## index
index | Re | Mach | Datasource
1 | 50000 | 0 | JavaFoil+Calcfoil stall+Eppler ext transition
2 | 50000 | 0 | XFOIL ncrit=9
3 | 50000 | 0.1 | JavaFoil+Calcfoil stall+Eppler ext transition
4 | 50000 | 0.1 | XFOIL ncrit=9
5 | 50000 | 0.25 | JavaFoil+Calcfoil stall+Eppler ext transition
6 | 50000 | 0.25 | XFOIL ncrit=9
7 | 50000 | 0.5 | JavaFoil+Calcfoil stall+Eppler ext transition
8 | 50000 | 0.5 | XFOIL ncrit=9
9 | 100000 | 0 | JavaFoil+Calcfoil stall+Eppler ext transition
10 | 100000 | 0 | XFOIL ncrit=9
11 | 100000 | 0.1 | JavaFoil+Calcfoil stall+Eppler ext transition
12 | 100000 | 0.1 | XFOIL ncrit=9
13 | 100000 | 0.25 | JavaFoil+Calcfoil stall+Eppler ext transition
14 | 100000 | 0.25 | XFOIL ncrit=9
15 | 100000 | 0.5 | JavaFoil+Calcfoil stall+Eppler ext transition
16 | 100000 | 0.5 | XFOIL ncrit=9
17 | 250000 | 0 | JavaFoil+Calcfoil stall+Eppler ext transition
18 | 250000 | 0 | XFOIL ncrit=9
19 | 250000 | 0.1 | JavaFoil+Calcfoil stall+Eppler ext transition
20 | 250000 | 0.1 | XFOIL ncrit=9
21 | 250000 | 0.25 | JavaFoil+Calcfoil stall+Eppler ext transition
22 | 250000 | 0.25 | XFOIL ncrit=9
23 | 250000 | 0.5 | JavaFoil+Calcfoil stall+Eppler ext transition
24 | 250000 | 0.5 | XFOIL ncrit=9
25 | 500000 | 0 | JavaFoil+Calcfoil stall+Eppler ext transition
26 | 500000 | 0 | XFOIL ncrit=9
27 | 500000 | 0.1 | JavaFoil+Calcfoil stall+Eppler ext transition
28 | 500000 | 0.1 | XFOIL ncrit=9
29 | 500000 | 0.25 | JavaFoil+Calcfoil stall+Eppler ext transition
30 | 500000 | 0.25 | XFOIL ncrit=9
31 | 500000 | 0.5 | JavaFoil+Calcfoil stall+Eppler ext transition
32 | 500000 | 0.5 | XFOIL ncrit=9
33 | 750000 | 0 | JavaFoil+Calcfoil stall+Eppler ext transition
34 | 750000 | 0 | XFOIL ncrit=9
35 | 750000 | 0.1 | JavaFoil+Calcfoil stall+Eppler ext transition
36 | 750000 | 0.1 | XFOIL ncrit=9
37 | 750000 | 0.25 | JavaFoil+Calcfoil stall+Eppler ext transition
38 | 750000 | 0.25 | XFOIL ncrit=9
39 | 750000 | 0.5 | JavaFoil+Calcfoil stall+Eppler ext transition
40 | 750000 | 0.5 | XFOIL ncrit=9
41 | 1000000 | 0 | JavaFoil+Calcfoil stall+Eppler ext transition
42 | 1000000 | 0 | XFOIL ncrit=9
43 | 1000000 | 0.1 | JavaFoil+Calcfoil stall+Eppler ext transition
44 | 1000000 | 0.1 | XFOIL ncrit=9
45 | 1000000 | 0.25 | JavaFoil+Calcfoil stall+Eppler ext transition
46 | 1000000 | 0.25 | XFOIL ncrit=9
47 | 1000000 | 0.5 | JavaFoil+Calcfoil stall+Eppler ext transition
48 | 1000000 | 0.5 | XFOIL ncrit=9
49 | 2000000 | 0 | JavaFoil+Calcfoil stall+Eppler ext transition
50 | 2000000 | 0 | XFOIL ncrit=9
51 | 2000000 | 0.1 | JavaFoil+Calcfoil stall+Eppler ext transition
52 | 2000000 | 0.1 | XFOIL ncrit=9
53 | 2000000 | 0.25 | JavaFoil+Calcfoil stall+Eppler ext transition
54 | 2000000 | 0.25 | XFOIL ncrit=9
55 | 2000000 | 0.5 | JavaFoil+Calcfoil stall+Eppler ext transition
56 | 2000000 | 0.5 | XFOIL ncrit=9
57 | 3000000 | 0 | JavaFoil+Calcfoil stall+Eppler ext transition
58 | 3000000 | 0 | XFOIL ncrit=9
59 | 3000000 | 0.1 | JavaFoil+Calcfoil stall+Eppler ext transition
60 | 3000000 | 0.1 | XFOIL ncrit=9
61 | 3000000 | 0.25 | JavaFoil+Calcfoil stall+Eppler ext transition
62 | 3000000 | 0.25 | XFOIL ncrit=9
63 | 3000000 | 0.5 | JavaFoil+Calcfoil stall+Eppler ext transition
64 | 3000000 | 0.5 | XFOIL ncrit=9
65 | 4000000 | 0 | JavaFoil+Calcfoil stall+Eppler ext transition
66 | 4000000 | 0 | XFOIL ncrit=9
67 | 4000000 | 0.1 | JavaFoil+Calcfoil stall+Eppler ext transition
68 | 4000000 | 0.1 | XFOIL ncrit=9
69 | 4000000 | 0.25 | JavaFoil+Calcfoil stall+Eppler ext transition
70 | 4000000 | 0.25 | XFOIL ncrit=9
71 | 4000000 | 0.5 | JavaFoil+Calcfoil stall+Eppler ext transition
72 | 4000000 | 0.5 | XFOIL ncrit=9
73 | 5000000 | 0 | JavaFoil+Calcfoil stall+Eppler ext transition
74 | 5000000 | 0 | XFOIL ncrit=9
75 | 5000000 | 0.1 | JavaFoil+Calcfoil stall+Eppler ext transition
76 | 5000000 | 0.1 | XFOIL ncrit=9
77 | 5000000 | 0.25 | JavaFoil+Calcfoil stall+Eppler ext transition
78 | 5000000 | 0.25 | XFOIL ncrit=9
79 | 5000000 | 0.5 | JavaFoil+Calcfoil stall+Eppler ext transition
80 | 5000000 | 0.5 | XFOIL ncrit=9
81 | 6000000 | 0 | JavaFoil+Calcfoil stall+Eppler ext transition
82 | 6000000 | 0 | XFOIL ncrit=9
83 | 6000000 | 0.1 | JavaFoil+Calcfoil stall+Eppler ext transition
84 | 6000000 | 0.1 | XFOIL ncrit=9
85 | 6000000 | 0.25 | JavaFoil+Calcfoil stall+Eppler ext transition
86 | 6000000 | 0.25 | XFOIL ncrit=9
87 | 6000000 | 0.5 | JavaFoil+Calcfoil stall+Eppler ext transition
88 | 6000000 | 0.5 | XFOIL ncrit=9
89 | 7000000 | 0 | JavaFoil+Calcfoil stall+Eppler ext transition
90 | 7000000 | 0 | XFOIL ncrit=9
91 | 7000000 | 0.1 | JavaFoil+Calcfoil stall+Eppler ext transition
92 | 7000000 | 0.1 | XFOIL ncrit=9
93 | 7000000 | 0.25 | JavaFoil+Calcfoil stall+Eppler ext transition
94 | 7000000 | 0.25 | XFOIL ncrit=9
95 | 7000000 | 0.5 | JavaFoil+Calcfoil stall+Eppler ext transition
96 | 7000000 | 0.5 | XFOIL ncrit=9
97 | 8000000 | 0 | JavaFoil+Calcfoil stall+Eppler ext transition
98 | 8000000 | 0 | XFOIL ncrit=9
99 | 8000000 | 0.1 | JavaFoil+Calcfoil stall+Eppler ext transition
100 | 8000000 | 0.1 | XFOIL ncrit=9
101 | 8000000 | 0.25 | JavaFoil+Calcfoil stall+Eppler ext transition
102 | 8000000 | 0.25 | XFOIL ncrit=9
103 | 8000000 | 0.5 | JavaFoil+Calcfoil stall+Eppler ext transition
104 | 8000000 | 0.5 | XFOIL ncrit=9
105 | 10000000 | 0 | JavaFoil+Calcfoil stall+Eppler ext transition
106 | 10000000 | 0 | XFOIL ncrit=9
107 | 10000000 | 0.1 | JavaFoil+Calcfoil stall+Eppler ext transition
108 | 10000000 | 0.1 | XFOIL ncrit=9
109 | 10000000 | 0.25 | JavaFoil+Calcfoil stall+Eppler ext transition
110 | 10000000 | 0.25 | XFOIL ncrit=9
111 | 10000000 | 0.5 | JavaFoil+Calcfoil stall+Eppler ext transition
112 | 10000000 | 0.5 | XFOIL ncrit=9
113 | 12000000 | 0 | JavaFoil+Calcfoil stall+Eppler ext transition
114 | 12000000 | 0 | XFOIL ncrit=9
115 | 12000000 | 0.1 | JavaFoil+Calcfoil stall+Eppler ext transition
116 | 12000000 | 0.1 | XFOIL ncrit=9
117 | 12000000 | 0.25 | JavaFoil+Calcfoil stall+Eppler ext transition
118 | 12000000 | 0.25 | XFOIL ncrit=9
119 | 12000000 | 0.5 | JavaFoil+Calcfoil stall+Eppler ext transition
120 | 12000000 | 0.5 | XFOIL ncrit=9
121 | 14000000 | 0 | JavaFoil+Calcfoil stall+Eppler ext transition
122 | 14000000 | 0 | XFOIL ncrit=9
123 | 14000000 | 0.1 | JavaFoil+Calcfoil stall+Eppler ext transition
124 | 14000000 | 0.1 | XFOIL ncrit=9
125 | 14000000 | 0.25 | JavaFoil+Calcfoil stall+Eppler ext transition
126 | 14000000 | 0.25 | XFOIL ncrit=9
127 | 14000000 | 0.5 | JavaFoil+Calcfoil stall+Eppler ext transition
128 | 14000000 | 0.5 | XFOIL ncrit=9
129 | 16000000 | 0 | JavaFoil+Calcfoil stall+Eppler ext transition
130 | 16000000 | 0 | XFOIL ncrit=9
131 | 16000000 | 0.1 | JavaFoil+Calcfoil stall+Eppler ext transition
132 | 16000000 | 0.1 | XFOIL ncrit=9
133 | 16000000 | 0.25 | JavaFoil+Calcfoil stall+Eppler ext transition
134 | 16000000 | 0.25 | XFOIL ncrit=9
135 | 16000000 | 0.5 | JavaFoil+Calcfoil stall+Eppler ext transition
136 | 16000000 | 0.5 | XFOIL ncrit=9
137 | 18000000 | 0 | JavaFoil+Calcfoil stall+Eppler ext transition
138 | 18000000 | 0 | XFOIL ncrit=9
139 | 18000000 | 0.1 | JavaFoil+Calcfoil stall+Eppler ext transition
140 | 18000000 | 0.1 | XFOIL ncrit=9
141 | 18000000 | 0.25 | JavaFoil+Calcfoil stall+Eppler ext transition
142 | 18000000 | 0.25 | XFOIL ncrit=9
143 | 18000000 | 0.5 | JavaFoil+Calcfoil stall+Eppler ext transition
144 | 18000000 | 0.5 | XFOIL ncrit=9
145 | 20000000 | 0 | JavaFoil+Calcfoil stall+Eppler ext transition
146 | 20000000 | 0 | XFOIL ncrit=9
147 | 20000000 | 0.1 | JavaFoil+Calcfoil stall+Eppler ext transition
148 | 20000000 | 0.1 | XFOIL ncrit=9
149 | 20000000 | 0.25 | JavaFoil+Calcfoil stall+Eppler ext transition
150 | 20000000 | 0.25 | XFOIL ncrit=9
151 | 20000000 | 0.5 | JavaFoil+Calcfoil stall+Eppler ext transition
152 | 20000000 | 0.5 | XFOIL ncrit=9

## 1. Re 50k Mach 0.00 (1)
BIGFOIL.COM POLAR EXPORT
MID 455
MID 455 |  |  |  | Cl Max: | 1.366 | at alpha= | 17 | deg
JavaFoil+Calcfoil stall+Eppler ext transition |  |  |  | L/D Max: | 18.969 | at alpha= | 5 | deg
Re: | 50000 |  |  | Cd Min: | 0.01916 | at alpha= | 0.5 | deg
Mach: | 0 |  |  | Cl=0 at alpha= | 0.0083333 | deg
|  |  |  | @ Cl=0.1, Cd= | 0.019369
|  |  |  | @ Cl=0.4, Cd= | 0.023266
|  |  |  | @ Cl=0.6, Cd= | 0.032422
alpha (deg) | Cl | Cd | Cm | Cl/Cd
-19.5 | -0.859 | 0.31049 | 0.009 | -2.765
-19 | -0.877 | 0.29211 | 0.009 | -3.001
-18.5 | -0.894 | 0.26999 | 0.009 | -3.309
-18 | -0.909 | 0.25692 | 0.009 | -3.54
-17.5 | -0.924 | 0.24328 | 0.009 | -3.798
-17 | -0.936 | 0.22891 | 0.01 | -4.087
-16.5 | -0.946 | 0.21059 | 0.01 | -4.491
-16 | -0.954 | 0.19867 | 0.01 | -4.801
-15.5 | -0.96 | 0.1867 | 0.01 | -5.142
-15 | -0.964 | 0.17461 | 0.01 | -5.521
-14.5 | -0.965 | 0.16293 | 0.01 | -5.925
-14 | -0.964 | 0.15357 | 0.01 | -6.279
-13.5 | -0.96 | 0.14264 | 0.01 | -6.734
-13 | -0.954 | 0.13416 | 0.01 | -7.107
-12.5 | -0.943 | 0.12585 | 0.01 | -7.493
-12 | -0.929 | 0.11772 | 0.01 | -7.895
-11.5 | -0.913 | 0.10998 | 0.01 | -8.303
-11 | -0.894 | 0.10251 | 0.01 | -8.721
-10.5 | -0.872 | 0.09562 | 0.011 | -9.121
-10 | -0.847 | 0.08884 | 0.011 | -9.539
-9.5 | -0.82 | 0.08293 | 0.011 | -9.889
-9 | -0.79 | 0.07732 | 0.011 | -10.222
-8.5 | -0.758 | 0.07238 | 0.011 | -10.473
-8 | -0.723 | 0.06679 | 0.011 | -10.832
-7.5 | -0.686 | 0.06254 | 0.011 | -10.977
-7 | -0.648 | 0.05854 | 0.011 | -11.065
-6.5 | -0.607 | 0.05479 | 0.011 | -11.086
-6 | -0.566 | 0.05156 | 0.012 | -10.97
-5.5 | -0.523 | 0.04851 | 0.012 | -10.772
-5 | -0.478 | 0.04597 | 0.012 | -10.405
-4.5 | -0.433 | 0.04356 | 0.012 | -9.944
-4 | -0.388 | 0.04117 | 0.013 | -9.422
-3.5 | -0.422 | 0.02165 | 0.026 | -19.481
-3 | -0.363 | 0.0194 | 0.026 | -18.69
-2.5 | -0.303 | 0.01962 | 0.026 | -15.453
-2 | -0.243 | 0.0199 | 0.025 | -12.22
-1.5 | -0.183 | 0.01991 | 0.025 | -9.184
-1 | -0.122 | 0.01974 | 0.025 | -6.194
-0.5 | -0.061 | 0.02009 | 0.025 | -3.057
0 | -0.001 | 0.01939 | 0.025 | -0.029
0.5 | 0.059 | 0.01916 | 0.024 | 3.075
1 | 0.118 | 0.01946 | 0.024 | 6.048
1.5 | 0.175 | 0.01991 | 0.024 | 8.813
2 | 0.232 | 0.02047 | 0.023 | 11.357
2.5 | 0.288 | 0.0212 | 0.023 | 13.606
3 | 0.344 | 0.02205 | 0.023 | 15.579
3.5 | 0.397 | 0.02317 | 0.022 | 17.147
4 | 0.449 | 0.02483 | 0.022 | 18.097
4.5 | 0.5 | 0.02662 | 0.021 | 18.769
5 | 0.548 | 0.02888 | 0.021 | 18.969
5.5 | 0.593 | 0.03187 | 0.02 | 18.612
6 | 0.637 | 0.03534 | 0.019 | 18.026
6.5 | 0.682 | 0.03866 | 0.019 | 17.641
7 | 0.728 | 0.0418 | 0.018 | 17.414
7.5 | 0.774 | 0.04471 | 0.018 | 17.31
8 | 0.821 | 0.04785 | 0.018 | 17.149
8.5 | 0.867 | 0.05122 | 0.017 | 16.92
9 | 0.912 | 0.05477 | 0.017 | 16.653
9.5 | 0.957 | 0.05869 | 0.017 | 16.297
10 | 1 | 0.06294 | 0.016 | 15.892
10.5 | 1.043 | 0.0673 | 0.016 | 15.501
11 | 1.085 | 0.07193 | 0.015 | 15.084
11.5 | 1.127 | 0.07651 | 0.015 | 14.724
12 | 1.164 | 0.08138 | 0.015 | 14.305
12.5 | 1.197 | 0.08661 | 0.015 | 13.826
13 | 1.228 | 0.09229 | 0.014 | 13.301
13.5 | 1.255 | 0.09822 | 0.014 | 12.781
14 | 1.28 | 0.10431 | 0.014 | 12.275
14.5 | 1.303 | 0.11038 | 0.014 | 11.806
15 | 1.323 | 0.11684 | 0.013 | 11.322
15.5 | 1.338 | 0.12393 | 0.013 | 10.8
16 | 1.349 | 0.13162 | 0.013 | 10.251
16.5 | 1.357 | 0.13889 | 0.013 | 9.77
17 | 1.366 | 0.1431 | 0.013 | 9.549
17.5 | 1.362 | 0.15358 | 0.012 | 8.867
18 | 1.353 | 0.16478 | 0.012 | 8.211
18.5 | 1.341 | 0.17671 | 0.011 | 7.586
19 | 1.323 | 0.19047 | 0.011 | 6.948
19.5 | 1.296 | 0.20874 | 0.01 | 6.209
20 | 1.262 | 0.22498 | 0.007 | 5.609

## 2. Re 50k Mach 0.00 (2)
BIGFOIL.COM POLAR EXPORT
MID 455
MID 455 |  |  |  | Cl Max: | 0.8019 | at alpha= | 19.5 | deg
XFOIL ncrit=9 |  |  |  | L/D Max: | 14.6713 | at alpha= | 3 | deg
Re: | 50000 |  |  | Cd Min: | 0.25137 | at alpha= | -19.5 | deg
Mach: | 0 |  |  | Cl=0 at alpha= | -2.234 | deg
|  |  |  | @ Cl=0.1, Cd= | 0.030292
|  |  |  | @ Cl=0.4, Cd= | 0.029254
|  |  |  | @ Cl=0.6, Cd= | 0.16271
alpha (deg) | Cl | Cd | Cm | Cl/Cd
-20 | -0.7805 | 0.25127 | 0.0885 | -3.1062
-19.5 | -0.7773 | 0.25137 | 0.0817 | -3.0923
-19 | -0.7438 | 0.23843 | 0.081 | -3.1196
-18.5 | -0.7326 | 0.23523 | 0.0757 | -3.1144
-18 | -0.7126 | 0.22714 | 0.0724 | -3.1373
-17.5 | -0.6927 | 0.22094 | 0.0693 | -3.1352
-17 | -0.6792 | 0.21498 | 0.0649 | -3.1594
-16.5 | -0.6574 | 0.20806 | 0.0623 | -3.1597
-16 | -0.6467 | 0.20245 | 0.0578 | -3.1944
-15.5 | -0.6278 | 0.19617 | 0.055 | -3.2003
-15 | -0.6054 | 0.18806 | 0.0526 | -3.2192
-14.5 | -0.608 | 0.18485 | 0.0476 | -3.2892
-14 | -0.5795 | 0.17618 | 0.0461 | -3.2892
-13.5 | -0.5571 | 0.16806 | 0.0441 | -3.3149
-13 | -0.5436 | 0.16142 | 0.0414 | -3.3676
-12.5 | -0.5326 | 0.15497 | 0.0388 | -3.4368
-12 | -0.5273 | 0.14898 | 0.0361 | -3.5394
-11.5 | -0.5225 | 0.14295 | 0.0337 | -3.6551
-11 | -0.4995 | 0.13482 | 0.0325 | -3.7049
-10.5 | -0.4829 | 0.12742 | 0.0311 | -3.7898
-10 | -0.4812 | 0.12106 | 0.029 | -3.9749
-9.5 | -0.5277 | 0.0999 | 0.0102 | -5.2823
-9 | -0.6945 | 0.0691 | -0.0141 | -10.0507
-8.5 | -0.7162 | 0.05916 | -0.0143 | -12.1062
-8 | -0.7133 | 0.05068 | -0.013 | -14.0746
-7.5 | -0.6935 | 0.04377 | -0.011 | -15.8442
-7 | -0.6644 | 0.03843 | -0.0087 | -17.2886
-6.5 | -0.6231 | 0.03415 | -0.0071 | -18.246
-6 | -0.5951 | 0.03105 | -0.0033 | -19.1659
-5.5 | -0.5702 | 0.02862 | 0.001 | -19.9231
-5 | -0.5464 | 0.02645 | 0.0054 | -20.6578
-4.5 | -0.5339 | 0.02407 | 0.0111 | -22.1811
-4 | -0.5329 | 0.02345 | 0.0209 | -22.7249
-3.5 | -0.4233 | 0.0267 | 0.0178 | -15.8539
-3 | -0.2004 | 0.03113 | 0.0011 | -6.4375
-2.5 | -0.0391 | 0.03116 | -0.0131 | -1.2548
-2 | 0.0344 | 0.03083 | -0.0145 | 1.1158
-1.5 | 0.1185 | 0.03014 | -0.0182 | 3.9317
-1 | 0.2054 | 0.0292 | -0.0243 | 7.0342
-0.5 | 0.295 | 0.02788 | -0.0324 | 10.5811
0 | 0.3199 | 0.02776 | -0.0296 | 11.5238
0.5 | 0.3501 | 0.02817 | -0.0281 | 12.4281
1 | 0.3798 | 0.02845 | -0.025 | 13.3497
1.5 | 0.4127 | 0.02976 | -0.024 | 13.8676
2 | 0.444 | 0.03093 | -0.0215 | 14.355
2.5 | 0.475 | 0.03247 | -0.019 | 14.6289
3 | 0.5044 | 0.03438 | -0.0164 | 14.6713
3.5 | 0.5295 | 0.03714 | -0.0143 | 14.2569
4 | 0.5464 | 0.04091 | -0.0123 | 13.3561
4.5 | 0.5372 | 0.04759 | -0.0114 | 11.2881
5 | 0.5251 | 0.05437 | -0.0102 | 9.6579
5.5 | 0.4624 | 0.06503 | -0.0105 | 7.1106
6 | 0.4529 | 0.07229 | -0.0109 | 6.265
8 | 0.4251 | 0.10329 | -0.0205 | 4.1156
8.5 | 0.423 | 0.10646 | -0.0193 | 3.9733
9 | 0.4417 | 0.11158 | -0.0195 | 3.9586
9.5 | 0.4572 | 0.11643 | -0.0196 | 3.9268
10 | 0.4752 | 0.12173 | -0.02 | 3.9037
10.5 | 0.5018 | 0.12819 | -0.0209 | 3.9145
11 | 0.5263 | 0.1345 | -0.0217 | 3.913
11.5 | 0.549 | 0.14053 | -0.0225 | 3.9066
12.5 | 0.5611 | 0.14952 | -0.0247 | 3.7527
13 | 0.5739 | 0.15518 | -0.0264 | 3.6983
13.5 | 0.5991 | 0.16247 | -0.0278 | 3.6874
14 | 0.6256 | 0.16948 | -0.0292 | 3.6913
14.5 | 0.6263 | 0.17292 | -0.0316 | 3.6219
15 | 0.6396 | 0.17891 | -0.034 | 3.575
15.5 | 0.6841 | 0.19068 | -0.035 | 3.5877
16 | 0.6748 | 0.19077 | -0.0385 | 3.5372
16.5 | 0.6881 | 0.19665 | -0.0414 | 3.4991
17.5 | 0.7213 | 0.20841 | -0.0469 | 3.461
18 | 0.741 | 0.21587 | -0.0496 | 3.4326
18.5 | 0.7607 | 0.22207 | -0.0522 | 3.4255
19 | 0.7681 | 0.22637 | -0.0565 | 3.3931
19.5 | 0.8019 | 0.23877 | -0.0577 | 3.3585
20 | 0.8016 | 0.23861 | -0.063 | 3.3595

## 3. Re 50k Mach 0.10 (1)
BIGFOIL.COM POLAR EXPORT
MID 455
MID 455 |  |  |  | Cl Max: | 1.358 | at alpha= | 16.5 | deg
JavaFoil+Calcfoil stall+Eppler ext transition |  |  |  | L/D Max: | 18.746 | at alpha= | 5 | deg
Re: | 50000 |  |  | Cd Min: | 0.01924 | at alpha= | 0.5 | deg
Mach: | 0.1 |  |  | Cl=0 at alpha= | 0.0083333 | deg
|  |  |  | @ Cl=0.1, Cd= | 0.019455
|  |  |  | @ Cl=0.4, Cd= | 0.023393
|  |  |  | @ Cl=0.6, Cd= | 0.032702
alpha (deg) | Cl | Cd | Cm | Cl/Cd
-19 | -0.827 | 0.30232 | 0.009 | -2.737
-18.5 | -0.848 | 0.28918 | 0.009 | -2.932
-18 | -0.867 | 0.27252 | 0.009 | -3.183
-17.5 | -0.885 | 0.24793 | 0.009 | -3.571
-17 | -0.901 | 0.23558 | 0.01 | -3.823
-16.5 | -0.914 | 0.21991 | 0.01 | -4.156
-16 | -0.926 | 0.20485 | 0.01 | -4.518
-15.5 | -0.935 | 0.19272 | 0.01 | -4.852
-15 | -0.942 | 0.17938 | 0.01 | -5.252
-14.5 | -0.947 | 0.16718 | 0.01 | -5.662
-14 | -0.948 | 0.15703 | 0.01 | -6.039
-13.5 | -0.947 | 0.14733 | 0.01 | -6.429
-13 | -0.943 | 0.1365 | 0.01 | -6.906
-12.5 | -0.934 | 0.12703 | 0.01 | -7.354
-12 | -0.923 | 0.11865 | 0.01 | -7.777
-11.5 | -0.908 | 0.11086 | 0.01 | -8.192
-11 | -0.891 | 0.10405 | 0.011 | -8.559
-10.5 | -0.87 | 0.09648 | 0.011 | -9.017
-10 | -0.846 | 0.09009 | 0.011 | -9.396
-9.5 | -0.82 | 0.08401 | 0.011 | -9.762
-9 | -0.791 | 0.07826 | 0.011 | -10.107
-8.5 | -0.759 | 0.072 | 0.011 | -10.546
-8 | -0.725 | 0.06745 | 0.011 | -10.75
-7.5 | -0.688 | 0.06287 | 0.011 | -10.95
-7 | -0.65 | 0.0589 | 0.011 | -11.034
-6.5 | -0.61 | 0.05503 | 0.011 | -11.077
-6 | -0.568 | 0.05161 | 0.012 | -11.002
-5.5 | -0.525 | 0.04869 | 0.012 | -10.778
-5 | -0.48 | 0.04602 | 0.012 | -10.439
-4.5 | -0.435 | 0.04367 | 0.012 | -9.963
-4 | -0.389 | 0.04136 | 0.013 | -9.417
-3.5 | -0.424 | 0.02115 | 0.026 | -20.039
-3 | -0.364 | 0.01945 | 0.026 | -18.727
-2.5 | -0.305 | 0.01966 | 0.026 | -15.49
-2 | -0.244 | 0.01992 | 0.026 | -12.27
-1.5 | -0.184 | 0.01994 | 0.026 | -9.218
-1 | -0.123 | 0.01987 | 0.025 | -6.183
-0.5 | -0.062 | 0.02 | 0.025 | -3.087
0 | -0.001 | 0.01947 | 0.025 | -0.029
0.5 | 0.059 | 0.01924 | 0.024 | 3.075
1 | 0.118 | 0.01955 | 0.024 | 6.045
1.5 | 0.176 | 0.02002 | 0.024 | 8.801
2 | 0.233 | 0.02058 | 0.024 | 11.34
2.5 | 0.29 | 0.02133 | 0.023 | 13.575
3 | 0.345 | 0.02221 | 0.023 | 15.528
3.5 | 0.399 | 0.02336 | 0.022 | 17.068
4 | 0.451 | 0.02507 | 0.022 | 17.982
4.5 | 0.501 | 0.02692 | 0.021 | 18.616
5 | 0.549 | 0.0293 | 0.021 | 18.746
5.5 | 0.595 | 0.0323 | 0.02 | 18.414
6 | 0.639 | 0.03584 | 0.019 | 17.821
6.5 | 0.684 | 0.03913 | 0.019 | 17.481
7 | 0.73 | 0.04227 | 0.018 | 17.275
7.5 | 0.777 | 0.04512 | 0.018 | 17.216
8 | 0.824 | 0.04829 | 0.018 | 17.056
8.5 | 0.87 | 0.05169 | 0.017 | 16.828
9 | 0.916 | 0.05529 | 0.017 | 16.559
9.5 | 0.96 | 0.05929 | 0.017 | 16.188
10 | 1.004 | 0.06353 | 0.016 | 15.801
10.5 | 1.047 | 0.06795 | 0.016 | 15.406
11 | 1.089 | 0.07262 | 0.016 | 14.993
11.5 | 1.131 | 0.07722 | 0.015 | 14.64
12 | 1.168 | 0.08224 | 0.015 | 14.198
12.5 | 1.201 | 0.08756 | 0.015 | 13.712
13 | 1.23 | 0.09338 | 0.014 | 13.171
13.5 | 1.257 | 0.09942 | 0.014 | 12.644
14 | 1.281 | 0.10559 | 0.014 | 12.135
14.5 | 1.303 | 0.11181 | 0.014 | 11.652
15 | 1.321 | 0.11846 | 0.013 | 11.152
15.5 | 1.335 | 0.1258 | 0.013 | 10.611
16 | 1.344 | 0.13359 | 0.013 | 10.057
16.5 | 1.358 | 0.13663 | 0.013 | 9.938
17 | 1.355 | 0.14622 | 0.013 | 9.267
17.5 | 1.347 | 0.15701 | 0.012 | 8.581
18 | 1.335 | 0.16928 | 0.012 | 7.885
18.5 | 1.318 | 0.18191 | 0.011 | 7.246
19 | 1.293 | 0.19853 | 0.01 | 6.515
19.5 | 1.256 | 0.21803 | 0.008 | 5.763
20 | 1.229 | 0.2278 | 0.006 | 5.393

## 4. Re 50k Mach 0.10 (2)
BIGFOIL.COM POLAR EXPORT
MID 455
MID 455 |  |  |  | Cl Max: | 0.8041 | at alpha= | 20 | deg
XFOIL ncrit=9 |  |  |  | L/D Max: | 14.7117 | at alpha= | 3 | deg
Re: | 50000 |  |  | Cd Min: | 0.25249 | at alpha= | -20 | deg
Mach: | 0.1 |  |  | Cl=0 at alpha= | -2.2421 | deg
|  |  |  | @ Cl=0.1, Cd= | 0.030547
|  |  |  | @ Cl=0.4, Cd= | 0.029501
|  |  |  | @ Cl=0.6, Cd= | 0.16336
alpha (deg) | Cl | Cd | Cm | Cl/Cd
-20 | -0.7837 | 0.25249 | 0.0891 | -3.1039
-19.5 | -0.7757 | 0.2502 | 0.083 | -3.1003
-19 | -0.7458 | 0.23923 | 0.0816 | -3.1175
-18.5 | -0.7363 | 0.23676 | 0.076 | -3.1099
-18 | -0.7133 | 0.22761 | 0.0732 | -3.1339
-17.5 | -0.6952 | 0.22198 | 0.0696 | -3.1318
-17 | -0.6791 | 0.21532 | 0.0657 | -3.1539
-16.5 | -0.6594 | 0.20896 | 0.0626 | -3.1556
-16 | -0.6458 | 0.20268 | 0.0585 | -3.1863
-15.5 | -0.6304 | 0.19726 | 0.0552 | -3.1958
-15 | -0.6054 | 0.1886 | 0.053 | -3.21
-14.5 | -0.6036 | 0.18443 | 0.0483 | -3.2728
-14 | -0.5817 | 0.17716 | 0.0462 | -3.2835
-13.5 | -0.5567 | 0.16858 | 0.0443 | -3.3023
-13 | -0.5422 | 0.16185 | 0.0417 | -3.35
-12.5 | -0.5304 | 0.15531 | 0.0391 | -3.4151
-12 | -0.524 | 0.14921 | 0.0364 | -3.5118
-11.5 | -0.5182 | 0.14307 | 0.034 | -3.622
-11 | -0.496 | 0.1351 | 0.0327 | -3.6714
-10.5 | -0.4807 | 0.12781 | 0.0312 | -3.7611
-10 | -0.4797 | 0.12154 | 0.029 | -3.9468
-9.5 | -0.6379 | 0.08426 | -0.0099 | -7.5706
-9 | -0.6989 | 0.06972 | -0.0146 | -10.0244
-8.5 | -0.7101 | 0.06025 | -0.0148 | -11.7859
-8 | -0.7097 | 0.05164 | -0.0137 | -13.7432
-7.5 | -0.6925 | 0.04455 | -0.0118 | -15.5443
-7 | -0.6661 | 0.03912 | -0.0093 | -17.0271
-6.5 | -0.6253 | 0.03464 | -0.0077 | -18.0514
-6 | -0.5992 | 0.0315 | -0.0036 | -19.0222
-5.5 | -0.5745 | 0.02901 | 0.0007 | -19.8035
-5 | -0.5504 | 0.02684 | 0.005 | -20.5067
-4.5 | -0.5345 | 0.0246 | 0.0103 | -21.7276
-4 | -0.5279 | 0.02365 | 0.019 | -22.3214
-3.5 | -0.4189 | 0.02692 | 0.0165 | -15.5609
-3 | -0.1962 | 0.03124 | 0 | -6.2804
-2.5 | -0.0393 | 0.03138 | -0.0131 | -1.2524
-2 | 0.0369 | 0.03104 | -0.0149 | 1.1888
-1.5 | 0.1137 | 0.03044 | -0.0176 | 3.7352
-1 | 0.2033 | 0.02936 | -0.0234 | 6.9244
-0.5 | 0.2979 | 0.02808 | -0.0325 | 10.609
0 | 0.3239 | 0.02807 | -0.0302 | 11.539
0.5 | 0.3526 | 0.02831 | -0.028 | 12.455
1 | 0.384 | 0.02899 | -0.0261 | 13.2459
1.5 | 0.4156 | 0.03 | -0.0241 | 13.8533
2 | 0.4469 | 0.03109 | -0.0213 | 14.3744
2.5 | 0.4781 | 0.03261 | -0.0188 | 14.6611
3 | 0.5077 | 0.03451 | -0.0162 | 14.7117
3.5 | 0.5327 | 0.03732 | -0.0141 | 14.2738
4 | 0.5487 | 0.04117 | -0.0121 | 13.3277
4.5 | 0.5312 | 0.04864 | -0.0115 | 10.9211
5 | 0.5072 | 0.05643 | -0.0107 | 8.9881
5.5 | 0.4546 | 0.06594 | -0.0104 | 6.8941
6 | 0.449 | 0.07299 | -0.0109 | 6.1515
8 | 0.4211 | 0.10355 | -0.0203 | 4.0666
8.5 | 0.4184 | 0.10654 | -0.0191 | 3.9272
9 | 0.4379 | 0.11173 | -0.0193 | 3.9193
9.5 | 0.4548 | 0.11669 | -0.0195 | 3.8975
10 | 0.4732 | 0.12205 | -0.02 | 3.8771
10.5 | 0.4973 | 0.12827 | -0.0208 | 3.877
11 | 0.5212 | 0.13451 | -0.0216 | 3.8748
11.5 | 0.5504 | 0.14136 | -0.0225 | 3.8936
12 | 0.5565 | 0.14555 | -0.0234 | 3.8234
12.5 | 0.5613 | 0.15006 | -0.0248 | 3.7405
13 | 0.5737 | 0.15567 | -0.0265 | 3.6854
13.5 | 0.5979 | 0.16282 | -0.028 | 3.6722
14 | 0.6272 | 0.17035 | -0.0293 | 3.6818
15 | 0.64 | 0.17944 | -0.0342 | 3.5667
15.5 | 0.6831 | 0.19099 | -0.0353 | 3.5766
16 | 0.676 | 0.19144 | -0.0387 | 3.5311
16.5 | 0.6892 | 0.19729 | -0.0417 | 3.4933
17 | 0.7294 | 0.20926 | -0.0427 | 3.4856
17.5 | 0.7228 | 0.20913 | -0.0472 | 3.4562
18 | 0.7423 | 0.21651 | -0.05 | 3.4285
18.5 | 0.7628 | 0.22296 | -0.0525 | 3.4212
19 | 0.7702 | 0.22718 | -0.0569 | 3.3903
19.5 | 0.8032 | 0.23938 | -0.0583 | 3.3553
20 | 0.8041 | 0.23952 | -0.0635 | 3.3571

## 5. Re 50k Mach 0.25 (1)
BIGFOIL.COM POLAR EXPORT
MID 455
MID 455 |  |  |  | Cl Max: | 1.301 | at alpha= | 16 | deg
JavaFoil+Calcfoil stall+Eppler ext transition |  |  |  | L/D Max: | 17.727 | at alpha= | 4.5 | deg
Re: | 50000 |  |  | Cd Min: | 0.01961 | at alpha= | -2.5 | deg
Mach: | 0.25 |  |  | Cl=0 at alpha= | 0.0081967 | deg
|  |  |  | @ Cl=0.1, Cd= | 0.019756
|  |  |  | @ Cl=0.4, Cd= | 0.024331
|  |  |  | @ Cl=0.6, Cd= | 0.034692
alpha (deg) | Cl | Cd | Cm | Cl/Cd
-17 | -0.581 | 0.35777 | 0.009 | -1.625
-16.5 | -0.629 | 0.31739 | 0.009 | -1.981
-16 | -0.673 | 0.27797 | 0.009 | -2.42
-15.5 | -0.713 | 0.25496 | 0.01 | -2.795
-15 | -0.749 | 0.23391 | 0.01 | -3.202
-14.5 | -0.781 | 0.21318 | 0.01 | -3.663
-14 | -0.808 | 0.18959 | 0.01 | -4.262
-13.5 | -0.83 | 0.17392 | 0.01 | -4.774
-13 | -0.847 | 0.16187 | 0.01 | -5.232
-12.5 | -0.857 | 0.14711 | 0.01 | -5.825
-12 | -0.862 | 0.13579 | 0.01 | -6.348
-11.5 | -0.862 | 0.12439 | 0.01 | -6.929
-11 | -0.857 | 0.11421 | 0.011 | -7.501
-10.5 | -0.847 | 0.1055 | 0.011 | -8.026
-10 | -0.832 | 0.09672 | 0.011 | -8.603
-9.5 | -0.813 | 0.08956 | 0.011 | -9.077
-9 | -0.79 | 0.08269 | 0.011 | -9.55
-8.5 | -0.763 | 0.07587 | 0.011 | -10.051
-8 | -0.732 | 0.07039 | 0.011 | -10.396
-7.5 | -0.697 | 0.06531 | 0.011 | -10.677
-7 | -0.66 | 0.06081 | 0.012 | -10.861
-6.5 | -0.621 | 0.05672 | 0.012 | -10.948
-6 | -0.58 | 0.05297 | 0.012 | -10.944
-5.5 | -0.536 | 0.04968 | 0.012 | -10.799
-5 | -0.492 | 0.04685 | 0.012 | -10.498
-4.5 | -0.446 | 0.04432 | 0.012 | -10.058
-4 | -0.399 | 0.04202 | 0.013 | -9.495
-3.5 | -0.435 | 0.02086 | 0.027 | -20.841
-3 | -0.374 | 0.02165 | 0.026 | -17.289
-2.5 | -0.313 | 0.01961 | 0.026 | -15.943
-2 | -0.251 | 0.01967 | 0.026 | -12.758
-1.5 | -0.189 | 0.01997 | 0.026 | -9.451
-1 | -0.126 | 0.02018 | 0.026 | -6.256
-0.5 | -0.063 | 0.01982 | 0.026 | -3.2
0 | -0.001 | 0.01993 | 0.025 | -0.029
0.5 | 0.06 | 0.01971 | 0.025 | 3.07
1 | 0.121 | 0.01978 | 0.025 | 6.1
1.5 | 0.18 | 0.02034 | 0.024 | 8.846
2 | 0.238 | 0.02101 | 0.024 | 11.347
2.5 | 0.296 | 0.02207 | 0.024 | 13.4
3 | 0.352 | 0.02314 | 0.023 | 15.208
3.5 | 0.406 | 0.02448 | 0.023 | 16.604
4 | 0.459 | 0.02622 | 0.022 | 17.504
4.5 | 0.509 | 0.02873 | 0.022 | 17.727
5 | 0.557 | 0.03156 | 0.021 | 17.651
5.5 | 0.603 | 0.03491 | 0.02 | 17.275
6 | 0.65 | 0.03823 | 0.02 | 16.993
6.5 | 0.697 | 0.04139 | 0.019 | 16.842
7 | 0.745 | 0.04452 | 0.019 | 16.734
7.5 | 0.793 | 0.04737 | 0.018 | 16.742
8 | 0.841 | 0.05071 | 0.018 | 16.584
8.5 | 0.888 | 0.05428 | 0.018 | 16.361
9 | 0.934 | 0.05824 | 0.017 | 16.037
9.5 | 0.979 | 0.06247 | 0.017 | 15.671
10 | 1.023 | 0.06703 | 0.016 | 15.267
10.5 | 1.067 | 0.07174 | 0.016 | 14.868
11 | 1.109 | 0.07665 | 0.016 | 14.469
11.5 | 1.15 | 0.08174 | 0.016 | 14.069
12 | 1.185 | 0.08718 | 0.015 | 13.597
12.5 | 1.215 | 0.09348 | 0.015 | 12.993
13 | 1.24 | 0.09979 | 0.015 | 12.431
13.5 | 1.262 | 0.10659 | 0.014 | 11.837
14 | 1.28 | 0.1135 | 0.014 | 11.275
14.5 | 1.292 | 0.12092 | 0.014 | 10.688
15 | 1.299 | 0.12925 | 0.014 | 10.048
15.5 | 1.299 | 0.1383 | 0.013 | 9.394
16 | 1.301 | 0.14334 | 0.013 | 9.074
16.5 | 1.282 | 0.15546 | 0.013 | 8.244
17 | 1.255 | 0.16893 | 0.012 | 7.429
17.5 | 1.217 | 0.18636 | 0.011 | 6.53
18 | 1.155 | 0.20294 | 0.007 | 5.69
18.5 | 1.115 | 0.21687 | 0.006 | 5.141
19 | 1.07 | 0.23328 | 0.005 | 4.585
19.5 | 1.019 | 0.25354 | 0.005 | 4.02
20 | 0.964 | 0.27372 | 0.004 | 3.521

## 6. Re 50k Mach 0.25 (2)
BIGFOIL.COM POLAR EXPORT
MID 455
MID 455 |  |  |  | Cl Max: | 0.8182 | at alpha= | 20 | deg
XFOIL ncrit=9 |  |  |  | L/D Max: | 13.7541 | at alpha= | 2 | deg
Re: | 50000 |  |  | Cd Min: | 0.26128 | at alpha= | -20 | deg
Mach: | 0.25 |  |  | Cl=0 at alpha= | -2.1229 | deg
|  |  |  | @ Cl=0.1, Cd= | 0.031554
|  |  |  | @ Cl=0.4, Cd= | 0.030392
|  |  |  | @ Cl=0.6, Cd= | 0.16681
alpha (deg) | Cl | Cd | Cm | Cl/Cd
-20 | -0.8046 | 0.26128 | 0.0915 | -3.0795
-19.5 | -0.7804 | 0.25113 | 0.0885 | -3.1076
-19 | -0.7583 | 0.24409 | 0.0851 | -3.1066
-18.5 | -0.7585 | 0.2465 | 0.0776 | -3.0771
-18 | -0.7205 | 0.23112 | 0.0769 | -3.1174
-17.5 | -0.7133 | 0.22951 | 0.0711 | -3.1079
-17 | -0.6829 | 0.21823 | 0.0692 | -3.1293
-16.5 | -0.6756 | 0.21569 | 0.0638 | -3.1323
-16 | -0.646 | 0.20509 | 0.0617 | -3.1498
-15.5 | -0.6474 | 0.20421 | 0.056 | -3.1703
-15 | -0.6087 | 0.19192 | 0.0551 | -3.1716
-14.5 | -0.5939 | 0.18532 | 0.0514 | -3.2047
-14 | -0.5971 | 0.18329 | 0.0466 | -3.2577
-13.5 | -0.5588 | 0.17194 | 0.0456 | -3.25
-13 | -0.5386 | 0.16448 | 0.0432 | -3.2746
-12.5 | -0.5225 | 0.15746 | 0.0406 | -3.3183
-12 | -0.5108 | 0.15079 | 0.0379 | -3.3875
-11.5 | -0.499 | 0.1441 | 0.0355 | -3.4629
-11 | -0.4809 | 0.13677 | 0.0337 | -3.5161
-10.5 | -0.4696 | 0.12983 | 0.0316 | -3.617
-9.5 | -0.5234 | 0.10194 | 0.0082 | -5.1344
-9 | -0.5685 | 0.08187 | -0.0074 | -6.9439
-8.5 | -0.6755 | 0.0657 | -0.0171 | -10.2816
-8 | -0.6811 | 0.05671 | -0.017 | -12.0102
-7.5 | -0.6809 | 0.04883 | -0.0157 | -13.9443
-7 | -0.6678 | 0.0426 | -0.0131 | -15.6761
-6.5 | -0.634 | 0.03749 | -0.0109 | -16.9112
-6 | -0.621 | 0.03431 | -0.0052 | -18.0997
-5.5 | -0.599 | 0.03144 | -0.0005 | -19.0522
-5 | -0.5742 | 0.02906 | 0.0037 | -19.7591
-4.5 | -0.55 | 0.02701 | 0.0078 | -20.3628
-4 | -0.5016 | 0.0246 | 0.009 | -20.3902
-3.5 | -0.3902 | 0.02795 | 0.0084 | -13.9606
-3 | -0.1798 | 0.03219 | -0.0037 | -5.5856
-2.5 | -0.054 | 0.03236 | -0.0107 | -1.6687
-2 | 0.0176 | 0.03206 | -0.0113 | 0.54897
-1.5 | 0.0984 | 0.03157 | -0.0142 | 3.1169
-1 | 0.1875 | 0.03066 | -0.0192 | 6.1155
-0.5 | 0.2925 | 0.02956 | -0.0296 | 9.8951
0 | 0.3404 | 0.02929 | -0.0311 | 11.6217
0.5 | 0.3692 | 0.02959 | -0.029 | 12.4772
1 | 0.4003 | 0.0304 | -0.0273 | 13.1678
1.5 | 0.4309 | 0.03183 | -0.0258 | 13.5375
2 | 0.4598 | 0.03343 | -0.0235 | 13.7541
2.5 | 0.4857 | 0.03566 | -0.0212 | 13.6203
3 | 0.5055 | 0.03857 | -0.0187 | 13.106
3.5 | 0.5096 | 0.04311 | -0.0164 | 11.8209
4 | 0.5 | 0.04867 | -0.0139 | 10.2733
4.5 | 0.5258 | 0.05163 | -0.0106 | 10.184
5 | 0.4402 | 0.06304 | -0.0104 | 6.9829
5.5 | 0.4233 | 0.07003 | -0.01 | 6.0446
6 | 0.4329 | 0.07651 | -0.0107 | 5.6581
7.5 | 0.3719 | 0.09879 | -0.0186 | 3.7646
8 | 0.3888 | 0.10338 | -0.0184 | 3.7609
8.5 | 0.4083 | 0.10813 | -0.0183 | 3.776
9 | 0.4277 | 0.1134 | -0.0187 | 3.7716
9.5 | 0.448 | 0.11864 | -0.019 | 3.7761
10 | 0.4665 | 0.12411 | -0.0197 | 3.7588
10.5 | 0.4856 | 0.12981 | -0.0205 | 3.7409
11 | 0.5062 | 0.1357 | -0.0214 | 3.7303
11.5 | 0.5464 | 0.1444 | -0.0227 | 3.7839
12 | 0.5633 | 0.14978 | -0.0237 | 3.7608
12.5 | 0.5625 | 0.15306 | -0.0251 | 3.675
13 | 0.5742 | 0.15841 | -0.0269 | 3.6248
13.5 | 0.5947 | 0.1651 | -0.0287 | 3.6021
14.5 | 0.6309 | 0.17681 | -0.0327 | 3.5682
15 | 0.6435 | 0.18247 | -0.0354 | 3.5266
15.5 | 0.6814 | 0.19329 | -0.0368 | 3.5253
16 | 0.6832 | 0.19515 | -0.04 | 3.5009
16.5 | 0.696 | 0.20086 | -0.0433 | 3.4651
17 | 0.7361 | 0.21348 | -0.0445 | 3.4481
17.5 | 0.732 | 0.21314 | -0.0491 | 3.4344
18 | 0.7511 | 0.22038 | -0.0522 | 3.4082
18.5 | 0.7747 | 0.22788 | -0.0547 | 3.3996
19 | 0.7822 | 0.23176 | -0.0594 | 3.375
19.5 | 0.813 | 0.24345 | -0.0612 | 3.3395
20 | 0.8182 | 0.24467 | -0.0663 | 3.3441

## 7. Re 50k Mach 0.50 (1)
BIGFOIL.COM POLAR EXPORT
MID 455
MID 455 |  |  |  | Cl Max: | 1.178 | at alpha= | 11.5 | deg
JavaFoil+Calcfoil stall+Eppler ext transition |  |  |  | L/D Max: | 15.017 | at alpha= | 6 | deg
Re: | 50000 |  |  | Cd Min: | 0.0195 | at alpha= | -2 | deg
Mach: | 0.5 |  |  | Cl=0 at alpha= | 0.0074627 | deg
|  |  |  | @ Cl=0.1, Cd= | 0.022318
|  |  |  | @ Cl=0.4, Cd= | 0.02893
|  |  |  | @ Cl=0.6, Cd= | 0.040762
alpha (deg) | Cl | Cd | Cm | Cl/Cd
-20 | -1.101 | 0.48673 | 0.017 | -2.263
-19.5 | -1.073 | 0.4711 | 0.016 | -2.279
-19 | -1.047 | 0.4656 | 0.017 | -2.249
-18.5 | -1.019 | 0.44287 | 0.016 | -2.302
-18 | -0.993 | 0.43691 | 0.016 | -2.273
-17.5 | -0.965 | 0.41906 | 0.016 | -2.303
-17 | -0.939 | 0.40847 | 0.016 | -2.298
-16.5 | -0.911 | 0.41167 | 0.016 | -2.212
-16 | -0.883 | 0.39978 | 0.016 | -2.209
-15.5 | -0.856 | 0.38318 | 0.016 | -2.234
-15 | -0.828 | 0.36114 | 0.015 | -2.294
-14.5 | -0.801 | 0.35513 | 0.016 | -2.257
-14 | -0.774 | 0.34916 | 0.015 | -2.216
-13.5 | -0.747 | 0.34411 | 0.015 | -2.17
-13 | -0.719 | 0.32792 | 0.015 | -2.192
-12.5 | -0.692 | 0.31098 | 0.015 | -2.225
-12 | -0.664 | 0.31221 | 0.015 | -2.127
-11.5 | -0.636 | 0.29385 | 0.014 | -2.165
-11 | -0.609 | 0.28291 | 0.014 | -2.153
-10.5 | -0.581 | 0.27708 | 0.014 | -2.098
-10 | -0.554 | 0.26761 | 0.014 | -2.07
-9.5 | -0.526 | 0.26289 | 0.013 | -2.001
-9 | -0.498 | 0.226 | 0.013 | -2.205
-8.5 | -0.471 | 0.22047 | 0.012 | -2.135
-8 | -0.443 | 0.19669 | 0.012 | -2.253
-7.5 | -0.521 | 0.11713 | 0.011 | -4.45
-7 | -0.627 | 0.08222 | 0.012 | -7.629
-6.5 | -0.63 | 0.07016 | 0.012 | -8.979
-6 | -0.609 | 0.06207 | 0.012 | -9.81
-5.5 | -0.576 | 0.05629 | 0.013 | -10.227
-5 | -0.535 | 0.05155 | 0.013 | -10.377
-4.5 | -0.489 | 0.04769 | 0.013 | -10.252
-4 | -0.44 | 0.04455 | 0.013 | -9.872
-3.5 | -0.389 | 0.04213 | 0.014 | -9.224
-3 | -0.415 | 0.02136 | 0.03 | -19.442
-2.5 | -0.347 | 0.02056 | 0.029 | -16.884
-2 | -0.279 | 0.0195 | 0.029 | -14.328
-1.5 | -0.21 | 0.01988 | 0.029 | -10.583
-1 | -0.141 | 0.02011 | 0.028 | -7.002
-0.5 | -0.071 | 0.02044 | 0.028 | -3.463
0 | -0.001 | 0.02192 | 0.028 | -0.028
0.5 | 0.066 | 0.02221 | 0.027 | 2.978
1 | 0.132 | 0.02242 | 0.027 | 5.882
1.5 | 0.196 | 0.02293 | 0.026 | 8.568
2 | 0.26 | 0.02406 | 0.026 | 10.796
2.5 | 0.321 | 0.02564 | 0.025 | 12.523
3 | 0.38 | 0.02777 | 0.025 | 13.671
3.5 | 0.435 | 0.03096 | 0.024 | 14.053
4 | 0.489 | 0.03408 | 0.023 | 14.351
4.5 | 0.543 | 0.03746 | 0.022 | 14.489
5 | 0.597 | 0.04059 | 0.022 | 14.699
5.5 | 0.651 | 0.04369 | 0.021 | 14.897
6 | 0.705 | 0.04693 | 0.021 | 15.017
6.5 | 0.758 | 0.05053 | 0.02 | 15.004
7 | 0.81 | 0.05431 | 0.02 | 14.921
7.5 | 0.862 | 0.05832 | 0.019 | 14.778
8 | 0.911 | 0.06272 | 0.019 | 14.532
8.5 | 0.96 | 0.06794 | 0.019 | 14.124
9 | 1.006 | 0.07366 | 0.018 | 13.655
9.5 | 1.05 | 0.07995 | 0.018 | 13.133
10 | 1.091 | 0.0872 | 0.017 | 12.514
10.5 | 1.128 | 0.0953 | 0.017 | 11.836
11 | 1.158 | 0.1051 | 0.017 | 11.019
11.5 | 1.178 | 0.11662 | 0.016 | 10.104
12 | 1.167 | 0.1307 | 0.016 | 8.931
12.5 | 1.084 | 0.15097 | 0.015 | 7.181
13 | 0.714 | 0.22701 | 0.007 | 3.144
13.5 | 0.742 | 0.28483 | 0.009 | 2.606
14 | 0.772 | 0.35163 | 0.011 | 2.195
14.5 | 0.801 | 0.39182 | 0.011 | 2.043
15 | 0.83 | 0.41149 | 0.012 | 2.017
15.5 | 0.859 | 0.42439 | 0.012 | 2.024
16 | 0.887 | 0.44976 | 0.012 | 1.972
16.5 | 0.916 | 0.47297 | 0.012 | 1.936

## 8. Re 50k Mach 0.50 (2)
BIGFOIL.COM POLAR EXPORT
MID 455
MID 455 |  |  |  | Cl Max: | 0.8879 | at alpha= | 20 | deg
XFOIL ncrit=9 |  |  |  | L/D Max: | 11.711 | at alpha= | 0.5 | deg
Re: | 50000 |  |  | Cd Min: | 0.28411 | at alpha= | -20 | deg
Mach: | 0.5 |  |  | Cl=0 at alpha= | -1.8882 | deg
|  |  |  | @ Cl=0.1, Cd= | 0.036458
|  |  |  | @ Cl=0.4, Cd= | 0.11735
|  |  |  | @ Cl=0.6, Cd= | 0.17526
alpha (deg) | Cl | Cd | Cm | Cl/Cd
-20 | -0.8705 | 0.28411 | 0.1115 | -3.064
-19.5 | -0.8553 | 0.28224 | 0.1044 | -3.0304
-19 | -0.8256 | 0.26937 | 0.1006 | -3.0649
-18.5 | -0.7994 | 0.26082 | 0.0962 | -3.0649
-18 | -0.7868 | 0.25862 | 0.0891 | -3.0423
-17.5 | -0.751 | 0.24494 | 0.0866 | -3.0661
-17 | -0.7418 | 0.2437 | 0.0794 | -3.0439
-16.5 | -0.7029 | 0.22922 | 0.0773 | -3.0665
-16 | -0.6965 | 0.22818 | 0.0704 | -3.0524
-15.5 | -0.6571 | 0.21453 | 0.0683 | -3.063
-15 | -0.6333 | 0.20637 | 0.0641 | -3.0688
-14.5 | -0.627 | 0.20422 | 0.0583 | -3.0702
-14 | -0.5855 | 0.19095 | 0.0562 | -3.0662
-13.5 | -0.5623 | 0.18307 | 0.0525 | -3.0715
-13 | -0.5435 | 0.17615 | 0.0485 | -3.0854
-12.5 | -0.5364 | 0.17182 | 0.0442 | -3.1219
-12 | -0.5065 | 0.16254 | 0.0415 | -3.1162
-11.5 | -0.4812 | 0.15416 | 0.0388 | -3.1214
-11 | -0.4544 | 0.14551 | 0.0361 | -3.1228
-10.5 | -0.4353 | 0.13759 | 0.0329 | -3.1637
-10 | -0.4391 | 0.13278 | 0.0294 | -3.307
-9.5 | -0.4499 | 0.11619 | 0.014 | -3.8721
-9 | -0.4587 | 0.10321 | 0.0039 | -4.4443
-8.5 | -0.4404 | 0.0935 | 0 | -4.7102
-8 | -0.4799 | 0.07846 | -0.0141 | -6.1165
-7.5 | -0.4963 | 0.06712 | -0.0222 | -7.3942
-7 | -0.5334 | 0.05743 | -0.0273 | -9.2878
-6.5 | -0.5676 | 0.05027 | -0.0271 | -11.291
-6 | -0.6123 | 0.04661 | -0.0192 | -13.1367
-5.5 | -0.6352 | 0.04346 | -0.0111 | -14.6157
-5 | -0.6281 | 0.03944 | -0.0074 | -15.9255
-4.5 | -0.5018 | 0.03304 | -0.02 | -15.1877
-4 | -0.3869 | 0.02916 | -0.0269 | -13.2682
-3.5 | -0.3201 | 0.0311 | -0.0165 | -10.2926
-3 | -0.1869 | 0.03586 | -0.0085 | -5.2119
-2.5 | -0.1109 | 0.03659 | -0.0046 | -3.0309
-2 | -0.0172 | 0.03656 | -0.0049 | -0.47046
-1.5 | 0.0597 | 0.03649 | -0.0067 | 1.6361
-1 | 0.135 | 0.03643 | -0.009 | 3.7057
-0.5 | 0.2405 | 0.03646 | -0.017 | 6.5963
0 | 0.3494 | 0.03683 | -0.0278 | 9.4868
0.5 | 0.4401 | 0.03758 | -0.0372 | 11.711
1 | 0.4571 | 0.04004 | -0.0365 | 11.4161
1.5 | 0.4643 | 0.04299 | -0.0343 | 10.8002
2 | 0.4685 | 0.04571 | -0.03 | 10.2494
2.5 | 0.413 | 0.05197 | -0.026 | 7.9469
3 | 0.388 | 0.05597 | -0.02 | 6.9323
3.5 | 0.3337 | 0.06088 | -0.0135 | 5.4813
4 | 0.3232 | 0.06549 | -0.0102 | 4.9351
4.5 | 0.3296 | 0.07022 | -0.0083 | 4.6938
5 | 0.3233 | 0.07608 | -0.0084 | 4.2495
5.5 | 0.3289 | 0.08278 | -0.0098 | 3.9732
6.5 | 0.2976 | 0.09604 | -0.0158 | 3.0987
7 | 0.3338 | 0.10224 | -0.0164 | 3.2649
7.5 | 0.3507 | 0.10679 | -0.0162 | 3.284
8 | 0.3859 | 0.11355 | -0.017 | 3.3985
8.5 | 0.4043 | 0.11851 | -0.0172 | 3.4115
9 | 0.424 | 0.12375 | -0.0176 | 3.4263
9.5 | 0.4484 | 0.12973 | -0.0184 | 3.4564
10.5 | 0.4794 | 0.13976 | -0.0203 | 3.4302
11 | 0.4959 | 0.14531 | -0.0218 | 3.4127
12 | 0.5508 | 0.15984 | -0.0253 | 3.4459
12.5 | 0.5763 | 0.16656 | -0.0272 | 3.46
13 | 0.5869 | 0.1708 | -0.0296 | 3.4362
13.5 | 0.6058 | 0.17723 | -0.0323 | 3.4182
14 | 0.6405 | 0.18693 | -0.0344 | 3.4264
14.5 | 0.6539 | 0.19108 | -0.0374 | 3.4221
15 | 0.6709 | 0.19703 | -0.0408 | 3.4051
15.5 | 0.708 | 0.20873 | -0.0431 | 3.3919
16 | 0.7192 | 0.21178 | -0.047 | 3.396
16.5 | 0.7377 | 0.2186 | -0.0509 | 3.3747
17 | 0.7773 | 0.23253 | -0.053 | 3.3428
17.5 | 0.7804 | 0.23254 | -0.0584 | 3.356
18 | 0.8083 | 0.24287 | -0.0617 | 3.3281
18.5 | 0.8285 | 0.24907 | -0.0659 | 3.3264
19 | 0.8454 | 0.25557 | -0.0709 | 3.3079
19.5 | 0.8815 | 0.27115 | -0.0732 | 3.251
20 | 0.8879 | 0.27083 | -0.0798 | 3.2784

## 9. Re 100k Mach 0.00 (1)
BIGFOIL.COM POLAR EXPORT
MID 455
MID 455 |  |  |  | Cl Max: | 1.38 | at alpha= | 17 | deg
JavaFoil+Calcfoil stall+Eppler ext transition |  |  |  | L/D Max: | 31.12 | at alpha= | 6.5 | deg
Re: | 100000 |  |  | Cd Min: | 0.01567 | at alpha= | 1 | deg
Mach: | 0 |  |  | Cl=0 at alpha= | 0.0081967 | deg
|  |  |  | @ Cl=0.1, Cd= | 0.015725
|  |  |  | @ Cl=0.4, Cd= | 0.016691
|  |  |  | @ Cl=0.6, Cd= | 0.019634
alpha (deg) | Cl | Cd | Cm | Cl/Cd
-19.5 | -0.859 | 0.25962 | 0.009 | -3.308
-19 | -0.877 | 0.24082 | 0.009 | -3.64
-18.5 | -0.894 | 0.22924 | 0.009 | -3.898
-18 | -0.91 | 0.21607 | 0.01 | -4.21
-17.5 | -0.924 | 0.20476 | 0.01 | -4.513
-17 | -0.936 | 0.19408 | 0.01 | -4.822
-16.5 | -0.946 | 0.18193 | 0.01 | -5.199
-16 | -0.954 | 0.16915 | 0.01 | -5.64
-15.5 | -0.96 | 0.15926 | 0.01 | -6.029
-15 | -0.964 | 0.15004 | 0.01 | -6.426
-14.5 | -0.966 | 0.14211 | 0.01 | -6.796
-14 | -0.964 | 0.13251 | 0.01 | -7.278
-13.5 | -0.961 | 0.12379 | 0.01 | -7.761
-13 | -0.954 | 0.11757 | 0.01 | -8.113
-12.5 | -0.943 | 0.10979 | 0.01 | -8.591
-12 | -0.93 | 0.10264 | 0.011 | -9.058
-11.5 | -0.913 | 0.0964 | 0.011 | -9.476
-11 | -0.894 | 0.09062 | 0.011 | -9.868
-10.5 | -0.872 | 0.08443 | 0.011 | -10.333
-10 | -0.848 | 0.07895 | 0.011 | -10.738
-9.5 | -0.82 | 0.07421 | 0.011 | -11.056
-9 | -0.791 | 0.06917 | 0.011 | -11.43
-8.5 | -0.758 | 0.06494 | 0.011 | -11.679
-8 | -0.724 | 0.06086 | 0.011 | -11.892
-7.5 | -0.687 | 0.05711 | 0.011 | -12.026
-7 | -0.648 | 0.05363 | 0.012 | -12.084
-6.5 | -0.608 | 0.05065 | 0.012 | -11.999
-6 | -0.566 | 0.0477 | 0.012 | -11.865
-5.5 | -0.523 | 0.04495 | 0.012 | -11.635
-5 | -0.479 | 0.04246 | 0.013 | -11.287
-4.5 | -0.538 | 0.01912 | 0.026 | -28.124
-4 | -0.48 | 0.01914 | 0.026 | -25.089
-3.5 | -0.422 | 0.01921 | 0.026 | -21.972
-3 | -0.363 | 0.01676 | 0.026 | -21.656
-2.5 | -0.303 | 0.01656 | 0.026 | -18.322
-2 | -0.243 | 0.01703 | 0.026 | -14.286
-1.5 | -0.183 | 0.01688 | 0.025 | -10.836
-1 | -0.122 | 0.01635 | 0.025 | -7.477
-0.5 | -0.061 | 0.01623 | 0.025 | -3.785
0 | -0.001 | 0.01597 | 0.025 | -0.035
0.5 | 0.06 | 0.01583 | 0.025 | 3.806
1 | 0.121 | 0.01567 | 0.025 | 7.72
1.5 | 0.182 | 0.01574 | 0.025 | 11.535
2 | 0.24 | 0.01578 | 0.024 | 15.205
2.5 | 0.297 | 0.01576 | 0.024 | 18.875
3 | 0.355 | 0.01653 | 0.024 | 21.463
3.5 | 0.411 | 0.01673 | 0.023 | 24.598
4 | 0.467 | 0.01739 | 0.023 | 26.838
4.5 | 0.521 | 0.01816 | 0.023 | 28.69
5 | 0.575 | 0.0191 | 0.022 | 30.091
5.5 | 0.627 | 0.02021 | 0.022 | 31.025
6 | 0.678 | 0.02182 | 0.022 | 31.076
6.5 | 0.728 | 0.0234 | 0.021 | 31.12
7 | 0.777 | 0.02507 | 0.021 | 30.984
7.5 | 0.824 | 0.02708 | 0.02 | 30.413
8 | 0.869 | 0.0296 | 0.02 | 29.368
8.5 | 0.913 | 0.03271 | 0.019 | 27.911
9 | 0.955 | 0.03626 | 0.019 | 26.349
9.5 | 0.996 | 0.04039 | 0.018 | 24.661
10 | 1.037 | 0.0446 | 0.018 | 23.24
10.5 | 1.077 | 0.04894 | 0.017 | 22.005
11 | 1.117 | 0.05341 | 0.017 | 20.91
11.5 | 1.157 | 0.0577 | 0.017 | 20.051
12 | 1.194 | 0.06203 | 0.016 | 19.24
12.5 | 1.226 | 0.0667 | 0.016 | 18.378
13 | 1.255 | 0.07182 | 0.016 | 17.474
13.5 | 1.282 | 0.07708 | 0.015 | 16.631
14 | 1.306 | 0.08248 | 0.015 | 15.834
14.5 | 1.328 | 0.08799 | 0.015 | 15.093
15 | 1.347 | 0.09375 | 0.014 | 14.365
15.5 | 1.361 | 0.10021 | 0.014 | 13.584
16 | 1.371 | 0.1072 | 0.014 | 12.789
16.5 | 1.377 | 0.11444 | 0.013 | 12.032
17 | 1.38 | 0.1228 | 0.013 | 11.242
17.5 | 1.377 | 0.13144 | 0.013 | 10.474
18 | 1.369 | 0.14039 | 0.012 | 9.755
18.5 | 1.359 | 0.14989 | 0.012 | 9.066
19 | 1.345 | 0.15979 | 0.012 | 8.419
19.5 | 1.328 | 0.17022 | 0.011 | 7.802
20 | 1.308 | 0.18193 | 0.011 | 7.187

## 10. Re 100k Mach 0.00 (2)
BIGFOIL.COM POLAR EXPORT
MID 455
MID 455 |  |  |  | Cl Max: | 1.0198 | at alpha= | 10 | deg
XFOIL ncrit=9 |  |  |  | L/D Max: | 29.9331 | at alpha= | 5.5 | deg
Re: | 100000 |  |  | Cd Min: | 0.16977 | at alpha= | 15 | deg
Mach: | 0 |  |  | Cl=0 at alpha= | -0.47472 | deg
|  |  |  | @ Cl=0.1, Cd= | 0.018021
|  |  |  | @ Cl=0.4, Cd= | 0.018369
|  |  |  | @ Cl=0.6, Cd= | 0.020996
alpha (deg) | Cl | Cd | Cm | Cl/Cd
-14 | -0.5924 | 0.16778 | 0.0432 | -3.5308
-13.5 | -0.6136 | 0.16243 | 0.0341 | -3.7776
-13 | -0.5732 | 0.15292 | 0.0356 | -3.7484
-12.5 | -0.5898 | 0.14639 | 0.0278 | -4.029
-12 | -0.5492 | 0.13811 | 0.0297 | -3.9765
-11.5 | -0.5716 | 0.1293 | 0.0217 | -4.4207
-11 | -0.5335 | 0.12264 | 0.0233 | -4.3501
-10.5 | -0.5383 | 0.11383 | 0.0187 | -4.729
-10 | -0.5577 | 0.10486 | 0.0124 | -5.3185
-9.5 | -0.7835 | 0.0601 | -0.015 | -13.0366
-9 | -0.8165 | 0.04871 | -0.011 | -16.7625
-8.5 | -0.7924 | 0.04286 | -0.0086 | -18.4881
-8 | -0.7529 | 0.03691 | -0.0081 | -20.3983
-7.5 | -0.7098 | 0.03248 | -0.0071 | -21.8534
-7 | -0.6666 | 0.02929 | -0.0058 | -22.7586
-6.5 | -0.6432 | 0.02673 | -0.0016 | -24.0629
-6 | -0.5836 | 0.02442 | -0.0036 | -23.8984
-5.5 | -0.4817 | 0.02116 | -0.0126 | -22.7647
-5 | -0.4166 | 0.01821 | -0.0149 | -22.8775
-4.5 | -0.393 | 0.01678 | -0.0085 | -23.4207
-4 | -0.3574 | 0.01685 | -0.0027 | -21.2107
-3.5 | -0.3199 | 0.0169 | 0.0031 | -18.929
-3 | -0.2797 | 0.01702 | 0.0088 | -16.4336
-2.5 | -0.2376 | 0.01718 | 0.0143 | -13.83
-2 | -0.1905 | 0.01726 | 0.0188 | -11.0371
-1.5 | -0.1415 | 0.01725 | 0.0225 | -8.2029
-1 | -0.0831 | 0.0174 | 0.0247 | -4.7759
0 | 0.0751 | 0.01796 | 0.0199 | 4.1815
0.5 | 0.1811 | 0.01822 | 0.0114 | 9.9396
1 | 0.2784 | 0.01836 | 0.0033 | 15.1634
1.5 | 0.3802 | 0.01832 | -0.0063 | 20.7533
2 | 0.4289 | 0.01844 | -0.0066 | 23.2592
2.5 | 0.4694 | 0.01877 | -0.005 | 25.008
3 | 0.5103 | 0.01929 | -0.0033 | 26.4541
3.5 | 0.5513 | 0.01995 | -0.0015 | 27.6341
4 | 0.5921 | 0.02081 | 0.0003 | 28.4527
4.5 | 0.6328 | 0.02177 | 0.0023 | 29.0675
5 | 0.6746 | 0.02277 | 0.0043 | 29.6267
5.5 | 0.7157 | 0.02391 | 0.0063 | 29.9331
6 | 0.7559 | 0.02544 | 0.0081 | 29.7131
6.5 | 0.799 | 0.0268 | 0.0098 | 29.8134
7 | 0.8391 | 0.02836 | 0.0115 | 29.5874
7.5 | 0.8751 | 0.03066 | 0.0132 | 28.5421
8 | 0.9219 | 0.03183 | 0.0146 | 28.9632
8.5 | 0.9458 | 0.03526 | 0.0166 | 26.8236
9 | 0.9901 | 0.03687 | 0.0178 | 26.8538
9.5 | 0.9979 | 0.0415 | 0.0201 | 24.0458
10 | 1.0198 | 0.04495 | 0.0219 | 22.6874
11.5 | 0.5816 | 0.12645 | -0.0127 | 4.5994
12 | 0.5798 | 0.13288 | -0.0151 | 4.3633
12.5 | 0.6273 | 0.13895 | -0.0145 | 4.5146
13 | 0.6099 | 0.14471 | -0.0182 | 4.2146
13.5 | 0.6759 | 0.15336 | -0.0167 | 4.4073
14 | 0.6437 | 0.15694 | -0.0216 | 4.1016
14.5 | 0.6447 | 0.16367 | -0.0251 | 3.939
15 | 0.6806 | 0.16977 | -0.0253 | 4.009

## 11. Re 100k Mach 0.10 (1)
BIGFOIL.COM POLAR EXPORT
MID 455
MID 455 |  |  |  | Cl Max: | 1.371 | at alpha= | 16.5 | deg
JavaFoil+Calcfoil stall+Eppler ext transition |  |  |  | L/D Max: | 30.849 | at alpha= | 6 | deg
Re: | 100000 |  |  | Cd Min: | 0.01577 | at alpha= | 1 | deg
Mach: | 0.1 |  |  | Cl=0 at alpha= | 0.0080645 | deg
|  |  |  | @ Cl=0.1, Cd= | 0.015803
|  |  |  | @ Cl=0.4, Cd= | 0.016782
|  |  |  | @ Cl=0.6, Cd= | 0.019774
alpha (deg) | Cl | Cd | Cm | Cl/Cd
-19 | -0.828 | 0.25496 | 0.009 | -3.246
-18.5 | -0.848 | 0.2391 | 0.009 | -3.547
-18 | -0.867 | 0.22586 | 0.009 | -3.841
-17.5 | -0.886 | 0.21379 | 0.01 | -4.142
-17 | -0.901 | 0.19916 | 0.01 | -4.522
-16.5 | -0.914 | 0.18724 | 0.01 | -4.882
-16 | -0.926 | 0.17671 | 0.01 | -5.239
-15.5 | -0.935 | 0.16384 | 0.01 | -5.708
-15 | -0.942 | 0.15504 | 0.01 | -6.077
-14.5 | -0.947 | 0.14479 | 0.01 | -6.539
-14 | -0.949 | 0.13629 | 0.01 | -6.96
-13.5 | -0.947 | 0.12648 | 0.01 | -7.49
-13 | -0.943 | 0.11938 | 0.01 | -7.899
-12.5 | -0.934 | 0.11168 | 0.01 | -8.367
-12 | -0.923 | 0.10421 | 0.011 | -8.857
-11.5 | -0.908 | 0.09784 | 0.011 | -9.285
-11 | -0.891 | 0.09127 | 0.011 | -9.761
-10.5 | -0.87 | 0.08539 | 0.011 | -10.192
-10 | -0.847 | 0.07974 | 0.011 | -10.618
-9.5 | -0.82 | 0.07452 | 0.011 | -11.009
-9 | -0.791 | 0.06989 | 0.011 | -11.321
-8.5 | -0.76 | 0.06537 | 0.011 | -11.62
-8 | -0.725 | 0.06131 | 0.011 | -11.831
-7.5 | -0.689 | 0.05734 | 0.011 | -12.01
-7 | -0.65 | 0.05387 | 0.012 | -12.07
-6.5 | -0.61 | 0.0508 | 0.012 | -12.007
-6 | -0.568 | 0.04781 | 0.012 | -11.883
-5.5 | -0.525 | 0.04508 | 0.012 | -11.65
-5 | -0.481 | 0.04255 | 0.013 | -11.313
-4.5 | -0.54 | 0.0192 | 0.026 | -28.135
-4 | -0.483 | 0.01922 | 0.026 | -25.111
-3.5 | -0.424 | 0.0193 | 0.026 | -21.974
-3 | -0.365 | 0.01687 | 0.026 | -21.626
-2.5 | -0.305 | 0.01659 | 0.026 | -18.377
-2 | -0.245 | 0.01715 | 0.026 | -14.26
-1.5 | -0.184 | 0.01691 | 0.026 | -10.874
-1 | -0.123 | 0.01648 | 0.025 | -7.456
-0.5 | -0.062 | 0.01626 | 0.025 | -3.797
0 | -0.001 | 0.01606 | 0.025 | -0.035
0.5 | 0.061 | 0.01586 | 0.025 | 3.819
1 | 0.122 | 0.01577 | 0.025 | 7.713
1.5 | 0.182 | 0.01581 | 0.025 | 11.54
2 | 0.241 | 0.01585 | 0.024 | 15.188
2.5 | 0.299 | 0.01584 | 0.024 | 18.854
3 | 0.356 | 0.01662 | 0.024 | 21.44
3.5 | 0.413 | 0.01683 | 0.023 | 24.544
4 | 0.468 | 0.01752 | 0.023 | 26.746
4.5 | 0.523 | 0.01831 | 0.023 | 28.572
5 | 0.577 | 0.01927 | 0.022 | 29.928
5.5 | 0.629 | 0.02041 | 0.022 | 30.833
6 | 0.681 | 0.02206 | 0.022 | 30.849
6.5 | 0.73 | 0.0237 | 0.021 | 30.826
7 | 0.779 | 0.02544 | 0.021 | 30.617
7.5 | 0.826 | 0.02751 | 0.02 | 30.029
8 | 0.872 | 0.03012 | 0.02 | 28.936
8.5 | 0.915 | 0.03333 | 0.019 | 27.461
9 | 0.958 | 0.03698 | 0.019 | 25.899
9.5 | 0.998 | 0.04122 | 0.018 | 24.214
10 | 1.039 | 0.0454 | 0.018 | 22.888
10.5 | 1.08 | 0.04976 | 0.017 | 21.696
11 | 1.12 | 0.05422 | 0.017 | 20.653
11.5 | 1.16 | 0.0585 | 0.017 | 19.836
12 | 1.196 | 0.06296 | 0.016 | 19.001
12.5 | 1.228 | 0.06768 | 0.016 | 18.15
13 | 1.257 | 0.07294 | 0.016 | 17.23
13.5 | 1.283 | 0.07828 | 0.015 | 16.389
14 | 1.306 | 0.08369 | 0.015 | 15.61
14.5 | 1.327 | 0.0893 | 0.015 | 14.862
15 | 1.344 | 0.09531 | 0.014 | 14.105
15.5 | 1.357 | 0.10202 | 0.014 | 13.302
16 | 1.365 | 0.10919 | 0.014 | 12.499
16.5 | 1.371 | 0.1172 | 0.014 | 11.702
17 | 1.369 | 0.12544 | 0.013 | 10.912
17.5 | 1.362 | 0.13436 | 0.013 | 10.138
18 | 1.352 | 0.14382 | 0.012 | 9.398
18.5 | 1.338 | 0.15372 | 0.012 | 8.702
19 | 1.32 | 0.16421 | 0.012 | 8.038
19.5 | 1.298 | 0.17564 | 0.011 | 7.392
20 | 1.274 | 0.18793 | 0.011 | 6.777

## 12. Re 100k Mach 0.10 (2)
BIGFOIL.COM POLAR EXPORT
MID 455
MID 455 |  |  |  | Cl Max: | 0.9945 | at alpha= | 9.5 | deg
XFOIL ncrit=9 |  |  |  | L/D Max: | 29.8014 | at alpha= | 5.5 | deg
Re: | 100000 |  |  | Cd Min: | 0.24968 | at alpha= | -20 | deg
Mach: | 0.1 |  |  | Cl=0 at alpha= | -0.42198 | deg
|  |  |  | @ Cl=0.1, Cd= | 0.018094
|  |  |  | @ Cl=0.4, Cd= | 0.018511
|  |  |  | @ Cl=0.6, Cd= | 0.021082
alpha (deg) | Cl | Cd | Cm | Cl/Cd
-20 | -0.7942 | 0.24968 | 0.0886 | -3.1809
-19.5 | -0.7695 | 0.24211 | 0.0867 | -3.1783
-19 | -0.7526 | 0.23618 | 0.0823 | -3.1866
-18 | -0.7185 | 0.22293 | 0.074 | -3.223
-17.5 | -0.7007 | 0.21684 | 0.0701 | -3.2314
-17 | -0.6986 | 0.21176 | 0.0629 | -3.299
-16.5 | -0.6668 | 0.2032 | 0.0624 | -3.2815
-16 | -0.656 | 0.19742 | 0.0573 | -3.3229
-15.5 | -0.6475 | 0.19008 | 0.0522 | -3.4065
-15 | -0.6188 | 0.18274 | 0.0512 | -3.3862
-14.5 | -0.6474 | 0.17903 | 0.04 | -3.6162
-14 | -0.5916 | 0.16842 | 0.0437 | -3.5126
-13.5 | -0.6158 | 0.16335 | 0.034 | -3.7698
-13 | -0.571 | 0.15358 | 0.0361 | -3.7179
-12.5 | -0.592 | 0.14723 | 0.0276 | -4.0209
-12 | -0.5469 | 0.13881 | 0.0301 | -3.9399
-11.5 | -0.5666 | 0.13011 | 0.0225 | -4.3548
-11 | -0.5312 | 0.12333 | 0.0236 | -4.3071
-10.5 | -0.5344 | 0.11461 | 0.0191 | -4.6628
-10 | -0.552 | 0.10577 | 0.013 | -5.2189
-9.5 | -0.7716 | 0.06126 | -0.0159 | -12.5955
-9 | -0.7894 | 0.05102 | -0.0138 | -15.4724
-8.5 | -0.7913 | 0.04373 | -0.0096 | -18.0951
-8 | -0.7529 | 0.03769 | -0.0091 | -19.9761
-7.5 | -0.7115 | 0.03308 | -0.0079 | -21.5085
-7 | -0.6691 | 0.02971 | -0.0065 | -22.521
-6.5 | -0.6482 | 0.02723 | -0.0018 | -23.8046
-6 | -0.5828 | 0.02462 | -0.0047 | -23.6718
-5.5 | -0.4803 | 0.02133 | -0.0136 | -22.5176
-5 | -0.4149 | 0.01858 | -0.0157 | -22.3305
-4.5 | -0.3943 | 0.01687 | -0.0088 | -23.3729
-4 | -0.3596 | 0.01693 | -0.0028 | -21.2404
-3.5 | -0.3219 | 0.01697 | 0.0031 | -18.9688
-3 | -0.2816 | 0.01707 | 0.0088 | -16.4968
-2.5 | -0.2386 | 0.01724 | 0.0143 | -13.8399
-2 | -0.1919 | 0.01729 | 0.0189 | -11.0989
-1.5 | -0.1408 | 0.01732 | 0.0225 | -8.1293
-1 | -0.0856 | 0.01742 | 0.0251 | -4.9139
-0.5 | -0.0142 | 0.01768 | 0.0246 | -0.80317
0 | 0.0768 | 0.01803 | 0.0199 | 4.2596
0.5 | 0.179 | 0.01831 | 0.0121 | 9.7761
1 | 0.2762 | 0.01848 | 0.0042 | 14.9459
1.5 | 0.3792 | 0.01846 | -0.0056 | 20.5417
2 | 0.4324 | 0.01859 | -0.0066 | 23.2598
2.5 | 0.4732 | 0.01894 | -0.005 | 24.9842
3 | 0.5143 | 0.01946 | -0.0033 | 26.4286
3.5 | 0.5554 | 0.02012 | -0.0015 | 27.6044
4 | 0.5963 | 0.02099 | 0.0003 | 28.4088
4.5 | 0.6368 | 0.022 | 0.0023 | 28.9455
5 | 0.678 | 0.02311 | 0.0044 | 29.3379
5.5 | 0.7203 | 0.02417 | 0.0064 | 29.8014
6 | 0.7597 | 0.02577 | 0.0083 | 29.48
6.5 | 0.8007 | 0.02737 | 0.0101 | 29.2547
7 | 0.8435 | 0.02873 | 0.0118 | 29.3596
7.5 | 0.8767 | 0.0313 | 0.0137 | 28.0096
8 | 0.9238 | 0.03259 | 0.0151 | 28.3461
8.5 | 0.9467 | 0.03599 | 0.0172 | 26.3045
9 | 0.9773 | 0.03882 | 0.0189 | 25.1752
9.5 | 0.9945 | 0.0426 | 0.0209 | 23.3451
10 | 0.5925 | 0.10093 | -0.0029 | 5.8704
10.5 | 0.6406 | 0.10238 | -0.0004 | 6.2571
11.5 | 0.5826 | 0.12706 | -0.0126 | 4.5852
12 | 0.5788 | 0.13343 | -0.0152 | 4.3379
12.5 | 0.6304 | 0.13984 | -0.0144 | 4.508
13 | 0.6102 | 0.1453 | -0.0182 | 4.1996
13.5 | 0.6578 | 0.15373 | -0.018 | 4.2789
14 | 0.645 | 0.15762 | -0.0216 | 4.0921
14.5 | 0.6443 | 0.16428 | -0.0254 | 3.922

## 13. Re 100k Mach 0.25 (1)
BIGFOIL.COM POLAR EXPORT
MID 455
MID 455 |  |  |  | Cl Max: | 1.319 | at alpha= | 15 | deg
JavaFoil+Calcfoil stall+Eppler ext transition |  |  |  | L/D Max: | 29.818 | at alpha= | 6 | deg
Re: | 100000 |  |  | Cd Min: | 0.01558 | at alpha= | 1 | deg
Mach: | 0.25 |  |  | Cl=0 at alpha= | 0.0079365 | deg
|  |  |  | @ Cl=0.1, Cd= | 0.015751
|  |  |  | @ Cl=0.4, Cd= | 0.017227
|  |  |  | @ Cl=0.6, Cd= | 0.020566
alpha (deg) | Cl | Cd | Cm | Cl/Cd
-17 | -0.581 | 0.27884 | 0.009 | -2.085
-16.5 | -0.629 | 0.25248 | 0.01 | -2.49
-16 | -0.673 | 0.23122 | 0.01 | -2.909
-15.5 | -0.713 | 0.21371 | 0.01 | -3.336
-15 | -0.749 | 0.19471 | 0.01 | -3.847
-14.5 | -0.781 | 0.17724 | 0.01 | -4.406
-14 | -0.808 | 0.15998 | 0.01 | -5.051
-13.5 | -0.83 | 0.14873 | 0.01 | -5.583
-13 | -0.847 | 0.13778 | 0.01 | -6.148
-12.5 | -0.857 | 0.12616 | 0.01 | -6.794
-12 | -0.862 | 0.11571 | 0.011 | -7.451
-11.5 | -0.862 | 0.10645 | 0.011 | -8.097
-11 | -0.857 | 0.09935 | 0.011 | -8.625
-10.5 | -0.847 | 0.09175 | 0.011 | -9.23
-10 | -0.832 | 0.08521 | 0.011 | -9.767
-9.5 | -0.813 | 0.07867 | 0.011 | -10.336
-9 | -0.79 | 0.07296 | 0.011 | -10.826
-8.5 | -0.763 | 0.06813 | 0.011 | -11.197
-8 | -0.732 | 0.06337 | 0.011 | -11.55
-7.5 | -0.698 | 0.05917 | 0.012 | -11.79
-7 | -0.661 | 0.05532 | 0.012 | -11.943
-6.5 | -0.621 | 0.05175 | 0.012 | -12.006
-6 | -0.58 | 0.04865 | 0.012 | -11.921
-5.5 | -0.537 | 0.04512 | 0.012 | -11.898
-5 | -0.492 | 0.04266 | 0.013 | -11.539
-4.5 | -0.553 | 0.01901 | 0.027 | -29.108
-4 | -0.495 | 0.0186 | 0.027 | -26.6
-3.5 | -0.435 | 0.01858 | 0.027 | -23.414
-3 | -0.374 | 0.01868 | 0.027 | -20.044
-2.5 | -0.313 | 0.01666 | 0.026 | -18.792
-2 | -0.251 | 0.01651 | 0.026 | -15.208
-1.5 | -0.189 | 0.01738 | 0.026 | -10.868
-1 | -0.126 | 0.01671 | 0.026 | -7.555
-0.5 | -0.063 | 0.01668 | 0.026 | -3.804
0 | -0.001 | 0.01649 | 0.026 | -0.035
0.5 | 0.062 | 0.01601 | 0.026 | 3.886
1 | 0.125 | 0.01558 | 0.026 | 8.017
1.5 | 0.186 | 0.0156 | 0.025 | 11.897
2 | 0.246 | 0.01591 | 0.025 | 15.432
2.5 | 0.305 | 0.01632 | 0.025 | 18.702
3 | 0.364 | 0.01683 | 0.024 | 21.634
3.5 | 0.422 | 0.01747 | 0.024 | 24.136
4 | 0.478 | 0.01825 | 0.024 | 26.195
4.5 | 0.534 | 0.01918 | 0.023 | 27.827
5 | 0.588 | 0.02026 | 0.023 | 29.035
5.5 | 0.641 | 0.02161 | 0.022 | 29.687
6 | 0.693 | 0.02324 | 0.022 | 29.818
6.5 | 0.743 | 0.02523 | 0.022 | 29.453
7 | 0.792 | 0.02758 | 0.021 | 28.698
7.5 | 0.838 | 0.03008 | 0.021 | 27.874
8 | 0.884 | 0.0333 | 0.02 | 26.532
8.5 | 0.927 | 0.0369 | 0.02 | 25.129
9 | 0.969 | 0.04102 | 0.019 | 23.63
9.5 | 1.011 | 0.04541 | 0.018 | 22.269
10 | 1.053 | 0.04974 | 0.018 | 21.181
10.5 | 1.095 | 0.05422 | 0.018 | 20.196
11 | 1.136 | 0.0587 | 0.017 | 19.358
11.5 | 1.176 | 0.06325 | 0.017 | 18.599
12 | 1.211 | 0.06818 | 0.016 | 17.762
12.5 | 1.239 | 0.07367 | 0.016 | 16.817
13 | 1.264 | 0.07926 | 0.016 | 15.948
13.5 | 1.284 | 0.08526 | 0.015 | 15.065
14 | 1.302 | 0.09126 | 0.015 | 14.263
14.5 | 1.313 | 0.09804 | 0.015 | 13.395
15 | 1.319 | 0.10544 | 0.014 | 12.507
15.5 | 1.318 | 0.11358 | 0.014 | 11.603
16 | 1.313 | 0.12326 | 0.014 | 10.65
16.5 | 1.295 | 0.13321 | 0.014 | 9.719
17 | 1.27 | 0.14406 | 0.013 | 8.817
17.5 | 1.239 | 0.15568 | 0.013 | 7.956
18 | 1.199 | 0.16911 | 0.012 | 7.091
18.5 | 1.151 | 0.18586 | 0.012 | 6.193
19 | 1.083 | 0.21198 | 0.009 | 5.108
19.5 | 1.02 | 0.22233 | 0.006 | 4.588
20 | 0.964 | 0.23869 | 0.005 | 4.039

## 14. Re 100k Mach 0.25 (2)
BIGFOIL.COM POLAR EXPORT
MID 455
MID 455 |  |  |  | Cl Max: | 0.9339 | at alpha= | 8.5 | deg
XFOIL ncrit=9 |  |  |  | L/D Max: | 28.3496 | at alpha= | 5 | deg
Re: | 100000 |  |  | Cd Min: | 0.25388 | at alpha= | -20 | deg
Mach: | 0.25 |  |  | Cl=0 at alpha= | -0.38312 | deg
|  |  |  | @ Cl=0.1, Cd= | 0.018481
|  |  |  | @ Cl=0.4, Cd= | 0.019304
|  |  |  | @ Cl=0.6, Cd= | 0.021865
alpha (deg) | Cl | Cd | Cm | Cl/Cd
-20 | -0.8047 | 0.25388 | 0.0939 | -3.1696
-19.5 | -0.7827 | 0.24714 | 0.0907 | -3.167
-19 | -0.769 | 0.24206 | 0.0848 | -3.1769
-18.5 | -0.7543 | 0.23543 | 0.0796 | -3.2039
-18 | -0.7274 | 0.22729 | 0.0778 | -3.2003
-17.5 | -0.7141 | 0.22198 | 0.0722 | -3.217
-17 | -0.6969 | 0.21429 | 0.0679 | -3.2521
-16.5 | -0.6725 | 0.20707 | 0.0655 | -3.2477
-16 | -0.6743 | 0.20376 | 0.0576 | -3.3093
-15.5 | -0.6434 | 0.19315 | 0.0563 | -3.3311
-15 | -0.6219 | 0.18634 | 0.0534 | -3.3374
-14.5 | -0.6212 | 0.17982 | 0.0469 | -3.4546
-14 | -0.5894 | 0.17182 | 0.0462 | -3.4303
-13.5 | -0.6193 | 0.16762 | 0.0352 | -3.6947
-13 | -0.5623 | 0.15697 | 0.0387 | -3.5822
-12.5 | -0.599 | 0.1518 | 0.0274 | -3.946
-12 | -0.5375 | 0.14228 | 0.0321 | -3.7778
-11.5 | -0.5447 | 0.13399 | 0.0261 | -4.0652
-11 | -0.5247 | 0.12684 | 0.0244 | -4.1367
-10.5 | -0.5145 | 0.11848 | 0.0216 | -4.3425
-10 | -0.6066 | 0.08734 | -0.0046 | -6.9453
-9.5 | -0.6841 | 0.06691 | -0.0189 | -10.2242
-9 | -0.7295 | 0.05763 | -0.0189 | -12.6583
-8.5 | -0.7593 | 0.04852 | -0.0164 | -15.6492
-8 | -0.7422 | 0.04233 | -0.0145 | -17.5337
-7.5 | -0.7141 | 0.03657 | -0.0126 | -19.5269
-7 | -0.6789 | 0.03225 | -0.0106 | -21.0512
-6.5 | -0.6706 | 0.03007 | -0.004 | -22.3013
-6 | -0.5777 | 0.0258 | -0.011 | -22.3915
-5.5 | -0.4744 | 0.02238 | -0.0188 | -21.1975
-5 | -0.4146 | 0.02008 | -0.0187 | -20.6474
-4.5 | -0.3981 | 0.01753 | -0.0113 | -22.7096
-4 | -0.3698 | 0.01734 | -0.0038 | -21.3264
-3.5 | -0.332 | 0.01735 | 0.0025 | -19.1354
-3 | -0.2904 | 0.01739 | 0.0084 | -16.6993
-2.5 | -0.2457 | 0.01753 | 0.0141 | -14.016
-2 | -0.1975 | 0.0176 | 0.019 | -11.2216
-1.5 | -0.1445 | 0.01761 | 0.0226 | -8.2056
-1 | -0.0895 | 0.01767 | 0.0256 | -5.0651
-0.5 | -0.0198 | 0.01795 | 0.026 | -1.1031
0 | 0.0649 | 0.01834 | 0.0229 | 3.5387
0.5 | 0.1698 | 0.01876 | 0.0153 | 9.0512
1 | 0.2724 | 0.01906 | 0.0071 | 14.2917
1.5 | 0.376 | 0.01927 | -0.0022 | 19.5122
2 | 0.4533 | 0.01938 | -0.0072 | 23.3901
2.5 | 0.4948 | 0.01982 | -0.0057 | 24.9647
3 | 0.5362 | 0.02045 | -0.0039 | 26.22
3.5 | 0.5774 | 0.02131 | -0.002 | 27.0953
4 | 0.6181 | 0.02231 | 0.0002 | 27.7051
4.5 | 0.6595 | 0.02332 | 0.0026 | 28.2804
5 | 0.6991 | 0.02466 | 0.0049 | 28.3496
5.5 | 0.737 | 0.02636 | 0.0072 | 27.959
6 | 0.7787 | 0.02791 | 0.0095 | 27.9004
6.5 | 0.8157 | 0.02985 | 0.0118 | 27.3266
7 | 0.8448 | 0.03279 | 0.0142 | 25.764
7.5 | 0.8913 | 0.03415 | 0.0161 | 26.0996
8 | 0.8915 | 0.03946 | 0.0189 | 22.5925
8.5 | 0.9339 | 0.04139 | 0.0207 | 22.5634
9.5 | 0.6047 | 0.09225 | 0.0024 | 6.555
10 | 0.6057 | 0.10095 | -0.0003 | 6
11.5 | 0.5933 | 0.13081 | -0.0121 | 4.5356
12 | 0.5765 | 0.1364 | -0.0154 | 4.2265
12.5 | 0.6359 | 0.14494 | -0.0146 | 4.3873
13 | 0.6141 | 0.14864 | -0.0183 | 4.1315
13.5 | 0.6153 | 0.15532 | -0.0217 | 3.9615

## 15. Re 100k Mach 0.50 (1)
BIGFOIL.COM POLAR EXPORT
MID 455
MID 455 |  |  |  | Cl Max: | 1.193 | at alpha= | 11.5 | deg
JavaFoil+Calcfoil stall+Eppler ext transition |  |  |  | L/D Max: | 24.158 | at alpha= | 5 | deg
Re: | 100000 |  |  | Cd Min: | 0.01696 | at alpha= | -2.5 | deg
Mach: | 0.5 |  |  | Cl=0 at alpha= | 0.0072464 | deg
|  |  |  | @ Cl=0.1, Cd= | 0.017486
|  |  |  | @ Cl=0.4, Cd= | 0.019762
|  |  |  | @ Cl=0.6, Cd= | 0.024876
alpha (deg) | Cl | Cd | Cm | Cl/Cd
-20 | -1.101 | 0.37492 | 0.017 | -2.937
-19.5 | -1.073 | 0.36304 | 0.016 | -2.957
-19 | -1.047 | 0.35779 | 0.017 | -2.927
-18.5 | -1.019 | 0.34091 | 0.016 | -2.99
-18 | -0.993 | 0.33538 | 0.016 | -2.961
-17.5 | -0.965 | 0.34212 | 0.016 | -2.821
-17 | -0.939 | 0.31323 | 0.016 | -2.996
-16.5 | -0.911 | 0.31404 | 0.016 | -2.9
-16 | -0.883 | 0.31397 | 0.016 | -2.813
-15.5 | -0.856 | 0.29194 | 0.016 | -2.933
-15 | -0.828 | 0.29269 | 0.015 | -2.83
-14.5 | -0.802 | 0.28735 | 0.016 | -2.789
-14 | -0.774 | 0.26362 | 0.015 | -2.935
-13.5 | -0.747 | 0.2594 | 0.015 | -2.879
-13 | -0.719 | 0.26353 | 0.015 | -2.728
-12.5 | -0.692 | 0.25017 | 0.015 | -2.765
-12 | -0.664 | 0.23363 | 0.015 | -2.842
-11.5 | -0.636 | 0.23323 | 0.014 | -2.728
-11 | -0.609 | 0.22391 | 0.014 | -2.72
-10.5 | -0.581 | 0.2066 | 0.014 | -2.813
-10 | -0.554 | 0.21147 | 0.014 | -2.619
-9.5 | -0.526 | 0.19367 | 0.013 | -2.717
-9 | -0.498 | 0.1768 | 0.013 | -2.819
-8.5 | -0.471 | 0.17243 | 0.012 | -2.73
-8 | -0.443 | 0.12379 | 0.012 | -3.579
-7.5 | -0.521 | 0.09253 | 0.011 | -5.634
-7 | -0.627 | 0.07116 | 0.012 | -8.815
-6.5 | -0.63 | 0.06085 | 0.012 | -10.355
-6 | -0.609 | 0.05487 | 0.013 | -11.1
-5.5 | -0.576 | 0.05015 | 0.013 | -11.482
-5 | -0.535 | 0.04619 | 0.013 | -11.586
-4.5 | -0.489 | 0.04292 | 0.014 | -11.397
-4 | -0.44 | 0.04031 | 0.014 | -10.92
-3.5 | -0.482 | 0.01819 | 0.03 | -26.47
-3 | -0.416 | 0.01875 | 0.03 | -22.178
-2.5 | -0.348 | 0.01696 | 0.03 | -20.549
-2 | -0.28 | 0.01718 | 0.029 | -16.302
-1.5 | -0.211 | 0.01717 | 0.029 | -12.277
-1 | -0.141 | 0.01755 | 0.029 | -8.032
-0.5 | -0.071 | 0.01722 | 0.029 | -4.115
0 | -0.001 | 0.0172 | 0.029 | -0.037
0.5 | 0.068 | 0.01775 | 0.028 | 3.831
1 | 0.136 | 0.01719 | 0.028 | 7.899
1.5 | 0.203 | 0.01751 | 0.028 | 11.567
2 | 0.268 | 0.01806 | 0.027 | 14.859
2.5 | 0.333 | 0.01849 | 0.027 | 18.006
3 | 0.396 | 0.01969 | 0.026 | 20.137
3.5 | 0.458 | 0.0208 | 0.026 | 22.038
4 | 0.519 | 0.02224 | 0.026 | 23.333
4.5 | 0.578 | 0.02398 | 0.025 | 24.081
5 | 0.633 | 0.02622 | 0.024 | 24.158
5.5 | 0.687 | 0.02908 | 0.024 | 23.61
6 | 0.737 | 0.03243 | 0.023 | 22.735
6.5 | 0.787 | 0.03616 | 0.022 | 21.772
7 | 0.836 | 0.04011 | 0.022 | 20.851
7.5 | 0.886 | 0.04419 | 0.021 | 20.042
8 | 0.933 | 0.0483 | 0.02 | 19.321
8.5 | 0.98 | 0.05307 | 0.02 | 18.462
9 | 1.024 | 0.0583 | 0.019 | 17.572
9.5 | 1.067 | 0.06391 | 0.019 | 16.702
10 | 1.108 | 0.07001 | 0.019 | 15.824
10.5 | 1.144 | 0.07703 | 0.018 | 14.849
11 | 1.173 | 0.08532 | 0.018 | 13.747
11.5 | 1.193 | 0.09489 | 0.017 | 12.568
12 | 1.181 | 0.10645 | 0.017 | 11.096
12.5 | 1.097 | 0.12333 | 0.016 | 8.892
13 | 0.714 | 0.18354 | 0.007 | 3.888
13.5 | 0.742 | 0.22904 | 0.009 | 3.241
14 | 0.772 | 0.26535 | 0.011 | 2.908
14.5 | 0.801 | 0.29199 | 0.011 | 2.742
15 | 0.83 | 0.31041 | 0.012 | 2.674
15.5 | 0.859 | 0.32058 | 0.012 | 2.679
16 | 0.887 | 0.33698 | 0.012 | 2.632
16.5 | 0.916 | 0.35621 | 0.012 | 2.571

## 16. Re 100k Mach 0.50 (2)
BIGFOIL.COM POLAR EXPORT
MID 455
MID 455 |  |  |  | Cl Max: | 0.8889 | at alpha= | 20 | deg
XFOIL ncrit=9 |  |  |  | L/D Max: | 23.5787 | at alpha= | 3 | deg
Re: | 100000 |  |  | Cd Min: | 0.28145 | at alpha= | -20 | deg
Mach: | 0.5 |  |  | Cl=0 at alpha= | -0.31704 | deg
|  |  |  | @ Cl=0.1, Cd= | 0.020601
|  |  |  | @ Cl=0.4, Cd= | 0.023183
|  |  |  | @ Cl=0.6, Cd= | 0.15898
alpha (deg) | Cl | Cd | Cm | Cl/Cd
-20 | -0.8773 | 0.28145 | 0.1138 | -3.1171
-19.5 | -0.8687 | 0.28119 | 0.1043 | -3.0894
-19 | -0.8315 | 0.26525 | 0.1031 | -3.1348
-18.5 | -0.8063 | 0.25714 | 0.0984 | -3.1356
-18 | -0.7932 | 0.25329 | 0.0903 | -3.1316
-17.5 | -0.7615 | 0.24129 | 0.0876 | -3.156
-17 | -0.7361 | 0.2333 | 0.0833 | -3.1552
-16.5 | -0.7368 | 0.23305 | 0.0733 | -3.1616
-16 | -0.6911 | 0.2172 | 0.0732 | -3.1819
-15.5 | -0.6678 | 0.20962 | 0.0686 | -3.1858
-15 | -0.6535 | 0.20261 | 0.0622 | -3.2254
-14.5 | -0.6215 | 0.1935 | 0.0598 | -3.2119
-13.5 | -0.5791 | 0.17748 | 0.0508 | -3.2629
-13 | -0.5895 | 0.17435 | 0.0421 | -3.3811
-12.5 | -0.5379 | 0.16182 | 0.0426 | -3.3241
-12 | -0.5469 | 0.15634 | 0.0348 | -3.4981
-11.5 | -0.5012 | 0.14599 | 0.0346 | -3.4331
-11 | -0.5037 | 0.13874 | 0.0283 | -3.6305
-10.5 | -0.4923 | 0.13166 | 0.0243 | -3.7392
-10 | -0.4582 | 0.12209 | 0.023 | -3.753
-9.5 | -0.4946 | 0.10131 | 0.0052 | -4.882
-9 | -0.483 | 0.09145 | 0.0009 | -5.2816
-8.5 | -0.5428 | 0.07054 | -0.0188 | -7.6949
-8 | -0.5696 | 0.05922 | -0.0274 | -9.6184
-7.5 | -0.602 | 0.05045 | -0.0319 | -11.9326
-7 | -0.6275 | 0.04403 | -0.0312 | -14.2516
-6.5 | -0.6154 | 0.03844 | -0.0307 | -16.0094
-6 | -0.5474 | 0.03182 | -0.0354 | -17.203
-5.5 | -0.5015 | 0.0282 | -0.0315 | -17.7837
-5 | -0.4581 | 0.02573 | -0.0252 | -17.8041
-4.5 | -0.4172 | 0.02342 | -0.0186 | -17.8138
-4 | -0.384 | 0.02123 | -0.0115 | -18.0876
-3.5 | -0.3646 | 0.01901 | -0.0025 | -19.1794
-3 | -0.3228 | 0.01892 | 0.0053 | -17.0613
-2.5 | -0.2724 | 0.01899 | 0.012 | -14.3444
-2 | -0.2169 | 0.01921 | 0.018 | -11.291
-1.5 | -0.1557 | 0.0193 | 0.0223 | -8.0674
-1 | -0.0942 | 0.01934 | 0.0255 | -4.8707
-0.5 | -0.0262 | 0.01967 | 0.0278 | -1.332
0 | 0.0454 | 0.0201 | 0.0292 | 2.2587
0.5 | 0.1348 | 0.02092 | 0.0267 | 6.4436
1 | 0.242 | 0.02184 | 0.0205 | 11.0806
1.5 | 0.3642 | 0.02289 | 0.0104 | 15.9109
2 | 0.4803 | 0.02384 | 0.0009 | 20.1468
2.5 | 0.5865 | 0.0253 | -0.009 | 23.1818
3 | 0.6246 | 0.02649 | -0.0062 | 23.5787
3.5 | 0.6526 | 0.02877 | -0.0034 | 22.6834
4 | 0.6685 | 0.03183 | 0.0005 | 21.0022
4.5 | 0.6976 | 0.03353 | 0.0054 | 20.8052
5 | 0.647 | 0.04039 | 0.011 | 16.0188
5.5 | 0.6625 | 0.04356 | 0.0153 | 15.2089
6 | 0.5117 | 0.06057 | 0.0117 | 8.4481
6.5 | 0.4915 | 0.06915 | 0.0096 | 7.1077
7 | 0.4808 | 0.0769 | 0.0073 | 6.2523
7.5 | 0.5055 | 0.08197 | 0.0075 | 6.1669
8 | 0.4844 | 0.09138 | 0.0032 | 5.3009
8.5 | 0.4837 | 0.09922 | 0.0003 | 4.875
9 | 0.5032 | 0.1068 | -0.0016 | 4.7116
10 | 0.493 | 0.1239 | -0.0101 | 3.979
10.5 | 0.51 | 0.13041 | -0.0119 | 3.9107
11 | 0.5397 | 0.13657 | -0.0128 | 3.9518
11.5 | 0.5426 | 0.14255 | -0.016 | 3.8064
12 | 0.5959 | 0.15124 | -0.0158 | 3.9401
12.5 | 0.5821 | 0.15533 | -0.0205 | 3.7475
13 | 0.6288 | 0.16485 | -0.0209 | 3.8144
13.5 | 0.6244 | 0.16857 | -0.0255 | 3.7041
14 | 0.6534 | 0.17702 | -0.0276 | 3.6911
14.5 | 0.6678 | 0.18232 | -0.0311 | 3.6628
15 | 0.6855 | 0.18988 | -0.0348 | 3.6102
15.5 | 0.7111 | 0.19659 | -0.0375 | 3.6172
16 | 0.7244 | 0.20375 | -0.0422 | 3.5553
16.5 | 0.7546 | 0.2114 | -0.0444 | 3.5695
17 | 0.7646 | 0.21806 | -0.0501 | 3.5064
17.5 | 0.7964 | 0.2265 | -0.0521 | 3.5161
18 | 0.8055 | 0.23281 | -0.0584 | 3.4599
18.5 | 0.8418 | 0.24322 | -0.0598 | 3.4611
19 | 0.8469 | 0.24814 | -0.0672 | 3.413
19.5 | 0.8847 | 0.26066 | -0.0683 | 3.3941
20 | 0.8889 | 0.26389 | -0.0764 | 3.3684

## 17. Re 250k Mach 0.00 (1)
BIGFOIL.COM POLAR EXPORT
MID 455
MID 455 |  |  |  | Cl Max: | 1.4 | at alpha= | 16.5 | deg
JavaFoil+Calcfoil stall+Eppler ext transition |  |  |  | L/D Max: | 50.846 | at alpha= | 7.5 | deg
Re: | 250000 |  |  | Cd Min: | 0.01167 | at alpha= | 1.5 | deg
Mach: | 0 |  |  | Cl=0 at alpha= | 0.0081967 | deg
|  |  |  | @ Cl=0.1, Cd= | 0.012054
|  |  |  | @ Cl=0.4, Cd= | 0.0125
|  |  |  | @ Cl=0.6, Cd= | 0.013577
alpha (deg) | Cl | Cd | Cm | Cl/Cd
-19.5 | -0.859 | 0.21567 | 0.01 | -3.984
-19 | -0.877 | 0.20297 | 0.01 | -4.321
-18.5 | -0.894 | 0.19352 | 0.01 | -4.62
-18 | -0.91 | 0.18194 | 0.01 | -5.003
-17.5 | -0.925 | 0.17221 | 0.01 | -5.369
-17 | -0.936 | 0.16312 | 0.01 | -5.74
-16.5 | -0.946 | 0.15325 | 0.01 | -6.176
-16 | -0.955 | 0.14487 | 0.01 | -6.59
-15.5 | -0.961 | 0.13782 | 0.01 | -6.972
-15 | -0.965 | 0.12974 | 0.011 | -7.437
-14.5 | -0.966 | 0.12225 | 0.011 | -7.906
-14 | -0.965 | 0.11532 | 0.011 | -8.37
-13.5 | -0.961 | 0.10832 | 0.011 | -8.876
-13 | -0.955 | 0.102 | 0.011 | -9.359
-12.5 | -0.944 | 0.09621 | 0.011 | -9.812
-12 | -0.93 | 0.0901 | 0.011 | -10.327
-11.5 | -0.914 | 0.08497 | 0.011 | -10.761
-11 | -0.895 | 0.07968 | 0.011 | -11.234
-10.5 | -0.873 | 0.07487 | 0.011 | -11.666
-10 | -0.849 | 0.07033 | 0.012 | -12.066
-9.5 | -0.821 | 0.06594 | 0.012 | -12.457
-9 | -0.792 | 0.06194 | 0.012 | -12.783
-8.5 | -0.759 | 0.05819 | 0.012 | -13.052
-8 | -0.725 | 0.05471 | 0.012 | -13.252
-7.5 | -0.689 | 0.05139 | 0.013 | -13.399
-7 | -0.651 | 0.04791 | 0.014 | -13.596
-6.5 | -0.754 | 0.01627 | 0.026 | -46.367
-6 | -0.703 | 0.01667 | 0.026 | -42.174
-5.5 | -0.649 | 0.01656 | 0.026 | -39.214
-5 | -0.595 | 0.01637 | 0.026 | -36.328
-4.5 | -0.538 | 0.01639 | 0.026 | -32.825
-4 | -0.481 | 0.01653 | 0.026 | -29.069
-3.5 | -0.422 | 0.01609 | 0.026 | -26.245
-3 | -0.363 | 0.01388 | 0.026 | -26.167
-2.5 | -0.303 | 0.01379 | 0.026 | -22.008
-2 | -0.243 | 0.01367 | 0.026 | -17.801
-1.5 | -0.183 | 0.01414 | 0.025 | -12.939
-1 | -0.122 | 0.01362 | 0.025 | -8.979
-0.5 | -0.061 | 0.01246 | 0.025 | -4.931
0 | -0.001 | 0.01288 | 0.025 | -0.044
0.5 | 0.06 | 0.01229 | 0.025 | 4.905
1 | 0.121 | 0.01193 | 0.025 | 10.143
1.5 | 0.182 | 0.01167 | 0.025 | 15.577
2 | 0.242 | 0.01184 | 0.025 | 20.458
2.5 | 0.303 | 0.01245 | 0.024 | 24.313
3 | 0.363 | 0.01221 | 0.024 | 29.737
3.5 | 0.423 | 0.01268 | 0.024 | 33.383
4 | 0.482 | 0.01264 | 0.024 | 38.092
4.5 | 0.536 | 0.01305 | 0.023 | 41.057
5 | 0.592 | 0.0135 | 0.023 | 43.824
5.5 | 0.647 | 0.01403 | 0.023 | 46.117
6 | 0.701 | 0.0144 | 0.023 | 48.705
6.5 | 0.754 | 0.01515 | 0.022 | 49.786
7 | 0.806 | 0.01606 | 0.022 | 50.208
7.5 | 0.858 | 0.01687 | 0.022 | 50.846
8 | 0.908 | 0.01807 | 0.021 | 50.233
8.5 | 0.957 | 0.01953 | 0.021 | 49.001
9 | 1.005 | 0.02121 | 0.02 | 47.366
9.5 | 1.051 | 0.0231 | 0.02 | 45.497
10 | 1.096 | 0.02528 | 0.02 | 43.338
10.5 | 1.139 | 0.02781 | 0.019 | 40.941
11 | 1.18 | 0.03074 | 0.019 | 38.377
11.5 | 1.218 | 0.0341 | 0.018 | 35.724
12 | 1.252 | 0.03794 | 0.018 | 32.993
12.5 | 1.281 | 0.04224 | 0.018 | 30.312
13 | 1.306 | 0.04696 | 0.017 | 27.81
13.5 | 1.329 | 0.05213 | 0.017 | 25.491
14 | 1.349 | 0.05752 | 0.016 | 23.451
14.5 | 1.366 | 0.06334 | 0.016 | 21.567
15 | 1.38 | 0.06964 | 0.015 | 19.819
15.5 | 1.391 | 0.07631 | 0.015 | 18.229
16 | 1.398 | 0.08333 | 0.015 | 16.772
16.5 | 1.4 | 0.0911 | 0.014 | 15.366
17 | 1.395 | 0.10326 | 0.014 | 13.512
17.5 | 1.391 | 0.11071 | 0.013 | 12.569
18 | 1.384 | 0.11843 | 0.013 | 11.687
18.5 | 1.373 | 0.12701 | 0.013 | 10.811
19 | 1.359 | 0.136 | 0.012 | 9.993
19.5 | 1.343 | 0.14449 | 0.012 | 9.291
20 | 1.323 | 0.15364 | 0.012 | 8.612

## 18. Re 250k Mach 0.00 (2)
BIGFOIL.COM POLAR EXPORT
MID 455
MID 455 |  |  |  | Cl Max: | 1.3995 | at alpha= | 15 | deg
XFOIL ncrit=9 |  |  |  | L/D Max: | 55.3163 | at alpha= | 8.5 | deg
Re: | 250000 |  |  | Cd Min: | 0.19065 | at alpha= | -16 | deg
Mach: | 0 |  |  | Cl=0 at alpha= | -0.05 | deg
|  |  |  | @ Cl=0.1, Cd= | 0.010637
|  |  |  | @ Cl=0.4, Cd= | 0.012312
|  |  |  | @ Cl=0.6, Cd= | 0.013219
alpha (deg) | Cl | Cd | Cm | Cl/Cd
-16 | -0.661 | 0.19065 | 0.0585 | -3.4671
-15.5 | -0.6653 | 0.18009 | 0.05 | -3.6943
-15 | -0.6362 | 0.1749 | 0.0497 | -3.6375
-14.5 | -0.6457 | 0.16421 | 0.04 | -3.9322
-14 | -0.627 | 0.15637 | 0.0383 | -4.0097
-13.5 | -0.6044 | 0.15074 | 0.0371 | -4.0096
-13 | -0.6416 | 0.13315 | 0.0221 | -4.8186
-12.5 | -0.607 | 0.1296 | 0.025 | -4.6836
-12 | -0.5895 | 0.12368 | 0.0233 | -4.7663
-11.5 | -0.9508 | 0.05624 | -0.0161 | -16.9061
-11 | -0.9686 | 0.05003 | -0.0118 | -19.3604
-10.5 | -0.9657 | 0.04305 | -0.0086 | -22.4321
-10 | -0.9444 | 0.03705 | -0.0063 | -25.4899
-9.5 | -0.9081 | 0.03271 | -0.0049 | -27.7622
-9 | -0.8646 | 0.02961 | -0.004 | -29.1996
-8.5 | -0.8187 | 0.02681 | -0.0032 | -30.5371
-8 | -0.7667 | 0.02384 | -0.0033 | -32.1602
-7.5 | -0.6994 | 0.02148 | -0.0063 | -32.5605
-7 | -0.6584 | 0.02043 | -0.0029 | -32.2271
-6.5 | -0.6198 | 0.01872 | 0.0006 | -33.109
-6 | -0.5768 | 0.01771 | 0.0036 | -32.5692
-5.5 | -0.5348 | 0.01636 | 0.0064 | -32.6895
-5 | -0.4898 | 0.01523 | 0.0088 | -32.1602
-4.5 | -0.4454 | 0.01389 | 0.0111 | -32.0662
-4 | -0.4079 | 0.01176 | 0.0139 | -34.6854
-3.5 | -0.3591 | 0.01118 | 0.0157 | -32.1199
-3 | -0.3076 | 0.01082 | 0.0171 | -28.4288
-2.5 | -0.2559 | 0.01051 | 0.0187 | -24.3482
-2 | -0.2046 | 0.01023 | 0.0203 | -20
-1.5 | -0.1536 | 0.01003 | 0.0222 | -15.3141
-1 | -0.1008 | 0.00997 | 0.0237 | -10.1103
-0.5 | -0.0477 | 0.01003 | 0.0251 | -4.7557
0 | 0.0053 | 0.0102 | 0.0266 | 0.51961
0.5 | 0.0586 | 0.0104 | 0.028 | 5.6346
1 | 0.1144 | 0.01072 | 0.0289 | 10.6716
1.5 | 0.1784 | 0.01107 | 0.0281 | 16.1156
2 | 0.2519 | 0.0115 | 0.0251 | 21.9043
2.5 | 0.333 | 0.01196 | 0.0203 | 27.8428
3 | 0.4148 | 0.01239 | 0.0152 | 33.4786
3.5 | 0.4964 | 0.01278 | 0.0099 | 38.8419
4 | 0.5797 | 0.01312 | 0.0041 | 44.1845
4.5 | 0.6452 | 0.01344 | 0.0015 | 48.006
5 | 0.687 | 0.01389 | 0.0035 | 49.46
5.5 | 0.7292 | 0.01424 | 0.0056 | 51.2079
6 | 0.7716 | 0.0148 | 0.0077 | 52.1351
6.5 | 0.8153 | 0.0153 | 0.0097 | 53.2876
7 | 0.8598 | 0.01598 | 0.0114 | 53.8048
7.5 | 0.9054 | 0.01657 | 0.013 | 54.6409
8 | 0.9509 | 0.01736 | 0.0144 | 54.7753
8.5 | 0.9968 | 0.01802 | 0.0158 | 55.3163
9 | 1.0419 | 0.01894 | 0.0172 | 55.0106
9.5 | 1.0874 | 0.01967 | 0.0185 | 55.2822
10 | 1.1313 | 0.02072 | 0.0198 | 54.5994
10.5 | 1.1749 | 0.02153 | 0.0211 | 54.5704
11 | 1.2162 | 0.02271 | 0.0226 | 53.5535
11.5 | 1.2558 | 0.02362 | 0.0242 | 53.1668
12 | 1.2926 | 0.02494 | 0.0259 | 51.8284
12.5 | 1.324 | 0.02605 | 0.0281 | 50.8253
13 | 1.3529 | 0.02755 | 0.0305 | 49.1071
13.5 | 1.3626 | 0.02919 | 0.0345 | 46.6804
14 | 1.3861 | 0.03099 | 0.0365 | 44.7273
14.5 | 1.3848 | 0.03408 | 0.0384 | 40.6338
15 | 1.3995 | 0.03669 | 0.0392 | 38.1439
15.5 | 1.3938 | 0.04139 | 0.0391 | 33.6748
16 | 1.3946 | 0.04587 | 0.0382 | 30.4033
16.5 | 1.3846 | 0.05199 | 0.0363 | 26.632
17 | 1.3704 | 0.05913 | 0.0332 | 23.1761
17.5 | 1.3563 | 0.06684 | 0.0297 | 20.2917
18 | 1.3288 | 0.07715 | 0.0243 | 17.2236
18.5 | 1.3138 | 0.08587 | 0.02 | 15.2999
19 | 1.2687 | 0.10012 | 0.0121 | 12.6718
19.5 | 1.2578 | 0.1088 | 0.0075 | 11.5607
20 | 1.0287 | 0.16083 | -0.0225 | 6.3962

## 19. Re 250k Mach 0.10 (1)
BIGFOIL.COM POLAR EXPORT
MID 455
MID 455 |  |  |  | Cl Max: | 1.39 | at alpha= | 16 | deg
JavaFoil+Calcfoil stall+Eppler ext transition |  |  |  | L/D Max: | 50.372 | at alpha= | 7.5 | deg
Re: | 250000 |  |  | Cd Min: | 0.0117 | at alpha= | 1.5 | deg
Mach: | 0.1 |  |  | Cl=0 at alpha= | 0.0080645 | deg
|  |  |  | @ Cl=0.1, Cd= | 0.01208
|  |  |  | @ Cl=0.4, Cd= | 0.012477
|  |  |  | @ Cl=0.6, Cd= | 0.01365
alpha (deg) | Cl | Cd | Cm | Cl/Cd
-19 | -0.828 | 0.20959 | 0.01 | -3.95
-18.5 | -0.848 | 0.19819 | 0.01 | -4.281
-18 | -0.868 | 0.18742 | 0.01 | -4.631
-17.5 | -0.886 | 0.17787 | 0.01 | -4.981
-17 | -0.901 | 0.16684 | 0.01 | -5.402
-16.5 | -0.915 | 0.15878 | 0.01 | -5.761
-16 | -0.926 | 0.14903 | 0.01 | -6.215
-15.5 | -0.936 | 0.14057 | 0.01 | -6.657
-15 | -0.943 | 0.132 | 0.011 | -7.143
-14.5 | -0.947 | 0.12459 | 0.011 | -7.604
-14 | -0.949 | 0.1166 | 0.011 | -8.141
-13.5 | -0.948 | 0.10961 | 0.011 | -8.65
-13 | -0.944 | 0.10353 | 0.011 | -9.115
-12.5 | -0.935 | 0.09736 | 0.011 | -9.606
-12 | -0.924 | 0.09109 | 0.011 | -10.141
-11.5 | -0.909 | 0.08569 | 0.011 | -10.611
-11 | -0.892 | 0.08045 | 0.011 | -11.084
-10.5 | -0.871 | 0.07544 | 0.011 | -11.547
-10 | -0.848 | 0.07082 | 0.012 | -11.969
-9.5 | -0.821 | 0.06636 | 0.012 | -12.377
-9 | -0.792 | 0.06236 | 0.012 | -12.705
-8.5 | -0.761 | 0.05856 | 0.012 | -12.992
-8 | -0.727 | 0.05492 | 0.012 | -13.233
-7.5 | -0.69 | 0.05156 | 0.013 | -13.392
-7 | -0.653 | 0.0481 | 0.014 | -13.583
-6.5 | -0.757 | 0.01639 | 0.026 | -46.196
-6 | -0.706 | 0.01677 | 0.026 | -42.067
-5.5 | -0.652 | 0.01664 | 0.026 | -39.196
-5 | -0.597 | 0.01648 | 0.026 | -36.242
-4.5 | -0.54 | 0.01645 | 0.026 | -32.857
-4 | -0.483 | 0.01658 | 0.026 | -29.11
-3.5 | -0.424 | 0.01621 | 0.026 | -26.166
-3 | -0.365 | 0.01392 | 0.026 | -26.216
-2.5 | -0.305 | 0.01383 | 0.026 | -22.054
-2 | -0.245 | 0.01374 | 0.026 | -17.794
-1.5 | -0.184 | 0.01355 | 0.026 | -13.565
-1 | -0.123 | 0.01265 | 0.025 | -9.714
-0.5 | -0.062 | 0.01248 | 0.025 | -4.949
0 | -0.001 | 0.01226 | 0.025 | -0.046
0.5 | 0.061 | 0.01231 | 0.025 | 4.921
1 | 0.122 | 0.01195 | 0.025 | 10.183
1.5 | 0.183 | 0.0117 | 0.025 | 15.61
2 | 0.244 | 0.01197 | 0.025 | 20.346
2.5 | 0.304 | 0.01247 | 0.025 | 24.395
3 | 0.365 | 0.01222 | 0.024 | 29.853
3.5 | 0.425 | 0.01266 | 0.024 | 33.575
4 | 0.483 | 0.0127 | 0.024 | 38.011
4.5 | 0.538 | 0.01313 | 0.024 | 40.969
5 | 0.594 | 0.01359 | 0.023 | 43.704
5.5 | 0.649 | 0.01414 | 0.023 | 45.938
6 | 0.704 | 0.01453 | 0.023 | 48.452
6.5 | 0.757 | 0.01531 | 0.022 | 49.454
7 | 0.809 | 0.01625 | 0.022 | 49.798
7.5 | 0.861 | 0.01709 | 0.022 | 50.372
8 | 0.911 | 0.01833 | 0.021 | 49.703
8.5 | 0.96 | 0.01983 | 0.021 | 48.417
9 | 1.008 | 0.02156 | 0.021 | 46.743
9.5 | 1.054 | 0.02351 | 0.02 | 44.831
10 | 1.099 | 0.02577 | 0.02 | 42.632
10.5 | 1.141 | 0.0284 | 0.019 | 40.194
11 | 1.182 | 0.03144 | 0.019 | 37.606
11.5 | 1.221 | 0.03493 | 0.018 | 34.941
12 | 1.253 | 0.03891 | 0.018 | 32.215
12.5 | 1.282 | 0.04334 | 0.018 | 29.568
13 | 1.306 | 0.04819 | 0.017 | 27.113
13.5 | 1.328 | 0.05347 | 0.017 | 24.844
14 | 1.348 | 0.05897 | 0.016 | 22.855
14.5 | 1.364 | 0.06494 | 0.016 | 20.999
15 | 1.377 | 0.07136 | 0.015 | 19.291
15.5 | 1.386 | 0.07817 | 0.015 | 17.725
16 | 1.39 | 0.08532 | 0.015 | 16.295
16.5 | 1.386 | 0.09817 | 0.014 | 14.124
17 | 1.383 | 0.10565 | 0.014 | 13.094
17.5 | 1.377 | 0.11335 | 0.013 | 12.145
18 | 1.366 | 0.12161 | 0.013 | 11.231
18.5 | 1.351 | 0.13037 | 0.013 | 10.365
19 | 1.334 | 0.13945 | 0.012 | 9.564
19.5 | 1.313 | 0.14873 | 0.012 | 8.828
20 | 1.29 | 0.15817 | 0.012 | 8.153

## 20. Re 250k Mach 0.10 (2)
BIGFOIL.COM POLAR EXPORT
MID 455
MID 455 |  |  |  | Cl Max: | 1.396 | at alpha= | 15 | deg
XFOIL ncrit=9 |  |  |  | L/D Max: | 54.8087 | at alpha= | 8.5 | deg
Re: | 250000 |  |  | Cd Min: | 0.20592 | at alpha= | 20 | deg
Mach: | 0.1 |  |  | Cl=0 at alpha= | -0.05618 | deg
|  |  |  | @ Cl=0.1, Cd= | 0.010672
|  |  |  | @ Cl=0.4, Cd= | 0.012394
|  |  |  | @ Cl=0.6, Cd= | 0.013302
alpha (deg) | Cl | Cd | Cm | Cl/Cd
-15.5 | -0.6649 | 0.18109 | 0.0507 | -3.6717
-15 | -0.6358 | 0.17576 | 0.0503 | -3.6174
-14.5 | -0.6454 | 0.16518 | 0.0405 | -3.9073
-14 | -0.6252 | 0.15746 | 0.039 | -3.9705
-13.5 | -0.6027 | 0.15172 | 0.0377 | -3.9724
-13 | -0.638 | 0.13478 | 0.0229 | -4.7336
-12.5 | -0.603 | 0.131 | 0.0259 | -4.6031
-12 | -0.5857 | 0.12493 | 0.0241 | -4.6882
-11 | -0.951 | 0.05098 | -0.0143 | -18.6544
-10.5 | -0.9549 | 0.04443 | -0.0107 | -21.4922
-10 | -0.9395 | 0.03848 | -0.0079 | -24.4153
-9.5 | -0.9071 | 0.03384 | -0.0062 | -26.8056
-9 | -0.8658 | 0.03042 | -0.005 | -28.4615
-8.5 | -0.821 | 0.02743 | -0.0041 | -29.9307
-8 | -0.7701 | 0.02452 | -0.004 | -31.407
-7.5 | -0.7023 | 0.02181 | -0.0069 | -32.2008
-7 | -0.6623 | 0.02067 | -0.0032 | -32.0416
-6.5 | -0.623 | 0.01896 | 0.0003 | -32.8586
-6 | -0.5796 | 0.01785 | 0.0032 | -32.4706
-5.5 | -0.5375 | 0.01651 | 0.0062 | -32.556
-5 | -0.4921 | 0.01533 | 0.0085 | -32.1005
-4.5 | -0.4468 | 0.0141 | 0.0109 | -31.6879
-4 | -0.4093 | 0.01187 | 0.0136 | -34.4819
-3.5 | -0.3608 | 0.01125 | 0.0156 | -32.0711
-3 | -0.3092 | 0.01086 | 0.0171 | -28.4715
-2.5 | -0.2569 | 0.01056 | 0.0186 | -24.3277
-2 | -0.2053 | 0.01026 | 0.0203 | -20.0097
-1.5 | -0.154 | 0.01007 | 0.0221 | -15.2929
-1 | -0.1008 | 0.01001 | 0.0236 | -10.0699
-0.5 | -0.0474 | 0.01007 | 0.0251 | -4.7071
0 | 0.006 | 0.01024 | 0.0266 | 0.58594
0.5 | 0.0597 | 0.01045 | 0.028 | 5.7129
1 | 0.1159 | 0.01076 | 0.0289 | 10.7714
1.5 | 0.1789 | 0.0111 | 0.0284 | 16.1171
2 | 0.2525 | 0.01155 | 0.0255 | 21.8615
2.5 | 0.3334 | 0.01203 | 0.0208 | 27.714
3 | 0.4157 | 0.01248 | 0.0157 | 33.3093
3.5 | 0.4979 | 0.01288 | 0.0104 | 38.6568
4 | 0.5819 | 0.01322 | 0.0045 | 44.0166
4.5 | 0.65 | 0.01353 | 0.0016 | 48.0414
5 | 0.692 | 0.01397 | 0.0036 | 49.5347
5.5 | 0.7343 | 0.01436 | 0.0058 | 51.1351
6 | 0.7768 | 0.01492 | 0.0079 | 52.0643
6.5 | 0.8207 | 0.01546 | 0.0099 | 53.0854
7 | 0.8653 | 0.01612 | 0.0117 | 53.6787
7.5 | 0.9112 | 0.01679 | 0.0133 | 54.2704
8 | 0.9567 | 0.01754 | 0.0149 | 54.5439
8.5 | 1.003 | 0.0183 | 0.0164 | 54.8087
9 | 1.0478 | 0.01917 | 0.0179 | 54.6583
9.5 | 1.0939 | 0.02 | 0.0192 | 54.695
10 | 1.1371 | 0.02103 | 0.0207 | 54.0704
10.5 | 1.1813 | 0.0219 | 0.022 | 53.9406
11 | 1.2211 | 0.02311 | 0.0237 | 52.8386
11.5 | 1.2613 | 0.02406 | 0.0253 | 52.4231
12 | 1.295 | 0.02548 | 0.0274 | 50.8242
12.5 | 1.3265 | 0.0266 | 0.0298 | 49.8684
13 | 1.3473 | 0.02829 | 0.033 | 47.6246
13.5 | 1.3586 | 0.0301 | 0.0364 | 45.1362
14 | 1.3766 | 0.0323 | 0.0384 | 42.6192
14.5 | 1.3769 | 0.03564 | 0.0397 | 38.6336
15 | 1.396 | 0.03822 | 0.0405 | 36.5254
15.5 | 1.3802 | 0.04393 | 0.0395 | 31.4182
16 | 1.3858 | 0.04811 | 0.0387 | 28.8048
16.5 | 1.3639 | 0.05585 | 0.0357 | 24.4208
17 | 1.3533 | 0.06286 | 0.0325 | 21.5288
17.5 | 1.3283 | 0.07242 | 0.0278 | 18.3416
18 | 1.3028 | 0.08273 | 0.0223 | 15.7476
18.5 | 1.2745 | 0.09384 | 0.0165 | 13.5816
19 | 1.2217 | 0.10979 | 0.0075 | 11.1276
19.5 | 1.18 | 0.12441 | -0.0008 | 9.4848
20 | 0.8664 | 0.20592 | -0.0463 | 4.2075

## 21. Re 250k Mach 0.25 (1)
BIGFOIL.COM POLAR EXPORT
MID 455
MID 455 |  |  |  | Cl Max: | 1.344 | at alpha= | 15 | deg
JavaFoil+Calcfoil stall+Eppler ext transition |  |  |  | L/D Max: | 47.733 | at alpha= | 7.5 | deg
Re: | 250000 |  |  | Cd Min: | 0.01198 | at alpha= | 1.5 | deg
Mach: | 0.25 |  |  | Cl=0 at alpha= | 0.0079365 | deg
|  |  |  | @ Cl=0.1, Cd= | 0.012236
|  |  |  | @ Cl=0.4, Cd= | 0.012551
|  |  |  | @ Cl=0.6, Cd= | 0.014092
alpha (deg) | Cl | Cd | Cm | Cl/Cd
-17 | -0.582 | 0.21867 | 0.01 | -2.66
-16.5 | -0.629 | 0.20116 | 0.01 | -3.127
-16 | -0.673 | 0.18555 | 0.01 | -3.626
-15.5 | -0.713 | 0.17027 | 0.01 | -4.187
-15 | -0.749 | 0.15817 | 0.01 | -4.737
-14.5 | -0.781 | 0.14287 | 0.01 | -5.468
-14 | -0.808 | 0.13338 | 0.01 | -6.061
-13.5 | -0.831 | 0.12336 | 0.011 | -6.734
-13 | -0.847 | 0.11448 | 0.011 | -7.402
-12.5 | -0.858 | 0.1066 | 0.011 | -8.044
-12 | -0.863 | 0.09869 | 0.011 | -8.74
-11.5 | -0.863 | 0.0923 | 0.011 | -9.345
-11 | -0.857 | 0.08573 | 0.011 | -10.002
-10.5 | -0.848 | 0.07994 | 0.011 | -10.602
-10 | -0.833 | 0.07445 | 0.012 | -11.188
-9.5 | -0.814 | 0.06929 | 0.012 | -11.747
-9 | -0.791 | 0.06452 | 0.012 | -12.254
-8.5 | -0.764 | 0.06035 | 0.012 | -12.653
-8 | -0.733 | 0.05645 | 0.012 | -12.982
-7.5 | -0.699 | 0.05295 | 0.012 | -13.193
-7 | -0.662 | 0.04953 | 0.013 | -13.368
-6.5 | -0.624 | 0.04633 | 0.014 | -13.462
-6 | -0.72 | 0.01625 | 0.027 | -44.281
-5.5 | -0.667 | 0.0167 | 0.027 | -39.919
-5 | -0.611 | 0.01657 | 0.027 | -36.895
-4.5 | -0.554 | 0.01643 | 0.027 | -33.715
-4 | -0.495 | 0.01644 | 0.027 | -30.109
-3.5 | -0.435 | 0.01662 | 0.027 | -26.192
-3 | -0.375 | 0.01624 | 0.027 | -23.063
-2.5 | -0.313 | 0.01417 | 0.026 | -22.096
-2 | -0.251 | 0.01408 | 0.026 | -17.844
-1.5 | -0.189 | 0.01395 | 0.026 | -13.536
-1 | -0.126 | 0.01366 | 0.026 | -9.244
-0.5 | -0.063 | 0.01282 | 0.026 | -4.948
0 | -0.001 | 0.0122 | 0.026 | -0.048
0.5 | 0.062 | 0.01226 | 0.026 | 5.075
1 | 0.125 | 0.01222 | 0.026 | 10.227
1.5 | 0.188 | 0.01198 | 0.026 | 15.655
2 | 0.25 | 0.0122 | 0.025 | 20.499
2.5 | 0.313 | 0.01226 | 0.025 | 25.48
3 | 0.375 | 0.01239 | 0.025 | 30.239
3.5 | 0.434 | 0.01277 | 0.025 | 33.977
4 | 0.491 | 0.01315 | 0.024 | 37.361
4.5 | 0.549 | 0.0136 | 0.024 | 40.386
5 | 0.607 | 0.01416 | 0.024 | 42.849
5.5 | 0.663 | 0.01478 | 0.023 | 44.862
6 | 0.718 | 0.01532 | 0.023 | 46.851
6.5 | 0.772 | 0.01625 | 0.023 | 47.489
7 | 0.825 | 0.01733 | 0.022 | 47.59
7.5 | 0.877 | 0.01837 | 0.022 | 47.733
8 | 0.927 | 0.01989 | 0.022 | 46.637
8.5 | 0.977 | 0.02159 | 0.021 | 45.232
9 | 1.024 | 0.02364 | 0.021 | 43.323
9.5 | 1.07 | 0.02599 | 0.02 | 41.174
10 | 1.114 | 0.02875 | 0.02 | 38.741
10.5 | 1.155 | 0.03194 | 0.02 | 36.172
11 | 1.194 | 0.03573 | 0.019 | 33.427
11.5 | 1.231 | 0.04 | 0.019 | 30.762
12 | 1.26 | 0.04479 | 0.018 | 28.144
12.5 | 1.285 | 0.04987 | 0.018 | 25.766
13 | 1.306 | 0.05536 | 0.017 | 23.582
13.5 | 1.322 | 0.06116 | 0.017 | 21.62
14 | 1.335 | 0.06745 | 0.016 | 19.79
14.5 | 1.342 | 0.07444 | 0.016 | 18.029
15 | 1.344 | 0.08179 | 0.015 | 16.433
15.5 | 1.34 | 0.08977 | 0.015 | 14.93
16 | 1.326 | 0.10382 | 0.014 | 12.769
16.5 | 1.307 | 0.11262 | 0.014 | 11.61
17 | 1.282 | 0.12227 | 0.014 | 10.488
17.5 | 1.251 | 0.1326 | 0.013 | 9.431
18 | 1.212 | 0.14282 | 0.013 | 8.489
18.5 | 1.168 | 0.15426 | 0.012 | 7.571
19 | 1.117 | 0.16685 | 0.012 | 6.697
19.5 | 1.061 | 0.18056 | 0.012 | 5.876
20 | 0.998 | 0.19679 | 0.011 | 5.071

## 22. Re 250k Mach 0.25 (2)
BIGFOIL.COM POLAR EXPORT
MID 455
MID 455 |  |  |  | Cl Max: | 1.328 | at alpha= | 13.5 | deg
XFOIL ncrit=9 |  |  |  | L/D Max: | 52.8167 | at alpha= | 8 | deg
Re: | 250000 |  |  | Cd Min: | 0.18489 | at alpha= | 18 | deg
Mach: | 0.25 |  |  | Cl=0 at alpha= | -0.079855 | deg
|  |  |  | @ Cl=0.1, Cd= | 0.010891
|  |  |  | @ Cl=0.4, Cd= | 0.012703
|  |  |  | @ Cl=0.6, Cd= | 0.013774
alpha (deg) | Cl | Cd | Cm | Cl/Cd
-13 | -0.6201 | 0.14246 | 0.028 | -4.3528
-12.5 | -0.5855 | 0.13757 | 0.0302 | -4.256
-12 | -0.5705 | 0.13055 | 0.0273 | -4.37
-11.5 | -0.7157 | 0.08162 | -0.0068 | -8.7687
-11 | -0.7339 | 0.07028 | -0.0132 | -10.4425
-10.5 | -0.7816 | 0.05835 | -0.0204 | -13.395
-10 | -0.8293 | 0.04968 | -0.0204 | -16.6928
-9.5 | -0.8605 | 0.04231 | -0.0154 | -20.338
-9 | -0.8535 | 0.03622 | -0.012 | -23.5643
-8.5 | -0.8245 | 0.03147 | -0.0099 | -26.1996
-8 | -0.782 | 0.02762 | -0.0088 | -28.3128
-7.5 | -0.7202 | 0.02395 | -0.01 | -30.071
-7 | -0.6818 | 0.02228 | -0.0056 | -30.6014
-6.5 | -0.639 | 0.02051 | -0.0019 | -31.1555
-6 | -0.5952 | 0.01886 | 0.0014 | -31.5589
-5.5 | -0.5497 | 0.01735 | 0.0042 | -31.683
-5 | -0.504 | 0.01611 | 0.0072 | -31.2849
-4.5 | -0.4564 | 0.01485 | 0.0095 | -30.734
-4 | -0.4134 | 0.01304 | 0.0124 | -31.7025
-3.5 | -0.3698 | 0.01156 | 0.0149 | -31.9896
-3 | -0.3173 | 0.01112 | 0.0168 | -28.5342
-2.5 | -0.2634 | 0.01081 | 0.0184 | -24.3663
-2 | -0.2096 | 0.01053 | 0.0201 | -19.905
-1.5 | -0.1564 | 0.01033 | 0.0221 | -15.1404
-1 | -0.1015 | 0.01026 | 0.0237 | -9.8928
-0.5 | -0.0463 | 0.01032 | 0.0251 | -4.4864
0 | 0.0088 | 0.0105 | 0.0267 | 0.8381
0.5 | 0.0641 | 0.0107 | 0.0282 | 5.9907
1 | 0.1204 | 0.011 | 0.0296 | 10.9455
1.5 | 0.1833 | 0.01138 | 0.0296 | 16.1072
2 | 0.2542 | 0.01182 | 0.0278 | 21.5059
2.5 | 0.3358 | 0.01232 | 0.0236 | 27.2565
3 | 0.4212 | 0.01283 | 0.0184 | 32.8293
3.5 | 0.5087 | 0.01329 | 0.0126 | 38.2769
4 | 0.5956 | 0.01375 | 0.0068 | 43.3164
4.5 | 0.6765 | 0.01419 | 0.0019 | 47.6744
5 | 0.7197 | 0.01455 | 0.0042 | 49.4639
5.5 | 0.7623 | 0.01512 | 0.0066 | 50.4167
6 | 0.8056 | 0.01564 | 0.0092 | 51.509
6.5 | 0.8497 | 0.01638 | 0.0115 | 51.8742
7 | 0.8954 | 0.01704 | 0.0137 | 52.5469
7.5 | 0.9412 | 0.01792 | 0.0158 | 52.5223
8 | 0.9882 | 0.01871 | 0.0177 | 52.8167
8.5 | 1.0333 | 0.01975 | 0.0197 | 52.319
9 | 1.0799 | 0.02064 | 0.0216 | 52.3207
9.5 | 1.1226 | 0.02189 | 0.0237 | 51.2837
10 | 1.1673 | 0.02288 | 0.0256 | 51.0184
10.5 | 1.2045 | 0.02438 | 0.028 | 49.4053
11 | 1.2437 | 0.02552 | 0.0303 | 48.7343
11.5 | 1.2704 | 0.02736 | 0.0334 | 46.4327
12 | 1.2909 | 0.02887 | 0.0373 | 44.7142
12.5 | 1.3043 | 0.0312 | 0.0405 | 41.8045
13 | 1.3065 | 0.03435 | 0.0427 | 38.0349
13.5 | 1.328 | 0.03691 | 0.044 | 35.9794
14 | 1.3059 | 0.04306 | 0.0434 | 30.3275
14.5 | 1.3165 | 0.04689 | 0.043 | 28.0763
15 | 1.2844 | 0.05574 | 0.0395 | 23.0427
15.5 | 1.2465 | 0.06631 | 0.0342 | 18.7981
16 | 1.2434 | 0.073 | 0.0315 | 17.0329
16.5 | 0.8398 | 0.15218 | -0.0151 | 5.5185
17 | 0.8101 | 0.16879 | -0.0243 | 4.7995
17.5 | 0.8505 | 0.16819 | -0.0236 | 5.0568
18 | 0.8247 | 0.18489 | -0.0331 | 4.4605
18.5 | 0.8686 | 0.18284 | -0.0318 | 4.7506

## 23. Re 250k Mach 0.50 (1)
BIGFOIL.COM POLAR EXPORT
MID 455
MID 455 |  |  |  | Cl Max: | 1.218 | at alpha= | 11.5 | deg
JavaFoil+Calcfoil stall+Eppler ext transition |  |  |  | L/D Max: | 39.128 | at alpha= | 5.5 | deg
Re: | 250000 |  |  | Cd Min: | 0.01273 | at alpha= | 1.5 | deg
Mach: | 0.5 |  |  | Cl=0 at alpha= | 0.0071429 | deg
|  |  |  | @ Cl=0.1, Cd= | 0.013148
|  |  |  | @ Cl=0.4, Cd= | 0.013791
|  |  |  | @ Cl=0.6, Cd= | 0.016055
alpha (deg) | Cl | Cd | Cm | Cl/Cd
-20 | -1.101 | 0.27638 | 0.017 | -3.985
-19.5 | -1.074 | 0.28073 | 0.016 | -3.824
-19 | -1.047 | 0.27577 | 0.017 | -3.798
-18.5 | -1.019 | 0.26264 | 0.016 | -3.881
-18 | -0.993 | 0.25752 | 0.016 | -3.856
-17.5 | -0.965 | 0.24693 | 0.016 | -3.909
-17 | -0.939 | 0.23957 | 0.016 | -3.918
-16.5 | -0.911 | 0.23903 | 0.016 | -3.81
-16 | -0.883 | 0.22788 | 0.016 | -3.875
-15.5 | -0.856 | 0.22116 | 0.016 | -3.871
-15 | -0.828 | 0.20897 | 0.015 | -3.964
-14.5 | -0.802 | 0.20418 | 0.016 | -3.925
-14 | -0.774 | 0.19711 | 0.015 | -3.925
-13.5 | -0.747 | 0.19327 | 0.015 | -3.864
-13 | -0.719 | 0.18547 | 0.015 | -3.876
-12.5 | -0.692 | 0.1759 | 0.015 | -3.933
-12 | -0.664 | 0.17236 | 0.015 | -3.853
-11.5 | -0.636 | 0.1691 | 0.014 | -3.763
-11 | -0.609 | 0.16174 | 0.014 | -3.766
-10.5 | -0.581 | 0.15082 | 0.014 | -3.854
-10 | -0.554 | 0.1509 | 0.014 | -3.671
-9.5 | -0.526 | 0.14422 | 0.013 | -3.649
-9 | -0.499 | 0.12986 | 0.013 | -3.839
-8.5 | -0.471 | 0.12602 | 0.012 | -3.735
-8 | -0.443 | 0.09689 | 0.012 | -4.574
-7.5 | -0.521 | 0.07432 | 0.011 | -7.016
-7 | -0.627 | 0.05987 | 0.012 | -10.48
-6.5 | -0.63 | 0.05362 | 0.013 | -11.756
-6 | -0.609 | 0.04869 | 0.013 | -12.516
-5.5 | -0.576 | 0.045 | 0.014 | -12.807
-5 | -0.536 | 0.04188 | 0.014 | -12.802
-4.5 | -0.607 | 0.01672 | 0.03 | -36.296
-4 | -0.546 | 0.01642 | 0.03 | -33.261
-3.5 | -0.482 | 0.017 | 0.03 | -28.372
-3 | -0.416 | 0.01704 | 0.03 | -24.425
-2.5 | -0.349 | 0.01479 | 0.03 | -23.583
-2 | -0.28 | 0.0139 | 0.029 | -20.15
-1.5 | -0.211 | 0.01386 | 0.029 | -15.208
-1 | -0.141 | 0.01379 | 0.029 | -10.229
-0.5 | -0.071 | 0.01368 | 0.029 | -5.178
0 | -0.001 | 0.01363 | 0.029 | -0.048
0.5 | 0.069 | 0.01333 | 0.029 | 5.212
1 | 0.139 | 0.01292 | 0.029 | 10.797
1.5 | 0.209 | 0.01273 | 0.028 | 16.395
2 | 0.275 | 0.01303 | 0.028 | 21.097
2.5 | 0.341 | 0.01338 | 0.028 | 25.523
3 | 0.407 | 0.01384 | 0.027 | 29.425
3.5 | 0.472 | 0.01439 | 0.027 | 32.796
4 | 0.535 | 0.01516 | 0.027 | 35.303
4.5 | 0.598 | 0.01602 | 0.026 | 37.305
5 | 0.659 | 0.0171 | 0.026 | 38.522
5.5 | 0.718 | 0.01836 | 0.025 | 39.128
6 | 0.776 | 0.01985 | 0.025 | 39.093
6.5 | 0.832 | 0.02168 | 0.025 | 38.372
7 | 0.886 | 0.02389 | 0.024 | 37.063
7.5 | 0.937 | 0.02662 | 0.024 | 35.19
8 | 0.984 | 0.02962 | 0.023 | 33.243
8.5 | 1.029 | 0.0336 | 0.022 | 30.619
9 | 1.069 | 0.03839 | 0.022 | 27.852
9.5 | 1.107 | 0.04381 | 0.021 | 25.279
10 | 1.143 | 0.04974 | 0.02 | 22.983
10.5 | 1.175 | 0.05623 | 0.02 | 20.898
11 | 1.202 | 0.06347 | 0.019 | 18.93
11.5 | 1.218 | 0.07182 | 0.019 | 16.965
12 | 1.202 | 0.08233 | 0.018 | 14.598
12.5 | 1.113 | 0.09703 | 0.017 | 11.466
13 | 0.714 | 0.14595 | 0.007 | 4.89
13.5 | 0.742 | 0.17726 | 0.009 | 4.188
14 | 0.772 | 0.19852 | 0.011 | 3.887
14.5 | 0.801 | 0.21352 | 0.011 | 3.75
15 | 0.83 | 0.23286 | 0.012 | 3.564
15.5 | 0.859 | 0.24083 | 0.012 | 3.566
16 | 0.887 | 0.24589 | 0.012 | 3.607
16.5 | 0.916 | 0.26741 | 0.012 | 3.425

## 24. Re 250k Mach 0.50 (2)
BIGFOIL.COM POLAR EXPORT
MID 455
MID 455 |  |  |  | Cl Max: | 1.0055 | at alpha= | 9 | deg
XFOIL ncrit=9 |  |  |  | L/D Max: | 45.0595 | at alpha= | 5 | deg
Re: | 250000 |  |  | Cd Min: | 0.27999 | at alpha= | -20 | deg
Mach: | 0.5 |  |  | Cl=0 at alpha= | -0.18168 | deg
|  |  |  | @ Cl=0.1, Cd= | 0.011971
|  |  |  | @ Cl=0.4, Cd= | 0.014155
|  |  |  | @ Cl=0.6, Cd= | 0.015909
alpha (deg) | Cl | Cd | Cm | Cl/Cd
-20 | -0.884 | 0.27999 | 0.1171 | -3.1573
-19.5 | -0.8675 | 0.27238 | 0.1089 | -3.1849
-19 | -0.8397 | 0.26301 | 0.1058 | -3.1927
-18.5 | -0.8147 | 0.25519 | 0.1014 | -3.1925
-18 | -0.7919 | 0.24696 | 0.096 | -3.2066
-17.5 | -0.7734 | 0.23827 | 0.0892 | -3.2459
-17 | -0.7455 | 0.23041 | 0.0861 | -3.2355
-16.5 | -0.7236 | 0.22219 | 0.0806 | -3.2567
-16 | -0.7097 | 0.21358 | 0.0731 | -3.3229
-15.5 | -0.6789 | 0.20544 | 0.071 | -3.3046
-15 | -0.6572 | 0.19741 | 0.066 | -3.3291
-14.5 | -0.6411 | 0.18837 | 0.0598 | -3.4034
-14 | -0.6143 | 0.18074 | 0.0568 | -3.3988
-13.5 | -0.6142 | 0.1721 | 0.047 | -3.5689
-13 | -0.583 | 0.16298 | 0.0454 | -3.5771
-12.5 | -0.5575 | 0.15553 | 0.0426 | -3.5845
-12 | -0.5609 | 0.14503 | 0.0333 | -3.8675
-11.5 | -0.5297 | 0.13776 | 0.0325 | -3.8451
-11 | -0.516 | 0.12913 | 0.0277 | -3.996
-10.5 | -0.5398 | 0.10926 | 0.0149 | -4.9405
-10 | -0.5325 | 0.09961 | 0.0103 | -5.3458
-9.5 | -0.5371 | 0.08799 | 0.0036 | -6.1041
-9 | -0.5657 | 0.07136 | -0.0083 | -7.9274
-8.5 | -0.6093 | 0.05554 | -0.0224 | -10.9705
-8 | -0.6432 | 0.04475 | -0.0308 | -14.3732
-7.5 | -0.6707 | 0.03828 | -0.0295 | -17.5209
-7 | -0.6899 | 0.03374 | -0.0216 | -20.4475
-6.5 | -0.6801 | 0.02921 | -0.0152 | -23.2831
-6 | -0.6473 | 0.02523 | -0.0099 | -25.656
-5.5 | -0.5992 | 0.02223 | -0.0056 | -26.9546
-5 | -0.5453 | 0.0198 | -0.0018 | -27.5404
-4.5 | -0.493 | 0.0179 | 0.0023 | -27.5419
-4 | -0.4422 | 0.01624 | 0.0063 | -27.2291
-3.5 | -0.3912 | 0.01462 | 0.01 | -26.7579
-3 | -0.3487 | 0.01242 | 0.0142 | -28.0757
-2.5 | -0.2901 | 0.01194 | 0.0171 | -24.2965
-2 | -0.228 | 0.01172 | 0.0193 | -19.4539
-1.5 | -0.1667 | 0.01157 | 0.0217 | -14.408
-1 | -0.1043 | 0.01152 | 0.0238 | -9.0538
-0.5 | -0.0403 | 0.01152 | 0.0254 | -3.4983
0 | 0.023 | 0.01167 | 0.0272 | 1.9709
0.5 | 0.0865 | 0.0119 | 0.0291 | 7.2689
1 | 0.1496 | 0.01223 | 0.031 | 12.2322
1.5 | 0.2137 | 0.01264 | 0.0328 | 16.9066
2 | 0.2826 | 0.01317 | 0.0337 | 21.4579
2.5 | 0.3651 | 0.01385 | 0.0318 | 26.361
3 | 0.4543 | 0.01463 | 0.0284 | 31.0526
3.5 | 0.5562 | 0.01553 | 0.0224 | 35.8146
4 | 0.6556 | 0.01639 | 0.0168 | 40
4.5 | 0.7562 | 0.01741 | 0.0107 | 43.4348
5 | 0.8336 | 0.0185 | 0.0084 | 45.0595
5.5 | 0.8736 | 0.01942 | 0.013 | 44.9846
6 | 0.9061 | 0.02086 | 0.0181 | 43.4372
6.5 | 0.9449 | 0.02205 | 0.023 | 42.8526
7 | 0.9706 | 0.0242 | 0.0282 | 40.1074
7.5 | 1.001 | 0.0259 | 0.0331 | 38.6486
8 | 1.0039 | 0.02893 | 0.0389 | 34.701
8.5 | 0.9798 | 0.03348 | 0.0431 | 29.2652
9 | 1.0055 | 0.03618 | 0.0455 | 27.7916
9.5 | 0.7932 | 0.06317 | 0.0283 | 12.5566
10 | 0.843 | 0.06365 | 0.0312 | 13.2443
11 | 0.6819 | 0.10162 | 0.009 | 6.7103
11.5 | 0.6733 | 0.11156 | 0.0044 | 6.0353
12 | 0.6849 | 0.1185 | 0.0017 | 5.7797
12.5 | 0.686 | 0.12752 | -0.0025 | 5.3795
13 | 0.6967 | 0.13506 | -0.0059 | 5.1584
13.5 | 0.7106 | 0.1423 | -0.0089 | 4.9937
14 | 0.7142 | 0.15163 | -0.014 | 4.7101

## 25. Re 500k Mach 0.00 (1)
BIGFOIL.COM POLAR EXPORT
MID 455
MID 455 |  |  |  | Cl Max: | 1.417 | at alpha= | 16 | deg
JavaFoil+Calcfoil stall+Eppler ext transition |  |  |  | L/D Max: | 67.129 | at alpha= | 7.5 | deg
Re: | 500000 |  |  | Cd Min: | 0.01058 | at alpha= | 2.5 | deg
Mach: | 0 |  |  | Cl=0 at alpha= | 0.0081967 | deg
|  |  |  | @ Cl=0.1, Cd= | 0.011464
|  |  |  | @ Cl=0.4, Cd= | 0.010945
|  |  |  | @ Cl=0.6, Cd= | 0.011345
alpha (deg) | Cl | Cd | Cm | Cl/Cd
-19.5 | -0.86 | 0.19288 | 0.01 | -4.459
-19 | -0.878 | 0.18223 | 0.011 | -4.818
-18.5 | -0.895 | 0.17371 | 0.011 | -5.153
-18 | -0.911 | 0.16574 | 0.011 | -5.498
-17.5 | -0.926 | 0.15577 | 0.011 | -5.943
-17 | -0.937 | 0.14904 | 0.011 | -6.29
-16.5 | -0.948 | 0.13998 | 0.011 | -6.77
-16 | -0.956 | 0.13297 | 0.011 | -7.189
-15.5 | -0.962 | 0.12577 | 0.011 | -7.65
-15 | -0.966 | 0.11881 | 0.012 | -8.134
-14.5 | -0.968 | 0.11174 | 0.012 | -8.662
-14 | -0.967 | 0.10607 | 0.012 | -9.114
-13.5 | -0.963 | 0.0994 | 0.012 | -9.689
-13 | -0.956 | 0.09413 | 0.012 | -10.16
-12.5 | -0.946 | 0.08859 | 0.012 | -10.678
-12 | -0.933 | 0.08357 | 0.012 | -11.159
-11.5 | -0.917 | 0.07868 | 0.013 | -11.652
-11 | -0.898 | 0.07386 | 0.013 | -12.157
-10.5 | -0.877 | 0.06921 | 0.013 | -12.675
-10 | -0.853 | 0.06473 | 0.014 | -13.184
-9.5 | -0.831 | 0.05897 | 0.015 | -14.101
-9 | -0.965 | 0.0178 | 0.026 | -54.226
-8.5 | -0.936 | 0.01675 | 0.026 | -55.894
-8 | -0.897 | 0.01604 | 0.026 | -55.915
-7.5 | -0.853 | 0.01515 | 0.026 | -56.279
-7 | -0.805 | 0.01488 | 0.026 | -54.099
-6.5 | -0.755 | 0.01537 | 0.026 | -49.148
-6 | -0.703 | 0.0153 | 0.026 | -45.975
-5.5 | -0.65 | 0.01514 | 0.026 | -42.917
-5 | -0.595 | 0.01509 | 0.026 | -39.422
-4.5 | -0.538 | 0.0146 | 0.026 | -36.853
-4 | -0.481 | 0.01426 | 0.026 | -33.709
-3.5 | -0.422 | 0.01454 | 0.026 | -29.034
-3 | -0.363 | 0.0122 | 0.026 | -29.773
-2.5 | -0.303 | 0.01216 | 0.026 | -24.961
-2 | -0.243 | 0.01149 | 0.026 | -21.184
-1.5 | -0.183 | 0.01185 | 0.025 | -15.44
-1 | -0.122 | 0.01188 | 0.025 | -10.295
-0.5 | -0.061 | 0.01167 | 0.025 | -5.265
0 | -0.001 | 0.01119 | 0.025 | -0.05
0.5 | 0.06 | 0.01151 | 0.025 | 5.236
1 | 0.121 | 0.01144 | 0.025 | 10.58
1.5 | 0.182 | 0.01066 | 0.025 | 17.043
2 | 0.242 | 0.01087 | 0.025 | 22.292
2.5 | 0.303 | 0.01058 | 0.024 | 28.616
3 | 0.363 | 0.01084 | 0.024 | 33.488
3.5 | 0.423 | 0.01101 | 0.024 | 38.456
4 | 0.483 | 0.011 | 0.024 | 43.967
4.5 | 0.543 | 0.01121 | 0.024 | 48.452
5 | 0.602 | 0.01135 | 0.024 | 53.079
5.5 | 0.658 | 0.01149 | 0.023 | 57.273
6 | 0.711 | 0.01148 | 0.023 | 61.942
6.5 | 0.766 | 0.01198 | 0.023 | 63.889
7 | 0.819 | 0.01243 | 0.022 | 65.91
7.5 | 0.872 | 0.01299 | 0.022 | 67.129
8 | 0.923 | 0.01381 | 0.022 | 66.846
8.5 | 0.973 | 0.01486 | 0.021 | 65.495
9 | 1.023 | 0.01606 | 0.021 | 63.685
9.5 | 1.071 | 0.01737 | 0.021 | 61.643
10 | 1.117 | 0.01888 | 0.02 | 59.182
10.5 | 1.162 | 0.02062 | 0.02 | 56.359
11 | 1.205 | 0.02258 | 0.019 | 53.382
11.5 | 1.246 | 0.02498 | 0.019 | 49.888
12 | 1.281 | 0.02774 | 0.019 | 46.188
12.5 | 1.312 | 0.03091 | 0.018 | 42.442
13 | 1.339 | 0.03441 | 0.018 | 38.916
13.5 | 1.362 | 0.03854 | 0.017 | 35.338
14 | 1.381 | 0.04321 | 0.017 | 31.953
14.5 | 1.395 | 0.04885 | 0.016 | 28.562
15 | 1.406 | 0.05527 | 0.016 | 25.433
15.5 | 1.413 | 0.06216 | 0.016 | 22.735
16 | 1.417 | 0.06931 | 0.015 | 20.445
16.5 | 1.416 | 0.07747 | 0.015 | 18.28
17 | 1.406 | 0.09141 | 0.014 | 15.383
17.5 | 1.402 | 0.09833 | 0.014 | 14.256
18 | 1.394 | 0.10558 | 0.013 | 13.204
18.5 | 1.383 | 0.11364 | 0.013 | 12.166
19 | 1.368 | 0.12207 | 0.013 | 11.207
19.5 | 1.351 | 0.12983 | 0.012 | 10.407
20 | 1.332 | 0.1381 | 0.012 | 9.642

## 26. Re 500k Mach 0.00 (2)
BIGFOIL.COM POLAR EXPORT
MID 455
MID 455 |  |  |  | Cl Max: | 1.4538 | at alpha= | 15.5 | deg
XFOIL ncrit=9 |  |  |  | L/D Max: | 76.5028 | at alpha= | 9.5 | deg
Re: | 500000 |  |  | Cd Min: | 0.20004 | at alpha= | -17 | deg
Mach: | 0 |  |  | Cl=0 at alpha= | -0.095064 | deg
|  |  |  | @ Cl=0.1, Cd= | 0.0081392
|  |  |  | @ Cl=0.4, Cd= | 0.0091967
|  |  |  | @ Cl=0.6, Cd= | 0.010222
alpha (deg) | Cl | Cd | Cm | Cl/Cd
-17 | -0.7036 | 0.20004 | 0.0655 | -3.5173
-16.5 | -0.6841 | 0.19441 | 0.0626 | -3.5189
-16 | -0.6919 | 0.18009 | 0.0524 | -3.842
-15.5 | -0.6697 | 0.17491 | 0.0511 | -3.8288
-15 | -0.8145 | 0.11489 | 0.0202 | -7.0894
-14.5 | -0.9281 | 0.08127 | -0.0032 | -11.42
-14 | -0.9968 | 0.06308 | -0.0157 | -15.8022
-13.5 | -1.0448 | 0.05154 | -0.021 | -20.2716
-13 | -1.0753 | 0.04406 | -0.0209 | -24.4054
-12.5 | -1.0927 | 0.03883 | -0.0175 | -28.1406
-12 | -1.0987 | 0.03513 | -0.0121 | -31.2753
-11.5 | -1.0869 | 0.03179 | -0.0077 | -34.19
-11 | -1.0545 | 0.02852 | -0.0058 | -36.9741
-10.5 | -1.0174 | 0.02667 | -0.0038 | -38.1477
-10 | -0.977 | 0.02473 | -0.0021 | -39.5067
-9.5 | -0.9332 | 0.02283 | -0.0007 | -40.876
-9 | -0.8873 | 0.02045 | 0.0001 | -43.3888
-8.5 | -0.8422 | 0.01932 | 0.002 | -43.5921
-8 | -0.8013 | 0.01837 | 0.0049 | -43.62
-7.5 | -0.7588 | 0.01698 | 0.0074 | -44.6879
-7 | -0.7133 | 0.01597 | 0.0094 | -44.665
-6.5 | -0.6641 | 0.01516 | 0.0109 | -43.8061
-6 | -0.6169 | 0.01407 | 0.0126 | -43.8451
-5.5 | -0.5672 | 0.01324 | 0.014 | -42.8399
-5 | -0.5155 | 0.01253 | 0.0151 | -41.1413
-4.5 | -0.4637 | 0.01178 | 0.0161 | -39.3633
-4 | -0.4138 | 0.01077 | 0.0173 | -38.4215
-3.5 | -0.367 | 0.00938 | 0.0186 | -39.1258
-3 | -0.3143 | 0.00886 | 0.0195 | -35.474
-2.5 | -0.26 | 0.00858 | 0.0201 | -30.303
-2 | -0.2052 | 0.00838 | 0.0207 | -24.4869
-1.5 | -0.1512 | 0.00819 | 0.0214 | -18.4615
-1 | -0.0984 | 0.00799 | 0.0225 | -12.3154
-0.5 | -0.0443 | 0.00794 | 0.0233 | -5.5793
0 | 0.0104 | 0.00796 | 0.024 | 1.3065
0.5 | 0.0651 | 0.00805 | 0.0247 | 8.087
1 | 0.1199 | 0.00819 | 0.0255 | 14.6398
1.5 | 0.1748 | 0.00833 | 0.0262 | 20.9844
2 | 0.2296 | 0.00851 | 0.0269 | 26.98
3 | 0.3445 | 0.00895 | 0.0272 | 38.4916
3.5 | 0.412 | 0.00925 | 0.0252 | 44.5405
4 | 0.4827 | 0.00961 | 0.0223 | 50.2289
4.5 | 0.5592 | 0.01001 | 0.0181 | 55.8641
5 | 0.6344 | 0.0104 | 0.014 | 61
5.5 | 0.7099 | 0.01072 | 0.0099 | 66.222
6 | 0.7891 | 0.01112 | 0.0048 | 70.9622
6.5 | 0.8317 | 0.01142 | 0.0069 | 72.8284
7 | 0.8746 | 0.01189 | 0.009 | 73.5576
7.5 | 0.92 | 0.01226 | 0.0108 | 75.0408
8 | 0.9651 | 0.01286 | 0.0124 | 75.0467
8.5 | 1.0124 | 0.01327 | 0.0137 | 76.2924
9 | 1.0574 | 0.01399 | 0.0153 | 75.5826
9.5 | 1.1047 | 0.01444 | 0.0165 | 76.5028
10 | 1.1481 | 0.01528 | 0.018 | 75.1374
10.5 | 1.1947 | 0.01578 | 0.0192 | 75.7098
11 | 1.2365 | 0.01663 | 0.0207 | 74.3536
11.5 | 1.2794 | 0.01733 | 0.0221 | 73.8257
12 | 1.3169 | 0.01827 | 0.024 | 72.0799
12.5 | 1.3521 | 0.01924 | 0.0261 | 70.2755
13 | 1.3744 | 0.02045 | 0.0296 | 67.2078
13.5 | 1.394 | 0.02214 | 0.0324 | 62.963
14 | 1.4152 | 0.02411 | 0.034 | 58.6976
14.5 | 1.4309 | 0.02678 | 0.0351 | 53.4317
15 | 1.4449 | 0.02992 | 0.0354 | 48.2921
15.5 | 1.4538 | 0.03381 | 0.0352 | 42.9991
16 | 1.4533 | 0.03896 | 0.0342 | 37.3024
16.5 | 1.451 | 0.04459 | 0.0327 | 32.5409
17 | 1.4365 | 0.05195 | 0.0302 | 27.6516
17.5 | 1.4193 | 0.06008 | 0.027 | 23.6235
18 | 1.3966 | 0.06935 | 0.0231 | 20.1384
18.5 | 1.3673 | 0.07979 | 0.0185 | 17.1362
19 | 1.3422 | 0.09012 | 0.0137 | 14.8935
19.5 | 1.311 | 0.10158 | 0.0082 | 12.9061
20 | 1.288 | 0.11226 | 0.0028 | 11.4734

## 27. Re 500k Mach 0.10 (1)
BIGFOIL.COM POLAR EXPORT
MID 455
MID 455 |  |  |  | Cl Max: | 1.409 | at alpha= | 16 | deg
JavaFoil+Calcfoil stall+Eppler ext transition |  |  |  | L/D Max: | 66.573 | at alpha= | 7.5 | deg
Re: | 500000 |  |  | Cd Min: | 0.0106 | at alpha= | 2.5 | deg
Mach: | 0.1 |  |  | Cl=0 at alpha= | 0.0080645 | deg
|  |  |  | @ Cl=0.1, Cd= | 0.011503
|  |  |  | @ Cl=0.4, Cd= | 0.010959
|  |  |  | @ Cl=0.6, Cd= | 0.011297
alpha (deg) | Cl | Cd | Cm | Cl/Cd
-14 | -0.951 | 0.10704 | 0.012 | -8.882
-13.5 | -0.95 | 0.1007 | 0.012 | -9.43
-13 | -0.945 | 0.09512 | 0.012 | -9.938
-12.5 | -0.937 | 0.08953 | 0.012 | -10.464
-12 | -0.926 | 0.08435 | 0.012 | -10.975
-11.5 | -0.911 | 0.07946 | 0.012 | -11.471
-11 | -0.894 | 0.0745 | 0.013 | -12.004
-10.5 | -0.874 | 0.06987 | 0.013 | -12.511
-10 | -0.852 | 0.06524 | 0.014 | -13.059
-9.5 | -0.829 | 0.06006 | 0.015 | -13.805
-9 | -0.958 | 0.01843 | 0.025 | -51.997
-8.5 | -0.936 | 0.01694 | 0.026 | -55.271
-8 | -0.899 | 0.01621 | 0.026 | -55.446
-7.5 | -0.855 | 0.01488 | 0.026 | -57.435
-7 | -0.808 | 0.015 | 0.026 | -53.836
-6.5 | -0.758 | 0.0155 | 0.026 | -48.914
-6 | -0.706 | 0.0154 | 0.026 | -45.86
-5.5 | -0.653 | 0.01523 | 0.026 | -42.833
-5 | -0.597 | 0.01523 | 0.026 | -39.223
-4.5 | -0.541 | 0.01473 | 0.026 | -36.709
-4 | -0.483 | 0.0143 | 0.026 | -33.761
-3.5 | -0.424 | 0.01458 | 0.026 | -29.103
-3 | -0.365 | 0.01223 | 0.026 | -29.823
-2.5 | -0.305 | 0.01218 | 0.026 | -25.026
-2 | -0.245 | 0.01144 | 0.026 | -21.379
-1.5 | -0.184 | 0.01189 | 0.026 | -15.468
-1 | -0.123 | 0.01191 | 0.025 | -10.316
-0.5 | -0.062 | 0.01175 | 0.025 | -5.255
0 | -0.001 | 0.01117 | 0.025 | -0.051
0.5 | 0.061 | 0.01156 | 0.025 | 5.24
1 | 0.122 | 0.01147 | 0.025 | 10.6
1.5 | 0.183 | 0.01068 | 0.025 | 17.108
2 | 0.244 | 0.01089 | 0.025 | 22.369
2.5 | 0.304 | 0.0106 | 0.025 | 28.712
3 | 0.365 | 0.01086 | 0.024 | 33.607
3.5 | 0.425 | 0.01103 | 0.024 | 38.588
4 | 0.486 | 0.01107 | 0.024 | 43.866
4.5 | 0.546 | 0.01126 | 0.024 | 48.484
5 | 0.605 | 0.0113 | 0.024 | 53.515
5.5 | 0.66 | 0.01157 | 0.023 | 57.008
6 | 0.714 | 0.01158 | 0.023 | 61.685
6.5 | 0.768 | 0.01209 | 0.023 | 63.568
7 | 0.822 | 0.01256 | 0.022 | 65.495
7.5 | 0.875 | 0.01315 | 0.022 | 66.573
8 | 0.927 | 0.014 | 0.022 | 66.171
8.5 | 0.977 | 0.01508 | 0.021 | 64.761
9 | 1.026 | 0.01631 | 0.021 | 62.908
9.5 | 1.074 | 0.01766 | 0.021 | 60.794
10 | 1.12 | 0.01922 | 0.02 | 58.294
10.5 | 1.165 | 0.02103 | 0.02 | 55.421
11 | 1.208 | 0.02307 | 0.02 | 52.374
11.5 | 1.249 | 0.02557 | 0.019 | 48.83
12 | 1.284 | 0.02842 | 0.019 | 45.16
12.5 | 1.313 | 0.03171 | 0.018 | 41.412
13 | 1.34 | 0.03533 | 0.018 | 37.913
13.5 | 1.361 | 0.03967 | 0.017 | 34.318
14 | 1.379 | 0.04463 | 0.017 | 30.901
14.5 | 1.392 | 0.05051 | 0.016 | 27.554
15 | 1.401 | 0.05712 | 0.016 | 24.529
15.5 | 1.407 | 0.06412 | 0.016 | 21.94
16 | 1.409 | 0.07142 | 0.015 | 19.725
16.5 | 1.398 | 0.08654 | 0.014 | 16.15
17 | 1.394 | 0.09369 | 0.014 | 14.876
17.5 | 1.387 | 0.10081 | 0.014 | 13.755
18 | 1.375 | 0.10859 | 0.013 | 12.666
18.5 | 1.36 | 0.11687 | 0.013 | 11.64
19 | 1.342 | 0.12522 | 0.013 | 10.719
19.5 | 1.321 | 0.13367 | 0.012 | 9.885
20 | 1.298 | 0.14222 | 0.012 | 9.126

## 28. Re 500k Mach 0.10 (2)
BIGFOIL.COM POLAR EXPORT
MID 455
MID 455 |  |  |  | Cl Max: | 1.4467 | at alpha= | 15.5 | deg
XFOIL ncrit=9 |  |  |  | L/D Max: | 76.026 | at alpha= | 9.5 | deg
Re: | 500000 |  |  | Cd Min: | 0.19531 | at alpha= | -16.5 | deg
Mach: | 0.1 |  |  | Cl=0 at alpha= | -0.099091 | deg
|  |  |  | @ Cl=0.1, Cd= | 0.0081698
|  |  |  | @ Cl=0.4, Cd= | 0.0092505
|  |  |  | @ Cl=0.6, Cd= | 0.010236
alpha (deg) | Cl | Cd | Cm | Cl/Cd
-16.5 | -0.6848 | 0.19531 | 0.0632 | -3.5062
-16 | -0.6903 | 0.18179 | 0.0535 | -3.7972
-15.5 | -0.6695 | 0.17595 | 0.0518 | -3.8051
-15 | -0.6487 | 0.17045 | 0.0495 | -3.8058
-14.5 | -0.8633 | 0.09518 | 0.0071 | -9.0702
-14 | -0.9384 | 0.07284 | -0.0091 | -12.883
-13.5 | -0.9955 | 0.05791 | -0.0186 | -17.1905
-13 | -1.0354 | 0.04822 | -0.0218 | -21.4724
-12.5 | -1.0623 | 0.04157 | -0.0204 | -25.5545
-12 | -1.0769 | 0.03695 | -0.0158 | -29.1448
-11.5 | -1.0772 | 0.03375 | -0.0101 | -31.917
-11 | -1.0528 | 0.02959 | -0.0075 | -35.5796
-10.5 | -1.0179 | 0.02753 | -0.0053 | -36.9742
-10 | -0.9788 | 0.02551 | -0.0034 | -38.3693
-9.5 | -0.9361 | 0.02336 | -0.0018 | -40.0728
-9 | -0.8896 | 0.02096 | -0.001 | -42.4427
-8.5 | -0.846 | 0.01968 | 0.0012 | -42.9878
-8 | -0.8051 | 0.01865 | 0.0043 | -43.1689
-7.5 | -0.7615 | 0.01731 | 0.0067 | -43.9919
-7 | -0.7165 | 0.01616 | 0.0089 | -44.3379
-6.5 | -0.6675 | 0.01528 | 0.0105 | -43.6846
-6 | -0.62 | 0.0142 | 0.0122 | -43.662
-5.5 | -0.5697 | 0.01339 | 0.0137 | -42.5467
-5 | -0.5176 | 0.01268 | 0.0148 | -40.8202
-4.5 | -0.4661 | 0.01186 | 0.016 | -39.3002
-4 | -0.4153 | 0.0109 | 0.0171 | -38.1009
-3.5 | -0.3684 | 0.00947 | 0.0185 | -38.9018
-3 | -0.3158 | 0.0089 | 0.0194 | -35.4831
-2.5 | -0.2611 | 0.00862 | 0.0201 | -30.29
-2 | -0.206 | 0.00842 | 0.0207 | -24.4656
-1.5 | -0.1517 | 0.00822 | 0.0215 | -18.455
-1 | -0.0984 | 0.00804 | 0.0224 | -12.2388
-0.5 | -0.0441 | 0.00799 | 0.0233 | -5.5194
0 | 0.0109 | 0.008 | 0.024 | 1.3625
1 | 0.1211 | 0.00821 | 0.0255 | 14.7503
1.5 | 0.1764 | 0.00836 | 0.0263 | 21.1005
2 | 0.2314 | 0.00853 | 0.027 | 27.1278
2.5 | 0.2875 | 0.00875 | 0.0276 | 32.8571
3 | 0.3462 | 0.00902 | 0.0275 | 38.3814
3.5 | 0.4139 | 0.00931 | 0.0256 | 44.4576
4 | 0.4851 | 0.00965 | 0.0227 | 50.2694
4.5 | 0.5624 | 0.01005 | 0.0184 | 55.9602
5.5 | 0.7139 | 0.0108 | 0.0102 | 66.1019
6 | 0.7938 | 0.01119 | 0.0051 | 70.9383
6.5 | 0.8374 | 0.01154 | 0.0072 | 72.565
7 | 0.8807 | 0.01198 | 0.0093 | 73.5142
7.5 | 0.926 | 0.0124 | 0.0111 | 74.6774
8 | 0.9717 | 0.01296 | 0.0128 | 74.9769
8.5 | 1.0189 | 0.01342 | 0.0143 | 75.924
9 | 1.0644 | 0.01412 | 0.0158 | 75.3824
9.5 | 1.1115 | 0.01462 | 0.0172 | 76.026
10 | 1.1554 | 0.01543 | 0.0188 | 74.8801
10.5 | 1.2015 | 0.016 | 0.0201 | 75.0938
11 | 1.2423 | 0.01696 | 0.0219 | 73.2488
11.5 | 1.2855 | 0.01762 | 0.0234 | 72.9569
12 | 1.3197 | 0.01878 | 0.0257 | 70.2716
12.5 | 1.3541 | 0.01965 | 0.0281 | 68.9109
13 | 1.3714 | 0.02116 | 0.0319 | 64.811
13.5 | 1.3938 | 0.02292 | 0.034 | 60.8115
14 | 1.4121 | 0.02526 | 0.0355 | 55.9026
14.5 | 1.4287 | 0.02806 | 0.0363 | 50.9159
15 | 1.4378 | 0.03181 | 0.0363 | 45.1996
15.5 | 1.4467 | 0.03592 | 0.0359 | 40.2756
16 | 1.4399 | 0.0419 | 0.0344 | 34.3652
16.5 | 1.4371 | 0.0478 | 0.0326 | 30.0649
17 | 1.4174 | 0.05602 | 0.0296 | 25.3017
17.5 | 1.4003 | 0.06435 | 0.0262 | 21.7607
18 | 1.3737 | 0.07428 | 0.0219 | 18.4935
18.5 | 1.3471 | 0.08453 | 0.0173 | 15.9364
19 | 1.3196 | 0.09537 | 0.0121 | 13.8366
19.5 | 1.2927 | 0.10637 | 0.0066 | 12.1529
20 | 1.2675 | 0.11752 | 0.0009 | 10.7854

## 29. Re 500k Mach 0.25 (1)
BIGFOIL.COM POLAR EXPORT
MID 455
MID 455 |  |  |  | Cl Max: | 1.364 | at alpha= | 14.5 | deg
JavaFoil+Calcfoil stall+Eppler ext transition |  |  |  | L/D Max: | 62.939 | at alpha= | 7 | deg
Re: | 500000 |  |  | Cd Min: | 0.00991 | at alpha= | 1.5 | deg
Mach: | 0.25 |  |  | Cl=0 at alpha= | 0.0079365 | deg
|  |  |  | @ Cl=0.1, Cd= | 0.010956
|  |  |  | @ Cl=0.4, Cd= | 0.01077
|  |  |  | @ Cl=0.6, Cd= | 0.011533
alpha (deg) | Cl | Cd | Cm | Cl/Cd
-13 | -0.848 | 0.10413 | 0.011 | -8.146
-12.5 | -0.858 | 0.09649 | 0.012 | -8.896
-12 | -0.864 | 0.09036 | 0.012 | -9.558
-11.5 | -0.864 | 0.0843 | 0.012 | -10.246
-11 | -0.859 | 0.07858 | 0.012 | -10.929
-10.5 | -0.849 | 0.0735 | 0.012 | -11.551
-10 | -0.835 | 0.06867 | 0.013 | -12.154
-9.5 | -0.816 | 0.0641 | 0.013 | -12.732
-9 | -0.794 | 0.05967 | 0.014 | -13.301
-8.5 | -0.77 | 0.05505 | 0.015 | -13.978
-8 | -0.9 | 0.01705 | 0.027 | -52.75
-7.5 | -0.864 | 0.01626 | 0.027 | -53.147
-7 | -0.82 | 0.01493 | 0.027 | -54.909
-6.5 | -0.772 | 0.015 | 0.027 | -51.452
-6 | -0.721 | 0.01542 | 0.027 | -46.748
-5.5 | -0.667 | 0.01538 | 0.027 | -43.367
-5 | -0.612 | 0.01521 | 0.027 | -40.21
-4.5 | -0.554 | 0.0152 | 0.027 | -36.444
-4 | -0.495 | 0.01473 | 0.027 | -33.627
-3.5 | -0.435 | 0.01434 | 0.027 | -30.363
-3 | -0.375 | 0.01468 | 0.027 | -25.522
-2.5 | -0.313 | 0.01244 | 0.026 | -25.161
-2 | -0.251 | 0.01242 | 0.026 | -20.229
-1.5 | -0.189 | 0.01172 | 0.026 | -16.112
-1 | -0.126 | 0.01203 | 0.026 | -10.499
-0.5 | -0.063 | 0.01201 | 0.026 | -5.281
0 | -0.001 | 0.01067 | 0.026 | -0.055
0.5 | 0.062 | 0.01101 | 0.026 | 5.652
1 | 0.125 | 0.01092 | 0.026 | 11.441
1.5 | 0.188 | 0.00991 | 0.026 | 18.939
2 | 0.25 | 0.01007 | 0.025 | 24.844
2.5 | 0.313 | 0.01029 | 0.025 | 30.368
3 | 0.375 | 0.01052 | 0.025 | 35.62
3.5 | 0.437 | 0.01114 | 0.025 | 39.235
4 | 0.499 | 0.0113 | 0.025 | 44.137
4.5 | 0.559 | 0.01126 | 0.025 | 49.673
5 | 0.616 | 0.01164 | 0.024 | 52.891
5.5 | 0.672 | 0.01205 | 0.024 | 55.782
6 | 0.729 | 0.01254 | 0.023 | 58.085
6.5 | 0.784 | 0.01272 | 0.023 | 61.682
7 | 0.839 | 0.01333 | 0.023 | 62.939
7.5 | 0.892 | 0.01418 | 0.022 | 62.865
8 | 0.944 | 0.01518 | 0.022 | 62.151
8.5 | 0.994 | 0.01637 | 0.022 | 60.718
9 | 1.044 | 0.01781 | 0.021 | 58.597
9.5 | 1.091 | 0.01942 | 0.021 | 56.197
10 | 1.137 | 0.02132 | 0.021 | 53.357
10.5 | 1.182 | 0.02349 | 0.02 | 50.301
11 | 1.223 | 0.02611 | 0.02 | 46.856
11.5 | 1.262 | 0.02921 | 0.019 | 43.192
12 | 1.293 | 0.03281 | 0.019 | 39.404
12.5 | 1.318 | 0.03676 | 0.018 | 35.86
13 | 1.338 | 0.04156 | 0.018 | 32.184
13.5 | 1.352 | 0.04692 | 0.017 | 28.818
14 | 1.361 | 0.05337 | 0.017 | 25.495
14.5 | 1.364 | 0.06061 | 0.016 | 22.503
15 | 1.362 | 0.06815 | 0.016 | 19.992
15.5 | 1.356 | 0.07625 | 0.015 | 17.782
16 | 1.335 | 0.09218 | 0.015 | 14.483
16.5 | 1.316 | 0.10038 | 0.014 | 13.113
17 | 1.29 | 0.10948 | 0.014 | 11.787
17.5 | 1.258 | 0.11911 | 0.014 | 10.562
18 | 1.22 | 0.12837 | 0.013 | 9.502
18.5 | 1.175 | 0.13855 | 0.013 | 8.482
19 | 1.125 | 0.14954 | 0.012 | 7.52
19.5 | 1.069 | 0.16109 | 0.012 | 6.633

## 30. Re 500k Mach 0.25 (2)
BIGFOIL.COM POLAR EXPORT
MID 455
MID 455 |  |  |  | Cl Max: | 1.3971 | at alpha= | 14.5 | deg
XFOIL ncrit=9 |  |  |  | L/D Max: | 73.6138 | at alpha= | 8 | deg
Re: | 500000 |  |  | Cd Min: | 0.17282 | at alpha= | -15.5 | deg
Mach: | 0.25 |  |  | Cl=0 at alpha= | -0.12236 | deg
|  |  |  | @ Cl=0.1, Cd= | 0.0083469
|  |  |  | @ Cl=0.4, Cd= | 0.0094247
|  |  |  | @ Cl=0.6, Cd= | 0.01048
alpha (deg) | Cl | Cd | Cm | Cl/Cd
-15.5 | -0.5296 | 0.17282 | 0.0559 | -3.0645
-15 | -0.5165 | 0.167 | 0.0524 | -3.0928
-14.5 | -0.5315 | 0.15569 | 0.0438 | -3.4138
-14 | -0.5075 | 0.15226 | 0.0429 | -3.3331
-13.5 | -0.4974 | 0.14672 | 0.0395 | -3.3901
-13 | -0.8439 | 0.07838 | -0.0042 | -10.7668
-12.5 | -0.891 | 0.06307 | -0.0157 | -14.1272
-12 | -0.9296 | 0.05201 | -0.0221 | -17.8735
-11.5 | -0.963 | 0.04363 | -0.0236 | -22.072
-11 | -0.9801 | 0.03783 | -0.0212 | -25.908
-10.5 | -0.9815 | 0.03402 | -0.0165 | -28.8507
-10 | -0.9649 | 0.03117 | -0.0123 | -30.956
-9.5 | -0.9389 | 0.02772 | -0.0091 | -33.8709
-9 | -0.8972 | 0.02455 | -0.0076 | -36.5458
-8.5 | -0.8636 | 0.02207 | -0.0033 | -39.13
-8 | -0.8232 | 0.02047 | 0.0002 | -40.2149
-7.5 | -0.778 | 0.01909 | 0.003 | -40.7543
-7 | -0.7329 | 0.01735 | 0.0057 | -42.2421
-6.5 | -0.6846 | 0.01618 | 0.008 | -42.3115
-6 | -0.6354 | 0.015 | 0.0101 | -42.36
-5.5 | -0.584 | 0.01405 | 0.0119 | -41.5658
-5 | -0.5323 | 0.0131 | 0.0136 | -40.6336
-4.5 | -0.4785 | 0.01232 | 0.015 | -38.8393
-4 | -0.4245 | 0.01151 | 0.0163 | -36.881
-3.5 | -0.3756 | 0.01009 | 0.0178 | -37.225
-3 | -0.3241 | 0.00915 | 0.0192 | -35.4208
-2.5 | -0.2678 | 0.00883 | 0.02 | -30.3284
-2 | -0.2108 | 0.00863 | 0.0207 | -24.4264
-1.5 | -0.1544 | 0.00845 | 0.0215 | -18.2722
-1 | -0.0992 | 0.00828 | 0.0226 | -11.9807
-0.5 | -0.0429 | 0.00823 | 0.0234 | -5.2126
0 | 0.0139 | 0.00822 | 0.0243 | 1.691
0.5 | 0.0707 | 0.00828 | 0.0251 | 8.5386
1 | 0.1276 | 0.00841 | 0.0259 | 15.1724
1.5 | 0.1846 | 0.00857 | 0.0268 | 21.5403
2 | 0.2416 | 0.00874 | 0.0276 | 27.643
2.5 | 0.2988 | 0.00895 | 0.0284 | 33.3855
3 | 0.3597 | 0.00921 | 0.0285 | 39.0554
3.5 | 0.4254 | 0.00956 | 0.0274 | 44.4979
4 | 0.4994 | 0.01 | 0.0244 | 49.94
4.5 | 0.5796 | 0.01037 | 0.0202 | 55.892
5 | 0.6573 | 0.01079 | 0.0164 | 60.9175
5.5 | 0.7367 | 0.0113 | 0.0122 | 65.1947
6 | 0.8197 | 0.01167 | 0.0072 | 70.2399
6.5 | 0.8691 | 0.01213 | 0.0086 | 71.6488
7 | 0.9134 | 0.01256 | 0.0112 | 72.7229
7.5 | 0.9587 | 0.01315 | 0.0135 | 72.9049
8 | 1.0063 | 0.01367 | 0.0156 | 73.6138
8.5 | 1.0527 | 0.0144 | 0.0176 | 73.1042
9 | 1.1005 | 0.015 | 0.0195 | 73.3667
9.5 | 1.145 | 0.01588 | 0.0217 | 72.1033
10 | 1.1914 | 0.01656 | 0.0237 | 71.9444
10.5 | 1.2315 | 0.01764 | 0.0262 | 69.8129
11 | 1.273 | 0.01848 | 0.0285 | 68.8853
11.5 | 1.3006 | 0.01983 | 0.0323 | 65.5875
12 | 1.3247 | 0.02121 | 0.0359 | 62.4564
12.5 | 1.3451 | 0.02326 | 0.0384 | 57.8289
13 | 1.3647 | 0.02582 | 0.0401 | 52.8544
13.5 | 1.3809 | 0.02894 | 0.0409 | 47.716
14 | 1.3906 | 0.03291 | 0.0411 | 42.2546
14.5 | 1.3971 | 0.03755 | 0.0405 | 37.2064
15 | 1.3927 | 0.04348 | 0.039 | 32.0308
15.5 | 1.3842 | 0.05031 | 0.0367 | 27.5134
16 | 1.3666 | 0.05848 | 0.0335 | 23.3687
16.5 | 1.3476 | 0.06728 | 0.0297 | 20.0297
17 | 1.3215 | 0.07715 | 0.0252 | 17.129
17.5 | 1.297 | 0.08731 | 0.0204 | 14.8551
18 | 1.2704 | 0.09797 | 0.0151 | 12.9672
18.5 | 1.2457 | 0.10888 | 0.0095 | 11.441
19 | 1.2236 | 0.11961 | 0.0037 | 10.2299
19.5 | 1.2013 | 0.13081 | -0.0026 | 9.1835

## 31. Re 500k Mach 0.50 (1)
BIGFOIL.COM POLAR EXPORT
MID 455
MID 455 |  |  |  | Cl Max: | 1.238 | at alpha= | 11.5 | deg
JavaFoil+Calcfoil stall+Eppler ext transition |  |  |  | L/D Max: | 50.889 | at alpha= | 6 | deg
Re: | 500000 |  |  | Cd Min: | 0.01062 | at alpha= | 1.5 | deg
Mach: | 0.5 |  |  | Cl=0 at alpha= | 0.0071429 | deg
|  |  |  | @ Cl=0.1, Cd= | 0.010982
|  |  |  | @ Cl=0.4, Cd= | 0.010972
|  |  |  | @ Cl=0.6, Cd= | 0.013168
alpha (deg) | Cl | Cd | Cm | Cl/Cd
-20 | -1.101 | 0.23536 | 0.017 | -4.679
-19.5 | -1.074 | 0.22781 | 0.016 | -4.712
-19 | -1.047 | 0.22294 | 0.017 | -4.697
-18.5 | -1.019 | 0.21294 | 0.016 | -4.787
-18 | -0.993 | 0.208 | 0.016 | -4.774
-17.5 | -0.965 | 0.20707 | 0.016 | -4.661
-17 | -0.939 | 0.20042 | 0.016 | -4.683
-16.5 | -0.911 | 0.19897 | 0.016 | -4.577
-16 | -0.883 | 0.19112 | 0.016 | -4.622
-15.5 | -0.856 | 0.18333 | 0.016 | -4.67
-15 | -0.828 | 0.17332 | 0.015 | -4.78
-14.5 | -0.802 | 0.16884 | 0.016 | -4.748
-14 | -0.774 | 0.16144 | 0.015 | -4.793
-13.5 | -0.747 | 0.15776 | 0.015 | -4.734
-13 | -0.719 | 0.15745 | 0.015 | -4.566
-12.5 | -0.692 | 0.14942 | 0.015 | -4.631
-12 | -0.664 | 0.13941 | 0.015 | -4.763
-11.5 | -0.636 | 0.13947 | 0.014 | -4.562
-11 | -0.609 | 0.13274 | 0.014 | -4.588
-10.5 | -0.581 | 0.12474 | 0.014 | -4.66
-10 | -0.554 | 0.12242 | 0.014 | -4.526
-9.5 | -0.526 | 0.11912 | 0.013 | -4.418
-9 | -0.499 | 0.08623 | 0.013 | -5.782
-8.5 | -0.471 | 0.09146 | 0.012 | -5.148
-8 | -0.443 | 0.08192 | 0.012 | -5.411
-7.5 | -0.521 | 0.06445 | 0.012 | -8.092
-7 | -0.628 | 0.05469 | 0.013 | -11.483
-6.5 | -0.631 | 0.04928 | 0.014 | -12.809
-6 | -0.611 | 0.04505 | 0.015 | -13.566
-5.5 | -0.714 | 0.01608 | 0.03 | -44.401
-5 | -0.664 | 0.01501 | 0.03 | -44.255
-4.5 | -0.608 | 0.0153 | 0.03 | -39.706
-4 | -0.547 | 0.01513 | 0.03 | -36.121
-3.5 | -0.483 | 0.0157 | 0.03 | -30.738
-3 | -0.416 | 0.01522 | 0.03 | -27.366
-2.5 | -0.349 | 0.0129 | 0.03 | -27.045
-2 | -0.28 | 0.01267 | 0.029 | -22.113
-1.5 | -0.211 | 0.01178 | 0.029 | -17.898
-1 | -0.141 | 0.01163 | 0.029 | -12.123
-0.5 | -0.071 | 0.01172 | 0.029 | -6.048
0 | -0.001 | 0.01186 | 0.029 | -0.055
0.5 | 0.069 | 0.01111 | 0.029 | 6.252
1 | 0.139 | 0.01082 | 0.029 | 12.892
1.5 | 0.209 | 0.01062 | 0.029 | 19.714
2 | 0.279 | 0.0107 | 0.028 | 26.068
2.5 | 0.348 | 0.01066 | 0.028 | 32.628
3 | 0.413 | 0.01105 | 0.028 | 37.357
3.5 | 0.478 | 0.01172 | 0.027 | 40.77
4 | 0.543 | 0.01217 | 0.027 | 44.617
4.5 | 0.607 | 0.01329 | 0.027 | 45.654
5 | 0.669 | 0.01353 | 0.026 | 49.424
5.5 | 0.73 | 0.01443 | 0.026 | 50.57
6 | 0.789 | 0.01551 | 0.026 | 50.889
6.5 | 0.847 | 0.01681 | 0.025 | 50.393
7 | 0.903 | 0.01835 | 0.025 | 49.194
7.5 | 0.956 | 0.02007 | 0.024 | 47.655
8 | 1.008 | 0.02211 | 0.024 | 45.575
8.5 | 1.056 | 0.02474 | 0.023 | 42.665
9 | 1.1 | 0.02797 | 0.023 | 39.336
9.5 | 1.14 | 0.03213 | 0.022 | 35.473
10 | 1.173 | 0.03741 | 0.021 | 31.361
10.5 | 1.202 | 0.04367 | 0.021 | 27.516
11 | 1.224 | 0.05064 | 0.02 | 24.178
11.5 | 1.238 | 0.05859 | 0.019 | 21.129
12 | 1.217 | 0.06908 | 0.019 | 17.615
12.5 | 1.123 | 0.08292 | 0.018 | 13.547
13 | 0.714 | 0.11587 | 0.008 | 6.161
13.5 | 0.742 | 0.14672 | 0.01 | 5.06
14 | 0.772 | 0.16257 | 0.011 | 4.747
14.5 | 0.801 | 0.17769 | 0.011 | 4.507
15 | 0.83 | 0.1836 | 0.012 | 4.521
15.5 | 0.859 | 0.19027 | 0.012 | 4.514
16 | 0.887 | 0.20337 | 0.012 | 4.361
16.5 | 0.916 | 0.21016 | 0.012 | 4.358

## 32. Re 500k Mach 0.50 (2)
BIGFOIL.COM POLAR EXPORT
MID 455
MID 455 |  |  |  | Cl Max: | 1.1761 | at alpha= | 10.5 | deg
XFOIL ncrit=9 |  |  |  | L/D Max: | 64.093 | at alpha= | 6.5 | deg
Re: | 500000 |  |  | Cd Min: | 0.27963 | at alpha= | -20 | deg
Mach: | 0.5 |  |  | Cl=0 at alpha= | -0.21813 | deg
|  |  |  | @ Cl=0.1, Cd= | 0.0092428
|  |  |  | @ Cl=0.4, Cd= | 0.010313
|  |  |  | @ Cl=0.6, Cd= | 0.011653
alpha (deg) | Cl | Cd | Cm | Cl/Cd
-20 | -0.8883 | 0.27963 | 0.1185 | -3.1767
-19.5 | -0.8706 | 0.2699 | 0.1108 | -3.2256
-19 | -0.844 | 0.262 | 0.1074 | -3.2214
-18.5 | -0.8197 | 0.25452 | 0.1029 | -3.2206
-18 | -0.7969 | 0.246 | 0.0976 | -3.2394
-17.5 | -0.7807 | 0.23594 | 0.09 | -3.3089
-17 | -0.7526 | 0.22862 | 0.0871 | -3.2919
-16.5 | -0.7288 | 0.2209 | 0.0826 | -3.2992
-16 | -0.7183 | 0.21051 | 0.0738 | -3.4122
-15.5 | -0.6881 | 0.2029 | 0.0717 | -3.3913
-15 | -0.664 | 0.19538 | 0.0677 | -3.3985
-14.5 | -0.6552 | 0.18464 | 0.059 | -3.5485
-14 | -0.6319 | 0.17597 | 0.0554 | -3.591
-13.5 | -0.6047 | 0.1693 | 0.0528 | -3.5718
-13 | -0.6028 | 0.15716 | 0.0432 | -3.8356
-12.5 | -0.5815 | 0.14881 | 0.0401 | -3.9077
-12 | -0.5588 | 0.14161 | 0.0372 | -3.946
-11.5 | -0.5585 | 0.12778 | 0.0298 | -4.3708
-11 | -0.5535 | 0.11701 | 0.024 | -4.7304
-10.5 | -0.5563 | 0.10512 | 0.0173 | -5.292
-10 | -0.5718 | 0.09117 | 0.0089 | -6.2718
-9.5 | -0.6121 | 0.07235 | -0.0037 | -8.4603
-9 | -0.6526 | 0.0561 | -0.0177 | -11.6328
-8.5 | -0.6897 | 0.04504 | -0.0252 | -15.3131
-8 | -0.7238 | 0.03731 | -0.0258 | -19.3996
-7.5 | -0.7488 | 0.03162 | -0.0209 | -23.6812
-7 | -0.7555 | 0.0268 | -0.0134 | -28.1903
-6.5 | -0.7295 | 0.02288 | -0.0078 | -31.8837
-6 | -0.6851 | 0.01998 | -0.0032 | -34.2893
-5.5 | -0.6329 | 0.01778 | 0.0009 | -35.5962
-5 | -0.5814 | 0.01591 | 0.0049 | -36.5431
-4.5 | -0.5266 | 0.01445 | 0.0085 | -36.4429
-4 | -0.4681 | 0.01332 | 0.0115 | -35.1426
-3.5 | -0.4076 | 0.01238 | 0.014 | -32.9241
-3 | -0.3492 | 0.01123 | 0.0163 | -31.0953
-2.5 | -0.2958 | 0.00983 | 0.0188 | -30.0916
-2 | -0.2313 | 0.00955 | 0.0203 | -24.2199
-1.5 | -0.1656 | 0.00943 | 0.0215 | -17.561
-1 | -0.1014 | 0.00926 | 0.0229 | -10.9503
-0.5 | -0.0367 | 0.00919 | 0.0241 | -3.9935
0 | 0.0284 | 0.00919 | 0.0253 | 3.0903
0.5 | 0.0931 | 0.00923 | 0.0266 | 10.0867
1 | 0.1577 | 0.00935 | 0.0279 | 16.8663
1.5 | 0.2226 | 0.00954 | 0.0292 | 23.3333
2 | 0.2875 | 0.00976 | 0.0306 | 29.457
2.5 | 0.3521 | 0.01004 | 0.032 | 35.0697
3 | 0.4169 | 0.01041 | 0.0334 | 40.048
3.5 | 0.4866 | 0.01086 | 0.034 | 44.8066
4 | 0.5653 | 0.01136 | 0.0328 | 49.7623
4.5 | 0.6517 | 0.01209 | 0.0299 | 53.9041
5 | 0.7467 | 0.01289 | 0.0255 | 57.9286
5.5 | 0.8408 | 0.01367 | 0.0214 | 61.5069
6 | 0.936 | 0.01467 | 0.017 | 63.8037
6.5 | 0.9928 | 0.01549 | 0.0193 | 64.093
7 | 1.0301 | 0.0165 | 0.0249 | 62.4303
7.5 | 1.0703 | 0.01759 | 0.0299 | 60.8471
8 | 1.1033 | 0.01903 | 0.0354 | 57.9769
8.5 | 1.1229 | 0.02073 | 0.0416 | 54.1679
9 | 1.1419 | 0.02307 | 0.046 | 49.4972
9.5 | 1.157 | 0.02641 | 0.0486 | 43.8092
10 | 1.1676 | 0.03062 | 0.0497 | 38.1319
10.5 | 1.1761 | 0.03526 | 0.0501 | 33.3551
11 | 1.157 | 0.04288 | 0.0477 | 26.9823
11.5 | 1.1437 | 0.05033 | 0.0451 | 22.724
12 | 1.1087 | 0.06027 | 0.0404 | 18.3956
12.5 | 1.0298 | 0.07589 | 0.031 | 13.5696
13 | 0.8936 | 0.10036 | 0.0154 | 8.9039
13.5 | 0.9164 | 0.10522 | 0.014 | 8.7094
14 | 0.8527 | 0.12313 | 0.0034 | 6.9252
14.5 | 0.8909 | 0.12573 | 0.0033 | 7.0858
15 | 0.8528 | 0.14134 | -0.0061 | 6.0337
15.5 | 0.6624 | 0.14332 | -0.0129 | 4.6218

## 33. Re 750k Mach 0.00 (1)
BIGFOIL.COM POLAR EXPORT
MID 455
MID 455 |  |  |  | Cl Max: | 1.429 | at alpha= | 16 | deg
JavaFoil+Calcfoil stall+Eppler ext transition |  |  |  | L/D Max: | 76.576 | at alpha= | 8 | deg
Re: | 750000 |  |  | Cd Min: | 0.00957 | at alpha= | 2.5 | deg
Mach: | 0 |  |  | Cl=0 at alpha= | 0.0081967 | deg
|  |  |  | @ Cl=0.1, Cd= | 0.010677
|  |  |  | @ Cl=0.4, Cd= | 0.0098617
|  |  |  | @ Cl=0.6, Cd= | 0.010429
alpha (deg) | Cl | Cd | Cm | Cl/Cd
-15.5 | -0.964 | 0.11973 | 0.012 | -8.049
-15 | -0.968 | 0.11331 | 0.012 | -8.546
-14.5 | -0.97 | 0.10685 | 0.013 | -9.079
-14 | -0.969 | 0.10114 | 0.013 | -9.581
-13.5 | -0.966 | 0.09497 | 0.013 | -10.17
-13 | -0.96 | 0.08963 | 0.013 | -10.708
-12.5 | -0.95 | 0.08428 | 0.014 | -11.273
-12 | -0.938 | 0.07889 | 0.014 | -11.888
-11.5 | -0.926 | 0.07274 | 0.015 | -12.729
-11 | -0.919 | 0.06357 | 0.017 | -14.451
-10.5 | -1.032 | 0.02215 | 0.025 | -46.575
-10 | -1.028 | 0.01846 | 0.025 | -55.671
-9.5 | -1.006 | 0.01702 | 0.026 | -59.138
-9 | -0.976 | 0.01611 | 0.026 | -60.615
-8.5 | -0.94 | 0.01541 | 0.026 | -61.016
-8 | -0.899 | 0.01446 | 0.026 | -62.168
-7.5 | -0.853 | 0.01424 | 0.026 | -59.929
-7 | -0.806 | 0.01462 | 0.026 | -55.1
-6.5 | -0.756 | 0.01458 | 0.026 | -51.824
-6 | -0.704 | 0.01451 | 0.026 | -48.501
-5.5 | -0.65 | 0.0144 | 0.026 | -45.136
-5 | -0.595 | 0.01387 | 0.026 | -42.868
-4.5 | -0.538 | 0.01404 | 0.026 | -38.339
-4 | -0.481 | 0.01364 | 0.026 | -35.246
-3.5 | -0.422 | 0.01335 | 0.026 | -31.619
-3 | -0.363 | 0.01102 | 0.026 | -32.946
-2.5 | -0.303 | 0.01101 | 0.026 | -27.572
-2 | -0.243 | 0.01081 | 0.026 | -22.505
-1.5 | -0.183 | 0.01167 | 0.025 | -15.678
-1 | -0.122 | 0.01089 | 0.025 | -11.23
-0.5 | -0.061 | 0.01173 | 0.025 | -5.24
0 | -0.001 | 0.01129 | 0.025 | -0.05
0.5 | 0.06 | 0.01073 | 0.025 | 5.615
1 | 0.121 | 0.01065 | 0.025 | 11.364
1.5 | 0.182 | 0.00982 | 0.025 | 18.512
2 | 0.242 | 0.01056 | 0.025 | 22.956
2.5 | 0.303 | 0.00957 | 0.024 | 31.647
3 | 0.363 | 0.0098 | 0.024 | 37.07
3.5 | 0.423 | 0.0099 | 0.024 | 42.756
4 | 0.483 | 0.01013 | 0.024 | 47.715
4.5 | 0.543 | 0.0104 | 0.024 | 52.234
5 | 0.603 | 0.01043 | 0.024 | 57.8
5.5 | 0.662 | 0.01065 | 0.023 | 62.163
6 | 0.719 | 0.01053 | 0.023 | 68.302
6.5 | 0.772 | 0.01099 | 0.023 | 70.268
7 | 0.825 | 0.01142 | 0.022 | 72.232
7.5 | 0.878 | 0.0119 | 0.022 | 73.826
8 | 0.931 | 0.01215 | 0.022 | 76.576
8.5 | 0.982 | 0.01291 | 0.021 | 76.043
9 | 1.031 | 0.01391 | 0.021 | 74.132
9.5 | 1.079 | 0.01503 | 0.021 | 71.835
10 | 1.127 | 0.01625 | 0.02 | 69.342
10.5 | 1.172 | 0.01772 | 0.02 | 66.158
11 | 1.216 | 0.01936 | 0.02 | 62.838
11.5 | 1.258 | 0.02143 | 0.019 | 58.682
12 | 1.294 | 0.0238 | 0.019 | 54.362
12.5 | 1.325 | 0.02649 | 0.019 | 50.009
13 | 1.353 | 0.02943 | 0.018 | 45.973
13.5 | 1.376 | 0.03298 | 0.018 | 41.734
14 | 1.396 | 0.03705 | 0.017 | 37.684
14.5 | 1.41 | 0.04215 | 0.017 | 33.46
15 | 1.42 | 0.04824 | 0.016 | 29.44
15.5 | 1.426 | 0.05495 | 0.016 | 25.955
16 | 1.429 | 0.06205 | 0.015 | 23.024
16.5 | 1.426 | 0.07036 | 0.015 | 20.266
17 | 1.413 | 0.08509 | 0.014 | 16.605
17.5 | 1.408 | 0.09186 | 0.014 | 15.328
18 | 1.4 | 0.09884 | 0.013 | 14.164
18.5 | 1.388 | 0.10663 | 0.013 | 13.018
19 | 1.373 | 0.11486 | 0.013 | 11.955
19.5 | 1.356 | 0.12225 | 0.012 | 11.092
20 | 1.336 | 0.1301 | 0.012 | 10.272

## 34. Re 750k Mach 0.00 (2)
BIGFOIL.COM POLAR EXPORT
MID 455
MID 455 |  |  |  | Cl Max: | 1.519 | at alpha= | 16 | deg
XFOIL ncrit=9 |  |  |  | L/D Max: | 90.1047 | at alpha= | 9.5 | deg
Re: | 750000 |  |  | Cd Min: | 0.22463 | at alpha= | -19 | deg
Mach: | 0 |  |  | Cl=0 at alpha= | -0.11552 | deg
|  |  |  | @ Cl=0.1, Cd= | 0.0072486
|  |  |  | @ Cl=0.4, Cd= | 0.0079634
|  |  |  | @ Cl=0.6, Cd= | 0.0088344
alpha (deg) | Cl | Cd | Cm | Cl/Cd
-19 | -0.7755 | 0.22463 | 0.0803 | -3.4523
-18.5 | -0.7541 | 0.21939 | 0.078 | -3.4373
-18 | -0.7342 | 0.21427 | 0.0749 | -3.4265
-17 | -1.0602 | 0.09743 | 0.0079 | -10.8817
-16.5 | -1.116 | 0.07852 | -0.0047 | -14.2129
-16 | -1.1458 | 0.06619 | -0.0123 | -17.3108
-15.5 | -1.1609 | 0.05722 | -0.0171 | -20.2884
-15 | -1.1728 | 0.04952 | -0.0204 | -23.6834
-14.5 | -1.1731 | 0.04416 | -0.0219 | -26.5648
-14 | -1.1768 | 0.03894 | -0.0218 | -30.2209
-13.5 | -1.1728 | 0.03511 | -0.0202 | -33.4036
-13 | -1.1659 | 0.03185 | -0.0174 | -36.606
-12.5 | -1.1542 | 0.02921 | -0.0137 | -39.5139
-12 | -1.1371 | 0.02722 | -0.0093 | -41.7744
-11.5 | -1.1156 | 0.02463 | -0.0053 | -45.2944
-11 | -1.0826 | 0.02274 | -0.0027 | -47.6077
-10.5 | -1.0429 | 0.0214 | -0.0007 | -48.7336
-10 | -0.9997 | 0.02014 | 0.0009 | -49.6375
-9.5 | -0.95 | 0.01896 | 0.0015 | -50.1055
-9 | -0.9184 | 0.01749 | 0.0058 | -52.51
-8 | -0.8286 | 0.0157 | 0.0099 | -52.7771
-7.5 | -0.7814 | 0.01479 | 0.0116 | -52.833
-7 | -0.7328 | 0.01389 | 0.013 | -52.7574
-6.5 | -0.6814 | 0.01325 | 0.0141 | -51.4264
-6 | -0.631 | 0.01243 | 0.0153 | -50.7643
-5.5 | -0.5778 | 0.01192 | 0.0162 | -48.4732
-5 | -0.5246 | 0.01132 | 0.017 | -46.3428
-4.5 | -0.4711 | 0.01074 | 0.0177 | -43.8641
-4 | -0.418 | 0.0101 | 0.0185 | -41.3861
-3.5 | -0.3674 | 0.00913 | 0.0194 | -40.241
-3 | -0.3169 | 0.00822 | 0.0203 | -38.5523
-2.5 | -0.2624 | 0.00789 | 0.0208 | -33.2573
-2 | -0.2068 | 0.00773 | 0.0212 | -26.7529
-1 | -0.0967 | 0.00741 | 0.0221 | -13.0499
-0.5 | -0.0426 | 0.00726 | 0.0228 | -5.8678
0 | 0.0128 | 0.00721 | 0.0233 | 1.7753
0.5 | 0.0682 | 0.00722 | 0.0238 | 9.446
1 | 0.1239 | 0.00727 | 0.0242 | 17.0426
1.5 | 0.1796 | 0.00737 | 0.0247 | 24.3691
2 | 0.2352 | 0.00748 | 0.0252 | 31.4439
2.5 | 0.2906 | 0.00763 | 0.0257 | 38.0865
3 | 0.3458 | 0.00782 | 0.0262 | 44.2199
3.5 | 0.4025 | 0.00797 | 0.0265 | 50.5019
4 | 0.463 | 0.0082 | 0.0259 | 56.4634
4.5 | 0.5295 | 0.00853 | 0.0238 | 62.075
5 | 0.6013 | 0.00884 | 0.0206 | 68.0204
5.5 | 0.6726 | 0.00918 | 0.0174 | 73.268
6 | 0.7457 | 0.00961 | 0.0136 | 77.5963
6.5 | 0.8208 | 0.00988 | 0.0096 | 83.0769
7 | 0.8867 | 0.01029 | 0.0071 | 86.171
7.5 | 0.9314 | 0.01059 | 0.009 | 87.9509
8 | 0.9763 | 0.01111 | 0.0108 | 87.8758
8.5 | 1.0243 | 0.01144 | 0.0121 | 89.5367
9 | 1.0706 | 0.01201 | 0.0135 | 89.1424
9.5 | 1.1191 | 0.01242 | 0.0146 | 90.1047
10 | 1.1655 | 0.013 | 0.0159 | 89.6538
10.5 | 1.2123 | 0.01355 | 0.017 | 89.4686
11 | 1.2577 | 0.01419 | 0.0183 | 88.6328
11.5 | 1.3022 | 0.01487 | 0.0196 | 87.5723
12 | 1.3447 | 0.01562 | 0.021 | 86.0883
12.5 | 1.3847 | 0.01645 | 0.0226 | 84.1763
13 | 1.4202 | 0.01743 | 0.0247 | 81.4802
13.5 | 1.446 | 0.01852 | 0.028 | 78.0778
14 | 1.463 | 0.02022 | 0.0312 | 72.3541
14.5 | 1.4859 | 0.02207 | 0.0329 | 67.3267
15 | 1.4986 | 0.025 | 0.0341 | 59.944
15.5 | 1.5143 | 0.02804 | 0.0345 | 54.005
16 | 1.519 | 0.0324 | 0.0341 | 46.8827
16.5 | 1.5185 | 0.03762 | 0.0331 | 40.3642
17 | 1.5073 | 0.04435 | 0.0312 | 33.9865
17.5 | 1.487 | 0.05248 | 0.0283 | 28.3346
18 | 1.4549 | 0.0626 | 0.0244 | 23.2412
18.5 | 1.4239 | 0.07291 | 0.0202 | 19.5296
19 | 1.3792 | 0.08551 | 0.0147 | 16.1291
19.5 | 1.3483 | 0.09658 | 0.0098 | 13.9604
20 | 1.3121 | 0.10886 | 0.004 | 12.0531

## 35. Re 750k Mach 0.10 (1)
BIGFOIL.COM POLAR EXPORT
MID 455
MID 455 |  |  |  | Cl Max: | 1.42 | at alpha= | 16 | deg
JavaFoil+Calcfoil stall+Eppler ext transition |  |  |  | L/D Max: | 75.965 | at alpha= | 8 | deg
Re: | 750000 |  |  | Cd Min: | 0.00958 | at alpha= | 2.5 | deg
Mach: | 0.1 |  |  | Cl=0 at alpha= | 0.0080645 | deg
|  |  |  | @ Cl=0.1, Cd= | 0.010726
|  |  |  | @ Cl=0.4, Cd= | 0.0098683
|  |  |  | @ Cl=0.6, Cd= | 0.01049
alpha (deg) | Cl | Cd | Cm | Cl/Cd
-15 | -0.946 | 0.11536 | 0.012 | -8.197
-14.5 | -0.95 | 0.10833 | 0.012 | -8.772
-14 | -0.953 | 0.10217 | 0.013 | -9.326
-13.5 | -0.952 | 0.09643 | 0.013 | -9.872
-13 | -0.948 | 0.09083 | 0.013 | -10.439
-12.5 | -0.94 | 0.08539 | 0.013 | -11.011
-12 | -0.93 | 0.07997 | 0.014 | -11.631
-11.5 | -0.918 | 0.07455 | 0.014 | -12.31
-11 | -0.906 | 0.0676 | 0.016 | -13.41
-10.5 | -0.985 | 0.03059 | 0.023 | -32.2
-10 | -1.021 | 0.0191 | 0.025 | -53.466
-9.5 | -1.003 | 0.01733 | 0.026 | -57.893
-9 | -0.976 | 0.01631 | 0.026 | -59.842
-8.5 | -0.941 | 0.01556 | 0.026 | -60.465
-8 | -0.9 | 0.01422 | 0.026 | -63.302
-7.5 | -0.856 | 0.01436 | 0.026 | -59.584
-7 | -0.808 | 0.01475 | 0.026 | -54.792
-6.5 | -0.758 | 0.01469 | 0.026 | -51.645
-6 | -0.706 | 0.01462 | 0.026 | -48.327
-5.5 | -0.653 | 0.01453 | 0.026 | -44.919
-5 | -0.597 | 0.014 | 0.026 | -42.664
-4.5 | -0.541 | 0.01356 | 0.026 | -39.88
-4 | -0.483 | 0.01374 | 0.026 | -35.15
-3.5 | -0.424 | 0.01344 | 0.026 | -31.563
-3 | -0.365 | 0.01106 | 0.026 | -32.996
-2.5 | -0.305 | 0.01104 | 0.026 | -27.614
-2 | -0.245 | 0.01083 | 0.026 | -22.576
-1.5 | -0.184 | 0.01172 | 0.026 | -15.692
-1 | -0.123 | 0.01085 | 0.025 | -11.332
-0.5 | -0.062 | 0.01177 | 0.025 | -5.244
0 | -0.001 | 0.01134 | 0.025 | -0.05
0.5 | 0.061 | 0.01079 | 0.025 | 5.616
1 | 0.122 | 0.01069 | 0.025 | 11.375
1.5 | 0.183 | 0.00983 | 0.025 | 18.585
2 | 0.244 | 0.00996 | 0.025 | 24.449
2.5 | 0.304 | 0.00958 | 0.025 | 31.768
3 | 0.365 | 0.00981 | 0.024 | 37.209
3.5 | 0.425 | 0.00991 | 0.024 | 42.925
4 | 0.486 | 0.01023 | 0.024 | 47.495
4.5 | 0.546 | 0.01022 | 0.024 | 53.418
5 | 0.606 | 0.01052 | 0.024 | 57.599
5.5 | 0.665 | 0.01065 | 0.024 | 62.454
6 | 0.722 | 0.01069 | 0.023 | 67.524
6.5 | 0.775 | 0.01108 | 0.023 | 69.885
7 | 0.828 | 0.01153 | 0.023 | 71.807
7.5 | 0.881 | 0.01202 | 0.022 | 73.305
8 | 0.934 | 0.01229 | 0.022 | 75.965
8.5 | 0.985 | 0.01309 | 0.022 | 75.214
9 | 1.034 | 0.01414 | 0.021 | 73.161
9.5 | 1.083 | 0.01527 | 0.021 | 70.906
10 | 1.13 | 0.01655 | 0.021 | 68.292
10.5 | 1.175 | 0.01807 | 0.02 | 65.062
11 | 1.219 | 0.01979 | 0.02 | 61.625
11.5 | 1.261 | 0.02195 | 0.019 | 57.415
12 | 1.296 | 0.02439 | 0.019 | 53.138
12.5 | 1.327 | 0.02719 | 0.019 | 48.79
13 | 1.354 | 0.03027 | 0.018 | 44.717
13.5 | 1.376 | 0.03395 | 0.018 | 40.539
14 | 1.394 | 0.03831 | 0.017 | 36.393
14.5 | 1.407 | 0.0437 | 0.017 | 32.199
15 | 1.415 | 0.05003 | 0.016 | 28.282
15.5 | 1.419 | 0.05692 | 0.016 | 24.939
16 | 1.42 | 0.0642 | 0.015 | 22.115
16.5 | 1.405 | 0.08034 | 0.015 | 17.483
17 | 1.4 | 0.0874 | 0.014 | 16.02
17.5 | 1.392 | 0.09426 | 0.014 | 14.772
18 | 1.381 | 0.10175 | 0.013 | 13.571
18.5 | 1.366 | 0.10984 | 0.013 | 12.432
19 | 1.347 | 0.11795 | 0.013 | 11.422
19.5 | 1.326 | 0.12591 | 0.012 | 10.532
20 | 1.302 | 0.13409 | 0.012 | 9.713

## 36. Re 750k Mach 0.10 (2)
BIGFOIL.COM POLAR EXPORT
MID 455
MID 455 |  |  |  | Cl Max: | 1.5115 | at alpha= | 16 | deg
XFOIL ncrit=9 |  |  |  | L/D Max: | 89.7054 | at alpha= | 9.5 | deg
Re: | 750000 |  |  | Cd Min: | 0.22033 | at alpha= | -18.5 | deg
Mach: | 0.1 |  |  | Cl=0 at alpha= | -0.12029 | deg
|  |  |  | @ Cl=0.1, Cd= | 0.0072832
|  |  |  | @ Cl=0.4, Cd= | 0.0080038
|  |  |  | @ Cl=0.6, Cd= | 0.0088865
alpha (deg) | Cl | Cd | Cm | Cl/Cd
-18.5 | -0.7559 | 0.22033 | 0.0787 | -3.4308
-18 | -0.7357 | 0.21522 | 0.0757 | -3.4184
-17.5 | -0.7178 | 0.20914 | 0.0719 | -3.4322
-17 | -0.7198 | 0.19469 | 0.0631 | -3.6972
-16.5 | -0.6988 | 0.18967 | 0.0609 | -3.6843
-16 | -1.0712 | 0.0803 | -0.0033 | -13.34
-15.5 | -1.1055 | 0.0669 | -0.0119 | -16.5247
-15 | -1.1305 | 0.05634 | -0.0178 | -20.0657
-14.5 | -1.1359 | 0.04956 | -0.021 | -22.9197
-14 | -1.1482 | 0.04272 | -0.0225 | -26.8773
-13.5 | -1.1494 | 0.03799 | -0.0221 | -30.2553
-13 | -1.1482 | 0.03396 | -0.02 | -33.8104
-12.5 | -1.1417 | 0.03072 | -0.0166 | -37.1647
-12 | -1.1289 | 0.02825 | -0.0123 | -39.9611
-11.5 | -1.109 | 0.02646 | -0.0077 | -41.9123
-11 | -1.083 | 0.02346 | -0.0045 | -46.1637
-10.5 | -1.0449 | 0.02197 | -0.0022 | -47.5603
-10 | -1.0025 | 0.02064 | -0.0004 | -48.5707
-9.5 | -0.9539 | 0.01933 | 0.0005 | -49.3482
-9 | -0.9211 | 0.01795 | 0.0047 | -51.3148
-8.5 | -0.8793 | 0.01683 | 0.0073 | -52.246
-8 | -0.8325 | 0.01593 | 0.0092 | -52.2599
-7.5 | -0.7832 | 0.01521 | 0.0108 | -51.4924
-7 | -0.7366 | 0.01404 | 0.0125 | -52.4644
-6.5 | -0.6851 | 0.01336 | 0.0137 | -51.2799
-6 | -0.6344 | 0.01253 | 0.015 | -50.6305
-5.5 | -0.5806 | 0.01204 | 0.0159 | -48.2226
-5 | -0.5275 | 0.01137 | 0.0168 | -46.394
-4.5 | -0.4733 | 0.01084 | 0.0176 | -43.6624
-4 | -0.4199 | 0.01019 | 0.0184 | -41.2071
-3.5 | -0.3688 | 0.00924 | 0.0193 | -39.9134
-3 | -0.3184 | 0.00827 | 0.0203 | -38.5006
-2.5 | -0.2636 | 0.00793 | 0.0208 | -33.2409
-2 | -0.2077 | 0.00777 | 0.0212 | -26.731
-1.5 | -0.1516 | 0.00764 | 0.0216 | -19.8429
-1 | -0.0968 | 0.00745 | 0.0221 | -12.9933
-0.5 | -0.0423 | 0.0073 | 0.0228 | -5.7945
0 | 0.0134 | 0.00725 | 0.0233 | 1.8483
0.5 | 0.069 | 0.00725 | 0.0238 | 9.5172
1 | 0.1251 | 0.00731 | 0.0243 | 17.1135
1.5 | 0.1811 | 0.0074 | 0.0248 | 24.473
2 | 0.237 | 0.00751 | 0.0253 | 31.5579
2.5 | 0.2929 | 0.00765 | 0.0258 | 38.2876
3 | 0.3484 | 0.00784 | 0.0264 | 44.4388
3.5 | 0.4051 | 0.00802 | 0.0267 | 50.5112
4 | 0.466 | 0.00824 | 0.0261 | 56.5534
4.5 | 0.5332 | 0.00856 | 0.024 | 62.2897
5 | 0.6048 | 0.00891 | 0.0209 | 67.8788
5.5 | 0.6767 | 0.00923 | 0.0177 | 73.3153
6 | 0.7506 | 0.00965 | 0.014 | 77.7824
6.5 | 0.826 | 0.00996 | 0.0099 | 82.9317
7 | 0.8932 | 0.01035 | 0.0073 | 86.2995
7.5 | 0.9379 | 0.01069 | 0.0094 | 87.7362
8 | 0.9834 | 0.01118 | 0.0112 | 87.9606
8.5 | 1.0314 | 0.01155 | 0.0126 | 89.2987
9 | 1.0777 | 0.01216 | 0.0141 | 88.6266
9.5 | 1.1267 | 0.01256 | 0.0153 | 89.7054
10 | 1.1721 | 0.01326 | 0.0167 | 88.3937
10.5 | 1.2203 | 0.01372 | 0.0179 | 88.9431
11 | 1.2645 | 0.01447 | 0.0194 | 87.3877
11.5 | 1.31 | 0.01509 | 0.0207 | 86.8125
12 | 1.3505 | 0.01599 | 0.0224 | 84.459
12.5 | 1.3912 | 0.01677 | 0.0242 | 82.9577
13 | 1.4214 | 0.01794 | 0.027 | 79.2308
13.5 | 1.4449 | 0.0191 | 0.0305 | 75.6492
14.5 | 1.4844 | 0.02319 | 0.0345 | 64.0103
15 | 1.4974 | 0.02633 | 0.0353 | 56.8705
15.5 | 1.508 | 0.03004 | 0.0354 | 50.1997
16 | 1.5115 | 0.03474 | 0.0347 | 43.5089
16.5 | 1.5038 | 0.04095 | 0.0332 | 36.7228
17 | 1.4894 | 0.04825 | 0.0309 | 30.8684
17.5 | 1.4635 | 0.05731 | 0.0275 | 25.5366
18 | 1.4295 | 0.06783 | 0.0233 | 21.0747
18.5 | 1.3949 | 0.0788 | 0.0187 | 17.7018
19 | 1.3512 | 0.09145 | 0.013 | 14.7753
19.5 | 1.3228 | 0.10232 | 0.008 | 12.9281
20 | 1.2872 | 0.11471 | 0.0019 | 11.2213

## 37. Re 750k Mach 0.25 (1)
BIGFOIL.COM POLAR EXPORT
MID 455
MID 455 |  |  |  | Cl Max: | 1.377 | at alpha= | 14.5 | deg
JavaFoil+Calcfoil stall+Eppler ext transition |  |  |  | L/D Max: | 71.922 | at alpha= | 8 | deg
Re: | 750000 |  |  | Cd Min: | 0.00987 | at alpha= | 2 | deg
Mach: | 0.25 |  |  | Cl=0 at alpha= | 0.0079365 | deg
|  |  |  | @ Cl=0.1, Cd= | 0.010971
|  |  |  | @ Cl=0.4, Cd= | 0.010098
|  |  |  | @ Cl=0.6, Cd= | 0.010611
alpha (deg) | Cl | Cd | Cm | Cl/Cd
-14 | -0.81 | 0.11264 | 0.012 | -7.188
-13.5 | -0.832 | 0.10598 | 0.012 | -7.853
-13 | -0.849 | 0.09882 | 0.012 | -8.594
-12.5 | -0.859 | 0.09257 | 0.012 | -9.284
-12 | -0.865 | 0.08627 | 0.013 | -10.027
-11.5 | -0.865 | 0.08054 | 0.013 | -10.745
-11 | -0.861 | 0.07515 | 0.013 | -11.456
-10.5 | -0.852 | 0.07009 | 0.014 | -12.156
-10 | -0.84 | 0.06484 | 0.015 | -12.95
-9.5 | -0.859 | 0.04661 | 0.02 | -18.437
-9 | -0.96 | 0.0179 | 0.026 | -53.64
-8.5 | -0.939 | 0.0165 | 0.027 | -56.936
-8 | -0.907 | 0.01567 | 0.027 | -57.844
-7.5 | -0.866 | 0.01429 | 0.027 | -60.583
-7 | -0.821 | 0.01442 | 0.027 | -56.931
-6.5 | -0.772 | 0.01477 | 0.027 | -52.308
-6 | -0.721 | 0.01459 | 0.027 | -49.415
-5.5 | -0.667 | 0.0146 | 0.027 | -45.696
-5 | -0.612 | 0.0145 | 0.027 | -42.169
-4.5 | -0.554 | 0.01398 | 0.027 | -39.641
-4 | -0.495 | 0.01355 | 0.027 | -36.539
-3.5 | -0.435 | 0.01377 | 0.027 | -31.617
-3 | -0.375 | 0.01354 | 0.027 | -27.664
-2.5 | -0.313 | 0.01134 | 0.026 | -27.625
-2 | -0.251 | 0.01133 | 0.026 | -22.178
-1.5 | -0.189 | 0.01101 | 0.026 | -17.159
-1 | -0.126 | 0.01185 | 0.026 | -10.656
-0.5 | -0.063 | 0.01097 | 0.026 | -5.784
0 | -0.001 | 0.01179 | 0.026 | -0.049
0.5 | 0.062 | 0.0112 | 0.026 | 5.553
1 | 0.125 | 0.01082 | 0.026 | 11.547
1.5 | 0.188 | 0.01008 | 0.026 | 18.62
2 | 0.25 | 0.00987 | 0.025 | 25.354
2.5 | 0.313 | 0.01027 | 0.025 | 30.441
3 | 0.375 | 0.01005 | 0.025 | 37.281
3.5 | 0.437 | 0.01017 | 0.025 | 42.976
4 | 0.499 | 0.01042 | 0.025 | 47.86
4.5 | 0.56 | 0.01045 | 0.025 | 53.65
5 | 0.622 | 0.0107 | 0.024 | 58.105
5.5 | 0.679 | 0.01074 | 0.024 | 63.266
6 | 0.734 | 0.01113 | 0.024 | 65.966
6.5 | 0.79 | 0.01164 | 0.023 | 67.819
7 | 0.845 | 0.01218 | 0.023 | 69.35
7.5 | 0.899 | 0.01284 | 0.023 | 70.014
8 | 0.951 | 0.01323 | 0.022 | 71.922
8.5 | 1.002 | 0.0143 | 0.022 | 70.099
9 | 1.052 | 0.01542 | 0.022 | 68.247
9.5 | 1.101 | 0.01674 | 0.021 | 65.763
10 | 1.148 | 0.01833 | 0.021 | 62.607
10.5 | 1.193 | 0.02016 | 0.02 | 59.15
11 | 1.235 | 0.02237 | 0.02 | 55.203
11.5 | 1.274 | 0.02502 | 0.02 | 50.933
12 | 1.306 | 0.0281 | 0.019 | 46.488
12.5 | 1.333 | 0.03148 | 0.019 | 42.328
13 | 1.353 | 0.03561 | 0.018 | 37.99
13.5 | 1.368 | 0.04036 | 0.018 | 33.886
14 | 1.375 | 0.04646 | 0.017 | 29.601
14.5 | 1.377 | 0.05357 | 0.017 | 25.698
15 | 1.374 | 0.06112 | 0.016 | 22.472
15.5 | 1.365 | 0.06931 | 0.016 | 19.696
16 | 1.341 | 0.08612 | 0.015 | 15.569
16.5 | 1.322 | 0.09403 | 0.015 | 14.054
17 | 1.295 | 0.10286 | 0.014 | 12.592
17.5 | 1.262 | 0.11213 | 0.014 | 11.258
18 | 1.224 | 0.12098 | 0.013 | 10.117
18.5 | 1.179 | 0.13054 | 0.013 | 9.032
19 | 1.128 | 0.14088 | 0.013 | 8.008
19.5 | 1.072 | 0.15171 | 0.012 | 7.067

## 38. Re 750k Mach 0.25 (2)
BIGFOIL.COM POLAR EXPORT
MID 455
MID 455 |  |  |  | Cl Max: | 1.4643 | at alpha= | 15 | deg
XFOIL ncrit=9 |  |  |  | L/D Max: | 87.1473 | at alpha= | 9 | deg
Re: | 750000 |  |  | Cd Min: | 0.18946 | at alpha= | -16 | deg
Mach: | 0.25 |  |  | Cl=0 at alpha= | -0.14087 | deg
|  |  |  | @ Cl=0.1, Cd= | 0.0074581
|  |  |  | @ Cl=0.4, Cd= | 0.0081488
|  |  |  | @ Cl=0.6, Cd= | 0.0090441
alpha (deg) | Cl | Cd | Cm | Cl/Cd
-16 | -0.6814 | 0.18946 | 0.0618 | -3.5965
-15.5 | -0.663 | 0.18296 | 0.0582 | -3.6237
-15 | -0.6693 | 0.16697 | 0.0485 | -4.0085
-14.5 | -0.6491 | 0.16186 | 0.0465 | -4.0103
-14 | -0.8424 | 0.09763 | 0.0113 | -8.6285
-13.5 | -0.9183 | 0.07369 | -0.0059 | -12.4617
-13 | -0.9648 | 0.05854 | -0.0165 | -16.481
-12.5 | -1.0002 | 0.04738 | -0.0226 | -21.1102
-12 | -1.0258 | 0.03937 | -0.0243 | -26.0554
-11.5 | -1.0404 | 0.03374 | -0.0222 | -30.8358
-11 | -1.0422 | 0.02998 | -0.0178 | -34.7632
-10.5 | -1.0365 | 0.02628 | -0.0124 | -39.4406
-10 | -1.0076 | 0.02416 | -0.0086 | -41.7053
-9.5 | -0.9668 | 0.02222 | -0.0063 | -43.5104
-9 | -0.9343 | 0.02066 | -0.0015 | -45.2227
-8.5 | -0.8958 | 0.01878 | 0.0021 | -47.6997
-8 | -0.8519 | 0.01739 | 0.005 | -48.9879
-7.5 | -0.8035 | 0.01626 | 0.0072 | -49.4157
-7 | -0.7551 | 0.01507 | 0.0095 | -50.1062
-6.5 | -0.7045 | 0.01408 | 0.0114 | -50.0355
-6 | -0.6506 | 0.01335 | 0.0129 | -48.7341
-5.5 | -0.598 | 0.01243 | 0.0144 | -48.1094
-5 | -0.5432 | 0.01174 | 0.0157 | -46.2692
-4.5 | -0.4872 | 0.01115 | 0.0167 | -43.6951
-4 | -0.431 | 0.01059 | 0.0177 | -40.6988
-3.5 | -0.3769 | 0.00977 | 0.0187 | -38.5773
-3 | -0.3263 | 0.00859 | 0.02 | -37.986
-2.5 | -0.2705 | 0.00813 | 0.0208 | -33.2718
-2 | -0.2128 | 0.00794 | 0.0213 | -26.801
-1.5 | -0.1547 | 0.00783 | 0.0217 | -19.7573
-1 | -0.0978 | 0.00765 | 0.0223 | -12.7843
-0.5 | -0.0413 | 0.00749 | 0.023 | -5.514
0 | 0.0162 | 0.00745 | 0.0236 | 2.1745
0.5 | 0.0738 | 0.00744 | 0.0242 | 9.9194
1 | 0.1316 | 0.00748 | 0.0248 | 17.5936
1.5 | 0.1894 | 0.00758 | 0.0254 | 24.9868
2 | 0.2472 | 0.00773 | 0.0259 | 31.9793
2.5 | 0.3049 | 0.00787 | 0.0265 | 38.7421
3 | 0.3627 | 0.00802 | 0.0271 | 45.2244
3.5 | 0.4206 | 0.00822 | 0.0277 | 51.1679
4 | 0.482 | 0.00852 | 0.0275 | 56.5728
4.5 | 0.5517 | 0.0088 | 0.0256 | 62.6932
5 | 0.6249 | 0.00917 | 0.0228 | 68.1461
5.5 | 0.6988 | 0.00961 | 0.0197 | 72.7159
6 | 0.7773 | 0.00997 | 0.0158 | 77.9639
6.5 | 0.855 | 0.01047 | 0.0119 | 81.6619
7 | 0.9285 | 0.01082 | 0.009 | 85.8133
7.5 | 0.9728 | 0.01134 | 0.0115 | 85.7848
8 | 1.021 | 0.01173 | 0.0136 | 87.0418
8.5 | 1.0678 | 0.01239 | 0.0157 | 86.1824
9 | 1.1181 | 0.01283 | 0.0174 | 87.1473
9.5 | 1.1643 | 0.01361 | 0.0195 | 85.5474
10 | 1.2138 | 0.01414 | 0.0213 | 85.8416
10.5 | 1.2579 | 0.01502 | 0.0235 | 83.7483
11 | 1.3038 | 0.01574 | 0.0255 | 82.8335
11.5 | 1.3416 | 0.01683 | 0.0282 | 79.7148
12 | 1.3772 | 0.01782 | 0.0313 | 77.284
12.5 | 1.3948 | 0.01946 | 0.0356 | 71.6752
13 | 1.418 | 0.02148 | 0.0379 | 66.0149
13.5 | 1.4367 | 0.02422 | 0.0394 | 59.3187
14 | 1.4543 | 0.02743 | 0.0401 | 53.0186
14.5 | 1.4567 | 0.03232 | 0.0397 | 45.0712
15 | 1.4643 | 0.03706 | 0.039 | 39.5116
15.5 | 1.4461 | 0.0447 | 0.0367 | 32.3512
16 | 1.4336 | 0.05205 | 0.0343 | 27.5427
16.5 | 1.3987 | 0.06233 | 0.0302 | 22.4402
17 | 1.3731 | 0.07184 | 0.0263 | 19.1133
17.5 | 1.3374 | 0.08293 | 0.0214 | 16.1269
18 | 1.3051 | 0.09398 | 0.0163 | 13.887
18.5 | 1.2733 | 0.1054 | 0.0107 | 12.0806
19 | 1.2466 | 0.11651 | 0.0051 | 10.6995
19.5 | 1.2207 | 0.12789 | -0.0011 | 9.5449
20 | 1.2037 | 0.13818 | -0.0069 | 8.7111

## 39. Re 750k Mach 0.50 (1)
BIGFOIL.COM POLAR EXPORT
MID 455
MID 455 |  |  |  | Cl Max: | 1.25 | at alpha= | 11.5 | deg
JavaFoil+Calcfoil stall+Eppler ext transition |  |  |  | L/D Max: | 56.808 | at alpha= | 6 | deg
Re: | 750000 |  |  | Cd Min: | 0.00998 | at alpha= | 2 | deg
Mach: | 0.5 |  |  | Cl=0 at alpha= | 0.0071429 | deg
|  |  |  | @ Cl=0.1, Cd= | 0.010318
|  |  |  | @ Cl=0.4, Cd= | 0.01063
|  |  |  | @ Cl=0.6, Cd= | 0.011764
alpha (deg) | Cl | Cd | Cm | Cl/Cd
-20 | -1.101 | 0.21142 | 0.017 | -5.209
-19.5 | -1.074 | 0.21118 | 0.016 | -5.084
-19 | -1.047 | 0.20639 | 0.017 | -5.074
-18.5 | -1.019 | 0.19687 | 0.016 | -5.178
-18 | -0.993 | 0.19203 | 0.016 | -5.171
-17.5 | -0.965 | 0.18424 | 0.016 | -5.239
-17 | -0.939 | 0.17802 | 0.016 | -5.272
-16.5 | -0.911 | 0.17586 | 0.016 | -5.179
-16 | -0.883 | 0.17148 | 0.016 | -5.151
-15.5 | -0.856 | 0.16706 | 0.016 | -5.125
-15 | -0.828 | 0.15788 | 0.016 | -5.247
-14.5 | -0.802 | 0.15355 | 0.016 | -5.22
-14 | -0.774 | 0.14621 | 0.015 | -5.293
-13.5 | -0.747 | 0.14229 | 0.015 | -5.248
-13 | -0.719 | 0.14118 | 0.015 | -5.093
-12.5 | -0.692 | 0.13393 | 0.015 | -5.166
-12 | -0.664 | 0.12855 | 0.015 | -5.166
-11.5 | -0.636 | 0.12651 | 0.014 | -5.03
-11 | -0.609 | 0.11989 | 0.014 | -5.081
-10.5 | -0.581 | 0.1131 | 0.014 | -5.14
-10 | -0.554 | 0.10951 | 0.014 | -5.059
-9.5 | -0.526 | 0.07705 | 0.013 | -6.831
-9 | -0.499 | 0.07994 | 0.013 | -6.237
-8.5 | -0.471 | 0.084 | 0.013 | -5.606
-8 | -0.443 | 0.06682 | 0.012 | -6.635
-7.5 | -0.522 | 0.06084 | 0.012 | -8.575
-7 | -0.629 | 0.05236 | 0.013 | -12.005
-6.5 | -0.633 | 0.047 | 0.015 | -13.476
-6 | -0.754 | 0.01569 | 0.03 | -48.072
-5.5 | -0.715 | 0.01455 | 0.03 | -49.138
-5 | -0.665 | 0.01415 | 0.03 | -46.971
-4.5 | -0.608 | 0.01458 | 0.03 | -41.683
-4 | -0.547 | 0.01439 | 0.03 | -38.001
-3.5 | -0.483 | 0.01444 | 0.03 | -33.429
-3 | -0.416 | 0.01463 | 0.03 | -28.464
-2.5 | -0.349 | 0.01168 | 0.03 | -29.856
-2 | -0.28 | 0.01155 | 0.029 | -24.248
-1.5 | -0.211 | 0.01066 | 0.029 | -19.779
-1 | -0.141 | 0.01118 | 0.029 | -12.614
-0.5 | -0.071 | 0.01057 | 0.029 | -6.705
0 | -0.001 | 0.01096 | 0.029 | -0.059
0.5 | 0.069 | 0.01042 | 0.029 | 6.665
1 | 0.139 | 0.01019 | 0.029 | 13.69
1.5 | 0.209 | 0.01014 | 0.029 | 20.656
2 | 0.279 | 0.00998 | 0.028 | 27.957
2.5 | 0.349 | 0.01021 | 0.028 | 34.148
3 | 0.417 | 0.01077 | 0.028 | 38.746
3.5 | 0.482 | 0.01097 | 0.028 | 43.939
4 | 0.546 | 0.01141 | 0.027 | 47.903
4.5 | 0.61 | 0.01183 | 0.027 | 51.586
5 | 0.674 | 0.01241 | 0.026 | 54.304
5.5 | 0.735 | 0.01311 | 0.026 | 56.091
6 | 0.795 | 0.014 | 0.026 | 56.808
6.5 | 0.854 | 0.01507 | 0.025 | 56.635
7 | 0.91 | 0.01638 | 0.025 | 55.569
7.5 | 0.964 | 0.01757 | 0.025 | 54.907
8 | 1.017 | 0.01939 | 0.024 | 52.437
8.5 | 1.066 | 0.02138 | 0.024 | 49.861
9 | 1.112 | 0.0241 | 0.023 | 46.139
9.5 | 1.153 | 0.02752 | 0.023 | 41.909
10 | 1.188 | 0.03205 | 0.022 | 37.075
10.5 | 1.217 | 0.03769 | 0.021 | 32.285
11 | 1.238 | 0.04429 | 0.021 | 27.959
11.5 | 1.25 | 0.05205 | 0.02 | 24.007
12 | 1.225 | 0.06257 | 0.019 | 19.58
12.5 | 1.129 | 0.07609 | 0.018 | 14.84
13 | 0.714 | 0.1093 | 0.008 | 6.533
13.5 | 0.742 | 0.13449 | 0.01 | 5.52
14 | 0.772 | 0.14686 | 0.011 | 5.255
14.5 | 0.801 | 0.15787 | 0.011 | 5.073
15 | 0.83 | 0.16757 | 0.012 | 4.953
15.5 | 0.859 | 0.17396 | 0.012 | 4.937
16 | 0.887 | 0.18078 | 0.012 | 4.907
16.5 | 0.916 | 0.19245 | 0.012 | 4.759

## 40. Re 750k Mach 0.50 (2)
BIGFOIL.COM POLAR EXPORT
MID 455
MID 455 |  |  |  | Cl Max: | 1.2611 | at alpha= | 11 | deg
XFOIL ncrit=9 |  |  |  | L/D Max: | 76.1462 | at alpha= | 6.5 | deg
Re: | 750000 |  |  | Cd Min: | 0.27897 | at alpha= | -20 | deg
Mach: | 0.5 |  |  | Cl=0 at alpha= | -0.23383 | deg
|  |  |  | @ Cl=0.1, Cd= | 0.0082417
|  |  |  | @ Cl=0.4, Cd= | 0.0089111
|  |  |  | @ Cl=0.6, Cd= | 0.0099381
alpha (deg) | Cl | Cd | Cm | Cl/Cd
-20 | -0.8908 | 0.27897 | 0.1189 | -3.1932
-19.5 | -0.8676 | 0.27113 | 0.1139 | -3.1999
-19 | -0.8469 | 0.26127 | 0.1075 | -3.2415
-18 | -0.8005 | 0.24487 | 0.0979 | -3.2691
-17.5 | -0.7766 | 0.23733 | 0.0933 | -3.2722
-17 | -0.7593 | 0.22672 | 0.0861 | -3.3491
-16.5 | -0.7376 | 0.21776 | 0.0812 | -3.3872
-16 | -0.7119 | 0.2108 | 0.0777 | -3.3771
-15.5 | -0.6887 | 0.2031 | 0.0732 | -3.3909
-15 | -0.6792 | 0.19097 | 0.0645 | -3.5566
-14.5 | -0.6518 | 0.184 | 0.062 | -3.5424
-14 | -0.6292 | 0.17634 | 0.0579 | -3.5681
-13.5 | -0.6198 | 0.16484 | 0.0502 | -3.76
-13 | -0.6082 | 0.15365 | 0.0438 | -3.9583
-12.5 | -0.5907 | 0.14464 | 0.0404 | -4.0839
-12 | -0.5796 | 0.13473 | 0.0352 | -4.3019
-11.5 | -0.5757 | 0.12329 | 0.0289 | -4.6695
-11 | -0.5858 | 0.10922 | 0.0207 | -5.3635
-10.5 | -0.621 | 0.0911 | 0.0098 | -6.8167
-9.5 | -0.6861 | 0.05922 | -0.0144 | -11.5856
-9 | -0.7163 | 0.04854 | -0.0212 | -14.7569
-8.5 | -0.7473 | 0.03935 | -0.0255 | -18.9911
-8 | -0.7734 | 0.03271 | -0.0243 | -23.6441
-7.5 | -0.7905 | 0.02776 | -0.018 | -28.4762
-7 | -0.7864 | 0.02344 | -0.0107 | -33.5495
-6.5 | -0.7532 | 0.01987 | -0.005 | -37.9064
-6 | -0.7086 | 0.01733 | -0.0002 | -40.8886
-5.5 | -0.6563 | 0.0155 | 0.0041 | -42.3419
-5 | -0.6014 | 0.01402 | 0.0079 | -42.8959
-4.5 | -0.5413 | 0.01297 | 0.0109 | -41.7348
-4 | -0.4799 | 0.01204 | 0.0135 | -39.8588
-3.5 | -0.4162 | 0.01134 | 0.0155 | -36.7019
-3 | -0.3529 | 0.01062 | 0.0174 | -33.2298
-2.5 | -0.2973 | 0.00926 | 0.0196 | -32.1058
-2 | -0.2342 | 0.00874 | 0.021 | -26.7963
-1.5 | -0.1675 | 0.00856 | 0.022 | -19.5678
-1 | -0.1012 | 0.00844 | 0.023 | -11.9905
-0.5 | -0.0354 | 0.0083 | 0.024 | -4.2651
0 | 0.0311 | 0.00826 | 0.0249 | 3.7651
0.5 | 0.0972 | 0.00824 | 0.0258 | 11.7961
1 | 0.1629 | 0.00828 | 0.0268 | 19.6739
1.5 | 0.2286 | 0.00839 | 0.0279 | 27.2467
2 | 0.2946 | 0.00856 | 0.0289 | 34.4159
2.5 | 0.3608 | 0.00875 | 0.03 | 41.2343
3 | 0.4265 | 0.00902 | 0.0313 | 47.2838
3.5 | 0.4917 | 0.00936 | 0.0326 | 52.5321
4 | 0.5586 | 0.00965 | 0.0338 | 57.886
4.5 | 0.6319 | 0.01016 | 0.0337 | 62.1949
5 | 0.7168 | 0.0107 | 0.0315 | 66.9907
5.5 | 0.8063 | 0.0114 | 0.0284 | 70.7281
6 | 0.8963 | 0.01223 | 0.0252 | 73.287
6.5 | 0.9899 | 0.013 | 0.0217 | 76.1462
7 | 1.0631 | 0.01399 | 0.0215 | 75.99
7.5 | 1.1067 | 0.01479 | 0.0267 | 74.8276
8 | 1.1456 | 0.01596 | 0.032 | 71.7794
8.5 | 1.1825 | 0.01724 | 0.0374 | 68.5905
9 | 1.2 | 0.01906 | 0.0435 | 62.9591
9.5 | 1.22 | 0.02186 | 0.0471 | 55.8097
10 | 1.2436 | 0.0251 | 0.0492 | 49.5458
10.5 | 1.2547 | 0.02957 | 0.0501 | 42.4315
11 | 1.2611 | 0.03481 | 0.05 | 36.2281
11.5 | 1.2583 | 0.04109 | 0.0489 | 30.623
12 | 1.2422 | 0.04863 | 0.0467 | 25.5439
12.5 | 1.2187 | 0.05729 | 0.0433 | 21.2725
13 | 1.1975 | 0.06601 | 0.0397 | 18.1412
13.5 | 1.1577 | 0.07699 | 0.0342 | 15.037
14 | 1.126 | 0.08767 | 0.0287 | 12.8436
14.5 | 1.0931 | 0.09891 | 0.0227 | 11.0515
15 | 1.0522 | 0.11184 | 0.0151 | 9.4081
15.5 | 1.0076 | 0.12607 | 0.0063 | 7.9924
16 | 1.0032 | 0.13537 | 0.0012 | 7.4108

## 41. Re 1M Mach 0.00 (1)
BIGFOIL.COM POLAR EXPORT
MID 455
MID 455 |  |  |  | Cl Max: | 1.437 | at alpha= | 16 | deg
JavaFoil+Calcfoil stall+Eppler ext transition |  |  |  | L/D Max: | 83.524 | at alpha= | 8.5 | deg
Re: | 1000000 |  |  | Cd Min: | 0.00918 | at alpha= | 3 | deg
Mach: | 0 |  |  | Cl=0 at alpha= | 0.0081967 | deg
|  |  |  | @ Cl=0.1, Cd= | 0.010332
|  |  |  | @ Cl=0.4, Cd= | 0.0092417
|  |  |  | @ Cl=0.6, Cd= | 0.009965
alpha (deg) | Cl | Cd | Cm | Cl/Cd
-16 | -0.959 | 0.12284 | 0.013 | -7.81
-15.5 | -0.966 | 0.11582 | 0.013 | -8.34
-15 | -0.971 | 0.10927 | 0.013 | -8.884
-14.5 | -0.973 | 0.10312 | 0.014 | -9.438
-14 | -0.973 | 0.0972 | 0.014 | -10.006
-13.5 | -0.971 | 0.091 | 0.014 | -10.668
-13 | -0.967 | 0.08446 | 0.015 | -11.451
-12.5 | -0.962 | 0.07724 | 0.016 | -12.455
-12 | -0.988 | 0.05576 | 0.02 | -17.725
-11.5 | -1.047 | 0.02946 | 0.023 | -35.546
-11 | -1.066 | 0.02109 | 0.025 | -50.549
-10.5 | -1.057 | 0.01847 | 0.025 | -57.224
-10 | -1.038 | 0.01694 | 0.026 | -61.282
-9.5 | -1.012 | 0.01595 | 0.026 | -63.469
-9 | -0.979 | 0.01521 | 0.026 | -64.392
-8.5 | -0.941 | 0.01389 | 0.026 | -67.761
-8 | -0.899 | 0.01401 | 0.026 | -64.208
-7.5 | -0.854 | 0.01439 | 0.026 | -59.332
-7 | -0.806 | 0.01427 | 0.026 | -56.463
-6.5 | -0.756 | 0.01425 | 0.026 | -53.041
-6 | -0.704 | 0.01426 | 0.026 | -49.357
-5.5 | -0.65 | 0.01368 | 0.026 | -47.524
-5 | -0.595 | 0.01319 | 0.026 | -45.083
-4.5 | -0.538 | 0.01337 | 0.026 | -40.26
-4 | -0.481 | 0.013 | 0.026 | -36.956
-3.5 | -0.422 | 0.01277 | 0.026 | -33.058
-3 | -0.363 | 0.01154 | 0.026 | -31.473
-2.5 | -0.303 | 0.01145 | 0.026 | -26.508
-2 | -0.243 | 0.01021 | 0.026 | -23.844
-1.5 | -0.183 | 0.01108 | 0.025 | -16.516
-1 | -0.122 | 0.0114 | 0.025 | -10.726
-0.5 | -0.061 | 0.01129 | 0.025 | -5.443
0 | -0.001 | 0.0109 | 0.025 | -0.052
0.5 | 0.06 | 0.01045 | 0.025 | 5.769
1 | 0.121 | 0.01027 | 0.025 | 11.785
1.5 | 0.182 | 0.01032 | 0.025 | 17.613
2 | 0.242 | 0.01007 | 0.025 | 24.057
2.5 | 0.303 | 0.00926 | 0.024 | 32.687
3 | 0.363 | 0.00918 | 0.024 | 39.56
3.5 | 0.423 | 0.00928 | 0.024 | 45.639
4 | 0.483 | 0.00948 | 0.024 | 50.982
4.5 | 0.543 | 0.00968 | 0.024 | 56.115
5 | 0.603 | 0.00998 | 0.024 | 60.389
5.5 | 0.662 | 0.01001 | 0.023 | 66.155
6 | 0.721 | 0.01026 | 0.023 | 70.301
6.5 | 0.778 | 0.01011 | 0.023 | 76.932
7 | 0.83 | 0.01058 | 0.023 | 78.426
7.5 | 0.883 | 0.011 | 0.022 | 80.207
8 | 0.935 | 0.01157 | 0.022 | 80.805
8.5 | 0.986 | 0.01181 | 0.022 | 83.524
9 | 1.037 | 0.01266 | 0.021 | 81.903
9.5 | 1.085 | 0.01365 | 0.021 | 79.512
10 | 1.133 | 0.01473 | 0.021 | 76.918
10.5 | 1.179 | 0.01603 | 0.02 | 73.53
11 | 1.223 | 0.01751 | 0.02 | 69.846
11.5 | 1.265 | 0.01933 | 0.019 | 65.45
12 | 1.301 | 0.02146 | 0.019 | 60.634
12.5 | 1.333 | 0.02389 | 0.019 | 55.8
13 | 1.361 | 0.02654 | 0.018 | 51.284
13.5 | 1.385 | 0.02975 | 0.018 | 46.573
14 | 1.405 | 0.03344 | 0.017 | 42.026
14.5 | 1.42 | 0.03815 | 0.017 | 37.226
15 | 1.43 | 0.04387 | 0.017 | 32.595
15.5 | 1.436 | 0.05028 | 0.016 | 28.548
16 | 1.437 | 0.05726 | 0.016 | 25.099
16.5 | 1.433 | 0.06562 | 0.015 | 21.841
17 | 1.418 | 0.08079 | 0.014 | 17.551
17.5 | 1.413 | 0.08744 | 0.014 | 16.156
18 | 1.404 | 0.09429 | 0.014 | 14.893
18.5 | 1.392 | 0.102 | 0.013 | 13.647
19 | 1.377 | 0.11003 | 0.013 | 12.513
19.5 | 1.36 | 0.11727 | 0.012 | 11.594
20 | 1.34 | 0.1249 | 0.012 | 10.727

## 42. Re 1M Mach 0.00 (2)
BIGFOIL.COM POLAR EXPORT
MID 455
MID 455 |  |  |  | Cl Max: | 1.5617 | at alpha= | 16.5 | deg
XFOIL ncrit=9 |  |  |  | L/D Max: | 99.9915 | at alpha= | 10 | deg
Re: | 1000000 |  |  | Cd Min: | 0.2427 | at alpha= | -20 | deg
Mach: | 0 |  |  | Cl=0 at alpha= | -0.1268 | deg
|  |  |  | @ Cl=0.1, Cd= | 0.0067954
|  |  |  | @ Cl=0.4, Cd= | 0.0073154
|  |  |  | @ Cl=0.6, Cd= | 0.0080561
alpha (deg) | Cl | Cd | Cm | Cl/Cd
-20 | -0.7975 | 0.2427 | 0.0925 | -3.2859
-18 | -1.1002 | 0.10834 | 0.0156 | -10.1551
-17.5 | -1.1569 | 0.08835 | 0.0025 | -13.0945
-17 | -1.1881 | 0.07471 | -0.006 | -15.9028
-16.5 | -1.2128 | 0.06334 | -0.0126 | -19.1475
-16 | -1.2298 | 0.05409 | -0.0173 | -22.7362
-15.5 | -1.2387 | 0.0467 | -0.0203 | -26.5246
-15 | -1.2427 | 0.04067 | -0.0217 | -30.5557
-14.5 | -1.2359 | 0.03646 | -0.0216 | -33.8974
-14 | -1.2302 | 0.03262 | -0.0202 | -37.7131
-13.5 | -1.2161 | 0.03003 | -0.018 | -40.4962
-13 | -1.2181 | 0.02618 | -0.0136 | -46.5279
-12.5 | -1.2027 | 0.02416 | -0.0091 | -49.7806
-12 | -1.1795 | 0.02271 | -0.0048 | -51.9375
-11.5 | -1.1457 | 0.02135 | -0.0019 | -53.6628
-11 | -1.1068 | 0.02008 | 0.0003 | -55.1195
-10.5 | -1.0643 | 0.01893 | 0.0022 | -56.2229
-10 | -1.0206 | 0.0175 | 0.0037 | -58.32
-9.5 | -0.9843 | 0.01659 | 0.0073 | -59.3309
-9 | -0.9393 | 0.01581 | 0.0093 | -59.4118
-8.5 | -0.8916 | 0.01507 | 0.0109 | -59.1639
-8 | -0.8443 | 0.01413 | 0.0125 | -59.7523
-7.5 | -0.7948 | 0.01334 | 0.0138 | -59.5802
-7 | -0.7426 | 0.0128 | 0.0148 | -58.0156
-6.5 | -0.6915 | 0.01205 | 0.0159 | -57.3859
-6 | -0.6381 | 0.01155 | 0.0167 | -55.2468
-5.5 | -0.5846 | 0.01099 | 0.0174 | -53.1938
-5 | -0.53 | 0.01056 | 0.018 | -50.1894
-4.5 | -0.4755 | 0.01011 | 0.0186 | -47.0326
-4 | -0.4211 | 0.00963 | 0.0192 | -43.7279
-3.5 | -0.3681 | 0.00896 | 0.0199 | -41.0826
-3 | -0.3177 | 0.008 | 0.0207 | -39.7125
-2.5 | -0.2638 | 0.00756 | 0.0212 | -34.8942
-2 | -0.2081 | 0.00737 | 0.0215 | -28.2361
-1.5 | -0.1519 | 0.00726 | 0.0218 | -20.9229
-1 | -0.0964 | 0.0071 | 0.0221 | -13.5775
-0.5 | -0.0415 | 0.00691 | 0.0226 | -6.0058
0 | 0.0141 | 0.00682 | 0.023 | 2.0674
0.5 | 0.0699 | 0.00679 | 0.0233 | 10.2946
1 | 0.126 | 0.0068 | 0.0237 | 18.5294
1.5 | 0.182 | 0.00686 | 0.0241 | 26.5306
2 | 0.2382 | 0.00695 | 0.0244 | 34.2734
2.5 | 0.2941 | 0.00708 | 0.0247 | 41.5395
3 | 0.3501 | 0.00719 | 0.0251 | 48.6926
3.5 | 0.4058 | 0.00733 | 0.0255 | 55.3615
4 | 0.4616 | 0.00752 | 0.0258 | 61.383
4.5 | 0.5207 | 0.00772 | 0.0255 | 67.4482
5 | 0.586 | 0.00798 | 0.0237 | 73.4336
5.5 | 0.6559 | 0.00836 | 0.0208 | 78.4569
6 | 0.7265 | 0.00862 | 0.0177 | 84.2807
6.5 | 0.7974 | 0.00901 | 0.0145 | 88.5017
7 | 0.8713 | 0.0093 | 0.0106 | 93.6882
7.5 | 0.9391 | 0.0097 | 0.0078 | 96.8144
8 | 0.9849 | 0.01 | 0.0096 | 98.49
8.5 | 1.0311 | 0.01049 | 0.0111 | 98.2936
9 | 1.0798 | 0.01081 | 0.0123 | 99.889
9.5 | 1.1267 | 0.01139 | 0.0136 | 98.9201
10 | 1.1759 | 0.01176 | 0.0146 | 99.9915
10.5 | 1.2223 | 0.01237 | 0.0158 | 98.8116
11 | 1.2701 | 0.01285 | 0.0168 | 98.8405
11.5 | 1.3149 | 0.01355 | 0.0181 | 97.0406
12 | 1.3606 | 0.01415 | 0.0192 | 96.1555
12.5 | 1.4016 | 0.01501 | 0.0208 | 93.3777
13 | 1.4434 | 0.01572 | 0.0222 | 91.8193
13.5 | 1.4776 | 0.01677 | 0.0244 | 88.1097
14 | 1.5001 | 0.01796 | 0.0282 | 83.5245
14.5 | 1.5192 | 0.01957 | 0.0311 | 77.629
15.5 | 1.5511 | 0.0247 | 0.0339 | 62.7976
16 | 1.5601 | 0.02846 | 0.034 | 54.8173
16.5 | 1.5617 | 0.0333 | 0.0332 | 46.8979
17 | 1.5567 | 0.03917 | 0.0318 | 39.7421
17.5 | 1.534 | 0.04739 | 0.0291 | 32.3697
18 | 1.5105 | 0.05616 | 0.0259 | 26.8964
18.5 | 1.4711 | 0.06733 | 0.0215 | 21.8491
19 | 1.4241 | 0.07991 | 0.0163 | 17.8213
19.5 | 1.3861 | 0.09157 | 0.0114 | 15.1371
20 | 1.3411 | 0.10475 | 0.0055 | 12.8029

## 43. Re 1M Mach 0.10 (1)
BIGFOIL.COM POLAR EXPORT
MID 455
MID 455 |  |  |  | Cl Max: | 1.428 | at alpha= | 15.5 | deg
JavaFoil+Calcfoil stall+Eppler ext transition |  |  |  | L/D Max: | 82.693 | at alpha= | 8.5 | deg
Re: | 1000000 |  |  | Cd Min: | 0.00927 | at alpha= | 3 | deg
Mach: | 0.1 |  |  | Cl=0 at alpha= | 0.0080645 | deg
|  |  |  | @ Cl=0.1, Cd= | 0.010375
|  |  |  | @ Cl=0.4, Cd= | 0.0092758
|  |  |  | @ Cl=0.6, Cd= | 0.009807
alpha (deg) | Cl | Cd | Cm | Cl/Cd
-16 | -0.93 | 0.12496 | 0.012 | -7.444
-15.5 | -0.94 | 0.11807 | 0.013 | -7.962
-15 | -0.948 | 0.11145 | 0.013 | -8.502
-14.5 | -0.953 | 0.10498 | 0.013 | -9.076
-14 | -0.956 | 0.09859 | 0.014 | -9.694
-13.5 | -0.956 | 0.09296 | 0.014 | -10.279
-13 | -0.954 | 0.08652 | 0.015 | -11.021
-12.5 | -0.948 | 0.08015 | 0.015 | -11.831
-12 | -0.947 | 0.07077 | 0.017 | -13.387
-11.5 | -1.003 | 0.04025 | 0.022 | -24.908
-11 | -1.051 | 0.02291 | 0.025 | -45.854
-10.5 | -1.049 | 0.01907 | 0.025 | -55.028
-10 | -1.034 | 0.01729 | 0.026 | -59.791
-9.5 | -1.01 | 0.01618 | 0.026 | -62.433
-9 | -0.979 | 0.01539 | 0.026 | -63.638
-8.5 | -0.943 | 0.01472 | 0.026 | -64.03
-8 | -0.901 | 0.01376 | 0.026 | -65.471
-7.5 | -0.856 | 0.01398 | 0.026 | -61.228
-7 | -0.809 | 0.0144 | 0.026 | -56.138
-6.5 | -0.759 | 0.01437 | 0.026 | -52.799
-6 | -0.707 | 0.01433 | 0.026 | -49.289
-5.5 | -0.653 | 0.01373 | 0.026 | -47.54
-5 | -0.597 | 0.01325 | 0.026 | -45.094
-4.5 | -0.541 | 0.01342 | 0.026 | -40.287
-4 | -0.483 | 0.01305 | 0.026 | -37.012
-3.5 | -0.424 | 0.0128 | 0.026 | -33.132
-3 | -0.365 | 0.01055 | 0.026 | -34.578
-2.5 | -0.305 | 0.0115 | 0.026 | -26.524
-2 | -0.245 | 0.01027 | 0.026 | -23.822
-1.5 | -0.184 | 0.01112 | 0.026 | -16.53
-1 | -0.123 | 0.01143 | 0.025 | -10.755
-0.5 | -0.062 | 0.01126 | 0.025 | -5.486
0 | -0.001 | 0.01095 | 0.025 | -0.052
0.5 | 0.061 | 0.01049 | 0.025 | 5.774
1 | 0.122 | 0.01031 | 0.025 | 11.794
1.5 | 0.183 | 0.01034 | 0.025 | 17.658
2 | 0.244 | 0.01011 | 0.025 | 24.099
2.5 | 0.304 | 0.00935 | 0.025 | 32.533
3 | 0.365 | 0.00927 | 0.024 | 39.355
3.5 | 0.425 | 0.00928 | 0.024 | 45.829
4 | 0.486 | 0.00955 | 0.024 | 50.888
4.5 | 0.546 | 0.00978 | 0.024 | 55.807
5 | 0.606 | 0.00981 | 0.024 | 61.783
5.5 | 0.665 | 0.0101 | 0.024 | 65.905
6 | 0.724 | 0.01025 | 0.023 | 70.661
6.5 | 0.781 | 0.01027 | 0.023 | 76.012
7 | 0.833 | 0.01068 | 0.023 | 77.961
7.5 | 0.886 | 0.01112 | 0.022 | 79.641
8 | 0.938 | 0.0117 | 0.022 | 80.172
8.5 | 0.99 | 0.01197 | 0.022 | 82.693
9 | 1.04 | 0.01286 | 0.021 | 80.835
9.5 | 1.089 | 0.01387 | 0.021 | 78.478
10 | 1.136 | 0.015 | 0.021 | 75.736
10.5 | 1.182 | 0.01635 | 0.02 | 72.291
11 | 1.226 | 0.0179 | 0.02 | 68.517
11.5 | 1.268 | 0.0198 | 0.02 | 64.019
12 | 1.304 | 0.022 | 0.019 | 59.253
12.5 | 1.335 | 0.02453 | 0.019 | 54.415
13 | 1.362 | 0.02729 | 0.018 | 49.927
13.5 | 1.385 | 0.03064 | 0.018 | 45.207
14 | 1.404 | 0.0346 | 0.017 | 40.573
14.5 | 1.417 | 0.03957 | 0.017 | 35.8
15 | 1.425 | 0.04556 | 0.017 | 31.266
15.5 | 1.428 | 0.05224 | 0.016 | 27.34
16 | 1.428 | 0.05939 | 0.016 | 24.043
16.5 | 1.41 | 0.07615 | 0.015 | 18.512
17 | 1.405 | 0.08308 | 0.014 | 16.911
17.5 | 1.397 | 0.08986 | 0.014 | 15.545
18 | 1.385 | 0.0972 | 0.014 | 14.248
18.5 | 1.369 | 0.10514 | 0.013 | 13.023
19 | 1.351 | 0.11307 | 0.013 | 11.946
19.5 | 1.33 | 0.12086 | 0.012 | 11.001
20 | 1.306 | 0.12863 | 0.012 | 10.151

## 44. Re 1M Mach 0.10 (2)
BIGFOIL.COM POLAR EXPORT
MID 455
MID 455 |  |  |  | Cl Max: | 1.555 | at alpha= | 16 | deg
XFOIL ncrit=9 |  |  |  | L/D Max: | 99.5042 | at alpha= | 10 | deg
Re: | 1000000 |  |  | Cd Min: | 0.24375 | at alpha= | -20 | deg
Mach: | 0.1 |  |  | Cl=0 at alpha= | -0.13059 | deg
|  |  |  | @ Cl=0.1, Cd= | 0.0068303
|  |  |  | @ Cl=0.4, Cd= | 0.0073414
|  |  |  | @ Cl=0.6, Cd= | 0.0080741
alpha (deg) | Cl | Cd | Cm | Cl/Cd
-20 | -0.8 | 0.24375 | 0.0933 | -3.2821
-19.5 | -0.792 | 0.23241 | 0.0864 | -3.4078
-17.5 | -1.0589 | 0.1101 | 0.0169 | -9.6176
-17 | -1.1175 | 0.08928 | 0.0031 | -12.5168
-16.5 | -1.1573 | 0.07404 | -0.0067 | -15.6307
-16 | -1.185 | 0.0622 | -0.0136 | -19.0514
-15.5 | -1.2031 | 0.05279 | -0.0185 | -22.7903
-15 | -1.2143 | 0.04519 | -0.0214 | -26.871
-14.5 | -1.2126 | 0.03991 | -0.0225 | -30.3834
-14 | -1.2132 | 0.03502 | -0.022 | -34.6431
-13.5 | -1.2032 | 0.03175 | -0.0203 | -37.8961
-13 | -1.2022 | 0.02797 | -0.0168 | -42.9818
-12.5 | -1.1937 | 0.02521 | -0.0124 | -47.3503
-12 | -1.1743 | 0.0235 | -0.0078 | -49.9702
-11.5 | -1.1457 | 0.02205 | -0.004 | -51.9592
-11 | -1.1086 | 0.02068 | -0.0015 | -53.6074
-10.5 | -1.0676 | 0.01938 | 0.0007 | -55.0877
-10 | -1.0203 | 0.01826 | 0.0019 | -55.8762
-9.5 | -0.9884 | 0.01692 | 0.0062 | -58.4161
-9 | -0.9437 | 0.01608 | 0.0084 | -58.6878
-8.5 | -0.8962 | 0.01529 | 0.0102 | -58.6135
-8 | -0.8469 | 0.01452 | 0.0117 | -58.3264
-7.5 | -0.7992 | 0.01349 | 0.0133 | -59.2439
-7 | -0.7468 | 0.01291 | 0.0143 | -57.8466
-6.5 | -0.6952 | 0.01218 | 0.0155 | -57.0772
-6 | -0.6418 | 0.01162 | 0.0164 | -55.2324
-5.5 | -0.5879 | 0.01106 | 0.0172 | -53.1555
-5 | -0.5327 | 0.01066 | 0.0178 | -49.9719
-4.5 | -0.478 | 0.01017 | 0.0185 | -47.001
-4 | -0.4233 | 0.00968 | 0.0191 | -43.7293
-3.5 | -0.3699 | 0.00902 | 0.0198 | -41.0089
-2.5 | -0.2651 | 0.00759 | 0.0212 | -34.9275
-2 | -0.209 | 0.0074 | 0.0216 | -28.2432
-1.5 | -0.1525 | 0.00728 | 0.0218 | -20.9478
-1 | -0.0966 | 0.00714 | 0.0221 | -13.5294
-0.5 | -0.0413 | 0.00694 | 0.0226 | -5.951
0 | 0.0146 | 0.00685 | 0.023 | 2.1314
0.5 | 0.0708 | 0.00682 | 0.0234 | 10.3812
1 | 0.1272 | 0.00684 | 0.0238 | 18.5965
1.5 | 0.1836 | 0.00689 | 0.0242 | 26.6473
2 | 0.2401 | 0.00698 | 0.0245 | 34.3983
2.5 | 0.2964 | 0.0071 | 0.0249 | 41.7465
3 | 0.3526 | 0.00724 | 0.0252 | 48.7017
3.5 | 0.4087 | 0.00736 | 0.0257 | 55.5299
4 | 0.4649 | 0.00755 | 0.026 | 61.5762
4.5 | 0.5241 | 0.00777 | 0.0257 | 67.4517
5 | 0.59 | 0.00802 | 0.0239 | 73.5661
5.5 | 0.6602 | 0.0084 | 0.0211 | 78.5952
6 | 0.7312 | 0.00867 | 0.0181 | 84.3368
6.5 | 0.8028 | 0.00906 | 0.0148 | 88.6093
7 | 0.8772 | 0.00938 | 0.0109 | 93.5181
7.5 | 0.946 | 0.00976 | 0.0081 | 96.9262
8 | 0.9919 | 0.0101 | 0.01 | 98.2079
8.5 | 1.0387 | 0.01056 | 0.0116 | 98.3617
9 | 1.0874 | 0.01093 | 0.0128 | 99.4876
9.5 | 1.1348 | 0.01149 | 0.0142 | 98.7641
10 | 1.1841 | 0.0119 | 0.0153 | 99.5042
10.5 | 1.2303 | 0.01257 | 0.0166 | 97.8759
11 | 1.2787 | 0.01303 | 0.0178 | 98.1351
11.5 | 1.3226 | 0.01382 | 0.0192 | 95.7019
12 | 1.369 | 0.01439 | 0.0204 | 95.1355
12.5 | 1.4091 | 0.01532 | 0.0222 | 91.9778
13 | 1.4501 | 0.01608 | 0.0239 | 90.1803
13.5 | 1.4823 | 0.01716 | 0.0265 | 86.3811
14 | 1.498 | 0.01865 | 0.0308 | 80.3217
14.5 | 1.5194 | 0.02044 | 0.0331 | 74.3346
15 | 1.5338 | 0.02317 | 0.0345 | 66.1977
15.5 | 1.5475 | 0.02639 | 0.0351 | 58.6396
16 | 1.555 | 0.03053 | 0.0348 | 50.9335
16.5 | 1.55 | 0.03628 | 0.0336 | 42.7233
17 | 1.5407 | 0.04285 | 0.0317 | 35.9557
17.5 | 1.5109 | 0.05212 | 0.0284 | 28.9889
18 | 1.4827 | 0.06168 | 0.0247 | 24.0386
18.5 | 1.4394 | 0.0735 | 0.02 | 19.5837
19 | 1.3928 | 0.08617 | 0.0146 | 16.1634
19.5 | 1.3561 | 0.09786 | 0.0096 | 13.8576
20 | 1.313 | 0.11101 | 0.0034 | 11.8278

## 45. Re 1M Mach 0.25 (1)
BIGFOIL.COM POLAR EXPORT
MID 455
MID 455 |  |  |  | Cl Max: | 1.386 | at alpha= | 14.5 | deg
JavaFoil+Calcfoil stall+Eppler ext transition |  |  |  | L/D Max: | 77.754 | at alpha= | 8.5 | deg
Re: | 1000000 |  |  | Cd Min: | 0.00951 | at alpha= | 3 | deg
Mach: | 0.25 |  |  | Cl=0 at alpha= | 0.0079365 | deg
|  |  |  | @ Cl=0.1, Cd= | 0.010664
|  |  |  | @ Cl=0.4, Cd= | 0.0095543
|  |  |  | @ Cl=0.6, Cd= | 0.0099451
alpha (deg) | Cl | Cd | Cm | Cl/Cd
-14.5 | -0.783 | 0.11781 | 0.012 | -6.647
-14 | -0.81 | 0.10992 | 0.012 | -7.373
-13.5 | -0.833 | 0.10259 | 0.012 | -8.122
-13 | -0.85 | 0.09626 | 0.013 | -8.833
-12.5 | -0.861 | 0.08958 | 0.013 | -9.611
-12 | -0.867 | 0.08353 | 0.014 | -10.38
-11.5 | -0.868 | 0.07763 | 0.014 | -11.183
-11 | -0.866 | 0.07175 | 0.015 | -12.063
-10.5 | -0.863 | 0.06452 | 0.016 | -13.37
-10 | -0.971 | 0.02376 | 0.025 | -40.872
-9.5 | -0.986 | 0.0181 | 0.026 | -54.449
-9 | -0.97 | 0.01651 | 0.027 | -58.77
-8.5 | -0.943 | 0.01556 | 0.027 | -60.624
-8 | -0.908 | 0.01483 | 0.027 | -61.233
-7.5 | -0.867 | 0.01385 | 0.027 | -62.589
-7 | -0.821 | 0.01404 | 0.027 | -58.48
-6.5 | -0.773 | 0.01441 | 0.027 | -53.607
-6 | -0.721 | 0.01431 | 0.027 | -50.384
-5.5 | -0.667 | 0.01433 | 0.027 | -46.585
-5 | -0.612 | 0.01371 | 0.027 | -44.612
-4.5 | -0.554 | 0.01324 | 0.027 | -41.853
-4 | -0.495 | 0.01343 | 0.027 | -36.887
-3.5 | -0.435 | 0.0131 | 0.027 | -33.225
-3 | -0.375 | 0.01288 | 0.027 | -29.075
-2.5 | -0.313 | 0.01076 | 0.026 | -29.105
-2 | -0.251 | 0.01173 | 0.026 | -21.406
-1.5 | -0.189 | 0.01041 | 0.026 | -18.139
-1 | -0.126 | 0.01127 | 0.026 | -11.204
-0.5 | -0.063 | 0.0115 | 0.026 | -5.516
0 | -0.001 | 0.01137 | 0.026 | -0.051
0.5 | 0.062 | 0.01096 | 0.026 | 5.675
1 | 0.125 | 0.01047 | 0.026 | 11.931
1.5 | 0.188 | 0.00961 | 0.026 | 19.53
2 | 0.25 | 0.00957 | 0.025 | 26.132
2.5 | 0.313 | 0.00974 | 0.025 | 32.091
3 | 0.375 | 0.00951 | 0.025 | 39.435
3.5 | 0.437 | 0.00962 | 0.025 | 45.433
4 | 0.499 | 0.00982 | 0.025 | 50.803
4.5 | 0.561 | 0.00983 | 0.025 | 57.039
5 | 0.622 | 0.01001 | 0.024 | 62.149
5.5 | 0.683 | 0.01016 | 0.024 | 67.17
6 | 0.74 | 0.01032 | 0.024 | 71.67
6.5 | 0.794 | 0.01076 | 0.023 | 73.769
7 | 0.849 | 0.01127 | 0.023 | 75.296
7.5 | 0.903 | 0.01185 | 0.023 | 76.225
8 | 0.956 | 0.01253 | 0.022 | 76.282
8.5 | 1.008 | 0.01296 | 0.022 | 77.754
9 | 1.058 | 0.01402 | 0.022 | 75.449
9.5 | 1.107 | 0.0152 | 0.021 | 72.826
10 | 1.154 | 0.01662 | 0.021 | 69.435
10.5 | 1.199 | 0.01825 | 0.021 | 65.707
11 | 1.242 | 0.02024 | 0.02 | 61.387
11.5 | 1.282 | 0.02261 | 0.02 | 56.698
12 | 1.315 | 0.02541 | 0.019 | 51.735
12.5 | 1.341 | 0.0284 | 0.019 | 47.237
13 | 1.362 | 0.03213 | 0.019 | 42.393
13.5 | 1.377 | 0.03647 | 0.018 | 37.772
14 | 1.385 | 0.04217 | 0.018 | 32.838
14.5 | 1.386 | 0.04905 | 0.017 | 28.252
15 | 1.382 | 0.05648 | 0.016 | 24.463
15.5 | 1.372 | 0.06464 | 0.016 | 21.226
16 | 1.345 | 0.08203 | 0.015 | 16.396
16.5 | 1.325 | 0.0898 | 0.015 | 14.76
17 | 1.299 | 0.09842 | 0.014 | 13.195
17.5 | 1.266 | 0.10765 | 0.014 | 11.757
18 | 1.227 | 0.11605 | 0.013 | 10.572
18.5 | 1.182 | 0.12536 | 0.013 | 9.427
19 | 1.131 | 0.13532 | 0.013 | 8.357
19.5 | 1.075 | 0.14568 | 0.012 | 7.376

## 46. Re 1M Mach 0.25 (2)
BIGFOIL.COM POLAR EXPORT
MID 455
MID 455 |  |  |  | Cl Max: | 1.5148 | at alpha= | 15 | deg
XFOIL ncrit=9 |  |  |  | L/D Max: | 97.2523 | at alpha= | 8.5 | deg
Re: | 1000000 |  |  | Cd Min: | 0.19977 | at alpha= | -17 | deg
Mach: | 0.25 |  |  | Cl=0 at alpha= | -0.15117 | deg
|  |  |  | @ Cl=0.1, Cd= | 0.0069984
|  |  |  | @ Cl=0.4, Cd= | 0.0075138
|  |  |  | @ Cl=0.6, Cd= | 0.0082564
alpha (deg) | Cl | Cd | Cm | Cl/Cd
-17 | -0.7249 | 0.19977 | 0.0681 | -3.6287
-16.5 | -0.7036 | 0.19447 | 0.0653 | -3.618
-16 | -0.6841 | 0.18838 | 0.0618 | -3.6315
-15 | -0.9261 | 0.10008 | 0.0119 | -9.2536
-14.5 | -0.9823 | 0.07995 | -0.002 | -12.2864
-14 | -1.0275 | 0.06434 | -0.0125 | -15.9698
-13.5 | -1.0577 | 0.05254 | -0.0199 | -20.1313
-13 | -1.0779 | 0.04361 | -0.024 | -24.7168
-12.5 | -1.0956 | 0.03641 | -0.025 | -30.0906
-12 | -1.1086 | 0.03082 | -0.023 | -35.9701
-11.5 | -1.1035 | 0.02746 | -0.0192 | -40.1857
-11 | -1.0895 | 0.02508 | -0.0143 | -43.441
-10.5 | -1.0688 | 0.02301 | -0.0092 | -46.4494
-10 | -1.0307 | 0.02107 | -0.0064 | -48.9179
-9.5 | -0.9985 | 0.01985 | -0.0014 | -50.3023
-9 | -0.9632 | 0.01794 | 0.0026 | -53.6901
-8.5 | -0.9176 | 0.01678 | 0.0053 | -54.6841
-8 | -0.8691 | 0.01571 | 0.0076 | -55.3215
-7.5 | -0.8194 | 0.01468 | 0.0097 | -55.8174
-7 | -0.7689 | 0.01365 | 0.0117 | -56.3297
-6.5 | -0.7147 | 0.01294 | 0.0131 | -55.2318
-6 | -0.6614 | 0.01209 | 0.0147 | -54.7064
-5.5 | -0.6053 | 0.01154 | 0.0158 | -52.4523
-5 | -0.5493 | 0.01095 | 0.0168 | -50.1644
-4.5 | -0.4924 | 0.01045 | 0.0177 | -47.1196
-4 | -0.435 | 0.01001 | 0.0185 | -43.4565
-3.5 | -0.379 | 0.00942 | 0.0193 | -40.2335
-3 | -0.326 | 0.00851 | 0.0203 | -38.3079
-2.5 | -0.272 | 0.0078 | 0.0212 | -34.8718
-2 | -0.2143 | 0.00756 | 0.0217 | -28.3466
-1 | -0.0977 | 0.00729 | 0.0224 | -13.4019
0 | 0.0174 | 0.00703 | 0.0234 | 2.4751
0.5 | 0.0756 | 0.00699 | 0.0238 | 10.8155
1 | 0.1338 | 0.00701 | 0.0243 | 19.087
1.5 | 0.1919 | 0.00706 | 0.0247 | 27.1813
2 | 0.2503 | 0.00715 | 0.0252 | 35.007
2.5 | 0.3089 | 0.00726 | 0.0256 | 42.5482
3 | 0.3671 | 0.0074 | 0.026 | 49.6081
3.5 | 0.4249 | 0.0076 | 0.0266 | 55.9079
4 | 0.4831 | 0.00775 | 0.0271 | 62.3355
4.5 | 0.5433 | 0.00798 | 0.0271 | 68.0827
5 | 0.611 | 0.00831 | 0.0255 | 73.5259
5.5 | 0.6842 | 0.00862 | 0.0228 | 79.3735
6 | 0.7569 | 0.00906 | 0.02 | 83.543
6.5 | 0.833 | 0.00938 | 0.0167 | 88.806
7 | 0.9099 | 0.00985 | 0.013 | 92.3756
7.5 | 0.9838 | 0.01022 | 0.01 | 96.2622
8 | 1.03 | 0.0107 | 0.0124 | 96.2617
8.5 | 1.0795 | 0.0111 | 0.0143 | 97.2523
9 | 1.1279 | 0.01171 | 0.0162 | 96.3194
9.5 | 1.1788 | 0.01217 | 0.0179 | 96.8611
10 | 1.2264 | 0.0129 | 0.0198 | 95.0698
10.5 | 1.2761 | 0.01345 | 0.0215 | 94.8773
11 | 1.3206 | 0.01433 | 0.0237 | 92.1563
11.5 | 1.3671 | 0.01503 | 0.0257 | 90.9581
12 | 1.4048 | 0.01614 | 0.0285 | 87.0384
12.5 | 1.4402 | 0.01711 | 0.0317 | 84.173
13 | 1.4545 | 0.01894 | 0.0362 | 76.7951
13.5 | 1.4796 | 0.02093 | 0.0383 | 70.6928
14 | 1.4979 | 0.02382 | 0.0396 | 62.8841
14.5 | 1.507 | 0.02788 | 0.0399 | 54.0531
15 | 1.5148 | 0.03244 | 0.0395 | 46.6954
15.5 | 1.505 | 0.03907 | 0.0378 | 38.5206
16 | 1.4903 | 0.04651 | 0.0355 | 32.0426
16.5 | 1.4525 | 0.05685 | 0.0315 | 25.5497
17 | 1.4208 | 0.06686 | 0.0276 | 21.2504
17.5 | 1.377 | 0.07863 | 0.0226 | 17.5124
18 | 1.3352 | 0.09059 | 0.0173 | 14.7389
18.5 | 1.2989 | 0.10225 | 0.0119 | 12.7032
19 | 1.2641 | 0.11423 | 0.006 | 11.0663
19.5 | 1.2379 | 0.12534 | 0.0003 | 9.8763
20 | 1.2151 | 0.13635 | -0.0058 | 8.9116

## 47. Re 1M Mach 0.50 (1)
BIGFOIL.COM POLAR EXPORT
MID 455
MID 455 |  |  |  | Cl Max: | 1.258 | at alpha= | 11.5 | deg
JavaFoil+Calcfoil stall+Eppler ext transition |  |  |  | L/D Max: | 62.148 | at alpha= | 6 | deg
Re: | 1000000 |  |  | Cd Min: | 0.00984 | at alpha= | 1 | deg
Mach: | 0.5 |  |  | Cl=0 at alpha= | 0.0071429 | deg
|  |  |  | @ Cl=0.1, Cd= | 0.0098907
|  |  |  | @ Cl=0.4, Cd= | 0.010331
|  |  |  | @ Cl=0.6, Cd= | 0.0109
alpha (deg) | Cl | Cd | Cm | Cl/Cd
-20 | -1.101 | 0.20266 | 0.017 | -5.435
-19.5 | -1.074 | 0.19603 | 0.016 | -5.477
-19 | -1.047 | 0.19126 | 0.017 | -5.476
-18.5 | -1.019 | 0.18777 | 0.016 | -5.429
-18 | -0.993 | 0.18301 | 0.016 | -5.427
-17.5 | -0.965 | 0.17529 | 0.016 | -5.506
-17 | -0.939 | 0.16919 | 0.016 | -5.548
-16.5 | -0.911 | 0.1668 | 0.016 | -5.46
-16 | -0.883 | 0.16211 | 0.016 | -5.45
-15.5 | -0.856 | 0.15752 | 0.016 | -5.436
-15 | -0.828 | 0.14876 | 0.016 | -5.569
-14.5 | -0.802 | 0.14453 | 0.016 | -5.547
-14 | -0.774 | 0.13694 | 0.015 | -5.651
-13.5 | -0.747 | 0.13316 | 0.015 | -5.609
-13 | -0.719 | 0.13146 | 0.015 | -5.47
-12.5 | -0.692 | 0.12467 | 0.015 | -5.55
-12 | -0.664 | 0.11892 | 0.015 | -5.585
-11.5 | -0.636 | 0.11553 | 0.014 | -5.509
-11 | -0.609 | 0.11201 | 0.014 | -5.439
-10.5 | -0.581 | 0.08609 | 0.014 | -6.754
-10 | -0.554 | 0.07374 | 0.014 | -7.515
-9.5 | -0.526 | 0.07366 | 0.013 | -7.146
-9 | -0.499 | 0.07607 | 0.013 | -6.556
-8.5 | -0.471 | 0.079 | 0.013 | -5.962
-8 | -0.443 | 0.06513 | 0.013 | -6.809
-7.5 | -0.522 | 0.0587 | 0.012 | -8.891
-7 | -0.629 | 0.05079 | 0.014 | -12.393
-6.5 | -0.776 | 0.016 | 0.03 | -48.475
-6 | -0.756 | 0.01497 | 0.03 | -50.466
-5.5 | -0.715 | 0.01414 | 0.03 | -50.579
-5 | -0.665 | 0.01442 | 0.03 | -46.122
-4.5 | -0.608 | 0.01437 | 0.03 | -42.307
-4 | -0.547 | 0.01415 | 0.03 | -38.641
-3.5 | -0.483 | 0.01425 | 0.03 | -33.868
-3 | -0.416 | 0.01386 | 0.03 | -30.056
-2.5 | -0.349 | 0.01107 | 0.03 | -31.501
-2 | -0.28 | 0.0109 | 0.029 | -25.698
-1.5 | -0.211 | 0.0116 | 0.029 | -18.178
-1 | -0.141 | 0.01048 | 0.029 | -13.464
-0.5 | -0.071 | 0.01075 | 0.029 | -6.59
0 | -0.001 | 0.01133 | 0.029 | -0.057
0.5 | 0.069 | 0.00993 | 0.029 | 6.994
1 | 0.14 | 0.00984 | 0.029 | 14.178
1.5 | 0.209 | 0.01048 | 0.029 | 19.973
2 | 0.279 | 0.01041 | 0.028 | 26.798
2.5 | 0.349 | 0.01025 | 0.028 | 34.01
3 | 0.418 | 0.01036 | 0.028 | 40.33
3.5 | 0.486 | 0.0102 | 0.028 | 47.617
4 | 0.55 | 0.01063 | 0.027 | 51.704
4.5 | 0.613 | 0.01097 | 0.027 | 55.904
5 | 0.677 | 0.01149 | 0.027 | 58.867
5.5 | 0.739 | 0.01209 | 0.026 | 61.111
6 | 0.799 | 0.01286 | 0.026 | 62.148
6.5 | 0.858 | 0.01384 | 0.026 | 61.979
7 | 0.915 | 0.015 | 0.025 | 60.986
7.5 | 0.97 | 0.01645 | 0.025 | 58.952
8 | 1.022 | 0.01803 | 0.024 | 56.715
8.5 | 1.072 | 0.01993 | 0.024 | 53.81
9 | 1.119 | 0.02189 | 0.023 | 51.121
9.5 | 1.161 | 0.02491 | 0.023 | 46.615
10 | 1.197 | 0.02897 | 0.022 | 41.318
10.5 | 1.226 | 0.0341 | 0.022 | 35.96
11 | 1.248 | 0.04025 | 0.021 | 31.002
11.5 | 1.258 | 0.0478 | 0.02 | 26.32
12 | 1.231 | 0.05835 | 0.019 | 21.103
12.5 | 1.133 | 0.07177 | 0.018 | 15.792
13 | 0.75 | 0.10787 | 0.017 | 6.949
13.5 | 0.743 | 0.12803 | 0.01 | 5.8
14 | 0.772 | 0.13746 | 0.011 | 5.615
14.5 | 0.801 | 0.14973 | 0.011 | 5.349
15 | 0.83 | 0.15837 | 0.012 | 5.241
15.5 | 0.859 | 0.16477 | 0.012 | 5.213
16 | 0.887 | 0.17176 | 0.012 | 5.166
16.5 | 0.916 | 0.17821 | 0.012 | 5.14

## 48. Re 1M Mach 0.50 (2)
BIGFOIL.COM POLAR EXPORT
MID 455
MID 455 |  |  |  | Cl Max: | 1.3269 | at alpha= | 11.5 | deg
XFOIL ncrit=9 |  |  |  | L/D Max: | 86.1912 | at alpha= | 7 | deg
Re: | 1000000 |  |  | Cd Min: | 0.27926 | at alpha= | -20 | deg
Mach: | 0.5 |  |  | Cl=0 at alpha= | -0.23877 | deg
|  |  |  | @ Cl=0.1, Cd= | 0.0077303
|  |  |  | @ Cl=0.4, Cd= | 0.0081935
|  |  |  | @ Cl=0.6, Cd= | 0.0089999
alpha (deg) | Cl | Cd | Cm | Cl/Cd
-20 | -0.8917 | 0.27926 | 0.1193 | -3.1931
-19.5 | -0.869 | 0.2707 | 0.114 | -3.2102
-19 | -0.8507 | 0.25975 | 0.1069 | -3.2751
-18.5 | -0.8265 | 0.25177 | 0.1026 | -3.2828
-18 | -0.802 | 0.24469 | 0.0983 | -3.2776
-17.5 | -0.7784 | 0.23694 | 0.0936 | -3.2852
-17 | -0.7628 | 0.22528 | 0.086 | -3.386
-16.5 | -0.7387 | 0.21728 | 0.082 | -3.3998
-16 | -0.7143 | 0.21014 | 0.0779 | -3.3992
-15.5 | -0.6915 | 0.20233 | 0.0733 | -3.4177
-15 | -0.68 | 0.18999 | 0.0654 | -3.5791
-14.5 | -0.6584 | 0.18165 | 0.0613 | -3.6246
-14 | -0.638 | 0.17328 | 0.0568 | -3.6819
-13.5 | -0.619 | 0.16455 | 0.0523 | -3.7618
-13 | -0.6058 | 0.15425 | 0.0466 | -3.9274
-12.5 | -0.5956 | 0.1435 | 0.0407 | -4.1505
-12 | -0.5905 | 0.13196 | 0.0343 | -4.4748
-11.5 | -0.5937 | 0.11904 | 0.027 | -4.9874
-11 | -0.6232 | 0.10154 | 0.0166 | -6.1375
-10 | -0.6697 | 0.07244 | -0.0029 | -9.2449
-9.5 | -0.7105 | 0.05752 | -0.0137 | -12.3522
-9 | -0.7425 | 0.04589 | -0.022 | -16.18
-8.5 | -0.7754 | 0.03675 | -0.0258 | -21.0993
-8 | -0.804 | 0.03012 | -0.0234 | -26.6932
-7.5 | -0.8219 | 0.02519 | -0.0158 | -32.628
-7 | -0.8121 | 0.02077 | -0.0085 | -39.0997
-6.5 | -0.775 | 0.01783 | -0.0029 | -43.4661
-6 | -0.7255 | 0.01579 | 0.0018 | -45.9468
-5.5 | -0.6709 | 0.01421 | 0.006 | -47.2132
-5 | -0.6137 | 0.01289 | 0.0096 | -47.6106
-4.5 | -0.5517 | 0.01196 | 0.0124 | -46.1288
-4 | -0.487 | 0.01128 | 0.0146 | -43.1738
-3.5 | -0.4218 | 0.01069 | 0.0164 | -39.4574
-3 | -0.3563 | 0.01016 | 0.018 | -35.0689
-2.5 | -0.2965 | 0.00916 | 0.0199 | -32.369
-2 | -0.2361 | 0.00829 | 0.0215 | -28.4801
-1.5 | -0.1693 | 0.00808 | 0.0225 | -20.953
-1 | -0.1017 | 0.00797 | 0.0232 | -12.7604
0 | 0.0319 | 0.00775 | 0.0248 | 4.1161
0.5 | 0.0991 | 0.00773 | 0.0255 | 12.8202
1 | 0.1657 | 0.00775 | 0.0263 | 21.3806
1.5 | 0.2322 | 0.00779 | 0.0272 | 29.8074
2 | 0.2991 | 0.00789 | 0.0281 | 37.9087
2.5 | 0.3659 | 0.00806 | 0.0291 | 45.397
3 | 0.4323 | 0.00832 | 0.0301 | 51.9591
3.5 | 0.4994 | 0.00852 | 0.0312 | 58.615
4 | 0.5655 | 0.00884 | 0.0325 | 63.9706
4.5 | 0.6324 | 0.00915 | 0.0338 | 69.1148
5 | 0.7052 | 0.00958 | 0.034 | 73.6117
5.5 | 0.7892 | 0.01015 | 0.0321 | 77.7537
6 | 0.8795 | 0.01078 | 0.0292 | 81.5863
6.5 | 0.9695 | 0.01161 | 0.0262 | 83.5056
7 | 1.0636 | 0.01234 | 0.0231 | 86.1912
7.5 | 1.1316 | 0.01328 | 0.0242 | 85.2108
8 | 1.1789 | 0.0141 | 0.0291 | 83.6099
8.5 | 1.2183 | 0.01535 | 0.0345 | 79.3681
9 | 1.253 | 0.01662 | 0.0403 | 75.3911
9.5 | 1.2723 | 0.01876 | 0.0456 | 67.8198
10 | 1.2941 | 0.02184 | 0.0485 | 59.2537
10.5 | 1.3167 | 0.02545 | 0.0502 | 51.7367
11 | 1.3209 | 0.03077 | 0.0504 | 42.9282
11.5 | 1.3269 | 0.03628 | 0.0502 | 36.5739
12 | 1.3165 | 0.04334 | 0.0485 | 30.3761
12.5 | 1.2925 | 0.05163 | 0.0459 | 25.0339
13 | 1.2681 | 0.06033 | 0.0426 | 21.0194
13.5 | 1.2382 | 0.0698 | 0.0385 | 17.7393
14 | 1.2066 | 0.07986 | 0.0339 | 15.1089
14.5 | 1.1808 | 0.08971 | 0.0292 | 13.1624
15 | 1.1507 | 0.10041 | 0.0236 | 11.46
15.5 | 1.1255 | 0.11111 | 0.0179 | 10.1296
16 | 1.1051 | 0.12162 | 0.012 | 9.0865
16.5 | 1.0864 | 0.13247 | 0.0056 | 8.2011

## 49. Re 2M Mach 0.00 (1)
BIGFOIL.COM POLAR EXPORT
MID 455
MID 455 |  |  |  | Cl Max: | 1.457 | at alpha= | 16 | deg
JavaFoil+Calcfoil stall+Eppler ext transition |  |  |  | L/D Max: | 95.618 | at alpha= | 8.5 | deg
Re: | 2000000 |  |  | Cd Min: | 0.00854 | at alpha= | 3 | deg
Mach: | 0 |  |  | Cl=0 at alpha= | 0.0081967 | deg
|  |  |  | @ Cl=0.1, Cd= | 0.0098662
|  |  |  | @ Cl=0.4, Cd= | 0.0085462
|  |  |  | @ Cl=0.6, Cd= | 0.008787
alpha (deg) | Cl | Cd | Cm | Cl/Cd
-17 | -0.948 | 0.12478 | 0.014 | -7.596
-16.5 | -0.96 | 0.11696 | 0.015 | -8.21
-16 | -0.971 | 0.10934 | 0.015 | -8.88
-15.5 | -0.981 | 0.10139 | 0.016 | -9.675
-15 | -0.991 | 0.09265 | 0.017 | -10.699
-14.5 | -1.008 | 0.07929 | 0.018 | -12.713
-14 | -1.036 | 0.06082 | 0.02 | -17.042
-13.5 | -1.071 | 0.04228 | 0.022 | -25.342
-13 | -1.099 | 0.03006 | 0.024 | -36.568
-12.5 | -1.113 | 0.02358 | 0.024 | -47.182
-12 | -1.115 | 0.0199 | 0.025 | -56.01
-11.5 | -1.106 | 0.01798 | 0.025 | -61.53
-11 | -1.093 | 0.01646 | 0.026 | -66.388
-10.5 | -1.074 | 0.01542 | 0.026 | -69.672
-10 | -1.049 | 0.01459 | 0.026 | -71.927
-9.5 | -1.018 | 0.01393 | 0.026 | -73.061
-9 | -0.982 | 0.01302 | 0.026 | -75.46
-8.5 | -0.943 | 0.01324 | 0.026 | -71.248
-8 | -0.9 | 0.01313 | 0.026 | -68.586
-7.5 | -0.855 | 0.01358 | 0.026 | -62.947
-7 | -0.806 | 0.01359 | 0.026 | -59.327
-6.5 | -0.756 | 0.01305 | 0.026 | -57.942
-6 | -0.704 | 0.01261 | 0.026 | -55.835
-5.5 | -0.65 | 0.01273 | 0.026 | -51.074
-5 | -0.595 | 0.01224 | 0.026 | -48.577
-4.5 | -0.538 | 0.01196 | 0.026 | -45.016
-4 | -0.481 | 0.01249 | 0.026 | -38.494
-3.5 | -0.422 | 0.01239 | 0.026 | -34.075
-3 | -0.363 | 0.01078 | 0.026 | -33.676
-2.5 | -0.303 | 0.01064 | 0.026 | -28.525
-2 | -0.243 | 0.0105 | 0.026 | -23.169
-1.5 | -0.183 | 0.01014 | 0.025 | -18.049
-1 | -0.122 | 0.01042 | 0.025 | -11.731
-0.5 | -0.061 | 0.01033 | 0.025 | -5.948
0 | -0.001 | 0.01015 | 0.025 | -0.056
0.5 | 0.06 | 0.00984 | 0.025 | 6.126
1 | 0.121 | 0.00988 | 0.025 | 12.248
1.5 | 0.182 | 0.00997 | 0.025 | 18.225
2 | 0.242 | 0.00953 | 0.025 | 25.418
2.5 | 0.303 | 0.00957 | 0.024 | 31.653
3 | 0.363 | 0.00854 | 0.024 | 42.535
3.5 | 0.423 | 0.00855 | 0.024 | 49.534
4 | 0.483 | 0.00874 | 0.024 | 55.342
4.5 | 0.543 | 0.00892 | 0.024 | 60.925
5 | 0.603 | 0.00878 | 0.024 | 68.709
5.5 | 0.662 | 0.00895 | 0.023 | 74.02
6 | 0.721 | 0.00925 | 0.023 | 77.969
6.5 | 0.78 | 0.00931 | 0.023 | 83.827
7 | 0.838 | 0.00945 | 0.023 | 88.687
7.5 | 0.894 | 0.00943 | 0.023 | 94.785
8 | 0.945 | 0.00992 | 0.022 | 95.286
8.5 | 0.996 | 0.01041 | 0.022 | 95.618
9 | 1.046 | 0.01096 | 0.021 | 95.449
9.5 | 1.096 | 0.01161 | 0.021 | 94.415
10 | 1.145 | 0.01209 | 0.021 | 94.697
10.5 | 1.191 | 0.01307 | 0.02 | 91.16
11 | 1.236 | 0.01437 | 0.02 | 85.985
11.5 | 1.278 | 0.01587 | 0.02 | 80.541
12 | 1.315 | 0.01759 | 0.019 | 74.733
12.5 | 1.348 | 0.01946 | 0.019 | 69.249
13 | 1.376 | 0.02176 | 0.019 | 63.26
13.5 | 1.401 | 0.02433 | 0.018 | 57.608
14 | 1.421 | 0.02766 | 0.018 | 51.38
14.5 | 1.437 | 0.0316 | 0.017 | 45.464
15 | 1.448 | 0.03612 | 0.017 | 40.096
15.5 | 1.455 | 0.04131 | 0.016 | 35.217
16 | 1.457 | 0.04725 | 0.016 | 30.828
16.5 | 1.452 | 0.05493 | 0.015 | 26.425
17 | 1.431 | 0.07088 | 0.015 | 20.189
17.5 | 1.425 | 0.07724 | 0.014 | 18.448
18 | 1.416 | 0.08384 | 0.014 | 16.885
18.5 | 1.402 | 0.09136 | 0.013 | 15.35
19 | 1.386 | 0.09913 | 0.013 | 13.983
19.5 | 1.369 | 0.10597 | 0.013 | 12.916
20 | 1.348 | 0.11309 | 0.012 | 11.924

## 50. Re 2M Mach 0.00 (2)
BIGFOIL.COM POLAR EXPORT
MID 455
MID 455 |  |  |  | Cl Max: | 1.6371 | at alpha= | 17 | deg
XFOIL ncrit=9 |  |  |  | L/D Max: | 122.946 | at alpha= | 9.5 | deg
Re: | 2000000 |  |  | Cd Min: | 0.10986 | at alpha= | -20 | deg
Mach: | 0 |  |  | Cl=0 at alpha= | -0.13918 | deg
|  |  |  | @ Cl=0.1, Cd= | 0.0060759
|  |  |  | @ Cl=0.4, Cd= | 0.0062706
|  |  |  | @ Cl=0.6, Cd= | 0.0067329
alpha (deg) | Cl | Cd | Cm | Cl/Cd
-20 | -1.2813 | 0.10986 | 0.015 | -11.663
-19.5 | -1.3378 | 0.09086 | 0.0029 | -14.7238
-19 | -1.3872 | 0.0746 | -0.007 | -18.5952
-18.5 | -1.427 | 0.06119 | -0.0146 | -23.3208
-18 | -1.4508 | 0.05117 | -0.0195 | -28.3526
-17.5 | -1.4662 | 0.0431 | -0.0226 | -34.0186
-17 | -1.4683 | 0.0374 | -0.0237 | -39.2594
-16.5 | -1.465 | 0.03291 | -0.0233 | -44.5153
-16 | -1.459 | 0.02926 | -0.0218 | -49.8633
-15.5 | -1.4464 | 0.02657 | -0.0193 | -54.4373
-15 | -1.4342 | 0.02423 | -0.0158 | -59.1911
-14.5 | -1.4135 | 0.02266 | -0.0121 | -62.3786
-14 | -1.3952 | 0.02117 | -0.0074 | -65.9046
-13.5 | -1.3665 | 0.02026 | -0.0033 | -67.4482
-13 | -1.3301 | 0.01929 | -0.0005 | -68.9528
-12.5 | -1.2997 | 0.0176 | 0.003 | -73.8466
-12 | -1.2584 | 0.0165 | 0.0051 | -76.2667
-11.5 | -1.2125 | 0.01565 | 0.0067 | -77.476
-11 | -1.1681 | 0.0151 | 0.0089 | -77.3576
-10.5 | -1.1218 | 0.01449 | 0.0108 | -77.4189
-10 | -1.0726 | 0.01395 | 0.0121 | -76.8889
-9.5 | -1.0249 | 0.0131 | 0.0137 | -78.2366
-9 | -0.9739 | 0.01251 | 0.0147 | -77.8497
-8.5 | -0.9215 | 0.01201 | 0.0156 | -76.7277
-8 | -0.8681 | 0.01157 | 0.0164 | -75.0303
-7.5 | -0.8157 | 0.01097 | 0.0173 | -74.3573
-7 | -0.7615 | 0.01054 | 0.0179 | -72.2486
-6.5 | -0.7063 | 0.01022 | 0.0184 | -69.1096
-6 | -0.6518 | 0.00976 | 0.019 | -66.7828
-5.5 | -0.5961 | 0.00947 | 0.0194 | -62.9461
-5 | -0.5405 | 0.00914 | 0.0199 | -59.1357
-4.5 | -0.4845 | 0.00888 | 0.0202 | -54.5608
-4 | -0.4283 | 0.00863 | 0.0205 | -49.6292
-3.5 | -0.3727 | 0.00831 | 0.0208 | -44.8496
-3 | -0.318 | 0.00789 | 0.0212 | -40.3042
-2.5 | -0.2647 | 0.00726 | 0.0218 | -36.4601
-2 | -0.2105 | 0.0068 | 0.0222 | -30.9559
-1.5 | -0.1541 | 0.00661 | 0.0224 | -23.3132
-1 | -0.0971 | 0.0065 | 0.0225 | -14.9385
0 | 0.0157 | 0.00619 | 0.0228 | 2.5363
0.5 | 0.0725 | 0.0061 | 0.023 | 11.8852
1 | 0.1295 | 0.00605 | 0.0231 | 21.405
1.5 | 0.1865 | 0.00605 | 0.0232 | 30.8264
2 | 0.2432 | 0.00606 | 0.0233 | 40.132
2.5 | 0.3001 | 0.00611 | 0.0234 | 49.1162
3 | 0.3572 | 0.00618 | 0.0235 | 57.7994
3.5 | 0.4139 | 0.0063 | 0.0236 | 65.6984
4 | 0.4706 | 0.00641 | 0.0237 | 73.4165
4.5 | 0.5269 | 0.00654 | 0.0239 | 80.5657
5 | 0.583 | 0.00669 | 0.0241 | 87.145
5.5 | 0.6385 | 0.00683 | 0.0244 | 93.4846
6 | 0.6973 | 0.00703 | 0.024 | 99.1892
6.5 | 0.7652 | 0.00729 | 0.0215 | 104.9657
7 | 0.8341 | 0.00759 | 0.0187 | 109.8946
7.5 | 0.9012 | 0.0079 | 0.0163 | 114.0759
8 | 0.9721 | 0.00823 | 0.013 | 118.1166
8.5 | 1.0425 | 0.00856 | 0.0097 | 121.7874
9 | 1.0948 | 0.00893 | 0.0101 | 122.598
9.5 | 1.1434 | 0.0093 | 0.0113 | 122.9462
10 | 1.1923 | 0.00971 | 0.0124 | 122.7909
10.5 | 1.2411 | 0.01015 | 0.0134 | 122.2759
11 | 1.2899 | 0.01062 | 0.0143 | 121.4595
11.5 | 1.3379 | 0.01114 | 0.0153 | 120.0987
12 | 1.3847 | 0.01174 | 0.0164 | 117.9472
12.5 | 1.4305 | 0.01237 | 0.0175 | 115.6427
13 | 1.4737 | 0.01315 | 0.0188 | 112.0684
13.5 | 1.5137 | 0.01406 | 0.0204 | 107.66
14 | 1.5498 | 0.01508 | 0.0225 | 102.7719
14.5 | 1.5816 | 0.01613 | 0.025 | 98.0533
15 | 1.5949 | 0.01764 | 0.0295 | 90.4138
15.5 | 1.6108 | 0.01991 | 0.0316 | 80.9041
16 | 1.6244 | 0.02302 | 0.0321 | 70.5647
16.5 | 1.6339 | 0.02688 | 0.0319 | 60.785
17 | 1.6371 | 0.03164 | 0.031 | 51.7415
17.5 | 1.6273 | 0.03803 | 0.0293 | 42.7899
18 | 1.6059 | 0.04608 | 0.0267 | 34.8503
18.5 | 1.5741 | 0.05587 | 0.0231 | 28.1743
19 | 1.5332 | 0.06726 | 0.0186 | 22.7951
19.5 | 1.4819 | 0.08034 | 0.0133 | 18.4454
20 | 1.4322 | 0.09355 | 0.0079 | 15.3095

## 51. Re 2M Mach 0.10 (1)
BIGFOIL.COM POLAR EXPORT
MID 455
MID 455 |  |  |  | Cl Max: | 1.448 | at alpha= | 15.5 | deg
JavaFoil+Calcfoil stall+Eppler ext transition |  |  |  | L/D Max: | 94.747 | at alpha= | 8.5 | deg
Re: | 2000000 |  |  | Cd Min: | 0.00861 | at alpha= | 3 | deg
Mach: | 0.1 |  |  | Cl=0 at alpha= | 0.0080645 | deg
|  |  |  | @ Cl=0.1, Cd= | 0.009902
|  |  |  | @ Cl=0.4, Cd= | 0.0086215
|  |  |  | @ Cl=0.6, Cd= | 0.008777
alpha (deg) | Cl | Cd | Cm | Cl/Cd
-17 | -0.91 | 0.12806 | 0.014 | -7.108
-16.5 | -0.925 | 0.12097 | 0.014 | -7.645
-16 | -0.939 | 0.11341 | 0.015 | -8.276
-15.5 | -0.951 | 0.10577 | 0.015 | -8.988
-15 | -0.961 | 0.09876 | 0.016 | -9.729
-14.5 | -0.973 | 0.08908 | 0.017 | -10.92
-14 | -0.992 | 0.07487 | 0.019 | -13.256
-13.5 | -1.026 | 0.05474 | 0.021 | -18.75
-13 | -1.065 | 0.03633 | 0.023 | -29.325
-12.5 | -1.093 | 0.02568 | 0.024 | -42.542
-12 | -1.1 | 0.02103 | 0.025 | -52.326
-11.5 | -1.096 | 0.01858 | 0.025 | -59.01
-11 | -1.086 | 0.0169 | 0.026 | -64.241
-10.5 | -1.07 | 0.01567 | 0.026 | -68.234
-10 | -1.047 | 0.0148 | 0.026 | -70.733
-9.5 | -1.017 | 0.01411 | 0.026 | -72.117
-9 | -0.983 | 0.01319 | 0.026 | -74.515
-8.5 | -0.944 | 0.01339 | 0.026 | -70.54
-8 | -0.902 | 0.01329 | 0.026 | -67.9
-7.5 | -0.857 | 0.01318 | 0.026 | -65.023
-7 | -0.809 | 0.01311 | 0.026 | -61.733
-6.5 | -0.759 | 0.01319 | 0.026 | -57.548
-6 | -0.707 | 0.01267 | 0.026 | -55.793
-5.5 | -0.653 | 0.01278 | 0.026 | -51.086
-5 | -0.597 | 0.01235 | 0.026 | -48.373
-4.5 | -0.541 | 0.01205 | 0.026 | -44.873
-4 | -0.483 | 0.01179 | 0.026 | -40.939
-3.5 | -0.424 | 0.01243 | 0.026 | -34.138
-3 | -0.365 | 0.01083 | 0.026 | -33.69
-2.5 | -0.305 | 0.01068 | 0.026 | -28.552
-2 | -0.245 | 0.01053 | 0.026 | -23.217
-1.5 | -0.184 | 0.01017 | 0.026 | -18.069
-1 | -0.123 | 0.01046 | 0.025 | -11.75
-0.5 | -0.062 | 0.01038 | 0.025 | -5.95
0 | -0.001 | 0.01017 | 0.025 | -0.056
0.5 | 0.061 | 0.00987 | 0.025 | 6.134
1 | 0.122 | 0.00992 | 0.025 | 12.256
1.5 | 0.183 | 0.01001 | 0.025 | 18.25
2 | 0.244 | 0.00958 | 0.025 | 25.427
2.5 | 0.304 | 0.00959 | 0.025 | 31.743
3 | 0.365 | 0.00861 | 0.024 | 42.37
3.5 | 0.426 | 0.00863 | 0.024 | 49.317
4 | 0.486 | 0.00875 | 0.024 | 55.545
4.5 | 0.546 | 0.00893 | 0.024 | 61.132
5 | 0.606 | 0.00876 | 0.024 | 69.163
5.5 | 0.666 | 0.00896 | 0.024 | 74.259
6 | 0.725 | 0.00927 | 0.023 | 78.19
6.5 | 0.784 | 0.00939 | 0.023 | 83.452
7 | 0.842 | 0.00954 | 0.023 | 88.262
7.5 | 0.897 | 0.00957 | 0.023 | 93.766
8 | 0.948 | 0.01003 | 0.022 | 94.51
8.5 | 0.999 | 0.01054 | 0.022 | 94.747
9 | 1.05 | 0.01113 | 0.022 | 94.336
9.5 | 1.1 | 0.01178 | 0.021 | 93.347
10 | 1.148 | 0.01231 | 0.021 | 93.303
10.5 | 1.194 | 0.01334 | 0.021 | 89.511
11 | 1.239 | 0.01468 | 0.02 | 84.364
11.5 | 1.281 | 0.01625 | 0.02 | 78.807
12 | 1.318 | 0.01802 | 0.019 | 73.094
12.5 | 1.35 | 0.02 | 0.019 | 67.482
13 | 1.377 | 0.02239 | 0.019 | 61.523
13.5 | 1.401 | 0.0251 | 0.018 | 55.817
14 | 1.42 | 0.02859 | 0.018 | 49.669
14.5 | 1.434 | 0.03276 | 0.017 | 43.77
15 | 1.443 | 0.03757 | 0.017 | 38.412
15.5 | 1.448 | 0.04302 | 0.016 | 33.658
16 | 1.447 | 0.04922 | 0.016 | 29.403
16.5 | 1.424 | 0.06641 | 0.015 | 21.435
17 | 1.417 | 0.07319 | 0.015 | 19.366
17.5 | 1.408 | 0.07971 | 0.014 | 17.669
18 | 1.396 | 0.08676 | 0.014 | 16.086
18.5 | 1.379 | 0.09454 | 0.013 | 14.587
19 | 1.36 | 0.10204 | 0.013 | 13.326
19.5 | 1.338 | 0.10933 | 0.013 | 12.239
20 | 1.314 | 0.11669 | 0.012 | 11.259

## 52. Re 2M Mach 0.10 (2)
BIGFOIL.COM POLAR EXPORT
MID 455
MID 455 |  |  |  | Cl Max: | 1.6282 | at alpha= | 16.5 | deg
XFOIL ncrit=9 |  |  |  | L/D Max: | 122.825 | at alpha= | 9.5 | deg
Re: | 2000000 |  |  | Cd Min: | 0.13171 | at alpha= | -20 | deg
Mach: | 0.1 |  |  | Cl=0 at alpha= | -0.14261 | deg
|  |  |  | @ Cl=0.1, Cd= | 0.0061068
|  |  |  | @ Cl=0.4, Cd= | 0.0062873
|  |  |  | @ Cl=0.6, Cd= | 0.0067449
alpha (deg) | Cl | Cd | Cm | Cl/Cd
-20 | -1.1879 | 0.13171 | 0.029 | -9.0191
-19.5 | -1.2498 | 0.11024 | 0.0148 | -11.3371
-19 | -1.3082 | 0.09081 | 0.0023 | -14.4059
-18.5 | -1.3594 | 0.07418 | -0.008 | -18.3257
-18 | -1.3953 | 0.06131 | -0.0153 | -22.7581
-17.5 | -1.4229 | 0.0507 | -0.0207 | -28.0651
-17 | -1.4349 | 0.04297 | -0.0236 | -33.3931
-16.5 | -1.4397 | 0.03691 | -0.0248 | -39.0057
-16 | -1.4385 | 0.03222 | -0.0243 | -44.6462
-15.5 | -1.4298 | 0.0288 | -0.0226 | -49.6458
-15 | -1.4208 | 0.02589 | -0.0197 | -54.8783
-14.5 | -1.4027 | 0.02392 | -0.0162 | -58.6413
-14 | -1.3872 | 0.0221 | -0.0116 | -62.7692
-13.5 | -1.3619 | 0.02095 | -0.0073 | -65.0072
-13 | -1.3327 | 0.01987 | -0.0031 | -67.071
-12.5 | -1.2978 | 0.01859 | 0 | -69.8117
-12 | -1.2634 | 0.017 | 0.0031 | -74.3176
-11.5 | -1.2187 | 0.01603 | 0.0051 | -76.0262
-11 | -1.1745 | 0.01543 | 0.0075 | -76.118
-10.5 | -1.1284 | 0.01476 | 0.0096 | -76.4499
-10 | -1.0794 | 0.01415 | 0.0111 | -76.2827
-9.5 | -1.0304 | 0.0134 | 0.0127 | -76.8955
-9 | -0.9801 | 0.01267 | 0.014 | -77.356
-8.5 | -0.9274 | 0.01214 | 0.015 | -76.3921
-8 | -0.8738 | 0.01166 | 0.0159 | -74.94
-7.5 | -0.8206 | 0.01109 | 0.0168 | -73.9946
-6.5 | -0.7108 | 0.01027 | 0.0181 | -69.2113
-6 | -0.6558 | 0.00982 | 0.0188 | -66.7821
-5.5 | -0.5997 | 0.00951 | 0.0192 | -63.0599
-5 | -0.5437 | 0.00918 | 0.0197 | -59.2266
-4.5 | -0.4873 | 0.00891 | 0.0201 | -54.6914
-4 | -0.4307 | 0.00867 | 0.0204 | -49.677
-3.5 | -0.3747 | 0.00835 | 0.0208 | -44.8743
-3 | -0.3194 | 0.00795 | 0.0212 | -40.1761
-2.5 | -0.2659 | 0.00731 | 0.0218 | -36.3748
-2 | -0.2115 | 0.00682 | 0.0222 | -31.0117
-1.5 | -0.1547 | 0.00663 | 0.0224 | -23.3333
-1 | -0.0974 | 0.00652 | 0.0225 | -14.9387
-0.5 | -0.0406 | 0.00637 | 0.0227 | -6.3736
0 | 0.0162 | 0.00622 | 0.0229 | 2.6045
0.5 | 0.0733 | 0.00613 | 0.023 | 11.9576
1 | 0.1308 | 0.00608 | 0.0231 | 21.5132
1.5 | 0.188 | 0.00606 | 0.0233 | 31.0231
2 | 0.2452 | 0.00608 | 0.0234 | 40.3289
2.5 | 0.3024 | 0.00614 | 0.0235 | 49.2508
3 | 0.3598 | 0.00621 | 0.0236 | 57.9388
3.5 | 0.417 | 0.00632 | 0.0238 | 65.981
4 | 0.474 | 0.00644 | 0.0239 | 73.6025
4.5 | 0.5308 | 0.00656 | 0.0241 | 80.9146
5.5 | 0.6431 | 0.00686 | 0.0247 | 93.7464
6 | 0.702 | 0.00708 | 0.0243 | 99.1525
6.5 | 0.7705 | 0.00733 | 0.0219 | 105.116
7 | 0.8399 | 0.00766 | 0.0191 | 109.6475
7.5 | 0.9079 | 0.00795 | 0.0166 | 114.2013
8 | 0.9792 | 0.00832 | 0.0133 | 117.6923
8.5 | 1.0504 | 0.00863 | 0.0101 | 121.7149
9 | 1.1029 | 0.00903 | 0.0106 | 122.1373
9.5 | 1.1521 | 0.00938 | 0.0119 | 122.8252
10 | 1.2011 | 0.00984 | 0.0131 | 122.063
10.5 | 1.2507 | 0.01026 | 0.0141 | 121.9006
11 | 1.2993 | 0.01078 | 0.0152 | 120.5288
11.5 | 1.3481 | 0.01128 | 0.0162 | 119.5124
12 | 1.3945 | 0.01195 | 0.0175 | 116.6946
12.5 | 1.4404 | 0.0126 | 0.0187 | 114.3175
13 | 1.4838 | 0.01339 | 0.0202 | 110.814
13.5 | 1.5235 | 0.01432 | 0.022 | 106.3897
14 | 1.5576 | 0.01544 | 0.0244 | 100.8808
14.5 | 1.5808 | 0.01664 | 0.0284 | 95
15 | 1.5966 | 0.01843 | 0.0317 | 86.6305
15.5 | 1.6132 | 0.02101 | 0.0331 | 76.7825
16 | 1.6252 | 0.02451 | 0.0333 | 66.3076
16.5 | 1.6282 | 0.02918 | 0.0327 | 55.7985
17 | 1.6264 | 0.03467 | 0.0314 | 46.9109
17.5 | 1.6114 | 0.04184 | 0.0293 | 38.5134
18 | 1.5819 | 0.05107 | 0.0261 | 30.9751
18.5 | 1.5435 | 0.06194 | 0.0219 | 24.9193
19 | 1.4979 | 0.07406 | 0.017 | 20.2255
19.5 | 1.447 | 0.0872 | 0.0116 | 16.594
20 | 1.3945 | 0.10098 | 0.0057 | 13.8097

## 53. Re 2M Mach 0.25 (1)
BIGFOIL.COM POLAR EXPORT
MID 455
MID 455 |  |  |  | Cl Max: | 1.404 | at alpha= | 14.5 | deg
JavaFoil+Calcfoil stall+Eppler ext transition |  |  |  | L/D Max: | 90.254 | at alpha= | 8 | deg
Re: | 2000000 |  |  | Cd Min: | 0.00855 | at alpha= | 3.5 | deg
Mach: | 0.25 |  |  | Cl=0 at alpha= | 0.0079365 | deg
|  |  |  | @ Cl=0.1, Cd= | 0.010115
|  |  |  | @ Cl=0.4, Cd= | 0.0087111
|  |  |  | @ Cl=0.6, Cd= | 0.0089679
alpha (deg) | Cl | Cd | Cm | Cl/Cd
-15.5 | -0.716 | 0.12524 | 0.013 | -5.716
-15 | -0.753 | 0.11685 | 0.013 | -6.444
-14.5 | -0.786 | 0.10883 | 0.013 | -7.22
-14 | -0.814 | 0.10182 | 0.014 | -7.994
-13.5 | -0.838 | 0.09476 | 0.014 | -8.843
-13 | -0.857 | 0.08779 | 0.015 | -9.763
-12.5 | -0.873 | 0.07941 | 0.016 | -10.989
-12 | -0.897 | 0.06509 | 0.019 | -13.788
-11.5 | -0.972 | 0.03355 | 0.024 | -28.977
-11 | -1.016 | 0.02139 | 0.025 | -47.51
-10.5 | -1.023 | 0.01818 | 0.026 | -56.276
-10 | -1.018 | 0.01634 | 0.026 | -62.27
-9.5 | -1.003 | 0.01519 | 0.027 | -66.048
-9 | -0.979 | 0.01435 | 0.027 | -68.241
-8.5 | -0.947 | 0.01298 | 0.027 | -72.986
-8 | -0.91 | 0.01306 | 0.027 | -69.668
-7.5 | -0.868 | 0.01338 | 0.027 | -64.862
-7 | -0.822 | 0.01325 | 0.027 | -62.025
-6.5 | -0.773 | 0.01313 | 0.027 | -58.887
-6 | -0.721 | 0.01322 | 0.027 | -54.559
-5.5 | -0.668 | 0.01275 | 0.027 | -52.363
-5 | -0.612 | 0.0128 | 0.027 | -47.795
-4.5 | -0.554 | 0.0124 | 0.027 | -44.674
-4 | -0.495 | 0.01213 | 0.027 | -40.839
-3.5 | -0.435 | 0.0119 | 0.027 | -36.584
-3 | -0.375 | 0.01249 | 0.027 | -29.984
-2.5 | -0.313 | 0.01093 | 0.026 | -28.651
-2 | -0.251 | 0.01078 | 0.026 | -23.304
-1.5 | -0.189 | 0.01063 | 0.026 | -17.775
-1 | -0.126 | 0.01028 | 0.026 | -12.285
-0.5 | -0.063 | 0.01058 | 0.026 | -5.999
0 | -0.001 | 0.01046 | 0.026 | -0.056
0.5 | 0.062 | 0.01026 | 0.026 | 6.064
1 | 0.125 | 0.01002 | 0.026 | 12.467
1.5 | 0.188 | 0.01022 | 0.026 | 18.356
2 | 0.25 | 0.00999 | 0.025 | 25.054
2.5 | 0.313 | 0.00961 | 0.025 | 32.53
3 | 0.375 | 0.00882 | 0.025 | 42.495
3.5 | 0.437 | 0.00855 | 0.025 | 51.136
4 | 0.499 | 0.00858 | 0.025 | 58.138
4.5 | 0.561 | 0.00884 | 0.025 | 63.436
5 | 0.622 | 0.00904 | 0.024 | 68.834
5.5 | 0.683 | 0.00907 | 0.024 | 75.319
6 | 0.744 | 0.00928 | 0.024 | 80.137
6.5 | 0.804 | 0.00947 | 0.024 | 84.819
7 | 0.859 | 0.00965 | 0.023 | 89.001
7.5 | 0.912 | 0.01014 | 0.023 | 89.905
8 | 0.965 | 0.01069 | 0.023 | 90.254
8.5 | 1.018 | 0.01132 | 0.022 | 89.891
9 | 1.069 | 0.01199 | 0.022 | 89.125
9.5 | 1.118 | 0.0129 | 0.022 | 86.684
10 | 1.166 | 0.01364 | 0.021 | 85.488
10.5 | 1.212 | 0.01499 | 0.021 | 80.849
11 | 1.255 | 0.01664 | 0.021 | 75.411
11.5 | 1.296 | 0.01861 | 0.02 | 69.622
12 | 1.33 | 0.02076 | 0.02 | 64.039
12.5 | 1.357 | 0.02334 | 0.019 | 58.119
13 | 1.379 | 0.02628 | 0.019 | 52.469
13.5 | 1.394 | 0.03025 | 0.018 | 46.065
14 | 1.402 | 0.03501 | 0.018 | 40.054
14.5 | 1.404 | 0.04068 | 0.017 | 34.514
15 | 1.4 | 0.04706 | 0.017 | 29.745
15.5 | 1.389 | 0.05448 | 0.016 | 25.497
16 | 1.356 | 0.07267 | 0.015 | 18.664
16.5 | 1.335 | 0.08013 | 0.015 | 16.666
17 | 1.308 | 0.08853 | 0.015 | 14.769
17.5 | 1.274 | 0.09728 | 0.014 | 13.091
18 | 1.234 | 0.1052 | 0.014 | 11.733
18.5 | 1.189 | 0.11385 | 0.013 | 10.441
19 | 1.137 | 0.123 | 0.013 | 9.246
19.5 | 1.081 | 0.13253 | 0.013 | 8.154

## 54. Re 2M Mach 0.25 (2)
BIGFOIL.COM POLAR EXPORT
MID 455
MID 455 |  |  |  | Cl Max: | 1.6035 | at alpha= | 15.5 | deg
XFOIL ncrit=9 |  |  |  | L/D Max: | 120.947 | at alpha= | 9 | deg
Re: | 2000000 |  |  | Cd Min: | 0.23068 | at alpha= | -19 | deg
Mach: | 0.25 |  |  | Cl=0 at alpha= | -0.15959 | deg
|  |  |  | @ Cl=0.1, Cd= | 0.0062389
|  |  |  | @ Cl=0.4, Cd= | 0.0064102
|  |  |  | @ Cl=0.6, Cd= | 0.0068813
alpha (deg) | Cl | Cd | Cm | Cl/Cd
-19 | -0.7888 | 0.23068 | 0.088 | -3.4195
-17.5 | -1.0134 | 0.13344 | 0.0304 | -7.5944
-17 | -1.0858 | 0.10927 | 0.0141 | -9.9369
-16.5 | -1.1508 | 0.08832 | 0 | -13.0299
-16 | -1.2019 | 0.07157 | -0.011 | -16.7933
-15.5 | -1.2389 | 0.05836 | -0.0191 | -21.2286
-15 | -1.2668 | 0.0475 | -0.025 | -26.6695
-14.5 | -1.2737 | 0.04019 | -0.0277 | -31.692
-14 | -1.2857 | 0.03351 | -0.0285 | -38.3677
-13.5 | -1.2808 | 0.02931 | -0.0269 | -43.6984
-13 | -1.2738 | 0.02596 | -0.0236 | -49.0678
-12.5 | -1.2661 | 0.02322 | -0.0186 | -54.5263
-12 | -1.2508 | 0.02128 | -0.0127 | -58.7782
-11.5 | -1.2243 | 0.01977 | -0.0074 | -61.9272
-11 | -1.1991 | 0.01783 | -0.0021 | -67.2518
-10.5 | -1.1575 | 0.01676 | 0.0016 | -69.0632
-10 | -1.1106 | 0.01577 | 0.0044 | -70.4249
-9.5 | -1.0612 | 0.01484 | 0.0068 | -71.5094
-9 | -1.008 | 0.01415 | 0.0087 | -71.2367
-8.5 | -0.9585 | 0.01302 | 0.011 | -73.6175
-7.5 | -0.8478 | 0.01178 | 0.0139 | -71.9694
-7 | -0.7923 | 0.01113 | 0.0153 | -71.186
-6.5 | -0.7352 | 0.01062 | 0.0163 | -69.2279
-6 | -0.6771 | 0.01025 | 0.0172 | -66.0585
-5.5 | -0.6198 | 0.00976 | 0.0181 | -63.5041
-5 | -0.5611 | 0.00946 | 0.0188 | -59.3129
-4.5 | -0.5026 | 0.00914 | 0.0194 | -54.9891
-4 | -0.4438 | 0.00888 | 0.0199 | -49.9775
-3.5 | -0.3854 | 0.00858 | 0.0204 | -44.9184
-3 | -0.328 | 0.00818 | 0.021 | -40.0978
-2.5 | -0.272 | 0.00759 | 0.0217 | -35.8366
-2 | -0.2168 | 0.00698 | 0.0224 | -31.0602
-1.5 | -0.1584 | 0.00673 | 0.0227 | -23.5364
-1 | -0.0988 | 0.00663 | 0.0229 | -14.902
-0.5 | -0.0401 | 0.00646 | 0.0231 | -6.2074
0 | 0.0188 | 0.00632 | 0.0233 | 2.9747
0.5 | 0.078 | 0.00625 | 0.0235 | 12.48
1 | 0.1374 | 0.00622 | 0.0237 | 22.09
1.5 | 0.1967 | 0.00621 | 0.0238 | 31.6747
2 | 0.2559 | 0.0062 | 0.0241 | 41.2742
2.5 | 0.3152 | 0.00626 | 0.0243 | 50.3514
3 | 0.3744 | 0.00638 | 0.0245 | 58.6834
3.5 | 0.4338 | 0.00645 | 0.0247 | 67.2558
4 | 0.493 | 0.00661 | 0.0249 | 74.584
4.5 | 0.5519 | 0.00675 | 0.0252 | 81.763
5 | 0.6105 | 0.00691 | 0.0256 | 88.3502
5.5 | 0.6687 | 0.00709 | 0.026 | 94.3159
6 | 0.7287 | 0.0073 | 0.0261 | 99.8219
6.5 | 0.7999 | 0.00759 | 0.0238 | 105.3887
7 | 0.8729 | 0.00793 | 0.0211 | 110.0757
7.5 | 0.945 | 0.00829 | 0.0186 | 113.9928
8 | 1.0198 | 0.00868 | 0.0155 | 117.4885
8.5 | 1.0946 | 0.00911 | 0.0125 | 120.1537
9 | 1.149 | 0.0095 | 0.0135 | 120.9474
9.5 | 1.1996 | 0.00998 | 0.0153 | 120.2004
10 | 1.2512 | 0.01045 | 0.0169 | 119.7321
10.5 | 1.3019 | 0.01103 | 0.0186 | 118.0326
11 | 1.353 | 0.01159 | 0.0202 | 116.7386
11.5 | 1.4012 | 0.01232 | 0.0221 | 113.7338
12 | 1.4499 | 0.01299 | 0.024 | 111.6166
12.5 | 1.4932 | 0.01393 | 0.0264 | 107.1931
13 | 1.5306 | 0.01507 | 0.0293 | 101.566
13.5 | 1.5548 | 0.01637 | 0.0338 | 94.9786
14 | 1.5736 | 0.01829 | 0.0373 | 86.0361
14.5 | 1.5919 | 0.02112 | 0.0387 | 75.3741
15 | 1.603 | 0.02506 | 0.039 | 63.9665
15.5 | 1.6035 | 0.03034 | 0.0382 | 52.851
16 | 1.5952 | 0.03681 | 0.0366 | 43.336
16.5 | 1.5681 | 0.04555 | 0.0337 | 34.4259
17 | 1.5322 | 0.05567 | 0.0299 | 27.5229
17.5 | 1.4806 | 0.06802 | 0.0249 | 21.7671
18 | 1.4319 | 0.08038 | 0.0197 | 17.8141
18.5 | 1.3823 | 0.09321 | 0.0141 | 14.83
19 | 1.3316 | 0.10661 | 0.008 | 12.4904
19.5 | 1.2931 | 0.11864 | 0.0025 | 10.8994
20 | 1.2595 | 0.13041 | -0.0033 | 9.658

## 55. Re 2M Mach 0.50 (1)
BIGFOIL.COM POLAR EXPORT
MID 455
MID 455 |  |  |  | Cl Max: | 1.275 | at alpha= | 11.5 | deg
JavaFoil+Calcfoil stall+Eppler ext transition |  |  |  | L/D Max: | 74.219 | at alpha= | 6.5 | deg
Re: | 2000000 |  |  | Cd Min: | 0.00939 | at alpha= | 4.5 | deg
Mach: | 0.5 |  |  | Cl=0 at alpha= | 0.0071429 | deg
|  |  |  | @ Cl=0.1, Cd= | 0.01023
|  |  |  | @ Cl=0.4, Cd= | 0.009583
|  |  |  | @ Cl=0.6, Cd= | 0.0094622
alpha (deg) | Cl | Cd | Cm | Cl/Cd
-20 | -1.102 | 0.17831 | 0.017 | -6.179
-19.5 | -1.074 | 0.17465 | 0.017 | -6.149
-19 | -1.048 | 0.17045 | 0.017 | -6.147
-18.5 | -1.02 | 0.16444 | 0.016 | -6.202
-18 | -0.993 | 0.15986 | 0.017 | -6.214
-17.5 | -0.966 | 0.15562 | 0.016 | -6.205
-17 | -0.939 | 0.14925 | 0.016 | -6.291
-16.5 | -0.911 | 0.14547 | 0.016 | -6.263
-16 | -0.884 | 0.14365 | 0.016 | -6.154
-15.5 | -0.857 | 0.13704 | 0.016 | -6.251
-15 | -0.829 | 0.13148 | 0.016 | -6.304
-14.5 | -0.802 | 0.12778 | 0.016 | -6.276
-14 | -0.774 | 0.12082 | 0.015 | -6.406
-13.5 | -0.747 | 0.1172 | 0.015 | -6.374
-13 | -0.719 | 0.11413 | 0.015 | -6.302
-12.5 | -0.692 | 0.10811 | 0.015 | -6.402
-12 | -0.664 | 0.08729 | 0.015 | -7.611
-11.5 | -0.637 | 0.09099 | 0.014 | -6.997
-11 | -0.61 | 0.07759 | 0.015 | -7.856
-10.5 | -0.582 | 0.07767 | 0.014 | -7.489
-10 | -0.554 | 0.06814 | 0.014 | -8.137
-9.5 | -0.527 | 0.06806 | 0.014 | -7.737
-9 | -0.499 | 0.06442 | 0.014 | -7.746
-8.5 | -0.471 | 0.062 | 0.013 | -7.602
-8 | -0.444 | 0.05983 | 0.013 | -7.419
-7.5 | -0.523 | 0.05491 | 0.014 | -9.522
-7 | -0.77 | 0.01548 | 0.03 | -49.726
-6.5 | -0.782 | 0.01414 | 0.03 | -55.33
-6 | -0.757 | 0.01328 | 0.03 | -57.028
-5.5 | -0.716 | 0.01346 | 0.03 | -53.231
-5 | -0.666 | 0.01328 | 0.03 | -50.142
-4.5 | -0.608 | 0.01329 | 0.03 | -45.758
-4 | -0.547 | 0.01329 | 0.03 | -41.166
-3.5 | -0.483 | 0.0128 | 0.03 | -37.713
-3 | -0.417 | 0.01301 | 0.03 | -32.007
-2.5 | -0.349 | 0.01065 | 0.03 | -32.769
-2 | -0.28 | 0.01052 | 0.029 | -26.634
-1.5 | -0.211 | 0.01051 | 0.029 | -20.069
-1 | -0.141 | 0.01134 | 0.029 | -12.434
-0.5 | -0.071 | 0.01014 | 0.029 | -6.991
0 | -0.001 | 0.01096 | 0.029 | -0.059
0.5 | 0.069 | 0.01023 | 0.029 | 6.794
1 | 0.14 | 0.01023 | 0.029 | 13.633
1.5 | 0.209 | 0.01022 | 0.029 | 20.483
2 | 0.279 | 0.0098 | 0.028 | 28.468
2.5 | 0.349 | 0.00962 | 0.028 | 36.249
3 | 0.418 | 0.00957 | 0.028 | 43.664
3.5 | 0.487 | 0.00942 | 0.028 | 51.696
4 | 0.555 | 0.00961 | 0.028 | 57.786
4.5 | 0.622 | 0.00939 | 0.027 | 66.24
5 | 0.683 | 0.00987 | 0.027 | 69.25
5.5 | 0.745 | 0.01035 | 0.027 | 72.047
6 | 0.807 | 0.01093 | 0.026 | 73.812
6.5 | 0.866 | 0.01167 | 0.026 | 74.219
7 | 0.924 | 0.0126 | 0.025 | 73.295
7.5 | 0.979 | 0.01376 | 0.025 | 71.16
8 | 1.033 | 0.01506 | 0.025 | 68.605
8.5 | 1.084 | 0.01661 | 0.024 | 65.274
9 | 1.132 | 0.01855 | 0.024 | 61.002
9.5 | 1.175 | 0.02108 | 0.023 | 55.734
10 | 1.212 | 0.02394 | 0.023 | 50.634
10.5 | 1.244 | 0.02783 | 0.022 | 44.69
11 | 1.266 | 0.03308 | 0.021 | 38.279
11.5 | 1.275 | 0.04024 | 0.021 | 31.687
12 | 1.245 | 0.0502 | 0.02 | 24.803
12.5 | 1.143 | 0.06299 | 0.019 | 18.15
13 | 0.753 | 0.09763 | 0.017 | 7.716
13.5 | 0.774 | 0.11014 | 0.016 | 7.029
14 | 0.772 | 0.12068 | 0.011 | 6.397
14.5 | 0.801 | 0.13103 | 0.012 | 6.114
15 | 0.83 | 0.13755 | 0.012 | 6.037
15.5 | 0.859 | 0.14168 | 0.012 | 6.064
16 | 0.888 | 0.14564 | 0.012 | 6.095
16.5 | 0.916 | 0.15153 | 0.012 | 6.046

## 56. Re 2M Mach 0.50 (2)
BIGFOIL.COM POLAR EXPORT
MID 455
MID 455 |  |  |  | Cl Max: | 1.5064 | at alpha= | 12 | deg
XFOIL ncrit=9 |  |  |  | L/D Max: | 109.123 | at alpha= | 7.5 | deg
Re: | 2000000 |  |  | Cd Min: | 0.14631 | at alpha= | -13 | deg
Mach: | 0.5 |  |  | Cl=0 at alpha= | -0.23275 | deg
|  |  |  | @ Cl=0.1, Cd= | 0.0068001
|  |  |  | @ Cl=0.4, Cd= | 0.0069309
|  |  |  | @ Cl=0.6, Cd= | 0.0074445
alpha (deg) | Cl | Cd | Cm | Cl/Cd
-13 | -0.6341 | 0.14631 | 0.0434 | -4.3339
-12 | -0.6441 | 0.11896 | 0.0264 | -5.4144
-11.5 | -0.6551 | 0.10762 | 0.0206 | -6.0872
-11 | -0.6797 | 0.09303 | 0.0113 | -7.3062
-10.5 | -0.7283 | 0.07477 | -0.0008 | -9.7405
-10 | -0.7646 | 0.05962 | -0.012 | -12.8246
-9.5 | -0.7986 | 0.04684 | -0.0217 | -17.0495
-9 | -0.839 | 0.0361 | -0.0276 | -23.241
-8.5 | -0.8812 | 0.02813 | -0.0262 | -31.326
-8 | -0.9024 | 0.02341 | -0.0186 | -38.5476
-7.5 | -0.8991 | 0.01958 | -0.0101 | -45.9193
-7 | -0.8687 | 0.01629 | -0.0034 | -53.3272
-6.5 | -0.8221 | 0.01404 | 0.0022 | -58.5541
-6 | -0.7661 | 0.01251 | 0.0067 | -61.239
-5.5 | -0.703 | 0.01153 | 0.01 | -60.9714
-5 | -0.6368 | 0.01082 | 0.0127 | -58.854
-4.5 | -0.5704 | 0.01019 | 0.015 | -55.9764
-4 | -0.5024 | 0.00975 | 0.0168 | -51.5282
-3.5 | -0.4339 | 0.0094 | 0.0182 | -46.1596
-3 | -0.3655 | 0.00909 | 0.0195 | -40.209
-2.5 | -0.299 | 0.00863 | 0.0207 | -34.6466
-2 | -0.2366 | 0.00783 | 0.0222 | -30.2171
-1.5 | -0.1727 | 0.00722 | 0.0235 | -23.9197
-1 | -0.1045 | 0.00704 | 0.0241 | -14.8438
-0.5 | -0.0364 | 0.00691 | 0.0247 | -5.2677
0 | 0.0317 | 0.00681 | 0.0252 | 4.6549
0.5 | 0.1007 | 0.0068 | 0.0256 | 14.8088
1 | 0.1696 | 0.00678 | 0.026 | 25.0147
1.5 | 0.2381 | 0.00679 | 0.0265 | 35.0663
2 | 0.3062 | 0.00683 | 0.0271 | 44.8316
2.5 | 0.3744 | 0.00689 | 0.0277 | 54.3396
3 | 0.4432 | 0.007 | 0.0284 | 63.3143
3.5 | 0.5116 | 0.0072 | 0.0291 | 71.0556
4 | 0.5807 | 0.00736 | 0.03 | 78.8995
4.5 | 0.6492 | 0.00766 | 0.0309 | 84.752
5 | 0.7182 | 0.00786 | 0.0321 | 91.374
5.5 | 0.7856 | 0.00822 | 0.0336 | 95.5718
6 | 0.8546 | 0.00849 | 0.0351 | 100.6596
6.5 | 0.9355 | 0.00901 | 0.0344 | 103.8291
7 | 1.0284 | 0.00954 | 0.0317 | 107.7987
7.5 | 1.1196 | 0.01026 | 0.0295 | 109.1228
8.5 | 1.2866 | 0.01183 | 0.0286 | 108.7574
9 | 1.3398 | 0.01268 | 0.0334 | 105.6625
9.5 | 1.389 | 0.01376 | 0.0385 | 100.9448
10 | 1.4304 | 0.01504 | 0.0442 | 95.1064
10.5 | 1.4481 | 0.01735 | 0.05 | 83.464
11 | 1.4795 | 0.02024 | 0.0527 | 73.0978
11.5 | 1.4949 | 0.02474 | 0.0538 | 60.4244
12 | 1.5064 | 0.02988 | 0.0542 | 50.415
12.5 | 1.4897 | 0.03743 | 0.0526 | 39.7996
13 | 1.458 | 0.04632 | 0.0498 | 31.4767
13.5 | 1.414 | 0.05629 | 0.046 | 25.1199
14 | 1.3583 | 0.06766 | 0.0406 | 20.0754
14.5 | 1.3145 | 0.07843 | 0.0355 | 16.7602
15 | 1.2764 | 0.0891 | 0.0303 | 14.3255
15.5 | 1.2358 | 0.1004 | 0.0245 | 12.3088
16 | 1.2105 | 0.1105 | 0.0196 | 10.9548
16.5 | 1.1802 | 0.1215 | 0.0136 | 9.7136
17 | 1.1601 | 0.13189 | 0.0078 | 8.796

## 57. Re 3M Mach 0.00 (1)
BIGFOIL.COM POLAR EXPORT
MID 455
MID 455 |  |  |  | Cl Max: | 1.462 | at alpha= | 16 | deg
JavaFoil+Calcfoil stall+Eppler ext transition |  |  |  | L/D Max: | 103.213 | at alpha= | 8.5 | deg
Re: | 3000000 |  |  | Cd Min: | 0.00829 | at alpha= | 3.5 | deg
Mach: | 0 |  |  | Cl=0 at alpha= | 0.0081967 | deg
|  |  |  | @ Cl=0.1, Cd= | 0.0095356
|  |  |  | @ Cl=0.4, Cd= | 0.0087155
|  |  |  | @ Cl=0.6, Cd= | 0.008567
alpha (deg) | Cl | Cd | Cm | Cl/Cd
-17.5 | -0.942 | 0.12283 | 0.015 | -7.671
-17 | -0.957 | 0.11481 | 0.016 | -8.335
-16.5 | -0.973 | 0.10522 | 0.017 | -9.243
-16 | -0.99 | 0.09419 | 0.018 | -10.507
-15.5 | -1.014 | 0.07865 | 0.019 | -12.898
-15 | -1.041 | 0.06324 | 0.02 | -16.456
-14.5 | -1.067 | 0.04926 | 0.022 | -21.653
-14 | -1.092 | 0.0374 | 0.023 | -29.204
-13.5 | -1.119 | 0.02737 | 0.024 | -40.884
-13 | -1.131 | 0.0224 | 0.024 | -50.477
-12.5 | -1.132 | 0.0195 | 0.025 | -58.067
-12 | -1.128 | 0.01737 | 0.025 | -64.942
-11.5 | -1.117 | 0.01607 | 0.025 | -69.496
-11 | -1.101 | 0.01498 | 0.026 | -73.526
-10.5 | -1.079 | 0.0142 | 0.026 | -76.015
-10 | -1.052 | 0.01352 | 0.026 | -77.812
-9.5 | -1.02 | 0.01265 | 0.026 | -80.627
-9 | -0.983 | 0.01285 | 0.026 | -76.537
-8.5 | -0.944 | 0.01276 | 0.026 | -73.933
-8 | -0.901 | 0.01318 | 0.026 | -68.365
-7.5 | -0.855 | 0.01264 | 0.026 | -67.638
-7 | -0.806 | 0.01269 | 0.026 | -63.526
-6.5 | -0.756 | 0.01223 | 0.026 | -61.8
-6 | -0.704 | 0.01238 | 0.026 | -56.876
-5.5 | -0.65 | 0.01197 | 0.026 | -54.33
-5 | -0.595 | 0.01161 | 0.026 | -51.242
-4.5 | -0.538 | 0.01214 | 0.026 | -44.322
-4 | -0.481 | 0.01187 | 0.026 | -40.48
-3.5 | -0.422 | 0.01178 | 0.026 | -35.844
-3 | -0.363 | 0.01047 | 0.026 | -34.669
-2.5 | -0.303 | 0.01025 | 0.026 | -29.614
-2 | -0.243 | 0.01009 | 0.026 | -24.109
-1.5 | -0.183 | 0.00973 | 0.025 | -18.795
-1 | -0.122 | 0.00998 | 0.025 | -12.254
-0.5 | -0.061 | 0.00992 | 0.025 | -6.194
0 | -0.001 | 0.00976 | 0.025 | -0.058
0.5 | 0.06 | 0.00947 | 0.025 | 6.361
1 | 0.121 | 0.00957 | 0.025 | 12.647
1.5 | 0.182 | 0.00976 | 0.025 | 18.612
2 | 0.242 | 0.00949 | 0.025 | 25.537
2.5 | 0.303 | 0.00957 | 0.024 | 31.629
3 | 0.363 | 0.0094 | 0.024 | 38.635
3.5 | 0.423 | 0.00829 | 0.024 | 51.106
4 | 0.483 | 0.00905 | 0.024 | 53.402
4.5 | 0.543 | 0.00851 | 0.024 | 63.862
5 | 0.603 | 0.00857 | 0.024 | 70.382
5.5 | 0.662 | 0.0084 | 0.023 | 78.894
6 | 0.721 | 0.00874 | 0.023 | 82.509
6.5 | 0.78 | 0.009 | 0.023 | 86.672
7 | 0.839 | 0.00911 | 0.023 | 92.098
7.5 | 0.896 | 0.00927 | 0.023 | 96.678
8 | 0.951 | 0.00931 | 0.022 | 102.148
8.5 | 1.001 | 0.0097 | 0.022 | 103.213
9 | 1.051 | 0.01021 | 0.022 | 102.92
9.5 | 1.101 | 0.01084 | 0.021 | 101.531
10 | 1.15 | 0.01153 | 0.021 | 99.7
10.5 | 1.196 | 0.0124 | 0.021 | 96.487
11 | 1.241 | 0.01334 | 0.02 | 93.008
11.5 | 1.283 | 0.01459 | 0.02 | 87.95
12 | 1.321 | 0.0161 | 0.019 | 82.004
12.5 | 1.353 | 0.01789 | 0.019 | 75.612
13 | 1.382 | 0.01999 | 0.019 | 69.12
13.5 | 1.406 | 0.0227 | 0.018 | 61.95
14 | 1.426 | 0.02591 | 0.018 | 55.044
14.5 | 1.442 | 0.0296 | 0.017 | 48.719
15 | 1.454 | 0.03382 | 0.017 | 42.982
15.5 | 1.461 | 0.03868 | 0.017 | 37.765
16 | 1.462 | 0.04474 | 0.016 | 32.676
16.5 | 1.458 | 0.05139 | 0.016 | 28.374
17 | 1.439 | 0.06526 | 0.015 | 22.056
17.5 | 1.433 | 0.07145 | 0.014 | 20.053
18 | 1.423 | 0.07794 | 0.014 | 18.256
18.5 | 1.409 | 0.08533 | 0.014 | 16.513
19 | 1.392 | 0.09299 | 0.013 | 14.974
19.5 | 1.374 | 0.09963 | 0.013 | 13.795
20 | 1.354 | 0.10656 | 0.012 | 12.705

## 58. Re 3M Mach 0.00 (2)
BIGFOIL.COM POLAR EXPORT
MID 455
MID 455 |  |  |  | Cl Max: | 1.6697 | at alpha= | 17 | deg
XFOIL ncrit=9 |  |  |  | L/D Max: | 135.889 | at alpha= | 10 | deg
Re: | 3000000 |  |  | Cd Min: | 0.08803 | at alpha= | 20 | deg
Mach: | 0 |  |  | Cl=0 at alpha= | -0.14236 | deg
|  |  |  | @ Cl=0.1, Cd= | 0.0058066
|  |  |  | @ Cl=0.4, Cd= | 0.0058573
|  |  |  | @ Cl=0.6, Cd= | 0.0062299
alpha (deg) | Cl | Cd | Cm | Cl/Cd
-20 | -1.5359 | 0.0661 | -0.0143 | -23.236
-19.5 | -1.5526 | 0.05684 | -0.019 | -27.3153
-19 | -1.5732 | 0.04778 | -0.023 | -32.9259
-18.5 | -1.5807 | 0.04109 | -0.025 | -38.4692
-18 | -1.5808 | 0.03588 | -0.0256 | -44.058
-17.5 | -1.5783 | 0.03153 | -0.0249 | -50.0571
-17 | -1.5685 | 0.02831 | -0.0232 | -55.4045
-16.5 | -1.5555 | 0.02573 | -0.0206 | -60.4547
-16 | -1.5414 | 0.02356 | -0.0172 | -65.4244
-15.5 | -1.5212 | 0.022 | -0.0135 | -69.1455
-15 | -1.504 | 0.02052 | -0.0087 | -73.2943
-14.5 | -1.4929 | 0.01889 | -0.0022 | -79.0312
-14 | -1.4586 | 0.01776 | 0.0009 | -82.1284
-13.5 | -1.4181 | 0.01686 | 0.0032 | -84.1103
-13 | -1.3743 | 0.01607 | 0.0051 | -85.5196
-12.5 | -1.3289 | 0.01527 | 0.0068 | -87.0269
-12 | -1.2816 | 0.01465 | 0.0083 | -87.4812
-11.5 | -1.2375 | 0.01416 | 0.0107 | -87.3941
-11 | -1.1899 | 0.01351 | 0.0123 | -88.0755
-10.5 | -1.1418 | 0.01277 | 0.0137 | -89.4127
-10 | -1.0907 | 0.01223 | 0.0148 | -89.1823
-9.5 | -1.0384 | 0.01177 | 0.0157 | -88.2243
-9 | -0.9851 | 0.01135 | 0.0165 | -86.793
-8.5 | -0.9321 | 0.01085 | 0.0173 | -85.9078
-8 | -0.8786 | 0.01037 | 0.018 | -84.7252
-7.5 | -0.824 | 0.01001 | 0.0186 | -82.3177
-7 | -0.7686 | 0.0097 | 0.0191 | -79.2371
-6.5 | -0.7137 | 0.00931 | 0.0196 | -76.6595
-6 | -0.6578 | 0.00903 | 0.02 | -72.8461
-5.5 | -0.6018 | 0.00876 | 0.0204 | -68.6986
-5 | -0.5454 | 0.00854 | 0.0206 | -63.8642
-4.5 | -0.489 | 0.00833 | 0.0209 | -58.7035
-4 | -0.4323 | 0.00814 | 0.0211 | -53.1081
-3.5 | -0.3758 | 0.00793 | 0.0213 | -47.3897
-3 | -0.3199 | 0.00761 | 0.0216 | -42.0368
-2.5 | -0.2645 | 0.00725 | 0.0219 | -36.4828
-2 | -0.2106 | 0.00668 | 0.0224 | -31.5269
-1.5 | -0.1548 | 0.00637 | 0.0227 | -24.3014
-1 | -0.0979 | 0.00621 | 0.0227 | -15.7649
-0.5 | -0.0407 | 0.00609 | 0.0228 | -6.6831
0 | 0.0162 | 0.00596 | 0.0229 | 2.7181
0.5 | 0.0731 | 0.00583 | 0.023 | 12.5386
1 | 0.1306 | 0.00578 | 0.023 | 22.5952
1.5 | 0.188 | 0.00574 | 0.023 | 32.7526
2 | 0.2453 | 0.00575 | 0.023 | 42.6609
2.5 | 0.3025 | 0.00575 | 0.023 | 52.6087
3 | 0.3598 | 0.00578 | 0.023 | 62.2491
3.5 | 0.417 | 0.00589 | 0.023 | 70.798
4 | 0.4744 | 0.00596 | 0.023 | 79.5973
4.5 | 0.5312 | 0.0061 | 0.023 | 87.082
5 | 0.5882 | 0.00619 | 0.023 | 95.0242
5.5 | 0.6444 | 0.00638 | 0.0231 | 101.0031
6 | 0.7004 | 0.00647 | 0.0233 | 108.2535
6.5 | 0.7553 | 0.00666 | 0.0237 | 113.4084
7 | 0.8169 | 0.00683 | 0.0226 | 119.6047
7.5 | 0.886 | 0.00715 | 0.0197 | 123.9161
8 | 0.9536 | 0.00742 | 0.0172 | 128.5175
8.5 | 1.022 | 0.00779 | 0.0143 | 131.1938
9 | 1.0912 | 0.00809 | 0.0113 | 134.8826
9.5 | 1.1505 | 0.00852 | 0.0102 | 135.0352
10 | 1.1999 | 0.00883 | 0.0113 | 135.889
10.5 | 1.2484 | 0.0093 | 0.0124 | 134.2366
11 | 1.2982 | 0.00967 | 0.0133 | 134.2503
11.5 | 1.3461 | 0.01023 | 0.0142 | 131.5836
12 | 1.394 | 0.01078 | 0.0152 | 129.3135
12.5 | 1.4402 | 0.01143 | 0.0163 | 126.0017
13 | 1.4844 | 0.01217 | 0.0175 | 121.9721
13.5 | 1.5265 | 0.013 | 0.019 | 117.4231
14 | 1.565 | 0.01397 | 0.0208 | 112.0258
14.5 | 1.5981 | 0.01511 | 0.0231 | 105.7644
15 | 1.6172 | 0.01645 | 0.0273 | 98.31
15.5 | 1.6338 | 0.01843 | 0.0299 | 88.6489
16 | 1.6512 | 0.0211 | 0.0307 | 78.2559
16.5 | 1.6636 | 0.02456 | 0.0307 | 67.7362
17 | 1.6697 | 0.0289 | 0.0301 | 57.7751
17.5 | 1.6631 | 0.0348 | 0.0288 | 47.7902
18 | 1.6421 | 0.04261 | 0.0264 | 38.5379
18.5 | 1.6171 | 0.05137 | 0.0234 | 31.4795
19 | 1.5758 | 0.06266 | 0.019 | 25.1484
19.5 | 1.53 | 0.0749 | 0.0141 | 20.4272
20 | 1.4802 | 0.08803 | 0.0086 | 16.8147

## 59. Re 3M Mach 0.10 (1)
BIGFOIL.COM POLAR EXPORT
MID 455
MID 455 |  |  |  | Cl Max: | 1.454 | at alpha= | 15.5 | deg
JavaFoil+Calcfoil stall+Eppler ext transition |  |  |  | L/D Max: | 102.295 | at alpha= | 8.5 | deg
Re: | 3000000 |  |  | Cd Min: | 0.00836 | at alpha= | 3.5 | deg
Mach: | 0.1 |  |  | Cl=0 at alpha= | 0.0080645 | deg
|  |  |  | @ Cl=0.1, Cd= | 0.0095675
|  |  |  | @ Cl=0.4, Cd= | 0.0088161
|  |  |  | @ Cl=0.6, Cd= | 0.008646
alpha (deg) | Cl | Cd | Cm | Cl/Cd
-17.5 | -0.899 | 0.12793 | 0.015 | -7.029
-17 | -0.917 | 0.11992 | 0.015 | -7.644
-16.5 | -0.933 | 0.11201 | 0.016 | -8.329
-16 | -0.949 | 0.10309 | 0.016 | -9.209
-15.5 | -0.968 | 0.09238 | 0.017 | -10.474
-15 | -0.99 | 0.07862 | 0.019 | -12.599
-14.5 | -1.027 | 0.05848 | 0.021 | -17.554
-14 | -1.054 | 0.04498 | 0.022 | -23.431
-13.5 | -1.083 | 0.03305 | 0.023 | -32.768
-13 | -1.108 | 0.02451 | 0.024 | -45.214
-12.5 | -1.117 | 0.02042 | 0.025 | -54.694
-12 | -1.115 | 0.01805 | 0.025 | -61.783
-11.5 | -1.108 | 0.01647 | 0.026 | -67.255
-11 | -1.095 | 0.01529 | 0.026 | -71.592
-10.5 | -1.076 | 0.0144 | 0.026 | -74.694
-10 | -1.05 | 0.0137 | 0.026 | -76.633
-9.5 | -1.019 | 0.01282 | 0.026 | -79.489
-9 | -0.984 | 0.01257 | 0.026 | -78.283
-8.5 | -0.945 | 0.0129 | 0.026 | -73.257
-8 | -0.903 | 0.01279 | 0.026 | -70.565
-7.5 | -0.857 | 0.01275 | 0.026 | -67.204
-7 | -0.809 | 0.01277 | 0.026 | -63.365
-6.5 | -0.759 | 0.0123 | 0.026 | -61.702
-6 | -0.707 | 0.01249 | 0.026 | -56.571
-5.5 | -0.653 | 0.01201 | 0.026 | -54.363
-5 | -0.597 | 0.01166 | 0.026 | -51.261
-4.5 | -0.541 | 0.01219 | 0.026 | -44.36
-4 | -0.483 | 0.01197 | 0.026 | -40.34
-3.5 | -0.424 | 0.01181 | 0.026 | -35.931
-3 | -0.365 | 0.01052 | 0.026 | -34.696
-2.5 | -0.305 | 0.01029 | 0.026 | -29.644
-2 | -0.245 | 0.01012 | 0.026 | -24.159
-1.5 | -0.184 | 0.00977 | 0.026 | -18.819
-1 | -0.123 | 0.01001 | 0.025 | -12.277
-0.5 | -0.062 | 0.00995 | 0.025 | -6.205
0 | -0.001 | 0.00978 | 0.025 | -0.058
0.5 | 0.061 | 0.00951 | 0.025 | 6.372
1 | 0.122 | 0.0096 | 0.025 | 12.664
1.5 | 0.183 | 0.0098 | 0.025 | 18.641
2 | 0.244 | 0.00953 | 0.025 | 25.565
2.5 | 0.304 | 0.00961 | 0.025 | 31.68
3 | 0.365 | 0.00943 | 0.024 | 38.726
3.5 | 0.426 | 0.00836 | 0.024 | 50.913
4 | 0.486 | 0.00908 | 0.024 | 53.529
4.5 | 0.546 | 0.00852 | 0.024 | 64.103
5 | 0.606 | 0.00866 | 0.024 | 69.933
5.5 | 0.666 | 0.00849 | 0.024 | 78.362
6 | 0.725 | 0.00876 | 0.023 | 82.758
6.5 | 0.784 | 0.00902 | 0.023 | 86.913
7 | 0.843 | 0.00919 | 0.023 | 91.681
7.5 | 0.9 | 0.00924 | 0.023 | 97.427
8 | 0.954 | 0.00939 | 0.022 | 101.547
8.5 | 1.004 | 0.00981 | 0.022 | 102.295
9 | 1.054 | 0.01038 | 0.022 | 101.59
9.5 | 1.104 | 0.011 | 0.021 | 100.356
10 | 1.153 | 0.01173 | 0.021 | 98.326
10.5 | 1.2 | 0.01265 | 0.021 | 94.856
11 | 1.244 | 0.01364 | 0.02 | 91.158
11.5 | 1.286 | 0.01493 | 0.02 | 86.123
12 | 1.323 | 0.01651 | 0.02 | 80.139
12.5 | 1.355 | 0.01837 | 0.019 | 73.748
13 | 1.383 | 0.02062 | 0.019 | 67.063
13.5 | 1.406 | 0.02344 | 0.018 | 59.99
14 | 1.425 | 0.0268 | 0.018 | 53.153
14.5 | 1.439 | 0.03069 | 0.017 | 46.884
15 | 1.449 | 0.0351 | 0.017 | 41.281
15.5 | 1.454 | 0.04027 | 0.017 | 36.097
16 | 1.452 | 0.04675 | 0.016 | 31.063
16.5 | 1.432 | 0.06092 | 0.015 | 23.513
17 | 1.426 | 0.06758 | 0.015 | 21.095
17.5 | 1.416 | 0.07395 | 0.014 | 19.147
18 | 1.403 | 0.08089 | 0.014 | 17.338
18.5 | 1.385 | 0.08849 | 0.014 | 15.654
19 | 1.365 | 0.09591 | 0.013 | 14.237
19.5 | 1.343 | 0.10299 | 0.013 | 13.045
20 | 1.319 | 0.11007 | 0.012 | 11.981

## 60. Re 3M Mach 0.10 (2)
BIGFOIL.COM POLAR EXPORT
MID 455
MID 455 |  |  |  | Cl Max: | 1.661 | at alpha= | 17 | deg
XFOIL ncrit=9 |  |  |  | L/D Max: | 135.561 | at alpha= | 10 | deg
Re: | 3000000 |  |  | Cd Min: | 0.09585 | at alpha= | 20 | deg
Mach: | 0.1 |  |  | Cl=0 at alpha= | -0.14572 | deg
|  |  |  | @ Cl=0.1, Cd= | 0.0058274
|  |  |  | @ Cl=0.4, Cd= | 0.0058717
|  |  |  | @ Cl=0.6, Cd= | 0.0062395
alpha (deg) | Cl | Cd | Cm | Cl/Cd
-20 | -1.4564 | 0.08181 | -0.0061 | -17.8022
-19.5 | -1.4908 | 0.06884 | -0.0137 | -21.656
-19 | -1.5246 | 0.05692 | -0.0202 | -26.785
-18.5 | -1.5431 | 0.04801 | -0.0242 | -32.1412
-18 | -1.5509 | 0.04116 | -0.0264 | -37.6798
-17.5 | -1.5552 | 0.03542 | -0.027 | -43.9074
-17 | -1.5498 | 0.03129 | -0.0262 | -49.5302
-16.5 | -1.5416 | 0.02791 | -0.0243 | -55.2347
-16 | -1.531 | 0.02517 | -0.0213 | -60.8264
-15.5 | -1.5139 | 0.02319 | -0.0178 | -65.2824
-15 | -1.4971 | 0.02147 | -0.0134 | -69.7299
-14.5 | -1.4815 | 0.01995 | -0.0078 | -74.2607
-14 | -1.4616 | 0.01848 | -0.0023 | -79.0909
-13.5 | -1.4243 | 0.01739 | 0.0006 | -81.9034
-13 | -1.3814 | 0.01652 | 0.0029 | -83.6199
-12.5 | -1.3366 | 0.01566 | 0.0049 | -85.3512
-12 | -1.2895 | 0.01497 | 0.0066 | -86.1389
-11.5 | -1.2458 | 0.01442 | 0.0092 | -86.3939
-11 | -1.1966 | 0.01387 | 0.0108 | -86.2725
-10.5 | -1.1492 | 0.01301 | 0.0126 | -88.3321
-10 | -1.0982 | 0.01241 | 0.0139 | -88.4932
-9.5 | -1.0456 | 0.01191 | 0.0149 | -87.7918
-9 | -0.992 | 0.01146 | 0.0158 | -86.562
-8.5 | -0.9377 | 0.01105 | 0.0166 | -84.8597
-8 | -0.8845 | 0.01047 | 0.0175 | -84.4795
-7.5 | -0.8295 | 0.01008 | 0.0182 | -82.2917
-7 | -0.7737 | 0.00976 | 0.0187 | -79.2725
-6.5 | -0.7183 | 0.00937 | 0.0193 | -76.6596
-6 | -0.662 | 0.00907 | 0.0198 | -72.9879
-5.5 | -0.6055 | 0.0088 | 0.0202 | -68.8068
-5 | -0.5488 | 0.00857 | 0.0205 | -64.0373
-4.5 | -0.4919 | 0.00836 | 0.0208 | -58.8397
-4 | -0.4348 | 0.00817 | 0.0211 | -53.2191
-3.5 | -0.3779 | 0.00796 | 0.0213 | -47.4749
-3 | -0.3215 | 0.00765 | 0.0216 | -42.0261
-2 | -0.2115 | 0.00671 | 0.0224 | -31.5201
-1.5 | -0.1555 | 0.00638 | 0.0227 | -24.373
-1 | -0.0982 | 0.00622 | 0.0228 | -15.7878
-0.5 | -0.0406 | 0.0061 | 0.0229 | -6.6557
0 | 0.0167 | 0.00597 | 0.023 | 2.7973
0.5 | 0.0739 | 0.00585 | 0.0231 | 12.6325
1 | 0.1317 | 0.0058 | 0.0231 | 22.7069
1.5 | 0.1896 | 0.00577 | 0.0231 | 32.8596
2 | 0.2472 | 0.00576 | 0.0231 | 42.9167
2.5 | 0.3048 | 0.00578 | 0.0231 | 52.7336
3 | 0.3625 | 0.0058 | 0.0232 | 62.5
3.5 | 0.42 | 0.00591 | 0.0232 | 71.066
4 | 0.4778 | 0.00598 | 0.0232 | 79.8997
4.5 | 0.5351 | 0.00612 | 0.0232 | 87.4346
5 | 0.5924 | 0.00622 | 0.0233 | 95.2412
6 | 0.7055 | 0.00651 | 0.0236 | 108.3717
6.5 | 0.7608 | 0.00671 | 0.024 | 113.383
7 | 0.8227 | 0.00687 | 0.023 | 119.7525
8 | 0.9609 | 0.00747 | 0.0175 | 128.6345
8.5 | 1.0298 | 0.00787 | 0.0147 | 130.8513
9 | 1.0998 | 0.00816 | 0.0117 | 134.7794
9.5 | 1.1595 | 0.00859 | 0.0108 | 134.9825
10 | 1.2092 | 0.00892 | 0.0119 | 135.5605
10.5 | 1.2582 | 0.0094 | 0.0131 | 133.8511
11 | 1.3083 | 0.0098 | 0.0141 | 133.5
11.5 | 1.3569 | 0.01034 | 0.0151 | 131.2282
12 | 1.4045 | 0.01096 | 0.0162 | 128.1478
12.5 | 1.4508 | 0.01164 | 0.0175 | 124.6392
13 | 1.4951 | 0.01241 | 0.0189 | 120.4754
13.5 | 1.5372 | 0.01325 | 0.0205 | 116.0151
14 | 1.5749 | 0.01427 | 0.0225 | 110.3644
14.5 | 1.6059 | 0.01549 | 0.0252 | 103.6733
15 | 1.6199 | 0.01705 | 0.0298 | 95.0088
15.5 | 1.6376 | 0.01939 | 0.0315 | 84.4559
16 | 1.6518 | 0.02256 | 0.032 | 73.2181
16.5 | 1.6595 | 0.02666 | 0.0317 | 62.2468
17 | 1.661 | 0.03166 | 0.0308 | 52.4637
17.5 | 1.6489 | 0.03837 | 0.029 | 42.9737
18 | 1.6209 | 0.04723 | 0.026 | 34.3193
18.5 | 1.5894 | 0.05707 | 0.0224 | 27.85
19 | 1.5417 | 0.06937 | 0.0174 | 22.2243
19.5 | 1.4929 | 0.08214 | 0.0122 | 18.1751
20 | 1.4402 | 0.09585 | 0.0064 | 15.0256

## 61. Re 3M Mach 0.25 (1)
BIGFOIL.COM POLAR EXPORT
MID 455
MID 455 |  |  |  | Cl Max: | 1.41 | at alpha= | 14.5 | deg
JavaFoil+Calcfoil stall+Eppler ext transition |  |  |  | L/D Max: | 97.32 | at alpha= | 8 | deg
Re: | 3000000 |  |  | Cd Min: | 0.00833 | at alpha= | 4 | deg
Mach: | 0.25 |  |  | Cl=0 at alpha= | 0.0079365 | deg
|  |  |  | @ Cl=0.1, Cd= | 0.0097514
|  |  |  | @ Cl=0.4, Cd= | 0.0086316
|  |  |  | @ Cl=0.6, Cd= | 0.0086377
alpha (deg) | Cl | Cd | Cm | Cl/Cd
-16 | -0.677 | 0.12849 | 0.013 | -5.266
-15.5 | -0.718 | 0.11981 | 0.013 | -5.989
-15 | -0.755 | 0.11182 | 0.014 | -6.753
-14.5 | -0.789 | 0.104 | 0.014 | -7.584
-14 | -0.818 | 0.09621 | 0.015 | -8.507
-13.5 | -0.845 | 0.08837 | 0.016 | -9.558
-13 | -0.869 | 0.0789 | 0.017 | -11.015
-12.5 | -0.926 | 0.05162 | 0.021 | -17.935
-12 | -0.983 | 0.031 | 0.024 | -31.723
-11.5 | -1.022 | 0.02134 | 0.025 | -47.911
-11 | -1.035 | 0.0179 | 0.026 | -57.814
-10.5 | -1.034 | 0.01613 | 0.026 | -64.132
-10 | -1.026 | 0.01489 | 0.027 | -68.886
-9.5 | -1.007 | 0.01404 | 0.027 | -71.768
-9 | -0.981 | 0.01268 | 0.027 | -77.352
-8.5 | -0.948 | 0.01273 | 0.027 | -74.519
-8 | -0.911 | 0.01304 | 0.027 | -69.821
-7.5 | -0.868 | 0.0129 | 0.027 | -67.288
-7 | -0.822 | 0.0128 | 0.027 | -64.217
-6.5 | -0.773 | 0.01281 | 0.027 | -60.356
-6 | -0.722 | 0.01234 | 0.027 | -58.449
-5.5 | -0.668 | 0.01256 | 0.027 | -53.165
-5 | -0.612 | 0.01212 | 0.027 | -50.461
-4.5 | -0.554 | 0.01173 | 0.027 | -47.228
-4 | -0.495 | 0.0115 | 0.027 | -43.051
-3.5 | -0.435 | 0.01204 | 0.027 | -36.17
-3 | -0.375 | 0.01183 | 0.027 | -31.661
-2.5 | -0.313 | 0.01052 | 0.026 | -29.753
-2 | -0.251 | 0.01034 | 0.026 | -24.298
-1.5 | -0.189 | 0.01021 | 0.026 | -18.505
-1 | -0.126 | 0.00984 | 0.026 | -12.833
-0.5 | -0.063 | 0.01015 | 0.026 | -6.252
0 | -0.001 | 0.01009 | 0.026 | -0.058
0.5 | 0.062 | 0.00986 | 0.026 | 6.308
1 | 0.125 | 0.00968 | 0.026 | 12.909
1.5 | 0.188 | 0.01 | 0.026 | 18.752
2 | 0.25 | 0.00994 | 0.025 | 25.168
2.5 | 0.313 | 0.00962 | 0.025 | 32.507
3 | 0.375 | 0.00868 | 0.025 | 43.178
3.5 | 0.437 | 0.00856 | 0.025 | 51.073
4 | 0.499 | 0.00833 | 0.025 | 59.911
4.5 | 0.561 | 0.00874 | 0.025 | 64.159
5 | 0.622 | 0.00858 | 0.024 | 72.491
5.5 | 0.683 | 0.00883 | 0.024 | 77.333
6 | 0.744 | 0.00884 | 0.024 | 84.13
6.5 | 0.804 | 0.00909 | 0.024 | 88.436
7 | 0.863 | 0.00916 | 0.024 | 94.23
7.5 | 0.917 | 0.00949 | 0.023 | 96.674
8 | 0.969 | 0.00996 | 0.023 | 97.32
8.5 | 1.022 | 0.01053 | 0.022 | 97.037
9 | 1.073 | 0.01116 | 0.022 | 96.199
9.5 | 1.124 | 0.01195 | 0.022 | 94.032
10 | 1.171 | 0.01296 | 0.021 | 90.387
10.5 | 1.217 | 0.01419 | 0.021 | 85.745
11 | 1.26 | 0.01547 | 0.021 | 81.484
11.5 | 1.301 | 0.01701 | 0.02 | 76.523
12 | 1.335 | 0.01911 | 0.02 | 69.887
12.5 | 1.363 | 0.02139 | 0.019 | 63.7
13 | 1.384 | 0.02456 | 0.019 | 56.336
13.5 | 1.399 | 0.02834 | 0.019 | 49.358
14 | 1.408 | 0.0328 | 0.018 | 42.91
14.5 | 1.41 | 0.03803 | 0.018 | 37.074
15 | 1.406 | 0.04414 | 0.017 | 31.854
15.5 | 1.394 | 0.05194 | 0.016 | 26.831
16 | 1.364 | 0.06735 | 0.016 | 20.245
16.5 | 1.342 | 0.07471 | 0.015 | 17.961
17 | 1.313 | 0.08297 | 0.015 | 15.828
17.5 | 1.279 | 0.0916 | 0.014 | 13.959
18 | 1.239 | 0.09925 | 0.014 | 12.484
18.5 | 1.193 | 0.1076 | 0.013 | 11.088
19 | 1.141 | 0.11646 | 0.013 | 9.799
19.5 | 1.084 | 0.12553 | 0.013 | 8.638

## 62. Re 3M Mach 0.25 (2)
BIGFOIL.COM POLAR EXPORT
MID 455
MID 455 |  |  |  | Cl Max: | 1.6397 | at alpha= | 15.5 | deg
XFOIL ncrit=9 |  |  |  | L/D Max: | 134.102 | at alpha= | 9.5 | deg
Re: | 3000000 |  |  | Cd Min: | 0.24055 | at alpha= | -20 | deg
Mach: | 0.25 |  |  | Cl=0 at alpha= | -0.16189 | deg
|  |  |  | @ Cl=0.1, Cd= | 0.0059228
|  |  |  | @ Cl=0.4, Cd= | 0.0059726
|  |  |  | @ Cl=0.6, Cd= | 0.0063743
alpha (deg) | Cl | Cd | Cm | Cl/Cd
-20 | -0.8315 | 0.24055 | 0.0956 | -3.4567
-19 | -0.984 | 0.17057 | 0.0546 | -5.7689
-18.5 | -1.0732 | 0.14114 | 0.0337 | -7.6038
-18 | -1.1561 | 0.11546 | 0.0156 | -10.013
-17.5 | -1.2381 | 0.09176 | -0.0008 | -13.4928
-17 | -1.2876 | 0.07525 | -0.0117 | -17.111
-16.5 | -1.3361 | 0.06039 | -0.0211 | -22.1245
-16 | -1.3684 | 0.04896 | -0.0274 | -27.9493
-15.5 | -1.3885 | 0.04012 | -0.031 | -34.6087
-15 | -1.3994 | 0.0335 | -0.0319 | -41.7731
-14.5 | -1.399 | 0.02889 | -0.0303 | -48.4251
-14 | -1.3956 | 0.02529 | -0.0268 | -55.1839
-13.5 | -1.383 | 0.02283 | -0.0222 | -60.5782
-13 | -1.3805 | 0.02035 | -0.0151 | -67.8378
-12.5 | -1.3606 | 0.01871 | -0.0087 | -72.7205
-12 | -1.322 | 0.01741 | -0.0047 | -75.9334
-11.5 | -1.2818 | 0.01652 | -0.0006 | -77.5908
-11 | -1.2355 | 0.01557 | 0.0026 | -79.3513
-10.5 | -1.1859 | 0.01469 | 0.0052 | -80.7284
-10 | -1.1336 | 0.01395 | 0.0074 | -81.2616
-9.5 | -1.0837 | 0.01288 | 0.0098 | -84.1382
-9 | -1.0286 | 0.01225 | 0.0115 | -83.9673
-8.5 | -0.9725 | 0.01168 | 0.013 | -83.262
-8 | -0.9155 | 0.01119 | 0.0143 | -81.8141
-7.5 | -0.8596 | 0.01055 | 0.0156 | -81.4787
-7 | -0.8017 | 0.0101 | 0.0167 | -79.3762
-6.5 | -0.7432 | 0.00975 | 0.0176 | -76.2256
-6 | -0.6851 | 0.00934 | 0.0184 | -73.3512
-5.5 | -0.6261 | 0.00904 | 0.0191 | -69.2588
-5 | -0.5671 | 0.00875 | 0.0197 | -64.8114
-4.5 | -0.5077 | 0.00855 | 0.0202 | -59.3801
-4 | -0.4484 | 0.00833 | 0.0207 | -53.8295
-3.5 | -0.3892 | 0.00813 | 0.021 | -47.8721
-3 | -0.3305 | 0.00785 | 0.0214 | -42.1019
-2.5 | -0.2725 | 0.00747 | 0.0219 | -36.4793
-2 | -0.2164 | 0.00688 | 0.0225 | -31.4535
-1.5 | -0.159 | 0.00648 | 0.023 | -24.537
-1 | -0.0998 | 0.0063 | 0.0232 | -15.8413
-0.5 | -0.0401 | 0.00619 | 0.0233 | -6.4782
0 | 0.0192 | 0.00605 | 0.0234 | 3.1736
0.5 | 0.0785 | 0.00593 | 0.0236 | 13.2378
1 | 0.1385 | 0.00591 | 0.0236 | 23.4349
1.5 | 0.1982 | 0.00589 | 0.0237 | 33.6503
2 | 0.2581 | 0.00587 | 0.0238 | 43.9693
2.5 | 0.3177 | 0.00589 | 0.0239 | 53.9389
3 | 0.3774 | 0.00595 | 0.024 | 63.4286
3.5 | 0.4373 | 0.00601 | 0.024 | 72.7621
4 | 0.4968 | 0.00615 | 0.0242 | 80.7805
4.5 | 0.5568 | 0.00625 | 0.0243 | 89.088
5 | 0.6159 | 0.00642 | 0.0245 | 95.9346
5.5 | 0.6754 | 0.00654 | 0.0247 | 103.2722
6 | 0.7337 | 0.00675 | 0.0251 | 108.6963
6.5 | 0.792 | 0.00689 | 0.0256 | 114.9492
7 | 0.8547 | 0.00715 | 0.0252 | 119.5385
7.5 | 0.9287 | 0.00744 | 0.0223 | 124.8253
8 | 1.0015 | 0.00784 | 0.0196 | 127.7423
8.5 | 1.0744 | 0.00818 | 0.0171 | 131.3447
9 | 1.1476 | 0.00867 | 0.0143 | 132.3645
9.5 | 1.2096 | 0.00902 | 0.014 | 134.102
10 | 1.2603 | 0.00955 | 0.0157 | 131.9686
10.5 | 1.3131 | 0.00996 | 0.0173 | 131.8373
11 | 1.3638 | 0.01058 | 0.019 | 128.9036
11.5 | 1.4152 | 0.01114 | 0.0206 | 127.0377
12 | 1.4643 | 0.01186 | 0.0224 | 123.4654
12.5 | 1.5096 | 0.01276 | 0.0246 | 118.3072
13 | 1.5509 | 0.0138 | 0.0272 | 112.3841
13.5 | 1.5862 | 0.01503 | 0.0304 | 105.5356
14 | 1.602 | 0.01667 | 0.0354 | 96.1008
14.5 | 1.6194 | 0.0193 | 0.0374 | 83.9067
15 | 1.6339 | 0.02281 | 0.038 | 71.6309
15.5 | 1.6397 | 0.02745 | 0.0377 | 59.7341
16 | 1.633 | 0.03362 | 0.0364 | 48.5723
16.5 | 1.6122 | 0.04156 | 0.034 | 38.7921
17 | 1.5775 | 0.05137 | 0.0305 | 30.7086
17.5 | 1.5291 | 0.06321 | 0.0257 | 24.1908
18 | 1.4787 | 0.07566 | 0.0205 | 19.544
18.5 | 1.4251 | 0.0889 | 0.0147 | 16.0304
19 | 1.3715 | 0.10262 | 0.0084 | 13.3648
19.5 | 1.3319 | 0.11478 | 0.0028 | 11.6039
20 | 1.2902 | 0.12754 | -0.0034 | 10.116

## 63. Re 3M Mach 0.50 (1)
BIGFOIL.COM POLAR EXPORT
MID 455
MID 455 |  |  |  | Cl Max: | 1.282 | at alpha= | 11.5 | deg
JavaFoil+Calcfoil stall+Eppler ext transition |  |  |  | L/D Max: | 79.884 | at alpha= | 6.5 | deg
Re: | 3000000 |  |  | Cd Min: | 0.00922 | at alpha= | 4.5 | deg
Mach: | 0.5 |  |  | Cl=0 at alpha= | 0.0071429 | deg
|  |  |  | @ Cl=0.1, Cd= | 0.010089
|  |  |  | @ Cl=0.4, Cd= | 0.0094413
|  |  |  | @ Cl=0.6, Cd= | 0.0092403
alpha (deg) | Cl | Cd | Cm | Cl/Cd
-20 | -1.102 | 0.167 | 0.017 | -6.599
-19.5 | -1.074 | 0.16587 | 0.017 | -6.476
-19 | -1.048 | 0.15828 | 0.017 | -6.621
-18.5 | -1.02 | 0.15398 | 0.017 | -6.625
-18 | -0.994 | 0.14953 | 0.017 | -6.645
-17.5 | -0.966 | 0.14694 | 0.016 | -6.574
-17 | -0.939 | 0.1402 | 0.016 | -6.7
-16.5 | -0.912 | 0.12502 | 0.016 | -7.291
-16 | -0.884 | 0.13468 | 0.016 | -6.567
-15.5 | -0.857 | 0.11421 | 0.016 | -7.506
-15 | -0.829 | 0.11707 | 0.016 | -7.082
-14.5 | -0.802 | 0.10292 | 0.016 | -7.796
-14 | -0.774 | 0.10449 | 0.016 | -7.412
-13.5 | -0.748 | 0.09311 | 0.016 | -8.031
-13 | -0.72 | 0.09356 | 0.015 | -7.692
-12.5 | -0.693 | 0.08401 | 0.016 | -8.25
-12 | -0.665 | 0.08372 | 0.015 | -7.942
-11.5 | -0.637 | 0.08643 | 0.015 | -7.371
-11 | -0.61 | 0.07407 | 0.015 | -8.233
-10.5 | -0.582 | 0.07466 | 0.014 | -7.793
-10 | -0.555 | 0.06586 | 0.015 | -8.431
-9.5 | -0.527 | 0.06452 | 0.014 | -8.166
-9 | -0.499 | 0.062 | 0.014 | -8.055
-8.5 | -0.472 | 0.05963 | 0.014 | -7.91
-8 | -0.444 | 0.05727 | 0.014 | -7.758
-7.5 | -0.524 | 0.05271 | 0.015 | -9.942
-7 | -0.777 | 0.01427 | 0.03 | -54.424
-6.5 | -0.783 | 0.01286 | 0.03 | -60.893
-6 | -0.758 | 0.01282 | 0.03 | -59.089
-5.5 | -0.717 | 0.01311 | 0.03 | -54.643
-5 | -0.666 | 0.01299 | 0.03 | -51.264
-4.5 | -0.608 | 0.01311 | 0.03 | -46.399
-4 | -0.547 | 0.01248 | 0.03 | -43.823
-3.5 | -0.483 | 0.01273 | 0.03 | -37.93
-3 | -0.417 | 0.01228 | 0.03 | -33.917
-2.5 | -0.349 | 0.01024 | 0.03 | -34.081
-2 | -0.28 | 0.01003 | 0.029 | -27.926
-1.5 | -0.211 | 0.01102 | 0.029 | -19.132
-1 | -0.141 | 0.01089 | 0.029 | -12.953
-0.5 | -0.071 | 0.01075 | 0.029 | -6.595
0 | -0.001 | 0.01052 | 0.029 | -0.062
0.5 | 0.069 | 0.00977 | 0.029 | 7.115
1 | 0.14 | 0.0105 | 0.029 | 13.284
1.5 | 0.209 | 0.0098 | 0.029 | 21.357
2 | 0.279 | 0.0098 | 0.028 | 28.466
2.5 | 0.349 | 0.00953 | 0.028 | 36.583
3 | 0.418 | 0.00941 | 0.028 | 44.41
3.5 | 0.487 | 0.00934 | 0.028 | 52.107
4 | 0.555 | 0.00928 | 0.028 | 59.861
4.5 | 0.623 | 0.00922 | 0.027 | 67.633
5 | 0.689 | 0.0093 | 0.027 | 74.044
5.5 | 0.749 | 0.0097 | 0.027 | 77.234
6 | 0.81 | 0.01023 | 0.026 | 79.157
6.5 | 0.87 | 0.01089 | 0.026 | 79.884
7 | 0.928 | 0.01168 | 0.026 | 79.456
7.5 | 0.984 | 0.0127 | 0.025 | 77.493
8 | 1.038 | 0.01389 | 0.025 | 74.685
8.5 | 1.089 | 0.01529 | 0.024 | 71.25
9 | 1.137 | 0.01722 | 0.024 | 66.014
9.5 | 1.18 | 0.01959 | 0.023 | 60.215
10 | 1.218 | 0.02248 | 0.023 | 54.174
10.5 | 1.25 | 0.0261 | 0.022 | 47.896
11 | 1.274 | 0.03033 | 0.022 | 41.996
11.5 | 1.282 | 0.03739 | 0.021 | 34.275
12 | 1.251 | 0.04717 | 0.02 | 26.519
12.5 | 1.147 | 0.0596 | 0.019 | 19.252
13 | 0.756 | 0.09223 | 0.017 | 8.193
13.5 | 0.779 | 0.10186 | 0.017 | 7.648
14 | 0.802 | 0.10639 | 0.016 | 7.538
14.5 | 0.802 | 0.12233 | 0.012 | 6.554
15 | 0.832 | 0.12066 | 0.012 | 6.896
15.5 | 0.859 | 0.13182 | 0.012 | 6.52
16 | 0.888 | 0.13652 | 0.012 | 6.506
16.5 | 0.916 | 0.13951 | 0.012 | 6.57

## 64. Re 3M Mach 0.50 (2)
BIGFOIL.COM POLAR EXPORT
MID 455
MID 455 |  |  |  | Cl Max: | 1.6003 | at alpha= | 12.5 | deg
XFOIL ncrit=9 |  |  |  | L/D Max: | 123.512 | at alpha= | 8 | deg
Re: | 3000000 |  |  | Cd Min: | 0.13961 | at alpha= | -13 | deg
Mach: | 0.5 |  |  | Cl=0 at alpha= | -0.23066 | deg
|  |  |  | @ Cl=0.1, Cd= | 0.0063506
|  |  |  | @ Cl=0.4, Cd= | 0.0064687
|  |  |  | @ Cl=0.6, Cd= | 0.0068349
alpha (deg) | Cl | Cd | Cm | Cl/Cd
-13 | -0.6626 | 0.13961 | 0.0394 | -4.7461
-12.5 | -0.6644 | 0.12853 | 0.0336 | -5.1692
-12 | -0.6803 | 0.11407 | 0.0244 | -5.9639
-11.5 | -0.7199 | 0.09657 | 0.0124 | -7.4547
-11 | -0.7717 | 0.07857 | 0.0001 | -9.8218
-10.5 | -0.8049 | 0.06355 | -0.0105 | -12.6656
-9.5 | -0.8628 | 0.03994 | -0.0275 | -21.6024
-9 | -0.8906 | 0.0319 | -0.0295 | -27.9185
-8.5 | -0.9204 | 0.0259 | -0.0252 | -35.5367
-8 | -0.942 | 0.02158 | -0.0155 | -43.6515
-7.5 | -0.9359 | 0.01704 | -0.0071 | -54.9237
-7 | -0.9012 | 0.01395 | -0.0001 | -64.6022
-6.5 | -0.8469 | 0.01223 | 0.0049 | -69.2478
-6 | -0.7832 | 0.01118 | 0.0087 | -70.0537
-5.5 | -0.7161 | 0.01045 | 0.0117 | -68.5263
-5 | -0.6484 | 0.00982 | 0.0142 | -66.0285
-4.5 | -0.5789 | 0.00944 | 0.0161 | -61.3242
-4 | -0.5096 | 0.00907 | 0.0178 | -56.1852
-3.5 | -0.44 | 0.00878 | 0.0191 | -50.1139
-2.5 | -0.3022 | 0.00821 | 0.0213 | -36.8088
-1.5 | -0.1731 | 0.00694 | 0.0238 | -24.9424
-1 | -0.1058 | 0.00665 | 0.0246 | -15.9098
-0.5 | -0.0369 | 0.00653 | 0.025 | -5.6508
0 | 0.0316 | 0.00643 | 0.0255 | 4.9145
0.5 | 0.1005 | 0.00635 | 0.0259 | 15.8268
1 | 0.1702 | 0.00635 | 0.0262 | 26.8031
1.5 | 0.2397 | 0.00638 | 0.0265 | 37.5705
2 | 0.3088 | 0.00642 | 0.0269 | 48.0997
2.5 | 0.378 | 0.00644 | 0.0273 | 58.6957
3 | 0.4471 | 0.00653 | 0.0279 | 68.4686
3.5 | 0.5168 | 0.00662 | 0.0285 | 78.0665
4 | 0.5864 | 0.0068 | 0.0292 | 86.2353
4.5 | 0.6566 | 0.00698 | 0.0299 | 94.0688
5 | 0.7263 | 0.00723 | 0.0309 | 100.4564
5.5 | 0.7966 | 0.00746 | 0.032 | 106.7828
6 | 0.8656 | 0.00778 | 0.0335 | 111.2596
6.5 | 0.9347 | 0.00806 | 0.0352 | 115.9677
7 | 1.0074 | 0.00847 | 0.0364 | 118.9374
7.5 | 1.1019 | 0.00901 | 0.0338 | 122.2974
8 | 1.1956 | 0.00968 | 0.0317 | 123.5124
8.5 | 1.2882 | 0.01044 | 0.0301 | 123.3908
9 | 1.3684 | 0.01121 | 0.0309 | 122.0696
9.5 | 1.423 | 0.01212 | 0.0359 | 117.4092
10 | 1.4782 | 0.01305 | 0.0408 | 113.272
10.5 | 1.5212 | 0.01441 | 0.0466 | 105.5656
11 | 1.5468 | 0.0164 | 0.0525 | 94.3171
11.5 | 1.5745 | 0.0196 | 0.0552 | 80.3316
12 | 1.5996 | 0.02355 | 0.0568 | 67.9236
12.5 | 1.6003 | 0.02952 | 0.0567 | 54.2107
13 | 1.5861 | 0.03688 | 0.0553 | 43.007
13.5 | 1.5411 | 0.04678 | 0.0518 | 32.9436
14 | 1.4717 | 0.05881 | 0.0463 | 25.0247
14.5 | 1.4105 | 0.07066 | 0.0405 | 19.9618
15 | 1.3519 | 0.08286 | 0.034 | 16.3155
15.5 | 1.2969 | 0.09529 | 0.0272 | 13.61
16 | 1.2583 | 0.10656 | 0.0213 | 11.8084
16.5 | 1.2208 | 0.11814 | 0.0149 | 10.3335
17 | 1.1958 | 0.12876 | 0.0092 | 9.287
17.5 | 1.1738 | 0.13932 | 0.0032 | 8.4252

## 65. Re 4M Mach 0.00 (1)
BIGFOIL.COM POLAR EXPORT
MID 455
MID 455 |  |  |  | Cl Max: | 1.465 | at alpha= | 16 | deg
JavaFoil+Calcfoil stall+Eppler ext transition |  |  |  | L/D Max: | 108.225 | at alpha= | 8.5 | deg
Re: | 4000000 |  |  | Cd Min: | 0.00821 | at alpha= | 5.5 | deg
Mach: | 0 |  |  | Cl=0 at alpha= | 0.0081967 | deg
|  |  |  | @ Cl=0.1, Cd= | 0.009309
|  |  |  | @ Cl=0.4, Cd= | 0.009339
|  |  |  | @ Cl=0.6, Cd= | 0.0084085
alpha (deg) | Cl | Cd | Cm | Cl/Cd
-18 | -0.931 | 0.12401 | 0.016 | -7.506
-17.5 | -0.95 | 0.11453 | 0.016 | -8.295
-17 | -0.968 | 0.10464 | 0.017 | -9.25
-16.5 | -0.991 | 0.09076 | 0.018 | -10.922
-16 | -1.019 | 0.07486 | 0.02 | -13.607
-15.5 | -1.045 | 0.06055 | 0.021 | -17.264
-15 | -1.069 | 0.04893 | 0.022 | -21.848
-14.5 | -1.096 | 0.03745 | 0.023 | -29.263
-14 | -1.119 | 0.0289 | 0.024 | -38.726
-13.5 | -1.137 | 0.02296 | 0.024 | -49.514
-13 | -1.143 | 0.0198 | 0.025 | -57.705
-12.5 | -1.141 | 0.01769 | 0.025 | -64.504
-12 | -1.135 | 0.01605 | 0.025 | -70.714
-11.5 | -1.123 | 0.015 | 0.026 | -74.865
-11 | -1.105 | 0.01412 | 0.026 | -78.266
-10.5 | -1.082 | 0.01346 | 0.026 | -80.364
-10 | -1.053 | 0.01258 | 0.026 | -83.754
-9.5 | -1.02 | 0.01234 | 0.026 | -82.663
-9 | -0.984 | 0.01269 | 0.026 | -77.533
-8.5 | -0.944 | 0.01259 | 0.026 | -74.985
-8 | -0.901 | 0.01252 | 0.026 | -71.942
-7.5 | -0.855 | 0.01261 | 0.026 | -67.793
-7 | -0.807 | 0.01211 | 0.026 | -66.583
-6.5 | -0.756 | 0.01228 | 0.026 | -61.557
-6 | -0.704 | 0.01189 | 0.026 | -59.2
-5.5 | -0.65 | 0.01152 | 0.026 | -56.428
-5 | -0.595 | 0.01121 | 0.026 | -53.076
-4.5 | -0.538 | 0.0117 | 0.026 | -46.012
-4 | -0.481 | 0.01148 | 0.026 | -41.869
-3.5 | -0.422 | 0.01272 | 0.026 | -33.2
-3 | -0.363 | 0.01035 | 0.026 | -35.089
-2.5 | -0.303 | 0.01003 | 0.026 | -30.239
-2 | -0.243 | 0.00986 | 0.026 | -24.69
-1.5 | -0.183 | 0.00948 | 0.025 | -19.301
-1 | -0.122 | 0.00974 | 0.025 | -12.562
-0.5 | -0.061 | 0.00967 | 0.025 | -6.356
0 | -0.001 | 0.00951 | 0.025 | -0.059
0.5 | 0.06 | 0.00925 | 0.025 | 6.518
1 | 0.121 | 0.00934 | 0.025 | 12.958
1.5 | 0.182 | 0.00964 | 0.025 | 18.849
2 | 0.242 | 0.00932 | 0.025 | 25.995
2.5 | 0.303 | 0.00953 | 0.024 | 31.785
3 | 0.363 | 0.00945 | 0.024 | 38.427
3.5 | 0.423 | 0.00927 | 0.024 | 45.662
4 | 0.483 | 0.00905 | 0.024 | 53.422
4.5 | 0.543 | 0.00895 | 0.024 | 60.688
5 | 0.603 | 0.00838 | 0.024 | 71.955
5.5 | 0.662 | 0.00821 | 0.023 | 80.73
6 | 0.721 | 0.00842 | 0.023 | 85.714
6.5 | 0.78 | 0.00866 | 0.023 | 90.095
7 | 0.839 | 0.00881 | 0.023 | 95.25
7.5 | 0.897 | 0.00899 | 0.023 | 99.749
8 | 0.953 | 0.00903 | 0.022 | 105.536
8.5 | 1.005 | 0.00929 | 0.022 | 108.225
9 | 1.054 | 0.00977 | 0.022 | 107.907
9.5 | 1.104 | 0.01038 | 0.021 | 106.293
10 | 1.152 | 0.01108 | 0.021 | 103.984
10.5 | 1.199 | 0.01194 | 0.021 | 100.413
11 | 1.244 | 0.01294 | 0.02 | 96.138
11.5 | 1.287 | 0.01386 | 0.02 | 92.815
12 | 1.324 | 0.0153 | 0.02 | 86.519
12.5 | 1.357 | 0.01696 | 0.019 | 79.978
13 | 1.385 | 0.01918 | 0.019 | 72.187
13.5 | 1.409 | 0.02187 | 0.018 | 64.427
14 | 1.429 | 0.02493 | 0.018 | 57.316
14.5 | 1.445 | 0.02843 | 0.017 | 50.825
15 | 1.457 | 0.03249 | 0.017 | 44.842
15.5 | 1.464 | 0.03744 | 0.017 | 39.091
16 | 1.465 | 0.04338 | 0.016 | 33.759
16.5 | 1.462 | 0.04956 | 0.016 | 29.496
17 | 1.446 | 0.06134 | 0.015 | 23.575
17.5 | 1.439 | 0.06742 | 0.015 | 21.34
18 | 1.428 | 0.07378 | 0.014 | 19.362
18.5 | 1.414 | 0.08113 | 0.014 | 17.429
19 | 1.397 | 0.08869 | 0.013 | 15.752
19.5 | 1.379 | 0.0952 | 0.013 | 14.483
20 | 1.358 | 0.102 | 0.013 | 13.312

## 66. Re 4M Mach 0.00 (2)
BIGFOIL.COM POLAR EXPORT
MID 455
MID 455 |  |  |  | Cl Max: | 1.6864 | at alpha= | 17 | deg
XFOIL ncrit=9 |  |  |  | L/D Max: | 144.151 | at alpha= | 9.5 | deg
Re: | 4000000 |  |  | Cd Min: | 0.08463 | at alpha= | 20 | deg
Mach: | 0 |  |  | Cl=0 at alpha= | -0.14148 | deg
|  |  |  | @ Cl=0.1, Cd= | 0.0056378
|  |  |  | @ Cl=0.4, Cd= | 0.0056235
|  |  |  | @ Cl=0.6, Cd= | 0.0059645
alpha (deg) | Cl | Cd | Cm | Cl/Cd
-20 | -1.6387 | 0.0516 | -0.0229 | -31.7578
-19.5 | -1.6572 | 0.04341 | -0.0259 | -38.1755
-19 | -1.665 | 0.03723 | -0.027 | -44.722
-18.5 | -1.667 | 0.03235 | -0.0266 | -51.5301
-18 | -1.6602 | 0.02878 | -0.0251 | -57.6859
-17.5 | -1.6506 | 0.02588 | -0.0227 | -63.779
-17 | -1.6368 | 0.02362 | -0.0195 | -69.2972
-16.5 | -1.6201 | 0.02181 | -0.0158 | -74.2824
-16 | -1.6019 | 0.02034 | -0.0114 | -78.7561
-15.5 | -1.5803 | 0.01921 | -0.0066 | -82.2644
-15 | -1.5557 | 0.01823 | -0.0018 | -85.3374
-14.5 | -1.5178 | 0.01737 | 0.0009 | -87.3805
-14 | -1.4767 | 0.01655 | 0.0032 | -89.2266
-13.5 | -1.4346 | 0.01566 | 0.0054 | -91.6092
-13 | -1.3918 | 0.01468 | 0.0074 | -94.8093
-12.5 | -1.3467 | 0.01405 | 0.0094 | -95.8505
-12 | -1.3011 | 0.01352 | 0.0114 | -96.2352
-11.5 | -1.2521 | 0.01299 | 0.0128 | -96.3895
-11 | -1.2016 | 0.01249 | 0.014 | -96.205
-10.5 | -1.15 | 0.01204 | 0.015 | -95.515
-10 | -1.0985 | 0.01149 | 0.016 | -95.6049
-9.5 | -1.0463 | 0.01095 | 0.0169 | -95.5525
-9 | -0.9927 | 0.01054 | 0.0176 | -94.1841
-8.5 | -0.9384 | 0.01018 | 0.0182 | -92.1807
-8 | -0.8834 | 0.00986 | 0.0188 | -89.5943
-7.5 | -0.8291 | 0.00943 | 0.0194 | -87.9215
-7 | -0.7737 | 0.00911 | 0.0199 | -84.9286
-6.5 | -0.7176 | 0.00886 | 0.0202 | -80.9932
-6 | -0.6618 | 0.00857 | 0.0206 | -77.2229
-5.5 | -0.6052 | 0.00837 | 0.0209 | -72.3059
-5 | -0.5487 | 0.00816 | 0.0211 | -67.2426
-4.5 | -0.4918 | 0.00799 | 0.0213 | -61.5519
-4 | -0.435 | 0.00782 | 0.0215 | -55.6266
-3.5 | -0.378 | 0.00765 | 0.0217 | -49.4118
-3 | -0.3214 | 0.00742 | 0.0219 | -43.3154
-2.5 | -0.2653 | 0.00711 | 0.0221 | -37.3136
-2 | -0.2099 | 0.0067 | 0.0224 | -31.3284
-1.5 | -0.1549 | 0.00626 | 0.0228 | -24.7444
-1 | -0.0983 | 0.00604 | 0.0229 | -16.2748
-0.5 | -0.0408 | 0.00594 | 0.0229 | -6.8687
0 | 0.0161 | 0.00578 | 0.023 | 2.7855
0.5 | 0.0736 | 0.00567 | 0.023 | 12.9806
1 | 0.131 | 0.0056 | 0.023 | 23.3929
1.5 | 0.1887 | 0.00559 | 0.0229 | 33.7567
2 | 0.2463 | 0.00558 | 0.0229 | 44.1398
2.5 | 0.3039 | 0.00556 | 0.0228 | 54.6583
3 | 0.3613 | 0.00561 | 0.0228 | 64.4029
3.5 | 0.4188 | 0.00563 | 0.0227 | 74.3872
4 | 0.4763 | 0.00573 | 0.0227 | 83.1239
4.5 | 0.5336 | 0.0058 | 0.0226 | 92
5 | 0.5908 | 0.00595 | 0.0225 | 99.2941
5.5 | 0.6478 | 0.00604 | 0.0225 | 107.2517
6 | 0.7042 | 0.00622 | 0.0226 | 113.2154
6.5 | 0.7605 | 0.00633 | 0.0226 | 120.1422
7 | 0.8153 | 0.00651 | 0.023 | 125.2381
7.5 | 0.8736 | 0.00667 | 0.0226 | 130.9745
8 | 0.9432 | 0.00698 | 0.0195 | 135.1289
8.5 | 1.0087 | 0.00726 | 0.0174 | 138.9394
9 | 1.0781 | 0.00765 | 0.0143 | 140.9281
9.5 | 1.146 | 0.00795 | 0.0115 | 144.1509
10 | 1.2043 | 0.00838 | 0.0106 | 143.7112
10.5 | 1.254 | 0.00871 | 0.0116 | 143.9724
11 | 1.3025 | 0.0092 | 0.0126 | 141.5761
11.5 | 1.3516 | 0.00964 | 0.0135 | 140.2075
12 | 1.399 | 0.01024 | 0.0145 | 136.6211
12.5 | 1.4455 | 0.01091 | 0.0156 | 132.4931
13 | 1.4905 | 0.01163 | 0.0167 | 128.1599
13.5 | 1.5329 | 0.01247 | 0.0181 | 122.927
14 | 1.5722 | 0.01343 | 0.0199 | 117.0663
14.5 | 1.6076 | 0.01451 | 0.022 | 110.7926
15 | 1.6353 | 0.01575 | 0.0249 | 103.8286
15.5 | 1.6503 | 0.01749 | 0.0285 | 94.3568
16 | 1.668 | 0.01999 | 0.0296 | 83.4417
16.5 | 1.6808 | 0.0233 | 0.0299 | 72.1373
17 | 1.6864 | 0.0276 | 0.0294 | 61.1014
17.5 | 1.6806 | 0.03333 | 0.0282 | 50.423
18 | 1.6652 | 0.04043 | 0.0262 | 41.1872
18.5 | 1.6418 | 0.04886 | 0.0234 | 33.6021
19 | 1.6097 | 0.05887 | 0.0196 | 27.3433
19.5 | 1.557 | 0.07194 | 0.0144 | 21.643
20 | 1.51 | 0.08463 | 0.0091 | 17.8424

## 67. Re 4M Mach 0.10 (1)
BIGFOIL.COM POLAR EXPORT
MID 455
MID 455 |  |  |  | Cl Max: | 1.456 | at alpha= | 15.5 | deg
JavaFoil+Calcfoil stall+Eppler ext transition |  |  |  | L/D Max: | 107.299 | at alpha= | 8.5 | deg
Re: | 4000000 |  |  | Cd Min: | 0.00829 | at alpha= | 5.5 | deg
Mach: | 0.1 |  |  | Cl=0 at alpha= | 0.0080645 | deg
|  |  |  | @ Cl=0.1, Cd= | 0.0093375
|  |  |  | @ Cl=0.4, Cd= | 0.009371
|  |  |  | @ Cl=0.6, Cd= | 0.008389
alpha (deg) | Cl | Cd | Cm | Cl/Cd
-17.5 | -0.904 | 0.1214 | 0.016 | -7.449
-17 | -0.923 | 0.11256 | 0.016 | -8.204
-16.5 | -0.942 | 0.10328 | 0.017 | -9.125
-16 | -0.965 | 0.09084 | 0.018 | -10.624
-15.5 | -0.997 | 0.07304 | 0.02 | -13.648
-15 | -1.024 | 0.05935 | 0.021 | -17.251
-14.5 | -1.057 | 0.04435 | 0.022 | -23.828
-14 | -1.084 | 0.03376 | 0.023 | -32.114
-13.5 | -1.108 | 0.02601 | 0.024 | -42.595
-13 | -1.123 | 0.02111 | 0.025 | -53.191
-12.5 | -1.127 | 0.01836 | 0.025 | -61.37
-12 | -1.123 | 0.01658 | 0.025 | -67.732
-11.5 | -1.114 | 0.01532 | 0.026 | -72.719
-11 | -1.1 | 0.01438 | 0.026 | -76.474
-10.5 | -1.079 | 0.01364 | 0.026 | -79.082
-10 | -1.052 | 0.01239 | 0.026 | -84.878
-9.5 | -1.02 | 0.0125 | 0.026 | -81.587
-9 | -0.984 | 0.01285 | 0.026 | -76.598
-8.5 | -0.945 | 0.01272 | 0.026 | -74.298
-8 | -0.903 | 0.01266 | 0.026 | -71.314
-7.5 | -0.857 | 0.01271 | 0.026 | -67.452
-7 | -0.809 | 0.01218 | 0.026 | -66.444
-6.5 | -0.759 | 0.01235 | 0.026 | -61.447
-6 | -0.707 | 0.012 | 0.026 | -58.898
-5.5 | -0.653 | 0.01161 | 0.026 | -56.231
-5 | -0.597 | 0.01125 | 0.026 | -53.108
-4.5 | -0.541 | 0.0118 | 0.026 | -45.827
-4 | -0.483 | 0.01151 | 0.026 | -41.941
-3.5 | -0.424 | 0.0114 | 0.026 | -37.199
-3 | -0.365 | 0.01041 | 0.026 | -35.063
-2.5 | -0.305 | 0.01007 | 0.026 | -30.293
-2 | -0.245 | 0.00989 | 0.026 | -24.739
-1.5 | -0.184 | 0.00951 | 0.026 | -19.331
-1 | -0.123 | 0.00977 | 0.025 | -12.582
-0.5 | -0.062 | 0.00969 | 0.025 | -6.369
0 | -0.001 | 0.00953 | 0.025 | -0.06
0.5 | 0.061 | 0.00928 | 0.025 | 6.529
1 | 0.122 | 0.00937 | 0.025 | 12.976
1.5 | 0.183 | 0.00965 | 0.025 | 18.923
2 | 0.244 | 0.00936 | 0.025 | 26.016
2.5 | 0.304 | 0.00956 | 0.025 | 31.85
3 | 0.365 | 0.00948 | 0.024 | 38.504
3.5 | 0.426 | 0.00929 | 0.024 | 45.794
4 | 0.486 | 0.00908 | 0.024 | 53.523
4.5 | 0.546 | 0.00838 | 0.024 | 65.162
5 | 0.606 | 0.00839 | 0.024 | 72.229
5.5 | 0.666 | 0.00829 | 0.024 | 80.253
6 | 0.725 | 0.00851 | 0.023 | 85.149
6.5 | 0.784 | 0.00877 | 0.023 | 89.413
7 | 0.843 | 0.00888 | 0.023 | 94.852
7.5 | 0.901 | 0.00909 | 0.023 | 99.097
8 | 0.957 | 0.00901 | 0.022 | 106.257
8.5 | 1.008 | 0.00939 | 0.022 | 107.299
9 | 1.058 | 0.00992 | 0.022 | 106.592
9.5 | 1.107 | 0.01054 | 0.021 | 105.098
10 | 1.156 | 0.01126 | 0.021 | 102.624
10.5 | 1.203 | 0.01217 | 0.021 | 98.817
11 | 1.247 | 0.0132 | 0.02 | 94.472
11.5 | 1.29 | 0.0142 | 0.02 | 90.812
12 | 1.327 | 0.01571 | 0.02 | 84.466
12.5 | 1.358 | 0.01746 | 0.019 | 77.785
13 | 1.386 | 0.01977 | 0.019 | 70.088
13.5 | 1.409 | 0.02261 | 0.018 | 62.312
14 | 1.428 | 0.02578 | 0.018 | 55.365
14.5 | 1.442 | 0.02948 | 0.018 | 48.918
15 | 1.452 | 0.03374 | 0.017 | 43.032
15.5 | 1.456 | 0.03907 | 0.017 | 37.273
16 | 1.455 | 0.04524 | 0.016 | 32.163
16.5 | 1.439 | 0.05712 | 0.015 | 25.193
17 | 1.432 | 0.06365 | 0.015 | 22.492
17.5 | 1.422 | 0.0699 | 0.015 | 20.34
18 | 1.408 | 0.07675 | 0.014 | 18.342
18.5 | 1.39 | 0.08431 | 0.014 | 16.486
19 | 1.37 | 0.09159 | 0.013 | 14.957
19.5 | 1.347 | 0.09855 | 0.013 | 13.674
20 | 1.323 | 0.10554 | 0.013 | 12.532

## 68. Re 4M Mach 0.10 (2)
BIGFOIL.COM POLAR EXPORT
MID 455
MID 455 |  |  |  | Cl Max: | 1.6805 | at alpha= | 17 | deg
XFOIL ncrit=9 |  |  |  | L/D Max: | 143.861 | at alpha= | 9.5 | deg
Re: | 4000000 |  |  | Cd Min: | 0.09271 | at alpha= | 20 | deg
Mach: | 0.1 |  |  | Cl=0 at alpha= | -0.14423 | deg
|  |  |  | @ Cl=0.1, Cd= | 0.0056589
|  |  |  | @ Cl=0.4, Cd= | 0.0056424
|  |  |  | @ Cl=0.6, Cd= | 0.0059785
alpha (deg) | Cl | Cd | Cm | Cl/Cd
-20 | -1.5684 | 0.06445 | -0.0178 | -24.3351
-19.5 | -1.6072 | 0.0524 | -0.024 | -30.6718
-19 | -1.6261 | 0.04396 | -0.0273 | -36.9904
-18.5 | -1.6395 | 0.03705 | -0.0287 | -44.251
-18 | -1.6399 | 0.03224 | -0.0283 | -50.8654
-17.5 | -1.6358 | 0.02841 | -0.0266 | -57.5783
-17 | -1.6251 | 0.02555 | -0.024 | -63.6047
-16.5 | -1.6117 | 0.02326 | -0.0205 | -69.2906
-16 | -1.5956 | 0.02142 | -0.0163 | -74.4911
-15.5 | -1.5759 | 0.02003 | -0.0117 | -78.677
-15 | -1.5554 | 0.01887 | -0.0063 | -82.4271
-14.5 | -1.5243 | 0.01792 | -0.0022 | -85.0614
-14 | -1.4848 | 0.01701 | 0.0006 | -87.2898
-13.5 | -1.4415 | 0.01621 | 0.0028 | -88.9266
-13 | -1.3994 | 0.01517 | 0.0052 | -92.2479
-12.5 | -1.3554 | 0.01439 | 0.0075 | -94.1904
-12 | -1.3102 | 0.0138 | 0.0098 | -94.942
-11.5 | -1.2611 | 0.01322 | 0.0114 | -95.3933
-11 | -1.2103 | 0.01269 | 0.0128 | -95.3743
-10.5 | -1.1584 | 0.01219 | 0.0139 | -95.0287
-10 | -1.1054 | 0.01174 | 0.0149 | -94.1567
-9.5 | -1.0537 | 0.01109 | 0.0161 | -95.0135
-9 | -0.9998 | 0.01065 | 0.017 | -93.8779
-8.5 | -0.945 | 0.01027 | 0.0177 | -92.0156
-8 | -0.8896 | 0.00993 | 0.0183 | -89.5871
-7.5 | -0.8347 | 0.0095 | 0.019 | -87.8632
-7 | -0.7788 | 0.00916 | 0.0195 | -85.0218
-6.5 | -0.7223 | 0.0089 | 0.02 | -81.1573
-6 | -0.666 | 0.00861 | 0.0204 | -77.3519
-5.5 | -0.6091 | 0.0084 | 0.0207 | -72.5119
-5 | -0.5521 | 0.00819 | 0.021 | -67.4115
-4.5 | -0.4947 | 0.00803 | 0.0212 | -61.6065
-4 | -0.4375 | 0.00786 | 0.0215 | -55.6616
-3.5 | -0.3801 | 0.00767 | 0.0216 | -49.5567
-3 | -0.3231 | 0.00745 | 0.0219 | -43.3691
-2.5 | -0.2666 | 0.00714 | 0.0221 | -37.3389
-2 | -0.2107 | 0.00673 | 0.0224 | -31.3076
-1.5 | -0.1555 | 0.00628 | 0.0228 | -24.7611
-1 | -0.0986 | 0.00605 | 0.023 | -16.2975
-0.5 | -0.0407 | 0.00595 | 0.023 | -6.8403
0 | 0.0165 | 0.00579 | 0.0231 | 2.8497
0.5 | 0.0743 | 0.00569 | 0.0231 | 13.058
1 | 0.1322 | 0.00562 | 0.0231 | 23.5231
1.5 | 0.1903 | 0.0056 | 0.023 | 33.9821
2 | 0.2483 | 0.00561 | 0.023 | 44.2602
2.5 | 0.3062 | 0.00558 | 0.023 | 54.8746
3 | 0.364 | 0.00563 | 0.0229 | 64.6536
3.5 | 0.4219 | 0.00565 | 0.0229 | 74.6726
4 | 0.4798 | 0.00575 | 0.0228 | 83.4435
4.5 | 0.5375 | 0.00583 | 0.0228 | 92.1955
5 | 0.5951 | 0.00597 | 0.0227 | 99.6817
5.5 | 0.6525 | 0.00607 | 0.0228 | 107.4959
6 | 0.7093 | 0.00625 | 0.0228 | 113.488
6.5 | 0.7661 | 0.00636 | 0.0229 | 120.456
7 | 0.8212 | 0.00655 | 0.0233 | 125.374
7.5 | 0.88 | 0.0067 | 0.023 | 131.3433
8 | 0.9503 | 0.00704 | 0.0199 | 134.9858
8.5 | 1.0166 | 0.00732 | 0.0178 | 138.8798
9 | 1.0866 | 0.00772 | 0.0147 | 140.7513
9.5 | 1.1552 | 0.00803 | 0.012 | 143.8605
10 | 1.2139 | 0.00846 | 0.0112 | 143.487
10.5 | 1.2639 | 0.00881 | 0.0123 | 143.462
11 | 1.3131 | 0.00929 | 0.0134 | 141.3455
11.5 | 1.3622 | 0.00978 | 0.0144 | 139.2843
12 | 1.41 | 0.01041 | 0.0155 | 135.4467
12.5 | 1.4567 | 0.01109 | 0.0167 | 131.3526
13 | 1.5021 | 0.01182 | 0.018 | 127.0812
13.5 | 1.5442 | 0.01271 | 0.0196 | 121.4949
14 | 1.5826 | 0.01373 | 0.0216 | 115.2658
14.5 | 1.6163 | 0.01489 | 0.024 | 108.5494
15 | 1.6364 | 0.01626 | 0.0281 | 100.6396
15.5 | 1.6545 | 0.01836 | 0.0303 | 90.1144
16 | 1.6702 | 0.02126 | 0.0311 | 78.5607
16.5 | 1.6796 | 0.0251 | 0.031 | 66.9163
17 | 1.6805 | 0.03006 | 0.0303 | 55.9049
17.5 | 1.6688 | 0.03663 | 0.0286 | 45.5583
18 | 1.643 | 0.04513 | 0.0259 | 36.4059
18.5 | 1.6147 | 0.05445 | 0.0225 | 29.6547
19 | 1.5742 | 0.06575 | 0.0181 | 23.9422
19.5 | 1.5188 | 0.07934 | 0.0125 | 19.1429
20 | 1.468 | 0.09271 | 0.0068 | 15.8343

## 69. Re 4M Mach 0.25 (1)
BIGFOIL.COM POLAR EXPORT
MID 455
MID 455 |  |  |  | Cl Max: | 1.414 | at alpha= | 14.5 | deg
JavaFoil+Calcfoil stall+Eppler ext transition |  |  |  | L/D Max: | 102.171 | at alpha= | 8 | deg
Re: | 4000000 |  |  | Cd Min: | 0.00845 | at alpha= | 4 | deg
Mach: | 0.25 |  |  | Cl=0 at alpha= | 0.0079365 | deg
|  |  |  | @ Cl=0.1, Cd= | 0.0095392
|  |  |  | @ Cl=0.4, Cd= | 0.0091684
|  |  |  | @ Cl=0.6, Cd= | 0.0086639
alpha (deg) | Cl | Cd | Cm | Cl/Cd
-16 | -0.678 | 0.12499 | 0.014 | -5.422
-15.5 | -0.719 | 0.1162 | 0.014 | -6.188
-15 | -0.757 | 0.10816 | 0.015 | -7.001
-14.5 | -0.792 | 0.09988 | 0.015 | -7.928
-14 | -0.824 | 0.09102 | 0.016 | -9.05
-13.5 | -0.854 | 0.08111 | 0.018 | -10.53
-13 | -0.902 | 0.06011 | 0.021 | -15.005
-12.5 | -0.967 | 0.0349 | 0.024 | -27.721
-12 | -1.013 | 0.02334 | 0.025 | -43.404
-11.5 | -1.035 | 0.01872 | 0.026 | -55.31
-11 | -1.043 | 0.0164 | 0.026 | -63.579
-10.5 | -1.041 | 0.01504 | 0.027 | -69.167
-10 | -1.029 | 0.01407 | 0.027 | -73.171
-9.5 | -1.009 | 0.01332 | 0.027 | -75.778
-9 | -0.982 | 0.01236 | 0.027 | -79.474
-8.5 | -0.949 | 0.01249 | 0.027 | -75.957
-8 | -0.911 | 0.01287 | 0.027 | -70.788
-7.5 | -0.868 | 0.01278 | 0.027 | -67.972
-7 | -0.822 | 0.01283 | 0.027 | -64.079
-6.5 | -0.773 | 0.01229 | 0.027 | -62.891
-6 | -0.722 | 0.01241 | 0.027 | -58.134
-5.5 | -0.668 | 0.01208 | 0.027 | -55.281
-5 | -0.612 | 0.01169 | 0.027 | -52.313
-4.5 | -0.554 | 0.01138 | 0.027 | -48.708
-4 | -0.495 | 0.01186 | 0.027 | -41.745
-3.5 | -0.435 | 0.01155 | 0.027 | -37.685
-3 | -0.375 | 0.0114 | 0.027 | -32.872
-2.5 | -0.313 | 0.0103 | 0.026 | -30.411
-2 | -0.251 | 0.01009 | 0.026 | -24.885
-1.5 | -0.189 | 0.00993 | 0.026 | -19.012
-1 | -0.126 | 0.0096 | 0.026 | -13.153
-0.5 | -0.063 | 0.00988 | 0.026 | -6.42
0 | -0.001 | 0.00985 | 0.026 | -0.059
0.5 | 0.062 | 0.00969 | 0.026 | 6.424
1 | 0.125 | 0.00944 | 0.026 | 13.236
1.5 | 0.188 | 0.00979 | 0.026 | 19.168
2 | 0.25 | 0.00976 | 0.025 | 25.632
2.5 | 0.313 | 0.00952 | 0.025 | 32.819
3 | 0.375 | 0.00962 | 0.025 | 38.953
3.5 | 0.437 | 0.0085 | 0.025 | 51.383
4 | 0.499 | 0.00845 | 0.025 | 59.027
4.5 | 0.561 | 0.0086 | 0.025 | 65.223
5 | 0.622 | 0.0087 | 0.024 | 71.465
5.5 | 0.683 | 0.00855 | 0.024 | 79.954
6 | 0.744 | 0.00873 | 0.024 | 85.243
6.5 | 0.804 | 0.00892 | 0.024 | 90.144
7 | 0.864 | 0.00907 | 0.024 | 95.307
7.5 | 0.921 | 0.00903 | 0.023 | 102.081
8 | 0.973 | 0.00952 | 0.023 | 102.171
8.5 | 1.025 | 0.01005 | 0.023 | 101.96
9 | 1.076 | 0.01064 | 0.022 | 101.128
9.5 | 1.126 | 0.01146 | 0.022 | 98.331
10 | 1.174 | 0.0124 | 0.021 | 94.682
10.5 | 1.22 | 0.01362 | 0.021 | 89.554
11 | 1.264 | 0.0149 | 0.021 | 84.813
11.5 | 1.305 | 0.01627 | 0.02 | 80.213
12 | 1.339 | 0.01812 | 0.02 | 73.89
12.5 | 1.365 | 0.02057 | 0.019 | 66.373
13 | 1.386 | 0.02366 | 0.019 | 58.596
13.5 | 1.402 | 0.02722 | 0.019 | 51.491
14 | 1.411 | 0.03149 | 0.018 | 44.806
14.5 | 1.414 | 0.03651 | 0.018 | 38.715
15 | 1.409 | 0.04279 | 0.017 | 32.916
15.5 | 1.397 | 0.05021 | 0.017 | 27.822
16 | 1.369 | 0.06364 | 0.016 | 21.513
16.5 | 1.347 | 0.07089 | 0.015 | 19
17 | 1.318 | 0.07909 | 0.015 | 16.66
17.5 | 1.282 | 0.08763 | 0.014 | 14.634
18 | 1.243 | 0.09515 | 0.014 | 13.058
18.5 | 1.196 | 0.10328 | 0.014 | 11.582
19 | 1.144 | 0.11191 | 0.013 | 10.225
19.5 | 1.087 | 0.12073 | 0.013 | 9.003

## 70. Re 4M Mach 0.25 (2)
BIGFOIL.COM POLAR EXPORT
MID 455
MID 455 |  |  |  | Cl Max: | 1.6598 | at alpha= | 15.5 | deg
XFOIL ncrit=9 |  |  |  | L/D Max: | 142.256 | at alpha= | 10 | deg
Re: | 4000000 |  |  | Cd Min: | 0.18086 | at alpha= | -20 | deg
Mach: | 0.25 |  |  | Cl=0 at alpha= | -0.1602 | deg
|  |  |  | @ Cl=0.1, Cd= | 0.0057523
|  |  |  | @ Cl=0.4, Cd= | 0.0057415
|  |  |  | @ Cl=0.6, Cd= | 0.0060513
alpha (deg) | Cl | Cd | Cm | Cl/Cd
-20 | -1.0285 | 0.18086 | 0.0609 | -5.6867
-19.5 | -1.0976 | 0.15586 | 0.0426 | -7.0422
-19 | -1.2033 | 0.12565 | 0.0202 | -9.5766
-18.5 | -1.2994 | 0.09937 | 0.0013 | -13.0764
-18 | -1.3635 | 0.08042 | -0.0117 | -16.9547
-17.5 | -1.4167 | 0.06474 | -0.0219 | -21.8829
-17 | -1.4504 | 0.05297 | -0.0286 | -27.3815
-16.5 | -1.4774 | 0.04304 | -0.0333 | -34.3262
-16 | -1.4905 | 0.03579 | -0.035 | -41.6457
-15.5 | -1.4947 | 0.03041 | -0.0342 | -49.1516
-15 | -1.4923 | 0.02641 | -0.0315 | -56.5051
-14.5 | -1.4819 | 0.02356 | -0.0274 | -62.899
-14 | -1.4701 | 0.02127 | -0.022 | -69.1161
-13.5 | -1.4528 | 0.01962 | -0.0157 | -74.0469
-13 | -1.4269 | 0.01835 | -0.0097 | -77.7602
-12.5 | -1.3879 | 0.01712 | -0.0056 | -81.0689
-12 | -1.3468 | 0.01631 | -0.0014 | -82.5751
-11.5 | -1.3055 | 0.01496 | 0.0024 | -87.266
-11 | -1.2554 | 0.01408 | 0.005 | -89.1619
-10.5 | -1.2027 | 0.01334 | 0.0073 | -90.1574
-10 | -1.1485 | 0.01266 | 0.0093 | -90.7188
-9.5 | -1.0931 | 0.01205 | 0.011 | -90.7137
-9 | -1.0377 | 0.01141 | 0.0127 | -90.9465
-8.5 | -0.9813 | 0.01082 | 0.0142 | -90.6932
-8 | -0.9236 | 0.01036 | 0.0154 | -89.1506
-7.5 | -0.8653 | 0.00996 | 0.0165 | -86.8775
-7 | -0.8074 | 0.00951 | 0.0175 | -84.9001
-6.5 | -0.7486 | 0.00916 | 0.0184 | -81.7249
-6 | -0.6892 | 0.00889 | 0.0191 | -77.5253
-5.5 | -0.6303 | 0.00858 | 0.0198 | -73.4615
-5 | -0.5706 | 0.00838 | 0.0203 | -68.0907
-4.5 | -0.5112 | 0.00816 | 0.0207 | -62.6471
-4 | -0.4515 | 0.00799 | 0.0211 | -56.5081
-3.5 | -0.3917 | 0.00782 | 0.0214 | -50.0895
-3 | -0.3324 | 0.00759 | 0.0218 | -43.7945
-2.5 | -0.2737 | 0.00729 | 0.0221 | -37.5446
-2 | -0.2158 | 0.00688 | 0.0226 | -31.3663
-1.5 | -0.1591 | 0.00637 | 0.0231 | -24.9765
-1 | -0.1003 | 0.00611 | 0.0234 | -16.4157
-0.5 | -0.0403 | 0.00601 | 0.0234 | -6.7055
0 | 0.019 | 0.00584 | 0.0236 | 3.2534
0.5 | 0.0788 | 0.00577 | 0.0237 | 13.6568
1 | 0.1388 | 0.00572 | 0.0237 | 24.2657
1.5 | 0.1991 | 0.00569 | 0.0237 | 34.9912
2 | 0.2591 | 0.00569 | 0.0237 | 45.536
2.5 | 0.3191 | 0.00571 | 0.0237 | 55.8844
3 | 0.3791 | 0.00571 | 0.0237 | 66.3923
3.5 | 0.4389 | 0.0058 | 0.0238 | 75.6724
4 | 0.4992 | 0.00584 | 0.0238 | 85.4795
4.5 | 0.559 | 0.00599 | 0.0239 | 93.3222
5 | 0.6192 | 0.00608 | 0.0239 | 101.8421
5.5 | 0.6787 | 0.00627 | 0.0241 | 108.2456
6 | 0.7383 | 0.00639 | 0.0243 | 115.5399
6.5 | 0.7971 | 0.0066 | 0.0246 | 120.7727
7 | 0.8552 | 0.00675 | 0.0252 | 126.6963
7.5 | 0.9155 | 0.00697 | 0.0252 | 131.3486
8 | 0.9903 | 0.0073 | 0.0222 | 135.6575
8.5 | 1.0609 | 0.00769 | 0.0201 | 137.9584
9 | 1.1351 | 0.00805 | 0.0172 | 141.0062
9.5 | 1.2071 | 0.00854 | 0.0147 | 141.3466
10 | 1.2675 | 0.00891 | 0.0148 | 142.2559
10.5 | 1.3186 | 0.00945 | 0.0165 | 139.5344
11 | 1.3712 | 0.00991 | 0.0181 | 138.3653
11.5 | 1.4223 | 0.01052 | 0.0197 | 135.1996
12 | 1.4711 | 0.01129 | 0.0216 | 130.3012
12.5 | 1.5176 | 0.01218 | 0.0237 | 124.5977
13 | 1.5609 | 0.01317 | 0.0261 | 118.5194
13.5 | 1.5985 | 0.01436 | 0.029 | 111.3162
14 | 1.6209 | 0.01583 | 0.0337 | 102.3942
14.5 | 1.6379 | 0.01818 | 0.0364 | 90.0935
15 | 1.6534 | 0.02147 | 0.0373 | 77.0098
15.5 | 1.6598 | 0.02597 | 0.0372 | 63.9122
16 | 1.6531 | 0.03203 | 0.0361 | 51.611
16.5 | 1.6331 | 0.03981 | 0.0338 | 41.0224
17 | 1.6027 | 0.04907 | 0.0306 | 32.6615
17.5 | 1.5569 | 0.06055 | 0.026 | 25.7126
18 | 1.5025 | 0.07341 | 0.0206 | 20.4672
18.5 | 1.4509 | 0.08637 | 0.015 | 16.7987
19 | 1.3992 | 0.09978 | 0.0088 | 14.0229
19.5 | 1.3524 | 0.11292 | 0.0027 | 11.9766
20 | 1.3146 | 0.1251 | -0.0032 | 10.5084

## 71. Re 4M Mach 0.50 (1)
BIGFOIL.COM POLAR EXPORT
MID 455
MID 455 |  |  |  | Cl Max: | 1.285 | at alpha= | 11.5 | deg
JavaFoil+Calcfoil stall+Eppler ext transition |  |  |  | L/D Max: | 83.604 | at alpha= | 7 | deg
Re: | 4000000 |  |  | Cd Min: | 0.00907 | at alpha= | 4.5 | deg
Mach: | 0.5 |  |  | Cl=0 at alpha= | 0.0071429 | deg
|  |  |  | @ Cl=0.1, Cd= | 0.010373
|  |  |  | @ Cl=0.4, Cd= | 0.009327
|  |  |  | @ Cl=0.6, Cd= | 0.0091013
alpha (deg) | Cl | Cd | Cm | Cl/Cd
-20 | -1.102 | 0.16369 | 0.017 | -6.735
-19.5 | -1.075 | 0.15373 | 0.017 | -6.99
-19 | -1.048 | 0.14007 | 0.017 | -7.485
-18.5 | -1.021 | 0.14244 | 0.017 | -7.166
-18 | -0.995 | 0.13025 | 0.017 | -7.637
-17.5 | -0.967 | 0.13239 | 0.017 | -7.301
-17 | -0.94 | 0.1202 | 0.017 | -7.822
-16.5 | -0.912 | 0.12138 | 0.016 | -7.513
-16 | -0.885 | 0.12116 | 0.016 | -7.303
-15.5 | -0.858 | 0.11045 | 0.016 | -7.766
-15 | -0.829 | 0.11444 | 0.016 | -7.248
-14.5 | -0.804 | 0.10031 | 0.016 | -8.015
-14 | -0.775 | 0.10165 | 0.016 | -7.624
-13.5 | -0.751 | 0.09014 | 0.017 | -8.332
-13 | -0.72 | 0.09161 | 0.015 | -7.861
-12.5 | -0.702 | 0.07827 | 0.019 | -8.969
-12 | -0.665 | 0.08144 | 0.015 | -8.17
-11.5 | -0.637 | 0.08075 | 0.015 | -7.894
-11 | -0.612 | 0.07215 | 0.016 | -8.484
-10.5 | -0.582 | 0.07152 | 0.015 | -8.144
-10 | -0.57 | 0.05691 | 0.02 | -10.016
-9.5 | -0.528 | 0.06307 | 0.015 | -8.375
-9 | -0.5 | 0.06053 | 0.015 | -8.264
-8.5 | -0.472 | 0.05841 | 0.014 | -8.085
-8 | -0.445 | 0.05571 | 0.015 | -7.986
-7.5 | -0.526 | 0.05102 | 0.016 | -10.305
-7 | -0.779 | 0.01359 | 0.03 | -57.304
-6.5 | -0.784 | 0.01263 | 0.03 | -62.032
-6 | -0.758 | 0.01277 | 0.03 | -59.367
-5.5 | -0.717 | 0.01309 | 0.03 | -54.769
-5 | -0.666 | 0.01303 | 0.03 | -51.119
-4.5 | -0.608 | 0.01256 | 0.03 | -48.429
-4 | -0.547 | 0.01263 | 0.03 | -43.292
-3.5 | -0.483 | 0.01219 | 0.03 | -39.593
-3 | -0.417 | 0.01177 | 0.03 | -35.387
-2.5 | -0.349 | 0.01005 | 0.03 | -34.696
-2 | -0.28 | 0.01087 | 0.029 | -25.768
-1.5 | -0.211 | 0.01075 | 0.029 | -19.62
-1 | -0.141 | 0.0106 | 0.029 | -13.301
-0.5 | -0.071 | 0.01048 | 0.029 | -6.763
0 | -0.001 | 0.01023 | 0.029 | -0.064
0.5 | 0.069 | 0.01046 | 0.029 | 6.643
1 | 0.14 | 0.01026 | 0.029 | 13.602
1.5 | 0.209 | 0.0102 | 0.029 | 20.531
2 | 0.279 | 0.00958 | 0.028 | 29.121
2.5 | 0.349 | 0.00929 | 0.028 | 37.534
3 | 0.418 | 0.00934 | 0.028 | 44.737
3.5 | 0.487 | 0.00925 | 0.028 | 52.656
4 | 0.555 | 0.00916 | 0.028 | 60.643
4.5 | 0.624 | 0.00907 | 0.027 | 68.75
5 | 0.69 | 0.00908 | 0.027 | 76.018
5.5 | 0.752 | 0.00937 | 0.027 | 80.243
6 | 0.812 | 0.00983 | 0.026 | 82.578
6.5 | 0.872 | 0.01044 | 0.026 | 83.529
7 | 0.931 | 0.01113 | 0.026 | 83.604
7.5 | 0.987 | 0.01207 | 0.025 | 81.807
8 | 1.041 | 0.01319 | 0.025 | 78.908
8.5 | 1.092 | 0.01459 | 0.024 | 74.86
9 | 1.139 | 0.01645 | 0.024 | 69.268
9.5 | 1.183 | 0.01869 | 0.023 | 63.305
10 | 1.222 | 0.02134 | 0.023 | 57.266
10.5 | 1.254 | 0.02482 | 0.022 | 50.533
11 | 1.277 | 0.02954 | 0.022 | 43.231
11.5 | 1.285 | 0.03633 | 0.021 | 35.368
12 | 1.254 | 0.04533 | 0.02 | 27.677
12.5 | 1.15 | 0.05762 | 0.019 | 19.958
13 | 0.757 | 0.08848 | 0.017 | 8.559
13.5 | 0.781 | 0.09753 | 0.017 | 8.012
14 | 0.808 | 0.09892 | 0.017 | 8.172
14.5 | 0.827 | 0.10976 | 0.015 | 7.535
15 | 0.861 | 0.10373 | 0.016 | 8.299
15.5 | 0.878 | 0.11404 | 0.015 | 7.698
16 | 0.89 | 0.13114 | 0.013 | 6.784
16.5 | 0.917 | 0.12754 | 0.012 | 7.189

## 72. Re 4M Mach 0.50 (2)
BIGFOIL.COM POLAR EXPORT
MID 455
MID 455 |  |  |  | Cl Max: | 1.6664 | at alpha= | 12.5 | deg
XFOIL ncrit=9 |  |  |  | L/D Max: | 132.823 | at alpha= | 8.5 | deg
Re: | 4000000 |  |  | Cd Min: | 0.19217 | at alpha= | 20 | deg
Mach: | 0.5 |  |  | Cl=0 at alpha= | -0.2274 | deg
|  |  |  | @ Cl=0.1, Cd= | 0.0060905
|  |  |  | @ Cl=0.4, Cd= | 0.0062158
|  |  |  | @ Cl=0.6, Cd= | 0.006469
alpha (deg) | Cl | Cd | Cm | Cl/Cd
-13 | -0.7041 | 0.13199 | 0.035 | -5.3345
-12.5 | -0.7124 | 0.11904 | 0.0267 | -5.9845
-12 | -0.7281 | 0.10543 | 0.0176 | -6.906
-11.5 | -0.7539 | 0.09102 | 0.0078 | -8.2828
-11 | -0.7867 | 0.07585 | -0.0022 | -10.3718
-10.5 | -0.816 | 0.06166 | -0.0125 | -13.2339
-10 | -0.8446 | 0.04916 | -0.022 | -17.1806
-9.5 | -0.8775 | 0.03839 | -0.0289 | -22.8575
-9 | -0.9175 | 0.02994 | -0.03 | -30.6446
-8.5 | -0.9595 | 0.02379 | -0.0235 | -40.3321
-8 | -0.9822 | 0.01912 | -0.0127 | -51.3703
-7.5 | -0.9622 | 0.01526 | -0.0048 | -63.0537
-7 | -0.9186 | 0.01275 | 0.0016 | -72.0471
-6.5 | -0.8593 | 0.01131 | 0.0063 | -75.977
-6 | -0.7937 | 0.01037 | 0.01 | -76.5381
-5.5 | -0.7246 | 0.00977 | 0.0127 | -74.1658
-5 | -0.6544 | 0.00933 | 0.015 | -70.1393
-4.5 | -0.5846 | 0.00893 | 0.0169 | -65.4647
-4 | -0.5142 | 0.00865 | 0.0184 | -59.4451
-3.5 | -0.4439 | 0.0084 | 0.0197 | -52.8452
-3 | -0.374 | 0.00816 | 0.0208 | -45.8333
-2.5 | -0.3047 | 0.0079 | 0.0217 | -38.5696
-2 | -0.2372 | 0.0075 | 0.0227 | -31.6267
-1.5 | -0.1723 | 0.00689 | 0.0239 | -25.0073
-1 | -0.1064 | 0.00645 | 0.0248 | -16.4961
-0.5 | -0.0374 | 0.0063 | 0.0253 | -5.9365
0 | 0.0312 | 0.00616 | 0.0257 | 5.0649
0.5 | 0.1005 | 0.00609 | 0.0261 | 16.5025
1 | 0.1704 | 0.00611 | 0.0263 | 27.8887
1.5 | 0.2403 | 0.00614 | 0.0265 | 39.1368
2 | 0.3102 | 0.00615 | 0.0268 | 50.439
2.5 | 0.3797 | 0.00621 | 0.0272 | 61.1433
3 | 0.4496 | 0.00623 | 0.0276 | 72.1669
3.5 | 0.5194 | 0.00635 | 0.0282 | 81.7953
4 | 0.5898 | 0.00644 | 0.0288 | 91.5839
4.5 | 0.6601 | 0.00664 | 0.0295 | 99.4127
5 | 0.7312 | 0.00681 | 0.0303 | 107.3715
5.5 | 0.8016 | 0.00709 | 0.0313 | 113.0606
6 | 0.8728 | 0.00732 | 0.0325 | 119.235
6.5 | 0.9426 | 0.00767 | 0.034 | 122.8944
7 | 1.0124 | 0.00794 | 0.0359 | 127.5063
7.5 | 1.0841 | 0.00836 | 0.0376 | 129.677
8.5 | 1.2751 | 0.0096 | 0.0332 | 132.8229
9 | 1.3699 | 0.01036 | 0.0317 | 132.2297
9.5 | 1.4429 | 0.01113 | 0.0342 | 129.6406
10 | 1.4989 | 0.01207 | 0.0392 | 124.1839
10.5 | 1.5544 | 0.01307 | 0.0444 | 118.9288
11 | 1.5872 | 0.01464 | 0.0511 | 108.4153
11.5 | 1.6214 | 0.01691 | 0.0554 | 95.8841
12 | 1.6476 | 0.02053 | 0.0576 | 80.2533
12.5 | 1.6664 | 0.02509 | 0.0588 | 66.4169
13 | 1.6598 | 0.0317 | 0.0583 | 52.3596
13.5 | 1.6221 | 0.04086 | 0.0555 | 39.699
14 | 1.5566 | 0.05239 | 0.0506 | 29.7118
14.5 | 1.4828 | 0.06494 | 0.0443 | 22.8334
15 | 1.4144 | 0.07766 | 0.0375 | 18.2127
15.5 | 1.3464 | 0.09106 | 0.0298 | 14.7859
16 | 1.2979 | 0.10317 | 0.0231 | 12.5802
16.5 | 1.2549 | 0.11523 | 0.0163 | 10.8904
17 | 1.2266 | 0.12612 | 0.0103 | 9.7257
18 | 1.1776 | 0.14817 | -0.0026 | 7.9476
18.5 | 1.1589 | 0.1591 | -0.0094 | 7.2841
19 | 1.1449 | 0.16987 | -0.0163 | 6.7399
19.5 | 1.1318 | 0.18109 | -0.0238 | 6.2499
20 | 1.1231 | 0.19217 | -0.0314 | 5.8443

## 73. Re 5M Mach 0.00 (1)
BIGFOIL.COM POLAR EXPORT
MID 455
MID 455 |  |  |  | Cl Max: | 1.467 | at alpha= | 16 | deg
JavaFoil+Calcfoil stall+Eppler ext transition |  |  |  | L/D Max: | 113.691 | at alpha= | 8.5 | deg
Re: | 5000000 |  |  | Cd Min: | 0.00809 | at alpha= | 5.5 | deg
Mach: | 0 |  |  | Cl=0 at alpha= | 0.0081967 | deg
|  |  |  | @ Cl=0.1, Cd= | 0.0091456
|  |  |  | @ Cl=0.4, Cd= | 0.0093422
|  |  |  | @ Cl=0.6, Cd= | 0.0083415
alpha (deg) | Cl | Cd | Cm | Cl/Cd
-18 | -0.937 | 0.11725 | 0.017 | -7.991
-17.5 | -0.959 | 0.1058 | 0.017 | -9.066
-17 | -0.981 | 0.09445 | 0.018 | -10.381
-16.5 | -1.011 | 0.0769 | 0.02 | -13.147
-16 | -1.038 | 0.06311 | 0.021 | -16.444
-15.5 | -1.064 | 0.05085 | 0.022 | -20.923
-15 | -1.089 | 0.04049 | 0.022 | -26.884
-14.5 | -1.114 | 0.03113 | 0.023 | -35.794
-14 | -1.133 | 0.02499 | 0.024 | -45.358
-13.5 | -1.146 | 0.02075 | 0.025 | -55.236
-13 | -1.15 | 0.01829 | 0.025 | -62.858
-12.5 | -1.147 | 0.01656 | 0.025 | -69.248
-12 | -1.14 | 0.01518 | 0.026 | -75.091
-11.5 | -1.127 | 0.01429 | 0.026 | -78.845
-11 | -1.108 | 0.01354 | 0.026 | -81.819
-10.5 | -1.083 | 0.01234 | 0.026 | -87.811
-10 | -1.054 | 0.01243 | 0.026 | -84.826
-9.5 | -1.021 | 0.01228 | 0.026 | -83.137
-9 | -0.984 | 0.01265 | 0.026 | -77.781
-8.5 | -0.944 | 0.0126 | 0.026 | -74.933
-8 | -0.901 | 0.01261 | 0.026 | -71.465
-7.5 | -0.855 | 0.01283 | 0.026 | -66.631
-7 | -0.807 | 0.01226 | 0.026 | -65.813
-6.5 | -0.756 | 0.01189 | 0.026 | -63.579
-6 | -0.704 | 0.01158 | 0.026 | -60.779
-5.5 | -0.65 | 0.01124 | 0.026 | -57.821
-5 | -0.595 | 0.01168 | 0.026 | -50.922
-4.5 | -0.538 | 0.01138 | 0.026 | -47.276
-4 | -0.481 | 0.01246 | 0.026 | -38.569
-3.5 | -0.422 | 0.01102 | 0.026 | -38.317
-3 | -0.363 | 0.01135 | 0.026 | -31.985
-2.5 | -0.303 | 0.00992 | 0.026 | -30.602
-2 | -0.243 | 0.0097 | 0.026 | -25.083
-1.5 | -0.183 | 0.00932 | 0.025 | -19.637
-1 | -0.122 | 0.00956 | 0.025 | -12.795
-0.5 | -0.061 | 0.0095 | 0.025 | -6.466
0 | -0.001 | 0.00934 | 0.025 | -0.06
0.5 | 0.06 | 0.00908 | 0.025 | 6.637
1 | 0.121 | 0.00918 | 0.025 | 13.188
1.5 | 0.182 | 0.00946 | 0.025 | 19.214
2 | 0.242 | 0.00917 | 0.025 | 26.423
2.5 | 0.303 | 0.00937 | 0.024 | 32.323
3 | 0.363 | 0.00941 | 0.024 | 38.617
3.5 | 0.423 | 0.0093 | 0.024 | 45.517
4 | 0.483 | 0.00909 | 0.024 | 53.201
4.5 | 0.543 | 0.00894 | 0.024 | 60.765
5 | 0.603 | 0.00831 | 0.024 | 72.573
5.5 | 0.662 | 0.00809 | 0.023 | 81.855
6 | 0.722 | 0.00829 | 0.023 | 87.034
6.5 | 0.78 | 0.00849 | 0.023 | 91.92
7 | 0.839 | 0.00884 | 0.023 | 94.892
7.5 | 0.897 | 0.00888 | 0.023 | 100.934
8 | 0.954 | 0.00901 | 0.022 | 105.906
8.5 | 1.008 | 0.00887 | 0.022 | 113.691
9 | 1.057 | 0.00948 | 0.022 | 111.545
9.5 | 1.106 | 0.01008 | 0.021 | 109.762
10 | 1.154 | 0.01078 | 0.021 | 107.056
10.5 | 1.201 | 0.01158 | 0.021 | 103.755
11 | 1.247 | 0.0125 | 0.02 | 99.775
11.5 | 1.289 | 0.01367 | 0.02 | 94.309
12 | 1.327 | 0.01492 | 0.02 | 88.921
12.5 | 1.358 | 0.01655 | 0.019 | 82.095
13 | 1.387 | 0.01872 | 0.019 | 74.073
13.5 | 1.411 | 0.02131 | 0.018 | 66.184
14 | 1.431 | 0.02421 | 0.018 | 59.11
14.5 | 1.447 | 0.02759 | 0.018 | 52.457
15 | 1.459 | 0.03163 | 0.017 | 46.131
15.5 | 1.465 | 0.03672 | 0.017 | 39.904
16 | 1.467 | 0.04217 | 0.016 | 34.789
16.5 | 1.455 | 0.05257 | 0.015 | 27.683
17 | 1.451 | 0.05855 | 0.015 | 24.778
17.5 | 1.444 | 0.06441 | 0.015 | 22.412
18 | 1.433 | 0.07062 | 0.014 | 20.292
18.5 | 1.418 | 0.07789 | 0.014 | 18.208
19 | 1.401 | 0.08538 | 0.013 | 16.407
19.5 | 1.382 | 0.09177 | 0.013 | 15.062
20 | 1.361 | 0.09848 | 0.013 | 13.823

## 74. Re 5M Mach 0.00 (2)
BIGFOIL.COM POLAR EXPORT
MID 455
MID 455 |  |  |  | Cl Max: | 1.7017 | at alpha= | 17 | deg
XFOIL ncrit=9 |  |  |  | L/D Max: | 150.941 | at alpha= | 10 | deg
Re: | 5000000 |  |  | Cd Min: | 0.08123 | at alpha= | 20 | deg
Mach: | 0 |  |  | Cl=0 at alpha= | -0.14161 | deg
|  |  |  | @ Cl=0.1, Cd= | 0.0055436
|  |  |  | @ Cl=0.4, Cd= | 0.0054927
|  |  |  | @ Cl=0.6, Cd= | 0.0057407
alpha (deg) | Cl | Cd | Cm | Cl/Cd
-20 | -1.6984 | 0.04416 | -0.0265 | -38.4601
-19.5 | -1.6984 | 0.03875 | -0.0276 | -43.8297
-19 | -1.7004 | 0.03367 | -0.0276 | -50.5019
-18.5 | -1.6943 | 0.02991 | -0.0264 | -56.6466
-18 | -1.6912 | 0.0264 | -0.0241 | -64.0606
-17.5 | -1.6855 | 0.02356 | -0.0206 | -71.5407
-17 | -1.6724 | 0.02155 | -0.0166 | -77.6056
-16.5 | -1.6567 | 0.01996 | -0.012 | -83.001
-16 | -1.6372 | 0.01878 | -0.007 | -87.1778
-15.5 | -1.6139 | 0.01783 | -0.0019 | -90.516
-15 | -1.5775 | 0.01692 | 0.001 | -93.2329
-14.5 | -1.5367 | 0.01611 | 0.0034 | -95.388
-14 | -1.4933 | 0.01536 | 0.0054 | -97.2201
-13.5 | -1.4477 | 0.01466 | 0.0071 | -98.7517
-13 | -1.3986 | 0.01408 | 0.0083 | -99.3324
-12.5 | -1.3575 | 0.01351 | 0.0111 | -100.4811
-12 | -1.3101 | 0.01285 | 0.0127 | -101.9533
-11.5 | -1.2603 | 0.0123 | 0.014 | -102.4634
-11 | -1.2091 | 0.01181 | 0.0151 | -102.3793
-10.5 | -1.157 | 0.01137 | 0.016 | -101.759
-10 | -1.104 | 0.01096 | 0.0168 | -100.7299
-9.5 | -1.0507 | 0.01053 | 0.0176 | -99.7816
-9 | -0.9974 | 0.01006 | 0.0183 | -99.1451
-8.5 | -0.9429 | 0.0097 | 0.0189 | -97.2062
-8 | -0.8878 | 0.00938 | 0.0194 | -94.6482
-7.5 | -0.8322 | 0.00909 | 0.0199 | -91.5512
-7 | -0.7769 | 0.00875 | 0.0204 | -88.7886
-6.5 | -0.7208 | 0.0085 | 0.0207 | -84.8
-6 | -0.6643 | 0.00829 | 0.021 | -80.1327
-5.5 | -0.6079 | 0.00806 | 0.0213 | -75.4218
-5 | -0.5509 | 0.00791 | 0.0215 | -69.646
-4.5 | -0.494 | 0.00775 | 0.0217 | -63.7419
-4 | -0.4369 | 0.0076 | 0.0218 | -57.4868
-3.5 | -0.3797 | 0.00743 | 0.0219 | -51.1036
-3 | -0.3227 | 0.00725 | 0.0221 | -44.5103
-2.5 | -0.2661 | 0.00699 | 0.0223 | -38.0687
-2 | -0.2098 | 0.00667 | 0.0225 | -31.4543
-1.5 | -0.1547 | 0.00623 | 0.0228 | -24.8315
-1 | -0.0983 | 0.00596 | 0.023 | -16.4933
-0.5 | -0.041 | 0.00581 | 0.023 | -7.0568
0 | 0.0162 | 0.00564 | 0.0231 | 2.8723
0.5 | 0.0739 | 0.00558 | 0.023 | 13.2437
1 | 0.1312 | 0.0055 | 0.023 | 23.8545
1.5 | 0.1893 | 0.00547 | 0.0229 | 34.6069
2 | 0.2471 | 0.00546 | 0.0228 | 45.2564
2.5 | 0.3047 | 0.00546 | 0.0227 | 55.8059
3 | 0.3625 | 0.00546 | 0.0226 | 66.3919
3.5 | 0.4199 | 0.00551 | 0.0226 | 76.2069
4 | 0.4776 | 0.00554 | 0.0225 | 86.2094
4.5 | 0.535 | 0.00566 | 0.0224 | 94.523
5 | 0.5926 | 0.00572 | 0.0223 | 103.6014
5.5 | 0.6498 | 0.00588 | 0.0222 | 110.5102
6 | 0.7068 | 0.00598 | 0.0221 | 118.194
6.5 | 0.7632 | 0.00615 | 0.0221 | 124.0976
7 | 0.8193 | 0.00629 | 0.0222 | 130.2544
7.5 | 0.8741 | 0.00644 | 0.0225 | 135.7298
8 | 0.9324 | 0.00665 | 0.022 | 140.2105
8.5 | 1.0031 | 0.00695 | 0.0187 | 144.3309
9 | 1.0684 | 0.00727 | 0.0165 | 146.9601
9.5 | 1.1366 | 0.00765 | 0.0136 | 148.5752
10 | 1.203 | 0.00797 | 0.0111 | 150.941
10.5 | 1.2569 | 0.00842 | 0.0111 | 149.2755
11 | 1.3067 | 0.00878 | 0.012 | 148.8269
11.5 | 1.3548 | 0.0093 | 0.0131 | 145.6774
12 | 1.402 | 0.00993 | 0.0141 | 141.1883
12.5 | 1.4484 | 0.01061 | 0.0152 | 136.5127
13 | 1.4936 | 0.01135 | 0.0163 | 131.5947
13.5 | 1.5365 | 0.01219 | 0.0177 | 126.0459
14 | 1.5768 | 0.01311 | 0.0193 | 120.2746
14.5 | 1.6136 | 0.01414 | 0.0212 | 114.116
15 | 1.6452 | 0.01535 | 0.0236 | 107.1792
15.5 | 1.6613 | 0.01693 | 0.0275 | 98.1276
16 | 1.6793 | 0.01928 | 0.0288 | 87.1006
16.5 | 1.6939 | 0.02236 | 0.0292 | 75.7558
17 | 1.7017 | 0.02636 | 0.029 | 64.5561
17.5 | 1.6976 | 0.03182 | 0.028 | 53.3501
18 | 1.6838 | 0.03864 | 0.0262 | 43.5766
18.5 | 1.6625 | 0.04671 | 0.0236 | 35.592
19 | 1.6306 | 0.05662 | 0.0199 | 28.799
19.5 | 1.5868 | 0.06843 | 0.0152 | 23.1887
20 | 1.5385 | 0.08123 | 0.0099 | 18.94

## 75. Re 5M Mach 0.10 (1)
BIGFOIL.COM POLAR EXPORT
MID 455
MID 455 |  |  |  | Cl Max: | 1.458 | at alpha= | 15.5 | deg
JavaFoil+Calcfoil stall+Eppler ext transition |  |  |  | L/D Max: | 110.848 | at alpha= | 8.5 | deg
Re: | 5000000 |  |  | Cd Min: | 0.00818 | at alpha= | 5.5 | deg
Mach: | 0.1 |  |  | Cl=0 at alpha= | 0.0080645 | deg
|  |  |  | @ Cl=0.1, Cd= | 0.0091739
|  |  |  | @ Cl=0.4, Cd= | 0.0093669
|  |  |  | @ Cl=0.6, Cd= | 0.008385
alpha (deg) | Cl | Cd | Cm | Cl/Cd
-17.5 | -0.91 | 0.11543 | 0.016 | -7.88
-17 | -0.931 | 0.10534 | 0.017 | -8.839
-16.5 | -0.953 | 0.09427 | 0.018 | -10.113
-16 | -0.985 | 0.07676 | 0.02 | -12.837
-15.5 | -1.017 | 0.06084 | 0.021 | -16.72
-15 | -1.043 | 0.04932 | 0.022 | -21.159
-14.5 | -1.077 | 0.03623 | 0.023 | -29.738
-14 | -1.102 | 0.02823 | 0.024 | -39.048
-13.5 | -1.12 | 0.02284 | 0.024 | -49.048
-13 | -1.131 | 0.01931 | 0.025 | -58.565
-12.5 | -1.133 | 0.0171 | 0.025 | -66.235
-12 | -1.128 | 0.01563 | 0.026 | -72.19
-11.5 | -1.118 | 0.01457 | 0.026 | -76.785
-11 | -1.102 | 0.01377 | 0.026 | -80.022
-10.5 | -1.08 | 0.0131 | 0.026 | -82.444
-10 | -1.052 | 0.01222 | 0.026 | -86.142
-9.5 | -1.021 | 0.01244 | 0.026 | -82.047
-9 | -0.985 | 0.01282 | 0.026 | -76.79
-8.5 | -0.946 | 0.01273 | 0.026 | -74.266
-8 | -0.903 | 0.01278 | 0.026 | -70.687
-7.5 | -0.857 | 0.01223 | 0.026 | -70.112
-7 | -0.809 | 0.01238 | 0.026 | -65.353
-6.5 | -0.759 | 0.01195 | 0.026 | -63.489
-6 | -0.707 | 0.01163 | 0.026 | -60.744
-5.5 | -0.653 | 0.01128 | 0.026 | -57.868
-5 | -0.597 | 0.01173 | 0.026 | -50.928
-4.5 | -0.541 | 0.01142 | 0.026 | -47.336
-4 | -0.483 | 0.01252 | 0.026 | -38.584
-3.5 | -0.424 | 0.01103 | 0.026 | -38.446
-3 | -0.365 | 0.01141 | 0.026 | -31.988
-2.5 | -0.305 | 0.00996 | 0.026 | -30.63
-2 | -0.245 | 0.00973 | 0.026 | -25.13
-1.5 | -0.184 | 0.00935 | 0.026 | -19.667
-1 | -0.123 | 0.00959 | 0.025 | -12.821
-0.5 | -0.062 | 0.00953 | 0.025 | -6.479
0 | -0.001 | 0.00935 | 0.025 | -0.061
0.5 | 0.061 | 0.00911 | 0.025 | 6.647
1 | 0.122 | 0.00921 | 0.025 | 13.211
1.5 | 0.183 | 0.00947 | 0.025 | 19.281
2 | 0.244 | 0.0092 | 0.025 | 26.47
2.5 | 0.304 | 0.00943 | 0.025 | 32.286
3 | 0.365 | 0.00943 | 0.024 | 38.704
3.5 | 0.426 | 0.00932 | 0.024 | 45.636
4 | 0.486 | 0.00912 | 0.024 | 53.284
4.5 | 0.546 | 0.00897 | 0.024 | 60.865
5 | 0.606 | 0.00832 | 0.024 | 72.847
5.5 | 0.666 | 0.00818 | 0.024 | 81.374
6 | 0.725 | 0.00838 | 0.023 | 86.489
6.5 | 0.784 | 0.00859 | 0.023 | 91.25
7 | 0.843 | 0.00886 | 0.023 | 95.107
7.5 | 0.901 | 0.00897 | 0.023 | 100.453
8 | 0.958 | 0.00898 | 0.022 | 106.649
8.5 | 1.011 | 0.00912 | 0.022 | 110.848
9 | 1.06 | 0.00963 | 0.022 | 110.161
9.5 | 1.109 | 0.01022 | 0.021 | 108.541
10 | 1.158 | 0.01096 | 0.021 | 105.631
10.5 | 1.205 | 0.01179 | 0.021 | 102.216
11 | 1.25 | 0.01276 | 0.02 | 97.943
11.5 | 1.292 | 0.014 | 0.02 | 92.305
12 | 1.329 | 0.01536 | 0.02 | 86.563
12.5 | 1.36 | 0.01702 | 0.019 | 79.934
13 | 1.388 | 0.01931 | 0.019 | 71.871
13.5 | 1.41 | 0.02203 | 0.018 | 64.028
14 | 1.43 | 0.02505 | 0.018 | 57.068
14.5 | 1.444 | 0.02864 | 0.018 | 50.433
15 | 1.454 | 0.03293 | 0.017 | 44.149
15.5 | 1.458 | 0.03842 | 0.017 | 37.938
16 | 1.458 | 0.04405 | 0.016 | 33.085
16.5 | 1.444 | 0.05468 | 0.015 | 26.401
17 | 1.437 | 0.06075 | 0.015 | 23.648
17.5 | 1.426 | 0.06682 | 0.015 | 21.347
18 | 1.412 | 0.07355 | 0.014 | 19.2
18.5 | 1.394 | 0.08109 | 0.014 | 17.19
19 | 1.374 | 0.08827 | 0.013 | 15.56
19.5 | 1.351 | 0.09513 | 0.013 | 14.2
20 | 1.326 | 0.102 | 0.013 | 12.997

## 76. Re 5M Mach 0.10 (2)
BIGFOIL.COM POLAR EXPORT
MID 455
MID 455 |  |  |  | Cl Max: | 1.6959 | at alpha= | 17 | deg
XFOIL ncrit=9 |  |  |  | L/D Max: | 150.671 | at alpha= | 10 | deg
Re: | 5000000 |  |  | Cd Min: | 0.08898 | at alpha= | 20 | deg
Mach: | 0.1 |  |  | Cl=0 at alpha= | -0.14435 | deg
|  |  |  | @ Cl=0.1, Cd= | 0.0055549
|  |  |  | @ Cl=0.4, Cd= | 0.0055101
|  |  |  | @ Cl=0.6, Cd= | 0.0057586
alpha (deg) | Cl | Cd | Cm | Cl/Cd
-20 | -1.6623 | 0.05162 | -0.0256 | -32.2026
-19.5 | -1.6695 | 0.04466 | -0.0281 | -37.3824
-19 | -1.6791 | 0.03809 | -0.0296 | -44.0824
-18.5 | -1.6784 | 0.03324 | -0.0294 | -50.4934
-18 | -1.6694 | 0.02966 | -0.0282 | -56.2846
-17.5 | -1.6663 | 0.02613 | -0.0256 | -63.7696
-17 | -1.6597 | 0.02333 | -0.022 | -71.1402
-16.5 | -1.6493 | 0.02117 | -0.0174 | -77.9074
-16 | -1.6322 | 0.01966 | -0.0125 | -83.0214
-15.5 | -1.6125 | 0.01849 | -0.007 | -87.2093
-15 | -1.5845 | 0.01751 | -0.0024 | -90.4911
-14.5 | -1.5454 | 0.01661 | 0.0005 | -93.0403
-14 | -1.503 | 0.01577 | 0.0029 | -95.3075
-13.5 | -1.4578 | 0.01502 | 0.0049 | -97.0573
-13 | -1.4084 | 0.01435 | 0.0063 | -98.1463
-12.5 | -1.3658 | 0.01394 | 0.0092 | -97.977
-12 | -1.3193 | 0.01315 | 0.0111 | -100.327
-11.5 | -1.2696 | 0.01252 | 0.0126 | -101.4058
-11 | -1.2182 | 0.01199 | 0.0139 | -101.6013
-10.5 | -1.1657 | 0.01151 | 0.015 | -101.2772
-10 | -1.1122 | 0.01107 | 0.0159 | -100.4697
-9.5 | -1.058 | 0.01068 | 0.0167 | -99.0637
-9 | -1.0044 | 0.01017 | 0.0177 | -98.7611
-8.5 | -0.9496 | 0.00978 | 0.0184 | -97.0961
-8 | -0.894 | 0.00945 | 0.019 | -94.6032
-7.5 | -0.8379 | 0.00916 | 0.0195 | -91.4738
-7 | -0.7821 | 0.0088 | 0.0201 | -88.875
-6.5 | -0.7256 | 0.00854 | 0.0205 | -84.9649
-6 | -0.6685 | 0.00834 | 0.0208 | -80.1559
-5.5 | -0.6118 | 0.0081 | 0.0211 | -75.5309
-5 | -0.5543 | 0.00795 | 0.0213 | -69.7233
-4.5 | -0.497 | 0.00777 | 0.0216 | -63.964
-4 | -0.4395 | 0.00762 | 0.0218 | -57.6772
-3.5 | -0.3818 | 0.00746 | 0.0219 | -51.1796
-2.5 | -0.2674 | 0.00701 | 0.0223 | -38.1455
-2 | -0.2108 | 0.00669 | 0.0225 | -31.5097
-1 | -0.0986 | 0.00597 | 0.0231 | -16.5159
-0.5 | -0.0409 | 0.00583 | 0.0231 | -7.0154
0 | 0.0166 | 0.00565 | 0.0232 | 2.9381
0.5 | 0.0747 | 0.00559 | 0.0231 | 13.3631
1 | 0.1324 | 0.00551 | 0.0231 | 24.029
1.5 | 0.1908 | 0.00549 | 0.023 | 34.7541
2 | 0.2491 | 0.00548 | 0.0229 | 45.4562
2.5 | 0.307 | 0.00548 | 0.0229 | 56.0219
3 | 0.3652 | 0.00548 | 0.0228 | 66.6423
3.5 | 0.423 | 0.00553 | 0.0227 | 76.4919
4 | 0.4811 | 0.00556 | 0.0226 | 86.5288
4.5 | 0.5389 | 0.00568 | 0.0226 | 94.8768
5 | 0.5969 | 0.00575 | 0.0225 | 103.8087
5.5 | 0.6545 | 0.00591 | 0.0224 | 110.7445
6 | 0.712 | 0.00601 | 0.0223 | 118.4692
6.5 | 0.7688 | 0.00619 | 0.0224 | 124.2003
7 | 0.8255 | 0.00632 | 0.0225 | 130.6171
7.5 | 0.8806 | 0.0065 | 0.0228 | 135.4769
8 | 0.9395 | 0.00669 | 0.0224 | 140.4335
8.5 | 1.0109 | 0.00702 | 0.0191 | 144.0028
9 | 1.0769 | 0.00732 | 0.017 | 147.1175
9.5 | 1.1458 | 0.00773 | 0.0141 | 148.2277
10 | 1.2129 | 0.00805 | 0.0117 | 150.6708
10.5 | 1.267 | 0.00852 | 0.0118 | 148.7089
11 | 1.3172 | 0.00889 | 0.0128 | 148.1665
11.5 | 1.3659 | 0.00941 | 0.0139 | 145.1541
12 | 1.4135 | 0.01005 | 0.0151 | 140.6468
12.5 | 1.4602 | 0.01076 | 0.0162 | 135.7063
13 | 1.5056 | 0.01152 | 0.0175 | 130.6944
13.5 | 1.5482 | 0.0124 | 0.0191 | 124.8548
14 | 1.588 | 0.01338 | 0.0209 | 118.6846
14.5 | 1.6235 | 0.01449 | 0.0231 | 112.0428
15 | 1.649 | 0.0158 | 0.0265 | 104.3671
15.5 | 1.6652 | 0.01776 | 0.0294 | 93.7613
16 | 1.6811 | 0.02057 | 0.0304 | 81.7258
16.5 | 1.6923 | 0.02416 | 0.0305 | 70.0455
17 | 1.6959 | 0.02879 | 0.0299 | 58.9059
17.5 | 1.6854 | 0.03513 | 0.0285 | 47.9761
18 | 1.6644 | 0.043 | 0.0261 | 38.707
18.5 | 1.6347 | 0.05237 | 0.0228 | 31.2144
19 | 1.5957 | 0.06341 | 0.0184 | 25.1648
19.5 | 1.5454 | 0.07625 | 0.0132 | 20.2675
20 | 1.4985 | 0.08898 | 0.0078 | 16.8409

## 77. Re 5M Mach 0.25 (1)
BIGFOIL.COM POLAR EXPORT
MID 455
MID 455 |  |  |  | Cl Max: | 1.415 | at alpha= | 14.5 | deg
JavaFoil+Calcfoil stall+Eppler ext transition |  |  |  | L/D Max: | 105.712 | at alpha= | 8 | deg
Re: | 5000000 |  |  | Cd Min: | 0.0084 | at alpha= | 5.5 | deg
Mach: | 0.25 |  |  | Cl=0 at alpha= | 0.0079365 | deg
|  |  |  | @ Cl=0.1, Cd= | 0.0093692
|  |  |  | @ Cl=0.4, Cd= | 0.0091486
|  |  |  | @ Cl=0.6, Cd= | 0.00861
alpha (deg) | Cl | Cd | Cm | Cl/Cd
-16 | -0.679 | 0.12243 | 0.014 | -5.542
-15.5 | -0.72 | 0.11355 | 0.014 | -6.345
-15 | -0.759 | 0.1051 | 0.015 | -7.225
-14.5 | -0.795 | 0.09617 | 0.016 | -8.269
-14 | -0.83 | 0.08554 | 0.017 | -9.706
-13.5 | -0.873 | 0.06896 | 0.02 | -12.66
-13 | -0.93 | 0.04631 | 0.022 | -20.078
-12.5 | -0.992 | 0.02731 | 0.024 | -36.318
-12 | -1.025 | 0.02054 | 0.025 | -49.921
-11.5 | -1.042 | 0.01732 | 0.026 | -60.194
-11 | -1.048 | 0.01547 | 0.026 | -67.737
-10.5 | -1.045 | 0.01434 | 0.027 | -72.845
-10 | -1.032 | 0.01349 | 0.027 | -76.472
-9.5 | -1.01 | 0.01218 | 0.027 | -82.958
-9 | -0.982 | 0.01223 | 0.027 | -80.329
-8.5 | -0.949 | 0.01251 | 0.027 | -75.877
-8 | -0.911 | 0.01289 | 0.027 | -70.716
-7.5 | -0.869 | 0.01232 | 0.027 | -70.52
-7 | -0.822 | 0.01235 | 0.027 | -66.582
-6.5 | -0.773 | 0.01246 | 0.027 | -62.037
-6 | -0.722 | 0.01208 | 0.027 | -59.752
-5.5 | -0.668 | 0.01173 | 0.027 | -56.938
-5 | -0.612 | 0.01136 | 0.027 | -53.861
-4.5 | -0.554 | 0.01179 | 0.027 | -47.014
-4 | -0.495 | 0.01147 | 0.027 | -43.184
-3.5 | -0.435 | 0.01254 | 0.027 | -34.713
-3 | -0.375 | 0.01241 | 0.027 | -30.186
-2.5 | -0.313 | 0.01019 | 0.026 | -30.719
-2 | -0.251 | 0.00994 | 0.026 | -25.281
-1.5 | -0.189 | 0.00977 | 0.026 | -19.326
-1 | -0.126 | 0.00941 | 0.026 | -13.418
-0.5 | -0.063 | 0.00972 | 0.026 | -6.529
0 | -0.001 | 0.00966 | 0.026 | -0.06
0.5 | 0.062 | 0.00952 | 0.026 | 6.539
1 | 0.125 | 0.00927 | 0.026 | 13.484
1.5 | 0.188 | 0.0096 | 0.026 | 19.541
2 | 0.25 | 0.0096 | 0.025 | 26.061
2.5 | 0.313 | 0.0094 | 0.025 | 33.271
3 | 0.375 | 0.00958 | 0.025 | 39.125
3.5 | 0.437 | 0.00851 | 0.025 | 51.354
4 | 0.499 | 0.00848 | 0.025 | 58.866
4.5 | 0.561 | 0.00861 | 0.025 | 65.123
5 | 0.622 | 0.00861 | 0.024 | 72.233
5.5 | 0.683 | 0.0084 | 0.024 | 81.326
6 | 0.744 | 0.00858 | 0.024 | 86.724
6.5 | 0.804 | 0.00871 | 0.024 | 92.401
7 | 0.864 | 0.00891 | 0.024 | 96.962
7.5 | 0.923 | 0.00895 | 0.023 | 103.076
8 | 0.976 | 0.00924 | 0.023 | 105.712
8.5 | 1.027 | 0.00973 | 0.023 | 105.562
9 | 1.078 | 0.01034 | 0.022 | 104.291
9.5 | 1.128 | 0.01111 | 0.022 | 101.549
10 | 1.176 | 0.01204 | 0.022 | 97.686
10.5 | 1.222 | 0.01312 | 0.021 | 93.179
11 | 1.266 | 0.01443 | 0.021 | 87.75
11.5 | 1.307 | 0.01594 | 0.02 | 82.026
12 | 1.341 | 0.01787 | 0.02 | 75.036
12.5 | 1.367 | 0.02004 | 0.02 | 68.246
13 | 1.388 | 0.02305 | 0.019 | 60.236
13.5 | 1.404 | 0.02649 | 0.019 | 52.99
14 | 1.413 | 0.03061 | 0.018 | 46.168
14.5 | 1.415 | 0.03567 | 0.018 | 39.685
15 | 1.41 | 0.0421 | 0.017 | 33.49
15.5 | 1.399 | 0.04904 | 0.017 | 28.531
16 | 1.373 | 0.0611 | 0.016 | 22.476
16.5 | 1.351 | 0.06797 | 0.015 | 19.877
17 | 1.321 | 0.07614 | 0.015 | 17.353
17.5 | 1.286 | 0.08456 | 0.014 | 15.205
18 | 1.245 | 0.09196 | 0.014 | 13.542
18.5 | 1.199 | 0.10003 | 0.014 | 11.984
19 | 1.147 | 0.10848 | 0.013 | 10.57
19.5 | 1.089 | 0.11716 | 0.013 | 9.295

## 78. Re 5M Mach 0.25 (2)
BIGFOIL.COM POLAR EXPORT
MID 455
MID 455 |  |  |  | Cl Max: | 1.674 | at alpha= | 15.5 | deg
XFOIL ncrit=9 |  |  |  | L/D Max: | 148.109 | at alpha= | 9.5 | deg
Re: | 5000000 |  |  | Cd Min: | 0.17102 | at alpha= | -20 | deg
Mach: | 0.25 |  |  | Cl=0 at alpha= | -0.15882 | deg
|  |  |  | @ Cl=0.1, Cd= | 0.0056221
|  |  |  | @ Cl=0.4, Cd= | 0.0055999
|  |  |  | @ Cl=0.6, Cd= | 0.0058548
alpha (deg) | Cl | Cd | Cm | Cl/Cd
-20 | -1.0726 | 0.17102 | 0.0534 | -6.2718
-19.5 | -1.1727 | 0.14091 | 0.0308 | -8.3223
-19 | -1.3088 | 0.10675 | 0.0052 | -12.2604
-18.5 | -1.3921 | 0.08437 | -0.0107 | -16.4999
-18 | -1.4413 | 0.06902 | -0.0208 | -20.8824
-17.5 | -1.4889 | 0.05521 | -0.0292 | -26.9679
-17 | -1.5071 | 0.04611 | -0.0335 | -32.6849
-16.5 | -1.5265 | 0.03786 | -0.0362 | -40.3196
-16 | -1.5319 | 0.03207 | -0.0361 | -47.7674
-15.5 | -1.545 | 0.02674 | -0.0337 | -57.7786
-15 | -1.5435 | 0.02331 | -0.0294 | -66.2162
-14.5 | -1.5343 | 0.02088 | -0.0237 | -73.4818
-14 | -1.5181 | 0.01919 | -0.0173 | -79.1089
-13.5 | -1.4946 | 0.01793 | -0.0108 | -83.3575
-12 | -1.3664 | 0.01505 | 0.0009 | -90.7907
-11.5 | -1.3158 | 0.01425 | 0.0036 | -92.3368
-11 | -1.2653 | 0.01333 | 0.0063 | -94.9212
-10.5 | -1.2125 | 0.01253 | 0.0085 | -96.7678
-10 | -1.1572 | 0.0119 | 0.0104 | -97.2437
-9.5 | -1.1009 | 0.01134 | 0.0121 | -97.0811
-9 | -1.0436 | 0.01086 | 0.0135 | -96.0958
-8.5 | -0.9864 | 0.01034 | 0.0149 | -95.3965
-8 | -0.9287 | 0.00986 | 0.0162 | -94.1886
-7.5 | -0.8701 | 0.00947 | 0.0172 | -91.8796
-7 | -0.8109 | 0.00916 | 0.018 | -88.5262
-6.5 | -0.7522 | 0.00879 | 0.0189 | -85.5745
-6 | -0.6927 | 0.00853 | 0.0196 | -81.2075
-5.5 | -0.6331 | 0.00831 | 0.0202 | -76.1853
-5 | -0.5735 | 0.0081 | 0.0207 | -70.8025
-4.5 | -0.5135 | 0.00792 | 0.0211 | -64.8359
-4 | -0.4536 | 0.00775 | 0.0214 | -58.529
-3.5 | -0.3937 | 0.00758 | 0.0217 | -51.9393
-3 | -0.3339 | 0.00739 | 0.022 | -45.1827
-2.5 | -0.2747 | 0.00713 | 0.0223 | -38.5273
-2 | -0.216 | 0.00681 | 0.0227 | -31.7181
-1.5 | -0.1587 | 0.00634 | 0.0231 | -25.0315
-1 | -0.1003 | 0.00601 | 0.0235 | -16.6889
-0.5 | -0.0406 | 0.00588 | 0.0236 | -6.9048
0 | 0.0189 | 0.00573 | 0.0237 | 3.2984
0.5 | 0.0791 | 0.00565 | 0.0237 | 14
1 | 0.139 | 0.00557 | 0.0237 | 24.9551
1.5 | 0.1994 | 0.00558 | 0.0237 | 35.7348
2 | 0.2598 | 0.00557 | 0.0236 | 46.6427
2.5 | 0.3202 | 0.00557 | 0.0236 | 57.4865
3 | 0.3801 | 0.00559 | 0.0236 | 67.9964
3.5 | 0.4404 | 0.00562 | 0.0236 | 78.363
4 | 0.5005 | 0.0057 | 0.0236 | 87.807
4.5 | 0.5608 | 0.00577 | 0.0236 | 97.1924
5 | 0.6209 | 0.0059 | 0.0237 | 105.2373
5.5 | 0.6811 | 0.00603 | 0.0237 | 112.9519
6 | 0.741 | 0.00619 | 0.0238 | 119.7092
6.5 | 0.8004 | 0.00636 | 0.024 | 125.8491
7 | 0.8597 | 0.00653 | 0.0243 | 131.6539
7.5 | 0.9171 | 0.00674 | 0.025 | 136.0682
8 | 0.9787 | 0.00694 | 0.0248 | 141.0231
8.5 | 1.055 | 0.00732 | 0.0215 | 144.1257
9 | 1.125 | 0.00769 | 0.0195 | 146.2939
9.5 | 1.1982 | 0.00809 | 0.0169 | 148.1088
10 | 1.2689 | 0.00858 | 0.0147 | 147.8904
10.5 | 1.3241 | 0.00898 | 0.0158 | 147.4499
11 | 1.3751 | 0.00956 | 0.0175 | 143.8389
11.5 | 1.4267 | 0.01013 | 0.0192 | 140.8391
12 | 1.4757 | 0.01091 | 0.021 | 135.2612
12.5 | 1.5229 | 0.01178 | 0.0231 | 129.2784
13 | 1.568 | 0.01272 | 0.0253 | 123.2704
13.5 | 1.6056 | 0.01398 | 0.0282 | 114.8498
14 | 1.6343 | 0.01538 | 0.0321 | 106.2614
14.5 | 1.6496 | 0.01752 | 0.0357 | 94.1553
15 | 1.6663 | 0.02062 | 0.0368 | 80.8099
15.5 | 1.674 | 0.02493 | 0.0368 | 67.148
16 | 1.6694 | 0.03073 | 0.0359 | 54.3248
16.5 | 1.6505 | 0.03831 | 0.0338 | 43.0827
17 | 1.6195 | 0.04758 | 0.0307 | 34.0374
17.5 | 1.5758 | 0.05876 | 0.0263 | 26.8176
18 | 1.5222 | 0.0715 | 0.0209 | 21.2895
18.5 | 1.4704 | 0.08442 | 0.0153 | 17.4177
19 | 1.4139 | 0.09844 | 0.0088 | 14.3631
19.5 | 1.3709 | 0.11102 | 0.003 | 12.3482
20 | 1.3299 | 0.12369 | -0.0032 | 10.7519

## 79. Re 5M Mach 0.50 (1)
BIGFOIL.COM POLAR EXPORT
MID 455
MID 455 |  |  |  | Cl Max: | 1.287 | at alpha= | 11.5 | deg
JavaFoil+Calcfoil stall+Eppler ext transition |  |  |  | L/D Max: | 86.402 | at alpha= | 7 | deg
Re: | 5000000 |  |  | Cd Min: | 0.00911 | at alpha= | 2.5 | deg
Mach: | 0.5 |  |  | Cl=0 at alpha= | 0.0071429 | deg
|  |  |  | @ Cl=0.1, Cd= | 0.010184
|  |  |  | @ Cl=0.4, Cd= | 0.0091544
|  |  |  | @ Cl=0.6, Cd= | 0.009207
alpha (deg) | Cl | Cd | Cm | Cl/Cd
-20 | -1.103 | 0.14609 | 0.017 | -7.552
-19.5 | -1.075 | 0.15021 | 0.017 | -7.158
-19 | -1.049 | 0.13723 | 0.017 | -7.647
-18.5 | -1.021 | 0.1401 | 0.017 | -7.289
-18 | -0.996 | 0.12747 | 0.017 | -7.815
-17.5 | -0.967 | 0.12968 | 0.017 | -7.457
-17 | -0.945 | 0.11649 | 0.018 | -8.111
-16.5 | -0.913 | 0.11921 | 0.017 | -7.659
-16 | -0.886 | 0.11855 | 0.017 | -7.473
-15.5 | -0.86 | 0.10819 | 0.017 | -7.95
-15 | -0.83 | 0.11068 | 0.016 | -7.497
-14.5 | -0.808 | 0.09709 | 0.017 | -8.318
-14 | -0.775 | 0.09917 | 0.016 | -7.817
-13.5 | -0.764 | 0.08113 | 0.02 | -9.416
-13 | -0.721 | 0.08955 | 0.016 | -8.05
-12.5 | -0.757 | 0.04577 | 0.025 | -16.533
-12 | -0.668 | 0.0792 | 0.017 | -8.436
-11.5 | -0.638 | 0.07905 | 0.015 | -8.074
-11 | -0.62 | 0.06647 | 0.019 | -9.333
-10.5 | -0.583 | 0.06972 | 0.015 | -8.367
-10 | -0.649 | 0.02168 | 0.028 | -29.958
-9.5 | -0.531 | 0.06095 | 0.017 | -8.707
-9 | -0.502 | 0.05886 | 0.016 | -8.524
-8.5 | -0.474 | 0.05698 | 0.015 | -8.311
-8 | -0.446 | 0.05444 | 0.015 | -8.186
-7.5 | -0.53 | 0.04856 | 0.018 | -10.907
-7 | -0.78 | 0.01247 | 0.03 | -62.526
-6.5 | -0.784 | 0.01262 | 0.03 | -62.121
-6 | -0.758 | 0.01283 | 0.03 | -59.087
-5.5 | -0.717 | 0.01267 | 0.03 | -56.577
-5 | -0.666 | 0.01264 | 0.03 | -52.698
-4.5 | -0.608 | 0.0122 | 0.03 | -49.867
-4 | -0.547 | 0.0122 | 0.03 | -44.844
-3.5 | -0.483 | 0.01184 | 0.03 | -40.782
-3 | -0.417 | 0.01138 | 0.03 | -36.606
-2.5 | -0.349 | 0.01106 | 0.03 | -31.536
-2 | -0.28 | 0.01073 | 0.029 | -26.121
-1.5 | -0.211 | 0.01058 | 0.029 | -19.93
-1 | -0.141 | 0.01041 | 0.029 | -13.548
-0.5 | -0.071 | 0.01027 | 0.029 | -6.903
0 | -0.001 | 0.01004 | 0.029 | -0.065
0.5 | 0.069 | 0.01028 | 0.029 | 6.757
1 | 0.14 | 0.01006 | 0.029 | 13.866
1.5 | 0.209 | 0.01003 | 0.029 | 20.87
2 | 0.279 | 0.00938 | 0.028 | 29.765
2.5 | 0.349 | 0.00911 | 0.028 | 38.253
3 | 0.418 | 0.00917 | 0.028 | 45.585
3.5 | 0.487 | 0.00918 | 0.028 | 53.043
4 | 0.555 | 0.00937 | 0.028 | 59.269
4.5 | 0.624 | 0.00912 | 0.027 | 68.365
5 | 0.691 | 0.00915 | 0.027 | 75.493
5.5 | 0.755 | 0.00919 | 0.027 | 82.142
6 | 0.814 | 0.0096 | 0.026 | 84.761
6.5 | 0.874 | 0.01013 | 0.026 | 86.218
7 | 0.933 | 0.01079 | 0.026 | 86.402
7.5 | 0.989 | 0.01166 | 0.025 | 84.813
8 | 1.043 | 0.01274 | 0.025 | 81.882
8.5 | 1.094 | 0.01412 | 0.024 | 77.445
9 | 1.141 | 0.01594 | 0.024 | 71.605
9.5 | 1.185 | 0.01798 | 0.023 | 65.919
10 | 1.224 | 0.02062 | 0.023 | 59.364
10.5 | 1.257 | 0.0239 | 0.022 | 52.603
11 | 1.28 | 0.02874 | 0.022 | 44.526
11.5 | 1.287 | 0.03546 | 0.021 | 36.303
12 | 1.257 | 0.0444 | 0.02 | 28.317
12.5 | 1.152 | 0.05651 | 0.019 | 20.379
13 | 0.759 | 0.08571 | 0.018 | 8.852
13.5 | 0.783 | 0.09409 | 0.017 | 8.323
14 | 0.811 | 0.09459 | 0.017 | 8.576
14.5 | 0.834 | 0.10192 | 0.016 | 8.179
15 | 0.867 | 0.09706 | 0.016 | 8.93
15.5 | 0.89 | 0.10242 | 0.016 | 8.692
16 | 0.899 | 0.12494 | 0.014 | 7.196
16.5 | 0.924 | 0.1238 | 0.013 | 7.461

## 80. Re 5M Mach 0.50 (2)
BIGFOIL.COM POLAR EXPORT
MID 455
MID 455 |  |  |  | Cl Max: | 1.7041 | at alpha= | 12.5 | deg
XFOIL ncrit=9 |  |  |  | L/D Max: | 140.82 | at alpha= | 8.5 | deg
Re: | 5000000 |  |  | Cd Min: | 0.1355 | at alpha= | 17.5 | deg
Mach: | 0.5 |  |  | Cl=0 at alpha= | -0.22456 | deg
|  |  |  | @ Cl=0.1, Cd= | 0.0059304
|  |  |  | @ Cl=0.4, Cd= | 0.0060362
|  |  |  | @ Cl=0.6, Cd= | 0.006264
alpha (deg) | Cl | Cd | Cm | Cl/Cd
-13 | -0.7289 | 0.12714 | 0.0313 | -5.7331
-12.5 | -0.7539 | 0.11155 | 0.0205 | -6.7584
-12 | -0.7715 | 0.09824 | 0.0114 | -7.8532
-11.5 | -0.7945 | 0.08479 | 0.0024 | -9.3702
-11 | -0.8178 | 0.07102 | -0.0066 | -11.5151
-10.5 | -0.8437 | 0.05786 | -0.0163 | -14.5817
-10 | -0.8702 | 0.04613 | -0.025 | -18.8641
-9.5 | -0.9025 | 0.03608 | -0.0307 | -25.0139
-9 | -0.9376 | 0.0286 | -0.0301 | -32.7832
-8.5 | -0.9747 | 0.02311 | -0.0225 | -42.1765
-8 | -1.0004 | 0.01803 | -0.0114 | -55.4853
-7.5 | -0.9828 | 0.0139 | -0.003 | -70.705
-7 | -0.9322 | 0.01181 | 0.003 | -78.9331
-6.5 | -0.8685 | 0.01065 | 0.0074 | -81.5493
-6 | -0.8 | 0.0099 | 0.0107 | -80.8081
-5.5 | -0.7302 | 0.00933 | 0.0135 | -78.2637
-5 | -0.6593 | 0.00894 | 0.0156 | -73.7472
-4.5 | -0.5884 | 0.0086 | 0.0174 | -68.4186
-4 | -0.5175 | 0.00834 | 0.0189 | -62.0504
-3.5 | -0.4469 | 0.00809 | 0.0201 | -55.241
-3 | -0.3765 | 0.00789 | 0.0212 | -47.7186
-2.5 | -0.3067 | 0.00767 | 0.022 | -39.987
-2 | -0.2383 | 0.00733 | 0.023 | -32.5102
-1.5 | -0.1718 | 0.00685 | 0.0239 | -25.0803
-1 | -0.1063 | 0.00633 | 0.0249 | -16.793
-0.5 | -0.0379 | 0.00613 | 0.0254 | -6.1827
0 | 0.0309 | 0.00599 | 0.0259 | 5.1586
0.5 | 0.1004 | 0.00593 | 0.0262 | 16.9309
1 | 0.1704 | 0.00591 | 0.0264 | 28.8325
1.5 | 0.2406 | 0.00595 | 0.0266 | 40.437
2 | 0.3108 | 0.006 | 0.0268 | 51.8
2.5 | 0.3811 | 0.00602 | 0.0271 | 63.3056
3 | 0.451 | 0.00608 | 0.0275 | 74.1776
3.5 | 0.5214 | 0.00612 | 0.028 | 85.1961
4 | 0.5917 | 0.00625 | 0.0285 | 94.672
4.5 | 0.6629 | 0.00637 | 0.0292 | 104.0659
5 | 0.7337 | 0.00658 | 0.0299 | 111.5046
5.5 | 0.8056 | 0.00678 | 0.0308 | 118.8201
6 | 0.8766 | 0.00707 | 0.032 | 123.9887
6.5 | 0.9485 | 0.00732 | 0.0333 | 129.5765
7 | 1.0186 | 0.00767 | 0.035 | 132.8031
7.5 | 1.0884 | 0.00797 | 0.0372 | 136.5621
8 | 1.1664 | 0.00843 | 0.0381 | 138.363
8.5 | 1.2702 | 0.00902 | 0.0347 | 140.8204
9 | 1.3598 | 0.00978 | 0.0341 | 139.0389
9.5 | 1.4547 | 0.01053 | 0.0331 | 138.1481
10 | 1.514 | 0.01136 | 0.038 | 133.2746
10.5 | 1.5708 | 0.01234 | 0.0432 | 127.2934
11 | 1.6236 | 0.01351 | 0.0486 | 120.1776
11.5 | 1.6478 | 0.01557 | 0.055 | 105.8317
12 | 1.6843 | 0.01836 | 0.0581 | 91.7375
12.5 | 1.7041 | 0.02271 | 0.0597 | 75.0374
13 | 1.701 | 0.02894 | 0.0596 | 58.7768
13.5 | 1.6756 | 0.03708 | 0.0578 | 45.1888
14.5 | 1.5376 | 0.06074 | 0.0472 | 25.3145
15 | 1.4568 | 0.07428 | 0.0397 | 19.6123
15.5 | 1.3868 | 0.08763 | 0.0321 | 15.8256
16 | 1.3242 | 0.10099 | 0.0243 | 13.1122
16.5 | 1.2863 | 0.11244 | 0.018 | 11.4399
17 | 1.245 | 0.12469 | 0.0108 | 9.9848
17.5 | 1.2203 | 0.1355 | 0.0046 | 9.0059

## 81. Re 6M Mach 0.00 (1)
BIGFOIL.COM POLAR EXPORT
MID 455
MID 455 |  |  |  | Cl Max: | 1.468 | at alpha= | 16 | deg
JavaFoil+Calcfoil stall+Eppler ext transition |  |  |  | L/D Max: | 114.406 | at alpha= | 8.5 | deg
Re: | 6000000 |  |  | Cd Min: | 0.00803 | at alpha= | 5.5 | deg
Mach: | 0 |  |  | Cl=0 at alpha= | 0.0081967 | deg
|  |  |  | @ Cl=0.1, Cd= | 0.009009
|  |  |  | @ Cl=0.4, Cd= | 0.0092738
|  |  |  | @ Cl=0.6, Cd= | 0.008953
alpha (deg) | Cl | Cd | Cm | Cl/Cd
-18 | -0.943 | 0.11152 | 0.017 | -8.452
-17.5 | -0.968 | 0.09826 | 0.018 | -9.852
-17 | -0.994 | 0.08395 | 0.019 | -11.845
-16.5 | -1.022 | 0.06925 | 0.02 | -14.765
-16 | -1.049 | 0.05673 | 0.021 | -18.488
-15.5 | -1.076 | 0.04515 | 0.022 | -23.826
-15 | -1.103 | 0.03493 | 0.023 | -31.578
-14.5 | -1.126 | 0.02745 | 0.024 | -41.036
-14 | -1.141 | 0.02297 | 0.024 | -49.682
-13.5 | -1.152 | 0.01935 | 0.025 | -59.572
-13 | -1.155 | 0.01725 | 0.025 | -66.945
-12.5 | -1.151 | 0.01576 | 0.025 | -73.062
-12 | -1.144 | 0.01455 | 0.026 | -78.572
-11.5 | -1.129 | 0.01379 | 0.026 | -81.886
-11 | -1.109 | 0.0131 | 0.026 | -84.674
-10.5 | -1.084 | 0.01228 | 0.026 | -88.31
-10 | -1.054 | 0.01201 | 0.026 | -87.784
-9.5 | -1.021 | 0.01238 | 0.026 | -82.484
-9 | -0.984 | 0.01227 | 0.026 | -80.245
-8.5 | -0.944 | 0.01221 | 0.026 | -77.328
-8 | -0.901 | 0.01226 | 0.026 | -73.525
-7.5 | -0.855 | 0.01245 | 0.026 | -68.654
-7 | -0.807 | 0.01197 | 0.026 | -67.39
-6.5 | -0.756 | 0.01163 | 0.026 | -65.015
-6 | -0.704 | 0.0113 | 0.026 | -62.317
-5.5 | -0.65 | 0.01177 | 0.026 | -55.236
-5 | -0.595 | 0.01136 | 0.026 | -52.36
-4.5 | -0.538 | 0.01246 | 0.026 | -43.195
-4 | -0.481 | 0.01218 | 0.026 | -39.463
-3.5 | -0.422 | 0.01213 | 0.026 | -34.802
-3 | -0.363 | 0.01165 | 0.026 | -31.163
-2.5 | -0.303 | 0.00991 | 0.026 | -30.609
-2 | -0.243 | 0.0096 | 0.026 | -25.349
-1.5 | -0.183 | 0.00921 | 0.025 | -19.869
-1 | -0.122 | 0.00943 | 0.025 | -12.969
-0.5 | -0.061 | 0.00937 | 0.025 | -6.56
0 | -0.001 | 0.00922 | 0.025 | -0.061
0.5 | 0.06 | 0.00895 | 0.025 | 6.735
1 | 0.121 | 0.00904 | 0.025 | 13.391
1.5 | 0.182 | 0.00932 | 0.025 | 19.491
2 | 0.242 | 0.00904 | 0.025 | 26.819
2.5 | 0.303 | 0.00933 | 0.024 | 32.459
3 | 0.363 | 0.00928 | 0.024 | 39.149
3.5 | 0.423 | 0.00927 | 0.024 | 45.687
4 | 0.483 | 0.00912 | 0.024 | 53.004
4.5 | 0.543 | 0.00901 | 0.024 | 60.338
5 | 0.603 | 0.00895 | 0.024 | 67.345
5.5 | 0.662 | 0.00803 | 0.023 | 82.47
6 | 0.722 | 0.00821 | 0.023 | 87.929
6.5 | 0.78 | 0.00846 | 0.023 | 92.256
7 | 0.839 | 0.00869 | 0.023 | 96.508
7.5 | 0.897 | 0.00874 | 0.023 | 102.558
8 | 0.954 | 0.00894 | 0.022 | 106.777
8.5 | 1.01 | 0.00882 | 0.022 | 114.406
9 | 1.06 | 0.00928 | 0.022 | 114.172
9.5 | 1.108 | 0.00988 | 0.021 | 112.154
10 | 1.156 | 0.01055 | 0.021 | 109.542
10.5 | 1.203 | 0.01128 | 0.021 | 106.682
11 | 1.249 | 0.01221 | 0.02 | 102.306
11.5 | 1.291 | 0.0133 | 0.02 | 97.095
12 | 1.328 | 0.01475 | 0.02 | 90.069
12.5 | 1.36 | 0.01645 | 0.019 | 82.684
13 | 1.388 | 0.01832 | 0.019 | 75.75
13.5 | 1.412 | 0.02083 | 0.018 | 67.793
14 | 1.433 | 0.02371 | 0.018 | 60.429
14.5 | 1.449 | 0.02703 | 0.018 | 53.611
15 | 1.46 | 0.03119 | 0.017 | 46.805
15.5 | 1.467 | 0.03599 | 0.017 | 40.757
16 | 1.468 | 0.0416 | 0.016 | 35.293
16.5 | 1.459 | 0.05089 | 0.016 | 28.663
17 | 1.454 | 0.05652 | 0.015 | 25.734
17.5 | 1.447 | 0.06231 | 0.015 | 23.225
18 | 1.436 | 0.06869 | 0.014 | 20.904
18.5 | 1.421 | 0.07546 | 0.014 | 18.839
19 | 1.404 | 0.08264 | 0.013 | 16.99
19.5 | 1.385 | 0.08902 | 0.013 | 15.562
20 | 1.364 | 0.09561 | 0.013 | 14.267

## 82. Re 6M Mach 0.00 (2)
BIGFOIL.COM POLAR EXPORT
MID 455
MID 455 |  |  |  | Cl Max: | 1.7124 | at alpha= | 17 | deg
XFOIL ncrit=9 |  |  |  | L/D Max: | 155.209 | at alpha= | 10.5 | deg
Re: | 6000000 |  |  | Cd Min: | 0.07804 | at alpha= | 20 | deg
Mach: | 0 |  |  | Cl=0 at alpha= | -0.14161 | deg
|  |  |  | @ Cl=0.1, Cd= | 0.0054549
|  |  |  | @ Cl=0.4, Cd= | 0.00539
|  |  |  | @ Cl=0.6, Cd= | 0.005622
alpha (deg) | Cl | Cd | Cm | Cl/Cd
-20 | -1.7528 | 0.03813 | -0.0286 | -45.9691
-19.5 | -1.7499 | 0.03359 | -0.0285 | -52.0959
-19 | -1.7454 | 0.0297 | -0.0273 | -58.7677
-18.5 | -1.7361 | 0.02665 | -0.0252 | -65.1445
-18 | -1.7224 | 0.02426 | -0.0225 | -70.9975
-17.5 | -1.7061 | 0.02232 | -0.0191 | -76.4382
-17 | -1.6888 | 0.02069 | -0.0151 | -81.624
-16.5 | -1.6772 | 0.01904 | -0.0096 | -88.0882
-16 | -1.6592 | 0.01794 | -0.0039 | -92.4861
-15.5 | -1.6295 | 0.01695 | 0.0001 | -96.1357
-15 | -1.5909 | 0.01608 | 0.0028 | -98.9366
-14.5 | -1.5488 | 0.01529 | 0.005 | -101.295
-14 | -1.5041 | 0.01457 | 0.0068 | -103.2327
-13 | -1.413 | 0.0135 | 0.0107 | -104.6667
-12.5 | -1.3645 | 0.01301 | 0.0122 | -104.8809
-12 | -1.315 | 0.01247 | 0.0134 | -105.4531
-11.5 | -1.2655 | 0.01186 | 0.0147 | -106.7032
-11 | -1.2142 | 0.01135 | 0.0158 | -106.978
-10.5 | -1.1618 | 0.01091 | 0.0167 | -106.4895
-10 | -1.1085 | 0.01051 | 0.0174 | -105.471
-9.5 | -1.0545 | 0.01015 | 0.0181 | -103.8916
-9 | -1.0003 | 0.00977 | 0.0188 | -102.3849
-8.5 | -0.9461 | 0.00936 | 0.0194 | -101.0791
-8 | -0.8909 | 0.00905 | 0.0199 | -98.442
-7.5 | -0.8351 | 0.00878 | 0.0203 | -95.1139
-7 | -0.7792 | 0.0085 | 0.0207 | -91.6706
-6.5 | -0.7231 | 0.00825 | 0.0211 | -87.6485
-6 | -0.6665 | 0.00806 | 0.0213 | -82.6923
-5.5 | -0.6098 | 0.00787 | 0.0216 | -77.4841
-5 | -0.5528 | 0.00771 | 0.0217 | -71.6991
-4.5 | -0.4957 | 0.00755 | 0.0219 | -65.6556
-4 | -0.4384 | 0.00742 | 0.022 | -59.0836
-3.5 | -0.381 | 0.00727 | 0.0221 | -52.4072
-3 | -0.3237 | 0.0071 | 0.0223 | -45.5915
-2.5 | -0.2668 | 0.00687 | 0.0224 | -38.8355
-2 | -0.2102 | 0.0066 | 0.0226 | -31.8485
-1.5 | -0.1544 | 0.0062 | 0.0229 | -24.9032
-1 | -0.0981 | 0.0059 | 0.023 | -16.6271
-0.5 | -0.041 | 0.00573 | 0.0231 | -7.1553
0 | 0.0162 | 0.00558 | 0.0231 | 2.9032
0.5 | 0.074 | 0.0055 | 0.0231 | 13.4545
1 | 0.1316 | 0.0054 | 0.023 | 24.3704
1.5 | 0.1894 | 0.00538 | 0.0229 | 35.2045
2 | 0.2475 | 0.00537 | 0.0228 | 46.0894
2.5 | 0.3055 | 0.00537 | 0.0227 | 56.8901
3 | 0.3631 | 0.00539 | 0.0226 | 67.3655
3.5 | 0.4209 | 0.00539 | 0.0225 | 78.0891
4 | 0.4785 | 0.00546 | 0.0223 | 87.6374
4.5 | 0.5362 | 0.00551 | 0.0222 | 97.314
5 | 0.5937 | 0.00561 | 0.0221 | 105.8289
5.5 | 0.6512 | 0.00572 | 0.0219 | 113.8462
6 | 0.7084 | 0.00584 | 0.0218 | 121.3014
6.5 | 0.7652 | 0.006 | 0.0217 | 127.5333
7 | 0.8219 | 0.00613 | 0.0217 | 134.0783
7.5 | 0.8772 | 0.00633 | 0.0218 | 138.5782
8 | 0.9318 | 0.00645 | 0.0222 | 144.4651
8.5 | 0.9925 | 0.00673 | 0.0211 | 147.474
9 | 1.063 | 0.007 | 0.0178 | 151.8571
9.5 | 1.129 | 0.00738 | 0.0154 | 152.981
10 | 1.1959 | 0.00772 | 0.0128 | 154.9093
10.5 | 1.2603 | 0.00812 | 0.0106 | 155.2094
11 | 1.3087 | 0.00858 | 0.0117 | 152.5291
11.5 | 1.3568 | 0.00911 | 0.0127 | 148.9352
12 | 1.4041 | 0.00971 | 0.0138 | 144.6035
12.5 | 1.4506 | 0.0104 | 0.0149 | 139.4808
13 | 1.496 | 0.01114 | 0.016 | 134.2908
13.5 | 1.5392 | 0.01199 | 0.0173 | 128.3736
14 | 1.58 | 0.0129 | 0.0188 | 122.4806
14.5 | 1.6176 | 0.01393 | 0.0206 | 116.1235
15 | 1.6509 | 0.01508 | 0.0228 | 109.4761
15.5 | 1.6694 | 0.01656 | 0.0266 | 100.8092
16 | 1.688 | 0.01877 | 0.0282 | 89.9307
16.5 | 1.7025 | 0.02178 | 0.0287 | 78.168
17 | 1.7124 | 0.02552 | 0.0286 | 67.1003
17.5 | 1.7108 | 0.03066 | 0.0278 | 55.7991
18 | 1.6997 | 0.03712 | 0.0262 | 45.7893
18.5 | 1.6816 | 0.04468 | 0.0239 | 37.6365
19 | 1.6523 | 0.05415 | 0.0204 | 30.5134
19.5 | 1.6117 | 0.06544 | 0.016 | 24.6287
20 | 1.564 | 0.07804 | 0.0109 | 20.041

## 83. Re 6M Mach 0.10 (1)
BIGFOIL.COM POLAR EXPORT
MID 455
MID 455 |  |  |  | Cl Max: | 1.46 | at alpha= | 15.5 | deg
JavaFoil+Calcfoil stall+Eppler ext transition |  |  |  | L/D Max: | 114.62 | at alpha= | 8.5 | deg
Re: | 6000000 |  |  | Cd Min: | 0.00812 | at alpha= | 5.5 | deg
Mach: | 0.1 |  |  | Cl=0 at alpha= | 0.0080645 | deg
|  |  |  | @ Cl=0.1, Cd= | 0.0090375
|  |  |  | @ Cl=0.4, Cd= | 0.0093113
|  |  |  | @ Cl=0.6, Cd= | 0.008985
alpha (deg) | Cl | Cd | Cm | Cl/Cd
-18 | -0.89 | 0.12099 | 0.016 | -7.358
-17.5 | -0.914 | 0.11072 | 0.017 | -8.257
-17 | -0.939 | 0.09864 | 0.018 | -9.516
-16.5 | -0.967 | 0.08365 | 0.019 | -11.566
-16 | -0.998 | 0.06866 | 0.02 | -14.531
-15.5 | -1.029 | 0.05437 | 0.021 | -18.924
-15 | -1.056 | 0.04353 | 0.022 | -24.26
-14.5 | -1.089 | 0.03198 | 0.023 | -34.063
-14 | -1.113 | 0.02511 | 0.024 | -44.342
-13.5 | -1.128 | 0.02099 | 0.025 | -53.743
-13 | -1.137 | 0.01811 | 0.025 | -62.766
-12.5 | -1.137 | 0.01623 | 0.025 | -70.063
-12 | -1.132 | 0.01494 | 0.026 | -75.785
-11.5 | -1.121 | 0.01403 | 0.026 | -79.956
-11 | -1.104 | 0.01331 | 0.026 | -82.941
-10.5 | -1.081 | 0.01207 | 0.026 | -89.548
-10 | -1.053 | 0.01218 | 0.026 | -86.413
-9.5 | -1.021 | 0.01255 | 0.026 | -81.366
-9 | -0.985 | 0.01241 | 0.026 | -79.389
-8.5 | -0.946 | 0.01233 | 0.026 | -76.674
-8 | -0.903 | 0.01241 | 0.026 | -72.757
-7.5 | -0.857 | 0.01191 | 0.026 | -71.986
-7 | -0.809 | 0.01203 | 0.026 | -67.242
-6.5 | -0.759 | 0.01169 | 0.026 | -64.923
-6 | -0.707 | 0.0114 | 0.026 | -62.017
-5.5 | -0.653 | 0.01188 | 0.026 | -54.969
-5 | -0.597 | 0.01146 | 0.026 | -52.117
-4.5 | -0.541 | 0.01252 | 0.026 | -43.188
-4 | -0.483 | 0.01223 | 0.026 | -39.475
-3.5 | -0.424 | 0.01217 | 0.026 | -34.863
-3 | -0.365 | 0.01173 | 0.026 | -31.102
-2.5 | -0.305 | 0.00997 | 0.026 | -30.594
-2 | -0.245 | 0.00963 | 0.026 | -25.393
-1.5 | -0.184 | 0.00924 | 0.026 | -19.901
-1 | -0.123 | 0.00946 | 0.025 | -12.992
-0.5 | -0.062 | 0.00939 | 0.025 | -6.573
0 | -0.001 | 0.00923 | 0.025 | -0.061
0.5 | 0.061 | 0.00898 | 0.025 | 6.747
1 | 0.122 | 0.00907 | 0.025 | 13.414
1.5 | 0.183 | 0.00935 | 0.025 | 19.536
2 | 0.244 | 0.00906 | 0.025 | 26.866
2.5 | 0.304 | 0.00929 | 0.025 | 32.774
3 | 0.365 | 0.00934 | 0.024 | 39.085
3.5 | 0.426 | 0.00929 | 0.024 | 45.795
4 | 0.486 | 0.00915 | 0.024 | 53.1
4.5 | 0.546 | 0.00903 | 0.024 | 60.446
5 | 0.606 | 0.00898 | 0.024 | 67.506
5.5 | 0.666 | 0.00812 | 0.024 | 81.996
6 | 0.725 | 0.0083 | 0.023 | 87.378
6.5 | 0.784 | 0.00847 | 0.023 | 92.56
7 | 0.843 | 0.00871 | 0.023 | 96.794
7.5 | 0.901 | 0.00882 | 0.023 | 102.105
8 | 0.958 | 0.00901 | 0.023 | 106.343
8.5 | 1.013 | 0.00884 | 0.022 | 114.62
9 | 1.063 | 0.00942 | 0.022 | 112.789
9.5 | 1.111 | 0.01002 | 0.021 | 110.936
10 | 1.159 | 0.01071 | 0.021 | 108.218
10.5 | 1.207 | 0.01148 | 0.021 | 105.155
11 | 1.252 | 0.01246 | 0.02 | 100.477
11.5 | 1.294 | 0.01361 | 0.02 | 95.129
12 | 1.331 | 0.01516 | 0.02 | 87.752
12.5 | 1.362 | 0.01694 | 0.019 | 80.407
13 | 1.389 | 0.0189 | 0.019 | 73.476
13.5 | 1.412 | 0.02154 | 0.018 | 65.564
14 | 1.431 | 0.02455 | 0.018 | 58.295
14.5 | 1.446 | 0.02806 | 0.018 | 51.523
15 | 1.455 | 0.03251 | 0.017 | 44.755
15.5 | 1.46 | 0.03752 | 0.017 | 38.913
16 | 1.45 | 0.04734 | 0.016 | 30.632
16.5 | 1.447 | 0.05298 | 0.016 | 27.308
17 | 1.44 | 0.0587 | 0.015 | 24.534
17.5 | 1.43 | 0.06481 | 0.015 | 22.058
18 | 1.415 | 0.07155 | 0.014 | 19.775
18.5 | 1.397 | 0.07844 | 0.014 | 17.813
19 | 1.377 | 0.08558 | 0.013 | 16.085
19.5 | 1.354 | 0.09235 | 0.013 | 14.659
20 | 1.328 | 0.09917 | 0.013 | 13.395

## 84. Re 6M Mach 0.10 (2)
BIGFOIL.COM POLAR EXPORT
MID 455
MID 455 |  |  |  | Cl Max: | 1.7068 | at alpha= | 17 | deg
XFOIL ncrit=9 |  |  |  | L/D Max: | 155.14 | at alpha= | 10.5 | deg
Re: | 6000000 |  |  | Cd Min: | 0.08663 | at alpha= | 20 | deg
Mach: | 0.1 |  |  | Cl=0 at alpha= | -0.14435 | deg
|  |  |  | @ Cl=0.1, Cd= | 0.0054665
|  |  |  | @ Cl=0.4, Cd= | 0.00541
|  |  |  | @ Cl=0.6, Cd= | 0.0056435
alpha (deg) | Cl | Cd | Cm | Cl/Cd
-20 | -1.7251 | 0.044 | -0.0295 | -39.2068
-19.5 | -1.7284 | 0.03819 | -0.0306 | -45.2579
-19 | -1.729 | 0.03322 | -0.0305 | -52.047
-18.5 | -1.7241 | 0.02931 | -0.0292 | -58.8229
-18 | -1.7134 | 0.02632 | -0.0269 | -65.0988
-17.5 | -1.6997 | 0.02391 | -0.0239 | -71.0874
-17 | -1.6828 | 0.02199 | -0.0203 | -76.5257
-16.5 | -1.6665 | 0.02031 | -0.0158 | -82.0532
-16 | -1.6518 | 0.01883 | -0.0101 | -87.7217
-15.5 | -1.6345 | 0.01765 | -0.0039 | -92.6062
-15 | -1.5991 | 0.01665 | -0.0005 | -96.042
-14.5 | -1.5586 | 0.01576 | 0.0021 | -98.8959
-14 | -1.5147 | 0.01496 | 0.0044 | -101.25
-13 | -1.4238 | 0.01378 | 0.0088 | -103.3237
-12.5 | -1.3752 | 0.01325 | 0.0105 | -103.7887
-12 | -1.3247 | 0.01275 | 0.0119 | -103.898
-11.5 | -1.2747 | 0.01211 | 0.0134 | -105.2601
-11 | -1.2234 | 0.01153 | 0.0146 | -106.1058
-10.5 | -1.1706 | 0.01105 | 0.0157 | -105.9367
-10 | -1.1169 | 0.01062 | 0.0166 | -105.1695
-9.5 | -1.0624 | 0.01024 | 0.0174 | -103.75
-9 | -1.0074 | 0.00989 | 0.0181 | -101.8605
-8.5 | -0.9528 | 0.00945 | 0.0189 | -100.8254
-8 | -0.8972 | 0.00912 | 0.0195 | -98.3772
-7.5 | -0.8409 | 0.00883 | 0.0199 | -95.2322
-7 | -0.7844 | 0.00856 | 0.0204 | -91.6355
-6.5 | -0.728 | 0.00829 | 0.0208 | -87.8166
-6 | -0.6709 | 0.00809 | 0.0211 | -82.9295
-5.5 | -0.6137 | 0.0079 | 0.0214 | -77.6835
-5 | -0.5563 | 0.00773 | 0.0216 | -71.9664
-4.5 | -0.4987 | 0.00758 | 0.0218 | -65.7916
-4 | -0.441 | 0.00744 | 0.022 | -59.2742
-3.5 | -0.3832 | 0.00728 | 0.0221 | -52.6374
-3 | -0.3255 | 0.00712 | 0.0223 | -45.7163
-2.5 | -0.2682 | 0.00688 | 0.0224 | -38.9826
-2 | -0.2111 | 0.00663 | 0.0226 | -31.8401
-1.5 | -0.155 | 0.00623 | 0.0229 | -24.8796
-1 | -0.0984 | 0.00591 | 0.0231 | -16.6497
-0.5 | -0.0409 | 0.00574 | 0.0232 | -7.1254
0 | 0.0166 | 0.00558 | 0.0232 | 2.9749
0.5 | 0.0747 | 0.00551 | 0.0232 | 13.5572
1 | 0.1328 | 0.00541 | 0.0231 | 24.5471
1.5 | 0.191 | 0.00539 | 0.0231 | 35.436
2 | 0.2494 | 0.00539 | 0.0229 | 46.2709
2.5 | 0.3078 | 0.00538 | 0.0228 | 57.2119
3 | 0.3659 | 0.00541 | 0.0227 | 67.634
3.5 | 0.424 | 0.00541 | 0.0226 | 78.3734
4 | 0.482 | 0.00548 | 0.0225 | 87.9562
4.5 | 0.5401 | 0.00552 | 0.0224 | 97.8442
5 | 0.598 | 0.00564 | 0.0223 | 106.0284
5.5 | 0.656 | 0.00574 | 0.0222 | 114.2857
6 | 0.7136 | 0.00587 | 0.0221 | 121.5673
6.5 | 0.7709 | 0.00602 | 0.022 | 128.0565
7 | 0.828 | 0.00617 | 0.022 | 134.1977
7.5 | 0.8838 | 0.00636 | 0.0222 | 138.9623
8 | 0.9388 | 0.00649 | 0.0226 | 144.6533
8.5 | 1.0002 | 0.00677 | 0.0215 | 147.74
9 | 1.0715 | 0.00707 | 0.0183 | 151.5559
9.5 | 1.1383 | 0.00743 | 0.0159 | 153.2032
10 | 1.2057 | 0.00781 | 0.0133 | 154.379
10.5 | 1.2706 | 0.00819 | 0.0113 | 155.1404
11 | 1.3193 | 0.00869 | 0.0125 | 151.8182
11.5 | 1.3678 | 0.00923 | 0.0136 | 148.1907
12 | 1.4154 | 0.00986 | 0.0148 | 143.5497
12.5 | 1.4621 | 0.01058 | 0.016 | 138.1947
13 | 1.5076 | 0.01135 | 0.0172 | 132.8282
13.5 | 1.5507 | 0.01223 | 0.0187 | 126.7948
14 | 1.5914 | 0.01317 | 0.0204 | 120.8352
14.5 | 1.6283 | 0.01425 | 0.0225 | 114.2667
15 | 1.6585 | 0.01552 | 0.0252 | 106.8621
15.5 | 1.6735 | 0.01733 | 0.0287 | 96.5666
16 | 1.6901 | 0.01999 | 0.0298 | 84.5473
16.5 | 1.701 | 0.02354 | 0.0301 | 72.26
17 | 1.7068 | 0.02789 | 0.0297 | 61.1976
17.5 | 1.6992 | 0.03388 | 0.0284 | 50.1535
18 | 1.6816 | 0.0413 | 0.0262 | 40.7167
18.5 | 1.654 | 0.0503 | 0.0231 | 32.8827
19 | 1.6182 | 0.06084 | 0.0191 | 26.5976
19.5 | 1.5705 | 0.07322 | 0.0141 | 21.4491
20 | 1.5184 | 0.08663 | 0.0084 | 17.5274

## 85. Re 6M Mach 0.25 (1)
BIGFOIL.COM POLAR EXPORT
MID 455
MID 455 |  |  |  | Cl Max: | 1.417 | at alpha= | 14.5 | deg
JavaFoil+Calcfoil stall+Eppler ext transition |  |  |  | L/D Max: | 108.178 | at alpha= | 8.5 | deg
Re: | 6000000 |  |  | Cd Min: | 0.00848 | at alpha= | 4 | deg
Mach: | 0.25 |  |  | Cl=0 at alpha= | 0.0079365 | deg
|  |  |  | @ Cl=0.1, Cd= | 0.0092192
|  |  |  | @ Cl=0.4, Cd= | 0.0094658
|  |  |  | @ Cl=0.6, Cd= | 0.0086072
alpha (deg) | Cl | Cd | Cm | Cl/Cd
-16 | -0.679 | 0.12033 | 0.014 | -5.646
-15.5 | -0.722 | 0.11165 | 0.015 | -6.464
-15 | -0.761 | 0.10227 | 0.016 | -7.445
-14.5 | -0.799 | 0.09258 | 0.017 | -8.629
-14 | -0.838 | 0.07987 | 0.018 | -10.489
-13.5 | -0.895 | 0.05666 | 0.021 | -15.788
-13 | -0.949 | 0.03806 | 0.023 | -24.943
-12.5 | -1.006 | 0.02368 | 0.025 | -42.477
-12 | -1.033 | 0.01896 | 0.026 | -54.456
-11.5 | -1.047 | 0.01638 | 0.026 | -63.927
-11 | -1.052 | 0.0148 | 0.026 | -71.072
-10.5 | -1.047 | 0.01383 | 0.027 | -75.709
-10 | -1.033 | 0.01306 | 0.027 | -79.07
-9.5 | -1.011 | 0.01212 | 0.027 | -83.384
-9 | -0.983 | 0.01227 | 0.027 | -80.096
-8.5 | -0.95 | 0.0126 | 0.027 | -75.357
-8 | -0.911 | 0.01251 | 0.027 | -72.828
-7.5 | -0.869 | 0.01251 | 0.027 | -69.432
-7 | -0.822 | 0.01274 | 0.027 | -64.542
-6.5 | -0.773 | 0.01218 | 0.027 | -63.505
-6 | -0.722 | 0.01176 | 0.027 | -61.35
-5.5 | -0.668 | 0.01149 | 0.027 | -58.121
-5 | -0.612 | 0.01194 | 0.027 | -51.253
-4.5 | -0.554 | 0.01151 | 0.027 | -48.164
-4 | -0.495 | 0.01119 | 0.027 | -44.279
-3.5 | -0.435 | 0.01226 | 0.027 | -35.505
-3 | -0.375 | 0.01216 | 0.027 | -30.805
-2.5 | -0.313 | 0.01063 | 0.026 | -29.466
-2 | -0.251 | 0.00984 | 0.026 | -25.524
-1.5 | -0.189 | 0.00966 | 0.026 | -19.558
-1 | -0.126 | 0.00929 | 0.026 | -13.593
-0.5 | -0.063 | 0.00958 | 0.026 | -6.625
0 | -0.001 | 0.00954 | 0.026 | -0.061
0.5 | 0.062 | 0.00937 | 0.026 | 6.641
1 | 0.125 | 0.00912 | 0.026 | 13.694
1.5 | 0.188 | 0.00952 | 0.026 | 19.703
2 | 0.25 | 0.00946 | 0.025 | 26.44
2.5 | 0.313 | 0.00927 | 0.025 | 33.707
3 | 0.375 | 0.00949 | 0.025 | 39.481
3.5 | 0.437 | 0.00943 | 0.025 | 46.356
4 | 0.499 | 0.00848 | 0.025 | 58.868
4.5 | 0.561 | 0.00862 | 0.025 | 65.019
5 | 0.622 | 0.0086 | 0.024 | 72.366
5.5 | 0.683 | 0.0087 | 0.024 | 78.57
6 | 0.744 | 0.00857 | 0.024 | 86.811
6.5 | 0.804 | 0.00882 | 0.024 | 91.243
7 | 0.864 | 0.0089 | 0.024 | 97.062
7.5 | 0.923 | 0.00901 | 0.023 | 102.477
8 | 0.979 | 0.00906 | 0.023 | 108.06
8.5 | 1.029 | 0.00952 | 0.023 | 108.178
9 | 1.08 | 0.0101 | 0.022 | 106.884
9.5 | 1.13 | 0.01089 | 0.022 | 103.746
10 | 1.178 | 0.01173 | 0.022 | 100.441
10.5 | 1.224 | 0.01277 | 0.021 | 95.849
11 | 1.268 | 0.01407 | 0.021 | 90.157
11.5 | 1.309 | 0.01557 | 0.02 | 84.096
12 | 1.342 | 0.01757 | 0.02 | 76.416
12.5 | 1.369 | 0.01995 | 0.02 | 68.609
13 | 1.39 | 0.02258 | 0.019 | 61.551
13.5 | 1.405 | 0.026 | 0.019 | 54.04
14 | 1.415 | 0.03001 | 0.018 | 47.141
14.5 | 1.417 | 0.0352 | 0.018 | 40.24
15 | 1.412 | 0.04114 | 0.017 | 34.327
15.5 | 1.392 | 0.05262 | 0.016 | 26.445
16 | 1.376 | 0.05923 | 0.016 | 23.234
16.5 | 1.354 | 0.06599 | 0.015 | 20.518
17 | 1.324 | 0.07382 | 0.015 | 17.939
17.5 | 1.288 | 0.08209 | 0.015 | 15.696
18 | 1.248 | 0.08941 | 0.014 | 13.956
18.5 | 1.201 | 0.09737 | 0.014 | 12.334
19 | 1.148 | 0.10565 | 0.013 | 10.871
19.5 | 1.091 | 0.11429 | 0.013 | 9.545

## 86. Re 6M Mach 0.25 (2)
BIGFOIL.COM POLAR EXPORT
MID 455
MID 455 |  |  |  | Cl Max: | 1.6833 | at alpha= | 15.5 | deg
XFOIL ncrit=9 |  |  |  | L/D Max: | 152.824 | at alpha= | 9.5 | deg
Re: | 6000000 |  |  | Cd Min: | 0.13725 | at alpha= | -20 | deg
Mach: | 0.25 |  |  | Cl=0 at alpha= | -0.15909 | deg
|  |  |  | @ Cl=0.1, Cd= | 0.0055423
|  |  |  | @ Cl=0.4, Cd= | 0.0055031
|  |  |  | @ Cl=0.6, Cd= | 0.0057221
alpha (deg) | Cl | Cd | Cm | Cl/Cd
-20 | -1.2415 | 0.13725 | 0.0263 | -9.0455
-19.5 | -1.3615 | 0.10678 | 0.0032 | -12.7505
-19 | -1.4413 | 0.08528 | -0.0122 | -16.9008
-18.5 | -1.5003 | 0.06868 | -0.0234 | -21.8448
-18 | -1.5331 | 0.05689 | -0.0303 | -26.9485
-17.5 | -1.5658 | 0.04611 | -0.0357 | -33.9579
-17 | -1.5762 | 0.03878 | -0.0379 | -40.6447
-16.5 | -1.5873 | 0.03237 | -0.0382 | -49.0361
-16 | -1.5867 | 0.02787 | -0.0362 | -56.9322
-15.5 | -1.5814 | 0.02442 | -0.0326 | -64.7584
-15 | -1.5702 | 0.02187 | -0.0278 | -71.797
-14.5 | -1.5555 | 0.01994 | -0.0219 | -78.009
-14 | -1.5458 | 0.01818 | -0.014 | -85.0275
-13 | -1.475 | 0.01592 | -0.0041 | -92.6508
-12.5 | -1.4287 | 0.01504 | -0.0006 | -94.9934
-12 | -1.3785 | 0.01423 | 0.0023 | -96.8728
-11.5 | -1.3262 | 0.01348 | 0.0049 | -98.3828
-11 | -1.272 | 0.01282 | 0.0071 | -99.22
-10.5 | -1.2181 | 0.01208 | 0.0092 | -100.8361
-10 | -1.163 | 0.0114 | 0.0112 | -102.0175
-9.5 | -1.1062 | 0.01086 | 0.0128 | -101.86
-9 | -1.0485 | 0.0104 | 0.0142 | -100.8173
-8.5 | -0.9901 | 0.01 | 0.0154 | -99.01
-8 | -0.9321 | 0.00953 | 0.0166 | -97.8069
-7.5 | -0.8734 | 0.00914 | 0.0177 | -95.558
-7 | -0.8141 | 0.00884 | 0.0185 | -92.0928
-6.5 | -0.7546 | 0.00855 | 0.0193 | -88.2573
-6 | -0.6952 | 0.00828 | 0.0199 | -83.9614
-5.5 | -0.6353 | 0.00809 | 0.0205 | -78.529
-5 | -0.5755 | 0.00788 | 0.021 | -73.033
-4.5 | -0.5153 | 0.00774 | 0.0213 | -66.5762
-4 | -0.4553 | 0.00755 | 0.0217 | -60.3046
-3.5 | -0.3952 | 0.00741 | 0.022 | -53.3333
-3 | -0.3352 | 0.00724 | 0.0222 | -46.2983
-2.5 | -0.2756 | 0.007 | 0.0225 | -39.3714
-2 | -0.2165 | 0.00672 | 0.0228 | -32.2173
-1.5 | -0.1584 | 0.00633 | 0.0232 | -25.0237
-1 | -0.1002 | 0.00598 | 0.0235 | -16.7559
-0.5 | -0.0405 | 0.0058 | 0.0236 | -6.9828
0 | 0.0189 | 0.00562 | 0.0237 | 3.363
0.5 | 0.0792 | 0.00557 | 0.0237 | 14.219
1 | 0.1392 | 0.00549 | 0.0238 | 25.3552
1.5 | 0.1998 | 0.00547 | 0.0237 | 36.5265
2 | 0.2603 | 0.00549 | 0.0236 | 47.4135
2.5 | 0.3208 | 0.00547 | 0.0236 | 58.6472
3 | 0.3811 | 0.0055 | 0.0235 | 69.2909
3.5 | 0.4414 | 0.00551 | 0.0235 | 80.1089
4 | 0.5015 | 0.00557 | 0.0235 | 90.0359
4.5 | 0.562 | 0.00564 | 0.0235 | 99.6454
5 | 0.6222 | 0.00577 | 0.0235 | 107.8336
5.5 | 0.6827 | 0.00586 | 0.0235 | 116.5017
6 | 0.7426 | 0.00606 | 0.0235 | 122.5413
6.5 | 0.8028 | 0.00618 | 0.0236 | 129.9029
7 | 0.862 | 0.0064 | 0.0239 | 134.6875
7.5 | 0.9212 | 0.00655 | 0.0242 | 140.6412
8 | 0.9779 | 0.00679 | 0.025 | 144.0206
8.5 | 1.0436 | 0.00701 | 0.024 | 148.873
9 | 1.1192 | 0.00745 | 0.0208 | 150.2282
9.5 | 1.1905 | 0.00779 | 0.0186 | 152.8241
10 | 1.2619 | 0.00826 | 0.0163 | 152.7724
10.5 | 1.3271 | 0.00874 | 0.0154 | 151.8421
11 | 1.3796 | 0.0092 | 0.017 | 149.9565
11.5 | 1.4301 | 0.00984 | 0.0188 | 145.3354
12 | 1.4796 | 0.01059 | 0.0206 | 139.7167
12.5 | 1.5273 | 0.01146 | 0.0226 | 133.2723
13 | 1.5724 | 0.01243 | 0.0248 | 126.5004
13.5 | 1.6122 | 0.01362 | 0.0275 | 118.37
14 | 1.6449 | 0.01504 | 0.0307 | 109.3684
14.5 | 1.6583 | 0.01707 | 0.035 | 97.147
15 | 1.6748 | 0.0201 | 0.0363 | 83.3234
15.5 | 1.6833 | 0.02427 | 0.0365 | 69.3572
16 | 1.6797 | 0.02995 | 0.0357 | 56.0835
16.5 | 1.664 | 0.03715 | 0.0338 | 44.7914
17 | 1.6325 | 0.0464 | 0.0307 | 35.1832
17.5 | 1.5924 | 0.05712 | 0.0266 | 27.8782
18 | 1.5348 | 0.07031 | 0.021 | 21.829
18.5 | 1.4838 | 0.0831 | 0.0155 | 17.8556
19 | 1.4292 | 0.09685 | 0.0092 | 14.7568
19.5 | 1.3861 | 0.10941 | 0.0033 | 12.6689
20 | 1.3429 | 0.12239 | -0.0031 | 10.9723

## 87. Re 6M Mach 0.50 (1)
BIGFOIL.COM POLAR EXPORT
MID 455
MID 455 |  |  |  | Cl Max: | 1.29 | at alpha= | 11.5 | deg
JavaFoil+Calcfoil stall+Eppler ext transition |  |  |  | L/D Max: | 88.467 | at alpha= | 7 | deg
Re: | 6000000 |  |  | Cd Min: | 0.00898 | at alpha= | 2.5 | deg
Mach: | 0.5 |  |  | Cl=0 at alpha= | 0.0071429 | deg
|  |  |  | @ Cl=0.1, Cd= | 0.010028
|  |  |  | @ Cl=0.4, Cd= | 0.0092756
|  |  |  | @ Cl=0.6, Cd= | 0.0091922
alpha (deg) | Cl | Cd | Cm | Cl/Cd
-20 | -1.107 | 0.14266 | 0.018 | -7.761
-19.5 | -1.076 | 0.1465 | 0.017 | -7.344
-19 | -1.054 | 0.13314 | 0.018 | -7.92
-18.5 | -1.022 | 0.13699 | 0.017 | -7.462
-18 | -1.008 | 0.11854 | 0.019 | -8.504
-17.5 | -0.968 | 0.1271 | 0.017 | -7.614
-17 | -0.962 | 0.1035 | 0.02 | -9.298
-16.5 | -0.914 | 0.11666 | 0.017 | -7.839
-16 | -0.887 | 0.11595 | 0.017 | -7.65
-15.5 | -0.864 | 0.10431 | 0.018 | -8.287
-15 | -0.83 | 0.10838 | 0.016 | -7.661
-14.5 | -0.832 | 0.08044 | 0.021 | -10.338
-14 | -0.777 | 0.09741 | 0.016 | -7.973
-13.5 | -0.814 | 0.05071 | 0.025 | -16.05
-13 | -0.722 | 0.08784 | 0.016 | -8.223
-12.5 | -0.782 | 0.03394 | 0.027 | -23.052
-12 | -0.674 | 0.07495 | 0.018 | -8.99
-11.5 | -0.639 | 0.0774 | 0.016 | -8.26
-11 | -0.682 | 0.03337 | 0.026 | -20.448
-10.5 | -0.587 | 0.06744 | 0.017 | -8.697
-10 | -0.66 | 0.01904 | 0.029 | -34.643
-9.5 | -0.546 | 0.05102 | 0.021 | -10.709
-9 | -0.509 | 0.05428 | 0.019 | -9.372
-8.5 | -0.475 | 0.05547 | 0.016 | -8.564
-8 | -0.447 | 0.05337 | 0.016 | -8.369
-7.5 | -0.568 | 0.03098 | 0.025 | -18.341
-7 | -0.78 | 0.01246 | 0.03 | -62.583
-6.5 | -0.784 | 0.01282 | 0.03 | -61.166
-6 | -0.758 | 0.01302 | 0.03 | -58.228
-5.5 | -0.717 | 0.01295 | 0.03 | -55.342
-5 | -0.666 | 0.01232 | 0.03 | -54.051
-4.5 | -0.608 | 0.01249 | 0.03 | -48.706
-4 | -0.547 | 0.0119 | 0.03 | -45.983
-3.5 | -0.483 | 0.01155 | 0.03 | -41.784
-3 | -0.417 | 0.0111 | 0.03 | -37.515
-2.5 | -0.349 | 0.01136 | 0.03 | -30.706
-2 | -0.28 | 0.01068 | 0.029 | -26.231
-1.5 | -0.211 | 0.01043 | 0.029 | -20.211
-1 | -0.141 | 0.01027 | 0.029 | -13.73
-0.5 | -0.071 | 0.01012 | 0.029 | -7.004
0 | -0.001 | 0.0099 | 0.029 | -0.066
0.5 | 0.069 | 0.01012 | 0.029 | 6.863
1 | 0.14 | 0.00991 | 0.029 | 14.073
1.5 | 0.209 | 0.00989 | 0.029 | 21.164
2 | 0.279 | 0.00988 | 0.028 | 28.26
2.5 | 0.349 | 0.00898 | 0.028 | 38.826
3 | 0.418 | 0.00938 | 0.028 | 44.533
3.5 | 0.487 | 0.00912 | 0.028 | 53.398
4 | 0.555 | 0.00929 | 0.028 | 59.765
4.5 | 0.624 | 0.00914 | 0.027 | 68.238
5 | 0.691 | 0.0092 | 0.027 | 75.153
5.5 | 0.757 | 0.00902 | 0.027 | 83.917
6 | 0.816 | 0.00945 | 0.026 | 86.348
6.5 | 0.875 | 0.00992 | 0.026 | 88.197
7 | 0.934 | 0.01056 | 0.026 | 88.467
7.5 | 0.991 | 0.01135 | 0.025 | 87.321
8 | 1.045 | 0.01243 | 0.025 | 84.015
8.5 | 1.095 | 0.01378 | 0.024 | 79.472
9 | 1.143 | 0.01553 | 0.024 | 73.592
9.5 | 1.187 | 0.01749 | 0.024 | 67.91
10 | 1.226 | 0.02006 | 0.023 | 61.144
10.5 | 1.259 | 0.02345 | 0.022 | 53.672
11 | 1.281 | 0.0282 | 0.022 | 45.434
11.5 | 1.29 | 0.0347 | 0.021 | 37.16
12 | 1.259 | 0.04349 | 0.02 | 28.953
12.5 | 1.153 | 0.05609 | 0.019 | 20.553
13 | 0.76 | 0.08383 | 0.018 | 9.063
13.5 | 0.784 | 0.09171 | 0.017 | 8.552
14 | 0.813 | 0.0915 | 0.017 | 8.887
14.5 | 0.838 | 0.09751 | 0.016 | 8.59
15 | 0.87 | 0.09266 | 0.016 | 9.392
15.5 | 0.897 | 0.09582 | 0.016 | 9.36
16 | 0.908 | 0.1159 | 0.015 | 7.836
16.5 | 0.938 | 0.11285 | 0.015 | 8.311

## 88. Re 6M Mach 0.50 (2)
BIGFOIL.COM POLAR EXPORT
MID 455
MID 455 |  |  |  | Cl Max: | 1.7341 | at alpha= | 13 | deg
XFOIL ncrit=9 |  |  |  | L/D Max: | 145.889 | at alpha= | 8.5 | deg
Re: | 6000000 |  |  | Cd Min: | 0.14639 | at alpha= | 18 | deg
Mach: | 0.5 |  |  | Cl=0 at alpha= | -0.22351 | deg
|  |  |  | @ Cl=0.1, Cd= | 0.0058104
|  |  |  | @ Cl=0.4, Cd= | 0.0059054
|  |  |  | @ Cl=0.6, Cd= | 0.0061091
alpha (deg) | Cl | Cd | Cm | Cl/Cd
-13 | -0.747 | 0.12368 | 0.0285 | -6.0398
-12.5 | -0.7735 | 0.10818 | 0.0175 | -7.1501
-12 | -0.7998 | 0.09378 | 0.0074 | -8.5285
-11 | -0.8448 | 0.06709 | -0.0104 | -12.592
-10.5 | -0.8697 | 0.05452 | -0.0197 | -15.9519
-10 | -0.8954 | 0.04336 | -0.0277 | -20.6504
-9.5 | -0.9272 | 0.03401 | -0.0321 | -27.2626
-9 | -0.9606 | 0.02719 | -0.03 | -35.3292
-8.5 | -0.9956 | 0.02219 | -0.0211 | -44.8671
-8 | -1.0125 | 0.0173 | -0.0105 | -58.526
-7.5 | -0.9945 | 0.01313 | -0.0019 | -75.7426
-7 | -0.9418 | 0.01114 | 0.0041 | -84.5422
-6.5 | -0.8754 | 0.01015 | 0.0082 | -86.2463
-6 | -0.8052 | 0.00951 | 0.0114 | -84.6688
-5.5 | -0.7337 | 0.00907 | 0.0139 | -80.8931
-5 | -0.6628 | 0.00865 | 0.0161 | -76.6243
-4.5 | -0.5912 | 0.00836 | 0.0178 | -70.7177
-4 | -0.5202 | 0.0081 | 0.0193 | -64.2222
-3.5 | -0.4492 | 0.00787 | 0.0205 | -57.0775
-3 | -0.3785 | 0.00767 | 0.0215 | -49.3481
-2.5 | -0.3083 | 0.00746 | 0.0223 | -41.3271
-2 | -0.2393 | 0.00718 | 0.0231 | -33.3287
-1.5 | -0.172 | 0.00677 | 0.024 | -25.4062
-1 | -0.106 | 0.0063 | 0.0249 | -16.8254
-0.5 | -0.0381 | 0.00603 | 0.0255 | -6.3184
0 | 0.0308 | 0.00586 | 0.026 | 5.256
0.5 | 0.1005 | 0.00581 | 0.0262 | 17.2978
1 | 0.1703 | 0.00579 | 0.0265 | 29.4128
1.5 | 0.2409 | 0.0058 | 0.0267 | 41.5345
2 | 0.3113 | 0.00586 | 0.0268 | 53.1229
2.5 | 0.3819 | 0.00589 | 0.0271 | 64.8387
3 | 0.4523 | 0.00595 | 0.0274 | 76.0168
3.5 | 0.5228 | 0.00599 | 0.0278 | 87.2788
4 | 0.5935 | 0.0061 | 0.0283 | 97.2951
4.5 | 0.6646 | 0.0062 | 0.029 | 107.1935
5 | 0.7359 | 0.00639 | 0.0297 | 115.1643
5.5 | 0.808 | 0.00659 | 0.0305 | 122.61
6 | 0.8796 | 0.00685 | 0.0316 | 128.4088
6.5 | 0.952 | 0.0071 | 0.0328 | 134.0845
7 | 1.0233 | 0.00744 | 0.0344 | 137.5403
7.5 | 1.0949 | 0.00773 | 0.0363 | 141.6429
8 | 1.1628 | 0.00812 | 0.039 | 143.202
8.5 | 1.2561 | 0.00861 | 0.0376 | 145.8885
9 | 1.3525 | 0.00929 | 0.0359 | 145.5867
10 | 1.525 | 0.01085 | 0.0371 | 140.553
10.5 | 1.5825 | 0.01181 | 0.0423 | 133.9966
11 | 1.6394 | 0.01286 | 0.0476 | 127.4806
11.5 | 1.6739 | 0.01445 | 0.0543 | 115.8408
12 | 1.7046 | 0.01724 | 0.0581 | 98.8747
12.5 | 1.7307 | 0.02109 | 0.0602 | 82.0626
13 | 1.7341 | 0.0268 | 0.0606 | 64.7052
13.5 | 1.7122 | 0.03457 | 0.0592 | 49.5285
14 | 1.6621 | 0.04472 | 0.0556 | 37.1668
14.5 | 1.5806 | 0.05749 | 0.0494 | 27.4935
15 | 1.4913 | 0.07156 | 0.0416 | 20.8399
15.5 | 1.4209 | 0.08478 | 0.0341 | 16.7598
16 | 1.3599 | 0.09782 | 0.0265 | 13.9021
16.5 | 1.3024 | 0.11115 | 0.0186 | 11.7175
17 | 1.2653 | 0.12288 | 0.0118 | 10.297
17.5 | 1.233 | 0.13457 | 0.0048 | 9.1625
18 | 1.2035 | 0.14639 | -0.0025 | 8.2212

## 89. Re 7M Mach 0.00 (1)
BIGFOIL.COM POLAR EXPORT
MID 455
MID 455 |  |  |  | Cl Max: | 1.468 | at alpha= | 15.5 | deg
JavaFoil+Calcfoil stall+Eppler ext transition |  |  |  | L/D Max: | 116.018 | at alpha= | 9 | deg
Re: | 7000000 |  |  | Cd Min: | 0.0081 | at alpha= | 5.5 | deg
Mach: | 0 |  |  | Cl=0 at alpha= | 0.0081967 | deg
|  |  |  | @ Cl=0.1, Cd= | 0.0088925
|  |  |  | @ Cl=0.4, Cd= | 0.0091962
|  |  |  | @ Cl=0.6, Cd= | 0.009012
alpha (deg) | Cl | Cd | Cm | Cl/Cd
-18 | -0.95 | 0.10449 | 0.018 | -9.093
-17.5 | -0.976 | 0.09168 | 0.019 | -10.646
-17 | -1.002 | 0.07816 | 0.02 | -12.821
-16.5 | -1.031 | 0.06406 | 0.021 | -16.087
-16 | -1.057 | 0.05216 | 0.022 | -20.269
-15.5 | -1.085 | 0.04111 | 0.022 | -26.389
-15 | -1.112 | 0.03187 | 0.023 | -34.887
-14.5 | -1.133 | 0.02544 | 0.024 | -44.546
-14 | -1.147 | 0.02141 | 0.024 | -53.599
-13.5 | -1.157 | 0.01844 | 0.025 | -62.723
-13 | -1.158 | 0.01657 | 0.025 | -69.923
-12.5 | -1.154 | 0.0152 | 0.025 | -75.918
-12 | -1.146 | 0.01413 | 0.026 | -81.133
-11.5 | -1.131 | 0.01339 | 0.026 | -84.467
-11 | -1.11 | 0.01275 | 0.026 | -87.077
-10.5 | -1.085 | 0.01192 | 0.026 | -91.003
-10 | -1.055 | 0.01211 | 0.026 | -87.11
-9.5 | -1.021 | 0.01253 | 0.026 | -81.521
-9 | -0.984 | 0.01243 | 0.026 | -79.167
-8.5 | -0.944 | 0.01251 | 0.026 | -75.479
-8 | -0.901 | 0.01197 | 0.026 | -75.26
-7.5 | -0.855 | 0.0122 | 0.026 | -70.061
-7 | -0.807 | 0.01173 | 0.026 | -68.764
-6.5 | -0.756 | 0.01137 | 0.026 | -66.502
-6 | -0.704 | 0.01194 | 0.026 | -58.963
-5.5 | -0.65 | 0.01153 | 0.026 | -56.372
-5 | -0.595 | 0.01114 | 0.026 | -53.418
-4.5 | -0.538 | 0.01223 | 0.026 | -44.02
-4 | -0.481 | 0.01194 | 0.026 | -40.238
-3.5 | -0.422 | 0.01191 | 0.026 | -35.454
-3 | -0.363 | 0.01149 | 0.026 | -31.611
-2.5 | -0.303 | 0.01054 | 0.026 | -28.802
-2 | -0.243 | 0.00955 | 0.026 | -25.479
-1.5 | -0.183 | 0.00911 | 0.025 | -20.079
-1 | -0.122 | 0.00934 | 0.025 | -13.099
-0.5 | -0.061 | 0.00926 | 0.025 | -6.633
0 | -0.001 | 0.00911 | 0.025 | -0.062
0.5 | 0.06 | 0.00884 | 0.025 | 6.814
1 | 0.121 | 0.00892 | 0.025 | 13.563
1.5 | 0.182 | 0.00921 | 0.025 | 19.736
2 | 0.242 | 0.00894 | 0.025 | 27.112
2.5 | 0.303 | 0.00922 | 0.024 | 32.833
3 | 0.363 | 0.00919 | 0.024 | 39.525
3.5 | 0.423 | 0.0092 | 0.024 | 46.033
4 | 0.483 | 0.00911 | 0.024 | 53.087
4.5 | 0.543 | 0.00905 | 0.024 | 60.059
5 | 0.603 | 0.00901 | 0.024 | 66.938
5.5 | 0.662 | 0.0081 | 0.023 | 81.75
6 | 0.722 | 0.00823 | 0.023 | 87.666
6.5 | 0.78 | 0.00838 | 0.023 | 93.103
7 | 0.839 | 0.00857 | 0.023 | 97.883
7.5 | 0.897 | 0.00866 | 0.023 | 103.615
8 | 0.954 | 0.00879 | 0.022 | 108.535
8.5 | 1.01 | 0.00896 | 0.022 | 112.807
9 | 1.062 | 0.00915 | 0.022 | 116.018
9.5 | 1.109 | 0.00972 | 0.021 | 114.121
10 | 1.157 | 0.01035 | 0.021 | 111.805
10.5 | 1.205 | 0.01107 | 0.021 | 108.845
11 | 1.25 | 0.01195 | 0.02 | 104.581
11.5 | 1.293 | 0.01307 | 0.02 | 98.943
12 | 1.329 | 0.0145 | 0.02 | 91.675
12.5 | 1.361 | 0.01628 | 0.019 | 83.575
13 | 1.389 | 0.01831 | 0.019 | 75.841
13.5 | 1.413 | 0.02046 | 0.018 | 69.091
14 | 1.434 | 0.02328 | 0.018 | 61.597
14.5 | 1.45 | 0.02668 | 0.018 | 54.341
15 | 1.461 | 0.03092 | 0.017 | 47.247
15.5 | 1.468 | 0.03544 | 0.017 | 41.434
16 | 1.462 | 0.04427 | 0.016 | 33.023
16.5 | 1.461 | 0.04951 | 0.016 | 29.518
17 | 1.457 | 0.05486 | 0.015 | 26.565
17.5 | 1.45 | 0.06072 | 0.015 | 23.877
18 | 1.438 | 0.06723 | 0.014 | 21.393
18.5 | 1.424 | 0.07379 | 0.014 | 19.297
19 | 1.407 | 0.0805 | 0.014 | 17.475
19.5 | 1.388 | 0.08682 | 0.013 | 15.985
20 | 1.366 | 0.09336 | 0.013 | 14.635

## 90. Re 7M Mach 0.00 (2)
BIGFOIL.COM POLAR EXPORT
MID 455
MID 455 |  |  |  | Cl Max: | 1.7214 | at alpha= | 17.5 | deg
XFOIL ncrit=9 |  |  |  | L/D Max: | 158.873 | at alpha= | 10.5 | deg
Re: | 7000000 |  |  | Cd Min: | 0.07503 | at alpha= | 20 | deg
Mach: | 0 |  |  | Cl=0 at alpha= | -0.14248 | deg
|  |  |  | @ Cl=0.1, Cd= | 0.005393
|  |  |  | @ Cl=0.4, Cd= | 0.00532
|  |  |  | @ Cl=0.6, Cd= | 0.0055267
alpha (deg) | Cl | Cd | Cm | Cl/Cd
-20 | -1.7899 | 0.0344 | -0.0293 | -52.032
-19.5 | -1.7847 | 0.03048 | -0.0283 | -58.5531
-19 | -1.777 | 0.02721 | -0.0265 | -65.3069
-18.5 | -1.7657 | 0.02458 | -0.0238 | -71.8348
-18 | -1.7505 | 0.02251 | -0.0206 | -77.7654
-17.5 | -1.7334 | 0.02082 | -0.0168 | -83.2565
-17 | -1.7138 | 0.01949 | -0.0124 | -87.9323
-16.5 | -1.6921 | 0.01844 | -0.0077 | -91.7625
-16 | -1.6719 | 0.01747 | -0.0021 | -95.7012
-15.5 | -1.639 | 0.0164 | 0.0014 | -99.939
-15 | -1.5996 | 0.01552 | 0.0039 | -103.067
-14.5 | -1.5571 | 0.01471 | 0.0061 | -105.8532
-13.5 | -1.4674 | 0.01351 | 0.0101 | -108.6158
-13 | -1.4201 | 0.01302 | 0.0117 | -109.0707
-12.5 | -1.3707 | 0.01253 | 0.013 | -109.3935
-12 | -1.32 | 0.01207 | 0.0141 | -109.3621
-11.5 | -1.2689 | 0.01158 | 0.0152 | -109.5769
-11 | -1.2178 | 0.01103 | 0.0163 | -110.408
-10.5 | -1.1653 | 0.01058 | 0.0172 | -110.1418
-10 | -1.1119 | 0.01018 | 0.0179 | -109.224
-9.5 | -1.0577 | 0.00982 | 0.0186 | -107.7088
-9 | -1.003 | 0.0095 | 0.0192 | -105.5789
-8.5 | -0.9484 | 0.00913 | 0.0198 | -103.8773
-8 | -0.8932 | 0.0088 | 0.0203 | -101.5
-7.5 | -0.8373 | 0.00854 | 0.0207 | -98.0445
-7 | -0.781 | 0.00832 | 0.021 | -93.8702
-6.5 | -0.7249 | 0.00806 | 0.0213 | -89.938
-6 | -0.6683 | 0.00787 | 0.0216 | -84.9174
-5.5 | -0.6113 | 0.00772 | 0.0218 | -79.1839
-5 | -0.5543 | 0.00755 | 0.022 | -73.4172
-4.5 | -0.497 | 0.00741 | 0.0221 | -67.0715
-4 | -0.4395 | 0.00728 | 0.0222 | -60.3709
-3.5 | -0.3821 | 0.00713 | 0.0223 | -53.5905
-3 | -0.3246 | 0.00697 | 0.0224 | -46.571
-2.5 | -0.2674 | 0.00677 | 0.0225 | -39.4978
-2 | -0.2105 | 0.00652 | 0.0227 | -32.2853
-1 | -0.0981 | 0.00588 | 0.0231 | -16.6837
-0.5 | -0.0409 | 0.00568 | 0.0231 | -7.2007
0 | 0.0163 | 0.00551 | 0.0232 | 2.9583
0.5 | 0.074 | 0.00542 | 0.0231 | 13.6531
1 | 0.1318 | 0.00536 | 0.023 | 24.5896
1.5 | 0.1897 | 0.0053 | 0.0229 | 35.7925
2 | 0.2478 | 0.00531 | 0.0228 | 46.6667
2.5 | 0.306 | 0.0053 | 0.0226 | 57.7358
3 | 0.3638 | 0.00532 | 0.0225 | 68.3835
3.5 | 0.4217 | 0.00532 | 0.0224 | 79.2669
4 | 0.4793 | 0.00537 | 0.0222 | 89.2551
4.5 | 0.5371 | 0.00541 | 0.0221 | 99.2791
5 | 0.5945 | 0.00552 | 0.0219 | 107.6993
5.5 | 0.6524 | 0.00559 | 0.0218 | 116.7084
6 | 0.7094 | 0.00575 | 0.0216 | 123.3739
6.5 | 0.7668 | 0.00585 | 0.0215 | 131.0769
7 | 0.8234 | 0.00605 | 0.0214 | 136.0992
7.5 | 0.8797 | 0.00619 | 0.0214 | 142.1163
8 | 0.935 | 0.00638 | 0.0215 | 146.5517
8.5 | 0.9884 | 0.00652 | 0.0221 | 151.5951
9 | 1.0563 | 0.00684 | 0.0193 | 154.4298
9.5 | 1.1227 | 0.00713 | 0.0169 | 157.4614
10 | 1.1897 | 0.00755 | 0.0142 | 157.5762
10.5 | 1.2551 | 0.0079 | 0.0118 | 158.8734
11 | 1.3113 | 0.00835 | 0.0113 | 157.0419
11.5 | 1.3591 | 0.00891 | 0.0124 | 152.5365
12 | 1.4062 | 0.00952 | 0.0135 | 147.7101
12.5 | 1.4529 | 0.01018 | 0.0145 | 142.721
13 | 1.4984 | 0.01093 | 0.0156 | 137.0906
13.5 | 1.5425 | 0.01173 | 0.0169 | 131.5004
14 | 1.584 | 0.01264 | 0.0183 | 125.3165
14.5 | 1.6218 | 0.01369 | 0.0201 | 118.466
15 | 1.6551 | 0.0149 | 0.0222 | 111.0805
15.5 | 1.6752 | 0.01633 | 0.026 | 102.5842
16 | 1.6945 | 0.0184 | 0.0277 | 92.0924
16.5 | 1.7099 | 0.02127 | 0.0283 | 80.3902
17 | 1.7211 | 0.02484 | 0.0283 | 69.2874
17.5 | 1.7214 | 0.02973 | 0.0276 | 57.9011
18.5 | 1.7005 | 0.04268 | 0.0243 | 39.843
19 | 1.6764 | 0.05137 | 0.0212 | 32.6338
19.5 | 1.6337 | 0.06279 | 0.0168 | 26.0185
20 | 1.588 | 0.07503 | 0.0118 | 21.1649

## 91. Re 7M Mach 0.10 (1)
BIGFOIL.COM POLAR EXPORT
MID 455
MID 455 |  |  |  | Cl Max: | 1.461 | at alpha= | 15.5 | deg
JavaFoil+Calcfoil stall+Eppler ext transition |  |  |  | L/D Max: | 115.231 | at alpha= | 8.5 | deg
Re: | 7000000 |  |  | Cd Min: | 0.00811 | at alpha= | 5.5 | deg
Mach: | 0.1 |  |  | Cl=0 at alpha= | 0.0080645 | deg
|  |  |  | @ Cl=0.1, Cd= | 0.0089211
|  |  |  | @ Cl=0.4, Cd= | 0.0092285
|  |  |  | @ Cl=0.6, Cd= | 0.009044
alpha (deg) | Cl | Cd | Cm | Cl/Cd
-18 | -0.893 | 0.1177 | 0.017 | -7.589
-17.5 | -0.92 | 0.10478 | 0.018 | -8.784
-17 | -0.946 | 0.09228 | 0.019 | -10.255
-16.5 | -0.976 | 0.07759 | 0.02 | -12.577
-16 | -1.006 | 0.06322 | 0.021 | -15.916
-15.5 | -1.04 | 0.04854 | 0.022 | -21.428
-15 | -1.068 | 0.0384 | 0.023 | -27.817
-14.5 | -1.1 | 0.0286 | 0.024 | -38.452
-14 | -1.119 | 0.02344 | 0.024 | -47.754
-13.5 | -1.133 | 0.01989 | 0.025 | -56.952
-13 | -1.141 | 0.01723 | 0.025 | -66.223
-12.5 | -1.141 | 0.01564 | 0.025 | -72.941
-12 | -1.135 | 0.01443 | 0.026 | -78.678
-11.5 | -1.123 | 0.01361 | 0.026 | -82.53
-11 | -1.105 | 0.01295 | 0.026 | -85.355
-10.5 | -1.082 | 0.01208 | 0.026 | -89.501
-10 | -1.053 | 0.01229 | 0.026 | -85.724
-9.5 | -1.021 | 0.01221 | 0.026 | -83.642
-9 | -0.985 | 0.01261 | 0.026 | -78.125
-8.5 | -0.946 | 0.01261 | 0.026 | -74.998
-8 | -0.903 | 0.01212 | 0.026 | -74.506
-7.5 | -0.857 | 0.01224 | 0.026 | -70.04
-7 | -0.809 | 0.01179 | 0.026 | -68.619
-6.5 | -0.759 | 0.01148 | 0.026 | -66.127
-6 | -0.707 | 0.0112 | 0.026 | -63.079
-5.5 | -0.653 | 0.01164 | 0.026 | -56.106
-5 | -0.597 | 0.01124 | 0.026 | -53.18
-4.5 | -0.541 | 0.01229 | 0.026 | -44.009
-4 | -0.483 | 0.012 | 0.026 | -40.251
-3.5 | -0.424 | 0.01195 | 0.026 | -35.508
-3 | -0.365 | 0.01155 | 0.026 | -31.586
-2.5 | -0.305 | 0.0106 | 0.026 | -28.766
-2 | -0.245 | 0.00958 | 0.026 | -25.521
-1.5 | -0.184 | 0.00914 | 0.026 | -20.11
-1 | -0.123 | 0.00937 | 0.025 | -13.124
-0.5 | -0.062 | 0.00929 | 0.025 | -6.645
0 | -0.001 | 0.00913 | 0.025 | -0.062
0.5 | 0.061 | 0.00887 | 0.025 | 6.826
1 | 0.122 | 0.00895 | 0.025 | 13.585
1.5 | 0.183 | 0.00923 | 0.025 | 19.783
2 | 0.244 | 0.00897 | 0.025 | 27.158
2.5 | 0.304 | 0.00923 | 0.025 | 32.959
3 | 0.365 | 0.00924 | 0.024 | 39.481
3.5 | 0.426 | 0.00922 | 0.024 | 46.136
4 | 0.486 | 0.00914 | 0.024 | 53.173
4.5 | 0.546 | 0.00908 | 0.024 | 60.159
5 | 0.606 | 0.00904 | 0.024 | 67.064
5.5 | 0.666 | 0.00811 | 0.024 | 82.09
6 | 0.725 | 0.00824 | 0.023 | 87.996
6.5 | 0.784 | 0.00839 | 0.023 | 93.459
7 | 0.843 | 0.00858 | 0.023 | 98.196
7.5 | 0.901 | 0.00873 | 0.023 | 103.224
8 | 0.959 | 0.00887 | 0.023 | 108.105
8.5 | 1.014 | 0.0088 | 0.022 | 115.231
9 | 1.064 | 0.00929 | 0.022 | 114.573
9.5 | 1.112 | 0.00986 | 0.022 | 112.868
10 | 1.161 | 0.01051 | 0.021 | 110.469
10.5 | 1.208 | 0.01126 | 0.021 | 107.298
11 | 1.254 | 0.01219 | 0.02 | 102.837
11.5 | 1.296 | 0.01339 | 0.02 | 96.782
12 | 1.332 | 0.0149 | 0.02 | 89.384
12.5 | 1.363 | 0.01675 | 0.019 | 81.355
13 | 1.39 | 0.01888 | 0.019 | 73.62
13.5 | 1.413 | 0.02116 | 0.018 | 66.793
14 | 1.433 | 0.02409 | 0.018 | 59.473
14.5 | 1.447 | 0.02772 | 0.018 | 52.189
15 | 1.456 | 0.03219 | 0.017 | 45.221
15.5 | 1.461 | 0.03695 | 0.017 | 39.548
16 | 1.453 | 0.04601 | 0.016 | 31.575
16.5 | 1.45 | 0.05148 | 0.016 | 28.16
17 | 1.443 | 0.05715 | 0.015 | 25.245
17.5 | 1.432 | 0.06322 | 0.015 | 22.651
18 | 1.417 | 0.06995 | 0.014 | 20.259
18.5 | 1.399 | 0.07702 | 0.014 | 18.165
19 | 1.379 | 0.08345 | 0.014 | 16.526
19.5 | 1.356 | 0.09016 | 0.013 | 15.041
20 | 1.331 | 0.09693 | 0.013 | 13.727

## 92. Re 7M Mach 0.10 (2)
BIGFOIL.COM POLAR EXPORT
MID 455
MID 455 |  |  |  | Cl Max: | 1.717 | at alpha= | 17 | deg
XFOIL ncrit=9 |  |  |  | L/D Max: | 158.411 | at alpha= | 10.5 | deg
Re: | 7000000 |  |  | Cd Min: | 0.08373 | at alpha= | 20 | deg
Mach: | 0.1 |  |  | Cl=0 at alpha= | -0.14497 | deg
|  |  |  | @ Cl=0.1, Cd= | 0.005404
|  |  |  | @ Cl=0.4, Cd= | 0.0053357
|  |  |  | @ Cl=0.6, Cd= | 0.0055413
alpha (deg) | Cl | Cd | Cm | Cl/Cd
-20 | -1.7663 | 0.03945 | -0.0313 | -44.7731
-19.5 | -1.7671 | 0.03435 | -0.0315 | -51.444
-19 | -1.7636 | 0.0302 | -0.0304 | -58.3974
-18.5 | -1.7561 | 0.02686 | -0.0284 | -65.3797
-18 | -1.7437 | 0.02427 | -0.0255 | -71.8459
-17.5 | -1.7288 | 0.02217 | -0.0219 | -77.9793
-17 | -1.7108 | 0.02052 | -0.0178 | -83.3723
-16.5 | -1.6907 | 0.01921 | -0.0131 | -88.0115
-16 | -1.6699 | 0.01814 | -0.0077 | -92.0562
-15.5 | -1.6444 | 0.01716 | -0.0027 | -95.8275
-15 | -1.608 | 0.01613 | 0.0006 | -99.69
-14.5 | -1.5673 | 0.01519 | 0.0033 | -103.1797
-13.5 | -1.4786 | 0.01383 | 0.0079 | -106.9125
-13 | -1.4314 | 0.01329 | 0.0099 | -107.705
-12.5 | -1.3817 | 0.01275 | 0.0114 | -108.3686
-12 | -1.3306 | 0.01226 | 0.0127 | -108.5318
-11.5 | -1.2786 | 0.01179 | 0.0139 | -108.4478
-11 | -1.2269 | 0.01122 | 0.0151 | -109.3494
-10.5 | -1.1742 | 0.01073 | 0.0162 | -109.4315
-10 | -1.1204 | 0.01029 | 0.0171 | -108.8824
-9.5 | -1.0657 | 0.00991 | 0.0179 | -107.5378
-9 | -1.0105 | 0.00958 | 0.0185 | -105.4802
-8.5 | -0.9551 | 0.00922 | 0.0192 | -103.59
-8 | -0.8995 | 0.00887 | 0.0198 | -101.4092
-7.5 | -0.8432 | 0.00859 | 0.0203 | -98.1607
-7 | -0.7864 | 0.00836 | 0.0207 | -94.067
-6.5 | -0.7297 | 0.0081 | 0.0211 | -90.0864
-6 | -0.6727 | 0.0079 | 0.0214 | -85.1519
-5.5 | -0.6152 | 0.00776 | 0.0216 | -79.2784
-5 | -0.5578 | 0.00757 | 0.0219 | -73.6856
-4.5 | -0.5 | 0.00744 | 0.022 | -67.2043
-4 | -0.4421 | 0.0073 | 0.0222 | -60.5616
-3.5 | -0.3843 | 0.00715 | 0.0223 | -53.7483
-3 | -0.3263 | 0.00699 | 0.0224 | -46.681
-2.5 | -0.2688 | 0.00678 | 0.0225 | -39.646
-2 | -0.2115 | 0.00654 | 0.0227 | -32.3394
-1.5 | -0.1549 | 0.00621 | 0.0229 | -24.9436
-1 | -0.0984 | 0.00589 | 0.0231 | -16.7063
-0.5 | -0.0409 | 0.00569 | 0.0232 | -7.188
0 | 0.0167 | 0.00552 | 0.0233 | 3.0254
0.5 | 0.0748 | 0.00543 | 0.0232 | 13.7753
1 | 0.133 | 0.00537 | 0.0231 | 24.7672
1.5 | 0.1913 | 0.00531 | 0.0231 | 36.0264
2 | 0.2498 | 0.00532 | 0.0229 | 46.9549
2.5 | 0.3083 | 0.00532 | 0.0228 | 57.9511
3 | 0.3666 | 0.00533 | 0.0226 | 68.7805
3.5 | 0.4248 | 0.00534 | 0.0225 | 79.5506
4 | 0.4828 | 0.00539 | 0.0224 | 89.5733
4.5 | 0.541 | 0.00543 | 0.0223 | 99.6317
5 | 0.5989 | 0.00554 | 0.0222 | 108.1047
5.5 | 0.6571 | 0.00561 | 0.022 | 117.1301
6 | 0.7147 | 0.00578 | 0.0219 | 123.6505
6.5 | 0.7725 | 0.00588 | 0.0218 | 131.3776
7 | 0.8295 | 0.00608 | 0.0217 | 136.4309
7.5 | 0.8864 | 0.00622 | 0.0217 | 142.508
8 | 0.942 | 0.00643 | 0.0219 | 146.5008
8.5 | 0.9961 | 0.00656 | 0.0225 | 151.8445
9 | 1.0647 | 0.0069 | 0.0198 | 154.3043
9.5 | 1.1319 | 0.00719 | 0.0174 | 157.427
10 | 1.1996 | 0.00762 | 0.0147 | 157.4278
10.5 | 1.2657 | 0.00799 | 0.0124 | 158.4105
11 | 1.3222 | 0.00843 | 0.012 | 156.8446
11.5 | 1.3703 | 0.00901 | 0.0132 | 152.0866
12 | 1.4178 | 0.00963 | 0.0145 | 147.2274
12.5 | 1.4649 | 0.01032 | 0.0156 | 141.9477
13 | 1.5104 | 0.01112 | 0.0169 | 135.8273
13.5 | 1.5542 | 0.01197 | 0.0183 | 129.8413
14 | 1.595 | 0.01295 | 0.02 | 123.166
14.5 | 1.6316 | 0.01408 | 0.022 | 115.8807
15 | 1.6641 | 0.01533 | 0.0244 | 108.5519
15.5 | 1.6794 | 0.01705 | 0.0281 | 98.4985
16 | 1.6974 | 0.01954 | 0.0294 | 86.868
16.5 | 1.7094 | 0.02292 | 0.0298 | 74.5812
17 | 1.717 | 0.02705 | 0.0294 | 63.475
17.5 | 1.7113 | 0.03278 | 0.0283 | 52.2056
18 | 1.6961 | 0.03985 | 0.0264 | 42.5621
18.5 | 1.6746 | 0.04805 | 0.0237 | 34.8512
19 | 1.6436 | 0.05787 | 0.02 | 28.4016
19.5 | 1.5909 | 0.07084 | 0.0147 | 22.4577
20 | 1.5417 | 0.08373 | 0.0093 | 18.4128

## 93. Re 7M Mach 0.25 (1)
BIGFOIL.COM POLAR EXPORT
MID 455
MID 455 |  |  |  | Cl Max: | 1.417 | at alpha= | 14.5 | deg
JavaFoil+Calcfoil stall+Eppler ext transition |  |  |  | L/D Max: | 111.136 | at alpha= | 8 | deg
Re: | 7000000 |  |  | Cd Min: | 0.00843 | at alpha= | 4 | deg
Mach: | 0.25 |  |  | Cl=0 at alpha= | 0.0079365 | deg
|  |  |  | @ Cl=0.1, Cd= | 0.0091092
|  |  |  | @ Cl=0.4, Cd= | 0.0093939
|  |  |  | @ Cl=0.6, Cd= | 0.0088425
alpha (deg) | Cl | Cd | Cm | Cl/Cd
-16 | -0.68 | 0.1185 | 0.015 | -5.74
-15.5 | -0.723 | 0.11004 | 0.015 | -6.567
-15 | -0.762 | 0.10092 | 0.016 | -7.555
-14.5 | -0.802 | 0.08969 | 0.017 | -8.941
-14 | -0.851 | 0.07109 | 0.02 | -11.966
-13.5 | -0.904 | 0.05165 | 0.022 | -17.497
-13 | -0.961 | 0.03354 | 0.024 | -28.662
-12.5 | -1.013 | 0.02194 | 0.025 | -46.16
-12 | -1.038 | 0.01789 | 0.026 | -58.026
-11.5 | -1.051 | 0.01569 | 0.026 | -67.001
-11 | -1.055 | 0.01431 | 0.027 | -73.728
-10.5 | -1.049 | 0.01343 | 0.027 | -78.061
-10 | -1.034 | 0.01212 | 0.027 | -85.319
-9.5 | -1.011 | 0.01216 | 0.027 | -83.181
-9 | -0.983 | 0.01245 | 0.027 | -78.969
-8.5 | -0.95 | 0.01227 | 0.027 | -77.385
-8 | -0.911 | 0.01218 | 0.027 | -74.809
-7.5 | -0.869 | 0.01223 | 0.027 | -71.01
-7 | -0.822 | 0.01243 | 0.027 | -66.143
-6.5 | -0.773 | 0.01194 | 0.027 | -64.771
-6 | -0.722 | 0.01155 | 0.027 | -62.462
-5.5 | -0.668 | 0.01127 | 0.027 | -59.233
-5 | -0.612 | 0.01169 | 0.027 | -52.325
-4.5 | -0.554 | 0.01126 | 0.027 | -49.224
-4 | -0.495 | 0.011 | 0.027 | -45.007
-3.5 | -0.435 | 0.01203 | 0.027 | -36.194
-3 | -0.375 | 0.01193 | 0.027 | -31.386
-2.5 | -0.313 | 0.01096 | 0.026 | -28.571
-2 | -0.251 | 0.0098 | 0.026 | -25.642
-1.5 | -0.189 | 0.00956 | 0.026 | -19.756
-1 | -0.126 | 0.0092 | 0.026 | -13.725
-0.5 | -0.063 | 0.00947 | 0.026 | -6.697
0 | -0.001 | 0.00943 | 0.026 | -0.062
0.5 | 0.062 | 0.00926 | 0.026 | 6.716
1 | 0.125 | 0.00901 | 0.026 | 13.873
1.5 | 0.188 | 0.00941 | 0.026 | 19.947
2 | 0.25 | 0.00936 | 0.025 | 26.731
2.5 | 0.313 | 0.00916 | 0.025 | 34.112
3 | 0.375 | 0.00941 | 0.025 | 39.854
3.5 | 0.437 | 0.00937 | 0.025 | 46.642
4 | 0.499 | 0.00843 | 0.025 | 59.214
4.5 | 0.561 | 0.00929 | 0.025 | 60.359
5 | 0.622 | 0.00859 | 0.024 | 72.417
5.5 | 0.683 | 0.00867 | 0.024 | 78.818
6 | 0.744 | 0.0085 | 0.024 | 87.568
6.5 | 0.804 | 0.00872 | 0.024 | 92.301
7 | 0.864 | 0.00875 | 0.024 | 98.83
7.5 | 0.924 | 0.00899 | 0.023 | 102.76
8 | 0.98 | 0.00882 | 0.023 | 111.136
8.5 | 1.031 | 0.00938 | 0.023 | 109.962
9 | 1.081 | 0.00995 | 0.022 | 108.704
9.5 | 1.131 | 0.01069 | 0.022 | 105.829
10 | 1.18 | 0.01148 | 0.022 | 102.733
10.5 | 1.226 | 0.01251 | 0.021 | 98.024
11 | 1.27 | 0.01373 | 0.021 | 92.482
11.5 | 1.31 | 0.01537 | 0.02 | 85.219
12 | 1.343 | 0.01734 | 0.02 | 77.456
12.5 | 1.37 | 0.01969 | 0.02 | 69.569
13 | 1.391 | 0.02246 | 0.019 | 61.917
13.5 | 1.407 | 0.0255 | 0.019 | 55.152
14 | 1.416 | 0.02955 | 0.018 | 47.919
14.5 | 1.417 | 0.03485 | 0.018 | 40.67
15 | 1.414 | 0.04051 | 0.017 | 34.898
15.5 | 1.394 | 0.05128 | 0.016 | 27.192
16 | 1.379 | 0.05765 | 0.016 | 23.919
16.5 | 1.356 | 0.06451 | 0.016 | 21.021
17 | 1.326 | 0.07224 | 0.015 | 18.359
17.5 | 1.291 | 0.07996 | 0.015 | 16.142
18 | 1.25 | 0.08739 | 0.014 | 14.302
18.5 | 1.203 | 0.09512 | 0.014 | 12.646
19 | 1.15 | 0.10339 | 0.013 | 11.126
19.5 | 1.092 | 0.11178 | 0.013 | 9.773

## 94. Re 7M Mach 0.25 (2)
BIGFOIL.COM POLAR EXPORT
MID 455
MID 455 |  |  |  | Cl Max: | 1.6906 | at alpha= | 15.5 | deg
XFOIL ncrit=9 |  |  |  | L/D Max: | 157.406 | at alpha= | 10 | deg
Re: | 7000000 |  |  | Cd Min: | 0.12113 | at alpha= | 20 | deg
Mach: | 0.25 |  |  | Cl=0 at alpha= | -0.1594 | deg
|  |  |  | @ Cl=0.1, Cd= | 0.0054558
|  |  |  | @ Cl=0.4, Cd= | 0.0054221
|  |  |  | @ Cl=0.6, Cd= | 0.005613
alpha (deg) | Cl | Cd | Cm | Cl/Cd
-20 | -1.3984 | 0.10953 | 0.0034 | -12.7673
-19.5 | -1.4706 | 0.08925 | -0.0113 | -16.4773
-19 | -1.5331 | 0.07202 | -0.0231 | -21.2871
-18.5 | -1.5768 | 0.05872 | -0.0312 | -26.8529
-18 | -1.5987 | 0.04906 | -0.036 | -32.5866
-17.5 | -1.6209 | 0.04027 | -0.0393 | -40.2508
-17 | -1.6252 | 0.03421 | -0.0399 | -47.5066
-16.5 | -1.6304 | 0.02898 | -0.0386 | -56.2595
-16 | -1.6253 | 0.02529 | -0.0354 | -64.2665
-15.5 | -1.6168 | 0.02242 | -0.0309 | -72.1142
-15 | -1.6026 | 0.02032 | -0.0254 | -78.8681
-14.5 | -1.5839 | 0.01879 | -0.019 | -84.2948
-13.5 | -1.5255 | 0.01628 | -0.0074 | -93.7039
-13 | -1.4868 | 0.01529 | -0.0026 | -97.24
-12.5 | -1.4386 | 0.0144 | 0.0006 | -99.9028
-12 | -1.387 | 0.01363 | 0.0033 | -101.7608
-11.5 | -1.3336 | 0.01293 | 0.0058 | -103.14
-11 | -1.2786 | 0.0123 | 0.0079 | -103.9512
-10.5 | -1.2225 | 0.01173 | 0.0098 | -104.2199
-10 | -1.1669 | 0.01108 | 0.0117 | -105.3159
-9.5 | -1.1101 | 0.01051 | 0.0133 | -105.6232
-9 | -1.0522 | 0.01005 | 0.0147 | -104.6965
-8.5 | -0.9935 | 0.00966 | 0.0159 | -102.8468
-8 | -0.9345 | 0.00931 | 0.017 | -100.3759
-7.5 | -0.876 | 0.0089 | 0.018 | -98.427
-7 | -0.8166 | 0.0086 | 0.0189 | -94.9535
-6.5 | -0.7567 | 0.00835 | 0.0195 | -90.6228
-6 | -0.6971 | 0.00809 | 0.0202 | -86.1681
-5.5 | -0.6372 | 0.0079 | 0.0207 | -80.6582
-5 | -0.5771 | 0.00772 | 0.0212 | -74.7539
-4.5 | -0.5169 | 0.00756 | 0.0216 | -68.373
-4 | -0.4567 | 0.00739 | 0.0219 | -61.7997
-3.5 | -0.3964 | 0.00725 | 0.0222 | -54.6759
-3 | -0.3362 | 0.00709 | 0.0224 | -47.4189
-2.5 | -0.2763 | 0.00689 | 0.0226 | -40.1016
-2 | -0.217 | 0.00663 | 0.0229 | -32.73
-1.5 | -0.1582 | 0.0063 | 0.0232 | -25.1111
-1 | -0.0998 | 0.00595 | 0.0235 | -16.7731
-0.5 | -0.0406 | 0.00574 | 0.0237 | -7.0732
0 | 0.019 | 0.00557 | 0.0238 | 3.4111
0.5 | 0.0792 | 0.00548 | 0.0238 | 14.4526
1 | 0.1394 | 0.00541 | 0.0238 | 25.7671
1.5 | 0.1999 | 0.0054 | 0.0237 | 37.0185
2 | 0.2607 | 0.00539 | 0.0236 | 48.3673
2.5 | 0.3213 | 0.00542 | 0.0235 | 59.2804
3 | 0.3818 | 0.00541 | 0.0235 | 70.573
3.5 | 0.4421 | 0.00545 | 0.0234 | 81.1193
4 | 0.5026 | 0.00547 | 0.0234 | 91.883
4.5 | 0.5628 | 0.00557 | 0.0233 | 101.0413
5 | 0.6234 | 0.00564 | 0.0233 | 110.5319
5.5 | 0.6837 | 0.00577 | 0.0233 | 118.4922
6 | 0.7442 | 0.00591 | 0.0233 | 125.9222
6.5 | 0.8042 | 0.00606 | 0.0234 | 132.7063
7 | 0.8641 | 0.00625 | 0.0235 | 138.256
7.5 | 0.9236 | 0.00644 | 0.0238 | 143.4161
8 | 0.9819 | 0.00666 | 0.0243 | 147.4324
8.5 | 1.0385 | 0.00684 | 0.0252 | 151.8275
9 | 1.1127 | 0.00718 | 0.0223 | 154.9721
9.5 | 1.1838 | 0.0076 | 0.0201 | 155.7632
10 | 1.2561 | 0.00798 | 0.0177 | 157.406
10.5 | 1.3258 | 0.00852 | 0.0158 | 155.6103
11 | 1.3821 | 0.009 | 0.0166 | 153.5667
11.5 | 1.4328 | 0.00963 | 0.0184 | 148.785
12 | 1.4819 | 0.0104 | 0.0203 | 142.4904
12.5 | 1.5292 | 0.01131 | 0.0223 | 135.2078
13 | 1.5744 | 0.01231 | 0.0245 | 127.896
13.5 | 1.6165 | 0.01339 | 0.027 | 120.7244
14 | 1.652 | 0.01472 | 0.0299 | 112.2283
14.5 | 1.6671 | 0.01662 | 0.0344 | 100.3069
15 | 1.6815 | 0.0197 | 0.036 | 85.3553
15.5 | 1.6906 | 0.02377 | 0.0363 | 71.1233
16 | 1.6888 | 0.02923 | 0.0356 | 57.7763
16.5 | 1.6746 | 0.03624 | 0.0339 | 46.2086
17 | 1.6463 | 0.04513 | 0.0309 | 36.4791
17.5 | 1.6039 | 0.05604 | 0.0268 | 28.6206
18 | 1.5506 | 0.06863 | 0.0215 | 22.5936
18.5 | 1.4964 | 0.08181 | 0.0158 | 18.2912
19 | 1.4457 | 0.09497 | 0.0098 | 15.2227
19.5 | 1.3958 | 0.10845 | 0.0034 | 12.8704
20 | 1.3548 | 0.12113 | -0.0028 | 11.1847

## 95. Re 7M Mach 0.50 (1)
BIGFOIL.COM POLAR EXPORT
MID 455
MID 455 |  |  |  | Cl Max: | 1.291 | at alpha= | 11.5 | deg
JavaFoil+Calcfoil stall+Eppler ext transition |  |  |  | L/D Max: | 90.156 | at alpha= | 7 | deg
Re: | 7000000 |  |  | Cd Min: | 0.00886 | at alpha= | 2.5 | deg
Mach: | 0.5 |  |  | Cl=0 at alpha= | 0.0071429 | deg
|  |  |  | @ Cl=0.1, Cd= | 0.0099139
|  |  |  | @ Cl=0.4, Cd= | 0.0091778
|  |  |  | @ Cl=0.6, Cd= | 0.0091448
alpha (deg) | Cl | Cd | Cm | Cl/Cd
-20 | -1.118 | 0.13387 | 0.019 | -8.349
-19.5 | -1.077 | 0.14468 | 0.017 | -7.443
-19 | -1.068 | 0.12207 | 0.019 | -8.749
-18.5 | -1.023 | 0.13461 | 0.017 | -7.603
-18 | -1.039 | 0.09485 | 0.022 | -10.957
-17.5 | -0.971 | 0.12426 | 0.017 | -7.812
-17 | -1.008 | 0.07183 | 0.024 | -14.034
-16.5 | -0.92 | 0.11213 | 0.018 | -8.209
-16 | -0.89 | 0.11344 | 0.017 | -7.842
-15.5 | -0.875 | 0.09643 | 0.02 | -9.069
-15 | -0.831 | 0.10677 | 0.016 | -7.782
-14.5 | -0.862 | 0.06065 | 0.024 | -14.216
-14 | -0.778 | 0.09561 | 0.017 | -8.14
-13.5 | -0.831 | 0.04195 | 0.026 | -19.803
-13 | -0.727 | 0.08418 | 0.018 | -8.638
-12.5 | -0.795 | 0.0293 | 0.027 | -27.121
-12 | -0.699 | 0.0587 | 0.023 | -11.909
-11.5 | -0.641 | 0.07556 | 0.017 | -8.484
-11 | -0.704 | 0.02555 | 0.028 | -27.535
-10.5 | -0.592 | 0.06328 | 0.019 | -9.362
-10 | -0.664 | 0.01784 | 0.029 | -37.242
-9.5 | -0.614 | 0.02122 | 0.028 | -28.947
-9 | -0.566 | 0.02533 | 0.027 | -22.363
-8.5 | -0.479 | 0.05308 | 0.018 | -9.016
-8 | -0.448 | 0.05195 | 0.017 | -8.629
-7.5 | -0.626 | 0.01571 | 0.029 | -39.813
-7 | -0.78 | 0.01255 | 0.03 | -62.207
-6.5 | -0.785 | 0.01252 | 0.03 | -62.658
-6 | -0.758 | 0.01273 | 0.03 | -59.583
-5.5 | -0.717 | 0.01266 | 0.03 | -56.623
-5 | -0.666 | 0.01204 | 0.03 | -55.302
-4.5 | -0.608 | 0.01222 | 0.03 | -49.806
-4 | -0.547 | 0.01164 | 0.03 | -46.975
-3.5 | -0.483 | 0.01131 | 0.03 | -42.679
-3 | -0.417 | 0.01163 | 0.03 | -35.822
-2.5 | -0.349 | 0.01116 | 0.03 | -31.256
-2 | -0.28 | 0.0109 | 0.029 | -25.715
-1.5 | -0.211 | 0.01036 | 0.029 | -20.349
-1 | -0.141 | 0.01018 | 0.029 | -13.851
-0.5 | -0.071 | 0.01001 | 0.029 | -7.077
0 | -0.001 | 0.00977 | 0.029 | -0.067
0.5 | 0.069 | 0.01001 | 0.029 | 6.939
1 | 0.14 | 0.00979 | 0.029 | 14.255
1.5 | 0.209 | 0.00979 | 0.029 | 21.388
2 | 0.279 | 0.00978 | 0.028 | 28.539
2.5 | 0.349 | 0.00886 | 0.028 | 39.333
3 | 0.418 | 0.00929 | 0.028 | 44.996
3.5 | 0.487 | 0.00903 | 0.028 | 53.924
4 | 0.555 | 0.00921 | 0.028 | 60.344
4.5 | 0.624 | 0.00911 | 0.027 | 68.437
5 | 0.691 | 0.00921 | 0.027 | 75.104
5.5 | 0.757 | 0.00904 | 0.027 | 83.796
6 | 0.817 | 0.00934 | 0.027 | 87.548
6.5 | 0.877 | 0.0098 | 0.026 | 89.475
7 | 0.935 | 0.01037 | 0.026 | 90.156
7.5 | 0.992 | 0.01117 | 0.025 | 88.848
8 | 1.046 | 0.01221 | 0.025 | 85.652
8.5 | 1.097 | 0.01356 | 0.024 | 80.85
9 | 1.145 | 0.01518 | 0.024 | 75.433
9.5 | 1.189 | 0.01714 | 0.024 | 69.347
10 | 1.228 | 0.0196 | 0.023 | 62.67
10.5 | 1.26 | 0.02309 | 0.022 | 54.571
11 | 1.282 | 0.0278 | 0.022 | 46.127
11.5 | 1.291 | 0.03413 | 0.021 | 37.831
12 | 1.261 | 0.04264 | 0.02 | 29.575
12.5 | 1.154 | 0.05562 | 0.019 | 20.74
13 | 0.761 | 0.08246 | 0.018 | 9.224
13.5 | 0.786 | 0.08955 | 0.017 | 8.772
14 | 0.815 | 0.0894 | 0.017 | 9.111
14.5 | 0.84 | 0.09424 | 0.017 | 8.912
15 | 0.873 | 0.08966 | 0.017 | 9.734
15.5 | 0.9 | 0.09202 | 0.016 | 9.783
16 | 0.915 | 0.10893 | 0.015 | 8.401
16.5 | 0.947 | 0.10435 | 0.015 | 9.073

## 96. Re 7M Mach 0.50 (2)
BIGFOIL.COM POLAR EXPORT
MID 455
MID 455 |  |  |  | Cl Max: | 1.7568 | at alpha= | 13 | deg
XFOIL ncrit=9 |  |  |  | L/D Max: | 151.142 | at alpha= | 9 | deg
Re: | 7000000 |  |  | Cd Min: | 0.14543 | at alpha= | 18 | deg
Mach: | 0.5 |  |  | Cl=0 at alpha= | -0.22351 | deg
|  |  |  | @ Cl=0.1, Cd= | 0.0057006
|  |  |  | @ Cl=0.4, Cd= | 0.0058075
|  |  |  | @ Cl=0.6, Cd= | 0.0059708
alpha (deg) | Cl | Cd | Cm | Cl/Cd
-13 | -0.7642 | 0.1205 | 0.0258 | -6.3419
-12.5 | -0.786 | 0.10604 | 0.0156 | -7.4123
-12 | -0.8095 | 0.09222 | 0.006 | -8.7779
-11.5 | -0.8345 | 0.07863 | -0.0028 | -10.613
-11 | -0.8587 | 0.06508 | -0.0124 | -13.1945
-10.5 | -0.8871 | 0.05234 | -0.022 | -16.9488
-10 | -0.9157 | 0.04126 | -0.0297 | -22.1934
-9.5 | -0.9479 | 0.03241 | -0.033 | -29.2471
-9 | -0.9812 | 0.02603 | -0.0297 | -37.695
-8.5 | -1.0152 | 0.0214 | -0.0196 | -47.4393
-8 | -1.0252 | 0.01652 | -0.0095 | -62.0581
-7.5 | -1.0029 | 0.01259 | -0.0011 | -79.6585
-7 | -0.9477 | 0.01074 | 0.0047 | -88.2402
-6.5 | -0.8805 | 0.00978 | 0.0088 | -90.0307
-6 | -0.8093 | 0.00921 | 0.0119 | -87.8719
-5.5 | -0.7372 | 0.0088 | 0.0143 | -83.7727
-5 | -0.6655 | 0.00843 | 0.0164 | -78.9442
-4.5 | -0.5937 | 0.00815 | 0.0181 | -72.8466
-4 | -0.5222 | 0.0079 | 0.0196 | -66.1013
-3.5 | -0.4509 | 0.00771 | 0.0207 | -58.4825
-3 | -0.38 | 0.00752 | 0.0217 | -50.5319
-2 | -0.2402 | 0.00706 | 0.0233 | -34.0227
-1.5 | -0.1721 | 0.00671 | 0.0241 | -25.6483
-1 | -0.1056 | 0.00625 | 0.025 | -16.896
-0.5 | -0.0381 | 0.00594 | 0.0256 | -6.4141
0 | 0.0308 | 0.00579 | 0.026 | 5.3195
0.5 | 0.1005 | 0.0057 | 0.0263 | 17.6316
1 | 0.1704 | 0.00567 | 0.0266 | 30.0529
1.5 | 0.2409 | 0.00571 | 0.0267 | 42.1891
2 | 0.3118 | 0.00573 | 0.0269 | 54.4154
2.5 | 0.3823 | 0.0058 | 0.0271 | 65.9138
3 | 0.4532 | 0.00583 | 0.0274 | 77.7358
3.5 | 0.5238 | 0.00592 | 0.0277 | 88.4797
4 | 0.5949 | 0.00596 | 0.0282 | 99.8154
4.5 | 0.6659 | 0.00611 | 0.0288 | 108.9853
5 | 0.7378 | 0.00623 | 0.0295 | 118.427
5.5 | 0.8096 | 0.00646 | 0.0303 | 125.3251
6 | 0.8821 | 0.00665 | 0.0313 | 132.6466
6.5 | 0.9543 | 0.00696 | 0.0325 | 137.1121
7 | 1.027 | 0.00722 | 0.034 | 142.2438
7.5 | 1.0986 | 0.00758 | 0.0358 | 144.934
8 | 1.1697 | 0.00791 | 0.038 | 147.8761
8.5 | 1.2407 | 0.0083 | 0.0406 | 149.4819
9 | 1.3497 | 0.00893 | 0.0368 | 151.1422
9.5 | 1.4401 | 0.00971 | 0.0365 | 148.311
10 | 1.532 | 0.01052 | 0.0364 | 145.6274
10.5 | 1.5931 | 0.01133 | 0.0416 | 140.609
11 | 1.6492 | 0.01245 | 0.0469 | 132.4659
11.5 | 1.6979 | 0.0137 | 0.053 | 123.9343
12 | 1.7249 | 0.01616 | 0.0581 | 106.7389
12.5 | 1.7502 | 0.01995 | 0.0604 | 87.7293
13 | 1.7568 | 0.02537 | 0.0612 | 69.2471
14 | 1.6936 | 0.04251 | 0.057 | 39.84
14.5 | 1.6164 | 0.05486 | 0.0513 | 29.4641
15 | 1.5288 | 0.06858 | 0.0438 | 22.2922
15.5 | 1.4431 | 0.08299 | 0.0353 | 17.3888
16 | 1.3773 | 0.09639 | 0.0274 | 14.2888
16.5 | 1.325 | 0.1091 | 0.0199 | 12.1448
17 | 1.2767 | 0.122 | 0.0121 | 10.4648
17.5 | 1.2442 | 0.13371 | 0.0051 | 9.3052
18 | 1.2152 | 0.14543 | -0.0022 | 8.3559

## 97. Re 8M Mach 0.00 (1)
BIGFOIL.COM POLAR EXPORT
MID 455
MID 455 |  |  |  | Cl Max: | 1.469 | at alpha= | 15.5 | deg
JavaFoil+Calcfoil stall+Eppler ext transition |  |  |  | L/D Max: | 117.442 | at alpha= | 9 | deg
Re: | 8000000 |  |  | Cd Min: | 0.00821 | at alpha= | 6 | deg
Mach: | 0 |  |  | Cl=0 at alpha= | 0.0081967 | deg
|  |  |  | @ Cl=0.1, Cd= | 0.0088059
|  |  |  | @ Cl=0.4, Cd= | 0.0091453
|  |  |  | @ Cl=0.6, Cd= | 0.009069
alpha (deg) | Cl | Cd | Cm | Cl/Cd
-18 | -0.953 | 0.10146 | 0.018 | -9.397
-17.5 | -0.985 | 0.08487 | 0.019 | -11.601
-17 | -1.009 | 0.07361 | 0.02 | -13.701
-16.5 | -1.039 | 0.05893 | 0.021 | -17.63
-16 | -1.066 | 0.0475 | 0.022 | -22.447
-15.5 | -1.094 | 0.03717 | 0.023 | -29.446
-15 | -1.118 | 0.02966 | 0.023 | -37.701
-14.5 | -1.14 | 0.02369 | 0.024 | -48.105
-14 | -1.152 | 0.02035 | 0.025 | -56.6
-13.5 | -1.16 | 0.01776 | 0.025 | -65.294
-13 | -1.161 | 0.01602 | 0.025 | -72.46
-12.5 | -1.157 | 0.01477 | 0.025 | -78.325
-12 | -1.148 | 0.01375 | 0.026 | -83.53
-11.5 | -1.132 | 0.01306 | 0.026 | -86.681
-11 | -1.111 | 0.01187 | 0.026 | -93.576
-10.5 | -1.085 | 0.01199 | 0.026 | -90.456
-10 | -1.055 | 0.01232 | 0.026 | -85.647
-9.5 | -1.022 | 0.01225 | 0.026 | -83.39
-9 | -0.985 | 0.01216 | 0.026 | -80.947
-8.5 | -0.944 | 0.01224 | 0.026 | -77.129
-8 | -0.901 | 0.01175 | 0.026 | -76.713
-7.5 | -0.855 | 0.01198 | 0.026 | -71.346
-7 | -0.807 | 0.01154 | 0.026 | -69.905
-6.5 | -0.756 | 0.0112 | 0.026 | -67.539
-6 | -0.704 | 0.01172 | 0.026 | -60.047
-5.5 | -0.65 | 0.01139 | 0.026 | -57.088
-5 | -0.595 | 0.01099 | 0.026 | -54.149
-4.5 | -0.538 | 0.01202 | 0.026 | -44.769
-4 | -0.481 | 0.01175 | 0.026 | -40.917
-3.5 | -0.422 | 0.01171 | 0.026 | -36.047
-3 | -0.363 | 0.01134 | 0.026 | -32.029
-2.5 | -0.303 | 0.01059 | 0.026 | -28.649
-2 | -0.243 | 0.00956 | 0.026 | -25.449
-1.5 | -0.183 | 0.00917 | 0.025 | -19.952
-1 | -0.122 | 0.00926 | 0.025 | -13.2
-0.5 | -0.061 | 0.00919 | 0.025 | -6.686
0 | -0.001 | 0.00902 | 0.025 | -0.063
0.5 | 0.06 | 0.00876 | 0.025 | 6.883
1 | 0.121 | 0.00883 | 0.025 | 13.7
1.5 | 0.182 | 0.00912 | 0.025 | 19.936
2 | 0.242 | 0.00885 | 0.025 | 27.394
2.5 | 0.303 | 0.0092 | 0.024 | 32.92
3 | 0.363 | 0.00917 | 0.024 | 39.592
3.5 | 0.423 | 0.00913 | 0.024 | 46.369
4 | 0.483 | 0.00905 | 0.024 | 53.417
4.5 | 0.543 | 0.00905 | 0.024 | 60.021
5 | 0.603 | 0.00907 | 0.024 | 66.522
5.5 | 0.662 | 0.0084 | 0.023 | 78.905
6 | 0.722 | 0.00821 | 0.023 | 87.895
6.5 | 0.78 | 0.00831 | 0.023 | 93.862
7 | 0.839 | 0.00849 | 0.023 | 98.78
7.5 | 0.897 | 0.00878 | 0.023 | 102.101
8 | 0.954 | 0.00888 | 0.022 | 107.442
8.5 | 1.011 | 0.00897 | 0.022 | 112.671
9 | 1.063 | 0.00905 | 0.022 | 117.442
9.5 | 1.111 | 0.00959 | 0.021 | 115.873
10 | 1.159 | 0.01016 | 0.021 | 114.089
10.5 | 1.206 | 0.0109 | 0.021 | 110.586
11 | 1.252 | 0.01174 | 0.02 | 106.645
11.5 | 1.294 | 0.01291 | 0.02 | 100.233
12 | 1.33 | 0.01435 | 0.02 | 92.709
12.5 | 1.362 | 0.01608 | 0.019 | 84.709
13 | 1.39 | 0.01814 | 0.019 | 76.626
13.5 | 1.414 | 0.02045 | 0.018 | 69.184
14 | 1.435 | 0.02292 | 0.018 | 62.622
14.5 | 1.45 | 0.02644 | 0.018 | 54.859
15 | 1.462 | 0.03041 | 0.017 | 48.078
15.5 | 1.469 | 0.03512 | 0.017 | 41.827
16 | 1.464 | 0.04327 | 0.016 | 33.837
16.5 | 1.464 | 0.04827 | 0.016 | 30.333
17 | 1.46 | 0.05354 | 0.015 | 27.269
17.5 | 1.452 | 0.05945 | 0.015 | 24.423
18 | 1.44 | 0.06581 | 0.014 | 21.887
18.5 | 1.425 | 0.07261 | 0.014 | 19.631
19 | 1.409 | 0.07864 | 0.014 | 17.918
19.5 | 1.39 | 0.08494 | 0.013 | 16.364
20 | 1.368 | 0.09163 | 0.013 | 14.932

## 98. Re 8M Mach 0.00 (2)
BIGFOIL.COM POLAR EXPORT
MID 455
MID 455 |  |  |  | Cl Max: | 1.73 | at alpha= | 17.5 | deg
XFOIL ncrit=9 |  |  |  | L/D Max: | 161.143 | at alpha= | 10 | deg
Re: | 8000000 |  |  | Cd Min: | 0.07236 | at alpha= | 20 | deg
Mach: | 0 |  |  | Cl=0 at alpha= | -0.14373 | deg
|  |  |  | @ Cl=0.1, Cd= | 0.0053266
|  |  |  | @ Cl=0.4, Cd= | 0.0052746
|  |  |  | @ Cl=0.6, Cd= | 0.0054278
alpha (deg) | Cl | Cd | Cm | Cl/Cd
-20 | -1.8167 | 0.03192 | -0.0294 | -56.9142
-19.5 | -1.8106 | 0.02835 | -0.0279 | -63.866
-19 | -1.8008 | 0.02547 | -0.0255 | -70.7028
-18.5 | -1.7882 | 0.02313 | -0.0225 | -77.3109
-18 | -1.7722 | 0.02128 | -0.0188 | -83.2801
-17.5 | -1.7545 | 0.01977 | -0.0146 | -88.7456
-17 | -1.7342 | 0.0186 | -0.01 | -93.2366
-16.5 | -1.7125 | 0.01768 | -0.0048 | -96.8609
-16 | -1.6835 | 0.01686 | -0.0005 | -99.8517
-15.5 | -1.6456 | 0.01601 | 0.0022 | -102.7858
-15 | -1.6057 | 0.01513 | 0.0047 | -106.1269
-13.5 | -1.4737 | 0.01316 | 0.011 | -111.9833
-13 | -1.4253 | 0.01264 | 0.0125 | -112.7611
-12.5 | -1.3754 | 0.01215 | 0.0137 | -113.2016
-12 | -1.3243 | 0.0117 | 0.0148 | -113.188
-11.5 | -1.2724 | 0.01128 | 0.0157 | -112.8014
-11 | -1.2204 | 0.0108 | 0.0167 | -113
-10.5 | -1.168 | 0.01033 | 0.0176 | -113.0687
-10 | -1.1145 | 0.00993 | 0.0183 | -112.2356
-9.5 | -1.0603 | 0.00957 | 0.019 | -110.7941
-9 | -1.0054 | 0.00926 | 0.0195 | -108.5745
-8.5 | -0.9501 | 0.00896 | 0.02 | -106.0379
-8 | -0.895 | 0.00862 | 0.0205 | -103.8283
-7.5 | -0.8392 | 0.00835 | 0.0209 | -100.503
-7 | -0.7828 | 0.00813 | 0.0212 | -96.2854
-6.5 | -0.7263 | 0.00792 | 0.0215 | -91.7045
-6 | -0.6697 | 0.00773 | 0.0218 | -86.6365
-5.5 | -0.6126 | 0.00759 | 0.022 | -80.7115
-5 | -0.5555 | 0.00741 | 0.0222 | -74.9663
-4.5 | -0.498 | 0.00729 | 0.0223 | -68.3128
-4 | -0.4406 | 0.00714 | 0.0224 | -61.7087
-3.5 | -0.383 | 0.00702 | 0.0224 | -54.5584
-3 | -0.3254 | 0.00686 | 0.0225 | -47.4344
-2.5 | -0.268 | 0.00668 | 0.0226 | -40.1198
-2 | -0.211 | 0.00645 | 0.0228 | -32.7132
-1.5 | -0.1541 | 0.00618 | 0.0229 | -24.9353
-1 | -0.0978 | 0.00587 | 0.0231 | -16.661
-0.5 | -0.0409 | 0.00564 | 0.0232 | -7.2518
0 | 0.0165 | 0.0055 | 0.0232 | 3
0.5 | 0.074 | 0.00534 | 0.0232 | 13.8577
1 | 0.132 | 0.00531 | 0.023 | 24.8588
1.5 | 0.1898 | 0.00525 | 0.023 | 36.1524
2 | 0.2482 | 0.00524 | 0.0228 | 47.3664
2.5 | 0.3063 | 0.00527 | 0.0226 | 58.1214
3 | 0.3644 | 0.00525 | 0.0225 | 69.4095
3.5 | 0.4222 | 0.00529 | 0.0223 | 79.811
4 | 0.4801 | 0.0053 | 0.0221 | 90.5849
4.5 | 0.5377 | 0.00537 | 0.022 | 100.1304
5 | 0.5955 | 0.00542 | 0.0218 | 109.8708
5.5 | 0.6531 | 0.00552 | 0.0216 | 118.3152
6 | 0.7105 | 0.00565 | 0.0215 | 125.7522
6.5 | 0.7679 | 0.00576 | 0.0213 | 133.316
7 | 0.8247 | 0.00596 | 0.0212 | 138.3725
7.5 | 0.8814 | 0.00608 | 0.0211 | 144.9671
8 | 0.9369 | 0.00631 | 0.0211 | 148.4786
8.5 | 0.9918 | 0.00644 | 0.0214 | 154.0062
9 | 1.0476 | 0.00668 | 0.0213 | 156.8263
9.5 | 1.1186 | 0.00696 | 0.0179 | 160.7184
10 | 1.1844 | 0.00735 | 0.0154 | 161.1429
10.5 | 1.2499 | 0.00777 | 0.013 | 160.8623
11 | 1.313 | 0.00821 | 0.011 | 159.9269
11.5 | 1.3605 | 0.0088 | 0.0122 | 154.6023
12 | 1.4071 | 0.00944 | 0.0133 | 149.0572
12.5 | 1.4542 | 0.01006 | 0.0144 | 144.5527
13 | 1.4992 | 0.01086 | 0.0155 | 138.0479
13.5 | 1.5436 | 0.01166 | 0.0167 | 132.3842
14 | 1.5859 | 0.01252 | 0.018 | 126.6693
14.5 | 1.6253 | 0.01349 | 0.0196 | 120.4818
15 | 1.66 | 0.01465 | 0.0216 | 113.3106
15.5 | 1.6797 | 0.01617 | 0.0254 | 103.8776
16 | 1.6992 | 0.01816 | 0.0272 | 93.5683
16.5 | 1.7151 | 0.02093 | 0.028 | 81.9446
17 | 1.7281 | 0.02431 | 0.0281 | 71.086
17.5 | 1.73 | 0.02899 | 0.0275 | 59.6758
18 | 1.728 | 0.03436 | 0.0264 | 50.291
18.5 | 1.7137 | 0.04136 | 0.0244 | 41.4338
19 | 1.6947 | 0.0493 | 0.0217 | 34.3753
19.5 | 1.6618 | 0.05936 | 0.0179 | 27.9953
20 | 1.6096 | 0.07236 | 0.0127 | 22.2443

## 99. Re 8M Mach 0.10 (1)
BIGFOIL.COM POLAR EXPORT
MID 455
MID 455 |  |  |  | Cl Max: | 1.461 | at alpha= | 15.5 | deg
JavaFoil+Calcfoil stall+Eppler ext transition |  |  |  | L/D Max: | 116.122 | at alpha= | 9 | deg
Re: | 8000000 |  |  | Cd Min: | 0.00821 | at alpha= | 6 | deg
Mach: | 0.1 |  |  | Cl=0 at alpha= | 0.0080645 | deg
|  |  |  | @ Cl=0.1, Cd= | 0.0088311
|  |  |  | @ Cl=0.4, Cd= | 0.0091472
|  |  |  | @ Cl=0.6, Cd= | 0.009089
alpha (deg) | Cl | Cd | Cm | Cl/Cd
-18 | -0.896 | 0.11475 | 0.017 | -7.808
-17.5 | -0.925 | 0.10031 | 0.018 | -9.224
-17 | -0.955 | 0.08524 | 0.019 | -11.205
-16.5 | -0.982 | 0.07286 | 0.02 | -13.484
-16 | -1.013 | 0.0593 | 0.021 | -17.076
-15.5 | -1.047 | 0.04509 | 0.022 | -23.223
-15 | -1.076 | 0.0355 | 0.023 | -30.296
-14.5 | -1.106 | 0.02676 | 0.024 | -41.333
-14 | -1.124 | 0.02223 | 0.024 | -50.573
-13.5 | -1.137 | 0.019 | 0.025 | -59.842
-13 | -1.144 | 0.01664 | 0.025 | -68.77
-12.5 | -1.143 | 0.01517 | 0.026 | -75.332
-12 | -1.137 | 0.01407 | 0.026 | -80.866
-11.5 | -1.125 | 0.01327 | 0.026 | -84.772
-11 | -1.106 | 0.01265 | 0.026 | -87.406
-10.5 | -1.082 | 0.01179 | 0.026 | -91.757
-10 | -1.054 | 0.01198 | 0.026 | -87.953
-9.5 | -1.021 | 0.01239 | 0.026 | -82.451
-9 | -0.985 | 0.01233 | 0.026 | -79.9
-8.5 | -0.946 | 0.01234 | 0.026 | -76.668
-8 | -0.903 | 0.01258 | 0.026 | -71.796
-7.5 | -0.857 | 0.01201 | 0.026 | -71.38
-7 | -0.809 | 0.0116 | 0.026 | -69.766
-6.5 | -0.759 | 0.0113 | 0.026 | -67.166
-6 | -0.707 | 0.01184 | 0.026 | -59.685
-5.5 | -0.653 | 0.01143 | 0.026 | -57.117
-5 | -0.597 | 0.01103 | 0.026 | -54.191
-4.5 | -0.541 | 0.01208 | 0.026 | -44.754
-4 | -0.483 | 0.0118 | 0.026 | -40.926
-3.5 | -0.424 | 0.01175 | 0.026 | -36.098
-3 | -0.365 | 0.01139 | 0.026 | -32.025
-2.5 | -0.305 | 0.01064 | 0.026 | -28.671
-2 | -0.245 | 0.0096 | 0.026 | -25.471
-1.5 | -0.184 | 0.0092 | 0.026 | -19.985
-1 | -0.123 | 0.00929 | 0.025 | -13.226
-0.5 | -0.062 | 0.00922 | 0.025 | -6.7
0 | -0.001 | 0.00904 | 0.025 | -0.063
0.5 | 0.061 | 0.00878 | 0.025 | 6.896
1 | 0.122 | 0.00886 | 0.025 | 13.724
1.5 | 0.183 | 0.00914 | 0.025 | 19.981
2 | 0.244 | 0.00887 | 0.025 | 27.443
2.5 | 0.304 | 0.00915 | 0.025 | 33.269
3 | 0.365 | 0.00913 | 0.024 | 39.974
3.5 | 0.426 | 0.00916 | 0.024 | 46.464
4 | 0.486 | 0.00908 | 0.024 | 53.504
4.5 | 0.546 | 0.00908 | 0.024 | 60.113
5 | 0.606 | 0.00909 | 0.024 | 66.652
5.5 | 0.666 | 0.0084 | 0.024 | 79.27
6 | 0.725 | 0.00821 | 0.023 | 88.275
6.5 | 0.784 | 0.0084 | 0.023 | 93.307
7 | 0.843 | 0.00859 | 0.023 | 98.102
7.5 | 0.901 | 0.00864 | 0.023 | 104.318
8 | 0.959 | 0.0088 | 0.023 | 108.957
8.5 | 1.015 | 0.00881 | 0.022 | 115.147
9 | 1.066 | 0.00918 | 0.022 | 116.122
9.5 | 1.114 | 0.00972 | 0.022 | 114.539
10 | 1.162 | 0.01032 | 0.021 | 112.605
10.5 | 1.209 | 0.01109 | 0.021 | 109.004
11 | 1.255 | 0.01196 | 0.02 | 104.903
11.5 | 1.297 | 0.01323 | 0.02 | 98.048
12 | 1.333 | 0.01477 | 0.02 | 90.223
12.5 | 1.364 | 0.01654 | 0.019 | 82.442
13 | 1.391 | 0.01868 | 0.019 | 74.467
13.5 | 1.414 | 0.02114 | 0.018 | 66.919
14 | 1.434 | 0.02374 | 0.018 | 60.376
14.5 | 1.448 | 0.02744 | 0.018 | 52.748
15 | 1.457 | 0.03164 | 0.017 | 46.056
15.5 | 1.461 | 0.03682 | 0.017 | 39.696
16 | 1.455 | 0.045 | 0.016 | 32.337
16.5 | 1.452 | 0.05022 | 0.016 | 28.92
17 | 1.445 | 0.05573 | 0.015 | 25.936
17.5 | 1.434 | 0.06207 | 0.015 | 23.102
18 | 1.419 | 0.06855 | 0.014 | 20.704
18.5 | 1.401 | 0.07533 | 0.014 | 18.602
19 | 1.381 | 0.08179 | 0.014 | 16.885
19.5 | 1.358 | 0.08849 | 0.013 | 15.345
20 | 1.332 | 0.095 | 0.013 | 14.026

## 100. Re 8M Mach 0.10 (2)
BIGFOIL.COM POLAR EXPORT
MID 455
MID 455 |  |  |  | Cl Max: | 1.7255 | at alpha= | 17 | deg
XFOIL ncrit=9 |  |  |  | L/D Max: | 161.188 | at alpha= | 10 | deg
Re: | 8000000 |  |  | Cd Min: | 0.08099 | at alpha= | 20 | deg
Mach: | 0.1 |  |  | Cl=0 at alpha= | -0.14619 | deg
|  |  |  | @ Cl=0.1, Cd= | 0.0053327
|  |  |  | @ Cl=0.4, Cd= | 0.0052883
|  |  |  | @ Cl=0.6, Cd= | 0.0054402
alpha (deg) | Cl | Cd | Cm | Cl/Cd
-20 | -1.7954 | 0.03647 | -0.0322 | -49.2295
-19.5 | -1.7948 | 0.03183 | -0.0317 | -56.3871
-19 | -1.7888 | 0.02817 | -0.03 | -63.5002
-18.5 | -1.7802 | 0.02516 | -0.0274 | -70.7552
-18 | -1.7666 | 0.02284 | -0.0241 | -77.3468
-17.5 | -1.7511 | 0.02096 | -0.0201 | -83.5448
-17 | -1.7322 | 0.01949 | -0.0156 | -88.8763
-16.5 | -1.7115 | 0.01835 | -0.0106 | -93.2698
-16 | -1.6901 | 0.01742 | -0.0049 | -97.0207
-15.5 | -1.6549 | 0.01657 | -0.0013 | -99.8733
-15 | -1.6144 | 0.01574 | 0.0014 | -102.5667
-13.5 | -1.4852 | 0.01347 | 0.0089 | -110.2598
-13 | -1.4368 | 0.0129 | 0.0106 | -111.3798
-12.5 | -1.3866 | 0.01237 | 0.0121 | -112.0938
-12 | -1.3351 | 0.01188 | 0.0133 | -112.3822
-11.5 | -1.2827 | 0.01144 | 0.0145 | -112.1241
-11 | -1.2296 | 0.011 | 0.0155 | -111.7818
-10.5 | -1.1769 | 0.01048 | 0.0166 | -112.2996
-10 | -1.1231 | 0.01004 | 0.0175 | -111.8625
-9.5 | -1.0684 | 0.00966 | 0.0183 | -110.6004
-9 | -1.013 | 0.00933 | 0.0189 | -108.5745
-8.5 | -0.957 | 0.00904 | 0.0195 | -105.8628
-8 | -0.9014 | 0.00868 | 0.0201 | -103.8479
-7.5 | -0.8451 | 0.0084 | 0.0206 | -100.6071
-7 | -0.7882 | 0.00817 | 0.021 | -96.4749
-6.5 | -0.7312 | 0.00797 | 0.0213 | -91.744
-6 | -0.6741 | 0.00776 | 0.0216 | -86.8686
-5.5 | -0.6166 | 0.00761 | 0.0218 | -81.025
-5 | -0.559 | 0.00744 | 0.022 | -75.1344
-4.5 | -0.5011 | 0.00731 | 0.0222 | -68.5499
-4 | -0.4432 | 0.00716 | 0.0223 | -61.8994
-3.5 | -0.3852 | 0.00704 | 0.0224 | -54.7159
-3 | -0.3272 | 0.00688 | 0.0225 | -47.5581
-2.5 | -0.2694 | 0.00671 | 0.0226 | -40.149
-2 | -0.2119 | 0.00647 | 0.0228 | -32.7512
-1.5 | -0.1547 | 0.0062 | 0.0229 | -24.9516
-1 | -0.0981 | 0.00587 | 0.0231 | -16.7121
-0.5 | -0.0409 | 0.00565 | 0.0232 | -7.2389
0 | 0.0169 | 0.00551 | 0.0233 | 3.0672
0.5 | 0.0747 | 0.00535 | 0.0233 | 13.9626
1 | 0.1332 | 0.00531 | 0.0232 | 25.0847
1.5 | 0.1914 | 0.00526 | 0.0231 | 36.3878
2 | 0.2501 | 0.00525 | 0.0229 | 47.6381
2.5 | 0.3086 | 0.00528 | 0.0228 | 58.447
3 | 0.3671 | 0.00526 | 0.0226 | 69.7909
3.5 | 0.4253 | 0.00531 | 0.0225 | 80.0942
4 | 0.4837 | 0.00532 | 0.0223 | 90.9211
4.5 | 0.5416 | 0.00539 | 0.0222 | 100.4824
5 | 0.5999 | 0.00544 | 0.022 | 110.2757
5.5 | 0.6579 | 0.00555 | 0.0219 | 118.5405
6 | 0.7158 | 0.00567 | 0.0217 | 126.2434
6.5 | 0.7736 | 0.00579 | 0.0216 | 133.6097
7 | 0.8309 | 0.00598 | 0.0215 | 138.9465
7.5 | 0.888 | 0.00612 | 0.0214 | 145.098
8 | 0.9441 | 0.00634 | 0.0215 | 148.9117
8.5 | 0.9994 | 0.00648 | 0.0218 | 154.2284
9 | 1.0559 | 0.00672 | 0.0218 | 157.128
9.5 | 1.1278 | 0.00703 | 0.0183 | 160.4267
10 | 1.1944 | 0.00741 | 0.016 | 161.1876
10.5 | 1.2605 | 0.00786 | 0.0136 | 160.369
11 | 1.3237 | 0.00831 | 0.0118 | 159.29
11.5 | 1.3716 | 0.00891 | 0.013 | 153.9394
12 | 1.4186 | 0.00957 | 0.0143 | 148.2341
12.5 | 1.4659 | 0.01023 | 0.0155 | 143.2942
13 | 1.5114 | 0.01104 | 0.0167 | 136.9022
13.5 | 1.5559 | 0.01185 | 0.018 | 131.2996
14 | 1.598 | 0.01276 | 0.0196 | 125.2351
14.5 | 1.6361 | 0.01384 | 0.0215 | 118.2153
15 | 1.6681 | 0.01516 | 0.0238 | 110.033
15.5 | 1.684 | 0.01685 | 0.0277 | 99.9407
16 | 1.7029 | 0.0192 | 0.029 | 88.6927
16.5 | 1.7156 | 0.02248 | 0.0295 | 76.3167
17 | 1.7255 | 0.02636 | 0.0293 | 65.459
17.5 | 1.7216 | 0.03184 | 0.0283 | 54.0704
18 | 1.7104 | 0.03842 | 0.0266 | 44.5185
18.5 | 1.6901 | 0.04637 | 0.0241 | 36.4481
19 | 1.6642 | 0.05547 | 0.0207 | 30.0018
19.5 | 1.619 | 0.06737 | 0.016 | 24.0315
20 | 1.5638 | 0.08099 | 0.0103 | 19.3086

## 101. Re 8M Mach 0.25 (1)
BIGFOIL.COM POLAR EXPORT
MID 455
MID 455 |  |  |  | Cl Max: | 1.419 | at alpha= | 14.5 | deg
JavaFoil+Calcfoil stall+Eppler ext transition |  |  |  | L/D Max: | 111.429 | at alpha= | 8.5 | deg
Re: | 8000000 |  |  | Cd Min: | 0.00841 | at alpha= | 4 | deg
Mach: | 0.25 |  |  | Cl=0 at alpha= | 0.0079365 | deg
|  |  |  | @ Cl=0.1, Cd= | 0.0090192
|  |  |  | @ Cl=0.4, Cd= | 0.009316
|  |  |  | @ Cl=0.6, Cd= | 0.0088972
alpha (deg) | Cl | Cd | Cm | Cl/Cd
-16 | -0.681 | 0.11722 | 0.015 | -5.808
-15.5 | -0.724 | 0.10828 | 0.015 | -6.685
-15 | -0.764 | 0.09929 | 0.016 | -7.693
-14.5 | -0.806 | 0.08586 | 0.018 | -9.391
-14 | -0.86 | 0.06519 | 0.02 | -13.188
-13.5 | -0.915 | 0.04577 | 0.022 | -20.004
-13 | -0.973 | 0.02947 | 0.024 | -33.027
-12.5 | -1.017 | 0.02079 | 0.025 | -48.939
-12 | -1.041 | 0.01723 | 0.026 | -60.421
-11.5 | -1.054 | 0.01522 | 0.026 | -69.242
-11 | -1.057 | 0.01396 | 0.027 | -75.723
-10.5 | -1.05 | 0.01311 | 0.027 | -80.078
-10 | -1.034 | 0.01183 | 0.027 | -87.399
-9.5 | -1.012 | 0.01188 | 0.027 | -85.176
-9 | -0.983 | 0.01214 | 0.027 | -81.026
-8.5 | -0.95 | 0.01251 | 0.027 | -75.958
-8 | -0.912 | 0.01255 | 0.027 | -72.627
-7.5 | -0.869 | 0.0127 | 0.027 | -68.393
-7 | -0.822 | 0.01222 | 0.027 | -67.281
-6.5 | -0.773 | 0.01174 | 0.027 | -65.842
-6 | -0.722 | 0.01135 | 0.027 | -63.559
-5.5 | -0.668 | 0.01192 | 0.027 | -56.032
-5 | -0.612 | 0.01147 | 0.027 | -53.356
-4.5 | -0.554 | 0.01104 | 0.027 | -50.192
-4 | -0.495 | 0.01219 | 0.027 | -40.614
-3.5 | -0.435 | 0.01183 | 0.027 | -36.813
-3 | -0.375 | 0.01174 | 0.027 | -31.904
-2.5 | -0.313 | 0.0109 | 0.026 | -28.722
-2 | -0.251 | 0.00988 | 0.026 | -25.416
-1.5 | -0.189 | 0.00952 | 0.026 | -19.849
-1 | -0.126 | 0.00912 | 0.026 | -13.84
-0.5 | -0.063 | 0.00939 | 0.026 | -6.756
0 | -0.001 | 0.00933 | 0.026 | -0.062
0.5 | 0.062 | 0.00917 | 0.026 | 6.786
1 | 0.125 | 0.00892 | 0.026 | 14.017
1.5 | 0.188 | 0.00931 | 0.026 | 20.144
2 | 0.25 | 0.00932 | 0.025 | 26.845
2.5 | 0.313 | 0.00907 | 0.025 | 34.45
3 | 0.375 | 0.00932 | 0.025 | 40.218
3.5 | 0.437 | 0.00931 | 0.025 | 46.923
4 | 0.499 | 0.00841 | 0.025 | 59.323
4.5 | 0.561 | 0.0093 | 0.025 | 60.259
5 | 0.622 | 0.00867 | 0.024 | 71.784
5.5 | 0.683 | 0.00874 | 0.024 | 78.185
6 | 0.744 | 0.00846 | 0.024 | 87.968
6.5 | 0.804 | 0.00863 | 0.024 | 93.196
7 | 0.864 | 0.00868 | 0.024 | 99.529
7.5 | 0.924 | 0.00887 | 0.023 | 104.177
8 | 0.981 | 0.00883 | 0.023 | 111.124
8.5 | 1.032 | 0.00927 | 0.023 | 111.429
9 | 1.082 | 0.00983 | 0.022 | 110.137
9.5 | 1.132 | 0.01052 | 0.022 | 107.589
10 | 1.181 | 0.0113 | 0.022 | 104.505
10.5 | 1.227 | 0.01229 | 0.021 | 99.881
11 | 1.271 | 0.01354 | 0.021 | 93.902
11.5 | 1.311 | 0.01515 | 0.02 | 86.548
12 | 1.344 | 0.01715 | 0.02 | 78.38
12.5 | 1.371 | 0.01945 | 0.02 | 70.458
13 | 1.392 | 0.02222 | 0.019 | 62.637
13.5 | 1.408 | 0.0254 | 0.019 | 55.437
14 | 1.417 | 0.02928 | 0.018 | 48.388
14.5 | 1.419 | 0.03436 | 0.018 | 41.282
15 | 1.414 | 0.04015 | 0.017 | 35.226
15.5 | 1.396 | 0.05024 | 0.016 | 27.797
16 | 1.381 | 0.0563 | 0.016 | 24.537
16.5 | 1.358 | 0.06334 | 0.016 | 21.441
17 | 1.328 | 0.07122 | 0.015 | 18.642
17.5 | 1.293 | 0.07847 | 0.015 | 16.473
18 | 1.252 | 0.08567 | 0.014 | 14.61
18.5 | 1.204 | 0.09337 | 0.014 | 12.9
19 | 1.152 | 0.10153 | 0.013 | 11.343
19.5 | 1.094 | 0.10992 | 0.013 | 9.95

## 102. Re 8M Mach 0.25 (2)
BIGFOIL.COM POLAR EXPORT
MID 455
MID 455 |  |  |  | Cl Max: | 1.6961 | at alpha= | 15.5 | deg
XFOIL ncrit=9 |  |  |  | L/D Max: | 160.552 | at alpha= | 10 | deg
Re: | 8000000 |  |  | Cd Min: | 0.1069 | at alpha= | 19.5 | deg
Mach: | 0.25 |  |  | Cl=0 at alpha= | -0.1611 | deg
|  |  |  | @ Cl=0.1, Cd= | 0.0053893
|  |  |  | @ Cl=0.4, Cd= | 0.0053658
|  |  |  | @ Cl=0.6, Cd= | 0.0055259
alpha (deg) | Cl | Cd | Cm | Cl/Cd
-20 | -1.4869 | 0.09524 | -0.0085 | -15.6121
-19.5 | -1.5453 | 0.07828 | -0.0203 | -19.7407
-19 | -1.597 | 0.06354 | -0.0299 | -25.1338
-18.5 | -1.6321 | 0.05204 | -0.0362 | -31.3624
-18 | -1.6489 | 0.04354 | -0.0397 | -37.8709
-17.5 | -1.6633 | 0.03619 | -0.0414 | -45.9602
-17 | -1.6635 | 0.03102 | -0.0407 | -53.6267
-16.5 | -1.6639 | 0.02662 | -0.0383 | -62.5056
-16 | -1.6555 | 0.02349 | -0.0344 | -70.4768
-15.5 | -1.644 | 0.02104 | -0.0292 | -78.1369
-15 | -1.6277 | 0.01924 | -0.0231 | -84.5998
-14.5 | -1.6082 | 0.01791 | -0.0162 | -89.7934
-13.5 | -1.5377 | 0.01595 | -0.0057 | -96.4075
-13 | -1.4937 | 0.01491 | -0.0018 | -100.1811
-12.5 | -1.4454 | 0.01395 | 0.0014 | -103.6129
-12 | -1.3933 | 0.01318 | 0.0041 | -105.7132
-11.5 | -1.3392 | 0.0125 | 0.0065 | -107.136
-11 | -1.2837 | 0.0119 | 0.0085 | -107.8739
-10.5 | -1.2271 | 0.01135 | 0.0104 | -108.1145
-10 | -1.1697 | 0.01086 | 0.012 | -107.7072
-9.5 | -1.1131 | 0.01026 | 0.0137 | -108.4893
-9 | -1.055 | 0.0098 | 0.0151 | -107.6531
-8.5 | -0.9963 | 0.0094 | 0.0163 | -105.9894
-8 | -0.937 | 0.00908 | 0.0173 | -103.1938
-7.5 | -0.8779 | 0.00872 | 0.0183 | -100.6766
-7 | -0.8185 | 0.00841 | 0.0191 | -97.3246
-6.5 | -0.7586 | 0.00817 | 0.0198 | -92.8519
-6 | -0.6987 | 0.00795 | 0.0204 | -87.8868
-5.5 | -0.6387 | 0.00775 | 0.021 | -82.4129
-5 | -0.5784 | 0.0076 | 0.0214 | -76.1053
-4.5 | -0.5182 | 0.00741 | 0.0218 | -69.9325
-4 | -0.4578 | 0.00727 | 0.0221 | -62.9711
-3.5 | -0.3975 | 0.00712 | 0.0223 | -55.8287
-3 | -0.3371 | 0.00697 | 0.0225 | -48.3644
-2.5 | -0.277 | 0.00679 | 0.0227 | -40.7953
-2 | -0.2175 | 0.00656 | 0.023 | -33.1555
-1.5 | -0.1583 | 0.00627 | 0.0232 | -25.2472
-1 | -0.0997 | 0.00593 | 0.0235 | -16.8128
-0.5 | -0.0406 | 0.00567 | 0.0237 | -7.1605
0 | 0.0193 | 0.00554 | 0.0238 | 3.4838
0.5 | 0.0791 | 0.00541 | 0.0238 | 14.6211
1 | 0.1396 | 0.00535 | 0.0238 | 26.0935
1.5 | 0.2001 | 0.00533 | 0.0237 | 37.5422
2 | 0.261 | 0.00532 | 0.0236 | 49.0602
2.5 | 0.3217 | 0.00535 | 0.0235 | 60.1308
3 | 0.3824 | 0.00536 | 0.0234 | 71.3433
3.5 | 0.4428 | 0.00538 | 0.0233 | 82.3048
4 | 0.5033 | 0.00541 | 0.0233 | 93.0314
4.5 | 0.5637 | 0.00549 | 0.0232 | 102.6776
5 | 0.6243 | 0.00555 | 0.0232 | 112.4865
5.5 | 0.6846 | 0.00569 | 0.0232 | 120.3163
6 | 0.7453 | 0.00579 | 0.0232 | 128.7219
6.5 | 0.8053 | 0.00598 | 0.0232 | 134.6656
7 | 0.8657 | 0.00613 | 0.0233 | 141.2235
7.5 | 0.9251 | 0.00637 | 0.0235 | 145.2276
8 | 0.9845 | 0.00653 | 0.0238 | 150.7657
8.5 | 1.0417 | 0.00679 | 0.0245 | 153.4168
9 | 1.103 | 0.00697 | 0.0245 | 158.2496
9.5 | 1.1792 | 0.00743 | 0.0212 | 158.7079
10 | 1.2507 | 0.00779 | 0.019 | 160.552
10.5 | 1.3211 | 0.00828 | 0.0169 | 159.5531
11 | 1.384 | 0.00887 | 0.0163 | 156.0316
11.5 | 1.4343 | 0.00952 | 0.0182 | 150.6618
12 | 1.4838 | 0.01026 | 0.0201 | 144.6199
12.5 | 1.5324 | 0.01108 | 0.022 | 138.3032
13 | 1.5779 | 0.01208 | 0.0241 | 130.6209
13.5 | 1.6194 | 0.01324 | 0.0266 | 122.3112
14 | 1.6554 | 0.01458 | 0.0295 | 113.5391
14.5 | 1.673 | 0.01634 | 0.034 | 102.3868
15 | 1.689 | 0.01922 | 0.0357 | 87.8772
15.5 | 1.6961 | 0.02341 | 0.0361 | 72.4519
16 | 1.6959 | 0.02868 | 0.0355 | 59.1318
16.5 | 1.6832 | 0.03553 | 0.0338 | 47.3741
17 | 1.6609 | 0.04372 | 0.0313 | 37.9895
17.5 | 1.6172 | 0.05466 | 0.0272 | 29.5865
18 | 1.5653 | 0.06709 | 0.022 | 23.3313
18.5 | 1.513 | 0.07996 | 0.0165 | 18.922
19 | 1.4618 | 0.09314 | 0.0105 | 15.6947
19.5 | 1.4095 | 0.1069 | 0.0039 | 13.1852

## 103. Re 8M Mach 0.50 (1)
BIGFOIL.COM POLAR EXPORT
MID 455
MID 455 |  |  |  | Cl Max: | 1.292 | at alpha= | 11.5 | deg
JavaFoil+Calcfoil stall+Eppler ext transition |  |  |  | L/D Max: | 91.405 | at alpha= | 7 | deg
Re: | 8000000 |  |  | Cd Min: | 0.00894 | at alpha= | 3.5 | deg
Mach: | 0.5 |  |  | Cl=0 at alpha= | 0.0071429 | deg
|  |  |  | @ Cl=0.1, Cd= | 0.0098183
|  |  |  | @ Cl=0.4, Cd= | 0.0091135
|  |  |  | @ Cl=0.6, Cd= | 0.0092448
alpha (deg) | Cl | Cd | Cm | Cl/Cd
-20 | -1.166 | 0.0966 | 0.022 | -12.067
-19.5 | -1.078 | 0.14215 | 0.017 | -7.584
-19 | -1.101 | 0.09647 | 0.022 | -11.412
-18.5 | -1.026 | 0.132 | 0.018 | -7.77
-18 | -1.064 | 0.07757 | 0.023 | -13.711
-17.5 | -0.974 | 0.12068 | 0.018 | -8.074
-17 | -1.022 | 0.06279 | 0.024 | -16.277
-16.5 | -0.929 | 0.10535 | 0.019 | -8.814
-16 | -0.892 | 0.11062 | 0.018 | -8.064
-15.5 | -0.905 | 0.07532 | 0.023 | -12.016
-15 | -0.832 | 0.10539 | 0.017 | -7.892
-14.5 | -0.878 | 0.05157 | 0.025 | -17.022
-14 | -0.781 | 0.09301 | 0.018 | -8.397
-13.5 | -0.842 | 0.03676 | 0.026 | -22.902
-13 | -0.734 | 0.07916 | 0.019 | -9.271
-12.5 | -0.802 | 0.02667 | 0.028 | -30.064
-12 | -0.733 | 0.04048 | 0.025 | -18.103
-11.5 | -0.645 | 0.0726 | 0.018 | -8.887
-11 | -0.713 | 0.02256 | 0.028 | -31.62
-10.5 | -0.624 | 0.04449 | 0.024 | -14.028
-10 | -0.667 | 0.01703 | 0.029 | -39.17
-9.5 | -0.626 | 0.01825 | 0.029 | -34.316
-9 | -0.591 | 0.01815 | 0.029 | -32.584
-8.5 | -0.495 | 0.04277 | 0.022 | -11.58
-8 | -0.451 | 0.04977 | 0.018 | -9.069
-7.5 | -0.635 | 0.01437 | 0.029 | -44.215
-7 | -0.781 | 0.01228 | 0.03 | -63.556
-6.5 | -0.785 | 0.01277 | 0.03 | -61.466
-6 | -0.758 | 0.01251 | 0.03 | -60.64
-5.5 | -0.717 | 0.0124 | 0.03 | -57.819
-5 | -0.666 | 0.01239 | 0.03 | -53.743
-4.5 | -0.608 | 0.01198 | 0.03 | -50.778
-4 | -0.547 | 0.01143 | 0.03 | -47.875
-3.5 | -0.483 | 0.0111 | 0.03 | -43.492
-3 | -0.417 | 0.0114 | 0.03 | -36.536
-2.5 | -0.349 | 0.01104 | 0.03 | -31.586
-2 | -0.28 | 0.01024 | 0.029 | -27.35
-1.5 | -0.211 | 0.01031 | 0.029 | -20.455
-1 | -0.141 | 0.01009 | 0.029 | -13.978
-0.5 | -0.071 | 0.00992 | 0.029 | -7.146
0 | -0.001 | 0.00966 | 0.029 | -0.067
0.5 | 0.069 | 0.00991 | 0.029 | 7.008
1 | 0.14 | 0.0097 | 0.029 | 14.379
1.5 | 0.209 | 0.00969 | 0.029 | 21.611
2 | 0.279 | 0.00969 | 0.028 | 28.808
2.5 | 0.349 | 0.00901 | 0.028 | 38.681
3 | 0.418 | 0.00915 | 0.028 | 45.688
3.5 | 0.487 | 0.00894 | 0.028 | 54.472
4 | 0.555 | 0.00916 | 0.028 | 60.652
4.5 | 0.624 | 0.00929 | 0.027 | 67.161
5 | 0.691 | 0.0092 | 0.027 | 75.162
5.5 | 0.758 | 0.00923 | 0.027 | 82.113
6 | 0.819 | 0.00929 | 0.027 | 88.17
6.5 | 0.878 | 0.00969 | 0.026 | 90.545
7 | 0.936 | 0.01024 | 0.026 | 91.405
7.5 | 0.993 | 0.01102 | 0.025 | 90.087
8 | 1.047 | 0.01205 | 0.025 | 86.867
8.5 | 1.098 | 0.01334 | 0.025 | 82.31
9 | 1.146 | 0.01487 | 0.024 | 77.059
9.5 | 1.19 | 0.01683 | 0.024 | 70.708
10 | 1.229 | 0.01921 | 0.023 | 63.991
10.5 | 1.261 | 0.02276 | 0.023 | 55.411
11 | 1.283 | 0.02744 | 0.022 | 46.772
11.5 | 1.292 | 0.03366 | 0.021 | 38.393
12 | 1.263 | 0.04205 | 0.02 | 30.028
12.5 | 1.144 | 0.0628 | 0.019 | 18.209
13 | 0.761 | 0.08118 | 0.018 | 9.38
13.5 | 0.787 | 0.08792 | 0.017 | 8.946
14 | 0.816 | 0.08735 | 0.017 | 9.339
14.5 | 0.842 | 0.09164 | 0.017 | 9.185
15 | 0.875 | 0.0872 | 0.017 | 10.032
15.5 | 0.903 | 0.08898 | 0.016 | 10.145
16 | 0.919 | 0.10445 | 0.015 | 8.799
16.5 | 0.949 | 0.10788 | 0.015 | 8.793

## 104. Re 8M Mach 0.50 (2)
BIGFOIL.COM POLAR EXPORT
MID 455
MID 455 |  |  |  | Cl Max: | 1.778 | at alpha= | 13 | deg
XFOIL ncrit=9 |  |  |  | L/D Max: | 155.006 | at alpha= | 9 | deg
Re: | 8000000 |  |  | Cd Min: | 0.14505 | at alpha= | 18 | deg
Mach: | 0.5 |  |  | Cl=0 at alpha= | -0.22391 | deg
|  |  |  | @ Cl=0.1, Cd= | 0.0056405
|  |  |  | @ Cl=0.4, Cd= | 0.0057197
|  |  |  | @ Cl=0.6, Cd= | 0.0058784
alpha (deg) | Cl | Cd | Cm | Cl/Cd
-13 | -0.7799 | 0.11769 | 0.0233 | -6.6267
-12.5 | -0.7984 | 0.10399 | 0.0137 | -7.6777
-12 | -0.8191 | 0.09074 | 0.0046 | -9.0269
-11.5 | -0.8409 | 0.07754 | -0.0038 | -10.8447
-11 | -0.8637 | 0.06429 | -0.0132 | -13.4344
-10.5 | -0.8909 | 0.05178 | -0.0226 | -17.2055
-10 | -0.9209 | 0.04067 | -0.0303 | -22.6432
-9.5 | -0.957 | 0.03172 | -0.0333 | -30.1702
-9 | -0.9985 | 0.02512 | -0.0293 | -39.7492
-8.5 | -1.0322 | 0.02076 | -0.0182 | -49.7206
-8 | -1.0367 | 0.01581 | -0.0087 | -65.5724
-7.5 | -1.0104 | 0.0121 | -0.0004 | -83.5041
-7 | -0.953 | 0.01039 | 0.0053 | -91.7228
-6.5 | -0.8839 | 0.00954 | 0.0092 | -92.652
-6 | -0.8125 | 0.00897 | 0.0123 | -90.5797
-5.5 | -0.7399 | 0.00859 | 0.0147 | -86.135
-5 | -0.6676 | 0.00826 | 0.0167 | -80.8232
-4.5 | -0.5957 | 0.00799 | 0.0184 | -74.5557
-4 | -0.5239 | 0.00775 | 0.0198 | -67.6
-3.5 | -0.4524 | 0.00755 | 0.0209 | -59.9205
-3 | -0.3814 | 0.00736 | 0.0219 | -51.8207
-2.5 | -0.3108 | 0.00717 | 0.0227 | -43.3473
-2 | -0.241 | 0.00696 | 0.0234 | -34.6264
-1.5 | -0.1725 | 0.00665 | 0.0242 | -25.9398
-1 | -0.1052 | 0.00623 | 0.025 | -16.886
-0.5 | -0.0381 | 0.00587 | 0.0257 | -6.4906
0 | 0.0309 | 0.00572 | 0.0261 | 5.4021
0.5 | 0.1004 | 0.00564 | 0.0264 | 17.8014
1 | 0.1704 | 0.00556 | 0.0266 | 30.6475
1.5 | 0.2411 | 0.00562 | 0.0267 | 42.9004
2 | 0.312 | 0.00564 | 0.0269 | 55.3191
2.5 | 0.3828 | 0.00571 | 0.0271 | 67.0403
3 | 0.4539 | 0.00575 | 0.0273 | 78.9391
3.5 | 0.5248 | 0.00583 | 0.0277 | 90.0172
4 | 0.596 | 0.00587 | 0.0281 | 101.5332
4.5 | 0.6672 | 0.00602 | 0.0287 | 110.8306
5 | 0.7393 | 0.00612 | 0.0293 | 120.8007
5.5 | 0.811 | 0.00635 | 0.0302 | 127.7165
6 | 0.884 | 0.00651 | 0.0311 | 135.7911
6.5 | 0.9562 | 0.00684 | 0.0323 | 139.7953
7 | 1.0297 | 0.00706 | 0.0336 | 145.8499
7.5 | 1.1016 | 0.00745 | 0.0354 | 147.8658
8 | 1.1744 | 0.00773 | 0.0374 | 151.9276
8.5 | 1.2428 | 0.00817 | 0.0403 | 152.1175
9 | 1.3377 | 0.00863 | 0.0391 | 155.0058
9.5 | 1.4345 | 0.00936 | 0.0378 | 153.2585
10.5 | 1.6009 | 0.01099 | 0.0409 | 145.6688
11 | 1.6593 | 0.01202 | 0.0463 | 138.0449
11.5 | 1.7121 | 0.01332 | 0.0519 | 128.536
12 | 1.7403 | 0.0154 | 0.058 | 113.0065
12.5 | 1.7664 | 0.01902 | 0.0606 | 92.8707
13 | 1.778 | 0.02406 | 0.0618 | 73.8986
13.5 | 1.764 | 0.03114 | 0.0611 | 56.6474
14.5 | 1.6393 | 0.05323 | 0.0523 | 30.7965
15 | 1.5525 | 0.06677 | 0.045 | 23.2515
15.5 | 1.4663 | 0.08108 | 0.0366 | 18.0846
16 | 1.3951 | 0.09489 | 0.0284 | 14.7023
17 | 1.292 | 0.1206 | 0.013 | 10.7131
17.5 | 1.2539 | 0.13294 | 0.0054 | 9.4321
18 | 1.2217 | 0.14505 | -0.0023 | 8.4226

## 105. Re 10M Mach 0.00 (1)
BIGFOIL.COM POLAR EXPORT
MID 455
MID 455 |  |  |  | Cl Max: | 1.468 | at alpha= | 16 | deg
JavaFoil+Calcfoil stall+Eppler ext transition |  |  |  | L/D Max: | 120.681 | at alpha= | 9 | deg
Re: | 10000000 |  |  | Cd Min: | 0.00827 | at alpha= | 6 | deg
Mach: | 0 |  |  | Cl=0 at alpha= | 0.0081967 | deg
|  |  |  | @ Cl=0.1, Cd= | 0.008669
|  |  |  | @ Cl=0.4, Cd= | 0.0090115
|  |  |  | @ Cl=0.6, Cd= | 0.0090465
alpha (deg) | Cl | Cd | Cm | Cl/Cd
-18 | -0.963 | 0.09276 | 0.019 | -10.385
-17.5 | -0.992 | 0.07862 | 0.02 | -12.624
-17 | -1.019 | 0.06606 | 0.021 | -15.432
-16.5 | -1.05 | 0.05234 | 0.022 | -20.068
-16 | -1.076 | 0.04264 | 0.022 | -25.245
-15.5 | -1.105 | 0.03322 | 0.023 | -33.246
-15 | -1.129 | 0.02633 | 0.024 | -42.868
-14.5 | -1.146 | 0.02187 | 0.024 | -52.431
-14 | -1.157 | 0.01908 | 0.025 | -60.634
-13.5 | -1.165 | 0.01665 | 0.025 | -69.991
-13 | -1.166 | 0.01516 | 0.025 | -76.889
-12.5 | -1.161 | 0.01408 | 0.026 | -82.475
-12 | -1.15 | 0.01323 | 0.026 | -86.933
-11.5 | -1.134 | 0.01262 | 0.026 | -89.868
-11 | -1.112 | 0.01176 | 0.026 | -94.546
-10.5 | -1.086 | 0.012 | 0.026 | -90.492
-10 | -1.055 | 0.01237 | 0.026 | -85.303
-9.5 | -1.022 | 0.01231 | 0.026 | -83.01
-9 | -0.985 | 0.01238 | 0.026 | -79.556
-8.5 | -0.944 | 0.01254 | 0.026 | -75.289
-8 | -0.901 | 0.01196 | 0.026 | -75.369
-7.5 | -0.855 | 0.01166 | 0.026 | -73.326
-7 | -0.807 | 0.01123 | 0.026 | -71.84
-6.5 | -0.756 | 0.01177 | 0.026 | -64.256
-6 | -0.704 | 0.01142 | 0.026 | -61.616
-5.5 | -0.65 | 0.0124 | 0.026 | -52.431
-5 | -0.595 | 0.01065 | 0.026 | -55.877
-4.5 | -0.538 | 0.0117 | 0.026 | -46.015
-4 | -0.481 | 0.01142 | 0.026 | -42.082
-3.5 | -0.422 | 0.0114 | 0.026 | -37.043
-3 | -0.363 | 0.0111 | 0.026 | -32.72
-2.5 | -0.303 | 0.0105 | 0.026 | -28.89
-2 | -0.243 | 0.01002 | 0.026 | -24.278
-1.5 | -0.183 | 0.00913 | 0.025 | -20.047
-1 | -0.122 | 0.00917 | 0.025 | -13.341
-0.5 | -0.061 | 0.00907 | 0.025 | -6.777
0 | -0.001 | 0.00888 | 0.025 | -0.064
0.5 | 0.06 | 0.00861 | 0.025 | 7.001
1 | 0.121 | 0.0087 | 0.025 | 13.918
1.5 | 0.182 | 0.00897 | 0.025 | 20.264
2 | 0.242 | 0.0087 | 0.025 | 27.86
2.5 | 0.303 | 0.00905 | 0.024 | 33.444
3 | 0.363 | 0.00903 | 0.024 | 40.212
3.5 | 0.423 | 0.009 | 0.024 | 47.041
4 | 0.483 | 0.00895 | 0.024 | 53.993
4.5 | 0.543 | 0.00898 | 0.024 | 60.502
5 | 0.603 | 0.00905 | 0.024 | 66.612
5.5 | 0.662 | 0.00842 | 0.023 | 78.672
6 | 0.722 | 0.00827 | 0.023 | 87.286
6.5 | 0.78 | 0.00835 | 0.023 | 93.506
7 | 0.839 | 0.00845 | 0.023 | 99.251
7.5 | 0.897 | 0.00872 | 0.023 | 102.854
8 | 0.954 | 0.00875 | 0.022 | 109.024
8.5 | 1.011 | 0.00896 | 0.022 | 112.816
9 | 1.065 | 0.00883 | 0.022 | 120.681
9.5 | 1.113 | 0.00936 | 0.022 | 118.946
10 | 1.161 | 0.00995 | 0.021 | 116.672
10.5 | 1.208 | 0.01062 | 0.021 | 113.733
11 | 1.253 | 0.01153 | 0.02 | 108.708
11.5 | 1.296 | 0.01266 | 0.02 | 102.329
12 | 1.332 | 0.01407 | 0.02 | 94.66
12.5 | 1.363 | 0.01579 | 0.019 | 86.341
13 | 1.392 | 0.01776 | 0.019 | 78.368
13.5 | 1.416 | 0.02002 | 0.018 | 70.752
14 | 1.436 | 0.02291 | 0.018 | 62.679
14.5 | 1.452 | 0.02626 | 0.018 | 55.278
15 | 1.464 | 0.0297 | 0.017 | 49.298
15.5 | 1.464 | 0.03692 | 0.017 | 39.654
16 | 1.468 | 0.04151 | 0.016 | 35.377
16.5 | 1.468 | 0.0462 | 0.016 | 31.782
17 | 1.464 | 0.05145 | 0.015 | 28.457
17.5 | 1.456 | 0.05743 | 0.015 | 25.343
18 | 1.444 | 0.06378 | 0.014 | 22.636
18.5 | 1.43 | 0.06966 | 0.014 | 20.526
19 | 1.413 | 0.07582 | 0.014 | 18.634
19.5 | 1.394 | 0.08205 | 0.013 | 16.985
20 | 1.372 | 0.08851 | 0.013 | 15.498

## 106. Re 10M Mach 0.00 (2)
BIGFOIL.COM POLAR EXPORT
MID 455
MID 455 |  |  |  | Cl Max: | 1.7519 | at alpha= | 18 | deg
XFOIL ncrit=9 |  |  |  | L/D Max: | 166.198 | at alpha= | 10.5 | deg
Re: | 10000000 |  |  | Cd Min: | 0.06665 | at alpha= | 20 | deg
Mach: | 0 |  |  | Cl=0 at alpha= | -0.1467 | deg
|  |  |  | @ Cl=0.1, Cd= | 0.0052522
|  |  |  | @ Cl=0.4, Cd= | 0.005186
|  |  |  | @ Cl=0.6, Cd= | 0.0053161
alpha (deg) | Cl | Cd | Cm | Cl/Cd
-20 | -1.8511 | 0.02897 | -0.029 | -63.8971
-19.5 | -1.8452 | 0.02574 | -0.0267 | -71.6861
-19 | -1.8331 | 0.02332 | -0.0238 | -78.6063
-18.5 | -1.8203 | 0.02126 | -0.0201 | -85.6209
-18 | -1.8036 | 0.01967 | -0.0159 | -91.6929
-17.5 | -1.7852 | 0.01841 | -0.0112 | -96.969
-17 | -1.7649 | 0.01743 | -0.0059 | -101.2565
-16.5 | -1.7394 | 0.01662 | -0.001 | -104.657
-16 | -1.7013 | 0.01585 | 0.0018 | -107.3375
-15.5 | -1.6597 | 0.01513 | 0.0041 | -109.696
-15 | -1.6162 | 0.01444 | 0.0061 | -111.9252
-14.5 | -1.5711 | 0.01375 | 0.008 | -114.2618
-14 | -1.5285 | 0.01323 | 0.0105 | -115.5329
-13.5 | -1.4814 | 0.01265 | 0.0121 | -117.1067
-13 | -1.4324 | 0.01211 | 0.0134 | -118.2824
-12.5 | -1.3821 | 0.01161 | 0.0146 | -119.0439
-12 | -1.3306 | 0.01117 | 0.0156 | -119.1226
-11.5 | -1.2782 | 0.01076 | 0.0165 | -118.7918
-11 | -1.2251 | 0.01039 | 0.0173 | -117.9115
-10.5 | -1.1718 | 0.00999 | 0.0181 | -117.2973
-10 | -1.1183 | 0.00957 | 0.0189 | -116.8548
-9.5 | -1.0641 | 0.0092 | 0.0195 | -115.663
-9 | -1.0091 | 0.00889 | 0.0201 | -113.5096
-8.5 | -0.9535 | 0.00862 | 0.0205 | -110.6148
-8 | -0.8978 | 0.00835 | 0.0209 | -107.521
-7.5 | -0.8419 | 0.00807 | 0.0213 | -104.3247
-7 | -0.7855 | 0.00787 | 0.0216 | -99.8094
-6.5 | -0.7287 | 0.0077 | 0.0219 | -94.6364
-6 | -0.6719 | 0.00751 | 0.0221 | -89.4674
-5.5 | -0.6148 | 0.00735 | 0.0223 | -83.6463
-5 | -0.5574 | 0.00722 | 0.0224 | -77.2022
-4.5 | -0.4999 | 0.00707 | 0.0225 | -70.7072
-4 | -0.4423 | 0.00694 | 0.0226 | -63.732
-3.5 | -0.3845 | 0.00681 | 0.0227 | -56.4611
-3 | -0.3266 | 0.00668 | 0.0227 | -48.8922
-2.5 | -0.2689 | 0.00654 | 0.0228 | -41.1162
-2 | -0.2116 | 0.00632 | 0.0229 | -33.481
-1.5 | -0.1543 | 0.00612 | 0.023 | -25.2124
-1 | -0.0976 | 0.00584 | 0.0231 | -16.7123
-0.5 | -0.0407 | 0.00558 | 0.0232 | -7.2939
0 | 0.0169 | 0.00543 | 0.0232 | 3.1123
0.5 | 0.074 | 0.00527 | 0.0232 | 14.0417
1 | 0.1323 | 0.00523 | 0.0231 | 25.2964
1.5 | 0.1902 | 0.00515 | 0.023 | 36.932
2 | 0.2485 | 0.00515 | 0.0228 | 48.2524
2.5 | 0.3069 | 0.00515 | 0.0226 | 59.5922
3 | 0.3651 | 0.00518 | 0.0224 | 70.4826
3.5 | 0.4232 | 0.00519 | 0.0222 | 81.5414
4 | 0.4812 | 0.00523 | 0.022 | 92.0076
4.5 | 0.539 | 0.00527 | 0.0218 | 102.277
5 | 0.5968 | 0.00531 | 0.0217 | 112.3917
5.5 | 0.6544 | 0.00542 | 0.0215 | 120.738
6 | 0.7121 | 0.00549 | 0.0213 | 129.7086
6.5 | 0.7693 | 0.00566 | 0.0211 | 135.9187
7 | 0.8267 | 0.00577 | 0.0209 | 143.2756
7.5 | 0.8832 | 0.00598 | 0.0208 | 147.6923
8 | 0.94 | 0.00612 | 0.0206 | 153.5948
8.5 | 0.9952 | 0.00636 | 0.0207 | 156.478
9 | 1.0502 | 0.0065 | 0.0208 | 161.5692
9.5 | 1.1052 | 0.00674 | 0.0209 | 163.9763
10.5 | 1.2415 | 0.00747 | 0.015 | 166.1981
11 | 1.3053 | 0.00798 | 0.0128 | 163.5714
11.5 | 1.3634 | 0.00857 | 0.0117 | 159.0898
12 | 1.4099 | 0.00921 | 0.0129 | 153.0836
12.5 | 1.4567 | 0.00984 | 0.014 | 148.0386
13 | 1.502 | 0.01063 | 0.0151 | 141.2982
13.5 | 1.5466 | 0.01143 | 0.0163 | 135.3106
14 | 1.5898 | 0.01228 | 0.0175 | 129.4625
14.5 | 1.63 | 0.01323 | 0.019 | 123.2048
15 | 1.6658 | 0.01438 | 0.0209 | 115.8414
15.5 | 1.6921 | 0.01575 | 0.0238 | 107.4349
16 | 1.7099 | 0.01756 | 0.0264 | 97.3747
16.5 | 1.7275 | 0.02008 | 0.0274 | 86.0309
17 | 1.7424 | 0.02317 | 0.0277 | 75.2007
17.5 | 1.7492 | 0.02729 | 0.0273 | 64.0967
18 | 1.7519 | 0.03206 | 0.0265 | 54.6444
18.5 | 1.7435 | 0.03823 | 0.025 | 45.6055
19 | 1.7245 | 0.04596 | 0.0226 | 37.5218
19.5 | 1.6967 | 0.05523 | 0.0192 | 30.7206
20 | 1.6549 | 0.06665 | 0.0147 | 24.8297

## 107. Re 10M Mach 0.10 (1)
BIGFOIL.COM POLAR EXPORT
MID 455
MID 455 |  |  |  | Cl Max: | 1.459 | at alpha= | 15 | deg
JavaFoil+Calcfoil stall+Eppler ext transition |  |  |  | L/D Max: | 118.29 | at alpha= | 9 | deg
Re: | 10000000 |  |  | Cd Min: | 0.00827 | at alpha= | 6 | deg
Mach: | 0.1 |  |  | Cl=0 at alpha= | 0.0080645 | deg
|  |  |  | @ Cl=0.1, Cd= | 0.0086911
|  |  |  | @ Cl=0.4, Cd= | 0.0090385
|  |  |  | @ Cl=0.6, Cd= | 0.009073
alpha (deg) | Cl | Cd | Cm | Cl/Cd
-18 | -0.902 | 0.10816 | 0.018 | -8.342
-17.5 | -0.932 | 0.09385 | 0.019 | -9.935
-17 | -0.963 | 0.07874 | 0.02 | -12.235
-16.5 | -0.994 | 0.06507 | 0.021 | -15.274
-16 | -1.024 | 0.05249 | 0.022 | -19.514
-15.5 | -1.06 | 0.03921 | 0.023 | -27.04
-15 | -1.088 | 0.03107 | 0.023 | -35.01
-14.5 | -1.115 | 0.02398 | 0.024 | -46.522
-14 | -1.131 | 0.02036 | 0.025 | -55.564
-13.5 | -1.142 | 0.01775 | 0.025 | -64.359
-13 | -1.148 | 0.01577 | 0.025 | -72.806
-12.5 | -1.148 | 0.01442 | 0.026 | -79.597
-12 | -1.141 | 0.01348 | 0.026 | -84.624
-11.5 | -1.127 | 0.0128 | 0.026 | -87.994
-11 | -1.107 | 0.01198 | 0.026 | -92.403
-10.5 | -1.083 | 0.01173 | 0.026 | -92.305
-10 | -1.054 | 0.01205 | 0.026 | -87.482
-9.5 | -1.022 | 0.01247 | 0.026 | -81.897
-9 | -0.985 | 0.01248 | 0.026 | -78.929
-8.5 | -0.946 | 0.012 | 0.026 | -78.861
-8 | -0.903 | 0.0122 | 0.026 | -74.059
-7.5 | -0.857 | 0.01166 | 0.026 | -73.529
-7 | -0.809 | 0.01133 | 0.026 | -71.451
-6.5 | -0.759 | 0.01182 | 0.026 | -64.196
-6 | -0.707 | 0.01148 | 0.026 | -61.583
-5.5 | -0.653 | 0.01112 | 0.026 | -58.707
-5 | -0.597 | 0.01213 | 0.026 | -49.249
-4.5 | -0.541 | 0.01176 | 0.026 | -45.995
-4 | -0.483 | 0.01147 | 0.026 | -42.093
-3.5 | -0.424 | 0.01144 | 0.026 | -37.088
-3 | -0.365 | 0.01115 | 0.026 | -32.729
-2.5 | -0.305 | 0.01056 | 0.026 | -28.87
-2 | -0.245 | 0.01007 | 0.026 | -24.295
-1.5 | -0.184 | 0.00916 | 0.026 | -20.078
-1 | -0.123 | 0.0092 | 0.025 | -13.366
-0.5 | -0.062 | 0.00909 | 0.025 | -6.79
0 | -0.001 | 0.0089 | 0.025 | -0.064
0.5 | 0.061 | 0.00864 | 0.025 | 7.014
1 | 0.122 | 0.00872 | 0.025 | 13.942
1.5 | 0.183 | 0.00899 | 0.025 | 20.309
2 | 0.244 | 0.00873 | 0.025 | 27.912
2.5 | 0.304 | 0.00908 | 0.025 | 33.534
3 | 0.365 | 0.00905 | 0.024 | 40.309
3.5 | 0.426 | 0.00903 | 0.024 | 47.127
4 | 0.486 | 0.00898 | 0.024 | 54.078
4.5 | 0.546 | 0.00901 | 0.024 | 60.586
5 | 0.606 | 0.00908 | 0.024 | 66.718
5.5 | 0.666 | 0.00842 | 0.024 | 79.042
6 | 0.725 | 0.00827 | 0.023 | 87.687
6.5 | 0.784 | 0.00843 | 0.023 | 92.989
7 | 0.843 | 0.00854 | 0.023 | 98.624
7.5 | 0.901 | 0.00881 | 0.023 | 102.24
8 | 0.959 | 0.00884 | 0.023 | 108.51
8.5 | 1.016 | 0.00895 | 0.022 | 113.455
9 | 1.069 | 0.00904 | 0.022 | 118.29
9.5 | 1.117 | 0.00948 | 0.022 | 117.795
10 | 1.164 | 0.0101 | 0.021 | 115.32
10.5 | 1.211 | 0.01079 | 0.021 | 112.249
11 | 1.256 | 0.01175 | 0.021 | 106.911
11.5 | 1.298 | 0.01298 | 0.02 | 100.061
12 | 1.334 | 0.01448 | 0.02 | 92.121
12.5 | 1.365 | 0.01623 | 0.019 | 84.136
13 | 1.393 | 0.0183 | 0.019 | 76.114
13.5 | 1.416 | 0.02071 | 0.019 | 68.374
14 | 1.435 | 0.0237 | 0.018 | 60.533
14.5 | 1.449 | 0.02723 | 0.018 | 53.213
15 | 1.459 | 0.03096 | 0.017 | 47.122
15.5 | 1.457 | 0.03845 | 0.017 | 37.898
16 | 1.459 | 0.04311 | 0.016 | 33.855
16.5 | 1.457 | 0.04812 | 0.016 | 30.267
17 | 1.449 | 0.05372 | 0.015 | 26.979
17.5 | 1.438 | 0.05996 | 0.015 | 23.977
18 | 1.423 | 0.06644 | 0.014 | 21.41
18.5 | 1.405 | 0.07256 | 0.014 | 19.365
19 | 1.385 | 0.07893 | 0.014 | 17.543
19.5 | 1.361 | 0.08545 | 0.013 | 15.932
20 | 1.336 | 0.0919 | 0.013 | 14.533

## 108. Re 10M Mach 0.10 (2)
BIGFOIL.COM POLAR EXPORT
MID 455
MID 455 |  |  |  | Cl Max: | 1.7426 | at alpha= | 17.5 | deg
XFOIL ncrit=9 |  |  |  | L/D Max: | 166.295 | at alpha= | 10.5 | deg
Re: | 10000000 |  |  | Cd Min: | 0.07531 | at alpha= | 20 | deg
Mach: | 0.1 |  |  | Cl=0 at alpha= | -0.14914 | deg
|  |  |  | @ Cl=0.1, Cd= | 0.0052571
|  |  |  | @ Cl=0.4, Cd= | 0.0052
|  |  |  | @ Cl=0.6, Cd= | 0.005329
alpha (deg) | Cl | Cd | Cm | Cl/Cd
-20 | -1.8306 | 0.03309 | -0.0328 | -55.3218
-19.5 | -1.83 | 0.02887 | -0.0314 | -63.3876
-19 | -1.8217 | 0.02573 | -0.0291 | -70.8006
-18.5 | -1.8127 | 0.02306 | -0.0257 | -78.608
-18 | -1.7989 | 0.02102 | -0.0218 | -85.5804
-17.5 | -1.7827 | 0.01941 | -0.0172 | -91.8444
-17 | -1.7634 | 0.01817 | -0.0121 | -97.0501
-16.5 | -1.7436 | 0.0172 | -0.0062 | -101.3721
-16 | -1.7122 | 0.01636 | -0.002 | -104.6577
-15.5 | -1.672 | 0.01557 | 0.0008 | -107.386
-15 | -1.6289 | 0.01482 | 0.0033 | -109.9123
-14.5 | -1.5832 | 0.01414 | 0.0053 | -111.9661
-14 | -1.5401 | 0.01363 | 0.008 | -112.9934
-13.5 | -1.4932 | 0.01298 | 0.01 | -115.0385
-13 | -1.4441 | 0.01238 | 0.0116 | -116.6478
-12.5 | -1.3936 | 0.01182 | 0.013 | -117.9019
-12 | -1.3417 | 0.01134 | 0.0142 | -118.3157
-11.5 | -1.2888 | 0.0109 | 0.0153 | -118.2385
-11 | -1.2352 | 0.01051 | 0.0163 | -117.5262
-10.5 | -1.1809 | 0.01013 | 0.0171 | -116.5745
-10 | -1.1269 | 0.00969 | 0.018 | -116.2951
-9.5 | -1.0722 | 0.0093 | 0.0188 | -115.2903
-9 | -1.0167 | 0.00896 | 0.0195 | -113.471
-8 | -0.9042 | 0.00842 | 0.0205 | -107.3872
-7.5 | -0.8479 | 0.00813 | 0.021 | -104.2927
-7 | -0.791 | 0.0079 | 0.0214 | -100.1266
-6.5 | -0.7337 | 0.00773 | 0.0216 | -94.9159
-6 | -0.6763 | 0.00754 | 0.0219 | -89.695
-5.5 | -0.6188 | 0.00737 | 0.0222 | -83.962
-5 | -0.5609 | 0.00725 | 0.0223 | -77.3655
-4.5 | -0.503 | 0.00709 | 0.0225 | -70.945
-4 | -0.4449 | 0.00696 | 0.0226 | -63.9224
-3.5 | -0.3867 | 0.00683 | 0.0227 | -56.6179
-3 | -0.3285 | 0.0067 | 0.0227 | -49.0299
-2.5 | -0.2703 | 0.00655 | 0.0228 | -41.2672
-2 | -0.2126 | 0.00634 | 0.0229 | -33.5331
-1.5 | -0.1549 | 0.00613 | 0.023 | -25.2692
-1 | -0.0979 | 0.00586 | 0.0232 | -16.7065
-0.5 | -0.0407 | 0.00559 | 0.0233 | -7.2809
0 | 0.0173 | 0.00544 | 0.0233 | 3.1801
0.5 | 0.0748 | 0.00527 | 0.0233 | 14.1935
1 | 0.1334 | 0.00524 | 0.0232 | 25.458
1.5 | 0.1917 | 0.00516 | 0.0231 | 37.1512
2 | 0.2504 | 0.00516 | 0.0229 | 48.5271
2.5 | 0.3092 | 0.00516 | 0.0227 | 59.9225
3 | 0.3678 | 0.0052 | 0.0225 | 70.7308
3.5 | 0.4264 | 0.0052 | 0.0224 | 82
4 | 0.4847 | 0.00525 | 0.0222 | 92.3238
4.5 | 0.543 | 0.00528 | 0.022 | 102.8409
5 | 0.6012 | 0.00533 | 0.0219 | 112.7955
5.5 | 0.6592 | 0.00544 | 0.0217 | 121.1765
6 | 0.7174 | 0.00551 | 0.0215 | 130.1996
6.5 | 0.775 | 0.00569 | 0.0214 | 136.2039
7 | 0.8329 | 0.00579 | 0.0212 | 143.8515
7.5 | 0.8899 | 0.00601 | 0.0211 | 148.0699
8 | 0.9472 | 0.00616 | 0.021 | 153.7662
8.5 | 1.0029 | 0.0064 | 0.0211 | 156.7031
9 | 1.0584 | 0.00654 | 0.0213 | 161.8349
9.5 | 1.1142 | 0.0068 | 0.0214 | 163.8529
10.5 | 1.2522 | 0.00753 | 0.0156 | 166.2948
11 | 1.3167 | 0.00806 | 0.0134 | 163.3623
11.5 | 1.3747 | 0.00866 | 0.0125 | 158.7413
12 | 1.4214 | 0.00934 | 0.0139 | 152.1842
12.5 | 1.4687 | 0.01 | 0.0151 | 146.87
13 | 1.5141 | 0.01082 | 0.0164 | 139.9353
13.5 | 1.5591 | 0.01163 | 0.0176 | 134.0585
14 | 1.6021 | 0.01251 | 0.019 | 128.0655
14.5 | 1.641 | 0.01359 | 0.0208 | 120.7506
15 | 1.6753 | 0.01484 | 0.0229 | 112.8908
15.5 | 1.6937 | 0.01641 | 0.0268 | 103.2115
16 | 1.7128 | 0.0186 | 0.0284 | 92.086
16.5 | 1.7274 | 0.02163 | 0.029 | 79.8613
17 | 1.741 | 0.02508 | 0.029 | 69.4179
17.5 | 1.7426 | 0.02992 | 0.0283 | 58.242
18 | 1.7378 | 0.03567 | 0.027 | 48.7188
18.5 | 1.7205 | 0.04309 | 0.0249 | 39.9281
19 | 1.6958 | 0.05184 | 0.0218 | 32.7122
19.5 | 1.6593 | 0.06243 | 0.0177 | 26.5786
20 | 1.6081 | 0.07531 | 0.0124 | 21.3531

## 109. Re 10M Mach 0.25 (1)
BIGFOIL.COM POLAR EXPORT
MID 455
MID 455 |  |  |  | Cl Max: | 1.421 | at alpha= | 14.5 | deg
JavaFoil+Calcfoil stall+Eppler ext transition |  |  |  | L/D Max: | 113.304 | at alpha= | 8.5 | deg
Re: | 10000000 |  |  | Cd Min: | 0.0085 | at alpha= | 6 | deg
Mach: | 0.25 |  |  | Cl=0 at alpha= | 0.0079365 | deg
|  |  |  | @ Cl=0.1, Cd= | 0.0088692
|  |  |  | @ Cl=0.4, Cd= | 0.00919
|  |  |  | @ Cl=0.6, Cd= | 0.0088436
alpha (deg) | Cl | Cd | Cm | Cl/Cd
-16 | -0.682 | 0.11522 | 0.015 | -5.917
-15.5 | -0.725 | 0.10627 | 0.016 | -6.823
-15 | -0.767 | 0.0959 | 0.017 | -7.996
-14.5 | -0.816 | 0.0784 | 0.019 | -10.404
-14 | -0.875 | 0.05593 | 0.021 | -15.644
-13.5 | -0.931 | 0.03865 | 0.023 | -24.086
-13 | -0.987 | 0.02532 | 0.025 | -38.988
-12.5 | -1.025 | 0.01903 | 0.026 | -53.846
-12 | -1.046 | 0.01616 | 0.026 | -64.757
-11.5 | -1.058 | 0.01446 | 0.026 | -73.159
-11 | -1.06 | 0.0134 | 0.027 | -79.091
-10.5 | -1.051 | 0.01267 | 0.027 | -82.972
-10 | -1.035 | 0.01173 | 0.027 | -88.197
-9.5 | -1.012 | 0.01243 | 0.027 | -81.435
-9 | -0.984 | 0.01222 | 0.027 | -80.509
-8.5 | -0.95 | 0.01212 | 0.027 | -78.389
-8 | -0.912 | 0.0122 | 0.027 | -74.734
-7.5 | -0.869 | 0.01233 | 0.027 | -70.439
-7 | -0.822 | 0.01188 | 0.027 | -69.208
-6.5 | -0.773 | 0.0114 | 0.027 | -67.824
-6 | -0.722 | 0.01107 | 0.027 | -65.156
-5.5 | -0.668 | 0.01158 | 0.027 | -57.635
-5 | -0.612 | 0.01115 | 0.027 | -54.896
-4.5 | -0.554 | 0.01217 | 0.027 | -45.555
-4 | -0.495 | 0.0119 | 0.027 | -41.625
-3.5 | -0.435 | 0.0115 | 0.027 | -37.861
-3 | -0.375 | 0.01147 | 0.027 | -32.649
-2.5 | -0.313 | 0.01106 | 0.026 | -28.31
-2 | -0.251 | 0.01031 | 0.026 | -24.361
-1.5 | -0.189 | 0.00948 | 0.026 | -19.914
-1 | -0.126 | 0.00913 | 0.026 | -13.831
-0.5 | -0.063 | 0.00926 | 0.026 | -6.85
0 | -0.001 | 0.00919 | 0.026 | -0.063
0.5 | 0.062 | 0.00902 | 0.026 | 6.902
1 | 0.125 | 0.00877 | 0.026 | 14.243
1.5 | 0.188 | 0.00917 | 0.026 | 20.45
2 | 0.25 | 0.00916 | 0.025 | 27.302
2.5 | 0.313 | 0.00892 | 0.025 | 35.047
3 | 0.375 | 0.00919 | 0.025 | 40.781
3.5 | 0.437 | 0.00919 | 0.025 | 47.548
4 | 0.499 | 0.00926 | 0.025 | 53.871
4.5 | 0.561 | 0.00924 | 0.025 | 60.644
5 | 0.622 | 0.00862 | 0.024 | 72.187
5.5 | 0.683 | 0.00874 | 0.024 | 78.133
6 | 0.744 | 0.0085 | 0.024 | 87.544
6.5 | 0.804 | 0.00865 | 0.024 | 93.05
7 | 0.864 | 0.00888 | 0.024 | 97.395
7.5 | 0.924 | 0.00895 | 0.023 | 103.173
8 | 0.982 | 0.00896 | 0.023 | 109.644
8.5 | 1.035 | 0.00914 | 0.023 | 113.304
9 | 1.085 | 0.00962 | 0.022 | 112.758
9.5 | 1.134 | 0.01027 | 0.022 | 110.453
10 | 1.183 | 0.01103 | 0.022 | 107.241
10.5 | 1.23 | 0.01196 | 0.021 | 102.807
11 | 1.273 | 0.01327 | 0.021 | 95.905
11.5 | 1.313 | 0.0149 | 0.02 | 88.082
12 | 1.346 | 0.01682 | 0.02 | 80
12.5 | 1.372 | 0.01907 | 0.02 | 71.972
13 | 1.394 | 0.02174 | 0.019 | 64.107
13.5 | 1.409 | 0.02501 | 0.019 | 56.354
14 | 1.418 | 0.02923 | 0.018 | 48.505
14.5 | 1.421 | 0.03353 | 0.018 | 42.373
15 | 1.409 | 0.04249 | 0.017 | 33.155
15.5 | 1.401 | 0.04811 | 0.017 | 29.117
16 | 1.385 | 0.05422 | 0.016 | 25.549
16.5 | 1.361 | 0.06143 | 0.016 | 22.155
17 | 1.331 | 0.06874 | 0.015 | 19.364
17.5 | 1.296 | 0.07575 | 0.015 | 17.108
18 | 1.255 | 0.08288 | 0.014 | 15.137
18.5 | 1.207 | 0.09052 | 0.014 | 13.336
19 | 1.154 | 0.0984 | 0.013 | 11.729
19.5 | 1.096 | 0.10669 | 0.013 | 10.272

## 110. Re 10M Mach 0.25 (2)
BIGFOIL.COM POLAR EXPORT
MID 455
MID 455 |  |  |  | Cl Max: | 1.7106 | at alpha= | 16 | deg
XFOIL ncrit=9 |  |  |  | L/D Max: | 164.922 | at alpha= | 9.5 | deg
Re: | 10000000 |  |  | Cd Min: | 0.11666 | at alpha= | 20 | deg
Mach: | 0.25 |  |  | Cl=0 at alpha= | -0.16333 | deg
|  |  |  | @ Cl=0.1, Cd= | 0.0052966
|  |  |  | @ Cl=0.4, Cd= | 0.00528
|  |  |  | @ Cl=0.6, Cd= | 0.0054234
alpha (deg) | Cl | Cd | Cm | Cl/Cd
-20 | -1.554 | 0.08515 | -0.0171 | -18.2501
-19.5 | -1.6136 | 0.06893 | -0.0281 | -23.4093
-19 | -1.6517 | 0.05668 | -0.0353 | -29.1408
-18.5 | -1.6864 | 0.0459 | -0.0406 | -36.7407
-18 | -1.7079 | 0.03764 | -0.0431 | -45.3746
-17.5 | -1.7165 | 0.0316 | -0.043 | -54.3196
-17 | -1.7166 | 0.0271 | -0.0408 | -63.3432
-16.5 | -1.7118 | 0.02363 | -0.0369 | -72.4418
-16 | -1.6994 | 0.02115 | -0.032 | -80.3499
-15.5 | -1.6847 | 0.01921 | -0.026 | -87.6991
-15 | -1.6656 | 0.01782 | -0.0192 | -93.468
-14 | -1.6017 | 0.01584 | -0.0074 | -101.1174
-13.5 | -1.5557 | 0.01498 | -0.0037 | -103.8518
-13 | -1.5057 | 0.01419 | -0.0005 | -106.1099
-12.5 | -1.4537 | 0.01343 | 0.0024 | -108.2427
-12 | -1.4018 | 0.01258 | 0.0051 | -111.4308
-11.5 | -1.3472 | 0.0119 | 0.0074 | -113.2101
-11 | -1.291 | 0.01132 | 0.0095 | -114.0459
-10.5 | -1.2337 | 0.01081 | 0.0113 | -114.1258
-10 | -1.1758 | 0.01034 | 0.0128 | -113.7137
-9.5 | -1.1172 | 0.00991 | 0.0143 | -112.7346
-9 | -1.0592 | 0.00943 | 0.0157 | -112.3224
-8.5 | -1.0004 | 0.00903 | 0.0169 | -110.7863
-8 | -0.9408 | 0.00872 | 0.0178 | -107.8899
-7.5 | -0.881 | 0.00844 | 0.0187 | -104.3839
-7 | -0.8215 | 0.00814 | 0.0195 | -100.9214
-6.5 | -0.7615 | 0.00791 | 0.0202 | -96.2705
-6 | -0.7012 | 0.00773 | 0.0208 | -90.7115
-5.5 | -0.6411 | 0.00752 | 0.0213 | -85.2527
-5 | -0.5806 | 0.00736 | 0.0217 | -78.8859
-4.5 | -0.5202 | 0.0072 | 0.0221 | -72.25
-4 | -0.4596 | 0.00707 | 0.0223 | -65.0071
-3.5 | -0.3991 | 0.00693 | 0.0226 | -57.5902
-3 | -0.3386 | 0.00678 | 0.0228 | -49.941
-2.5 | -0.2782 | 0.00663 | 0.0229 | -41.9608
-2 | -0.2183 | 0.00641 | 0.0231 | -34.0562
-1.5 | -0.1585 | 0.00619 | 0.0233 | -25.6058
-1 | -0.0993 | 0.00591 | 0.0236 | -16.802
-0.5 | -0.0404 | 0.00563 | 0.0238 | -7.1758
0 | 0.0196 | 0.00548 | 0.0238 | 3.5766
0.5 | 0.0792 | 0.0053 | 0.0239 | 14.9434
1 | 0.1399 | 0.00529 | 0.0238 | 26.4461
1.5 | 0.2003 | 0.0052 | 0.0238 | 38.5192
2 | 0.2612 | 0.00523 | 0.0236 | 49.9426
2.5 | 0.3222 | 0.00524 | 0.0235 | 61.4885
3 | 0.3831 | 0.00528 | 0.0234 | 72.5568
3.5 | 0.4439 | 0.00528 | 0.0232 | 84.072
4 | 0.5044 | 0.00534 | 0.0232 | 94.4569
4.5 | 0.5651 | 0.00536 | 0.0231 | 105.4291
5 | 0.6256 | 0.00547 | 0.023 | 114.3693
5.5 | 0.6863 | 0.00553 | 0.023 | 124.1049
6 | 0.7466 | 0.00568 | 0.023 | 131.4437
6.5 | 0.8074 | 0.00581 | 0.0229 | 138.9673
7 | 0.8675 | 0.00599 | 0.023 | 144.8247
7.5 | 0.9277 | 0.00617 | 0.0231 | 150.3566
8 | 0.9874 | 0.0064 | 0.0233 | 154.2812
8.5 | 1.0465 | 0.0066 | 0.0237 | 158.5606
9 | 1.1041 | 0.00685 | 0.0243 | 161.1825
9.5 | 1.166 | 0.00707 | 0.0242 | 164.9222
10 | 1.2411 | 0.00754 | 0.0211 | 164.6021
10.5 | 1.3123 | 0.00798 | 0.0189 | 164.4486
11 | 1.3814 | 0.00853 | 0.0171 | 161.9461
11.5 | 1.4381 | 0.00926 | 0.0176 | 155.3024
12 | 1.4861 | 0.01008 | 0.0197 | 147.4306
12.5 | 1.5353 | 0.01087 | 0.0216 | 141.242
13 | 1.5822 | 0.01181 | 0.0236 | 133.9712
13.5 | 1.625 | 0.01294 | 0.026 | 125.5796
14 | 1.6625 | 0.01426 | 0.0287 | 116.5849
14.5 | 1.6834 | 0.0159 | 0.0331 | 105.8742
15 | 1.6974 | 0.01873 | 0.0352 | 90.6247
15.5 | 1.7086 | 0.02251 | 0.0358 | 75.904
16 | 1.7106 | 0.02751 | 0.0354 | 62.181
16.5 | 1.7037 | 0.03369 | 0.0341 | 50.5699
17 | 1.6828 | 0.04166 | 0.0318 | 40.3937
17.5 | 1.6482 | 0.05148 | 0.0283 | 32.0163
18 | 1.5989 | 0.06343 | 0.0234 | 25.2073
18.5 | 1.5467 | 0.07614 | 0.018 | 20.3139
19 | 1.4955 | 0.08915 | 0.0121 | 16.7751
19.5 | 1.4433 | 0.10275 | 0.0057 | 14.0467
20 | 1.3925 | 0.11666 | -0.0011 | 11.9364

## 111. Re 10M Mach 0.50 (1)
BIGFOIL.COM POLAR EXPORT
MID 455
MID 455 |  |  |  | Cl Max: | 1.295 | at alpha= | 11.5 | deg
JavaFoil+Calcfoil stall+Eppler ext transition |  |  |  | L/D Max: | 92.611 | at alpha= | 7 | deg
Re: | 10000000 |  |  | Cd Min: | 0.00877 | at alpha= | 3.5 | deg
Mach: | 0.5 |  |  | Cl=0 at alpha= | 0.0071429 | deg
|  |  |  | @ Cl=0.1, Cd= | 0.0096683
|  |  |  | @ Cl=0.4, Cd= | 0.0089404
|  |  |  | @ Cl=0.6, Cd= | 0.0090906
alpha (deg) | Cl | Cd | Cm | Cl/Cd
-20 | -1.122 | 0.14292 | 0.019 | -7.849
-19.5 | -1.085 | 0.15042 | 0.018 | -7.211
-19 | -1.073 | 0.12581 | 0.02 | -8.532
-18.5 | -1.039 | 0.12628 | 0.019 | -8.226
-18 | -1.057 | 0.08455 | 0.023 | -12.497
-17.5 | -1.006 | 0.09728 | 0.021 | -10.337
-17 | -1.039 | 0.05279 | 0.025 | -19.681
-16.5 | -0.963 | 0.08003 | 0.023 | -12.03
-16 | -0.901 | 0.10279 | 0.019 | -8.763
-15.5 | -0.931 | 0.05836 | 0.024 | -15.955
-15 | -0.836 | 0.10133 | 0.018 | -8.253
-14.5 | -0.896 | 0.04216 | 0.026 | -21.253
-14 | -0.795 | 0.08242 | 0.02 | -9.648
-13.5 | -0.855 | 0.03128 | 0.027 | -27.335
-13 | -0.772 | 0.05457 | 0.024 | -14.149
-12.5 | -0.811 | 0.02359 | 0.028 | -34.371
-12 | -0.759 | 0.02942 | 0.027 | -25.785
-11.5 | -0.662 | 0.06082 | 0.022 | -10.89
-11 | -0.722 | 0.02007 | 0.029 | -35.955
-10.5 | -0.669 | 0.02494 | 0.027 | -26.84
-10 | -0.671 | 0.01604 | 0.029 | -41.826
-9.5 | -0.635 | 0.0163 | 0.029 | -38.939
-9 | -0.601 | 0.01594 | 0.029 | -37.736
-8.5 | -0.559 | 0.01737 | 0.029 | -32.166
-8 | -0.488 | 0.02932 | 0.025 | -16.648
-7.5 | -0.643 | 0.01343 | 0.03 | -47.847
-7 | -0.781 | 0.01231 | 0.03 | -63.459
-6.5 | -0.785 | 0.01234 | 0.03 | -63.582
-6 | -0.759 | 0.0127 | 0.03 | -59.736
-5.5 | -0.717 | 0.01202 | 0.03 | -59.662
-5 | -0.666 | 0.01203 | 0.03 | -55.374
-4.5 | -0.608 | 0.01159 | 0.03 | -52.492
-4 | -0.547 | 0.01105 | 0.03 | -49.493
-3.5 | -0.483 | 0.01155 | 0.03 | -41.798
-3 | -0.417 | 0.01108 | 0.03 | -37.582
-2.5 | -0.349 | 0.01206 | 0.03 | -28.934
-2 | -0.28 | 0.01143 | 0.029 | -24.516
-1.5 | -0.211 | 0.01049 | 0.029 | -20.098
-1 | -0.141 | 0.00999 | 0.029 | -14.117
-0.5 | -0.071 | 0.00977 | 0.029 | -7.255
0 | -0.001 | 0.00951 | 0.029 | -0.068
0.5 | 0.069 | 0.00976 | 0.029 | 7.12
1 | 0.14 | 0.00955 | 0.029 | 14.615
1.5 | 0.209 | 0.00954 | 0.029 | 21.953
2 | 0.279 | 0.00954 | 0.028 | 29.263
2.5 | 0.349 | 0.0088 | 0.028 | 39.628
3 | 0.418 | 0.00899 | 0.028 | 46.497
3.5 | 0.487 | 0.00877 | 0.028 | 55.536
4 | 0.556 | 0.009 | 0.028 | 61.701
4.5 | 0.624 | 0.00914 | 0.027 | 68.229
5 | 0.691 | 0.0092 | 0.027 | 75.147
5.5 | 0.758 | 0.00936 | 0.027 | 81.052
6 | 0.822 | 0.00928 | 0.027 | 88.577
6.5 | 0.88 | 0.00963 | 0.026 | 91.395
7 | 0.938 | 0.01013 | 0.026 | 92.611
7.5 | 0.995 | 0.01087 | 0.025 | 91.508
8 | 1.049 | 0.01182 | 0.025 | 88.729
8.5 | 1.1 | 0.01298 | 0.025 | 84.718
9 | 1.148 | 0.01451 | 0.024 | 79.085
9.5 | 1.192 | 0.01637 | 0.024 | 72.842
10 | 1.231 | 0.0189 | 0.023 | 65.114
10.5 | 1.262 | 0.0223 | 0.023 | 56.618
11 | 1.285 | 0.02689 | 0.022 | 47.787
11.5 | 1.295 | 0.03287 | 0.021 | 39.384
12 | 1.265 | 0.04104 | 0.02 | 30.82
12.5 | 1.146 | 0.06121 | 0.019 | 18.717
13 | 0.763 | 0.07907 | 0.018 | 9.647
13.5 | 0.788 | 0.08535 | 0.017 | 9.234
14 | 0.818 | 0.08463 | 0.017 | 9.662
14.5 | 0.844 | 0.08797 | 0.017 | 9.598
15 | 0.878 | 0.08339 | 0.017 | 10.527
15.5 | 0.895 | 0.10037 | 0.016 | 8.917
16 | 0.908 | 0.12609 | 0.015 | 7.198
16.5 | 0.935 | 0.13395 | 0.014 | 6.977

## 112. Re 10M Mach 0.50 (2)
BIGFOIL.COM POLAR EXPORT
MID 455
MID 455 |  |  |  | Cl Max: | 1.8066 | at alpha= | 13 | deg
XFOIL ncrit=9 |  |  |  | L/D Max: | 160.913 | at alpha= | 9.5 | deg
Re: | 10000000 |  |  | Cd Min: | 0.1443 | at alpha= | 18 | deg
Mach: | 0.5 |  |  | Cl=0 at alpha= | -0.22616 | deg
|  |  |  | @ Cl=0.1, Cd= | 0.0054807
|  |  |  | @ Cl=0.4, Cd= | 0.0055705
|  |  |  | @ Cl=0.6, Cd= | 0.0057725
alpha (deg) | Cl | Cd | Cm | Cl/Cd
-13.5 | -0.7959 | 0.12579 | 0.0279 | -6.3272
-13 | -0.806 | 0.11318 | 0.0192 | -7.1214
-12.5 | -0.8209 | 0.10038 | 0.0103 | -8.1779
-12 | -0.839 | 0.08782 | 0.002 | -9.5536
-11.5 | -0.8568 | 0.07506 | -0.0062 | -11.4149
-11 | -0.8781 | 0.06224 | -0.0153 | -14.1083
-10.5 | -0.9047 | 0.05003 | -0.0245 | -18.0832
-10 | -0.9337 | 0.03934 | -0.0316 | -23.7341
-9.5 | -0.9692 | 0.0308 | -0.0338 | -31.4675
-9 | -1.0127 | 0.02442 | -0.0288 | -41.4701
-8.5 | -1.056 | 0.01954 | -0.0167 | -54.043
-8 | -1.0557 | 0.01464 | -0.0072 | -72.1107
-7.5 | -1.0228 | 0.0113 | 0.0008 | -90.5133
-7 | -0.961 | 0.00983 | 0.0062 | -97.762
-6.5 | -0.8899 | 0.00912 | 0.0099 | -97.5768
-6 | -0.8172 | 0.00863 | 0.0128 | -94.6929
-5.5 | -0.7441 | 0.00827 | 0.0152 | -89.9758
-5 | -0.6711 | 0.00798 | 0.0172 | -84.0977
-4.5 | -0.5988 | 0.00771 | 0.0188 | -77.6654
-4 | -0.5266 | 0.00751 | 0.0202 | -70.1198
-3.5 | -0.455 | 0.0073 | 0.0213 | -62.3288
-3 | -0.3836 | 0.00713 | 0.0222 | -53.8008
-2.5 | -0.3126 | 0.00697 | 0.023 | -44.8494
-2 | -0.2424 | 0.00677 | 0.0237 | -35.805
-1.5 | -0.1732 | 0.0065 | 0.0244 | -26.6462
-1 | -0.1051 | 0.00618 | 0.0251 | -17.0065
-0.5 | -0.0379 | 0.00582 | 0.0257 | -6.512
0 | 0.0313 | 0.00564 | 0.0261 | 5.5496
0.5 | 0.1003 | 0.00548 | 0.0265 | 18.3029
1 | 0.1706 | 0.00547 | 0.0267 | 31.1883
1.5 | 0.2413 | 0.00545 | 0.0268 | 44.2752
2 | 0.3122 | 0.00551 | 0.0269 | 56.6606
2.5 | 0.3838 | 0.00555 | 0.027 | 69.1532
3 | 0.4548 | 0.00564 | 0.0273 | 80.6383
3.5 | 0.5263 | 0.00567 | 0.0276 | 92.8219
4 | 0.5974 | 0.00577 | 0.028 | 103.5355
4.5 | 0.6694 | 0.00584 | 0.0285 | 114.6233
5 | 0.7411 | 0.00599 | 0.0291 | 123.7229
5.5 | 0.8137 | 0.00613 | 0.0299 | 132.7406
6 | 0.8864 | 0.00635 | 0.0308 | 139.5906
6.5 | 0.9598 | 0.00657 | 0.0319 | 146.0883
7 | 1.0331 | 0.00686 | 0.0332 | 150.5977
7.5 | 1.1067 | 0.00716 | 0.0348 | 154.567
8 | 1.1799 | 0.00752 | 0.0367 | 156.9016
8.5 | 1.2525 | 0.00788 | 0.0391 | 158.9467
9 | 1.3208 | 0.00828 | 0.0424 | 159.5169
9.5 | 1.4273 | 0.00887 | 0.0396 | 160.9132
10 | 1.5193 | 0.00967 | 0.0396 | 157.1148
10.5 | 1.6108 | 0.01057 | 0.04 | 152.3936
11 | 1.6739 | 0.01139 | 0.0453 | 146.9622
11.5 | 1.7313 | 0.01257 | 0.0508 | 137.7327
12 | 1.7611 | 0.01447 | 0.0575 | 121.707
12.5 | 1.7897 | 0.01773 | 0.0608 | 100.9419
13 | 1.8066 | 0.02235 | 0.0624 | 80.8322
13.5 | 1.7957 | 0.02911 | 0.0622 | 61.6867
14 | 1.7487 | 0.03879 | 0.0592 | 45.0812
14.5 | 1.6773 | 0.05054 | 0.0541 | 33.1876
15 | 1.5904 | 0.06393 | 0.047 | 24.8772
15.5 | 1.4998 | 0.07839 | 0.0385 | 19.1325
16 | 1.4238 | 0.09247 | 0.03 | 15.3974
16.5 | 1.3616 | 0.10598 | 0.0218 | 12.8477
17 | 1.3109 | 0.11901 | 0.0138 | 11.015
17.5 | 1.2669 | 0.13199 | 0.0056 | 9.5985
18 | 1.2329 | 0.1443 | -0.0022 | 8.544

## 113. Re 12M Mach 0.00 (1)
BIGFOIL.COM POLAR EXPORT
MID 455
MID 455 |  |  |  | Cl Max: | 1.472 | at alpha= | 16 | deg
JavaFoil+Calcfoil stall+Eppler ext transition |  |  |  | L/D Max: | 120.497 | at alpha= | 9.5 | deg
Re: | 12000000 |  |  | Cd Min: | 0.00835 | at alpha= | 5.5 | deg
Mach: | 0 |  |  | Cl=0 at alpha= | 0.0081967 | deg
|  |  |  | @ Cl=0.1, Cd= | 0.0085559
|  |  |  | @ Cl=0.4, Cd= | 0.008967
|  |  |  | @ Cl=0.6, Cd= | 0.008995
alpha (deg) | Cl | Cd | Cm | Cl/Cd
-18 | -0.969 | 0.08814 | 0.019 | -10.989
-17.5 | -0.999 | 0.07345 | 0.02 | -13.605
-17 | -1.025 | 0.06198 | 0.021 | -16.545
-16.5 | -1.058 | 0.04822 | 0.022 | -21.94
-16 | -1.088 | 0.03747 | 0.023 | -29.046
-15.5 | -1.113 | 0.03006 | 0.023 | -37.037
-15 | -1.136 | 0.02426 | 0.024 | -46.82
-14.5 | -1.152 | 0.02043 | 0.024 | -56.388
-14 | -1.162 | 0.01801 | 0.025 | -64.489
-13.5 | -1.168 | 0.01596 | 0.025 | -73.201
-13 | -1.17 | 0.01454 | 0.025 | -80.445
-12.5 | -1.164 | 0.01362 | 0.026 | -85.419
-12 | -1.152 | 0.01283 | 0.026 | -89.84
-11.5 | -1.135 | 0.01165 | 0.026 | -97.396
-11 | -1.112 | 0.01177 | 0.026 | -94.501
-10.5 | -1.086 | 0.01215 | 0.026 | -89.381
-10 | -1.056 | 0.01204 | 0.026 | -87.703
-9.5 | -1.022 | 0.012 | 0.026 | -85.174
-9 | -0.985 | 0.01201 | 0.026 | -82.021
-8.5 | -0.944 | 0.01223 | 0.026 | -77.231
-8 | -0.901 | 0.01165 | 0.026 | -77.362
-7.5 | -0.855 | 0.01133 | 0.026 | -75.431
-7 | -0.807 | 0.011 | 0.026 | -73.303
-6.5 | -0.756 | 0.01152 | 0.026 | -65.666
-6 | -0.704 | 0.01117 | 0.026 | -63.031
-5.5 | -0.65 | 0.01214 | 0.026 | -53.569
-5 | -0.595 | 0.01186 | 0.026 | -50.156
-4.5 | -0.538 | 0.01144 | 0.026 | -47.061
-4 | -0.481 | 0.01117 | 0.026 | -43.041
-3.5 | -0.422 | 0.01116 | 0.026 | -37.829
-3 | -0.363 | 0.01088 | 0.026 | -33.361
-2.5 | -0.303 | 0.01058 | 0.026 | -28.682
-2 | -0.243 | 0.01004 | 0.026 | -24.246
-1.5 | -0.183 | 0.00935 | 0.025 | -19.562
-1 | -0.122 | 0.00912 | 0.025 | -13.416
-0.5 | -0.061 | 0.00898 | 0.025 | -6.845
0 | -0.001 | 0.00878 | 0.025 | -0.064
0.5 | 0.06 | 0.00851 | 0.025 | 7.086
1 | 0.121 | 0.00858 | 0.025 | 14.101
1.5 | 0.182 | 0.00885 | 0.025 | 20.534
2 | 0.242 | 0.00859 | 0.025 | 28.212
2.5 | 0.303 | 0.00894 | 0.024 | 33.869
3 | 0.363 | 0.00893 | 0.024 | 40.69
3.5 | 0.423 | 0.00899 | 0.024 | 47.087
4 | 0.483 | 0.00886 | 0.024 | 54.541
4.5 | 0.543 | 0.0089 | 0.024 | 61.051
5 | 0.603 | 0.009 | 0.024 | 67.026
5.5 | 0.662 | 0.00835 | 0.023 | 79.294
6 | 0.722 | 0.00854 | 0.023 | 84.5
6.5 | 0.78 | 0.00835 | 0.023 | 93.493
7 | 0.839 | 0.00846 | 0.023 | 99.188
7.5 | 0.897 | 0.00869 | 0.023 | 103.246
8 | 0.954 | 0.00873 | 0.022 | 109.344
8.5 | 1.011 | 0.0089 | 0.022 | 113.629
9 | 1.066 | 0.00889 | 0.022 | 119.879
9.5 | 1.116 | 0.00926 | 0.022 | 120.497
10 | 1.163 | 0.00977 | 0.021 | 119.027
10.5 | 1.209 | 0.01049 | 0.021 | 115.239
11 | 1.254 | 0.01137 | 0.02 | 110.305
11.5 | 1.297 | 0.01249 | 0.02 | 103.781
12 | 1.333 | 0.01385 | 0.02 | 96.224
12.5 | 1.365 | 0.01555 | 0.019 | 87.749
13 | 1.393 | 0.01742 | 0.019 | 79.987
13.5 | 1.417 | 0.01979 | 0.018 | 71.634
14 | 1.437 | 0.0227 | 0.018 | 63.294
14.5 | 1.454 | 0.02578 | 0.018 | 56.379
15 | 1.458 | 0.03205 | 0.017 | 45.483
15.5 | 1.467 | 0.03581 | 0.017 | 40.96
16 | 1.472 | 0.04 | 0.016 | 36.795
16.5 | 1.472 | 0.04458 | 0.016 | 33.017
17 | 1.467 | 0.05004 | 0.015 | 29.316
17.5 | 1.459 | 0.05577 | 0.015 | 26.155
18 | 1.447 | 0.06161 | 0.015 | 23.49
18.5 | 1.433 | 0.06745 | 0.014 | 21.249
19 | 1.416 | 0.07358 | 0.014 | 19.246
19.5 | 1.397 | 0.07956 | 0.013 | 17.556
20 | 1.375 | 0.08599 | 0.013 | 15.985

## 114. Re 12M Mach 0.00 (2)
BIGFOIL.COM POLAR EXPORT
MID 455
MID 455 |  |  |  | Cl Max: | 1.7697 | at alpha= | 18 | deg
XFOIL ncrit=9 |  |  |  | L/D Max: | 169.766 | at alpha= | 10.5 | deg
Re: | 12000000 |  |  | Cd Min: | 0.06272 | at alpha= | 20 | deg
Mach: | 0 |  |  | Cl=0 at alpha= | -0.1487 | deg
|  |  |  | @ Cl=0.1, Cd= | 0.0051711
|  |  |  | @ Cl=0.4, Cd= | 0.0051259
|  |  |  | @ Cl=0.6, Cd= | 0.0052717
alpha (deg) | Cl | Cd | Cm | Cl/Cd
-20 | -1.8729 | 0.02723 | -0.0285 | -68.7808
-19.5 | -1.8661 | 0.02429 | -0.0258 | -76.8259
-19 | -1.853 | 0.0221 | -0.0225 | -83.8462
-18.5 | -1.8403 | 0.02019 | -0.0183 | -91.1491
-18 | -1.8246 | 0.01871 | -0.0136 | -97.52
-17.5 | -1.8066 | 0.01757 | -0.0084 | -102.823
-17 | -1.7873 | 0.0167 | -0.0026 | -107.024
-16.5 | -1.7533 | 0.01588 | 0.0009 | -110.4093
-16 | -1.7132 | 0.01514 | 0.0034 | -113.1572
-15.5 | -1.6703 | 0.01446 | 0.0055 | -115.5118
-15 | -1.6254 | 0.01381 | 0.0074 | -117.6973
-14.5 | -1.5817 | 0.01339 | 0.0097 | -118.1255
-14 | -1.5344 | 0.01289 | 0.0113 | -119.038
-13.5 | -1.4864 | 0.0123 | 0.0128 | -120.8455
-13 | -1.4371 | 0.01175 | 0.0141 | -122.3064
-12.5 | -1.3867 | 0.01125 | 0.0153 | -123.2622
-12 | -1.3351 | 0.01079 | 0.0163 | -123.7349
-11.5 | -1.2825 | 0.01039 | 0.0171 | -123.436
-11 | -1.2291 | 0.01002 | 0.0179 | -122.6647
-10.5 | -1.1752 | 0.00968 | 0.0186 | -121.405
-10 | -1.1211 | 0.00932 | 0.0193 | -120.2897
-9.5 | -1.0667 | 0.00895 | 0.0199 | -119.1844
-9 | -1.0117 | 0.00863 | 0.0205 | -117.2306
-8.5 | -0.9561 | 0.00836 | 0.0209 | -114.366
-8 | -0.9 | 0.00814 | 0.0213 | -110.5651
-7.5 | -0.8439 | 0.00789 | 0.0216 | -106.9582
-7 | -0.7875 | 0.00767 | 0.0219 | -102.6728
-6.5 | -0.7306 | 0.0075 | 0.0222 | -97.4133
-6 | -0.6735 | 0.00735 | 0.0223 | -91.6327
-5.5 | -0.6164 | 0.00718 | 0.0225 | -85.8496
-5 | -0.5588 | 0.00706 | 0.0226 | -79.1501
-4.5 | -0.5013 | 0.0069 | 0.0228 | -72.6522
-4 | -0.4435 | 0.00679 | 0.0228 | -65.3166
-3.5 | -0.3856 | 0.00666 | 0.0229 | -57.8979
-3 | -0.3277 | 0.00653 | 0.0229 | -50.1838
-2.5 | -0.2698 | 0.0064 | 0.0229 | -42.1562
-2 | -0.2122 | 0.00623 | 0.023 | -34.061
-1.5 | -0.1546 | 0.00605 | 0.023 | -25.5537
-1 | -0.0975 | 0.0058 | 0.0231 | -16.8103
-0.5 | -0.0404 | 0.00557 | 0.0232 | -7.2531
0 | 0.0171 | 0.00541 | 0.0232 | 3.1608
0.5 | 0.0741 | 0.00518 | 0.0233 | 14.305
1 | 0.1323 | 0.00516 | 0.0231 | 25.6395
1.5 | 0.1906 | 0.00509 | 0.023 | 37.446
2 | 0.2487 | 0.00508 | 0.0228 | 48.9567
2.5 | 0.3073 | 0.00509 | 0.0226 | 60.3733
3 | 0.3656 | 0.00512 | 0.0224 | 71.4062
3.5 | 0.424 | 0.00513 | 0.0221 | 82.6511
4 | 0.4819 | 0.00518 | 0.0219 | 93.0309
4.5 | 0.54 | 0.00519 | 0.0217 | 104.0462
5 | 0.5976 | 0.00527 | 0.0215 | 113.3966
5.5 | 0.6555 | 0.00531 | 0.0213 | 123.4463
6 | 0.7131 | 0.00544 | 0.0211 | 131.0846
6.5 | 0.7706 | 0.00553 | 0.0209 | 139.349
7 | 0.8278 | 0.0057 | 0.0207 | 145.2281
7.5 | 0.8849 | 0.00584 | 0.0205 | 151.524
8 | 0.9414 | 0.00605 | 0.0204 | 155.6033
8.5 | 0.9979 | 0.00622 | 0.0202 | 160.4341
9 | 1.0531 | 0.00644 | 0.0203 | 163.5248
9.5 | 1.1074 | 0.00662 | 0.0205 | 167.281
10 | 1.1659 | 0.00691 | 0.0197 | 168.7265
10.5 | 1.2342 | 0.00727 | 0.0167 | 169.7662
11 | 1.298 | 0.00785 | 0.0144 | 165.3503
11.5 | 1.3601 | 0.00848 | 0.0124 | 160.3892
12 | 1.4119 | 0.00907 | 0.0126 | 155.667
12.5 | 1.4584 | 0.00971 | 0.0138 | 150.1957
13 | 1.5046 | 0.01043 | 0.0148 | 144.257
13.5 | 1.5494 | 0.01124 | 0.0159 | 137.847
14 | 1.5924 | 0.01212 | 0.0172 | 131.3861
14.5 | 1.6338 | 0.01303 | 0.0185 | 125.3876
15 | 1.6705 | 0.01417 | 0.0202 | 117.8899
15.5 | 1.7023 | 0.01544 | 0.0224 | 110.2526
16 | 1.7183 | 0.01711 | 0.0258 | 100.4267
16.5 | 1.7379 | 0.01937 | 0.0269 | 89.7212
17 | 1.7538 | 0.0223 | 0.0273 | 78.6457
17.5 | 1.7671 | 0.02571 | 0.0272 | 68.732
18 | 1.7697 | 0.03037 | 0.0266 | 58.2713
18.5 | 1.7678 | 0.03575 | 0.0254 | 49.449
19 | 1.7505 | 0.04307 | 0.0233 | 40.6431
19.5 | 1.7225 | 0.0522 | 0.0201 | 32.9981
20 | 1.6866 | 0.06272 | 0.0161 | 26.8909

## 115. Re 12M Mach 0.10 (1)
BIGFOIL.COM POLAR EXPORT
MID 455
MID 455 |  |  |  | Cl Max: | 1.463 | at alpha= | 16 | deg
JavaFoil+Calcfoil stall+Eppler ext transition |  |  |  | L/D Max: | 121.337 | at alpha= | 9 | deg
Re: | 12000000 |  |  | Cd Min: | 0.00832 | at alpha= | 6 | deg
Mach: | 0.1 |  |  | Cl=0 at alpha= | 0.0080645 | deg
|  |  |  | @ Cl=0.1, Cd= | 0.0085811
|  |  |  | @ Cl=0.4, Cd= | 0.0089443
|  |  |  | @ Cl=0.6, Cd= | 0.00902
alpha (deg) | Cl | Cd | Cm | Cl/Cd
-18 | -0.906 | 0.10413 | 0.018 | -8.702
-17.5 | -0.942 | 0.08588 | 0.019 | -10.966
-17 | -0.971 | 0.07271 | 0.02 | -13.36
-16.5 | -1.003 | 0.05944 | 0.021 | -16.867
-16 | -1.033 | 0.04768 | 0.022 | -21.674
-15.5 | -1.07 | 0.03523 | 0.023 | -30.361
-15 | -1.096 | 0.0282 | 0.024 | -38.865
-14.5 | -1.122 | 0.02221 | 0.024 | -50.52
-14 | -1.137 | 0.01915 | 0.025 | -59.354
-13.5 | -1.147 | 0.01684 | 0.025 | -68.115
-13 | -1.152 | 0.01508 | 0.025 | -76.386
-12.5 | -1.15 | 0.01394 | 0.026 | -82.531
-12 | -1.142 | 0.01309 | 0.026 | -87.301
-11.5 | -1.128 | 0.01246 | 0.026 | -90.514
-11 | -1.108 | 0.0116 | 0.026 | -95.508
-10.5 | -1.083 | 0.0118 | 0.026 | -91.777
-10 | -1.054 | 0.0122 | 0.026 | -86.427
-9.5 | -1.022 | 0.01212 | 0.026 | -84.283
-9 | -0.985 | 0.01217 | 0.026 | -80.949
-8.5 | -0.946 | 0.01236 | 0.026 | -76.528
-8 | -0.903 | 0.01191 | 0.026 | -75.857
-7.5 | -0.857 | 0.01144 | 0.026 | -74.958
-7 | -0.809 | 0.01105 | 0.026 | -73.229
-6.5 | -0.759 | 0.01157 | 0.026 | -65.574
-6 | -0.707 | 0.01121 | 0.026 | -63.028
-5.5 | -0.653 | 0.01221 | 0.026 | -53.486
-5 | -0.597 | 0.01191 | 0.026 | -50.169
-4.5 | -0.541 | 0.01149 | 0.026 | -47.042
-4 | -0.483 | 0.01122 | 0.026 | -43.051
-3.5 | -0.424 | 0.0112 | 0.026 | -37.869
-3 | -0.365 | 0.01093 | 0.026 | -33.385
-2.5 | -0.305 | 0.01062 | 0.026 | -28.701
-2 | -0.245 | 0.01007 | 0.026 | -24.284
-1.5 | -0.184 | 0.00939 | 0.026 | -19.578
-1 | -0.123 | 0.00914 | 0.025 | -13.44
-0.5 | -0.062 | 0.009 | 0.025 | -6.859
0 | -0.001 | 0.0088 | 0.025 | -0.064
0.5 | 0.061 | 0.00853 | 0.025 | 7.098
1 | 0.122 | 0.00861 | 0.025 | 14.127
1.5 | 0.183 | 0.00887 | 0.025 | 20.58
2 | 0.244 | 0.00862 | 0.025 | 28.26
2.5 | 0.304 | 0.00896 | 0.025 | 33.958
3 | 0.365 | 0.00895 | 0.024 | 40.78
3.5 | 0.426 | 0.00894 | 0.024 | 47.593
4 | 0.486 | 0.0089 | 0.024 | 54.62
4.5 | 0.546 | 0.00893 | 0.024 | 61.126
5 | 0.606 | 0.00903 | 0.024 | 67.116
5.5 | 0.666 | 0.00835 | 0.024 | 79.7
6 | 0.725 | 0.00832 | 0.023 | 87.099
6.5 | 0.784 | 0.00843 | 0.023 | 92.992
7 | 0.843 | 0.00855 | 0.023 | 98.586
7.5 | 0.901 | 0.00878 | 0.023 | 102.623
8 | 0.959 | 0.00881 | 0.023 | 108.893
8.5 | 1.016 | 0.00897 | 0.022 | 113.179
9 | 1.07 | 0.00882 | 0.022 | 121.337
9.5 | 1.119 | 0.00937 | 0.022 | 119.411
10 | 1.166 | 0.00991 | 0.021 | 117.671
10.5 | 1.213 | 0.01067 | 0.021 | 113.586
11 | 1.258 | 0.01159 | 0.021 | 108.497
11.5 | 1.3 | 0.01279 | 0.02 | 101.587
12 | 1.336 | 0.01427 | 0.02 | 93.56
12.5 | 1.367 | 0.01599 | 0.019 | 85.482
13 | 1.394 | 0.01799 | 0.019 | 77.506
13.5 | 1.417 | 0.02049 | 0.019 | 69.183
14 | 1.436 | 0.0235 | 0.018 | 61.097
14.5 | 1.451 | 0.02678 | 0.018 | 54.161
15 | 1.453 | 0.03327 | 0.017 | 43.679
15.5 | 1.46 | 0.03723 | 0.017 | 39.219
16 | 1.463 | 0.04157 | 0.016 | 35.192
16.5 | 1.46 | 0.04649 | 0.016 | 31.408
17 | 1.452 | 0.0522 | 0.015 | 27.822
17.5 | 1.44 | 0.05831 | 0.015 | 24.701
18 | 1.426 | 0.06414 | 0.015 | 22.236
18.5 | 1.409 | 0.07021 | 0.014 | 20.064
19 | 1.388 | 0.07652 | 0.014 | 18.137
19.5 | 1.364 | 0.08298 | 0.013 | 16.44
20 | 1.338 | 0.08942 | 0.013 | 14.967

## 116. Re 12M Mach 0.10 (2)
BIGFOIL.COM POLAR EXPORT
MID 455
MID 455 |  |  |  | Cl Max: | 1.7605 | at alpha= | 17.5 | deg
XFOIL ncrit=9 |  |  |  | L/D Max: | 169.347 | at alpha= | 10.5 | deg
Re: | 12000000 |  |  | Cd Min: | 0.07135 | at alpha= | 20 | deg
Mach: | 0.1 |  |  | Cl=0 at alpha= | -0.15112 | deg
|  |  |  | @ Cl=0.1, Cd= | 0.0051771
|  |  |  | @ Cl=0.4, Cd= | 0.0051354
|  |  |  | @ Cl=0.6, Cd= | 0.0052872
alpha (deg) | Cl | Cd | Cm | Cl/Cd
-20 | -1.8545 | 0.03097 | -0.0329 | -59.8805
-19.5 | -1.8526 | 0.02711 | -0.031 | -68.3364
-19 | -1.8426 | 0.0243 | -0.0282 | -75.8272
-18.5 | -1.8328 | 0.02187 | -0.0244 | -83.8043
-18 | -1.8192 | 0.01999 | -0.02 | -91.0055
-17.5 | -1.8031 | 0.01851 | -0.015 | -97.4122
-17 | -1.7848 | 0.01739 | -0.0093 | -102.6337
-16.5 | -1.7635 | 0.01647 | -0.0034 | -107.0735
-16 | -1.7255 | 0.01563 | -0.0003 | -110.3967
-15.5 | -1.6836 | 0.01487 | 0.0023 | -113.2213
-15 | -1.639 | 0.01416 | 0.0046 | -115.7486
-14.5 | -1.5953 | 0.01369 | 0.0072 | -116.5303
-14 | -1.5476 | 0.01316 | 0.0091 | -117.5988
-13.5 | -1.4985 | 0.01261 | 0.0107 | -118.8343
-13 | -1.449 | 0.01202 | 0.0123 | -120.5491
-12.5 | -1.3982 | 0.01147 | 0.0136 | -121.9006
-12 | -1.3462 | 0.01097 | 0.0149 | -122.7165
-11.5 | -1.2932 | 0.01053 | 0.0159 | -122.811
-11 | -1.2393 | 0.01014 | 0.0169 | -122.2189
-10.5 | -1.1848 | 0.00978 | 0.0177 | -121.1452
-10 | -1.1298 | 0.00944 | 0.0184 | -119.6822
-9.5 | -1.0749 | 0.00905 | 0.0192 | -118.7735
-9 | -1.0194 | 0.0087 | 0.0198 | -117.1724
-8.5 | -0.9633 | 0.00841 | 0.0204 | -114.5422
-8 | -0.9066 | 0.00818 | 0.0208 | -110.8313
-7.5 | -0.8499 | 0.00794 | 0.0213 | -107.0403
-7 | -0.793 | 0.0077 | 0.0216 | -102.987
-6.5 | -0.7357 | 0.00753 | 0.0219 | -97.7025
-6 | -0.678 | 0.00738 | 0.0222 | -91.8699
-5.5 | -0.6204 | 0.0072 | 0.0224 | -86.1667
-5 | -0.5624 | 0.00708 | 0.0225 | -79.435
-4.5 | -0.5044 | 0.00692 | 0.0227 | -72.8902
-4 | -0.4461 | 0.00681 | 0.0228 | -65.5066
-3.5 | -0.3878 | 0.00667 | 0.0229 | -58.1409
-3 | -0.3296 | 0.00654 | 0.0229 | -50.3976
-2.5 | -0.2712 | 0.00642 | 0.023 | -42.243
-2 | -0.2132 | 0.00625 | 0.023 | -34.112
-1.5 | -0.1553 | 0.00606 | 0.0231 | -25.6271
-1 | -0.0978 | 0.00581 | 0.0232 | -16.833
-0.5 | -0.0404 | 0.00558 | 0.0233 | -7.2401
0 | 0.0175 | 0.00542 | 0.0233 | 3.2288
0.5 | 0.0748 | 0.00519 | 0.0234 | 14.4123
1 | 0.1335 | 0.00516 | 0.0232 | 25.8721
1.5 | 0.1921 | 0.0051 | 0.0231 | 37.6667
2 | 0.2507 | 0.00508 | 0.0229 | 49.3504
2.5 | 0.3096 | 0.0051 | 0.0227 | 60.7059
3 | 0.3684 | 0.00513 | 0.0225 | 71.8129
3.5 | 0.4271 | 0.00514 | 0.0223 | 83.0934
4 | 0.4855 | 0.00519 | 0.0221 | 93.5453
4.5 | 0.544 | 0.00521 | 0.0219 | 104.4146
5 | 0.602 | 0.00529 | 0.0217 | 113.7996
5.5 | 0.6604 | 0.00533 | 0.0215 | 123.9024
6 | 0.7183 | 0.00546 | 0.0214 | 131.5568
6.5 | 0.7764 | 0.00555 | 0.0212 | 139.8919
7 | 0.834 | 0.00573 | 0.021 | 145.5497
7.5 | 0.8916 | 0.00587 | 0.0209 | 151.891
8 | 0.9486 | 0.00609 | 0.0207 | 155.7635
8.5 | 1.0057 | 0.00626 | 0.0207 | 160.655
9 | 1.0613 | 0.0065 | 0.0208 | 163.2769
9.5 | 1.1163 | 0.00666 | 0.021 | 167.6126
10 | 1.1759 | 0.00697 | 0.0202 | 168.7088
10.5 | 1.2447 | 0.00735 | 0.0173 | 169.3469
11 | 1.3094 | 0.00793 | 0.015 | 165.1198
11.5 | 1.3722 | 0.00856 | 0.0131 | 160.3037
12 | 1.4237 | 0.00918 | 0.0135 | 155.0871
12.5 | 1.4706 | 0.00984 | 0.0148 | 149.4512
13 | 1.5168 | 0.01061 | 0.016 | 142.9595
13.5 | 1.5615 | 0.01147 | 0.0173 | 136.1378
14 | 1.605 | 0.01235 | 0.0186 | 129.9595
14.5 | 1.6454 | 0.01336 | 0.0202 | 123.1587
15 | 1.6807 | 0.01459 | 0.0223 | 115.1953
15.5 | 1.7032 | 0.01601 | 0.0258 | 106.3835
16 | 1.7207 | 0.01814 | 0.0278 | 94.8567
16.5 | 1.7394 | 0.02075 | 0.0286 | 83.8265
17 | 1.7536 | 0.02406 | 0.0288 | 72.8845
17.5 | 1.7605 | 0.0283 | 0.0283 | 62.2085
18 | 1.7592 | 0.03359 | 0.0273 | 52.3727
18.5 | 1.7492 | 0.04006 | 0.0256 | 43.6645
19 | 1.7215 | 0.04896 | 0.0226 | 35.1614
19.5 | 1.6874 | 0.05912 | 0.0188 | 28.5419
20 | 1.6401 | 0.07135 | 0.0139 | 22.9867

## 117. Re 12M Mach 0.25 (1)
BIGFOIL.COM POLAR EXPORT
MID 455
MID 455 |  |  |  | Cl Max: | 1.419 | at alpha= | 14 | deg
JavaFoil+Calcfoil stall+Eppler ext transition |  |  |  | L/D Max: | 114.822 | at alpha= | 9 | deg
Re: | 12000000 |  |  | Cd Min: | 0.00846 | at alpha= | 6 | deg
Mach: | 0.25 |  |  | Cl=0 at alpha= | 0.0079365 | deg
|  |  |  | @ Cl=0.1, Cd= | 0.0087592
|  |  |  | @ Cl=0.4, Cd= | 0.0090761
|  |  |  | @ Cl=0.6, Cd= | 0.0091764
alpha (deg) | Cl | Cd | Cm | Cl/Cd
-16.5 | -0.636 | 0.12258 | 0.015 | -5.191
-16 | -0.683 | 0.11345 | 0.015 | -6.017
-15.5 | -0.727 | 0.10407 | 0.016 | -6.981
-15 | -0.769 | 0.09305 | 0.017 | -8.269
-14.5 | -0.822 | 0.07353 | 0.02 | -11.181
-14 | -0.888 | 0.04842 | 0.022 | -18.344
-13.5 | -0.942 | 0.03396 | 0.024 | -27.751
-13 | -0.995 | 0.02312 | 0.025 | -43.024
-12.5 | -1.03 | 0.0179 | 0.026 | -57.515
-12 | -1.05 | 0.01542 | 0.026 | -68.084
-11.5 | -1.061 | 0.01398 | 0.026 | -75.843
-11 | -1.061 | 0.01302 | 0.027 | -81.523
-10.5 | -1.052 | 0.01172 | 0.027 | -89.788
-10 | -1.035 | 0.01175 | 0.027 | -88.091
-9.5 | -1.012 | 0.01207 | 0.027 | -83.909
-9 | -0.984 | 0.01239 | 0.027 | -79.431
-8.5 | -0.95 | 0.01241 | 0.027 | -76.566
-8 | -0.912 | 0.01256 | 0.027 | -72.569
-7.5 | -0.869 | 0.01208 | 0.027 | -71.903
-7 | -0.822 | 0.01153 | 0.027 | -71.315
-6.5 | -0.773 | 0.01117 | 0.027 | -69.235
-6 | -0.722 | 0.01159 | 0.027 | -62.287
-5.5 | -0.668 | 0.01131 | 0.027 | -59.012
-5 | -0.612 | 0.01225 | 0.027 | -49.962
-4.5 | -0.554 | 0.0105 | 0.027 | -52.772
-4 | -0.495 | 0.01165 | 0.027 | -42.513
-3.5 | -0.435 | 0.01125 | 0.027 | -38.691
-3 | -0.375 | 0.01123 | 0.027 | -33.345
-2.5 | -0.313 | 0.01089 | 0.026 | -28.753
-2 | -0.251 | 0.01027 | 0.026 | -24.466
-1.5 | -0.189 | 0.00976 | 0.026 | -19.351
-1 | -0.126 | 0.00908 | 0.026 | -13.901
-0.5 | -0.063 | 0.00917 | 0.026 | -6.919
0 | -0.001 | 0.00909 | 0.026 | -0.064
0.5 | 0.062 | 0.00891 | 0.026 | 6.985
1 | 0.125 | 0.00866 | 0.026 | 14.435
1.5 | 0.188 | 0.00905 | 0.026 | 20.728
2 | 0.25 | 0.00906 | 0.025 | 27.602
2.5 | 0.313 | 0.0088 | 0.025 | 35.503
3 | 0.375 | 0.00906 | 0.025 | 41.396
3.5 | 0.437 | 0.0091 | 0.025 | 48.004
4 | 0.499 | 0.00919 | 0.025 | 54.313
4.5 | 0.561 | 0.00917 | 0.025 | 61.142
5 | 0.622 | 0.00918 | 0.024 | 67.777
5.5 | 0.683 | 0.00867 | 0.024 | 78.835
6 | 0.744 | 0.00846 | 0.024 | 87.925
6.5 | 0.804 | 0.00872 | 0.024 | 92.243
7 | 0.864 | 0.00886 | 0.024 | 97.541
7.5 | 0.924 | 0.00889 | 0.023 | 103.94
8 | 0.982 | 0.00901 | 0.023 | 109.053
8.5 | 1.037 | 0.00906 | 0.023 | 114.457
9 | 1.087 | 0.00946 | 0.022 | 114.822
9.5 | 1.136 | 0.01012 | 0.022 | 112.301
10 | 1.185 | 0.01081 | 0.022 | 109.565
10.5 | 1.231 | 0.01182 | 0.021 | 104.119
11 | 1.274 | 0.01309 | 0.021 | 97.293
11.5 | 1.314 | 0.01467 | 0.02 | 89.577
12 | 1.347 | 0.01656 | 0.02 | 81.345
12.5 | 1.374 | 0.01872 | 0.02 | 73.408
13 | 1.395 | 0.02139 | 0.019 | 65.238
13.5 | 1.41 | 0.02481 | 0.019 | 56.839
14 | 1.419 | 0.02867 | 0.018 | 49.513
14.5 | 1.414 | 0.03652 | 0.018 | 38.711
15 | 1.412 | 0.04144 | 0.017 | 34.065
15.5 | 1.404 | 0.04644 | 0.017 | 30.241
16 | 1.388 | 0.05265 | 0.016 | 26.367
16.5 | 1.363 | 0.06008 | 0.016 | 22.69
17 | 1.334 | 0.06662 | 0.015 | 20.028
17.5 | 1.299 | 0.07355 | 0.015 | 17.659
18 | 1.257 | 0.08067 | 0.014 | 15.583
18.5 | 1.21 | 0.08804 | 0.014 | 13.74
19 | 1.156 | 0.09592 | 0.014 | 12.055

## 118. Re 12M Mach 0.25 (2)
BIGFOIL.COM POLAR EXPORT
MID 455
MID 455 |  |  |  | Cl Max: | 1.7247 | at alpha= | 16 | deg
XFOIL ncrit=9 |  |  |  | L/D Max: | 169.546 | at alpha= | 10 | deg
Re: | 12000000 |  |  | Cd Min: | 0.11265 | at alpha= | 20 | deg
Mach: | 0.25 |  |  | Cl=0 at alpha= | -0.16555 | deg
|  |  |  | @ Cl=0.1, Cd= | 0.0052063
|  |  |  | @ Cl=0.4, Cd= | 0.0051861
|  |  |  | @ Cl=0.6, Cd= | 0.0053479
alpha (deg) | Cl | Cd | Cm | Cl/Cd
-20 | -1.6434 | 0.07278 | -0.0274 | -22.5804
-19.5 | -1.6847 | 0.05996 | -0.0353 | -28.0971
-19 | -1.7149 | 0.04941 | -0.0407 | -34.7075
-18.5 | -1.735 | 0.04089 | -0.0438 | -42.4309
-18 | -1.7411 | 0.0346 | -0.0445 | -50.3208
-17.5 | -1.7428 | 0.02952 | -0.0434 | -59.0379
-17 | -1.7452 | 0.0252 | -0.0403 | -69.254
-16.5 | -1.7407 | 0.02203 | -0.0357 | -79.015
-16 | -1.7281 | 0.01981 | -0.03 | -87.2337
-15.5 | -1.7127 | 0.01812 | -0.0233 | -94.5199
-15 | -1.6934 | 0.01694 | -0.0158 | -99.9646
-14.5 | -1.6598 | 0.016 | -0.01 | -103.7375
-14 | -1.6161 | 0.01512 | -0.0058 | -106.8849
-13.5 | -1.5673 | 0.0143 | -0.0023 | -109.6014
-13 | -1.5156 | 0.01354 | 0.0007 | -111.935
-12.5 | -1.4621 | 0.01286 | 0.0034 | -113.6936
-12 | -1.4071 | 0.01222 | 0.0058 | -115.1473
-11.5 | -1.3524 | 0.01152 | 0.0081 | -117.3958
-11 | -1.2961 | 0.01092 | 0.0101 | -118.6905
-10.5 | -1.2385 | 0.01042 | 0.0119 | -118.858
-10 | -1.1801 | 0.00997 | 0.0134 | -118.3651
-9.5 | -1.1212 | 0.00957 | 0.0148 | -117.1578
-9 | -1.0621 | 0.00918 | 0.0161 | -115.6972
-8.5 | -1.0032 | 0.00878 | 0.0172 | -114.2597
-8 | -0.9437 | 0.00846 | 0.0182 | -111.5485
-7.5 | -0.8837 | 0.0082 | 0.0191 | -107.7683
-7 | -0.8236 | 0.00795 | 0.0198 | -103.5975
-6.5 | -0.7637 | 0.00771 | 0.0205 | -99.0532
-6 | -0.7033 | 0.00753 | 0.0211 | -93.3997
-5.5 | -0.6428 | 0.00736 | 0.0215 | -87.337
-5 | -0.5824 | 0.00717 | 0.0219 | -81.2273
-4.5 | -0.5217 | 0.00703 | 0.0223 | -74.2105
-4 | -0.4611 | 0.00689 | 0.0225 | -66.9231
-3.5 | -0.4004 | 0.00675 | 0.0228 | -59.3185
-3 | -0.3397 | 0.00662 | 0.023 | -51.3142
-2.5 | -0.2792 | 0.00648 | 0.0231 | -43.0864
-2 | -0.219 | 0.0063 | 0.0233 | -34.7619
-1.5 | -0.159 | 0.00611 | 0.0234 | -26.0229
-1 | -0.0994 | 0.00586 | 0.0236 | -16.9625
-0.5 | -0.04 | 0.0056 | 0.0238 | -7.1429
0 | 0.0198 | 0.00544 | 0.0238 | 3.6397
0.5 | 0.0791 | 0.00522 | 0.024 | 15.1533
1 | 0.14 | 0.00518 | 0.0239 | 27.027
1.5 | 0.2006 | 0.00515 | 0.0238 | 38.9515
2 | 0.2616 | 0.00512 | 0.0236 | 51.0938
2.5 | 0.3226 | 0.00517 | 0.0235 | 62.3985
3 | 0.3837 | 0.00517 | 0.0233 | 74.2166
3.5 | 0.4445 | 0.00523 | 0.0232 | 84.9904
4 | 0.5054 | 0.00525 | 0.0231 | 96.2667
4.5 | 0.5661 | 0.00532 | 0.023 | 106.4098
5 | 0.6268 | 0.00537 | 0.0229 | 116.7225
5.5 | 0.6874 | 0.00545 | 0.0228 | 126.1284
6 | 0.748 | 0.00558 | 0.0228 | 134.0502
6.5 | 0.8087 | 0.0057 | 0.0228 | 141.8772
7 | 0.869 | 0.00589 | 0.0228 | 147.5382
7.5 | 0.9295 | 0.00604 | 0.0229 | 153.8907
8 | 0.9893 | 0.00629 | 0.023 | 157.2814
8.5 | 1.0493 | 0.00648 | 0.0232 | 161.929
9 | 1.1078 | 0.00675 | 0.0236 | 164.1185
9.5 | 1.1657 | 0.00695 | 0.0243 | 167.7266
10 | 1.2326 | 0.00727 | 0.0231 | 169.5461
10.5 | 1.3046 | 0.00779 | 0.0206 | 167.4711
11 | 1.3738 | 0.00838 | 0.0188 | 163.9379
11.5 | 1.4409 | 0.00907 | 0.0172 | 158.8644
12 | 1.4894 | 0.00984 | 0.0193 | 151.3618
12.5 | 1.5381 | 0.01068 | 0.0212 | 144.0169
13 | 1.5848 | 0.01165 | 0.0233 | 136.0343
13.5 | 1.6295 | 0.01269 | 0.0254 | 128.4082
14 | 1.6673 | 0.01405 | 0.0282 | 118.669
14.5 | 1.6914 | 0.01559 | 0.0324 | 108.4926
15 | 1.705 | 0.01829 | 0.0348 | 93.2203
15.5 | 1.7163 | 0.02199 | 0.0355 | 78.0491
16 | 1.7247 | 0.02636 | 0.0354 | 65.4287
16.5 | 1.7207 | 0.03218 | 0.0344 | 53.4711
17 | 1.7061 | 0.03939 | 0.0324 | 43.313
18 | 1.6279 | 0.06029 | 0.0247 | 27.0012
18.5 | 1.5763 | 0.07279 | 0.0194 | 21.6554
19 | 1.5195 | 0.0864 | 0.0133 | 17.5868
19.5 | 1.4652 | 0.10017 | 0.0068 | 14.6271
20 | 1.4237 | 0.11265 | 0.0008 | 12.6383

## 119. Re 12M Mach 0.50 (1)
BIGFOIL.COM POLAR EXPORT
MID 455
MID 455 |  |  |  | Cl Max: | 1.296 | at alpha= | 11.5 | deg
JavaFoil+Calcfoil stall+Eppler ext transition |  |  |  | L/D Max: | 93.081 | at alpha= | 7 | deg
Re: | 12000000 |  |  | Cd Min: | 0.00868 | at alpha= | 3.5 | deg
Mach: | 0.5 |  |  | Cl=0 at alpha= | 0.0071429 | deg
|  |  |  | @ Cl=0.1, Cd= | 0.0095496
|  |  |  | @ Cl=0.4, Cd= | 0.0088187
|  |  |  | @ Cl=0.6, Cd= | 0.0089235
alpha (deg) | Cl | Cd | Cm | Cl/Cd
-20 | -1.115 | 0.15645 | 0.019 | -7.129
-19.5 | -1.082 | 0.16429 | 0.018 | -6.583
-19 | -1.062 | 0.14335 | 0.019 | -7.407
-18.5 | -1.029 | 0.14557 | 0.018 | -7.066
-18 | -1.013 | 0.12337 | 0.02 | -8.212
-17.5 | -0.977 | 0.1286 | 0.018 | -7.596
-17 | -0.984 | 0.09116 | 0.022 | -10.789
-16.5 | -0.94 | 0.09917 | 0.021 | -9.479
-16 | -0.906 | 0.09915 | 0.02 | -9.141
-15.5 | -0.946 | 0.04998 | 0.025 | -18.919
-15 | -0.843 | 0.09548 | 0.019 | -8.829
-14.5 | -0.907 | 0.03676 | 0.027 | -24.682
-14 | -0.823 | 0.06352 | 0.023 | -12.962
-13.5 | -0.864 | 0.02794 | 0.027 | -30.911
-13 | -0.795 | 0.04233 | 0.026 | -18.776
-12.5 | -0.816 | 0.02197 | 0.028 | -37.12
-12 | -0.77 | 0.02541 | 0.028 | -30.309
-11.5 | -0.697 | 0.04127 | 0.025 | -16.875
-11 | -0.727 | 0.01857 | 0.029 | -39.13
-10.5 | -0.685 | 0.02042 | 0.028 | -33.514
-10 | -0.674 | 0.01527 | 0.029 | -44.126
-9.5 | -0.638 | 0.01546 | 0.029 | -41.277
-9 | -0.606 | 0.01492 | 0.029 | -40.63
-8.5 | -0.567 | 0.01562 | 0.029 | -36.283
-8 | -0.53 | 0.01575 | 0.029 | -33.658
-7.5 | -0.645 | 0.01305 | 0.03 | -49.412
-7 | -0.781 | 0.01249 | 0.03 | -62.543
-6.5 | -0.785 | 0.01252 | 0.03 | -62.69
-6 | -0.759 | 0.01236 | 0.03 | -61.362
-5.5 | -0.717 | 0.01226 | 0.03 | -58.491
-5 | -0.666 | 0.01169 | 0.03 | -56.996
-4.5 | -0.608 | 0.01132 | 0.03 | -53.745
-4 | -0.547 | 0.01166 | 0.03 | -46.92
-3.5 | -0.483 | 0.01128 | 0.03 | -42.798
-3 | -0.417 | 0.01083 | 0.03 | -38.465
-2.5 | -0.349 | 0.01184 | 0.03 | -29.459
-2 | -0.28 | 0.01159 | 0.029 | -24.18
-1.5 | -0.211 | 0.01085 | 0.029 | -19.441
-1 | -0.141 | 0.01003 | 0.029 | -14.069
-0.5 | -0.071 | 0.00968 | 0.029 | -7.323
0 | -0.001 | 0.00939 | 0.029 | -0.069
0.5 | 0.069 | 0.00965 | 0.029 | 7.202
1 | 0.14 | 0.00942 | 0.029 | 14.813
1.5 | 0.209 | 0.00941 | 0.029 | 22.241
2 | 0.279 | 0.00943 | 0.028 | 29.594
2.5 | 0.349 | 0.00873 | 0.028 | 39.932
3 | 0.418 | 0.00885 | 0.028 | 47.236
3.5 | 0.487 | 0.00868 | 0.028 | 56.109
4 | 0.556 | 0.00882 | 0.028 | 62.948
4.5 | 0.624 | 0.00898 | 0.027 | 69.433
5 | 0.692 | 0.0091 | 0.027 | 76.007
5.5 | 0.758 | 0.00926 | 0.027 | 81.906
6 | 0.823 | 0.0092 | 0.027 | 89.489
6.5 | 0.882 | 0.00958 | 0.026 | 92.058
7 | 0.939 | 0.01009 | 0.026 | 93.081
7.5 | 0.996 | 0.01079 | 0.025 | 92.304
8 | 1.05 | 0.01165 | 0.025 | 90.141
8.5 | 1.101 | 0.01275 | 0.025 | 86.394
9 | 1.149 | 0.01423 | 0.024 | 80.762
9.5 | 1.194 | 0.01607 | 0.024 | 74.272
10 | 1.232 | 0.01859 | 0.023 | 66.267
10.5 | 1.263 | 0.02202 | 0.023 | 57.374
11 | 1.286 | 0.02647 | 0.022 | 48.597
11.5 | 1.296 | 0.03222 | 0.021 | 40.231
12 | 1.267 | 0.0404 | 0.02 | 31.349
12.5 | 1.148 | 0.05993 | 0.019 | 19.148
13 | 0.764 | 0.0772 | 0.018 | 9.895
13.5 | 0.79 | 0.08302 | 0.017 | 9.51
14 | 0.819 | 0.08217 | 0.017 | 9.974
14.5 | 0.847 | 0.0854 | 0.017 | 9.912
15 | 0.867 | 0.09795 | 0.016 | 8.851
15.5 | 0.885 | 0.11674 | 0.015 | 7.579
16 | 0.901 | 0.14304 | 0.014 | 6.298
16.5 | 0.931 | 0.14662 | 0.014 | 6.35

## 120. Re 12M Mach 0.50 (2)
BIGFOIL.COM POLAR EXPORT
MID 455
MID 455 |  |  |  | Cl Max: | 1.826 | at alpha= | 13 | deg
XFOIL ncrit=9 |  |  |  | L/D Max: | 165.343 | at alpha= | 9.5 | deg
Re: | 12000000 |  |  | Cd Min: | 0.17909 | at alpha= | 19.5 | deg
Mach: | 0.5 |  |  | Cl=0 at alpha= | -0.22926 | deg
|  |  |  | @ Cl=0.1, Cd= | 0.005371
|  |  |  | @ Cl=0.4, Cd= | 0.0054634
|  |  |  | @ Cl=0.6, Cd= | 0.005671
alpha (deg) | Cl | Cd | Cm | Cl/Cd
-13 | -0.826 | 0.10985 | 0.0161 | -7.5193
-12.5 | -0.8393 | 0.09752 | 0.0076 | -8.6064
-12 | -0.8557 | 0.08537 | -0.0002 | -10.0234
-11.5 | -0.8716 | 0.07281 | -0.0084 | -11.9709
-11 | -0.8925 | 0.06029 | -0.0174 | -14.8034
-10.5 | -0.919 | 0.04832 | -0.0263 | -19.019
-10 | -0.9478 | 0.03798 | -0.0329 | -24.9552
-9.5 | -0.9834 | 0.02982 | -0.0342 | -32.9779
-9 | -1.0253 | 0.02384 | -0.0283 | -43.0076
-8.5 | -1.0644 | 0.01912 | -0.0161 | -55.6695
-8 | -1.07 | 0.01375 | -0.0061 | -77.8182
-7.5 | -1.0322 | 0.01069 | 0.0018 | -96.5575
-7 | -0.9671 | 0.00943 | 0.0068 | -102.5557
-6.5 | -0.8944 | 0.0088 | 0.0104 | -101.6364
-6 | -0.8205 | 0.0084 | 0.0132 | -97.6786
-5.5 | -0.7472 | 0.00803 | 0.0156 | -93.0511
-5 | -0.6739 | 0.00776 | 0.0175 | -86.8428
-4.5 | -0.6011 | 0.00751 | 0.0191 | -80.0399
-4 | -0.5288 | 0.00729 | 0.0205 | -72.5377
-3.5 | -0.4569 | 0.0071 | 0.0216 | -64.3521
-3 | -0.3852 | 0.00694 | 0.0225 | -55.5043
-2.5 | -0.3141 | 0.00679 | 0.0232 | -46.2592
-2 | -0.2435 | 0.00663 | 0.0239 | -36.727
-1.5 | -0.174 | 0.0064 | 0.0245 | -27.1875
-1 | -0.1051 | 0.00612 | 0.0251 | -17.1732
-0.5 | -0.0372 | 0.00579 | 0.0257 | -6.4249
0 | 0.0315 | 0.00559 | 0.0262 | 5.6351
0.5 | 0.1003 | 0.00537 | 0.0266 | 18.6778
1 | 0.1708 | 0.00537 | 0.0267 | 31.8063
1.5 | 0.2414 | 0.00535 | 0.0269 | 45.1215
2 | 0.3126 | 0.00538 | 0.027 | 58.1041
2.5 | 0.3841 | 0.00545 | 0.0271 | 70.4771
3 | 0.4555 | 0.00551 | 0.0273 | 82.6679
3.5 | 0.5273 | 0.00556 | 0.0275 | 94.8381
4 | 0.5988 | 0.00567 | 0.0279 | 105.6085
4.5 | 0.671 | 0.00573 | 0.0283 | 117.103
5 | 0.7428 | 0.00589 | 0.029 | 126.1121
5.5 | 0.8158 | 0.006 | 0.0297 | 135.9667
6 | 0.8883 | 0.00623 | 0.0306 | 142.5843
6.5 | 0.9622 | 0.0064 | 0.0317 | 150.3438
7 | 1.0356 | 0.00672 | 0.033 | 154.1071
7.5 | 1.1103 | 0.00696 | 0.0344 | 159.5259
8 | 1.1834 | 0.00736 | 0.0363 | 160.788
8.5 | 1.2582 | 0.00766 | 0.0384 | 164.2559
9 | 1.3295 | 0.00814 | 0.0412 | 163.3292
9.5 | 1.3988 | 0.00846 | 0.0449 | 165.3428
10 | 1.5111 | 0.00924 | 0.0415 | 163.539
10.5 | 1.6058 | 0.01013 | 0.0414 | 158.5192
11 | 1.6824 | 0.01103 | 0.0446 | 152.5295
11.5 | 1.744 | 0.01206 | 0.05 | 144.6103
12 | 1.7809 | 0.01373 | 0.0569 | 129.7087
12.5 | 1.8068 | 0.01682 | 0.0609 | 107.4197
13 | 1.826 | 0.02121 | 0.0628 | 86.0915
13.5 | 1.8176 | 0.02775 | 0.0628 | 65.4991
14 | 1.7703 | 0.03736 | 0.06 | 47.3849
14.5 | 1.6995 | 0.04902 | 0.055 | 34.6695
15 | 1.6112 | 0.06246 | 0.048 | 25.7957
15.5 | 1.5193 | 0.0769 | 0.0395 | 19.7568
16 | 1.4407 | 0.09112 | 0.0308 | 15.811
16.5 | 1.3771 | 0.10471 | 0.0226 | 13.1516
17 | 1.3245 | 0.1179 | 0.0144 | 11.2341
19 | 1.192 | 0.1678 | -0.0182 | 7.1037
19.5 | 1.1783 | 0.17909 | -0.0258 | 6.5794

## 121. Re 14M Mach 0.00 (1)
BIGFOIL.COM POLAR EXPORT
MID 455
MID 455 |  |  |  | Cl Max: | 1.475 | at alpha= | 16 | deg
JavaFoil+Calcfoil stall+Eppler ext transition |  |  |  | L/D Max: | 121.916 | at alpha= | 9.5 | deg
Re: | 14000000 |  |  | Cd Min: | 0.00828 | at alpha= | 5.5 | deg
Mach: | 0 |  |  | Cl=0 at alpha= | 0.0081967 | deg
|  |  |  | @ Cl=0.1, Cd= | 0.0084693
|  |  |  | @ Cl=0.4, Cd= | 0.0088832
|  |  |  | @ Cl=0.6, Cd= | 0.008906
alpha (deg) | Cl | Cd | Cm | Cl/Cd
-18.5 | -0.945 | 0.09724 | 0.019 | -9.717
-18 | -0.974 | 0.08336 | 0.02 | -11.687
-17.5 | -1.005 | 0.06926 | 0.02 | -14.51
-17 | -1.031 | 0.05845 | 0.021 | -17.636
-16.5 | -1.063 | 0.04529 | 0.022 | -23.479
-16 | -1.094 | 0.03499 | 0.023 | -31.273
-15.5 | -1.122 | 0.02734 | 0.024 | -41.029
-15 | -1.141 | 0.02279 | 0.024 | -50.073
-14.5 | -1.156 | 0.01943 | 0.025 | -59.507
-14 | -1.165 | 0.01726 | 0.025 | -67.493
-13.5 | -1.172 | 0.01536 | 0.025 | -76.287
-13 | -1.172 | 0.01407 | 0.025 | -83.344
-12.5 | -1.166 | 0.01325 | 0.026 | -87.971
-12 | -1.153 | 0.01254 | 0.026 | -91.993
-11.5 | -1.135 | 0.01174 | 0.026 | -96.716
-11 | -1.113 | 0.01193 | 0.026 | -93.278
-10.5 | -1.086 | 0.01186 | 0.026 | -91.622
-10 | -1.056 | 0.01226 | 0.026 | -86.095
-9.5 | -1.022 | 0.01225 | 0.026 | -83.388
-9 | -0.985 | 0.01247 | 0.026 | -78.967
-8.5 | -0.944 | 0.012 | 0.026 | -78.68
-8 | -0.901 | 0.01145 | 0.026 | -78.674
-7.5 | -0.855 | 0.01113 | 0.026 | -76.833
-7 | -0.807 | 0.01159 | 0.026 | -69.577
-6.5 | -0.756 | 0.01129 | 0.026 | -66.99
-6 | -0.704 | 0.01232 | 0.026 | -57.144
-5.5 | -0.65 | 0.01192 | 0.026 | -54.54
-5 | -0.595 | 0.01165 | 0.026 | -51.065
-4.5 | -0.538 | 0.01122 | 0.026 | -47.964
-4 | -0.481 | 0.01097 | 0.026 | -43.809
-3.5 | -0.422 | 0.01096 | 0.026 | -38.517
-3 | -0.363 | 0.01069 | 0.026 | -33.955
-2.5 | -0.303 | 0.01043 | 0.026 | -29.089
-2 | -0.243 | 0.00996 | 0.026 | -24.426
-1.5 | -0.183 | 0.00946 | 0.025 | -19.345
-1 | -0.122 | 0.00915 | 0.025 | -13.367
-0.5 | -0.061 | 0.00892 | 0.025 | -6.889
0 | -0.001 | 0.0087 | 0.025 | -0.065
0.5 | 0.06 | 0.00843 | 0.025 | 7.151
1 | 0.121 | 0.00849 | 0.025 | 14.249
1.5 | 0.182 | 0.00875 | 0.025 | 20.767
2 | 0.242 | 0.0085 | 0.025 | 28.513
2.5 | 0.303 | 0.00886 | 0.024 | 34.193
3 | 0.363 | 0.00884 | 0.024 | 41.073
3.5 | 0.423 | 0.00891 | 0.024 | 47.503
4 | 0.483 | 0.00879 | 0.024 | 54.987
4.5 | 0.543 | 0.00883 | 0.024 | 61.57
5 | 0.603 | 0.00891 | 0.024 | 67.643
5.5 | 0.662 | 0.00828 | 0.023 | 80.05
6 | 0.722 | 0.00846 | 0.023 | 85.322
6.5 | 0.78 | 0.0083 | 0.023 | 93.975
7 | 0.839 | 0.00853 | 0.023 | 98.299
7.5 | 0.897 | 0.00873 | 0.023 | 102.674
8 | 0.954 | 0.00899 | 0.022 | 106.159
8.5 | 1.011 | 0.00899 | 0.022 | 112.53
9 | 1.067 | 0.00899 | 0.022 | 118.692
9.5 | 1.118 | 0.00917 | 0.022 | 121.916
10 | 1.164 | 0.00969 | 0.021 | 120.11
10.5 | 1.21 | 0.01044 | 0.021 | 115.927
11 | 1.255 | 0.01128 | 0.02 | 111.272
11.5 | 1.298 | 0.01236 | 0.02 | 105.039
12 | 1.334 | 0.01368 | 0.02 | 97.515
12.5 | 1.366 | 0.0153 | 0.019 | 89.276
13 | 1.394 | 0.01721 | 0.019 | 81.021
13.5 | 1.418 | 0.01965 | 0.018 | 72.162
14 | 1.438 | 0.02237 | 0.018 | 64.308
14.5 | 1.455 | 0.02554 | 0.018 | 56.942
15 | 1.46 | 0.03126 | 0.017 | 46.723
15.5 | 1.47 | 0.03502 | 0.017 | 41.974
16 | 1.475 | 0.03877 | 0.016 | 38.044
16.5 | 1.474 | 0.04349 | 0.016 | 33.898
17 | 1.47 | 0.04873 | 0.015 | 30.159
17.5 | 1.461 | 0.05429 | 0.015 | 26.92
18 | 1.45 | 0.05975 | 0.015 | 24.275
18.5 | 1.436 | 0.06548 | 0.014 | 21.932
19 | 1.419 | 0.07158 | 0.014 | 19.822
19.5 | 1.399 | 0.07752 | 0.013 | 18.052
20 | 1.377 | 0.08391 | 0.013 | 16.412

## 122. Re 14M Mach 0.00 (2)
BIGFOIL.COM POLAR EXPORT
MID 455
MID 455 |  |  |  | Cl Max: | 1.7863 | at alpha= | 18 | deg
XFOIL ncrit=9 |  |  |  | L/D Max: | 171.355 | at alpha= | 10.5 | deg
Re: | 14000000 |  |  | Cd Min: | 0.05895 | at alpha= | 20 | deg
Mach: | 0 |  |  | Cl=0 at alpha= | -0.1507 | deg
|  |  |  | @ Cl=0.1, Cd= | 0.0051245
|  |  |  | @ Cl=0.4, Cd= | 0.0050692
|  |  |  | @ Cl=0.6, Cd= | 0.0052112
alpha (deg) | Cl | Cd | Cm | Cl/Cd
-20 | -1.8909 | 0.0259 | -0.0279 | -73.0077
-19.5 | -1.8826 | 0.02322 | -0.0249 | -81.0767
-19 | -1.8685 | 0.02122 | -0.0213 | -88.0537
-18.5 | -1.855 | 0.01947 | -0.0169 | -95.2748
-18 | -1.8391 | 0.0181 | -0.0119 | -101.6077
-17.5 | -1.8219 | 0.01705 | -0.0063 | -106.8563
-17 | -1.7994 | 0.01619 | -0.0009 | -111.1427
-16.5 | -1.7629 | 0.01534 | 0.0021 | -114.9218
-16 | -1.7219 | 0.01461 | 0.0045 | -117.8576
-15.5 | -1.6781 | 0.01395 | 0.0066 | -120.2939
-15 | -1.6349 | 0.01346 | 0.0089 | -121.4636
-14.5 | -1.5884 | 0.01299 | 0.0106 | -122.2787
-14 | -1.54 | 0.0125 | 0.012 | -123.2
-13.5 | -1.4904 | 0.01202 | 0.0133 | -123.9933
-13 | -1.4407 | 0.01148 | 0.0146 | -125.4965
-12.5 | -1.3899 | 0.01099 | 0.0157 | -126.4695
-12 | -1.3383 | 0.01053 | 0.0167 | -127.094
-11.5 | -1.2857 | 0.01011 | 0.0176 | -127.1711
-11 | -1.2322 | 0.00974 | 0.0183 | -126.5092
-10.5 | -1.1781 | 0.00941 | 0.019 | -125.1966
-10 | -1.1234 | 0.0091 | 0.0196 | -123.4505
-9.5 | -1.0688 | 0.00876 | 0.0202 | -122.0091
-9 | -1.0137 | 0.00844 | 0.0207 | -120.1066
-8.5 | -0.9581 | 0.00817 | 0.0212 | -117.2705
-8 | -0.9019 | 0.00795 | 0.0215 | -113.4465
-7.5 | -0.8455 | 0.00774 | 0.0218 | -109.2377
-7 | -0.7891 | 0.00752 | 0.0222 | -104.9335
-6.5 | -0.7322 | 0.00735 | 0.0224 | -99.619
-6 | -0.6749 | 0.00722 | 0.0225 | -93.4765
-5.5 | -0.6177 | 0.00705 | 0.0227 | -87.617
-5 | -0.5601 | 0.00691 | 0.0228 | -81.0564
-4.5 | -0.5024 | 0.00678 | 0.0229 | -74.1003
-4 | -0.4445 | 0.00667 | 0.023 | -66.6417
-3.5 | -0.3866 | 0.00654 | 0.023 | -59.1131
-3 | -0.3285 | 0.00643 | 0.023 | -51.0886
-2.5 | -0.2705 | 0.00629 | 0.0231 | -43.0048
-2 | -0.2128 | 0.00612 | 0.0231 | -34.7712
-1.5 | -0.155 | 0.00597 | 0.0231 | -25.9631
-1 | -0.0977 | 0.00576 | 0.0232 | -16.9618
-0.5 | -0.0401 | 0.00557 | 0.0232 | -7.1993
0 | 0.0173 | 0.00538 | 0.0232 | 3.2156
0.5 | 0.0741 | 0.00516 | 0.0233 | 14.3605
1 | 0.1325 | 0.00508 | 0.0231 | 26.0827
1.5 | 0.1908 | 0.00507 | 0.023 | 37.6331
2 | 0.249 | 0.00501 | 0.0228 | 49.7006
2.5 | 0.3075 | 0.00504 | 0.0226 | 61.0119
3 | 0.366 | 0.00504 | 0.0224 | 72.619
3.5 | 0.4243 | 0.00509 | 0.0221 | 83.3595
4 | 0.4827 | 0.00511 | 0.0219 | 94.4618
4.5 | 0.5406 | 0.00516 | 0.0217 | 104.7674
5 | 0.5986 | 0.00521 | 0.0214 | 114.8944
5.5 | 0.6564 | 0.00526 | 0.0212 | 124.7909
6 | 0.7139 | 0.00537 | 0.021 | 132.9423
6.5 | 0.7716 | 0.00545 | 0.0208 | 141.578
7 | 0.8288 | 0.00563 | 0.0206 | 147.2114
7.5 | 0.886 | 0.00575 | 0.0203 | 154.087
8 | 0.9426 | 0.00597 | 0.0202 | 157.8894
8.5 | 0.9994 | 0.00613 | 0.02 | 163.0343
9 | 1.055 | 0.00637 | 0.0199 | 165.6201
9.5 | 1.1104 | 0.00657 | 0.0199 | 169.0107
10 | 1.1631 | 0.0068 | 0.0204 | 171.0441
10.5 | 1.2269 | 0.00716 | 0.0183 | 171.3547
11 | 1.292 | 0.00769 | 0.0158 | 168.0104
11.5 | 1.3544 | 0.00832 | 0.0138 | 162.7885
12 | 1.4133 | 0.00899 | 0.0123 | 157.208
12.5 | 1.4592 | 0.00966 | 0.0136 | 151.0559
13 | 1.506 | 0.01032 | 0.0146 | 145.9302
13.5 | 1.5518 | 0.01106 | 0.0156 | 140.3074
14 | 1.5949 | 0.01197 | 0.0168 | 133.2414
14.5 | 1.6366 | 0.01289 | 0.0181 | 126.9666
15 | 1.6742 | 0.01399 | 0.0198 | 119.6712
15.5 | 1.7082 | 0.01521 | 0.0216 | 112.3077
16 | 1.7265 | 0.01669 | 0.0251 | 103.4452
16.5 | 1.7466 | 0.0188 | 0.0265 | 92.9043
17 | 1.7659 | 0.02136 | 0.027 | 82.6732
17.5 | 1.7794 | 0.02467 | 0.0271 | 72.1281
18 | 1.7863 | 0.02884 | 0.0266 | 61.9383
18.5 | 1.784 | 0.03415 | 0.0256 | 52.2401
19 | 1.7746 | 0.0405 | 0.0239 | 43.8173
19.5 | 1.7522 | 0.04872 | 0.0212 | 35.9647
20 | 1.7174 | 0.05895 | 0.0174 | 29.1332

## 123. Re 14M Mach 0.10 (1)
BIGFOIL.COM POLAR EXPORT
MID 455
MID 455 |  |  |  | Cl Max: | 1.466 | at alpha= | 16 | deg
JavaFoil+Calcfoil stall+Eppler ext transition |  |  |  | L/D Max: | 120.817 | at alpha= | 9.5 | deg
Re: | 14000000 |  |  | Cd Min: | 0.00834 | at alpha= | 5.5 | deg
Mach: | 0.1 |  |  | Cl=0 at alpha= | 0.0080645 | deg
|  |  |  | @ Cl=0.1, Cd= | 0.0084948
|  |  |  | @ Cl=0.4, Cd= | 0.0088987
|  |  |  | @ Cl=0.6, Cd= | 0.008941
alpha (deg) | Cl | Cd | Cm | Cl/Cd
-18 | -0.911 | 0.09934 | 0.018 | -9.171
-17.5 | -0.943 | 0.08427 | 0.019 | -11.195
-17 | -0.976 | 0.06905 | 0.02 | -14.139
-16.5 | -1.005 | 0.05741 | 0.021 | -17.514
-16 | -1.038 | 0.04535 | 0.022 | -22.879
-15.5 | -1.077 | 0.03246 | 0.023 | -33.175
-15 | -1.103 | 0.02613 | 0.024 | -42.195
-14.5 | -1.127 | 0.02099 | 0.024 | -53.666
-14 | -1.141 | 0.01824 | 0.025 | -62.541
-13.5 | -1.15 | 0.01615 | 0.025 | -71.194
-13 | -1.155 | 0.01457 | 0.026 | -79.295
-12.5 | -1.153 | 0.01353 | 0.026 | -85.206
-12 | -1.144 | 0.01275 | 0.026 | -89.715
-11.5 | -1.129 | 0.01157 | 0.026 | -97.544
-11 | -1.108 | 0.01167 | 0.026 | -94.91
-10.5 | -1.083 | 0.01203 | 0.026 | -90.069
-10 | -1.054 | 0.01241 | 0.026 | -84.992
-9.5 | -1.022 | 0.01242 | 0.026 | -82.239
-9 | -0.986 | 0.01193 | 0.026 | -82.632
-8.5 | -0.946 | 0.01214 | 0.026 | -77.919
-8 | -0.903 | 0.01167 | 0.026 | -77.406
-7.5 | -0.857 | 0.01118 | 0.026 | -76.703
-7 | -0.809 | 0.01166 | 0.026 | -69.414
-6.5 | -0.759 | 0.01134 | 0.026 | -66.936
-6 | -0.707 | 0.01239 | 0.026 | -57.044
-5.5 | -0.653 | 0.01199 | 0.026 | -54.447
-5 | -0.597 | 0.0117 | 0.026 | -51.061
-4.5 | -0.541 | 0.01128 | 0.026 | -47.94
-4 | -0.483 | 0.01101 | 0.026 | -43.84
-3.5 | -0.424 | 0.011 | 0.026 | -38.559
-3 | -0.365 | 0.01074 | 0.026 | -33.979
-2.5 | -0.305 | 0.01048 | 0.026 | -29.107
-2 | -0.245 | 0.01 | 0.026 | -24.456
-1.5 | -0.184 | 0.00949 | 0.026 | -19.367
-1 | -0.123 | 0.00918 | 0.025 | -13.39
-0.5 | -0.062 | 0.00895 | 0.025 | -6.902
0 | -0.001 | 0.00872 | 0.025 | -0.065
0.5 | 0.061 | 0.00845 | 0.025 | 7.164
1 | 0.122 | 0.00852 | 0.025 | 14.273
1.5 | 0.183 | 0.00878 | 0.025 | 20.811
2 | 0.244 | 0.00853 | 0.025 | 28.564
2.5 | 0.304 | 0.00888 | 0.025 | 34.278
3 | 0.365 | 0.00887 | 0.024 | 41.157
3.5 | 0.426 | 0.00892 | 0.024 | 47.705
4 | 0.486 | 0.00882 | 0.024 | 55.078
4.5 | 0.546 | 0.00886 | 0.024 | 61.659
5 | 0.606 | 0.00895 | 0.024 | 67.72
5.5 | 0.666 | 0.00834 | 0.024 | 79.774
6 | 0.725 | 0.00853 | 0.023 | 84.971
6.5 | 0.784 | 0.00839 | 0.023 | 93.462
7 | 0.843 | 0.00854 | 0.023 | 98.66
7.5 | 0.901 | 0.00877 | 0.023 | 102.74
8 | 0.959 | 0.00882 | 0.023 | 108.755
8.5 | 1.016 | 0.00892 | 0.022 | 113.872
9 | 1.071 | 0.00898 | 0.022 | 119.216
9.5 | 1.121 | 0.00928 | 0.022 | 120.817
10 | 1.167 | 0.00984 | 0.021 | 118.602
10.5 | 1.214 | 0.01061 | 0.021 | 114.325
11 | 1.258 | 0.01153 | 0.021 | 109.116
11.5 | 1.301 | 0.01265 | 0.02 | 102.853
12 | 1.337 | 0.01408 | 0.02 | 94.909
12.5 | 1.368 | 0.01574 | 0.019 | 86.935
13 | 1.395 | 0.01776 | 0.019 | 78.583
13.5 | 1.418 | 0.02033 | 0.019 | 69.76
14 | 1.437 | 0.02313 | 0.018 | 62.145
14.5 | 1.451 | 0.02659 | 0.018 | 54.577
15 | 1.456 | 0.03246 | 0.017 | 44.841
15.5 | 1.463 | 0.03641 | 0.017 | 40.185
16 | 1.466 | 0.04031 | 0.016 | 36.365
16.5 | 1.462 | 0.04538 | 0.016 | 32.23
17 | 1.455 | 0.05097 | 0.015 | 28.542
17.5 | 1.444 | 0.05662 | 0.015 | 25.495
18 | 1.429 | 0.06229 | 0.015 | 22.947
18.5 | 1.411 | 0.06825 | 0.014 | 20.681
19 | 1.39 | 0.07455 | 0.014 | 18.651
19.5 | 1.367 | 0.08076 | 0.013 | 16.926
20 | 1.341 | 0.08717 | 0.013 | 15.383

## 124. Re 14M Mach 0.10 (2)
BIGFOIL.COM POLAR EXPORT
MID 455
MID 455 |  |  |  | Cl Max: | 1.776 | at alpha= | 17.5 | deg
XFOIL ncrit=9 |  |  |  | L/D Max: | 171.427 | at alpha= | 10.5 | deg
Re: | 14000000 |  |  | Cd Min: | 0.06696 | at alpha= | 20 | deg
Mach: | 0.1 |  |  | Cl=0 at alpha= | -0.15338 | deg
|  |  |  | @ Cl=0.1, Cd= | 0.0051258
|  |  |  | @ Cl=0.4, Cd= | 0.0050819
|  |  |  | @ Cl=0.6, Cd= | 0.0052179
alpha (deg) | Cl | Cd | Cm | Cl/Cd
-20 | -1.8811 | 0.02878 | -0.0327 | -65.3614
-19.5 | -1.8719 | 0.02572 | -0.0304 | -72.7799
-19 | -1.8597 | 0.02321 | -0.0273 | -80.1249
-18.5 | -1.8489 | 0.02099 | -0.0232 | -88.0848
-18 | -1.8344 | 0.01927 | -0.0186 | -95.1946
-17.5 | -1.8179 | 0.01792 | -0.0132 | -101.4453
-17 | -1.8003 | 0.01689 | -0.0071 | -106.5897
-15 | -1.649 | 0.0138 | 0.0061 | -119.4928
-14.5 | -1.6025 | 0.01328 | 0.0082 | -120.6702
-14 | -1.5538 | 0.01275 | 0.0099 | -121.8667
-13.5 | -1.5036 | 0.01225 | 0.0114 | -122.7429
-13 | -1.4528 | 0.01174 | 0.0128 | -123.7479
-12.5 | -1.4016 | 0.01121 | 0.0141 | -125.0312
-12 | -1.3495 | 0.01071 | 0.0153 | -126.0037
-11.5 | -1.2965 | 0.01026 | 0.0164 | -126.3645
-11 | -1.2425 | 0.00986 | 0.0173 | -126.0142
-10.5 | -1.1877 | 0.0095 | 0.0181 | -125.0211
-10 | -1.1325 | 0.00918 | 0.0188 | -123.366
-9.5 | -1.077 | 0.00885 | 0.0195 | -121.6949
-9 | -1.0214 | 0.00852 | 0.0201 | -119.8826
-8.5 | -0.9653 | 0.00822 | 0.0207 | -117.4331
-8 | -0.9086 | 0.00799 | 0.0211 | -113.7171
-7.5 | -0.8515 | 0.00779 | 0.0215 | -109.3068
-7 | -0.7946 | 0.00757 | 0.0219 | -104.967
-6.5 | -0.7372 | 0.00738 | 0.0222 | -99.8916
-5.5 | -0.6217 | 0.00707 | 0.0226 | -87.9349
-5 | -0.5637 | 0.00693 | 0.0227 | -81.342
-4.5 | -0.5055 | 0.0068 | 0.0229 | -74.3382
-4 | -0.4472 | 0.00668 | 0.0229 | -66.9461
-3.5 | -0.3889 | 0.00655 | 0.023 | -59.374
-3 | -0.3304 | 0.00644 | 0.0231 | -51.3043
-2.5 | -0.272 | 0.0063 | 0.0231 | -43.1746
-2 | -0.2138 | 0.00614 | 0.0231 | -34.8208
-1.5 | -0.1556 | 0.00598 | 0.0232 | -26.0201
-1 | -0.0979 | 0.00577 | 0.0233 | -16.9671
-0.5 | -0.04 | 0.00558 | 0.0233 | -7.1685
0 | 0.0177 | 0.00538 | 0.0233 | 3.29
0.5 | 0.0749 | 0.00516 | 0.0234 | 14.5155
1 | 0.1336 | 0.00508 | 0.0233 | 26.2992
1.5 | 0.1923 | 0.00507 | 0.0231 | 37.929
2 | 0.2509 | 0.00501 | 0.0229 | 50.0798
2.5 | 0.3098 | 0.00505 | 0.0227 | 61.3465
3 | 0.3688 | 0.00505 | 0.0225 | 73.0297
3.5 | 0.4275 | 0.00511 | 0.0223 | 83.6595
4 | 0.4862 | 0.00512 | 0.022 | 94.9609
4.5 | 0.5446 | 0.00518 | 0.0218 | 105.1351
5 | 0.603 | 0.00522 | 0.0216 | 115.5172
5.5 | 0.6612 | 0.00529 | 0.0214 | 124.9905
6 | 0.7193 | 0.00539 | 0.0212 | 133.4508
6.5 | 0.7774 | 0.00548 | 0.021 | 141.8613
7 | 0.8351 | 0.00565 | 0.0209 | 147.8053
7.5 | 0.8928 | 0.00579 | 0.0207 | 154.1969
8 | 0.9499 | 0.006 | 0.0206 | 158.3167
8.5 | 1.0072 | 0.00617 | 0.0204 | 163.2415
9 | 1.0633 | 0.00641 | 0.0204 | 165.8814
9.5 | 1.1192 | 0.00662 | 0.0205 | 169.0634
10 | 1.1725 | 0.00684 | 0.021 | 171.4181
10.5 | 1.2377 | 0.00722 | 0.0189 | 171.4266
11 | 1.3034 | 0.00776 | 0.0165 | 167.9639
11.5 | 1.3664 | 0.00842 | 0.0145 | 162.2803
12 | 1.4251 | 0.00911 | 0.0133 | 156.4325
12.5 | 1.4715 | 0.00979 | 0.0147 | 150.3064
13 | 1.5186 | 0.01048 | 0.0158 | 144.9046
13.5 | 1.5643 | 0.01127 | 0.0169 | 138.8021
14 | 1.6071 | 0.01224 | 0.0183 | 131.299
14.5 | 1.6488 | 0.01319 | 0.0198 | 125.0038
15 | 1.6847 | 0.01441 | 0.0217 | 116.9119
15.5 | 1.7115 | 0.01573 | 0.0248 | 108.8048
16 | 1.7301 | 0.01758 | 0.0273 | 98.413
16.5 | 1.7497 | 0.02002 | 0.0283 | 87.3976
17 | 1.7645 | 0.02318 | 0.0286 | 76.1217
17.5 | 1.776 | 0.02691 | 0.0283 | 65.9978
18 | 1.7754 | 0.03204 | 0.0275 | 55.412
18.5 | 1.7681 | 0.03811 | 0.026 | 46.3946
19 | 1.7486 | 0.04591 | 0.0236 | 38.0876
19.5 | 1.7178 | 0.0555 | 0.0201 | 30.9514
20 | 1.6751 | 0.06696 | 0.0156 | 25.0164

## 125. Re 14M Mach 0.25 (1)
BIGFOIL.COM POLAR EXPORT
MID 455
MID 455 |  |  |  | Cl Max: | 1.421 | at alpha= | 14 | deg
JavaFoil+Calcfoil stall+Eppler ext transition |  |  |  | L/D Max: | 116.47 | at alpha= | 8.5 | deg
Re: | 14000000 |  |  | Cd Min: | 0.00845 | at alpha= | 6 | deg
Mach: | 0.25 |  |  | Cl=0 at alpha= | 0.0079365 | deg
|  |  |  | @ Cl=0.1, Cd= | 0.0086732
|  |  |  | @ Cl=0.4, Cd= | 0.0089942
|  |  |  | @ Cl=0.6, Cd= | 0.0091064
alpha (deg) | Cl | Cd | Cm | Cl/Cd
-16.5 | -0.637 | 0.12149 | 0.015 | -5.241
-16 | -0.683 | 0.11213 | 0.015 | -6.094
-15.5 | -0.728 | 0.10246 | 0.016 | -7.103
-15 | -0.772 | 0.09055 | 0.018 | -8.525
-14.5 | -0.829 | 0.0683 | 0.02 | -12.145
-14 | -0.892 | 0.0461 | 0.022 | -19.356
-13.5 | -0.951 | 0.03076 | 0.024 | -30.918
-13 | -1.001 | 0.02157 | 0.025 | -46.382
-12.5 | -1.033 | 0.0171 | 0.026 | -60.425
-12 | -1.053 | 0.01488 | 0.026 | -70.795
-11.5 | -1.063 | 0.01358 | 0.027 | -78.261
-11 | -1.063 | 0.0127 | 0.027 | -83.659
-10.5 | -1.053 | 0.01178 | 0.027 | -89.396
-10 | -1.036 | 0.0119 | 0.027 | -87.009
-9.5 | -1.013 | 0.01227 | 0.027 | -82.542
-9 | -0.984 | 0.01213 | 0.027 | -81.121
-8.5 | -0.95 | 0.01215 | 0.027 | -78.197
-8 | -0.912 | 0.01234 | 0.027 | -73.861
-7.5 | -0.869 | 0.01181 | 0.027 | -73.547
-7 | -0.822 | 0.01132 | 0.027 | -72.66
-6.5 | -0.773 | 0.01172 | 0.027 | -65.967
-6 | -0.722 | 0.01132 | 0.027 | -63.747
-5.5 | -0.668 | 0.01109 | 0.027 | -60.232
-5 | -0.612 | 0.01202 | 0.027 | -50.879
-4.5 | -0.554 | 0.01173 | 0.027 | -47.261
-4 | -0.495 | 0.01145 | 0.027 | -43.273
-3.5 | -0.435 | 0.01105 | 0.027 | -39.41
-3 | -0.375 | 0.01104 | 0.027 | -33.929
-2.5 | -0.313 | 0.01076 | 0.026 | -29.112
-2 | -0.251 | 0.01021 | 0.026 | -24.596
-1.5 | -0.189 | 0.00984 | 0.026 | -19.192
-1 | -0.126 | 0.00913 | 0.026 | -13.833
-0.5 | -0.063 | 0.00911 | 0.026 | -6.96
0 | -0.001 | 0.00901 | 0.026 | -0.065
0.5 | 0.062 | 0.00883 | 0.026 | 7.05
1 | 0.125 | 0.00857 | 0.026 | 14.59
1.5 | 0.188 | 0.00895 | 0.026 | 20.96
2 | 0.25 | 0.00897 | 0.025 | 27.896
2.5 | 0.313 | 0.00872 | 0.025 | 35.852
3 | 0.375 | 0.00897 | 0.025 | 41.776
3.5 | 0.437 | 0.00903 | 0.025 | 48.404
4 | 0.499 | 0.00912 | 0.025 | 54.688
4.5 | 0.561 | 0.0091 | 0.025 | 61.636
5 | 0.622 | 0.00911 | 0.024 | 68.309
5.5 | 0.683 | 0.00857 | 0.024 | 79.707
6 | 0.744 | 0.00845 | 0.024 | 88.035
6.5 | 0.804 | 0.00868 | 0.024 | 92.727
7 | 0.864 | 0.00884 | 0.024 | 97.746
7.5 | 0.924 | 0.0089 | 0.023 | 103.796
8 | 0.983 | 0.0091 | 0.023 | 107.949
8.5 | 1.039 | 0.00892 | 0.023 | 116.47
9 | 1.088 | 0.0094 | 0.022 | 115.767
9.5 | 1.137 | 0.00999 | 0.022 | 113.885
10 | 1.185 | 0.01075 | 0.022 | 110.275
10.5 | 1.232 | 0.01169 | 0.021 | 105.356
11 | 1.275 | 0.01297 | 0.021 | 98.293
11.5 | 1.315 | 0.01452 | 0.02 | 90.571
12 | 1.348 | 0.01634 | 0.02 | 82.503
12.5 | 1.375 | 0.01843 | 0.02 | 74.591
13 | 1.396 | 0.02118 | 0.019 | 65.927
13.5 | 1.411 | 0.0246 | 0.019 | 57.362
14 | 1.421 | 0.02827 | 0.018 | 50.26
14.5 | 1.416 | 0.03558 | 0.018 | 39.806
15 | 1.415 | 0.04029 | 0.017 | 35.115
15.5 | 1.407 | 0.04554 | 0.017 | 30.897
16 | 1.39 | 0.05154 | 0.016 | 26.975
16.5 | 1.366 | 0.05834 | 0.016 | 23.42
17 | 1.337 | 0.06482 | 0.015 | 20.625
17.5 | 1.301 | 0.0717 | 0.015 | 18.146
18 | 1.259 | 0.07866 | 0.014 | 16.011
18.5 | 1.212 | 0.08598 | 0.014 | 14.093
19 | 1.158 | 0.09372 | 0.014 | 12.358

## 126. Re 14M Mach 0.25 (2)
BIGFOIL.COM POLAR EXPORT
MID 455
MID 455 |  |  |  | Cl Max: | 1.7364 | at alpha= | 16 | deg
XFOIL ncrit=9 |  |  |  | L/D Max: | 171.809 | at alpha= | 10 | deg
Re: | 14000000 |  |  | Cd Min: | 0.11075 | at alpha= | 20 | deg
Mach: | 0.25 |  |  | Cl=0 at alpha= | -0.16722 | deg
|  |  |  | @ Cl=0.1, Cd= | 0.0051595
|  |  |  | @ Cl=0.4, Cd= | 0.0051257
|  |  |  | @ Cl=0.6, Cd= | 0.0052809
alpha (deg) | Cl | Cd | Cm | Cl/Cd
-20 | -1.7087 | 0.0644 | -0.0343 | -26.5326
-19.5 | -1.7431 | 0.05309 | -0.0406 | -32.8329
-19 | -1.7648 | 0.04408 | -0.0444 | -40.0363
-18.5 | -1.778 | 0.03682 | -0.046 | -48.289
-18 | -1.7807 | 0.03134 | -0.0455 | -56.8188
-17.5 | -1.7785 | 0.027 | -0.0433 | -65.8704
-17 | -1.7675 | 0.02385 | -0.0397 | -74.109
-16.5 | -1.7579 | 0.02116 | -0.0348 | -83.0766
-16 | -1.7464 | 0.01903 | -0.0286 | -91.7709
-15.5 | -1.7322 | 0.01745 | -0.0212 | -99.2665
-14.5 | -1.6725 | 0.01548 | -0.0086 | -108.0426
-14 | -1.626 | 0.0146 | -0.0047 | -111.3699
-13.5 | -1.5757 | 0.01379 | -0.0014 | -114.264
-13 | -1.5229 | 0.01307 | 0.0015 | -116.5187
-12.5 | -1.4684 | 0.01242 | 0.0041 | -118.2287
-12 | -1.4126 | 0.01183 | 0.0064 | -119.4083
-11.5 | -1.3562 | 0.01124 | 0.0086 | -120.6584
-11 | -1.2997 | 0.01064 | 0.0106 | -122.1523
-10.5 | -1.242 | 0.01013 | 0.0123 | -122.6061
-10 | -1.1835 | 0.00969 | 0.0139 | -122.1362
-9.5 | -1.1243 | 0.0093 | 0.0152 | -120.8925
-9 | -1.0648 | 0.00896 | 0.0164 | -118.8393
-8.5 | -1.0054 | 0.00859 | 0.0175 | -117.0431
-8 | -0.9459 | 0.00826 | 0.0185 | -114.5157
-7.5 | -0.8858 | 0.00801 | 0.0194 | -110.5868
-7 | -0.8254 | 0.0078 | 0.0201 | -105.8205
-6.5 | -0.7653 | 0.00756 | 0.0207 | -101.2302
-6 | -0.7049 | 0.00737 | 0.0213 | -95.6445
-5.5 | -0.6442 | 0.00722 | 0.0217 | -89.2244
-5 | -0.5838 | 0.00703 | 0.0221 | -83.0441
-4.5 | -0.5229 | 0.00689 | 0.0225 | -75.8926
-4 | -0.4623 | 0.00675 | 0.0227 | -68.4889
-3.5 | -0.4014 | 0.00662 | 0.0229 | -60.6344
-3 | -0.3407 | 0.0065 | 0.0231 | -52.4154
-2.5 | -0.28 | 0.00638 | 0.0232 | -43.8871
-2 | -0.2195 | 0.0062 | 0.0234 | -35.4032
-1.5 | -0.1594 | 0.00602 | 0.0235 | -26.4784
-1 | -0.0995 | 0.00582 | 0.0236 | -17.0962
-0.5 | -0.0398 | 0.00562 | 0.0238 | -7.0819
0 | 0.02 | 0.0054 | 0.0239 | 3.7037
0.5 | 0.0792 | 0.00518 | 0.024 | 15.2896
1 | 0.1401 | 0.00512 | 0.0239 | 27.3633
1.5 | 0.2009 | 0.00509 | 0.0238 | 39.4695
2 | 0.2617 | 0.00507 | 0.0237 | 51.6174
2.5 | 0.3229 | 0.00509 | 0.0235 | 63.4381
3 | 0.384 | 0.00511 | 0.0233 | 75.1468
3.5 | 0.4451 | 0.00517 | 0.0232 | 86.0928
4 | 0.5061 | 0.00519 | 0.023 | 97.5145
4.5 | 0.5668 | 0.00527 | 0.0229 | 107.5522
5 | 0.6278 | 0.00529 | 0.0228 | 118.6767
5.5 | 0.6882 | 0.00542 | 0.0227 | 126.9742
6 | 0.7492 | 0.00548 | 0.0227 | 136.7153
6.5 | 0.8095 | 0.00565 | 0.0227 | 143.2743
7 | 0.8704 | 0.00578 | 0.0226 | 150.5882
7.5 | 0.9305 | 0.00599 | 0.0227 | 155.3422
8 | 0.991 | 0.00616 | 0.0228 | 160.8766
8.5 | 1.0507 | 0.00643 | 0.023 | 163.4059
9 | 1.1105 | 0.00662 | 0.0232 | 167.7492
10 | 1.225 | 0.00713 | 0.0247 | 171.8093
10.5 | 1.2983 | 0.00756 | 0.0221 | 171.7328
11 | 1.3679 | 0.00815 | 0.0202 | 167.8405
11.5 | 1.4344 | 0.00897 | 0.0186 | 159.9108
12 | 1.4912 | 0.00974 | 0.0191 | 153.1006
12.5 | 1.5403 | 0.01053 | 0.021 | 146.2773
13 | 1.5874 | 0.0115 | 0.023 | 138.0348
13.5 | 1.6322 | 0.01256 | 0.0251 | 129.9522
14 | 1.6714 | 0.01387 | 0.0277 | 120.5047
14.5 | 1.6992 | 0.01534 | 0.0316 | 110.7692
15 | 1.7122 | 0.01787 | 0.0345 | 95.8142
15.5 | 1.7261 | 0.02128 | 0.0354 | 81.1137
16 | 1.7364 | 0.02542 | 0.0354 | 68.3084
16.5 | 1.7361 | 0.03082 | 0.0346 | 56.3303
17 | 1.7259 | 0.0375 | 0.033 | 46.024
17.5 | 1.6987 | 0.04625 | 0.0302 | 36.7286
18 | 1.6522 | 0.05765 | 0.0257 | 28.6592
18.5 | 1.6024 | 0.06984 | 0.0207 | 22.9439
19 | 1.5433 | 0.08364 | 0.0145 | 18.4517
19.5 | 1.4892 | 0.09723 | 0.0081 | 15.3163
20 | 1.4395 | 0.11075 | 0.0016 | 12.9977

## 127. Re 14M Mach 0.50 (1)
BIGFOIL.COM POLAR EXPORT
MID 455
MID 455 |  |  |  | Cl Max: | 1.298 | at alpha= | 11.5 | deg
JavaFoil+Calcfoil stall+Eppler ext transition |  |  |  | L/D Max: | 93.46 | at alpha= | 7 | deg
Re: | 14000000 |  |  | Cd Min: | 0.00859 | at alpha= | 3.5 | deg
Mach: | 0.5 |  |  | Cl=0 at alpha= | 0.0071429 | deg
|  |  |  | @ Cl=0.1, Cd= | 0.0094758
|  |  |  | @ Cl=0.4, Cd= | 0.0091965
|  |  |  | @ Cl=0.6, Cd= | 0.00885
alpha (deg) | Cl | Cd | Cm | Cl/Cd
-20 | -1.114 | 0.16319 | 0.018 | -6.826
-19.5 | -1.081 | 0.17204 | 0.018 | -6.284
-19 | -1.06 | 0.15059 | 0.018 | -7.036
-18.5 | -1.027 | 0.1544 | 0.018 | -6.653
-18 | -1.007 | 0.13326 | 0.019 | -7.559
-17.5 | -0.974 | 0.1382 | 0.018 | -7.046
-17 | -0.959 | 0.11414 | 0.02 | -8.398
-16.5 | -0.923 | 0.11848 | 0.018 | -7.787
-16 | -0.892 | 0.11706 | 0.018 | -7.621
-15.5 | -0.887 | 0.08961 | 0.021 | -9.898
-15 | -0.842 | 0.09931 | 0.019 | -8.475
-14.5 | -0.883 | 0.04839 | 0.025 | -18.255
-14 | -0.842 | 0.05238 | 0.025 | -16.067
-13.5 | -0.87 | 0.02571 | 0.028 | -33.832
-13 | -0.809 | 0.0356 | 0.026 | -22.725
-12.5 | -0.82 | 0.02066 | 0.028 | -39.66
-12 | -0.778 | 0.02292 | 0.028 | -33.924
-11.5 | -0.714 | 0.03315 | 0.026 | -21.533
-11 | -0.73 | 0.01772 | 0.029 | -41.186
-10.5 | -0.692 | 0.01855 | 0.029 | -37.278
-10 | -0.676 | 0.01471 | 0.03 | -45.979
-9.5 | -0.641 | 0.01479 | 0.029 | -43.343
-9 | -0.609 | 0.01441 | 0.03 | -42.246
-8.5 | -0.572 | 0.01453 | 0.029 | -39.403
-8 | -0.539 | 0.01422 | 0.029 | -37.886
-7.5 | -0.647 | 0.0127 | 0.03 | -50.918
-7 | -0.782 | 0.01219 | 0.03 | -64.098
-6.5 | -0.785 | 0.01224 | 0.03 | -64.154
-6 | -0.759 | 0.01208 | 0.03 | -62.798
-5.5 | -0.717 | 0.012 | 0.03 | -59.731
-5 | -0.666 | 0.01142 | 0.03 | -58.312
-4.5 | -0.608 | 0.01105 | 0.03 | -55.072
-4 | -0.547 | 0.01142 | 0.03 | -47.908
-3.5 | -0.483 | 0.01105 | 0.03 | -43.702
-3 | -0.417 | 0.01202 | 0.03 | -34.662
-2.5 | -0.349 | 0.01164 | 0.03 | -29.982
-2 | -0.28 | 0.01149 | 0.029 | -24.385
-1.5 | -0.211 | 0.01083 | 0.029 | -19.46
-1 | -0.141 | 0.01014 | 0.029 | -13.905
-0.5 | -0.071 | 0.00964 | 0.029 | -7.354
0 | -0.001 | 0.00932 | 0.029 | -0.07
0.5 | 0.069 | 0.00955 | 0.029 | 7.273
1 | 0.14 | 0.00938 | 0.029 | 14.875
1.5 | 0.209 | 0.00931 | 0.029 | 22.488
2 | 0.279 | 0.00934 | 0.028 | 29.877
2.5 | 0.349 | 0.00862 | 0.028 | 40.439
3 | 0.418 | 0.0094 | 0.028 | 44.454
3.5 | 0.487 | 0.00859 | 0.028 | 56.691
4 | 0.556 | 0.00874 | 0.028 | 63.575
4.5 | 0.624 | 0.00891 | 0.027 | 70.011
5 | 0.692 | 0.00899 | 0.027 | 76.948
5.5 | 0.759 | 0.00915 | 0.027 | 82.933
6 | 0.824 | 0.00918 | 0.027 | 89.776
6.5 | 0.883 | 0.00953 | 0.026 | 92.702
7 | 0.94 | 0.01006 | 0.026 | 93.46
7.5 | 0.997 | 0.01075 | 0.025 | 92.69
8 | 1.052 | 0.01151 | 0.025 | 91.382
8.5 | 1.103 | 0.01258 | 0.025 | 87.641
9 | 1.151 | 0.014 | 0.024 | 82.211
9.5 | 1.194 | 0.01593 | 0.024 | 74.975
10 | 1.233 | 0.01842 | 0.023 | 66.918
10.5 | 1.264 | 0.02176 | 0.023 | 58.1
11 | 1.288 | 0.0261 | 0.022 | 49.326
11.5 | 1.298 | 0.03174 | 0.021 | 40.894
12 | 1.267 | 0.04003 | 0.02 | 31.661
12.5 | 1.15 | 0.05866 | 0.019 | 19.595
13 | 0.765 | 0.07569 | 0.018 | 10.107
13.5 | 0.791 | 0.08107 | 0.018 | 9.754
14 | 0.821 | 0.08005 | 0.017 | 10.257
14.5 | 0.838 | 0.09664 | 0.016 | 8.674
15 | 0.86 | 0.10923 | 0.016 | 7.872
15.5 | 0.881 | 0.12639 | 0.015 | 6.967
16 | 0.899 | 0.15301 | 0.014 | 5.876
16.5 | 0.93 | 0.15391 | 0.014 | 6.042

## 128. Re 14M Mach 0.50 (2)
BIGFOIL.COM POLAR EXPORT
MID 455
MID 455 |  |  |  | Cl Max: | 1.8444 | at alpha= | 13 | deg
XFOIL ncrit=9 |  |  |  | L/D Max: | 168.395 | at alpha= | 10 | deg
Re: | 14000000 |  |  | Cd Min: | 0.14309 | at alpha= | 18 | deg
Mach: | 0.5 |  |  | Cl=0 at alpha= | -0.23217 | deg
|  |  |  | @ Cl=0.1, Cd= | 0.0053207
|  |  |  | @ Cl=0.4, Cd= | 0.0053788
|  |  |  | @ Cl=0.6, Cd= | 0.0055702
alpha (deg) | Cl | Cd | Cm | Cl/Cd
-13 | -0.8416 | 0.10733 | 0.0136 | -7.8412
-12.5 | -0.8541 | 0.09529 | 0.0055 | -8.9632
-12 | -0.8691 | 0.08335 | -0.0021 | -10.4271
-11.5 | -0.8844 | 0.07093 | -0.0103 | -12.4686
-11 | -0.9053 | 0.05861 | -0.0192 | -15.4462
-10.5 | -0.9318 | 0.04685 | -0.0278 | -19.889
-10 | -0.9607 | 0.03681 | -0.0339 | -26.0989
-9.5 | -0.9964 | 0.02898 | -0.0344 | -34.3823
-9 | -1.0375 | 0.0233 | -0.0277 | -44.5279
-8.5 | -1.0742 | 0.01861 | -0.0155 | -57.7217
-8 | -1.0811 | 0.01307 | -0.0052 | -82.7161
-7.5 | -1.0395 | 0.01023 | 0.0025 | -101.6129
-7 | -0.9718 | 0.00911 | 0.0074 | -106.674
-6.5 | -0.898 | 0.00856 | 0.0108 | -104.9065
-6 | -0.8235 | 0.00818 | 0.0136 | -100.6724
-5.5 | -0.7495 | 0.00785 | 0.0159 | -95.4777
-5 | -0.6761 | 0.00758 | 0.0178 | -89.1953
-4.5 | -0.6029 | 0.00736 | 0.0194 | -81.9158
-4 | -0.5306 | 0.00714 | 0.0207 | -74.3137
-3.5 | -0.4584 | 0.00697 | 0.0218 | -65.7676
-3 | -0.3866 | 0.00681 | 0.0227 | -56.7695
-2.5 | -0.3153 | 0.00666 | 0.0234 | -47.3423
-2 | -0.2446 | 0.00649 | 0.0241 | -37.6888
-1.5 | -0.1745 | 0.0063 | 0.0246 | -27.6984
-1 | -0.1054 | 0.00607 | 0.0252 | -17.3641
-0.5 | -0.0368 | 0.00577 | 0.0257 | -6.3778
0 | 0.0319 | 0.00555 | 0.0262 | 5.7477
0.5 | 0.1002 | 0.00532 | 0.0266 | 18.8346
1 | 0.171 | 0.00528 | 0.0268 | 32.3864
1.5 | 0.2414 | 0.00527 | 0.0269 | 45.8065
2 | 0.3129 | 0.00528 | 0.027 | 59.2614
2.5 | 0.3842 | 0.00537 | 0.0271 | 71.5456
3 | 0.4561 | 0.00541 | 0.0272 | 84.3068
3.5 | 0.5278 | 0.0055 | 0.0275 | 95.9636
4 | 0.5999 | 0.00557 | 0.0278 | 107.702
4.5 | 0.6719 | 0.00568 | 0.0283 | 118.2923
5 | 0.7445 | 0.00579 | 0.0288 | 128.5838
5.5 | 0.8171 | 0.00592 | 0.0295 | 138.0236
6 | 0.8903 | 0.0061 | 0.0304 | 145.9508
6.5 | 0.9639 | 0.00631 | 0.0315 | 152.7575
7 | 1.038 | 0.00656 | 0.0327 | 158.2317
7.5 | 1.1126 | 0.00683 | 0.0342 | 162.899
8 | 1.1869 | 0.00717 | 0.0359 | 165.537
8.5 | 1.2615 | 0.00754 | 0.038 | 167.3077
9 | 1.3352 | 0.00793 | 0.0406 | 168.3733
9.5 | 1.4059 | 0.00842 | 0.0438 | 166.9715
10 | 1.5004 | 0.00891 | 0.0437 | 168.3951
11 | 1.6897 | 0.01073 | 0.044 | 157.4744
11.5 | 1.7505 | 0.01179 | 0.0496 | 148.4733
12 | 1.7967 | 0.01331 | 0.056 | 134.9887
12.5 | 1.821 | 0.01609 | 0.0609 | 113.1759
13 | 1.8444 | 0.02015 | 0.0632 | 91.5335
13.5 | 1.8321 | 0.02689 | 0.0632 | 68.1331
14 | 1.7841 | 0.03649 | 0.0604 | 48.8928
14.5 | 1.7147 | 0.04801 | 0.0556 | 35.7155
15 | 1.6275 | 0.0613 | 0.0487 | 26.5498
16.5 | 1.388 | 0.10384 | 0.023 | 13.3667
17.5 | 1.2865 | 0.13044 | 0.0063 | 9.8628
18 | 1.2494 | 0.14309 | -0.0019 | 8.7316

## 129. Re 16M Mach 0.00 (1)
BIGFOIL.COM POLAR EXPORT
MID 455
MID 455 |  |  |  | Cl Max: | 1.477 | at alpha= | 16 | deg
JavaFoil+Calcfoil stall+Eppler ext transition |  |  |  | L/D Max: | 122.826 | at alpha= | 9.5 | deg
Re: | 16000000 |  |  | Cd Min: | 0.00831 | at alpha= | 6.5 | deg
Mach: | 0 |  |  | Cl=0 at alpha= | 0.0081967 | deg
|  |  |  | @ Cl=0.1, Cd= | 0.0084025
|  |  |  | @ Cl=0.4, Cd= | 0.008817
|  |  |  | @ Cl=0.6, Cd= | 0.0088455
alpha (deg) | Cl | Cd | Cm | Cl/Cd
-18 | -0.979 | 0.07972 | 0.02 | -12.275
-17.5 | -1.008 | 0.067 | 0.021 | -15.043
-17 | -1.036 | 0.05545 | 0.021 | -18.678
-16.5 | -1.066 | 0.04382 | 0.022 | -24.332
-16 | -1.098 | 0.03323 | 0.023 | -33.058
-15.5 | -1.125 | 0.02634 | 0.024 | -42.692
-15 | -1.146 | 0.02144 | 0.024 | -53.461
-14.5 | -1.16 | 0.01845 | 0.025 | -62.883
-14 | -1.168 | 0.01664 | 0.025 | -70.198
-13.5 | -1.174 | 0.01489 | 0.025 | -78.86
-13 | -1.175 | 0.0137 | 0.026 | -85.707
-12.5 | -1.167 | 0.01295 | 0.026 | -90.084
-12 | -1.154 | 0.01228 | 0.026 | -93.955
-11.5 | -1.136 | 0.01147 | 0.026 | -99.044
-11 | -1.113 | 0.01167 | 0.026 | -95.346
-10.5 | -1.086 | 0.01209 | 0.026 | -89.851
-10 | -1.056 | 0.01199 | 0.026 | -88.057
-9.5 | -1.022 | 0.01203 | 0.026 | -84.913
-9 | -0.985 | 0.01225 | 0.026 | -80.366
-8.5 | -0.944 | 0.01182 | 0.026 | -79.873
-8 | -0.901 | 0.01126 | 0.026 | -80.007
-7.5 | -0.855 | 0.01095 | 0.026 | -78.089
-7 | -0.807 | 0.01139 | 0.026 | -70.834
-6.5 | -0.756 | 0.01109 | 0.026 | -68.202
-6 | -0.704 | 0.01213 | 0.026 | -58.016
-5.5 | -0.65 | 0.01173 | 0.026 | -55.411
-5 | -0.595 | 0.01147 | 0.026 | -51.876
-4.5 | -0.538 | 0.01104 | 0.026 | -48.731
-4 | -0.481 | 0.0108 | 0.026 | -44.519
-3.5 | -0.422 | 0.01079 | 0.026 | -39.127
-3 | -0.363 | 0.01053 | 0.026 | -34.482
-2.5 | -0.303 | 0.01032 | 0.026 | -29.403
-2 | -0.243 | 0.00991 | 0.026 | -24.553
-1.5 | -0.183 | 0.00944 | 0.025 | -19.379
-1 | -0.122 | 0.00926 | 0.025 | -13.21
-0.5 | -0.061 | 0.0089 | 0.025 | -6.907
0 | -0.001 | 0.00864 | 0.025 | -0.065
0.5 | 0.06 | 0.00835 | 0.025 | 7.215
1 | 0.121 | 0.00843 | 0.025 | 14.364
1.5 | 0.182 | 0.00868 | 0.025 | 20.948
2 | 0.242 | 0.00842 | 0.025 | 28.769
2.5 | 0.303 | 0.00879 | 0.024 | 34.458
3 | 0.363 | 0.00878 | 0.024 | 41.359
3.5 | 0.423 | 0.00884 | 0.024 | 47.9
4 | 0.483 | 0.00871 | 0.024 | 55.482
4.5 | 0.543 | 0.00876 | 0.024 | 62.061
5 | 0.603 | 0.00885 | 0.024 | 68.124
5.5 | 0.662 | 0.00917 | 0.023 | 72.212
6 | 0.722 | 0.00837 | 0.023 | 86.206
6.5 | 0.78 | 0.00831 | 0.023 | 93.947
7 | 0.839 | 0.0085 | 0.023 | 98.719
7.5 | 0.897 | 0.00873 | 0.023 | 102.768
8 | 0.954 | 0.00901 | 0.022 | 105.909
8.5 | 1.011 | 0.00897 | 0.022 | 112.713
9 | 1.067 | 0.00909 | 0.022 | 117.476
9.5 | 1.12 | 0.00912 | 0.022 | 122.826
10 | 1.165 | 0.00965 | 0.021 | 120.71
10.5 | 1.211 | 0.01039 | 0.021 | 116.603
11 | 1.256 | 0.01121 | 0.02 | 112.073
11.5 | 1.299 | 0.01224 | 0.02 | 106.122
12 | 1.335 | 0.01352 | 0.02 | 98.77
12.5 | 1.367 | 0.01513 | 0.019 | 90.385
13 | 1.395 | 0.01706 | 0.019 | 81.785
13.5 | 1.419 | 0.01949 | 0.019 | 72.815
14 | 1.44 | 0.02207 | 0.018 | 65.224
14.5 | 1.449 | 0.02719 | 0.018 | 53.29
15 | 1.463 | 0.03056 | 0.017 | 47.856
15.5 | 1.472 | 0.03415 | 0.017 | 43.113
16 | 1.477 | 0.0382 | 0.016 | 38.668
16.5 | 1.477 | 0.0428 | 0.016 | 34.5
17 | 1.472 | 0.0477 | 0.015 | 30.859
17.5 | 1.464 | 0.05277 | 0.015 | 27.749
18 | 1.453 | 0.05816 | 0.015 | 24.984
18.5 | 1.439 | 0.06385 | 0.014 | 22.535
19 | 1.422 | 0.06972 | 0.014 | 20.39
19.5 | 1.402 | 0.07563 | 0.013 | 18.536
20 | 1.379 | 0.08194 | 0.013 | 16.835

## 130. Re 16M Mach 0.00 (2)
BIGFOIL.COM POLAR EXPORT
MID 455
MID 455 |  |  |  | Cl Max: | 1.8027 | at alpha= | 18.5 | deg
XFOIL ncrit=9 |  |  |  | L/D Max: | 173.843 | at alpha= | 10.5 | deg
Re: | 16000000 |  |  | Cd Min: | 0.05633 | at alpha= | 20 | deg
Mach: | 0 |  |  | Cl=0 at alpha= | -0.15178 | deg
|  |  |  | @ Cl=0.1, Cd= | 0.0050903
|  |  |  | @ Cl=0.4, Cd= | 0.0050231
|  |  |  | @ Cl=0.6, Cd= | 0.0051609
alpha (deg) | Cl | Cd | Cm | Cl/Cd
-15 | -1.6411 | 0.01315 | 0.0098 | -124.7985
-14.5 | -1.5935 | 0.01265 | 0.0113 | -125.9684
-14 | -1.5445 | 0.01217 | 0.0127 | -126.9104
-13.5 | -1.4944 | 0.01171 | 0.0139 | -127.6174
-13 | -1.4437 | 0.01126 | 0.015 | -128.2149
-12.5 | -1.3926 | 0.01078 | 0.0161 | -129.1837
-12 | -1.3408 | 0.01033 | 0.0171 | -129.7967
-11.5 | -1.2882 | 0.0099 | 0.0179 | -130.1212
-11 | -1.2347 | 0.00952 | 0.0187 | -129.6954
-10.5 | -1.1804 | 0.0092 | 0.0193 | -128.3043
-10 | -1.1256 | 0.0089 | 0.0199 | -126.4719
-9.5 | -1.0705 | 0.0086 | 0.0205 | -124.4767
-9 | -1.0153 | 0.0083 | 0.021 | -122.3253
-8.5 | -0.9598 | 0.00801 | 0.0214 | -119.8252
-8 | -0.9035 | 0.0078 | 0.0218 | -115.8333
-7.5 | -0.8469 | 0.00761 | 0.022 | -111.2878
-7 | -0.7903 | 0.00741 | 0.0223 | -106.6532
-6.5 | -0.7334 | 0.00723 | 0.0226 | -101.4385
-6 | -0.6761 | 0.00709 | 0.0227 | -95.3597
-5.5 | -0.6187 | 0.00694 | 0.0229 | -89.1499
-5 | -0.5612 | 0.00678 | 0.023 | -82.7729
-4.5 | -0.5033 | 0.00667 | 0.0231 | -75.4573
-4 | -0.4454 | 0.00654 | 0.0231 | -68.104
-3.5 | -0.3874 | 0.00642 | 0.0232 | -60.3427
-3 | -0.3293 | 0.00631 | 0.0232 | -52.187
-2.5 | -0.2712 | 0.0062 | 0.0232 | -43.7419
-2 | -0.2132 | 0.00606 | 0.0232 | -35.1815
-1.5 | -0.1554 | 0.00588 | 0.0232 | -26.4286
-1 | -0.0978 | 0.00571 | 0.0232 | -17.1278
0 | 0.0175 | 0.00536 | 0.0232 | 3.2649
0.5 | 0.0744 | 0.00513 | 0.0233 | 14.5029
1 | 0.1325 | 0.00504 | 0.0232 | 26.2897
1.5 | 0.191 | 0.00501 | 0.023 | 38.1238
2 | 0.2492 | 0.00497 | 0.0228 | 50.1408
2.5 | 0.3078 | 0.00498 | 0.0226 | 61.8072
3 | 0.3663 | 0.005 | 0.0223 | 73.26
3.5 | 0.4247 | 0.00504 | 0.0221 | 84.2659
4 | 0.4832 | 0.00507 | 0.0218 | 95.3057
4.5 | 0.5412 | 0.00514 | 0.0216 | 105.2918
5 | 0.5994 | 0.00516 | 0.0213 | 116.1628
5.5 | 0.657 | 0.00525 | 0.0211 | 125.1429
6 | 0.7149 | 0.00531 | 0.0209 | 134.6328
6.5 | 0.7723 | 0.00544 | 0.0207 | 141.9669
7 | 0.8298 | 0.00555 | 0.0204 | 149.5135
7.5 | 0.8867 | 0.00573 | 0.0202 | 154.7469
8 | 0.9438 | 0.00587 | 0.02 | 160.7836
8.5 | 1.0002 | 0.0061 | 0.0198 | 163.9672
9 | 1.0567 | 0.00627 | 0.0197 | 168.5327
9.5 | 1.1117 | 0.00655 | 0.0197 | 169.7252
10 | 1.1665 | 0.00676 | 0.0197 | 172.5592
10.5 | 1.2169 | 0.007 | 0.0206 | 173.8429
11 | 1.2862 | 0.0076 | 0.0171 | 169.2368
11.5 | 1.3489 | 0.00826 | 0.015 | 163.3051
12 | 1.4101 | 0.00885 | 0.0132 | 159.3333
12.5 | 1.4608 | 0.00954 | 0.0134 | 153.1237
13 | 1.5071 | 0.01025 | 0.0144 | 147.0341
13.5 | 1.5528 | 0.011 | 0.0154 | 141.1636
14 | 1.5974 | 0.0118 | 0.0165 | 135.3729
14.5 | 1.6387 | 0.01278 | 0.0178 | 128.2238
15 | 1.6777 | 0.01382 | 0.0193 | 121.3965
15.5 | 1.7124 | 0.01501 | 0.0211 | 114.0839
16 | 1.7341 | 0.01633 | 0.0245 | 106.1911
16.5 | 1.7568 | 0.01813 | 0.026 | 96.9002
17 | 1.7751 | 0.02067 | 0.0267 | 85.8781
17.5 | 1.7917 | 0.02364 | 0.0269 | 75.791
18 | 1.7988 | 0.0277 | 0.0266 | 64.9386
18.5 | 1.8027 | 0.03231 | 0.0258 | 55.7939
19 | 1.7908 | 0.0388 | 0.0242 | 46.1546
19.5 | 1.7695 | 0.04677 | 0.0217 | 37.8341
20 | 1.7391 | 0.05633 | 0.0183 | 30.8734

## 131. Re 16M Mach 0.10 (1)
BIGFOIL.COM POLAR EXPORT
MID 455
MID 455 |  |  |  | Cl Max: | 1.468 | at alpha= | 16 | deg
JavaFoil+Calcfoil stall+Eppler ext transition |  |  |  | L/D Max: | 121.743 | at alpha= | 9.5 | deg
Re: | 16000000 |  |  | Cd Min: | 0.00824 | at alpha= | 5.5 | deg
Mach: | 0.1 |  |  | Cl=0 at alpha= | 0.0080645 | deg
|  |  |  | @ Cl=0.1, Cd= | 0.0084247
|  |  |  | @ Cl=0.4, Cd= | 0.0088287
|  |  |  | @ Cl=0.6, Cd= | 0.008871
alpha (deg) | Cl | Cd | Cm | Cl/Cd
-18 | -0.915 | 0.09545 | 0.019 | -9.586
-17.5 | -0.948 | 0.08057 | 0.02 | -11.764
-17 | -0.979 | 0.0668 | 0.021 | -14.66
-16.5 | -1.01 | 0.05443 | 0.021 | -18.56
-16 | -1.046 | 0.04157 | 0.022 | -25.152
-15.5 | -1.08 | 0.03123 | 0.023 | -34.576
-15 | -1.107 | 0.02467 | 0.024 | -44.881
-14.5 | -1.13 | 0.02006 | 0.025 | -56.331
-14 | -1.144 | 0.01755 | 0.025 | -65.148
-13.5 | -1.153 | 0.01565 | 0.025 | -73.654
-13 | -1.158 | 0.01415 | 0.026 | -81.791
-12.5 | -1.155 | 0.01321 | 0.026 | -87.393
-12 | -1.145 | 0.01249 | 0.026 | -91.678
-11.5 | -1.129 | 0.01171 | 0.026 | -96.425
-11 | -1.108 | 0.01188 | 0.026 | -93.303
-10.5 | -1.084 | 0.01227 | 0.026 | -88.333
-10 | -1.055 | 0.01216 | 0.026 | -86.734
-9.5 | -1.022 | 0.01213 | 0.026 | -84.238
-9 | -0.986 | 0.01242 | 0.026 | -79.333
-8.5 | -0.946 | 0.0119 | 0.026 | -79.479
-8 | -0.903 | 0.01148 | 0.026 | -78.678
-7.5 | -0.857 | 0.011 | 0.026 | -77.954
-7 | -0.809 | 0.01144 | 0.026 | -70.723
-6.5 | -0.759 | 0.01114 | 0.026 | -68.157
-6 | -0.707 | 0.01221 | 0.026 | -57.908
-5.5 | -0.653 | 0.0118 | 0.026 | -55.344
-5 | -0.597 | 0.01152 | 0.026 | -51.864
-4.5 | -0.541 | 0.0111 | 0.026 | -48.709
-4 | -0.483 | 0.01084 | 0.026 | -44.531
-3.5 | -0.424 | 0.01084 | 0.026 | -39.153
-3 | -0.365 | 0.01058 | 0.026 | -34.497
-2.5 | -0.305 | 0.01036 | 0.026 | -29.429
-2 | -0.245 | 0.00995 | 0.026 | -24.581
-1.5 | -0.184 | 0.00948 | 0.026 | -19.401
-1 | -0.123 | 0.00929 | 0.025 | -13.229
-0.5 | -0.062 | 0.00892 | 0.025 | -6.92
0 | -0.001 | 0.00866 | 0.025 | -0.065
0.5 | 0.061 | 0.00838 | 0.025 | 7.228
1 | 0.122 | 0.00845 | 0.025 | 14.392
1.5 | 0.183 | 0.0087 | 0.025 | 20.995
2 | 0.244 | 0.00845 | 0.025 | 28.82
2.5 | 0.304 | 0.0088 | 0.025 | 34.573
3 | 0.365 | 0.0088 | 0.024 | 41.453
3.5 | 0.426 | 0.00885 | 0.024 | 48.077
4 | 0.486 | 0.00875 | 0.024 | 55.557
4.5 | 0.546 | 0.00879 | 0.024 | 62.149
5 | 0.606 | 0.00888 | 0.024 | 68.214
5.5 | 0.666 | 0.00824 | 0.024 | 80.747
6 | 0.725 | 0.00844 | 0.023 | 85.861
6.5 | 0.784 | 0.00831 | 0.023 | 94.357
7 | 0.843 | 0.00858 | 0.023 | 98.168
7.5 | 0.901 | 0.00881 | 0.023 | 102.222
8 | 0.959 | 0.00906 | 0.023 | 105.883
8.5 | 1.016 | 0.00906 | 0.022 | 112.195
9 | 1.072 | 0.00908 | 0.022 | 117.968
9.5 | 1.123 | 0.00922 | 0.022 | 121.743
10 | 1.168 | 0.0098 | 0.021 | 119.255
10.5 | 1.214 | 0.01056 | 0.021 | 114.996
11 | 1.259 | 0.01146 | 0.021 | 109.93
11.5 | 1.302 | 0.01253 | 0.02 | 103.894
12 | 1.338 | 0.01392 | 0.02 | 96.084
12.5 | 1.369 | 0.01556 | 0.019 | 87.985
13 | 1.396 | 0.01761 | 0.019 | 79.303
13.5 | 1.419 | 0.02013 | 0.019 | 70.491
14 | 1.438 | 0.02284 | 0.018 | 62.983
14.5 | 1.446 | 0.0282 | 0.018 | 51.279
15 | 1.458 | 0.03175 | 0.017 | 45.915
15.5 | 1.466 | 0.03545 | 0.017 | 41.347
16 | 1.468 | 0.03971 | 0.016 | 36.973
16.5 | 1.465 | 0.04466 | 0.016 | 32.8
17 | 1.457 | 0.04973 | 0.015 | 29.304
17.5 | 1.446 | 0.05506 | 0.015 | 26.269
18 | 1.432 | 0.06071 | 0.015 | 23.584
18.5 | 1.414 | 0.0666 | 0.014 | 21.232
19 | 1.393 | 0.07269 | 0.014 | 19.164
19.5 | 1.369 | 0.07901 | 0.013 | 17.329
20 | 1.343 | 0.08539 | 0.013 | 15.726

## 132. Re 16M Mach 0.10 (2)
BIGFOIL.COM POLAR EXPORT
MID 455
MID 455 |  |  |  | Cl Max: | 1.7916 | at alpha= | 18 | deg
XFOIL ncrit=9 |  |  |  | L/D Max: | 174 | at alpha= | 10.5 | deg
Re: | 16000000 |  |  | Cd Min: | 0.06468 | at alpha= | 20 | deg
Mach: | 0.1 |  |  | Cl=0 at alpha= | -0.15431 | deg
|  |  |  | @ Cl=0.1, Cd= | 0.0050961
|  |  |  | @ Cl=0.4, Cd= | 0.005031
|  |  |  | @ Cl=0.6, Cd= | 0.0051687
alpha (deg) | Cl | Cd | Cm | Cl/Cd
-20 | -1.9046 | 0.02699 | -0.0321 | -70.5669
-19.5 | -1.8938 | 0.02424 | -0.0294 | -78.1271
-19 | -1.8795 | 0.02204 | -0.0261 | -85.2768
-18.5 | -1.8644 | 0.02019 | -0.022 | -92.3427
-18 | -1.8476 | 0.01869 | -0.0172 | -98.855
-17.5 | -1.8307 | 0.01746 | -0.0116 | -104.8511
-17 | -1.8133 | 0.01652 | -0.0052 | -109.7639
-16.5 | -1.781 | 0.01558 | -0.0012 | -114.3132
-16 | -1.7411 | 0.01475 | 0.0018 | -118.0407
-15.5 | -1.6984 | 0.01395 | 0.0043 | -121.7491
-15 | -1.6556 | 0.01348 | 0.007 | -122.819
-14.5 | -1.6079 | 0.01293 | 0.0089 | -124.3542
-14 | -1.5586 | 0.01241 | 0.0105 | -125.5923
-13.5 | -1.508 | 0.01192 | 0.0119 | -126.5101
-13 | -1.4564 | 0.01146 | 0.0133 | -127.0855
-12.5 | -1.4045 | 0.01098 | 0.0145 | -127.9144
-12 | -1.352 | 0.01051 | 0.0157 | -128.6394
-11.5 | -1.2989 | 0.01006 | 0.0167 | -129.1153
-11 | -1.245 | 0.00964 | 0.0176 | -129.1494
-10.5 | -1.1902 | 0.00929 | 0.0184 | -128.1163
-10 | -1.1347 | 0.00897 | 0.0191 | -126.4994
-9.5 | -1.0789 | 0.00869 | 0.0197 | -124.1542
-9 | -1.023 | 0.00837 | 0.0204 | -122.2222
-8.5 | -0.967 | 0.00807 | 0.0209 | -119.8265
-8 | -0.9102 | 0.00784 | 0.0214 | -116.0969
-7.5 | -0.8531 | 0.00765 | 0.0217 | -111.5163
-7 | -0.7958 | 0.00745 | 0.022 | -106.8188
-6.5 | -0.7385 | 0.00726 | 0.0223 | -101.7218
-6 | -0.6807 | 0.00711 | 0.0225 | -95.7384
-5.5 | -0.6227 | 0.00696 | 0.0227 | -89.4684
-5 | -0.5648 | 0.0068 | 0.0229 | -83.0588
-4.5 | -0.5065 | 0.00669 | 0.023 | -75.71
-4 | -0.4481 | 0.00655 | 0.0231 | -68.4122
-3.5 | -0.3897 | 0.00643 | 0.0232 | -60.6065
-3 | -0.3312 | 0.00632 | 0.0232 | -52.4051
-2.5 | -0.2726 | 0.00621 | 0.0232 | -43.8969
-2 | -0.2143 | 0.00607 | 0.0232 | -35.3048
-1.5 | -0.1561 | 0.0059 | 0.0233 | -26.4576
0 | 0.0179 | 0.00537 | 0.0233 | 3.3333
0.5 | 0.0752 | 0.00513 | 0.0234 | 14.6589
1 | 0.1337 | 0.00505 | 0.0233 | 26.4752
1.5 | 0.1925 | 0.00502 | 0.0231 | 38.3466
2 | 0.2511 | 0.00498 | 0.0229 | 50.4217
2.5 | 0.3101 | 0.00499 | 0.0227 | 62.1443
3 | 0.369 | 0.00501 | 0.0225 | 73.6527
3.5 | 0.4279 | 0.00505 | 0.0222 | 84.7327
4 | 0.4868 | 0.00509 | 0.022 | 95.6385
4.5 | 0.5452 | 0.00515 | 0.0218 | 105.8641
5 | 0.6038 | 0.00517 | 0.0215 | 116.7892
5.5 | 0.6619 | 0.00526 | 0.0214 | 125.8365
6 | 0.7202 | 0.00532 | 0.0211 | 135.3759
6.5 | 0.7781 | 0.00547 | 0.0209 | 142.2486
7 | 0.8361 | 0.00557 | 0.0207 | 150.1077
7.5 | 0.8935 | 0.00576 | 0.0206 | 155.1215
8 | 0.9512 | 0.0059 | 0.0204 | 161.2203
8.5 | 1.008 | 0.00614 | 0.0203 | 164.1694
9 | 1.0651 | 0.00631 | 0.0201 | 168.7956
9.5 | 1.1206 | 0.0066 | 0.0202 | 169.7879
10 | 1.1759 | 0.00682 | 0.0203 | 172.4194
10.5 | 1.2267 | 0.00705 | 0.0214 | 174
11 | 1.2975 | 0.00767 | 0.0178 | 169.1656
11.5 | 1.3609 | 0.00834 | 0.0157 | 163.1775
12 | 1.4228 | 0.00895 | 0.0139 | 158.9721
12.5 | 1.4729 | 0.00969 | 0.0145 | 152.0021
13 | 1.5195 | 0.01042 | 0.0156 | 145.8253
13.5 | 1.5658 | 0.01118 | 0.0167 | 140.0537
14 | 1.6099 | 0.01207 | 0.018 | 133.3803
14.5 | 1.6512 | 0.01307 | 0.0195 | 126.3351
15 | 1.6884 | 0.01425 | 0.0213 | 118.4842
15.5 | 1.7199 | 0.01548 | 0.0237 | 111.1047
16 | 1.7371 | 0.01719 | 0.0268 | 101.0529
16.5 | 1.7592 | 0.01935 | 0.0279 | 90.9147
17 | 1.7764 | 0.02223 | 0.0284 | 79.91
17.5 | 1.7876 | 0.0259 | 0.0283 | 69.0193
18 | 1.7916 | 0.03049 | 0.0277 | 58.7602
18.5 | 1.7884 | 0.03604 | 0.0265 | 49.6226
19 | 1.7654 | 0.04406 | 0.0241 | 40.0681
19.5 | 1.7379 | 0.05313 | 0.0209 | 32.7103
20 | 1.6941 | 0.06468 | 0.0164 | 26.192

## 133. Re 16M Mach 0.25 (1)
BIGFOIL.COM POLAR EXPORT
MID 455
MID 455 |  |  |  | Cl Max: | 1.421 | at alpha= | 14 | deg
JavaFoil+Calcfoil stall+Eppler ext transition |  |  |  | L/D Max: | 116.558 | at alpha= | 9 | deg
Re: | 16000000 |  |  | Cd Min: | 0.00836 | at alpha= | 6 | deg
Mach: | 0.25 |  |  | Cl=0 at alpha= | 0.0079365 | deg
|  |  |  | @ Cl=0.1, Cd= | 0.0085992
|  |  |  | @ Cl=0.4, Cd= | 0.008966
|  |  |  | @ Cl=0.6, Cd= | 0.0090428
alpha (deg) | Cl | Cd | Cm | Cl/Cd
-16.5 | -0.637 | 0.11985 | 0.015 | -5.319
-16 | -0.684 | 0.1104 | 0.016 | -6.199
-15.5 | -0.729 | 0.10021 | 0.017 | -7.279
-15 | -0.774 | 0.08835 | 0.018 | -8.763
-14.5 | -0.835 | 0.0646 | 0.021 | -12.92
-14 | -0.898 | 0.04311 | 0.023 | -20.832
-13.5 | -0.961 | 0.02753 | 0.024 | -34.894
-13 | -1.006 | 0.02013 | 0.025 | -50.005
-12.5 | -1.037 | 0.01634 | 0.026 | -63.474
-12 | -1.056 | 0.01445 | 0.026 | -73.025
-11.5 | -1.065 | 0.01323 | 0.027 | -80.537
-11 | -1.064 | 0.01245 | 0.027 | -85.429
-10.5 | -1.053 | 0.01155 | 0.027 | -91.148
-10 | -1.036 | 0.01218 | 0.027 | -85.059
-9.5 | -1.013 | 0.01203 | 0.027 | -84.226
-9 | -0.984 | 0.01241 | 0.027 | -79.324
-8.5 | -0.95 | 0.01195 | 0.027 | -79.526
-8 | -0.912 | 0.01208 | 0.027 | -75.44
-7.5 | -0.869 | 0.01163 | 0.027 | -74.694
-7 | -0.822 | 0.01112 | 0.027 | -73.936
-6.5 | -0.773 | 0.0115 | 0.027 | -67.253
-6 | -0.722 | 0.01112 | 0.027 | -64.908
-5.5 | -0.668 | 0.01225 | 0.027 | -54.483
-5 | -0.612 | 0.01183 | 0.027 | -51.7
-4.5 | -0.554 | 0.01142 | 0.027 | -48.525
-4 | -0.495 | 0.01127 | 0.027 | -43.95
-3.5 | -0.435 | 0.01088 | 0.027 | -40.008
-3 | -0.375 | 0.01087 | 0.027 | -34.452
-2.5 | -0.313 | 0.01061 | 0.026 | -29.515
-2 | -0.251 | 0.01027 | 0.026 | -24.453
-1.5 | -0.189 | 0.00982 | 0.026 | -19.232
-1 | -0.126 | 0.00926 | 0.026 | -13.64
-0.5 | -0.063 | 0.00909 | 0.026 | -6.977
0 | -0.001 | 0.00894 | 0.026 | -0.065
0.5 | 0.062 | 0.00875 | 0.026 | 7.115
1 | 0.125 | 0.0085 | 0.026 | 14.709
1.5 | 0.188 | 0.00887 | 0.026 | 21.151
2 | 0.25 | 0.00888 | 0.025 | 28.16
2.5 | 0.313 | 0.00865 | 0.025 | 36.134
3 | 0.375 | 0.00897 | 0.025 | 41.81
3.5 | 0.437 | 0.00896 | 0.025 | 48.767
4 | 0.499 | 0.00906 | 0.025 | 55.063
4.5 | 0.561 | 0.00903 | 0.025 | 62.106
5 | 0.622 | 0.00905 | 0.024 | 68.726
5.5 | 0.683 | 0.00914 | 0.024 | 74.759
6 | 0.744 | 0.00836 | 0.024 | 89.04
6.5 | 0.804 | 0.00858 | 0.024 | 93.73
7 | 0.864 | 0.00889 | 0.024 | 97.268
7.5 | 0.924 | 0.00897 | 0.023 | 103.052
8 | 0.983 | 0.00909 | 0.023 | 108.148
8.5 | 1.039 | 0.00899 | 0.023 | 115.606
9 | 1.09 | 0.00935 | 0.022 | 116.558
9.5 | 1.138 | 0.00993 | 0.022 | 114.601
10 | 1.186 | 0.01069 | 0.022 | 110.99
10.5 | 1.232 | 0.01163 | 0.021 | 105.978
11 | 1.276 | 0.01286 | 0.021 | 99.195
11.5 | 1.316 | 0.01435 | 0.021 | 91.686
12 | 1.349 | 0.01613 | 0.02 | 83.635
12.5 | 1.376 | 0.01827 | 0.02 | 75.315
13 | 1.397 | 0.02105 | 0.019 | 66.358
13.5 | 1.412 | 0.02424 | 0.019 | 58.253
14 | 1.421 | 0.02819 | 0.018 | 50.408
14.5 | 1.418 | 0.03487 | 0.018 | 40.67
15 | 1.417 | 0.03928 | 0.017 | 36.088
15.5 | 1.409 | 0.04459 | 0.017 | 31.601
16 | 1.392 | 0.05087 | 0.016 | 27.372
16.5 | 1.369 | 0.05715 | 0.016 | 23.952
17 | 1.339 | 0.06332 | 0.015 | 21.153
17.5 | 1.303 | 0.07002 | 0.015 | 18.616
18 | 1.262 | 0.07692 | 0.014 | 16.401
18.5 | 1.214 | 0.08422 | 0.014 | 14.41
19 | 1.16 | 0.09193 | 0.014 | 12.617

## 134. Re 16M Mach 0.25 (2)
BIGFOIL.COM POLAR EXPORT
MID 455
MID 455 |  |  |  | Cl Max: | 1.7517 | at alpha= | 16.5 | deg
XFOIL ncrit=9 |  |  |  | L/D Max: | 174.201 | at alpha= | 10.5 | deg
Re: | 16000000 |  |  | Cd Min: | 0.10822 | at alpha= | 20 | deg
Mach: | 0.25 |  |  | Cl=0 at alpha= | -0.16861 | deg
|  |  |  | @ Cl=0.1, Cd= | 0.005123
|  |  |  | @ Cl=0.4, Cd= | 0.0050852
|  |  |  | @ Cl=0.6, Cd= | 0.0052419
alpha (deg) | Cl | Cd | Cm | Cl/Cd
-20 | -1.758 | 0.05847 | -0.0391 | -30.0667
-19.5 | -1.7867 | 0.0483 | -0.0442 | -36.9917
-19 | -1.8034 | 0.04027 | -0.0468 | -44.7827
-18.5 | -1.812 | 0.03385 | -0.0473 | -53.5303
-18 | -1.8115 | 0.02901 | -0.0459 | -62.444
-17.5 | -1.8067 | 0.02517 | -0.0429 | -71.7799
-17 | -1.794 | 0.02238 | -0.0387 | -80.1609
-16.5 | -1.7814 | 0.02005 | -0.0333 | -88.8479
-15 | -1.7225 | 0.0161 | -0.0122 | -106.9876
-14.5 | -1.6808 | 0.01509 | -0.0077 | -111.385
-14 | -1.6332 | 0.01419 | -0.0039 | -115.0951
-13.5 | -1.5822 | 0.0134 | -0.0007 | -118.0746
-13 | -1.5286 | 0.0127 | 0.0022 | -120.3622
-12.5 | -1.4735 | 0.01207 | 0.0047 | -122.0795
-12 | -1.4171 | 0.0115 | 0.007 | -123.2261
-11.5 | -1.3597 | 0.01099 | 0.009 | -123.7216
-11 | -1.3026 | 0.01042 | 0.0109 | -125.0096
-10.5 | -1.2447 | 0.00991 | 0.0127 | -125.6004
-10 | -1.1861 | 0.00947 | 0.0142 | -125.2482
-9.5 | -1.1268 | 0.00909 | 0.0155 | -123.9604
-9 | -1.0671 | 0.00876 | 0.0167 | -121.8151
-8.5 | -1.0073 | 0.00844 | 0.0178 | -119.3483
-8 | -0.9476 | 0.00812 | 0.0188 | -116.6995
-7.5 | -0.8875 | 0.00786 | 0.0196 | -112.9135
-7 | -0.8271 | 0.00766 | 0.0203 | -107.9765
-6.5 | -0.7666 | 0.00745 | 0.0209 | -102.8993
-6 | -0.7062 | 0.00724 | 0.0215 | -97.5414
-5.5 | -0.6455 | 0.00708 | 0.0219 | -91.1723
-5 | -0.5848 | 0.00691 | 0.0223 | -84.631
-4.5 | -0.5241 | 0.00678 | 0.0226 | -77.3009
-4 | -0.4632 | 0.00664 | 0.0229 | -69.759
-3.5 | -0.4023 | 0.00651 | 0.0231 | -61.7972
-3 | -0.3415 | 0.00639 | 0.0232 | -53.4429
-2.5 | -0.2807 | 0.00626 | 0.0234 | -44.8403
-2 | -0.2201 | 0.00614 | 0.0235 | -35.8469
-1.5 | -0.1597 | 0.00597 | 0.0236 | -26.7504
-1 | -0.0997 | 0.00576 | 0.0237 | -17.309
-0.5 | -0.0397 | 0.00559 | 0.0238 | -7.102
0 | 0.0202 | 0.00539 | 0.0239 | 3.7477
0.5 | 0.0794 | 0.00514 | 0.024 | 15.4475
1 | 0.1401 | 0.00509 | 0.0239 | 27.5246
1.5 | 0.2012 | 0.00504 | 0.0238 | 39.9206
2 | 0.2618 | 0.00502 | 0.0237 | 52.1514
2.5 | 0.3232 | 0.00502 | 0.0235 | 64.3825
3 | 0.3842 | 0.00508 | 0.0233 | 75.6299
3.5 | 0.4456 | 0.0051 | 0.0231 | 87.3725
4 | 0.5066 | 0.00518 | 0.023 | 97.7992
4.5 | 0.5676 | 0.00521 | 0.0228 | 108.9443
5 | 0.6285 | 0.00527 | 0.0227 | 119.26
5.5 | 0.6892 | 0.00536 | 0.0226 | 128.5821
6 | 0.7501 | 0.00544 | 0.0225 | 137.886
6.5 | 0.8105 | 0.00559 | 0.0225 | 144.9911
7 | 0.8714 | 0.00571 | 0.0225 | 152.6095
7.5 | 0.9315 | 0.00592 | 0.0226 | 157.348
8 | 0.9922 | 0.00608 | 0.0226 | 163.1908
8.5 | 1.0521 | 0.00634 | 0.0228 | 165.9464
9 | 1.1122 | 0.00654 | 0.023 | 170.0612
9.5 | 1.1709 | 0.00684 | 0.0234 | 171.1842
10 | 1.2285 | 0.00715 | 0.024 | 171.8182
10.5 | 1.2856 | 0.00738 | 0.0249 | 174.2005
11.5 | 1.4292 | 0.00882 | 0.0198 | 162.0408
12 | 1.4938 | 0.00959 | 0.0187 | 155.7664
12.5 | 1.541 | 0.01049 | 0.0209 | 146.9018
13 | 1.5898 | 0.01134 | 0.0227 | 140.194
13.5 | 1.6341 | 0.01247 | 0.0249 | 131.0425
14 | 1.6758 | 0.01365 | 0.0272 | 122.7692
14.5 | 1.7058 | 0.01516 | 0.0308 | 112.5198
15 | 1.7198 | 0.01743 | 0.0341 | 98.669
15.5 | 1.7334 | 0.02077 | 0.0352 | 83.4569
16 | 1.7472 | 0.02456 | 0.0354 | 71.1401
16.5 | 1.7517 | 0.02945 | 0.0349 | 59.4805
17 | 1.7437 | 0.03583 | 0.0335 | 48.6659
17.5 | 1.7172 | 0.04439 | 0.0308 | 38.6844
18 | 1.6793 | 0.05469 | 0.027 | 30.7058
18.5 | 1.6319 | 0.06647 | 0.0222 | 24.5509
19 | 1.5741 | 0.07993 | 0.0163 | 19.6935
19.5 | 1.5104 | 0.09465 | 0.0094 | 15.9577
20 | 1.4595 | 0.10822 | 0.0028 | 13.4864

## 135. Re 16M Mach 0.50 (1)
BIGFOIL.COM POLAR EXPORT
MID 455
MID 455 |  |  |  | Cl Max: | 1.299 | at alpha= | 11.5 | deg
JavaFoil+Calcfoil stall+Eppler ext transition |  |  |  | L/D Max: | 93.877 | at alpha= | 7 | deg
Re: | 16000000 |  |  | Cd Min: | 0.00851 | at alpha= | 2.5 | deg
Mach: | 0.5 |  |  | Cl=0 at alpha= | 0.0071429 | deg
|  |  |  | @ Cl=0.1, Cd= | 0.0094001
|  |  |  | @ Cl=0.4, Cd= | 0.0091383
|  |  |  | @ Cl=0.6, Cd= | 0.0087471
alpha (deg) | Cl | Cd | Cm | Cl/Cd
-20 | -1.114 | 0.16725 | 0.018 | -6.658
-19.5 | -1.081 | 0.17764 | 0.018 | -6.085
-19 | -1.059 | 0.15373 | 0.018 | -6.891
-18.5 | -1.027 | 0.15915 | 0.018 | -6.451
-18 | -1.005 | 0.13883 | 0.019 | -7.241
-17.5 | -0.973 | 0.14339 | 0.018 | -6.785
-17 | -0.954 | 0.1212 | 0.019 | -7.87
-16.5 | -0.92 | 0.12547 | 0.018 | -7.331
-16 | -0.89 | 0.12419 | 0.018 | -7.167
-15.5 | -0.871 | 0.10436 | 0.019 | -8.351
-15 | -0.835 | 0.1094 | 0.018 | -7.637
-14.5 | -0.836 | 0.07895 | 0.022 | -10.586
-14 | -0.798 | 0.08155 | 0.021 | -9.781
-13.5 | -0.845 | 0.03473 | 0.027 | -24.328
-13 | -0.815 | 0.03291 | 0.027 | -24.77
-12.5 | -0.823 | 0.01967 | 0.029 | -41.818
-12 | -0.783 | 0.02132 | 0.028 | -36.71
-11.5 | -0.728 | 0.02771 | 0.027 | -26.258
-11 | -0.733 | 0.01695 | 0.029 | -43.221
-10.5 | -0.695 | 0.0177 | 0.029 | -39.252
-10 | -0.678 | 0.01434 | 0.03 | -47.273
-9.5 | -0.643 | 0.01436 | 0.03 | -44.798
-9 | -0.611 | 0.01393 | 0.03 | -43.872
-8.5 | -0.576 | 0.01391 | 0.03 | -41.408
-8 | -0.543 | 0.01353 | 0.03 | -40.137
-7.5 | -0.648 | 0.01242 | 0.03 | -52.126
-7 | -0.782 | 0.01241 | 0.03 | -63.01
-6.5 | -0.785 | 0.01258 | 0.03 | -62.388
-6 | -0.759 | 0.01256 | 0.03 | -60.426
-5.5 | -0.717 | 0.01178 | 0.03 | -60.869
-5 | -0.666 | 0.01121 | 0.03 | -59.39
-4.5 | -0.609 | 0.01173 | 0.03 | -51.866
-4 | -0.547 | 0.01121 | 0.03 | -48.807
-3.5 | -0.483 | 0.01222 | 0.03 | -39.516
-3 | -0.417 | 0.01184 | 0.03 | -35.182
-2.5 | -0.349 | 0.01147 | 0.03 | -30.426
-2 | -0.28 | 0.01135 | 0.029 | -24.682
-1.5 | -0.211 | 0.01073 | 0.029 | -19.655
-1 | -0.141 | 0.01031 | 0.029 | -13.683
-0.5 | -0.071 | 0.00965 | 0.029 | -7.347
0 | -0.001 | 0.00925 | 0.029 | -0.07
0.5 | 0.069 | 0.00947 | 0.029 | 7.336
1 | 0.14 | 0.00931 | 0.029 | 14.989
1.5 | 0.209 | 0.00924 | 0.029 | 22.672
2 | 0.279 | 0.00926 | 0.028 | 30.145
2.5 | 0.349 | 0.00851 | 0.028 | 40.963
3 | 0.418 | 0.00936 | 0.028 | 44.668
3.5 | 0.487 | 0.00851 | 0.028 | 57.241
4 | 0.556 | 0.00865 | 0.028 | 64.203
4.5 | 0.624 | 0.0088 | 0.027 | 70.909
5 | 0.692 | 0.00912 | 0.027 | 75.819
5.5 | 0.759 | 0.00924 | 0.027 | 82.099
6 | 0.825 | 0.00934 | 0.027 | 88.279
6.5 | 0.884 | 0.00947 | 0.026 | 93.391
7 | 0.941 | 0.01002 | 0.026 | 93.877
7.5 | 0.998 | 0.01071 | 0.026 | 93.115
8 | 1.052 | 0.01147 | 0.025 | 91.732
8.5 | 1.104 | 0.01247 | 0.025 | 88.536
9 | 1.152 | 0.01387 | 0.024 | 83.029
9.5 | 1.195 | 0.0158 | 0.024 | 75.646
10 | 1.233 | 0.01828 | 0.023 | 67.467
10.5 | 1.265 | 0.02159 | 0.023 | 58.606
11 | 1.289 | 0.02579 | 0.022 | 49.964
11.5 | 1.299 | 0.03125 | 0.021 | 41.573
12 | 1.268 | 0.03983 | 0.02 | 31.835
12.5 | 1.151 | 0.05756 | 0.019 | 20
13 | 0.766 | 0.07423 | 0.018 | 10.32
13.5 | 0.792 | 0.07971 | 0.018 | 9.933
14 | 0.821 | 0.08031 | 0.017 | 10.22
14.5 | 0.832 | 0.10666 | 0.016 | 7.798
15 | 0.856 | 0.1166 | 0.015 | 7.341
15.5 | 0.879 | 0.13246 | 0.015 | 6.633
16 | 0.898 | 0.15868 | 0.014 | 5.662
16.5 | 0.929 | 0.15806 | 0.014 | 5.88

## 136. Re 16M Mach 0.50 (2)
BIGFOIL.COM POLAR EXPORT
MID 455
MID 455 |  |  |  | Cl Max: | 1.8136 | at alpha= | 12 | deg
XFOIL ncrit=9 |  |  |  | L/D Max: | 172.134 | at alpha= | 9 | deg
Re: | 16000000 |  |  | Cd Min: | 0.10539 | at alpha= | -13 | deg
Mach: | 0.5 |  |  | Cl=0 at alpha= | -0.23338 | deg
|  |  |  | @ Cl=0.1, Cd= | 0.0052715
|  |  |  | @ Cl=0.4, Cd= | 0.0052908
|  |  |  | @ Cl=0.6, Cd= | 0.0054895
alpha (deg) | Cl | Cd | Cm | Cl/Cd
-13 | -0.8539 | 0.10539 | 0.0117 | -8.1023
-12.5 | -0.8661 | 0.09355 | 0.0038 | -9.2582
-12 | -0.8801 | 0.08169 | -0.0036 | -10.7737
-11.5 | -0.8953 | 0.06937 | -0.0119 | -12.9062
-11 | -0.9164 | 0.05719 | -0.0207 | -16.0238
-10.5 | -0.9428 | 0.04561 | -0.0292 | -20.6709
-10 | -0.9719 | 0.03583 | -0.0347 | -27.1253
-9.5 | -1.0077 | 0.02828 | -0.0346 | -35.633
-9 | -1.0486 | 0.02284 | -0.0272 | -45.9107
-8.5 | -1.0832 | 0.01813 | -0.0149 | -59.7463
-8 | -1.0893 | 0.01258 | -0.0045 | -86.5898
-7.5 | -1.0452 | 0.00986 | 0.0031 | -106.0041
-7 | -0.9755 | 0.00886 | 0.0078 | -110.1016
-6.5 | -0.9008 | 0.00836 | 0.0112 | -107.7512
-6 | -0.8259 | 0.00801 | 0.0139 | -103.1086
-5.5 | -0.7514 | 0.00771 | 0.0161 | -97.4578
-5 | -0.6779 | 0.00742 | 0.0181 | -91.3612
-4.5 | -0.6045 | 0.00721 | 0.0196 | -83.8419
-4 | -0.532 | 0.007 | 0.0209 | -76
-3.5 | -0.4596 | 0.00683 | 0.022 | -67.2914
-3 | -0.3878 | 0.00668 | 0.0229 | -58.0539
-2.5 | -0.3163 | 0.00655 | 0.0236 | -48.2901
-2 | -0.2454 | 0.00639 | 0.0242 | -38.4038
-1.5 | -0.1751 | 0.00621 | 0.0247 | -28.1965
-1 | -0.1057 | 0.00598 | 0.0253 | -17.6756
-0.5 | -0.0365 | 0.00578 | 0.0257 | -6.3149
0.5 | 0.1004 | 0.00527 | 0.0267 | 19.0512
1 | 0.1711 | 0.00523 | 0.0268 | 32.7151
1.5 | 0.2416 | 0.00519 | 0.027 | 46.5511
2 | 0.313 | 0.00521 | 0.027 | 60.0768
2.5 | 0.3845 | 0.00528 | 0.0271 | 72.822
3 | 0.4566 | 0.00533 | 0.0272 | 85.666
3.5 | 0.5283 | 0.00544 | 0.0275 | 97.114
4 | 0.6007 | 0.00549 | 0.0277 | 109.4171
4.5 | 0.6727 | 0.00563 | 0.0282 | 119.4849
5 | 0.7457 | 0.0057 | 0.0287 | 130.8246
5.5 | 0.8183 | 0.00588 | 0.0294 | 139.1667
6 | 0.892 | 0.00601 | 0.0302 | 148.4193
6.5 | 0.9653 | 0.00624 | 0.0313 | 154.6955
7 | 1.04 | 0.00644 | 0.0325 | 161.4907
7.5 | 1.1142 | 0.00675 | 0.034 | 165.0667
8 | 1.1897 | 0.00703 | 0.0357 | 169.2319
8.5 | 1.2638 | 0.00745 | 0.0377 | 169.6376
9 | 1.3392 | 0.00778 | 0.0401 | 172.1337
9.5 | 1.4112 | 0.00831 | 0.0432 | 169.8195
10 | 1.4804 | 0.00867 | 0.0472 | 170.7497
10.5 | 1.5906 | 0.00942 | 0.0448 | 168.8535
11.5 | 1.7583 | 0.01147 | 0.0491 | 153.2956
12 | 1.8136 | 0.01287 | 0.0548 | 140.9169

## 137. Re 18M Mach 0.00 (1)
BIGFOIL.COM POLAR EXPORT
MID 455
MID 455 |  |  |  | Cl Max: | 1.479 | at alpha= | 16 | deg
JavaFoil+Calcfoil stall+Eppler ext transition |  |  |  | L/D Max: | 123.896 | at alpha= | 9.5 | deg
Re: | 18000000 |  |  | Cd Min: | 0.0083 | at alpha= | 0.5 | deg
Mach: | 0 |  |  | Cl=0 at alpha= | 0.0081967 | deg
|  |  |  | @ Cl=0.1, Cd= | 0.0083393
|  |  |  | @ Cl=0.4, Cd= | 0.0087632
|  |  |  | @ Cl=0.6, Cd= | 0.008785
alpha (deg) | Cl | Cd | Cm | Cl/Cd
-18.5 | -0.952 | 0.09032 | 0.019 | -10.544
-18 | -0.982 | 0.07696 | 0.02 | -12.758
-17.5 | -1.011 | 0.06451 | 0.021 | -15.676
-17 | -1.04 | 0.05276 | 0.022 | -19.717
-16.5 | -1.071 | 0.04162 | 0.022 | -25.721
-16 | -1.1 | 0.03238 | 0.023 | -33.979
-15.5 | -1.128 | 0.02515 | 0.024 | -44.852
-15 | -1.148 | 0.02091 | 0.024 | -54.9
-14.5 | -1.163 | 0.01785 | 0.025 | -65.158
-14 | -1.171 | 0.01604 | 0.025 | -73.036
-13.5 | -1.177 | 0.01444 | 0.025 | -81.51
-13 | -1.176 | 0.01341 | 0.026 | -87.743
-12.5 | -1.168 | 0.01271 | 0.026 | -91.903
-12 | -1.155 | 0.01149 | 0.026 | -100.478
-11.5 | -1.136 | 0.01163 | 0.026 | -97.723
-11 | -1.113 | 0.01197 | 0.026 | -92.973
-10.5 | -1.087 | 0.01188 | 0.026 | -91.45
-10 | -1.056 | 0.01229 | 0.026 | -85.894
-9.5 | -1.022 | 0.01184 | 0.026 | -86.336
-9 | -0.985 | 0.01207 | 0.026 | -81.565
-8.5 | -0.944 | 0.0116 | 0.026 | -81.391
-8 | -0.901 | 0.01111 | 0.026 | -81.149
-7.5 | -0.855 | 0.01079 | 0.026 | -79.243
-7 | -0.807 | 0.01119 | 0.026 | -72.056
-6.5 | -0.756 | 0.0123 | 0.026 | -61.463
-6 | -0.704 | 0.01197 | 0.026 | -58.815
-5.5 | -0.65 | 0.01156 | 0.026 | -56.228
-5 | -0.595 | 0.01131 | 0.026 | -52.607
-4.5 | -0.538 | 0.01089 | 0.026 | -49.404
-4 | -0.481 | 0.01066 | 0.026 | -45.077
-3.5 | -0.422 | 0.01064 | 0.026 | -39.69
-3 | -0.363 | 0.01039 | 0.026 | -34.939
-2.5 | -0.303 | 0.01019 | 0.026 | -29.768
-2 | -0.243 | 0.00996 | 0.026 | -24.43
-1.5 | -0.183 | 0.00938 | 0.025 | -19.501
-1 | -0.122 | 0.0093 | 0.025 | -13.151
-0.5 | -0.061 | 0.00893 | 0.025 | -6.883
0 | -0.001 | 0.00861 | 0.025 | -0.066
0.5 | 0.06 | 0.0083 | 0.025 | 7.26
1 | 0.121 | 0.00836 | 0.025 | 14.479
1.5 | 0.182 | 0.00862 | 0.025 | 21.089
2 | 0.242 | 0.00837 | 0.025 | 28.969
2.5 | 0.303 | 0.00872 | 0.024 | 34.727
3 | 0.363 | 0.00872 | 0.024 | 41.636
3.5 | 0.423 | 0.00879 | 0.024 | 48.197
4 | 0.483 | 0.00865 | 0.024 | 55.887
4.5 | 0.543 | 0.00869 | 0.024 | 62.526
5 | 0.603 | 0.00879 | 0.024 | 68.573
5.5 | 0.662 | 0.00913 | 0.023 | 72.565
6 | 0.722 | 0.00836 | 0.023 | 86.35
6.5 | 0.78 | 0.00853 | 0.023 | 91.471
7 | 0.839 | 0.00842 | 0.023 | 99.677
7.5 | 0.897 | 0.00871 | 0.023 | 102.96
8 | 0.954 | 0.00897 | 0.022 | 106.416
8.5 | 1.011 | 0.00894 | 0.022 | 113.089
9 | 1.068 | 0.00915 | 0.022 | 116.693
9.5 | 1.12 | 0.00904 | 0.022 | 123.896
10 | 1.166 | 0.00961 | 0.021 | 121.338
10.5 | 1.212 | 0.01035 | 0.021 | 117.061
11 | 1.257 | 0.01113 | 0.021 | 112.907
11.5 | 1.3 | 0.01215 | 0.02 | 106.935
12 | 1.336 | 0.01339 | 0.02 | 99.82
12.5 | 1.368 | 0.01499 | 0.019 | 91.239
13 | 1.396 | 0.01696 | 0.019 | 82.303
13.5 | 1.42 | 0.01923 | 0.019 | 73.84
14 | 1.44 | 0.02187 | 0.018 | 65.876
14.5 | 1.451 | 0.02669 | 0.018 | 54.371
15 | 1.465 | 0.02988 | 0.017 | 49.021
15.5 | 1.475 | 0.03337 | 0.017 | 44.196
16 | 1.479 | 0.03749 | 0.016 | 39.449
16.5 | 1.478 | 0.04208 | 0.016 | 35.137
17 | 1.474 | 0.04676 | 0.016 | 31.531
17.5 | 1.467 | 0.0515 | 0.015 | 28.48
18 | 1.456 | 0.05679 | 0.015 | 25.633
18.5 | 1.441 | 0.06249 | 0.014 | 23.062
19 | 1.424 | 0.06809 | 0.014 | 20.914
19.5 | 1.404 | 0.07396 | 0.013 | 18.984
20 | 1.382 | 0.08024 | 0.013 | 17.219

## 138. Re 18M Mach 0.00 (2)
BIGFOIL.COM POLAR EXPORT
MID 455
MID 455 |  |  |  | Cl Max: | 1.8158 | at alpha= | 18.5 | deg
XFOIL ncrit=9 |  |  |  | L/D Max: | 172.687 | at alpha= | 10.5 | deg
Re: | 18000000 |  |  | Cd Min: | 0.05324 | at alpha= | 20 | deg
Mach: | 0 |  |  | Cl=0 at alpha= | -0.15238 | deg
|  |  |  | @ Cl=0.1, Cd= | 0.0050662
|  |  |  | @ Cl=0.4, Cd= | 0.0049814
|  |  |  | @ Cl=0.6, Cd= | 0.0051401
alpha (deg) | Cl | Cd | Cm | Cl/Cd
-20 | -1.929 | 0.02333 | -0.0261 | -82.6832
-19.5 | -1.9146 | 0.02132 | -0.0227 | -89.803
-19 | -1.8976 | 0.0197 | -0.0188 | -96.3249
-18.5 | -1.88 | 0.01835 | -0.0143 | -102.4523
-18 | -1.8625 | 0.01723 | -0.009 | -108.0963
-17.5 | -1.8458 | 0.01634 | -0.0027 | -112.9621
-17 | -1.8129 | 0.01551 | 0.0009 | -116.8859
-16.5 | -1.775 | 0.01466 | 0.0037 | -121.0778
-16 | -1.7331 | 0.01393 | 0.006 | -124.4149
-15.5 | -1.6918 | 0.01339 | 0.0086 | -126.348
-15 | -1.6456 | 0.01287 | 0.0104 | -127.8632
-14.5 | -1.5976 | 0.01237 | 0.0119 | -129.1512
-14 | -1.5482 | 0.0119 | 0.0132 | -130.1008
-13.5 | -1.4978 | 0.01145 | 0.0143 | -130.8122
-13 | -1.4466 | 0.01103 | 0.0154 | -131.1514
-12.5 | -1.3949 | 0.01059 | 0.0164 | -131.7186
-12 | -1.3428 | 0.01016 | 0.0173 | -132.1654
-11.5 | -1.2901 | 0.00974 | 0.0182 | -132.4538
-11 | -1.2367 | 0.00935 | 0.019 | -132.2674
-10.5 | -1.1824 | 0.00902 | 0.0196 | -131.0865
-10 | -1.1275 | 0.00873 | 0.0202 | -129.1523
-9.5 | -1.0721 | 0.00846 | 0.0207 | -126.7258
-9 | -1.0167 | 0.00818 | 0.0212 | -124.291
-8.5 | -0.9611 | 0.00789 | 0.0216 | -121.8124
-8 | -0.9049 | 0.00768 | 0.022 | -117.8255
-7.5 | -0.8482 | 0.00749 | 0.0222 | -113.2443
-7 | -0.7914 | 0.00731 | 0.0225 | -108.2627
-6.5 | -0.7345 | 0.00713 | 0.0227 | -103.0154
-6 | -0.6772 | 0.00697 | 0.0229 | -97.1593
-5.5 | -0.6196 | 0.00685 | 0.023 | -90.4526
-5 | -0.562 | 0.00669 | 0.0231 | -84.006
-4.5 | -0.5041 | 0.00658 | 0.0232 | -76.6109
-4 | -0.4462 | 0.00645 | 0.0232 | -69.1783
-3.5 | -0.3881 | 0.00634 | 0.0233 | -61.2145
-3 | -0.3299 | 0.00622 | 0.0233 | -53.0386
-2 | -0.2136 | 0.00599 | 0.0232 | -35.6594
-1.5 | -0.1557 | 0.00585 | 0.0233 | -26.6154
-1 | -0.0979 | 0.00567 | 0.0233 | -17.2663
0 | 0.0176 | 0.00537 | 0.0232 | 3.2775
0.5 | 0.0747 | 0.00511 | 0.0233 | 14.6184
1 | 0.1325 | 0.00501 | 0.0232 | 26.4471
1.5 | 0.1912 | 0.00497 | 0.023 | 38.4708
2 | 0.2493 | 0.00494 | 0.0228 | 50.4656
2.5 | 0.3079 | 0.00492 | 0.0226 | 62.5813
3 | 0.3665 | 0.00497 | 0.0223 | 73.7425
3.5 | 0.4251 | 0.00499 | 0.0221 | 85.1904
4 | 0.4835 | 0.00505 | 0.0218 | 95.7426
4.5 | 0.5418 | 0.00509 | 0.0215 | 106.444
5 | 0.5999 | 0.00514 | 0.0213 | 116.7121
5.5 | 0.6577 | 0.00522 | 0.021 | 125.9962
6 | 0.7156 | 0.00528 | 0.0208 | 135.5303
6.5 | 0.773 | 0.00541 | 0.0206 | 142.8835
7 | 0.8306 | 0.00549 | 0.0203 | 151.2933
7.5 | 0.8875 | 0.00568 | 0.0201 | 156.25
8 | 0.9447 | 0.00581 | 0.0199 | 162.599
8.5 | 1.0012 | 0.00605 | 0.0197 | 165.4876
9 | 1.0578 | 0.00622 | 0.0195 | 170.0643
9.5 | 1.1131 | 0.00648 | 0.0194 | 171.7747
10 | 1.1678 | 0.00678 | 0.0194 | 172.2419
10.5 | 1.2209 | 0.00707 | 0.0197 | 172.6874
11 | 1.2788 | 0.00752 | 0.0188 | 170.0532
11.5 | 1.3437 | 0.00815 | 0.0162 | 164.8712
12 | 1.4053 | 0.0088 | 0.0142 | 159.6932
12.5 | 1.462 | 0.00948 | 0.0132 | 154.2194
13 | 1.5087 | 0.01012 | 0.0142 | 149.081
13.5 | 1.5544 | 0.01089 | 0.0152 | 142.7365
14 | 1.5988 | 0.01173 | 0.0163 | 136.3001
14.5 | 1.6414 | 0.01262 | 0.0175 | 130.0634
15 | 1.6806 | 0.01368 | 0.0189 | 122.8509
15.5 | 1.7178 | 0.01473 | 0.0205 | 116.6191
16 | 1.7432 | 0.01593 | 0.0236 | 109.4288
16.5 | 1.7633 | 0.01774 | 0.0256 | 99.3968
17 | 1.7851 | 0.01993 | 0.0264 | 89.5685
17.5 | 1.8002 | 0.02295 | 0.0267 | 78.4401
18 | 1.8126 | 0.02645 | 0.0266 | 68.5293
18.5 | 1.8158 | 0.03103 | 0.026 | 58.5176
19 | 1.8048 | 0.03737 | 0.0245 | 48.2954
19.5 | 1.7903 | 0.0444 | 0.0224 | 40.3221
20 | 1.7646 | 0.05324 | 0.0193 | 33.1443

## 139. Re 18M Mach 0.10 (1)
BIGFOIL.COM POLAR EXPORT
MID 455
MID 455 |  |  |  | Cl Max: | 1.47 | at alpha= | 16 | deg
JavaFoil+Calcfoil stall+Eppler ext transition |  |  |  | L/D Max: | 121.789 | at alpha= | 9.5 | deg
Re: | 18000000 |  |  | Cd Min: | 0.00831 | at alpha= | 6.5 | deg
Mach: | 0.1 |  |  | Cl=0 at alpha= | 0.0080645 | deg
|  |  |  | @ Cl=0.1, Cd= | 0.008362
|  |  |  | @ Cl=0.4, Cd= | 0.0087787
|  |  |  | @ Cl=0.6, Cd= | 0.008819
alpha (deg) | Cl | Cd | Cm | Cl/Cd
-18 | -0.918 | 0.09236 | 0.019 | -9.943
-17.5 | -0.951 | 0.0777 | 0.02 | -12.243
-17 | -0.983 | 0.06428 | 0.021 | -15.29
-16.5 | -1.015 | 0.05172 | 0.022 | -19.625
-16 | -1.05 | 0.03941 | 0.023 | -26.645
-15.5 | -1.084 | 0.02961 | 0.023 | -36.62
-15 | -1.111 | 0.0236 | 0.024 | -47.069
-14.5 | -1.133 | 0.01935 | 0.025 | -58.531
-14 | -1.147 | 0.01686 | 0.025 | -68.004
-13.5 | -1.155 | 0.01522 | 0.025 | -75.89
-13 | -1.16 | 0.01383 | 0.026 | -83.855
-12.5 | -1.156 | 0.01292 | 0.026 | -89.466
-12 | -1.146 | 0.01227 | 0.026 | -93.367
-11.5 | -1.129 | 0.01148 | 0.026 | -98.36
-11 | -1.109 | 0.01167 | 0.026 | -95.043
-10.5 | -1.084 | 0.01207 | 0.026 | -89.818
-10 | -1.055 | 0.01195 | 0.026 | -88.222
-9.5 | -1.022 | 0.01193 | 0.026 | -85.681
-9 | -0.986 | 0.01224 | 0.026 | -80.539
-8.5 | -0.946 | 0.01172 | 0.026 | -80.706
-8 | -0.903 | 0.01132 | 0.026 | -79.815
-7.5 | -0.857 | 0.01084 | 0.026 | -79.1
-7 | -0.809 | 0.01125 | 0.026 | -71.959
-6.5 | -0.759 | 0.01239 | 0.026 | -61.275
-6 | -0.707 | 0.01204 | 0.026 | -58.699
-5.5 | -0.653 | 0.01163 | 0.026 | -56.158
-5 | -0.597 | 0.01137 | 0.026 | -52.565
-4.5 | -0.541 | 0.01095 | 0.026 | -49.398
-4 | -0.483 | 0.01071 | 0.026 | -45.089
-3.5 | -0.424 | 0.01069 | 0.026 | -39.686
-3 | -0.365 | 0.01044 | 0.026 | -34.966
-2.5 | -0.305 | 0.01024 | 0.026 | -29.784
-2 | -0.245 | 0.01 | 0.026 | -24.459
-1.5 | -0.184 | 0.00941 | 0.026 | -19.528
-1 | -0.123 | 0.00933 | 0.025 | -13.167
-0.5 | -0.062 | 0.00896 | 0.025 | -6.894
0 | -0.001 | 0.00864 | 0.025 | -0.066
0.5 | 0.061 | 0.00833 | 0.025 | 7.273
1 | 0.122 | 0.00838 | 0.025 | 14.507
1.5 | 0.183 | 0.00864 | 0.025 | 21.136
2 | 0.244 | 0.00839 | 0.025 | 29.018
2.5 | 0.304 | 0.00874 | 0.025 | 34.838
3 | 0.365 | 0.00875 | 0.024 | 41.712
3.5 | 0.426 | 0.0088 | 0.024 | 48.364
4 | 0.486 | 0.00868 | 0.024 | 55.98
4.5 | 0.546 | 0.00872 | 0.024 | 62.593
5 | 0.606 | 0.00883 | 0.024 | 68.642
5.5 | 0.666 | 0.00914 | 0.024 | 72.807
6 | 0.725 | 0.00835 | 0.023 | 86.819
6.5 | 0.784 | 0.00831 | 0.023 | 94.307
7 | 0.843 | 0.00851 | 0.023 | 99.076
7.5 | 0.901 | 0.00877 | 0.023 | 102.753
8 | 0.959 | 0.00907 | 0.023 | 105.764
8.5 | 1.016 | 0.00902 | 0.022 | 112.593
9 | 1.072 | 0.00919 | 0.022 | 116.72
9.5 | 1.124 | 0.00923 | 0.022 | 121.789
10 | 1.169 | 0.00976 | 0.021 | 119.764
10.5 | 1.215 | 0.01053 | 0.021 | 115.42
11 | 1.26 | 0.01138 | 0.021 | 110.709
11.5 | 1.303 | 0.01242 | 0.02 | 104.85
12 | 1.339 | 0.01377 | 0.02 | 97.231
12.5 | 1.37 | 0.01543 | 0.019 | 88.779
13 | 1.397 | 0.01751 | 0.019 | 79.77
13.5 | 1.42 | 0.01986 | 0.019 | 71.499
14 | 1.439 | 0.0227 | 0.018 | 63.371
14.5 | 1.448 | 0.02768 | 0.018 | 52.317
15 | 1.46 | 0.03099 | 0.017 | 47.11
15.5 | 1.468 | 0.03465 | 0.017 | 42.364
16 | 1.47 | 0.03906 | 0.016 | 37.63
16.5 | 1.467 | 0.04394 | 0.016 | 33.378
17 | 1.46 | 0.04877 | 0.016 | 29.932
17.5 | 1.449 | 0.05374 | 0.015 | 26.959
18 | 1.434 | 0.05932 | 0.015 | 24.181
18.5 | 1.416 | 0.06506 | 0.014 | 21.772
19 | 1.395 | 0.07109 | 0.014 | 19.627
19.5 | 1.371 | 0.07736 | 0.013 | 17.725
20 | 1.345 | 0.0835 | 0.013 | 16.108

## 140. Re 18M Mach 0.10 (2)
BIGFOIL.COM POLAR EXPORT
MID 455
MID 455 |  |  |  | Cl Max: | 1.8054 | at alpha= | 18 | deg
XFOIL ncrit=9 |  |  |  | L/D Max: | 172.879 | at alpha= | 10.5 | deg
Re: | 18000000 |  |  | Cd Min: | 0.06117 | at alpha= | 20 | deg
Mach: | 0.1 |  |  | Cl=0 at alpha= | -0.1549 | deg
|  |  |  | @ Cl=0.1, Cd= | 0.0050736
|  |  |  | @ Cl=0.4, Cd= | 0.0049852
|  |  |  | @ Cl=0.6, Cd= | 0.0051556
alpha (deg) | Cl | Cd | Cm | Cl/Cd
-20 | -1.9241 | 0.0256 | -0.0315 | -75.1602
-19.5 | -1.9121 | 0.02309 | -0.0285 | -82.8107
-19 | -1.8968 | 0.02108 | -0.0248 | -89.981
-18.5 | -1.8808 | 0.0194 | -0.0205 | -96.9485
-18 | -1.8617 | 0.0181 | -0.0157 | -102.8564
-17.5 | -1.8423 | 0.01706 | -0.0101 | -107.9894
-17 | -1.823 | 0.01618 | -0.0038 | -112.67
-16.5 | -1.7869 | 0.01527 | -0.0004 | -117.0203
-16 | -1.7461 | 0.01446 | 0.0024 | -120.7538
-15.5 | -1.706 | 0.01381 | 0.0055 | -123.5337
-15 | -1.6603 | 0.01321 | 0.0076 | -125.6851
-14.5 | -1.6123 | 0.01265 | 0.0095 | -127.4545
-14 | -1.5625 | 0.01213 | 0.011 | -128.8129
-13.5 | -1.5116 | 0.01165 | 0.0124 | -129.7511
-13 | -1.4597 | 0.01121 | 0.0137 | -130.2141
-12.5 | -1.4071 | 0.01078 | 0.0148 | -130.5288
-12 | -1.3543 | 0.01033 | 0.016 | -131.1036
-11.5 | -1.3009 | 0.0099 | 0.017 | -131.404
-11 | -1.247 | 0.00947 | 0.0179 | -131.679
-10.5 | -1.1922 | 0.00912 | 0.0187 | -130.7237
-10 | -1.1366 | 0.0088 | 0.0194 | -129.1591
-9.5 | -1.0806 | 0.00852 | 0.02 | -126.831
-9 | -1.0245 | 0.00825 | 0.0206 | -124.1818
-8.5 | -0.9683 | 0.00796 | 0.0211 | -121.6457
-8 | -0.9116 | 0.00772 | 0.0215 | -118.0829
-7.5 | -0.8544 | 0.00753 | 0.0219 | -113.4661
-7 | -0.7969 | 0.00735 | 0.0222 | -108.4218
-6.5 | -0.7396 | 0.00716 | 0.0225 | -103.2961
-6 | -0.6818 | 0.00699 | 0.0227 | -97.5393
-5.5 | -0.6237 | 0.00687 | 0.0229 | -90.786
-5 | -0.5657 | 0.00671 | 0.023 | -84.307
-4.5 | -0.5073 | 0.00659 | 0.0231 | -76.9803
-4 | -0.4489 | 0.00646 | 0.0232 | -69.4892
-3.5 | -0.3903 | 0.00635 | 0.0233 | -61.4646
-3 | -0.3318 | 0.00624 | 0.0233 | -53.1731
-2.5 | -0.2731 | 0.00612 | 0.0233 | -44.6242
-2 | -0.2146 | 0.006 | 0.0233 | -35.7667
-1.5 | -0.1564 | 0.00585 | 0.0233 | -26.735
-1 | -0.0982 | 0.00568 | 0.0233 | -17.2887
0 | 0.018 | 0.00537 | 0.0233 | 3.352
0.5 | 0.0755 | 0.00512 | 0.0234 | 14.7461
1 | 0.1336 | 0.00501 | 0.0233 | 26.6667
1.5 | 0.1927 | 0.00498 | 0.0231 | 38.6948
2 | 0.2512 | 0.00495 | 0.0229 | 50.7475
2.5 | 0.3103 | 0.00493 | 0.0227 | 62.9412
3 | 0.3692 | 0.00498 | 0.0225 | 74.1365
3.5 | 0.4283 | 0.00499 | 0.0222 | 85.8317
4 | 0.4871 | 0.00507 | 0.022 | 96.075
4.5 | 0.5458 | 0.0051 | 0.0217 | 107.0196
5 | 0.6043 | 0.00516 | 0.0215 | 117.1124
5.5 | 0.6626 | 0.00523 | 0.0213 | 126.6922
6 | 0.721 | 0.0053 | 0.021 | 136.0377
6.5 | 0.7788 | 0.00543 | 0.0208 | 143.4254
7 | 0.8369 | 0.00552 | 0.0206 | 151.6123
7.5 | 0.8943 | 0.00571 | 0.0205 | 156.62
8 | 0.952 | 0.00584 | 0.0203 | 163.0137
8.5 | 1.0091 | 0.00608 | 0.0201 | 165.9704
9 | 1.0661 | 0.00626 | 0.02 | 170.3035
9.5 | 1.1221 | 0.00652 | 0.02 | 172.1012
10 | 1.1773 | 0.00683 | 0.02 | 172.3719
10.5 | 1.2309 | 0.00712 | 0.0204 | 172.8792
11 | 1.2903 | 0.00759 | 0.0194 | 170
11.5 | 1.3557 | 0.00824 | 0.0169 | 164.5267
12 | 1.418 | 0.00891 | 0.015 | 159.147
12.5 | 1.4743 | 0.0096 | 0.0142 | 153.5729
13 | 1.5214 | 0.01027 | 0.0154 | 148.1402
13.5 | 1.5669 | 0.01111 | 0.0166 | 141.0351
14 | 1.6118 | 0.01195 | 0.0177 | 134.8787
14.5 | 1.6534 | 0.01296 | 0.0192 | 127.5772
15 | 1.6922 | 0.01405 | 0.0208 | 120.4413
15.5 | 1.7271 | 0.01525 | 0.0228 | 113.2525
16 | 1.746 | 0.0167 | 0.0262 | 104.5509
16.5 | 1.7665 | 0.01886 | 0.0276 | 93.6638
17 | 1.7858 | 0.0215 | 0.0282 | 83.0605
17.5 | 1.7985 | 0.02497 | 0.0282 | 72.0264
18 | 1.8054 | 0.02919 | 0.0278 | 61.8499
18.5 | 1.8006 | 0.03484 | 0.0267 | 51.682
19 | 1.784 | 0.04205 | 0.0247 | 42.4257
19.5 | 1.7621 | 0.05031 | 0.0219 | 35.0248
20 | 1.7226 | 0.06117 | 0.0177 | 28.1609

## 141. Re 18M Mach 0.25 (1)
BIGFOIL.COM POLAR EXPORT
MID 455
MID 455 |  |  |  | Cl Max: | 1.42 | at alpha= | 14.5 | deg
JavaFoil+Calcfoil stall+Eppler ext transition |  |  |  | L/D Max: | 117.383 | at alpha= | 9 | deg
Re: | 18000000 |  |  | Cd Min: | 0.00826 | at alpha= | 6 | deg
Mach: | 0.25 |  |  | Cl=0 at alpha= | 0.0079365 | deg
|  |  |  | @ Cl=0.1, Cd= | 0.0085332
|  |  |  | @ Cl=0.4, Cd= | 0.008906
|  |  |  | @ Cl=0.6, Cd= | 0.0089892
alpha (deg) | Cl | Cd | Cm | Cl/Cd
-16.5 | -0.638 | 0.11891 | 0.015 | -5.364
-16 | -0.685 | 0.1094 | 0.016 | -6.26
-15.5 | -0.731 | 0.0989 | 0.017 | -7.387
-15 | -0.778 | 0.08464 | 0.018 | -9.196
-14.5 | -0.839 | 0.06176 | 0.021 | -13.581
-14 | -0.903 | 0.04088 | 0.023 | -22.079
-13.5 | -0.965 | 0.02601 | 0.025 | -37.098
-13 | -1.01 | 0.01929 | 0.025 | -52.337
-12.5 | -1.04 | 0.01587 | 0.026 | -65.503
-12 | -1.058 | 0.01411 | 0.026 | -74.941
-11.5 | -1.066 | 0.01298 | 0.027 | -82.167
-11 | -1.064 | 0.01222 | 0.027 | -87.107
-10.5 | -1.053 | 0.01172 | 0.027 | -89.86
-10 | -1.036 | 0.01197 | 0.027 | -86.607
-9.5 | -1.013 | 0.0123 | 0.027 | -82.36
-9 | -0.984 | 0.01227 | 0.027 | -80.225
-8.5 | -0.95 | 0.01244 | 0.027 | -76.397
-8 | -0.912 | 0.0119 | 0.027 | -76.59
-7.5 | -0.869 | 0.01145 | 0.027 | -75.839
-7 | -0.823 | 0.01095 | 0.027 | -75.097
-6.5 | -0.773 | 0.01137 | 0.027 | -68.002
-6 | -0.722 | 0.01099 | 0.027 | -65.659
-5.5 | -0.668 | 0.01208 | 0.027 | -55.26
-5 | -0.612 | 0.01167 | 0.027 | -52.437
-4.5 | -0.554 | 0.01123 | 0.027 | -49.336
-4 | -0.495 | 0.01111 | 0.027 | -44.574
-3.5 | -0.435 | 0.01075 | 0.027 | -40.494
-3 | -0.375 | 0.01073 | 0.027 | -34.905
-2.5 | -0.313 | 0.01049 | 0.026 | -29.851
-2 | -0.251 | 0.01019 | 0.026 | -24.654
-1.5 | -0.189 | 0.00974 | 0.026 | -19.394
-1 | -0.126 | 0.0093 | 0.026 | -13.58
-0.5 | -0.063 | 0.00913 | 0.026 | -6.947
0 | -0.001 | 0.00891 | 0.026 | -0.065
0.5 | 0.062 | 0.00869 | 0.026 | 7.158
1 | 0.125 | 0.00843 | 0.026 | 14.828
1.5 | 0.188 | 0.00881 | 0.026 | 21.289
2 | 0.25 | 0.00882 | 0.025 | 28.347
2.5 | 0.313 | 0.00858 | 0.025 | 36.412
3 | 0.375 | 0.00891 | 0.025 | 42.068
3.5 | 0.437 | 0.0089 | 0.025 | 49.077
4 | 0.499 | 0.009 | 0.025 | 55.45
4.5 | 0.561 | 0.00897 | 0.025 | 62.522
5 | 0.622 | 0.009 | 0.024 | 69.133
5.5 | 0.683 | 0.00909 | 0.024 | 75.125
6 | 0.744 | 0.00826 | 0.024 | 90.087
6.5 | 0.804 | 0.00859 | 0.024 | 93.687
7 | 0.864 | 0.00879 | 0.024 | 98.314
7.5 | 0.924 | 0.00914 | 0.023 | 101.1
8 | 0.983 | 0.00908 | 0.023 | 108.225
8.5 | 1.04 | 0.00907 | 0.023 | 114.594
9 | 1.092 | 0.0093 | 0.023 | 117.383
9.5 | 1.139 | 0.00992 | 0.022 | 114.854
10 | 1.187 | 0.01065 | 0.022 | 111.445
10.5 | 1.233 | 0.01158 | 0.021 | 106.511
11 | 1.276 | 0.0128 | 0.021 | 99.743
11.5 | 1.317 | 0.01428 | 0.021 | 92.234
12 | 1.35 | 0.01598 | 0.02 | 84.515
12.5 | 1.377 | 0.01814 | 0.02 | 75.896
13 | 1.397 | 0.0209 | 0.019 | 66.85
13.5 | 1.413 | 0.02397 | 0.019 | 58.96
14 | 1.416 | 0.02997 | 0.018 | 47.236
14.5 | 1.42 | 0.03409 | 0.018 | 41.665
15 | 1.42 | 0.0384 | 0.017 | 36.967
15.5 | 1.411 | 0.04384 | 0.017 | 32.188
16 | 1.394 | 0.05 | 0.016 | 27.888
16.5 | 1.371 | 0.05598 | 0.016 | 24.494
17 | 1.341 | 0.06227 | 0.015 | 21.543
17.5 | 1.305 | 0.06855 | 0.015 | 19.044
18 | 1.263 | 0.07542 | 0.015 | 16.752
18.5 | 1.215 | 0.0827 | 0.014 | 14.693
19 | 1.161 | 0.09036 | 0.014 | 12.852
19.5 | 1.102 | 0.09828 | 0.013 | 11.216

## 142. Re 18M Mach 0.25 (2)
BIGFOIL.COM POLAR EXPORT
MID 455
MID 455 |  |  |  | Cl Max: | 1.762 | at alpha= | 16.5 | deg
XFOIL ncrit=9 |  |  |  | L/D Max: | 173.748 | at alpha= | 9.5 | deg
Re: | 18000000 |  |  | Cd Min: | 0.10552 | at alpha= | 20 | deg
Mach: | 0.25 |  |  | Cl=0 at alpha= | -0.17 | deg
|  |  |  | @ Cl=0.1, Cd= | 0.0051031
|  |  |  | @ Cl=0.4, Cd= | 0.0050351
|  |  |  | @ Cl=0.6, Cd= | 0.0052123
alpha (deg) | Cl | Cd | Cm | Cl/Cd
-20 | -1.7971 | 0.05397 | -0.0426 | -33.2981
-19.5 | -1.8216 | 0.04466 | -0.0467 | -40.7882
-19 | -1.8345 | 0.03738 | -0.0484 | -49.077
-18.5 | -1.8394 | 0.03164 | -0.048 | -58.1353
-18 | -1.8368 | 0.02724 | -0.0459 | -67.4302
-17.5 | -1.8295 | 0.0238 | -0.0423 | -76.8697
-17 | -1.8156 | 0.02126 | -0.0376 | -85.3998
-16.5 | -1.801 | 0.0192 | -0.0318 | -93.8021
-16 | -1.7811 | 0.01773 | -0.0254 | -100.4569
-15.5 | -1.7624 | 0.01658 | -0.0176 | -106.2967
-15 | -1.7303 | 0.0158 | -0.0114 | -109.5127
-14.5 | -1.6871 | 0.01477 | -0.007 | -114.2248
-14 | -1.6386 | 0.01389 | -0.0033 | -117.9698
-13.5 | -1.5872 | 0.01309 | -0.0001 | -121.2529
-13 | -1.5332 | 0.0124 | 0.0027 | -123.6452
-12.5 | -1.4776 | 0.01178 | 0.0052 | -125.4329
-12 | -1.4207 | 0.01123 | 0.0074 | -126.5093
-11.5 | -1.363 | 0.01074 | 0.0094 | -126.9088
-11 | -1.305 | 0.01025 | 0.0112 | -127.3171
-10.5 | -1.2469 | 0.00975 | 0.0129 | -127.8872
-10 | -1.1882 | 0.0093 | 0.0145 | -127.7634
-9.5 | -1.1289 | 0.00891 | 0.0158 | -126.7003
-9 | -1.069 | 0.0086 | 0.017 | -124.3023
-8.5 | -1.0089 | 0.00831 | 0.018 | -121.4079
-8 | -0.949 | 0.00801 | 0.019 | -118.4769
-7.5 | -0.889 | 0.00774 | 0.0198 | -114.8579
-7 | -0.8284 | 0.00753 | 0.0205 | -110.0133
-6.5 | -0.7678 | 0.00734 | 0.0211 | -104.6049
-6 | -0.7074 | 0.00713 | 0.0216 | -99.2146
-5.5 | -0.6466 | 0.00697 | 0.0221 | -92.769
-5 | -0.5858 | 0.00681 | 0.0225 | -86.0206
-4.5 | -0.525 | 0.00666 | 0.0228 | -78.8288
-4 | -0.464 | 0.00654 | 0.023 | -70.948
-3.5 | -0.4031 | 0.00642 | 0.0232 | -62.7882
-3 | -0.3422 | 0.00631 | 0.0233 | -54.2314
-2.5 | -0.2813 | 0.00617 | 0.0235 | -45.5916
-2 | -0.2206 | 0.00604 | 0.0236 | -36.5232
-1.5 | -0.1601 | 0.0059 | 0.0237 | -27.1356
-0.5 | -0.0396 | 0.00555 | 0.0238 | -7.1351
0 | 0.0204 | 0.00539 | 0.0239 | 3.7848
0.5 | 0.0798 | 0.00514 | 0.024 | 15.5253
1 | 0.1401 | 0.00503 | 0.0239 | 27.8529
1.5 | 0.2013 | 0.00501 | 0.0238 | 40.1796
2 | 0.262 | 0.00497 | 0.0237 | 52.7163
2.5 | 0.3233 | 0.00497 | 0.0235 | 65.0503
3 | 0.3845 | 0.00503 | 0.0233 | 76.4414
3.5 | 0.4459 | 0.00505 | 0.0231 | 88.297
4 | 0.507 | 0.00514 | 0.0229 | 98.6381
4.5 | 0.5682 | 0.00516 | 0.0228 | 110.1163
5 | 0.629 | 0.00526 | 0.0226 | 119.5817
5.5 | 0.6901 | 0.00531 | 0.0225 | 129.9623
6 | 0.7507 | 0.00543 | 0.0225 | 138.2505
6.5 | 0.8115 | 0.00553 | 0.0224 | 146.745
7 | 0.872 | 0.00568 | 0.0224 | 153.5211
7.5 | 0.9327 | 0.00583 | 0.0224 | 159.9828
8 | 0.9929 | 0.00605 | 0.0225 | 164.1157
8.5 | 1.0535 | 0.00625 | 0.0226 | 168.56
9 | 1.1131 | 0.00652 | 0.0228 | 170.7209
9.5 | 1.1728 | 0.00675 | 0.0231 | 173.7481
10 | 1.2307 | 0.00711 | 0.0236 | 173.0942
10.5 | 1.2869 | 0.00743 | 0.0246 | 173.2032
11.5 | 1.4236 | 0.00872 | 0.021 | 163.2569
12 | 1.4895 | 0.00954 | 0.0196 | 156.1321
12.5 | 1.5433 | 0.01033 | 0.0206 | 149.3998
13 | 1.5909 | 0.01129 | 0.0225 | 140.9123
13.5 | 1.6372 | 0.01229 | 0.0245 | 133.214
14 | 1.6783 | 0.01354 | 0.0269 | 123.9513
14.5 | 1.7108 | 0.01504 | 0.0301 | 113.75
15 | 1.7259 | 0.01708 | 0.0338 | 101.048
15.5 | 1.7431 | 0.02007 | 0.0351 | 86.851
16 | 1.7565 | 0.02382 | 0.0354 | 73.7406
16.5 | 1.762 | 0.02858 | 0.035 | 61.6515
17 | 1.7575 | 0.03455 | 0.0338 | 50.8683
17.5 | 1.739 | 0.04221 | 0.0316 | 41.1988
18 | 1.6982 | 0.05266 | 0.0279 | 32.2484
18.5 | 1.6491 | 0.06459 | 0.023 | 25.5318
19 | 1.589 | 0.07824 | 0.017 | 20.3093
19.5 | 1.5319 | 0.09197 | 0.0107 | 16.6565
20 | 1.4803 | 0.10552 | 0.0041 | 14.0286

## 143. Re 18M Mach 0.50 (1)
BIGFOIL.COM POLAR EXPORT
MID 455
MID 455 |  |  |  | Cl Max: | 1.3 | at alpha= | 11.5 | deg
JavaFoil+Calcfoil stall+Eppler ext transition |  |  |  | L/D Max: | 94.594 | at alpha= | 7 | deg
Re: | 18000000 |  |  | Cd Min: | 0.00843 | at alpha= | 3.5 | deg
Mach: | 0.5 |  |  | Cl=0 at alpha= | 0.0071429 | deg
|  |  |  | @ Cl=0.1, Cd= | 0.0093427
|  |  |  | @ Cl=0.4, Cd= | 0.0091009
|  |  |  | @ Cl=0.6, Cd= | 0.00868
alpha (deg) | Cl | Cd | Cm | Cl/Cd
-20 | -1.113 | 0.1709 | 0.018 | -6.513
-19.5 | -1.081 | 0.18069 | 0.018 | -5.983
-19 | -1.059 | 0.15776 | 0.018 | -6.712
-18.5 | -1.027 | 0.16346 | 0.018 | -6.28
-18 | -1.005 | 0.1422 | 0.018 | -7.065
-17.5 | -0.973 | 0.1478 | 0.018 | -6.58
-17 | -0.952 | 0.12499 | 0.019 | -7.62
-16.5 | -0.92 | 0.12787 | 0.018 | -7.193
-16 | -0.89 | 0.1273 | 0.018 | -6.99
-15.5 | -0.867 | 0.11097 | 0.018 | -7.814
-15 | -0.834 | 0.1151 | 0.017 | -7.245
-14.5 | -0.819 | 0.09297 | 0.02 | -8.809
-14 | -0.784 | 0.095 | 0.018 | -8.249
-13.5 | -0.805 | 0.05508 | 0.024 | -14.616
-13 | -0.751 | 0.06807 | 0.022 | -11.031
-12.5 | -0.811 | 0.02282 | 0.028 | -35.549
-12 | -0.786 | 0.02019 | 0.028 | -38.94
-11.5 | -0.737 | 0.02448 | 0.028 | -30.11
-11 | -0.735 | 0.01633 | 0.029 | -44.99
-10.5 | -0.698 | 0.01686 | 0.029 | -41.392
-10 | -0.679 | 0.01398 | 0.03 | -48.569
-9.5 | -0.645 | 0.01405 | 0.03 | -45.872
-9 | -0.613 | 0.01358 | 0.03 | -45.156
-8.5 | -0.577 | 0.01359 | 0.03 | -42.478
-8 | -0.546 | 0.0131 | 0.03 | -41.665
-7.5 | -0.648 | 0.01223 | 0.03 | -53.004
-7 | -0.782 | 0.01218 | 0.03 | -64.173
-6.5 | -0.785 | 0.01241 | 0.03 | -63.249
-6 | -0.759 | 0.01236 | 0.03 | -61.395
-5.5 | -0.717 | 0.01158 | 0.03 | -61.911
-5 | -0.666 | 0.01107 | 0.03 | -60.157
-4.5 | -0.609 | 0.0116 | 0.03 | -52.471
-4 | -0.547 | 0.01102 | 0.03 | -49.656
-3.5 | -0.483 | 0.01206 | 0.03 | -40.037
-3 | -0.417 | 0.01171 | 0.03 | -35.576
-2.5 | -0.349 | 0.01131 | 0.03 | -30.835
-2 | -0.28 | 0.01123 | 0.029 | -24.949
-1.5 | -0.211 | 0.01067 | 0.029 | -19.755
-1 | -0.141 | 0.01029 | 0.029 | -13.702
-0.5 | -0.071 | 0.00976 | 0.029 | -7.259
0 | -0.001 | 0.00922 | 0.029 | -0.071
0.5 | 0.069 | 0.00943 | 0.029 | 7.37
1 | 0.14 | 0.00923 | 0.029 | 15.113
1.5 | 0.209 | 0.00917 | 0.029 | 22.83
2 | 0.279 | 0.0092 | 0.028 | 30.332
2.5 | 0.349 | 0.00848 | 0.028 | 41.112
3 | 0.418 | 0.00932 | 0.028 | 44.855
3.5 | 0.487 | 0.00843 | 0.028 | 57.736
4 | 0.556 | 0.00857 | 0.028 | 64.821
4.5 | 0.624 | 0.00874 | 0.027 | 71.384
5 | 0.692 | 0.0091 | 0.027 | 76.016
5.5 | 0.759 | 0.00913 | 0.027 | 83.082
6 | 0.825 | 0.00926 | 0.027 | 89.066
6.5 | 0.886 | 0.00941 | 0.026 | 94.181
7 | 0.942 | 0.00996 | 0.026 | 94.594
7.5 | 0.999 | 0.01062 | 0.026 | 93.997
8 | 1.053 | 0.01143 | 0.025 | 92.186
8.5 | 1.105 | 0.01236 | 0.025 | 89.379
9 | 1.153 | 0.01382 | 0.024 | 83.385
9.5 | 1.196 | 0.01571 | 0.024 | 76.14
10 | 1.234 | 0.01817 | 0.023 | 67.914
10.5 | 1.266 | 0.0214 | 0.023 | 59.152
11 | 1.29 | 0.02553 | 0.022 | 50.525
11.5 | 1.3 | 0.03104 | 0.021 | 41.882
12 | 1.269 | 0.03949 | 0.02 | 32.134
12.5 | 1.153 | 0.05659 | 0.019 | 20.37
13 | 0.767 | 0.07313 | 0.018 | 10.486
13.5 | 0.793 | 0.07805 | 0.018 | 10.158
14 | 0.816 | 0.08629 | 0.017 | 9.462
14.5 | 0.828 | 0.11322 | 0.016 | 7.312
15 | 0.854 | 0.12166 | 0.015 | 7.019
15.5 | 0.878 | 0.13652 | 0.015 | 6.428
16 | 0.898 | 0.16251 | 0.014 | 5.528
16.5 | 0.929 | 0.16192 | 0.014 | 5.74

## 144. Re 18M Mach 0.50 (2)
BIGFOIL.COM POLAR EXPORT
MID 455
MID 455 |  |  |  | Cl Max: | 1.8675 | at alpha= | 13 | deg
XFOIL ncrit=9 |  |  |  | L/D Max: | 174.967 | at alpha= | 9 | deg
Re: | 18000000 |  |  | Cd Min: | 0.10385 | at alpha= | -13 | deg
Mach: | 0.5 |  |  | Cl=0 at alpha= | -0.23474 | deg
|  |  |  | @ Cl=0.1, Cd= | 0.0052224
|  |  |  | @ Cl=0.4, Cd= | 0.0052227
|  |  |  | @ Cl=0.6, Cd= | 0.0054289
alpha (deg) | Cl | Cd | Cm | Cl/Cd
-13 | -0.8639 | 0.10385 | 0.0102 | -8.3187
-12.5 | -0.8759 | 0.09217 | 0.0024 | -9.5031
-12 | -0.8892 | 0.08031 | -0.0049 | -11.0721
-11.5 | -0.9046 | 0.06807 | -0.0132 | -13.2893
-11 | -0.9259 | 0.056 | -0.022 | -16.5339
-10.5 | -0.9524 | 0.04458 | -0.0303 | -21.3638
-10 | -0.9818 | 0.03501 | -0.0354 | -28.0434
-9.5 | -1.0177 | 0.02769 | -0.0347 | -36.7533
-9 | -1.0586 | 0.02246 | -0.0266 | -47.1327
-8.5 | -1.0912 | 0.01771 | -0.0144 | -61.6149
-8 | -1.0948 | 0.01226 | -0.004 | -89.2985
-7.5 | -1.0497 | 0.00956 | 0.0036 | -109.8013
-7 | -0.9784 | 0.00866 | 0.0081 | -112.9792
-6.5 | -0.9032 | 0.0082 | 0.0115 | -110.1463
-6 | -0.8279 | 0.00785 | 0.0141 | -105.465
-5.5 | -0.7532 | 0.00758 | 0.0164 | -99.3668
-5 | -0.6794 | 0.00731 | 0.0183 | -92.9412
-4.5 | -0.606 | 0.00709 | 0.0198 | -85.4725
-4 | -0.5332 | 0.0069 | 0.0211 | -77.2754
-3.5 | -0.4607 | 0.00672 | 0.0222 | -68.5565
-3 | -0.3888 | 0.00656 | 0.023 | -59.2683
-2.5 | -0.3173 | 0.00643 | 0.0237 | -49.3468
-2 | -0.2462 | 0.0063 | 0.0243 | -39.0794
-1.5 | -0.1758 | 0.00614 | 0.0248 | -28.6319
-0.5 | -0.0365 | 0.00574 | 0.0258 | -6.3589
0 | 0.0323 | 0.00549 | 0.0262 | 5.8834
0.5 | 0.1006 | 0.00522 | 0.0267 | 19.272
1 | 0.1709 | 0.00517 | 0.0268 | 33.0561
1.5 | 0.2419 | 0.00513 | 0.027 | 47.154
2 | 0.313 | 0.00515 | 0.0271 | 60.7767
2.5 | 0.3848 | 0.00521 | 0.0271 | 73.858
3 | 0.4568 | 0.00527 | 0.0272 | 86.6793
3.5 | 0.5289 | 0.00537 | 0.0274 | 98.4916
4 | 0.6013 | 0.00543 | 0.0277 | 110.7366
4.5 | 0.6736 | 0.00556 | 0.0281 | 121.1511
5 | 0.7466 | 0.00565 | 0.0286 | 132.1416
5.5 | 0.8194 | 0.00582 | 0.0293 | 140.7904
6 | 0.8933 | 0.00595 | 0.0301 | 150.1345
6.5 | 0.9667 | 0.00618 | 0.0312 | 156.4239
7 | 1.0417 | 0.00635 | 0.0323 | 164.0472
7.5 | 1.1158 | 0.00667 | 0.0338 | 167.2864
8 | 1.1919 | 0.00692 | 0.0354 | 172.2399
8.5 | 1.2661 | 0.00734 | 0.0375 | 172.4932
9 | 1.342 | 0.00767 | 0.0398 | 174.9674
9.5 | 1.4157 | 0.00816 | 0.0427 | 173.4926
10 | 1.4876 | 0.00865 | 0.0462 | 171.9769
10.5 | 1.5809 | 0.00916 | 0.0467 | 172.5873
11 | 1.6795 | 0.01009 | 0.0466 | 166.4519
11.5 | 1.7648 | 0.01121 | 0.0486 | 157.4309
12 | 1.8198 | 0.01262 | 0.0544 | 144.1997
12.5 | 1.8402 | 0.01516 | 0.0608 | 121.3852
13 | 1.8675 | 0.01886 | 0.0635 | 99.0191

## 145. Re 20M Mach 0.00 (1)
BIGFOIL.COM POLAR EXPORT
MID 455
MID 455 |  |  |  | Cl Max: | 1.481 | at alpha= | 16 | deg
JavaFoil+Calcfoil stall+Eppler ext transition |  |  |  | L/D Max: | 123.741 | at alpha= | 9.5 | deg
Re: | 20000000 |  |  | Cd Min: | 0.00826 | at alpha= | 0.5 | deg
Mach: | 0 |  |  | Cl=0 at alpha= | 0.0081967 | deg
|  |  |  | @ Cl=0.1, Cd= | 0.0082928
|  |  |  | @ Cl=0.4, Cd= | 0.008707
|  |  |  | @ Cl=0.6, Cd= | 0.008735
alpha (deg) | Cl | Cd | Cm | Cl/Cd
-18.5 | -0.957 | 0.08602 | 0.019 | -11.127
-18 | -0.985 | 0.07478 | 0.02 | -13.165
-17.5 | -1.014 | 0.06252 | 0.021 | -16.222
-17 | -1.043 | 0.05093 | 0.022 | -20.486
-16.5 | -1.076 | 0.03917 | 0.023 | -27.473
-16 | -1.104 | 0.03101 | 0.023 | -35.601
-15.5 | -1.131 | 0.02422 | 0.024 | -46.695
-15 | -1.15 | 0.02023 | 0.024 | -56.857
-14.5 | -1.165 | 0.01736 | 0.025 | -67.103
-14 | -1.173 | 0.01562 | 0.025 | -75.095
-13.5 | -1.179 | 0.01413 | 0.025 | -83.448
-13 | -1.178 | 0.01317 | 0.026 | -89.447
-12.5 | -1.169 | 0.01248 | 0.026 | -93.718
-12 | -1.155 | 0.01126 | 0.026 | -102.6
-11.5 | -1.136 | 0.01144 | 0.026 | -99.324
-11 | -1.114 | 0.01178 | 0.026 | -94.543
-10.5 | -1.087 | 0.01218 | 0.026 | -89.185
-10 | -1.056 | 0.01217 | 0.026 | -86.79
-9.5 | -1.022 | 0.01165 | 0.026 | -87.708
-9 | -0.985 | 0.01191 | 0.026 | -82.695
-8.5 | -0.944 | 0.01145 | 0.026 | -82.482
-8 | -0.901 | 0.01095 | 0.026 | -82.304
-7.5 | -0.855 | 0.01141 | 0.026 | -74.908
-7 | -0.807 | 0.01102 | 0.026 | -73.186
-6.5 | -0.756 | 0.01223 | 0.026 | -61.813
-6 | -0.704 | 0.01182 | 0.026 | -59.581
-5.5 | -0.65 | 0.01141 | 0.026 | -56.962
-5 | -0.595 | 0.01117 | 0.026 | -53.247
-4.5 | -0.538 | 0.01078 | 0.026 | -49.931
-4 | -0.481 | 0.01051 | 0.026 | -45.726
-3.5 | -0.422 | 0.01051 | 0.026 | -40.18
-3 | -0.363 | 0.01027 | 0.026 | -35.354
-2.5 | -0.303 | 0.01009 | 0.026 | -30.086
-2 | -0.243 | 0.00987 | 0.026 | -24.645
-1.5 | -0.183 | 0.00932 | 0.025 | -19.625
-1 | -0.122 | 0.00928 | 0.025 | -13.181
-0.5 | -0.061 | 0.00899 | 0.025 | -6.837
0 | -0.001 | 0.0086 | 0.025 | -0.066
0.5 | 0.06 | 0.00826 | 0.025 | 7.292
1 | 0.121 | 0.00831 | 0.025 | 14.557
1.5 | 0.182 | 0.00856 | 0.025 | 21.228
2 | 0.242 | 0.00832 | 0.025 | 29.133
2.5 | 0.303 | 0.00868 | 0.024 | 34.905
3 | 0.363 | 0.00867 | 0.024 | 41.869
3.5 | 0.423 | 0.00873 | 0.024 | 48.484
4 | 0.483 | 0.00859 | 0.024 | 56.283
4.5 | 0.543 | 0.00864 | 0.024 | 62.922
5 | 0.603 | 0.00874 | 0.024 | 69.006
5.5 | 0.662 | 0.00909 | 0.023 | 72.907
6 | 0.722 | 0.00827 | 0.023 | 87.269
6.5 | 0.78 | 0.00852 | 0.023 | 91.605
7 | 0.839 | 0.00842 | 0.023 | 99.609
7.5 | 0.897 | 0.00865 | 0.023 | 103.668
8 | 0.954 | 0.00898 | 0.022 | 106.326
8.5 | 1.011 | 0.00898 | 0.022 | 112.653
9 | 1.068 | 0.00915 | 0.022 | 116.675
9.5 | 1.121 | 0.00906 | 0.022 | 123.741
10 | 1.167 | 0.00962 | 0.021 | 121.318
10.5 | 1.213 | 0.01031 | 0.021 | 117.613
11 | 1.257 | 0.01109 | 0.021 | 113.371
11.5 | 1.3 | 0.01207 | 0.02 | 107.777
12 | 1.337 | 0.01326 | 0.02 | 100.834
12.5 | 1.369 | 0.0149 | 0.019 | 91.88
13 | 1.396 | 0.01686 | 0.019 | 82.804
13.5 | 1.421 | 0.01903 | 0.019 | 74.666
14 | 1.435 | 0.02331 | 0.018 | 61.574
14.5 | 1.453 | 0.02621 | 0.018 | 55.432
15 | 1.467 | 0.02927 | 0.017 | 50.105
15.5 | 1.476 | 0.03276 | 0.017 | 45.07
16 | 1.481 | 0.03691 | 0.016 | 40.117
16.5 | 1.48 | 0.04142 | 0.016 | 35.74
17 | 1.477 | 0.04577 | 0.016 | 32.264
17.5 | 1.469 | 0.05066 | 0.015 | 29
18 | 1.458 | 0.05563 | 0.015 | 26.208
18.5 | 1.443 | 0.06108 | 0.014 | 23.633
19 | 1.426 | 0.06664 | 0.014 | 21.401
19.5 | 1.406 | 0.07249 | 0.014 | 19.399
20 | 1.383 | 0.07877 | 0.013 | 17.564

## 146. Re 20M Mach 0.00 (2)
BIGFOIL.COM POLAR EXPORT
MID 455
MID 455 |  |  |  | Cl Max: | 1.8252 | at alpha= | 18.5 | deg
XFOIL ncrit=9 |  |  |  | L/D Max: | 173.853 | at alpha= | 9.5 | deg
Re: | 20000000 |  |  | Cd Min: | 0.05094 | at alpha= | 20 | deg
Mach: | 0 |  |  | Cl=0 at alpha= | -0.15338 | deg
|  |  |  | @ Cl=0.1, Cd= | 0.0050446
|  |  |  | @ Cl=0.4, Cd= | 0.0049457
|  |  |  | @ Cl=0.6, Cd= | 0.0051096
alpha (deg) | Cl | Cd | Cm | Cl/Cd
-20 | -1.9441 | 0.02241 | -0.0251 | -86.7515
-19.5 | -1.9292 | 0.02054 | -0.0215 | -93.9241
-19 | -1.9117 | 0.01904 | -0.0174 | -100.4044
-18.5 | -1.8933 | 0.01781 | -0.0127 | -106.3054
-18 | -1.8739 | 0.01684 | -0.0074 | -111.2767
-17.5 | -1.8544 | 0.01604 | -0.0014 | -115.611
-17 | -1.8182 | 0.01523 | 0.0016 | -119.3828
-16.5 | -1.7792 | 0.01442 | 0.0043 | -123.3842
-16 | -1.7368 | 0.0137 | 0.0065 | -126.7737
-15.5 | -1.6959 | 0.01318 | 0.0092 | -128.6722
-15 | -1.6493 | 0.01264 | 0.0109 | -130.4826
-14.5 | -1.601 | 0.01213 | 0.0123 | -131.9868
-14 | -1.5513 | 0.01167 | 0.0136 | -132.9306
-13.5 | -1.5007 | 0.01123 | 0.0147 | -133.6331
-13 | -1.4492 | 0.01082 | 0.0157 | -133.9372
-12.5 | -1.3971 | 0.01043 | 0.0167 | -133.9501
-12 | -1.3447 | 0.01001 | 0.0176 | -134.3357
-11.5 | -1.2917 | 0.0096 | 0.0184 | -134.5521
-11 | -1.2384 | 0.0092 | 0.0192 | -134.6087
-10.5 | -1.184 | 0.00888 | 0.0199 | -133.3333
-10 | -1.129 | 0.00859 | 0.0204 | -131.4319
-9.5 | -1.0736 | 0.00832 | 0.0209 | -129.0385
-9 | -1.0179 | 0.00807 | 0.0213 | -126.1338
-8.5 | -0.9622 | 0.0078 | 0.0218 | -123.359
-8 | -0.906 | 0.00757 | 0.0221 | -119.683
-7.5 | -0.8493 | 0.00739 | 0.0224 | -114.9256
-7 | -0.7923 | 0.00722 | 0.0226 | -109.7368
-6.5 | -0.7354 | 0.00704 | 0.0228 | -104.4602
-6 | -0.678 | 0.00688 | 0.023 | -98.5465
-5.5 | -0.6204 | 0.00675 | 0.0231 | -91.9111
-5 | -0.5628 | 0.0066 | 0.0232 | -85.2727
-4.5 | -0.5048 | 0.00648 | 0.0233 | -77.9012
-4 | -0.4468 | 0.00635 | 0.0234 | -70.3622
-3.5 | -0.3886 | 0.00626 | 0.0234 | -62.0767
-3 | -0.3304 | 0.00616 | 0.0234 | -53.6364
-2.5 | -0.2722 | 0.00604 | 0.0233 | -45.0662
-2 | -0.214 | 0.00592 | 0.0233 | -36.1486
-1.5 | -0.156 | 0.00578 | 0.0233 | -26.9896
-1 | -0.098 | 0.00565 | 0.0233 | -17.3451
-0.5 | -0.04 | 0.00549 | 0.0233 | -7.286
0 | 0.0177 | 0.00534 | 0.0232 | 3.3146
0.5 | 0.0749 | 0.00511 | 0.0233 | 14.6575
1 | 0.1325 | 0.00496 | 0.0232 | 26.7137
1.5 | 0.1911 | 0.00494 | 0.023 | 38.6842
2 | 0.2495 | 0.00491 | 0.0228 | 50.8147
2.5 | 0.308 | 0.00489 | 0.0226 | 62.9857
3 | 0.3667 | 0.00494 | 0.0223 | 74.2308
3.5 | 0.4253 | 0.00495 | 0.0221 | 85.9192
4 | 0.4838 | 0.00502 | 0.0218 | 96.3745
4.5 | 0.5423 | 0.00505 | 0.0215 | 107.3861
5.5 | 0.6584 | 0.00517 | 0.021 | 127.3501
6 | 0.7161 | 0.00527 | 0.0207 | 135.8824
6.5 | 0.7737 | 0.00536 | 0.0205 | 144.347
7 | 0.831 | 0.00549 | 0.0203 | 151.3661
7.5 | 0.8884 | 0.00563 | 0.02 | 157.7975
8 | 0.9453 | 0.0058 | 0.0198 | 162.9828
8.5 | 1.0022 | 0.00598 | 0.0196 | 167.592
9 | 1.0583 | 0.00622 | 0.0194 | 170.1447
9.5 | 1.1144 | 0.00641 | 0.0192 | 173.8534
10 | 1.1692 | 0.00673 | 0.0192 | 173.7296
10.5 | 1.2225 | 0.00709 | 0.0194 | 172.426
11 | 1.2725 | 0.00744 | 0.0202 | 171.0349
11.5 | 1.3384 | 0.00812 | 0.0173 | 164.8276
12 | 1.401 | 0.0087 | 0.0152 | 161.0345
12.5 | 1.461 | 0.00937 | 0.0135 | 155.9232
13 | 1.5093 | 0.01009 | 0.0141 | 149.5837
13.5 | 1.5557 | 0.0108 | 0.0151 | 144.0463
14 | 1.6007 | 0.01161 | 0.0161 | 137.8725
14.5 | 1.6432 | 0.01253 | 0.0172 | 131.1413
15 | 1.683 | 0.01356 | 0.0186 | 124.115
15.5 | 1.7211 | 0.01458 | 0.0201 | 118.0453
16 | 1.7507 | 0.01565 | 0.0227 | 111.8658
16.5 | 1.7714 | 0.01725 | 0.0251 | 102.6899
17 | 1.7915 | 0.01948 | 0.0262 | 91.9661
17.5 | 1.8101 | 0.02215 | 0.0266 | 81.7201
18 | 1.8211 | 0.02571 | 0.0265 | 70.8324
18.5 | 1.8252 | 0.03016 | 0.026 | 60.5172
19 | 1.8204 | 0.03576 | 0.0248 | 50.906
19.5 | 1.8086 | 0.04237 | 0.023 | 42.6859
20 | 1.7839 | 0.05094 | 0.0201 | 35.0196

## 147. Re 20M Mach 0.10 (1)
BIGFOIL.COM POLAR EXPORT
MID 455
MID 455 |  |  |  | Cl Max: | 1.472 | at alpha= | 16 | deg
JavaFoil+Calcfoil stall+Eppler ext transition |  |  |  | L/D Max: | 121.609 | at alpha= | 9.5 | deg
Re: | 20000000 |  |  | Cd Min: | 0.00829 | at alpha= | 0.5 | deg
Mach: | 0.1 |  |  | Cl=0 at alpha= | 0.0080645 | deg
|  |  |  | @ Cl=0.1, Cd= | 0.008322
|  |  |  | @ Cl=0.4, Cd= | 0.0087344
|  |  |  | @ Cl=0.6, Cd= | 0.00876
alpha (deg) | Cl | Cd | Cm | Cl/Cd
-18 | -0.923 | 0.08786 | 0.019 | -10.509
-17.5 | -0.956 | 0.07365 | 0.02 | -12.986
-17 | -0.988 | 0.0607 | 0.021 | -16.278
-16.5 | -1.018 | 0.0499 | 0.022 | -20.401
-16 | -1.054 | 0.03771 | 0.023 | -27.947
-15.5 | -1.088 | 0.02843 | 0.024 | -38.256
-15 | -1.112 | 0.02312 | 0.024 | -48.114
-14.5 | -1.135 | 0.01879 | 0.025 | -60.403
-14 | -1.149 | 0.01642 | 0.025 | -69.983
-13.5 | -1.158 | 0.01478 | 0.025 | -78.318
-13 | -1.162 | 0.01351 | 0.026 | -85.978
-12.5 | -1.157 | 0.01271 | 0.026 | -91.059
-12 | -1.146 | 0.01209 | 0.026 | -94.846
-11.5 | -1.13 | 0.01165 | 0.026 | -97.011
-11 | -1.109 | 0.01199 | 0.026 | -92.483
-10.5 | -1.084 | 0.01188 | 0.026 | -91.246
-10 | -1.055 | 0.01229 | 0.026 | -85.837
-9.5 | -1.022 | 0.01181 | 0.026 | -86.504
-9 | -0.986 | 0.01205 | 0.026 | -81.774
-8.5 | -0.946 | 0.01156 | 0.026 | -81.802
-8 | -0.903 | 0.01116 | 0.026 | -80.904
-7.5 | -0.857 | 0.01147 | 0.026 | -74.728
-7 | -0.809 | 0.01114 | 0.026 | -72.666
-6.5 | -0.759 | 0.01231 | 0.026 | -61.649
-6 | -0.707 | 0.01189 | 0.026 | -59.459
-5.5 | -0.653 | 0.01148 | 0.026 | -56.858
-5 | -0.597 | 0.01123 | 0.026 | -53.223
-4.5 | -0.541 | 0.01083 | 0.026 | -49.906
-4 | -0.483 | 0.01056 | 0.026 | -45.719
-3.5 | -0.424 | 0.01056 | 0.026 | -40.178
-3 | -0.365 | 0.01031 | 0.026 | -35.381
-2.5 | -0.305 | 0.01012 | 0.026 | -30.119
-2 | -0.245 | 0.00991 | 0.026 | -24.681
-1.5 | -0.184 | 0.00936 | 0.026 | -19.645
-1 | -0.123 | 0.00931 | 0.025 | -13.201
-0.5 | -0.062 | 0.00902 | 0.025 | -6.848
0 | -0.001 | 0.00862 | 0.025 | -0.066
0.5 | 0.061 | 0.00829 | 0.025 | 7.306
1 | 0.122 | 0.00834 | 0.025 | 14.582
1.5 | 0.183 | 0.00859 | 0.025 | 21.273
2 | 0.244 | 0.00834 | 0.025 | 29.192
2.5 | 0.304 | 0.00869 | 0.025 | 35.024
3 | 0.365 | 0.0087 | 0.024 | 41.957
3.5 | 0.426 | 0.00876 | 0.024 | 48.593
4 | 0.486 | 0.00862 | 0.024 | 56.374
4.5 | 0.546 | 0.00867 | 0.024 | 62.986
5 | 0.606 | 0.00877 | 0.024 | 69.071
5.5 | 0.666 | 0.00911 | 0.024 | 73.09
6 | 0.725 | 0.00834 | 0.023 | 86.953
6.5 | 0.784 | 0.00852 | 0.023 | 91.99
7 | 0.843 | 0.00851 | 0.023 | 99.058
7.5 | 0.901 | 0.00871 | 0.023 | 103.463
8 | 0.959 | 0.00901 | 0.023 | 106.366
8.5 | 1.016 | 0.00906 | 0.022 | 112.166
9 | 1.072 | 0.00918 | 0.022 | 116.818
9.5 | 1.125 | 0.00925 | 0.022 | 121.609
10 | 1.17 | 0.00976 | 0.021 | 119.888
10.5 | 1.216 | 0.01049 | 0.021 | 115.855
11 | 1.261 | 0.01134 | 0.021 | 111.152
11.5 | 1.303 | 0.01233 | 0.02 | 105.727
12 | 1.34 | 0.01365 | 0.02 | 98.181
12.5 | 1.371 | 0.01533 | 0.019 | 89.388
13 | 1.397 | 0.01739 | 0.019 | 80.367
13.5 | 1.421 | 0.01966 | 0.019 | 72.288
14 | 1.434 | 0.02411 | 0.018 | 59.48
14.5 | 1.45 | 0.02718 | 0.018 | 53.332
15 | 1.462 | 0.03035 | 0.017 | 48.169
15.5 | 1.47 | 0.03403 | 0.017 | 43.196
16 | 1.472 | 0.0384 | 0.016 | 38.326
16.5 | 1.468 | 0.04315 | 0.016 | 34.031
17 | 1.462 | 0.04776 | 0.016 | 30.609
17.5 | 1.451 | 0.05277 | 0.015 | 27.504
18 | 1.436 | 0.05812 | 0.015 | 24.715
18.5 | 1.419 | 0.06368 | 0.014 | 22.279
19 | 1.397 | 0.06963 | 0.014 | 20.071
19.5 | 1.373 | 0.07573 | 0.014 | 18.137
20 | 1.347 | 0.08201 | 0.013 | 16.424

## 148. Re 20M Mach 0.10 (2)
BIGFOIL.COM POLAR EXPORT
MID 455
MID 455 |  |  |  | Cl Max: | 1.8134 | at alpha= | 18 | deg
XFOIL ncrit=9 |  |  |  | L/D Max: | 174.171 | at alpha= | 9.5 | deg
Re: | 20000000 |  |  | Cd Min: | 0.05875 | at alpha= | 20 | deg
Mach: | 0.1 |  |  | Cl=0 at alpha= | -0.15577 | deg
|  |  |  | @ Cl=0.1, Cd= | 0.005053
|  |  |  | @ Cl=0.4, Cd= | 0.0049504
|  |  |  | @ Cl=0.6, Cd= | 0.0051428
alpha (deg) | Cl | Cd | Cm | Cl/Cd
-20 | -1.9403 | 0.02451 | -0.0309 | -79.1636
-19.5 | -1.9278 | 0.02217 | -0.0276 | -86.9553
-19 | -1.9116 | 0.02031 | -0.0237 | -94.1211
-18.5 | -1.8946 | 0.01877 | -0.0191 | -100.9377
-18 | -1.8754 | 0.01758 | -0.0141 | -106.678
-17.5 | -1.856 | 0.01663 | -0.0082 | -111.6055
-17 | -1.8297 | 0.01586 | -0.003 | -115.3657
-16.5 | -1.7921 | 0.01499 | 0.0003 | -119.553
-16 | -1.7504 | 0.01422 | 0.003 | -123.0942
-15.5 | -1.71 | 0.01363 | 0.006 | -125.4585
-15 | -1.6639 | 0.013 | 0.0081 | -127.9923
-14.5 | -1.6158 | 0.01241 | 0.0099 | -130.2015
-14 | -1.5658 | 0.0119 | 0.0115 | -131.5798
-13.5 | -1.5146 | 0.01143 | 0.0128 | -132.5109
-13 | -1.4625 | 0.01099 | 0.0141 | -133.0755
-12.5 | -1.4097 | 0.01058 | 0.0152 | -133.242
-12 | -1.3563 | 0.01017 | 0.0162 | -133.3628
-11.5 | -1.3026 | 0.00975 | 0.0172 | -133.6
-11 | -1.2486 | 0.00933 | 0.0182 | -133.8264
-10.5 | -1.1938 | 0.00897 | 0.0189 | -133.0881
-10 | -1.1382 | 0.00866 | 0.0196 | -131.4319
-9.5 | -1.0822 | 0.00838 | 0.0202 | -129.1408
-9 | -1.0258 | 0.00813 | 0.0207 | -126.1747
-8.5 | -0.9694 | 0.00786 | 0.0213 | -123.3333
-8 | -0.9127 | 0.00762 | 0.0217 | -119.7769
-7.5 | -0.8555 | 0.00742 | 0.022 | -115.2965
-7 | -0.7979 | 0.00726 | 0.0223 | -109.9036
-6.5 | -0.7404 | 0.00708 | 0.0226 | -104.5763
-6 | -0.6827 | 0.0069 | 0.0228 | -98.942
-5.5 | -0.6245 | 0.00677 | 0.023 | -92.2452
-5 | -0.5664 | 0.00662 | 0.0231 | -85.5589
-4.5 | -0.508 | 0.0065 | 0.0232 | -78.1538
-4 | -0.4496 | 0.00636 | 0.0233 | -70.6918
-3.5 | -0.3909 | 0.00627 | 0.0234 | -62.3445
-3 | -0.3323 | 0.00617 | 0.0234 | -53.8574
-2.5 | -0.2737 | 0.00605 | 0.0234 | -45.2397
-2 | -0.2151 | 0.00593 | 0.0234 | -36.2732
-1.5 | -0.1567 | 0.00579 | 0.0234 | -27.0639
-1 | -0.0984 | 0.00566 | 0.0234 | -17.3852
-0.5 | -0.04 | 0.00549 | 0.0233 | -7.286
0 | 0.0181 | 0.00535 | 0.0233 | 3.3832
0.5 | 0.0757 | 0.00512 | 0.0234 | 14.7852
1 | 0.1337 | 0.00496 | 0.0233 | 26.9556
1.5 | 0.1927 | 0.00495 | 0.0231 | 38.9293
2 | 0.2515 | 0.00491 | 0.023 | 51.222
2.5 | 0.3104 | 0.0049 | 0.0227 | 63.3469
3 | 0.3694 | 0.00494 | 0.0225 | 74.7773
3.5 | 0.4285 | 0.00496 | 0.0222 | 86.3911
4 | 0.4873 | 0.00503 | 0.022 | 96.8787
4.5 | 0.5463 | 0.00506 | 0.0217 | 107.9644
5 | 0.6047 | 0.00515 | 0.0215 | 117.4175
5.5 | 0.6633 | 0.00519 | 0.0212 | 127.8035
6 | 0.7214 | 0.00529 | 0.021 | 136.3705
6.5 | 0.7796 | 0.00538 | 0.0208 | 144.9071
7 | 0.8373 | 0.00552 | 0.0206 | 151.6848
7.5 | 0.8953 | 0.00565 | 0.0203 | 158.4602
8 | 0.9526 | 0.00583 | 0.0202 | 163.3962
8.5 | 1.0101 | 0.006 | 0.02 | 168.35
9 | 1.0667 | 0.00626 | 0.0199 | 170.3994
9.5 | 1.1234 | 0.00645 | 0.0198 | 174.1705
10 | 1.1787 | 0.00678 | 0.0198 | 173.8496
10.5 | 1.2327 | 0.00714 | 0.0201 | 172.6471
11 | 1.2826 | 0.00749 | 0.0211 | 171.2417
11.5 | 1.3502 | 0.0082 | 0.018 | 164.6585
12 | 1.4137 | 0.0088 | 0.016 | 160.6477
12.5 | 1.4741 | 0.00951 | 0.0144 | 155.0053
13 | 1.5219 | 0.01025 | 0.0153 | 148.478
13.5 | 1.5688 | 0.01099 | 0.0163 | 142.748
14 | 1.6132 | 0.01188 | 0.0176 | 135.7912
15 | 1.6948 | 0.01393 | 0.0205 | 121.6655
15.5 | 1.7319 | 0.01502 | 0.0222 | 115.3063
16 | 1.7515 | 0.01642 | 0.0258 | 106.6687
16.5 | 1.7751 | 0.01828 | 0.0272 | 97.1061
17 | 1.7928 | 0.02098 | 0.028 | 85.4528
17.5 | 1.8096 | 0.02403 | 0.0281 | 75.3059
18 | 1.8134 | 0.02849 | 0.0278 | 63.6504
18.5 | 1.8134 | 0.03359 | 0.0269 | 53.9863
19 | 1.8012 | 0.04023 | 0.0252 | 44.7726
19.5 | 1.7798 | 0.04831 | 0.0225 | 36.8412
20 | 1.7428 | 0.05875 | 0.0186 | 29.6647

## 149. Re 20M Mach 0.25 (1)
BIGFOIL.COM POLAR EXPORT
MID 455
MID 455 |  |  |  | Cl Max: | 1.423 | at alpha= | 14.5 | deg
JavaFoil+Calcfoil stall+Eppler ext transition |  |  |  | L/D Max: | 117.342 | at alpha= | 9 | deg
Re: | 20000000 |  |  | Cd Min: | 0.00825 | at alpha= | 6 | deg
Mach: | 0.25 |  |  | Cl=0 at alpha= | 0.0079365 | deg
|  |  |  | @ Cl=0.1, Cd= | 0.0084871
|  |  |  | @ Cl=0.4, Cd= | 0.00886
|  |  |  | @ Cl=0.6, Cd= | 0.0089356
alpha (deg) | Cl | Cd | Cm | Cl/Cd
-16.5 | -0.638 | 0.11757 | 0.015 | -5.431
-16 | -0.686 | 0.10777 | 0.016 | -6.366
-15.5 | -0.732 | 0.097 | 0.017 | -7.547
-15 | -0.78 | 0.0828 | 0.019 | -9.424
-14.5 | -0.843 | 0.0591 | 0.021 | -14.258
-14 | -0.907 | 0.03875 | 0.023 | -23.403
-13.5 | -0.969 | 0.02466 | 0.025 | -39.31
-13 | -1.014 | 0.01842 | 0.026 | -55.009
-12.5 | -1.042 | 0.01537 | 0.026 | -67.808
-12 | -1.06 | 0.01376 | 0.026 | -77.018
-11.5 | -1.067 | 0.01278 | 0.027 | -83.548
-11 | -1.065 | 0.01146 | 0.027 | -92.937
-10.5 | -1.054 | 0.01151 | 0.027 | -91.545
-10 | -1.036 | 0.01179 | 0.027 | -87.898
-9.5 | -1.013 | 0.01211 | 0.027 | -83.683
-9 | -0.984 | 0.01207 | 0.027 | -81.499
-8.5 | -0.95 | 0.01226 | 0.027 | -77.511
-8 | -0.912 | 0.01174 | 0.027 | -77.679
-7.5 | -0.869 | 0.01129 | 0.027 | -76.927
-7 | -0.823 | 0.01079 | 0.027 | -76.204
-6.5 | -0.773 | 0.0112 | 0.027 | -69.073
-6 | -0.722 | 0.01223 | 0.027 | -59.02
-5.5 | -0.668 | 0.01194 | 0.027 | -55.923
-5 | -0.612 | 0.01152 | 0.027 | -53.107
-4.5 | -0.554 | 0.0111 | 0.027 | -49.942
-4 | -0.495 | 0.01082 | 0.027 | -45.76
-3.5 | -0.435 | 0.01061 | 0.027 | -41.02
-3 | -0.375 | 0.01061 | 0.027 | -35.319
-2.5 | -0.313 | 0.01036 | 0.026 | -30.229
-2 | -0.251 | 0.01009 | 0.026 | -24.888
-1.5 | -0.189 | 0.00969 | 0.026 | -19.494
-1 | -0.126 | 0.00928 | 0.026 | -13.613
-0.5 | -0.063 | 0.0092 | 0.026 | -6.899
0 | -0.001 | 0.0089 | 0.026 | -0.066
0.5 | 0.062 | 0.00865 | 0.026 | 7.191
1 | 0.125 | 0.00838 | 0.026 | 14.907
1.5 | 0.188 | 0.00876 | 0.026 | 21.427
2 | 0.25 | 0.00877 | 0.025 | 28.523
2.5 | 0.313 | 0.00854 | 0.025 | 36.607
3 | 0.375 | 0.00886 | 0.025 | 42.299
3.5 | 0.437 | 0.00886 | 0.025 | 49.346
4 | 0.499 | 0.00894 | 0.025 | 55.814
4.5 | 0.561 | 0.00891 | 0.025 | 62.905
5 | 0.622 | 0.00895 | 0.024 | 69.531
5.5 | 0.683 | 0.00906 | 0.024 | 75.409
6 | 0.744 | 0.00825 | 0.024 | 90.228
6.5 | 0.804 | 0.00849 | 0.024 | 94.788
7 | 0.864 | 0.00879 | 0.024 | 98.308
7.5 | 0.924 | 0.00903 | 0.023 | 102.345
8 | 0.983 | 0.00921 | 0.023 | 106.716
8.5 | 1.04 | 0.00919 | 0.023 | 113.167
9 | 1.093 | 0.00931 | 0.023 | 117.342
9.5 | 1.14 | 0.00991 | 0.022 | 115.089
10 | 1.187 | 0.01064 | 0.022 | 111.571
10.5 | 1.234 | 0.01153 | 0.021 | 107.006
11 | 1.277 | 0.01273 | 0.021 | 100.37
11.5 | 1.318 | 0.01414 | 0.021 | 93.201
12 | 1.351 | 0.01584 | 0.02 | 85.281
12.5 | 1.377 | 0.01802 | 0.02 | 76.414
13 | 1.398 | 0.02069 | 0.019 | 67.593
13.5 | 1.414 | 0.02376 | 0.019 | 59.527
14 | 1.417 | 0.0295 | 0.018 | 48.044
14.5 | 1.423 | 0.03336 | 0.018 | 42.638
15 | 1.421 | 0.03775 | 0.017 | 37.652
15.5 | 1.413 | 0.04312 | 0.017 | 32.758
16 | 1.396 | 0.04899 | 0.016 | 28.505
16.5 | 1.373 | 0.05481 | 0.016 | 25.056
17 | 1.343 | 0.06108 | 0.015 | 21.994
17.5 | 1.307 | 0.0675 | 0.015 | 19.368
18 | 1.265 | 0.07406 | 0.015 | 17.081
18.5 | 1.217 | 0.08133 | 0.014 | 14.959
19 | 1.163 | 0.08877 | 0.014 | 13.1
19.5 | 1.104 | 0.09686 | 0.013 | 11.394

## 150. Re 20M Mach 0.25 (2)
BIGFOIL.COM POLAR EXPORT
MID 455
MID 455 |  |  |  | Cl Max: | 1.7725 | at alpha= | 16.5 | deg
XFOIL ncrit=9 |  |  |  | L/D Max: | 175.349 | at alpha= | 10 | deg
Re: | 20000000 |  |  | Cd Min: | 0.10361 | at alpha= | 20 | deg
Mach: | 0.25 |  |  | Cl=0 at alpha= | -0.17027 | deg
|  |  |  | @ Cl=0.1, Cd= | 0.0050902
|  |  |  | @ Cl=0.4, Cd= | 0.0049899
|  |  |  | @ Cl=0.6, Cd= | 0.0051815
alpha (deg) | Cl | Cd | Cm | Cl/Cd
-20 | -1.8296 | 0.0504 | -0.0453 | -36.3016
-19.5 | -1.8501 | 0.04182 | -0.0485 | -44.2396
-19 | -1.8602 | 0.03511 | -0.0495 | -52.9821
-18.5 | -1.8626 | 0.02986 | -0.0484 | -62.3778
-18 | -1.8577 | 0.02587 | -0.0457 | -71.809
-17.5 | -1.8487 | 0.02272 | -0.0417 | -81.3688
-17 | -1.8338 | 0.02039 | -0.0366 | -89.9362
-16.5 | -1.8177 | 0.01853 | -0.0305 | -98.095
-16 | -1.7973 | 0.01719 | -0.0237 | -104.555
-15.5 | -1.7803 | 0.01634 | -0.0152 | -108.9535
-15 | -1.7378 | 0.01546 | -0.0106 | -112.4062
-14.5 | -1.6923 | 0.01451 | -0.0064 | -116.6299
-14 | -1.643 | 0.01365 | -0.0028 | -120.3663
-13.5 | -1.5912 | 0.01285 | 0.0004 | -123.8288
-13 | -1.537 | 0.01216 | 0.0031 | -126.398
-12.5 | -1.481 | 0.01155 | 0.0056 | -128.2251
-12 | -1.4238 | 0.01101 | 0.0078 | -129.3188
-11.5 | -1.3658 | 0.01052 | 0.0097 | -129.8289
-11 | -1.3072 | 0.01008 | 0.0115 | -129.6825
-10.5 | -1.2488 | 0.00961 | 0.0132 | -129.948
-10 | -1.19 | 0.00917 | 0.0147 | -129.771
-9.5 | -1.1306 | 0.00877 | 0.016 | -128.9168
-9 | -1.0707 | 0.00846 | 0.0172 | -126.5603
-8.5 | -1.0104 | 0.00818 | 0.0182 | -123.5208
-8 | -0.9503 | 0.00791 | 0.0191 | -120.1391
-7.5 | -0.8902 | 0.00764 | 0.02 | -116.5183
-7 | -0.8296 | 0.00742 | 0.0206 | -111.8059
-6.5 | -0.7689 | 0.00725 | 0.0212 | -106.0552
-6 | -0.7083 | 0.00704 | 0.0218 | -100.6108
-5.5 | -0.6475 | 0.00687 | 0.0222 | -94.2504
-5 | -0.5866 | 0.00673 | 0.0226 | -87.162
-4.5 | -0.5258 | 0.00658 | 0.0229 | -79.9088
-4 | -0.4647 | 0.00645 | 0.0231 | -72.0465
-3.5 | -0.4038 | 0.00632 | 0.0233 | -63.8924
-3 | -0.3428 | 0.00621 | 0.0235 | -55.2013
-2.5 | -0.2818 | 0.00611 | 0.0235 | -46.1211
-2 | -0.221 | 0.00599 | 0.0236 | -36.8948
-1.5 | -0.1604 | 0.00583 | 0.0237 | -27.5129
-1 | -0.1001 | 0.00569 | 0.0238 | -17.5923
-0.5 | -0.0397 | 0.00552 | 0.0238 | -7.192
0 | 0.0205 | 0.00536 | 0.0239 | 3.8246
0.5 | 0.08 | 0.00515 | 0.024 | 15.534
1 | 0.1402 | 0.00497 | 0.024 | 28.2093
1.5 | 0.2012 | 0.00498 | 0.0238 | 40.4016
2 | 0.2623 | 0.00493 | 0.0237 | 53.2049
2.5 | 0.3233 | 0.00494 | 0.0235 | 65.4453
3 | 0.3848 | 0.00498 | 0.0233 | 77.2691
3.5 | 0.4461 | 0.00502 | 0.0231 | 88.8645
4 | 0.5074 | 0.00509 | 0.0229 | 99.6857
4.5 | 0.5687 | 0.00513 | 0.0227 | 110.8577
5 | 0.6295 | 0.00523 | 0.0226 | 120.3633
5.5 | 0.6907 | 0.00526 | 0.0225 | 131.3118
6 | 0.7513 | 0.00541 | 0.0224 | 138.8725
6.5 | 0.8123 | 0.00548 | 0.0223 | 148.2299
7 | 0.8727 | 0.00566 | 0.0223 | 154.1873
7.5 | 0.9337 | 0.00578 | 0.0223 | 161.5398
8 | 0.9937 | 0.00602 | 0.0224 | 165.0664
8.5 | 1.0546 | 0.00618 | 0.0225 | 170.6472
9 | 1.114 | 0.00647 | 0.0227 | 172.1793
9.5 | 1.1739 | 0.00671 | 0.0229 | 174.9478
10 | 1.2327 | 0.00703 | 0.0234 | 175.3485
10.5 | 1.2897 | 0.00743 | 0.0241 | 173.5801
11 | 1.3414 | 0.0078 | 0.0259 | 171.9744
11.5 | 1.4175 | 0.00867 | 0.0222 | 163.4948
12 | 1.4855 | 0.00938 | 0.0206 | 158.3689
12.5 | 1.5439 | 0.01031 | 0.0205 | 149.7478
13 | 1.593 | 0.01115 | 0.0223 | 142.87
13.5 | 1.6383 | 0.01225 | 0.0244 | 133.7388
14 | 1.6805 | 0.01344 | 0.0267 | 125.0372
14.5 | 1.7173 | 0.01483 | 0.0293 | 115.7991
15 | 1.7319 | 0.01675 | 0.0335 | 103.397
15.5 | 1.7493 | 0.01964 | 0.0349 | 89.0682
16 | 1.7648 | 0.02317 | 0.0354 | 76.1675
16.5 | 1.7725 | 0.02768 | 0.0351 | 64.0354
17 | 1.7718 | 0.03323 | 0.0342 | 53.3193
17.5 | 1.752 | 0.04095 | 0.0321 | 42.7839
18 | 1.7139 | 0.05104 | 0.0285 | 33.5795
18.5 | 1.6703 | 0.06221 | 0.0241 | 26.8494
19 | 1.6137 | 0.07531 | 0.0184 | 21.4274
19.5 | 1.5493 | 0.08989 | 0.0117 | 17.2355
20 | 1.4958 | 0.10361 | 0.0051 | 14.4368

## 151. Re 20M Mach 0.50 (1)
BIGFOIL.COM POLAR EXPORT
MID 455
MID 455 |  |  |  | Cl Max: | 1.301 | at alpha= | 11.5 | deg
JavaFoil+Calcfoil stall+Eppler ext transition |  |  |  | L/D Max: | 95.422 | at alpha= | 7 | deg
Re: | 20000000 |  |  | Cd Min: | 0.00849 | at alpha= | 4 | deg
Mach: | 0.5 |  |  | Cl=0 at alpha= | 0.0071429 | deg
|  |  |  | @ Cl=0.1, Cd= | 0.009297
|  |  |  | @ Cl=0.4, Cd= | 0.0092987
|  |  |  | @ Cl=0.6, Cd= | 0.0085871
alpha (deg) | Cl | Cd | Cm | Cl/Cd
-20 | -1.113 | 0.17188 | 0.018 | -6.478
-19.5 | -1.081 | 0.18262 | 0.018 | -5.92
-19 | -1.059 | 0.1592 | 0.018 | -6.651
-18.5 | -1.027 | 0.16623 | 0.018 | -6.176
-18 | -1.005 | 0.14352 | 0.018 | -7
-17.5 | -0.973 | 0.15021 | 0.018 | -6.475
-17 | -0.951 | 0.12777 | 0.019 | -7.446
-16.5 | -0.919 | 0.13186 | 0.018 | -6.969
-16 | -0.889 | 0.13127 | 0.017 | -6.775
-15.5 | -0.867 | 0.11325 | 0.018 | -7.652
-15 | -0.833 | 0.1185 | 0.017 | -7.033
-14.5 | -0.815 | 0.09753 | 0.019 | -8.359
-14 | -0.781 | 0.09998 | 0.018 | -7.811
-13.5 | -0.775 | 0.07498 | 0.021 | -10.338
-13 | -0.731 | 0.08355 | 0.019 | -8.751
-12.5 | -0.783 | 0.03232 | 0.027 | -24.23
-12 | -0.752 | 0.03128 | 0.027 | -24.03
-11.5 | -0.736 | 0.02463 | 0.028 | -29.894
-11 | -0.737 | 0.01584 | 0.029 | -46.512
-10.5 | -0.7 | 0.01623 | 0.029 | -43.154
-10 | -0.68 | 0.01369 | 0.03 | -49.711
-9.5 | -0.646 | 0.01372 | 0.03 | -47.096
-9 | -0.614 | 0.01328 | 0.03 | -46.256
-8.5 | -0.579 | 0.01324 | 0.03 | -43.751
-8 | -0.547 | 0.01278 | 0.03 | -42.824
-7.5 | -0.648 | 0.01141 | 0.03 | -56.849
-7 | -0.782 | 0.0125 | 0.03 | -62.528
-6.5 | -0.785 | 0.0122 | 0.03 | -64.355
-6 | -0.759 | 0.01216 | 0.03 | -62.402
-5.5 | -0.717 | 0.01141 | 0.03 | -62.863
-5 | -0.666 | 0.01091 | 0.03 | -61.045
-4.5 | -0.609 | 0.01141 | 0.03 | -53.319
-4 | -0.547 | 0.01091 | 0.03 | -50.128
-3.5 | -0.483 | 0.01191 | 0.03 | -40.532
-3 | -0.417 | 0.01148 | 0.03 | -36.297
-2.5 | -0.349 | 0.01117 | 0.03 | -31.218
-2 | -0.28 | 0.01113 | 0.029 | -25.183
-1.5 | -0.211 | 0.01062 | 0.029 | -19.854
-1 | -0.141 | 0.01027 | 0.029 | -13.74
-0.5 | -0.071 | 0.00984 | 0.029 | -7.202
0 | -0.001 | 0.00931 | 0.029 | -0.07
0.5 | 0.069 | 0.00938 | 0.029 | 7.407
1 | 0.14 | 0.00919 | 0.029 | 15.187
1.5 | 0.209 | 0.00912 | 0.029 | 22.965
2 | 0.279 | 0.00915 | 0.028 | 30.517
2.5 | 0.349 | 0.00938 | 0.028 | 37.178
3 | 0.418 | 0.00927 | 0.028 | 45.076
3.5 | 0.487 | 0.00862 | 0.028 | 56.509
4 | 0.556 | 0.00849 | 0.028 | 65.403
4.5 | 0.624 | 0.00864 | 0.027 | 72.229
5 | 0.692 | 0.009 | 0.027 | 76.848
5.5 | 0.759 | 0.00904 | 0.027 | 83.905
6 | 0.825 | 0.0092 | 0.027 | 89.695
6.5 | 0.887 | 0.00935 | 0.026 | 94.819
7 | 0.943 | 0.00988 | 0.026 | 95.422
7.5 | 0.999 | 0.01057 | 0.026 | 94.567
8 | 1.054 | 0.01134 | 0.025 | 92.975
8.5 | 1.106 | 0.01229 | 0.025 | 90.016
9 | 1.153 | 0.01379 | 0.024 | 83.598
9.5 | 1.196 | 0.01567 | 0.024 | 76.368
10 | 1.235 | 0.01808 | 0.023 | 68.296
10.5 | 1.267 | 0.02124 | 0.023 | 59.631
11 | 1.291 | 0.02528 | 0.022 | 51.043
11.5 | 1.301 | 0.03078 | 0.021 | 42.264
12 | 1.27 | 0.03905 | 0.021 | 32.525
12.5 | 1.154 | 0.05569 | 0.019 | 20.724
13 | 0.768 | 0.07218 | 0.018 | 10.634
13.5 | 0.794 | 0.07675 | 0.018 | 10.343
14 | 0.813 | 0.09097 | 0.017 | 8.936
14.5 | 0.825 | 0.11941 | 0.015 | 6.907
15 | 0.853 | 0.12502 | 0.015 | 6.82
15.5 | 0.877 | 0.1386 | 0.015 | 6.328
16 | 0.898 | 0.16625 | 0.014 | 5.402
16.5 | 0.929 | 0.16418 | 0.014 | 5.661

## 152. Re 20M Mach 0.50 (2)
BIGFOIL.COM POLAR EXPORT
MID 455
MID 455 |  |  |  | Cl Max: | 1.8579 | at alpha= | 13.5 | deg
XFOIL ncrit=9 |  |  |  | L/D Max: | 176.829 | at alpha= | 9 | deg
Re: | 20000000 |  |  | Cd Min: | 0.15438 | at alpha= | 18.5 | deg
Mach: | 0.5 |  |  | Cl=0 at alpha= | -0.23517 | deg
|  |  |  | @ Cl=0.1, Cd= | 0.0051938
|  |  |  | @ Cl=0.4, Cd= | 0.0051588
|  |  |  | @ Cl=0.6, Cd= | 0.0053977
alpha (deg) | Cl | Cd | Cm | Cl/Cd
-13 | -0.872 | 0.10263 | 0.009 | -8.4965
-12.5 | -0.884 | 0.09104 | 0.0014 | -9.71
-12 | -0.8969 | 0.07916 | -0.0061 | -11.3302
-11.5 | -0.9125 | 0.06697 | -0.0144 | -13.6255
-11 | -0.9341 | 0.05499 | -0.0231 | -16.9867
-10.5 | -0.9607 | 0.0437 | -0.0312 | -21.984
-10 | -0.9904 | 0.03431 | -0.036 | -28.8662
-9.5 | -1.0265 | 0.02719 | -0.0347 | -37.7529
-9 | -1.0674 | 0.02212 | -0.026 | -48.255
-8.5 | -1.0983 | 0.01732 | -0.0139 | -63.4122
-8 | -1.0998 | 0.01196 | -0.0036 | -91.9565
-7.5 | -1.0532 | 0.00934 | 0.0039 | -112.7623
-7 | -0.9808 | 0.00852 | 0.0084 | -115.1174
-6.5 | -0.9052 | 0.00806 | 0.0117 | -112.3077
-6 | -0.8297 | 0.00773 | 0.0144 | -107.3351
-5.5 | -0.7547 | 0.00746 | 0.0166 | -101.1662
-5 | -0.6807 | 0.0072 | 0.0184 | -94.5417
-4.5 | -0.6072 | 0.00698 | 0.02 | -86.9914
-4 | -0.5342 | 0.0068 | 0.0213 | -78.5588
-3.5 | -0.4618 | 0.00663 | 0.0223 | -69.6531
-3 | -0.3898 | 0.00648 | 0.0232 | -60.1543
-2.5 | -0.318 | 0.00634 | 0.0239 | -50.1577
-2 | -0.2468 | 0.00621 | 0.0244 | -39.7424
-1.5 | -0.1762 | 0.00608 | 0.0249 | -28.9803
-1 | -0.1063 | 0.00587 | 0.0254 | -18.109
-0.5 | -0.0366 | 0.00568 | 0.0258 | -6.4437
0 | 0.0325 | 0.00548 | 0.0262 | 5.9307
0.5 | 0.1009 | 0.00519 | 0.0267 | 19.4412
1 | 0.1711 | 0.00513 | 0.0269 | 33.3528
1.5 | 0.2422 | 0.00509 | 0.027 | 47.5835
2 | 0.3131 | 0.00512 | 0.0271 | 61.1523
2.5 | 0.385 | 0.00514 | 0.0271 | 74.9027
3 | 0.4569 | 0.00523 | 0.0273 | 87.3614
3.5 | 0.5294 | 0.0053 | 0.0274 | 99.8868
4 | 0.6017 | 0.0054 | 0.0277 | 111.4259
4.5 | 0.6743 | 0.0055 | 0.0281 | 122.6
5 | 0.7472 | 0.00562 | 0.0286 | 132.9537
5.5 | 0.8205 | 0.00575 | 0.0292 | 142.6957
6 | 0.8942 | 0.00591 | 0.03 | 151.3029
6.5 | 0.9682 | 0.0061 | 0.031 | 158.7213
7 | 1.0429 | 0.0063 | 0.0322 | 165.5397
7.5 | 1.1174 | 0.00658 | 0.0337 | 169.8176
8 | 1.1936 | 0.00684 | 0.0353 | 174.5029
8.5 | 1.2685 | 0.00722 | 0.0373 | 175.6925
9 | 1.3439 | 0.0076 | 0.0396 | 176.8289
9.5 | 1.4191 | 0.00804 | 0.0423 | 176.505
10 | 1.4916 | 0.00857 | 0.0457 | 174.049
10.5 | 1.5608 | 0.00896 | 0.0502 | 174.1964
11 | 1.6708 | 0.00984 | 0.0483 | 169.7967
11.5 | 1.7668 | 0.01101 | 0.0487 | 160.4723
12 | 1.824 | 0.01247 | 0.0542 | 146.2711
12.5 | 1.8513 | 0.01465 | 0.0607 | 126.3686
13.5 | 1.8579 | 0.02537 | 0.0638 | 73.2322
14 | 1.8081 | 0.03501 | 0.0611 | 51.6452
15.5 | 1.5625 | 0.07372 | 0.0415 | 21.1951
16 | 1.4731 | 0.0887 | 0.0322 | 16.6077
16.5 | 1.4068 | 0.10244 | 0.0237 | 13.7329
17.5 | 1.3058 | 0.12887 | 0.0071 | 10.1327
18 | 1.2624 | 0.14227 | -0.0018 | 8.8733
18.5 | 1.2352 | 0.15438 | -0.0098 | 8.001