## index
index | Re | Mach | Datasource
1 | 50000 | 0 | JavaFoil+Calcfoil stall+Eppler ext transition
2 | 50000 | 0 | XFOIL ncrit=9
3 | 50000 | 0.1 | JavaFoil+Calcfoil stall+Eppler ext transition
4 | 50000 | 0.1 | XFOIL ncrit=9
5 | 50000 | 0.25 | JavaFoil+Calcfoil stall+Eppler ext transition
6 | 50000 | 0.25 | XFOIL ncrit=9
7 | 50000 | 0.5 | JavaFoil+Calcfoil stall+Eppler ext transition
8 | 50000 | 0.5 | XFOIL ncrit=9
9 | 100000 | 0 | JavaFoil+Calcfoil stall+Eppler ext transition
10 | 100000 | 0 | XFOIL ncrit=9
11 | 100000 | 0.1 | JavaFoil+Calcfoil stall+Eppler ext transition
12 | 100000 | 0.1 | XFOIL ncrit=9
13 | 100000 | 0.25 | JavaFoil+Calcfoil stall+Eppler ext transition
14 | 100000 | 0.25 | XFOIL ncrit=9
15 | 100000 | 0.5 | JavaFoil+Calcfoil stall+Eppler ext transition
16 | 100000 | 0.5 | XFOIL ncrit=9
17 | 250000 | 0 | JavaFoil+Calcfoil stall+Eppler ext transition
18 | 250000 | 0 | XFOIL ncrit=9
19 | 250000 | 0.1 | JavaFoil+Calcfoil stall+Eppler ext transition
20 | 250000 | 0.1 | XFOIL ncrit=9
21 | 250000 | 0.25 | JavaFoil+Calcfoil stall+Eppler ext transition
22 | 250000 | 0.25 | XFOIL ncrit=9
23 | 250000 | 0.5 | JavaFoil+Calcfoil stall+Eppler ext transition
24 | 250000 | 0.5 | XFOIL ncrit=9
25 | 500000 | 0 | JavaFoil+Calcfoil stall+Eppler ext transition
26 | 500000 | 0 | XFOIL ncrit=9
27 | 500000 | 0.1 | JavaFoil+Calcfoil stall+Eppler ext transition
28 | 500000 | 0.1 | XFOIL ncrit=9
29 | 500000 | 0.25 | JavaFoil+Calcfoil stall+Eppler ext transition
30 | 500000 | 0.25 | XFOIL ncrit=9
31 | 500000 | 0.5 | JavaFoil+Calcfoil stall+Eppler ext transition
32 | 500000 | 0.5 | XFOIL ncrit=9
33 | 750000 | 0 | JavaFoil+Calcfoil stall+Eppler ext transition
34 | 750000 | 0 | XFOIL ncrit=9
35 | 750000 | 0.1 | JavaFoil+Calcfoil stall+Eppler ext transition
36 | 750000 | 0.1 | XFOIL ncrit=9
37 | 750000 | 0.25 | JavaFoil+Calcfoil stall+Eppler ext transition
38 | 750000 | 0.25 | XFOIL ncrit=9
39 | 750000 | 0.5 | JavaFoil+Calcfoil stall+Eppler ext transition
40 | 750000 | 0.5 | XFOIL ncrit=9
41 | 1000000 | 0 | JavaFoil+Calcfoil stall+Eppler ext transition
42 | 1000000 | 0 | XFOIL ncrit=9
43 | 1000000 | 0.1 | JavaFoil+Calcfoil stall+Eppler ext transition
44 | 1000000 | 0.1 | XFOIL ncrit=9
45 | 1000000 | 0.25 | JavaFoil+Calcfoil stall+Eppler ext transition
46 | 1000000 | 0.25 | XFOIL ncrit=9
47 | 1000000 | 0.5 | JavaFoil+Calcfoil stall+Eppler ext transition
48 | 1000000 | 0.5 | XFOIL ncrit=9
49 | 2000000 | 0 | JavaFoil+Calcfoil stall+Eppler ext transition
50 | 2000000 | 0 | XFOIL ncrit=9
51 | 2000000 | 0.1 | JavaFoil+Calcfoil stall+Eppler ext transition
52 | 2000000 | 0.1 | XFOIL ncrit=9
53 | 2000000 | 0.25 | JavaFoil+Calcfoil stall+Eppler ext transition
54 | 2000000 | 0.25 | XFOIL ncrit=9
55 | 2000000 | 0.5 | JavaFoil+Calcfoil stall+Eppler ext transition
56 | 2000000 | 0.5 | XFOIL ncrit=9
57 | 3000000 | 0 | JavaFoil+Calcfoil stall+Eppler ext transition
58 | 3000000 | 0 | XFOIL ncrit=9
59 | 3000000 | 0.1 | JavaFoil+Calcfoil stall+Eppler ext transition
60 | 3000000 | 0.1 | XFOIL ncrit=9
61 | 3000000 | 0.25 | JavaFoil+Calcfoil stall+Eppler ext transition
62 | 3000000 | 0.25 | XFOIL ncrit=9
63 | 3000000 | 0.5 | JavaFoil+Calcfoil stall+Eppler ext transition
64 | 3000000 | 0.5 | XFOIL ncrit=9
65 | 4000000 | 0 | JavaFoil+Calcfoil stall+Eppler ext transition
66 | 4000000 | 0 | XFOIL ncrit=9
67 | 4000000 | 0.1 | JavaFoil+Calcfoil stall+Eppler ext transition
68 | 4000000 | 0.1 | XFOIL ncrit=9
69 | 4000000 | 0.25 | JavaFoil+Calcfoil stall+Eppler ext transition
70 | 4000000 | 0.25 | XFOIL ncrit=9
71 | 4000000 | 0.5 | JavaFoil+Calcfoil stall+Eppler ext transition
72 | 4000000 | 0.5 | XFOIL ncrit=9
73 | 5000000 | 0 | JavaFoil+Calcfoil stall+Eppler ext transition
74 | 5000000 | 0 | XFOIL ncrit=9
75 | 5000000 | 0.1 | JavaFoil+Calcfoil stall+Eppler ext transition
76 | 5000000 | 0.1 | XFOIL ncrit=9
77 | 5000000 | 0.25 | JavaFoil+Calcfoil stall+Eppler ext transition
78 | 5000000 | 0.25 | XFOIL ncrit=9
79 | 5000000 | 0.5 | JavaFoil+Calcfoil stall+Eppler ext transition
80 | 5000000 | 0.5 | XFOIL ncrit=9
81 | 6000000 | 0 | JavaFoil+Calcfoil stall+Eppler ext transition
82 | 6000000 | 0 | XFOIL ncrit=9
83 | 6000000 | 0.1 | JavaFoil+Calcfoil stall+Eppler ext transition
84 | 6000000 | 0.1 | XFOIL ncrit=9
85 | 6000000 | 0.25 | JavaFoil+Calcfoil stall+Eppler ext transition
86 | 6000000 | 0.25 | XFOIL ncrit=9
87 | 6000000 | 0.5 | JavaFoil+Calcfoil stall+Eppler ext transition
88 | 6000000 | 0.5 | XFOIL ncrit=9
89 | 7000000 | 0 | JavaFoil+Calcfoil stall+Eppler ext transition
90 | 7000000 | 0 | XFOIL ncrit=9
91 | 7000000 | 0.1 | JavaFoil+Calcfoil stall+Eppler ext transition
92 | 7000000 | 0.1 | XFOIL ncrit=9
93 | 7000000 | 0.25 | JavaFoil+Calcfoil stall+Eppler ext transition
94 | 7000000 | 0.25 | XFOIL ncrit=9
95 | 7000000 | 0.5 | JavaFoil+Calcfoil stall+Eppler ext transition
96 | 7000000 | 0.5 | XFOIL ncrit=9
97 | 8000000 | 0 | JavaFoil+Calcfoil stall+Eppler ext transition
98 | 8000000 | 0 | XFOIL ncrit=9
99 | 8000000 | 0.1 | JavaFoil+Calcfoil stall+Eppler ext transition
100 | 8000000 | 0.1 | XFOIL ncrit=9
101 | 8000000 | 0.25 | JavaFoil+Calcfoil stall+Eppler ext transition
102 | 8000000 | 0.25 | XFOIL ncrit=9
103 | 8000000 | 0.5 | JavaFoil+Calcfoil stall+Eppler ext transition
104 | 8000000 | 0.5 | XFOIL ncrit=9
105 | 10000000 | 0 | JavaFoil+Calcfoil stall+Eppler ext transition
106 | 10000000 | 0 | XFOIL ncrit=9
107 | 10000000 | 0.1 | JavaFoil+Calcfoil stall+Eppler ext transition
108 | 10000000 | 0.1 | XFOIL ncrit=9
109 | 10000000 | 0.25 | JavaFoil+Calcfoil stall+Eppler ext transition
110 | 10000000 | 0.25 | XFOIL ncrit=9
111 | 10000000 | 0.5 | JavaFoil+Calcfoil stall+Eppler ext transition
112 | 10000000 | 0.5 | XFOIL ncrit=9
113 | 12000000 | 0 | JavaFoil+Calcfoil stall+Eppler ext transition
114 | 12000000 | 0 | XFOIL ncrit=9
115 | 12000000 | 0.1 | JavaFoil+Calcfoil stall+Eppler ext transition
116 | 12000000 | 0.1 | XFOIL ncrit=9
117 | 12000000 | 0.25 | JavaFoil+Calcfoil stall+Eppler ext transition
118 | 12000000 | 0.25 | XFOIL ncrit=9
119 | 12000000 | 0.5 | JavaFoil+Calcfoil stall+Eppler ext transition
120 | 12000000 | 0.5 | XFOIL ncrit=9
121 | 14000000 | 0 | JavaFoil+Calcfoil stall+Eppler ext transition
122 | 14000000 | 0 | XFOIL ncrit=9
123 | 14000000 | 0.1 | JavaFoil+Calcfoil stall+Eppler ext transition
124 | 14000000 | 0.1 | XFOIL ncrit=9
125 | 14000000 | 0.25 | JavaFoil+Calcfoil stall+Eppler ext transition
126 | 14000000 | 0.25 | XFOIL ncrit=9
127 | 14000000 | 0.5 | JavaFoil+Calcfoil stall+Eppler ext transition
128 | 14000000 | 0.5 | XFOIL ncrit=9
129 | 16000000 | 0 | JavaFoil+Calcfoil stall+Eppler ext transition
130 | 16000000 | 0 | XFOIL ncrit=9
131 | 16000000 | 0.1 | JavaFoil+Calcfoil stall+Eppler ext transition
132 | 16000000 | 0.1 | XFOIL ncrit=9
133 | 16000000 | 0.25 | JavaFoil+Calcfoil stall+Eppler ext transition
134 | 16000000 | 0.25 | XFOIL ncrit=9
135 | 16000000 | 0.5 | JavaFoil+Calcfoil stall+Eppler ext transition
136 | 16000000 | 0.5 | XFOIL ncrit=9
137 | 18000000 | 0 | JavaFoil+Calcfoil stall+Eppler ext transition
138 | 18000000 | 0 | XFOIL ncrit=9
139 | 18000000 | 0.1 | JavaFoil+Calcfoil stall+Eppler ext transition
140 | 18000000 | 0.1 | XFOIL ncrit=9
141 | 18000000 | 0.25 | JavaFoil+Calcfoil stall+Eppler ext transition
142 | 18000000 | 0.25 | XFOIL ncrit=9
143 | 18000000 | 0.5 | JavaFoil+Calcfoil stall+Eppler ext transition
144 | 18000000 | 0.5 | XFOIL ncrit=9
145 | 20000000 | 0 | JavaFoil+Calcfoil stall+Eppler ext transition
146 | 20000000 | 0 | XFOIL ncrit=9
147 | 20000000 | 0.1 | JavaFoil+Calcfoil stall+Eppler ext transition
148 | 20000000 | 0.1 | XFOIL ncrit=9
149 | 20000000 | 0.25 | JavaFoil+Calcfoil stall+Eppler ext transition
150 | 20000000 | 0.25 | XFOIL ncrit=9
151 | 20000000 | 0.5 | JavaFoil+Calcfoil stall+Eppler ext transition
152 | 20000000 | 0.5 | XFOIL ncrit=9

## 1. Re 50k Mach 0.00 (1)
BIGFOIL.COM POLAR EXPORT
NACA64-210 a=0.2
NACA64-210 a=0.2 |  |  |  | Cl Max: | 0.823 | at alpha= | 10 | deg
JavaFoil+Calcfoil stall+Eppler ext transition |  |  |  | L/D Max: | 33.67 | at alpha= | 4.5 | deg
Re: | 50000 |  |  | Cd Min: | 0.01485 | at alpha= | -1 | deg
Mach: | 0 |  |  | Cl=0 at alpha= | -1.0431 | deg
|  |  |  | @ Cl=0.1, Cd= | 0.014917
|  |  |  | @ Cl=0.4, Cd= | 0.016181
|  |  |  | @ Cl=0.6, Cd= | 0.018426
alpha (deg) | Cl | Cd | Cm | Cl/Cd
-15.5 | -0.463 | 0.3146 | -0.001 | -1.47
-15 | -0.485 | 0.28201 | -0.002 | -1.721
-14.5 | -0.508 | 0.26047 | -0.002 | -1.951
-14 | -0.53 | 0.23956 | -0.002 | -2.214
-13.5 | -0.552 | 0.21732 | -0.002 | -2.54
-13 | -0.572 | 0.19759 | -0.002 | -2.895
-12.5 | -0.588 | 0.17709 | -0.002 | -3.318
-12 | -0.598 | 0.16398 | -0.002 | -3.644
-11.5 | -0.605 | 0.1459 | -0.002 | -4.146
-11 | -0.609 | 0.13797 | -0.003 | -4.414
-10.5 | -0.61 | 0.11988 | -0.003 | -5.087
-10 | -0.607 | 0.11047 | -0.003 | -5.493
-9.5 | -0.6 | 0.10208 | -0.003 | -5.876
-9 | -0.589 | 0.0921 | -0.003 | -6.391
-8.5 | -0.573 | 0.08258 | -0.004 | -6.941
-8 | -0.553 | 0.07538 | -0.004 | -7.342
-7.5 | -0.53 | 0.06927 | -0.004 | -7.645
-7 | -0.502 | 0.06397 | -0.004 | -7.845
-6.5 | -0.471 | 0.058 | -0.004 | -8.113
-6 | -0.436 | 0.05414 | -0.005 | -8.054
-5.5 | -0.399 | 0.04999 | -0.005 | -7.973
-5 | -0.359 | 0.04711 | -0.005 | -7.616
-4.5 | -0.316 | 0.04384 | -0.005 | -7.214
-4 | -0.273 | 0.04127 | -0.006 | -6.603
-3.5 | -0.228 | 0.03915 | -0.006 | -5.821
-3 | -0.182 | 0.03728 | -0.007 | -4.895
-2.5 | -0.136 | 0.03579 | -0.007 | -3.811
-2 | -0.111 | 0.01529 | -0.015 | -7.288
-1.5 | -0.053 | 0.0149 | -0.016 | -3.562
-1 | 0.005 | 0.01485 | -0.016 | 0.366
-0.5 | 0.064 | 0.01488 | -0.017 | 4.305
0 | 0.122 | 0.01494 | -0.017 | 8.17
0.5 | 0.18 | 0.01507 | -0.018 | 11.936
1 | 0.237 | 0.01525 | -0.018 | 15.534
1.5 | 0.293 | 0.0155 | -0.018 | 18.941
2 | 0.349 | 0.01581 | -0.019 | 22.096
2.5 | 0.404 | 0.01621 | -0.019 | 24.918
3 | 0.458 | 0.01675 | -0.019 | 27.354
3.5 | 0.511 | 0.01733 | -0.02 | 29.46
4 | 0.581 | 0.0182 | -0.021 | 31.93
4.5 | 0.634 | 0.01883 | -0.021 | 33.67
5 | 0.559 | 0.04184 | -0.01 | 13.367
5.5 | 0.599 | 0.04481 | -0.009 | 13.379
6 | 0.638 | 0.04832 | -0.009 | 13.201
6.5 | 0.674 | 0.052 | -0.009 | 12.958
7 | 0.707 | 0.05591 | -0.009 | 12.641
7.5 | 0.736 | 0.06093 | -0.009 | 12.085
8 | 0.762 | 0.0668 | -0.009 | 11.41
8.5 | 0.784 | 0.07325 | -0.009 | 10.703
9 | 0.802 | 0.08091 | -0.008 | 9.907
9.5 | 0.815 | 0.0875 | -0.008 | 9.311
10 | 0.823 | 0.09473 | -0.008 | 8.69
10.5 | 0.82 | 0.10385 | -0.009 | 7.898
11 | 0.812 | 0.11529 | -0.008 | 7.041
11.5 | 0.798 | 0.12398 | -0.008 | 6.438
12 | 0.78 | 0.14205 | -0.009 | 5.491
12.5 | 0.758 | 0.15481 | -0.008 | 4.896
13 | 0.733 | 0.17088 | -0.008 | 4.288
13.5 | 0.705 | 0.18313 | -0.009 | 3.851
14 | 0.676 | 0.20104 | -0.009 | 3.362
14.5 | 0.646 | 0.2232 | -0.009 | 2.892
15 | 0.615 | 0.24278 | -0.009 | 2.532

## 2. Re 50k Mach 0.00 (2)
BIGFOIL.COM POLAR EXPORT
NACA64-210 a=0.2
NACA64-210 a=0.2 |  |  |  | Cl Max: | 0.9452 | at alpha= | 9.5 | deg
XFOIL ncrit=9 |  |  |  | L/D Max: | 31.1121 | at alpha= | 6 | deg
Re: | 50000 |  |  | Cd Min: | 0.25506 | at alpha= | -20 | deg
Mach: | 0 |  |  | Cl=0 at alpha= | 0.79773 | deg
|  |  |  | @ Cl=0.1, Cd= | 0.024994
|  |  |  | @ Cl=0.4, Cd= | 0.034052
|  |  |  | @ Cl=0.6, Cd= | 0.034778
alpha (deg) | Cl | Cd | Cm | Cl/Cd
-20 | -0.7969 | 0.25506 | 0.0712 | -3.1244
-19.5 | -0.7778 | 0.24771 | 0.0677 | -3.14
-19 | -0.7618 | 0.24231 | 0.0631 | -3.1439
-18.5 | -0.7553 | 0.24257 | 0.0564 | -3.1137
-18 | -0.7298 | 0.22939 | 0.0545 | -3.1815
-17.5 | -0.7108 | 0.22215 | 0.0512 | -3.1996
-17 | -0.7055 | 0.22084 | 0.045 | -3.1946
-16.5 | -0.6796 | 0.20902 | 0.0433 | -3.2514
-16 | -0.6676 | 0.20394 | 0.0389 | -3.2735
-15.5 | -0.6552 | 0.19712 | 0.0349 | -3.3239
-15 | -0.6354 | 0.18918 | 0.0324 | -3.3587
-14.5 | -0.6313 | 0.1842 | 0.0274 | -3.4273
-14 | -0.6108 | 0.17578 | 0.0254 | -3.4748
-13.5 | -0.5954 | 0.1679 | 0.0229 | -3.5462
-13 | -0.5913 | 0.16186 | 0.019 | -3.6532
-12.5 | -0.5952 | 0.15764 | 0.0145 | -3.7757
-12 | -0.5784 | 0.14906 | 0.0129 | -3.8803
-11.5 | -0.5687 | 0.14158 | 0.0107 | -4.0168
-11 | -0.569 | 0.13522 | 0.0077 | -4.208
-10.5 | -0.5347 | 0.12516 | 0.0089 | -4.2721
-10 | -0.5242 | 0.11815 | 0.0081 | -4.4367
-9.5 | -0.5146 | 0.11153 | 0.0078 | -4.614
-9 | -0.5217 | 0.10645 | 0.007 | -4.9009
-8.5 | -0.5064 | 0.09996 | 0.0088 | -5.066
-8 | -0.4743 | 0.09296 | 0.0119 | -5.1022
-7.5 | -0.433 | 0.08563 | 0.0147 | -5.0566
-7 | -0.4091 | 0.07915 | 0.0159 | -5.1687
-6 | -0.5342 | 0.0468 | -0.0294 | -11.4145
-5.5 | -0.5088 | 0.04046 | -0.0265 | -12.5754
-5 | -0.4789 | 0.03557 | -0.0226 | -13.4636
-4.5 | -0.4433 | 0.03127 | -0.0192 | -14.1765
-4 | -0.4051 | 0.02796 | -0.0162 | -14.4886
-3 | -0.0379 | 0.02039 | -0.0376 | -1.8588
-2.5 | -0.0397 | 0.02026 | -0.0322 | -1.9595
-2 | -0.0664 | 0.02043 | -0.0233 | -3.2501
-1.5 | -0.0951 | 0.02035 | -0.0142 | -4.6732
-1 | -0.1166 | 0.02008 | -0.0058 | -5.8068
-0.5 | -0.1133 | 0.02012 | -0.0007 | -5.6312
0 | -0.0886 | 0.0206 | 0.0013 | -4.301
0.5 | -0.0446 | 0.02158 | -0.0002 | -2.0667
1 | 0.0303 | 0.02327 | -0.0072 | 1.3021
1.5 | 0.1047 | 0.02511 | -0.0138 | 4.1697
2 | 0.1681 | 0.02682 | -0.0182 | 6.2677
2.5 | 0.2376 | 0.02875 | -0.0234 | 8.2643
3 | 0.2938 | 0.03058 | -0.0262 | 9.6076
3.5 | 0.3551 | 0.03256 | -0.0294 | 10.906
4 | 0.4156 | 0.03457 | -0.0321 | 12.022
4.5 | 0.4802 | 0.0365 | -0.0347 | 13.1562
5 | 0.548 | 0.03804 | -0.0365 | 14.4059
5.5 | 0.7109 | 0.02782 | -0.0297 | 25.5536
6 | 0.7274 | 0.02338 | -0.0092 | 31.1121
6.5 | 0.7488 | 0.02866 | -0.0043 | 26.127
7 | 0.8114 | 0.03326 | -0.0032 | 24.3957
7.5 | 0.8691 | 0.03898 | -0.0023 | 22.296
8 | 0.9078 | 0.04517 | 0.0002 | 20.0974
8.5 | 0.9324 | 0.05316 | 0.0028 | 17.5395
9 | 0.9379 | 0.06174 | 0.0052 | 15.1911
9.5 | 0.9452 | 0.07181 | 0.0062 | 13.1625
10.5 | 0.6941 | 0.12423 | -0.0376 | 5.5872
11 | 0.7144 | 0.13395 | -0.0388 | 5.3333
11.5 | 0.7214 | 0.14248 | -0.0406 | 5.0632
12 | 0.7087 | 0.14843 | -0.0434 | 4.7746
12.5 | 0.7151 | 0.15565 | -0.0453 | 4.5943
13 | 0.7443 | 0.16568 | -0.0457 | 4.4924
13.5 | 0.7413 | 0.17128 | -0.0489 | 4.328
14 | 0.7507 | 0.17846 | -0.0516 | 4.2065
14.5 | 0.7628 | 0.18588 | -0.0543 | 4.1037

## 3. Re 50k Mach 0.10 (1)
BIGFOIL.COM POLAR EXPORT
NACA64-210 a=0.2
NACA64-210 a=0.2 |  |  |  | Cl Max: | 0.817 | at alpha= | 10 | deg
JavaFoil+Calcfoil stall+Eppler ext transition |  |  |  | L/D Max: | 33.696 | at alpha= | 4.5 | deg
Re: | 50000 |  |  | Cd Min: | 0.01489 | at alpha= | -0.5 | deg
Mach: | 0.1 |  |  | Cl=0 at alpha= | -1.0431 | deg
|  |  |  | @ Cl=0.1, Cd= | 0.014927
|  |  |  | @ Cl=0.4, Cd= | 0.016242
|  |  |  | @ Cl=0.6, Cd= | 0.26451
alpha (deg) | Cl | Cd | Cm | Cl/Cd
-15.5 | -0.418 | 0.33891 | -0.001 | -1.232
-15 | -0.443 | 0.31618 | -0.002 | -1.402
-14.5 | -0.469 | 0.27526 | -0.002 | -1.704
-14 | -0.495 | 0.25081 | -0.002 | -1.973
-13.5 | -0.52 | 0.22601 | -0.002 | -2.3
-13 | -0.543 | 0.2172 | -0.002 | -2.502
-12.5 | -0.563 | 0.18323 | -0.002 | -3.071
-12 | -0.576 | 0.16578 | -0.002 | -3.474
-11.5 | -0.587 | 0.15355 | -0.002 | -3.821
-11 | -0.594 | 0.13852 | -0.003 | -4.289
-10.5 | -0.598 | 0.12448 | -0.003 | -4.802
-10 | -0.597 | 0.1118 | -0.003 | -5.344
-9.5 | -0.593 | 0.10541 | -0.003 | -5.623
-9 | -0.584 | 0.09468 | -0.003 | -6.165
-8.5 | -0.57 | 0.08544 | -0.004 | -6.672
-8 | -0.552 | 0.07687 | -0.004 | -7.177
-7.5 | -0.529 | 0.07073 | -0.004 | -7.48
-7 | -0.502 | 0.06508 | -0.004 | -7.716
-6.5 | -0.471 | 0.05869 | -0.004 | -8.031
-6 | -0.437 | 0.05376 | -0.005 | -8.132
-5.5 | -0.4 | 0.05036 | -0.005 | -7.942
-5 | -0.36 | 0.04691 | -0.005 | -7.677
-4.5 | -0.318 | 0.04399 | -0.005 | -7.221
-4 | -0.274 | 0.04145 | -0.006 | -6.606
-3.5 | -0.229 | 0.03929 | -0.006 | -5.827
-3 | -0.183 | 0.03719 | -0.006 | -4.93
-2.5 | -0.137 | 0.03584 | -0.007 | -3.824
-2 | -0.112 | 0.01528 | -0.016 | -7.329
-1.5 | -0.053 | 0.01495 | -0.016 | -3.567
-1 | 0.005 | 0.01491 | -0.016 | 0.366
-0.5 | 0.064 | 0.01489 | -0.017 | 4.322
0 | 0.123 | 0.01495 | -0.017 | 8.203
0.5 | 0.181 | 0.01509 | -0.018 | 11.977
1 | 0.238 | 0.01527 | -0.018 | 15.582
1.5 | 0.295 | 0.01553 | -0.018 | 18.987
2 | 0.351 | 0.01585 | -0.019 | 22.14
2.5 | 0.406 | 0.01629 | -0.019 | 24.906
3 | 0.46 | 0.01682 | -0.02 | 27.339
3.5 | 0.513 | 0.0174 | -0.02 | 29.472
4 | 0.584 | 0.01831 | -0.021 | 31.881
4.5 | 0.637 | 0.0189 | -0.021 | 33.696
5 | 0.562 | 0.042 | -0.01 | 13.378
5.5 | 0.602 | 0.04498 | -0.01 | 13.387
6 | 0.64 | 0.04806 | -0.009 | 13.323
6.5 | 0.676 | 0.05183 | -0.009 | 13.046
7 | 0.709 | 0.05652 | -0.009 | 12.54
7.5 | 0.738 | 0.06131 | -0.009 | 12.033
8 | 0.763 | 0.06805 | -0.009 | 11.209
8.5 | 0.783 | 0.07338 | -0.008 | 10.677
9 | 0.8 | 0.08077 | -0.008 | 9.9
9.5 | 0.811 | 0.09064 | -0.008 | 8.947
10 | 0.817 | 0.09659 | -0.009 | 8.461
10.5 | 0.811 | 0.10753 | -0.008 | 7.546
11 | 0.8 | 0.11765 | -0.008 | 6.796
11.5 | 0.782 | 0.12816 | -0.008 | 6.103
12 | 0.76 | 0.14064 | -0.009 | 5.403
12.5 | 0.734 | 0.16072 | -0.008 | 4.564
13 | 0.704 | 0.18063 | -0.009 | 3.898
13.5 | 0.672 | 0.19625 | -0.009 | 3.425
14 | 0.639 | 0.2158 | -0.009 | 2.96
14.5 | 0.604 | 0.24236 | -0.009 | 2.494
15 | 0.57 | 0.26451 | -0.009 | 2.154

## 4. Re 50k Mach 0.10 (2)
BIGFOIL.COM POLAR EXPORT
NACA64-210 a=0.2
NACA64-210 a=0.2 |  |  |  | Cl Max: | 0.9351 | at alpha= | 9 | deg
XFOIL ncrit=9 |  |  |  | L/D Max: | 30.2458 | at alpha= | 6 | deg
Re: | 50000 |  |  | Cd Min: | 0.25552 | at alpha= | -20 | deg
Mach: | 0.1 |  |  | Cl=0 at alpha= | 0.781 | deg
|  |  |  | @ Cl=0.1, Cd= | 0.025095
|  |  |  | @ Cl=0.4, Cd= | 0.034159
|  |  |  | @ Cl=0.6, Cd= | 0.035178
alpha (deg) | Cl | Cd | Cm | Cl/Cd
-20 | -0.7991 | 0.25552 | 0.072 | -3.1273
-19.5 | -0.7802 | 0.24849 | 0.0682 | -3.1398
-19 | -0.7646 | 0.2434 | 0.0634 | -3.1413
-18.5 | -0.7592 | 0.24444 | 0.0565 | -3.1059
-18 | -0.731 | 0.22971 | 0.0551 | -3.1823
-17.5 | -0.7127 | 0.22286 | 0.0516 | -3.198
-17 | -0.7092 | 0.22246 | 0.045 | -3.188
-16.5 | -0.6806 | 0.20949 | 0.0438 | -3.2488
-16 | -0.6704 | 0.20514 | 0.0389 | -3.268
-15.5 | -0.6534 | 0.19681 | 0.0357 | -3.32
-15 | -0.6372 | 0.19 | 0.0324 | -3.3537
-14.5 | -0.6261 | 0.18317 | 0.0285 | -3.4181
-14 | -0.6132 | 0.17677 | 0.0253 | -3.4689
-13.5 | -0.5952 | 0.16835 | 0.0231 | -3.5355
-13 | -0.5859 | 0.16151 | 0.0199 | -3.6276
-12.5 | -0.5987 | 0.15878 | 0.0142 | -3.7706
-12 | -0.5821 | 0.15016 | 0.0125 | -3.8765
-11.5 | -0.5725 | 0.14264 | 0.0103 | -4.0136
-11 | -0.552 | 0.13333 | 0.0096 | -4.1401
-10.5 | -0.5354 | 0.12579 | 0.0088 | -4.2563
-10 | -0.5236 | 0.11867 | 0.0082 | -4.4122
-9.5 | -0.517 | 0.11227 | 0.0076 | -4.605
-9 | -0.5074 | 0.10552 | 0.0078 | -4.8086
-8.5 | -0.4892 | 0.09885 | 0.0093 | -4.9489
-8 | -0.4774 | 0.09364 | 0.0118 | -5.0982
-7.5 | -0.4309 | 0.08582 | 0.0145 | -5.021
-7 | -0.4085 | 0.07937 | 0.0156 | -5.1468
-6 | -0.535 | 0.0473 | -0.0296 | -11.3108
-5.5 | -0.5108 | 0.04092 | -0.0267 | -12.4829
-5 | -0.482 | 0.036 | -0.0228 | -13.3889
-4.5 | -0.4469 | 0.03161 | -0.0194 | -14.1379
-4 | -0.4088 | 0.02824 | -0.0163 | -14.4759
-3 | -0.0378 | 0.02049 | -0.0378 | -1.8448
-2.5 | -0.0407 | 0.02038 | -0.0322 | -1.9971
-2 | -0.0672 | 0.02055 | -0.0234 | -3.2701
-1.5 | -0.0954 | 0.02047 | -0.0143 | -4.6605
-1 | -0.1169 | 0.02019 | -0.0059 | -5.79
-0.5 | -0.1143 | 0.0202 | -0.0007 | -5.6584
0 | -0.0899 | 0.02067 | 0.0013 | -4.3493
0.5 | -0.0417 | 0.02175 | -0.0009 | -1.9172
1 | 0.0325 | 0.02341 | -0.0077 | 1.3883
1.5 | 0.1082 | 0.0253 | -0.0145 | 4.2767
2 | 0.1692 | 0.02694 | -0.0185 | 6.2806
2.5 | 0.242 | 0.02894 | -0.0242 | 8.3621
3 | 0.2965 | 0.03073 | -0.0265 | 9.6486
3.5 | 0.3558 | 0.0327 | -0.0294 | 10.8807
4 | 0.417 | 0.03472 | -0.0321 | 12.0104
4.5 | 0.4885 | 0.03664 | -0.0355 | 13.3324
5 | 0.5592 | 0.03802 | -0.0373 | 14.708
5.5 | 0.7187 | 0.02691 | -0.0282 | 26.7075
6 | 0.7259 | 0.024 | -0.0084 | 30.2458
6.5 | 0.7521 | 0.02902 | -0.0039 | 25.9166
7 | 0.816 | 0.03369 | -0.0028 | 24.2208
7.5 | 0.8725 | 0.03952 | -0.0018 | 22.0774
8 | 0.9096 | 0.04589 | 0.0007 | 19.8213
8.5 | 0.9317 | 0.05397 | 0.0034 | 17.2633
9 | 0.9351 | 0.06261 | 0.0057 | 14.9353
9.5 | 0.935 | 0.07231 | 0.0068 | 12.9304
10 | 0.8617 | 0.08264 | 0.0057 | 10.4272
10.5 | 0.6862 | 0.12371 | -0.0376 | 5.5468
11 | 0.7141 | 0.1345 | -0.0389 | 5.3093
11.5 | 0.721 | 0.14299 | -0.0408 | 5.0423
12 | 0.71 | 0.1491 | -0.0435 | 4.7619
12.5 | 0.7148 | 0.15617 | -0.0456 | 4.5771
13 | 0.7474 | 0.16664 | -0.0457 | 4.4851
13.5 | 0.744 | 0.17219 | -0.049 | 4.3208
14 | 0.7528 | 0.17927 | -0.0518 | 4.1993

## 5. Re 50k Mach 0.25 (1)
BIGFOIL.COM POLAR EXPORT
NACA64-210 a=0.2
NACA64-210 a=0.2 |  |  |  | Cl Max: | 0.778 | at alpha= | 9 | deg
JavaFoil+Calcfoil stall+Eppler ext transition |  |  |  | L/D Max: | 32.069 | at alpha= | 4 | deg
Re: | 50000 |  |  | Cd Min: | 0.01501 | at alpha= | -0.5 | deg
Mach: | 0.25 |  |  | Cl=0 at alpha= | -1.0492 | deg
|  |  |  | @ Cl=0.1, Cd= | 0.015089
|  |  |  | @ Cl=0.4, Cd= | 0.43711
|  |  |  | @ Cl=0.6, Cd= | 0.43711
alpha (deg) | Cl | Cd | Cm | Cl/Cd
-13.5 | -0.2 | 0.60933 | -0.002 | -0.327
-13 | -0.273 | 0.40855 | -0.002 | -0.669
-12.5 | -0.333 | 0.31918 | -0.002 | -1.042
-12 | -0.38 | 0.26819 | -0.002 | -1.418
-11.5 | -0.423 | 0.22121 | -0.003 | -1.912
-11 | -0.46 | 0.19983 | -0.003 | -2.301
-10.5 | -0.491 | 0.15976 | -0.003 | -3.071
-10 | -0.514 | 0.14054 | -0.003 | -3.66
-9.5 | -0.531 | 0.11935 | -0.003 | -4.447
-9 | -0.539 | 0.10828 | -0.003 | -4.982
-8.5 | -0.541 | 0.09507 | -0.004 | -5.686
-8 | -0.534 | 0.08211 | -0.004 | -6.503
-7.5 | -0.52 | 0.0758 | -0.004 | -6.864
-7 | -0.5 | 0.06746 | -0.004 | -7.411
-6.5 | -0.474 | 0.06066 | -0.004 | -7.811
-6 | -0.442 | 0.05621 | -0.005 | -7.872
-5.5 | -0.407 | 0.0513 | -0.005 | -7.929
-5 | -0.368 | 0.04831 | -0.005 | -7.611
-4.5 | -0.325 | 0.04451 | -0.005 | -7.299
-4 | -0.28 | 0.04176 | -0.006 | -6.715
-3.5 | -0.235 | 0.03941 | -0.006 | -5.957
-3 | -0.188 | 0.03747 | -0.007 | -5.02
-2.5 | -0.141 | 0.03605 | -0.007 | -3.903
-2 | -0.093 | 0.03535 | -0.008 | -2.626
-1.5 | -0.055 | 0.0161 | -0.016 | -3.407
-1 | 0.006 | 0.01502 | -0.017 | 0.373
-0.5 | 0.066 | 0.01501 | -0.017 | 4.406
0 | 0.126 | 0.01515 | -0.018 | 8.301
0.5 | 0.185 | 0.01526 | -0.018 | 12.137
1 | 0.244 | 0.01548 | -0.019 | 15.74
1.5 | 0.302 | 0.01577 | -0.019 | 19.13
2 | 0.359 | 0.01614 | -0.019 | 22.25
2.5 | 0.415 | 0.01659 | -0.02 | 25.038
3 | 0.471 | 0.01716 | -0.02 | 27.435
3.5 | 0.524 | 0.01788 | -0.02 | 29.336
4 | 0.598 | 0.01864 | -0.022 | 32.069
4.5 | 0.533 | 0.03961 | -0.011 | 13.459
5 | 0.576 | 0.04237 | -0.01 | 13.589
5.5 | 0.616 | 0.04569 | -0.01 | 13.485
6 | 0.654 | 0.04917 | -0.009 | 13.296
6.5 | 0.688 | 0.05351 | -0.009 | 12.858
7 | 0.718 | 0.05802 | -0.009 | 12.373
7.5 | 0.743 | 0.06428 | -0.009 | 11.55
8 | 0.761 | 0.0709 | -0.009 | 10.738
8.5 | 0.774 | 0.07871 | -0.008 | 9.828
9 | 0.778 | 0.08926 | -0.008 | 8.721
9.5 | 0.776 | 0.09976 | -0.008 | 7.775
10 | 0.764 | 0.10965 | -0.008 | 6.971
10.5 | 0.734 | 0.1274 | -0.008 | 5.758
11 | 0.692 | 0.14933 | -0.009 | 4.636
11.5 | 0.641 | 0.17048 | -0.009 | 3.762
12 | 0.582 | 0.19747 | -0.009 | 2.946
12.5 | 0.515 | 0.23315 | -0.009 | 2.21
13 | 0.442 | 0.28142 | -0.008 | 1.572
13.5 | 0.364 | 0.35817 | -0.009 | 1.017
14 | 0.279 | 0.43711 | -0.009 | 0.637

## 6. Re 50k Mach 0.25 (2)
BIGFOIL.COM POLAR EXPORT
NACA64-210 a=0.2
NACA64-210 a=0.2 |  |  |  | Cl Max: | 0.9453 | at alpha= | 20 | deg
XFOIL ncrit=9 |  |  |  | L/D Max: | 29.6405 | at alpha= | 5.5 | deg
Re: | 50000 |  |  | Cd Min: | 0.2681 | at alpha= | 20 | deg
Mach: | 0.25 |  |  | Cl=0 at alpha= | 0.70722 | deg
|  |  |  | @ Cl=0.1, Cd= | 0.025567
|  |  |  | @ Cl=0.4, Cd= | 0.034759
|  |  |  | @ Cl=0.6, Cd= | 0.036345
alpha (deg) | Cl | Cd | Cm | Cl/Cd
-20 | -0.813 | 0.25947 | 0.0756 | -3.1333
-19.5 | -0.7949 | 0.25331 | 0.071 | -3.1381
-19 | -0.7832 | 0.2516 | 0.0646 | -3.1129
-18.5 | -0.7639 | 0.24267 | 0.0605 | -3.1479
-18 | -0.7406 | 0.23285 | 0.058 | -3.1806
-17.5 | -0.7261 | 0.22822 | 0.0529 | -3.1816
-17 | -0.7104 | 0.2212 | 0.0485 | -3.2116
-16.5 | -0.6888 | 0.21288 | 0.0456 | -3.2356
-16 | -0.6895 | 0.21333 | 0.0387 | -3.2321
-15.5 | -0.6553 | 0.19873 | 0.038 | -3.2974
-15 | -0.6537 | 0.19671 | 0.032 | -3.3232
-14.5 | -0.6241 | 0.18468 | 0.0307 | -3.3794
-14 | -0.6314 | 0.18359 | 0.0244 | -3.4392
-13.5 | -0.6045 | 0.17277 | 0.023 | -3.4989
-13 | -0.5857 | 0.16418 | 0.0208 | -3.5674
-12.5 | -0.5707 | 0.15637 | 0.0183 | -3.6497
-12 | -0.559 | 0.14908 | 0.0156 | -3.7497
-11.5 | -0.5479 | 0.14186 | 0.0133 | -3.8623
-11 | -0.5412 | 0.13518 | 0.0109 | -4.0036
-10.5 | -0.529 | 0.12761 | 0.0095 | -4.1454
-10 | -0.5192 | 0.12071 | 0.0085 | -4.3012
-9.5 | -0.5034 | 0.11347 | 0.0084 | -4.4364
-9 | -0.497 | 0.1075 | 0.0083 | -4.6233
-8.5 | -0.4776 | 0.10058 | 0.0095 | -4.7485
-8 | -0.4536 | 0.09412 | 0.0119 | -4.8194
-7.5 | -0.4221 | 0.08694 | 0.0136 | -4.8551
-6.5 | -0.5462 | 0.0607 | -0.0264 | -8.9984
-6 | -0.5372 | 0.04987 | -0.0308 | -10.772
-5.5 | -0.5202 | 0.0434 | -0.028 | -11.9862
-5 | -0.4978 | 0.03835 | -0.0238 | -12.9804
-4.5 | -0.466 | 0.03357 | -0.0202 | -13.8814
-4 | -0.4284 | 0.02995 | -0.0168 | -14.3038
-3 | -0.0384 | 0.02104 | -0.0389 | -1.8251
-2.5 | -0.0467 | 0.02105 | -0.0324 | -2.2185
-2 | -0.0716 | 0.02121 | -0.0237 | -3.3758
-1.5 | -0.0968 | 0.02111 | -0.0151 | -4.5855
-1 | -0.1177 | 0.0208 | -0.0067 | -5.6587
-0.5 | -0.1194 | 0.0207 | -0.0008 | -5.7681
0 | -0.0968 | 0.02111 | 0.0016 | -4.5855
0.5 | -0.031 | 0.02246 | -0.0037 | -1.3802
1 | 0.0438 | 0.02417 | -0.0104 | 1.8122
1.5 | 0.1118 | 0.02586 | -0.0155 | 4.3233
2 | 0.1828 | 0.02776 | -0.0209 | 6.585
2.5 | 0.2426 | 0.02955 | -0.0241 | 8.2098
3 | 0.3031 | 0.0315 | -0.0271 | 9.6222
3.5 | 0.3653 | 0.03355 | -0.0301 | 10.8882
4 | 0.4247 | 0.03562 | -0.0323 | 11.9231
4.5 | 0.4981 | 0.03758 | -0.0354 | 13.2544
5 | 0.5714 | 0.03882 | -0.0366 | 14.7192
5.5 | 0.7339 | 0.02476 | -0.0211 | 29.6405
6 | 0.7275 | 0.02638 | -0.005 | 27.5777
6.5 | 0.7741 | 0.03091 | -0.0018 | 25.0437
7 | 0.8388 | 0.03614 | -0.0007 | 23.2097
7.5 | 0.8879 | 0.04256 | 0.001 | 20.8623
8 | 0.914 | 0.0496 | 0.0038 | 18.4274
8.5 | 0.9223 | 0.05795 | 0.0064 | 15.9154
9 | 0.9173 | 0.06689 | 0.0081 | 13.7136
10 | 0.8168 | 0.08832 | 0.0022 | 9.2482
10.5 | 0.783 | 0.10511 | -0.0088 | 7.4493
11 | 0.7075 | 0.13674 | -0.04 | 5.1741
12 | 0.7212 | 0.15319 | -0.0442 | 4.7079
12.5 | 0.7202 | 0.15956 | -0.0469 | 4.5137
13 | 0.7287 | 0.16651 | -0.0492 | 4.3763
13.5 | 0.7639 | 0.17806 | -0.0495 | 4.2901
14 | 0.7727 | 0.1853 | -0.0524 | 4.17
14.5 | 0.7858 | 0.19312 | -0.0552 | 4.069
15 | 0.7993 | 0.20071 | -0.0582 | 3.9824
15.5 | 0.8121 | 0.20787 | -0.0615 | 3.9068
16 | 0.8281 | 0.21536 | -0.0646 | 3.8452
16.5 | 0.8295 | 0.21863 | -0.0707 | 3.7941
17 | 0.8481 | 0.22708 | -0.0739 | 3.7348
17.5 | 0.8728 | 0.23717 | -0.0763 | 3.6801
18 | 0.8775 | 0.24016 | -0.0827 | 3.6538
18.5 | 0.9034 | 0.2517 | -0.0847 | 3.5892
19 | 0.9115 | 0.25415 | -0.0911 | 3.5865
19.5 | 0.9389 | 0.26757 | -0.0929 | 3.509
20 | 0.9453 | 0.2681 | -0.1002 | 3.5259

## 7. Re 50k Mach 0.50 (1)
BIGFOIL.COM POLAR EXPORT
NACA64-210 a=0.2
NACA64-210 a=0.2 |  |  |  | Cl Max: | 1.101 | at alpha= | 20 | deg
JavaFoil+Calcfoil stall+Eppler ext transition |  |  |  | L/D Max: | 32.063 | at alpha= | 4 | deg
Re: | 50000 |  |  | Cd Min: | 0.01615 | at alpha= | 0.5 | deg
Mach: | 0.5 |  |  | Cl=0 at alpha= | -1.0448 | deg
|  |  |  | @ Cl=0.1, Cd= | 0.016658
|  |  |  | @ Cl=0.4, Cd= | 0.017564
|  |  |  | @ Cl=0.6, Cd= | 0.042679
alpha (deg) | Cl | Cd | Cm | Cl/Cd
-20 | -1.014 | 0.43996 | -0.001 | -2.305
-19.5 | -0.986 | 0.40925 | -0.001 | -2.41
-19 | -0.96 | 0.39966 | -0.001 | -2.401
-18.5 | -0.934 | 0.39583 | -0.002 | -2.359
-18 | -0.908 | 0.3767 | -0.002 | -2.41
-17.5 | -0.882 | 0.40216 | -0.002 | -2.192
-17 | -0.855 | 0.39814 | -0.002 | -2.149
-16.5 | -0.827 | 0.36533 | -0.002 | -2.264
-16 | -0.801 | 0.35712 | -0.002 | -2.242
-15.5 | -0.775 | 0.35523 | -0.003 | -2.18
-15 | -0.748 | 0.33342 | -0.003 | -2.244
-14.5 | -0.722 | 0.32682 | -0.003 | -2.209
-14 | -0.696 | 0.31055 | -0.003 | -2.24
-13.5 | -0.667 | 0.29108 | -0.003 | -2.293
-13 | -0.641 | 0.28886 | -0.003 | -2.219
-12.5 | -0.615 | 0.2821 | -0.004 | -2.178
-12 | -0.588 | 0.27062 | -0.004 | -2.173
-11.5 | -0.562 | 0.26662 | -0.004 | -2.106
-11 | -0.535 | 0.26927 | -0.004 | -1.985
-10.5 | -0.507 | 0.25373 | -0.004 | -1.999
-10 | -0.48 | 0.23313 | -0.004 | -2.061
-9.5 | -0.454 | 0.23042 | -0.004 | -1.969
-9 | -0.427 | 0.22799 | -0.005 | -1.873
-8.5 | -0.4 | 0.21153 | -0.005 | -1.893
-8 | -0.373 | 0.19581 | -0.004 | -1.905
-7.5 | -0.346 | 0.19352 | -0.005 | -1.789
-7 | -0.32 | 0.1793 | -0.005 | -1.782
-6.5 | -0.293 | 0.16535 | -0.005 | -1.77
-6 | -0.266 | 0.15925 | -0.004 | -1.668
-5.5 | -0.396 | 0.07241 | -0.005 | -5.468
-5 | -0.385 | 0.05778 | -0.005 | -6.67
-4.5 | -0.35 | 0.05026 | -0.006 | -6.959
-4 | -0.306 | 0.04508 | -0.006 | -6.797
-3.5 | -0.259 | 0.04214 | -0.007 | -6.141
-3 | -0.208 | 0.03963 | -0.007 | -5.261
-2.5 | -0.156 | 0.03789 | -0.008 | -4.13
-2 | -0.103 | 0.03635 | -0.008 | -2.843
-1.5 | -0.061 | 0.01667 | -0.018 | -3.673
-1 | 0.006 | 0.01655 | -0.019 | 0.378
-0.5 | 0.074 | 0.01651 | -0.019 | 4.472
0 | 0.139 | 0.01688 | -0.02 | 8.227
0.5 | 0.204 | 0.01615 | -0.02 | 12.649
1 | 0.269 | 0.01652 | -0.02 | 16.261
1.5 | 0.332 | 0.01694 | -0.021 | 19.615
2 | 0.395 | 0.01751 | -0.021 | 22.576
2.5 | 0.457 | 0.01818 | -0.022 | 25.124
3 | 0.517 | 0.01903 | -0.022 | 27.175
3.5 | 0.574 | 0.02007 | -0.022 | 28.618
4 | 0.657 | 0.02048 | -0.024 | 32.063
4.5 | 0.588 | 0.04164 | -0.011 | 14.124
5 | 0.632 | 0.04545 | -0.01 | 13.908
5.5 | 0.667 | 0.05014 | -0.01 | 13.296
6 | 0.688 | 0.05648 | -0.01 | 12.176
6.5 | 0.68 | 0.06801 | -0.009 | 9.994
7 | 0.52 | 0.11864 | -0.009 | 4.381
7.5 | 0.454 | 0.15827 | -0.009 | 2.867
8 | 0.48 | 0.19474 | -0.01 | 2.467
8.5 | 0.506 | 0.19702 | -0.011 | 2.571
9 | 0.533 | 0.19946 | -0.011 | 2.67
9.5 | 0.559 | 0.20532 | -0.013 | 2.725
10 | 0.585 | 0.22278 | -0.013 | 2.628
10.5 | 0.611 | 0.22715 | -0.013 | 2.692
11 | 0.637 | 0.23516 | -0.013 | 2.71
11.5 | 0.664 | 0.25362 | -0.015 | 2.619
12 | 0.69 | 0.275 | -0.015 | 2.509
12.5 | 0.716 | 0.27913 | -0.016 | 2.564
13 | 0.741 | 0.28405 | -0.016 | 2.61
13.5 | 0.767 | 0.30214 | -0.016 | 2.539
14 | 0.794 | 0.31845 | -0.018 | 2.494
14.5 | 0.82 | 0.32345 | -0.018 | 2.534
15 | 0.845 | 0.31737 | -0.018 | 2.663
15.5 | 0.871 | 0.35475 | -0.019 | 2.454
16 | 0.898 | 0.36976 | -0.02 | 2.428
16.5 | 0.923 | 0.37799 | -0.02 | 2.442
17 | 0.948 | 0.37447 | -0.021 | 2.532
17.5 | 0.973 | 0.3787 | -0.021 | 2.57
18 | 1.001 | 0.40101 | -0.022 | 2.496
18.5 | 1.026 | 0.40957 | -0.023 | 2.505
19 | 1.051 | 0.43013 | -0.023 | 2.442
19.5 | 1.076 | 0.42702 | -0.023 | 2.519
20 | 1.101 | 0.43465 | -0.024 | 2.533

## 8. Re 50k Mach 0.50 (2)
BIGFOIL.COM POLAR EXPORT
NACA64-210 a=0.2
NACA64-210 a=0.2 |  |  |  | Cl Max: | 1.0381 | at alpha= | 20 | deg
XFOIL ncrit=9 |  |  |  | L/D Max: | 26.4137 | at alpha= | 5.5 | deg
Re: | 50000 |  |  | Cd Min: | 0.29685 | at alpha= | 20 | deg
Mach: | 0.5 |  |  | Cl=0 at alpha= | 0.40694 | deg
|  |  |  | @ Cl=0.1, Cd= | 0.027693
|  |  |  | @ Cl=0.4, Cd= | 0.037577
|  |  |  | @ Cl=0.6, Cd= | 0.037229
alpha (deg) | Cl | Cd | Cm | Cl/Cd
-19.5 | -0.867 | 0.27657 | 0.0845 | -3.1348
-19 | -0.8439 | 0.26843 | 0.0794 | -3.1438
-18.5 | -0.8273 | 0.26564 | 0.0722 | -3.1144
-18 | -0.8004 | 0.25287 | 0.0685 | -3.1653
-17.5 | -0.7772 | 0.24473 | 0.0637 | -3.1757
-17 | -0.7639 | 0.24173 | 0.0568 | -3.1601
-16.5 | -0.7323 | 0.22811 | 0.0542 | -3.2103
-16 | -0.7231 | 0.22661 | 0.0471 | -3.1909
-15.5 | -0.6897 | 0.2122 | 0.0449 | -3.2502
-15 | -0.6831 | 0.21048 | 0.0381 | -3.2454
-14.5 | -0.6496 | 0.19697 | 0.036 | -3.298
-14 | -0.6286 | 0.18861 | 0.0322 | -3.3328
-13.5 | -0.6123 | 0.18147 | 0.0279 | -3.3741
-13 | -0.6072 | 0.17739 | 0.023 | -3.423
-12.5 | -0.5905 | 0.16958 | 0.0197 | -3.4821
-12 | -0.5743 | 0.16162 | 0.0167 | -3.5534
-11.5 | -0.5442 | 0.15062 | 0.015 | -3.6131
-11 | -0.5331 | 0.14409 | 0.0127 | -3.6998
-10.5 | -0.5081 | 0.13496 | 0.0113 | -3.7648
-10 | -0.4934 | 0.12748 | 0.0097 | -3.8704
-9.5 | -0.4763 | 0.11999 | 0.0086 | -3.9695
-9 | -0.4657 | 0.11367 | 0.0081 | -4.0969
-8.5 | -0.4538 | 0.10751 | 0.0088 | -4.221
-7.5 | -0.407 | 0.09248 | 0.0088 | -4.401
-7 | -0.4714 | 0.07747 | -0.0215 | -6.0849
-6.5 | -0.4932 | 0.06697 | -0.0319 | -7.3645
-6 | -0.5084 | 0.05879 | -0.0352 | -8.6477
-5.5 | -0.5234 | 0.05255 | -0.033 | -9.96
-5 | -0.5326 | 0.04717 | -0.0281 | -11.2911
-4.5 | -0.5274 | 0.04223 | -0.0235 | -12.4888
-4 | -0.5039 | 0.03733 | -0.0197 | -13.4985
-3.5 | -0.4678 | 0.03295 | -0.0165 | -14.1973
-2 | -0.0899 | 0.02415 | -0.0258 | -3.7226
-1.5 | -0.1044 | 0.02399 | -0.0183 | -4.3518
-1 | -0.1183 | 0.02364 | -0.0106 | -5.0042
-0.5 | -0.1227 | 0.02331 | -0.0041 | -5.2638
0 | -0.0551 | 0.02427 | -0.0096 | -2.2703
0.5 | 0.0126 | 0.02559 | -0.0145 | 0.49238
1 | 0.0732 | 0.027 | -0.0175 | 2.7111
1.5 | 0.1428 | 0.0288 | -0.0219 | 4.9583
2 | 0.2006 | 0.03056 | -0.0239 | 6.5641
2.5 | 0.2647 | 0.03262 | -0.0267 | 8.1147
3 | 0.3279 | 0.03481 | -0.029 | 9.4197
3.5 | 0.3856 | 0.03707 | -0.0301 | 10.4019
4 | 0.4535 | 0.03946 | -0.032 | 11.4927
4.5 | 0.5274 | 0.0416 | -0.033 | 12.6779
5 | 0.7176 | 0.03015 | -0.0199 | 23.801
5.5 | 0.738 | 0.02794 | 0 | 26.4137
6.5 | 0.8437 | 0.03923 | 0.0071 | 21.5065
7 | 0.8715 | 0.0461 | 0.01 | 18.9046
7.5 | 0.863 | 0.05366 | 0.0127 | 16.0827
8 | 0.8344 | 0.06175 | 0.0137 | 13.5126
8.5 | 0.8007 | 0.07183 | 0.01 | 11.1472
9 | 0.7763 | 0.08351 | 0.0039 | 9.2959
9.5 | 0.7329 | 0.09983 | -0.01 | 7.3415
10 | 0.7305 | 0.11178 | -0.0159 | 6.5352
10.5 | 0.7211 | 0.12452 | -0.0241 | 5.791
11 | 0.7309 | 0.13659 | -0.0296 | 5.3511
11.5 | 0.7085 | 0.15351 | -0.0471 | 4.6153
12 | 0.7248 | 0.16233 | -0.0498 | 4.465
12.5 | 0.7349 | 0.17 | -0.0534 | 4.3229
13 | 0.7509 | 0.17838 | -0.0568 | 4.2096
13.5 | 0.7723 | 0.18728 | -0.0598 | 4.1238
14 | 0.8035 | 0.19921 | -0.0619 | 4.0334
14.5 | 0.8212 | 0.20754 | -0.0656 | 3.9568
15 | 0.8333 | 0.21356 | -0.0704 | 3.9019
15.5 | 0.8495 | 0.22089 | -0.0751 | 3.8458
16 | 0.8684 | 0.22885 | -0.0795 | 3.7946
16.5 | 0.8884 | 0.23713 | -0.0843 | 3.7465
17 | 0.9137 | 0.24781 | -0.088 | 3.6871
17.5 | 0.9353 | 0.2561 | -0.0928 | 3.6521
18 | 0.952 | 0.26291 | -0.0987 | 3.621
18.5 | 0.9845 | 0.27867 | -0.1011 | 3.5329
19 | 0.9949 | 0.2797 | -0.109 | 3.557
19.5 | 1.023 | 0.29339 | -0.1125 | 3.4868
20 | 1.0381 | 0.29685 | -0.1198 | 3.4971

## 9. Re 100k Mach 0.00 (1)
BIGFOIL.COM POLAR EXPORT
NACA64-210 a=0.2
NACA64-210 a=0.2 |  |  |  | Cl Max: | 0.823 | at alpha= | 10 | deg
JavaFoil+Calcfoil stall+Eppler ext transition |  |  |  | L/D Max: | 41.984 | at alpha= | 3.5 | deg
Re: | 100000 |  |  | Cd Min: | 0.01055 | at alpha= | 0.5 | deg
Mach: | 0 |  |  | Cl=0 at alpha= | -1.0431 | deg
|  |  |  | @ Cl=0.1, Cd= | 0.01087
|  |  |  | @ Cl=0.4, Cd= | 0.011937
|  |  |  | @ Cl=0.6, Cd= | 0.015529
alpha (deg) | Cl | Cd | Cm | Cl/Cd
-15.5 | -0.463 | 0.24762 | -0.001 | -1.868
-15 | -0.485 | 0.22574 | -0.002 | -2.151
-14.5 | -0.508 | 0.21031 | -0.002 | -2.417
-14 | -0.531 | 0.19096 | -0.002 | -2.778
-13.5 | -0.552 | 0.17465 | -0.002 | -3.16
-13 | -0.572 | 0.16008 | -0.002 | -3.573
-12.5 | -0.588 | 0.14854 | -0.002 | -3.956
-12 | -0.598 | 0.13346 | -0.002 | -4.478
-11.5 | -0.605 | 0.12261 | -0.002 | -4.934
-11 | -0.609 | 0.11487 | -0.003 | -5.302
-10.5 | -0.61 | 0.10308 | -0.003 | -5.917
-10 | -0.607 | 0.09415 | -0.003 | -6.447
-9.5 | -0.6 | 0.08822 | -0.003 | -6.8
-9 | -0.589 | 0.07924 | -0.003 | -7.429
-8.5 | -0.573 | 0.07172 | -0.004 | -7.993
-8 | -0.553 | 0.06644 | -0.004 | -8.331
-7.5 | -0.53 | 0.06056 | -0.004 | -8.745
-7 | -0.502 | 0.05714 | -0.004 | -8.784
-6.5 | -0.471 | 0.05238 | -0.004 | -8.984
-6 | -0.436 | 0.04879 | -0.005 | -8.938
-5.5 | -0.399 | 0.04528 | -0.005 | -8.804
-5 | -0.359 | 0.04275 | -0.005 | -8.393
-4.5 | -0.316 | 0.0402 | -0.005 | -7.869
-4 | -0.273 | 0.0379 | -0.006 | -7.193
-3.5 | -0.228 | 0.03608 | -0.006 | -6.32
-3 | -0.183 | 0.0345 | -0.007 | -5.291
-2.5 | -0.137 | 0.03293 | -0.007 | -4.152
-2 | -0.111 | 0.01272 | -0.016 | -8.76
-1.5 | -0.053 | 0.01099 | -0.016 | -4.832
-1 | 0.005 | 0.01091 | -0.016 | 0.498
-0.5 | 0.064 | 0.01087 | -0.017 | 5.9
0 | 0.123 | 0.01087 | -0.017 | 11.304
0.5 | 0.182 | 0.01055 | -0.018 | 17.214
1 | 0.24 | 0.01058 | -0.018 | 22.665
1.5 | 0.298 | 0.01066 | -0.019 | 27.968
2 | 0.356 | 0.0118 | -0.019 | 30.176
2.5 | 0.414 | 0.01198 | -0.02 | 34.539
3 | 0.47 | 0.01222 | -0.02 | 38.49
3.5 | 0.525 | 0.01251 | -0.02 | 41.984
4 | 0.583 | 0.01535 | -0.021 | 38.002
4.5 | 0.637 | 0.01592 | -0.021 | 40.014
5 | 0.689 | 0.01649 | -0.022 | 41.775
5.5 | 0.6 | 0.04142 | -0.01 | 14.483
6 | 0.638 | 0.0443 | -0.01 | 14.404
6.5 | 0.674 | 0.04759 | -0.009 | 14.161
7 | 0.707 | 0.05094 | -0.009 | 13.877
7.5 | 0.737 | 0.05553 | -0.009 | 13.264
8 | 0.762 | 0.05978 | -0.009 | 12.751
8.5 | 0.784 | 0.06587 | -0.009 | 11.905
9 | 0.802 | 0.07099 | -0.009 | 11.291
9.5 | 0.815 | 0.07688 | -0.009 | 10.597
10 | 0.823 | 0.08336 | -0.009 | 9.875
10.5 | 0.82 | 0.09107 | -0.009 | 9.008
11 | 0.812 | 0.10094 | -0.009 | 8.043
11.5 | 0.798 | 0.1074 | -0.009 | 7.432
12 | 0.78 | 0.11534 | -0.009 | 6.763
12.5 | 0.758 | 0.13045 | -0.009 | 5.81
13 | 0.733 | 0.14305 | -0.009 | 5.122
13.5 | 0.705 | 0.15521 | -0.009 | 4.544
14 | 0.676 | 0.17002 | -0.009 | 3.976
14.5 | 0.646 | 0.17992 | -0.009 | 3.588
15 | 0.615 | 0.19744 | -0.009 | 3.114

## 10. Re 100k Mach 0.00 (2)
BIGFOIL.COM POLAR EXPORT
NACA64-210 a=0.2
NACA64-210 a=0.2 |  |  |  | Cl Max: | 0.9638 | at alpha= | 9 | deg
XFOIL ncrit=9 |  |  |  | L/D Max: | 45.4771 | at alpha= | 5.5 | deg
Re: | 100000 |  |  | Cd Min: | 0.2525 | at alpha= | -20 | deg
Mach: | 0 |  |  | Cl=0 at alpha= | -1.574 | deg
|  |  |  | @ Cl=0.1, Cd= | 0.016587
|  |  |  | @ Cl=0.4, Cd= | 0.016195
|  |  |  | @ Cl=0.6, Cd= | 0.018231
alpha (deg) | Cl | Cd | Cm | Cl/Cd
-20 | -0.7969 | 0.2525 | 0.0741 | -3.156
-19.5 | -0.7792 | 0.24601 | 0.07 | -3.1674
-19 | -0.7619 | 0.23961 | 0.0658 | -3.1798
-18.5 | -0.7451 | 0.23348 | 0.0611 | -3.1913
-18 | -0.7359 | 0.23149 | 0.0543 | -3.179
-17.5 | -0.7339 | 0.23125 | 0.0473 | -3.1736
-17 | -0.6967 | 0.21282 | 0.0485 | -3.2737
-16.5 | -0.6791 | 0.20583 | 0.0451 | -3.2993
-16 | -0.6635 | 0.19908 | 0.041 | -3.3328
-15.5 | -0.6549 | 0.19435 | 0.0352 | -3.3697
-15 | -0.6569 | 0.19162 | 0.0277 | -3.4281
-14.5 | -0.6241 | 0.17757 | 0.0284 | -3.5147
-14 | -0.607 | 0.17019 | 0.0259 | -3.5666
-13.5 | -0.6008 | 0.16414 | 0.0208 | -3.6603
-13 | -0.6137 | 0.16022 | 0.0114 | -3.8304
-12.5 | -0.5753 | 0.14778 | 0.0149 | -3.8929
-12 | -0.5674 | 0.14052 | 0.0109 | -4.0379
-11.5 | -0.5846 | 0.1348 | 0.001 | -4.3368
-11 | -0.5523 | 0.12442 | 0.0041 | -4.439
-10.5 | -0.5538 | 0.11706 | -0.0016 | -4.7309
-10 | -0.5468 | 0.10839 | -0.0043 | -5.0447
-9.5 | -0.554 | 0.10085 | -0.0109 | -5.4933
-9 | -0.5404 | 0.09281 | -0.0113 | -5.8226
-8.5 | -0.5786 | 0.08329 | -0.0238 | -6.9468
-8 | -0.5649 | 0.0753 | -0.0237 | -7.502
-7.5 | -0.5693 | 0.06709 | -0.0273 | -8.4856
-7 | -0.5785 | 0.0603 | -0.0306 | -9.5937
-6.5 | -0.5593 | 0.05372 | -0.0292 | -10.4114
-5 | -0.4932 | 0.03077 | -0.0174 | -16.0286
-4.5 | -0.4598 | 0.02697 | -0.014 | -17.0486
-4 | -0.4138 | 0.02382 | -0.0128 | -17.372
-3.5 | -0.3307 | 0.02062 | -0.0181 | -16.0378
-3 | -0.251 | 0.01836 | -0.0233 | -13.671
-2.5 | -0.2093 | 0.01464 | -0.02 | -14.2964
-2 | -0.1577 | 0.01591 | -0.0132 | -9.912
-1.5 | 0.0274 | 0.01693 | -0.0332 | 1.6184
-1 | 0.1373 | 0.01641 | -0.0453 | 8.3668
-0.5 | 0.2401 | 0.01581 | -0.056 | 15.1866
0 | 0.315 | 0.0155 | -0.0617 | 20.3226
0.5 | 0.3516 | 0.01568 | -0.0597 | 22.4235
1 | 0.3837 | 0.01602 | -0.0568 | 23.9513
1.5 | 0.4164 | 0.01637 | -0.0533 | 25.4368
2 | 0.4473 | 0.01689 | -0.0497 | 26.4831
2.5 | 0.4825 | 0.01729 | -0.0459 | 27.9063
3 | 0.5181 | 0.01789 | -0.0426 | 28.9603
3.5 | 0.5593 | 0.01825 | -0.0394 | 30.6466
4 | 0.6021 | 0.01823 | -0.0356 | 33.028
4.5 | 0.6444 | 0.01632 | -0.028 | 39.4853
5 | 0.6881 | 0.01526 | -0.0228 | 45.0917
5.5 | 0.7149 | 0.01572 | -0.0157 | 45.4771
6 | 0.7278 | 0.02078 | -0.0105 | 35.0241
6.5 | 0.7675 | 0.02363 | -0.0078 | 32.4799
7 | 0.8169 | 0.02714 | -0.0064 | 30.0995
7.5 | 0.8693 | 0.03244 | -0.0058 | 26.7972
8 | 0.9122 | 0.03737 | -0.0035 | 24.41
8.5 | 0.9447 | 0.04448 | -0.0008 | 21.2388
9 | 0.9638 | 0.0526 | 0.002 | 18.3232
10 | 0.7722 | 0.09797 | -0.0148 | 7.882
10.5 | 0.7747 | 0.10682 | -0.0164 | 7.2524
11 | 0.7869 | 0.11559 | -0.0162 | 6.8077
11.5 | 0.7757 | 0.12528 | -0.0209 | 6.1917
12 | 0.7747 | 0.13447 | -0.0242 | 5.7611
12.5 | 0.7595 | 0.14328 | -0.0314 | 5.3008
13 | 0.7501 | 0.15318 | -0.0379 | 4.8969
13.5 | 0.7851 | 0.16222 | -0.0352 | 4.8397
14 | 0.7643 | 0.16995 | -0.0455 | 4.4972

## 11. Re 100k Mach 0.10 (1)
BIGFOIL.COM POLAR EXPORT
NACA64-210 a=0.2
NACA64-210 a=0.2 |  |  |  | Cl Max: | 0.817 | at alpha= | 10 | deg
JavaFoil+Calcfoil stall+Eppler ext transition |  |  |  | L/D Max: | 41.941 | at alpha= | 3.5 | deg
Re: | 100000 |  |  | Cd Min: | 0.01057 | at alpha= | 1 | deg
Mach: | 0.1 |  |  | Cl=0 at alpha= | -1.0431 | deg
|  |  |  | @ Cl=0.1, Cd= | 0.010884
|  |  |  | @ Cl=0.4, Cd= | 0.011943
|  |  |  | @ Cl=0.6, Cd= | 0.20968
alpha (deg) | Cl | Cd | Cm | Cl/Cd
-15.5 | -0.418 | 0.28167 | -0.002 | -1.483
-15 | -0.443 | 0.24669 | -0.002 | -1.797
-14.5 | -0.469 | 0.22808 | -0.002 | -2.057
-14 | -0.495 | 0.20545 | -0.002 | -2.408
-13.5 | -0.52 | 0.18676 | -0.002 | -2.783
-13 | -0.543 | 0.17727 | -0.002 | -3.066
-12.5 | -0.563 | 0.15416 | -0.002 | -3.65
-12 | -0.576 | 0.14099 | -0.002 | -4.086
-11.5 | -0.587 | 0.12574 | -0.002 | -4.666
-11 | -0.594 | 0.11458 | -0.003 | -5.184
-10.5 | -0.598 | 0.10508 | -0.003 | -5.689
-10 | -0.597 | 0.09611 | -0.003 | -6.216
-9.5 | -0.593 | 0.08908 | -0.003 | -6.655
-9 | -0.584 | 0.08077 | -0.003 | -7.227
-8.5 | -0.57 | 0.07379 | -0.004 | -7.726
-8 | -0.552 | 0.06738 | -0.004 | -8.189
-7.5 | -0.529 | 0.06149 | -0.004 | -8.603
-7 | -0.502 | 0.05799 | -0.004 | -8.659
-6.5 | -0.471 | 0.05296 | -0.004 | -8.901
-6 | -0.437 | 0.04865 | -0.005 | -8.987
-5.5 | -0.4 | 0.04555 | -0.005 | -8.782
-5 | -0.36 | 0.04296 | -0.005 | -8.384
-4.5 | -0.318 | 0.04006 | -0.005 | -7.93
-4 | -0.274 | 0.03785 | -0.006 | -7.236
-3.5 | -0.229 | 0.03606 | -0.006 | -6.351
-3 | -0.183 | 0.03448 | -0.007 | -5.32
-2.5 | -0.137 | 0.03298 | -0.007 | -4.165
-2 | -0.112 | 0.01271 | -0.016 | -8.809
-1.5 | -0.053 | 0.01098 | -0.016 | -4.86
-1 | 0.005 | 0.01095 | -0.017 | 0.499
-0.5 | 0.064 | 0.01092 | -0.017 | 5.899
0 | 0.124 | 0.01086 | -0.017 | 11.374
0.5 | 0.182 | 0.01058 | -0.018 | 17.237
1 | 0.241 | 0.01057 | -0.018 | 22.803
1.5 | 0.3 | 0.01065 | -0.019 | 28.134
2 | 0.358 | 0.01182 | -0.019 | 30.278
2.5 | 0.416 | 0.01199 | -0.02 | 34.668
3 | 0.472 | 0.01224 | -0.02 | 38.583
3.5 | 0.528 | 0.01258 | -0.021 | 41.941
4 | 0.586 | 0.01543 | -0.021 | 37.969
4.5 | 0.64 | 0.01598 | -0.022 | 40.033
5 | 0.692 | 0.01656 | -0.022 | 41.778
5.5 | 0.603 | 0.04139 | -0.01 | 14.561
6 | 0.641 | 0.04455 | -0.01 | 14.383
6.5 | 0.676 | 0.04776 | -0.009 | 14.16
7 | 0.709 | 0.05139 | -0.009 | 13.793
7.5 | 0.738 | 0.05565 | -0.009 | 13.262
8 | 0.763 | 0.06069 | -0.009 | 12.571
8.5 | 0.784 | 0.06588 | -0.009 | 11.894
9 | 0.8 | 0.07125 | -0.009 | 11.223
9.5 | 0.811 | 0.07917 | -0.009 | 10.244
10 | 0.817 | 0.08491 | -0.009 | 9.626
10.5 | 0.811 | 0.09235 | -0.009 | 8.787
11 | 0.8 | 0.10328 | -0.009 | 7.742
11.5 | 0.782 | 0.11123 | -0.009 | 7.032
12 | 0.76 | 0.1217 | -0.009 | 6.245
12.5 | 0.734 | 0.13408 | -0.009 | 5.472
13 | 0.704 | 0.14805 | -0.009 | 4.756
13.5 | 0.672 | 0.15916 | -0.009 | 4.224
14 | 0.639 | 0.17784 | -0.009 | 3.592
14.5 | 0.604 | 0.19626 | -0.009 | 3.08
15 | 0.57 | 0.20968 | -0.009 | 2.718

## 12. Re 100k Mach 0.10 (2)
BIGFOIL.COM POLAR EXPORT
NACA64-210 a=0.2
NACA64-210 a=0.2 |  |  |  | Cl Max: | 0.9621 | at alpha= | 9 | deg
XFOIL ncrit=9 |  |  |  | L/D Max: | 45.3377 | at alpha= | 5 | deg
Re: | 100000 |  |  | Cd Min: | 0.25329 | at alpha= | -20 | deg
Mach: | 0.1 |  |  | Cl=0 at alpha= | -1.5678 | deg
|  |  |  | @ Cl=0.1, Cd= | 0.016669
|  |  |  | @ Cl=0.4, Cd= | 0.016261
|  |  |  | @ Cl=0.6, Cd= | 0.01822
alpha (deg) | Cl | Cd | Cm | Cl/Cd
-20 | -0.7995 | 0.25329 | 0.0747 | -3.1565
-19.5 | -0.7817 | 0.24677 | 0.0706 | -3.1677
-19 | -0.7642 | 0.24035 | 0.0663 | -3.1795
-18.5 | -0.7474 | 0.23433 | 0.0614 | -3.1895
-18 | -0.739 | 0.23284 | 0.0545 | -3.1739
-17.5 | -0.7366 | 0.23244 | 0.0475 | -3.169
-17 | -0.6979 | 0.21336 | 0.0491 | -3.271
-16.5 | -0.6804 | 0.2064 | 0.0455 | -3.2965
-16 | -0.6647 | 0.19967 | 0.0413 | -3.329
-15.5 | -0.6574 | 0.19544 | 0.0351 | -3.3637
-15 | -0.6589 | 0.19259 | 0.0277 | -3.4213
-14.5 | -0.6235 | 0.17795 | 0.029 | -3.5038
-14 | -0.6071 | 0.17068 | 0.0262 | -3.5569
-13.5 | -0.6028 | 0.16501 | 0.0206 | -3.6531
-13 | -0.6153 | 0.16108 | 0.0112 | -3.8198
-12.5 | -0.5743 | 0.14826 | 0.0152 | -3.8736
-12 | -0.568 | 0.14114 | 0.0107 | -4.0244
-11.5 | -0.5864 | 0.13563 | 0.0005 | -4.3235
-11 | -0.5502 | 0.12497 | 0.0044 | -4.4027
-10.5 | -0.5567 | 0.11778 | -0.0026 | -4.7266
-10 | -0.5412 | 0.10917 | -0.0032 | -4.9574
-9.5 | -0.5571 | 0.10145 | -0.012 | -5.4914
-9 | -0.5376 | 0.09347 | -0.011 | -5.7516
-8.5 | -0.5839 | 0.08405 | -0.0249 | -6.9471
-8 | -0.5655 | 0.07594 | -0.0242 | -7.4467
-7.5 | -0.5658 | 0.06792 | -0.0269 | -8.3304
-6.5 | -0.5577 | 0.05412 | -0.0291 | -10.3049
-5 | -0.4971 | 0.03127 | -0.0183 | -15.897
-4.5 | -0.4634 | 0.02734 | -0.0141 | -16.9495
-4 | -0.4135 | 0.02401 | -0.0136 | -17.222
-3.5 | -0.3295 | 0.02074 | -0.019 | -15.8872
-3 | -0.2514 | 0.01849 | -0.0237 | -13.5965
-2.5 | -0.2075 | 0.01466 | -0.021 | -14.1542
-2 | -0.1582 | 0.01591 | -0.0137 | -9.9434
-1.5 | 0.0248 | 0.01702 | -0.0329 | 1.4571
-1 | 0.1362 | 0.0165 | -0.0451 | 8.2545
-0.5 | 0.237 | 0.01594 | -0.0555 | 14.8683
0 | 0.3171 | 0.01556 | -0.062 | 20.3792
0.5 | 0.3526 | 0.01578 | -0.0598 | 22.3447
1 | 0.386 | 0.01607 | -0.0569 | 24.0199
1.5 | 0.4176 | 0.0165 | -0.0535 | 25.3091
2 | 0.4496 | 0.01695 | -0.0498 | 26.5251
2.5 | 0.4853 | 0.01734 | -0.046 | 27.9873
3 | 0.5201 | 0.01799 | -0.0426 | 28.9105
3.5 | 0.5622 | 0.01829 | -0.0394 | 30.7381
4 | 0.6052 | 0.01821 | -0.0354 | 33.2345
4.5 | 0.6474 | 0.01629 | -0.0277 | 39.7422
5 | 0.6914 | 0.01525 | -0.0225 | 45.3377
5.5 | 0.712 | 0.0165 | -0.0148 | 43.1515
6 | 0.7305 | 0.02097 | -0.0101 | 34.8355
6.5 | 0.7708 | 0.0239 | -0.0074 | 32.251
7 | 0.8212 | 0.02752 | -0.006 | 29.8401
7.5 | 0.8729 | 0.0328 | -0.0053 | 26.6128
8 | 0.9151 | 0.03806 | -0.0028 | 24.0436
8.5 | 0.9455 | 0.04528 | -0.0001 | 20.8812
9 | 0.9621 | 0.05335 | 0.0028 | 18.0337
10.5 | 0.7672 | 0.10801 | -0.0177 | 7.103
11 | 0.7707 | 0.11686 | -0.0195 | 6.5951
11.5 | 0.7795 | 0.12598 | -0.0204 | 6.1875
12 | 0.7799 | 0.1352 | -0.0235 | 5.7685
12.5 | 0.7544 | 0.14431 | -0.0327 | 5.2276
13 | 0.7499 | 0.15394 | -0.0383 | 4.8714
13.5 | 0.7887 | 0.16315 | -0.0349 | 4.8342
14 | 0.764 | 0.17067 | -0.0461 | 4.4765

## 13. Re 100k Mach 0.25 (1)
BIGFOIL.COM POLAR EXPORT
NACA64-210 a=0.2
NACA64-210 a=0.2 |  |  |  | Cl Max: | 0.779 | at alpha= | 9 | deg
JavaFoil+Calcfoil stall+Eppler ext transition |  |  |  | L/D Max: | 42.23 | at alpha= | 3.5 | deg
Re: | 100000 |  |  | Cd Min: | 0.01059 | at alpha= | 0.5 | deg
Mach: | 0.25 |  |  | Cl=0 at alpha= | -1.0492 | deg
|  |  |  | @ Cl=0.1, Cd= | 0.010787
|  |  |  | @ Cl=0.4, Cd= | 0.32149
|  |  |  | @ Cl=0.6, Cd= | 0.32149
alpha (deg) | Cl | Cd | Cm | Cl/Cd
-13.5 | -0.2 | 0.48334 | -0.002 | -0.413
-13 | -0.273 | 0.3251 | -0.002 | -0.841
-12.5 | -0.333 | 0.26111 | -0.002 | -1.274
-12 | -0.38 | 0.20974 | -0.002 | -1.814
-11.5 | -0.423 | 0.17779 | -0.003 | -2.379
-11 | -0.46 | 0.15549 | -0.003 | -2.957
-10.5 | -0.491 | 0.12862 | -0.003 | -3.814
-10 | -0.514 | 0.11473 | -0.003 | -4.483
-9.5 | -0.531 | 0.10069 | -0.003 | -5.272
-9 | -0.54 | 0.09141 | -0.003 | -5.902
-8.5 | -0.541 | 0.08111 | -0.004 | -6.665
-8 | -0.534 | 0.07117 | -0.004 | -7.503
-7.5 | -0.52 | 0.06579 | -0.004 | -7.909
-7 | -0.5 | 0.06004 | -0.004 | -8.327
-6.5 | -0.474 | 0.0544 | -0.004 | -8.709
-6 | -0.443 | 0.05031 | -0.005 | -8.796
-5.5 | -0.407 | 0.04627 | -0.005 | -8.792
-5 | -0.368 | 0.04361 | -0.005 | -8.433
-4.5 | -0.325 | 0.0407 | -0.005 | -7.983
-4 | -0.281 | 0.03824 | -0.006 | -7.335
-3.5 | -0.235 | 0.03642 | -0.006 | -6.448
-3 | -0.188 | 0.03475 | -0.007 | -5.417
-2.5 | -0.141 | 0.03333 | -0.007 | -4.226
-2 | -0.115 | 0.01284 | -0.016 | -8.959
-1.5 | -0.055 | 0.01264 | -0.016 | -4.341
-1 | 0.006 | 0.01102 | -0.017 | 0.509
-0.5 | 0.066 | 0.01101 | -0.017 | 6.013
0 | 0.127 | 0.01061 | -0.018 | 11.962
0.5 | 0.187 | 0.01059 | -0.018 | 17.705
1 | 0.248 | 0.0107 | -0.019 | 23.139
1.5 | 0.308 | 0.01179 | -0.019 | 26.103
2 | 0.367 | 0.01198 | -0.02 | 30.67
2.5 | 0.426 | 0.01217 | -0.02 | 35.009
3 | 0.484 | 0.01245 | -0.021 | 38.877
3.5 | 0.54 | 0.01279 | -0.021 | 42.23
4 | 0.6 | 0.01573 | -0.022 | 38.17
4.5 | 0.655 | 0.01634 | -0.022 | 40.079
5 | 0.577 | 0.03913 | -0.011 | 14.751
5.5 | 0.616 | 0.04202 | -0.01 | 14.669
6 | 0.654 | 0.04503 | -0.01 | 14.519
6.5 | 0.688 | 0.0487 | -0.009 | 14.13
7 | 0.718 | 0.05232 | -0.009 | 13.723
7.5 | 0.743 | 0.05717 | -0.009 | 12.992
8 | 0.761 | 0.0633 | -0.009 | 12.03
8.5 | 0.774 | 0.06949 | -0.009 | 11.133
9 | 0.779 | 0.07739 | -0.009 | 10.059
9.5 | 0.776 | 0.08528 | -0.008 | 9.095
10 | 0.764 | 0.09351 | -0.009 | 8.175
10.5 | 0.734 | 0.10654 | -0.008 | 6.886
11 | 0.692 | 0.12314 | -0.009 | 5.622
11.5 | 0.641 | 0.13845 | -0.009 | 4.632
12 | 0.582 | 0.16314 | -0.009 | 3.566
12.5 | 0.515 | 0.18471 | -0.009 | 2.789
13 | 0.443 | 0.22783 | -0.009 | 1.942
13.5 | 0.364 | 0.27631 | -0.009 | 1.319
14 | 0.279 | 0.32149 | -0.01 | 0.866

## 14. Re 100k Mach 0.25 (2)
BIGFOIL.COM POLAR EXPORT
NACA64-210 a=0.2
NACA64-210 a=0.2 |  |  |  | Cl Max: | 0.9476 | at alpha= | 9 | deg
XFOIL ncrit=9 |  |  |  | L/D Max: | 46.5812 | at alpha= | 5 | deg
Re: | 100000 |  |  | Cd Min: | 0.25788 | at alpha= | -20 | deg
Mach: | 0.25 |  |  | Cl=0 at alpha= | -1.5807 | deg
|  |  |  | @ Cl=0.1, Cd= | 0.017066
|  |  |  | @ Cl=0.4, Cd= | 0.016589
|  |  |  | @ Cl=0.6, Cd= | 0.01859
alpha (deg) | Cl | Cd | Cm | Cl/Cd
-20 | -0.8147 | 0.25788 | 0.0782 | -3.1592
-19.5 | -0.7961 | 0.25119 | 0.0737 | -3.1693
-19 | -0.7779 | 0.24469 | 0.069 | -3.1791
-18.5 | -0.7624 | 0.24036 | 0.0629 | -3.1719
-18 | -0.7569 | 0.24056 | 0.0556 | -3.1464
-17.5 | -0.7261 | 0.22423 | 0.0548 | -3.2382
-17 | -0.7062 | 0.21658 | 0.0516 | -3.2607
-16.5 | -0.6884 | 0.20959 | 0.0475 | -3.2845
-16 | -0.6737 | 0.20356 | 0.0423 | -3.3096
-15.5 | -0.6726 | 0.20187 | 0.035 | -3.3318
-15 | -0.6482 | 0.18961 | 0.0325 | -3.4186
-14.5 | -0.6241 | 0.18043 | 0.0311 | -3.459
-14 | -0.61 | 0.17352 | 0.0271 | -3.5154
-13.5 | -0.6154 | 0.17023 | 0.0191 | -3.6151
-13 | -0.5856 | 0.15826 | 0.0193 | -3.7002
-12.5 | -0.5719 | 0.15086 | 0.0162 | -3.7909
-12 | -0.5799 | 0.14565 | 0.008 | -3.9815
-11.5 | -0.5563 | 0.13521 | 0.0079 | -4.1143
-11 | -0.5454 | 0.12775 | 0.0049 | -4.2693
-10.5 | -0.5711 | 0.12201 | -0.0068 | -4.6808
-10 | -0.5357 | 0.11228 | -0.0031 | -4.7711
-9.5 | -0.5278 | 0.10401 | -0.0058 | -5.0745
-9 | -0.5528 | 0.09652 | -0.0165 | -5.7273
-8.5 | -0.5267 | 0.08836 | -0.0142 | -5.9608
-8 | -0.5305 | 0.07998 | -0.0187 | -6.6329
-7.5 | -0.5534 | 0.07118 | -0.0259 | -7.7747
-7 | -0.5477 | 0.06403 | -0.0272 | -8.5538
-6.5 | -0.5429 | 0.0572 | -0.0276 | -9.4913
-5 | -0.5139 | 0.03404 | -0.0195 | -15.0969
-4.5 | -0.4829 | 0.02947 | -0.015 | -16.3862
-4 | -0.413 | 0.02503 | -0.0177 | -16.5002
-3.5 | -0.3285 | 0.02145 | -0.0226 | -15.3147
-3 | -0.2473 | 0.01914 | -0.0272 | -12.9206
-2.5 | -0.1922 | 0.01492 | -0.0278 | -12.882
-2 | -0.1455 | 0.01615 | -0.0183 | -9.0093
-1.5 | 0.028 | 0.01739 | -0.0341 | 1.6101
-1 | 0.1345 | 0.01691 | -0.0449 | 7.9539
-0.5 | 0.2317 | 0.01645 | -0.054 | 14.0851
0 | 0.3236 | 0.016 | -0.0625 | 20.225
0.5 | 0.3636 | 0.01615 | -0.0609 | 22.5139
1 | 0.396 | 0.01655 | -0.0579 | 23.9275
1.5 | 0.4295 | 0.01688 | -0.0543 | 25.4443
2 | 0.4605 | 0.01746 | -0.0505 | 26.3746
2.5 | 0.4951 | 0.01795 | -0.0466 | 27.5822
3 | 0.5333 | 0.01841 | -0.0428 | 28.968
3.5 | 0.5737 | 0.01892 | -0.0394 | 30.3224
4 | 0.6199 | 0.01834 | -0.0344 | 33.8004
4.5 | 0.6641 | 0.01621 | -0.0262 | 40.9685
5 | 0.7085 | 0.01521 | -0.0205 | 46.5812
5.5 | 0.7132 | 0.01901 | -0.0119 | 37.5171
6 | 0.7437 | 0.02214 | -0.0079 | 33.5908
6.5 | 0.7889 | 0.02555 | -0.0054 | 30.8767
7 | 0.8441 | 0.0297 | -0.0039 | 28.4209
7.5 | 0.891 | 0.03528 | -0.0023 | 25.2551
8 | 0.9257 | 0.0417 | 0.0007 | 22.199
8.5 | 0.945 | 0.04948 | 0.0038 | 19.0986
9 | 0.9476 | 0.05735 | 0.0069 | 16.5231
9.5 | 0.909 | 0.06506 | 0.011 | 13.9717
10 | 0.8644 | 0.07477 | 0.0098 | 11.5608
10.5 | 0.7475 | 0.11266 | -0.0214 | 6.635
11 | 0.7407 | 0.1221 | -0.0256 | 6.0663
11.5 | 0.7358 | 0.13148 | -0.03 | 5.5963
12 | 0.7376 | 0.14043 | -0.0337 | 5.2524
12.5 | 0.7422 | 0.14905 | -0.0372 | 4.9795
13 | 0.7628 | 0.15808 | -0.038 | 4.8254
13.5 | 0.7655 | 0.16576 | -0.043 | 4.6181
14 | 0.7684 | 0.1745 | -0.0484 | 4.4034

## 15. Re 100k Mach 0.50 (1)
BIGFOIL.COM POLAR EXPORT
NACA64-210 a=0.2
NACA64-210 a=0.2 |  |  |  | Cl Max: | 1.101 | at alpha= | 20 | deg
JavaFoil+Calcfoil stall+Eppler ext transition |  |  |  | L/D Max: | 42.026 | at alpha= | 3.5 | deg
Re: | 100000 |  |  | Cd Min: | 0.01109 | at alpha= | -0.5 | deg
Mach: | 0.5 |  |  | Cl=0 at alpha= | -1.0448 | deg
|  |  |  | @ Cl=0.1, Cd= | 0.011438
|  |  |  | @ Cl=0.4, Cd= | 0.012634
|  |  |  | @ Cl=0.6, Cd= | 0.039081
alpha (deg) | Cl | Cd | Cm | Cl/Cd
-20 | -1.014 | 0.34112 | -0.001 | -2.973
-19.5 | -0.987 | 0.33147 | -0.001 | -2.976
-19 | -0.96 | 0.31676 | -0.001 | -3.03
-18.5 | -0.934 | 0.30568 | -0.002 | -3.054
-18 | -0.908 | 0.30681 | -0.002 | -2.959
-17.5 | -0.882 | 0.30785 | -0.002 | -2.863
-17 | -0.855 | 0.3037 | -0.002 | -2.817
-16.5 | -0.827 | 0.28373 | -0.002 | -2.916
-16 | -0.801 | 0.28601 | -0.002 | -2.8
-15.5 | -0.775 | 0.27069 | -0.003 | -2.861
-15 | -0.748 | 0.2678 | -0.003 | -2.794
-14.5 | -0.722 | 0.26174 | -0.003 | -2.758
-14 | -0.696 | 0.23599 | -0.003 | -2.948
-13.5 | -0.667 | 0.23388 | -0.003 | -2.854
-13 | -0.641 | 0.23134 | -0.003 | -2.771
-12.5 | -0.615 | 0.22523 | -0.004 | -2.729
-12 | -0.588 | 0.20466 | -0.004 | -2.874
-11.5 | -0.562 | 0.2009 | -0.004 | -2.795
-11 | -0.535 | 0.20278 | -0.004 | -2.637
-10.5 | -0.507 | 0.19899 | -0.004 | -2.548
-10 | -0.48 | 0.18225 | -0.004 | -2.636
-9.5 | -0.454 | 0.1795 | -0.004 | -2.528
-9 | -0.427 | 0.17703 | -0.005 | -2.413
-8.5 | -0.4 | 0.1563 | -0.005 | -2.562
-8 | -0.373 | 0.15311 | -0.005 | -2.436
-7.5 | -0.346 | 0.14992 | -0.005 | -2.309
-7 | -0.32 | 0.13752 | -0.005 | -2.323
-6.5 | -0.293 | 0.12787 | -0.005 | -2.289
-6 | -0.266 | 0.12365 | -0.005 | -2.148
-5.5 | -0.396 | 0.06038 | -0.005 | -6.557
-5 | -0.385 | 0.05068 | -0.005 | -7.605
-4.5 | -0.35 | 0.0448 | -0.006 | -7.809
-4 | -0.306 | 0.04083 | -0.006 | -7.506
-3.5 | -0.259 | 0.03805 | -0.007 | -6.801
-3 | -0.209 | 0.03582 | -0.007 | -5.823
-2.5 | -0.157 | 0.03433 | -0.008 | -4.56
-2 | -0.104 | 0.03237 | -0.009 | -3.199
-1.5 | -0.061 | 0.01277 | -0.018 | -4.796
-1 | 0.006 | 0.01113 | -0.019 | 0.563
-0.5 | 0.074 | 0.01109 | -0.019 | 6.674
0 | 0.142 | 0.012 | -0.02 | 11.799
0.5 | 0.209 | 0.01204 | -0.02 | 17.363
1 | 0.275 | 0.01224 | -0.021 | 22.493
1.5 | 0.341 | 0.01242 | -0.021 | 27.492
2 | 0.407 | 0.01266 | -0.022 | 32.108
2.5 | 0.47 | 0.01305 | -0.022 | 36.05
3 | 0.532 | 0.01353 | -0.023 | 39.36
3.5 | 0.592 | 0.01409 | -0.023 | 42.026
4 | 0.66 | 0.01712 | -0.024 | 38.564
4.5 | 0.589 | 0.03826 | -0.012 | 15.392
5 | 0.632 | 0.04147 | -0.011 | 15.25
5.5 | 0.667 | 0.04563 | -0.01 | 14.615
6 | 0.688 | 0.04954 | -0.01 | 13.884
6.5 | 0.68 | 0.05925 | -0.009 | 11.473
7 | 0.52 | 0.09765 | -0.009 | 5.323
7.5 | 0.454 | 0.12497 | -0.009 | 3.631
8 | 0.48 | 0.15069 | -0.01 | 3.188
8.5 | 0.507 | 0.15348 | -0.011 | 3.3
9 | 0.533 | 0.15597 | -0.011 | 3.415
9.5 | 0.56 | 0.16272 | -0.013 | 3.438
10 | 0.585 | 0.1663 | -0.013 | 3.521
10.5 | 0.611 | 0.17023 | -0.013 | 3.592
11 | 0.637 | 0.18744 | -0.013 | 3.4
11.5 | 0.664 | 0.20397 | -0.015 | 3.257
12 | 0.69 | 0.20755 | -0.015 | 3.325
12.5 | 0.716 | 0.2115 | -0.016 | 3.384
13 | 0.741 | 0.21605 | -0.016 | 3.431
13.5 | 0.767 | 0.24122 | -0.016 | 3.181
14 | 0.794 | 0.24128 | -0.018 | 3.292
14.5 | 0.82 | 0.24594 | -0.018 | 3.333
15 | 0.845 | 0.25381 | -0.018 | 3.329
15.5 | 0.871 | 0.27706 | -0.019 | 3.143
16 | 0.898 | 0.29884 | -0.02 | 3.004
16.5 | 0.923 | 0.28991 | -0.02 | 3.184
17 | 0.948 | 0.29957 | -0.021 | 3.165
17.5 | 0.973 | 0.30476 | -0.021 | 3.194
18 | 1.001 | 0.31066 | -0.022 | 3.222
18.5 | 1.026 | 0.33057 | -0.023 | 3.104
19 | 1.051 | 0.34336 | -0.023 | 3.06
19.5 | 1.076 | 0.34689 | -0.023 | 3.101
20 | 1.101 | 0.34521 | -0.024 | 3.189

## 16. Re 100k Mach 0.50 (2)
BIGFOIL.COM POLAR EXPORT
NACA64-210 a=0.2
NACA64-210 a=0.2 |  |  |  | Cl Max: | 1.0487 | at alpha= | 20 | deg
XFOIL ncrit=9 |  |  |  | L/D Max: | 44.9479 | at alpha= | 4.5 | deg
Re: | 100000 |  |  | Cd Min: | 0.30167 | at alpha= | 20 | deg
Mach: | 0.5 |  |  | Cl=0 at alpha= | -1.5339 | deg
|  |  |  | @ Cl=0.1, Cd= | 0.018878
|  |  |  | @ Cl=0.4, Cd= | 0.018353
|  |  |  | @ Cl=0.6, Cd= | 0.021057
alpha (deg) | Cl | Cd | Cm | Cl/Cd
-20 | -0.8924 | 0.28404 | 0.0928 | -3.1418
-19.5 | -0.8746 | 0.28155 | 0.0849 | -3.1064
-18.5 | -0.8242 | 0.2582 | 0.0765 | -3.1921
-18 | -0.8008 | 0.24958 | 0.072 | -3.2086
-17.5 | -0.778 | 0.24157 | 0.0667 | -3.2206
-17 | -0.7592 | 0.23595 | 0.06 | -3.2176
-16.5 | -0.7501 | 0.235 | 0.0518 | -3.1919
-16 | -0.7142 | 0.21747 | 0.0505 | -3.2841
-15.5 | -0.6903 | 0.20859 | 0.0468 | -3.3094
-15 | -0.6692 | 0.20076 | 0.0418 | -3.3333
-14.5 | -0.6654 | 0.19895 | 0.0333 | -3.3446
-14 | -0.6298 | 0.18442 | 0.0324 | -3.415
-13.5 | -0.6098 | 0.17653 | 0.0282 | -3.4544
-13 | -0.6123 | 0.17381 | 0.0198 | -3.5228
-12.5 | -0.576 | 0.16031 | 0.0193 | -3.593
-12 | -0.5596 | 0.15271 | 0.0152 | -3.6645
-11.5 | -0.5621 | 0.14693 | 0.0079 | -3.8256
-11 | -0.5342 | 0.1372 | 0.0071 | -3.8936
-10.5 | -0.5184 | 0.12857 | 0.0039 | -4.032
-10 | -0.5326 | 0.1236 | -0.0046 | -4.3091
-9.5 | -0.4961 | 0.11296 | -0.0032 | -4.3918
-9 | -0.487 | 0.10502 | -0.0066 | -4.6372
-8.5 | -0.482 | 0.09734 | -0.0105 | -4.9517
-8 | -0.472 | 0.09003 | -0.0127 | -5.2427
-7 | -0.503 | 0.07653 | -0.0228 | -6.5726
-6.5 | -0.4771 | 0.06913 | -0.0196 | -6.9015
-5.5 | -0.5418 | 0.04896 | -0.0309 | -11.0662
-5 | -0.5538 | 0.04369 | -0.0247 | -12.6757
-4.5 | -0.4922 | 0.03571 | -0.0295 | -13.7833
-4 | -0.412 | 0.02897 | -0.0346 | -14.2216
-3.5 | -0.3219 | 0.0244 | -0.0386 | -13.1926
-3 | -0.2299 | 0.02121 | -0.0425 | -10.8392
-2.5 | -0.1553 | 0.01899 | -0.0438 | -8.178
-2 | -0.1264 | 0.01675 | -0.0333 | -7.5463
-1.5 | 0.0092 | 0.01917 | -0.0336 | 0.47992
-1 | 0.1087 | 0.01885 | -0.0412 | 5.7666
-0.5 | 0.1978 | 0.01863 | -0.0471 | 10.6173
0 | 0.2951 | 0.01846 | -0.0551 | 15.9859
0.5 | 0.3921 | 0.01832 | -0.0633 | 21.4028
1 | 0.4427 | 0.01853 | -0.0623 | 23.891
1.5 | 0.4738 | 0.01918 | -0.0582 | 24.7028
2 | 0.5083 | 0.01969 | -0.0535 | 25.8151
2.5 | 0.5368 | 0.02053 | -0.048 | 26.1471
3 | 0.5798 | 0.02089 | -0.0431 | 27.7549
3.5 | 0.6234 | 0.02125 | -0.0379 | 29.3365
4 | 0.6829 | 0.01825 | -0.0279 | 37.4192
4.5 | 0.7331 | 0.01631 | -0.0186 | 44.9479
5 | 0.7267 | 0.02018 | -0.008 | 36.0109
5.5 | 0.7513 | 0.02358 | -0.0017 | 31.8617
6 | 0.805 | 0.02751 | 0.0021 | 29.2621
6.5 | 0.8589 | 0.03274 | 0.0049 | 26.234
7 | 0.8873 | 0.03879 | 0.009 | 22.8745
7.5 | 0.8881 | 0.04546 | 0.0132 | 19.5359
8 | 0.8654 | 0.0522 | 0.0165 | 16.5785
8.5 | 0.8331 | 0.06073 | 0.015 | 13.7181
9 | 0.7962 | 0.07209 | 0.0085 | 11.0445
9.5 | 0.7649 | 0.08598 | -0.0012 | 8.8963
10 | 0.749 | 0.10011 | -0.0102 | 7.4818
10.5 | 0.7476 | 0.11191 | -0.0157 | 6.6804
11 | 0.7237 | 0.13514 | -0.0338 | 5.3552
11.5 | 0.7522 | 0.14578 | -0.0348 | 5.1598
12 | 0.7427 | 0.15383 | -0.042 | 4.8281
12.5 | 0.7514 | 0.16282 | -0.0466 | 4.6149
13 | 0.7746 | 0.17263 | -0.049 | 4.4871
13.5 | 0.8088 | 0.18413 | -0.0496 | 4.3925
14 | 0.7967 | 0.18875 | -0.0596 | 4.2209
14.5 | 0.835 | 0.20208 | -0.0598 | 4.132
15 | 0.8323 | 0.20625 | -0.069 | 4.0354
15.5 | 0.8663 | 0.21925 | -0.0701 | 3.9512
16 | 0.8708 | 0.22358 | -0.0788 | 3.8948
16.5 | 0.9116 | 0.24008 | -0.0785 | 3.7971
17 | 0.9118 | 0.24148 | -0.0888 | 3.7759
17.5 | 0.9332 | 0.25003 | -0.0942 | 3.7324
18 | 0.9711 | 0.26801 | -0.0941 | 3.6234
18.5 | 0.9774 | 0.26922 | -0.1038 | 3.6305
19 | 0.996 | 0.27624 | -0.1108 | 3.6056
19.5 | 1.0207 | 0.2861 | -0.1147 | 3.5676
20 | 1.0487 | 0.30167 | -0.1178 | 3.4763

## 17. Re 250k Mach 0.00 (1)
BIGFOIL.COM POLAR EXPORT
NACA64-210 a=0.2
NACA64-210 a=0.2 |  |  |  | Cl Max: | 0.823 | at alpha= | 10 | deg
JavaFoil+Calcfoil stall+Eppler ext transition |  |  |  | L/D Max: | 68.563 | at alpha= | 3.5 | deg
Re: | 250000 |  |  | Cd Min: | 0.00771 | at alpha= | 1 | deg
Mach: | 0 |  |  | Cl=0 at alpha= | -1.0431 | deg
|  |  |  | @ Cl=0.1, Cd= | 0.00773
|  |  |  | @ Cl=0.4, Cd= | 0.0078993
|  |  |  | @ Cl=0.6, Cd= | 0.011324
alpha (deg) | Cl | Cd | Cm | Cl/Cd
-15.5 | -0.463 | 0.19342 | -0.002 | -2.392
-15 | -0.486 | 0.17887 | -0.002 | -2.715
-14.5 | -0.508 | 0.16539 | -0.002 | -3.074
-14 | -0.531 | 0.15436 | -0.002 | -3.437
-13.5 | -0.552 | 0.13963 | -0.002 | -3.953
-13 | -0.572 | 0.12968 | -0.002 | -4.411
-12.5 | -0.588 | 0.12129 | -0.002 | -4.846
-12 | -0.598 | 0.11019 | -0.002 | -5.424
-11.5 | -0.605 | 0.10342 | -0.003 | -5.851
-11 | -0.609 | 0.09534 | -0.003 | -6.39
-10.5 | -0.61 | 0.08754 | -0.003 | -6.969
-10 | -0.607 | 0.07957 | -0.003 | -7.63
-9.5 | -0.6 | 0.07484 | -0.003 | -8.017
-9 | -0.589 | 0.06798 | -0.004 | -8.663
-8.5 | -0.573 | 0.06333 | -0.004 | -9.054
-8 | -0.554 | 0.05869 | -0.004 | -9.434
-7.5 | -0.53 | 0.05386 | -0.004 | -9.835
-7 | -0.502 | 0.05108 | -0.004 | -9.828
-6.5 | -0.471 | 0.04691 | -0.004 | -10.033
-6 | -0.436 | 0.04395 | -0.005 | -9.924
-5.5 | -0.399 | 0.04151 | -0.005 | -9.606
-5 | -0.359 | 0.0392 | -0.005 | -9.156
-4.5 | -0.317 | 0.03706 | -0.006 | -8.542
-4 | -0.273 | 0.03503 | -0.006 | -7.793
-3.5 | -0.229 | 0.03293 | -0.007 | -6.946
-3 | -0.227 | 0.0105 | -0.015 | -21.611
-2.5 | -0.169 | 0.01028 | -0.015 | -16.478
-2 | -0.111 | 0.01011 | -0.016 | -11.024
-1.5 | -0.053 | 0.00783 | -0.016 | -6.784
-1 | 0.005 | 0.0078 | -0.016 | 0.697
-0.5 | 0.064 | 0.00773 | -0.017 | 8.292
0 | 0.123 | 0.00773 | -0.017 | 15.896
0.5 | 0.182 | 0.00776 | -0.018 | 23.402
1 | 0.24 | 0.00771 | -0.018 | 31.131
1.5 | 0.299 | 0.00781 | -0.019 | 38.246
2 | 0.357 | 0.00784 | -0.019 | 45.494
2.5 | 0.415 | 0.00792 | -0.02 | 52.371
3 | 0.473 | 0.00802 | -0.02 | 58.914
3.5 | 0.529 | 0.00772 | -0.021 | 68.563
4 | 0.585 | 0.01078 | -0.021 | 54.233
4.5 | 0.639 | 0.01274 | -0.022 | 50.172
5 | 0.692 | 0.01331 | -0.022 | 52.026
5.5 | 0.742 | 0.01386 | -0.022 | 53.525
6 | 0.788 | 0.01447 | -0.023 | 54.45
6.5 | 0.675 | 0.04368 | -0.01 | 15.45
7 | 0.708 | 0.04664 | -0.01 | 15.17
7.5 | 0.737 | 0.05004 | -0.01 | 14.73
8 | 0.763 | 0.05387 | -0.01 | 14.163
8.5 | 0.785 | 0.05817 | -0.01 | 13.489
9 | 0.802 | 0.06272 | -0.009 | 12.786
9.5 | 0.815 | 0.06779 | -0.009 | 12.021
10 | 0.823 | 0.07293 | -0.009 | 11.289
10.5 | 0.82 | 0.07977 | -0.009 | 10.286
11 | 0.812 | 0.08593 | -0.009 | 9.449
11.5 | 0.798 | 0.09273 | -0.009 | 8.609
12 | 0.78 | 0.10009 | -0.009 | 7.795
12.5 | 0.758 | 0.10902 | -0.009 | 6.953
13 | 0.733 | 0.11864 | -0.009 | 6.177
13.5 | 0.705 | 0.12585 | -0.009 | 5.604
14 | 0.676 | 0.13709 | -0.009 | 4.931
14.5 | 0.646 | 0.14954 | -0.01 | 4.318
15 | 0.615 | 0.16386 | -0.01 | 3.753

## 18. Re 250k Mach 0.00 (2)
BIGFOIL.COM POLAR EXPORT
NACA64-210 a=0.2
NACA64-210 a=0.2 |  |  |  | Cl Max: | 0.9961 | at alpha= | 9.5 | deg
XFOIL ncrit=9 |  |  |  | L/D Max: | 68.03 | at alpha= | 4.5 | deg
Re: | 250000 |  |  | Cd Min: | 0.17099 | at alpha= | 14.5 | deg
Mach: | 0 |  |  | Cl=0 at alpha= | -99 | deg
|  |  |  | @ Cl=0.1, Cd= | 0.0090416
|  |  |  | @ Cl=0.4, Cd= | 0.00918
|  |  |  | @ Cl=0.6, Cd= | 0.0091884
alpha (deg) | Cl | Cd | Cm | Cl/Cd
0 | 0.0957 | 0.00904 | -0.0122 | 10.5863
0.5 | 0.1508 | 0.00906 | -0.0117 | 16.6446
1 | 0.2145 | 0.00911 | -0.0131 | 23.5456
1.5 | 0.2889 | 0.00915 | -0.0171 | 31.5738
2 | 0.3702 | 0.00918 | -0.0226 | 40.3268
2.5 | 0.4525 | 0.00918 | -0.0286 | 49.2919
3 | 0.505 | 0.00924 | -0.0286 | 54.6537
3.5 | 0.5451 | 0.00913 | -0.0256 | 59.7043
4 | 0.5887 | 0.00914 | -0.0231 | 64.4092
4.5 | 0.6354 | 0.00934 | -0.0213 | 68.03
5 | 0.6773 | 0.01027 | -0.0191 | 65.9494
5.5 | 0.7021 | 0.01419 | -0.016 | 49.4785
6 | 0.7439 | 0.01598 | -0.0142 | 46.5519
6.5 | 0.7837 | 0.01807 | -0.0122 | 43.3702
7 | 0.8263 | 0.02032 | -0.0103 | 40.6644
7.5 | 0.8713 | 0.02283 | -0.0089 | 38.1647
8 | 0.9164 | 0.02748 | -0.0076 | 33.3479
8.5 | 0.9574 | 0.03216 | -0.0056 | 29.7699
9 | 0.9889 | 0.0371 | -0.003 | 26.655
9.5 | 0.9961 | 0.0465 | 0.001 | 21.4215
10.5 | 0.9197 | 0.06889 | 0.0102 | 13.3503
11 | 0.869 | 0.07936 | 0.006 | 10.9501
11.5 | 0.8041 | 0.10005 | -0.0097 | 8.037
12 | 0.7829 | 0.11646 | -0.02 | 6.7225
12.5 | 0.7832 | 0.12604 | -0.0242 | 6.2139
13 | 0.785 | 0.13516 | -0.0246 | 5.8079
13.5 | 0.7799 | 0.1487 | -0.033 | 5.2448
14 | 0.7738 | 0.16169 | -0.0433 | 4.7857
14.5 | 0.7806 | 0.17099 | -0.0484 | 4.5652

## 19. Re 250k Mach 0.10 (1)
BIGFOIL.COM POLAR EXPORT
NACA64-210 a=0.2
NACA64-210 a=0.2 |  |  |  | Cl Max: | 0.817 | at alpha= | 10 | deg
JavaFoil+Calcfoil stall+Eppler ext transition |  |  |  | L/D Max: | 68.429 | at alpha= | 3.5 | deg
Re: | 250000 |  |  | Cd Min: | 0.00766 | at alpha= | 3 | deg
Mach: | 0.1 |  |  | Cl=0 at alpha= | -1.0431 | deg
|  |  |  | @ Cl=0.1, Cd= | 0.007724
|  |  |  | @ Cl=0.4, Cd= | 0.0079395
|  |  |  | @ Cl=0.6, Cd= | 0.16674
alpha (deg) | Cl | Cd | Cm | Cl/Cd
-15.5 | -0.418 | 0.19636 | -0.002 | -2.128
-15 | -0.444 | 0.17982 | -0.002 | -2.467
-14.5 | -0.469 | 0.17757 | -0.002 | -2.643
-14 | -0.495 | 0.16077 | -0.002 | -3.078
-13.5 | -0.52 | 0.14855 | -0.002 | -3.499
-13 | -0.544 | 0.13887 | -0.002 | -3.914
-12.5 | -0.563 | 0.12343 | -0.002 | -4.559
-12 | -0.576 | 0.11487 | -0.002 | -5.016
-11.5 | -0.587 | 0.10441 | -0.003 | -5.62
-11 | -0.594 | 0.09468 | -0.003 | -6.275
-10.5 | -0.598 | 0.08944 | -0.003 | -6.685
-10 | -0.598 | 0.08094 | -0.003 | -7.384
-9.5 | -0.593 | 0.076 | -0.003 | -7.803
-9 | -0.584 | 0.0687 | -0.004 | -8.5
-8.5 | -0.57 | 0.06365 | -0.004 | -8.959
-8 | -0.552 | 0.05915 | -0.004 | -9.33
-7.5 | -0.529 | 0.05456 | -0.004 | -9.699
-7 | -0.502 | 0.05107 | -0.004 | -9.834
-6.5 | -0.471 | 0.04729 | -0.004 | -9.971
-6 | -0.437 | 0.04422 | -0.005 | -9.89
-5.5 | -0.4 | 0.04149 | -0.005 | -9.643
-5 | -0.36 | 0.03925 | -0.005 | -9.181
-4.5 | -0.318 | 0.03697 | -0.006 | -8.602
-4 | -0.274 | 0.03501 | -0.006 | -7.834
-3.5 | -0.23 | 0.03304 | -0.007 | -6.95
-3 | -0.228 | 0.01055 | -0.015 | -21.594
-2.5 | -0.17 | 0.0103 | -0.015 | -16.524
-2 | -0.112 | 0.0101 | -0.016 | -11.09
-1.5 | -0.053 | 0.00782 | -0.016 | -6.827
-1 | 0.005 | 0.00779 | -0.017 | 0.702
-0.5 | 0.064 | 0.00773 | -0.017 | 8.344
0 | 0.124 | 0.00772 | -0.017 | 15.999
0.5 | 0.183 | 0.00775 | -0.018 | 23.55
1 | 0.241 | 0.00779 | -0.018 | 30.946
1.5 | 0.3 | 0.0078 | -0.019 | 38.486
2 | 0.359 | 0.00789 | -0.019 | 45.45
2.5 | 0.417 | 0.00796 | -0.02 | 52.379
3 | 0.475 | 0.00766 | -0.02 | 61.961
3.5 | 0.532 | 0.00777 | -0.021 | 68.429
4 | 0.588 | 0.01234 | -0.021 | 47.625
4.5 | 0.642 | 0.01279 | -0.022 | 50.213
5 | 0.695 | 0.01337 | -0.022 | 52.008
5.5 | 0.745 | 0.01399 | -0.023 | 53.226
6 | 0.79 | 0.01454 | -0.023 | 54.373
6.5 | 0.678 | 0.04386 | -0.011 | 15.45
7 | 0.709 | 0.04692 | -0.01 | 15.12
7.5 | 0.739 | 0.05028 | -0.01 | 14.691
8 | 0.763 | 0.054 | -0.01 | 14.137
8.5 | 0.784 | 0.05847 | -0.009 | 13.41
9 | 0.8 | 0.06307 | -0.009 | 12.683
9.5 | 0.811 | 0.06864 | -0.009 | 11.818
10 | 0.817 | 0.0729 | -0.009 | 11.214
10.5 | 0.812 | 0.08043 | -0.009 | 10.09
11 | 0.8 | 0.08692 | -0.009 | 9.201
11.5 | 0.782 | 0.09351 | -0.009 | 8.366
12 | 0.76 | 0.1022 | -0.009 | 7.437
12.5 | 0.734 | 0.11294 | -0.009 | 6.496
13 | 0.704 | 0.12181 | -0.009 | 5.781
13.5 | 0.672 | 0.13132 | -0.009 | 5.12
14 | 0.639 | 0.14432 | -0.01 | 4.427
14.5 | 0.605 | 0.15538 | -0.01 | 3.891
15 | 0.57 | 0.16674 | -0.01 | 3.419

## 20. Re 250k Mach 0.10 (2)
BIGFOIL.COM POLAR EXPORT
NACA64-210 a=0.2
NACA64-210 a=0.2 |  |  |  | Cl Max: | 0.9919 | at alpha= | 9.5 | deg
XFOIL ncrit=9 |  |  |  | L/D Max: | 68.1964 | at alpha= | 4.5 | deg
Re: | 250000 |  |  | Cd Min: | 0.17193 | at alpha= | 14.5 | deg
Mach: | 0.1 |  |  | Cl=0 at alpha= | -99 | deg
|  |  |  | @ Cl=0.1, Cd= | 0.0090712
|  |  |  | @ Cl=0.4, Cd= | 0.0092136
|  |  |  | @ Cl=0.6, Cd= | 0.0092033
alpha (deg) | Cl | Cd | Cm | Cl/Cd
0 | 0.0966 | 0.00907 | -0.0124 | 10.6505
0.5 | 0.1514 | 0.00909 | -0.0117 | 16.6557
1 | 0.2155 | 0.00913 | -0.0132 | 23.6035
1.5 | 0.2887 | 0.00918 | -0.0168 | 31.4488
2 | 0.3705 | 0.00921 | -0.0223 | 40.228
2.5 | 0.4533 | 0.00922 | -0.0283 | 49.1649
3 | 0.5084 | 0.00927 | -0.0288 | 54.8436
3.5 | 0.5484 | 0.00915 | -0.0256 | 59.9344
4 | 0.5922 | 0.00917 | -0.0231 | 64.5802
4.5 | 0.639 | 0.00937 | -0.0213 | 68.1964
5 | 0.6788 | 0.01058 | -0.0188 | 64.1588
5.5 | 0.7048 | 0.0144 | -0.0157 | 48.9444
6 | 0.747 | 0.01613 | -0.0139 | 46.3112
6.5 | 0.7857 | 0.01846 | -0.0116 | 42.5623
7 | 0.8298 | 0.02061 | -0.0098 | 40.262
7.5 | 0.8751 | 0.02324 | -0.0084 | 37.6549
8 | 0.9201 | 0.02802 | -0.007 | 32.8373
8.5 | 0.9596 | 0.03297 | -0.0048 | 29.1052
9 | 0.9881 | 0.03828 | -0.0019 | 25.8124
9.5 | 0.9919 | 0.04751 | 0.0022 | 20.8777
11 | 0.8479 | 0.08278 | 0.0034 | 10.2428
11.5 | 0.7949 | 0.10351 | -0.0123 | 7.6795
12 | 0.7771 | 0.11874 | -0.0215 | 6.5446
12.5 | 0.7771 | 0.12859 | -0.0261 | 6.0432
13 | 0.7834 | 0.13652 | -0.0254 | 5.7384
13.5 | 0.7796 | 0.14971 | -0.0334 | 5.2074
14 | 0.7742 | 0.16248 | -0.0438 | 4.7649
14.5 | 0.7806 | 0.17193 | -0.0491 | 4.5402

## 21. Re 250k Mach 0.25 (1)
BIGFOIL.COM POLAR EXPORT
NACA64-210 a=0.2
NACA64-210 a=0.2 |  |  |  | Cl Max: | 0.779 | at alpha= | 9 | deg
JavaFoil+Calcfoil stall+Eppler ext transition |  |  |  | L/D Max: | 69.314 | at alpha= | 3.5 | deg
Re: | 250000 |  |  | Cd Min: | 0.0077 | at alpha= | 3 | deg
Mach: | 0.25 |  |  | Cl=0 at alpha= | -1.0492 | deg
|  |  |  | @ Cl=0.1, Cd= | 0.0077921
|  |  |  | @ Cl=0.4, Cd= | 0.23753
|  |  |  | @ Cl=0.6, Cd= | 0.23753
alpha (deg) | Cl | Cd | Cm | Cl/Cd
-13.5 | -0.2 | 0.20348 | -0.002 | -0.981
-13 | -0.273 | 0.16957 | -0.002 | -1.613
-12.5 | -0.333 | 0.1484 | -0.002 | -2.242
-12 | -0.38 | 0.13413 | -0.003 | -2.836
-11.5 | -0.423 | 0.13561 | -0.003 | -3.119
-11 | -0.46 | 0.12447 | -0.003 | -3.695
-10.5 | -0.491 | 0.10393 | -0.003 | -4.721
-10 | -0.514 | 0.09202 | -0.003 | -5.59
-9.5 | -0.531 | 0.08196 | -0.003 | -6.478
-9 | -0.54 | 0.07576 | -0.003 | -7.124
-8.5 | -0.541 | 0.06927 | -0.004 | -7.807
-8 | -0.534 | 0.06169 | -0.004 | -8.659
-7.5 | -0.52 | 0.05819 | -0.004 | -8.944
-7 | -0.5 | 0.05268 | -0.004 | -9.493
-6.5 | -0.474 | 0.04827 | -0.005 | -9.818
-6 | -0.443 | 0.04532 | -0.005 | -9.766
-5.5 | -0.407 | 0.04223 | -0.005 | -9.638
-5 | -0.368 | 0.03983 | -0.005 | -9.235
-4.5 | -0.325 | 0.03743 | -0.006 | -8.687
-4 | -0.281 | 0.03509 | -0.006 | -8.005
-3.5 | -0.235 | 0.03346 | -0.007 | -7.028
-3 | -0.234 | 0.01063 | -0.015 | -22.01
-2.5 | -0.175 | 0.0104 | -0.016 | -16.81
-2 | -0.115 | 0.01019 | -0.016 | -11.287
-1.5 | -0.055 | 0.01005 | -0.016 | -5.461
-1 | 0.006 | 0.00788 | -0.017 | 0.713
-0.5 | 0.066 | 0.00782 | -0.017 | 8.466
0 | 0.127 | 0.00777 | -0.018 | 16.341
0.5 | 0.188 | 0.00781 | -0.018 | 24.013
1 | 0.248 | 0.00783 | -0.019 | 31.657
1.5 | 0.308 | 0.00788 | -0.019 | 39.141
2 | 0.369 | 0.00795 | -0.02 | 46.382
2.5 | 0.428 | 0.00802 | -0.02 | 53.382
3 | 0.488 | 0.0077 | -0.021 | 63.345
3.5 | 0.546 | 0.00788 | -0.021 | 69.314
4 | 0.603 | 0.01261 | -0.022 | 47.777
4.5 | 0.658 | 0.01314 | -0.022 | 50.08
5 | 0.711 | 0.01375 | -0.023 | 51.736
5.5 | 0.76 | 0.01437 | -0.023 | 52.9
6 | 0.655 | 0.04153 | -0.011 | 15.771
6.5 | 0.689 | 0.04461 | -0.01 | 15.435
7 | 0.719 | 0.04785 | -0.01 | 15.016
7.5 | 0.743 | 0.0519 | -0.01 | 14.323
8 | 0.762 | 0.05597 | -0.01 | 13.614
8.5 | 0.774 | 0.06071 | -0.009 | 12.748
9 | 0.779 | 0.06713 | -0.009 | 11.6
9.5 | 0.776 | 0.0737 | -0.009 | 10.526
10 | 0.765 | 0.07909 | -0.009 | 9.667
10.5 | 0.734 | 0.08839 | -0.009 | 8.301
11 | 0.692 | 0.10061 | -0.009 | 6.882
11.5 | 0.641 | 0.11324 | -0.009 | 5.664
12 | 0.582 | 0.12665 | -0.009 | 4.594
12.5 | 0.515 | 0.14799 | -0.01 | 3.482
13 | 0.443 | 0.17873 | -0.01 | 2.477
13.5 | 0.365 | 0.21188 | -0.01 | 1.72
14 | 0.279 | 0.23753 | -0.011 | 1.173

## 22. Re 250k Mach 0.25 (2)
BIGFOIL.COM POLAR EXPORT
NACA64-210 a=0.2
NACA64-210 a=0.2 |  |  |  | Cl Max: | 0.9731 | at alpha= | 9 | deg
XFOIL ncrit=9 |  |  |  | L/D Max: | 68.5938 | at alpha= | 4.5 | deg
Re: | 250000 |  |  | Cd Min: | 0.25798 | at alpha= | -20 | deg
Mach: | 0.25 |  |  | Cl=0 at alpha= | -0.94896 | deg
|  |  |  | @ Cl=0.1, Cd= | 0.00922
|  |  |  | @ Cl=0.4, Cd= | 0.0094089
|  |  |  | @ Cl=0.6, Cd= | 0.0093216
alpha (deg) | Cl | Cd | Cm | Cl/Cd
-20 | -0.8183 | 0.25798 | 0.0805 | -3.172
-19.5 | -0.8034 | 0.25345 | 0.0736 | -3.1699
-18.5 | -0.7643 | 0.2364 | 0.0665 | -3.2331
-18 | -0.7459 | 0.22949 | 0.0626 | -3.2503
-17.5 | -0.7276 | 0.22252 | 0.0584 | -3.2698
-17 | -0.7098 | 0.21539 | 0.0541 | -3.2954
-16.5 | -0.6923 | 0.2082 | 0.0493 | -3.3252
-16 | -0.6809 | 0.20247 | 0.0427 | -3.363
-15.5 | -0.6709 | 0.19622 | 0.0369 | -3.4191
-15 | -0.6463 | 0.18483 | 0.0357 | -3.4967
-14.5 | -0.6275 | 0.17773 | 0.0331 | -3.5306
-14 | -0.6124 | 0.17023 | 0.0292 | -3.5975
-13.5 | -0.5994 | 0.16262 | 0.0246 | -3.6859
-13 | -0.5961 | 0.1557 | 0.0172 | -3.8285
-12.5 | -0.5868 | 0.14754 | 0.0119 | -3.9772
-12 | -0.5758 | 0.13678 | 0.0097 | -4.2097
-11.5 | -0.5583 | 0.12949 | 0.0087 | -4.3115
-11 | -0.5477 | 0.12196 | 0.0055 | -4.4908
-10.5 | -0.5441 | 0.11339 | -0.0006 | -4.7985
-10 | -0.5474 | 0.10414 | -0.0104 | -5.2564
-9.5 | -0.5492 | 0.09347 | -0.0192 | -5.8757
-9 | -0.5449 | 0.08469 | -0.0172 | -6.4341
-8.5 | -0.5454 | 0.07593 | -0.0229 | -7.1829
-8 | -0.5653 | 0.06644 | -0.0302 | -8.5084
-7.5 | -0.5698 | 0.05826 | -0.0334 | -9.7803
-7 | -0.5642 | 0.05352 | -0.0337 | -10.5419
-6.5 | -0.5536 | 0.04313 | -0.0331 | -12.8356
-6 | -0.5103 | 0.03677 | -0.036 | -13.8782
-5.5 | -0.4394 | 0.02638 | -0.0377 | -16.6566
-5 | -0.3779 | 0.02081 | -0.0388 | -18.1595
-4.5 | -0.3247 | 0.0173 | -0.0373 | -18.7688
-4 | -0.2771 | 0.01539 | -0.0345 | -18.0052
-3.5 | -0.2286 | 0.01416 | -0.0321 | -16.1441
-3 | -0.1822 | 0.01267 | -0.0297 | -14.3804
-2.5 | -0.1344 | 0.01111 | -0.028 | -12.0972
-2 | -0.0989 | 0.00896 | -0.0239 | -11.0379
-1.5 | -0.0489 | 0.009 | -0.0211 | -5.4333
-1 | -0.0054 | 0.00923 | -0.0161 | -0.58505
-0.5 | 0.0475 | 0.00922 | -0.0145 | 5.1518
0 | 0.1008 | 0.00922 | -0.0132 | 10.9328
0.5 | 0.156 | 0.00924 | -0.0122 | 16.8831
1 | 0.2182 | 0.00929 | -0.0127 | 23.4876
1.5 | 0.2926 | 0.00935 | -0.0161 | 31.2941
2 | 0.375 | 0.0094 | -0.0214 | 39.8936
2.5 | 0.4594 | 0.00943 | -0.0272 | 48.7169
3 | 0.5271 | 0.00945 | -0.0297 | 55.7778
3.5 | 0.567 | 0.00927 | -0.026 | 61.165
4 | 0.6118 | 0.00934 | -0.0233 | 65.5032
4.5 | 0.6585 | 0.0096 | -0.0209 | 68.5938
5 | 0.6831 | 0.01278 | -0.017 | 53.4507
5.5 | 0.7222 | 0.01505 | -0.0145 | 47.9867
6 | 0.7632 | 0.01705 | -0.012 | 44.7625
6.5 | 0.8021 | 0.01974 | -0.0093 | 40.6332
7 | 0.8492 | 0.02229 | -0.0073 | 38.0978
7.5 | 0.8951 | 0.02671 | -0.0058 | 33.5118
8 | 0.936 | 0.03136 | -0.0033 | 29.8469
8.5 | 0.9632 | 0.03742 | 0.0001 | 25.7402
9 | 0.9731 | 0.04376 | 0.0041 | 22.2372
9.5 | 0.9579 | 0.05144 | 0.0087 | 18.6217
10 | 0.9262 | 0.05891 | 0.0118 | 15.7223
11.5 | 0.7994 | 0.10495 | -0.0074 | 7.617
12 | 0.7618 | 0.1262 | -0.0262 | 6.0365
12.5 | 0.7605 | 0.13714 | -0.0321 | 5.5454
13 | 0.7715 | 0.1449 | -0.0347 | 5.3244
13.5 | 0.7799 | 0.15486 | -0.036 | 5.0362
14 | 0.7828 | 0.16586 | -0.0435 | 4.7196

## 23. Re 250k Mach 0.50 (1)
BIGFOIL.COM POLAR EXPORT
NACA64-210 a=0.2
NACA64-210 a=0.2 |  |  |  | Cl Max: | 1.102 | at alpha= | 20 | deg
JavaFoil+Calcfoil stall+Eppler ext transition |  |  |  | L/D Max: | 64.159 | at alpha= | 3.5 | deg
Re: | 250000 |  |  | Cd Min: | 0.0078 | at alpha= | 1.5 | deg
Mach: | 0.5 |  |  | Cl=0 at alpha= | -1.0448 | deg
|  |  |  | @ Cl=0.1, Cd= | 0.00811
|  |  |  | @ Cl=0.4, Cd= | 0.0079003
|  |  |  | @ Cl=0.6, Cd= | 0.0094337
alpha (deg) | Cl | Cd | Cm | Cl/Cd
-20 | -1.014 | 0.26359 | -0.001 | -3.847
-19.5 | -0.987 | 0.25717 | -0.001 | -3.839
-19 | -0.96 | 0.24671 | -0.001 | -3.891
-18.5 | -0.934 | 0.24083 | -0.002 | -3.877
-18 | -0.908 | 0.23386 | -0.002 | -3.882
-17.5 | -0.882 | 0.23443 | -0.002 | -3.761
-17 | -0.856 | 0.23018 | -0.002 | -3.717
-16.5 | -0.827 | 0.21705 | -0.002 | -3.812
-16 | -0.801 | 0.21289 | -0.002 | -3.762
-15.5 | -0.775 | 0.21265 | -0.003 | -3.643
-15 | -0.748 | 0.19886 | -0.003 | -3.763
-14.5 | -0.722 | 0.19346 | -0.003 | -3.732
-14 | -0.696 | 0.17737 | -0.003 | -3.923
-13.5 | -0.667 | 0.17435 | -0.003 | -3.828
-13 | -0.641 | 0.17063 | -0.003 | -3.757
-12.5 | -0.615 | 0.16533 | -0.004 | -3.717
-12 | -0.588 | 0.15282 | -0.004 | -3.849
-11.5 | -0.562 | 0.14931 | -0.004 | -3.761
-11 | -0.535 | 0.15662 | -0.004 | -3.415
-10.5 | -0.507 | 0.14756 | -0.004 | -3.437
-10 | -0.481 | 0.13971 | -0.004 | -3.44
-9.5 | -0.454 | 0.13695 | -0.004 | -3.314
-9 | -0.427 | 0.13443 | -0.005 | -3.178
-8.5 | -0.4 | 0.11674 | -0.005 | -3.43
-8 | -0.373 | 0.11222 | -0.005 | -3.324
-7.5 | -0.346 | 0.11172 | -0.005 | -3.099
-7 | -0.32 | 0.10172 | -0.005 | -3.142
-6.5 | -0.293 | 0.09828 | -0.005 | -2.979
-6 | -0.266 | 0.09195 | -0.005 | -2.89
-5.5 | -0.396 | 0.05189 | -0.005 | -7.631
-5 | -0.385 | 0.04417 | -0.006 | -8.726
-4.5 | -0.35 | 0.03993 | -0.006 | -8.763
-4 | -0.307 | 0.03695 | -0.006 | -8.295
-3.5 | -0.259 | 0.03472 | -0.007 | -7.459
-3 | -0.209 | 0.03281 | -0.008 | -6.365
-2.5 | -0.157 | 0.03124 | -0.009 | -5.024
-2 | -0.128 | 0.01056 | -0.018 | -12.151
-1.5 | -0.061 | 0.01029 | -0.018 | -5.95
-1 | 0.006 | 0.00814 | -0.019 | 0.77
-0.5 | 0.074 | 0.00811 | -0.019 | 9.123
0 | 0.142 | 0.00811 | -0.02 | 17.505
0.5 | 0.21 | 0.00808 | -0.021 | 25.952
1 | 0.277 | 0.00816 | -0.021 | 33.929
1.5 | 0.344 | 0.0078 | -0.022 | 44.156
2 | 0.411 | 0.00792 | -0.022 | 51.913
2.5 | 0.478 | 0.00801 | -0.023 | 59.678
3 | 0.543 | 0.00922 | -0.023 | 58.952
3.5 | 0.607 | 0.00946 | -0.024 | 64.159
4 | 0.665 | 0.01396 | -0.024 | 47.603
4.5 | 0.722 | 0.01477 | -0.025 | 48.851
5 | 0.773 | 0.01568 | -0.025 | 49.332
5.5 | 0.667 | 0.04144 | -0.011 | 16.104
6 | 0.688 | 0.04484 | -0.01 | 15.347
6.5 | 0.68 | 0.05161 | -0.01 | 13.176
7 | 0.52 | 0.07619 | -0.009 | 6.822
7.5 | 0.454 | 0.09552 | -0.009 | 4.752
8 | 0.48 | 0.11283 | -0.011 | 4.258
8.5 | 0.507 | 0.11518 | -0.011 | 4.398
9 | 0.533 | 0.11769 | -0.011 | 4.526
9.5 | 0.56 | 0.12261 | -0.013 | 4.564
10 | 0.586 | 0.12582 | -0.013 | 4.654
10.5 | 0.611 | 0.12928 | -0.013 | 4.73
11 | 0.637 | 0.14272 | -0.014 | 4.466
11.5 | 0.664 | 0.15129 | -0.015 | 4.391
12 | 0.69 | 0.15472 | -0.015 | 4.46
12.5 | 0.716 | 0.15842 | -0.016 | 4.518
13 | 0.741 | 0.16254 | -0.016 | 4.561
13.5 | 0.768 | 0.181 | -0.017 | 4.241
14 | 0.794 | 0.18084 | -0.018 | 4.392
14.5 | 0.82 | 0.18514 | -0.018 | 4.427
15 | 0.845 | 0.1953 | -0.018 | 4.327
15.5 | 0.871 | 0.21005 | -0.019 | 4.147
16 | 0.898 | 0.22432 | -0.02 | 4.002
16.5 | 0.923 | 0.22039 | -0.02 | 4.188
17 | 0.948 | 0.22399 | -0.021 | 4.233
17.5 | 0.974 | 0.23445 | -0.021 | 4.153
18 | 1.001 | 0.23943 | -0.022 | 4.181
18.5 | 1.026 | 0.24953 | -0.023 | 4.112
19 | 1.051 | 0.25641 | -0.023 | 4.098
19.5 | 1.076 | 0.25869 | -0.023 | 4.159
20 | 1.102 | 0.26598 | -0.024 | 4.142

## 24. Re 250k Mach 0.50 (2)
BIGFOIL.COM POLAR EXPORT
NACA64-210 a=0.2
NACA64-210 a=0.2 |  |  |  | Cl Max: | 1.0468 | at alpha= | 20 | deg
XFOIL ncrit=9 |  |  |  | L/D Max: | 68.3006 | at alpha= | 4 | deg
Re: | 250000 |  |  | Cd Min: | 0.29563 | at alpha= | 20 | deg
Mach: | 0.5 |  |  | Cl=0 at alpha= | -1.0128 | deg
|  |  |  | @ Cl=0.1, Cd= | 0.0099434
|  |  |  | @ Cl=0.4, Cd= | 0.01025
|  |  |  | @ Cl=0.6, Cd= | 0.010221
alpha (deg) | Cl | Cd | Cm | Cl/Cd
-19.5 | -0.8746 | 0.27405 | 0.091 | -3.1914
-19 | -0.8519 | 0.26579 | 0.086 | -3.2052
-18.5 | -0.8288 | 0.25746 | 0.0807 | -3.2191
-18 | -0.8061 | 0.24911 | 0.0754 | -3.2359
-17.5 | -0.7831 | 0.24095 | 0.0696 | -3.2501
-17 | -0.7643 | 0.23464 | 0.0625 | -3.2573
-16.5 | -0.7476 | 0.2283 | 0.0557 | -3.2746
-16 | -0.7186 | 0.21533 | 0.0534 | -3.3372
-15.5 | -0.6956 | 0.20677 | 0.0497 | -3.3641
-15 | -0.6735 | 0.19865 | 0.0451 | -3.3904
-14.5 | -0.6538 | 0.19085 | 0.0392 | -3.4257
-14 | -0.6427 | 0.18493 | 0.0318 | -3.4754
-13.5 | -0.6282 | 0.17726 | 0.0258 | -3.5439
-13 | -0.5982 | 0.16479 | 0.0252 | -3.6301
-12.5 | -0.5782 | 0.15659 | 0.0218 | -3.6924
-12 | -0.561 | 0.14848 | 0.0177 | -3.7783
-11.5 | -0.549 | 0.14066 | 0.0119 | -3.903
-11 | -0.5481 | 0.13345 | 0.0027 | -4.1072
-10.5 | -0.5245 | 0.12291 | 0.0033 | -4.2674
-10 | -0.5094 | 0.11498 | 0.0004 | -4.4303
-9.5 | -0.4994 | 0.10677 | -0.0043 | -4.6773
-9 | -0.5032 | 0.09812 | -0.0155 | -5.1284
-8.5 | -0.497 | 0.088 | -0.0187 | -5.6477
-8 | -0.4815 | 0.08103 | -0.0191 | -5.9422
-7.5 | -0.4852 | 0.07115 | -0.0299 | -6.8194
-7 | -0.5234 | 0.06335 | -0.0403 | -8.262
-6.5 | -0.5068 | 0.05406 | -0.0406 | -9.3748
-6 | -0.4959 | 0.04655 | -0.0482 | -10.6531
-5.5 | -0.448 | 0.03399 | -0.0516 | -13.1803
-5 | -0.4132 | 0.02756 | -0.0475 | -14.9927
-4.5 | -0.373 | 0.02258 | -0.0436 | -16.519
-4 | -0.3188 | 0.01887 | -0.0402 | -16.8945
-3.5 | -0.2608 | 0.01649 | -0.0373 | -15.8156
-3 | -0.2041 | 0.01445 | -0.0345 | -14.1246
-2.5 | -0.1482 | 0.013 | -0.0322 | -11.4
-2 | -0.0993 | 0.01055 | -0.0302 | -9.4123
-1.5 | -0.0531 | 0.00957 | -0.0252 | -5.5486
-1 | 0.0014 | 0.00979 | -0.0209 | 0.143
-0.5 | 0.0587 | 0.00993 | -0.0179 | 5.9114
0 | 0.1204 | 0.00995 | -0.0167 | 12.1005
0.5 | 0.1816 | 0.00999 | -0.0154 | 18.1782
1 | 0.2429 | 0.01005 | -0.0141 | 24.1692
1.5 | 0.3118 | 0.01012 | -0.0142 | 30.8103
2 | 0.3927 | 0.01024 | -0.017 | 38.3496
2.5 | 0.4861 | 0.01037 | -0.0225 | 46.8756
3 | 0.5827 | 0.01031 | -0.028 | 56.5179
3.5 | 0.6525 | 0.00995 | -0.0277 | 65.5779
4 | 0.6953 | 0.01018 | -0.0227 | 68.3006
4.5 | 0.7042 | 0.0137 | -0.0151 | 51.4015
5 | 0.7401 | 0.0161 | -0.0105 | 45.9689
5.5 | 0.776 | 0.01858 | -0.0057 | 41.7653
6 | 0.8182 | 0.0215 | -0.0013 | 38.0558
6.5 | 0.866 | 0.02562 | 0.0024 | 33.8017
7 | 0.9006 | 0.03093 | 0.0068 | 29.1174
7.5 | 0.9062 | 0.03635 | 0.0122 | 24.9298
8 | 0.8931 | 0.04218 | 0.0162 | 21.1735
8.5 | 0.8698 | 0.04988 | 0.0164 | 17.4379
9 | 0.8399 | 0.05977 | 0.0125 | 14.0522
9.5 | 0.8072 | 0.07235 | 0.0044 | 11.1569
10 | 0.7754 | 0.08884 | -0.0075 | 8.7281
10.5 | 0.757 | 0.10552 | -0.0179 | 7.174
11 | 0.7511 | 0.11826 | -0.0246 | 6.3513
12 | 0.7514 | 0.14531 | -0.0391 | 5.171
12.5 | 0.7781 | 0.15307 | -0.0372 | 5.0833
13 | 0.7777 | 0.16448 | -0.0475 | 4.7282
13.5 | 0.7868 | 0.1743 | -0.0547 | 4.5141
14 | 0.8065 | 0.18291 | -0.0584 | 4.4093
14.5 | 0.833 | 0.1938 | -0.0593 | 4.2982
15 | 0.8449 | 0.20321 | -0.0668 | 4.1578
15.5 | 0.8551 | 0.21177 | -0.0757 | 4.0379
16 | 0.8761 | 0.2202 | -0.0802 | 3.9787
16.5 | 0.9069 | 0.23226 | -0.0808 | 3.9047
17 | 0.9225 | 0.24082 | -0.0877 | 3.8307
17.5 | 0.9363 | 0.24828 | -0.0969 | 3.7711
18 | 0.9569 | 0.25715 | -0.1025 | 3.7212
18.5 | 0.9788 | 0.26599 | -0.1079 | 3.6798
19 | 1.0009 | 0.27468 | -0.1127 | 3.6439
20 | 1.0468 | 0.29563 | -0.1219 | 3.5409

## 25. Re 500k Mach 0.00 (1)
BIGFOIL.COM POLAR EXPORT
NACA64-210 a=0.2
NACA64-210 a=0.2 |  |  |  | Cl Max: | 0.906 | at alpha= | 7.5 | deg
JavaFoil+Calcfoil stall+Eppler ext transition |  |  |  | L/D Max: | 82.163 | at alpha= | 3.5 | deg
Re: | 500000 |  |  | Cd Min: | 0.00617 | at alpha= | 1 | deg
Mach: | 0 |  |  | Cl=0 at alpha= | -1.0431 | deg
|  |  |  | @ Cl=0.1, Cd= | 0.0062039
|  |  |  | @ Cl=0.4, Cd= | 0.0062726
|  |  |  | @ Cl=0.6, Cd= | 0.0093364
alpha (deg) | Cl | Cd | Cm | Cl/Cd
-16 | -0.44 | 0.17736 | -0.002 | -2.483
-15.5 | -0.463 | 0.163 | -0.002 | -2.841
-15 | -0.486 | 0.14725 | -0.002 | -3.3
-14.5 | -0.509 | 0.14109 | -0.002 | -3.605
-14 | -0.531 | 0.13197 | -0.002 | -4.022
-13.5 | -0.552 | 0.1212 | -0.002 | -4.556
-13 | -0.572 | 0.11582 | -0.002 | -4.941
-12.5 | -0.588 | 0.10863 | -0.002 | -5.413
-12 | -0.598 | 0.09878 | -0.003 | -6.053
-11.5 | -0.605 | 0.09129 | -0.003 | -6.631
-11 | -0.61 | 0.08772 | -0.003 | -6.949
-10.5 | -0.61 | 0.07947 | -0.003 | -7.681
-10 | -0.607 | 0.07221 | -0.003 | -8.412
-9.5 | -0.6 | 0.06827 | -0.003 | -8.794
-9 | -0.589 | 0.06346 | -0.004 | -9.285
-8.5 | -0.574 | 0.05801 | -0.004 | -9.889
-8 | -0.554 | 0.05472 | -0.004 | -10.121
-7.5 | -0.53 | 0.05049 | -0.004 | -10.496
-7 | -0.502 | 0.0475 | -0.004 | -10.573
-6.5 | -0.471 | 0.04432 | -0.005 | -10.624
-6 | -0.436 | 0.04167 | -0.005 | -10.472
-5.5 | -0.399 | 0.03935 | -0.005 | -10.146
-5 | -0.36 | 0.03707 | -0.006 | -9.698
-4.5 | -0.318 | 0.03476 | -0.007 | -9.14
-4 | -0.339 | 0.00971 | -0.014 | -34.945
-3.5 | -0.284 | 0.00943 | -0.014 | -30.063
-3 | -0.227 | 0.00923 | -0.015 | -24.59
-2.5 | -0.169 | 0.00912 | -0.015 | -18.587
-2 | -0.111 | 0.00869 | -0.016 | -12.834
-1.5 | -0.053 | 0.00626 | -0.016 | -8.489
-1 | 0.005 | 0.00628 | -0.016 | 0.866
-0.5 | 0.064 | 0.00621 | -0.017 | 10.323
0 | 0.123 | 0.0062 | -0.017 | 19.842
0.5 | 0.182 | 0.0062 | -0.018 | 29.284
1 | 0.24 | 0.00617 | -0.018 | 38.905
1.5 | 0.299 | 0.00622 | -0.019 | 48.033
2 | 0.357 | 0.00628 | -0.019 | 56.883
2.5 | 0.415 | 0.00627 | -0.02 | 66.141
3 | 0.473 | 0.00635 | -0.02 | 74.429
3.5 | 0.53 | 0.00644 | -0.021 | 82.163
4 | 0.585 | 0.00926 | -0.021 | 63.212
4.5 | 0.64 | 0.00954 | -0.022 | 67.11
5 | 0.693 | 0.01143 | -0.022 | 60.682
5.5 | 0.744 | 0.01196 | -0.022 | 62.174
6 | 0.791 | 0.0125 | -0.023 | 63.228
6.5 | 0.834 | 0.01308 | -0.023 | 63.758
7 | 0.873 | 0.01373 | -0.024 | 63.55
7.5 | 0.906 | 0.01432 | -0.024 | 63.267
8 | 0.765 | 0.05093 | -0.011 | 15.014
8.5 | 0.786 | 0.05497 | -0.011 | 14.299
9 | 0.803 | 0.05876 | -0.01 | 13.663
9.5 | 0.816 | 0.0631 | -0.01 | 12.927
10 | 0.824 | 0.06743 | -0.01 | 12.219
10.5 | 0.821 | 0.07412 | -0.01 | 11.076
11 | 0.812 | 0.07944 | -0.01 | 10.225
11.5 | 0.799 | 0.08476 | -0.01 | 9.423
12 | 0.78 | 0.08984 | -0.01 | 8.686
12.5 | 0.758 | 0.09827 | -0.009 | 7.715

## 26. Re 500k Mach 0.00 (2)
BIGFOIL.COM POLAR EXPORT
NACA64-210 a=0.2
NACA64-210 a=0.2 |  |  |  | Cl Max: | 1.1024 | at alpha= | 10.5 | deg
XFOIL ncrit=9 |  |  |  | L/D Max: | 84.1084 | at alpha= | 4 | deg
Re: | 500000 |  |  | Cd Min: | 0.08031 | at alpha= | 13 | deg
Mach: | 0 |  |  | Cl=0 at alpha= | -99 | deg
|  |  |  | @ Cl=0.1, Cd= | 0.00642
|  |  |  | @ Cl=0.4, Cd= | 0.0066183
|  |  |  | @ Cl=0.6, Cd= | 0.0072124
alpha (deg) | Cl | Cd | Cm | Cl/Cd
0 | 0.1121 | 0.00642 | -0.017 | 17.4611
0.5 | 0.1668 | 0.00643 | -0.0166 | 25.9409
1 | 0.2208 | 0.00646 | -0.0161 | 34.1796
1.5 | 0.2735 | 0.00649 | -0.0152 | 42.1418
2 | 0.3255 | 0.00653 | -0.0141 | 49.8469
2.5 | 0.3798 | 0.0066 | -0.0136 | 57.5455
3 | 0.4461 | 0.00666 | -0.0158 | 66.982
3.5 | 0.5183 | 0.00678 | -0.0194 | 76.4454
4 | 0.5896 | 0.00701 | -0.0232 | 84.1084
4.5 | 0.6307 | 0.00781 | -0.021 | 80.7554
5 | 0.6646 | 0.01047 | -0.0189 | 63.4766
5.5 | 0.71 | 0.01194 | -0.0177 | 59.464
6 | 0.7581 | 0.01297 | -0.0169 | 58.4503
6.5 | 0.8035 | 0.01435 | -0.0156 | 55.993
7 | 0.8483 | 0.0157 | -0.0144 | 54.0318
7.5 | 0.8878 | 0.01798 | -0.0124 | 49.3771
8 | 0.9317 | 0.01977 | -0.0109 | 47.127
8.5 | 0.9736 | 0.02174 | -0.0097 | 44.7838
9 | 1.0128 | 0.02534 | -0.0079 | 39.9684
9.5 | 1.0489 | 0.02899 | -0.0058 | 36.1814
10 | 1.0767 | 0.03301 | -0.0033 | 32.6174
10.5 | 1.1024 | 0.03504 | -0.0011 | 31.4612
11 | 1.0847 | 0.04263 | 0.0046 | 25.4445
11.5 | 1.0466 | 0.0505 | 0.0091 | 20.7248
12 | 1.0175 | 0.05819 | 0.0093 | 17.4858
12.5 | 0.9923 | 0.0667 | 0.0065 | 14.8771
13 | 0.9485 | 0.08031 | -0.0012 | 11.8105

## 27. Re 500k Mach 0.10 (1)
BIGFOIL.COM POLAR EXPORT
NACA64-210 a=0.2
NACA64-210 a=0.2 |  |  |  | Cl Max: | 0.907 | at alpha= | 7.5 | deg
JavaFoil+Calcfoil stall+Eppler ext transition |  |  |  | L/D Max: | 82.157 | at alpha= | 3.5 | deg
Re: | 500000 |  |  | Cd Min: | 0.00619 | at alpha= | 0 | deg
Mach: | 0.1 |  |  | Cl=0 at alpha= | -1.0431 | deg
|  |  |  | @ Cl=0.1, Cd= | 0.006198
|  |  |  | @ Cl=0.4, Cd= | 0.0062912
|  |  |  | @ Cl=0.6, Cd= | 0.0093211
alpha (deg) | Cl | Cd | Cm | Cl/Cd
-15.5 | -0.418 | 0.16356 | -0.002 | -2.557
-15 | -0.444 | 0.15683 | -0.002 | -2.83
-14.5 | -0.47 | 0.14263 | -0.002 | -3.292
-14 | -0.495 | 0.13319 | -0.002 | -3.717
-13.5 | -0.52 | 0.1276 | -0.002 | -4.076
-13 | -0.544 | 0.11804 | -0.002 | -4.606
-12.5 | -0.563 | 0.11154 | -0.002 | -5.048
-12 | -0.576 | 0.1014 | -0.003 | -5.683
-11.5 | -0.587 | 0.09246 | -0.003 | -6.348
-11 | -0.594 | 0.08528 | -0.003 | -6.97
-10.5 | -0.598 | 0.0795 | -0.003 | -7.524
-10 | -0.598 | 0.07381 | -0.003 | -8.101
-9.5 | -0.593 | 0.06908 | -0.004 | -8.589
-9 | -0.584 | 0.06394 | -0.004 | -9.138
-8.5 | -0.57 | 0.05851 | -0.004 | -9.75
-8 | -0.552 | 0.05499 | -0.004 | -10.042
-7.5 | -0.529 | 0.0507 | -0.004 | -10.439
-7 | -0.502 | 0.04767 | -0.004 | -10.54
-6.5 | -0.472 | 0.04442 | -0.005 | -10.619
-6 | -0.437 | 0.04174 | -0.005 | -10.481
-5.5 | -0.401 | 0.03945 | -0.005 | -10.151
-5 | -0.361 | 0.03727 | -0.006 | -9.685
-4.5 | -0.396 | 0.00988 | -0.013 | -40.029
-4 | -0.341 | 0.0097 | -0.014 | -35.137
-3.5 | -0.285 | 0.00948 | -0.014 | -30.064
-3 | -0.228 | 0.00928 | -0.015 | -24.567
-2.5 | -0.17 | 0.00911 | -0.015 | -18.698
-2 | -0.112 | 0.00868 | -0.016 | -12.911
-1.5 | -0.053 | 0.00632 | -0.016 | -8.452
-1 | 0.005 | 0.00627 | -0.017 | 0.872
-0.5 | 0.064 | 0.00621 | -0.017 | 10.387
0 | 0.124 | 0.00619 | -0.017 | 19.974
0.5 | 0.183 | 0.00619 | -0.018 | 29.476
1 | 0.241 | 0.00622 | -0.018 | 38.781
1.5 | 0.3 | 0.00622 | -0.019 | 48.242
2 | 0.359 | 0.00627 | -0.019 | 57.239
2.5 | 0.417 | 0.0063 | -0.02 | 66.177
3 | 0.475 | 0.00637 | -0.02 | 74.519
3.5 | 0.532 | 0.00648 | -0.021 | 82.157
4 | 0.588 | 0.00926 | -0.021 | 63.519
4.5 | 0.643 | 0.00954 | -0.022 | 67.446
5 | 0.697 | 0.01148 | -0.022 | 60.672
5.5 | 0.747 | 0.01204 | -0.023 | 62.039
6 | 0.793 | 0.01258 | -0.023 | 63.087
6.5 | 0.836 | 0.01321 | -0.023 | 63.326
7 | 0.875 | 0.01381 | -0.024 | 63.328
7.5 | 0.907 | 0.01453 | -0.024 | 62.411
8 | 0.765 | 0.05118 | -0.011 | 14.947
8.5 | 0.785 | 0.05508 | -0.011 | 14.254
9 | 0.801 | 0.05934 | -0.01 | 13.495
9.5 | 0.812 | 0.06408 | -0.01 | 12.67
10 | 0.818 | 0.06771 | -0.01 | 12.081
10.5 | 0.812 | 0.07357 | -0.01 | 11.036
11 | 0.8 | 0.07974 | -0.009 | 10.031
11.5 | 0.782 | 0.0861 | -0.009 | 9.089
12 | 0.76 | 0.09174 | -0.009 | 8.287
12.5 | 0.734 | 0.10066 | -0.009 | 7.291

## 28. Re 500k Mach 0.10 (2)
BIGFOIL.COM POLAR EXPORT
NACA64-210 a=0.2
NACA64-210 a=0.2 |  |  |  | Cl Max: | 1.093 | at alpha= | 10.5 | deg
XFOIL ncrit=9 |  |  |  | L/D Max: | 84.2756 | at alpha= | 4 | deg
Re: | 500000 |  |  | Cd Min: | 0.24539 | at alpha= | -19.5 | deg
Mach: | 0.1 |  |  | Cl=0 at alpha= | -1.0451 | deg
|  |  |  | @ Cl=0.1, Cd= | 0.00643
|  |  |  | @ Cl=0.4, Cd= | 0.0066363
|  |  |  | @ Cl=0.6, Cd= | 0.0071913
alpha (deg) | Cl | Cd | Cm | Cl/Cd
-19.5 | -0.7881 | 0.24539 | 0.0735 | -3.2116
-19 | -0.7709 | 0.23912 | 0.0695 | -3.2239
-18.5 | -0.7535 | 0.23253 | 0.0653 | -3.2404
-18 | -0.7365 | 0.22563 | 0.0611 | -3.2642
-17.5 | -0.7197 | 0.21833 | 0.0558 | -3.2964
-17 | -0.5517 | 0.19003 | 0.0441 | -2.9032
-16.5 | -0.5383 | 0.18412 | 0.0412 | -2.9236
-16 | -0.5262 | 0.17836 | 0.0378 | -2.9502
-15.5 | -0.5155 | 0.17239 | 0.0343 | -2.9903
-15 | -0.5073 | 0.16612 | 0.03 | -3.0538
-14.5 | -0.5056 | 0.16027 | 0.0248 | -3.1547
-14 | -0.501 | 0.15414 | 0.0207 | -3.2503
-13.5 | -0.49 | 0.14758 | 0.0191 | -3.3202
-13 | -0.484 | 0.14253 | 0.0163 | -3.3958
-12.5 | -0.4774 | 0.13593 | 0.013 | -3.5121
-12 | -0.4727 | 0.12837 | 0.0092 | -3.6823
-11.5 | -0.4749 | 0.11894 | 0.0031 | -3.9928
-11 | -0.4742 | 0.10947 | -0.0016 | -4.3318
-10.5 | -0.4761 | 0.09909 | -0.0064 | -4.8047
-10 | -0.4953 | 0.08491 | -0.0116 | -5.8332
-9.5 | -0.4991 | 0.07545 | -0.0153 | -6.615
-9 | -0.5366 | 0.0584 | -0.0282 | -9.1884
-8.5 | -0.6295 | 0.05805 | -0.0315 | -10.8441
-8 | -0.6283 | 0.05023 | -0.0319 | -12.5085
-7.5 | -0.6059 | 0.04523 | -0.032 | -13.396
-7 | -0.5662 | 0.04169 | -0.0312 | -13.5812
-6.5 | -0.5322 | 0.02918 | -0.0338 | -18.2385
-6 | -0.4987 | 0.0197 | -0.0292 | -25.3147
-5.5 | -0.4538 | 0.017 | -0.0269 | -26.6941
-5 | -0.4047 | 0.01496 | -0.0254 | -27.0521
-4.5 | -0.3542 | 0.01366 | -0.024 | -25.9297
-4 | -0.3044 | 0.01194 | -0.0228 | -25.4941
-3.5 | -0.2536 | 0.0108 | -0.0219 | -23.4815
-3 | -0.2007 | 0.01006 | -0.0213 | -19.9503
-2.5 | -0.1469 | 0.00938 | -0.0208 | -15.661
-2 | -0.1024 | 0.00688 | -0.0201 | -14.8837
-1.5 | -0.0494 | 0.00654 | -0.0193 | -7.5535
-1 | 0.0049 | 0.00645 | -0.0187 | 0.75969
-0.5 | 0.0573 | 0.00643 | -0.0174 | 8.9114
0 | 0.1128 | 0.00643 | -0.0171 | 17.5428
0.5 | 0.168 | 0.00645 | -0.0168 | 26.0465
1 | 0.2222 | 0.00647 | -0.0162 | 34.3431
1.5 | 0.2753 | 0.00651 | -0.0153 | 42.2888
2 | 0.3277 | 0.00656 | -0.0143 | 49.9543
2.5 | 0.3821 | 0.00662 | -0.0136 | 57.719
3 | 0.4479 | 0.00668 | -0.0156 | 67.0509
3.5 | 0.5203 | 0.00681 | -0.0193 | 76.4023
4 | 0.5933 | 0.00704 | -0.0233 | 84.2756
4.5 | 0.6336 | 0.00795 | -0.0209 | 79.6981
5 | 0.6673 | 0.01067 | -0.0188 | 62.5398
5.5 | 0.7138 | 0.01201 | -0.0176 | 59.4338
6 | 0.7612 | 0.01319 | -0.0166 | 57.7104
6.5 | 0.8072 | 0.01451 | -0.0153 | 55.6306
7 | 0.8512 | 0.016 | -0.0139 | 53.2
7.5 | 0.8915 | 0.01826 | -0.0118 | 48.8226
8 | 0.9355 | 0.02013 | -0.0103 | 46.4729
8.5 | 0.9754 | 0.02314 | -0.0088 | 42.1521
9 | 1.0157 | 0.02611 | -0.007 | 38.9008
9.5 | 1.0488 | 0.03032 | -0.0045 | 34.591
10 | 1.0722 | 0.03461 | -0.0016 | 30.9795
10.5 | 1.093 | 0.0369 | 0.001 | 29.6206
11 | 1.07 | 0.04369 | 0.0069 | 24.4907
11.5 | 1.0321 | 0.05184 | 0.01 | 19.9093
12 | 1.002 | 0.06018 | 0.009 | 16.65
12.5 | 0.9751 | 0.06966 | 0.0049 | 13.998
13 | 0.9322 | 0.0843 | -0.0042 | 11.0581
13.5 | 0.781 | 0.14351 | -0.0352 | 5.4421
14 | 0.7831 | 0.15699 | -0.0431 | 4.9882
14.5 | 0.7887 | 0.16742 | -0.0486 | 4.7109
15 | 0.7992 | 0.17574 | -0.0529 | 4.5476
15.5 | 0.8144 | 0.18195 | -0.0557 | 4.476

## 29. Re 500k Mach 0.25 (1)
BIGFOIL.COM POLAR EXPORT
NACA64-210 a=0.2
NACA64-210 a=0.2 |  |  |  | Cl Max: | 0.883 | at alpha= | 7 | deg
JavaFoil+Calcfoil stall+Eppler ext transition |  |  |  | L/D Max: | 83.549 | at alpha= | 3.5 | deg
Re: | 500000 |  |  | Cd Min: | 0.00622 | at alpha= | 0 | deg
Mach: | 0.25 |  |  | Cl=0 at alpha= | -1.0492 | deg
|  |  |  | @ Cl=0.1, Cd= | 0.0062466
|  |  |  | @ Cl=0.4, Cd= | 0.0063505
|  |  |  | @ Cl=0.6, Cd= | 0.11198
alpha (deg) | Cl | Cd | Cm | Cl/Cd
-13.5 | -0.2 | 0.16931 | -0.002 | -1.18
-13 | -0.274 | 0.14241 | -0.003 | -1.922
-12.5 | -0.333 | 0.13085 | -0.003 | -2.545
-12 | -0.381 | 0.12 | -0.003 | -3.172
-11.5 | -0.423 | 0.1075 | -0.003 | -3.937
-11 | -0.46 | 0.10196 | -0.003 | -4.513
-10.5 | -0.491 | 0.0893 | -0.003 | -5.497
-10 | -0.515 | 0.08299 | -0.003 | -6.2
-9.5 | -0.531 | 0.07517 | -0.003 | -7.066
-9 | -0.54 | 0.0696 | -0.004 | -7.759
-8.5 | -0.541 | 0.06194 | -0.004 | -8.734
-8 | -0.534 | 0.05706 | -0.004 | -9.366
-7.5 | -0.521 | 0.0534 | -0.004 | -9.751
-7 | -0.5 | 0.04916 | -0.004 | -10.177
-6.5 | -0.474 | 0.04554 | -0.005 | -10.41
-6 | -0.443 | 0.04259 | -0.005 | -10.397
-5.5 | -0.407 | 0.04 | -0.005 | -10.183
-5 | -0.368 | 0.0376 | -0.006 | -9.796
-4.5 | -0.326 | 0.03531 | -0.006 | -9.233
-4 | -0.349 | 0.00983 | -0.014 | -35.524
-3.5 | -0.292 | 0.0096 | -0.015 | -30.443
-3 | -0.234 | 0.00918 | -0.015 | -25.489
-2.5 | -0.175 | 0.00896 | -0.016 | -19.513
-2 | -0.115 | 0.00878 | -0.016 | -13.1
-1.5 | -0.055 | 0.00858 | -0.016 | -6.395
-1 | 0.006 | 0.00631 | -0.017 | 0.89
-0.5 | 0.066 | 0.00628 | -0.017 | 10.554
0 | 0.127 | 0.00622 | -0.018 | 20.413
0.5 | 0.188 | 0.00624 | -0.018 | 30.075
1 | 0.248 | 0.00625 | -0.019 | 39.65
1.5 | 0.308 | 0.00626 | -0.019 | 49.215
2 | 0.369 | 0.00634 | -0.02 | 58.17
2.5 | 0.428 | 0.00636 | -0.02 | 67.339
3 | 0.488 | 0.00643 | -0.021 | 75.87
3.5 | 0.546 | 0.00654 | -0.021 | 83.549
4 | 0.603 | 0.00944 | -0.022 | 63.93
4.5 | 0.659 | 0.01128 | -0.022 | 58.451
5 | 0.713 | 0.01179 | -0.023 | 60.511
5.5 | 0.763 | 0.01239 | -0.023 | 61.593
6 | 0.809 | 0.013 | -0.024 | 62.21
6.5 | 0.849 | 0.01365 | -0.024 | 62.19
7 | 0.883 | 0.01434 | -0.024 | 61.571
7.5 | 0.745 | 0.04877 | -0.011 | 15.274
8 | 0.763 | 0.05303 | -0.011 | 14.39
8.5 | 0.775 | 0.05655 | -0.01 | 13.7
9 | 0.779 | 0.0621 | -0.01 | 12.551
9.5 | 0.776 | 0.06738 | -0.009 | 11.517
10 | 0.765 | 0.07307 | -0.009 | 10.464
10.5 | 0.734 | 0.08067 | -0.009 | 9.097
11 | 0.693 | 0.08864 | -0.009 | 7.812
11.5 | 0.642 | 0.10047 | -0.01 | 6.386
12 | 0.582 | 0.11198 | -0.01 | 5.198

## 30. Re 500k Mach 0.25 (2)
BIGFOIL.COM POLAR EXPORT
NACA64-210 a=0.2
NACA64-210 a=0.2 |  |  |  | Cl Max: | 1.0202 | at alpha= | 9.5 | deg
XFOIL ncrit=9 |  |  |  | L/D Max: | 84.3015 | at alpha= | 4 | deg
Re: | 500000 |  |  | Cd Min: | 0.17292 | at alpha= | 14.5 | deg
Mach: | 0.25 |  |  | Cl=0 at alpha= | -99 | deg
|  |  |  | @ Cl=0.1, Cd= | 0.00655
|  |  |  | @ Cl=0.4, Cd= | 0.0067559
|  |  |  | @ Cl=0.6, Cd= | 0.0071921
alpha (deg) | Cl | Cd | Cm | Cl/Cd
0 | 0.1171 | 0.00655 | -0.0178 | 17.8779
0.5 | 0.1739 | 0.00657 | -0.0174 | 26.4688
1 | 0.2302 | 0.0066 | -0.0169 | 34.8788
1.5 | 0.2856 | 0.00664 | -0.0162 | 43.012
2 | 0.3396 | 0.00669 | -0.0151 | 50.7623
2.5 | 0.3947 | 0.00675 | -0.0141 | 58.4741
3 | 0.4572 | 0.00682 | -0.0149 | 67.0381
3.5 | 0.5317 | 0.00692 | -0.0184 | 76.8353
4 | 0.6095 | 0.00723 | -0.0228 | 84.3015
4.5 | 0.6485 | 0.00883 | -0.0205 | 73.4428
5 | 0.6847 | 0.01132 | -0.0181 | 60.4859
5.5 | 0.734 | 0.01246 | -0.0168 | 58.9085
6 | 0.7795 | 0.01404 | -0.015 | 55.5199
6.5 | 0.826 | 0.01547 | -0.0132 | 53.3937
7 | 0.8645 | 0.01807 | -0.0105 | 47.8417
7.5 | 0.9105 | 0.02004 | -0.0086 | 45.4341
8 | 0.9546 | 0.02226 | -0.0067 | 42.8841
8.5 | 0.9901 | 0.02679 | -0.0042 | 36.9578
9 | 1.0175 | 0.03171 | -0.0007 | 32.0877
9.5 | 1.0202 | 0.03859 | 0.0041 | 26.4369
10 | 0.9974 | 0.04504 | 0.01 | 22.1448
10.5 | 0.9641 | 0.05284 | 0.0119 | 18.2456
11 | 0.9295 | 0.06229 | 0.0094 | 14.9221
11.5 | 0.8871 | 0.07556 | 0.0019 | 11.7403
12 | 0.8405 | 0.09404 | -0.0111 | 8.9377
12.5 | 0.7975 | 0.12023 | -0.0241 | 6.6331
13 | 0.7754 | 0.13752 | -0.0326 | 5.6385
13.5 | 0.7772 | 0.14978 | -0.0388 | 5.1889
14 | 0.7832 | 0.16115 | -0.045 | 4.8601
14.5 | 0.7899 | 0.17292 | -0.0524 | 4.568

## 31. Re 500k Mach 0.50 (1)
BIGFOIL.COM POLAR EXPORT
NACA64-210 a=0.2
NACA64-210 a=0.2 |  |  |  | Cl Max: | 1.103 | at alpha= | 20 | deg
JavaFoil+Calcfoil stall+Eppler ext transition |  |  |  | L/D Max: | 93.283 | at alpha= | 3.5 | deg
Re: | 500000 |  |  | Cd Min: | 0.00636 | at alpha= | 3 | deg
Mach: | 0.5 |  |  | Cl=0 at alpha= | -1.0448 | deg
|  |  |  | @ Cl=0.1, Cd= | 0.0065062
|  |  |  | @ Cl=0.4, Cd= | 0.0065665
|  |  |  | @ Cl=0.6, Cd= | 0.0065
alpha (deg) | Cl | Cd | Cm | Cl/Cd
-20 | -1.014 | 0.22244 | -0.001 | -4.559
-19.5 | -0.988 | 0.21811 | -0.001 | -4.53
-19 | -0.96 | 0.20941 | -0.001 | -4.584
-18.5 | -0.934 | 0.19953 | -0.002 | -4.68
-18 | -0.908 | 0.19509 | -0.002 | -4.653
-17.5 | -0.882 | 0.19524 | -0.002 | -4.515
-17 | -0.856 | 0.19095 | -0.002 | -4.48
-16.5 | -0.828 | 0.18371 | -0.002 | -4.505
-16 | -0.801 | 0.17852 | -0.002 | -4.486
-15.5 | -0.775 | 0.17356 | -0.003 | -4.463
-15 | -0.748 | 0.16716 | -0.003 | -4.477
-14.5 | -0.722 | 0.16197 | -0.003 | -4.458
-14 | -0.696 | 0.15039 | -0.003 | -4.627
-13.5 | -0.668 | 0.14586 | -0.003 | -4.577
-13 | -0.641 | 0.1421 | -0.003 | -4.512
-12.5 | -0.615 | 0.13709 | -0.004 | -4.483
-12 | -0.588 | 0.12855 | -0.004 | -4.576
-11.5 | -0.562 | 0.12521 | -0.004 | -4.486
-11 | -0.535 | 0.1311 | -0.004 | -4.081
-10.5 | -0.507 | 0.12103 | -0.004 | -4.191
-10 | -0.481 | 0.11212 | -0.004 | -4.287
-9.5 | -0.454 | 0.10936 | -0.005 | -4.151
-9 | -0.427 | 0.10684 | -0.005 | -3.999
-8.5 | -0.401 | 0.09609 | -0.005 | -4.168
-8 | -0.373 | 0.09243 | -0.005 | -4.037
-7.5 | -0.346 | 0.09364 | -0.005 | -3.699
-7 | -0.32 | 0.0856 | -0.005 | -3.734
-6.5 | -0.293 | 0.08035 | -0.005 | -3.644
-6 | -0.266 | 0.06111 | -0.005 | -4.35
-5.5 | -0.396 | 0.04681 | -0.005 | -8.46
-5 | -0.386 | 0.04117 | -0.006 | -9.363
-4.5 | -0.35 | 0.03769 | -0.006 | -9.284
-4 | -0.307 | 0.0349 | -0.007 | -8.794
-3.5 | -0.26 | 0.03287 | -0.008 | -7.896
-3 | -0.259 | 0.00957 | -0.017 | -27.107
-2.5 | -0.194 | 0.00933 | -0.017 | -20.837
-2 | -0.128 | 0.00903 | -0.018 | -14.211
-1.5 | -0.061 | 0.00888 | -0.018 | -6.895
-1 | 0.006 | 0.00654 | -0.019 | 0.959
-0.5 | 0.074 | 0.00651 | -0.019 | 11.378
0 | 0.142 | 0.0065 | -0.02 | 21.836
0.5 | 0.21 | 0.00647 | -0.021 | 32.431
1 | 0.277 | 0.00651 | -0.021 | 42.549
1.5 | 0.344 | 0.00655 | -0.022 | 52.551
2 | 0.412 | 0.00657 | -0.022 | 62.714
2.5 | 0.478 | 0.00667 | -0.023 | 71.734
3 | 0.544 | 0.00636 | -0.023 | 85.497
3.5 | 0.608 | 0.00652 | -0.024 | 93.283
4 | 0.668 | 0.01202 | -0.024 | 55.538
4.5 | 0.725 | 0.01272 | -0.025 | 57.016
5 | 0.778 | 0.01357 | -0.025 | 57.318
5.5 | 0.818 | 0.01441 | -0.026 | 56.74
6 | 0.69 | 0.04223 | -0.012 | 16.328
6.5 | 0.681 | 0.04754 | -0.011 | 14.315
7 | 0.52 | 0.05533 | -0.01 | 9.398
7.5 | 0.454 | 0.06845 | -0.01 | 6.634
8 | 0.481 | 0.09483 | -0.011 | 5.067
8.5 | 0.507 | 0.0972 | -0.011 | 5.213
9 | 0.533 | 0.09972 | -0.011 | 5.343
9.5 | 0.56 | 0.10143 | -0.013 | 5.518
10 | 0.586 | 0.10748 | -0.013 | 5.449
10.5 | 0.612 | 0.1108 | -0.013 | 5.52
11 | 0.637 | 0.11982 | -0.014 | 5.32
11.5 | 0.664 | 0.12683 | -0.015 | 5.239
12 | 0.69 | 0.13014 | -0.015 | 5.303
12.5 | 0.716 | 0.13365 | -0.016 | 5.356
13 | 0.741 | 0.13748 | -0.016 | 5.393
13.5 | 0.768 | 0.15192 | -0.017 | 5.057
14 | 0.794 | 0.15312 | -0.018 | 5.188
14.5 | 0.82 | 0.15726 | -0.018 | 5.213
15 | 0.845 | 0.16196 | -0.018 | 5.219
15.5 | 0.871 | 0.17455 | -0.019 | 4.992
16 | 0.898 | 0.18449 | -0.02 | 4.867
16.5 | 0.923 | 0.18332 | -0.02 | 5.036
17 | 0.948 | 0.18807 | -0.021 | 5.042
17.5 | 0.974 | 0.19691 | -0.021 | 4.946
18 | 1.001 | 0.20161 | -0.022 | 4.966
18.5 | 1.026 | 0.20667 | -0.023 | 4.965
19 | 1.051 | 0.21518 | -0.023 | 4.883
19.5 | 1.076 | 0.21757 | -0.023 | 4.946
20 | 1.103 | 0.22797 | -0.024 | 4.838

## 32. Re 500k Mach 0.50 (2)
BIGFOIL.COM POLAR EXPORT
NACA64-210 a=0.2
NACA64-210 a=0.2 |  |  |  | Cl Max: | 1.0485 | at alpha= | 20 | deg
XFOIL ncrit=9 |  |  |  | L/D Max: | 78.6613 | at alpha= | 3.5 | deg
Re: | 500000 |  |  | Cd Min: | 0.29333 | at alpha= | 20 | deg
Mach: | 0.5 |  |  | Cl=0 at alpha= | -1.0627 | deg
|  |  |  | @ Cl=0.1, Cd= | 0.0069891
|  |  |  | @ Cl=0.4, Cd= | 0.0072306
|  |  |  | @ Cl=0.6, Cd= | 0.0077318
alpha (deg) | Cl | Cd | Cm | Cl/Cd
-20 | -0.9012 | 0.28304 | 0.0987 | -3.184
-19.5 | -0.8784 | 0.27472 | 0.0932 | -3.1974
-19 | -0.8556 | 0.26632 | 0.0878 | -3.2127
-18.5 | -0.8321 | 0.25757 | 0.0821 | -3.2306
-18 | -0.8108 | 0.24954 | 0.0755 | -3.2492
-17.5 | -0.7904 | 0.24148 | 0.0693 | -3.2731
-17 | -0.7654 | 0.23146 | 0.0662 | -3.3068
-16.5 | -0.7428 | 0.22327 | 0.0615 | -3.3269
-16 | -0.7207 | 0.21501 | 0.0566 | -3.3519
-15.5 | -0.699 | 0.20666 | 0.0517 | -3.3824
-15 | -0.6776 | 0.19801 | 0.0459 | -3.422
-14.5 | -0.6614 | 0.18986 | 0.0391 | -3.4836
-13.5 | -0.6191 | 0.17169 | 0.0318 | -3.6059
-13 | -0.5993 | 0.1639 | 0.0279 | -3.6565
-12.5 | -0.5815 | 0.1554 | 0.0232 | -3.742
-12 | -0.5697 | 0.14702 | 0.0164 | -3.875
-11.5 | -0.5562 | 0.13816 | 0.0109 | -4.0258
-11 | -0.5455 | 0.12802 | 0.0068 | -4.2611
-10.5 | -0.5282 | 0.12009 | 0.0046 | -4.3984
-10 | -0.5145 | 0.11234 | 0.0011 | -4.5798
-9.5 | -0.5052 | 0.10369 | -0.005 | -4.8722
-9 | -0.4975 | 0.09452 | -0.0123 | -5.2634
-8.5 | -0.4908 | 0.085 | -0.0185 | -5.7741
-8 | -0.4964 | 0.0735 | -0.0257 | -6.7537
-7.5 | -0.4987 | 0.06373 | -0.033 | -7.8252
-7 | -0.5117 | 0.05497 | -0.0398 | -9.3087
-6.5 | -0.5076 | 0.04675 | -0.0448 | -10.8578
-6 | -0.5096 | 0.03892 | -0.0421 | -13.0935
-5.5 | -0.4917 | 0.03168 | -0.0394 | -15.5208
-5 | -0.4587 | 0.02469 | -0.0363 | -18.5784
-4.5 | -0.4099 | 0.01927 | -0.0333 | -21.2714
-4 | -0.3501 | 0.01606 | -0.0309 | -21.7995
-3.5 | -0.2899 | 0.01325 | -0.0288 | -21.8792
-3 | -0.23 | 0.01164 | -0.0271 | -19.7595
-2.5 | -0.1688 | 0.01051 | -0.0257 | -16.0609
-2 | -0.1056 | 0.00971 | -0.0248 | -10.8754
-1.5 | -0.0551 | 0.00721 | -0.0235 | -7.6422
-1 | 0.0079 | 0.007 | -0.0224 | 1.1286
-0.5 | 0.0701 | 0.00698 | -0.021 | 10.043
0 | 0.1355 | 0.007 | -0.0207 | 19.3571
0.5 | 0.2009 | 0.00702 | -0.0204 | 28.6182
1 | 0.2659 | 0.00708 | -0.0201 | 37.5565
1.5 | 0.33 | 0.00714 | -0.0194 | 46.2185
2 | 0.3934 | 0.00722 | -0.0185 | 54.4875
2.5 | 0.4556 | 0.00732 | -0.0171 | 62.2404
3.5 | 0.5876 | 0.00747 | -0.0152 | 78.6613
4 | 0.6648 | 0.0091 | -0.0184 | 73.0549
4.5 | 0.7103 | 0.0119 | -0.0168 | 59.6891
5 | 0.759 | 0.01341 | -0.0134 | 56.5996
5.5 | 0.8004 | 0.01554 | -0.0092 | 51.5058
6 | 0.8425 | 0.01786 | -0.0046 | 47.1725
6.5 | 0.8843 | 0.02086 | -0.0001 | 42.3921
7 | 0.9166 | 0.02548 | 0.0047 | 35.9733
7.5 | 0.9265 | 0.0309 | 0.0108 | 29.9838
8 | 0.9142 | 0.03721 | 0.0153 | 24.5687
8.5 | 0.8916 | 0.04492 | 0.0161 | 19.8486
9 | 0.8646 | 0.05432 | 0.0129 | 15.9168
9.5 | 0.8332 | 0.06632 | 0.0056 | 12.5633
10 | 0.8003 | 0.08183 | -0.0053 | 9.78
10.5 | 0.7816 | 0.09832 | -0.0159 | 7.9496
11 | 0.7701 | 0.11237 | -0.0239 | 6.8533
11.5 | 0.7656 | 0.12531 | -0.031 | 6.1096
12 | 0.7659 | 0.1377 | -0.0375 | 5.5621
12.5 | 0.7684 | 0.15115 | -0.0442 | 5.0837
13 | 0.7793 | 0.16165 | -0.0499 | 4.8209
13.5 | 0.7935 | 0.17121 | -0.055 | 4.6347
14 | 0.8135 | 0.17917 | -0.0582 | 4.5404
15 | 0.8433 | 0.20022 | -0.0697 | 4.2119
15.5 | 0.8593 | 0.21042 | -0.077 | 4.0837
16 | 0.8792 | 0.21934 | -0.0821 | 4.0084
16.5 | 0.9008 | 0.22781 | -0.0866 | 3.9542
17 | 0.9242 | 0.23774 | -0.0896 | 3.8874
17.5 | 0.9437 | 0.24748 | -0.0959 | 3.8132
18 | 0.9611 | 0.25654 | -0.1029 | 3.7464
18.5 | 0.982 | 0.2661 | -0.1098 | 3.6903
19 | 1.0036 | 0.27479 | -0.1151 | 3.6522
19.5 | 1.0256 | 0.28319 | -0.1199 | 3.6216
20 | 1.0485 | 0.29333 | -0.1242 | 3.5745

## 33. Re 750k Mach 0.00 (1)
BIGFOIL.COM POLAR EXPORT
NACA64-210 a=0.2
NACA64-210 a=0.2 |  |  |  | Cl Max: | 0.938 | at alpha= | 8 | deg
JavaFoil+Calcfoil stall+Eppler ext transition |  |  |  | L/D Max: | 91.553 | at alpha= | 3.5 | deg
Re: | 750000 |  |  | Cd Min: | 0.00555 | at alpha= | 1 | deg
Mach: | 0 |  |  | Cl=0 at alpha= | -1.0431 | deg
|  |  |  | @ Cl=0.1, Cd= | 0.0055778
|  |  |  | @ Cl=0.4, Cd= | 0.0056296
|  |  |  | @ Cl=0.6, Cd= | 0.0086027
alpha (deg) | Cl | Cd | Cm | Cl/Cd
-15.5 | -0.463 | 0.15049 | -0.002 | -3.079
-15 | -0.486 | 0.13962 | -0.002 | -3.482
-14.5 | -0.509 | 0.1292 | -0.002 | -3.938
-14 | -0.531 | 0.12355 | -0.002 | -4.298
-13.5 | -0.552 | 0.11491 | -0.002 | -4.807
-13 | -0.572 | 0.10731 | -0.002 | -5.334
-12.5 | -0.588 | 0.10026 | -0.003 | -5.866
-12 | -0.598 | 0.09472 | -0.003 | -6.315
-11.5 | -0.606 | 0.08598 | -0.003 | -7.043
-11 | -0.61 | 0.08343 | -0.003 | -7.31
-10.5 | -0.611 | 0.07468 | -0.003 | -8.176
-10 | -0.608 | 0.0696 | -0.003 | -8.731
-9.5 | -0.601 | 0.06519 | -0.004 | -9.214
-9 | -0.589 | 0.06007 | -0.004 | -9.811
-8.5 | -0.574 | 0.05603 | -0.004 | -10.244
-8 | -0.554 | 0.05242 | -0.004 | -10.569
-7.5 | -0.53 | 0.04919 | -0.004 | -10.776
-7 | -0.503 | 0.04608 | -0.005 | -10.906
-6.5 | -0.471 | 0.04315 | -0.005 | -10.92
-6 | -0.437 | 0.04047 | -0.005 | -10.796
-5.5 | -0.4 | 0.03805 | -0.006 | -10.506
-5 | -0.447 | 0.00941 | -0.013 | -47.508
-4.5 | -0.394 | 0.00918 | -0.013 | -42.937
-4 | -0.339 | 0.00895 | -0.014 | -37.909
-3.5 | -0.284 | 0.00872 | -0.014 | -32.527
-3 | -0.227 | 0.00852 | -0.015 | -26.636
-2.5 | -0.169 | 0.00835 | -0.015 | -20.292
-2 | -0.111 | 0.00823 | -0.016 | -13.541
-1.5 | -0.053 | 0.00568 | -0.016 | -9.355
-1 | 0.005 | 0.00563 | -0.016 | 0.966
-0.5 | 0.064 | 0.00559 | -0.017 | 11.474
0 | 0.123 | 0.00557 | -0.017 | 22.082
0.5 | 0.182 | 0.00557 | -0.018 | 32.641
1 | 0.24 | 0.00555 | -0.018 | 43.225
1.5 | 0.299 | 0.00559 | -0.019 | 53.417
2 | 0.357 | 0.0056 | -0.019 | 63.736
2.5 | 0.415 | 0.00564 | -0.02 | 73.574
3 | 0.473 | 0.0057 | -0.02 | 82.904
3.5 | 0.53 | 0.00578 | -0.021 | 91.553
4 | 0.585 | 0.00854 | -0.021 | 68.55
4.5 | 0.64 | 0.00877 | -0.022 | 72.975
5 | 0.694 | 0.00908 | -0.022 | 76.412
5.5 | 0.744 | 0.01103 | -0.022 | 67.464
6 | 0.792 | 0.01151 | -0.023 | 68.806
6.5 | 0.835 | 0.01205 | -0.023 | 69.304
7 | 0.875 | 0.01269 | -0.024 | 68.927
7.5 | 0.909 | 0.0134 | -0.024 | 67.841
8 | 0.938 | 0.01415 | -0.025 | 66.286
8.5 | 0.789 | 0.0527 | -0.012 | 14.964
9 | 0.804 | 0.05721 | -0.012 | 14.059
9.5 | 0.817 | 0.06145 | -0.011 | 13.29
10 | 0.825 | 0.06529 | -0.011 | 12.63
10.5 | 0.822 | 0.07123 | -0.011 | 11.534
11 | 0.813 | 0.07545 | -0.01 | 10.772
11.5 | 0.799 | 0.08145 | -0.011 | 9.813
12 | 0.781 | 0.08675 | -0.011 | 9.001
12.5 | 0.758 | 0.09379 | -0.01 | 8.085
13 | 0.733 | 0.1022 | -0.01 | 7.173

## 34. Re 750k Mach 0.00 (2)
BIGFOIL.COM POLAR EXPORT
NACA64-210 a=0.2
NACA64-210 a=0.2 |  |  |  | Cl Max: | 1.1641 | at alpha= | 11 | deg
XFOIL ncrit=9 |  |  |  | L/D Max: | 89.7608 | at alpha= | 4 | deg
Re: | 750000 |  |  | Cd Min: | 0.18978 | at alpha= | 16 | deg
Mach: | 0 |  |  | Cl=0 at alpha= | -1.0537 | deg
|  |  |  | @ Cl=0.1, Cd= | 0.0055157
|  |  |  | @ Cl=0.4, Cd= | 0.0057051
|  |  |  | @ Cl=0.6, Cd= | 0.0072545
alpha (deg) | Cl | Cd | Cm | Cl/Cd
-8.5 | -0.6663 | 0.04856 | -0.0307 | -13.7212
-8 | -0.6515 | 0.04292 | -0.0305 | -15.1794
-7.5 | -0.6203 | 0.03699 | -0.0313 | -16.7694
-7 | -0.5697 | 0.03488 | -0.0307 | -16.3331
-6.5 | -0.5645 | 0.01697 | -0.0244 | -33.2646
-6 | -0.5165 | 0.01563 | -0.0233 | -33.0454
-5.5 | -0.4662 | 0.01419 | -0.0224 | -32.8541
-5 | -0.4152 | 0.01285 | -0.0214 | -32.3113
-4.5 | -0.3656 | 0.0111 | -0.0205 | -32.9369
-4 | -0.3131 | 0.01028 | -0.02 | -30.4572
-3.5 | -0.2594 | 0.00967 | -0.0197 | -26.8252
-3 | -0.2058 | 0.00895 | -0.0194 | -22.9944
-2.5 | -0.1509 | 0.00849 | -0.0192 | -17.7739
-2 | -0.1018 | 0.00657 | -0.0192 | -15.4947
-1.5 | -0.049 | 0.00583 | -0.019 | -8.4048
-1 | 0.0059 | 0.00563 | -0.0187 | 1.048
-0.5 | 0.0604 | 0.00553 | -0.0183 | 10.9222
0 | 0.1159 | 0.00551 | -0.0181 | 21.0345
0.5 | 0.172 | 0.00552 | -0.0181 | 31.1594
1 | 0.2277 | 0.00555 | -0.018 | 41.027
1.5 | 0.2831 | 0.00559 | -0.0179 | 50.644
2 | 0.3377 | 0.00563 | -0.0175 | 59.9822
2.5 | 0.3914 | 0.00569 | -0.0169 | 68.7873
3 | 0.4426 | 0.00578 | -0.0158 | 76.5744
3.5 | 0.4972 | 0.00593 | -0.0154 | 83.8449
4 | 0.5628 | 0.00627 | -0.0178 | 89.7608
4.5 | 0.6259 | 0.00794 | -0.0211 | 78.8287
5 | 0.6655 | 0.00982 | -0.0194 | 67.7699
5.5 | 0.7154 | 0.01066 | -0.0188 | 67.1107
6 | 0.7656 | 0.01148 | -0.0182 | 66.6899
6.5 | 0.8115 | 0.01289 | -0.017 | 62.9558
7 | 0.8616 | 0.01362 | -0.0165 | 63.2599
7.5 | 0.9076 | 0.01484 | -0.0155 | 61.159
8 | 0.9487 | 0.01664 | -0.0138 | 57.0132
8.5 | 0.9937 | 0.01783 | -0.0127 | 55.7319
9 | 1.0352 | 0.01933 | -0.0113 | 53.5541
9.5 | 1.0679 | 0.02263 | -0.0088 | 47.1896
10 | 1.1058 | 0.02442 | -0.007 | 45.2826
10.5 | 1.1398 | 0.02609 | -0.005 | 43.6872
11 | 1.1641 | 0.02813 | -0.0019 | 41.3829
11.5 | 1.1506 | 0.03464 | 0.0041 | 33.2159
12 | 1.1422 | 0.03956 | 0.0077 | 28.8726
12.5 | 1.1248 | 0.04598 | 0.0093 | 24.4628
13 | 1.1038 | 0.0537 | 0.0083 | 20.5549
13.5 | 1.0563 | 0.06669 | 0.0032 | 15.839
14 | 0.9968 | 0.08508 | -0.0077 | 11.716
14.5 | 0.9079 | 0.12172 | -0.0302 | 7.4589
15 | 0.8034 | 0.17239 | -0.0521 | 4.6604
15.5 | 0.8166 | 0.17902 | -0.0556 | 4.5615
16 | 0.8203 | 0.18978 | -0.0607 | 4.3224

## 35. Re 750k Mach 0.10 (1)
BIGFOIL.COM POLAR EXPORT
NACA64-210 a=0.2
NACA64-210 a=0.2 |  |  |  | Cl Max: | 0.938 | at alpha= | 8 | deg
JavaFoil+Calcfoil stall+Eppler ext transition |  |  |  | L/D Max: | 92.139 | at alpha= | 3.5 | deg
Re: | 750000 |  |  | Cd Min: | 0.00556 | at alpha= | 0.5 | deg
Mach: | 0.1 |  |  | Cl=0 at alpha= | -1.0431 | deg
|  |  |  | @ Cl=0.1, Cd= | 0.005592
|  |  |  | @ Cl=0.4, Cd= | 0.0056371
|  |  |  | @ Cl=0.6, Cd= | 0.0085945
alpha (deg) | Cl | Cd | Cm | Cl/Cd
-15.5 | -0.418 | 0.15695 | -0.002 | -2.666
-15 | -0.444 | 0.14655 | -0.002 | -3.03
-14.5 | -0.47 | 0.13456 | -0.002 | -3.492
-14 | -0.495 | 0.12792 | -0.002 | -3.873
-13.5 | -0.52 | 0.11914 | -0.002 | -4.367
-13 | -0.544 | 0.11164 | -0.002 | -4.873
-12.5 | -0.563 | 0.10288 | -0.003 | -5.474
-12 | -0.576 | 0.09501 | -0.003 | -6.068
-11.5 | -0.587 | 0.08781 | -0.003 | -6.687
-11 | -0.595 | 0.0827 | -0.003 | -7.191
-10.5 | -0.598 | 0.07723 | -0.003 | -7.748
-10 | -0.598 | 0.0715 | -0.003 | -8.366
-9.5 | -0.594 | 0.06606 | -0.004 | -8.986
-9 | -0.584 | 0.0605 | -0.004 | -9.66
-8.5 | -0.571 | 0.05655 | -0.004 | -10.092
-8 | -0.552 | 0.05261 | -0.004 | -10.5
-7.5 | -0.529 | 0.04948 | -0.004 | -10.7
-7 | -0.503 | 0.04634 | -0.005 | -10.847
-6.5 | -0.472 | 0.04342 | -0.005 | -10.869
-6 | -0.438 | 0.04067 | -0.005 | -10.771
-5.5 | -0.401 | 0.03833 | -0.006 | -10.466
-5 | -0.449 | 0.0094 | -0.013 | -47.769
-4.5 | -0.396 | 0.00917 | -0.013 | -43.151
-4 | -0.341 | 0.00894 | -0.014 | -38.129
-3.5 | -0.285 | 0.00871 | -0.014 | -32.707
-3 | -0.228 | 0.00856 | -0.015 | -26.621
-2.5 | -0.17 | 0.00839 | -0.015 | -20.293
-2 | -0.112 | 0.00824 | -0.016 | -13.591
-1.5 | -0.053 | 0.00568 | -0.016 | -9.411
-1 | 0.005 | 0.00565 | -0.017 | 0.967
-0.5 | 0.064 | 0.00558 | -0.017 | 11.547
0 | 0.124 | 0.0056 | -0.017 | 22.071
0.5 | 0.183 | 0.00556 | -0.018 | 32.846
1 | 0.241 | 0.00557 | -0.018 | 43.326
1.5 | 0.3 | 0.0056 | -0.019 | 53.611
2 | 0.359 | 0.00563 | -0.019 | 63.729
2.5 | 0.417 | 0.00564 | -0.02 | 74.001
3 | 0.475 | 0.00569 | -0.02 | 83.435
3.5 | 0.532 | 0.00578 | -0.021 | 92.139
4 | 0.588 | 0.00854 | -0.021 | 68.882
4.5 | 0.643 | 0.00879 | -0.022 | 73.213
5 | 0.697 | 0.0091 | -0.022 | 76.64
5.5 | 0.747 | 0.0111 | -0.023 | 67.319
6 | 0.795 | 0.01157 | -0.023 | 68.69
6.5 | 0.838 | 0.01217 | -0.023 | 68.88
7 | 0.877 | 0.01278 | -0.024 | 68.598
7.5 | 0.91 | 0.01355 | -0.024 | 67.202
8 | 0.938 | 0.01421 | -0.025 | 65.969
8.5 | 0.787 | 0.05318 | -0.012 | 14.805
9 | 0.802 | 0.05728 | -0.011 | 14
9.5 | 0.813 | 0.06187 | -0.011 | 13.134
10 | 0.819 | 0.06586 | -0.011 | 12.431
10.5 | 0.813 | 0.07181 | -0.011 | 11.315
11 | 0.8 | 0.07741 | -0.01 | 10.34
11.5 | 0.783 | 0.08276 | -0.01 | 9.46
12 | 0.761 | 0.08822 | -0.01 | 8.621
12.5 | 0.734 | 0.09598 | -0.01 | 7.647
13 | 0.705 | 0.1045 | -0.01 | 6.743

## 36. Re 750k Mach 0.10 (2)
BIGFOIL.COM POLAR EXPORT
NACA64-210 a=0.2
NACA64-210 a=0.2 |  |  |  | Cl Max: | 1.1548 | at alpha= | 11 | deg
XFOIL ncrit=9 |  |  |  | L/D Max: | 89.5721 | at alpha= | 4 | deg
Re: | 750000 |  |  | Cd Min: | 0.19081 | at alpha= | 16 | deg
Mach: | 0.1 |  |  | Cl=0 at alpha= | -1.0542 | deg
|  |  |  | @ Cl=0.1, Cd= | 0.005526
|  |  |  | @ Cl=0.4, Cd= | 0.0057334
|  |  |  | @ Cl=0.6, Cd= | 0.007284
alpha (deg) | Cl | Cd | Cm | Cl/Cd
-8.5 | -0.6588 | 0.0505 | -0.0312 | -13.0455
-8 | -0.6463 | 0.04492 | -0.0311 | -14.3878
-7.5 | -0.6331 | 0.03065 | -0.0308 | -20.6558
-7 | -0.6011 | 0.02357 | -0.0281 | -25.5028
-6.5 | -0.5672 | 0.01762 | -0.0249 | -32.1907
-6 | -0.5194 | 0.01589 | -0.0237 | -32.6872
-5.5 | -0.4689 | 0.01445 | -0.0227 | -32.4498
-5 | -0.4174 | 0.01299 | -0.0218 | -32.1324
-4.5 | -0.3673 | 0.01125 | -0.0208 | -32.6489
-4 | -0.3149 | 0.01035 | -0.0202 | -30.4251
-3.5 | -0.2609 | 0.00972 | -0.0198 | -26.8416
-3 | -0.207 | 0.00898 | -0.0195 | -23.0512
-2.5 | -0.1516 | 0.00851 | -0.0194 | -17.8143
-2 | -0.1013 | 0.0068 | -0.0194 | -14.8971
-1.5 | -0.0493 | 0.00585 | -0.0191 | -8.4274
-1 | 0.006 | 0.00565 | -0.0189 | 1.0619
-0.5 | 0.0608 | 0.00554 | -0.0184 | 10.9747
0 | 0.1167 | 0.00552 | -0.0182 | 21.1413
0.5 | 0.1731 | 0.00554 | -0.0182 | 31.2455
1 | 0.2292 | 0.00557 | -0.0181 | 41.149
1.5 | 0.2848 | 0.0056 | -0.018 | 50.8571
2 | 0.3399 | 0.00565 | -0.0176 | 60.1593
2.5 | 0.3938 | 0.00572 | -0.0171 | 68.8462
3.5 | 0.5 | 0.00595 | -0.0154 | 84.0336
4 | 0.5652 | 0.00631 | -0.0177 | 89.5721
4.5 | 0.6288 | 0.00809 | -0.021 | 77.7256
5 | 0.6691 | 0.00989 | -0.0193 | 67.6542
5.5 | 0.7191 | 0.01076 | -0.0186 | 66.8309
6 | 0.7697 | 0.01157 | -0.018 | 66.5255
6.5 | 0.8158 | 0.01298 | -0.0168 | 62.8505
7 | 0.8658 | 0.01378 | -0.0161 | 62.8302
7.5 | 0.9103 | 0.01524 | -0.0148 | 59.731
8 | 0.9528 | 0.01689 | -0.0132 | 56.4121
8.5 | 0.9974 | 0.01818 | -0.0119 | 54.8625
9 | 1.0363 | 0.02016 | -0.0101 | 51.4038
9.5 | 1.0708 | 0.02328 | -0.0077 | 45.9966
10 | 1.107 | 0.02531 | -0.0056 | 43.7377
10.5 | 1.1381 | 0.02723 | -0.0032 | 41.7958
11 | 1.1548 | 0.0297 | 0.0008 | 38.8822
12 | 1.1142 | 0.04309 | 0.0094 | 25.8575
12.5 | 1.088 | 0.05106 | 0.0094 | 21.3083
13 | 1.0605 | 0.06055 | 0.0063 | 17.5145
13.5 | 1.0074 | 0.07612 | -0.0021 | 13.2344
14 | 0.7891 | 0.152 | -0.0413 | 5.1914
14.5 | 0.7942 | 0.1648 | -0.0482 | 4.8192
15 | 0.8031 | 0.17374 | -0.0529 | 4.6224
15.5 | 0.8166 | 0.18044 | -0.0565 | 4.5256
16 | 0.8216 | 0.19081 | -0.0614 | 4.3059

## 37. Re 750k Mach 0.25 (1)
BIGFOIL.COM POLAR EXPORT
NACA64-210 a=0.2
NACA64-210 a=0.2 |  |  |  | Cl Max: | 0.913 | at alpha= | 7.5 | deg
JavaFoil+Calcfoil stall+Eppler ext transition |  |  |  | L/D Max: | 93.302 | at alpha= | 3.5 | deg
Re: | 750000 |  |  | Cd Min: | 0.00563 | at alpha= | 0 | deg
Mach: | 0.25 |  |  | Cl=0 at alpha= | -1.0492 | deg
|  |  |  | @ Cl=0.1, Cd= | 0.0056344
|  |  |  | @ Cl=0.4, Cd= | 0.0056863
|  |  |  | @ Cl=0.6, Cd= | 0.10478
alpha (deg) | Cl | Cd | Cm | Cl/Cd
-13.5 | -0.2 | 0.12327 | -0.003 | -1.622
-13 | -0.274 | 0.13237 | -0.003 | -2.068
-12.5 | -0.333 | 0.11802 | -0.003 | -2.822
-12 | -0.381 | 0.11067 | -0.003 | -3.441
-11.5 | -0.423 | 0.10191 | -0.003 | -4.154
-11 | -0.46 | 0.09572 | -0.003 | -4.809
-10.5 | -0.491 | 0.08356 | -0.003 | -5.876
-10 | -0.515 | 0.07727 | -0.003 | -6.661
-9.5 | -0.531 | 0.071 | -0.004 | -7.484
-9 | -0.54 | 0.06512 | -0.004 | -8.295
-8.5 | -0.541 | 0.05903 | -0.004 | -9.168
-8 | -0.535 | 0.05453 | -0.004 | -9.804
-7.5 | -0.521 | 0.05098 | -0.004 | -10.218
-7 | -0.5 | 0.04751 | -0.005 | -10.533
-6.5 | -0.474 | 0.04398 | -0.005 | -10.784
-6 | -0.443 | 0.04129 | -0.005 | -10.735
-5.5 | -0.408 | 0.03877 | -0.006 | -10.523
-5 | -0.369 | 0.03624 | -0.006 | -10.195
-4.5 | -0.405 | 0.00934 | -0.014 | -43.327
-4 | -0.349 | 0.00911 | -0.014 | -38.34
-3.5 | -0.292 | 0.00882 | -0.015 | -33.137
-3 | -0.234 | 0.00861 | -0.015 | -27.174
-2.5 | -0.175 | 0.00843 | -0.016 | -20.751
-2 | -0.115 | 0.00808 | -0.016 | -14.238
-1.5 | -0.055 | 0.00787 | -0.017 | -6.968
-1 | 0.006 | 0.00568 | -0.017 | 0.989
-0.5 | 0.066 | 0.00564 | -0.017 | 11.74
0 | 0.127 | 0.00563 | -0.018 | 22.566
0.5 | 0.188 | 0.00563 | -0.018 | 33.307
1 | 0.248 | 0.00564 | -0.019 | 43.921
1.5 | 0.308 | 0.00563 | -0.019 | 54.781
2 | 0.369 | 0.00566 | -0.02 | 65.158
2.5 | 0.428 | 0.00571 | -0.02 | 74.992
3 | 0.488 | 0.00576 | -0.021 | 84.656
3.5 | 0.546 | 0.00586 | -0.021 | 93.302
4 | 0.604 | 0.00869 | -0.022 | 69.425
4.5 | 0.66 | 0.00897 | -0.022 | 73.515
5 | 0.714 | 0.01088 | -0.023 | 65.647
5.5 | 0.764 | 0.0114 | -0.023 | 67.04
6 | 0.81 | 0.01198 | -0.024 | 67.624
6.5 | 0.851 | 0.01263 | -0.024 | 67.378
7 | 0.886 | 0.0134 | -0.025 | 66.102
7.5 | 0.913 | 0.01421 | -0.025 | 64.231
8 | 0.765 | 0.051 | -0.012 | 15.003
8.5 | 0.776 | 0.05562 | -0.011 | 13.95
9 | 0.78 | 0.06004 | -0.011 | 12.989
9.5 | 0.776 | 0.06502 | -0.01 | 11.942
10 | 0.765 | 0.06927 | -0.01 | 11.046
10.5 | 0.734 | 0.07613 | -0.01 | 9.642
11 | 0.693 | 0.08433 | -0.01 | 8.214
11.5 | 0.642 | 0.08901 | -0.01 | 7.21
12 | 0.582 | 0.09643 | -0.011 | 6.039
12.5 | 0.516 | 0.10478 | -0.011 | 4.923

## 38. Re 750k Mach 0.25 (2)
BIGFOIL.COM POLAR EXPORT
NACA64-210 a=0.2
NACA64-210 a=0.2 |  |  |  | Cl Max: | 1.0749 | at alpha= | 10 | deg
XFOIL ncrit=9 |  |  |  | L/D Max: | 88.6544 | at alpha= | 4 | deg
Re: | 750000 |  |  | Cd Min: | 0.25759 | at alpha= | -20 | deg
Mach: | 0.25 |  |  | Cl=0 at alpha= | -1.0554 | deg
|  |  |  | @ Cl=0.1, Cd= | 0.0056272
|  |  |  | @ Cl=0.4, Cd= | 0.0058017
|  |  |  | @ Cl=0.6, Cd= | 0.00729
alpha (deg) | Cl | Cd | Cm | Cl/Cd
-20 | -0.8229 | 0.25759 | 0.0824 | -3.1946
-19.5 | -0.8045 | 0.25092 | 0.0778 | -3.2062
-19 | -0.7861 | 0.24401 | 0.0733 | -3.2216
-18.5 | -0.7672 | 0.23649 | 0.0687 | -3.2441
-18 | -0.7497 | 0.22868 | 0.0634 | -3.2784
-17.5 | -0.7332 | 0.22112 | 0.0583 | -3.3158
-17 | -0.7156 | 0.213 | 0.0548 | -3.3596
-16.5 | -0.6975 | 0.20629 | 0.051 | -3.3812
-16 | -0.6802 | 0.19914 | 0.0469 | -3.4157
-15.5 | -0.6634 | 0.19176 | 0.0428 | -3.4595
-15 | -0.647 | 0.18395 | 0.0385 | -3.5173
-14.5 | -0.6353 | 0.17491 | 0.0325 | -3.6322
-14 | -0.6223 | 0.16647 | 0.0279 | -3.7382
-13.5 | -0.6095 | 0.15795 | 0.0236 | -3.8588
-13 | -0.595 | 0.15018 | 0.0214 | -3.9619
-12.5 | -0.5817 | 0.14285 | 0.0178 | -4.0721
-12 | -0.5707 | 0.13474 | 0.0137 | -4.2356
-11.5 | -0.5646 | 0.12495 | 0.0076 | -4.5186
-11 | -0.5588 | 0.11529 | 0.0026 | -4.8469
-10.5 | -0.5538 | 0.10585 | -0.0021 | -5.2319
-10 | -0.5659 | 0.09341 | -0.0082 | -6.0582
-9.5 | -0.5636 | 0.08547 | -0.0124 | -6.5941
-9 | -0.5664 | 0.07608 | -0.0187 | -7.4448
-8.5 | -0.5978 | 0.06268 | -0.0307 | -9.5373
-8 | -0.6103 | 0.05498 | -0.0324 | -11.1004
-7.5 | -0.6149 | 0.04136 | -0.0335 | -14.867
-6.5 | -0.5754 | 0.02259 | -0.0283 | -25.4714
-6 | -0.5348 | 0.01781 | -0.026 | -30.0281
-5.5 | -0.4829 | 0.01614 | -0.0249 | -29.9195
-5 | -0.43 | 0.01394 | -0.0236 | -30.8465
-4.5 | -0.3752 | 0.01272 | -0.0226 | -29.4969
-4 | -0.3241 | 0.01077 | -0.0215 | -30.0929
-3.5 | -0.2687 | 0.00997 | -0.0209 | -26.9509
-3 | -0.2131 | 0.00916 | -0.0204 | -23.2642
-2.5 | -0.1559 | 0.00869 | -0.0202 | -17.9402
-2 | -0.1011 | 0.00764 | -0.0201 | -13.233
-1.5 | -0.0506 | 0.00597 | -0.0197 | -8.4757
-1 | 0.0063 | 0.00574 | -0.0195 | 1.0976
-0.5 | 0.063 | 0.00564 | -0.019 | 11.1702
0 | 0.1206 | 0.00562 | -0.0188 | 21.4591
0.5 | 0.1789 | 0.00565 | -0.0188 | 31.6637
1 | 0.2369 | 0.00566 | -0.0188 | 41.8551
1.5 | 0.2946 | 0.00571 | -0.0187 | 51.5937
2 | 0.3517 | 0.00575 | -0.0184 | 61.1652
2.5 | 0.4077 | 0.00581 | -0.0178 | 70.1721
3 | 0.4614 | 0.00591 | -0.0166 | 78.0711
3.5 | 0.5154 | 0.00608 | -0.0155 | 84.7697
4 | 0.5798 | 0.00654 | -0.0171 | 88.6544
4.5 | 0.6439 | 0.00892 | -0.0206 | 72.1861
5 | 0.6887 | 0.0103 | -0.0188 | 66.8641
5.5 | 0.7399 | 0.01123 | -0.0178 | 65.886
6 | 0.7916 | 0.01215 | -0.0168 | 65.1523
6.5 | 0.8385 | 0.01362 | -0.0152 | 61.5639
7 | 0.8873 | 0.0148 | -0.0138 | 59.9527
7.5 | 0.926 | 0.01723 | -0.0111 | 53.7435
8 | 0.972 | 0.01873 | -0.0093 | 51.8954
8.5 | 1.0137 | 0.02065 | -0.0071 | 49.0896
9 | 1.0432 | 0.025 | -0.0037 | 41.728
9.5 | 1.0682 | 0.02913 | 0 | 36.6701
10 | 1.0749 | 0.03324 | 0.0051 | 32.3375
10.5 | 1.0651 | 0.03799 | 0.0099 | 28.0363
11 | 1.0478 | 0.04403 | 0.012 | 23.7974
11.5 | 1.0242 | 0.05178 | 0.0109 | 19.7798
12 | 0.9758 | 0.06521 | 0.0052 | 14.964
12.5 | 0.8783 | 0.0944 | -0.0133 | 9.304
13 | 0.816 | 0.12601 | -0.0303 | 6.4757
13.5 | 0.8028 | 0.14107 | -0.0381 | 5.6908
14 | 0.7869 | 0.15846 | -0.0453 | 4.9659
14.5 | 0.7942 | 0.17092 | -0.0522 | 4.6466
15 | 0.8047 | 0.18015 | -0.0572 | 4.4668

## 39. Re 750k Mach 0.50 (1)
BIGFOIL.COM POLAR EXPORT
NACA64-210 a=0.2
NACA64-210 a=0.2 |  |  |  | Cl Max: | 1.104 | at alpha= | 20 | deg
JavaFoil+Calcfoil stall+Eppler ext transition |  |  |  | L/D Max: | 105.296 | at alpha= | 3.5 | deg
Re: | 750000 |  |  | Cd Min: | 0.00578 | at alpha= | 3.5 | deg
Mach: | 0.5 |  |  | Cl=0 at alpha= | -1.0448 | deg
|  |  |  | @ Cl=0.1, Cd= | 0.0058223
|  |  |  | @ Cl=0.4, Cd= | 0.0058729
|  |  |  | @ Cl=0.6, Cd= | 0.0058188
alpha (deg) | Cl | Cd | Cm | Cl/Cd
-20 | -1.014 | 0.20463 | -0.001 | -4.956
-19.5 | -0.989 | 0.20011 | -0.001 | -4.94
-19 | -0.96 | 0.19263 | -0.001 | -4.985
-18.5 | -0.934 | 0.1847 | -0.002 | -5.056
-18 | -0.908 | 0.18256 | -0.002 | -4.973
-17.5 | -0.882 | 0.17822 | -0.002 | -4.947
-17 | -0.856 | 0.17391 | -0.002 | -4.92
-16.5 | -0.828 | 0.16939 | -0.002 | -4.888
-16 | -0.801 | 0.16334 | -0.002 | -4.904
-15.5 | -0.775 | 0.16072 | -0.003 | -4.82
-15 | -0.748 | 0.14954 | -0.003 | -5.005
-14.5 | -0.722 | 0.14834 | -0.003 | -4.868
-14 | -0.696 | 0.1389 | -0.003 | -5.01
-13.5 | -0.668 | 0.13573 | -0.003 | -4.919
-13 | -0.641 | 0.12932 | -0.003 | -4.958
-12.5 | -0.615 | 0.12768 | -0.004 | -4.815
-12 | -0.588 | 0.11784 | -0.004 | -4.992
-11.5 | -0.562 | 0.11456 | -0.004 | -4.903
-11 | -0.535 | 0.1152 | -0.004 | -4.646
-10.5 | -0.507 | 0.10877 | -0.004 | -4.664
-10 | -0.481 | 0.10435 | -0.004 | -4.607
-9.5 | -0.454 | 0.10158 | -0.005 | -4.47
-9 | -0.427 | 0.09904 | -0.005 | -4.314
-8.5 | -0.401 | 0.08856 | -0.005 | -4.523
-8 | -0.373 | 0.08431 | -0.005 | -4.427
-7.5 | -0.346 | 0.08425 | -0.005 | -4.112
-7 | -0.32 | 0.07796 | -0.005 | -4.101
-6.5 | -0.293 | 0.07488 | -0.005 | -3.912
-6 | -0.266 | 0.0563 | -0.005 | -4.723
-5.5 | -0.396 | 0.04451 | -0.005 | -8.897
-5 | -0.386 | 0.03964 | -0.006 | -9.727
-4.5 | -0.35 | 0.03652 | -0.006 | -9.585
-4 | -0.308 | 0.03394 | -0.008 | -9.062
-3.5 | -0.322 | 0.00915 | -0.016 | -35.204
-3 | -0.259 | 0.00885 | -0.017 | -29.305
-2.5 | -0.195 | 0.00858 | -0.017 | -22.672
-2 | -0.128 | 0.00832 | -0.018 | -15.424
-1.5 | -0.061 | 0.00812 | -0.018 | -7.54
-1 | 0.006 | 0.00585 | -0.019 | 1.071
-0.5 | 0.074 | 0.00583 | -0.02 | 12.708
0 | 0.142 | 0.00581 | -0.02 | 24.425
0.5 | 0.21 | 0.00581 | -0.021 | 36.074
1 | 0.277 | 0.00581 | -0.021 | 47.681
1.5 | 0.344 | 0.00584 | -0.022 | 58.957
2 | 0.412 | 0.00588 | -0.022 | 69.984
2.5 | 0.478 | 0.00597 | -0.023 | 80.068
3 | 0.544 | 0.00606 | -0.023 | 89.762
3.5 | 0.609 | 0.00578 | -0.024 | 105.296
4 | 0.669 | 0.01108 | -0.024 | 60.366
4.5 | 0.727 | 0.01172 | -0.025 | 61.988
5 | 0.78 | 0.01248 | -0.025 | 62.493
5.5 | 0.82 | 0.01334 | -0.026 | 61.493
6 | 0.843 | 0.0143 | -0.026 | 58.954
6.5 | 0.681 | 0.04594 | -0.011 | 14.826
7 | 0.52 | 0.05302 | -0.01 | 9.813
7.5 | 0.454 | 0.06295 | -0.01 | 7.217
8 | 0.481 | 0.0855 | -0.011 | 5.622
8.5 | 0.507 | 0.08785 | -0.011 | 5.769
9 | 0.533 | 0.09031 | -0.012 | 5.901
9.5 | 0.56 | 0.09384 | -0.013 | 5.965
10 | 0.586 | 0.09663 | -0.013 | 6.062
10.5 | 0.612 | 0.0996 | -0.014 | 6.141
11 | 0.637 | 0.10643 | -0.014 | 5.99
11.5 | 0.664 | 0.11279 | -0.015 | 5.891
12 | 0.69 | 0.11927 | -0.015 | 5.787
12.5 | 0.716 | 0.12267 | -0.016 | 5.836
13 | 0.742 | 0.12634 | -0.016 | 5.869
13.5 | 0.769 | 0.13533 | -0.017 | 5.68
14 | 0.794 | 0.13756 | -0.018 | 5.775
14.5 | 0.82 | 0.14162 | -0.018 | 5.789
15 | 0.845 | 0.15012 | -0.018 | 5.631
15.5 | 0.872 | 0.16018 | -0.019 | 5.443
16 | 0.898 | 0.16722 | -0.02 | 5.369
16.5 | 0.923 | 0.16709 | -0.02 | 5.525
17 | 0.948 | 0.1721 | -0.021 | 5.511
17.5 | 0.974 | 0.17858 | -0.021 | 5.455
18 | 1.001 | 0.18525 | -0.022 | 5.405
18.5 | 1.026 | 0.18798 | -0.023 | 5.459
19 | 1.051 | 0.20055 | -0.023 | 5.24
19.5 | 1.076 | 0.19889 | -0.023 | 5.411
20 | 1.104 | 0.2132 | -0.024 | 5.177

## 40. Re 750k Mach 0.50 (2)
BIGFOIL.COM POLAR EXPORT
NACA64-210 a=0.2
NACA64-210 a=0.2 |  |  |  | Cl Max: | 1.049 | at alpha= | 20 | deg
XFOIL ncrit=9 |  |  |  | L/D Max: | 88.58 | at alpha= | 3.5 | deg
Re: | 750000 |  |  | Cd Min: | 0.29253 | at alpha= | 20 | deg
Mach: | 0.5 |  |  | Cl=0 at alpha= | -1.0678 | deg
|  |  |  | @ Cl=0.1, Cd= | 0.0060038
|  |  |  | @ Cl=0.4, Cd= | 0.0061764
|  |  |  | @ Cl=0.6, Cd= | 0.0070133
alpha (deg) | Cl | Cd | Cm | Cl/Cd
-20 | -0.9032 | 0.28367 | 0.0995 | -3.184
-19.5 | -0.8802 | 0.2751 | 0.094 | -3.1996
-19 | -0.8568 | 0.2663 | 0.0884 | -3.2174
-18.5 | -0.8339 | 0.25744 | 0.0823 | -3.2392
-18 | -0.8124 | 0.2488 | 0.0764 | -3.2653
-17.5 | -0.7894 | 0.23959 | 0.0719 | -3.2948
-17 | -0.7671 | 0.23185 | 0.0674 | -3.3086
-16.5 | -0.7446 | 0.22351 | 0.0623 | -3.3314
-16 | -0.7225 | 0.21499 | 0.0573 | -3.3606
-15.5 | -0.7006 | 0.20619 | 0.0519 | -3.3978
-15 | -0.6807 | 0.1974 | 0.0459 | -3.4483
-14.5 | -0.6626 | 0.18848 | 0.0401 | -3.5155
-14 | -0.6409 | 0.17927 | 0.0368 | -3.5751
-13.5 | -0.6208 | 0.17131 | 0.0327 | -3.6238
-13 | -0.6016 | 0.16322 | 0.0284 | -3.6858
-12.5 | -0.5862 | 0.15432 | 0.022 | -3.7986
-12 | -0.572 | 0.14542 | 0.0166 | -3.9334
-11.5 | -0.5569 | 0.1364 | 0.012 | -4.0828
-11 | -0.5444 | 0.12711 | 0.009 | -4.2829
-10.5 | -0.53 | 0.11912 | 0.0053 | -4.4493
-10 | -0.5174 | 0.11112 | 0.0013 | -4.6562
-9.5 | -0.5083 | 0.10175 | -0.0055 | -4.9956
-9 | -0.4999 | 0.09256 | -0.0111 | -5.4008
-8.5 | -0.4941 | 0.08303 | -0.0169 | -5.9509
-8 | -0.4909 | 0.07287 | -0.0238 | -6.7367
-7.5 | -0.501 | 0.06032 | -0.0348 | -8.3057
-7 | -0.5125 | 0.05208 | -0.0415 | -9.8406
-6.5 | -0.5328 | 0.04497 | -0.0399 | -11.8479
-6 | -0.5318 | 0.03666 | -0.0386 | -14.5063
-5.5 | -0.511 | 0.02873 | -0.0362 | -17.7863
-5 | -0.4727 | 0.02203 | -0.0333 | -21.4571
-4.5 | -0.4208 | 0.01685 | -0.0305 | -24.9733
-4 | -0.3615 | 0.01344 | -0.0283 | -26.8973
-3.5 | -0.3001 | 0.01161 | -0.0266 | -25.8484
-3 | -0.2379 | 0.01038 | -0.0251 | -22.9191
-2.5 | -0.1752 | 0.00937 | -0.024 | -18.698
-2 | -0.1101 | 0.00877 | -0.0234 | -12.5542
-1.5 | -0.0542 | 0.00668 | -0.023 | -8.1138
-1 | 0.0085 | 0.00612 | -0.0223 | 1.3889
-0.5 | 0.0737 | 0.00602 | -0.022 | 12.2425
0 | 0.1388 | 0.00598 | -0.0215 | 23.2107
0.5 | 0.2055 | 0.00602 | -0.0216 | 34.1362
1 | 0.2717 | 0.00605 | -0.0216 | 44.9091
1.5 | 0.3381 | 0.00612 | -0.0215 | 55.2451
2 | 0.4039 | 0.00618 | -0.0212 | 65.356
2.5 | 0.4692 | 0.00626 | -0.0206 | 74.9521
3 | 0.5323 | 0.0064 | -0.0193 | 83.1719
3.5 | 0.5926 | 0.00669 | -0.0174 | 88.58
4 | 0.6386 | 0.0087 | -0.0144 | 73.4023
5 | 0.7687 | 0.01212 | -0.0149 | 63.4241
5.5 | 0.8212 | 0.01353 | -0.0118 | 60.6948
6 | 0.86 | 0.01603 | -0.0069 | 53.6494
6.5 | 0.9028 | 0.01854 | -0.0022 | 48.6947
7 | 0.9371 | 0.02221 | 0.0029 | 42.1927
7.5 | 0.947 | 0.02748 | 0.0095 | 34.4614
8 | 0.9383 | 0.0337 | 0.0147 | 27.8427
8.5 | 0.915 | 0.04141 | 0.0164 | 22.0961
9 | 0.8865 | 0.05074 | 0.014 | 17.4714
9.5 | 0.8549 | 0.06234 | 0.0074 | 13.7135
10 | 0.8231 | 0.07676 | -0.0027 | 10.723
10.5 | 0.7996 | 0.09393 | -0.0141 | 8.5127
11 | 0.7843 | 0.10878 | -0.0227 | 7.21
11.5 | 0.777 | 0.12214 | -0.0302 | 6.3616
12 | 0.7751 | 0.13496 | -0.0371 | 5.7432
12.5 | 0.7783 | 0.14706 | -0.0435 | 5.2924
13 | 0.7862 | 0.15854 | -0.0496 | 4.959
13.5 | 0.7979 | 0.1689 | -0.055 | 4.7241
14 | 0.8125 | 0.17829 | -0.0591 | 4.5572
14.5 | 0.8285 | 0.18871 | -0.0646 | 4.3903
15 | 0.8455 | 0.199 | -0.0704 | 4.2487
15.5 | 0.8617 | 0.20991 | -0.0776 | 4.1051
16 | 0.8813 | 0.21901 | -0.0829 | 4.024
16.5 | 0.9019 | 0.22773 | -0.0879 | 3.9604
17 | 0.9234 | 0.23613 | -0.0921 | 3.9106
17.5 | 0.9436 | 0.2464 | -0.0976 | 3.8295
18 | 0.9622 | 0.25617 | -0.1042 | 3.7561
18.5 | 0.9839 | 0.26616 | -0.1105 | 3.6966
19 | 1.0053 | 0.275 | -0.116 | 3.6556
19.5 | 1.0269 | 0.28333 | -0.1212 | 3.6244
20 | 1.049 | 0.29253 | -0.1256 | 3.586

## 41. Re 1M Mach 0.00 (1)
BIGFOIL.COM POLAR EXPORT
NACA64-210 a=0.2
NACA64-210 a=0.2 |  |  |  | Cl Max: | 0.963 | at alpha= | 8.5 | deg
JavaFoil+Calcfoil stall+Eppler ext transition |  |  |  | L/D Max: | 97.833 | at alpha= | 3.5 | deg
Re: | 1000000 |  |  | Cd Min: | 0.00528 | at alpha= | 0.5 | deg
Mach: | 0 |  |  | Cl=0 at alpha= | -1.0431 | deg
|  |  |  | @ Cl=0.1, Cd= | 0.0053017
|  |  |  | @ Cl=0.4, Cd= | 0.0053097
|  |  |  | @ Cl=0.6, Cd= | 0.008127
alpha (deg) | Cl | Cd | Cm | Cl/Cd
-15.5 | -0.463 | 0.14439 | -0.002 | -3.21
-15 | -0.486 | 0.13544 | -0.002 | -3.591
-14.5 | -0.509 | 0.12669 | -0.002 | -4.018
-14 | -0.531 | 0.11626 | -0.002 | -4.569
-13.5 | -0.553 | 0.10936 | -0.002 | -5.053
-13 | -0.573 | 0.10292 | -0.002 | -5.564
-12.5 | -0.588 | 0.09691 | -0.003 | -6.071
-12 | -0.598 | 0.09139 | -0.003 | -6.548
-11.5 | -0.606 | 0.08392 | -0.003 | -7.218
-11 | -0.61 | 0.07999 | -0.003 | -7.626
-10.5 | -0.611 | 0.07288 | -0.003 | -8.382
-10 | -0.608 | 0.06846 | -0.004 | -8.879
-9.5 | -0.601 | 0.06434 | -0.004 | -9.34
-9 | -0.59 | 0.05958 | -0.004 | -9.899
-8.5 | -0.574 | 0.05505 | -0.004 | -10.434
-8 | -0.554 | 0.0515 | -0.004 | -10.767
-7.5 | -0.531 | 0.04819 | -0.005 | -11.008
-7 | -0.503 | 0.04514 | -0.005 | -11.145
-6.5 | -0.472 | 0.04229 | -0.005 | -11.156
-6 | -0.438 | 0.0395 | -0.006 | -11.094
-5.5 | -0.497 | 0.00923 | -0.012 | -53.834
-5 | -0.447 | 0.00903 | -0.013 | -49.494
-4.5 | -0.394 | 0.00875 | -0.013 | -45.049
-4 | -0.339 | 0.00852 | -0.014 | -39.849
-3.5 | -0.284 | 0.0083 | -0.014 | -34.15
-3 | -0.227 | 0.00809 | -0.015 | -28.053
-2.5 | -0.169 | 0.00799 | -0.015 | -21.211
-2 | -0.111 | 0.00783 | -0.016 | -14.244
-1.5 | -0.053 | 0.00563 | -0.016 | -9.444
-1 | 0.005 | 0.00535 | -0.016 | 1.017
-0.5 | 0.064 | 0.00532 | -0.017 | 12.068
0 | 0.123 | 0.00529 | -0.017 | 23.238
0.5 | 0.182 | 0.00528 | -0.018 | 34.388
1 | 0.24 | 0.0053 | -0.018 | 45.318
1.5 | 0.299 | 0.00528 | -0.019 | 56.6
2 | 0.357 | 0.00528 | -0.019 | 67.622
2.5 | 0.415 | 0.00532 | -0.02 | 78.083
3 | 0.473 | 0.00535 | -0.02 | 88.353
3.5 | 0.53 | 0.00541 | -0.021 | 97.833
4 | 0.586 | 0.00807 | -0.021 | 72.594
4.5 | 0.64 | 0.00829 | -0.022 | 77.223
5 | 0.694 | 0.00866 | -0.022 | 80.113
5.5 | 0.745 | 0.0105 | -0.023 | 70.909
6 | 0.792 | 0.01091 | -0.023 | 72.589
6.5 | 0.836 | 0.01139 | -0.023 | 73.464
7 | 0.876 | 0.01201 | -0.024 | 72.973
7.5 | 0.911 | 0.01268 | -0.024 | 71.841
8 | 0.94 | 0.01341 | -0.025 | 70.122
8.5 | 0.963 | 0.01422 | -0.025 | 67.746
9 | 0.807 | 0.0556 | -0.013 | 14.513
9.5 | 0.818 | 0.05995 | -0.012 | 13.642
10 | 0.826 | 0.06417 | -0.012 | 12.873
10.5 | 0.823 | 0.06919 | -0.012 | 11.888
11 | 0.813 | 0.07436 | -0.011 | 10.938
11.5 | 0.8 | 0.0787 | -0.011 | 10.161
12 | 0.781 | 0.08491 | -0.011 | 9.202
12.5 | 0.759 | 0.09217 | -0.011 | 8.231
13 | 0.733 | 0.09725 | -0.01 | 7.541
13.5 | 0.706 | 0.10304 | -0.011 | 6.854

## 42. Re 1M Mach 0.00 (2)
BIGFOIL.COM POLAR EXPORT
NACA64-210 a=0.2
NACA64-210 a=0.2 |  |  |  | Cl Max: | 1.2426 | at alpha= | 13 | deg
XFOIL ncrit=9 |  |  |  | L/D Max: | 90.8867 | at alpha= | 4 | deg
Re: | 1000000 |  |  | Cd Min: | 0.25201 | at alpha= | -20 | deg
Mach: | 0 |  |  | Cl=0 at alpha= | -1.0579 | deg
|  |  |  | @ Cl=0.1, Cd= | 0.0050521
|  |  |  | @ Cl=0.4, Cd= | 0.0052262
|  |  |  | @ Cl=0.6, Cd= | 0.007501
alpha (deg) | Cl | Cd | Cm | Cl/Cd
-20 | -0.8033 | 0.25201 | 0.0782 | -3.1876
-19.5 | -0.7864 | 0.24464 | 0.0733 | -3.2145
-19 | -0.7702 | 0.23729 | 0.0687 | -3.2458
-18.5 | -0.7544 | 0.22966 | 0.0648 | -3.2849
-18 | -0.7374 | 0.22359 | 0.0609 | -3.298
-17.5 | -0.7204 | 0.217 | 0.0568 | -3.3198
-17 | -0.7038 | 0.21012 | 0.0527 | -3.3495
-16.5 | -0.687 | 0.2021 | 0.0481 | -3.3993
-16 | -0.6729 | 0.19399 | 0.0432 | -3.4687
-15.5 | -0.6588 | 0.18604 | 0.0389 | -3.5412
-15 | -0.6455 | 0.17766 | 0.0345 | -3.6333
-14.5 | -0.633 | 0.16945 | 0.0312 | -3.7356
-14 | -0.6188 | 0.1625 | 0.0276 | -3.808
-13.5 | -0.6066 | 0.15487 | 0.0238 | -3.9168
-13 | -0.5985 | 0.14529 | 0.0182 | -4.1193
-12.5 | -0.5892 | 0.13644 | 0.014 | -4.3184
-12 | -0.5821 | 0.12721 | 0.0096 | -4.5759
-11.5 | -0.5775 | 0.11763 | 0.0051 | -4.9095
-11 | -0.5843 | 0.10711 | 0.0005 | -5.4551
-10.5 | -0.5823 | 0.09831 | -0.0041 | -5.9231
-10 | -0.5789 | 0.09049 | -0.0085 | -6.3974
-9.5 | -0.5887 | 0.07934 | -0.0159 | -7.42
-9 | -0.6778 | 0.05537 | -0.0298 | -12.2413
-8.5 | -0.7143 | 0.03718 | -0.0289 | -19.2119
-8 | -0.7103 | 0.01993 | -0.0266 | -35.6397
-7.5 | -0.668 | 0.01887 | -0.0247 | -35.4001
-7 | -0.6233 | 0.01717 | -0.0231 | -36.3017
-6.5 | -0.5754 | 0.0152 | -0.0219 | -37.8553
-6 | -0.5242 | 0.01416 | -0.0211 | -37.0198
-5.5 | -0.4762 | 0.01183 | -0.0201 | -40.2536
-5 | -0.4238 | 0.01098 | -0.0196 | -38.5974
-4.5 | -0.3709 | 0.01022 | -0.0192 | -36.2916
-4 | -0.3179 | 0.00942 | -0.0188 | -33.7473
-3.5 | -0.2637 | 0.00877 | -0.0187 | -30.0684
-3 | -0.2082 | 0.00845 | -0.0187 | -24.6391
-2.5 | -0.1529 | 0.00798 | -0.0187 | -19.1604
-2 | -0.0991 | 0.00712 | -0.0188 | -13.9185
-1.5 | -0.0489 | 0.00552 | -0.0188 | -8.8587
-1 | 0.0064 | 0.00523 | -0.0188 | 1.2237
-0.5 | 0.0621 | 0.0051 | -0.0187 | 12.1765
0 | 0.1175 | 0.00503 | -0.0185 | 23.3598
0.5 | 0.174 | 0.00505 | -0.0187 | 34.4554
1 | 0.2305 | 0.00508 | -0.0188 | 45.374
1.5 | 0.2868 | 0.00512 | -0.0189 | 56.0156
2 | 0.3426 | 0.00516 | -0.0189 | 66.3953
2.5 | 0.3978 | 0.00522 | -0.0187 | 76.2069
3 | 0.4512 | 0.00537 | -0.0182 | 84.0223
3.5 | 0.5031 | 0.00555 | -0.0173 | 90.6486
4 | 0.5535 | 0.00609 | -0.0164 | 90.8867
4.5 | 0.6115 | 0.00785 | -0.0184 | 77.8981
5 | 0.6672 | 0.00927 | -0.0198 | 71.9741
5.5 | 0.7184 | 0.00993 | -0.0193 | 72.3464
6 | 0.7691 | 0.01073 | -0.0188 | 71.6775
6.5 | 0.8203 | 0.01143 | -0.0184 | 71.7673
7 | 0.8698 | 0.01233 | -0.0179 | 70.5434
7.5 | 0.9165 | 0.01351 | -0.0169 | 67.8386
8 | 0.9654 | 0.01429 | -0.0163 | 67.5577
8.5 | 1.0034 | 0.01639 | -0.0143 | 61.2203
9 | 1.0494 | 0.01736 | -0.0133 | 60.4493
9.5 | 1.0925 | 0.01857 | -0.012 | 58.8314
10 | 1.1345 | 0.01967 | -0.0108 | 57.6767
10.5 | 1.1599 | 0.02279 | -0.0076 | 50.8951
11 | 1.1913 | 0.02463 | -0.0051 | 48.3678
11.5 | 1.21 | 0.02676 | -0.001 | 45.2167
12 | 1.2211 | 0.02963 | 0.0028 | 41.2116
12.5 | 1.2286 | 0.03298 | 0.0057 | 37.2529
13 | 1.2426 | 0.03571 | 0.0072 | 34.797
13.5 | 1.2334 | 0.04157 | 0.0084 | 29.6704
14 | 1.2169 | 0.04893 | 0.0077 | 24.8702
14.5 | 1.1893 | 0.05871 | 0.0046 | 20.2572
15 | 1.1578 | 0.07064 | -0.0011 | 16.3901
15.5 | 1.112 | 0.08776 | -0.0113 | 12.6709
16 | 0.821 | 0.1916 | -0.0626 | 4.285
16.5 | 0.8343 | 0.19924 | -0.0669 | 4.1874
17 | 0.8494 | 0.20573 | -0.0707 | 4.1287
17.5 | 0.8584 | 0.21547 | -0.0756 | 3.9838
18 | 0.8719 | 0.224 | -0.0803 | 3.8924

## 43. Re 1M Mach 0.10 (1)
BIGFOIL.COM POLAR EXPORT
NACA64-210 a=0.2
NACA64-210 a=0.2 |  |  |  | Cl Max: | 0.961 | at alpha= | 8.5 | deg
JavaFoil+Calcfoil stall+Eppler ext transition |  |  |  | L/D Max: | 97.558 | at alpha= | 3.5 | deg
Re: | 1000000 |  |  | Cd Min: | 0.00528 | at alpha= | 0 | deg
Mach: | 0.1 |  |  | Cl=0 at alpha= | -1.0431 | deg
|  |  |  | @ Cl=0.1, Cd= | 0.005292
|  |  |  | @ Cl=0.4, Cd= | 0.0053283
|  |  |  | @ Cl=0.6, Cd= | 0.0081276
alpha (deg) | Cl | Cd | Cm | Cl/Cd
-15.5 | -0.419 | 0.13889 | -0.002 | -3.014
-15 | -0.444 | 0.13582 | -0.002 | -3.271
-14.5 | -0.47 | 0.13004 | -0.002 | -3.614
-14 | -0.496 | 0.11917 | -0.002 | -4.158
-13.5 | -0.52 | 0.11225 | -0.002 | -4.637
-13 | -0.544 | 0.10685 | -0.002 | -5.093
-12.5 | -0.563 | 0.09912 | -0.003 | -5.684
-12 | -0.577 | 0.09184 | -0.003 | -6.279
-11.5 | -0.587 | 0.0858 | -0.003 | -6.846
-11 | -0.595 | 0.07818 | -0.003 | -7.608
-10.5 | -0.599 | 0.07337 | -0.003 | -8.158
-10 | -0.598 | 0.06813 | -0.004 | -8.782
-9.5 | -0.594 | 0.06442 | -0.004 | -9.219
-9 | -0.585 | 0.06026 | -0.004 | -9.705
-8.5 | -0.571 | 0.05588 | -0.004 | -10.221
-8 | -0.553 | 0.05175 | -0.004 | -10.682
-7.5 | -0.53 | 0.04848 | -0.004 | -10.927
-7 | -0.503 | 0.04548 | -0.005 | -11.065
-6.5 | -0.473 | 0.04256 | -0.005 | -11.104
-6 | -0.439 | 0.03973 | -0.006 | -11.05
-5.5 | -0.499 | 0.0092 | -0.012 | -54.209
-5 | -0.449 | 0.00905 | -0.013 | -49.594
-4.5 | -0.396 | 0.00875 | -0.013 | -45.2
-4 | -0.341 | 0.0085 | -0.014 | -40.088
-3.5 | -0.285 | 0.00834 | -0.014 | -34.151
-3 | -0.228 | 0.00815 | -0.015 | -27.965
-2.5 | -0.17 | 0.00798 | -0.015 | -21.343
-2 | -0.112 | 0.00786 | -0.016 | -14.248
-1.5 | -0.053 | 0.00562 | -0.016 | -9.506
-1 | 0.005 | 0.00563 | -0.017 | 0.97
-0.5 | 0.064 | 0.00531 | -0.017 | 12.151
0 | 0.124 | 0.00528 | -0.017 | 23.399
0.5 | 0.183 | 0.00528 | -0.018 | 34.597
1 | 0.241 | 0.00529 | -0.018 | 45.621
1.5 | 0.3 | 0.00532 | -0.019 | 56.413
2 | 0.359 | 0.0053 | -0.019 | 67.724
2.5 | 0.417 | 0.00534 | -0.02 | 78.152
3 | 0.475 | 0.00538 | -0.02 | 88.213
3.5 | 0.532 | 0.00546 | -0.021 | 97.558
4 | 0.588 | 0.00806 | -0.021 | 72.989
4.5 | 0.643 | 0.00837 | -0.022 | 76.863
5 | 0.697 | 0.00866 | -0.022 | 80.476
5.5 | 0.748 | 0.01056 | -0.023 | 70.798
6 | 0.795 | 0.01097 | -0.023 | 72.473
6.5 | 0.839 | 0.01152 | -0.024 | 72.84
7 | 0.878 | 0.0121 | -0.024 | 72.591
7.5 | 0.912 | 0.01281 | -0.024 | 71.215
8 | 0.94 | 0.01353 | -0.025 | 69.482
8.5 | 0.961 | 0.01434 | -0.025 | 67.012
9 | 0.804 | 0.05604 | -0.012 | 14.346
9.5 | 0.814 | 0.06091 | -0.012 | 13.362
10 | 0.82 | 0.06425 | -0.012 | 12.764
10.5 | 0.813 | 0.06933 | -0.011 | 11.728
11 | 0.801 | 0.07467 | -0.011 | 10.724
11.5 | 0.783 | 0.08099 | -0.011 | 9.674
12 | 0.761 | 0.08568 | -0.011 | 8.882
12.5 | 0.734 | 0.09356 | -0.011 | 7.849
13 | 0.705 | 0.09903 | -0.011 | 7.118
13.5 | 0.673 | 0.10504 | -0.012 | 6.409

## 44. Re 1M Mach 0.10 (2)
BIGFOIL.COM POLAR EXPORT
NACA64-210 a=0.2
NACA64-210 a=0.2 |  |  |  | Cl Max: | 1.216 | at alpha= | 13 | deg
XFOIL ncrit=9 |  |  |  | L/D Max: | 90.8977 | at alpha= | 3.5 | deg
Re: | 1000000 |  |  | Cd Min: | 0.25287 | at alpha= | -20 | deg
Mach: | 0.1 |  |  | Cl=0 at alpha= | -1.0577 | deg
|  |  |  | @ Cl=0.1, Cd= | 0.0050729
|  |  |  | @ Cl=0.4, Cd= | 0.0052396
|  |  |  | @ Cl=0.6, Cd= | 0.0075194
alpha (deg) | Cl | Cd | Cm | Cl/Cd
-20 | -0.8061 | 0.25287 | 0.0788 | -3.1878
-19.5 | -0.7891 | 0.24548 | 0.074 | -3.2145
-19 | -0.7727 | 0.23811 | 0.0693 | -3.2451
-18.5 | -0.7566 | 0.23046 | 0.0654 | -3.283
-18 | -0.7394 | 0.22434 | 0.0615 | -3.2959
-17.5 | -0.7222 | 0.21771 | 0.0573 | -3.3173
-17 | -0.7054 | 0.21078 | 0.0531 | -3.3466
-16.5 | -0.6885 | 0.20272 | 0.0485 | -3.3963
-16 | -0.6741 | 0.19463 | 0.0436 | -3.4635
-15.5 | -0.6598 | 0.18667 | 0.0393 | -3.5346
-15 | -0.6461 | 0.17831 | 0.0349 | -3.6235
-14.5 | -0.6332 | 0.17016 | 0.0316 | -3.7212
-14 | -0.6188 | 0.16318 | 0.028 | -3.7921
-13.5 | -0.6063 | 0.15554 | 0.0241 | -3.898
-13 | -0.5979 | 0.14595 | 0.0186 | -4.0966
-12.5 | -0.5884 | 0.13713 | 0.0143 | -4.2908
-12 | -0.5809 | 0.12794 | 0.0099 | -4.5404
-11.5 | -0.5758 | 0.11844 | 0.0055 | -4.8615
-11 | -0.5803 | 0.10847 | 0.0012 | -5.3499
-10.5 | -0.5772 | 0.09982 | -0.0033 | -5.7824
-10 | -0.5736 | 0.09192 | -0.0076 | -6.2402
-9.5 | -0.5811 | 0.08123 | -0.0144 | -7.1538
-8.5 | -0.6918 | 0.04382 | -0.0302 | -15.7873
-8 | -0.7005 | 0.02439 | -0.0284 | -28.7208
-7.5 | -0.6708 | 0.01953 | -0.0254 | -34.3472
-7 | -0.626 | 0.01789 | -0.0237 | -34.9916
-6.5 | -0.5785 | 0.01564 | -0.0224 | -36.9885
-6 | -0.5274 | 0.01428 | -0.0215 | -36.9328
-5.5 | -0.4787 | 0.01201 | -0.0204 | -39.8585
-5 | -0.4262 | 0.01111 | -0.0199 | -38.3618
-4.5 | -0.373 | 0.01031 | -0.0194 | -36.1785
-4 | -0.3194 | 0.00953 | -0.0191 | -33.5152
-3.5 | -0.2652 | 0.00881 | -0.0188 | -30.1022
-3 | -0.2094 | 0.00847 | -0.0189 | -24.7226
-2.5 | -0.1537 | 0.008 | -0.0188 | -19.2125
-2 | -0.0994 | 0.00719 | -0.0189 | -13.8248
-1.5 | -0.0491 | 0.00554 | -0.0189 | -8.8628
-1 | 0.0064 | 0.00525 | -0.0189 | 1.219
-0.5 | 0.0625 | 0.00512 | -0.0188 | 12.207
0 | 0.1182 | 0.00505 | -0.0186 | 23.4059
1 | 0.2319 | 0.00509 | -0.0189 | 45.5599
2 | 0.3447 | 0.00517 | -0.019 | 66.6731
2.5 | 0.4003 | 0.00524 | -0.0188 | 76.3931
3 | 0.4539 | 0.00539 | -0.0183 | 84.2115
3.5 | 0.5063 | 0.00557 | -0.0174 | 90.8977
4 | 0.5565 | 0.00616 | -0.0164 | 90.3409
4.5 | 0.6141 | 0.00796 | -0.0183 | 77.1482
5 | 0.671 | 0.00931 | -0.0197 | 72.073
5.5 | 0.7225 | 0.00998 | -0.0192 | 72.3948
6 | 0.7726 | 0.01093 | -0.0185 | 70.6862
6.5 | 0.8249 | 0.01152 | -0.0182 | 71.6059
7 | 0.8732 | 0.01262 | -0.0174 | 69.1918
7.5 | 0.9212 | 0.01367 | -0.0165 | 67.3884
8 | 0.9701 | 0.0145 | -0.0157 | 66.9034
8.5 | 1.0083 | 0.0166 | -0.0136 | 60.741
9 | 1.0532 | 0.01777 | -0.0124 | 59.2684
9.5 | 1.0961 | 0.01902 | -0.011 | 57.6288
10 | 1.1346 | 0.02056 | -0.0092 | 55.1848
10.5 | 1.1607 | 0.0236 | -0.0059 | 49.1822
11 | 1.1855 | 0.02586 | -0.0025 | 45.843
11.5 | 1.1992 | 0.02844 | 0.0018 | 42.166
12 | 1.2049 | 0.03198 | 0.0055 | 37.6767
12.5 | 1.2058 | 0.03621 | 0.0081 | 33.3002
13 | 1.216 | 0.03954 | 0.0089 | 30.7537
13.5 | 1.1944 | 0.04735 | 0.0088 | 25.2249
14 | 1.1642 | 0.05739 | 0.006 | 20.2858
14.5 | 1.1333 | 0.06903 | 0.0003 | 16.4175
15.5 | 0.8109 | 0.18384 | -0.0585 | 4.4109
16 | 0.8219 | 0.19274 | -0.0634 | 4.2643
16.5 | 0.8355 | 0.20044 | -0.0677 | 4.1683
17 | 0.8507 | 0.20695 | -0.0715 | 4.1107
17.5 | 0.8606 | 0.21647 | -0.0764 | 3.9756
18 | 0.8743 | 0.225 | -0.0811 | 3.8858

## 45. Re 1M Mach 0.25 (1)
BIGFOIL.COM POLAR EXPORT
NACA64-210 a=0.2
NACA64-210 a=0.2 |  |  |  | Cl Max: | 0.934 | at alpha= | 8 | deg
JavaFoil+Calcfoil stall+Eppler ext transition |  |  |  | L/D Max: | 99.446 | at alpha= | 3.5 | deg
Re: | 1000000 |  |  | Cd Min: | 0.0053 | at alpha= | 0.5 | deg
Mach: | 0.25 |  |  | Cl=0 at alpha= | -1.0492 | deg
|  |  |  | @ Cl=0.1, Cd= | 0.0053389
|  |  |  | @ Cl=0.4, Cd= | 0.0053558
|  |  |  | @ Cl=0.6, Cd= | 0.11329
alpha (deg) | Cl | Cd | Cm | Cl/Cd
-13.5 | -0.2 | 0.11803 | -0.003 | -1.695
-13 | -0.274 | 0.10959 | -0.003 | -2.5
-12.5 | -0.333 | 0.10181 | -0.003 | -3.273
-12 | -0.381 | 0.10383 | -0.003 | -3.669
-11.5 | -0.424 | 0.09695 | -0.003 | -4.369
-11 | -0.46 | 0.09069 | -0.003 | -5.078
-10.5 | -0.491 | 0.08122 | -0.003 | -6.047
-10 | -0.515 | 0.07581 | -0.003 | -6.792
-9.5 | -0.532 | 0.06776 | -0.004 | -7.844
-9 | -0.54 | 0.06361 | -0.004 | -8.495
-8.5 | -0.541 | 0.05845 | -0.004 | -9.261
-8 | -0.535 | 0.05413 | -0.004 | -9.881
-7.5 | -0.521 | 0.05027 | -0.005 | -10.371
-7 | -0.501 | 0.04617 | -0.005 | -10.841
-6.5 | -0.475 | 0.04327 | -0.005 | -10.972
-6 | -0.444 | 0.04038 | -0.006 | -10.989
-5.5 | -0.409 | 0.03776 | -0.006 | -10.832
-5 | -0.458 | 0.00923 | -0.013 | -49.644
-4.5 | -0.405 | 0.0089 | -0.014 | -45.45
-4 | -0.349 | 0.00866 | -0.014 | -40.327
-3.5 | -0.292 | 0.00845 | -0.015 | -34.594
-3 | -0.234 | 0.00822 | -0.015 | -28.459
-2.5 | -0.175 | 0.00806 | -0.016 | -21.685
-2 | -0.115 | 0.00791 | -0.016 | -14.55
-1.5 | -0.055 | 0.00748 | -0.017 | -7.336
-1 | 0.006 | 0.00539 | -0.017 | 1.042
-0.5 | 0.066 | 0.00535 | -0.017 | 12.376
0 | 0.127 | 0.00533 | -0.018 | 23.811
0.5 | 0.188 | 0.0053 | -0.018 | 35.398
1 | 0.248 | 0.00531 | -0.019 | 46.671
1.5 | 0.308 | 0.00534 | -0.019 | 57.798
2 | 0.369 | 0.00533 | -0.02 | 69.117
2.5 | 0.429 | 0.00538 | -0.02 | 79.686
3 | 0.488 | 0.00542 | -0.021 | 90.091
3.5 | 0.547 | 0.0055 | -0.021 | 99.446
4 | 0.604 | 0.00821 | -0.022 | 73.502
4.5 | 0.66 | 0.00854 | -0.022 | 77.268
5 | 0.714 | 0.00887 | -0.023 | 80.528
5.5 | 0.765 | 0.0108 | -0.023 | 70.846
6 | 0.811 | 0.01132 | -0.024 | 71.667
6.5 | 0.852 | 0.01196 | -0.024 | 71.268
7 | 0.887 | 0.01267 | -0.025 | 70.023
7.5 | 0.915 | 0.01349 | -0.025 | 67.859
8 | 0.934 | 0.01433 | -0.025 | 65.162
8.5 | 0.777 | 0.05409 | -0.012 | 14.372
9 | 0.781 | 0.0584 | -0.012 | 13.37
9.5 | 0.777 | 0.06384 | -0.011 | 12.17
10 | 0.766 | 0.06775 | -0.011 | 11.299
10.5 | 0.734 | 0.07533 | -0.01 | 9.75
11 | 0.693 | 0.08101 | -0.01 | 8.554
11.5 | 0.642 | 0.08832 | -0.011 | 7.269
12 | 0.583 | 0.09493 | -0.011 | 6.137
12.5 | 0.516 | 0.10056 | -0.012 | 5.131
13 | 0.443 | 0.11329 | -0.012 | 3.913

## 46. Re 1M Mach 0.25 (2)
BIGFOIL.COM POLAR EXPORT
NACA64-210 a=0.2
NACA64-210 a=0.2 |  |  |  | Cl Max: | 1.1139 | at alpha= | 10 | deg
XFOIL ncrit=9 |  |  |  | L/D Max: | 91.9825 | at alpha= | 3.5 | deg
Re: | 1000000 |  |  | Cd Min: | 0.25773 | at alpha= | -20 | deg
Mach: | 0.25 |  |  | Cl=0 at alpha= | -1.0603 | deg
|  |  |  | @ Cl=0.1, Cd= | 0.0051572
|  |  |  | @ Cl=0.4, Cd= | 0.0053107
|  |  |  | @ Cl=0.6, Cd= | 0.007522
alpha (deg) | Cl | Cd | Cm | Cl/Cd
-20 | -0.8224 | 0.25773 | 0.0825 | -3.1909
-19.5 | -0.8043 | 0.25022 | 0.0775 | -3.2144
-19 | -0.7868 | 0.2427 | 0.0726 | -3.2419
-18.5 | -0.7694 | 0.23497 | 0.0686 | -3.2745
-18 | -0.7513 | 0.22857 | 0.0645 | -3.287
-17.5 | -0.733 | 0.22167 | 0.0602 | -3.3067
-17 | -0.7151 | 0.21445 | 0.0558 | -3.3346
-16.5 | -0.6973 | 0.20618 | 0.0509 | -3.382
-16 | -0.6816 | 0.19812 | 0.0459 | -3.4403
-15.5 | -0.6659 | 0.1901 | 0.0415 | -3.5029
-15 | -0.6507 | 0.18174 | 0.037 | -3.5804
-14.5 | -0.6355 | 0.17394 | 0.0339 | -3.6536
-14 | -0.6199 | 0.16672 | 0.03 | -3.7182
-13.5 | -0.6059 | 0.15896 | 0.026 | -3.8117
-13 | -0.5964 | 0.14934 | 0.0203 | -3.9936
-12.5 | -0.5855 | 0.14059 | 0.0159 | -4.1646
-12 | -0.5759 | 0.13156 | 0.0116 | -4.3775
-11.5 | -0.5684 | 0.12234 | 0.0072 | -4.6461
-11 | -0.5639 | 0.11444 | 0.0042 | -4.9275
-10.5 | -0.5579 | 0.106 | -0.0001 | -5.2632
-10 | -0.5537 | 0.09744 | -0.0046 | -5.6825
-9.5 | -0.553 | 0.08617 | -0.012 | -6.4175
-9 | -0.5595 | 0.07403 | -0.0209 | -7.5577
-8.5 | -0.6427 | 0.05506 | -0.032 | -11.6727
-8 | -0.6488 | 0.04428 | -0.0326 | -14.6522
-7.5 | -0.6612 | 0.02814 | -0.0308 | -23.4968
-7 | -0.6315 | 0.02404 | -0.0281 | -26.2687
-6.5 | -0.5912 | 0.01958 | -0.0258 | -30.1941
-6 | -0.5434 | 0.01591 | -0.024 | -34.1546
-5.5 | -0.4922 | 0.01338 | -0.0226 | -36.7862
-5 | -0.4388 | 0.01188 | -0.0217 | -36.936
-4.5 | -0.384 | 0.01082 | -0.021 | -35.4898
-4 | -0.3276 | 0.01019 | -0.0205 | -32.1492
-3.5 | -0.2734 | 0.00902 | -0.0198 | -30.3104
-3 | -0.216 | 0.00859 | -0.0197 | -25.1455
-2.5 | -0.1585 | 0.00811 | -0.0195 | -19.5438
-2 | -0.1013 | 0.00753 | -0.0196 | -13.4529
-1.5 | -0.0503 | 0.00566 | -0.0196 | -8.8869
-1 | 0.0069 | 0.00533 | -0.0195 | 1.2946
-0.5 | 0.0648 | 0.0052 | -0.0195 | 12.4615
0 | 0.1223 | 0.00513 | -0.0193 | 23.8402
0.5 | 0.181 | 0.00513 | -0.0194 | 35.2827
1 | 0.2399 | 0.00517 | -0.0196 | 46.4023
1.5 | 0.2982 | 0.0052 | -0.0196 | 57.3462
2 | 0.3566 | 0.00525 | -0.0197 | 67.9238
2.5 | 0.4138 | 0.00533 | -0.0194 | 77.636
3 | 0.4698 | 0.00549 | -0.0189 | 85.5738
3.5 | 0.5243 | 0.0057 | -0.0181 | 91.9825
4 | 0.5728 | 0.00657 | -0.0164 | 87.1842
4.5 | 0.6288 | 0.00853 | -0.0176 | 73.7163
5 | 0.6916 | 0.00961 | -0.0194 | 71.9667
5.5 | 0.7448 | 0.0103 | -0.0186 | 72.3107
6 | 0.7963 | 0.01132 | -0.0176 | 70.3445
6.5 | 0.8493 | 0.01211 | -0.0168 | 70.1321
7 | 0.8951 | 0.01372 | -0.015 | 65.2405
7.5 | 0.9452 | 0.01472 | -0.0137 | 64.212
8 | 0.988 | 0.01647 | -0.0116 | 59.9879
8.5 | 1.0283 | 0.0186 | -0.009 | 55.2849
9 | 1.0677 | 0.02074 | -0.0064 | 51.4802
9.5 | 1.1034 | 0.02275 | -0.0037 | 48.5011
10 | 1.1139 | 0.02734 | 0.0016 | 40.7425
10.5 | 1.1109 | 0.03203 | 0.0073 | 34.6831
11 | 1.0913 | 0.03852 | 0.0112 | 28.3307
11.5 | 1.0585 | 0.04725 | 0.0118 | 22.4021
12 | 1.0112 | 0.05953 | 0.0077 | 16.9864
12.5 | 0.9699 | 0.07356 | -0.0005 | 13.1852
13 | 0.9282 | 0.09226 | -0.0134 | 10.0607
13.5 | 0.8456 | 0.12746 | -0.0325 | 6.6342
14.5 | 0.8176 | 0.15935 | -0.0486 | 5.1308
15 | 0.8066 | 0.17735 | -0.056 | 4.5481

## 47. Re 1M Mach 0.50 (1)
BIGFOIL.COM POLAR EXPORT
NACA64-210 a=0.2
NACA64-210 a=0.2 |  |  |  | Cl Max: | 1.104 | at alpha= | 20 | deg
JavaFoil+Calcfoil stall+Eppler ext transition |  |  |  | L/D Max: | 104.757 | at alpha= | 3.5 | deg
Re: | 1000000 |  |  | Cd Min: | 0.00548 | at alpha= | 0.5 | deg
Mach: | 0.5 |  |  | Cl=0 at alpha= | -1.0448 | deg
|  |  |  | @ Cl=0.1, Cd= | 0.0055185
|  |  |  | @ Cl=0.4, Cd= | 0.0055346
|  |  |  | @ Cl=0.6, Cd= | 0.0057934
alpha (deg) | Cl | Cd | Cm | Cl/Cd
-20 | -1.014 | 0.19843 | -0.001 | -5.111
-19.5 | -0.989 | 0.19498 | -0.001 | -5.073
-19 | -0.96 | 0.1821 | -0.001 | -5.274
-18.5 | -0.934 | 0.17577 | -0.002 | -5.314
-18 | -0.908 | 0.17159 | -0.002 | -5.291
-17.5 | -0.882 | 0.16811 | -0.002 | -5.245
-17 | -0.856 | 0.16379 | -0.002 | -5.224
-16.5 | -0.828 | 0.15964 | -0.002 | -5.188
-16 | -0.801 | 0.15404 | -0.003 | -5.2
-15.5 | -0.775 | 0.14955 | -0.003 | -5.181
-15 | -0.749 | 0.14193 | -0.003 | -5.274
-14.5 | -0.722 | 0.13693 | -0.003 | -5.274
-14 | -0.696 | 0.129 | -0.003 | -5.395
-13.5 | -0.668 | 0.12679 | -0.003 | -5.266
-13 | -0.641 | 0.12418 | -0.003 | -5.164
-12.5 | -0.615 | 0.11905 | -0.004 | -5.164
-12 | -0.588 | 0.11125 | -0.004 | -5.288
-11.5 | -0.562 | 0.10803 | -0.004 | -5.2
-11 | -0.535 | 0.11158 | -0.004 | -4.798
-10.5 | -0.507 | 0.10345 | -0.004 | -4.905
-10 | -0.481 | 0.09706 | -0.004 | -4.954
-9.5 | -0.454 | 0.09428 | -0.005 | -4.817
-9 | -0.427 | 0.09177 | -0.005 | -4.658
-8.5 | -0.401 | 0.08382 | -0.005 | -4.78
-8 | -0.373 | 0.08066 | -0.005 | -4.628
-7.5 | -0.347 | 0.0801 | -0.005 | -4.327
-7 | -0.32 | 0.05275 | -0.005 | -6.063
-6.5 | -0.293 | 0.04733 | -0.006 | -6.192
-6 | -0.266 | 0.05459 | -0.005 | -4.872
-5.5 | -0.396 | 0.04312 | -0.005 | -9.185
-5 | -0.386 | 0.03887 | -0.006 | -9.921
-4.5 | -0.35 | 0.03601 | -0.007 | -9.732
-4 | -0.382 | 0.00918 | -0.016 | -41.592
-3.5 | -0.322 | 0.00888 | -0.016 | -36.272
-3 | -0.259 | 0.00846 | -0.017 | -30.678
-2.5 | -0.195 | 0.00815 | -0.017 | -23.876
-2 | -0.128 | 0.00792 | -0.018 | -16.197
-1.5 | -0.061 | 0.00777 | -0.018 | -7.887
-1 | 0.006 | 0.00554 | -0.019 | 1.132
-0.5 | 0.074 | 0.00553 | -0.02 | 13.39
0 | 0.142 | 0.0055 | -0.02 | 25.811
0.5 | 0.21 | 0.00548 | -0.021 | 38.271
1 | 0.277 | 0.00548 | -0.021 | 50.508
1.5 | 0.345 | 0.00551 | -0.022 | 62.543
2 | 0.412 | 0.00554 | -0.022 | 74.292
2.5 | 0.478 | 0.00559 | -0.023 | 85.648
3 | 0.544 | 0.00569 | -0.023 | 95.688
3.5 | 0.609 | 0.00581 | -0.024 | 104.757
4 | 0.669 | 0.01048 | -0.024 | 63.894
4.5 | 0.728 | 0.0111 | -0.025 | 65.558
5 | 0.781 | 0.01184 | -0.025 | 65.977
5.5 | 0.822 | 0.01263 | -0.026 | 65.057
6 | 0.845 | 0.01358 | -0.026 | 62.193
6.5 | 0.682 | 0.04494 | -0.012 | 15.174
7 | 0.52 | 0.05155 | -0.011 | 10.096
7.5 | 0.454 | 0.06082 | -0.011 | 7.471
8 | 0.481 | 0.08131 | -0.011 | 5.913
8.5 | 0.507 | 0.08366 | -0.012 | 6.06
9 | 0.533 | 0.08617 | -0.012 | 6.186
9.5 | 0.56 | 0.08902 | -0.013 | 6.289
10 | 0.586 | 0.09165 | -0.013 | 6.392
10.5 | 0.612 | 0.09442 | -0.014 | 6.479
11 | 0.638 | 0.10249 | -0.014 | 6.221
11.5 | 0.665 | 0.10664 | -0.015 | 6.231
12 | 0.69 | 0.11245 | -0.016 | 6.139
12.5 | 0.716 | 0.11577 | -0.016 | 6.185
13 | 0.742 | 0.11932 | -0.016 | 6.215
13.5 | 0.769 | 0.12911 | -0.017 | 5.955
14 | 0.794 | 0.13109 | -0.018 | 6.061
14.5 | 0.82 | 0.13507 | -0.018 | 6.07
15 | 0.845 | 0.1402 | -0.018 | 6.03
15.5 | 0.872 | 0.14971 | -0.019 | 5.827
16 | 0.898 | 0.15698 | -0.02 | 5.72
16.5 | 0.923 | 0.15736 | -0.02 | 5.867
17 | 0.949 | 0.16229 | -0.021 | 5.844
17.5 | 0.975 | 0.1695 | -0.021 | 5.749
18 | 1.001 | 0.17561 | -0.022 | 5.702
18.5 | 1.026 | 0.18006 | -0.023 | 5.699
19 | 1.051 | 0.18874 | -0.023 | 5.569
19.5 | 1.076 | 0.19156 | -0.023 | 5.62
20 | 1.104 | 0.19792 | -0.025 | 5.58

## 48. Re 1M Mach 0.50 (2)
BIGFOIL.COM POLAR EXPORT
NACA64-210 a=0.2
NACA64-210 a=0.2 |  |  |  | Cl Max: | 1.0496 | at alpha= | 20 | deg
XFOIL ncrit=9 |  |  |  | L/D Max: | 90.8418 | at alpha= | 3 | deg
Re: | 1000000 |  |  | Cd Min: | 0.29395 | at alpha= | 20 | deg
Mach: | 0.5 |  |  | Cl=0 at alpha= | -1.0782 | deg
|  |  |  | @ Cl=0.1, Cd= | 0.0055093
|  |  |  | @ Cl=0.4, Cd= | 0.0056212
|  |  |  | @ Cl=0.6, Cd= | 0.0066351
alpha (deg) | Cl | Cd | Cm | Cl/Cd
-20 | -0.9031 | 0.28315 | 0.0993 | -3.1895
-19.5 | -0.8806 | 0.27437 | 0.0936 | -3.2095
-19 | -0.8584 | 0.26547 | 0.0886 | -3.2335
-18.5 | -0.836 | 0.25743 | 0.0835 | -3.2475
-18 | -0.8135 | 0.24926 | 0.0784 | -3.2637
-17.5 | -0.7905 | 0.24073 | 0.0731 | -3.2838
-17 | -0.7674 | 0.23155 | 0.0673 | -3.3142
-16.5 | -0.7459 | 0.22271 | 0.0616 | -3.3492
-16 | -0.725 | 0.21392 | 0.0561 | -3.3891
-15.5 | -0.7034 | 0.20488 | 0.0518 | -3.4332
-15 | -0.6817 | 0.19686 | 0.0474 | -3.4629
-14.5 | -0.6606 | 0.18874 | 0.0428 | -3.5001
-14 | -0.6403 | 0.18025 | 0.038 | -3.5523
-13.5 | -0.6215 | 0.17104 | 0.0324 | -3.6337
-13 | -0.6059 | 0.16171 | 0.0267 | -3.7468
-12.5 | -0.5891 | 0.15276 | 0.0219 | -3.8564
-12 | -0.571 | 0.14466 | 0.019 | -3.9472
-11.5 | -0.5551 | 0.13654 | 0.0148 | -4.0655
-11 | -0.542 | 0.1275 | 0.0094 | -4.251
-10.5 | -0.5308 | 0.11822 | 0.004 | -4.4899
-10 | -0.5206 | 0.10894 | -0.0009 | -4.7788
-9.5 | -0.512 | 0.09975 | -0.0057 | -5.1328
-9 | -0.4301 | 0.08151 | -0.0116 | -5.2767
-8.5 | -0.4284 | 0.07362 | -0.0141 | -5.8191
-8 | -0.437 | 0.0635 | -0.0182 | -6.8819
-7.5 | -0.5109 | 0.05939 | -0.034 | -8.6025
-7 | -0.5359 | 0.05078 | -0.0388 | -10.5534
-6.5 | -0.55 | 0.04282 | -0.0385 | -12.8445
-6 | -0.545 | 0.03433 | -0.0372 | -15.8753
-5.5 | -0.5224 | 0.02589 | -0.0346 | -20.1777
-5 | -0.485 | 0.0188 | -0.0316 | -25.7979
-4.5 | -0.4289 | 0.015 | -0.0293 | -28.5933
-4 | -0.3674 | 0.01232 | -0.0272 | -29.8214
-3.5 | -0.3042 | 0.01087 | -0.0256 | -27.9853
-3 | -0.2433 | 0.00941 | -0.024 | -25.8555
-2.5 | -0.1778 | 0.00883 | -0.0233 | -20.1359
-2 | -0.1123 | 0.00824 | -0.0229 | -13.6286
-1.5 | -0.0491 | 0.00728 | -0.0227 | -6.7445
-1 | 0.0091 | 0.0057 | -0.0223 | 1.5965
-0.5 | 0.0749 | 0.00554 | -0.0222 | 13.5199
0 | 0.1404 | 0.00546 | -0.0219 | 25.7143
0.5 | 0.2074 | 0.00547 | -0.0221 | 37.9159
1 | 0.2745 | 0.00551 | -0.0223 | 49.8185
1.5 | 0.3414 | 0.00556 | -0.0224 | 61.4029
2 | 0.4084 | 0.00563 | -0.0223 | 72.54
2.5 | 0.4745 | 0.00572 | -0.022 | 82.9545
3 | 0.5396 | 0.00594 | -0.0213 | 90.8418
3.5 | 0.5999 | 0.00663 | -0.0199 | 90.4827
4 | 0.6429 | 0.00882 | -0.0165 | 72.8912
5 | 0.7779 | 0.01106 | -0.0161 | 70.3345
5.5 | 0.8299 | 0.01261 | -0.0129 | 65.8128
6 | 0.8795 | 0.01433 | -0.0092 | 61.3747
6.5 | 0.9165 | 0.01712 | -0.0039 | 53.5339
7 | 0.9523 | 0.02077 | 0.0016 | 45.8498
7.5 | 0.9693 | 0.02519 | 0.0081 | 38.4796
8 | 0.9616 | 0.03058 | 0.014 | 31.4454
8.5 | 0.9356 | 0.03805 | 0.0163 | 24.5887
9 | 0.9076 | 0.04729 | 0.0148 | 19.1922
9.5 | 0.8758 | 0.05857 | 0.009 | 14.953
10 | 0.8453 | 0.07202 | -0.0003 | 11.737
10.5 | 0.8187 | 0.08889 | -0.0117 | 9.2103
11 | 0.8006 | 0.10449 | -0.0208 | 7.662
11.5 | 0.7889 | 0.11875 | -0.0289 | 6.6434
12 | 0.7835 | 0.13234 | -0.0363 | 5.9204
12.5 | 0.7856 | 0.14452 | -0.0429 | 5.4359
13 | 0.7927 | 0.15626 | -0.0492 | 5.073
13.5 | 0.8022 | 0.16756 | -0.0552 | 4.7875
14 | 0.8148 | 0.1784 | -0.061 | 4.5673
15 | 0.8472 | 0.19758 | -0.0708 | 4.2879
15.5 | 0.865 | 0.20776 | -0.0763 | 4.1635
16 | 0.8835 | 0.21774 | -0.0819 | 4.0576
16.5 | 0.902 | 0.22874 | -0.0889 | 3.9433
17 | 0.9224 | 0.23797 | -0.0943 | 3.8761
17.5 | 0.9441 | 0.24605 | -0.0993 | 3.837
18 | 0.9651 | 0.25478 | -0.1036 | 3.788
18.5 | 0.9855 | 0.26463 | -0.1096 | 3.7241
19 | 1.0058 | 0.27459 | -0.116 | 3.6629
19.5 | 1.028 | 0.28488 | -0.1223 | 3.6085
20 | 1.0496 | 0.29395 | -0.1279 | 3.5707

## 49. Re 2M Mach 0.00 (1)
BIGFOIL.COM POLAR EXPORT
NACA64-210 a=0.2
NACA64-210 a=0.2 |  |  |  | Cl Max: | 1.003 | at alpha= | 10 | deg
JavaFoil+Calcfoil stall+Eppler ext transition |  |  |  | L/D Max: | 108.88 | at alpha= | 3.5 | deg
Re: | 2000000 |  |  | Cd Min: | 0.00478 | at alpha= | 2 | deg
Mach: | 0 |  |  | Cl=0 at alpha= | -1.0431 | deg
|  |  |  | @ Cl=0.1, Cd= | 0.0050734
|  |  |  | @ Cl=0.4, Cd= | 0.0047948
|  |  |  | @ Cl=0.6, Cd= | 0.007726
alpha (deg) | Cl | Cd | Cm | Cl/Cd
-12 | -0.599 | 0.0852 | -0.003 | -7.033
-11.5 | -0.607 | 0.07943 | -0.003 | -7.636
-11 | -0.611 | 0.07414 | -0.003 | -8.24
-10.5 | -0.612 | 0.06945 | -0.004 | -8.809
-10 | -0.609 | 0.06452 | -0.004 | -9.437
-9.5 | -0.602 | 0.06054 | -0.004 | -9.945
-9 | -0.591 | 0.05669 | -0.004 | -10.424
-8.5 | -0.576 | 0.05282 | -0.005 | -10.901
-8 | -0.556 | 0.04897 | -0.005 | -11.363
-7.5 | -0.533 | 0.0455 | -0.005 | -11.72
-7 | -0.626 | 0.00917 | -0.011 | -68.266
-6.5 | -0.587 | 0.00934 | -0.012 | -62.786
-6 | -0.544 | 0.00908 | -0.012 | -59.877
-5.5 | -0.497 | 0.00884 | -0.012 | -56.237
-5 | -0.447 | 0.0086 | -0.013 | -51.964
-4.5 | -0.394 | 0.00833 | -0.013 | -47.306
-4 | -0.339 | 0.00809 | -0.014 | -41.949
-3.5 | -0.284 | 0.0075 | -0.014 | -37.832
-3 | -0.227 | 0.0073 | -0.015 | -31.103
-2.5 | -0.169 | 0.0072 | -0.015 | -23.546
-2 | -0.112 | 0.0071 | -0.016 | -15.714
-1.5 | -0.053 | 0.00534 | -0.016 | -9.96
-1 | 0.005 | 0.00535 | -0.016 | 1.016
-0.5 | 0.064 | 0.00511 | -0.017 | 12.567
0 | 0.123 | 0.00505 | -0.017 | 24.335
0.5 | 0.182 | 0.00503 | -0.018 | 36.133
1 | 0.24 | 0.00479 | -0.018 | 50.098
1.5 | 0.299 | 0.0048 | -0.019 | 62.235
2 | 0.357 | 0.00478 | -0.019 | 74.723
2.5 | 0.415 | 0.0048 | -0.02 | 86.513
3 | 0.473 | 0.00482 | -0.02 | 98.088
3.5 | 0.53 | 0.00486 | -0.021 | 108.88
4 | 0.586 | 0.00767 | -0.021 | 76.383
4.5 | 0.641 | 0.00789 | -0.022 | 81.194
5 | 0.694 | 0.00769 | -0.022 | 90.279
5.5 | 0.745 | 0.00794 | -0.023 | 93.799
6 | 0.793 | 0.00824 | -0.023 | 96.227
6.5 | 0.838 | 0.00855 | -0.023 | 98.032
7 | 0.878 | 0.01058 | -0.024 | 82.969
7.5 | 0.914 | 0.01118 | -0.024 | 81.76
8 | 0.945 | 0.01181 | -0.025 | 80.016
8.5 | 0.969 | 0.01245 | -0.025 | 77.877
9 | 0.988 | 0.01323 | -0.026 | 74.635
9.5 | 0.998 | 0.01415 | -0.026 | 70.564
10 | 1.003 | 0.0151 | -0.026 | 66.41
10.5 | 0.839 | 0.05931 | -0.017 | 14.152
11 | 0.818 | 0.06908 | -0.014 | 11.841
11.5 | 0.803 | 0.07542 | -0.013 | 10.64
12 | 0.783 | 0.08015 | -0.013 | 9.773
12.5 | 0.76 | 0.08618 | -0.013 | 8.824
13 | 0.735 | 0.09145 | -0.012 | 8.035
13.5 | 0.708 | 0.09787 | -0.013 | 7.23
14 | 0.678 | 0.10318 | -0.013 | 6.572
14.5 | 0.648 | 0.10935 | -0.014 | 5.925
15 | 0.617 | 0.11622 | -0.014 | 5.309

## 50. Re 2M Mach 0.00 (2)
BIGFOIL.COM POLAR EXPORT
NACA64-210 a=0.2
NACA64-210 a=0.2 |  |  |  | Cl Max: | 1.41 | at alpha= | 14 | deg
XFOIL ncrit=9 |  |  |  | L/D Max: | 96.2971 | at alpha= | 3 | deg
Re: | 2000000 |  |  | Cd Min: | 0.25487 | at alpha= | 20 | deg
Mach: | 0 |  |  | Cl=0 at alpha= | -1.0716 | deg
|  |  |  | @ Cl=0.1, Cd= | 0.0043773
|  |  |  | @ Cl=0.4, Cd= | 0.0045593
|  |  |  | @ Cl=0.6, Cd= | 0.0072958
alpha (deg) | Cl | Cd | Cm | Cl/Cd
-14 | -1.1406 | 0.04013 | -0.0376 | -28.4226
-13.5 | -1.1742 | 0.03411 | -0.0333 | -34.4239
-13 | -1.1552 | 0.03203 | -0.0303 | -36.0662
-12.5 | -1.1395 | 0.02827 | -0.0276 | -40.3077
-12 | -1.1302 | 0.02244 | -0.0243 | -50.3654
-11.5 | -1.0928 | 0.02002 | -0.023 | -54.5854
-11 | -1.0445 | 0.01918 | -0.0226 | -54.4578
-10.5 | -0.9952 | 0.01839 | -0.0223 | -54.1164
-10 | -0.9468 | 0.01724 | -0.0219 | -54.9188
-9.5 | -0.8924 | 0.01613 | -0.0226 | -55.3255
-9 | -0.8457 | 0.01559 | -0.0212 | -54.2463
-8.5 | -0.8053 | 0.01313 | -0.0192 | -61.3328
-8 | -0.754 | 0.01255 | -0.0187 | -60.0797
-7.5 | -0.7017 | 0.01203 | -0.0183 | -58.3292
-7 | -0.6491 | 0.01135 | -0.018 | -57.1894
-6.5 | -0.5952 | 0.0109 | -0.0179 | -54.6055
-6 | -0.5449 | 0.00953 | -0.0173 | -57.1773
-5 | -0.4355 | 0.00865 | -0.0172 | -50.3468
-4.5 | -0.3799 | 0.00833 | -0.0173 | -45.6062
-4 | -0.3253 | 0.00769 | -0.0173 | -42.3017
-3.5 | -0.2693 | 0.00743 | -0.0175 | -36.245
-3 | -0.2131 | 0.00713 | -0.0176 | -29.8878
-2.5 | -0.1566 | 0.00692 | -0.0179 | -22.6301
-2 | -0.1004 | 0.0066 | -0.0181 | -15.2121
-1.5 | -0.0455 | 0.00587 | -0.0184 | -7.7513
-1 | 0.0076 | 0.00472 | -0.0187 | 1.6102
-0.5 | 0.0638 | 0.00448 | -0.019 | 14.2411
0 | 0.1202 | 0.00432 | -0.0192 | 27.8241
0.5 | 0.1769 | 0.00425 | -0.0194 | 41.6235
1 | 0.2342 | 0.00427 | -0.0198 | 54.8478
1.5 | 0.2914 | 0.0043 | -0.0201 | 67.7674
2 | 0.3483 | 0.00437 | -0.0204 | 79.7025
3 | 0.4603 | 0.00478 | -0.0208 | 96.2971
3.5 | 0.5131 | 0.00554 | -0.0207 | 92.6173
4 | 0.5631 | 0.00661 | -0.0204 | 85.1891
4.5 | 0.6126 | 0.00753 | -0.0197 | 81.3546
5 | 0.6618 | 0.00803 | -0.0185 | 82.4159
5.5 | 0.7169 | 0.00847 | -0.0187 | 84.6399
6 | 0.7784 | 0.00889 | -0.0204 | 87.5591
6.5 | 0.8311 | 0.00947 | -0.0202 | 87.7614
7 | 0.884 | 0.00996 | -0.0202 | 88.755
7.5 | 0.9346 | 0.01076 | -0.0197 | 86.8587
8 | 0.9864 | 0.0113 | -0.0195 | 87.292
8.5 | 1.0371 | 0.01195 | -0.0192 | 86.7866
9 | 1.0839 | 0.01305 | -0.0183 | 83.0575
9.5 | 1.1334 | 0.01372 | -0.0179 | 82.6093
10 | 1.1808 | 0.01456 | -0.0172 | 81.0989
10.5 | 1.2242 | 0.01575 | -0.016 | 77.727
11 | 1.2623 | 0.01729 | -0.0141 | 73.0075
11.5 | 1.3036 | 0.01831 | -0.0127 | 71.1961
12 | 1.339 | 0.01968 | -0.0105 | 68.0386
12.5 | 1.3676 | 0.02114 | -0.0074 | 64.6925
13 | 1.3888 | 0.02249 | -0.0034 | 61.7519
13.5 | 1.4011 | 0.02476 | 0.0007 | 56.5872
14 | 1.41 | 0.02766 | 0.0039 | 50.9761
14.5 | 1.4048 | 0.03221 | 0.0067 | 43.6138
15 | 1.384 | 0.039 | 0.0081 | 35.4872
15.5 | 1.3762 | 0.04517 | 0.0077 | 30.4671
16 | 1.3683 | 0.05199 | 0.0061 | 26.3185
16.5 | 1.3707 | 0.05801 | 0.0039 | 23.6287
17 | 1.3357 | 0.07056 | -0.0019 | 18.93
17.5 | 1.3078 | 0.08367 | -0.0092 | 15.6305
18 | 1.1454 | 0.13025 | -0.0374 | 8.7939
18.5 | 1.0901 | 0.15519 | -0.0518 | 7.0243
19.5 | 0.9194 | 0.24526 | -0.0951 | 3.7487
20 | 0.9321 | 0.25487 | -0.1001 | 3.6572

## 51. Re 2M Mach 0.10 (1)
BIGFOIL.COM POLAR EXPORT
NACA64-210 a=0.2
NACA64-210 a=0.2 |  |  |  | Cl Max: | 0.995 | at alpha= | 10 | deg
JavaFoil+Calcfoil stall+Eppler ext transition |  |  |  | L/D Max: | 109.661 | at alpha= | 3.5 | deg
Re: | 2000000 |  |  | Cd Min: | 0.00477 | at alpha= | 2 | deg
Mach: | 0.1 |  |  | Cl=0 at alpha= | -1.0431 | deg
|  |  |  | @ Cl=0.1, Cd= | 0.005088
|  |  |  | @ Cl=0.4, Cd= | 0.0047841
|  |  |  | @ Cl=0.6, Cd= | 0.11907
alpha (deg) | Cl | Cd | Cm | Cl/Cd
-12 | -0.577 | 0.08646 | -0.003 | -6.678
-11.5 | -0.588 | 0.08017 | -0.003 | -7.334
-11 | -0.596 | 0.07474 | -0.003 | -7.969
-10.5 | -0.599 | 0.06982 | -0.004 | -8.585
-10 | -0.599 | 0.06482 | -0.004 | -9.246
-9.5 | -0.595 | 0.06141 | -0.004 | -9.689
-9 | -0.586 | 0.05665 | -0.004 | -10.341
-8.5 | -0.572 | 0.0529 | -0.005 | -10.82
-8 | -0.555 | 0.04934 | -0.005 | -11.241
-7.5 | -0.532 | 0.04585 | -0.005 | -11.605
-7 | -0.626 | 0.00914 | -0.011 | -68.489
-6.5 | -0.588 | 0.00943 | -0.012 | -62.318
-6 | -0.545 | 0.00912 | -0.012 | -59.735
-5.5 | -0.499 | 0.00886 | -0.012 | -56.269
-5 | -0.449 | 0.00861 | -0.013 | -52.148
-4.5 | -0.396 | 0.00832 | -0.013 | -47.551
-4 | -0.341 | 0.0081 | -0.014 | -42.114
-3.5 | -0.285 | 0.00749 | -0.014 | -38.047
-3 | -0.228 | 0.00735 | -0.015 | -31.018
-2.5 | -0.17 | 0.00718 | -0.015 | -23.71
-2 | -0.112 | 0.00708 | -0.016 | -15.817
-1.5 | -0.053 | 0.00535 | -0.016 | -9.992
-1 | 0.005 | 0.00536 | -0.017 | 1.019
-0.5 | 0.064 | 0.0051 | -0.017 | 12.649
0 | 0.124 | 0.00508 | -0.017 | 24.351
0.5 | 0.183 | 0.00481 | -0.018 | 37.981
1 | 0.241 | 0.0048 | -0.018 | 50.321
1.5 | 0.3 | 0.00478 | -0.019 | 62.814
2 | 0.359 | 0.00477 | -0.019 | 75.25
2.5 | 0.417 | 0.00479 | -0.02 | 87.093
3 | 0.475 | 0.00482 | -0.02 | 98.54
3.5 | 0.532 | 0.00485 | -0.021 | 109.661
4 | 0.588 | 0.00772 | -0.021 | 76.242
4.5 | 0.644 | 0.00745 | -0.022 | 86.427
5 | 0.698 | 0.00769 | -0.022 | 90.785
5.5 | 0.748 | 0.00795 | -0.023 | 94.117
6 | 0.796 | 0.00834 | -0.023 | 95.481
6.5 | 0.84 | 0.01021 | -0.024 | 82.328
7 | 0.881 | 0.01067 | -0.024 | 82.538
7.5 | 0.916 | 0.0113 | -0.024 | 81.051
8 | 0.945 | 0.01191 | -0.025 | 79.333
8.5 | 0.968 | 0.01262 | -0.025 | 76.716
9 | 0.984 | 0.0134 | -0.026 | 73.443
9.5 | 0.991 | 0.0144 | -0.026 | 68.848
10 | 0.995 | 0.01528 | -0.026 | 65.101
10.5 | 0.82 | 0.06423 | -0.015 | 12.766
11 | 0.804 | 0.07059 | -0.013 | 11.392
11.5 | 0.786 | 0.07625 | -0.013 | 10.304
12 | 0.763 | 0.08122 | -0.013 | 9.391
12.5 | 0.736 | 0.08796 | -0.013 | 8.365
13 | 0.706 | 0.09375 | -0.013 | 7.534
13.5 | 0.674 | 0.09889 | -0.013 | 6.82
14 | 0.641 | 0.10561 | -0.013 | 6.068
14.5 | 0.606 | 0.11128 | -0.014 | 5.45
15 | 0.572 | 0.11907 | -0.014 | 4.803

## 52. Re 2M Mach 0.10 (2)
BIGFOIL.COM POLAR EXPORT
NACA64-210 a=0.2
NACA64-210 a=0.2 |  |  |  | Cl Max: | 1.3858 | at alpha= | 14 | deg
XFOIL ncrit=9 |  |  |  | L/D Max: | 96.4792 | at alpha= | 3 | deg
Re: | 2000000 |  |  | Cd Min: | 0.24058 | at alpha= | 19 | deg
Mach: | 0.1 |  |  | Cl=0 at alpha= | -1.0722 | deg
|  |  |  | @ Cl=0.1, Cd= | 0.0044145
|  |  |  | @ Cl=0.4, Cd= | 0.0045477
|  |  |  | @ Cl=0.6, Cd= | 0.0072634
alpha (deg) | Cl | Cd | Cm | Cl/Cd
-16.5 | -0.6904 | 0.2018 | 0.0488 | -3.4212
-16 | -0.6748 | 0.19383 | 0.0444 | -3.4814
-15.5 | -0.6602 | 0.1858 | 0.0401 | -3.5533
-15 | -0.6465 | 0.17741 | 0.0358 | -3.6441
-14.5 | -0.6409 | 0.16599 | 0.0308 | -3.8611
-14 | -0.6271 | 0.15904 | 0.027 | -3.943
-13 | -0.5996 | 0.14389 | 0.0187 | -4.1671
-12 | -1.0822 | 0.03107 | -0.0296 | -34.831
-11.5 | -1.0903 | 0.02232 | -0.0255 | -48.8486
-11 | -1.0463 | 0.02074 | -0.0245 | -50.4484
-10.5 | -0.9974 | 0.01981 | -0.024 | -50.3483
-10 | -0.9493 | 0.01855 | -0.0235 | -51.1752
-9.5 | -0.897 | 0.01691 | -0.0238 | -53.0455
-9 | -0.8511 | 0.01605 | -0.0221 | -53.028
-8.5 | -0.81 | 0.01358 | -0.0201 | -59.6465
-8 | -0.7587 | 0.01288 | -0.0194 | -58.9053
-7.5 | -0.7059 | 0.01232 | -0.019 | -57.2971
-7 | -0.653 | 0.01157 | -0.0186 | -56.4391
-6.5 | -0.5991 | 0.01101 | -0.0183 | -54.4142
-6 | -0.5483 | 0.00964 | -0.0177 | -56.8776
-5.5 | -0.4932 | 0.00921 | -0.0176 | -53.5505
-5 | -0.4381 | 0.00871 | -0.0175 | -50.2985
-4.5 | -0.3823 | 0.00837 | -0.0176 | -45.675
-4 | -0.3273 | 0.00772 | -0.0175 | -42.3964
-3.5 | -0.2709 | 0.00745 | -0.0176 | -36.3624
-3 | -0.2143 | 0.00715 | -0.0178 | -29.972
-2.5 | -0.1575 | 0.00694 | -0.018 | -22.6945
-2 | -0.1009 | 0.00662 | -0.0182 | -15.2417
-1.5 | -0.0456 | 0.00592 | -0.0185 | -7.7027
-1 | 0.0077 | 0.00474 | -0.0188 | 1.6245
-0.5 | 0.0642 | 0.00449 | -0.0191 | 14.2984
0.5 | 0.178 | 0.00425 | -0.0195 | 41.8824
1 | 0.2356 | 0.00428 | -0.0199 | 55.0467
1.5 | 0.2932 | 0.00431 | -0.0202 | 68.0278
2 | 0.3504 | 0.00439 | -0.0205 | 79.8178
2.5 | 0.407 | 0.00457 | -0.0208 | 89.0591
3 | 0.4631 | 0.0048 | -0.0209 | 96.4792
3.5 | 0.516 | 0.00557 | -0.0208 | 92.6391
4.5 | 0.6162 | 0.00759 | -0.0197 | 81.1858
5 | 0.6659 | 0.00807 | -0.0186 | 82.5155
5.5 | 0.7208 | 0.0085 | -0.0185 | 84.8
6 | 0.783 | 0.00895 | -0.0203 | 87.486
6.5 | 0.8361 | 0.00953 | -0.0201 | 87.7335
7 | 0.8893 | 0.01004 | -0.0199 | 88.5757
7.5 | 0.9404 | 0.01084 | -0.0194 | 86.7528
8 | 0.9924 | 0.01143 | -0.0191 | 86.8241
8.5 | 1.0429 | 0.01216 | -0.0186 | 85.7648
9 | 1.0905 | 0.01321 | -0.0177 | 82.5511
9.5 | 1.1396 | 0.01398 | -0.017 | 81.5165
10 | 1.1869 | 0.01489 | -0.0162 | 79.7112
10.5 | 1.2242 | 0.01676 | -0.014 | 73.043
11 | 1.2669 | 0.0178 | -0.0125 | 71.1742
11.5 | 1.3057 | 0.01905 | -0.0106 | 68.5407
12 | 1.3378 | 0.02064 | -0.0079 | 64.8159
12.5 | 1.3573 | 0.02226 | -0.0033 | 60.9748
13 | 1.3774 | 0.02394 | 0.0004 | 57.5355
13.5 | 1.385 | 0.02689 | 0.0042 | 51.5061
14 | 1.3858 | 0.03084 | 0.0072 | 44.9351
14.5 | 1.3581 | 0.03818 | 0.0092 | 35.571
15 | 1.3347 | 0.04619 | 0.0086 | 28.8959
15.5 | 1.3336 | 0.05229 | 0.0071 | 25.5039
16 | 1.3114 | 0.06204 | 0.0032 | 21.138
16.5 | 1.2958 | 0.07207 | -0.0019 | 17.9797
17 | 1.2342 | 0.09247 | -0.014 | 13.347
18 | 1.0908 | 0.14741 | -0.0466 | 7.3998
19 | 0.907 | 0.24058 | -0.0916 | 3.7701

## 53. Re 2M Mach 0.25 (1)
BIGFOIL.COM POLAR EXPORT
NACA64-210 a=0.2
NACA64-210 a=0.2 |  |  |  | Cl Max: | 0.951 | at alpha= | 8.5 | deg
JavaFoil+Calcfoil stall+Eppler ext transition |  |  |  | L/D Max: | 111.026 | at alpha= | 3.5 | deg
Re: | 2000000 |  |  | Cd Min: | 0.00481 | at alpha= | 2 | deg
Mach: | 0.25 |  |  | Cl=0 at alpha= | -1.0492 | deg
|  |  |  | @ Cl=0.1, Cd= | 0.0049584
|  |  |  | @ Cl=0.4, Cd= | 0.10863
|  |  |  | @ Cl=0.6, Cd= | 0.10863
alpha (deg) | Cl | Cd | Cm | Cl/Cd
-11.5 | -0.424 | 0.08341 | -0.003 | -5.084
-11 | -0.461 | 0.0796 | -0.003 | -5.792
-10.5 | -0.492 | 0.07453 | -0.004 | -6.597
-10 | -0.515 | 0.07002 | -0.004 | -7.359
-9.5 | -0.532 | 0.06461 | -0.004 | -8.237
-9 | -0.541 | 0.06007 | -0.004 | -9.009
-8.5 | -0.542 | 0.05504 | -0.005 | -9.853
-8 | -0.536 | 0.05118 | -0.005 | -10.469
-7.5 | -0.523 | 0.04737 | -0.005 | -11.036
-7 | -0.502 | 0.04421 | -0.006 | -11.365
-6.5 | -0.591 | 0.00903 | -0.012 | -65.414
-6 | -0.552 | 0.00883 | -0.012 | -62.478
-5.5 | -0.507 | 0.00856 | -0.013 | -59.249
-5 | -0.458 | 0.00878 | -0.013 | -52.177
-4.5 | -0.405 | 0.00801 | -0.014 | -50.531
-4 | -0.349 | 0.00778 | -0.014 | -44.91
-3.5 | -0.292 | 0.00757 | -0.015 | -38.585
-3 | -0.234 | 0.00742 | -0.015 | -31.524
-2.5 | -0.175 | 0.00724 | -0.016 | -24.138
-2 | -0.115 | 0.00715 | -0.016 | -16.094
-1.5 | -0.055 | 0.00699 | -0.017 | -7.852
-1 | 0.006 | 0.00489 | -0.017 | 1.147
-0.5 | 0.066 | 0.00512 | -0.017 | 12.946
0 | 0.127 | 0.00483 | -0.018 | 26.315
0.5 | 0.188 | 0.00482 | -0.018 | 38.958
1 | 0.248 | 0.00482 | -0.019 | 51.478
1.5 | 0.308 | 0.00483 | -0.019 | 63.889
2 | 0.369 | 0.00481 | -0.02 | 76.651
2.5 | 0.429 | 0.00484 | -0.02 | 88.546
3 | 0.488 | 0.00486 | -0.021 | 100.322
3.5 | 0.547 | 0.00492 | -0.021 | 111.026
4 | 0.604 | 0.0074 | -0.022 | 81.629
4.5 | 0.66 | 0.0076 | -0.022 | 86.94
5 | 0.715 | 0.00786 | -0.023 | 90.992
5.5 | 0.766 | 0.00814 | -0.023 | 94.02
6 | 0.813 | 0.01004 | -0.024 | 80.962
6.5 | 0.854 | 0.01059 | -0.024 | 80.718
7 | 0.891 | 0.0112 | -0.025 | 79.561
7.5 | 0.92 | 0.01187 | -0.025 | 77.48
8 | 0.94 | 0.01266 | -0.025 | 74.267
8.5 | 0.951 | 0.01351 | -0.026 | 70.378
9 | 0.944 | 0.01501 | -0.026 | 62.867
9.5 | 0.78 | 0.06017 | -0.013 | 12.96
10 | 0.768 | 0.06425 | -0.013 | 11.958
10.5 | 0.736 | 0.07019 | -0.012 | 10.486
11 | 0.694 | 0.07546 | -0.012 | 9.199
11.5 | 0.643 | 0.08121 | -0.012 | 7.917
12 | 0.583 | 0.08809 | -0.012 | 6.623
12.5 | 0.517 | 0.09535 | -0.013 | 5.418
13 | 0.444 | 0.10417 | -0.013 | 4.259
13.5 | 0.365 | 0.10863 | -0.013 | 3.364

## 54. Re 2M Mach 0.25 (2)
BIGFOIL.COM POLAR EXPORT
NACA64-210 a=0.2
NACA64-210 a=0.2 |  |  |  | Cl Max: | 1.2509 | at alpha= | 11.5 | deg
XFOIL ncrit=9 |  |  |  | L/D Max: | 97.6531 | at alpha= | 3 | deg
Re: | 2000000 |  |  | Cd Min: | 0.20399 | at alpha= | 16.5 | deg
Mach: | 0.25 |  |  | Cl=0 at alpha= | -1.0754 | deg
|  |  |  | @ Cl=0.1, Cd= | 0.0044385
|  |  |  | @ Cl=0.4, Cd= | 0.0045829
|  |  |  | @ Cl=0.6, Cd= | 0.0073087
alpha (deg) | Cl | Cd | Cm | Cl/Cd
-13.5 | -0.616 | 0.15384 | 0.0248 | -4.0042
-13 | -0.5974 | 0.1476 | 0.0207 | -4.0474
-12.5 | -0.5872 | 0.13873 | 0.0164 | -4.2327
-11.5 | -0.5976 | 0.11398 | 0.0053 | -5.243
-11 | -0.5848 | 0.10755 | 0.0017 | -5.4375
-10.5 | -0.5892 | 0.09669 | -0.0041 | -6.0937
-10 | -0.6043 | 0.08392 | -0.0114 | -7.2009
-9.5 | -0.6369 | 0.06703 | -0.0254 | -9.5017
-9 | -0.6875 | 0.0556 | -0.0312 | -12.3651
-8.5 | -0.8048 | 0.02325 | -0.0276 | -34.6151
-7.5 | -0.7275 | 0.01453 | -0.023 | -50.0688
-7 | -0.6726 | 0.01358 | -0.0222 | -49.5287
-6.5 | -0.6187 | 0.01215 | -0.0212 | -50.9218
-6 | -0.5626 | 0.01129 | -0.0205 | -49.8317
-5.5 | -0.5095 | 0.00977 | -0.0195 | -52.1494
-5 | -0.4524 | 0.00915 | -0.0191 | -49.4426
-4.5 | -0.395 | 0.0086 | -0.0189 | -45.9302
-4 | -0.338 | 0.00793 | -0.0186 | -42.623
-3.5 | -0.2797 | 0.00758 | -0.0185 | -36.8997
-3 | -0.2209 | 0.00732 | -0.0186 | -30.1776
-2.5 | -0.1624 | 0.007 | -0.0187 | -23.2
-2 | -0.1036 | 0.00674 | -0.0189 | -15.3709
-1.5 | -0.0462 | 0.00613 | -0.0192 | -7.5367
-1 | 0.0082 | 0.00481 | -0.0194 | 1.7048
-0.5 | 0.0665 | 0.00453 | -0.0197 | 14.6799
0 | 0.1251 | 0.00437 | -0.0199 | 28.627
0.5 | 0.184 | 0.00431 | -0.0202 | 42.6914
1 | 0.2435 | 0.00433 | -0.0205 | 56.2356
1.5 | 0.3029 | 0.00436 | -0.0209 | 69.4725
2.5 | 0.4205 | 0.00463 | -0.0213 | 90.8207
3 | 0.4785 | 0.0049 | -0.0215 | 97.6531
3.5 | 0.5324 | 0.0058 | -0.0212 | 91.7931
4 | 0.5837 | 0.00705 | -0.0207 | 82.7943
4.5 | 0.636 | 0.00788 | -0.0199 | 80.7107
5 | 0.6888 | 0.00829 | -0.0187 | 83.0881
5.5 | 0.7433 | 0.0087 | -0.0179 | 85.4368
6 | 0.8078 | 0.00938 | -0.0195 | 86.1194
6.5 | 0.8637 | 0.0099 | -0.019 | 87.2424
7 | 0.9165 | 0.01081 | -0.0181 | 84.7826
7.5 | 0.971 | 0.01147 | -0.0174 | 84.6556
8 | 1.0237 | 0.0123 | -0.0164 | 83.2276
8.5 | 1.0716 | 0.01363 | -0.0147 | 78.6207
9 | 1.1213 | 0.01469 | -0.0132 | 76.3308
9.5 | 1.1678 | 0.01599 | -0.0113 | 73.0331
10 | 1.1995 | 0.01856 | -0.0076 | 64.6282
10.5 | 1.2313 | 0.02079 | -0.004 | 59.2256
11 | 1.2455 | 0.02344 | 0.0018 | 53.1357
11.5 | 1.2509 | 0.02671 | 0.0072 | 46.8326
12 | 1.2415 | 0.03176 | 0.0114 | 39.0901
12.5 | 1.2265 | 0.038 | 0.0134 | 32.2763
13 | 1.2209 | 0.04403 | 0.0133 | 27.7288
13.5 | 1.1748 | 0.05602 | 0.0093 | 20.9711
14 | 1.1216 | 0.07172 | 0.0006 | 15.6386
14.5 | 1.0805 | 0.08927 | -0.011 | 12.1037
15.5 | 0.8397 | 0.17851 | -0.0594 | 4.7039
16 | 0.8398 | 0.19304 | -0.0664 | 4.3504
16.5 | 0.8492 | 0.20399 | -0.072 | 4.1629

## 55. Re 2M Mach 0.50 (1)
BIGFOIL.COM POLAR EXPORT
NACA64-210 a=0.2
NACA64-210 a=0.2 |  |  |  | Cl Max: | 1.107 | at alpha= | 20 | deg
JavaFoil+Calcfoil stall+Eppler ext transition |  |  |  | L/D Max: | 117.359 | at alpha= | 3.5 | deg
Re: | 2000000 |  |  | Cd Min: | 0.00493 | at alpha= | 0.5 | deg
Mach: | 0.5 |  |  | Cl=0 at alpha= | -1.0448 | deg
|  |  |  | @ Cl=0.1, Cd= | 0.0049585
|  |  |  | @ Cl=0.4, Cd= | 0.0049628
|  |  |  | @ Cl=0.6, Cd= | 0.005172
alpha (deg) | Cl | Cd | Cm | Cl/Cd
-20 | -1.015 | 0.17687 | -0.001 | -5.737
-19.5 | -0.99 | 0.17042 | -0.001 | -5.811
-19 | -0.962 | 0.16587 | -0.002 | -5.797
-18.5 | -0.935 | 0.1585 | -0.002 | -5.896
-18 | -0.908 | 0.15239 | -0.002 | -5.959
-17.5 | -0.882 | 0.15056 | -0.002 | -5.857
-17 | -0.856 | 0.14625 | -0.002 | -5.852
-16.5 | -0.83 | 0.14236 | -0.002 | -5.829
-16 | -0.801 | 0.13809 | -0.003 | -5.804
-15.5 | -0.775 | 0.13382 | -0.003 | -5.792
-15 | -0.749 | 0.12648 | -0.003 | -5.92
-14.5 | -0.723 | 0.12354 | -0.003 | -5.848
-14 | -0.696 | 0.11443 | -0.003 | -6.084
-13.5 | -0.668 | 0.11305 | -0.003 | -5.91
-13 | -0.642 | 0.10973 | -0.004 | -5.847
-12.5 | -0.615 | 0.10649 | -0.004 | -5.777
-12 | -0.589 | 0.09882 | -0.004 | -5.956
-11.5 | -0.562 | 0.09579 | -0.004 | -5.867
-11 | -0.536 | 0.09762 | -0.004 | -5.488
-10.5 | -0.508 | 0.09152 | -0.004 | -5.548
-10 | -0.481 | 0.08542 | -0.005 | -5.634
-9.5 | -0.455 | 0.08266 | -0.005 | -5.499
-9 | -0.428 | 0.08014 | -0.005 | -5.338
-8.5 | -0.401 | 0.07323 | -0.005 | -5.475
-8 | -0.374 | 0.06514 | -0.005 | -5.736
-7.5 | -0.347 | 0.05609 | -0.005 | -6.185
-7 | -0.32 | 0.04936 | -0.006 | -6.486
-6.5 | -0.294 | 0.04459 | -0.006 | -6.583
-6 | -0.266 | 0.04621 | -0.006 | -5.761
-5.5 | -0.396 | 0.04104 | -0.006 | -9.656
-5 | -0.386 | 0.03726 | -0.007 | -10.369
-4.5 | -0.436 | 0.00859 | -0.015 | -50.756
-4 | -0.382 | 0.00829 | -0.016 | -46.051
-3.5 | -0.322 | 0.00798 | -0.016 | -40.358
-3 | -0.259 | 0.00776 | -0.017 | -33.452
-2.5 | -0.195 | 0.00732 | -0.017 | -26.568
-2 | -0.128 | 0.00714 | -0.018 | -17.981
-1.5 | -0.061 | 0.00698 | -0.018 | -8.777
-1 | 0.006 | 0.00498 | -0.019 | 1.26
-0.5 | 0.074 | 0.00497 | -0.02 | 14.901
0 | 0.142 | 0.00494 | -0.02 | 28.718
0.5 | 0.21 | 0.00493 | -0.021 | 42.546
1 | 0.277 | 0.00493 | -0.021 | 56.169
1.5 | 0.345 | 0.00493 | -0.022 | 69.837
2 | 0.412 | 0.00497 | -0.022 | 82.921
2.5 | 0.478 | 0.005 | -0.023 | 95.652
3 | 0.544 | 0.00506 | -0.023 | 107.64
3.5 | 0.609 | 0.00519 | -0.024 | 117.359
4 | 0.67 | 0.008 | -0.024 | 83.8
4.5 | 0.729 | 0.00985 | -0.025 | 74.02
5 | 0.784 | 0.01049 | -0.025 | 74.737
5.5 | 0.825 | 0.01117 | -0.026 | 73.891
6 | 0.849 | 0.01198 | -0.026 | 70.887
6.5 | 0.835 | 0.01322 | -0.027 | 63.158
7 | 0.521 | 0.04861 | -0.012 | 10.725
7.5 | 0.455 | 0.05343 | -0.012 | 8.513
8 | 0.482 | 0.05374 | -0.013 | 8.964
8.5 | 0.508 | 0.05925 | -0.013 | 8.568
9 | 0.534 | 0.06952 | -0.013 | 7.674
9.5 | 0.56 | 0.07824 | -0.014 | 7.16
10 | 0.586 | 0.06756 | -0.014 | 8.679
10.5 | 0.612 | 0.07453 | -0.014 | 8.215
11 | 0.638 | 0.08975 | -0.014 | 7.108
11.5 | 0.665 | 0.09502 | -0.015 | 6.997
12 | 0.691 | 0.09798 | -0.016 | 7.048
12.5 | 0.716 | 0.10297 | -0.016 | 6.956
13 | 0.742 | 0.10612 | -0.016 | 6.991
13.5 | 0.77 | 0.11397 | -0.018 | 6.753
14 | 0.795 | 0.11607 | -0.018 | 6.847
14.5 | 0.82 | 0.11988 | -0.018 | 6.841
15 | 0.846 | 0.12543 | -0.019 | 6.744
15.5 | 0.874 | 0.13627 | -0.02 | 6.411
16 | 0.898 | 0.13936 | -0.02 | 6.445
16.5 | 0.924 | 0.14069 | -0.02 | 6.565
17 | 0.949 | 0.14671 | -0.021 | 6.47
17.5 | 0.977 | 0.15382 | -0.022 | 6.352
18 | 1.002 | 0.15533 | -0.022 | 6.449
18.5 | 1.027 | 0.16031 | -0.023 | 6.405
19 | 1.052 | 0.16577 | -0.023 | 6.345
19.5 | 1.077 | 0.16978 | -0.024 | 6.346
20 | 1.107 | 0.17679 | -0.025 | 6.259

## 56. Re 2M Mach 0.50 (2)
BIGFOIL.COM POLAR EXPORT
NACA64-210 a=0.2
NACA64-210 a=0.2 |  |  |  | Cl Max: | 1.0305 | at alpha= | 19.5 | deg
XFOIL ncrit=9 |  |  |  | L/D Max: | 99.0744 | at alpha= | 3 | deg
Re: | 2000000 |  |  | Cd Min: | 0.28368 | at alpha= | 19.5 | deg
Mach: | 0.5 |  |  | Cl=0 at alpha= | -1.0862 | deg
|  |  |  | @ Cl=0.1, Cd= | 0.0047111
|  |  |  | @ Cl=0.4, Cd= | 0.004683
|  |  |  | @ Cl=0.6, Cd= | 0.0069889
alpha (deg) | Cl | Cd | Cm | Cl/Cd
-13 | -0.6062 | 0.16079 | 0.0282 | -3.7701
-12.5 | -0.5895 | 0.1517 | 0.0233 | -3.886
-12 | -0.5741 | 0.14339 | 0.0192 | -4.0038
-11.5 | -0.5611 | 0.13419 | 0.0145 | -4.1814
-11 | -0.5502 | 0.1247 | 0.0096 | -4.4122
-10.5 | -0.5403 | 0.11537 | 0.0048 | -4.6832
-10 | -0.5352 | 0.10501 | -0.0006 | -5.0967
-9.5 | -0.5297 | 0.09537 | -0.0058 | -5.5542
-9 | -0.5316 | 0.08522 | -0.0117 | -6.238
-8 | -0.5278 | 0.06587 | -0.0267 | -8.0128
-7.5 | -0.5539 | 0.0541 | -0.0369 | -10.2384
-7 | -0.5816 | 0.04657 | -0.0374 | -12.4887
-6.5 | -0.5834 | 0.03886 | -0.037 | -15.0129
-6 | -0.5706 | 0.03061 | -0.0354 | -18.641
-5.5 | -0.5479 | 0.0211 | -0.0323 | -25.9668
-5 | -0.5063 | 0.01388 | -0.0291 | -36.4769
-4.5 | -0.4444 | 0.01137 | -0.0269 | -39.0853
-4 | -0.3815 | 0.00963 | -0.0249 | -39.6158
-3.5 | -0.3177 | 0.00841 | -0.0235 | -37.7765
-3 | -0.2508 | 0.00784 | -0.0227 | -31.9898
-1 | 0.0113 | 0.00522 | -0.0222 | 2.1648
-0.5 | 0.0767 | 0.00476 | -0.0224 | 16.1134
0 | 0.1434 | 0.00462 | -0.0226 | 31.039
0.5 | 0.2106 | 0.00456 | -0.0228 | 46.1842
1 | 0.2785 | 0.00458 | -0.0232 | 60.8079
1.5 | 0.3465 | 0.00462 | -0.0235 | 75
2 | 0.4144 | 0.0047 | -0.0238 | 88.1702
2.5 | 0.4812 | 0.00494 | -0.0238 | 97.4089
3 | 0.5459 | 0.00551 | -0.0235 | 99.0744
3.5 | 0.6026 | 0.00706 | -0.0224 | 85.3541
4 | 0.6613 | 0.00823 | -0.021 | 80.3524
4.5 | 0.725 | 0.00878 | -0.0196 | 82.574
5 | 0.7867 | 0.00938 | -0.0174 | 83.8699
5.5 | 0.8406 | 0.01026 | -0.0135 | 81.9298
6 | 0.9124 | 0.01144 | -0.0131 | 79.7552
6.5 | 0.9612 | 0.01341 | -0.0087 | 71.6779
7 | 0.997 | 0.01649 | -0.0027 | 60.4609
7.5 | 1.0189 | 0.02109 | 0.004 | 48.312
8 | 1.0059 | 0.02679 | 0.0123 | 37.5476
8.5 | 0.977 | 0.03433 | 0.017 | 28.4591
9 | 0.945 | 0.04306 | 0.0171 | 21.9461
9.5 | 0.9114 | 0.05357 | 0.0129 | 17.0133
10 | 0.8801 | 0.066 | 0.0049 | 13.3348
10.5 | 0.8502 | 0.08156 | -0.0064 | 10.4242
11 | 0.8296 | 0.0984 | -0.0171 | 8.4309
11.5 | 0.8151 | 0.1129 | -0.0258 | 7.2197
12 | 0.8063 | 0.1267 | -0.0338 | 6.3639
12.5 | 0.8055 | 0.13918 | -0.0409 | 5.7875
13 | 0.8126 | 0.15012 | -0.0472 | 5.413
13.5 | 0.8187 | 0.16187 | -0.0538 | 5.0578
14 | 0.8273 | 0.17373 | -0.0603 | 4.762
14.5 | 0.8392 | 0.18538 | -0.0664 | 4.5269
15 | 0.8535 | 0.19647 | -0.0724 | 4.3442
15.5 | 0.8695 | 0.20709 | -0.0782 | 4.1987
16 | 0.8875 | 0.21688 | -0.0837 | 4.0921
16.5 | 0.9065 | 0.22672 | -0.0893 | 3.9983
17.5 | 0.9462 | 0.24582 | -0.1002 | 3.8492
18 | 0.9663 | 0.25551 | -0.1058 | 3.7818
18.5 | 0.9879 | 0.26622 | -0.1118 | 3.7108
19 | 1.0091 | 0.27517 | -0.1173 | 3.6672
19.5 | 1.0305 | 0.28368 | -0.1228 | 3.6326

## 57. Re 3M Mach 0.00 (1)
BIGFOIL.COM POLAR EXPORT
NACA64-210 a=0.2
NACA64-210 a=0.2 |  |  |  | Cl Max: | 1.01 | at alpha= | 10 | deg
JavaFoil+Calcfoil stall+Eppler ext transition |  |  |  | L/D Max: | 112.351 | at alpha= | 3.5 | deg
Re: | 3000000 |  |  | Cd Min: | 0.00458 | at alpha= | 1.5 | deg
Mach: | 0 |  |  | Cl=0 at alpha= | -1.0431 | deg
|  |  |  | @ Cl=0.1, Cd= | 0.0048517
|  |  |  | @ Cl=0.4, Cd= | 0.0045874
|  |  |  | @ Cl=0.6, Cd= | 0.0072934
alpha (deg) | Cl | Cd | Cm | Cl/Cd
-13 | -0.574 | 0.09196 | -0.003 | -6.241
-12.5 | -0.59 | 0.08776 | -0.003 | -6.719
-12 | -0.6 | 0.08207 | -0.003 | -7.308
-11.5 | -0.607 | 0.07648 | -0.003 | -7.937
-11 | -0.611 | 0.07188 | -0.004 | -8.507
-10.5 | -0.612 | 0.06734 | -0.004 | -9.093
-10 | -0.61 | 0.06292 | -0.004 | -9.691
-9.5 | -0.603 | 0.05852 | -0.004 | -10.309
-9 | -0.592 | 0.05455 | -0.005 | -10.859
-8.5 | -0.578 | 0.05048 | -0.005 | -11.458
-8 | -0.689 | 0.0091 | -0.01 | -75.728
-7.5 | -0.66 | 0.00944 | -0.011 | -69.948
-7 | -0.626 | 0.00916 | -0.011 | -68.349
-6.5 | -0.587 | 0.00883 | -0.012 | -66.413
-6 | -0.544 | 0.00857 | -0.012 | -63.417
-5.5 | -0.497 | 0.00833 | -0.012 | -59.618
-5 | -0.447 | 0.0081 | -0.013 | -55.176
-4.5 | -0.394 | 0.00789 | -0.013 | -49.961
-4 | -0.339 | 0.00767 | -0.014 | -44.235
-3.5 | -0.284 | 0.00745 | -0.014 | -38.071
-3 | -0.227 | 0.00733 | -0.015 | -30.977
-2.5 | -0.169 | 0.00722 | -0.015 | -23.487
-2 | -0.112 | 0.00669 | -0.016 | -16.682
-1.5 | -0.053 | 0.0051 | -0.016 | -10.42
-1 | 0.005 | 0.0051 | -0.016 | 1.066
-0.5 | 0.064 | 0.00487 | -0.017 | 13.18
0 | 0.123 | 0.00484 | -0.017 | 25.393
0.5 | 0.182 | 0.00482 | -0.018 | 37.678
1 | 0.24 | 0.0048 | -0.018 | 50.018
1.5 | 0.299 | 0.00458 | -0.019 | 65.163
2 | 0.357 | 0.00458 | -0.019 | 77.966
2.5 | 0.415 | 0.00459 | -0.02 | 90.484
3 | 0.473 | 0.00461 | -0.02 | 102.612
3.5 | 0.53 | 0.00471 | -0.021 | 112.351
4 | 0.586 | 0.00724 | -0.021 | 80.855
4.5 | 0.641 | 0.00745 | -0.022 | 86.026
5 | 0.695 | 0.0077 | -0.022 | 90.242
5.5 | 0.745 | 0.00741 | -0.023 | 100.557
6 | 0.793 | 0.00774 | -0.023 | 102.534
6.5 | 0.838 | 0.00802 | -0.023 | 104.536
7 | 0.879 | 0.00834 | -0.024 | 105.45
7.5 | 0.915 | 0.01044 | -0.024 | 87.684
8 | 0.947 | 0.011 | -0.025 | 86.087
8.5 | 0.972 | 0.01157 | -0.025 | 84.021
9 | 0.991 | 0.01225 | -0.026 | 80.93
9.5 | 1.004 | 0.013 | -0.026 | 77.224
10 | 1.01 | 0.0138 | -0.026 | 73.193
10.5 | 0.999 | 0.01501 | -0.027 | 66.545
11 | 0.972 | 0.01759 | -0.027 | 55.287
11.5 | 0.807 | 0.07158 | -0.015 | 11.271
12 | 0.786 | 0.07705 | -0.015 | 10.203
12.5 | 0.762 | 0.08316 | -0.014 | 9.168
13 | 0.736 | 0.0888 | -0.014 | 8.292
13.5 | 0.709 | 0.09541 | -0.014 | 7.428
14 | 0.679 | 0.10012 | -0.014 | 6.783
14.5 | 0.649 | 0.10541 | -0.015 | 6.158
15 | 0.618 | 0.11214 | -0.015 | 5.511

## 58. Re 3M Mach 0.00 (2)
BIGFOIL.COM POLAR EXPORT
NACA64-210 a=0.2
NACA64-210 a=0.2 |  |  |  | Cl Max: | 1.5351 | at alpha= | 16.5 | deg
XFOIL ncrit=9 |  |  |  | L/D Max: | 98.7945 | at alpha= | 7.5 | deg
Re: | 3000000 |  |  | Cd Min: | 0.10337 | at alpha= | 19.5 | deg
Mach: | 0 |  |  | Cl=0 at alpha= | -1.0815 | deg
|  |  |  | @ Cl=0.1, Cd= | 0.0041762
|  |  |  | @ Cl=0.4, Cd= | 0.0043517
|  |  |  | @ Cl=0.6, Cd= | 0.0069943
alpha (deg) | Cl | Cd | Cm | Cl/Cd
-17 | -1.2235 | 0.06454 | -0.0261 | -18.9572
-16.5 | -1.2692 | 0.0499 | -0.0363 | -25.4349
-16 | -1.3128 | 0.0396 | -0.0401 | -33.1515
-15.5 | -1.374 | 0.03089 | -0.0365 | -44.4804
-15 | -1.3802 | 0.02781 | -0.0306 | -49.6296
-14.5 | -1.3619 | 0.02497 | -0.0275 | -54.5414
-14 | -1.3304 | 0.02297 | -0.0255 | -57.919
-13.5 | -1.2924 | 0.02141 | -0.0241 | -60.3643
-13 | -1.2501 | 0.02017 | -0.023 | -61.9782
-12.5 | -1.2075 | 0.01873 | -0.022 | -64.4688
-12 | -1.1619 | 0.01757 | -0.0212 | -66.1298
-11.5 | -1.1142 | 0.01658 | -0.0207 | -67.2014
-11 | -1.0678 | 0.01519 | -0.02 | -70.2962
-10.5 | -1.0214 | 0.01356 | -0.0192 | -75.3245
-10 | -0.9694 | 0.0131 | -0.0189 | -74
-9.5 | -0.9204 | 0.0126 | -0.018 | -73.0476
-9 | -0.8692 | 0.01206 | -0.0175 | -72.073
-8.5 | -0.8165 | 0.0116 | -0.0172 | -70.3879
-8 | -0.7642 | 0.01095 | -0.0169 | -69.79
-7.5 | -0.7137 | 0.00977 | -0.0164 | -73.0502
-7 | -0.6592 | 0.00941 | -0.0164 | -70.0531
-6.5 | -0.6045 | 0.00901 | -0.0164 | -67.0921
-6 | -0.5494 | 0.00869 | -0.0165 | -63.2221
-5.5 | -0.4952 | 0.00808 | -0.0164 | -61.2871
-5 | -0.44 | 0.00763 | -0.0164 | -57.6671
-4.5 | -0.384 | 0.00736 | -0.0166 | -52.1739
-4 | -0.3276 | 0.00715 | -0.0169 | -45.8182
-3.5 | -0.2716 | 0.00679 | -0.017 | -40
-3 | -0.2149 | 0.00661 | -0.0173 | -32.5113
-2.5 | -0.1582 | 0.00639 | -0.0176 | -24.7574
-2 | -0.1014 | 0.0062 | -0.0179 | -16.3548
-1.5 | -0.0452 | 0.00581 | -0.0182 | -7.7797
-1 | 0.0088 | 0.00477 | -0.0186 | 1.8449
-0.5 | 0.0646 | 0.00432 | -0.019 | 14.9537
0 | 0.1212 | 0.00409 | -0.0193 | 29.6333
0.5 | 0.1779 | 0.00395 | -0.0197 | 45.038
1 | 0.2353 | 0.00394 | -0.02 | 59.7208
2 | 0.3497 | 0.00411 | -0.0208 | 85.0852
2.5 | 0.4059 | 0.00438 | -0.0211 | 92.6712
3 | 0.4608 | 0.00488 | -0.0213 | 94.4262
3.5 | 0.5139 | 0.0057 | -0.0214 | 90.1579
4 | 0.566 | 0.00663 | -0.0214 | 85.3695
4.5 | 0.6192 | 0.0072 | -0.0212 | 86
5 | 0.6729 | 0.00756 | -0.0211 | 89.0079
5.5 | 0.7257 | 0.00784 | -0.0207 | 92.5638
6 | 0.7747 | 0.0082 | -0.0194 | 94.4756
6.5 | 0.8362 | 0.00855 | -0.0211 | 97.8012
7 | 0.8891 | 0.00912 | -0.021 | 97.489
7.5 | 0.9425 | 0.00954 | -0.021 | 98.7945
8 | 0.9947 | 0.0101 | -0.0208 | 98.4851
8.5 | 1.0457 | 0.01078 | -0.0205 | 97.0037
9 | 1.0973 | 0.01133 | -0.0203 | 96.8491
9.5 | 1.1475 | 0.01201 | -0.02 | 95.5454
10 | 1.1936 | 0.0131 | -0.019 | 91.1145
10.5 | 1.2422 | 0.01376 | -0.0185 | 90.2762
11 | 1.2885 | 0.01456 | -0.0176 | 88.4959
11.5 | 1.3329 | 0.01545 | -0.0165 | 86.2718
12 | 1.3713 | 0.01682 | -0.0147 | 81.5279
12.5 | 1.4007 | 0.01876 | -0.0117 | 74.6642
13 | 1.4369 | 0.01978 | -0.0097 | 72.6441
13.5 | 1.4537 | 0.02129 | -0.0047 | 68.2809
14 | 1.4694 | 0.02312 | -0.0007 | 63.5554
14.5 | 1.486 | 0.0252 | 0.0024 | 58.9683
15 | 1.5038 | 0.02743 | 0.0047 | 54.8232
15.5 | 1.5167 | 0.03031 | 0.0066 | 50.0396
16 | 1.5231 | 0.03408 | 0.008 | 44.6919
16.5 | 1.5351 | 0.0376 | 0.0085 | 40.8271
17 | 1.5307 | 0.04317 | 0.0084 | 35.4575
17.5 | 1.5236 | 0.04957 | 0.0072 | 30.7363
18 | 1.4993 | 0.05904 | 0.0041 | 25.3946
18.5 | 1.4721 | 0.07011 | -0.0009 | 20.997
19 | 1.4295 | 0.08531 | -0.0092 | 16.7565
19.5 | 1.382 | 0.10337 | -0.02 | 13.3694

## 59. Re 3M Mach 0.10 (1)
BIGFOIL.COM POLAR EXPORT
NACA64-210 a=0.2
NACA64-210 a=0.2 |  |  |  | Cl Max: | 1.002 | at alpha= | 10 | deg
JavaFoil+Calcfoil stall+Eppler ext transition |  |  |  | L/D Max: | 112.444 | at alpha= | 3.5 | deg
Re: | 3000000 |  |  | Cd Min: | 0.00458 | at alpha= | 1.5 | deg
Mach: | 0.1 |  |  | Cl=0 at alpha= | -1.0431 | deg
|  |  |  | @ Cl=0.1, Cd= | 0.004842
|  |  |  | @ Cl=0.4, Cd= | 0.0045871
|  |  |  | @ Cl=0.6, Cd= | 0.11489
alpha (deg) | Cl | Cd | Cm | Cl/Cd
-12.5 | -0.565 | 0.08771 | -0.003 | -6.436
-12 | -0.578 | 0.08295 | -0.003 | -6.967
-11.5 | -0.589 | 0.0776 | -0.003 | -7.585
-11 | -0.596 | 0.07251 | -0.004 | -8.222
-10.5 | -0.6 | 0.06773 | -0.004 | -8.859
-10 | -0.6 | 0.06371 | -0.004 | -9.417
-9.5 | -0.596 | 0.05915 | -0.004 | -10.077
-9 | -0.587 | 0.05539 | -0.005 | -10.598
-8.5 | -0.574 | 0.05105 | -0.005 | -11.253
-8 | -0.56 | 0.04575 | -0.006 | -12.238
-7.5 | -0.66 | 0.00946 | -0.011 | -69.745
-7 | -0.626 | 0.00916 | -0.011 | -68.332
-6.5 | -0.588 | 0.0089 | -0.012 | -66.02
-6 | -0.545 | 0.0086 | -0.012 | -63.388
-5.5 | -0.499 | 0.00834 | -0.012 | -59.786
-5 | -0.449 | 0.00816 | -0.013 | -55.004
-4.5 | -0.396 | 0.00789 | -0.013 | -50.175
-4 | -0.341 | 0.00766 | -0.014 | -44.52
-3.5 | -0.285 | 0.00752 | -0.014 | -37.919
-3 | -0.228 | 0.00732 | -0.015 | -31.135
-2.5 | -0.17 | 0.00723 | -0.015 | -23.571
-2 | -0.112 | 0.00672 | -0.016 | -16.688
-1.5 | -0.053 | 0.00511 | -0.016 | -10.45
-1 | 0.005 | 0.00511 | -0.017 | 1.07
-0.5 | 0.064 | 0.00486 | -0.017 | 13.278
0 | 0.124 | 0.00483 | -0.017 | 25.585
0.5 | 0.183 | 0.00482 | -0.018 | 37.894
1 | 0.241 | 0.0048 | -0.018 | 50.268
1.5 | 0.3 | 0.00458 | -0.019 | 65.486
2 | 0.359 | 0.00458 | -0.019 | 78.325
2.5 | 0.417 | 0.00459 | -0.02 | 90.89
3 | 0.475 | 0.00462 | -0.02 | 102.726
3.5 | 0.532 | 0.00473 | -0.021 | 112.444
4 | 0.589 | 0.0073 | -0.021 | 80.58
4.5 | 0.644 | 0.0075 | -0.022 | 85.894
5 | 0.698 | 0.00727 | -0.022 | 96.051
5.5 | 0.749 | 0.0075 | -0.023 | 99.868
6 | 0.797 | 0.00775 | -0.023 | 102.79
6.5 | 0.841 | 0.00803 | -0.024 | 104.734
7 | 0.881 | 0.00996 | -0.024 | 88.487
7.5 | 0.917 | 0.01055 | -0.025 | 86.886
8 | 0.947 | 0.0111 | -0.025 | 85.338
8.5 | 0.971 | 0.01172 | -0.025 | 82.871
9 | 0.988 | 0.01239 | -0.026 | 79.731
9.5 | 0.998 | 0.01319 | -0.026 | 75.655
10 | 1.002 | 0.01395 | -0.026 | 71.803
10.5 | 0.985 | 0.01548 | -0.027 | 63.652
11 | 0.883 | 0.03581 | -0.024 | 24.663
11.5 | 0.788 | 0.07343 | -0.014 | 10.736
12 | 0.765 | 0.07836 | -0.014 | 9.756
12.5 | 0.737 | 0.0842 | -0.014 | 8.757
13 | 0.708 | 0.08995 | -0.014 | 7.866
13.5 | 0.675 | 0.09528 | -0.014 | 7.087
14 | 0.642 | 0.10251 | -0.014 | 6.259
14.5 | 0.607 | 0.10612 | -0.015 | 5.724
15 | 0.573 | 0.11489 | -0.015 | 4.984

## 60. Re 3M Mach 0.10 (2)
BIGFOIL.COM POLAR EXPORT
NACA64-210 a=0.2
NACA64-210 a=0.2 |  |  |  | Cl Max: | 1.4986 | at alpha= | 16.5 | deg
XFOIL ncrit=9 |  |  |  | L/D Max: | 98.5967 | at alpha= | 7.5 | deg
Re: | 3000000 |  |  | Cd Min: | 0.23814 | at alpha= | -19 | deg
Mach: | 0.1 |  |  | Cl=0 at alpha= | -1.0819 | deg
|  |  |  | @ Cl=0.1, Cd= | 0.0041885
|  |  |  | @ Cl=0.4, Cd= | 0.0043589
|  |  |  | @ Cl=0.6, Cd= | 0.0069912
alpha (deg) | Cl | Cd | Cm | Cl/Cd
-19 | -0.775 | 0.23814 | 0.0703 | -3.2544
-18.5 | -0.7575 | 0.23152 | 0.066 | -3.2719
-18 | -0.74 | 0.22344 | 0.0617 | -3.3119
-17.5 | -0.7236 | 0.2157 | 0.0573 | -3.3547
-16 | -1.1556 | 0.06366 | -0.0279 | -18.1527
-15.5 | -1.2515 | 0.04333 | -0.0409 | -28.883
-15 | -1.2706 | 0.03719 | -0.041 | -34.1651
-14.5 | -1.3141 | 0.03091 | -0.0351 | -42.5137
-14 | -1.3148 | 0.02668 | -0.0303 | -49.2804
-13.5 | -1.2885 | 0.02392 | -0.0278 | -53.8671
-13 | -1.2493 | 0.02233 | -0.0262 | -55.9472
-12.5 | -1.2103 | 0.02039 | -0.0247 | -59.3575
-12 | -1.1667 | 0.01885 | -0.0235 | -61.8939
-11.5 | -1.1204 | 0.01753 | -0.0226 | -63.9133
-11 | -1.071 | 0.0166 | -0.022 | -64.5181
-10.5 | -1.028 | 0.01424 | -0.0207 | -72.191
-10 | -0.9766 | 0.01351 | -0.0202 | -72.2872
-9.5 | -0.927 | 0.01298 | -0.0191 | -71.4176
-9 | -0.8753 | 0.01237 | -0.0184 | -70.7599
-8.5 | -0.8224 | 0.01183 | -0.018 | -69.5182
-8 | -0.7685 | 0.01137 | -0.0178 | -67.5901
-7.5 | -0.7185 | 0.00993 | -0.017 | -72.3565
-7 | -0.6636 | 0.00953 | -0.0169 | -69.6327
-6.5 | -0.6086 | 0.00911 | -0.0168 | -66.8057
-5.5 | -0.4981 | 0.00819 | -0.0167 | -60.8181
-5 | -0.4427 | 0.00767 | -0.0167 | -57.7184
-4.5 | -0.3864 | 0.00738 | -0.0168 | -52.3577
-4 | -0.3296 | 0.00717 | -0.0171 | -45.9693
-3.5 | -0.2732 | 0.00681 | -0.0172 | -40.1175
-3 | -0.2162 | 0.00662 | -0.0175 | -32.6586
-2.5 | -0.1591 | 0.0064 | -0.0177 | -24.8594
-2 | -0.102 | 0.00621 | -0.018 | -16.4251
-1.5 | -0.0454 | 0.00583 | -0.0184 | -7.7873
-1 | 0.0089 | 0.0048 | -0.0187 | 1.8542
-0.5 | 0.065 | 0.00433 | -0.0191 | 15.0115
0 | 0.1219 | 0.0041 | -0.0195 | 29.7317
0.5 | 0.179 | 0.00395 | -0.0198 | 45.3165
1 | 0.2367 | 0.00395 | -0.0202 | 59.9241
1.5 | 0.2945 | 0.00401 | -0.0206 | 73.4414
2 | 0.3518 | 0.00412 | -0.0209 | 85.3883
2.5 | 0.4083 | 0.0044 | -0.0212 | 92.7955
3.5 | 0.5168 | 0.00574 | -0.0215 | 90.0348
4 | 0.5692 | 0.00667 | -0.0214 | 85.3373
4.5 | 0.6229 | 0.00723 | -0.0213 | 86.1549
5 | 0.677 | 0.0076 | -0.0211 | 89.0789
5.5 | 0.7302 | 0.00788 | -0.0207 | 92.665
6 | 0.7796 | 0.00824 | -0.0193 | 94.6117
6.5 | 0.8413 | 0.00861 | -0.0209 | 97.712
7 | 0.8947 | 0.00917 | -0.0208 | 97.5682
7.5 | 0.9485 | 0.00962 | -0.0207 | 98.5967
8 | 1.0007 | 0.01025 | -0.0204 | 97.6293
8.5 | 1.0526 | 0.01089 | -0.0201 | 96.6575
9 | 1.1044 | 0.01149 | -0.0197 | 96.1184
9.5 | 1.1542 | 0.01229 | -0.0192 | 93.9138
10 | 1.2011 | 0.01331 | -0.0181 | 90.2404
10.5 | 1.2495 | 0.01404 | -0.0174 | 88.9957
11 | 1.2954 | 0.01494 | -0.0163 | 86.7068
11.5 | 1.3386 | 0.01599 | -0.0148 | 83.7148
12 | 1.3685 | 0.01814 | -0.0117 | 75.441
12.5 | 1.4029 | 0.01951 | -0.0092 | 71.9067
13 | 1.432 | 0.02062 | -0.0057 | 69.4471
13.5 | 1.4443 | 0.02254 | -0.0006 | 64.0772
14 | 1.4578 | 0.02482 | 0.0031 | 58.7349
14.5 | 1.471 | 0.02746 | 0.006 | 53.5688
15 | 1.4862 | 0.03021 | 0.0079 | 49.1956
15.5 | 1.4949 | 0.03382 | 0.0094 | 44.2017
16 | 1.4947 | 0.03867 | 0.0101 | 38.6527
16.5 | 1.4986 | 0.04351 | 0.01 | 34.4427
17 | 1.482 | 0.05122 | 0.0084 | 28.934
17.5 | 1.464 | 0.06009 | 0.0051 | 24.3635
18 | 1.4244 | 0.0735 | -0.0014 | 19.3796
18.5 | 1.3781 | 0.09007 | -0.011 | 15.3003
19 | 1.3103 | 0.11344 | -0.0255 | 11.5506

## 61. Re 3M Mach 0.25 (1)
BIGFOIL.COM POLAR EXPORT
NACA64-210 a=0.2
NACA64-210 a=0.2 |  |  |  | Cl Max: | 0.956 | at alpha= | 9 | deg
JavaFoil+Calcfoil stall+Eppler ext transition |  |  |  | L/D Max: | 113.771 | at alpha= | 3.5 | deg
Re: | 3000000 |  |  | Cd Min: | 0.00461 | at alpha= | 1 | deg
Mach: | 0.25 |  |  | Cl=0 at alpha= | -1.0492 | deg
|  |  |  | @ Cl=0.1, Cd= | 0.0048877
|  |  |  | @ Cl=0.4, Cd= | 0.11137
|  |  |  | @ Cl=0.6, Cd= | 0.11137
alpha (deg) | Cl | Cd | Cm | Cl/Cd
-12 | -0.382 | 0.08593 | -0.003 | -4.442
-11.5 | -0.424 | 0.08073 | -0.003 | -5.257
-11 | -0.461 | 0.07747 | -0.004 | -5.956
-10.5 | -0.492 | 0.07126 | -0.004 | -6.905
-10 | -0.516 | 0.06742 | -0.004 | -7.65
-9.5 | -0.533 | 0.06209 | -0.004 | -8.578
-9 | -0.542 | 0.05822 | -0.004 | -9.302
-8.5 | -0.543 | 0.05375 | -0.005 | -10.097
-8 | -0.537 | 0.04982 | -0.005 | -10.777
-7.5 | -0.525 | 0.04569 | -0.006 | -11.486
-7 | -0.623 | 0.00891 | -0.011 | -69.933
-6.5 | -0.591 | 0.00918 | -0.012 | -64.349
-6 | -0.552 | 0.00885 | -0.012 | -62.356
-5.5 | -0.507 | 0.00856 | -0.013 | -59.246
-5 | -0.458 | 0.0083 | -0.013 | -55.19
-4.5 | -0.405 | 0.00802 | -0.014 | -50.46
-4 | -0.349 | 0.00779 | -0.014 | -44.84
-3.5 | -0.292 | 0.00718 | -0.015 | -40.693
-3 | -0.234 | 0.007 | -0.015 | -33.423
-2.5 | -0.175 | 0.00689 | -0.016 | -25.389
-2 | -0.115 | 0.00672 | -0.016 | -17.118
-1.5 | -0.055 | 0.00661 | -0.017 | -8.307
-1 | 0.006 | 0.00491 | -0.017 | 1.144
-0.5 | 0.066 | 0.00491 | -0.017 | 13.495
0 | 0.127 | 0.00487 | -0.018 | 26.087
0.5 | 0.188 | 0.00485 | -0.018 | 38.721
1 | 0.248 | 0.00461 | -0.019 | 53.814
1.5 | 0.308 | 0.00462 | -0.019 | 66.816
2 | 0.369 | 0.00461 | -0.02 | 79.907
2.5 | 0.429 | 0.00463 | -0.02 | 92.584
3 | 0.488 | 0.00466 | -0.021 | 104.793
3.5 | 0.547 | 0.0048 | -0.021 | 113.771
4 | 0.604 | 0.00738 | -0.022 | 81.901
4.5 | 0.661 | 0.00718 | -0.022 | 91.967
5 | 0.715 | 0.0074 | -0.023 | 96.583
5.5 | 0.766 | 0.00767 | -0.023 | 99.888
6 | 0.813 | 0.00794 | -0.024 | 102.354
6.5 | 0.855 | 0.00986 | -0.024 | 86.796
7 | 0.892 | 0.0104 | -0.025 | 85.756
7.5 | 0.922 | 0.01108 | -0.025 | 83.161
8 | 0.943 | 0.01178 | -0.026 | 80.062
8.5 | 0.955 | 0.01256 | -0.026 | 76.028
9 | 0.956 | 0.01349 | -0.026 | 70.867
9.5 | 0.925 | 0.01665 | -0.026 | 55.565
10 | 0.778 | 0.05836 | -0.017 | 13.34
10.5 | 0.738 | 0.06781 | -0.013 | 10.878
11 | 0.695 | 0.07301 | -0.013 | 9.523
11.5 | 0.644 | 0.07823 | -0.013 | 8.23
12 | 0.584 | 0.08464 | -0.013 | 6.899
12.5 | 0.517 | 0.09087 | -0.013 | 5.69
13 | 0.444 | 0.09955 | -0.013 | 4.46
13.5 | 0.366 | 0.10699 | -0.014 | 3.418
14 | 0.28 | 0.11137 | -0.014 | 2.511

## 62. Re 3M Mach 0.25 (2)
BIGFOIL.COM POLAR EXPORT
NACA64-210 a=0.2
NACA64-210 a=0.2 |  |  |  | Cl Max: | 1.3219 | at alpha= | 11.5 | deg
XFOIL ncrit=9 |  |  |  | L/D Max: | 97.1354 | at alpha= | 7 | deg
Re: | 3000000 |  |  | Cd Min: | 0.1921 | at alpha= | 16.5 | deg
Mach: | 0.25 |  |  | Cl=0 at alpha= | -1.0903 | deg
|  |  |  | @ Cl=0.1, Cd= | 0.0042463
|  |  |  | @ Cl=0.4, Cd= | 0.0043517
|  |  |  | @ Cl=0.6, Cd= | 0.0070127
alpha (deg) | Cl | Cd | Cm | Cl/Cd
-14.5 | -0.646 | 0.16865 | 0.0328 | -3.8304
-14 | -0.6312 | 0.16109 | 0.0287 | -3.9183
-13.5 | -0.6223 | 0.15139 | 0.0239 | -4.1106
-13 | -0.6073 | 0.14433 | 0.02 | -4.2077
-12.5 | -0.6024 | 0.13399 | 0.015 | -4.4959
-12 | -0.6055 | 0.12184 | 0.0093 | -4.9696
-11.5 | -0.6253 | 0.10629 | 0.0017 | -5.883
-11 | -0.6502 | 0.09126 | -0.0067 | -7.1247
-9.5 | -0.948 | 0.01833 | -0.0268 | -51.7185
-9 | -0.9013 | 0.01604 | -0.0248 | -56.1908
-8.5 | -0.8494 | 0.01451 | -0.0234 | -58.5389
-8 | -0.7958 | 0.01311 | -0.0222 | -60.7018
-7.5 | -0.7399 | 0.01218 | -0.0213 | -60.7471
-7 | -0.6877 | 0.01046 | -0.02 | -65.7457
-6.5 | -0.6303 | 0.00982 | -0.0195 | -64.1853
-6 | -0.5728 | 0.00922 | -0.019 | -62.1258
-5.5 | -0.5145 | 0.00881 | -0.0187 | -58.3995
-5 | -0.4581 | 0.00795 | -0.0182 | -57.6226
-4.5 | -0.3996 | 0.00757 | -0.0181 | -52.7873
-4 | -0.3408 | 0.00728 | -0.0181 | -46.8132
-3.5 | -0.2821 | 0.00693 | -0.0181 | -40.7071
-2 | -0.1049 | 0.00628 | -0.0187 | -16.7038
-1.5 | -0.0463 | 0.00594 | -0.019 | -7.7946
-1 | 0.0102 | 0.00505 | -0.0193 | 2.0198
-0.5 | 0.0673 | 0.00438 | -0.0197 | 15.3653
0 | 0.126 | 0.00414 | -0.0201 | 30.4348
0.5 | 0.1849 | 0.00399 | -0.0204 | 46.3409
1 | 0.2446 | 0.00401 | -0.0208 | 60.9975
1.5 | 0.3042 | 0.00404 | -0.0212 | 75.297
2 | 0.3634 | 0.00417 | -0.0215 | 87.1463
2.5 | 0.4218 | 0.00446 | -0.0218 | 94.574
3 | 0.4785 | 0.00504 | -0.0219 | 94.9405
3.5 | 0.5331 | 0.00597 | -0.0219 | 89.2965
4 | 0.5873 | 0.00689 | -0.0217 | 85.2395
4.5 | 0.6432 | 0.00743 | -0.0214 | 86.568
5 | 0.6996 | 0.00778 | -0.0211 | 89.9229
5.5 | 0.7549 | 0.00812 | -0.0204 | 92.968
6 | 0.807 | 0.00847 | -0.019 | 95.2774
6.5 | 0.8693 | 0.00902 | -0.0199 | 96.3747
7 | 0.9257 | 0.00953 | -0.0195 | 97.1354
7.5 | 0.9809 | 0.01016 | -0.0189 | 96.5453
8 | 1.0344 | 0.01101 | -0.0179 | 93.951
8.5 | 1.0891 | 0.01168 | -0.0171 | 93.2449
9 | 1.1378 | 0.01297 | -0.0154 | 87.7255
9.5 | 1.1883 | 0.01394 | -0.0139 | 85.2439
10 | 1.2347 | 0.01522 | -0.0118 | 81.1235
10.5 | 1.2781 | 0.01665 | -0.0093 | 76.7628
11 | 1.31 | 0.01889 | -0.0054 | 69.3489
11.5 | 1.3219 | 0.02176 | 0.0008 | 60.7491
12 | 1.3204 | 0.02518 | 0.0074 | 52.4384
12.5 | 1.3161 | 0.02952 | 0.0118 | 44.5833
13 | 1.3058 | 0.03505 | 0.0144 | 37.2553
13.5 | 1.2739 | 0.0436 | 0.0145 | 29.2179
14 | 1.2364 | 0.05435 | 0.0111 | 22.7489
14.5 | 1.1988 | 0.06703 | 0.0046 | 17.8845
15 | 1.1609 | 0.08245 | -0.0051 | 14.08
15.5 | 1.117 | 0.10231 | -0.0181 | 10.9178
16 | 1.0409 | 0.13103 | -0.0347 | 7.944
16.5 | 0.8731 | 0.1921 | -0.0681 | 4.545

## 63. Re 3M Mach 0.50 (1)
BIGFOIL.COM POLAR EXPORT
NACA64-210 a=0.2
NACA64-210 a=0.2 |  |  |  | Cl Max: | 1.109 | at alpha= | 20 | deg
JavaFoil+Calcfoil stall+Eppler ext transition |  |  |  | L/D Max: | 112.292 | at alpha= | 3.5 | deg
Re: | 3000000 |  |  | Cd Min: | 0.00468 | at alpha= | 0.5 | deg
Mach: | 0.5 |  |  | Cl=0 at alpha= | -1.0448 | deg
|  |  |  | @ Cl=0.1, Cd= | 0.00473
|  |  |  | @ Cl=0.4, Cd= | 0.0047082
|  |  |  | @ Cl=0.6, Cd= | 0.0053466
alpha (deg) | Cl | Cd | Cm | Cl/Cd
-20 | -1.015 | 0.16817 | -0.001 | -6.036
-19.5 | -0.991 | 0.1663 | -0.001 | -5.959
-19 | -0.963 | 0.15456 | -0.002 | -6.228
-18.5 | -0.935 | 0.15289 | -0.002 | -6.118
-18 | -0.909 | 0.14576 | -0.002 | -6.234
-17.5 | -0.882 | 0.14289 | -0.002 | -6.175
-17 | -0.856 | 0.13863 | -0.002 | -6.177
-16.5 | -0.831 | 0.13447 | -0.002 | -6.176
-16 | -0.802 | 0.13121 | -0.003 | -6.113
-15.5 | -0.775 | 0.12648 | -0.003 | -6.131
-15 | -0.749 | 0.1211 | -0.003 | -6.188
-14.5 | -0.723 | 0.11538 | -0.003 | -6.266
-14 | -0.697 | 0.10879 | -0.003 | -6.403
-13.5 | -0.669 | 0.10751 | -0.003 | -6.221
-13 | -0.642 | 0.10264 | -0.004 | -6.254
-12.5 | -0.615 | 0.09886 | -0.004 | -6.225
-12 | -0.589 | 0.09406 | -0.004 | -6.261
-11.5 | -0.562 | 0.08931 | -0.004 | -6.296
-11 | -0.536 | 0.08963 | -0.005 | -5.979
-10.5 | -0.508 | 0.07964 | -0.004 | -6.381
-10 | -0.482 | 0.07023 | -0.005 | -6.86
-9.5 | -0.455 | 0.06266 | -0.005 | -7.264
-9 | -0.428 | 0.05762 | -0.005 | -7.436
-8.5 | -0.402 | 0.0532 | -0.006 | -7.553
-8 | -0.374 | 0.06387 | -0.005 | -5.854
-7.5 | -0.347 | 0.05362 | -0.005 | -6.472
-7 | -0.32 | 0.04809 | -0.006 | -6.662
-6.5 | -0.294 | 0.04371 | -0.006 | -6.726
-6 | -0.266 | 0.04447 | -0.006 | -5.992
-5.5 | -0.396 | 0.03992 | -0.006 | -9.929
-5 | -0.387 | 0.03618 | -0.007 | -10.707
-4.5 | -0.436 | 0.00817 | -0.015 | -53.372
-4 | -0.382 | 0.00782 | -0.016 | -48.835
-3.5 | -0.322 | 0.00758 | -0.016 | -42.499
-3 | -0.259 | 0.00734 | -0.017 | -35.342
-2.5 | -0.195 | 0.00689 | -0.017 | -28.241
-2 | -0.128 | 0.00676 | -0.018 | -18.984
-1.5 | -0.061 | 0.00657 | -0.018 | -9.328
-1 | 0.006 | 0.00473 | -0.019 | 1.328
-0.5 | 0.074 | 0.00473 | -0.02 | 15.65
0 | 0.142 | 0.00473 | -0.02 | 30.049
0.5 | 0.21 | 0.00468 | -0.021 | 44.845
1 | 0.277 | 0.00469 | -0.021 | 59.006
1.5 | 0.345 | 0.0047 | -0.022 | 73.335
2 | 0.412 | 0.00471 | -0.022 | 87.465
2.5 | 0.478 | 0.00475 | -0.023 | 100.766
3 | 0.544 | 0.00489 | -0.023 | 111.347
3.5 | 0.609 | 0.00542 | -0.024 | 112.292
4 | 0.671 | 0.00754 | -0.024 | 88.985
4.5 | 0.73 | 0.00784 | -0.025 | 93.155
5 | 0.785 | 0.00979 | -0.025 | 80.164
5.5 | 0.827 | 0.0104 | -0.026 | 79.528
6 | 0.851 | 0.01116 | -0.026 | 76.28
6.5 | 0.838 | 0.01236 | -0.027 | 67.828
7 | 0.522 | 0.0473 | -0.012 | 11.029
7.5 | 0.455 | 0.0516 | -0.012 | 8.824
8 | 0.483 | 0.05154 | -0.014 | 9.372
8.5 | 0.508 | 0.05749 | -0.013 | 8.835
9 | 0.534 | 0.06637 | -0.013 | 8.042
9.5 | 0.563 | 0.05917 | -0.016 | 9.517
10 | 0.588 | 0.06517 | -0.015 | 9.017
10.5 | 0.613 | 0.07149 | -0.015 | 8.578
11 | 0.639 | 0.08322 | -0.015 | 7.673
11.5 | 0.665 | 0.0906 | -0.016 | 7.342
12 | 0.691 | 0.09334 | -0.016 | 7.402
12.5 | 0.717 | 0.09619 | -0.016 | 7.45
13 | 0.742 | 0.10088 | -0.017 | 7.358
13.5 | 0.77 | 0.10919 | -0.018 | 7.053
14 | 0.795 | 0.11015 | -0.018 | 7.219
14.5 | 0.821 | 0.11375 | -0.018 | 7.214
15 | 0.847 | 0.11876 | -0.019 | 7.129
15.5 | 0.875 | 0.12805 | -0.02 | 6.831
16 | 0.899 | 0.13205 | -0.02 | 6.805
16.5 | 0.924 | 0.13325 | -0.021 | 6.936
17 | 0.95 | 0.13748 | -0.021 | 6.911
17.5 | 0.979 | 0.14333 | -0.023 | 6.828
18 | 1.002 | 0.1459 | -0.023 | 6.868
18.5 | 1.027 | 0.15175 | -0.023 | 6.77
19 | 1.053 | 0.15978 | -0.023 | 6.59
19.5 | 1.08 | 0.16095 | -0.024 | 6.711
20 | 1.109 | 0.16809 | -0.026 | 6.598

## 64. Re 3M Mach 0.50 (2)
BIGFOIL.COM POLAR EXPORT
NACA64-210 a=0.2
NACA64-210 a=0.2 |  |  |  | Cl Max: | 1.0519 | at alpha= | 20 | deg
XFOIL ncrit=9 |  |  |  | L/D Max: | 101.111 | at alpha= | 2.5 | deg
Re: | 3000000 |  |  | Cd Min: | 0.29409 | at alpha= | 20 | deg
Mach: | 0.5 |  |  | Cl=0 at alpha= | -1.1166 | deg
|  |  |  | @ Cl=0.1, Cd= | 0.0044603
|  |  |  | @ Cl=0.4, Cd= | 0.0043626
|  |  |  | @ Cl=0.6, Cd= | 0.00691
alpha (deg) | Cl | Cd | Cm | Cl/Cd
-20 | -0.9072 | 0.28373 | 0.101 | -3.1974
-19.5 | -0.8845 | 0.27549 | 0.0955 | -3.2106
-19 | -0.8619 | 0.26701 | 0.0901 | -3.228
-18.5 | -0.8389 | 0.25832 | 0.0847 | -3.2475
-18 | -0.8157 | 0.24891 | 0.0794 | -3.2771
-17.5 | -0.7932 | 0.2398 | 0.074 | -3.3078
-17 | -0.7712 | 0.23055 | 0.0686 | -3.345
-16.5 | -0.7492 | 0.22165 | 0.0634 | -3.3801
-16 | -0.7283 | 0.21357 | 0.0584 | -3.4101
-15.5 | -0.7067 | 0.20527 | 0.0534 | -3.4428
-15 | -0.684 | 0.19664 | 0.0484 | -3.4784
-14.5 | -0.6638 | 0.18738 | 0.0433 | -3.5425
-14 | -0.6485 | 0.1767 | 0.0379 | -3.6701
-13.5 | -0.631 | 0.16737 | 0.0329 | -3.7701
-13 | -0.6103 | 0.15987 | 0.0284 | -3.8175
-12.5 | -0.594 | 0.15072 | 0.0235 | -3.9411
-12 | -0.5795 | 0.14137 | 0.0186 | -4.0992
-11.5 | -0.5672 | 0.13192 | 0.0137 | -4.2996
-11 | -0.5598 | 0.12132 | 0.0085 | -4.6142
-10.5 | -0.5535 | 0.11148 | 0.0031 | -4.965
-10 | -0.541 | 0.10365 | -0.0013 | -5.2195
-9.5 | -0.5343 | 0.09471 | -0.0063 | -5.6414
-9 | -0.5242 | 0.08422 | -0.0149 | -6.2242
-8.5 | -0.5308 | 0.07481 | -0.0197 | -7.0953
-8 | -0.5422 | 0.06398 | -0.0274 | -8.4745
-7.5 | -0.5678 | 0.05294 | -0.0372 | -10.7253
-7 | -0.5959 | 0.04508 | -0.0372 | -13.2187
-6.5 | -0.6042 | 0.03569 | -0.0366 | -16.9291
-6 | -0.5953 | 0.02589 | -0.0343 | -22.9934
-5.5 | -0.5602 | 0.01875 | -0.0314 | -29.8773
-5 | -0.5158 | 0.01187 | -0.028 | -43.4541
-4.5 | -0.4552 | 0.00936 | -0.0255 | -48.6325
-4 | -0.389 | 0.00831 | -0.0239 | -46.8111
-3.5 | -0.3216 | 0.00764 | -0.0229 | -42.0942
-3 | -0.254 | 0.0071 | -0.0222 | -35.7746
-2.5 | -0.1858 | 0.0068 | -0.0219 | -27.3235
-2 | -0.118 | 0.00653 | -0.0218 | -18.0704
-1.5 | -0.0503 | 0.00632 | -0.0219 | -7.9589
-1 | 0.0153 | 0.00571 | -0.0221 | 2.6795
-0.5 | 0.0778 | 0.00453 | -0.0224 | 17.1744
0 | 0.1447 | 0.00432 | -0.0227 | 33.4954
0.5 | 0.2118 | 0.00418 | -0.0231 | 50.6699
1 | 0.2799 | 0.0042 | -0.0235 | 66.6429
1.5 | 0.3482 | 0.00424 | -0.0239 | 82.1226
2 | 0.4158 | 0.0044 | -0.0242 | 94.5
2.5 | 0.4823 | 0.00477 | -0.0242 | 101.1111
3.5 | 0.6044 | 0.00699 | -0.0231 | 86.4664
4.5 | 0.7341 | 0.00817 | -0.0212 | 89.8531
5 | 0.7993 | 0.00874 | -0.0197 | 91.4531
5.5 | 0.8638 | 0.00931 | -0.0177 | 92.782
6 | 0.9207 | 0.01027 | -0.0139 | 89.6495
6.5 | 0.9841 | 0.01158 | -0.0113 | 84.9827
7 | 1.0253 | 0.01426 | -0.0055 | 71.9004
7.5 | 1.0387 | 0.01981 | 0.0024 | 52.4331
8 | 1.0265 | 0.02596 | 0.0112 | 39.5416
8.5 | 1.0023 | 0.0323 | 0.017 | 31.031
9 | 0.9761 | 0.03979 | 0.0185 | 24.5313
9.5 | 0.9449 | 0.04926 | 0.0157 | 19.1819
10 | 0.9134 | 0.06078 | 0.009 | 15.028
10.5 | 0.883 | 0.07488 | -0.0012 | 11.7922
11 | 0.8606 | 0.09167 | -0.0126 | 9.388
11.5 | 0.8413 | 0.10703 | -0.0222 | 7.8604
12 | 0.8253 | 0.12202 | -0.0312 | 6.7636
12.5 | 0.8183 | 0.13578 | -0.0393 | 6.0267
13 | 0.8166 | 0.14918 | -0.0468 | 5.4739
13.5 | 0.8216 | 0.16149 | -0.0536 | 5.0876
14 | 0.8314 | 0.17287 | -0.0599 | 4.8094
14.5 | 0.8459 | 0.18298 | -0.0656 | 4.6229
15 | 0.8609 | 0.1932 | -0.0715 | 4.456
15.5 | 0.8744 | 0.20466 | -0.0777 | 4.2725
16 | 0.8913 | 0.21515 | -0.0835 | 4.1427
16.5 | 0.9095 | 0.22569 | -0.0894 | 4.0299
17 | 0.9285 | 0.23563 | -0.095 | 3.9405
17.5 | 0.9486 | 0.24595 | -0.1007 | 3.8569
18 | 0.9686 | 0.25571 | -0.1063 | 3.7879
18.5 | 0.9893 | 0.26578 | -0.1121 | 3.7223
19 | 1.0094 | 0.27458 | -0.1176 | 3.6762
19.5 | 1.0305 | 0.28439 | -0.1234 | 3.6235
20 | 1.0519 | 0.29409 | -0.1291 | 3.5768

## 65. Re 4M Mach 0.00 (1)
BIGFOIL.COM POLAR EXPORT
NACA64-210 a=0.2
NACA64-210 a=0.2 |  |  |  | Cl Max: | 1.013 | at alpha= | 10 | deg
JavaFoil+Calcfoil stall+Eppler ext transition |  |  |  | L/D Max: | 109.845 | at alpha= | 6.5 | deg
Re: | 4000000 |  |  | Cd Min: | 0.00447 | at alpha= | 2 | deg
Mach: | 0 |  |  | Cl=0 at alpha= | -1.0431 | deg
|  |  |  | @ Cl=0.1, Cd= | 0.0047178
|  |  |  | @ Cl=0.4, Cd= | 0.0044848
|  |  |  | @ Cl=0.6, Cd= | 0.0070458
alpha (deg) | Cl | Cd | Cm | Cl/Cd
-13 | -0.574 | 0.09015 | -0.003 | -6.37
-12.5 | -0.59 | 0.0851 | -0.003 | -6.932
-12 | -0.6 | 0.07965 | -0.003 | -7.535
-11.5 | -0.607 | 0.07519 | -0.003 | -8.079
-11 | -0.612 | 0.07048 | -0.004 | -8.685
-10.5 | -0.613 | 0.06616 | -0.004 | -9.267
-10 | -0.61 | 0.06191 | -0.004 | -9.86
-9.5 | -0.604 | 0.05753 | -0.005 | -10.502
-9 | -0.595 | 0.05286 | -0.005 | -11.249
-8.5 | -0.589 | 0.0443 | -0.006 | -13.292
-8 | -0.69 | 0.0094 | -0.01 | -73.4
-7.5 | -0.661 | 0.00904 | -0.011 | -73.084
-7 | -0.626 | 0.00876 | -0.011 | -71.404
-6.5 | -0.587 | 0.00851 | -0.012 | -68.958
-6 | -0.544 | 0.00825 | -0.012 | -65.866
-5.5 | -0.497 | 0.00803 | -0.012 | -61.884
-5 | -0.447 | 0.00779 | -0.013 | -57.394
-4.5 | -0.394 | 0.00756 | -0.013 | -52.128
-4 | -0.339 | 0.00736 | -0.014 | -46.138
-3.5 | -0.284 | 0.00723 | -0.014 | -39.25
-3 | -0.227 | 0.00703 | -0.015 | -32.281
-2.5 | -0.169 | 0.00693 | -0.015 | -24.475
-2 | -0.112 | 0.00683 | -0.016 | -16.334
-1.5 | -0.053 | 0.00494 | -0.016 | -10.769
-1 | 0.005 | 0.00495 | -0.016 | 1.1
-0.5 | 0.064 | 0.00473 | -0.017 | 13.556
0 | 0.123 | 0.00471 | -0.017 | 26.105
0.5 | 0.182 | 0.00469 | -0.018 | 38.722
1 | 0.24 | 0.00469 | -0.018 | 51.22
1.5 | 0.299 | 0.00468 | -0.019 | 63.864
2 | 0.357 | 0.00447 | -0.019 | 79.961
2.5 | 0.415 | 0.00449 | -0.02 | 92.427
3 | 0.473 | 0.00459 | -0.02 | 103.029
3.5 | 0.53 | 0.00502 | -0.021 | 105.422
4 | 0.586 | 0.007 | -0.021 | 83.698
4.5 | 0.641 | 0.00718 | -0.022 | 89.253
5 | 0.695 | 0.00742 | -0.022 | 93.617
5.5 | 0.745 | 0.00716 | -0.023 | 104.075
6 | 0.794 | 0.0074 | -0.023 | 107.29
6.5 | 0.838 | 0.00763 | -0.023 | 109.845
7 | 0.879 | 0.00802 | -0.024 | 109.681
7.5 | 0.916 | 0.00998 | -0.024 | 91.801
8 | 0.947 | 0.01048 | -0.025 | 90.368
8.5 | 0.973 | 0.01103 | -0.025 | 88.257
9 | 0.993 | 0.01164 | -0.026 | 85.314
9.5 | 1.006 | 0.01234 | -0.026 | 81.594
10 | 1.013 | 0.01304 | -0.026 | 77.688
10.5 | 1.004 | 0.01404 | -0.027 | 71.514
11 | 0.985 | 0.01547 | -0.027 | 63.719
11.5 | 0.879 | 0.0382 | -0.024 | 23.007
12 | 0.791 | 0.07342 | -0.016 | 10.777
12.5 | 0.765 | 0.08023 | -0.015 | 9.538
13 | 0.738 | 0.0863 | -0.015 | 8.553
13.5 | 0.71 | 0.09234 | -0.015 | 7.685
14 | 0.68 | 0.09758 | -0.015 | 6.968
14.5 | 0.65 | 0.10239 | -0.015 | 6.348
15 | 0.619 | 0.10856 | -0.015 | 5.698

## 66. Re 4M Mach 0.00 (2)
BIGFOIL.COM POLAR EXPORT
NACA64-210 a=0.2
NACA64-210 a=0.2 |  |  |  | Cl Max: | 1.575 | at alpha= | 16 | deg
XFOIL ncrit=9 |  |  |  | L/D Max: | 105.991 | at alpha= | 7.5 | deg
Re: | 4000000 |  |  | Cd Min: | 0.11028 | at alpha= | 20 | deg
Mach: | 0 |  |  | Cl=0 at alpha= | -1.0914 | deg
|  |  |  | @ Cl=0.1, Cd= | 0.0041438
|  |  |  | @ Cl=0.4, Cd= | 0.0043963
|  |  |  | @ Cl=0.6, Cd= | 0.0067531
alpha (deg) | Cl | Cd | Cm | Cl/Cd
-17.5 | -1.377 | 0.04724 | -0.0386 | -29.149
-17 | -1.4142 | 0.03809 | -0.0413 | -37.1279
-16.5 | -1.4249 | 0.03323 | -0.0402 | -42.8799
-16 | -1.4393 | 0.02915 | -0.036 | -49.3756
-15.5 | -1.4363 | 0.02696 | -0.0306 | -53.2752
-15 | -1.4152 | 0.02459 | -0.0276 | -57.5519
-14 | -1.355 | 0.02006 | -0.0232 | -67.5474
-13.5 | -1.317 | 0.0182 | -0.0217 | -72.3626
-13 | -1.2724 | 0.01704 | -0.0208 | -74.6714
-12.5 | -1.2265 | 0.01592 | -0.02 | -77.0415
-12 | -1.1786 | 0.01495 | -0.0194 | -78.8361
-11.5 | -1.1293 | 0.0141 | -0.019 | -80.0922
-11 | -1.0779 | 0.01338 | -0.0188 | -80.5605
-10.5 | -1.0291 | 0.01286 | -0.0179 | -80.0233
-10 | -0.9831 | 0.0116 | -0.0166 | -84.75
-9.5 | -0.931 | 0.01111 | -0.0163 | -83.7984
-9 | -0.8783 | 0.01063 | -0.0161 | -82.6246
-8.5 | -0.8249 | 0.01015 | -0.016 | -81.2709
-8 | -0.771 | 0.00973 | -0.0159 | -79.2395
-7.5 | -0.7165 | 0.00936 | -0.0159 | -76.5491
-7 | -0.6637 | 0.00854 | -0.0156 | -77.7166
-6.5 | -0.6086 | 0.0082 | -0.0157 | -74.2195
-6 | -0.5532 | 0.00787 | -0.0159 | -70.2922
-5.5 | -0.4973 | 0.00762 | -0.016 | -65.2625
-5 | -0.442 | 0.00717 | -0.0161 | -61.6457
-4.5 | -0.3859 | 0.00688 | -0.0163 | -56.0901
-4 | -0.3294 | 0.00668 | -0.0166 | -49.3114
-3.5 | -0.2728 | 0.00646 | -0.0168 | -42.2291
-3 | -0.2161 | 0.00626 | -0.0171 | -34.5208
-2.5 | -0.1591 | 0.00609 | -0.0175 | -26.1248
-2 | -0.1022 | 0.00592 | -0.0178 | -17.2635
-1.5 | -0.0456 | 0.00565 | -0.0181 | -8.0708
-1 | 0.0102 | 0.00513 | -0.0185 | 1.9883
-0.5 | 0.0651 | 0.00431 | -0.019 | 15.1044
0 | 0.1218 | 0.00404 | -0.0194 | 30.1485
0.5 | 0.1785 | 0.00383 | -0.0198 | 46.6057
1.5 | 0.2931 | 0.00385 | -0.0206 | 76.1299
2 | 0.3501 | 0.00402 | -0.021 | 87.0896
2.5 | 0.4058 | 0.00444 | -0.0213 | 91.3964
3 | 0.4604 | 0.00504 | -0.0215 | 91.3492
3.5 | 0.5141 | 0.0058 | -0.0217 | 88.6379
4 | 0.5677 | 0.00648 | -0.0218 | 87.608
4.5 | 0.6221 | 0.00694 | -0.0218 | 89.6398
5 | 0.677 | 0.00724 | -0.0219 | 93.5083
5.5 | 0.7314 | 0.00751 | -0.0219 | 97.3901
6 | 0.7846 | 0.0078 | -0.0216 | 100.5897
6.5 | 0.8348 | 0.00812 | -0.0207 | 102.8079
7 | 0.8929 | 0.00848 | -0.0216 | 105.2948
7.5 | 0.9465 | 0.00893 | -0.0216 | 105.991
8 | 0.9987 | 0.00953 | -0.0214 | 104.7954
8.5 | 1.0518 | 0.00996 | -0.0214 | 105.6024
9 | 1.1036 | 0.01053 | -0.0213 | 104.8053
9.5 | 1.1531 | 0.01133 | -0.0208 | 101.7741
10 | 1.2034 | 0.01193 | -0.0204 | 100.8718
10.5 | 1.2524 | 0.01258 | -0.0199 | 99.5548
11 | 1.2997 | 0.01335 | -0.0192 | 97.3558
11.5 | 1.3414 | 0.01464 | -0.0177 | 91.6257
12 | 1.3853 | 0.01554 | -0.0165 | 89.1441
12.5 | 1.4269 | 0.01651 | -0.0151 | 86.4264
13 | 1.4662 | 0.01751 | -0.0134 | 83.735
13.5 | 1.4997 | 0.01877 | -0.011 | 79.8988
14 | 1.5213 | 0.02002 | -0.0066 | 75.989
14.5 | 1.5376 | 0.0216 | -0.0022 | 71.1852
15 | 1.5552 | 0.02345 | 0.0011 | 66.3198
15.5 | 1.5678 | 0.02594 | 0.004 | 60.4395
16 | 1.575 | 0.02919 | 0.0064 | 53.9568
16.5 | 1.5606 | 0.03485 | 0.0085 | 44.7805
17 | 1.5592 | 0.03982 | 0.009 | 39.1562
17.5 | 1.5551 | 0.04555 | 0.0084 | 34.1405
18 | 1.5255 | 0.05516 | 0.0058 | 27.6559
18.5 | 1.5338 | 0.0605 | 0.0038 | 25.3521
19 | 1.5056 | 0.07186 | -0.0015 | 20.9519
19.5 | 1.4664 | 0.08648 | -0.0096 | 16.9565
20 | 1.3913 | 0.11028 | -0.0241 | 12.6161

## 67. Re 4M Mach 0.10 (1)
BIGFOIL.COM POLAR EXPORT
NACA64-210 a=0.2
NACA64-210 a=0.2 |  |  |  | Cl Max: | 1.005 | at alpha= | 10 | deg
JavaFoil+Calcfoil stall+Eppler ext transition |  |  |  | L/D Max: | 109.719 | at alpha= | 7 | deg
Re: | 4000000 |  |  | Cd Min: | 0.00447 | at alpha= | 1.5 | deg
Mach: | 0.1 |  |  | Cl=0 at alpha= | -1.0431 | deg
|  |  |  | @ Cl=0.1, Cd= | 0.004708
|  |  |  | @ Cl=0.4, Cd= | 0.0045053
|  |  |  | @ Cl=0.6, Cd= | 0.11157
alpha (deg) | Cl | Cd | Cm | Cl/Cd
-13 | -0.545 | 0.09345 | -0.003 | -5.837
-12.5 | -0.565 | 0.08639 | -0.003 | -6.538
-12 | -0.578 | 0.08095 | -0.003 | -7.144
-11.5 | -0.589 | 0.07616 | -0.003 | -7.732
-11 | -0.597 | 0.07131 | -0.004 | -8.365
-10.5 | -0.601 | 0.06701 | -0.004 | -8.963
-10 | -0.601 | 0.0623 | -0.004 | -9.639
-9.5 | -0.597 | 0.05832 | -0.005 | -10.231
-9 | -0.588 | 0.05399 | -0.005 | -10.894
-8.5 | -0.579 | 0.04817 | -0.006 | -12.015
-8 | -0.688 | 0.00947 | -0.01 | -72.654
-7.5 | -0.66 | 0.0091 | -0.011 | -72.465
-7 | -0.626 | 0.00885 | -0.011 | -70.733
-6.5 | -0.588 | 0.00854 | -0.012 | -68.83
-6 | -0.545 | 0.00828 | -0.012 | -65.836
-5.5 | -0.499 | 0.00805 | -0.012 | -61.921
-5 | -0.449 | 0.00783 | -0.013 | -57.336
-4.5 | -0.396 | 0.00758 | -0.013 | -52.231
-4 | -0.341 | 0.0074 | -0.014 | -46.058
-3.5 | -0.285 | 0.00722 | -0.014 | -39.466
-3 | -0.228 | 0.00708 | -0.015 | -32.206
-2.5 | -0.17 | 0.00698 | -0.015 | -24.394
-2 | -0.112 | 0.00683 | -0.016 | -16.405
-1.5 | -0.053 | 0.00495 | -0.016 | -10.8
-1 | 0.005 | 0.00495 | -0.017 | 1.104
-0.5 | 0.064 | 0.00472 | -0.017 | 13.658
0 | 0.124 | 0.0047 | -0.017 | 26.32
0.5 | 0.183 | 0.00468 | -0.018 | 39.001
1 | 0.241 | 0.00468 | -0.018 | 51.51
1.5 | 0.3 | 0.00447 | -0.019 | 67.091
2 | 0.359 | 0.00447 | -0.019 | 80.328
2.5 | 0.417 | 0.00452 | -0.02 | 92.311
3 | 0.475 | 0.00458 | -0.02 | 103.846
3.5 | 0.532 | 0.00505 | -0.021 | 105.385
4 | 0.589 | 0.00699 | -0.021 | 84.173
4.5 | 0.644 | 0.00719 | -0.022 | 89.608
5 | 0.698 | 0.00747 | -0.022 | 93.389
5.5 | 0.749 | 0.00717 | -0.023 | 104.383
6 | 0.797 | 0.00748 | -0.023 | 106.55
6.5 | 0.841 | 0.00774 | -0.024 | 108.72
7 | 0.882 | 0.00804 | -0.024 | 109.719
7.5 | 0.917 | 0.01007 | -0.025 | 91.105
8 | 0.948 | 0.01058 | -0.025 | 89.592
8.5 | 0.972 | 0.01114 | -0.025 | 87.288
9 | 0.99 | 0.01177 | -0.026 | 84.107
9.5 | 1.001 | 0.01251 | -0.026 | 79.996
10 | 1.005 | 0.01318 | -0.027 | 76.273
10.5 | 0.991 | 0.01436 | -0.027 | 69.047
11 | 0.966 | 0.01618 | -0.027 | 59.67
11.5 | 0.794 | 0.06925 | -0.016 | 11.468
12 | 0.767 | 0.07602 | -0.015 | 10.091
12.5 | 0.739 | 0.0821 | -0.015 | 9.003
13 | 0.709 | 0.08728 | -0.015 | 8.119
13.5 | 0.676 | 0.09414 | -0.015 | 7.183
14 | 0.642 | 0.09941 | -0.015 | 6.461
14.5 | 0.608 | 0.10351 | -0.015 | 5.875
15 | 0.573 | 0.11157 | -0.015 | 5.135

## 68. Re 4M Mach 0.10 (2)
BIGFOIL.COM POLAR EXPORT
NACA64-210 a=0.2
NACA64-210 a=0.2 |  |  |  | Cl Max: | 1.5444 | at alpha= | 15.5 | deg
XFOIL ncrit=9 |  |  |  | L/D Max: | 105.716 | at alpha= | 7.5 | deg
Re: | 4000000 |  |  | Cd Min: | 0.25219 | at alpha= | -20 | deg
Mach: | 0.1 |  |  | Cl=0 at alpha= | -1.0889 | deg
|  |  |  | @ Cl=0.1, Cd= | 0.0041468
|  |  |  | @ Cl=0.4, Cd= | 0.004387
|  |  |  | @ Cl=0.6, Cd= | 0.0067571
alpha (deg) | Cl | Cd | Cm | Cl/Cd
-20 | -0.8079 | 0.25219 | 0.0794 | -3.2035
-19.5 | -0.791 | 0.24482 | 0.0749 | -3.2309
-19 | -0.7761 | 0.23696 | 0.0703 | -3.2752
-18.5 | -0.76 | 0.22899 | 0.0657 | -3.3189
-18 | -0.7421 | 0.2231 | 0.0616 | -3.3263
-17.5 | -0.7249 | 0.21636 | 0.0573 | -3.3504
-17 | -0.7074 | 0.20845 | 0.053 | -3.3936
-16.5 | -1.2646 | 0.05276 | -0.0369 | -23.9689
-16 | -1.3428 | 0.03837 | -0.0428 | -34.9961
-15.5 | -1.366 | 0.03276 | -0.0406 | -41.6972
-15 | -1.3842 | 0.02898 | -0.0344 | -47.764
-14.5 | -1.3671 | 0.02647 | -0.0308 | -51.6471
-14 | -1.341 | 0.02392 | -0.0281 | -56.0619
-13.5 | -1.3158 | 0.02063 | -0.0254 | -63.7809
-13 | -1.2785 | 0.0184 | -0.0236 | -69.4837
-12.5 | -1.2341 | 0.01694 | -0.0224 | -72.8512
-12 | -1.1867 | 0.01578 | -0.0215 | -75.2028
-11.5 | -1.1376 | 0.01475 | -0.0208 | -77.1254
-11 | -1.0866 | 0.01389 | -0.0203 | -78.2289
-10.5 | -1.0373 | 0.01325 | -0.0192 | -78.2868
-10 | -0.9902 | 0.01206 | -0.0179 | -82.1061
-9.5 | -0.9383 | 0.01136 | -0.0173 | -82.5968
-9 | -0.8849 | 0.01086 | -0.017 | -81.4825
-8.5 | -0.831 | 0.01035 | -0.0167 | -80.2899
-8 | -0.7766 | 0.00988 | -0.0166 | -78.6032
-7.5 | -0.7216 | 0.00948 | -0.0165 | -76.1181
-7 | -0.6684 | 0.00863 | -0.0161 | -77.4508
-6.5 | -0.6128 | 0.00827 | -0.0161 | -74.0992
-6 | -0.5569 | 0.00793 | -0.0162 | -70.227
-5.5 | -0.5006 | 0.00766 | -0.0163 | -65.3525
-5 | -0.4447 | 0.00723 | -0.0164 | -61.5076
-4.5 | -0.3883 | 0.00691 | -0.0165 | -56.1939
-4 | -0.3314 | 0.0067 | -0.0168 | -49.4627
-3.5 | -0.2744 | 0.00649 | -0.017 | -42.2804
-3 | -0.2173 | 0.00627 | -0.0173 | -34.6571
-2.5 | -0.16 | 0.00611 | -0.0176 | -26.1866
-2 | -0.1027 | 0.00593 | -0.0179 | -17.3187
-1.5 | -0.0458 | 0.00567 | -0.0183 | -8.0776
-0.5 | 0.0656 | 0.00431 | -0.0191 | 15.2204
0 | 0.1225 | 0.00404 | -0.0195 | 30.3218
0.5 | 0.1796 | 0.00384 | -0.0199 | 46.7708
1.5 | 0.2949 | 0.00386 | -0.0207 | 76.399
2 | 0.3522 | 0.00402 | -0.0211 | 87.6119
2.5 | 0.4082 | 0.00445 | -0.0214 | 91.7303
3 | 0.4631 | 0.00507 | -0.0216 | 91.3412
4 | 0.571 | 0.00653 | -0.0218 | 87.4426
4.5 | 0.6259 | 0.00696 | -0.0219 | 89.9282
5 | 0.6812 | 0.00727 | -0.0219 | 93.7001
5.5 | 0.7359 | 0.00755 | -0.0219 | 97.4702
6 | 0.7896 | 0.00784 | -0.0215 | 100.7143
6.5 | 0.8401 | 0.00819 | -0.0206 | 102.5763
7 | 0.8986 | 0.00854 | -0.0214 | 105.2225
7.5 | 0.9525 | 0.00901 | -0.0213 | 105.7159
8 | 1.0054 | 0.0096 | -0.0211 | 104.7292
8.5 | 1.0588 | 0.01007 | -0.021 | 105.144
9 | 1.1108 | 0.01068 | -0.0207 | 104.0075
9.5 | 1.1609 | 0.01147 | -0.0201 | 101.2119
10 | 1.2113 | 0.01212 | -0.0196 | 99.9422
10.5 | 1.2604 | 0.01284 | -0.0189 | 98.162
11 | 1.3069 | 0.01375 | -0.0178 | 95.0473
11.5 | 1.3491 | 0.01501 | -0.0162 | 89.8801
12 | 1.3922 | 0.01603 | -0.0147 | 86.8497
12.5 | 1.4325 | 0.01713 | -0.0129 | 83.6252
13 | 1.4698 | 0.01827 | -0.0107 | 80.4488
13.5 | 1.4958 | 0.01967 | -0.0068 | 76.0447
14 | 1.512 | 0.02119 | -0.0019 | 71.3544
14.5 | 1.5274 | 0.02317 | 0.002 | 65.9215
15 | 1.5422 | 0.02552 | 0.0051 | 60.431
15.5 | 1.5444 | 0.02922 | 0.0081 | 52.8542
16 | 1.5219 | 0.03573 | 0.0103 | 42.5945
16.5 | 1.5321 | 0.03965 | 0.0106 | 38.6406
17 | 1.5202 | 0.04637 | 0.0099 | 32.7841
17.5 | 1.5079 | 0.05386 | 0.0079 | 27.9967
18 | 1.4618 | 0.06729 | 0.0021 | 21.7239
18.5 | 1.4511 | 0.07665 | -0.0028 | 18.9315
19 | 1.3909 | 0.09627 | -0.0145 | 14.4479
19.5 | 1.2261 | 0.14302 | -0.0438 | 8.5729
20 | 1.1466 | 0.1731 | -0.0625 | 6.6239

## 69. Re 4M Mach 0.25 (1)
BIGFOIL.COM POLAR EXPORT
NACA64-210 a=0.2
NACA64-210 a=0.2 |  |  |  | Cl Max: | 0.959 | at alpha= | 9 | deg
JavaFoil+Calcfoil stall+Eppler ext transition |  |  |  | L/D Max: | 107.441 | at alpha= | 6.5 | deg
Re: | 4000000 |  |  | Cd Min: | 0.00449 | at alpha= | 2 | deg
Mach: | 0.25 |  |  | Cl=0 at alpha= | -1.0492 | deg
|  |  |  | @ Cl=0.1, Cd= | 0.00474
|  |  |  | @ Cl=0.4, Cd= | 0.10734
|  |  |  | @ Cl=0.6, Cd= | 0.10734
alpha (deg) | Cl | Cd | Cm | Cl/Cd
-12.5 | -0.334 | 0.08882 | -0.003 | -3.762
-12 | -0.382 | 0.08338 | -0.003 | -4.581
-11.5 | -0.425 | 0.07811 | -0.004 | -5.435
-11 | -0.462 | 0.07464 | -0.004 | -6.185
-10.5 | -0.492 | 0.07041 | -0.004 | -6.992
-10 | -0.516 | 0.06675 | -0.004 | -7.732
-9.5 | -0.533 | 0.06188 | -0.004 | -8.611
-9 | -0.542 | 0.05731 | -0.005 | -9.459
-8.5 | -0.543 | 0.05296 | -0.005 | -10.26
-8 | -0.538 | 0.04853 | -0.006 | -11.091
-7.5 | -0.648 | 0.00886 | -0.011 | -73.123
-7 | -0.623 | 0.00907 | -0.011 | -68.736
-6.5 | -0.591 | 0.00877 | -0.012 | -67.376
-6 | -0.552 | 0.0085 | -0.012 | -64.921
-5.5 | -0.507 | 0.00825 | -0.013 | -61.511
-5 | -0.458 | 0.008 | -0.013 | -57.3
-4.5 | -0.405 | 0.0077 | -0.014 | -52.551
-4 | -0.349 | 0.00747 | -0.014 | -46.772
-3.5 | -0.292 | 0.00733 | -0.015 | -39.877
-3 | -0.234 | 0.00717 | -0.015 | -32.62
-2.5 | -0.175 | 0.00662 | -0.016 | -26.41
-2 | -0.115 | 0.00652 | -0.016 | -17.667
-1.5 | -0.055 | 0.00638 | -0.017 | -8.608
-1 | 0.006 | 0.00497 | -0.017 | 1.129
-0.5 | 0.066 | 0.00474 | -0.017 | 13.989
0 | 0.127 | 0.00474 | -0.018 | 26.815
0.5 | 0.188 | 0.00472 | -0.018 | 39.78
1 | 0.248 | 0.00471 | -0.019 | 52.64
1.5 | 0.308 | 0.0045 | -0.019 | 68.602
2 | 0.369 | 0.00449 | -0.02 | 82.085
2.5 | 0.429 | 0.00454 | -0.02 | 94.446
3 | 0.488 | 0.00463 | -0.021 | 105.391
3.5 | 0.547 | 0.00515 | -0.021 | 106.219
4 | 0.604 | 0.00712 | -0.022 | 84.838
4.5 | 0.661 | 0.00732 | -0.022 | 90.2
5 | 0.715 | 0.0071 | -0.023 | 100.825
5.5 | 0.766 | 0.0074 | -0.023 | 103.548
6 | 0.813 | 0.00767 | -0.024 | 106.032
6.5 | 0.856 | 0.00796 | -0.024 | 107.441
7 | 0.893 | 0.00993 | -0.025 | 89.843
7.5 | 0.923 | 0.01056 | -0.025 | 87.35
8 | 0.945 | 0.01119 | -0.026 | 84.405
8.5 | 0.957 | 0.01192 | -0.026 | 80.282
9 | 0.959 | 0.01276 | -0.026 | 75.148
9.5 | 0.948 | 0.01392 | -0.027 | 68.116
10 | 0.927 | 0.01515 | -0.027 | 61.211
10.5 | 0.74 | 0.06624 | -0.014 | 11.166
11 | 0.697 | 0.071 | -0.014 | 9.811
11.5 | 0.645 | 0.07658 | -0.014 | 8.421
12 | 0.584 | 0.08328 | -0.014 | 7.017
12.5 | 0.517 | 0.08872 | -0.014 | 5.83
13 | 0.444 | 0.09757 | -0.014 | 4.552
13.5 | 0.366 | 0.10454 | -0.014 | 3.499
14 | 0.28 | 0.10734 | -0.015 | 2.607

## 70. Re 4M Mach 0.25 (2)
BIGFOIL.COM POLAR EXPORT
NACA64-210 a=0.2
NACA64-210 a=0.2 |  |  |  | Cl Max: | 1.3842 | at alpha= | 13 | deg
XFOIL ncrit=9 |  |  |  | L/D Max: | 104.752 | at alpha= | 7 | deg
Re: | 4000000 |  |  | Cd Min: | 0.22319 | at alpha= | 18 | deg
Mach: | 0.25 |  |  | Cl=0 at alpha= | -1.0974 | deg
|  |  |  | @ Cl=0.1, Cd= | 0.0041871
|  |  |  | @ Cl=0.4, Cd= | 0.0043523
|  |  |  | @ Cl=0.6, Cd= | 0.0067828
alpha (deg) | Cl | Cd | Cm | Cl/Cd
-15.5 | -0.6706 | 0.18783 | 0.0424 | -3.5702
-15 | -0.658 | 0.17814 | 0.0375 | -3.6937
-14.5 | -0.6489 | 0.16703 | 0.0324 | -3.8849
-14 | -0.636 | 0.15852 | 0.028 | -4.0121
-13.5 | -0.6422 | 0.14406 | 0.0212 | -4.4579
-13 | -0.6264 | 0.13751 | 0.0175 | -4.5553
-12.5 | -0.6344 | 0.12401 | 0.0109 | -5.1157
-12 | -0.6434 | 0.11132 | 0.0043 | -5.7797
-11.5 | -0.7998 | 0.06603 | -0.0282 | -12.1127
-11 | -0.7935 | 0.06016 | -0.0329 | -13.1898
-10.5 | -1.0382 | 0.02274 | -0.0308 | -45.6552
-9.5 | -0.9666 | 0.0155 | -0.0249 | -62.3613
-9 | -0.9191 | 0.01299 | -0.0229 | -70.7544
-8.5 | -0.8634 | 0.01197 | -0.0218 | -72.1303
-8 | -0.8064 | 0.01119 | -0.0209 | -72.0643
-7.5 | -0.7493 | 0.01042 | -0.0201 | -71.9098
-7 | -0.6913 | 0.00986 | -0.0195 | -70.1116
-6.5 | -0.636 | 0.00875 | -0.0186 | -72.6857
-6 | -0.5774 | 0.00832 | -0.0183 | -69.399
-5.5 | -0.5188 | 0.00793 | -0.018 | -65.4224
-5 | -0.4598 | 0.00763 | -0.0179 | -60.2621
-4.5 | -0.4018 | 0.00707 | -0.0177 | -56.8317
-4 | -0.3427 | 0.0068 | -0.0178 | -50.3971
-3.5 | -0.2834 | 0.00661 | -0.0179 | -42.8744
-3 | -0.2244 | 0.00633 | -0.018 | -35.4502
-2.5 | -0.165 | 0.00618 | -0.0183 | -26.699
-2 | -0.1057 | 0.006 | -0.0186 | -17.6167
-1.5 | -0.0467 | 0.00575 | -0.0189 | -8.1217
-1 | 0.0113 | 0.00525 | -0.0193 | 2.1524
-0.5 | 0.0679 | 0.00434 | -0.0197 | 15.6452
0 | 0.1267 | 0.00406 | -0.0201 | 31.2069
0.5 | 0.1856 | 0.00386 | -0.0205 | 48.0829
1 | 0.2451 | 0.00381 | -0.0209 | 64.3307
1.5 | 0.3047 | 0.0039 | -0.0213 | 78.1282
2 | 0.3638 | 0.00407 | -0.0217 | 89.3857
2.5 | 0.4215 | 0.00452 | -0.022 | 93.2522
3 | 0.478 | 0.0052 | -0.0221 | 91.9231
3.5 | 0.5333 | 0.00604 | -0.0222 | 88.2947
4 | 0.5893 | 0.00671 | -0.0221 | 87.8241
4.5 | 0.6466 | 0.0071 | -0.0221 | 91.0704
5 | 0.7041 | 0.00741 | -0.0219 | 95.0202
5.5 | 0.7608 | 0.00777 | -0.0216 | 97.9151
6 | 0.817 | 0.00808 | -0.0211 | 101.1139
6.5 | 0.8698 | 0.00847 | -0.0199 | 102.6919
7 | 0.9302 | 0.00888 | -0.0202 | 104.7523
7.5 | 0.9856 | 0.00956 | -0.0196 | 103.0962
8 | 1.0419 | 0.0101 | -0.019 | 103.1584
8.5 | 1.0964 | 0.01084 | -0.0182 | 101.1439
9 | 1.1492 | 0.01172 | -0.0169 | 98.0546
9.5 | 1.2014 | 0.01258 | -0.0156 | 95.5008
10 | 1.2509 | 0.01365 | -0.0138 | 91.641
10.5 | 1.2914 | 0.0155 | -0.0109 | 83.3161
11 | 1.3334 | 0.01698 | -0.0081 | 78.5277
11.5 | 1.3674 | 0.0189 | -0.0044 | 72.3492
12 | 1.3785 | 0.02141 | 0.0023 | 64.3858
12.5 | 1.3814 | 0.02446 | 0.0083 | 56.4759
13 | 1.3842 | 0.02816 | 0.0126 | 49.1548
13.5 | 1.3632 | 0.03448 | 0.0156 | 39.536
14 | 1.3375 | 0.0423 | 0.016 | 31.6194
14.5 | 1.3058 | 0.05202 | 0.0134 | 25.1019
15 | 1.2838 | 0.06191 | 0.0091 | 20.7366
15.5 | 1.2418 | 0.07665 | 0.0004 | 16.2009
16 | 1.1976 | 0.09472 | -0.0116 | 12.6436
16.5 | 1.148 | 0.11645 | -0.0253 | 9.8583
17 | 1.0356 | 0.15316 | -0.0477 | 6.7616
17.5 | 0.9022 | 0.20784 | -0.0777 | 4.3408
18 | 0.9026 | 0.22319 | -0.0851 | 4.0441

## 71. Re 4M Mach 0.50 (1)
BIGFOIL.COM POLAR EXPORT
NACA64-210 a=0.2
NACA64-210 a=0.2 |  |  |  | Cl Max: | 1.111 | at alpha= | 20 | deg
JavaFoil+Calcfoil stall+Eppler ext transition |  |  |  | L/D Max: | 110.099 | at alpha= | 3.5 | deg
Re: | 4000000 |  |  | Cd Min: | 0.00453 | at alpha= | 0.5 | deg
Mach: | 0.5 |  |  | Cl=0 at alpha= | -1.0448 | deg
|  |  |  | @ Cl=0.1, Cd= | 0.0045576
|  |  |  | @ Cl=0.4, Cd= | 0.0045746
|  |  |  | @ Cl=0.6, Cd= | 0.0054774
alpha (deg) | Cl | Cd | Cm | Cl/Cd
-20 | -1.015 | 0.16228 | -0.001 | -6.257
-19.5 | -0.991 | 0.15978 | -0.001 | -6.204
-19 | -0.964 | 0.15 | -0.002 | -6.429
-18.5 | -0.936 | 0.14456 | -0.002 | -6.472
-18 | -0.909 | 0.14168 | -0.002 | -6.417
-17.5 | -0.883 | 0.13741 | -0.002 | -6.425
-17 | -0.857 | 0.13319 | -0.002 | -6.432
-16.5 | -0.831 | 0.1326 | -0.003 | -6.268
-16 | -0.803 | 0.12478 | -0.003 | -6.433
-15.5 | -0.776 | 0.12041 | -0.003 | -6.442
-15 | -0.75 | 0.11607 | -0.003 | -6.458
-14.5 | -0.723 | 0.11271 | -0.003 | -6.417
-14 | -0.697 | 0.10506 | -0.003 | -6.633
-13.5 | -0.67 | 0.10399 | -0.004 | -6.439
-13 | -0.643 | 0.09557 | -0.004 | -6.724
-12.5 | -0.616 | 0.08626 | -0.004 | -7.143
-12 | -0.59 | 0.07821 | -0.004 | -7.538
-11.5 | -0.563 | 0.07312 | -0.004 | -7.7
-11 | -0.537 | 0.07429 | -0.005 | -7.222
-10.5 | -0.508 | 0.07692 | -0.005 | -6.61
-10 | -0.482 | 0.06781 | -0.005 | -7.109
-9.5 | -0.456 | 0.06172 | -0.005 | -7.38
-9 | -0.429 | 0.05655 | -0.005 | -7.585
-8.5 | -0.403 | 0.05191 | -0.006 | -7.759
-8 | -0.374 | 0.06087 | -0.005 | -6.145
-7.5 | -0.347 | 0.05264 | -0.006 | -6.595
-7 | -0.321 | 0.04705 | -0.006 | -6.813
-6.5 | -0.294 | 0.04265 | -0.007 | -6.901
-6 | -0.267 | 0.04383 | -0.006 | -6.081
-5.5 | -0.397 | 0.03926 | -0.006 | -10.109
-5 | -0.48 | 0.00817 | -0.015 | -58.821
-4.5 | -0.436 | 0.00786 | -0.015 | -55.491
-4 | -0.382 | 0.00751 | -0.016 | -50.803
-3.5 | -0.322 | 0.00728 | -0.016 | -44.255
-3 | -0.259 | 0.00705 | -0.017 | -36.82
-2.5 | -0.195 | 0.00684 | -0.017 | -28.444
-2 | -0.128 | 0.00668 | -0.018 | -19.205
-1.5 | -0.061 | 0.00628 | -0.018 | -9.752
-1 | 0.006 | 0.00458 | -0.019 | 1.371
-0.5 | 0.074 | 0.00455 | -0.02 | 16.29
0 | 0.142 | 0.00457 | -0.02 | 31.066
0.5 | 0.21 | 0.00453 | -0.021 | 46.325
1 | 0.277 | 0.00455 | -0.021 | 60.829
1.5 | 0.345 | 0.00455 | -0.022 | 75.712
2 | 0.412 | 0.00458 | -0.022 | 89.99
2.5 | 0.479 | 0.00471 | -0.023 | 101.591
3 | 0.544 | 0.00515 | -0.023 | 105.681
3.5 | 0.609 | 0.00553 | -0.024 | 110.099
4 | 0.671 | 0.00718 | -0.024 | 93.407
4.5 | 0.73 | 0.00757 | -0.025 | 96.47
5 | 0.785 | 0.00936 | -0.025 | 83.9
5.5 | 0.828 | 0.00991 | -0.026 | 83.503
6 | 0.853 | 0.01064 | -0.026 | 80.146
6.5 | 0.84 | 0.01176 | -0.027 | 71.47
7 | 0.523 | 0.04623 | -0.013 | 11.31
7.5 | 0.455 | 0.0509 | -0.013 | 8.948
8 | 0.58 | 0.01486 | -0.028 | 39.053
8.5 | 0.509 | 0.05637 | -0.014 | 9.026
9 | 0.534 | 0.0653 | -0.013 | 8.177
9.5 | 0.672 | 0.01711 | -0.029 | 39.3
10 | 0.592 | 0.06202 | -0.017 | 9.543
10.5 | 0.614 | 0.06958 | -0.016 | 8.821
11 | 0.639 | 0.08036 | -0.015 | 7.951
11.5 | 0.666 | 0.0742 | -0.017 | 8.979
12 | 0.692 | 0.08006 | -0.017 | 8.642
12.5 | 0.717 | 0.08725 | -0.017 | 8.223
13 | 0.743 | 0.09892 | -0.017 | 7.512
13.5 | 0.77 | 0.10618 | -0.018 | 7.255
14 | 0.795 | 0.10638 | -0.018 | 7.478
14.5 | 0.821 | 0.10987 | -0.019 | 7.472
15 | 0.848 | 0.11447 | -0.02 | 7.407
15.5 | 0.875 | 0.12397 | -0.021 | 7.061
16 | 0.899 | 0.12684 | -0.02 | 7.088
16.5 | 0.925 | 0.12971 | -0.021 | 7.13
17 | 0.951 | 0.1345 | -0.022 | 7.073
17.5 | 0.98 | 0.14 | -0.023 | 7
18 | 1.003 | 0.14073 | -0.023 | 7.124
18.5 | 1.028 | 0.14702 | -0.023 | 6.992
19 | 1.053 | 0.15157 | -0.024 | 6.95
19.5 | 1.083 | 0.15559 | -0.025 | 6.959
20 | 1.111 | 0.16194 | -0.026 | 6.862

## 72. Re 4M Mach 0.50 (2)
BIGFOIL.COM POLAR EXPORT
NACA64-210 a=0.2
NACA64-210 a=0.2 |  |  |  | Cl Max: | 1.0574 | at alpha= | 7.5 | deg
XFOIL ncrit=9 |  |  |  | L/D Max: | 99.1136 | at alpha= | 5.5 | deg
Re: | 4000000 |  |  | Cd Min: | 0.28355 | at alpha= | -20 | deg
Mach: | 0.5 |  |  | Cl=0 at alpha= | -1.1169 | deg
|  |  |  | @ Cl=0.1, Cd= | 0.0043945
|  |  |  | @ Cl=0.4, Cd= | 0.004199
|  |  |  | @ Cl=0.6, Cd= | 0.0067387
alpha (deg) | Cl | Cd | Cm | Cl/Cd
-20 | -0.9066 | 0.28355 | 0.1013 | -3.1973
-19.5 | -0.8841 | 0.27473 | 0.0957 | -3.2181
-19 | -0.8616 | 0.266 | 0.0903 | -3.2391
-18.5 | -0.8391 | 0.25701 | 0.0848 | -3.2649
-17.5 | -0.7955 | 0.23935 | 0.0741 | -3.3236
-17 | -0.7717 | 0.23101 | 0.0689 | -3.3405
-16.5 | -0.7497 | 0.22205 | 0.0637 | -3.3763
-16 | -0.7278 | 0.21323 | 0.0585 | -3.4132
-15.5 | -0.7077 | 0.20472 | 0.0534 | -3.4569
-15 | -0.6868 | 0.1956 | 0.0483 | -3.5112
-14.5 | -0.6673 | 0.18626 | 0.0431 | -3.5826
-14 | -0.6486 | 0.17686 | 0.038 | -3.6673
-13.5 | -0.6314 | 0.1673 | 0.0329 | -3.7741
-13 | -0.6148 | 0.15783 | 0.0278 | -3.8953
-12.5 | -0.5974 | 0.14932 | 0.023 | -4.0008
-12 | -0.5822 | 0.14029 | 0.0181 | -4.15
-11.5 | -0.5704 | 0.13073 | 0.0131 | -4.3632
-11 | -0.5608 | 0.1211 | 0.0081 | -4.6309
-10.5 | -0.5537 | 0.11122 | 0.0028 | -4.9784
-9.5 | -0.5405 | 0.09025 | -0.0114 | -5.9889
-9 | -0.5422 | 0.08202 | -0.015 | -6.6106
-8.5 | -0.5443 | 0.07278 | -0.0207 | -7.4787
-8 | -0.5538 | 0.06184 | -0.0295 | -8.9554
-7.5 | -0.5861 | 0.05133 | -0.0377 | -11.4183
-7 | -0.6087 | 0.04364 | -0.0373 | -13.9482
-6.5 | -0.6112 | 0.03482 | -0.0364 | -17.5531
-6 | -0.6023 | 0.02471 | -0.0338 | -24.3747
-5.5 | -0.5757 | 0.01525 | -0.0303 | -37.7508
-5 | -0.5231 | 0.01046 | -0.0273 | -50.0096
-4.5 | -0.4588 | 0.00876 | -0.025 | -52.3744
-4 | -0.3932 | 0.00757 | -0.0234 | -51.9419
-3.5 | -0.3244 | 0.00708 | -0.0225 | -45.8192
-3 | -0.2555 | 0.00677 | -0.022 | -37.74
-2.5 | -0.1873 | 0.00642 | -0.0217 | -29.1745
-2 | -0.119 | 0.00622 | -0.0217 | -19.1318
-1.5 | -0.0511 | 0.00602 | -0.0218 | -8.4884
-1 | 0.0156 | 0.00565 | -0.022 | 2.7611
-0.5 | 0.0787 | 0.0045 | -0.0224 | 17.4889
0 | 0.1453 | 0.00417 | -0.0228 | 34.8441
0.5 | 0.2125 | 0.004 | -0.0232 | 53.125
1 | 0.2806 | 0.00399 | -0.0236 | 70.3258
1.5 | 0.3489 | 0.00404 | -0.024 | 86.3614
2 | 0.4164 | 0.00425 | -0.0243 | 97.9765
3 | 0.5441 | 0.00581 | -0.0241 | 93.6489
3.5 | 0.6061 | 0.00684 | -0.0234 | 88.6111
4 | 0.6718 | 0.00736 | -0.0228 | 91.2772
4.5 | 0.739 | 0.00776 | -0.022 | 95.232
5 | 0.8059 | 0.00824 | -0.0207 | 97.8034
5.5 | 0.8722 | 0.0088 | -0.019 | 99.1136
6 | 0.9361 | 0.00958 | -0.0164 | 97.714
6.5 | 0.9934 | 0.0106 | -0.0122 | 93.717
7 | 1.0399 | 0.01318 | -0.007 | 78.8998
7.5 | 1.0574 | 0.0183 | 0.0008 | 57.7814
8 | 1.0524 | 0.02423 | 0.0094 | 43.4338
8.5 | 1.021 | 0.03072 | 0.0168 | 33.2357
9 | 0.9864 | 0.0387 | 0.019 | 25.4884
9.5 | 0.9515 | 0.04832 | 0.0166 | 19.6916
10 | 0.9191 | 0.05969 | 0.0102 | 15.3979
10.5 | 0.8884 | 0.07347 | 0.0003 | 12.092
11 | 0.8671 | 0.08964 | -0.011 | 9.6731
11.5 | 0.8493 | 0.10509 | -0.0207 | 8.0816
12 | 0.8337 | 0.11996 | -0.0298 | 6.9498
12.5 | 0.8267 | 0.13361 | -0.0379 | 6.1874

## 73. Re 5M Mach 0.00 (1)
BIGFOIL.COM POLAR EXPORT
NACA64-210 a=0.2
NACA64-210 a=0.2 |  |  |  | Cl Max: | 1.016 | at alpha= | 10 | deg
JavaFoil+Calcfoil stall+Eppler ext transition |  |  |  | L/D Max: | 114.443 | at alpha= | 7 | deg
Re: | 5000000 |  |  | Cd Min: | 0.00441 | at alpha= | 2 | deg
Mach: | 0 |  |  | Cl=0 at alpha= | -1.0431 | deg
|  |  |  | @ Cl=0.1, Cd= | 0.0046078
|  |  |  | @ Cl=0.4, Cd= | 0.0044693
|  |  |  | @ Cl=0.6, Cd= | 0.0068358
alpha (deg) | Cl | Cd | Cm | Cl/Cd
-13.5 | -0.555 | 0.0945 | -0.003 | -5.869
-13 | -0.575 | 0.08878 | -0.003 | -6.472
-12.5 | -0.59 | 0.08373 | -0.003 | -7.051
-12 | -0.601 | 0.07896 | -0.003 | -7.608
-11.5 | -0.608 | 0.07422 | -0.004 | -8.193
-11 | -0.613 | 0.06936 | -0.004 | -8.832
-10.5 | -0.614 | 0.06562 | -0.004 | -9.351
-10 | -0.611 | 0.06097 | -0.004 | -10.021
-9.5 | -0.605 | 0.05653 | -0.005 | -10.709
-9 | -0.599 | 0.05019 | -0.006 | -11.927
-8.5 | -0.715 | 0.00916 | -0.01 | -78.047
-8 | -0.69 | 0.00914 | -0.01 | -75.539
-7.5 | -0.661 | 0.00876 | -0.011 | -75.386
-7 | -0.626 | 0.0085 | -0.011 | -73.599
-6.5 | -0.587 | 0.00825 | -0.012 | -71.14
-6 | -0.544 | 0.00802 | -0.012 | -67.809
-5.5 | -0.497 | 0.0078 | -0.012 | -63.67
-5 | -0.447 | 0.00755 | -0.013 | -59.218
-4.5 | -0.394 | 0.00737 | -0.013 | -53.506
-4 | -0.339 | 0.00717 | -0.014 | -47.347
-3.5 | -0.284 | 0.00703 | -0.014 | -40.348
-3 | -0.227 | 0.00685 | -0.015 | -33.108
-2.5 | -0.169 | 0.00675 | -0.015 | -25.129
-2 | -0.112 | 0.00662 | -0.016 | -16.844
-1.5 | -0.053 | 0.00483 | -0.016 | -11.015
-1 | 0.005 | 0.00483 | -0.016 | 1.126
-0.5 | 0.064 | 0.00462 | -0.017 | 13.893
0 | 0.123 | 0.0046 | -0.017 | 26.742
0.5 | 0.182 | 0.00459 | -0.018 | 39.563
1 | 0.24 | 0.00461 | -0.018 | 52.096
1.5 | 0.299 | 0.0046 | -0.019 | 64.979
2 | 0.357 | 0.00441 | -0.019 | 80.973
2.5 | 0.415 | 0.00449 | -0.02 | 92.556
3 | 0.473 | 0.00486 | -0.02 | 97.205
3.5 | 0.53 | 0.00513 | -0.021 | 103.235
4 | 0.586 | 0.00679 | -0.021 | 86.249
4.5 | 0.641 | 0.00697 | -0.022 | 91.899
5 | 0.695 | 0.0072 | -0.022 | 96.512
5.5 | 0.746 | 0.0074 | -0.023 | 100.804
6 | 0.794 | 0.0072 | -0.023 | 110.222
6.5 | 0.838 | 0.00742 | -0.023 | 112.979
7 | 0.88 | 0.00769 | -0.024 | 114.443
7.5 | 0.916 | 0.00802 | -0.024 | 114.298
8 | 0.948 | 0.01013 | -0.025 | 93.545
8.5 | 0.974 | 0.0106 | -0.025 | 91.956
9 | 0.995 | 0.01119 | -0.026 | 88.886
9.5 | 1.008 | 0.01185 | -0.026 | 85.099
10 | 1.016 | 0.01251 | -0.027 | 81.201
10.5 | 1.007 | 0.01341 | -0.027 | 75.135
11 | 0.99 | 0.01457 | -0.027 | 67.94
11.5 | 0.953 | 0.01806 | -0.027 | 52.734
12 | 0.818 | 0.05809 | -0.021 | 14.087
12.5 | 0.77 | 0.07634 | -0.017 | 10.089
13 | 0.74 | 0.0841 | -0.016 | 8.804
13.5 | 0.711 | 0.09038 | -0.015 | 7.867
14 | 0.681 | 0.09646 | -0.015 | 7.059
14.5 | 0.651 | 0.10017 | -0.016 | 6.502
15 | 0.62 | 0.10658 | -0.016 | 5.812

## 74. Re 5M Mach 0.00 (2)
BIGFOIL.COM POLAR EXPORT
NACA64-210 a=0.2
NACA64-210 a=0.2 |  |  |  | Cl Max: | 1.6199 | at alpha= | 17.5 | deg
XFOIL ncrit=9 |  |  |  | L/D Max: | 111.575 | at alpha= | 8.5 | deg
Re: | 5000000 |  |  | Cd Min: | 0.0788 | at alpha= | 20 | deg
Mach: | 0 |  |  | Cl=0 at alpha= | -1.0928 | deg
|  |  |  | @ Cl=0.1, Cd= | 0.0041696
|  |  |  | @ Cl=0.4, Cd= | 0.0044972
|  |  |  | @ Cl=0.6, Cd= | 0.0065572
alpha (deg) | Cl | Cd | Cm | Cl/Cd
-18.5 | -1.4266 | 0.0525 | -0.0364 | -27.1733
-18 | -1.4697 | 0.04149 | -0.0414 | -35.423
-17.5 | -1.4907 | 0.03495 | -0.0419 | -42.6524
-17 | -1.503 | 0.03039 | -0.0396 | -49.4571
-16.5 | -1.5046 | 0.02752 | -0.0355 | -54.673
-16 | -1.5027 | 0.02522 | -0.0296 | -59.5837
-15.5 | -1.4766 | 0.02334 | -0.027 | -63.2648
-15 | -1.4448 | 0.02154 | -0.0249 | -67.0752
-14.5 | -1.4062 | 0.0202 | -0.0234 | -69.6139
-14 | -1.3653 | 0.01888 | -0.0221 | -72.3146
-13.5 | -1.3262 | 0.01704 | -0.0207 | -77.8286
-13 | -1.2825 | 0.01564 | -0.0196 | -82.0013
-12.5 | -1.236 | 0.01452 | -0.0189 | -85.124
-12 | -1.1872 | 0.01362 | -0.0184 | -87.1659
-11.5 | -1.1371 | 0.01284 | -0.018 | -88.5592
-11 | -1.0884 | 0.0123 | -0.0171 | -88.4878
-10.5 | -1.0385 | 0.01179 | -0.0163 | -88.0831
-10 | -0.9876 | 0.0111 | -0.0159 | -88.973
-9.5 | -0.9364 | 0.01031 | -0.0155 | -90.8244
-9 | -0.8832 | 0.00983 | -0.0153 | -89.8474
-8.5 | -0.8294 | 0.00939 | -0.0153 | -88.328
-7.5 | -0.7203 | 0.00865 | -0.0153 | -83.2717
-7 | -0.666 | 0.00812 | -0.0153 | -82.0197
-6.5 | -0.611 | 0.00772 | -0.0154 | -79.1451
-6 | -0.5553 | 0.00742 | -0.0155 | -74.8383
-5.5 | -0.4993 | 0.00716 | -0.0157 | -69.7346
-5 | -0.4431 | 0.00695 | -0.016 | -63.7554
-4.5 | -0.3871 | 0.0066 | -0.0161 | -58.6515
-4 | -0.3305 | 0.00639 | -0.0164 | -51.7214
-3.5 | -0.2736 | 0.00624 | -0.0167 | -43.8462
-3 | -0.2169 | 0.00602 | -0.017 | -36.0299
-2.5 | -0.1598 | 0.00588 | -0.0174 | -27.1769
-2 | -0.1027 | 0.00573 | -0.0177 | -17.9232
-1 | 0.0105 | 0.00516 | -0.0185 | 2.0349
-0.5 | 0.0658 | 0.0044 | -0.019 | 14.9545
0 | 0.1222 | 0.00402 | -0.0194 | 30.398
0.5 | 0.179 | 0.00377 | -0.0198 | 47.4801
1 | 0.2361 | 0.00368 | -0.0202 | 64.1576
1.5 | 0.2934 | 0.00376 | -0.0207 | 78.0319
2 | 0.3501 | 0.004 | -0.0211 | 87.525
2.5 | 0.4053 | 0.00455 | -0.0214 | 89.0769
3 | 0.4602 | 0.00513 | -0.0217 | 89.7076
3.5 | 0.5143 | 0.00583 | -0.0218 | 88.2161
4 | 0.5689 | 0.00636 | -0.022 | 89.4497
4.5 | 0.6241 | 0.00671 | -0.0222 | 93.0104
5 | 0.6794 | 0.00698 | -0.0223 | 97.3352
5.5 | 0.7342 | 0.00728 | -0.0224 | 100.8516
6 | 0.7888 | 0.00753 | -0.0225 | 104.7543
6.5 | 0.8417 | 0.00787 | -0.0222 | 106.9504
7 | 0.892 | 0.00812 | -0.0212 | 109.8522
7.5 | 0.9489 | 0.00856 | -0.022 | 110.8528
8 | 1.0024 | 0.00901 | -0.022 | 111.2542
8.5 | 1.0555 | 0.00946 | -0.022 | 111.5751
9 | 1.1072 | 0.01007 | -0.0218 | 109.9503
9.5 | 1.1584 | 0.01066 | -0.0215 | 108.6679
10 | 1.2091 | 0.01123 | -0.0212 | 107.667
10.5 | 1.2584 | 0.0119 | -0.0208 | 105.7479
11 | 1.3053 | 0.01276 | -0.0199 | 102.2962
11.5 | 1.3515 | 0.01361 | -0.0191 | 99.302
12 | 1.3969 | 0.01443 | -0.0181 | 96.8053
12.5 | 1.4402 | 0.01533 | -0.0169 | 93.9465
13 | 1.4812 | 0.0163 | -0.0154 | 90.8712
13.5 | 1.5183 | 0.01742 | -0.0134 | 87.1584
14 | 1.5504 | 0.01863 | -0.0108 | 83.2206
14.5 | 1.5646 | 0.02006 | -0.0053 | 77.996
15 | 1.579 | 0.02185 | -0.0011 | 72.2654
15.5 | 1.5808 | 0.02493 | 0.0033 | 63.4095
16 | 1.5937 | 0.02756 | 0.0057 | 57.8266
16.5 | 1.6114 | 0.03004 | 0.0072 | 53.6418
17 | 1.6171 | 0.03383 | 0.0085 | 47.8008
17.5 | 1.6199 | 0.03826 | 0.0091 | 42.3393
18 | 1.6068 | 0.04485 | 0.0087 | 35.8261
18.5 | 1.6145 | 0.04955 | 0.0077 | 32.5832
19 | 1.6004 | 0.05749 | 0.0052 | 27.8379
19.5 | 1.582 | 0.06685 | 0.0012 | 23.6649
20 | 1.5534 | 0.0788 | -0.0048 | 19.7132

## 75. Re 5M Mach 0.10 (1)
BIGFOIL.COM POLAR EXPORT
NACA64-210 a=0.2
NACA64-210 a=0.2 |  |  |  | Cl Max: | 1.008 | at alpha= | 10 | deg
JavaFoil+Calcfoil stall+Eppler ext transition |  |  |  | L/D Max: | 113.093 | at alpha= | 7 | deg
Re: | 5000000 |  |  | Cd Min: | 0.00442 | at alpha= | 2 | deg
Mach: | 0.1 |  |  | Cl=0 at alpha= | -1.0431 | deg
|  |  |  | @ Cl=0.1, Cd= | 0.004608
|  |  |  | @ Cl=0.4, Cd= | 0.0044695
|  |  |  | @ Cl=0.6, Cd= | 0.10927
alpha (deg) | Cl | Cd | Cm | Cl/Cd
-13.5 | -0.522 | 0.09373 | -0.003 | -5.572
-13 | -0.546 | 0.09123 | -0.003 | -5.981
-12.5 | -0.565 | 0.08525 | -0.003 | -6.63
-12 | -0.579 | 0.07953 | -0.003 | -7.275
-11.5 | -0.589 | 0.07562 | -0.004 | -7.793
-11 | -0.597 | 0.06995 | -0.004 | -8.538
-10.5 | -0.601 | 0.06607 | -0.004 | -9.097
-10 | -0.601 | 0.06183 | -0.004 | -9.722
-9.5 | -0.598 | 0.05733 | -0.005 | -10.426
-9 | -0.59 | 0.0526 | -0.005 | -11.217
-8.5 | -0.71 | 0.00929 | -0.01 | -76.454
-8 | -0.688 | 0.00921 | -0.01 | -74.689
-7.5 | -0.66 | 0.00883 | -0.011 | -74.764
-7 | -0.626 | 0.00858 | -0.011 | -72.967
-6.5 | -0.588 | 0.00826 | -0.012 | -71.177
-6 | -0.545 | 0.00801 | -0.012 | -68.085
-5.5 | -0.499 | 0.00783 | -0.012 | -63.711
-5 | -0.449 | 0.00761 | -0.013 | -59.018
-4.5 | -0.396 | 0.00738 | -0.013 | -53.601
-4 | -0.341 | 0.00715 | -0.014 | -47.671
-3.5 | -0.285 | 0.00702 | -0.014 | -40.587
-3 | -0.228 | 0.0069 | -0.015 | -33.041
-2.5 | -0.17 | 0.00673 | -0.015 | -25.291
-2 | -0.112 | 0.00664 | -0.016 | -16.883
-1.5 | -0.053 | 0.00483 | -0.016 | -11.054
-1 | 0.005 | 0.00484 | -0.017 | 1.13
-0.5 | 0.064 | 0.00462 | -0.017 | 13.948
0 | 0.124 | 0.0046 | -0.017 | 26.861
0.5 | 0.183 | 0.00461 | -0.018 | 39.664
1 | 0.241 | 0.00459 | -0.018 | 52.533
1.5 | 0.3 | 0.0046 | -0.019 | 65.242
2 | 0.359 | 0.00442 | -0.019 | 81.186
2.5 | 0.417 | 0.00449 | -0.02 | 92.978
3 | 0.475 | 0.00488 | -0.02 | 97.332
3.5 | 0.532 | 0.00512 | -0.021 | 103.905
4 | 0.589 | 0.0068 | -0.021 | 86.576
4.5 | 0.644 | 0.00701 | -0.022 | 91.805
5 | 0.698 | 0.00725 | -0.022 | 96.291
5.5 | 0.749 | 0.0075 | -0.023 | 99.855
6 | 0.797 | 0.00719 | -0.023 | 110.785
6.5 | 0.841 | 0.00752 | -0.024 | 111.898
7 | 0.882 | 0.0078 | -0.024 | 113.093
7.5 | 0.918 | 0.00976 | -0.025 | 94.003
8 | 0.948 | 0.01022 | -0.025 | 92.768
8.5 | 0.973 | 0.01074 | -0.025 | 90.645
9 | 0.992 | 0.01131 | -0.026 | 87.668
9.5 | 1.003 | 0.01202 | -0.026 | 83.447
10 | 1.008 | 0.01264 | -0.027 | 79.731
10.5 | 0.995 | 0.01367 | -0.027 | 72.767
11 | 0.972 | 0.01505 | -0.027 | 64.595
11.5 | 0.896 | 0.02662 | -0.026 | 33.661
12 | 0.772 | 0.07269 | -0.017 | 10.623
12.5 | 0.742 | 0.07966 | -0.016 | 9.309
13 | 0.71 | 0.08549 | -0.016 | 8.31
13.5 | 0.677 | 0.09204 | -0.015 | 7.356
14 | 0.643 | 0.09877 | -0.015 | 6.509
14.5 | 0.609 | 0.10216 | -0.016 | 5.961
15 | 0.573 | 0.10927 | -0.015 | 5.247

## 76. Re 5M Mach 0.10 (2)
BIGFOIL.COM POLAR EXPORT
NACA64-210 a=0.2
NACA64-210 a=0.2 |  |  |  | Cl Max: | 1.5922 | at alpha= | 16.5 | deg
XFOIL ncrit=9 |  |  |  | L/D Max: | 111.145 | at alpha= | 8 | deg
Re: | 5000000 |  |  | Cd Min: | 0.10664 | at alpha= | 20 | deg
Mach: | 0.1 |  |  | Cl=0 at alpha= | -1.0942 | deg
|  |  |  | @ Cl=0.1, Cd= | 0.0041782
|  |  |  | @ Cl=0.4, Cd= | 0.0044823
|  |  |  | @ Cl=0.6, Cd= | 0.00656
alpha (deg) | Cl | Cd | Cm | Cl/Cd
-17.5 | -1.3345 | 0.05582 | -0.036 | -23.9072
-17 | -1.399 | 0.04173 | -0.0434 | -33.525
-16.5 | -1.4208 | 0.03524 | -0.0437 | -40.3178
-16 | -1.4442 | 0.03011 | -0.0402 | -47.9641
-15.5 | -1.4543 | 0.02713 | -0.0337 | -53.6049
-15 | -1.4365 | 0.02451 | -0.0301 | -58.6087
-14.5 | -1.4059 | 0.02245 | -0.0276 | -62.6236
-14 | -1.37 | 0.02057 | -0.0257 | -66.6018
-13.5 | -1.3294 | 0.01896 | -0.0241 | -70.116
-13 | -1.2877 | 0.01723 | -0.0227 | -74.7359
-12.5 | -1.2447 | 0.01545 | -0.0213 | -80.5631
-12 | -1.1966 | 0.0143 | -0.0204 | -83.6783
-11.5 | -1.1465 | 0.01336 | -0.0198 | -85.8159
-11 | -1.0975 | 0.01271 | -0.0186 | -86.3493
-10.5 | -1.0473 | 0.0121 | -0.0177 | -86.5537
-10 | -0.9948 | 0.01155 | -0.0172 | -86.1299
-9.5 | -0.9438 | 0.01057 | -0.0165 | -89.2904
-9 | -0.8901 | 0.01002 | -0.0162 | -88.8323
-8.5 | -0.8357 | 0.00955 | -0.016 | -87.5079
-8 | -0.7809 | 0.00912 | -0.0159 | -85.625
-7.5 | -0.7256 | 0.00874 | -0.0159 | -83.0206
-7 | -0.6704 | 0.00828 | -0.0158 | -80.9662
-6.5 | -0.6152 | 0.00779 | -0.0158 | -78.973
-6 | -0.5591 | 0.00747 | -0.0159 | -74.8461
-5.5 | -0.5027 | 0.0072 | -0.016 | -69.8194
-5 | -0.4459 | 0.00698 | -0.0162 | -63.8825
-4.5 | -0.3895 | 0.00662 | -0.0163 | -58.8369
-4 | -0.3326 | 0.00641 | -0.0166 | -51.8877
-3.5 | -0.2753 | 0.00625 | -0.0169 | -44.048
-3 | -0.2181 | 0.00603 | -0.0172 | -36.1692
-2.5 | -0.1607 | 0.0059 | -0.0175 | -27.2373
-2 | -0.1033 | 0.00574 | -0.0178 | -17.9965
-1.5 | -0.0461 | 0.00555 | -0.0182 | -8.3063
-1 | 0.0107 | 0.00518 | -0.0186 | 2.0656
-0.5 | 0.0663 | 0.00441 | -0.0191 | 15.034
0 | 0.123 | 0.00402 | -0.0195 | 30.597
1 | 0.2376 | 0.00368 | -0.0203 | 64.5652
1.5 | 0.2952 | 0.00377 | -0.0208 | 78.3024
2 | 0.3522 | 0.004 | -0.0212 | 88.05
2.5 | 0.4077 | 0.00456 | -0.0215 | 89.4079
3 | 0.4629 | 0.00515 | -0.0218 | 89.8835
3.5 | 0.5173 | 0.00585 | -0.0219 | 88.4274
4 | 0.5722 | 0.00639 | -0.0221 | 89.5462
4.5 | 0.6278 | 0.00673 | -0.0222 | 93.2838
5 | 0.6836 | 0.007 | -0.0224 | 97.6571
5.5 | 0.7388 | 0.00732 | -0.0224 | 100.929
6 | 0.7938 | 0.00757 | -0.0224 | 104.8613
6.5 | 0.8472 | 0.00791 | -0.0221 | 107.1049
7 | 0.8978 | 0.00818 | -0.0211 | 109.7555
7.5 | 0.9549 | 0.00866 | -0.0217 | 110.2656
8 | 1.0092 | 0.00908 | -0.0217 | 111.1454
8.5 | 1.0626 | 0.00957 | -0.0216 | 111.0345
9 | 1.1142 | 0.01027 | -0.0212 | 108.4907
9.5 | 1.1664 | 0.01079 | -0.0209 | 108.1001
10 | 1.2172 | 0.01142 | -0.0204 | 106.5849
10.5 | 1.2665 | 0.01217 | -0.0197 | 104.0674
11 | 1.3127 | 0.01318 | -0.0186 | 99.5979
11.5 | 1.3602 | 0.01394 | -0.0177 | 97.5753
12 | 1.405 | 0.01486 | -0.0164 | 94.5491
12.5 | 1.4474 | 0.01587 | -0.0149 | 91.2035
13 | 1.487 | 0.01696 | -0.0129 | 87.6769
13.5 | 1.5213 | 0.01824 | -0.0103 | 83.4046
14 | 1.5417 | 0.01962 | -0.0055 | 78.578
14.5 | 1.5508 | 0.02166 | -0.0001 | 71.5974
15 | 1.5561 | 0.02449 | 0.0043 | 63.5402
15.5 | 1.5677 | 0.02724 | 0.0071 | 57.5514
16 | 1.5796 | 0.03028 | 0.009 | 52.1664
16.5 | 1.5922 | 0.03354 | 0.0103 | 47.4717
17 | 1.5904 | 0.03851 | 0.011 | 41.2984
17.5 | 1.5868 | 0.04415 | 0.0107 | 35.9411
18 | 1.5638 | 0.05272 | 0.0087 | 29.6624
18.5 | 1.5561 | 0.06025 | 0.0059 | 25.8274
19 | 1.5264 | 0.07181 | 0.0004 | 21.2561
19.5 | 1.4896 | 0.08589 | -0.0074 | 17.3431
20 | 1.4271 | 0.10664 | -0.0202 | 13.3824

## 77. Re 5M Mach 0.25 (1)
BIGFOIL.COM POLAR EXPORT
NACA64-210 a=0.2
NACA64-210 a=0.2 |  |  |  | Cl Max: | 0.961 | at alpha= | 9 | deg
JavaFoil+Calcfoil stall+Eppler ext transition |  |  |  | L/D Max: | 110.766 | at alpha= | 7 | deg
Re: | 5000000 |  |  | Cd Min: | 0.00441 | at alpha= | 1.5 | deg
Mach: | 0.25 |  |  | Cl=0 at alpha= | -1.0492 | deg
|  |  |  | @ Cl=0.1, Cd= | 0.0046311
|  |  |  | @ Cl=0.4, Cd= | 0.10621
|  |  |  | @ Cl=0.6, Cd= | 0.10621
alpha (deg) | Cl | Cd | Cm | Cl/Cd
-12.5 | -0.334 | 0.08667 | -0.003 | -3.856
-12 | -0.382 | 0.08138 | -0.003 | -4.696
-11.5 | -0.425 | 0.07771 | -0.004 | -5.468
-11 | -0.462 | 0.07339 | -0.004 | -6.293
-10.5 | -0.492 | 0.06878 | -0.004 | -7.16
-10 | -0.516 | 0.06518 | -0.004 | -7.921
-9.5 | -0.533 | 0.06037 | -0.004 | -8.83
-9 | -0.542 | 0.05706 | -0.005 | -9.499
-8.5 | -0.544 | 0.05203 | -0.005 | -10.453
-8 | -0.54 | 0.04694 | -0.006 | -11.513
-7.5 | -0.649 | 0.00879 | -0.011 | -73.805
-7 | -0.624 | 0.00883 | -0.011 | -70.613
-6.5 | -0.591 | 0.00852 | -0.012 | -69.358
-6 | -0.552 | 0.00825 | -0.012 | -66.842
-5.5 | -0.507 | 0.00801 | -0.013 | -63.325
-5 | -0.458 | 0.00777 | -0.013 | -59.008
-4.5 | -0.405 | 0.00751 | -0.014 | -53.943
-4 | -0.349 | 0.00727 | -0.014 | -48.075
-3.5 | -0.292 | 0.00712 | -0.015 | -41.03
-3 | -0.234 | 0.00694 | -0.015 | -33.711
-2.5 | -0.175 | 0.00681 | -0.016 | -25.694
-2 | -0.115 | 0.00633 | -0.016 | -18.178
-1.5 | -0.055 | 0.00615 | -0.017 | -8.927
-1 | 0.006 | 0.00486 | -0.017 | 1.157
-0.5 | 0.066 | 0.00462 | -0.017 | 14.355
0 | 0.127 | 0.00464 | -0.018 | 27.397
0.5 | 0.188 | 0.00462 | -0.018 | 40.643
1 | 0.248 | 0.00463 | -0.019 | 53.504
1.5 | 0.308 | 0.00441 | -0.019 | 70.003
2 | 0.369 | 0.00446 | -0.02 | 82.641
2.5 | 0.429 | 0.00452 | -0.02 | 94.72
3 | 0.488 | 0.00495 | -0.021 | 98.525
3.5 | 0.547 | 0.00521 | -0.021 | 104.986
4 | 0.604 | 0.00692 | -0.022 | 87.273
4.5 | 0.661 | 0.00716 | -0.022 | 92.271
5 | 0.715 | 0.00742 | -0.023 | 96.408
5.5 | 0.766 | 0.00712 | -0.023 | 107.569
6 | 0.813 | 0.00736 | -0.024 | 110.476
6.5 | 0.856 | 0.00773 | -0.024 | 110.711
7 | 0.893 | 0.00806 | -0.025 | 110.766
7.5 | 0.923 | 0.01021 | -0.025 | 90.443
8 | 0.946 | 0.01079 | -0.026 | 87.656
8.5 | 0.959 | 0.01147 | -0.026 | 83.595
9 | 0.961 | 0.01225 | -0.026 | 78.453
9.5 | 0.952 | 0.01324 | -0.027 | 71.882
10 | 0.933 | 0.01421 | -0.027 | 65.635
10.5 | 0.743 | 0.06359 | -0.016 | 11.689
11 | 0.699 | 0.06921 | -0.015 | 10.092
11.5 | 0.646 | 0.07511 | -0.014 | 8.597
12 | 0.585 | 0.08225 | -0.014 | 7.111
12.5 | 0.518 | 0.08846 | -0.014 | 5.852
13 | 0.444 | 0.09623 | -0.014 | 4.616
13.5 | 0.366 | 0.10066 | -0.014 | 3.635
14 | 0.28 | 0.10621 | -0.015 | 2.636

## 78. Re 5M Mach 0.25 (2)
BIGFOIL.COM POLAR EXPORT
NACA64-210 a=0.2
NACA64-210 a=0.2 |  |  |  | Cl Max: | 1.4291 | at alpha= | 12.5 | deg
XFOIL ncrit=9 |  |  |  | L/D Max: | 109.601 | at alpha= | 7.5 | deg
Re: | 5000000 |  |  | Cd Min: | 0.19058 | at alpha= | -16 | deg
Mach: | 0.25 |  |  | Cl=0 at alpha= | -1.0981 | deg
|  |  |  | @ Cl=0.1, Cd= | 0.0042345
|  |  |  | @ Cl=0.4, Cd= | 0.004406
|  |  |  | @ Cl=0.6, Cd= | 0.0066047
alpha (deg) | Cl | Cd | Cm | Cl/Cd
-16 | -0.6955 | 0.19058 | 0.0456 | -3.6494
-15.5 | -0.6817 | 0.18191 | 0.0408 | -3.7475
-15 | -0.665 | 0.17464 | 0.0365 | -3.8078
-14.5 | -0.6519 | 0.1658 | 0.0319 | -3.9318
-14 | -0.6435 | 0.15575 | 0.0269 | -4.1316
-13.5 | -0.6683 | 0.13607 | 0.0177 | -4.9114
-13 | -0.6501 | 0.13016 | 0.0142 | -4.9946
-12.5 | -0.9074 | 0.06112 | -0.0344 | -14.8462
-12 | -0.9656 | 0.04887 | -0.0414 | -19.7585
-11.5 | -1.0389 | 0.03854 | -0.0368 | -26.9564
-11 | -1.1144 | 0.02039 | -0.0309 | -54.6542
-10.5 | -1.0804 | 0.01697 | -0.0274 | -63.6653
-10 | -1.032 | 0.01493 | -0.0253 | -69.1226
-9.5 | -0.9798 | 0.01331 | -0.0236 | -73.6138
-9 | -0.9238 | 0.01234 | -0.0224 | -74.8622
-8.5 | -0.8707 | 0.01075 | -0.0209 | -80.9953
-8 | -0.8126 | 0.01012 | -0.0201 | -80.2964
-7.5 | -0.7545 | 0.00949 | -0.0194 | -79.5047
-7 | -0.6962 | 0.00897 | -0.0188 | -77.6143
-6.5 | -0.6386 | 0.00829 | -0.0182 | -77.0326
-6 | -0.5802 | 0.00779 | -0.0179 | -74.4801
-5 | -0.462 | 0.00715 | -0.0176 | -64.6154
-4.5 | -0.4031 | 0.0068 | -0.0175 | -59.2794
-4 | -0.344 | 0.0065 | -0.0176 | -52.9231
-3.5 | -0.2845 | 0.00631 | -0.0177 | -45.0872
-3 | -0.2252 | 0.0061 | -0.0179 | -36.918
-2.5 | -0.1657 | 0.00595 | -0.0182 | -27.8487
-2 | -0.1063 | 0.00579 | -0.0185 | -18.3592
-1.5 | -0.0471 | 0.00561 | -0.0188 | -8.3957
-1 | 0.0115 | 0.00525 | -0.0192 | 2.1905
-0.5 | 0.0688 | 0.00447 | -0.0197 | 15.3915
0 | 0.1271 | 0.00403 | -0.0201 | 31.5385
0.5 | 0.1861 | 0.00379 | -0.0205 | 49.1029
1 | 0.2455 | 0.0037 | -0.021 | 66.3514
1.5 | 0.305 | 0.0038 | -0.0214 | 80.2632
2 | 0.3639 | 0.00404 | -0.0218 | 90.0743
2.5 | 0.4211 | 0.00462 | -0.0221 | 91.1472
3 | 0.4778 | 0.00527 | -0.0223 | 90.6641
4 | 0.5907 | 0.00655 | -0.0223 | 90.1832
4.5 | 0.6485 | 0.00689 | -0.0224 | 94.1219
5 | 0.7066 | 0.00716 | -0.0224 | 98.6872
5.5 | 0.7642 | 0.00747 | -0.0223 | 102.3025
6 | 0.8211 | 0.00782 | -0.0219 | 105
6.5 | 0.8773 | 0.00815 | -0.0214 | 107.6442
7.5 | 0.9897 | 0.00903 | -0.0202 | 109.6013
8 | 1.0463 | 0.00956 | -0.0197 | 109.4456
8.5 | 1.1009 | 0.01032 | -0.0188 | 106.6764
9 | 1.1557 | 0.01098 | -0.0178 | 105.255
9.5 | 1.2088 | 0.01179 | -0.0166 | 102.5276
10 | 1.2566 | 0.01311 | -0.0145 | 95.8505
10.5 | 1.3057 | 0.01418 | -0.0126 | 92.0804
11 | 1.3509 | 0.0155 | -0.0101 | 87.1548
11.5 | 1.3908 | 0.0171 | -0.007 | 81.3333
12 | 1.4204 | 0.01921 | -0.0027 | 73.9407
12.5 | 1.4291 | 0.02142 | 0.0044 | 66.718
13 | 1.4271 | 0.02493 | 0.0105 | 57.2443
13.5 | 1.4203 | 0.02949 | 0.0147 | 48.1621
14 | 1.4026 | 0.03573 | 0.017 | 39.2555
14.5 | 1.3642 | 0.0451 | 0.0164 | 30.2483
15 | 1.3249 | 0.05617 | 0.0126 | 23.5873
15.5 | 1.2647 | 0.07257 | 0.0034 | 17.4273
16 | 1.2356 | 0.08689 | -0.0058 | 14.2203
16.5 | 1.1851 | 0.10782 | -0.0196 | 10.9915
17 | 1.1496 | 0.12643 | -0.0306 | 9.0928
17.5 | 1.0881 | 0.15066 | -0.0458 | 7.2222

## 79. Re 5M Mach 0.50 (1)
BIGFOIL.COM POLAR EXPORT
NACA64-210 a=0.2
NACA64-210 a=0.2 |  |  |  | Cl Max: | 1.114 | at alpha= | 20 | deg
JavaFoil+Calcfoil stall+Eppler ext transition |  |  |  | L/D Max: | 108.965 | at alpha= | 3.5 | deg
Re: | 5000000 |  |  | Cd Min: | 0.00444 | at alpha= | 0 | deg
Mach: | 0.5 |  |  | Cl=0 at alpha= | -1.0448 | deg
|  |  |  | @ Cl=0.1, Cd= | 0.0044462
|  |  |  | @ Cl=0.4, Cd= | 0.0045439
|  |  |  | @ Cl=0.6, Cd= | 0.0055415
alpha (deg) | Cl | Cd | Cm | Cl/Cd
-20 | -1.016 | 0.15884 | -0.001 | -6.396
-19.5 | -0.992 | 0.15574 | -0.001 | -6.368
-19 | -0.965 | 0.14673 | -0.002 | -6.577
-18.5 | -0.936 | 0.14112 | -0.002 | -6.633
-18 | -0.909 | 0.13742 | -0.002 | -6.618
-17.5 | -0.883 | 0.13615 | -0.002 | -6.486
-17 | -0.857 | 0.12963 | -0.002 | -6.611
-16.5 | -0.831 | 0.1261 | -0.003 | -6.594
-16 | -0.804 | 0.12164 | -0.003 | -6.607
-15.5 | -0.776 | 0.11919 | -0.003 | -6.512
-15 | -0.75 | 0.11319 | -0.003 | -6.626
-14.5 | -0.724 | 0.10996 | -0.003 | -6.581
-14 | -0.697 | 0.10238 | -0.003 | -6.81
-13.5 | -0.67 | 0.10136 | -0.004 | -6.61
-13 | -0.643 | 0.09189 | -0.004 | -6.999
-12.5 | -0.617 | 0.08389 | -0.004 | -7.353
-12 | -0.59 | 0.07637 | -0.004 | -7.732
-11.5 | -0.564 | 0.07182 | -0.005 | -7.855
-11 | -0.537 | 0.07262 | -0.005 | -7.393
-10.5 | -0.509 | 0.07501 | -0.005 | -6.782
-10 | -0.482 | 0.06648 | -0.005 | -7.254
-9.5 | -0.456 | 0.06039 | -0.005 | -7.547
-9 | -0.43 | 0.05574 | -0.006 | -7.709
-8.5 | -0.405 | 0.04979 | -0.007 | -8.135
-8 | -0.374 | 0.05896 | -0.005 | -6.345
-7.5 | -0.347 | 0.05145 | -0.006 | -6.75
-7 | -0.321 | 0.0465 | -0.006 | -6.899
-6.5 | -0.295 | 0.04208 | -0.007 | -7.005
-6 | -0.267 | 0.04312 | -0.006 | -6.183
-5.5 | -0.397 | 0.03878 | -0.007 | -10.244
-5 | -0.48 | 0.00797 | -0.015 | -60.266
-4.5 | -0.436 | 0.00763 | -0.015 | -57.159
-4 | -0.382 | 0.00731 | -0.016 | -52.227
-3.5 | -0.322 | 0.00703 | -0.016 | -45.837
-3 | -0.26 | 0.00681 | -0.017 | -38.085
-2.5 | -0.195 | 0.00664 | -0.017 | -29.297
-2 | -0.128 | 0.00649 | -0.018 | -19.783
-1.5 | -0.061 | 0.0061 | -0.018 | -10.046
-1 | 0.006 | 0.00445 | -0.019 | 1.41
-0.5 | 0.074 | 0.00445 | -0.02 | 16.644
0 | 0.142 | 0.00444 | -0.02 | 31.969
0.5 | 0.21 | 0.00445 | -0.021 | 47.13
1 | 0.277 | 0.00445 | -0.021 | 62.25
1.5 | 0.345 | 0.00447 | -0.022 | 77.027
2 | 0.412 | 0.00456 | -0.022 | 90.408
2.5 | 0.478 | 0.00495 | -0.023 | 96.724
3 | 0.544 | 0.00524 | -0.023 | 103.871
3.5 | 0.609 | 0.00559 | -0.024 | 108.965
4 | 0.671 | 0.00699 | -0.024 | 95.95
4.5 | 0.73 | 0.00726 | -0.025 | 100.591
5 | 0.785 | 0.00767 | -0.025 | 102.392
5.5 | 0.828 | 0.00957 | -0.026 | 86.556
6 | 0.854 | 0.01026 | -0.026 | 83.155
6.5 | 0.842 | 0.01134 | -0.027 | 74.187
7 | 0.524 | 0.04554 | -0.014 | 11.501
7.5 | 0.456 | 0.05045 | -0.013 | 9.035
8 | 0.586 | 0.01387 | -0.028 | 42.266
8.5 | 0.509 | 0.05534 | -0.014 | 9.204
9 | 0.534 | 0.06359 | -0.013 | 8.398
9.5 | 0.676 | 0.01617 | -0.029 | 41.772
10 | 0.693 | 0.01985 | -0.029 | 34.889
10.5 | 0.616 | 0.06789 | -0.017 | 9.067
11 | 0.639 | 0.07891 | -0.016 | 8.102
11.5 | 0.67 | 0.07155 | -0.018 | 9.366
12 | 0.693 | 0.07888 | -0.017 | 8.79
12.5 | 0.719 | 0.08663 | -0.018 | 8.296
13 | 0.744 | 0.09583 | -0.017 | 7.762
13.5 | 0.77 | 0.10274 | -0.018 | 7.499
14 | 0.796 | 0.10366 | -0.019 | 7.678
14.5 | 0.821 | 0.10709 | -0.019 | 7.67
15 | 0.849 | 0.1123 | -0.02 | 7.56
15.5 | 0.877 | 0.11977 | -0.021 | 7.319
16 | 0.899 | 0.12338 | -0.02 | 7.289
16.5 | 0.925 | 0.12438 | -0.021 | 7.437
17 | 0.953 | 0.13036 | -0.022 | 7.309
17.5 | 0.982 | 0.13623 | -0.024 | 7.208
18 | 1.003 | 0.13673 | -0.023 | 7.336
18.5 | 1.028 | 0.14257 | -0.023 | 7.213
19 | 1.054 | 0.14838 | -0.024 | 7.106
19.5 | 1.086 | 0.149 | -0.026 | 7.291
20 | 1.114 | 0.15631 | -0.027 | 7.125

## 80. Re 5M Mach 0.50 (2)
BIGFOIL.COM POLAR EXPORT
NACA64-210 a=0.2
NACA64-210 a=0.2 |  |  |  | Cl Max: | 1.0735 | at alpha= | 7.5 | deg
XFOIL ncrit=9 |  |  |  | L/D Max: | 103.943 | at alpha= | 6 | deg
Re: | 5000000 |  |  | Cd Min: | 0.28396 | at alpha= | -20 | deg
Mach: | 0.5 |  |  | Cl=0 at alpha= | -1.1153 | deg
|  |  |  | @ Cl=0.1, Cd= | 0.0046114
|  |  |  | @ Cl=0.4, Cd= | 0.0041363
|  |  |  | @ Cl=0.6, Cd= | 0.0065946
alpha (deg) | Cl | Cd | Cm | Cl/Cd
-20 | -0.9071 | 0.28396 | 0.1015 | -3.1945
-19.5 | -0.8845 | 0.27515 | 0.0959 | -3.2146
-19 | -0.8621 | 0.26641 | 0.0905 | -3.236
-18.5 | -0.8404 | 0.25776 | 0.085 | -3.2604
-18 | -0.8184 | 0.24855 | 0.0796 | -3.2927
-17.5 | -0.7962 | 0.23932 | 0.0742 | -3.3269
-17 | -0.7733 | 0.23113 | 0.069 | -3.3457
-16.5 | -0.7512 | 0.22224 | 0.0637 | -3.3801
-16 | -0.7281 | 0.21346 | 0.0587 | -3.4109
-15.5 | -0.7082 | 0.20466 | 0.0535 | -3.4604
-15 | -0.6875 | 0.19544 | 0.0483 | -3.5177
-14.5 | -0.6686 | 0.18563 | 0.043 | -3.6018
-14 | -0.65 | 0.17627 | 0.0379 | -3.6875
-13.5 | -0.6324 | 0.16691 | 0.0328 | -3.7889
-13 | -0.6161 | 0.15706 | 0.0276 | -3.9227
-12.5 | -0.5999 | 0.14801 | 0.0227 | -4.0531
-12 | -0.5893 | 0.13775 | 0.0171 | -4.278
-11.5 | -0.5778 | 0.12834 | 0.012 | -4.5021
-11 | -0.5641 | 0.11997 | 0.0074 | -4.702
-10 | -0.5463 | 0.09923 | -0.0061 | -5.5054
-9.5 | -0.5487 | 0.09032 | -0.0098 | -6.0751
-9 | -0.551 | 0.08061 | -0.0155 | -6.8354
-8.5 | -0.5619 | 0.06968 | -0.0229 | -8.064
-8 | -0.5757 | 0.05778 | -0.0341 | -9.9637
-7.5 | -0.6129 | 0.04925 | -0.0375 | -12.4447
-7 | -0.6272 | 0.04128 | -0.0375 | -15.1938
-6.5 | -0.623 | 0.03299 | -0.0362 | -18.8845
-6 | -0.6085 | 0.02365 | -0.0335 | -25.7294
-5.5 | -0.5871 | 0.01283 | -0.0296 | -45.7599
-5 | -0.529 | 0.00942 | -0.0266 | -56.1571
-4.5 | -0.4628 | 0.00809 | -0.0246 | -57.2064
-4 | -0.3944 | 0.00735 | -0.0232 | -53.6599
-3.5 | -0.3262 | 0.00672 | -0.0222 | -48.5417
-3 | -0.2569 | 0.00644 | -0.0218 | -39.8913
-2.5 | -0.1883 | 0.00617 | -0.0216 | -30.5186
-2 | -0.1197 | 0.00599 | -0.0216 | -19.9833
-1.5 | -0.0517 | 0.00581 | -0.0217 | -8.8985
-1 | 0.0155 | 0.00553 | -0.022 | 2.8029
-0.5 | 0.0808 | 0.00483 | -0.0224 | 16.7288
0 | 0.1458 | 0.00409 | -0.0228 | 35.6479
0.5 | 0.2131 | 0.00391 | -0.0232 | 54.5013
1 | 0.281 | 0.00385 | -0.0237 | 72.987
1.5 | 0.3492 | 0.00394 | -0.0241 | 88.6294
2 | 0.4165 | 0.0042 | -0.0244 | 99.1667
2.5 | 0.4809 | 0.00493 | -0.0244 | 97.5456
3 | 0.5438 | 0.00587 | -0.0242 | 92.6405
3.5 | 0.6074 | 0.00669 | -0.0236 | 90.7922
4 | 0.6742 | 0.00712 | -0.0231 | 94.691
4.5 | 0.742 | 0.00749 | -0.0224 | 99.0654
5 | 0.81 | 0.0079 | -0.0213 | 102.5316
5.5 | 0.877 | 0.00846 | -0.0197 | 103.6643
6 | 0.9438 | 0.00908 | -0.0175 | 103.9427
6.5 | 1.0056 | 0.01012 | -0.0141 | 99.3676
7 | 1.0475 | 0.0121 | -0.0073 | 86.5702
7.5 | 1.0735 | 0.01698 | -0.0005 | 63.2214
8 | 1.0623 | 0.02391 | 0.0085 | 44.4291
8.5 | 1.0277 | 0.03028 | 0.0168 | 33.9399
9 | 0.9943 | 0.0379 | 0.0194 | 26.2348
9.5 | 0.9602 | 0.04718 | 0.0174 | 20.3518
10 | 0.9282 | 0.05822 | 0.0115 | 15.943
10.5 | 0.8979 | 0.07155 | 0.0021 | 12.5493
11 | 0.8767 | 0.0868 | -0.0089 | 10.1002
11.5 | 0.8616 | 0.10233 | -0.0187 | 8.4198
12 | 0.8467 | 0.11693 | -0.0278 | 7.2411
12.5 | 0.8396 | 0.13039 | -0.0359 | 6.4391

## 81. Re 6M Mach 0.00 (1)
BIGFOIL.COM POLAR EXPORT
NACA64-210 a=0.2
NACA64-210 a=0.2 |  |  |  | Cl Max: | 1.017 | at alpha= | 10 | deg
JavaFoil+Calcfoil stall+Eppler ext transition |  |  |  | L/D Max: | 117.392 | at alpha= | 7.5 | deg
Re: | 6000000 |  |  | Cd Min: | 0.00452 | at alpha= | 0.5 | deg
Mach: | 0 |  |  | Cl=0 at alpha= | -1.0431 | deg
|  |  |  | @ Cl=0.1, Cd= | 0.004608
|  |  |  | @ Cl=0.4, Cd= | 0.0047112
|  |  |  | @ Cl=0.6, Cd= | 0.006686
alpha (deg) | Cl | Cd | Cm | Cl/Cd
-14 | -0.533 | 0.09951 | -0.003 | -5.359
-13.5 | -0.555 | 0.09306 | -0.003 | -5.96
-13 | -0.575 | 0.08928 | -0.003 | -6.437
-12.5 | -0.59 | 0.08456 | -0.003 | -6.983
-12 | -0.601 | 0.07848 | -0.003 | -7.655
-11.5 | -0.608 | 0.07302 | -0.004 | -8.332
-11 | -0.613 | 0.06988 | -0.004 | -8.768
-10.5 | -0.614 | 0.0646 | -0.004 | -9.503
-10 | -0.612 | 0.05992 | -0.005 | -10.211
-9.5 | -0.605 | 0.05653 | -0.005 | -10.705
-9 | -0.725 | 0.01012 | -0.009 | -71.611
-8.5 | -0.715 | 0.00932 | -0.01 | -76.712
-8 | -0.69 | 0.00892 | -0.01 | -77.41
-7.5 | -0.661 | 0.00857 | -0.011 | -77.06
-7 | -0.626 | 0.00832 | -0.011 | -75.19
-6.5 | -0.587 | 0.00807 | -0.012 | -72.716
-6 | -0.544 | 0.00782 | -0.012 | -69.474
-5.5 | -0.497 | 0.00759 | -0.012 | -65.424
-5 | -0.447 | 0.00743 | -0.013 | -60.21
-4.5 | -0.394 | 0.0072 | -0.013 | -54.741
-4 | -0.339 | 0.00701 | -0.014 | -48.42
-3.5 | -0.284 | 0.00688 | -0.014 | -41.244
-3 | -0.227 | 0.00668 | -0.015 | -33.963
-2.5 | -0.17 | 0.00659 | -0.015 | -25.703
-2 | -0.112 | 0.00648 | -0.016 | -17.197
-1.5 | -0.053 | 0.00475 | -0.016 | -11.199
-1 | 0.005 | 0.00475 | -0.016 | 1.145
-0.5 | 0.064 | 0.00473 | -0.017 | 13.557
0 | 0.123 | 0.00453 | -0.017 | 27.175
0.5 | 0.182 | 0.00452 | -0.018 | 40.177
1 | 0.24 | 0.00452 | -0.018 | 53.113
1.5 | 0.299 | 0.00457 | -0.019 | 65.381
2 | 0.357 | 0.0046 | -0.019 | 77.612
2.5 | 0.415 | 0.00475 | -0.02 | 87.38
3 | 0.473 | 0.00495 | -0.02 | 95.527
3.5 | 0.53 | 0.00517 | -0.021 | 102.545
4 | 0.586 | 0.00663 | -0.021 | 88.395
4.5 | 0.641 | 0.00685 | -0.022 | 93.626
5 | 0.695 | 0.00707 | -0.022 | 98.341
5.5 | 0.746 | 0.00725 | -0.023 | 102.823
6 | 0.794 | 0.00704 | -0.023 | 112.751
6.5 | 0.839 | 0.00724 | -0.023 | 115.763
7 | 0.88 | 0.00749 | -0.024 | 117.389
7.5 | 0.916 | 0.00781 | -0.024 | 117.392
8 | 0.948 | 0.00985 | -0.025 | 96.295
8.5 | 0.975 | 0.01038 | -0.025 | 93.932
9 | 0.995 | 0.01087 | -0.026 | 91.599
9.5 | 1.01 | 0.01148 | -0.026 | 87.934
10 | 1.017 | 0.0121 | -0.027 | 84.051
10.5 | 1.009 | 0.01299 | -0.027 | 77.711
11 | 0.991 | 0.0142 | -0.027 | 69.829
11.5 | 0.966 | 0.01584 | -0.027 | 60.955
12 | 0.916 | 0.02145 | -0.027 | 42.713
12.5 | 0.784 | 0.06733 | -0.02 | 11.646
13 | 0.744 | 0.08115 | -0.017 | 9.163
13.5 | 0.715 | 0.08627 | -0.017 | 8.289
14 | 0.684 | 0.0923 | -0.017 | 7.409
14.5 | 0.653 | 0.09799 | -0.017 | 6.66
15 | 0.62 | 0.10605 | -0.016 | 5.843

## 82. Re 6M Mach 0.00 (2)
BIGFOIL.COM POLAR EXPORT
NACA64-210 a=0.2
NACA64-210 a=0.2 |  |  |  | Cl Max: | 1.6597 | at alpha= | 18.5 | deg
XFOIL ncrit=9 |  |  |  | L/D Max: | 116.319 | at alpha= | 8 | deg
Re: | 6000000 |  |  | Cd Min: | 0.06805 | at alpha= | 20 | deg
Mach: | 0 |  |  | Cl=0 at alpha= | -1.0926 | deg
|  |  |  | @ Cl=0.1, Cd= | 0.0042475
|  |  |  | @ Cl=0.4, Cd= | 0.0045522
|  |  |  | @ Cl=0.6, Cd= | 0.0064084
alpha (deg) | Cl | Cd | Cm | Cl/Cd
-19 | -1.454 | 0.05491 | -0.0353 | -26.4797
-18.5 | -1.4969 | 0.04341 | -0.0412 | -34.4828
-18 | -1.5246 | 0.03584 | -0.0425 | -42.5391
-17.5 | -1.538 | 0.03095 | -0.0408 | -49.6931
-17 | -1.5469 | 0.02736 | -0.0368 | -56.5387
-16.5 | -1.548 | 0.02514 | -0.0308 | -61.5752
-16 | -1.5276 | 0.0231 | -0.0273 | -66.1299
-15.5 | -1.4969 | 0.02136 | -0.025 | -70.0796
-15 | -1.4609 | 0.01982 | -0.0233 | -73.7084
-14.5 | -1.4201 | 0.01857 | -0.022 | -76.4728
-14 | -1.3772 | 0.0174 | -0.0209 | -79.1494
-13.5 | -1.3321 | 0.01633 | -0.02 | -81.5738
-13 | -1.2877 | 0.01499 | -0.019 | -85.9039
-12.5 | -1.2415 | 0.01375 | -0.0182 | -90.2909
-12 | -1.1926 | 0.01283 | -0.0177 | -92.954
-11.5 | -1.1444 | 0.01217 | -0.0168 | -94.0345
-11 | -1.0952 | 0.01161 | -0.016 | -94.3325
-10.5 | -1.0437 | 0.0111 | -0.0156 | -94.027
-10 | -0.9911 | 0.01064 | -0.0154 | -93.1485
-9.5 | -0.9393 | 0.00991 | -0.0151 | -94.783
-9 | -0.8862 | 0.00935 | -0.0149 | -94.7807
-8.5 | -0.8322 | 0.00891 | -0.0149 | -93.4007
-8 | -0.7777 | 0.00853 | -0.0149 | -91.1723
-7.5 | -0.7226 | 0.0082 | -0.015 | -88.122
-7 | -0.6671 | 0.00795 | -0.0151 | -83.9119
-6.5 | -0.6125 | 0.00743 | -0.0151 | -82.4361
-6 | -0.5567 | 0.00712 | -0.0153 | -78.1882
-5.5 | -0.5007 | 0.00687 | -0.0155 | -72.8821
-5 | -0.4442 | 0.00667 | -0.0158 | -66.5967
-4.5 | -0.3879 | 0.0064 | -0.016 | -60.6094
-4 | -0.3313 | 0.00618 | -0.0163 | -53.6084
-3.5 | -0.2744 | 0.00603 | -0.0166 | -45.5058
-3 | -0.2174 | 0.00585 | -0.0169 | -37.1624
-2.5 | -0.1603 | 0.00572 | -0.0173 | -28.0245
-2 | -0.1032 | 0.00559 | -0.0177 | -18.4615
-1.5 | -0.0462 | 0.00543 | -0.0181 | -8.5083
-1 | 0.0105 | 0.00514 | -0.0185 | 2.0428
-0.5 | 0.0666 | 0.0046 | -0.0189 | 14.4783
0 | 0.1225 | 0.00401 | -0.0194 | 30.5486
0.5 | 0.1794 | 0.00375 | -0.0199 | 47.84
1 | 0.2364 | 0.00364 | -0.0203 | 64.9451
1.5 | 0.2936 | 0.0037 | -0.0207 | 79.3514
2 | 0.3497 | 0.00409 | -0.0211 | 85.5012
2.5 | 0.4052 | 0.0046 | -0.0215 | 88.087
3 | 0.4601 | 0.00519 | -0.0217 | 88.6513
3.5 | 0.5147 | 0.0058 | -0.022 | 88.7414
4 | 0.5698 | 0.00624 | -0.0222 | 91.3141
4.5 | 0.6254 | 0.00655 | -0.0224 | 95.4809
5 | 0.681 | 0.00679 | -0.0226 | 100.2946
5.5 | 0.7362 | 0.00708 | -0.0228 | 103.9831
6 | 0.7911 | 0.00733 | -0.0229 | 107.9263
7 | 0.8982 | 0.00793 | -0.0226 | 113.2661
7.5 | 0.9465 | 0.00829 | -0.0213 | 114.1737
8 | 1.005 | 0.00864 | -0.0224 | 116.3194
8.5 | 1.0581 | 0.00912 | -0.0224 | 116.0197
9 | 1.11 | 0.00972 | -0.0222 | 114.1975
9.5 | 1.1621 | 0.0102 | -0.0221 | 113.9314
10 | 1.2129 | 0.01077 | -0.0218 | 112.6184
10.5 | 1.2623 | 0.01146 | -0.0213 | 110.1483
11 | 1.3099 | 0.01228 | -0.0206 | 106.6694
11.5 | 1.3582 | 0.01293 | -0.02 | 105.0425
12 | 1.4044 | 0.01372 | -0.0192 | 102.3615
12.5 | 1.4486 | 0.01458 | -0.0181 | 99.3553
13 | 1.4903 | 0.01555 | -0.0167 | 95.8392
13.5 | 1.5286 | 0.01665 | -0.0148 | 91.8078
14 | 1.5619 | 0.01792 | -0.0123 | 87.1596
14.5 | 1.5784 | 0.01944 | -0.0071 | 81.1934
15 | 1.5896 | 0.02123 | -0.002 | 74.8752
15.5 | 1.6083 | 0.02295 | 0.0012 | 70.0784
16 | 1.6257 | 0.02501 | 0.0038 | 65.002
16.5 | 1.6433 | 0.02728 | 0.0058 | 60.2383
17 | 1.6524 | 0.0305 | 0.0076 | 54.177
17.5 | 1.6589 | 0.03427 | 0.0088 | 48.4068
18 | 1.6543 | 0.03949 | 0.0093 | 41.8916
18.5 | 1.6597 | 0.04408 | 0.0089 | 37.652
19 | 1.6511 | 0.05072 | 0.0075 | 32.5532
19.5 | 1.6393 | 0.05842 | 0.0049 | 28.0606
20 | 1.6193 | 0.06805 | 0.0008 | 23.7957

## 83. Re 6M Mach 0.10 (1)
BIGFOIL.COM POLAR EXPORT
NACA64-210 a=0.2
NACA64-210 a=0.2 |  |  |  | Cl Max: | 1.009 | at alpha= | 10 | deg
JavaFoil+Calcfoil stall+Eppler ext transition |  |  |  | L/D Max: | 116.076 | at alpha= | 6.5 | deg
Re: | 6000000 |  |  | Cd Min: | 0.00453 | at alpha= | 1 | deg
Mach: | 0.1 |  |  | Cl=0 at alpha= | -1.0431 | deg
|  |  |  | @ Cl=0.1, Cd= | 0.00462
|  |  |  | @ Cl=0.4, Cd= | 0.004716
|  |  |  | @ Cl=0.6, Cd= | 0.10777
alpha (deg) | Cl | Cd | Cm | Cl/Cd
-13.5 | -0.522 | 0.09372 | -0.003 | -5.574
-13 | -0.546 | 0.08947 | -0.003 | -6.1
-12.5 | -0.565 | 0.08453 | -0.003 | -6.686
-12 | -0.579 | 0.08011 | -0.003 | -7.224
-11.5 | -0.59 | 0.07406 | -0.004 | -7.963
-11 | -0.598 | 0.06879 | -0.004 | -8.687
-10.5 | -0.601 | 0.06513 | -0.004 | -9.233
-10 | -0.602 | 0.06081 | -0.004 | -9.896
-9.5 | -0.597 | 0.0573 | -0.005 | -10.425
-9 | -0.594 | 0.04976 | -0.006 | -11.946
-8.5 | -0.711 | 0.00898 | -0.01 | -79.21
-8 | -0.688 | 0.00899 | -0.01 | -76.582
-7.5 | -0.66 | 0.00858 | -0.011 | -76.871
-7 | -0.626 | 0.00835 | -0.011 | -74.96
-6.5 | -0.588 | 0.00808 | -0.012 | -72.76
-6 | -0.545 | 0.00785 | -0.012 | -69.475
-5.5 | -0.499 | 0.00763 | -0.012 | -65.336
-5 | -0.449 | 0.00743 | -0.013 | -60.459
-4.5 | -0.396 | 0.00722 | -0.013 | -54.819
-4 | -0.341 | 0.00701 | -0.014 | -48.619
-3.5 | -0.285 | 0.00687 | -0.014 | -41.488
-3 | -0.228 | 0.00675 | -0.015 | -33.79
-2.5 | -0.17 | 0.00658 | -0.015 | -25.868
-2 | -0.112 | 0.00649 | -0.016 | -17.269
-1.5 | -0.053 | 0.00473 | -0.016 | -11.286
-1 | 0.005 | 0.00476 | -0.017 | 1.149
-0.5 | 0.064 | 0.00474 | -0.017 | 13.598
0 | 0.124 | 0.00454 | -0.017 | 27.211
0.5 | 0.183 | 0.00454 | -0.018 | 40.259
1 | 0.241 | 0.00453 | -0.018 | 53.25
1.5 | 0.3 | 0.00455 | -0.019 | 65.927
2 | 0.359 | 0.00461 | -0.019 | 77.878
2.5 | 0.417 | 0.00476 | -0.02 | 87.722
3 | 0.475 | 0.00494 | -0.02 | 96.251
3.5 | 0.532 | 0.00519 | -0.021 | 102.626
4 | 0.589 | 0.00668 | -0.021 | 88.093
4.5 | 0.644 | 0.00683 | -0.022 | 94.232
5 | 0.698 | 0.00705 | -0.022 | 98.94
5.5 | 0.749 | 0.0073 | -0.023 | 102.54
6 | 0.797 | 0.00703 | -0.023 | 113.336
6.5 | 0.842 | 0.00725 | -0.024 | 116.076
7 | 0.882 | 0.0076 | -0.024 | 116.031
7.5 | 0.918 | 0.00793 | -0.025 | 115.786
8 | 0.949 | 0.00994 | -0.025 | 95.506
8.5 | 0.974 | 0.0104 | -0.025 | 93.648
9 | 0.993 | 0.01097 | -0.026 | 90.454
9.5 | 1.004 | 0.01163 | -0.026 | 86.331
10 | 1.009 | 0.01222 | -0.027 | 82.595
10.5 | 0.997 | 0.01324 | -0.027 | 75.304
11 | 0.973 | 0.01469 | -0.027 | 66.227
11.5 | 0.939 | 0.01699 | -0.027 | 55.268
12 | 0.787 | 0.06348 | -0.02 | 12.4
12.5 | 0.745 | 0.07686 | -0.017 | 9.695
13 | 0.712 | 0.0835 | -0.016 | 8.532
13.5 | 0.68 | 0.08821 | -0.017 | 7.708
14 | 0.645 | 0.09479 | -0.016 | 6.804
14.5 | 0.61 | 0.10018 | -0.016 | 6.087
15 | 0.574 | 0.10777 | -0.016 | 5.322

## 84. Re 6M Mach 0.10 (2)
BIGFOIL.COM POLAR EXPORT
NACA64-210 a=0.2
NACA64-210 a=0.2 |  |  |  | Cl Max: | 1.6321 | at alpha= | 17.5 | deg
XFOIL ncrit=9 |  |  |  | L/D Max: | 116.032 | at alpha= | 8 | deg
Re: | 6000000 |  |  | Cd Min: | 0.08711 | at alpha= | 20 | deg
Mach: | 0.1 |  |  | Cl=0 at alpha= | -1.0912 | deg
|  |  |  | @ Cl=0.1, Cd= | 0.0042646
|  |  |  | @ Cl=0.4, Cd= | 0.0045407
|  |  |  | @ Cl=0.6, Cd= | 0.0064141
alpha (deg) | Cl | Cd | Cm | Cl/Cd
-18 | -1.3777 | 0.05617 | -0.0364 | -24.5273
-17.5 | -1.4312 | 0.04321 | -0.0436 | -33.122
-17 | -1.4668 | 0.03511 | -0.0446 | -41.7773
-16.5 | -1.4821 | 0.0304 | -0.0419 | -48.7533
-16 | -1.4945 | 0.02709 | -0.0361 | -55.168
-15.5 | -1.4873 | 0.02443 | -0.0309 | -60.8801
-15 | -1.4596 | 0.02225 | -0.0281 | -65.6
-14.5 | -1.4248 | 0.02038 | -0.026 | -69.9117
-14 | -1.3851 | 0.01877 | -0.0243 | -73.7933
-13.5 | -1.3419 | 0.01737 | -0.0229 | -77.2539
-13 | -1.2949 | 0.01632 | -0.0219 | -79.3444
-12.5 | -1.2498 | 0.01479 | -0.0207 | -84.503
-12 | -1.2022 | 0.01349 | -0.0197 | -89.1179
-11.5 | -1.1541 | 0.01264 | -0.0186 | -91.3054
-11 | -1.1048 | 0.01197 | -0.0175 | -92.2974
-10.5 | -1.0528 | 0.01137 | -0.0169 | -92.5945
-10 | -0.9996 | 0.01085 | -0.0165 | -92.129
-9.5 | -0.9461 | 0.01029 | -0.0162 | -91.9436
-9 | -0.8932 | 0.00953 | -0.0158 | -93.7251
-8.5 | -0.8387 | 0.00905 | -0.0156 | -92.674
-8 | -0.7836 | 0.00864 | -0.0155 | -90.6944
-7.5 | -0.7281 | 0.00828 | -0.0155 | -87.9348
-7 | -0.672 | 0.00801 | -0.0156 | -83.8951
-6.5 | -0.6167 | 0.00749 | -0.0155 | -82.3364
-6 | -0.5606 | 0.00717 | -0.0156 | -78.1869
-5.5 | -0.504 | 0.0069 | -0.0158 | -73.0435
-5 | -0.4472 | 0.00669 | -0.016 | -66.846
-4.5 | -0.3904 | 0.00643 | -0.0162 | -60.7154
-4 | -0.3333 | 0.0062 | -0.0165 | -53.7581
-3.5 | -0.276 | 0.00604 | -0.0168 | -45.6954
-3 | -0.2187 | 0.00586 | -0.0171 | -37.3208
-2.5 | -0.1612 | 0.00573 | -0.0174 | -28.1326
-2 | -0.1038 | 0.00559 | -0.0178 | -18.5689
-1.5 | -0.0464 | 0.00544 | -0.0182 | -8.5294
-0.5 | 0.0671 | 0.00461 | -0.019 | 14.5553
0 | 0.1233 | 0.00402 | -0.0195 | 30.6716
0.5 | 0.1805 | 0.00376 | -0.02 | 48.0053
1 | 0.2378 | 0.00364 | -0.0204 | 65.3297
1.5 | 0.2954 | 0.00371 | -0.0208 | 79.6226
2 | 0.3517 | 0.0041 | -0.0212 | 85.7805
2.5 | 0.4076 | 0.00461 | -0.0216 | 88.4165
3 | 0.4628 | 0.00521 | -0.0218 | 88.8292
3.5 | 0.5177 | 0.00582 | -0.022 | 88.9519
4 | 0.5731 | 0.00627 | -0.0222 | 91.4035
4.5 | 0.6291 | 0.00657 | -0.0224 | 95.7534
5 | 0.6851 | 0.00681 | -0.0226 | 100.6021
5.5 | 0.7408 | 0.0071 | -0.0227 | 104.338
6 | 0.796 | 0.00737 | -0.0228 | 108.0054
6.5 | 0.8507 | 0.00768 | -0.0227 | 110.7682
7 | 0.9041 | 0.00799 | -0.0224 | 113.1539
7.5 | 0.9529 | 0.00834 | -0.0211 | 114.2566
8 | 1.0118 | 0.00872 | -0.0221 | 116.0321
8.5 | 1.0652 | 0.00923 | -0.022 | 115.4063
9 | 1.1177 | 0.00981 | -0.0217 | 113.9348
9.5 | 1.1702 | 0.01033 | -0.0215 | 113.2817
10 | 1.2212 | 0.01096 | -0.021 | 111.4234
10.5 | 1.2701 | 0.01179 | -0.0202 | 107.7269
11 | 1.3192 | 0.01251 | -0.0195 | 105.4516
11.5 | 1.3673 | 0.01324 | -0.0187 | 103.2704
12 | 1.4131 | 0.01412 | -0.0175 | 100.0779
12.5 | 1.4567 | 0.01508 | -0.0161 | 96.5981
13 | 1.4968 | 0.0162 | -0.0142 | 92.3951
13.5 | 1.5323 | 0.0175 | -0.0117 | 87.56
14 | 1.5562 | 0.01905 | -0.0075 | 81.6903
14.5 | 1.5656 | 0.02083 | -0.0016 | 75.1608
15 | 1.5841 | 0.02254 | 0.0021 | 70.2795
15.5 | 1.601 | 0.02465 | 0.0051 | 64.9493
16 | 1.6151 | 0.02726 | 0.0076 | 59.248
16.5 | 1.6278 | 0.03024 | 0.0094 | 53.8294
17 | 1.6308 | 0.03441 | 0.0108 | 47.3932
17.5 | 1.6321 | 0.03915 | 0.0113 | 41.6884
18 | 1.6199 | 0.04579 | 0.0107 | 35.3767
18.5 | 1.6119 | 0.05268 | 0.009 | 30.5979
19 | 1.5918 | 0.06189 | 0.0055 | 25.7198
19.5 | 1.5676 | 0.07264 | 0.0004 | 21.5804
20 | 1.5283 | 0.08711 | -0.0077 | 17.5445

## 85. Re 6M Mach 0.25 (1)
BIGFOIL.COM POLAR EXPORT
NACA64-210 a=0.2
NACA64-210 a=0.2 |  |  |  | Cl Max: | 0.963 | at alpha= | 9 | deg
JavaFoil+Calcfoil stall+Eppler ext transition |  |  |  | L/D Max: | 113.803 | at alpha= | 7 | deg
Re: | 6000000 |  |  | Cd Min: | 0.00438 | at alpha= | 1.5 | deg
Mach: | 0.25 |  |  | Cl=0 at alpha= | -1.0492 | deg
|  |  |  | @ Cl=0.1, Cd= | 0.00456
|  |  |  | @ Cl=0.4, Cd= | 0.10397
|  |  |  | @ Cl=0.6, Cd= | 0.10397
alpha (deg) | Cl | Cd | Cm | Cl/Cd
-12.5 | -0.334 | 0.0855 | -0.003 | -3.911
-12 | -0.382 | 0.081 | -0.004 | -4.72
-11.5 | -0.425 | 0.07707 | -0.004 | -5.516
-11 | -0.462 | 0.07366 | -0.004 | -6.27
-10.5 | -0.493 | 0.06807 | -0.004 | -7.238
-10 | -0.516 | 0.06518 | -0.004 | -7.922
-9.5 | -0.534 | 0.05997 | -0.004 | -8.896
-9 | -0.542 | 0.05632 | -0.005 | -9.63
-8.5 | -0.545 | 0.05095 | -0.005 | -10.703
-8 | -0.545 | 0.04426 | -0.007 | -12.312
-7.5 | -0.649 | 0.00859 | -0.011 | -75.52
-7 | -0.624 | 0.00862 | -0.011 | -72.298
-6.5 | -0.591 | 0.00831 | -0.012 | -71.127
-6 | -0.552 | 0.00805 | -0.012 | -68.551
-5.5 | -0.507 | 0.00781 | -0.013 | -64.95
-5 | -0.458 | 0.00756 | -0.013 | -60.617
-4.5 | -0.405 | 0.00734 | -0.014 | -55.191
-4 | -0.349 | 0.00711 | -0.014 | -49.15
-3.5 | -0.292 | 0.00697 | -0.015 | -41.96
-3 | -0.234 | 0.00678 | -0.015 | -34.495
-2.5 | -0.175 | 0.00666 | -0.016 | -26.267
-2 | -0.115 | 0.00655 | -0.016 | -17.574
-1.5 | -0.055 | 0.00637 | -0.017 | -8.618
-1 | 0.006 | 0.00477 | -0.017 | 1.178
-0.5 | 0.066 | 0.00456 | -0.017 | 14.518
0 | 0.127 | 0.00456 | -0.018 | 27.88
0.5 | 0.188 | 0.00457 | -0.018 | 41.116
1 | 0.248 | 0.00456 | -0.019 | 54.408
1.5 | 0.308 | 0.00438 | -0.019 | 70.377
2 | 0.369 | 0.00444 | -0.02 | 82.995
2.5 | 0.429 | 0.00481 | -0.02 | 89.139
3 | 0.488 | 0.00499 | -0.021 | 97.706
3.5 | 0.547 | 0.00523 | -0.021 | 104.571
4 | 0.604 | 0.00675 | -0.022 | 89.475
4.5 | 0.661 | 0.00697 | -0.022 | 94.786
5 | 0.715 | 0.00722 | -0.023 | 99.157
5.5 | 0.766 | 0.00696 | -0.023 | 110.103
6 | 0.814 | 0.00719 | -0.024 | 113.135
6.5 | 0.856 | 0.00754 | -0.024 | 113.583
7 | 0.893 | 0.00785 | -0.025 | 113.803
7.5 | 0.923 | 0.00993 | -0.025 | 92.957
8 | 0.946 | 0.01051 | -0.026 | 90.035
8.5 | 0.96 | 0.01114 | -0.026 | 86.114
9 | 0.963 | 0.01187 | -0.027 | 81.114
9.5 | 0.954 | 0.01276 | -0.027 | 74.793
10 | 0.935 | 0.01377 | -0.027 | 67.883
10.5 | 0.745 | 0.06249 | -0.016 | 11.923
11 | 0.698 | 0.06978 | -0.015 | 10.004
11.5 | 0.645 | 0.07512 | -0.014 | 8.592
12 | 0.586 | 0.07926 | -0.015 | 7.396
12.5 | 0.518 | 0.08491 | -0.015 | 6.105
13 | 0.444 | 0.09445 | -0.014 | 4.704
13.5 | 0.366 | 0.10169 | -0.014 | 3.6
14 | 0.28 | 0.10397 | -0.015 | 2.694

## 86. Re 6M Mach 0.25 (2)
BIGFOIL.COM POLAR EXPORT
NACA64-210 a=0.2
NACA64-210 a=0.2 |  |  |  | Cl Max: | 1.4531 | at alpha= | 12.5 | deg
XFOIL ncrit=9 |  |  |  | L/D Max: | 114.043 | at alpha= | 8 | deg
Re: | 6000000 |  |  | Cd Min: | 0.258 | at alpha= | -20 | deg
Mach: | 0.25 |  |  | Cl=0 at alpha= | -1.0975 | deg
|  |  |  | @ Cl=0.1, Cd= | 0.0043297
|  |  |  | @ Cl=0.4, Cd= | 0.0044883
|  |  |  | @ Cl=0.6, Cd= | 0.0064332
alpha (deg) | Cl | Cd | Cm | Cl/Cd
-20 | -0.8249 | 0.258 | 0.0834 | -3.1973
-19.5 | -0.8067 | 0.2505 | 0.0788 | -3.2204
-19 | -0.7926 | 0.24054 | 0.0739 | -3.2951
-18.5 | -0.7742 | 0.23353 | 0.0693 | -3.3152
-18 | -0.7566 | 0.22544 | 0.0647 | -3.3561
-17.5 | -0.7396 | 0.21743 | 0.06 | -3.4016
-16.5 | -0.7093 | 0.19973 | 0.0505 | -3.5513
-15.5 | -0.6853 | 0.18022 | 0.0403 | -3.8026
-15 | -0.6681 | 0.17316 | 0.036 | -3.8583
-14.5 | -0.6549 | 0.16455 | 0.0314 | -3.9799
-14 | -0.6539 | 0.15198 | 0.0254 | -4.3025
-13.5 | -0.7892 | 0.10618 | 0.0003 | -7.4327
-13 | -0.9012 | 0.07143 | -0.0258 | -12.6165
-12.5 | -0.9363 | 0.05662 | -0.0383 | -16.5366
-12 | -0.9981 | 0.04586 | -0.0418 | -21.7641
-11.5 | -1.1085 | 0.02962 | -0.0349 | -37.424
-11 | -1.131 | 0.01877 | -0.0292 | -60.2557
-10.5 | -1.0949 | 0.01487 | -0.0261 | -73.6315
-10 | -1.0421 | 0.01336 | -0.0243 | -78.0015
-9.5 | -0.9872 | 0.01213 | -0.0228 | -81.385
-9 | -0.93 | 0.01131 | -0.0217 | -82.2281
-8.5 | -0.8743 | 0.01018 | -0.0204 | -85.8841
-8 | -0.8166 | 0.00945 | -0.0196 | -86.4127
-7.5 | -0.7579 | 0.0089 | -0.0189 | -85.1573
-7 | -0.6992 | 0.00842 | -0.0184 | -83.0404
-6.5 | -0.6398 | 0.00809 | -0.0181 | -79.0853
-6 | -0.582 | 0.00745 | -0.0176 | -78.1208
-5.5 | -0.5228 | 0.00711 | -0.0174 | -73.5302
-5 | -0.4634 | 0.00684 | -0.0174 | -67.7485
-4.5 | -0.404 | 0.00662 | -0.0174 | -61.0272
-3.5 | -0.2853 | 0.0061 | -0.0176 | -46.7705
-3 | -0.2258 | 0.00594 | -0.0179 | -38.0135
-2 | -0.1069 | 0.00563 | -0.0184 | -18.9876
-1.5 | -0.0475 | 0.00548 | -0.0188 | -8.6679
-1 | 0.0115 | 0.0052 | -0.0192 | 2.2115
-0.5 | 0.0697 | 0.00466 | -0.0196 | 14.9571
0 | 0.1275 | 0.00403 | -0.0201 | 31.6377
0.5 | 0.1864 | 0.00377 | -0.0206 | 49.443
1 | 0.2457 | 0.00365 | -0.021 | 67.3151
1.5 | 0.3052 | 0.00373 | -0.0215 | 81.8231
2 | 0.3633 | 0.00415 | -0.0218 | 87.5422
2.5 | 0.4208 | 0.00468 | -0.0221 | 89.9145
3 | 0.4777 | 0.00532 | -0.0223 | 89.7932
4 | 0.5919 | 0.00639 | -0.0225 | 92.6291
4.5 | 0.65 | 0.0067 | -0.0226 | 97.0149
5 | 0.7082 | 0.00698 | -0.0226 | 101.4613
5.5 | 0.7663 | 0.00725 | -0.0226 | 105.6966
6 | 0.8237 | 0.00761 | -0.0224 | 108.2392
6.5 | 0.881 | 0.00792 | -0.0221 | 111.2374
7 | 0.9364 | 0.00836 | -0.0213 | 112.0096
7.5 | 0.9882 | 0.00867 | -0.0196 | 113.9792
8 | 1.0492 | 0.0092 | -0.0201 | 114.0435
8.5 | 1.1049 | 0.00985 | -0.0193 | 112.1726
9 | 1.1602 | 0.01049 | -0.0184 | 110.6006
9.5 | 1.2132 | 0.01134 | -0.0172 | 106.9841
10 | 1.2644 | 0.01235 | -0.0155 | 102.3806
10.5 | 1.3148 | 0.01334 | -0.0137 | 98.5607
11 | 1.3623 | 0.01453 | -0.0115 | 93.7577
11.5 | 1.4055 | 0.01594 | -0.0087 | 88.1744
12 | 1.44 | 0.01783 | -0.0048 | 80.7628
12.5 | 1.4531 | 0.02022 | 0.0019 | 71.8645
13 | 1.4391 | 0.02416 | 0.0097 | 59.5654
13.5 | 1.4288 | 0.02881 | 0.0145 | 49.5939
14 | 1.4181 | 0.03426 | 0.0171 | 41.3923
14.5 | 1.3862 | 0.04263 | 0.0173 | 32.517
15 | 1.3641 | 0.05119 | 0.0152 | 26.6478
15.5 | 1.3231 | 0.06358 | 0.0094 | 20.81
16 | 1.2773 | 0.07914 | -0.0001 | 16.1398
16.5 | 1.2526 | 0.09333 | -0.0092 | 13.4212
17 | 1.1847 | 0.11845 | -0.0257 | 10.0017
17.5 | 1.0912 | 0.14998 | -0.0453 | 7.2756

## 87. Re 6M Mach 0.50 (1)
BIGFOIL.COM POLAR EXPORT
NACA64-210 a=0.2
NACA64-210 a=0.2 |  |  |  | Cl Max: | 1.116 | at alpha= | 20 | deg
JavaFoil+Calcfoil stall+Eppler ext transition |  |  |  | L/D Max: | 109.209 | at alpha= | 3.5 | deg
Re: | 6000000 |  |  | Cd Min: | 0.00435 | at alpha= | -0.5 | deg
Mach: | 0.5 |  |  | Cl=0 at alpha= | -1.0448 | deg
|  |  |  | @ Cl=0.1, Cd= | 0.0043577
|  |  |  | @ Cl=0.4, Cd= | 0.0045978
|  |  |  | @ Cl=0.6, Cd= | 0.0055326
alpha (deg) | Cl | Cd | Cm | Cl/Cd
-20 | -1.016 | 0.15561 | -0.001 | -6.53
-19.5 | -0.993 | 0.15162 | -0.001 | -6.546
-19 | -0.966 | 0.14427 | -0.002 | -6.694
-18.5 | -0.937 | 0.14004 | -0.002 | -6.693
-18 | -0.91 | 0.13465 | -0.002 | -6.757
-17.5 | -0.883 | 0.13335 | -0.002 | -6.625
-17 | -0.857 | 0.1292 | -0.002 | -6.636
-16.5 | -0.832 | 0.12514 | -0.003 | -6.647
-16 | -0.804 | 0.11938 | -0.003 | -6.737
-15.5 | -0.776 | 0.11573 | -0.003 | -6.708
-15 | -0.75 | 0.10542 | -0.003 | -7.118
-14.5 | -0.724 | 0.0976 | -0.003 | -7.42
-14 | -0.698 | 0.09014 | -0.004 | -7.743
-13.5 | -0.67 | 0.09836 | -0.004 | -6.814
-13 | -0.644 | 0.09025 | -0.004 | -7.133
-12.5 | -0.618 | 0.08289 | -0.004 | -7.45
-12 | -0.592 | 0.07527 | -0.004 | -7.864
-11.5 | -0.566 | 0.06941 | -0.005 | -8.162
-11 | -0.537 | 0.07204 | -0.005 | -7.457
-10.5 | -0.509 | 0.07329 | -0.005 | -6.943
-10 | -0.482 | 0.06492 | -0.005 | -7.432
-9.5 | -0.457 | 0.05923 | -0.005 | -7.708
-9 | -0.431 | 0.05456 | -0.006 | -7.895
-8.5 | -0.477 | 0.01323 | -0.011 | -36.047
-8 | -0.374 | 0.0538 | -0.005 | -6.956
-7.5 | -0.347 | 0.05106 | -0.006 | -6.801
-7 | -0.321 | 0.04571 | -0.006 | -7.022
-6.5 | -0.297 | 0.04021 | -0.008 | -7.376
-6 | -0.267 | 0.04253 | -0.006 | -6.27
-5.5 | -0.398 | 0.03819 | -0.007 | -10.418
-5 | -0.481 | 0.00779 | -0.015 | -61.721
-4.5 | -0.436 | 0.00747 | -0.015 | -58.369
-4 | -0.382 | 0.00711 | -0.016 | -53.69
-3.5 | -0.322 | 0.00688 | -0.016 | -46.843
-3 | -0.26 | 0.00664 | -0.017 | -39.072
-2.5 | -0.195 | 0.0065 | -0.017 | -29.959
-2 | -0.128 | 0.00634 | -0.018 | -20.253
-1.5 | -0.061 | 0.00621 | -0.018 | -9.861
-1 | 0.006 | 0.00438 | -0.019 | 1.433
-0.5 | 0.074 | 0.00435 | -0.02 | 17.03
0 | 0.142 | 0.00437 | -0.02 | 32.49
0.5 | 0.21 | 0.00436 | -0.021 | 48.152
1 | 0.277 | 0.00436 | -0.021 | 63.525
1.5 | 0.345 | 0.00445 | -0.022 | 77.444
2 | 0.412 | 0.00463 | -0.022 | 89.003
2.5 | 0.478 | 0.00503 | -0.023 | 95.121
3 | 0.544 | 0.0053 | -0.023 | 102.759
3.5 | 0.609 | 0.00557 | -0.024 | 109.209
4 | 0.671 | 0.00685 | -0.024 | 97.973
4.5 | 0.731 | 0.00709 | -0.025 | 103.107
5 | 0.786 | 0.00747 | -0.025 | 105.114
5.5 | 0.829 | 0.00933 | -0.026 | 88.807
6 | 0.854 | 0.00999 | -0.026 | 85.471
6.5 | 0.842 | 0.01103 | -0.027 | 76.384
7 | 0.529 | 0.04303 | -0.016 | 12.284
7.5 | 0.456 | 0.05003 | -0.013 | 9.111
8 | 0.588 | 0.01341 | -0.028 | 43.822
8.5 | 0.511 | 0.05424 | -0.015 | 9.413
9 | 0.534 | 0.06322 | -0.013 | 8.449
9.5 | 0.677 | 0.01559 | -0.03 | 43.434
10 | 0.7 | 0.01813 | -0.03 | 38.6
10.5 | 0.62 | 0.06531 | -0.018 | 9.487
11 | 0.64 | 0.07686 | -0.016 | 8.321
11.5 | 0.778 | 0.0234 | -0.03 | 33.24
12 | 0.701 | 0.07342 | -0.02 | 9.555
12.5 | 0.721 | 0.08417 | -0.018 | 8.562
13 | 0.745 | 0.0936 | -0.018 | 7.955
13.5 | 0.771 | 0.10116 | -0.019 | 7.622
14 | 0.797 | 0.09578 | -0.019 | 8.318
14.5 | 0.822 | 0.10405 | -0.019 | 7.9
15 | 0.85 | 0.11038 | -0.02 | 7.701
15.5 | 0.878 | 0.11813 | -0.021 | 7.429
16 | 0.9 | 0.12065 | -0.021 | 7.457
16.5 | 0.925 | 0.12188 | -0.021 | 7.593
17 | 0.954 | 0.12748 | -0.022 | 7.482
17.5 | 0.983 | 0.13276 | -0.024 | 7.407
18 | 1.003 | 0.13545 | -0.023 | 7.407
18.5 | 1.029 | 0.14058 | -0.023 | 7.318
19 | 1.058 | 0.14557 | -0.025 | 7.265
19.5 | 1.091 | 0.14451 | -0.027 | 7.547
20 | 1.116 | 0.15228 | -0.027 | 7.33

## 88. Re 6M Mach 0.50 (2)
BIGFOIL.COM POLAR EXPORT
NACA64-210 a=0.2
NACA64-210 a=0.2 |  |  |  | Cl Max: | 1.0818 | at alpha= | 7.5 | deg
XFOIL ncrit=9 |  |  |  | L/D Max: | 108.683 | at alpha= | 6 | deg
Re: | 6000000 |  |  | Cd Min: | 0.28431 | at alpha= | -20 | deg
Mach: | 0.5 |  |  | Cl=0 at alpha= | -1.1096 | deg
|  |  |  | @ Cl=0.1, Cd= | 0.004677
|  |  |  | @ Cl=0.4, Cd= | 0.0041963
|  |  |  | @ Cl=0.6, Cd= | 0.0064583
alpha (deg) | Cl | Cd | Cm | Cl/Cd
-20 | -0.9074 | 0.28431 | 0.1016 | -3.1916
-19.5 | -0.8848 | 0.27547 | 0.096 | -3.212
-19 | -0.8624 | 0.2667 | 0.0906 | -3.2336
-18.5 | -0.841 | 0.25762 | 0.085 | -3.2645
-18 | -0.8192 | 0.24812 | 0.0797 | -3.3016
-17.5 | -0.7968 | 0.23921 | 0.0743 | -3.331
-16 | -0.729 | 0.21381 | 0.0587 | -3.4096
-15.5 | -0.7111 | 0.20248 | 0.0531 | -3.512
-15 | -0.6915 | 0.19297 | 0.0478 | -3.5835
-14.5 | -0.6718 | 0.18397 | 0.0426 | -3.6517
-14 | -0.6522 | 0.17523 | 0.0376 | -3.722
-13.5 | -0.6342 | 0.1661 | 0.0325 | -3.8182
-13 | -0.6174 | 0.15666 | 0.0274 | -3.941
-12.5 | -0.6027 | 0.14714 | 0.0222 | -4.0961
-12 | -0.5891 | 0.13762 | 0.0171 | -4.2806
-11.5 | -0.5792 | 0.12773 | 0.0117 | -4.5346
-10 | -0.5534 | 0.0996 | -0.0045 | -5.5562
-9.5 | -0.5547 | 0.08941 | -0.0103 | -6.204
-9 | -0.5577 | 0.07946 | -0.0163 | -7.0186
-8.5 | -0.5647 | 0.06921 | -0.0232 | -8.1592
-8 | -0.5816 | 0.0569 | -0.0349 | -10.2214
-7 | -0.6403 | 0.03961 | -0.0375 | -16.1651
-6.5 | -0.635 | 0.03107 | -0.0359 | -20.4377
-6 | -0.6157 | 0.02229 | -0.0332 | -27.6223
-5.5 | -0.5915 | 0.01201 | -0.0292 | -49.2506
-5 | -0.5337 | 0.00867 | -0.0261 | -61.5571
-4.5 | -0.4656 | 0.00763 | -0.0242 | -61.0223
-4 | -0.3965 | 0.00698 | -0.0229 | -56.8052
-3.5 | -0.3274 | 0.00647 | -0.0221 | -50.6028
-3 | -0.2579 | 0.00621 | -0.0217 | -41.5298
-2.5 | -0.189 | 0.00599 | -0.0215 | -31.5526
-1.5 | -0.0522 | 0.00566 | -0.0217 | -9.2226
-0.5 | 0.0815 | 0.00492 | -0.0223 | 16.565
0 | 0.1462 | 0.00407 | -0.0228 | 35.9214
0.5 | 0.2135 | 0.00385 | -0.0233 | 55.4545
1 | 0.2814 | 0.00375 | -0.0238 | 75.04
1.5 | 0.3494 | 0.00386 | -0.0242 | 90.5181
2 | 0.4156 | 0.0043 | -0.0244 | 96.6512
2.5 | 0.4806 | 0.00497 | -0.0245 | 96.7002
3 | 0.5439 | 0.00586 | -0.0243 | 92.8157
3.5 | 0.6086 | 0.00655 | -0.0238 | 92.916
4 | 0.676 | 0.00693 | -0.0234 | 97.5469
4.5 | 0.7441 | 0.00728 | -0.0227 | 102.2115
5 | 0.8127 | 0.00766 | -0.0217 | 106.0966
5.5 | 0.8808 | 0.00815 | -0.0202 | 108.0736
6 | 0.9488 | 0.00873 | -0.0182 | 108.6827
6.5 | 1.0132 | 0.00968 | -0.0151 | 104.6694
7 | 1.063 | 0.0116 | -0.0095 | 91.6379
7.5 | 1.0818 | 0.01637 | -0.0013 | 66.0843
8 | 1.0703 | 0.02364 | 0.0077 | 45.275
8.5 | 1.0364 | 0.02965 | 0.0166 | 34.9545
9 | 1.0039 | 0.03695 | 0.0198 | 27.1691
9.5 | 0.9707 | 0.04592 | 0.0183 | 21.1389
10 | 0.9392 | 0.05662 | 0.0128 | 16.5878
10.5 | 0.909 | 0.06951 | 0.0039 | 13.0773
11 | 0.888 | 0.08403 | -0.0067 | 10.5677
11.5 | 0.8743 | 0.09954 | -0.0166 | 8.7834
12 | 0.8593 | 0.11411 | -0.0258 | 7.5305
12.5 | 0.8515 | 0.12752 | -0.034 | 6.6774

## 89. Re 7M Mach 0.00 (1)
BIGFOIL.COM POLAR EXPORT
NACA64-210 a=0.2
NACA64-210 a=0.2 |  |  |  | Cl Max: | 1.019 | at alpha= | 10 | deg
JavaFoil+Calcfoil stall+Eppler ext transition |  |  |  | L/D Max: | 120.179 | at alpha= | 7.5 | deg
Re: | 7000000 |  |  | Cd Min: | 0.00448 | at alpha= | 0 | deg
Mach: | 0 |  |  | Cl=0 at alpha= | -1.0431 | deg
|  |  |  | @ Cl=0.1, Cd= | 0.0045541
|  |  |  | @ Cl=0.4, Cd= | 0.0048052
|  |  |  | @ Cl=0.6, Cd= | 0.0065782
alpha (deg) | Cl | Cd | Cm | Cl/Cd
-14 | -0.533 | 0.09782 | -0.003 | -5.454
-13.5 | -0.555 | 0.09317 | -0.003 | -5.956
-13 | -0.575 | 0.08756 | -0.003 | -6.566
-12.5 | -0.591 | 0.08301 | -0.003 | -7.116
-12 | -0.601 | 0.07832 | -0.003 | -7.674
-11.5 | -0.609 | 0.07275 | -0.004 | -8.368
-11 | -0.613 | 0.06897 | -0.004 | -8.888
-10.5 | -0.615 | 0.06331 | -0.004 | -9.713
-10 | -0.615 | 0.05756 | -0.005 | -10.683
-9.5 | -0.606 | 0.05553 | -0.005 | -10.92
-9 | -0.734 | 0.00929 | -0.009 | -78.969
-8.5 | -0.715 | 0.00914 | -0.01 | -78.266
-8 | -0.69 | 0.00877 | -0.01 | -78.737
-7.5 | -0.661 | 0.00836 | -0.011 | -78.982
-7 | -0.626 | 0.00814 | -0.011 | -76.94
-6.5 | -0.587 | 0.00787 | -0.012 | -74.573
-6 | -0.544 | 0.00763 | -0.012 | -71.276
-5.5 | -0.497 | 0.00747 | -0.012 | -66.547
-5 | -0.447 | 0.00726 | -0.013 | -61.584
-4.5 | -0.394 | 0.00708 | -0.013 | -55.689
-4 | -0.339 | 0.00687 | -0.014 | -49.443
-3.5 | -0.284 | 0.00674 | -0.014 | -42.092
-3 | -0.227 | 0.00656 | -0.015 | -34.579
-2.5 | -0.17 | 0.00646 | -0.015 | -26.222
-2 | -0.112 | 0.00635 | -0.016 | -17.558
-1.5 | -0.053 | 0.00467 | -0.016 | -11.381
-1 | 0.005 | 0.00469 | -0.016 | 1.16
-0.5 | 0.064 | 0.00467 | -0.017 | 13.737
0 | 0.123 | 0.00448 | -0.017 | 27.457
0.5 | 0.182 | 0.00448 | -0.018 | 40.61
1 | 0.24 | 0.0045 | -0.018 | 53.333
1.5 | 0.299 | 0.00455 | -0.019 | 65.635
2 | 0.357 | 0.00482 | -0.019 | 74.159
2.5 | 0.415 | 0.0048 | -0.02 | 86.498
3 | 0.473 | 0.00498 | -0.02 | 94.987
3.5 | 0.53 | 0.00517 | -0.021 | 102.47
4 | 0.586 | 0.00654 | -0.021 | 89.585
4.5 | 0.641 | 0.00669 | -0.022 | 95.846
5 | 0.695 | 0.00695 | -0.022 | 100.022
5.5 | 0.746 | 0.00713 | -0.023 | 104.642
6 | 0.794 | 0.00742 | -0.023 | 107.027
6.5 | 0.839 | 0.00709 | -0.023 | 118.279
7 | 0.88 | 0.00734 | -0.024 | 119.834
7.5 | 0.916 | 0.00763 | -0.024 | 120.179
8 | 0.948 | 0.00966 | -0.025 | 98.166
8.5 | 0.975 | 0.01012 | -0.025 | 96.404
9 | 0.996 | 0.01064 | -0.026 | 93.641
9.5 | 1.011 | 0.01115 | -0.026 | 90.682
10 | 1.019 | 0.01177 | -0.027 | 86.551
10.5 | 1.011 | 0.0126 | -0.027 | 80.237
11 | 0.994 | 0.01369 | -0.027 | 72.604
11.5 | 0.969 | 0.0151 | -0.027 | 64.214
12 | 0.935 | 0.01759 | -0.027 | 53.144
12.5 | 0.871 | 0.02771 | -0.026 | 31.421
13 | 0.748 | 0.07773 | -0.018 | 9.624
13.5 | 0.718 | 0.08359 | -0.018 | 8.588
14 | 0.686 | 0.09037 | -0.017 | 7.589
14.5 | 0.654 | 0.09654 | -0.017 | 6.771
15 | 0.62 | 0.10498 | -0.016 | 5.909

## 90. Re 7M Mach 0.00 (2)
BIGFOIL.COM POLAR EXPORT
NACA64-210 a=0.2
NACA64-210 a=0.2 |  |  |  | Cl Max: | 1.6886 | at alpha= | 18.5 | deg
XFOIL ncrit=9 |  |  |  | L/D Max: | 120.108 | at alpha= | 8 | deg
Re: | 7000000 |  |  | Cd Min: | 0.06258 | at alpha= | 20 | deg
Mach: | 0 |  |  | Cl=0 at alpha= | -1.0921 | deg
|  |  |  | @ Cl=0.1, Cd= | 0.0042899
|  |  |  | @ Cl=0.4, Cd= | 0.0046036
|  |  |  | @ Cl=0.6, Cd= | 0.0062831
alpha (deg) | Cl | Cd | Cm | Cl/Cd
-19.5 | -1.4494 | 0.06249 | -0.0306 | -23.1941
-19 | -1.4889 | 0.04994 | -0.0385 | -29.8138
-18.5 | -1.523 | 0.04044 | -0.0423 | -37.6607
-18 | -1.5477 | 0.0337 | -0.0424 | -45.9258
-17.5 | -1.56 | 0.02928 | -0.0399 | -53.2787
-17 | -1.5706 | 0.02598 | -0.0347 | -60.4542
-16.5 | -1.5668 | 0.02384 | -0.0288 | -65.7215
-16 | -1.5417 | 0.02185 | -0.0259 | -70.5584
-15.5 | -1.5095 | 0.02011 | -0.0238 | -75.0622
-15 | -1.4713 | 0.01869 | -0.0222 | -78.7212
-14.5 | -1.4294 | 0.01749 | -0.021 | -81.7267
-14 | -1.3852 | 0.0164 | -0.02 | -84.4634
-13.5 | -1.3392 | 0.01541 | -0.0192 | -86.9046
-13 | -1.2911 | 0.01459 | -0.0186 | -88.4921
-12.5 | -1.245 | 0.0133 | -0.0178 | -93.609
-12 | -1.1956 | 0.01236 | -0.0173 | -96.7314
-11.5 | -1.1501 | 0.01171 | -0.0158 | -98.2152
-11 | -1.0994 | 0.01113 | -0.0153 | -98.7781
-10.5 | -1.0472 | 0.01062 | -0.0151 | -98.6064
-9.5 | -0.9408 | 0.00972 | -0.0148 | -96.7901
-9 | -0.8882 | 0.00904 | -0.0146 | -98.2522
-8.5 | -0.8342 | 0.00858 | -0.0146 | -97.2261
-8 | -0.7795 | 0.0082 | -0.0146 | -95.061
-7.5 | -0.7244 | 0.00789 | -0.0147 | -91.8124
-7 | -0.6687 | 0.00764 | -0.0149 | -87.5262
-6.5 | -0.6135 | 0.00725 | -0.015 | -84.6207
-6 | -0.5578 | 0.00692 | -0.0151 | -80.6069
-5.5 | -0.5016 | 0.00666 | -0.0154 | -75.3153
-5 | -0.4451 | 0.00647 | -0.0157 | -68.7944
-4.5 | -0.3885 | 0.00627 | -0.0159 | -61.9617
-4 | -0.3319 | 0.00603 | -0.0162 | -55.0415
-3.5 | -0.275 | 0.00588 | -0.0165 | -46.7687
-3 | -0.2179 | 0.00573 | -0.0169 | -38.0279
-2.5 | -0.1608 | 0.00559 | -0.0173 | -28.7657
-2 | -0.1036 | 0.00547 | -0.0176 | -18.9397
-1.5 | -0.0465 | 0.00533 | -0.018 | -8.7242
-1 | 0.0105 | 0.00508 | -0.0184 | 2.0669
-0.5 | 0.067 | 0.00465 | -0.0189 | 14.4086
0 | 0.1229 | 0.00404 | -0.0194 | 30.4208
0.5 | 0.1797 | 0.00375 | -0.0199 | 47.92
1 | 0.2365 | 0.00362 | -0.0203 | 65.3315
1.5 | 0.2937 | 0.00366 | -0.0208 | 80.2459
2 | 0.349 | 0.00424 | -0.0211 | 82.3113
2.5 | 0.4051 | 0.00464 | -0.0215 | 87.306
3 | 0.4601 | 0.00521 | -0.0218 | 88.3109
3.5 | 0.5151 | 0.00574 | -0.022 | 89.7387
4 | 0.5706 | 0.00613 | -0.0223 | 93.0832
4.5 | 0.6263 | 0.00642 | -0.0225 | 97.5545
5 | 0.6821 | 0.00664 | -0.0228 | 102.7259
5.5 | 0.7376 | 0.0069 | -0.023 | 106.8986
6 | 0.7926 | 0.00718 | -0.0231 | 110.39
6.5 | 0.8474 | 0.00746 | -0.0232 | 113.5925
7 | 0.9011 | 0.00777 | -0.0232 | 115.9717
7.5 | 0.9533 | 0.0081 | -0.0228 | 117.6914
8 | 1.0053 | 0.00837 | -0.0223 | 120.1075
8.5 | 1.06 | 0.00887 | -0.0227 | 119.5039
9 | 1.1125 | 0.00938 | -0.0226 | 118.6034
9.5 | 1.1648 | 0.00985 | -0.0225 | 118.2538
10 | 1.2157 | 0.01044 | -0.0222 | 116.4464
10.5 | 1.265 | 0.01117 | -0.0217 | 113.2498
11 | 1.3144 | 0.0118 | -0.0212 | 111.3898
11.5 | 1.363 | 0.01244 | -0.0207 | 109.5659
12 | 1.4096 | 0.01321 | -0.0199 | 106.707
12.5 | 1.4543 | 0.01407 | -0.0188 | 103.3618
13 | 1.4962 | 0.01507 | -0.0174 | 99.2833
13.5 | 1.5349 | 0.01619 | -0.0156 | 94.8054
14 | 1.5687 | 0.0175 | -0.0132 | 89.64
14.5 | 1.5955 | 0.01875 | -0.0096 | 85.0933
15 | 1.6125 | 0.01994 | -0.0046 | 80.8676
15.5 | 1.631 | 0.02146 | -0.0009 | 76.0019
16 | 1.6488 | 0.02332 | 0.0021 | 70.7033
16.5 | 1.6662 | 0.02544 | 0.0045 | 65.4953
17 | 1.6772 | 0.02832 | 0.0067 | 59.2232
17.5 | 1.686 | 0.03167 | 0.0082 | 53.2365
18 | 1.6866 | 0.03611 | 0.0093 | 46.7073
18.5 | 1.6886 | 0.04081 | 0.0093 | 41.3771
19 | 1.6821 | 0.04683 | 0.0086 | 35.9193
19.5 | 1.6735 | 0.05372 | 0.0067 | 31.1523
20 | 1.6557 | 0.06258 | 0.0034 | 26.4573

## 91. Re 7M Mach 0.10 (1)
BIGFOIL.COM POLAR EXPORT
NACA64-210 a=0.2
NACA64-210 a=0.2 |  |  |  | Cl Max: | 1.011 | at alpha= | 10 | deg
JavaFoil+Calcfoil stall+Eppler ext transition |  |  |  | L/D Max: | 118.686 | at alpha= | 7 | deg
Re: | 7000000 |  |  | Cd Min: | 0.00446 | at alpha= | 0.5 | deg
Mach: | 0.1 |  |  | Cl=0 at alpha= | -1.0431 | deg
|  |  |  | @ Cl=0.1, Cd= | 0.004554
|  |  |  | @ Cl=0.4, Cd= | 0.0048329
|  |  |  | @ Cl=0.6, Cd= | 0.10726
alpha (deg) | Cl | Cd | Cm | Cl/Cd
-13.5 | -0.523 | 0.09296 | -0.003 | -5.621
-13 | -0.546 | 0.09002 | -0.003 | -6.066
-12.5 | -0.566 | 0.08434 | -0.003 | -6.705
-12 | -0.579 | 0.0785 | -0.003 | -7.375
-11.5 | -0.59 | 0.07351 | -0.004 | -8.027
-11 | -0.598 | 0.06853 | -0.004 | -8.725
-10.5 | -0.602 | 0.06431 | -0.004 | -9.362
-10 | -0.604 | 0.05872 | -0.005 | -10.285
-9.5 | -0.598 | 0.05657 | -0.005 | -10.572
-9 | -0.607 | 0.04278 | -0.007 | -14.184
-8.5 | -0.711 | 0.00922 | -0.01 | -77.136
-8 | -0.688 | 0.00883 | -0.01 | -77.91
-7.5 | -0.66 | 0.00842 | -0.011 | -78.328
-7 | -0.626 | 0.00819 | -0.011 | -76.413
-6.5 | -0.588 | 0.00792 | -0.012 | -74.182
-6 | -0.545 | 0.00768 | -0.012 | -71.001
-5.5 | -0.499 | 0.00747 | -0.012 | -66.771
-5 | -0.449 | 0.00731 | -0.013 | -61.401
-4.5 | -0.396 | 0.00707 | -0.013 | -55.942
-4 | -0.341 | 0.00692 | -0.014 | -49.251
-3.5 | -0.285 | 0.00673 | -0.014 | -42.349
-3 | -0.228 | 0.00661 | -0.015 | -34.502
-2.5 | -0.17 | 0.00645 | -0.015 | -26.408
-2 | -0.112 | 0.00636 | -0.016 | -17.633
-1.5 | -0.053 | 0.00469 | -0.016 | -11.399
-1 | 0.005 | 0.0047 | -0.017 | 1.162
-0.5 | 0.064 | 0.00468 | -0.017 | 13.787
0 | 0.124 | 0.00447 | -0.017 | 27.664
0.5 | 0.183 | 0.00446 | -0.018 | 40.957
1 | 0.241 | 0.0045 | -0.018 | 53.608
1.5 | 0.3 | 0.00454 | -0.019 | 66.186
2 | 0.359 | 0.00484 | -0.019 | 74.206
2.5 | 0.417 | 0.00483 | -0.02 | 86.394
3 | 0.475 | 0.00499 | -0.02 | 95.119
3.5 | 0.532 | 0.00519 | -0.021 | 102.542
4 | 0.589 | 0.00658 | -0.021 | 89.508
4.5 | 0.644 | 0.00674 | -0.022 | 95.542
5 | 0.698 | 0.00694 | -0.022 | 100.624
5.5 | 0.749 | 0.00718 | -0.023 | 104.34
6 | 0.797 | 0.00741 | -0.023 | 107.526
6.5 | 0.842 | 0.0072 | -0.024 | 116.941
7 | 0.882 | 0.00743 | -0.024 | 118.686
7.5 | 0.918 | 0.00774 | -0.025 | 118.617
8 | 0.949 | 0.00971 | -0.025 | 97.768
8.5 | 0.974 | 0.01022 | -0.025 | 95.285
9 | 0.993 | 0.01074 | -0.026 | 92.471
9.5 | 1.006 | 0.0113 | -0.026 | 89.006
10 | 1.011 | 0.01189 | -0.027 | 85.054
10.5 | 0.999 | 0.01283 | -0.027 | 77.822
11 | 0.976 | 0.01409 | -0.027 | 69.273
11.5 | 0.945 | 0.01589 | -0.027 | 59.477
12 | 0.897 | 0.02052 | -0.027 | 43.698
12.5 | 0.751 | 0.07224 | -0.019 | 10.402
13 | 0.715 | 0.08119 | -0.017 | 8.805
13.5 | 0.682 | 0.08635 | -0.017 | 7.895
14 | 0.646 | 0.09293 | -0.017 | 6.952
14.5 | 0.609 | 0.10112 | -0.016 | 6.024
15 | 0.574 | 0.10726 | -0.016 | 5.354

## 92. Re 7M Mach 0.10 (2)
BIGFOIL.COM POLAR EXPORT
NACA64-210 a=0.2
NACA64-210 a=0.2 |  |  |  | Cl Max: | 1.662 | at alpha= | 17.5 | deg
XFOIL ncrit=9 |  |  |  | L/D Max: | 119.787 | at alpha= | 8 | deg
Re: | 7000000 |  |  | Cd Min: | 0.24827 | at alpha= | -20 | deg
Mach: | 0.1 |  |  | Cl=0 at alpha= | -1.0925 | deg
|  |  |  | @ Cl=0.1, Cd= | 0.0043004
|  |  |  | @ Cl=0.4, Cd= | 0.0045968
|  |  |  | @ Cl=0.6, Cd= | 0.0062844
alpha (deg) | Cl | Cd | Cm | Cl/Cd
-20 | -0.8139 | 0.24827 | 0.0791 | -3.2783
-18.5 | -1.3339 | 0.0716 | -0.0251 | -18.6299
-18 | -1.4234 | 0.0497 | -0.0408 | -28.6398
-17.5 | -1.4646 | 0.03957 | -0.0449 | -37.0129
-17 | -1.4954 | 0.03267 | -0.0442 | -45.7729
-16.5 | -1.511 | 0.02846 | -0.0402 | -53.0921
-16 | -1.5199 | 0.02574 | -0.0333 | -59.0482
-15.5 | -1.5041 | 0.02294 | -0.0294 | -65.5667
-15 | -1.4727 | 0.02094 | -0.0269 | -70.3295
-14.5 | -1.4364 | 0.0191 | -0.0249 | -75.2042
-14 | -1.3949 | 0.01761 | -0.0233 | -79.2107
-13.5 | -1.3502 | 0.01632 | -0.022 | -82.7328
-13 | -1.3023 | 0.01532 | -0.0211 | -85.0065
-12.5 | -1.2538 | 0.01428 | -0.0202 | -87.8011
-12 | -1.2045 | 0.01305 | -0.0196 | -92.2989
-11.5 | -1.16 | 0.01217 | -0.0176 | -95.3164
-11 | -1.1091 | 0.01146 | -0.0168 | -96.7801
-10.5 | -1.0565 | 0.01086 | -0.0164 | -97.2836
-10 | -1.0029 | 0.01036 | -0.0161 | -96.805
-9.5 | -0.9487 | 0.0099 | -0.0158 | -95.8283
-9 | -0.8952 | 0.00923 | -0.0155 | -96.9881
-8.5 | -0.8407 | 0.00871 | -0.0153 | -96.5212
-8 | -0.7855 | 0.0083 | -0.0153 | -94.6386
-7.5 | -0.7298 | 0.00796 | -0.0153 | -91.6834
-7 | -0.6737 | 0.00769 | -0.0154 | -87.6073
-6.5 | -0.6178 | 0.00732 | -0.0154 | -84.3989
-6 | -0.5616 | 0.00696 | -0.0155 | -80.6897
-5.5 | -0.505 | 0.00669 | -0.0156 | -75.4858
-5 | -0.4481 | 0.00648 | -0.0159 | -69.1512
-4.5 | -0.391 | 0.0063 | -0.0162 | -62.0635
-4 | -0.334 | 0.00605 | -0.0164 | -55.2066
-3.5 | -0.2766 | 0.00588 | -0.0167 | -47.0408
-3 | -0.2192 | 0.00574 | -0.017 | -38.1882
-2.5 | -0.1617 | 0.0056 | -0.0174 | -28.875
-2 | -0.1042 | 0.00547 | -0.0177 | -19.0494
-1.5 | -0.0467 | 0.00533 | -0.0181 | -8.7617
-1 | 0.0106 | 0.00509 | -0.0185 | 2.0825
-0.5 | 0.0674 | 0.00466 | -0.019 | 14.4635
0 | 0.1236 | 0.00404 | -0.0195 | 30.5941
0.5 | 0.1808 | 0.00375 | -0.02 | 48.2133
1 | 0.238 | 0.00362 | -0.0204 | 65.7459
1.5 | 0.2955 | 0.00367 | -0.0209 | 80.5177
2 | 0.3511 | 0.00425 | -0.0212 | 82.6118
2.5 | 0.4075 | 0.00465 | -0.0216 | 87.6344
3 | 0.4628 | 0.00523 | -0.0219 | 88.4895
3.5 | 0.5181 | 0.00577 | -0.0221 | 89.792
4 | 0.574 | 0.00615 | -0.0223 | 93.3333
4.5 | 0.6301 | 0.00644 | -0.0226 | 97.8416
5 | 0.6863 | 0.00667 | -0.0228 | 102.8936
5.5 | 0.7422 | 0.00693 | -0.023 | 107.0996
6 | 0.7976 | 0.00722 | -0.0231 | 110.4709
6.5 | 0.8528 | 0.00749 | -0.0231 | 113.8585
7 | 0.907 | 0.00783 | -0.023 | 115.8365
7.5 | 0.9598 | 0.00815 | -0.0226 | 117.7669
8 | 1.0122 | 0.00845 | -0.022 | 119.787
8.5 | 1.0671 | 0.00899 | -0.0223 | 118.6986
9 | 1.1204 | 0.00947 | -0.0221 | 118.3105
9.5 | 1.173 | 0.00998 | -0.0219 | 117.5351
10 | 1.2241 | 0.01063 | -0.0214 | 115.1552
10.5 | 1.2739 | 0.01138 | -0.0207 | 111.942
11 | 1.3239 | 0.01202 | -0.0202 | 110.1414
11.5 | 1.3724 | 0.01274 | -0.0194 | 107.7237
12 | 1.4186 | 0.01361 | -0.0183 | 104.2322
12.5 | 1.4627 | 0.01457 | -0.0169 | 100.3912
13 | 1.5029 | 0.01574 | -0.015 | 95.4828
13.5 | 1.538 | 0.01714 | -0.0124 | 89.7316
14 | 1.5715 | 0.01837 | -0.0097 | 85.5471
14.5 | 1.5898 | 0.01956 | -0.0044 | 81.2781
15 | 1.6076 | 0.02107 | -0.0001 | 76.2981
15.5 | 1.625 | 0.02295 | 0.0034 | 70.8061
16 | 1.64 | 0.0253 | 0.0062 | 64.8221
16.5 | 1.6524 | 0.02813 | 0.0086 | 58.7416
17 | 1.658 | 0.03184 | 0.0104 | 52.0729
17.5 | 1.662 | 0.03607 | 0.0114 | 46.0771
18 | 1.6571 | 0.04159 | 0.0115 | 39.8437
18.5 | 1.6458 | 0.04841 | 0.0104 | 33.9971
19 | 1.6301 | 0.05652 | 0.0079 | 28.8411
19.5 | 1.6109 | 0.06597 | 0.0039 | 24.4187
20 | 1.5795 | 0.07829 | -0.0024 | 20.175

## 93. Re 7M Mach 0.25 (1)
BIGFOIL.COM POLAR EXPORT
NACA64-210 a=0.2
NACA64-210 a=0.2 |  |  |  | Cl Max: | 0.964 | at alpha= | 9 | deg
JavaFoil+Calcfoil stall+Eppler ext transition |  |  |  | L/D Max: | 116.269 | at alpha= | 7 | deg
Re: | 7000000 |  |  | Cd Min: | 0.00448 | at alpha= | 0.5 | deg
Mach: | 0.25 |  |  | Cl=0 at alpha= | -1.0492 | deg
|  |  |  | @ Cl=0.1, Cd= | 0.00449
|  |  |  | @ Cl=0.4, Cd= | 0.10442
|  |  |  | @ Cl=0.6, Cd= | 0.10442
alpha (deg) | Cl | Cd | Cm | Cl/Cd
-13 | -0.275 | 0.0901 | -0.003 | -3.051
-12.5 | -0.334 | 0.08497 | -0.003 | -3.936
-12 | -0.382 | 0.08057 | -0.004 | -4.747
-11.5 | -0.425 | 0.07608 | -0.004 | -5.59
-11 | -0.462 | 0.07264 | -0.004 | -6.361
-10.5 | -0.493 | 0.06775 | -0.004 | -7.277
-10 | -0.517 | 0.06457 | -0.004 | -8.003
-9.5 | -0.534 | 0.05969 | -0.005 | -8.944
-9 | -0.543 | 0.05618 | -0.005 | -9.657
-8.5 | -0.546 | 0.0502 | -0.006 | -10.881
-8 | -0.666 | 0.00894 | -0.011 | -74.441
-7.5 | -0.649 | 0.00884 | -0.011 | -73.428
-7 | -0.624 | 0.00846 | -0.011 | -73.741
-6.5 | -0.591 | 0.00816 | -0.012 | -72.43
-6 | -0.552 | 0.00786 | -0.012 | -70.146
-5.5 | -0.507 | 0.00762 | -0.013 | -66.564
-5 | -0.458 | 0.00742 | -0.013 | -61.729
-4.5 | -0.405 | 0.00719 | -0.014 | -56.338
-4 | -0.349 | 0.00697 | -0.014 | -50.135
-3.5 | -0.292 | 0.00682 | -0.015 | -42.834
-3 | -0.234 | 0.00665 | -0.015 | -35.209
-2.5 | -0.175 | 0.00652 | -0.016 | -26.823
-2 | -0.115 | 0.00642 | -0.016 | -17.937
-1.5 | -0.055 | 0.00625 | -0.017 | -8.782
-1 | 0.006 | 0.0047 | -0.017 | 1.195
-0.5 | 0.066 | 0.00449 | -0.017 | 14.756
0 | 0.127 | 0.00449 | -0.018 | 28.323
0.5 | 0.188 | 0.00448 | -0.018 | 41.898
1 | 0.248 | 0.00453 | -0.019 | 54.732
1.5 | 0.308 | 0.00457 | -0.019 | 67.461
2 | 0.369 | 0.00466 | -0.02 | 79.196
2.5 | 0.429 | 0.00487 | -0.02 | 87.987
3 | 0.488 | 0.00505 | -0.021 | 96.622
3.5 | 0.547 | 0.00526 | -0.021 | 103.925
4 | 0.604 | 0.00664 | -0.022 | 90.939
4.5 | 0.661 | 0.00685 | -0.022 | 96.408
5 | 0.715 | 0.00709 | -0.023 | 100.926
5.5 | 0.766 | 0.00733 | -0.023 | 104.51
6 | 0.814 | 0.00703 | -0.024 | 115.676
6.5 | 0.856 | 0.00737 | -0.024 | 116.197
7 | 0.893 | 0.00768 | -0.025 | 116.269
7.5 | 0.924 | 0.00966 | -0.025 | 95.638
8 | 0.947 | 0.01026 | -0.026 | 92.261
8.5 | 0.96 | 0.01087 | -0.026 | 88.311
9 | 0.964 | 0.01155 | -0.027 | 83.483
9.5 | 0.956 | 0.01239 | -0.027 | 77.187
10 | 0.937 | 0.0133 | -0.027 | 70.45
10.5 | 0.778 | 0.0465 | -0.021 | 16.727
11 | 0.7 | 0.06856 | -0.015 | 10.203
11.5 | 0.646 | 0.07446 | -0.015 | 8.677
12 | 0.587 | 0.07827 | -0.015 | 7.498
12.5 | 0.518 | 0.08699 | -0.014 | 5.956
13 | 0.445 | 0.09341 | -0.014 | 4.761
13.5 | 0.366 | 0.10057 | -0.015 | 3.641
14 | 0.28 | 0.10442 | -0.015 | 2.683

## 94. Re 7M Mach 0.25 (2)
BIGFOIL.COM POLAR EXPORT
NACA64-210 a=0.2
NACA64-210 a=0.2 |  |  |  | Cl Max: | 1.469 | at alpha= | 13 | deg
XFOIL ncrit=9 |  |  |  | L/D Max: | 117.382 | at alpha= | 7.5 | deg
Re: | 7000000 |  |  | Cd Min: | 0.19786 | at alpha= | -16.5 | deg
Mach: | 0.25 |  |  | Cl=0 at alpha= | -1.0956 | deg
|  |  |  | @ Cl=0.1, Cd= | 0.0043101
|  |  |  | @ Cl=0.4, Cd= | 0.004527
|  |  |  | @ Cl=0.6, Cd= | 0.0063137
alpha (deg) | Cl | Cd | Cm | Cl/Cd
-16.5 | -0.7128 | 0.19786 | 0.05 | -3.6025
-16 | -0.7025 | 0.18708 | 0.0445 | -3.7551
-15.5 | -0.6881 | 0.17892 | 0.0398 | -3.8459
-15 | -0.6716 | 0.17159 | 0.0355 | -3.914
-14.5 | -0.6637 | 0.16107 | 0.0301 | -4.1206
-14 | -0.7409 | 0.12694 | 0.0129 | -5.8366
-13 | -0.9127 | 0.06791 | -0.0292 | -13.4398
-12.5 | -1.0239 | 0.04629 | -0.044 | -22.1192
-12 | -1.095 | 0.03735 | -0.0386 | -29.3173
-11.5 | -1.1731 | 0.02141 | -0.0316 | -54.7922
-11 | -1.144 | 0.01706 | -0.0281 | -67.0574
-10.5 | -1.1015 | 0.01396 | -0.0255 | -78.904
-10 | -1.0485 | 0.01241 | -0.0237 | -84.4883
-9.5 | -0.9921 | 0.01138 | -0.0223 | -87.1793
-9 | -0.9343 | 0.01062 | -0.0212 | -87.9755
-8.5 | -0.8758 | 0.01001 | -0.0203 | -87.4925
-8 | -0.8192 | 0.00901 | -0.0192 | -90.9212
-7.5 | -0.7603 | 0.0085 | -0.0186 | -89.4471
-7 | -0.7013 | 0.00805 | -0.0181 | -87.118
-6.5 | -0.6417 | 0.00774 | -0.0178 | -82.907
-6 | -0.5831 | 0.00723 | -0.0175 | -80.6501
-5.5 | -0.5239 | 0.00688 | -0.0173 | -76.1483
-5 | -0.4644 | 0.00661 | -0.0172 | -70.2572
-4.5 | -0.4049 | 0.0064 | -0.0173 | -63.2656
-4 | -0.3455 | 0.00614 | -0.0174 | -56.2704
-3.5 | -0.2859 | 0.00594 | -0.0175 | -48.1313
-3 | -0.2263 | 0.0058 | -0.0178 | -39.0172
-2.5 | -0.1668 | 0.00562 | -0.0181 | -29.6797
-2 | -0.1072 | 0.00551 | -0.0184 | -19.4555
-1.5 | -0.0478 | 0.00539 | -0.0188 | -8.8683
-1 | 0.0113 | 0.00514 | -0.0191 | 2.1984
0 | 0.1278 | 0.00405 | -0.0201 | 31.5556
0.5 | 0.1868 | 0.00376 | -0.0206 | 49.6809
1 | 0.2459 | 0.00363 | -0.021 | 67.741
1.5 | 0.3053 | 0.00369 | -0.0215 | 82.7371
2.5 | 0.4207 | 0.00471 | -0.0222 | 89.3206
3 | 0.4777 | 0.00534 | -0.0224 | 89.4569
3.5 | 0.5349 | 0.00589 | -0.0225 | 90.8149
4 | 0.5927 | 0.00628 | -0.0227 | 94.379
4.5 | 0.6511 | 0.00655 | -0.0228 | 99.4046
5 | 0.7095 | 0.00683 | -0.0228 | 103.8799
5.5 | 0.7678 | 0.00708 | -0.0228 | 108.4463
6 | 0.8257 | 0.00742 | -0.0227 | 111.2803
6.5 | 0.8832 | 0.00773 | -0.0225 | 114.2561
7 | 0.9398 | 0.00813 | -0.022 | 115.5966
7.5 | 0.9954 | 0.00848 | -0.0211 | 117.3821
8.5 | 1.1079 | 0.00949 | -0.0197 | 116.7439
9 | 1.1634 | 0.01012 | -0.0189 | 114.9605
9.5 | 1.2164 | 0.01102 | -0.0176 | 110.3811
10 | 1.2698 | 0.01181 | -0.0162 | 107.5191
10.5 | 1.3213 | 0.01275 | -0.0146 | 103.6314
11 | 1.3702 | 0.01384 | -0.0125 | 99.0029
11.5 | 1.4143 | 0.01524 | -0.0097 | 92.8018
12 | 1.4469 | 0.0174 | -0.0056 | 83.1552
12.5 | 1.4649 | 0.01978 | 0.0004 | 74.0597
13 | 1.469 | 0.02224 | 0.0075 | 66.0522
13.5 | 1.4637 | 0.02614 | 0.0131 | 55.9946
14 | 1.4551 | 0.03101 | 0.0167 | 46.9236
14.5 | 1.429 | 0.03827 | 0.0183 | 37.34
15 | 1.4062 | 0.04631 | 0.0173 | 30.3649
15.5 | 1.3659 | 0.05766 | 0.013 | 23.6889
16 | 1.3261 | 0.07107 | 0.0057 | 18.6591
16.5 | 1.2969 | 0.0849 | -0.0029 | 15.2756
17 | 1.2473 | 0.1046 | -0.0161 | 11.9245
17.5 | 1.2037 | 0.12457 | -0.0288 | 9.6628
18 | 1.0321 | 0.17597 | -0.062 | 5.8652

## 95. Re 7M Mach 0.50 (1)
BIGFOIL.COM POLAR EXPORT
NACA64-210 a=0.2
NACA64-210 a=0.2 |  |  |  | Cl Max: | 1.119 | at alpha= | 20 | deg
JavaFoil+Calcfoil stall+Eppler ext transition |  |  |  | L/D Max: | 109.628 | at alpha= | 3.5 | deg
Re: | 7000000 |  |  | Cd Min: | 0.00428 | at alpha= | 0 | deg
Mach: | 0.5 |  |  | Cl=0 at alpha= | -1.0448 | deg
|  |  |  | @ Cl=0.1, Cd= | 0.0042862
|  |  |  | @ Cl=0.4, Cd= | 0.0047566
|  |  |  | @ Cl=0.6, Cd= | 0.005514
alpha (deg) | Cl | Cd | Cm | Cl/Cd
-20 | -1.016 | 0.15212 | -0.001 | -6.681
-19.5 | -0.993 | 0.15021 | -0.001 | -6.613
-19 | -0.967 | 0.14195 | -0.002 | -6.814
-18.5 | -0.939 | 0.13657 | -0.002 | -6.875
-18 | -0.91 | 0.13376 | -0.002 | -6.803
-17.5 | -0.884 | 0.13035 | -0.002 | -6.779
-17 | -0.858 | 0.12617 | -0.002 | -6.796
-16.5 | -0.832 | 0.12315 | -0.003 | -6.76
-16 | -0.805 | 0.11825 | -0.003 | -6.805
-15.5 | -0.777 | 0.11375 | -0.003 | -6.833
-15 | -0.751 | 0.10391 | -0.003 | -7.231
-14.5 | -0.725 | 0.09562 | -0.003 | -7.584
-14 | -0.699 | 0.08879 | -0.004 | -7.877
-13.5 | -0.67 | 0.09627 | -0.004 | -6.965
-13 | -0.644 | 0.08979 | -0.004 | -7.172
-12.5 | -0.618 | 0.08167 | -0.004 | -7.571
-12 | -0.593 | 0.07406 | -0.005 | -8.009
-11.5 | -0.569 | 0.06678 | -0.005 | -8.525
-11 | -0.537 | 0.07111 | -0.005 | -7.558
-10.5 | -0.509 | 0.07228 | -0.005 | -7.041
-10 | -0.483 | 0.06489 | -0.005 | -7.441
-9.5 | -0.457 | 0.05883 | -0.006 | -7.765
-9 | -0.432 | 0.05343 | -0.006 | -8.081
-8.5 | -0.495 | 0.01054 | -0.011 | -46.976
-8 | -0.374 | 0.05368 | -0.006 | -6.975
-7.5 | -0.347 | 0.05064 | -0.006 | -6.86
-7 | -0.321 | 0.04536 | -0.006 | -7.079
-6.5 | -0.365 | 0.00864 | -0.013 | -42.209
-6 | -0.267 | 0.04274 | -0.006 | -6.239
-5.5 | -0.399 | 0.03757 | -0.007 | -10.606
-5 | -0.481 | 0.00767 | -0.015 | -62.633
-4.5 | -0.436 | 0.00729 | -0.015 | -59.821
-4 | -0.382 | 0.00698 | -0.016 | -54.685
-3.5 | -0.322 | 0.00675 | -0.016 | -47.785
-3 | -0.26 | 0.00651 | -0.017 | -39.846
-2.5 | -0.195 | 0.00637 | -0.017 | -30.537
-2 | -0.128 | 0.0062 | -0.018 | -20.686
-1.5 | -0.061 | 0.00608 | -0.018 | -10.083
-1 | 0.006 | 0.0043 | -0.019 | 1.458
-0.5 | 0.074 | 0.00429 | -0.02 | 17.248
0 | 0.142 | 0.00428 | -0.02 | 33.148
0.5 | 0.21 | 0.00429 | -0.021 | 48.885
1 | 0.277 | 0.00435 | -0.021 | 63.624
1.5 | 0.345 | 0.00442 | -0.022 | 77.999
2 | 0.412 | 0.00483 | -0.022 | 85.24
2.5 | 0.479 | 0.00506 | -0.023 | 94.576
3 | 0.544 | 0.00529 | -0.023 | 102.961
3.5 | 0.609 | 0.00555 | -0.024 | 109.628
4 | 0.671 | 0.0067 | -0.024 | 100.113
4.5 | 0.731 | 0.00693 | -0.025 | 105.485
5 | 0.786 | 0.0073 | -0.025 | 107.652
5.5 | 0.829 | 0.00763 | -0.026 | 108.667
6 | 0.855 | 0.00972 | -0.027 | 87.922
6.5 | 0.843 | 0.01074 | -0.027 | 78.518
7 | 0.639 | 0.01186 | -0.027 | 53.909
7.5 | 0.456 | 0.04958 | -0.013 | 9.201
8 | 0.589 | 0.01301 | -0.028 | 45.249
8.5 | 0.512 | 0.05291 | -0.016 | 9.679
9 | 0.534 | 0.06228 | -0.014 | 8.578
9.5 | 0.679 | 0.01507 | -0.03 | 45.038
10 | 0.703 | 0.01727 | -0.03 | 40.695
10.5 | 0.63 | 0.05897 | -0.021 | 10.68
11 | 0.64 | 0.07606 | -0.016 | 8.411
11.5 | 0.785 | 0.02129 | -0.031 | 36.869
12 | 0.773 | 0.03612 | -0.029 | 21.413
12.5 | 0.723 | 0.08161 | -0.019 | 8.859
13 | 0.745 | 0.09222 | -0.018 | 8.078
13.5 | 0.771 | 0.10098 | -0.019 | 7.638
14 | 0.798 | 0.0942 | -0.02 | 8.474
14.5 | 0.823 | 0.10263 | -0.02 | 8.021
15 | 0.852 | 0.10753 | -0.021 | 7.92
15.5 | 0.878 | 0.11585 | -0.021 | 7.577
16 | 0.9 | 0.11779 | -0.021 | 7.639
16.5 | 0.927 | 0.12027 | -0.022 | 7.708
17 | 0.957 | 0.12441 | -0.023 | 7.69
17.5 | 0.986 | 0.12892 | -0.024 | 7.645
18 | 1.004 | 0.13412 | -0.023 | 7.483
18.5 | 1.03 | 0.13796 | -0.024 | 7.464
19 | 1.06 | 0.14182 | -0.025 | 7.477
19.5 | 1.097 | 0.13794 | -0.028 | 7.951
20 | 1.119 | 0.14925 | -0.027 | 7.496

## 96. Re 7M Mach 0.50 (2)
BIGFOIL.COM POLAR EXPORT
NACA64-210 a=0.2
NACA64-210 a=0.2 |  |  |  | Cl Max: | 1.087 | at alpha= | 7.5 | deg
XFOIL ncrit=9 |  |  |  | L/D Max: | 111.857 | at alpha= | 6 | deg
Re: | 7000000 |  |  | Cd Min: | 0.28458 | at alpha= | -20 | deg
Mach: | 0.5 |  |  | Cl=0 at alpha= | -1.1114 | deg
|  |  |  | @ Cl=0.1, Cd= | 0.0045207
|  |  |  | @ Cl=0.4, Cd= | 0.0043042
|  |  |  | @ Cl=0.6, Cd= | 0.0063395
alpha (deg) | Cl | Cd | Cm | Cl/Cd
-20 | -0.9079 | 0.28458 | 0.1017 | -3.1903
-19.5 | -0.8851 | 0.27573 | 0.0961 | -3.21
-19 | -0.8652 | 0.26467 | 0.0905 | -3.269
-18.5 | -0.8429 | 0.25568 | 0.085 | -3.2967
-18 | -0.8201 | 0.24742 | 0.0797 | -3.3146
-17.5 | -0.7974 | 0.23889 | 0.0743 | -3.3379
-17 | -0.7749 | 0.23002 | 0.069 | -3.3688
-16.5 | -0.7533 | 0.22077 | 0.0637 | -3.4121
-16 | -0.7315 | 0.21189 | 0.0585 | -3.4523
-15.5 | -0.7115 | 0.20256 | 0.0532 | -3.5125
-15 | -0.691 | 0.19329 | 0.0479 | -3.5749
-14.5 | -0.6738 | 0.18296 | 0.0423 | -3.6828
-14 | -0.6539 | 0.17441 | 0.0373 | -3.7492
-13.5 | -0.6359 | 0.16535 | 0.0322 | -3.8458
-13 | -0.6177 | 0.15652 | 0.0273 | -3.9465
-12.5 | -0.6037 | 0.14676 | 0.022 | -4.1135
-12 | -0.5915 | 0.13682 | 0.0166 | -4.3232
-10.5 | -0.563 | 0.10819 | 0.0004 | -5.2038
-10 | -0.557 | 0.09909 | -0.0046 | -5.6212
-9.5 | -0.5588 | 0.0887 | -0.0107 | -6.2999
-9 | -0.5634 | 0.07842 | -0.0171 | -7.1844
-8.5 | -0.5724 | 0.06782 | -0.0244 | -8.44
-8 | -0.5913 | 0.05553 | -0.0364 | -10.6483
-7.5 | -0.6281 | 0.0479 | -0.0376 | -13.1127
-7 | -0.6437 | 0.03918 | -0.0375 | -16.4293
-6 | -0.623 | 0.02092 | -0.0328 | -29.7801
-5.5 | -0.5966 | 0.01106 | -0.0288 | -53.9421
-5 | -0.5372 | 0.00812 | -0.0258 | -66.1576
-4.5 | -0.4677 | 0.00729 | -0.024 | -64.1564
-4 | -0.398 | 0.00672 | -0.0227 | -59.2262
-3.5 | -0.3283 | 0.0063 | -0.022 | -52.1111
-3 | -0.2587 | 0.00604 | -0.0216 | -42.8311
-2.5 | -0.1895 | 0.00585 | -0.0214 | -32.3932
-2 | -0.1209 | 0.00566 | -0.0214 | -21.3604
-1.5 | -0.0527 | 0.00553 | -0.0216 | -9.5298
-1 | 0.0151 | 0.00534 | -0.0219 | 2.8277
0 | 0.1467 | 0.00407 | -0.0228 | 36.0442
0.5 | 0.2139 | 0.00379 | -0.0233 | 56.438
1 | 0.2816 | 0.00369 | -0.0238 | 76.3144
1.5 | 0.3495 | 0.0038 | -0.0242 | 91.9737
2 | 0.4146 | 0.00445 | -0.0244 | 93.1685
2.5 | 0.4804 | 0.00499 | -0.0246 | 96.2725
3 | 0.5443 | 0.00582 | -0.0243 | 93.5223
3.5 | 0.6097 | 0.00643 | -0.024 | 94.8212
4 | 0.6775 | 0.00676 | -0.0235 | 100.2219
4.5 | 0.7458 | 0.00711 | -0.0229 | 104.8945
5 | 0.8148 | 0.00747 | -0.022 | 109.0763
5.5 | 0.8836 | 0.00792 | -0.0206 | 111.5657
6 | 0.9519 | 0.00851 | -0.0186 | 111.8566
6.5 | 1.0186 | 0.00932 | -0.0158 | 109.2918
7 | 1.0729 | 0.01111 | -0.0108 | 96.5707
7.5 | 1.087 | 0.01602 | -0.0017 | 67.8527
8 | 1.0784 | 0.02325 | 0.007 | 46.3828
8.5 | 1.0451 | 0.02902 | 0.0164 | 36.0131
9 | 1.0134 | 0.03605 | 0.0201 | 28.111
9.5 | 0.9807 | 0.04476 | 0.019 | 21.9102
10 | 0.9495 | 0.05518 | 0.014 | 17.2073
10.5 | 0.9193 | 0.06772 | 0.0055 | 13.575
11 | 0.8979 | 0.0818 | -0.0048 | 10.9768
11.5 | 0.884 | 0.09741 | -0.015 | 9.075
12 | 0.8676 | 0.11228 | -0.0244 | 7.7271
12.5 | 0.8558 | 0.12649 | -0.0333 | 6.7658

## 97. Re 8M Mach 0.00 (1)
BIGFOIL.COM POLAR EXPORT
NACA64-210 a=0.2
NACA64-210 a=0.2 |  |  |  | Cl Max: | 1.02 | at alpha= | 10 | deg
JavaFoil+Calcfoil stall+Eppler ext transition |  |  |  | L/D Max: | 122.828 | at alpha= | 7.5 | deg
Re: | 8000000 |  |  | Cd Min: | 0.00441 | at alpha= | 0 | deg
Mach: | 0 |  |  | Cl=0 at alpha= | -1.0431 | deg
|  |  |  | @ Cl=0.1, Cd= | 0.0044919
|  |  |  | @ Cl=0.4, Cd= | 0.0049986
|  |  |  | @ Cl=0.6, Cd= | 0.0064782
alpha (deg) | Cl | Cd | Cm | Cl/Cd
-14 | -0.534 | 0.09624 | -0.003 | -5.545
-13.5 | -0.555 | 0.09149 | -0.003 | -6.067
-13 | -0.575 | 0.08723 | -0.003 | -6.593
-12.5 | -0.591 | 0.08232 | -0.003 | -7.179
-12 | -0.601 | 0.07664 | -0.003 | -7.844
-11.5 | -0.609 | 0.07203 | -0.004 | -8.454
-11 | -0.613 | 0.06841 | -0.004 | -8.963
-10.5 | -0.616 | 0.06266 | -0.004 | -9.824
-10 | -0.617 | 0.05616 | -0.005 | -10.984
-9.5 | -0.607 | 0.05455 | -0.005 | -11.136
-9 | -0.734 | 0.00948 | -0.009 | -77.49
-8.5 | -0.715 | 0.00897 | -0.01 | -79.752
-8 | -0.69 | 0.00863 | -0.01 | -80.04
-7.5 | -0.661 | 0.00822 | -0.011 | -80.36
-7 | -0.626 | 0.00799 | -0.011 | -78.292
-6.5 | -0.587 | 0.00773 | -0.012 | -75.895
-6 | -0.544 | 0.00752 | -0.012 | -72.322
-5.5 | -0.497 | 0.00732 | -0.012 | -67.871
-5 | -0.447 | 0.00715 | -0.013 | -62.54
-4.5 | -0.394 | 0.00694 | -0.013 | -56.748
-4 | -0.339 | 0.00675 | -0.014 | -50.269
-3.5 | -0.284 | 0.00662 | -0.014 | -42.861
-3 | -0.227 | 0.00649 | -0.015 | -34.969
-2.5 | -0.17 | 0.00634 | -0.015 | -26.73
-2 | -0.112 | 0.00623 | -0.016 | -17.902
-1.5 | -0.053 | 0.00463 | -0.016 | -11.474
-1 | 0.005 | 0.00464 | -0.016 | 1.173
-0.5 | 0.064 | 0.00462 | -0.017 | 13.885
0 | 0.123 | 0.00441 | -0.017 | 27.899
0.5 | 0.182 | 0.00443 | -0.018 | 40.994
1 | 0.24 | 0.00447 | -0.018 | 53.696
1.5 | 0.299 | 0.00464 | -0.019 | 64.385
2 | 0.357 | 0.00488 | -0.019 | 73.14
2.5 | 0.415 | 0.00504 | -0.02 | 82.293
3 | 0.473 | 0.00501 | -0.02 | 94.291
3.5 | 0.53 | 0.00521 | -0.021 | 101.762
4 | 0.586 | 0.00644 | -0.021 | 90.959
4.5 | 0.641 | 0.00659 | -0.022 | 97.284
5 | 0.695 | 0.00679 | -0.022 | 102.365
5.5 | 0.746 | 0.00703 | -0.023 | 106.109
6 | 0.794 | 0.0073 | -0.023 | 108.821
6.5 | 0.839 | 0.00696 | -0.023 | 120.49
7 | 0.88 | 0.00719 | -0.024 | 122.404
7.5 | 0.917 | 0.00746 | -0.024 | 122.828
8 | 0.949 | 0.00786 | -0.025 | 120.76
8.5 | 0.975 | 0.00991 | -0.025 | 98.44
9 | 0.997 | 0.01041 | -0.026 | 95.747
9.5 | 1.011 | 0.0109 | -0.026 | 92.777
10 | 1.02 | 0.01149 | -0.027 | 88.722
10.5 | 1.012 | 0.01228 | -0.027 | 82.45
11 | 0.996 | 0.01328 | -0.027 | 74.992
11.5 | 0.972 | 0.01454 | -0.028 | 66.865
12 | 0.94 | 0.01656 | -0.028 | 56.734
12.5 | 0.888 | 0.0227 | -0.027 | 39.097
13 | 0.756 | 0.07236 | -0.02 | 10.442
13.5 | 0.722 | 0.08015 | -0.019 | 9.006
14 | 0.687 | 0.08887 | -0.018 | 7.731
14.5 | 0.655 | 0.09467 | -0.018 | 6.922
15 | 0.621 | 0.10423 | -0.017 | 5.954

## 98. Re 8M Mach 0.00 (2)
BIGFOIL.COM POLAR EXPORT
NACA64-210 a=0.2
NACA64-210 a=0.2 |  |  |  | Cl Max: | 1.7105 | at alpha= | 18 | deg
XFOIL ncrit=9 |  |  |  | L/D Max: | 122.53 | at alpha= | 8 | deg
Re: | 8000000 |  |  | Cd Min: | 0.05974 | at alpha= | 20 | deg
Mach: | 0 |  |  | Cl=0 at alpha= | -1.0903 | deg
|  |  |  | @ Cl=0.1, Cd= | 0.004358
|  |  |  | @ Cl=0.4, Cd= | 0.0046307
|  |  |  | @ Cl=0.6, Cd= | 0.006174
alpha (deg) | Cl | Cd | Cm | Cl/Cd
-19.5 | -1.4784 | 0.05782 | -0.0339 | -25.569
-19 | -1.5101 | 0.04714 | -0.0401 | -32.0344
-18.5 | -1.5401 | 0.0386 | -0.0428 | -39.899
-18 | -1.5624 | 0.03243 | -0.0422 | -48.1776
-17.5 | -1.5735 | 0.02834 | -0.0391 | -55.5222
-17 | -1.5842 | 0.0253 | -0.0332 | -62.6166
-16.5 | -1.5761 | 0.02313 | -0.0279 | -68.1409
-16 | -1.5501 | 0.02111 | -0.0251 | -73.4297
-15.5 | -1.5179 | 0.01927 | -0.0229 | -78.7701
-15 | -1.4785 | 0.01792 | -0.0215 | -82.5056
-14.5 | -1.4362 | 0.0167 | -0.0203 | -86
-14 | -1.3912 | 0.01567 | -0.0193 | -88.7811
-13.5 | -1.3445 | 0.01472 | -0.0186 | -91.3383
-13 | -1.296 | 0.01393 | -0.0181 | -93.0366
-12.5 | -1.2475 | 0.01299 | -0.0175 | -96.0354
-12 | -1.2021 | 0.01213 | -0.0161 | -99.1014
-11.5 | -1.1534 | 0.01136 | -0.0153 | -101.5317
-11 | -1.1022 | 0.01076 | -0.0149 | -102.4349
-10.5 | -1.0498 | 0.01025 | -0.0147 | -102.4195
-10 | -0.9966 | 0.00981 | -0.0146 | -101.5902
-9.5 | -0.9429 | 0.0094 | -0.0146 | -100.3085
-9 | -0.8895 | 0.00885 | -0.0144 | -100.5085
-8.5 | -0.8356 | 0.00835 | -0.0144 | -100.0719
-8 | -0.7809 | 0.00796 | -0.0144 | -98.103
-7.5 | -0.7257 | 0.00765 | -0.0145 | -94.8627
-7 | -0.67 | 0.0074 | -0.0147 | -90.5405
-6.5 | -0.6142 | 0.00712 | -0.0149 | -86.264
-6 | -0.5586 | 0.00677 | -0.015 | -82.5111
-5.5 | -0.5024 | 0.0065 | -0.0153 | -77.2923
-5 | -0.4459 | 0.00631 | -0.0156 | -70.6656
-4.5 | -0.3891 | 0.00615 | -0.0159 | -63.2683
-4 | -0.3324 | 0.00592 | -0.0161 | -56.1486
-3.5 | -0.2754 | 0.00575 | -0.0165 | -47.8957
-3 | -0.2183 | 0.00562 | -0.0169 | -38.8434
-2.5 | -0.1612 | 0.00549 | -0.0172 | -29.3625
-2 | -0.1039 | 0.00538 | -0.0176 | -19.3123
-1.5 | -0.0467 | 0.00525 | -0.018 | -8.8952
-1 | 0.0103 | 0.00503 | -0.0184 | 2.0477
-0.5 | 0.0671 | 0.00468 | -0.0189 | 14.3376
0 | 0.1233 | 0.00413 | -0.0194 | 29.8547
0.5 | 0.1799 | 0.00377 | -0.0199 | 47.7188
1 | 0.2367 | 0.00364 | -0.0203 | 65.0275
1.5 | 0.2937 | 0.00367 | -0.0208 | 80.0272
2 | 0.3487 | 0.00433 | -0.0211 | 80.5312
2.5 | 0.405 | 0.00466 | -0.0215 | 86.9099
3.5 | 0.5156 | 0.00568 | -0.0221 | 90.7746
4 | 0.5712 | 0.00604 | -0.0224 | 94.5695
4.5 | 0.6271 | 0.0063 | -0.0226 | 99.5397
5 | 0.683 | 0.00653 | -0.0229 | 104.5942
5.5 | 0.7387 | 0.00677 | -0.0232 | 109.1137
6 | 0.7938 | 0.00705 | -0.0233 | 112.5957
6.5 | 0.8489 | 0.00731 | -0.0235 | 116.1286
7 | 0.9029 | 0.00763 | -0.0235 | 118.3355
7.5 | 0.9564 | 0.00793 | -0.0234 | 120.6053
8 | 1.0072 | 0.00822 | -0.0227 | 122.5304
8.5 | 1.0615 | 0.00867 | -0.0229 | 122.4337
9 | 1.1146 | 0.00911 | -0.0229 | 122.3491
9.5 | 1.1669 | 0.00958 | -0.0228 | 121.8058
10 | 1.2178 | 0.01019 | -0.0225 | 119.5093
10.5 | 1.2678 | 0.01086 | -0.0221 | 116.7403
11 | 1.3179 | 0.01143 | -0.0217 | 115.3018
11.5 | 1.3667 | 0.01207 | -0.0212 | 113.2312
12 | 1.4135 | 0.01285 | -0.0204 | 110
12.5 | 1.4583 | 0.01372 | -0.0194 | 106.2901
13 | 1.5005 | 0.01473 | -0.018 | 101.8669
13.5 | 1.5394 | 0.01587 | -0.0162 | 97.0006
14 | 1.577 | 0.01693 | -0.0143 | 93.1483
14.5 | 1.6118 | 0.01796 | -0.012 | 89.7439
15 | 1.6315 | 0.01903 | -0.0071 | 85.7331
15.5 | 1.6491 | 0.02039 | -0.0028 | 80.8779
16 | 1.6669 | 0.02209 | 0.0006 | 75.4595
16.5 | 1.684 | 0.02411 | 0.0034 | 69.8465
17 | 1.6959 | 0.02676 | 0.0058 | 63.3744
17.5 | 1.7061 | 0.02985 | 0.0077 | 57.1558
18 | 1.7105 | 0.03374 | 0.009 | 50.6965
18.5 | 1.7061 | 0.03888 | 0.0095 | 43.8812
19 | 1.7004 | 0.04463 | 0.0091 | 38.0999
19.5 | 1.6935 | 0.0511 | 0.0076 | 33.1409
20 | 1.6751 | 0.05974 | 0.0046 | 28.0398

## 99. Re 8M Mach 0.10 (1)
BIGFOIL.COM POLAR EXPORT
NACA64-210 a=0.2
NACA64-210 a=0.2 |  |  |  | Cl Max: | 1.012 | at alpha= | 10 | deg
JavaFoil+Calcfoil stall+Eppler ext transition |  |  |  | L/D Max: | 121.22 | at alpha= | 7 | deg
Re: | 8000000 |  |  | Cd Min: | 0.0044 | at alpha= | 0 | deg
Mach: | 0.1 |  |  | Cl=0 at alpha= | -1.0431 | deg
|  |  |  | @ Cl=0.1, Cd= | 0.004492
|  |  |  | @ Cl=0.4, Cd= | 0.0049902
|  |  |  | @ Cl=0.6, Cd= | 0.10553
alpha (deg) | Cl | Cd | Cm | Cl/Cd
-14 | -0.498 | 0.09761 | -0.003 | -5.099
-13.5 | -0.523 | 0.0924 | -0.003 | -5.657
-13 | -0.546 | 0.08943 | -0.003 | -6.109
-12.5 | -0.566 | 0.08364 | -0.003 | -6.764
-12 | -0.579 | 0.07807 | -0.003 | -7.419
-11.5 | -0.59 | 0.07281 | -0.004 | -8.107
-11 | -0.598 | 0.06794 | -0.004 | -8.803
-10.5 | -0.603 | 0.06354 | -0.004 | -9.485
-10 | -0.605 | 0.05777 | -0.005 | -10.474
-9.5 | -0.599 | 0.0559 | -0.005 | -10.712
-9 | -0.727 | 0.00898 | -0.01 | -80.959
-8.5 | -0.711 | 0.00906 | -0.01 | -78.491
-8 | -0.688 | 0.00869 | -0.01 | -79.178
-7.5 | -0.66 | 0.00829 | -0.011 | -79.545
-7 | -0.626 | 0.00805 | -0.011 | -77.765
-6.5 | -0.588 | 0.0078 | -0.012 | -75.331
-6 | -0.545 | 0.00757 | -0.012 | -72.02
-5.5 | -0.499 | 0.00737 | -0.012 | -67.609
-5 | -0.449 | 0.00715 | -0.013 | -62.824
-4.5 | -0.396 | 0.00694 | -0.013 | -57.021
-4 | -0.341 | 0.00679 | -0.014 | -50.203
-3.5 | -0.285 | 0.00661 | -0.014 | -43.126
-3 | -0.228 | 0.00649 | -0.015 | -35.14
-2.5 | -0.17 | 0.00638 | -0.015 | -26.71
-2 | -0.112 | 0.00623 | -0.016 | -17.98
-1.5 | -0.053 | 0.00462 | -0.016 | -11.562
-1 | 0.005 | 0.00464 | -0.017 | 1.177
-0.5 | 0.064 | 0.00463 | -0.017 | 13.937
0 | 0.124 | 0.0044 | -0.017 | 28.135
0.5 | 0.183 | 0.00445 | -0.018 | 41.078
1 | 0.241 | 0.00449 | -0.018 | 53.808
1.5 | 0.3 | 0.00463 | -0.019 | 64.879
2 | 0.359 | 0.00487 | -0.019 | 73.704
2.5 | 0.417 | 0.00504 | -0.02 | 82.818
3 | 0.475 | 0.005 | -0.02 | 95.018
3.5 | 0.532 | 0.00519 | -0.021 | 102.534
4 | 0.589 | 0.00643 | -0.021 | 91.551
4.5 | 0.644 | 0.00664 | -0.022 | 96.975
5 | 0.698 | 0.00683 | -0.022 | 102.196
5.5 | 0.749 | 0.00706 | -0.023 | 106.048
6 | 0.797 | 0.00729 | -0.023 | 109.34
6.5 | 0.842 | 0.00705 | -0.024 | 119.358
7 | 0.882 | 0.00728 | -0.024 | 121.22
7.5 | 0.918 | 0.00759 | -0.025 | 120.99
8 | 0.949 | 0.00786 | -0.025 | 120.776
8.5 | 0.975 | 0.01003 | -0.025 | 97.158
9 | 0.994 | 0.01053 | -0.026 | 94.4
9.5 | 1.006 | 0.01104 | -0.026 | 91.137
10 | 1.012 | 0.01161 | -0.027 | 87.129
10.5 | 1 | 0.0125 | -0.027 | 80.008
11 | 0.979 | 0.01364 | -0.027 | 71.755
11.5 | 0.949 | 0.01518 | -0.028 | 62.469
12 | 0.906 | 0.01827 | -0.027 | 49.599
12.5 | 0.785 | 0.05211 | -0.023 | 15.074
13 | 0.718 | 0.07862 | -0.018 | 9.133
13.5 | 0.684 | 0.08439 | -0.018 | 8.101
14 | 0.647 | 0.0916 | -0.017 | 7.065
14.5 | 0.61 | 0.10029 | -0.016 | 6.079
15 | 0.575 | 0.10553 | -0.017 | 5.45

## 100. Re 8M Mach 0.10 (2)
BIGFOIL.COM POLAR EXPORT
NACA64-210 a=0.2
NACA64-210 a=0.2 |  |  |  | Cl Max: | 1.6831 | at alpha= | 18 | deg
XFOIL ncrit=9 |  |  |  | L/D Max: | 122.169 | at alpha= | 8 | deg
Re: | 8000000 |  |  | Cd Min: | 0.07394 | at alpha= | 20 | deg
Mach: | 0.1 |  |  | Cl=0 at alpha= | -1.0915 | deg
|  |  |  | @ Cl=0.1, Cd= | 0.0043683
|  |  |  | @ Cl=0.4, Cd= | 0.0046342
|  |  |  | @ Cl=0.6, Cd= | 0.0061828
alpha (deg) | Cl | Cd | Cm | Cl/Cd
-18.5 | -1.3787 | 0.06319 | -0.032 | -21.8183
-18 | -1.4464 | 0.04674 | -0.0426 | -30.9457
-17.5 | -1.4838 | 0.03765 | -0.0454 | -39.4104
-17 | -1.5122 | 0.03137 | -0.0438 | -48.2053
-16.5 | -1.5272 | 0.02751 | -0.039 | -55.5144
-16 | -1.5313 | 0.02493 | -0.0323 | -61.424
-15.5 | -1.5134 | 0.02211 | -0.0285 | -68.4487
-15 | -1.4805 | 0.02016 | -0.0262 | -73.4375
-14.5 | -1.4441 | 0.01825 | -0.0241 | -79.1288
-14 | -1.4018 | 0.01679 | -0.0226 | -83.4902
-13.5 | -1.3562 | 0.01556 | -0.0214 | -87.1594
-13 | -1.3078 | 0.01459 | -0.0205 | -89.6367
-12.5 | -1.2585 | 0.01362 | -0.0197 | -92.4009
-12 | -1.2115 | 0.01287 | -0.0182 | -94.1336
-11.5 | -1.1633 | 0.01186 | -0.0171 | -98.086
-11 | -1.1121 | 0.01109 | -0.0164 | -100.2795
-10.5 | -1.0592 | 0.01048 | -0.016 | -101.0687
-10 | -1.0054 | 0.00999 | -0.0157 | -100.6406
-9.5 | -0.951 | 0.00955 | -0.0155 | -99.5812
-9 | -0.8965 | 0.00906 | -0.0153 | -98.9514
-8.5 | -0.8422 | 0.00848 | -0.0151 | -99.316
-8 | -0.787 | 0.00805 | -0.0151 | -97.764
-7.5 | -0.7312 | 0.00772 | -0.0151 | -94.715
-7 | -0.6749 | 0.00744 | -0.0152 | -90.7124
-6.5 | -0.6184 | 0.00721 | -0.0153 | -85.7698
-6 | -0.5624 | 0.00681 | -0.0154 | -82.5844
-5.5 | -0.5058 | 0.00653 | -0.0155 | -77.4579
-5 | -0.4488 | 0.00633 | -0.0158 | -70.9005
-4.5 | -0.3916 | 0.00616 | -0.0161 | -63.5714
-4 | -0.3345 | 0.00593 | -0.0163 | -56.4081
-3.5 | -0.2771 | 0.00576 | -0.0166 | -48.1076
-3 | -0.2196 | 0.00563 | -0.017 | -39.0053
-2.5 | -0.1621 | 0.00549 | -0.0173 | -29.5264
-2 | -0.1045 | 0.00538 | -0.0177 | -19.4238
-1.5 | -0.0469 | 0.00526 | -0.0181 | -8.9163
-1 | 0.0105 | 0.00504 | -0.0185 | 2.0833
-0.5 | 0.0676 | 0.00469 | -0.019 | 14.4136
0 | 0.124 | 0.00413 | -0.0195 | 30.0242
0.5 | 0.181 | 0.00377 | -0.02 | 48.0106
1 | 0.2381 | 0.00364 | -0.0204 | 65.4121
1.5 | 0.2955 | 0.00367 | -0.0209 | 80.5177
2 | 0.3508 | 0.00433 | -0.0213 | 81.0162
2.5 | 0.4074 | 0.00468 | -0.0216 | 87.0513
3 | 0.4629 | 0.00522 | -0.0219 | 88.6782
3.5 | 0.5186 | 0.0057 | -0.0222 | 90.9825
4 | 0.5746 | 0.00607 | -0.0224 | 94.6623
4.5 | 0.6309 | 0.00632 | -0.0227 | 99.8259
5 | 0.6872 | 0.00656 | -0.0229 | 104.7561
5.5 | 0.7433 | 0.00679 | -0.0231 | 109.4698
6 | 0.7989 | 0.00709 | -0.0233 | 112.6798
6.5 | 0.8544 | 0.00734 | -0.0234 | 116.4033
7 | 0.9088 | 0.00769 | -0.0233 | 118.1795
7.5 | 0.9629 | 0.00798 | -0.0232 | 120.6642
8 | 1.014 | 0.0083 | -0.0224 | 122.1687
8.5 | 1.0689 | 0.00876 | -0.0225 | 122.0205
9 | 1.1225 | 0.0092 | -0.0224 | 122.0109
9.5 | 1.1752 | 0.00972 | -0.0222 | 120.9053
10 | 1.2263 | 0.01039 | -0.0217 | 118.0269
10.5 | 1.2772 | 0.01102 | -0.0212 | 115.8984
11 | 1.3275 | 0.01164 | -0.0207 | 114.0464
11.5 | 1.3762 | 0.01237 | -0.0199 | 111.253
12 | 1.4226 | 0.01325 | -0.0188 | 107.366
12.5 | 1.467 | 0.01422 | -0.0174 | 103.1646
13 | 1.5071 | 0.01544 | -0.0155 | 97.6101
13.5 | 1.5472 | 0.01647 | -0.0136 | 93.9405
14 | 1.5838 | 0.01757 | -0.0113 | 90.1423
14.5 | 1.61 | 0.01869 | -0.0072 | 86.1423
15 | 1.6265 | 0.02001 | -0.0021 | 81.2844
15.5 | 1.6435 | 0.02174 | 0.0018 | 75.598
16 | 1.6586 | 0.02392 | 0.005 | 69.3395
16.5 | 1.6697 | 0.02671 | 0.0078 | 62.5122
17 | 1.6767 | 0.03015 | 0.0099 | 55.6119
17.5 | 1.6822 | 0.03407 | 0.0112 | 49.3748
18 | 1.6831 | 0.0388 | 0.0118 | 43.3789
18.5 | 1.6656 | 0.04601 | 0.0111 | 36.2008
19 | 1.6519 | 0.0536 | 0.0091 | 30.819
19.5 | 1.6348 | 0.06245 | 0.0057 | 26.1777
20 | 1.6059 | 0.07394 | 0.0001 | 21.719

## 101. Re 8M Mach 0.25 (1)
BIGFOIL.COM POLAR EXPORT
NACA64-210 a=0.2
NACA64-210 a=0.2 |  |  |  | Cl Max: | 0.965 | at alpha= | 9 | deg
JavaFoil+Calcfoil stall+Eppler ext transition |  |  |  | L/D Max: | 118.86 | at alpha= | 7 | deg
Re: | 8000000 |  |  | Cd Min: | 0.00444 | at alpha= | 0 | deg
Mach: | 0.25 |  |  | Cl=0 at alpha= | -1.0492 | deg
|  |  |  | @ Cl=0.1, Cd= | 0.004533
|  |  |  | @ Cl=0.4, Cd= | 0.10227
|  |  |  | @ Cl=0.6, Cd= | 0.10227
alpha (deg) | Cl | Cd | Cm | Cl/Cd
-13 | -0.275 | 0.09024 | -0.003 | -3.047
-12.5 | -0.335 | 0.08466 | -0.003 | -3.951
-12 | -0.383 | 0.08 | -0.004 | -4.783
-11.5 | -0.425 | 0.07494 | -0.004 | -5.676
-11 | -0.462 | 0.07279 | -0.004 | -6.351
-10.5 | -0.493 | 0.06716 | -0.004 | -7.344
-10 | -0.517 | 0.06365 | -0.004 | -8.121
-9.5 | -0.534 | 0.05917 | -0.005 | -9.026
-9 | -0.543 | 0.05585 | -0.005 | -9.719
-8.5 | -0.547 | 0.04934 | -0.006 | -11.096
-8 | -0.666 | 0.00865 | -0.011 | -76.999
-7.5 | -0.649 | 0.00871 | -0.011 | -74.519
-7 | -0.624 | 0.00828 | -0.011 | -75.301
-6.5 | -0.591 | 0.00802 | -0.012 | -73.651
-6 | -0.552 | 0.00774 | -0.012 | -71.258
-5.5 | -0.507 | 0.00752 | -0.013 | -67.412
-5 | -0.458 | 0.00729 | -0.013 | -62.849
-4.5 | -0.405 | 0.00704 | -0.014 | -57.479
-4 | -0.349 | 0.00684 | -0.014 | -51.105
-3.5 | -0.292 | 0.0067 | -0.015 | -43.64
-3 | -0.234 | 0.00657 | -0.015 | -35.599
-2.5 | -0.175 | 0.0064 | -0.016 | -27.346
-2 | -0.115 | 0.00628 | -0.016 | -18.333
-1.5 | -0.055 | 0.00617 | -0.017 | -8.901
-1 | 0.006 | 0.00465 | -0.017 | 1.209
-0.5 | 0.066 | 0.00465 | -0.017 | 14.254
0 | 0.127 | 0.00444 | -0.018 | 28.642
0.5 | 0.188 | 0.00446 | -0.018 | 42.068
1 | 0.248 | 0.00451 | -0.019 | 54.964
1.5 | 0.308 | 0.00468 | -0.019 | 65.936
2 | 0.369 | 0.00471 | -0.02 | 78.223
2.5 | 0.429 | 0.00489 | -0.02 | 87.66
3 | 0.488 | 0.00505 | -0.021 | 96.653
3.5 | 0.547 | 0.00526 | -0.021 | 103.945
4 | 0.604 | 0.00653 | -0.022 | 92.54
4.5 | 0.661 | 0.00676 | -0.022 | 97.694
5 | 0.715 | 0.00698 | -0.023 | 102.557
5.5 | 0.766 | 0.00723 | -0.023 | 106.045
6 | 0.814 | 0.00698 | -0.024 | 116.548
6.5 | 0.856 | 0.00723 | -0.024 | 118.456
7 | 0.893 | 0.00752 | -0.025 | 118.86
7.5 | 0.924 | 0.00795 | -0.025 | 116.278
8 | 0.947 | 0.01005 | -0.026 | 94.188
8.5 | 0.961 | 0.01063 | -0.026 | 90.404
9 | 0.965 | 0.01128 | -0.027 | 85.538
9.5 | 0.958 | 0.01207 | -0.027 | 79.336
10 | 0.939 | 0.01293 | -0.027 | 72.632
10.5 | 0.871 | 0.01762 | -0.027 | 49.414
11 | 0.701 | 0.06696 | -0.016 | 10.475
11.5 | 0.647 | 0.07332 | -0.015 | 8.822
12 | 0.587 | 0.07721 | -0.016 | 7.607
12.5 | 0.518 | 0.08626 | -0.015 | 6.009
13 | 0.445 | 0.09318 | -0.015 | 4.775
13.5 | 0.366 | 0.09737 | -0.015 | 3.764
14 | 0.28 | 0.10227 | -0.015 | 2.74

## 102. Re 8M Mach 0.25 (2)
BIGFOIL.COM POLAR EXPORT
NACA64-210 a=0.2
NACA64-210 a=0.2 |  |  |  | Cl Max: | 1.4926 | at alpha= | 13 | deg
XFOIL ncrit=9 |  |  |  | L/D Max: | 120.412 | at alpha= | 8.5 | deg
Re: | 8000000 |  |  | Cd Min: | 0.19634 | at alpha= | -16.5 | deg
Mach: | 0.25 |  |  | Cl=0 at alpha= | -1.0946 | deg
|  |  |  | @ Cl=0.1, Cd= | 0.0044169
|  |  |  | @ Cl=0.4, Cd= | 0.0046057
|  |  |  | @ Cl=0.6, Cd= | 0.0061977
alpha (deg) | Cl | Cd | Cm | Cl/Cd
-16.5 | -0.7157 | 0.19634 | 0.0495 | -3.6452
-16 | -0.7048 | 0.18602 | 0.0441 | -3.7888
-15.5 | -0.6926 | 0.17699 | 0.0391 | -3.9132
-15 | -0.6864 | 0.16572 | 0.0333 | -4.1419
-14.5 | -0.7046 | 0.14773 | 0.0243 | -4.7695
-14 | -0.7506 | 0.12442 | 0.0113 | -6.0328
-13.5 | -0.9942 | 0.06025 | -0.0366 | -16.5012
-13 | -1.0161 | 0.05123 | -0.043 | -19.8341
-12.5 | -1.0952 | 0.04007 | -0.0438 | -27.3322
-12 | -1.1846 | 0.02706 | -0.0358 | -43.7768
-11.5 | -1.1939 | 0.01884 | -0.0302 | -63.3705
-11 | -1.1544 | 0.01561 | -0.0273 | -73.9526
-10.5 | -1.1042 | 0.01367 | -0.0252 | -80.7754
-10 | -1.0526 | 0.0118 | -0.0232 | -89.2034
-9.5 | -0.9957 | 0.01084 | -0.0219 | -91.8542
-9 | -0.9374 | 0.01012 | -0.0208 | -92.6285
-8.5 | -0.8784 | 0.00956 | -0.0199 | -91.8828
-8 | -0.821 | 0.00873 | -0.019 | -94.0435
-7.5 | -0.7621 | 0.0082 | -0.0184 | -92.939
-7 | -0.7028 | 0.00778 | -0.0179 | -90.3342
-6.5 | -0.6432 | 0.00747 | -0.0176 | -86.1044
-6 | -0.5839 | 0.0071 | -0.0174 | -82.2394
-5.5 | -0.5248 | 0.00671 | -0.0172 | -78.2116
-5 | -0.4653 | 0.00644 | -0.0171 | -72.2516
-4.5 | -0.4056 | 0.00624 | -0.0172 | -65
-4 | -0.346 | 0.00602 | -0.0173 | -57.4751
-3.5 | -0.2864 | 0.00582 | -0.0175 | -49.2096
-3 | -0.2267 | 0.00568 | -0.0178 | -39.912
-2.5 | -0.1672 | 0.00552 | -0.018 | -30.2899
-2 | -0.1076 | 0.00541 | -0.0184 | -19.8891
-1.5 | -0.048 | 0.00529 | -0.0187 | -9.0737
-1 | 0.0112 | 0.00507 | -0.0191 | 2.2091
-0.5 | 0.0701 | 0.00472 | -0.0196 | 14.8517
0 | 0.1283 | 0.00413 | -0.0201 | 31.0654
0.5 | 0.187 | 0.00376 | -0.0206 | 49.734
1 | 0.246 | 0.00364 | -0.0211 | 67.5824
1.5 | 0.3053 | 0.00369 | -0.0215 | 82.7371
2 | 0.3623 | 0.00436 | -0.0219 | 83.0963
2.5 | 0.4206 | 0.00474 | -0.0222 | 88.7342
3 | 0.4779 | 0.00533 | -0.0224 | 89.6623
3.5 | 0.5354 | 0.00581 | -0.0226 | 92.1515
4 | 0.5935 | 0.00617 | -0.0228 | 96.1912
4.5 | 0.6521 | 0.00642 | -0.0229 | 101.5732
5 | 0.7105 | 0.00669 | -0.023 | 106.2033
5.5 | 0.769 | 0.00695 | -0.023 | 110.6475
6.5 | 0.8848 | 0.00759 | -0.0227 | 116.5744
7.5 | 0.9988 | 0.00831 | -0.0218 | 120.1925
8 | 1.0517 | 0.00877 | -0.0203 | 119.9202
8.5 | 1.1102 | 0.00922 | -0.0201 | 120.4121
9 | 1.1658 | 0.00986 | -0.0192 | 118.2353
9.5 | 1.22 | 0.01065 | -0.018 | 114.554
10 | 1.274 | 0.0114 | -0.0168 | 111.7544
10.5 | 1.3261 | 0.0123 | -0.0152 | 107.813
11 | 1.3758 | 0.01336 | -0.0132 | 102.979
11.5 | 1.419 | 0.0149 | -0.0103 | 95.2349
12 | 1.4555 | 0.01679 | -0.0066 | 86.6885
12.5 | 1.487 | 0.01871 | -0.0023 | 79.4762
13 | 1.4926 | 0.0209 | 0.0054 | 71.4163
13.5 | 1.4903 | 0.02427 | 0.0117 | 61.405
14 | 1.4837 | 0.02869 | 0.016 | 51.7149
14.5 | 1.461 | 0.03523 | 0.0186 | 41.4703
15 | 1.4387 | 0.04277 | 0.0186 | 33.6381
15.5 | 1.3996 | 0.05337 | 0.0154 | 26.2245
16 | 1.3633 | 0.06546 | 0.0095 | 20.8265
16.5 | 1.3315 | 0.07881 | 0.0016 | 16.8951
17 | 1.2886 | 0.09614 | -0.0099 | 13.4034
17.5 | 1.2516 | 0.11399 | -0.0216 | 10.9799
18 | 1.1689 | 0.14241 | -0.0398 | 8.208

## 103. Re 8M Mach 0.50 (1)
BIGFOIL.COM POLAR EXPORT
NACA64-210 a=0.2
NACA64-210 a=0.2 |  |  |  | Cl Max: | 1.122 | at alpha= | 20 | deg
JavaFoil+Calcfoil stall+Eppler ext transition |  |  |  | L/D Max: | 109.758 | at alpha= | 5 | deg
Re: | 8000000 |  |  | Cd Min: | 0.00422 | at alpha= | 0 | deg
Mach: | 0.5 |  |  | Cl=0 at alpha= | -1.0448 | deg
|  |  |  | @ Cl=0.1, Cd= | 0.0043806
|  |  |  | @ Cl=0.4, Cd= | 0.004837
|  |  |  | @ Cl=0.6, Cd= | 0.0064889
alpha (deg) | Cl | Cd | Cm | Cl/Cd
-20 | -1.017 | 0.1506 | -0.001 | -6.751
-19.5 | -0.994 | 0.15054 | -0.001 | -6.6
-19 | -0.968 | 0.13856 | -0.002 | -6.989
-18.5 | -0.939 | 0.13382 | -0.002 | -7.02
-18 | -0.91 | 0.13175 | -0.002 | -6.91
-17.5 | -0.884 | 0.12922 | -0.002 | -6.84
-17 | -0.858 | 0.12505 | -0.002 | -6.859
-16.5 | -0.833 | 0.1225 | -0.003 | -6.798
-16 | -0.805 | 0.11546 | -0.003 | -6.974
-15.5 | -0.778 | 0.11036 | -0.003 | -7.047
-15 | -0.752 | 0.10087 | -0.003 | -7.457
-14.5 | -0.726 | 0.09433 | -0.003 | -7.7
-14 | -0.702 | 0.08629 | -0.004 | -8.135
-13.5 | -0.671 | 0.09691 | -0.004 | -6.92
-13 | -0.644 | 0.08785 | -0.004 | -7.333
-12.5 | -0.619 | 0.08055 | -0.004 | -7.684
-12 | -0.595 | 0.07215 | -0.005 | -8.245
-11.5 | -0.573 | 0.06346 | -0.006 | -9.032
-11 | -0.538 | 0.07036 | -0.005 | -7.641
-10.5 | -0.509 | 0.07157 | -0.005 | -7.113
-10 | -0.483 | 0.06379 | -0.005 | -7.574
-9.5 | -0.457 | 0.05833 | -0.006 | -7.838
-9 | -0.433 | 0.05209 | -0.006 | -8.315
-8.5 | -0.497 | 0.00957 | -0.011 | -51.973
-8 | -0.375 | 0.05324 | -0.006 | -7.035
-7.5 | -0.348 | 0.05044 | -0.006 | -6.89
-7 | -0.321 | 0.04501 | -0.006 | -7.137
-6.5 | -0.365 | 0.0085 | -0.013 | -42.908
-6 | -0.267 | 0.04212 | -0.006 | -6.332
-5.5 | -0.4 | 0.03641 | -0.008 | -10.996
-5 | -0.481 | 0.00755 | -0.015 | -63.653
-4.5 | -0.436 | 0.00716 | -0.015 | -60.865
-4 | -0.382 | 0.00686 | -0.016 | -55.666
-3.5 | -0.322 | 0.00662 | -0.016 | -48.657
-3 | -0.26 | 0.00639 | -0.017 | -40.603
-2.5 | -0.195 | 0.00625 | -0.017 | -31.143
-2 | -0.128 | 0.00608 | -0.018 | -21.11
-1.5 | -0.061 | 0.00602 | -0.018 | -10.185
-1 | 0.006 | 0.00427 | -0.019 | 1.47
-0.5 | 0.074 | 0.00448 | -0.02 | 16.519
0 | 0.142 | 0.00422 | -0.02 | 33.625
0.5 | 0.21 | 0.00429 | -0.021 | 48.965
1 | 0.277 | 0.00434 | -0.021 | 63.787
1.5 | 0.345 | 0.00464 | -0.022 | 74.329
2 | 0.412 | 0.00488 | -0.022 | 84.474
2.5 | 0.479 | 0.00509 | -0.023 | 93.93
3 | 0.544 | 0.0053 | -0.023 | 102.681
3.5 | 0.609 | 0.00668 | -0.024 | 91.138
4 | 0.671 | 0.00657 | -0.024 | 102.232
4.5 | 0.731 | 0.00687 | -0.025 | 106.342
5 | 0.786 | 0.00716 | -0.025 | 109.758
5.5 | 0.829 | 0.00756 | -0.026 | 109.664
6 | 0.855 | 0.00953 | -0.027 | 89.739
6.5 | 0.844 | 0.01052 | -0.027 | 80.233
7 | 0.641 | 0.01159 | -0.027 | 55.327
7.5 | 0.456 | 0.0494 | -0.014 | 9.237
8 | 0.59 | 0.01267 | -0.028 | 46.581
8.5 | 0.516 | 0.05038 | -0.018 | 10.245
9 | 0.534 | 0.06154 | -0.014 | 8.685
9.5 | 0.68 | 0.01464 | -0.03 | 46.445
10 | 0.705 | 0.01664 | -0.03 | 42.35
10.5 | 0.702 | 0.02622 | -0.029 | 26.767
11 | 0.64 | 0.07579 | -0.016 | 8.45
11.5 | 0.789 | 0.02022 | -0.031 | 38.994
12 | 0.798 | 0.02719 | -0.03 | 29.342
12.5 | 0.727 | 0.07866 | -0.02 | 9.238
13 | 0.746 | 0.09087 | -0.019 | 8.211
13.5 | 0.772 | 0.10046 | -0.019 | 7.683
14 | 0.802 | 0.09133 | -0.021 | 8.784
14.5 | 0.825 | 0.10119 | -0.02 | 8.15
15 | 0.853 | 0.10557 | -0.021 | 8.079
15.5 | 0.879 | 0.11463 | -0.022 | 7.665
16 | 0.9 | 0.1167 | -0.021 | 7.712
16.5 | 0.928 | 0.11828 | -0.022 | 7.847
17 | 0.959 | 0.12183 | -0.024 | 7.87
17.5 | 0.987 | 0.12641 | -0.025 | 7.811
18 | 1.004 | 0.13077 | -0.023 | 7.676
18.5 | 1.032 | 0.1356 | -0.024 | 7.608
19 | 1.063 | 0.13753 | -0.026 | 7.733
19.5 | 1.103 | 0.13158 | -0.028 | 8.382
20 | 1.122 | 0.14496 | -0.028 | 7.737

## 104. Re 8M Mach 0.50 (2)
BIGFOIL.COM POLAR EXPORT
NACA64-210 a=0.2
NACA64-210 a=0.2 |  |  |  | Cl Max: | 1.091 | at alpha= | 7.5 | deg
XFOIL ncrit=9 |  |  |  | L/D Max: | 114.85 | at alpha= | 6 | deg
Re: | 8000000 |  |  | Cd Min: | 0.28456 | at alpha= | -20 | deg
Mach: | 0.5 |  |  | Cl=0 at alpha= | -1.1097 | deg
|  |  |  | @ Cl=0.1, Cd= | 0.0047367
|  |  |  | @ Cl=0.4, Cd= | 0.0043395
|  |  |  | @ Cl=0.6, Cd= | 0.0062417
alpha (deg) | Cl | Cd | Cm | Cl/Cd
-20 | -0.9089 | 0.28456 | 0.1016 | -3.1941
-19 | -0.865 | 0.26491 | 0.0906 | -3.2653
-18.5 | -0.8428 | 0.25574 | 0.0851 | -3.2955
-18 | -0.8208 | 0.24694 | 0.0796 | -3.3239
-17.5 | -0.7979 | 0.23858 | 0.0743 | -3.3444
-17 | -0.7751 | 0.23016 | 0.0691 | -3.3677
-16.5 | -0.7534 | 0.22094 | 0.0637 | -3.41
-16 | -0.7321 | 0.21182 | 0.0584 | -3.4562
-15.5 | -0.712 | 0.20251 | 0.0532 | -3.5159
-15 | -0.6922 | 0.19285 | 0.0478 | -3.5893
-14.5 | -0.6733 | 0.18315 | 0.0425 | -3.6762
-14 | -0.6553 | 0.1738 | 0.0371 | -3.7704
-13.5 | -0.6374 | 0.16471 | 0.032 | -3.8698
-13 | -0.6183 | 0.15626 | 0.0271 | -3.9569
-12.5 | -0.6044 | 0.14648 | 0.0218 | -4.1262
-12 | -0.5933 | 0.13621 | 0.0163 | -4.3558
-11 | -0.5742 | 0.11673 | 0.0052 | -4.919
-10.5 | -0.5682 | 0.10728 | 0.0001 | -5.2964
-10 | -0.5609 | 0.09833 | -0.005 | -5.7043
-9.5 | -0.5625 | 0.08799 | -0.0112 | -6.3928
-9 | -0.568 | 0.07756 | -0.0178 | -7.3234
-8.5 | -0.5783 | 0.0667 | -0.0255 | -8.6702
-8 | -0.5985 | 0.05457 | -0.0374 | -10.9676
-7.5 | -0.6341 | 0.04722 | -0.0379 | -13.4286
-7 | -0.6498 | 0.03834 | -0.0375 | -16.9484
-6.5 | -0.6518 | 0.02837 | -0.0356 | -22.975
-6 | -0.6297 | 0.01963 | -0.0325 | -32.0785
-5.5 | -0.6007 | 0.01033 | -0.0285 | -58.151
-5 | -0.5397 | 0.00772 | -0.0255 | -69.9093
-4.5 | -0.4693 | 0.00702 | -0.0238 | -66.8519
-4 | -0.3991 | 0.00651 | -0.0226 | -61.3057
-3.5 | -0.3289 | 0.00618 | -0.0219 | -53.2201
-3 | -0.2593 | 0.0059 | -0.0215 | -43.9492
-2.5 | -0.19 | 0.00573 | -0.0214 | -33.1588
-2 | -0.1214 | 0.00555 | -0.0214 | -21.8739
-1.5 | -0.053 | 0.00542 | -0.0216 | -9.7786
-1 | 0.0149 | 0.00526 | -0.0219 | 2.8327
-0.5 | 0.0819 | 0.00489 | -0.0223 | 16.7485
0.5 | 0.2141 | 0.00377 | -0.0233 | 56.7905
1 | 0.2818 | 0.00366 | -0.0238 | 76.9945
1.5 | 0.3496 | 0.00377 | -0.0243 | 92.7321
2 | 0.4142 | 0.0045 | -0.0245 | 92.0444
2.5 | 0.4802 | 0.00502 | -0.0246 | 95.6574
3 | 0.5446 | 0.00578 | -0.0244 | 94.2215
3.5 | 0.6106 | 0.00633 | -0.0241 | 96.4613
4 | 0.6788 | 0.00662 | -0.0237 | 102.5378
4.5 | 0.7474 | 0.00696 | -0.0231 | 107.3851
5 | 0.8164 | 0.00731 | -0.0222 | 111.6826
5.5 | 0.8857 | 0.00773 | -0.0209 | 114.5796
6 | 0.9544 | 0.00831 | -0.019 | 114.8496
6.5 | 1.0228 | 0.00903 | -0.0164 | 113.2669
7 | 1.0791 | 0.01076 | -0.0115 | 100.2881
7.5 | 1.091 | 0.01561 | -0.0019 | 69.8911
8 | 1.0855 | 0.02279 | 0.0064 | 47.6305
8.5 | 1.0533 | 0.02845 | 0.0162 | 37.0228
9 | 1.022 | 0.03527 | 0.0203 | 28.9765
9.5 | 0.9894 | 0.04379 | 0.0196 | 22.5942
10 | 0.9576 | 0.05407 | 0.015 | 17.7104
10.5 | 0.9271 | 0.06641 | 0.0067 | 13.9602
11 | 0.9042 | 0.08042 | -0.0036 | 11.2435
11.5 | 0.8884 | 0.09636 | -0.0142 | 9.2196
12 | 0.8709 | 0.1115 | -0.0238 | 7.8108
12.5 | 0.8614 | 0.12515 | -0.0324 | 6.8829

## 105. Re 10M Mach 0.00 (1)
BIGFOIL.COM POLAR EXPORT
NACA64-210 a=0.2
NACA64-210 a=0.2 |  |  |  | Cl Max: | 1.021 | at alpha= | 10 | deg
JavaFoil+Calcfoil stall+Eppler ext transition |  |  |  | L/D Max: | 125.97 | at alpha= | 7.5 | deg
Re: | 10000000 |  |  | Cd Min: | 0.00439 | at alpha= | 0.5 | deg
Mach: | 0 |  |  | Cl=0 at alpha= | -1.0431 | deg
|  |  |  | @ Cl=0.1, Cd= | 0.0045705
|  |  |  | @ Cl=0.4, Cd= | 0.0050312
|  |  |  | @ Cl=0.6, Cd= | 0.0063082
alpha (deg) | Cl | Cd | Cm | Cl/Cd
-14 | -0.534 | 0.09545 | -0.003 | -5.593
-13.5 | -0.555 | 0.09043 | -0.003 | -6.141
-13 | -0.575 | 0.08629 | -0.003 | -6.669
-12.5 | -0.591 | 0.08127 | -0.003 | -7.275
-12 | -0.601 | 0.07609 | -0.004 | -7.905
-11.5 | -0.61 | 0.07115 | -0.004 | -8.567
-11 | -0.614 | 0.06777 | -0.004 | -9.057
-10.5 | -0.617 | 0.06121 | -0.005 | -10.084
-10 | -0.623 | 0.0519 | -0.006 | -12.008
-9.5 | -0.611 | 0.05193 | -0.005 | -11.774
-9 | -0.734 | 0.00915 | -0.009 | -80.269
-8.5 | -0.715 | 0.00872 | -0.01 | -82.038
-8 | -0.69 | 0.00838 | -0.01 | -82.343
-7.5 | -0.661 | 0.00804 | -0.011 | -82.128
-7 | -0.626 | 0.00776 | -0.011 | -80.653
-6.5 | -0.587 | 0.00755 | -0.012 | -77.674
-6 | -0.544 | 0.00734 | -0.012 | -74.111
-5.5 | -0.497 | 0.00714 | -0.012 | -69.616
-5 | -0.447 | 0.00696 | -0.013 | -64.239
-4.5 | -0.394 | 0.00678 | -0.013 | -58.166
-4 | -0.339 | 0.00659 | -0.014 | -51.512
-3.5 | -0.284 | 0.00644 | -0.014 | -44.019
-3 | -0.227 | 0.00627 | -0.015 | -36.198
-2.5 | -0.17 | 0.00618 | -0.015 | -27.417
-2 | -0.112 | 0.00609 | -0.016 | -18.313
-1.5 | -0.053 | 0.00595 | -0.016 | -8.93
-1 | 0.005 | 0.00454 | -0.016 | 1.198
-0.5 | 0.064 | 0.00454 | -0.017 | 14.126
0 | 0.123 | 0.00459 | -0.017 | 26.808
0.5 | 0.182 | 0.00439 | -0.018 | 41.449
1 | 0.24 | 0.00463 | -0.018 | 51.869
1.5 | 0.299 | 0.00477 | -0.019 | 62.688
2 | 0.357 | 0.00492 | -0.019 | 72.585
2.5 | 0.415 | 0.00507 | -0.02 | 81.944
3 | 0.473 | 0.00522 | -0.02 | 90.638
3.5 | 0.53 | 0.00532 | -0.021 | 99.589
4 | 0.586 | 0.00627 | -0.021 | 93.42
4.5 | 0.641 | 0.00642 | -0.022 | 99.811
5 | 0.695 | 0.00661 | -0.022 | 105.109
5.5 | 0.746 | 0.00683 | -0.023 | 109.24
6 | 0.794 | 0.00709 | -0.023 | 111.939
6.5 | 0.839 | 0.00732 | -0.023 | 114.548
7 | 0.88 | 0.00702 | -0.024 | 125.337
7.5 | 0.917 | 0.00728 | -0.024 | 125.97
8 | 0.949 | 0.00755 | -0.025 | 125.723
8.5 | 0.976 | 0.00963 | -0.025 | 101.307
9 | 0.997 | 0.01006 | -0.026 | 99.065
9.5 | 1.013 | 0.01048 | -0.026 | 96.602
10 | 1.021 | 0.01105 | -0.027 | 92.404
10.5 | 1.014 | 0.01178 | -0.027 | 86.098
11 | 0.999 | 0.01267 | -0.027 | 78.874
11.5 | 0.976 | 0.01375 | -0.028 | 71.012
12 | 0.946 | 0.01531 | -0.028 | 61.766
12.5 | 0.903 | 0.01869 | -0.028 | 48.34
13 | 0.833 | 0.03166 | -0.026 | 26.305
13.5 | 0.749 | 0.06112 | -0.023 | 12.246
14 | 0.692 | 0.08406 | -0.019 | 8.233
14.5 | 0.654 | 0.09604 | -0.017 | 6.805
15 | 0.622 | 0.10189 | -0.017 | 6.104

## 106. Re 10M Mach 0.00 (2)
BIGFOIL.COM POLAR EXPORT
NACA64-210 a=0.2
NACA64-210 a=0.2 |  |  |  | Cl Max: | 1.7428 | at alpha= | 18 | deg
XFOIL ncrit=9 |  |  |  | L/D Max: | 128.471 | at alpha= | 9 | deg
Re: | 10000000 |  |  | Cd Min: | 0.05682 | at alpha= | 20 | deg
Mach: | 0 |  |  | Cl=0 at alpha= | -1.0883 | deg
|  |  |  | @ Cl=0.1, Cd= | 0.0044692
|  |  |  | @ Cl=0.4, Cd= | 0.0047092
|  |  |  | @ Cl=0.6, Cd= | 0.0059988
alpha (deg) | Cl | Cd | Cm | Cl/Cd
-19.5 | -1.5415 | 0.04886 | -0.0396 | -31.5493
-19 | -1.5625 | 0.04095 | -0.0427 | -38.1563
-18.5 | -1.5803 | 0.0347 | -0.0433 | -45.5418
-18 | -1.5917 | 0.0301 | -0.0414 | -52.8804
-17.5 | -1.5946 | 0.02701 | -0.0377 | -59.0374
-17 | -1.6035 | 0.02449 | -0.0308 | -65.4757
-16.5 | -1.587 | 0.02232 | -0.0268 | -71.1022
-16 | -1.5591 | 0.02034 | -0.0242 | -76.6519
-15.5 | -1.5276 | 0.01832 | -0.0219 | -83.3843
-15 | -1.4873 | 0.01699 | -0.0205 | -87.5397
-14.5 | -1.4453 | 0.01566 | -0.0192 | -92.2925
-14 | -1.3997 | 0.01464 | -0.0184 | -95.6079
-13.5 | -1.3521 | 0.01376 | -0.0177 | -98.2631
-13 | -1.303 | 0.01299 | -0.0172 | -100.3079
-12.5 | -1.2566 | 0.01238 | -0.0159 | -101.5024
-12 | -1.2072 | 0.01175 | -0.0153 | -102.7404
-11.5 | -1.1574 | 0.01092 | -0.0147 | -105.989
-11 | -1.1061 | 0.01025 | -0.0144 | -107.9122
-10.5 | -1.0535 | 0.00973 | -0.0142 | -108.2734
-10 | -1 | 0.00929 | -0.0142 | -107.6426
-9.5 | -0.946 | 0.0089 | -0.0141 | -106.2921
-9 | -0.8916 | 0.00853 | -0.0142 | -104.5252
-8.5 | -0.8375 | 0.00805 | -0.0141 | -104.0373
-8 | -0.7829 | 0.00763 | -0.0141 | -102.6081
-7.5 | -0.7276 | 0.00731 | -0.0143 | -99.5349
-7 | -0.6718 | 0.00706 | -0.0145 | -95.1558
-6 | -0.5597 | 0.00656 | -0.0149 | -85.3201
-4 | -0.3331 | 0.00574 | -0.0161 | -58.0314
-3.5 | -0.2761 | 0.00555 | -0.0164 | -49.7477
-2.5 | -0.1618 | 0.00533 | -0.0172 | -30.3565
-2 | -0.1044 | 0.00522 | -0.0176 | -20
-1.5 | -0.0471 | 0.00511 | -0.018 | -9.2172
-1 | 0.0101 | 0.00494 | -0.0184 | 2.0445
-0.5 | 0.0671 | 0.00466 | -0.0188 | 14.3991
0 | 0.124 | 0.00433 | -0.0193 | 28.6374
0.5 | 0.1802 | 0.00381 | -0.0199 | 47.2966
1 | 0.237 | 0.00372 | -0.0204 | 63.7097
1.5 | 0.2933 | 0.0038 | -0.0208 | 77.1842
2 | 0.3486 | 0.00438 | -0.0212 | 79.589
2.5 | 0.4048 | 0.00474 | -0.0216 | 85.4008
3 | 0.4605 | 0.00518 | -0.0219 | 88.8996
3.5 | 0.5162 | 0.00559 | -0.0222 | 92.3435
4 | 0.5722 | 0.00589 | -0.0225 | 97.1477
4.5 | 0.6284 | 0.00611 | -0.0228 | 102.8478
5 | 0.6844 | 0.00634 | -0.0231 | 107.9495
5.5 | 0.7403 | 0.00655 | -0.0234 | 113.0229
6 | 0.7957 | 0.00682 | -0.0236 | 116.6716
6.5 | 0.8509 | 0.00708 | -0.0238 | 120.1836
7 | 0.9055 | 0.0074 | -0.0239 | 122.3649
7.5 | 0.9599 | 0.00766 | -0.024 | 125.3133
8 | 1.0131 | 0.00802 | -0.0239 | 126.3217
8.5 | 1.0638 | 0.00836 | -0.0232 | 127.2488
9 | 1.1177 | 0.0087 | -0.0234 | 128.4713
9.5 | 1.1701 | 0.0092 | -0.0233 | 127.1848
10 | 1.2212 | 0.00982 | -0.023 | 124.3585
10.5 | 1.2725 | 0.01033 | -0.0228 | 123.1849
11 | 1.323 | 0.01088 | -0.0225 | 121.5993
11.5 | 1.3719 | 0.01155 | -0.0219 | 118.7792
12 | 1.4187 | 0.01236 | -0.0211 | 114.7816
12.5 | 1.464 | 0.01323 | -0.0201 | 110.6576
13.5 | 1.551 | 0.01495 | -0.0178 | 103.7458
14 | 1.5917 | 0.01586 | -0.0162 | 100.3594
14.5 | 1.6295 | 0.01681 | -0.0143 | 96.9363
15 | 1.6623 | 0.01782 | -0.0117 | 93.2828
15.5 | 1.6776 | 0.01894 | -0.0062 | 88.5744
16 | 1.6942 | 0.02042 | -0.002 | 82.9677
16.5 | 1.708 | 0.02243 | 0.0016 | 76.148
17 | 1.7199 | 0.02487 | 0.0045 | 69.1556
17.5 | 1.7322 | 0.02758 | 0.0067 | 62.8064
18 | 1.7428 | 0.0307 | 0.0083 | 56.7687
18.5 | 1.7232 | 0.03704 | 0.0097 | 46.5227
19 | 1.7183 | 0.04252 | 0.0096 | 40.4116
19.5 | 1.7125 | 0.04863 | 0.0085 | 35.2149
20 | 1.6955 | 0.05682 | 0.006 | 29.8398

## 107. Re 10M Mach 0.10 (1)
BIGFOIL.COM POLAR EXPORT
NACA64-210 a=0.2
NACA64-210 a=0.2 |  |  |  | Cl Max: | 1.014 | at alpha= | 10 | deg
JavaFoil+Calcfoil stall+Eppler ext transition |  |  |  | L/D Max: | 125.808 | at alpha= | 7 | deg
Re: | 10000000 |  |  | Cd Min: | 0.00441 | at alpha= | 0.5 | deg
Mach: | 0.1 |  |  | Cl=0 at alpha= | -1.0431 | deg
|  |  |  | @ Cl=0.1, Cd= | 0.00458
|  |  |  | @ Cl=0.4, Cd= | 0.005019
|  |  |  | @ Cl=0.6, Cd= | 0.10324
alpha (deg) | Cl | Cd | Cm | Cl/Cd
-14 | -0.498 | 0.09666 | -0.003 | -5.151
-13.5 | -0.523 | 0.09123 | -0.003 | -5.733
-13 | -0.546 | 0.08755 | -0.003 | -6.242
-12.5 | -0.566 | 0.08183 | -0.003 | -6.916
-12 | -0.58 | 0.07706 | -0.003 | -7.52
-11.5 | -0.591 | 0.07204 | -0.004 | -8.198
-11 | -0.599 | 0.06701 | -0.004 | -8.937
-10.5 | -0.603 | 0.06269 | -0.004 | -9.625
-10 | -0.608 | 0.05531 | -0.005 | -11.001
-9.5 | -0.601 | 0.05433 | -0.005 | -11.056
-9 | -0.728 | 0.00927 | -0.01 | -78.522
-8.5 | -0.711 | 0.00879 | -0.01 | -80.942
-8 | -0.688 | 0.0084 | -0.01 | -81.895
-7.5 | -0.66 | 0.00806 | -0.011 | -81.89
-7 | -0.626 | 0.00782 | -0.011 | -80.112
-6.5 | -0.588 | 0.00758 | -0.012 | -77.555
-6 | -0.545 | 0.00736 | -0.012 | -74.098
-5.5 | -0.499 | 0.00718 | -0.012 | -69.447
-5 | -0.449 | 0.00696 | -0.013 | -64.521
-4.5 | -0.396 | 0.00676 | -0.013 | -58.532
-4 | -0.341 | 0.00658 | -0.014 | -51.819
-3.5 | -0.285 | 0.00645 | -0.014 | -44.176
-3 | -0.228 | 0.00631 | -0.015 | -36.123
-2.5 | -0.17 | 0.00617 | -0.015 | -27.607
-2 | -0.112 | 0.00608 | -0.016 | -18.445
-1.5 | -0.053 | 0.00596 | -0.016 | -8.963
-1 | 0.005 | 0.00455 | -0.017 | 1.203
-0.5 | 0.064 | 0.00455 | -0.017 | 14.185
0 | 0.124 | 0.0046 | -0.017 | 26.923
0.5 | 0.183 | 0.00441 | -0.018 | 41.385
1 | 0.241 | 0.00466 | -0.018 | 51.769
1.5 | 0.3 | 0.00479 | -0.019 | 62.637
2 | 0.359 | 0.00492 | -0.019 | 72.94
2.5 | 0.417 | 0.00506 | -0.02 | 82.52
3 | 0.475 | 0.00502 | -0.02 | 94.609
3.5 | 0.532 | 0.00535 | -0.021 | 99.529
4 | 0.589 | 0.00632 | -0.021 | 93.199
4.5 | 0.644 | 0.00646 | -0.022 | 99.763
5 | 0.698 | 0.00665 | -0.022 | 104.973
5.5 | 0.749 | 0.00687 | -0.023 | 108.966
6 | 0.797 | 0.00708 | -0.023 | 112.509
6.5 | 0.842 | 0.00734 | -0.024 | 114.63
7 | 0.883 | 0.00702 | -0.024 | 125.808
7.5 | 0.918 | 0.00738 | -0.025 | 124.439
8 | 0.95 | 0.00765 | -0.025 | 124.048
8.5 | 0.975 | 0.0097 | -0.025 | 100.579
9 | 0.994 | 0.01017 | -0.026 | 97.816
9.5 | 1.007 | 0.01064 | -0.026 | 94.646
10 | 1.014 | 0.01118 | -0.027 | 90.684
10.5 | 1.002 | 0.01199 | -0.027 | 83.636
11 | 0.982 | 0.01304 | -0.027 | 75.281
11.5 | 0.953 | 0.01424 | -0.028 | 66.977
12 | 0.916 | 0.01632 | -0.028 | 56.116
12.5 | 0.857 | 0.02298 | -0.027 | 37.303
13 | 0.728 | 0.07124 | -0.02 | 10.214
13.5 | 0.688 | 0.08034 | -0.019 | 8.563
14 | 0.649 | 0.08911 | -0.018 | 7.286
14.5 | 0.611 | 0.09792 | -0.017 | 6.241
15 | 0.576 | 0.10324 | -0.017 | 5.58

## 108. Re 10M Mach 0.10 (2)
BIGFOIL.COM POLAR EXPORT
NACA64-210 a=0.2
NACA64-210 a=0.2 |  |  |  | Cl Max: | 1.7137 | at alpha= | 18 | deg
XFOIL ncrit=9 |  |  |  | L/D Max: | 128.066 | at alpha= | 9 | deg
Re: | 10000000 |  |  | Cd Min: | 0.06981 | at alpha= | 20 | deg
Mach: | 0.1 |  |  | Cl=0 at alpha= | -1.0894 | deg
|  |  |  | @ Cl=0.1, Cd= | 0.0044831
|  |  |  | @ Cl=0.4, Cd= | 0.0047029
|  |  |  | @ Cl=0.6, Cd= | 0.0059948
alpha (deg) | Cl | Cd | Cm | Cl/Cd
-18.5 | -1.4529 | 0.05189 | -0.0403 | -27.9996
-18 | -1.5026 | 0.04037 | -0.0455 | -37.2207
-17.5 | -1.5244 | 0.03397 | -0.0456 | -44.8749
-17 | -1.5468 | 0.02893 | -0.0423 | -53.467
-16 | -1.5454 | 0.02389 | -0.031 | -64.6882
-15.5 | -1.5245 | 0.02114 | -0.0275 | -72.1145
-15 | -1.4896 | 0.01929 | -0.0253 | -77.2214
-14.5 | -1.4531 | 0.0173 | -0.0232 | -83.9942
-14 | -1.4106 | 0.01577 | -0.0217 | -89.4483
-13.5 | -1.3645 | 0.01454 | -0.0205 | -93.8446
-13 | -1.3156 | 0.01359 | -0.0196 | -96.8065
-12.5 | -1.2688 | 0.01285 | -0.0181 | -98.7393
-12 | -1.2187 | 0.01217 | -0.0172 | -100.1397
-11.5 | -1.1674 | 0.01143 | -0.0165 | -102.1347
-11 | -1.1158 | 0.01061 | -0.0159 | -105.1649
-10.5 | -1.063 | 0.00996 | -0.0155 | -106.7269
-10 | -1.009 | 0.00945 | -0.0153 | -106.7725
-9 | -0.8991 | 0.00864 | -0.015 | -104.0625
-8.5 | -0.8441 | 0.00819 | -0.0149 | -103.0647
-8 | -0.789 | 0.00772 | -0.0148 | -102.2021
-7.5 | -0.7331 | 0.00737 | -0.0148 | -99.4708
-7 | -0.6768 | 0.0071 | -0.0149 | -95.3239
-6.5 | -0.6201 | 0.00689 | -0.0151 | -90
-6 | -0.5636 | 0.0066 | -0.0152 | -85.3939
-5.5 | -0.5069 | 0.00631 | -0.0154 | -80.3328
-5 | -0.4499 | 0.00609 | -0.0156 | -73.8752
-4.5 | -0.3926 | 0.00593 | -0.0159 | -66.2057
-4 | -0.3352 | 0.00575 | -0.0162 | -58.2957
-3.5 | -0.2778 | 0.00556 | -0.0165 | -49.964
-2.5 | -0.1627 | 0.00533 | -0.0173 | -30.5253
-2 | -0.105 | 0.00523 | -0.0177 | -20.0765
-1.5 | -0.0473 | 0.00511 | -0.0181 | -9.2564
-1 | 0.0103 | 0.00494 | -0.0185 | 2.085
-0.5 | 0.0676 | 0.00467 | -0.0189 | 14.4754
0 | 0.1248 | 0.00434 | -0.0194 | 28.7558
0.5 | 0.1812 | 0.0038 | -0.02 | 47.6842
1 | 0.2384 | 0.00372 | -0.0205 | 64.086
2 | 0.3506 | 0.00438 | -0.0213 | 80.0457
2.5 | 0.4072 | 0.00475 | -0.0217 | 85.7263
3 | 0.4632 | 0.0052 | -0.022 | 89.0769
3.5 | 0.5192 | 0.00561 | -0.0223 | 92.549
4 | 0.5756 | 0.0059 | -0.0226 | 97.5593
4.5 | 0.6322 | 0.00612 | -0.0229 | 103.3007
5 | 0.6886 | 0.00636 | -0.0231 | 108.2704
5.5 | 0.745 | 0.00657 | -0.0234 | 113.3942
6 | 0.8008 | 0.00685 | -0.0236 | 116.9051
6.5 | 0.8564 | 0.00712 | -0.0237 | 120.2809
7.5 | 0.9664 | 0.00772 | -0.0238 | 125.1813
8 | 1.02 | 0.00809 | -0.0236 | 126.0816
8.5 | 1.0713 | 0.00842 | -0.0229 | 127.2328
9 | 1.1257 | 0.00879 | -0.0229 | 128.066
9.5 | 1.1783 | 0.00935 | -0.0226 | 126.0214
10 | 1.2301 | 0.00996 | -0.0222 | 123.504
10.5 | 1.2821 | 0.01048 | -0.0219 | 122.3378
11 | 1.3328 | 0.01109 | -0.0214 | 120.1803
11.5 | 1.3813 | 0.01187 | -0.0206 | 116.369
12 | 1.4282 | 0.01275 | -0.0195 | 112.0157
12.5 | 1.473 | 0.01373 | -0.0182 | 107.2833
13 | 1.5182 | 0.01453 | -0.017 | 104.4873
13.5 | 1.5609 | 0.01544 | -0.0154 | 101.0946
14 | 1.6005 | 0.01643 | -0.0134 | 97.4133
14.5 | 1.6362 | 0.0175 | -0.0109 | 93.4971
15 | 1.6561 | 0.01863 | -0.0058 | 88.8943
15.5 | 1.6709 | 0.02014 | -0.0008 | 82.9643
16 | 1.6843 | 0.02218 | 0.0031 | 75.9378
16.5 | 1.6904 | 0.02511 | 0.0067 | 67.3198
17 | 1.6976 | 0.02833 | 0.0093 | 59.9223
17.5 | 1.7049 | 0.03191 | 0.0109 | 53.4284
18 | 1.7137 | 0.03568 | 0.0119 | 48.0297
18.5 | 1.6871 | 0.04349 | 0.0118 | 38.7928
19 | 1.6742 | 0.0507 | 0.0102 | 33.0217
19.5 | 1.6593 | 0.05892 | 0.0074 | 28.1619
20 | 1.6319 | 0.06981 | 0.0025 | 23.3763

## 109. Re 10M Mach 0.25 (1)
BIGFOIL.COM POLAR EXPORT
NACA64-210 a=0.2
NACA64-210 a=0.2 |  |  |  | Cl Max: | 0.966 | at alpha= | 9 | deg
JavaFoil+Calcfoil stall+Eppler ext transition |  |  |  | L/D Max: | 121.85 | at alpha= | 7 | deg
Re: | 10000000 |  |  | Cd Min: | 0.00439 | at alpha= | 0 | deg
Mach: | 0.25 |  |  | Cl=0 at alpha= | -1.0492 | deg
|  |  |  | @ Cl=0.1, Cd= | 0.0044697
|  |  |  | @ Cl=0.4, Cd= | 0.10126
|  |  |  | @ Cl=0.6, Cd= | 0.10126
alpha (deg) | Cl | Cd | Cm | Cl/Cd
-13 | -0.275 | 0.08845 | -0.003 | -3.109
-12.5 | -0.335 | 0.08434 | -0.003 | -3.968
-12 | -0.383 | 0.07864 | -0.004 | -4.867
-11.5 | -0.426 | 0.07438 | -0.004 | -5.721
-11 | -0.462 | 0.07109 | -0.004 | -6.505
-10.5 | -0.493 | 0.06621 | -0.004 | -7.453
-10 | -0.517 | 0.06267 | -0.004 | -8.253
-9.5 | -0.534 | 0.05822 | -0.005 | -9.177
-9 | -0.543 | 0.05508 | -0.005 | -9.86
-8.5 | -0.551 | 0.04668 | -0.006 | -11.812
-8 | -0.666 | 0.00881 | -0.011 | -75.594
-7.5 | -0.649 | 0.00843 | -0.011 | -76.948
-7 | -0.624 | 0.00804 | -0.011 | -77.528
-6.5 | -0.591 | 0.00779 | -0.012 | -75.832
-6 | -0.552 | 0.00755 | -0.012 | -73.121
-5.5 | -0.507 | 0.00733 | -0.013 | -69.202
-5 | -0.458 | 0.00708 | -0.013 | -64.746
-4.5 | -0.405 | 0.00687 | -0.014 | -58.939
-4 | -0.349 | 0.00667 | -0.014 | -52.369
-3.5 | -0.292 | 0.00654 | -0.015 | -44.708
-3 | -0.234 | 0.00635 | -0.015 | -36.881
-2.5 | -0.175 | 0.00624 | -0.016 | -28.013
-2 | -0.115 | 0.00613 | -0.016 | -18.772
-1.5 | -0.055 | 0.00601 | -0.017 | -9.128
-1 | 0.006 | 0.00456 | -0.017 | 1.231
-0.5 | 0.066 | 0.00457 | -0.017 | 14.513
0 | 0.127 | 0.00439 | -0.018 | 28.971
0.5 | 0.188 | 0.00441 | -0.018 | 42.564
1 | 0.248 | 0.00467 | -0.019 | 53.117
1.5 | 0.308 | 0.00482 | -0.019 | 64.053
2 | 0.369 | 0.00495 | -0.02 | 74.47
2.5 | 0.429 | 0.00509 | -0.02 | 84.168
3 | 0.488 | 0.00507 | -0.021 | 96.265
3.5 | 0.547 | 0.00545 | -0.021 | 100.208
4 | 0.604 | 0.00636 | -0.022 | 94.96
4.5 | 0.661 | 0.00657 | -0.022 | 100.588
5 | 0.716 | 0.00679 | -0.023 | 105.445
5.5 | 0.766 | 0.00702 | -0.023 | 109.114
6 | 0.814 | 0.00727 | -0.024 | 111.994
6.5 | 0.856 | 0.00704 | -0.024 | 121.665
7 | 0.893 | 0.00733 | -0.025 | 121.85
7.5 | 0.924 | 0.00763 | -0.025 | 121.195
8 | 0.947 | 0.00972 | -0.026 | 97.477
8.5 | 0.962 | 0.01028 | -0.026 | 93.554
9 | 0.966 | 0.01088 | -0.027 | 88.799
9.5 | 0.96 | 0.0116 | -0.027 | 82.748
10 | 0.942 | 0.01236 | -0.027 | 76.186
10.5 | 0.887 | 0.01472 | -0.027 | 60.272
11 | 0.71 | 0.06175 | -0.018 | 11.49
11.5 | 0.649 | 0.07168 | -0.016 | 9.048
12 | 0.589 | 0.0752 | -0.016 | 7.834
12.5 | 0.519 | 0.08463 | -0.015 | 6.127
13 | 0.445 | 0.09089 | -0.015 | 4.897
13.5 | 0.367 | 0.09558 | -0.015 | 3.836
14 | 0.28 | 0.10126 | -0.015 | 2.768

## 110. Re 10M Mach 0.25 (2)
BIGFOIL.COM POLAR EXPORT
NACA64-210 a=0.2
NACA64-210 a=0.2 |  |  |  | Cl Max: | 1.5304 | at alpha= | 13 | deg
XFOIL ncrit=9 |  |  |  | L/D Max: | 125.587 | at alpha= | 8.5 | deg
Re: | 10000000 |  |  | Cd Min: | 0.20197 | at alpha= | -17 | deg
Mach: | 0.25 |  |  | Cl=0 at alpha= | -1.0924 | deg
|  |  |  | @ Cl=0.1, Cd= | 0.0045131
|  |  |  | @ Cl=0.4, Cd= | 0.0046635
|  |  |  | @ Cl=0.6, Cd= | 0.0060107
alpha (deg) | Cl | Cd | Cm | Cl/Cd
-17 | -0.7365 | 0.20197 | 0.0535 | -3.6466
-16.5 | -0.718 | 0.19514 | 0.0491 | -3.6794
-16 | -0.7222 | 0.17884 | 0.0414 | -4.0382
-15.5 | -0.7104 | 0.17004 | 0.0364 | -4.1778
-15 | -0.757 | 0.14386 | 0.0226 | -5.2621
-14.5 | -0.7567 | 0.13317 | 0.0163 | -5.6822
-14 | -1.0295 | 0.06182 | -0.0359 | -16.6532
-13.5 | -1.1004 | 0.04622 | -0.047 | -23.8079
-13 | -1.139 | 0.03912 | -0.0469 | -29.1155
-12.5 | -1.2207 | 0.02932 | -0.0385 | -41.6337
-12 | -1.2467 | 0.02019 | -0.0322 | -61.7484
-11.5 | -1.2147 | 0.01614 | -0.0287 | -75.2602
-11 | -1.1665 | 0.01392 | -0.0263 | -83.8003
-10.5 | -1.1127 | 0.01244 | -0.0244 | -89.4453
-10 | -1.0574 | 0.01114 | -0.0227 | -94.9192
-9.5 | -1.0005 | 0.01014 | -0.0213 | -98.6686
-9 | -0.9418 | 0.00946 | -0.0203 | -99.556
-8 | -0.823 | 0.00844 | -0.0188 | -97.5118
-7.5 | -0.7645 | 0.00781 | -0.0181 | -97.8873
-7 | -0.705 | 0.0074 | -0.0176 | -95.2703
-6.5 | -0.6452 | 0.00709 | -0.0173 | -91.0014
-6 | -0.5854 | 0.00684 | -0.0172 | -85.5848
-5.5 | -0.526 | 0.00648 | -0.017 | -81.1728
-5 | -0.4664 | 0.0062 | -0.017 | -75.2258
-4.5 | -0.4067 | 0.00599 | -0.0171 | -67.8965
-4 | -0.3468 | 0.00584 | -0.0172 | -59.3836
-3.5 | -0.2872 | 0.00563 | -0.0174 | -51.0124
-3 | -0.2275 | 0.00549 | -0.0177 | -41.439
-2.5 | -0.1678 | 0.00536 | -0.018 | -31.306
-2 | -0.1081 | 0.00526 | -0.0183 | -20.5513
-1.5 | -0.0485 | 0.00514 | -0.0187 | -9.4358
-1 | 0.011 | 0.00497 | -0.0191 | 2.2133
-0.5 | 0.0701 | 0.00468 | -0.0195 | 14.9786
0 | 0.1292 | 0.00435 | -0.02 | 29.7011
0.5 | 0.1873 | 0.00379 | -0.0206 | 49.4195
1 | 0.2462 | 0.0037 | -0.0211 | 66.5405
1.5 | 0.3049 | 0.00379 | -0.0215 | 80.4485
2 | 0.3621 | 0.00441 | -0.0219 | 82.1088
2.5 | 0.4204 | 0.0048 | -0.0223 | 87.5833
3 | 0.4782 | 0.00529 | -0.0225 | 90.397
3.5 | 0.5362 | 0.00571 | -0.0227 | 93.9054
4 | 0.5947 | 0.00599 | -0.0229 | 99.2821
4.5 | 0.6535 | 0.00622 | -0.0231 | 105.0643
5 | 0.7122 | 0.00647 | -0.0232 | 110.0773
5.5 | 0.7707 | 0.00674 | -0.0233 | 114.3472
6 | 0.8293 | 0.00701 | -0.0232 | 118.3024
6.5 | 0.8872 | 0.00736 | -0.0231 | 120.5435
7 | 0.9453 | 0.00766 | -0.0228 | 123.4073
7.5 | 1.0025 | 0.00807 | -0.0224 | 124.2255
8 | 1.0591 | 0.00847 | -0.0218 | 125.0413
8.5 | 1.1127 | 0.00886 | -0.0204 | 125.5869
9 | 1.1694 | 0.00947 | -0.0197 | 123.4847
9.5 | 1.2252 | 0.0101 | -0.0187 | 121.3069
10 | 1.28 | 0.01081 | -0.0176 | 118.4089
10.5 | 1.3327 | 0.01169 | -0.016 | 114.0034
11 | 1.3827 | 0.01278 | -0.014 | 108.1925
11.5 | 1.4294 | 0.01407 | -0.0115 | 101.592
12 | 1.4734 | 0.01545 | -0.0086 | 95.3657
12.5 | 1.511 | 0.01711 | -0.0049 | 88.3109
13 | 1.5304 | 0.01917 | 0.0013 | 79.8331
13.5 | 1.5302 | 0.02177 | 0.0089 | 70.2894
14 | 1.5265 | 0.0255 | 0.0144 | 59.8627
14.5 | 1.5084 | 0.03109 | 0.0183 | 48.5172
15 | 1.489 | 0.03773 | 0.0198 | 39.4646
15.5 | 1.4526 | 0.04714 | 0.0184 | 30.8146
16 | 1.4194 | 0.05772 | 0.0144 | 24.5911
16.5 | 1.3873 | 0.06991 | 0.008 | 19.8441
17 | 1.3478 | 0.08511 | -0.0016 | 15.836
17.5 | 1.3153 | 0.10091 | -0.012 | 13.0344
18 | 1.2642 | 0.12168 | -0.0258 | 10.3895

## 111. Re 10M Mach 0.50 (1)
BIGFOIL.COM POLAR EXPORT
NACA64-210 a=0.2
NACA64-210 a=0.2 |  |  |  | Cl Max: | 1.123 | at alpha= | 20 | deg
JavaFoil+Calcfoil stall+Eppler ext transition |  |  |  | L/D Max: | 114.237 | at alpha= | 5.5 | deg
Re: | 10000000 |  |  | Cd Min: | 0.00416 | at alpha= | -1 | deg
Mach: | 0.5 |  |  | Cl=0 at alpha= | -1.0448 | deg
|  |  |  | @ Cl=0.1, Cd= | 0.0044015
|  |  |  | @ Cl=0.4, Cd= | 0.0048678
|  |  |  | @ Cl=0.6, Cd= | 0.0063769
alpha (deg) | Cl | Cd | Cm | Cl/Cd
-20 | -1.017 | 0.14754 | -0.001 | -6.893
-19.5 | -0.994 | 0.14672 | -0.001 | -6.777
-19 | -0.97 | 0.13545 | -0.002 | -7.163
-18.5 | -0.942 | 0.13078 | -0.002 | -7.2
-18 | -0.912 | 0.12801 | -0.002 | -7.128
-17.5 | -0.885 | 0.12478 | -0.002 | -7.089
-17 | -0.858 | 0.11721 | -0.002 | -7.324
-16.5 | -0.834 | 0.12047 | -0.003 | -6.919
-16 | -0.806 | 0.11424 | -0.003 | -7.058
-15.5 | -0.779 | 0.10815 | -0.003 | -7.198
-15 | -0.754 | 0.09955 | -0.003 | -7.571
-14.5 | -0.729 | 0.09154 | -0.004 | -7.961
-14 | -0.708 | 0.08063 | -0.004 | -8.786
-13.5 | -0.671 | 0.09351 | -0.004 | -7.174
-13 | -0.645 | 0.0863 | -0.004 | -7.477
-12.5 | -0.62 | 0.07834 | -0.004 | -7.919
-12 | -0.599 | 0.06819 | -0.005 | -8.788
-11.5 | -0.628 | 0.02966 | -0.008 | -21.172
-11 | -0.538 | 0.07084 | -0.005 | -7.589
-10.5 | -0.509 | 0.07124 | -0.005 | -7.147
-10 | -0.484 | 0.06339 | -0.005 | -7.63
-9.5 | -0.458 | 0.05701 | -0.006 | -8.04
-9 | -0.437 | 0.04869 | -0.007 | -8.976
-8.5 | -0.498 | 0.00963 | -0.011 | -51.723
-8 | -0.375 | 0.05308 | -0.006 | -7.059
-7.5 | -0.348 | 0.04993 | -0.006 | -6.964
-7 | -0.322 | 0.04468 | -0.007 | -7.199
-6.5 | -0.365 | 0.00827 | -0.013 | -44.116
-6 | -0.267 | 0.04221 | -0.006 | -6.321
-5.5 | -0.494 | 0.00759 | -0.014 | -65.016
-5 | -0.481 | 0.00778 | -0.015 | -61.771
-4.5 | -0.436 | 0.00748 | -0.015 | -58.308
-4 | -0.382 | 0.00666 | -0.016 | -57.314
-3.5 | -0.322 | 0.00648 | -0.016 | -49.768
-3 | -0.26 | 0.00624 | -0.017 | -41.585
-2.5 | -0.195 | 0.00609 | -0.017 | -31.982
-2 | -0.128 | 0.00592 | -0.018 | -21.667
-1.5 | -0.061 | 0.0062 | -0.018 | -9.887
-1 | 0.006 | 0.00416 | -0.019 | 1.507
-0.5 | 0.074 | 0.00439 | -0.02 | 16.885
0 | 0.142 | 0.00442 | -0.02 | 32.1
0.5 | 0.21 | 0.00422 | -0.021 | 49.743
1 | 0.277 | 0.00452 | -0.021 | 61.24
1.5 | 0.345 | 0.00472 | -0.022 | 73.043
2 | 0.412 | 0.0049 | -0.022 | 84.022
2.5 | 0.479 | 0.0051 | -0.023 | 93.916
3 | 0.544 | 0.0053 | -0.023 | 102.634
3.5 | 0.609 | 0.00655 | -0.024 | 92.892
4 | 0.671 | 0.00682 | -0.024 | 98.44
4.5 | 0.731 | 0.00662 | -0.025 | 110.408
5 | 0.786 | 0.00698 | -0.025 | 112.593
5.5 | 0.829 | 0.00726 | -0.026 | 114.237
6 | 0.855 | 0.00924 | -0.027 | 92.582
6.5 | 0.845 | 0.01015 | -0.027 | 83.199
7 | 0.643 | 0.01118 | -0.027 | 57.544
7.5 | 0.457 | 0.04906 | -0.014 | 9.309
8 | 0.591 | 0.01221 | -0.028 | 48.406
8.5 | 0.609 | 0.01484 | -0.028 | 41.028
9 | 0.535 | 0.06036 | -0.014 | 8.862
9.5 | 0.682 | 0.01402 | -0.03 | 48.631
10 | 0.707 | 0.01582 | -0.03 | 44.714
10.5 | 0.72 | 0.02057 | -0.03 | 35.017
11 | 0.641 | 0.07371 | -0.017 | 8.698
11.5 | 0.792 | 0.01897 | -0.031 | 41.755
12 | 0.81 | 0.02339 | -0.031 | 34.606
12.5 | 0.756 | 0.06045 | -0.026 | 12.503
13 | 0.748 | 0.08884 | -0.019 | 8.418
13.5 | 0.772 | 0.09758 | -0.019 | 7.914
14 | 0.824 | 0.07679 | -0.025 | 10.725
14.5 | 0.829 | 0.097 | -0.021 | 8.543
15 | 0.857 | 0.10133 | -0.022 | 8.459
15.5 | 0.88 | 0.11072 | -0.022 | 7.952
16 | 0.901 | 0.11351 | -0.021 | 7.938
16.5 | 0.933 | 0.11389 | -0.023 | 8.19
17 | 0.965 | 0.11532 | -0.025 | 8.37
17.5 | 0.994 | 0.11876 | -0.026 | 8.374
18 | 1.004 | 0.12786 | -0.023 | 7.853
18.5 | 1.037 | 0.12924 | -0.025 | 8.02
19 | 1.074 | 0.12695 | -0.028 | 8.46
19.5 | 1.117 | 0.11869 | -0.03 | 9.412
20 | 1.123 | 0.14211 | -0.028 | 7.905

## 112. Re 10M Mach 0.50 (2)
BIGFOIL.COM POLAR EXPORT
NACA64-210 a=0.2
NACA64-210 a=0.2 |  |  |  | Cl Max: | 1.103 | at alpha= | 7.5 | deg
XFOIL ncrit=9 |  |  |  | L/D Max: | 120.452 | at alpha= | 6 | deg
Re: | 10000000 |  |  | Cd Min: | 0.28331 | at alpha= | -20 | deg
Mach: | 0.5 |  |  | Cl=0 at alpha= | -1.1065 | deg
|  |  |  | @ Cl=0.1, Cd= | 0.0047246
|  |  |  | @ Cl=0.4, Cd= | 0.0043886
|  |  |  | @ Cl=0.6, Cd= | 0.0060459
alpha (deg) | Cl | Cd | Cm | Cl/Cd
-20 | -0.9096 | 0.28331 | 0.1017 | -3.2106
-19.5 | -0.8873 | 0.27427 | 0.0961 | -3.2351
-19 | -0.8652 | 0.265 | 0.0906 | -3.2649
-18 | -0.8217 | 0.24636 | 0.0796 | -3.3354
-17.5 | -0.7988 | 0.23807 | 0.0743 | -3.3553
-17 | -0.7756 | 0.23006 | 0.0691 | -3.3713
-16.5 | -0.7539 | 0.22087 | 0.0637 | -3.4133
-16 | -0.7324 | 0.21195 | 0.0585 | -3.4555
-15.5 | -0.7124 | 0.20248 | 0.0532 | -3.5184
-15 | -0.6932 | 0.19251 | 0.0477 | -3.6009
-14.5 | -0.6752 | 0.18233 | 0.0422 | -3.7032
-14 | -0.6576 | 0.17283 | 0.0368 | -3.8049
-13.5 | -0.64 | 0.16359 | 0.0315 | -3.9122
-13 | -0.6202 | 0.15549 | 0.0268 | -3.9887
-12.5 | -0.6065 | 0.14564 | 0.0214 | -4.1644
-12 | -0.5967 | 0.13503 | 0.0156 | -4.419
-11.5 | -0.591 | 0.12471 | 0.0101 | -4.739
-11 | -0.582 | 0.11546 | 0.0049 | -5.0407
-10.5 | -0.5771 | 0.10543 | -0.0009 | -5.4738
-10 | -0.5691 | 0.09665 | -0.006 | -5.8883
-9.5 | -0.571 | 0.08635 | -0.0124 | -6.6126
-9 | -0.5768 | 0.07594 | -0.0191 | -7.5955
-8.5 | -0.5877 | 0.06486 | -0.0273 | -9.0611
-8 | -0.6092 | 0.05325 | -0.0387 | -11.4404
-7.5 | -0.6436 | 0.04615 | -0.0382 | -13.9458
-7 | -0.6587 | 0.03712 | -0.0376 | -17.7452
-6.5 | -0.6586 | 0.02728 | -0.0354 | -24.1422
-6 | -0.6411 | 0.01747 | -0.032 | -36.6972
-5.5 | -0.6067 | 0.00933 | -0.028 | -65.0268
-5 | -0.5422 | 0.00734 | -0.0252 | -73.8692
-4.5 | -0.4717 | 0.00662 | -0.0235 | -71.2538
-4 | -0.4007 | 0.00621 | -0.0224 | -64.525
-3.5 | -0.3301 | 0.00595 | -0.0218 | -55.479
-3 | -0.2603 | 0.00569 | -0.0214 | -45.7469
-2.5 | -0.1909 | 0.00553 | -0.0213 | -34.5208
-2 | -0.1221 | 0.00538 | -0.0213 | -22.6952
-1.5 | -0.0536 | 0.00525 | -0.0215 | -10.2095
-1 | 0.0145 | 0.00513 | -0.0219 | 2.8265
-0.5 | 0.0819 | 0.00483 | -0.0223 | 16.9565
0 | 0.1489 | 0.00444 | -0.0228 | 33.536
0.5 | 0.2146 | 0.00375 | -0.0234 | 57.2267
1 | 0.2821 | 0.00364 | -0.0239 | 77.5
1.5 | 0.3493 | 0.0038 | -0.0243 | 91.9211
2 | 0.4139 | 0.00455 | -0.0245 | 90.967
2.5 | 0.4798 | 0.00509 | -0.0246 | 94.2633
3 | 0.5455 | 0.00567 | -0.0245 | 96.2081
3.5 | 0.6122 | 0.00613 | -0.0243 | 99.8695
4 | 0.6807 | 0.00641 | -0.0239 | 106.1934
4.5 | 0.7497 | 0.00671 | -0.0234 | 111.7288
5 | 0.8189 | 0.00708 | -0.0225 | 115.6638
5.5 | 0.8889 | 0.00745 | -0.0213 | 119.3154
6 | 0.9588 | 0.00796 | -0.0195 | 120.4523
6.5 | 1.0287 | 0.00858 | -0.0171 | 119.8951
7 | 1.0874 | 0.01024 | -0.0125 | 106.1914
7.5 | 1.103 | 0.01528 | -0.0034 | 72.1859
8 | 1.0976 | 0.02196 | 0.0056 | 49.9818
8.5 | 1.0671 | 0.02756 | 0.0157 | 38.7192
9 | 1.0348 | 0.03416 | 0.0205 | 30.2927
9.5 | 0.9985 | 0.04273 | 0.0203 | 23.3677
10 | 0.9648 | 0.053 | 0.0159 | 18.2038
10.5 | 0.9338 | 0.06516 | 0.0079 | 14.3309
11 | 0.9101 | 0.07899 | -0.0023 | 11.5217
11.5 | 0.895 | 0.09475 | -0.0129 | 9.4459
12 | 0.8791 | 0.10961 | -0.0224 | 8.0203
12.5 | 0.8701 | 0.12309 | -0.0309 | 7.0688

## 113. Re 12M Mach 0.00 (1)
BIGFOIL.COM POLAR EXPORT
NACA64-210 a=0.2
NACA64-210 a=0.2 |  |  |  | Cl Max: | 1.022 | at alpha= | 10 | deg
JavaFoil+Calcfoil stall+Eppler ext transition |  |  |  | L/D Max: | 128.798 | at alpha= | 7.5 | deg
Re: | 12000000 |  |  | Cd Min: | 0.00453 | at alpha= | -0.5 | deg
Mach: | 0 |  |  | Cl=0 at alpha= | -1.0431 | deg
|  |  |  | @ Cl=0.1, Cd= | 0.0045727
|  |  |  | @ Cl=0.4, Cd= | 0.0050338
|  |  |  | @ Cl=0.6, Cd= | 0.0061784
alpha (deg) | Cl | Cd | Cm | Cl/Cd
-14 | -0.534 | 0.09487 | -0.003 | -5.629
-13.5 | -0.556 | 0.08935 | -0.003 | -6.218
-13 | -0.576 | 0.08566 | -0.003 | -6.721
-12.5 | -0.591 | 0.08074 | -0.003 | -7.326
-12 | -0.602 | 0.07577 | -0.004 | -7.944
-11.5 | -0.61 | 0.07038 | -0.004 | -8.671
-11 | -0.614 | 0.0668 | -0.004 | -9.198
-10.5 | -0.619 | 0.06005 | -0.005 | -10.303
-10 | -0.622 | 0.05273 | -0.005 | -11.79
-9.5 | -0.616 | 0.04878 | -0.006 | -12.636
-9 | -0.734 | 0.00893 | -0.009 | -82.244
-8.5 | -0.715 | 0.00851 | -0.01 | -84.071
-8 | -0.69 | 0.00818 | -0.01 | -84.391
-7.5 | -0.661 | 0.00784 | -0.011 | -84.221
-7 | -0.626 | 0.00761 | -0.011 | -82.29
-6.5 | -0.587 | 0.00736 | -0.012 | -79.693
-6 | -0.544 | 0.00715 | -0.012 | -76.085
-5.5 | -0.497 | 0.00699 | -0.012 | -71.081
-5 | -0.447 | 0.00679 | -0.013 | -65.861
-4.5 | -0.394 | 0.0066 | -0.013 | -59.692
-4 | -0.339 | 0.00642 | -0.014 | -52.841
-3.5 | -0.284 | 0.0063 | -0.014 | -45.054
-3 | -0.227 | 0.00615 | -0.015 | -36.929
-2.5 | -0.17 | 0.00604 | -0.015 | -28.062
-2 | -0.112 | 0.00595 | -0.016 | -18.748
-1.5 | -0.053 | 0.00585 | -0.016 | -9.096
-1 | 0.005 | 0.00454 | -0.016 | 1.197
-0.5 | 0.064 | 0.00453 | -0.017 | 14.163
0 | 0.123 | 0.0046 | -0.017 | 26.78
0.5 | 0.182 | 0.00459 | -0.018 | 39.573
1 | 0.24 | 0.0047 | -0.018 | 51.071
1.5 | 0.299 | 0.00481 | -0.019 | 62.048
2 | 0.357 | 0.00493 | -0.019 | 72.416
2.5 | 0.415 | 0.00507 | -0.02 | 81.903
3 | 0.473 | 0.00525 | -0.02 | 90.136
3.5 | 0.53 | 0.00572 | -0.021 | 92.63
4 | 0.586 | 0.00613 | -0.021 | 95.553
4.5 | 0.641 | 0.00632 | -0.022 | 101.402
5 | 0.695 | 0.0065 | -0.022 | 106.841
5.5 | 0.746 | 0.00666 | -0.023 | 112.018
6 | 0.794 | 0.00691 | -0.023 | 114.9
6.5 | 0.839 | 0.00713 | -0.023 | 117.66
7 | 0.88 | 0.00688 | -0.024 | 128.033
7.5 | 0.917 | 0.00712 | -0.024 | 128.798
8 | 0.949 | 0.00737 | -0.025 | 128.735
8.5 | 0.976 | 0.00777 | -0.025 | 125.582
9 | 0.998 | 0.00978 | -0.026 | 102.01
9.5 | 1.013 | 0.01019 | -0.026 | 99.399
10 | 1.022 | 0.01077 | -0.027 | 94.855
10.5 | 1.016 | 0.01142 | -0.027 | 88.991
11 | 1.001 | 0.01227 | -0.027 | 81.587
11.5 | 0.979 | 0.01318 | -0.028 | 74.288
12 | 0.949 | 0.0145 | -0.028 | 65.478
12.5 | 0.909 | 0.01736 | -0.028 | 52.352
13 | 0.852 | 0.02491 | -0.027 | 34.181
13.5 | 0.791 | 0.03735 | -0.026 | 21.187
14 | 0.697 | 0.07921 | -0.02 | 8.805
14.5 | 0.656 | 0.09329 | -0.018 | 7.033
15 | 0.624 | 0.09856 | -0.018 | 6.334

## 114. Re 12M Mach 0.00 (2)
BIGFOIL.COM POLAR EXPORT
NACA64-210 a=0.2
NACA64-210 a=0.2 |  |  |  | Cl Max: | 1.7615 | at alpha= | 18 | deg
XFOIL ncrit=9 |  |  |  | L/D Max: | 132.583 | at alpha= | 9 | deg
Re: | 12000000 |  |  | Cd Min: | 0.05498 | at alpha= | 20 | deg
Mach: | 0 |  |  | Cl=0 at alpha= | -1.0864 | deg
|  |  |  | @ Cl=0.1, Cd= | 0.0045075
|  |  |  | @ Cl=0.4, Cd= | 0.0047499
|  |  |  | @ Cl=0.6, Cd= | 0.0058557
alpha (deg) | Cl | Cd | Cm | Cl/Cd
-20 | -1.5768 | 0.05016 | -0.0393 | -31.4354
-19.5 | -1.6165 | 0.04002 | -0.0434 | -40.3923
-19 | -1.6263 | 0.03457 | -0.0437 | -47.0437
-18.5 | -1.6344 | 0.03016 | -0.0422 | -54.191
-18 | -1.638 | 0.02688 | -0.0388 | -60.9375
-17.5 | -1.6385 | 0.0246 | -0.0336 | -66.6057
-17 | -1.6299 | 0.02277 | -0.028 | -71.581
-16.5 | -1.6002 | 0.02123 | -0.0255 | -75.3745
-16 | -1.5666 | 0.01969 | -0.0234 | -79.5632
-15.5 | -1.5331 | 0.0178 | -0.0213 | -86.1292
-15 | -1.4923 | 0.01649 | -0.0199 | -90.4973
-14.5 | -1.451 | 0.01504 | -0.0186 | -96.4761
-14 | -1.4053 | 0.01398 | -0.0177 | -100.5222
-13.5 | -1.3574 | 0.0131 | -0.0171 | -103.6183
-13 | -1.311 | 0.01248 | -0.0159 | -105.0481
-12.5 | -1.2621 | 0.01186 | -0.0151 | -106.4165
-12 | -1.2112 | 0.01127 | -0.0148 | -107.4712
-11.5 | -1.1601 | 0.01061 | -0.0144 | -109.3402
-11 | -1.1085 | 0.00994 | -0.0141 | -111.5191
-10.5 | -1.056 | 0.00937 | -0.0139 | -112.7001
-10 | -1.0024 | 0.00893 | -0.0138 | -112.2508
-9.5 | -0.9483 | 0.00854 | -0.0138 | -111.0422
-9 | -0.8937 | 0.00819 | -0.0139 | -109.1209
-8.5 | -0.8388 | 0.00786 | -0.014 | -106.7176
-8 | -0.7842 | 0.00741 | -0.014 | -105.83
-7.5 | -0.7289 | 0.00707 | -0.0141 | -103.0976
-7 | -0.6731 | 0.00682 | -0.0143 | -98.695
-6.5 | -0.6169 | 0.00661 | -0.0145 | -93.3283
-6 | -0.5605 | 0.00641 | -0.0148 | -87.4415
-5.5 | -0.5043 | 0.00613 | -0.015 | -82.2675
-5 | -0.4477 | 0.00589 | -0.0153 | -76.0102
-4.5 | -0.3908 | 0.00574 | -0.0156 | -68.0836
-4 | -0.3337 | 0.00559 | -0.016 | -59.6959
-3.5 | -0.2767 | 0.00541 | -0.0163 | -51.146
-2.5 | -0.1622 | 0.00521 | -0.0171 | -31.1324
-2 | -0.1048 | 0.00511 | -0.0175 | -20.5088
-1.5 | -0.0474 | 0.00501 | -0.0179 | -9.4611
-1 | 0.0099 | 0.00486 | -0.0184 | 2.037
-0.5 | 0.0671 | 0.00464 | -0.0188 | 14.4612
0 | 0.1242 | 0.00441 | -0.0193 | 28.1633
0.5 | 0.1804 | 0.00393 | -0.0199 | 45.9033
1 | 0.2371 | 0.00378 | -0.0204 | 62.7249
1.5 | 0.2928 | 0.00405 | -0.0208 | 72.2963
2 | 0.3485 | 0.00442 | -0.0212 | 78.8462
2.5 | 0.4047 | 0.00478 | -0.0216 | 84.6653
3 | 0.4608 | 0.00516 | -0.022 | 89.3023
3.5 | 0.5168 | 0.0055 | -0.0223 | 93.9636
4 | 0.573 | 0.00576 | -0.0226 | 99.4792
4.5 | 0.6294 | 0.00596 | -0.0229 | 105.604
5 | 0.6855 | 0.00619 | -0.0232 | 110.7431
5.5 | 0.7414 | 0.0064 | -0.0236 | 115.8438
6 | 0.7971 | 0.00664 | -0.0238 | 120.0452
6.5 | 0.8523 | 0.00692 | -0.024 | 123.1647
7.5 | 0.962 | 0.00747 | -0.0244 | 128.7818
8 | 1.0156 | 0.00784 | -0.0243 | 129.5408
8.5 | 1.0689 | 0.00815 | -0.0243 | 131.1534
9 | 1.119 | 0.00844 | -0.0235 | 132.5829
9.5 | 1.1723 | 0.00893 | -0.0236 | 131.2766
10 | 1.2242 | 0.00946 | -0.0234 | 129.408
10.5 | 1.276 | 0.00994 | -0.0233 | 128.3702
11 | 1.3267 | 0.01049 | -0.023 | 126.4728
11.5 | 1.3753 | 0.01121 | -0.0224 | 122.6851
12 | 1.4224 | 0.01202 | -0.0216 | 118.3361
13 | 1.5153 | 0.01348 | -0.02 | 112.411
13.5 | 1.5595 | 0.01427 | -0.0189 | 109.2852
14 | 1.6016 | 0.01511 | -0.0176 | 105.996
14.5 | 1.6412 | 0.01601 | -0.0159 | 102.5109
15 | 1.6773 | 0.01698 | -0.0137 | 98.7809
15.5 | 1.7003 | 0.01803 | -0.0093 | 94.3039
16 | 1.7135 | 0.01939 | -0.0041 | 88.3703
16.5 | 1.7221 | 0.02153 | 0.0004 | 79.9861
17 | 1.7305 | 0.0241 | 0.0039 | 71.805
17.5 | 1.7462 | 0.02644 | 0.0061 | 66.0439
18 | 1.7615 | 0.02903 | 0.0077 | 60.6786
19 | 1.7291 | 0.04127 | 0.0099 | 41.8973
19.5 | 1.7235 | 0.04723 | 0.009 | 36.4916
20 | 1.7087 | 0.05498 | 0.0068 | 31.0786

## 115. Re 12M Mach 0.10 (1)
BIGFOIL.COM POLAR EXPORT
NACA64-210 a=0.2
NACA64-210 a=0.2 |  |  |  | Cl Max: | 1.015 | at alpha= | 10 | deg
JavaFoil+Calcfoil stall+Eppler ext transition |  |  |  | L/D Max: | 128.997 | at alpha= | 7.5 | deg
Re: | 12000000 |  |  | Cd Min: | 0.00453 | at alpha= | -1 | deg
Mach: | 0.1 |  |  | Cl=0 at alpha= | -1.0431 | deg
|  |  |  | @ Cl=0.1, Cd= | 0.00456
|  |  |  | @ Cl=0.4, Cd= | 0.005019
|  |  |  | @ Cl=0.6, Cd= | 0.10205
alpha (deg) | Cl | Cd | Cm | Cl/Cd
-14 | -0.498 | 0.09527 | -0.003 | -5.228
-13.5 | -0.523 | 0.0907 | -0.003 | -5.768
-13 | -0.547 | 0.08654 | -0.003 | -6.317
-12.5 | -0.566 | 0.08088 | -0.003 | -7.001
-12 | -0.58 | 0.07611 | -0.004 | -7.617
-11.5 | -0.591 | 0.07127 | -0.004 | -8.294
-11 | -0.6 | 0.06626 | -0.004 | -9.049
-10.5 | -0.605 | 0.06145 | -0.005 | -9.839
-10 | -0.608 | 0.05575 | -0.005 | -10.899
-9.5 | -0.603 | 0.05305 | -0.005 | -11.357
-9 | -0.728 | 0.00895 | -0.01 | -81.384
-8.5 | -0.711 | 0.00858 | -0.01 | -82.879
-8 | -0.688 | 0.00818 | -0.01 | -84.109
-7.5 | -0.66 | 0.00786 | -0.011 | -83.994
-7 | -0.626 | 0.00762 | -0.011 | -82.232
-6.5 | -0.588 | 0.00739 | -0.012 | -79.594
-6 | -0.545 | 0.00721 | -0.012 | -75.617
-5.5 | -0.499 | 0.00699 | -0.012 | -71.335
-5 | -0.449 | 0.0068 | -0.013 | -66.059
-4.5 | -0.396 | 0.00659 | -0.013 | -60.034
-4 | -0.341 | 0.00644 | -0.014 | -52.986
-3.5 | -0.285 | 0.00631 | -0.014 | -45.182
-3 | -0.228 | 0.00619 | -0.015 | -36.84
-2.5 | -0.17 | 0.00605 | -0.015 | -28.173
-2 | -0.112 | 0.00595 | -0.016 | -18.825
-1.5 | -0.053 | 0.00583 | -0.016 | -9.164
-1 | 0.005 | 0.00453 | -0.017 | 1.207
-0.5 | 0.064 | 0.00453 | -0.017 | 14.244
0 | 0.124 | 0.00458 | -0.017 | 27.002
0.5 | 0.183 | 0.00458 | -0.018 | 39.899
1 | 0.241 | 0.00469 | -0.018 | 51.501
1.5 | 0.3 | 0.0048 | -0.019 | 62.571
2 | 0.359 | 0.00492 | -0.019 | 72.985
2.5 | 0.417 | 0.00506 | -0.02 | 82.49
3 | 0.475 | 0.00526 | -0.02 | 90.288
3.5 | 0.532 | 0.00553 | -0.021 | 96.232
4 | 0.589 | 0.00618 | -0.021 | 95.322
4.5 | 0.644 | 0.00631 | -0.022 | 102.126
5 | 0.698 | 0.00649 | -0.022 | 107.566
5.5 | 0.749 | 0.00676 | -0.023 | 110.869
6 | 0.797 | 0.00696 | -0.023 | 114.536
6.5 | 0.842 | 0.00721 | -0.024 | 116.738
7 | 0.883 | 0.00687 | -0.024 | 128.559
7.5 | 0.919 | 0.00712 | -0.025 | 128.997
8 | 0.95 | 0.00747 | -0.025 | 127.068
8.5 | 0.975 | 0.0078 | -0.025 | 125.084
9 | 0.995 | 0.00989 | -0.026 | 100.57
9.5 | 1.008 | 0.01032 | -0.026 | 97.727
10 | 1.015 | 0.01083 | -0.027 | 93.702
10.5 | 1.004 | 0.01167 | -0.027 | 85.973
11 | 0.984 | 0.01254 | -0.028 | 78.492
11.5 | 0.958 | 0.01351 | -0.028 | 70.883
12 | 0.919 | 0.01545 | -0.028 | 59.522
12.5 | 0.868 | 0.01996 | -0.028 | 43.481
13 | 0.719 | 0.07741 | -0.018 | 9.287
13.5 | 0.699 | 0.07149 | -0.021 | 9.777
14 | 0.651 | 0.08717 | -0.019 | 7.468
14.5 | 0.612 | 0.0962 | -0.017 | 6.361
15 | 0.577 | 0.10205 | -0.017 | 5.652

## 116. Re 12M Mach 0.10 (2)
BIGFOIL.COM POLAR EXPORT
NACA64-210 a=0.2
NACA64-210 a=0.2 |  |  |  | Cl Max: | 1.7279 | at alpha= | 18 | deg
XFOIL ncrit=9 |  |  |  | L/D Max: | 131.956 | at alpha= | 9 | deg
Re: | 12000000 |  |  | Cd Min: | 0.06839 | at alpha= | 20 | deg
Mach: | 0.1 |  |  | Cl=0 at alpha= | -1.0875 | deg
|  |  |  | @ Cl=0.1, Cd= | 0.0045079
|  |  |  | @ Cl=0.4, Cd= | 0.0047435
|  |  |  | @ Cl=0.6, Cd= | 0.0058529
alpha (deg) | Cl | Cd | Cm | Cl/Cd
-14.5 | -1.4583 | 0.01677 | -0.0226 | -86.9589
-14 | -1.4156 | 0.01522 | -0.0211 | -93.0092
-13.5 | -1.3699 | 0.01391 | -0.0199 | -98.4831
-13 | -1.3239 | 0.01304 | -0.0183 | -101.5261
-12.5 | -1.2747 | 0.0123 | -0.0173 | -103.6341
-12 | -1.2232 | 0.01163 | -0.0166 | -105.1763
-11 | -1.1183 | 0.01031 | -0.0156 | -108.4675
-10.5 | -1.0655 | 0.00961 | -0.0152 | -110.8741
-10 | -1.0115 | 0.00909 | -0.0149 | -111.2761
-9.5 | -0.9566 | 0.00867 | -0.0148 | -110.3345
-9 | -0.9013 | 0.00829 | -0.0147 | -108.7214
-8 | -0.7903 | 0.00751 | -0.0146 | -105.233
-7.5 | -0.7345 | 0.00713 | -0.0146 | -103.0154
-7 | -0.6781 | 0.00686 | -0.0147 | -98.8484
-6.5 | -0.6214 | 0.00664 | -0.0149 | -93.5843
-5.5 | -0.5077 | 0.00616 | -0.0153 | -82.4188
-5 | -0.4507 | 0.00591 | -0.0155 | -76.2606
-4.5 | -0.3933 | 0.00575 | -0.0158 | -68.4
-4 | -0.3358 | 0.00561 | -0.0162 | -59.8574
-3.5 | -0.2784 | 0.00542 | -0.0165 | -51.3653
-2.5 | -0.1631 | 0.00521 | -0.0172 | -31.3052
-2 | -0.1054 | 0.00512 | -0.0176 | -20.5859
-1.5 | -0.0476 | 0.00501 | -0.0181 | -9.501
-1 | 0.0101 | 0.00486 | -0.0185 | 2.0782
0 | 0.125 | 0.00441 | -0.0194 | 28.3447
0.5 | 0.1815 | 0.00392 | -0.02 | 46.301
1 | 0.2385 | 0.00378 | -0.0205 | 63.0952
1.5 | 0.2945 | 0.00405 | -0.0209 | 72.716
2 | 0.3506 | 0.00442 | -0.0213 | 79.3213
2.5 | 0.4071 | 0.00479 | -0.0217 | 84.9896
3 | 0.4635 | 0.00517 | -0.0221 | 89.6518
3.5 | 0.5199 | 0.00552 | -0.0224 | 94.1848
4 | 0.5765 | 0.00577 | -0.0227 | 99.9133
4.5 | 0.6332 | 0.00597 | -0.023 | 106.0637
5 | 0.6897 | 0.0062 | -0.0233 | 111.2419
5.5 | 0.7461 | 0.00643 | -0.0235 | 116.0342
6 | 0.8022 | 0.00667 | -0.0238 | 120.2699
6.5 | 0.8579 | 0.00696 | -0.0239 | 123.2615
7 | 0.9134 | 0.00723 | -0.0241 | 126.3347
7.5 | 0.9685 | 0.00753 | -0.0241 | 128.6189
8 | 1.0226 | 0.00791 | -0.024 | 129.2794
8.5 | 1.0765 | 0.00822 | -0.0239 | 130.9611
9 | 1.1269 | 0.00854 | -0.023 | 131.9555
9.5 | 1.1807 | 0.00906 | -0.023 | 130.3201
10.5 | 1.2856 | 0.01009 | -0.0224 | 127.4133
11 | 1.3365 | 0.01072 | -0.0219 | 124.6735
11.5 | 1.385 | 0.01153 | -0.0211 | 120.1214
12.5 | 1.4802 | 0.01309 | -0.0192 | 113.0787
13 | 1.5264 | 0.01386 | -0.0181 | 110.1299
13.5 | 1.5703 | 0.01472 | -0.0167 | 106.678
14 | 1.6116 | 0.01565 | -0.0149 | 102.9776
14.5 | 1.6495 | 0.01667 | -0.0127 | 98.9502
15 | 1.6793 | 0.01779 | -0.0092 | 94.3957
15.5 | 1.6895 | 0.0192 | -0.0029 | 87.9948
16 | 1.6994 | 0.02125 | 0.0019 | 79.9718
16.5 | 1.7024 | 0.02424 | 0.0061 | 70.231
17 | 1.7097 | 0.02734 | 0.0089 | 62.5347
17.5 | 1.7178 | 0.03074 | 0.0108 | 55.8816
18 | 1.7279 | 0.03426 | 0.0119 | 50.4349
18.5 | 1.6985 | 0.04218 | 0.0122 | 40.2679
19 | 1.6844 | 0.04937 | 0.0108 | 34.1179
19.5 | 1.6691 | 0.05752 | 0.0082 | 29.0177
20 | 1.6408 | 0.06839 | 0.0034 | 23.9918

## 117. Re 12M Mach 0.25 (1)
BIGFOIL.COM POLAR EXPORT
NACA64-210 a=0.2
NACA64-210 a=0.2 |  |  |  | Cl Max: | 0.967 | at alpha= | 9 | deg
JavaFoil+Calcfoil stall+Eppler ext transition |  |  |  | L/D Max: | 125.964 | at alpha= | 6.5 | deg
Re: | 12000000 |  |  | Cd Min: | 0.00438 | at alpha= | 0 | deg
Mach: | 0.25 |  |  | Cl=0 at alpha= | -1.0492 | deg
|  |  |  | @ Cl=0.1, Cd= | 0.0044597
|  |  |  | @ Cl=0.4, Cd= | 0.1018
|  |  |  | @ Cl=0.6, Cd= | 0.1018
alpha (deg) | Cl | Cd | Cm | Cl/Cd
-13.5 | -0.201 | 0.09615 | -0.003 | -2.088
-13 | -0.275 | 0.08869 | -0.003 | -3.102
-12.5 | -0.335 | 0.08267 | -0.003 | -4.049
-12 | -0.383 | 0.0783 | -0.004 | -4.889
-11.5 | -0.426 | 0.074 | -0.004 | -5.753
-11 | -0.463 | 0.07081 | -0.004 | -6.532
-10.5 | -0.494 | 0.06529 | -0.004 | -7.565
-10 | -0.517 | 0.06227 | -0.004 | -8.311
-9.5 | -0.535 | 0.0577 | -0.005 | -9.269
-9 | -0.544 | 0.05432 | -0.005 | -10.009
-8.5 | -0.674 | 0.0087 | -0.01 | -77.477
-8 | -0.666 | 0.00863 | -0.011 | -77.204
-7.5 | -0.649 | 0.00824 | -0.011 | -78.782
-7 | -0.624 | 0.00783 | -0.011 | -79.596
-6.5 | -0.591 | 0.00759 | -0.012 | -77.841
-6 | -0.552 | 0.00735 | -0.012 | -75.108
-5.5 | -0.507 | 0.00715 | -0.013 | -70.889
-5 | -0.458 | 0.00691 | -0.013 | -66.305
-4.5 | -0.405 | 0.00672 | -0.014 | -60.255
-4 | -0.349 | 0.00652 | -0.014 | -53.554
-3.5 | -0.292 | 0.00638 | -0.015 | -45.83
-3 | -0.234 | 0.00621 | -0.015 | -37.66
-2.5 | -0.175 | 0.0061 | -0.016 | -28.667
-2 | -0.115 | 0.00601 | -0.016 | -19.168
-1.5 | -0.055 | 0.00588 | -0.017 | -9.34
-1 | 0.006 | 0.00455 | -0.017 | 1.234
-0.5 | 0.066 | 0.00456 | -0.017 | 14.525
0 | 0.127 | 0.00438 | -0.018 | 29.037
0.5 | 0.188 | 0.00459 | -0.018 | 40.865
1 | 0.248 | 0.00471 | -0.019 | 52.607
1.5 | 0.308 | 0.00484 | -0.019 | 63.795
2 | 0.369 | 0.00496 | -0.02 | 74.395
2.5 | 0.429 | 0.00509 | -0.02 | 84.195
3 | 0.488 | 0.00515 | -0.021 | 94.798
3.5 | 0.547 | 0.00568 | -0.021 | 96.239
4 | 0.604 | 0.00623 | -0.022 | 96.944
4.5 | 0.661 | 0.00641 | -0.022 | 103.035
5 | 0.716 | 0.00661 | -0.023 | 108.172
5.5 | 0.766 | 0.00687 | -0.023 | 111.634
6 | 0.814 | 0.00713 | -0.024 | 114.095
6.5 | 0.857 | 0.0068 | -0.024 | 125.964
7 | 0.894 | 0.00717 | -0.025 | 124.631
7.5 | 0.925 | 0.00745 | -0.025 | 124.119
8 | 0.948 | 0.0078 | -0.026 | 121.493
8.5 | 0.962 | 0.01 | -0.026 | 96.198
9 | 0.967 | 0.01057 | -0.027 | 91.474
9.5 | 0.961 | 0.01128 | -0.027 | 85.221
10 | 0.944 | 0.01197 | -0.027 | 78.829
10.5 | 0.893 | 0.01374 | -0.027 | 65.017
11 | 0.805 | 0.02158 | -0.026 | 37.308
11.5 | 0.654 | 0.06704 | -0.018 | 9.763
12 | 0.591 | 0.07325 | -0.017 | 8.072
12.5 | 0.52 | 0.08158 | -0.016 | 6.373
13 | 0.445 | 0.09118 | -0.015 | 4.884
13.5 | 0.367 | 0.09459 | -0.015 | 3.877
14 | 0.28 | 0.1018 | -0.015 | 2.753

## 118. Re 12M Mach 0.25 (2)
BIGFOIL.COM POLAR EXPORT
NACA64-210 a=0.2
NACA64-210 a=0.2 |  |  |  | Cl Max: | 1.5607 | at alpha= | 13.5 | deg
XFOIL ncrit=9 |  |  |  | L/D Max: | 129.089 | at alpha= | 8 | deg
Re: | 12000000 |  |  | Cd Min: | 0.20915 | at alpha= | -17.5 | deg
Mach: | 0.25 |  |  | Cl=0 at alpha= | -1.0906 | deg
|  |  |  | @ Cl=0.1, Cd= | 0.004534
|  |  |  | @ Cl=0.4, Cd= | 0.0047005
|  |  |  | @ Cl=0.6, Cd= | 0.0058857
alpha (deg) | Cl | Cd | Cm | Cl/Cd
-17.5 | -0.754 | 0.20915 | 0.058 | -3.6051
-17 | -0.7383 | 0.201 | 0.0532 | -3.6731
-16.5 | -0.7384 | 0.18609 | 0.0458 | -3.968
-16 | -0.729 | 0.1763 | 0.0403 | -4.135
-15.5 | -0.7641 | 0.15308 | 0.028 | -4.9915
-15 | -0.8098 | 0.13037 | 0.0144 | -6.2116
-14.5 | -1.062 | 0.06473 | -0.034 | -16.4066
-14 | -1.1014 | 0.05125 | -0.0448 | -21.4907
-13.5 | -1.1638 | 0.04006 | -0.0494 | -29.0514
-13 | -1.2291 | 0.03332 | -0.0426 | -36.8878
-12.5 | -1.2867 | 0.02282 | -0.035 | -56.3848
-12 | -1.2684 | 0.01757 | -0.0308 | -72.1912
-11.5 | -1.2257 | 0.0147 | -0.0279 | -83.381
-11 | -1.1738 | 0.01293 | -0.0257 | -90.7811
-10.5 | -1.1181 | 0.01168 | -0.0239 | -95.7277
-10 | -1.0605 | 0.01075 | -0.0224 | -98.6512
-9.5 | -1.0034 | 0.00972 | -0.021 | -103.2305
-9 | -0.9446 | 0.00903 | -0.02 | -104.6069
-8.5 | -0.8849 | 0.00855 | -0.0192 | -103.4971
-8 | -0.8251 | 0.00812 | -0.0185 | -101.6133
-7.5 | -0.766 | 0.00757 | -0.0179 | -101.1889
-7 | -0.7066 | 0.00714 | -0.0174 | -98.9636
-6.5 | -0.6467 | 0.00683 | -0.0172 | -94.6852
-5.5 | -0.5269 | 0.00633 | -0.0169 | -83.2385
-5 | -0.4673 | 0.00603 | -0.0169 | -77.4959
-4.5 | -0.4075 | 0.00582 | -0.017 | -70.0172
-4 | -0.3476 | 0.00567 | -0.0171 | -61.3051
-3.5 | -0.2878 | 0.00549 | -0.0173 | -52.4226
-3 | -0.228 | 0.00535 | -0.0176 | -42.6168
-2.5 | -0.1682 | 0.00525 | -0.0179 | -32.0381
-2 | -0.1085 | 0.00514 | -0.0183 | -21.1089
-1.5 | -0.0488 | 0.00503 | -0.0187 | -9.7018
-1 | 0.0108 | 0.00488 | -0.0191 | 2.2131
0 | 0.1294 | 0.00442 | -0.02 | 29.276
1 | 0.2464 | 0.00376 | -0.0211 | 65.5319
1.5 | 0.3043 | 0.004 | -0.0216 | 76.075
2 | 0.3621 | 0.00444 | -0.0219 | 81.5541
2.5 | 0.4203 | 0.00484 | -0.0223 | 86.8388
3 | 0.4786 | 0.00523 | -0.0226 | 91.5105
3.5 | 0.5368 | 0.00562 | -0.0228 | 95.516
4 | 0.5956 | 0.00587 | -0.023 | 101.4651
4.5 | 0.6545 | 0.00608 | -0.0232 | 107.648
5 | 0.7135 | 0.0063 | -0.0234 | 113.254
5.5 | 0.7721 | 0.00658 | -0.0234 | 117.3404
6 | 0.8307 | 0.00683 | -0.0234 | 121.6252
6.5 | 0.889 | 0.00716 | -0.0233 | 124.162
7 | 0.9474 | 0.00746 | -0.0231 | 126.9973
7.5 | 1.0049 | 0.00787 | -0.0227 | 127.6874
8 | 1.0624 | 0.00823 | -0.0223 | 129.0887
8.5 | 1.1187 | 0.00868 | -0.0215 | 128.8825
9 | 1.1698 | 0.00915 | -0.0195 | 127.847
9.5 | 1.2289 | 0.00971 | -0.0192 | 126.5602
10 | 1.2841 | 0.01041 | -0.0181 | 123.3525
10.5 | 1.3371 | 0.0113 | -0.0166 | 118.3274
11 | 1.388 | 0.01234 | -0.0146 | 112.4797
11.5 | 1.4385 | 0.01333 | -0.0126 | 107.9145
12 | 1.4851 | 0.01456 | -0.01 | 101.9986
12.5 | 1.5265 | 0.01604 | -0.0066 | 95.1683
13 | 1.5572 | 0.018 | -0.0021 | 86.5111
13.5 | 1.5607 | 0.02014 | 0.0062 | 77.4926
14 | 1.559 | 0.02333 | 0.0126 | 66.8238
14.5 | 1.5445 | 0.02822 | 0.0176 | 54.7307
15 | 1.5279 | 0.03415 | 0.0201 | 44.7408
15.5 | 1.4942 | 0.04267 | 0.0201 | 35.0176
16 | 1.4625 | 0.05235 | 0.0174 | 27.937
16.5 | 1.4315 | 0.06353 | 0.0123 | 22.5327
17 | 1.3928 | 0.0775 | 0.004 | 17.9716
17.5 | 1.363 | 0.09186 | -0.0052 | 14.8378
18 | 1.3177 | 0.11053 | -0.0177 | 11.9217
18.5 | 1.272 | 0.13028 | -0.0308 | 9.7636

## 119. Re 12M Mach 0.50 (1)
BIGFOIL.COM POLAR EXPORT
NACA64-210 a=0.2
NACA64-210 a=0.2 |  |  |  | Cl Max: | 1.118 | at alpha= | 20 | deg
JavaFoil+Calcfoil stall+Eppler ext transition |  |  |  | L/D Max: | 117.065 | at alpha= | 5.5 | deg
Re: | 12000000 |  |  | Cd Min: | 0.00436 | at alpha= | -0.5 | deg
Mach: | 0.5 |  |  | Cl=0 at alpha= | -1.0448 | deg
|  |  |  | @ Cl=0.1, Cd= | 0.0043791
|  |  |  | @ Cl=0.4, Cd= | 0.0048449
|  |  |  | @ Cl=0.6, Cd= | 0.006336
alpha (deg) | Cl | Cd | Cm | Cl/Cd
-20 | -1.019 | 0.15214 | -0.001 | -6.696
-19.5 | -0.996 | 0.14431 | -0.001 | -6.898
-19 | -0.972 | 0.13269 | -0.002 | -7.328
-18.5 | -0.944 | 0.12853 | -0.002 | -7.341
-18 | -0.913 | 0.12639 | -0.002 | -7.227
-17.5 | -0.886 | 0.12313 | -0.002 | -7.195
-17 | -0.86 | 0.11571 | -0.002 | -7.433
-16.5 | -0.834 | 0.11759 | -0.003 | -7.093
-16 | -0.807 | 0.11257 | -0.003 | -7.167
-15.5 | -0.779 | 0.10688 | -0.003 | -7.293
-15 | -0.755 | 0.0975 | -0.003 | -7.748
-14.5 | -0.732 | 0.08855 | -0.004 | -8.269
-14 | -0.722 | 0.0696 | -0.005 | -10.371
-13.5 | -0.671 | 0.09367 | -0.004 | -7.169
-13 | -0.646 | 0.08493 | -0.004 | -7.604
-12.5 | -0.622 | 0.07643 | -0.005 | -8.135
-12 | -0.605 | 0.06305 | -0.006 | -9.599
-11.5 | -0.664 | 0.01664 | -0.008 | -39.911
-11 | -0.538 | 0.06979 | -0.005 | -7.71
-10.5 | -0.509 | 0.07038 | -0.005 | -7.237
-10 | -0.485 | 0.0615 | -0.005 | -7.879
-9.5 | -0.462 | 0.05372 | -0.006 | -8.595
-9 | -0.524 | 0.01085 | -0.011 | -48.281
-8.5 | -0.498 | 0.00933 | -0.011 | -53.383
-8 | -0.375 | 0.05205 | -0.006 | -7.201
-7.5 | -0.348 | 0.04888 | -0.006 | -7.116
-7 | -0.322 | 0.0441 | -0.007 | -7.303
-6.5 | -0.365 | 0.00806 | -0.013 | -45.293
-6 | -0.267 | 0.04165 | -0.007 | -6.408
-5.5 | -0.494 | 0.00797 | -0.014 | -61.993
-5 | -0.481 | 0.00759 | -0.015 | -63.352
-4.5 | -0.436 | 0.00726 | -0.015 | -60.05
-4 | -0.382 | 0.00694 | -0.016 | -55.026
-3.5 | -0.322 | 0.00668 | -0.016 | -48.262
-3 | -0.26 | 0.00612 | -0.017 | -42.395
-2.5 | -0.195 | 0.00592 | -0.017 | -32.893
-2 | -0.128 | 0.0058 | -0.018 | -22.127
-1.5 | -0.061 | 0.00604 | -0.018 | -10.141
-1 | 0.006 | 0.0051 | -0.019 | 1.231
-0.5 | 0.074 | 0.00436 | -0.02 | 16.98
0 | 0.142 | 0.00441 | -0.02 | 32.217
0.5 | 0.21 | 0.00443 | -0.021 | 47.325
1 | 0.277 | 0.00459 | -0.021 | 60.405
1.5 | 0.345 | 0.00473 | -0.022 | 72.914
2 | 0.412 | 0.00487 | -0.022 | 84.503
2.5 | 0.479 | 0.00506 | -0.023 | 94.523
3 | 0.544 | 0.00544 | -0.023 | 100.028
3.5 | 0.609 | 0.00648 | -0.024 | 93.974
4 | 0.671 | 0.0067 | -0.024 | 100.253
4.5 | 0.731 | 0.00647 | -0.025 | 112.951
5 | 0.786 | 0.00682 | -0.025 | 115.196
5.5 | 0.829 | 0.00709 | -0.026 | 117.065
6 | 0.856 | 0.00755 | -0.027 | 113.353
6.5 | 0.845 | 0.00989 | -0.027 | 85.422
7 | 0.644 | 0.01086 | -0.028 | 59.333
7.5 | 0.457 | 0.04798 | -0.014 | 9.532
8 | 0.592 | 0.01183 | -0.028 | 50.093
8.5 | 0.615 | 0.01364 | -0.029 | 45.12
9 | 0.535 | 0.0591 | -0.014 | 9.054
9.5 | 0.683 | 0.01349 | -0.03 | 50.633
10 | 0.709 | 0.01513 | -0.03 | 46.879
10.5 | 0.727 | 0.01869 | -0.03 | 38.9
11 | 0.642 | 0.0726 | -0.017 | 8.842
11.5 | 0.795 | 0.01802 | -0.031 | 44.119
12 | 0.815 | 0.02159 | -0.031 | 37.739
12.5 | 0.808 | 0.03487 | -0.03 | 23.18
13 | 0.75 | 0.08657 | -0.02 | 8.662
13.5 | 0.773 | 0.09787 | -0.019 | 7.896
14 | 0.889 | 0.04144 | -0.031 | 21.45
14.5 | 0.836 | 0.09117 | -0.023 | 9.167
15 | 0.862 | 0.09668 | -0.024 | 8.918
15.5 | 0.882 | 0.10945 | -0.023 | 8.057
16 | 0.903 | 0.11048 | -0.022 | 8.172
16.5 | 0.94 | 0.10696 | -0.025 | 8.792
17 | 0.974 | 0.10723 | -0.027 | 9.085
17.5 | 1.001 | 0.11276 | -0.027 | 8.875
18 | 1.007 | 0.13511 | -0.024 | 7.453
18.5 | 1.035 | 0.13905 | -0.025 | 7.442
19 | 1.064 | 0.14141 | -0.026 | 7.528
19.5 | 1.095 | 0.14228 | -0.027 | 7.696
20 | 1.118 | 0.15126 | -0.027 | 7.394

## 120. Re 12M Mach 0.50 (2)
BIGFOIL.COM POLAR EXPORT
NACA64-210 a=0.2
NACA64-210 a=0.2 |  |  |  | Cl Max: | 1.1116 | at alpha= | 7.5 | deg
XFOIL ncrit=9 |  |  |  | L/D Max: | 124.909 | at alpha= | 6 | deg
Re: | 12000000 |  |  | Cd Min: | 0.1215 | at alpha= | 12.5 | deg
Mach: | 0.5 |  |  | Cl=0 at alpha= | -1.1041 | deg
|  |  |  | @ Cl=0.1, Cd= | 0.0046821
|  |  |  | @ Cl=0.4, Cd= | 0.004432
|  |  |  | @ Cl=0.6, Cd= | 0.0059124
alpha (deg) | Cl | Cd | Cm | Cl/Cd
-11 | -0.5871 | 0.11438 | 0.0044 | -5.1329
-10.5 | -0.5851 | 0.10374 | -0.0019 | -5.6401
-10 | -0.5778 | 0.09486 | -0.0072 | -6.0911
-9.5 | -0.58 | 0.08463 | -0.0136 | -6.8534
-9 | -0.5859 | 0.07429 | -0.0204 | -7.8867
-8.5 | -0.5962 | 0.06307 | -0.0293 | -9.453
-8 | -0.6194 | 0.05213 | -0.0396 | -11.8818
-7.5 | -0.6528 | 0.04511 | -0.0385 | -14.4713
-7 | -0.666 | 0.03609 | -0.0376 | -18.4539
-6.5 | -0.6662 | 0.02599 | -0.0352 | -25.6329
-6 | -0.6506 | 0.01571 | -0.0316 | -41.4131
-5.5 | -0.6111 | 0.00864 | -0.0277 | -70.7292
-5 | -0.5443 | 0.00704 | -0.025 | -77.3153
-4.5 | -0.4733 | 0.00636 | -0.0233 | -74.4182
-4 | -0.4019 | 0.00601 | -0.0223 | -66.8719
-3.5 | -0.331 | 0.00576 | -0.0216 | -57.4653
-3 | -0.261 | 0.00554 | -0.0213 | -47.1119
-2.5 | -0.1915 | 0.00537 | -0.0212 | -35.6611
-2 | -0.1226 | 0.00526 | -0.0213 | -23.308
-1.5 | -0.054 | 0.00513 | -0.0215 | -10.5263
-1 | 0.0142 | 0.00501 | -0.0218 | 2.8343
-0.5 | 0.0819 | 0.00476 | -0.0222 | 17.2059
0 | 0.1493 | 0.00447 | -0.0227 | 33.4004
0.5 | 0.2151 | 0.00379 | -0.0234 | 56.7546
1 | 0.2821 | 0.00368 | -0.0239 | 76.6576
1.5 | 0.3484 | 0.00395 | -0.0243 | 88.2025
2 | 0.4137 | 0.00456 | -0.0245 | 90.7237
2.5 | 0.4796 | 0.00511 | -0.0246 | 93.8552
3 | 0.5461 | 0.0056 | -0.0246 | 97.5179
3.5 | 0.6134 | 0.00599 | -0.0244 | 102.404
4 | 0.6821 | 0.00626 | -0.0241 | 108.9617
4.5 | 0.7514 | 0.00653 | -0.0236 | 115.0689
5 | 0.821 | 0.00688 | -0.0227 | 119.3314
5.5 | 0.8912 | 0.00725 | -0.0215 | 122.9241
6 | 0.9618 | 0.0077 | -0.0199 | 124.9091
6.5 | 1.0325 | 0.00829 | -0.0176 | 124.5476
7 | 1.0937 | 0.00982 | -0.0132 | 111.3747
7.5 | 1.1116 | 0.01479 | -0.0043 | 75.1589
8 | 1.1073 | 0.02144 | 0.0048 | 51.6465
8.5 | 1.0771 | 0.02699 | 0.0153 | 39.9074
9 | 1.04 | 0.03366 | 0.0207 | 30.8972
9.5 | 1.0034 | 0.04212 | 0.0208 | 23.8224
10 | 0.9698 | 0.05224 | 0.0166 | 18.5643
10.5 | 0.9387 | 0.06425 | 0.0088 | 14.6101
11 | 0.9151 | 0.07785 | -0.0012 | 11.7547
11.5 | 0.9003 | 0.09339 | -0.0118 | 9.6402
12 | 0.8854 | 0.10817 | -0.0213 | 8.1853
12.5 | 0.8769 | 0.1215 | -0.0297 | 7.2173

## 121. Re 14M Mach 0.00 (1)
BIGFOIL.COM POLAR EXPORT
NACA64-210 a=0.2
NACA64-210 a=0.2 |  |  |  | Cl Max: | 1.023 | at alpha= | 10 | deg
JavaFoil+Calcfoil stall+Eppler ext transition |  |  |  | L/D Max: | 131.569 | at alpha= | 8 | deg
Re: | 14000000 |  |  | Cd Min: | 0.00458 | at alpha= | -0.5 | deg
Mach: | 0 |  |  | Cl=0 at alpha= | -1.0431 | deg
|  |  |  | @ Cl=0.1, Cd= | 0.0046959
|  |  |  | @ Cl=0.4, Cd= | 0.0050164
|  |  |  | @ Cl=0.6, Cd= | 0.0061874
alpha (deg) | Cl | Cd | Cm | Cl/Cd
-14 | -0.534 | 0.09443 | -0.003 | -5.657
-13.5 | -0.556 | 0.089 | -0.003 | -6.244
-13 | -0.576 | 0.08497 | -0.003 | -6.777
-12.5 | -0.592 | 0.07993 | -0.003 | -7.403
-12 | -0.602 | 0.07527 | -0.004 | -8.001
-11.5 | -0.611 | 0.06984 | -0.004 | -8.742
-11 | -0.615 | 0.06634 | -0.004 | -9.266
-10.5 | -0.62 | 0.05908 | -0.005 | -10.492
-10 | -0.691 | 0.02066 | -0.008 | -33.442
-9.5 | -0.71 | 0.01328 | -0.009 | -53.459
-9 | -0.734 | 0.00868 | -0.009 | -84.591
-8.5 | -0.715 | 0.00832 | -0.01 | -85.925
-8 | -0.69 | 0.00798 | -0.01 | -86.537
-7.5 | -0.661 | 0.0077 | -0.011 | -85.743
-7 | -0.626 | 0.00743 | -0.011 | -84.284
-6.5 | -0.587 | 0.00723 | -0.012 | -81.194
-6 | -0.544 | 0.00703 | -0.012 | -77.309
-5.5 | -0.497 | 0.00682 | -0.012 | -72.836
-5 | -0.447 | 0.00667 | -0.013 | -67.099
-4.5 | -0.394 | 0.00646 | -0.013 | -61.023
-4 | -0.339 | 0.00631 | -0.014 | -53.775
-3.5 | -0.284 | 0.00618 | -0.014 | -45.903
-3 | -0.227 | 0.00603 | -0.015 | -37.654
-2.5 | -0.17 | 0.00593 | -0.015 | -28.585
-2 | -0.112 | 0.00583 | -0.016 | -19.114
-1.5 | -0.053 | 0.00575 | -0.016 | -9.243
-1 | 0.005 | 0.00526 | -0.016 | 1.034
-0.5 | 0.064 | 0.00458 | -0.017 | 13.996
0 | 0.123 | 0.00477 | -0.017 | 25.812
0.5 | 0.182 | 0.00461 | -0.018 | 39.426
1 | 0.24 | 0.00473 | -0.018 | 50.812
1.5 | 0.299 | 0.00483 | -0.019 | 61.909
2 | 0.357 | 0.00492 | -0.019 | 72.541
2.5 | 0.415 | 0.00505 | -0.02 | 82.179
3 | 0.473 | 0.00534 | -0.02 | 88.504
3.5 | 0.53 | 0.006 | -0.021 | 88.234
4 | 0.586 | 0.00619 | -0.021 | 94.577
4.5 | 0.641 | 0.00618 | -0.022 | 103.647
5 | 0.695 | 0.00638 | -0.022 | 108.965
5.5 | 0.746 | 0.00659 | -0.023 | 113.175
6 | 0.794 | 0.0068 | -0.023 | 116.763
6.5 | 0.839 | 0.00702 | -0.023 | 119.426
7 | 0.88 | 0.00728 | -0.024 | 120.92
7.5 | 0.917 | 0.00699 | -0.024 | 131.284
8 | 0.949 | 0.00721 | -0.025 | 131.569
8.5 | 0.976 | 0.0076 | -0.025 | 128.405
9 | 0.998 | 0.0096 | -0.026 | 103.933
9.5 | 1.014 | 0.00995 | -0.026 | 101.895
10 | 1.023 | 0.01052 | -0.027 | 97.288
10.5 | 1.017 | 0.01112 | -0.027 | 91.483
11 | 1.003 | 0.01191 | -0.028 | 84.194
11.5 | 0.982 | 0.0127 | -0.028 | 77.279
12 | 0.952 | 0.01391 | -0.028 | 68.46
12.5 | 0.914 | 0.01625 | -0.028 | 56.214
13 | 0.82 | 0.0365 | -0.026 | 22.46
13.5 | 0.812 | 0.02828 | -0.027 | 28.723
14 | 0.714 | 0.06585 | -0.023 | 10.85
14.5 | 0.658 | 0.09072 | -0.019 | 7.255
15 | 0.625 | 0.09758 | -0.018 | 6.405

## 122. Re 14M Mach 0.00 (2)
BIGFOIL.COM POLAR EXPORT
NACA64-210 a=0.2
NACA64-210 a=0.2 |  |  |  | Cl Max: | 1.7714 | at alpha= | 18 | deg
XFOIL ncrit=9 |  |  |  | L/D Max: | 135.271 | at alpha= | 9 | deg
Re: | 14000000 |  |  | Cd Min: | 0.04975 | at alpha= | 20 | deg
Mach: | 0 |  |  | Cl=0 at alpha= | -1.0852 | deg
|  |  |  | @ Cl=0.1, Cd= | 0.0044983
|  |  |  | @ Cl=0.4, Cd= | 0.0047748
|  |  |  | @ Cl=0.6, Cd= | 0.0057441
alpha (deg) | Cl | Cd | Cm | Cl/Cd
-20 | -1.6395 | 0.0425 | -0.043 | -38.5765
-19.5 | -1.6627 | 0.03538 | -0.0442 | -46.9955
-19 | -1.6678 | 0.03101 | -0.0432 | -53.7827
-18.5 | -1.6708 | 0.02752 | -0.0405 | -60.7122
-18 | -1.6712 | 0.02493 | -0.0361 | -67.0357
-17.5 | -1.671 | 0.02316 | -0.0295 | -72.1503
-17 | -1.6467 | 0.02146 | -0.0263 | -76.7335
-16.5 | -1.6138 | 0.02004 | -0.0241 | -80.5289
-16 | -1.5774 | 0.01866 | -0.0223 | -84.5338
-15 | -1.4948 | 0.01628 | -0.0196 | -91.8182
-14.5 | -1.4545 | 0.01466 | -0.0182 | -99.2156
-14 | -1.4092 | 0.01353 | -0.0172 | -104.1537
-13.5 | -1.3634 | 0.01271 | -0.0161 | -107.2699
-13 | -1.3157 | 0.01207 | -0.0152 | -109.0058
-12.5 | -1.2655 | 0.01145 | -0.0147 | -110.524
-12 | -1.2142 | 0.01088 | -0.0144 | -111.5993
-11.5 | -1.1623 | 0.01034 | -0.0141 | -112.4081
-11 | -1.1103 | 0.00972 | -0.0139 | -114.2284
-10.5 | -1.0579 | 0.00911 | -0.0137 | -116.1251
-10 | -1.0043 | 0.00866 | -0.0136 | -115.97
-9.5 | -0.95 | 0.00828 | -0.0136 | -114.7343
-9 | -0.8953 | 0.00794 | -0.0137 | -112.7582
-8 | -0.7852 | 0.00725 | -0.0139 | -108.3034
-7.5 | -0.7299 | 0.00689 | -0.014 | -105.9361
-7 | -0.6741 | 0.00663 | -0.0142 | -101.6742
-6.5 | -0.6178 | 0.00642 | -0.0144 | -96.2305
-5.5 | -0.5049 | 0.006 | -0.015 | -84.15
-5 | -0.4483 | 0.00575 | -0.0152 | -77.9652
-4.5 | -0.3913 | 0.0056 | -0.0156 | -69.875
-3.5 | -0.2771 | 0.00531 | -0.0163 | -52.1846
-3 | -0.2199 | 0.00522 | -0.0167 | -42.1264
-2.5 | -0.1625 | 0.00512 | -0.0171 | -31.7383
-2 | -0.1051 | 0.00503 | -0.0175 | -20.8946
-1.5 | -0.0477 | 0.00493 | -0.0179 | -9.6755
-1 | 0.0098 | 0.00479 | -0.0184 | 2.0459
0 | 0.1242 | 0.00442 | -0.0193 | 28.0995
0.5 | 0.1809 | 0.00413 | -0.0198 | 43.8015
1 | 0.237 | 0.00386 | -0.0204 | 61.399
1.5 | 0.2926 | 0.00421 | -0.0208 | 69.5012
2.5 | 0.4048 | 0.0048 | -0.0216 | 84.3333
3 | 0.461 | 0.00512 | -0.022 | 90.0391
3.5 | 0.5172 | 0.00543 | -0.0223 | 95.2486
4 | 0.5736 | 0.00566 | -0.0227 | 101.3428
4.5 | 0.6301 | 0.00584 | -0.023 | 107.8938
5 | 0.6864 | 0.00606 | -0.0234 | 113.2673
5.5 | 0.7423 | 0.00628 | -0.0237 | 118.2006
6 | 0.7981 | 0.0065 | -0.024 | 122.7846
6.5 | 0.8534 | 0.00678 | -0.0242 | 125.8702
7 | 0.9087 | 0.00703 | -0.0244 | 129.2603
7.5 | 0.9634 | 0.00732 | -0.0246 | 131.612
8 | 1.0175 | 0.00768 | -0.0246 | 132.487
8.5 | 1.0714 | 0.00797 | -0.0247 | 134.4291
9 | 1.1241 | 0.00831 | -0.0245 | 135.2708
9.5 | 1.1718 | 0.0087 | -0.0233 | 134.6897
10.5 | 1.2786 | 0.00964 | -0.0236 | 132.6349
11 | 1.3294 | 0.0102 | -0.0234 | 130.3333
11.5 | 1.378 | 0.01095 | -0.0228 | 125.8447
13.5 | 1.5658 | 0.01375 | -0.0198 | 113.8764
14 | 1.6089 | 0.01456 | -0.0186 | 110.5014
14.5 | 1.6497 | 0.01542 | -0.017 | 106.9844
15 | 1.6872 | 0.01636 | -0.0151 | 103.1296
15.5 | 1.718 | 0.01743 | -0.0121 | 98.5657
16 | 1.7272 | 0.01874 | -0.0058 | 92.1665
16.5 | 1.725 | 0.02138 | 0.0002 | 80.6829
18 | 1.7714 | 0.02817 | 0.0074 | 62.8825
18.5 | 1.7573 | 0.03361 | 0.0095 | 52.285
19 | 1.7573 | 0.03824 | 0.0101 | 45.9545
19.5 | 1.7578 | 0.04319 | 0.0098 | 40.6992
20 | 1.7491 | 0.04975 | 0.0085 | 35.1578

## 123. Re 14M Mach 0.10 (1)
BIGFOIL.COM POLAR EXPORT
NACA64-210 a=0.2
NACA64-210 a=0.2 |  |  |  | Cl Max: | 1.015 | at alpha= | 10 | deg
JavaFoil+Calcfoil stall+Eppler ext transition |  |  |  | L/D Max: | 130.903 | at alpha= | 7.5 | deg
Re: | 14000000 |  |  | Cd Min: | 0.00459 | at alpha= | -0.5 | deg
Mach: | 0.1 |  |  | Cl=0 at alpha= | -1.0431 | deg
|  |  |  | @ Cl=0.1, Cd= | 0.004686
|  |  |  | @ Cl=0.4, Cd= | 0.0050019
|  |  |  | @ Cl=0.6, Cd= | 0.10062
alpha (deg) | Cl | Cd | Cm | Cl/Cd
-14 | -0.498 | 0.0946 | -0.003 | -5.268
-13.5 | -0.523 | 0.09014 | -0.003 | -5.806
-13 | -0.547 | 0.0867 | -0.003 | -6.306
-12.5 | -0.566 | 0.081 | -0.003 | -6.993
-12 | -0.58 | 0.07631 | -0.004 | -7.599
-11.5 | -0.592 | 0.07096 | -0.004 | -8.336
-11 | -0.601 | 0.06454 | -0.004 | -9.318
-10.5 | -0.605 | 0.06075 | -0.005 | -9.965
-10 | -0.61 | 0.0543 | -0.005 | -11.228
-9.5 | -0.606 | 0.05097 | -0.006 | -11.881
-9 | -0.728 | 0.00875 | -0.01 | -83.194
-8.5 | -0.711 | 0.00844 | -0.01 | -84.247
-8 | -0.688 | 0.00804 | -0.01 | -85.629
-7.5 | -0.66 | 0.00774 | -0.011 | -85.257
-7 | -0.626 | 0.00748 | -0.011 | -83.728
-6.5 | -0.588 | 0.00725 | -0.012 | -81.102
-6 | -0.545 | 0.00703 | -0.012 | -77.511
-5.5 | -0.499 | 0.00688 | -0.012 | -72.45
-5 | -0.449 | 0.00666 | -0.013 | -67.419
-4.5 | -0.396 | 0.00648 | -0.013 | -61.091
-4 | -0.341 | 0.00631 | -0.014 | -54.04
-3.5 | -0.285 | 0.00619 | -0.014 | -46.028
-3 | -0.228 | 0.00608 | -0.015 | -37.525
-2.5 | -0.17 | 0.00594 | -0.015 | -28.701
-2 | -0.112 | 0.00584 | -0.016 | -19.195
-1.5 | -0.053 | 0.00576 | -0.016 | -9.27
-1 | 0.005 | 0.00527 | -0.017 | 1.038
-0.5 | 0.064 | 0.00459 | -0.017 | 14.054
0 | 0.124 | 0.00475 | -0.017 | 26.022
0.5 | 0.183 | 0.0046 | -0.018 | 39.735
1 | 0.241 | 0.0047 | -0.018 | 51.351
1.5 | 0.3 | 0.00481 | -0.019 | 62.428
2 | 0.359 | 0.00491 | -0.019 | 73.17
2.5 | 0.417 | 0.00504 | -0.02 | 82.773
3 | 0.475 | 0.00533 | -0.02 | 89.198
3.5 | 0.532 | 0.00604 | -0.021 | 88.098
4 | 0.589 | 0.00606 | -0.021 | 97.141
4.5 | 0.644 | 0.00622 | -0.022 | 103.622
5 | 0.698 | 0.00636 | -0.022 | 109.716
5.5 | 0.749 | 0.00659 | -0.023 | 113.582
6 | 0.797 | 0.00679 | -0.023 | 117.414
6.5 | 0.842 | 0.00703 | -0.024 | 119.794
7 | 0.883 | 0.00727 | -0.024 | 121.361
7.5 | 0.919 | 0.00702 | -0.025 | 130.903
8 | 0.95 | 0.00735 | -0.025 | 129.241
8.5 | 0.976 | 0.00762 | -0.026 | 128.007
9 | 0.995 | 0.00962 | -0.026 | 103.512
9.5 | 1.009 | 0.01011 | -0.026 | 99.78
10 | 1.015 | 0.01056 | -0.027 | 96.168
10.5 | 1.005 | 0.01136 | -0.027 | 88.441
11 | 0.986 | 0.01216 | -0.028 | 81.073
11.5 | 0.96 | 0.01304 | -0.028 | 73.578
12 | 0.923 | 0.01469 | -0.028 | 62.838
12.5 | 0.876 | 0.01799 | -0.028 | 48.702
13 | 0.781 | 0.03966 | -0.025 | 19.705
13.5 | 0.716 | 0.05935 | -0.023 | 12.062
14 | 0.654 | 0.08392 | -0.019 | 7.793
14.5 | 0.613 | 0.09462 | -0.018 | 6.482
15 | 0.578 | 0.10062 | -0.018 | 5.74

## 124. Re 14M Mach 0.10 (2)
BIGFOIL.COM POLAR EXPORT
NACA64-210 a=0.2
NACA64-210 a=0.2 |  |  |  | Cl Max: | 1.7355 | at alpha= | 18 | deg
XFOIL ncrit=9 |  |  |  | L/D Max: | 134.454 | at alpha= | 9 | deg
Re: | 14000000 |  |  | Cd Min: | 0.06097 | at alpha= | 20 | deg
Mach: | 0.1 |  |  | Cl=0 at alpha= | -1.0856 | deg
|  |  |  | @ Cl=0.1, Cd= | 0.0044983
|  |  |  | @ Cl=0.4, Cd= | 0.0047673
|  |  |  | @ Cl=0.6, Cd= | 0.0057524
alpha (deg) | Cl | Cd | Cm | Cl/Cd
-19.5 | -1.5498 | 0.05169 | -0.0418 | -29.9826
-19 | -1.5802 | 0.04222 | -0.0462 | -37.4278
-18.5 | -1.6029 | 0.03523 | -0.0473 | -45.4982
-18 | -1.6176 | 0.03021 | -0.0456 | -53.5452
-17.5 | -1.6236 | 0.02683 | -0.0418 | -60.5143
-17 | -1.6324 | 0.02437 | -0.0347 | -66.984
-16.5 | -1.6125 | 0.02254 | -0.0305 | -71.5395
-16 | -1.5828 | 0.02068 | -0.0277 | -76.5377
-15.5 | -1.5467 | 0.01905 | -0.0254 | -81.1916
-15 | -1.5056 | 0.01769 | -0.0237 | -85.1102
-14 | -1.4193 | 0.01483 | -0.0207 | -95.7047
-13 | -1.3289 | 0.01263 | -0.0176 | -105.2177
-12.5 | -1.2784 | 0.01188 | -0.0168 | -107.6094
-12 | -1.2264 | 0.01122 | -0.0162 | -109.3048
-11.5 | -1.1737 | 0.01062 | -0.0158 | -110.5179
-11 | -1.1202 | 0.01008 | -0.0154 | -111.131
-10.5 | -1.0673 | 0.00938 | -0.015 | -113.7846
-10 | -1.0133 | 0.00882 | -0.0147 | -114.8866
-9.5 | -0.9584 | 0.0084 | -0.0146 | -114.0952
-9 | -0.9029 | 0.00803 | -0.0145 | -112.4408
-8.5 | -0.8471 | 0.0077 | -0.0145 | -110.013
-8 | -0.7913 | 0.00735 | -0.0145 | -107.6599
-7.5 | -0.7355 | 0.00696 | -0.0145 | -105.6753
-7 | -0.6791 | 0.00667 | -0.0146 | -101.8141
-6.5 | -0.6223 | 0.00645 | -0.0148 | -96.4806
-5.5 | -0.5083 | 0.00603 | -0.0152 | -84.2952
-5 | -0.4513 | 0.00577 | -0.0155 | -78.2149
-3.5 | -0.2788 | 0.00532 | -0.0164 | -52.406
-3 | -0.2212 | 0.00522 | -0.0168 | -42.3755
-2.5 | -0.1635 | 0.00513 | -0.0172 | -31.8713
-2 | -0.1057 | 0.00503 | -0.0176 | -21.0139
-1.5 | -0.0479 | 0.00493 | -0.018 | -9.716
-1 | 0.0099 | 0.0048 | -0.0185 | 2.0625
-0.5 | 0.0675 | 0.0046 | -0.0189 | 14.6739
0 | 0.125 | 0.00442 | -0.0194 | 28.2805
0.5 | 0.182 | 0.00412 | -0.0199 | 44.1748
1 | 0.2384 | 0.00385 | -0.0205 | 61.9221
1.5 | 0.2943 | 0.0042 | -0.0209 | 70.0714
2 | 0.3506 | 0.00447 | -0.0214 | 78.434
2.5 | 0.4071 | 0.00481 | -0.0217 | 84.6362
3 | 0.4638 | 0.00514 | -0.0221 | 90.2335
3.5 | 0.5203 | 0.00544 | -0.0224 | 95.6434
4 | 0.5771 | 0.00568 | -0.0227 | 101.6021
4.5 | 0.634 | 0.00586 | -0.0231 | 108.1911
5 | 0.6906 | 0.00607 | -0.0234 | 113.7727
5.5 | 0.747 | 0.00631 | -0.0237 | 118.3835
6 | 0.8033 | 0.00652 | -0.0239 | 123.2055
6.5 | 0.859 | 0.00682 | -0.0241 | 125.9531
7 | 0.9148 | 0.00707 | -0.0243 | 129.3918
7.5 | 0.9699 | 0.00738 | -0.0243 | 131.4228
8 | 1.0246 | 0.00773 | -0.0244 | 132.5485
8.5 | 1.079 | 0.00804 | -0.0243 | 134.204
9 | 1.1321 | 0.00842 | -0.0241 | 134.4537
9.5 | 1.1806 | 0.00882 | -0.0228 | 133.8549
10 | 1.236 | 0.00928 | -0.0231 | 133.1897
10.5 | 1.2883 | 0.0098 | -0.0228 | 131.4592
11 | 1.3391 | 0.01045 | -0.0223 | 128.1435
11.5 | 1.3879 | 0.01126 | -0.0215 | 123.2593
12.5 | 1.4855 | 0.01261 | -0.0199 | 117.8033
13 | 1.5324 | 0.01335 | -0.0189 | 114.7865
14 | 1.6197 | 0.01507 | -0.0159 | 107.4784
14.5 | 1.6588 | 0.01608 | -0.0139 | 103.1592
15 | 1.6924 | 0.01724 | -0.0111 | 98.1671
15.5 | 1.7025 | 0.01864 | -0.0045 | 91.3358
16 | 1.7077 | 0.02079 | 0.0012 | 82.1405
16.5 | 1.7112 | 0.02363 | 0.0056 | 72.4164
17 | 1.7195 | 0.02657 | 0.0086 | 64.7158
17.5 | 1.7317 | 0.02951 | 0.0105 | 58.6818
18 | 1.7355 | 0.0335 | 0.0119 | 51.806
18.5 | 1.7247 | 0.03936 | 0.0125 | 43.8186
19 | 1.7158 | 0.0456 | 0.0119 | 37.6272
19.5 | 1.7116 | 0.05196 | 0.0103 | 32.9407
20 | 1.6919 | 0.06097 | 0.007 | 27.7497

## 125. Re 14M Mach 0.25 (1)
BIGFOIL.COM POLAR EXPORT
NACA64-210 a=0.2
NACA64-210 a=0.2 |  |  |  | Cl Max: | 0.968 | at alpha= | 9 | deg
JavaFoil+Calcfoil stall+Eppler ext transition |  |  |  | L/D Max: | 127.182 | at alpha= | 7 | deg
Re: | 14000000 |  |  | Cd Min: | 0.00452 | at alpha= | 0 | deg
Mach: | 0.25 |  |  | Cl=0 at alpha= | -1.0492 | deg
|  |  |  | @ Cl=0.1, Cd= | 0.004551
|  |  |  | @ Cl=0.4, Cd= | 0.10122
|  |  |  | @ Cl=0.6, Cd= | 0.10122
alpha (deg) | Cl | Cd | Cm | Cl/Cd
-13.5 | -0.201 | 0.09492 | -0.003 | -2.115
-13 | -0.275 | 0.08783 | -0.003 | -3.132
-12.5 | -0.335 | 0.08267 | -0.003 | -4.05
-12 | -0.383 | 0.07786 | -0.004 | -4.919
-11.5 | -0.426 | 0.07362 | -0.004 | -5.784
-11 | -0.463 | 0.07024 | -0.004 | -6.587
-10.5 | -0.494 | 0.06479 | -0.004 | -7.628
-10 | -0.518 | 0.06178 | -0.004 | -8.378
-9.5 | -0.535 | 0.05758 | -0.005 | -9.288
-9 | -0.544 | 0.05404 | -0.005 | -10.07
-8.5 | -0.674 | 0.00849 | -0.01 | -79.402
-8 | -0.666 | 0.00846 | -0.011 | -78.774
-7.5 | -0.649 | 0.00812 | -0.011 | -79.921
-7 | -0.624 | 0.00769 | -0.011 | -81.043
-6.5 | -0.591 | 0.00745 | -0.012 | -79.328
-6 | -0.552 | 0.00721 | -0.012 | -76.523
-5.5 | -0.507 | 0.007 | -0.013 | -72.415
-5 | -0.458 | 0.00679 | -0.013 | -67.476
-4.5 | -0.405 | 0.00658 | -0.014 | -61.499
-4 | -0.349 | 0.0064 | -0.014 | -54.621
-3.5 | -0.292 | 0.00626 | -0.015 | -46.657
-3 | -0.234 | 0.0061 | -0.015 | -38.363
-2.5 | -0.175 | 0.00599 | -0.016 | -29.221
-2 | -0.115 | 0.00589 | -0.016 | -19.537
-1.5 | -0.055 | 0.0058 | -0.017 | -9.468
-1 | 0.006 | 0.0053 | -0.017 | 1.06
-0.5 | 0.066 | 0.00459 | -0.017 | 14.427
0 | 0.127 | 0.00452 | -0.018 | 28.152
0.5 | 0.188 | 0.00462 | -0.018 | 40.595
1 | 0.248 | 0.00471 | -0.019 | 52.66
1.5 | 0.308 | 0.00484 | -0.019 | 63.694
2 | 0.369 | 0.00494 | -0.02 | 74.581
2.5 | 0.429 | 0.00507 | -0.02 | 84.46
3 | 0.488 | 0.00521 | -0.021 | 93.758
3.5 | 0.547 | 0.00593 | -0.021 | 92.225
4 | 0.604 | 0.00613 | -0.022 | 98.521
4.5 | 0.661 | 0.00632 | -0.022 | 104.619
5 | 0.715 | 0.00647 | -0.023 | 110.624
5.5 | 0.767 | 0.0067 | -0.023 | 114.421
6 | 0.814 | 0.00696 | -0.024 | 116.911
6.5 | 0.857 | 0.00722 | -0.024 | 118.667
7 | 0.894 | 0.00703 | -0.025 | 127.182
7.5 | 0.925 | 0.0073 | -0.025 | 126.608
8 | 0.948 | 0.00762 | -0.026 | 124.357
8.5 | 0.963 | 0.00976 | -0.026 | 98.596
9 | 0.968 | 0.01034 | -0.027 | 93.585
9.5 | 0.962 | 0.01099 | -0.027 | 87.54
10 | 0.945 | 0.01163 | -0.027 | 81.266
10.5 | 0.898 | 0.01299 | -0.028 | 69.152
11 | 0.82 | 0.01801 | -0.027 | 45.51
11.5 | 0.666 | 0.05901 | -0.02 | 11.294
12 | 0.594 | 0.07066 | -0.018 | 8.405
12.5 | 0.521 | 0.08074 | -0.016 | 6.448
13 | 0.445 | 0.0902 | -0.015 | 4.938
13.5 | 0.367 | 0.09474 | -0.015 | 3.873
14 | 0.28 | 0.10122 | -0.015 | 2.769

## 126. Re 14M Mach 0.25 (2)
BIGFOIL.COM POLAR EXPORT
NACA64-210 a=0.2
NACA64-210 a=0.2 |  |  |  | Cl Max: | 1.5867 | at alpha= | 13.5 | deg
XFOIL ncrit=9 |  |  |  | L/D Max: | 132.425 | at alpha= | 8 | deg
Re: | 14000000 |  |  | Cd Min: | 0.20847 | at alpha= | -17.5 | deg
Mach: | 0.25 |  |  | Cl=0 at alpha= | -1.0888 | deg
|  |  |  | @ Cl=0.1, Cd= | 0.0045192
|  |  |  | @ Cl=0.4, Cd= | 0.0047205
|  |  |  | @ Cl=0.6, Cd= | 0.0057732
alpha (deg) | Cl | Cd | Cm | Cl/Cd
-17.5 | -0.7552 | 0.20847 | 0.0577 | -3.6226
-17 | -0.7398 | 0.20027 | 0.0529 | -3.694
-16.5 | -0.7406 | 0.18522 | 0.0455 | -3.9985
-16 | -0.7507 | 0.16896 | 0.037 | -4.4431
-15 | -0.8309 | 0.12525 | 0.0109 | -6.6339
-14.5 | -1.1023 | 0.05792 | -0.0402 | -19.0314
-14 | -1.1375 | 0.04688 | -0.0479 | -24.2641
-13.5 | -1.1951 | 0.03747 | -0.0496 | -31.8948
-13 | -1.2859 | 0.02815 | -0.0407 | -45.6803
-12.5 | -1.31 | 0.0203 | -0.0337 | -64.532
-12 | -1.2796 | 0.01619 | -0.03 | -79.0364
-11.5 | -1.2324 | 0.01383 | -0.0273 | -89.1106
-11 | -1.1788 | 0.01227 | -0.0252 | -96.0717
-10.5 | -1.122 | 0.01115 | -0.0235 | -100.6278
-10 | -1.0637 | 0.01029 | -0.0221 | -103.3722
-9.5 | -1.0055 | 0.00944 | -0.0208 | -106.5148
-9 | -0.9467 | 0.00873 | -0.0197 | -108.4422
-8.5 | -0.8869 | 0.00824 | -0.0189 | -107.6335
-8 | -0.8269 | 0.00783 | -0.0183 | -105.6066
-7.5 | -0.7671 | 0.00742 | -0.0178 | -103.3827
-7 | -0.7077 | 0.00696 | -0.0173 | -101.681
-6.5 | -0.6478 | 0.00664 | -0.017 | -97.5602
-5 | -0.4679 | 0.0059 | -0.0168 | -79.3051
-4.5 | -0.4081 | 0.00568 | -0.0169 | -71.8486
-3.5 | -0.2882 | 0.00538 | -0.0173 | -53.5688
-3 | -0.2285 | 0.00525 | -0.0176 | -43.5238
-2.5 | -0.1686 | 0.00515 | -0.0179 | -32.7379
-2 | -0.1089 | 0.00504 | -0.0183 | -21.6071
-1.5 | -0.0491 | 0.00494 | -0.0187 | -9.9393
-1 | 0.0106 | 0.00482 | -0.0191 | 2.1992
-0.5 | 0.0701 | 0.00462 | -0.0195 | 15.1732
0 | 0.1294 | 0.00442 | -0.02 | 29.276
0.5 | 0.1881 | 0.0041 | -0.0206 | 45.878
1 | 0.2464 | 0.00383 | -0.0211 | 64.3342
1.5 | 0.3041 | 0.00416 | -0.0216 | 73.101
2 | 0.3621 | 0.00448 | -0.022 | 80.8259
2.5 | 0.4204 | 0.00485 | -0.0223 | 86.6804
3 | 0.4789 | 0.00519 | -0.0226 | 92.2736
3.5 | 0.5374 | 0.00552 | -0.0229 | 97.3551
4 | 0.5963 | 0.00576 | -0.0231 | 103.5243
4.5 | 0.6553 | 0.00597 | -0.0233 | 109.7655
5 | 0.7144 | 0.00617 | -0.0235 | 115.7861
5.5 | 0.7732 | 0.00644 | -0.0236 | 120.0621
6 | 0.8319 | 0.0067 | -0.0236 | 124.1642
6.5 | 0.8904 | 0.00699 | -0.0235 | 127.382
7 | 0.9489 | 0.0073 | -0.0233 | 129.9863
7.5 | 1.0067 | 0.00769 | -0.023 | 130.9103
8 | 1.0647 | 0.00804 | -0.0226 | 132.4254
8.5 | 1.1214 | 0.00852 | -0.0219 | 131.6197
9 | 1.1774 | 0.00898 | -0.021 | 131.1136
9.5 | 1.2318 | 0.00942 | -0.0196 | 130.7643
10 | 1.2871 | 0.01012 | -0.0185 | 127.1838
10.5 | 1.3403 | 0.01101 | -0.017 | 121.7348
11 | 1.3935 | 0.01185 | -0.0153 | 117.5949
11.5 | 1.4451 | 0.01279 | -0.0134 | 112.9867
12 | 1.4935 | 0.01392 | -0.011 | 107.2917
12.5 | 1.5375 | 0.01527 | -0.0079 | 100.6876
13 | 1.5728 | 0.01703 | -0.0038 | 92.3547
13.5 | 1.5867 | 0.019 | 0.0034 | 83.5105
14 | 1.5854 | 0.02174 | 0.0109 | 72.9255
14.5 | 1.574 | 0.02606 | 0.0166 | 60.3991
15 | 1.5596 | 0.03145 | 0.02 | 49.5898
15.5 | 1.5284 | 0.03926 | 0.0211 | 38.9302
16 | 1.4981 | 0.04824 | 0.0194 | 31.0551
16.5 | 1.4676 | 0.05868 | 0.0153 | 25.0102
17 | 1.4297 | 0.07175 | 0.0082 | 19.9261
17.5 | 1.401 | 0.08519 | -0.0001 | 16.4456
18 | 1.3587 | 0.10253 | -0.0117 | 13.2517
18.5 | 1.3181 | 0.12069 | -0.0239 | 10.9214

## 127. Re 14M Mach 0.50 (1)
BIGFOIL.COM POLAR EXPORT
NACA64-210 a=0.2
NACA64-210 a=0.2 |  |  |  | Cl Max: | 1.114 | at alpha= | 20 | deg
JavaFoil+Calcfoil stall+Eppler ext transition |  |  |  | L/D Max: | 119.716 | at alpha= | 5.5 | deg
Re: | 14000000 |  |  | Cd Min: | 0.00441 | at alpha= | -0.5 | deg
Mach: | 0.5 |  |  | Cl=0 at alpha= | -1.0448 | deg
|  |  |  | @ Cl=0.1, Cd= | 0.0044712
|  |  |  | @ Cl=0.4, Cd= | 0.0048321
|  |  |  | @ Cl=0.6, Cd= | 0.0062189
alpha (deg) | Cl | Cd | Cm | Cl/Cd
-20 | -1.017 | 0.16192 | -0.001 | -6.284
-19.5 | -0.994 | 0.15079 | -0.001 | -6.594
-19 | -0.969 | 0.14028 | -0.002 | -6.908
-18.5 | -0.942 | 0.13462 | -0.002 | -6.995
-18 | -0.913 | 0.12959 | -0.002 | -7.049
-17.5 | -0.888 | 0.12235 | -0.002 | -7.256
-17 | -0.863 | 0.11415 | -0.003 | -7.559
-16.5 | -0.834 | 0.11648 | -0.003 | -7.164
-16 | -0.808 | 0.11022 | -0.003 | -7.327
-15.5 | -0.78 | 0.10482 | -0.003 | -7.445
-15 | -0.757 | 0.09516 | -0.003 | -7.959
-14.5 | -0.736 | 0.08479 | -0.004 | -8.678
-14 | -0.773 | 0.03774 | -0.006 | -20.478
-13.5 | -0.672 | 0.09166 | -0.004 | -7.33
-13 | -0.646 | 0.08433 | -0.004 | -7.665
-12.5 | -0.623 | 0.07459 | -0.005 | -8.358
-12 | -0.617 | 0.05393 | -0.006 | -11.445
-11.5 | -0.674 | 0.01426 | -0.008 | -47.287
-11 | -0.539 | 0.06884 | -0.005 | -7.823
-10.5 | -0.51 | 0.0688 | -0.005 | -7.406
-10 | -0.485 | 0.06087 | -0.006 | -7.969
-9.5 | -0.464 | 0.05208 | -0.007 | -8.9
-9 | -0.527 | 0.01039 | -0.011 | -50.726
-8.5 | -0.498 | 0.0091 | -0.011 | -54.728
-8 | -0.375 | 0.05149 | -0.006 | -7.283
-7.5 | -0.348 | 0.04906 | -0.006 | -7.09
-7 | -0.322 | 0.04413 | -0.007 | -7.296
-6.5 | -0.365 | 0.00791 | -0.013 | -46.107
-6 | -0.267 | 0.04133 | -0.007 | -6.461
-5.5 | -0.494 | 0.00784 | -0.014 | -63.01
-5 | -0.481 | 0.00748 | -0.015 | -64.253
-4.5 | -0.436 | 0.00709 | -0.015 | -61.499
-4 | -0.382 | 0.0068 | -0.016 | -56.138
-3.5 | -0.322 | 0.00656 | -0.016 | -49.176
-3 | -0.26 | 0.00638 | -0.017 | -40.695
-2.5 | -0.195 | 0.00618 | -0.017 | -31.517
-2 | -0.128 | 0.00569 | -0.018 | -22.567
-1.5 | -0.061 | 0.00594 | -0.018 | -10.314
-1 | 0.006 | 0.0055 | -0.019 | 1.14
-0.5 | 0.074 | 0.00441 | -0.02 | 16.799
0 | 0.142 | 0.00457 | -0.02 | 31.052
0.5 | 0.21 | 0.00468 | -0.021 | 44.801
1 | 0.277 | 0.00459 | -0.021 | 60.302
1.5 | 0.345 | 0.00475 | -0.022 | 72.485
2 | 0.412 | 0.00485 | -0.022 | 84.888
2.5 | 0.479 | 0.0051 | -0.023 | 93.878
3 | 0.544 | 0.00559 | -0.023 | 97.45
3.5 | 0.609 | 0.00632 | -0.024 | 96.264
4 | 0.671 | 0.00657 | -0.024 | 102.139
4.5 | 0.731 | 0.00685 | -0.025 | 106.662
5 | 0.786 | 0.00668 | -0.025 | 117.763
5.5 | 0.83 | 0.00693 | -0.026 | 119.716
6 | 0.856 | 0.00738 | -0.027 | 115.88
6.5 | 0.845 | 0.00968 | -0.027 | 87.327
7 | 0.645 | 0.01061 | -0.028 | 60.789
7.5 | 0.458 | 0.04757 | -0.015 | 9.623
8 | 0.593 | 0.01154 | -0.029 | 51.408
8.5 | 0.618 | 0.01316 | -0.029 | 46.923
9 | 0.535 | 0.05906 | -0.015 | 9.063
9.5 | 0.684 | 0.01308 | -0.03 | 52.317
10 | 0.711 | 0.0146 | -0.03 | 48.693
10.5 | 0.731 | 0.0176 | -0.03 | 41.514
11 | 0.643 | 0.07167 | -0.018 | 8.971
11.5 | 0.797 | 0.01729 | -0.031 | 46.115
12 | 0.818 | 0.02041 | -0.032 | 40.093
12.5 | 0.823 | 0.02922 | -0.031 | 28.158
13 | 0.752 | 0.08364 | -0.021 | 8.995
13.5 | 0.773 | 0.09568 | -0.019 | 8.08
14 | 0.905 | 0.03428 | -0.032 | 26.416
14.5 | 0.849 | 0.08135 | -0.025 | 10.441
15 | 0.869 | 0.09097 | -0.025 | 9.555
15.5 | 0.884 | 0.1071 | -0.023 | 8.25
16 | 0.906 | 0.11245 | -0.022 | 8.054
16.5 | 0.935 | 0.11482 | -0.024 | 8.143
17 | 0.965 | 0.11718 | -0.025 | 8.237
17.5 | 0.989 | 0.12552 | -0.025 | 7.883
18 | 1.006 | 0.14233 | -0.024 | 7.072
18.5 | 1.033 | 0.14902 | -0.024 | 6.933
19 | 1.059 | 0.15539 | -0.025 | 6.816
19.5 | 1.089 | 0.15534 | -0.026 | 7.01
20 | 1.114 | 0.16387 | -0.027 | 6.795

## 128. Re 14M Mach 0.50 (2)
BIGFOIL.COM POLAR EXPORT
NACA64-210 a=0.2
NACA64-210 a=0.2 |  |  |  | Cl Max: | 1.1186 | at alpha= | 7.5 | deg
XFOIL ncrit=9 |  |  |  | L/D Max: | 128.732 | at alpha= | 6 | deg
Re: | 14000000 |  |  | Cd Min: | 0.12018 | at alpha= | 12.5 | deg
Mach: | 0.5 |  |  | Cl=0 at alpha= | -99 | deg
|  |  |  | @ Cl=0.1, Cd= | 0.00446
|  |  |  | @ Cl=0.4, Cd= | 0.0044824
|  |  |  | @ Cl=0.6, Cd= | 0.0058078
alpha (deg) | Cl | Cd | Cm | Cl/Cd
0 | 0.1493 | 0.00446 | -0.0227 | 33.4753
0.5 | 0.2158 | 0.00393 | -0.0233 | 54.9109
1 | 0.2822 | 0.00372 | -0.0239 | 75.8602
1.5 | 0.3479 | 0.00407 | -0.0243 | 85.4791
2 | 0.4136 | 0.00459 | -0.0246 | 90.1089
2.5 | 0.4798 | 0.00509 | -0.0247 | 94.2633
3 | 0.5466 | 0.00554 | -0.0247 | 98.6643
3.5 | 0.6144 | 0.00588 | -0.0245 | 104.4898
4 | 0.6832 | 0.00614 | -0.0242 | 111.2704
4.5 | 0.7528 | 0.00639 | -0.0237 | 117.8091
5 | 0.8226 | 0.00672 | -0.0229 | 122.4107
5.5 | 0.8929 | 0.00709 | -0.0217 | 125.9379
6 | 0.9642 | 0.00749 | -0.0202 | 128.7316
6.5 | 1.0351 | 0.00809 | -0.0179 | 127.9481
7 | 1.0987 | 0.00946 | -0.0137 | 116.1416
7.5 | 1.1186 | 0.01433 | -0.0049 | 78.06
8 | 1.1159 | 0.02115 | 0.0039 | 52.7612
8.5 | 1.0821 | 0.02671 | 0.015 | 40.5129
9 | 1.0442 | 0.03325 | 0.0208 | 31.4045
9.5 | 1.008 | 0.04157 | 0.0212 | 24.2483
10 | 0.9745 | 0.05156 | 0.0172 | 18.9003
10.5 | 0.9433 | 0.06343 | 0.0096 | 14.8715
11 | 0.9198 | 0.07683 | -0.0003 | 11.9719
11.5 | 0.9049 | 0.09213 | -0.0109 | 9.822
12 | 0.8908 | 0.10696 | -0.0203 | 8.3283
12.5 | 0.8827 | 0.12018 | -0.0287 | 7.3448

## 129. Re 16M Mach 0.00 (1)
BIGFOIL.COM POLAR EXPORT
NACA64-210 a=0.2
NACA64-210 a=0.2 |  |  |  | Cl Max: | 1.023 | at alpha= | 10 | deg
JavaFoil+Calcfoil stall+Eppler ext transition |  |  |  | L/D Max: | 133.537 | at alpha= | 7.5 | deg
Re: | 16000000 |  |  | Cd Min: | 0.00464 | at alpha= | 0.5 | deg
Mach: | 0 |  |  | Cl=0 at alpha= | -1.0431 | deg
|  |  |  | @ Cl=0.1, Cd= | 0.0050088
|  |  |  | @ Cl=0.4, Cd= | 0.0050609
|  |  |  | @ Cl=0.6, Cd= | 0.0060974
alpha (deg) | Cl | Cd | Cm | Cl/Cd
-14.5 | -0.512 | 0.09834 | -0.003 | -5.208
-14 | -0.534 | 0.09343 | -0.003 | -5.72
-13.5 | -0.556 | 0.08873 | -0.003 | -6.266
-13 | -0.576 | 0.08449 | -0.003 | -6.819
-12.5 | -0.592 | 0.07977 | -0.003 | -7.42
-12 | -0.603 | 0.07445 | -0.004 | -8.094
-11.5 | -0.611 | 0.06901 | -0.004 | -8.857
-11 | -0.615 | 0.06568 | -0.004 | -9.366
-10.5 | -0.622 | 0.05746 | -0.005 | -10.823
-10 | -0.736 | 0.01096 | -0.008 | -67.114
-9.5 | -0.745 | 0.00926 | -0.009 | -80.454
-9 | -0.734 | 0.00856 | -0.009 | -85.77
-8.5 | -0.715 | 0.00822 | -0.01 | -87.032
-8 | -0.69 | 0.00785 | -0.01 | -87.955
-7.5 | -0.661 | 0.00756 | -0.011 | -87.33
-7 | -0.626 | 0.0073 | -0.011 | -85.756
-6.5 | -0.587 | 0.00714 | -0.012 | -82.211
-6 | -0.544 | 0.00691 | -0.012 | -78.623
-5.5 | -0.497 | 0.00671 | -0.012 | -74.113
-5 | -0.447 | 0.00655 | -0.013 | -68.308
-4.5 | -0.394 | 0.00636 | -0.013 | -61.935
-4 | -0.34 | 0.00622 | -0.014 | -54.57
-3.5 | -0.284 | 0.00609 | -0.014 | -46.581
-3 | -0.227 | 0.00594 | -0.015 | -38.233
-2.5 | -0.17 | 0.00584 | -0.015 | -29.017
-2 | -0.112 | 0.00576 | -0.016 | -19.367
-1.5 | -0.053 | 0.0057 | -0.016 | -9.335
-1 | 0.005 | 0.00535 | -0.016 | 1.016
-0.5 | 0.064 | 0.00532 | -0.017 | 12.063
0 | 0.123 | 0.00481 | -0.017 | 25.574
0.5 | 0.182 | 0.00464 | -0.018 | 39.139
1 | 0.24 | 0.00471 | -0.018 | 50.935
1.5 | 0.299 | 0.00481 | -0.019 | 62.081
2 | 0.357 | 0.00492 | -0.019 | 72.642
2.5 | 0.415 | 0.00511 | -0.02 | 81.222
3 | 0.473 | 0.00538 | -0.02 | 87.948
3.5 | 0.53 | 0.00592 | -0.021 | 89.428
4 | 0.586 | 0.0061 | -0.021 | 95.998
4.5 | 0.641 | 0.00609 | -0.022 | 105.237
5 | 0.695 | 0.00628 | -0.022 | 110.619
5.5 | 0.746 | 0.00651 | -0.023 | 114.596
6 | 0.794 | 0.00669 | -0.023 | 118.618
6.5 | 0.839 | 0.00693 | -0.023 | 120.98
7 | 0.88 | 0.00716 | -0.024 | 122.96
7.5 | 0.917 | 0.00687 | -0.024 | 133.537
8 | 0.949 | 0.00711 | -0.025 | 133.425
8.5 | 0.976 | 0.00747 | -0.025 | 130.78
9 | 0.998 | 0.00777 | -0.026 | 128.523
9.5 | 1.014 | 0.00978 | -0.026 | 103.668
10 | 1.023 | 0.0103 | -0.027 | 99.346
10.5 | 1.018 | 0.01088 | -0.027 | 93.53
11 | 1.004 | 0.01162 | -0.028 | 86.42
11.5 | 0.983 | 0.01235 | -0.028 | 79.608
12 | 0.955 | 0.01345 | -0.028 | 70.979
12.5 | 0.917 | 0.01546 | -0.028 | 59.319
13 | 0.865 | 0.02082 | -0.028 | 41.522
13.5 | 0.823 | 0.02426 | -0.028 | 33.929
14 | 0.727 | 0.05715 | -0.024 | 12.716
14.5 | 0.66 | 0.08862 | -0.019 | 7.448
15 | 0.627 | 0.09548 | -0.019 | 6.562

## 130. Re 16M Mach 0.00 (2)
BIGFOIL.COM POLAR EXPORT
NACA64-210 a=0.2
NACA64-210 a=0.2 |  |  |  | Cl Max: | 1.7852 | at alpha= | 19.5 | deg
XFOIL ncrit=9 |  |  |  | L/D Max: | 137.509 | at alpha= | 9 | deg
Re: | 16000000 |  |  | Cd Min: | 0.04606 | at alpha= | 20 | deg
Mach: | 0 |  |  | Cl=0 at alpha= | -1.0835 | deg
|  |  |  | @ Cl=0.1, Cd= | 0.0044792
|  |  |  | @ Cl=0.4, Cd= | 0.0047699
|  |  |  | @ Cl=0.6, Cd= | 0.0056622
alpha (deg) | Cl | Cd | Cm | Cl/Cd
-20 | -1.6808 | 0.03806 | -0.0443 | -44.1618
-19.5 | -1.6958 | 0.0324 | -0.0441 | -52.3395
-19 | -1.698 | 0.02868 | -0.0422 | -59.205
-18.5 | -1.6983 | 0.02576 | -0.0387 | -65.9278
-18 | -1.698 | 0.02363 | -0.0333 | -71.8578
-17.5 | -1.6874 | 0.02205 | -0.0278 | -76.5261
-17 | -1.6587 | 0.02049 | -0.0251 | -80.9517
-16.5 | -1.6236 | 0.01916 | -0.0231 | -84.739
-16 | -1.5854 | 0.01788 | -0.0214 | -88.6689
-15.5 | -1.5442 | 0.01671 | -0.0201 | -92.4117
-14.5 | -1.4574 | 0.01436 | -0.0178 | -101.4903
-14 | -1.4117 | 0.01324 | -0.0169 | -106.6239
-13.5 | -1.368 | 0.01244 | -0.0154 | -109.9678
-13 | -1.3188 | 0.01175 | -0.0148 | -112.2383
-12.5 | -1.2682 | 0.01114 | -0.0144 | -113.842
-12 | -1.2166 | 0.01058 | -0.0141 | -114.9905
-11 | -1.1118 | 0.00952 | -0.0137 | -116.7857
-10.5 | -1.0593 | 0.00893 | -0.0135 | -118.6226
-10 | -1.0057 | 0.00845 | -0.0134 | -119.0178
-9.5 | -0.9513 | 0.00807 | -0.0134 | -117.881
-9 | -0.8965 | 0.00774 | -0.0135 | -115.8269
-8.5 | -0.8414 | 0.00743 | -0.0136 | -113.2436
-8 | -0.7859 | 0.00714 | -0.0138 | -110.07
-7.5 | -0.7307 | 0.00675 | -0.0139 | -108.2519
-7 | -0.6748 | 0.00648 | -0.0141 | -104.1358
-6.5 | -0.6186 | 0.00627 | -0.0143 | -98.6603
-6 | -0.5621 | 0.00608 | -0.0146 | -92.4507
-5.5 | -0.5054 | 0.0059 | -0.0149 | -85.661
-5 | -0.4488 | 0.00565 | -0.0152 | -79.4336
-4.5 | -0.3918 | 0.00549 | -0.0155 | -71.3661
-3.5 | -0.2775 | 0.00524 | -0.0163 | -52.958
-3 | -0.2202 | 0.00513 | -0.0167 | -42.924
-2.5 | -0.1628 | 0.00504 | -0.0171 | -32.3016
-2 | -0.1054 | 0.00494 | -0.0175 | -21.336
-1.5 | -0.0479 | 0.00485 | -0.0179 | -9.8763
-1 | 0.0096 | 0.00473 | -0.0184 | 2.0296
-0.5 | 0.067 | 0.00456 | -0.0188 | 14.693
0 | 0.1242 | 0.00442 | -0.0193 | 28.0995
0.5 | 0.181 | 0.00428 | -0.0198 | 42.2897
1 | 0.2368 | 0.00397 | -0.0204 | 59.6474
1.5 | 0.2926 | 0.00433 | -0.0208 | 67.5751
2.5 | 0.4049 | 0.00479 | -0.0217 | 84.5303
3 | 0.4613 | 0.00508 | -0.022 | 90.8071
3.5 | 0.5177 | 0.00535 | -0.0224 | 96.7664
4 | 0.5742 | 0.00558 | -0.0227 | 102.9032
4.5 | 0.6307 | 0.00576 | -0.0231 | 109.4965
5 | 0.6871 | 0.00595 | -0.0235 | 115.479
5.5 | 0.7431 | 0.00617 | -0.0238 | 120.4376
6 | 0.799 | 0.00638 | -0.0241 | 125.2351
6.5 | 0.8544 | 0.00666 | -0.0243 | 128.2883
7 | 0.9098 | 0.0069 | -0.0246 | 131.8551
7.5 | 0.9645 | 0.00721 | -0.0247 | 133.7725
8 | 1.0189 | 0.00753 | -0.0248 | 135.3121
8.5 | 1.073 | 0.00782 | -0.0249 | 137.2123
9 | 1.1262 | 0.00819 | -0.0249 | 137.5092
9.5 | 1.1778 | 0.00861 | -0.0246 | 136.7944
10 | 1.2286 | 0.00894 | -0.0241 | 137.4273
10.5 | 1.2807 | 0.00941 | -0.0239 | 136.0999
11 | 1.3314 | 0.00999 | -0.0237 | 133.2733
12.5 | 1.4779 | 0.01195 | -0.0221 | 123.6736
13 | 1.5251 | 0.01261 | -0.0214 | 120.9437
13.5 | 1.5707 | 0.01334 | -0.0205 | 117.7436
14 | 1.6146 | 0.01412 | -0.0193 | 114.3484
14.5 | 1.6562 | 0.01496 | -0.0179 | 110.7086
15 | 1.6946 | 0.01589 | -0.0161 | 106.6457
15.5 | 1.7273 | 0.01701 | -0.0135 | 101.5461
16 | 1.7375 | 0.01832 | -0.0071 | 94.8417
16.5 | 1.7393 | 0.02054 | -0.0011 | 84.6787
17 | 1.7527 | 0.02257 | 0.0024 | 77.6562
17.5 | 1.7672 | 0.02482 | 0.005 | 71.2006
18 | 1.7776 | 0.02765 | 0.0073 | 64.2893
18.5 | 1.7805 | 0.03144 | 0.0091 | 56.6317
19 | 1.7833 | 0.03559 | 0.01 | 50.1068
19.5 | 1.7852 | 0.04018 | 0.0101 | 44.4301
20 | 1.7793 | 0.04606 | 0.0094 | 38.63

## 131. Re 16M Mach 0.10 (1)
BIGFOIL.COM POLAR EXPORT
NACA64-210 a=0.2
NACA64-210 a=0.2 |  |  |  | Cl Max: | 1.016 | at alpha= | 10 | deg
JavaFoil+Calcfoil stall+Eppler ext transition |  |  |  | L/D Max: | 132.1 | at alpha= | 7.5 | deg
Re: | 16000000 |  |  | Cd Min: | 0.00463 | at alpha= | 0.5 | deg
Mach: | 0.1 |  |  | Cl=0 at alpha= | -1.0431 | deg
|  |  |  | @ Cl=0.1, Cd= | 0.00502
|  |  |  | @ Cl=0.4, Cd= | 0.005036
|  |  |  | @ Cl=0.6, Cd= | 0.09973
alpha (deg) | Cl | Cd | Cm | Cl/Cd
-14 | -0.498 | 0.09363 | -0.003 | -5.324
-13.5 | -0.523 | 0.08921 | -0.003 | -5.868
-13 | -0.547 | 0.08647 | -0.003 | -6.325
-12.5 | -0.566 | 0.08025 | -0.003 | -7.059
-12 | -0.58 | 0.0759 | -0.004 | -7.644
-11.5 | -0.592 | 0.07011 | -0.004 | -8.441
-11 | -0.602 | 0.06356 | -0.005 | -9.477
-10.5 | -0.607 | 0.05964 | -0.005 | -10.172
-10 | -0.614 | 0.05151 | -0.006 | -11.915
-9.5 | -0.609 | 0.04913 | -0.006 | -12.386
-9 | -0.728 | 0.00862 | -0.01 | -84.471
-8.5 | -0.711 | 0.00827 | -0.01 | -85.992
-8 | -0.688 | 0.00795 | -0.01 | -86.579
-7.5 | -0.66 | 0.00763 | -0.011 | -86.531
-7 | -0.626 | 0.00735 | -0.011 | -85.201
-6.5 | -0.588 | 0.00714 | -0.012 | -82.297
-6 | -0.545 | 0.00692 | -0.012 | -78.788
-5.5 | -0.499 | 0.00676 | -0.012 | -73.717
-5 | -0.449 | 0.00656 | -0.013 | -68.432
-4.5 | -0.396 | 0.00635 | -0.013 | -62.308
-4 | -0.341 | 0.00621 | -0.014 | -54.909
-3.5 | -0.285 | 0.00608 | -0.014 | -46.872
-3 | -0.228 | 0.00597 | -0.015 | -38.186
-2.5 | -0.17 | 0.00585 | -0.015 | -29.132
-2 | -0.112 | 0.00576 | -0.016 | -19.449
-1.5 | -0.053 | 0.00568 | -0.016 | -9.401
-1 | 0.005 | 0.00538 | -0.017 | 1.017
-0.5 | 0.064 | 0.00532 | -0.017 | 12.13
0 | 0.124 | 0.00482 | -0.017 | 25.66
0.5 | 0.183 | 0.00463 | -0.018 | 39.464
1 | 0.241 | 0.0047 | -0.018 | 51.366
1.5 | 0.3 | 0.0048 | -0.019 | 62.609
2 | 0.359 | 0.00493 | -0.019 | 72.866
2.5 | 0.417 | 0.00508 | -0.02 | 82.077
3 | 0.475 | 0.0054 | -0.02 | 88.02
3.5 | 0.532 | 0.00596 | -0.021 | 89.324
4 | 0.589 | 0.00595 | -0.021 | 98.914
4.5 | 0.644 | 0.00614 | -0.022 | 104.823
5 | 0.698 | 0.00627 | -0.022 | 111.385
5.5 | 0.749 | 0.0065 | -0.023 | 115.298
6 | 0.797 | 0.0067 | -0.023 | 118.974
6.5 | 0.842 | 0.00692 | -0.024 | 121.654
7 | 0.883 | 0.00719 | -0.024 | 122.819
7.5 | 0.919 | 0.00696 | -0.025 | 132.1
8 | 0.95 | 0.0072 | -0.025 | 131.861
8.5 | 0.976 | 0.00749 | -0.026 | 130.198
9 | 0.996 | 0.00786 | -0.026 | 126.615
9.5 | 1.009 | 0.0099 | -0.026 | 101.879
10 | 1.016 | 0.01044 | -0.027 | 97.299
10.5 | 1.006 | 0.01114 | -0.027 | 90.331
11 | 0.987 | 0.01193 | -0.028 | 82.77
11.5 | 0.962 | 0.01267 | -0.028 | 75.869
12 | 0.927 | 0.01399 | -0.028 | 66.27
12.5 | 0.879 | 0.0172 | -0.028 | 51.107
13 | 0.736 | 0.06519 | -0.021 | 11.287
13.5 | 0.754 | 0.03745 | -0.026 | 20.12
14 | 0.657 | 0.08075 | -0.02 | 8.139
14.5 | 0.612 | 0.09593 | -0.017 | 6.382
15 | 0.578 | 0.09973 | -0.018 | 5.796

## 132. Re 16M Mach 0.10 (2)
BIGFOIL.COM POLAR EXPORT
NACA64-210 a=0.2
NACA64-210 a=0.2 |  |  |  | Cl Max: | 1.7588 | at alpha= | 18 | deg
XFOIL ncrit=9 |  |  |  | L/D Max: | 136.971 | at alpha= | 8.5 | deg
Re: | 16000000 |  |  | Cd Min: | 0.05916 | at alpha= | -20 | deg
Mach: | 0.1 |  |  | Cl=0 at alpha= | -1.0839 | deg
|  |  |  | @ Cl=0.1, Cd= | 0.004485
|  |  |  | @ Cl=0.4, Cd= | 0.0047603
|  |  |  | @ Cl=0.6, Cd= | 0.0056645
alpha (deg) | Cl | Cd | Cm | Cl/Cd
-20 | -1.5445 | 0.05916 | -0.0374 | -26.1072
-19.5 | -1.6043 | 0.04494 | -0.0457 | -35.6987
-19 | -1.6257 | 0.03753 | -0.0478 | -43.3173
-18.5 | -1.6413 | 0.03196 | -0.0472 | -51.3548
-18 | -1.6503 | 0.02793 | -0.0443 | -59.087
-17.5 | -1.6541 | 0.02516 | -0.0393 | -65.7432
-17 | -1.6546 | 0.02314 | -0.0323 | -71.5039
-16.5 | -1.627 | 0.02138 | -0.0292 | -76.0992
-16 | -1.5937 | 0.01969 | -0.0266 | -80.9396
-15.5 | -1.5554 | 0.01819 | -0.0246 | -85.5085
-15 | -1.5129 | 0.01692 | -0.023 | -89.4149
-14.5 | -1.4682 | 0.01572 | -0.0216 | -93.3969
-14 | -1.4219 | 0.01457 | -0.0204 | -97.5909
-13.5 | -1.3795 | 0.01341 | -0.0183 | -102.871
-13 | -1.332 | 0.01233 | -0.0172 | -108.0292
-12.5 | -1.2811 | 0.01156 | -0.0165 | -110.8218
-12 | -1.229 | 0.0109 | -0.0159 | -112.7523
-10.5 | -1.0687 | 0.0092 | -0.0148 | -116.163
-10 | -1.0147 | 0.00862 | -0.0145 | -117.7146
-9.5 | -0.9598 | 0.00819 | -0.0144 | -117.1917
-9 | -0.9042 | 0.00783 | -0.0143 | -115.4789
-8.5 | -0.8484 | 0.0075 | -0.0143 | -113.12
-8 | -0.7922 | 0.00721 | -0.0144 | -109.8752
-7.5 | -0.7363 | 0.00683 | -0.0144 | -107.8038
-7 | -0.6799 | 0.00652 | -0.0145 | -104.2791
-6.5 | -0.6231 | 0.0063 | -0.0147 | -98.9048
-5 | -0.4517 | 0.00568 | -0.0154 | -79.5246
-4.5 | -0.3944 | 0.0055 | -0.0157 | -71.7091
-4 | -0.3368 | 0.00538 | -0.0161 | -62.6022
-3.5 | -0.2792 | 0.00525 | -0.0164 | -53.181
-3 | -0.2216 | 0.00513 | -0.0168 | -43.1969
-2.5 | -0.1638 | 0.00504 | -0.0172 | -32.5
-2 | -0.1059 | 0.00494 | -0.0176 | -21.4372
-1.5 | -0.0481 | 0.00485 | -0.018 | -9.9175
-1 | 0.0097 | 0.00473 | -0.0185 | 2.0507
-0.5 | 0.0674 | 0.00457 | -0.0189 | 14.7484
0 | 0.1249 | 0.00442 | -0.0194 | 28.2579
0.5 | 0.1821 | 0.00427 | -0.0199 | 42.6464
1 | 0.2383 | 0.00397 | -0.0205 | 60.0252
1.5 | 0.2943 | 0.00433 | -0.0209 | 67.9677
2.5 | 0.4073 | 0.00479 | -0.0218 | 85.0313
3 | 0.464 | 0.00509 | -0.0221 | 91.1591
3.5 | 0.5208 | 0.00536 | -0.0225 | 97.1642
4 | 0.5777 | 0.00559 | -0.0228 | 103.3453
4.5 | 0.6346 | 0.00578 | -0.0232 | 109.7924
5 | 0.6914 | 0.00596 | -0.0235 | 116.0067
5.5 | 0.7478 | 0.0062 | -0.0238 | 120.6129
6 | 0.8042 | 0.00641 | -0.024 | 125.4602
6.5 | 0.86 | 0.0067 | -0.0242 | 128.3582
7 | 0.9159 | 0.00694 | -0.0244 | 131.9741
7.5 | 0.9711 | 0.00726 | -0.0245 | 133.7603
8 | 1.0261 | 0.00758 | -0.0246 | 135.3694
8.5 | 1.0807 | 0.00789 | -0.0246 | 136.9708
9 | 1.1342 | 0.0083 | -0.0244 | 136.6506
9.5 | 1.1866 | 0.0087 | -0.024 | 136.3908
10 | 1.2381 | 0.00905 | -0.0234 | 136.8066
10.5 | 1.2904 | 0.00957 | -0.0231 | 134.838
11 | 1.3412 | 0.01024 | -0.0226 | 130.9766
11.5 | 1.3911 | 0.01094 | -0.0219 | 127.1572
12 | 1.4409 | 0.01157 | -0.0213 | 124.5376
13.5 | 1.5825 | 0.01376 | -0.0183 | 115.0073
14 | 1.6258 | 0.01463 | -0.0168 | 111.1278
14.5 | 1.6656 | 0.01563 | -0.0148 | 106.5643
15 | 1.6995 | 0.01684 | -0.012 | 100.9204
15.5 | 1.7122 | 0.01828 | -0.0058 | 93.6652
16 | 1.7165 | 0.02032 | 0.0004 | 84.4734
16.5 | 1.7296 | 0.02239 | 0.0043 | 77.2488
17 | 1.7399 | 0.02501 | 0.0075 | 69.5682
17.5 | 1.7528 | 0.02775 | 0.0097 | 63.164
18 | 1.7588 | 0.03136 | 0.0115 | 56.0842
18.5 | 1.753 | 0.03648 | 0.0126 | 48.0537
19 | 1.7481 | 0.042 | 0.0126 | 41.6214
19.5 | 1.7449 | 0.04786 | 0.0116 | 36.4584
20 | 1.7301 | 0.05577 | 0.0093 | 31.0221

## 133. Re 16M Mach 0.25 (1)
BIGFOIL.COM POLAR EXPORT
NACA64-210 a=0.2
NACA64-210 a=0.2 |  |  |  | Cl Max: | 0.968 | at alpha= | 9 | deg
JavaFoil+Calcfoil stall+Eppler ext transition |  |  |  | L/D Max: | 129.733 | at alpha= | 7 | deg
Re: | 16000000 |  |  | Cd Min: | 0.00457 | at alpha= | 0 | deg
Mach: | 0.25 |  |  | Cl=0 at alpha= | -1.0492 | deg
|  |  |  | @ Cl=0.1, Cd= | 0.0049108
|  |  |  | @ Cl=0.4, Cd= | 0.10008
|  |  |  | @ Cl=0.6, Cd= | 0.10008
alpha (deg) | Cl | Cd | Cm | Cl/Cd
-13.5 | -0.201 | 0.0946 | -0.003 | -2.122
-13 | -0.275 | 0.08685 | -0.003 | -3.17
-12.5 | -0.335 | 0.08182 | -0.004 | -4.095
-12 | -0.383 | 0.07715 | -0.004 | -4.966
-11.5 | -0.426 | 0.07287 | -0.004 | -5.845
-11 | -0.463 | 0.07027 | -0.004 | -6.587
-10.5 | -0.495 | 0.06438 | -0.004 | -7.683
-10 | -0.518 | 0.06159 | -0.004 | -8.406
-9.5 | -0.535 | 0.05703 | -0.005 | -9.385
-9 | -0.544 | 0.05339 | -0.005 | -10.198
-8.5 | -0.674 | 0.00868 | -0.01 | -77.667
-8 | -0.666 | 0.00831 | -0.011 | -80.206
-7.5 | -0.649 | 0.008 | -0.011 | -81.147
-7 | -0.624 | 0.00756 | -0.011 | -82.469
-6.5 | -0.591 | 0.00732 | -0.012 | -80.696
-6 | -0.552 | 0.00709 | -0.012 | -77.845
-5.5 | -0.507 | 0.00688 | -0.013 | -73.713
-5 | -0.458 | 0.00667 | -0.013 | -68.712
-4.5 | -0.405 | 0.00646 | -0.014 | -62.662
-4 | -0.349 | 0.0063 | -0.014 | -55.418
-3.5 | -0.292 | 0.00616 | -0.015 | -47.474
-3 | -0.234 | 0.00599 | -0.015 | -39.065
-2.5 | -0.175 | 0.00589 | -0.016 | -29.697
-2 | -0.115 | 0.00581 | -0.016 | -19.804
-1.5 | -0.055 | 0.00577 | -0.017 | -9.522
-1 | 0.006 | 0.00538 | -0.017 | 1.044
-0.5 | 0.066 | 0.00534 | -0.017 | 12.41
0 | 0.127 | 0.00457 | -0.018 | 27.811
0.5 | 0.188 | 0.00465 | -0.018 | 40.362
1 | 0.248 | 0.00473 | -0.019 | 52.445
1.5 | 0.308 | 0.00481 | -0.019 | 64.132
2 | 0.369 | 0.00496 | -0.02 | 74.274
2.5 | 0.429 | 0.00514 | -0.02 | 83.456
3 | 0.488 | 0.00549 | -0.021 | 88.919
3.5 | 0.547 | 0.00583 | -0.021 | 93.772
4 | 0.604 | 0.00602 | -0.022 | 100.312
4.5 | 0.661 | 0.00623 | -0.022 | 105.98
5 | 0.716 | 0.00642 | -0.023 | 111.518
5.5 | 0.767 | 0.00663 | -0.023 | 115.541
6 | 0.814 | 0.00685 | -0.024 | 118.835
6.5 | 0.857 | 0.00712 | -0.024 | 120.355
7 | 0.894 | 0.00689 | -0.025 | 129.733
7.5 | 0.925 | 0.00718 | -0.025 | 128.854
8 | 0.948 | 0.00755 | -0.026 | 125.5
8.5 | 0.963 | 0.00959 | -0.026 | 100.383
9 | 0.968 | 0.01013 | -0.027 | 95.556
9.5 | 0.963 | 0.01078 | -0.027 | 89.338
10 | 0.946 | 0.01136 | -0.028 | 83.328
10.5 | 0.901 | 0.01259 | -0.028 | 71.555
11 | 0.83 | 0.01586 | -0.027 | 52.335
11.5 | 0.73 | 0.02749 | -0.026 | 26.553
12 | 0.59 | 0.07382 | -0.017 | 7.997
12.5 | 0.521 | 0.08028 | -0.016 | 6.49
13 | 0.446 | 0.08955 | -0.015 | 4.977
13.5 | 0.367 | 0.09375 | -0.016 | 3.916
14 | 0.28 | 0.10008 | -0.015 | 2.801

## 134. Re 16M Mach 0.25 (2)
BIGFOIL.COM POLAR EXPORT
NACA64-210 a=0.2
NACA64-210 a=0.2 |  |  |  | Cl Max: | 1.6093 | at alpha= | 13.5 | deg
XFOIL ncrit=9 |  |  |  | L/D Max: | 135.158 | at alpha= | 8 | deg
Re: | 16000000 |  |  | Cd Min: | 0.20796 | at alpha= | -17.5 | deg
Mach: | 0.25 |  |  | Cl=0 at alpha= | -1.0871 | deg
|  |  |  | @ Cl=0.1, Cd= | 0.0044941
|  |  |  | @ Cl=0.4, Cd= | 0.0047347
|  |  |  | @ Cl=0.6, Cd= | 0.0056707
alpha (deg) | Cl | Cd | Cm | Cl/Cd
-17.5 | -0.7562 | 0.20796 | 0.0576 | -3.6363
-17 | -0.7508 | 0.19515 | 0.051 | -3.8473
-16.5 | -0.7621 | 0.17768 | 0.0421 | -4.2892
-16 | -0.7799 | 0.15985 | 0.0321 | -4.8789
-15.5 | -0.8251 | 0.13695 | 0.0182 | -6.0248
-15 | -0.8449 | 0.12193 | 0.0086 | -6.9294
-14.5 | -1.1213 | 0.05506 | -0.0428 | -20.3651
-14 | -1.1541 | 0.04505 | -0.0492 | -25.6182
-13.5 | -1.208 | 0.0365 | -0.0496 | -33.0959
-13 | -1.3125 | 0.0265 | -0.0386 | -49.5283
-12.5 | -1.3209 | 0.01912 | -0.0331 | -69.0847
-12 | -1.286 | 0.01542 | -0.0296 | -83.3982
-11.5 | -1.2368 | 0.01328 | -0.027 | -93.1325
-11 | -1.1824 | 0.0118 | -0.0249 | -100.2034
-10.5 | -1.125 | 0.01075 | -0.0232 | -104.6512
-10 | -1.0662 | 0.00995 | -0.0218 | -107.1558
-9.5 | -1.0071 | 0.00923 | -0.0206 | -109.1116
-9 | -0.9483 | 0.00851 | -0.0196 | -111.4336
-8.5 | -0.8885 | 0.008 | -0.0188 | -111.0625
-8 | -0.8283 | 0.00761 | -0.0182 | -108.8436
-7.5 | -0.7681 | 0.00725 | -0.0177 | -105.9448
-7 | -0.7085 | 0.00681 | -0.0172 | -104.0382
-6.5 | -0.6487 | 0.00648 | -0.0169 | -100.108
-6 | -0.5885 | 0.00625 | -0.0168 | -94.16
-5.5 | -0.5284 | 0.00603 | -0.0167 | -87.6285
-5 | -0.4684 | 0.0058 | -0.0167 | -80.7586
-4.5 | -0.4086 | 0.00557 | -0.0168 | -73.3573
-4 | -0.3486 | 0.00542 | -0.017 | -64.3173
-3.5 | -0.2886 | 0.0053 | -0.0173 | -54.4528
-3 | -0.2289 | 0.00516 | -0.0175 | -44.3605
-2.5 | -0.169 | 0.00507 | -0.0179 | -33.3333
-2 | -0.1092 | 0.00496 | -0.0182 | -22.0161
-1.5 | -0.0493 | 0.00486 | -0.0186 | -10.144
-1 | 0.0104 | 0.00475 | -0.0191 | 2.1895
-0.5 | 0.07 | 0.00458 | -0.0195 | 15.2838
0 | 0.1294 | 0.00441 | -0.02 | 29.3424
0.5 | 0.1883 | 0.00423 | -0.0205 | 44.5154
1.5 | 0.3039 | 0.00429 | -0.0216 | 70.8392
2.5 | 0.4206 | 0.00483 | -0.0223 | 87.0807
3 | 0.4792 | 0.00516 | -0.0226 | 92.8682
3.5 | 0.5379 | 0.00545 | -0.0229 | 98.6972
4 | 0.597 | 0.00566 | -0.0232 | 105.477
4.5 | 0.6561 | 0.00587 | -0.0234 | 111.7717
5 | 0.7152 | 0.00607 | -0.0236 | 117.8254
5.5 | 0.7741 | 0.00631 | -0.0237 | 122.6783
6 | 0.8328 | 0.00659 | -0.0237 | 126.3733
6.5 | 0.8916 | 0.00685 | -0.0237 | 130.1606
7 | 0.9501 | 0.00718 | -0.0235 | 132.3259
7.5 | 1.0082 | 0.00753 | -0.0232 | 133.8911
8 | 1.0664 | 0.00789 | -0.0228 | 135.1584
8.5 | 1.1234 | 0.00837 | -0.0222 | 134.2174
9 | 1.1804 | 0.0088 | -0.0215 | 134.1364
9.5 | 1.2355 | 0.00929 | -0.0203 | 132.9925
10 | 1.2894 | 0.00989 | -0.0188 | 130.3741
10.5 | 1.3435 | 0.01072 | -0.0174 | 125.3265
11 | 1.3977 | 0.01148 | -0.0159 | 121.7509
11.5 | 1.4502 | 0.01237 | -0.014 | 117.2352
12 | 1.4999 | 0.01342 | -0.0117 | 111.766
12.5 | 1.5457 | 0.01468 | -0.0089 | 105.2929
13 | 1.5842 | 0.01631 | -0.005 | 97.1306
13.5 | 1.6093 | 0.01821 | 0.0006 | 88.3745
14 | 1.6076 | 0.02053 | 0.0091 | 78.3049
14.5 | 1.5985 | 0.02439 | 0.0155 | 65.5392
15 | 1.586 | 0.02934 | 0.0197 | 54.0559
15.5 | 1.5569 | 0.03659 | 0.0216 | 42.5499
16 | 1.5279 | 0.04502 | 0.0208 | 33.9382
16.5 | 1.4974 | 0.05494 | 0.0175 | 27.2552
17 | 1.4604 | 0.06728 | 0.0113 | 21.7063
17.5 | 1.4319 | 0.08009 | 0.0037 | 17.8786
18 | 1.3913 | 0.09641 | -0.007 | 14.4311
18.5 | 1.3521 | 0.11384 | -0.0188 | 11.8772

## 135. Re 16M Mach 0.50 (1)
BIGFOIL.COM POLAR EXPORT
NACA64-210 a=0.2
NACA64-210 a=0.2 |  |  |  | Cl Max: | 1.112 | at alpha= | 20 | deg
JavaFoil+Calcfoil stall+Eppler ext transition |  |  |  | L/D Max: | 121.555 | at alpha= | 5.5 | deg
Re: | 16000000 |  |  | Cd Min: | 0.00458 | at alpha= | 1 | deg
Mach: | 0.5 |  |  | Cl=0 at alpha= | -1.0448 | deg
|  |  |  | @ Cl=0.1, Cd= | 0.0050068
|  |  |  | @ Cl=0.4, Cd= | 0.0048549
|  |  |  | @ Cl=0.6, Cd= | 0.0061369
alpha (deg) | Cl | Cd | Cm | Cl/Cd
-20 | -1.018 | 0.1687 | -0.001 | -6.033
-19.5 | -0.993 | 0.15648 | -0.001 | -6.347
-19 | -0.967 | 0.1502 | -0.002 | -6.437
-18.5 | -0.939 | 0.14531 | -0.002 | -6.464
-18 | -0.912 | 0.13998 | -0.002 | -6.518
-17.5 | -0.886 | 0.13174 | -0.002 | -6.725
-17 | -0.86 | 0.1229 | -0.002 | -6.996
-16.5 | -0.835 | 0.11681 | -0.003 | -7.145
-16 | -0.808 | 0.11039 | -0.003 | -7.322
-15.5 | -0.781 | 0.10377 | -0.003 | -7.53
-15 | -0.759 | 0.09321 | -0.004 | -8.141
-14.5 | -0.74 | 0.08051 | -0.004 | -9.197
-14 | -0.798 | 0.02655 | -0.006 | -30.044
-13.5 | -0.672 | 0.09138 | -0.004 | -7.357
-13 | -0.647 | 0.08322 | -0.004 | -7.776
-12.5 | -0.625 | 0.07351 | -0.005 | -8.498
-12 | -0.658 | 0.03058 | -0.007 | -21.515
-11.5 | -0.678 | 0.0134 | -0.008 | -50.584
-11 | -0.538 | 0.06902 | -0.005 | -7.799
-10.5 | -0.51 | 0.06898 | -0.005 | -7.391
-10 | -0.486 | 0.06012 | -0.006 | -8.076
-9.5 | -0.467 | 0.0492 | -0.007 | -9.491
-9 | -0.529 | 0.01005 | -0.011 | -52.677
-8.5 | -0.498 | 0.00894 | -0.011 | -55.729
-8 | -0.375 | 0.05097 | -0.006 | -7.358
-7.5 | -0.348 | 0.04892 | -0.006 | -7.112
-7 | -0.322 | 0.04371 | -0.007 | -7.372
-6.5 | -0.365 | 0.00778 | -0.013 | -46.92
-6 | -0.267 | 0.04088 | -0.007 | -6.534
-5.5 | -0.494 | 0.00767 | -0.014 | -64.367
-5 | -0.481 | 0.0073 | -0.015 | -65.863
-4.5 | -0.436 | 0.00698 | -0.015 | -62.512
-4 | -0.382 | 0.00668 | -0.016 | -57.129
-3.5 | -0.322 | 0.00644 | -0.016 | -50.068
-3 | -0.26 | 0.00626 | -0.017 | -41.455
-2.5 | -0.195 | 0.00612 | -0.017 | -31.796
-2 | -0.128 | 0.00561 | -0.018 | -22.899
-1.5 | -0.061 | 0.00591 | -0.018 | -10.373
-1 | 0.006 | 0.00548 | -0.019 | 1.146
-0.5 | 0.074 | 0.00524 | -0.02 | 14.136
0 | 0.142 | 0.00463 | -0.02 | 30.702
0.5 | 0.21 | 0.0047 | -0.021 | 44.625
1 | 0.277 | 0.00458 | -0.021 | 60.458
1.5 | 0.345 | 0.00474 | -0.022 | 72.703
2 | 0.412 | 0.00488 | -0.022 | 84.445
2.5 | 0.479 | 0.00517 | -0.023 | 92.483
3 | 0.544 | 0.00562 | -0.023 | 96.873
3.5 | 0.609 | 0.00622 | -0.024 | 97.852
4 | 0.671 | 0.00646 | -0.024 | 103.856
4.5 | 0.731 | 0.00673 | -0.025 | 108.629
5 | 0.786 | 0.00654 | -0.025 | 120.287
5.5 | 0.83 | 0.00683 | -0.026 | 121.555
6 | 0.856 | 0.00722 | -0.027 | 118.489
6.5 | 0.846 | 0.00948 | -0.027 | 89.247
7 | 0.645 | 0.01038 | -0.028 | 62.161
7.5 | 0.552 | 0.01206 | -0.028 | 45.772
8 | 0.594 | 0.01127 | -0.029 | 52.693
8.5 | 0.619 | 0.01272 | -0.029 | 48.712
9 | 0.535 | 0.05883 | -0.015 | 9.101
9.5 | 0.685 | 0.01278 | -0.03 | 53.606
10 | 0.712 | 0.01424 | -0.03 | 50.018
10.5 | 0.733 | 0.01702 | -0.03 | 43.052
11 | 0.643 | 0.07123 | -0.018 | 9.029
11.5 | 0.799 | 0.01679 | -0.032 | 47.56
12 | 0.82 | 0.0197 | -0.032 | 41.635
12.5 | 0.829 | 0.02704 | -0.031 | 30.646
13 | 0.755 | 0.08158 | -0.021 | 9.255
13.5 | 0.773 | 0.09499 | -0.02 | 8.142
14 | 0.914 | 0.03089 | -0.032 | 29.585
14.5 | 0.876 | 0.06454 | -0.028 | 13.568
15 | 0.88 | 0.08303 | -0.026 | 10.6
15.5 | 0.883 | 0.1073 | -0.023 | 8.23
16 | 0.902 | 0.12173 | -0.022 | 7.413
16.5 | 0.93 | 0.12534 | -0.022 | 7.419
17 | 0.958 | 0.12977 | -0.023 | 7.38
17.5 | 0.984 | 0.13589 | -0.024 | 7.242
18 | 1.006 | 0.15118 | -0.024 | 6.654
18.5 | 1.033 | 0.15587 | -0.024 | 6.625
19 | 1.058 | 0.16457 | -0.025 | 6.429
19.5 | 1.087 | 0.16328 | -0.026 | 6.657
20 | 1.112 | 0.17043 | -0.026 | 6.525

## 136. Re 16M Mach 0.50 (2)
BIGFOIL.COM POLAR EXPORT
NACA64-210 a=0.2
NACA64-210 a=0.2 |  |  |  | Cl Max: | 1.0376 | at alpha= | 6.5 | deg
XFOIL ncrit=9 |  |  |  | L/D Max: | 131.801 | at alpha= | 6 | deg
Re: | 16000000 |  |  | Cd Min: | 0.00789 | at alpha= | 6.5 | deg
Mach: | 0.5 |  |  | Cl=0 at alpha= | -99 | deg
|  |  |  | @ Cl=0.1, Cd= | 0.00442
|  |  |  | @ Cl=0.4, Cd= | 0.0045013
|  |  |  | @ Cl=0.6, Cd= | 0.0057154
alpha (deg) | Cl | Cd | Cm | Cl/Cd
0 | 0.1494 | 0.00442 | -0.0227 | 33.8009
0.5 | 0.2164 | 0.00413 | -0.0233 | 52.3971
1 | 0.2821 | 0.00381 | -0.0239 | 74.042
1.5 | 0.3477 | 0.00416 | -0.0243 | 83.5817
2 | 0.4136 | 0.00459 | -0.0246 | 90.1089
3 | 0.547 | 0.00549 | -0.0247 | 99.6357
3.5 | 0.6152 | 0.00578 | -0.0246 | 106.436
4 | 0.6841 | 0.00603 | -0.0243 | 113.4494
4.5 | 0.7538 | 0.00628 | -0.0239 | 120.0318
5 | 0.8239 | 0.00658 | -0.0231 | 125.2128
5.5 | 0.8944 | 0.00696 | -0.0219 | 128.5057
6 | 0.9661 | 0.00733 | -0.0204 | 131.8008
6.5 | 1.0376 | 0.00789 | -0.0182 | 131.5082

## 137. Re 18M Mach 0.00 (1)
BIGFOIL.COM POLAR EXPORT
NACA64-210 a=0.2
NACA64-210 a=0.2 |  |  |  | Cl Max: | 1.024 | at alpha= | 10 | deg
JavaFoil+Calcfoil stall+Eppler ext transition |  |  |  | L/D Max: | 135.667 | at alpha= | 7.5 | deg
Re: | 18000000 |  |  | Cd Min: | 0.00466 | at alpha= | 0.5 | deg
Mach: | 0 |  |  | Cl=0 at alpha= | -1.0431 | deg
|  |  |  | @ Cl=0.1, Cd= | 0.0051848
|  |  |  | @ Cl=0.4, Cd= | 0.0050805
|  |  |  | @ Cl=0.6, Cd= | 0.0060756
alpha (deg) | Cl | Cd | Cm | Cl/Cd
-15 | -0.489 | 0.10397 | -0.003 | -4.705
-14.5 | -0.512 | 0.0972 | -0.003 | -5.272
-14 | -0.535 | 0.09234 | -0.003 | -5.795
-13.5 | -0.557 | 0.08753 | -0.003 | -6.359
-13 | -0.577 | 0.08313 | -0.003 | -6.94
-12.5 | -0.593 | 0.07843 | -0.004 | -7.559
-12 | -0.604 | 0.07312 | -0.004 | -8.256
-11.5 | -0.612 | 0.06826 | -0.004 | -8.963
-11 | -0.616 | 0.06496 | -0.004 | -9.481
-10.5 | -0.625 | 0.05558 | -0.005 | -11.237
-10 | -0.752 | 0.00952 | -0.009 | -78.958
-9.5 | -0.747 | 0.00856 | -0.009 | -87.355
-9 | -0.734 | 0.00843 | -0.009 | -87.117
-8.5 | -0.715 | 0.0081 | -0.01 | -88.305
-8 | -0.69 | 0.00777 | -0.01 | -88.864
-7.5 | -0.661 | 0.00743 | -0.011 | -88.855
-7 | -0.626 | 0.00719 | -0.011 | -87.086
-6.5 | -0.587 | 0.00702 | -0.012 | -83.536
-6 | -0.544 | 0.00681 | -0.012 | -79.877
-5.5 | -0.497 | 0.00662 | -0.012 | -75.039
-5 | -0.447 | 0.00648 | -0.013 | -69.067
-4.5 | -0.394 | 0.00628 | -0.013 | -62.731
-4 | -0.34 | 0.00613 | -0.014 | -55.358
-3.5 | -0.284 | 0.00598 | -0.014 | -47.416
-3 | -0.227 | 0.00586 | -0.015 | -38.701
-2.5 | -0.17 | 0.00579 | -0.015 | -29.28
-2 | -0.112 | 0.0057 | -0.016 | -19.564
-1.5 | -0.053 | 0.00571 | -0.016 | -9.318
-1 | 0.005 | 0.00557 | -0.016 | 0.976
-0.5 | 0.064 | 0.00538 | -0.017 | 11.935
0 | 0.123 | 0.00506 | -0.017 | 24.323
0.5 | 0.182 | 0.00466 | -0.018 | 39.075
1 | 0.24 | 0.00473 | -0.018 | 50.803
1.5 | 0.299 | 0.0048 | -0.019 | 62.279
2 | 0.357 | 0.00491 | -0.019 | 72.729
2.5 | 0.415 | 0.00514 | -0.02 | 80.816
3 | 0.473 | 0.00544 | -0.02 | 86.919
3.5 | 0.53 | 0.00583 | -0.021 | 90.836
4 | 0.586 | 0.00604 | -0.021 | 96.959
4.5 | 0.641 | 0.00618 | -0.022 | 103.722
5 | 0.695 | 0.00618 | -0.022 | 112.434
5.5 | 0.746 | 0.00634 | -0.023 | 117.553
6 | 0.794 | 0.00661 | -0.023 | 120.161
6.5 | 0.839 | 0.00683 | -0.024 | 122.883
7 | 0.88 | 0.00707 | -0.024 | 124.541
7.5 | 0.917 | 0.00676 | -0.024 | 135.667
8 | 0.949 | 0.00707 | -0.025 | 134.308
8.5 | 0.976 | 0.00732 | -0.025 | 133.447
9 | 0.998 | 0.00761 | -0.026 | 131.245
9.5 | 1.014 | 0.00962 | -0.026 | 105.436
10 | 1.024 | 0.01012 | -0.027 | 101.179
10.5 | 1.018 | 0.01074 | -0.027 | 94.815
11 | 1.005 | 0.01143 | -0.028 | 87.937
11.5 | 0.985 | 0.01206 | -0.028 | 81.645
12 | 0.957 | 0.01309 | -0.028 | 73.1
12.5 | 0.92 | 0.01487 | -0.028 | 61.842
13 | 0.828 | 0.03257 | -0.026 | 25.434
13.5 | 0.797 | 0.03391 | -0.027 | 23.513
14 | 0.751 | 0.04263 | -0.026 | 17.606
14.5 | 0.657 | 0.09121 | -0.019 | 7.208
15 | 0.627 | 0.09476 | -0.019 | 6.618

## 138. Re 18M Mach 0.00 (2)
BIGFOIL.COM POLAR EXPORT
NACA64-210 a=0.2
NACA64-210 a=0.2 |  |  |  | Cl Max: | 1.8063 | at alpha= | 19.5 | deg
XFOIL ncrit=9 |  |  |  | L/D Max: | 139.864 | at alpha= | 10 | deg
Re: | 18000000 |  |  | Cd Min: | 0.04336 | at alpha= | 20 | deg
Mach: | 0 |  |  | Cl=0 at alpha= | -1.0825 | deg
|  |  |  | @ Cl=0.1, Cd= | 0.0044806
|  |  |  | @ Cl=0.4, Cd= | 0.0047592
|  |  |  | @ Cl=0.6, Cd= | 0.0055806
alpha (deg) | Cl | Cd | Cm | Cl/Cd
-20 | -1.7111 | 0.03509 | -0.0447 | -48.7632
-19.5 | -1.7212 | 0.0303 | -0.0436 | -56.8053
-19 | -1.7216 | 0.02702 | -0.041 | -63.7158
-18.5 | -1.7204 | 0.0245 | -0.0369 | -70.2204
-18 | -1.7211 | 0.02271 | -0.0303 | -75.786
-17.5 | -1.6993 | 0.02119 | -0.0265 | -80.1935
-17 | -1.6679 | 0.01974 | -0.0241 | -84.4934
-16.5 | -1.6312 | 0.01847 | -0.0223 | -88.3162
-16 | -1.5916 | 0.01727 | -0.0208 | -92.1598
-15.5 | -1.5494 | 0.01616 | -0.0195 | -95.8787
-15 | -1.5049 | 0.01518 | -0.0185 | -99.137
-14.5 | -1.46 | 0.01409 | -0.0175 | -103.6196
-14 | -1.4169 | 0.01315 | -0.016 | -107.749
-13.5 | -1.3704 | 0.01223 | -0.015 | -112.0523
-13 | -1.3211 | 0.01149 | -0.0145 | -114.9782
-12.5 | -1.2703 | 0.01088 | -0.0141 | -116.7555
-12 | -1.2185 | 0.01033 | -0.0139 | -117.9574
-11.5 | -1.1661 | 0.00982 | -0.0137 | -118.7475
-11 | -1.1131 | 0.00936 | -0.0135 | -118.9209
-10.5 | -1.0603 | 0.00879 | -0.0134 | -120.6257
-10 | -1.0068 | 0.00829 | -0.0133 | -121.4475
-9.5 | -0.9524 | 0.00791 | -0.0133 | -120.4046
-9 | -0.8976 | 0.00758 | -0.0134 | -118.4169
-8.5 | -0.8423 | 0.00727 | -0.0135 | -115.8597
-8 | -0.7867 | 0.007 | -0.0137 | -112.3857
-7.5 | -0.7313 | 0.00665 | -0.0138 | -109.9699
-7 | -0.6755 | 0.00637 | -0.014 | -106.044
-6.5 | -0.6192 | 0.00616 | -0.0142 | -100.5195
-6 | -0.5626 | 0.00597 | -0.0145 | -94.2379
-5 | -0.4492 | 0.00557 | -0.0151 | -80.6463
-4.5 | -0.3922 | 0.0054 | -0.0155 | -72.6296
-4 | -0.335 | 0.00529 | -0.0159 | -63.327
-3.5 | -0.2778 | 0.00518 | -0.0162 | -53.6293
-3 | -0.2205 | 0.00505 | -0.0166 | -43.6634
-2.5 | -0.1631 | 0.00497 | -0.0171 | -32.8169
-2 | -0.1056 | 0.00487 | -0.0175 | -21.6838
-1.5 | -0.0481 | 0.00478 | -0.0179 | -10.0628
-1 | 0.0095 | 0.00469 | -0.0184 | 2.0256
-0.5 | 0.0669 | 0.00455 | -0.0188 | 14.7033
0 | 0.1241 | 0.00443 | -0.0193 | 28.0135
0.5 | 0.1809 | 0.00437 | -0.0198 | 41.3959
1 | 0.2368 | 0.0041 | -0.0204 | 57.7561
1.5 | 0.2925 | 0.00443 | -0.0208 | 66.0271
2 | 0.3488 | 0.00455 | -0.0213 | 76.6593
2.5 | 0.4051 | 0.00478 | -0.0217 | 84.749
3 | 0.4616 | 0.00504 | -0.0221 | 91.5873
3.5 | 0.5181 | 0.0053 | -0.0224 | 97.7547
4 | 0.5747 | 0.0055 | -0.0228 | 104.4909
4.5 | 0.6312 | 0.00568 | -0.0232 | 111.1268
5 | 0.6877 | 0.00585 | -0.0235 | 117.5556
5.5 | 0.7437 | 0.00608 | -0.0238 | 122.3191
6 | 0.7997 | 0.00629 | -0.0242 | 127.1383
6.5 | 0.8552 | 0.00656 | -0.0244 | 130.3659
7 | 0.9107 | 0.00679 | -0.0247 | 134.1237
7.5 | 0.9654 | 0.0071 | -0.0248 | 135.9718
8 | 1.0201 | 0.0074 | -0.025 | 137.8514
8.5 | 1.0743 | 0.0077 | -0.0251 | 139.5195
9 | 1.1276 | 0.00808 | -0.0251 | 139.5545
9.5 | 1.1802 | 0.00848 | -0.025 | 139.1745
10 | 1.2308 | 0.0088 | -0.0244 | 139.8636
10.5 | 1.2824 | 0.00922 | -0.0242 | 139.0889
11 | 1.3331 | 0.00981 | -0.0239 | 135.8919
11.5 | 1.3827 | 0.01047 | -0.0234 | 132.063
12 | 1.4324 | 0.01105 | -0.023 | 129.629
12.5 | 1.4811 | 0.01166 | -0.0225 | 127.024
13 | 1.5286 | 0.01231 | -0.0219 | 124.1755
13.5 | 1.5747 | 0.01301 | -0.021 | 121.0377
14 | 1.6191 | 0.01377 | -0.0199 | 117.5817
14.5 | 1.6613 | 0.01459 | -0.0186 | 113.8657
15 | 1.7002 | 0.01552 | -0.0168 | 109.549
15.5 | 1.733 | 0.01669 | -0.0142 | 103.8346
16 | 1.7462 | 0.01801 | -0.0083 | 96.9572
17 | 1.7674 | 0.02161 | 0.0012 | 81.7862
17.5 | 1.7822 | 0.02373 | 0.0041 | 75.1032
18 | 1.7937 | 0.02635 | 0.0065 | 68.0721
18.5 | 1.7991 | 0.02978 | 0.0085 | 60.413
19 | 1.8037 | 0.03361 | 0.0098 | 53.6656
19.5 | 1.8063 | 0.03794 | 0.0102 | 47.6094
20 | 1.8025 | 0.04336 | 0.0099 | 41.5706

## 139. Re 18M Mach 0.10 (1)
BIGFOIL.COM POLAR EXPORT
NACA64-210 a=0.2
NACA64-210 a=0.2 |  |  |  | Cl Max: | 1.016 | at alpha= | 10 | deg
JavaFoil+Calcfoil stall+Eppler ext transition |  |  |  | L/D Max: | 134.686 | at alpha= | 7.5 | deg
Re: | 18000000 |  |  | Cd Min: | 0.00467 | at alpha= | 0.5 | deg
Mach: | 0.1 |  |  | Cl=0 at alpha= | -1.0431 | deg
|  |  |  | @ Cl=0.1, Cd= | 0.005206
|  |  |  | @ Cl=0.4, Cd= | 0.0050685
|  |  |  | @ Cl=0.6, Cd= | 0.09842
alpha (deg) | Cl | Cd | Cm | Cl/Cd
-14 | -0.499 | 0.09247 | -0.003 | -5.397
-13.5 | -0.524 | 0.08851 | -0.003 | -5.921
-13 | -0.547 | 0.08582 | -0.003 | -6.374
-12.5 | -0.567 | 0.07901 | -0.003 | -7.18
-12 | -0.581 | 0.0744 | -0.004 | -7.812
-11.5 | -0.592 | 0.06957 | -0.004 | -8.512
-11 | -0.603 | 0.06255 | -0.005 | -9.647
-10.5 | -0.607 | 0.05914 | -0.005 | -10.271
-10 | -0.617 | 0.04924 | -0.006 | -12.538
-9.5 | -0.686 | 0.01639 | -0.008 | -41.874
-9 | -0.728 | 0.00849 | -0.01 | -85.76
-8.5 | -0.711 | 0.00815 | -0.01 | -87.22
-8 | -0.688 | 0.00783 | -0.01 | -87.857
-7.5 | -0.66 | 0.0075 | -0.011 | -87.986
-7 | -0.626 | 0.00725 | -0.011 | -86.338
-6.5 | -0.588 | 0.00703 | -0.012 | -83.631
-6 | -0.545 | 0.00681 | -0.012 | -80.097
-5.5 | -0.499 | 0.00666 | -0.012 | -74.846
-5 | -0.449 | 0.00647 | -0.013 | -69.422
-4.5 | -0.396 | 0.00628 | -0.013 | -62.986
-4 | -0.341 | 0.00612 | -0.014 | -55.704
-3.5 | -0.285 | 0.00598 | -0.014 | -47.695
-3 | -0.228 | 0.00587 | -0.015 | -38.847
-2.5 | -0.17 | 0.0058 | -0.015 | -29.386
-2 | -0.112 | 0.00573 | -0.016 | -19.554
-1.5 | -0.053 | 0.00571 | -0.016 | -9.357
-1 | 0.005 | 0.00555 | -0.017 | 0.985
-0.5 | 0.064 | 0.00538 | -0.017 | 11.987
0 | 0.124 | 0.00509 | -0.017 | 24.313
0.5 | 0.183 | 0.00467 | -0.018 | 39.129
1 | 0.241 | 0.00471 | -0.018 | 51.258
1.5 | 0.3 | 0.0048 | -0.019 | 62.498
2 | 0.359 | 0.00492 | -0.019 | 72.953
2.5 | 0.417 | 0.00513 | -0.02 | 81.409
3 | 0.475 | 0.00545 | -0.02 | 87.104
3.5 | 0.532 | 0.00587 | -0.021 | 90.716
4 | 0.589 | 0.00604 | -0.021 | 97.474
4.5 | 0.644 | 0.00605 | -0.022 | 106.388
5 | 0.698 | 0.00623 | -0.022 | 112.024
5.5 | 0.749 | 0.00638 | -0.023 | 117.326
6 | 0.797 | 0.00661 | -0.023 | 120.531
6.5 | 0.842 | 0.00681 | -0.024 | 123.593
7 | 0.883 | 0.00708 | -0.024 | 124.698
7.5 | 0.919 | 0.00682 | -0.025 | 134.686
8 | 0.95 | 0.00707 | -0.025 | 134.482
8.5 | 0.976 | 0.00735 | -0.026 | 132.844
9 | 0.996 | 0.00771 | -0.026 | 129.149
9.5 | 1.009 | 0.00974 | -0.026 | 103.653
10 | 1.016 | 0.01017 | -0.027 | 99.918
10.5 | 1.007 | 0.0109 | -0.027 | 92.377
11 | 0.988 | 0.01164 | -0.028 | 84.895
11.5 | 0.963 | 0.01236 | -0.028 | 77.891
12 | 0.929 | 0.01357 | -0.028 | 68.472
12.5 | 0.862 | 0.02094 | -0.027 | 41.15
13 | 0.725 | 0.0723 | -0.02 | 10.031
13.5 | 0.759 | 0.03475 | -0.027 | 21.837
14 | 0.664 | 0.07502 | -0.021 | 8.846
14.5 | 0.613 | 0.09453 | -0.018 | 6.487
15 | 0.579 | 0.09842 | -0.018 | 5.882

## 140. Re 18M Mach 0.10 (2)
BIGFOIL.COM POLAR EXPORT
NACA64-210 a=0.2
NACA64-210 a=0.2 |  |  |  | Cl Max: | 1.7777 | at alpha= | 18 | deg
XFOIL ncrit=9 |  |  |  | L/D Max: | 139.433 | at alpha= | 8.5 | deg
Re: | 18000000 |  |  | Cd Min: | 0.05207 | at alpha= | 20 | deg
Mach: | 0.1 |  |  | Cl=0 at alpha= | -1.0829 | deg
|  |  |  | @ Cl=0.1, Cd= | 0.0044762
|  |  |  | @ Cl=0.4, Cd= | 0.0047582
|  |  |  | @ Cl=0.6, Cd= | 0.0055798
alpha (deg) | Cl | Cd | Cm | Cl/Cd
-20 | -1.6011 | 0.05126 | -0.0428 | -31.2349
-19.5 | -1.6421 | 0.04076 | -0.0475 | -40.287
-19 | -1.6588 | 0.03448 | -0.0482 | -48.109
-18.5 | -1.6699 | 0.02976 | -0.0465 | -56.1122
-18 | -1.6756 | 0.02635 | -0.0428 | -63.5901
-17.5 | -1.6795 | 0.02402 | -0.0366 | -69.9209
-17 | -1.6684 | 0.02215 | -0.031 | -75.3228
-16.5 | -1.6378 | 0.02049 | -0.0281 | -79.9317
-16 | -1.6021 | 0.01892 | -0.0258 | -84.6776
-15.5 | -1.5622 | 0.01753 | -0.0239 | -89.1158
-15 | -1.5186 | 0.01632 | -0.0224 | -93.0515
-14.5 | -1.473 | 0.01518 | -0.0211 | -97.0356
-13.5 | -1.3822 | 0.0132 | -0.018 | -104.7121
-13 | -1.334 | 0.01212 | -0.017 | -110.066
-12.5 | -1.2832 | 0.01131 | -0.0163 | -113.4571
-12 | -1.231 | 0.01065 | -0.0157 | -115.5869
-11.5 | -1.1778 | 0.01008 | -0.0153 | -116.8452
-11 | -1.124 | 0.00957 | -0.015 | -117.4504
-10.5 | -1.0699 | 0.00904 | -0.0147 | -118.3518
-10 | -1.0158 | 0.00848 | -0.0144 | -119.7877
-9.5 | -0.9609 | 0.00802 | -0.0143 | -119.813
-9 | -0.9053 | 0.00767 | -0.0142 | -118.0313
-8.5 | -0.8493 | 0.00734 | -0.0142 | -115.7084
-8 | -0.7931 | 0.00706 | -0.0143 | -112.3371
-7.5 | -0.7369 | 0.00672 | -0.0143 | -109.6577
-7 | -0.6806 | 0.00641 | -0.0144 | -106.1778
-6.5 | -0.6237 | 0.00619 | -0.0146 | -100.7593
-6 | -0.5666 | 0.006 | -0.0148 | -94.4333
-5.5 | -0.5094 | 0.00581 | -0.0151 | -87.6764
-5 | -0.4521 | 0.0056 | -0.0154 | -80.7321
-4.5 | -0.3948 | 0.00541 | -0.0157 | -72.976
-4 | -0.3371 | 0.00529 | -0.016 | -63.724
-3.5 | -0.2795 | 0.00518 | -0.0164 | -53.9575
-3 | -0.2218 | 0.00506 | -0.0168 | -43.834
-2.5 | -0.164 | 0.00497 | -0.0172 | -32.998
-2 | -0.1062 | 0.00487 | -0.0176 | -21.807
-1.5 | -0.0483 | 0.00478 | -0.018 | -10.1046
-1 | 0.0096 | 0.00469 | -0.0185 | 2.0469
-0.5 | 0.0673 | 0.00455 | -0.0189 | 14.7912
0 | 0.1249 | 0.00442 | -0.0194 | 28.2579
0.5 | 0.182 | 0.00436 | -0.0199 | 41.7431
1 | 0.2382 | 0.00409 | -0.0205 | 58.2396
1.5 | 0.2943 | 0.00442 | -0.0209 | 66.5837
2 | 0.3509 | 0.00455 | -0.0214 | 77.1209
2.5 | 0.4075 | 0.00479 | -0.0218 | 85.0731
3 | 0.4643 | 0.00505 | -0.0222 | 91.9406
3.5 | 0.5212 | 0.00531 | -0.0225 | 98.1544
4.5 | 0.6351 | 0.0057 | -0.0232 | 111.4211
5 | 0.692 | 0.00587 | -0.0236 | 117.8876
5.5 | 0.7485 | 0.0061 | -0.0238 | 122.7049
6 | 0.8049 | 0.00632 | -0.0241 | 127.3576
6.5 | 0.8609 | 0.00659 | -0.0243 | 130.6373
7 | 0.9168 | 0.00683 | -0.0245 | 134.2313
7.5 | 0.9721 | 0.00715 | -0.0246 | 135.958
8 | 1.0273 | 0.00745 | -0.0247 | 137.8926
8.5 | 1.082 | 0.00776 | -0.0248 | 139.433
9 | 1.1358 | 0.00818 | -0.0247 | 138.8509
9.5 | 1.1892 | 0.00857 | -0.0244 | 138.7631
10 | 1.2401 | 0.00891 | -0.0237 | 139.1807
10.5 | 1.2921 | 0.0094 | -0.0233 | 137.4574
11 | 1.343 | 0.01005 | -0.0228 | 133.6318
12 | 1.4439 | 0.01128 | -0.0217 | 128.0053
12.5 | 1.493 | 0.01194 | -0.0209 | 125.0419
13 | 1.5408 | 0.01264 | -0.02 | 121.8987
13.5 | 1.5868 | 0.01342 | -0.0188 | 118.2414
14 | 1.6307 | 0.01428 | -0.0174 | 114.1947
14.5 | 1.6705 | 0.01531 | -0.0154 | 109.1117
15 | 1.7049 | 0.01654 | -0.0127 | 103.0774
16 | 1.7312 | 0.01953 | -0.0012 | 88.6431
16.5 | 1.7449 | 0.02143 | 0.003 | 81.4232
17 | 1.7566 | 0.02381 | 0.0065 | 73.7757
17.5 | 1.77 | 0.02639 | 0.009 | 67.0709
18 | 1.7777 | 0.02973 | 0.0111 | 59.7948
18.5 | 1.7753 | 0.03432 | 0.0125 | 51.7279
19 | 1.773 | 0.03936 | 0.0129 | 45.0457
19.5 | 1.771 | 0.04482 | 0.0124 | 39.5136
20 | 1.759 | 0.05207 | 0.0107 | 33.7814

## 141. Re 18M Mach 0.25 (1)
BIGFOIL.COM POLAR EXPORT
NACA64-210 a=0.2
NACA64-210 a=0.2 |  |  |  | Cl Max: | 0.968 | at alpha= | 9 | deg
JavaFoil+Calcfoil stall+Eppler ext transition |  |  |  | L/D Max: | 131.756 | at alpha= | 7 | deg
Re: | 18000000 |  |  | Cd Min: | 0.00466 | at alpha= | 0.5 | deg
Mach: | 0.25 |  |  | Cl=0 at alpha= | -1.0492 | deg
|  |  |  | @ Cl=0.1, Cd= | 0.0051023
|  |  |  | @ Cl=0.4, Cd= | 0.09957
|  |  |  | @ Cl=0.6, Cd= | 0.09957
alpha (deg) | Cl | Cd | Cm | Cl/Cd
-13.5 | -0.201 | 0.09463 | -0.003 | -2.122
-13 | -0.275 | 0.08672 | -0.003 | -3.175
-12.5 | -0.335 | 0.08168 | -0.004 | -4.102
-12 | -0.383 | 0.07696 | -0.004 | -4.981
-11.5 | -0.426 | 0.07254 | -0.004 | -5.875
-11 | -0.463 | 0.07004 | -0.004 | -6.607
-10.5 | -0.495 | 0.06406 | -0.004 | -7.723
-10 | -0.518 | 0.06137 | -0.005 | -8.441
-9.5 | -0.536 | 0.0565 | -0.005 | -9.479
-9 | -0.546 | 0.05269 | -0.005 | -10.354
-8.5 | -0.674 | 0.00852 | -0.01 | -79.164
-8 | -0.666 | 0.00819 | -0.011 | -81.394
-7.5 | -0.649 | 0.00788 | -0.011 | -82.379
-7 | -0.624 | 0.00746 | -0.011 | -83.583
-6.5 | -0.591 | 0.00722 | -0.012 | -81.808
-6 | -0.552 | 0.00697 | -0.012 | -79.15
-5.5 | -0.507 | 0.00677 | -0.013 | -74.957
-5 | -0.458 | 0.00658 | -0.013 | -69.662
-4.5 | -0.405 | 0.00637 | -0.014 | -63.529
-4 | -0.349 | 0.00619 | -0.014 | -56.411
-3.5 | -0.292 | 0.00606 | -0.015 | -48.22
-3 | -0.234 | 0.00594 | -0.015 | -39.421
-2.5 | -0.175 | 0.00581 | -0.016 | -30.079
-2 | -0.115 | 0.00574 | -0.016 | -20.05
-1.5 | -0.055 | 0.00574 | -0.017 | -9.563
-1 | 0.006 | 0.0056 | -0.017 | 1.003
-0.5 | 0.066 | 0.00542 | -0.017 | 12.224
0 | 0.127 | 0.00485 | -0.018 | 26.216
0.5 | 0.188 | 0.00466 | -0.018 | 40.275
1 | 0.248 | 0.00471 | -0.019 | 52.617
1.5 | 0.308 | 0.00483 | -0.019 | 63.81
2 | 0.369 | 0.00495 | -0.02 | 74.436
2.5 | 0.429 | 0.00519 | -0.02 | 82.553
3 | 0.488 | 0.00552 | -0.021 | 88.44
3.5 | 0.547 | 0.00598 | -0.021 | 91.483
4 | 0.604 | 0.00594 | -0.022 | 101.743
4.5 | 0.661 | 0.00615 | -0.022 | 107.474
5 | 0.716 | 0.00634 | -0.023 | 112.908
5.5 | 0.767 | 0.00653 | -0.023 | 117.328
6 | 0.814 | 0.00676 | -0.024 | 120.35
6.5 | 0.857 | 0.007 | -0.024 | 122.319
7 | 0.894 | 0.00679 | -0.025 | 131.756
7.5 | 0.925 | 0.00706 | -0.025 | 131.061
8 | 0.948 | 0.00742 | -0.026 | 127.703
8.5 | 0.963 | 0.00774 | -0.026 | 124.364
9 | 0.968 | 0.00996 | -0.027 | 97.264
9.5 | 0.963 | 0.01059 | -0.027 | 91.001
10 | 0.947 | 0.01112 | -0.028 | 85.217
10.5 | 0.903 | 0.01227 | -0.028 | 73.58
11 | 0.836 | 0.01478 | -0.028 | 56.514
11.5 | 0.76 | 0.01834 | -0.028 | 41.437
12 | 0.59 | 0.07379 | -0.017 | 7.998
12.5 | 0.522 | 0.07932 | -0.017 | 6.575
13 | 0.445 | 0.08942 | -0.015 | 4.98
13.5 | 0.367 | 0.09556 | -0.015 | 3.838
14 | 0.28 | 0.09957 | -0.016 | 2.817

## 142. Re 18M Mach 0.25 (2)
BIGFOIL.COM POLAR EXPORT
NACA64-210 a=0.2
NACA64-210 a=0.2 |  |  |  | Cl Max: | 1.6261 | at alpha= | 14 | deg
XFOIL ncrit=9 |  |  |  | L/D Max: | 137.59 | at alpha= | 8 | deg
Re: | 18000000 |  |  | Cd Min: | 0.20751 | at alpha= | -17.5 | deg
Mach: | 0.25 |  |  | Cl=0 at alpha= | -1.0861 | deg
|  |  |  | @ Cl=0.1, Cd= | 0.004484
|  |  |  | @ Cl=0.4, Cd= | 0.0047243
|  |  |  | @ Cl=0.6, Cd= | 0.0055789
alpha (deg) | Cl | Cd | Cm | Cl/Cd
-17.5 | -0.7571 | 0.20751 | 0.0574 | -3.6485
-17 | -0.7426 | 0.19892 | 0.0524 | -3.7332
-16.5 | -0.7635 | 0.1772 | 0.0419 | -4.3087
-16 | -0.7538 | 0.16788 | 0.0363 | -4.4901
-15.5 | -0.7911 | 0.14544 | 0.0235 | -5.4394
-13.5 | -1.2531 | 0.0337 | -0.0482 | -37.184
-13 | -1.3206 | 0.02586 | -0.0381 | -51.0673
-12.5 | -1.3268 | 0.0185 | -0.0327 | -71.7189
-12 | -1.2901 | 0.01495 | -0.0293 | -86.2943
-11.5 | -1.2398 | 0.01292 | -0.0267 | -95.9598
-11 | -1.1851 | 0.01145 | -0.0246 | -103.5022
-10.5 | -1.1273 | 0.01045 | -0.023 | -107.8756
-10 | -1.0682 | 0.00968 | -0.0216 | -110.3512
-9.5 | -1.0086 | 0.00903 | -0.0205 | -111.6944
-9 | -0.9494 | 0.00834 | -0.0194 | -113.8369
-8.5 | -0.8897 | 0.00782 | -0.0186 | -113.7724
-8 | -0.8294 | 0.00743 | -0.018 | -111.6285
-7.5 | -0.7691 | 0.00709 | -0.0175 | -108.4767
-7 | -0.7092 | 0.0067 | -0.0171 | -105.8507
-6.5 | -0.6494 | 0.00636 | -0.0168 | -102.1069
-6 | -0.5892 | 0.00612 | -0.0167 | -96.2745
-5.5 | -0.529 | 0.00592 | -0.0167 | -89.3581
-5 | -0.4689 | 0.00572 | -0.0167 | -81.9755
-4.5 | -0.409 | 0.00548 | -0.0168 | -74.635
-4 | -0.349 | 0.00533 | -0.017 | -65.4784
-3.5 | -0.289 | 0.00522 | -0.0172 | -55.364
-3 | -0.2292 | 0.00508 | -0.0175 | -45.1181
-2.5 | -0.1692 | 0.00499 | -0.0179 | -33.9078
-2 | -0.1094 | 0.00488 | -0.0182 | -22.418
-1.5 | -0.0495 | 0.00479 | -0.0186 | -10.334
-1 | 0.0103 | 0.00471 | -0.0191 | 2.1868
-0.5 | 0.0699 | 0.00456 | -0.0195 | 15.3289
0 | 0.1293 | 0.00441 | -0.02 | 29.3197
0.5 | 0.1882 | 0.00434 | -0.0205 | 43.3641
1 | 0.2462 | 0.00405 | -0.0211 | 60.7901
1.5 | 0.3039 | 0.00438 | -0.0216 | 69.3836
2 | 0.3623 | 0.00455 | -0.022 | 79.6264
2.5 | 0.4207 | 0.00482 | -0.0224 | 87.2822
3 | 0.4794 | 0.00512 | -0.0227 | 93.6328
3.5 | 0.5383 | 0.00538 | -0.023 | 100.0558
4 | 0.5975 | 0.00557 | -0.0232 | 107.2711
4.5 | 0.6567 | 0.00578 | -0.0235 | 113.6159
5 | 0.7158 | 0.00598 | -0.0237 | 119.699
5.5 | 0.7749 | 0.00621 | -0.0238 | 124.7826
6 | 0.8336 | 0.00649 | -0.0238 | 128.4438
6.5 | 0.8926 | 0.00674 | -0.0238 | 132.4332
7 | 0.951 | 0.00708 | -0.0236 | 134.322
7.5 | 1.0095 | 0.0074 | -0.0234 | 136.4189
8 | 1.0677 | 0.00776 | -0.023 | 137.5902
8.5 | 1.1249 | 0.00823 | -0.0224 | 136.6829
9 | 1.1825 | 0.00865 | -0.0218 | 136.7052
9.5 | 1.2386 | 0.00917 | -0.0208 | 135.0709
10 | 1.2894 | 0.00971 | -0.0186 | 132.7909
10.5 | 1.3465 | 0.01044 | -0.0177 | 128.9751
11 | 1.4012 | 0.01117 | -0.0163 | 125.4432
11.5 | 1.4543 | 0.01203 | -0.0145 | 120.8894
12 | 1.5049 | 0.01303 | -0.0123 | 115.495
12.5 | 1.552 | 0.01423 | -0.0096 | 109.0654
13 | 1.5925 | 0.01577 | -0.006 | 100.9829
13.5 | 1.6247 | 0.01757 | -0.0013 | 92.4701
14 | 1.6261 | 0.01963 | 0.0075 | 82.8375
14.5 | 1.619 | 0.02308 | 0.0144 | 70.1473
15 | 1.6082 | 0.02767 | 0.0191 | 58.1207
15.5 | 1.5807 | 0.03445 | 0.0219 | 45.8839
16 | 1.5527 | 0.04244 | 0.0218 | 36.5858
16.5 | 1.522 | 0.05199 | 0.0192 | 29.2749
17 | 1.4858 | 0.06375 | 0.0137 | 23.3067
17.5 | 1.4572 | 0.07608 | 0.0067 | 19.1535
18 | 1.4182 | 0.09161 | -0.0033 | 15.4808
18.5 | 1.3777 | 0.10887 | -0.015 | 12.6545
19 | 1.33 | 0.12845 | -0.0283 | 10.3542

## 143. Re 18M Mach 0.50 (1)
BIGFOIL.COM POLAR EXPORT
NACA64-210 a=0.2
NACA64-210 a=0.2 |  |  |  | Cl Max: | 1.111 | at alpha= | 20 | deg
JavaFoil+Calcfoil stall+Eppler ext transition |  |  |  | L/D Max: | 122.83 | at alpha= | 5.5 | deg
Re: | 18000000 |  |  | Cd Min: | 0.00457 | at alpha= | 1 | deg
Mach: | 0.5 |  |  | Cl=0 at alpha= | -1.0448 | deg
|  |  |  | @ Cl=0.1, Cd= | 0.0051194
|  |  |  | @ Cl=0.4, Cd= | 0.0048496
|  |  |  | @ Cl=0.6, Cd= | 0.0060294
alpha (deg) | Cl | Cd | Cm | Cl/Cd
-20 | -1.018 | 0.17095 | -0.001 | -5.953
-19.5 | -0.993 | 0.16136 | -0.001 | -6.152
-19 | -0.967 | 0.15532 | -0.002 | -6.223
-18.5 | -0.939 | 0.14624 | -0.002 | -6.424
-18 | -0.913 | 0.14407 | -0.002 | -6.335
-17.5 | -0.886 | 0.1372 | -0.002 | -6.456
-17 | -0.86 | 0.12807 | -0.002 | -6.714
-16.5 | -0.834 | 0.12076 | -0.003 | -6.905
-16 | -0.807 | 0.11767 | -0.003 | -6.855
-15.5 | -0.78 | 0.10993 | -0.003 | -7.092
-15 | -0.761 | 0.09114 | -0.004 | -8.348
-14.5 | -0.746 | 0.07567 | -0.004 | -9.859
-14 | -0.808 | 0.0229 | -0.006 | -35.274
-13.5 | -0.673 | 0.09012 | -0.004 | -7.463
-13 | -0.648 | 0.08186 | -0.004 | -7.913
-12.5 | -0.626 | 0.07168 | -0.005 | -8.738
-12 | -0.679 | 0.02188 | -0.008 | -31.024
-11.5 | -0.682 | 0.01267 | -0.008 | -53.784
-11 | -0.539 | 0.06853 | -0.005 | -7.859
-10.5 | -0.51 | 0.06797 | -0.005 | -7.5
-10 | -0.486 | 0.05931 | -0.006 | -8.195
-9.5 | -0.475 | 0.04316 | -0.008 | -11.006
-9 | -0.531 | 0.0092 | -0.011 | -57.648
-8.5 | -0.498 | 0.00874 | -0.011 | -57.006
-8 | -0.375 | 0.05073 | -0.006 | -7.394
-7.5 | -0.348 | 0.04859 | -0.006 | -7.162
-7 | -0.323 | 0.04322 | -0.007 | -7.464
-6.5 | -0.365 | 0.00809 | -0.013 | -45.099
-6 | -0.267 | 0.04088 | -0.007 | -6.537
-5.5 | -0.494 | 0.00756 | -0.014 | -65.298
-5 | -0.481 | 0.00721 | -0.015 | -66.648
-4.5 | -0.436 | 0.0069 | -0.015 | -63.222
-4 | -0.382 | 0.00657 | -0.016 | -58.098
-3.5 | -0.322 | 0.00638 | -0.016 | -50.504
-3 | -0.26 | 0.00615 | -0.017 | -42.203
-2.5 | -0.195 | 0.00603 | -0.017 | -32.277
-2 | -0.128 | 0.00558 | -0.018 | -23.007
-1.5 | -0.061 | 0.00587 | -0.018 | -10.445
-1 | 0.006 | 0.00592 | -0.019 | 1.06
-0.5 | 0.074 | 0.00528 | -0.02 | 14.026
0 | 0.142 | 0.00486 | -0.02 | 29.25
0.5 | 0.21 | 0.00474 | -0.021 | 44.315
1 | 0.277 | 0.00457 | -0.021 | 60.641
1.5 | 0.345 | 0.00471 | -0.022 | 73.165
2 | 0.412 | 0.00488 | -0.022 | 84.436
2.5 | 0.479 | 0.0052 | -0.023 | 91.982
3 | 0.544 | 0.00559 | -0.023 | 97.32
3.5 | 0.609 | 0.0061 | -0.024 | 99.729
4 | 0.671 | 0.00631 | -0.024 | 106.307
4.5 | 0.731 | 0.00662 | -0.025 | 110.35
5 | 0.787 | 0.00642 | -0.025 | 122.422
5.5 | 0.83 | 0.00676 | -0.026 | 122.83
6 | 0.856 | 0.0071 | -0.027 | 120.628
6.5 | 0.846 | 0.00931 | -0.027 | 90.856
7 | 0.646 | 0.01017 | -0.028 | 63.507
7.5 | 0.557 | 0.0114 | -0.028 | 48.852
8 | 0.594 | 0.01105 | -0.029 | 53.812
8.5 | 0.621 | 0.01238 | -0.029 | 50.145
9 | 0.536 | 0.05809 | -0.015 | 9.218
9.5 | 0.686 | 0.01249 | -0.03 | 54.952
10 | 0.713 | 0.01387 | -0.03 | 51.435
10.5 | 0.735 | 0.0164 | -0.03 | 44.805
11 | 0.644 | 0.07023 | -0.018 | 9.17
11.5 | 0.8 | 0.01629 | -0.032 | 49.117
12 | 0.822 | 0.01898 | -0.032 | 43.326
12.5 | 0.834 | 0.02515 | -0.031 | 33.159
13 | 0.759 | 0.07864 | -0.022 | 9.647
13.5 | 0.775 | 0.0924 | -0.02 | 8.387
14 | 0.918 | 0.02921 | -0.033 | 31.433
14.5 | 0.901 | 0.05071 | -0.03 | 17.771
15 | 0.873 | 0.08856 | -0.025 | 9.856
15.5 | 0.88 | 0.11373 | -0.022 | 7.74
16 | 0.902 | 0.12743 | -0.021 | 7.079
16.5 | 0.929 | 0.13078 | -0.022 | 7.101
17 | 0.956 | 0.13648 | -0.023 | 7.006
17.5 | 0.983 | 0.14121 | -0.024 | 6.958
18 | 1.005 | 0.15685 | -0.023 | 6.407
18.5 | 1.031 | 0.16353 | -0.024 | 6.307
19 | 1.058 | 0.16679 | -0.025 | 6.344
19.5 | 1.085 | 0.17301 | -0.025 | 6.27
20 | 1.111 | 0.17824 | -0.026 | 6.234

## 144. Re 18M Mach 0.50 (2)
BIGFOIL.COM POLAR EXPORT
NACA64-210 a=0.2
NACA64-210 a=0.2 |  |  |  | Cl Max: | 1.1294 | at alpha= | 7.5 | deg
XFOIL ncrit=9 |  |  |  | L/D Max: | 134.663 | at alpha= | 6.5 | deg
Re: | 18000000 |  |  | Cd Min: | 0.2836 | at alpha= | -20 | deg
Mach: | 0.5 |  |  | Cl=0 at alpha= | -1.0987 | deg
|  |  |  | @ Cl=0.1, Cd= | 0.0045655
|  |  |  | @ Cl=0.4, Cd= | 0.0045419
|  |  |  | @ Cl=0.6, Cd= | 0.0056272
alpha (deg) | Cl | Cd | Cm | Cl/Cd
-20 | -0.91 | 0.2836 | 0.1018 | -3.2087
-19.5 | -0.888 | 0.27367 | 0.0961 | -3.2448
-19 | -0.8663 | 0.26404 | 0.0905 | -3.2809
-17.5 | -0.8013 | 0.23657 | 0.0742 | -3.3872
-17 | -0.7779 | 0.2288 | 0.069 | -3.3999
-16.5 | -0.7572 | 0.21911 | 0.0635 | -3.4558
-16 | -0.7358 | 0.21031 | 0.0582 | -3.4986
-15.5 | -0.7171 | 0.20013 | 0.0526 | -3.5832
-15 | -0.6995 | 0.18946 | 0.0468 | -3.6921
-14.5 | -0.6792 | 0.18063 | 0.0415 | -3.7602
-13.5 | -0.6464 | 0.16293 | 0.0321 | -3.9673
-13 | -0.6348 | 0.15214 | 0.0261 | -4.1725
-12.5 | -0.6269 | 0.14088 | 0.0198 | -4.4499
-12 | -0.615 | 0.13134 | 0.0143 | -4.6825
-11.5 | -0.6076 | 0.12108 | 0.0083 | -5.0182
-11 | -0.5901 | 0.11373 | 0.004 | -5.1886
-10.5 | -0.5993 | 0.10076 | -0.004 | -5.9478
-10 | -0.6025 | 0.09003 | -0.0107 | -6.6922
-9.5 | -0.6055 | 0.07997 | -0.0173 | -7.5716
-9 | -0.611 | 0.06984 | -0.0243 | -8.7486
-8.5 | -0.6202 | 0.05795 | -0.0358 | -10.7023
-8 | -0.6487 | 0.04952 | -0.041 | -13.0998
-7.5 | -0.677 | 0.04235 | -0.039 | -15.9858
-7 | -0.6849 | 0.03344 | -0.0376 | -20.4815
-6.5 | -0.682 | 0.02336 | -0.0348 | -29.1952
-6 | -0.669 | 0.01244 | -0.0308 | -53.7781
-5.5 | -0.6194 | 0.00743 | -0.0269 | -83.3647
-5 | -0.5487 | 0.00637 | -0.0245 | -86.1381
-4.5 | -0.4757 | 0.00597 | -0.023 | -79.6817
-4 | -0.404 | 0.00561 | -0.022 | -72.0143
-3.5 | -0.3329 | 0.00539 | -0.0214 | -61.7625
-3 | -0.2625 | 0.00525 | -0.0212 | -50
-2.5 | -0.1929 | 0.00509 | -0.0211 | -37.8978
-2 | -0.1237 | 0.00498 | -0.0212 | -24.8394
-1.5 | -0.0549 | 0.00487 | -0.0214 | -11.2731
-1 | 0.0135 | 0.00476 | -0.0218 | 2.8361
-0.5 | 0.0816 | 0.00462 | -0.0222 | 17.6623
0.5 | 0.2166 | 0.00422 | -0.0233 | 51.327
1 | 0.2819 | 0.00391 | -0.0239 | 72.0972
1.5 | 0.3474 | 0.00424 | -0.0243 | 81.934
2 | 0.4136 | 0.00462 | -0.0246 | 89.5238
2.5 | 0.4803 | 0.00503 | -0.0247 | 95.4871
3 | 0.5475 | 0.00542 | -0.0247 | 101.0148
3.5 | 0.6159 | 0.00569 | -0.0247 | 108.2425
4 | 0.685 | 0.00594 | -0.0244 | 115.3199
4.5 | 0.7547 | 0.00619 | -0.0239 | 121.9225
5 | 0.825 | 0.00647 | -0.0232 | 127.5116
5.5 | 0.8958 | 0.00683 | -0.0221 | 131.1567
6 | 0.9676 | 0.0072 | -0.0206 | 134.3889
6.5 | 1.0396 | 0.00772 | -0.0184 | 134.6632
7 | 1.1061 | 0.00892 | -0.0145 | 124.0022
7.5 | 1.1294 | 0.01361 | -0.0059 | 82.9831
8 | 1.1251 | 0.02075 | 0.0031 | 54.2217
8.5 | 1.0903 | 0.02643 | 0.0145 | 41.2524
9 | 1.0524 | 0.03253 | 0.021 | 32.3517
9.5 | 1.0164 | 0.04061 | 0.0218 | 25.0283
10 | 0.9829 | 0.05038 | 0.0182 | 19.5097
10.5 | 0.9516 | 0.06205 | 0.0109 | 15.336
11 | 0.928 | 0.07513 | 0.0013 | 12.3519
11.5 | 0.9123 | 0.08992 | -0.0093 | 10.1457
12 | 0.8997 | 0.105 | -0.0188 | 8.5686
12.5 | 0.8921 | 0.11808 | -0.0271 | 7.555

## 145. Re 20M Mach 0.00 (1)
BIGFOIL.COM POLAR EXPORT
NACA64-210 a=0.2
NACA64-210 a=0.2 |  |  |  | Cl Max: | 1.024 | at alpha= | 10 | deg
JavaFoil+Calcfoil stall+Eppler ext transition |  |  |  | L/D Max: | 136.745 | at alpha= | 7.5 | deg
Re: | 20000000 |  |  | Cd Min: | 0.00473 | at alpha= | 1 | deg
Mach: | 0 |  |  | Cl=0 at alpha= | -1.0431 | deg
|  |  |  | @ Cl=0.1, Cd= | 0.0054034
|  |  |  | @ Cl=0.4, Cd= | 0.0051131
|  |  |  | @ Cl=0.6, Cd= | 0.0060156
alpha (deg) | Cl | Cd | Cm | Cl/Cd
-15 | -0.489 | 0.10248 | -0.003 | -4.774
-14.5 | -0.513 | 0.09663 | -0.003 | -5.305
-14 | -0.535 | 0.09171 | -0.003 | -5.836
-13.5 | -0.557 | 0.08687 | -0.003 | -6.409
-13 | -0.577 | 0.08292 | -0.003 | -6.959
-12.5 | -0.593 | 0.07775 | -0.004 | -7.628
-12 | -0.604 | 0.0725 | -0.004 | -8.335
-11.5 | -0.612 | 0.0685 | -0.004 | -8.929
-11 | -0.615 | 0.06569 | -0.004 | -9.365
-10.5 | -0.626 | 0.05463 | -0.005 | -11.455
-10 | -0.754 | 0.00932 | -0.009 | -80.887
-9.5 | -0.748 | 0.00897 | -0.009 | -83.39
-9 | -0.734 | 0.00831 | -0.009 | -88.353
-8.5 | -0.715 | 0.00798 | -0.01 | -89.577
-8 | -0.69 | 0.00766 | -0.01 | -90.116
-7.5 | -0.661 | 0.00734 | -0.011 | -90.06
-7 | -0.626 | 0.0071 | -0.011 | -88.198
-6.5 | -0.587 | 0.00692 | -0.012 | -84.824
-6 | -0.544 | 0.0067 | -0.012 | -81.151
-5.5 | -0.497 | 0.00657 | -0.012 | -75.663
-5 | -0.447 | 0.00638 | -0.013 | -70.106
-4.5 | -0.394 | 0.00619 | -0.013 | -63.709
-4 | -0.34 | 0.00605 | -0.014 | -56.139
-3.5 | -0.284 | 0.00591 | -0.014 | -48.008
-3 | -0.227 | 0.00582 | -0.015 | -39.007
-2.5 | -0.17 | 0.00573 | -0.015 | -29.607
-2 | -0.112 | 0.0057 | -0.016 | -19.567
-1.5 | -0.053 | 0.00576 | -0.016 | -9.225
-1 | 0.005 | 0.00575 | -0.016 | 0.946
-0.5 | 0.064 | 0.00544 | -0.017 | 11.799
0 | 0.123 | 0.00538 | -0.017 | 22.903
0.5 | 0.182 | 0.00511 | -0.018 | 35.62
1 | 0.24 | 0.00473 | -0.018 | 50.732
1.5 | 0.299 | 0.00479 | -0.019 | 62.384
2 | 0.357 | 0.00495 | -0.019 | 72.217
2.5 | 0.415 | 0.00517 | -0.02 | 80.357
3 | 0.473 | 0.0054 | -0.02 | 87.517
3.5 | 0.53 | 0.00581 | -0.021 | 91.19
4 | 0.586 | 0.00598 | -0.021 | 98.009
4.5 | 0.641 | 0.00612 | -0.022 | 104.82
5 | 0.695 | 0.00609 | -0.022 | 114.081
5.5 | 0.746 | 0.0063 | -0.023 | 118.287
6 | 0.794 | 0.00653 | -0.023 | 121.635
6.5 | 0.839 | 0.00673 | -0.024 | 124.669
7 | 0.88 | 0.00699 | -0.024 | 126.018
7.5 | 0.917 | 0.00671 | -0.024 | 136.745
8 | 0.95 | 0.00695 | -0.025 | 136.719
8.5 | 0.977 | 0.00722 | -0.025 | 135.308
9 | 0.998 | 0.00755 | -0.026 | 132.284
9.5 | 1.014 | 0.00781 | -0.026 | 129.87
10 | 1.024 | 0.00998 | -0.027 | 102.558
10.5 | 1.019 | 0.01056 | -0.027 | 96.537
11 | 1.006 | 0.01122 | -0.028 | 89.66
11.5 | 0.985 | 0.01196 | -0.028 | 82.356
12 | 0.958 | 0.01278 | -0.028 | 74.982
12.5 | 0.911 | 0.01614 | -0.028 | 56.468
13 | 0.845 | 0.02629 | -0.027 | 32.144
13.5 | 0.828 | 0.02255 | -0.028 | 36.709
14 | 0.765 | 0.03516 | -0.027 | 21.75
14.5 | 0.659 | 0.08962 | -0.019 | 7.351
15 | 0.629 | 0.09273 | -0.02 | 6.781

## 146. Re 20M Mach 0.00 (2)
BIGFOIL.COM POLAR EXPORT
NACA64-210 a=0.2
NACA64-210 a=0.2 |  |  |  | Cl Max: | 1.8239 | at alpha= | 19.5 | deg
XFOIL ncrit=9 |  |  |  | L/D Max: | 141.699 | at alpha= | 10 | deg
Re: | 20000000 |  |  | Cd Min: | 0.04121 | at alpha= | 20 | deg
Mach: | 0 |  |  | Cl=0 at alpha= | -1.0816 | deg
|  |  |  | @ Cl=0.1, Cd= | 0.0044761
|  |  |  | @ Cl=0.4, Cd= | 0.004754
|  |  |  | @ Cl=0.6, Cd= | 0.0055092
alpha (deg) | Cl | Cd | Cm | Cl/Cd
-20 | -1.7352 | 0.0329 | -0.0447 | -52.7416
-19.5 | -1.7419 | 0.02871 | -0.0429 | -60.6722
-19 | -1.7408 | 0.02578 | -0.0398 | -67.5252
-18.5 | -1.7391 | 0.02355 | -0.035 | -73.8471
-18 | -1.7361 | 0.02198 | -0.0284 | -78.9854
-17.5 | -1.7085 | 0.02049 | -0.0256 | -83.3821
-17 | -1.6751 | 0.01912 | -0.0234 | -87.6098
-16.5 | -1.6373 | 0.01791 | -0.0216 | -91.4182
-16 | -1.5968 | 0.01676 | -0.0202 | -95.2745
-14 | -1.4194 | 0.01299 | -0.0156 | -109.2687
-13.5 | -1.372 | 0.01208 | -0.0148 | -113.5762
-13 | -1.323 | 0.01127 | -0.0143 | -117.3913
-12.5 | -1.272 | 0.01067 | -0.0139 | -119.2127
-12 | -1.2201 | 0.01013 | -0.0137 | -120.4442
-11.5 | -1.1676 | 0.00963 | -0.0135 | -121.2461
-11 | -1.1144 | 0.00917 | -0.0134 | -121.5267
-10.5 | -1.0612 | 0.00866 | -0.0132 | -122.5404
-10 | -1.0078 | 0.00815 | -0.0132 | -123.6564
-9.5 | -0.9534 | 0.00777 | -0.0132 | -122.7027
-9 | -0.8984 | 0.00744 | -0.0133 | -120.7527
-8.5 | -0.8431 | 0.00714 | -0.0134 | -118.0812
-8 | -0.7875 | 0.00687 | -0.0136 | -114.6288
-7.5 | -0.7319 | 0.00656 | -0.0137 | -111.5701
-7 | -0.6761 | 0.00626 | -0.0139 | -108.0032
-6.5 | -0.6197 | 0.00605 | -0.0142 | -102.4298
-6 | -0.5631 | 0.00587 | -0.0145 | -95.9284
-5.5 | -0.5063 | 0.00569 | -0.0148 | -88.9807
-5 | -0.4495 | 0.0055 | -0.0151 | -81.7273
-4.5 | -0.3925 | 0.00532 | -0.0154 | -73.7782
-4 | -0.3353 | 0.00521 | -0.0158 | -64.357
-3.5 | -0.2781 | 0.00512 | -0.0162 | -54.3164
-3 | -0.2208 | 0.005 | -0.0166 | -44.16
-2.5 | -0.1633 | 0.00492 | -0.017 | -33.1911
-2 | -0.1058 | 0.00482 | -0.0175 | -21.9502
-1.5 | -0.0482 | 0.00473 | -0.0179 | -10.1903
-1 | 0.0094 | 0.00464 | -0.0184 | 2.0259
-0.5 | 0.0668 | 0.00454 | -0.0188 | 14.7137
0 | 0.124 | 0.00443 | -0.0193 | 27.991
0.5 | 0.1807 | 0.00446 | -0.0198 | 40.5157
1 | 0.2369 | 0.00423 | -0.0203 | 56.0047
1.5 | 0.2925 | 0.00449 | -0.0208 | 65.1448
2 | 0.349 | 0.0046 | -0.0213 | 75.8696
2.5 | 0.4053 | 0.00477 | -0.0217 | 84.9686
3 | 0.4618 | 0.00502 | -0.0221 | 91.992
3.5 | 0.5184 | 0.00525 | -0.0225 | 98.7429
4 | 0.5751 | 0.00543 | -0.0228 | 105.9116
4.5 | 0.6317 | 0.00561 | -0.0232 | 112.6025
5 | 0.6882 | 0.00578 | -0.0236 | 119.0657
5.5 | 0.7443 | 0.006 | -0.0239 | 124.05
6 | 0.8003 | 0.00622 | -0.0242 | 128.6656
6.5 | 0.8559 | 0.00646 | -0.0245 | 132.4923
7 | 0.9114 | 0.0067 | -0.0248 | 136.0299
7.5 | 0.9663 | 0.00701 | -0.0249 | 137.8459
8 | 1.021 | 0.00729 | -0.0251 | 140.0549
8.5 | 1.0754 | 0.00759 | -0.0253 | 141.6864
9 | 1.1288 | 0.00799 | -0.0253 | 141.2766
9.5 | 1.1818 | 0.00835 | -0.0252 | 141.5329
10 | 1.2342 | 0.00871 | -0.0251 | 141.6992
10.5 | 1.283 | 0.00906 | -0.0242 | 141.6115
11 | 1.3346 | 0.00966 | -0.0241 | 138.1573
11.5 | 1.3848 | 0.01025 | -0.0237 | 135.1024
12 | 1.4348 | 0.01082 | -0.0234 | 132.6063
13 | 1.5316 | 0.01204 | -0.0223 | 127.2093
13.5 | 1.578 | 0.01273 | -0.0215 | 123.9592
14 | 1.6229 | 0.01347 | -0.0204 | 120.4826
14.5 | 1.6654 | 0.01429 | -0.0192 | 116.543
15 | 1.7044 | 0.01525 | -0.0174 | 111.7639
15.5 | 1.7377 | 0.01643 | -0.0149 | 105.7638
16 | 1.7531 | 0.0178 | -0.0093 | 98.4888
16.5 | 1.7655 | 0.01913 | -0.0039 | 92.2896
17 | 1.7798 | 0.02085 | 0 | 85.3621
17.5 | 1.7948 | 0.02285 | 0.0032 | 78.547
18 | 1.8071 | 0.02531 | 0.0058 | 71.3987
18.5 | 1.8141 | 0.02849 | 0.008 | 63.675
19 | 1.8202 | 0.03205 | 0.0095 | 56.7925
19.5 | 1.8239 | 0.03615 | 0.0102 | 50.4537
20 | 1.8219 | 0.04121 | 0.0102 | 44.2101

## 147. Re 20M Mach 0.10 (1)
BIGFOIL.COM POLAR EXPORT
NACA64-210 a=0.2
NACA64-210 a=0.2 |  |  |  | Cl Max: | 1.017 | at alpha= | 10 | deg
JavaFoil+Calcfoil stall+Eppler ext transition |  |  |  | L/D Max: | 136.662 | at alpha= | 7.5 | deg
Re: | 20000000 |  |  | Cd Min: | 0.0047 | at alpha= | 1 | deg
Mach: | 0.1 |  |  | Cl=0 at alpha= | -1.0431 | deg
|  |  |  | @ Cl=0.1, Cd= | 0.005404
|  |  |  | @ Cl=0.4, Cd= | 0.0050926
|  |  |  | @ Cl=0.6, Cd= | 0.09716
alpha (deg) | Cl | Cd | Cm | Cl/Cd
-14.5 | -0.473 | 0.09738 | -0.003 | -4.859
-14 | -0.499 | 0.09273 | -0.003 | -5.382
-13.5 | -0.524 | 0.08789 | -0.003 | -5.966
-13 | -0.547 | 0.0857 | -0.003 | -6.384
-12.5 | -0.568 | 0.07879 | -0.004 | -7.204
-12 | -0.581 | 0.0742 | -0.004 | -7.834
-11.5 | -0.592 | 0.06976 | -0.004 | -8.487
-11 | -0.604 | 0.06228 | -0.005 | -9.695
-10.5 | -0.609 | 0.05803 | -0.005 | -10.491
-10 | -0.702 | 0.01458 | -0.008 | -48.161
-9.5 | -0.728 | 0.0096 | -0.009 | -75.861
-9 | -0.728 | 0.00837 | -0.01 | -86.985
-8.5 | -0.711 | 0.00801 | -0.01 | -88.789
-8 | -0.688 | 0.00773 | -0.01 | -89.029
-7.5 | -0.66 | 0.00742 | -0.011 | -88.966
-7 | -0.626 | 0.00717 | -0.011 | -87.347
-6.5 | -0.588 | 0.00694 | -0.012 | -84.709
-6 | -0.545 | 0.00676 | -0.012 | -80.662
-5.5 | -0.499 | 0.00657 | -0.012 | -75.945
-5 | -0.449 | 0.00637 | -0.013 | -70.452
-4.5 | -0.396 | 0.00621 | -0.013 | -63.776
-4 | -0.341 | 0.00606 | -0.014 | -56.29
-3.5 | -0.285 | 0.00594 | -0.014 | -47.979
-3 | -0.228 | 0.0058 | -0.015 | -39.29
-2.5 | -0.17 | 0.00574 | -0.015 | -29.674
-2 | -0.112 | 0.00569 | -0.016 | -19.71
-1.5 | -0.053 | 0.00577 | -0.016 | -9.266
-1 | 0.005 | 0.00575 | -0.017 | 0.95
-0.5 | 0.064 | 0.00544 | -0.017 | 11.85
0 | 0.124 | 0.00538 | -0.017 | 22.994
0.5 | 0.183 | 0.00486 | -0.018 | 37.584
1 | 0.241 | 0.0047 | -0.018 | 51.305
1.5 | 0.3 | 0.00479 | -0.019 | 62.631
2 | 0.359 | 0.00493 | -0.019 | 72.847
2.5 | 0.417 | 0.00516 | -0.02 | 80.928
3 | 0.475 | 0.00542 | -0.02 | 87.654
3.5 | 0.532 | 0.00585 | -0.021 | 91.046
4 | 0.589 | 0.00596 | -0.021 | 98.731
4.5 | 0.644 | 0.00614 | -0.022 | 104.83
5 | 0.698 | 0.00614 | -0.022 | 113.647
5.5 | 0.749 | 0.00631 | -0.023 | 118.712
6 | 0.797 | 0.00652 | -0.023 | 122.343
6.5 | 0.842 | 0.00674 | -0.024 | 124.834
7 | 0.883 | 0.00698 | -0.024 | 126.504
7.5 | 0.919 | 0.00673 | -0.025 | 136.662
8 | 0.95 | 0.00705 | -0.025 | 134.718
8.5 | 0.976 | 0.00729 | -0.026 | 133.783
9 | 0.996 | 0.00758 | -0.026 | 131.326
9.5 | 1.01 | 0.00959 | -0.026 | 105.306
10 | 1.017 | 0.01001 | -0.027 | 101.559
10.5 | 1.007 | 0.01071 | -0.027 | 94.078
11 | 0.99 | 0.01142 | -0.028 | 86.632
11.5 | 0.963 | 0.01228 | -0.028 | 78.454
12 | 0.931 | 0.01322 | -0.028 | 70.394
12.5 | 0.865 | 0.01999 | -0.028 | 43.265
13 | 0.727 | 0.07117 | -0.02 | 10.211
13.5 | 0.768 | 0.03071 | -0.027 | 24.996
14 | 0.665 | 0.07381 | -0.022 | 9.009
14.5 | 0.617 | 0.08957 | -0.019 | 6.891
15 | 0.58 | 0.09716 | -0.019 | 5.966

## 148. Re 20M Mach 0.10 (2)
BIGFOIL.COM POLAR EXPORT
NACA64-210 a=0.2
NACA64-210 a=0.2 |  |  |  | Cl Max: | 1.7934 | at alpha= | 18.5 | deg
XFOIL ncrit=9 |  |  |  | L/D Max: | 141.213 | at alpha= | 8.5 | deg
Re: | 20000000 |  |  | Cd Min: | 0.04913 | at alpha= | 20 | deg
Mach: | 0.1 |  |  | Cl=0 at alpha= | -1.0819 | deg
|  |  |  | @ Cl=0.1, Cd= | 0.0044731
|  |  |  | @ Cl=0.4, Cd= | 0.0047456
|  |  |  | @ Cl=0.6, Cd= | 0.0055076
alpha (deg) | Cl | Cd | Cm | Cl/Cd
-20 | -1.64 | 0.04643 | -0.0457 | -35.322
-19.5 | -1.6706 | 0.03785 | -0.0485 | -44.1374
-19 | -1.6846 | 0.03228 | -0.0482 | -52.1871
-18.5 | -1.6927 | 0.02816 | -0.0457 | -60.1101
-18 | -1.6965 | 0.02518 | -0.0412 | -67.3749
-17.5 | -1.7011 | 0.02319 | -0.0339 | -73.3549
-17 | -1.6789 | 0.02136 | -0.03 | -78.6002
-16.5 | -1.6462 | 0.01978 | -0.0273 | -83.2255
-16 | -1.6088 | 0.01831 | -0.0252 | -87.8646
-15.5 | -1.5676 | 0.01698 | -0.0234 | -92.3204
-15 | -1.5232 | 0.01583 | -0.0219 | -96.2224
-14.5 | -1.4756 | 0.01475 | -0.021 | -100.0407
-14 | -1.4326 | 0.01394 | -0.0188 | -102.769
-13.5 | -1.3843 | 0.01299 | -0.0178 | -106.5666
-13 | -1.3356 | 0.01196 | -0.0168 | -111.6722
-12.5 | -1.2849 | 0.01112 | -0.0161 | -115.5486
-12 | -1.2327 | 0.01044 | -0.0155 | -118.0747
-11.5 | -1.1794 | 0.00987 | -0.0151 | -119.4934
-11 | -1.1254 | 0.00937 | -0.0148 | -120.1067
-10.5 | -1.071 | 0.00889 | -0.0145 | -120.4724
-10 | -1.0167 | 0.00836 | -0.0143 | -121.6148
-9.5 | -0.9619 | 0.00788 | -0.0141 | -122.0685
-9 | -0.9062 | 0.00752 | -0.0141 | -120.5053
-8.5 | -0.8502 | 0.00721 | -0.0141 | -117.9196
-8 | -0.7939 | 0.00693 | -0.0142 | -114.5599
-7.5 | -0.7375 | 0.00663 | -0.0143 | -111.2368
-7 | -0.6812 | 0.00631 | -0.0144 | -107.9556
-6.5 | -0.6243 | 0.00608 | -0.0146 | -102.6809
-6 | -0.5671 | 0.00589 | -0.0148 | -96.2818
-5.5 | -0.5098 | 0.00571 | -0.0151 | -89.282
-5 | -0.4525 | 0.00552 | -0.0153 | -81.9746
-4.5 | -0.3951 | 0.00533 | -0.0156 | -74.1276
-3.5 | -0.2798 | 0.00513 | -0.0164 | -54.5419
-3 | -0.2221 | 0.005 | -0.0167 | -44.42
-2.5 | -0.1642 | 0.00492 | -0.0172 | -33.374
-2 | -0.1064 | 0.00482 | -0.0176 | -22.0747
-1.5 | -0.0485 | 0.00473 | -0.018 | -10.2537
-1 | 0.0095 | 0.00464 | -0.0185 | 2.0474
-0.5 | 0.0672 | 0.00453 | -0.0189 | 14.8344
0 | 0.1248 | 0.00443 | -0.0194 | 28.1716
1 | 0.2383 | 0.00423 | -0.0204 | 56.3357
1.5 | 0.2943 | 0.00448 | -0.0209 | 65.692
2 | 0.351 | 0.00459 | -0.0214 | 76.4706
2.5 | 0.4077 | 0.00477 | -0.0218 | 85.4717
3 | 0.4645 | 0.00503 | -0.0222 | 92.3459
3.5 | 0.5215 | 0.00526 | -0.0225 | 99.1445
4 | 0.5786 | 0.00544 | -0.0229 | 106.3603
4.5 | 0.6356 | 0.00562 | -0.0233 | 113.0961
5 | 0.6925 | 0.0058 | -0.0236 | 119.3966
5.5 | 0.7491 | 0.00602 | -0.0239 | 124.4352
6 | 0.8054 | 0.00625 | -0.0242 | 128.864
6.5 | 0.8616 | 0.00649 | -0.0244 | 132.7581
7 | 0.9176 | 0.00674 | -0.0246 | 136.1424
7.5 | 0.9729 | 0.00706 | -0.0247 | 137.8045
8 | 1.0283 | 0.00734 | -0.0249 | 140.0954
8.5 | 1.0831 | 0.00767 | -0.0249 | 141.2125
9 | 1.137 | 0.00808 | -0.0248 | 140.7178
9.5 | 1.1908 | 0.00844 | -0.0247 | 141.09
10 | 1.2437 | 0.00881 | -0.0244 | 141.1691
10.5 | 1.2935 | 0.00926 | -0.0235 | 139.6868
11 | 1.3447 | 0.00989 | -0.023 | 135.9656
11.5 | 1.396 | 0.01044 | -0.0226 | 133.7165
12 | 1.4465 | 0.01104 | -0.022 | 131.0236
12.5 | 1.4958 | 0.01168 | -0.0213 | 128.0651
13 | 1.5439 | 0.01237 | -0.0204 | 124.81
13.5 | 1.5903 | 0.01314 | -0.0193 | 121.0274
14 | 1.6345 | 0.01399 | -0.0179 | 116.8335
14.5 | 1.6743 | 0.01507 | -0.0159 | 111.1015
15 | 1.7097 | 0.01626 | -0.0133 | 105.1476
15.5 | 1.7343 | 0.01759 | -0.009 | 98.5958
16 | 1.744 | 0.01891 | -0.0026 | 92.2263
16.5 | 1.7579 | 0.02066 | 0.0019 | 85.0871
17 | 1.7705 | 0.02286 | 0.0055 | 77.4497
17.5 | 1.7841 | 0.02531 | 0.0083 | 70.4899
18 | 1.793 | 0.02843 | 0.0106 | 63.0672
18.5 | 1.7934 | 0.03262 | 0.0123 | 54.9785
19 | 1.7933 | 0.03729 | 0.013 | 48.0906
19.5 | 1.7924 | 0.04244 | 0.0129 | 42.2337
20 | 1.7828 | 0.04913 | 0.0116 | 36.2874

## 149. Re 20M Mach 0.25 (1)
BIGFOIL.COM POLAR EXPORT
NACA64-210 a=0.2
NACA64-210 a=0.2 |  |  |  | Cl Max: | 0.969 | at alpha= | 9 | deg
JavaFoil+Calcfoil stall+Eppler ext transition |  |  |  | L/D Max: | 132.513 | at alpha= | 7 | deg
Re: | 20000000 |  |  | Cd Min: | 0.00476 | at alpha= | 1 | deg
Mach: | 0.25 |  |  | Cl=0 at alpha= | -1.0492 | deg
|  |  |  | @ Cl=0.1, Cd= | 0.0054354
|  |  |  | @ Cl=0.4, Cd= | 0.10006
|  |  |  | @ Cl=0.6, Cd= | 0.10006
alpha (deg) | Cl | Cd | Cm | Cl/Cd
-13.5 | -0.201 | 0.0938 | -0.003 | -2.141
-13 | -0.275 | 0.08562 | -0.003 | -3.217
-12.5 | -0.335 | 0.0813 | -0.004 | -4.123
-12 | -0.383 | 0.07643 | -0.004 | -5.017
-11.5 | -0.426 | 0.07268 | -0.004 | -5.862
-11 | -0.463 | 0.06981 | -0.004 | -6.629
-10.5 | -0.495 | 0.0638 | -0.004 | -7.758
-10 | -0.518 | 0.06109 | -0.005 | -8.481
-9.5 | -0.536 | 0.05614 | -0.005 | -9.545
-9 | -0.546 | 0.05218 | -0.005 | -10.467
-8.5 | -0.674 | 0.00844 | -0.01 | -79.898
-8 | -0.666 | 0.00807 | -0.011 | -82.529
-7.5 | -0.649 | 0.00777 | -0.011 | -83.537
-7 | -0.624 | 0.00737 | -0.011 | -84.665
-6.5 | -0.591 | 0.00713 | -0.012 | -82.857
-6 | -0.552 | 0.00688 | -0.012 | -80.178
-5.5 | -0.507 | 0.00669 | -0.013 | -75.849
-5 | -0.458 | 0.0065 | -0.013 | -70.527
-4.5 | -0.405 | 0.00629 | -0.014 | -64.407
-4 | -0.349 | 0.00614 | -0.014 | -56.922
-3.5 | -0.292 | 0.00596 | -0.015 | -49.026
-3 | -0.234 | 0.00587 | -0.015 | -39.878
-2.5 | -0.175 | 0.00579 | -0.016 | -30.214
-2 | -0.115 | 0.00574 | -0.016 | -20.066
-1.5 | -0.055 | 0.0058 | -0.017 | -9.461
-1 | 0.006 | 0.00562 | -0.017 | 1
-0.5 | 0.066 | 0.00548 | -0.017 | 12.091
0 | 0.127 | 0.0054 | -0.018 | 23.547
0.5 | 0.188 | 0.00485 | -0.018 | 38.71
1 | 0.248 | 0.00476 | -0.019 | 52.102
1.5 | 0.308 | 0.00482 | -0.019 | 63.982
2 | 0.369 | 0.00497 | -0.02 | 74.27
2.5 | 0.429 | 0.00519 | -0.02 | 82.572
3 | 0.488 | 0.00549 | -0.021 | 88.956
3.5 | 0.547 | 0.0059 | -0.021 | 92.582
4 | 0.604 | 0.00603 | -0.022 | 100.261
4.5 | 0.661 | 0.00606 | -0.022 | 109
5 | 0.716 | 0.00625 | -0.023 | 114.506
5.5 | 0.767 | 0.00645 | -0.023 | 118.808
6 | 0.814 | 0.00666 | -0.024 | 122.22
6.5 | 0.857 | 0.00692 | -0.024 | 123.875
7 | 0.894 | 0.00675 | -0.025 | 132.513
7.5 | 0.925 | 0.007 | -0.025 | 132.098
8 | 0.948 | 0.00729 | -0.026 | 130.079
8.5 | 0.963 | 0.0077 | -0.026 | 125.103
9 | 0.969 | 0.00982 | -0.027 | 98.637
9.5 | 0.964 | 0.01039 | -0.027 | 92.8
10 | 0.948 | 0.01091 | -0.028 | 86.896
10.5 | 0.902 | 0.01216 | -0.028 | 74.183
11 | 0.841 | 0.01392 | -0.028 | 60.395
11.5 | 0.657 | 0.06476 | -0.019 | 10.149
12 | 0.599 | 0.0659 | -0.02 | 9.096
12.5 | 0.52 | 0.08166 | -0.016 | 6.364
13 | 0.445 | 0.09029 | -0.015 | 4.933
13.5 | 0.367 | 0.09461 | -0.015 | 3.878
14 | 0.281 | 0.10006 | -0.016 | 2.804

## 150. Re 20M Mach 0.25 (2)
BIGFOIL.COM POLAR EXPORT
NACA64-210 a=0.2
NACA64-210 a=0.2 |  |  |  | Cl Max: | 1.6416 | at alpha= | 14 | deg
XFOIL ncrit=9 |  |  |  | L/D Max: | 139.53 | at alpha= | 8 | deg
Re: | 20000000 |  |  | Cd Min: | 0.21416 | at alpha= | -18 | deg
Mach: | 0.25 |  |  | Cl=0 at alpha= | -1.0844 | deg
|  |  |  | @ Cl=0.1, Cd= | 0.0044641
|  |  |  | @ Cl=0.4, Cd= | 0.0047314
|  |  |  | @ Cl=0.6, Cd= | 0.0055068
alpha (deg) | Cl | Cd | Cm | Cl/Cd
-18 | -0.7756 | 0.21416 | 0.0619 | -3.6216
-17.5 | -0.758 | 0.20708 | 0.0572 | -3.6604
-17 | -0.7757 | 0.18571 | 0.047 | -4.1769
-16.5 | -0.7636 | 0.17715 | 0.0418 | -4.3105
-16 | -0.7816 | 0.15927 | 0.0317 | -4.9074
-15.5 | -1.1362 | 0.0714 | -0.0303 | -15.9132
-15 | -1.1358 | 0.06081 | -0.0389 | -18.6778
-14.5 | -1.1636 | 0.04953 | -0.0475 | -23.4928
-13.5 | -1.2964 | 0.03197 | -0.0448 | -40.5505
-13 | -1.3449 | 0.02352 | -0.037 | -57.1811
-12.5 | -1.3314 | 0.018 | -0.0324 | -73.9667
-12 | -1.2931 | 0.01461 | -0.0291 | -88.5079
-11.5 | -1.2422 | 0.01264 | -0.0265 | -98.2753
-11 | -1.1871 | 0.01119 | -0.0244 | -106.0858
-10.5 | -1.1291 | 0.0102 | -0.0228 | -110.6961
-10 | -1.0699 | 0.00945 | -0.0215 | -113.2169
-9.5 | -1.01 | 0.00884 | -0.0203 | -114.2534
-9 | -0.9504 | 0.00821 | -0.0193 | -115.7613
-8.5 | -0.8907 | 0.00767 | -0.0185 | -116.1278
-8 | -0.8304 | 0.00729 | -0.0179 | -113.9095
-7 | -0.7098 | 0.00661 | -0.0171 | -107.3828
-6.5 | -0.65 | 0.00626 | -0.0168 | -103.8339
-6 | -0.5897 | 0.00602 | -0.0166 | -97.9568
-5.5 | -0.5295 | 0.00581 | -0.0166 | -91.136
-5 | -0.4693 | 0.00562 | -0.0167 | -83.5053
-4.5 | -0.4094 | 0.0054 | -0.0167 | -75.8148
-4 | -0.3493 | 0.00526 | -0.0169 | -66.4068
-3 | -0.2294 | 0.00503 | -0.0175 | -45.6064
-2.5 | -0.1695 | 0.00494 | -0.0178 | -34.3117
-2 | -0.1096 | 0.00483 | -0.0182 | -22.6915
-1.5 | -0.0497 | 0.00474 | -0.0186 | -10.4852
-1 | 0.0101 | 0.00464 | -0.0191 | 2.1767
-0.5 | 0.0698 | 0.00452 | -0.0195 | 15.4425
0 | 0.1292 | 0.00441 | -0.02 | 29.2971
0.5 | 0.188 | 0.00443 | -0.0205 | 42.4379
1 | 0.2462 | 0.00418 | -0.0211 | 58.8995
1.5 | 0.3039 | 0.00447 | -0.0215 | 67.9866
2 | 0.3624 | 0.00459 | -0.022 | 78.9542
2.5 | 0.4209 | 0.00481 | -0.0224 | 87.5052
3 | 0.4797 | 0.00508 | -0.0227 | 94.4291
3.5 | 0.5388 | 0.00532 | -0.023 | 101.2782
4 | 0.598 | 0.0055 | -0.0233 | 108.7273
4.5 | 0.6572 | 0.0057 | -0.0235 | 115.2982
5 | 0.7164 | 0.00591 | -0.0237 | 121.2183
5.5 | 0.7755 | 0.00612 | -0.0239 | 126.7157
6 | 0.8344 | 0.0064 | -0.0239 | 130.375
6.5 | 0.8934 | 0.00665 | -0.0239 | 134.3459
7 | 0.9519 | 0.00698 | -0.0237 | 136.3754
7.5 | 1.0105 | 0.00729 | -0.0235 | 138.6145
8 | 1.0688 | 0.00766 | -0.0232 | 139.53
8.5 | 1.1264 | 0.0081 | -0.0226 | 139.0617
9 | 1.184 | 0.00852 | -0.022 | 138.9671
9.5 | 1.2404 | 0.00907 | -0.0211 | 136.7585
10 | 1.2954 | 0.00965 | -0.0198 | 134.2383
10.5 | 1.349 | 0.0102 | -0.0181 | 132.2549
11 | 1.4041 | 0.01092 | -0.0167 | 128.5806
11.5 | 1.4576 | 0.01174 | -0.0149 | 124.1567
12 | 1.5089 | 0.01272 | -0.0128 | 118.6242
12.5 | 1.5569 | 0.01388 | -0.0102 | 112.1686
13 | 1.5987 | 0.01538 | -0.0067 | 103.9467
13.5 | 1.634 | 0.01705 | -0.0023 | 95.8358
14 | 1.6416 | 0.01896 | 0.0059 | 86.5823
14.5 | 1.6361 | 0.02207 | 0.0133 | 74.1323
15 | 1.6267 | 0.02633 | 0.0186 | 61.7812
15.5 | 1.6008 | 0.03274 | 0.0219 | 48.8943
16 | 1.5738 | 0.04035 | 0.0224 | 39.0037
16.5 | 1.5426 | 0.04962 | 0.0204 | 31.0883
17 | 1.5072 | 0.06088 | 0.0156 | 24.7569
17.5 | 1.478 | 0.07294 | 0.009 | 20.2632
18 | 1.4405 | 0.08777 | -0.0004 | 16.4122
18.5 | 1.3974 | 0.10516 | -0.0121 | 13.2883
19 | 1.3481 | 0.12483 | -0.0256 | 10.7995

## 151. Re 20M Mach 0.50 (1)
BIGFOIL.COM POLAR EXPORT
NACA64-210 a=0.2
NACA64-210 a=0.2 |  |  |  | Cl Max: | 1.111 | at alpha= | 20 | deg
JavaFoil+Calcfoil stall+Eppler ext transition |  |  |  | L/D Max: | 124.778 | at alpha= | 5.5 | deg
Re: | 20000000 |  |  | Cd Min: | 0.00471 | at alpha= | 1.5 | deg
Mach: | 0.5 |  |  | Cl=0 at alpha= | -1.0448 | deg
|  |  |  | @ Cl=0.1, Cd= | 0.0053265
|  |  |  | @ Cl=0.4, Cd= | 0.0048742
|  |  |  | @ Cl=0.6, Cd= | 0.005994
alpha (deg) | Cl | Cd | Cm | Cl/Cd
-20 | -1.017 | 0.18127 | -0.001 | -5.612
-19.5 | -0.993 | 0.1657 | -0.001 | -5.991
-19 | -0.966 | 0.15864 | -0.002 | -6.089
-18.5 | -0.939 | 0.15421 | -0.002 | -6.089
-18 | -0.912 | 0.14691 | -0.002 | -6.208
-17.5 | -0.886 | 0.13836 | -0.002 | -6.402
-17 | -0.86 | 0.12882 | -0.002 | -6.674
-16.5 | -0.833 | 0.1246 | -0.003 | -6.687
-16 | -0.806 | 0.12107 | -0.003 | -6.655
-15.5 | -0.779 | 0.11539 | -0.003 | -6.75
-15 | -0.755 | 0.09996 | -0.003 | -7.551
-14.5 | -0.731 | 0.09098 | -0.004 | -8.031
-14 | -0.707 | 0.08314 | -0.004 | -8.501
-13.5 | -0.673 | 0.08999 | -0.004 | -7.477
-13 | -0.65 | 0.07952 | -0.004 | -8.169
-12.5 | -0.632 | 0.0664 | -0.005 | -9.523
-12 | -0.694 | 0.0171 | -0.008 | -40.594
-11.5 | -0.686 | 0.01201 | -0.008 | -57.084
-11 | -0.539 | 0.06831 | -0.005 | -7.89
-10.5 | -0.51 | 0.06843 | -0.005 | -7.453
-10 | -0.487 | 0.05861 | -0.006 | -8.303
-9.5 | -0.532 | 0.01542 | -0.01 | -34.526
-9 | -0.531 | 0.00901 | -0.011 | -58.945
-8.5 | -0.498 | 0.00908 | -0.011 | -54.88
-8 | -0.375 | 0.0506 | -0.006 | -7.415
-7.5 | -0.348 | 0.04802 | -0.006 | -7.247
-7 | -0.323 | 0.04272 | -0.007 | -7.561
-6.5 | -0.365 | 0.00798 | -0.013 | -45.707
-6 | -0.267 | 0.04063 | -0.007 | -6.579
-5.5 | -0.494 | 0.00745 | -0.014 | -66.328
-5 | -0.481 | 0.00711 | -0.015 | -67.557
-4.5 | -0.436 | 0.00676 | -0.015 | -64.477
-4 | -0.382 | 0.00652 | -0.016 | -58.579
-3.5 | -0.322 | 0.00628 | -0.016 | -51.334
-3 | -0.26 | 0.00608 | -0.017 | -42.699
-2.5 | -0.195 | 0.00595 | -0.017 | -32.711
-2 | -0.128 | 0.00588 | -0.018 | -21.834
-1.5 | -0.061 | 0.00556 | -0.018 | -11.026
-1 | 0.006 | 0.00567 | -0.019 | 1.106
-0.5 | 0.074 | 0.00538 | -0.02 | 13.773
0 | 0.142 | 0.00524 | -0.02 | 27.124
0.5 | 0.21 | 0.00473 | -0.021 | 44.359
1 | 0.277 | 0.00483 | -0.021 | 57.374
1.5 | 0.345 | 0.00471 | -0.022 | 73.218
2 | 0.412 | 0.00491 | -0.022 | 83.923
2.5 | 0.479 | 0.00524 | -0.023 | 91.249
3 | 0.544 | 0.00577 | -0.023 | 94.435
3.5 | 0.609 | 0.00603 | -0.024 | 100.927
4 | 0.671 | 0.00628 | -0.024 | 106.961
4.5 | 0.731 | 0.00653 | -0.025 | 111.899
5 | 0.787 | 0.0068 | -0.025 | 115.75
5.5 | 0.83 | 0.00665 | -0.026 | 124.778
6 | 0.856 | 0.00704 | -0.027 | 121.596
6.5 | 0.846 | 0.00762 | -0.027 | 111.058
7 | 0.646 | 0.0101 | -0.028 | 63.969
7.5 | 0.46 | 0.04592 | -0.016 | 10.02
8 | 0.595 | 0.01086 | -0.029 | 54.798
8.5 | 0.622 | 0.0121 | -0.029 | 51.397
9 | 0.536 | 0.05801 | -0.015 | 9.236
9.5 | 0.687 | 0.01224 | -0.03 | 56.14
10 | 0.714 | 0.01355 | -0.03 | 52.718
10.5 | 0.737 | 0.01589 | -0.03 | 46.337
11 | 0.645 | 0.06942 | -0.018 | 9.287
11.5 | 0.801 | 0.01582 | -0.032 | 50.648
12 | 0.824 | 0.01832 | -0.032 | 45.001
12.5 | 0.839 | 0.02358 | -0.032 | 35.567
13 | 0.766 | 0.07327 | -0.024 | 10.456
13.5 | 0.776 | 0.09195 | -0.02 | 8.434
14 | 0.834 | 0.0707 | -0.026 | 11.792
14.5 | 0.833 | 0.09504 | -0.022 | 8.761
15 | 0.857 | 0.10281 | -0.023 | 8.339
15.5 | 0.879 | 0.11879 | -0.022 | 7.396
16 | 0.902 | 0.13196 | -0.021 | 6.833
16.5 | 0.928 | 0.13788 | -0.022 | 6.734
17 | 0.955 | 0.14028 | -0.023 | 6.81
17.5 | 0.982 | 0.1467 | -0.024 | 6.694
18 | 1.005 | 0.16276 | -0.023 | 6.174
18.5 | 1.031 | 0.16803 | -0.024 | 6.138
19 | 1.058 | 0.16954 | -0.025 | 6.24
19.5 | 1.085 | 0.17381 | -0.025 | 6.241
20 | 1.111 | 0.18137 | -0.026 | 6.128

## 152. Re 20M Mach 0.50 (2)
BIGFOIL.COM POLAR EXPORT
NACA64-210 a=0.2
NACA64-210 a=0.2 |  |  |  | Cl Max: | 1.109 | at alpha= | 7 | deg
XFOIL ncrit=9 |  |  |  | L/D Max: | 137.375 | at alpha= | 6.5 | deg
Re: | 20000000 |  |  | Cd Min: | 0.00871 | at alpha= | 7 | deg
Mach: | 0.5 |  |  | Cl=0 at alpha= | -99 | deg
|  |  |  | @ Cl=0.1, Cd= | 0.00438
|  |  |  | @ Cl=0.4, Cd= | 0.0045659
|  |  |  | @ Cl=0.6, Cd= | 0.0055599
alpha (deg) | Cl | Cd | Cm | Cl/Cd
0 | 0.1493 | 0.00438 | -0.0227 | 34.0868
0.5 | 0.2165 | 0.00427 | -0.0233 | 50.7026
1 | 0.2819 | 0.00401 | -0.0239 | 70.2993
1.5 | 0.3474 | 0.00432 | -0.0243 | 80.4167
2 | 0.4137 | 0.00463 | -0.0246 | 89.3521
2.5 | 0.4806 | 0.005 | -0.0248 | 96.12
3 | 0.5479 | 0.00537 | -0.0248 | 102.0298
3.5 | 0.6165 | 0.00562 | -0.0247 | 109.6975
4 | 0.6857 | 0.00585 | -0.0245 | 117.2137
4.5 | 0.7555 | 0.00611 | -0.024 | 123.6498
5 | 0.826 | 0.00638 | -0.0233 | 129.4671
5.5 | 0.8969 | 0.00673 | -0.0222 | 133.2689
6 | 0.9689 | 0.00709 | -0.0207 | 136.6573
6.5 | 1.0413 | 0.00758 | -0.0186 | 137.3747
7 | 1.109 | 0.00871 | -0.0148 | 127.3249