## index
index | Re | Mach | Datasource
1 | 50000 | 0 | JavaFoil+Calcfoil stall+Eppler ext transition
2 | 50000 | 0 | XFOIL ncrit=9
3 | 50000 | 0.1 | JavaFoil+Calcfoil stall+Eppler ext transition
4 | 50000 | 0.1 | XFOIL ncrit=9
5 | 50000 | 0.25 | JavaFoil+Calcfoil stall+Eppler ext transition
6 | 50000 | 0.25 | XFOIL ncrit=9
7 | 50000 | 0.5 | JavaFoil+Calcfoil stall+Eppler ext transition
8 | 50000 | 0.5 | XFOIL ncrit=9
9 | 100000 | 0 | JavaFoil+Calcfoil stall+Eppler ext transition
10 | 100000 | 0 | XFOIL ncrit=9
11 | 100000 | 0.1 | JavaFoil+Calcfoil stall+Eppler ext transition
12 | 100000 | 0.1 | XFOIL ncrit=9
13 | 100000 | 0.25 | JavaFoil+Calcfoil stall+Eppler ext transition
14 | 100000 | 0.25 | XFOIL ncrit=9
15 | 100000 | 0.5 | JavaFoil+Calcfoil stall+Eppler ext transition
16 | 100000 | 0.5 | XFOIL ncrit=9
17 | 250000 | 0 | JavaFoil+Calcfoil stall+Eppler ext transition
18 | 250000 | 0 | XFOIL ncrit=9
19 | 250000 | 0.1 | JavaFoil+Calcfoil stall+Eppler ext transition
20 | 250000 | 0.1 | XFOIL ncrit=9
21 | 250000 | 0.25 | JavaFoil+Calcfoil stall+Eppler ext transition
22 | 250000 | 0.25 | XFOIL ncrit=9
23 | 250000 | 0.5 | JavaFoil+Calcfoil stall+Eppler ext transition
24 | 250000 | 0.5 | XFOIL ncrit=9
25 | 500000 | 0 | JavaFoil+Calcfoil stall+Eppler ext transition
26 | 500000 | 0 | XFOIL ncrit=9
27 | 500000 | 0.1 | JavaFoil+Calcfoil stall+Eppler ext transition
28 | 500000 | 0.1 | XFOIL ncrit=9
29 | 500000 | 0.25 | JavaFoil+Calcfoil stall+Eppler ext transition
30 | 500000 | 0.25 | XFOIL ncrit=9
31 | 500000 | 0.5 | JavaFoil+Calcfoil stall+Eppler ext transition
32 | 500000 | 0.5 | XFOIL ncrit=9
33 | 750000 | 0 | JavaFoil+Calcfoil stall+Eppler ext transition
34 | 750000 | 0 | XFOIL ncrit=9
35 | 750000 | 0.1 | JavaFoil+Calcfoil stall+Eppler ext transition
36 | 750000 | 0.1 | XFOIL ncrit=9
37 | 750000 | 0.25 | JavaFoil+Calcfoil stall+Eppler ext transition
38 | 750000 | 0.25 | XFOIL ncrit=9
39 | 750000 | 0.5 | JavaFoil+Calcfoil stall+Eppler ext transition
40 | 750000 | 0.5 | XFOIL ncrit=9
41 | 1000000 | 0 | JavaFoil+Calcfoil stall+Eppler ext transition
42 | 1000000 | 0 | XFOIL ncrit=9
43 | 1000000 | 0.1 | JavaFoil+Calcfoil stall+Eppler ext transition
44 | 1000000 | 0.1 | XFOIL ncrit=9
45 | 1000000 | 0.25 | JavaFoil+Calcfoil stall+Eppler ext transition
46 | 1000000 | 0.25 | XFOIL ncrit=9
47 | 1000000 | 0.5 | JavaFoil+Calcfoil stall+Eppler ext transition
48 | 1000000 | 0.5 | XFOIL ncrit=9
49 | 2000000 | 0 | JavaFoil+Calcfoil stall+Eppler ext transition
50 | 2000000 | 0 | XFOIL ncrit=9
51 | 2000000 | 0.1 | JavaFoil+Calcfoil stall+Eppler ext transition
52 | 2000000 | 0.1 | XFOIL ncrit=9
53 | 2000000 | 0.25 | JavaFoil+Calcfoil stall+Eppler ext transition
54 | 2000000 | 0.25 | XFOIL ncrit=9
55 | 2000000 | 0.5 | JavaFoil+Calcfoil stall+Eppler ext transition
56 | 2000000 | 0.5 | XFOIL ncrit=9
57 | 3000000 | 0 | JavaFoil+Calcfoil stall+Eppler ext transition
58 | 3000000 | 0 | XFOIL ncrit=9
59 | 3000000 | 0.1 | JavaFoil+Calcfoil stall+Eppler ext transition
60 | 3000000 | 0.1 | XFOIL ncrit=9
61 | 3000000 | 0.25 | JavaFoil+Calcfoil stall+Eppler ext transition
62 | 3000000 | 0.25 | XFOIL ncrit=9
63 | 3000000 | 0.5 | JavaFoil+Calcfoil stall+Eppler ext transition
64 | 3000000 | 0.5 | XFOIL ncrit=9
65 | 4000000 | 0 | JavaFoil+Calcfoil stall+Eppler ext transition
66 | 4000000 | 0 | XFOIL ncrit=9
67 | 4000000 | 0.1 | JavaFoil+Calcfoil stall+Eppler ext transition
68 | 4000000 | 0.1 | XFOIL ncrit=9
69 | 4000000 | 0.25 | JavaFoil+Calcfoil stall+Eppler ext transition
70 | 4000000 | 0.25 | XFOIL ncrit=9
71 | 4000000 | 0.5 | JavaFoil+Calcfoil stall+Eppler ext transition
72 | 4000000 | 0.5 | XFOIL ncrit=9
73 | 5000000 | 0 | JavaFoil+Calcfoil stall+Eppler ext transition
74 | 5000000 | 0 | XFOIL ncrit=9
75 | 5000000 | 0.1 | JavaFoil+Calcfoil stall+Eppler ext transition
76 | 5000000 | 0.1 | XFOIL ncrit=9
77 | 5000000 | 0.25 | JavaFoil+Calcfoil stall+Eppler ext transition
78 | 5000000 | 0.25 | XFOIL ncrit=9
79 | 5000000 | 0.5 | JavaFoil+Calcfoil stall+Eppler ext transition
80 | 5000000 | 0.5 | XFOIL ncrit=9
81 | 6000000 | 0 | JavaFoil+Calcfoil stall+Eppler ext transition
82 | 6000000 | 0 | XFOIL ncrit=9
83 | 6000000 | 0.1 | JavaFoil+Calcfoil stall+Eppler ext transition
84 | 6000000 | 0.1 | XFOIL ncrit=9
85 | 6000000 | 0.25 | JavaFoil+Calcfoil stall+Eppler ext transition
86 | 6000000 | 0.25 | XFOIL ncrit=9
87 | 6000000 | 0.5 | JavaFoil+Calcfoil stall+Eppler ext transition
88 | 6000000 | 0.5 | XFOIL ncrit=9
89 | 7000000 | 0 | JavaFoil+Calcfoil stall+Eppler ext transition
90 | 7000000 | 0 | XFOIL ncrit=9
91 | 7000000 | 0.1 | JavaFoil+Calcfoil stall+Eppler ext transition
92 | 7000000 | 0.1 | XFOIL ncrit=9
93 | 7000000 | 0.25 | JavaFoil+Calcfoil stall+Eppler ext transition
94 | 7000000 | 0.25 | XFOIL ncrit=9
95 | 7000000 | 0.5 | JavaFoil+Calcfoil stall+Eppler ext transition
96 | 7000000 | 0.5 | XFOIL ncrit=9
97 | 8000000 | 0 | JavaFoil+Calcfoil stall+Eppler ext transition
98 | 8000000 | 0 | XFOIL ncrit=9
99 | 8000000 | 0.1 | JavaFoil+Calcfoil stall+Eppler ext transition
100 | 8000000 | 0.1 | XFOIL ncrit=9
101 | 8000000 | 0.25 | JavaFoil+Calcfoil stall+Eppler ext transition
102 | 8000000 | 0.25 | XFOIL ncrit=9
103 | 8000000 | 0.5 | JavaFoil+Calcfoil stall+Eppler ext transition
104 | 8000000 | 0.5 | XFOIL ncrit=9
105 | 10000000 | 0 | JavaFoil+Calcfoil stall+Eppler ext transition
106 | 10000000 | 0 | XFOIL ncrit=9
107 | 10000000 | 0.1 | JavaFoil+Calcfoil stall+Eppler ext transition
108 | 10000000 | 0.1 | XFOIL ncrit=9
109 | 10000000 | 0.25 | JavaFoil+Calcfoil stall+Eppler ext transition
110 | 10000000 | 0.25 | XFOIL ncrit=9
111 | 10000000 | 0.5 | JavaFoil+Calcfoil stall+Eppler ext transition
112 | 10000000 | 0.5 | XFOIL ncrit=9
113 | 12000000 | 0 | JavaFoil+Calcfoil stall+Eppler ext transition
114 | 12000000 | 0 | XFOIL ncrit=9
115 | 12000000 | 0.1 | JavaFoil+Calcfoil stall+Eppler ext transition
116 | 12000000 | 0.1 | XFOIL ncrit=9
117 | 12000000 | 0.25 | JavaFoil+Calcfoil stall+Eppler ext transition
118 | 12000000 | 0.25 | XFOIL ncrit=9
119 | 12000000 | 0.5 | JavaFoil+Calcfoil stall+Eppler ext transition
120 | 12000000 | 0.5 | XFOIL ncrit=9
121 | 14000000 | 0 | JavaFoil+Calcfoil stall+Eppler ext transition
122 | 14000000 | 0 | XFOIL ncrit=9
123 | 14000000 | 0.1 | JavaFoil+Calcfoil stall+Eppler ext transition
124 | 14000000 | 0.1 | XFOIL ncrit=9
125 | 14000000 | 0.25 | JavaFoil+Calcfoil stall+Eppler ext transition
126 | 14000000 | 0.25 | XFOIL ncrit=9
127 | 14000000 | 0.5 | JavaFoil+Calcfoil stall+Eppler ext transition
128 | 14000000 | 0.5 | XFOIL ncrit=9
129 | 16000000 | 0 | JavaFoil+Calcfoil stall+Eppler ext transition
130 | 16000000 | 0 | XFOIL ncrit=9
131 | 16000000 | 0.1 | JavaFoil+Calcfoil stall+Eppler ext transition
132 | 16000000 | 0.1 | XFOIL ncrit=9
133 | 16000000 | 0.25 | JavaFoil+Calcfoil stall+Eppler ext transition
134 | 16000000 | 0.25 | XFOIL ncrit=9
135 | 16000000 | 0.5 | JavaFoil+Calcfoil stall+Eppler ext transition
136 | 16000000 | 0.5 | XFOIL ncrit=9
137 | 18000000 | 0 | JavaFoil+Calcfoil stall+Eppler ext transition
138 | 18000000 | 0 | XFOIL ncrit=9
139 | 18000000 | 0.1 | JavaFoil+Calcfoil stall+Eppler ext transition
140 | 18000000 | 0.1 | XFOIL ncrit=9
141 | 18000000 | 0.25 | JavaFoil+Calcfoil stall+Eppler ext transition
142 | 18000000 | 0.25 | XFOIL ncrit=9
143 | 18000000 | 0.5 | JavaFoil+Calcfoil stall+Eppler ext transition
144 | 18000000 | 0.5 | XFOIL ncrit=9
145 | 20000000 | 0 | JavaFoil+Calcfoil stall+Eppler ext transition
146 | 20000000 | 0 | XFOIL ncrit=9
147 | 20000000 | 0.1 | JavaFoil+Calcfoil stall+Eppler ext transition
148 | 20000000 | 0.1 | XFOIL ncrit=9
149 | 20000000 | 0.25 | JavaFoil+Calcfoil stall+Eppler ext transition
150 | 20000000 | 0.25 | XFOIL ncrit=9
151 | 20000000 | 0.5 | JavaFoil+Calcfoil stall+Eppler ext transition
152 | 20000000 | 0.5 | XFOIL ncrit=9

## 1. Re 50k Mach 0.00 (1)
BIGFOIL.COM POLAR EXPORT
NACA67-214 a=0.6
NACA67-214 a=0.6 |  |  |  | Cl Max: | 1.009 | at alpha= | 12 | deg
JavaFoil+Calcfoil stall+Eppler ext transition |  |  |  | L/D Max: | 31.126 | at alpha= | 5 | deg
Re: | 50000 |  |  | Cd Min: | 0.01877 | at alpha= | -1 | deg
Mach: | 0 |  |  | Cl=0 at alpha= | -1.4224 | deg
|  |  |  | @ Cl=0.1, Cd= | 0.01877
|  |  |  | @ Cl=0.4, Cd= | 0.019729
|  |  |  | @ Cl=0.6, Cd= | 0.020893
alpha (deg) | Cl | Cd | Cm | Cl/Cd
-19 | -0.687 | 0.32445 | 0.003 | -2.117
-18.5 | -0.71 | 0.30719 | 0.003 | -2.312
-18 | -0.73 | 0.28661 | 0.002 | -2.548
-17.5 | -0.745 | 0.26804 | 0.002 | -2.778
-17 | -0.758 | 0.25517 | 0.002 | -2.97
-16.5 | -0.77 | 0.23647 | 0.001 | -3.256
-16 | -0.78 | 0.21478 | 0.001 | -3.633
-15.5 | -0.789 | 0.19986 | 0.001 | -3.947
-15 | -0.795 | 0.1894 | 0 | -4.2
-14.5 | -0.8 | 0.17825 | 0 | -4.487
-14 | -0.802 | 0.1574 | -0.001 | -5.093
-13.5 | -0.801 | 0.15107 | -0.001 | -5.302
-13 | -0.797 | 0.14149 | -0.001 | -5.635
-12.5 | -0.791 | 0.13083 | -0.002 | -6.043
-12 | -0.781 | 0.12159 | -0.002 | -6.422
-11.5 | -0.768 | 0.11211 | -0.002 | -6.85
-11 | -0.752 | 0.10217 | -0.003 | -7.36
-10.5 | -0.733 | 0.09503 | -0.003 | -7.709
-10 | -0.71 | 0.08894 | -0.004 | -7.982
-9.5 | -0.684 | 0.08311 | -0.004 | -8.233
-9 | -0.656 | 0.07693 | -0.005 | -8.526
-8.5 | -0.625 | 0.07045 | -0.005 | -8.865
-8 | -0.591 | 0.06593 | -0.006 | -8.957
-7.5 | -0.554 | 0.06232 | -0.006 | -8.89
-7 | -0.515 | 0.05837 | -0.007 | -8.831
-6.5 | -0.475 | 0.05413 | -0.008 | -8.774
-6 | -0.433 | 0.05098 | -0.008 | -8.487
-5.5 | -0.389 | 0.04804 | -0.009 | -8.094
-5 | -0.344 | 0.04553 | -0.01 | -7.551
-4.5 | -0.298 | 0.04332 | -0.01 | -6.871
-4 | -0.251 | 0.04135 | -0.011 | -6.062
-3.5 | -0.203 | 0.03922 | -0.013 | -5.182
-3 | -0.188 | 0.01998 | -0.025 | -9.432
-2.5 | -0.129 | 0.01973 | -0.026 | -6.54
-2 | -0.067 | 0.01889 | -0.026 | -3.57
-1.5 | -0.009 | 0.01882 | -0.027 | -0.483
-1 | 0.049 | 0.01877 | -0.028 | 2.632
-0.5 | 0.108 | 0.01877 | -0.029 | 5.766
0 | 0.166 | 0.01903 | -0.03 | 8.731
0.5 | 0.225 | 0.01911 | -0.031 | 11.746
1 | 0.283 | 0.0193 | -0.033 | 14.649
1.5 | 0.341 | 0.01949 | -0.034 | 17.493
2 | 0.398 | 0.01972 | -0.035 | 20.177
2.5 | 0.455 | 0.01998 | -0.036 | 22.788
3 | 0.512 | 0.02031 | -0.037 | 25.226
3.5 | 0.569 | 0.02066 | -0.038 | 27.549
4 | 0.625 | 0.02108 | -0.039 | 29.648
4.5 | 0.696 | 0.02341 | -0.041 | 29.711
5 | 0.75 | 0.0241 | -0.042 | 31.126
5.5 | 0.665 | 0.04529 | -0.023 | 14.692
6 | 0.707 | 0.04839 | -0.022 | 14.612
6.5 | 0.748 | 0.05104 | -0.023 | 14.656
7 | 0.787 | 0.0545 | -0.022 | 14.436
7.5 | 0.823 | 0.05892 | -0.021 | 13.97
8 | 0.858 | 0.06302 | -0.02 | 13.612
8.5 | 0.89 | 0.06748 | -0.02 | 13.193
9 | 0.921 | 0.07296 | -0.02 | 12.617
9.5 | 0.946 | 0.07851 | -0.02 | 12.049
10 | 0.967 | 0.08461 | -0.02 | 11.424
10.5 | 0.983 | 0.09122 | -0.02 | 10.78
11 | 0.996 | 0.09883 | -0.021 | 10.078
11.5 | 1.004 | 0.10591 | -0.021 | 9.483
12 | 1.009 | 0.11566 | -0.021 | 8.722
12.5 | 1.009 | 0.12459 | -0.021 | 8.099
13 | 1.005 | 0.13472 | -0.022 | 7.463
13.5 | 0.998 | 0.14521 | -0.022 | 6.875
14 | 0.988 | 0.15941 | -0.022 | 6.196
14.5 | 0.974 | 0.16943 | -0.022 | 5.749
15 | 0.958 | 0.1829 | -0.023 | 5.237
15.5 | 0.939 | 0.19322 | -0.023 | 4.86
16 | 0.918 | 0.20307 | -0.023 | 4.521
16.5 | 0.896 | 0.22229 | -0.023 | 4.029
17 | 0.872 | 0.23203 | -0.023 | 3.757

## 2. Re 50k Mach 0.00 (2)
BIGFOIL.COM POLAR EXPORT
NACA67-214 a=0.6
NACA67-214 a=0.6 |  |  |  | Cl Max: | 1.0391 | at alpha= | 9 | deg
XFOIL ncrit=9 |  |  |  | L/D Max: | 23.5457 | at alpha= | 7.5 | deg
Re: | 50000 |  |  | Cd Min: | 0.15373 | at alpha= | 14 | deg
Mach: | 0 |  |  | Cl=0 at alpha= | 1.3623 | deg
|  |  |  | @ Cl=0.1, Cd= | 0.04247
|  |  |  | @ Cl=0.4, Cd= | 0.052619
|  |  |  | @ Cl=0.6, Cd= | 0.15373
alpha (deg) | Cl | Cd | Cm | Cl/Cd
-11.5 | -0.4662 | 0.13623 | -0.0272 | -3.4222
-11 | -0.4808 | 0.13216 | -0.0242 | -3.638
-10.5 | -0.4795 | 0.12649 | -0.0208 | -3.7908
-10 | -0.5058 | 0.12308 | -0.0169 | -4.1095
-9.5 | -0.4917 | 0.11691 | -0.0129 | -4.2058
-8.5 | -0.4861 | 0.10633 | -0.0037 | -4.5716
-8 | -0.49 | 0.10185 | 0.0022 | -4.811
-6.5 | -0.8141 | 0.06102 | 0.004 | -13.3415
-6 | -0.8041 | 0.05336 | 0.0101 | -15.0693
-5.5 | -0.7828 | 0.04762 | 0.0162 | -16.4385
-5 | -0.7477 | 0.04267 | 0.0193 | -17.5228
-4.5 | -0.7053 | 0.0388 | 0.0221 | -18.1778
-3.5 | -0.2013 | 0.03874 | -0.0322 | -5.1962
-3 | -0.1839 | 0.03815 | -0.0279 | -4.8204
-2.5 | -0.1647 | 0.03777 | -0.0237 | -4.3606
-2 | -0.1443 | 0.03753 | -0.0195 | -3.8449
-1.5 | -0.1232 | 0.03742 | -0.0154 | -3.2924
-1 | -0.1016 | 0.03742 | -0.0113 | -2.7151
-0.5 | -0.0798 | 0.03751 | -0.0072 | -2.1274
0 | -0.058 | 0.03768 | -0.0031 | -1.5393
0.5 | -0.0363 | 0.03794 | 0.001 | -0.95677
1 | -0.015 | 0.03827 | 0.0051 | -0.39195
1.5 | 0.0057 | 0.03869 | 0.0091 | 0.14732
2 | 0.0258 | 0.03919 | 0.0132 | 0.65833
2.5 | 0.0451 | 0.03979 | 0.0172 | 1.1335
3 | 0.0633 | 0.04047 | 0.0212 | 1.5641
3.5 | 0.0804 | 0.04127 | 0.0251 | 1.9481
4 | 0.0962 | 0.04219 | 0.029 | 2.2802
4.5 | 0.1107 | 0.04326 | 0.0328 | 2.5589
5 | 0.1239 | 0.04451 | 0.0363 | 2.7836
5.5 | 0.1362 | 0.04601 | 0.0395 | 2.9602
6 | 0.1539 | 0.04812 | 0.0408 | 3.1983
6.5 | 0.4575 | 0.05367 | -0.0006 | 8.5243
7 | 0.6688 | 0.0396 | -0.0066 | 16.8889
7.5 | 0.9164 | 0.03892 | -0.0213 | 23.5457
8 | 0.9907 | 0.04376 | -0.0237 | 22.6394
8.5 | 1.0317 | 0.04907 | -0.0213 | 21.0251
9 | 1.0391 | 0.0542 | -0.0133 | 19.1716
9.5 | 1.0288 | 0.05926 | -0.0033 | 17.3608
10 | 1.0017 | 0.06407 | 0.0083 | 15.6345
10.5 | 0.9652 | 0.06865 | 0.0204 | 14.0597
11 | 0.9233 | 0.07331 | 0.0322 | 12.5945
11.5 | 0.862 | 0.07816 | 0.0435 | 11.0287
12 | 0.7647 | 0.08803 | 0.0491 | 8.6868
12.5 | 0.6968 | 0.10415 | 0.0445 | 6.6904
13 | 0.5596 | 0.14181 | 0.0134 | 3.9461
13.5 | 0.5488 | 0.14684 | 0.0128 | 3.7374
14 | 0.5582 | 0.15373 | 0.0117 | 3.631

## 3. Re 50k Mach 0.10 (1)
BIGFOIL.COM POLAR EXPORT
NACA67-214 a=0.6
NACA67-214 a=0.6 |  |  |  | Cl Max: | 1 | at alpha= | 12 | deg
JavaFoil+Calcfoil stall+Eppler ext transition |  |  |  | L/D Max: | 31.143 | at alpha= | 5 | deg
Re: | 50000 |  |  | Cd Min: | 0.01881 | at alpha= | -0.5 | deg
Mach: | 0.1 |  |  | Cl=0 at alpha= | -1.4237 | deg
|  |  |  | @ Cl=0.1, Cd= | 0.018811
|  |  |  | @ Cl=0.4, Cd= | 0.01977
|  |  |  | @ Cl=0.6, Cd= | 0.02093
alpha (deg) | Cl | Cd | Cm | Cl/Cd
-18.5 | -0.662 | 0.34186 | 0.003 | -1.936
-18 | -0.685 | 0.30597 | 0.002 | -2.24
-17.5 | -0.703 | 0.28724 | 0.002 | -2.448
-17 | -0.72 | 0.26641 | 0.002 | -2.701
-16.5 | -0.735 | 0.24203 | 0.001 | -3.037
-16 | -0.749 | 0.23157 | 0.001 | -3.233
-15.5 | -0.761 | 0.20888 | 0.001 | -3.641
-15 | -0.77 | 0.19138 | 0 | -4.026
-14.5 | -0.778 | 0.17975 | 0 | -4.328
-14 | -0.783 | 0.16558 | -0.001 | -4.728
-13.5 | -0.785 | 0.15282 | -0.001 | -5.137
-13 | -0.784 | 0.14349 | -0.001 | -5.464
-12.5 | -0.78 | 0.13288 | -0.002 | -5.869
-12 | -0.772 | 0.12181 | -0.002 | -6.341
-11.5 | -0.762 | 0.11631 | -0.002 | -6.547
-11 | -0.747 | 0.1058 | -0.003 | -7.062
-10.5 | -0.729 | 0.09541 | -0.003 | -7.645
-10 | -0.708 | 0.0913 | -0.004 | -7.756
-9.5 | -0.683 | 0.08364 | -0.004 | -8.171
-9 | -0.656 | 0.07741 | -0.005 | -8.474
-8.5 | -0.625 | 0.07153 | -0.005 | -8.74
-8 | -0.592 | 0.06679 | -0.006 | -8.859
-7.5 | -0.556 | 0.06279 | -0.006 | -8.847
-7 | -0.517 | 0.05892 | -0.007 | -8.777
-6.5 | -0.477 | 0.05451 | -0.008 | -8.745
-6 | -0.434 | 0.05128 | -0.008 | -8.472
-5.5 | -0.391 | 0.04855 | -0.009 | -8.044
-5 | -0.345 | 0.04585 | -0.01 | -7.532
-4.5 | -0.299 | 0.04345 | -0.011 | -6.883
-4 | -0.252 | 0.04143 | -0.011 | -6.078
-3.5 | -0.204 | 0.03935 | -0.013 | -5.187
-3 | -0.189 | 0.02005 | -0.025 | -9.444
-2.5 | -0.13 | 0.01978 | -0.026 | -6.555
-2 | -0.068 | 0.01895 | -0.026 | -3.577
-1.5 | -0.009 | 0.01887 | -0.027 | -0.484
-1 | 0.05 | 0.01882 | -0.028 | 2.639
-0.5 | 0.109 | 0.01881 | -0.029 | 5.781
0 | 0.167 | 0.01908 | -0.031 | 8.757
0.5 | 0.226 | 0.01916 | -0.032 | 11.776
1 | 0.284 | 0.01935 | -0.033 | 14.683
1.5 | 0.343 | 0.01954 | -0.034 | 17.533
2 | 0.4 | 0.01977 | -0.035 | 20.221
2.5 | 0.457 | 0.02003 | -0.036 | 22.84
3 | 0.515 | 0.02036 | -0.037 | 25.291
3.5 | 0.572 | 0.02072 | -0.038 | 27.598
4 | 0.628 | 0.02114 | -0.039 | 29.709
4.5 | 0.699 | 0.02352 | -0.042 | 29.712
5 | 0.754 | 0.0242 | -0.043 | 31.143
5.5 | 0.668 | 0.04543 | -0.023 | 14.71
6 | 0.71 | 0.04858 | -0.022 | 14.615
6.5 | 0.751 | 0.05189 | -0.022 | 14.471
7 | 0.79 | 0.05502 | -0.022 | 14.353
7.5 | 0.826 | 0.05927 | -0.021 | 13.933
8 | 0.86 | 0.06342 | -0.02 | 13.561
8.5 | 0.892 | 0.06849 | -0.02 | 13.028
9 | 0.922 | 0.07302 | -0.02 | 12.624
9.5 | 0.946 | 0.07871 | -0.02 | 12.023
10 | 0.966 | 0.08639 | -0.02 | 11.179
10.5 | 0.981 | 0.09346 | -0.021 | 10.494
11 | 0.992 | 0.09915 | -0.021 | 10.001
11.5 | 0.998 | 0.10875 | -0.021 | 9.175
12 | 1 | 0.11641 | -0.021 | 8.587
12.5 | 0.997 | 0.12513 | -0.021 | 7.968
13 | 0.99 | 0.13584 | -0.022 | 7.291
13.5 | 0.98 | 0.14725 | -0.022 | 6.654
14 | 0.966 | 0.16183 | -0.022 | 5.967
14.5 | 0.948 | 0.17165 | -0.022 | 5.524
15 | 0.928 | 0.18931 | -0.023 | 4.901
15.5 | 0.905 | 0.20633 | -0.023 | 4.387
16 | 0.88 | 0.21743 | -0.023 | 4.048
16.5 | 0.854 | 0.23512 | -0.023 | 3.631
17 | 0.826 | 0.24852 | -0.023 | 3.323

## 4. Re 50k Mach 0.10 (2)
BIGFOIL.COM POLAR EXPORT
NACA67-214 a=0.6
NACA67-214 a=0.6 |  |  |  | Cl Max: | 1.0365 | at alpha= | 9 | deg
XFOIL ncrit=9 |  |  |  | L/D Max: | 23.4163 | at alpha= | 7.5 | deg
Re: | 50000 |  |  | Cd Min: | 0.15417 | at alpha= | 14 | deg
Mach: | 0.1 |  |  | Cl=0 at alpha= | 1.3588 | deg
|  |  |  | @ Cl=0.1, Cd= | 0.042641
|  |  |  | @ Cl=0.4, Cd= | 0.052569
|  |  |  | @ Cl=0.6, Cd= | 0.15417
alpha (deg) | Cl | Cd | Cm | Cl/Cd
-11.5 | -0.4648 | 0.13688 | -0.0271 | -3.3957
-11 | -0.4831 | 0.13304 | -0.0242 | -3.6312
-10.5 | -0.4762 | 0.12703 | -0.0208 | -3.7487
-10 | -0.5079 | 0.12392 | -0.0169 | -4.0986
-9.5 | -0.4936 | 0.1177 | -0.0129 | -4.1937
-9 | -0.5029 | 0.11293 | -0.0081 | -4.4532
-8.5 | -0.4844 | 0.10684 | -0.0039 | -4.5339
-7 | -0.7884 | 0.07381 | -0.0023 | -10.6815
-6.5 | -0.8135 | 0.06177 | 0.0033 | -13.1698
-6 | -0.8052 | 0.0541 | 0.0094 | -14.8835
-5.5 | -0.7858 | 0.04824 | 0.0157 | -16.2894
-5 | -0.7516 | 0.04319 | 0.0191 | -17.4022
-4.5 | -0.7096 | 0.0392 | 0.022 | -18.102
-3.5 | -0.2022 | 0.03892 | -0.0324 | -5.1953
-3 | -0.1848 | 0.03832 | -0.0281 | -4.8225
-2.5 | -0.1655 | 0.03793 | -0.0239 | -4.3633
-2 | -0.1451 | 0.03769 | -0.0197 | -3.8498
-1.5 | -0.1238 | 0.03757 | -0.0155 | -3.2952
-1 | -0.1021 | 0.03756 | -0.0114 | -2.7183
-0.5 | -0.0801 | 0.03765 | -0.0072 | -2.1275
0 | -0.0582 | 0.03783 | -0.0031 | -1.5385
0.5 | -0.0364 | 0.03809 | 0.0009 | -0.95563
1 | -0.015 | 0.03843 | 0.005 | -0.39032
1.5 | 0.0059 | 0.03885 | 0.0091 | 0.15187
2 | 0.0261 | 0.03936 | 0.0131 | 0.66311
2.5 | 0.0455 | 0.03997 | 0.0172 | 1.1384
3 | 0.0639 | 0.04066 | 0.0212 | 1.5716
3.5 | 0.081 | 0.04147 | 0.0251 | 1.9532
4 | 0.0969 | 0.04241 | 0.029 | 2.2848
4.5 | 0.1115 | 0.0435 | 0.0328 | 2.5632
5 | 0.1248 | 0.04477 | 0.0363 | 2.7876
5.5 | 0.137 | 0.04628 | 0.0395 | 2.9602
6 | 0.1738 | 0.04947 | 0.0368 | 3.5132
6.5 | 0.4701 | 0.05353 | -0.0017 | 8.782
7 | 0.7266 | 0.03203 | -0.0004 | 22.685
7.5 | 0.9219 | 0.03937 | -0.021 | 23.4163
8 | 0.9944 | 0.04438 | -0.023 | 22.4065
8.5 | 1.032 | 0.04973 | -0.0201 | 20.7521
9 | 1.0365 | 0.05487 | -0.0116 | 18.8901
9.5 | 1.0232 | 0.0599 | -0.0013 | 17.0818
10 | 0.994 | 0.06465 | 0.0105 | 15.3751
10.5 | 0.9559 | 0.06916 | 0.0226 | 13.8216
11 | 0.912 | 0.07369 | 0.0345 | 12.3762
11.5 | 0.8148 | 0.07907 | 0.0471 | 10.3048
12 | 0.7547 | 0.08925 | 0.0496 | 8.456
12.5 | 0.6904 | 0.10563 | 0.0442 | 6.536
13 | 0.5584 | 0.14232 | 0.0136 | 3.9236
13.5 | 0.5476 | 0.14731 | 0.0129 | 3.7173
14 | 0.5569 | 0.15417 | 0.0118 | 3.6122

## 5. Re 50k Mach 0.25 (1)
BIGFOIL.COM POLAR EXPORT
NACA67-214 a=0.6
NACA67-214 a=0.6 |  |  |  | Cl Max: | 0.954 | at alpha= | 10.5 | deg
JavaFoil+Calcfoil stall+Eppler ext transition |  |  |  | L/D Max: | 31.141 | at alpha= | 5 | deg
Re: | 50000 |  |  | Cd Min: | 0.01907 | at alpha= | -1 | deg
Mach: | 0.25 |  |  | Cl=0 at alpha= | -1.425 | deg
|  |  |  | @ Cl=0.1, Cd= | 0.019086
|  |  |  | @ Cl=0.4, Cd= | 0.020033
|  |  |  | @ Cl=0.6, Cd= | 0.28913
alpha (deg) | Cl | Cd | Cm | Cl/Cd
-16.5 | -0.411 | 0.42768 | 0.001 | -0.96
-16 | -0.46 | 0.36863 | 0.001 | -1.247
-15.5 | -0.505 | 0.30518 | 0.001 | -1.654
-15 | -0.546 | 0.27446 | 0 | -1.99
-14.5 | -0.584 | 0.24282 | 0 | -2.404
-14 | -0.617 | 0.21614 | -0.001 | -2.853
-13.5 | -0.645 | 0.18917 | -0.001 | -3.408
-13 | -0.668 | 0.17185 | -0.001 | -3.887
-12.5 | -0.686 | 0.1572 | -0.002 | -4.361
-12 | -0.698 | 0.13887 | -0.002 | -5.023
-11.5 | -0.704 | 0.12909 | -0.002 | -5.451
-11 | -0.704 | 0.11582 | -0.003 | -6.08
-10.5 | -0.699 | 0.10534 | -0.003 | -6.636
-10 | -0.688 | 0.09817 | -0.004 | -7.008
-9.5 | -0.672 | 0.0901 | -0.004 | -7.458
-9 | -0.651 | 0.08155 | -0.005 | -7.983
-8.5 | -0.625 | 0.07599 | -0.005 | -8.228
-8 | -0.596 | 0.06908 | -0.006 | -8.621
-7.5 | -0.562 | 0.06462 | -0.006 | -8.697
-7 | -0.525 | 0.0602 | -0.007 | -8.725
-6.5 | -0.486 | 0.0559 | -0.008 | -8.689
-6 | -0.444 | 0.05195 | -0.009 | -8.54
-5.5 | -0.4 | 0.04896 | -0.009 | -8.161
-5 | -0.354 | 0.04628 | -0.01 | -7.645
-4.5 | -0.307 | 0.04391 | -0.011 | -6.985
-4 | -0.258 | 0.0418 | -0.011 | -6.179
-3.5 | -0.209 | 0.03981 | -0.013 | -5.259
-3 | -0.194 | 0.02035 | -0.025 | -9.548
-2.5 | -0.133 | 0.02007 | -0.027 | -6.631
-2 | -0.07 | 0.01921 | -0.027 | -3.623
-1.5 | -0.009 | 0.01913 | -0.028 | -0.49
-1 | 0.051 | 0.01907 | -0.029 | 2.674
-0.5 | 0.112 | 0.01909 | -0.03 | 5.852
0 | 0.172 | 0.01933 | -0.031 | 8.876
0.5 | 0.232 | 0.01944 | -0.032 | 11.924
1 | 0.292 | 0.01961 | -0.034 | 14.887
1.5 | 0.352 | 0.01983 | -0.035 | 17.748
2 | 0.411 | 0.02008 | -0.036 | 20.447
2.5 | 0.47 | 0.02034 | -0.037 | 23.097
3 | 0.529 | 0.02071 | -0.038 | 25.529
3.5 | 0.587 | 0.0211 | -0.039 | 27.835
4 | 0.645 | 0.02152 | -0.04 | 29.948
4.5 | 0.717 | 0.02409 | -0.043 | 29.742
5 | 0.772 | 0.0248 | -0.044 | 31.141
5.5 | 0.684 | 0.04611 | -0.023 | 14.834
6 | 0.726 | 0.04934 | -0.023 | 14.715
6.5 | 0.767 | 0.05197 | -0.023 | 14.759
7 | 0.804 | 0.05645 | -0.022 | 14.249
7.5 | 0.839 | 0.06095 | -0.021 | 13.762
8 | 0.871 | 0.06513 | -0.02 | 13.37
8.5 | 0.9 | 0.07048 | -0.02 | 12.763
9 | 0.924 | 0.07655 | -0.02 | 12.074
9.5 | 0.942 | 0.08405 | -0.02 | 11.204
10 | 0.951 | 0.09271 | -0.021 | 10.261
10.5 | 0.954 | 0.1002 | -0.021 | 9.522
11 | 0.95 | 0.10877 | -0.021 | 8.731
11.5 | 0.938 | 0.12255 | -0.021 | 7.653
12 | 0.919 | 0.13502 | -0.021 | 6.804
12.5 | 0.892 | 0.15233 | -0.022 | 5.856
13 | 0.858 | 0.1632 | -0.022 | 5.258
13.5 | 0.817 | 0.18159 | -0.022 | 4.502
14 | 0.771 | 0.20311 | -0.022 | 3.794
14.5 | 0.718 | 0.22301 | -0.022 | 3.22
15 | 0.661 | 0.26031 | -0.022 | 2.538
15.5 | 0.599 | 0.28913 | -0.022 | 2.07

## 6. Re 50k Mach 0.25 (2)
BIGFOIL.COM POLAR EXPORT
NACA67-214 a=0.6
NACA67-214 a=0.6 |  |  |  | Cl Max: | 1.0285 | at alpha= | 8.5 | deg
XFOIL ncrit=9 |  |  |  | L/D Max: | 22.607 | at alpha= | 7.5 | deg
Re: | 50000 |  |  | Cd Min: | 0.14984 | at alpha= | 13.5 | deg
Mach: | 0.25 |  |  | Cl=0 at alpha= | 1.3449 | deg
|  |  |  | @ Cl=0.1, Cd= | 0.043574
|  |  |  | @ Cl=0.4, Cd= | 0.054444
|  |  |  | @ Cl=0.6, Cd= | 0.14984
alpha (deg) | Cl | Cd | Cm | Cl/Cd
-7 | -0.7943 | 0.07448 | -0.0068 | -10.6646
-6.5 | -0.806 | 0.06554 | -0.0008 | -12.2978
-6 | -0.8081 | 0.05797 | 0.0059 | -13.94
-5.5 | -0.8001 | 0.05172 | 0.0132 | -15.4698
-5 | -0.7704 | 0.04611 | 0.0172 | -16.7079
-4.5 | -0.7325 | 0.04153 | 0.0209 | -17.6379
-4 | -0.6876 | 0.03797 | 0.0238 | -18.109
-3.5 | -0.2071 | 0.03997 | -0.0335 | -5.1814
-3 | -0.1897 | 0.03927 | -0.0291 | -4.8307
-2.5 | -0.1701 | 0.03882 | -0.0247 | -4.3818
-2 | -0.1492 | 0.03854 | -0.0204 | -3.8713
-1.5 | -0.1273 | 0.0384 | -0.0161 | -3.3151
-1 | -0.1049 | 0.03839 | -0.0119 | -2.7325
-0.5 | -0.0823 | 0.03848 | -0.0077 | -2.1388
0 | -0.0597 | 0.03866 | -0.0035 | -1.5442
0.5 | -0.0371 | 0.03894 | 0.0007 | -0.95275
1 | -0.0149 | 0.0393 | 0.0048 | -0.37913
1.5 | 0.0067 | 0.03976 | 0.0089 | 0.16851
2 | 0.0276 | 0.04031 | 0.013 | 0.68469
2.5 | 0.0477 | 0.04096 | 0.0171 | 1.1646
3 | 0.0667 | 0.04172 | 0.0211 | 1.5988
3.5 | 0.0845 | 0.0426 | 0.0251 | 1.9836
4 | 0.1009 | 0.04363 | 0.029 | 2.3126
4.5 | 0.1159 | 0.04481 | 0.0328 | 2.5865
5 | 0.1293 | 0.04619 | 0.0363 | 2.7993
5.5 | 0.1415 | 0.04782 | 0.0395 | 2.959
6 | 0.3866 | 0.05487 | 0.0035 | 7.0457
6.5 | 0.5835 | 0.04861 | -0.0085 | 12.0037
7 | 0.7197 | 0.03479 | 0.0054 | 20.687
7.5 | 0.9556 | 0.04227 | -0.02 | 22.607
8 | 1.0042 | 0.04757 | -0.0179 | 21.1099
8.5 | 1.0285 | 0.05315 | -0.0129 | 19.3509
9 | 1.0161 | 0.05802 | -0.0023 | 17.5129
9.5 | 0.9904 | 0.06286 | 0.0092 | 15.7556
10.5 | 0.9108 | 0.07173 | 0.0336 | 12.6976
11.5 | 0.7384 | 0.08501 | 0.0514 | 8.686
12 | 0.7121 | 0.09576 | 0.0507 | 7.4363
12.5 | 0.529 | 0.1358 | 0.0157 | 3.8954
13 | 0.5526 | 0.14503 | 0.0146 | 3.8102
13.5 | 0.5423 | 0.14984 | 0.0138 | 3.6192

## 7. Re 50k Mach 0.50 (1)
BIGFOIL.COM POLAR EXPORT
NACA67-214 a=0.6
NACA67-214 a=0.6 |  |  |  | Cl Max: | 1.167 | at alpha= | 20 | deg
JavaFoil+Calcfoil stall+Eppler ext transition |  |  |  | L/D Max: | 29.593 | at alpha= | 4.5 | deg
Re: | 50000 |  |  | Cd Min: | 0.02025 | at alpha= | -0.5 | deg
Mach: | 0.5 |  |  | Cl=0 at alpha= | -1.4254 | deg
|  |  |  | @ Cl=0.1, Cd= | 0.020268
|  |  |  | @ Cl=0.4, Cd= | 0.021166
|  |  |  | @ Cl=0.6, Cd= | 0.022355
alpha (deg) | Cl | Cd | Cm | Cl/Cd
-20 | -1.018 | 0.4378 | 0.006 | -2.326
-19.5 | -0.992 | 0.42015 | 0.006 | -2.361
-19 | -0.966 | 0.41167 | 0.005 | -2.345
-18.5 | -0.939 | 0.44218 | 0.005 | -2.123
-18 | -0.91 | 0.39592 | 0.004 | -2.298
-17.5 | -0.883 | 0.39661 | 0.003 | -2.226
-17 | -0.856 | 0.38346 | 0.003 | -2.233
-16.5 | -0.829 | 0.37639 | 0.002 | -2.204
-16 | -0.803 | 0.37247 | 0.001 | -2.155
-15.5 | -0.775 | 0.35476 | 0.001 | -2.183
-15 | -0.747 | 0.31781 | 0 | -2.35
-14.5 | -0.72 | 0.31194 | 0 | -2.308
-14 | -0.693 | 0.30877 | -0.001 | -2.244
-13.5 | -0.666 | 0.30398 | -0.001 | -2.19
-13 | -0.639 | 0.29934 | -0.002 | -2.134
-12.5 | -0.61 | 0.28613 | -0.002 | -2.132
-12 | -0.583 | 0.27926 | -0.003 | -2.087
-11.5 | -0.556 | 0.27502 | -0.003 | -2.02
-11 | -0.528 | 0.26337 | -0.004 | -2.006
-10.5 | -0.501 | 0.26346 | -0.005 | -1.902
-10 | -0.473 | 0.24494 | -0.005 | -1.931
-9.5 | -0.445 | 0.23076 | -0.005 | -1.93
-9 | -0.418 | 0.22056 | -0.006 | -1.895
-8.5 | -0.391 | 0.18613 | -0.006 | -2.099
-8 | -0.363 | 0.16712 | -0.006 | -2.17
-7.5 | -0.335 | 0.16501 | -0.006 | -2.032
-7 | -0.495 | 0.07927 | -0.007 | -6.244
-6.5 | -0.495 | 0.06477 | -0.008 | -7.646
-6 | -0.47 | 0.05861 | -0.009 | -8.013
-5.5 | -0.432 | 0.05374 | -0.01 | -8.04
-5 | -0.387 | 0.04985 | -0.011 | -7.773
-4.5 | -0.338 | 0.04646 | -0.012 | -7.286
-4 | -0.286 | 0.04375 | -0.013 | -6.546
-3.5 | -0.232 | 0.04159 | -0.013 | -5.589
-3 | -0.178 | 0.03959 | -0.015 | -4.49
-2.5 | -0.148 | 0.02141 | -0.03 | -6.916
-2 | -0.078 | 0.02042 | -0.03 | -3.799
-1.5 | -0.01 | 0.02028 | -0.031 | -0.516
-1 | 0.057 | 0.0203 | -0.032 | 2.802
-0.5 | 0.125 | 0.02025 | -0.034 | 6.158
0 | 0.192 | 0.02054 | -0.035 | 9.327
0.5 | 0.259 | 0.02064 | -0.036 | 12.538
1 | 0.326 | 0.02092 | -0.037 | 15.585
1.5 | 0.393 | 0.02113 | -0.039 | 18.595
2 | 0.458 | 0.02146 | -0.04 | 21.351
2.5 | 0.524 | 0.02181 | -0.041 | 24.022
3 | 0.589 | 0.02226 | -0.042 | 26.462
3.5 | 0.654 | 0.02282 | -0.044 | 28.643
4 | 0.731 | 0.02585 | -0.046 | 28.285
4.5 | 0.792 | 0.02676 | -0.047 | 29.593
5 | 0.704 | 0.04626 | -0.024 | 15.223
5.5 | 0.748 | 0.05007 | -0.024 | 14.929
6 | 0.784 | 0.05355 | -0.024 | 14.65
6.5 | 0.81 | 0.05879 | -0.021 | 13.787
7 | 0.823 | 0.06708 | -0.021 | 12.269
7.5 | 0.805 | 0.08177 | -0.02 | 9.844
8 | 0.65 | 0.12261 | -0.02 | 5.305
8.5 | 0.545 | 0.17743 | -0.021 | 3.069
9 | 0.572 | 0.18941 | -0.021 | 3.018
9.5 | 0.599 | 0.23193 | -0.025 | 2.584
10 | 0.626 | 0.23466 | -0.025 | 2.669
10.5 | 0.653 | 0.23258 | -0.027 | 2.81
11 | 0.681 | 0.24616 | -0.03 | 2.768
11.5 | 0.708 | 0.2772 | -0.03 | 2.555
12 | 0.735 | 0.28046 | -0.031 | 2.62
12.5 | 0.762 | 0.28566 | -0.031 | 2.666
13 | 0.79 | 0.32836 | -0.035 | 2.406
13.5 | 0.817 | 0.32929 | -0.035 | 2.48
14 | 0.843 | 0.33298 | -0.036 | 2.533
14.5 | 0.87 | 0.34588 | -0.037 | 2.515
15 | 0.897 | 0.35068 | -0.038 | 2.559
15.5 | 0.925 | 0.36534 | -0.041 | 2.533
16 | 0.952 | 0.3589 | -0.041 | 2.651
16.5 | 0.978 | 0.37827 | -0.042 | 2.585
17 | 1.004 | 0.38975 | -0.043 | 2.577
17.5 | 1.033 | 0.39313 | -0.045 | 2.628
18 | 1.059 | 0.41637 | -0.046 | 2.544
18.5 | 1.085 | 0.42054 | -0.047 | 2.581
19 | 1.111 | 0.4343 | -0.048 | 2.559
19.5 | 1.141 | 0.44399 | -0.05 | 2.57
20 | 1.167 | 0.47851 | -0.051 | 2.438

## 8. Re 50k Mach 0.50 (2)
BIGFOIL.COM POLAR EXPORT
NACA67-214 a=0.6
NACA67-214 a=0.6 |  |  |  | Cl Max: | 0.934 | at alpha= | 7.5 | deg
XFOIL ncrit=9 |  |  |  | L/D Max: | 19.8139 | at alpha= | 7 | deg
Re: | 50000 |  |  | Cd Min: | 0.13817 | at alpha= | 12.5 | deg
Mach: | 0.5 |  |  | Cl=0 at alpha= | 1.3293 | deg
|  |  |  | @ Cl=0.1, Cd= | 0.047784
|  |  |  | @ Cl=0.4, Cd= | 0.057868
|  |  |  | @ Cl=0.6, Cd= | 0.13817
alpha (deg) | Cl | Cd | Cm | Cl/Cd
-10 | -0.4598 | 0.13784 | -0.0188 | -3.3358
-9.5 | -0.4613 | 0.13203 | -0.0159 | -3.4939
-8.5 | -0.4563 | 0.12021 | -0.0093 | -3.7959
-8 | -0.5706 | 0.10145 | -0.0316 | -5.6244
-7.5 | -0.6151 | 0.09178 | -0.0328 | -6.7019
-7 | -0.6569 | 0.08428 | -0.0286 | -7.7943
-6.5 | -0.7344 | 0.07833 | -0.0191 | -9.3757
-6 | -0.7611 | 0.07161 | -0.0115 | -10.6284
-5.5 | -0.7847 | 0.06501 | -0.0033 | -12.0705
-5 | -0.7952 | 0.05858 | 0.0048 | -13.5746
-4.5 | -0.7904 | 0.05244 | 0.0122 | -15.0725
-4 | -0.7707 | 0.04711 | 0.0188 | -16.3596
-3.5 | -0.7312 | 0.0423 | 0.0234 | -17.2861
-2.5 | -0.1897 | 0.04286 | -0.0286 | -4.426
-2 | -0.1671 | 0.04237 | -0.0237 | -3.9438
-1.5 | -0.143 | 0.0421 | -0.019 | -3.3967
-1 | -0.118 | 0.04201 | -0.0142 | -2.8089
-0.5 | -0.0925 | 0.04209 | -0.0096 | -2.1977
0 | -0.0669 | 0.0423 | -0.005 | -1.5816
0.5 | -0.0414 | 0.04264 | -0.0005 | -0.97092
1 | -0.0162 | 0.0431 | 0.004 | -0.37587
1.5 | 0.0084 | 0.0437 | 0.0084 | 0.19222
2 | 0.0322 | 0.04443 | 0.0127 | 0.72474
2.5 | 0.055 | 0.0453 | 0.017 | 1.2141
3 | 0.0766 | 0.04633 | 0.0212 | 1.6534
3.5 | 0.0968 | 0.04754 | 0.0253 | 2.0362
4 | 0.1153 | 0.04895 | 0.0292 | 2.3555
4.5 | 0.132 | 0.05058 | 0.0329 | 2.6097
5 | 0.3273 | 0.05709 | 0.0038 | 5.7331
5.5 | 0.432 | 0.05821 | -0.0027 | 7.4214
6 | 0.6374 | 0.04624 | -0.0045 | 13.7846
6.5 | 0.736 | 0.03951 | 0.0115 | 18.6282
7 | 0.9051 | 0.04568 | 0.0011 | 19.8139
7.5 | 0.934 | 0.05129 | 0.0066 | 18.2102
8 | 0.9048 | 0.05563 | 0.0189 | 16.2646
8.5 | 0.8651 | 0.06026 | 0.0307 | 14.3561
9 | 0.818 | 0.06554 | 0.0409 | 12.4809
9.5 | 0.7587 | 0.07205 | 0.0487 | 10.5302
10 | 0.6942 | 0.08073 | 0.0523 | 8.599
10.5 | 0.6419 | 0.09139 | 0.0513 | 7.0237
11 | 0.6089 | 0.10292 | 0.0478 | 5.9162
11.5 | 0.5938 | 0.1137 | 0.0447 | 5.2225
12 | 0.5659 | 0.12621 | 0.0381 | 4.4838
12.5 | 0.5519 | 0.13817 | 0.0317 | 3.9944

## 9. Re 100k Mach 0.00 (1)
BIGFOIL.COM POLAR EXPORT
NACA67-214 a=0.6
NACA67-214 a=0.6 |  |  |  | Cl Max: | 1.009 | at alpha= | 12 | deg
JavaFoil+Calcfoil stall+Eppler ext transition |  |  |  | L/D Max: | 40.538 | at alpha= | 4 | deg
Re: | 100000 |  |  | Cd Min: | 0.0136 | at alpha= | -0.5 | deg
Mach: | 0 |  |  | Cl=0 at alpha= | -1.4237 | deg
|  |  |  | @ Cl=0.1, Cd= | 0.013605
|  |  |  | @ Cl=0.4, Cd= | 0.014434
|  |  |  | @ Cl=0.6, Cd= | 0.015306
alpha (deg) | Cl | Cd | Cm | Cl/Cd
-19 | -0.687 | 0.26806 | 0.003 | -2.562
-18.5 | -0.71 | 0.25282 | 0.003 | -2.809
-18 | -0.73 | 0.23541 | 0.002 | -3.102
-17.5 | -0.745 | 0.22648 | 0.002 | -3.288
-17 | -0.758 | 0.21041 | 0.002 | -3.602
-16.5 | -0.77 | 0.19489 | 0.001 | -3.951
-16 | -0.78 | 0.18443 | 0.001 | -4.231
-15.5 | -0.789 | 0.17116 | 0.001 | -4.609
-15 | -0.796 | 0.16092 | 0 | -4.944
-14.5 | -0.8 | 0.15206 | 0 | -5.26
-14 | -0.802 | 0.14004 | -0.001 | -5.726
-13.5 | -0.801 | 0.13078 | -0.001 | -6.124
-13 | -0.797 | 0.12178 | -0.001 | -6.547
-12.5 | -0.791 | 0.11515 | -0.002 | -6.867
-12 | -0.781 | 0.10526 | -0.002 | -7.419
-11.5 | -0.768 | 0.09893 | -0.003 | -7.764
-11 | -0.752 | 0.09023 | -0.003 | -8.335
-10.5 | -0.733 | 0.08428 | -0.003 | -8.694
-10 | -0.71 | 0.07995 | -0.004 | -8.882
-9.5 | -0.685 | 0.07386 | -0.004 | -9.268
-9 | -0.656 | 0.06835 | -0.005 | -9.601
-8.5 | -0.625 | 0.0635 | -0.006 | -9.84
-8 | -0.591 | 0.0593 | -0.006 | -9.965
-7.5 | -0.554 | 0.05615 | -0.007 | -9.873
-7 | -0.516 | 0.05267 | -0.007 | -9.791
-6.5 | -0.475 | 0.04902 | -0.008 | -9.696
-6 | -0.433 | 0.04615 | -0.009 | -9.384
-5.5 | -0.389 | 0.04362 | -0.009 | -8.921
-5 | -0.344 | 0.04136 | -0.01 | -8.319
-4.5 | -0.298 | 0.03908 | -0.011 | -7.633
-4 | -0.306 | 0.01673 | -0.023 | -18.312
-3.5 | -0.248 | 0.01642 | -0.024 | -15.093
-3 | -0.189 | 0.01611 | -0.025 | -11.72
-2.5 | -0.129 | 0.01581 | -0.026 | -8.176
-2 | -0.068 | 0.01374 | -0.026 | -4.917
-1.5 | -0.009 | 0.01368 | -0.027 | -0.666
-1 | 0.05 | 0.01364 | -0.028 | 3.631
-0.5 | 0.108 | 0.0136 | -0.029 | 7.975
0 | 0.167 | 0.01388 | -0.031 | 11.996
0.5 | 0.225 | 0.01395 | -0.032 | 16.121
1 | 0.283 | 0.01411 | -0.033 | 20.081
1.5 | 0.342 | 0.01425 | -0.034 | 23.966
2 | 0.399 | 0.01443 | -0.035 | 27.624
2.5 | 0.456 | 0.01464 | -0.036 | 31.164
3 | 0.513 | 0.01488 | -0.037 | 34.509
3.5 | 0.57 | 0.01514 | -0.038 | 37.677
4 | 0.626 | 0.01545 | -0.039 | 40.538
4.5 | 0.697 | 0.01954 | -0.042 | 35.674
5 | 0.752 | 0.02017 | -0.043 | 37.266
5.5 | 0.805 | 0.02082 | -0.044 | 38.669
6 | 0.856 | 0.02151 | -0.045 | 39.814
6.5 | 0.906 | 0.0224 | -0.046 | 40.439
7 | 0.79 | 0.0494 | -0.025 | 15.998
7.5 | 0.825 | 0.05351 | -0.023 | 15.417
8 | 0.859 | 0.05747 | -0.023 | 14.955
8.5 | 0.891 | 0.06168 | -0.021 | 14.444
9 | 0.921 | 0.06607 | -0.021 | 13.938
9.5 | 0.946 | 0.07064 | -0.021 | 13.393
10 | 0.967 | 0.07618 | -0.021 | 12.69
10.5 | 0.983 | 0.0819 | -0.021 | 12.007
11 | 0.996 | 0.08814 | -0.021 | 11.301
11.5 | 1.004 | 0.09518 | -0.021 | 10.554
12 | 1.009 | 0.10085 | -0.022 | 10.003
12.5 | 1.009 | 0.10863 | -0.022 | 9.289
13 | 1.006 | 0.11708 | -0.022 | 8.589
13.5 | 0.998 | 0.12486 | -0.022 | 7.996
14 | 0.988 | 0.13712 | -0.023 | 7.204
14.5 | 0.974 | 0.14517 | -0.023 | 6.71
15 | 0.958 | 0.15465 | -0.023 | 6.194
15.5 | 0.939 | 0.16306 | -0.023 | 5.759
16 | 0.918 | 0.17802 | -0.024 | 5.158
16.5 | 0.896 | 0.19625 | -0.024 | 4.565
17 | 0.872 | 0.20004 | -0.024 | 4.359

## 10. Re 100k Mach 0.00 (2)
BIGFOIL.COM POLAR EXPORT
NACA67-214 a=0.6
NACA67-214 a=0.6 |  |  |  | Cl Max: | 1.0685 | at alpha= | 9.5 | deg
XFOIL ncrit=9 |  |  |  | L/D Max: | 32.9 | at alpha= | 6 | deg
Re: | 100000 |  |  | Cd Min: | 0.14811 | at alpha= | 14.5 | deg
Mach: | 0 |  |  | Cl=0 at alpha= | 1.3286 | deg
|  |  |  | @ Cl=0.1, Cd= | 0.038005
|  |  |  | @ Cl=0.4, Cd= | 0.040672
|  |  |  | @ Cl=0.6, Cd= | 0.14811
alpha (deg) | Cl | Cd | Cm | Cl/Cd
0 | -0.0577 | 0.03485 | -0.0037 | -1.6557
0.5 | -0.0356 | 0.03517 | 0.0002 | -1.0122
1 | -0.0138 | 0.03558 | 0.0041 | -0.38786
1.5 | 0.0072 | 0.03608 | 0.008 | 0.19956
2 | 0.0274 | 0.03667 | 0.0119 | 0.7472
2.5 | 0.0466 | 0.03735 | 0.0158 | 1.2477
3 | 0.2576 | 0.03994 | -0.016 | 6.4497
3.5 | 0.3288 | 0.04048 | -0.02 | 8.1225
4 | 0.4029 | 0.04068 | -0.0239 | 9.9041
4.5 | 0.483 | 0.04006 | -0.0278 | 12.0569
5 | 0.6363 | 0.03458 | -0.0388 | 18.4008
5.5 | 0.7249 | 0.0294 | -0.0389 | 24.6565
6 | 0.7794 | 0.02369 | -0.0311 | 32.9
6.5 | 0.792 | 0.02662 | -0.0213 | 29.7521
7 | 0.809 | 0.02851 | -0.015 | 28.376
7.5 | 0.8718 | 0.03112 | -0.0163 | 28.0141
8 | 0.9732 | 0.03517 | -0.0246 | 27.6713
8.5 | 1.0414 | 0.04001 | -0.0273 | 26.0285
9 | 1.0637 | 0.04397 | -0.0213 | 24.1915
9.5 | 1.0685 | 0.0481 | -0.013 | 22.2141
10 | 1.0576 | 0.05277 | -0.0027 | 20.0417
10.5 | 1.0355 | 0.05766 | 0.0087 | 17.9587
11 | 1.0061 | 0.06262 | 0.0203 | 16.0668
11.5 | 0.9586 | 0.0653 | 0.0351 | 14.6799
12 | 0.8583 | 0.07118 | 0.0506 | 12.0582
12.5 | 0.6097 | 0.1148 | 0.0325 | 5.311
13 | 0.5955 | 0.12429 | 0.0292 | 4.7912
13.5 | 0.5989 | 0.1323 | 0.0277 | 4.5268
14 | 0.6364 | 0.13831 | 0.0303 | 4.6013
14.5 | 0.5979 | 0.14811 | 0.0218 | 4.0369

## 11. Re 100k Mach 0.10 (1)
BIGFOIL.COM POLAR EXPORT
NACA67-214 a=0.6
NACA67-214 a=0.6 |  |  |  | Cl Max: | 1 | at alpha= | 12 | deg
JavaFoil+Calcfoil stall+Eppler ext transition |  |  |  | L/D Max: | 40.629 | at alpha= | 4 | deg
Re: | 100000 |  |  | Cd Min: | 0.01364 | at alpha= | -0.5 | deg
Mach: | 0.1 |  |  | Cl=0 at alpha= | -1.4237 | deg
|  |  |  | @ Cl=0.1, Cd= | 0.013642
|  |  |  | @ Cl=0.4, Cd= | 0.014467
|  |  |  | @ Cl=0.6, Cd= | 0.015337
alpha (deg) | Cl | Cd | Cm | Cl/Cd
-18.5 | -0.662 | 0.27453 | 0.003 | -2.412
-18 | -0.685 | 0.25068 | 0.002 | -2.734
-17.5 | -0.703 | 0.23464 | 0.002 | -2.997
-17 | -0.72 | 0.21724 | 0.002 | -3.313
-16.5 | -0.735 | 0.20694 | 0.001 | -3.552
-16 | -0.749 | 0.19019 | 0.001 | -3.937
-15.5 | -0.761 | 0.17918 | 0.001 | -4.245
-15 | -0.77 | 0.1637 | 0 | -4.707
-14.5 | -0.778 | 0.15265 | 0 | -5.097
-14 | -0.783 | 0.14173 | -0.001 | -5.524
-13.5 | -0.785 | 0.13311 | -0.001 | -5.898
-13 | -0.784 | 0.12298 | -0.001 | -6.376
-12.5 | -0.78 | 0.11348 | -0.002 | -6.874
-12 | -0.772 | 0.10715 | -0.002 | -7.21
-11.5 | -0.762 | 0.09992 | -0.003 | -7.622
-11 | -0.747 | 0.09282 | -0.003 | -8.051
-10.5 | -0.729 | 0.08472 | -0.003 | -8.61
-10 | -0.708 | 0.07987 | -0.004 | -8.867
-9.5 | -0.684 | 0.0739 | -0.004 | -9.252
-9 | -0.656 | 0.0684 | -0.005 | -9.593
-8.5 | -0.626 | 0.06445 | -0.006 | -9.705
-8 | -0.592 | 0.06001 | -0.006 | -9.866
-7.5 | -0.556 | 0.05637 | -0.007 | -9.86
-7 | -0.517 | 0.05272 | -0.007 | -9.812
-6.5 | -0.477 | 0.04934 | -0.008 | -9.669
-6 | -0.435 | 0.04639 | -0.009 | -9.372
-5.5 | -0.391 | 0.04394 | -0.009 | -8.894
-5 | -0.346 | 0.04156 | -0.01 | -8.317
-4.5 | -0.3 | 0.03918 | -0.011 | -7.647
-4 | -0.308 | 0.01678 | -0.023 | -18.347
-3.5 | -0.249 | 0.01647 | -0.024 | -15.12
-3 | -0.19 | 0.01615 | -0.025 | -11.743
-2.5 | -0.13 | 0.01586 | -0.026 | -8.193
-2 | -0.068 | 0.01378 | -0.026 | -4.926
-1.5 | -0.009 | 0.01374 | -0.027 | -0.666
-1 | 0.05 | 0.01365 | -0.029 | 3.648
-0.5 | 0.109 | 0.01364 | -0.03 | 7.989
0 | 0.167 | 0.0139 | -0.031 | 12.04
0.5 | 0.226 | 0.01399 | -0.032 | 16.159
1 | 0.285 | 0.01415 | -0.033 | 20.126
1.5 | 0.343 | 0.01429 | -0.034 | 24.026
2 | 0.401 | 0.01447 | -0.035 | 27.687
2.5 | 0.458 | 0.01468 | -0.036 | 31.222
3 | 0.516 | 0.01491 | -0.037 | 34.606
3.5 | 0.573 | 0.0152 | -0.039 | 37.717
4 | 0.63 | 0.01549 | -0.04 | 40.629
4.5 | 0.7 | 0.01963 | -0.042 | 35.672
5 | 0.755 | 0.02026 | -0.043 | 37.267
5.5 | 0.808 | 0.02092 | -0.044 | 38.641
6 | 0.86 | 0.02162 | -0.045 | 39.782
6.5 | 0.752 | 0.04712 | -0.024 | 15.962
7 | 0.793 | 0.04974 | -0.025 | 15.938
7.5 | 0.828 | 0.05387 | -0.023 | 15.362
8 | 0.862 | 0.05769 | -0.023 | 14.935
8.5 | 0.893 | 0.06182 | -0.021 | 14.444
9 | 0.922 | 0.06629 | -0.021 | 13.91
9.5 | 0.947 | 0.07133 | -0.021 | 13.269
10 | 0.966 | 0.07693 | -0.021 | 12.555
10.5 | 0.981 | 0.08232 | -0.021 | 11.915
11 | 0.992 | 0.08873 | -0.021 | 11.176
11.5 | 0.998 | 0.09454 | -0.022 | 10.555
12 | 1 | 0.1019 | -0.022 | 9.81
12.5 | 0.997 | 0.10965 | -0.022 | 9.093
13 | 0.99 | 0.11783 | -0.022 | 8.406
13.5 | 0.98 | 0.12715 | -0.022 | 7.706
14 | 0.966 | 0.13995 | -0.022 | 6.9
14.5 | 0.948 | 0.14723 | -0.023 | 6.44
15 | 0.928 | 0.16272 | -0.023 | 5.703
15.5 | 0.905 | 0.17055 | -0.024 | 5.307
16 | 0.88 | 0.17938 | -0.024 | 4.908
16.5 | 0.854 | 0.19947 | -0.024 | 4.28
17 | 0.826 | 0.21927 | -0.024 | 3.767

## 12. Re 100k Mach 0.10 (2)
BIGFOIL.COM POLAR EXPORT
NACA67-214 a=0.6
NACA67-214 a=0.6 |  |  |  | Cl Max: | 1.064 | at alpha= | 9.5 | deg
XFOIL ncrit=9 |  |  |  | L/D Max: | 29.379 | at alpha= | 6.5 | deg
Re: | 100000 |  |  | Cd Min: | 0.1489 | at alpha= | 14.5 | deg
Mach: | 0.1 |  |  | Cl=0 at alpha= | 1.327 | deg
|  |  |  | @ Cl=0.1, Cd= | 0.038148
|  |  |  | @ Cl=0.4, Cd= | 0.040746
|  |  |  | @ Cl=0.6, Cd= | 0.1489
alpha (deg) | Cl | Cd | Cm | Cl/Cd
-12 | -0.4987 | 0.13408 | -0.0339 | -3.7194
-11.5 | -0.543 | 0.12824 | -0.0372 | -4.2342
-11 | -0.5341 | 0.1213 | -0.0336 | -4.4031
-10.5 | -0.5465 | 0.11558 | -0.0323 | -4.7283
-10 | -0.6484 | 0.10631 | -0.0388 | -6.0991
-9.5 | -0.5921 | 0.10158 | -0.0309 | -5.8289
-9 | -0.6756 | 0.09324 | -0.0307 | -7.2458
-8.5 | -0.7729 | 0.08961 | -0.0193 | -8.6252
-8 | -0.7606 | 0.08201 | -0.0154 | -9.2745
-7.5 | -0.8181 | 0.0763 | -0.0061 | -10.7221
-7 | -0.826 | 0.07065 | 0.0003 | -11.6914
-6 | -0.824 | 0.04663 | 0.0151 | -17.671
-5.5 | -0.7983 | 0.04082 | 0.0221 | -19.5566
-5 | -0.7633 | 0.03577 | 0.0252 | -21.3391
-4.5 | -0.7223 | 0.03275 | 0.0277 | -22.055
-4 | -0.6793 | 0.03072 | 0.0303 | -22.1126
-3.5 | -0.634 | 0.02844 | 0.0319 | -22.2925
-3 | -0.5928 | 0.02688 | 0.0342 | -22.0536
-2 | -0.1464 | 0.03465 | -0.0197 | -4.2251
-1.5 | -0.1248 | 0.03457 | -0.0157 | -3.6101
-1 | -0.1027 | 0.03461 | -0.0117 | -2.9674
-0.5 | -0.0803 | 0.03475 | -0.0077 | -2.3108
0 | -0.0579 | 0.03499 | -0.0038 | -1.6548
0.5 | -0.0357 | 0.03532 | 0.0002 | -1.0108
1 | -0.0138 | 0.03573 | 0.0041 | -0.38623
1.5 | 0.0073 | 0.03623 | 0.008 | 0.20149
2 | 0.0277 | 0.03683 | 0.0119 | 0.7521
2.5 | 0.047 | 0.03753 | 0.0157 | 1.2523
3 | 0.2596 | 0.04001 | -0.0162 | 6.4884
3.5 | 0.3311 | 0.04057 | -0.0202 | 8.1612
4 | 0.4015 | 0.04075 | -0.0234 | 9.8528
4.5 | 0.4792 | 0.04017 | -0.0268 | 11.9293
5 | 0.627 | 0.035 | -0.0369 | 17.9143
5.5 | 0.7195 | 0.02964 | -0.0373 | 24.2746
6 | 0.7485 | 0.02601 | -0.0277 | 28.7774
6.5 | 0.79 | 0.02689 | -0.0201 | 29.379
7 | 0.8095 | 0.02879 | -0.0141 | 28.1174
7.5 | 0.876 | 0.03144 | -0.0159 | 27.8626
8 | 0.9787 | 0.03566 | -0.0242 | 27.4453
8.5 | 1.0436 | 0.04062 | -0.0263 | 25.6918
9 | 1.0629 | 0.04468 | -0.0197 | 23.7892
9.5 | 1.064 | 0.04883 | -0.0108 | 21.7899
10 | 1.0494 | 0.05336 | 0 | 19.6664
10.5 | 1.0236 | 0.05798 | 0.0118 | 17.6544
11.5 | 0.9647 | 0.06696 | 0.0349 | 14.4071
12 | 0.8487 | 0.07132 | 0.0521 | 11.8999
13 | 0.5925 | 0.12512 | 0.0292 | 4.7355
13.5 | 0.6006 | 0.13294 | 0.0282 | 4.5178
14 | 0.6288 | 0.13934 | 0.0295 | 4.5127
14.5 | 0.5953 | 0.1489 | 0.0217 | 3.998

## 13. Re 100k Mach 0.25 (1)
BIGFOIL.COM POLAR EXPORT
NACA67-214 a=0.6
NACA67-214 a=0.6 |  |  |  | Cl Max: | 0.954 | at alpha= | 10.5 | deg
JavaFoil+Calcfoil stall+Eppler ext transition |  |  |  | L/D Max: | 40.911 | at alpha= | 4 | deg
Re: | 100000 |  |  | Cd Min: | 0.01385 | at alpha= | -0.5 | deg
Mach: | 0.25 |  |  | Cl=0 at alpha= | -1.425 | deg
|  |  |  | @ Cl=0.1, Cd= | 0.013852
|  |  |  | @ Cl=0.4, Cd= | 0.014654
|  |  |  | @ Cl=0.6, Cd= | 0.23523
alpha (deg) | Cl | Cd | Cm | Cl/Cd
-16.5 | -0.411 | 0.32872 | 0.001 | -1.249
-16 | -0.46 | 0.28134 | 0.001 | -1.634
-15.5 | -0.505 | 0.24634 | 0.001 | -2.05
-15 | -0.546 | 0.2171 | 0 | -2.516
-14.5 | -0.584 | 0.19618 | 0 | -2.975
-14 | -0.617 | 0.17769 | -0.001 | -3.47
-13.5 | -0.645 | 0.16181 | -0.001 | -3.985
-13 | -0.668 | 0.14285 | -0.001 | -4.676
-12.5 | -0.686 | 0.12985 | -0.002 | -5.28
-12 | -0.698 | 0.11896 | -0.002 | -5.864
-11.5 | -0.704 | 0.1121 | -0.003 | -6.278
-11 | -0.704 | 0.09932 | -0.003 | -7.091
-10.5 | -0.699 | 0.0917 | -0.003 | -7.624
-10 | -0.688 | 0.08579 | -0.004 | -8.021
-9.5 | -0.672 | 0.07876 | -0.004 | -8.532
-9 | -0.651 | 0.07219 | -0.005 | -9.021
-8.5 | -0.625 | 0.06701 | -0.005 | -9.334
-8 | -0.596 | 0.0619 | -0.006 | -9.627
-7.5 | -0.562 | 0.05786 | -0.007 | -9.718
-7 | -0.525 | 0.0538 | -0.007 | -9.765
-6.5 | -0.486 | 0.05005 | -0.008 | -9.711
-6 | -0.444 | 0.04693 | -0.009 | -9.46
-5.5 | -0.4 | 0.04435 | -0.01 | -9.017
-5 | -0.354 | 0.0418 | -0.01 | -8.469
-4.5 | -0.307 | 0.03961 | -0.011 | -7.753
-4 | -0.259 | 0.03758 | -0.012 | -6.89
-3.5 | -0.255 | 0.01674 | -0.024 | -15.256
-3 | -0.195 | 0.01642 | -0.026 | -11.853
-2.5 | -0.133 | 0.01608 | -0.027 | -8.291
-2 | -0.07 | 0.01399 | -0.027 | -4.985
-1.5 | -0.009 | 0.01391 | -0.028 | -0.676
-1 | 0.051 | 0.01386 | -0.029 | 3.686
-0.5 | 0.112 | 0.01385 | -0.03 | 8.085
0 | 0.172 | 0.01409 | -0.032 | 12.2
0.5 | 0.232 | 0.01418 | -0.033 | 16.377
1 | 0.293 | 0.01433 | -0.034 | 20.409
1.5 | 0.353 | 0.0145 | -0.035 | 24.317
2 | 0.411 | 0.01469 | -0.036 | 28.005
2.5 | 0.471 | 0.01491 | -0.037 | 31.588
3 | 0.53 | 0.01518 | -0.038 | 34.904
3.5 | 0.589 | 0.01545 | -0.04 | 38.09
4 | 0.646 | 0.01579 | -0.041 | 40.911
4.5 | 0.718 | 0.02012 | -0.043 | 35.674
5 | 0.774 | 0.02079 | -0.044 | 37.208
5.5 | 0.827 | 0.02151 | -0.045 | 38.473
6 | 0.728 | 0.04458 | -0.025 | 16.339
6.5 | 0.928 | 0.02323 | -0.048 | 39.963
7 | 0.806 | 0.05114 | -0.024 | 15.761
7.5 | 0.841 | 0.05531 | -0.023 | 15.197
8 | 0.871 | 0.0593 | -0.021 | 14.695
8.5 | 0.9 | 0.06378 | -0.021 | 14.108
9 | 0.925 | 0.06943 | -0.021 | 13.315
9.5 | 0.942 | 0.07492 | -0.021 | 12.571
10 | 0.951 | 0.0805 | -0.021 | 11.818
10.5 | 0.954 | 0.08762 | -0.021 | 10.889
11 | 0.95 | 0.09727 | -0.022 | 9.765
11.5 | 0.938 | 0.1064 | -0.021 | 8.816
12 | 0.919 | 0.11554 | -0.022 | 7.952
12.5 | 0.892 | 0.12398 | -0.022 | 7.195
13 | 0.858 | 0.13603 | -0.022 | 6.308
13.5 | 0.818 | 0.15272 | -0.022 | 5.353
14 | 0.771 | 0.16756 | -0.023 | 4.599
14.5 | 0.718 | 0.19299 | -0.023 | 3.721
15 | 0.661 | 0.20513 | -0.023 | 3.22
15.5 | 0.599 | 0.23523 | -0.022 | 2.545

## 14. Re 100k Mach 0.25 (2)
BIGFOIL.COM POLAR EXPORT
NACA67-214 a=0.6
NACA67-214 a=0.6 |  |  |  | Cl Max: | 1.0494 | at alpha= | 9 | deg
XFOIL ncrit=9 |  |  |  | L/D Max: | 29.8579 | at alpha= | 6 | deg
Re: | 100000 |  |  | Cd Min: | 0.14404 | at alpha= | 14 | deg
Mach: | 0.25 |  |  | Cl=0 at alpha= | 1.3174 | deg
|  |  |  | @ Cl=0.1, Cd= | 0.039185
|  |  |  | @ Cl=0.4, Cd= | 0.04132
|  |  |  | @ Cl=0.6, Cd= | 0.036337
alpha (deg) | Cl | Cd | Cm | Cl/Cd
-11 | -0.5119 | 0.12626 | -0.0317 | -4.0543
-10.5 | -0.5773 | 0.11976 | -0.0369 | -4.8205
-10 | -0.5415 | 0.11367 | -0.03 | -4.7638
-9.5 | -0.6193 | 0.10527 | -0.0353 | -5.883
-9 | -0.5935 | 0.09998 | -0.0287 | -5.9362
-8.5 | -0.6852 | 0.09244 | -0.0274 | -7.4124
-8 | -0.6928 | 0.08626 | -0.0218 | -8.0315
-7.5 | -0.7829 | 0.0821 | -0.0105 | -9.5359
-7 | -0.8112 | 0.07667 | -0.0027 | -10.5804
-6 | -0.8305 | 0.0508 | 0.0112 | -16.3484
-5.5 | -0.8159 | 0.04385 | 0.0193 | -18.6066
-5 | -0.7846 | 0.03879 | 0.0236 | -20.2269
-4.5 | -0.7462 | 0.03498 | 0.0266 | -21.3322
-4 | -0.7023 | 0.03209 | 0.0295 | -21.8853
-3.5 | -0.6556 | 0.02967 | 0.0316 | -22.0964
-3 | -0.6107 | 0.02797 | 0.0338 | -21.8341
-2.5 | -0.5713 | 0.02657 | 0.0368 | -21.5017
-2 | -0.1505 | 0.03545 | -0.0205 | -4.2454
-1.5 | -0.1284 | 0.03535 | -0.0163 | -3.6322
-1 | -0.1057 | 0.03538 | -0.0122 | -2.9876
-0.5 | -0.0826 | 0.03553 | -0.0081 | -2.3248
0 | -0.0595 | 0.03577 | -0.0041 | -1.6634
0.5 | -0.0365 | 0.03612 | -0.0001 | -1.0105
1 | -0.0139 | 0.03656 | 0.0039 | -0.3802
1.5 | 0.008 | 0.0371 | 0.0078 | 0.21563
2 | 0.0291 | 0.03775 | 0.0118 | 0.77086
2.5 | 0.075 | 0.03897 | 0.0103 | 1.9246
3 | 0.2845 | 0.04077 | -0.0195 | 6.9782
3.5 | 0.3547 | 0.04129 | -0.0228 | 8.5905
4 | 0.4307 | 0.04134 | -0.0264 | 10.4185
4.5 | 0.5066 | 0.04032 | -0.0286 | 12.5645
5 | 0.6719 | 0.03327 | -0.0389 | 20.1954
6 | 0.7775 | 0.02604 | -0.0229 | 29.8579
6.5 | 0.7849 | 0.0283 | -0.0145 | 27.735
7 | 0.8228 | 0.03045 | -0.011 | 27.0213
7.5 | 0.9024 | 0.03339 | -0.0141 | 27.0261
8 | 1.0022 | 0.03841 | -0.0212 | 26.0922
8.5 | 1.0474 | 0.04393 | -0.0193 | 23.8425
9 | 1.0494 | 0.04823 | -0.0101 | 21.7582
9.5 | 1.0317 | 0.05228 | 0.0015 | 19.7341
10 | 0.9943 | 0.05534 | 0.0157 | 17.9671
10.5 | 0.9525 | 0.05853 | 0.0293 | 16.2737
11 | 0.9052 | 0.06209 | 0.0421 | 14.5788
11.5 | 0.8629 | 0.0672 | 0.0516 | 12.8408
12 | 0.8484 | 0.07589 | 0.0554 | 11.1793
12.5 | 0.7153 | 0.08701 | 0.0573 | 8.2209
13 | 0.6751 | 0.10138 | 0.0517 | 6.6591
13.5 | 0.6167 | 0.13646 | 0.0318 | 4.5193
14 | 0.6004 | 0.14404 | 0.0269 | 4.1683

## 15. Re 100k Mach 0.50 (1)
BIGFOIL.COM POLAR EXPORT
NACA67-214 a=0.6
NACA67-214 a=0.6 |  |  |  | Cl Max: | 1.167 | at alpha= | 20 | deg
JavaFoil+Calcfoil stall+Eppler ext transition |  |  |  | L/D Max: | 39.16 | at alpha= | 3.5 | deg
Re: | 100000 |  |  | Cd Min: | 0.0147 | at alpha= | -0.5 | deg
Mach: | 0.5 |  |  | Cl=0 at alpha= | -1.4254 | deg
|  |  |  | @ Cl=0.1, Cd= | 0.014722
|  |  |  | @ Cl=0.4, Cd= | 0.015454
|  |  |  | @ Cl=0.6, Cd= | 0.016373
alpha (deg) | Cl | Cd | Cm | Cl/Cd
-20 | -1.018 | 0.3389 | 0.007 | -3.005
-19.5 | -0.992 | 0.34101 | 0.006 | -2.909
-19 | -0.966 | 0.32111 | 0.005 | -3.007
-18.5 | -0.939 | 0.33815 | 0.005 | -2.777
-18 | -0.91 | 0.31899 | 0.004 | -2.852
-17.5 | -0.883 | 0.31531 | 0.003 | -2.8
-17 | -0.856 | 0.31123 | 0.003 | -2.751
-16.5 | -0.829 | 0.30504 | 0.002 | -2.719
-16 | -0.803 | 0.30104 | 0.001 | -2.666
-15.5 | -0.775 | 0.27841 | 0.001 | -2.783
-15 | -0.747 | 0.25367 | 0 | -2.944
-14.5 | -0.72 | 0.25403 | 0 | -2.834
-14 | -0.693 | 0.25089 | -0.001 | -2.762
-13.5 | -0.666 | 0.24646 | -0.001 | -2.702
-13 | -0.639 | 0.22823 | -0.002 | -2.799
-12.5 | -0.61 | 0.22124 | -0.002 | -2.758
-12 | -0.583 | 0.21077 | -0.003 | -2.765
-11.5 | -0.556 | 0.20677 | -0.004 | -2.687
-11 | -0.528 | 0.20846 | -0.004 | -2.534
-10.5 | -0.501 | 0.20788 | -0.005 | -2.41
-10 | -0.473 | 0.18881 | -0.005 | -2.505
-9.5 | -0.445 | 0.17972 | -0.005 | -2.478
-9 | -0.418 | 0.1695 | -0.006 | -2.466
-8.5 | -0.391 | 0.14431 | -0.006 | -2.707
-8 | -0.363 | 0.1274 | -0.006 | -2.847
-7.5 | -0.335 | 0.12524 | -0.006 | -2.677
-7 | -0.495 | 0.06813 | -0.007 | -7.266
-6.5 | -0.495 | 0.05823 | -0.008 | -8.51
-6 | -0.47 | 0.05231 | -0.009 | -8.982
-5.5 | -0.432 | 0.04769 | -0.01 | -9.063
-5 | -0.388 | 0.04427 | -0.011 | -8.755
-4.5 | -0.339 | 0.04169 | -0.012 | -8.123
-4 | -0.287 | 0.03927 | -0.013 | -7.297
-3.5 | -0.233 | 0.0372 | -0.014 | -6.259
-3 | -0.216 | 0.01762 | -0.028 | -12.273
-2.5 | -0.148 | 0.01722 | -0.03 | -8.61
-2 | -0.078 | 0.01486 | -0.03 | -5.226
-1.5 | -0.01 | 0.01476 | -0.031 | -0.71
-1 | 0.057 | 0.01476 | -0.033 | 3.86
-0.5 | 0.125 | 0.0147 | -0.034 | 8.493
0 | 0.192 | 0.01496 | -0.035 | 12.828
0.5 | 0.259 | 0.01505 | -0.036 | 17.226
1 | 0.326 | 0.01522 | -0.038 | 21.442
1.5 | 0.394 | 0.01543 | -0.039 | 25.519
2 | 0.459 | 0.01569 | -0.04 | 29.245
2.5 | 0.525 | 0.01596 | -0.041 | 32.887
3 | 0.59 | 0.01631 | -0.043 | 36.197
3.5 | 0.655 | 0.01672 | -0.044 | 39.16
4 | 0.733 | 0.02166 | -0.046 | 33.83
4.5 | 0.793 | 0.02253 | -0.048 | 35.211
5 | 0.851 | 0.02345 | -0.049 | 36.282
5.5 | 0.748 | 0.04507 | -0.025 | 16.595
6 | 0.786 | 0.04794 | -0.026 | 16.4
6.5 | 0.812 | 0.05281 | -0.024 | 15.374
7 | 0.823 | 0.05871 | -0.021 | 14.019
7.5 | 0.805 | 0.06981 | -0.02 | 11.531
8 | 0.65 | 0.09957 | -0.021 | 6.533
8.5 | 0.545 | 0.14259 | -0.021 | 3.819
9 | 0.572 | 0.14617 | -0.022 | 3.91
9.5 | 0.599 | 0.1807 | -0.025 | 3.317
10 | 0.626 | 0.18345 | -0.026 | 3.414
10.5 | 0.654 | 0.18307 | -0.027 | 3.57
11 | 0.681 | 0.19751 | -0.03 | 3.45
11.5 | 0.708 | 0.21863 | -0.03 | 3.239
12 | 0.735 | 0.22191 | -0.031 | 3.312
12.5 | 0.762 | 0.22405 | -0.032 | 3.4
13 | 0.79 | 0.24594 | -0.035 | 3.213
13.5 | 0.817 | 0.2477 | -0.035 | 3.298
14 | 0.843 | 0.2514 | -0.036 | 3.354
14.5 | 0.87 | 0.27106 | -0.037 | 3.209
15 | 0.898 | 0.27853 | -0.039 | 3.223
15.5 | 0.925 | 0.27888 | -0.041 | 3.318
16 | 0.952 | 0.29073 | -0.041 | 3.273
16.5 | 0.978 | 0.28939 | -0.042 | 3.379
17 | 1.004 | 0.29632 | -0.043 | 3.389
17.5 | 1.033 | 0.31927 | -0.046 | 3.236
18 | 1.059 | 0.31835 | -0.046 | 3.328
18.5 | 1.085 | 0.33399 | -0.047 | 3.25
19 | 1.111 | 0.33213 | -0.048 | 3.346
19.5 | 1.141 | 0.35851 | -0.051 | 3.183
20 | 1.167 | 0.36766 | -0.051 | 3.173

## 16. Re 100k Mach 0.50 (2)
BIGFOIL.COM POLAR EXPORT
NACA67-214 a=0.6
NACA67-214 a=0.6 |  |  |  | Cl Max: | 0.9544 | at alpha= | 7.5 | deg
XFOIL ncrit=9 |  |  |  | L/D Max: | 25.3757 | at alpha= | 5.5 | deg
Re: | 100000 |  |  | Cd Min: | 0.25217 | at alpha= | 20 | deg
Mach: | 0.5 |  |  | Cl=0 at alpha= | 1.0452 | deg
|  |  |  | @ Cl=0.1, Cd= | 0.041325
|  |  |  | @ Cl=0.4, Cd= | 0.044008
|  |  |  | @ Cl=0.6, Cd= | 0.039513
alpha (deg) | Cl | Cd | Cm | Cl/Cd
-10 | -0.4987 | 0.1293 | -0.0283 | -3.8569
-9.5 | -0.522 | 0.12294 | -0.0286 | -4.246
-9 | -0.568 | 0.11772 | -0.03 | -4.825
-8.5 | -0.5333 | 0.11007 | -0.0245 | -4.8451
-8 | -0.5578 | 0.1032 | -0.0233 | -5.405
-7.5 | -0.6414 | 0.08367 | -0.0364 | -7.6658
-7 | -0.6885 | 0.07634 | -0.0306 | -9.0189
-6.5 | -0.7576 | 0.07058 | -0.0192 | -10.7339
-6 | -0.7849 | 0.06428 | -0.0103 | -12.2106
-5.5 | -0.8081 | 0.05776 | -0.0008 | -13.9907
-5 | -0.8167 | 0.0517 | 0.0082 | -15.7969
-4.5 | -0.8101 | 0.046 | 0.0164 | -17.6109
-4 | -0.7872 | 0.04076 | 0.0235 | -19.3131
-3.5 | -0.7494 | 0.03666 | 0.0291 | -20.4419
-3 | -0.6997 | 0.03321 | 0.0326 | -21.069
-2.5 | -0.6443 | 0.03088 | 0.0353 | -20.8646
-2 | -0.593 | 0.02916 | 0.0383 | -20.3361
-1.5 | -0.1441 | 0.03885 | -0.0191 | -3.7091
-1 | -0.1189 | 0.03881 | -0.0145 | -3.0636
-0.5 | -0.0931 | 0.03895 | -0.01 | -2.3902
0 | -0.0671 | 0.03923 | -0.0056 | -1.7104
0.5 | -0.0412 | 0.03964 | -0.0012 | -1.0394
1 | -0.0156 | 0.0402 | 0.0031 | -0.38806
1.5 | 0.157 | 0.04188 | -0.0211 | 3.7488
2 | 0.2278 | 0.04269 | -0.0244 | 5.3361
2.5 | 0.2887 | 0.04334 | -0.0255 | 6.6613
3 | 0.3525 | 0.04388 | -0.0266 | 8.0333
3.5 | 0.4195 | 0.04406 | -0.0275 | 9.5211
4 | 0.4945 | 0.04352 | -0.0285 | 11.3626
4.5 | 0.6285 | 0.03843 | -0.0327 | 16.3544
5 | 0.7077 | 0.03251 | -0.026 | 21.7687
5.5 | 0.7463 | 0.02941 | -0.0117 | 25.3757
6 | 0.7584 | 0.03193 | -0.0027 | 23.752
6.5 | 0.8141 | 0.03408 | 0.001 | 23.8879
7 | 0.9067 | 0.03802 | -0.0004 | 23.848
7.5 | 0.9544 | 0.043 | 0.003 | 22.1953
8 | 0.942 | 0.04701 | 0.0145 | 20.0383
8.5 | 0.9122 | 0.05119 | 0.0267 | 17.8199
9 | 0.8712 | 0.05564 | 0.0383 | 15.6578
9.5 | 0.8234 | 0.06063 | 0.0484 | 13.5807
10 | 0.7706 | 0.06663 | 0.0563 | 11.5654
10.5 | 0.716 | 0.07385 | 0.0611 | 9.6953
11 | 0.6621 | 0.08342 | 0.0613 | 7.9369
11.5 | 0.6186 | 0.09566 | 0.057 | 6.4667
12 | 0.5972 | 0.10801 | 0.0518 | 5.5291
13.5 | 0.5565 | 0.15035 | 0.0289 | 3.7014
14 | 0.5715 | 0.15905 | 0.0266 | 3.5932
15 | 0.5855 | 0.17341 | 0.0192 | 3.3764
15.5 | 0.6287 | 0.1854 | 0.0195 | 3.391
16 | 0.614 | 0.18884 | 0.0118 | 3.2514
16.5 | 0.6501 | 0.20027 | 0.011 | 3.2461
17 | 0.6476 | 0.20407 | 0.0042 | 3.1734
17.5 | 0.6915 | 0.21875 | 0.004 | 3.1611
18 | 0.6816 | 0.2197 | -0.0046 | 3.1024
18.5 | 0.7047 | 0.22782 | -0.008 | 3.0932
19 | 0.726 | 0.23741 | -0.0118 | 3.058
19.5 | 0.7378 | 0.24273 | -0.0182 | 3.0396
20 | 0.7639 | 0.25217 | -0.0211 | 3.0293

## 17. Re 250k Mach 0.00 (1)
BIGFOIL.COM POLAR EXPORT
NACA67-214 a=0.6
NACA67-214 a=0.6 |  |  |  | Cl Max: | 1.043 | at alpha= | 8 | deg
JavaFoil+Calcfoil stall+Eppler ext transition |  |  |  | L/D Max: | 61.094 | at alpha= | 4 | deg
Re: | 250000 |  |  | Cd Min: | 0.00888 | at alpha= | -0.5 | deg
Mach: | 0 |  |  | Cl=0 at alpha= | -1.4237 | deg
|  |  |  | @ Cl=0.1, Cd= | 0.0088867
|  |  |  | @ Cl=0.4, Cd= | 0.0096277
|  |  |  | @ Cl=0.6, Cd= | 0.010197
alpha (deg) | Cl | Cd | Cm | Cl/Cd
-19 | -0.687 | 0.21888 | 0.003 | -3.138
-18.5 | -0.71 | 0.20995 | 0.003 | -3.384
-18 | -0.73 | 0.19425 | 0.002 | -3.76
-17.5 | -0.745 | 0.18391 | 0.002 | -4.05
-17 | -0.758 | 0.17426 | 0.002 | -4.35
-16.5 | -0.77 | 0.16364 | 0.001 | -4.706
-16 | -0.78 | 0.15333 | 0.001 | -5.09
-15.5 | -0.789 | 0.14417 | 0.001 | -5.473
-15 | -0.796 | 0.136 | 0 | -5.851
-14.5 | -0.8 | 0.12573 | 0 | -6.363
-14 | -0.802 | 0.11757 | -0.001 | -6.822
-13.5 | -0.801 | 0.11033 | -0.001 | -7.261
-13 | -0.798 | 0.10391 | -0.001 | -7.675
-12.5 | -0.791 | 0.09944 | -0.002 | -7.955
-12 | -0.781 | 0.0926 | -0.002 | -8.436
-11.5 | -0.769 | 0.08707 | -0.003 | -8.827
-11 | -0.753 | 0.08077 | -0.003 | -9.322
-10.5 | -0.734 | 0.07423 | -0.004 | -9.882
-10 | -0.711 | 0.07073 | -0.004 | -10.052
-9.5 | -0.686 | 0.06593 | -0.005 | -10.398
-9 | -0.657 | 0.06138 | -0.006 | -10.709
-8.5 | -0.626 | 0.05695 | -0.006 | -10.996
-8 | -0.592 | 0.05357 | -0.007 | -11.06
-7.5 | -0.556 | 0.05042 | -0.007 | -11.023
-7 | -0.517 | 0.04744 | -0.008 | -10.898
-6.5 | -0.477 | 0.04401 | -0.009 | -10.843
-6 | -0.53 | 0.01464 | -0.019 | -36.215
-5.5 | -0.477 | 0.01427 | -0.02 | -33.39
-5 | -0.421 | 0.01387 | -0.021 | -30.391
-4.5 | -0.365 | 0.01353 | -0.022 | -26.973
-4 | -0.307 | 0.01314 | -0.023 | -23.363
-3.5 | -0.248 | 0.01279 | -0.024 | -19.427
-3 | -0.189 | 0.01249 | -0.025 | -15.145
-2.5 | -0.13 | 0.01217 | -0.026 | -10.651
-2 | -0.068 | 0.00904 | -0.027 | -7.536
-1.5 | -0.009 | 0.00897 | -0.028 | -1.025
-1 | 0.05 | 0.00892 | -0.029 | 5.604
-0.5 | 0.11 | 0.00888 | -0.03 | 12.343
0 | 0.168 | 0.0092 | -0.031 | 18.226
0.5 | 0.227 | 0.00926 | -0.032 | 24.454
1 | 0.285 | 0.00939 | -0.033 | 30.372
1.5 | 0.344 | 0.0095 | -0.035 | 36.182
2 | 0.401 | 0.00963 | -0.036 | 41.634
2.5 | 0.459 | 0.00977 | -0.037 | 46.947
3 | 0.516 | 0.00993 | -0.038 | 51.992
3.5 | 0.574 | 0.0101 | -0.039 | 56.814
4 | 0.63 | 0.01031 | -0.04 | 61.094
4.5 | 0.699 | 0.01567 | -0.042 | 44.579
5 | 0.753 | 0.01622 | -0.043 | 46.461
5.5 | 0.807 | 0.01678 | -0.045 | 48.075
6 | 0.859 | 0.01742 | -0.046 | 49.293
6.5 | 0.908 | 0.01828 | -0.047 | 49.704
7 | 0.956 | 0.01901 | -0.048 | 50.277
7.5 | 1.001 | 0.01982 | -0.049 | 50.503
8 | 1.043 | 0.02056 | -0.05 | 50.731
8.5 | 0.897 | 0.05499 | -0.028 | 16.319
9 | 0.925 | 0.05921 | -0.026 | 15.621
9.5 | 0.949 | 0.06379 | -0.025 | 14.873
10 | 0.968 | 0.06857 | -0.023 | 14.114
10.5 | 0.984 | 0.07336 | -0.022 | 13.412
11 | 0.996 | 0.07764 | -0.022 | 12.835
11.5 | 1.005 | 0.08364 | -0.022 | 12.014
12 | 1.009 | 0.0894 | -0.023 | 11.289
12.5 | 1.009 | 0.09522 | -0.023 | 10.601
13 | 1.006 | 0.10258 | -0.023 | 9.805

## 18. Re 250k Mach 0.00 (2)
BIGFOIL.COM POLAR EXPORT
NACA67-214 a=0.6
NACA67-214 a=0.6 |  |  |  | Cl Max: | 1.0743 | at alpha= | 10.5 | deg
XFOIL ncrit=9 |  |  |  | L/D Max: | 52.1826 | at alpha= | 4.5 | deg
Re: | 250000 |  |  | Cd Min: | 0.14352 | at alpha= | 15.5 | deg
Mach: | 0 |  |  | Cl=0 at alpha= | -1.03 | deg
|  |  |  | @ Cl=0.1, Cd= | 0.027512
|  |  |  | @ Cl=0.4, Cd= | 0.02681
|  |  |  | @ Cl=0.6, Cd= | 0.022167
alpha (deg) | Cl | Cd | Cm | Cl/Cd
-13 | -0.3938 | 0.12049 | -0.0709 | -3.2683
-12.5 | -0.4148 | 0.1058 | -0.0859 | -3.9206
-11.5 | -0.4043 | 0.08747 | -0.0947 | -4.6222
-11 | -0.4259 | 0.07262 | -0.109 | -5.8648
-10.5 | -0.475 | 0.06463 | -0.1084 | -7.3495
-10 | -0.5167 | 0.06025 | -0.1013 | -8.5759
-9.5 | -0.5534 | 0.05681 | -0.0916 | -9.7412
-8.5 | -0.6795 | 0.04385 | -0.0538 | -15.496
-8 | -0.7 | 0.03948 | -0.0412 | -17.7305
-7.5 | -0.6775 | 0.03392 | -0.0358 | -19.9735
-7 | -0.6303 | 0.03091 | -0.0348 | -20.3915
-6.5 | -0.626 | 0.02984 | -0.0253 | -20.9786
-6 | -0.5823 | 0.02744 | -0.0236 | -21.2208
-5.5 | -0.528 | 0.02611 | -0.024 | -20.2221
-5 | -0.4703 | 0.0248 | -0.0251 | -18.9637
-4.5 | -0.4586 | 0.02441 | -0.0172 | -18.7874
-4 | -0.4269 | 0.02359 | -0.0132 | -18.0967
-3.5 | -0.3733 | 0.02294 | -0.0134 | -16.2729
-3 | -0.3604 | 0.02247 | -0.0058 | -16.0392
-2.5 | -0.3637 | 0.01922 | 0.0045 | -18.923
-2 | -0.3427 | 0.02028 | 0.0138 | -16.8984
-1.5 | -0.298 | 0.02176 | 0.0179 | -13.6949
-1 | 0.019 | 0.02755 | -0.0296 | 0.68966
-0.5 | 0.1257 | 0.0275 | -0.0408 | 4.5709
0.5 | 0.2281 | 0.02756 | -0.0414 | 8.2765
1 | 0.3069 | 0.02745 | -0.0469 | 11.1803
1.5 | 0.3267 | 0.02743 | -0.0409 | 11.9103
2.5 | 0.4627 | 0.02628 | -0.0466 | 17.6065
3 | 0.6603 | 0.02036 | -0.0698 | 32.4312
3.5 | 0.7405 | 0.01767 | -0.0728 | 41.9072
4 | 0.7862 | 0.01629 | -0.0699 | 48.2627
4.5 | 0.8057 | 0.01544 | -0.062 | 52.1826
5 | 0.8024 | 0.01597 | -0.0491 | 50.2442
5.5 | 0.7504 | 0.0172 | -0.0287 | 43.6279
6 | 0.7249 | 0.01942 | -0.0156 | 37.3275
6.5 | 0.7272 | 0.02091 | -0.0072 | 34.7776
7 | 0.7503 | 0.02219 | -0.0028 | 33.8125
7.5 | 0.7856 | 0.02341 | -0.0008 | 33.5583
8 | 0.8195 | 0.02468 | 0.0016 | 33.205
8.5 | 0.859 | 0.02646 | 0.0032 | 32.4641
9 | 0.915 | 0.02866 | 0.0021 | 31.926
9.5 | 0.9688 | 0.03047 | 0.0015 | 31.7952
10 | 1.0247 | 0.03289 | 0.0002 | 31.1554
10.5 | 1.0743 | 0.03723 | 0 | 28.8558
11 | 1.0679 | 0.03963 | 0.0096 | 26.9468
11.5 | 1.051 | 0.04258 | 0.0205 | 24.6829
12 | 1.0168 | 0.04495 | 0.0338 | 22.6207
12.5 | 0.9881 | 0.04944 | 0.0437 | 19.9858
13 | 0.9601 | 0.05529 | 0.0506 | 17.3648
13.5 | 0.9196 | 0.06295 | 0.056 | 14.6084
14 | 0.879 | 0.07174 | 0.0584 | 12.2526
15 | 0.6273 | 0.14077 | 0.0256 | 4.4562
15.5 | 0.6519 | 0.14352 | 0.0269 | 4.5422

## 19. Re 250k Mach 0.10 (1)
BIGFOIL.COM POLAR EXPORT
NACA67-214 a=0.6
NACA67-214 a=0.6 |  |  |  | Cl Max: | 1.046 | at alpha= | 8 | deg
JavaFoil+Calcfoil stall+Eppler ext transition |  |  |  | L/D Max: | 61.242 | at alpha= | 4 | deg
Re: | 250000 |  |  | Cd Min: | 0.0089 | at alpha= | -0.5 | deg
Mach: | 0.1 |  |  | Cl=0 at alpha= | -1.4237 | deg
|  |  |  | @ Cl=0.1, Cd= | 0.0089033
|  |  |  | @ Cl=0.4, Cd= | 0.0096533
|  |  |  | @ Cl=0.6, Cd= | 0.010224
alpha (deg) | Cl | Cd | Cm | Cl/Cd
-18.5 | -0.662 | 0.22028 | 0.003 | -3.006
-18 | -0.686 | 0.20254 | 0.002 | -3.385
-17.5 | -0.703 | 0.19333 | 0.002 | -3.637
-17 | -0.72 | 0.17792 | 0.002 | -4.046
-16.5 | -0.735 | 0.16762 | 0.001 | -4.385
-16 | -0.749 | 0.1566 | 0.001 | -4.782
-15.5 | -0.761 | 0.14893 | 0.001 | -5.108
-15 | -0.771 | 0.13753 | 0 | -5.603
-14.5 | -0.778 | 0.12877 | 0 | -6.043
-14 | -0.783 | 0.12049 | -0.001 | -6.499
-13.5 | -0.785 | 0.11331 | -0.001 | -6.93
-13 | -0.784 | 0.10547 | -0.001 | -7.436
-12.5 | -0.78 | 0.09896 | -0.002 | -7.886
-12 | -0.773 | 0.09435 | -0.002 | -8.192
-11.5 | -0.762 | 0.08706 | -0.003 | -8.751
-11 | -0.748 | 0.0823 | -0.003 | -9.088
-10.5 | -0.73 | 0.07504 | -0.004 | -9.731
-10 | -0.709 | 0.07111 | -0.004 | -9.975
-9.5 | -0.685 | 0.06639 | -0.005 | -10.315
-9 | -0.658 | 0.06161 | -0.006 | -10.673
-8.5 | -0.627 | 0.05745 | -0.006 | -10.911
-8 | -0.593 | 0.0539 | -0.007 | -11.012
-7.5 | -0.557 | 0.05047 | -0.007 | -11.041
-7 | -0.519 | 0.04762 | -0.008 | -10.89
-6.5 | -0.479 | 0.04417 | -0.009 | -10.838
-6 | -0.438 | 0.04092 | -0.01 | -10.698
-5.5 | -0.479 | 0.01435 | -0.02 | -33.347
-5 | -0.423 | 0.01396 | -0.021 | -30.315
-4.5 | -0.366 | 0.01357 | -0.022 | -27.012
-4 | -0.308 | 0.01319 | -0.023 | -23.391
-3.5 | -0.25 | 0.01283 | -0.024 | -19.457
-3 | -0.19 | 0.01253 | -0.025 | -15.179
-2.5 | -0.13 | 0.0122 | -0.026 | -10.675
-2 | -0.068 | 0.00908 | -0.027 | -7.538
-1.5 | -0.009 | 0.00901 | -0.028 | -1.025
-1 | 0.05 | 0.00892 | -0.029 | 5.635
-0.5 | 0.11 | 0.0089 | -0.03 | 12.371
0 | 0.169 | 0.00921 | -0.031 | 18.307
0.5 | 0.228 | 0.00929 | -0.032 | 24.488
1 | 0.286 | 0.00942 | -0.034 | 30.411
1.5 | 0.345 | 0.00953 | -0.035 | 36.228
2 | 0.403 | 0.00966 | -0.036 | 41.675
2.5 | 0.461 | 0.0098 | -0.037 | 47.027
3 | 0.519 | 0.00995 | -0.038 | 52.137
3.5 | 0.576 | 0.01014 | -0.039 | 56.837
4 | 0.633 | 0.01034 | -0.04 | 61.242
4.5 | 0.702 | 0.01575 | -0.042 | 44.571
5 | 0.757 | 0.0163 | -0.044 | 46.441
5.5 | 0.81 | 0.01688 | -0.045 | 48.024
6 | 0.862 | 0.01752 | -0.046 | 49.219
6.5 | 0.912 | 0.01822 | -0.047 | 50.061
7 | 0.959 | 0.01915 | -0.048 | 50.104
7.5 | 1.004 | 0.01994 | -0.049 | 50.349
8 | 1.046 | 0.0207 | -0.05 | 50.523
8.5 | 0.901 | 0.05486 | -0.029 | 16.421
9 | 0.926 | 0.05969 | -0.026 | 15.509
9.5 | 0.95 | 0.0642 | -0.026 | 14.791
10 | 0.968 | 0.06908 | -0.024 | 14.007
10.5 | 0.981 | 0.07335 | -0.022 | 13.377
11 | 0.992 | 0.07851 | -0.022 | 12.635
11.5 | 0.998 | 0.08456 | -0.023 | 11.807
12 | 1 | 0.08959 | -0.023 | 11.161
12.5 | 0.997 | 0.09682 | -0.023 | 10.301
13 | 0.991 | 0.10302 | -0.023 | 9.617

## 20. Re 250k Mach 0.10 (2)
BIGFOIL.COM POLAR EXPORT
NACA67-214 a=0.6
NACA67-214 a=0.6 |  |  |  | Cl Max: | 1.0696 | at alpha= | 10.5 | deg
XFOIL ncrit=9 |  |  |  | L/D Max: | 51.7708 | at alpha= | 4.5 | deg
Re: | 250000 |  |  | Cd Min: | 0.14565 | at alpha= | 15.5 | deg
Mach: | 0.1 |  |  | Cl=0 at alpha= | -1.0507 | deg
|  |  |  | @ Cl=0.1, Cd= | 0.027584
|  |  |  | @ Cl=0.4, Cd= | 0.026654
|  |  |  | @ Cl=0.6, Cd= | 0.02186
alpha (deg) | Cl | Cd | Cm | Cl/Cd
-13 | -0.3889 | 0.12104 | -0.0717 | -3.213
-12.5 | -0.4103 | 0.10665 | -0.0865 | -3.8472
-12 | -0.4226 | 0.09246 | -0.095 | -4.5706
-11.5 | -0.391 | 0.09021 | -0.0932 | -4.3343
-11 | -0.4027 | 0.07612 | -0.1069 | -5.2903
-10.5 | -0.456 | 0.06621 | -0.1095 | -6.8872
-10 | -0.4968 | 0.0605 | -0.1051 | -8.2116
-9.5 | -0.5622 | 0.06049 | -0.0902 | -9.2941
-9 | -0.6181 | 0.05973 | -0.0719 | -10.3482
-8.5 | -0.6701 | 0.04429 | -0.0568 | -15.1298
-8 | -0.6953 | 0.04043 | -0.0434 | -17.1976
-7.5 | -0.6761 | 0.03462 | -0.0374 | -19.5292
-7 | -0.6298 | 0.03131 | -0.0362 | -20.115
-6.5 | -0.6304 | 0.0302 | -0.0257 | -20.8742
-6 | -0.5861 | 0.02782 | -0.0239 | -21.0676
-5 | -0.4691 | 0.02495 | -0.0262 | -18.8016
-4 | -0.427 | 0.02371 | -0.0139 | -18.0093
-3.5 | -0.372 | 0.02305 | -0.0143 | -16.1388
-3 | -0.3618 | 0.02262 | -0.0061 | -15.9947
-2.5 | -0.359 | 0.01953 | 0.003 | -18.382
-2 | -0.3467 | 0.02021 | 0.014 | -17.1549
-1.5 | -0.2963 | 0.02186 | 0.0173 | -13.5544
-1 | 0.0334 | 0.02757 | -0.0327 | 1.2115
-0.5 | 0.1276 | 0.02759 | -0.0412 | 4.6249
0.5 | 0.2303 | 0.02764 | -0.0418 | 8.3321
2 | 0.3743 | 0.02727 | -0.04 | 13.7257
3 | 0.663 | 0.02035 | -0.0697 | 32.5799
3.5 | 0.744 | 0.01765 | -0.0728 | 42.153
4 | 0.7868 | 0.01634 | -0.0694 | 48.1518
4.5 | 0.804 | 0.01553 | -0.0609 | 51.7708
5 | 0.7974 | 0.01614 | -0.0472 | 49.4052
5.5 | 0.7451 | 0.01737 | -0.0269 | 42.8958
6 | 0.7214 | 0.01965 | -0.0142 | 36.7125
6.5 | 0.7252 | 0.0211 | -0.006 | 34.3697
7 | 0.7487 | 0.02241 | -0.0016 | 33.4092
7.5 | 0.7838 | 0.02371 | 0.0004 | 33.0578
8 | 0.8188 | 0.02494 | 0.0028 | 32.8308
8.5 | 0.8594 | 0.02673 | 0.0044 | 32.1511
9 | 0.9155 | 0.02892 | 0.0033 | 31.6563
9.5 | 0.9717 | 0.03095 | 0.0026 | 31.3958
10 | 1.0275 | 0.03355 | 0.0013 | 30.6259
10.5 | 1.0696 | 0.03795 | 0.0025 | 28.1845
11 | 1.0594 | 0.04049 | 0.0126 | 26.1645
11.5 | 1.0375 | 0.04344 | 0.0242 | 23.8835
12 | 1.0007 | 0.0459 | 0.0375 | 21.8017
12.5 | 0.9709 | 0.05074 | 0.0468 | 19.1348
13 | 0.9409 | 0.05692 | 0.0532 | 16.5302
13.5 | 0.8996 | 0.06482 | 0.0578 | 13.8784
14 | 0.8596 | 0.07404 | 0.0592 | 11.6099
14.5 | 0.6259 | 0.13235 | 0.0299 | 4.7291
15 | 0.6235 | 0.14219 | 0.0252 | 4.385
15.5 | 0.6462 | 0.14565 | 0.0259 | 4.4367

## 21. Re 250k Mach 0.25 (1)
BIGFOIL.COM POLAR EXPORT
NACA67-214 a=0.6
NACA67-214 a=0.6 |  |  |  | Cl Max: | 1.019 | at alpha= | 7.5 | deg
JavaFoil+Calcfoil stall+Eppler ext transition |  |  |  | L/D Max: | 61.558 | at alpha= | 4 | deg
Re: | 250000 |  |  | Cd Min: | 0.00904 | at alpha= | -0.5 | deg
Mach: | 0.25 |  |  | Cl=0 at alpha= | -1.4262 | deg
|  |  |  | @ Cl=0.1, Cd= | 0.0090464
|  |  |  | @ Cl=0.4, Cd= | 0.0097914
|  |  |  | @ Cl=0.6, Cd= | 0.01036
alpha (deg) | Cl | Cd | Cm | Cl/Cd
-16 | -0.46 | 0.22035 | 0.001 | -2.087
-15.5 | -0.505 | 0.1954 | 0.001 | -2.585
-15 | -0.546 | 0.17466 | 0 | -3.129
-14.5 | -0.584 | 0.15917 | 0 | -3.668
-14 | -0.617 | 0.14432 | -0.001 | -4.273
-13.5 | -0.645 | 0.13021 | -0.001 | -4.953
-13 | -0.668 | 0.1195 | -0.001 | -5.59
-12.5 | -0.686 | 0.10893 | -0.002 | -6.295
-12 | -0.698 | 0.10146 | -0.002 | -6.877
-11.5 | -0.704 | 0.09494 | -0.003 | -7.415
-11 | -0.705 | 0.08586 | -0.003 | -8.205
-10.5 | -0.699 | 0.07892 | -0.004 | -8.862
-10 | -0.689 | 0.07425 | -0.004 | -9.275
-9.5 | -0.673 | 0.06974 | -0.005 | -9.648
-9 | -0.652 | 0.06349 | -0.005 | -10.27
-8.5 | -0.626 | 0.05996 | -0.006 | -10.448
-8 | -0.597 | 0.05502 | -0.007 | -10.853
-7.5 | -0.564 | 0.05193 | -0.008 | -10.851
-7 | -0.526 | 0.04847 | -0.008 | -10.861
-6.5 | -0.487 | 0.04497 | -0.009 | -10.838
-6 | -0.446 | 0.04197 | -0.01 | -10.621
-5.5 | -0.489 | 0.01457 | -0.02 | -33.583
-5 | -0.433 | 0.01421 | -0.021 | -30.496
-4.5 | -0.376 | 0.01381 | -0.022 | -27.197
-4 | -0.316 | 0.01344 | -0.024 | -23.531
-3.5 | -0.256 | 0.01306 | -0.025 | -19.611
-3 | -0.195 | 0.01274 | -0.026 | -15.314
-2.5 | -0.134 | 0.01238 | -0.027 | -10.796
-2 | -0.07 | 0.00922 | -0.028 | -7.619
-1.5 | -0.009 | 0.00914 | -0.029 | -1.037
-1 | 0.052 | 0.00907 | -0.03 | 5.683
-0.5 | 0.113 | 0.00904 | -0.031 | 12.501
0 | 0.173 | 0.00936 | -0.032 | 18.495
0.5 | 0.234 | 0.00943 | -0.033 | 24.778
1 | 0.294 | 0.00955 | -0.034 | 30.801
1.5 | 0.354 | 0.00969 | -0.036 | 36.582
2 | 0.413 | 0.00982 | -0.037 | 42.083
2.5 | 0.473 | 0.00995 | -0.038 | 47.539
3 | 0.533 | 0.01013 | -0.039 | 52.555
3.5 | 0.592 | 0.01033 | -0.04 | 57.306
4 | 0.65 | 0.01055 | -0.041 | 61.558
4.5 | 0.72 | 0.01617 | -0.044 | 44.494
5 | 0.775 | 0.01675 | -0.045 | 46.3
5.5 | 0.83 | 0.01739 | -0.046 | 47.707
6 | 0.881 | 0.01812 | -0.047 | 48.647
6.5 | 0.931 | 0.01902 | -0.048 | 48.93
7 | 0.977 | 0.0199 | -0.049 | 49.083
7.5 | 1.019 | 0.02077 | -0.05 | 49.087
8 | 0.878 | 0.05287 | -0.028 | 16.598
8.5 | 0.903 | 0.05734 | -0.026 | 15.757
9 | 0.927 | 0.06182 | -0.024 | 14.988
9.5 | 0.942 | 0.06669 | -0.023 | 14.132
10 | 0.952 | 0.07185 | -0.022 | 13.247
10.5 | 0.954 | 0.07722 | -0.022 | 12.359
11 | 0.95 | 0.08319 | -0.022 | 11.42
11.5 | 0.938 | 0.09008 | -0.022 | 10.414
12 | 0.919 | 0.09725 | -0.023 | 9.449
12.5 | 0.892 | 0.10663 | -0.023 | 8.367

## 22. Re 250k Mach 0.25 (2)
BIGFOIL.COM POLAR EXPORT
NACA67-214 a=0.6
NACA67-214 a=0.6 |  |  |  | Cl Max: | 1.0313 | at alpha= | 10.5 | deg
XFOIL ncrit=9 |  |  |  | L/D Max: | 53.816 | at alpha= | 4.5 | deg
Re: | 250000 |  |  | Cd Min: | 0.1544 | at alpha= | 15.5 | deg
Mach: | 0.25 |  |  | Cl=0 at alpha= | -1.0749 | deg
|  |  |  | @ Cl=0.1, Cd= | 0.028276
|  |  |  | @ Cl=0.4, Cd= | 0.027419
|  |  |  | @ Cl=0.6, Cd= | 0.0229
alpha (deg) | Cl | Cd | Cm | Cl/Cd
-8.5 | -0.6391 | 0.05005 | -0.0669 | -12.7692
-8 | -0.6635 | 0.04439 | -0.0553 | -14.9471
-7.5 | -0.6588 | 0.0385 | -0.0476 | -17.1117
-7 | -0.6603 | 0.03513 | -0.0372 | -18.7959
-6.5 | -0.646 | 0.03248 | -0.0294 | -19.8892
-6 | -0.6021 | 0.03044 | -0.0267 | -19.7799
-5.5 | -0.5317 | 0.02734 | -0.0295 | -19.4477
-5 | -0.5049 | 0.02671 | -0.0239 | -18.903
-4.5 | -0.4715 | 0.02531 | -0.0197 | -18.629
-4 | -0.4244 | 0.02441 | -0.0181 | -17.3863
-3.5 | -0.3635 | 0.02366 | -0.0191 | -15.3635
-3 | -0.3658 | 0.02325 | -0.0081 | -15.7333
-2.5 | -0.3378 | 0.021 | -0.0035 | -16.0857
-2 | -0.3552 | 0.02019 | 0.0128 | -17.5929
-1.5 | -0.2942 | 0.02208 | 0.0151 | -13.3243
-1 | 0.0518 | 0.02797 | -0.0371 | 1.852
-0.5 | 0.087 | 0.02827 | -0.034 | 3.0775
0 | 0.1556 | 0.0283 | -0.0371 | 5.4982
0.5 | 0.241 | 0.02818 | -0.0435 | 8.5522
1 | 0.2728 | 0.02818 | -0.0398 | 9.6806
2 | 0.3865 | 0.02764 | -0.0409 | 13.9834
3 | 0.5241 | 0.02539 | -0.0446 | 20.642
3.5 | 0.7265 | 0.01875 | -0.0667 | 38.7467
4 | 0.7732 | 0.01714 | -0.0632 | 45.1109
4.5 | 0.825 | 0.01533 | -0.0591 | 53.816
5 | 0.7683 | 0.01677 | -0.037 | 45.814
5.5 | 0.7203 | 0.01839 | -0.0182 | 39.168
6 | 0.7064 | 0.0208 | -0.0074 | 33.9615
6.5 | 0.7153 | 0.02216 | 0.0002 | 32.2789
7 | 0.7433 | 0.02341 | 0.0042 | 31.7514
7.5 | 0.7793 | 0.02499 | 0.0065 | 31.1845
8 | 0.8162 | 0.0266 | 0.009 | 30.6842
8.5 | 0.8627 | 0.02828 | 0.0105 | 30.5057
9 | 0.923 | 0.03078 | 0.0097 | 29.987
9.5 | 0.9827 | 0.0339 | 0.0091 | 28.9882
10 | 1.0309 | 0.0379 | 0.0091 | 27.2005
10.5 | 1.0313 | 0.04208 | 0.0167 | 24.5081
11 | 1.0005 | 0.04478 | 0.0292 | 22.3426
11.5 | 0.9615 | 0.04766 | 0.042 | 20.1742
12 | 0.9197 | 0.05133 | 0.0533 | 17.9174
12.5 | 0.8838 | 0.05769 | 0.0595 | 15.3198
13 | 0.8497 | 0.06541 | 0.0625 | 12.9904
13.5 | 0.8049 | 0.07513 | 0.0624 | 10.7134
14 | 0.6723 | 0.11391 | 0.0487 | 5.902
14.5 | 0.633 | 0.13323 | 0.0353 | 4.7512
15 | 0.6084 | 0.1485 | 0.0236 | 4.097
15.5 | 0.6247 | 0.1544 | 0.0221 | 4.046

## 23. Re 250k Mach 0.50 (1)
BIGFOIL.COM POLAR EXPORT
NACA67-214 a=0.6
NACA67-214 a=0.6 |  |  |  | Cl Max: | 1.167 | at alpha= | 20 | deg
JavaFoil+Calcfoil stall+Eppler ext transition |  |  |  | L/D Max: | 58.769 | at alpha= | 3.5 | deg
Re: | 250000 |  |  | Cd Min: | 0.00967 | at alpha= | -0.5 | deg
Mach: | 0.5 |  |  | Cl=0 at alpha= | -1.4191 | deg
|  |  |  | @ Cl=0.1, Cd= | 0.0097001
|  |  |  | @ Cl=0.4, Cd= | 0.010353
|  |  |  | @ Cl=0.6, Cd= | 0.010949
alpha (deg) | Cl | Cd | Cm | Cl/Cd
-20 | -1.018 | 0.25894 | 0.007 | -3.933
-19.5 | -0.992 | 0.25982 | 0.006 | -3.818
-19 | -0.966 | 0.24945 | 0.005 | -3.871
-18.5 | -0.939 | 0.25766 | 0.005 | -3.644
-18 | -0.91 | 0.24593 | 0.004 | -3.7
-17.5 | -0.883 | 0.23322 | 0.003 | -3.786
-17 | -0.856 | 0.23619 | 0.003 | -3.625
-16.5 | -0.829 | 0.23004 | 0.002 | -3.606
-16 | -0.803 | 0.22597 | 0.002 | -3.552
-15.5 | -0.775 | 0.20733 | 0.001 | -3.74
-15 | -0.747 | 0.1944 | 0 | -3.842
-14.5 | -0.72 | 0.18411 | 0 | -3.91
-14 | -0.693 | 0.18069 | -0.001 | -3.835
-13.5 | -0.666 | 0.17653 | -0.001 | -3.772
-13 | -0.639 | 0.17248 | -0.002 | -3.703
-12.5 | -0.61 | 0.16963 | -0.002 | -3.598
-12 | -0.583 | 0.15692 | -0.003 | -3.715
-11.5 | -0.556 | 0.15325 | -0.004 | -3.626
-11 | -0.528 | 0.15738 | -0.004 | -3.357
-10.5 | -0.501 | 0.1495 | -0.005 | -3.352
-10 | -0.473 | 0.13765 | -0.005 | -3.437
-9.5 | -0.445 | 0.13698 | -0.005 | -3.252
-9 | -0.418 | 0.12585 | -0.006 | -3.322
-8.5 | -0.391 | 0.11093 | -0.006 | -3.522
-8 | -0.363 | 0.09905 | -0.006 | -3.663
-7.5 | -0.335 | 0.09683 | -0.007 | -3.463
-7 | -0.495 | 0.05819 | -0.007 | -8.51
-6.5 | -0.496 | 0.05009 | -0.009 | -9.904
-6 | -0.47 | 0.04609 | -0.01 | -10.205
-5.5 | -0.433 | 0.04238 | -0.011 | -10.217
-5 | -0.388 | 0.03962 | -0.012 | -9.804
-4.5 | -0.341 | 0.03641 | -0.014 | -9.366
-4 | -0.35 | 0.01458 | -0.026 | -23.992
-3.5 | -0.284 | 0.01407 | -0.027 | -20.171
-3 | -0.217 | 0.01366 | -0.029 | -15.86
-2.5 | -0.149 | 0.01326 | -0.03 | -11.207
-2 | -0.078 | 0.0099 | -0.03 | -7.871
-1.5 | -0.011 | 0.00978 | -0.032 | -1.076
-1 | 0.057 | 0.00975 | -0.033 | 5.875
-0.5 | 0.126 | 0.00967 | -0.034 | 13
0 | 0.193 | 0.00997 | -0.036 | 19.323
0.5 | 0.26 | 0.01005 | -0.037 | 25.902
1 | 0.328 | 0.0102 | -0.038 | 32.153
1.5 | 0.395 | 0.01034 | -0.039 | 38.234
2 | 0.461 | 0.01051 | -0.041 | 43.848
2.5 | 0.527 | 0.01068 | -0.042 | 49.356
3 | 0.593 | 0.01092 | -0.043 | 54.302
3.5 | 0.658 | 0.01119 | -0.045 | 58.769
4 | 0.734 | 0.01745 | -0.047 | 42.071
4.5 | 0.795 | 0.01822 | -0.048 | 43.638
5 | 0.853 | 0.01907 | -0.05 | 44.722
5.5 | 0.905 | 0.02 | -0.051 | 45.245
6 | 0.95 | 0.02133 | -0.052 | 44.535
6.5 | 0.983 | 0.02228 | -0.053 | 44.126
7 | 0.825 | 0.05219 | -0.024 | 15.799
7.5 | 0.805 | 0.05997 | -0.021 | 13.426
8 | 0.651 | 0.07926 | -0.021 | 8.207
8.5 | 0.545 | 0.10634 | -0.022 | 5.122
9 | 0.572 | 0.11122 | -0.022 | 5.14
9.5 | 0.599 | 0.13229 | -0.026 | 4.531
10 | 0.626 | 0.13506 | -0.026 | 4.638
10.5 | 0.654 | 0.13949 | -0.028 | 4.686
11 | 0.681 | 0.1459 | -0.03 | 4.671
11.5 | 0.708 | 0.16443 | -0.031 | 4.308
12 | 0.735 | 0.16772 | -0.031 | 4.383
12.5 | 0.762 | 0.17173 | -0.032 | 4.436
13 | 0.79 | 0.18115 | -0.035 | 4.362
13.5 | 0.817 | 0.1835 | -0.036 | 4.452
14 | 0.843 | 0.18722 | -0.037 | 4.505
14.5 | 0.87 | 0.20212 | -0.037 | 4.305
15 | 0.899 | 0.20836 | -0.04 | 4.312
15.5 | 0.925 | 0.21151 | -0.041 | 4.375
16 | 0.952 | 0.21974 | -0.042 | 4.331
16.5 | 0.978 | 0.22395 | -0.043 | 4.367
17 | 1.004 | 0.23046 | -0.043 | 4.358
17.5 | 1.033 | 0.2335 | -0.046 | 4.425
18 | 1.059 | 0.23995 | -0.047 | 4.415
18.5 | 1.085 | 0.24769 | -0.047 | 4.382
19 | 1.111 | 0.25171 | -0.048 | 4.416
19.5 | 1.141 | 0.26117 | -0.051 | 4.369
20 | 1.167 | 0.27894 | -0.052 | 4.183

## 24. Re 250k Mach 0.50 (2)
BIGFOIL.COM POLAR EXPORT
NACA67-214 a=0.6
NACA67-214 a=0.6 |  |  |  | Cl Max: | 0.8823 | at alpha= | 9 | deg
XFOIL ncrit=9 |  |  |  | L/D Max: | 41.0489 | at alpha= | 4.5 | deg
Re: | 250000 |  |  | Cd Min: | 0.14637 | at alpha= | 14 | deg
Mach: | 0.5 |  |  | Cl=0 at alpha= | -0.6172 | deg
|  |  |  | @ Cl=0.1, Cd= | 0.030562
|  |  |  | @ Cl=0.4, Cd= | 0.029663
|  |  |  | @ Cl=0.6, Cd= | 0.14637
alpha (deg) | Cl | Cd | Cm | Cl/Cd
-11 | -0.2573 | 0.09963 | -0.1142 | -2.5826
-10.5 | -0.2447 | 0.09246 | -0.1177 | -2.6465
-10 | -0.2592 | 0.08602 | -0.1175 | -3.0133
-9.5 | -0.3228 | 0.06308 | -0.1356 | -5.1173
-9 | -0.3637 | 0.05799 | -0.1298 | -6.2718
-8.5 | -0.405 | 0.05328 | -0.1228 | -7.6014
-8 | -0.4613 | 0.05106 | -0.1085 | -9.0345
-7.5 | -0.5088 | 0.04784 | -0.095 | -10.6355
-7 | -0.5707 | 0.04677 | -0.0752 | -12.2023
-6.5 | -0.592 | 0.04279 | -0.0629 | -13.835
-6 | -0.6159 | 0.04011 | -0.0482 | -15.3553
-5.5 | -0.6125 | 0.03582 | -0.0382 | -17.0994
-5 | -0.5591 | 0.03205 | -0.0358 | -17.4446
-4.5 | -0.5325 | 0.03028 | -0.0279 | -17.5859
-4 | -0.4737 | 0.02809 | -0.0259 | -16.8637
-3.5 | -0.4085 | 0.02672 | -0.0252 | -15.2882
-3 | -0.3861 | 0.02604 | -0.0171 | -14.8272
-2.5 | -0.3452 | 0.02513 | -0.0124 | -13.7366
-2 | -0.324 | 0.02413 | -0.0044 | -13.4273
-1 | -0.2257 | 0.02564 | 0.0091 | -8.8027
-0.5 | 0.0691 | 0.03045 | -0.0328 | 2.2693
0 | 0.1216 | 0.03064 | -0.0317 | 3.9687
0.5 | 0.195 | 0.03058 | -0.0344 | 6.3767
1.5 | 0.3289 | 0.03021 | -0.037 | 10.8871
2 | 0.3687 | 0.03002 | -0.0329 | 12.2818
2.5 | 0.409 | 0.02956 | -0.0282 | 13.8363
3 | 0.4871 | 0.02815 | -0.0296 | 17.3037
3.5 | 0.594 | 0.02428 | -0.0328 | 24.4646
4.5 | 0.7475 | 0.01821 | -0.0272 | 41.0489
5 | 0.6914 | 0.0205 | -0.0067 | 33.7268
5.5 | 0.6624 | 0.02302 | 0.0076 | 28.775
6 | 0.6767 | 0.02493 | 0.0149 | 27.144
6.5 | 0.6978 | 0.02653 | 0.0215 | 26.3023
7 | 0.7236 | 0.02822 | 0.0277 | 25.6414
7.5 | 0.7731 | 0.03026 | 0.0305 | 25.5486
8 | 0.8295 | 0.03302 | 0.0329 | 25.1211
8.5 | 0.8716 | 0.0369 | 0.0366 | 23.6206
9 | 0.8823 | 0.04174 | 0.0419 | 21.138
9.5 | 0.8729 | 0.04817 | 0.0467 | 18.1212
10 | 0.8417 | 0.05505 | 0.0522 | 15.2897
10.5 | 0.7963 | 0.06081 | 0.0595 | 13.0949
11 | 0.7444 | 0.06754 | 0.0649 | 11.0216
11.5 | 0.6921 | 0.07562 | 0.0671 | 9.1523
12 | 0.6471 | 0.08751 | 0.0628 | 7.3946
12.5 | 0.6148 | 0.10258 | 0.0544 | 5.9934
13 | 0.603 | 0.11436 | 0.0492 | 5.2728
13.5 | 0.5773 | 0.13325 | 0.0386 | 4.3325
14 | 0.5767 | 0.14637 | 0.0328 | 3.94

## 25. Re 500k Mach 0.00 (1)
BIGFOIL.COM POLAR EXPORT
NACA67-214 a=0.6
NACA67-214 a=0.6 |  |  |  | Cl Max: | 1.151 | at alpha= | 9.5 | deg
JavaFoil+Calcfoil stall+Eppler ext transition |  |  |  | L/D Max: | 86.577 | at alpha= | 4 | deg
Re: | 500000 |  |  | Cd Min: | 0.00645 | at alpha= | -0.5 | deg
Mach: | 0 |  |  | Cl=0 at alpha= | -1.425 | deg
|  |  |  | @ Cl=0.1, Cd= | 0.0064537
|  |  |  | @ Cl=0.4, Cd= | 0.0069017
|  |  |  | @ Cl=0.6, Cd= | 0.0072833
alpha (deg) | Cl | Cd | Cm | Cl/Cd
-19 | -0.687 | 0.19541 | 0.003 | -3.516
-18.5 | -0.711 | 0.18501 | 0.003 | -3.84
-18 | -0.731 | 0.1757 | 0.002 | -4.158
-17.5 | -0.745 | 0.16417 | 0.002 | -4.538
-17 | -0.758 | 0.15502 | 0.002 | -4.891
-16.5 | -0.77 | 0.14587 | 0.001 | -5.281
-16 | -0.781 | 0.13839 | 0.001 | -5.641
-15.5 | -0.789 | 0.13058 | 0.001 | -6.046
-15 | -0.796 | 0.12216 | 0 | -6.519
-14.5 | -0.801 | 0.11544 | 0 | -6.936
-14 | -0.803 | 0.10997 | -0.001 | -7.302
-13.5 | -0.802 | 0.10291 | -0.001 | -7.79
-13 | -0.799 | 0.09643 | -0.002 | -8.281
-12.5 | -0.792 | 0.09138 | -0.002 | -8.67
-12 | -0.782 | 0.08522 | -0.002 | -9.18
-11.5 | -0.77 | 0.07963 | -0.003 | -9.669
-11 | -0.755 | 0.07414 | -0.004 | -10.177
-10.5 | -0.735 | 0.06974 | -0.004 | -10.546
-10 | -0.713 | 0.06571 | -0.005 | -10.852
-9.5 | -0.688 | 0.06106 | -0.006 | -11.265
-9 | -0.66 | 0.05652 | -0.006 | -11.685
-8.5 | -0.631 | 0.0521 | -0.007 | -12.107
-8 | -0.723 | 0.01461 | -0.014 | -49.497
-7.5 | -0.679 | 0.01411 | -0.015 | -48.167
-7 | -0.632 | 0.0136 | -0.017 | -46.52
-6.5 | -0.583 | 0.01307 | -0.018 | -44.592
-6 | -0.531 | 0.0126 | -0.019 | -42.15
-5.5 | -0.478 | 0.01216 | -0.02 | -39.263
-5 | -0.422 | 0.01175 | -0.021 | -35.919
-4.5 | -0.365 | 0.01142 | -0.022 | -31.998
-4 | -0.308 | 0.01107 | -0.023 | -27.782
-3.5 | -0.249 | 0.01075 | -0.024 | -23.156
-3 | -0.19 | 0.01047 | -0.025 | -18.102
-2.5 | -0.13 | 0.01016 | -0.027 | -12.78
-2 | -0.069 | 0.00653 | -0.027 | -10.538
-1.5 | -0.009 | 0.00649 | -0.029 | -1.431
-1 | 0.051 | 0.00647 | -0.03 | 7.809
-0.5 | 0.111 | 0.00645 | -0.031 | 17.147
0 | 0.17 | 0.00664 | -0.032 | 25.56
0.5 | 0.229 | 0.00667 | -0.033 | 34.369
1 | 0.289 | 0.00675 | -0.034 | 42.726
1.5 | 0.348 | 0.00683 | -0.035 | 50.899
2 | 0.406 | 0.00691 | -0.037 | 58.692
2.5 | 0.464 | 0.00701 | -0.038 | 66.238
3 | 0.523 | 0.00712 | -0.039 | 73.489
3.5 | 0.581 | 0.00724 | -0.04 | 80.24
4 | 0.638 | 0.00737 | -0.041 | 86.577
4.5 | 0.7 | 0.01343 | -0.043 | 52.104
5 | 0.755 | 0.01391 | -0.044 | 54.254
5.5 | 0.808 | 0.01442 | -0.045 | 56.073
6 | 0.86 | 0.01498 | -0.046 | 57.43
6.5 | 0.91 | 0.01543 | -0.047 | 58.975
7 | 0.958 | 0.01624 | -0.048 | 58.964
7.5 | 1.003 | 0.01698 | -0.05 | 59.082
8 | 1.045 | 0.0177 | -0.051 | 59.049
8.5 | 1.085 | 0.0186 | -0.052 | 58.339
9 | 1.121 | 0.01944 | -0.053 | 57.654
9.5 | 1.151 | 0.02017 | -0.054 | 57.029
10 | 0.977 | 0.06237 | -0.031 | 15.67
10.5 | 0.99 | 0.06809 | -0.029 | 14.537
11 | 1.002 | 0.0724 | -0.029 | 13.844
11.5 | 1.008 | 0.07764 | -0.027 | 12.982
12 | 1.012 | 0.08338 | -0.027 | 12.137
12.5 | 1.011 | 0.08871 | -0.026 | 11.392
13 | 1.006 | 0.0948 | -0.024 | 10.615
13.5 | 0.999 | 0.10127 | -0.025 | 9.869
14 | 0.988 | 0.10707 | -0.025 | 9.232
14.5 | 0.975 | 0.11435 | -0.025 | 8.525

## 26. Re 500k Mach 0.00 (2)
BIGFOIL.COM POLAR EXPORT
NACA67-214 a=0.6
NACA67-214 a=0.6 |  |  |  | Cl Max: | 0.0911 | at alpha= | -0.5 | deg
XFOIL ncrit=9 |  |  |  | L/D Max: | 6.0532 | at alpha= | -0.5 | deg
Re: | 500000 |  |  | Cd Min: | 0.14628 | at alpha= | -15.5 | deg
Mach: | 0 |  |  | Cl=0 at alpha= | -0.98821 | deg
|  |  |  | @ Cl=0.1, Cd= | 0.01505
|  |  |  | @ Cl=0.4, Cd= | 0.01505
|  |  |  | @ Cl=0.6, Cd= | 0.01505
alpha (deg) | Cl | Cd | Cm | Cl/Cd
-15.5 | -0.3844 | 0.14628 | -0.0668 | -2.6278
-15 | -0.3802 | 0.13434 | -0.0771 | -2.8301
-14.5 | -0.3817 | 0.12238 | -0.0838 | -3.119
-14 | -0.3665 | 0.11596 | -0.0866 | -3.1606
-13.5 | -0.3561 | 0.10985 | -0.0892 | -3.2417
-13 | -0.3529 | 0.10234 | -0.0925 | -3.4483
-12.5 | -0.3645 | 0.0918 | -0.0977 | -3.9706
-12 | -0.6235 | 0.04606 | -0.109 | -13.5367
-11 | -0.6932 | 0.03462 | -0.091 | -20.0231
-10.5 | -0.7005 | 0.03022 | -0.0825 | -23.18
-10 | -0.6822 | 0.02689 | -0.0776 | -25.37
-9.5 | -0.645 | 0.02356 | -0.076 | -27.3769
-9 | -0.6 | 0.02181 | -0.0755 | -27.5103
-8.5 | -0.5499 | 0.0202 | -0.0756 | -27.2228
-8 | -0.5002 | 0.01894 | -0.0752 | -26.4097
-7.5 | -0.4492 | 0.01735 | -0.0754 | -25.8905
-7 | -0.4053 | 0.0168 | -0.0738 | -24.125
-6.5 | -0.3624 | 0.01577 | -0.0725 | -22.9803
-6 | -0.32 | 0.01545 | -0.0707 | -20.712
-5.5 | -0.284 | 0.01475 | -0.0677 | -19.2542
-5 | -0.2454 | 0.01436 | -0.0648 | -17.0891
-4.5 | -0.2073 | 0.01399 | -0.0617 | -14.8177
-4 | -0.1791 | 0.0138 | -0.0572 | -12.9783
-3.5 | -0.1647 | 0.01279 | -0.0499 | -12.8772
-2.5 | -0.1758 | 0.01145 | -0.0256 | -15.3537
-2 | -0.1221 | 0.01178 | -0.0247 | -10.365
-1.5 | -0.0636 | 0.01225 | -0.0247 | -5.1918
-1 | -0.0022 | 0.01331 | -0.0244 | -0.16529
-0.5 | 0.0911 | 0.01505 | -0.0301 | 6.0532

## 27. Re 500k Mach 0.10 (1)
BIGFOIL.COM POLAR EXPORT
NACA67-214 a=0.6
NACA67-214 a=0.6 |  |  |  | Cl Max: | 1.151 | at alpha= | 9.5 | deg
JavaFoil+Calcfoil stall+Eppler ext transition |  |  |  | L/D Max: | 86.583 | at alpha= | 4 | deg
Re: | 500000 |  |  | Cd Min: | 0.00648 | at alpha= | -0.5 | deg
Mach: | 0.1 |  |  | Cl=0 at alpha= | -1.425 | deg
|  |  |  | @ Cl=0.1, Cd= | 0.0064818
|  |  |  | @ Cl=0.4, Cd= | 0.0069262
|  |  |  | @ Cl=0.6, Cd= | 0.0073021
alpha (deg) | Cl | Cd | Cm | Cl/Cd
-18.5 | -0.662 | 0.19449 | 0.003 | -3.405
-18 | -0.686 | 0.17953 | 0.002 | -3.819
-17.5 | -0.703 | 0.16951 | 0.002 | -4.15
-17 | -0.72 | 0.16022 | 0.002 | -4.494
-16.5 | -0.735 | 0.15015 | 0.001 | -4.897
-16 | -0.749 | 0.14263 | 0.001 | -5.252
-15.5 | -0.761 | 0.13269 | 0.001 | -5.735
-15 | -0.771 | 0.12411 | 0 | -6.212
-14.5 | -0.779 | 0.11791 | 0 | -6.606
-14 | -0.784 | 0.11 | -0.001 | -7.125
-13.5 | -0.786 | 0.10402 | -0.001 | -7.558
-13 | -0.785 | 0.09861 | -0.002 | -7.964
-12.5 | -0.782 | 0.09228 | -0.002 | -8.47
-12 | -0.774 | 0.08587 | -0.003 | -9.015
-11.5 | -0.763 | 0.08047 | -0.003 | -9.484
-11 | -0.75 | 0.07607 | -0.004 | -9.854
-10.5 | -0.732 | 0.07033 | -0.004 | -10.408
-10 | -0.711 | 0.06618 | -0.005 | -10.747
-9.5 | -0.687 | 0.06146 | -0.006 | -11.182
-9 | -0.661 | 0.05655 | -0.006 | -11.679
-8.5 | -0.631 | 0.05266 | -0.007 | -11.978
-8 | -0.724 | 0.01465 | -0.014 | -49.431
-7.5 | -0.681 | 0.01421 | -0.015 | -47.92
-7 | -0.634 | 0.01365 | -0.017 | -46.463
-6.5 | -0.585 | 0.01313 | -0.018 | -44.544
-6 | -0.533 | 0.01266 | -0.019 | -42.131
-5.5 | -0.48 | 0.01224 | -0.02 | -39.161
-5 | -0.424 | 0.01183 | -0.021 | -35.86
-4.5 | -0.367 | 0.01146 | -0.022 | -32.033
-4 | -0.309 | 0.01111 | -0.023 | -27.817
-3.5 | -0.25 | 0.01078 | -0.024 | -23.199
-3 | -0.19 | 0.0105 | -0.026 | -18.14
-2.5 | -0.13 | 0.01019 | -0.027 | -12.804
-2 | -0.069 | 0.00656 | -0.028 | -10.55
-1.5 | -0.009 | 0.00652 | -0.029 | -1.431
-1 | 0.051 | 0.00649 | -0.03 | 7.822
-0.5 | 0.111 | 0.00648 | -0.031 | 17.164
0 | 0.171 | 0.00665 | -0.032 | 25.656
0.5 | 0.23 | 0.00669 | -0.033 | 34.419
1 | 0.29 | 0.00678 | -0.034 | 42.782
1.5 | 0.35 | 0.00684 | -0.036 | 51.075
2 | 0.408 | 0.00694 | -0.037 | 58.741
2.5 | 0.467 | 0.00703 | -0.038 | 66.335
3 | 0.526 | 0.00714 | -0.039 | 73.641
3.5 | 0.584 | 0.00726 | -0.04 | 80.382
4 | 0.641 | 0.00741 | -0.041 | 86.583
4.5 | 0.703 | 0.0135 | -0.043 | 52.099
5 | 0.758 | 0.01398 | -0.044 | 54.232
5.5 | 0.812 | 0.0145 | -0.045 | 56.003
6 | 0.864 | 0.01507 | -0.046 | 57.342
6.5 | 0.914 | 0.01569 | -0.048 | 58.247
7 | 0.961 | 0.01622 | -0.049 | 59.248
7.5 | 1.006 | 0.0171 | -0.05 | 58.85
8 | 1.048 | 0.01785 | -0.051 | 58.708
8.5 | 1.087 | 0.01877 | -0.052 | 57.888
9 | 1.122 | 0.01959 | -0.053 | 57.277
9.5 | 1.151 | 0.02046 | -0.054 | 56.226
10 | 0.982 | 0.06107 | -0.034 | 16.078
10.5 | 0.986 | 0.06878 | -0.028 | 14.332
11 | 0.996 | 0.07328 | -0.028 | 13.596
11.5 | 1.002 | 0.07807 | -0.028 | 12.834
12 | 1.002 | 0.08383 | -0.026 | 11.951
12.5 | 0.998 | 0.08985 | -0.024 | 11.106
13 | 0.991 | 0.09514 | -0.024 | 10.418
13.5 | 0.981 | 0.10109 | -0.025 | 9.699
14 | 0.966 | 0.10949 | -0.024 | 8.824
14.5 | 0.949 | 0.11471 | -0.025 | 8.271

## 28. Re 500k Mach 0.10 (2)
BIGFOIL.COM POLAR EXPORT
NACA67-214 a=0.6
NACA67-214 a=0.6 |  |  |  | Cl Max: | 1.0643 | at alpha= | 14 | deg
XFOIL ncrit=9 |  |  |  | L/D Max: | 62.5472 | at alpha= | 5 | deg
Re: | 500000 |  |  | Cd Min: | 0.19966 | at alpha= | 19 | deg
Mach: | 0.1 |  |  | Cl=0 at alpha= | -0.98774 | deg
|  |  |  | @ Cl=0.1, Cd= | 0.015114
|  |  |  | @ Cl=0.4, Cd= | 0.013145
|  |  |  | @ Cl=0.6, Cd= | 0.016014
alpha (deg) | Cl | Cd | Cm | Cl/Cd
-15.5 | -0.3805 | 0.14666 | -0.0677 | -2.5944
-15 | -0.3772 | 0.13491 | -0.0777 | -2.7959
-14.5 | -0.3779 | 0.12323 | -0.0841 | -3.0666
-14 | -0.3616 | 0.11709 | -0.0868 | -3.0882
-13.5 | -0.3513 | 0.11102 | -0.0892 | -3.1643
-13 | -0.3475 | 0.10356 | -0.0925 | -3.3555
-12.5 | -0.3598 | 0.09272 | -0.0979 | -3.8805
-12 | -0.5969 | 0.04792 | -0.1122 | -12.4562
-11.5 | -0.64 | 0.04192 | -0.1044 | -15.2672
-11 | -0.6724 | 0.03617 | -0.0954 | -18.59
-10.5 | -0.6879 | 0.03143 | -0.0862 | -21.8867
-10 | -0.6779 | 0.02778 | -0.0799 | -24.4024
-9.5 | -0.647 | 0.0244 | -0.0771 | -26.5164
-9 | -0.6025 | 0.02228 | -0.0765 | -27.0422
-8.5 | -0.553 | 0.02057 | -0.0764 | -26.8838
-8 | -0.5017 | 0.01913 | -0.0762 | -26.2258
-7.5 | -0.4496 | 0.0175 | -0.0765 | -25.6914
-7 | -0.4055 | 0.01692 | -0.0749 | -23.9657
-6.5 | -0.3617 | 0.01588 | -0.0736 | -22.7771
-6 | -0.3191 | 0.01551 | -0.0718 | -20.5738
-5.5 | -0.2826 | 0.01481 | -0.0688 | -19.0817
-5 | -0.2432 | 0.01444 | -0.066 | -16.8421
-4.5 | -0.2061 | 0.01404 | -0.0626 | -14.6795
-4 | -0.178 | 0.01392 | -0.058 | -12.7874
-3.5 | -0.1623 | 0.0129 | -0.0509 | -12.5814
-2.5 | -0.1766 | 0.01149 | -0.0259 | -15.3699
-2 | -0.1231 | 0.01179 | -0.0248 | -10.4411
-1.5 | -0.0639 | 0.01227 | -0.0249 | -5.2078
-1 | -0.0023 | 0.01334 | -0.0245 | -0.17241
-0.5 | 0.0915 | 0.01512 | -0.0302 | 6.0516
1.5 | 0.2518 | 0.01501 | -0.0191 | 16.7755
2 | 0.3276 | 0.01421 | -0.0231 | 23.0542
2.5 | 0.4207 | 0.01284 | -0.03 | 32.7648
3 | 0.4865 | 0.01149 | -0.0312 | 42.3412
3.5 | 0.5301 | 0.01076 | -0.0284 | 49.2658
4 | 0.5649 | 0.01026 | -0.0241 | 55.0585
4.5 | 0.5863 | 0.00967 | -0.0171 | 60.6308
5 | 0.5967 | 0.00954 | -0.0074 | 62.5472
5.5 | 0.5659 | 0.01069 | 0.0091 | 52.9373
6 | 0.5519 | 0.01233 | 0.021 | 44.7607
6.5 | 0.5576 | 0.01398 | 0.0286 | 39.8856
7 | 0.5785 | 0.01539 | 0.0335 | 37.5893
7.5 | 0.6109 | 0.01633 | 0.0366 | 37.4097
8 | 0.6488 | 0.01733 | 0.0385 | 37.438
8.5 | 0.6907 | 0.01826 | 0.0395 | 37.8258
9 | 0.7384 | 0.01955 | 0.0389 | 37.7698
9.5 | 0.7833 | 0.02123 | 0.0385 | 36.8959
10 | 0.8328 | 0.02269 | 0.0373 | 36.7034
10.5 | 0.8803 | 0.02482 | 0.0363 | 35.4674
11 | 0.9301 | 0.02645 | 0.0349 | 35.1645
11.5 | 0.9755 | 0.02901 | 0.0342 | 33.6263
12 | 1.0026 | 0.0308 | 0.0369 | 32.5519
12.5 | 1.0187 | 0.03278 | 0.0416 | 31.0769
13 | 1.0388 | 0.03513 | 0.0446 | 29.5702
13.5 | 1.0547 | 0.03784 | 0.0475 | 27.8726
14 | 1.0643 | 0.04188 | 0.0505 | 25.4131
14.5 | 1.051 | 0.04821 | 0.0543 | 21.8005
15 | 1.0311 | 0.05427 | 0.0572 | 18.9994
15.5 | 0.9971 | 0.06301 | 0.0583 | 15.8245
16 | 0.9574 | 0.07398 | 0.0562 | 12.9413
16.5 | 0.9055 | 0.08916 | 0.0495 | 10.1559
17 | 0.8412 | 0.11062 | 0.0367 | 7.6044
17.5 | 0.6522 | 0.1813 | 0.0042 | 3.5974
18 | 0.6615 | 0.18918 | 0 | 3.4967
18.5 | 0.6764 | 0.1951 | -0.0032 | 3.4669
19 | 0.6956 | 0.19966 | -0.005 | 3.4839

## 29. Re 500k Mach 0.25 (1)
BIGFOIL.COM POLAR EXPORT
NACA67-214 a=0.6
NACA67-214 a=0.6 |  |  |  | Cl Max: | 1.123 | at alpha= | 9 | deg
JavaFoil+Calcfoil stall+Eppler ext transition |  |  |  | L/D Max: | 86.874 | at alpha= | 4 | deg
Re: | 500000 |  |  | Cd Min: | 0.00658 | at alpha= | -0.5 | deg
Mach: | 0.25 |  |  | Cl=0 at alpha= | -1.4193 | deg
|  |  |  | @ Cl=0.1, Cd= | 0.0065823
|  |  |  | @ Cl=0.4, Cd= | 0.0070325
|  |  |  | @ Cl=0.6, Cd= | 0.0074225
alpha (deg) | Cl | Cd | Cm | Cl/Cd
-16 | -0.46 | 0.16268 | 0.001 | -2.828
-15.5 | -0.505 | 0.15161 | 0.001 | -3.333
-15 | -0.547 | 0.14987 | 0 | -3.647
-14.5 | -0.584 | 0.1374 | 0 | -4.25
-14 | -0.617 | 0.12646 | -0.001 | -4.877
-13.5 | -0.645 | 0.11534 | -0.001 | -5.592
-13 | -0.668 | 0.10758 | -0.001 | -6.211
-12.5 | -0.686 | 0.10013 | -0.002 | -6.852
-12 | -0.698 | 0.09142 | -0.002 | -7.637
-11.5 | -0.705 | 0.08587 | -0.003 | -8.206
-11 | -0.706 | 0.07933 | -0.004 | -8.894
-10.5 | -0.701 | 0.07295 | -0.004 | -9.603
-10 | -0.69 | 0.06932 | -0.005 | -9.955
-9.5 | -0.674 | 0.06419 | -0.005 | -10.505
-9 | -0.654 | 0.05889 | -0.006 | -11.101
-8.5 | -0.629 | 0.05543 | -0.007 | -11.342
-8 | -0.6 | 0.05068 | -0.008 | -11.849
-7.5 | -0.571 | 0.04558 | -0.01 | -12.528
-7 | -0.644 | 0.01401 | -0.017 | -45.943
-6.5 | -0.596 | 0.01354 | -0.018 | -44
-6 | -0.544 | 0.01302 | -0.019 | -41.783
-5.5 | -0.49 | 0.01251 | -0.02 | -39.184
-5 | -0.434 | 0.01208 | -0.022 | -35.952
-4.5 | -0.376 | 0.01168 | -0.023 | -32.228
-4 | -0.317 | 0.01133 | -0.024 | -27.961
-3.5 | -0.257 | 0.01097 | -0.025 | -23.375
-3 | -0.195 | 0.01068 | -0.026 | -18.297
-2.5 | -0.134 | 0.01034 | -0.027 | -12.947
-2 | -0.071 | 0.00666 | -0.028 | -10.654
-1.5 | -0.01 | 0.00662 | -0.029 | -1.447
-1 | 0.052 | 0.00659 | -0.031 | 7.911
-0.5 | 0.114 | 0.00658 | -0.032 | 17.337
0 | 0.175 | 0.00675 | -0.033 | 25.911
0.5 | 0.236 | 0.00681 | -0.034 | 34.707
1 | 0.297 | 0.0069 | -0.035 | 43.135
1.5 | 0.359 | 0.00697 | -0.036 | 51.492
2 | 0.418 | 0.00706 | -0.038 | 59.26
2.5 | 0.479 | 0.00716 | -0.039 | 66.925
3 | 0.539 | 0.00728 | -0.04 | 74.089
3.5 | 0.599 | 0.00742 | -0.041 | 80.767
4 | 0.658 | 0.00757 | -0.042 | 86.874
4.5 | 0.721 | 0.01387 | -0.044 | 51.984
5 | 0.777 | 0.01438 | -0.045 | 54.022
5.5 | 0.831 | 0.01495 | -0.046 | 55.585
6 | 0.883 | 0.0156 | -0.048 | 56.628
6.5 | 0.933 | 0.01645 | -0.049 | 56.691
7 | 0.979 | 0.01724 | -0.05 | 56.799
7.5 | 1.022 | 0.01777 | -0.051 | 57.512
8 | 1.061 | 0.01873 | -0.052 | 56.638
8.5 | 1.095 | 0.01962 | -0.053 | 55.795
9 | 1.123 | 0.02046 | -0.054 | 54.9
9.5 | 0.949 | 0.06144 | -0.03 | 15.442
10 | 0.956 | 0.06669 | -0.028 | 14.331
10.5 | 0.956 | 0.07229 | -0.025 | 13.227
11 | 0.951 | 0.07703 | -0.025 | 12.35
11.5 | 0.938 | 0.08245 | -0.023 | 11.382
12 | 0.919 | 0.08901 | -0.024 | 10.327
12.5 | 0.892 | 0.09555 | -0.024 | 9.34
13 | 0.858 | 0.10346 | -0.024 | 8.298
13.5 | 0.818 | 0.11228 | -0.024 | 7.285
14 | 0.771 | 0.12115 | -0.025 | 6.364

## 30. Re 500k Mach 0.25 (2)
BIGFOIL.COM POLAR EXPORT
NACA67-214 a=0.6
NACA67-214 a=0.6 |  |  |  | Cl Max: | 0.9907 | at alpha= | 12 | deg
XFOIL ncrit=9 |  |  |  | L/D Max: | 59.0583 | at alpha= | 4.5 | deg
Re: | 500000 |  |  | Cd Min: | 0.17136 | at alpha= | 17 | deg
Mach: | 0.25 |  |  | Cl=0 at alpha= | -0.75026 | deg
|  |  |  | @ Cl=0.1, Cd= | 0.016053
|  |  |  | @ Cl=0.4, Cd= | 0.013548
|  |  |  | @ Cl=0.6, Cd= | 0.016826
alpha (deg) | Cl | Cd | Cm | Cl/Cd
-14.5 | -0.3568 | 0.12845 | -0.0852 | -2.7777
-14 | -0.3419 | 0.12264 | -0.0871 | -2.7878
-13.5 | -0.3298 | 0.11637 | -0.0897 | -2.8341
-13 | -0.3246 | 0.109 | -0.0929 | -2.978
-12.5 | -0.3427 | 0.0959 | -0.1009 | -3.5735
-12 | -0.4874 | 0.05729 | -0.1202 | -8.5076
-11.5 | -0.5263 | 0.05006 | -0.119 | -10.5134
-11 | -0.5642 | 0.0435 | -0.1141 | -12.9701
-10.5 | -0.5983 | 0.03784 | -0.1063 | -15.8113
-10 | -0.6196 | 0.03317 | -0.0971 | -18.6795
-9.5 | -0.6258 | 0.02957 | -0.0884 | -21.1633
-9 | -0.6053 | 0.0254 | -0.0839 | -23.8307
-8.5 | -0.5674 | 0.02308 | -0.0813 | -24.5841
-8 | -0.5159 | 0.0208 | -0.0807 | -24.8029
-7.5 | -0.4556 | 0.01869 | -0.0817 | -24.3767
-7 | -0.4069 | 0.01773 | -0.0808 | -22.9498
-6.5 | -0.358 | 0.01665 | -0.0797 | -21.5015
-6 | -0.3148 | 0.01594 | -0.0777 | -19.7491
-5.5 | -0.2753 | 0.01519 | -0.0747 | -18.1238
-5 | -0.2338 | 0.01476 | -0.0719 | -15.8401
-4.5 | -0.1999 | 0.01442 | -0.0677 | -13.8627
-4 | -0.1722 | 0.01436 | -0.0624 | -11.9916
-3.5 | -0.1494 | 0.01348 | -0.0561 | -11.0831
-3 | -0.1595 | 0.01259 | -0.0435 | -12.6688
-2.5 | -0.1808 | 0.01162 | -0.0273 | -15.5594
-2 | -0.1266 | 0.01192 | -0.0258 | -10.6208
-1.5 | -0.1113 | 0.01294 | -0.0175 | -8.6012
-1 | -0.048 | 0.01377 | -0.0174 | -3.4858
-0.5 | 0.0481 | 0.016 | -0.0223 | 3.0063
0.5 | 0.2156 | 0.01617 | -0.0332 | 13.3333
1 | 0.2819 | 0.01579 | -0.0352 | 17.8531
2 | 0.3387 | 0.01444 | -0.0239 | 23.4557
2.5 | 0.3887 | 0.01377 | -0.0222 | 28.228
3 | 0.4812 | 0.01195 | -0.0279 | 40.2678
3.5 | 0.538 | 0.01095 | -0.0271 | 49.1324
4 | 0.5665 | 0.01045 | -0.0211 | 54.2105
4.5 | 0.577 | 0.00977 | -0.0114 | 59.0583
5 | 0.58 | 0.00996 | 0.0001 | 58.2329
5.5 | 0.5504 | 0.01142 | 0.0159 | 48.1961
6 | 0.5399 | 0.0132 | 0.0271 | 40.9015
6.5 | 0.5486 | 0.01491 | 0.0342 | 36.7941
7 | 0.5755 | 0.01617 | 0.0385 | 35.5906
7.5 | 0.6106 | 0.01711 | 0.0415 | 35.6867
8 | 0.6488 | 0.01818 | 0.0437 | 35.6876
8.5 | 0.686 | 0.0196 | 0.0457 | 35
9 | 0.7354 | 0.0209 | 0.0453 | 35.1866
9.5 | 0.7823 | 0.02271 | 0.0452 | 34.4474
10 | 0.8269 | 0.02496 | 0.0453 | 33.129
10.5 | 0.8808 | 0.0269 | 0.0441 | 32.7435
11 | 0.9295 | 0.02908 | 0.0432 | 31.9635
11.5 | 0.972 | 0.03268 | 0.0434 | 29.743
12 | 0.9907 | 0.03611 | 0.0468 | 27.4356
12.5 | 0.987 | 0.03943 | 0.0531 | 25.0317
13 | 0.9857 | 0.04362 | 0.0572 | 22.5974
13.5 | 0.9735 | 0.04904 | 0.0607 | 19.8511
14 | 0.9471 | 0.05656 | 0.0629 | 16.745
14.5 | 0.916 | 0.06554 | 0.0624 | 13.9762
15 | 0.8811 | 0.07662 | 0.0587 | 11.4996
15.5 | 0.8316 | 0.09298 | 0.0496 | 8.9439
16 | 0.6615 | 0.14714 | 0.0213 | 4.4957
16.5 | 0.642 | 0.1664 | 0.0134 | 3.8582
17 | 0.659 | 0.17136 | 0.0118 | 3.8457

## 31. Re 500k Mach 0.50 (1)
BIGFOIL.COM POLAR EXPORT
NACA67-214 a=0.6
NACA67-214 a=0.6 |  |  |  | Cl Max: | 1.167 | at alpha= | 20 | deg
JavaFoil+Calcfoil stall+Eppler ext transition |  |  |  | L/D Max: | 82.028 | at alpha= | 3.5 | deg
Re: | 500000 |  |  | Cd Min: | 0.00703 | at alpha= | -0.5 | deg
Mach: | 0.5 |  |  | Cl=0 at alpha= | -1.4203 | deg
|  |  |  | @ Cl=0.1, Cd= | 0.0070535
|  |  |  | @ Cl=0.4, Cd= | 0.0075216
|  |  |  | @ Cl=0.6, Cd= | 0.0079229
alpha (deg) | Cl | Cd | Cm | Cl/Cd
-20 | -1.019 | 0.221 | 0.007 | -4.609
-19.5 | -0.992 | 0.21678 | 0.006 | -4.577
-19 | -0.966 | 0.21166 | 0.005 | -4.562
-18.5 | -0.939 | 0.21475 | 0.005 | -4.373
-18 | -0.91 | 0.20126 | 0.004 | -4.522
-17.5 | -0.883 | 0.19891 | 0.003 | -4.44
-17 | -0.856 | 0.19613 | 0.003 | -4.366
-16.5 | -0.83 | 0.18998 | 0.002 | -4.366
-16 | -0.803 | 0.18588 | 0.002 | -4.319
-15.5 | -0.776 | 0.179 | 0.001 | -4.334
-15 | -0.747 | 0.16419 | 0 | -4.55
-14.5 | -0.72 | 0.15866 | 0 | -4.538
-14 | -0.693 | 0.15536 | -0.001 | -4.46
-13.5 | -0.666 | 0.15137 | -0.001 | -4.399
-13 | -0.639 | 0.14249 | -0.002 | -4.483
-12.5 | -0.61 | 0.13876 | -0.003 | -4.399
-12 | -0.583 | 0.13171 | -0.003 | -4.426
-11.5 | -0.556 | 0.12827 | -0.004 | -4.333
-11 | -0.528 | 0.12719 | -0.004 | -4.155
-10.5 | -0.501 | 0.12571 | -0.005 | -3.986
-10 | -0.473 | 0.11636 | -0.005 | -4.069
-9.5 | -0.446 | 0.11266 | -0.005 | -3.955
-9 | -0.418 | 0.10345 | -0.006 | -4.042
-8.5 | -0.391 | 0.09373 | -0.006 | -4.17
-8 | -0.363 | 0.08441 | -0.006 | -4.3
-7.5 | -0.335 | 0.08216 | -0.007 | -4.084
-7 | -0.496 | 0.05372 | -0.008 | -9.231
-6.5 | -0.497 | 0.04627 | -0.01 | -10.748
-6 | -0.472 | 0.04266 | -0.011 | -11.056
-5.5 | -0.529 | 0.01391 | -0.023 | -37.997
-5 | -0.474 | 0.01341 | -0.024 | -35.367
-4.5 | -0.414 | 0.01286 | -0.025 | -32.223
-4 | -0.35 | 0.01234 | -0.027 | -28.389
-3.5 | -0.284 | 0.01187 | -0.028 | -23.954
-3 | -0.217 | 0.01149 | -0.029 | -18.891
-2.5 | -0.149 | 0.01112 | -0.03 | -13.391
-2 | -0.079 | 0.00718 | -0.031 | -10.975
-1.5 | -0.011 | 0.00712 | -0.032 | -1.495
-1 | 0.058 | 0.00709 | -0.034 | 8.158
-0.5 | 0.127 | 0.00703 | -0.035 | 18.055
0 | 0.195 | 0.00725 | -0.036 | 26.847
0.5 | 0.263 | 0.00732 | -0.038 | 35.911
1 | 0.331 | 0.00742 | -0.039 | 44.582
1.5 | 0.399 | 0.00752 | -0.04 | 53.091
2 | 0.466 | 0.00763 | -0.042 | 61.055
2.5 | 0.533 | 0.00775 | -0.043 | 68.722
3 | 0.599 | 0.00792 | -0.044 | 75.702
3.5 | 0.665 | 0.00811 | -0.046 | 82.028
4 | 0.735 | 0.01499 | -0.048 | 49.054
4.5 | 0.797 | 0.01569 | -0.049 | 50.782
5 | 0.854 | 0.01643 | -0.05 | 51.989
5.5 | 0.907 | 0.01729 | -0.051 | 52.462
6 | 0.952 | 0.01851 | -0.053 | 51.422
6.5 | 0.985 | 0.01965 | -0.054 | 50.134
7 | 0.999 | 0.02059 | -0.055 | 48.53
7.5 | 0.805 | 0.05482 | -0.022 | 14.691
8 | 0.651 | 0.06923 | -0.022 | 9.399
8.5 | 0.545 | 0.09129 | -0.023 | 5.968
9 | 0.572 | 0.09486 | -0.023 | 6.028
9.5 | 0.6 | 0.10991 | -0.026 | 5.454
10 | 0.626 | 0.1127 | -0.027 | 5.559
10.5 | 0.654 | 0.11667 | -0.029 | 5.606
11 | 0.682 | 0.12154 | -0.031 | 5.608
11.5 | 0.708 | 0.13278 | -0.031 | 5.334
12 | 0.735 | 0.13608 | -0.032 | 5.402
12.5 | 0.762 | 0.13954 | -0.032 | 5.46
13 | 0.79 | 0.15121 | -0.036 | 5.226
13.5 | 0.817 | 0.15374 | -0.036 | 5.314
14 | 0.843 | 0.15747 | -0.037 | 5.356
14.5 | 0.87 | 0.16731 | -0.038 | 5.201
15 | 0.899 | 0.17735 | -0.041 | 5.069
15.5 | 0.925 | 0.17568 | -0.041 | 5.267
16 | 0.952 | 0.18198 | -0.042 | 5.229
16.5 | 0.978 | 0.18742 | -0.043 | 5.218
17 | 1.005 | 0.19023 | -0.044 | 5.281
17.5 | 1.033 | 0.19597 | -0.046 | 5.273
18 | 1.06 | 0.20341 | -0.047 | 5.209
18.5 | 1.086 | 0.2109 | -0.048 | 5.148
19 | 1.112 | 0.21298 | -0.048 | 5.22
19.5 | 1.141 | 0.2242 | -0.051 | 5.09
20 | 1.167 | 0.2321 | -0.052 | 5.027

## 32. Re 500k Mach 0.50 (2)
BIGFOIL.COM POLAR EXPORT
NACA67-214 a=0.6
NACA67-214 a=0.6 |  |  |  | Cl Max: | 0.1436 | at alpha= | 0 | deg
XFOIL ncrit=9 |  |  |  | L/D Max: | 7.6915 | at alpha= | 0 | deg
Re: | 500000 |  |  | Cd Min: | 0.23194 | at alpha= | -20 | deg
Mach: | 0.5 |  |  | Cl=0 at alpha= | -0.30475 | deg
|  |  |  | @ Cl=0.1, Cd= | 0.018237
|  |  |  | @ Cl=0.4, Cd= | 0.01867
|  |  |  | @ Cl=0.6, Cd= | 0.01867
alpha (deg) | Cl | Cd | Cm | Cl/Cd
-20 | -0.5421 | 0.23194 | -0.0296 | -2.3372
-19.5 | -0.5261 | 0.22396 | -0.0367 | -2.3491
-19 | -0.4987 | 0.21548 | -0.0415 | -2.3144
-18.5 | -0.4651 | 0.20739 | -0.0497 | -2.2426
-18 | -0.435 | 0.19823 | -0.0585 | -2.1944
-17.5 | -0.4172 | 0.18899 | -0.0671 | -2.2075
-17 | -0.3886 | 0.18152 | -0.0707 | -2.1408
-16.5 | -0.3691 | 0.17482 | -0.0742 | -2.1113
-16 | -0.3527 | 0.16767 | -0.0778 | -2.1035
-15.5 | -0.3483 | 0.15987 | -0.0836 | -2.1786
-15 | -0.3363 | 0.15151 | -0.0873 | -2.2197
-14.5 | -0.3117 | 0.145 | -0.0888 | -2.1497
-14 | -0.2946 | 0.13811 | -0.0922 | -2.1331
-13.5 | -0.2811 | 0.13082 | -0.0958 | -2.1488
-13 | -0.2818 | 0.1217 | -0.1022 | -2.3155
-12.5 | -0.2776 | 0.11276 | -0.1068 | -2.4619
-12 | -0.2699 | 0.10445 | -0.1095 | -2.584
-11.5 | -0.255 | 0.0983 | -0.1116 | -2.5941
-10.5 | -0.2812 | 0.07485 | -0.1232 | -3.7568
-10 | -0.2962 | 0.06355 | -0.1304 | -4.6609
-9.5 | -0.3337 | 0.05179 | -0.137 | -6.4433
-9 | -0.3733 | 0.04385 | -0.1357 | -8.5131
-8.5 | -0.4069 | 0.03783 | -0.1295 | -10.756
-8 | -0.4333 | 0.03274 | -0.1201 | -13.2346
-7.5 | -0.4426 | 0.02801 | -0.1111 | -15.8015
-7 | -0.4255 | 0.02389 | -0.104 | -17.8108
-6.5 | -0.3813 | 0.02138 | -0.1002 | -17.8344
-6 | -0.3126 | 0.01923 | -0.0998 | -16.2559
-5.5 | -0.2568 | 0.01777 | -0.0977 | -14.4513
-5 | -0.2173 | 0.01712 | -0.0932 | -12.6928
-4.5 | -0.1751 | 0.01662 | -0.0887 | -10.5355
-4 | -0.1353 | 0.01586 | -0.0838 | -8.5309
-3.5 | -0.1203 | 0.01608 | -0.0746 | -7.4813
-3 | -0.1032 | 0.01541 | -0.0655 | -6.697
-2.5 | -0.143 | 0.01552 | -0.0454 | -9.2139
-1.5 | -0.1891 | 0.01405 | -0.0093 | -13.4591
-1 | -0.1168 | 0.0147 | -0.0091 | -7.9456
-0.5 | -0.092 | 0.01633 | 0.0002 | -5.6338
0 | 0.1436 | 0.01867 | -0.0306 | 7.6915

## 33. Re 750k Mach 0.00 (1)
BIGFOIL.COM POLAR EXPORT
NACA67-214 a=0.6
NACA67-214 a=0.6 |  |  |  | Cl Max: | 1.208 | at alpha= | 11 | deg
JavaFoil+Calcfoil stall+Eppler ext transition |  |  |  | L/D Max: | 108.972 | at alpha= | 4 | deg
Re: | 750000 |  |  | Cd Min: | 0.00536 | at alpha= | -0.5 | deg
Mach: | 0 |  |  | Cl=0 at alpha= | -1.425 | deg
|  |  |  | @ Cl=0.1, Cd= | 0.005362
|  |  |  | @ Cl=0.4, Cd= | 0.0056891
|  |  |  | @ Cl=0.6, Cd= | 0.0059707
alpha (deg) | Cl | Cd | Cm | Cl/Cd
-19 | -0.687 | 0.18291 | 0.003 | -3.757
-18.5 | -0.711 | 0.17457 | 0.003 | -4.071
-18 | -0.731 | 0.164 | 0.003 | -4.457
-17.5 | -0.746 | 0.15568 | 0.002 | -4.79
-17 | -0.759 | 0.14781 | 0.002 | -5.133
-16.5 | -0.771 | 0.13867 | 0.001 | -5.56
-16 | -0.781 | 0.13368 | 0.001 | -5.845
-15.5 | -0.79 | 0.12525 | 0.001 | -6.31
-15 | -0.797 | 0.11646 | 0 | -6.845
-14.5 | -0.802 | 0.11189 | 0 | -7.164
-14 | -0.804 | 0.10326 | -0.001 | -7.784
-13.5 | -0.803 | 0.09787 | -0.001 | -8.202
-13 | -0.8 | 0.09302 | -0.002 | -8.598
-12.5 | -0.794 | 0.08778 | -0.002 | -9.043
-12 | -0.784 | 0.08241 | -0.003 | -9.513
-11.5 | -0.772 | 0.07652 | -0.003 | -10.084
-11 | -0.757 | 0.07103 | -0.004 | -10.651
-10.5 | -0.738 | 0.06647 | -0.005 | -11.1
-10 | -0.716 | 0.06256 | -0.005 | -11.441
-9.5 | -0.692 | 0.05778 | -0.006 | -11.971
-9 | -0.802 | 0.01457 | -0.012 | -55.044
-8.5 | -0.766 | 0.01377 | -0.013 | -55.602
-8 | -0.725 | 0.01351 | -0.014 | -53.638
-7.5 | -0.68 | 0.013 | -0.016 | -52.34
-7 | -0.633 | 0.01247 | -0.017 | -50.806
-6.5 | -0.584 | 0.01196 | -0.018 | -48.818
-6 | -0.532 | 0.0115 | -0.019 | -46.258
-5.5 | -0.478 | 0.01108 | -0.02 | -43.14
-5 | -0.423 | 0.01069 | -0.021 | -39.528
-4.5 | -0.366 | 0.01038 | -0.022 | -35.253
-4 | -0.308 | 0.01005 | -0.023 | -30.641
-3.5 | -0.249 | 0.00977 | -0.025 | -25.505
-3 | -0.19 | 0.00951 | -0.026 | -19.952
-2.5 | -0.13 | 0.00921 | -0.027 | -14.118
-2 | -0.069 | 0.00541 | -0.028 | -12.829
-1.5 | -0.009 | 0.00538 | -0.029 | -1.738
-1 | 0.051 | 0.00537 | -0.03 | 9.485
-0.5 | 0.112 | 0.00536 | -0.031 | 20.817
0 | 0.171 | 0.00548 | -0.032 | 31.226
0.5 | 0.231 | 0.00551 | -0.034 | 41.946
1 | 0.291 | 0.00557 | -0.035 | 52.248
1.5 | 0.351 | 0.00563 | -0.036 | 62.296
2 | 0.409 | 0.0057 | -0.037 | 71.866
2.5 | 0.469 | 0.00578 | -0.038 | 81.01
3 | 0.527 | 0.00588 | -0.039 | 89.662
3.5 | 0.586 | 0.00599 | -0.041 | 97.846
4 | 0.644 | 0.00591 | -0.042 | 108.972
4.5 | 0.701 | 0.01212 | -0.043 | 57.828
5 | 0.756 | 0.01257 | -0.044 | 60.104
5.5 | 0.809 | 0.01318 | -0.045 | 61.42
6 | 0.861 | 0.01369 | -0.046 | 62.924
6.5 | 0.911 | 0.01445 | -0.048 | 63.038
7 | 0.959 | 0.01506 | -0.049 | 63.678
7.5 | 1.004 | 0.01576 | -0.05 | 63.711
8 | 1.047 | 0.01644 | -0.051 | 63.679
8.5 | 1.086 | 0.01715 | -0.052 | 63.331
9 | 1.122 | 0.01797 | -0.053 | 62.448
9.5 | 1.152 | 0.01883 | -0.054 | 61.182
10 | 1.176 | 0.01972 | -0.055 | 59.652
10.5 | 1.195 | 0.02064 | -0.056 | 57.872
11 | 1.208 | 0.02165 | -0.057 | 55.773
11.5 | 1.016 | 0.07309 | -0.033 | 13.896
12 | 1.017 | 0.0788 | -0.032 | 12.903
12.5 | 1.014 | 0.08516 | -0.03 | 11.907
13 | 1.01 | 0.09162 | -0.029 | 11.018
13.5 | 1.002 | 0.09731 | -0.03 | 10.3
14 | 0.99 | 0.10373 | -0.028 | 9.545
14.5 | 0.977 | 0.11015 | -0.029 | 8.866
15 | 0.96 | 0.11724 | -0.029 | 8.189
15.5 | 0.941 | 0.12339 | -0.029 | 7.627
16 | 0.92 | 0.13188 | -0.029 | 6.978

## 34. Re 750k Mach 0.00 (2)
BIGFOIL.COM POLAR EXPORT
NACA67-214 a=0.6
NACA67-214 a=0.6 |  |  |  | Cl Max: | 1.128 | at alpha= | 15.5 | deg
XFOIL ncrit=9 |  |  |  | L/D Max: | 79.1758 | at alpha= | 4 | deg
Re: | 750000 |  |  | Cd Min: | 0.21527 | at alpha= | 20 | deg
Mach: | 0 |  |  | Cl=0 at alpha= | -1.2873 | deg
|  |  |  | @ Cl=0.1, Cd= | 0.0095545
|  |  |  | @ Cl=0.4, Cd= | 0.0085652
|  |  |  | @ Cl=0.6, Cd= | 0.013612
alpha (deg) | Cl | Cd | Cm | Cl/Cd
-17 | -0.4333 | 0.16137 | -0.0584 | -2.6851
-16 | -0.3945 | 0.15002 | -0.065 | -2.6296
-15.5 | -0.3844 | 0.14324 | -0.0682 | -2.6836
-15 | -0.3876 | 0.13294 | -0.0734 | -2.9156
-14.5 | -0.3887 | 0.12289 | -0.0779 | -3.163
-14 | -0.4025 | 0.11064 | -0.0829 | -3.6379
-13.5 | -0.6985 | 0.04735 | -0.109 | -14.7518
-13 | -0.7796 | 0.03716 | -0.1011 | -20.9795
-12.5 | -0.7927 | 0.0333 | -0.0948 | -23.8048
-12 | -0.799 | 0.02925 | -0.0882 | -27.3162
-11.5 | -0.7878 | 0.02624 | -0.083 | -30.0229
-11 | -0.7648 | 0.02367 | -0.0791 | -32.3109
-10.5 | -0.7316 | 0.02179 | -0.0765 | -33.575
-10 | -0.6924 | 0.02005 | -0.0748 | -34.5337
-9.5 | -0.6511 | 0.01809 | -0.0736 | -35.9923
-9 | -0.6093 | 0.01718 | -0.072 | -35.4657
-8.5 | -0.5657 | 0.01618 | -0.0706 | -34.9629
-8 | -0.5243 | 0.01503 | -0.0689 | -34.8836
-7.5 | -0.4804 | 0.01434 | -0.0675 | -33.5007
-7 | -0.4345 | 0.0139 | -0.0663 | -31.259
-6.5 | -0.3937 | 0.0131 | -0.0643 | -30.0534
-6 | -0.3507 | 0.0126 | -0.0624 | -27.8333
-5.5 | -0.3086 | 0.0121 | -0.0603 | -25.5041
-5 | -0.2657 | 0.01173 | -0.0582 | -22.6513
-4.5 | -0.2205 | 0.01147 | -0.0567 | -19.2241
-4 | -0.1775 | 0.01103 | -0.0548 | -16.0925
-3.5 | -0.1427 | 0.01026 | -0.0514 | -13.9084
-3 | -0.1238 | 0.009 | -0.0449 | -13.7556
-2.5 | -0.1228 | 0.00759 | -0.0338 | -16.1792
-2 | -0.075 | 0.00783 | -0.0324 | -9.5785
-1.5 | -0.0234 | 0.00808 | -0.0316 | -2.896
-1 | 0.0316 | 0.00844 | -0.0312 | 3.7441
-0.5 | 0.0911 | 0.0095 | -0.0307 | 9.5895
0 | 0.1515 | 0.00987 | -0.0314 | 15.3495
0.5 | 0.2057 | 0.00988 | -0.0316 | 20.8198
1 | 0.2546 | 0.00977 | -0.0308 | 26.0594
1.5 | 0.3141 | 0.00935 | -0.0318 | 33.5936
2 | 0.371 | 0.0089 | -0.0322 | 41.6854
2.5 | 0.4299 | 0.00822 | -0.0328 | 52.2993
3 | 0.4814 | 0.00769 | -0.032 | 62.6008
3.5 | 0.5316 | 0.00743 | -0.031 | 71.5478
4 | 0.5764 | 0.00728 | -0.0288 | 79.1758
4.5 | 0.5851 | 0.0078 | -0.0191 | 75.0128
5 | 0.5576 | 0.00904 | -0.003 | 61.6814
5.5 | 0.5533 | 0.01055 | 0.0075 | 52.4455
6 | 0.5651 | 0.01204 | 0.0145 | 46.9352
6.5 | 0.5887 | 0.01335 | 0.0191 | 44.0974
7 | 0.6228 | 0.01414 | 0.0221 | 44.0453
7.5 | 0.6599 | 0.01485 | 0.0246 | 44.4377
8 | 0.6959 | 0.01568 | 0.0271 | 44.3814
8.5 | 0.7336 | 0.01632 | 0.0293 | 44.951
9 | 0.7674 | 0.01722 | 0.0321 | 44.5645
9.5 | 0.7976 | 0.01835 | 0.0353 | 43.4659
10 | 0.8338 | 0.01916 | 0.0375 | 43.5177
10.5 | 0.8694 | 0.02054 | 0.0391 | 42.3272
11 | 0.9175 | 0.02194 | 0.0379 | 41.8186
11.5 | 0.9664 | 0.02349 | 0.0363 | 41.1409
12 | 1.0061 | 0.02588 | 0.0355 | 38.8756
12.5 | 1.0376 | 0.02749 | 0.0371 | 37.7446
13 | 1.0614 | 0.02933 | 0.0399 | 36.1882
13.5 | 1.0843 | 0.03136 | 0.0424 | 34.5759
14 | 1.1039 | 0.03372 | 0.0449 | 32.7372
14.5 | 1.1178 | 0.03674 | 0.0476 | 30.4246
15 | 1.1218 | 0.04096 | 0.0506 | 27.3877
15.5 | 1.128 | 0.04484 | 0.0528 | 25.1561
16 | 1.1268 | 0.04975 | 0.0545 | 22.6492
16.5 | 1.1184 | 0.05581 | 0.0555 | 20.0394
17 | 1.1103 | 0.06229 | 0.055 | 17.8247
17.5 | 1.0922 | 0.07089 | 0.053 | 15.407
18 | 1.0635 | 0.0822 | 0.0485 | 12.938
18.5 | 1.0246 | 0.09687 | 0.0408 | 10.5771
19 | 0.6923 | 0.1975 | -0.0053 | 3.5053
19.5 | 0.6947 | 0.20947 | -0.0119 | 3.3165
20 | 0.7093 | 0.21527 | -0.0155 | 3.2949

## 35. Re 750k Mach 0.10 (1)
BIGFOIL.COM POLAR EXPORT
NACA67-214 a=0.6
NACA67-214 a=0.6 |  |  |  | Cl Max: | 1.199 | at alpha= | 11 | deg
JavaFoil+Calcfoil stall+Eppler ext transition |  |  |  | L/D Max: | 111.589 | at alpha= | 4 | deg
Re: | 750000 |  |  | Cd Min: | 0.00537 | at alpha= | -1 | deg
Mach: | 0.1 |  |  | Cl=0 at alpha= | -1.425 | deg
|  |  |  | @ Cl=0.1, Cd= | 0.00537
|  |  |  | @ Cl=0.4, Cd= | 0.005697
|  |  |  | @ Cl=0.6, Cd= | 0.0059573
alpha (deg) | Cl | Cd | Cm | Cl/Cd
-14 | -0.785 | 0.10622 | -0.001 | -7.388
-13.5 | -0.787 | 0.10069 | -0.001 | -7.818
-13 | -0.786 | 0.0937 | -0.002 | -8.393
-12.5 | -0.783 | 0.08701 | -0.002 | -8.997
-12 | -0.776 | 0.08237 | -0.003 | -9.416
-11.5 | -0.765 | 0.07759 | -0.003 | -9.856
-11 | -0.751 | 0.07201 | -0.004 | -10.428
-10.5 | -0.734 | 0.06698 | -0.005 | -10.96
-10 | -0.714 | 0.06295 | -0.005 | -11.34
-9.5 | -0.691 | 0.05816 | -0.006 | -11.877
-9 | -0.801 | 0.01481 | -0.012 | -54.066
-8.5 | -0.766 | 0.01386 | -0.013 | -55.281
-8 | -0.726 | 0.01359 | -0.014 | -53.409
-7.5 | -0.682 | 0.01309 | -0.016 | -52.093
-7 | -0.635 | 0.01254 | -0.017 | -50.633
-6.5 | -0.586 | 0.01201 | -0.018 | -48.773
-6 | -0.534 | 0.01157 | -0.019 | -46.139
-5.5 | -0.48 | 0.01117 | -0.02 | -42.967
-5 | -0.425 | 0.01078 | -0.021 | -39.391
-4.5 | -0.368 | 0.01042 | -0.022 | -35.291
-4 | -0.309 | 0.01008 | -0.024 | -30.686
-3.5 | -0.25 | 0.0098 | -0.025 | -25.545
-3 | -0.191 | 0.00953 | -0.026 | -20
-2.5 | -0.131 | 0.00923 | -0.027 | -14.148
-2 | -0.07 | 0.00542 | -0.028 | -12.874
-1.5 | -0.009 | 0.00539 | -0.029 | -1.744
-1 | 0.051 | 0.00537 | -0.03 | 9.52
-0.5 | 0.112 | 0.00537 | -0.031 | 20.859
0 | 0.172 | 0.00549 | -0.033 | 31.327
0.5 | 0.232 | 0.00552 | -0.034 | 42.017
1 | 0.292 | 0.00558 | -0.035 | 52.36
1.5 | 0.352 | 0.00564 | -0.036 | 62.484
2 | 0.411 | 0.00571 | -0.037 | 72.031
2.5 | 0.471 | 0.0058 | -0.039 | 81.203
3 | 0.53 | 0.0059 | -0.04 | 89.862
3.5 | 0.588 | 0.006 | -0.041 | 97.993
4 | 0.647 | 0.00579 | -0.042 | 111.589
4.5 | 0.704 | 0.01219 | -0.043 | 57.76
5 | 0.759 | 0.01264 | -0.044 | 60.052
5.5 | 0.813 | 0.01324 | -0.046 | 61.404
6 | 0.865 | 0.01376 | -0.047 | 62.866
6.5 | 0.915 | 0.01434 | -0.048 | 63.814
7 | 0.962 | 0.01519 | -0.049 | 63.341
7.5 | 1.007 | 0.01588 | -0.05 | 63.451
8 | 1.05 | 0.01657 | -0.051 | 63.352
8.5 | 1.088 | 0.01735 | -0.052 | 62.716
9 | 1.124 | 0.01811 | -0.053 | 62.03
9.5 | 1.152 | 0.01906 | -0.054 | 60.475
10 | 1.175 | 0.01997 | -0.055 | 58.823
10.5 | 1.191 | 0.02087 | -0.056 | 57.055
11 | 1.199 | 0.02209 | -0.057 | 54.296
11.5 | 1.011 | 0.07325 | -0.034 | 13.796
12 | 1.006 | 0.08012 | -0.031 | 12.556
12.5 | 1.001 | 0.08616 | -0.029 | 11.619
13 | 0.994 | 0.09224 | -0.029 | 10.781
13.5 | 0.983 | 0.09858 | -0.028 | 9.968
14 | 0.967 | 0.10346 | -0.025 | 9.342
14.5 | 0.95 | 0.11011 | -0.028 | 8.631
15 | 0.93 | 0.11907 | -0.029 | 7.815
15.5 | 0.907 | 0.12535 | -0.029 | 7.236
16 | 0.882 | 0.13529 | -0.029 | 6.521

## 36. Re 750k Mach 0.10 (2)
BIGFOIL.COM POLAR EXPORT
NACA67-214 a=0.6
NACA67-214 a=0.6 |  |  |  | Cl Max: | 1.1109 | at alpha= | 15.5 | deg
XFOIL ncrit=9 |  |  |  | L/D Max: | 79.0698 | at alpha= | 4 | deg
Re: | 750000 |  |  | Cd Min: | 0.21622 | at alpha= | 20 | deg
Mach: | 0.1 |  |  | Cl=0 at alpha= | -1.2811 | deg
|  |  |  | @ Cl=0.1, Cd= | 0.0095989
|  |  |  | @ Cl=0.4, Cd= | 0.0086272
|  |  |  | @ Cl=0.6, Cd= | 0.013746
alpha (deg) | Cl | Cd | Cm | Cl/Cd
-16.5 | -0.407 | 0.1568 | -0.0621 | -2.5957
-16 | -0.393 | 0.15077 | -0.0651 | -2.6066
-15.5 | -0.3827 | 0.14402 | -0.0683 | -2.6573
-15 | -0.3856 | 0.13385 | -0.0734 | -2.8808
-14.5 | -0.3855 | 0.12397 | -0.078 | -3.1096
-14 | -0.3966 | 0.1123 | -0.0826 | -3.5316
-13.5 | -0.5931 | 0.059 | -0.109 | -10.0525
-13 | -0.7072 | 0.04328 | -0.1079 | -16.3401
-12.5 | -0.7505 | 0.0369 | -0.1008 | -20.3388
-12 | -0.7757 | 0.03153 | -0.093 | -24.602
-11.5 | -0.7763 | 0.0278 | -0.0865 | -27.9245
-11 | -0.761 | 0.02471 | -0.0815 | -30.7972
-10.5 | -0.7312 | 0.02245 | -0.0784 | -32.5702
-10 | -0.6938 | 0.02066 | -0.0763 | -33.5818
-9.5 | -0.6522 | 0.01841 | -0.0751 | -35.4264
-9 | -0.6105 | 0.01745 | -0.0733 | -34.9857
-8.5 | -0.5665 | 0.01638 | -0.0719 | -34.5849
-8 | -0.5235 | 0.01529 | -0.0703 | -34.2381
-7.5 | -0.4801 | 0.01446 | -0.0688 | -33.2019
-7 | -0.4343 | 0.01397 | -0.0675 | -31.088
-6.5 | -0.3928 | 0.01316 | -0.0655 | -29.848
-6 | -0.3484 | 0.01272 | -0.0637 | -27.3899
-5.5 | -0.3072 | 0.01213 | -0.0614 | -25.3256
-5 | -0.2642 | 0.01179 | -0.0593 | -22.4088
-4.5 | -0.2197 | 0.01151 | -0.0576 | -19.0877
-4 | -0.1764 | 0.01109 | -0.0556 | -15.9062
-3.5 | -0.141 | 0.01034 | -0.0522 | -13.6364
-3 | -0.1218 | 0.00909 | -0.0457 | -13.3993
-2.5 | -0.1236 | 0.00762 | -0.0341 | -16.2205
-2 | -0.0759 | 0.00787 | -0.0325 | -9.6442
-1.5 | -0.0243 | 0.00811 | -0.0317 | -2.9963
-1 | 0.0312 | 0.00846 | -0.0313 | 3.6879
-0.5 | 0.092 | 0.00955 | -0.031 | 9.6335
0 | 0.1525 | 0.00992 | -0.0316 | 15.373
0.5 | 0.205 | 0.00995 | -0.0314 | 20.603
1 | 0.2555 | 0.00983 | -0.0308 | 25.9919
1.5 | 0.3159 | 0.0094 | -0.032 | 33.6064
2 | 0.3723 | 0.00895 | -0.0322 | 41.5978
2.5 | 0.4315 | 0.00826 | -0.0328 | 52.2397
3 | 0.4836 | 0.00772 | -0.032 | 62.6425
3.5 | 0.534 | 0.00745 | -0.031 | 71.6779
4 | 0.578 | 0.00731 | -0.0285 | 79.0698
4.5 | 0.5825 | 0.00784 | -0.0179 | 74.2985
5 | 0.5554 | 0.00915 | -0.0019 | 60.6995
5.5 | 0.5515 | 0.01068 | 0.0086 | 51.6386
6 | 0.5636 | 0.01218 | 0.0155 | 46.2726
6.5 | 0.5879 | 0.01347 | 0.02 | 43.6451
7 | 0.6225 | 0.01426 | 0.023 | 43.6536
7.5 | 0.6598 | 0.01498 | 0.0255 | 44.0454
8 | 0.6961 | 0.01581 | 0.0281 | 44.0291
8.5 | 0.7335 | 0.01651 | 0.0304 | 44.4276
9 | 0.7676 | 0.0174 | 0.0333 | 44.1149
9.5 | 0.7979 | 0.01856 | 0.0365 | 42.9903
10 | 0.8338 | 0.01942 | 0.0388 | 42.9351
10.5 | 0.8667 | 0.02105 | 0.0408 | 41.1734
11 | 0.9172 | 0.02232 | 0.0394 | 41.0932
11.5 | 0.9658 | 0.02396 | 0.0379 | 40.3088
12 | 1.0056 | 0.0264 | 0.0373 | 38.0909
12.5 | 1.0363 | 0.02814 | 0.039 | 36.8266
13 | 1.0591 | 0.03014 | 0.0419 | 35.1393
13.5 | 1.081 | 0.03232 | 0.0445 | 33.4468
14 | 1.0988 | 0.03492 | 0.0472 | 31.4662
14.5 | 1.1078 | 0.03858 | 0.0502 | 28.7144
15 | 1.1102 | 0.04291 | 0.053 | 25.8728
15.5 | 1.1109 | 0.04753 | 0.0551 | 23.3726
16 | 1.1025 | 0.05346 | 0.0566 | 20.6229
16.5 | 1.0857 | 0.0609 | 0.0566 | 17.8276
17 | 1.0696 | 0.06908 | 0.0549 | 15.4835
17.5 | 1.0421 | 0.08005 | 0.0507 | 13.0181
18 | 0.9959 | 0.09597 | 0.0424 | 10.3772
19 | 0.6924 | 0.19867 | -0.0056 | 3.4852
19.5 | 0.6955 | 0.21041 | -0.0122 | 3.3055
20 | 0.7103 | 0.21622 | -0.0158 | 3.2851

## 37. Re 750k Mach 0.25 (1)
BIGFOIL.COM POLAR EXPORT
NACA67-214 a=0.6
NACA67-214 a=0.6 |  |  |  | Cl Max: | 1.145 | at alpha= | 9.5 | deg
JavaFoil+Calcfoil stall+Eppler ext transition |  |  |  | L/D Max: | 105.706 | at alpha= | 4 | deg
Re: | 750000 |  |  | Cd Min: | 0.00546 | at alpha= | -1 | deg
Mach: | 0.25 |  |  | Cl=0 at alpha= | -1.4193 | deg
|  |  |  | @ Cl=0.1, Cd= | 0.00546
|  |  |  | @ Cl=0.4, Cd= | 0.0057807
|  |  |  | @ Cl=0.6, Cd= | 0.006122
alpha (deg) | Cl | Cd | Cm | Cl/Cd
-13 | -0.669 | 0.10264 | -0.002 | -6.513
-12.5 | -0.687 | 0.09584 | -0.002 | -7.166
-12 | -0.699 | 0.08816 | -0.003 | -7.929
-11.5 | -0.705 | 0.08215 | -0.003 | -8.587
-11 | -0.707 | 0.07615 | -0.004 | -9.279
-10.5 | -0.702 | 0.07073 | -0.004 | -9.926
-10 | -0.691 | 0.06631 | -0.005 | -10.425
-9.5 | -0.676 | 0.06124 | -0.006 | -11.038
-9 | -0.657 | 0.05616 | -0.007 | -11.691
-8.5 | -0.633 | 0.05164 | -0.008 | -12.261
-8 | -0.73 | 0.01413 | -0.015 | -51.623
-7.5 | -0.689 | 0.01358 | -0.016 | -50.768
-7 | -0.645 | 0.01294 | -0.017 | -49.821
-6.5 | -0.596 | 0.0124 | -0.018 | -48.09
-6 | -0.545 | 0.0119 | -0.019 | -45.795
-5.5 | -0.491 | 0.01141 | -0.021 | -43.032
-5 | -0.435 | 0.01099 | -0.022 | -39.561
-4.5 | -0.377 | 0.01063 | -0.023 | -35.449
-4 | -0.317 | 0.01031 | -0.024 | -30.773
-3.5 | -0.257 | 0.00997 | -0.025 | -25.754
-3 | -0.196 | 0.00969 | -0.027 | -20.183
-2.5 | -0.134 | 0.00937 | -0.028 | -14.307
-2 | -0.072 | 0.0055 | -0.029 | -12.994
-1.5 | -0.01 | 0.00548 | -0.03 | -1.762
-1 | 0.052 | 0.00546 | -0.031 | 9.617
-0.5 | 0.115 | 0.00546 | -0.032 | 21.06
0 | 0.176 | 0.00557 | -0.033 | 31.675
0.5 | 0.238 | 0.00561 | -0.035 | 42.45
1 | 0.3 | 0.00567 | -0.036 | 52.916
1.5 | 0.362 | 0.00573 | -0.037 | 63.107
2 | 0.422 | 0.00581 | -0.038 | 72.651
2.5 | 0.483 | 0.0059 | -0.039 | 81.86
3 | 0.544 | 0.00601 | -0.041 | 90.47
3.5 | 0.604 | 0.00613 | -0.042 | 98.491
4 | 0.663 | 0.00628 | -0.043 | 105.706
4.5 | 0.722 | 0.01239 | -0.044 | 58.26
5 | 0.778 | 0.01301 | -0.046 | 59.771
5.5 | 0.832 | 0.01354 | -0.047 | 61.445
6 | 0.884 | 0.01414 | -0.048 | 62.54
6.5 | 0.934 | 0.01509 | -0.049 | 61.861
7 | 0.98 | 0.01581 | -0.05 | 62.001
7.5 | 1.023 | 0.01659 | -0.051 | 61.642
8 | 1.062 | 0.01737 | -0.052 | 61.119
8.5 | 1.096 | 0.01827 | -0.053 | 60.008
9 | 1.125 | 0.01914 | -0.054 | 58.774
9.5 | 1.145 | 0.02005 | -0.056 | 57.103
10 | 0.978 | 0.05772 | -0.038 | 16.945
10.5 | 0.96 | 0.06895 | -0.029 | 13.92
11 | 0.954 | 0.07407 | -0.029 | 12.886
11.5 | 0.94 | 0.08051 | -0.026 | 11.675
12 | 0.921 | 0.0856 | -0.027 | 10.757
12.5 | 0.893 | 0.0916 | -0.025 | 9.746
13 | 0.859 | 0.09857 | -0.025 | 8.712
13.5 | 0.818 | 0.10799 | -0.025 | 7.577
14 | 0.771 | 0.11583 | -0.026 | 6.659
14.5 | 0.719 | 0.12416 | -0.026 | 5.79

## 38. Re 750k Mach 0.25 (2)
BIGFOIL.COM POLAR EXPORT
NACA67-214 a=0.6
NACA67-214 a=0.6 |  |  |  | Cl Max: | 1.0429 | at alpha= | 13.5 | deg
XFOIL ncrit=9 |  |  |  | L/D Max: | 78.2195 | at alpha= | 4 | deg
Re: | 750000 |  |  | Cd Min: | 0.19572 | at alpha= | 18.5 | deg
Mach: | 0.25 |  |  | Cl=0 at alpha= | -1.2583 | deg
|  |  |  | @ Cl=0.1, Cd= | 0.0098536
|  |  |  | @ Cl=0.4, Cd= | 0.0089815
|  |  |  | @ Cl=0.6, Cd= | 0.01452
alpha (deg) | Cl | Cd | Cm | Cl/Cd
-15.5 | -0.3756 | 0.14801 | -0.0685 | -2.5377
-15 | -0.3762 | 0.13816 | -0.074 | -2.7229
-14.5 | -0.3719 | 0.12902 | -0.0783 | -2.8825
-14 | -0.3728 | 0.11951 | -0.0819 | -3.1194
-13.5 | -0.3636 | 0.11282 | -0.0848 | -3.2228
-12.5 | -0.5211 | 0.05892 | -0.1126 | -8.8442
-12 | -0.574 | 0.04856 | -0.115 | -11.8204
-11.5 | -0.63 | 0.04021 | -0.1102 | -15.6677
-11 | -0.6749 | 0.03351 | -0.1015 | -20.1403
-10.5 | -0.6942 | 0.02825 | -0.0929 | -24.5735
-10 | -0.6848 | 0.02444 | -0.0868 | -28.0196
-9.5 | -0.6565 | 0.02116 | -0.083 | -31.0255
-9 | -0.6174 | 0.01925 | -0.0805 | -32.0727
-8.5 | -0.5727 | 0.01788 | -0.0786 | -32.0302
-8 | -0.5246 | 0.01661 | -0.0773 | -31.5834
-7.5 | -0.4791 | 0.0152 | -0.0756 | -31.5197
-7 | -0.4326 | 0.01448 | -0.0739 | -29.8757
-6.5 | -0.3887 | 0.01361 | -0.0718 | -28.5599
-6 | -0.3421 | 0.0131 | -0.07 | -26.1145
-5.5 | -0.2997 | 0.01239 | -0.0675 | -24.1889
-5 | -0.2534 | 0.01215 | -0.0656 | -20.856
-4.5 | -0.2113 | 0.01168 | -0.063 | -18.0908
-4 | -0.1689 | 0.01134 | -0.0604 | -14.8942
-3.5 | -0.1311 | 0.01073 | -0.0569 | -12.2181
-3 | -0.1101 | 0.00954 | -0.0504 | -11.5409
-2.5 | -0.1145 | 0.00815 | -0.0385 | -14.0491
-2 | -0.0815 | 0.00807 | -0.0331 | -10.0991
-1.5 | -0.0276 | 0.0083 | -0.0322 | -3.3253
-1 | 0.0295 | 0.0086 | -0.0319 | 3.4302
-0.5 | 0.097 | 0.00983 | -0.0323 | 9.8678
0 | 0.1542 | 0.01028 | -0.032 | 15
0.5 | 0.2035 | 0.01031 | -0.0309 | 19.7381
1 | 0.2612 | 0.01009 | -0.0313 | 25.887
1.5 | 0.3267 | 0.00967 | -0.0331 | 33.7849
2 | 0.3806 | 0.00922 | -0.0324 | 41.2798
2.5 | 0.4416 | 0.00847 | -0.0328 | 52.137
3 | 0.4964 | 0.00786 | -0.0321 | 63.1552
3.5 | 0.5446 | 0.00761 | -0.0303 | 71.5637
4 | 0.5843 | 0.00747 | -0.0264 | 78.2195
4.5 | 0.5677 | 0.00812 | -0.011 | 69.9138
5 | 0.5435 | 0.00976 | 0.004 | 55.6865
5.5 | 0.542 | 0.01137 | 0.0141 | 47.6693
6 | 0.556 | 0.01292 | 0.0208 | 43.0341
6.5 | 0.5838 | 0.01415 | 0.0251 | 41.258
7 | 0.6201 | 0.01498 | 0.0281 | 41.3952
7.5 | 0.6591 | 0.01573 | 0.0308 | 41.9008
8 | 0.6967 | 0.01659 | 0.0335 | 41.9952
8.5 | 0.7306 | 0.01763 | 0.0368 | 41.4407
9 | 0.7674 | 0.01853 | 0.0396 | 41.4139
9.5 | 0.7987 | 0.0198 | 0.0432 | 40.3384
10 | 0.8325 | 0.02097 | 0.0462 | 39.6996
10.5 | 0.8664 | 0.02283 | 0.0484 | 37.9501
11 | 0.9135 | 0.02462 | 0.048 | 37.104
11.5 | 0.9577 | 0.02695 | 0.0474 | 35.5362
12 | 0.9971 | 0.02992 | 0.0473 | 33.3255
12.5 | 1.0226 | 0.03257 | 0.0497 | 31.397
13 | 1.0359 | 0.03578 | 0.0534 | 28.9519
13.5 | 1.0429 | 0.03957 | 0.0567 | 26.3558
14 | 1.039 | 0.04463 | 0.0598 | 23.2803
14.5 | 1.0178 | 0.0518 | 0.0621 | 19.6486
15 | 0.9867 | 0.06102 | 0.062 | 16.1701
15.5 | 0.949 | 0.07272 | 0.0585 | 13.0501
16 | 0.9097 | 0.08686 | 0.0512 | 10.4732
16.5 | 0.8558 | 0.1062 | 0.0396 | 8.0584
17 | 0.664 | 0.16765 | 0.0105 | 3.9606
17.5 | 0.6564 | 0.18329 | 0.0037 | 3.5812
18 | 0.6692 | 0.19027 | -0.0001 | 3.5171
18.5 | 0.6861 | 0.19572 | -0.003 | 3.5055

## 39. Re 750k Mach 0.50 (1)
BIGFOIL.COM POLAR EXPORT
NACA67-214 a=0.6
NACA67-214 a=0.6 |  |  |  | Cl Max: | 1.167 | at alpha= | 20 | deg
JavaFoil+Calcfoil stall+Eppler ext transition |  |  |  | L/D Max: | 100.088 | at alpha= | 3.5 | deg
Re: | 750000 |  |  | Cd Min: | 0.00582 | at alpha= | -0.5 | deg
Mach: | 0.5 |  |  | Cl=0 at alpha= | -1.4203 | deg
|  |  |  | @ Cl=0.1, Cd= | 0.005828
|  |  |  | @ Cl=0.4, Cd= | 0.0061565
|  |  |  | @ Cl=0.6, Cd= | 0.006521
alpha (deg) | Cl | Cd | Cm | Cl/Cd
-20 | -1.019 | 0.20432 | 0.007 | -4.986
-19.5 | -0.992 | 0.19804 | 0.006 | -5.01
-19 | -0.966 | 0.19524 | 0.005 | -4.946
-18.5 | -0.939 | 0.19633 | 0.005 | -4.783
-18 | -0.91 | 0.18525 | 0.004 | -4.914
-17.5 | -0.883 | 0.18049 | 0.003 | -4.893
-17 | -0.856 | 0.17859 | 0.003 | -4.795
-16.5 | -0.83 | 0.17259 | 0.002 | -4.807
-16 | -0.803 | 0.16848 | 0.002 | -4.765
-15.5 | -0.776 | 0.16593 | 0.001 | -4.677
-15 | -0.747 | 0.14794 | 0 | -5.05
-14.5 | -0.72 | 0.14401 | 0 | -5
-14 | -0.693 | 0.14069 | -0.001 | -4.926
-13.5 | -0.666 | 0.13679 | -0.002 | -4.868
-13 | -0.639 | 0.133 | -0.002 | -4.803
-12.5 | -0.611 | 0.12792 | -0.003 | -4.774
-12 | -0.583 | 0.12053 | -0.003 | -4.837
-11.5 | -0.556 | 0.11722 | -0.004 | -4.741
-11 | -0.529 | 0.11673 | -0.004 | -4.527
-10.5 | -0.501 | 0.11194 | -0.005 | -4.477
-10 | -0.474 | 0.10603 | -0.005 | -4.466
-9.5 | -0.446 | 0.10114 | -0.005 | -4.406
-9 | -0.418 | 0.09506 | -0.006 | -4.401
-8.5 | -0.391 | 0.08493 | -0.007 | -4.603
-8 | -0.363 | 0.06757 | -0.007 | -5.374
-7.5 | -0.336 | 0.05802 | -0.008 | -5.788
-7 | -0.497 | 0.05153 | -0.009 | -9.637
-6.5 | -0.499 | 0.04446 | -0.011 | -11.219
-6 | -0.575 | 0.01341 | -0.022 | -42.887
-5.5 | -0.529 | 0.01286 | -0.023 | -41.174
-5 | -0.475 | 0.01225 | -0.024 | -38.76
-4.5 | -0.415 | 0.01171 | -0.025 | -35.408
-4 | -0.351 | 0.01123 | -0.027 | -31.244
-3.5 | -0.285 | 0.0108 | -0.028 | -26.355
-3 | -0.217 | 0.01042 | -0.029 | -20.847
-2.5 | -0.149 | 0.01009 | -0.031 | -14.774
-2 | -0.079 | 0.00588 | -0.032 | -13.515
-1.5 | -0.011 | 0.00584 | -0.033 | -1.835
-1 | 0.058 | 0.00584 | -0.034 | 10.001
-0.5 | 0.128 | 0.00582 | -0.036 | 21.994
0 | 0.196 | 0.00596 | -0.037 | 32.935
0.5 | 0.265 | 0.006 | -0.038 | 44.201
1 | 0.334 | 0.00608 | -0.04 | 54.946
1.5 | 0.403 | 0.00616 | -0.041 | 65.385
2 | 0.47 | 0.00627 | -0.042 | 74.941
2.5 | 0.537 | 0.00638 | -0.044 | 84.15
3 | 0.604 | 0.00653 | -0.045 | 92.479
3.5 | 0.671 | 0.00671 | -0.046 | 100.088
4 | 0.736 | 0.01377 | -0.048 | 53.453
4.5 | 0.798 | 0.01441 | -0.049 | 55.338
5 | 0.855 | 0.01511 | -0.05 | 56.619
5.5 | 0.908 | 0.0159 | -0.052 | 57.107
6 | 0.953 | 0.01707 | -0.053 | 55.831
6.5 | 0.986 | 0.01817 | -0.054 | 54.288
7 | 1.001 | 0.01936 | -0.056 | 51.694
7.5 | 0.806 | 0.05196 | -0.022 | 15.502
8 | 0.651 | 0.06493 | -0.023 | 10.024
8.5 | 0.545 | 0.06572 | -0.024 | 8.293
9 | 0.572 | 0.08893 | -0.024 | 6.432
9.5 | 0.6 | 0.09919 | -0.026 | 6.045
10 | 0.627 | 0.10199 | -0.027 | 6.144
10.5 | 0.654 | 0.10428 | -0.029 | 6.274
11 | 0.682 | 0.1108 | -0.031 | 6.152
11.5 | 0.708 | 0.12206 | -0.031 | 5.804
12 | 0.735 | 0.12538 | -0.032 | 5.864
12.5 | 0.762 | 0.12889 | -0.033 | 5.913
13 | 0.79 | 0.13838 | -0.036 | 5.712
13.5 | 0.817 | 0.14092 | -0.036 | 5.797
14 | 0.844 | 0.14468 | -0.037 | 5.83
14.5 | 0.87 | 0.15179 | -0.038 | 5.733
15 | 0.899 | 0.15626 | -0.041 | 5.755
15.5 | 0.925 | 0.16017 | -0.041 | 5.777
16 | 0.952 | 0.16542 | -0.042 | 5.753
16.5 | 0.978 | 0.16797 | -0.043 | 5.823
17 | 1.005 | 0.17476 | -0.044 | 5.75
17.5 | 1.033 | 0.17968 | -0.046 | 5.751
18 | 1.06 | 0.18787 | -0.047 | 5.64
18.5 | 1.086 | 0.19152 | -0.048 | 5.669
19 | 1.112 | 0.19936 | -0.049 | 5.578
19.5 | 1.141 | 0.20405 | -0.051 | 5.592
20 | 1.167 | 0.2117 | -0.052 | 5.512

## 40. Re 750k Mach 0.50 (2)
BIGFOIL.COM POLAR EXPORT
NACA67-214 a=0.6
NACA67-214 a=0.6 |  |  |  | Cl Max: | 0.8099 | at alpha= | 10.5 | deg
XFOIL ncrit=9 |  |  |  | L/D Max: | 65.721 | at alpha= | 4 | deg
Re: | 750000 |  |  | Cd Min: | 0.22977 | at alpha= | -20 | deg
Mach: | 0.5 |  |  | Cl=0 at alpha= | -0.99934 | deg
|  |  |  | @ Cl=0.1, Cd= | 0.011161
|  |  |  | @ Cl=0.4, Cd= | 0.010528
|  |  |  | @ Cl=0.6, Cd= | 0.017732
alpha (deg) | Cl | Cd | Cm | Cl/Cd
-20 | -0.5276 | 0.22977 | -0.0344 | -2.2962
-19.5 | -0.5021 | 0.21989 | -0.0432 | -2.2834
-19 | -0.484 | 0.21171 | -0.0476 | -2.2861
-18.5 | -0.4621 | 0.20583 | -0.0504 | -2.2451
-18 | -0.4446 | 0.19885 | -0.0538 | -2.2359
-17.5 | -0.4356 | 0.1902 | -0.0595 | -2.2902
-17 | -0.4173 | 0.18213 | -0.063 | -2.2912
-16.5 | -0.3944 | 0.17616 | -0.0653 | -2.2389
-16 | -0.376 | 0.16906 | -0.0691 | -2.2241
-15.5 | -0.3594 | 0.16142 | -0.0733 | -2.2265
-15 | -0.3545 | 0.15232 | -0.0793 | -2.3273
-14.5 | -0.3416 | 0.14375 | -0.0831 | -2.3763
-14 | -0.3188 | 0.13761 | -0.0854 | -2.3167
-13.5 | -0.303 | 0.13042 | -0.0891 | -2.3233
-13 | -0.2905 | 0.12275 | -0.093 | -2.3666
-12.5 | -0.2909 | 0.11231 | -0.0996 | -2.5902
-12 | -0.2866 | 0.10317 | -0.1024 | -2.7779
-11.5 | -0.2851 | 0.0945 | -0.1064 | -3.0169
-11 | -0.2921 | 0.08468 | -0.1112 | -3.4495
-10.5 | -0.3073 | 0.07354 | -0.1173 | -4.1787
-10 | -0.3345 | 0.05901 | -0.1278 | -5.6685
-9.5 | -0.3738 | 0.04808 | -0.1325 | -7.7745
-9 | -0.4179 | 0.04013 | -0.1294 | -10.4137
-8.5 | -0.4496 | 0.03414 | -0.1224 | -13.1693
-8 | -0.4731 | 0.02854 | -0.1133 | -16.5767
-7.5 | -0.4749 | 0.02311 | -0.1045 | -20.5495
-7 | -0.4378 | 0.0191 | -0.1001 | -22.9215
-6.5 | -0.3808 | 0.017 | -0.0978 | -22.4
-6 | -0.3242 | 0.01541 | -0.0954 | -21.0383
-5.5 | -0.2725 | 0.01448 | -0.0926 | -18.8191
-5 | -0.2246 | 0.01367 | -0.0892 | -16.4301
-4.5 | -0.1765 | 0.01301 | -0.0858 | -13.5665
-4 | -0.1267 | 0.01248 | -0.0827 | -10.1522
-3.5 | -0.0792 | 0.01194 | -0.0793 | -6.6332
-3 | -0.0499 | 0.01132 | -0.0731 | -4.4081
-2.5 | -0.0568 | 0.01038 | -0.0594 | -5.4721
-2 | -0.0929 | 0.00875 | -0.0388 | -10.6171
-1.5 | -0.0595 | 0.00939 | -0.0319 | -6.3365
-1 | -0.0001 | 0.0097 | -0.0302 | -0.010309
-0.5 | 0.0759 | 0.01089 | -0.0306 | 6.9697
0 | 0.1721 | 0.01197 | -0.0356 | 14.3776
0.5 | 0.1898 | 0.01183 | -0.0269 | 16.044
1 | 0.2577 | 0.01154 | -0.0277 | 22.331
1.5 | 0.3382 | 0.01104 | -0.0308 | 30.6341
2 | 0.3929 | 0.01063 | -0.0285 | 36.9614
2.5 | 0.4698 | 0.00953 | -0.03 | 49.297
3 | 0.5206 | 0.00876 | -0.0262 | 59.4292
3.5 | 0.5443 | 0.0084 | -0.0174 | 64.7976
4 | 0.5606 | 0.00853 | -0.007 | 65.721
4.5 | 0.5237 | 0.01033 | 0.0119 | 50.697
5 | 0.505 | 0.01248 | 0.0256 | 40.4647
5.5 | 0.5112 | 0.01434 | 0.0347 | 35.6485
6 | 0.5344 | 0.01594 | 0.0409 | 33.5257
6.5 | 0.5745 | 0.01703 | 0.0448 | 33.7346
7 | 0.6159 | 0.01817 | 0.0486 | 33.8965
7.5 | 0.653 | 0.01949 | 0.0531 | 33.5044
8 | 0.6883 | 0.02105 | 0.0578 | 32.6983
8.5 | 0.7233 | 0.0228 | 0.0624 | 31.7237
9 | 0.754 | 0.025 | 0.0676 | 30.16
9.5 | 0.7862 | 0.02759 | 0.0725 | 28.4958
10 | 0.8075 | 0.0311 | 0.0776 | 25.9646
10.5 | 0.8099 | 0.03635 | 0.0831 | 22.2806
11 | 0.7924 | 0.04393 | 0.0862 | 18.0378
11.5 | 0.7656 | 0.05408 | 0.084 | 14.1568
13 | 0.6585 | 0.10157 | 0.0528 | 6.4832
13.5 | 0.6351 | 0.11609 | 0.0451 | 5.4708
14 | 0.6215 | 0.1292 | 0.0383 | 4.8104
14.5 | 0.617 | 0.14105 | 0.0321 | 4.3743
15 | 0.6208 | 0.15118 | 0.0267 | 4.1064
15.5 | 0.6239 | 0.16276 | 0.0208 | 3.8333

## 41. Re 1M Mach 0.00 (1)
BIGFOIL.COM POLAR EXPORT
NACA67-214 a=0.6
NACA67-214 a=0.6 |  |  |  | Cl Max: | 1.218 | at alpha= | 11.5 | deg
JavaFoil+Calcfoil stall+Eppler ext transition |  |  |  | L/D Max: | 119.208 | at alpha= | 4 | deg
Re: | 1000000 |  |  | Cd Min: | 0.00453 | at alpha= | 1 | deg
Mach: | 0 |  |  | Cl=0 at alpha= | -1.425 | deg
|  |  |  | @ Cl=0.1, Cd= | 0.0047561
|  |  |  | @ Cl=0.4, Cd= | 0.0048069
|  |  |  | @ Cl=0.6, Cd= | 0.0052903
alpha (deg) | Cl | Cd | Cm | Cl/Cd
-14.5 | -0.803 | 0.10875 | 0 | -7.38
-14 | -0.805 | 0.10164 | -0.001 | -7.921
-13.5 | -0.804 | 0.09587 | -0.001 | -8.387
-13 | -0.801 | 0.09015 | -0.002 | -8.886
-12.5 | -0.795 | 0.0849 | -0.002 | -9.363
-12 | -0.785 | 0.08006 | -0.003 | -9.808
-11.5 | -0.773 | 0.07455 | -0.004 | -10.372
-11 | -0.759 | 0.06879 | -0.004 | -11.033
-10.5 | -0.742 | 0.06321 | -0.005 | -11.739
-10 | -0.722 | 0.05865 | -0.006 | -12.302
-9.5 | -0.835 | 0.01489 | -0.011 | -56.047
-9 | -0.804 | 0.01395 | -0.012 | -57.643
-8.5 | -0.767 | 0.01336 | -0.013 | -57.401
-8 | -0.725 | 0.01279 | -0.015 | -56.729
-7.5 | -0.681 | 0.01232 | -0.016 | -55.297
-7 | -0.634 | 0.01157 | -0.017 | -54.794
-6.5 | -0.584 | 0.01104 | -0.018 | -52.898
-6 | -0.532 | 0.01047 | -0.019 | -50.857
-5.5 | -0.478 | 0.01041 | -0.02 | -45.962
-5 | -0.423 | 0.01004 | -0.021 | -42.139
-4.5 | -0.366 | 0.00975 | -0.022 | -37.571
-4 | -0.308 | 0.00943 | -0.024 | -32.673
-3.5 | -0.249 | 0.00915 | -0.025 | -27.258
-3 | -0.19 | 0.0089 | -0.026 | -21.343
-2.5 | -0.13 | 0.0086 | -0.027 | -15.122
-2 | -0.07 | 0.00477 | -0.028 | -14.613
-1.5 | -0.009 | 0.00476 | -0.029 | -1.976
-1 | 0.051 | 0.00474 | -0.03 | 10.787
-0.5 | 0.112 | 0.00476 | -0.032 | 23.559
0 | 0.172 | 0.00484 | -0.033 | 35.533
0.5 | 0.232 | 0.00486 | -0.034 | 47.778
1 | 0.292 | 0.00453 | -0.035 | 64.525
1.5 | 0.352 | 0.00475 | -0.036 | 74.149
2 | 0.411 | 0.00482 | -0.037 | 85.338
2.5 | 0.471 | 0.00505 | -0.039 | 93.206
3 | 0.53 | 0.00513 | -0.04 | 103.152
3.5 | 0.589 | 0.00526 | -0.041 | 111.907
4 | 0.647 | 0.00542 | -0.042 | 119.208
4.5 | 0.701 | 0.01156 | -0.043 | 60.688
5 | 0.756 | 0.01197 | -0.044 | 63.162
5.5 | 0.81 | 0.01241 | -0.045 | 65.252
6 | 0.862 | 0.01289 | -0.046 | 66.861
6.5 | 0.912 | 0.01365 | -0.048 | 66.816
7 | 0.96 | 0.01433 | -0.049 | 66.981
7.5 | 1.005 | 0.01499 | -0.05 | 67.039
8 | 1.048 | 0.01563 | -0.051 | 67.031
8.5 | 1.087 | 0.01631 | -0.052 | 66.665
9 | 1.123 | 0.01708 | -0.053 | 65.768
9.5 | 1.153 | 0.0178 | -0.054 | 64.787
10 | 1.178 | 0.01867 | -0.055 | 63.092
10.5 | 1.197 | 0.01958 | -0.056 | 61.097
11 | 1.21 | 0.02049 | -0.057 | 59.064
11.5 | 1.218 | 0.02152 | -0.058 | 56.576
12 | 1.213 | 0.02364 | -0.058 | 51.322
12.5 | 1.02 | 0.08175 | -0.034 | 12.474
13 | 1.013 | 0.08763 | -0.032 | 11.561
13.5 | 1.005 | 0.09337 | -0.032 | 10.767
14 | 0.992 | 0.10011 | -0.031 | 9.914
14.5 | 0.979 | 0.10649 | -0.031 | 9.191
15 | 0.962 | 0.11393 | -0.031 | 8.444
15.5 | 0.943 | 0.11931 | -0.031 | 7.902
16 | 0.922 | 0.12677 | -0.032 | 7.271
16.5 | 0.899 | 0.13609 | -0.032 | 6.609

## 42. Re 1M Mach 0.00 (2)
BIGFOIL.COM POLAR EXPORT
NACA67-214 a=0.6
NACA67-214 a=0.6 |  |  |  | Cl Max: | 1.1896 | at alpha= | 16 | deg
XFOIL ncrit=9 |  |  |  | L/D Max: | 88.7849 | at alpha= | 3.5 | deg
Re: | 1000000 |  |  | Cd Min: | 0.18746 | at alpha= | -18.5 | deg
Mach: | 0 |  |  | Cl=0 at alpha= | -1.3899 | deg
|  |  |  | @ Cl=0.1, Cd= | 0.007044
|  |  |  | @ Cl=0.4, Cd= | 0.0066234
|  |  |  | @ Cl=0.6, Cd= | 0.012455
alpha (deg) | Cl | Cd | Cm | Cl/Cd
-18.5 | -0.4667 | 0.18746 | -0.041 | -2.4896
-18 | -0.455 | 0.17596 | -0.0495 | -2.5858
-17.5 | -0.4401 | 0.16903 | -0.0529 | -2.6037
-17 | -0.4252 | 0.16343 | -0.0558 | -2.6017
-16.5 | -0.4114 | 0.15779 | -0.0586 | -2.6073
-15.5 | -0.7468 | 0.0593 | -0.1047 | -12.5936
-14.5 | -0.8496 | 0.03951 | -0.1054 | -21.5034
-14 | -0.873 | 0.03441 | -0.1004 | -25.3705
-13.5 | -0.878 | 0.03082 | -0.0955 | -28.488
-13 | -0.8743 | 0.02783 | -0.0905 | -31.4157
-12.5 | -0.8576 | 0.02588 | -0.0864 | -33.1376
-12 | -0.8364 | 0.02388 | -0.0826 | -35.0251
-11.5 | -0.8156 | 0.02074 | -0.0788 | -39.325
-11 | -0.7853 | 0.01896 | -0.0758 | -41.4188
-10.5 | -0.7489 | 0.01796 | -0.0735 | -41.6982
-10 | -0.7104 | 0.0168 | -0.0715 | -42.2857
-9.5 | -0.6694 | 0.01595 | -0.0698 | -41.9687
-9 | -0.6281 | 0.01501 | -0.068 | -41.8454
-8.5 | -0.5891 | 0.01393 | -0.0658 | -42.29
-8 | -0.5453 | 0.01333 | -0.0643 | -40.9077
-7.5 | -0.5004 | 0.01288 | -0.0629 | -38.8509
-7 | -0.4583 | 0.01212 | -0.061 | -37.8135
-6.5 | -0.4122 | 0.01178 | -0.0598 | -34.9915
-6 | -0.3692 | 0.01125 | -0.0579 | -32.8178
-5.5 | -0.3246 | 0.01086 | -0.0562 | -29.8895
-5 | -0.2787 | 0.01049 | -0.0548 | -26.5682
-4.5 | -0.2316 | 0.01013 | -0.0536 | -22.8628
-4 | -0.1847 | 0.00986 | -0.0523 | -18.7323
-3.5 | -0.1426 | 0.00928 | -0.0502 | -15.3664
-3 | -0.1102 | 0.00837 | -0.0464 | -13.1661
-2.5 | -0.0936 | 0.00702 | -0.0392 | -13.3333
-2 | -0.067 | 0.0062 | -0.0333 | -10.8065
-1.5 | -0.012 | 0.00636 | -0.0333 | -1.8868
-1 | 0.0425 | 0.00655 | -0.0332 | 6.4885
-0.5 | 0.0973 | 0.00702 | -0.0327 | 13.8604
0 | 0.1535 | 0.00752 | -0.0324 | 20.4122
0.5 | 0.2104 | 0.00748 | -0.033 | 28.1283
1 | 0.2699 | 0.00733 | -0.0342 | 36.8213
1.5 | 0.3246 | 0.00708 | -0.0343 | 45.8475
2 | 0.3833 | 0.00675 | -0.0351 | 56.7852
2.5 | 0.4374 | 0.00634 | -0.0348 | 68.9905
3 | 0.4901 | 0.00615 | -0.0344 | 79.6911
3.5 | 0.5407 | 0.00609 | -0.0335 | 88.7849
4 | 0.5668 | 0.00654 | -0.0275 | 86.6667
4.5 | 0.5468 | 0.00763 | -0.0123 | 71.6645
5 | 0.542 | 0.00904 | -0.0013 | 59.9558
5.5 | 0.5532 | 0.01041 | 0.0062 | 53.1412
6 | 0.574 | 0.01169 | 0.0116 | 49.1018
6.5 | 0.6063 | 0.01264 | 0.0149 | 47.9668
7 | 0.6455 | 0.01325 | 0.0171 | 48.717
7.5 | 0.6831 | 0.01397 | 0.0196 | 48.8976
8 | 0.7241 | 0.01454 | 0.0213 | 49.8006
8.5 | 0.7617 | 0.01529 | 0.0235 | 49.8169
9 | 0.7967 | 0.01615 | 0.0262 | 49.3313
9.5 | 0.836 | 0.0168 | 0.028 | 49.7619
10 | 0.8683 | 0.01781 | 0.0309 | 48.7535
10.5 | 0.9027 | 0.0187 | 0.0334 | 48.2727
11 | 0.9338 | 0.01978 | 0.0362 | 47.2093
11.5 | 0.9665 | 0.02122 | 0.0383 | 45.5467
12 | 1.015 | 0.02256 | 0.0368 | 44.9911
13 | 1.089 | 0.02665 | 0.0366 | 40.863
13.5 | 1.1102 | 0.02871 | 0.0395 | 38.6695
14 | 1.1315 | 0.03086 | 0.0421 | 36.6656
14.5 | 1.1514 | 0.03315 | 0.0445 | 34.733
15 | 1.1715 | 0.03545 | 0.0466 | 33.0465
15.5 | 1.1839 | 0.03854 | 0.0489 | 30.7187
16 | 1.1896 | 0.04242 | 0.0511 | 28.0434
16.5 | 1.1777 | 0.04836 | 0.0533 | 24.3528
17 | 1.1683 | 0.0546 | 0.0542 | 21.3974
17.5 | 1.163 | 0.0609 | 0.0537 | 19.0969
18 | 1.1502 | 0.06881 | 0.0519 | 16.7156
18.5 | 1.1327 | 0.07828 | 0.0483 | 14.4699
19 | 1.0996 | 0.09123 | 0.0422 | 12.0531
19.5 | 1.0547 | 0.10787 | 0.033 | 9.7775
20 | 0.9859 | 0.13113 | 0.0194 | 7.5185

## 43. Re 1M Mach 0.10 (1)
BIGFOIL.COM POLAR EXPORT
NACA67-214 a=0.6
NACA67-214 a=0.6 |  |  |  | Cl Max: | 1.208 | at alpha= | 11.5 | deg
JavaFoil+Calcfoil stall+Eppler ext transition |  |  |  | L/D Max: | 119.549 | at alpha= | 4 | deg
Re: | 1000000 |  |  | Cd Min: | 0.00454 | at alpha= | 1 | deg
Mach: | 0.1 |  |  | Cl=0 at alpha= | -1.425 | deg
|  |  |  | @ Cl=0.1, Cd= | 0.00476
|  |  |  | @ Cl=0.4, Cd= | 0.0048224
|  |  |  | @ Cl=0.6, Cd= | 0.0053029
alpha (deg) | Cl | Cd | Cm | Cl/Cd
-14.5 | -0.781 | 0.10949 | 0 | -7.131
-14 | -0.786 | 0.1021 | -0.001 | -7.695
-13.5 | -0.788 | 0.09664 | -0.001 | -8.157
-13 | -0.788 | 0.09121 | -0.002 | -8.634
-12.5 | -0.784 | 0.08545 | -0.002 | -9.175
-12 | -0.777 | 0.08084 | -0.003 | -9.609
-11.5 | -0.766 | 0.07535 | -0.003 | -10.168
-11 | -0.753 | 0.07062 | -0.004 | -10.659
-10.5 | -0.737 | 0.06432 | -0.005 | -11.459
-10 | -0.718 | 0.05968 | -0.006 | -12.035
-9.5 | -0.827 | 0.01583 | -0.011 | -52.244
-9 | -0.804 | 0.01412 | -0.012 | -56.925
-8.5 | -0.767 | 0.01344 | -0.013 | -57.063
-8 | -0.727 | 0.01288 | -0.015 | -56.418
-7.5 | -0.683 | 0.01228 | -0.016 | -55.582
-7 | -0.636 | 0.01163 | -0.017 | -54.654
-6.5 | -0.586 | 0.01111 | -0.018 | -52.791
-6 | -0.534 | 0.01086 | -0.019 | -49.19
-5.5 | -0.48 | 0.01048 | -0.02 | -45.834
-5 | -0.425 | 0.0101 | -0.021 | -42.067
-4.5 | -0.368 | 0.00978 | -0.023 | -37.634
-4 | -0.31 | 0.00947 | -0.024 | -32.706
-3.5 | -0.251 | 0.00918 | -0.025 | -27.306
-3 | -0.191 | 0.00892 | -0.026 | -21.399
-2.5 | -0.131 | 0.00862 | -0.027 | -15.158
-2 | -0.07 | 0.00478 | -0.028 | -14.674
-1.5 | -0.009 | 0.00476 | -0.029 | -1.983
-1 | 0.051 | 0.00476 | -0.031 | 10.798
-0.5 | 0.113 | 0.00476 | -0.032 | 23.659
0 | 0.173 | 0.00484 | -0.033 | 35.675
0.5 | 0.233 | 0.00487 | -0.034 | 47.889
1 | 0.294 | 0.00454 | -0.035 | 64.647
1.5 | 0.354 | 0.00476 | -0.036 | 74.36
2 | 0.413 | 0.00484 | -0.038 | 85.466
2.5 | 0.473 | 0.00492 | -0.039 | 96.154
3 | 0.532 | 0.00517 | -0.04 | 102.875
3.5 | 0.591 | 0.00528 | -0.041 | 112.055
4 | 0.65 | 0.00543 | -0.042 | 119.549
4.5 | 0.704 | 0.01161 | -0.043 | 60.694
5 | 0.76 | 0.01204 | -0.044 | 63.119
5.5 | 0.814 | 0.01247 | -0.046 | 65.211
6 | 0.866 | 0.01299 | -0.047 | 66.618
6.5 | 0.916 | 0.01353 | -0.048 | 67.691
7 | 0.963 | 0.01433 | -0.049 | 67.19
7.5 | 1.008 | 0.0151 | -0.05 | 66.779
8 | 1.05 | 0.01577 | -0.051 | 66.599
8.5 | 1.089 | 0.0165 | -0.052 | 66.019
9 | 1.125 | 0.01723 | -0.053 | 65.262
9.5 | 1.154 | 0.01804 | -0.054 | 63.964
10 | 1.176 | 0.01894 | -0.055 | 62.1
10.5 | 1.193 | 0.01979 | -0.056 | 60.29
11 | 1.204 | 0.02076 | -0.057 | 58.003
11.5 | 1.208 | 0.02201 | -0.058 | 54.908
12 | 1.02 | 0.07328 | -0.037 | 13.918
12.5 | 1.005 | 0.08324 | -0.032 | 12.071
13 | 0.998 | 0.08827 | -0.032 | 11.303
13.5 | 0.985 | 0.0948 | -0.031 | 10.388
14 | 0.969 | 0.10208 | -0.03 | 9.493
14.5 | 0.952 | 0.10664 | -0.031 | 8.931
15 | 0.932 | 0.11543 | -0.032 | 8.074
15.5 | 0.908 | 0.12142 | -0.031 | 7.482
16 | 0.883 | 0.13024 | -0.031 | 6.783
16.5 | 0.857 | 0.14047 | -0.031 | 6.098

## 44. Re 1M Mach 0.10 (2)
BIGFOIL.COM POLAR EXPORT
NACA67-214 a=0.6
NACA67-214 a=0.6 |  |  |  | Cl Max: | 1.1723 | at alpha= | 16 | deg
XFOIL ncrit=9 |  |  |  | L/D Max: | 88.838 | at alpha= | 3.5 | deg
Re: | 1000000 |  |  | Cd Min: | 0.21645 | at alpha= | 20 | deg
Mach: | 0.1 |  |  | Cl=0 at alpha= | -1.3866 | deg
|  |  |  | @ Cl=0.1, Cd= | 0.007072
|  |  |  | @ Cl=0.4, Cd= | 0.0066604
|  |  |  | @ Cl=0.6, Cd= | 0.012559
alpha (deg) | Cl | Cd | Cm | Cl/Cd
-20 | -0.5309 | 0.20762 | -0.0253 | -2.5571
-19.5 | -0.5159 | 0.20085 | -0.0286 | -2.5686
-19 | -0.492 | 0.19499 | -0.0343 | -2.5232
-18.5 | -0.4642 | 0.18779 | -0.0419 | -2.4719
-17.5 | -0.4395 | 0.16977 | -0.053 | -2.5888
-17 | -0.4246 | 0.16416 | -0.0558 | -2.5865
-16.5 | -0.4106 | 0.15855 | -0.0586 | -2.5897
-16 | -0.4106 | 0.14825 | -0.0638 | -2.7696
-15 | -0.7339 | 0.0561 | -0.107 | -13.082
-14.5 | -0.7883 | 0.04528 | -0.1091 | -17.4095
-14 | -0.8299 | 0.03816 | -0.1054 | -21.7479
-13.5 | -0.8487 | 0.03341 | -0.1004 | -25.4026
-13 | -0.856 | 0.02964 | -0.0947 | -28.8799
-12.5 | -0.8458 | 0.02723 | -0.09 | -31.0613
-12 | -0.8299 | 0.02488 | -0.0856 | -33.3561
-11.5 | -0.8122 | 0.02175 | -0.0813 | -37.3425
-11 | -0.7848 | 0.01952 | -0.0779 | -40.2049
-10.5 | -0.7492 | 0.01839 | -0.0754 | -40.7395
-10 | -0.7109 | 0.01714 | -0.0733 | -41.4761
-9.5 | -0.67 | 0.0162 | -0.0714 | -41.358
-9 | -0.627 | 0.01544 | -0.0697 | -40.6088
-8.5 | -0.5892 | 0.01409 | -0.0673 | -41.8169
-8 | -0.5452 | 0.01346 | -0.0657 | -40.5052
-7.5 | -0.4998 | 0.01301 | -0.0642 | -38.4166
-7 | -0.4578 | 0.01219 | -0.0623 | -37.5554
-6.5 | -0.4108 | 0.01187 | -0.0611 | -34.6083
-6 | -0.3681 | 0.01129 | -0.0591 | -32.6041
-5.5 | -0.3229 | 0.01093 | -0.0574 | -29.5425
-5 | -0.2779 | 0.01052 | -0.0557 | -26.4163
-4.5 | -0.2309 | 0.01017 | -0.0544 | -22.704
-4 | -0.1838 | 0.0099 | -0.0531 | -18.5657
-3.5 | -0.1411 | 0.00934 | -0.051 | -15.1071
-3 | -0.1087 | 0.00843 | -0.0471 | -12.8944
-2.5 | -0.0918 | 0.0071 | -0.0399 | -12.9296
-2 | -0.0673 | 0.00622 | -0.0335 | -10.8199
-1.5 | -0.0124 | 0.00641 | -0.0334 | -1.9345
-1 | 0.0423 | 0.00658 | -0.0333 | 6.4286
-0.5 | 0.0975 | 0.00705 | -0.0328 | 13.8298
0 | 0.1542 | 0.00755 | -0.0325 | 20.4238
0.5 | 0.2116 | 0.00751 | -0.0332 | 28.1758
1 | 0.2715 | 0.00738 | -0.0344 | 36.7886
1.5 | 0.3262 | 0.00711 | -0.0344 | 45.879
2 | 0.3851 | 0.00677 | -0.0352 | 56.8833
2.5 | 0.4395 | 0.00637 | -0.0349 | 68.9953
3 | 0.4925 | 0.00617 | -0.0345 | 79.8217
3.5 | 0.5428 | 0.00611 | -0.0335 | 88.838
4 | 0.5667 | 0.0066 | -0.0269 | 85.8636
4.5 | 0.5449 | 0.0077 | -0.0113 | 70.7662
5 | 0.5403 | 0.00914 | -0.0003 | 59.1138
5.5 | 0.5516 | 0.01052 | 0.0072 | 52.4335
6 | 0.573 | 0.0118 | 0.0125 | 48.5593
6.5 | 0.6061 | 0.01273 | 0.0158 | 47.6119
7 | 0.6452 | 0.01336 | 0.0181 | 48.2934
7.5 | 0.6834 | 0.01408 | 0.0205 | 48.5369
8 | 0.724 | 0.01469 | 0.0224 | 49.2852
8.5 | 0.7621 | 0.01544 | 0.0246 | 49.3588
9 | 0.7977 | 0.01629 | 0.0272 | 48.9687
9.5 | 0.8362 | 0.01701 | 0.0293 | 49.1593
10 | 0.8691 | 0.01803 | 0.0322 | 48.203
10.5 | 0.9028 | 0.01898 | 0.0349 | 47.5659
11 | 0.9319 | 0.02024 | 0.0381 | 46.0425
11.5 | 0.9662 | 0.02163 | 0.0399 | 44.6694
12 | 1.0147 | 0.02304 | 0.0385 | 44.0408
13 | 1.082 | 0.02776 | 0.0392 | 38.9769
13.5 | 1.1075 | 0.02954 | 0.0417 | 37.4915
14 | 1.1271 | 0.03192 | 0.0445 | 35.3102
14.5 | 1.1455 | 0.03442 | 0.047 | 33.2801
15 | 1.1639 | 0.03695 | 0.0491 | 31.4993
15.5 | 1.1722 | 0.04053 | 0.0515 | 28.9218
16 | 1.1723 | 0.04516 | 0.0537 | 25.9588
16.5 | 1.1485 | 0.0527 | 0.0556 | 21.7932
17 | 1.1432 | 0.05891 | 0.0555 | 19.4059
17.5 | 1.1314 | 0.06654 | 0.054 | 17.0033
18 | 1.1096 | 0.07652 | 0.0505 | 14.5008
18.5 | 1.0821 | 0.08855 | 0.0447 | 12.2202
19 | 1.0368 | 0.10514 | 0.0356 | 9.8611
19.5 | 0.9717 | 0.12758 | 0.0224 | 7.6164
20 | 0.7088 | 0.21645 | -0.016 | 3.2747

## 45. Re 1M Mach 0.25 (1)
BIGFOIL.COM POLAR EXPORT
NACA67-214 a=0.6
NACA67-214 a=0.6 |  |  |  | Cl Max: | 1.156 | at alpha= | 10 | deg
JavaFoil+Calcfoil stall+Eppler ext transition |  |  |  | L/D Max: | 119.566 | at alpha= | 4 | deg
Re: | 1000000 |  |  | Cd Min: | 0.00477 | at alpha= | 2 | deg
Mach: | 0.25 |  |  | Cl=0 at alpha= | -1.4206 | deg
|  |  |  | @ Cl=0.1, Cd= | 0.0048175
|  |  |  | @ Cl=0.4, Cd= | 0.00489
|  |  |  | @ Cl=0.6, Cd= | 0.0052528
alpha (deg) | Cl | Cd | Cm | Cl/Cd
-13.5 | -0.646 | 0.10631 | -0.001 | -6.075
-13 | -0.669 | 0.09964 | -0.002 | -6.715
-12.5 | -0.687 | 0.09116 | -0.002 | -7.539
-12 | -0.7 | 0.08514 | -0.003 | -8.219
-11.5 | -0.706 | 0.08091 | -0.003 | -8.731
-11 | -0.708 | 0.07386 | -0.004 | -9.58
-10.5 | -0.703 | 0.0685 | -0.005 | -10.271
-10 | -0.693 | 0.06439 | -0.005 | -10.76
-9.5 | -0.678 | 0.05933 | -0.006 | -11.428
-9 | -0.664 | 0.05174 | -0.008 | -12.838
-8.5 | -0.766 | 0.01414 | -0.014 | -54.122
-8 | -0.731 | 0.0132 | -0.015 | -55.366
-7.5 | -0.69 | 0.01263 | -0.016 | -54.615
-7 | -0.645 | 0.01187 | -0.017 | -54.359
-6.5 | -0.597 | 0.01166 | -0.018 | -51.199
-6 | -0.545 | 0.01117 | -0.02 | -48.821
-5.5 | -0.491 | 0.01071 | -0.021 | -45.848
-5 | -0.435 | 0.01031 | -0.022 | -42.179
-4.5 | -0.377 | 0.00996 | -0.023 | -37.856
-4 | -0.318 | 0.00965 | -0.024 | -32.897
-3.5 | -0.257 | 0.00933 | -0.025 | -27.547
-3 | -0.196 | 0.00907 | -0.027 | -21.594
-2.5 | -0.134 | 0.00875 | -0.028 | -15.331
-2 | -0.072 | 0.00484 | -0.029 | -14.854
-1.5 | -0.01 | 0.00482 | -0.03 | -2.01
-1 | 0.053 | 0.00481 | -0.031 | 10.954
-0.5 | 0.116 | 0.00482 | -0.033 | 23.957
0 | 0.177 | 0.00491 | -0.034 | 36.086
0.5 | 0.239 | 0.00495 | -0.035 | 48.41
1 | 0.302 | 0.00501 | -0.036 | 60.23
1.5 | 0.364 | 0.00507 | -0.037 | 71.727
2 | 0.424 | 0.00477 | -0.039 | 88.859
2.5 | 0.485 | 0.00502 | -0.04 | 96.664
3 | 0.546 | 0.00512 | -0.041 | 106.7
3.5 | 0.607 | 0.00527 | -0.042 | 115.041
4 | 0.666 | 0.00557 | -0.043 | 119.566
4.5 | 0.722 | 0.01195 | -0.044 | 60.443
5 | 0.778 | 0.01239 | -0.046 | 62.83
5.5 | 0.833 | 0.01289 | -0.047 | 64.606
6 | 0.885 | 0.01344 | -0.048 | 65.832
6.5 | 0.934 | 0.01425 | -0.049 | 65.556
7 | 0.981 | 0.01493 | -0.05 | 65.695
7.5 | 1.024 | 0.0157 | -0.051 | 65.206
8 | 1.063 | 0.01642 | -0.052 | 64.71
8.5 | 1.097 | 0.01737 | -0.054 | 63.163
9 | 1.126 | 0.01823 | -0.055 | 61.78
9.5 | 1.146 | 0.01911 | -0.056 | 59.973
10 | 1.156 | 0.02021 | -0.057 | 57.186
10.5 | 1.141 | 0.0229 | -0.057 | 49.833
11 | 0.96 | 0.07049 | -0.033 | 13.621
11.5 | 0.943 | 0.07813 | -0.029 | 12.064
12 | 0.923 | 0.08437 | -0.03 | 10.941
12.5 | 0.895 | 0.08996 | -0.028 | 9.946
13 | 0.86 | 0.09595 | -0.027 | 8.962
13.5 | 0.819 | 0.10418 | -0.027 | 7.86
14 | 0.772 | 0.11332 | -0.027 | 6.812
14.5 | 0.72 | 0.12323 | -0.028 | 5.84
15 | 0.662 | 0.13287 | -0.029 | 4.984

## 46. Re 1M Mach 0.25 (2)
BIGFOIL.COM POLAR EXPORT
NACA67-214 a=0.6
NACA67-214 a=0.6 |  |  |  | Cl Max: | 1.0824 | at alpha= | 14.5 | deg
XFOIL ncrit=9 |  |  |  | L/D Max: | 88.9406 | at alpha= | 3.5 | deg
Re: | 1000000 |  |  | Cd Min: | 0.21468 | at alpha= | 19.5 | deg
Mach: | 0.25 |  |  | Cl=0 at alpha= | -1.3694 | deg
|  |  |  | @ Cl=0.1, Cd= | 0.0072217
|  |  |  | @ Cl=0.4, Cd= | 0.0069007
|  |  |  | @ Cl=0.6, Cd= | 0.013228
alpha (deg) | Cl | Cd | Cm | Cl/Cd
-16 | -0.4036 | 0.15283 | -0.0638 | -2.6408
-15.5 | -0.3958 | 0.14432 | -0.0679 | -2.7425
-15 | -0.3943 | 0.13427 | -0.0723 | -2.9366
-14.5 | -0.3832 | 0.1277 | -0.0753 | -3.0008
-14 | -0.3704 | 0.12181 | -0.0781 | -3.0408
-13.5 | -0.5863 | 0.06292 | -0.1063 | -9.3182
-13 | -0.6503 | 0.04791 | -0.1144 | -13.5734
-12.5 | -0.6939 | 0.04001 | -0.1122 | -17.3432
-12 | -0.726 | 0.0342 | -0.1067 | -21.2281
-11.5 | -0.7565 | 0.02859 | -0.0986 | -26.4603
-11 | -0.7625 | 0.02434 | -0.0914 | -31.327
-10.5 | -0.7424 | 0.02188 | -0.0865 | -33.9305
-10 | -0.7111 | 0.01974 | -0.0829 | -36.0233
-9.5 | -0.673 | 0.01817 | -0.0801 | -37.0391
-9 | -0.6307 | 0.01669 | -0.0777 | -37.7891
-8.5 | -0.5867 | 0.0155 | -0.0756 | -37.8516
-8 | -0.545 | 0.01426 | -0.0731 | -38.2188
-7.5 | -0.499 | 0.01357 | -0.0713 | -36.7723
-7 | -0.4551 | 0.01269 | -0.069 | -35.8629
-6.5 | -0.4076 | 0.01217 | -0.0674 | -33.4922
-6 | -0.3622 | 0.01155 | -0.0654 | -31.3593
-5.5 | -0.3145 | 0.01116 | -0.0637 | -28.181
-5 | -0.2697 | 0.01067 | -0.0615 | -25.2765
-4.5 | -0.2234 | 0.0104 | -0.0595 | -21.4808
-4 | -0.1773 | 0.01011 | -0.0576 | -17.5371
-3.5 | -0.1332 | 0.00963 | -0.0554 | -13.8318
-3 | -0.0996 | 0.00877 | -0.0512 | -11.3569
-2.5 | -0.0823 | 0.00751 | -0.0438 | -10.9587
-2 | -0.0691 | 0.00637 | -0.0348 | -10.8477
-1.5 | -0.0145 | 0.00656 | -0.0342 | -2.2104
-1 | 0.041 | 0.00673 | -0.0339 | 6.0921
-0.5 | 0.0987 | 0.00721 | -0.0335 | 13.6893
0 | 0.1585 | 0.00775 | -0.0334 | 20.4516
0.5 | 0.2185 | 0.0077 | -0.0343 | 28.3766
1 | 0.2773 | 0.00762 | -0.0349 | 36.3911
1.5 | 0.3353 | 0.00729 | -0.0352 | 45.9945
2 | 0.3947 | 0.00694 | -0.0356 | 56.8732
2.5 | 0.4513 | 0.00652 | -0.0354 | 69.2178
3 | 0.5055 | 0.00628 | -0.0348 | 80.4936
3.5 | 0.5541 | 0.00623 | -0.0329 | 88.9406
4 | 0.5621 | 0.00686 | -0.0226 | 81.9388
4.5 | 0.5346 | 0.00817 | -0.0058 | 65.4345
5 | 0.5311 | 0.00971 | 0.005 | 54.6962
5.5 | 0.5444 | 0.01113 | 0.0123 | 48.9128
6 | 0.5674 | 0.01244 | 0.0176 | 45.6109
6.5 | 0.6038 | 0.01332 | 0.0206 | 45.3303
7 | 0.6445 | 0.014 | 0.023 | 46.0357
7.5 | 0.6841 | 0.01473 | 0.0256 | 46.4426
8 | 0.7231 | 0.01556 | 0.0282 | 46.4717
8.5 | 0.7635 | 0.01633 | 0.0305 | 46.7544
9 | 0.8005 | 0.01725 | 0.0334 | 46.4058
9.5 | 0.8342 | 0.01841 | 0.0367 | 45.3123
10 | 0.8701 | 0.01942 | 0.0396 | 44.8043
10.5 | 0.9008 | 0.02074 | 0.0431 | 43.433
11 | 0.9273 | 0.02241 | 0.047 | 41.3788
11.5 | 0.9614 | 0.02417 | 0.0492 | 39.7766
12 | 1.0073 | 0.02614 | 0.0486 | 38.5348
12.5 | 1.0419 | 0.02939 | 0.0484 | 35.4508
13 | 1.0651 | 0.03236 | 0.0507 | 32.9141
13.5 | 1.0768 | 0.03577 | 0.0543 | 30.1034
14 | 1.0806 | 0.04002 | 0.0576 | 27.0015
14.5 | 1.0824 | 0.04459 | 0.0601 | 24.2745
15 | 1.0817 | 0.04973 | 0.0615 | 21.7515
15.5 | 1.0607 | 0.05773 | 0.0617 | 18.3735
16 | 1.0305 | 0.06807 | 0.0593 | 15.1388
16.5 | 0.9932 | 0.08118 | 0.0534 | 12.2345
17 | 0.9544 | 0.09656 | 0.0446 | 9.884
17.5 | 0.9065 | 0.11555 | 0.0332 | 7.8451
18 | 0.678 | 0.18549 | 0.0011 | 3.6552
18.5 | 0.683 | 0.1964 | -0.004 | 3.4776
19 | 0.7 | 0.20128 | -0.007 | 3.4777
19.5 | 0.7013 | 0.21468 | -0.0135 | 3.2667

## 47. Re 1M Mach 0.50 (1)
BIGFOIL.COM POLAR EXPORT
NACA67-214 a=0.6
NACA67-214 a=0.6 |  |  |  | Cl Max: | 1.167 | at alpha= | 20 | deg
JavaFoil+Calcfoil stall+Eppler ext transition |  |  |  | L/D Max: | 112.098 | at alpha= | 3.5 | deg
Re: | 1000000 |  |  | Cd Min: | 0.00511 | at alpha= | -0.5 | deg
Mach: | 0.5 |  |  | Cl=0 at alpha= | -1.4214 | deg
|  |  |  | @ Cl=0.1, Cd= | 0.0051181
|  |  |  | @ Cl=0.4, Cd= | 0.0054242
|  |  |  | @ Cl=0.6, Cd= | 0.0057915
alpha (deg) | Cl | Cd | Cm | Cl/Cd
-20 | -1.019 | 0.19424 | 0.007 | -5.245
-19.5 | -0.992 | 0.19012 | 0.006 | -5.219
-19 | -0.966 | 0.18555 | 0.005 | -5.205
-18.5 | -0.939 | 0.18552 | 0.005 | -5.062
-18 | -0.911 | 0.17939 | 0.004 | -5.077
-17.5 | -0.883 | 0.17214 | 0.003 | -5.131
-17 | -0.856 | 0.16813 | 0.003 | -5.093
-16.5 | -0.83 | 0.1623 | 0.002 | -5.112
-16 | -0.803 | 0.15816 | 0.002 | -5.076
-15.5 | -0.776 | 0.15485 | 0.001 | -5.013
-15 | -0.747 | 0.14246 | 0 | -5.246
-14.5 | -0.72 | 0.13514 | 0 | -5.328
-14 | -0.693 | 0.13184 | -0.001 | -5.256
-13.5 | -0.666 | 0.12797 | -0.002 | -5.204
-13 | -0.639 | 0.12422 | -0.002 | -5.143
-12.5 | -0.611 | 0.12108 | -0.003 | -5.045
-12 | -0.583 | 0.11366 | -0.003 | -5.13
-11.5 | -0.556 | 0.11047 | -0.004 | -5.032
-11 | -0.529 | 0.10725 | -0.004 | -4.928
-10.5 | -0.501 | 0.10563 | -0.005 | -4.745
-10 | -0.474 | 0.09819 | -0.005 | -4.824
-9.5 | -0.446 | 0.09626 | -0.006 | -4.631
-9 | -0.418 | 0.09012 | -0.006 | -4.643
-8.5 | -0.391 | 0.08176 | -0.007 | -4.783
-8 | -0.363 | 0.0646 | -0.007 | -5.624
-7.5 | -0.336 | 0.05592 | -0.008 | -6.009
-7 | -0.497 | 0.04944 | -0.009 | -10.056
-6.5 | -0.504 | 0.04127 | -0.013 | -12.211
-6 | -0.576 | 0.01275 | -0.022 | -45.156
-5.5 | -0.53 | 0.01211 | -0.023 | -43.748
-5 | -0.475 | 0.01151 | -0.024 | -41.288
-4.5 | -0.415 | 0.01099 | -0.026 | -37.755
-4 | -0.351 | 0.01053 | -0.027 | -33.35
-3.5 | -0.285 | 0.01012 | -0.028 | -28.145
-3 | -0.217 | 0.00976 | -0.03 | -22.29
-2.5 | -0.149 | 0.00943 | -0.031 | -15.812
-2 | -0.08 | 0.00516 | -0.032 | -15.484
-1.5 | -0.011 | 0.00513 | -0.033 | -2.103
-1 | 0.059 | 0.00513 | -0.035 | 11.432
-0.5 | 0.128 | 0.00511 | -0.036 | 25.135
0 | 0.197 | 0.00523 | -0.037 | 37.694
0.5 | 0.267 | 0.00527 | -0.039 | 50.558
1 | 0.336 | 0.00535 | -0.04 | 62.771
1.5 | 0.405 | 0.00543 | -0.041 | 74.511
2 | 0.472 | 0.00553 | -0.043 | 85.342
2.5 | 0.539 | 0.00563 | -0.044 | 95.769
3 | 0.607 | 0.00581 | -0.045 | 104.546
3.5 | 0.674 | 0.00601 | -0.047 | 112.098
4 | 0.737 | 0.013 | -0.048 | 56.695
4.5 | 0.798 | 0.0136 | -0.049 | 58.687
5 | 0.856 | 0.01393 | -0.051 | 61.427
5.5 | 0.909 | 0.01483 | -0.052 | 61.268
6 | 0.954 | 0.01594 | -0.053 | 59.815
6.5 | 0.987 | 0.01699 | -0.055 | 58.085
7 | 1.002 | 0.01819 | -0.056 | 55.063
7.5 | 0.809 | 0.05122 | -0.028 | 15.786
8 | 0.652 | 0.0559 | -0.025 | 11.66
8.5 | 0.546 | 0.06434 | -0.026 | 8.482
9 | 0.572 | 0.07614 | -0.025 | 7.516
9.5 | 0.6 | 0.09461 | -0.027 | 6.339
10 | 0.627 | 0.0974 | -0.027 | 6.434
10.5 | 0.654 | 0.09807 | -0.03 | 6.673
11 | 0.682 | 0.10404 | -0.031 | 6.552
11.5 | 0.708 | 0.11263 | -0.031 | 6.291
12 | 0.735 | 0.11595 | -0.032 | 6.341
12.5 | 0.762 | 0.12186 | -0.033 | 6.255
13 | 0.79 | 0.12745 | -0.036 | 6.202
13.5 | 0.817 | 0.13332 | -0.036 | 6.129
14 | 0.844 | 0.13707 | -0.037 | 6.155
14.5 | 0.87 | 0.14223 | -0.038 | 6.12
15 | 0.9 | 0.15 | -0.041 | 5.998
15.5 | 0.925 | 0.15107 | -0.041 | 6.126
16 | 0.952 | 0.15562 | -0.042 | 6.116
16.5 | 0.978 | 0.16131 | -0.043 | 6.064
17 | 1.005 | 0.16771 | -0.044 | 5.994
17.5 | 1.033 | 0.17003 | -0.046 | 6.078
18 | 1.06 | 0.17528 | -0.047 | 6.045
18.5 | 1.086 | 0.18248 | -0.048 | 5.951
19 | 1.112 | 0.18651 | -0.049 | 5.963
19.5 | 1.141 | 0.19212 | -0.051 | 5.94
20 | 1.167 | 0.20173 | -0.052 | 5.785

## 48. Re 1M Mach 0.50 (2)
BIGFOIL.COM POLAR EXPORT
NACA67-214 a=0.6
NACA67-214 a=0.6 |  |  |  | Cl Max: | 0.8485 | at alpha= | 10.5 | deg
XFOIL ncrit=9 |  |  |  | L/D Max: | 81.4348 | at alpha= | 3.5 | deg
Re: | 1000000 |  |  | Cd Min: | 0.22759 | at alpha= | -20 | deg
Mach: | 0.5 |  |  | Cl=0 at alpha= | -1.2971 | deg
|  |  |  | @ Cl=0.1, Cd= | 0.0079184
|  |  |  | @ Cl=0.4, Cd= | 0.0080339
|  |  |  | @ Cl=0.6, Cd= | 0.016088
alpha (deg) | Cl | Cd | Cm | Cl/Cd
-20 | -0.5297 | 0.22759 | -0.0356 | -2.3274
-19.5 | -0.5122 | 0.21995 | -0.039 | -2.3287
-19 | -0.4918 | 0.21354 | -0.0425 | -2.3031
-18.5 | -0.4728 | 0.20672 | -0.0463 | -2.2872
-18 | -0.4593 | 0.198 | -0.0512 | -2.3197
-17.5 | -0.4398 | 0.19033 | -0.0549 | -2.3107
-17 | -0.4202 | 0.18362 | -0.0585 | -2.2884
-16.5 | -0.4015 | 0.17678 | -0.0622 | -2.2712
-16 | -0.3907 | 0.16757 | -0.0679 | -2.3316
-15.5 | -0.3765 | 0.15925 | -0.0725 | -2.3642
-15 | -0.3578 | 0.15169 | -0.0757 | -2.3588
-14.5 | -0.3393 | 0.14494 | -0.079 | -2.341
-14 | -0.3225 | 0.13804 | -0.0827 | -2.3363
-13 | -0.3102 | 0.11835 | -0.0925 | -2.621
-12.5 | -0.3044 | 0.10962 | -0.0967 | -2.7769
-12 | -0.3001 | 0.10106 | -0.101 | -2.9695
-11.5 | -0.3036 | 0.09132 | -0.1058 | -3.3246
-11 | -0.315 | 0.08082 | -0.1111 | -3.8976
-10.5 | -0.3373 | 0.06859 | -0.1181 | -4.9176
-10 | -0.3688 | 0.0538 | -0.1291 | -6.855
-9.5 | -0.4147 | 0.04349 | -0.1312 | -9.5355
-9 | -0.4573 | 0.03609 | -0.1264 | -12.6711
-8.5 | -0.4947 | 0.02905 | -0.1179 | -17.0293
-8 | -0.5115 | 0.02417 | -0.1084 | -21.1626
-7.5 | -0.4969 | 0.02027 | -0.101 | -24.5141
-7 | -0.449 | 0.01694 | -0.0977 | -26.5053
-6.5 | -0.3915 | 0.01483 | -0.0952 | -26.3992
-6 | -0.3397 | 0.01362 | -0.0921 | -24.9413
-5.5 | -0.2902 | 0.01265 | -0.0885 | -22.9407
-5 | -0.2369 | 0.01212 | -0.0859 | -19.5462
-4.5 | -0.1868 | 0.01148 | -0.0828 | -16.2718
-4 | -0.1358 | 0.01097 | -0.08 | -12.3792
-3.5 | -0.0845 | 0.01051 | -0.0773 | -8.04
-3 | -0.0407 | 0.00986 | -0.0734 | -4.1278
-2.5 | -0.0261 | 0.00893 | -0.064 | -2.9227
-2 | -0.0434 | 0.0078 | -0.0479 | -5.5641
-1.5 | -0.0265 | 0.00718 | -0.0375 | -3.6908
-1 | 0.0388 | 0.00735 | -0.0373 | 5.2789
-0.5 | 0.1034 | 0.00795 | -0.0365 | 13.0063
0 | 0.1675 | 0.00883 | -0.0354 | 18.9694
0.5 | 0.2304 | 0.00877 | -0.0353 | 26.2714
1 | 0.2998 | 0.00856 | -0.0364 | 35.0234
1.5 | 0.3639 | 0.00833 | -0.0363 | 43.6855
2 | 0.4395 | 0.00771 | -0.038 | 57.0039
2.5 | 0.4926 | 0.00718 | -0.035 | 68.6072
3 | 0.5429 | 0.00693 | -0.0316 | 78.3405
3.5 | 0.5619 | 0.0069 | -0.0215 | 81.4348
4 | 0.5253 | 0.00832 | -0.0015 | 63.137
4.5 | 0.5006 | 0.01037 | 0.0143 | 48.2739
5 | 0.5009 | 0.01227 | 0.0247 | 40.8231
5.5 | 0.5198 | 0.01383 | 0.0319 | 37.585
6 | 0.5534 | 0.01509 | 0.0368 | 36.6733
6.5 | 0.5977 | 0.01603 | 0.0403 | 37.2863
7 | 0.6407 | 0.01711 | 0.044 | 37.4459
7.5 | 0.681 | 0.01835 | 0.0481 | 37.1117
8 | 0.721 | 0.01969 | 0.0523 | 36.6176
8.5 | 0.7569 | 0.02137 | 0.0571 | 35.4188
9 | 0.7882 | 0.02348 | 0.0622 | 33.569
9.5 | 0.8177 | 0.026 | 0.0677 | 31.45
10 | 0.8424 | 0.02928 | 0.073 | 28.7705
10.5 | 0.8485 | 0.03393 | 0.0787 | 25.0074
11 | 0.832 | 0.04019 | 0.0839 | 20.7017
11.5 | 0.798 | 0.04867 | 0.0868 | 16.3961
12 | 0.7597 | 0.05997 | 0.0838 | 12.668
12.5 | 0.7239 | 0.07482 | 0.0733 | 9.6752
13 | 0.6921 | 0.09243 | 0.0596 | 7.4878
13.5 | 0.6522 | 0.112 | 0.0474 | 5.8232
14 | 0.6317 | 0.1267 | 0.0393 | 4.9858
14.5 | 0.6247 | 0.13901 | 0.0327 | 4.4939
15 | 0.6327 | 0.14795 | 0.0277 | 4.2764
15.5 | 0.6347 | 0.15897 | 0.0219 | 3.9926

## 49. Re 2M Mach 0.00 (1)
BIGFOIL.COM POLAR EXPORT
NACA67-214 a=0.6
NACA67-214 a=0.6 |  |  |  | Cl Max: | 1.226 | at alpha= | 12 | deg
JavaFoil+Calcfoil stall+Eppler ext transition |  |  |  | L/D Max: | 137.799 | at alpha= | 4 | deg
Re: | 2000000 |  |  | Cd Min: | 0.0034 | at alpha= | 0 | deg
Mach: | 0 |  |  | Cl=0 at alpha= | -1.425 | deg
|  |  |  | @ Cl=0.1, Cd= | 0.0035916
|  |  |  | @ Cl=0.4, Cd= | 0.0040563
|  |  |  | @ Cl=0.6, Cd= | 0.0045821
alpha (deg) | Cl | Cd | Cm | Cl/Cd
-16 | -0.785 | 0.11963 | 0.001 | -6.559
-15.5 | -0.794 | 0.11255 | 0.001 | -7.053
-15 | -0.801 | 0.10726 | 0 | -7.47
-14.5 | -0.806 | 0.10062 | 0 | -8.009
-14 | -0.808 | 0.0949 | -0.001 | -8.516
-13.5 | -0.808 | 0.08926 | -0.001 | -9.054
-13 | -0.806 | 0.0833 | -0.002 | -9.672
-12.5 | -0.8 | 0.07845 | -0.003 | -10.201
-12 | -0.792 | 0.07311 | -0.003 | -10.832
-11.5 | -0.784 | 0.0661 | -0.004 | -11.857
-11 | -0.913 | 0.01552 | -0.008 | -58.84
-10.5 | -0.897 | 0.01406 | -0.009 | -63.767
-10 | -0.87 | 0.01351 | -0.01 | -64.432
-9.5 | -0.84 | 0.01283 | -0.011 | -65.527
-9 | -0.806 | 0.01214 | -0.012 | -66.403
-8.5 | -0.769 | 0.0116 | -0.013 | -66.229
-8 | -0.727 | 0.01109 | -0.015 | -65.561
-7.5 | -0.683 | 0.01067 | -0.016 | -63.99
-7 | -0.635 | 0.01022 | -0.017 | -62.166
-6.5 | -0.585 | 0.0098 | -0.018 | -59.713
-6 | -0.533 | 0.00944 | -0.019 | -56.486
-5.5 | -0.479 | 0.00912 | -0.02 | -52.596
-5 | -0.424 | 0.00878 | -0.021 | -48.251
-4.5 | -0.367 | 0.00852 | -0.023 | -43.059
-4 | -0.309 | 0.00823 | -0.024 | -37.538
-3.5 | -0.25 | 0.00801 | -0.025 | -31.217
-3 | -0.19 | 0.00762 | -0.026 | -24.978
-2.5 | -0.13 | 0.00736 | -0.027 | -17.71
-2 | -0.07 | 0.00361 | -0.029 | -19.444
-1.5 | -0.009 | 0.00341 | -0.03 | -2.779
-1 | 0.051 | 0.00356 | -0.031 | 14.468
-0.5 | 0.113 | 0.0036 | -0.032 | 31.283
0 | 0.173 | 0.0034 | -0.033 | 51.009
0.5 | 0.234 | 0.00387 | -0.034 | 60.483
1 | 0.295 | 0.00391 | -0.036 | 75.399
1.5 | 0.355 | 0.00398 | -0.037 | 89.302
2 | 0.414 | 0.00408 | -0.038 | 101.491
2.5 | 0.474 | 0.0042 | -0.039 | 112.82
3 | 0.533 | 0.0044 | -0.04 | 121.104
3.5 | 0.592 | 0.00456 | -0.041 | 129.842
4 | 0.65 | 0.00472 | -0.042 | 137.799
4.5 | 0.703 | 0.01018 | -0.043 | 69.041
5 | 0.758 | 0.01056 | -0.044 | 71.803
5.5 | 0.812 | 0.01097 | -0.045 | 73.996
6 | 0.864 | 0.01138 | -0.047 | 75.926
6.5 | 0.914 | 0.01207 | -0.048 | 75.741
7 | 0.962 | 0.01256 | -0.049 | 76.59
7.5 | 1.007 | 0.01312 | -0.05 | 76.762
8 | 1.05 | 0.01371 | -0.051 | 76.591
8.5 | 1.089 | 0.01431 | -0.052 | 76.156
9 | 1.126 | 0.01496 | -0.053 | 75.264
9.5 | 1.156 | 0.01561 | -0.054 | 74.06
10 | 1.181 | 0.01638 | -0.055 | 72.082
10.5 | 1.2 | 0.01716 | -0.056 | 69.926
11 | 1.214 | 0.01795 | -0.057 | 67.636
11.5 | 1.223 | 0.01883 | -0.058 | 64.96
12 | 1.226 | 0.01986 | -0.059 | 61.738
12.5 | 1.223 | 0.0212 | -0.06 | 57.71
13 | 1.216 | 0.02252 | -0.061 | 53.972
13.5 | 1.197 | 0.02507 | -0.061 | 47.762
14 | 1.028 | 0.07794 | -0.045 | 13.186
14.5 | 0.994 | 0.09356 | -0.04 | 10.623
15 | 0.974 | 0.10074 | -0.04 | 9.672
15.5 | 0.951 | 0.10925 | -0.038 | 8.706
16 | 0.928 | 0.1164 | -0.038 | 7.974
16.5 | 0.903 | 0.12683 | -0.036 | 7.12
17 | 0.879 | 0.1319 | -0.037 | 6.668

## 50. Re 2M Mach 0.00 (2)
BIGFOIL.COM POLAR EXPORT
NACA67-214 a=0.6
NACA67-214 a=0.6 |  |  |  | Cl Max: | 1.2101 | at alpha= | 14 | deg
XFOIL ncrit=9 |  |  |  | L/D Max: | 104.507 | at alpha= | 2.5 | deg
Re: | 2000000 |  |  | Cd Min: | 0.04941 | at alpha= | -18 | deg
Mach: | 0 |  |  | Cl=0 at alpha= | -1.4398 | deg
|  |  |  | @ Cl=0.1, Cd= | 0.0042967
|  |  |  | @ Cl=0.4, Cd= | 0.0042179
|  |  |  | @ Cl=0.6, Cd= | 0.01036
alpha (deg) | Cl | Cd | Cm | Cl/Cd
-18 | -1.0505 | 0.04941 | -0.1043 | -21.2609
-17.5 | -1.0906 | 0.04048 | -0.1048 | -26.9417
-17 | -1.0814 | 0.03726 | -0.1039 | -29.0231
-16.5 | -1.0898 | 0.03309 | -0.1009 | -32.9344
-16 | -1.0764 | 0.03075 | -0.0986 | -35.0049
-15.5 | -1.0764 | 0.02764 | -0.0944 | -38.9436
-15 | -1.0681 | 0.02511 | -0.0903 | -42.5368
-14.5 | -1.0483 | 0.02344 | -0.0869 | -44.7227
-14 | -1.029 | 0.02164 | -0.0832 | -47.5508
-13.5 | -1.0028 | 0.02025 | -0.0801 | -49.521
-13 | -0.9751 | 0.01895 | -0.0769 | -51.4565
-12.5 | -0.9423 | 0.01794 | -0.0743 | -52.5251
-12 | -0.9091 | 0.01684 | -0.0717 | -53.9846
-11.5 | -0.8722 | 0.01597 | -0.0694 | -54.6149
-11 | -0.8444 | 0.0143 | -0.0656 | -59.049
-10.5 | -0.8049 | 0.01351 | -0.0635 | -59.5781
-10 | -0.7637 | 0.01282 | -0.0617 | -59.571
-9.5 | -0.7204 | 0.01223 | -0.0601 | -58.9043
-9 | -0.6762 | 0.01171 | -0.0586 | -57.7455
-8.5 | -0.6335 | 0.01102 | -0.0569 | -57.4864
-8 | -0.5888 | 0.01053 | -0.0554 | -55.9164
-7.5 | -0.543 | 0.01016 | -0.054 | -53.4449
-7 | -0.4988 | 0.00972 | -0.0522 | -51.3169
-6.5 | -0.4518 | 0.00949 | -0.051 | -47.608
-6 | -0.404 | 0.00912 | -0.05 | -44.2982
-5.5 | -0.3543 | 0.00882 | -0.0493 | -40.1701
-5 | -0.3045 | 0.00851 | -0.0486 | -35.7814
-4.5 | -0.2539 | 0.00825 | -0.0481 | -30.7758
-4 | -0.203 | 0.00799 | -0.0476 | -25.4068
-3.5 | -0.1533 | 0.00766 | -0.0469 | -20.0131
-3 | -0.1066 | 0.0072 | -0.0456 | -14.8056
-2.5 | -0.0654 | 0.00659 | -0.0433 | -9.9241
-2 | -0.0301 | 0.00568 | -0.0398 | -5.2993
-1.5 | -0.0067 | 0.0043 | -0.0338 | -1.5581
-1 | 0.0489 | 0.00427 | -0.034 | 11.452
-0.5 | 0.1064 | 0.0043 | -0.0347 | 24.7442
0 | 0.1634 | 0.00439 | -0.0351 | 37.221
0.5 | 0.2203 | 0.00446 | -0.0354 | 49.3946
1 | 0.2778 | 0.00437 | -0.0361 | 63.5698
1.5 | 0.3353 | 0.00428 | -0.0368 | 78.3411
2 | 0.3915 | 0.00421 | -0.0372 | 92.9929
2.5 | 0.4452 | 0.00426 | -0.0371 | 104.507
3 | 0.4843 | 0.00475 | -0.0339 | 101.9579
3.5 | 0.4948 | 0.00586 | -0.0251 | 84.4369
4 | 0.4976 | 0.00678 | -0.0146 | 73.3923
4.5 | 0.5123 | 0.00779 | -0.0071 | 65.7638
5 | 0.5337 | 0.0088 | -0.0012 | 60.6477
5.5 | 0.5641 | 0.00967 | 0.0029 | 58.3351
6 | 0.6005 | 0.01037 | 0.0058 | 57.9074
6.5 | 0.6424 | 0.0109 | 0.0076 | 58.9358
7 | 0.6849 | 0.01136 | 0.0093 | 60.2905
7.5 | 0.7267 | 0.01186 | 0.0111 | 61.2732
8 | 0.7683 | 0.01241 | 0.0129 | 61.9098
8.5 | 0.8099 | 0.01296 | 0.0145 | 62.4923
9 | 0.8497 | 0.01358 | 0.0165 | 62.57
9.5 | 0.8878 | 0.0143 | 0.0186 | 62.0839
10 | 0.9269 | 0.015 | 0.0205 | 61.7933
10.5 | 0.9623 | 0.01587 | 0.023 | 60.6364
11 | 0.9981 | 0.01673 | 0.0252 | 59.6593
11.5 | 1.0338 | 0.01758 | 0.0274 | 58.8055
12 | 1.0675 | 0.01852 | 0.0298 | 57.6404
12.5 | 1.0948 | 0.01986 | 0.033 | 55.1259
13 | 1.1208 | 0.02125 | 0.0363 | 52.7435
13.5 | 1.1593 | 0.02232 | 0.0371 | 51.94
14 | 1.2101 | 0.02388 | 0.0345 | 50.6742

## 51. Re 2M Mach 0.10 (1)
BIGFOIL.COM POLAR EXPORT
NACA67-214 a=0.6
NACA67-214 a=0.6 |  |  |  | Cl Max: | 1.215 | at alpha= | 12 | deg
JavaFoil+Calcfoil stall+Eppler ext transition |  |  |  | L/D Max: | 138.272 | at alpha= | 4 | deg
Re: | 2000000 |  |  | Cd Min: | 0.00339 | at alpha= | 0 | deg
Mach: | 0.1 |  |  | Cl=0 at alpha= | -1.4193 | deg
|  |  |  | @ Cl=0.1, Cd= | 0.0034085
|  |  |  | @ Cl=0.4, Cd= | 0.0040602
|  |  |  | @ Cl=0.6, Cd= | 0.0046012
alpha (deg) | Cl | Cd | Cm | Cl/Cd
-15.5 | -0.765 | 0.11494 | 0.001 | -6.652
-15 | -0.775 | 0.10853 | 0 | -7.143
-14.5 | -0.784 | 0.10129 | 0 | -7.735
-14 | -0.789 | 0.09614 | -0.001 | -8.204
-13.5 | -0.792 | 0.09012 | -0.001 | -8.787
-13 | -0.792 | 0.08429 | -0.002 | -9.396
-12.5 | -0.789 | 0.07836 | -0.003 | -10.072
-12 | -0.782 | 0.07451 | -0.003 | -10.491
-11.5 | -0.774 | 0.06846 | -0.004 | -11.301
-11 | -0.767 | 0.06012 | -0.005 | -12.763
-10.5 | -0.892 | 0.01427 | -0.009 | -62.521
-10 | -0.867 | 0.01372 | -0.01 | -63.227
-9.5 | -0.839 | 0.01297 | -0.011 | -64.668
-9 | -0.806 | 0.01229 | -0.012 | -65.615
-8.5 | -0.769 | 0.01169 | -0.013 | -65.786
-8 | -0.728 | 0.01119 | -0.015 | -65.08
-7.5 | -0.684 | 0.01075 | -0.016 | -63.627
-7 | -0.637 | 0.01031 | -0.017 | -61.826
-6.5 | -0.587 | 0.00987 | -0.018 | -59.544
-6 | -0.536 | 0.00947 | -0.019 | -56.544
-5.5 | -0.481 | 0.00916 | -0.02 | -52.542
-5 | -0.426 | 0.00885 | -0.022 | -48.094
-4.5 | -0.369 | 0.00854 | -0.023 | -43.185
-4 | -0.31 | 0.00825 | -0.024 | -37.628
-3.5 | -0.251 | 0.00802 | -0.025 | -31.325
-3 | -0.191 | 0.00764 | -0.026 | -25.026
-2.5 | -0.131 | 0.00739 | -0.027 | -17.734
-2 | -0.071 | 0.00343 | -0.029 | -20.59
-1.5 | -0.01 | 0.00342 | -0.03 | -2.783
-1 | 0.052 | 0.00344 | -0.031 | 15.034
-0.5 | 0.113 | 0.0034 | -0.032 | 33.253
0 | 0.174 | 0.00339 | -0.033 | 51.321
0.5 | 0.235 | 0.0039 | -0.035 | 60.217
1 | 0.296 | 0.00394 | -0.036 | 75.112
1.5 | 0.357 | 0.00398 | -0.037 | 89.749
2 | 0.416 | 0.00409 | -0.038 | 101.891
2.5 | 0.476 | 0.00422 | -0.039 | 112.778
3 | 0.536 | 0.00441 | -0.04 | 121.619
3.5 | 0.595 | 0.00459 | -0.041 | 129.579
4 | 0.653 | 0.00472 | -0.043 | 138.272
4.5 | 0.706 | 0.01024 | -0.043 | 68.923
5 | 0.761 | 0.01061 | -0.045 | 71.725
5.5 | 0.815 | 0.01102 | -0.046 | 73.989
6 | 0.867 | 0.01147 | -0.047 | 75.646
6.5 | 0.918 | 0.01193 | -0.048 | 76.942
7 | 0.965 | 0.01266 | -0.049 | 76.238
7.5 | 1.01 | 0.01324 | -0.05 | 76.342
8 | 1.053 | 0.01381 | -0.051 | 76.209
8.5 | 1.092 | 0.01445 | -0.052 | 75.552
9 | 1.127 | 0.01511 | -0.053 | 74.587
9.5 | 1.156 | 0.0158 | -0.054 | 73.173
10 | 1.179 | 0.01659 | -0.055 | 71.057
10.5 | 1.196 | 0.01738 | -0.056 | 68.849
11 | 1.208 | 0.01821 | -0.057 | 66.373
11.5 | 1.214 | 0.01919 | -0.058 | 63.293
12 | 1.215 | 0.0202 | -0.059 | 60.112
12.5 | 1.207 | 0.0217 | -0.06 | 55.639
13 | 1.194 | 0.02323 | -0.061 | 51.417
13.5 | 1.108 | 0.04012 | -0.057 | 27.624
14 | 0.985 | 0.08922 | -0.04 | 11.04
14.5 | 0.966 | 0.09541 | -0.04 | 10.121
15 | 0.939 | 0.10588 | -0.037 | 8.867
15.5 | 0.915 | 0.11233 | -0.037 | 8.142
16 | 0.888 | 0.11985 | -0.037 | 7.411
16.5 | 0.86 | 0.12973 | -0.035 | 6.627
17 | 0.832 | 0.13789 | -0.036 | 6.031

## 52. Re 2M Mach 0.10 (2)
BIGFOIL.COM POLAR EXPORT
NACA67-214 a=0.6
NACA67-214 a=0.6 |  |  |  | Cl Max: | 1.2101 | at alpha= | 14 | deg
XFOIL ncrit=9 |  |  |  | L/D Max: | 104.556 | at alpha= | 2.5 | deg
Re: | 2000000 |  |  | Cd Min: | 0.20587 | at alpha= | -20 | deg
Mach: | 0.1 |  |  | Cl=0 at alpha= | -1.4417 | deg
|  |  |  | @ Cl=0.1, Cd= | 0.0043064
|  |  |  | @ Cl=0.4, Cd= | 0.004227
|  |  |  | @ Cl=0.6, Cd= | 0.010461
alpha (deg) | Cl | Cd | Cm | Cl/Cd
-20 | -0.5067 | 0.20587 | -0.0313 | -2.4613
-18 | -0.9389 | 0.06788 | -0.0961 | -13.8318
-17.5 | -1.0272 | 0.04826 | -0.1064 | -21.2847
-17 | -1.0269 | 0.04326 | -0.1072 | -23.7379
-16.5 | -1.0498 | 0.03713 | -0.1055 | -28.2736
-16 | -1.0434 | 0.03395 | -0.1035 | -30.7334
-15.5 | -1.0523 | 0.03001 | -0.0994 | -35.065
-15 | -1.0513 | 0.02688 | -0.095 | -39.1109
-14.5 | -1.0357 | 0.02488 | -0.0913 | -41.6278
-14 | -1.0205 | 0.02278 | -0.0872 | -44.7981
-13.5 | -0.9972 | 0.02117 | -0.0837 | -47.1044
-13 | -0.9721 | 0.01967 | -0.0801 | -49.4204
-12.5 | -0.9405 | 0.01854 | -0.0772 | -50.7282
-12 | -0.9085 | 0.01732 | -0.0742 | -52.4538
-11.5 | -0.8723 | 0.01636 | -0.0717 | -53.3191
-11 | -0.8442 | 0.01467 | -0.0679 | -57.546
-10.5 | -0.806 | 0.01374 | -0.0655 | -58.6608
-10 | -0.7648 | 0.01301 | -0.0635 | -58.7855
-9.5 | -0.7214 | 0.01238 | -0.0618 | -58.2714
-9 | -0.6771 | 0.01182 | -0.0602 | -57.2843
-8.5 | -0.6338 | 0.01115 | -0.0584 | -56.843
-8 | -0.589 | 0.0106 | -0.0567 | -55.566
-7.5 | -0.5429 | 0.01021 | -0.0553 | -53.1734
-7 | -0.4982 | 0.00975 | -0.0536 | -51.0974
-6.5 | -0.4513 | 0.00953 | -0.0522 | -47.3557
-6 | -0.4042 | 0.00915 | -0.0509 | -44.1749
-5.5 | -0.354 | 0.00887 | -0.0502 | -39.9098
-5 | -0.3044 | 0.00854 | -0.0494 | -35.644
-4.5 | -0.2535 | 0.00828 | -0.0488 | -30.6159
-4 | -0.2027 | 0.00801 | -0.0482 | -25.3059
-3.5 | -0.1526 | 0.00769 | -0.0475 | -19.844
-2.5 | -0.0643 | 0.00663 | -0.0439 | -9.6983
-2 | -0.029 | 0.00572 | -0.0403 | -5.0699
-1.5 | -0.0065 | 0.00432 | -0.034 | -1.5046
-1 | 0.0492 | 0.00428 | -0.0342 | 11.4953
-0.5 | 0.107 | 0.00431 | -0.0349 | 24.826
0 | 0.1643 | 0.0044 | -0.0353 | 37.3409
0.5 | 0.2215 | 0.00448 | -0.0356 | 49.442
1 | 0.2794 | 0.00439 | -0.0363 | 63.6446
1.5 | 0.3371 | 0.00429 | -0.037 | 78.5781
2 | 0.3937 | 0.00422 | -0.0374 | 93.2938
2.5 | 0.4475 | 0.00428 | -0.0372 | 104.5561
3 | 0.4859 | 0.00478 | -0.0338 | 101.6527
3.5 | 0.4947 | 0.00589 | -0.0245 | 83.9898
4 | 0.4962 | 0.00683 | -0.0137 | 72.6501
4.5 | 0.5111 | 0.00786 | -0.0062 | 65.0254
5.5 | 0.5631 | 0.00976 | 0.0038 | 57.6947
6 | 0.5999 | 0.01046 | 0.0066 | 57.3518
6.5 | 0.6424 | 0.01098 | 0.0085 | 58.5064
7 | 0.6847 | 0.01147 | 0.0103 | 59.6949
7.5 | 0.7272 | 0.01196 | 0.012 | 60.8027
8 | 0.7683 | 0.01255 | 0.014 | 61.2191
8.5 | 0.8105 | 0.01309 | 0.0156 | 61.9175
9 | 0.8508 | 0.01372 | 0.0176 | 62.0117
9.5 | 0.8887 | 0.01447 | 0.0199 | 61.4167
10 | 0.928 | 0.01519 | 0.0218 | 61.0928
10.5 | 0.9622 | 0.01616 | 0.0246 | 59.5421
11 | 0.9993 | 0.01698 | 0.0268 | 58.8516
11.5 | 1.0348 | 0.01788 | 0.0291 | 57.8747
12 | 1.0681 | 0.01889 | 0.0317 | 56.5431
12.5 | 1.0936 | 0.02037 | 0.0352 | 53.6868
13 | 1.1215 | 0.0217 | 0.0383 | 51.682
13.5 | 1.1596 | 0.0229 | 0.0392 | 50.6376
14 | 1.2101 | 0.02459 | 0.0367 | 49.2111

## 53. Re 2M Mach 0.25 (1)
BIGFOIL.COM POLAR EXPORT
NACA67-214 a=0.6
NACA67-214 a=0.6 |  |  |  | Cl Max: | 1.162 | at alpha= | 10.5 | deg
JavaFoil+Calcfoil stall+Eppler ext transition |  |  |  | L/D Max: | 138.641 | at alpha= | 4 | deg
Re: | 2000000 |  |  | Cd Min: | 0.00328 | at alpha= | -1.5 | deg
Mach: | 0.25 |  |  | Cl=0 at alpha= | -1.4206 | deg
|  |  |  | @ Cl=0.1, Cd= | 0.0036157
|  |  |  | @ Cl=0.4, Cd= | 0.0041069
|  |  |  | @ Cl=0.6, Cd= | 0.004635
alpha (deg) | Cl | Cd | Cm | Cl/Cd
-14.5 | -0.586 | 0.11201 | 0 | -5.23
-14 | -0.619 | 0.10639 | -0.001 | -5.816
-13.5 | -0.647 | 0.09989 | -0.001 | -6.482
-13 | -0.671 | 0.09219 | -0.002 | -7.278
-12.5 | -0.69 | 0.08564 | -0.002 | -8.051
-12 | -0.702 | 0.08023 | -0.003 | -8.755
-11.5 | -0.709 | 0.07537 | -0.004 | -9.407
-11 | -0.712 | 0.06844 | -0.005 | -10.402
-10.5 | -0.711 | 0.0618 | -0.006 | -11.499
-10 | -0.705 | 0.0557 | -0.007 | -12.651
-9.5 | -0.821 | 0.01385 | -0.011 | -59.318
-9 | -0.799 | 0.01295 | -0.013 | -61.675
-8.5 | -0.768 | 0.01229 | -0.014 | -62.527
-8 | -0.732 | 0.01169 | -0.015 | -62.672
-7.5 | -0.692 | 0.01119 | -0.016 | -61.82
-7 | -0.647 | 0.01063 | -0.017 | -60.853
-6.5 | -0.598 | 0.01018 | -0.019 | -58.746
-6 | -0.546 | 0.00976 | -0.02 | -55.962
-5.5 | -0.492 | 0.00936 | -0.021 | -52.576
-5 | -0.436 | 0.00903 | -0.022 | -48.266
-4.5 | -0.378 | 0.00873 | -0.023 | -43.25
-4 | -0.318 | 0.00844 | -0.025 | -37.716
-3.5 | -0.258 | 0.00803 | -0.026 | -32.073
-3 | -0.196 | 0.00776 | -0.027 | -25.283
-2.5 | -0.134 | 0.0073 | -0.028 | -18.409
-2 | -0.073 | 0.00348 | -0.029 | -20.844
-1.5 | -0.01 | 0.00328 | -0.031 | -2.98
-1 | 0.053 | 0.00328 | -0.032 | 16.176
-0.5 | 0.116 | 0.00373 | -0.033 | 31.198
0 | 0.179 | 0.00378 | -0.034 | 47.277
0.5 | 0.241 | 0.00382 | -0.035 | 63.223
1 | 0.304 | 0.00386 | -0.037 | 78.795
1.5 | 0.366 | 0.00404 | -0.038 | 90.779
2 | 0.427 | 0.00416 | -0.039 | 102.631
2.5 | 0.489 | 0.00432 | -0.04 | 113.176
3 | 0.55 | 0.00451 | -0.041 | 121.752
3.5 | 0.61 | 0.00466 | -0.043 | 131.073
4 | 0.67 | 0.00483 | -0.044 | 138.641
4.5 | 0.724 | 0.01054 | -0.045 | 68.664
5 | 0.78 | 0.01093 | -0.046 | 71.365
5.5 | 0.834 | 0.01138 | -0.047 | 73.354
6 | 0.887 | 0.01185 | -0.048 | 74.804
6.5 | 0.936 | 0.01259 | -0.049 | 74.383
7 | 0.983 | 0.0132 | -0.05 | 74.494
7.5 | 1.026 | 0.01385 | -0.051 | 74.093
8 | 1.065 | 0.0145 | -0.053 | 73.465
8.5 | 1.099 | 0.01522 | -0.054 | 72.241
9 | 1.129 | 0.016 | -0.055 | 70.583
9.5 | 1.149 | 0.01677 | -0.056 | 68.524
10 | 1.16 | 0.01775 | -0.057 | 65.313
10.5 | 1.162 | 0.01866 | -0.058 | 62.248
11 | 1.154 | 0.01974 | -0.059 | 58.472
11.5 | 1.136 | 0.0212 | -0.06 | 53.572
12 | 0.952 | 0.06685 | -0.043 | 14.246
12.5 | 0.903 | 0.08182 | -0.036 | 11.041
13 | 0.866 | 0.08891 | -0.034 | 9.74
13.5 | 0.823 | 0.09756 | -0.033 | 8.432
14 | 0.775 | 0.104 | -0.032 | 7.447
14.5 | 0.721 | 0.11469 | -0.032 | 6.29
15 | 0.664 | 0.12155 | -0.033 | 5.461
15.5 | 0.602 | 0.12733 | -0.033 | 4.726

## 54. Re 2M Mach 0.25 (2)
BIGFOIL.COM POLAR EXPORT
NACA67-214 a=0.6
NACA67-214 a=0.6 |  |  |  | Cl Max: | 1.1945 | at alpha= | 14 | deg
XFOIL ncrit=9 |  |  |  | L/D Max: | 105.77 | at alpha= | 2.5 | deg
Re: | 2000000 |  |  | Cd Min: | 0.20989 | at alpha= | -20 | deg
Mach: | 0.25 |  |  | Cl=0 at alpha= | -1.4875 | deg
|  |  |  | @ Cl=0.1, Cd= | 0.0043631
|  |  |  | @ Cl=0.4, Cd= | 0.0042984
|  |  |  | @ Cl=0.6, Cd= | 0.010937
alpha (deg) | Cl | Cd | Cm | Cl/Cd
-20 | -0.5122 | 0.20989 | -0.0308 | -2.4403
-19.5 | -0.5011 | 0.20148 | -0.0346 | -2.4871
-19 | -0.4893 | 0.1937 | -0.0384 | -2.5261
-18.5 | -0.4734 | 0.18831 | -0.0417 | -2.5139
-16.5 | -0.4304 | 0.15653 | -0.0578 | -2.7496
-16 | -0.4287 | 0.14578 | -0.0623 | -2.9407
-15 | -0.7858 | 0.05503 | -0.11 | -14.2795
-14.5 | -0.8301 | 0.04389 | -0.1145 | -18.9132
-14 | -0.8732 | 0.03615 | -0.1122 | -24.1549
-13.5 | -0.8936 | 0.03107 | -0.1075 | -28.7609
-13 | -0.9068 | 0.02685 | -0.1013 | -33.7728
-12.5 | -0.8988 | 0.02407 | -0.0958 | -37.3411
-12 | -0.8856 | 0.02149 | -0.0904 | -41.2099
-11.5 | -0.8602 | 0.01962 | -0.086 | -43.843
-11 | -0.8333 | 0.01767 | -0.0816 | -47.159
-10.5 | -0.8076 | 0.01548 | -0.0768 | -52.1705
-10 | -0.7686 | 0.01431 | -0.0737 | -53.7107
-9.5 | -0.7255 | 0.0134 | -0.0712 | -54.1418
-9 | -0.6811 | 0.01258 | -0.0688 | -54.1415
-8.5 | -0.6347 | 0.01194 | -0.0668 | -53.1575
-8 | -0.5904 | 0.01112 | -0.0644 | -53.0935
-7.5 | -0.543 | 0.01058 | -0.0625 | -51.3233
-7 | -0.4951 | 0.01012 | -0.0608 | -48.9229
-6.5 | -0.4473 | 0.00968 | -0.059 | -46.2087
-6 | -0.3994 | 0.00928 | -0.0573 | -43.0388
-5.5 | -0.3506 | 0.00901 | -0.0557 | -38.9123
-5 | -0.3024 | 0.00867 | -0.054 | -34.8789
-4.5 | -0.2505 | 0.00842 | -0.0531 | -29.7506
-4 | -0.1996 | 0.0081 | -0.052 | -24.642
-3.5 | -0.148 | 0.00783 | -0.0511 | -18.9017
-3 | -0.0999 | 0.00743 | -0.0496 | -13.4455
-2.5 | -0.0578 | 0.0068 | -0.0471 | -8.5
-2 | -0.023 | 0.00591 | -0.0431 | -3.8917
-1.5 | -0.0013 | 0.00454 | -0.0363 | -0.28634
-1 | 0.0507 | 0.00433 | -0.0353 | 11.709
-0.5 | 0.1103 | 0.00437 | -0.036 | 25.2403
0 | 0.1693 | 0.00451 | -0.0364 | 37.5388
0.5 | 0.2281 | 0.00459 | -0.0367 | 49.695
1 | 0.2882 | 0.00451 | -0.0374 | 63.9024
1.5 | 0.3475 | 0.00438 | -0.038 | 79.3379
2 | 0.4054 | 0.00429 | -0.0383 | 94.4988
2.5 | 0.4601 | 0.00435 | -0.0379 | 105.7701
3 | 0.4939 | 0.00492 | -0.0331 | 100.3862
3.5 | 0.488 | 0.00599 | -0.0202 | 81.4691
4 | 0.4893 | 0.00713 | -0.0093 | 68.6255
4.5 | 0.5041 | 0.00824 | -0.0017 | 61.1772
5 | 0.5271 | 0.0093 | 0.0042 | 56.6774
5.5 | 0.5584 | 0.01022 | 0.0084 | 54.638
6 | 0.5978 | 0.01091 | 0.0113 | 54.7938
6.5 | 0.6419 | 0.01145 | 0.0132 | 56.0611
7 | 0.6844 | 0.01205 | 0.0155 | 56.7967
7.5 | 0.7288 | 0.01256 | 0.0174 | 58.0255
8 | 0.7715 | 0.01319 | 0.0195 | 58.4913
8.5 | 0.8129 | 0.01391 | 0.0218 | 58.44
9 | 0.8541 | 0.01465 | 0.0242 | 58.3003
9.5 | 0.8938 | 0.01544 | 0.0268 | 57.8886
10 | 0.9319 | 0.01642 | 0.0295 | 56.754
10.5 | 0.9674 | 0.01748 | 0.0326 | 55.3432
11 | 1.0042 | 0.01853 | 0.0354 | 54.1932
11.5 | 1.0379 | 0.01974 | 0.0386 | 52.5785
12 | 1.0619 | 0.0216 | 0.0429 | 49.162
12.5 | 1.0932 | 0.02295 | 0.0461 | 47.634
13 | 1.1171 | 0.02484 | 0.05 | 44.9718
14 | 1.1945 | 0.02977 | 0.0499 | 40.1243

## 55. Re 2M Mach 0.50 (1)
BIGFOIL.COM POLAR EXPORT
NACA67-214 a=0.6
NACA67-214 a=0.6 |  |  |  | Cl Max: | 1.168 | at alpha= | 20 | deg
JavaFoil+Calcfoil stall+Eppler ext transition |  |  |  | L/D Max: | 136.098 | at alpha= | 3.5 | deg
Re: | 2000000 |  |  | Cd Min: | 0.00359 | at alpha= | -0.5 | deg
Mach: | 0.5 |  |  | Cl=0 at alpha= | -1.4214 | deg
|  |  |  | @ Cl=0.1, Cd= | 0.0037421
|  |  |  | @ Cl=0.4, Cd= | 0.0040563
|  |  |  | @ Cl=0.6, Cd= | 0.004766
alpha (deg) | Cl | Cd | Cm | Cl/Cd
-20 | -1.02 | 0.17685 | 0.007 | -5.766
-19.5 | -0.993 | 0.17025 | 0.006 | -5.831
-19 | -0.966 | 0.16528 | 0.005 | -5.846
-18.5 | -0.939 | 0.16228 | 0.005 | -5.789
-18 | -0.912 | 0.15963 | 0.004 | -5.712
-17.5 | -0.884 | 0.1531 | 0.003 | -5.772
-17 | -0.857 | 0.14859 | 0.003 | -5.766
-16.5 | -0.83 | 0.14471 | 0.002 | -5.734
-16 | -0.803 | 0.14056 | 0.002 | -5.713
-15.5 | -0.777 | 0.1368 | 0.001 | -5.68
-15 | -0.748 | 0.1255 | 0 | -5.958
-14.5 | -0.72 | 0.12082 | 0 | -5.961
-14 | -0.693 | 0.11784 | -0.001 | -5.883
-13.5 | -0.666 | 0.11207 | -0.002 | -5.944
-13 | -0.639 | 0.10842 | -0.002 | -5.894
-12.5 | -0.612 | 0.10839 | -0.003 | -5.642
-12 | -0.583 | 0.1005 | -0.003 | -5.804
-11.5 | -0.556 | 0.09769 | -0.004 | -5.692
-11 | -0.529 | 0.09646 | -0.004 | -5.483
-10.5 | -0.502 | 0.09324 | -0.005 | -5.379
-10 | -0.474 | 0.08792 | -0.006 | -5.392
-9.5 | -0.446 | 0.07564 | -0.006 | -5.897
-9 | -0.419 | 0.06462 | -0.007 | -6.483
-8.5 | -0.392 | 0.05655 | -0.007 | -6.932
-8 | -0.364 | 0.05998 | -0.007 | -6.063
-7.5 | -0.337 | 0.05248 | -0.009 | -6.417
-7 | -0.499 | 0.04628 | -0.01 | -10.784
-6.5 | -0.608 | 0.01178 | -0.021 | -51.594
-6 | -0.577 | 0.01095 | -0.022 | -52.677
-5.5 | -0.531 | 0.01034 | -0.023 | -51.351
-5 | -0.476 | 0.00965 | -0.025 | -49.321
-4.5 | -0.416 | 0.00954 | -0.026 | -43.593
-4 | -0.352 | 0.00912 | -0.027 | -38.577
-3.5 | -0.285 | 0.00873 | -0.029 | -32.713
-3 | -0.218 | 0.00842 | -0.03 | -25.872
-2.5 | -0.149 | 0.00813 | -0.031 | -18.376
-2 | -0.081 | 0.00394 | -0.033 | -20.453
-1.5 | -0.011 | 0.00394 | -0.034 | -2.763
-1 | 0.059 | 0.00395 | -0.035 | 14.962
-0.5 | 0.13 | 0.00359 | -0.037 | 36.086
0 | 0.199 | 0.00368 | -0.038 | 54.024
0.5 | 0.269 | 0.00388 | -0.039 | 69.183
1 | 0.338 | 0.00395 | -0.041 | 85.682
1.5 | 0.408 | 0.00407 | -0.042 | 100.141
2 | 0.475 | 0.00437 | -0.043 | 108.754
2.5 | 0.543 | 0.00459 | -0.045 | 118.421
3 | 0.611 | 0.0048 | -0.046 | 127.218
3.5 | 0.677 | 0.00498 | -0.047 | 136.098
4 | 0.738 | 0.01132 | -0.048 | 65.206
4.5 | 0.8 | 0.01185 | -0.05 | 67.487
5 | 0.858 | 0.01242 | -0.051 | 69.025
5.5 | 0.91 | 0.01307 | -0.052 | 69.651
6 | 0.955 | 0.0141 | -0.053 | 67.778
6.5 | 0.989 | 0.01502 | -0.055 | 65.869
7 | 1.004 | 0.01616 | -0.056 | 62.125
7.5 | 0.981 | 0.01745 | -0.057 | 56.205
8 | 0.79 | 0.01854 | -0.058 | 42.605
8.5 | 0.547 | 0.05927 | -0.029 | 9.233
9 | 0.573 | 0.07021 | -0.027 | 8.161
9.5 | 0.6 | 0.06818 | -0.028 | 8.804
10 | 0.627 | 0.07816 | -0.029 | 8.026
10.5 | 0.655 | 0.08786 | -0.031 | 7.454
11 | 0.682 | 0.09278 | -0.031 | 7.351
11.5 | 0.709 | 0.10008 | -0.032 | 7.083
12 | 0.736 | 0.10338 | -0.033 | 7.116
12.5 | 0.763 | 0.1084 | -0.034 | 7.039
13 | 0.791 | 0.11325 | -0.036 | 6.982
13.5 | 0.817 | 0.11569 | -0.037 | 7.065
14 | 0.844 | 0.11943 | -0.037 | 7.066
14.5 | 0.871 | 0.12715 | -0.039 | 6.85
15 | 0.9 | 0.13042 | -0.042 | 6.904
15.5 | 0.926 | 0.13239 | -0.042 | 6.993
16 | 0.952 | 0.13704 | -0.042 | 6.948
16.5 | 0.979 | 0.14258 | -0.043 | 6.866
17 | 1.008 | 0.14795 | -0.046 | 6.811
17.5 | 1.034 | 0.15161 | -0.047 | 6.819
18 | 1.06 | 0.15647 | -0.047 | 6.776
18.5 | 1.087 | 0.16258 | -0.048 | 6.685
19 | 1.114 | 0.16734 | -0.05 | 6.659
19.5 | 1.142 | 0.17041 | -0.052 | 6.701
20 | 1.168 | 0.1772 | -0.052 | 6.589

## 56. Re 2M Mach 0.50 (2)
BIGFOIL.COM POLAR EXPORT
NACA67-214 a=0.6
NACA67-214 a=0.6 |  |  |  | Cl Max: | 0.9238 | at alpha= | 10.5 | deg
XFOIL ncrit=9 |  |  |  | L/D Max: | 106.639 | at alpha= | 2.5 | deg
Re: | 2000000 |  |  | Cd Min: | 0.15371 | at alpha= | 15.5 | deg
Mach: | 0.5 |  |  | Cl=0 at alpha= | -2.3075 | deg
|  |  |  | @ Cl=0.1, Cd= | 0.0047363
|  |  |  | @ Cl=0.4, Cd= | 0.0047543
|  |  |  | @ Cl=0.6, Cd= | 0.01329
alpha (deg) | Cl | Cd | Cm | Cl/Cd
-13 | -0.3359 | 0.11276 | -0.0922 | -2.9789
-12.5 | -0.334 | 0.10369 | -0.0972 | -3.2211
-12 | -0.3368 | 0.09405 | -0.1023 | -3.5811
-11.5 | -0.3419 | 0.08451 | -0.1074 | -4.0457
-11 | -0.3647 | 0.07249 | -0.1142 | -5.031
-10.5 | -0.3979 | 0.05681 | -0.1258 | -7.004
-10 | -0.4397 | 0.04557 | -0.1311 | -9.6489
-9.5 | -0.4811 | 0.03776 | -0.1285 | -12.741
-9 | -0.526 | 0.03081 | -0.1209 | -17.0724
-8.5 | -0.56 | 0.02457 | -0.1107 | -22.792
-8 | -0.5739 | 0.01815 | -0.1007 | -31.6198
-7.5 | -0.5366 | 0.01438 | -0.0956 | -37.3157
-7 | -0.4856 | 0.0126 | -0.0916 | -38.5397
-6.5 | -0.4347 | 0.01143 | -0.0877 | -38.0315
-6 | -0.3821 | 0.01056 | -0.0842 | -36.1837
-5.5 | -0.3266 | 0.00997 | -0.0814 | -32.7583
-5 | -0.27 | 0.00951 | -0.079 | -28.3912
-4.5 | -0.2148 | 0.00904 | -0.0766 | -23.7611
-4 | -0.1592 | 0.00868 | -0.0744 | -18.341
-3.5 | -0.1039 | 0.00838 | -0.0724 | -12.3986
-3 | -0.0511 | 0.008 | -0.0699 | -6.3875
-2.5 | -0.0102 | 0.00744 | -0.0653 | -1.371
-2 | 0.0163 | 0.00667 | -0.0579 | 2.4438
-1.5 | 0.0317 | 0.00557 | -0.0483 | 5.6912
-1 | 0.0568 | 0.00471 | -0.0402 | 12.0594
-0.5 | 0.1224 | 0.00475 | -0.0404 | 25.7684
0 | 0.188 | 0.00493 | -0.0404 | 38.1339
0.5 | 0.2563 | 0.00506 | -0.041 | 50.6522
1 | 0.3249 | 0.00494 | -0.0418 | 65.7692
1.5 | 0.3918 | 0.00477 | -0.0422 | 82.1384
2 | 0.4543 | 0.00465 | -0.0415 | 97.6989
2.5 | 0.5076 | 0.00476 | -0.0389 | 106.6387
3 | 0.5033 | 0.00536 | -0.0242 | 93.8993
3.5 | 0.4667 | 0.00709 | -0.0045 | 65.8251
4 | 0.465 | 0.00868 | 0.0075 | 53.5714
4.5 | 0.48 | 0.01011 | 0.016 | 47.4777
5 | 0.5068 | 0.01135 | 0.0222 | 44.652
5.5 | 0.5439 | 0.01238 | 0.0269 | 43.9338
6 | 0.5909 | 0.01315 | 0.0301 | 44.9354
6.5 | 0.6397 | 0.0139 | 0.0331 | 46.0216
7 | 0.689 | 0.01471 | 0.0362 | 46.8389
7.5 | 0.7364 | 0.01564 | 0.0397 | 47.0844
8 | 0.7821 | 0.01669 | 0.0436 | 46.8604
8.5 | 0.8234 | 0.01804 | 0.0482 | 45.643
9 | 0.861 | 0.01972 | 0.0534 | 43.6613
9.5 | 0.8937 | 0.02174 | 0.0589 | 41.1086
10 | 0.9154 | 0.02466 | 0.0654 | 37.1208
10.5 | 0.9238 | 0.029 | 0.0719 | 31.8552
11 | 0.904 | 0.03555 | 0.0786 | 25.429
11.5 | 0.8716 | 0.04338 | 0.083 | 20.0922
12 | 0.8349 | 0.05251 | 0.0841 | 15.8998
12.5 | 0.8022 | 0.06298 | 0.0812 | 12.7374
13 | 0.7713 | 0.07539 | 0.0743 | 10.2308
13.5 | 0.7375 | 0.09153 | 0.0633 | 8.0575
14 | 0.6991 | 0.10862 | 0.0533 | 6.4362
14.5 | 0.6787 | 0.12223 | 0.0455 | 5.5526
15 | 0.6526 | 0.13834 | 0.0361 | 4.7174
15.5 | 0.6444 | 0.15371 | 0.0261 | 4.1923

## 57. Re 3M Mach 0.00 (1)
BIGFOIL.COM POLAR EXPORT
NACA67-214 a=0.6
NACA67-214 a=0.6 |  |  |  | Cl Max: | 1.229 | at alpha= | 12 | deg
JavaFoil+Calcfoil stall+Eppler ext transition |  |  |  | L/D Max: | 145.206 | at alpha= | 4 | deg
Re: | 3000000 |  |  | Cd Min: | 0.00321 | at alpha= | 1.5 | deg
Mach: | 0 |  |  | Cl=0 at alpha= | -1.425 | deg
|  |  |  | @ Cl=0.1, Cd= | 0.0033937
|  |  |  | @ Cl=0.4, Cd= | 0.0037097
|  |  |  | @ Cl=0.6, Cd= | 0.0042866
alpha (deg) | Cl | Cd | Cm | Cl/Cd
-16.5 | -0.776 | 0.12034 | 0.002 | -6.449
-16 | -0.787 | 0.11486 | 0.001 | -6.849
-15.5 | -0.796 | 0.10848 | 0.001 | -7.34
-15 | -0.804 | 0.1023 | 0 | -7.857
-14.5 | -0.809 | 0.09619 | 0 | -8.406
-14 | -0.813 | 0.08931 | -0.001 | -9.104
-13.5 | -0.814 | 0.08314 | -0.002 | -9.793
-13 | -0.815 | 0.07597 | -0.002 | -10.724
-12.5 | -0.808 | 0.07238 | -0.003 | -11.162
-12 | -0.809 | 0.06199 | -0.004 | -13.051
-11.5 | -0.93 | 0.01578 | -0.007 | -58.948
-11 | -0.919 | 0.01394 | -0.008 | -65.945
-10.5 | -0.899 | 0.01293 | -0.009 | -69.502
-10 | -0.872 | 0.01243 | -0.01 | -70.166
-9.5 | -0.842 | 0.01178 | -0.011 | -71.495
-9 | -0.808 | 0.01119 | -0.012 | -72.168
-8.5 | -0.77 | 0.01074 | -0.013 | -71.648
-8 | -0.728 | 0.01029 | -0.015 | -70.775
-7.5 | -0.683 | 0.0099 | -0.016 | -69.007
-7 | -0.636 | 0.0095 | -0.017 | -66.976
-6.5 | -0.586 | 0.00908 | -0.018 | -64.594
-6 | -0.534 | 0.00873 | -0.019 | -61.15
-5.5 | -0.48 | 0.00841 | -0.02 | -57.085
-5 | -0.424 | 0.00812 | -0.021 | -52.278
-4.5 | -0.367 | 0.00786 | -0.023 | -46.732
-4 | -0.309 | 0.00761 | -0.024 | -40.661
-3.5 | -0.25 | 0.00739 | -0.025 | -33.835
-3 | -0.191 | 0.00718 | -0.026 | -26.549
-2.5 | -0.131 | 0.00695 | -0.027 | -18.787
-2 | -0.07 | 0.0035 | -0.029 | -20.08
-1.5 | -0.009 | 0.00351 | -0.03 | -2.699
-1 | 0.051 | 0.00337 | -0.031 | 15.264
-0.5 | 0.113 | 0.0034 | -0.032 | 33.168
0 | 0.174 | 0.00343 | -0.033 | 50.561
0.5 | 0.234 | 0.00325 | -0.034 | 72.034
1 | 0.295 | 0.00334 | -0.036 | 88.38
1.5 | 0.356 | 0.00321 | -0.037 | 110.77
2 | 0.415 | 0.00388 | -0.038 | 107.044
2.5 | 0.475 | 0.004 | -0.039 | 118.526
3 | 0.534 | 0.00411 | -0.04 | 129.926
3.5 | 0.593 | 0.00426 | -0.041 | 139.03
4 | 0.651 | 0.00448 | -0.042 | 145.206
4.5 | 0.704 | 0.00944 | -0.043 | 74.557
5 | 0.759 | 0.00979 | -0.044 | 77.522
5.5 | 0.813 | 0.01017 | -0.046 | 79.927
6 | 0.865 | 0.01054 | -0.047 | 82.026
6.5 | 0.915 | 0.01118 | -0.048 | 81.84
7 | 0.963 | 0.01167 | -0.049 | 82.492
7.5 | 1.009 | 0.0122 | -0.05 | 82.699
8 | 1.051 | 0.01271 | -0.051 | 82.703
8.5 | 1.091 | 0.01326 | -0.052 | 82.292
9 | 1.127 | 0.01385 | -0.053 | 81.379
9.5 | 1.158 | 0.01446 | -0.054 | 80.094
10 | 1.182 | 0.01515 | -0.055 | 78.056
10.5 | 1.202 | 0.01588 | -0.056 | 75.681
11 | 1.216 | 0.01665 | -0.057 | 73.028
11.5 | 1.225 | 0.01744 | -0.058 | 70.25
12 | 1.229 | 0.01838 | -0.059 | 66.865
12.5 | 1.227 | 0.01937 | -0.06 | 63.362
13 | 1.22 | 0.02069 | -0.061 | 58.959
13.5 | 1.206 | 0.02228 | -0.062 | 54.141
14 | 1.186 | 0.02445 | -0.062 | 48.536
14.5 | 1.162 | 0.02744 | -0.063 | 42.327
15 | 1.039 | 0.06238 | -0.054 | 16.653
15.5 | 0.968 | 0.09525 | -0.045 | 10.167
16 | 0.937 | 0.108 | -0.042 | 8.675
16.5 | 0.906 | 0.12145 | -0.039 | 7.462
17 | 0.884 | 0.12498 | -0.04 | 7.071

## 58. Re 3M Mach 0.00 (2)
BIGFOIL.COM POLAR EXPORT
NACA67-214 a=0.6
NACA67-214 a=0.6 |  |  |  | Cl Max: | 1.4501 | at alpha= | 19 | deg
XFOIL ncrit=9 |  |  |  | L/D Max: | 106.913 | at alpha= | 2 | deg
Re: | 3000000 |  |  | Cd Min: | 0.06222 | at alpha= | -19.5 | deg
Mach: | 0 |  |  | Cl=0 at alpha= | -1.758 | deg
|  |  |  | @ Cl=0.1, Cd= | 0.0035642
|  |  |  | @ Cl=0.4, Cd= | 0.0038092
|  |  |  | @ Cl=0.6, Cd= | 0.0093602
alpha (deg) | Cl | Cd | Cm | Cl/Cd
-19.5 | -1.0973 | 0.06222 | -0.0971 | -17.6358
-19 | -1.1439 | 0.04959 | -0.1031 | -23.0672
-18.5 | -1.1894 | 0.04008 | -0.1038 | -29.6756
-18 | -1.1791 | 0.03685 | -0.103 | -31.9973
-17.5 | -1.1946 | 0.0321 | -0.0999 | -37.215
-17 | -1.1638 | 0.03095 | -0.0988 | -37.6026
-16.5 | -1.164 | 0.02781 | -0.095 | -41.8554
-16 | -1.1423 | 0.0262 | -0.0925 | -43.5992
-15.5 | -1.1478 | 0.02295 | -0.0867 | -50.0131
-15 | -1.1309 | 0.02113 | -0.0827 | -53.5211
-14.5 | -1.1155 | 0.0192 | -0.0782 | -58.099
-14 | -1.0892 | 0.01785 | -0.0749 | -61.0196
-13.5 | -1.0582 | 0.01675 | -0.0721 | -63.1761
-13 | -1.0247 | 0.01578 | -0.0694 | -64.9366
-12.5 | -0.9882 | 0.01497 | -0.0672 | -66.012
-12 | -0.9503 | 0.01416 | -0.065 | -67.1116
-11.5 | -0.9107 | 0.01343 | -0.063 | -67.8109
-11 | -0.8701 | 0.01274 | -0.0611 | -68.2967
-10.5 | -0.8276 | 0.01219 | -0.0594 | -67.8917
-10 | -0.7852 | 0.01161 | -0.0577 | -67.6314
-9.5 | -0.7428 | 0.01098 | -0.0559 | -67.6503
-9 | -0.6993 | 0.0104 | -0.0542 | -67.2404
-8.5 | -0.6542 | 0.00996 | -0.0527 | -65.6827
-8 | -0.6089 | 0.00959 | -0.0513 | -63.4932
-7.5 | -0.5647 | 0.00916 | -0.0495 | -61.6485
-7 | -0.5173 | 0.00885 | -0.0483 | -58.452
-6.5 | -0.4687 | 0.0085 | -0.0475 | -55.1412
-6 | -0.4186 | 0.00824 | -0.0469 | -50.801
-5.5 | -0.3683 | 0.00798 | -0.0463 | -46.1529
-5 | -0.3166 | 0.00775 | -0.046 | -40.8516
-4.5 | -0.2653 | 0.00748 | -0.0456 | -35.4679
-4 | -0.2132 | 0.00724 | -0.0453 | -29.4475
-3.5 | -0.1613 | 0.00698 | -0.045 | -23.1089
-3 | -0.1108 | 0.00665 | -0.0444 | -16.6617
-2.5 | -0.063 | 0.0062 | -0.0433 | -10.1613
-2 | -0.0196 | 0.00558 | -0.0414 | -3.5125
-1.5 | 0.0209 | 0.0049 | -0.0389 | 4.2653
-1 | 0.0521 | 0.00365 | -0.0345 | 14.274
-0.5 | 0.1079 | 0.00355 | -0.0349 | 30.3944
0 | 0.1655 | 0.00351 | -0.0355 | 47.151
0.5 | 0.223 | 0.00351 | -0.0361 | 63.5328
1 | 0.2806 | 0.00354 | -0.0368 | 79.2655
1.5 | 0.3377 | 0.00353 | -0.0374 | 95.6657
2 | 0.3913 | 0.00366 | -0.0373 | 106.9126
2.5 | 0.4292 | 0.00431 | -0.034 | 99.5824
3 | 0.4504 | 0.00532 | -0.0274 | 84.6617
4 | 0.4851 | 0.00687 | -0.0125 | 70.6114
4.5 | 0.511 | 0.00764 | -0.0072 | 66.8848
5 | 0.54 | 0.00845 | -0.0027 | 63.9053
5.5 | 0.5768 | 0.00908 | 0.0003 | 63.5242
6 | 0.6182 | 0.00958 | 0.0024 | 64.5303
6.5 | 0.6615 | 0.01002 | 0.004 | 66.018
7 | 0.705 | 0.01043 | 0.0056 | 67.5935
7.5 | 0.7474 | 0.0109 | 0.0073 | 68.5688
8 | 0.7901 | 0.01136 | 0.009 | 69.5511
8.5 | 0.8318 | 0.0119 | 0.0107 | 69.8992
9 | 0.8719 | 0.0125 | 0.0126 | 69.752
9.5 | 0.9108 | 0.01314 | 0.0147 | 69.3151
10 | 0.9508 | 0.01379 | 0.0165 | 68.9485
10.5 | 0.9888 | 0.01449 | 0.0186 | 68.2402
11 | 1.0262 | 0.01524 | 0.0207 | 67.336
11.5 | 1.0607 | 0.0162 | 0.0232 | 65.4753
12 | 1.0974 | 0.01695 | 0.0252 | 64.7434
12.5 | 1.1329 | 0.01783 | 0.0272 | 63.539
13 | 1.1648 | 0.01884 | 0.0298 | 61.8259
13.5 | 1.1966 | 0.01987 | 0.0322 | 60.2214
14 | 1.2226 | 0.02125 | 0.0354 | 57.5341
14.5 | 1.2533 | 0.02291 | 0.0369 | 54.7054
15 | 1.3086 | 0.02435 | 0.0334 | 53.7413
16 | 1.3652 | 0.02742 | 0.0371 | 49.7885
16.5 | 1.3837 | 0.02961 | 0.0399 | 46.7308
17 | 1.4039 | 0.03176 | 0.0421 | 44.2034
17.5 | 1.422 | 0.03415 | 0.0443 | 41.6398
18 | 1.4375 | 0.03687 | 0.0462 | 38.9883
18.5 | 1.447 | 0.04022 | 0.0481 | 35.9771
19 | 1.4501 | 0.04442 | 0.0498 | 32.6452
19.5 | 1.4333 | 0.05098 | 0.0512 | 28.1149
20 | 1.4262 | 0.05709 | 0.0511 | 24.9816

## 59. Re 3M Mach 0.10 (1)
BIGFOIL.COM POLAR EXPORT
NACA67-214 a=0.6
NACA67-214 a=0.6 |  |  |  | Cl Max: | 1.217 | at alpha= | 12 | deg
JavaFoil+Calcfoil stall+Eppler ext transition |  |  |  | L/D Max: | 144.94 | at alpha= | 4 | deg
Re: | 3000000 |  |  | Cd Min: | 0.00323 | at alpha= | 1.5 | deg
Mach: | 0.1 |  |  | Cl=0 at alpha= | -1.4193 | deg
|  |  |  | @ Cl=0.1, Cd= | 0.0033779
|  |  |  | @ Cl=0.4, Cd= | 0.0036856
|  |  |  | @ Cl=0.6, Cd= | 0.0042866
alpha (deg) | Cl | Cd | Cm | Cl/Cd
-16 | -0.754 | 0.11669 | 0.001 | -6.464
-15.5 | -0.767 | 0.10993 | 0.001 | -6.974
-15 | -0.777 | 0.10447 | 0 | -7.439
-14.5 | -0.786 | 0.09789 | 0 | -8.027
-14 | -0.791 | 0.09245 | -0.001 | -8.559
-13.5 | -0.796 | 0.08531 | -0.002 | -9.328
-13 | -0.798 | 0.07879 | -0.002 | -10.123
-12.5 | -0.798 | 0.07158 | -0.003 | -11.15
-12 | -0.795 | 0.06554 | -0.004 | -12.122
-11.5 | -0.82 | 0.0437 | -0.006 | -18.769
-11 | -0.911 | 0.01445 | -0.008 | -63.044
-10.5 | -0.895 | 0.0131 | -0.009 | -68.304
-10 | -0.869 | 0.01263 | -0.01 | -68.836
-9.5 | -0.84 | 0.01199 | -0.011 | -70.116
-9 | -0.807 | 0.01133 | -0.012 | -71.296
-8.5 | -0.77 | 0.01085 | -0.013 | -71.014
-8 | -0.729 | 0.01034 | -0.015 | -70.518
-7.5 | -0.685 | 0.00999 | -0.016 | -68.605
-7 | -0.638 | 0.00954 | -0.017 | -66.9
-6.5 | -0.588 | 0.00911 | -0.018 | -64.606
-6 | -0.536 | 0.00876 | -0.019 | -61.24
-5.5 | -0.482 | 0.0085 | -0.02 | -56.704
-5 | -0.426 | 0.00818 | -0.022 | -52.109
-4.5 | -0.369 | 0.00788 | -0.023 | -46.876
-4 | -0.311 | 0.00764 | -0.024 | -40.664
-3.5 | -0.251 | 0.0074 | -0.025 | -33.957
-3 | -0.191 | 0.00718 | -0.026 | -26.65
-2.5 | -0.131 | 0.00698 | -0.027 | -18.785
-2 | -0.071 | 0.00351 | -0.029 | -20.14
-1.5 | -0.01 | 0.00351 | -0.03 | -2.711
-1 | 0.052 | 0.00337 | -0.031 | 15.331
-0.5 | 0.113 | 0.00338 | -0.032 | 33.484
0 | 0.174 | 0.00341 | -0.033 | 51.08
0.5 | 0.236 | 0.00326 | -0.035 | 72.335
1 | 0.297 | 0.00333 | -0.036 | 88.993
1.5 | 0.358 | 0.00323 | -0.037 | 110.599
2 | 0.417 | 0.00387 | -0.038 | 107.726
2.5 | 0.477 | 0.004 | -0.039 | 119.09
3 | 0.536 | 0.00413 | -0.04 | 129.906
3.5 | 0.596 | 0.00427 | -0.042 | 139.621
4 | 0.654 | 0.00451 | -0.043 | 144.94
4.5 | 0.707 | 0.00949 | -0.044 | 74.445
5 | 0.762 | 0.00987 | -0.045 | 77.229
5.5 | 0.816 | 0.01021 | -0.046 | 79.935
6 | 0.869 | 0.01062 | -0.047 | 81.792
6.5 | 0.919 | 0.01107 | -0.048 | 82.966
7 | 0.966 | 0.01175 | -0.049 | 82.238
7.5 | 1.012 | 0.01228 | -0.05 | 82.367
8 | 1.054 | 0.01281 | -0.051 | 82.287
8.5 | 1.093 | 0.01339 | -0.052 | 81.65
9 | 1.129 | 0.014 | -0.053 | 80.633
9.5 | 1.158 | 0.01463 | -0.054 | 79.167
10 | 1.181 | 0.01534 | -0.055 | 76.962
10.5 | 1.198 | 0.01606 | -0.057 | 74.607
11 | 1.21 | 0.01686 | -0.058 | 71.785
11.5 | 1.216 | 0.01776 | -0.059 | 68.501
12 | 1.217 | 0.01868 | -0.059 | 65.145
12.5 | 1.212 | 0.01972 | -0.06 | 61.439
13 | 1.201 | 0.02093 | -0.061 | 57.376
13.5 | 1.181 | 0.02316 | -0.062 | 50.991
14 | 1.151 | 0.02665 | -0.062 | 43.202
14.5 | 1.106 | 0.03333 | -0.061 | 33.199
15 | 0.949 | 0.09678 | -0.042 | 9.808
15.5 | 0.923 | 0.10431 | -0.041 | 8.844
16 | 0.893 | 0.11309 | -0.04 | 7.899
16.5 | 0.862 | 0.12496 | -0.038 | 6.901
17 | 0.834 | 0.13227 | -0.038 | 6.302

## 60. Re 3M Mach 0.10 (2)
BIGFOIL.COM POLAR EXPORT
NACA67-214 a=0.6
NACA67-214 a=0.6 |  |  |  | Cl Max: | 1.4244 | at alpha= | 18 | deg
XFOIL ncrit=9 |  |  |  | L/D Max: | 107.193 | at alpha= | 2 | deg
Re: | 3000000 |  |  | Cd Min: | 0.06993 | at alpha= | -19 | deg
Mach: | 0.1 |  |  | Cl=0 at alpha= | -1.761 | deg
|  |  |  | @ Cl=0.1, Cd= | 0.0035684
|  |  |  | @ Cl=0.4, Cd= | 0.0037865
|  |  |  | @ Cl=0.6, Cd= | 0.0094359
alpha (deg) | Cl | Cd | Cm | Cl/Cd
-19 | -1.0227 | 0.06993 | -0.0938 | -14.6246
-18.5 | -1.125 | 0.04821 | -0.1056 | -23.3354
-18 | -1.1262 | 0.04292 | -0.1065 | -26.2395
-17.5 | -1.1585 | 0.03593 | -0.1048 | -32.2433
-17 | -1.1341 | 0.03405 | -0.1036 | -33.3069
-16.5 | -1.1427 | 0.03009 | -0.0999 | -37.9761
-16 | -1.1154 | 0.0287 | -0.0981 | -38.8641
-15.5 | -1.1185 | 0.02547 | -0.0931 | -43.9144
-15 | -1.1057 | 0.02332 | -0.089 | -47.4142
-14.5 | -1.1081 | 0.02027 | -0.0825 | -54.667
-14 | -1.0855 | 0.01865 | -0.0787 | -58.2038
-13.5 | -1.057 | 0.01736 | -0.0754 | -60.8871
-13 | -1.0252 | 0.01626 | -0.0723 | -63.0504
-12.5 | -0.989 | 0.01538 | -0.0698 | -64.3043
-12 | -0.9516 | 0.0145 | -0.0674 | -65.6276
-11.5 | -0.9123 | 0.01372 | -0.0652 | -66.4942
-11 | -0.8718 | 0.01297 | -0.0631 | -67.2167
-10.5 | -0.8295 | 0.01236 | -0.0613 | -67.1117
-10 | -0.7868 | 0.01175 | -0.0594 | -66.9617
-9.5 | -0.7436 | 0.01114 | -0.0576 | -66.7504
-9 | -0.7001 | 0.0105 | -0.0558 | -66.6762
-8.5 | -0.6548 | 0.01004 | -0.0542 | -65.2191
-8 | -0.609 | 0.00964 | -0.0527 | -63.1743
-7.5 | -0.5644 | 0.0092 | -0.0509 | -61.3478
-7 | -0.5178 | 0.00888 | -0.0495 | -58.3108
-6.5 | -0.4694 | 0.00854 | -0.0484 | -54.9649
-6 | -0.419 | 0.00828 | -0.0478 | -50.6039
-5.5 | -0.3687 | 0.00801 | -0.0471 | -46.03
-5 | -0.3167 | 0.00778 | -0.0467 | -40.7069
-4.5 | -0.2653 | 0.00749 | -0.0462 | -35.4206
-4 | -0.213 | 0.00726 | -0.0459 | -29.3388
-3.5 | -0.1609 | 0.007 | -0.0455 | -22.9857
-3 | -0.1099 | 0.00668 | -0.045 | -16.4521
-2.5 | -0.062 | 0.00623 | -0.0438 | -9.9518
-1.5 | 0.0219 | 0.00493 | -0.0393 | 4.4422
-1 | 0.0526 | 0.00367 | -0.0348 | 14.3324
-0.5 | 0.1086 | 0.00355 | -0.0351 | 30.5915
0 | 0.1665 | 0.00352 | -0.0357 | 47.3011
1 | 0.2822 | 0.00355 | -0.037 | 79.493
1.5 | 0.3396 | 0.00354 | -0.0376 | 95.9322
2 | 0.3934 | 0.00367 | -0.0375 | 107.1935
2.5 | 0.4308 | 0.00433 | -0.034 | 99.4919
3 | 0.4511 | 0.00534 | -0.0271 | 84.4757
4.5 | 0.5097 | 0.0077 | -0.0064 | 66.1948
5 | 0.5393 | 0.00851 | -0.0019 | 63.3725
5.5 | 0.5761 | 0.00915 | 0.0011 | 62.9617
6 | 0.6179 | 0.00965 | 0.0032 | 64.0311
6.5 | 0.6612 | 0.0101 | 0.0049 | 65.4653
7 | 0.7054 | 0.01051 | 0.0065 | 67.117
7.5 | 0.7474 | 0.011 | 0.0084 | 67.9455
8 | 0.7907 | 0.01147 | 0.01 | 68.9364
8.5 | 0.8328 | 0.01202 | 0.0117 | 69.2845
9 | 0.8727 | 0.01263 | 0.0138 | 69.0974
9.5 | 0.9117 | 0.01332 | 0.016 | 68.4459
10 | 0.952 | 0.01397 | 0.0179 | 68.146
10.5 | 0.9902 | 0.01469 | 0.02 | 67.4064
11 | 1.0274 | 0.0155 | 0.0223 | 66.2839
11.5 | 1.0624 | 0.01645 | 0.0248 | 64.5836
12 | 1.0994 | 0.01723 | 0.0269 | 63.8073
12.5 | 1.1342 | 0.01818 | 0.0292 | 62.3872
13 | 1.1665 | 0.01923 | 0.0318 | 60.6604
13.5 | 1.1969 | 0.02038 | 0.0346 | 58.7291
14 | 1.2189 | 0.02209 | 0.0383 | 55.1788
14.5 | 1.2552 | 0.02352 | 0.0391 | 53.3673
15 | 1.3098 | 0.02513 | 0.0358 | 52.121
16 | 1.3632 | 0.02849 | 0.0402 | 47.8484
16.5 | 1.3789 | 0.03099 | 0.0431 | 44.495
17 | 1.3973 | 0.03339 | 0.0455 | 41.8479
17.5 | 1.4138 | 0.03607 | 0.0477 | 39.196
18 | 1.4244 | 0.03937 | 0.0498 | 36.1798
18.5 | 1.4193 | 0.04434 | 0.052 | 32.0095
19 | 1.41 | 0.05018 | 0.0533 | 28.0988
19.5 | 1.4132 | 0.05516 | 0.0534 | 25.62
20 | 1.3991 | 0.06259 | 0.0524 | 22.3534

## 61. Re 3M Mach 0.25 (1)
BIGFOIL.COM POLAR EXPORT
NACA67-214 a=0.6
NACA67-214 a=0.6 |  |  |  | Cl Max: | 1.164 | at alpha= | 10.5 | deg
JavaFoil+Calcfoil stall+Eppler ext transition |  |  |  | L/D Max: | 140.139 | at alpha= | 3.5 | deg
Re: | 3000000 |  |  | Cd Min: | 0.00317 | at alpha= | 1 | deg
Mach: | 0.25 |  |  | Cl=0 at alpha= | -1.4206 | deg
|  |  |  | @ Cl=0.1, Cd= | 0.0032957
|  |  |  | @ Cl=0.4, Cd= | 0.0038757
|  |  |  | @ Cl=0.6, Cd= | 0.0043275
alpha (deg) | Cl | Cd | Cm | Cl/Cd
-15.5 | -0.507 | 0.12045 | 0.001 | -4.213
-15 | -0.549 | 0.11475 | 0 | -4.785
-14.5 | -0.587 | 0.10716 | 0 | -5.474
-14 | -0.62 | 0.10212 | -0.001 | -6.069
-13.5 | -0.649 | 0.09504 | -0.001 | -6.824
-13 | -0.673 | 0.08883 | -0.002 | -7.571
-12.5 | -0.691 | 0.08226 | -0.003 | -8.4
-12 | -0.705 | 0.07632 | -0.003 | -9.232
-11.5 | -0.711 | 0.07243 | -0.004 | -9.817
-11 | -0.72 | 0.0624 | -0.005 | -11.535
-10.5 | -0.841 | 0.01601 | -0.009 | -52.544
-10 | -0.84 | 0.0137 | -0.01 | -61.341
-9.5 | -0.825 | 0.01269 | -0.012 | -64.953
-9 | -0.8 | 0.01197 | -0.013 | -66.852
-8.5 | -0.77 | 0.01137 | -0.014 | -67.674
-8 | -0.733 | 0.01081 | -0.015 | -67.874
-7.5 | -0.693 | 0.01034 | -0.016 | -66.956
-7 | -0.648 | 0.00984 | -0.017 | -65.803
-6.5 | -0.599 | 0.00941 | -0.019 | -63.642
-6 | -0.547 | 0.00903 | -0.02 | -60.619
-5.5 | -0.493 | 0.00868 | -0.021 | -56.754
-5 | -0.436 | 0.00834 | -0.022 | -52.312
-4.5 | -0.378 | 0.00805 | -0.023 | -47.006
-4 | -0.319 | 0.00778 | -0.025 | -40.96
-3.5 | -0.258 | 0.00754 | -0.026 | -34.186
-3 | -0.196 | 0.00729 | -0.027 | -26.951
-2.5 | -0.135 | 0.00708 | -0.028 | -19.011
-2 | -0.073 | 0.00339 | -0.03 | -21.385
-1.5 | -0.01 | 0.00339 | -0.031 | -2.882
-1 | 0.053 | 0.00343 | -0.032 | 15.505
-0.5 | 0.116 | 0.00325 | -0.033 | 35.766
0 | 0.179 | 0.00325 | -0.034 | 55.156
0.5 | 0.242 | 0.00331 | -0.036 | 73.001
1 | 0.305 | 0.00317 | -0.037 | 96.2
1.5 | 0.367 | 0.0038 | -0.038 | 96.638
2 | 0.428 | 0.00394 | -0.039 | 108.466
2.5 | 0.489 | 0.00407 | -0.04 | 120.334
3 | 0.55 | 0.00418 | -0.041 | 131.597
3.5 | 0.611 | 0.00436 | -0.043 | 140.139
4 | 0.67 | 0.00481 | -0.044 | 139.284
4.5 | 0.725 | 0.00978 | -0.045 | 74.122
5 | 0.781 | 0.01013 | -0.046 | 77.06
5.5 | 0.836 | 0.01055 | -0.047 | 79.21
6 | 0.888 | 0.01101 | -0.048 | 80.638
6.5 | 0.937 | 0.01168 | -0.049 | 80.28
7 | 0.984 | 0.01225 | -0.05 | 80.355
7.5 | 1.027 | 0.01285 | -0.052 | 79.959
8 | 1.066 | 0.01342 | -0.053 | 79.483
8.5 | 1.101 | 0.0141 | -0.054 | 78.088
9 | 1.131 | 0.01481 | -0.055 | 76.356
9.5 | 1.151 | 0.01554 | -0.056 | 74.06
10 | 1.161 | 0.01641 | -0.057 | 70.795
10.5 | 1.164 | 0.01723 | -0.058 | 67.538
11 | 1.157 | 0.01827 | -0.059 | 63.311
11.5 | 1.14 | 0.0194 | -0.06 | 58.767
12 | 1.112 | 0.02103 | -0.061 | 52.895
12.5 | 1.062 | 0.0254 | -0.061 | 41.8
13 | 0.878 | 0.08004 | -0.041 | 10.976
13.5 | 0.827 | 0.09177 | -0.037 | 9.013
14 | 0.777 | 0.10018 | -0.035 | 7.755
14.5 | 0.723 | 0.10928 | -0.034 | 6.617
15 | 0.665 | 0.11702 | -0.034 | 5.682
15.5 | 0.603 | 0.12387 | -0.035 | 4.867

## 62. Re 3M Mach 0.25 (2)
BIGFOIL.COM POLAR EXPORT
NACA67-214 a=0.6
NACA67-214 a=0.6 |  |  |  | Cl Max: | 1.32 | at alpha= | 16 | deg
XFOIL ncrit=9 |  |  |  | L/D Max: | 108.844 | at alpha= | 2 | deg
Re: | 3000000 |  |  | Cd Min: | 0.18707 | at alpha= | -18.5 | deg
Mach: | 0.25 |  |  | Cl=0 at alpha= | -1.8371 | deg
|  |  |  | @ Cl=0.1, Cd= | 0.003644
|  |  |  | @ Cl=0.4, Cd= | 0.0037084
|  |  |  | @ Cl=0.6, Cd= | 0.0098797
alpha (deg) | Cl | Cd | Cm | Cl/Cd
-18.5 | -0.4766 | 0.18707 | -0.0414 | -2.5477
-18 | -0.4698 | 0.17798 | -0.0455 | -2.6396
-16 | -0.5184 | 0.12381 | -0.0701 | -4.1871
-15 | -0.9469 | 0.038 | -0.1145 | -24.9184
-14.5 | -0.9832 | 0.03161 | -0.11 | -31.1041
-14 | -1.0064 | 0.02676 | -0.1037 | -37.6084
-13.5 | -1.0157 | 0.02297 | -0.0968 | -44.2185
-13 | -1.0038 | 0.02049 | -0.0911 | -48.9898
-12.5 | -0.9768 | 0.01887 | -0.0868 | -51.7647
-12 | -0.9479 | 0.01725 | -0.0825 | -54.9507
-11.5 | -0.9128 | 0.01596 | -0.0789 | -57.193
-11 | -0.8766 | 0.01468 | -0.0753 | -59.7139
-10.5 | -0.8365 | 0.01365 | -0.0722 | -61.2821
-10 | -0.7944 | 0.01275 | -0.0694 | -62.3059
-9.5 | -0.7493 | 0.01203 | -0.067 | -62.286
-9 | -0.7053 | 0.01115 | -0.0645 | -63.2556
-8.5 | -0.6585 | 0.01054 | -0.0624 | -62.4763
-8 | -0.6109 | 0.01001 | -0.0605 | -61.029
-7.5 | -0.5625 | 0.00957 | -0.0587 | -58.7774
-7 | -0.5154 | 0.00906 | -0.0567 | -56.8874
-6.5 | -0.4674 | 0.00872 | -0.0549 | -53.6009
-6 | -0.4194 | 0.00843 | -0.0531 | -49.7509
-5.5 | -0.3694 | 0.00815 | -0.0517 | -45.3252
-5 | -0.3167 | 0.00788 | -0.0509 | -40.1904
-4.5 | -0.2643 | 0.00759 | -0.0501 | -34.8221
-4 | -0.2107 | 0.00736 | -0.0496 | -28.6277
-3.5 | -0.1576 | 0.0071 | -0.0489 | -22.1972
-3 | -0.1053 | 0.00681 | -0.0482 | -15.4626
-2.5 | -0.0567 | 0.00636 | -0.0468 | -8.9151
-2 | -0.0131 | 0.00576 | -0.0445 | -2.2743
-1.5 | 0.0271 | 0.00504 | -0.0415 | 5.377
-1 | 0.0571 | 0.0038 | -0.0365 | 15.0263
-0.5 | 0.1121 | 0.0036 | -0.0362 | 31.1389
0 | 0.1718 | 0.00357 | -0.0369 | 48.1232
0.5 | 0.2313 | 0.00358 | -0.0375 | 64.6089
1 | 0.2909 | 0.00362 | -0.0381 | 80.3591
1.5 | 0.35 | 0.00359 | -0.0386 | 97.493
2 | 0.4049 | 0.00372 | -0.0383 | 108.8441
2.5 | 0.4397 | 0.00442 | -0.0339 | 99.4796
3 | 0.453 | 0.00544 | -0.0251 | 83.2721
3.5 | 0.4582 | 0.00627 | -0.0146 | 73.0781
4 | 0.4767 | 0.00721 | -0.0074 | 66.1165
4.5 | 0.5037 | 0.00803 | -0.002 | 62.7273
5 | 0.534 | 0.00889 | 0.0026 | 60.0675
5.5 | 0.572 | 0.00957 | 0.0058 | 59.7701
6 | 0.6163 | 0.01006 | 0.0078 | 61.2624
6.5 | 0.6603 | 0.01057 | 0.0099 | 62.4693
7 | 0.7062 | 0.01102 | 0.0116 | 64.0835
7.5 | 0.7497 | 0.01156 | 0.0138 | 64.8529
8 | 0.7931 | 0.01213 | 0.0159 | 65.3833
8.5 | 0.8364 | 0.01275 | 0.018 | 65.6
9 | 0.8775 | 0.01347 | 0.0204 | 65.1448
9.5 | 0.9182 | 0.01421 | 0.0229 | 64.6165
10 | 0.9588 | 0.015 | 0.0254 | 63.92
10.5 | 0.9973 | 0.01591 | 0.0282 | 62.6838
11 | 1.0328 | 0.01699 | 0.0313 | 60.7887
11.5 | 1.0703 | 0.01803 | 0.0341 | 59.3622
12 | 1.1058 | 0.01912 | 0.0371 | 57.8347
12.5 | 1.1397 | 0.02039 | 0.0402 | 55.895
13 | 1.1692 | 0.02188 | 0.0438 | 53.4369
13.5 | 1.1887 | 0.02404 | 0.0482 | 49.4468
14 | 1.2134 | 0.02591 | 0.0519 | 46.8313
15 | 1.2904 | 0.03114 | 0.0513 | 41.4387
15.5 | 1.3041 | 0.03424 | 0.0547 | 38.087
16 | 1.32 | 0.03736 | 0.0575 | 35.3319
16.5 | 1.3081 | 0.04302 | 0.0607 | 30.4068
17 | 1.3046 | 0.04854 | 0.0624 | 26.8768
17.5 | 1.2822 | 0.05655 | 0.0626 | 22.6737
18 | 1.2403 | 0.06805 | 0.0598 | 18.2263
18.5 | 1.2054 | 0.08031 | 0.0544 | 15.0093
19 | 1.1516 | 0.09714 | 0.045 | 11.8551
19.5 | 1.0974 | 0.11553 | 0.034 | 9.4988
20 | 1.0476 | 0.13357 | 0.0234 | 7.8431

## 63. Re 3M Mach 0.50 (1)
BIGFOIL.COM POLAR EXPORT
NACA67-214 a=0.6
NACA67-214 a=0.6 |  |  |  | Cl Max: | 1.168 | at alpha= | 20 | deg
JavaFoil+Calcfoil stall+Eppler ext transition |  |  |  | L/D Max: | 143.995 | at alpha= | 3.5 | deg
Re: | 3000000 |  |  | Cd Min: | 0.00329 | at alpha= | -2 | deg
Mach: | 0.5 |  |  | Cl=0 at alpha= | -1.4214 | deg
|  |  |  | @ Cl=0.1, Cd= | 0.0034224
|  |  |  | @ Cl=0.4, Cd= | 0.0039281
|  |  |  | @ Cl=0.6, Cd= | 0.004387
alpha (deg) | Cl | Cd | Cm | Cl/Cd
-20 | -1.021 | 0.16657 | 0.007 | -6.127
-19.5 | -0.993 | 0.16155 | 0.006 | -6.149
-19 | -0.967 | 0.15579 | 0.005 | -6.204
-18.5 | -0.94 | 0.15523 | 0.005 | -6.055
-18 | -0.914 | 0.15147 | 0.004 | -6.033
-17.5 | -0.885 | 0.14536 | 0.003 | -6.085
-17 | -0.857 | 0.14152 | 0.003 | -6.057
-16.5 | -0.83 | 0.13499 | 0.002 | -6.15
-16 | -0.803 | 0.1309 | 0.002 | -6.137
-15.5 | -0.777 | 0.12908 | 0.001 | -6.022
-15 | -0.749 | 0.11965 | 0 | -6.257
-14.5 | -0.721 | 0.11456 | 0 | -6.291
-14 | -0.694 | 0.11005 | -0.001 | -6.303
-13.5 | -0.667 | 0.10658 | -0.002 | -6.254
-13 | -0.639 | 0.10315 | -0.002 | -6.199
-12.5 | -0.612 | 0.10071 | -0.003 | -6.077
-12 | -0.584 | 0.0954 | -0.003 | -6.118
-11.5 | -0.556 | 0.09091 | -0.004 | -6.119
-11 | -0.529 | 0.08923 | -0.004 | -5.93
-10.5 | -0.502 | 0.08644 | -0.005 | -5.805
-10 | -0.474 | 0.08275 | -0.006 | -5.732
-9.5 | -0.446 | 0.07117 | -0.006 | -6.273
-9 | -0.419 | 0.06167 | -0.007 | -6.8
-8.5 | -0.393 | 0.05471 | -0.008 | -7.179
-8 | -0.364 | 0.05835 | -0.008 | -6.237
-7.5 | -0.337 | 0.05068 | -0.009 | -6.655
-7 | -0.502 | 0.0438 | -0.011 | -11.464
-6.5 | -0.609 | 0.01115 | -0.021 | -54.604
-6 | -0.578 | 0.01035 | -0.022 | -55.808
-5.5 | -0.531 | 0.00979 | -0.023 | -54.297
-5 | -0.477 | 0.0092 | -0.025 | -51.817
-4.5 | -0.416 | 0.00861 | -0.026 | -48.339
-4 | -0.352 | 0.00821 | -0.027 | -42.901
-3.5 | -0.286 | 0.00784 | -0.029 | -36.463
-3 | -0.218 | 0.00742 | -0.03 | -29.398
-2.5 | -0.15 | 0.00711 | -0.031 | -21.027
-2 | -0.081 | 0.00329 | -0.033 | -24.593
-1.5 | -0.011 | 0.0033 | -0.034 | -3.306
-1 | 0.059 | 0.00333 | -0.036 | 17.814
-0.5 | 0.13 | 0.00349 | -0.037 | 37.206
0 | 0.199 | 0.00356 | -0.038 | 55.926
0.5 | 0.269 | 0.00368 | -0.04 | 73.195
1 | 0.339 | 0.00378 | -0.041 | 89.636
1.5 | 0.409 | 0.00395 | -0.042 | 103.329
2 | 0.476 | 0.00414 | -0.043 | 115.009
2.5 | 0.544 | 0.00427 | -0.045 | 127.462
3 | 0.611 | 0.00441 | -0.046 | 138.596
3.5 | 0.678 | 0.00471 | -0.047 | 143.995
4 | 0.739 | 0.01048 | -0.048 | 70.512
4.5 | 0.801 | 0.01109 | -0.05 | 72.221
5 | 0.859 | 0.01163 | -0.051 | 73.838
5.5 | 0.911 | 0.01222 | -0.052 | 74.602
6 | 0.957 | 0.01319 | -0.054 | 72.519
6.5 | 0.99 | 0.01405 | -0.055 | 70.463
7 | 1.005 | 0.015 | -0.056 | 67.002
7.5 | 0.982 | 0.01624 | -0.057 | 60.504
8 | 0.793 | 0.01733 | -0.058 | 45.731
8.5 | 0.549 | 0.05715 | -0.032 | 9.603
9 | 0.574 | 0.06694 | -0.029 | 8.571
9.5 | 0.601 | 0.06557 | -0.03 | 9.168
10 | 0.628 | 0.0739 | -0.03 | 8.497
10.5 | 0.655 | 0.08432 | -0.031 | 7.771
11 | 0.682 | 0.08711 | -0.032 | 7.833
11.5 | 0.709 | 0.09332 | -0.033 | 7.6
12 | 0.736 | 0.09661 | -0.033 | 7.618
12.5 | 0.764 | 0.10295 | -0.036 | 7.422
13 | 0.791 | 0.10611 | -0.037 | 7.456
13.5 | 0.818 | 0.11052 | -0.037 | 7.4
14 | 0.844 | 0.11425 | -0.038 | 7.391
14.5 | 0.872 | 0.12047 | -0.039 | 7.236
15 | 0.901 | 0.12628 | -0.042 | 7.134
15.5 | 0.926 | 0.12573 | -0.042 | 7.365
16 | 0.953 | 0.13014 | -0.043 | 7.321
16.5 | 0.98 | 0.13419 | -0.044 | 7.301
17 | 1.01 | 0.13929 | -0.047 | 7.249
17.5 | 1.034 | 0.14352 | -0.047 | 7.207
18 | 1.061 | 0.14705 | -0.048 | 7.215
18.5 | 1.088 | 0.15558 | -0.049 | 6.993
19 | 1.118 | 0.16143 | -0.052 | 6.924
19.5 | 1.142 | 0.1621 | -0.052 | 7.048
20 | 1.168 | 0.16915 | -0.053 | 6.907

## 64. Re 3M Mach 0.50 (2)
BIGFOIL.COM POLAR EXPORT
NACA67-214 a=0.6
NACA67-214 a=0.6 |  |  |  | Cl Max: | 0.9636 | at alpha= | 10.5 | deg
XFOIL ncrit=9 |  |  |  | L/D Max: | 114.156 | at alpha= | 2 | deg
Re: | 3000000 |  |  | Cd Min: | 0.22592 | at alpha= | -20 | deg
Mach: | 0.5 |  |  | Cl=0 at alpha= | -2.2963 | deg
|  |  |  | @ Cl=0.1, Cd= | 0.0042532
|  |  |  | @ Cl=0.4, Cd= | 0.0038682
|  |  |  | @ Cl=0.6, Cd= | 0.012036
alpha (deg) | Cl | Cd | Cm | Cl/Cd
-20 | -0.5482 | 0.22592 | -0.0294 | -2.4265
-19.5 | -0.5287 | 0.21855 | -0.0339 | -2.4191
-19 | -0.5075 | 0.21186 | -0.0384 | -2.3954
-18 | -0.4752 | 0.19419 | -0.0475 | -2.4471
-17.5 | -0.4511 | 0.18837 | -0.0519 | -2.3948
-17 | -0.4331 | 0.18123 | -0.056 | -2.3898
-16.5 | -0.4171 | 0.17284 | -0.0604 | -2.4132
-16 | -0.4033 | 0.16375 | -0.065 | -2.4629
-15.5 | -0.3897 | 0.15491 | -0.0696 | -2.5157
-15 | -0.3743 | 0.14727 | -0.0741 | -2.5416
-14.5 | -0.3672 | 0.13741 | -0.0789 | -2.6723
-14 | -0.3552 | 0.12934 | -0.0833 | -2.7463
-13 | -0.3462 | 0.11068 | -0.0931 | -3.1279
-12.5 | -0.3465 | 0.10097 | -0.0984 | -3.4317
-12 | -0.3578 | 0.09002 | -0.1043 | -3.9747
-11.5 | -0.3795 | 0.07805 | -0.111 | -4.8623
-11 | -0.4145 | 0.06399 | -0.1199 | -6.4776
-10.5 | -0.4558 | 0.04873 | -0.1312 | -9.3536
-10 | -0.4967 | 0.04018 | -0.1313 | -12.3619
-9.5 | -0.5464 | 0.0326 | -0.1256 | -16.7607
-9 | -0.5914 | 0.02603 | -0.1158 | -22.7199
-8.5 | -0.6111 | 0.02075 | -0.1056 | -29.4506
-8 | -0.6032 | 0.0156 | -0.0973 | -38.6667
-7.5 | -0.5603 | 0.01246 | -0.0923 | -44.9679
-7 | -0.5108 | 0.01101 | -0.0877 | -46.3942
-6.5 | -0.4585 | 0.01008 | -0.0837 | -45.4861
-6 | -0.4025 | 0.00944 | -0.0805 | -42.6377
-5.5 | -0.3456 | 0.00891 | -0.0778 | -38.7879
-5 | -0.2885 | 0.00848 | -0.0755 | -34.0212
-4.5 | -0.2305 | 0.00815 | -0.0735 | -28.2822
-4 | -0.1747 | 0.00776 | -0.0712 | -22.5129
-3.5 | -0.1188 | 0.00745 | -0.0692 | -15.9463
-3 | -0.0647 | 0.00718 | -0.0669 | -9.0111
-2.5 | -0.0167 | 0.00687 | -0.0635 | -2.4309
-2 | 0.0243 | 0.00629 | -0.0589 | 3.8633
-1.5 | 0.0585 | 0.00553 | -0.0531 | 10.5787
-1 | 0.0848 | 0.0045 | -0.0456 | 18.8444
-0.5 | 0.1273 | 0.00381 | -0.0412 | 33.4121
0 | 0.1946 | 0.00389 | -0.0418 | 50.0257
0.5 | 0.2617 | 0.00388 | -0.0422 | 67.4485
1 | 0.3292 | 0.0039 | -0.0427 | 84.4103
1.5 | 0.3957 | 0.00386 | -0.0431 | 102.513
2 | 0.4532 | 0.00397 | -0.0415 | 114.1562
2.5 | 0.4671 | 0.00468 | -0.0308 | 99.8077
3 | 0.441 | 0.00591 | -0.0124 | 74.6193
3.5 | 0.4368 | 0.00738 | 0.0005 | 59.187
4 | 0.4535 | 0.00864 | 0.009 | 52.4884
4.5 | 0.4811 | 0.00976 | 0.0154 | 49.293
5 | 0.5148 | 0.01079 | 0.0207 | 47.7108
5.5 | 0.5612 | 0.01151 | 0.024 | 48.7576
6 | 0.6106 | 0.01218 | 0.027 | 50.1314
6.5 | 0.6622 | 0.01282 | 0.0297 | 51.6537
7 | 0.7116 | 0.0136 | 0.0329 | 52.3235
7.5 | 0.7617 | 0.01441 | 0.0362 | 52.8591
8 | 0.8084 | 0.01537 | 0.0401 | 52.596
8.5 | 0.8543 | 0.01648 | 0.0444 | 51.8386
9 | 0.8942 | 0.01799 | 0.0496 | 49.7054
9.5 | 0.9299 | 0.0198 | 0.0552 | 46.9646
10 | 0.9536 | 0.02243 | 0.062 | 42.5145
10.5 | 0.9636 | 0.02637 | 0.0691 | 36.5415
11 | 0.9574 | 0.03165 | 0.076 | 30.2496
11.5 | 0.9208 | 0.03941 | 0.0818 | 23.3646
12 | 0.8759 | 0.04877 | 0.0842 | 17.9598
12.5 | 0.8344 | 0.0595 | 0.0823 | 14.0235
13 | 0.8028 | 0.07144 | 0.0763 | 11.2374
13.5 | 0.7671 | 0.08691 | 0.0657 | 8.8264
14 | 0.7344 | 0.10352 | 0.0553 | 7.0943
14.5 | 0.7051 | 0.11887 | 0.046 | 5.9317
15 | 0.6898 | 0.13184 | 0.0386 | 5.2321
15.5 | 0.6818 | 0.14391 | 0.0318 | 4.7377

## 65. Re 4M Mach 0.00 (1)
BIGFOIL.COM POLAR EXPORT
NACA67-214 a=0.6
NACA67-214 a=0.6 |  |  |  | Cl Max: | 1.23 | at alpha= | 12 | deg
JavaFoil+Calcfoil stall+Eppler ext transition |  |  |  | L/D Max: | 132.747 | at alpha= | 3 | deg
Re: | 4000000 |  |  | Cd Min: | 0.00318 | at alpha= | -0.5 | deg
Mach: | 0 |  |  | Cl=0 at alpha= | -1.425 | deg
|  |  |  | @ Cl=0.1, Cd= | 0.0032094
|  |  |  | @ Cl=0.4, Cd= | 0.0032432
|  |  |  | @ Cl=0.6, Cd= | 0.0050402
alpha (deg) | Cl | Cd | Cm | Cl/Cd
-17 | -0.765 | 0.12467 | 0.002 | -6.138
-16.5 | -0.778 | 0.11779 | 0.002 | -6.603
-16 | -0.789 | 0.11168 | 0.001 | -7.062
-15.5 | -0.798 | 0.10512 | 0.001 | -7.593
-15 | -0.806 | 0.09852 | 0 | -8.184
-14.5 | -0.812 | 0.09281 | 0 | -8.745
-14 | -0.818 | 0.085 | -0.001 | -9.619
-13.5 | -0.822 | 0.07694 | -0.002 | -10.682
-13 | -0.83 | 0.06568 | -0.003 | -12.636
-12.5 | -0.822 | 0.06332 | -0.003 | -12.978
-12 | -0.944 | 0.01603 | -0.006 | -58.898
-11.5 | -0.937 | 0.01414 | -0.007 | -66.284
-11 | -0.921 | 0.01308 | -0.008 | -70.436
-10.5 | -0.9 | 0.01222 | -0.009 | -73.7
-10 | -0.873 | 0.01175 | -0.01 | -74.311
-9.5 | -0.843 | 0.01116 | -0.011 | -75.511
-9 | -0.809 | 0.01061 | -0.012 | -76.212
-8.5 | -0.77 | 0.01021 | -0.013 | -75.441
-8 | -0.729 | 0.00974 | -0.015 | -74.817
-7.5 | -0.684 | 0.0094 | -0.016 | -72.764
-7 | -0.637 | 0.00901 | -0.017 | -70.641
-6.5 | -0.587 | 0.0086 | -0.018 | -68.258
-6 | -0.535 | 0.0083 | -0.019 | -64.44
-5.5 | -0.48 | 0.008 | -0.02 | -60.048
-5 | -0.425 | 0.0077 | -0.021 | -55.148
-4.5 | -0.368 | 0.00746 | -0.023 | -49.314
-4 | -0.31 | 0.0072 | -0.024 | -42.979
-3.5 | -0.25 | 0.00701 | -0.025 | -35.699
-3 | -0.191 | 0.00579 | -0.026 | -32.935
-2.5 | -0.131 | 0.00609 | -0.027 | -21.451
-2 | -0.07 | 0.00328 | -0.029 | -21.456
-1.5 | -0.009 | 0.00328 | -0.03 | -2.889
-1 | 0.051 | 0.00332 | -0.031 | 15.506
-0.5 | 0.113 | 0.00318 | -0.032 | 35.415
0 | 0.174 | 0.00327 | -0.033 | 53.114
0.5 | 0.235 | 0.00338 | -0.034 | 69.352
1 | 0.295 | 0.00328 | -0.036 | 90.118
1.5 | 0.356 | 0.00337 | -0.037 | 105.625
2 | 0.415 | 0.0032 | -0.038 | 129.795
2.5 | 0.475 | 0.00384 | -0.039 | 123.569
3 | 0.534 | 0.00402 | -0.04 | 132.747
3.5 | 0.592 | 0.00489 | -0.041 | 121.154
4 | 0.649 | 0.00596 | -0.042 | 108.897
4.5 | 0.704 | 0.00896 | -0.043 | 78.575
5 | 0.76 | 0.00929 | -0.044 | 81.723
5.5 | 0.813 | 0.00963 | -0.046 | 84.462
6 | 0.866 | 0.01001 | -0.047 | 86.503
6.5 | 0.916 | 0.01062 | -0.048 | 86.255
7 | 0.964 | 0.01108 | -0.049 | 86.974
7.5 | 1.01 | 0.01158 | -0.05 | 87.191
8 | 1.052 | 0.01206 | -0.051 | 87.229
8.5 | 1.092 | 0.01258 | -0.052 | 86.837
9 | 1.129 | 0.01315 | -0.053 | 85.811
9.5 | 1.159 | 0.01372 | -0.054 | 84.479
10 | 1.183 | 0.01437 | -0.055 | 82.367
10.5 | 1.203 | 0.01504 | -0.056 | 79.97
11 | 1.217 | 0.01577 | -0.057 | 77.184
11.5 | 1.226 | 0.01652 | -0.058 | 74.218
12 | 1.23 | 0.0174 | -0.059 | 70.695
12.5 | 1.229 | 0.01832 | -0.06 | 67.09
13 | 1.222 | 0.01948 | -0.061 | 62.753
13.5 | 1.21 | 0.02083 | -0.062 | 58.094
14 | 1.193 | 0.0224 | -0.063 | 53.272
14.5 | 1.171 | 0.0243 | -0.063 | 48.185
15 | 1.144 | 0.02699 | -0.064 | 42.397
15.5 | 1.026 | 0.06087 | -0.056 | 16.855
16 | 0.952 | 0.09532 | -0.047 | 9.99
16.5 | 0.91 | 0.11635 | -0.041 | 7.825
17 | 0.889 | 0.11903 | -0.043 | 7.465

## 66. Re 4M Mach 0.00 (2)
BIGFOIL.COM POLAR EXPORT
NACA67-214 a=0.6
NACA67-214 a=0.6 |  |  |  | Cl Max: | 1.5146 | at alpha= | 20 | deg
XFOIL ncrit=9 |  |  |  | L/D Max: | 103.436 | at alpha= | 1.5 | deg
Re: | 4000000 |  |  | Cd Min: | 0.04746 | at alpha= | 20 | deg
Mach: | 0 |  |  | Cl=0 at alpha= | -1.8164 | deg
|  |  |  | @ Cl=0.1, Cd= | 0.0034525
|  |  |  | @ Cl=0.4, Cd= | 0.0045485
|  |  |  | @ Cl=0.6, Cd= | 0.0087539
alpha (deg) | Cl | Cd | Cm | Cl/Cd
-19.5 | -1.3042 | 0.03829 | -0.1028 | -34.0611
-19 | -1.3016 | 0.03463 | -0.1014 | -37.5859
-18.5 | -1.3048 | 0.03096 | -0.0985 | -42.1447
-18 | -1.2922 | 0.02861 | -0.0961 | -45.166
-17.5 | -1.2842 | 0.02612 | -0.0927 | -49.1654
-17 | -1.2574 | 0.02484 | -0.0906 | -50.62
-16.5 | -1.2427 | 0.0229 | -0.087 | -54.2664
-16 | -1.2132 | 0.02184 | -0.0848 | -55.5495
-15.5 | -1.1933 | 0.02026 | -0.0811 | -58.8993
-15 | -1.17 | 0.01881 | -0.0776 | -62.201
-14.5 | -1.1371 | 0.01795 | -0.0752 | -63.3482
-13.5 | -1.0715 | 0.01609 | -0.07 | -66.5942
-13 | -1.0399 | 0.01498 | -0.067 | -69.4192
-12.5 | -1.0068 | 0.01388 | -0.0641 | -72.536
-12 | -0.9689 | 0.0131 | -0.0618 | -73.9618
-11 | -0.8879 | 0.01175 | -0.0579 | -75.566
-10.5 | -0.8448 | 0.01121 | -0.0563 | -75.3613
-10 | -0.8013 | 0.01069 | -0.0547 | -74.9579
-9.5 | -0.7568 | 0.01025 | -0.0532 | -73.8341
-9 | -0.7123 | 0.0098 | -0.0516 | -72.6837
-8.5 | -0.6687 | 0.00933 | -0.0498 | -71.672
-8 | -0.6243 | 0.00899 | -0.0481 | -69.4438
-7.5 | -0.577 | 0.00871 | -0.047 | -66.2457
-7 | -0.5285 | 0.00831 | -0.0461 | -63.5981
-6.5 | -0.4784 | 0.00801 | -0.0455 | -59.7253
-6 | -0.4276 | 0.00773 | -0.045 | -55.3169
-5.5 | -0.3764 | 0.00746 | -0.0446 | -50.4558
-5 | -0.3243 | 0.00722 | -0.0443 | -44.9169
-4.5 | -0.2721 | 0.00699 | -0.0441 | -38.927
-4 | -0.2193 | 0.00679 | -0.0439 | -32.2975
-3.5 | -0.1668 | 0.00658 | -0.0438 | -25.3495
-3 | -0.1147 | 0.00634 | -0.0435 | -18.0915
-2.5 | -0.0645 | 0.00596 | -0.0428 | -10.8221
-2 | -0.0166 | 0.00548 | -0.0418 | -3.0292
-1.5 | 0.0286 | 0.00489 | -0.0402 | 5.8487
-1 | 0.0727 | 0.00424 | -0.0384 | 17.1462
-0.5 | 0.1091 | 0.00319 | -0.035 | 34.2006
0 | 0.1665 | 0.00311 | -0.0357 | 53.537
0.5 | 0.2242 | 0.00311 | -0.0364 | 72.09
1 | 0.2824 | 0.00312 | -0.0372 | 90.5128
1.5 | 0.3372 | 0.00326 | -0.0373 | 103.4356
2 | 0.3795 | 0.00387 | -0.035 | 98.062
2.5 | 0.4079 | 0.00481 | -0.0298 | 84.8025
3 | 0.4368 | 0.00552 | -0.0248 | 79.1304
3.5 | 0.4582 | 0.00612 | -0.0181 | 74.8693
4 | 0.4833 | 0.00679 | -0.0124 | 71.1782
4.5 | 0.5136 | 0.00748 | -0.0079 | 68.6631
5 | 0.5471 | 0.00817 | -0.0042 | 66.9645
5.5 | 0.5885 | 0.00864 | -0.002 | 68.1134
6 | 0.6309 | 0.00906 | -0.0001 | 69.6358
6.5 | 0.6748 | 0.00944 | 0.0016 | 71.4831
7 | 0.718 | 0.00985 | 0.0032 | 72.8934
7.5 | 0.7615 | 0.01027 | 0.0048 | 74.148
8 | 0.8045 | 0.01075 | 0.0064 | 74.8372
8.5 | 0.8458 | 0.01124 | 0.0082 | 75.2491
9 | 0.8863 | 0.01181 | 0.0102 | 75.0466
9.5 | 0.9266 | 0.01241 | 0.012 | 74.6656
10 | 0.9665 | 0.01301 | 0.0139 | 74.289
10.5 | 1.0043 | 0.01373 | 0.0161 | 73.1464
11 | 1.043 | 0.01442 | 0.018 | 72.3301
11.5 | 1.0811 | 0.0151 | 0.02 | 71.596
12 | 1.1182 | 0.01586 | 0.022 | 70.5044
12.5 | 1.1529 | 0.01674 | 0.0243 | 68.871
13 | 1.1856 | 0.01775 | 0.0267 | 66.7944
13.5 | 1.2167 | 0.01883 | 0.0293 | 64.615
14 | 1.2495 | 0.01982 | 0.0315 | 63.0424
14.5 | 1.2793 | 0.02092 | 0.0341 | 61.152
15 | 1.3099 | 0.02203 | 0.0363 | 59.4598
15.5 | 1.3616 | 0.02359 | 0.0334 | 57.7194
16 | 1.414 | 0.02529 | 0.03 | 55.9114
18 | 1.4693 | 0.03418 | 0.044 | 42.9871
18.5 | 1.4888 | 0.03657 | 0.0456 | 40.711
19 | 1.498 | 0.03992 | 0.0476 | 37.5251
19.5 | 1.5109 | 0.04315 | 0.0489 | 35.0151
20 | 1.5146 | 0.04746 | 0.05 | 31.9132

## 67. Re 4M Mach 0.10 (1)
BIGFOIL.COM POLAR EXPORT
NACA67-214 a=0.6
NACA67-214 a=0.6 |  |  |  | Cl Max: | 1.219 | at alpha= | 12 | deg
JavaFoil+Calcfoil stall+Eppler ext transition |  |  |  | L/D Max: | 133.119 | at alpha= | 3 | deg
Re: | 4000000 |  |  | Cd Min: | 0.00321 | at alpha= | 2 | deg
Mach: | 0.1 |  |  | Cl=0 at alpha= | -1.4193 | deg
|  |  |  | @ Cl=0.1, Cd= | 0.003237
|  |  |  | @ Cl=0.4, Cd= | 0.0032561
|  |  |  | @ Cl=0.6, Cd= | 0.0050221
alpha (deg) | Cl | Cd | Cm | Cl/Cd
-16.5 | -0.741 | 0.12016 | 0.002 | -6.17
-16 | -0.756 | 0.11411 | 0.001 | -6.624
-15.5 | -0.768 | 0.10698 | 0.001 | -7.183
-15 | -0.779 | 0.10131 | 0 | -7.688
-14.5 | -0.788 | 0.09493 | 0 | -8.3
-14 | -0.794 | 0.08932 | -0.001 | -8.889
-13.5 | -0.801 | 0.08109 | -0.002 | -9.873
-13 | -0.805 | 0.07283 | -0.002 | -11.059
-12.5 | -0.819 | 0.05872 | -0.003 | -13.942
-12 | -0.924 | 0.01783 | -0.006 | -51.819
-11.5 | -0.927 | 0.01462 | -0.007 | -63.395
-11 | -0.914 | 0.01343 | -0.008 | -68.103
-10.5 | -0.896 | 0.01238 | -0.009 | -72.388
-10 | -0.871 | 0.01192 | -0.01 | -73.051
-9.5 | -0.842 | 0.01133 | -0.011 | -74.301
-9 | -0.808 | 0.01071 | -0.012 | -75.472
-8.5 | -0.771 | 0.01027 | -0.014 | -75.06
-8 | -0.73 | 0.00981 | -0.015 | -74.387
-7.5 | -0.686 | 0.00948 | -0.016 | -72.349
-7 | -0.639 | 0.00905 | -0.017 | -70.567
-6.5 | -0.589 | 0.00865 | -0.018 | -68.099
-6 | -0.537 | 0.00832 | -0.019 | -64.521
-5.5 | -0.482 | 0.00803 | -0.02 | -60.064
-5 | -0.427 | 0.00773 | -0.022 | -55.187
-4.5 | -0.369 | 0.0075 | -0.023 | -49.295
-4 | -0.311 | 0.00722 | -0.024 | -43.089
-3.5 | -0.252 | 0.00705 | -0.025 | -35.691
-3 | -0.192 | 0.00581 | -0.026 | -32.961
-2.5 | -0.131 | 0.00568 | -0.028 | -23.125
-2 | -0.071 | 0.00326 | -0.029 | -21.684
-1.5 | -0.01 | 0.0033 | -0.03 | -2.888
-1 | 0.052 | 0.0033 | -0.031 | 15.667
-0.5 | 0.113 | 0.00322 | -0.032 | 35.193
0 | 0.174 | 0.00325 | -0.033 | 53.697
0.5 | 0.236 | 0.00336 | -0.035 | 70.056
1 | 0.297 | 0.0033 | -0.036 | 90.042
1.5 | 0.358 | 0.00337 | -0.037 | 106.196
2 | 0.417 | 0.00321 | -0.038 | 129.779
2.5 | 0.477 | 0.00384 | -0.039 | 124.356
3 | 0.537 | 0.00403 | -0.04 | 133.119
3.5 | 0.595 | 0.00493 | -0.041 | 120.563
4 | 0.652 | 0.00598 | -0.043 | 108.955
4.5 | 0.707 | 0.00899 | -0.044 | 78.676
5 | 0.763 | 0.00935 | -0.045 | 81.6
5.5 | 0.817 | 0.00969 | -0.046 | 84.278
6 | 0.869 | 0.01008 | -0.047 | 86.271
6.5 | 0.92 | 0.01051 | -0.048 | 87.527
7 | 0.967 | 0.01116 | -0.049 | 86.693
7.5 | 1.013 | 0.01166 | -0.05 | 86.831
8 | 1.055 | 0.01216 | -0.051 | 86.781
8.5 | 1.094 | 0.01271 | -0.052 | 86.058
9 | 1.13 | 0.01327 | -0.053 | 85.126
9.5 | 1.159 | 0.01388 | -0.055 | 83.496
10 | 1.182 | 0.01455 | -0.056 | 81.207
10.5 | 1.199 | 0.01523 | -0.057 | 78.756
11 | 1.212 | 0.01597 | -0.058 | 75.877
11.5 | 1.218 | 0.0168 | -0.059 | 72.494
12 | 1.219 | 0.01766 | -0.06 | 68.992
12.5 | 1.214 | 0.01863 | -0.061 | 65.153
13 | 1.203 | 0.01973 | -0.061 | 60.989
13.5 | 1.186 | 0.02143 | -0.062 | 55.342
14 | 1.163 | 0.02334 | -0.063 | 49.822
14.5 | 1.137 | 0.02538 | -0.063 | 44.78
15 | 0.969 | 0.08331 | -0.048 | 11.626
15.5 | 0.937 | 0.09252 | -0.047 | 10.129
16 | 0.9 | 0.10673 | -0.043 | 8.429
16.5 | 0.865 | 0.11997 | -0.04 | 7.21
17 | 0.835 | 0.12835 | -0.039 | 6.508

## 68. Re 4M Mach 0.10 (2)
BIGFOIL.COM POLAR EXPORT
NACA67-214 a=0.6
NACA67-214 a=0.6 |  |  |  | Cl Max: | 1.4974 | at alpha= | 19.5 | deg
XFOIL ncrit=9 |  |  |  | L/D Max: | 104.018 | at alpha= | 1.5 | deg
Re: | 4000000 |  |  | Cd Min: | 0.05671 | at alpha= | -20 | deg
Mach: | 0.1 |  |  | Cl=0 at alpha= | -1.8264 | deg
|  |  |  | @ Cl=0.1, Cd= | 0.0034821
|  |  |  | @ Cl=0.4, Cd= | 0.0045068
|  |  |  | @ Cl=0.6, Cd= | 0.0088304
alpha (deg) | Cl | Cd | Cm | Cl/Cd
-20 | -1.2012 | 0.05671 | -0.1019 | -21.1814
-19.5 | -1.2413 | 0.04613 | -0.1058 | -26.9087
-19 | -1.2519 | 0.04032 | -0.106 | -31.0491
-18 | -1.2635 | 0.03169 | -0.1019 | -39.8706
-17.5 | -1.2642 | 0.02842 | -0.0983 | -44.4828
-17 | -1.2402 | 0.02682 | -0.0961 | -46.2416
-16.5 | -1.2307 | 0.02446 | -0.0922 | -50.3148
-16 | -1.2034 | 0.02319 | -0.0897 | -51.8931
-15.5 | -1.1876 | 0.0213 | -0.0855 | -55.7559
-15 | -1.1674 | 0.01962 | -0.0817 | -59.5005
-14.5 | -1.1355 | 0.01864 | -0.079 | -60.9174
-13.5 | -1.0724 | 0.01657 | -0.0731 | -64.7194
-13 | -1.0375 | 0.01565 | -0.0704 | -66.2939
-12.5 | -1.0077 | 0.0143 | -0.0669 | -70.4685
-12 | -0.9707 | 0.01343 | -0.0643 | -72.2785
-11 | -0.8902 | 0.01193 | -0.0599 | -74.6186
-10.5 | -0.8468 | 0.01136 | -0.0582 | -74.5423
-10 | -0.8031 | 0.01081 | -0.0565 | -74.2923
-9.5 | -0.7582 | 0.01034 | -0.0549 | -73.3269
-9 | -0.7128 | 0.00993 | -0.0533 | -71.7825
-8.5 | -0.6689 | 0.00941 | -0.0514 | -71.084
-8 | -0.6243 | 0.00903 | -0.0496 | -69.1362
-7.5 | -0.578 | 0.00874 | -0.0481 | -66.1327
-7 | -0.5295 | 0.00835 | -0.0471 | -63.4132
-6.5 | -0.4792 | 0.00805 | -0.0464 | -59.528
-6 | -0.4284 | 0.00775 | -0.0458 | -55.2774
-5.5 | -0.3769 | 0.00748 | -0.0453 | -50.3877
-5 | -0.3247 | 0.00724 | -0.045 | -44.8481
-4.5 | -0.2722 | 0.00701 | -0.0447 | -38.8302
-4 | -0.2193 | 0.0068 | -0.0445 | -32.25
-3.5 | -0.1666 | 0.00659 | -0.0443 | -25.2807
-3 | -0.1142 | 0.00636 | -0.044 | -17.956
-2 | -0.0158 | 0.00549 | -0.0422 | -2.878
-1.5 | 0.0297 | 0.00491 | -0.0406 | 6.0489
-1 | 0.0736 | 0.00425 | -0.0387 | 17.3176
-0.5 | 0.1097 | 0.0032 | -0.0352 | 34.2812
0 | 0.1675 | 0.00312 | -0.0359 | 53.6859
0.5 | 0.2255 | 0.00312 | -0.0366 | 72.2756
1 | 0.284 | 0.00313 | -0.0374 | 90.7348
1.5 | 0.3391 | 0.00326 | -0.0375 | 104.0184
2 | 0.3815 | 0.00387 | -0.0351 | 98.5788
2.5 | 0.4091 | 0.00482 | -0.0297 | 84.8755
3 | 0.437 | 0.00554 | -0.0244 | 78.8809
4 | 0.4819 | 0.00684 | -0.0115 | 70.4532
4.5 | 0.5127 | 0.00753 | -0.0071 | 68.0876
5 | 0.5461 | 0.00823 | -0.0033 | 66.3548
5.5 | 0.5877 | 0.00871 | -0.0011 | 67.4742
6 | 0.6306 | 0.00913 | 0.0008 | 69.069
6.5 | 0.6748 | 0.00951 | 0.0024 | 70.9569
7 | 0.7179 | 0.00994 | 0.0042 | 72.2233
7.5 | 0.7622 | 0.01036 | 0.0058 | 73.5714
8 | 0.8047 | 0.01087 | 0.0075 | 74.0294
8.5 | 0.8465 | 0.01137 | 0.0094 | 74.4503
9 | 0.8873 | 0.01195 | 0.0114 | 74.251
9.5 | 0.9276 | 0.01256 | 0.0134 | 73.8535
10 | 0.968 | 0.01318 | 0.0153 | 73.4446
10.5 | 1.0051 | 0.01395 | 0.0177 | 72.0502
11 | 1.045 | 0.01462 | 0.0195 | 71.4774
11.5 | 1.0832 | 0.01534 | 0.0216 | 70.6128
12 | 1.12 | 0.01615 | 0.0238 | 69.3498
12.5 | 1.1545 | 0.0171 | 0.0263 | 67.5146
13 | 1.1863 | 0.0182 | 0.029 | 65.1813
13.5 | 1.2193 | 0.01922 | 0.0314 | 63.4391
14.5 | 1.2808 | 0.02147 | 0.0366 | 59.6553
15 | 1.312 | 0.02266 | 0.0388 | 57.8994
15.5 | 1.3633 | 0.02441 | 0.036 | 55.8501
16 | 1.4143 | 0.02629 | 0.0329 | 53.7961
18 | 1.4647 | 0.03593 | 0.0474 | 40.7654
18.5 | 1.4824 | 0.03861 | 0.049 | 38.3942
19 | 1.4889 | 0.04241 | 0.0509 | 35.1073
19.5 | 1.4974 | 0.04631 | 0.0521 | 32.3343
20 | 1.4964 | 0.05137 | 0.0529 | 29.1298

## 69. Re 4M Mach 0.25 (1)
BIGFOIL.COM POLAR EXPORT
NACA67-214 a=0.6
NACA67-214 a=0.6 |  |  |  | Cl Max: | 1.165 | at alpha= | 10.5 | deg
JavaFoil+Calcfoil stall+Eppler ext transition |  |  |  | L/D Max: | 133.837 | at alpha= | 3 | deg
Re: | 4000000 |  |  | Cd Min: | 0.0031 | at alpha= | 1 | deg
Mach: | 0.25 |  |  | Cl=0 at alpha= | -1.4206 | deg
|  |  |  | @ Cl=0.1, Cd= | 0.0032222
|  |  |  | @ Cl=0.4, Cd= | 0.0037641
|  |  |  | @ Cl=0.6, Cd= | 0.0049073
alpha (deg) | Cl | Cd | Cm | Cl/Cd
-15.5 | -0.508 | 0.11758 | 0.001 | -4.321
-15 | -0.55 | 0.11244 | 0 | -4.889
-14.5 | -0.587 | 0.10552 | 0 | -5.567
-14 | -0.621 | 0.09873 | -0.001 | -6.288
-13.5 | -0.65 | 0.09366 | -0.001 | -6.936
-13 | -0.673 | 0.08606 | -0.002 | -7.824
-12.5 | -0.693 | 0.07997 | -0.003 | -8.662
-12 | -0.707 | 0.07383 | -0.003 | -9.577
-11.5 | -0.713 | 0.07017 | -0.004 | -10.162
-11 | -0.753 | 0.04417 | -0.006 | -17.048
-10.5 | -0.853 | 0.01373 | -0.009 | -62.168
-10 | -0.843 | 0.01282 | -0.01 | -65.757
-9.5 | -0.826 | 0.01201 | -0.012 | -68.738
-9 | -0.801 | 0.01136 | -0.013 | -70.543
-8.5 | -0.77 | 0.01078 | -0.014 | -71.469
-8 | -0.734 | 0.01025 | -0.015 | -71.606
-7.5 | -0.693 | 0.00981 | -0.016 | -70.651
-7 | -0.648 | 0.00934 | -0.017 | -69.427
-6.5 | -0.599 | 0.00894 | -0.019 | -67.075
-6 | -0.548 | 0.00857 | -0.02 | -63.89
-5.5 | -0.493 | 0.00822 | -0.021 | -60.009
-5 | -0.437 | 0.00789 | -0.022 | -55.342
-4.5 | -0.379 | 0.00762 | -0.023 | -49.651
-4 | -0.319 | 0.00737 | -0.025 | -43.261
-3.5 | -0.258 | 0.00716 | -0.026 | -36.054
-3 | -0.197 | 0.00695 | -0.027 | -28.28
-2.5 | -0.135 | 0.00672 | -0.028 | -20.038
-2 | -0.073 | 0.00331 | -0.03 | -21.944
-1.5 | -0.01 | 0.00331 | -0.031 | -2.958
-1 | 0.053 | 0.00317 | -0.032 | 16.759
-0.5 | 0.116 | 0.00324 | -0.033 | 35.944
0 | 0.179 | 0.00312 | -0.034 | 57.351
0.5 | 0.242 | 0.0032 | -0.036 | 75.683
1 | 0.305 | 0.0031 | -0.037 | 98.129
1.5 | 0.367 | 0.00371 | -0.038 | 99.104
2 | 0.428 | 0.00381 | -0.039 | 112.454
2.5 | 0.49 | 0.0039 | -0.04 | 125.663
3 | 0.551 | 0.00411 | -0.041 | 133.837
3.5 | 0.61 | 0.00507 | -0.043 | 120.387
4 | 0.668 | 0.00644 | -0.044 | 103.807
4.5 | 0.725 | 0.00927 | -0.045 | 78.249
5 | 0.782 | 0.00962 | -0.046 | 81.226
5.5 | 0.836 | 0.01001 | -0.047 | 83.523
6 | 0.889 | 0.01043 | -0.048 | 85.223
6.5 | 0.938 | 0.01109 | -0.049 | 84.616
7 | 0.985 | 0.01163 | -0.05 | 84.718
7.5 | 1.028 | 0.0122 | -0.052 | 84.303
8 | 1.067 | 0.01274 | -0.053 | 83.814
8.5 | 1.102 | 0.01337 | -0.054 | 82.418
9 | 1.132 | 0.01404 | -0.055 | 80.617
9.5 | 1.152 | 0.01475 | -0.056 | 78.127
10 | 1.163 | 0.01556 | -0.057 | 74.714
10.5 | 1.165 | 0.01631 | -0.058 | 71.405
11 | 1.158 | 0.01731 | -0.059 | 66.896
11.5 | 1.142 | 0.01836 | -0.06 | 62.207
12 | 1.115 | 0.01974 | -0.061 | 56.495
12.5 | 1.077 | 0.02166 | -0.062 | 49.728
13 | 1.021 | 0.02581 | -0.062 | 39.57
13.5 | 0.834 | 0.08608 | -0.04 | 9.691
14 | 0.779 | 0.09729 | -0.037 | 8.012
14.5 | 0.724 | 0.1061 | -0.036 | 6.826
15 | 0.666 | 0.11396 | -0.035 | 5.842
15.5 | 0.603 | 0.11886 | -0.036 | 5.077

## 70. Re 4M Mach 0.25 (2)
BIGFOIL.COM POLAR EXPORT
NACA67-214 a=0.6
NACA67-214 a=0.6 |  |  |  | Cl Max: | 1.3648 | at alpha= | 17.5 | deg
XFOIL ncrit=9 |  |  |  | L/D Max: | 105.909 | at alpha= | 1.5 | deg
Re: | 4000000 |  |  | Cd Min: | 0.19737 | at alpha= | -19.5 | deg
Mach: | 0.25 |  |  | Cl=0 at alpha= | -1.8857 | deg
|  |  |  | @ Cl=0.1, Cd= | 0.0036578
|  |  |  | @ Cl=0.4, Cd= | 0.0042424
|  |  |  | @ Cl=0.6, Cd= | 0.0092514
alpha (deg) | Cl | Cd | Cm | Cl/Cd
-19.5 | -0.5159 | 0.19737 | -0.0337 | -2.6139
-17.5 | -0.6366 | 0.12611 | -0.067 | -5.048
-17 | -0.8516 | 0.08001 | -0.0941 | -10.6437
-16.5 | -0.964 | 0.05203 | -0.1132 | -18.5278
-16 | -0.9948 | 0.04289 | -0.1162 | -23.1942
-15.5 | -1.0406 | 0.03488 | -0.1142 | -29.8337
-15 | -1.0657 | 0.02961 | -0.1093 | -35.9912
-14.5 | -1.0667 | 0.02624 | -0.1042 | -40.6517
-14 | -1.0654 | 0.0232 | -0.0983 | -45.9224
-13.5 | -1.0478 | 0.02109 | -0.0934 | -49.6823
-13 | -1.0272 | 0.01912 | -0.0883 | -53.7238
-12.5 | -0.9961 | 0.01775 | -0.0843 | -56.1183
-12 | -0.9719 | 0.01585 | -0.0792 | -61.3186
-11.5 | -0.939 | 0.01442 | -0.075 | -65.1179
-11 | -0.9003 | 0.01326 | -0.0717 | -67.8959
-10.5 | -0.8572 | 0.01239 | -0.0689 | -69.1848
-10 | -0.8125 | 0.01164 | -0.0664 | -69.8024
-9.5 | -0.7663 | 0.01099 | -0.0641 | -69.727
-9 | -0.7195 | 0.01041 | -0.062 | -69.1162
-8.5 | -0.6715 | 0.00994 | -0.06 | -67.5553
-8 | -0.6252 | 0.00937 | -0.0578 | -66.7236
-7.5 | -0.5773 | 0.00893 | -0.0559 | -64.6473
-7 | -0.529 | 0.00856 | -0.054 | -61.7991
-6.5 | -0.4816 | 0.0082 | -0.052 | -58.7317
-6 | -0.4314 | 0.00788 | -0.0506 | -54.7462
-5.5 | -0.3785 | 0.00763 | -0.0498 | -49.6068
-5 | -0.326 | 0.00734 | -0.049 | -44.4142
-4.5 | -0.2721 | 0.00712 | -0.0484 | -38.2163
-4 | -0.2186 | 0.00688 | -0.0479 | -31.7733
-3.5 | -0.1646 | 0.00669 | -0.0474 | -24.6039
-3 | -0.1104 | 0.00645 | -0.0471 | -17.1163
-2.5 | -0.059 | 0.00607 | -0.0462 | -9.7199
-2 | -0.0104 | 0.00559 | -0.0448 | -1.8605
-1.5 | 0.0351 | 0.005 | -0.0429 | 7.02
-1 | 0.0786 | 0.00432 | -0.0405 | 18.1944
-0.5 | 0.1135 | 0.00324 | -0.0364 | 35.0309
0 | 0.1729 | 0.00315 | -0.037 | 54.8889
0.5 | 0.2326 | 0.00316 | -0.0377 | 73.6076
1 | 0.2929 | 0.00317 | -0.0386 | 92.3975
1.5 | 0.3495 | 0.0033 | -0.0386 | 105.9091
2 | 0.392 | 0.00389 | -0.0358 | 100.7712
2.5 | 0.4147 | 0.00489 | -0.029 | 84.8057
3 | 0.4325 | 0.00558 | -0.0211 | 77.509
3.5 | 0.4483 | 0.00634 | -0.0129 | 70.7098
4 | 0.4748 | 0.0071 | -0.0072 | 66.8732
4.5 | 0.5076 | 0.00781 | -0.0028 | 64.9936
5 | 0.541 | 0.00858 | 0.0013 | 63.0536
5.5 | 0.584 | 0.00909 | 0.0036 | 64.2464
6 | 0.6286 | 0.00954 | 0.0056 | 65.891
6.5 | 0.6748 | 0.00994 | 0.0073 | 67.8873
7 | 0.7186 | 0.01043 | 0.0095 | 68.8974
7.5 | 0.7648 | 0.01088 | 0.0112 | 70.2941
8 | 0.8086 | 0.01145 | 0.0133 | 70.6201
8.5 | 0.851 | 0.01206 | 0.0156 | 70.5638
9 | 0.893 | 0.01271 | 0.018 | 70.2596
9.5 | 0.9344 | 0.01342 | 0.0204 | 69.6274
10 | 0.9743 | 0.01425 | 0.0231 | 68.3719
10.5 | 1.0142 | 0.01503 | 0.0257 | 67.4784
11 | 1.055 | 0.01586 | 0.0282 | 66.5195
11.5 | 1.0922 | 0.01682 | 0.0311 | 64.9346
12 | 1.1272 | 0.018 | 0.0343 | 62.6222
12.5 | 1.1602 | 0.01925 | 0.0376 | 60.2701
13 | 1.1933 | 0.02058 | 0.0408 | 57.9835
13.5 | 1.2252 | 0.02192 | 0.0441 | 55.8942
14 | 1.2533 | 0.02359 | 0.0476 | 53.1284
14.5 | 1.2789 | 0.02538 | 0.0513 | 50.3901
15.5 | 1.3379 | 0.03172 | 0.0525 | 42.1784
16.5 | 1.3571 | 0.03887 | 0.0589 | 34.9138
17 | 1.3594 | 0.04344 | 0.0614 | 31.2937
17.5 | 1.3648 | 0.04811 | 0.0629 | 28.3683
18 | 1.3529 | 0.05489 | 0.0634 | 24.6475
18.5 | 1.3338 | 0.06325 | 0.0623 | 21.0877
19 | 1.2983 | 0.07458 | 0.0583 | 17.4082
19.5 | 1.2658 | 0.08685 | 0.0523 | 14.5746
20 | 1.197 | 0.10626 | 0.0408 | 11.2648

## 71. Re 4M Mach 0.50 (1)
BIGFOIL.COM POLAR EXPORT
NACA67-214 a=0.6
NACA67-214 a=0.6 |  |  |  | Cl Max: | 1.169 | at alpha= | 20 | deg
JavaFoil+Calcfoil stall+Eppler ext transition |  |  |  | L/D Max: | 136.834 | at alpha= | 3 | deg
Re: | 4000000 |  |  | Cd Min: | 0.00279 | at alpha= | -1.5 | deg
Mach: | 0.5 |  |  | Cl=0 at alpha= | -1.4214 | deg
|  |  |  | @ Cl=0.1, Cd= | 0.003272
|  |  |  | @ Cl=0.4, Cd= | 0.0039117
|  |  |  | @ Cl=0.6, Cd= | 0.0044276
alpha (deg) | Cl | Cd | Cm | Cl/Cd
-20 | -1.021 | 0.15962 | 0.007 | -6.397
-19.5 | -0.994 | 0.15674 | 0.006 | -6.342
-19 | -0.967 | 0.15056 | 0.006 | -6.423
-18.5 | -0.94 | 0.14787 | 0.005 | -6.358
-18 | -0.915 | 0.14584 | 0.004 | -6.271
-17.5 | -0.885 | 0.14051 | 0.003 | -6.299
-17 | -0.858 | 0.13567 | 0.003 | -6.322
-16.5 | -0.831 | 0.13228 | 0.002 | -6.28
-16 | -0.804 | 0.12823 | 0.002 | -6.269
-15.5 | -0.778 | 0.12514 | 0.001 | -6.214
-15 | -0.75 | 0.1154 | 0 | -6.496
-14.5 | -0.721 | 0.10973 | 0 | -6.57
-14 | -0.694 | 0.10765 | -0.001 | -6.446
-13.5 | -0.667 | 0.10216 | -0.002 | -6.527
-13 | -0.64 | 0.09881 | -0.002 | -6.474
-12.5 | -0.612 | 0.0958 | -0.003 | -6.391
-12 | -0.584 | 0.08748 | -0.003 | -6.677
-11.5 | -0.557 | 0.08045 | -0.004 | -6.922
-11 | -0.53 | 0.07324 | -0.005 | -7.237
-10.5 | -0.503 | 0.06805 | -0.005 | -7.387
-10 | -0.474 | 0.07959 | -0.006 | -5.962
-9.5 | -0.447 | 0.06963 | -0.006 | -6.415
-9 | -0.42 | 0.0599 | -0.007 | -7.006
-8.5 | -0.393 | 0.05333 | -0.008 | -7.374
-8 | -0.364 | 0.05622 | -0.008 | -6.478
-7.5 | -0.338 | 0.04949 | -0.009 | -6.825
-7 | -0.605 | 0.01176 | -0.019 | -51.428
-6.5 | -0.609 | 0.01056 | -0.021 | -57.698
-6 | -0.578 | 0.00981 | -0.022 | -58.946
-5.5 | -0.532 | 0.00927 | -0.023 | -57.362
-5 | -0.477 | 0.00883 | -0.025 | -54.035
-4.5 | -0.417 | 0.00827 | -0.026 | -50.359
-4 | -0.352 | 0.00793 | -0.027 | -44.423
-3.5 | -0.286 | 0.00759 | -0.029 | -37.692
-3 | -0.218 | 0.00718 | -0.03 | -30.383
-2.5 | -0.15 | 0.00694 | -0.031 | -21.586
-2 | -0.081 | 0.00282 | -0.033 | -28.715
-1.5 | -0.011 | 0.00279 | -0.034 | -3.912
-1 | 0.059 | 0.00322 | -0.036 | 18.427
-0.5 | 0.13 | 0.00331 | -0.037 | 39.243
0 | 0.2 | 0.00342 | -0.038 | 58.355
0.5 | 0.269 | 0.00359 | -0.04 | 74.996
1 | 0.339 | 0.00372 | -0.041 | 91.275
1.5 | 0.409 | 0.00394 | -0.042 | 103.653
2 | 0.476 | 0.00407 | -0.044 | 117.076
2.5 | 0.544 | 0.00423 | -0.045 | 128.708
3 | 0.612 | 0.00447 | -0.046 | 136.834
3.5 | 0.677 | 0.00645 | -0.047 | 104.937
4 | 0.74 | 0.01005 | -0.049 | 73.643
4.5 | 0.801 | 0.01051 | -0.05 | 76.225
5 | 0.859 | 0.01102 | -0.051 | 77.993
5.5 | 0.912 | 0.0116 | -0.052 | 78.647
6 | 0.957 | 0.01253 | -0.054 | 76.38
6.5 | 0.991 | 0.01333 | -0.055 | 74.383
7 | 1.006 | 0.01424 | -0.056 | 70.649
7.5 | 0.983 | 0.01542 | -0.057 | 63.786
8 | 0.793 | 0.01647 | -0.059 | 48.176
8.5 | 0.551 | 0.05482 | -0.034 | 10.058
9 | 0.574 | 0.06497 | -0.03 | 8.838
9.5 | 0.602 | 0.0638 | -0.031 | 9.437
10 | 0.628 | 0.07178 | -0.031 | 8.754
10.5 | 0.655 | 0.082 | -0.032 | 7.993
11 | 0.684 | 0.0726 | -0.034 | 9.419
11.5 | 0.71 | 0.08012 | -0.034 | 8.863
12 | 0.737 | 0.0892 | -0.034 | 8.26
12.5 | 0.765 | 0.09774 | -0.036 | 7.823
13 | 0.791 | 0.1016 | -0.037 | 7.79
13.5 | 0.818 | 0.10577 | -0.038 | 7.735
14 | 0.845 | 0.10949 | -0.038 | 7.715
14.5 | 0.873 | 0.11709 | -0.041 | 7.456
15 | 0.901 | 0.12345 | -0.043 | 7.3
15.5 | 0.926 | 0.11991 | -0.042 | 7.726
16 | 0.953 | 0.12458 | -0.043 | 7.652
16.5 | 0.981 | 0.13079 | -0.045 | 7.498
17 | 1.011 | 0.13578 | -0.048 | 7.446
17.5 | 1.035 | 0.13747 | -0.047 | 7.528
18 | 1.061 | 0.14432 | -0.048 | 7.355
18.5 | 1.088 | 0.14671 | -0.049 | 7.419
19 | 1.12 | 0.15382 | -0.053 | 7.284
19.5 | 1.143 | 0.15508 | -0.052 | 7.37
20 | 1.169 | 0.16208 | -0.053 | 7.211

## 72. Re 4M Mach 0.50 (2)
BIGFOIL.COM POLAR EXPORT
NACA67-214 a=0.6
NACA67-214 a=0.6 |  |  |  | Cl Max: | 0.993 | at alpha= | 10.5 | deg
XFOIL ncrit=9 |  |  |  | L/D Max: | 114.133 | at alpha= | 1.5 | deg
Re: | 4000000 |  |  | Cd Min: | 0.14053 | at alpha= | 15.5 | deg
Mach: | 0.5 |  |  | Cl=0 at alpha= | -2.2572 | deg
|  |  |  | @ Cl=0.1, Cd= | 0.0048186
|  |  |  | @ Cl=0.4, Cd= | 0.0035299
|  |  |  | @ Cl=0.6, Cd= | 0.011238
alpha (deg) | Cl | Cd | Cm | Cl/Cd
-13.5 | -0.3628 | 0.11664 | -0.0897 | -3.1104
-13 | -0.374 | 0.1049 | -0.0961 | -3.5653
-12.5 | -0.3689 | 0.09664 | -0.1008 | -3.8173
-12 | -0.3823 | 0.08577 | -0.1068 | -4.4573
-11.5 | -0.4 | 0.07468 | -0.1132 | -5.3562
-11 | -0.4325 | 0.05938 | -0.1244 | -7.2836
-10.5 | -0.4735 | 0.04658 | -0.1325 | -10.1653
-10 | -0.5138 | 0.0386 | -0.1314 | -13.3109
-9.5 | -0.5592 | 0.03164 | -0.125 | -17.6738
-9 | -0.6067 | 0.02506 | -0.1144 | -24.2099
-8.5 | -0.6446 | 0.0184 | -0.102 | -35.0326
-8 | -0.6257 | 0.01347 | -0.0948 | -46.4514
-7.5 | -0.579 | 0.01126 | -0.0896 | -51.421
-7 | -0.5268 | 0.01011 | -0.0852 | -52.1068
-6.5 | -0.4717 | 0.00934 | -0.0815 | -50.5032
-6 | -0.4155 | 0.00873 | -0.0783 | -47.5945
-5.5 | -0.3579 | 0.00828 | -0.0756 | -43.2246
-5 | -0.3 | 0.00792 | -0.0733 | -37.8788
-4.5 | -0.2432 | 0.00757 | -0.071 | -32.1268
-4 | -0.1861 | 0.00727 | -0.069 | -25.5983
-3.5 | -0.1297 | 0.00698 | -0.067 | -18.5817
-3 | -0.0755 | 0.00673 | -0.0646 | -11.2184
-2.5 | -0.0235 | 0.00648 | -0.0619 | -3.6265
-2 | 0.0249 | 0.00599 | -0.0587 | 4.1569
-1.5 | 0.0679 | 0.00539 | -0.0546 | 12.5974
-1 | 0.1061 | 0.00471 | -0.0496 | 22.5265
-0.5 | 0.1297 | 0.00341 | -0.0416 | 38.0352
0 | 0.1968 | 0.00335 | -0.0422 | 58.7463
0.5 | 0.2642 | 0.00335 | -0.0427 | 78.8657
1 | 0.3317 | 0.00337 | -0.0433 | 98.4273
1.5 | 0.3949 | 0.00346 | -0.043 | 114.1329
2 | 0.4343 | 0.004 | -0.0377 | 108.575
2.5 | 0.4175 | 0.00501 | -0.0207 | 83.3333
3 | 0.415 | 0.00623 | -0.0076 | 66.6132
3.5 | 0.4253 | 0.00745 | 0.0024 | 57.0872
4 | 0.4515 | 0.00847 | 0.0092 | 53.3058
4.5 | 0.4856 | 0.00942 | 0.0146 | 51.5499
5 | 0.524 | 0.01033 | 0.0192 | 50.726
5.5 | 0.5744 | 0.01092 | 0.0219 | 52.6007
6 | 0.6251 | 0.01155 | 0.0247 | 54.1212
7 | 0.7276 | 0.01285 | 0.0306 | 56.6226
7.5 | 0.7766 | 0.01365 | 0.0342 | 56.8938
8 | 0.825 | 0.01458 | 0.038 | 56.5844
8.5 | 0.8723 | 0.01562 | 0.0422 | 55.8451
9 | 0.9168 | 0.01687 | 0.047 | 54.345
9.5 | 0.9549 | 0.01849 | 0.0527 | 51.6441
10 | 0.9808 | 0.02096 | 0.0596 | 46.7939
10.5 | 0.993 | 0.02451 | 0.0671 | 40.5141
11 | 0.9735 | 0.03058 | 0.0752 | 31.8345
11.5 | 0.9392 | 0.03801 | 0.0813 | 24.7093
12 | 0.9014 | 0.04644 | 0.0845 | 19.41
13 | 0.8361 | 0.06709 | 0.0792 | 12.4624
13.5 | 0.8005 | 0.08145 | 0.0697 | 9.8281
14 | 0.7731 | 0.09713 | 0.0592 | 7.9594
14.5 | 0.7489 | 0.11152 | 0.0505 | 6.7154
15 | 0.7277 | 0.12531 | 0.0421 | 5.8072
15.5 | 0.7024 | 0.14053 | 0.033 | 4.9982

## 73. Re 5M Mach 0.00 (1)
BIGFOIL.COM POLAR EXPORT
NACA67-214 a=0.6
NACA67-214 a=0.6 |  |  |  | Cl Max: | 1.231 | at alpha= | 12 | deg
JavaFoil+Calcfoil stall+Eppler ext transition |  |  |  | L/D Max: | 123.962 | at alpha= | 2.5 | deg
Re: | 5000000 |  |  | Cd Min: | 0.00317 | at alpha= | -1.5 | deg
Mach: | 0 |  |  | Cl=0 at alpha= | -1.425 | deg
|  |  |  | @ Cl=0.1, Cd= | 0.003289
|  |  |  | @ Cl=0.4, Cd= | 0.003362
|  |  |  | @ Cl=0.6, Cd= | 0.0057776
alpha (deg) | Cl | Cd | Cm | Cl/Cd
-17 | -0.766 | 0.12171 | 0.002 | -6.296
-16.5 | -0.779 | 0.11554 | 0.002 | -6.742
-16 | -0.791 | 0.10875 | 0.001 | -7.271
-15.5 | -0.801 | 0.10206 | 0.001 | -7.844
-15 | -0.809 | 0.09552 | 0 | -8.473
-14.5 | -0.815 | 0.0895 | 0 | -9.107
-14 | -0.823 | 0.08063 | -0.001 | -10.206
-13.5 | -0.835 | 0.06816 | -0.002 | -12.244
-13 | -0.949 | 0.0196 | -0.004 | -48.398
-12.5 | -0.943 | 0.01857 | -0.005 | -50.766
-12 | -0.951 | 0.01454 | -0.006 | -65.399
-11.5 | -0.94 | 0.01339 | -0.007 | -70.197
-11 | -0.923 | 0.01249 | -0.008 | -73.858
-10.5 | -0.901 | 0.01173 | -0.009 | -76.841
-10 | -0.874 | 0.01126 | -0.01 | -77.629
-9.5 | -0.844 | 0.01069 | -0.011 | -78.938
-9 | -0.809 | 0.01017 | -0.012 | -79.533
-8.5 | -0.771 | 0.0098 | -0.013 | -78.624
-8 | -0.729 | 0.00936 | -0.015 | -77.957
-7.5 | -0.685 | 0.00903 | -0.016 | -75.832
-7 | -0.637 | 0.00866 | -0.017 | -73.593
-6.5 | -0.587 | 0.00826 | -0.018 | -71.063
-6 | -0.535 | 0.00795 | -0.019 | -67.332
-5.5 | -0.481 | 0.00767 | -0.02 | -62.735
-5 | -0.425 | 0.0074 | -0.022 | -57.448
-4.5 | -0.368 | 0.00715 | -0.023 | -51.496
-4 | -0.31 | 0.00588 | -0.024 | -52.708
-3.5 | -0.251 | 0.00571 | -0.025 | -43.858
-3 | -0.191 | 0.006 | -0.026 | -31.815
-2.5 | -0.131 | 0.00585 | -0.027 | -22.345
-2 | -0.07 | 0.00393 | -0.029 | -17.883
-1.5 | -0.009 | 0.00317 | -0.03 | -2.987
-1 | 0.051 | 0.00321 | -0.031 | 16.026
-0.5 | 0.113 | 0.00331 | -0.032 | 33.991
0 | 0.174 | 0.00322 | -0.033 | 53.931
0.5 | 0.235 | 0.00333 | -0.034 | 70.342
1 | 0.295 | 0.0032 | -0.036 | 92.243
1.5 | 0.356 | 0.00328 | -0.037 | 108.593
2 | 0.415 | 0.00339 | -0.038 | 122.591
2.5 | 0.475 | 0.00383 | -0.039 | 123.962
3 | 0.533 | 0.00472 | -0.04 | 113.094
3.5 | 0.591 | 0.00561 | -0.041 | 105.385
4 | 0.649 | 0.00669 | -0.042 | 96.935
4.5 | 0.705 | 0.0086 | -0.043 | 81.97
5 | 0.76 | 0.00893 | -0.045 | 85.128
5.5 | 0.814 | 0.00926 | -0.046 | 87.912
6 | 0.866 | 0.00963 | -0.047 | 89.932
6.5 | 0.917 | 0.01022 | -0.048 | 89.669
7 | 0.965 | 0.01065 | -0.049 | 90.597
7.5 | 1.01 | 0.01111 | -0.05 | 90.959
8 | 1.053 | 0.01158 | -0.051 | 90.974
8.5 | 1.093 | 0.01207 | -0.052 | 90.513
9 | 1.129 | 0.01263 | -0.053 | 89.455
9.5 | 1.16 | 0.01317 | -0.054 | 88.09
10 | 1.184 | 0.01379 | -0.055 | 85.904
10.5 | 1.204 | 0.01444 | -0.056 | 83.351
11 | 1.218 | 0.01513 | -0.057 | 80.507
11.5 | 1.227 | 0.01585 | -0.058 | 77.431
12 | 1.231 | 0.01666 | -0.059 | 73.906
12.5 | 1.23 | 0.01755 | -0.06 | 70.108
13 | 1.224 | 0.01862 | -0.061 | 65.711
13.5 | 1.212 | 0.01983 | -0.062 | 61.131
14 | 1.196 | 0.02117 | -0.063 | 56.503
14.5 | 1.175 | 0.0228 | -0.064 | 51.55
15 | 1.15 | 0.02485 | -0.064 | 46.275
15.5 | 1.116 | 0.02892 | -0.064 | 38.588
16 | 0.982 | 0.07525 | -0.054 | 13.043
16.5 | 0.915 | 0.11132 | -0.043 | 8.222
17 | 0.893 | 0.11348 | -0.045 | 7.873

## 74. Re 5M Mach 0.00 (2)
BIGFOIL.COM POLAR EXPORT
NACA67-214 a=0.6
NACA67-214 a=0.6 |  |  |  | Cl Max: | 1.5618 | at alpha= | 20 | deg
XFOIL ncrit=9 |  |  |  | L/D Max: | 98.8358 | at alpha= | 1.5 | deg
Re: | 5000000 |  |  | Cd Min: | 0.04292 | at alpha= | 20 | deg
Mach: | 0 |  |  | Cl=0 at alpha= | -1.8372 | deg
|  |  |  | @ Cl=0.1, Cd= | 0.0040111
|  |  |  | @ Cl=0.4, Cd= | 0.0050808
|  |  |  | @ Cl=0.6, Cd= | 0.008333
alpha (deg) | Cl | Cd | Cm | Cl/Cd
-19.5 | -1.3783 | 0.03242 | -0.0996 | -42.5139
-19 | -1.3717 | 0.02956 | -0.0971 | -46.4039
-18.5 | -1.363 | 0.02705 | -0.094 | -50.3882
-18 | -1.349 | 0.02497 | -0.091 | -54.0248
-17.5 | -1.3323 | 0.02315 | -0.0878 | -57.5508
-17 | -1.3038 | 0.02204 | -0.0856 | -59.1561
-16.5 | -1.2821 | 0.02057 | -0.0824 | -62.3286
-16 | -1.2522 | 0.01958 | -0.08 | -63.953
-15.5 | -1.2274 | 0.01826 | -0.0767 | -67.218
-14.5 | -1.1654 | 0.01628 | -0.0712 | -71.5848
-14 | -1.132 | 0.01537 | -0.0686 | -73.65
-13.5 | -1.0955 | 0.01464 | -0.0663 | -74.8292
-13 | -1.0582 | 0.01392 | -0.0641 | -76.0201
-12.5 | -1.0189 | 0.01331 | -0.0621 | -76.5515
-12 | -0.9787 | 0.01266 | -0.0602 | -77.3065
-11.5 | -0.9375 | 0.01206 | -0.0583 | -77.7363
-11 | -0.8985 | 0.01121 | -0.056 | -80.1517
-10.5 | -0.8565 | 0.01062 | -0.0542 | -80.6497
-10 | -0.8129 | 0.01015 | -0.0525 | -80.0887
-9.5 | -0.7688 | 0.00973 | -0.0509 | -79.0134
-9 | -0.7243 | 0.00935 | -0.0493 | -77.4652
-8.5 | -0.6793 | 0.00902 | -0.0477 | -75.3104
-8 | -0.6339 | 0.0086 | -0.0461 | -73.7093
-7.5 | -0.585 | 0.00826 | -0.0453 | -70.8232
-7 | -0.5354 | 0.00793 | -0.0446 | -67.5158
-6.5 | -0.4848 | 0.00765 | -0.0441 | -63.3725
-6 | -0.4341 | 0.00735 | -0.0436 | -59.0612
-5.5 | -0.382 | 0.00713 | -0.0434 | -53.5764
-5 | -0.3302 | 0.0069 | -0.0431 | -47.8551
-4.5 | -0.2771 | 0.00673 | -0.043 | -41.1738
-4 | -0.2242 | 0.00649 | -0.0429 | -34.5455
-3.5 | -0.1707 | 0.00627 | -0.0429 | -27.2249
-2.5 | -0.0657 | 0.00573 | -0.0425 | -11.466
-2 | -0.0155 | 0.00534 | -0.0419 | -2.9026
-1.5 | 0.0321 | 0.00485 | -0.0408 | 6.6186
-1 | 0.0788 | 0.00437 | -0.0395 | 18.032
-0.5 | 0.1231 | 0.00362 | -0.0377 | 34.0055
0 | 0.167 | 0.0029 | -0.0358 | 57.5862
0.5 | 0.2257 | 0.00288 | -0.0367 | 78.3681
1 | 0.2827 | 0.00291 | -0.0373 | 97.1478
1.5 | 0.3311 | 0.00335 | -0.0362 | 98.8358
2 | 0.3638 | 0.00425 | -0.0319 | 85.6
2.5 | 0.396 | 0.00501 | -0.0276 | 79.0419
3 | 0.4299 | 0.00561 | -0.0236 | 76.631
3.5 | 0.4556 | 0.00614 | -0.0177 | 74.202
4 | 0.4844 | 0.00674 | -0.0127 | 71.8694
4.5 | 0.5176 | 0.00733 | -0.0087 | 70.6139
5 | 0.5541 | 0.00789 | -0.0055 | 70.2281
5.5 | 0.5963 | 0.0083 | -0.0035 | 71.8434
6 | 0.6401 | 0.00869 | -0.0018 | 73.6594
6.5 | 0.6848 | 0.00904 | -0.0003 | 75.7522
7.5 | 0.7724 | 0.00982 | 0.0028 | 78.6558
8 | 0.8148 | 0.01028 | 0.0046 | 79.2607
8.5 | 0.8565 | 0.01078 | 0.0064 | 79.4527
9 | 0.897 | 0.01135 | 0.0083 | 79.0308
9.5 | 0.9378 | 0.01189 | 0.0101 | 78.873
10 | 0.9771 | 0.01251 | 0.0122 | 78.1055
11 | 1.057 | 0.01371 | 0.0158 | 77.097
11.5 | 1.0947 | 0.01442 | 0.0178 | 75.9154
12 | 1.1314 | 0.0152 | 0.02 | 74.4342
12.5 | 1.1655 | 0.0161 | 0.0224 | 72.3913
13 | 1.2013 | 0.01694 | 0.0245 | 70.915
13.5 | 1.2359 | 0.01778 | 0.0266 | 69.5107
14 | 1.2696 | 0.01871 | 0.0287 | 67.8568
14.5 | 1.3002 | 0.01979 | 0.0312 | 65.6998
15 | 1.3311 | 0.02083 | 0.0336 | 63.903
15.5 | 1.3578 | 0.02213 | 0.0363 | 61.3556
16 | 1.409 | 0.02381 | 0.0333 | 59.1768
16.5 | 1.4544 | 0.02613 | 0.0305 | 55.6602
18.5 | 1.5263 | 0.03358 | 0.0429 | 45.4527
19 | 1.5404 | 0.03635 | 0.0449 | 42.3769
19.5 | 1.553 | 0.03938 | 0.0467 | 39.4363
20 | 1.5618 | 0.04292 | 0.0482 | 36.3886

## 75. Re 5M Mach 0.10 (1)
BIGFOIL.COM POLAR EXPORT
NACA67-214 a=0.6
NACA67-214 a=0.6 |  |  |  | Cl Max: | 1.22 | at alpha= | 12 | deg
JavaFoil+Calcfoil stall+Eppler ext transition |  |  |  | L/D Max: | 132.741 | at alpha= | 2 | deg
Re: | 5000000 |  |  | Cd Min: | 0.00314 | at alpha= | 2 | deg
Mach: | 0.1 |  |  | Cl=0 at alpha= | -1.4193 | deg
|  |  |  | @ Cl=0.1, Cd= | 0.0032893
|  |  |  | @ Cl=0.4, Cd= | 0.0031803
|  |  |  | @ Cl=0.6, Cd= | 0.0057459
alpha (deg) | Cl | Cd | Cm | Cl/Cd
-17 | -0.727 | 0.12463 | 0.002 | -5.831
-16.5 | -0.743 | 0.11767 | 0.002 | -6.312
-16 | -0.757 | 0.11128 | 0.001 | -6.802
-15.5 | -0.77 | 0.10462 | 0.001 | -7.36
-15 | -0.781 | 0.09887 | 0 | -7.899
-14.5 | -0.79 | 0.09225 | 0 | -8.566
-14 | -0.797 | 0.08612 | -0.001 | -9.255
-13.5 | -0.806 | 0.07644 | -0.002 | -10.547
-13 | -0.82 | 0.06341 | -0.003 | -12.928
-12.5 | -0.937 | 0.01731 | -0.005 | -54.132
-12 | -0.938 | 0.01511 | -0.006 | -62.087
-11.5 | -0.93 | 0.0137 | -0.007 | -67.883
-11 | -0.916 | 0.01279 | -0.008 | -71.613
-10.5 | -0.897 | 0.01186 | -0.009 | -75.589
-10 | -0.872 | 0.01143 | -0.01 | -76.253
-9.5 | -0.842 | 0.01087 | -0.011 | -77.485
-9 | -0.809 | 0.0103 | -0.012 | -78.571
-8.5 | -0.772 | 0.00986 | -0.014 | -78.236
-8 | -0.731 | 0.00943 | -0.015 | -77.507
-7.5 | -0.686 | 0.0091 | -0.016 | -75.409
-7 | -0.639 | 0.00869 | -0.017 | -73.524
-6.5 | -0.589 | 0.00829 | -0.018 | -71.11
-6 | -0.537 | 0.00796 | -0.019 | -67.437
-5.5 | -0.483 | 0.00769 | -0.02 | -62.775
-5 | -0.427 | 0.00745 | -0.022 | -57.291
-4.5 | -0.37 | 0.00721 | -0.023 | -51.274
-4 | -0.311 | 0.00696 | -0.024 | -44.705
-3.5 | -0.252 | 0.00574 | -0.025 | -43.887
-3 | -0.192 | 0.00603 | -0.026 | -31.811
-2.5 | -0.131 | 0.00586 | -0.028 | -22.42
-2 | -0.071 | 0.00397 | -0.029 | -17.816
-1.5 | -0.01 | 0.00316 | -0.03 | -3.014
-1 | 0.052 | 0.00325 | -0.031 | 15.91
-0.5 | 0.113 | 0.0033 | -0.032 | 34.351
0 | 0.174 | 0.00326 | -0.033 | 53.516
0.5 | 0.236 | 0.00335 | -0.035 | 70.41
1 | 0.297 | 0.00322 | -0.036 | 92.181
1.5 | 0.358 | 0.00328 | -0.037 | 109.216
2 | 0.417 | 0.00314 | -0.038 | 132.741
2.5 | 0.477 | 0.00385 | -0.039 | 123.977
3 | 0.536 | 0.00472 | -0.04 | 113.549
3.5 | 0.594 | 0.00563 | -0.041 | 105.589
4 | 0.652 | 0.00675 | -0.043 | 96.557
4.5 | 0.708 | 0.00866 | -0.044 | 81.71
5 | 0.763 | 0.00899 | -0.045 | 84.93
5.5 | 0.818 | 0.0093 | -0.046 | 87.922
6 | 0.87 | 0.00968 | -0.047 | 89.901
6.5 | 0.92 | 0.01007 | -0.048 | 91.351
7 | 0.968 | 0.01073 | -0.049 | 90.219
7.5 | 1.013 | 0.01121 | -0.05 | 90.404
8 | 1.056 | 0.01169 | -0.051 | 90.344
8.5 | 1.095 | 0.01221 | -0.052 | 89.706
9 | 1.131 | 0.01274 | -0.053 | 88.733
9.5 | 1.16 | 0.01332 | -0.055 | 87.072
10 | 1.183 | 0.01397 | -0.056 | 84.697
10.5 | 1.201 | 0.01461 | -0.057 | 82.16
11 | 1.212 | 0.01532 | -0.058 | 79.161
11.5 | 1.219 | 0.01611 | -0.059 | 75.64
12 | 1.22 | 0.01692 | -0.06 | 72.066
12.5 | 1.215 | 0.01785 | -0.061 | 68.066
13 | 1.205 | 0.01887 | -0.062 | 63.854
13.5 | 1.188 | 0.02037 | -0.062 | 58.345
14 | 1.167 | 0.02192 | -0.063 | 53.233
14.5 | 1.142 | 0.02357 | -0.064 | 48.426
15 | 1.043 | 0.04582 | -0.059 | 22.768
15.5 | 0.967 | 0.07254 | -0.053 | 13.335
16 | 0.909 | 0.09801 | -0.047 | 9.279
16.5 | 0.868 | 0.11653 | -0.042 | 7.449
17 | 0.837 | 0.12507 | -0.041 | 6.695

## 76. Re 5M Mach 0.10 (2)
BIGFOIL.COM POLAR EXPORT
NACA67-214 a=0.6
NACA67-214 a=0.6 |  |  |  | Cl Max: | 1.5483 | at alpha= | 20 | deg
XFOIL ncrit=9 |  |  |  | L/D Max: | 99.3731 | at alpha= | 1.5 | deg
Re: | 5000000 |  |  | Cd Min: | 0.0462 | at alpha= | 20 | deg
Mach: | 0.1 |  |  | Cl=0 at alpha= | -1.8459 | deg
|  |  |  | @ Cl=0.1, Cd= | 0.0040372
|  |  |  | @ Cl=0.4, Cd= | 0.0050792
|  |  |  | @ Cl=0.6, Cd= | 0.0083975
alpha (deg) | Cl | Cd | Cm | Cl/Cd
-20 | -1.3107 | 0.04408 | -0.1059 | -29.7346
-19.5 | -1.3375 | 0.03717 | -0.1051 | -35.9833
-19 | -1.3421 | 0.03305 | -0.103 | -40.6082
-18.5 | -1.3407 | 0.02973 | -0.1001 | -45.0959
-18 | -1.333 | 0.02706 | -0.0968 | -49.2609
-17.5 | -1.3213 | 0.02481 | -0.0933 | -53.2568
-17 | -1.2936 | 0.02355 | -0.091 | -54.9299
-16.5 | -1.2761 | 0.02176 | -0.0873 | -58.6443
-16 | -1.2468 | 0.02066 | -0.0847 | -60.3485
-15.5 | -1.2248 | 0.01911 | -0.081 | -64.0921
-14.5 | -1.1661 | 0.01686 | -0.0748 | -69.1637
-14 | -1.1338 | 0.01585 | -0.0718 | -71.5331
-13.5 | -1.0975 | 0.01506 | -0.0694 | -72.8752
-13 | -1.0609 | 0.01426 | -0.0668 | -74.3969
-12.5 | -1.0214 | 0.0136 | -0.0647 | -75.1029
-12 | -0.9814 | 0.01291 | -0.0625 | -76.0186
-11.5 | -0.94 | 0.01227 | -0.0605 | -76.6096
-11 | -0.9004 | 0.01143 | -0.0581 | -78.7752
-10.5 | -0.8586 | 0.01076 | -0.0561 | -79.7955
-10 | -0.8146 | 0.01026 | -0.0543 | -79.3957
-9.5 | -0.7702 | 0.00982 | -0.0526 | -78.4318
-9 | -0.7252 | 0.00942 | -0.0509 | -76.9851
-8.5 | -0.6796 | 0.00906 | -0.0493 | -75.011
-8 | -0.6348 | 0.00866 | -0.0475 | -73.3025
-7.5 | -0.5865 | 0.0083 | -0.0464 | -70.6627
-7 | -0.5365 | 0.00798 | -0.0456 | -67.2306
-6.5 | -0.486 | 0.00767 | -0.045 | -63.3638
-6 | -0.4351 | 0.00737 | -0.0444 | -59.0366
-5.5 | -0.3827 | 0.00716 | -0.0441 | -53.4497
-5 | -0.3307 | 0.00692 | -0.0437 | -47.789
-4.5 | -0.2774 | 0.00675 | -0.0436 | -41.0963
-4 | -0.2242 | 0.0065 | -0.0435 | -34.4923
-3.5 | -0.1705 | 0.00629 | -0.0434 | -27.1065
-3 | -0.1169 | 0.00606 | -0.0434 | -19.2904
-2.5 | -0.065 | 0.00574 | -0.043 | -11.324
-2 | -0.0147 | 0.00535 | -0.0423 | -2.7477
-1.5 | 0.033 | 0.00486 | -0.0412 | 6.7901
-1 | 0.0798 | 0.00438 | -0.0398 | 18.2192
-0.5 | 0.124 | 0.00363 | -0.038 | 34.1598
0 | 0.168 | 0.0029 | -0.036 | 57.931
0.5 | 0.227 | 0.00288 | -0.0369 | 78.8194
1 | 0.2843 | 0.00292 | -0.0376 | 97.363
1.5 | 0.3329 | 0.00335 | -0.0364 | 99.3731
2 | 0.3654 | 0.00425 | -0.032 | 85.9765
2.5 | 0.3968 | 0.00502 | -0.0274 | 79.0438
3 | 0.4298 | 0.00563 | -0.0231 | 76.341
3.5 | 0.4538 | 0.00617 | -0.0168 | 73.5494
4 | 0.483 | 0.00678 | -0.0119 | 71.2389
4.5 | 0.5165 | 0.00737 | -0.0079 | 70.0814
5 | 0.5529 | 0.00795 | -0.0046 | 69.5472
5.5 | 0.5959 | 0.00836 | -0.0027 | 71.2799
6 | 0.6396 | 0.00876 | -0.0008 | 73.0137
6.5 | 0.6848 | 0.00912 | 0.0006 | 75.0877
7.5 | 0.7727 | 0.00991 | 0.0039 | 77.9717
8 | 0.8158 | 0.01037 | 0.0056 | 78.6692
8.5 | 0.857 | 0.0109 | 0.0076 | 78.6239
9 | 0.8984 | 0.01147 | 0.0095 | 78.3261
9.5 | 0.939 | 0.01204 | 0.0115 | 77.99
10 | 0.9781 | 0.01269 | 0.0137 | 77.0764
11 | 1.0586 | 0.01392 | 0.0174 | 76.0489
11.5 | 1.097 | 0.01465 | 0.0195 | 74.8805
12 | 1.1325 | 0.01553 | 0.022 | 72.9234
12.5 | 1.1683 | 0.01637 | 0.0242 | 71.3684
13 | 1.2037 | 0.01727 | 0.0265 | 69.6989
13.5 | 1.2385 | 0.01815 | 0.0287 | 68.2369
14 | 1.2718 | 0.01915 | 0.0311 | 66.4125
14.5 | 1.3025 | 0.0203 | 0.0337 | 64.1626
15 | 1.3321 | 0.02144 | 0.0364 | 62.1315
15.5 | 1.359 | 0.02291 | 0.0391 | 59.3191
16 | 1.4084 | 0.02491 | 0.0362 | 56.5395
16.5 | 1.4564 | 0.02711 | 0.0333 | 53.7219
18.5 | 1.522 | 0.0354 | 0.0465 | 42.9944
19 | 1.5344 | 0.03848 | 0.0485 | 39.8753
19.5 | 1.5431 | 0.04205 | 0.0503 | 36.6968
20 | 1.5483 | 0.0462 | 0.0517 | 33.513

## 77. Re 5M Mach 0.25 (1)
BIGFOIL.COM POLAR EXPORT
NACA67-214 a=0.6
NACA67-214 a=0.6 |  |  |  | Cl Max: | 1.166 | at alpha= | 10.5 | deg
JavaFoil+Calcfoil stall+Eppler ext transition |  |  |  | L/D Max: | 126.042 | at alpha= | 2.5 | deg
Re: | 5000000 |  |  | Cd Min: | 0.00308 | at alpha= | 1.5 | deg
Mach: | 0.25 |  |  | Cl=0 at alpha= | -1.4206 | deg
|  |  |  | @ Cl=0.1, Cd= | 0.0032178
|  |  |  | @ Cl=0.4, Cd= | 0.0034371
|  |  |  | @ Cl=0.6, Cd= | 0.0056433
alpha (deg) | Cl | Cd | Cm | Cl/Cd
-16 | -0.463 | 0.1235 | 0.001 | -3.747
-15.5 | -0.508 | 0.11452 | 0.001 | -4.44
-15 | -0.55 | 0.11084 | 0 | -4.963
-14.5 | -0.588 | 0.10324 | 0 | -5.696
-14 | -0.621 | 0.09766 | -0.001 | -6.363
-13.5 | -0.65 | 0.091 | -0.001 | -7.146
-13 | -0.675 | 0.08479 | -0.002 | -7.957
-12.5 | -0.694 | 0.07813 | -0.003 | -8.886
-12 | -0.71 | 0.07116 | -0.004 | -9.978
-11.5 | -0.716 | 0.06773 | -0.004 | -10.571
-11 | -0.856 | 0.01448 | -0.008 | -59.113
-10.5 | -0.856 | 0.01302 | -0.009 | -65.729
-10 | -0.845 | 0.01224 | -0.01 | -69.001
-9.5 | -0.827 | 0.0115 | -0.012 | -71.87
-9 | -0.802 | 0.01088 | -0.013 | -73.69
-8.5 | -0.771 | 0.01034 | -0.014 | -74.581
-8 | -0.735 | 0.00984 | -0.015 | -74.63
-7.5 | -0.694 | 0.00942 | -0.016 | -73.657
-7 | -0.649 | 0.00896 | -0.017 | -72.373
-6.5 | -0.6 | 0.00857 | -0.019 | -70.014
-6 | -0.548 | 0.00822 | -0.02 | -66.683
-5.5 | -0.494 | 0.00787 | -0.021 | -62.709
-5 | -0.437 | 0.00756 | -0.022 | -57.857
-4.5 | -0.379 | 0.00734 | -0.023 | -51.624
-4 | -0.319 | 0.00711 | -0.025 | -44.867
-3.5 | -0.258 | 0.0069 | -0.026 | -37.429
-3 | -0.197 | 0.00668 | -0.027 | -29.468
-2.5 | -0.135 | 0.0055 | -0.028 | -24.524
-2 | -0.073 | 0.00415 | -0.03 | -17.499
-1.5 | -0.01 | 0.00321 | -0.031 | -3.051
-1 | 0.053 | 0.00327 | -0.032 | 16.257
-0.5 | 0.116 | 0.0032 | -0.033 | 36.382
0 | 0.179 | 0.00327 | -0.034 | 54.782
0.5 | 0.242 | 0.00318 | -0.036 | 75.997
1 | 0.305 | 0.00327 | -0.037 | 93.15
1.5 | 0.367 | 0.00308 | -0.038 | 119.4
2 | 0.428 | 0.00374 | -0.039 | 114.66
2.5 | 0.49 | 0.00389 | -0.04 | 126.042
3 | 0.55 | 0.00486 | -0.041 | 113.112
3.5 | 0.61 | 0.0058 | -0.043 | 105.076
4 | 0.668 | 0.00704 | -0.044 | 94.933
4.5 | 0.726 | 0.00889 | -0.045 | 81.615
5 | 0.782 | 0.00923 | -0.046 | 84.751
5.5 | 0.837 | 0.00962 | -0.047 | 87.027
6 | 0.889 | 0.01002 | -0.048 | 88.733
6.5 | 0.939 | 0.01067 | -0.049 | 87.983
7 | 0.986 | 0.01116 | -0.05 | 88.285
7.5 | 1.029 | 0.01171 | -0.052 | 87.904
8 | 1.068 | 0.01224 | -0.053 | 87.268
8.5 | 1.103 | 0.01286 | -0.054 | 85.786
9 | 1.132 | 0.01347 | -0.055 | 84.048
9.5 | 1.153 | 0.01415 | -0.056 | 81.484
10 | 1.164 | 0.01493 | -0.057 | 77.956
10.5 | 1.166 | 0.01567 | -0.058 | 74.422
11 | 1.159 | 0.01658 | -0.059 | 69.905
11.5 | 1.143 | 0.01758 | -0.06 | 65.048
12 | 1.117 | 0.01884 | -0.061 | 59.31
12.5 | 1.081 | 0.02038 | -0.062 | 53.027
13 | 1.032 | 0.02268 | -0.062 | 45.508
13.5 | 0.845 | 0.07831 | -0.044 | 10.786
14 | 0.783 | 0.09355 | -0.039 | 8.365
14.5 | 0.726 | 0.10255 | -0.037 | 7.081
15 | 0.667 | 0.10955 | -0.037 | 6.091
15.5 | 0.604 | 0.11765 | -0.037 | 5.135

## 78. Re 5M Mach 0.25 (2)
BIGFOIL.COM POLAR EXPORT
NACA67-214 a=0.6
NACA67-214 a=0.6 |  |  |  | Cl Max: | 1.4308 | at alpha= | 16.5 | deg
XFOIL ncrit=9 |  |  |  | L/D Max: | 102.143 | at alpha= | 1.5 | deg
Re: | 5000000 |  |  | Cd Min: | 0.2015 | at alpha= | -20 | deg
Mach: | 0.25 |  |  | Cl=0 at alpha= | -1.9008 | deg
|  |  |  | @ Cl=0.1, Cd= | 0.0041788
|  |  |  | @ Cl=0.4, Cd= | 0.0050737
|  |  |  | @ Cl=0.6, Cd= | 0.0087542
alpha (deg) | Cl | Cd | Cm | Cl/Cd
-20 | -0.537 | 0.2015 | -0.0301 | -2.665
-19.5 | -0.5218 | 0.19525 | -0.034 | -2.6725
-19 | -0.5087 | 0.18795 | -0.0381 | -2.7066
-18.5 | -0.5027 | 0.17819 | -0.0427 | -2.8211
-18 | -0.7499 | 0.11334 | -0.0744 | -6.6164
-17.5 | -1.0076 | 0.06093 | -0.1087 | -16.537
-17 | -1.037 | 0.04976 | -0.1153 | -20.84
-16.5 | -1.0812 | 0.04006 | -0.1173 | -26.9895
-16 | -1.0956 | 0.03475 | -0.1152 | -31.5281
-15.5 | -1.1228 | 0.02933 | -0.1103 | -38.2816
-15 | -1.1342 | 0.0254 | -0.1044 | -44.6535
-14.5 | -1.1239 | 0.02288 | -0.0992 | -49.1215
-14 | -1.1114 | 0.02049 | -0.0937 | -54.2411
-13.5 | -1.0874 | 0.01877 | -0.0889 | -57.9329
-13 | -1.0611 | 0.01714 | -0.0842 | -61.9078
-12.5 | -1.0255 | 0.01602 | -0.0804 | -64.0137
-12 | -0.9896 | 0.01484 | -0.0767 | -66.6846
-11.5 | -0.9492 | 0.01389 | -0.0735 | -68.3369
-11 | -0.9087 | 0.01291 | -0.0703 | -70.3873
-10.5 | -0.8694 | 0.01175 | -0.0669 | -73.9915
-10 | -0.8244 | 0.01105 | -0.0644 | -74.6063
-9.5 | -0.7786 | 0.01041 | -0.062 | -74.7935
-9 | -0.7315 | 0.00986 | -0.0598 | -74.1886
-8.5 | -0.6833 | 0.00939 | -0.0579 | -72.7689
-8 | -0.6346 | 0.00898 | -0.056 | -70.6682
-7.5 | -0.5877 | 0.0085 | -0.0538 | -69.1412
-7 | -0.54 | 0.00816 | -0.0518 | -66.1765
-6.5 | -0.4909 | 0.00782 | -0.0501 | -62.7749
-6 | -0.4388 | 0.00753 | -0.0491 | -58.2736
-5.5 | -0.386 | 0.00726 | -0.0483 | -53.168
-5 | -0.3327 | 0.00703 | -0.0476 | -47.3257
-4.5 | -0.2783 | 0.00681 | -0.0472 | -40.8664
-4 | -0.2238 | 0.00657 | -0.0468 | -34.0639
-3.5 | -0.1687 | 0.00636 | -0.0465 | -26.5252
-3 | -0.1141 | 0.00612 | -0.0462 | -18.6438
-2.5 | -0.0606 | 0.00583 | -0.0458 | -10.3945
-2 | -0.0095 | 0.00544 | -0.0449 | -1.7463
-1.5 | 0.0384 | 0.00494 | -0.0434 | 7.7733
-1 | 0.0853 | 0.00444 | -0.0417 | 19.2117
-0.5 | 0.1292 | 0.00366 | -0.0394 | 35.3005
0 | 0.1735 | 0.00293 | -0.0371 | 59.215
0.5 | 0.2344 | 0.00291 | -0.0381 | 80.5498
1 | 0.2935 | 0.00295 | -0.0387 | 99.4915
1.5 | 0.3432 | 0.00336 | -0.0374 | 102.1429
2 | 0.374 | 0.00426 | -0.0322 | 87.7934
2.5 | 0.4002 | 0.00508 | -0.0262 | 78.7795
3.5 | 0.4455 | 0.00635 | -0.0124 | 70.1575
4 | 0.4766 | 0.00701 | -0.0076 | 67.9886
4.5 | 0.5116 | 0.00763 | -0.0037 | 67.0511
5 | 0.548 | 0.00828 | 0 | 66.1836
5.5 | 0.5933 | 0.00869 | 0.0019 | 68.2739
6 | 0.6382 | 0.00912 | 0.0039 | 69.9781
6.5 | 0.6845 | 0.00954 | 0.0056 | 71.7505
7 | 0.7306 | 0.00998 | 0.0074 | 73.2064
7.5 | 0.7749 | 0.01046 | 0.0095 | 74.0822
8 | 0.8188 | 0.01098 | 0.0116 | 74.5719
8.5 | 0.8611 | 0.01159 | 0.014 | 74.2968
9 | 0.9045 | 0.0122 | 0.0162 | 74.1393
9.5 | 0.9455 | 0.01291 | 0.0187 | 73.2378
10 | 0.9877 | 0.01357 | 0.0211 | 72.7856
10.5 | 1.0296 | 0.01431 | 0.0234 | 71.9497
11 | 1.0688 | 0.01512 | 0.0262 | 70.6878
11.5 | 1.1067 | 0.0161 | 0.0291 | 68.7391
12 | 1.1435 | 0.0171 | 0.0321 | 66.8713
12.5 | 1.1809 | 0.01813 | 0.0349 | 65.1351
13 | 1.2145 | 0.01936 | 0.0382 | 62.7324
13.5 | 1.2491 | 0.02059 | 0.0412 | 60.6654
14 | 1.2787 | 0.02211 | 0.0448 | 57.8336
14.5 | 1.3058 | 0.02384 | 0.0484 | 54.7735
15 | 1.3233 | 0.02615 | 0.0529 | 50.6042
15.5 | 1.3535 | 0.02846 | 0.0547 | 47.558
16 | 1.4043 | 0.03109 | 0.0522 | 45.1689
16.5 | 1.4308 | 0.03569 | 0.0509 | 40.0897
17 | 1.4149 | 0.03891 | 0.0592 | 36.3634
17.5 | 1.4275 | 0.04257 | 0.0614 | 33.533
18 | 1.4252 | 0.04787 | 0.0633 | 29.7723
18.5 | 1.4172 | 0.05416 | 0.064 | 26.1669
19 | 1.3954 | 0.06259 | 0.0631 | 22.2943
19.5 | 1.3716 | 0.07212 | 0.0603 | 19.0183
20 | 1.3298 | 0.08514 | 0.0543 | 15.619

## 79. Re 5M Mach 0.50 (1)
BIGFOIL.COM POLAR EXPORT
NACA67-214 a=0.6
NACA67-214 a=0.6 |  |  |  | Cl Max: | 1.17 | at alpha= | 20 | deg
JavaFoil+Calcfoil stall+Eppler ext transition |  |  |  | L/D Max: | 124.706 | at alpha= | 2.5 | deg
Re: | 5000000 |  |  | Cd Min: | 0.00288 | at alpha= | -1.5 | deg
Mach: | 0.5 |  |  | Cl=0 at alpha= | -1.4214 | deg
|  |  |  | @ Cl=0.1, Cd= | 0.0033097
|  |  |  | @ Cl=0.4, Cd= | 0.0038184
|  |  |  | @ Cl=0.6, Cd= | 0.0057345
alpha (deg) | Cl | Cd | Cm | Cl/Cd
-20 | -1.022 | 0.15756 | 0.007 | -6.484
-19.5 | -0.994 | 0.15228 | 0.006 | -6.53
-19 | -0.968 | 0.14883 | 0.006 | -6.501
-18.5 | -0.941 | 0.14503 | 0.005 | -6.485
-18 | -0.915 | 0.13996 | 0.004 | -6.54
-17.5 | -0.886 | 0.13596 | 0.004 | -6.517
-17 | -0.858 | 0.13264 | 0.003 | -6.468
-16.5 | -0.831 | 0.1288 | 0.002 | -6.451
-16 | -0.804 | 0.12478 | 0.002 | -6.444
-15.5 | -0.778 | 0.12166 | 0.001 | -6.392
-15 | -0.75 | 0.11216 | 0 | -6.688
-14.5 | -0.721 | 0.10697 | 0 | -6.744
-14 | -0.694 | 0.10497 | -0.001 | -6.615
-13.5 | -0.667 | 0.09944 | -0.002 | -6.71
-13 | -0.64 | 0.09611 | -0.002 | -6.659
-12.5 | -0.612 | 0.09345 | -0.003 | -6.554
-12 | -0.585 | 0.08769 | -0.003 | -6.667
-11.5 | -0.557 | 0.07784 | -0.004 | -7.16
-11 | -0.531 | 0.07163 | -0.005 | -7.407
-10.5 | -0.503 | 0.06637 | -0.005 | -7.583
-10 | -0.475 | 0.07707 | -0.006 | -6.157
-9.5 | -0.447 | 0.06703 | -0.006 | -6.667
-9 | -0.42 | 0.05992 | -0.007 | -7.01
-8.5 | -0.394 | 0.05239 | -0.009 | -7.524
-8 | -0.364 | 0.05571 | -0.008 | -6.54
-7.5 | -0.338 | 0.04833 | -0.01 | -6.994
-7 | -0.607 | 0.01118 | -0.019 | -54.289
-6.5 | -0.61 | 0.01014 | -0.021 | -60.141
-6 | -0.579 | 0.00941 | -0.022 | -61.482
-5.5 | -0.532 | 0.00891 | -0.023 | -59.747
-5 | -0.477 | 0.00846 | -0.025 | -56.445
-4.5 | -0.417 | 0.0081 | -0.026 | -51.5
-4 | -0.353 | 0.00777 | -0.027 | -45.395
-3.5 | -0.286 | 0.00733 | -0.029 | -39.065
-3 | -0.218 | 0.00708 | -0.03 | -30.854
-2.5 | -0.15 | 0.00665 | -0.031 | -22.532
-2 | -0.081 | 0.00462 | -0.033 | -17.464
-1.5 | -0.011 | 0.00288 | -0.034 | -3.799
-1 | 0.059 | 0.0032 | -0.036 | 18.579
-0.5 | 0.13 | 0.00339 | -0.037 | 38.348
0 | 0.2 | 0.00355 | -0.038 | 56.268
0.5 | 0.269 | 0.00366 | -0.04 | 73.658
1 | 0.339 | 0.00374 | -0.041 | 90.735
1.5 | 0.409 | 0.00383 | -0.042 | 106.872
2 | 0.476 | 0.004 | -0.044 | 119.05
2.5 | 0.544 | 0.00436 | -0.045 | 124.706
3 | 0.61 | 0.00598 | -0.046 | 102.029
3.5 | 0.676 | 0.00725 | -0.047 | 93.286
4 | 0.74 | 0.00966 | -0.049 | 76.653
4.5 | 0.802 | 0.01012 | -0.05 | 79.242
5 | 0.86 | 0.01058 | -0.051 | 81.278
5.5 | 0.913 | 0.01111 | -0.052 | 82.134
6 | 0.958 | 0.01203 | -0.054 | 79.611
6.5 | 0.992 | 0.01282 | -0.055 | 77.385
7 | 1.007 | 0.01368 | -0.056 | 73.586
7.5 | 0.984 | 0.0148 | -0.057 | 66.508
8 | 0.794 | 0.01583 | -0.059 | 50.159
8.5 | 0.563 | 0.04807 | -0.042 | 11.716
9 | 0.574 | 0.06305 | -0.03 | 9.11
9.5 | 0.603 | 0.06238 | -0.033 | 9.671
10 | 0.629 | 0.07028 | -0.031 | 8.944
10.5 | 0.656 | 0.07981 | -0.032 | 8.214
11 | 0.686 | 0.0704 | -0.036 | 9.743
11.5 | 0.711 | 0.07876 | -0.035 | 9.028
12 | 0.737 | 0.08739 | -0.035 | 8.439
12.5 | 0.765 | 0.09663 | -0.037 | 7.916
13 | 0.792 | 0.09864 | -0.037 | 8.028
13.5 | 0.819 | 0.10293 | -0.038 | 7.953
14 | 0.845 | 0.10663 | -0.039 | 7.926
14.5 | 0.874 | 0.11137 | -0.041 | 7.845
15 | 0.902 | 0.11931 | -0.043 | 7.558
15.5 | 0.927 | 0.11751 | -0.042 | 7.886
16 | 0.954 | 0.12175 | -0.044 | 7.832
16.5 | 0.982 | 0.12624 | -0.046 | 7.782
17 | 1.014 | 0.13299 | -0.05 | 7.624
17.5 | 1.035 | 0.13539 | -0.048 | 7.648
18 | 1.062 | 0.14096 | -0.048 | 7.533
18.5 | 1.091 | 0.14576 | -0.051 | 7.484
19 | 1.123 | 0.14871 | -0.054 | 7.554
19.5 | 1.143 | 0.15257 | -0.052 | 7.495
20 | 1.17 | 0.15828 | -0.053 | 7.39

## 80. Re 5M Mach 0.50 (2)
BIGFOIL.COM POLAR EXPORT
NACA67-214 a=0.6
NACA67-214 a=0.6 |  |  |  | Cl Max: | 1.0088 | at alpha= | 10.5 | deg
XFOIL ncrit=9 |  |  |  | L/D Max: | 113.09 | at alpha= | 1.5 | deg
Re: | 5000000 |  |  | Cd Min: | 0.13742 | at alpha= | 15.5 | deg
Mach: | 0.5 |  |  | Cl=0 at alpha= | -2.2207 | deg
|  |  |  | @ Cl=0.1, Cd= | 0.0048051
|  |  |  | @ Cl=0.4, Cd= | 0.0039824
|  |  |  | @ Cl=0.6, Cd= | 0.01068
alpha (deg) | Cl | Cd | Cm | Cl/Cd
-13.5 | -0.3723 | 0.11464 | -0.0909 | -3.2476
-13 | -0.3843 | 0.10288 | -0.0973 | -3.7354
-12.5 | -0.3981 | 0.09157 | -0.1038 | -4.3475
-12 | -0.4147 | 0.08048 | -0.1104 | -5.1528
-11.5 | -0.4311 | 0.06955 | -0.1171 | -6.1984
-11 | -0.4613 | 0.05396 | -0.1295 | -8.5489
-10.5 | -0.503 | 0.04358 | -0.1337 | -11.542
-10 | -0.542 | 0.03635 | -0.1309 | -14.9106
-9.5 | -0.5812 | 0.03014 | -0.1237 | -19.2833
-9 | -0.6266 | 0.02378 | -0.1127 | -26.3499
-8.5 | -0.6585 | 0.01746 | -0.1005 | -37.7148
-8 | -0.6387 | 0.01253 | -0.0931 | -50.9737
-7.5 | -0.592 | 0.01051 | -0.0878 | -56.3273
-7 | -0.5387 | 0.0095 | -0.0833 | -56.7053
-6.5 | -0.4825 | 0.00883 | -0.0797 | -54.6433
-6 | -0.4249 | 0.00833 | -0.0766 | -51.0084
-5.5 | -0.3678 | 0.00791 | -0.0738 | -46.4981
-5 | -0.3097 | 0.00752 | -0.0715 | -41.1835
-4.5 | -0.2522 | 0.00718 | -0.0693 | -35.1253
-4 | -0.1943 | 0.0069 | -0.0673 | -28.1594
-3.5 | -0.1389 | 0.00661 | -0.0651 | -21.0136
-3 | -0.0849 | 0.0064 | -0.0626 | -13.2656
-2.5 | -0.0291 | 0.00618 | -0.0607 | -4.7087
-2 | 0.023 | 0.0058 | -0.0582 | 3.9655
-1.5 | 0.0711 | 0.00531 | -0.0551 | 13.3898
-0.5 | 0.1541 | 0.00386 | -0.0464 | 39.9223
0 | 0.1978 | 0.00307 | -0.0423 | 64.43
0.5 | 0.2666 | 0.00305 | -0.0433 | 87.4098
1 | 0.3334 | 0.0031 | -0.0437 | 107.5484
1.5 | 0.3879 | 0.00343 | -0.0416 | 113.0904
2 | 0.4063 | 0.00427 | -0.032 | 95.1522
2.5 | 0.3901 | 0.00529 | -0.0154 | 73.7429
3 | 0.4004 | 0.00636 | -0.005 | 62.956
3.5 | 0.4209 | 0.00742 | 0.0031 | 56.7251
4 | 0.4522 | 0.00836 | 0.009 | 54.0909
4.5 | 0.4903 | 0.00919 | 0.0138 | 53.3515
5 | 0.5333 | 0.00993 | 0.0177 | 53.7059
5.5 | 0.5835 | 0.01051 | 0.0205 | 55.5186
6 | 0.636 | 0.01105 | 0.0231 | 57.5566
6.5 | 0.6868 | 0.01169 | 0.0261 | 58.7511
7 | 0.7387 | 0.01235 | 0.0291 | 59.8138
7.5 | 0.7887 | 0.01313 | 0.0326 | 60.0685
8 | 0.8378 | 0.014 | 0.0364 | 59.8429
8.5 | 0.886 | 0.01495 | 0.0406 | 59.2642
9 | 0.9306 | 0.01618 | 0.0455 | 57.5155
9.5 | 0.9705 | 0.01775 | 0.0511 | 54.6761
10 | 0.9987 | 0.02 | 0.058 | 49.935
10.5 | 1.0088 | 0.02358 | 0.066 | 42.782
11 | 0.9939 | 0.02924 | 0.0741 | 33.9911
11.5 | 0.9623 | 0.03621 | 0.0808 | 26.5755
12 | 0.9282 | 0.04417 | 0.0845 | 21.0143
12.5 | 0.8912 | 0.05353 | 0.0848 | 16.6486
13 | 0.8547 | 0.06483 | 0.0807 | 13.1837
13.5 | 0.8202 | 0.07838 | 0.0722 | 10.4644
14 | 0.7974 | 0.09278 | 0.0622 | 8.5945
14.5 | 0.7694 | 0.10809 | 0.0528 | 7.1181
15 | 0.7415 | 0.12305 | 0.0434 | 6.026
15.5 | 0.7198 | 0.13742 | 0.0346 | 5.238

## 81. Re 6M Mach 0.00 (1)
BIGFOIL.COM POLAR EXPORT
NACA67-214 a=0.6
NACA67-214 a=0.6 |  |  |  | Cl Max: | 1.232 | at alpha= | 12 | deg
JavaFoil+Calcfoil stall+Eppler ext transition |  |  |  | L/D Max: | 122.169 | at alpha= | 2 | deg
Re: | 6000000 |  |  | Cd Min: | 0.00321 | at alpha= | 0 | deg
Mach: | 0 |  |  | Cl=0 at alpha= | -1.425 | deg
|  |  |  | @ Cl=0.1, Cd= | 0.0033069
|  |  |  | @ Cl=0.4, Cd= | 0.0033644
|  |  |  | @ Cl=0.6, Cd= | 0.0062757
alpha (deg) | Cl | Cd | Cm | Cl/Cd
-18 | -0.738 | 0.13456 | 0.004 | -5.484
-17.5 | -0.753 | 0.12633 | 0.003 | -5.962
-17 | -0.767 | 0.12028 | 0.003 | -6.381
-16.5 | -0.781 | 0.11302 | 0.002 | -6.906
-16 | -0.792 | 0.10641 | 0.001 | -7.444
-15.5 | -0.803 | 0.09926 | 0.001 | -8.088
-15 | -0.812 | 0.09249 | 0 | -8.78
-14.5 | -0.819 | 0.08632 | 0 | -9.483
-14 | -0.829 | 0.07572 | -0.001 | -10.949
-13.5 | -0.871 | 0.04744 | -0.002 | -18.359
-13 | -0.962 | 0.01662 | -0.004 | -57.897
-12.5 | -0.956 | 0.01581 | -0.005 | -60.468
-12 | -0.954 | 0.01382 | -0.006 | -69.006
-11.5 | -0.941 | 0.01286 | -0.007 | -73.162
-11 | -0.924 | 0.01207 | -0.008 | -76.553
-10.5 | -0.902 | 0.01133 | -0.009 | -79.624
-10 | -0.875 | 0.01089 | -0.01 | -80.362
-9.5 | -0.844 | 0.01035 | -0.011 | -81.587
-9 | -0.81 | 0.00985 | -0.012 | -82.191
-8.5 | -0.771 | 0.00946 | -0.013 | -81.53
-8 | -0.73 | 0.00905 | -0.015 | -80.66
-7.5 | -0.685 | 0.00873 | -0.016 | -78.51
-7 | -0.638 | 0.00837 | -0.017 | -76.181
-6.5 | -0.588 | 0.00797 | -0.018 | -73.694
-6 | -0.535 | 0.00772 | -0.019 | -69.38
-5.5 | -0.481 | 0.00742 | -0.02 | -64.83
-5 | -0.425 | 0.00717 | -0.022 | -59.292
-4.5 | -0.368 | 0.00586 | -0.023 | -62.831
-4 | -0.31 | 0.0057 | -0.024 | -54.344
-3.5 | -0.251 | 0.00601 | -0.025 | -41.736
-3 | -0.191 | 0.0058 | -0.026 | -32.948
-2.5 | -0.131 | 0.00566 | -0.027 | -23.099
-2 | -0.07 | 0.00453 | -0.029 | -15.516
-1.5 | -0.009 | 0.00393 | -0.03 | -2.412
-1 | 0.051 | 0.00322 | -0.031 | 15.992
-0.5 | 0.113 | 0.00333 | -0.032 | 33.781
0 | 0.174 | 0.00321 | -0.033 | 54.126
0.5 | 0.235 | 0.00328 | -0.034 | 71.582
1 | 0.295 | 0.00335 | -0.036 | 88.197
1.5 | 0.356 | 0.00326 | -0.037 | 109.213
2 | 0.415 | 0.0034 | -0.038 | 122.169
2.5 | 0.474 | 0.00453 | -0.039 | 104.717
3 | 0.533 | 0.0053 | -0.04 | 100.498
3.5 | 0.591 | 0.00615 | -0.041 | 96.123
4 | 0.649 | 0.00696 | -0.042 | 93.301
4.5 | 0.705 | 0.00833 | -0.043 | 84.63
5 | 0.761 | 0.00865 | -0.045 | 87.911
5.5 | 0.815 | 0.00897 | -0.046 | 90.835
6 | 0.867 | 0.00931 | -0.047 | 93.147
6.5 | 0.917 | 0.00988 | -0.048 | 92.841
7 | 0.965 | 0.0103 | -0.049 | 93.707
7.5 | 1.011 | 0.01075 | -0.05 | 94.019
8 | 1.054 | 0.0112 | -0.051 | 94.05
8.5 | 1.093 | 0.01169 | -0.052 | 93.531
9 | 1.13 | 0.01222 | -0.053 | 92.466
9.5 | 1.161 | 0.01274 | -0.054 | 91.07
10 | 1.185 | 0.01332 | -0.055 | 88.936
10.5 | 1.205 | 0.01396 | -0.056 | 86.305
11 | 1.219 | 0.01463 | -0.057 | 83.331
11.5 | 1.228 | 0.01532 | -0.058 | 80.176
12 | 1.232 | 0.01612 | -0.059 | 76.466
12.5 | 1.231 | 0.01694 | -0.06 | 72.668
13 | 1.225 | 0.01797 | -0.061 | 68.17
13.5 | 1.214 | 0.0191 | -0.062 | 63.547
14 | 1.198 | 0.02033 | -0.063 | 58.92
14.5 | 1.178 | 0.02176 | -0.064 | 54.131
15 | 1.153 | 0.02356 | -0.064 | 48.96
15.5 | 1.122 | 0.02671 | -0.065 | 42.002
16 | 1.012 | 0.0581 | -0.058 | 17.419
16.5 | 0.92 | 0.10655 | -0.045 | 8.633
17 | 0.897 | 0.11021 | -0.046 | 8.135

## 82. Re 6M Mach 0.00 (2)
BIGFOIL.COM POLAR EXPORT
NACA67-214 a=0.6
NACA67-214 a=0.6 |  |  |  | Cl Max: | 1.5924 | at alpha= | 20 | deg
XFOIL ncrit=9 |  |  |  | L/D Max: | 99.331 | at alpha= | 1 | deg
Re: | 6000000 |  |  | Cd Min: | 0.04027 | at alpha= | 20 | deg
Mach: | 0 |  |  | Cl=0 at alpha= | -1.8402 | deg
|  |  |  | @ Cl=0.1, Cd= | 0.00416
|  |  |  | @ Cl=0.4, Cd= | 0.0052281
|  |  |  | @ Cl=0.6, Cd= | 0.0079953
alpha (deg) | Cl | Cd | Cm | Cl/Cd
-20 | -1.3685 | 0.03684 | -0.102 | -37.1471
-19.5 | -1.397 | 0.03107 | -0.0984 | -44.963
-19 | -1.3982 | 0.02779 | -0.095 | -50.3131
-18.5 | -1.3893 | 0.02538 | -0.0917 | -54.74
-18 | -1.377 | 0.02328 | -0.0882 | -59.1495
-17.5 | -1.3573 | 0.02166 | -0.0851 | -62.6639
-17 | -1.3334 | 0.02033 | -0.0821 | -65.5878
-16.5 | -1.3072 | 0.01913 | -0.0793 | -68.3325
-16 | -1.2763 | 0.0182 | -0.0768 | -70.1264
-15.5 | -1.2484 | 0.01707 | -0.0738 | -73.1342
-15 | -1.2176 | 0.01605 | -0.071 | -75.8629
-14.5 | -1.1831 | 0.01527 | -0.0686 | -77.4787
-14 | -1.1479 | 0.01447 | -0.0661 | -79.3296
-13.5 | -1.1107 | 0.01379 | -0.0639 | -80.5439
-13 | -1.0722 | 0.0131 | -0.0618 | -81.8473
-12.5 | -1.0319 | 0.01251 | -0.0599 | -82.486
-12 | -0.9911 | 0.01193 | -0.0581 | -83.0763
-11.5 | -0.9493 | 0.01139 | -0.0563 | -83.345
-11 | -0.9068 | 0.0109 | -0.0545 | -83.1927
-10.5 | -0.8652 | 0.01028 | -0.0525 | -84.1634
-10 | -0.8218 | 0.00981 | -0.0508 | -83.7717
-9.5 | -0.7781 | 0.00935 | -0.0491 | -83.2193
-9 | -0.7338 | 0.00897 | -0.0474 | -81.806
-8.5 | -0.6883 | 0.00866 | -0.0459 | -79.4804
-8 | -0.6397 | 0.00833 | -0.045 | -76.7947
-7.5 | -0.591 | 0.00796 | -0.0441 | -74.2462
-7 | -0.5406 | 0.00768 | -0.0436 | -70.3906
-6.5 | -0.4904 | 0.00737 | -0.043 | -66.54
-6 | -0.4393 | 0.00711 | -0.0426 | -61.7862
-5.5 | -0.3869 | 0.0069 | -0.0424 | -56.0725
-5 | -0.3342 | 0.00666 | -0.0423 | -50.1802
-4.5 | -0.2807 | 0.00645 | -0.0423 | -43.5194
-4 | -0.2273 | 0.00623 | -0.0423 | -36.4848
-3.5 | -0.1732 | 0.00604 | -0.0424 | -28.6755
-3 | -0.1197 | 0.00582 | -0.0424 | -20.567
-2.5 | -0.0669 | 0.00556 | -0.0422 | -12.0324
-2 | -0.0156 | 0.00524 | -0.0418 | -2.9771
-1.5 | 0.0332 | 0.00483 | -0.0409 | 6.8737
-1 | 0.0827 | 0.00436 | -0.0401 | 18.9679
-0.5 | 0.1294 | 0.00382 | -0.0388 | 33.8743
0 | 0.1685 | 0.00276 | -0.036 | 61.0507
0.5 | 0.2255 | 0.00273 | -0.0367 | 82.6007
1 | 0.2821 | 0.00284 | -0.0372 | 99.331
1.5 | 0.3218 | 0.0036 | -0.0344 | 89.3889
2 | 0.3545 | 0.00448 | -0.0301 | 79.1295
2.5 | 0.3902 | 0.00509 | -0.0265 | 76.6601
3 | 0.4271 | 0.00561 | -0.0231 | 76.1319
3.5 | 0.4551 | 0.0061 | -0.0177 | 74.6066
4 | 0.486 | 0.00666 | -0.0131 | 72.973
4.5 | 0.5217 | 0.00721 | -0.0096 | 72.3578
5 | 0.5609 | 0.00768 | -0.0069 | 73.0339
5.5 | 0.6043 | 0.00803 | -0.005 | 75.2553
6 | 0.6483 | 0.00838 | -0.0033 | 77.3628
6.5 | 0.6922 | 0.00874 | -0.0017 | 79.1991
7 | 0.7368 | 0.0091 | -0.0002 | 80.967
7.5 | 0.7807 | 0.00951 | 0.0013 | 82.0925
8 | 0.8234 | 0.00995 | 0.003 | 82.7538
8.5 | 0.8648 | 0.01044 | 0.0049 | 82.8352
9 | 0.9058 | 0.01095 | 0.0068 | 82.7215
9.5 | 0.9459 | 0.01155 | 0.0088 | 81.8961
10 | 0.9875 | 0.01206 | 0.0105 | 81.8823
10.5 | 1.0272 | 0.01262 | 0.0124 | 81.3946
11 | 1.0676 | 0.01323 | 0.0141 | 80.6954
11.5 | 1.1046 | 0.01394 | 0.0163 | 79.2396
12 | 1.1417 | 0.01469 | 0.0184 | 77.7195
12.5 | 1.1791 | 0.01541 | 0.0203 | 76.5152
13 | 1.2144 | 0.01622 | 0.0225 | 74.8705
13.5 | 1.2506 | 0.01701 | 0.0245 | 73.5215
14 | 1.2834 | 0.01795 | 0.0268 | 71.4986
14.5 | 1.3154 | 0.01897 | 0.0291 | 69.3411
15 | 1.3458 | 0.02007 | 0.0316 | 67.0553
15.5 | 1.37 | 0.0215 | 0.0348 | 63.7209
16.5 | 1.4554 | 0.02448 | 0.0327 | 59.4526
17 | 1.5073 | 0.02629 | 0.0292 | 57.3336
17.5 | 1.5091 | 0.02783 | 0.0362 | 54.2257
18 | 1.5318 | 0.02969 | 0.0384 | 51.5931
18.5 | 1.5522 | 0.03175 | 0.0405 | 48.8882
19 | 1.5686 | 0.03422 | 0.0427 | 45.8387
19.5 | 1.5817 | 0.03709 | 0.0447 | 42.6449
20 | 1.5924 | 0.04027 | 0.0465 | 39.5431

## 83. Re 6M Mach 0.10 (1)
BIGFOIL.COM POLAR EXPORT
NACA67-214 a=0.6
NACA67-214 a=0.6 |  |  |  | Cl Max: | 1.221 | at alpha= | 12 | deg
JavaFoil+Calcfoil stall+Eppler ext transition |  |  |  | L/D Max: | 131.5 | at alpha= | 2 | deg
Re: | 6000000 |  |  | Cd Min: | 0.00316 | at alpha= | -0.5 | deg
Mach: | 0.1 |  |  | Cl=0 at alpha= | -1.4193 | deg
|  |  |  | @ Cl=0.1, Cd= | 0.0031749
|  |  |  | @ Cl=0.4, Cd= | 0.0031959
|  |  |  | @ Cl=0.6, Cd= | 0.0062859
alpha (deg) | Cl | Cd | Cm | Cl/Cd
-17.5 | -0.71 | 0.12953 | 0.003 | -5.483
-17 | -0.728 | 0.12258 | 0.002 | -5.935
-16.5 | -0.744 | 0.11635 | 0.002 | -6.39
-16 | -0.758 | 0.10928 | 0.001 | -6.94
-15.5 | -0.772 | 0.10245 | 0.001 | -7.532
-15 | -0.783 | 0.0965 | 0 | -8.11
-14.5 | -0.793 | 0.08962 | 0 | -8.846
-14 | -0.8 | 0.08316 | -0.001 | -9.621
-13.5 | -0.814 | 0.07066 | -0.002 | -11.521
-13 | -0.926 | 0.0209 | -0.003 | -44.337
-12.5 | -0.946 | 0.01548 | -0.005 | -61.094
-12 | -0.941 | 0.01422 | -0.006 | -66.212
-11.5 | -0.932 | 0.01313 | -0.007 | -70.979
-11 | -0.917 | 0.01232 | -0.008 | -74.45
-10.5 | -0.898 | 0.01144 | -0.009 | -78.441
-10 | -0.872 | 0.01105 | -0.01 | -78.925
-9.5 | -0.843 | 0.01052 | -0.011 | -80.081
-9 | -0.809 | 0.00997 | -0.012 | -81.201
-8.5 | -0.772 | 0.00954 | -0.014 | -80.942
-8 | -0.731 | 0.00911 | -0.015 | -80.244
-7.5 | -0.687 | 0.0088 | -0.016 | -77.999
-7 | -0.64 | 0.0084 | -0.017 | -76.101
-6.5 | -0.59 | 0.00802 | -0.018 | -73.522
-6 | -0.537 | 0.00773 | -0.019 | -69.492
-5.5 | -0.483 | 0.00748 | -0.02 | -64.608
-5 | -0.427 | 0.00723 | -0.022 | -59.134
-4.5 | -0.37 | 0.00589 | -0.023 | -62.826
-4 | -0.311 | 0.00573 | -0.024 | -54.374
-3.5 | -0.252 | 0.00602 | -0.025 | -41.873
-3 | -0.192 | 0.0058 | -0.026 | -33.072
-2.5 | -0.131 | 0.00569 | -0.028 | -23.088
-2 | -0.071 | 0.00455 | -0.029 | -15.536
-1.5 | -0.01 | 0.00394 | -0.03 | -2.416
-1 | 0.052 | 0.00323 | -0.031 | 16.031
-0.5 | 0.113 | 0.00316 | -0.032 | 35.766
0 | 0.174 | 0.00324 | -0.033 | 53.773
0.5 | 0.236 | 0.00329 | -0.035 | 71.702
1 | 0.297 | 0.00333 | -0.036 | 89.266
1.5 | 0.358 | 0.00326 | -0.037 | 109.913
2 | 0.417 | 0.00317 | -0.038 | 131.5
2.5 | 0.476 | 0.00452 | -0.039 | 105.318
3 | 0.535 | 0.00531 | -0.04 | 100.788
3.5 | 0.594 | 0.0062 | -0.041 | 95.862
4 | 0.652 | 0.00703 | -0.043 | 92.668
4.5 | 0.708 | 0.0084 | -0.044 | 84.355
5 | 0.764 | 0.00869 | -0.045 | 87.939
5.5 | 0.818 | 0.009 | -0.046 | 90.869
6 | 0.87 | 0.00936 | -0.047 | 92.961
6.5 | 0.921 | 0.00975 | -0.048 | 94.423
7 | 0.969 | 0.01038 | -0.049 | 93.326
7.5 | 1.014 | 0.01085 | -0.05 | 93.438
8 | 1.056 | 0.01131 | -0.051 | 93.391
8.5 | 1.096 | 0.0118 | -0.052 | 92.822
9 | 1.131 | 0.01234 | -0.054 | 91.712
9.5 | 1.161 | 0.01289 | -0.055 | 90.026
10 | 1.184 | 0.01351 | -0.056 | 87.589
10.5 | 1.201 | 0.01413 | -0.057 | 84.994
11 | 1.213 | 0.01481 | -0.058 | 81.94
11.5 | 1.22 | 0.01557 | -0.059 | 78.325
12 | 1.221 | 0.01635 | -0.06 | 74.659
12.5 | 1.216 | 0.01723 | -0.061 | 70.564
13 | 1.206 | 0.01819 | -0.062 | 66.3
13.5 | 1.19 | 0.01955 | -0.062 | 60.862
14 | 1.169 | 0.02094 | -0.063 | 55.851
14.5 | 1.145 | 0.02242 | -0.064 | 51.059
15 | 1.103 | 0.02775 | -0.064 | 39.762
15.5 | 1.052 | 0.03524 | -0.063 | 29.859
16 | 0.919 | 0.09004 | -0.049 | 10.212
16.5 | 0.869 | 0.11512 | -0.042 | 7.547
17 | 0.839 | 0.12217 | -0.042 | 6.869

## 84. Re 6M Mach 0.10 (2)
BIGFOIL.COM POLAR EXPORT
NACA67-214 a=0.6
NACA67-214 a=0.6 |  |  |  | Cl Max: | 1.5803 | at alpha= | 20 | deg
XFOIL ncrit=9 |  |  |  | L/D Max: | 99.9296 | at alpha= | 1 | deg
Re: | 6000000 |  |  | Cd Min: | 0.04452 | at alpha= | -20 | deg
Mach: | 0.1 |  |  | Cl=0 at alpha= | -1.8483 | deg
|  |  |  | @ Cl=0.1, Cd= | 0.0041719
|  |  |  | @ Cl=0.4, Cd= | 0.0052351
|  |  |  | @ Cl=0.6, Cd= | 0.0080594
alpha (deg) | Cl | Cd | Cm | Cl/Cd
-20 | -1.306 | 0.04452 | -0.1058 | -29.3351
-19 | -1.3609 | 0.03165 | -0.102 | -42.9984
-18.5 | -1.3601 | 0.02842 | -0.0987 | -47.8571
-18 | -1.3615 | 0.0253 | -0.0944 | -53.8142
-17.5 | -1.3464 | 0.02329 | -0.0909 | -57.8102
-17 | -1.3277 | 0.02156 | -0.0874 | -61.5816
-16.5 | -1.3042 | 0.02013 | -0.0841 | -64.7889
-16 | -1.274 | 0.0191 | -0.0814 | -66.7016
-15.5 | -1.2487 | 0.01779 | -0.0779 | -70.1911
-15 | -1.2196 | 0.01663 | -0.0747 | -73.3373
-14.5 | -1.1849 | 0.01578 | -0.0721 | -75.0887
-14 | -1.1507 | 0.0149 | -0.0693 | -77.2282
-13.5 | -1.1138 | 0.01415 | -0.0669 | -78.7138
-13 | -1.0753 | 0.01341 | -0.0646 | -80.1864
-12.5 | -1.0352 | 0.01276 | -0.0624 | -81.1285
-12 | -0.9941 | 0.01214 | -0.0604 | -81.8863
-11.5 | -0.9522 | 0.01157 | -0.0584 | -82.299
-11 | -0.9094 | 0.01104 | -0.0565 | -82.3732
-10.5 | -0.8671 | 0.01044 | -0.0545 | -83.0556
-10 | -0.8233 | 0.00994 | -0.0527 | -82.827
-9.5 | -0.7792 | 0.00944 | -0.0509 | -82.5424
-9 | -0.7344 | 0.00903 | -0.0491 | -81.3289
-8.5 | -0.6892 | 0.0087 | -0.0474 | -79.2184
-8 | -0.6413 | 0.0084 | -0.0462 | -76.3452
-7.5 | -0.5926 | 0.008 | -0.0452 | -74.075
-7 | -0.5421 | 0.00771 | -0.0445 | -70.3113
-6.5 | -0.4917 | 0.00739 | -0.0438 | -66.5359
-6 | -0.4403 | 0.00714 | -0.0434 | -61.6667
-5.5 | -0.3878 | 0.00692 | -0.0431 | -56.0405
-5 | -0.3348 | 0.00668 | -0.0429 | -50.1198
-4.5 | -0.2812 | 0.00646 | -0.0428 | -43.5294
-4 | -0.2274 | 0.00625 | -0.0428 | -36.384
-3.5 | -0.1731 | 0.00606 | -0.0429 | -28.5644
-3 | -0.1193 | 0.00583 | -0.0429 | -20.4631
-2.5 | -0.0663 | 0.00557 | -0.0427 | -11.9031
-2 | -0.0149 | 0.00525 | -0.0422 | -2.8381
-1.5 | 0.0342 | 0.00484 | -0.0413 | 7.0661
-1 | 0.0837 | 0.00436 | -0.0405 | 19.1972
-0.5 | 0.1305 | 0.00382 | -0.0391 | 34.1623
0 | 0.1695 | 0.00276 | -0.0363 | 61.413
0.5 | 0.2268 | 0.00273 | -0.0369 | 83.0769
1 | 0.2838 | 0.00284 | -0.0375 | 99.9296
1.5 | 0.3235 | 0.0036 | -0.0345 | 89.8611
2 | 0.3558 | 0.00448 | -0.0301 | 79.4196
2.5 | 0.3908 | 0.0051 | -0.0263 | 76.6275
3 | 0.4269 | 0.00563 | -0.0226 | 75.8259
3.5 | 0.4531 | 0.00612 | -0.0168 | 74.0359
4 | 0.4845 | 0.0067 | -0.0122 | 72.3134
4.5 | 0.5204 | 0.00725 | -0.0087 | 71.7793
5 | 0.5602 | 0.00773 | -0.0061 | 72.4709
5.5 | 0.6037 | 0.00809 | -0.0041 | 74.623
6 | 0.6482 | 0.00844 | -0.0025 | 76.8009
6.5 | 0.692 | 0.00881 | -0.0007 | 78.5471
7 | 0.7373 | 0.00917 | 0.0007 | 80.4035
7.5 | 0.7807 | 0.0096 | 0.0024 | 81.3229
8 | 0.824 | 0.01006 | 0.0041 | 81.9085
8.5 | 0.8656 | 0.01055 | 0.0061 | 82.0474
9 | 0.9067 | 0.01108 | 0.0081 | 81.8321
9.5 | 0.9474 | 0.01169 | 0.0101 | 81.0436
10 | 0.9889 | 0.01221 | 0.0119 | 80.991
10.5 | 1.0293 | 0.01279 | 0.0138 | 80.4769
11 | 1.0698 | 0.01343 | 0.0156 | 79.6575
11.5 | 1.1062 | 0.01419 | 0.0181 | 77.9563
12 | 1.1448 | 0.01491 | 0.0201 | 76.7807
12.5 | 1.1814 | 0.01569 | 0.0223 | 75.2964
13 | 1.2176 | 0.01652 | 0.0245 | 73.7046
13.5 | 1.2528 | 0.01739 | 0.0267 | 72.0414
14 | 1.2863 | 0.01836 | 0.0291 | 70.0599
14.5 | 1.3169 | 0.01949 | 0.0318 | 67.568
16.5 | 1.4585 | 0.02537 | 0.0355 | 57.4892
17 | 1.509 | 0.0274 | 0.0323 | 55.073
17.5 | 1.5096 | 0.02901 | 0.0396 | 52.0372
18 | 1.5311 | 0.03105 | 0.042 | 49.3108
18.5 | 1.5497 | 0.03339 | 0.0442 | 46.4121
19 | 1.564 | 0.03619 | 0.0465 | 43.2164
19.5 | 1.5729 | 0.03957 | 0.0486 | 39.7498
20 | 1.5803 | 0.0433 | 0.0504 | 36.4965

## 85. Re 6M Mach 0.25 (1)
BIGFOIL.COM POLAR EXPORT
NACA67-214 a=0.6
NACA67-214 a=0.6 |  |  |  | Cl Max: | 1.167 | at alpha= | 10.5 | deg
JavaFoil+Calcfoil stall+Eppler ext transition |  |  |  | L/D Max: | 120.148 | at alpha= | 1.5 | deg
Re: | 6000000 |  |  | Cd Min: | 0.00306 | at alpha= | 1.5 | deg
Mach: | 0.25 |  |  | Cl=0 at alpha= | -1.4206 | deg
|  |  |  | @ Cl=0.1, Cd= | 0.0032054
|  |  |  | @ Cl=0.4, Cd= | 0.0034549
|  |  |  | @ Cl=0.6, Cd= | 0.0062543
alpha (deg) | Cl | Cd | Cm | Cl/Cd
-16 | -0.463 | 0.12169 | 0.001 | -3.805
-15.5 | -0.509 | 0.11272 | 0.001 | -4.513
-15 | -0.55 | 0.10762 | 0 | -5.114
-14.5 | -0.588 | 0.10123 | 0 | -5.812
-14 | -0.622 | 0.09545 | -0.001 | -6.517
-13.5 | -0.651 | 0.08933 | -0.001 | -7.289
-13 | -0.676 | 0.08362 | -0.002 | -8.078
-12.5 | -0.696 | 0.07635 | -0.003 | -9.115
-12 | -0.713 | 0.0684 | -0.004 | -10.43
-11.5 | -0.719 | 0.06517 | -0.004 | -11.037
-11 | -0.859 | 0.01361 | -0.008 | -63.114
-10.5 | -0.857 | 0.01251 | -0.009 | -68.503
-10 | -0.845 | 0.0118 | -0.01 | -71.632
-9.5 | -0.827 | 0.01112 | -0.012 | -74.38
-9 | -0.802 | 0.01051 | -0.013 | -76.322
-8.5 | -0.771 | 0.01001 | -0.014 | -77.074
-8 | -0.735 | 0.00954 | -0.015 | -77.088
-7.5 | -0.694 | 0.00911 | -0.016 | -76.207
-7 | -0.649 | 0.00867 | -0.017 | -74.897
-6.5 | -0.6 | 0.0083 | -0.019 | -72.341
-6 | -0.548 | 0.00795 | -0.02 | -68.941
-5.5 | -0.494 | 0.00765 | -0.021 | -64.563
-5 | -0.437 | 0.00735 | -0.022 | -59.513
-4.5 | -0.379 | 0.00714 | -0.023 | -53.083
-4 | -0.319 | 0.0069 | -0.025 | -46.273
-3.5 | -0.258 | 0.0067 | -0.026 | -38.587
-3 | -0.197 | 0.00549 | -0.027 | -35.857
-2.5 | -0.135 | 0.00575 | -0.028 | -23.448
-2 | -0.073 | 0.00463 | -0.03 | -15.674
-1.5 | -0.01 | 0.00408 | -0.031 | -2.398
-1 | 0.053 | 0.00328 | -0.032 | 16.217
-0.5 | 0.116 | 0.00318 | -0.033 | 36.576
0 | 0.179 | 0.00326 | -0.034 | 54.988
0.5 | 0.242 | 0.00312 | -0.036 | 77.568
1 | 0.305 | 0.00318 | -0.037 | 95.825
1.5 | 0.367 | 0.00306 | -0.038 | 120.148
2 | 0.428 | 0.00379 | -0.039 | 113.143
2.5 | 0.489 | 0.00467 | -0.04 | 104.682
3 | 0.549 | 0.00546 | -0.041 | 100.724
3.5 | 0.61 | 0.00641 | -0.042 | 95.154
4 | 0.668 | 0.0082 | -0.044 | 81.529
4.5 | 0.726 | 0.00862 | -0.045 | 84.269
5 | 0.783 | 0.00894 | -0.046 | 87.552
5.5 | 0.837 | 0.00931 | -0.047 | 89.938
6 | 0.89 | 0.0097 | -0.048 | 91.761
6.5 | 0.939 | 0.01031 | -0.049 | 91.096
7 | 0.986 | 0.01081 | -0.051 | 91.252
7.5 | 1.03 | 0.01133 | -0.052 | 90.866
8 | 1.069 | 0.01185 | -0.053 | 90.213
8.5 | 1.104 | 0.01243 | -0.054 | 88.767
9 | 1.133 | 0.01304 | -0.055 | 86.883
9.5 | 1.154 | 0.01369 | -0.056 | 84.265
10 | 1.164 | 0.01444 | -0.057 | 80.632
10.5 | 1.167 | 0.01514 | -0.058 | 77.079
11 | 1.16 | 0.01603 | -0.059 | 72.388
11.5 | 1.144 | 0.01697 | -0.06 | 67.438
12 | 1.118 | 0.01814 | -0.061 | 61.647
12.5 | 1.082 | 0.01954 | -0.062 | 55.389
13 | 1.036 | 0.02138 | -0.063 | 48.457
13.5 | 0.867 | 0.06457 | -0.05 | 13.433
14 | 0.786 | 0.09007 | -0.041 | 8.73
14.5 | 0.728 | 0.10055 | -0.038 | 7.236
15 | 0.668 | 0.10811 | -0.038 | 6.18
15.5 | 0.604 | 0.11724 | -0.036 | 5.149

## 86. Re 6M Mach 0.25 (2)
BIGFOIL.COM POLAR EXPORT
NACA67-214 a=0.6
NACA67-214 a=0.6 |  |  |  | Cl Max: | 1.4727 | at alpha= | 18 | deg
XFOIL ncrit=9 |  |  |  | L/D Max: | 102.448 | at alpha= | 1 | deg
Re: | 6000000 |  |  | Cd Min: | 0.19982 | at alpha= | -20 | deg
Mach: | 0.25 |  |  | Cl=0 at alpha= | -1.8976 | deg
|  |  |  | @ Cl=0.1, Cd= | 0.0042088
|  |  |  | @ Cl=0.4, Cd= | 0.005254
|  |  |  | @ Cl=0.6, Cd= | 0.0084133
alpha (deg) | Cl | Cd | Cm | Cl/Cd
-20 | -0.5419 | 0.19982 | -0.0303 | -2.7119
-19.5 | -0.5282 | 0.1929 | -0.0345 | -2.7382
-19 | -0.5178 | 0.18474 | -0.0388 | -2.8029
-18.5 | -0.9238 | 0.09246 | -0.0881 | -9.9913
-18 | -1.0525 | 0.06221 | -0.1087 | -16.9185
-17.5 | -1.1165 | 0.04719 | -0.1174 | -23.6597
-17 | -1.1391 | 0.03981 | -0.1183 | -28.6134
-16 | -1.1682 | 0.02985 | -0.1121 | -39.1357
-15.5 | -1.1818 | 0.02578 | -0.1062 | -45.8417
-15 | -1.1825 | 0.02261 | -0.1002 | -52.2999
-14.5 | -1.1625 | 0.02067 | -0.0954 | -56.2409
-14 | -1.1428 | 0.01874 | -0.0902 | -60.9819
-13.5 | -1.1136 | 0.01731 | -0.0857 | -64.3328
-13 | -1.0829 | 0.01588 | -0.0814 | -68.1927
-12.5 | -1.0449 | 0.01484 | -0.0778 | -70.4111
-12 | -1.0064 | 0.01382 | -0.0743 | -72.822
-11.5 | -0.965 | 0.01296 | -0.0712 | -74.4599
-11 | -0.9227 | 0.01211 | -0.0681 | -76.1932
-10.5 | -0.8777 | 0.01146 | -0.0655 | -76.5881
-10 | -0.8318 | 0.0108 | -0.0631 | -77.0185
-9.5 | -0.7871 | 0.01002 | -0.0605 | -78.5529
-9 | -0.7402 | 0.00944 | -0.0582 | -78.411
-8.5 | -0.6922 | 0.00899 | -0.0562 | -76.9967
-8 | -0.6438 | 0.0086 | -0.0542 | -74.8605
-7.5 | -0.5962 | 0.00823 | -0.0521 | -72.4423
-7 | -0.5485 | 0.00789 | -0.0501 | -69.5184
-6.5 | -0.4972 | 0.00758 | -0.0489 | -65.5937
-6 | -0.4449 | 0.0073 | -0.0479 | -60.9452
-5.5 | -0.3917 | 0.00701 | -0.0471 | -55.8773
-5 | -0.3371 | 0.00678 | -0.0467 | -49.7198
-4.5 | -0.2827 | 0.00653 | -0.0462 | -43.2925
-4 | -0.2274 | 0.00633 | -0.046 | -35.9242
-3.5 | -0.172 | 0.00612 | -0.0458 | -28.1046
-3 | -0.1167 | 0.00591 | -0.0457 | -19.7462
-2.5 | -0.0624 | 0.00566 | -0.0454 | -11.0247
-2 | -0.0102 | 0.00533 | -0.0447 | -1.9137
-1.5 | 0.0396 | 0.0049 | -0.0435 | 8.0816
-1 | 0.0895 | 0.00441 | -0.0424 | 20.2948
0 | 0.1751 | 0.00277 | -0.0375 | 63.213
0.5 | 0.2342 | 0.00275 | -0.0381 | 85.1636
1 | 0.293 | 0.00286 | -0.0387 | 102.4476
1.5 | 0.3332 | 0.00359 | -0.0354 | 92.8134
3 | 0.4167 | 0.00567 | -0.018 | 73.4921
3.5 | 0.4444 | 0.0063 | -0.0123 | 70.5397
4 | 0.4779 | 0.00691 | -0.0079 | 69.1606
4.5 | 0.5147 | 0.00751 | -0.0043 | 68.5353
5 | 0.5556 | 0.00804 | -0.0015 | 69.1045
5.5 | 0.6008 | 0.00842 | 0.0005 | 71.3539
6 | 0.647 | 0.00879 | 0.0023 | 73.6064
6.5 | 0.6918 | 0.00922 | 0.0044 | 75.0325
7 | 0.7389 | 0.00961 | 0.006 | 76.8887
7.5 | 0.7835 | 0.01009 | 0.008 | 77.6511
8.5 | 0.8708 | 0.01119 | 0.0124 | 77.8195
9 | 0.9125 | 0.01182 | 0.0149 | 77.1997
9.5 | 0.9561 | 0.01243 | 0.0171 | 76.9187
10 | 0.9985 | 0.01308 | 0.0194 | 76.3379
10.5 | 1.0397 | 0.01379 | 0.022 | 75.3952
11 | 1.0796 | 0.01463 | 0.0247 | 73.7936
11.5 | 1.1167 | 0.01559 | 0.0278 | 71.6292
12 | 1.158 | 0.01636 | 0.0302 | 70.7824
12.5 | 1.1949 | 0.01738 | 0.0332 | 68.7514
13 | 1.2305 | 0.0185 | 0.0362 | 66.5135
13.5 | 1.2652 | 0.01969 | 0.0393 | 64.256
14 | 1.2943 | 0.02125 | 0.043 | 60.9082
14.5 | 1.3169 | 0.02323 | 0.0473 | 56.6896
15 | 1.3495 | 0.02464 | 0.0502 | 54.7687
15.5 | 1.3715 | 0.02664 | 0.0543 | 51.4827
16 | 1.413 | 0.02875 | 0.0543 | 49.1478
16.5 | 1.4476 | 0.03268 | 0.0528 | 44.2962
17 | 1.4569 | 0.0359 | 0.0568 | 40.5822
17.5 | 1.4722 | 0.03914 | 0.0595 | 37.6137
18 | 1.4727 | 0.04383 | 0.0621 | 33.6003
18.5 | 1.462 | 0.04995 | 0.0639 | 29.2693
19 | 1.4455 | 0.05722 | 0.0642 | 25.2621
19.5 | 1.4039 | 0.06814 | 0.062 | 20.6032
20 | 1.3702 | 0.07944 | 0.0575 | 17.2482

## 87. Re 6M Mach 0.50 (1)
BIGFOIL.COM POLAR EXPORT
NACA67-214 a=0.6
NACA67-214 a=0.6 |  |  |  | Cl Max: | 1.17 | at alpha= | 20 | deg
JavaFoil+Calcfoil stall+Eppler ext transition |  |  |  | L/D Max: | 114.538 | at alpha= | 2 | deg
Re: | 6000000 |  |  | Cd Min: | 0.00284 | at alpha= | -1 | deg
Mach: | 0.5 |  |  | Cl=0 at alpha= | -1.4214 | deg
|  |  |  | @ Cl=0.1, Cd= | 0.0031518
|  |  |  | @ Cl=0.4, Cd= | 0.0037969
|  |  |  | @ Cl=0.6, Cd= | 0.0063042
alpha (deg) | Cl | Cd | Cm | Cl/Cd
-20 | -1.024 | 0.15501 | 0.007 | -6.608
-19.5 | -0.995 | 0.15029 | 0.006 | -6.619
-19 | -0.968 | 0.14517 | 0.006 | -6.666
-18.5 | -0.941 | 0.14236 | 0.005 | -6.608
-18 | -0.916 | 0.13799 | 0.004 | -6.641
-17.5 | -0.887 | 0.13292 | 0.004 | -6.674
-17 | -0.858 | 0.12982 | 0.003 | -6.612
-16.5 | -0.831 | 0.12604 | 0.002 | -6.595
-16 | -0.804 | 0.12201 | 0.002 | -6.593
-15.5 | -0.778 | 0.12081 | 0.001 | -6.439
-15 | -0.751 | 0.11145 | 0 | -6.736
-14.5 | -0.722 | 0.10703 | 0 | -6.744
-14 | -0.695 | 0.09787 | -0.001 | -7.097
-13.5 | -0.667 | 0.09729 | -0.002 | -6.859
-13 | -0.64 | 0.09398 | -0.002 | -6.812
-12.5 | -0.613 | 0.09349 | -0.003 | -6.553
-12 | -0.585 | 0.08433 | -0.003 | -6.937
-11.5 | -0.558 | 0.0766 | -0.004 | -7.284
-11 | -0.531 | 0.07072 | -0.005 | -7.507
-10.5 | -0.504 | 0.06506 | -0.006 | -7.749
-10 | -0.475 | 0.07082 | -0.006 | -6.702
-9.5 | -0.447 | 0.06601 | -0.006 | -6.772
-9 | -0.42 | 0.05843 | -0.007 | -7.194
-8.5 | -0.395 | 0.05135 | -0.009 | -7.694
-8 | -0.364 | 0.05485 | -0.008 | -6.644
-7.5 | -0.338 | 0.04778 | -0.01 | -7.082
-7 | -0.608 | 0.01079 | -0.019 | -56.35
-6.5 | -0.61 | 0.0098 | -0.021 | -62.261
-6 | -0.579 | 0.00909 | -0.022 | -63.681
-5.5 | -0.532 | 0.00862 | -0.023 | -61.759
-5 | -0.478 | 0.00822 | -0.025 | -58.094
-4.5 | -0.417 | 0.00785 | -0.026 | -53.169
-4 | -0.353 | 0.00753 | -0.027 | -46.864
-3.5 | -0.286 | 0.00722 | -0.029 | -39.666
-3 | -0.219 | 0.00684 | -0.03 | -31.955
-2.5 | -0.15 | 0.00661 | -0.031 | -22.679
-2 | -0.081 | 0.00511 | -0.033 | -15.791
-1.5 | -0.011 | 0.00352 | -0.034 | -3.091
-1 | 0.059 | 0.00284 | -0.036 | 20.884
-0.5 | 0.13 | 0.00338 | -0.037 | 38.475
0 | 0.2 | 0.00349 | -0.038 | 57.107
0.5 | 0.27 | 0.00355 | -0.04 | 75.825
1 | 0.339 | 0.00364 | -0.041 | 93.154
1.5 | 0.409 | 0.00382 | -0.042 | 107.117
2 | 0.476 | 0.00416 | -0.044 | 114.538
2.5 | 0.543 | 0.00553 | -0.045 | 98.151
3 | 0.61 | 0.00644 | -0.046 | 94.708
3.5 | 0.677 | 0.00752 | -0.047 | 89.95
4 | 0.741 | 0.00936 | -0.049 | 79.14
4.5 | 0.802 | 0.00979 | -0.05 | 81.946
5 | 0.86 | 0.01025 | -0.051 | 83.959
5.5 | 0.913 | 0.01078 | -0.052 | 84.753
6 | 0.959 | 0.01166 | -0.054 | 82.243
6.5 | 0.992 | 0.01239 | -0.055 | 80.107
7 | 1.007 | 0.01325 | -0.056 | 76.029
7.5 | 0.985 | 0.01432 | -0.057 | 68.766
8 | 0.795 | 0.01538 | -0.059 | 51.655
8.5 | 0.662 | 0.01704 | -0.06 | 38.832
9 | 0.575 | 0.06199 | -0.031 | 9.273
9.5 | 0.605 | 0.06051 | -0.035 | 10.005
10 | 0.629 | 0.06883 | -0.032 | 9.144
10.5 | 0.656 | 0.07722 | -0.032 | 8.49
11 | 0.815 | 0.02191 | -0.065 | 37.169
11.5 | 0.712 | 0.07732 | -0.036 | 9.205
12 | 0.738 | 0.08546 | -0.036 | 8.635
12.5 | 0.765 | 0.09199 | -0.037 | 8.318
13 | 0.792 | 0.08801 | -0.038 | 9.001
13.5 | 0.819 | 0.09513 | -0.039 | 8.609
14 | 0.845 | 0.10315 | -0.039 | 8.196
14.5 | 0.874 | 0.10909 | -0.042 | 8.014
15 | 0.902 | 0.11715 | -0.043 | 7.701
15.5 | 0.927 | 0.11505 | -0.043 | 8.058
16 | 0.954 | 0.11927 | -0.044 | 7.999
16.5 | 0.984 | 0.12362 | -0.047 | 7.958
17 | 1.016 | 0.12908 | -0.051 | 7.871
17.5 | 1.036 | 0.13154 | -0.048 | 7.873
18 | 1.062 | 0.13479 | -0.049 | 7.882
18.5 | 1.094 | 0.14032 | -0.052 | 7.797
19 | 1.127 | 0.14282 | -0.056 | 7.89
19.5 | 1.144 | 0.14972 | -0.053 | 7.64
20 | 1.17 | 0.15408 | -0.053 | 7.593

## 88. Re 6M Mach 0.50 (2)
BIGFOIL.COM POLAR EXPORT
NACA67-214 a=0.6
NACA67-214 a=0.6 |  |  |  | Cl Max: | 1.0235 | at alpha= | 10.5 | deg
XFOIL ncrit=9 |  |  |  | L/D Max: | 347.826 | at alpha= | -0.5 | deg
Re: | 6000000 |  |  | Cd Min: | 0.1341 | at alpha= | 15.5 | deg
Mach: | 0.5 |  |  | Cl=0 at alpha= | -2.1135 | deg
|  |  |  | @ Cl=0.1, Cd= | 0.00055792
|  |  |  | @ Cl=0.4, Cd= | 0.0066551
|  |  |  | @ Cl=0.6, Cd= | 0.010273
alpha (deg) | Cl | Cd | Cm | Cl/Cd
-13.5 | -0.35 | 0.10454 | -0.0758 | -3.348
-13 | -0.3722 | 0.09197 | -0.0839 | -4.047
-12.5 | -0.4062 | 0.07759 | -0.093 | -5.2352
-12 | -0.4289 | 0.06501 | -0.1005 | -6.5974
-11.5 | -0.4494 | 0.0516 | -0.1089 | -8.7093
-11 | -0.4804 | 0.03641 | -0.12 | -13.1942
-10.5 | -0.5208 | 0.02652 | -0.1235 | -19.638
-10 | -0.5586 | 0.0196 | -0.1209 | -28.5
-9.5 | -0.5966 | 0.01404 | -0.1143 | -42.4929
-9 | -0.6394 | 0.00898 | -0.1042 | -71.2027
-8.5 | -0.6652 | 0.00468 | -0.0933 | -142.1368
-8 | -0.6444 | 0.00224 | -0.0862 | -287.6786
-7.5 | -0.6001 | 0.00154 | -0.0809 | -389.6753
-7 | -0.5483 | 0.00128 | -0.0768 | -428.3594
-6.5 | -0.4939 | 0.0011 | -0.0733 | -449
-6 | -0.4376 | 0.001 | -0.0704 | -437.6
-5.5 | -0.381 | 0.00093 | -0.0679 | -409.6774
-5 | -0.3246 | 0.00087 | -0.0655 | -373.1034
-4.5 | -0.2676 | 0.00082 | -0.0635 | -326.3415
-4 | -0.2122 | 0.00079 | -0.0613 | -268.6076
-3.5 | -0.159 | 0.00076 | -0.0588 | -209.2105
-3 | -0.1021 | 0.00074 | -0.0572 | -137.973
-2.5 | -0.0436 | 0.00071 | -0.0561 | -61.4085
-2 | 0.0128 | 0.00066 | -0.0547 | 19.3939
-1.5 | 0.065 | 0.0006 | -0.0527 | 108.3333
-1 | 0.1149 | 0.00054 | -0.0502 | 212.7778
-0.5 | 0.16 | 0.00046 | -0.0469 | 347.8261
0 | 0.1999 | 0.00287 | -0.0427 | 69.6516
0.5 | 0.2669 | 0.00286 | -0.0433 | 93.3217
1 | 0.3332 | 0.00295 | -0.0437 | 112.9492
1.5 | 0.3755 | 0.00356 | -0.0391 | 105.4775
2 | 0.3812 | 0.00445 | -0.0269 | 85.6629
2.5 | 0.3734 | 0.00548 | -0.0123 | 68.1387
3 | 0.392 | 0.00643 | -0.0035 | 60.9642
4 | 0.4542 | 0.00818 | 0.0087 | 55.5257
4.5 | 0.4942 | 0.00897 | 0.0131 | 55.0948
5 | 0.5406 | 0.00963 | 0.0165 | 56.1371
5.5 | 0.5918 | 0.01019 | 0.0192 | 58.0765
6 | 0.6442 | 0.01072 | 0.0218 | 60.0933
6.5 | 0.6966 | 0.01129 | 0.0247 | 61.7006
7 | 0.7475 | 0.01195 | 0.0279 | 62.5523
7.5 | 0.7976 | 0.01271 | 0.0314 | 62.7537
8 | 0.8471 | 0.01356 | 0.0352 | 62.4705
8.5 | 0.8966 | 0.01451 | 0.0393 | 61.7919
9 | 0.9417 | 0.01566 | 0.0442 | 60.1341
9.5 | 0.9843 | 0.01706 | 0.0497 | 57.6964
10 | 1.0134 | 0.01926 | 0.0567 | 52.6168
10.5 | 1.0235 | 0.02272 | 0.0649 | 45.0484
11 | 1.012 | 0.02805 | 0.0732 | 36.0784
11.5 | 0.9824 | 0.03478 | 0.0802 | 28.2461
12 | 0.9412 | 0.04299 | 0.0846 | 21.8935
12.5 | 0.8967 | 0.05294 | 0.085 | 16.938
13 | 0.8614 | 0.06386 | 0.0814 | 13.4889
13.5 | 0.8261 | 0.07738 | 0.073 | 10.6759
14 | 0.8038 | 0.09166 | 0.0629 | 8.7694
14.5 | 0.7789 | 0.10645 | 0.0539 | 7.3171
15 | 0.7552 | 0.12058 | 0.0451 | 6.2631
15.5 | 0.7376 | 0.1341 | 0.0367 | 5.5004

## 89. Re 7M Mach 0.00 (1)
BIGFOIL.COM POLAR EXPORT
NACA67-214 a=0.6
NACA67-214 a=0.6 |  |  |  | Cl Max: | 1.233 | at alpha= | 12 | deg
JavaFoil+Calcfoil stall+Eppler ext transition |  |  |  | L/D Max: | 106.675 | at alpha= | 1.5 | deg
Re: | 7000000 |  |  | Cd Min: | 0.00316 | at alpha= | 0 | deg
Mach: | 0 |  |  | Cl=0 at alpha= | -1.425 | deg
|  |  |  | @ Cl=0.1, Cd= | 0.0034579
|  |  |  | @ Cl=0.4, Cd= | 0.0040634
|  |  |  | @ Cl=0.6, Cd= | 0.0065166
alpha (deg) | Cl | Cd | Cm | Cl/Cd
-18 | -0.738 | 0.13239 | 0.004 | -5.578
-17.5 | -0.754 | 0.12536 | 0.003 | -6.016
-17 | -0.769 | 0.11812 | 0.003 | -6.507
-16.5 | -0.782 | 0.11142 | 0.002 | -7.015
-16 | -0.794 | 0.10406 | 0.002 | -7.63
-15.5 | -0.805 | 0.09739 | 0.001 | -8.263
-15 | -0.815 | 0.08969 | 0 | -9.085
-14.5 | -0.822 | 0.08301 | 0 | -9.907
-14 | -0.839 | 0.06899 | -0.001 | -12.156
-13.5 | -0.864 | 0.05074 | -0.002 | -17.027
-13 | -0.967 | 0.01547 | -0.004 | -62.532
-12.5 | -0.962 | 0.01467 | -0.005 | -65.532
-12 | -0.956 | 0.01319 | -0.006 | -72.478
-11.5 | -0.943 | 0.01239 | -0.007 | -76.067
-11 | -0.925 | 0.0117 | -0.008 | -79.012
-10.5 | -0.902 | 0.01099 | -0.009 | -82.088
-10 | -0.875 | 0.01062 | -0.01 | -82.419
-9.5 | -0.845 | 0.01014 | -0.011 | -83.274
-9 | -0.81 | 0.00957 | -0.012 | -84.645
-8.5 | -0.772 | 0.00922 | -0.013 | -83.695
-8 | -0.73 | 0.0088 | -0.015 | -83.012
-7.5 | -0.685 | 0.00849 | -0.016 | -80.761
-7 | -0.638 | 0.00815 | -0.017 | -78.244
-6.5 | -0.588 | 0.00779 | -0.018 | -75.482
-6 | -0.536 | 0.00749 | -0.019 | -71.474
-5.5 | -0.481 | 0.00724 | -0.02 | -66.516
-5 | -0.426 | 0.00588 | -0.022 | -72.425
-4.5 | -0.368 | 0.00571 | -0.023 | -64.526
-4 | -0.31 | 0.00602 | -0.024 | -51.543
-3.5 | -0.251 | 0.00585 | -0.025 | -42.913
-3 | -0.191 | 0.00571 | -0.026 | -33.434
-2.5 | -0.131 | 0.00598 | -0.027 | -21.891
-2 | -0.07 | 0.0049 | -0.029 | -14.342
-1.5 | -0.009 | 0.00472 | -0.03 | -2.007
-1 | 0.051 | 0.00394 | -0.031 | 13.073
-0.5 | 0.113 | 0.00333 | -0.032 | 33.873
0 | 0.174 | 0.00316 | -0.033 | 55.063
0.5 | 0.235 | 0.00322 | -0.034 | 72.912
1 | 0.295 | 0.00336 | -0.036 | 87.928
1.5 | 0.356 | 0.00334 | -0.037 | 106.675
2 | 0.415 | 0.00431 | -0.038 | 96.274
2.5 | 0.474 | 0.00502 | -0.039 | 94.383
3 | 0.533 | 0.00568 | -0.04 | 93.758
3.5 | 0.591 | 0.00629 | -0.041 | 93.972
4 | 0.649 | 0.00775 | -0.042 | 83.755
4.5 | 0.705 | 0.00812 | -0.043 | 86.923
5 | 0.761 | 0.00841 | -0.045 | 90.469
5.5 | 0.815 | 0.00873 | -0.046 | 93.298
6 | 0.867 | 0.00906 | -0.047 | 95.717
6.5 | 0.918 | 0.0096 | -0.048 | 95.574
7 | 0.966 | 0.01001 | -0.049 | 96.456
7.5 | 1.011 | 0.01046 | -0.05 | 96.662
8 | 1.054 | 0.0109 | -0.051 | 96.708
8.5 | 1.094 | 0.01137 | -0.052 | 96.234
9 | 1.131 | 0.01189 | -0.053 | 95.079
9.5 | 1.161 | 0.01238 | -0.054 | 93.816
10 | 1.186 | 0.01296 | -0.055 | 91.524
10.5 | 1.205 | 0.01357 | -0.056 | 88.844
11 | 1.22 | 0.01422 | -0.057 | 85.813
11.5 | 1.229 | 0.01488 | -0.058 | 82.589
12 | 1.233 | 0.01565 | -0.059 | 78.793
12.5 | 1.232 | 0.01645 | -0.06 | 74.908
13 | 1.226 | 0.01743 | -0.061 | 70.311
13.5 | 1.215 | 0.01852 | -0.062 | 65.597
14 | 1.199 | 0.01967 | -0.063 | 60.986
14.5 | 1.18 | 0.02097 | -0.064 | 56.247
15 | 1.154 | 0.02294 | -0.065 | 50.327
15.5 | 1.124 | 0.02579 | -0.065 | 43.575
16 | 1.081 | 0.03191 | -0.065 | 33.887
16.5 | 0.925 | 0.10222 | -0.047 | 9.046
17 | 0.901 | 0.10564 | -0.048 | 8.532

## 90. Re 7M Mach 0.00 (2)
BIGFOIL.COM POLAR EXPORT
NACA67-214 a=0.6
NACA67-214 a=0.6 |  |  |  | Cl Max: | 1.6136 | at alpha= | 20 | deg
XFOIL ncrit=9 |  |  |  | L/D Max: | 97.7273 | at alpha= | 1 | deg
Re: | 7000000 |  |  | Cd Min: | 0.03869 | at alpha= | 20 | deg
Mach: | 0 |  |  | Cl=0 at alpha= | -1.8382 | deg
|  |  |  | @ Cl=0.1, Cd= | 0.0041627
|  |  |  | @ Cl=0.4, Cd= | 0.005272
|  |  |  | @ Cl=0.6, Cd= | 0.0077477
alpha (deg) | Cl | Cd | Cm | Cl/Cd
-20 | -1.4297 | 0.03212 | -0.0991 | -44.5112
-19.5 | -1.4167 | 0.02966 | -0.0971 | -47.7647
-19 | -1.3987 | 0.02775 | -0.095 | -50.4036
-18.5 | -1.3941 | 0.02509 | -0.0913 | -55.564
-18 | -1.3882 | 0.02261 | -0.0871 | -61.3976
-17.5 | -1.3681 | 0.02107 | -0.0839 | -64.9312
-17 | -1.35 | 0.01939 | -0.0801 | -69.6235
-16.5 | -1.3228 | 0.01825 | -0.0773 | -72.4822
-16 | -1.2929 | 0.01729 | -0.0746 | -74.7773
-15.5 | -1.2635 | 0.01622 | -0.0717 | -77.8977
-15 | -1.231 | 0.01532 | -0.069 | -80.3525
-14.5 | -1.1958 | 0.01458 | -0.0666 | -82.0165
-14 | -1.1598 | 0.01384 | -0.0643 | -83.8006
-13.5 | -1.1213 | 0.01317 | -0.0622 | -85.1405
-13 | -1.0825 | 0.01253 | -0.0601 | -86.3927
-12.5 | -1.0418 | 0.01197 | -0.0583 | -87.0343
-12 | -1.0007 | 0.01144 | -0.0564 | -87.4738
-11.5 | -0.9586 | 0.01094 | -0.0546 | -87.6234
-11 | -0.9157 | 0.01047 | -0.0529 | -87.4594
-10.5 | -0.8715 | 0.01007 | -0.0513 | -86.5442
-10 | -0.8284 | 0.00957 | -0.0495 | -86.5622
-9.5 | -0.7855 | 0.00908 | -0.0476 | -86.5088
-9 | -0.7417 | 0.00871 | -0.0458 | -85.155
-8.5 | -0.6946 | 0.00839 | -0.0446 | -82.789
-8 | -0.645 | 0.00809 | -0.0439 | -79.7281
-7.5 | -0.5958 | 0.00775 | -0.0432 | -76.8774
-7 | -0.5455 | 0.00746 | -0.0426 | -73.1233
-6.5 | -0.4949 | 0.00718 | -0.0421 | -68.9276
-6 | -0.4429 | 0.00692 | -0.0418 | -64.0029
-5.5 | -0.3904 | 0.00667 | -0.0417 | -58.5307
-5 | -0.3371 | 0.00646 | -0.0417 | -52.1827
-4.5 | -0.2837 | 0.00624 | -0.0416 | -45.4647
-4 | -0.2297 | 0.00605 | -0.0418 | -37.9669
-3.5 | -0.1755 | 0.00586 | -0.0419 | -29.9488
-3 | -0.1216 | 0.00566 | -0.042 | -21.4841
-2.5 | -0.0684 | 0.00544 | -0.0419 | -12.5735
-2 | -0.0165 | 0.00515 | -0.0416 | -3.2039
-1.5 | 0.0345 | 0.00474 | -0.0411 | 7.2785
-1 | 0.0848 | 0.00435 | -0.0405 | 19.4943
0 | 0.1781 | 0.0032 | -0.0379 | 55.6562
0.5 | 0.2254 | 0.00267 | -0.0367 | 84.4195
1 | 0.2795 | 0.00286 | -0.0367 | 97.7273
1.5 | 0.3133 | 0.00385 | -0.0327 | 81.3766
2 | 0.3485 | 0.0046 | -0.029 | 75.7609
3 | 0.4259 | 0.00561 | -0.0229 | 75.918
3.5 | 0.457 | 0.00603 | -0.0181 | 75.7877
4 | 0.4886 | 0.00656 | -0.0137 | 74.4817
4.5 | 0.5251 | 0.00707 | -0.0103 | 74.2716
5 | 0.5662 | 0.00749 | -0.0079 | 75.5941
5.5 | 0.6108 | 0.00783 | -0.0063 | 78.0077
6 | 0.6551 | 0.00816 | -0.0046 | 80.2819
6.5 | 0.6993 | 0.0085 | -0.003 | 82.2706
7 | 0.7437 | 0.00883 | -0.0015 | 84.2242
7.5 | 0.7872 | 0.00924 | 0.0002 | 85.1948
8 | 0.8296 | 0.00969 | 0.0019 | 85.614
8.5 | 0.8714 | 0.01019 | 0.0038 | 85.5152
9 | 0.9135 | 0.01066 | 0.0055 | 85.6942
9.5 | 0.9534 | 0.0112 | 0.0075 | 85.125
10 | 0.9958 | 0.01169 | 0.0091 | 85.1839
10.5 | 1.0359 | 0.01225 | 0.0109 | 84.5633
11 | 1.075 | 0.01286 | 0.0129 | 83.5925
11.5 | 1.1129 | 0.0136 | 0.015 | 81.8309
12 | 1.1513 | 0.0142 | 0.0169 | 81.0775
12.5 | 1.1896 | 0.01489 | 0.0187 | 79.8925
13 | 1.2251 | 0.01567 | 0.021 | 78.1812
13.5 | 1.2613 | 0.01645 | 0.0229 | 76.6748
14 | 1.2939 | 0.0174 | 0.0253 | 74.3621
14.5 | 1.3259 | 0.01843 | 0.0277 | 71.9425
15 | 1.3557 | 0.01953 | 0.0303 | 69.4163
15.5 | 1.384 | 0.02078 | 0.0329 | 66.6025
16 | 1.4134 | 0.02179 | 0.0354 | 64.8646
16.5 | 1.4541 | 0.02324 | 0.0348 | 62.5688
17 | 1.5068 | 0.02503 | 0.0312 | 60.1998
17.5 | 1.5564 | 0.02695 | 0.0279 | 57.7514
18 | 1.5538 | 0.02842 | 0.0359 | 54.6728
18.5 | 1.5739 | 0.03046 | 0.0382 | 51.671
19 | 1.5913 | 0.03274 | 0.0405 | 48.6042
19.5 | 1.6033 | 0.03558 | 0.0429 | 45.0618
20 | 1.6136 | 0.03869 | 0.0449 | 41.7059

## 91. Re 7M Mach 0.10 (1)
BIGFOIL.COM POLAR EXPORT
NACA67-214 a=0.6
NACA67-214 a=0.6 |  |  |  | Cl Max: | 1.222 | at alpha= | 12 | deg
JavaFoil+Calcfoil stall+Eppler ext transition |  |  |  | L/D Max: | 106.597 | at alpha= | 1.5 | deg
Re: | 7000000 |  |  | Cd Min: | 0.00319 | at alpha= | 0 | deg
Mach: | 0.1 |  |  | Cl=0 at alpha= | -1.4193 | deg
|  |  |  | @ Cl=0.1, Cd= | 0.0034549
|  |  |  | @ Cl=0.4, Cd= | 0.0040647
|  |  |  | @ Cl=0.6, Cd= | 0.0065079
alpha (deg) | Cl | Cd | Cm | Cl/Cd
-17.5 | -0.711 | 0.12842 | 0.003 | -5.536
-17 | -0.728 | 0.12135 | 0.003 | -6
-16.5 | -0.745 | 0.11451 | 0.002 | -6.503
-16 | -0.76 | 0.10773 | 0.001 | -7.05
-15.5 | -0.773 | 0.10057 | 0.001 | -7.688
-15 | -0.784 | 0.09458 | 0 | -8.292
-14.5 | -0.795 | 0.08705 | 0 | -9.138
-14 | -0.804 | 0.08029 | -0.001 | -10.008
-13.5 | -0.827 | 0.06193 | -0.002 | -13.361
-13 | -0.935 | 0.01879 | -0.004 | -49.729
-12.5 | -0.947 | 0.01502 | -0.005 | -63.069
-12 | -0.943 | 0.01366 | -0.006 | -69.081
-11.5 | -0.934 | 0.01261 | -0.007 | -74.019
-11 | -0.918 | 0.01189 | -0.008 | -77.228
-10.5 | -0.898 | 0.01112 | -0.009 | -80.738
-10 | -0.873 | 0.01075 | -0.01 | -81.151
-9.5 | -0.843 | 0.01025 | -0.011 | -82.288
-9 | -0.81 | 0.00971 | -0.012 | -83.446
-8.5 | -0.773 | 0.00927 | -0.014 | -83.311
-8 | -0.731 | 0.00886 | -0.015 | -82.525
-7.5 | -0.687 | 0.00856 | -0.016 | -80.302
-7 | -0.64 | 0.00819 | -0.017 | -78.166
-6.5 | -0.59 | 0.00781 | -0.018 | -75.55
-6 | -0.538 | 0.00754 | -0.019 | -71.328
-5.5 | -0.483 | 0.00732 | -0.02 | -66.076
-5 | -0.427 | 0.00591 | -0.022 | -72.275
-4.5 | -0.37 | 0.00574 | -0.023 | -64.533
-4 | -0.312 | 0.00603 | -0.024 | -51.699
-3.5 | -0.252 | 0.00585 | -0.025 | -43.06
-3 | -0.192 | 0.00572 | -0.026 | -33.563
-2.5 | -0.131 | 0.00597 | -0.028 | -22.01
-2 | -0.071 | 0.00491 | -0.029 | -14.398
-1.5 | -0.01 | 0.0047 | -0.03 | -2.025
-1 | 0.052 | 0.00399 | -0.031 | 12.964
-0.5 | 0.113 | 0.00331 | -0.032 | 34.228
0 | 0.175 | 0.00319 | -0.033 | 54.644
0.5 | 0.236 | 0.00323 | -0.035 | 73.033
1 | 0.297 | 0.00334 | -0.036 | 88.98
1.5 | 0.358 | 0.00336 | -0.037 | 106.597
2 | 0.417 | 0.00435 | -0.038 | 95.837
2.5 | 0.476 | 0.00502 | -0.039 | 94.797
3 | 0.535 | 0.0057 | -0.04 | 93.975
3.5 | 0.594 | 0.00636 | -0.041 | 93.492
4 | 0.652 | 0.00779 | -0.043 | 83.698
4.5 | 0.709 | 0.00816 | -0.044 | 86.83
5 | 0.764 | 0.00848 | -0.045 | 90.086
5.5 | 0.818 | 0.00877 | -0.046 | 93.345
6 | 0.871 | 0.0091 | -0.047 | 95.699
6.5 | 0.921 | 0.00949 | -0.048 | 97.081
7 | 0.969 | 0.01009 | -0.049 | 96.054
7.5 | 1.015 | 0.01055 | -0.05 | 96.189
8 | 1.057 | 0.011 | -0.051 | 96.137
8.5 | 1.096 | 0.01149 | -0.052 | 95.415
9 | 1.132 | 0.012 | -0.054 | 94.371
9.5 | 1.161 | 0.01254 | -0.055 | 92.625
10 | 1.184 | 0.01314 | -0.056 | 90.132
10.5 | 1.202 | 0.01374 | -0.057 | 87.491
11 | 1.214 | 0.01439 | -0.058 | 84.387
11.5 | 1.221 | 0.01513 | -0.059 | 80.689
12 | 1.222 | 0.01588 | -0.06 | 76.901
12.5 | 1.217 | 0.01672 | -0.061 | 72.767
13 | 1.207 | 0.01765 | -0.062 | 68.386
13.5 | 1.191 | 0.01893 | -0.062 | 62.909
14 | 1.17 | 0.02037 | -0.063 | 57.439
14.5 | 1.146 | 0.02166 | -0.064 | 52.921
15 | 1.109 | 0.02568 | -0.064 | 43.193
15.5 | 1.07 | 0.03 | -0.064 | 35.673
16 | 0.927 | 0.08461 | -0.051 | 10.95
16.5 | 0.871 | 0.11233 | -0.043 | 7.756
17 | 0.841 | 0.11953 | -0.043 | 7.039

## 92. Re 7M Mach 0.10 (2)
BIGFOIL.COM POLAR EXPORT
NACA67-214 a=0.6
NACA67-214 a=0.6 |  |  |  | Cl Max: | 1.6001 | at alpha= | 20 | deg
XFOIL ncrit=9 |  |  |  | L/D Max: | 98.3217 | at alpha= | 1 | deg
Re: | 7000000 |  |  | Cd Min: | 0.04175 | at alpha= | 20 | deg
Mach: | 0.1 |  |  | Cl=0 at alpha= | -1.846 | deg
|  |  |  | @ Cl=0.1, Cd= | 0.0041909
|  |  |  | @ Cl=0.4, Cd= | 0.0053267
|  |  |  | @ Cl=0.6, Cd= | 0.0078121
alpha (deg) | Cl | Cd | Cm | Cl/Cd
-20 | -1.3948 | 0.0365 | -0.1048 | -38.2137
-19.5 | -1.3917 | 0.03292 | -0.103 | -42.2752
-19 | -1.3801 | 0.03031 | -0.1009 | -45.5328
-18.5 | -1.38 | 0.02713 | -0.0972 | -50.8662
-18 | -1.3636 | 0.02516 | -0.0942 | -54.1971
-17.5 | -1.3503 | 0.02307 | -0.0905 | -58.5306
-17 | -1.3465 | 0.0205 | -0.0853 | -65.6829
-16.5 | -1.3213 | 0.0192 | -0.0821 | -68.8177
-16 | -1.293 | 0.01807 | -0.079 | -71.5551
-15.5 | -1.2648 | 0.01687 | -0.0758 | -74.9733
-15 | -1.2336 | 0.01585 | -0.0727 | -77.8297
-14.5 | -1.1991 | 0.01503 | -0.07 | -79.7804
-14 | -1.163 | 0.01422 | -0.0675 | -81.7862
-13.5 | -1.125 | 0.0135 | -0.0651 | -83.3333
-13 | -1.0861 | 0.01281 | -0.0628 | -84.7853
-12.5 | -1.0453 | 0.01221 | -0.0607 | -85.6102
-12 | -1.004 | 0.01164 | -0.0587 | -86.2543
-11.5 | -0.9616 | 0.01111 | -0.0568 | -86.5527
-11 | -0.9185 | 0.0106 | -0.0549 | -86.6509
-10.5 | -0.8738 | 0.01018 | -0.0533 | -85.835
-10 | -0.8295 | 0.00972 | -0.0515 | -85.3395
-9.5 | -0.7865 | 0.00917 | -0.0494 | -85.7688
-9 | -0.7424 | 0.00875 | -0.0475 | -84.8457
-8.5 | -0.6966 | 0.00844 | -0.0459 | -82.5355
-8 | -0.6471 | 0.00813 | -0.045 | -79.5941
-7.5 | -0.5975 | 0.0078 | -0.0442 | -76.6026
-7 | -0.5472 | 0.0075 | -0.0435 | -72.96
-6.5 | -0.4963 | 0.0072 | -0.0429 | -68.9306
-6 | -0.4439 | 0.00694 | -0.0426 | -63.9625
-5.5 | -0.3914 | 0.00668 | -0.0423 | -58.5928
-5 | -0.3377 | 0.00647 | -0.0423 | -52.1947
-4.5 | -0.2842 | 0.00625 | -0.0422 | -45.472
-4 | -0.2298 | 0.00606 | -0.0423 | -37.9208
-3.5 | -0.1755 | 0.00587 | -0.0424 | -29.8978
-3 | -0.1213 | 0.00568 | -0.0424 | -21.3556
-2.5 | -0.0678 | 0.00546 | -0.0424 | -12.4176
-2 | -0.0158 | 0.00516 | -0.042 | -3.062
-1.5 | 0.0355 | 0.00476 | -0.0415 | 7.458
-1 | 0.0859 | 0.00436 | -0.0408 | 19.7018
0.5 | 0.2268 | 0.00267 | -0.0369 | 84.9438
1 | 0.2812 | 0.00286 | -0.0369 | 98.3217
1.5 | 0.3148 | 0.00385 | -0.0328 | 81.7662
2 | 0.3495 | 0.00461 | -0.0289 | 75.8134
2.5 | 0.3871 | 0.00518 | -0.0256 | 74.7297
3 | 0.4258 | 0.00562 | -0.0225 | 75.7651
3.5 | 0.4548 | 0.00606 | -0.0172 | 75.0495
4 | 0.4872 | 0.00659 | -0.0128 | 73.9302
4.5 | 0.5239 | 0.00712 | -0.0094 | 73.5815
5 | 0.5654 | 0.00754 | -0.0071 | 74.9867
5.5 | 0.6099 | 0.00789 | -0.0053 | 77.3004
6 | 0.655 | 0.00821 | -0.0038 | 79.7808
6.5 | 0.699 | 0.00857 | -0.002 | 81.5636
7 | 0.744 | 0.00891 | -0.0005 | 83.5017
7.5 | 0.7879 | 0.00932 | 0.0012 | 84.5386
8 | 0.8301 | 0.00979 | 0.0031 | 84.7906
8.5 | 0.8726 | 0.01029 | 0.0049 | 84.8008
9 | 0.914 | 0.01079 | 0.0068 | 84.7081
9.5 | 0.9552 | 0.01133 | 0.0088 | 84.3071
10 | 0.9979 | 0.01183 | 0.0104 | 84.3533
10.5 | 1.0375 | 0.01243 | 0.0125 | 83.4674
11 | 1.0773 | 0.01306 | 0.0145 | 82.4885
11.5 | 1.1145 | 0.01383 | 0.0168 | 80.5857
12 | 1.1543 | 0.01442 | 0.0187 | 80.0485
12.5 | 1.1924 | 0.01516 | 0.0207 | 78.6544
13 | 1.228 | 0.01597 | 0.023 | 76.8942
13.5 | 1.2644 | 0.0168 | 0.0251 | 75.2619
14 | 1.2964 | 0.01783 | 0.0277 | 72.7089
14.5 | 1.3279 | 0.01894 | 0.0303 | 70.1109
15 | 1.3564 | 0.02019 | 0.0332 | 67.1818
15.5 | 1.3862 | 0.02137 | 0.0358 | 64.8666
16 | 1.417 | 0.0224 | 0.0382 | 63.2589
17 | 1.506 | 0.02593 | 0.0351 | 58.0794
17.5 | 1.5317 | 0.02779 | 0.0371 | 55.1169
18 | 1.5527 | 0.02983 | 0.0396 | 52.0516
18.5 | 1.5702 | 0.03215 | 0.0422 | 48.8398
19 | 1.5861 | 0.03473 | 0.0446 | 45.6695
19.5 | 1.5936 | 0.0381 | 0.0471 | 41.8268
20 | 1.6001 | 0.04175 | 0.0491 | 38.3257

## 93. Re 7M Mach 0.25 (1)
BIGFOIL.COM POLAR EXPORT
NACA67-214 a=0.6
NACA67-214 a=0.6 |  |  |  | Cl Max: | 1.167 | at alpha= | 10.5 | deg
JavaFoil+Calcfoil stall+Eppler ext transition |  |  |  | L/D Max: | 117.001 | at alpha= | 1.5 | deg
Re: | 7000000 |  |  | Cd Min: | 0.00307 | at alpha= | 0.5 | deg
Mach: | 0.25 |  |  | Cl=0 at alpha= | -1.4206 | deg
|  |  |  | @ Cl=0.1, Cd= | 0.0033935
|  |  |  | @ Cl=0.4, Cd= | 0.0038325
|  |  |  | @ Cl=0.6, Cd= | 0.0064634
alpha (deg) | Cl | Cd | Cm | Cl/Cd
-16 | -0.463 | 0.12052 | 0.001 | -3.843
-15.5 | -0.509 | 0.1138 | 0.001 | -4.473
-15 | -0.551 | 0.10633 | 0 | -5.183
-14.5 | -0.589 | 0.10013 | 0 | -5.881
-14 | -0.623 | 0.09457 | -0.001 | -6.585
-13.5 | -0.652 | 0.08855 | -0.001 | -7.361
-13 | -0.677 | 0.08207 | -0.002 | -8.243
-12.5 | -0.697 | 0.07535 | -0.003 | -9.251
-12 | -0.715 | 0.06715 | -0.004 | -10.647
-11.5 | -0.724 | 0.06191 | -0.005 | -11.695
-11 | -0.86 | 0.01318 | -0.008 | -65.295
-10.5 | -0.858 | 0.01209 | -0.009 | -70.977
-10 | -0.846 | 0.01146 | -0.01 | -73.85
-9.5 | -0.828 | 0.01088 | -0.012 | -76.097
-9 | -0.803 | 0.01021 | -0.013 | -78.606
-8.5 | -0.772 | 0.00979 | -0.014 | -78.857
-8 | -0.736 | 0.00926 | -0.015 | -79.404
-7.5 | -0.695 | 0.00888 | -0.016 | -78.243
-7 | -0.649 | 0.00842 | -0.017 | -77.115
-6.5 | -0.601 | 0.00808 | -0.019 | -74.32
-6 | -0.549 | 0.00775 | -0.02 | -70.763
-5.5 | -0.494 | 0.00746 | -0.021 | -66.258
-5 | -0.438 | 0.00719 | -0.022 | -60.837
-4.5 | -0.379 | 0.00695 | -0.023 | -54.533
-4 | -0.319 | 0.00673 | -0.025 | -47.453
-3.5 | -0.259 | 0.00551 | -0.026 | -46.894
-3 | -0.197 | 0.00581 | -0.027 | -33.904
-2.5 | -0.135 | 0.00566 | -0.028 | -23.851
-2 | -0.073 | 0.00501 | -0.03 | -14.487
-1.5 | -0.01 | 0.00455 | -0.031 | -2.15
-1 | 0.053 | 0.00405 | -0.032 | 13.127
-0.5 | 0.116 | 0.00317 | -0.033 | 36.725
0 | 0.179 | 0.0032 | -0.034 | 55.957
0.5 | 0.242 | 0.00307 | -0.036 | 78.811
1 | 0.305 | 0.00319 | -0.037 | 95.668
1.5 | 0.367 | 0.00314 | -0.038 | 117.001
2 | 0.428 | 0.00442 | -0.039 | 96.842
2.5 | 0.489 | 0.00516 | -0.04 | 94.74
3 | 0.549 | 0.00592 | -0.041 | 92.849
3.5 | 0.61 | 0.00657 | -0.043 | 92.732
4 | 0.669 | 0.00799 | -0.044 | 83.722
4.5 | 0.727 | 0.00839 | -0.045 | 86.567
5 | 0.783 | 0.00871 | -0.046 | 89.933
5.5 | 0.838 | 0.00907 | -0.047 | 92.389
6 | 0.89 | 0.00944 | -0.048 | 94.303
6.5 | 0.94 | 0.01003 | -0.049 | 93.77
7 | 0.987 | 0.01051 | -0.051 | 93.911
7.5 | 1.03 | 0.01101 | -0.052 | 93.535
8 | 1.069 | 0.01153 | -0.053 | 92.775
8.5 | 1.104 | 0.01211 | -0.054 | 91.208
9 | 1.134 | 0.01268 | -0.055 | 89.416
9.5 | 1.154 | 0.01331 | -0.056 | 86.718
10 | 1.165 | 0.01406 | -0.057 | 82.845
10.5 | 1.167 | 0.01471 | -0.058 | 79.376
11 | 1.161 | 0.01559 | -0.059 | 74.48
11.5 | 1.145 | 0.01648 | -0.06 | 69.473
12 | 1.119 | 0.01763 | -0.061 | 63.496
12.5 | 1.084 | 0.01892 | -0.062 | 57.29
13 | 1.039 | 0.02052 | -0.063 | 50.612
13.5 | 0.95 | 0.03129 | -0.061 | 30.358
14 | 0.787 | 0.08975 | -0.041 | 8.763
14.5 | 0.729 | 0.09847 | -0.04 | 7.404
15 | 0.669 | 0.10586 | -0.039 | 6.321
15.5 | 0.604 | 0.11633 | -0.037 | 5.194

## 94. Re 7M Mach 0.25 (2)
BIGFOIL.COM POLAR EXPORT
NACA67-214 a=0.6
NACA67-214 a=0.6 |  |  |  | Cl Max: | 1.4982 | at alpha= | 17 | deg
XFOIL ncrit=9 |  |  |  | L/D Max: | 101.538 | at alpha= | 1 | deg
Re: | 7000000 |  |  | Cd Min: | 0.19799 | at alpha= | -20 | deg
Mach: | 0.25 |  |  | Cl=0 at alpha= | -1.8936 | deg
|  |  |  | @ Cl=0.1, Cd= | 0.0043244
|  |  |  | @ Cl=0.4, Cd= | 0.0054246
|  |  |  | @ Cl=0.6, Cd= | 0.0081435
alpha (deg) | Cl | Cd | Cm | Cl/Cd
-20 | -0.5469 | 0.19799 | -0.0307 | -2.7623
-19.5 | -0.6375 | 0.16288 | -0.0451 | -3.9139
-19 | -0.7394 | 0.13228 | -0.0626 | -5.5897
-18.5 | -0.9841 | 0.08262 | -0.0944 | -11.9112
-18 | -1.1006 | 0.05538 | -0.1138 | -19.8736
-17.5 | -1.1096 | 0.04776 | -0.1173 | -23.2328
-17 | -1.2019 | 0.03502 | -0.1175 | -34.3204
-16.5 | -1.2067 | 0.03093 | -0.1142 | -39.0139
-16 | -1.2189 | 0.0268 | -0.1089 | -45.4813
-15.5 | -1.2224 | 0.02344 | -0.103 | -52.1502
-15 | -1.2135 | 0.02088 | -0.0973 | -58.1178
-14.5 | -1.1905 | 0.01914 | -0.0924 | -62.1996
-14 | -1.1654 | 0.01748 | -0.0875 | -66.6705
-13.5 | -1.1323 | 0.01622 | -0.0835 | -69.8089
-13 | -1.0984 | 0.01498 | -0.0793 | -73.3244
-12.5 | -1.0593 | 0.01404 | -0.0758 | -75.4487
-12 | -1.019 | 0.01313 | -0.0725 | -77.6085
-11.5 | -0.9766 | 0.01234 | -0.0694 | -79.141
-11 | -0.933 | 0.01155 | -0.0665 | -80.7792
-10.5 | -0.8871 | 0.01092 | -0.064 | -81.2363
-10 | -0.8405 | 0.01032 | -0.0616 | -81.4438
-9.5 | -0.7929 | 0.00981 | -0.0594 | -80.8257
-9 | -0.7474 | 0.00915 | -0.0569 | -81.6831
-8.5 | -0.6996 | 0.00871 | -0.0548 | -80.3215
-8 | -0.6519 | 0.00832 | -0.0527 | -78.3534
-7.5 | -0.604 | 0.00803 | -0.0506 | -75.2179
-7 | -0.5544 | 0.0077 | -0.0489 | -72
-6.5 | -0.5022 | 0.00738 | -0.0479 | -68.0488
-6 | -0.4494 | 0.00706 | -0.047 | -63.6544
-5.5 | -0.3957 | 0.00679 | -0.0463 | -58.2769
-5 | -0.3407 | 0.00657 | -0.0459 | -51.8569
-4.5 | -0.2861 | 0.00632 | -0.0455 | -45.269
-4 | -0.2303 | 0.00613 | -0.0454 | -37.5693
-3.5 | -0.175 | 0.00593 | -0.0452 | -29.511
-3 | -0.1195 | 0.00574 | -0.0451 | -20.8188
-2.5 | -0.0645 | 0.00553 | -0.0449 | -11.6637
-2 | -0.011 | 0.00523 | -0.0445 | -2.1033
-1.5 | 0.0407 | 0.00481 | -0.0437 | 8.4615
-1 | 0.0919 | 0.0044 | -0.0428 | 20.8864
-0.5 | 0.1412 | 0.00394 | -0.0416 | 35.8376
0 | 0.1854 | 0.00319 | -0.0395 | 58.1191
0.5 | 0.2344 | 0.00268 | -0.0381 | 87.4627
1 | 0.2904 | 0.00286 | -0.0381 | 101.5385
1.5 | 0.323 | 0.00385 | -0.0334 | 83.8961
2 | 0.3546 | 0.00464 | -0.0285 | 76.4224
2.5 | 0.3881 | 0.00523 | -0.0239 | 74.2065
3 | 0.415 | 0.00567 | -0.0177 | 73.1922
3.5 | 0.4454 | 0.00623 | -0.0126 | 71.4928
4 | 0.4803 | 0.0068 | -0.0084 | 70.6324
4.5 | 0.5179 | 0.00737 | -0.0049 | 70.2714
5 | 0.5611 | 0.00782 | -0.0025 | 71.7519
5.5 | 0.6068 | 0.0082 | -0.0006 | 74
6 | 0.6538 | 0.00857 | 0.0011 | 76.2894
6.5 | 0.6994 | 0.00895 | 0.003 | 78.1453
7 | 0.7452 | 0.00936 | 0.0049 | 79.6154
7.5 | 0.7909 | 0.00979 | 0.0068 | 80.7865
8 | 0.8335 | 0.01036 | 0.0092 | 80.4537
8.5 | 0.8784 | 0.01089 | 0.0112 | 80.6612
9 | 0.9205 | 0.0115 | 0.0137 | 80.0435
9.5 | 0.9641 | 0.01206 | 0.0159 | 79.942
10 | 1.0074 | 0.01269 | 0.0181 | 79.3853
10.5 | 1.0478 | 0.01343 | 0.0208 | 78.0194
11 | 1.0876 | 0.01425 | 0.0236 | 76.3228
11.5 | 1.1278 | 0.01506 | 0.0262 | 74.8871
12 | 1.169 | 0.0158 | 0.0287 | 73.9873
12.5 | 1.206 | 0.01681 | 0.0317 | 71.743
13 | 1.2432 | 0.01784 | 0.0347 | 69.6861
13.5 | 1.2761 | 0.01911 | 0.038 | 66.7766
14 | 1.3038 | 0.02074 | 0.042 | 62.864
14.5 | 1.3351 | 0.02222 | 0.0453 | 60.0855
15 | 1.3675 | 0.02358 | 0.0484 | 57.9941
15.5 | 1.3927 | 0.02545 | 0.0522 | 54.723
16 | 1.4204 | 0.02711 | 0.0556 | 52.394
16.5 | 1.4575 | 0.03051 | 0.0545 | 47.7712
17 | 1.4982 | 0.03406 | 0.0525 | 43.9871
18 | 1.493 | 0.04243 | 0.061 | 35.1874
18.5 | 1.4881 | 0.04784 | 0.0632 | 31.1058
19 | 1.4805 | 0.0539 | 0.0643 | 27.4675
19.5 | 1.4581 | 0.06212 | 0.0637 | 23.4723
20 | 1.4283 | 0.07202 | 0.0611 | 19.832

## 95. Re 7M Mach 0.50 (1)
BIGFOIL.COM POLAR EXPORT
NACA67-214 a=0.6
NACA67-214 a=0.6 |  |  |  | Cl Max: | 1.17 | at alpha= | 20 | deg
JavaFoil+Calcfoil stall+Eppler ext transition |  |  |  | L/D Max: | 104.288 | at alpha= | 1.5 | deg
Re: | 7000000 |  |  | Cd Min: | 0.00335 | at alpha= | -0.5 | deg
Mach: | 0.5 |  |  | Cl=0 at alpha= | -1.4214 | deg
|  |  |  | @ Cl=0.1, Cd= | 0.003519
|  |  |  | @ Cl=0.4, Cd= | 0.0038853
|  |  |  | @ Cl=0.6, Cd= | 0.0065663
alpha (deg) | Cl | Cd | Cm | Cl/Cd
-20 | -1.025 | 0.15148 | 0.007 | -6.769
-19.5 | -0.995 | 0.14795 | 0.006 | -6.727
-19 | -0.968 | 0.14378 | 0.006 | -6.732
-18.5 | -0.941 | 0.13924 | 0.005 | -6.757
-18 | -0.917 | 0.1362 | 0.004 | -6.735
-17.5 | -0.888 | 0.13196 | 0.004 | -6.732
-17 | -0.859 | 0.12879 | 0.003 | -6.666
-16.5 | -0.831 | 0.12309 | 0.002 | -6.754
-16 | -0.805 | 0.11905 | 0.002 | -6.758
-15.5 | -0.778 | 0.11881 | 0.001 | -6.548
-15 | -0.751 | 0.10843 | 0 | -6.925
-14.5 | -0.722 | 0.10459 | 0 | -6.907
-14 | -0.696 | 0.09509 | -0.001 | -7.316
-13.5 | -0.669 | 0.08858 | -0.002 | -7.55
-13 | -0.641 | 0.08316 | -0.002 | -7.711
-12.5 | -0.613 | 0.09203 | -0.003 | -6.658
-12 | -0.585 | 0.08314 | -0.003 | -7.039
-11.5 | -0.558 | 0.07594 | -0.004 | -7.351
-11 | -0.532 | 0.06939 | -0.005 | -7.665
-10.5 | -0.505 | 0.06386 | -0.006 | -7.915
-10 | -0.475 | 0.07059 | -0.006 | -6.726
-9.5 | -0.447 | 0.06554 | -0.006 | -6.821
-9 | -0.421 | 0.05807 | -0.007 | -7.244
-8.5 | -0.396 | 0.05015 | -0.009 | -7.903
-8 | -0.365 | 0.05396 | -0.008 | -6.755
-7.5 | -0.339 | 0.04713 | -0.01 | -7.188
-7 | -0.609 | 0.01049 | -0.019 | -58.072
-6.5 | -0.61 | 0.00955 | -0.021 | -63.921
-6 | -0.579 | 0.00886 | -0.022 | -65.341
-5.5 | -0.533 | 0.0084 | -0.023 | -63.423
-5 | -0.478 | 0.00798 | -0.025 | -59.842
-4.5 | -0.417 | 0.00765 | -0.026 | -54.592
-4 | -0.353 | 0.00734 | -0.027 | -48.109
-3.5 | -0.286 | 0.00704 | -0.029 | -40.681
-3 | -0.219 | 0.00668 | -0.03 | -32.726
-2.5 | -0.15 | 0.00651 | -0.031 | -23.054
-2 | -0.081 | 0.00531 | -0.033 | -15.195
-1.5 | -0.011 | 0.00457 | -0.034 | -2.381
-1 | 0.059 | 0.00375 | -0.036 | 15.812
-0.5 | 0.13 | 0.00335 | -0.037 | 38.851
0 | 0.2 | 0.00344 | -0.038 | 57.971
0.5 | 0.27 | 0.00349 | -0.04 | 77.263
1 | 0.339 | 0.00365 | -0.041 | 92.884
1.5 | 0.409 | 0.00392 | -0.042 | 104.288
2 | 0.475 | 0.00495 | -0.043 | 95.989
2.5 | 0.543 | 0.00569 | -0.045 | 95.441
3 | 0.61 | 0.00672 | -0.046 | 90.839
3.5 | 0.677 | 0.00788 | -0.047 | 85.831
4 | 0.741 | 0.00911 | -0.049 | 81.312
4.5 | 0.803 | 0.00952 | -0.05 | 84.306
5 | 0.861 | 0.00998 | -0.051 | 86.269
5.5 | 0.914 | 0.01049 | -0.052 | 87.149
6 | 0.959 | 0.01135 | -0.054 | 84.526
6.5 | 0.993 | 0.01205 | -0.055 | 82.415
7 | 1.008 | 0.01288 | -0.056 | 78.275
7.5 | 0.985 | 0.01392 | -0.057 | 70.793
8 | 0.795 | 0.01496 | -0.059 | 53.132
8.5 | 0.664 | 0.01633 | -0.06 | 40.64
9 | 0.575 | 0.0616 | -0.031 | 9.34
9.5 | 0.611 | 0.05713 | -0.039 | 10.691
10 | 0.63 | 0.06811 | -0.033 | 9.249
10.5 | 0.656 | 0.07613 | -0.032 | 8.613
11 | 0.823 | 0.02006 | -0.066 | 41.017
11.5 | 0.714 | 0.07583 | -0.038 | 9.413
12 | 0.739 | 0.08443 | -0.036 | 8.747
12.5 | 0.765 | 0.09245 | -0.037 | 8.28
13 | 0.794 | 0.08618 | -0.039 | 9.21
13.5 | 0.82 | 0.09322 | -0.04 | 8.799
14 | 0.846 | 0.10122 | -0.04 | 8.362
14.5 | 0.875 | 0.10685 | -0.042 | 8.186
15 | 0.903 | 0.11551 | -0.044 | 7.816
15.5 | 0.927 | 0.11263 | -0.043 | 8.233
16 | 0.955 | 0.11779 | -0.045 | 8.111
16.5 | 0.987 | 0.12061 | -0.049 | 8.185
17 | 1.018 | 0.12563 | -0.051 | 8.103
17.5 | 1.036 | 0.13 | -0.048 | 7.968
18 | 1.064 | 0.1348 | -0.05 | 7.892
18.5 | 1.097 | 0.13621 | -0.054 | 8.054
19 | 1.131 | 0.13807 | -0.057 | 8.194
19.5 | 1.144 | 0.14495 | -0.053 | 7.893
20 | 1.17 | 0.15255 | -0.054 | 7.672

## 96. Re 7M Mach 0.50 (2)
BIGFOIL.COM POLAR EXPORT
NACA67-214 a=0.6
NACA67-214 a=0.6 |  |  |  | Cl Max: | 1.0371 | at alpha= | 10.5 | deg
XFOIL ncrit=9 |  |  |  | L/D Max: | 114.103 | at alpha= | 1 | deg
Re: | 7000000 |  |  | Cd Min: | 0.13116 | at alpha= | 15.5 | deg
Mach: | 0.5 |  |  | Cl=0 at alpha= | -2.175 | deg
|  |  |  | @ Cl=0.1, Cd= | 0.0048415
|  |  |  | @ Cl=0.4, Cd= | 0.0067936
|  |  |  | @ Cl=0.6, Cd= | 0.0098801
alpha (deg) | Cl | Cd | Cm | Cl/Cd
-13.5 | -0.3932 | 0.11012 | -0.0937 | -3.5707
-13 | -0.4117 | 0.09769 | -0.1009 | -4.2144
-12.5 | -0.426 | 0.08673 | -0.1073 | -4.9118
-12 | -0.4456 | 0.07548 | -0.1142 | -5.9036
-11.5 | -0.4762 | 0.0612 | -0.1243 | -7.781
-11 | -0.5099 | 0.04795 | -0.134 | -10.634
-10.5 | -0.5514 | 0.03943 | -0.1344 | -13.9843
-10 | -0.5889 | 0.03293 | -0.1295 | -17.8834
-9.5 | -0.6251 | 0.02716 | -0.121 | -23.0155
-9 | -0.6656 | 0.02126 | -0.1092 | -31.3076
-8.5 | -0.6853 | 0.0156 | -0.0977 | -43.9295
-8 | -0.6584 | 0.01133 | -0.0906 | -58.1112
-7.5 | -0.6101 | 0.00971 | -0.0851 | -62.8321
-7 | -0.5543 | 0.00886 | -0.0808 | -62.5621
-6.5 | -0.4971 | 0.00822 | -0.0773 | -60.4745
-6 | -0.4392 | 0.00773 | -0.0742 | -56.8176
-5.5 | -0.3808 | 0.00732 | -0.0715 | -52.0219
-5 | -0.323 | 0.00696 | -0.069 | -46.408
-4.5 | -0.265 | 0.00667 | -0.0668 | -39.7301
-4 | -0.2089 | 0.00639 | -0.0644 | -32.6917
-3.5 | -0.154 | 0.00622 | -0.062 | -24.7588
-3 | -0.0971 | 0.00603 | -0.0601 | -16.1028
-2.5 | -0.0375 | 0.0058 | -0.0589 | -6.4655
-2 | 0.0202 | 0.0055 | -0.0576 | 3.6727
-1.5 | 0.0734 | 0.00508 | -0.0554 | 14.4488
-1 | 0.1247 | 0.00462 | -0.0529 | 26.9913
-0.5 | 0.173 | 0.00409 | -0.0499 | 42.2983
0 | 0.212 | 0.00317 | -0.0451 | 66.877
0.5 | 0.2683 | 0.00274 | -0.0436 | 97.9197
1 | 0.3309 | 0.0029 | -0.0433 | 114.1034
1.5 | 0.3573 | 0.0038 | -0.0355 | 94.0263
2 | 0.3617 | 0.00457 | -0.0229 | 79.1466
2.5 | 0.3619 | 0.00564 | -0.0101 | 64.1667
3 | 0.3875 | 0.00646 | -0.0027 | 59.9845
3.5 | 0.4186 | 0.00729 | 0.0034 | 57.4211
4 | 0.4568 | 0.00803 | 0.0082 | 56.8867
4.5 | 0.4983 | 0.00877 | 0.0125 | 56.8187
5 | 0.5464 | 0.00937 | 0.0156 | 58.3138
5.5 | 0.5991 | 0.00987 | 0.0181 | 60.6991
6 | 0.6506 | 0.01045 | 0.0209 | 62.2584
6.5 | 0.7048 | 0.01098 | 0.0234 | 64.1894
7 | 0.7549 | 0.01166 | 0.0268 | 64.7427
7.5 | 0.8053 | 0.01238 | 0.0304 | 65.0485
8 | 0.8547 | 0.01321 | 0.0343 | 64.701
8.5 | 0.9048 | 0.0141 | 0.0383 | 64.1702
9 | 0.9522 | 0.0152 | 0.043 | 62.6447
9.5 | 0.9959 | 0.01653 | 0.0485 | 60.248
10 | 1.0257 | 0.01862 | 0.0556 | 55.0859
10.5 | 1.0371 | 0.02198 | 0.0639 | 47.1838
11 | 1.0267 | 0.02711 | 0.0724 | 37.8716
11.5 | 0.9931 | 0.034 | 0.0799 | 29.2088
12 | 0.9468 | 0.04248 | 0.0847 | 22.2881
12.5 | 0.9042 | 0.05209 | 0.0854 | 17.3584
13 | 0.8711 | 0.0627 | 0.0821 | 13.8931
13.5 | 0.8346 | 0.076 | 0.0742 | 10.9816
14 | 0.8115 | 0.09018 | 0.0642 | 8.9987
14.5 | 0.7893 | 0.10468 | 0.0551 | 7.5401
15 | 0.769 | 0.11826 | 0.0466 | 6.5026
15.5 | 0.7537 | 0.13116 | 0.0387 | 5.7464

## 97. Re 8M Mach 0.00 (1)
BIGFOIL.COM POLAR EXPORT
NACA67-214 a=0.6
NACA67-214 a=0.6 |  |  |  | Cl Max: | 1.234 | at alpha= | 12 | deg
JavaFoil+Calcfoil stall+Eppler ext transition |  |  |  | L/D Max: | 101.343 | at alpha= | 1.5 | deg
Re: | 8000000 |  |  | Cd Min: | 0.00317 | at alpha= | 0 | deg
Mach: | 0 |  |  | Cl=0 at alpha= | -1.425 | deg
|  |  |  | @ Cl=0.1, Cd= | 0.0040526
|  |  |  | @ Cl=0.4, Cd= | 0.0044659
|  |  |  | @ Cl=0.6, Cd= | 0.0066
alpha (deg) | Cl | Cd | Cm | Cl/Cd
-18 | -0.739 | 0.13133 | 0.004 | -5.628
-17.5 | -0.755 | 0.12333 | 0.003 | -6.122
-17 | -0.769 | 0.11678 | 0.003 | -6.588
-16.5 | -0.783 | 0.10951 | 0.002 | -7.15
-16 | -0.796 | 0.10223 | 0.002 | -7.784
-15.5 | -0.807 | 0.09509 | 0.001 | -8.486
-15 | -0.817 | 0.08742 | 0 | -9.349
-14.5 | -0.827 | 0.07934 | 0 | -10.419
-14 | -0.846 | 0.06429 | -0.001 | -13.152
-13.5 | -0.953 | 0.01948 | -0.002 | -48.925
-13 | -0.968 | 0.01515 | -0.004 | -63.874
-12.5 | -0.964 | 0.01411 | -0.005 | -68.321
-12 | -0.956 | 0.01291 | -0.006 | -74.096
-11.5 | -0.943 | 0.01206 | -0.007 | -78.21
-11 | -0.925 | 0.01132 | -0.008 | -81.785
-10.5 | -0.903 | 0.01076 | -0.009 | -83.943
-10 | -0.876 | 0.01037 | -0.01 | -84.464
-9.5 | -0.845 | 0.00988 | -0.011 | -85.553
-9 | -0.811 | 0.00936 | -0.012 | -86.579
-8.5 | -0.772 | 0.00901 | -0.013 | -85.74
-8 | -0.731 | 0.00862 | -0.015 | -84.777
-7.5 | -0.686 | 0.00829 | -0.016 | -82.768
-7 | -0.638 | 0.00797 | -0.017 | -80.093
-6.5 | -0.588 | 0.00761 | -0.018 | -77.298
-6 | -0.536 | 0.00735 | -0.019 | -72.93
-5.5 | -0.482 | 0.00594 | -0.02 | -81.043
-5 | -0.426 | 0.00576 | -0.022 | -73.987
-4.5 | -0.369 | 0.00604 | -0.023 | -61.021
-4 | -0.31 | 0.00586 | -0.024 | -52.936
-3.5 | -0.251 | 0.00575 | -0.025 | -43.677
-3 | -0.191 | 0.00605 | -0.026 | -31.611
-2.5 | -0.131 | 0.00588 | -0.027 | -22.268
-2 | -0.07 | 0.00508 | -0.029 | -13.839
-1.5 | -0.009 | 0.00488 | -0.03 | -1.939
-1 | 0.051 | 0.00459 | -0.031 | 11.205
-0.5 | 0.113 | 0.00391 | -0.032 | 28.769
0 | 0.174 | 0.00317 | -0.033 | 54.831
0.5 | 0.235 | 0.00326 | -0.034 | 72.066
1 | 0.295 | 0.00324 | -0.036 | 91.085
1.5 | 0.356 | 0.00351 | -0.037 | 101.343
2 | 0.414 | 0.00477 | -0.038 | 86.849
2.5 | 0.474 | 0.00523 | -0.039 | 90.521
3 | 0.533 | 0.00584 | -0.04 | 91.334
3.5 | 0.592 | 0.00644 | -0.041 | 91.925
4 | 0.649 | 0.00758 | -0.042 | 85.653
4.5 | 0.706 | 0.00793 | -0.043 | 88.959
5 | 0.761 | 0.00821 | -0.045 | 92.69
5.5 | 0.815 | 0.00854 | -0.046 | 95.46
6 | 0.868 | 0.00885 | -0.047 | 98.055
6.5 | 0.918 | 0.0094 | -0.048 | 97.7
7 | 0.966 | 0.0098 | -0.049 | 98.626
7.5 | 1.012 | 0.01021 | -0.05 | 99.078
8 | 1.055 | 0.01064 | -0.051 | 99.148
8.5 | 1.095 | 0.0111 | -0.052 | 98.629
9 | 1.131 | 0.0116 | -0.053 | 97.54
9.5 | 1.162 | 0.01209 | -0.054 | 96.053
10 | 1.186 | 0.01264 | -0.055 | 93.853
10.5 | 1.206 | 0.01326 | -0.056 | 90.964
11 | 1.22 | 0.01386 | -0.058 | 88.046
11.5 | 1.23 | 0.01451 | -0.059 | 84.749
12 | 1.234 | 0.01526 | -0.059 | 80.866
12.5 | 1.233 | 0.01601 | -0.06 | 76.997
13 | 1.227 | 0.01698 | -0.061 | 72.233
13.5 | 1.216 | 0.01801 | -0.062 | 67.495
14 | 1.201 | 0.01905 | -0.063 | 63.04
14.5 | 1.181 | 0.02035 | -0.064 | 58.021
15 | 1.156 | 0.02211 | -0.065 | 52.313
15.5 | 1.125 | 0.02514 | -0.065 | 44.755
16 | 1.086 | 0.03019 | -0.065 | 35.978
16.5 | 0.925 | 0.10145 | -0.047 | 9.12
17 | 0.908 | 0.09965 | -0.05 | 9.11

## 98. Re 8M Mach 0.00 (2)
BIGFOIL.COM POLAR EXPORT
NACA67-214 a=0.6
NACA67-214 a=0.6 |  |  |  | Cl Max: | 1.6315 | at alpha= | 20 | deg
XFOIL ncrit=9 |  |  |  | L/D Max: | 91.6 | at alpha= | 1 | deg
Re: | 8000000 |  |  | Cd Min: | 0.03766 | at alpha= | 20 | deg
Mach: | 0 |  |  | Cl=0 at alpha= | -1.8382 | deg
|  |  |  | @ Cl=0.1, Cd= | 0.0042413
|  |  |  | @ Cl=0.4, Cd= | 0.0053394
|  |  |  | @ Cl=0.6, Cd= | 0.0075228
alpha (deg) | Cl | Cd | Cm | Cl/Cd
-20 | -1.4664 | 0.02948 | -0.0969 | -49.7422
-19.5 | -1.4507 | 0.02742 | -0.0946 | -52.9066
-19 | -1.4288 | 0.0258 | -0.0925 | -55.3798
-18.5 | -1.4219 | 0.02341 | -0.0886 | -60.739
-18 | -1.3967 | 0.02214 | -0.0862 | -63.0849
-17.5 | -1.3766 | 0.02061 | -0.0829 | -66.7928
-17 | -1.3601 | 0.01886 | -0.0789 | -72.1156
-16 | -1.3035 | 0.01669 | -0.0731 | -78.1007
-15.5 | -1.2738 | 0.01567 | -0.0702 | -81.2891
-15 | -1.241 | 0.01483 | -0.0675 | -83.6817
-14.5 | -1.2054 | 0.01406 | -0.0652 | -85.7326
-14 | -1.1686 | 0.01336 | -0.0629 | -87.4701
-13.5 | -1.13 | 0.01272 | -0.0608 | -88.8365
-13 | -1.0907 | 0.01211 | -0.0588 | -90.0661
-12.5 | -1.05 | 0.01158 | -0.0568 | -90.6736
-12 | -1.0084 | 0.01108 | -0.055 | -91.0108
-11.5 | -0.966 | 0.01059 | -0.0533 | -91.2181
-11 | -0.9228 | 0.01013 | -0.0516 | -91.0958
-10.5 | -0.8787 | 0.00974 | -0.05 | -90.2156
-10 | -0.8349 | 0.00933 | -0.0483 | -89.4855
-9.5 | -0.792 | 0.00889 | -0.0463 | -89.0889
-9 | -0.7479 | 0.00851 | -0.0445 | -87.8848
-8.5 | -0.6995 | 0.00818 | -0.0436 | -85.5134
-8 | -0.6499 | 0.00789 | -0.043 | -82.3701
-7.5 | -0.5998 | 0.0076 | -0.0424 | -78.9211
-7 | -0.5493 | 0.00729 | -0.0418 | -75.3498
-6.5 | -0.4981 | 0.00699 | -0.0415 | -71.2589
-6 | -0.4457 | 0.00674 | -0.0413 | -66.1276
-5.5 | -0.3933 | 0.00649 | -0.0411 | -60.6009
-5 | -0.3395 | 0.00629 | -0.0411 | -53.9746
-4.5 | -0.2862 | 0.00607 | -0.0411 | -47.1499
-4 | -0.2318 | 0.0059 | -0.0413 | -39.2881
-3.5 | -0.1778 | 0.00572 | -0.0414 | -31.0839
-3 | -0.1236 | 0.00554 | -0.0415 | -22.3105
-2.5 | -0.0698 | 0.00533 | -0.0416 | -13.0957
-2 | -0.0167 | 0.00503 | -0.0415 | -3.3201
-1.5 | 0.0349 | 0.00468 | -0.0411 | 7.4573
-1 | 0.0859 | 0.00435 | -0.0406 | 19.7471
-0.5 | 0.1365 | 0.00396 | -0.0401 | 34.4697
0 | 0.183 | 0.00339 | -0.0388 | 53.9823
0.5 | 0.2242 | 0.00264 | -0.0364 | 84.9242
1 | 0.2748 | 0.003 | -0.0358 | 91.6
2 | 0.3443 | 0.00468 | -0.0282 | 73.5684
2.5 | 0.3848 | 0.00518 | -0.0255 | 74.2857
3 | 0.4258 | 0.00561 | -0.0229 | 75.9002
3.5 | 0.4588 | 0.006 | -0.0186 | 76.4667
4 | 0.4916 | 0.00647 | -0.0143 | 75.9815
4.5 | 0.5291 | 0.00694 | -0.0111 | 76.2392
5 | 0.5713 | 0.00731 | -0.0089 | 78.1532
5.5 | 0.6158 | 0.00764 | -0.0072 | 80.6021
6 | 0.6605 | 0.00797 | -0.0057 | 82.8733
6.5 | 0.7055 | 0.0083 | -0.0042 | 85
7 | 0.7498 | 0.00863 | -0.0026 | 86.883
7.5 | 0.7932 | 0.00901 | -0.0009 | 88.0355
8 | 0.8359 | 0.00945 | 0.0008 | 88.455
8.5 | 0.8772 | 0.00993 | 0.0027 | 88.3384
9 | 0.9193 | 0.01043 | 0.0045 | 88.14
9.5 | 0.9607 | 0.01091 | 0.0063 | 88.0568
10 | 1.0023 | 0.01139 | 0.008 | 87.9982
10.5 | 1.0429 | 0.01197 | 0.0098 | 87.1261
11 | 1.0815 | 0.01258 | 0.0119 | 85.9698
11.5 | 1.1203 | 0.01323 | 0.0138 | 84.6788
12 | 1.1599 | 0.01381 | 0.0156 | 83.9899
12.5 | 1.1974 | 0.01448 | 0.0176 | 82.6934
13 | 1.2346 | 0.01524 | 0.0195 | 81.0105
13.5 | 1.2693 | 0.01603 | 0.0218 | 79.1828
14 | 1.3028 | 0.01699 | 0.024 | 76.6804
14.5 | 1.3333 | 0.01803 | 0.0267 | 73.949
15 | 1.3653 | 0.01907 | 0.0289 | 71.5941
15.5 | 1.3958 | 0.02012 | 0.0313 | 69.3738
16 | 1.4269 | 0.02112 | 0.0336 | 67.5616
16.5 | 1.4527 | 0.02235 | 0.0364 | 64.9978
17 | 1.5048 | 0.02403 | 0.0331 | 62.6217
17.5 | 1.5562 | 0.02585 | 0.0296 | 60.2012
18.5 | 1.5917 | 0.02964 | 0.0359 | 53.7011
19 | 1.6101 | 0.0318 | 0.0383 | 50.6321
19.5 | 1.6204 | 0.0347 | 0.0409 | 46.6974
20 | 1.6315 | 0.03766 | 0.0432 | 43.3218

## 99. Re 8M Mach 0.10 (1)
BIGFOIL.COM POLAR EXPORT
NACA67-214 a=0.6
NACA67-214 a=0.6 |  |  |  | Cl Max: | 1.222 | at alpha= | 12 | deg
JavaFoil+Calcfoil stall+Eppler ext transition |  |  |  | L/D Max: | 99.299 | at alpha= | 6.5 | deg
Re: | 8000000 |  |  | Cd Min: | 0.00315 | at alpha= | 0 | deg
Mach: | 0.1 |  |  | Cl=0 at alpha= | -1.4193 | deg
|  |  |  | @ Cl=0.1, Cd= | 0.0040856
|  |  |  | @ Cl=0.4, Cd= | 0.0046137
|  |  |  | @ Cl=0.6, Cd= | 0.006589
alpha (deg) | Cl | Cd | Cm | Cl/Cd
-17.5 | -0.711 | 0.12644 | 0.003 | -5.626
-17 | -0.729 | 0.11968 | 0.003 | -6.09
-16.5 | -0.745 | 0.11249 | 0.002 | -6.627
-16 | -0.761 | 0.10601 | 0.001 | -7.174
-15.5 | -0.774 | 0.09897 | 0.001 | -7.825
-15 | -0.787 | 0.0916 | 0 | -8.596
-14.5 | -0.796 | 0.08593 | 0 | -9.268
-14 | -0.814 | 0.07215 | -0.001 | -11.285
-13.5 | -0.832 | 0.05921 | -0.002 | -14.047
-13 | -0.941 | 0.0172 | -0.004 | -54.737
-12.5 | -0.949 | 0.01436 | -0.005 | -66.106
-12 | -0.945 | 0.01322 | -0.006 | -71.449
-11.5 | -0.935 | 0.01227 | -0.007 | -76.189
-11 | -0.919 | 0.01159 | -0.008 | -79.267
-10.5 | -0.899 | 0.01089 | -0.009 | -82.542
-10 | -0.873 | 0.0105 | -0.01 | -83.175
-9.5 | -0.844 | 0.01 | -0.011 | -84.349
-9 | -0.81 | 0.00948 | -0.012 | -85.508
-8.5 | -0.773 | 0.00906 | -0.014 | -85.35
-8 | -0.732 | 0.00868 | -0.015 | -84.264
-7.5 | -0.687 | 0.00835 | -0.016 | -82.307
-7 | -0.64 | 0.008 | -0.017 | -80.022
-6.5 | -0.59 | 0.00763 | -0.018 | -77.408
-6 | -0.538 | 0.00739 | -0.019 | -72.82
-5.5 | -0.484 | 0.00714 | -0.02 | -67.719
-5 | -0.428 | 0.0058 | -0.022 | -73.771
-4.5 | -0.37 | 0.00605 | -0.023 | -61.244
-4 | -0.312 | 0.00587 | -0.024 | -53.108
-3.5 | -0.252 | 0.00577 | -0.025 | -43.677
-3 | -0.192 | 0.00602 | -0.026 | -31.9
-2.5 | -0.131 | 0.0059 | -0.028 | -22.278
-2 | -0.071 | 0.00513 | -0.029 | -13.771
-1.5 | -0.01 | 0.00487 | -0.03 | -1.955
-1 | 0.052 | 0.00466 | -0.031 | 11.107
-0.5 | 0.113 | 0.00393 | -0.032 | 28.809
0 | 0.175 | 0.00315 | -0.034 | 55.417
0.5 | 0.236 | 0.00324 | -0.035 | 72.837
1 | 0.297 | 0.00323 | -0.036 | 91.801
1.5 | 0.357 | 0.00414 | -0.037 | 86.213
2 | 0.416 | 0.00479 | -0.038 | 86.894
2.5 | 0.476 | 0.00526 | -0.039 | 90.522
3 | 0.535 | 0.00586 | -0.04 | 91.357
3.5 | 0.594 | 0.00647 | -0.041 | 91.927
4 | 0.652 | 0.00762 | -0.043 | 85.535
4.5 | 0.709 | 0.00798 | -0.044 | 88.869
5 | 0.765 | 0.00829 | -0.045 | 92.288
5.5 | 0.819 | 0.00859 | -0.046 | 95.289
6 | 0.871 | 0.00889 | -0.047 | 98.055
6.5 | 0.922 | 0.00928 | -0.048 | 99.299
7 | 0.97 | 0.00985 | -0.049 | 98.433
7.5 | 1.015 | 0.0103 | -0.05 | 98.595
8 | 1.058 | 0.01073 | -0.051 | 98.566
8.5 | 1.097 | 0.01122 | -0.053 | 97.752
9 | 1.133 | 0.01171 | -0.054 | 96.707
9.5 | 1.162 | 0.01224 | -0.055 | 94.932
10 | 1.185 | 0.01284 | -0.056 | 92.283
10.5 | 1.203 | 0.01343 | -0.057 | 89.572
11 | 1.215 | 0.01405 | -0.058 | 86.479
11.5 | 1.221 | 0.01476 | -0.059 | 82.705
12 | 1.222 | 0.01549 | -0.06 | 78.875
12.5 | 1.217 | 0.01638 | -0.061 | 74.318
13 | 1.208 | 0.0172 | -0.062 | 70.206
13.5 | 1.192 | 0.01843 | -0.063 | 64.669
14 | 1.172 | 0.01977 | -0.063 | 59.269
14.5 | 1.147 | 0.02126 | -0.064 | 53.96
15 | 1.112 | 0.02465 | -0.064 | 45.105
15.5 | 1.078 | 0.02743 | -0.065 | 39.293
16 | 0.948 | 0.07021 | -0.055 | 13.504
16.5 | 0.874 | 0.10957 | -0.044 | 7.974
17 | 0.841 | 0.11892 | -0.043 | 7.075

## 100. Re 8M Mach 0.10 (2)
BIGFOIL.COM POLAR EXPORT
NACA67-214 a=0.6
NACA67-214 a=0.6 |  |  |  | Cl Max: | 1.6171 | at alpha= | 20 | deg
XFOIL ncrit=9 |  |  |  | L/D Max: | 92.1667 | at alpha= | 1 | deg
Re: | 8000000 |  |  | Cd Min: | 0.04069 | at alpha= | 20 | deg
Mach: | 0.1 |  |  | Cl=0 at alpha= | -1.8459 | deg
|  |  |  | @ Cl=0.1, Cd= | 0.0042594
|  |  |  | @ Cl=0.4, Cd= | 0.0053575
|  |  |  | @ Cl=0.6, Cd= | 0.0075775
alpha (deg) | Cl | Cd | Cm | Cl/Cd
-20 | -1.4427 | 0.03278 | -0.103 | -44.0116
-19.5 | -1.4341 | 0.02996 | -0.1006 | -47.8672
-19 | -1.4163 | 0.02789 | -0.0984 | -50.7816
-18.5 | -1.4137 | 0.02506 | -0.0944 | -56.4126
-18 | -1.3913 | 0.0235 | -0.0916 | -59.2043
-17.5 | -1.3742 | 0.0217 | -0.088 | -63.3272
-17 | -1.3552 | 0.02002 | -0.0843 | -67.6923
-16 | -1.3048 | 0.01742 | -0.0775 | -74.9024
-15.5 | -1.2764 | 0.01626 | -0.0742 | -78.4994
-15 | -1.2438 | 0.01533 | -0.0713 | -81.135
-14.5 | -1.2092 | 0.01448 | -0.0685 | -83.5083
-14 | -1.1725 | 0.01371 | -0.066 | -85.5215
-13.5 | -1.1339 | 0.01302 | -0.0637 | -87.0891
-13 | -1.0949 | 0.01236 | -0.0614 | -88.5841
-12.5 | -1.0537 | 0.0118 | -0.0593 | -89.2966
-12 | -1.0121 | 0.01126 | -0.0573 | -89.8845
-11.5 | -0.9691 | 0.01075 | -0.0555 | -90.1488
-11 | -0.9256 | 0.01025 | -0.0536 | -90.3024
-10.5 | -0.881 | 0.00984 | -0.0519 | -89.5325
-10 | -0.8366 | 0.00941 | -0.0501 | -88.9054
-9.5 | -0.7927 | 0.00897 | -0.0482 | -88.3724
-9 | -0.7492 | 0.00856 | -0.0461 | -87.5234
-8.5 | -0.7019 | 0.00823 | -0.0448 | -85.2855
-8 | -0.6521 | 0.00793 | -0.0441 | -82.232
-7.5 | -0.6015 | 0.00765 | -0.0434 | -78.6275
-7 | -0.551 | 0.00732 | -0.0427 | -75.2732
-6.5 | -0.4994 | 0.00702 | -0.0423 | -71.1396
-6 | -0.447 | 0.00676 | -0.042 | -66.1243
-5.5 | -0.3943 | 0.0065 | -0.0417 | -60.6615
-5 | -0.3403 | 0.00631 | -0.0418 | -53.9303
-4.5 | -0.2867 | 0.00608 | -0.0417 | -47.1546
-4 | -0.2321 | 0.00591 | -0.0418 | -39.2724
-3.5 | -0.1779 | 0.00573 | -0.0419 | -31.0471
-3 | -0.1235 | 0.00556 | -0.042 | -22.2122
-2.5 | -0.0692 | 0.00535 | -0.042 | -12.9346
-2 | -0.016 | 0.00504 | -0.0419 | -3.1746
-1.5 | 0.0359 | 0.00469 | -0.0415 | 7.6546
-1 | 0.0869 | 0.00436 | -0.041 | 19.9312
-0.5 | 0.1377 | 0.00397 | -0.0404 | 34.6851
0 | 0.1842 | 0.00339 | -0.0391 | 54.3363
0.5 | 0.2256 | 0.00264 | -0.0367 | 85.4545
1 | 0.2765 | 0.003 | -0.036 | 92.1667
1.5 | 0.3084 | 0.00403 | -0.0316 | 76.5261
2 | 0.3452 | 0.00468 | -0.0281 | 73.7607
2.5 | 0.3852 | 0.0052 | -0.0253 | 74.0769
3 | 0.4256 | 0.00563 | -0.0225 | 75.595
3.5 | 0.4564 | 0.00602 | -0.0176 | 75.814
4 | 0.4902 | 0.00651 | -0.0134 | 75.2995
4.5 | 0.528 | 0.00698 | -0.0103 | 75.6447
5 | 0.5704 | 0.00736 | -0.008 | 77.5
5.5 | 0.6153 | 0.00769 | -0.0064 | 80.013
6 | 0.6601 | 0.00803 | -0.0047 | 82.2042
6.5 | 0.7058 | 0.00836 | -0.0033 | 84.4258
7 | 0.7498 | 0.00871 | -0.0016 | 86.085
7.5 | 0.794 | 0.00909 | 0 | 87.3487
8 | 0.8361 | 0.00955 | 0.002 | 87.5497
8.5 | 0.8784 | 0.01003 | 0.0039 | 87.5773
9 | 0.9205 | 0.01055 | 0.0057 | 87.2512
9.5 | 0.9621 | 0.01104 | 0.0076 | 87.1467
10 | 1.0045 | 0.01153 | 0.0093 | 87.1206
10.5 | 1.0443 | 0.01215 | 0.0114 | 85.9506
11 | 1.0836 | 0.01278 | 0.0135 | 84.7887
11.5 | 1.1232 | 0.01342 | 0.0155 | 83.696
12 | 1.1626 | 0.01403 | 0.0174 | 82.8653
12.5 | 1.2008 | 0.01473 | 0.0194 | 81.5207
13 | 1.237 | 0.01554 | 0.0217 | 79.601
13.5 | 1.2727 | 0.01636 | 0.0239 | 77.7934
14 | 1.3045 | 0.01744 | 0.0266 | 74.7993
14.5 | 1.3357 | 0.01854 | 0.0293 | 72.0442
15 | 1.3685 | 0.01955 | 0.0316 | 70
15.5 | 1.4 | 0.02064 | 0.034 | 67.8295
16 | 1.4301 | 0.02173 | 0.0365 | 65.8122
16.5 | 1.4556 | 0.02313 | 0.0395 | 62.9313
17 | 1.5086 | 0.02496 | 0.036 | 60.4407
17.5 | 1.5586 | 0.02701 | 0.0329 | 57.7046
18.5 | 1.588 | 0.03132 | 0.04 | 50.7024
19 | 1.6044 | 0.0338 | 0.0425 | 47.4675
19.5 | 1.6095 | 0.0373 | 0.0454 | 43.1501
20 | 1.6171 | 0.04069 | 0.0477 | 39.742

## 101. Re 8M Mach 0.25 (1)
BIGFOIL.COM POLAR EXPORT
NACA67-214 a=0.6
NACA67-214 a=0.6 |  |  |  | Cl Max: | 1.168 | at alpha= | 10.5 | deg
JavaFoil+Calcfoil stall+Eppler ext transition |  |  |  | L/D Max: | 96.611 | at alpha= | 6 | deg
Re: | 8000000 |  |  | Cd Min: | 0.00308 | at alpha= | 0.5 | deg
Mach: | 0.25 |  |  | Cl=0 at alpha= | -1.4206 | deg
|  |  |  | @ Cl=0.1, Cd= | 0.0040209
|  |  |  | @ Cl=0.4, Cd= | 0.004573
|  |  |  | @ Cl=0.6, Cd= | 0.0065902
alpha (deg) | Cl | Cd | Cm | Cl/Cd
-16 | -0.463 | 0.11748 | 0.001 | -3.944
-15.5 | -0.509 | 0.11163 | 0.001 | -4.562
-15 | -0.552 | 0.10541 | 0 | -5.232
-14.5 | -0.59 | 0.09906 | 0 | -5.953
-14 | -0.623 | 0.09288 | -0.001 | -6.713
-13.5 | -0.652 | 0.08781 | -0.002 | -7.428
-13 | -0.678 | 0.08101 | -0.002 | -8.363
-12.5 | -0.699 | 0.07369 | -0.003 | -9.482
-12 | -0.719 | 0.06422 | -0.004 | -11.193
-11.5 | -0.731 | 0.05723 | -0.005 | -12.778
-11 | -0.862 | 0.01276 | -0.008 | -67.547
-10.5 | -0.859 | 0.01177 | -0.009 | -72.94
-10 | -0.847 | 0.01119 | -0.01 | -75.647
-9.5 | -0.828 | 0.01062 | -0.012 | -77.977
-9 | -0.803 | 0.00999 | -0.013 | -80.378
-8.5 | -0.772 | 0.00958 | -0.014 | -80.636
-8 | -0.736 | 0.00905 | -0.015 | -81.333
-7.5 | -0.695 | 0.00868 | -0.016 | -80.065
-7 | -0.65 | 0.00823 | -0.017 | -78.924
-6.5 | -0.601 | 0.00789 | -0.019 | -76.133
-6 | -0.549 | 0.00757 | -0.02 | -72.511
-5.5 | -0.494 | 0.00731 | -0.021 | -67.656
-5 | -0.438 | 0.00702 | -0.022 | -62.369
-4.5 | -0.379 | 0.00568 | -0.023 | -66.835
-4 | -0.32 | 0.00552 | -0.025 | -57.847
-3.5 | -0.259 | 0.00584 | -0.026 | -44.283
-3 | -0.197 | 0.00575 | -0.027 | -34.277
-2.5 | -0.135 | 0.0056 | -0.028 | -24.09
-2 | -0.073 | 0.00522 | -0.03 | -13.882
-1.5 | -0.01 | 0.00475 | -0.031 | -2.057
-1 | 0.053 | 0.00467 | -0.032 | 11.372
-0.5 | 0.116 | 0.0038 | -0.033 | 30.651
0 | 0.179 | 0.00318 | -0.034 | 56.333
0.5 | 0.242 | 0.00308 | -0.036 | 78.72
1 | 0.305 | 0.00326 | -0.037 | 93.504
1.5 | 0.367 | 0.00421 | -0.038 | 87.135
2 | 0.427 | 0.00487 | -0.039 | 87.723
2.5 | 0.489 | 0.00539 | -0.04 | 90.711
3 | 0.549 | 0.00603 | -0.041 | 91.092
3.5 | 0.61 | 0.0067 | -0.043 | 91.07
4 | 0.669 | 0.00781 | -0.044 | 85.688
4.5 | 0.727 | 0.00823 | -0.045 | 88.347
5 | 0.783 | 0.00851 | -0.046 | 92.031
5.5 | 0.838 | 0.00885 | -0.047 | 94.664
6 | 0.891 | 0.00922 | -0.048 | 96.611
6.5 | 0.941 | 0.00981 | -0.049 | 95.854
7 | 0.987 | 0.01028 | -0.051 | 96.056
7.5 | 1.031 | 0.01075 | -0.052 | 95.905
8 | 1.07 | 0.01125 | -0.053 | 95.12
8.5 | 1.105 | 0.01182 | -0.054 | 93.468
9 | 1.134 | 0.01238 | -0.055 | 91.642
9.5 | 1.155 | 0.013 | -0.056 | 88.854
10 | 1.166 | 0.01372 | -0.057 | 84.947
10.5 | 1.168 | 0.01435 | -0.058 | 81.393
11 | 1.161 | 0.0152 | -0.059 | 76.418
11.5 | 1.146 | 0.01607 | -0.06 | 71.306
12 | 1.12 | 0.01716 | -0.061 | 65.282
12.5 | 1.085 | 0.01839 | -0.062 | 58.994
13 | 1.04 | 0.01998 | -0.063 | 52.05
13.5 | 0.975 | 0.02481 | -0.063 | 39.283
14 | 0.789 | 0.08689 | -0.043 | 9.086
14.5 | 0.727 | 0.10045 | -0.038 | 7.241
15 | 0.668 | 0.10843 | -0.038 | 6.159
15.5 | 0.604 | 0.11525 | -0.037 | 5.245

## 102. Re 8M Mach 0.25 (2)
BIGFOIL.COM POLAR EXPORT
NACA67-214 a=0.6
NACA67-214 a=0.6 |  |  |  | Cl Max: | 1.5351 | at alpha= | 17.5 | deg
XFOIL ncrit=9 |  |  |  | L/D Max: | 96.2626 | at alpha= | 1 | deg
Re: | 8000000 |  |  | Cd Min: | 0.14974 | at alpha= | -19.5 | deg
Mach: | 0.25 |  |  | Cl=0 at alpha= | -1.891 | deg
|  |  |  | @ Cl=0.1, Cd= | 0.0043436
|  |  |  | @ Cl=0.4, Cd= | 0.0054564
|  |  |  | @ Cl=0.6, Cd= | 0.0078905
alpha (deg) | Cl | Cd | Cm | Cl/Cd
-19.5 | -0.6973 | 0.14974 | -0.052 | -4.6567
-19 | -0.8932 | 0.10525 | -0.0802 | -8.4865
-18.5 | -1.0609 | 0.06923 | -0.1042 | -15.3243
-18 | -1.1036 | 0.05489 | -0.1141 | -20.1057
-17.5 | -1.1694 | 0.04196 | -0.1192 | -27.8694
-17 | -1.209 | 0.03445 | -0.1174 | -35.0943
-16.5 | -1.195 | 0.03164 | -0.1147 | -37.7686
-16 | -1.2457 | 0.02523 | -0.107 | -49.3738
-15.5 | -1.2445 | 0.02221 | -0.1011 | -56.0333
-15 | -1.2279 | 0.02015 | -0.0958 | -60.938
-14.5 | -1.2099 | 0.01809 | -0.0903 | -66.8823
-14 | -1.1816 | 0.01659 | -0.0856 | -71.2236
-13.5 | -1.1471 | 0.01542 | -0.0816 | -74.3904
-13 | -1.1109 | 0.0143 | -0.0776 | -77.6853
-12.5 | -1.0705 | 0.01345 | -0.0742 | -79.5911
-12 | -1.0291 | 0.01261 | -0.071 | -81.6098
-11.5 | -0.9852 | 0.01186 | -0.0681 | -83.0691
-11 | -0.9411 | 0.01112 | -0.0652 | -84.6313
-10.5 | -0.8946 | 0.01052 | -0.0627 | -85.038
-10 | -0.8479 | 0.00996 | -0.0604 | -85.1305
-9.5 | -0.8 | 0.00949 | -0.0582 | -84.2993
-9 | -0.7535 | 0.00894 | -0.0558 | -84.2841
-8.5 | -0.7062 | 0.00851 | -0.0535 | -82.9847
-8 | -0.6591 | 0.00814 | -0.0513 | -80.9705
-7.5 | -0.6107 | 0.00785 | -0.0493 | -77.7962
-7 | -0.5585 | 0.00752 | -0.0481 | -74.2686
-6.5 | -0.5062 | 0.00718 | -0.0471 | -70.5014
-6 | -0.4531 | 0.00687 | -0.0463 | -65.9534
-5.5 | -0.3989 | 0.00661 | -0.0457 | -60.348
-5 | -0.344 | 0.00638 | -0.0453 | -53.9185
-4.5 | -0.2889 | 0.00616 | -0.045 | -46.8994
-4 | -0.2332 | 0.00598 | -0.0448 | -38.9967
-3.5 | -0.1776 | 0.00579 | -0.0447 | -30.6736
-3 | -0.1219 | 0.00562 | -0.0446 | -21.6904
-2.5 | -0.0658 | 0.00541 | -0.0446 | -12.1627
-2 | -0.0116 | 0.0051 | -0.0443 | -2.2745
-1.5 | 0.0416 | 0.00475 | -0.0438 | 8.7579
-1 | 0.0929 | 0.0044 | -0.043 | 21.1136
-0.5 | 0.1445 | 0.00399 | -0.0422 | 36.2155
0 | 0.1909 | 0.00338 | -0.0405 | 56.4793
0.5 | 0.2333 | 0.00264 | -0.0379 | 88.3712
1 | 0.2859 | 0.00297 | -0.0373 | 96.2626
1.5 | 0.3159 | 0.00402 | -0.032 | 78.5821
2 | 0.3496 | 0.0047 | -0.0275 | 74.383
2.5 | 0.3858 | 0.00525 | -0.0235 | 73.4857
3 | 0.4147 | 0.00567 | -0.0177 | 73.1393
3.5 | 0.4466 | 0.00619 | -0.0128 | 72.1486
4 | 0.483 | 0.00671 | -0.009 | 71.9821
4.5 | 0.5222 | 0.00722 | -0.0057 | 72.3269
5 | 0.5663 | 0.00762 | -0.0035 | 74.3176
5.5 | 0.6124 | 0.00799 | -0.0016 | 76.6458
6 | 0.6587 | 0.00837 | 0.0002 | 78.6977
6.5 | 0.7062 | 0.00872 | 0.0018 | 80.9862
7 | 0.751 | 0.00915 | 0.0039 | 82.0765
7.5 | 0.7964 | 0.00959 | 0.0058 | 83.0448
8 | 0.8394 | 0.01012 | 0.0082 | 82.9447
8.5 | 0.8838 | 0.01064 | 0.0103 | 83.0639
9 | 0.928 | 0.0112 | 0.0125 | 82.8571
9.5 | 0.971 | 0.01177 | 0.0148 | 82.4979
10 | 1.0143 | 0.01238 | 0.0171 | 81.9305
10.5 | 1.0542 | 0.01315 | 0.0198 | 80.1673
11 | 1.0962 | 0.01384 | 0.0223 | 79.2052
11.5 | 1.1368 | 0.01461 | 0.025 | 77.8097
12 | 1.1775 | 0.0154 | 0.0275 | 76.461
12.5 | 1.2148 | 0.01635 | 0.0306 | 74.2997
13 | 1.2527 | 0.01737 | 0.0334 | 72.1186
13.5 | 1.2834 | 0.01872 | 0.0372 | 68.5577
14 | 1.3181 | 0.01999 | 0.0403 | 65.938
14.5 | 1.3489 | 0.0214 | 0.0438 | 63.0327
15 | 1.383 | 0.02273 | 0.0468 | 60.8447
15.5 | 1.41 | 0.0245 | 0.0505 | 57.551
16 | 1.437 | 0.02623 | 0.054 | 54.7846
17 | 1.504 | 0.03235 | 0.0543 | 46.4915
17.5 | 1.5351 | 0.03674 | 0.0526 | 41.7828
18 | 1.5248 | 0.04041 | 0.0591 | 37.7332
18.5 | 1.5239 | 0.04523 | 0.0617 | 33.6922
19 | 1.5192 | 0.0507 | 0.0635 | 29.9645
19.5 | 1.5004 | 0.05798 | 0.0642 | 25.8779
20 | 1.4753 | 0.0667 | 0.063 | 22.1184

## 103. Re 8M Mach 0.50 (1)
BIGFOIL.COM POLAR EXPORT
NACA67-214 a=0.6
NACA67-214 a=0.6 |  |  |  | Cl Max: | 1.171 | at alpha= | 20 | deg
JavaFoil+Calcfoil stall+Eppler ext transition |  |  |  | L/D Max: | 92.226 | at alpha= | 1 | deg
Re: | 8000000 |  |  | Cd Min: | 0.00339 | at alpha= | 0 | deg
Mach: | 0.5 |  |  | Cl=0 at alpha= | -1.4214 | deg
|  |  |  | @ Cl=0.1, Cd= | 0.0038449
|  |  |  | @ Cl=0.4, Cd= | 0.0044403
|  |  |  | @ Cl=0.6, Cd= | 0.006724
alpha (deg) | Cl | Cd | Cm | Cl/Cd
-20 | -1.027 | 0.14968 | 0.007 | -6.859
-19.5 | -0.996 | 0.14679 | 0.006 | -6.788
-19 | -0.968 | 0.14039 | 0.006 | -6.897
-18.5 | -0.941 | 0.13768 | 0.005 | -6.836
-18 | -0.918 | 0.13569 | 0.004 | -6.768
-17.5 | -0.889 | 0.12782 | 0.004 | -6.953
-17 | -0.859 | 0.12619 | 0.003 | -6.81
-16.5 | -0.832 | 0.122 | 0.002 | -6.816
-16 | -0.805 | 0.11797 | 0.002 | -6.821
-15.5 | -0.778 | 0.11544 | 0.001 | -6.739
-15 | -0.751 | 0.10661 | 0 | -7.048
-14.5 | -0.723 | 0.10269 | 0 | -7.041
-14 | -0.696 | 0.09397 | -0.001 | -7.409
-13.5 | -0.669 | 0.08785 | -0.002 | -7.62
-13 | -0.643 | 0.08194 | -0.002 | -7.843
-12.5 | -0.613 | 0.08998 | -0.003 | -6.81
-12 | -0.585 | 0.08198 | -0.003 | -7.141
-11.5 | -0.559 | 0.07491 | -0.004 | -7.456
-11 | -0.532 | 0.06842 | -0.005 | -7.783
-10.5 | -0.507 | 0.0622 | -0.006 | -8.154
-10 | -0.475 | 0.06901 | -0.006 | -6.881
-9.5 | -0.447 | 0.06502 | -0.006 | -6.878
-9 | -0.421 | 0.05762 | -0.007 | -7.302
-8.5 | -0.475 | 0.01245 | -0.015 | -38.122
-8 | -0.365 | 0.05362 | -0.008 | -6.798
-7.5 | -0.339 | 0.04663 | -0.01 | -7.272
-7 | -0.609 | 0.01023 | -0.019 | -59.557
-6.5 | -0.611 | 0.00933 | -0.021 | -65.443
-6 | -0.579 | 0.00866 | -0.022 | -66.926
-5.5 | -0.533 | 0.00823 | -0.023 | -64.758
-5 | -0.478 | 0.00782 | -0.025 | -61.122
-4.5 | -0.418 | 0.00746 | -0.026 | -55.955
-4 | -0.353 | 0.00716 | -0.027 | -49.308
-3.5 | -0.287 | 0.00692 | -0.029 | -41.443
-3 | -0.219 | 0.00658 | -0.03 | -33.263
-2.5 | -0.15 | 0.00638 | -0.031 | -23.525
-2 | -0.081 | 0.00607 | -0.033 | -13.281
-1.5 | -0.011 | 0.00476 | -0.034 | -2.286
-1 | 0.059 | 0.00392 | -0.036 | 15.111
-0.5 | 0.13 | 0.00379 | -0.037 | 34.264
0 | 0.2 | 0.00339 | -0.038 | 58.939
0.5 | 0.27 | 0.00349 | -0.04 | 77.157
1 | 0.339 | 0.00368 | -0.041 | 92.226
1.5 | 0.408 | 0.00454 | -0.042 | 89.998
2 | 0.475 | 0.00534 | -0.043 | 89.084
2.5 | 0.543 | 0.00612 | -0.045 | 88.733
3 | 0.61 | 0.00683 | -0.046 | 89.33
3.5 | 0.677 | 0.00841 | -0.047 | 80.425
4 | 0.741 | 0.00891 | -0.049 | 83.237
4.5 | 0.803 | 0.00934 | -0.05 | 85.932
5 | 0.861 | 0.00976 | -0.051 | 88.269
5.5 | 0.914 | 0.01025 | -0.052 | 89.166
6 | 0.96 | 0.01108 | -0.054 | 86.597
6.5 | 0.993 | 0.01179 | -0.055 | 84.272
7 | 1.008 | 0.01257 | -0.056 | 80.182
7.5 | 0.986 | 0.01358 | -0.057 | 72.571
8 | 0.795 | 0.0146 | -0.059 | 54.473
8.5 | 0.664 | 0.01591 | -0.06 | 41.733
9 | 0.575 | 0.06174 | -0.031 | 9.318
9.5 | 0.721 | 0.01863 | -0.061 | 38.73
10 | 0.63 | 0.06654 | -0.033 | 9.472
10.5 | 0.656 | 0.07525 | -0.032 | 8.715
11 | 0.824 | 0.01942 | -0.066 | 42.442
11.5 | 0.716 | 0.07372 | -0.04 | 9.714
12 | 0.739 | 0.0826 | -0.037 | 8.95
12.5 | 0.766 | 0.0912 | -0.038 | 8.4
13 | 0.797 | 0.08437 | -0.042 | 9.449
13.5 | 0.822 | 0.09194 | -0.041 | 8.936
14 | 0.847 | 0.09961 | -0.041 | 8.507
14.5 | 0.877 | 0.10536 | -0.043 | 8.322
15 | 0.903 | 0.11339 | -0.044 | 7.967
15.5 | 0.927 | 0.1117 | -0.043 | 8.303
16 | 0.957 | 0.11571 | -0.046 | 8.269
16.5 | 0.99 | 0.11853 | -0.05 | 8.351
17 | 1.02 | 0.12325 | -0.052 | 8.276
17.5 | 1.036 | 0.12911 | -0.048 | 8.026
18 | 1.066 | 0.1325 | -0.051 | 8.043
18.5 | 1.101 | 0.13218 | -0.055 | 8.331
19 | 1.135 | 0.13362 | -0.059 | 8.498
19.5 | 1.144 | 0.14517 | -0.053 | 7.882
20 | 1.171 | 0.14902 | -0.054 | 7.855

## 104. Re 8M Mach 0.50 (2)
BIGFOIL.COM POLAR EXPORT
NACA67-214 a=0.6
NACA67-214 a=0.6 |  |  |  | Cl Max: | 1.049 | at alpha= | 10.5 | deg
XFOIL ncrit=9 |  |  |  | L/D Max: | 110.952 | at alpha= | 1 | deg
Re: | 8000000 |  |  | Cd Min: | 0.12879 | at alpha= | 15.5 | deg
Mach: | 0.5 |  |  | Cl=0 at alpha= | -2.1585 | deg
|  |  |  | @ Cl=0.1, Cd= | 0.0047878
|  |  |  | @ Cl=0.4, Cd= | 0.0067286
|  |  |  | @ Cl=0.6, Cd= | 0.0095749
alpha (deg) | Cl | Cd | Cm | Cl/Cd
-13.5 | -0.4051 | 0.10781 | -0.0952 | -3.7575
-13 | -0.4245 | 0.0955 | -0.1024 | -4.445
-12.5 | -0.4393 | 0.0846 | -0.1089 | -5.1927
-12 | -0.4584 | 0.07346 | -0.1158 | -6.2401
-11.5 | -0.4792 | 0.0598 | -0.126 | -8.0134
-11 | -0.5163 | 0.04709 | -0.1347 | -10.9641
-10.5 | -0.5585 | 0.03877 | -0.1345 | -14.4055
-10 | -0.5977 | 0.03234 | -0.1291 | -18.4818
-9.5 | -0.6418 | 0.0261 | -0.1198 | -24.59
-9 | -0.6813 | 0.02034 | -0.1077 | -33.4956
-8.5 | -0.6968 | 0.01484 | -0.0965 | -46.9542
-8 | -0.6665 | 0.01089 | -0.0896 | -61.2029
-7.5 | -0.617 | 0.00936 | -0.0841 | -65.9188
-7 | -0.5605 | 0.00857 | -0.0799 | -65.4026
-6.5 | -0.5023 | 0.00801 | -0.0764 | -62.7091
-6 | -0.4443 | 0.00752 | -0.0733 | -59.0824
-5.5 | -0.3859 | 0.00713 | -0.0706 | -54.1234
-5 | -0.3282 | 0.00678 | -0.068 | -48.4071
-4.5 | -0.271 | 0.00649 | -0.0657 | -41.7565
-4 | -0.2154 | 0.00625 | -0.0631 | -34.464
-3.5 | -0.1597 | 0.00607 | -0.0608 | -26.3097
-3 | -0.1008 | 0.00585 | -0.0593 | -17.2308
-2.5 | -0.0403 | 0.00564 | -0.0584 | -7.1454
-2 | 0.0187 | 0.00537 | -0.0572 | 3.4823
-1.5 | 0.0733 | 0.00498 | -0.0553 | 14.7189
-1 | 0.1261 | 0.0046 | -0.0532 | 27.413
-0.5 | 0.1783 | 0.00412 | -0.0509 | 43.2767
0 | 0.2214 | 0.0034 | -0.0469 | 65.1176
0.5 | 0.2678 | 0.00265 | -0.0435 | 101.0566
1 | 0.3262 | 0.00294 | -0.0423 | 110.9524
1.5 | 0.3424 | 0.00402 | -0.0325 | 85.1741
2 | 0.3479 | 0.00468 | -0.0201 | 74.3376
2.5 | 0.3549 | 0.00569 | -0.0088 | 62.3726
3 | 0.3859 | 0.00645 | -0.0025 | 59.8295
4 | 0.4598 | 0.00791 | 0.0077 | 58.129
4.5 | 0.5028 | 0.00859 | 0.0117 | 58.5332
5 | 0.5512 | 0.00916 | 0.0148 | 60.1747
5.5 | 0.6053 | 0.00962 | 0.0171 | 62.921
6 | 0.6565 | 0.01019 | 0.02 | 64.4259
6.5 | 0.7102 | 0.01073 | 0.0227 | 66.1883
7 | 0.761 | 0.0114 | 0.026 | 66.7544
7.5 | 0.8121 | 0.01212 | 0.0295 | 67.005
8 | 0.8618 | 0.01292 | 0.0334 | 66.7028
8.5 | 0.9125 | 0.01376 | 0.0374 | 66.3154
9 | 0.9609 | 0.01479 | 0.0421 | 64.9696
9.5 | 1.0054 | 0.0161 | 0.0474 | 62.4472
10 | 1.0368 | 0.01809 | 0.0546 | 57.3134
10.5 | 1.049 | 0.02133 | 0.063 | 49.1796
11 | 1.037 | 0.02652 | 0.0718 | 39.1026
11.5 | 0.998 | 0.0336 | 0.0798 | 29.7024
12 | 0.9545 | 0.04185 | 0.0847 | 22.8076
12.5 | 0.9128 | 0.05121 | 0.0858 | 17.8246
13 | 0.8808 | 0.0615 | 0.083 | 14.322
13.5 | 0.8437 | 0.07466 | 0.0753 | 11.3006
14 | 0.8199 | 0.08865 | 0.0655 | 9.2487
14.5 | 0.7995 | 0.10286 | 0.0565 | 7.7727
15 | 0.7813 | 0.11614 | 0.0482 | 6.7272
15.5 | 0.7672 | 0.12879 | 0.0403 | 5.957

## 105. Re 10M Mach 0.00 (1)
BIGFOIL.COM POLAR EXPORT
NACA67-214 a=0.6
NACA67-214 a=0.6 |  |  |  | Cl Max: | 1.235 | at alpha= | 12 | deg
JavaFoil+Calcfoil stall+Eppler ext transition |  |  |  | L/D Max: | 103.136 | at alpha= | 8 | deg
Re: | 10000000 |  |  | Cd Min: | 0.00351 | at alpha= | 0.5 | deg
Mach: | 0 |  |  | Cl=0 at alpha= | -1.425 | deg
|  |  |  | @ Cl=0.1, Cd= | 0.0046998
|  |  |  | @ Cl=0.4, Cd= | 0.0049737
|  |  |  | @ Cl=0.6, Cd= | 0.0067179
alpha (deg) | Cl | Cd | Cm | Cl/Cd
-18 | -0.741 | 0.12809 | 0.004 | -5.783
-17.5 | -0.757 | 0.12066 | 0.003 | -6.27
-17 | -0.771 | 0.11376 | 0.003 | -6.782
-16.5 | -0.785 | 0.10692 | 0.002 | -7.342
-16 | -0.799 | 0.09839 | 0.002 | -8.12
-15.5 | -0.811 | 0.09057 | 0.001 | -8.957
-15 | -0.824 | 0.08135 | 0 | -10.132
-14.5 | -0.834 | 0.07369 | 0 | -11.319
-14 | -0.947 | 0.02162 | -0.001 | -43.78
-13.5 | -0.966 | 0.01644 | -0.003 | -58.755
-13 | -0.97 | 0.01437 | -0.004 | -67.526
-12.5 | -0.966 | 0.01331 | -0.005 | -72.599
-12 | -0.958 | 0.0123 | -0.006 | -77.873
-11.5 | -0.944 | 0.01153 | -0.007 | -81.898
-11 | -0.926 | 0.01084 | -0.008 | -85.492
-10.5 | -0.904 | 0.01033 | -0.009 | -87.474
-10 | -0.877 | 0.00996 | -0.01 | -88.056
-9.5 | -0.846 | 0.00951 | -0.011 | -88.961
-9 | -0.811 | 0.00897 | -0.012 | -90.482
-8.5 | -0.773 | 0.00864 | -0.013 | -89.477
-8 | -0.731 | 0.00833 | -0.015 | -87.777
-7.5 | -0.686 | 0.00799 | -0.016 | -85.87
-7 | -0.639 | 0.00765 | -0.017 | -83.503
-6.5 | -0.589 | 0.00736 | -0.018 | -80.018
-6 | -0.536 | 0.00591 | -0.019 | -90.776
-5.5 | -0.482 | 0.00621 | -0.02 | -77.665
-5 | -0.426 | 0.00599 | -0.022 | -71.096
-4.5 | -0.369 | 0.00585 | -0.023 | -63.024
-4 | -0.31 | 0.00615 | -0.024 | -50.518
-3.5 | -0.251 | 0.00607 | -0.025 | -41.386
-3 | -0.191 | 0.00595 | -0.026 | -32.121
-2.5 | -0.131 | 0.00584 | -0.027 | -22.398
-2 | -0.07 | 0.00538 | -0.029 | -13.075
-1.5 | -0.009 | 0.00516 | -0.03 | -1.837
-1 | 0.051 | 0.00485 | -0.031 | 10.62
-0.5 | 0.113 | 0.00466 | -0.032 | 24.183
0 | 0.174 | 0.00418 | -0.033 | 41.56
0.5 | 0.234 | 0.00351 | -0.034 | 66.788
1 | 0.295 | 0.00366 | -0.036 | 80.66
1.5 | 0.355 | 0.0046 | -0.037 | 77.344
2 | 0.414 | 0.00509 | -0.038 | 81.407
2.5 | 0.474 | 0.00551 | -0.039 | 85.958
3 | 0.533 | 0.00595 | -0.04 | 89.652
3.5 | 0.592 | 0.00662 | -0.041 | 89.454
4 | 0.65 | 0.00733 | -0.042 | 88.626
4.5 | 0.706 | 0.00765 | -0.043 | 92.312
5 | 0.762 | 0.00794 | -0.045 | 95.98
5.5 | 0.816 | 0.00823 | -0.046 | 99.082
6 | 0.868 | 0.00853 | -0.047 | 101.783
6.5 | 0.919 | 0.00905 | -0.048 | 101.544
7 | 0.967 | 0.00941 | -0.049 | 102.74
7.5 | 1.013 | 0.00982 | -0.05 | 103.098
8 | 1.056 | 0.01023 | -0.051 | 103.136
8.5 | 1.095 | 0.01066 | -0.052 | 102.753
9 | 1.132 | 0.01114 | -0.053 | 101.644
9.5 | 1.163 | 0.01161 | -0.054 | 100.108
10 | 1.187 | 0.01219 | -0.055 | 97.368
10.5 | 1.207 | 0.01273 | -0.057 | 94.777
11 | 1.222 | 0.0133 | -0.058 | 91.817
11.5 | 1.231 | 0.01396 | -0.059 | 88.148
12 | 1.235 | 0.01463 | -0.06 | 84.4
12.5 | 1.234 | 0.01544 | -0.061 | 79.91
13 | 1.228 | 0.01624 | -0.061 | 75.592
13.5 | 1.217 | 0.01713 | -0.062 | 71.069
14 | 1.202 | 0.01835 | -0.063 | 65.485
14.5 | 1.182 | 0.01956 | -0.064 | 60.457
15 | 1.158 | 0.02118 | -0.065 | 54.689
15.5 | 1.128 | 0.02387 | -0.065 | 47.245
16 | 1.093 | 0.02767 | -0.065 | 39.504
16.5 | 0.944 | 0.08662 | -0.052 | 10.898
17 | 0.916 | 0.09234 | -0.052 | 9.922

## 106. Re 10M Mach 0.00 (2)
BIGFOIL.COM POLAR EXPORT
NACA67-214 a=0.6
NACA67-214 a=0.6 |  |  |  | Cl Max: | 1.6677 | at alpha= | 20 | deg
XFOIL ncrit=9 |  |  |  | L/D Max: | 93.0503 | at alpha= | 8.5 | deg
Re: | 10000000 |  |  | Cd Min: | 0.03583 | at alpha= | 20 | deg
Mach: | 0 |  |  | Cl=0 at alpha= | -1.8311 | deg
|  |  |  | @ Cl=0.1, Cd= | 0.0042441
|  |  |  | @ Cl=0.4, Cd= | 0.005312
|  |  |  | @ Cl=0.6, Cd= | 0.0071661
alpha (deg) | Cl | Cd | Cm | Cl/Cd
-20 | -1.5137 | 0.02637 | -0.0932 | -57.4024
-19.5 | -1.4944 | 0.02465 | -0.0908 | -60.6247
-19 | -1.4717 | 0.02322 | -0.0885 | -63.3807
-18.5 | -1.4574 | 0.02133 | -0.0848 | -68.3263
-18 | -1.4294 | 0.02027 | -0.0825 | -70.518
-17.5 | -1.4054 | 0.01898 | -0.0795 | -74.0464
-17 | -1.3713 | 0.0183 | -0.0775 | -74.9344
-16.5 | -1.3445 | 0.01717 | -0.0744 | -78.3052
-16 | -1.3173 | 0.01605 | -0.0712 | -82.0748
-15.5 | -1.2876 | 0.01501 | -0.0682 | -85.7828
-15 | -1.2534 | 0.0142 | -0.0657 | -88.2676
-14.5 | -1.2188 | 0.01341 | -0.0631 | -90.8874
-14 | -1.181 | 0.01276 | -0.0609 | -92.5549
-13.5 | -1.1429 | 0.01214 | -0.0587 | -94.1433
-13 | -1.1035 | 0.01154 | -0.0566 | -95.6239
-12.5 | -1.0623 | 0.01102 | -0.0547 | -96.3975
-12 | -1.0203 | 0.01053 | -0.0529 | -96.8946
-11.5 | -0.9774 | 0.01008 | -0.0512 | -96.9643
-11 | -0.9346 | 0.00963 | -0.0494 | -97.0509
-10.5 | -0.8908 | 0.00926 | -0.0477 | -96.1987
-10 | -0.8474 | 0.0089 | -0.0458 | -95.2135
-9.5 | -0.803 | 0.00862 | -0.0441 | -93.1555
-9 | -0.756 | 0.00823 | -0.0429 | -91.8591
-8.5 | -0.7071 | 0.00789 | -0.0421 | -89.6198
-8 | -0.657 | 0.00757 | -0.0416 | -86.79
-7.5 | -0.6058 | 0.0073 | -0.0412 | -82.9863
-7 | -0.5547 | 0.00699 | -0.0408 | -79.3562
-6.5 | -0.5029 | 0.00672 | -0.0405 | -74.8363
-6 | -0.4507 | 0.00646 | -0.0403 | -69.7678
-5.5 | -0.3978 | 0.00623 | -0.0402 | -63.8523
-5 | -0.3441 | 0.00604 | -0.0402 | -56.9702
-4.5 | -0.2902 | 0.00585 | -0.0403 | -49.6068
-4 | -0.2359 | 0.00569 | -0.0405 | -41.4587
-3.5 | -0.1813 | 0.0055 | -0.0407 | -32.9636
-3 | -0.1262 | 0.00532 | -0.041 | -23.7218
-2.5 | -0.0713 | 0.00512 | -0.0413 | -13.9258
-2 | -0.0179 | 0.00487 | -0.0412 | -3.6756
-1.5 | 0.0351 | 0.00462 | -0.0411 | 7.5974
-1 | 0.0872 | 0.00431 | -0.0409 | 20.232
-0.5 | 0.1396 | 0.00404 | -0.0407 | 34.5545
0 | 0.1878 | 0.0037 | -0.0397 | 50.7568
0.5 | 0.221 | 0.00289 | -0.0358 | 76.4706
1 | 0.2619 | 0.00348 | -0.0333 | 75.2586
1.5 | 0.2982 | 0.00424 | -0.0298 | 70.3302
2 | 0.339 | 0.00479 | -0.0272 | 70.7724
2.5 | 0.3833 | 0.00517 | -0.0253 | 74.1393
3 | 0.4268 | 0.00554 | -0.0232 | 77.0397
3.5 | 0.465 | 0.00591 | -0.02 | 78.6802
4 | 0.4975 | 0.00635 | -0.0155 | 78.3465
4.5 | 0.5375 | 0.00672 | -0.0128 | 79.9851
5 | 0.5806 | 0.00704 | -0.0108 | 82.4716
5.5 | 0.6252 | 0.00733 | -0.0091 | 85.2933
6 | 0.6698 | 0.00765 | -0.0074 | 87.5556
6.5 | 0.715 | 0.00794 | -0.006 | 90.0504
7 | 0.7592 | 0.00831 | -0.0044 | 91.3598
7.5 | 0.8027 | 0.00869 | -0.0027 | 92.3705
8 | 0.8451 | 0.00912 | -0.0009 | 92.6645
8.5 | 0.8877 | 0.00954 | 0.0009 | 93.0503
9 | 0.9291 | 0.01002 | 0.0028 | 92.7246
9.5 | 0.9721 | 0.01046 | 0.0043 | 92.935
10 | 1.0133 | 0.01096 | 0.0061 | 92.4544
10.5 | 1.0529 | 0.01154 | 0.0082 | 91.2392
11 | 1.0935 | 0.01208 | 0.0099 | 90.5215
11.5 | 1.1332 | 0.01264 | 0.0118 | 89.6519
12 | 1.1733 | 0.01319 | 0.0135 | 88.9538
12.5 | 1.2104 | 0.01389 | 0.0156 | 87.1418
13 | 1.2473 | 0.0146 | 0.0176 | 85.4315
13.5 | 1.2824 | 0.01542 | 0.0198 | 83.1647
14 | 1.3156 | 0.01632 | 0.0223 | 80.6127
14.5 | 1.3489 | 0.01725 | 0.0245 | 78.1971
15 | 1.3832 | 0.01809 | 0.0265 | 76.4621
15.5 | 1.415 | 0.0191 | 0.0288 | 74.0838
16 | 1.4471 | 0.02007 | 0.0309 | 72.1026
16.5 | 1.4735 | 0.02133 | 0.0337 | 69.0811
17 | 1.4988 | 0.02258 | 0.0366 | 66.3773
17.5 | 1.5513 | 0.02428 | 0.033 | 63.8921
18 | 1.5997 | 0.0264 | 0.0296 | 60.5947
19.5 | 1.6533 | 0.03313 | 0.037 | 49.9034
20 | 1.6677 | 0.03583 | 0.0391 | 46.5448

## 107. Re 10M Mach 0.10 (1)
BIGFOIL.COM POLAR EXPORT
NACA67-214 a=0.6
NACA67-214 a=0.6 |  |  |  | Cl Max: | 1.223 | at alpha= | 12 | deg
JavaFoil+Calcfoil stall+Eppler ext transition |  |  |  | L/D Max: | 102.892 | at alpha= | 6.5 | deg
Re: | 10000000 |  |  | Cd Min: | 0.00353 | at alpha= | 0.5 | deg
Mach: | 0.1 |  |  | Cl=0 at alpha= | -1.4193 | deg
|  |  |  | @ Cl=0.1, Cd= | 0.0047084
|  |  |  | @ Cl=0.4, Cd= | 0.0049653
|  |  |  | @ Cl=0.6, Cd= | 0.0067121
alpha (deg) | Cl | Cd | Cm | Cl/Cd
-17.5 | -0.713 | 0.12436 | 0.003 | -5.729
-17 | -0.73 | 0.11726 | 0.003 | -6.229
-16.5 | -0.747 | 0.11045 | 0.002 | -6.764
-16 | -0.763 | 0.10333 | 0.002 | -7.381
-15.5 | -0.777 | 0.0956 | 0.001 | -8.131
-15 | -0.79 | 0.08851 | 0 | -8.929
-14.5 | -0.8 | 0.0823 | 0 | -9.725
-14 | -0.836 | 0.05758 | -0.001 | -14.524
-13.5 | -0.93 | 0.02029 | -0.002 | -45.834
-13 | -0.95 | 0.01518 | -0.004 | -62.606
-12.5 | -0.952 | 0.01361 | -0.005 | -69.948
-12 | -0.946 | 0.01258 | -0.006 | -75.222
-11.5 | -0.936 | 0.01181 | -0.007 | -79.193
-11 | -0.92 | 0.01112 | -0.008 | -82.732
-10.5 | -0.899 | 0.01046 | -0.009 | -86.007
-10 | -0.874 | 0.01008 | -0.01 | -86.692
-9.5 | -0.845 | 0.00961 | -0.011 | -87.923
-9 | -0.811 | 0.00912 | -0.012 | -88.894
-8.5 | -0.773 | 0.00872 | -0.014 | -88.66
-8 | -0.732 | 0.00837 | -0.015 | -87.497
-7.5 | -0.688 | 0.00807 | -0.016 | -85.295
-7 | -0.641 | 0.0077 | -0.017 | -83.249
-6.5 | -0.591 | 0.0074 | -0.018 | -79.859
-6 | -0.538 | 0.00594 | -0.019 | -90.709
-5.5 | -0.484 | 0.00575 | -0.02 | -84.12
-5 | -0.428 | 0.00604 | -0.022 | -70.901
-4.5 | -0.371 | 0.00588 | -0.023 | -62.994
-4 | -0.312 | 0.00574 | -0.024 | -54.366
-3.5 | -0.252 | 0.00604 | -0.025 | -41.758
-3 | -0.192 | 0.00597 | -0.026 | -32.155
-2.5 | -0.132 | 0.00582 | -0.028 | -22.615
-2 | -0.071 | 0.00535 | -0.029 | -13.208
-1.5 | -0.01 | 0.00523 | -0.03 | -1.819
-1 | 0.052 | 0.00485 | -0.031 | 10.671
-0.5 | 0.113 | 0.00467 | -0.032 | 24.247
0 | 0.175 | 0.00418 | -0.033 | 41.708
0.5 | 0.235 | 0.00353 | -0.035 | 66.645
1 | 0.296 | 0.00365 | -0.036 | 81.226
1.5 | 0.357 | 0.00463 | -0.037 | 77.067
2 | 0.416 | 0.00509 | -0.038 | 81.755
2.5 | 0.476 | 0.00551 | -0.039 | 86.365
3 | 0.536 | 0.006 | -0.04 | 89.331
3.5 | 0.595 | 0.00665 | -0.041 | 89.424
4 | 0.653 | 0.00737 | -0.043 | 88.512
4.5 | 0.71 | 0.00771 | -0.044 | 92.002
5 | 0.765 | 0.00799 | -0.045 | 95.81
5.5 | 0.819 | 0.00826 | -0.046 | 99.157
6 | 0.872 | 0.00857 | -0.047 | 101.79
6.5 | 0.922 | 0.00896 | -0.048 | 102.892
7 | 0.97 | 0.00948 | -0.049 | 102.345
7.5 | 1.016 | 0.0099 | -0.05 | 102.614
8 | 1.058 | 0.01032 | -0.051 | 102.547
8.5 | 1.098 | 0.01078 | -0.053 | 101.834
9 | 1.133 | 0.01124 | -0.054 | 100.791
9.5 | 1.163 | 0.01174 | -0.055 | 99.029
10 | 1.186 | 0.01232 | -0.056 | 96.277
10.5 | 1.203 | 0.01292 | -0.057 | 93.179
11 | 1.216 | 0.01346 | -0.058 | 90.302
11.5 | 1.222 | 0.01417 | -0.059 | 86.277
12 | 1.223 | 0.01491 | -0.06 | 82.033
12.5 | 1.219 | 0.0157 | -0.061 | 77.632
13 | 1.209 | 0.01651 | -0.062 | 73.227
13.5 | 1.194 | 0.01758 | -0.063 | 67.916
14 | 1.173 | 0.019 | -0.063 | 61.755
14.5 | 1.149 | 0.02036 | -0.064 | 56.421
15 | 1.113 | 0.02374 | -0.065 | 46.883
15.5 | 1.082 | 0.02569 | -0.065 | 42.099
16 | 1.006 | 0.0413 | -0.062 | 24.364
16.5 | 0.882 | 0.10126 | -0.047 | 8.713
17 | 0.845 | 0.11481 | -0.045 | 7.357

## 108. Re 10M Mach 0.10 (2)
BIGFOIL.COM POLAR EXPORT
NACA67-214 a=0.6
NACA67-214 a=0.6 |  |  |  | Cl Max: | 1.6644 | at alpha= | 20 | deg
XFOIL ncrit=9 |  |  |  | L/D Max: | 92.0415 | at alpha= | 8.5 | deg
Re: | 10000000 |  |  | Cd Min: | 0.038 | at alpha= | 20 | deg
Mach: | 0.1 |  |  | Cl=0 at alpha= | -1.8386 | deg
|  |  |  | @ Cl=0.1, Cd= | 0.0042499
|  |  |  | @ Cl=0.4, Cd= | 0.0053208
|  |  |  | @ Cl=0.6, Cd= | 0.0072108
alpha (deg) | Cl | Cd | Cm | Cl/Cd
-20 | -1.5006 | 0.02875 | -0.0996 | -52.1948
-19.5 | -1.486 | 0.02655 | -0.097 | -55.9699
-19 | -1.4653 | 0.02484 | -0.0944 | -58.9895
-18.5 | -1.4546 | 0.02262 | -0.0905 | -64.3059
-18 | -1.4289 | 0.02134 | -0.0878 | -66.9588
-17.5 | -1.407 | 0.01986 | -0.0844 | -70.8459
-17 | -1.3724 | 0.01913 | -0.0823 | -71.7407
-16.5 | -1.3467 | 0.01786 | -0.0789 | -75.4031
-16 | -1.3175 | 0.0168 | -0.0758 | -78.4226
-15.5 | -1.2903 | 0.01559 | -0.0722 | -82.7646
-15 | -1.257 | 0.0147 | -0.0694 | -85.5102
-14.5 | -1.2226 | 0.0138 | -0.0665 | -88.5942
-14 | -1.1855 | 0.01309 | -0.064 | -90.5653
-13.5 | -1.1472 | 0.01241 | -0.0616 | -92.4416
-13 | -1.1077 | 0.01178 | -0.0593 | -94.0323
-12.5 | -1.0665 | 0.01121 | -0.0572 | -95.1383
-12 | -1.0238 | 0.0107 | -0.0553 | -95.6822
-11.5 | -0.9807 | 0.01022 | -0.0534 | -95.9589
-11 | -0.9373 | 0.00974 | -0.0515 | -96.232
-10.5 | -0.893 | 0.00935 | -0.0497 | -95.508
-10 | -0.8489 | 0.00896 | -0.0478 | -94.7433
-9.5 | -0.8046 | 0.00866 | -0.0458 | -92.9099
-9 | -0.7587 | 0.0083 | -0.0442 | -91.4096
-8.5 | -0.7095 | 0.00795 | -0.0433 | -89.2453
-8 | -0.6594 | 0.00761 | -0.0426 | -86.6491
-7.5 | -0.608 | 0.00732 | -0.0421 | -83.0601
-7 | -0.5564 | 0.00703 | -0.0416 | -79.1465
-6.5 | -0.5045 | 0.00675 | -0.0413 | -74.7407
-6 | -0.4521 | 0.00648 | -0.041 | -69.7685
-5.5 | -0.3989 | 0.00625 | -0.0408 | -63.824
-5 | -0.345 | 0.00605 | -0.0408 | -57.0248
-4.5 | -0.2909 | 0.00586 | -0.0408 | -49.6416
-4 | -0.2363 | 0.0057 | -0.041 | -41.4561
-3.5 | -0.1813 | 0.00551 | -0.0412 | -32.9038
-3 | -0.126 | 0.00533 | -0.0415 | -23.6398
-2.5 | -0.0709 | 0.00513 | -0.0417 | -13.8207
-2 | -0.0172 | 0.00487 | -0.0416 | -3.5318
-1.5 | 0.0361 | 0.00463 | -0.0415 | 7.797
-1 | 0.0883 | 0.00431 | -0.0412 | 20.4872
-0.5 | 0.1409 | 0.00404 | -0.041 | 34.8762
0 | 0.1891 | 0.00369 | -0.04 | 51.2466
0.5 | 0.2222 | 0.00288 | -0.036 | 77.1528
1 | 0.2635 | 0.00347 | -0.0335 | 75.9366
1.5 | 0.2995 | 0.00424 | -0.0299 | 70.6368
2 | 0.3398 | 0.0048 | -0.0271 | 70.7917
2.5 | 0.3836 | 0.00518 | -0.025 | 74.0541
3 | 0.4267 | 0.00555 | -0.0228 | 76.8829
3.5 | 0.4622 | 0.00592 | -0.0188 | 78.0743
4 | 0.4956 | 0.00639 | -0.0146 | 77.5587
4.5 | 0.536 | 0.00676 | -0.0119 | 79.2899
5 | 0.5797 | 0.00708 | -0.0099 | 81.8785
5.5 | 0.6247 | 0.00737 | -0.0082 | 84.7626
6 | 0.6693 | 0.0077 | -0.0065 | 86.9221
6.5 | 0.715 | 0.008 | -0.005 | 89.375
7 | 0.7595 | 0.00837 | -0.0034 | 90.7407
7.5 | 0.8029 | 0.00878 | -0.0016 | 91.4465
8 | 0.8461 | 0.00921 | 0.0002 | 91.8675
8.5 | 0.8882 | 0.00965 | 0.0022 | 92.0415
9 | 0.9308 | 0.01012 | 0.004 | 91.9763
9.5 | 0.9735 | 0.01059 | 0.0057 | 91.9263
10 | 1.015 | 0.01111 | 0.0076 | 91.3591
10.5 | 1.0553 | 0.01169 | 0.0096 | 90.2737
11 | 1.0955 | 0.01225 | 0.0116 | 89.4286
11.5 | 1.1364 | 0.01282 | 0.0134 | 88.6427
12 | 1.1759 | 0.01342 | 0.0153 | 87.623
12.5 | 1.2133 | 0.01415 | 0.0175 | 85.7456
13 | 1.2507 | 0.01488 | 0.0197 | 84.0524
13.5 | 1.2852 | 0.01577 | 0.0222 | 81.4965
14 | 1.3199 | 0.01665 | 0.0245 | 79.2733
14.5 | 1.3528 | 0.01764 | 0.027 | 76.6893
15 | 1.3877 | 0.01851 | 0.0291 | 74.9703
15.5 | 1.4191 | 0.01961 | 0.0316 | 72.3661
16 | 1.4504 | 0.02068 | 0.034 | 70.1354
16.5 | 1.4768 | 0.02203 | 0.0369 | 67.0359
17 | 1.501 | 0.02351 | 0.0398 | 63.8452
17.5 | 1.5551 | 0.0253 | 0.0362 | 61.4664
18 | 1.6005 | 0.02781 | 0.0332 | 57.5512
19.5 | 1.6517 | 0.035 | 0.041 | 47.1914
20 | 1.6644 | 0.038 | 0.0432 | 43.8

## 109. Re 10M Mach 0.25 (1)
BIGFOIL.COM POLAR EXPORT
NACA67-214 a=0.6
NACA67-214 a=0.6 |  |  |  | Cl Max: | 1.169 | at alpha= | 10.5 | deg
JavaFoil+Calcfoil stall+Eppler ext transition |  |  |  | L/D Max: | 100.303 | at alpha= | 6 | deg
Re: | 10000000 |  |  | Cd Min: | 0.00329 | at alpha= | 0.5 | deg
Mach: | 0.25 |  |  | Cl=0 at alpha= | -1.4206 | deg
|  |  |  | @ Cl=0.1, Cd= | 0.0046267
|  |  |  | @ Cl=0.4, Cd= | 0.0049715
|  |  |  | @ Cl=0.6, Cd= | 0.0067117
alpha (deg) | Cl | Cd | Cm | Cl/Cd
-16 | -0.464 | 0.11711 | 0.001 | -3.959
-15.5 | -0.51 | 0.11008 | 0.001 | -4.63
-15 | -0.552 | 0.10313 | 0 | -5.352
-14.5 | -0.59 | 0.09839 | 0 | -5.995
-14 | -0.624 | 0.09216 | -0.001 | -6.767
-13.5 | -0.653 | 0.0862 | -0.002 | -7.579
-13 | -0.68 | 0.07855 | -0.002 | -8.651
-12.5 | -0.702 | 0.07122 | -0.003 | -9.85
-12 | -0.729 | 0.05757 | -0.004 | -12.659
-11.5 | -0.851 | 0.01461 | -0.007 | -58.252
-11 | -0.863 | 0.01218 | -0.008 | -70.868
-10.5 | -0.86 | 0.01131 | -0.009 | -75.994
-10 | -0.848 | 0.01074 | -0.01 | -78.946
-9.5 | -0.829 | 0.0102 | -0.012 | -81.276
-9 | -0.804 | 0.00959 | -0.013 | -83.807
-8.5 | -0.773 | 0.00917 | -0.014 | -84.27
-8 | -0.736 | 0.00872 | -0.015 | -84.415
-7.5 | -0.695 | 0.00833 | -0.016 | -83.475
-7 | -0.65 | 0.00796 | -0.017 | -81.666
-6.5 | -0.601 | 0.0076 | -0.019 | -79.121
-6 | -0.549 | 0.00729 | -0.02 | -75.373
-5.5 | -0.495 | 0.00701 | -0.021 | -70.594
-5 | -0.438 | 0.00568 | -0.022 | -77.114
-4.5 | -0.38 | 0.00554 | -0.023 | -68.569
-4 | -0.32 | 0.00587 | -0.025 | -54.514
-3.5 | -0.259 | 0.00575 | -0.026 | -45.032
-3 | -0.197 | 0.00568 | -0.027 | -34.687
-2.5 | -0.135 | 0.00596 | -0.028 | -22.674
-2 | -0.073 | 0.00544 | -0.03 | -13.347
-1.5 | -0.01 | 0.00501 | -0.031 | -1.952
-1 | 0.053 | 0.00494 | -0.032 | 10.769
-0.5 | 0.116 | 0.00452 | -0.033 | 25.71
0 | 0.179 | 0.00421 | -0.034 | 42.597
0.5 | 0.242 | 0.00329 | -0.036 | 73.531
1 | 0.304 | 0.00441 | -0.037 | 69.041
1.5 | 0.367 | 0.00468 | -0.038 | 78.268
2 | 0.427 | 0.00521 | -0.039 | 82.013
2.5 | 0.489 | 0.00566 | -0.04 | 86.426
3 | 0.55 | 0.00617 | -0.041 | 89.06
3.5 | 0.61 | 0.00682 | -0.043 | 89.466
4 | 0.669 | 0.00762 | -0.044 | 87.887
4.5 | 0.727 | 0.00791 | -0.045 | 91.974
5 | 0.784 | 0.00821 | -0.046 | 95.559
5.5 | 0.839 | 0.00853 | -0.047 | 98.275
6 | 0.891 | 0.00889 | -0.048 | 100.303
6.5 | 0.941 | 0.00945 | -0.049 | 99.603
7 | 0.988 | 0.00987 | -0.051 | 100.088
7.5 | 1.031 | 0.01034 | -0.052 | 99.746
8 | 1.071 | 0.01081 | -0.053 | 99.09
8.5 | 1.106 | 0.01135 | -0.054 | 97.4
9 | 1.135 | 0.01189 | -0.055 | 95.516
9.5 | 1.156 | 0.01248 | -0.056 | 92.633
10 | 1.167 | 0.01317 | -0.057 | 88.59
10.5 | 1.169 | 0.01378 | -0.058 | 84.843
11 | 1.163 | 0.01458 | -0.059 | 79.728
11.5 | 1.146 | 0.0155 | -0.06 | 73.958
12 | 1.121 | 0.01648 | -0.061 | 68.04
12.5 | 1.086 | 0.01758 | -0.062 | 61.797
13 | 1.04 | 0.01948 | -0.063 | 53.386
13.5 | 0.981 | 0.02262 | -0.063 | 43.345
14 | 0.799 | 0.07964 | -0.046 | 10.028
14.5 | 0.729 | 0.0975 | -0.04 | 7.481
15 | 0.669 | 0.10572 | -0.039 | 6.326
15.5 | 0.605 | 0.11366 | -0.038 | 5.325

## 110. Re 10M Mach 0.25 (2)
BIGFOIL.COM POLAR EXPORT
NACA67-214 a=0.6
NACA67-214 a=0.6 |  |  |  | Cl Max: | 1.5841 | at alpha= | 18 | deg
XFOIL ncrit=9 |  |  |  | L/D Max: | 87.5309 | at alpha= | 8 | deg
Re: | 10000000 |  |  | Cd Min: | 0.16587 | at alpha= | -20 | deg
Mach: | 0.25 |  |  | Cl=0 at alpha= | -1.8829 | deg
|  |  |  | @ Cl=0.1, Cd= | 0.0043117
|  |  |  | @ Cl=0.4, Cd= | 0.0054124
|  |  |  | @ Cl=0.6, Cd= | 0.0075092
alpha (deg) | Cl | Cd | Cm | Cl/Cd
-20 | -0.6656 | 0.16587 | -0.0426 | -4.0128
-19.5 | -0.6922 | 0.15072 | -0.0516 | -4.5926
-19 | -1.1332 | 0.06624 | -0.1078 | -17.1075
-18.5 | -1.2015 | 0.05001 | -0.1183 | -24.0252
-18 | -1.242 | 0.04062 | -0.1205 | -30.5761
-17.5 | -1.2782 | 0.03355 | -0.1184 | -38.0984
-17 | -1.2734 | 0.03018 | -0.115 | -42.1935
-16.5 | -1.272 | 0.02688 | -0.1106 | -47.3214
-16 | -1.2562 | 0.02461 | -0.1063 | -51.0443
-15 | -1.2458 | 0.01919 | -0.094 | -64.9192
-14.5 | -1.2243 | 0.01736 | -0.0886 | -70.5242
-14 | -1.1975 | 0.01581 | -0.0837 | -75.7432
-13.5 | -1.1659 | 0.01447 | -0.0791 | -80.5736
-13 | -1.1289 | 0.01341 | -0.0751 | -84.1834
-12.5 | -1.0868 | 0.01259 | -0.0719 | -86.3225
-12 | -1.0437 | 0.01184 | -0.0688 | -88.1503
-11.5 | -0.9987 | 0.01117 | -0.0659 | -89.4091
-11 | -0.9536 | 0.01051 | -0.0632 | -90.7326
-10.5 | -0.907 | 0.00996 | -0.0606 | -91.0643
-10 | -0.8598 | 0.00946 | -0.0583 | -90.8879
-9.5 | -0.8122 | 0.00902 | -0.056 | -90.0443
-9 | -0.7644 | 0.00862 | -0.0538 | -88.6775
-8.5 | -0.717 | 0.00822 | -0.0515 | -87.2263
-8 | -0.6699 | 0.00785 | -0.0491 | -85.3376
-7.5 | -0.6187 | 0.00751 | -0.0477 | -82.3835
-7 | -0.5654 | 0.00721 | -0.0468 | -78.4189
-6.5 | -0.5125 | 0.00689 | -0.0458 | -74.3832
-6 | -0.4586 | 0.00661 | -0.0451 | -69.3797
-5.5 | -0.4042 | 0.00636 | -0.0446 | -63.5535
-5 | -0.3495 | 0.00613 | -0.0442 | -57.0147
-4.5 | -0.2937 | 0.00595 | -0.044 | -49.3613
-4 | -0.2379 | 0.00575 | -0.0439 | -41.3739
-3.5 | -0.1812 | 0.00557 | -0.0439 | -32.5314
-3 | -0.1244 | 0.00538 | -0.0441 | -23.1227
-2.5 | -0.0681 | 0.00517 | -0.0441 | -13.1721
-2 | -0.0126 | 0.00494 | -0.0441 | -2.5506
-1.5 | 0.0412 | 0.00467 | -0.0437 | 8.8223
-1 | 0.0946 | 0.00434 | -0.0433 | 21.7972
-0.5 | 0.148 | 0.00406 | -0.0428 | 36.4532
0 | 0.197 | 0.00365 | -0.0416 | 53.9726
0.5 | 0.2292 | 0.00283 | -0.0371 | 80.9894
1 | 0.2723 | 0.00341 | -0.0346 | 79.8534
1.5 | 0.3053 | 0.00423 | -0.03 | 72.1749
2 | 0.3432 | 0.00482 | -0.0263 | 71.2033
2.5 | 0.3839 | 0.00522 | -0.0232 | 73.5441
3 | 0.4157 | 0.0056 | -0.018 | 74.2321
3.5 | 0.4512 | 0.00606 | -0.0138 | 74.4554
4 | 0.4878 | 0.00659 | -0.0099 | 74.0212
4.5 | 0.5301 | 0.00699 | -0.0073 | 75.8369
5 | 0.5748 | 0.00735 | -0.0051 | 78.2041
5.5 | 0.6223 | 0.00765 | -0.0034 | 81.3464
6 | 0.6679 | 0.00802 | -0.0014 | 83.2793
6.5 | 0.7154 | 0.00836 | 0.0002 | 85.5742
7 | 0.7612 | 0.00877 | 0.0021 | 86.7959
7.5 | 0.8056 | 0.00925 | 0.0042 | 87.0919
8 | 0.8508 | 0.00972 | 0.0063 | 87.5309
8.5 | 0.8936 | 0.01025 | 0.0087 | 87.1805
9 | 0.9388 | 0.01074 | 0.0107 | 87.4115
9.5 | 0.982 | 0.01132 | 0.013 | 86.7491
10 | 1.0246 | 0.01196 | 0.0155 | 85.6689
10.5 | 1.0678 | 0.01257 | 0.0178 | 84.9483
11 | 1.1096 | 0.01323 | 0.0203 | 83.87
11.5 | 1.1519 | 0.01393 | 0.0228 | 82.692
12 | 1.1899 | 0.0148 | 0.0258 | 80.3986
12.5 | 1.228 | 0.01576 | 0.0288 | 77.9188
13 | 1.2657 | 0.01668 | 0.0318 | 75.8813
13.5 | 1.3035 | 0.01773 | 0.0347 | 73.5195
14 | 1.3375 | 0.0189 | 0.0381 | 70.7672
14.5 | 1.3721 | 0.02018 | 0.0412 | 67.9931
15 | 1.4048 | 0.0215 | 0.0446 | 65.3395
15.5 | 1.4332 | 0.02318 | 0.0482 | 61.8292
16 | 1.4582 | 0.02508 | 0.052 | 58.1419
16.5 | 1.4803 | 0.02719 | 0.0559 | 54.4428
17.5 | 1.5508 | 0.03334 | 0.0555 | 46.5147
18 | 1.5841 | 0.03772 | 0.0534 | 41.9963
19.5 | 1.5692 | 0.05282 | 0.0622 | 29.7084
20 | 1.5501 | 0.06003 | 0.0629 | 25.8221

## 111. Re 10M Mach 0.50 (1)
BIGFOIL.COM POLAR EXPORT
NACA67-214 a=0.6
NACA67-214 a=0.6 |  |  |  | Cl Max: | 1.175 | at alpha= | 20 | deg
JavaFoil+Calcfoil stall+Eppler ext transition |  |  |  | L/D Max: | 92.416 | at alpha= | 5.5 | deg
Re: | 10000000 |  |  | Cd Min: | 0.00408 | at alpha= | 0.5 | deg
Mach: | 0.5 |  |  | Cl=0 at alpha= | -1.4214 | deg
|  |  |  | @ Cl=0.1, Cd= | 0.0042724
|  |  |  | @ Cl=0.4, Cd= | 0.0050294
|  |  |  | @ Cl=0.6, Cd= | 0.0069203
alpha (deg) | Cl | Cd | Cm | Cl/Cd
-20 | -1.03 | 0.14356 | 0.007 | -7.173
-19.5 | -0.998 | 0.14228 | 0.006 | -7.017
-19 | -0.969 | 0.13743 | 0.006 | -7.047
-18.5 | -0.941 | 0.13486 | 0.005 | -6.981
-18 | -0.919 | 0.13131 | 0.005 | -7.002
-17.5 | -0.891 | 0.12569 | 0.004 | -7.089
-17 | -0.861 | 0.1232 | 0.003 | -6.989
-16.5 | -0.832 | 0.1172 | 0.002 | -7.101
-16 | -0.806 | 0.11007 | 0.002 | -7.318
-15.5 | -0.778 | 0.11607 | 0.001 | -6.707
-15 | -0.753 | 0.10409 | 0 | -7.232
-14.5 | -0.724 | 0.10052 | 0 | -7.2
-14 | -0.697 | 0.09308 | -0.001 | -7.49
-13.5 | -0.672 | 0.08512 | -0.002 | -7.89
-13 | -0.647 | 0.07765 | -0.003 | -8.336
-12.5 | -0.613 | 0.08868 | -0.003 | -6.912
-12 | -0.586 | 0.08041 | -0.004 | -7.284
-11.5 | -0.56 | 0.07356 | -0.004 | -7.607
-11 | -0.534 | 0.06654 | -0.005 | -8.029
-10.5 | -0.513 | 0.05745 | -0.007 | -8.926
-10 | -0.475 | 0.06898 | -0.006 | -6.889
-9.5 | -0.448 | 0.06397 | -0.006 | -6.996
-9 | -0.422 | 0.05613 | -0.008 | -7.512
-8.5 | -0.478 | 0.01142 | -0.015 | -41.843
-8 | -0.365 | 0.05333 | -0.008 | -6.838
-7.5 | -0.341 | 0.0448 | -0.011 | -7.606
-7 | -0.61 | 0.00985 | -0.019 | -61.934
-6.5 | -0.611 | 0.00899 | -0.021 | -67.962
-6 | -0.58 | 0.00835 | -0.022 | -69.462
-5.5 | -0.533 | 0.00793 | -0.023 | -67.298
-5 | -0.478 | 0.00753 | -0.025 | -63.505
-4.5 | -0.418 | 0.0072 | -0.026 | -58.037
-4 | -0.353 | 0.00696 | -0.027 | -50.757
-3.5 | -0.287 | 0.00676 | -0.029 | -42.427
-3 | -0.219 | 0.00647 | -0.03 | -33.835
-2.5 | -0.15 | 0.00632 | -0.032 | -23.753
-2 | -0.081 | 0.00595 | -0.033 | -13.57
-1.5 | -0.011 | 0.00435 | -0.034 | -2.505
-1 | 0.059 | 0.00418 | -0.036 | 14.158
-0.5 | 0.13 | 0.00434 | -0.037 | 29.885
0 | 0.2 | 0.00425 | -0.038 | 46.994
0.5 | 0.269 | 0.00408 | -0.04 | 66.043
1 | 0.339 | 0.00472 | -0.041 | 71.719
1.5 | 0.408 | 0.00507 | -0.042 | 80.486
2 | 0.475 | 0.00577 | -0.043 | 82.439
2.5 | 0.543 | 0.0063 | -0.045 | 86.287
3 | 0.611 | 0.00704 | -0.046 | 86.78
3.5 | 0.677 | 0.00813 | -0.047 | 83.339
4 | 0.742 | 0.00858 | -0.049 | 86.465
4.5 | 0.804 | 0.00898 | -0.05 | 89.473
5 | 0.862 | 0.00939 | -0.051 | 91.798
5.5 | 0.915 | 0.0099 | -0.053 | 92.416
6 | 0.96 | 0.01067 | -0.054 | 89.954
6.5 | 0.994 | 0.01132 | -0.055 | 87.822
7 | 1.009 | 0.0121 | -0.056 | 83.382
7.5 | 0.986 | 0.01306 | -0.058 | 75.528
8 | 0.796 | 0.01402 | -0.059 | 56.792
8.5 | 0.664 | 0.01543 | -0.06 | 43.054
9 | 0.576 | 0.06054 | -0.032 | 9.512
9.5 | 0.728 | 0.01706 | -0.062 | 42.662
10 | 0.631 | 0.06592 | -0.035 | 9.576
10.5 | 0.656 | 0.07408 | -0.033 | 8.859
11 | 0.826 | 0.01859 | -0.066 | 44.416
11.5 | 0.729 | 0.06586 | -0.046 | 11.066
12 | 0.741 | 0.08149 | -0.038 | 9.09
12.5 | 0.767 | 0.08895 | -0.039 | 8.622
13 | 0.823 | 0.06837 | -0.052 | 12.039
13.5 | 0.827 | 0.08785 | -0.044 | 9.41
14 | 0.849 | 0.09861 | -0.042 | 8.609
14.5 | 0.879 | 0.10353 | -0.045 | 8.488
15 | 0.904 | 0.1132 | -0.045 | 7.988
15.5 | 0.929 | 0.10827 | -0.044 | 8.579
16 | 0.962 | 0.11099 | -0.049 | 8.665
16.5 | 0.996 | 0.11201 | -0.053 | 8.892
17 | 1.027 | 0.11499 | -0.055 | 8.935
17.5 | 1.039 | 0.12421 | -0.049 | 8.362
18 | 1.07 | 0.12762 | -0.053 | 8.388
18.5 | 1.113 | 0.12194 | -0.059 | 9.124
19 | 1.145 | 0.12386 | -0.061 | 9.247
19.5 | 1.148 | 0.15065 | -0.055 | 7.622
20 | 1.175 | 0.16565 | -0.055 | 7.09

## 112. Re 10M Mach 0.50 (2)
BIGFOIL.COM POLAR EXPORT
NACA67-214 a=0.6
NACA67-214 a=0.6 |  |  |  | Cl Max: | 1.0685 | at alpha= | 10.5 | deg
XFOIL ncrit=9 |  |  |  | L/D Max: | 110 | at alpha= | -1.5 | deg
Re: | 10000000 |  |  | Cd Min: | 0.12537 | at alpha= | 15.5 | deg
Mach: | 0.5 |  |  | Cl=0 at alpha= | -2.0553 | deg
|  |  |  | @ Cl=0.1, Cd= | 0.0012372
|  |  |  | @ Cl=0.4, Cd= | 0.0066816
|  |  |  | @ Cl=0.6, Cd= | 0.0091401
alpha (deg) | Cl | Cd | Cm | Cl/Cd
-13.5 | -0.4084 | 0.09494 | -0.0821 | -4.3017
-13 | -0.4326 | 0.08222 | -0.0905 | -5.2615
-12.5 | -0.4532 | 0.06999 | -0.0982 | -6.4752
-12 | -0.4742 | 0.0572 | -0.1061 | -8.2902
-11.5 | -0.493 | 0.04215 | -0.1169 | -11.6963
-11 | -0.5292 | 0.03051 | -0.1239 | -17.3451
-10.5 | -0.5697 | 0.02229 | -0.1241 | -25.5585
-10 | -0.6101 | 0.01624 | -0.1193 | -37.5677
-9.5 | -0.6582 | 0.01094 | -0.1104 | -60.1645
-9 | -0.7004 | 0.00637 | -0.0989 | -109.9529
-8.5 | -0.7092 | 0.00302 | -0.0889 | -234.8344
-8 | -0.6772 | 0.0016 | -0.0823 | -423.25
-7.5 | -0.6289 | 0.00121 | -0.0771 | -519.7521
-7 | -0.5734 | 0.00105 | -0.0732 | -546.0952
-6.5 | -0.5164 | 0.00095 | -0.0699 | -543.5789
-6 | -0.4587 | 0.00089 | -0.0671 | -515.3933
-5.5 | -0.4023 | 0.00083 | -0.0643 | -484.6988
-5 | -0.3463 | 0.00078 | -0.0617 | -443.9744
-4.5 | -0.2911 | 0.00075 | -0.0592 | -388.1333
-4 | -0.2358 | 0.00073 | -0.0568 | -323.0137
-3.5 | -0.1758 | 0.0007 | -0.0556 | -251.1429
-3 | -0.115 | 0.00067 | -0.0547 | -171.6418
-2.5 | -0.0539 | 0.00065 | -0.0541 | -82.9231
-2 | 0.0067 | 0.00062 | -0.0535 | 10.8065
-1.5 | 0.0638 | 0.00058 | -0.0523 | 110
0 | 0.2318 | 0.00363 | -0.0489 | 63.8567
0.5 | 0.2654 | 0.00264 | -0.043 | 100.5303
1 | 0.3131 | 0.00318 | -0.0397 | 98.4591
2 | 0.3301 | 0.00488 | -0.0166 | 67.6434
2.5 | 0.3482 | 0.0057 | -0.0075 | 61.0877
3 | 0.3833 | 0.00638 | -0.002 | 60.0784
3.5 | 0.4215 | 0.00707 | 0.0029 | 59.6181
4 | 0.4638 | 0.00773 | 0.0071 | 60
4.5 | 0.5112 | 0.00831 | 0.0103 | 61.5162
5 | 0.561 | 0.00882 | 0.0132 | 63.6054
5.5 | 0.6146 | 0.00926 | 0.0156 | 66.3715
6 | 0.6677 | 0.00976 | 0.0183 | 68.4119
6.5 | 0.7197 | 0.01033 | 0.0213 | 69.6709
7 | 0.7716 | 0.01095 | 0.0245 | 70.4658
7.5 | 0.8221 | 0.01167 | 0.0281 | 70.4456
8 | 0.8745 | 0.0124 | 0.0318 | 70.5242
9 | 0.9755 | 0.01418 | 0.0404 | 68.7941
9.5 | 1.0202 | 0.01541 | 0.0459 | 66.2038
10 | 1.0551 | 0.01725 | 0.0528 | 61.1652
10.5 | 1.0685 | 0.02035 | 0.0615 | 52.5061
11 | 1.0479 | 0.02585 | 0.0713 | 40.5377
11.5 | 1.011 | 0.03272 | 0.0794 | 30.8985
12 | 0.9694 | 0.04057 | 0.0848 | 23.8945
12.5 | 0.9293 | 0.04963 | 0.0864 | 18.7246
13 | 0.8983 | 0.05944 | 0.0843 | 15.1127
13.5 | 0.8605 | 0.07219 | 0.0774 | 11.9199
14 | 0.8359 | 0.0859 | 0.0678 | 9.7311
14.5 | 0.8179 | 0.09974 | 0.0587 | 8.2003
15 | 0.8008 | 0.11278 | 0.0508 | 7.1005
15.5 | 0.7863 | 0.12537 | 0.0429 | 6.2718

## 113. Re 12M Mach 0.00 (1)
BIGFOIL.COM POLAR EXPORT
NACA67-214 a=0.6
NACA67-214 a=0.6 |  |  |  | Cl Max: | 1.236 | at alpha= | 12 | deg
JavaFoil+Calcfoil stall+Eppler ext transition |  |  |  | L/D Max: | 106.478 | at alpha= | 8 | deg
Re: | 12000000 |  |  | Cd Min: | 0.00436 | at alpha= | 1 | deg
Mach: | 0 |  |  | Cl=0 at alpha= | -1.425 | deg
|  |  |  | @ Cl=0.1, Cd= | 0.0049914
|  |  |  | @ Cl=0.4, Cd= | 0.00514
|  |  |  | @ Cl=0.6, Cd= | 0.0068166
alpha (deg) | Cl | Cd | Cm | Cl/Cd
-18 | -0.742 | 0.12576 | 0.004 | -5.9
-17.5 | -0.758 | 0.11853 | 0.003 | -6.395
-17 | -0.773 | 0.11158 | 0.003 | -6.924
-16.5 | -0.787 | 0.104 | 0.002 | -7.57
-16 | -0.801 | 0.0962 | 0.002 | -8.324
-15.5 | -0.816 | 0.08574 | 0.001 | -9.523
-15 | -0.834 | 0.0739 | 0 | -11.281
-14.5 | -0.849 | 0.06322 | 0 | -13.432
-14 | -0.959 | 0.0184 | -0.002 | -52.116
-13.5 | -0.971 | 0.01516 | -0.003 | -64.064
-13 | -0.973 | 0.01367 | -0.004 | -71.158
-12.5 | -0.967 | 0.01296 | -0.005 | -74.606
-12 | -0.959 | 0.01186 | -0.006 | -80.893
-11.5 | -0.945 | 0.0112 | -0.007 | -84.353
-11 | -0.927 | 0.01048 | -0.008 | -88.455
-10.5 | -0.904 | 0.01001 | -0.009 | -90.355
-10 | -0.877 | 0.00966 | -0.01 | -90.79
-9.5 | -0.846 | 0.00921 | -0.011 | -91.866
-9 | -0.812 | 0.00876 | -0.012 | -92.635
-8.5 | -0.773 | 0.00839 | -0.013 | -92.22
-8 | -0.732 | 0.00806 | -0.015 | -90.778
-7.5 | -0.687 | 0.00777 | -0.016 | -88.433
-7 | -0.639 | 0.00744 | -0.017 | -85.867
-6.5 | -0.589 | 0.00594 | -0.018 | -99.202
-6 | -0.537 | 0.00622 | -0.019 | -86.305
-5.5 | -0.482 | 0.00609 | -0.02 | -79.191
-5 | -0.426 | 0.00593 | -0.022 | -71.849
-4.5 | -0.369 | 0.00581 | -0.023 | -63.519
-4 | -0.311 | 0.00611 | -0.024 | -50.839
-3.5 | -0.251 | 0.006 | -0.025 | -41.85
-3 | -0.191 | 0.00584 | -0.026 | -32.769
-2.5 | -0.131 | 0.00573 | -0.027 | -22.849
-2 | -0.07 | 0.00593 | -0.029 | -11.859
-1.5 | -0.009 | 0.00534 | -0.03 | -1.773
-1 | 0.051 | 0.00511 | -0.031 | 10.076
-0.5 | 0.113 | 0.00496 | -0.032 | 22.693
0 | 0.174 | 0.00498 | -0.033 | 34.842
0.5 | 0.234 | 0.00477 | -0.034 | 49.116
1 | 0.295 | 0.00436 | -0.036 | 67.56
1.5 | 0.355 | 0.00487 | -0.037 | 73.029
2 | 0.415 | 0.00523 | -0.038 | 79.196
2.5 | 0.474 | 0.00561 | -0.039 | 84.556
3 | 0.533 | 0.00606 | -0.04 | 88.032
3.5 | 0.592 | 0.00676 | -0.041 | 87.583
4 | 0.65 | 0.00717 | -0.042 | 90.62
4.5 | 0.707 | 0.00743 | -0.044 | 95.125
5 | 0.762 | 0.00769 | -0.045 | 99.163
5.5 | 0.816 | 0.00799 | -0.046 | 102.125
6 | 0.869 | 0.00828 | -0.047 | 104.908
6.5 | 0.919 | 0.00878 | -0.048 | 104.718
7 | 0.968 | 0.00914 | -0.049 | 105.838
7.5 | 1.013 | 0.00952 | -0.05 | 106.452
8 | 1.056 | 0.00992 | -0.051 | 106.478
8.5 | 1.096 | 0.01035 | -0.052 | 105.862
9 | 1.133 | 0.01079 | -0.053 | 104.953
9.5 | 1.164 | 0.01126 | -0.054 | 103.354
10 | 1.188 | 0.01179 | -0.056 | 100.761
10.5 | 1.208 | 0.01235 | -0.057 | 97.747
11 | 1.222 | 0.0129 | -0.058 | 94.75
11.5 | 1.232 | 0.0135 | -0.059 | 91.244
12 | 1.236 | 0.01419 | -0.06 | 87.11
12.5 | 1.235 | 0.01492 | -0.061 | 82.779
13 | 1.229 | 0.01569 | -0.062 | 78.322
13.5 | 1.218 | 0.01661 | -0.062 | 73.364
14 | 1.203 | 0.01781 | -0.063 | 67.55
14.5 | 1.184 | 0.01895 | -0.064 | 62.452
15 | 1.16 | 0.02046 | -0.065 | 56.675
15.5 | 1.131 | 0.02264 | -0.065 | 49.965
16 | 1.098 | 0.02568 | -0.066 | 42.743
16.5 | 0.97 | 0.06865 | -0.056 | 14.136
17 | 0.92 | 0.08897 | -0.053 | 10.341

## 114. Re 12M Mach 0.00 (2)
BIGFOIL.COM POLAR EXPORT
NACA67-214 a=0.6
NACA67-214 a=0.6 |  |  |  | Cl Max: | 1.6976 | at alpha= | 20 | deg
XFOIL ncrit=9 |  |  |  | L/D Max: | 96.8111 | at alpha= | 9 | deg
Re: | 12000000 |  |  | Cd Min: | 0.03409 | at alpha= | 20 | deg
Mach: | 0 |  |  | Cl=0 at alpha= | -1.8225 | deg
|  |  |  | @ Cl=0.1, Cd= | 0.00423
|  |  |  | @ Cl=0.4, Cd= | 0.005277
|  |  |  | @ Cl=0.6, Cd= | 0.0069186
alpha (deg) | Cl | Cd | Cm | Cl/Cd
-20 | -1.5432 | 0.02453 | -0.0907 | -62.9107
-19.5 | -1.5228 | 0.02296 | -0.0881 | -66.324
-19 | -1.4998 | 0.02159 | -0.0856 | -69.4673
-18.5 | -1.4803 | 0.02004 | -0.0823 | -73.8673
-18 | -1.452 | 0.01903 | -0.0798 | -76.3006
-17.5 | -1.4263 | 0.01788 | -0.0768 | -79.7707
-17 | -1.3922 | 0.01718 | -0.0748 | -81.0361
-16.5 | -1.363 | 0.01619 | -0.0719 | -84.1878
-16 | -1.3266 | 0.01562 | -0.0699 | -84.9296
-15.5 | -1.297 | 0.01459 | -0.0668 | -88.8965
-15 | -1.2625 | 0.01381 | -0.0643 | -91.4193
-14.5 | -1.228 | 0.01302 | -0.0616 | -94.3164
-14 | -1.1905 | 0.01239 | -0.0594 | -96.0856
-13.5 | -1.1516 | 0.01177 | -0.0572 | -97.842
-13 | -1.1124 | 0.01116 | -0.055 | -99.6774
-12.5 | -1.0709 | 0.01065 | -0.0532 | -100.554
-12 | -1.0291 | 0.01018 | -0.0513 | -101.0904
-11.5 | -0.9863 | 0.00975 | -0.0495 | -101.159
-11 | -0.9441 | 0.00929 | -0.0476 | -101.6254
-10.5 | -0.901 | 0.00893 | -0.0457 | -100.8959
-10 | -0.8579 | 0.00862 | -0.0437 | -99.5244
-9.5 | -0.8109 | 0.00832 | -0.0425 | -97.4639
-9 | -0.7618 | 0.00799 | -0.0418 | -95.3442
-8.5 | -0.7122 | 0.00766 | -0.0411 | -92.9765
-8 | -0.662 | 0.00733 | -0.0406 | -90.3138
-7.5 | -0.6108 | 0.00704 | -0.0402 | -86.7614
-7 | -0.5588 | 0.00679 | -0.0399 | -82.2975
-6.5 | -0.5071 | 0.00651 | -0.0396 | -77.8955
-6 | -0.4547 | 0.00626 | -0.0394 | -72.6358
-5.5 | -0.4013 | 0.00606 | -0.0394 | -66.2211
-5 | -0.3478 | 0.00586 | -0.0395 | -59.3515
-4.5 | -0.2932 | 0.00568 | -0.0397 | -51.6197
-4 | -0.2386 | 0.00549 | -0.0399 | -43.4608
-3.5 | -0.1833 | 0.00532 | -0.0403 | -34.4549
-3 | -0.1279 | 0.00515 | -0.0406 | -24.835
-2.5 | -0.0732 | 0.00497 | -0.0409 | -14.7284
-2 | -0.0191 | 0.00477 | -0.041 | -4.0042
-1.5 | 0.0347 | 0.00453 | -0.041 | 7.66
-1 | 0.0875 | 0.00428 | -0.0409 | 20.4439
-0.5 | 0.14 | 0.00407 | -0.0407 | 34.398
0 | 0.1863 | 0.00407 | -0.0393 | 45.774
0.5 | 0.2262 | 0.00377 | -0.0367 | 60
1 | 0.2542 | 0.00382 | -0.0317 | 66.5445
1.5 | 0.2931 | 0.00439 | -0.0288 | 66.7654
2 | 0.3371 | 0.00481 | -0.0269 | 70.0832
2.5 | 0.3833 | 0.00515 | -0.0253 | 74.4272
3 | 0.428 | 0.00549 | -0.0235 | 77.9599
3.5 | 0.4704 | 0.00581 | -0.0212 | 80.9639
4 | 0.5033 | 0.00621 | -0.0168 | 81.0467
4.5 | 0.5442 | 0.00655 | -0.0141 | 83.084
5 | 0.588 | 0.00685 | -0.0122 | 85.8394
5.5 | 0.6335 | 0.00711 | -0.0107 | 89.0999
6 | 0.6777 | 0.0074 | -0.009 | 91.5811
6.5 | 0.7231 | 0.00769 | -0.0075 | 94.0312
7 | 0.7668 | 0.00803 | -0.0058 | 95.4919
7.5 | 0.8104 | 0.00842 | -0.0041 | 96.247
8 | 0.8527 | 0.00884 | -0.0022 | 96.4593
9 | 0.9381 | 0.00969 | 0.0012 | 96.8111
9.5 | 0.9798 | 0.01015 | 0.003 | 96.532
10 | 1.0221 | 0.01062 | 0.0046 | 96.2429
10.5 | 1.0621 | 0.01117 | 0.0066 | 95.085
11 | 1.1037 | 0.01165 | 0.0082 | 94.7382
11.5 | 1.1436 | 0.01218 | 0.0101 | 93.8916
12 | 1.1827 | 0.01279 | 0.012 | 92.4707
12.5 | 1.2204 | 0.01345 | 0.014 | 90.7361
13 | 1.2568 | 0.01418 | 0.0162 | 88.6319
13.5 | 1.293 | 0.01493 | 0.0183 | 86.6042
14 | 1.3281 | 0.01571 | 0.0204 | 84.5385
14.5 | 1.363 | 0.01653 | 0.0226 | 82.4561
15 | 1.3967 | 0.0174 | 0.0247 | 80.2701
15.5 | 1.4301 | 0.0183 | 0.0268 | 78.1475
16 | 1.4608 | 0.01936 | 0.0291 | 75.4545
16.5 | 1.489 | 0.02056 | 0.0316 | 72.4222
17 | 1.5136 | 0.02193 | 0.0345 | 69.0196
18 | 1.5933 | 0.02521 | 0.0328 | 63.2011
18.5 | 1.641 | 0.02738 | 0.0295 | 59.9343
20 | 1.6976 | 0.03409 | 0.036 | 49.7976

## 115. Re 12M Mach 0.10 (1)
BIGFOIL.COM POLAR EXPORT
NACA67-214 a=0.6
NACA67-214 a=0.6 |  |  |  | Cl Max: | 1.224 | at alpha= | 12 | deg
JavaFoil+Calcfoil stall+Eppler ext transition |  |  |  | L/D Max: | 105.879 | at alpha= | 8 | deg
Re: | 12000000 |  |  | Cd Min: | 0.00435 | at alpha= | 1 | deg
Mach: | 0.1 |  |  | Cl=0 at alpha= | -1.4193 | deg
|  |  |  | @ Cl=0.1, Cd= | 0.0050156
|  |  |  | @ Cl=0.4, Cd= | 0.0051608
|  |  |  | @ Cl=0.6, Cd= | 0.0068362
alpha (deg) | Cl | Cd | Cm | Cl/Cd
-17.5 | -0.714 | 0.12231 | 0.003 | -5.834
-17 | -0.731 | 0.11539 | 0.003 | -6.338
-16.5 | -0.749 | 0.10774 | 0.002 | -6.949
-16 | -0.765 | 0.10059 | 0.002 | -7.602
-15.5 | -0.779 | 0.09333 | 0.001 | -8.351
-15 | -0.794 | 0.08475 | 0 | -9.372
-14.5 | -0.805 | 0.07867 | 0 | -10.226
-14 | -0.844 | 0.05309 | -0.001 | -15.89
-13.5 | -0.94 | 0.01759 | -0.003 | -53.447
-13 | -0.953 | 0.0144 | -0.004 | -66.22
-12.5 | -0.954 | 0.013 | -0.005 | -73.36
-12 | -0.948 | 0.01209 | -0.006 | -78.362
-11.5 | -0.937 | 0.01139 | -0.007 | -82.208
-11 | -0.92 | 0.01079 | -0.008 | -85.334
-10.5 | -0.9 | 0.01013 | -0.009 | -88.9
-10 | -0.875 | 0.00975 | -0.01 | -89.734
-9.5 | -0.845 | 0.00929 | -0.011 | -90.978
-9 | -0.812 | 0.00883 | -0.012 | -91.909
-8.5 | -0.774 | 0.00846 | -0.014 | -91.48
-8 | -0.733 | 0.00814 | -0.015 | -90.038
-7.5 | -0.688 | 0.00784 | -0.016 | -87.792
-7 | -0.641 | 0.00749 | -0.017 | -85.602
-6.5 | -0.591 | 0.00597 | -0.018 | -99.084
-6 | -0.539 | 0.00579 | -0.019 | -92.992
-5.5 | -0.484 | 0.00613 | -0.021 | -78.953
-5 | -0.428 | 0.00597 | -0.022 | -71.725
-4.5 | -0.371 | 0.00581 | -0.023 | -63.79
-4 | -0.312 | 0.00615 | -0.024 | -50.699
-3.5 | -0.252 | 0.006 | -0.025 | -42.068
-3 | -0.192 | 0.00588 | -0.026 | -32.668
-2.5 | -0.132 | 0.00578 | -0.028 | -22.759
-2 | -0.071 | 0.00592 | -0.029 | -11.93
-1.5 | -0.01 | 0.00532 | -0.03 | -1.79
-1 | 0.052 | 0.00511 | -0.031 | 10.114
-0.5 | 0.113 | 0.00499 | -0.032 | 22.679
0 | 0.174 | 0.00479 | -0.033 | 36.421
0.5 | 0.235 | 0.00481 | -0.035 | 48.913
1 | 0.296 | 0.00435 | -0.036 | 68.128
1.5 | 0.357 | 0.00491 | -0.037 | 72.764
2 | 0.417 | 0.00526 | -0.038 | 79.206
2.5 | 0.476 | 0.00561 | -0.039 | 84.949
3 | 0.536 | 0.00609 | -0.04 | 87.926
3.5 | 0.595 | 0.0068 | -0.041 | 87.519
4 | 0.653 | 0.00722 | -0.043 | 90.507
4.5 | 0.71 | 0.00747 | -0.044 | 95.061
5 | 0.766 | 0.00775 | -0.045 | 98.74
5.5 | 0.82 | 0.00802 | -0.046 | 102.216
6 | 0.873 | 0.00832 | -0.047 | 104.931
6.5 | 0.923 | 0.00882 | -0.048 | 104.669
7 | 0.971 | 0.00919 | -0.049 | 105.658
7.5 | 1.016 | 0.00961 | -0.05 | 105.762
8 | 1.059 | 0.01 | -0.052 | 105.879
8.5 | 1.098 | 0.01043 | -0.053 | 105.264
9 | 1.134 | 0.01088 | -0.054 | 104.209
9.5 | 1.164 | 0.01137 | -0.055 | 102.31
10 | 1.187 | 0.01192 | -0.056 | 99.537
10.5 | 1.204 | 0.01249 | -0.057 | 96.415
11 | 1.217 | 0.01307 | -0.058 | 93.062
11.5 | 1.223 | 0.01369 | -0.059 | 89.338
12 | 1.224 | 0.01441 | -0.06 | 84.964
12.5 | 1.22 | 0.01516 | -0.061 | 80.432
13 | 1.21 | 0.01595 | -0.062 | 75.877
13.5 | 1.195 | 0.01708 | -0.063 | 69.948
14 | 1.174 | 0.0184 | -0.064 | 63.825
14.5 | 1.15 | 0.0197 | -0.064 | 58.36
15 | 1.115 | 0.02299 | -0.065 | 48.487
15.5 | 1.084 | 0.02471 | -0.065 | 43.863
16 | 0.988 | 0.04817 | -0.06 | 20.512
16.5 | 0.886 | 0.09771 | -0.049 | 9.067
17 | 0.85 | 0.10887 | -0.047 | 7.809

## 116. Re 12M Mach 0.10 (2)
BIGFOIL.COM POLAR EXPORT
NACA67-214 a=0.6
NACA67-214 a=0.6 |  |  |  | Cl Max: | 1.6967 | at alpha= | 20 | deg
XFOIL ncrit=9 |  |  |  | L/D Max: | 95.8571 | at alpha= | 9 | deg
Re: | 12000000 |  |  | Cd Min: | 0.03606 | at alpha= | 20 | deg
Mach: | 0.1 |  |  | Cl=0 at alpha= | -1.8296 | deg
|  |  |  | @ Cl=0.1, Cd= | 0.0042347
|  |  |  | @ Cl=0.4, Cd= | 0.0052851
|  |  |  | @ Cl=0.6, Cd= | 0.0069637
alpha (deg) | Cl | Cd | Cm | Cl/Cd
-20 | -1.5355 | 0.0265 | -0.0971 | -57.9434
-19.5 | -1.5182 | 0.02457 | -0.0943 | -61.7908
-19 | -1.4973 | 0.02296 | -0.0915 | -65.2134
-18.5 | -1.4811 | 0.02113 | -0.0878 | -70.0947
-18 | -1.4538 | 0.01997 | -0.0851 | -72.7992
-17.5 | -1.4289 | 0.01867 | -0.0819 | -76.5345
-17 | -1.3947 | 0.01791 | -0.0796 | -77.8727
-16.5 | -1.3675 | 0.01677 | -0.0762 | -81.5444
-16 | -1.3298 | 0.01621 | -0.0742 | -82.0358
-15.5 | -1.2981 | 0.01525 | -0.0712 | -85.1213
-15 | -1.2652 | 0.01435 | -0.0682 | -88.1672
-14.5 | -1.2324 | 0.0134 | -0.065 | -91.9701
-14 | -1.1947 | 0.01271 | -0.0626 | -93.9969
-13.5 | -1.1564 | 0.01203 | -0.0601 | -96.1264
-13 | -1.1166 | 0.01139 | -0.0578 | -98.0334
-12.5 | -1.0751 | 0.01084 | -0.0557 | -99.179
-12 | -1.0328 | 0.01034 | -0.0537 | -99.8839
-11.5 | -0.9893 | 0.00989 | -0.0518 | -100.0303
-11 | -0.9467 | 0.00941 | -0.0497 | -100.6057
-10.5 | -0.9031 | 0.00901 | -0.0477 | -100.2331
-10 | -0.8594 | 0.00866 | -0.0457 | -99.2379
-9.5 | -0.8141 | 0.00838 | -0.044 | -97.148
-9 | -0.7646 | 0.00806 | -0.0431 | -94.8635
-8.5 | -0.7149 | 0.00771 | -0.0423 | -92.7237
-8 | -0.6645 | 0.00737 | -0.0416 | -90.1628
-7.5 | -0.6131 | 0.00708 | -0.0411 | -86.596
-7 | -0.5607 | 0.00682 | -0.0408 | -82.2141
-6.5 | -0.5089 | 0.00653 | -0.0404 | -77.9326
-6 | -0.4562 | 0.00628 | -0.0401 | -72.6433
-5.5 | -0.4025 | 0.00608 | -0.0401 | -66.2007
-5 | -0.3488 | 0.00587 | -0.04 | -59.4208
-4.5 | -0.2939 | 0.00569 | -0.0402 | -51.652
-4 | -0.239 | 0.00549 | -0.0404 | -43.5337
-3.5 | -0.1834 | 0.00533 | -0.0407 | -34.409
-3 | -0.1278 | 0.00516 | -0.0411 | -24.7674
-2.5 | -0.0727 | 0.00498 | -0.0413 | -14.5984
-2 | -0.0184 | 0.00477 | -0.0414 | -3.8574
-1.5 | 0.0356 | 0.00454 | -0.0414 | 7.8414
-1 | 0.0886 | 0.00428 | -0.0413 | 20.7009
-0.5 | 0.1414 | 0.00407 | -0.0411 | 34.742
0 | 0.1879 | 0.00405 | -0.0396 | 46.3951
0.5 | 0.2277 | 0.00375 | -0.037 | 60.72
2 | 0.3377 | 0.00481 | -0.0267 | 70.2079
2.5 | 0.3837 | 0.00516 | -0.0251 | 74.3605
3 | 0.428 | 0.0055 | -0.0231 | 77.8182
3.5 | 0.4675 | 0.00581 | -0.02 | 80.4647
4 | 0.5013 | 0.00624 | -0.0158 | 80.3365
4.5 | 0.5429 | 0.00659 | -0.0132 | 82.3824
5 | 0.5871 | 0.00689 | -0.0113 | 85.2104
5.5 | 0.6326 | 0.00715 | -0.0097 | 88.4755
6 | 0.6777 | 0.00745 | -0.0081 | 90.9664
6.5 | 0.7226 | 0.00776 | -0.0064 | 93.1186
7 | 0.7674 | 0.00809 | -0.0048 | 94.8578
7.5 | 0.8104 | 0.0085 | -0.0029 | 95.3412
8 | 0.8538 | 0.00892 | -0.0011 | 95.7175
9 | 0.9394 | 0.0098 | 0.0025 | 95.8571
9.5 | 0.9818 | 0.01027 | 0.0043 | 95.5988
10 | 1.0232 | 0.01077 | 0.0062 | 95.0046
11 | 1.1066 | 0.0118 | 0.0098 | 93.7797
11.5 | 1.1463 | 0.01237 | 0.0118 | 92.6677
12 | 1.1859 | 0.013 | 0.0138 | 91.2231
12.5 | 1.2225 | 0.01372 | 0.0162 | 89.1035
13 | 1.2605 | 0.01445 | 0.0182 | 87.2318
13.5 | 1.2957 | 0.01525 | 0.0207 | 84.9639
14 | 1.3326 | 0.01603 | 0.0227 | 83.1316
14.5 | 1.3664 | 0.01693 | 0.0252 | 80.7088
15 | 1.4016 | 0.01781 | 0.0273 | 78.6974
15.5 | 1.4332 | 0.01883 | 0.0298 | 76.1126
16 | 1.4648 | 0.01995 | 0.0321 | 73.4236
16.5 | 1.4907 | 0.02132 | 0.0351 | 69.9203
17 | 1.5157 | 0.02278 | 0.0381 | 66.5364
18 | 1.5955 | 0.02648 | 0.0363 | 60.253
18.5 | 1.6459 | 0.02858 | 0.033 | 57.5892
20 | 1.6967 | 0.03606 | 0.0401 | 47.0521

## 117. Re 12M Mach 0.25 (1)
BIGFOIL.COM POLAR EXPORT
NACA67-214 a=0.6
NACA67-214 a=0.6 |  |  |  | Cl Max: | 1.17 | at alpha= | 10.5 | deg
JavaFoil+Calcfoil stall+Eppler ext transition |  |  |  | L/D Max: | 103.181 | at alpha= | 6 | deg
Re: | 12000000 |  |  | Cd Min: | 0.00457 | at alpha= | 0.5 | deg
Mach: | 0.25 |  |  | Cl=0 at alpha= | -1.4206 | deg
|  |  |  | @ Cl=0.1, Cd= | 0.0050806
|  |  |  | @ Cl=0.4, Cd= | 0.0051848
|  |  |  | @ Cl=0.6, Cd= | 0.0069233
alpha (deg) | Cl | Cd | Cm | Cl/Cd
-16 | -0.464 | 0.11525 | 0.001 | -4.026
-15.5 | -0.51 | 0.10832 | 0.001 | -4.709
-15 | -0.552 | 0.10249 | 0 | -5.39
-14.5 | -0.59 | 0.09678 | 0 | -6.1
-14 | -0.625 | 0.09056 | -0.001 | -6.899
-13.5 | -0.654 | 0.08448 | -0.002 | -7.746
-13 | -0.681 | 0.07724 | -0.002 | -8.813
-12.5 | -0.705 | 0.06813 | -0.003 | -10.351
-12 | -0.793 | 0.02708 | -0.005 | -29.278
-11.5 | -0.856 | 0.01344 | -0.007 | -63.713
-11 | -0.864 | 0.01173 | -0.008 | -73.712
-10.5 | -0.86 | 0.01091 | -0.009 | -78.842
-10 | -0.848 | 0.0104 | -0.01 | -81.584
-9.5 | -0.83 | 0.00981 | -0.012 | -84.533
-9 | -0.804 | 0.00931 | -0.013 | -86.366
-8.5 | -0.773 | 0.00893 | -0.014 | -86.555
-8 | -0.737 | 0.00845 | -0.015 | -87.21
-7.5 | -0.696 | 0.00808 | -0.016 | -86.088
-7 | -0.651 | 0.00777 | -0.017 | -83.759
-6.5 | -0.602 | 0.00737 | -0.019 | -81.675
-6 | -0.55 | 0.00709 | -0.02 | -77.492
-5.5 | -0.495 | 0.00574 | -0.021 | -86.296
-5 | -0.438 | 0.00604 | -0.022 | -72.535
-4.5 | -0.38 | 0.00591 | -0.023 | -64.31
-4 | -0.32 | 0.00579 | -0.025 | -55.279
-3.5 | -0.259 | 0.00569 | -0.026 | -45.537
-3 | -0.197 | 0.00596 | -0.027 | -33.081
-2.5 | -0.135 | 0.00588 | -0.028 | -22.991
-2 | -0.073 | 0.00568 | -0.03 | -12.768
-1.5 | -0.01 | 0.00511 | -0.031 | -1.912
-1 | 0.053 | 0.0052 | -0.032 | 10.228
-0.5 | 0.116 | 0.00504 | -0.033 | 23.097
0 | 0.179 | 0.00484 | -0.034 | 37.006
0.5 | 0.242 | 0.00457 | -0.036 | 52.841
1 | 0.304 | 0.00511 | -0.037 | 59.484
1.5 | 0.367 | 0.00499 | -0.038 | 73.501
2 | 0.428 | 0.00535 | -0.039 | 79.92
2.5 | 0.489 | 0.00575 | -0.04 | 85.031
3 | 0.55 | 0.00629 | -0.041 | 87.486
3.5 | 0.61 | 0.00705 | -0.043 | 86.635
4 | 0.67 | 0.0074 | -0.044 | 90.514
4.5 | 0.728 | 0.00768 | -0.045 | 94.82
5 | 0.785 | 0.00796 | -0.046 | 98.514
5.5 | 0.839 | 0.00828 | -0.047 | 101.3
6 | 0.892 | 0.00864 | -0.048 | 103.181
6.5 | 0.942 | 0.00916 | -0.05 | 102.833
7 | 0.989 | 0.00959 | -0.051 | 103.079
7.5 | 1.032 | 0.01002 | -0.052 | 103.011
8 | 1.071 | 0.01047 | -0.053 | 102.343
8.5 | 1.106 | 0.011 | -0.054 | 100.573
9 | 1.136 | 0.0115 | -0.055 | 98.758
9.5 | 1.157 | 0.01207 | -0.056 | 95.81
10 | 1.167 | 0.01274 | -0.057 | 91.667
10.5 | 1.17 | 0.01337 | -0.058 | 87.52
11 | 1.163 | 0.01414 | -0.059 | 82.265
11.5 | 1.148 | 0.01498 | -0.06 | 76.593
12 | 1.122 | 0.0159 | -0.061 | 70.581
12.5 | 1.087 | 0.01702 | -0.062 | 63.893
13 | 1.041 | 0.01888 | -0.063 | 55.163
13.5 | 0.981 | 0.02217 | -0.063 | 44.247
14 | 0.792 | 0.08437 | -0.044 | 9.386
14.5 | 0.73 | 0.09594 | -0.04 | 7.613
15 | 0.669 | 0.1045 | -0.039 | 6.405
15.5 | 0.606 | 0.11172 | -0.039 | 5.421

## 118. Re 12M Mach 0.25 (2)
BIGFOIL.COM POLAR EXPORT
NACA67-214 a=0.6
NACA67-214 a=0.6 |  |  |  | Cl Max: | 1.6261 | at alpha= | 18.5 | deg
XFOIL ncrit=9 |  |  |  | L/D Max: | 91.1302 | at alpha= | 8.5 | deg
Re: | 12000000 |  |  | Cd Min: | 0.14688 | at alpha= | -20 | deg
Mach: | 0.25 |  |  | Cl=0 at alpha= | -1.8709 | deg
|  |  |  | @ Cl=0.1, Cd= | 0.0042878
|  |  |  | @ Cl=0.4, Cd= | 0.0053705
|  |  |  | @ Cl=0.6, Cd= | 0.0072439
alpha (deg) | Cl | Cd | Cm | Cl/Cd
-20 | -0.7545 | 0.14688 | -0.0533 | -5.1368
-19.5 | -1.2012 | 0.06443 | -0.1105 | -18.6435
-19 | -1.2501 | 0.05105 | -0.1189 | -24.4878
-18.5 | -1.2833 | 0.04206 | -0.1215 | -30.5112
-18 | -1.3155 | 0.03495 | -0.1202 | -37.6395
-17.5 | -1.3392 | 0.02962 | -0.1161 | -45.2127
-17 | -1.3341 | 0.0265 | -0.1117 | -50.3434
-16.5 | -1.322 | 0.02406 | -0.1071 | -54.946
-16 | -1.3002 | 0.02222 | -0.1027 | -58.5149
-15.5 | -1.2926 | 0.01967 | -0.0965 | -65.7143
-15 | -1.2745 | 0.01769 | -0.0909 | -72.0464
-14.5 | -1.2419 | 0.0165 | -0.0866 | -75.2667
-14 | -1.2093 | 0.01529 | -0.0821 | -79.0909
-13.5 | -1.1751 | 0.01408 | -0.0779 | -83.4588
-13 | -1.139 | 0.01293 | -0.0737 | -88.0897
-12.5 | -1.098 | 0.01206 | -0.0702 | -91.0448
-12 | -1.0539 | 0.01136 | -0.0672 | -92.7729
-11.5 | -1.0088 | 0.01074 | -0.0643 | -93.9292
-11 | -0.9633 | 0.01012 | -0.0616 | -95.1877
-10.5 | -0.9169 | 0.00958 | -0.0589 | -95.7098
-10 | -0.8695 | 0.00912 | -0.0566 | -95.3399
-9.5 | -0.8218 | 0.00868 | -0.0542 | -94.6774
-9 | -0.774 | 0.00829 | -0.0519 | -93.3655
-8.5 | -0.7265 | 0.00797 | -0.0496 | -91.1543
-8 | -0.6766 | 0.00762 | -0.0478 | -88.7927
-7.5 | -0.6244 | 0.00727 | -0.0466 | -85.8872
-7 | -0.5711 | 0.00697 | -0.0457 | -81.9369
-6.5 | -0.5172 | 0.00669 | -0.0449 | -77.3094
-6 | -0.4632 | 0.00642 | -0.0442 | -72.1495
-5.5 | -0.4088 | 0.00617 | -0.0437 | -66.2561
-5 | -0.3536 | 0.00595 | -0.0433 | -59.4286
-4.5 | -0.2972 | 0.00576 | -0.0433 | -51.5972
-4 | -0.2409 | 0.00555 | -0.0432 | -43.4054
-3.5 | -0.1838 | 0.00538 | -0.0434 | -34.1636
-3 | -0.1268 | 0.0052 | -0.0436 | -24.3846
-2.5 | -0.07 | 0.00502 | -0.0437 | -13.9442
-2 | -0.0142 | 0.00484 | -0.0437 | -2.9339
-1.5 | 0.0408 | 0.00457 | -0.0436 | 8.9278
-1 | 0.0948 | 0.00431 | -0.0433 | 21.9954
-0.5 | 0.1487 | 0.00408 | -0.0429 | 36.4461
0 | 0.1969 | 0.00397 | -0.0415 | 49.597
0.5 | 0.2354 | 0.0037 | -0.0382 | 63.6216
1 | 0.2623 | 0.00375 | -0.0326 | 69.9467
1.5 | 0.299 | 0.00438 | -0.0287 | 68.2648
2 | 0.3397 | 0.00486 | -0.0256 | 69.8971
2.5 | 0.3841 | 0.00522 | -0.0233 | 73.5824
3 | 0.4179 | 0.00554 | -0.0185 | 75.4332
3.5 | 0.4549 | 0.00594 | -0.0146 | 76.5825
4 | 0.4926 | 0.00643 | -0.0109 | 76.6096
4.5 | 0.5361 | 0.00681 | -0.0084 | 78.7225
5 | 0.5828 | 0.00713 | -0.0066 | 81.7391
5.5 | 0.6296 | 0.00744 | -0.0048 | 84.6237
6 | 0.6769 | 0.00775 | -0.0031 | 87.3419
6.5 | 0.7225 | 0.00811 | -0.0011 | 89.0875
7 | 0.7691 | 0.00849 | 0.0007 | 90.5889
7.5 | 0.8126 | 0.00897 | 0.0031 | 90.5909
8 | 0.8579 | 0.00944 | 0.0051 | 90.8792
8.5 | 0.9031 | 0.00991 | 0.0071 | 91.1302
9 | 0.9469 | 0.01043 | 0.0094 | 90.7862
9.5 | 0.9912 | 0.01097 | 0.0116 | 90.3555
10 | 1.0342 | 0.01153 | 0.014 | 89.6964
10.5 | 1.0782 | 0.01213 | 0.0162 | 88.8871
11 | 1.1207 | 0.01276 | 0.0187 | 87.8292
11.5 | 1.1621 | 0.01346 | 0.0214 | 86.3373
12 | 1.2006 | 0.01435 | 0.0244 | 83.6655
12.5 | 1.2396 | 0.01518 | 0.0273 | 81.6601
13 | 1.2778 | 0.01614 | 0.0303 | 79.1698
13.5 | 1.3167 | 0.01703 | 0.0331 | 77.3165
14 | 1.3532 | 0.01812 | 0.0362 | 74.6799
14.5 | 1.3877 | 0.01932 | 0.0395 | 71.8271
15 | 1.4205 | 0.02067 | 0.0428 | 68.7228
15.5 | 1.4498 | 0.02226 | 0.0465 | 65.1303
16 | 1.477 | 0.02404 | 0.0502 | 61.4393
16.5 | 1.4954 | 0.0264 | 0.0545 | 56.6439
17 | 1.5169 | 0.02852 | 0.0584 | 53.1872
18 | 1.5956 | 0.03486 | 0.0563 | 45.7717
18.5 | 1.6261 | 0.03956 | 0.0542 | 41.1047
20 | 1.6078 | 0.05574 | 0.0614 | 28.8446

## 119. Re 12M Mach 0.50 (1)
BIGFOIL.COM POLAR EXPORT
NACA67-214 a=0.6
NACA67-214 a=0.6 |  |  |  | Cl Max: | 1.173 | at alpha= | 20 | deg
JavaFoil+Calcfoil stall+Eppler ext transition |  |  |  | L/D Max: | 95.232 | at alpha= | 5.5 | deg
Re: | 12000000 |  |  | Cd Min: | 0.00432 | at alpha= | -1 | deg
Mach: | 0.5 |  |  | Cl=0 at alpha= | -1.4214 | deg
|  |  |  | @ Cl=0.1, Cd= | 0.0045279
|  |  |  | @ Cl=0.4, Cd= | 0.0053485
|  |  |  | @ Cl=0.6, Cd= | 0.0069701
alpha (deg) | Cl | Cd | Cm | Cl/Cd
-20 | -1.029 | 0.15209 | 0.007 | -6.765
-19.5 | -1 | 0.14864 | 0.007 | -6.726
-19 | -0.971 | 0.14479 | 0.006 | -6.708
-18.5 | -0.942 | 0.14114 | 0.005 | -6.675
-18 | -0.921 | 0.12824 | 0.005 | -7.182
-17.5 | -0.893 | 0.12282 | 0.004 | -7.267
-17 | -0.862 | 0.11923 | 0.003 | -7.229
-16.5 | -0.834 | 0.11492 | 0.002 | -7.254
-16 | -0.807 | 0.10786 | 0.002 | -7.484
-15.5 | -0.779 | 0.11408 | 0.001 | -6.828
-15 | -0.754 | 0.10321 | 0 | -7.303
-14.5 | -0.725 | 0.09863 | 0 | -7.351
-14 | -0.699 | 0.0906 | -0.001 | -7.718
-13.5 | -0.675 | 0.08163 | -0.002 | -8.275
-13 | -0.657 | 0.06987 | -0.003 | -9.397
-12.5 | -0.613 | 0.08823 | -0.003 | -6.95
-12 | -0.586 | 0.08041 | -0.004 | -7.292
-11.5 | -0.56 | 0.07235 | -0.004 | -7.742
-11 | -0.536 | 0.06458 | -0.006 | -8.308
-10.5 | -0.531 | 0.04435 | -0.008 | -11.967
-10 | -0.475 | 0.06663 | -0.006 | -7.133
-9.5 | -0.448 | 0.06249 | -0.007 | -7.166
-9 | -0.422 | 0.05518 | -0.008 | -7.648
-8.5 | -0.479 | 0.01104 | -0.015 | -43.367
-8 | -0.365 | 0.05272 | -0.008 | -6.921
-7.5 | -0.343 | 0.04281 | -0.011 | -8.009
-7 | -0.611 | 0.00957 | -0.019 | -63.765
-6.5 | -0.612 | 0.0087 | -0.021 | -70.261
-6 | -0.58 | 0.00812 | -0.022 | -71.409
-5.5 | -0.534 | 0.00769 | -0.023 | -69.394
-5 | -0.479 | 0.00738 | -0.025 | -64.809
-4.5 | -0.418 | 0.00709 | -0.026 | -58.96
-4 | -0.354 | 0.0069 | -0.027 | -51.262
-3.5 | -0.287 | 0.00672 | -0.029 | -42.698
-3 | -0.219 | 0.00638 | -0.03 | -34.35
-2.5 | -0.15 | 0.0062 | -0.032 | -24.246
-2 | -0.081 | 0.00582 | -0.033 | -13.867
-1.5 | -0.011 | 0.00446 | -0.034 | -2.441
-1 | 0.059 | 0.00432 | -0.036 | 13.71
-0.5 | 0.13 | 0.00468 | -0.037 | 27.751
0 | 0.199 | 0.0052 | -0.038 | 38.371
0.5 | 0.269 | 0.00537 | -0.04 | 50.143
1 | 0.339 | 0.00488 | -0.041 | 69.429
1.5 | 0.408 | 0.00541 | -0.042 | 75.413
2 | 0.475 | 0.00589 | -0.043 | 80.688
2.5 | 0.544 | 0.00636 | -0.045 | 85.436
3 | 0.611 | 0.00709 | -0.046 | 86.193
3.5 | 0.677 | 0.00798 | -0.047 | 84.853
4 | 0.742 | 0.00832 | -0.049 | 89.181
4.5 | 0.804 | 0.0087 | -0.05 | 92.406
5 | 0.862 | 0.00912 | -0.051 | 94.526
5.5 | 0.915 | 0.00961 | -0.053 | 95.232
6 | 0.961 | 0.01034 | -0.054 | 92.891
6.5 | 0.995 | 0.01099 | -0.055 | 90.525
7 | 1.01 | 0.01172 | -0.056 | 86.117
7.5 | 0.987 | 0.01268 | -0.058 | 77.855
8 | 0.797 | 0.01357 | -0.059 | 58.709
8.5 | 0.665 | 0.01493 | -0.06 | 44.567
9 | 0.576 | 0.0599 | -0.032 | 9.617
9.5 | 0.729 | 0.01636 | -0.062 | 44.562
10 | 0.632 | 0.06455 | -0.036 | 9.795
10.5 | 0.657 | 0.07364 | -0.033 | 8.916
11 | 0.827 | 0.01793 | -0.066 | 46.097
11.5 | 0.845 | 0.02222 | -0.066 | 38.054
12 | 0.743 | 0.07919 | -0.04 | 9.376
12.5 | 0.768 | 0.08749 | -0.039 | 8.772
13 | 0.943 | 0.02371 | -0.07 | 39.773
13.5 | 0.838 | 0.08032 | -0.049 | 10.434
14 | 0.852 | 0.09576 | -0.044 | 8.894
14.5 | 0.881 | 0.09991 | -0.046 | 8.82
15 | 0.905 | 0.10997 | -0.045 | 8.228
15.5 | 0.931 | 0.10548 | -0.046 | 8.828
16 | 0.969 | 0.105 | -0.052 | 9.232
16.5 | 1.005 | 0.10441 | -0.056 | 9.627
17 | 1.034 | 0.10933 | -0.057 | 9.457
17.5 | 1.041 | 0.13173 | -0.05 | 7.899
18 | 1.07 | 0.13483 | -0.053 | 7.938
18.5 | 1.101 | 0.13847 | -0.055 | 7.951
19 | 1.13 | 0.14258 | -0.057 | 7.926
19.5 | 1.147 | 0.16505 | -0.054 | 6.949
20 | 1.173 | 0.18098 | -0.055 | 6.48

## 120. Re 12M Mach 0.50 (2)
BIGFOIL.COM POLAR EXPORT
NACA67-214 a=0.6
NACA67-214 a=0.6 |  |  |  | Cl Max: | 1.0805 | at alpha= | 10.5 | deg
XFOIL ncrit=9 |  |  |  | L/D Max: | 83.6261 | at alpha= | 1 | deg
Re: | 12000000 |  |  | Cd Min: | 0.12368 | at alpha= | 15.5 | deg
Mach: | 0.5 |  |  | Cl=0 at alpha= | -2.0982 | deg
|  |  |  | @ Cl=0.1, Cd= | 0.0045945
|  |  |  | @ Cl=0.4, Cd= | 0.0065446
|  |  |  | @ Cl=0.6, Cd= | 0.0087983
alpha (deg) | Cl | Cd | Cm | Cl/Cd
-13.5 | -0.4463 | 0.1004 | -0.1003 | -4.4452
-13 | -0.4641 | 0.08884 | -0.1075 | -5.224
-12.5 | -0.4765 | 0.07852 | -0.1139 | -6.0685
-12 | -0.4922 | 0.06763 | -0.1209 | -7.2778
-11.5 | -0.507 | 0.05398 | -0.132 | -9.3924
-11 | -0.5453 | 0.04369 | -0.1369 | -12.4811
-10.5 | -0.5879 | 0.03615 | -0.1348 | -16.2628
-10 | -0.6264 | 0.03016 | -0.1281 | -20.7692
-9.5 | -0.6738 | 0.02421 | -0.1174 | -27.8315
-9 | -0.7196 | 0.01822 | -0.1039 | -39.4951
-8.5 | -0.7279 | 0.01263 | -0.0932 | -57.6326
-8 | -0.6903 | 0.00961 | -0.0864 | -71.8314
-7.5 | -0.6374 | 0.00846 | -0.081 | -75.3428
-7 | -0.5794 | 0.00783 | -0.0768 | -73.9974
-6.5 | -0.5202 | 0.00736 | -0.0734 | -70.6793
-6 | -0.4612 | 0.00699 | -0.0703 | -65.98
-5.5 | -0.4029 | 0.00662 | -0.0675 | -60.861
-5 | -0.3455 | 0.00628 | -0.0648 | -55.0159
-4.5 | -0.2891 | 0.00599 | -0.0621 | -48.2638
-4 | -0.2331 | 0.00581 | -0.0596 | -40.1205
-3.5 | -0.1728 | 0.00559 | -0.0582 | -30.9123
-3 | -0.111 | 0.00541 | -0.0573 | -20.5176
-2.5 | -0.0491 | 0.00523 | -0.0566 | -9.3881
-2 | 0.012 | 0.00504 | -0.0558 | 2.381
-1.5 | 0.0711 | 0.00473 | -0.0548 | 15.0317
-1 | 0.1287 | 0.00446 | -0.0536 | 28.8565
-0.5 | 0.1856 | 0.00416 | -0.0522 | 44.6154
0 | 0.2368 | 0.00377 | -0.0498 | 62.8117
0.5 | 0.2697 | 0.00339 | -0.0438 | 79.5575
1 | 0.2952 | 0.00353 | -0.0361 | 83.6261
1.5 | 0.3009 | 0.00433 | -0.0239 | 69.4919
2 | 0.3177 | 0.00499 | -0.0142 | 63.6673
2.5 | 0.3456 | 0.00571 | -0.0071 | 60.5254
3 | 0.3836 | 0.0063 | -0.002 | 60.8889
3.5 | 0.4245 | 0.00691 | 0.0024 | 61.4327
4 | 0.4673 | 0.00755 | 0.0065 | 61.894
4.5 | 0.5165 | 0.00807 | 0.0095 | 64.0025
5 | 0.5695 | 0.00852 | 0.0118 | 66.8427
5.5 | 0.6221 | 0.009 | 0.0145 | 69.1222
6 | 0.6768 | 0.00945 | 0.0169 | 71.619
6.5 | 0.7285 | 0.01001 | 0.02 | 72.7772
7 | 0.7791 | 0.01065 | 0.0235 | 73.1549
7.5 | 0.8304 | 0.01132 | 0.0271 | 73.3569
8 | 0.8831 | 0.01202 | 0.0307 | 73.4692
8.5 | 0.9356 | 0.01279 | 0.0346 | 73.1509
9 | 0.9857 | 0.01375 | 0.0392 | 71.6873
9.5 | 1.0308 | 0.01496 | 0.0447 | 68.9037
10 | 1.0673 | 0.01669 | 0.0517 | 63.9485
10.5 | 1.0805 | 0.01972 | 0.0606 | 54.7921
11 | 1.059 | 0.02523 | 0.0707 | 41.9738
11.5 | 1.0231 | 0.03188 | 0.0791 | 32.0922
12 | 0.9829 | 0.03954 | 0.0847 | 24.8584
12.5 | 0.9432 | 0.04829 | 0.0869 | 19.532
13 | 0.9122 | 0.05789 | 0.0853 | 15.7575
13.5 | 0.8743 | 0.07028 | 0.079 | 12.4402
14 | 0.8491 | 0.08359 | 0.07 | 10.1579
14.5 | 0.8316 | 0.09735 | 0.0605 | 8.5424
15 | 0.8139 | 0.11059 | 0.0525 | 7.3596
15.5 | 0.796 | 0.12368 | 0.0441 | 6.436

## 121. Re 14M Mach 0.00 (1)
BIGFOIL.COM POLAR EXPORT
NACA67-214 a=0.6
NACA67-214 a=0.6 |  |  |  | Cl Max: | 1.237 | at alpha= | 12 | deg
JavaFoil+Calcfoil stall+Eppler ext transition |  |  |  | L/D Max: | 109.193 | at alpha= | 8 | deg
Re: | 14000000 |  |  | Cd Min: | 0.0049 | at alpha= | 1 | deg
Mach: | 0 |  |  | Cl=0 at alpha= | -1.425 | deg
|  |  |  | @ Cl=0.1, Cd= | 0.0054661
|  |  |  | @ Cl=0.4, Cd= | 0.0053975
|  |  |  | @ Cl=0.6, Cd= | 0.00674
alpha (deg) | Cl | Cd | Cm | Cl/Cd
-18 | -0.743 | 0.12396 | 0.004 | -5.994
-17.5 | -0.759 | 0.11646 | 0.003 | -6.52
-17 | -0.774 | 0.10927 | 0.003 | -7.088
-16.5 | -0.788 | 0.10228 | 0.002 | -7.709
-16 | -0.804 | 0.09304 | 0.002 | -8.64
-15.5 | -0.819 | 0.08366 | 0.001 | -9.786
-15 | -0.847 | 0.06429 | 0 | -13.174
-14.5 | -0.881 | 0.0446 | 0 | -19.765
-14 | -0.966 | 0.01672 | -0.002 | -57.769
-13.5 | -0.973 | 0.01472 | -0.003 | -66.06
-13 | -0.974 | 0.01315 | -0.004 | -74.084
-12.5 | -0.968 | 0.0125 | -0.005 | -77.427
-12 | -0.96 | 0.01156 | -0.006 | -82.984
-11.5 | -0.946 | 0.01086 | -0.007 | -87.078
-11 | -0.928 | 0.01022 | -0.008 | -90.776
-10.5 | -0.905 | 0.00972 | -0.009 | -93.136
-10 | -0.878 | 0.00938 | -0.01 | -93.546
-9.5 | -0.847 | 0.00901 | -0.011 | -93.989
-9 | -0.812 | 0.00855 | -0.012 | -94.959
-8.5 | -0.774 | 0.00822 | -0.014 | -94.152
-8 | -0.732 | 0.00788 | -0.015 | -92.865
-7.5 | -0.687 | 0.00759 | -0.016 | -90.487
-7 | -0.639 | 0.00606 | -0.017 | -105.498
-6.5 | -0.589 | 0.00636 | -0.018 | -92.701
-6 | -0.537 | 0.00616 | -0.019 | -87.137
-5.5 | -0.483 | 0.00597 | -0.02 | -80.811
-5 | -0.427 | 0.00588 | -0.022 | -72.517
-4.5 | -0.369 | 0.00618 | -0.023 | -59.725
-4 | -0.311 | 0.00602 | -0.024 | -51.609
-3.5 | -0.251 | 0.00591 | -0.025 | -42.517
-3 | -0.191 | 0.00607 | -0.026 | -31.487
-2.5 | -0.131 | 0.00604 | -0.027 | -21.675
-2 | -0.07 | 0.00588 | -0.029 | -11.963
-1.5 | -0.009 | 0.00555 | -0.03 | -1.705
-1 | 0.051 | 0.00564 | -0.031 | 9.128
-0.5 | 0.113 | 0.00542 | -0.032 | 20.767
0 | 0.173 | 0.0052 | -0.033 | 33.375
0.5 | 0.234 | 0.00514 | -0.034 | 45.584
1 | 0.295 | 0.0049 | -0.036 | 60.214
1.5 | 0.355 | 0.00572 | -0.037 | 62.104
2 | 0.415 | 0.00529 | -0.038 | 78.343
2.5 | 0.474 | 0.00563 | -0.039 | 84.22
3 | 0.534 | 0.00611 | -0.04 | 87.274
3.5 | 0.592 | 0.0067 | -0.041 | 88.404
4 | 0.65 | 0.00699 | -0.042 | 93.013
4.5 | 0.707 | 0.00723 | -0.044 | 97.753
5 | 0.763 | 0.00751 | -0.045 | 101.601
5.5 | 0.817 | 0.00778 | -0.046 | 105.034
6 | 0.869 | 0.00809 | -0.047 | 107.439
6.5 | 0.92 | 0.00856 | -0.048 | 107.386
7 | 0.968 | 0.00891 | -0.049 | 108.684
7.5 | 1.014 | 0.00929 | -0.05 | 109.108
8 | 1.057 | 0.00968 | -0.051 | 109.193
8.5 | 1.097 | 0.01008 | -0.052 | 108.856
9 | 1.134 | 0.01052 | -0.053 | 107.789
9.5 | 1.164 | 0.01096 | -0.055 | 106.166
10 | 1.189 | 0.01148 | -0.056 | 103.526
10.5 | 1.208 | 0.01202 | -0.057 | 100.571
11 | 1.223 | 0.01254 | -0.058 | 97.562
11.5 | 1.232 | 0.01315 | -0.059 | 93.695
12 | 1.237 | 0.01378 | -0.06 | 89.763
12.5 | 1.236 | 0.01449 | -0.061 | 85.286
13 | 1.23 | 0.01523 | -0.062 | 80.75
13.5 | 1.219 | 0.01622 | -0.062 | 75.157
14 | 1.204 | 0.01736 | -0.063 | 69.316
14.5 | 1.184 | 0.01846 | -0.064 | 64.142
15 | 1.161 | 0.01997 | -0.065 | 58.125
15.5 | 1.131 | 0.02228 | -0.065 | 50.774
16 | 1.097 | 0.02553 | -0.066 | 42.968
16.5 | 0.985 | 0.05991 | -0.058 | 16.441
17 | 0.938 | 0.0753 | -0.056 | 12.463

## 122. Re 14M Mach 0.00 (2)
BIGFOIL.COM POLAR EXPORT
NACA67-214 a=0.6
NACA67-214 a=0.6 |  |  |  | Cl Max: | 1.7208 | at alpha= | 20 | deg
XFOIL ncrit=9 |  |  |  | L/D Max: | 100.308 | at alpha= | 9 | deg
Re: | 14000000 |  |  | Cd Min: | 0.03272 | at alpha= | 20 | deg
Mach: | 0 |  |  | Cl=0 at alpha= | -1.8151 | deg
|  |  |  | @ Cl=0.1, Cd= | 0.004237
|  |  |  | @ Cl=0.4, Cd= | 0.0052136
|  |  |  | @ Cl=0.6, Cd= | 0.0066832
alpha (deg) | Cl | Cd | Cm | Cl/Cd
-20 | -1.5654 | 0.02323 | -0.0886 | -67.387
-19.5 | -1.5444 | 0.02174 | -0.0859 | -71.0396
-19 | -1.5205 | 0.02046 | -0.0833 | -74.3157
-18.5 | -1.4985 | 0.01909 | -0.0801 | -78.4966
-18 | -1.4693 | 0.01812 | -0.0777 | -81.0872
-17.5 | -1.4416 | 0.01706 | -0.0749 | -84.5018
-17 | -1.4081 | 0.01636 | -0.0726 | -86.0697
-16.5 | -1.3776 | 0.01546 | -0.0698 | -89.1074
-16 | -1.3408 | 0.01486 | -0.0679 | -90.2288
-15.5 | -1.3063 | 0.01415 | -0.0654 | -92.318
-15 | -1.2721 | 0.01339 | -0.0628 | -95.0037
-14.5 | -1.235 | 0.01275 | -0.0605 | -96.8627
-14 | -1.1978 | 0.01209 | -0.0582 | -99.0736
-13.5 | -1.1586 | 0.01149 | -0.056 | -100.8355
-13 | -1.1193 | 0.01089 | -0.0538 | -102.7824
-12.5 | -1.0781 | 0.01039 | -0.0519 | -103.7632
-12 | -1.0361 | 0.00994 | -0.05 | -104.2354
-11.5 | -0.9935 | 0.00953 | -0.0482 | -104.2497
-11 | -0.952 | 0.00907 | -0.046 | -104.9614
-10.5 | -0.9099 | 0.00868 | -0.0439 | -104.8272
-10 | -0.8655 | 0.00838 | -0.0422 | -103.2816
-9.5 | -0.8165 | 0.00807 | -0.0414 | -101.1772
-8.5 | -0.7165 | 0.00747 | -0.0403 | -95.917
-8 | -0.6659 | 0.00715 | -0.0398 | -93.1329
-7.5 | -0.6148 | 0.00686 | -0.0394 | -89.621
-7 | -0.5625 | 0.00662 | -0.0392 | -84.9698
-6.5 | -0.5106 | 0.00635 | -0.0389 | -80.4094
-6 | -0.4578 | 0.00612 | -0.0388 | -74.8039
-5.5 | -0.4043 | 0.00592 | -0.0388 | -68.2939
-5 | -0.3504 | 0.00569 | -0.0389 | -61.5817
-4.5 | -0.2955 | 0.00552 | -0.0392 | -53.5326
-4 | -0.2407 | 0.00533 | -0.0395 | -45.1595
-3.5 | -0.1851 | 0.00517 | -0.0399 | -35.8027
-3 | -0.13 | 0.00502 | -0.0402 | -25.8964
-2.5 | -0.0748 | 0.00487 | -0.0405 | -15.3593
-2 | -0.0199 | 0.00468 | -0.0408 | -4.2521
-1.5 | 0.0339 | 0.00447 | -0.0408 | 7.5839
-1 | 0.0868 | 0.00426 | -0.0407 | 20.3756
-0.5 | 0.1385 | 0.00417 | -0.0404 | 33.2134
0 | 0.1822 | 0.00446 | -0.0385 | 40.852
0.5 | 0.2247 | 0.00433 | -0.0364 | 51.8938
1 | 0.2553 | 0.00451 | -0.0319 | 56.6075
1.5 | 0.2905 | 0.00449 | -0.0283 | 64.6993
2 | 0.3367 | 0.00482 | -0.0268 | 69.8548
2.5 | 0.3841 | 0.0051 | -0.0255 | 75.3137
3 | 0.4303 | 0.00543 | -0.024 | 79.2449
3.5 | 0.4751 | 0.00573 | -0.0222 | 82.9145
4 | 0.509 | 0.00608 | -0.018 | 83.7171
4.5 | 0.5508 | 0.00637 | -0.0155 | 86.4678
5 | 0.5949 | 0.00665 | -0.0136 | 89.4586
5.5 | 0.6395 | 0.00694 | -0.0119 | 92.147
6 | 0.6849 | 0.00721 | -0.0104 | 94.9931
6.5 | 0.7293 | 0.00751 | -0.0087 | 97.1105
7 | 0.7735 | 0.00783 | -0.0071 | 98.7867
7.5 | 0.8163 | 0.00822 | -0.0052 | 99.3066
8 | 0.8596 | 0.0086 | -0.0035 | 99.9535
8.5 | 0.902 | 0.00903 | -0.0017 | 99.8893
9 | 0.9459 | 0.00943 | -0.0002 | 100.3075
9.5 | 0.9866 | 0.00991 | 0.0018 | 99.556
10 | 1.0291 | 0.01035 | 0.0035 | 99.43
10.5 | 1.0702 | 0.01083 | 0.0052 | 98.8181
11 | 1.1117 | 0.01132 | 0.0069 | 98.2067
11.5 | 1.1528 | 0.01182 | 0.0086 | 97.5296
12 | 1.19 | 0.01247 | 0.0108 | 95.429
12.5 | 1.2283 | 0.01312 | 0.0128 | 93.6204
13 | 1.2647 | 0.01381 | 0.015 | 91.5786
13.5 | 1.3024 | 0.01449 | 0.0169 | 89.8827
14 | 1.3384 | 0.0152 | 0.019 | 88.0526
14.5 | 1.3734 | 0.01602 | 0.0211 | 85.7303
15 | 1.4079 | 0.01683 | 0.0231 | 83.6542
15.5 | 1.441 | 0.01776 | 0.0253 | 81.1374
16 | 1.4712 | 0.0188 | 0.0278 | 78.2553
16.5 | 1.4997 | 0.02002 | 0.0303 | 74.9101
17 | 1.5246 | 0.02139 | 0.0331 | 71.2763
17.5 | 1.5536 | 0.02252 | 0.0354 | 68.9876
18.5 | 1.6325 | 0.02606 | 0.0332 | 62.6439
19 | 1.6867 | 0.02823 | 0.0285 | 59.7485
20 | 1.7208 | 0.03272 | 0.0336 | 52.5917

## 123. Re 14M Mach 0.10 (1)
BIGFOIL.COM POLAR EXPORT
NACA67-214 a=0.6
NACA67-214 a=0.6 |  |  |  | Cl Max: | 1.225 | at alpha= | 12 | deg
JavaFoil+Calcfoil stall+Eppler ext transition |  |  |  | L/D Max: | 108.825 | at alpha= | 7.5 | deg
Re: | 14000000 |  |  | Cd Min: | 0.00488 | at alpha= | 1 | deg
Mach: | 0.1 |  |  | Cl=0 at alpha= | -1.4193 | deg
|  |  |  | @ Cl=0.1, Cd= | 0.00542
|  |  |  | @ Cl=0.4, Cd= | 0.0054277
|  |  |  | @ Cl=0.6, Cd= | 0.0067559
alpha (deg) | Cl | Cd | Cm | Cl/Cd
-18 | -0.696 | 0.12781 | 0.004 | -5.442
-17.5 | -0.714 | 0.12108 | 0.003 | -5.899
-17 | -0.733 | 0.11316 | 0.003 | -6.475
-16.5 | -0.75 | 0.10627 | 0.002 | -7.054
-16 | -0.767 | 0.09827 | 0.002 | -7.801
-15.5 | -0.782 | 0.09033 | 0.001 | -8.66
-15 | -0.799 | 0.0806 | 0 | -9.912
-14.5 | -0.811 | 0.07326 | 0 | -11.076
-14 | -0.928 | 0.02029 | -0.002 | -45.736
-13.5 | -0.947 | 0.01595 | -0.003 | -59.371
-13 | -0.956 | 0.01377 | -0.004 | -69.417
-12.5 | -0.955 | 0.01261 | -0.005 | -75.71
-12 | -0.948 | 0.0118 | -0.006 | -80.37
-11.5 | -0.937 | 0.01105 | -0.007 | -84.846
-11 | -0.921 | 0.01047 | -0.008 | -87.961
-10.5 | -0.901 | 0.00985 | -0.009 | -91.412
-10 | -0.875 | 0.00953 | -0.01 | -91.845
-9.5 | -0.846 | 0.0091 | -0.011 | -92.882
-9 | -0.812 | 0.00863 | -0.012 | -94.089
-8.5 | -0.774 | 0.00826 | -0.014 | -93.744
-8 | -0.733 | 0.00792 | -0.015 | -92.603
-7.5 | -0.689 | 0.00765 | -0.016 | -89.995
-7 | -0.641 | 0.00608 | -0.017 | -105.559
-6.5 | -0.591 | 0.00585 | -0.018 | -101.149
-6 | -0.539 | 0.00619 | -0.019 | -87.001
-5.5 | -0.484 | 0.00605 | -0.021 | -80.087
-5 | -0.428 | 0.00594 | -0.022 | -72.103
-4.5 | -0.371 | 0.00618 | -0.023 | -60.015
-4 | -0.312 | 0.00605 | -0.024 | -51.624
-3.5 | -0.252 | 0.00588 | -0.025 | -42.916
-3 | -0.192 | 0.00576 | -0.026 | -33.363
-2.5 | -0.132 | 0.00601 | -0.028 | -21.887
-2 | -0.071 | 0.00587 | -0.029 | -12.031
-1.5 | -0.01 | 0.00555 | -0.03 | -1.714
-1 | 0.052 | 0.00542 | -0.031 | 9.547
-0.5 | 0.113 | 0.00542 | -0.032 | 20.874
0 | 0.174 | 0.00519 | -0.033 | 33.612
0.5 | 0.235 | 0.00513 | -0.035 | 45.878
1 | 0.296 | 0.00488 | -0.036 | 60.687
1.5 | 0.357 | 0.0057 | -0.037 | 62.664
2 | 0.417 | 0.00532 | -0.038 | 78.309
2.5 | 0.477 | 0.00566 | -0.039 | 84.223
3 | 0.536 | 0.00612 | -0.04 | 87.538
3.5 | 0.595 | 0.00673 | -0.041 | 88.408
4 | 0.653 | 0.00703 | -0.043 | 92.997
4.5 | 0.71 | 0.00729 | -0.044 | 97.404
5 | 0.766 | 0.00755 | -0.045 | 101.449
5.5 | 0.821 | 0.00782 | -0.046 | 104.883
6 | 0.873 | 0.00814 | -0.047 | 107.22
6.5 | 0.923 | 0.0086 | -0.048 | 107.33
7 | 0.971 | 0.00897 | -0.049 | 108.27
7.5 | 1.017 | 0.00935 | -0.05 | 108.825
8 | 1.06 | 0.00974 | -0.052 | 108.786
8.5 | 1.099 | 0.01015 | -0.053 | 108.256
9 | 1.135 | 0.01062 | -0.054 | 106.864
9.5 | 1.164 | 0.01106 | -0.055 | 105.236
10 | 1.187 | 0.01162 | -0.056 | 102.159
10.5 | 1.205 | 0.01215 | -0.057 | 99.218
11 | 1.217 | 0.0127 | -0.058 | 95.823
11.5 | 1.224 | 0.01334 | -0.059 | 91.731
12 | 1.225 | 0.01399 | -0.06 | 87.539
12.5 | 1.22 | 0.01472 | -0.061 | 82.879
13 | 1.211 | 0.01547 | -0.062 | 78.24
13.5 | 1.195 | 0.01665 | -0.063 | 71.799
14 | 1.175 | 0.01796 | -0.064 | 65.445
14.5 | 1.151 | 0.01923 | -0.064 | 59.825
15 | 1.116 | 0.02236 | -0.065 | 49.919
15.5 | 1.083 | 0.02457 | -0.065 | 44.067
16 | 1.038 | 0.03003 | -0.065 | 34.57
16.5 | 0.894 | 0.09075 | -0.051 | 9.853
17 | 0.855 | 0.10422 | -0.048 | 8.199

## 124. Re 14M Mach 0.10 (2)
BIGFOIL.COM POLAR EXPORT
NACA67-214 a=0.6
NACA67-214 a=0.6 |  |  |  | Cl Max: | 1.7199 | at alpha= | 20 | deg
XFOIL ncrit=9 |  |  |  | L/D Max: | 99.2243 | at alpha= | 9 | deg
Re: | 14000000 |  |  | Cd Min: | 0.03467 | at alpha= | 20 | deg
Mach: | 0.1 |  |  | Cl=0 at alpha= | -1.8213 | deg
|  |  |  | @ Cl=0.1, Cd= | 0.0042816
|  |  |  | @ Cl=0.4, Cd= | 0.0052214
|  |  |  | @ Cl=0.6, Cd= | 0.0067309
alpha (deg) | Cl | Cd | Cm | Cl/Cd
-20 | -1.5602 | 0.025 | -0.0951 | -62.408
-19.5 | -1.5417 | 0.02321 | -0.0922 | -66.424
-19 | -1.5199 | 0.02169 | -0.0893 | -70.0738
-18.5 | -1.4998 | 0.02011 | -0.0858 | -74.5798
-18 | -1.4725 | 0.01898 | -0.083 | -77.5817
-17.5 | -1.4462 | 0.01778 | -0.0798 | -81.3386
-17 | -1.4121 | 0.01703 | -0.0773 | -82.9184
-16.5 | -1.3822 | 0.01601 | -0.0743 | -86.3335
-16 | -1.3456 | 0.01537 | -0.072 | -87.5472
-15.5 | -1.3116 | 0.01458 | -0.0692 | -89.9588
-15 | -1.2774 | 0.01374 | -0.0664 | -92.9694
-14.5 | -1.2401 | 0.0131 | -0.0639 | -94.6641
-14 | -1.2019 | 0.01243 | -0.0614 | -96.6935
-13.5 | -1.1632 | 0.01175 | -0.059 | -98.9957
-13 | -1.124 | 0.0111 | -0.0565 | -101.2613
-12.5 | -1.0822 | 0.01057 | -0.0544 | -102.3841
-12 | -1.0399 | 0.01009 | -0.0524 | -103.0624
-11.5 | -0.9967 | 0.00966 | -0.0504 | -103.1781
-11 | -0.9543 | 0.00918 | -0.0483 | -103.9542
-10.5 | -0.9116 | 0.00875 | -0.0461 | -104.1829
-10 | -0.8679 | 0.00843 | -0.044 | -102.9537
-9.5 | -0.8201 | 0.00812 | -0.0428 | -100.9975
-9 | -0.77 | 0.00782 | -0.0421 | -98.4655
-8.5 | -0.7193 | 0.00752 | -0.0414 | -95.6516
-8 | -0.6685 | 0.0072 | -0.0408 | -92.8472
-7.5 | -0.6172 | 0.00689 | -0.0403 | -89.5791
-7 | -0.5647 | 0.00665 | -0.04 | -84.9173
-6.5 | -0.5125 | 0.00638 | -0.0397 | -80.3292
-6 | -0.4593 | 0.00615 | -0.0395 | -74.6829
-5.5 | -0.4056 | 0.00593 | -0.0394 | -68.398
-5 | -0.3515 | 0.00571 | -0.0395 | -61.5587
-4.5 | -0.2962 | 0.00553 | -0.0398 | -53.5624
-4 | -0.2412 | 0.00534 | -0.04 | -45.1685
-3.5 | -0.1853 | 0.00518 | -0.0404 | -35.7722
-3 | -0.1299 | 0.00502 | -0.0406 | -25.8765
-2.5 | -0.0745 | 0.00488 | -0.0409 | -15.2664
-2 | -0.0193 | 0.00468 | -0.0412 | -4.1239
-1.5 | 0.0347 | 0.00448 | -0.0412 | 7.7455
-0.5 | 0.14 | 0.00416 | -0.0408 | 33.6538
0 | 0.1839 | 0.00444 | -0.0388 | 41.4189
0.5 | 0.2261 | 0.00431 | -0.0366 | 52.4594
1 | 0.2565 | 0.00449 | -0.032 | 57.1269
1.5 | 0.2912 | 0.0045 | -0.0283 | 64.7111
2 | 0.3372 | 0.00483 | -0.0266 | 69.8137
2.5 | 0.3845 | 0.00511 | -0.0253 | 75.2446
3 | 0.4304 | 0.00544 | -0.0236 | 79.1176
3.5 | 0.4736 | 0.00573 | -0.0213 | 82.6527
4 | 0.5066 | 0.00611 | -0.0169 | 82.9133
4.5 | 0.5491 | 0.00641 | -0.0145 | 85.663
5 | 0.5936 | 0.00669 | -0.0126 | 88.7294
5.5 | 0.639 | 0.00698 | -0.011 | 91.5473
6 | 0.6845 | 0.00726 | -0.0094 | 94.2837
6.5 | 0.7294 | 0.00757 | -0.0077 | 96.354
7 | 0.7736 | 0.0079 | -0.006 | 97.9241
7.5 | 0.8169 | 0.00829 | -0.0041 | 98.5404
8 | 0.8601 | 0.00869 | -0.0023 | 98.9758
8.5 | 0.9035 | 0.00911 | -0.0005 | 99.1767
9 | 0.9466 | 0.00954 | 0.0012 | 99.2243
9.5 | 0.9885 | 0.01002 | 0.0031 | 98.6527
10 | 1.0313 | 0.01047 | 0.0048 | 98.5005
10.5 | 1.0724 | 0.01097 | 0.0068 | 97.7575
11 | 1.115 | 0.01147 | 0.0084 | 97.2101
11.5 | 1.1549 | 0.01201 | 0.0104 | 96.1615
12 | 1.1931 | 0.01268 | 0.0127 | 94.0931
12.5 | 1.2312 | 0.01337 | 0.0148 | 92.0868
13 | 1.2681 | 0.01408 | 0.0171 | 90.0639
13.5 | 1.307 | 0.01476 | 0.019 | 88.5501
14 | 1.3424 | 0.01552 | 0.0214 | 86.4948
14.5 | 1.3786 | 0.01636 | 0.0235 | 84.2665
15 | 1.412 | 0.01725 | 0.0259 | 81.8551
15.5 | 1.4458 | 0.01823 | 0.0281 | 79.3088
16 | 1.474 | 0.01944 | 0.031 | 75.823
16.5 | 1.5018 | 0.02075 | 0.0337 | 72.3759
17 | 1.5279 | 0.02218 | 0.0366 | 68.8864
17.5 | 1.5536 | 0.02352 | 0.0394 | 66.0544
18.5 | 1.6436 | 0.0273 | 0.0354 | 60.2051
19 | 1.6897 | 0.02971 | 0.0323 | 56.8731
19.5 | 1.7036 | 0.03204 | 0.0357 | 53.171
20 | 1.7199 | 0.03467 | 0.0379 | 49.6077

## 125. Re 14M Mach 0.25 (1)
BIGFOIL.COM POLAR EXPORT
NACA67-214 a=0.6
NACA67-214 a=0.6 |  |  |  | Cl Max: | 1.171 | at alpha= | 10.5 | deg
JavaFoil+Calcfoil stall+Eppler ext transition |  |  |  | L/D Max: | 105.865 | at alpha= | 7 | deg
Re: | 14000000 |  |  | Cd Min: | 0.0049 | at alpha= | 0.5 | deg
Mach: | 0.25 |  |  | Cl=0 at alpha= | -1.4206 | deg
|  |  |  | @ Cl=0.1, Cd= | 0.0052935
|  |  |  | @ Cl=0.4, Cd= | 0.0055815
|  |  |  | @ Cl=0.6, Cd= | 0.00678
alpha (deg) | Cl | Cd | Cm | Cl/Cd
-16 | -0.464 | 0.11502 | 0.001 | -4.036
-15.5 | -0.51 | 0.1081 | 0.001 | -4.721
-15 | -0.553 | 0.10141 | 0 | -5.45
-14.5 | -0.591 | 0.09559 | 0 | -6.18
-14 | -0.625 | 0.08951 | -0.001 | -6.986
-13.5 | -0.655 | 0.08352 | -0.002 | -7.845
-13 | -0.683 | 0.07523 | -0.002 | -9.074
-12.5 | -0.711 | 0.06417 | -0.003 | -11.073
-12 | -0.835 | 0.01622 | -0.006 | -51.494
-11.5 | -0.858 | 0.01294 | -0.007 | -66.346
-11 | -0.865 | 0.01141 | -0.008 | -75.844
-10.5 | -0.861 | 0.01062 | -0.009 | -81.103
-10 | -0.849 | 0.01013 | -0.01 | -83.769
-9.5 | -0.83 | 0.00959 | -0.012 | -86.582
-9 | -0.805 | 0.00907 | -0.013 | -88.709
-8.5 | -0.774 | 0.0087 | -0.014 | -88.961
-8 | -0.737 | 0.00827 | -0.015 | -89.154
-7.5 | -0.696 | 0.00793 | -0.016 | -87.827
-7 | -0.651 | 0.00759 | -0.017 | -85.759
-6.5 | -0.602 | 0.00724 | -0.019 | -83.18
-6 | -0.55 | 0.00584 | -0.02 | -94.164
-5.5 | -0.495 | 0.00567 | -0.021 | -87.423
-5 | -0.439 | 0.00601 | -0.022 | -73.025
-4.5 | -0.38 | 0.0059 | -0.023 | -64.469
-4 | -0.32 | 0.00574 | -0.025 | -55.733
-3.5 | -0.259 | 0.006 | -0.026 | -43.139
-3 | -0.197 | 0.00582 | -0.027 | -33.906
-2.5 | -0.135 | 0.00576 | -0.028 | -23.464
-2 | -0.073 | 0.00567 | -0.03 | -12.796
-1.5 | -0.01 | 0.00536 | -0.031 | -1.825
-1 | 0.053 | 0.00548 | -0.032 | 9.699
-0.5 | 0.116 | 0.00523 | -0.033 | 22.25
0 | 0.179 | 0.00525 | -0.034 | 34.117
0.5 | 0.242 | 0.0049 | -0.036 | 49.354
1 | 0.304 | 0.0057 | -0.037 | 53.393
1.5 | 0.367 | 0.00576 | -0.038 | 63.657
2 | 0.428 | 0.00543 | -0.039 | 78.704
2.5 | 0.489 | 0.0058 | -0.04 | 84.302
3 | 0.55 | 0.00628 | -0.041 | 87.619
3.5 | 0.611 | 0.00689 | -0.043 | 88.618
4 | 0.67 | 0.0072 | -0.044 | 93.025
4.5 | 0.728 | 0.00749 | -0.045 | 97.185
5 | 0.785 | 0.00776 | -0.046 | 101.118
5.5 | 0.84 | 0.00806 | -0.047 | 104.251
6 | 0.892 | 0.00845 | -0.048 | 105.593
6.5 | 0.942 | 0.00893 | -0.05 | 105.48
7 | 0.989 | 0.00934 | -0.051 | 105.865
7.5 | 1.033 | 0.00978 | -0.052 | 105.591
8 | 1.072 | 0.01023 | -0.053 | 104.743
8.5 | 1.107 | 0.0107 | -0.054 | 103.432
9 | 1.137 | 0.01124 | -0.055 | 101.12
9.5 | 1.157 | 0.01178 | -0.056 | 98.243
10 | 1.168 | 0.01239 | -0.057 | 94.233
10.5 | 1.171 | 0.013 | -0.058 | 90.074
11 | 1.164 | 0.01374 | -0.059 | 84.723
11.5 | 1.148 | 0.01455 | -0.06 | 78.939
12 | 1.123 | 0.01543 | -0.061 | 72.771
12.5 | 1.088 | 0.01663 | -0.062 | 65.425
13 | 1.043 | 0.01822 | -0.063 | 57.222
13.5 | 0.982 | 0.0217 | -0.063 | 45.241
14 | 0.798 | 0.07944 | -0.046 | 10.046
14.5 | 0.732 | 0.09381 | -0.041 | 7.806
15 | 0.671 | 0.10308 | -0.04 | 6.505
15.5 | 0.606 | 0.11115 | -0.039 | 5.453

## 126. Re 14M Mach 0.25 (2)
BIGFOIL.COM POLAR EXPORT
NACA67-214 a=0.6
NACA67-214 a=0.6 |  |  |  | Cl Max: | 1.6646 | at alpha= | 19 | deg
XFOIL ncrit=9 |  |  |  | L/D Max: | 94.6778 | at alpha= | 8.5 | deg
Re: | 14000000 |  |  | Cd Min: | 0.0736 | at alpha= | -20 | deg
Mach: | 0.25 |  |  | Cl=0 at alpha= | -1.8602 | deg
|  |  |  | @ Cl=0.1, Cd= | 0.0042724
|  |  |  | @ Cl=0.4, Cd= | 0.0053014
|  |  |  | @ Cl=0.6, Cd= | 0.0069967
alpha (deg) | Cl | Cd | Cm | Cl/Cd
-20 | -1.1944 | 0.0736 | -0.1044 | -16.2283
-19.5 | -1.2837 | 0.0539 | -0.1183 | -23.8163
-19 | -1.3206 | 0.04403 | -0.1222 | -29.9932
-18.5 | -1.3432 | 0.03719 | -0.1219 | -36.1172
-18 | -1.3681 | 0.03141 | -0.1188 | -43.5562
-17.5 | -1.3829 | 0.02701 | -0.1139 | -51.1996
-17 | -1.3734 | 0.02433 | -0.1091 | -56.4488
-16.5 | -1.3581 | 0.02214 | -0.1042 | -61.3415
-16 | -1.3316 | 0.02055 | -0.0999 | -64.7981
-15.5 | -1.3175 | 0.01837 | -0.094 | -71.7202
-15 | -1.2946 | 0.01666 | -0.0886 | -77.7071
-14.5 | -1.2597 | 0.0156 | -0.0844 | -80.75
-14 | -1.2248 | 0.01449 | -0.0802 | -84.5273
-13.5 | -1.1843 | 0.01367 | -0.0766 | -86.635
-13 | -1.1453 | 0.0127 | -0.0728 | -90.1811
-12.5 | -1.1059 | 0.01174 | -0.069 | -94.1993
-12 | -1.0618 | 0.01106 | -0.066 | -96.0036
-11.5 | -1.0164 | 0.01046 | -0.0631 | -97.1702
-11 | -0.9711 | 0.00985 | -0.0602 | -98.5888
-10.5 | -0.9247 | 0.0093 | -0.0576 | -99.4301
-10 | -0.8771 | 0.00885 | -0.0552 | -99.1073
-9.5 | -0.8298 | 0.00841 | -0.0527 | -98.6683
-9 | -0.7824 | 0.00804 | -0.0503 | -97.3134
-8.5 | -0.7343 | 0.00774 | -0.0481 | -94.8708
-8 | -0.6816 | 0.00744 | -0.0469 | -91.6129
-7.5 | -0.629 | 0.0071 | -0.0457 | -88.5915
-7 | -0.5757 | 0.00679 | -0.0448 | -84.7865
-6.5 | -0.5213 | 0.00654 | -0.0441 | -79.7095
-6 | -0.4673 | 0.00627 | -0.0434 | -74.5295
-5.5 | -0.4123 | 0.00601 | -0.043 | -68.6023
-5 | -0.3564 | 0.00579 | -0.0428 | -61.5544
-4.5 | -0.3 | 0.00559 | -0.0427 | -53.6673
-4 | -0.2432 | 0.0054 | -0.0428 | -45.037
-3.5 | -0.1861 | 0.00523 | -0.043 | -35.5832
-3 | -0.1291 | 0.00506 | -0.0431 | -25.5138
-2.5 | -0.0723 | 0.00491 | -0.0433 | -14.7251
-2 | -0.0154 | 0.00472 | -0.0435 | -3.2627
-1.5 | 0.0397 | 0.0045 | -0.0433 | 8.8222
-1 | 0.0941 | 0.00429 | -0.0431 | 21.9347
-0.5 | 0.1479 | 0.00413 | -0.0428 | 35.8111
0 | 0.1928 | 0.00435 | -0.0407 | 44.3218
0.5 | 0.2341 | 0.00424 | -0.0379 | 55.2123
1 | 0.2627 | 0.00444 | -0.0326 | 59.1667
1.5 | 0.2956 | 0.00449 | -0.0281 | 65.8352
2 | 0.3389 | 0.00488 | -0.0255 | 69.4467
2.5 | 0.3846 | 0.00517 | -0.0234 | 74.3907
3 | 0.4221 | 0.00549 | -0.0194 | 76.8852
3.5 | 0.4598 | 0.00582 | -0.0156 | 79.0034
4 | 0.497 | 0.00629 | -0.0117 | 79.0143
4.5 | 0.5422 | 0.00662 | -0.0096 | 81.9033
5 | 0.5892 | 0.00692 | -0.0078 | 85.1445
5.5 | 0.6357 | 0.00725 | -0.0059 | 87.6828
6 | 0.6838 | 0.00754 | -0.0044 | 90.6897
6.5 | 0.7294 | 0.00791 | -0.0024 | 92.2124
7 | 0.7749 | 0.0083 | -0.0003 | 93.3614
7.5 | 0.8198 | 0.00873 | 0.0018 | 93.9061
8 | 0.8641 | 0.0092 | 0.004 | 93.9239
8.5 | 0.9108 | 0.00962 | 0.0058 | 94.6778
9 | 0.9537 | 0.01017 | 0.0083 | 93.7758
9.5 | 0.9983 | 0.0107 | 0.0105 | 93.2991
10 | 1.0429 | 0.01119 | 0.0126 | 93.1993
10.5 | 1.0861 | 0.01178 | 0.015 | 92.1986
11 | 1.1302 | 0.01238 | 0.0173 | 91.2924
11.5 | 1.1704 | 0.0131 | 0.0202 | 89.3435
12 | 1.2108 | 0.01389 | 0.023 | 87.1706
12.5 | 1.2499 | 0.01472 | 0.0259 | 84.9117
13 | 1.2892 | 0.01559 | 0.0288 | 82.694
13.5 | 1.3279 | 0.0165 | 0.0317 | 80.4788
14 | 1.3654 | 0.01751 | 0.0348 | 77.9783
14.5 | 1.3999 | 0.0187 | 0.0381 | 74.861
15 | 1.4326 | 0.02003 | 0.0416 | 71.5227
15.5 | 1.4611 | 0.02167 | 0.0454 | 67.425
16 | 1.4917 | 0.0232 | 0.0488 | 64.2974
16.5 | 1.5133 | 0.02534 | 0.0529 | 59.7198
17 | 1.538 | 0.02736 | 0.0566 | 56.2135
17.5 | 1.5601 | 0.02937 | 0.0605 | 53.1188
18 | 1.6011 | 0.03286 | 0.0586 | 48.7249
18.5 | 1.6366 | 0.03713 | 0.0565 | 44.0776
19 | 1.6646 | 0.04206 | 0.0545 | 39.5768

## 127. Re 14M Mach 0.50 (1)
BIGFOIL.COM POLAR EXPORT
NACA67-214 a=0.6
NACA67-214 a=0.6 |  |  |  | Cl Max: | 1.173 | at alpha= | 20 | deg
JavaFoil+Calcfoil stall+Eppler ext transition |  |  |  | L/D Max: | 97.801 | at alpha= | 5.5 | deg
Re: | 14000000 |  |  | Cd Min: | 0.00484 | at alpha= | -2 | deg
Mach: | 0.5 |  |  | Cl=0 at alpha= | -1.4214 | deg
|  |  |  | @ Cl=0.1, Cd= | 0.0052077
|  |  |  | @ Cl=0.4, Cd= | 0.0060391
|  |  |  | @ Cl=0.6, Cd= | 0.0068879
alpha (deg) | Cl | Cd | Cm | Cl/Cd
-20 | -1.026 | 0.1614 | 0.007 | -6.359
-19.5 | -0.998 | 0.15648 | 0.006 | -6.38
-19 | -0.97 | 0.15596 | 0.006 | -6.22
-18.5 | -0.942 | 0.15186 | 0.005 | -6.202
-18 | -0.92 | 0.13264 | 0.005 | -6.937
-17.5 | -0.892 | 0.12534 | 0.004 | -7.12
-17 | -0.862 | 0.12444 | 0.003 | -6.929
-16.5 | -0.835 | 0.11917 | 0.002 | -7.003
-16 | -0.808 | 0.10969 | 0.002 | -7.366
-15.5 | -0.779 | 0.11308 | 0.001 | -6.89
-15 | -0.755 | 0.10084 | 0 | -7.485
-14.5 | -0.726 | 0.09651 | 0 | -7.523
-14 | -0.701 | 0.08815 | -0.001 | -7.956
-13.5 | -0.68 | 0.07758 | -0.002 | -8.762
-13 | -0.681 | 0.05244 | -0.003 | -12.98
-12.5 | -0.613 | 0.08644 | -0.003 | -7.096
-12 | -0.587 | 0.07911 | -0.004 | -7.418
-11.5 | -0.561 | 0.07107 | -0.005 | -7.895
-11 | -0.539 | 0.06217 | -0.006 | -8.669
-10.5 | -0.604 | 0.01434 | -0.01 | -42.131
-10 | -0.475 | 0.06657 | -0.006 | -7.143
-9.5 | -0.448 | 0.0615 | -0.007 | -7.284
-9 | -0.422 | 0.05452 | -0.008 | -7.747
-8.5 | -0.479 | 0.01071 | -0.015 | -44.767
-8 | -0.365 | 0.0516 | -0.009 | -7.078
-7.5 | -0.345 | 0.04126 | -0.012 | -8.35
-7 | -0.611 | 0.00932 | -0.019 | -65.525
-6.5 | -0.612 | 0.00849 | -0.021 | -72.03
-6 | -0.581 | 0.00794 | -0.022 | -73.095
-5.5 | -0.534 | 0.00759 | -0.023 | -70.397
-5 | -0.479 | 0.0073 | -0.025 | -65.559
-4.5 | -0.418 | 0.00705 | -0.026 | -59.352
-4 | -0.354 | 0.00681 | -0.028 | -51.952
-3.5 | -0.287 | 0.00662 | -0.029 | -43.379
-3 | -0.219 | 0.00628 | -0.03 | -34.921
-2.5 | -0.15 | 0.00607 | -0.032 | -24.757
-2 | -0.081 | 0.00484 | -0.033 | -16.704
-1.5 | -0.011 | 0.00487 | -0.034 | -2.239
-1 | 0.059 | 0.00515 | -0.036 | 11.509
-0.5 | 0.13 | 0.00525 | -0.037 | 24.724
0 | 0.199 | 0.00569 | -0.038 | 35.037
0.5 | 0.269 | 0.00577 | -0.04 | 46.646
1 | 0.339 | 0.00588 | -0.041 | 57.629
1.5 | 0.408 | 0.00606 | -0.042 | 67.363
2 | 0.476 | 0.00595 | -0.043 | 79.87
2.5 | 0.544 | 0.00647 | -0.045 | 84.057
3 | 0.611 | 0.00697 | -0.046 | 87.72
3.5 | 0.678 | 0.00777 | -0.047 | 87.246
4 | 0.743 | 0.00814 | -0.049 | 91.219
4.5 | 0.804 | 0.00849 | -0.05 | 94.783
5 | 0.863 | 0.00887 | -0.051 | 97.298
5.5 | 0.916 | 0.00936 | -0.053 | 97.801
6 | 0.961 | 0.01007 | -0.054 | 95.455
6.5 | 0.995 | 0.01071 | -0.055 | 92.935
7 | 1.01 | 0.01143 | -0.056 | 88.376
7.5 | 0.988 | 0.01233 | -0.058 | 80.097
8 | 0.797 | 0.0132 | -0.059 | 60.4
8.5 | 0.666 | 0.01454 | -0.06 | 45.773
9 | 0.577 | 0.05902 | -0.033 | 9.769
9.5 | 0.73 | 0.01592 | -0.062 | 45.842
10 | 0.633 | 0.06359 | -0.037 | 9.96
10.5 | 0.657 | 0.07265 | -0.033 | 9.041
11 | 0.827 | 0.01737 | -0.066 | 47.621
11.5 | 0.852 | 0.02041 | -0.066 | 41.726
12 | 0.745 | 0.07714 | -0.042 | 9.66
12.5 | 0.768 | 0.08644 | -0.039 | 8.881
13 | 0.947 | 0.02222 | -0.07 | 42.635
13.5 | 0.887 | 0.05331 | -0.061 | 16.635
14 | 0.855 | 0.09237 | -0.046 | 9.254
14.5 | 0.884 | 0.09769 | -0.047 | 9.05
15 | 0.906 | 0.10831 | -0.046 | 8.365
15.5 | 0.933 | 0.11015 | -0.047 | 8.468
16 | 0.965 | 0.11166 | -0.05 | 8.64
16.5 | 0.997 | 0.11306 | -0.053 | 8.818
17 | 1.022 | 0.12157 | -0.053 | 8.409
17.5 | 1.038 | 0.14174 | -0.049 | 7.326
18 | 1.067 | 0.14869 | -0.051 | 7.174
18.5 | 1.096 | 0.15124 | -0.053 | 7.244
19 | 1.124 | 0.15555 | -0.055 | 7.226
19.5 | 1.146 | 0.17626 | -0.053 | 6.5
20 | 1.173 | 0.1932 | -0.055 | 6.07

## 128. Re 14M Mach 0.50 (2)
BIGFOIL.COM POLAR EXPORT
NACA67-214 a=0.6
NACA67-214 a=0.6 |  |  |  | Cl Max: | 1.0894 | at alpha= | 10.5 | deg
XFOIL ncrit=9 |  |  |  | L/D Max: | 76.1252 | at alpha= | 7.5 | deg
Re: | 14000000 |  |  | Cd Min: | 0.12238 | at alpha= | 15.5 | deg
Mach: | 0.5 |  |  | Cl=0 at alpha= | -2.0779 | deg
|  |  |  | @ Cl=0.1, Cd= | 0.0045118
|  |  |  | @ Cl=0.4, Cd= | 0.0064329
|  |  |  | @ Cl=0.6, Cd= | 0.008504
alpha (deg) | Cl | Cd | Cm | Cl/Cd
-13.5 | -0.4617 | 0.09775 | -0.1024 | -4.7233
-13 | -0.4788 | 0.08645 | -0.1095 | -5.5385
-12.5 | -0.4898 | 0.07639 | -0.1157 | -6.4118
-12 | -0.504 | 0.06548 | -0.1229 | -7.697
-11.5 | -0.518 | 0.05227 | -0.1336 | -9.9101
-11 | -0.557 | 0.04253 | -0.1375 | -13.0966
-10.5 | -0.5996 | 0.0352 | -0.1347 | -17.0341
-10 | -0.6376 | 0.02935 | -0.1277 | -21.724
-9.5 | -0.6841 | 0.02351 | -0.1167 | -29.0983
-9 | -0.729 | 0.01765 | -0.103 | -41.3031
-8.5 | -0.7386 | 0.01195 | -0.092 | -61.8075
-8 | -0.699 | 0.00922 | -0.0851 | -75.8134
-7.5 | -0.645 | 0.00819 | -0.0798 | -78.7546
-7 | -0.5867 | 0.0076 | -0.0757 | -77.1974
-6.5 | -0.5272 | 0.00717 | -0.0722 | -73.5286
-6 | -0.4677 | 0.00678 | -0.0692 | -68.9823
-5.5 | -0.4089 | 0.00643 | -0.0664 | -63.5925
-5 | -0.3518 | 0.0061 | -0.0636 | -57.6721
-4.5 | -0.2964 | 0.00584 | -0.0607 | -50.7534
-4 | -0.2385 | 0.00565 | -0.0585 | -42.2124
-3.5 | -0.1772 | 0.00544 | -0.0573 | -32.5735
-3 | -0.1147 | 0.00527 | -0.0565 | -21.7647
-2.5 | -0.0526 | 0.00511 | -0.0558 | -10.2935
-2 | 0.0097 | 0.0049 | -0.0553 | 1.9796
-1.5 | 0.0701 | 0.00465 | -0.0546 | 15.0753
-1 | 0.1285 | 0.00438 | -0.0535 | 29.3379
-0.5 | 0.1862 | 0.00415 | -0.0523 | 44.8675
0 | 0.237 | 0.004 | -0.0498 | 59.25
0.5 | 0.2693 | 0.00402 | -0.0436 | 66.99
1 | 0.2834 | 0.0038 | -0.0337 | 74.5789
1.5 | 0.2889 | 0.00443 | -0.0214 | 65.2144
2 | 0.3094 | 0.00511 | -0.0126 | 60.5479
3 | 0.3845 | 0.00624 | -0.0022 | 61.6186
3.5 | 0.4279 | 0.00678 | 0.0018 | 63.1121
4 | 0.4714 | 0.00739 | 0.0058 | 63.7889
4.5 | 0.5218 | 0.00786 | 0.0086 | 66.3868
5 | 0.5753 | 0.00829 | 0.0109 | 69.3969
5.5 | 0.6284 | 0.00875 | 0.0135 | 71.8171
6 | 0.683 | 0.00921 | 0.016 | 74.1585
6.5 | 0.736 | 0.00975 | 0.0189 | 75.4872
7 | 0.7858 | 0.01041 | 0.0225 | 75.4851
7.5 | 0.8389 | 0.01102 | 0.0259 | 76.1252
8 | 0.8903 | 0.01173 | 0.0297 | 75.8994
8.5 | 0.9441 | 0.01245 | 0.0336 | 75.8313
9 | 0.9926 | 0.01343 | 0.0384 | 73.9092
9.5 | 1.0421 | 0.0145 | 0.0435 | 71.869
10 | 1.0775 | 0.01624 | 0.0507 | 66.3485
10.5 | 1.0894 | 0.01927 | 0.0599 | 56.5335
11 | 1.0686 | 0.02465 | 0.0701 | 43.3509
11.5 | 1.0336 | 0.0312 | 0.0787 | 33.1282
12 | 0.9941 | 0.03865 | 0.0847 | 25.7206
12.5 | 0.9547 | 0.04726 | 0.0871 | 20.201
13 | 0.9209 | 0.05689 | 0.086 | 16.1874
13.5 | 0.885 | 0.06885 | 0.0802 | 12.854
14 | 0.8596 | 0.08188 | 0.0715 | 10.4983
14.5 | 0.8408 | 0.09565 | 0.062 | 8.7904
15 | 0.8205 | 0.10939 | 0.0535 | 7.5007
15.5 | 0.8034 | 0.12238 | 0.0452 | 6.5648

## 129. Re 16M Mach 0.00 (1)
BIGFOIL.COM POLAR EXPORT
NACA67-214 a=0.6
NACA67-214 a=0.6 |  |  |  | Cl Max: | 1.237 | at alpha= | 12 | deg
JavaFoil+Calcfoil stall+Eppler ext transition |  |  |  | L/D Max: | 111.815 | at alpha= | 8 | deg
Re: | 16000000 |  |  | Cd Min: | 0.00512 | at alpha= | 1.5 | deg
Mach: | 0 |  |  | Cl=0 at alpha= | -1.425 | deg
|  |  |  | @ Cl=0.1, Cd= | 0.00567
|  |  |  | @ Cl=0.4, Cd= | 0.0058285
|  |  |  | @ Cl=0.6, Cd= | 0.0066062
alpha (deg) | Cl | Cd | Cm | Cl/Cd
-18.5 | -0.723 | 0.12912 | 0.004 | -5.597
-18 | -0.744 | 0.12232 | 0.004 | -6.084
-17.5 | -0.76 | 0.11502 | 0.003 | -6.609
-17 | -0.776 | 0.10728 | 0.003 | -7.233
-16.5 | -0.791 | 0.09979 | 0.002 | -7.924
-16 | -0.807 | 0.08962 | 0.002 | -9.008
-15.5 | -0.825 | 0.07875 | 0.001 | -10.471
-15 | -0.851 | 0.06131 | 0 | -13.884
-14.5 | -0.95 | 0.0203 | -0.001 | -46.788
-14 | -0.97 | 0.01567 | -0.002 | -61.89
-13.5 | -0.975 | 0.01411 | -0.003 | -69.082
-13 | -0.975 | 0.01289 | -0.004 | -75.62
-12.5 | -0.969 | 0.01214 | -0.005 | -79.874
-12 | -0.96 | 0.01126 | -0.006 | -85.294
-11.5 | -0.947 | 0.01059 | -0.007 | -89.34
-11 | -0.928 | 0.00999 | -0.008 | -92.947
-10.5 | -0.905 | 0.00952 | -0.009 | -95.066
-10 | -0.878 | 0.00922 | -0.01 | -95.301
-9.5 | -0.847 | 0.00881 | -0.011 | -96.19
-9 | -0.813 | 0.00839 | -0.012 | -96.797
-8.5 | -0.774 | 0.00805 | -0.014 | -96.185
-8 | -0.732 | 0.00771 | -0.015 | -95.002
-7.5 | -0.687 | 0.00617 | -0.016 | -111.489
-7 | -0.64 | 0.00599 | -0.017 | -106.739
-6.5 | -0.59 | 0.00625 | -0.018 | -94.252
-6 | -0.537 | 0.00612 | -0.019 | -87.73
-5.5 | -0.483 | 0.00597 | -0.02 | -80.84
-5 | -0.427 | 0.00625 | -0.022 | -68.252
-4.5 | -0.369 | 0.00612 | -0.023 | -60.381
-4 | -0.311 | 0.00591 | -0.024 | -52.61
-3.5 | -0.251 | 0.00617 | -0.025 | -40.752
-3 | -0.191 | 0.00601 | -0.026 | -31.814
-2.5 | -0.131 | 0.00598 | -0.027 | -21.91
-2 | -0.07 | 0.00605 | -0.029 | -11.623
-1.5 | -0.009 | 0.00592 | -0.03 | -1.599
-1 | 0.051 | 0.00567 | -0.031 | 9.074
-0.5 | 0.113 | 0.00567 | -0.032 | 19.855
0 | 0.173 | 0.00539 | -0.033 | 32.189
0.5 | 0.234 | 0.0054 | -0.034 | 43.39
1 | 0.295 | 0.00548 | -0.036 | 53.862
1.5 | 0.356 | 0.00512 | -0.037 | 69.426
2 | 0.415 | 0.00607 | -0.038 | 68.385
2.5 | 0.474 | 0.00615 | -0.039 | 77.129
3 | 0.534 | 0.00603 | -0.04 | 88.528
3.5 | 0.593 | 0.00657 | -0.041 | 90.168
4 | 0.651 | 0.00687 | -0.042 | 94.731
4.5 | 0.708 | 0.0071 | -0.044 | 99.665
5 | 0.763 | 0.00734 | -0.045 | 103.994
5.5 | 0.817 | 0.00761 | -0.046 | 107.4
6 | 0.87 | 0.00791 | -0.047 | 109.963
6.5 | 0.92 | 0.00838 | -0.048 | 109.863
7 | 0.969 | 0.00871 | -0.049 | 111.234
7.5 | 1.014 | 0.00908 | -0.05 | 111.675
8 | 1.057 | 0.00946 | -0.051 | 111.815
8.5 | 1.097 | 0.00987 | -0.052 | 111.202
9 | 1.134 | 0.01027 | -0.053 | 110.371
9.5 | 1.165 | 0.01075 | -0.055 | 108.376
10 | 1.189 | 0.01123 | -0.056 | 105.948
10.5 | 1.209 | 0.01172 | -0.057 | 103.149
11 | 1.224 | 0.01224 | -0.058 | 99.962
11.5 | 1.233 | 0.01285 | -0.059 | 95.956
12 | 1.237 | 0.01345 | -0.06 | 91.998
12.5 | 1.236 | 0.01418 | -0.061 | 87.158
13 | 1.231 | 0.01491 | -0.062 | 82.534
13.5 | 1.22 | 0.01586 | -0.063 | 76.883
14 | 1.204 | 0.017 | -0.063 | 70.818
14.5 | 1.185 | 0.01815 | -0.064 | 65.267
15 | 1.161 | 0.01969 | -0.065 | 58.943
15.5 | 1.132 | 0.02181 | -0.066 | 51.9
16 | 1.1 | 0.0244 | -0.066 | 45.083
16.5 | 1.036 | 0.03709 | -0.064 | 27.928
17 | 0.944 | 0.07131 | -0.057 | 13.237

## 130. Re 16M Mach 0.00 (2)
BIGFOIL.COM POLAR EXPORT
NACA67-214 a=0.6
NACA67-214 a=0.6 |  |  |  | Cl Max: | 1.738 | at alpha= | 20 | deg
XFOIL ncrit=9 |  |  |  | L/D Max: | 103.189 | at alpha= | 9 | deg
Re: | 16000000 |  |  | Cd Min: | 0.03165 | at alpha= | 20 | deg
Mach: | 0 |  |  | Cl=0 at alpha= | -1.8028 | deg
|  |  |  | @ Cl=0.1, Cd= | 0.0043223
|  |  |  | @ Cl=0.4, Cd= | 0.0051683
|  |  |  | @ Cl=0.6, Cd= | 0.0064866
alpha (deg) | Cl | Cd | Cm | Cl/Cd
-20 | -1.5816 | 0.02229 | -0.0871 | -70.9556
-19.5 | -1.5601 | 0.02087 | -0.0843 | -74.7532
-19 | -1.5354 | 0.01965 | -0.0816 | -78.1374
-18.5 | -1.5116 | 0.01839 | -0.0786 | -82.1968
-17 | -1.4206 | 0.01572 | -0.0709 | -90.369
-16.5 | -1.3884 | 0.0149 | -0.0683 | -93.1812
-16 | -1.3525 | 0.0143 | -0.0661 | -94.5804
-15.5 | -1.3166 | 0.01365 | -0.0638 | -96.4542
-15 | -1.2817 | 0.01294 | -0.0613 | -99.0495
-14.5 | -1.2439 | 0.01232 | -0.0591 | -100.9659
-14 | -1.2043 | 0.01181 | -0.0571 | -101.9729
-13.5 | -1.1651 | 0.01125 | -0.0549 | -103.5644
-13 | -1.1253 | 0.01067 | -0.0528 | -105.4639
-12.5 | -1.0844 | 0.01019 | -0.0508 | -106.4181
-12 | -1.0425 | 0.00974 | -0.0488 | -107.0329
-11.5 | -1 | 0.00935 | -0.0469 | -106.9519
-11 | -0.9587 | 0.0089 | -0.0447 | -107.7191
-10.5 | -0.9173 | 0.00849 | -0.0424 | -108.0448
-10 | -0.8705 | 0.00817 | -0.0412 | -106.5483
-9.5 | -0.8212 | 0.00787 | -0.0405 | -104.3456
-9 | -0.7711 | 0.00758 | -0.04 | -101.7282
-8 | -0.6693 | 0.00701 | -0.0391 | -95.4779
-7.5 | -0.6181 | 0.00672 | -0.0387 | -91.9792
-7 | -0.5658 | 0.00648 | -0.0385 | -87.3148
-6.5 | -0.5135 | 0.00623 | -0.0384 | -82.4238
-6 | -0.4602 | 0.006 | -0.0383 | -76.7
-5.5 | -0.4066 | 0.00577 | -0.0384 | -70.4679
-5 | -0.3525 | 0.00556 | -0.0385 | -63.3993
-4.5 | -0.2975 | 0.00539 | -0.0388 | -55.1948
-4 | -0.2424 | 0.00521 | -0.0391 | -46.5259
-3.5 | -0.187 | 0.00506 | -0.0395 | -36.9565
-3 | -0.1319 | 0.00492 | -0.0398 | -26.8089
-2.5 | -0.0762 | 0.00476 | -0.0403 | -16.0084
-2 | -0.0213 | 0.00462 | -0.0405 | -4.6104
-1.5 | 0.0327 | 0.00445 | -0.0406 | 7.3483
-1 | 0.0855 | 0.00429 | -0.0405 | 19.9301
-0.5 | 0.1349 | 0.0044 | -0.0397 | 30.6591
0.5 | 0.2221 | 0.00472 | -0.0358 | 47.0551
1 | 0.254 | 0.00484 | -0.0316 | 52.4793
1.5 | 0.2955 | 0.00496 | -0.0293 | 59.5766
2 | 0.3367 | 0.00481 | -0.0268 | 70
2.5 | 0.3853 | 0.00508 | -0.0258 | 75.8465
3 | 0.4319 | 0.00536 | -0.0244 | 80.5784
3.5 | 0.4781 | 0.00568 | -0.0228 | 84.1725
4 | 0.5154 | 0.00597 | -0.0193 | 86.3317
4.5 | 0.5564 | 0.00624 | -0.0167 | 89.1667
5 | 0.6006 | 0.00649 | -0.0148 | 92.5424
5.5 | 0.6449 | 0.00678 | -0.013 | 95.118
6 | 0.6909 | 0.00703 | -0.0116 | 98.2788
6.5 | 0.7349 | 0.00736 | -0.0098 | 99.8505
7 | 0.7791 | 0.00768 | -0.0081 | 101.4453
7.5 | 0.8215 | 0.00806 | -0.0062 | 101.9231
8 | 0.8655 | 0.00841 | -0.0046 | 102.9132
8.5 | 0.9079 | 0.00881 | -0.0027 | 103.0533
9 | 0.9514 | 0.00922 | -0.0012 | 103.1887
9.5 | 0.9927 | 0.00969 | 0.0007 | 102.4458
10 | 1.0355 | 0.01011 | 0.0023 | 102.4233
10.5 | 1.0778 | 0.01055 | 0.0039 | 102.1611
11 | 1.1184 | 0.01104 | 0.0058 | 101.3043
12 | 1.1967 | 0.0122 | 0.0097 | 98.0902
12.5 | 1.2351 | 0.01282 | 0.0117 | 96.3417
13.5 | 1.3102 | 0.01411 | 0.0157 | 92.8561
14 | 1.348 | 0.01479 | 0.0175 | 91.1427
14.5 | 1.3818 | 0.01559 | 0.0199 | 88.6337
15 | 1.418 | 0.01636 | 0.0217 | 86.6748
15.5 | 1.4494 | 0.01731 | 0.0242 | 83.7319
16 | 1.4805 | 0.01836 | 0.0265 | 80.6373
16.5 | 1.5076 | 0.01959 | 0.0293 | 76.9576
17 | 1.5338 | 0.0209 | 0.032 | 73.3876
17.5 | 1.5637 | 0.02202 | 0.0341 | 71.0127
18 | 1.585 | 0.02343 | 0.0374 | 67.6483
18.5 | 1.6352 | 0.02508 | 0.0342 | 65.1994
19 | 1.6841 | 0.02718 | 0.0307 | 61.961
19.5 | 1.7285 | 0.02953 | 0.0276 | 58.5337
20 | 1.738 | 0.03165 | 0.0319 | 54.9131

## 131. Re 16M Mach 0.10 (1)
BIGFOIL.COM POLAR EXPORT
NACA67-214 a=0.6
NACA67-214 a=0.6 |  |  |  | Cl Max: | 1.225 | at alpha= | 12 | deg
JavaFoil+Calcfoil stall+Eppler ext transition |  |  |  | L/D Max: | 111.441 | at alpha= | 8 | deg
Re: | 16000000 |  |  | Cd Min: | 0.00516 | at alpha= | 1 | deg
Mach: | 0.1 |  |  | Cl=0 at alpha= | -1.4193 | deg
|  |  |  | @ Cl=0.1, Cd= | 0.0057143
|  |  |  | @ Cl=0.4, Cd= | 0.0060603
|  |  |  | @ Cl=0.6, Cd= | 0.0066237
alpha (deg) | Cl | Cd | Cm | Cl/Cd
-18 | -0.696 | 0.12623 | 0.004 | -5.515
-17.5 | -0.715 | 0.11901 | 0.003 | -6.01
-17 | -0.734 | 0.11153 | 0.003 | -6.579
-16.5 | -0.751 | 0.10432 | 0.002 | -7.201
-16 | -0.768 | 0.09653 | 0.002 | -7.955
-15.5 | -0.785 | 0.08721 | 0.001 | -9.007
-15 | -0.802 | 0.07774 | 0 | -10.32
-14.5 | -0.821 | 0.0666 | 0 | -12.32
-14 | -0.93 | 0.0196 | -0.002 | -47.467
-13.5 | -0.951 | 0.01502 | -0.003 | -63.342
-13 | -0.957 | 0.01338 | -0.004 | -71.522
-12.5 | -0.956 | 0.01225 | -0.005 | -78.027
-12 | -0.949 | 0.0115 | -0.006 | -82.548
-11.5 | -0.938 | 0.01084 | -0.007 | -86.505
-11 | -0.922 | 0.01022 | -0.008 | -90.186
-10.5 | -0.901 | 0.00966 | -0.009 | -93.277
-10 | -0.876 | 0.00929 | -0.01 | -94.217
-9.5 | -0.846 | 0.00888 | -0.011 | -95.278
-9 | -0.813 | 0.00843 | -0.012 | -96.33
-8.5 | -0.775 | 0.00809 | -0.014 | -95.781
-8 | -0.734 | 0.00775 | -0.015 | -94.732
-7.5 | -0.689 | 0.00748 | -0.016 | -92.08
-7 | -0.642 | 0.00601 | -0.017 | -106.861
-6.5 | -0.592 | 0.00629 | -0.018 | -94.099
-6 | -0.539 | 0.00615 | -0.019 | -87.639
-5.5 | -0.485 | 0.00602 | -0.021 | -80.575
-5 | -0.429 | 0.00633 | -0.022 | -67.662
-4.5 | -0.371 | 0.00613 | -0.023 | -60.523
-4 | -0.312 | 0.00595 | -0.024 | -52.471
-3.5 | -0.252 | 0.00584 | -0.025 | -43.24
-3 | -0.192 | 0.00608 | -0.026 | -31.624
-2.5 | -0.132 | 0.00595 | -0.028 | -22.13
-2 | -0.071 | 0.0061 | -0.029 | -11.585
-1.5 | -0.01 | 0.00601 | -0.03 | -1.585
-1 | 0.052 | 0.00573 | -0.031 | 9.036
-0.5 | 0.113 | 0.00571 | -0.032 | 19.818
0 | 0.174 | 0.00538 | -0.033 | 32.393
0.5 | 0.235 | 0.00539 | -0.035 | 43.647
1 | 0.296 | 0.00516 | -0.036 | 57.421
1.5 | 0.357 | 0.00596 | -0.037 | 59.962
2 | 0.417 | 0.0061 | -0.038 | 68.326
2.5 | 0.477 | 0.00618 | -0.039 | 77.122
3 | 0.536 | 0.00606 | -0.04 | 88.575
3.5 | 0.595 | 0.0066 | -0.041 | 90.18
4 | 0.654 | 0.00688 | -0.043 | 94.992
4.5 | 0.711 | 0.00714 | -0.044 | 99.58
5 | 0.767 | 0.00739 | -0.045 | 103.715
5.5 | 0.821 | 0.00765 | -0.046 | 107.251
6 | 0.873 | 0.00798 | -0.047 | 109.449
6.5 | 0.924 | 0.00843 | -0.048 | 109.532
7 | 0.972 | 0.00877 | -0.049 | 110.866
7.5 | 1.018 | 0.00915 | -0.05 | 111.184
8 | 1.06 | 0.00951 | -0.052 | 111.441
8.5 | 1.1 | 0.00996 | -0.053 | 110.439
9 | 1.135 | 0.01036 | -0.054 | 109.612
9.5 | 1.165 | 0.01084 | -0.055 | 107.432
10 | 1.188 | 0.01135 | -0.056 | 104.657
10.5 | 1.206 | 0.01187 | -0.057 | 101.571
11 | 1.218 | 0.01239 | -0.058 | 98.31
11.5 | 1.224 | 0.01302 | -0.059 | 94.073
12 | 1.225 | 0.01369 | -0.06 | 89.513
12.5 | 1.221 | 0.01442 | -0.061 | 84.691
13 | 1.212 | 0.01508 | -0.062 | 80.333
13.5 | 1.196 | 0.01632 | -0.063 | 73.262
14 | 1.175 | 0.01766 | -0.064 | 66.558
14.5 | 1.152 | 0.01868 | -0.064 | 61.67
15 | 1.119 | 0.0215 | -0.065 | 52.035
15.5 | 1.086 | 0.02348 | -0.065 | 46.235
16 | 1.041 | 0.02898 | -0.065 | 35.911
16.5 | 0.896 | 0.08894 | -0.051 | 10.075
17 | 0.856 | 0.10292 | -0.049 | 8.315

## 132. Re 16M Mach 0.10 (2)
BIGFOIL.COM POLAR EXPORT
NACA67-214 a=0.6
NACA67-214 a=0.6 |  |  |  | Cl Max: | 1.7319 | at alpha= | 19.5 | deg
XFOIL ncrit=9 |  |  |  | L/D Max: | 102.295 | at alpha= | 8.5 | deg
Re: | 16000000 |  |  | Cd Min: | 0.03108 | at alpha= | 19.5 | deg
Mach: | 0.1 |  |  | Cl=0 at alpha= | -1.8094 | deg
|  |  |  | @ Cl=0.1, Cd= | 0.0043218
|  |  |  | @ Cl=0.4, Cd= | 0.0051789
|  |  |  | @ Cl=0.6, Cd= | 0.0065332
alpha (deg) | Cl | Cd | Cm | Cl/Cd
-20 | -1.5774 | 0.02397 | -0.0937 | -65.8073
-19.5 | -1.5599 | 0.02221 | -0.0905 | -70.2341
-19 | -1.5369 | 0.02076 | -0.0876 | -74.0318
-18.5 | -1.5149 | 0.01933 | -0.0842 | -78.3704
-18 | -1.4866 | 0.01823 | -0.0813 | -81.5469
-17.5 | -1.459 | 0.01713 | -0.0782 | -85.1722
-17 | -1.4259 | 0.01633 | -0.0755 | -87.3178
-16.5 | -1.3946 | 0.0154 | -0.0726 | -90.5584
-16 | -1.3575 | 0.01478 | -0.0703 | -91.8471
-15.5 | -1.3227 | 0.01404 | -0.0676 | -94.2094
-15 | -1.2877 | 0.01326 | -0.0648 | -97.1116
-14.5 | -1.2496 | 0.01261 | -0.0624 | -99.096
-14 | -1.2102 | 0.01205 | -0.0601 | -100.4315
-13.5 | -1.17 | 0.01147 | -0.0578 | -102.0052
-13 | -1.13 | 0.01088 | -0.0555 | -103.8603
-12.5 | -1.0886 | 0.01036 | -0.0533 | -105.0772
-12 | -1.0461 | 0.00989 | -0.0513 | -105.7735
-11.5 | -1.0031 | 0.00948 | -0.0492 | -105.8122
-11 | -0.9609 | 0.00901 | -0.047 | -106.6482
-10.5 | -0.9189 | 0.00855 | -0.0446 | -107.4737
-10 | -0.8742 | 0.00824 | -0.0428 | -106.0922
-9.5 | -0.8249 | 0.00792 | -0.0419 | -104.154
-9 | -0.7745 | 0.00762 | -0.0412 | -101.6404
-8.5 | -0.7234 | 0.00734 | -0.0406 | -98.5559
-8 | -0.672 | 0.00705 | -0.0401 | -95.3191
-7.5 | -0.6205 | 0.00676 | -0.0396 | -91.7899
-7 | -0.5681 | 0.00651 | -0.0393 | -87.2657
-6.5 | -0.5153 | 0.00626 | -0.0391 | -82.3163
-6 | -0.4618 | 0.00602 | -0.039 | -76.711
-5.5 | -0.4081 | 0.00578 | -0.039 | -70.6055
-5 | -0.3535 | 0.00557 | -0.0391 | -63.465
-4.5 | -0.2983 | 0.00539 | -0.0393 | -55.3432
-4 | -0.2429 | 0.00522 | -0.0396 | -46.5326
-3.5 | -0.1872 | 0.00507 | -0.04 | -36.9231
-3 | -0.1319 | 0.00493 | -0.0402 | -26.7546
-2.5 | -0.0759 | 0.00476 | -0.0407 | -15.9454
-2 | -0.0207 | 0.00462 | -0.0409 | -4.4805
-1.5 | 0.0336 | 0.00445 | -0.041 | 7.5506
-1 | 0.0867 | 0.00428 | -0.0408 | 20.257
0.5 | 0.2235 | 0.00471 | -0.0361 | 47.4522
1 | 0.2552 | 0.00483 | -0.0318 | 52.8364
1.5 | 0.2961 | 0.00495 | -0.0292 | 59.8182
2 | 0.3373 | 0.00481 | -0.0267 | 70.1247
2.5 | 0.3858 | 0.00509 | -0.0256 | 75.7957
3 | 0.4321 | 0.00538 | -0.024 | 80.316
3.5 | 0.4779 | 0.00569 | -0.0223 | 83.9895
4 | 0.5127 | 0.00598 | -0.0182 | 85.7358
4.5 | 0.5545 | 0.00627 | -0.0156 | 88.437
5 | 0.5995 | 0.00653 | -0.0138 | 91.807
5.5 | 0.6443 | 0.00682 | -0.012 | 94.4721
6 | 0.6903 | 0.00708 | -0.0105 | 97.5
6.5 | 0.7352 | 0.00741 | -0.0089 | 99.2173
7 | 0.7788 | 0.00775 | -0.007 | 100.4903
7.5 | 0.8224 | 0.00812 | -0.0051 | 101.2808
8 | 0.8656 | 0.00851 | -0.0033 | 101.7156
8.5 | 0.9094 | 0.00889 | -0.0016 | 102.2947
9 | 0.9527 | 0.00932 | 0.0001 | 102.221
9.5 | 0.9944 | 0.00981 | 0.0021 | 101.366
10 | 1.0381 | 0.01022 | 0.0037 | 101.5753
10.5 | 1.0795 | 0.01069 | 0.0056 | 100.9822
11 | 1.1214 | 0.01118 | 0.0073 | 100.3041
12 | 1.1995 | 0.01241 | 0.0117 | 96.6559
12.5 | 1.2395 | 0.01302 | 0.0136 | 95.1997
13 | 1.2759 | 0.01374 | 0.016 | 92.8603
13.5 | 1.3151 | 0.01437 | 0.0178 | 91.517
14 | 1.3513 | 0.01512 | 0.0201 | 89.3717
14.5 | 1.387 | 0.01592 | 0.0223 | 87.1231
15 | 1.4214 | 0.0168 | 0.0246 | 84.6071
15.5 | 1.454 | 0.01779 | 0.0271 | 81.7313
16 | 1.4825 | 0.01901 | 0.0299 | 77.9853
16.5 | 1.5118 | 0.02024 | 0.0325 | 74.6937
17 | 1.538 | 0.02161 | 0.0354 | 71.1708
17.5 | 1.566 | 0.0229 | 0.0379 | 68.3843
18 | 1.5897 | 0.02426 | 0.0411 | 65.5276
18.5 | 1.6397 | 0.02629 | 0.0378 | 62.3697
19 | 1.6882 | 0.02856 | 0.0345 | 59.1106
19.5 | 1.7319 | 0.03108 | 0.0316 | 55.7239

## 133. Re 16M Mach 0.25 (1)
BIGFOIL.COM POLAR EXPORT
NACA67-214 a=0.6
NACA67-214 a=0.6 |  |  |  | Cl Max: | 1.171 | at alpha= | 10.5 | deg
JavaFoil+Calcfoil stall+Eppler ext transition |  |  |  | L/D Max: | 108.234 | at alpha= | 7 | deg
Re: | 16000000 |  |  | Cd Min: | 0.00514 | at alpha= | 0.5 | deg
Mach: | 0.25 |  |  | Cl=0 at alpha= | -1.4206 | deg
|  |  |  | @ Cl=0.1, Cd= | 0.0055982
|  |  |  | @ Cl=0.4, Cd= | 0.0061366
|  |  |  | @ Cl=0.6, Cd= | 0.0066818
alpha (deg) | Cl | Cd | Cm | Cl/Cd
-16 | -0.464 | 0.11307 | 0.001 | -4.108
-15.5 | -0.511 | 0.10634 | 0.001 | -4.801
-15 | -0.553 | 0.10034 | 0 | -5.513
-14.5 | -0.591 | 0.09441 | 0 | -6.265
-14 | -0.626 | 0.08838 | -0.001 | -7.083
-13.5 | -0.656 | 0.08194 | -0.002 | -8.01
-13 | -0.685 | 0.0733 | -0.002 | -9.342
-12.5 | -0.714 | 0.06138 | -0.003 | -11.637
-12 | -0.843 | 0.01459 | -0.006 | -57.75
-11.5 | -0.86 | 0.01245 | -0.007 | -69.082
-11 | -0.866 | 0.0111 | -0.008 | -78.025
-10.5 | -0.862 | 0.01038 | -0.009 | -82.997
-10 | -0.849 | 0.00991 | -0.01 | -85.723
-9.5 | -0.831 | 0.00938 | -0.012 | -88.523
-9 | -0.805 | 0.0089 | -0.013 | -90.46
-8.5 | -0.774 | 0.00854 | -0.014 | -90.7
-8 | -0.738 | 0.00809 | -0.015 | -91.145
-7.5 | -0.697 | 0.00777 | -0.016 | -89.642
-7 | -0.651 | 0.00746 | -0.017 | -87.245
-6.5 | -0.602 | 0.00591 | -0.019 | -101.993
-6 | -0.55 | 0.00577 | -0.02 | -95.326
-5.5 | -0.496 | 0.00612 | -0.021 | -81.004
-5 | -0.439 | 0.00596 | -0.022 | -73.586
-4.5 | -0.38 | 0.00577 | -0.023 | -65.899
-4 | -0.32 | 0.00607 | -0.025 | -52.77
-3.5 | -0.259 | 0.00591 | -0.026 | -43.876
-3 | -0.197 | 0.00579 | -0.027 | -34.06
-2.5 | -0.135 | 0.00574 | -0.028 | -23.547
-2 | -0.073 | 0.00609 | -0.03 | -11.918
-1.5 | -0.01 | 0.00579 | -0.031 | -1.69
-1 | 0.053 | 0.00574 | -0.032 | 9.255
-0.5 | 0.116 | 0.00555 | -0.033 | 20.944
0 | 0.179 | 0.00545 | -0.034 | 32.859
0.5 | 0.242 | 0.00514 | -0.036 | 47.027
1 | 0.304 | 0.00604 | -0.037 | 50.377
1.5 | 0.367 | 0.00605 | -0.038 | 60.616
2 | 0.428 | 0.00621 | -0.039 | 68.886
2.5 | 0.489 | 0.00632 | -0.04 | 77.4
3 | 0.55 | 0.00619 | -0.041 | 88.926
3.5 | 0.611 | 0.00679 | -0.043 | 90.001
4 | 0.671 | 0.00708 | -0.044 | 94.761
4.5 | 0.729 | 0.00733 | -0.045 | 99.41
5 | 0.785 | 0.00762 | -0.046 | 103.115
5.5 | 0.84 | 0.00788 | -0.047 | 106.605
6 | 0.893 | 0.00827 | -0.048 | 107.95
6.5 | 0.943 | 0.00873 | -0.05 | 107.953
7 | 0.99 | 0.00914 | -0.051 | 108.234
7.5 | 1.033 | 0.00955 | -0.052 | 108.213
8 | 1.072 | 0.01 | -0.053 | 107.293
8.5 | 1.107 | 0.01047 | -0.054 | 105.734
9 | 1.137 | 0.01098 | -0.055 | 103.563
9.5 | 1.158 | 0.0115 | -0.056 | 100.645
10 | 1.169 | 0.0121 | -0.057 | 96.548
10.5 | 1.171 | 0.01269 | -0.058 | 92.321
11 | 1.165 | 0.01342 | -0.059 | 86.803
11.5 | 1.149 | 0.0142 | -0.06 | 80.923
12 | 1.124 | 0.01505 | -0.061 | 74.659
12.5 | 1.088 | 0.01631 | -0.062 | 66.715
13 | 1.043 | 0.01793 | -0.063 | 58.152
13.5 | 0.985 | 0.02065 | -0.064 | 47.691
14 | 0.808 | 0.07239 | -0.049 | 11.158
14.5 | 0.734 | 0.09158 | -0.043 | 8.02
15 | 0.672 | 0.10126 | -0.041 | 6.633
15.5 | 0.607 | 0.10934 | -0.04 | 5.55

## 134. Re 16M Mach 0.25 (2)
BIGFOIL.COM POLAR EXPORT
NACA67-214 a=0.6
NACA67-214 a=0.6 |  |  |  | Cl Max: | 1.6718 | at alpha= | 19 | deg
XFOIL ncrit=9 |  |  |  | L/D Max: | 97.5 | at alpha= | 8.5 | deg
Re: | 16000000 |  |  | Cd Min: | 0.06228 | at alpha= | -20 | deg
Mach: | 0.25 |  |  | Cl=0 at alpha= | -1.848 | deg
|  |  |  | @ Cl=0.1, Cd= | 0.0043281
|  |  |  | @ Cl=0.4, Cd= | 0.0052443
|  |  |  | @ Cl=0.6, Cd= | 0.0067968
alpha (deg) | Cl | Cd | Cm | Cl/Cd
-20 | -1.2743 | 0.06228 | -0.1136 | -20.4608
-19.5 | -1.345 | 0.0474 | -0.1221 | -28.3755
-19 | -1.3749 | 0.03939 | -0.1232 | -34.9048
-18.5 | -1.3925 | 0.0337 | -0.1212 | -41.3205
-18 | -1.4089 | 0.02889 | -0.1172 | -48.7677
-17.5 | -1.4163 | 0.02514 | -0.1119 | -56.3365
-16.5 | -1.386 | 0.02066 | -0.1019 | -67.0862
-16 | -1.3548 | 0.01936 | -0.0977 | -69.9793
-15.5 | -1.3374 | 0.01741 | -0.0919 | -76.8179
-15 | -1.3108 | 0.01589 | -0.0868 | -82.4921
-14.5 | -1.2737 | 0.01489 | -0.0827 | -85.5406
-14 | -1.2367 | 0.01388 | -0.0786 | -89.0994
-13.5 | -1.1956 | 0.01311 | -0.0751 | -91.1976
-13 | -1.1546 | 0.01227 | -0.0715 | -94.0994
-12.5 | -1.1119 | 0.01153 | -0.0681 | -96.4354
-12 | -1.0683 | 0.01084 | -0.0649 | -98.5517
-11.5 | -1.0227 | 0.01025 | -0.0621 | -99.7756
-11 | -0.9773 | 0.00964 | -0.0592 | -101.3797
-10.5 | -0.9311 | 0.00907 | -0.0565 | -102.6571
-10 | -0.8834 | 0.00864 | -0.054 | -102.2454
-9.5 | -0.8367 | 0.0082 | -0.0514 | -102.0366
-9 | -0.7899 | 0.00786 | -0.0489 | -100.4962
-7.5 | -0.633 | 0.00696 | -0.045 | -90.9483
-7 | -0.5796 | 0.00666 | -0.044 | -87.027
-6.5 | -0.5249 | 0.0064 | -0.0434 | -82.0156
-6 | -0.4703 | 0.00612 | -0.0428 | -76.8464
-5.5 | -0.4149 | 0.00587 | -0.0425 | -70.6814
-5 | -0.3587 | 0.00566 | -0.0423 | -63.3746
-4.5 | -0.3024 | 0.00545 | -0.0422 | -55.4862
-4 | -0.2452 | 0.00528 | -0.0424 | -46.4394
-3.5 | -0.1882 | 0.00511 | -0.0425 | -36.8297
-3 | -0.1312 | 0.00497 | -0.0427 | -26.3984
-2.5 | -0.0737 | 0.0048 | -0.043 | -15.3542
-2 | -0.0169 | 0.00466 | -0.0432 | -3.6266
-1.5 | 0.0387 | 0.00447 | -0.0431 | 8.6577
-1 | 0.0932 | 0.0043 | -0.0429 | 21.6744
0 | 0.1876 | 0.00469 | -0.0396 | 40
0.5 | 0.2314 | 0.00463 | -0.0373 | 49.9784
1 | 0.261 | 0.00479 | -0.0322 | 54.4885
1.5 | 0.2991 | 0.00487 | -0.0288 | 61.4168
2 | 0.3394 | 0.00485 | -0.0256 | 69.9794
2.5 | 0.3862 | 0.00515 | -0.0238 | 74.9903
3 | 0.4257 | 0.00542 | -0.0202 | 78.5424
4 | 0.5023 | 0.00615 | -0.0128 | 81.6748
4.5 | 0.5473 | 0.00647 | -0.0106 | 84.5904
5 | 0.5942 | 0.00676 | -0.0088 | 87.8994
5.5 | 0.6415 | 0.00706 | -0.007 | 90.864
6 | 0.6889 | 0.00737 | -0.0053 | 93.4735
6.5 | 0.736 | 0.00771 | -0.0036 | 95.4604
7 | 0.7807 | 0.00811 | -0.0014 | 96.2639
7.5 | 0.8262 | 0.00853 | 0.0007 | 96.8581
8 | 0.8702 | 0.00898 | 0.003 | 96.9042
8.5 | 0.9165 | 0.0094 | 0.0049 | 97.5
9 | 0.96 | 0.00993 | 0.0073 | 96.6767
9.5 | 1.0047 | 0.01044 | 0.0094 | 96.2356
10 | 1.0507 | 0.01092 | 0.0114 | 96.2179
10.5 | 1.0932 | 0.01149 | 0.0139 | 95.1436
11 | 1.1368 | 0.01209 | 0.0163 | 94.0281
11.5 | 1.1776 | 0.01282 | 0.0191 | 91.8565
12.5 | 1.2591 | 0.01432 | 0.0247 | 87.926
13 | 1.2981 | 0.01518 | 0.0276 | 85.5138
13.5 | 1.3375 | 0.01604 | 0.0305 | 83.3853
14 | 1.3744 | 0.01707 | 0.0337 | 80.5155
14.5 | 1.4098 | 0.01819 | 0.037 | 77.5041
15 | 1.4425 | 0.01954 | 0.0405 | 73.8229
15.5 | 1.472 | 0.02107 | 0.0443 | 69.8624
16 | 1.5043 | 0.0225 | 0.0476 | 66.8578
16.5 | 1.5298 | 0.02444 | 0.0514 | 62.5941
17 | 1.5553 | 0.02638 | 0.0551 | 58.9575
17.5 | 1.5793 | 0.02846 | 0.0587 | 55.4919
18 | 1.6037 | 0.03126 | 0.0609 | 51.302
18.5 | 1.6409 | 0.03534 | 0.0588 | 46.4318
19 | 1.6718 | 0.04003 | 0.0567 | 41.7637

## 135. Re 16M Mach 0.50 (1)
BIGFOIL.COM POLAR EXPORT
NACA67-214 a=0.6
NACA67-214 a=0.6 |  |  |  | Cl Max: | 1.174 | at alpha= | 20 | deg
JavaFoil+Calcfoil stall+Eppler ext transition |  |  |  | L/D Max: | 99.725 | at alpha= | 5.5 | deg
Re: | 16000000 |  |  | Cd Min: | 0.00481 | at alpha= | -2 | deg
Mach: | 0.5 |  |  | Cl=0 at alpha= | -1.4214 | deg
|  |  |  | @ Cl=0.1, Cd= | 0.005587
|  |  |  | @ Cl=0.4, Cd= | 0.006283
|  |  |  | @ Cl=0.6, Cd= | 0.0071018
alpha (deg) | Cl | Cd | Cm | Cl/Cd
-20 | -1.025 | 0.17181 | 0.007 | -5.968
-19.5 | -0.997 | 0.1652 | 0.006 | -6.038
-19 | -0.969 | 0.16212 | 0.006 | -5.98
-18.5 | -0.942 | 0.1564 | 0.005 | -6.023
-18 | -0.917 | 0.14109 | 0.004 | -6.502
-17.5 | -0.889 | 0.13681 | 0.004 | -6.498
-17 | -0.861 | 0.13166 | 0.003 | -6.539
-16.5 | -0.833 | 0.12516 | 0.002 | -6.658
-16 | -0.807 | 0.11609 | 0.002 | -6.95
-15.5 | -0.78 | 0.1121 | 0.001 | -6.956
-15 | -0.756 | 0.09938 | 0 | -7.607
-14.5 | -0.727 | 0.09505 | 0 | -7.649
-14 | -0.703 | 0.08589 | -0.001 | -8.19
-13.5 | -0.686 | 0.07234 | -0.002 | -9.483
-13 | -0.758 | 0.0191 | -0.004 | -39.693
-12.5 | -0.614 | 0.08609 | -0.003 | -7.127
-12 | -0.587 | 0.07813 | -0.004 | -7.515
-11.5 | -0.562 | 0.07024 | -0.005 | -8.002
-11 | -0.542 | 0.05936 | -0.006 | -9.131
-10.5 | -0.607 | 0.01352 | -0.01 | -44.901
-10 | -0.476 | 0.06555 | -0.006 | -7.255
-9.5 | -0.448 | 0.06161 | -0.007 | -7.274
-9 | -0.423 | 0.05376 | -0.008 | -7.872
-8.5 | -0.48 | 0.01047 | -0.015 | -45.818
-8 | -0.365 | 0.05127 | -0.009 | -7.127
-7.5 | -0.405 | 0.01146 | -0.018 | -35.375
-7 | -0.611 | 0.00913 | -0.019 | -66.949
-6.5 | -0.612 | 0.00838 | -0.021 | -73.047
-6 | -0.581 | 0.00781 | -0.022 | -74.359
-5.5 | -0.534 | 0.00752 | -0.023 | -71.061
-5 | -0.479 | 0.00725 | -0.025 | -66.055
-4.5 | -0.419 | 0.00693 | -0.026 | -60.349
-4 | -0.354 | 0.0067 | -0.028 | -52.821
-3.5 | -0.287 | 0.00648 | -0.029 | -44.324
-3 | -0.219 | 0.00616 | -0.03 | -35.599
-2.5 | -0.15 | 0.00508 | -0.032 | -29.626
-2 | -0.081 | 0.00481 | -0.033 | -16.813
-1.5 | -0.011 | 0.00553 | -0.034 | -1.973
-1 | 0.059 | 0.00546 | -0.036 | 10.857
-0.5 | 0.13 | 0.00568 | -0.037 | 22.869
0 | 0.199 | 0.00594 | -0.038 | 33.564
0.5 | 0.269 | 0.00599 | -0.04 | 44.902
1 | 0.339 | 0.00623 | -0.041 | 54.366
1.5 | 0.408 | 0.00629 | -0.042 | 64.932
2 | 0.476 | 0.00654 | -0.043 | 72.748
2.5 | 0.544 | 0.0065 | -0.045 | 83.672
3 | 0.611 | 0.00722 | -0.046 | 84.64
3.5 | 0.678 | 0.0076 | -0.047 | 89.255
4 | 0.743 | 0.00796 | -0.049 | 93.338
4.5 | 0.805 | 0.00832 | -0.05 | 96.731
5 | 0.863 | 0.00869 | -0.051 | 99.289
5.5 | 0.916 | 0.00919 | -0.053 | 99.725
6 | 0.962 | 0.00983 | -0.054 | 97.81
6.5 | 0.996 | 0.01046 | -0.055 | 95.146
7 | 1.011 | 0.01116 | -0.056 | 90.52
7.5 | 0.988 | 0.01205 | -0.058 | 81.963
8 | 0.797 | 0.01294 | -0.059 | 61.649
8.5 | 0.666 | 0.01418 | -0.06 | 46.97
9 | 0.577 | 0.05805 | -0.033 | 9.941
9.5 | 0.73 | 0.0155 | -0.062 | 47.125
10 | 0.635 | 0.06211 | -0.038 | 10.226
10.5 | 0.657 | 0.07175 | -0.033 | 9.154
11 | 0.828 | 0.01698 | -0.066 | 48.739
11.5 | 0.854 | 0.01969 | -0.067 | 43.365
12 | 0.748 | 0.07506 | -0.043 | 9.96
12.5 | 0.768 | 0.08624 | -0.04 | 8.908
13 | 0.95 | 0.02135 | -0.07 | 44.495
13.5 | 0.968 | 0.02623 | -0.07 | 36.885
14 | 0.859 | 0.08947 | -0.047 | 9.598
14.5 | 0.886 | 0.09561 | -0.048 | 9.265
15 | 0.905 | 0.10973 | -0.045 | 8.245
15.5 | 0.929 | 0.12154 | -0.045 | 7.648
16 | 0.959 | 0.12238 | -0.047 | 7.836
16.5 | 0.988 | 0.12516 | -0.049 | 7.897
17 | 1.016 | 0.13214 | -0.051 | 7.69
17.5 | 1.039 | 0.14701 | -0.049 | 7.065
18 | 1.067 | 0.15356 | -0.051 | 6.945
18.5 | 1.095 | 0.15689 | -0.053 | 6.978
19 | 1.123 | 0.16191 | -0.054 | 6.937
19.5 | 1.146 | 0.17856 | -0.054 | 6.42
20 | 1.174 | 0.18966 | -0.055 | 6.188

## 136. Re 16M Mach 0.50 (2)
BIGFOIL.COM POLAR EXPORT
NACA67-214 a=0.6
NACA67-214 a=0.6 |  |  |  | Cl Max: | 1.0977 | at alpha= | 10.5 | deg
XFOIL ncrit=9 |  |  |  | L/D Max: | 78.4508 | at alpha= | 7.5 | deg
Re: | 16000000 |  |  | Cd Min: | 0.12125 | at alpha= | 15.5 | deg
Mach: | 0.5 |  |  | Cl=0 at alpha= | -2.0625 | deg
|  |  |  | @ Cl=0.1, Cd= | 0.004458
|  |  |  | @ Cl=0.4, Cd= | 0.0063304
|  |  |  | @ Cl=0.6, Cd= | 0.0082596
alpha (deg) | Cl | Cd | Cm | Cl/Cd
-13.5 | -0.4746 | 0.09562 | -0.1041 | -4.9634
-13 | -0.4911 | 0.08451 | -0.1111 | -5.8111
-12.5 | -0.501 | 0.07462 | -0.1173 | -6.714
-12 | -0.5135 | 0.06354 | -0.1248 | -8.0815
-11.5 | -0.528 | 0.05087 | -0.1349 | -10.3794
-11 | -0.5676 | 0.04152 | -0.1379 | -13.6705
-10.5 | -0.6102 | 0.03436 | -0.1346 | -17.759
-10 | -0.6475 | 0.02865 | -0.1273 | -22.6003
-9.5 | -0.6932 | 0.02294 | -0.116 | -30.218
-9 | -0.7372 | 0.0172 | -0.1022 | -42.8605
-8.5 | -0.7474 | 0.01144 | -0.091 | -65.3322
-8 | -0.7059 | 0.00896 | -0.0841 | -78.7835
-7.5 | -0.6511 | 0.00801 | -0.0789 | -81.2859
-7 | -0.5926 | 0.00743 | -0.0747 | -79.7577
-6.5 | -0.5328 | 0.00699 | -0.0713 | -76.2232
-6 | -0.4731 | 0.00661 | -0.0682 | -71.5734
-5.5 | -0.4141 | 0.00628 | -0.0654 | -65.9395
-5 | -0.3575 | 0.00596 | -0.0625 | -59.9832
-4.5 | -0.3027 | 0.00573 | -0.0594 | -52.8272
-4 | -0.2429 | 0.00552 | -0.0576 | -44.0036
-3.5 | -0.1809 | 0.00533 | -0.0565 | -33.94
-3 | -0.1182 | 0.00517 | -0.0558 | -22.8627
-2.5 | -0.0553 | 0.00498 | -0.0553 | -11.1044
-2 | 0.0079 | 0.00479 | -0.055 | 1.6493
-1 | 0.1272 | 0.00436 | -0.0532 | 29.1743
-0.5 | 0.1856 | 0.00418 | -0.0522 | 44.4019
0 | 0.2325 | 0.00432 | -0.0489 | 53.8194
0.5 | 0.2667 | 0.00443 | -0.043 | 60.2032
1 | 0.284 | 0.00456 | -0.0337 | 62.2807
1.5 | 0.2814 | 0.00456 | -0.0199 | 61.7105
2 | 0.3049 | 0.00515 | -0.0117 | 59.2039
2.5 | 0.3448 | 0.00562 | -0.0069 | 61.3523
3 | 0.3863 | 0.00617 | -0.0025 | 62.6094
3.5 | 0.4307 | 0.00669 | 0.0013 | 64.3797
4 | 0.4761 | 0.00723 | 0.005 | 65.8506
4.5 | 0.5266 | 0.00769 | 0.0078 | 68.4785
5 | 0.58 | 0.00811 | 0.0102 | 71.5166
5.5 | 0.6348 | 0.00852 | 0.0125 | 74.507
6 | 0.6879 | 0.00901 | 0.0152 | 76.3485
6.5 | 0.7414 | 0.00954 | 0.0181 | 77.7149
7 | 0.7914 | 0.0102 | 0.0217 | 77.5882
7.5 | 0.8457 | 0.01078 | 0.0249 | 78.4508
8 | 0.8968 | 0.01149 | 0.0289 | 78.0505
8.5 | 0.9504 | 0.0122 | 0.0328 | 77.9016
9 | 1.0009 | 0.01309 | 0.0375 | 76.4629
9.5 | 1.0506 | 0.01413 | 0.0426 | 74.3524
10 | 1.0862 | 0.01586 | 0.0499 | 68.4868
10.5 | 1.0977 | 0.01889 | 0.0593 | 58.1101
11 | 1.0771 | 0.02416 | 0.0696 | 44.582
11.5 | 1.0426 | 0.03061 | 0.0784 | 34.0608
12 | 1.0037 | 0.03793 | 0.0846 | 26.4619
12.5 | 0.9639 | 0.0464 | 0.0874 | 20.7737
13 | 0.9257 | 0.05634 | 0.0863 | 16.4306
13.5 | 0.89 | 0.06812 | 0.0809 | 13.0652
14 | 0.8659 | 0.08084 | 0.0725 | 10.7113
14.5 | 0.8456 | 0.09487 | 0.0626 | 8.9132
15 | 0.8257 | 0.10848 | 0.0542 | 7.6115
15.5 | 0.8096 | 0.12125 | 0.0461 | 6.6771

## 137. Re 18M Mach 0.00 (1)
BIGFOIL.COM POLAR EXPORT
NACA67-214 a=0.6
NACA67-214 a=0.6 |  |  |  | Cl Max: | 1.238 | at alpha= | 12 | deg
JavaFoil+Calcfoil stall+Eppler ext transition |  |  |  | L/D Max: | 114.173 | at alpha= | 7.5 | deg
Re: | 18000000 |  |  | Cd Min: | 0.00529 | at alpha= | 1.5 | deg
Mach: | 0 |  |  | Cl=0 at alpha= | -1.425 | deg
|  |  |  | @ Cl=0.1, Cd= | 0.0057952
|  |  |  | @ Cl=0.4, Cd= | 0.0059686
|  |  |  | @ Cl=0.6, Cd= | 0.0065453
alpha (deg) | Cl | Cd | Cm | Cl/Cd
-18.5 | -0.723 | 0.12821 | 0.004 | -5.641
-18 | -0.745 | 0.12061 | 0.004 | -6.178
-17.5 | -0.761 | 0.11329 | 0.003 | -6.722
-17 | -0.777 | 0.10612 | 0.003 | -7.321
-16.5 | -0.793 | 0.09756 | 0.002 | -8.125
-16 | -0.811 | 0.08597 | 0.002 | -9.435
-15.5 | -0.832 | 0.07304 | 0.001 | -11.386
-15 | -0.874 | 0.04772 | 0 | -18.315
-14.5 | -0.95 | 0.01991 | -0.001 | -47.728
-14 | -0.972 | 0.015 | -0.002 | -64.836
-13.5 | -0.976 | 0.01366 | -0.003 | -71.489
-13 | -0.976 | 0.01255 | -0.004 | -77.74
-12.5 | -0.97 | 0.01184 | -0.005 | -81.909
-12 | -0.961 | 0.01102 | -0.006 | -87.197
-11.5 | -0.947 | 0.01042 | -0.007 | -90.852
-11 | -0.929 | 0.00979 | -0.008 | -94.899
-10.5 | -0.906 | 0.00935 | -0.009 | -96.851
-10 | -0.879 | 0.00903 | -0.01 | -97.324
-9.5 | -0.848 | 0.00862 | -0.011 | -98.312
-9 | -0.813 | 0.00822 | -0.012 | -98.951
-8.5 | -0.775 | 0.00788 | -0.014 | -98.287
-8 | -0.733 | 0.00758 | -0.015 | -96.684
-7.5 | -0.688 | 0.0061 | -0.016 | -112.732
-7 | -0.64 | 0.00648 | -0.017 | -98.782
-6.5 | -0.59 | 0.00626 | -0.018 | -94.257
-6 | -0.537 | 0.00607 | -0.019 | -88.486
-5.5 | -0.483 | 0.00635 | -0.02 | -76.01
-5 | -0.427 | 0.00616 | -0.022 | -69.246
-4.5 | -0.369 | 0.00601 | -0.023 | -61.452
-4 | -0.311 | 0.00623 | -0.024 | -49.872
-3.5 | -0.251 | 0.00609 | -0.025 | -41.227
-3 | -0.191 | 0.0061 | -0.026 | -31.36
-2.5 | -0.131 | 0.00623 | -0.027 | -21.01
-2 | -0.07 | 0.0062 | -0.029 | -11.341
-1.5 | -0.009 | 0.00621 | -0.03 | -1.525
-1 | 0.051 | 0.00589 | -0.031 | 8.732
-0.5 | 0.113 | 0.00577 | -0.032 | 19.51
0 | 0.173 | 0.00552 | -0.033 | 31.445
0.5 | 0.234 | 0.00555 | -0.034 | 42.244
1 | 0.295 | 0.00557 | -0.036 | 52.934
1.5 | 0.356 | 0.00529 | -0.037 | 67.245
2 | 0.415 | 0.0062 | -0.038 | 66.911
2.5 | 0.475 | 0.00642 | -0.039 | 73.921
3 | 0.534 | 0.00644 | -0.04 | 82.943
3.5 | 0.593 | 0.00652 | -0.041 | 90.922
4 | 0.651 | 0.00673 | -0.042 | 96.714
4.5 | 0.708 | 0.00697 | -0.044 | 101.616
5 | 0.763 | 0.00722 | -0.045 | 105.806
5.5 | 0.818 | 0.00747 | -0.046 | 109.507
6 | 0.87 | 0.00779 | -0.047 | 111.637
6.5 | 0.921 | 0.00822 | -0.048 | 112.018
7 | 0.969 | 0.00852 | -0.049 | 113.723
7.5 | 1.015 | 0.00889 | -0.05 | 114.173
8 | 1.058 | 0.00927 | -0.051 | 114.121
8.5 | 1.098 | 0.00967 | -0.052 | 113.476
9 | 1.135 | 0.01006 | -0.054 | 112.8
9.5 | 1.165 | 0.01052 | -0.055 | 110.75
10 | 1.19 | 0.01099 | -0.056 | 108.281
10.5 | 1.21 | 0.01148 | -0.057 | 105.35
11 | 1.224 | 0.01198 | -0.058 | 102.219
11.5 | 1.234 | 0.01256 | -0.059 | 98.204
12 | 1.238 | 0.0132 | -0.06 | 93.782
12.5 | 1.237 | 0.01387 | -0.061 | 89.174
13 | 1.231 | 0.01466 | -0.062 | 83.98
13.5 | 1.22 | 0.01561 | -0.063 | 78.172
14 | 1.204 | 0.01676 | -0.063 | 71.855
14.5 | 1.186 | 0.01771 | -0.064 | 66.949
15 | 1.162 | 0.01916 | -0.065 | 60.651
15.5 | 1.134 | 0.02114 | -0.066 | 53.627
16 | 1.1 | 0.02405 | -0.066 | 45.753
16.5 | 1.038 | 0.03604 | -0.064 | 28.806
17 | 0.972 | 0.05441 | -0.061 | 17.863

## 138. Re 18M Mach 0.00 (2)
BIGFOIL.COM POLAR EXPORT
NACA67-214 a=0.6
NACA67-214 a=0.6 |  |  |  | Cl Max: | 1.7407 | at alpha= | 20 | deg
XFOIL ncrit=9 |  |  |  | L/D Max: | 105.852 | at alpha= | 8.5 | deg
Re: | 18000000 |  |  | Cd Min: | 0.03049 | at alpha= | 20 | deg
Mach: | 0 |  |  | Cl=0 at alpha= | -1.791 | deg
|  |  |  | @ Cl=0.1, Cd= | 0.0044844
|  |  |  | @ Cl=0.4, Cd= | 0.0051212
|  |  |  | @ Cl=0.6, Cd= | 0.0063399
alpha (deg) | Cl | Cd | Cm | Cl/Cd
-20 | -1.5959 | 0.02154 | -0.0856 | -74.0901
-19.5 | -1.574 | 0.02014 | -0.0827 | -78.1529
-19 | -1.5485 | 0.01899 | -0.0801 | -81.5429
-18.5 | -1.5228 | 0.01782 | -0.0772 | -85.4545
-18 | -1.4936 | 0.01689 | -0.0746 | -88.431
-17.5 | -1.4647 | 0.01594 | -0.0717 | -91.8883
-17 | -1.4313 | 0.0152 | -0.0694 | -94.1645
-16.5 | -1.3976 | 0.01446 | -0.067 | -96.6528
-15.5 | -1.3258 | 0.01322 | -0.0624 | -100.2874
-14.5 | -1.252 | 0.01195 | -0.0577 | -104.7699
-13 | -1.1308 | 0.0105 | -0.0518 | -107.6952
-12.5 | -1.0897 | 0.01002 | -0.0498 | -108.7525
-12 | -1.0482 | 0.00958 | -0.0478 | -109.4154
-11.5 | -1.0059 | 0.00919 | -0.0458 | -109.4559
-11 | -0.9647 | 0.00875 | -0.0435 | -110.2514
-10.5 | -0.9229 | 0.00833 | -0.0413 | -110.7923
-10 | -0.8746 | 0.00801 | -0.0404 | -109.1885
-9.5 | -0.8252 | 0.0077 | -0.0397 | -107.1688
-9 | -0.7748 | 0.00742 | -0.0392 | -104.4205
-8.5 | -0.7238 | 0.00715 | -0.0389 | -101.2308
-8 | -0.6724 | 0.00689 | -0.0385 | -97.5907
-7.5 | -0.6209 | 0.00662 | -0.0382 | -93.7915
-7 | -0.5686 | 0.00636 | -0.038 | -89.4025
-6.5 | -0.5156 | 0.00612 | -0.0379 | -84.2484
-6 | -0.4623 | 0.00588 | -0.0379 | -78.6224
-5.5 | -0.4087 | 0.00565 | -0.038 | -72.3363
-5 | -0.3541 | 0.00546 | -0.0382 | -64.8535
-4.5 | -0.2993 | 0.00527 | -0.0385 | -56.7932
-4 | -0.244 | 0.00512 | -0.0388 | -47.6562
-3.5 | -0.1888 | 0.00498 | -0.0391 | -37.9116
-3 | -0.1331 | 0.00482 | -0.0396 | -27.6141
-2.5 | -0.0777 | 0.0047 | -0.0399 | -16.5319
-2 | -0.0224 | 0.00457 | -0.0403 | -4.9015
-1.5 | 0.0312 | 0.00443 | -0.0403 | 7.0429
-1 | 0.083 | 0.00439 | -0.04 | 18.9066
-0.5 | 0.1298 | 0.00465 | -0.0387 | 27.914
0 | 0.1758 | 0.0049 | -0.0372 | 35.8776
1 | 0.2537 | 0.00507 | -0.0315 | 50.0394
1.5 | 0.2979 | 0.00514 | -0.0297 | 57.9572
2 | 0.3375 | 0.00484 | -0.027 | 69.7314
2.5 | 0.3861 | 0.00504 | -0.026 | 76.6071
3 | 0.434 | 0.00532 | -0.0248 | 81.5789
3.5 | 0.48 | 0.00561 | -0.0232 | 85.5615
4 | 0.5209 | 0.00591 | -0.0205 | 88.1387
4.5 | 0.5616 | 0.00613 | -0.0178 | 91.615
5 | 0.6055 | 0.00637 | -0.0158 | 95.0549
5.5 | 0.6502 | 0.00663 | -0.014 | 98.0694
6 | 0.6954 | 0.0069 | -0.0124 | 100.7826
6.5 | 0.74 | 0.0072 | -0.0108 | 102.7778
7 | 0.7841 | 0.00754 | -0.0091 | 103.992
7.5 | 0.8267 | 0.0079 | -0.0071 | 104.6456
8 | 0.8702 | 0.00827 | -0.0055 | 105.2237
8.5 | 0.9135 | 0.00863 | -0.0038 | 105.8517
9 | 0.9559 | 0.00905 | -0.002 | 105.6243
9.5 | 0.9984 | 0.00949 | -0.0003 | 105.2055
10 | 1.0411 | 0.0099 | 0.0014 | 105.1616
10.5 | 1.0838 | 0.01033 | 0.0029 | 104.9177
11 | 1.1245 | 0.0108 | 0.0048 | 104.1204
11.5 | 1.165 | 0.01132 | 0.0066 | 102.9152
12 | 1.2034 | 0.01195 | 0.0087 | 100.7029
12.5 | 1.2416 | 0.01254 | 0.0107 | 99.0112
13.5 | 1.3173 | 0.01379 | 0.0146 | 95.5257
14 | 1.3551 | 0.01446 | 0.0165 | 93.7137
14.5 | 1.3895 | 0.01523 | 0.0188 | 91.2344
15 | 1.4252 | 0.016 | 0.0207 | 89.075
15.5 | 1.4568 | 0.01695 | 0.0232 | 85.9469
16 | 1.4875 | 0.018 | 0.0256 | 82.6389
16.5 | 1.5147 | 0.01921 | 0.0284 | 78.8496
17.5 | 1.5724 | 0.02154 | 0.033 | 72.9991
18 | 1.5979 | 0.02288 | 0.0356 | 69.8383
18.5 | 1.6306 | 0.02428 | 0.0365 | 67.1582
19 | 1.6806 | 0.02631 | 0.0328 | 63.8769
19.5 | 1.7279 | 0.02848 | 0.0294 | 60.6706
20 | 1.7407 | 0.03049 | 0.0332 | 57.0908

## 139. Re 18M Mach 0.10 (1)
BIGFOIL.COM POLAR EXPORT
NACA67-214 a=0.6
NACA67-214 a=0.6 |  |  |  | Cl Max: | 1.226 | at alpha= | 12 | deg
JavaFoil+Calcfoil stall+Eppler ext transition |  |  |  | L/D Max: | 113.518 | at alpha= | 7.5 | deg
Re: | 18000000 |  |  | Cd Min: | 0.00521 | at alpha= | 1 | deg
Mach: | 0.1 |  |  | Cl=0 at alpha= | -1.4193 | deg
|  |  |  | @ Cl=0.1, Cd= | 0.005797
|  |  |  | @ Cl=0.4, Cd= | 0.0059665
|  |  |  | @ Cl=0.6, Cd= | 0.0065665
alpha (deg) | Cl | Cd | Cm | Cl/Cd
-18 | -0.697 | 0.12471 | 0.004 | -5.59
-17.5 | -0.716 | 0.11759 | 0.003 | -6.091
-17 | -0.735 | 0.11051 | 0.003 | -6.647
-16.5 | -0.752 | 0.10251 | 0.002 | -7.34
-16 | -0.77 | 0.09437 | 0.002 | -8.159
-15.5 | -0.787 | 0.08543 | 0.001 | -9.216
-15 | -0.808 | 0.07295 | 0 | -11.081
-14.5 | -0.839 | 0.05486 | 0 | -15.285
-14 | -0.937 | 0.01774 | -0.002 | -52.807
-13.5 | -0.953 | 0.01459 | -0.003 | -65.296
-13 | -0.958 | 0.01296 | -0.004 | -73.879
-12.5 | -0.956 | 0.012 | -0.005 | -79.698
-12 | -0.95 | 0.01122 | -0.006 | -84.644
-11.5 | -0.938 | 0.0106 | -0.007 | -88.482
-11 | -0.922 | 0.01001 | -0.008 | -92.083
-10.5 | -0.902 | 0.00946 | -0.009 | -95.309
-10 | -0.876 | 0.00912 | -0.01 | -96.015
-9.5 | -0.846 | 0.00873 | -0.011 | -96.921
-9 | -0.813 | 0.00832 | -0.012 | -97.746
-8.5 | -0.775 | 0.00792 | -0.014 | -97.888
-8 | -0.734 | 0.00764 | -0.015 | -96.01
-7.5 | -0.689 | 0.00615 | -0.016 | -112.09
-7 | -0.642 | 0.0065 | -0.017 | -98.815
-6.5 | -0.592 | 0.00626 | -0.018 | -94.514
-6 | -0.539 | 0.0061 | -0.019 | -88.367
-5.5 | -0.485 | 0.00639 | -0.021 | -75.856
-5 | -0.429 | 0.00624 | -0.022 | -68.695
-4.5 | -0.371 | 0.00602 | -0.023 | -61.596
-4 | -0.312 | 0.00624 | -0.024 | -50.069
-3.5 | -0.252 | 0.00616 | -0.025 | -40.985
-3 | -0.192 | 0.00607 | -0.026 | -31.682
-2.5 | -0.132 | 0.00619 | -0.028 | -21.252
-2 | -0.071 | 0.00625 | -0.029 | -11.3
-1.5 | -0.01 | 0.00618 | -0.03 | -1.541
-1 | 0.052 | 0.00586 | -0.031 | 8.826
-0.5 | 0.113 | 0.00578 | -0.032 | 19.586
0 | 0.174 | 0.00557 | -0.033 | 31.306
0.5 | 0.235 | 0.0056 | -0.035 | 42.056
1 | 0.296 | 0.00521 | -0.036 | 56.875
1.5 | 0.357 | 0.0053 | -0.037 | 67.45
2 | 0.417 | 0.00623 | -0.038 | 66.898
2.5 | 0.477 | 0.00645 | -0.039 | 73.896
3 | 0.537 | 0.00646 | -0.04 | 83.035
3.5 | 0.596 | 0.00655 | -0.042 | 90.937
4 | 0.654 | 0.00679 | -0.043 | 96.252
4.5 | 0.711 | 0.00702 | -0.044 | 101.228
5 | 0.767 | 0.00726 | -0.045 | 105.661
5.5 | 0.821 | 0.00749 | -0.046 | 109.644
6 | 0.874 | 0.00782 | -0.047 | 111.69
6.5 | 0.924 | 0.00826 | -0.048 | 111.944
7 | 0.972 | 0.00862 | -0.049 | 112.857
7.5 | 1.018 | 0.00897 | -0.051 | 113.518
8 | 1.061 | 0.00934 | -0.052 | 113.506
8.5 | 1.1 | 0.00975 | -0.053 | 112.857
9 | 1.136 | 0.01017 | -0.054 | 111.666
9.5 | 1.165 | 0.01063 | -0.055 | 109.66
10 | 1.188 | 0.01112 | -0.056 | 106.834
10.5 | 1.206 | 0.01163 | -0.057 | 103.717
11 | 1.218 | 0.01218 | -0.058 | 100.022
11.5 | 1.225 | 0.01275 | -0.059 | 96.086
12 | 1.226 | 0.0134 | -0.06 | 91.487
12.5 | 1.222 | 0.0141 | -0.061 | 86.648
13 | 1.212 | 0.01483 | -0.062 | 81.715
13.5 | 1.196 | 0.01603 | -0.063 | 74.628
14 | 1.176 | 0.01742 | -0.064 | 67.47
14.5 | 1.152 | 0.01847 | -0.064 | 62.372
15 | 1.117 | 0.02163 | -0.065 | 51.621
15.5 | 1.086 | 0.02314 | -0.065 | 46.929
16 | 1.047 | 0.02686 | -0.066 | 38.968
16.5 | 0.906 | 0.08133 | -0.053 | 11.138
17 | 0.86 | 0.09856 | -0.05 | 8.728

## 140. Re 18M Mach 0.10 (2)
BIGFOIL.COM POLAR EXPORT
NACA67-214 a=0.6
NACA67-214 a=0.6 |  |  |  | Cl Max: | 1.7412 | at alpha= | 20 | deg
XFOIL ncrit=9 |  |  |  | L/D Max: | 105.006 | at alpha= | 8.5 | deg
Re: | 18000000 |  |  | Cd Min: | 0.03235 | at alpha= | 20 | deg
Mach: | 0.1 |  |  | Cl=0 at alpha= | -1.7978 | deg
|  |  |  | @ Cl=0.1, Cd= | 0.0044635
|  |  |  | @ Cl=0.4, Cd= | 0.0051287
|  |  |  | @ Cl=0.6, Cd= | 0.0063769
alpha (deg) | Cl | Cd | Cm | Cl/Cd
-20 | -1.5913 | 0.02321 | -0.0925 | -68.561
-19.5 | -1.5741 | 0.02142 | -0.0891 | -73.4874
-19 | -1.5512 | 0.02004 | -0.086 | -77.4052
-18.5 | -1.5272 | 0.0187 | -0.0828 | -81.6684
-18 | -1.4992 | 0.01763 | -0.0798 | -85.0369
-17.5 | -1.4701 | 0.01659 | -0.0768 | -88.6136
-17 | -1.4366 | 0.01579 | -0.0741 | -90.9816
-16.5 | -1.4046 | 0.01493 | -0.0712 | -94.079
-16 | -1.3677 | 0.0143 | -0.0688 | -95.6434
-15.5 | -1.3317 | 0.01361 | -0.0662 | -97.8472
-15 | -1.2963 | 0.01287 | -0.0635 | -100.7226
-13 | -1.1356 | 0.01068 | -0.0545 | -106.3296
-12.5 | -1.0941 | 0.01019 | -0.0524 | -107.37
-12 | -1.0517 | 0.00973 | -0.0503 | -108.0884
-11.5 | -1.0087 | 0.00931 | -0.0482 | -108.3459
-11 | -0.9667 | 0.00885 | -0.0459 | -109.2316
-10.5 | -0.9253 | 0.0084 | -0.0434 | -110.1548
-10 | -0.8785 | 0.00808 | -0.0419 | -108.7252
-9.5 | -0.829 | 0.00775 | -0.0411 | -106.9677
-9 | -0.7784 | 0.00746 | -0.0404 | -104.3432
-8.5 | -0.7271 | 0.00719 | -0.0399 | -101.1266
-8 | -0.6752 | 0.00693 | -0.0395 | -97.4315
-7.5 | -0.6234 | 0.00665 | -0.0391 | -93.7444
-7 | -0.571 | 0.00639 | -0.0388 | -89.3584
-6.5 | -0.5175 | 0.00615 | -0.0387 | -84.1463
-6 | -0.464 | 0.0059 | -0.0386 | -78.6441
-5.5 | -0.4101 | 0.00566 | -0.0386 | -72.4558
-5 | -0.3552 | 0.00547 | -0.0387 | -64.936
-4.5 | -0.3001 | 0.00528 | -0.039 | -56.8371
-4 | -0.2445 | 0.00513 | -0.0393 | -47.6608
-3.5 | -0.1891 | 0.00499 | -0.0396 | -37.8958
-3 | -0.133 | 0.00483 | -0.04 | -27.5362
-2.5 | -0.0774 | 0.0047 | -0.0403 | -16.4681
-2 | -0.0218 | 0.00457 | -0.0407 | -4.7702
-1.5 | 0.0321 | 0.00444 | -0.0407 | 7.2297
-1 | 0.0843 | 0.00438 | -0.0404 | 19.2466
-0.5 | 0.1313 | 0.00463 | -0.039 | 28.3585
0 | 0.1771 | 0.0049 | -0.0375 | 36.1429
0.5 | 0.2207 | 0.00498 | -0.0355 | 44.3173
1 | 0.2546 | 0.00507 | -0.0316 | 50.217
1.5 | 0.2986 | 0.00513 | -0.0297 | 58.2066
2 | 0.338 | 0.00484 | -0.0268 | 69.8347
2.5 | 0.3866 | 0.00505 | -0.0257 | 76.5545
3 | 0.4343 | 0.00533 | -0.0244 | 81.4822
4 | 0.5177 | 0.00592 | -0.0192 | 87.4493
4.5 | 0.5597 | 0.00616 | -0.0167 | 90.8604
5 | 0.6043 | 0.0064 | -0.0148 | 94.4219
5.5 | 0.6493 | 0.00667 | -0.013 | 97.3463
6 | 0.6951 | 0.00694 | -0.0115 | 100.1585
6.5 | 0.74 | 0.00725 | -0.0098 | 102.069
7 | 0.7843 | 0.0076 | -0.008 | 103.1974
7.5 | 0.8274 | 0.00797 | -0.0061 | 103.8143
8 | 0.8711 | 0.00835 | -0.0043 | 104.3234
8.5 | 0.9146 | 0.00871 | -0.0025 | 105.0057
9 | 0.9578 | 0.00915 | -0.0008 | 104.6776
9.5 | 0.9997 | 0.0096 | 0.0012 | 104.1354
10 | 1.0437 | 0.01001 | 0.0027 | 104.2657
10.5 | 1.0863 | 0.01046 | 0.0044 | 103.8528
11 | 1.1272 | 0.01095 | 0.0064 | 102.9406
11.5 | 1.1683 | 0.01149 | 0.0083 | 101.6797
12 | 1.2059 | 0.01216 | 0.0106 | 99.1694
12.5 | 1.2458 | 0.01274 | 0.0126 | 97.7865
13 | 1.2838 | 0.01341 | 0.0148 | 95.7345
13.5 | 1.3219 | 0.01405 | 0.0168 | 94.0854
14 | 1.3597 | 0.01476 | 0.0188 | 92.1206
14.5 | 1.3944 | 0.01556 | 0.0213 | 89.6144
15 | 1.4299 | 0.01641 | 0.0234 | 87.1359
15.5 | 1.4606 | 0.01746 | 0.0262 | 83.6541
16 | 1.4905 | 0.01861 | 0.0289 | 80.0913
16.5 | 1.5197 | 0.01982 | 0.0316 | 76.6751
17 | 1.5482 | 0.02107 | 0.0342 | 73.4789
17.5 | 1.5782 | 0.02226 | 0.0365 | 70.8985
18 | 1.6025 | 0.02374 | 0.0394 | 67.5021
18.5 | 1.635 | 0.02546 | 0.0401 | 64.2184
19 | 1.6856 | 0.02759 | 0.0365 | 61.0946
19.5 | 1.7305 | 0.0301 | 0.0335 | 57.4917
20 | 1.7412 | 0.03235 | 0.0375 | 53.8238

## 141. Re 18M Mach 0.25 (1)
BIGFOIL.COM POLAR EXPORT
NACA67-214 a=0.6
NACA67-214 a=0.6 |  |  |  | Cl Max: | 1.172 | at alpha= | 10.5 | deg
JavaFoil+Calcfoil stall+Eppler ext transition |  |  |  | L/D Max: | 110.52 | at alpha= | 7 | deg
Re: | 18000000 |  |  | Cd Min: | 0.00535 | at alpha= | 0.5 | deg
Mach: | 0.25 |  |  | Cl=0 at alpha= | -1.4206 | deg
|  |  |  | @ Cl=0.1, Cd= | 0.005694
|  |  |  | @ Cl=0.4, Cd= | 0.0062941
|  |  |  | @ Cl=0.6, Cd= | 0.0066798
alpha (deg) | Cl | Cd | Cm | Cl/Cd
-16 | -0.465 | 0.1129 | 0.001 | -4.116
-15.5 | -0.511 | 0.10604 | 0.001 | -4.817
-15 | -0.554 | 0.09936 | 0 | -5.573
-14.5 | -0.592 | 0.09337 | 0 | -6.34
-14 | -0.627 | 0.08719 | -0.001 | -7.19
-13.5 | -0.657 | 0.0807 | -0.002 | -8.145
-13 | -0.687 | 0.07126 | -0.002 | -9.641
-12.5 | -0.723 | 0.05536 | -0.004 | -13.063
-12 | -0.846 | 0.01374 | -0.006 | -61.603
-11.5 | -0.861 | 0.01219 | -0.007 | -70.592
-11 | -0.866 | 0.01091 | -0.008 | -79.435
-10.5 | -0.862 | 0.01018 | -0.009 | -84.643
-10 | -0.849 | 0.0098 | -0.01 | -86.672
-9.5 | -0.831 | 0.00919 | -0.012 | -90.429
-9 | -0.806 | 0.00873 | -0.013 | -92.323
-8.5 | -0.775 | 0.00836 | -0.014 | -92.676
-8 | -0.738 | 0.00794 | -0.015 | -92.962
-7.5 | -0.697 | 0.00768 | -0.016 | -90.702
-7 | -0.652 | 0.00735 | -0.017 | -88.59
-6.5 | -0.603 | 0.0059 | -0.019 | -102.051
-6 | -0.55 | 0.00623 | -0.02 | -88.338
-5.5 | -0.496 | 0.00606 | -0.021 | -81.783
-5 | -0.439 | 0.00586 | -0.022 | -74.867
-4.5 | -0.38 | 0.00613 | -0.023 | -62.048
-4 | -0.32 | 0.00596 | -0.025 | -53.715
-3.5 | -0.259 | 0.00588 | -0.026 | -44.049
-3 | -0.197 | 0.00573 | -0.027 | -34.457
-2.5 | -0.135 | 0.00623 | -0.028 | -21.712
-2 | -0.073 | 0.00635 | -0.03 | -11.433
-1.5 | -0.01 | 0.00602 | -0.031 | -1.625
-1 | 0.053 | 0.00597 | -0.032 | 8.906
-0.5 | 0.116 | 0.0056 | -0.033 | 20.774
0 | 0.179 | 0.0056 | -0.034 | 31.982
0.5 | 0.242 | 0.00535 | -0.036 | 45.169
1 | 0.304 | 0.00609 | -0.037 | 49.981
1.5 | 0.367 | 0.00624 | -0.038 | 58.794
2 | 0.428 | 0.00634 | -0.039 | 67.48
2.5 | 0.489 | 0.00655 | -0.04 | 74.742
3 | 0.551 | 0.00659 | -0.041 | 83.534
3.5 | 0.611 | 0.0067 | -0.043 | 91.263
4 | 0.671 | 0.00694 | -0.044 | 96.652
4.5 | 0.729 | 0.0072 | -0.045 | 101.173
5 | 0.786 | 0.00746 | -0.046 | 105.381
5.5 | 0.841 | 0.00773 | -0.047 | 108.719
6 | 0.893 | 0.00821 | -0.048 | 108.792
6.5 | 0.943 | 0.00857 | -0.05 | 110.005
7 | 0.99 | 0.00896 | -0.051 | 110.52
7.5 | 1.034 | 0.00936 | -0.052 | 110.395
8 | 1.073 | 0.00981 | -0.053 | 109.404
8.5 | 1.108 | 0.01027 | -0.054 | 107.904
9 | 1.138 | 0.01076 | -0.055 | 105.705
9.5 | 1.158 | 0.01126 | -0.056 | 102.866
10 | 1.169 | 0.01185 | -0.057 | 98.699
10.5 | 1.172 | 0.01245 | -0.058 | 94.109
11 | 1.165 | 0.01312 | -0.059 | 88.778
11.5 | 1.149 | 0.01395 | -0.06 | 82.424
12 | 1.124 | 0.01477 | -0.061 | 76.124
12.5 | 1.089 | 0.01607 | -0.062 | 67.733
13 | 1.044 | 0.01747 | -0.063 | 59.756
13.5 | 0.984 | 0.0207 | -0.063 | 47.525
14 | 0.898 | 0.02966 | -0.062 | 30.289
14.5 | 0.734 | 0.09202 | -0.042 | 7.976
15 | 0.674 | 0.09817 | -0.042 | 6.864
15.5 | 0.61 | 0.10483 | -0.042 | 5.816

## 142. Re 18M Mach 0.25 (2)
BIGFOIL.COM POLAR EXPORT
NACA67-214 a=0.6
NACA67-214 a=0.6 |  |  |  | Cl Max: | 1.6942 | at alpha= | 19.5 | deg
XFOIL ncrit=9 |  |  |  | L/D Max: | 99.9566 | at alpha= | 8.5 | deg
Re: | 18000000 |  |  | Cd Min: | 0.05459 | at alpha= | -20 | deg
Mach: | 0.25 |  |  | Cl=0 at alpha= | -1.8372 | deg
|  |  |  | @ Cl=0.1, Cd= | 0.0043811
|  |  |  | @ Cl=0.4, Cd= | 0.0051857
|  |  |  | @ Cl=0.6, Cd= | 0.0066381
alpha (deg) | Cl | Cd | Cm | Cl/Cd
-20 | -1.3373 | 0.05459 | -0.1193 | -24.4972
-19.5 | -1.3946 | 0.04286 | -0.1239 | -32.5385
-19 | -1.4189 | 0.03605 | -0.1233 | -39.3592
-18.5 | -1.4343 | 0.03096 | -0.1201 | -46.3275
-18 | -1.4415 | 0.02699 | -0.1156 | -53.4087
-17.5 | -1.4424 | 0.02375 | -0.1101 | -60.7326
-17 | -1.4267 | 0.02154 | -0.1051 | -66.2349
-16.5 | -1.4079 | 0.01956 | -0.0999 | -71.9785
-16 | -1.3738 | 0.01845 | -0.0958 | -74.4607
-15.5 | -1.3524 | 0.01668 | -0.0902 | -81.0791
-15 | -1.3231 | 0.01529 | -0.0853 | -86.5337
-14.5 | -1.2854 | 0.01434 | -0.0813 | -89.6374
-14 | -1.2467 | 0.0134 | -0.0773 | -93.0373
-13.5 | -1.205 | 0.01265 | -0.0738 | -95.2569
-13 | -1.1633 | 0.01189 | -0.0702 | -97.8385
-12.5 | -1.1176 | 0.01133 | -0.0672 | -98.6408
-12 | -1.0735 | 0.01069 | -0.0641 | -100.421
-11.5 | -1.0281 | 0.01007 | -0.0612 | -102.0953
-11 | -0.9826 | 0.00946 | -0.0583 | -103.8689
-10.5 | -0.9367 | 0.0089 | -0.0555 | -105.2472
-10 | -0.8892 | 0.00848 | -0.053 | -104.8585
-9.5 | -0.843 | 0.00804 | -0.0502 | -104.8507
-9 | -0.7962 | 0.00771 | -0.0477 | -103.2685
-8.5 | -0.744 | 0.0074 | -0.0463 | -100.5405
-8 | -0.6905 | 0.00712 | -0.0452 | -96.9803
-7.5 | -0.6365 | 0.00684 | -0.0443 | -93.0556
-7 | -0.5826 | 0.00655 | -0.0434 | -88.9466
-6.5 | -0.5278 | 0.00627 | -0.0428 | -84.1786
-6 | -0.4727 | 0.00601 | -0.0424 | -78.6522
-5.5 | -0.417 | 0.00577 | -0.0421 | -72.2704
-5 | -0.3609 | 0.00555 | -0.0419 | -65.027
-4.5 | -0.3045 | 0.00534 | -0.0418 | -57.0225
-4 | -0.2471 | 0.00518 | -0.042 | -47.7027
-3.5 | -0.1903 | 0.00502 | -0.0421 | -37.9084
-3 | -0.1325 | 0.00487 | -0.0424 | -27.2074
-2.5 | -0.0752 | 0.00473 | -0.0427 | -15.8985
-2 | -0.0182 | 0.00458 | -0.0429 | -3.9738
-1.5 | 0.0377 | 0.00444 | -0.0429 | 8.491
-1 | 0.091 | 0.00435 | -0.0425 | 20.9195
-0.5 | 0.1402 | 0.00452 | -0.0412 | 31.0177
0 | 0.1844 | 0.00488 | -0.039 | 37.7869
0.5 | 0.2282 | 0.00492 | -0.0367 | 46.3821
1 | 0.2602 | 0.00503 | -0.032 | 51.7296
1.5 | 0.3018 | 0.00515 | -0.0293 | 58.6019
2 | 0.34 | 0.00486 | -0.0258 | 69.9588
2.5 | 0.3874 | 0.00511 | -0.024 | 75.8121
3 | 0.4307 | 0.00537 | -0.0213 | 80.2048
3.5 | 0.4669 | 0.00569 | -0.0171 | 82.0562
4 | 0.5069 | 0.00607 | -0.0138 | 83.5091
4.5 | 0.5519 | 0.00635 | -0.0115 | 86.9134
5 | 0.5986 | 0.00663 | -0.0096 | 90.2866
5.5 | 0.6467 | 0.00691 | -0.008 | 93.589
6 | 0.6932 | 0.00723 | -0.0061 | 95.8783
6.5 | 0.7409 | 0.00755 | -0.0045 | 98.1325
7 | 0.7854 | 0.00797 | -0.0022 | 98.5445
7.5 | 0.8308 | 0.00838 | -0.0001 | 99.1408
8 | 0.8758 | 0.0088 | 0.002 | 99.5227
8.5 | 0.9216 | 0.00922 | 0.004 | 99.9566
9 | 0.9663 | 0.00971 | 0.0062 | 99.516
9.5 | 1.0104 | 0.01021 | 0.0085 | 98.9618
10 | 1.0562 | 0.0107 | 0.0105 | 98.7103
10.5 | 1.0996 | 0.01125 | 0.0129 | 97.7422
11 | 1.1424 | 0.01186 | 0.0155 | 96.3238
11.5 | 1.1841 | 0.01256 | 0.0182 | 94.2755
12 | 1.2255 | 0.01326 | 0.0209 | 92.4208
12.5 | 1.2672 | 0.01398 | 0.0235 | 90.6438
13.5 | 1.3461 | 0.01566 | 0.0294 | 85.9579
14 | 1.3818 | 0.01673 | 0.0328 | 82.5941
14.5 | 1.4187 | 0.01777 | 0.036 | 79.8368
15 | 1.4503 | 0.01916 | 0.0397 | 75.6942
15.5 | 1.4822 | 0.02052 | 0.0433 | 72.232
16 | 1.5161 | 0.0219 | 0.0464 | 69.2283
16.5 | 1.5417 | 0.02375 | 0.0504 | 64.9137
17 | 1.568 | 0.02565 | 0.054 | 61.1306
17.5 | 1.5927 | 0.02773 | 0.0576 | 57.436
18 | 1.6083 | 0.03028 | 0.0619 | 53.1143
18.5 | 1.6418 | 0.03395 | 0.061 | 48.3594
19 | 1.674 | 0.03857 | 0.0589 | 43.4016
19.5 | 1.6942 | 0.04429 | 0.0568 | 38.2524

## 143. Re 18M Mach 0.50 (1)
BIGFOIL.COM POLAR EXPORT
NACA67-214 a=0.6
NACA67-214 a=0.6 |  |  |  | Cl Max: | 1.173 | at alpha= | 20 | deg
JavaFoil+Calcfoil stall+Eppler ext transition |  |  |  | L/D Max: | 101.354 | at alpha= | 5.5 | deg
Re: | 18000000 |  |  | Cd Min: | 0.00511 | at alpha= | -3 | deg
Mach: | 0.5 |  |  | Cl=0 at alpha= | -1.4214 | deg
|  |  |  | @ Cl=0.1, Cd= | 0.0059628
|  |  |  | @ Cl=0.4, Cd= | 0.0064694
|  |  |  | @ Cl=0.6, Cd= | 0.0070853
alpha (deg) | Cl | Cd | Cm | Cl/Cd
-20 | -1.025 | 0.17679 | 0.007 | -5.798
-19.5 | -0.997 | 0.17079 | 0.006 | -5.839
-19 | -0.969 | 0.16621 | 0.006 | -5.832
-18.5 | -0.942 | 0.16245 | 0.005 | -5.798
-18 | -0.917 | 0.14605 | 0.004 | -6.277
-17.5 | -0.889 | 0.14055 | 0.004 | -6.322
-17 | -0.861 | 0.1398 | 0.003 | -6.157
-16.5 | -0.833 | 0.13141 | 0.002 | -6.34
-16 | -0.806 | 0.12137 | 0.002 | -6.644
-15.5 | -0.779 | 0.11744 | 0.001 | -6.631
-15 | -0.754 | 0.10141 | 0 | -7.439
-14.5 | -0.726 | 0.09641 | 0 | -7.533
-14 | -0.701 | 0.08888 | -0.001 | -7.887
-13.5 | -0.678 | 0.07911 | -0.002 | -8.575
-13 | -0.666 | 0.06278 | -0.003 | -10.604
-12.5 | -0.614 | 0.08579 | -0.003 | -7.155
-12 | -0.587 | 0.07793 | -0.004 | -7.536
-11.5 | -0.563 | 0.06896 | -0.005 | -8.165
-11 | -0.56 | 0.04628 | -0.007 | -12.095
-10.5 | -0.61 | 0.01261 | -0.01 | -48.387
-10 | -0.476 | 0.06495 | -0.006 | -7.323
-9.5 | -0.448 | 0.0606 | -0.007 | -7.397
-9 | -0.424 | 0.05329 | -0.008 | -7.949
-8.5 | -0.48 | 0.01025 | -0.015 | -46.837
-8 | -0.366 | 0.05113 | -0.009 | -7.149
-7.5 | -0.41 | 0.01029 | -0.018 | -39.849
-7 | -0.611 | 0.00902 | -0.019 | -67.798
-6.5 | -0.612 | 0.00829 | -0.021 | -73.922
-6 | -0.581 | 0.0078 | -0.022 | -74.525
-5.5 | -0.534 | 0.00744 | -0.023 | -71.868
-5 | -0.479 | 0.00713 | -0.025 | -67.181
-4.5 | -0.419 | 0.00687 | -0.026 | -60.947
-4 | -0.354 | 0.00662 | -0.028 | -53.476
-3.5 | -0.287 | 0.00642 | -0.029 | -44.742
-3 | -0.219 | 0.00511 | -0.03 | -42.939
-2.5 | -0.15 | 0.00511 | -0.032 | -29.452
-2 | -0.081 | 0.00529 | -0.033 | -15.294
-1.5 | -0.011 | 0.0058 | -0.034 | -1.881
-1 | 0.059 | 0.00583 | -0.036 | 10.179
-0.5 | 0.13 | 0.00606 | -0.037 | 21.443
0 | 0.199 | 0.00614 | -0.038 | 32.464
0.5 | 0.269 | 0.00626 | -0.04 | 42.992
1 | 0.339 | 0.00633 | -0.041 | 53.496
1.5 | 0.409 | 0.00649 | -0.042 | 62.921
2 | 0.476 | 0.00682 | -0.044 | 69.727
2.5 | 0.544 | 0.00697 | -0.045 | 78.114
3 | 0.612 | 0.00711 | -0.046 | 85.995
3.5 | 0.678 | 0.00748 | -0.047 | 90.693
4 | 0.743 | 0.00779 | -0.049 | 95.375
4.5 | 0.805 | 0.00814 | -0.05 | 98.887
5 | 0.863 | 0.00853 | -0.051 | 101.253
5.5 | 0.916 | 0.00904 | -0.053 | 101.354
6 | 0.962 | 0.00967 | -0.054 | 99.493
6.5 | 0.996 | 0.01024 | -0.055 | 97.281
7 | 1.011 | 0.01094 | -0.056 | 92.401
7.5 | 0.988 | 0.0118 | -0.058 | 83.769
8 | 0.798 | 0.01266 | -0.059 | 63.023
8.5 | 0.666 | 0.01389 | -0.06 | 47.973
9 | 0.577 | 0.05778 | -0.034 | 9.993
9.5 | 0.731 | 0.01515 | -0.062 | 48.247
10 | 0.638 | 0.06028 | -0.04 | 10.577
10.5 | 0.657 | 0.07194 | -0.034 | 9.134
11 | 0.828 | 0.01659 | -0.066 | 49.921
11.5 | 0.856 | 0.019 | -0.067 | 45.018
12 | 0.751 | 0.07251 | -0.045 | 10.358
12.5 | 0.769 | 0.08495 | -0.04 | 9.053
13 | 0.95 | 0.02112 | -0.07 | 44.969
13.5 | 0.972 | 0.02481 | -0.07 | 39.171
14 | 0.863 | 0.08604 | -0.049 | 10.035
14.5 | 0.879 | 0.1054 | -0.045 | 8.337
15 | 0.904 | 0.11616 | -0.045 | 7.783
15.5 | 0.929 | 0.12396 | -0.044 | 7.496
16 | 0.957 | 0.12932 | -0.046 | 7.4
16.5 | 0.987 | 0.13226 | -0.048 | 7.459
17 | 1.015 | 0.13783 | -0.05 | 7.362
17.5 | 1.038 | 0.1547 | -0.049 | 6.709
18 | 1.066 | 0.15742 | -0.051 | 6.774
18.5 | 1.094 | 0.16151 | -0.052 | 6.775
19 | 1.122 | 0.16683 | -0.054 | 6.728
19.5 | 1.146 | 0.18348 | -0.054 | 6.245
20 | 1.173 | 0.19692 | -0.055 | 5.959

## 144. Re 18M Mach 0.50 (2)
BIGFOIL.COM POLAR EXPORT
NACA67-214 a=0.6
NACA67-214 a=0.6 |  |  |  | Cl Max: | 1.1053 | at alpha= | 10.5 | deg
XFOIL ncrit=9 |  |  |  | L/D Max: | 80.5109 | at alpha= | 7.5 | deg
Re: | 18000000 |  |  | Cd Min: | 0.12031 | at alpha= | 15.5 | deg
Mach: | 0.5 |  |  | Cl=0 at alpha= | -2.0436 | deg
|  |  |  | @ Cl=0.1, Cd= | 0.0044344
|  |  |  | @ Cl=0.4, Cd= | 0.0062175
|  |  |  | @ Cl=0.6, Cd= | 0.008055
alpha (deg) | Cl | Cd | Cm | Cl/Cd
-13.5 | -0.4855 | 0.09386 | -0.1055 | -5.1726
-13 | -0.5016 | 0.08291 | -0.1125 | -6.0499
-12.5 | -0.5106 | 0.07313 | -0.1186 | -6.9821
-12 | -0.5202 | 0.06142 | -0.1269 | -8.4696
-11.5 | -0.5371 | 0.04968 | -0.136 | -10.8112
-11 | -0.5771 | 0.04063 | -0.1383 | -14.2038
-10.5 | -0.6196 | 0.03363 | -0.1345 | -18.424
-10 | -0.6565 | 0.02804 | -0.1269 | -23.413
-9.5 | -0.7013 | 0.02245 | -0.1154 | -31.2383
-9 | -0.7446 | 0.01683 | -0.1014 | -44.2424
-8.5 | -0.7548 | 0.01108 | -0.0901 | -68.1227
-8 | -0.7113 | 0.00879 | -0.0834 | -80.9215
-7.5 | -0.6566 | 0.00786 | -0.078 | -83.5369
-7 | -0.5972 | 0.00728 | -0.074 | -82.033
-6.5 | -0.5376 | 0.00684 | -0.0704 | -78.5965
-6 | -0.4781 | 0.00646 | -0.0673 | -74.0093
-5.5 | -0.4191 | 0.00615 | -0.0645 | -68.1463
-5 | -0.3631 | 0.00585 | -0.0614 | -62.0684
-4.5 | -0.3079 | 0.00563 | -0.0584 | -54.6892
-4 | -0.2466 | 0.00541 | -0.0569 | -45.5823
-3.5 | -0.184 | 0.00524 | -0.0559 | -35.1145
-3 | -0.1209 | 0.00505 | -0.0553 | -23.9406
-2.5 | -0.0575 | 0.00487 | -0.0549 | -11.807
-2 | 0.0055 | 0.00472 | -0.0545 | 1.1653
-1.5 | 0.0675 | 0.00454 | -0.054 | 14.8678
-1 | 0.126 | 0.00435 | -0.053 | 28.9655
-0.5 | 0.1828 | 0.00426 | -0.0516 | 42.9108
0 | 0.2242 | 0.00467 | -0.0472 | 48.0086
0.5 | 0.2624 | 0.00473 | -0.0421 | 55.4757
1 | 0.2805 | 0.00492 | -0.0329 | 57.0122
1.5 | 0.2861 | 0.00509 | -0.0208 | 56.2083
2 | 0.3035 | 0.00518 | -0.0114 | 58.5907
2.5 | 0.3455 | 0.00561 | -0.0071 | 61.5865
3 | 0.3882 | 0.00608 | -0.0029 | 63.8487
3.5 | 0.4337 | 0.00661 | 0.0007 | 65.6127
4 | 0.4797 | 0.00712 | 0.0043 | 67.3736
4.5 | 0.5318 | 0.00753 | 0.0069 | 70.6242
5 | 0.5845 | 0.00795 | 0.0094 | 73.522
5.5 | 0.6406 | 0.00833 | 0.0115 | 76.9028
6 | 0.6926 | 0.00883 | 0.0145 | 78.4371
6.5 | 0.7461 | 0.00936 | 0.0174 | 79.7115
7 | 0.7963 | 0.01 | 0.021 | 79.63
7.5 | 0.851 | 0.01057 | 0.0242 | 80.5109
8 | 0.9028 | 0.01128 | 0.0281 | 80.0355
8.5 | 0.9568 | 0.01196 | 0.032 | 80
9 | 1.0085 | 0.0128 | 0.0366 | 78.7891
9.5 | 1.0579 | 0.01383 | 0.0418 | 76.4931
10 | 1.0939 | 0.01551 | 0.0492 | 70.5287
10.5 | 1.1053 | 0.01854 | 0.0587 | 59.617
11 | 1.0847 | 0.02376 | 0.0692 | 45.6524
11.5 | 1.0505 | 0.03009 | 0.0781 | 34.9119
12.5 | 0.9701 | 0.04583 | 0.0876 | 21.1674
13 | 0.9307 | 0.05577 | 0.0867 | 16.6882
13.5 | 0.8942 | 0.06756 | 0.0814 | 13.2356
14 | 0.8695 | 0.08021 | 0.0731 | 10.8403
14.5 | 0.8495 | 0.09419 | 0.0632 | 9.019
15 | 0.8306 | 0.10769 | 0.0549 | 7.7129
15.5 | 0.8152 | 0.12031 | 0.0469 | 6.7758

## 145. Re 20M Mach 0.00 (1)
BIGFOIL.COM POLAR EXPORT
NACA67-214 a=0.6
NACA67-214 a=0.6 |  |  |  | Cl Max: | 1.238 | at alpha= | 12 | deg
JavaFoil+Calcfoil stall+Eppler ext transition |  |  |  | L/D Max: | 116.282 | at alpha= | 8 | deg
Re: | 20000000 |  |  | Cd Min: | 0.00531 | at alpha= | 1.5 | deg
Mach: | 0 |  |  | Cl=0 at alpha= | -1.425 | deg
|  |  |  | @ Cl=0.1, Cd= | 0.0058863
|  |  |  | @ Cl=0.4, Cd= | 0.0053995
|  |  |  | @ Cl=0.6, Cd= | 0.006861
alpha (deg) | Cl | Cd | Cm | Cl/Cd
-18.5 | -0.724 | 0.12665 | 0.004 | -5.716
-18 | -0.746 | 0.11953 | 0.004 | -6.238
-17.5 | -0.763 | 0.1117 | 0.003 | -6.826
-17 | -0.778 | 0.10415 | 0.003 | -7.474
-16.5 | -0.795 | 0.09504 | 0.002 | -8.366
-16 | -0.816 | 0.08204 | 0.002 | -9.941
-15.5 | -0.84 | 0.06655 | 0.001 | -12.627
-15 | -0.934 | 0.02344 | 0 | -39.854
-14.5 | -0.956 | 0.01832 | -0.001 | -52.18
-14 | -0.974 | 0.01447 | -0.002 | -67.318
-13.5 | -0.978 | 0.01327 | -0.003 | -73.659
-13 | -0.977 | 0.01225 | -0.004 | -79.739
-12.5 | -0.97 | 0.01168 | -0.005 | -83.113
-12 | -0.962 | 0.0108 | -0.006 | -89.064
-11.5 | -0.947 | 0.01023 | -0.007 | -92.63
-11 | -0.929 | 0.00964 | -0.008 | -96.402
-10.5 | -0.906 | 0.00919 | -0.009 | -98.592
-10 | -0.879 | 0.00887 | -0.01 | -99.063
-9.5 | -0.848 | 0.00851 | -0.011 | -99.628
-9 | -0.813 | 0.00811 | -0.012 | -100.293
-8.5 | -0.775 | 0.00781 | -0.014 | -99.265
-8 | -0.733 | 0.00622 | -0.015 | -117.916
-7.5 | -0.688 | 0.00663 | -0.016 | -103.771
-7 | -0.64 | 0.00642 | -0.017 | -99.782
-6.5 | -0.59 | 0.00619 | -0.018 | -95.237
-6 | -0.537 | 0.00647 | -0.019 | -83.065
-5.5 | -0.483 | 0.00627 | -0.02 | -77.079
-5 | -0.427 | 0.00609 | -0.022 | -70.122
-4.5 | -0.369 | 0.00636 | -0.023 | -58.1
-4 | -0.311 | 0.00616 | -0.024 | -50.468
-3.5 | -0.251 | 0.0062 | -0.025 | -40.521
-3 | -0.191 | 0.00629 | -0.026 | -30.396
-2.5 | -0.131 | 0.00624 | -0.027 | -20.995
-2 | -0.07 | 0.00641 | -0.029 | -10.958
-1.5 | -0.009 | 0.00639 | -0.03 | -1.483
-1 | 0.051 | 0.00591 | -0.031 | 8.702
-0.5 | 0.113 | 0.00588 | -0.032 | 19.163
0 | 0.173 | 0.00567 | -0.033 | 30.587
0.5 | 0.234 | 0.00565 | -0.034 | 41.464
1 | 0.295 | 0.00568 | -0.036 | 51.943
1.5 | 0.356 | 0.00531 | -0.037 | 66.993
2 | 0.415 | 0.00543 | -0.038 | 76.446
2.5 | 0.475 | 0.00649 | -0.039 | 73.187
3 | 0.534 | 0.00678 | -0.04 | 78.762
3.5 | 0.593 | 0.00689 | -0.041 | 86.089
4 | 0.651 | 0.00665 | -0.042 | 97.883
4.5 | 0.708 | 0.00687 | -0.044 | 103.011
5 | 0.764 | 0.0071 | -0.045 | 107.626
5.5 | 0.818 | 0.00736 | -0.046 | 111.173
6 | 0.871 | 0.00765 | -0.047 | 113.76
6.5 | 0.921 | 0.00806 | -0.048 | 114.209
7 | 0.969 | 0.0084 | -0.049 | 115.348
7.5 | 1.015 | 0.00876 | -0.05 | 115.868
8 | 1.058 | 0.0091 | -0.051 | 116.282
8.5 | 1.098 | 0.00952 | -0.052 | 115.351
9 | 1.135 | 0.00992 | -0.054 | 114.395
9.5 | 1.166 | 0.01033 | -0.055 | 112.843
10 | 1.19 | 0.0108 | -0.056 | 110.187
10.5 | 1.21 | 0.01128 | -0.057 | 107.227
11 | 1.225 | 0.0118 | -0.058 | 103.806
11.5 | 1.234 | 0.01234 | -0.059 | 100.012
12 | 1.238 | 0.01295 | -0.06 | 95.609
12.5 | 1.237 | 0.01361 | -0.061 | 90.932
13 | 1.231 | 0.01443 | -0.062 | 85.338
13.5 | 1.22 | 0.01537 | -0.063 | 79.419
14 | 1.205 | 0.01657 | -0.063 | 72.713
14.5 | 1.186 | 0.01737 | -0.064 | 68.283
15 | 1.162 | 0.0189 | -0.065 | 61.483
15.5 | 1.135 | 0.02055 | -0.066 | 55.223
16 | 1.104 | 0.02272 | -0.066 | 48.605
16.5 | 1.056 | 0.03019 | -0.066 | 34.98
17 | 0.962 | 0.05948 | -0.06 | 16.177

## 146. Re 20M Mach 0.00 (2)
BIGFOIL.COM POLAR EXPORT
NACA67-214 a=0.6
NACA67-214 a=0.6 |  |  |  | Cl Max: | 1.7692 | at alpha= | 20 | deg
XFOIL ncrit=9 |  |  |  | L/D Max: | 108.477 | at alpha= | 8.5 | deg
Re: | 20000000 |  |  | Cd Min: | 0.03003 | at alpha= | 20 | deg
Mach: | 0 |  |  | Cl=0 at alpha= | -1.7766 | deg
|  |  |  | @ Cl=0.1, Cd= | 0.0046212
|  |  |  | @ Cl=0.4, Cd= | 0.0050865
|  |  |  | @ Cl=0.6, Cd= | 0.0062054
alpha (deg) | Cl | Cd | Cm | Cl/Cd
-20 | -1.6055 | 0.02099 | -0.0846 | -76.4888
-19.5 | -1.5845 | 0.01959 | -0.0816 | -80.8831
-19 | -1.5592 | 0.01844 | -0.0788 | -84.5553
-18.5 | -1.533 | 0.01734 | -0.0759 | -88.4083
-18 | -1.503 | 0.01644 | -0.0733 | -91.4234
-17.5 | -1.4728 | 0.01554 | -0.0706 | -94.7748
-17 | -1.4401 | 0.01479 | -0.0681 | -97.3698
-16.5 | -1.4058 | 0.01409 | -0.0657 | -99.7729
-15.5 | -1.3339 | 0.01286 | -0.0611 | -103.7247
-15 | -1.2962 | 0.01225 | -0.059 | -105.8122
-13 | -1.1369 | 0.01027 | -0.0507 | -110.7011
-12.5 | -1.0947 | 0.00987 | -0.0489 | -110.9119
-12 | -1.053 | 0.00944 | -0.0469 | -111.5466
-11.5 | -1.0111 | 0.00905 | -0.0448 | -111.7238
-11 | -0.9702 | 0.00863 | -0.0424 | -112.4218
-10.5 | -0.9268 | 0.0082 | -0.0405 | -113.0244
-10 | -0.8781 | 0.00787 | -0.0397 | -111.5756
-9.5 | -0.8287 | 0.00756 | -0.0391 | -109.6164
-9 | -0.7781 | 0.00728 | -0.0386 | -106.8819
-8.5 | -0.7269 | 0.00703 | -0.0382 | -103.3997
-8 | -0.6751 | 0.00679 | -0.038 | -99.4256
-7.5 | -0.6232 | 0.00652 | -0.0377 | -95.5828
-7 | -0.5709 | 0.00625 | -0.0375 | -91.344
-6.5 | -0.5175 | 0.00602 | -0.0375 | -85.9635
-6 | -0.4642 | 0.00578 | -0.0375 | -80.3114
-5.5 | -0.4104 | 0.00555 | -0.0376 | -73.9459
-5 | -0.3556 | 0.00537 | -0.0379 | -66.2197
-4.5 | -0.3009 | 0.00518 | -0.0381 | -58.0888
-4 | -0.2456 | 0.00505 | -0.0385 | -48.6337
-3.5 | -0.1901 | 0.00489 | -0.0389 | -38.8753
-3 | -0.1344 | 0.00476 | -0.0393 | -28.2353
-2.5 | -0.0787 | 0.00464 | -0.0397 | -16.9612
-2 | -0.0239 | 0.00453 | -0.04 | -5.2759
-1.5 | 0.0296 | 0.00448 | -0.04 | 6.6071
-1 | 0.0803 | 0.00452 | -0.0394 | 17.7655
0 | 0.1737 | 0.005 | -0.0368 | 34.74
0.5 | 0.217 | 0.00518 | -0.0348 | 41.8919
1 | 0.2535 | 0.00523 | -0.0315 | 48.4704
1.5 | 0.2988 | 0.00526 | -0.0299 | 56.8061
2 | 0.3438 | 0.00524 | -0.0282 | 65.6107
2.5 | 0.387 | 0.00502 | -0.0262 | 77.0916
3 | 0.4359 | 0.00527 | -0.0252 | 82.7135
3.5 | 0.4816 | 0.00558 | -0.0236 | 86.3082
4 | 0.5267 | 0.00584 | -0.0218 | 90.1884
4.5 | 0.5672 | 0.00603 | -0.019 | 94.063
5 | 0.6102 | 0.00626 | -0.0167 | 97.476
5.5 | 0.6551 | 0.0065 | -0.015 | 100.7846
6 | 0.6992 | 0.00679 | -0.0132 | 102.975
6.5 | 0.7447 | 0.00706 | -0.0117 | 105.4816
7 | 0.7882 | 0.0074 | -0.0099 | 106.5135
7.5 | 0.8315 | 0.00777 | -0.0081 | 107.0142
8 | 0.8745 | 0.00814 | -0.0063 | 107.4324
8.5 | 0.9188 | 0.00847 | -0.0047 | 108.477
9 | 0.9603 | 0.0089 | -0.0028 | 107.8989
9.5 | 1.0038 | 0.0093 | -0.0012 | 107.9355
10 | 1.0461 | 0.00971 | 0.0005 | 107.7343
10.5 | 1.0888 | 0.01014 | 0.002 | 107.3767
11 | 1.1304 | 0.01059 | 0.0037 | 106.7422
11.5 | 1.1697 | 0.01113 | 0.0058 | 105.0943
12 | 1.2093 | 0.01172 | 0.0077 | 103.1826
12.5 | 1.2475 | 0.0123 | 0.0097 | 101.4228
13 | 1.2863 | 0.0129 | 0.0116 | 99.7132
13.5 | 1.3241 | 0.01351 | 0.0136 | 98.0089
14 | 1.3609 | 0.01418 | 0.0156 | 95.9732
14.5 | 1.397 | 0.01491 | 0.0176 | 93.6955
15 | 1.4312 | 0.0157 | 0.0199 | 91.1592
15.5 | 1.4636 | 0.01665 | 0.0222 | 87.9039
16 | 1.4934 | 0.01769 | 0.0248 | 84.4206
16.5 | 1.5223 | 0.01883 | 0.0274 | 80.8444
17 | 1.553 | 0.0199 | 0.0296 | 78.0402
17.5 | 1.5809 | 0.02108 | 0.032 | 74.9953
18 | 1.609 | 0.02233 | 0.0342 | 72.0555
18.5 | 1.6311 | 0.02375 | 0.0373 | 68.6779
19 | 1.6765 | 0.02555 | 0.0348 | 65.6164
19.5 | 1.7257 | 0.02763 | 0.0312 | 62.4575
20 | 1.7692 | 0.03003 | 0.0281 | 58.9144

## 147. Re 20M Mach 0.10 (1)
BIGFOIL.COM POLAR EXPORT
NACA67-214 a=0.6
NACA67-214 a=0.6 |  |  |  | Cl Max: | 1.227 | at alpha= | 12 | deg
JavaFoil+Calcfoil stall+Eppler ext transition |  |  |  | L/D Max: | 115.612 | at alpha= | 8 | deg
Re: | 20000000 |  |  | Cd Min: | 0.00534 | at alpha= | 1.5 | deg
Mach: | 0.1 |  |  | Cl=0 at alpha= | -1.4193 | deg
|  |  |  | @ Cl=0.1, Cd= | 0.0059415
|  |  |  | @ Cl=0.4, Cd= | 0.0060803
|  |  |  | @ Cl=0.6, Cd= | 0.0069028
alpha (deg) | Cl | Cd | Cm | Cl/Cd
-18 | -0.698 | 0.12395 | 0.004 | -5.628
-17.5 | -0.717 | 0.11607 | 0.003 | -6.176
-17 | -0.736 | 0.1088 | 0.003 | -6.76
-16.5 | -0.753 | 0.1017 | 0.002 | -7.405
-16 | -0.772 | 0.09204 | 0.002 | -8.389
-15.5 | -0.791 | 0.08227 | 0.001 | -9.612
-15 | -0.815 | 0.06769 | 0 | -12.043
-14.5 | -0.868 | 0.03894 | 0 | -22.3
-14 | -0.941 | 0.01671 | -0.002 | -56.292
-13.5 | -0.954 | 0.01406 | -0.003 | -67.862
-13 | -0.958 | 0.01273 | -0.004 | -75.29
-12.5 | -0.957 | 0.01173 | -0.005 | -81.589
-12 | -0.95 | 0.01101 | -0.006 | -86.347
-11.5 | -0.939 | 0.0104 | -0.007 | -90.259
-11 | -0.923 | 0.00987 | -0.008 | -93.523
-10.5 | -0.902 | 0.00928 | -0.009 | -97.185
-10 | -0.876 | 0.00899 | -0.01 | -97.48
-9.5 | -0.847 | 0.00858 | -0.011 | -98.644
-9 | -0.813 | 0.00814 | -0.012 | -99.858
-8.5 | -0.776 | 0.00786 | -0.014 | -98.668
-8 | -0.734 | 0.00625 | -0.015 | -117.484
-7.5 | -0.69 | 0.0061 | -0.016 | -113.131
-7 | -0.642 | 0.00649 | -0.017 | -98.943
-6.5 | -0.592 | 0.00623 | -0.018 | -95.075
-6 | -0.54 | 0.00604 | -0.019 | -89.324
-5.5 | -0.485 | 0.0063 | -0.021 | -76.962
-5 | -0.429 | 0.00616 | -0.022 | -69.66
-4.5 | -0.371 | 0.00598 | -0.023 | -62.035
-4 | -0.312 | 0.00625 | -0.024 | -49.931
-3.5 | -0.252 | 0.00617 | -0.025 | -40.921
-3 | -0.192 | 0.00626 | -0.026 | -30.712
-2.5 | -0.132 | 0.00632 | -0.028 | -20.806
-2 | -0.071 | 0.00638 | -0.029 | -11.077
-1.5 | -0.01 | 0.00635 | -0.03 | -1.499
-1 | 0.052 | 0.00591 | -0.031 | 8.748
-0.5 | 0.113 | 0.00595 | -0.032 | 19.03
0 | 0.174 | 0.00566 | -0.033 | 30.788
0.5 | 0.235 | 0.00565 | -0.035 | 41.712
1 | 0.297 | 0.00572 | -0.036 | 51.865
1.5 | 0.358 | 0.00534 | -0.037 | 66.953
2 | 0.417 | 0.00638 | -0.038 | 65.407
2.5 | 0.477 | 0.00652 | -0.039 | 73.195
3 | 0.537 | 0.00681 | -0.04 | 78.772
3.5 | 0.596 | 0.00692 | -0.042 | 86.182
4 | 0.654 | 0.00667 | -0.043 | 98.165
4.5 | 0.711 | 0.00689 | -0.044 | 103.27
5 | 0.767 | 0.00715 | -0.045 | 107.291
5.5 | 0.822 | 0.0074 | -0.046 | 111.057
6 | 0.874 | 0.00773 | -0.047 | 113.069
6.5 | 0.925 | 0.00811 | -0.048 | 113.972
7 | 0.973 | 0.00846 | -0.049 | 114.972
7.5 | 1.018 | 0.00881 | -0.051 | 115.608
8 | 1.061 | 0.00918 | -0.052 | 115.612
8.5 | 1.1 | 0.00959 | -0.053 | 114.727
9 | 1.136 | 0.01 | -0.054 | 113.616
9.5 | 1.166 | 0.01042 | -0.055 | 111.899
10 | 1.189 | 0.01091 | -0.056 | 109.016
10.5 | 1.207 | 0.0114 | -0.057 | 105.825
11 | 1.219 | 0.01194 | -0.058 | 102.092
11.5 | 1.226 | 0.0125 | -0.059 | 98.071
12 | 1.227 | 0.01314 | -0.06 | 93.389
12.5 | 1.222 | 0.01383 | -0.061 | 88.356
13 | 1.212 | 0.0146 | -0.062 | 83.041
13.5 | 1.197 | 0.01584 | -0.063 | 75.521
14 | 1.176 | 0.01704 | -0.064 | 69.054
14.5 | 1.153 | 0.01792 | -0.065 | 64.378
15 | 1.119 | 0.02095 | -0.065 | 53.405
15.5 | 1.09 | 0.02182 | -0.066 | 49.949
16 | 1.051 | 0.02531 | -0.066 | 41.529
16.5 | 0.919 | 0.07188 | -0.056 | 12.784
17 | 0.865 | 0.09381 | -0.051 | 9.224

## 148. Re 20M Mach 0.10 (2)
BIGFOIL.COM POLAR EXPORT
NACA67-214 a=0.6
NACA67-214 a=0.6 |  |  |  | Cl Max: | 1.7698 | at alpha= | 20 | deg
XFOIL ncrit=9 |  |  |  | L/D Max: | 107.418 | at alpha= | 8.5 | deg
Re: | 20000000 |  |  | Cd Min: | 0.03197 | at alpha= | 20 | deg
Mach: | 0.1 |  |  | Cl=0 at alpha= | -1.7835 | deg
|  |  |  | @ Cl=0.1, Cd= | 0.0046076
|  |  |  | @ Cl=0.4, Cd= | 0.0050939
|  |  |  | @ Cl=0.6, Cd= | 0.0062528
alpha (deg) | Cl | Cd | Cm | Cl/Cd
-20 | -1.6001 | 0.02271 | -0.0917 | -70.4579
-19.5 | -1.5845 | 0.02086 | -0.0881 | -75.9588
-19 | -1.562 | 0.01946 | -0.0849 | -80.2672
-18.5 | -1.5363 | 0.01823 | -0.0817 | -84.2732
-18 | -1.509 | 0.01715 | -0.0786 | -87.9883
-17.5 | -1.4797 | 0.01614 | -0.0755 | -91.6791
-17 | -1.4459 | 0.01534 | -0.0729 | -94.2568
-16.5 | -1.4127 | 0.01454 | -0.0701 | -97.1596
-16 | -1.3765 | 0.01391 | -0.0675 | -98.9576
-15.5 | -1.3397 | 0.01323 | -0.065 | -101.2623
-15 | -1.3031 | 0.01254 | -0.0624 | -103.9155
-14.5 | -1.2648 | 0.01192 | -0.0599 | -106.1074
-14 | -1.224 | 0.01142 | -0.0578 | -107.1804
-13.5 | -1.1842 | 0.01087 | -0.0555 | -108.942
-13 | -1.1418 | 0.01044 | -0.0535 | -109.3678
-12.5 | -1.0992 | 0.01002 | -0.0514 | -109.7006
-12 | -1.0567 | 0.00958 | -0.0493 | -110.3027
-11.5 | -1.0138 | 0.00916 | -0.0472 | -110.6769
-11 | -0.9721 | 0.00871 | -0.0448 | -111.6073
-10.5 | -0.9304 | 0.00829 | -0.0423 | -112.2316
-10 | -0.882 | 0.00796 | -0.0413 | -110.804
-9.5 | -0.8326 | 0.00761 | -0.0404 | -109.4087
-9 | -0.7818 | 0.00733 | -0.0398 | -106.6576
-7.5 | -0.6259 | 0.00656 | -0.0386 | -95.4116
-7 | -0.5732 | 0.00628 | -0.0383 | -91.2739
-6.5 | -0.5195 | 0.00605 | -0.0383 | -85.8678
-6 | -0.466 | 0.00579 | -0.0382 | -80.4836
-5.5 | -0.4118 | 0.00557 | -0.0382 | -73.9318
-5 | -0.3568 | 0.00538 | -0.0384 | -66.3197
-4.5 | -0.3018 | 0.00519 | -0.0386 | -58.1503
-4 | -0.2462 | 0.00506 | -0.039 | -48.6561
-3.5 | -0.1904 | 0.0049 | -0.0393 | -38.8571
-3 | -0.1343 | 0.00476 | -0.0397 | -28.2143
-2.5 | -0.0784 | 0.00464 | -0.0401 | -16.8966
-2 | -0.0233 | 0.00453 | -0.0404 | -5.1435
-1.5 | 0.0305 | 0.00447 | -0.0404 | 6.8233
-1 | 0.0814 | 0.00451 | -0.0398 | 18.0488
0 | 0.1748 | 0.005 | -0.037 | 34.96
0.5 | 0.2182 | 0.00517 | -0.035 | 42.205
1 | 0.2544 | 0.00523 | -0.0315 | 48.6424
1.5 | 0.2997 | 0.00526 | -0.0299 | 56.9772
2 | 0.3444 | 0.00524 | -0.0281 | 65.7252
2.5 | 0.3875 | 0.00503 | -0.0259 | 77.0378
3 | 0.4364 | 0.00528 | -0.0249 | 82.6515
3.5 | 0.4817 | 0.00559 | -0.0231 | 86.1717
4 | 0.5233 | 0.00584 | -0.0204 | 89.6062
4.5 | 0.5649 | 0.00606 | -0.0178 | 93.2178
5 | 0.6086 | 0.0063 | -0.0157 | 96.6032
5.5 | 0.6541 | 0.00654 | -0.014 | 100.0153
6 | 0.6991 | 0.00683 | -0.0122 | 102.3572
6.5 | 0.7444 | 0.00711 | -0.0106 | 104.6976
7 | 0.7888 | 0.00746 | -0.0089 | 105.7373
7.5 | 0.8318 | 0.00784 | -0.0069 | 106.0969
8 | 0.8759 | 0.0082 | -0.0052 | 106.8171
8.5 | 0.9195 | 0.00856 | -0.0034 | 107.4182
9 | 0.9621 | 0.00899 | -0.0015 | 107.0189
10 | 1.0485 | 0.00982 | 0.0019 | 106.7719
10.5 | 1.0919 | 0.01026 | 0.0035 | 106.423
11 | 1.1326 | 0.01075 | 0.0055 | 105.3581
11.5 | 1.1729 | 0.01131 | 0.0075 | 103.7047
12 | 1.2121 | 0.01191 | 0.0096 | 101.7716
12.5 | 1.2516 | 0.0125 | 0.0117 | 100.128
13 | 1.2908 | 0.01312 | 0.0137 | 98.3841
13.5 | 1.3283 | 0.01378 | 0.0159 | 96.3933
14 | 1.3662 | 0.01446 | 0.0179 | 94.4813
14.5 | 1.4011 | 0.01526 | 0.0203 | 91.8152
15 | 1.4363 | 0.0161 | 0.0226 | 89.2112
15.5 | 1.4667 | 0.01717 | 0.0254 | 85.4222
16 | 1.4988 | 0.01819 | 0.0279 | 82.3969
16.5 | 1.5277 | 0.0194 | 0.0306 | 78.7474
17 | 1.5571 | 0.02058 | 0.0332 | 75.6608
17.5 | 1.5869 | 0.02179 | 0.0355 | 72.827
18 | 1.6121 | 0.02325 | 0.0383 | 69.3376
18.5 | 1.6315 | 0.02482 | 0.0418 | 65.7333
19 | 1.6808 | 0.02688 | 0.0386 | 62.5298
19.5 | 1.7277 | 0.02931 | 0.0353 | 58.9458
20 | 1.7698 | 0.03197 | 0.0325 | 55.3581

## 149. Re 20M Mach 0.25 (1)
BIGFOIL.COM POLAR EXPORT
NACA67-214 a=0.6
NACA67-214 a=0.6 |  |  |  | Cl Max: | 1.172 | at alpha= | 10.5 | deg
JavaFoil+Calcfoil stall+Eppler ext transition |  |  |  | L/D Max: | 112.593 | at alpha= | 7 | deg
Re: | 20000000 |  |  | Cd Min: | 0.0054 | at alpha= | 0.5 | deg
Mach: | 0.25 |  |  | Cl=0 at alpha= | -1.4206 | deg
|  |  |  | @ Cl=0.1, Cd= | 0.0058109
|  |  |  | @ Cl=0.4, Cd= | 0.0064082
|  |  |  | @ Cl=0.6, Cd= | 0.007029
alpha (deg) | Cl | Cd | Cm | Cl/Cd
-16 | -0.465 | 0.11207 | 0.001 | -4.148
-15.5 | -0.511 | 0.10498 | 0.001 | -4.87
-15 | -0.554 | 0.09838 | 0 | -5.632
-14.5 | -0.593 | 0.09274 | 0 | -6.39
-14 | -0.628 | 0.08606 | -0.001 | -7.294
-13.5 | -0.659 | 0.07947 | -0.002 | -8.288
-13 | -0.688 | 0.0702 | -0.003 | -9.804
-12.5 | -0.741 | 0.04469 | -0.004 | -16.589
-12 | -0.848 | 0.01343 | -0.006 | -63.105
-11.5 | -0.862 | 0.01188 | -0.007 | -72.523
-11 | -0.867 | 0.0107 | -0.008 | -81.029
-10.5 | -0.862 | 0.01001 | -0.009 | -86.173
-10 | -0.85 | 0.00963 | -0.01 | -88.223
-9.5 | -0.831 | 0.00904 | -0.012 | -91.973
-9 | -0.806 | 0.00858 | -0.013 | -94
-8.5 | -0.775 | 0.00826 | -0.014 | -93.781
-8 | -0.738 | 0.00788 | -0.015 | -93.763
-7.5 | -0.697 | 0.0076 | -0.016 | -91.719
-7 | -0.652 | 0.00611 | -0.017 | -106.641
-6.5 | -0.603 | 0.00638 | -0.019 | -94.402
-6 | -0.551 | 0.00616 | -0.02 | -89.365
-5.5 | -0.496 | 0.00596 | -0.021 | -83.244
-5 | -0.439 | 0.00621 | -0.022 | -70.689
-4.5 | -0.381 | 0.00606 | -0.024 | -62.789
-4 | -0.32 | 0.00596 | -0.025 | -53.752
-3.5 | -0.259 | 0.00588 | -0.026 | -44.117
-3 | -0.197 | 0.00634 | -0.027 | -31.115
-2.5 | -0.135 | 0.00643 | -0.028 | -21.026
-2 | -0.073 | 0.00645 | -0.03 | -11.245
-1.5 | -0.01 | 0.00608 | -0.031 | -1.61
-1 | 0.053 | 0.00599 | -0.032 | 8.879
-0.5 | 0.116 | 0.00575 | -0.033 | 20.221
0 | 0.179 | 0.00573 | -0.034 | 31.232
0.5 | 0.242 | 0.0054 | -0.036 | 44.801
1 | 0.304 | 0.00624 | -0.037 | 48.777
1.5 | 0.367 | 0.0063 | -0.038 | 58.258
2 | 0.428 | 0.0065 | -0.039 | 65.801
2.5 | 0.49 | 0.00664 | -0.04 | 73.758
3 | 0.551 | 0.00698 | -0.041 | 78.939
3.5 | 0.611 | 0.00704 | -0.043 | 86.811
4 | 0.671 | 0.00686 | -0.044 | 97.878
4.5 | 0.729 | 0.00709 | -0.045 | 102.814
5 | 0.786 | 0.00734 | -0.046 | 107.048
5.5 | 0.841 | 0.00761 | -0.047 | 110.437
6 | 0.893 | 0.00807 | -0.048 | 110.679
6.5 | 0.944 | 0.0084 | -0.05 | 112.314
7 | 0.991 | 0.0088 | -0.051 | 112.593
7.5 | 1.034 | 0.00921 | -0.052 | 112.281
8 | 1.073 | 0.00963 | -0.053 | 111.485
8.5 | 1.108 | 0.01008 | -0.054 | 109.896
9 | 1.138 | 0.01055 | -0.055 | 107.853
9.5 | 1.159 | 0.01105 | -0.056 | 104.833
10 | 1.17 | 0.01163 | -0.057 | 100.592
10.5 | 1.172 | 0.01222 | -0.058 | 95.921
11 | 1.166 | 0.01288 | -0.059 | 90.499
11.5 | 1.15 | 0.01368 | -0.06 | 84.025
12 | 1.124 | 0.0146 | -0.061 | 77.023
12.5 | 1.089 | 0.01575 | -0.062 | 69.144
13 | 1.043 | 0.01745 | -0.063 | 59.791
13.5 | 0.986 | 0.01997 | -0.064 | 49.368
14 | 0.915 | 0.02495 | -0.063 | 36.662
14.5 | 0.735 | 0.09034 | -0.043 | 8.14
15 | 0.674 | 0.09793 | -0.042 | 6.885
15.5 | 0.61 | 0.1044 | -0.042 | 5.845

## 150. Re 20M Mach 0.25 (2)
BIGFOIL.COM POLAR EXPORT
NACA67-214 a=0.6
NACA67-214 a=0.6 |  |  |  | Cl Max: | 1.697 | at alpha= | 20 | deg
XFOIL ncrit=9 |  |  |  | L/D Max: | 102.095 | at alpha= | 8.5 | deg
Re: | 20000000 |  |  | Cd Min: | 0.04863 | at alpha= | -20 | deg
Mach: | 0.25 |  |  | Cl=0 at alpha= | -1.8157 | deg
|  |  |  | @ Cl=0.1, Cd= | 0.004526
|  |  |  | @ Cl=0.4, Cd= | 0.0051444
|  |  |  | @ Cl=0.6, Cd= | 0.0065026
alpha (deg) | Cl | Cd | Cm | Cl/Cd
-20 | -1.3939 | 0.04863 | -0.1229 | -28.6634
-19.5 | -1.4389 | 0.03918 | -0.1247 | -36.7254
-19 | -1.4554 | 0.03355 | -0.1227 | -43.38
-18.5 | -1.4689 | 0.02885 | -0.1188 | -50.9151
-18 | -1.4686 | 0.0255 | -0.114 | -57.5922
-17.5 | -1.4648 | 0.02259 | -0.1085 | -64.8429
-17 | -1.4452 | 0.02059 | -0.1036 | -70.1894
-16.5 | -1.4247 | 0.01874 | -0.0983 | -76.0245
-16 | -1.3887 | 0.01772 | -0.0943 | -78.3691
-15.5 | -1.3646 | 0.01608 | -0.0889 | -84.8632
-15 | -1.3331 | 0.0148 | -0.0841 | -90.0743
-14.5 | -1.2949 | 0.01389 | -0.0801 | -93.2253
-14 | -1.2555 | 0.01301 | -0.0761 | -96.5027
-13.5 | -1.2132 | 0.01228 | -0.0726 | -98.7948
-13 | -1.1707 | 0.01157 | -0.0691 | -101.1841
-12.5 | -1.1247 | 0.01103 | -0.0662 | -101.9674
-12 | -1.0792 | 0.01045 | -0.0632 | -103.2727
-11.5 | -1.0327 | 0.00993 | -0.0604 | -103.998
-11 | -0.9873 | 0.00931 | -0.0575 | -106.0473
-10.5 | -0.9416 | 0.00875 | -0.0546 | -107.6114
-10 | -0.8944 | 0.00835 | -0.052 | -107.1138
-9.5 | -0.8487 | 0.00793 | -0.0491 | -107.024
-9 | -0.8007 | 0.00758 | -0.0468 | -105.6332
-8.5 | -0.7478 | 0.00727 | -0.0455 | -102.8611
-8 | -0.6941 | 0.00699 | -0.0445 | -99.299
-7.5 | -0.6395 | 0.00673 | -0.0437 | -95.0223
-7 | -0.5851 | 0.00644 | -0.043 | -90.854
-6.5 | -0.5303 | 0.00616 | -0.0424 | -86.0877
-6 | -0.4748 | 0.00591 | -0.042 | -80.3384
-5.5 | -0.4189 | 0.00567 | -0.0417 | -73.8801
-5 | -0.3629 | 0.00545 | -0.0415 | -66.5872
-4.5 | -0.3064 | 0.00525 | -0.0414 | -58.3619
-4 | -0.249 | 0.0051 | -0.0416 | -48.8235
-3.5 | -0.1918 | 0.00494 | -0.0418 | -38.8259
-3 | -0.1339 | 0.00479 | -0.0421 | -27.9541
-2.5 | -0.0766 | 0.00467 | -0.0424 | -16.4026
-2 | -0.0199 | 0.00455 | -0.0426 | -4.3736
-1 | 0.0881 | 0.00446 | -0.0419 | 19.7534
0 | 0.1819 | 0.00498 | -0.0385 | 36.5261
0.5 | 0.2253 | 0.00514 | -0.0361 | 43.8327
1 | 0.2597 | 0.0052 | -0.0319 | 49.9423
2 | 0.3461 | 0.0052 | -0.027 | 66.5577
2.5 | 0.3884 | 0.00508 | -0.0242 | 76.4567
3 | 0.4352 | 0.00534 | -0.0223 | 81.4981
3.5 | 0.4703 | 0.00562 | -0.0178 | 83.6833
4 | 0.5109 | 0.00598 | -0.0146 | 85.4348
4.5 | 0.5564 | 0.00625 | -0.0124 | 89.024
5 | 0.603 | 0.00652 | -0.0105 | 92.4847
5.5 | 0.651 | 0.00678 | -0.0088 | 96.0177
6 | 0.6974 | 0.0071 | -0.0069 | 98.2254
6.5 | 0.7449 | 0.00741 | -0.0052 | 100.5263
7 | 0.7892 | 0.00784 | -0.0029 | 100.6633
7.5 | 0.8348 | 0.00825 | -0.0008 | 101.1879
8 | 0.881 | 0.00865 | 0.0011 | 101.8497
8.5 | 0.926 | 0.00907 | 0.0033 | 102.0948
9 | 0.9715 | 0.00953 | 0.0054 | 101.9412
9.5 | 1.0157 | 0.01001 | 0.0077 | 101.4685
10 | 1.0609 | 0.01051 | 0.0098 | 100.942
10.5 | 1.1056 | 0.01104 | 0.012 | 100.1449
11 | 1.1474 | 0.01167 | 0.0147 | 98.3205
11.5 | 1.1899 | 0.01233 | 0.0173 | 96.5045
12 | 1.2314 | 0.013 | 0.02 | 94.7231
12.5 | 1.2735 | 0.01372 | 0.0226 | 92.8207
13 | 1.3127 | 0.01453 | 0.0257 | 90.3441
13.5 | 1.3527 | 0.01537 | 0.0286 | 88.0091
14 | 1.3879 | 0.01643 | 0.032 | 84.4735
14.5 | 1.4263 | 0.01743 | 0.0351 | 81.8302
15 | 1.458 | 0.01874 | 0.0388 | 77.8015
15.5 | 1.4919 | 0.02005 | 0.0422 | 74.409
16 | 1.5244 | 0.02144 | 0.0456 | 71.1007
16.5 | 1.5519 | 0.02319 | 0.0495 | 66.9211
17 | 1.5791 | 0.02503 | 0.0531 | 63.0883
17.5 | 1.6035 | 0.02708 | 0.0568 | 59.2134
18 | 1.6209 | 0.02966 | 0.0608 | 54.6494
19 | 1.6708 | 0.03711 | 0.0619 | 45.0229
19.5 | 1.684 | 0.04158 | 0.0631 | 40.5002
20 | 1.697 | 0.04699 | 0.0625 | 36.1141

## 151. Re 20M Mach 0.50 (1)
BIGFOIL.COM POLAR EXPORT
NACA67-214 a=0.6
NACA67-214 a=0.6 |  |  |  | Cl Max: | 1.174 | at alpha= | 20 | deg
JavaFoil+Calcfoil stall+Eppler ext transition |  |  |  | L/D Max: | 103.095 | at alpha= | 5 | deg
Re: | 20000000 |  |  | Cd Min: | 0.00521 | at alpha= | -3 | deg
Mach: | 0.5 |  |  | Cl=0 at alpha= | -1.4214 | deg
|  |  |  | @ Cl=0.1, Cd= | 0.0061511
|  |  |  | @ Cl=0.4, Cd= | 0.0065581
|  |  |  | @ Cl=0.6, Cd= | 0.00743
alpha (deg) | Cl | Cd | Cm | Cl/Cd
-20 | -1.025 | 0.17816 | 0.007 | -5.753
-19.5 | -0.997 | 0.17601 | 0.006 | -5.666
-19 | -0.969 | 0.16976 | 0.006 | -5.709
-18.5 | -0.942 | 0.16548 | 0.005 | -5.692
-18 | -0.917 | 0.15032 | 0.004 | -6.1
-17.5 | -0.888 | 0.14462 | 0.004 | -6.143
-17 | -0.861 | 0.13977 | 0.003 | -6.157
-16.5 | -0.833 | 0.13496 | 0.002 | -6.173
-16 | -0.806 | 0.12564 | 0.002 | -6.418
-15.5 | -0.778 | 0.12198 | 0.001 | -6.379
-15 | -0.752 | 0.10758 | 0 | -6.994
-14.5 | -0.724 | 0.10303 | 0 | -7.026
-14 | -0.698 | 0.09507 | -0.001 | -7.339
-13.5 | -0.672 | 0.08769 | -0.002 | -7.66
-13 | -0.646 | 0.08018 | -0.003 | -8.057
-12.5 | -0.614 | 0.08433 | -0.003 | -7.28
-12 | -0.587 | 0.07669 | -0.004 | -7.659
-11.5 | -0.564 | 0.06744 | -0.005 | -8.369
-11 | -0.628 | 0.01666 | -0.009 | -37.702
-10.5 | -0.611 | 0.01229 | -0.01 | -49.729
-10 | -0.476 | 0.06545 | -0.006 | -7.268
-9.5 | -0.448 | 0.06068 | -0.007 | -7.389
-9 | -0.424 | 0.05251 | -0.008 | -8.078
-8.5 | -0.48 | 0.01004 | -0.015 | -47.857
-8 | -0.366 | 0.05071 | -0.009 | -7.208
-7.5 | -0.411 | 0.01011 | -0.018 | -40.599
-7 | -0.612 | 0.00893 | -0.019 | -68.492
-6.5 | -0.613 | 0.00824 | -0.021 | -74.307
-6 | -0.581 | 0.00771 | -0.022 | -75.423
-5.5 | -0.535 | 0.00733 | -0.023 | -72.9
-5 | -0.479 | 0.00702 | -0.025 | -68.301
-4.5 | -0.419 | 0.00679 | -0.026 | -61.697
-4 | -0.354 | 0.00658 | -0.028 | -53.874
-3.5 | -0.287 | 0.00638 | -0.029 | -45.064
-3 | -0.219 | 0.00521 | -0.03 | -42.137
-2.5 | -0.15 | 0.00554 | -0.032 | -27.168
-2 | -0.081 | 0.00535 | -0.033 | -15.124
-1.5 | -0.011 | 0.00602 | -0.034 | -1.811
-1 | 0.059 | 0.00618 | -0.036 | 9.601
-0.5 | 0.13 | 0.00613 | -0.037 | 21.194
0 | 0.199 | 0.00626 | -0.038 | 31.845
0.5 | 0.269 | 0.00633 | -0.04 | 42.492
1 | 0.339 | 0.00641 | -0.041 | 52.842
1.5 | 0.409 | 0.00658 | -0.042 | 62.062
2 | 0.476 | 0.00689 | -0.044 | 69.069
2.5 | 0.544 | 0.00715 | -0.045 | 76.178
3 | 0.612 | 0.00749 | -0.046 | 81.69
3.5 | 0.679 | 0.00733 | -0.047 | 92.549
4 | 0.743 | 0.00769 | -0.049 | 96.708
4.5 | 0.805 | 0.00803 | -0.05 | 100.274
5 | 0.864 | 0.00838 | -0.051 | 103.095
5.5 | 0.917 | 0.00899 | -0.053 | 101.969
6 | 0.962 | 0.00949 | -0.054 | 101.418
6.5 | 0.996 | 0.01008 | -0.055 | 98.869
7 | 1.011 | 0.01074 | -0.056 | 94.137
7.5 | 0.989 | 0.0116 | -0.058 | 85.263
8 | 0.798 | 0.01242 | -0.059 | 64.278
8.5 | 0.667 | 0.01365 | -0.06 | 48.826
9 | 0.578 | 0.05719 | -0.034 | 10.103
9.5 | 0.731 | 0.01484 | -0.062 | 49.285
10 | 0.641 | 0.05808 | -0.041 | 11.035
10.5 | 0.657 | 0.0711 | -0.034 | 9.242
11 | 0.829 | 0.01627 | -0.066 | 50.928
11.5 | 0.857 | 0.0185 | -0.067 | 46.299
12 | 0.756 | 0.06905 | -0.047 | 10.951
12.5 | 0.77 | 0.08393 | -0.041 | 9.171
13 | 0.828 | 0.06602 | -0.054 | 12.54
13.5 | 0.829 | 0.08735 | -0.045 | 9.492
14 | 0.852 | 0.09731 | -0.044 | 8.759
14.5 | 0.877 | 0.11019 | -0.043 | 7.957
15 | 0.903 | 0.12043 | -0.044 | 7.501
15.5 | 0.929 | 0.1295 | -0.044 | 7.174
16 | 0.957 | 0.1294 | -0.046 | 7.398
16.5 | 0.986 | 0.13403 | -0.048 | 7.358
17 | 1.014 | 0.14416 | -0.049 | 7.03
17.5 | 1.038 | 0.1569 | -0.049 | 6.618
18 | 1.066 | 0.16452 | -0.051 | 6.479
18.5 | 1.093 | 0.16915 | -0.052 | 6.463
19 | 1.122 | 0.16984 | -0.054 | 6.607
19.5 | 1.146 | 0.18778 | -0.054 | 6.103
20 | 1.174 | 0.20282 | -0.055 | 5.786

## 152. Re 20M Mach 0.50 (2)
BIGFOIL.COM POLAR EXPORT
NACA67-214 a=0.6
NACA67-214 a=0.6 |  |  |  | Cl Max: | 1.1121 | at alpha= | 10.5 | deg
XFOIL ncrit=9 |  |  |  | L/D Max: | 82.3292 | at alpha= | 7.5 | deg
Re: | 20000000 |  |  | Cd Min: | 0.1195 | at alpha= | 15.5 | deg
Mach: | 0.5 |  |  | Cl=0 at alpha= | -2.027 | deg
|  |  |  | @ Cl=0.1, Cd= | 0.0044213
|  |  |  | @ Cl=0.4, Cd= | 0.0060973
|  |  |  | @ Cl=0.6, Cd= | 0.0078832
alpha (deg) | Cl | Cd | Cm | Cl/Cd
-13.5 | -0.4947 | 0.09239 | -0.1068 | -5.3545
-13 | -0.5104 | 0.08157 | -0.1137 | -6.2572
-12.5 | -0.5189 | 0.07183 | -0.1197 | -7.224
-12 | -0.5262 | 0.05958 | -0.1289 | -8.8318
-11.5 | -0.5452 | 0.04863 | -0.1369 | -11.2112
-11 | -0.5856 | 0.03985 | -0.1386 | -14.6951
-10.5 | -0.628 | 0.03298 | -0.1344 | -19.0418
-10 | -0.6646 | 0.02751 | -0.1265 | -24.1585
-9.5 | -0.7087 | 0.02203 | -0.1148 | -32.1698
-9 | -0.7513 | 0.01651 | -0.1007 | -45.5058
-8.5 | -0.7608 | 0.01083 | -0.0894 | -70.2493
-8 | -0.7172 | 0.00859 | -0.0825 | -83.4924
-7.5 | -0.6616 | 0.00768 | -0.0773 | -86.1458
-7 | -0.6014 | 0.00715 | -0.0733 | -84.1119
-6.5 | -0.5417 | 0.00671 | -0.0697 | -80.7303
-6 | -0.4826 | 0.00634 | -0.0665 | -76.1199
-5.5 | -0.424 | 0.00604 | -0.0636 | -70.1987
-5 | -0.3687 | 0.00576 | -0.0603 | -64.0104
-4.5 | -0.3116 | 0.00554 | -0.0577 | -56.2455
-4 | -0.2499 | 0.00533 | -0.0563 | -46.8856
-3.5 | -0.1866 | 0.00515 | -0.0554 | -36.233
-3 | -0.1232 | 0.00495 | -0.0548 | -24.8889
-2.5 | -0.0596 | 0.00478 | -0.0544 | -12.4686
-2 | 0.0034 | 0.00464 | -0.0541 | 0.73276
-1.5 | 0.0654 | 0.00451 | -0.0536 | 14.5011
-1 | 0.1239 | 0.00436 | -0.0525 | 28.4174
0 | 0.2169 | 0.00491 | -0.0457 | 44.1752
0.5 | 0.2575 | 0.00494 | -0.0411 | 52.1255
1 | 0.2776 | 0.00514 | -0.0323 | 54.0078
1.5 | 0.2863 | 0.00524 | -0.0208 | 54.6374
2 | 0.308 | 0.00544 | -0.0123 | 56.6176
2.5 | 0.3467 | 0.00555 | -0.0073 | 62.4685
3 | 0.3912 | 0.006 | -0.0034 | 65.2
4 | 0.4834 | 0.00702 | 0.0037 | 68.8604
4.5 | 0.5369 | 0.00738 | 0.006 | 72.7507
5 | 0.5889 | 0.00781 | 0.0087 | 75.4033
5.5 | 0.645 | 0.00818 | 0.0108 | 78.8509
6 | 0.6974 | 0.00867 | 0.0138 | 80.4383
6.5 | 0.7498 | 0.00921 | 0.0169 | 81.4115
7 | 0.8013 | 0.00982 | 0.0203 | 81.5988
7.5 | 0.8554 | 0.01039 | 0.0236 | 82.3292
8 | 0.9089 | 0.01106 | 0.0273 | 82.179
8.5 | 0.9626 | 0.01175 | 0.0313 | 81.9234
9 | 1.0157 | 0.01254 | 0.0357 | 80.9968
9.5 | 1.0645 | 0.01357 | 0.0411 | 78.4451
10 | 1.1011 | 0.01521 | 0.0485 | 72.3932
10.5 | 1.1121 | 0.01823 | 0.0581 | 61.0038
11 | 1.0915 | 0.02342 | 0.0688 | 46.6055
11.5 | 1.0574 | 0.02967 | 0.0779 | 35.6387
12 | 1.0181 | 0.03686 | 0.0845 | 27.6207
12.5 | 0.974 | 0.04548 | 0.0877 | 21.416
13 | 0.9354 | 0.05523 | 0.087 | 16.9364
14 | 0.8732 | 0.07961 | 0.0737 | 10.9685
14.5 | 0.8532 | 0.09351 | 0.0638 | 9.1242
15 | 0.8349 | 0.10693 | 0.0555 | 7.8079
15.5 | 0.8201 | 0.1195 | 0.0475 | 6.8628