## index
index | Re | Mach | Datasource
1 | 50000 | 0 | JavaFoil+Calcfoil stall+Eppler ext transition
2 | 50000 | 0 | XFOIL ncrit=9
3 | 50000 | 0.1 | JavaFoil+Calcfoil stall+Eppler ext transition
4 | 50000 | 0.1 | XFOIL ncrit=9
5 | 50000 | 0.25 | JavaFoil+Calcfoil stall+Eppler ext transition
6 | 50000 | 0.25 | XFOIL ncrit=9
7 | 50000 | 0.5 | JavaFoil+Calcfoil stall+Eppler ext transition
8 | 50000 | 0.5 | XFOIL ncrit=9
9 | 100000 | 0 | JavaFoil+Calcfoil stall+Eppler ext transition
10 | 100000 | 0 | XFOIL ncrit=9
11 | 100000 | 0.1 | JavaFoil+Calcfoil stall+Eppler ext transition
12 | 100000 | 0.1 | XFOIL ncrit=9
13 | 100000 | 0.25 | JavaFoil+Calcfoil stall+Eppler ext transition
14 | 100000 | 0.25 | XFOIL ncrit=9
15 | 100000 | 0.5 | JavaFoil+Calcfoil stall+Eppler ext transition
16 | 100000 | 0.5 | XFOIL ncrit=9
17 | 250000 | 0 | JavaFoil+Calcfoil stall+Eppler ext transition
18 | 250000 | 0 | XFOIL ncrit=9
19 | 250000 | 0.1 | JavaFoil+Calcfoil stall+Eppler ext transition
20 | 250000 | 0.1 | XFOIL ncrit=9
21 | 250000 | 0.25 | JavaFoil+Calcfoil stall+Eppler ext transition
22 | 250000 | 0.25 | XFOIL ncrit=9
23 | 250000 | 0.5 | JavaFoil+Calcfoil stall+Eppler ext transition
24 | 250000 | 0.5 | XFOIL ncrit=9
25 | 500000 | 0 | JavaFoil+Calcfoil stall+Eppler ext transition
26 | 500000 | 0 | XFOIL ncrit=9
27 | 500000 | 0.1 | JavaFoil+Calcfoil stall+Eppler ext transition
28 | 500000 | 0.1 | XFOIL ncrit=9
29 | 500000 | 0.25 | JavaFoil+Calcfoil stall+Eppler ext transition
30 | 500000 | 0.25 | XFOIL ncrit=9
31 | 500000 | 0.5 | JavaFoil+Calcfoil stall+Eppler ext transition
32 | 500000 | 0.5 | XFOIL ncrit=9
33 | 750000 | 0 | JavaFoil+Calcfoil stall+Eppler ext transition
34 | 750000 | 0 | XFOIL ncrit=9
35 | 750000 | 0.1 | JavaFoil+Calcfoil stall+Eppler ext transition
36 | 750000 | 0.1 | XFOIL ncrit=9
37 | 750000 | 0.25 | JavaFoil+Calcfoil stall+Eppler ext transition
38 | 750000 | 0.25 | XFOIL ncrit=9
39 | 750000 | 0.5 | JavaFoil+Calcfoil stall+Eppler ext transition
40 | 750000 | 0.5 | XFOIL ncrit=9
41 | 1000000 | 0 | JavaFoil+Calcfoil stall+Eppler ext transition
42 | 1000000 | 0 | XFOIL ncrit=9
43 | 1000000 | 0.1 | JavaFoil+Calcfoil stall+Eppler ext transition
44 | 1000000 | 0.1 | XFOIL ncrit=9
45 | 1000000 | 0.25 | JavaFoil+Calcfoil stall+Eppler ext transition
46 | 1000000 | 0.25 | XFOIL ncrit=9
47 | 1000000 | 0.5 | JavaFoil+Calcfoil stall+Eppler ext transition
48 | 1000000 | 0.5 | XFOIL ncrit=9
49 | 2000000 | 0 | JavaFoil+Calcfoil stall+Eppler ext transition
50 | 2000000 | 0 | XFOIL ncrit=9
51 | 2000000 | 0.1 | JavaFoil+Calcfoil stall+Eppler ext transition
52 | 2000000 | 0.1 | XFOIL ncrit=9
53 | 2000000 | 0.25 | JavaFoil+Calcfoil stall+Eppler ext transition
54 | 2000000 | 0.25 | XFOIL ncrit=9
55 | 2000000 | 0.5 | JavaFoil+Calcfoil stall+Eppler ext transition
56 | 2000000 | 0.5 | XFOIL ncrit=9
57 | 3000000 | 0 | JavaFoil+Calcfoil stall+Eppler ext transition
58 | 3000000 | 0 | XFOIL ncrit=9
59 | 3000000 | 0.1 | JavaFoil+Calcfoil stall+Eppler ext transition
60 | 3000000 | 0.1 | XFOIL ncrit=9
61 | 3000000 | 0.25 | JavaFoil+Calcfoil stall+Eppler ext transition
62 | 3000000 | 0.25 | XFOIL ncrit=9
63 | 3000000 | 0.5 | JavaFoil+Calcfoil stall+Eppler ext transition
64 | 3000000 | 0.5 | XFOIL ncrit=9
65 | 4000000 | 0 | JavaFoil+Calcfoil stall+Eppler ext transition
66 | 4000000 | 0 | XFOIL ncrit=9
67 | 4000000 | 0.1 | JavaFoil+Calcfoil stall+Eppler ext transition
68 | 4000000 | 0.1 | XFOIL ncrit=9
69 | 4000000 | 0.25 | JavaFoil+Calcfoil stall+Eppler ext transition
70 | 4000000 | 0.25 | XFOIL ncrit=9
71 | 4000000 | 0.5 | JavaFoil+Calcfoil stall+Eppler ext transition
72 | 4000000 | 0.5 | XFOIL ncrit=9
73 | 5000000 | 0 | JavaFoil+Calcfoil stall+Eppler ext transition
74 | 5000000 | 0 | XFOIL ncrit=9
75 | 5000000 | 0.1 | JavaFoil+Calcfoil stall+Eppler ext transition
76 | 5000000 | 0.1 | XFOIL ncrit=9
77 | 5000000 | 0.25 | JavaFoil+Calcfoil stall+Eppler ext transition
78 | 5000000 | 0.25 | XFOIL ncrit=9
79 | 5000000 | 0.5 | JavaFoil+Calcfoil stall+Eppler ext transition
80 | 5000000 | 0.5 | XFOIL ncrit=9
81 | 6000000 | 0 | JavaFoil+Calcfoil stall+Eppler ext transition
82 | 6000000 | 0 | XFOIL ncrit=9
83 | 6000000 | 0.1 | JavaFoil+Calcfoil stall+Eppler ext transition
84 | 6000000 | 0.1 | XFOIL ncrit=9
85 | 6000000 | 0.25 | JavaFoil+Calcfoil stall+Eppler ext transition
86 | 6000000 | 0.25 | XFOIL ncrit=9
87 | 6000000 | 0.5 | JavaFoil+Calcfoil stall+Eppler ext transition
88 | 6000000 | 0.5 | XFOIL ncrit=9
89 | 7000000 | 0 | JavaFoil+Calcfoil stall+Eppler ext transition
90 | 7000000 | 0 | XFOIL ncrit=9
91 | 7000000 | 0.1 | JavaFoil+Calcfoil stall+Eppler ext transition
92 | 7000000 | 0.1 | XFOIL ncrit=9
93 | 7000000 | 0.25 | JavaFoil+Calcfoil stall+Eppler ext transition
94 | 7000000 | 0.25 | XFOIL ncrit=9
95 | 7000000 | 0.5 | JavaFoil+Calcfoil stall+Eppler ext transition
96 | 7000000 | 0.5 | XFOIL ncrit=9
97 | 8000000 | 0 | JavaFoil+Calcfoil stall+Eppler ext transition
98 | 8000000 | 0 | XFOIL ncrit=9
99 | 8000000 | 0.1 | JavaFoil+Calcfoil stall+Eppler ext transition
100 | 8000000 | 0.1 | XFOIL ncrit=9
101 | 8000000 | 0.25 | JavaFoil+Calcfoil stall+Eppler ext transition
102 | 8000000 | 0.25 | XFOIL ncrit=9
103 | 8000000 | 0.5 | JavaFoil+Calcfoil stall+Eppler ext transition
104 | 8000000 | 0.5 | XFOIL ncrit=9
105 | 10000000 | 0 | JavaFoil+Calcfoil stall+Eppler ext transition
106 | 10000000 | 0 | XFOIL ncrit=9
107 | 10000000 | 0.1 | JavaFoil+Calcfoil stall+Eppler ext transition
108 | 10000000 | 0.1 | XFOIL ncrit=9
109 | 10000000 | 0.25 | JavaFoil+Calcfoil stall+Eppler ext transition
110 | 10000000 | 0.25 | XFOIL ncrit=9
111 | 10000000 | 0.5 | JavaFoil+Calcfoil stall+Eppler ext transition
112 | 10000000 | 0.5 | XFOIL ncrit=9
113 | 12000000 | 0 | JavaFoil+Calcfoil stall+Eppler ext transition
114 | 12000000 | 0 | XFOIL ncrit=9
115 | 12000000 | 0.1 | JavaFoil+Calcfoil stall+Eppler ext transition
116 | 12000000 | 0.1 | XFOIL ncrit=9
117 | 12000000 | 0.25 | JavaFoil+Calcfoil stall+Eppler ext transition
118 | 12000000 | 0.25 | XFOIL ncrit=9
119 | 12000000 | 0.5 | JavaFoil+Calcfoil stall+Eppler ext transition
120 | 12000000 | 0.5 | XFOIL ncrit=9
121 | 14000000 | 0 | JavaFoil+Calcfoil stall+Eppler ext transition
122 | 14000000 | 0 | XFOIL ncrit=9
123 | 14000000 | 0.1 | JavaFoil+Calcfoil stall+Eppler ext transition
124 | 14000000 | 0.1 | XFOIL ncrit=9
125 | 14000000 | 0.25 | JavaFoil+Calcfoil stall+Eppler ext transition
126 | 14000000 | 0.25 | XFOIL ncrit=9
127 | 14000000 | 0.5 | JavaFoil+Calcfoil stall+Eppler ext transition
128 | 14000000 | 0.5 | XFOIL ncrit=9
129 | 16000000 | 0 | JavaFoil+Calcfoil stall+Eppler ext transition
130 | 16000000 | 0 | XFOIL ncrit=9
131 | 16000000 | 0.1 | JavaFoil+Calcfoil stall+Eppler ext transition
132 | 16000000 | 0.1 | XFOIL ncrit=9
133 | 16000000 | 0.25 | JavaFoil+Calcfoil stall+Eppler ext transition
134 | 16000000 | 0.25 | XFOIL ncrit=9
135 | 16000000 | 0.5 | JavaFoil+Calcfoil stall+Eppler ext transition
136 | 16000000 | 0.5 | XFOIL ncrit=9
137 | 18000000 | 0 | JavaFoil+Calcfoil stall+Eppler ext transition
138 | 18000000 | 0 | XFOIL ncrit=9
139 | 18000000 | 0.1 | JavaFoil+Calcfoil stall+Eppler ext transition
140 | 18000000 | 0.1 | XFOIL ncrit=9
141 | 18000000 | 0.25 | JavaFoil+Calcfoil stall+Eppler ext transition
142 | 18000000 | 0.25 | XFOIL ncrit=9
143 | 18000000 | 0.5 | JavaFoil+Calcfoil stall+Eppler ext transition
144 | 18000000 | 0.5 | XFOIL ncrit=9
145 | 20000000 | 0 | JavaFoil+Calcfoil stall+Eppler ext transition
146 | 20000000 | 0 | XFOIL ncrit=9
147 | 20000000 | 0.1 | JavaFoil+Calcfoil stall+Eppler ext transition
148 | 20000000 | 0.1 | XFOIL ncrit=9
149 | 20000000 | 0.25 | JavaFoil+Calcfoil stall+Eppler ext transition
150 | 20000000 | 0.25 | XFOIL ncrit=9
151 | 20000000 | 0.5 | JavaFoil+Calcfoil stall+Eppler ext transition
152 | 20000000 | 0.5 | XFOIL ncrit=9

## 1. Re 50k Mach 0.00 (1)
BIGFOIL.COM POLAR EXPORT
NACA65-615 a=0.8
NACA65-615 a=0.8 |  |  |  | Cl Max: | 1.296 | at alpha= | 11.5 | deg
JavaFoil+Calcfoil stall+Eppler ext transition |  |  |  | L/D Max: | 42.087 | at alpha= | 5.5 | deg
Re: | 50000 |  |  | Cd Min: | 0.01912 | at alpha= | -2.5 | deg
Mach: | 0 |  |  | Cl=0 at alpha= | -4.7449 | deg
|  |  |  | @ Cl=0.1, Cd= | 0.042458
|  |  |  | @ Cl=0.4, Cd= | 0.021385
|  |  |  | @ Cl=0.6, Cd= | 0.020322
alpha (deg) | Cl | Cd | Cm | Cl/Cd
-20 | -0.524 | 0.36669 | -0.026 | -1.429
-19.5 | -0.538 | 0.34125 | -0.027 | -1.577
-19 | -0.552 | 0.31749 | -0.027 | -1.739
-18.5 | -0.565 | 0.29293 | -0.026 | -1.928
-18 | -0.577 | 0.27995 | -0.029 | -2.062
-17.5 | -0.588 | 0.25961 | -0.03 | -2.265
-17 | -0.598 | 0.23545 | -0.03 | -2.538
-16.5 | -0.605 | 0.22415 | -0.031 | -2.701
-16 | -0.611 | 0.20941 | -0.031 | -2.919
-15.5 | -0.615 | 0.19858 | -0.033 | -3.097
-15 | -0.616 | 0.18496 | -0.034 | -3.333
-14.5 | -0.615 | 0.17178 | -0.035 | -3.581
-14 | -0.611 | 0.15728 | -0.036 | -3.883
-13.5 | -0.603 | 0.14265 | -0.036 | -4.228
-13 | -0.592 | 0.13827 | -0.036 | -4.282
-12.5 | -0.578 | 0.12569 | -0.037 | -4.597
-12 | -0.56 | 0.11775 | -0.037 | -4.754
-11.5 | -0.539 | 0.11033 | -0.038 | -4.881
-11 | -0.514 | 0.10233 | -0.038 | -5.02
-10.5 | -0.486 | 0.094 | -0.039 | -5.165
-10 | -0.454 | 0.08788 | -0.04 | -5.17
-9.5 | -0.42 | 0.08275 | -0.04 | -5.076
-9 | -0.383 | 0.0769 | -0.041 | -4.982
-8.5 | -0.343 | 0.07108 | -0.042 | -4.826
-8 | -0.301 | 0.06626 | -0.042 | -4.544
-7.5 | -0.257 | 0.0631 | -0.042 | -4.078
-7 | -0.212 | 0.05861 | -0.043 | -3.624
-6.5 | -0.166 | 0.05516 | -0.044 | -3.018
-6 | -0.12 | 0.05224 | -0.045 | -2.293
-5.5 | -0.072 | 0.04973 | -0.045 | -1.457
-5 | -0.025 | 0.04743 | -0.046 | -0.518
-4.5 | 0.024 | 0.04511 | -0.048 | 0.527
-4 | 0.073 | 0.04329 | -0.049 | 1.675
-3.5 | 0.122 | 0.04178 | -0.051 | 2.91
-3 | 0.171 | 0.0405 | -0.053 | 4.219
-2.5 | 0.273 | 0.01912 | -0.109 | 14.291
-2 | 0.335 | 0.01917 | -0.109 | 17.489
-1.5 | 0.371 | 0.02143 | -0.102 | 17.289
-1 | 0.429 | 0.02134 | -0.103 | 20.082
-0.5 | 0.487 | 0.02132 | -0.104 | 22.844
0 | 0.558 | 0.02008 | -0.105 | 27.813
0.5 | 0.617 | 0.02042 | -0.106 | 30.198
1 | 0.674 | 0.0208 | -0.107 | 32.417
1.5 | 0.732 | 0.02121 | -0.108 | 34.501
2 | 0.788 | 0.02172 | -0.109 | 36.288
2.5 | 0.844 | 0.02227 | -0.11 | 37.893
3 | 0.899 | 0.02288 | -0.11 | 39.299
3.5 | 0.949 | 0.02376 | -0.116 | 39.922
4 | 1.001 | 0.02458 | -0.116 | 40.701
4.5 | 1.052 | 0.02537 | -0.117 | 41.476
5 | 1.102 | 0.02631 | -0.117 | 41.89
5.5 | 1.15 | 0.02733 | -0.117 | 42.087
6 | 1.235 | 0.02989 | -0.122 | 41.302
6.5 | 1.282 | 0.03104 | -0.123 | 41.308
7 | 1.105 | 0.05248 | -0.059 | 21.061
7.5 | 1.14 | 0.05626 | -0.055 | 20.267
8 | 1.174 | 0.06028 | -0.054 | 19.478
8.5 | 1.205 | 0.06495 | -0.053 | 18.554
9 | 1.231 | 0.06962 | -0.052 | 17.679
9.5 | 1.253 | 0.0752 | -0.05 | 16.66
10 | 1.272 | 0.08079 | -0.05 | 15.739
10.5 | 1.286 | 0.08855 | -0.049 | 14.521
11 | 1.295 | 0.09603 | -0.049 | 13.488
11.5 | 1.296 | 0.09993 | -0.047 | 12.968
12 | 1.292 | 0.10788 | -0.048 | 11.973
12.5 | 1.282 | 0.11862 | -0.047 | 10.809
13 | 1.268 | 0.13025 | -0.047 | 9.735
13.5 | 1.249 | 0.13995 | -0.046 | 8.925
14 | 1.226 | 0.14635 | -0.046 | 8.378
14.5 | 1.2 | 0.15956 | -0.045 | 7.518
15 | 1.17 | 0.17326 | -0.045 | 6.752
15.5 | 1.137 | 0.18001 | -0.044 | 6.318
16 | 1.103 | 0.19707 | -0.041 | 5.595
16.5 | 1.067 | 0.20972 | -0.042 | 5.086

## 2. Re 50k Mach 0.00 (2)
BIGFOIL.COM POLAR EXPORT
NACA65-615 a=0.8
NACA65-615 a=0.8 |  |  |  | Cl Max: | 1.3342 | at alpha= | 13 | deg
XFOIL ncrit=9 |  |  |  | L/D Max: | 21.1228 | at alpha= | 12 | deg
Re: | 50000 |  |  | Cd Min: | 0.23024 | at alpha= | 18 | deg
Mach: | 0 |  |  | Cl=0 at alpha= | 2.1454 | deg
|  |  |  | @ Cl=0.1, Cd= | 0.049596
|  |  |  | @ Cl=0.4, Cd= | 0.072637
|  |  |  | @ Cl=0.6, Cd= | 0.094674
alpha (deg) | Cl | Cd | Cm | Cl/Cd
-10 | -0.3928 | 0.13288 | -0.0263 | -2.9561
-9.5 | -0.4075 | 0.12953 | -0.0229 | -3.146
-9 | -0.4372 | 0.12738 | -0.0192 | -3.4322
-8.5 | -0.4214 | 0.12174 | -0.0149 | -3.4615
-8 | -0.4342 | 0.11805 | -0.0106 | -3.6781
-7.5 | -0.4674 | 0.1164 | -0.005 | -4.0155
-7 | -0.4739 | 0.11264 | 0.0003 | -4.2072
-6.5 | -0.4497 | 0.10678 | 0.0041 | -4.2115
-6 | -0.4634 | 0.10428 | 0.0108 | -4.4438
-5 | -0.5763 | 0.05897 | -0.0421 | -9.7728
-4.5 | -0.5291 | 0.05139 | -0.0454 | -10.2958
-4 | -0.4819 | 0.04658 | -0.0467 | -10.3456
-3.5 | -0.4332 | 0.04315 | -0.0468 | -10.0394
-3 | -0.3885 | 0.04106 | -0.0462 | -9.4618
-2.5 | -0.3446 | 0.03962 | -0.0447 | -8.6976
-2 | -0.3033 | 0.03875 | -0.0425 | -7.8271
-1.5 | -0.2585 | 0.03802 | -0.0419 | -6.7991
-1 | -0.2488 | 0.03717 | -0.0283 | -6.6936
-0.5 | -0.2524 | 0.03675 | -0.0113 | -6.868
0 | -0.1981 | 0.03708 | -0.0157 | -5.3425
0.5 | -0.1549 | 0.03805 | -0.0184 | -4.071
1 | -0.1073 | 0.03954 | -0.0218 | -2.7137
1.5 | -0.0595 | 0.04135 | -0.025 | -1.4389
2 | -0.013 | 0.04338 | -0.0279 | -0.29968
2.5 | 0.0317 | 0.04558 | -0.0304 | 0.69548
3 | 0.0743 | 0.04793 | -0.0325 | 1.5502
3.5 | 0.1363 | 0.05195 | -0.0385 | 2.6237
4 | 0.2012 | 0.05666 | -0.0448 | 3.551
4.5 | 0.2492 | 0.0599 | -0.0482 | 4.1603
5 | 0.3021 | 0.06399 | -0.0524 | 4.7211
5.5 | 0.3573 | 0.06898 | -0.0569 | 5.1798
6 | 0.3887 | 0.07156 | -0.0577 | 5.4318
6.5 | 0.4382 | 0.07628 | -0.0613 | 5.7446
7 | 0.4713 | 0.08003 | -0.0626 | 5.889
8.5 | 0.5966 | 0.09437 | -0.0702 | 6.3219
9 | 0.6476 | 0.09893 | -0.0727 | 6.546
9.5 | 0.7821 | 0.09334 | -0.0722 | 8.379
10 | 0.8337 | 0.09351 | -0.0707 | 8.9156
10.5 | 1.0109 | 0.07241 | -0.0626 | 13.9608
11 | 1.0937 | 0.05375 | -0.0444 | 20.3479
11.5 | 1.114 | 0.05829 | -0.0398 | 19.1113
12 | 1.268 | 0.06003 | -0.0426 | 21.1228
12.5 | 1.3335 | 0.06708 | -0.0435 | 19.8792
13 | 1.3342 | 0.07489 | -0.0398 | 17.8155
13.5 | 1.3071 | 0.08333 | -0.0357 | 15.6858
14 | 1.2636 | 0.0931 | -0.0332 | 13.5725
14.5 | 1.2126 | 0.10474 | -0.0334 | 11.5772
15 | 1.1665 | 0.11821 | -0.0364 | 9.868
15.5 | 1.0105 | 0.15435 | -0.0595 | 6.5468
17 | 0.9324 | 0.21714 | -0.1007 | 4.294
17.5 | 0.9372 | 0.22327 | -0.1052 | 4.1976
18 | 0.9508 | 0.23024 | -0.1087 | 4.1296

## 3. Re 50k Mach 0.10 (1)
BIGFOIL.COM POLAR EXPORT
NACA65-615 a=0.8
NACA65-615 a=0.8 |  |  |  | Cl Max: | 1.292 | at alpha= | 11 | deg
JavaFoil+Calcfoil stall+Eppler ext transition |  |  |  | L/D Max: | 42.016 | at alpha= | 5.5 | deg
Re: | 50000 |  |  | Cd Min: | 0.01922 | at alpha= | -2 | deg
Mach: | 0.1 |  |  | Cl=0 at alpha= | -4.7449 | deg
|  |  |  | @ Cl=0.1, Cd= | 0.042552
|  |  |  | @ Cl=0.4, Cd= | 0.021456
|  |  |  | @ Cl=0.6, Cd= | 0.020389
alpha (deg) | Cl | Cd | Cm | Cl/Cd
-19.5 | -0.492 | 0.37044 | -0.026 | -1.329
-19 | -0.509 | 0.3451 | -0.027 | -1.474
-18.5 | -0.524 | 0.30221 | -0.026 | -1.736
-18 | -0.54 | 0.29138 | -0.028 | -1.852
-17.5 | -0.554 | 0.26478 | -0.029 | -2.091
-17 | -0.566 | 0.25671 | -0.03 | -2.206
-16.5 | -0.577 | 0.23566 | -0.029 | -2.449
-16 | -0.586 | 0.21719 | -0.031 | -2.7
-15.5 | -0.593 | 0.20676 | -0.032 | -2.87
-15 | -0.598 | 0.19005 | -0.035 | -3.146
-14.5 | -0.599 | 0.17326 | -0.035 | -3.459
-14 | -0.598 | 0.15666 | -0.036 | -3.815
-13.5 | -0.592 | 0.14696 | -0.036 | -4.032
-13 | -0.584 | 0.13931 | -0.036 | -4.19
-12.5 | -0.571 | 0.12605 | -0.037 | -4.533
-12 | -0.555 | 0.11934 | -0.037 | -4.652
-11.5 | -0.535 | 0.112 | -0.038 | -4.78
-11 | -0.512 | 0.10336 | -0.039 | -4.952
-10.5 | -0.485 | 0.09589 | -0.039 | -5.054
-10 | -0.454 | 0.08864 | -0.04 | -5.123
-9.5 | -0.42 | 0.08409 | -0.04 | -5
-9 | -0.384 | 0.07643 | -0.041 | -5.022
-8.5 | -0.344 | 0.07185 | -0.042 | -4.787
-8 | -0.302 | 0.06682 | -0.042 | -4.52
-7.5 | -0.258 | 0.06317 | -0.042 | -4.088
-7 | -0.213 | 0.05898 | -0.043 | -3.615
-6.5 | -0.167 | 0.05545 | -0.044 | -3.015
-6 | -0.12 | 0.05248 | -0.045 | -2.293
-5.5 | -0.073 | 0.04994 | -0.045 | -1.457
-5 | -0.025 | 0.04743 | -0.046 | -0.52
-4.5 | 0.024 | 0.04523 | -0.048 | 0.528
-4 | 0.073 | 0.04339 | -0.05 | 1.679
-3.5 | 0.122 | 0.04187 | -0.051 | 2.917
-3 | 0.172 | 0.04054 | -0.053 | 4.234
-2.5 | 0.275 | 0.01926 | -0.109 | 14.257
-2 | 0.337 | 0.01922 | -0.11 | 17.533
-1.5 | 0.372 | 0.02148 | -0.102 | 17.334
-1 | 0.431 | 0.02143 | -0.103 | 20.103
-0.5 | 0.489 | 0.02142 | -0.104 | 22.837
0 | 0.561 | 0.02016 | -0.105 | 27.839
0.5 | 0.619 | 0.0205 | -0.106 | 30.209
1 | 0.677 | 0.02089 | -0.107 | 32.424
1.5 | 0.735 | 0.0213 | -0.108 | 34.505
2 | 0.792 | 0.02182 | -0.109 | 36.294
2.5 | 0.847 | 0.02239 | -0.11 | 37.849
3 | 0.903 | 0.02302 | -0.111 | 39.221
3.5 | 0.953 | 0.02387 | -0.116 | 39.93
4 | 1.005 | 0.0247 | -0.117 | 40.695
4.5 | 1.056 | 0.02558 | -0.117 | 41.303
5 | 1.107 | 0.02645 | -0.117 | 41.854
5.5 | 1.155 | 0.02749 | -0.118 | 42.016
6 | 1.24 | 0.03014 | -0.123 | 41.142
6.5 | 1.288 | 0.03123 | -0.124 | 41.225
7 | 1.11 | 0.0523 | -0.06 | 21.23
7.5 | 1.144 | 0.0565 | -0.055 | 20.258
8 | 1.178 | 0.06086 | -0.055 | 19.362
8.5 | 1.208 | 0.065 | -0.053 | 18.59
9 | 1.234 | 0.07065 | -0.052 | 17.46
9.5 | 1.255 | 0.07634 | -0.051 | 16.438
10 | 1.272 | 0.08233 | -0.05 | 15.45
10.5 | 1.285 | 0.08785 | -0.049 | 14.624
11 | 1.292 | 0.0957 | -0.048 | 13.5
11.5 | 1.29 | 0.10322 | -0.048 | 12.5
12 | 1.283 | 0.11086 | -0.047 | 11.572
12.5 | 1.27 | 0.12134 | -0.047 | 10.466
13 | 1.252 | 0.13065 | -0.047 | 9.583
13.5 | 1.229 | 0.14138 | -0.046 | 8.693
14 | 1.202 | 0.14678 | -0.045 | 8.186
14.5 | 1.17 | 0.16203 | -0.045 | 7.223
15 | 1.136 | 0.17761 | -0.044 | 6.395
15.5 | 1.098 | 0.18847 | -0.043 | 5.828
16 | 1.059 | 0.20782 | -0.04 | 5.095

## 4. Re 50k Mach 0.10 (2)
BIGFOIL.COM POLAR EXPORT
NACA65-615 a=0.8
NACA65-615 a=0.8 |  |  |  | Cl Max: | 1.3226 | at alpha= | 13 | deg
XFOIL ncrit=9 |  |  |  | L/D Max: | 20.7678 | at alpha= | 12 | deg
Re: | 50000 |  |  | Cd Min: | 0.23118 | at alpha= | 18 | deg
Mach: | 0.1 |  |  | Cl=0 at alpha= | 2.1667 | deg
|  |  |  | @ Cl=0.1, Cd= | 0.049835
|  |  |  | @ Cl=0.4, Cd= | 0.072862
|  |  |  | @ Cl=0.6, Cd= | 0.095156
alpha (deg) | Cl | Cd | Cm | Cl/Cd
-10 | -0.3931 | 0.13365 | -0.0263 | -2.9413
-9.5 | -0.409 | 0.13039 | -0.0229 | -3.1367
-9 | -0.4392 | 0.1283 | -0.0193 | -3.4232
-8.5 | -0.4217 | 0.12249 | -0.0149 | -3.4427
-8 | -0.4301 | 0.11849 | -0.0107 | -3.6298
-7.5 | -0.4628 | 0.11665 | -0.0053 | -3.9674
-7 | -0.4647 | 0.11254 | -0.0003 | -4.1292
-6.5 | -0.4465 | 0.10721 | 0.0038 | -4.1647
-6 | -0.4618 | 0.10477 | 0.0105 | -4.4078
-5 | -0.5807 | 0.06 | -0.0418 | -9.6783
-4.5 | -0.5343 | 0.05219 | -0.0452 | -10.2376
-4 | -0.4872 | 0.0472 | -0.0466 | -10.322
-3.5 | -0.4381 | 0.0436 | -0.047 | -10.0482
-3 | -0.3928 | 0.04139 | -0.0463 | -9.4902
-2.5 | -0.3482 | 0.03992 | -0.045 | -8.7224
-1.5 | -0.2623 | 0.03829 | -0.0419 | -6.8504
-1 | -0.2456 | 0.03733 | -0.0304 | -6.5792
-0.5 | -0.2604 | 0.03691 | -0.0111 | -7.055
0 | -0.2004 | 0.03724 | -0.0156 | -5.3813
0.5 | -0.1577 | 0.03817 | -0.0182 | -4.1315
1 | -0.1099 | 0.03965 | -0.0215 | -2.7718
1.5 | -0.0618 | 0.04146 | -0.0247 | -1.4906
2 | -0.015 | 0.04349 | -0.0277 | -0.34491
2.5 | 0.03 | 0.0457 | -0.0302 | 0.65646
3 | 0.073 | 0.04808 | -0.0324 | 1.5183
3.5 | 0.137 | 0.05224 | -0.0387 | 2.6225
4 | 0.2026 | 0.05709 | -0.0452 | 3.5488
4.5 | 0.2495 | 0.06014 | -0.0484 | 4.1487
5 | 0.304 | 0.06442 | -0.0528 | 4.719
5.5 | 0.3551 | 0.06903 | -0.0567 | 5.1441
6 | 0.3897 | 0.07186 | -0.0579 | 5.423
6.5 | 0.4421 | 0.07696 | -0.062 | 5.7445
7 | 0.4719 | 0.08028 | -0.0628 | 5.8782
7.5 | 0.5198 | 0.0856 | -0.0663 | 6.0724
8 | 0.5616 | 0.09034 | -0.0687 | 6.2165
8.5 | 0.5902 | 0.09422 | -0.0695 | 6.2641
9 | 0.6413 | 0.0991 | -0.0722 | 6.4712
9.5 | 0.7678 | 0.09426 | -0.0715 | 8.1456
11 | 1.0903 | 0.05483 | -0.0436 | 19.8851
11.5 | 1.1177 | 0.05894 | -0.0392 | 18.9634
12 | 1.2685 | 0.06108 | -0.0418 | 20.7678
13 | 1.3226 | 0.07616 | -0.0383 | 17.3661
13.5 | 1.2934 | 0.08491 | -0.0347 | 15.2326
14 | 1.2496 | 0.09504 | -0.0328 | 13.1481
14.5 | 1.2004 | 0.10699 | -0.0337 | 11.2197
15 | 1.1592 | 0.12058 | -0.0371 | 9.6135
15.5 | 0.8923 | 0.19301 | -0.0911 | 4.6231
16 | 0.9043 | 0.20287 | -0.0954 | 4.4575
17 | 0.934 | 0.21792 | -0.1015 | 4.286
17.5 | 0.9393 | 0.22412 | -0.106 | 4.1911
18 | 0.9534 | 0.23118 | -0.1095 | 4.1241

## 5. Re 50k Mach 0.25 (1)
BIGFOIL.COM POLAR EXPORT
NACA65-615 a=0.8
NACA65-615 a=0.8 |  |  |  | Cl Max: | 1.316 | at alpha= | 6.5 | deg
JavaFoil+Calcfoil stall+Eppler ext transition |  |  |  | L/D Max: | 41.264 | at alpha= | 5.5 | deg
Re: | 50000 |  |  | Cd Min: | 0.01953 | at alpha= | -2 | deg
Mach: | 0.25 |  |  | Cl=0 at alpha= | -4.75 | deg
|  |  |  | @ Cl=0.1, Cd= | 0.043015
|  |  |  | @ Cl=0.4, Cd= | 0.021941
|  |  |  | @ Cl=0.6, Cd= | 0.020738
alpha (deg) | Cl | Cd | Cm | Cl/Cd
-17.5 | -0.214 | 0.41966 | -0.028 | -0.51
-17 | -0.269 | 0.48382 | -0.027 | -0.556
-16.5 | -0.317 | 0.40411 | -0.027 | -0.783
-16 | -0.359 | 0.33351 | -0.026 | -1.076
-15.5 | -0.396 | 0.29722 | -0.027 | -1.334
-15 | -0.43 | 0.25806 | -0.028 | -1.665
-14.5 | -0.458 | 0.23249 | -0.03 | -1.97
-14 | -0.481 | 0.20155 | -0.034 | -2.388
-13.5 | -0.499 | 0.17545 | -0.035 | -2.842
-13 | -0.51 | 0.15907 | -0.037 | -3.207
-12.5 | -0.515 | 0.15096 | -0.037 | -3.413
-12 | -0.514 | 0.13078 | -0.038 | -3.931
-11.5 | -0.507 | 0.12176 | -0.038 | -4.16
-11 | -0.493 | 0.11255 | -0.039 | -4.38
-10.5 | -0.474 | 0.10475 | -0.04 | -4.523
-10 | -0.449 | 0.09524 | -0.041 | -4.717
-9.5 | -0.42 | 0.08775 | -0.041 | -4.784
-9 | -0.386 | 0.08061 | -0.042 | -4.791
-8.5 | -0.348 | 0.07581 | -0.042 | -4.586
-8 | -0.307 | 0.06941 | -0.042 | -4.416
-7.5 | -0.263 | 0.06456 | -0.044 | -4.073
-7 | -0.218 | 0.06022 | -0.044 | -3.612
-6.5 | -0.171 | 0.05681 | -0.045 | -3.007
-6 | -0.123 | 0.0538 | -0.045 | -2.289
-5.5 | -0.075 | 0.05062 | -0.046 | -1.473
-5 | -0.025 | 0.04817 | -0.047 | -0.525
-4.5 | 0.025 | 0.04563 | -0.049 | 0.537
-4 | 0.075 | 0.04381 | -0.051 | 1.707
-3.5 | 0.125 | 0.04222 | -0.052 | 2.97
-3 | 0.176 | 0.04092 | -0.054 | 4.309
-2.5 | 0.282 | 0.01957 | -0.112 | 14.414
-2 | 0.346 | 0.01953 | -0.113 | 17.726
-1.5 | 0.382 | 0.02195 | -0.105 | 17.403
-1 | 0.442 | 0.02192 | -0.106 | 20.15
-0.5 | 0.502 | 0.02196 | -0.107 | 22.849
0 | 0.576 | 0.02059 | -0.108 | 27.985
0.5 | 0.636 | 0.02096 | -0.109 | 30.337
1 | 0.695 | 0.02137 | -0.11 | 32.53
1.5 | 0.754 | 0.02186 | -0.111 | 34.469
2 | 0.811 | 0.02241 | -0.112 | 36.193
2.5 | 0.869 | 0.02303 | -0.112 | 37.729
3 | 0.925 | 0.02374 | -0.113 | 38.984
3.5 | 0.976 | 0.0245 | -0.114 | 39.848
4 | 1.029 | 0.02552 | -0.119 | 40.327
4.5 | 1.082 | 0.02642 | -0.12 | 40.939
5 | 1.133 | 0.0275 | -0.12 | 41.185
5.5 | 1.181 | 0.02863 | -0.121 | 41.264
6 | 1.269 | 0.03137 | -0.126 | 40.45
6.5 | 1.316 | 0.0327 | -0.127 | 40.247
7 | 1.133 | 0.0536 | -0.058 | 21.135
7.5 | 1.167 | 0.05775 | -0.056 | 20.203
8 | 1.198 | 0.06262 | -0.055 | 19.137
8.5 | 1.225 | 0.06753 | -0.053 | 18.137
9 | 1.244 | 0.07267 | -0.051 | 17.119
9.5 | 1.258 | 0.07955 | -0.05 | 15.812
10 | 1.265 | 0.0869 | -0.049 | 14.562
10.5 | 1.266 | 0.09618 | -0.049 | 13.166
11 | 1.258 | 0.10302 | -0.048 | 12.211
11.5 | 1.236 | 0.11466 | -0.048 | 10.779

## 6. Re 50k Mach 0.25 (2)
BIGFOIL.COM POLAR EXPORT
NACA65-615 a=0.8
NACA65-615 a=0.8 |  |  |  | Cl Max: | 1.2743 | at alpha= | 12.5 | deg
XFOIL ncrit=9 |  |  |  | L/D Max: | 18.7194 | at alpha= | 12 | deg
Re: | 50000 |  |  | Cd Min: | 0.22897 | at alpha= | 17.5 | deg
Mach: | 0.25 |  |  | Cl=0 at alpha= | 2.2798 | deg
|  |  |  | @ Cl=0.1, Cd= | 0.051224
|  |  |  | @ Cl=0.4, Cd= | 0.074374
|  |  |  | @ Cl=0.6, Cd= | 0.096397
alpha (deg) | Cl | Cd | Cm | Cl/Cd
-10 | -0.4027 | 0.13858 | -0.0265 | -2.9059
-9.5 | -0.4207 | 0.13547 | -0.0231 | -3.1055
-9 | -0.4039 | 0.12909 | -0.0192 | -3.1288
-8.5 | -0.431 | 0.1271 | -0.0151 | -3.391
-8 | -0.418 | 0.12139 | -0.0112 | -3.4434
-7.5 | -0.4308 | 0.1178 | -0.0068 | -3.657
-7 | -0.44 | 0.11418 | -0.002 | -3.8536
-6.5 | -0.4339 | 0.10972 | 0.0024 | -3.9546
-6 | -0.4499 | 0.10715 | 0.0088 | -4.1988
-5.5 | -0.4381 | 0.10177 | 0.0121 | -4.3048
-5 | -0.6054 | 0.06777 | -0.0358 | -8.9332
-4.5 | -0.5614 | 0.05684 | -0.0435 | -9.8768
-4 | -0.5163 | 0.05083 | -0.0458 | -10.1574
-3.5 | -0.4655 | 0.04624 | -0.0472 | -10.067
-3 | -0.4167 | 0.04333 | -0.0471 | -9.6169
-2.5 | -0.369 | 0.04162 | -0.0463 | -8.8659
-2 | -0.325 | 0.04027 | -0.0442 | -8.0705
-1.5 | -0.2816 | 0.0396 | -0.0423 | -7.1111
-1 | -0.2294 | 0.03765 | -0.0424 | -6.093
-0.5 | -0.2532 | 0.03843 | -0.0189 | -6.5886
0 | -0.2118 | 0.03822 | -0.0149 | -5.5416
0.5 | -0.1722 | 0.03886 | -0.0167 | -4.4313
1 | -0.1244 | 0.04025 | -0.02 | -3.0907
1.5 | -0.0749 | 0.04205 | -0.0234 | -1.7812
2 | -0.0263 | 0.04412 | -0.0266 | -0.5961
2.5 | 0.0207 | 0.0464 | -0.0295 | 0.44612
3 | 0.0697 | 0.04913 | -0.0328 | 1.4187
3.5 | 0.1416 | 0.0541 | -0.0404 | 2.6174
4 | 0.1965 | 0.05758 | -0.0449 | 3.4126
4.5 | 0.2565 | 0.06207 | -0.0503 | 4.1324
5 | 0.3049 | 0.06597 | -0.0536 | 4.6218
5.5 | 0.3488 | 0.06945 | -0.0562 | 5.0223
6.5 | 0.4349 | 0.07773 | -0.0613 | 5.595
7 | 0.4923 | 0.08368 | -0.066 | 5.8831
7.5 | 0.5244 | 0.08724 | -0.0671 | 6.011
8 | 0.5689 | 0.09226 | -0.0698 | 6.1663
8.5 | 0.5991 | 0.09641 | -0.0706 | 6.2141
9 | 0.7165 | 0.09473 | -0.0715 | 7.5636
9.5 | 0.7706 | 0.09628 | -0.071 | 8.0037
10 | 0.8612 | 0.09413 | -0.0698 | 9.149
11 | 1.0859 | 0.05956 | -0.0402 | 18.232
11.5 | 1.1543 | 0.06205 | -0.0369 | 18.6027
12 | 1.2527 | 0.06692 | -0.037 | 18.7194
12.5 | 1.2743 | 0.07447 | -0.0351 | 17.1116
13 | 1.2697 | 0.08345 | -0.0332 | 15.2151
13.5 | 1.2307 | 0.09356 | -0.0319 | 13.1541
14 | 1.189 | 0.1053 | -0.033 | 11.2915
14.5 | 1.0514 | 0.13043 | -0.0471 | 8.061
15 | 1.0207 | 0.14848 | -0.0565 | 6.8743
15.5 | 0.9022 | 0.19691 | -0.0941 | 4.5818
16 | 0.9113 | 0.2067 | -0.0992 | 4.4088
16.5 | 0.9469 | 0.21838 | -0.1007 | 4.336
17 | 0.9437 | 0.22223 | -0.1058 | 4.2465
17.5 | 0.9523 | 0.22897 | -0.1104 | 4.1591

## 7. Re 50k Mach 0.50 (1)
BIGFOIL.COM POLAR EXPORT
NACA65-615 a=0.8
NACA65-615 a=0.8 |  |  |  | Cl Max: | 1.339 | at alpha= | 5.5 | deg
JavaFoil+Calcfoil stall+Eppler ext transition |  |  |  | L/D Max: | 38.82 | at alpha= | 4.5 | deg
Re: | 50000 |  |  | Cd Min: | 0.02116 | at alpha= | -2 | deg
Mach: | 0.5 |  |  | Cl=0 at alpha= | -4.7454 | deg
|  |  |  | @ Cl=0.1, Cd= | 0.045377
|  |  |  | @ Cl=0.4, Cd= | 0.021166
|  |  |  | @ Cl=0.6, Cd= | 0.023414
alpha (deg) | Cl | Cd | Cm | Cl/Cd
-20 | -0.852 | 0.43158 | -0.051 | -1.974
-19.5 | -0.823 | 0.40554 | -0.05 | -2.029
-19 | -0.795 | 0.5343 | -0.05 | -1.489
-18.5 | -0.768 | 0.38305 | -0.05 | -2.005
-18 | -0.741 | 0.38012 | -0.051 | -1.948
-17.5 | -0.713 | 0.37328 | -0.051 | -1.911
-17 | -0.684 | 0.37916 | -0.049 | -1.804
-16.5 | -0.656 | 0.35379 | -0.049 | -1.855
-16 | -0.629 | 0.35231 | -0.049 | -1.784
-15.5 | -0.601 | 0.33967 | -0.049 | -1.769
-15 | -0.573 | 0.33829 | -0.05 | -1.694
-14.5 | -0.546 | 0.32188 | -0.051 | -1.695
-14 | -0.517 | 0.31063 | -0.047 | -1.663
-13.5 | -0.489 | 0.29756 | -0.047 | -1.643
-13 | -0.461 | 0.29392 | -0.047 | -1.568
-12.5 | -0.433 | 0.28731 | -0.048 | -1.508
-12 | -0.405 | 0.28716 | -0.048 | -1.412
-11.5 | -0.378 | 0.269 | -0.049 | -1.404
-11 | -0.35 | 0.28102 | -0.049 | -1.244
-10.5 | -0.321 | 0.23616 | -0.044 | -1.36
-10 | -0.293 | 0.23352 | -0.045 | -1.256
-9.5 | -0.265 | 0.23559 | -0.045 | -1.127
-9 | -0.238 | 0.20759 | -0.046 | -1.144
-8.5 | -0.21 | 0.19912 | -0.047 | -1.053
-8 | -0.277 | 0.10797 | -0.046 | -2.568
-7.5 | -0.262 | 0.08672 | -0.047 | -3.02
-7 | -0.226 | 0.07286 | -0.048 | -3.101
-6.5 | -0.182 | 0.06581 | -0.048 | -2.764
-6 | -0.133 | 0.06018 | -0.049 | -2.213
-5.5 | -0.082 | 0.05451 | -0.051 | -1.496
-5 | -0.028 | 0.05166 | -0.051 | -0.539
-4.5 | 0.027 | 0.04853 | -0.053 | 0.559
-4 | 0.083 | 0.04592 | -0.055 | 1.808
-3.5 | 0.14 | 0.0441 | -0.057 | 3.165
-3 | 0.196 | 0.04269 | -0.059 | 4.602
-2.5 | 0.254 | 0.04151 | -0.061 | 6.111
-2 | 0.387 | 0.02116 | -0.126 | 18.296
-1.5 | 0.458 | 0.02119 | -0.127 | 21.593
-1 | 0.491 | 0.02409 | -0.117 | 20.36
-0.5 | 0.557 | 0.02419 | -0.118 | 23.027
0 | 0.639 | 0.02271 | -0.118 | 28.163
0.5 | 0.705 | 0.02323 | -0.119 | 30.329
1 | 0.769 | 0.02386 | -0.12 | 32.251
1.5 | 0.834 | 0.02456 | -0.121 | 33.943
2 | 0.897 | 0.02532 | -0.122 | 35.443
2.5 | 0.961 | 0.02619 | -0.122 | 36.674
3 | 1.023 | 0.02718 | -0.123 | 37.654
3.5 | 1.077 | 0.02821 | -0.124 | 38.196
4 | 1.135 | 0.0294 | -0.125 | 38.624
4.5 | 1.192 | 0.03069 | -0.126 | 38.82
5 | 1.244 | 0.03221 | -0.127 | 38.615
5.5 | 1.339 | 0.03551 | -0.134 | 37.697
6 | 1.156 | 0.05029 | -0.067 | 22.993
6.5 | 1.184 | 0.05544 | -0.061 | 21.365
7 | 1.203 | 0.06132 | -0.059 | 19.62
7.5 | 1.204 | 0.0694 | -0.056 | 17.343
8 | 1.172 | 0.08231 | -0.053 | 14.239
8.5 | 1.028 | 0.10955 | -0.049 | 9.381
9 | 0.752 | 0.20687 | -0.05 | 3.637
9.5 | 0.779 | 0.20934 | -0.05 | 3.721
10 | 0.806 | 0.24052 | -0.059 | 3.352
10.5 | 0.833 | 0.24342 | -0.06 | 3.421

## 8. Re 50k Mach 0.50 (2)
BIGFOIL.COM POLAR EXPORT
NACA65-615 a=0.8
NACA65-615 a=0.8 |  |  |  | Cl Max: | 1.1309 | at alpha= | 20 | deg
XFOIL ncrit=9 |  |  |  | L/D Max: | 14.4676 | at alpha= | 10.5 | deg
Re: | 50000 |  |  | Cd Min: | 0.2964 | at alpha= | 20 | deg
Mach: | 0.5 |  |  | Cl=0 at alpha= | 2.6057 | deg
|  |  |  | @ Cl=0.1, Cd= | 0.056981
|  |  |  | @ Cl=0.4, Cd= | 0.079994
|  |  |  | @ Cl=0.6, Cd= | 0.099991
alpha (deg) | Cl | Cd | Cm | Cl/Cd
-9.5 | -0.4034 | 0.14922 | -0.0234 | -2.7034
-9 | -0.3909 | 0.1426 | -0.0201 | -2.7412
-8.5 | -0.4022 | 0.13927 | -0.0166 | -2.8879
-7.5 | -0.4105 | 0.13043 | -0.0094 | -3.1473
-7 | -0.4073 | 0.12531 | -0.0059 | -3.2503
-6.5 | -0.4106 | 0.12098 | -0.0018 | -3.3939
-5.5 | -0.5551 | 0.10413 | -0.0124 | -5.3308
-5 | -0.5936 | 0.09188 | -0.0215 | -6.4606
-4.5 | -0.611 | 0.08131 | -0.0273 | -7.5145
-4 | -0.608 | 0.07065 | -0.0345 | -8.6058
-3.5 | -0.5774 | 0.06203 | -0.0399 | -9.3084
-3 | -0.5303 | 0.05498 | -0.0443 | -9.6453
-2.5 | -0.4739 | 0.05005 | -0.0473 | -9.4685
-2 | -0.4144 | 0.04698 | -0.0486 | -8.8208
-1.5 | -0.3611 | 0.04498 | -0.0471 | -8.028
-1 | -0.3105 | 0.04411 | -0.0447 | -7.0392
-0.5 | -0.2547 | 0.04355 | -0.0442 | -5.8485
0 | -0.2316 | 0.0434 | -0.0322 | -5.3364
0.5 | -0.2437 | 0.04289 | -0.0103 | -5.682
1 | -0.1825 | 0.04331 | -0.0143 | -4.2138
1.5 | -0.1327 | 0.04473 | -0.0173 | -2.9667
2 | -0.0785 | 0.04679 | -0.0211 | -1.6777
2.5 | -0.017 | 0.04977 | -0.0263 | -0.34157
3 | 0.0634 | 0.0548 | -0.0352 | 1.1569
3.5 | 0.1312 | 0.05884 | -0.0417 | 2.2298
4 | 0.2025 | 0.06414 | -0.0488 | 3.1572
4.5 | 0.2489 | 0.06701 | -0.0514 | 3.7144
5 | 0.3105 | 0.07202 | -0.0566 | 4.3113
5.5 | 0.3542 | 0.07583 | -0.059 | 4.671
6 | 0.4093 | 0.08084 | -0.063 | 5.0631
6.5 | 0.4475 | 0.08481 | -0.0647 | 5.2765
7 | 0.492 | 0.08968 | -0.0673 | 5.4862
7.5 | 0.5404 | 0.09479 | -0.0701 | 5.701
8 | 0.6001 | 0.1 | -0.0731 | 6.001
8.5 | 0.6891 | 0.0996 | -0.072 | 6.9187
9.5 | 0.7977 | 0.10539 | -0.0713 | 7.569
10 | 0.8673 | 0.10488 | -0.0679 | 8.2695
10.5 | 1.0706 | 0.074 | -0.0396 | 14.4676
11 | 1.0827 | 0.08083 | -0.0368 | 13.3948
11.5 | 1.0906 | 0.08935 | -0.036 | 12.2059
12 | 1.0437 | 0.10519 | -0.0424 | 9.922
12.5 | 0.9956 | 0.12368 | -0.0525 | 8.0498
13 | 0.9702 | 0.14063 | -0.0622 | 6.899
13.5 | 0.9676 | 0.15387 | -0.0688 | 6.2884
14 | 0.9614 | 0.16852 | -0.0774 | 5.705
14.5 | 0.9658 | 0.18145 | -0.0845 | 5.3227
15 | 0.975 | 0.19353 | -0.091 | 5.038
15.5 | 0.9758 | 0.20676 | -0.1001 | 4.7195
16 | 0.9673 | 0.22596 | -0.1158 | 4.2808
16.5 | 0.9876 | 0.23543 | -0.1205 | 4.1949
17 | 1.0064 | 0.24428 | -0.1254 | 4.1199
17.5 | 1.042 | 0.25817 | -0.1281 | 4.0361
18 | 1.0492 | 0.26211 | -0.1346 | 4.0029
18.5 | 1.0677 | 0.27024 | -0.1397 | 3.9509
19 | 1.0928 | 0.2808 | -0.1439 | 3.8917
19.5 | 1.1177 | 0.29093 | -0.148 | 3.8418
20 | 1.1309 | 0.2964 | -0.1546 | 3.8155

## 9. Re 100k Mach 0.00 (1)
BIGFOIL.COM POLAR EXPORT
NACA65-615 a=0.8
NACA65-615 a=0.8 |  |  |  | Cl Max: | 1.374 | at alpha= | 7.5 | deg
JavaFoil+Calcfoil stall+Eppler ext transition |  |  |  | L/D Max: | 60.295 | at alpha= | 5.5 | deg
Re: | 100000 |  |  | Cd Min: | 0.01436 | at alpha= | -0.5 | deg
Mach: | 0 |  |  | Cl=0 at alpha= | -4.7449 | deg
|  |  |  | @ Cl=0.1, Cd= | 0.038472
|  |  |  | @ Cl=0.4, Cd= | 0.015244
|  |  |  | @ Cl=0.6, Cd= | 0.015102
alpha (deg) | Cl | Cd | Cm | Cl/Cd
-20 | -0.524 | 0.2921 | -0.028 | -1.795
-19.5 | -0.539 | 0.28433 | -0.029 | -1.894
-19 | -0.552 | 0.2675 | -0.03 | -2.064
-18.5 | -0.565 | 0.25121 | -0.029 | -2.25
-18 | -0.577 | 0.23487 | -0.032 | -2.459
-17.5 | -0.588 | 0.21916 | -0.032 | -2.685
-17 | -0.598 | 0.20106 | -0.033 | -2.974
-16.5 | -0.606 | 0.1886 | -0.034 | -3.213
-16 | -0.612 | 0.17765 | -0.034 | -3.444
-15.5 | -0.615 | 0.16373 | -0.035 | -3.759
-15 | -0.617 | 0.1564 | -0.036 | -3.944
-14.5 | -0.615 | 0.14646 | -0.036 | -4.202
-14 | -0.611 | 0.1338 | -0.037 | -4.566
-13.5 | -0.603 | 0.12618 | -0.037 | -4.781
-13 | -0.592 | 0.12017 | -0.037 | -4.928
-12.5 | -0.578 | 0.10797 | -0.038 | -5.352
-12 | -0.56 | 0.10362 | -0.038 | -5.403
-11.5 | -0.539 | 0.09604 | -0.038 | -5.608
-11 | -0.514 | 0.09037 | -0.039 | -5.684
-10.5 | -0.486 | 0.08347 | -0.039 | -5.818
-10 | -0.454 | 0.07855 | -0.04 | -5.784
-9.5 | -0.42 | 0.07356 | -0.041 | -5.711
-9 | -0.383 | 0.06795 | -0.041 | -5.639
-8.5 | -0.343 | 0.06374 | -0.042 | -5.382
-8 | -0.301 | 0.06026 | -0.043 | -4.997
-7.5 | -0.257 | 0.05673 | -0.043 | -4.536
-7 | -0.212 | 0.05317 | -0.044 | -3.995
-6.5 | -0.167 | 0.05008 | -0.045 | -3.325
-6 | -0.12 | 0.0474 | -0.045 | -2.528
-5.5 | -0.072 | 0.04524 | -0.046 | -1.602
-5 | -0.025 | 0.04304 | -0.048 | -0.571
-4.5 | 0.024 | 0.04092 | -0.05 | 0.581
-4 | 0.073 | 0.03926 | -0.051 | 1.848
-3.5 | 0.122 | 0.03783 | -0.053 | 3.215
-3 | 0.212 | 0.01521 | -0.109 | 13.942
-2.5 | 0.273 | 0.01522 | -0.11 | 17.949
-2 | 0.335 | 0.01512 | -0.11 | 22.168
-1.5 | 0.378 | 0.01527 | -0.106 | 24.756
-1 | 0.438 | 0.0152 | -0.107 | 28.791
-0.5 | 0.518 | 0.01436 | -0.113 | 36.065
0 | 0.563 | 0.01497 | -0.113 | 37.65
0.5 | 0.622 | 0.01518 | -0.114 | 40.99
1 | 0.68 | 0.01541 | -0.115 | 44.145
1.5 | 0.739 | 0.01572 | -0.116 | 46.992
2 | 0.797 | 0.01602 | -0.116 | 49.731
2.5 | 0.855 | 0.01635 | -0.117 | 52.293
3 | 0.913 | 0.01676 | -0.118 | 54.455
3.5 | 0.965 | 0.01723 | -0.118 | 55.976
4 | 1.019 | 0.01772 | -0.119 | 57.52
4.5 | 1.073 | 0.01831 | -0.119 | 58.615
5 | 1.126 | 0.01888 | -0.12 | 59.637
5.5 | 1.176 | 0.01951 | -0.121 | 60.295
6 | 1.237 | 0.02568 | -0.123 | 48.178
6.5 | 1.285 | 0.02671 | -0.123 | 48.124
7 | 1.331 | 0.02783 | -0.124 | 47.817
7.5 | 1.374 | 0.02894 | -0.125 | 47.46
8 | 1.175 | 0.05547 | -0.056 | 21.178
8.5 | 1.206 | 0.05974 | -0.056 | 20.186
9 | 1.231 | 0.0637 | -0.054 | 19.332
9.5 | 1.253 | 0.06867 | -0.052 | 18.253
10 | 1.272 | 0.07396 | -0.053 | 17.201
10.5 | 1.286 | 0.07835 | -0.05 | 16.415
11 | 1.295 | 0.08493 | -0.05 | 15.253
11.5 | 1.296 | 0.09092 | -0.049 | 14.257
12 | 1.292 | 0.09837 | -0.049 | 13.133
12.5 | 1.282 | 0.10406 | -0.048 | 12.323

## 10. Re 100k Mach 0.00 (2)
BIGFOIL.COM POLAR EXPORT
NACA65-615 a=0.8
NACA65-615 a=0.8 |  |  |  | Cl Max: | 1.3634 | at alpha= | 13 | deg
XFOIL ncrit=9 |  |  |  | L/D Max: | 36.0585 | at alpha= | 9.5 | deg
Re: | 100000 |  |  | Cd Min: | 0.20597 | at alpha= | 17 | deg
Mach: | 0 |  |  | Cl=0 at alpha= | -99 | deg
|  |  |  | @ Cl=0.1, Cd= | 0.038458
|  |  |  | @ Cl=0.4, Cd= | 0.046701
|  |  |  | @ Cl=0.6, Cd= | 0.053342
alpha (deg) | Cl | Cd | Cm | Cl/Cd
0 | 0.0065 | 0.03676 | -0.0424 | 0.17682
0.5 | 0.066 | 0.03767 | -0.0455 | 1.7521
1 | 0.1294 | 0.03914 | -0.0507 | 3.3061
1.5 | 0.208 | 0.04042 | -0.0581 | 5.146
2 | 0.2434 | 0.04206 | -0.0595 | 5.787
2.5 | 0.308 | 0.04361 | -0.0639 | 7.0626
3 | 0.3657 | 0.0452 | -0.0673 | 8.0907
3.5 | 0.4082 | 0.04706 | -0.0685 | 8.674
4 | 0.4569 | 0.04882 | -0.0701 | 9.3589
4.5 | 0.5073 | 0.0505 | -0.0715 | 10.0455
5 | 0.5575 | 0.05209 | -0.0726 | 10.7026
5.5 | 0.6074 | 0.05356 | -0.0733 | 11.3406
6 | 0.6587 | 0.05483 | -0.0739 | 12.0135
6.5 | 0.7129 | 0.05578 | -0.0744 | 12.7806
7 | 0.7716 | 0.05621 | -0.0749 | 13.7271
7.5 | 0.8371 | 0.05576 | -0.0753 | 15.0126
8 | 0.8838 | 0.0559 | -0.0739 | 15.8104
8.5 | 0.9765 | 0.0508 | -0.0736 | 19.2224
9.5 | 1.1719 | 0.0325 | -0.0671 | 36.0585
10 | 1.1457 | 0.0363 | -0.057 | 31.562
10.5 | 1.1112 | 0.04363 | -0.0505 | 25.4687
11 | 1.1176 | 0.04801 | -0.0468 | 23.2785
11.5 | 1.1539 | 0.05043 | -0.0443 | 22.8812
12 | 1.2271 | 0.05217 | -0.0439 | 23.5212
12.5 | 1.2866 | 0.05533 | -0.0438 | 23.2532
13 | 1.3634 | 0.06168 | -0.0454 | 22.1044
13.5 | 1.36 | 0.06763 | -0.0414 | 20.1094
14 | 1.3473 | 0.07506 | -0.0379 | 17.9496
14.5 | 1.3215 | 0.08398 | -0.0352 | 15.7359
15 | 1.2847 | 0.09414 | -0.034 | 13.6467
15.5 | 1.2439 | 0.10561 | -0.0351 | 11.7782
16 | 1.2146 | 0.11878 | -0.0379 | 10.2256
16.5 | 1.0129 | 0.17536 | -0.0718 | 5.7761
17 | 0.9552 | 0.20597 | -0.094 | 4.6376

## 11. Re 100k Mach 0.10 (1)
BIGFOIL.COM POLAR EXPORT
NACA65-615 a=0.8
NACA65-615 a=0.8 |  |  |  | Cl Max: | 1.379 | at alpha= | 7.5 | deg
JavaFoil+Calcfoil stall+Eppler ext transition |  |  |  | L/D Max: | 60.144 | at alpha= | 5.5 | deg
Re: | 100000 |  |  | Cd Min: | 0.01497 | at alpha= | 0 | deg
Mach: | 0.1 |  |  | Cl=0 at alpha= | -4.7449 | deg
|  |  |  | @ Cl=0.1, Cd= | 0.038523
|  |  |  | @ Cl=0.4, Cd= | 0.01532
|  |  |  | @ Cl=0.6, Cd= | 0.015114
alpha (deg) | Cl | Cd | Cm | Cl/Cd
-19.5 | -0.492 | 0.30019 | -0.028 | -1.64
-19 | -0.509 | 0.27166 | -0.029 | -1.873
-18.5 | -0.525 | 0.25954 | -0.029 | -2.022
-18 | -0.54 | 0.24415 | -0.03 | -2.211
-17.5 | -0.554 | 0.22524 | -0.032 | -2.46
-17 | -0.567 | 0.2171 | -0.032 | -2.61
-16.5 | -0.578 | 0.20417 | -0.032 | -2.829
-16 | -0.587 | 0.18647 | -0.034 | -3.148
-15.5 | -0.594 | 0.17639 | -0.035 | -3.367
-15 | -0.598 | 0.1562 | -0.036 | -3.829
-14.5 | -0.599 | 0.14729 | -0.036 | -4.07
-14 | -0.598 | 0.13686 | -0.037 | -4.368
-13.5 | -0.593 | 0.12771 | -0.037 | -4.641
-13 | -0.584 | 0.12177 | -0.037 | -4.795
-12.5 | -0.572 | 0.112 | -0.038 | -5.103
-12 | -0.555 | 0.10506 | -0.038 | -5.285
-11.5 | -0.535 | 0.09741 | -0.039 | -5.497
-11 | -0.512 | 0.09136 | -0.039 | -5.603
-10.5 | -0.485 | 0.08491 | -0.039 | -5.708
-10 | -0.454 | 0.07824 | -0.04 | -5.804
-9.5 | -0.42 | 0.07455 | -0.041 | -5.64
-9 | -0.384 | 0.06862 | -0.041 | -5.594
-8.5 | -0.344 | 0.06431 | -0.042 | -5.349
-8 | -0.302 | 0.06014 | -0.043 | -5.023
-7.5 | -0.258 | 0.05688 | -0.043 | -4.541
-7 | -0.213 | 0.05313 | -0.044 | -4.014
-6.5 | -0.167 | 0.05031 | -0.045 | -3.323
-6 | -0.12 | 0.04759 | -0.046 | -2.529
-5.5 | -0.073 | 0.04519 | -0.046 | -1.611
-5 | -0.025 | 0.04306 | -0.048 | -0.573
-4.5 | 0.024 | 0.04101 | -0.05 | 0.583
-4 | 0.073 | 0.0393 | -0.051 | 1.855
-3.5 | 0.122 | 0.03789 | -0.053 | 3.226
-3 | 0.213 | 0.01531 | -0.109 | 13.915
-2.5 | 0.275 | 0.0152 | -0.11 | 18.062
-2 | 0.337 | 0.01523 | -0.111 | 22.13
-1.5 | 0.38 | 0.01535 | -0.106 | 24.752
-1 | 0.44 | 0.01526 | -0.107 | 28.831
-0.5 | 0.5 | 0.01523 | -0.108 | 32.832
0 | 0.566 | 0.01497 | -0.114 | 37.825
0.5 | 0.625 | 0.01522 | -0.115 | 41.066
1 | 0.684 | 0.01547 | -0.115 | 44.207
1.5 | 0.742 | 0.01577 | -0.116 | 47.061
2 | 0.801 | 0.01613 | -0.117 | 49.662
2.5 | 0.859 | 0.01641 | -0.117 | 52.326
3 | 0.917 | 0.01689 | -0.118 | 54.295
3.5 | 0.969 | 0.01731 | -0.119 | 56
4 | 1.024 | 0.01781 | -0.119 | 57.509
4.5 | 1.078 | 0.0184 | -0.12 | 58.586
5 | 1.131 | 0.019 | -0.121 | 59.523
5.5 | 1.181 | 0.01964 | -0.121 | 60.144
6 | 1.243 | 0.02584 | -0.123 | 48.089
6.5 | 1.291 | 0.02692 | -0.124 | 47.937
7 | 1.336 | 0.02807 | -0.124 | 47.582
7.5 | 1.379 | 0.02921 | -0.125 | 47.199
8 | 1.18 | 0.05568 | -0.058 | 21.187
8.5 | 1.209 | 0.05995 | -0.055 | 20.172
9 | 1.234 | 0.06399 | -0.054 | 19.287
9.5 | 1.256 | 0.06943 | -0.053 | 18.084
10 | 1.273 | 0.07435 | -0.052 | 17.116
10.5 | 1.285 | 0.08016 | -0.05 | 16.031
11 | 1.292 | 0.08527 | -0.049 | 15.154
11.5 | 1.29 | 0.0914 | -0.048 | 14.118
12 | 1.283 | 0.09815 | -0.048 | 13.072
12.5 | 1.27 | 0.10672 | -0.048 | 11.902

## 12. Re 100k Mach 0.10 (2)
BIGFOIL.COM POLAR EXPORT
NACA65-615 a=0.8
NACA65-615 a=0.8 |  |  |  | Cl Max: | 1.3586 | at alpha= | 13 | deg
XFOIL ncrit=9 |  |  |  | L/D Max: | 36.5716 | at alpha= | 9 | deg
Re: | 100000 |  |  | Cd Min: | 0.22231 | at alpha= | 18 | deg
Mach: | 0.1 |  |  | Cl=0 at alpha= | -0.24615 | deg
|  |  |  | @ Cl=0.1, Cd= | 0.038631
|  |  |  | @ Cl=0.4, Cd= | 0.046628
|  |  |  | @ Cl=0.6, Cd= | 0.053495
alpha (deg) | Cl | Cd | Cm | Cl/Cd
-16.5 | -0.3286 | 0.17768 | -0.0535 | -1.8494
-16 | -0.33 | 0.17434 | -0.0543 | -1.8929
-15.5 | -0.3589 | 0.17575 | -0.0554 | -2.0421
-15 | -0.3428 | 0.16664 | -0.0516 | -2.0571
-14.5 | -0.3394 | 0.16241 | -0.0484 | -2.0898
-14 | -0.348 | 0.15922 | -0.0467 | -2.1857
-13.5 | -0.3869 | 0.15921 | -0.0481 | -2.4301
-13 | -0.3666 | 0.15093 | -0.0432 | -2.4289
-12.5 | -0.3707 | 0.14707 | -0.0405 | -2.5206
-12 | -0.3966 | 0.14429 | -0.0404 | -2.7486
-11.5 | -0.4462 | 0.14246 | -0.0427 | -3.1321
-11 | -0.4029 | 0.13444 | -0.0356 | -2.9969
-10.5 | -0.4312 | 0.12745 | -0.052 | -3.3833
-10 | -0.3673 | 0.11827 | -0.0514 | -3.1056
-9.5 | -0.3553 | 0.11033 | -0.0573 | -3.2203
-9 | -0.4052 | 0.1032 | -0.0708 | -3.9264
-8.5 | -0.3817 | 0.09702 | -0.0704 | -3.9342
-8 | -0.3705 | 0.0911 | -0.0709 | -4.067
-7.5 | -0.3687 | 0.08499 | -0.0724 | -4.3382
-7 | -0.3985 | 0.07806 | -0.0754 | -5.105
-6.5 | -0.3989 | 0.07251 | -0.074 | -5.5013
-5.5 | -0.3665 | 0.04698 | -0.0852 | -7.8012
-5 | -0.3214 | 0.04203 | -0.0853 | -7.6469
-4.5 | -0.263 | 0.03924 | -0.0864 | -6.7023
-4 | -0.2192 | 0.03774 | -0.085 | -5.8082
-3.5 | -0.1563 | 0.03612 | -0.0863 | -4.3272
-3 | -0.1244 | 0.03555 | -0.0834 | -3.4993
-2.5 | -0.0592 | 0.03479 | -0.0855 | -1.7016
-2 | -0.0414 | 0.03284 | -0.0812 | -1.2607
-1.5 | -0.0068 | 0.035 | -0.0736 | -0.19429
-1 | -0.0087 | 0.03614 | -0.0628 | -0.24073
-0.5 | -0.0033 | 0.03647 | -0.0501 | -0.090485
0 | 0.0032 | 0.03691 | -0.0422 | 0.086697
0.5 | 0.0684 | 0.0378 | -0.0459 | 1.8095
1 | 0.1243 | 0.03927 | -0.0501 | 3.1653
1.5 | 0.2144 | 0.04055 | -0.0588 | 5.2873
2 | 0.2423 | 0.0422 | -0.0593 | 5.7417
2.5 | 0.301 | 0.04381 | -0.0631 | 6.8706
3 | 0.3714 | 0.04528 | -0.0678 | 8.2023
3.5 | 0.4113 | 0.04716 | -0.0688 | 8.7214
4 | 0.4583 | 0.04896 | -0.0702 | 9.3607
4.5 | 0.5079 | 0.05067 | -0.0715 | 10.0237
5 | 0.5579 | 0.05229 | -0.0725 | 10.6693
5.5 | 0.6089 | 0.05375 | -0.0734 | 11.3284
6 | 0.6618 | 0.05498 | -0.074 | 12.0371
6.5 | 0.7179 | 0.05585 | -0.0746 | 12.8541
7 | 0.7782 | 0.0562 | -0.0752 | 13.847
7.5 | 0.8455 | 0.05562 | -0.0756 | 15.2014
8 | 0.8817 | 0.05642 | -0.0735 | 15.6274
8.5 | 0.9961 | 0.04902 | -0.0738 | 20.3203
9 | 1.167 | 0.03191 | -0.0733 | 36.5716
10 | 1.1389 | 0.03742 | -0.0559 | 30.4356
10.5 | 1.1078 | 0.0446 | -0.0498 | 24.8386
11 | 1.1171 | 0.04879 | -0.0462 | 22.8961
11.5 | 1.1557 | 0.05112 | -0.0437 | 22.6076
12 | 1.2313 | 0.05291 | -0.0434 | 23.2716
12.5 | 1.2902 | 0.05632 | -0.0431 | 22.9084
13 | 1.3586 | 0.06301 | -0.0441 | 21.5617
13.5 | 1.3508 | 0.06924 | -0.04 | 19.509
14 | 1.3333 | 0.07686 | -0.0366 | 17.3471
14.5 | 1.3046 | 0.08604 | -0.0344 | 15.1627
15 | 1.2663 | 0.0965 | -0.0339 | 13.1223
15.5 | 1.225 | 0.10834 | -0.0357 | 11.307
16 | 1.1997 | 0.12166 | -0.039 | 9.8611
16.5 | 1.0049 | 0.17518 | -0.0741 | 5.7364
17 | 0.9568 | 0.20703 | -0.0949 | 4.6216
17.5 | 0.9967 | 0.21384 | -0.0929 | 4.661
18 | 0.9768 | 0.22231 | -0.1035 | 4.3939

## 13. Re 100k Mach 0.25 (1)
BIGFOIL.COM POLAR EXPORT
NACA65-615 a=0.8
NACA65-615 a=0.8 |  |  |  | Cl Max: | 1.363 | at alpha= | 7 | deg
JavaFoil+Calcfoil stall+Eppler ext transition |  |  |  | L/D Max: | 58.921 | at alpha= | 5.5 | deg
Re: | 100000 |  |  | Cd Min: | 0.01531 | at alpha= | 0 | deg
Mach: | 0.25 |  |  | Cl=0 at alpha= | -4.75 | deg
|  |  |  | @ Cl=0.1, Cd= | 0.038895
|  |  |  | @ Cl=0.4, Cd= | 0.015719
|  |  |  | @ Cl=0.6, Cd= | 0.015388
alpha (deg) | Cl | Cd | Cm | Cl/Cd
-17.5 | -0.214 | 0.35333 | -0.03 | -0.605
-17 | -0.269 | 0.30808 | -0.029 | -0.874
-16.5 | -0.317 | 0.31254 | -0.027 | -1.013
-16 | -0.359 | 0.26645 | -0.027 | -1.346
-15.5 | -0.396 | 0.23324 | -0.027 | -1.7
-15 | -0.43 | 0.21142 | -0.03 | -2.033
-14.5 | -0.458 | 0.18839 | -0.032 | -2.432
-14 | -0.482 | 0.1675 | -0.037 | -2.875
-13.5 | -0.499 | 0.14851 | -0.037 | -3.36
-13 | -0.51 | 0.13953 | -0.038 | -3.658
-12.5 | -0.515 | 0.12689 | -0.038 | -4.061
-12 | -0.514 | 0.11382 | -0.039 | -4.517
-11.5 | -0.507 | 0.10633 | -0.039 | -4.764
-11 | -0.493 | 0.09834 | -0.04 | -5.014
-10.5 | -0.474 | 0.09065 | -0.04 | -5.227
-10 | -0.449 | 0.08309 | -0.041 | -5.407
-9.5 | -0.42 | 0.07758 | -0.041 | -5.412
-9 | -0.386 | 0.07161 | -0.043 | -5.394
-8.5 | -0.348 | 0.06739 | -0.043 | -5.16
-8 | -0.307 | 0.06216 | -0.043 | -4.932
-7.5 | -0.263 | 0.05792 | -0.044 | -4.541
-7 | -0.218 | 0.05419 | -0.045 | -4.014
-6.5 | -0.171 | 0.05112 | -0.046 | -3.343
-6 | -0.123 | 0.0484 | -0.046 | -2.544
-5.5 | -0.075 | 0.04578 | -0.047 | -1.629
-5 | -0.025 | 0.04354 | -0.048 | -0.581
-4.5 | 0.025 | 0.04134 | -0.051 | 0.593
-4 | 0.075 | 0.03963 | -0.052 | 1.888
-3.5 | 0.125 | 0.03816 | -0.054 | 3.289
-3 | 0.219 | 0.01549 | -0.112 | 14.129
-2.5 | 0.282 | 0.01547 | -0.113 | 18.227
-2 | 0.346 | 0.01548 | -0.114 | 22.366
-1.5 | 0.389 | 0.01573 | -0.109 | 24.751
-1 | 0.451 | 0.01567 | -0.11 | 28.748
-0.5 | 0.512 | 0.01564 | -0.111 | 32.745
0 | 0.581 | 0.01531 | -0.117 | 37.964
0.5 | 0.642 | 0.01556 | -0.118 | 41.248
1 | 0.702 | 0.01583 | -0.118 | 44.338
1.5 | 0.762 | 0.01614 | -0.119 | 47.229
2 | 0.822 | 0.0165 | -0.12 | 49.8
2.5 | 0.882 | 0.0169 | -0.121 | 52.181
3 | 0.941 | 0.01734 | -0.121 | 54.26
3.5 | 0.994 | 0.01784 | -0.122 | 55.723
4 | 1.05 | 0.01838 | -0.122 | 57.126
4.5 | 1.105 | 0.01903 | -0.123 | 58.095
5 | 1.159 | 0.01971 | -0.124 | 58.792
5.5 | 1.208 | 0.02049 | -0.124 | 58.921
6 | 1.272 | 0.02706 | -0.126 | 46.999
6.5 | 1.319 | 0.02819 | -0.127 | 46.798
7 | 1.363 | 0.02947 | -0.128 | 46.252
7.5 | 1.168 | 0.05309 | -0.059 | 21.997
8 | 1.199 | 0.05709 | -0.057 | 21.003
8.5 | 1.225 | 0.06162 | -0.055 | 19.886
9 | 1.245 | 0.06614 | -0.053 | 18.818
9.5 | 1.258 | 0.0723 | -0.051 | 17.402
10 | 1.266 | 0.07792 | -0.051 | 16.245
10.5 | 1.266 | 0.08424 | -0.05 | 15.033
11 | 1.258 | 0.09221 | -0.049 | 13.645
11.5 | 1.236 | 0.10041 | -0.049 | 12.31
12 | 1.204 | 0.10854 | -0.049 | 11.096

## 14. Re 100k Mach 0.25 (2)
BIGFOIL.COM POLAR EXPORT
NACA65-615 a=0.8
NACA65-615 a=0.8 |  |  |  | Cl Max: | 1.3259 | at alpha= | 13 | deg
XFOIL ncrit=9 |  |  |  | L/D Max: | 32.6445 | at alpha= | 9.5 | deg
Re: | 100000 |  |  | Cd Min: | 0.22822 | at alpha= | 18 | deg
Mach: | 0.25 |  |  | Cl=0 at alpha= | 0 | deg
|  |  |  | @ Cl=0.1, Cd= | 0.039683
|  |  |  | @ Cl=0.4, Cd= | 0.048168
|  |  |  | @ Cl=0.6, Cd= | 0.053392
alpha (deg) | Cl | Cd | Cm | Cl/Cd
-5.5 | -0.3881 | 0.05088 | -0.0862 | -7.6278
-5 | -0.3232 | 0.04438 | -0.0895 | -7.2826
-4.5 | -0.2905 | 0.04147 | -0.0867 | -7.0051
-4 | -0.2213 | 0.03919 | -0.089 | -5.6468
-3.5 | -0.1889 | 0.03812 | -0.0854 | -4.9554
-3 | -0.1245 | 0.03659 | -0.0869 | -3.4026
-2.5 | -0.0962 | 0.03625 | -0.0832 | -2.6538
-2 | -0.036 | 0.03556 | -0.0845 | -1.0124
-1.5 | -0.0235 | 0.03531 | -0.0763 | -0.66553
-1 | -0.0002 | 0.03691 | -0.0675 | -0.0054186
-0.5 | -0.0037 | 0.03759 | -0.0547 | -0.09843
0 | 0 | 0.03775 | -0.0434 | 0
0.5 | 0.0456 | 0.03863 | -0.0436 | 1.1804
1 | 0.1107 | 0.03989 | -0.0481 | 2.7751
1.5 | 0.1804 | 0.0415 | -0.0547 | 4.347
2 | 0.2563 | 0.04286 | -0.0606 | 5.9799
2.5 | 0.2919 | 0.04463 | -0.0617 | 6.5404
3 | 0.3436 | 0.04647 | -0.0644 | 7.394
3.5 | 0.4014 | 0.04821 | -0.0674 | 8.3261
4.5 | 0.532 | 0.05125 | -0.0735 | 10.3805
5 | 0.5826 | 0.05285 | -0.0745 | 11.0237
5.5 | 0.632 | 0.05439 | -0.0749 | 11.6198
6 | 0.6597 | 0.05656 | -0.0733 | 11.6637
6.5 | 0.7133 | 0.05769 | -0.0736 | 12.3644
7 | 0.7743 | 0.0582 | -0.074 | 13.3041
7.5 | 0.8448 | 0.05761 | -0.0744 | 14.6641
9 | 1.1179 | 0.03869 | -0.0671 | 28.8938
9.5 | 1.1579 | 0.03547 | -0.0595 | 32.6445
10 | 1.1106 | 0.04318 | -0.0517 | 25.7202
10.5 | 1.0965 | 0.04941 | -0.047 | 22.1919
11 | 1.1173 | 0.05287 | -0.0436 | 21.133
11.5 | 1.168 | 0.05479 | -0.041 | 21.3178
12 | 1.2463 | 0.05749 | -0.0401 | 21.6786
12.5 | 1.287 | 0.06241 | -0.0386 | 20.6217
13 | 1.3259 | 0.07034 | -0.0377 | 18.8499
13.5 | 1.3035 | 0.07827 | -0.0347 | 16.6539
14 | 1.2695 | 0.08725 | -0.033 | 14.5501
14.5 | 1.2307 | 0.09775 | -0.0336 | 12.5903
15 | 1.1892 | 0.10989 | -0.0367 | 10.8217
15.5 | 1.1506 | 0.12358 | -0.0421 | 9.3106
16 | 0.9924 | 0.17295 | -0.0762 | 5.7381
16.5 | 1.0074 | 0.18284 | -0.0788 | 5.5097
17 | 0.97 | 0.21279 | -0.0991 | 4.5585
17.5 | 0.9996 | 0.22029 | -0.0996 | 4.5377
18 | 0.988 | 0.22822 | -0.109 | 4.3292

## 15. Re 100k Mach 0.50 (1)
BIGFOIL.COM POLAR EXPORT
NACA65-615 a=0.8
NACA65-615 a=0.8 |  |  |  | Cl Max: | 1.386 | at alpha= | 6 | deg
JavaFoil+Calcfoil stall+Eppler ext transition |  |  |  | L/D Max: | 54.349 | at alpha= | 4.5 | deg
Re: | 100000 |  |  | Cd Min: | 0.01654 | at alpha= | -2.5 | deg
Mach: | 0.5 |  |  | Cl=0 at alpha= | -4.7454 | deg
|  |  |  | @ Cl=0.1, Cd= | 0.040786
|  |  |  | @ Cl=0.4, Cd= | 0.016586
|  |  |  | @ Cl=0.6, Cd= | 0.017168
alpha (deg) | Cl | Cd | Cm | Cl/Cd
-20 | -0.852 | 0.34359 | -0.052 | -2.48
-19.5 | -0.823 | 0.32446 | -0.05 | -2.536
-19 | -0.796 | 0.42932 | -0.05 | -1.853
-18.5 | -0.768 | 0.31274 | -0.051 | -2.456
-18 | -0.741 | 0.31188 | -0.051 | -2.375
-17.5 | -0.713 | 0.3056 | -0.051 | -2.334
-17 | -0.684 | 0.29514 | -0.049 | -2.318
-16.5 | -0.656 | 0.27178 | -0.049 | -2.415
-16 | -0.629 | 0.27013 | -0.049 | -2.327
-15.5 | -0.601 | 0.27364 | -0.05 | -2.196
-15 | -0.573 | 0.27167 | -0.05 | -2.11
-14.5 | -0.546 | 0.24519 | -0.051 | -2.225
-14 | -0.517 | 0.24543 | -0.048 | -2.105
-13.5 | -0.489 | 0.23898 | -0.047 | -2.045
-13 | -0.461 | 0.23532 | -0.048 | -1.959
-12.5 | -0.433 | 0.22933 | -0.048 | -1.889
-12 | -0.405 | 0.21435 | -0.049 | -1.891
-11.5 | -0.378 | 0.21342 | -0.049 | -1.769
-11 | -0.35 | 0.20814 | -0.05 | -1.68
-10.5 | -0.321 | 0.18518 | -0.045 | -1.734
-10 | -0.293 | 0.18246 | -0.045 | -1.607
-9.5 | -0.265 | 0.18345 | -0.046 | -1.447
-9 | -0.238 | 0.16246 | -0.047 | -1.462
-8.5 | -0.21 | 0.15542 | -0.047 | -1.349
-8 | -0.277 | 0.08957 | -0.046 | -3.096
-7.5 | -0.262 | 0.07277 | -0.047 | -3.599
-7 | -0.226 | 0.06328 | -0.049 | -3.571
-6.5 | -0.182 | 0.0575 | -0.049 | -3.163
-6 | -0.133 | 0.05271 | -0.05 | -2.527
-5.5 | -0.082 | 0.04892 | -0.052 | -1.667
-5 | -0.028 | 0.04601 | -0.052 | -0.606
-4.5 | 0.027 | 0.04352 | -0.054 | 0.623
-4 | 0.083 | 0.04132 | -0.057 | 2.01
-3.5 | 0.14 | 0.03953 | -0.059 | 3.532
-3 | 0.197 | 0.0383 | -0.06 | 5.133
-2.5 | 0.315 | 0.01654 | -0.126 | 19.035
-2 | 0.387 | 0.01659 | -0.127 | 23.334
-1.5 | 0.458 | 0.01657 | -0.128 | 27.613
-1 | 0.498 | 0.01752 | -0.12 | 28.431
-0.5 | 0.566 | 0.01755 | -0.122 | 32.255
0 | 0.647 | 0.01664 | -0.123 | 38.88
0.5 | 0.714 | 0.01701 | -0.124 | 42.011
1 | 0.782 | 0.01744 | -0.125 | 44.826
1.5 | 0.848 | 0.01789 | -0.126 | 47.412
2 | 0.915 | 0.01856 | -0.133 | 49.273
2.5 | 0.981 | 0.01907 | -0.134 | 51.425
3 | 1.046 | 0.01973 | -0.135 | 52.996
3.5 | 1.1 | 0.02052 | -0.135 | 53.634
4 | 1.159 | 0.02141 | -0.135 | 54.141
4.5 | 1.216 | 0.02237 | -0.136 | 54.349
5 | 1.268 | 0.02348 | -0.136 | 54.007
5.5 | 1.341 | 0.03117 | -0.14 | 43.035
6 | 1.386 | 0.0331 | -0.141 | 41.863
6.5 | 1.185 | 0.0504 | -0.063 | 23.51
7 | 1.204 | 0.05533 | -0.061 | 21.755
7.5 | 1.204 | 0.0614 | -0.057 | 19.609
8 | 1.172 | 0.07068 | -0.054 | 16.583
8.5 | 1.028 | 0.09144 | -0.05 | 11.239
9 | 0.752 | 0.16196 | -0.05 | 4.646
9.5 | 0.779 | 0.16446 | -0.05 | 4.736
10 | 0.806 | 0.18945 | -0.06 | 4.256
10.5 | 0.833 | 0.19237 | -0.06 | 4.329
11 | 0.859 | 0.19439 | -0.061 | 4.42

## 16. Re 100k Mach 0.50 (2)
BIGFOIL.COM POLAR EXPORT
NACA65-615 a=0.8
NACA65-615 a=0.8 |  |  |  | Cl Max: | 1.1703 | at alpha= | 11.5 | deg
XFOIL ncrit=9 |  |  |  | L/D Max: | 20.1951 | at alpha= | 9.5 | deg
Re: | 100000 |  |  | Cd Min: | 0.23667 | at alpha= | -20 | deg
Mach: | 0.5 |  |  | Cl=0 at alpha= | -0.60853 | deg
|  |  |  | @ Cl=0.1, Cd= | 0.044287
|  |  |  | @ Cl=0.4, Cd= | 0.053261
|  |  |  | @ Cl=0.6, Cd= | 0.060342
alpha (deg) | Cl | Cd | Cm | Cl/Cd
-20 | -0.4351 | 0.23667 | -0.0407 | -1.8384
-19.5 | -0.4141 | 0.22979 | -0.0448 | -1.8021
-19 | -0.3958 | 0.22384 | -0.0492 | -1.7682
-18.5 | -0.3917 | 0.22389 | -0.055 | -1.7495
-18 | -0.367 | 0.21214 | -0.056 | -1.73
-17.5 | -0.3521 | 0.20576 | -0.0561 | -1.7112
-17 | -0.3481 | 0.20195 | -0.0556 | -1.7237
-16.5 | -0.3627 | 0.2033 | -0.056 | -1.7841
-16 | -0.3584 | 0.19662 | -0.0538 | -1.8228
-15.5 | -0.3492 | 0.19029 | -0.0506 | -1.8351
-15 | -0.3499 | 0.18644 | -0.0486 | -1.8767
-14.5 | -0.3641 | 0.18521 | -0.0482 | -1.9659
-14 | -0.3748 | 0.18172 | -0.0471 | -2.0625
-13.5 | -0.3603 | 0.17447 | -0.0429 | -2.0651
-13 | -0.3707 | 0.17157 | -0.0416 | -2.1606
-12.5 | -0.3923 | 0.16995 | -0.0451 | -2.3083
-12 | -0.3336 | 0.15705 | -0.0495 | -2.1242
-11.5 | -0.321 | 0.15021 | -0.0593 | -2.137
-11 | -0.2881 | 0.14202 | -0.0642 | -2.0286
-10.5 | -0.2681 | 0.13422 | -0.0697 | -1.9975
-10 | -0.28 | 0.13015 | -0.0789 | -2.1514
-9.5 | -0.2508 | 0.12217 | -0.0816 | -2.0529
-9 | -0.2191 | 0.11465 | -0.0814 | -1.911
-8.5 | -0.2032 | 0.10808 | -0.0855 | -1.8801
-8 | -0.1967 | 0.10263 | -0.0869 | -1.9166
-7.5 | -0.2051 | 0.09863 | -0.0847 | -2.0795
-6.5 | -0.2071 | 0.08878 | -0.0842 | -2.3327
-5.5 | -0.3808 | 0.06698 | -0.0921 | -5.6853
-5 | -0.3865 | 0.06092 | -0.0892 | -6.3444
-4.5 | -0.3553 | 0.0536 | -0.0921 | -6.6287
-4 | -0.3264 | 0.04922 | -0.0903 | -6.6315
-3.5 | -0.2663 | 0.04567 | -0.0915 | -5.831
-3 | -0.2181 | 0.04354 | -0.0896 | -5.0092
-2.5 | -0.1611 | 0.04174 | -0.0888 | -3.8596
-2 | -0.1113 | 0.04115 | -0.0866 | -2.7047
-1.5 | -0.0633 | 0.04075 | -0.0845 | -1.5534
-1 | -0.0101 | 0.03886 | -0.085 | -0.25991
-0.5 | 0.0028 | 0.04125 | -0.0721 | 0.067879
0 | 0.0148 | 0.04238 | -0.0595 | 0.34922
0.5 | 0.0081 | 0.04242 | -0.0447 | 0.19095
1 | 0.0509 | 0.04325 | -0.0422 | 1.1769
1.5 | 0.1153 | 0.04461 | -0.0454 | 2.5846
2 | 0.1832 | 0.04644 | -0.0507 | 3.9449
2.5 | 0.2455 | 0.04819 | -0.055 | 5.0944
3 | 0.3092 | 0.05017 | -0.059 | 6.163
3.5 | 0.3724 | 0.05225 | -0.0627 | 7.1273
4 | 0.4319 | 0.05443 | -0.0656 | 7.935
4.5 | 0.4882 | 0.05664 | -0.0678 | 8.6194
5 | 0.5466 | 0.05875 | -0.0697 | 9.3038
5.5 | 0.61 | 0.06064 | -0.0714 | 10.0594
6 | 0.6804 | 0.0621 | -0.073 | 10.9565
6.5 | 0.711 | 0.06475 | -0.0716 | 10.9807
7 | 0.7853 | 0.06534 | -0.072 | 12.0187
7.5 | 0.826 | 0.06719 | -0.0703 | 12.2935
8 | 0.8775 | 0.06811 | -0.0685 | 12.8836
8.5 | 0.9533 | 0.06578 | -0.0654 | 14.4922
9 | 1.0728 | 0.05414 | -0.0566 | 19.8153
9.5 | 1.097 | 0.05432 | -0.0484 | 20.1951
10 | 1.074 | 0.06229 | -0.0449 | 17.2419
10.5 | 1.0924 | 0.06671 | -0.0409 | 16.3754
11 | 1.1388 | 0.06972 | -0.0366 | 16.3339
11.5 | 1.1703 | 0.07537 | -0.0338 | 15.5274
12 | 1.1571 | 0.08536 | -0.0343 | 13.5555
12.5 | 1.1301 | 0.09731 | -0.0374 | 11.6134
13 | 1.0943 | 0.11151 | -0.0437 | 9.8135
13.5 | 1.0513 | 0.12894 | -0.0543 | 8.1534
14 | 1.0134 | 0.149 | -0.0677 | 6.8013
14.5 | 0.9972 | 0.16703 | -0.0791 | 5.9702
15 | 0.9963 | 0.18148 | -0.0876 | 5.4899
15.5 | 1.0032 | 0.1942 | -0.0948 | 5.1658
16 | 1.0164 | 0.20573 | -0.1008 | 4.9405
16.5 | 1.0115 | 0.22703 | -0.1153 | 4.4554

## 17. Re 250k Mach 0.00 (1)
BIGFOIL.COM POLAR EXPORT
NACA65-615 a=0.8
NACA65-615 a=0.8 |  |  |  | Cl Max: | 1.51 | at alpha= | 9.5 | deg
JavaFoil+Calcfoil stall+Eppler ext transition |  |  |  | L/D Max: | 90.005 | at alpha= | 5.5 | deg
Re: | 250000 |  |  | Cd Min: | 0.0098 | at alpha= | -1.5 | deg
Mach: | 0 |  |  | Cl=0 at alpha= | -4.7727 | deg
|  |  |  | @ Cl=0.1, Cd= | 0.011855
|  |  |  | @ Cl=0.4, Cd= | 0.0098046
|  |  |  | @ Cl=0.6, Cd= | 0.010386
alpha (deg) | Cl | Cd | Cm | Cl/Cd
-20 | -0.525 | 0.23689 | -0.033 | -2.216
-19.5 | -0.539 | 0.23771 | -0.033 | -2.268
-19 | -0.553 | 0.21304 | -0.034 | -2.595
-18.5 | -0.566 | 0.20454 | -0.034 | -2.766
-18 | -0.578 | 0.1899 | -0.035 | -3.044
-17.5 | -0.589 | 0.17887 | -0.036 | -3.293
-17 | -0.599 | 0.16699 | -0.036 | -3.585
-16.5 | -0.606 | 0.16075 | -0.037 | -3.773
-16 | -0.612 | 0.14932 | -0.037 | -4.101
-15.5 | -0.616 | 0.13997 | -0.038 | -4.401
-15 | -0.617 | 0.13501 | -0.038 | -4.573
-14.5 | -0.616 | 0.12546 | -0.039 | -4.909
-14 | -0.611 | 0.11624 | -0.039 | -5.26
-13.5 | -0.604 | 0.10824 | -0.039 | -5.576
-13 | -0.592 | 0.10154 | -0.038 | -5.834
-12.5 | -0.578 | 0.09438 | -0.039 | -6.125
-12 | -0.56 | 0.09006 | -0.039 | -6.218
-11.5 | -0.539 | 0.08414 | -0.04 | -6.402
-11 | -0.514 | 0.07897 | -0.04 | -6.506
-10.5 | -0.486 | 0.07429 | -0.041 | -6.538
-10 | -0.454 | 0.06851 | -0.041 | -6.633
-9.5 | -0.42 | 0.06513 | -0.042 | -6.452
-9 | -0.383 | 0.06087 | -0.043 | -6.297
-8.5 | -0.343 | 0.05764 | -0.044 | -5.954
-8 | -0.301 | 0.05368 | -0.044 | -5.611
-7.5 | -0.257 | 0.05074 | -0.044 | -5.074
-7 | -0.213 | 0.04816 | -0.046 | -4.413
-6.5 | -0.167 | 0.04553 | -0.047 | -3.66
-6 | -0.12 | 0.04302 | -0.049 | -2.789
-5.5 | -0.073 | 0.04096 | -0.049 | -1.772
-5 | -0.025 | 0.03886 | -0.051 | -0.634
-4.5 | 0.03 | 0.01205 | -0.108 | 2.453
-4 | 0.09 | 0.01188 | -0.109 | 7.586
-3.5 | 0.151 | 0.01173 | -0.109 | 12.872
-3 | 0.212 | 0.01167 | -0.11 | 18.169
-2.5 | 0.273 | 0.01155 | -0.111 | 23.652
-2 | 0.335 | 0.01151 | -0.112 | 29.135
-1.5 | 0.396 | 0.0098 | -0.113 | 40.439
-1 | 0.457 | 0.00987 | -0.113 | 46.327
-0.5 | 0.518 | 0.00999 | -0.114 | 51.88
0 | 0.57 | 0.0103 | -0.115 | 55.288
0.5 | 0.629 | 0.01047 | -0.116 | 60.099
1 | 0.688 | 0.01066 | -0.116 | 64.575
1.5 | 0.747 | 0.01082 | -0.117 | 69.082
2 | 0.806 | 0.01105 | -0.118 | 72.926
2.5 | 0.865 | 0.01128 | -0.118 | 76.694
3 | 0.923 | 0.01154 | -0.119 | 80.031
3.5 | 0.976 | 0.01181 | -0.12 | 82.645
4 | 1.032 | 0.0121 | -0.121 | 85.265
4.5 | 1.087 | 0.01246 | -0.121 | 87.216
5 | 1.14 | 0.01282 | -0.122 | 88.945
5.5 | 1.192 | 0.01324 | -0.122 | 90.005
6 | 1.241 | 0.02132 | -0.123 | 58.218
6.5 | 1.289 | 0.02219 | -0.124 | 58.112
7 | 1.335 | 0.02314 | -0.124 | 57.687
7.5 | 1.378 | 0.02415 | -0.125 | 57.054
8 | 1.418 | 0.02523 | -0.126 | 56.209
8.5 | 1.454 | 0.02649 | -0.126 | 54.9
9 | 1.485 | 0.02759 | -0.127 | 53.814
9.5 | 1.51 | 0.02865 | -0.127 | 52.712
10 | 1.276 | 0.06667 | -0.062 | 19.14
10.5 | 1.288 | 0.07101 | -0.056 | 18.139
11 | 1.297 | 0.07678 | -0.056 | 16.894
11.5 | 1.298 | 0.08115 | -0.055 | 15.991
12 | 1.293 | 0.08725 | -0.054 | 14.821
12.5 | 1.283 | 0.09345 | -0.053 | 13.734
13 | 1.269 | 0.09966 | -0.053 | 12.734
13.5 | 1.25 | 0.10631 | -0.052 | 11.759
14 | 1.228 | 0.1135 | -0.054 | 10.817
14.5 | 1.201 | 0.12128 | -0.052 | 9.899

## 18. Re 250k Mach 0.00 (2)
BIGFOIL.COM POLAR EXPORT
NACA65-615 a=0.8
NACA65-615 a=0.8 |  |  |  | Cl Max: | 1.3821 | at alpha= | 15 | deg
XFOIL ncrit=9 |  |  |  | L/D Max: | 90.897 | at alpha= | 7 | deg
Re: | 250000 |  |  | Cd Min: | 0.24344 | at alpha= | 20 | deg
Mach: | 0 |  |  | Cl=0 at alpha= | -4.8447 | deg
|  |  |  | @ Cl=0.1, Cd= | 0.015925
|  |  |  | @ Cl=0.4, Cd= | 0.013945
|  |  |  | @ Cl=0.6, Cd= | 0.014064
alpha (deg) | Cl | Cd | Cm | Cl/Cd
-20 | -0.4216 | 0.21409 | -0.0326 | -1.9693
-19.5 | -0.4047 | 0.20819 | -0.0364 | -1.9439
-19 | -0.3887 | 0.20208 | -0.0402 | -1.9235
-18.5 | -0.3842 | 0.1968 | -0.0467 | -1.9522
-18 | -0.3638 | 0.18885 | -0.0487 | -1.9264
-17.5 | -0.3462 | 0.18315 | -0.0506 | -1.8903
-17 | -0.3344 | 0.17807 | -0.0524 | -1.8779
-16.5 | -0.3402 | 0.17424 | -0.0528 | -1.9525
-16 | -0.3655 | 0.17243 | -0.0512 | -2.1197
-15.5 | -0.3667 | 0.16703 | -0.0478 | -2.1954
-15 | -0.3394 | 0.16035 | -0.0505 | -2.1166
-14.5 | -0.3134 | 0.15237 | -0.0575 | -2.0568
-14 | -0.3127 | 0.14289 | -0.0699 | -2.1884
-13.5 | -0.2765 | 0.1346 | -0.072 | -2.0542
-13 | -0.2492 | 0.12685 | -0.0788 | -1.9645
-12.5 | -0.2518 | 0.11593 | -0.0926 | -2.172
-12 | -0.217 | 0.10842 | -0.0945 | -2.0015
-11.5 | -0.1878 | 0.10043 | -0.1024 | -1.87
-10.5 | -0.1581 | 0.08103 | -0.1209 | -1.9511
-10 | -0.1546 | 0.07123 | -0.1306 | -2.1704
-9 | -0.2735 | 0.05717 | -0.1357 | -4.784
-8.5 | -0.2591 | 0.04793 | -0.1354 | -5.4058
-8 | -0.2451 | 0.04408 | -0.1331 | -5.5603
-7.5 | -0.2302 | 0.03899 | -0.1312 | -5.9041
-7 | -0.2089 | 0.02866 | -0.1264 | -7.2889
-6.5 | -0.1653 | 0.02478 | -0.1248 | -6.6707
-6 | -0.1164 | 0.02236 | -0.1238 | -5.2057
-5.5 | -0.0662 | 0.02038 | -0.1229 | -3.2483
-5 | -0.0146 | 0.0189 | -0.1222 | -0.77249
-4.5 | 0.0324 | 0.01733 | -0.1211 | 1.8696
-4 | 0.0837 | 0.01623 | -0.1206 | 5.1571
-3.5 | 0.1334 | 0.0153 | -0.1201 | 8.719
-3 | 0.1766 | 0.01257 | -0.1197 | 14.0493
-2.5 | 0.2285 | 0.01287 | -0.1186 | 17.7545
-2 | 0.2839 | 0.01311 | -0.1179 | 21.6552
-1.5 | 0.3309 | 0.01396 | -0.1147 | 23.7034
-1 | 0.3855 | 0.01396 | -0.1145 | 27.6146
-0.5 | 0.4428 | 0.0139 | -0.1152 | 31.8561
0 | 0.4972 | 0.01397 | -0.1155 | 35.5906
0.5 | 0.5585 | 0.01383 | -0.1168 | 40.3832
1 | 0.6081 | 0.01411 | -0.1165 | 43.0971
1.5 | 0.6684 | 0.01402 | -0.1176 | 47.6748
2 | 0.7176 | 0.01439 | -0.1173 | 49.868
2.5 | 0.7758 | 0.01439 | -0.1181 | 53.9124
3 | 0.8252 | 0.01474 | -0.1176 | 55.9837
3.5 | 0.8819 | 0.01485 | -0.1183 | 59.3872
4 | 0.9322 | 0.01512 | -0.1178 | 61.6534
4.5 | 0.9897 | 0.01499 | -0.1183 | 66.024
5 | 1.0368 | 0.01511 | -0.117 | 68.6168
5.5 | 1.0881 | 0.01474 | -0.1159 | 73.8195
6 | 1.1342 | 0.01357 | -0.1127 | 83.5814
6.5 | 1.1882 | 0.01329 | -0.1127 | 89.4056
7 | 1.2262 | 0.01349 | -0.1099 | 90.897
7.5 | 1.2449 | 0.01396 | -0.1033 | 89.1762
8 | 1.2391 | 0.01544 | -0.0932 | 80.2526
8.5 | 1.2051 | 0.01912 | -0.0808 | 63.0282
9 | 1.1706 | 0.02412 | -0.0706 | 48.5323
9.5 | 1.143 | 0.02974 | -0.0629 | 38.4331
10 | 1.1443 | 0.03388 | -0.0586 | 33.7751
10.5 | 1.154 | 0.03761 | -0.0554 | 30.6833
11 | 1.1684 | 0.04113 | -0.0528 | 28.4075
11.5 | 1.1812 | 0.0449 | -0.0504 | 26.3073
12 | 1.2022 | 0.04812 | -0.0482 | 24.9834
12.5 | 1.2285 | 0.05095 | -0.0465 | 24.1119
13 | 1.2701 | 0.05316 | -0.0449 | 23.892
13.5 | 1.2996 | 0.05617 | -0.0435 | 23.1369
14 | 1.3274 | 0.05958 | -0.0422 | 22.2793
14.5 | 1.353 | 0.06327 | -0.0413 | 21.3845
15 | 1.3821 | 0.06921 | -0.0402 | 19.9697
15.5 | 1.3685 | 0.07613 | -0.0387 | 17.9758
16 | 1.3494 | 0.08456 | -0.0382 | 15.9579
16.5 | 1.3238 | 0.09438 | -0.0392 | 14.0263
17 | 1.2877 | 0.1066 | -0.0421 | 12.0797
17.5 | 1.2437 | 0.12119 | -0.0479 | 10.2624
18 | 1.1938 | 0.13878 | -0.0574 | 8.6021
18.5 | 1.1418 | 0.15976 | -0.0708 | 7.147
19 | 1.0171 | 0.22492 | -0.1075 | 4.5221
19.5 | 1.0404 | 0.22804 | -0.1078 | 4.5624
20 | 1.032 | 0.24344 | -0.1191 | 4.2392

## 19. Re 250k Mach 0.10 (1)
BIGFOIL.COM POLAR EXPORT
NACA65-615 a=0.8
NACA65-615 a=0.8 |  |  |  | Cl Max: | 1.512 | at alpha= | 9.5 | deg
JavaFoil+Calcfoil stall+Eppler ext transition |  |  |  | L/D Max: | 89.901 | at alpha= | 5.5 | deg
Re: | 250000 |  |  | Cd Min: | 0.00982 | at alpha= | -1.5 | deg
Mach: | 0.1 |  |  | Cl=0 at alpha= | -4.7727 | deg
|  |  |  | @ Cl=0.1, Cd= | 0.011933
|  |  |  | @ Cl=0.4, Cd= | 0.0098232
|  |  |  | @ Cl=0.6, Cd= | 0.010399
alpha (deg) | Cl | Cd | Cm | Cl/Cd
-19.5 | -0.493 | 0.24843 | -0.033 | -1.984
-19 | -0.51 | 0.22907 | -0.034 | -2.224
-18.5 | -0.525 | 0.21192 | -0.034 | -2.479
-18 | -0.541 | 0.20003 | -0.035 | -2.703
-17.5 | -0.555 | 0.19311 | -0.036 | -2.873
-17 | -0.567 | 0.1779 | -0.036 | -3.189
-16.5 | -0.578 | 0.1679 | -0.037 | -3.445
-16 | -0.588 | 0.15974 | -0.038 | -3.678
-15.5 | -0.594 | 0.14862 | -0.038 | -3.999
-15 | -0.599 | 0.13197 | -0.038 | -4.536
-14.5 | -0.6 | 0.12607 | -0.039 | -4.759
-14 | -0.598 | 0.1167 | -0.039 | -5.126
-13.5 | -0.593 | 0.11038 | -0.039 | -5.373
-13 | -0.584 | 0.10332 | -0.038 | -5.653
-12.5 | -0.572 | 0.09549 | -0.039 | -5.987
-12 | -0.555 | 0.09058 | -0.038 | -6.131
-11.5 | -0.536 | 0.08534 | -0.04 | -6.275
-11 | -0.512 | 0.07995 | -0.04 | -6.404
-10.5 | -0.485 | 0.07448 | -0.041 | -6.508
-10 | -0.454 | 0.06922 | -0.041 | -6.563
-9.5 | -0.421 | 0.06522 | -0.042 | -6.448
-9 | -0.384 | 0.06091 | -0.043 | -6.304
-8.5 | -0.344 | 0.05768 | -0.044 | -5.965
-8 | -0.302 | 0.05372 | -0.044 | -5.624
-7.5 | -0.258 | 0.05096 | -0.044 | -5.07
-7 | -0.213 | 0.0482 | -0.046 | -4.426
-6.5 | -0.167 | 0.04557 | -0.047 | -3.671
-6 | -0.12 | 0.04309 | -0.048 | -2.796
-5.5 | -0.073 | 0.04096 | -0.05 | -1.78
-5 | -0.025 | 0.03896 | -0.052 | -0.635
-4.5 | 0.03 | 0.01205 | -0.108 | 2.465
-4 | 0.091 | 0.01196 | -0.109 | 7.569
-3.5 | 0.152 | 0.01178 | -0.11 | 12.873
-3 | 0.213 | 0.01167 | -0.111 | 18.251
-2.5 | 0.275 | 0.01161 | -0.112 | 23.652
-2 | 0.337 | 0.01159 | -0.112 | 29.076
-1.5 | 0.398 | 0.00982 | -0.113 | 40.57
-1 | 0.46 | 0.00992 | -0.114 | 46.31
-0.5 | 0.521 | 0.01003 | -0.115 | 51.894
0 | 0.572 | 0.01032 | -0.115 | 55.47
0.5 | 0.632 | 0.01049 | -0.116 | 60.243
1 | 0.691 | 0.01068 | -0.117 | 64.744
1.5 | 0.751 | 0.01085 | -0.118 | 69.183
2 | 0.81 | 0.01109 | -0.118 | 73.039
2.5 | 0.869 | 0.01131 | -0.119 | 76.801
3 | 0.928 | 0.01158 | -0.12 | 80.117
3.5 | 0.981 | 0.01187 | -0.12 | 82.658
4 | 1.037 | 0.01216 | -0.121 | 85.241
4.5 | 1.092 | 0.01252 | -0.122 | 87.186
5 | 1.145 | 0.01293 | -0.122 | 88.587
5.5 | 1.197 | 0.01331 | -0.123 | 89.901
6 | 1.247 | 0.02153 | -0.124 | 57.895
6.5 | 1.294 | 0.02235 | -0.124 | 57.929
7 | 1.34 | 0.02335 | -0.125 | 57.367
7.5 | 1.383 | 0.02432 | -0.126 | 56.851
8 | 1.423 | 0.0255 | -0.126 | 55.784
8.5 | 1.458 | 0.02673 | -0.127 | 54.547
9 | 1.488 | 0.02792 | -0.127 | 53.285
9.5 | 1.512 | 0.02921 | -0.128 | 51.75
10 | 1.275 | 0.06706 | -0.06 | 19.016
10.5 | 1.287 | 0.07184 | -0.056 | 17.908
11 | 1.294 | 0.07742 | -0.055 | 16.709
11.5 | 1.292 | 0.08213 | -0.054 | 15.727
12 | 1.284 | 0.0875 | -0.052 | 14.674
12.5 | 1.271 | 0.09381 | -0.051 | 13.546
13 | 1.253 | 0.10144 | -0.053 | 12.354
13.5 | 1.23 | 0.10788 | -0.053 | 11.403
14 | 1.203 | 0.11329 | -0.052 | 10.617
14.5 | 1.172 | 0.12104 | -0.052 | 9.679

## 20. Re 250k Mach 0.10 (2)
BIGFOIL.COM POLAR EXPORT
NACA65-615 a=0.8
NACA65-615 a=0.8 |  |  |  | Cl Max: | 1.3708 | at alpha= | 15 | deg
XFOIL ncrit=9 |  |  |  | L/D Max: | 90.1909 | at alpha= | 7 | deg
Re: | 250000 |  |  | Cd Min: | 0.24478 | at alpha= | 20 | deg
Mach: | 0.1 |  |  | Cl=0 at alpha= | -4.8409 | deg
|  |  |  | @ Cl=0.1, Cd= | 0.016001
|  |  |  | @ Cl=0.4, Cd= | 0.014009
|  |  |  | @ Cl=0.6, Cd= | 0.014158
alpha (deg) | Cl | Cd | Cm | Cl/Cd
-20 | -0.4216 | 0.21466 | -0.0329 | -1.964
-19.5 | -0.4045 | 0.20871 | -0.0366 | -1.9381
-19 | -0.3884 | 0.20256 | -0.0406 | -1.9175
-18.5 | -0.384 | 0.19739 | -0.047 | -1.9454
-18 | -0.3627 | 0.18934 | -0.0489 | -1.9156
-17.5 | -0.3454 | 0.18368 | -0.0508 | -1.8804
-17 | -0.3341 | 0.17865 | -0.0526 | -1.8701
-16.5 | -0.3416 | 0.17513 | -0.0526 | -1.9506
-16 | -0.3662 | 0.17333 | -0.051 | -2.1127
-15.5 | -0.3661 | 0.16783 | -0.0475 | -2.1814
-15 | -0.3356 | 0.16064 | -0.0514 | -2.0891
-14.5 | -0.3097 | 0.15258 | -0.0585 | -2.0298
-14 | -0.3093 | 0.14323 | -0.0709 | -2.1595
-13.5 | -0.2713 | 0.13496 | -0.0729 | -2.0102
-13 | -0.2443 | 0.12708 | -0.0799 | -1.9224
-12.5 | -0.2474 | 0.11634 | -0.0936 | -2.1265
-12 | -0.2104 | 0.10896 | -0.0952 | -1.931
-11.5 | -0.182 | 0.10072 | -0.1035 | -1.807
-10.5 | -0.1501 | 0.08199 | -0.1212 | -1.8307
-10 | -0.153 | 0.07099 | -0.1327 | -2.1552
-9.5 | -0.2213 | 0.06022 | -0.1412 | -3.6749
-9 | -0.2688 | 0.05791 | -0.1366 | -4.6417
-8.5 | -0.251 | 0.04871 | -0.1364 | -5.1529
-8 | -0.2414 | 0.04475 | -0.134 | -5.3944
-7.5 | -0.2281 | 0.03949 | -0.132 | -5.7761
-7 | -0.2087 | 0.02918 | -0.1273 | -7.1522
-6.5 | -0.1673 | 0.02515 | -0.1255 | -6.6521
-6 | -0.117 | 0.02259 | -0.1246 | -5.1793
-5.5 | -0.068 | 0.0206 | -0.1234 | -3.301
-5 | -0.0147 | 0.01899 | -0.1229 | -0.77409
-4.5 | 0.0315 | 0.01749 | -0.1216 | 1.801
-4 | 0.0842 | 0.01629 | -0.1212 | 5.1688
-3.5 | 0.1329 | 0.0154 | -0.1205 | 8.6299
-3 | 0.1778 | 0.01258 | -0.1205 | 14.1335
-2.5 | 0.2285 | 0.01292 | -0.1191 | 17.6858
-2 | 0.2854 | 0.01312 | -0.1185 | 21.753
-1.5 | 0.3307 | 0.01405 | -0.115 | 23.5374
-1 | 0.3874 | 0.014 | -0.115 | 27.6714
-0.5 | 0.4425 | 0.01404 | -0.1153 | 31.5171
0 | 0.4994 | 0.01402 | -0.116 | 35.6205
0.5 | 0.5569 | 0.01403 | -0.1167 | 39.6935
1 | 0.6106 | 0.01419 | -0.1169 | 43.0303
1.5 | 0.6726 | 0.0141 | -0.1183 | 47.7021
2 | 0.7204 | 0.0145 | -0.1177 | 49.6828
2.5 | 0.7802 | 0.01447 | -0.1187 | 53.9185
3 | 0.8275 | 0.01489 | -0.1178 | 55.5742
3.5 | 0.8868 | 0.01495 | -0.1188 | 59.3177
4 | 0.9342 | 0.01529 | -0.1178 | 61.0988
4.5 | 0.9957 | 0.01509 | -0.1189 | 65.9841
5 | 1.0415 | 0.01523 | -0.1172 | 68.3848
5.5 | 1.0927 | 0.01488 | -0.116 | 73.4341
6 | 1.1385 | 0.01368 | -0.1127 | 83.2237
6.5 | 1.1914 | 0.01342 | -0.1123 | 88.7779
7 | 1.2284 | 0.01362 | -0.1092 | 90.1909
7.5 | 1.2446 | 0.01414 | -0.1022 | 88.0198
8 | 1.2365 | 0.01579 | -0.0918 | 78.3091
8.5 | 1.2008 | 0.01971 | -0.0794 | 60.9234
9 | 1.166 | 0.02487 | -0.0694 | 46.8838
9.5 | 1.1403 | 0.03048 | -0.0621 | 37.4114
10 | 1.1432 | 0.03458 | -0.058 | 33.0596
10.5 | 1.1513 | 0.03851 | -0.0547 | 29.8961
11 | 1.1669 | 0.04202 | -0.0522 | 27.7701
11.5 | 1.1794 | 0.04589 | -0.0497 | 25.7006
12 | 1.2021 | 0.04901 | -0.0476 | 24.5276
12.5 | 1.2292 | 0.05185 | -0.0459 | 23.7068
13 | 1.2709 | 0.05413 | -0.0442 | 23.4787
13.5 | 1.3008 | 0.05729 | -0.0428 | 22.7055
14 | 1.3269 | 0.06096 | -0.0414 | 21.7667
14.5 | 1.352 | 0.06497 | -0.0405 | 20.8096
15 | 1.3708 | 0.07169 | -0.0392 | 19.1212
15.5 | 1.3533 | 0.07927 | -0.038 | 17.072
16 | 1.3299 | 0.08845 | -0.0381 | 15.0356
16.5 | 1.3 | 0.09917 | -0.0399 | 13.1088
17 | 1.2617 | 0.11217 | -0.044 | 11.2481
17.5 | 1.2176 | 0.12754 | -0.0511 | 9.5468
18 | 1.1692 | 0.14588 | -0.0619 | 8.0148
18.5 | 1.1223 | 0.16694 | -0.0757 | 6.7228
19 | 1.0187 | 0.22654 | -0.1088 | 4.4968
19.5 | 1.0421 | 0.22985 | -0.1092 | 4.5338
20 | 1.0348 | 0.24478 | -0.1202 | 4.2275

## 21. Re 250k Mach 0.25 (1)
BIGFOIL.COM POLAR EXPORT
NACA65-615 a=0.8
NACA65-615 a=0.8 |  |  |  | Cl Max: | 1.499 | at alpha= | 9 | deg
JavaFoil+Calcfoil stall+Eppler ext transition |  |  |  | L/D Max: | 88.737 | at alpha= | 5.5 | deg
Re: | 250000 |  |  | Cd Min: | 0.00998 | at alpha= | -1.5 | deg
Mach: | 0.25 |  |  | Cl=0 at alpha= | -4.75 | deg
|  |  |  | @ Cl=0.1, Cd= | 0.012129
|  |  |  | @ Cl=0.4, Cd= | 0.010224
|  |  |  | @ Cl=0.6, Cd= | 0.010557
alpha (deg) | Cl | Cd | Cm | Cl/Cd
-17.5 | -0.214 | 0.26634 | -0.033 | -0.804
-17 | -0.269 | 0.24089 | -0.033 | -1.118
-16.5 | -0.317 | 0.22738 | -0.033 | -1.393
-16 | -0.359 | 0.21333 | -0.033 | -1.683
-15.5 | -0.397 | 0.18714 | -0.032 | -2.12
-15 | -0.43 | 0.1687 | -0.036 | -2.551
-14.5 | -0.459 | 0.15502 | -0.038 | -2.96
-14 | -0.482 | 0.13335 | -0.039 | -3.614
-13.5 | -0.499 | 0.12279 | -0.04 | -4.067
-13 | -0.511 | 0.11465 | -0.04 | -4.454
-12.5 | -0.516 | 0.10564 | -0.04 | -4.88
-12 | -0.514 | 0.09621 | -0.041 | -5.346
-11.5 | -0.507 | 0.09162 | -0.04 | -5.53
-11 | -0.493 | 0.0847 | -0.041 | -5.822
-10.5 | -0.474 | 0.07833 | -0.041 | -6.05
-10 | -0.449 | 0.07248 | -0.042 | -6.2
-9.5 | -0.42 | 0.06792 | -0.043 | -6.183
-9 | -0.386 | 0.06244 | -0.044 | -6.188
-8.5 | -0.348 | 0.05945 | -0.044 | -5.851
-8 | -0.307 | 0.05577 | -0.044 | -5.499
-7.5 | -0.263 | 0.05203 | -0.046 | -5.056
-7 | -0.218 | 0.04901 | -0.046 | -4.44
-6.5 | -0.171 | 0.04618 | -0.047 | -3.701
-6 | -0.123 | 0.04387 | -0.048 | -2.808
-5.5 | -0.075 | 0.04142 | -0.05 | -1.802
-5 | -0.025 | 0.03936 | -0.052 | -0.644
-4.5 | 0.025 | 0.03706 | -0.057 | 0.664
-4 | 0.093 | 0.01215 | -0.112 | 7.651
-3.5 | 0.156 | 0.01196 | -0.113 | 13.02
-3 | 0.219 | 0.01186 | -0.114 | 18.448
-2.5 | 0.282 | 0.01181 | -0.114 | 23.879
-2 | 0.346 | 0.01169 | -0.115 | 29.617
-1.5 | 0.409 | 0.00998 | -0.116 | 40.988
-1 | 0.472 | 0.01006 | -0.117 | 46.922
-0.5 | 0.535 | 0.01018 | -0.118 | 52.56
0 | 0.588 | 0.01052 | -0.118 | 55.851
0.5 | 0.649 | 0.01071 | -0.119 | 60.588
1 | 0.71 | 0.01092 | -0.12 | 65.007
1.5 | 0.771 | 0.01111 | -0.121 | 69.334
2 | 0.831 | 0.01136 | -0.121 | 73.155
2.5 | 0.892 | 0.01161 | -0.122 | 76.813
3 | 0.952 | 0.0119 | -0.123 | 80.039
3.5 | 1.006 | 0.0122 | -0.124 | 82.435
4 | 1.063 | 0.01256 | -0.124 | 84.615
4.5 | 1.119 | 0.01293 | -0.125 | 86.571
5 | 1.174 | 0.01336 | -0.126 | 87.855
5.5 | 1.226 | 0.01381 | -0.126 | 88.737
6 | 1.276 | 0.02245 | -0.127 | 56.825
6.5 | 1.323 | 0.02341 | -0.128 | 56.514
7 | 1.367 | 0.02454 | -0.128 | 55.707
7.5 | 1.408 | 0.02569 | -0.129 | 54.809
8 | 1.445 | 0.02699 | -0.129 | 53.55
8.5 | 1.476 | 0.0284 | -0.13 | 51.976
9 | 1.499 | 0.02946 | -0.131 | 50.877
9.5 | 1.26 | 0.06464 | -0.057 | 19.488
10 | 1.267 | 0.06958 | -0.056 | 18.213
10.5 | 1.268 | 0.07481 | -0.055 | 16.945
11 | 1.259 | 0.08147 | -0.053 | 15.455
11.5 | 1.237 | 0.08706 | -0.052 | 14.204
12 | 1.205 | 0.09494 | -0.052 | 12.693
12.5 | 1.164 | 0.10225 | -0.051 | 11.38
13 | 1.113 | 0.1117 | -0.051 | 9.965
13.5 | 1.054 | 0.12074 | -0.051 | 8.73
14 | 0.987 | 0.13169 | -0.05 | 7.496

## 22. Re 250k Mach 0.25 (2)
BIGFOIL.COM POLAR EXPORT
NACA65-615 a=0.8
NACA65-615 a=0.8 |  |  |  | Cl Max: | 1.3088 | at alpha= | 14.5 | deg
XFOIL ncrit=9 |  |  |  | L/D Max: | 86.2821 | at alpha= | 6.5 | deg
Re: | 250000 |  |  | Cd Min: | 0.23939 | at alpha= | 19.5 | deg
Mach: | 0.25 |  |  | Cl=0 at alpha= | -4.8039 | deg
|  |  |  | @ Cl=0.1, Cd= | 0.016543
|  |  |  | @ Cl=0.4, Cd= | 0.0145
|  |  |  | @ Cl=0.6, Cd= | 0.014598
alpha (deg) | Cl | Cd | Cm | Cl/Cd
-20 | -0.4218 | 0.21782 | -0.0342 | -1.9365
-19.5 | -0.404 | 0.21162 | -0.0382 | -1.9091
-19 | -0.3876 | 0.20535 | -0.0426 | -1.8875
-18.5 | -0.3832 | 0.20071 | -0.0491 | -1.9092
-18 | -0.3577 | 0.19216 | -0.0502 | -1.8615
-17.5 | -0.3422 | 0.18668 | -0.0522 | -1.8331
-17 | -0.3357 | 0.18232 | -0.0527 | -1.8413
-16.5 | -0.35 | 0.18005 | -0.0512 | -1.9439
-16 | -0.3704 | 0.17805 | -0.0501 | -2.0803
-15.5 | -0.347 | 0.16981 | -0.0501 | -2.0435
-15 | -0.3161 | 0.16205 | -0.0563 | -1.9506
-14.5 | -0.2927 | 0.15376 | -0.0638 | -1.9036
-14 | -0.2875 | 0.14416 | -0.0751 | -1.9943
-13.5 | -0.2445 | 0.13653 | -0.0782 | -1.7908
-13 | -0.2235 | 0.12851 | -0.0852 | -1.7392
-12.5 | -0.2236 | 0.11752 | -0.0988 | -1.9027
-12 | -0.1773 | 0.11107 | -0.1004 | -1.5963
-11.5 | -0.1637 | 0.10173 | -0.1115 | -1.6092
-11 | -0.1545 | 0.09083 | -0.1208 | -1.701
-10.5 | -0.1126 | 0.08543 | -0.1248 | -1.318
-10 | -0.1522 | 0.07196 | -0.1415 | -2.1151
-9.5 | -0.2025 | 0.06539 | -0.1447 | -3.0968
-9 | -0.1531 | 0.05814 | -0.1432 | -2.6333
-8.5 | -0.193 | 0.053 | -0.1413 | -3.6415
-8 | -0.2338 | 0.05132 | -0.1369 | -4.5557
-7.5 | -0.2158 | 0.04261 | -0.1364 | -5.0645
-7 | -0.2044 | 0.03199 | -0.1323 | -6.3895
-6.5 | -0.1712 | 0.02726 | -0.1298 | -6.2803
-6 | -0.123 | 0.02414 | -0.1285 | -5.0953
-5.5 | -0.0727 | 0.02163 | -0.1272 | -3.3611
-5 | -0.0202 | 0.01984 | -0.1261 | -1.0181
-4.5 | 0.0313 | 0.01814 | -0.1251 | 1.7255
-4 | 0.0809 | 0.01695 | -0.124 | 4.7729
-3.5 | 0.1349 | 0.0158 | -0.1236 | 8.538
-2.5 | 0.2329 | 0.01303 | -0.1223 | 17.8741
-2 | 0.2871 | 0.01347 | -0.1212 | 21.314
-1.5 | 0.3376 | 0.01427 | -0.1179 | 23.658
-1 | 0.3914 | 0.0145 | -0.117 | 26.9931
-0.5 | 0.45 | 0.0145 | -0.1177 | 31.0345
0 | 0.5095 | 0.01447 | -0.1183 | 35.2108
0.5 | 0.5636 | 0.01466 | -0.1184 | 38.4447
1 | 0.6281 | 0.01455 | -0.1198 | 43.1684
1.5 | 0.6753 | 0.01499 | -0.1188 | 45.05
2 | 0.739 | 0.01495 | -0.1202 | 49.4314
2.5 | 0.7851 | 0.01547 | -0.1189 | 50.7498
3 | 0.8477 | 0.01552 | -0.1201 | 54.6198
3.5 | 0.8939 | 0.01603 | -0.1187 | 55.7642
4 | 0.9561 | 0.01596 | -0.1195 | 59.906
4.5 | 1.0022 | 0.0163 | -0.1178 | 61.4847
5 | 1.0669 | 0.01601 | -0.1187 | 66.6396
5.5 | 1.1222 | 0.01552 | -0.1175 | 72.3067
6.5 | 1.2114 | 0.01404 | -0.1107 | 86.2821
7 | 1.2352 | 0.01438 | -0.1046 | 85.8971
7.5 | 1.2448 | 0.01528 | -0.0964 | 81.466
8.5 | 1.1816 | 0.02292 | -0.0729 | 51.5532
9 | 1.1451 | 0.02893 | -0.0642 | 39.5817
9.5 | 1.1289 | 0.03448 | -0.0584 | 32.7407
10 | 1.1368 | 0.03861 | -0.055 | 29.4431
10.5 | 1.1428 | 0.04313 | -0.0519 | 26.4966
11 | 1.1601 | 0.04684 | -0.0495 | 24.7673
11.5 | 1.1753 | 0.0508 | -0.0468 | 23.1358
12 | 1.2044 | 0.05373 | -0.0447 | 22.4158
12.5 | 1.2345 | 0.05678 | -0.0428 | 21.7418
13 | 1.2746 | 0.05986 | -0.0408 | 21.293
13.5 | 1.2955 | 0.06464 | -0.039 | 20.0418
14 | 1.3051 | 0.07044 | -0.0377 | 18.5278
14.5 | 1.3088 | 0.07707 | -0.0369 | 16.982
15 | 1.3003 | 0.08558 | -0.0368 | 15.194
15.5 | 1.2756 | 0.09658 | -0.0383 | 13.2077
16 | 1.2405 | 0.10898 | -0.042 | 11.3828
16.5 | 1.2034 | 0.12269 | -0.0483 | 9.8085
17.5 | 1.0467 | 0.18327 | -0.0871 | 5.7112
18 | 1.0235 | 0.21223 | -0.1006 | 4.8226
18.5 | 1.0188 | 0.22641 | -0.1103 | 4.4998
19 | 1.0296 | 0.2349 | -0.1158 | 4.3831
19.5 | 1.0533 | 0.23939 | -0.1167 | 4.3999

## 23. Re 250k Mach 0.50 (1)
BIGFOIL.COM POLAR EXPORT
NACA65-615 a=0.8
NACA65-615 a=0.8 |  |  |  | Cl Max: | 1.446 | at alpha= | 7 | deg
JavaFoil+Calcfoil stall+Eppler ext transition |  |  |  | L/D Max: | 82.961 | at alpha= | 5 | deg
Re: | 250000 |  |  | Cd Min: | 0.01086 | at alpha= | -1 | deg
Mach: | 0.5 |  |  | Cl=0 at alpha= | -4.7454 | deg
|  |  |  | @ Cl=0.1, Cd= | 0.032406
|  |  |  | @ Cl=0.4, Cd= | 0.012469
|  |  |  | @ Cl=0.6, Cd= | 0.011017
alpha (deg) | Cl | Cd | Cm | Cl/Cd
-20 | -0.853 | 0.26222 | -0.053 | -3.251
-19.5 | -0.823 | 0.25024 | -0.051 | -3.289
-19 | -0.796 | 0.30843 | -0.051 | -2.579
-18.5 | -0.768 | 0.23977 | -0.052 | -3.204
-18 | -0.741 | 0.23007 | -0.052 | -3.219
-17.5 | -0.713 | 0.22409 | -0.052 | -3.183
-17 | -0.684 | 0.22177 | -0.05 | -3.085
-16.5 | -0.656 | 0.21185 | -0.05 | -3.098
-16 | -0.629 | 0.2059 | -0.05 | -3.053
-15.5 | -0.601 | 0.20429 | -0.05 | -2.942
-15 | -0.573 | 0.20164 | -0.051 | -2.843
-14.5 | -0.546 | 0.18504 | -0.051 | -2.949
-14 | -0.517 | 0.18141 | -0.048 | -2.849
-13.5 | -0.489 | 0.17711 | -0.048 | -2.76
-13 | -0.461 | 0.17344 | -0.048 | -2.658
-12.5 | -0.433 | 0.16825 | -0.049 | -2.575
-12 | -0.405 | 0.16328 | -0.049 | -2.483
-11.5 | -0.378 | 0.16182 | -0.05 | -2.334
-11 | -0.35 | 0.15699 | -0.05 | -2.228
-10.5 | -0.321 | 0.1423 | -0.046 | -2.257
-10 | -0.293 | 0.13953 | -0.046 | -2.102
-9.5 | -0.265 | 0.1344 | -0.047 | -1.975
-9 | -0.238 | 0.11979 | -0.048 | -1.984
-8.5 | -0.21 | 0.11411 | -0.048 | -1.838
-8 | -0.277 | 0.07288 | -0.047 | -3.805
-7.5 | -0.262 | 0.06211 | -0.048 | -4.217
-7 | -0.226 | 0.05451 | -0.05 | -4.146
-6.5 | -0.182 | 0.05045 | -0.05 | -3.606
-6 | -0.133 | 0.0467 | -0.051 | -2.853
-5.5 | -0.082 | 0.04362 | -0.053 | -1.87
-5 | -0.028 | 0.0412 | -0.054 | -0.677
-4.5 | 0.027 | 0.03903 | -0.057 | 0.695
-4 | 0.083 | 0.03696 | -0.06 | 2.251
-3.5 | 0.173 | 0.01285 | -0.126 | 13.499
-3 | 0.244 | 0.01274 | -0.126 | 19.155
-2.5 | 0.315 | 0.01257 | -0.127 | 25.041
-2 | 0.387 | 0.01248 | -0.128 | 31.016
-1.5 | 0.458 | 0.01242 | -0.129 | 36.824
-1 | 0.528 | 0.01086 | -0.13 | 48.611
-0.5 | 0.598 | 0.011 | -0.131 | 54.364
0 | 0.654 | 0.01149 | -0.132 | 56.89
0.5 | 0.722 | 0.01174 | -0.133 | 61.499
1 | 0.79 | 0.01203 | -0.133 | 65.637
1.5 | 0.857 | 0.01232 | -0.134 | 69.625
2 | 0.925 | 0.01267 | -0.135 | 72.993
2.5 | 0.992 | 0.01302 | -0.136 | 76.219
3 | 1.059 | 0.01338 | -0.137 | 79.143
3.5 | 1.117 | 0.01386 | -0.137 | 80.57
4 | 1.178 | 0.01439 | -0.138 | 81.878
4.5 | 1.238 | 0.01495 | -0.139 | 82.826
5 | 1.294 | 0.0156 | -0.14 | 82.961
5.5 | 1.345 | 0.02608 | -0.14 | 51.587
6 | 1.39 | 0.02765 | -0.141 | 50.267
6.5 | 1.425 | 0.02929 | -0.142 | 48.644
7 | 1.446 | 0.03115 | -0.142 | 46.414
7.5 | 1.205 | 0.05428 | -0.062 | 22.205
8 | 1.172 | 0.06098 | -0.055 | 19.225
8.5 | 1.028 | 0.07583 | -0.051 | 13.556
9 | 0.752 | 0.11873 | -0.051 | 6.337
9.5 | 0.779 | 0.1213 | -0.051 | 6.422
10 | 0.806 | 0.13601 | -0.06 | 5.929
10.5 | 0.833 | 0.13895 | -0.06 | 5.993
11 | 0.859 | 0.14512 | -0.062 | 5.921
11.5 | 0.887 | 0.16023 | -0.068 | 5.535
12 | 0.913 | 0.16354 | -0.069 | 5.583

## 24. Re 250k Mach 0.50 (2)
BIGFOIL.COM POLAR EXPORT
NACA65-615 a=0.8
NACA65-615 a=0.8 |  |  |  | Cl Max: | 1.2335 | at alpha= | 7.5 | deg
XFOIL ncrit=9 |  |  |  | L/D Max: | 57.8367 | at alpha= | 6.5 | deg
Re: | 250000 |  |  | Cd Min: | 0.23372 | at alpha= | -20 | deg
Mach: | 0.5 |  |  | Cl=0 at alpha= | -4.5864 | deg
|  |  |  | @ Cl=0.1, Cd= | 0.019388
|  |  |  | @ Cl=0.4, Cd= | 0.016797
|  |  |  | @ Cl=0.6, Cd= | 0.01835
alpha (deg) | Cl | Cd | Cm | Cl/Cd
-20 | -0.4289 | 0.23372 | -0.0408 | -1.8351
-19.5 | -0.4101 | 0.2272 | -0.0467 | -1.805
-18.5 | -0.3708 | 0.21265 | -0.0536 | -1.7437
-18 | -0.3606 | 0.20791 | -0.0541 | -1.7344
-17.5 | -0.3615 | 0.20478 | -0.0519 | -1.7653
-17 | -0.3673 | 0.20181 | -0.0502 | -1.82
-16 | -0.3149 | 0.18508 | -0.0623 | -1.7014
-15.5 | -0.2819 | 0.17648 | -0.0699 | -1.5973
-15 | -0.2521 | 0.16773 | -0.0806 | -1.503
-14.5 | -0.2266 | 0.15841 | -0.0887 | -1.4305
-14 | -0.1876 | 0.14982 | -0.0947 | -1.2522
-13.5 | -0.1615 | 0.14128 | -0.1058 | -1.1431
-13 | -0.145 | 0.13241 | -0.114 | -1.0951
-12.5 | -0.1006 | 0.12418 | -0.1181 | -0.81011
-12 | -0.0901 | 0.11656 | -0.1295 | -0.77299
-11.5 | -0.067 | 0.10787 | -0.1327 | -0.62112
-11 | -0.0369 | 0.10165 | -0.1353 | -0.36301
-10.5 | -0.0496 | 0.09471 | -0.1446 | -0.5237
-10 | -0.0258 | 0.08789 | -0.1421 | -0.29355
-9.5 | -0.0131 | 0.08261 | -0.1422 | -0.15858
-9 | -0.0582 | 0.07371 | -0.1532 | -0.78958
-8.5 | -0.0149 | 0.06978 | -0.1459 | -0.21353
-8 | -0.0762 | 0.06095 | -0.1555 | -1.2502
-7.5 | -0.0677 | 0.05347 | -0.1548 | -1.2661
-7 | -0.1316 | 0.04221 | -0.1542 | -3.1177
-6.5 | -0.1327 | 0.03713 | -0.1505 | -3.5739
-6 | -0.1223 | 0.03238 | -0.1464 | -3.777
-5.5 | -0.0924 | 0.02845 | -0.1429 | -3.2478
-5 | -0.0402 | 0.02458 | -0.1413 | -1.6355
-4.5 | 0.0084 | 0.02236 | -0.1382 | 0.37567
-4 | 0.0738 | 0.01996 | -0.1376 | 3.6974
-3.5 | 0.1187 | 0.01898 | -0.1341 | 6.254
-3 | 0.1859 | 0.01748 | -0.1342 | 10.635
-2.5 | 0.2306 | 0.01704 | -0.1314 | 13.5329
-2 | 0.2919 | 0.01484 | -0.132 | 19.6698
-1.5 | 0.3356 | 0.01591 | -0.1275 | 21.0937
-1 | 0.3992 | 0.01678 | -0.1244 | 23.7902
-0.5 | 0.4379 | 0.01761 | -0.1202 | 24.8666
0 | 0.5142 | 0.01745 | -0.1223 | 29.467
0.5 | 0.5478 | 0.01843 | -0.118 | 29.7233
1 | 0.626 | 0.01831 | -0.1206 | 34.189
1.5 | 0.6484 | 0.01969 | -0.1145 | 32.9304
2 | 0.7046 | 0.02026 | -0.1137 | 34.7779
3 | 0.7531 | 0.02334 | -0.1026 | 32.2665
3.5 | 0.8433 | 0.02262 | -0.106 | 37.2812
4.5 | 0.9624 | 0.02319 | -0.1037 | 41.5006
5.5 | 0.9707 | 0.02794 | -0.0878 | 34.7423
6 | 1.0863 | 0.0247 | -0.0908 | 43.9798
6.5 | 1.1897 | 0.02057 | -0.091 | 57.8367
7 | 1.2235 | 0.02131 | -0.0855 | 57.4144
7.5 | 1.2335 | 0.02341 | -0.0776 | 52.6912
8 | 1.1928 | 0.02919 | -0.0671 | 40.8633
9 | 1.1191 | 0.04439 | -0.0547 | 25.2106
9.5 | 1.1179 | 0.05046 | -0.0514 | 22.1542
10 | 1.1235 | 0.05623 | -0.0487 | 19.9804
10.5 | 1.1353 | 0.06159 | -0.0462 | 18.4332
11 | 1.1621 | 0.06576 | -0.043 | 17.6718
11.5 | 1.1854 | 0.07072 | -0.0404 | 16.7619
12 | 1.196 | 0.07756 | -0.0387 | 15.4203
12.5 | 1.1889 | 0.08701 | -0.0391 | 13.6639

## 25. Re 500k Mach 0.00 (1)
BIGFOIL.COM POLAR EXPORT
NACA65-615 a=0.8
NACA65-615 a=0.8 |  |  |  | Cl Max: | 1.56 | at alpha= | 11 | deg
JavaFoil+Calcfoil stall+Eppler ext transition |  |  |  | L/D Max: | 117.326 | at alpha= | 5.5 | deg
Re: | 500000 |  |  | Cd Min: | 0.00773 | at alpha= | -1.5 | deg
Mach: | 0 |  |  | Cl=0 at alpha= | -4.7459 | deg
|  |  |  | @ Cl=0.1, Cd= | 0.010097
|  |  |  | @ Cl=0.4, Cd= | 0.0077359
|  |  |  | @ Cl=0.6, Cd= | 0.0081385
alpha (deg) | Cl | Cd | Cm | Cl/Cd
-20 | -0.525 | 0.21543 | -0.035 | -2.439
-19.5 | -0.54 | 0.20827 | -0.035 | -2.591
-19 | -0.553 | 0.19716 | -0.036 | -2.807
-18.5 | -0.566 | 0.18919 | -0.036 | -2.994
-18 | -0.579 | 0.17446 | -0.037 | -3.317
-17.5 | -0.59 | 0.16344 | -0.038 | -3.607
-17 | -0.599 | 0.15178 | -0.038 | -3.947
-16.5 | -0.607 | 0.14469 | -0.039 | -4.195
-16 | -0.613 | 0.13595 | -0.039 | -4.508
-15.5 | -0.617 | 0.13 | -0.04 | -4.743
-15 | -0.618 | 0.12252 | -0.041 | -5.044
-14.5 | -0.617 | 0.11355 | -0.041 | -5.43
-14 | -0.612 | 0.10613 | -0.041 | -5.764
-13.5 | -0.604 | 0.09988 | -0.041 | -6.048
-13 | -0.593 | 0.09525 | -0.041 | -6.225
-12.5 | -0.578 | 0.08855 | -0.041 | -6.533
-12 | -0.56 | 0.08348 | -0.04 | -6.71
-11.5 | -0.539 | 0.07802 | -0.041 | -6.907
-11 | -0.514 | 0.07356 | -0.041 | -6.988
-10.5 | -0.486 | 0.0694 | -0.042 | -7.003
-10 | -0.455 | 0.06486 | -0.042 | -7.008
-9.5 | -0.42 | 0.06108 | -0.043 | -6.883
-9 | -0.383 | 0.05734 | -0.044 | -6.687
-8.5 | -0.343 | 0.05409 | -0.045 | -6.348
-8 | -0.301 | 0.05099 | -0.046 | -5.91
-7.5 | -0.258 | 0.0483 | -0.047 | -5.336
-7 | -0.213 | 0.04532 | -0.05 | -4.699
-6.5 | -0.167 | 0.04275 | -0.051 | -3.906
-6 | -0.149 | 0.01075 | -0.106 | -13.872
-5.5 | -0.09 | 0.01057 | -0.107 | -8.535
-5 | -0.031 | 0.01043 | -0.108 | -2.932
-4.5 | 0.03 | 0.01022 | -0.109 | 2.892
-4 | 0.09 | 0.01012 | -0.11 | 8.905
-3.5 | 0.151 | 0.00998 | -0.111 | 15.125
-3 | 0.212 | 0.00929 | -0.111 | 22.833
-2.5 | 0.273 | 0.00964 | -0.112 | 28.326
-2 | 0.335 | 0.00958 | -0.113 | 34.985
-1.5 | 0.396 | 0.00773 | -0.113 | 51.263
-1 | 0.457 | 0.00782 | -0.114 | 58.481
-0.5 | 0.518 | 0.00792 | -0.115 | 65.434
0 | 0.573 | 0.00808 | -0.116 | 70.961
0.5 | 0.633 | 0.00821 | -0.116 | 77.14
1 | 0.693 | 0.00834 | -0.117 | 83.061
1.5 | 0.752 | 0.00847 | -0.118 | 88.767
2 | 0.811 | 0.00864 | -0.119 | 93.906
2.5 | 0.871 | 0.00879 | -0.119 | 99.013
3 | 0.929 | 0.00901 | -0.12 | 103.17
3.5 | 0.983 | 0.0092 | -0.121 | 106.893
4 | 1.039 | 0.0094 | -0.121 | 110.497
4.5 | 1.094 | 0.00967 | -0.122 | 113.207
5 | 1.148 | 0.00995 | -0.123 | 115.385
5.5 | 1.2 | 0.01023 | -0.123 | 117.326
6 | 1.244 | 0.01869 | -0.123 | 66.567
6.5 | 1.292 | 0.0194 | -0.124 | 66.59
7 | 1.338 | 0.02026 | -0.125 | 66.026
7.5 | 1.381 | 0.02116 | -0.125 | 65.274
8 | 1.422 | 0.02208 | -0.126 | 64.375
8.5 | 1.458 | 0.0232 | -0.127 | 62.83
9 | 1.488 | 0.02424 | -0.127 | 61.391
9.5 | 1.514 | 0.02545 | -0.128 | 59.504
10 | 1.535 | 0.02672 | -0.128 | 57.458
10.5 | 1.551 | 0.02778 | -0.129 | 55.829
11 | 1.56 | 0.02917 | -0.129 | 53.495
11.5 | 1.559 | 0.03056 | -0.13 | 51.028
12 | 1.3 | 0.08099 | -0.068 | 16.056
12.5 | 1.287 | 0.0866 | -0.063 | 14.865
13 | 1.273 | 0.09264 | -0.063 | 13.742
13.5 | 1.253 | 0.09901 | -0.061 | 12.654
14 | 1.231 | 0.10489 | -0.063 | 11.735
14.5 | 1.203 | 0.11233 | -0.06 | 10.708
15 | 1.173 | 0.11945 | -0.06 | 9.82
15.5 | 1.141 | 0.12616 | -0.06 | 9.041
16 | 1.106 | 0.13545 | -0.059 | 8.163

## 26. Re 500k Mach 0.00 (2)
BIGFOIL.COM POLAR EXPORT
NACA65-615 a=0.8
NACA65-615 a=0.8 |  |  |  | Cl Max: | 1.3996 | at alpha= | 18 | deg
XFOIL ncrit=9 |  |  |  | L/D Max: | 116.249 | at alpha= | 6 | deg
Re: | 500000 |  |  | Cd Min: | 0.2125 | at alpha= | -20 | deg
Mach: | 0 |  |  | Cl=0 at alpha= | -4.8821 | deg
|  |  |  | @ Cl=0.1, Cd= | 0.011217
|  |  |  | @ Cl=0.4, Cd= | 0.0084859
|  |  |  | @ Cl=0.6, Cd= | 0.0088455
alpha (deg) | Cl | Cd | Cm | Cl/Cd
-20 | -0.4214 | 0.2125 | -0.0328 | -1.9831
-19.5 | -0.4041 | 0.20679 | -0.0366 | -1.9542
-19 | -0.3876 | 0.20054 | -0.0405 | -1.9328
-18.5 | -0.379 | 0.1928 | -0.0462 | -1.9658
-18 | -0.3644 | 0.18561 | -0.0494 | -1.9633
-17.5 | -0.348 | 0.18044 | -0.0511 | -1.9286
-17 | -0.338 | 0.17614 | -0.0521 | -1.9189
-16.5 | -0.3146 | 0.16827 | -0.0586 | -1.8696
-16 | -0.3044 | 0.15761 | -0.0687 | -1.9313
-15.5 | -0.2742 | 0.15022 | -0.0728 | -1.8253
-15 | -0.2487 | 0.14332 | -0.0786 | -1.7353
-14.5 | -0.2363 | 0.13349 | -0.0873 | -1.7702
-14 | -0.2273 | 0.12183 | -0.0957 | -1.8657
-13.5 | -0.1968 | 0.11775 | -0.0978 | -1.6713
-13 | -0.1801 | 0.11049 | -0.1032 | -1.63
-12.5 | -0.1936 | 0.09824 | -0.1112 | -1.9707
-12 | -0.185 | 0.09208 | -0.1121 | -2.0091
-11.5 | -0.1718 | 0.08771 | -0.1131 | -1.9587
-11 | -0.1786 | 0.07918 | -0.1171 | -2.2556
-9 | -0.3817 | 0.03097 | -0.1235 | -12.3248
-8 | -0.3104 | 0.02328 | -0.1214 | -13.3333
-7.5 | -0.2647 | 0.02083 | -0.1207 | -12.7076
-7 | -0.2161 | 0.01856 | -0.1203 | -11.6433
-6.5 | -0.1652 | 0.01664 | -0.1199 | -9.9279
-6 | -0.1133 | 0.01536 | -0.1197 | -7.3763
-5.5 | -0.0619 | 0.01401 | -0.1193 | -4.4183
-5 | -0.0124 | 0.01257 | -0.1189 | -0.98648
-4.5 | 0.0402 | 0.01181 | -0.1189 | 3.4039
-4 | 0.0947 | 0.01129 | -0.1191 | 8.388
-3.5 | 0.1482 | 0.01055 | -0.1193 | 14.0474
-3 | 0.202 | 0.00969 | -0.1198 | 20.8462
-2.5 | 0.2514 | 0.00802 | -0.1203 | 31.3466
-2 | 0.308 | 0.0081 | -0.1206 | 38.0247
-1.5 | 0.3648 | 0.00828 | -0.1209 | 44.058
-1 | 0.4195 | 0.0086 | -0.1205 | 48.7791
-0.5 | 0.4772 | 0.0087 | -0.1211 | 54.8506
0 | 0.5338 | 0.00875 | -0.1217 | 61.0057
0.5 | 0.5912 | 0.00883 | -0.1224 | 66.9536
1 | 0.6479 | 0.00893 | -0.123 | 72.5532
1.5 | 0.7046 | 0.00902 | -0.1236 | 78.1153
2 | 0.7616 | 0.00917 | -0.1242 | 83.0534
2.5 | 0.8173 | 0.00929 | -0.1246 | 87.9763
3 | 0.875 | 0.00948 | -0.1254 | 92.2996
3.5 | 0.9286 | 0.00959 | -0.1255 | 96.83
4 | 0.9839 | 0.00971 | -0.1257 | 101.3285
4.5 | 1.0369 | 0.00979 | -0.1255 | 105.9142
5 | 1.0828 | 0.00976 | -0.1237 | 110.9426
5.5 | 1.1255 | 0.00985 | -0.1213 | 114.264
6 | 1.1683 | 0.01005 | -0.1192 | 116.2488
6.5 | 1.2019 | 0.01039 | -0.1152 | 115.6785
7 | 1.2095 | 0.01114 | -0.1064 | 108.5727
7.5 | 1.1904 | 0.01326 | -0.0943 | 89.7738
8 | 1.173 | 0.01665 | -0.0844 | 70.4505
8.5 | 1.1604 | 0.02035 | -0.0763 | 57.0221
9 | 1.1563 | 0.02402 | -0.0701 | 48.1391
9.5 | 1.1693 | 0.02686 | -0.0661 | 43.5331
10 | 1.1916 | 0.02921 | -0.0634 | 40.7942
10.5 | 1.2069 | 0.03222 | -0.0603 | 37.4581
11 | 1.2268 | 0.03503 | -0.058 | 35.0214
11.5 | 1.238 | 0.03869 | -0.0552 | 31.9979
12 | 1.2542 | 0.0421 | -0.0531 | 29.791
12.5 | 1.2722 | 0.04545 | -0.0513 | 27.9912
13 | 1.2898 | 0.04893 | -0.0497 | 26.3601
13.5 | 1.3006 | 0.05316 | -0.0476 | 24.4658
14 | 1.3216 | 0.05655 | -0.0466 | 23.3705
14.5 | 1.3405 | 0.06025 | -0.0457 | 22.249
15 | 1.3566 | 0.0643 | -0.045 | 21.098
15.5 | 1.3745 | 0.0683 | -0.0438 | 20.1245
16 | 1.385 | 0.07334 | -0.0435 | 18.8846
16.5 | 1.3927 | 0.07888 | -0.0436 | 17.6559
17 | 1.3974 | 0.08494 | -0.0441 | 16.4516
17.5 | 1.3986 | 0.09161 | -0.0453 | 15.2669
18 | 1.3996 | 0.09842 | -0.0468 | 14.2207
18.5 | 1.3858 | 0.10785 | -0.0492 | 12.8493
19 | 1.3681 | 0.1185 | -0.0534 | 11.5451
19.5 | 1.3448 | 0.13071 | -0.0592 | 10.2884
20 | 1.3145 | 0.14511 | -0.0673 | 9.0586

## 27. Re 500k Mach 0.10 (1)
BIGFOIL.COM POLAR EXPORT
NACA65-615 a=0.8
NACA65-615 a=0.8 |  |  |  | Cl Max: | 1.556 | at alpha= | 11 | deg
JavaFoil+Calcfoil stall+Eppler ext transition |  |  |  | L/D Max: | 116.818 | at alpha= | 5.5 | deg
Re: | 500000 |  |  | Cd Min: | 0.00777 | at alpha= | -1.5 | deg
Mach: | 0.1 |  |  | Cl=0 at alpha= | -4.7459 | deg
|  |  |  | @ Cl=0.1, Cd= | 0.010084
|  |  |  | @ Cl=0.4, Cd= | 0.0077719
|  |  |  | @ Cl=0.6, Cd= | 0.008142
alpha (deg) | Cl | Cd | Cm | Cl/Cd
-19.5 | -0.493 | 0.21464 | -0.035 | -2.299
-19 | -0.51 | 0.20175 | -0.036 | -2.528
-18.5 | -0.526 | 0.18621 | -0.036 | -2.824
-18 | -0.541 | 0.17837 | -0.037 | -3.033
-17.5 | -0.555 | 0.16884 | -0.038 | -3.288
-17 | -0.568 | 0.15798 | -0.038 | -3.594
-16.5 | -0.579 | 0.14789 | -0.038 | -3.914
-16 | -0.588 | 0.13936 | -0.039 | -4.219
-15.5 | -0.595 | 0.13135 | -0.04 | -4.528
-15 | -0.599 | 0.12357 | -0.04 | -4.849
-14.5 | -0.6 | 0.11446 | -0.041 | -5.246
-14 | -0.599 | 0.10939 | -0.041 | -5.473
-13.5 | -0.593 | 0.1014 | -0.041 | -5.853
-13 | -0.584 | 0.09552 | -0.041 | -6.118
-12.5 | -0.572 | 0.08857 | -0.041 | -6.458
-12 | -0.556 | 0.0838 | -0.04 | -6.63
-11.5 | -0.536 | 0.07877 | -0.041 | -6.801
-11 | -0.512 | 0.07373 | -0.042 | -6.946
-10.5 | -0.485 | 0.06977 | -0.042 | -6.951
-10 | -0.454 | 0.06516 | -0.043 | -6.974
-9.5 | -0.421 | 0.06172 | -0.044 | -6.817
-9 | -0.384 | 0.05749 | -0.044 | -6.681
-8.5 | -0.344 | 0.05423 | -0.045 | -6.348
-8 | -0.302 | 0.05109 | -0.046 | -5.917
-7.5 | -0.259 | 0.04852 | -0.046 | -5.329
-7 | -0.214 | 0.04542 | -0.05 | -4.705
-6.5 | -0.168 | 0.04284 | -0.051 | -3.913
-6 | -0.15 | 0.01071 | -0.107 | -13.982
-5.5 | -0.091 | 0.01066 | -0.108 | -8.496
-5 | -0.031 | 0.01044 | -0.109 | -2.941
-4.5 | 0.03 | 0.01022 | -0.109 | 2.908
-4 | 0.091 | 0.01009 | -0.11 | 8.976
-3.5 | 0.152 | 0.01005 | -0.111 | 15.098
-3 | 0.213 | 0.00926 | -0.112 | 22.998
-2.5 | 0.275 | 0.00969 | -0.112 | 28.322
-2 | 0.337 | 0.00963 | -0.113 | 34.981
-1.5 | 0.398 | 0.00777 | -0.114 | 51.267
-1 | 0.46 | 0.00783 | -0.115 | 58.684
-0.5 | 0.521 | 0.00793 | -0.115 | 65.656
0 | 0.576 | 0.00809 | -0.116 | 71.199
0.5 | 0.636 | 0.00822 | -0.117 | 77.348
1 | 0.696 | 0.00835 | -0.118 | 83.354
1.5 | 0.756 | 0.0085 | -0.118 | 88.927
2 | 0.815 | 0.00867 | -0.119 | 94.085
2.5 | 0.875 | 0.00885 | -0.12 | 98.817
3 | 0.934 | 0.00904 | -0.121 | 103.346
3.5 | 0.988 | 0.00924 | -0.121 | 106.937
4 | 1.044 | 0.00944 | -0.122 | 110.603
4.5 | 1.099 | 0.00972 | -0.123 | 113.136
5 | 1.154 | 0.01001 | -0.123 | 115.236
5.5 | 1.206 | 0.01032 | -0.124 | 116.818
6 | 1.249 | 0.01882 | -0.124 | 66.381
6.5 | 1.298 | 0.01958 | -0.125 | 66.257
7 | 1.343 | 0.02046 | -0.125 | 65.643
7.5 | 1.386 | 0.02136 | -0.126 | 64.894
8 | 1.426 | 0.02235 | -0.127 | 63.8
8.5 | 1.462 | 0.02343 | -0.127 | 62.383
9 | 1.491 | 0.02449 | -0.128 | 60.887
9.5 | 1.516 | 0.02576 | -0.128 | 58.829
10 | 1.535 | 0.02704 | -0.129 | 56.771
10.5 | 1.549 | 0.02811 | -0.129 | 55.103
11 | 1.556 | 0.02944 | -0.13 | 52.851
11.5 | 1.551 | 0.03071 | -0.13 | 50.515
12 | 1.288 | 0.08226 | -0.063 | 15.658
12.5 | 1.273 | 0.08714 | -0.059 | 14.61
13 | 1.256 | 0.09388 | -0.062 | 13.382
13.5 | 1.233 | 0.10056 | -0.062 | 12.266
14 | 1.205 | 0.10662 | -0.06 | 11.302
14.5 | 1.174 | 0.11215 | -0.06 | 10.464
15 | 1.139 | 0.12223 | -0.059 | 9.314
15.5 | 1.101 | 0.12843 | -0.059 | 8.575
16 | 1.061 | 0.13763 | -0.057 | 7.711

## 28. Re 500k Mach 0.10 (2)
BIGFOIL.COM POLAR EXPORT
NACA65-615 a=0.8
NACA65-615 a=0.8 |  |  |  | Cl Max: | 1.3865 | at alpha= | 17 | deg
XFOIL ncrit=9 |  |  |  | L/D Max: | 115.814 | at alpha= | 6 | deg
Re: | 500000 |  |  | Cd Min: | 0.21308 | at alpha= | -20 | deg
Mach: | 0.1 |  |  | Cl=0 at alpha= | -4.8833 | deg
|  |  |  | @ Cl=0.1, Cd= | 0.011262
|  |  |  | @ Cl=0.4, Cd= | 0.0085115
|  |  |  | @ Cl=0.6, Cd= | 0.0088795
alpha (deg) | Cl | Cd | Cm | Cl/Cd
-20 | -0.4213 | 0.21308 | -0.0331 | -1.9772
-19.5 | -0.4038 | 0.20731 | -0.0369 | -1.9478
-19 | -0.3871 | 0.20102 | -0.0408 | -1.9257
-18.5 | -0.3782 | 0.19335 | -0.0466 | -1.956
-18 | -0.3634 | 0.18618 | -0.0497 | -1.9519
-17.5 | -0.3474 | 0.18105 | -0.0513 | -1.9188
-17 | -0.3354 | 0.17641 | -0.0529 | -1.9013
-16.5 | -0.3118 | 0.16849 | -0.0595 | -1.8506
-16 | -0.301 | 0.15796 | -0.0696 | -1.9055
-15.5 | -0.2703 | 0.15056 | -0.0737 | -1.7953
-15 | -0.2449 | 0.14363 | -0.0795 | -1.7051
-14 | -0.2224 | 0.12236 | -0.0967 | -1.8176
-13.5 | -0.1925 | 0.11826 | -0.0985 | -1.6278
-13 | -0.1762 | 0.1109 | -0.1039 | -1.5888
-12.5 | -0.1891 | 0.09918 | -0.1114 | -1.9066
-12 | -0.1801 | 0.09304 | -0.1122 | -1.9357
-11.5 | -0.1665 | 0.08864 | -0.1133 | -1.8784
-11 | -0.1745 | 0.07972 | -0.1176 | -2.1889
-9.5 | -0.3262 | 0.04918 | -0.1288 | -6.6328
-9 | -0.3348 | 0.03977 | -0.1279 | -8.4184
-8.5 | -0.3104 | 0.03624 | -0.1268 | -8.5651
-8 | -0.309 | 0.0243 | -0.1227 | -12.716
-7.5 | -0.2654 | 0.02123 | -0.1217 | -12.5012
-7 | -0.217 | 0.01888 | -0.1212 | -11.4936
-6.5 | -0.1661 | 0.01686 | -0.1207 | -9.8517
-6 | -0.1139 | 0.01548 | -0.1204 | -7.3579
-5.5 | -0.0618 | 0.01422 | -0.1201 | -4.346
-5 | -0.0123 | 0.01266 | -0.1196 | -0.97156
-4.5 | 0.0404 | 0.01188 | -0.1196 | 3.4007
-4 | 0.095 | 0.01133 | -0.1198 | 8.3848
-3.5 | 0.1489 | 0.0106 | -0.12 | 14.0472
-3 | 0.2034 | 0.00987 | -0.1204 | 20.6079
-2.5 | 0.2527 | 0.00805 | -0.1209 | 31.3913
-2 | 0.3094 | 0.00812 | -0.1212 | 38.1034
-1.5 | 0.3669 | 0.00833 | -0.1215 | 44.0456
-1 | 0.4216 | 0.00863 | -0.1211 | 48.8528
-0.5 | 0.4798 | 0.00874 | -0.1218 | 54.897
0 | 0.5365 | 0.00878 | -0.1223 | 61.1048
0.5 | 0.5946 | 0.00887 | -0.123 | 67.0349
1 | 0.6513 | 0.00897 | -0.1236 | 72.6087
1.5 | 0.7085 | 0.00907 | -0.1242 | 78.1147
2 | 0.7655 | 0.00922 | -0.1248 | 83.026
2.5 | 0.8217 | 0.00933 | -0.1252 | 88.0707
3 | 0.8793 | 0.00952 | -0.1259 | 92.3634
3.5 | 0.9337 | 0.00964 | -0.126 | 96.8568
4 | 0.9889 | 0.00977 | -0.1262 | 101.218
4.5 | 1.0431 | 0.00986 | -0.1261 | 105.7911
5 | 1.0882 | 0.00982 | -0.124 | 110.8147
5.5 | 1.1308 | 0.00991 | -0.1215 | 114.107
6 | 1.1732 | 0.01013 | -0.1192 | 115.8144
6.5 | 1.2057 | 0.01048 | -0.1149 | 115.0477
7 | 1.21 | 0.01132 | -0.1055 | 106.8905
7.5 | 1.1891 | 0.01359 | -0.0932 | 87.4982
8 | 1.171 | 0.01709 | -0.0833 | 68.5196
8.5 | 1.158 | 0.0209 | -0.0753 | 55.4067
9 | 1.155 | 0.02457 | -0.0693 | 47.0085
9.5 | 1.1687 | 0.02744 | -0.0654 | 42.5911
10 | 1.1902 | 0.02992 | -0.0627 | 39.7794
10.5 | 1.2058 | 0.03298 | -0.0596 | 36.5616
11 | 1.2252 | 0.03591 | -0.0572 | 34.1186
11.5 | 1.2346 | 0.03982 | -0.0544 | 31.0045
12 | 1.2523 | 0.04318 | -0.0524 | 29.0019
12.5 | 1.27 | 0.04663 | -0.0506 | 27.2357
13 | 1.2875 | 0.05021 | -0.049 | 25.6423
13.5 | 1.2999 | 0.05436 | -0.047 | 23.9128
14 | 1.3205 | 0.05791 | -0.0459 | 22.8026
14.5 | 1.339 | 0.06173 | -0.045 | 21.6912
15 | 1.3546 | 0.06595 | -0.0444 | 20.5398
15.5 | 1.3711 | 0.07029 | -0.0432 | 19.5063
16 | 1.3795 | 0.07574 | -0.043 | 18.2136
16.5 | 1.3846 | 0.08179 | -0.0432 | 16.9287
17 | 1.3865 | 0.0884 | -0.044 | 15.6844
17.5 | 1.3853 | 0.0956 | -0.0456 | 14.4906
18 | 1.3824 | 0.10324 | -0.0475 | 13.3902
18.5 | 1.3609 | 0.1143 | -0.0511 | 11.9064
19 | 1.3379 | 0.12638 | -0.0566 | 10.5863
19.5 | 1.3091 | 0.14033 | -0.0641 | 9.3287
20 | 1.2721 | 0.15711 | -0.0746 | 8.0969

## 29. Re 500k Mach 0.25 (1)
BIGFOIL.COM POLAR EXPORT
NACA65-615 a=0.8
NACA65-615 a=0.8 |  |  |  | Cl Max: | 1.525 | at alpha= | 10 | deg
JavaFoil+Calcfoil stall+Eppler ext transition |  |  |  | L/D Max: | 115.871 | at alpha= | 5.5 | deg
Re: | 500000 |  |  | Cd Min: | 0.00789 | at alpha= | -1.5 | deg
Mach: | 0.25 |  |  | Cl=0 at alpha= | -4.7459 | deg
|  |  |  | @ Cl=0.1, Cd= | 0.0097322
|  |  |  | @ Cl=0.4, Cd= | 0.0081529
|  |  |  | @ Cl=0.6, Cd= | 0.0082718
alpha (deg) | Cl | Cd | Cm | Cl/Cd
-17.5 | -0.214 | 0.22114 | -0.036 | -0.969
-17 | -0.27 | 0.21301 | -0.037 | -1.266
-16.5 | -0.317 | 0.20223 | -0.037 | -1.568
-16 | -0.36 | 0.17573 | -0.037 | -2.046
-15.5 | -0.397 | 0.16249 | -0.038 | -2.445
-15 | -0.431 | 0.14975 | -0.039 | -2.876
-14.5 | -0.459 | 0.13801 | -0.04 | -3.327
-14 | -0.482 | 0.12144 | -0.041 | -3.971
-13.5 | -0.5 | 0.11318 | -0.042 | -4.415
-13 | -0.511 | 0.10347 | -0.042 | -4.938
-12.5 | -0.516 | 0.0966 | -0.042 | -5.34
-12 | -0.515 | 0.08804 | -0.043 | -5.845
-11.5 | -0.507 | 0.08368 | -0.041 | -6.056
-11 | -0.493 | 0.07728 | -0.042 | -6.383
-10.5 | -0.474 | 0.07225 | -0.042 | -6.561
-10 | -0.449 | 0.06723 | -0.043 | -6.686
-9.5 | -0.42 | 0.06311 | -0.044 | -6.656
-9 | -0.386 | 0.05886 | -0.045 | -6.566
-8.5 | -0.348 | 0.05571 | -0.045 | -6.246
-8 | -0.307 | 0.05229 | -0.046 | -5.867
-7.5 | -0.263 | 0.04903 | -0.047 | -5.368
-7 | -0.218 | 0.04612 | -0.048 | -4.722
-6.5 | -0.171 | 0.04353 | -0.051 | -3.932
-6 | -0.123 | 0.04122 | -0.052 | -2.995
-5.5 | -0.093 | 0.01078 | -0.111 | -8.613
-5 | -0.031 | 0.01064 | -0.112 | -2.959
-4.5 | 0.03 | 0.01038 | -0.113 | 2.936
-4 | 0.093 | 0.0097 | -0.113 | 9.578
-3.5 | 0.156 | 0.00999 | -0.114 | 15.598
-3 | 0.219 | 0.0099 | -0.114 | 22.098
-2.5 | 0.282 | 0.00984 | -0.115 | 28.676
-2 | 0.346 | 0.00973 | -0.116 | 35.597
-1.5 | 0.409 | 0.00789 | -0.117 | 51.874
-1 | 0.472 | 0.00796 | -0.118 | 59.361
-0.5 | 0.535 | 0.00806 | -0.118 | 66.427
0 | 0.591 | 0.00825 | -0.119 | 71.63
0.5 | 0.653 | 0.0084 | -0.12 | 77.765
1 | 0.714 | 0.00854 | -0.121 | 83.634
1.5 | 0.776 | 0.00871 | -0.122 | 89.048
2 | 0.837 | 0.00888 | -0.122 | 94.203
2.5 | 0.898 | 0.00905 | -0.123 | 99.171
3 | 0.958 | 0.00925 | -0.124 | 103.661
3.5 | 1.013 | 0.0095 | -0.125 | 106.65
4 | 1.071 | 0.00974 | -0.125 | 109.908
4.5 | 1.127 | 0.01003 | -0.126 | 112.387
5 | 1.182 | 0.01035 | -0.127 | 114.226
5.5 | 1.235 | 0.01066 | -0.127 | 115.871
6 | 1.278 | 0.01967 | -0.127 | 64.997
6.5 | 1.326 | 0.02054 | -0.128 | 64.569
7 | 1.37 | 0.02153 | -0.129 | 63.652
7.5 | 1.412 | 0.0225 | -0.129 | 62.723
8 | 1.449 | 0.02366 | -0.13 | 61.235
8.5 | 1.48 | 0.02491 | -0.13 | 59.408
9 | 1.502 | 0.02614 | -0.131 | 57.461
9.5 | 1.518 | 0.02752 | -0.132 | 55.148
10 | 1.525 | 0.02889 | -0.132 | 52.784
10.5 | 1.523 | 0.03012 | -0.132 | 50.564
11 | 1.262 | 0.07548 | -0.062 | 16.721
11.5 | 1.239 | 0.0809 | -0.059 | 15.309
12 | 1.207 | 0.08733 | -0.059 | 13.82
12.5 | 1.165 | 0.09469 | -0.058 | 12.304
13 | 1.115 | 0.10448 | -0.059 | 10.669
13.5 | 1.055 | 0.11277 | -0.058 | 9.359
14 | 0.988 | 0.12332 | -0.057 | 8.014
14.5 | 0.914 | 0.1312 | -0.055 | 6.968
15 | 0.834 | 0.14168 | -0.053 | 5.888

## 30. Re 500k Mach 0.25 (2)
BIGFOIL.COM POLAR EXPORT
NACA65-615 a=0.8
NACA65-615 a=0.8 |  |  |  | Cl Max: | 1.3359 | at alpha= | 15 | deg
XFOIL ncrit=9 |  |  |  | L/D Max: | 113.545 | at alpha= | 6 | deg
Re: | 500000 |  |  | Cd Min: | 0.24091 | at alpha= | 20 | deg
Mach: | 0.25 |  |  | Cl=0 at alpha= | -4.8887 | deg
|  |  |  | @ Cl=0.1, Cd= | 0.01157
|  |  |  | @ Cl=0.4, Cd= | 0.0086144
|  |  |  | @ Cl=0.6, Cd= | 0.0090914
alpha (deg) | Cl | Cd | Cm | Cl/Cd
-20 | -0.4212 | 0.21633 | -0.0344 | -1.947
-19.5 | -0.4028 | 0.21027 | -0.0384 | -1.9156
-19 | -0.3855 | 0.20363 | -0.0427 | -1.8931
-18.5 | -0.3751 | 0.19634 | -0.0484 | -1.9105
-18 | -0.3588 | 0.18939 | -0.0512 | -1.8945
-17.5 | -0.3481 | 0.18499 | -0.0514 | -1.8817
-17 | -0.3223 | 0.17796 | -0.0573 | -1.8111
-16.5 | -0.2976 | 0.1694 | -0.0649 | -1.7568
-16 | -0.2834 | 0.15964 | -0.0749 | -1.7752
-15.5 | -0.2506 | 0.15241 | -0.0786 | -1.6442
-15 | -0.2247 | 0.14514 | -0.0848 | -1.5482
-14.5 | -0.2123 | 0.13518 | -0.0943 | -1.5705
-14 | -0.202 | 0.12549 | -0.1003 | -1.6097
-13.5 | -0.1704 | 0.12074 | -0.1024 | -1.4113
-13 | -0.1625 | 0.11348 | -0.1067 | -1.432
-12.5 | -0.1683 | 0.10349 | -0.113 | -1.6262
-12 | -0.1561 | 0.09757 | -0.1134 | -1.5999
-11.5 | -0.1417 | 0.09287 | -0.1145 | -1.5258
-11 | -0.1561 | 0.08229 | -0.1212 | -1.8969
-9.5 | -0.2532 | 0.04958 | -0.1373 | -5.1069
-9 | -0.2739 | 0.04525 | -0.1349 | -6.053
-8.5 | -0.2735 | 0.04082 | -0.1331 | -6.7001
-8 | -0.29 | 0.03137 | -0.1297 | -9.2445
-7.5 | -0.2645 | 0.02403 | -0.1274 | -11.0071
-7 | -0.2197 | 0.021 | -0.1263 | -10.4619
-6.5 | -0.1702 | 0.01824 | -0.1255 | -9.3311
-6 | -0.1171 | 0.01629 | -0.1249 | -7.1885
-5.5 | -0.0625 | 0.0151 | -0.1245 | -4.1391
-5 | -0.012 | 0.01323 | -0.1237 | -0.90703
-4.5 | 0.0419 | 0.01227 | -0.1234 | 3.4148
-4 | 0.097 | 0.01161 | -0.1233 | 8.3549
-3.5 | 0.1527 | 0.01087 | -0.1234 | 14.0478
-3 | 0.2096 | 0.01035 | -0.1237 | 20.2512
-2.5 | 0.259 | 0.00823 | -0.1243 | 31.4702
-2 | 0.3179 | 0.00828 | -0.1246 | 38.3937
-1.5 | 0.3762 | 0.00845 | -0.1248 | 44.5207
-1 | 0.4341 | 0.00885 | -0.1245 | 49.0508
-0.5 | 0.4924 | 0.00894 | -0.1249 | 55.0783
0 | 0.5523 | 0.00901 | -0.1256 | 61.2986
0.5 | 0.6109 | 0.00911 | -0.1262 | 67.0582
1 | 0.6703 | 0.00922 | -0.1268 | 72.7007
1.5 | 0.7291 | 0.00935 | -0.1274 | 77.9786
2 | 0.7873 | 0.00948 | -0.1279 | 83.0485
2.5 | 0.8475 | 0.00966 | -0.1286 | 87.7329
3 | 0.9036 | 0.00983 | -0.1287 | 91.9227
3.5 | 0.9627 | 0.00997 | -0.1292 | 96.5597
4 | 1.0175 | 0.01012 | -0.1288 | 100.5435
4.5 | 1.0718 | 0.01021 | -0.1282 | 104.9755
5 | 1.1192 | 0.01017 | -0.126 | 110.0492
5.5 | 1.159 | 0.0103 | -0.1224 | 112.5243
6 | 1.1979 | 0.01055 | -0.1187 | 113.545
6.5 | 1.217 | 0.01103 | -0.1114 | 110.3354
7 | 1.2109 | 0.01246 | -0.1003 | 97.183
7.5 | 1.1839 | 0.01544 | -0.0878 | 76.6775
8 | 1.1624 | 0.01953 | -0.0783 | 59.5187
8.5 | 1.1459 | 0.02399 | -0.0705 | 47.7657
9 | 1.1486 | 0.02773 | -0.0655 | 41.4208
9.5 | 1.1657 | 0.03076 | -0.0621 | 37.8966
10 | 1.183 | 0.03395 | -0.0591 | 34.8454
10.5 | 1.1992 | 0.0374 | -0.0563 | 32.0642
11 | 1.216 | 0.04097 | -0.0538 | 29.6803
11.5 | 1.2218 | 0.04562 | -0.0509 | 26.7821
12 | 1.2429 | 0.04911 | -0.0492 | 25.3085
12.5 | 1.2609 | 0.05299 | -0.0473 | 23.7951
13 | 1.2777 | 0.05707 | -0.0457 | 22.3883
13.5 | 1.2954 | 0.06123 | -0.0439 | 21.1563
14 | 1.3138 | 0.06558 | -0.0426 | 20.0335
14.5 | 1.3275 | 0.07059 | -0.0418 | 18.8058
15 | 1.3359 | 0.07638 | -0.0412 | 17.4902
15.5 | 1.333 | 0.08403 | -0.0415 | 15.8634
16 | 1.3222 | 0.09316 | -0.0429 | 14.1928
16.5 | 1.3044 | 0.10375 | -0.0457 | 12.5725
17 | 1.2814 | 0.11575 | -0.0504 | 11.0704
17.5 | 1.2571 | 0.12873 | -0.0568 | 9.7654
18 | 1.2256 | 0.14424 | -0.0659 | 8.4969
18.5 | 1.1844 | 0.16352 | -0.0786 | 7.2432
19 | 1.0474 | 0.22406 | -0.1131 | 4.6746
19.5 | 1.0584 | 0.23291 | -0.118 | 4.5442
20 | 1.0683 | 0.24091 | -0.1224 | 4.4344

## 31. Re 500k Mach 0.50 (1)
BIGFOIL.COM POLAR EXPORT
NACA65-615 a=0.8
NACA65-615 a=0.8 |  |  |  | Cl Max: | 1.449 | at alpha= | 7 | deg
JavaFoil+Calcfoil stall+Eppler ext transition |  |  |  | L/D Max: | 108.11 | at alpha= | 5 | deg
Re: | 500000 |  |  | Cd Min: | 0.00853 | at alpha= | -1 | deg
Mach: | 0.5 |  |  | Cl=0 at alpha= | -4.7742 | deg
|  |  |  | @ Cl=0.1, Cd= | 0.01101
|  |  |  | @ Cl=0.4, Cd= | 0.010355
|  |  |  | @ Cl=0.6, Cd= | 0.008681
alpha (deg) | Cl | Cd | Cm | Cl/Cd
-20 | -0.853 | 0.21978 | -0.053 | -3.881
-19.5 | -0.823 | 0.21558 | -0.051 | -3.818
-19 | -0.796 | 0.25616 | -0.051 | -3.106
-18.5 | -0.768 | 0.20088 | -0.052 | -3.824
-18 | -0.741 | 0.19489 | -0.052 | -3.801
-17.5 | -0.713 | 0.18951 | -0.053 | -3.764
-17 | -0.685 | 0.19125 | -0.052 | -3.58
-16.5 | -0.656 | 0.17801 | -0.051 | -3.687
-16 | -0.629 | 0.17166 | -0.051 | -3.662
-15.5 | -0.601 | 0.17243 | -0.051 | -3.485
-15 | -0.573 | 0.16956 | -0.052 | -3.381
-14.5 | -0.546 | 0.15755 | -0.052 | -3.464
-14 | -0.517 | 0.15601 | -0.051 | -3.315
-13.5 | -0.489 | 0.14795 | -0.049 | -3.304
-13 | -0.461 | 0.14421 | -0.049 | -3.197
-12.5 | -0.433 | 0.13953 | -0.05 | -3.105
-12 | -0.406 | 0.13325 | -0.05 | -3.043
-11.5 | -0.378 | 0.1314 | -0.051 | -2.874
-11 | -0.35 | 0.12687 | -0.051 | -2.757
-10.5 | -0.321 | 0.11794 | -0.047 | -2.724
-10 | -0.293 | 0.11515 | -0.047 | -2.548
-9.5 | -0.266 | 0.11175 | -0.048 | -2.376
-9 | -0.238 | 0.09994 | -0.049 | -2.378
-8.5 | -0.21 | 0.09746 | -0.049 | -2.152
-8 | -0.277 | 0.06509 | -0.048 | -4.261
-7.5 | -0.262 | 0.05617 | -0.049 | -4.664
-7 | -0.226 | 0.05026 | -0.051 | -4.497
-6.5 | -0.182 | 0.04626 | -0.051 | -3.934
-6 | -0.133 | 0.04364 | -0.052 | -3.054
-5.5 | -0.082 | 0.04086 | -0.057 | -1.999
-5 | -0.028 | 0.03862 | -0.059 | -0.723
-4.5 | 0.034 | 0.01123 | -0.125 | 3.006
-4 | 0.103 | 0.011 | -0.125 | 9.387
-3.5 | 0.173 | 0.01082 | -0.126 | 16.032
-3 | 0.244 | 0.01057 | -0.127 | 23.089
-2.5 | 0.315 | 0.0104 | -0.128 | 30.281
-2 | 0.387 | 0.01037 | -0.129 | 37.343
-1.5 | 0.458 | 0.01029 | -0.13 | 44.477
-1 | 0.528 | 0.00853 | -0.131 | 61.872
-0.5 | 0.598 | 0.00867 | -0.132 | 69.022
0 | 0.658 | 0.009 | -0.133 | 73.108
0.5 | 0.726 | 0.00919 | -0.133 | 79.053
1 | 0.795 | 0.0094 | -0.134 | 84.56
1.5 | 0.863 | 0.00963 | -0.135 | 89.619
2 | 0.931 | 0.00988 | -0.136 | 94.242
2.5 | 0.999 | 0.01012 | -0.137 | 98.72
3 | 1.066 | 0.0104 | -0.138 | 102.551
3.5 | 1.124 | 0.01076 | -0.138 | 104.437
4 | 1.186 | 0.01116 | -0.139 | 106.332
4.5 | 1.247 | 0.01156 | -0.14 | 107.868
5 | 1.304 | 0.01206 | -0.141 | 108.11
5.5 | 1.348 | 0.02288 | -0.141 | 58.923
6 | 1.393 | 0.02427 | -0.141 | 57.379
6.5 | 1.428 | 0.0258 | -0.142 | 55.355
7 | 1.449 | 0.02746 | -0.143 | 52.784
7.5 | 1.449 | 0.02945 | -0.143 | 49.212
8 | 1.174 | 0.05671 | -0.062 | 20.698
8.5 | 1.028 | 0.06794 | -0.052 | 15.132
9 | 0.753 | 0.0996 | -0.052 | 7.556
9.5 | 0.779 | 0.10217 | -0.052 | 7.626
10 | 0.806 | 0.11275 | -0.06 | 7.153
10.5 | 0.833 | 0.11569 | -0.061 | 7.199
11 | 0.859 | 0.11983 | -0.062 | 7.172
11.5 | 0.887 | 0.13526 | -0.069 | 6.558
12 | 0.913 | 0.13855 | -0.069 | 6.591

## 32. Re 500k Mach 0.50 (2)
BIGFOIL.COM POLAR EXPORT
NACA65-615 a=0.8
NACA65-615 a=0.8 |  |  |  | Cl Max: | 1.2604 | at alpha= | 6.5 | deg
XFOIL ncrit=9 |  |  |  | L/D Max: | 100.221 | at alpha= | 5 | deg
Re: | 500000 |  |  | Cd Min: | 0.2324 | at alpha= | -20 | deg
Mach: | 0.5 |  |  | Cl=0 at alpha= | -4.9368 | deg
|  |  |  | @ Cl=0.1, Cd= | 0.01351
|  |  |  | @ Cl=0.4, Cd= | 0.0091932
|  |  |  | @ Cl=0.6, Cd= | 0.010094
alpha (deg) | Cl | Cd | Cm | Cl/Cd
-20 | -0.4264 | 0.2324 | -0.0411 | -1.8348
-19.5 | -0.4043 | 0.22489 | -0.0461 | -1.7978
-19 | -0.3871 | 0.21773 | -0.0517 | -1.7779
-18 | -0.3376 | 0.20234 | -0.0617 | -1.6685
-17.5 | -0.3034 | 0.19385 | -0.0701 | -1.5651
-17 | -0.2711 | 0.1849 | -0.0784 | -1.4662
-16.5 | -0.2462 | 0.17561 | -0.0884 | -1.402
-16 | -0.2131 | 0.16683 | -0.0942 | -1.2773
-15.5 | -0.186 | 0.15977 | -0.0992 | -1.1642
-15 | -0.1646 | 0.15217 | -0.1043 | -1.0817
-14.5 | -0.1604 | 0.14452 | -0.1099 | -1.1099
-14 | -0.1379 | 0.13702 | -0.1116 | -1.0064
-13.5 | -0.1179 | 0.13132 | -0.1132 | -0.89781
-13 | -0.1171 | 0.12389 | -0.1183 | -0.94519
-12.5 | -0.1065 | 0.11598 | -0.1208 | -0.91826
-12 | -0.0834 | 0.11047 | -0.1216 | -0.75496
-11.5 | -0.0737 | 0.10399 | -0.1245 | -0.70872
-11 | -0.0773 | 0.09564 | -0.1302 | -0.80824
-10.5 | -0.0618 | 0.08921 | -0.1304 | -0.69275
-10 | -0.0476 | 0.08362 | -0.132 | -0.56924
-9.5 | -0.0553 | 0.07446 | -0.1392 | -0.74268
-9 | -0.0629 | 0.06494 | -0.1434 | -0.96859
-8.5 | -0.058 | 0.05861 | -0.1453 | -0.98959
-8 | -0.1011 | 0.04458 | -0.1539 | -2.2678
-7.5 | -0.1318 | 0.03806 | -0.1542 | -3.463
-7 | -0.1517 | 0.03257 | -0.1513 | -4.6577
-6.5 | -0.1436 | 0.02708 | -0.1485 | -5.3028
-6 | -0.1132 | 0.02242 | -0.146 | -5.0491
-5.5 | -0.065 | 0.01904 | -0.144 | -3.4139
-5 | -0.0071 | 0.01669 | -0.1425 | -0.4254
-4.5 | 0.0491 | 0.01455 | -0.1409 | 3.3746
-4 | 0.1083 | 0.01334 | -0.1396 | 8.1184
-3.5 | 0.169 | 0.0125 | -0.1388 | 13.52
-3 | 0.2298 | 0.01165 | -0.1383 | 19.7253
-2.5 | 0.2944 | 0.0111 | -0.1384 | 26.5225
-2 | 0.3495 | 0.00908 | -0.1389 | 38.4912
-1.5 | 0.4164 | 0.00923 | -0.1389 | 45.1138
-1 | 0.4802 | 0.0097 | -0.1382 | 49.5052
-0.5 | 0.5464 | 0.00998 | -0.1382 | 54.7495
0 | 0.6123 | 0.01012 | -0.1386 | 60.504
0.5 | 0.678 | 0.01028 | -0.1389 | 65.9533
1 | 0.746 | 0.01046 | -0.1397 | 71.3193
1.5 | 0.8082 | 0.01069 | -0.1393 | 75.6034
2 | 0.8772 | 0.01089 | -0.1401 | 80.551
2.5 | 0.9373 | 0.0112 | -0.1392 | 83.6875
3 | 1.004 | 0.01146 | -0.1393 | 87.6091
3.5 | 1.0642 | 0.0118 | -0.138 | 90.1864
4 | 1.1311 | 0.01197 | -0.1376 | 94.4946
4.5 | 1.1836 | 0.01222 | -0.1344 | 96.8576
5 | 1.2217 | 0.01219 | -0.1279 | 100.2215
5.5 | 1.2341 | 0.01256 | -0.1171 | 98.2564
6 | 1.2553 | 0.01344 | -0.1087 | 93.4003
6.5 | 1.2604 | 0.01514 | -0.0987 | 83.2497
7 | 1.2196 | 0.01933 | -0.0847 | 63.0936
7.5 | 1.1771 | 0.02492 | -0.0733 | 47.2352
8 | 1.1455 | 0.03135 | -0.066 | 36.5391
8.5 | 1.1312 | 0.03742 | -0.0608 | 30.2298
9 | 1.1433 | 0.04206 | -0.0574 | 27.1826
9.5 | 1.1558 | 0.04695 | -0.0544 | 24.6177
10 | 1.1692 | 0.05202 | -0.0518 | 22.476
10.5 | 1.1785 | 0.0576 | -0.0492 | 20.4601
11 | 1.1954 | 0.06276 | -0.0468 | 19.0472
11.5 | 1.2118 | 0.06812 | -0.0445 | 17.7892

## 33. Re 750k Mach 0.00 (1)
BIGFOIL.COM POLAR EXPORT
NACA65-615 a=0.8
NACA65-615 a=0.8 |  |  |  | Cl Max: | 1.563 | at alpha= | 11 | deg
JavaFoil+Calcfoil stall+Eppler ext transition |  |  |  | L/D Max: | 132.686 | at alpha= | 5.5 | deg
Re: | 750000 |  |  | Cd Min: | 0.0063 | at alpha= | -1.5 | deg
Mach: | 0 |  |  | Cl=0 at alpha= | -4.7459 | deg
|  |  |  | @ Cl=0.1, Cd= | 0.0090769
|  |  |  | @ Cl=0.4, Cd= | 0.0063426
|  |  |  | @ Cl=0.6, Cd= | 0.0072058
alpha (deg) | Cl | Cd | Cm | Cl/Cd
-20 | -0.526 | 0.20411 | -0.036 | -2.576
-19.5 | -0.54 | 0.19312 | -0.036 | -2.796
-19 | -0.554 | 0.1813 | -0.037 | -3.054
-18.5 | -0.567 | 0.1787 | -0.037 | -3.171
-18 | -0.579 | 0.16415 | -0.038 | -3.527
-17.5 | -0.59 | 0.15695 | -0.039 | -3.758
-17 | -0.599 | 0.14668 | -0.039 | -4.087
-16.5 | -0.607 | 0.13831 | -0.04 | -4.392
-16 | -0.613 | 0.13112 | -0.041 | -4.678
-15.5 | -0.617 | 0.12455 | -0.041 | -4.955
-15 | -0.618 | 0.11826 | -0.042 | -5.228
-14.5 | -0.617 | 0.10895 | -0.043 | -5.664
-14 | -0.612 | 0.10295 | -0.043 | -5.948
-13.5 | -0.604 | 0.09556 | -0.042 | -6.325
-13 | -0.593 | 0.09051 | -0.042 | -6.554
-12.5 | -0.579 | 0.08465 | -0.042 | -6.836
-12 | -0.56 | 0.08021 | -0.041 | -6.986
-11.5 | -0.539 | 0.07536 | -0.042 | -7.153
-11 | -0.514 | 0.07123 | -0.042 | -7.22
-10.5 | -0.486 | 0.06706 | -0.043 | -7.25
-10 | -0.455 | 0.06278 | -0.043 | -7.243
-9.5 | -0.421 | 0.05929 | -0.045 | -7.095
-9 | -0.384 | 0.05571 | -0.045 | -6.887
-8.5 | -0.344 | 0.05246 | -0.048 | -6.556
-8 | -0.302 | 0.04948 | -0.049 | -6.101
-7.5 | -0.258 | 0.04667 | -0.05 | -5.532
-7 | -0.264 | 0.01023 | -0.104 | -25.856
-6.5 | -0.207 | 0.01009 | -0.105 | -20.539
-6 | -0.149 | 0.00985 | -0.106 | -15.144
-5.5 | -0.09 | 0.00971 | -0.107 | -9.286
-5 | -0.031 | 0.0095 | -0.108 | -3.219
-4.5 | 0.03 | 0.00923 | -0.109 | 3.203
-4 | 0.09 | 0.00909 | -0.11 | 9.913
-3.5 | 0.151 | 0.00901 | -0.111 | 16.754
-3 | 0.212 | 0.00896 | -0.112 | 23.65
-2.5 | 0.273 | 0.00893 | -0.112 | 30.605
-2 | 0.335 | 0.0089 | -0.113 | 37.653
-1.5 | 0.396 | 0.0063 | -0.114 | 62.919
-1 | 0.457 | 0.00695 | -0.115 | 65.819
-0.5 | 0.518 | 0.00705 | -0.115 | 73.481
0 | 0.575 | 0.00716 | -0.116 | 80.336
0.5 | 0.635 | 0.00727 | -0.117 | 87.365
1 | 0.695 | 0.00739 | -0.118 | 94.039
1.5 | 0.755 | 0.00752 | -0.118 | 100.397
2 | 0.814 | 0.00769 | -0.119 | 105.781
2.5 | 0.873 | 0.00782 | -0.12 | 111.645
3 | 0.933 | 0.00798 | -0.12 | 116.904
3.5 | 0.986 | 0.00814 | -0.121 | 121.148
4 | 1.043 | 0.00837 | -0.122 | 124.619
4.5 | 1.098 | 0.00859 | -0.123 | 127.794
5 | 1.152 | 0.00883 | -0.123 | 130.522
5.5 | 1.204 | 0.00908 | -0.124 | 132.686
6 | 1.246 | 0.01734 | -0.124 | 71.861
6.5 | 1.294 | 0.018 | -0.124 | 71.894
7 | 1.34 | 0.01879 | -0.125 | 71.299
7.5 | 1.383 | 0.01962 | -0.126 | 70.511
8 | 1.424 | 0.02049 | -0.126 | 69.496
8.5 | 1.46 | 0.02151 | -0.127 | 67.888
9 | 1.49 | 0.02247 | -0.127 | 66.331
9.5 | 1.516 | 0.02355 | -0.128 | 64.387
10 | 1.537 | 0.0247 | -0.128 | 62.225
10.5 | 1.553 | 0.02578 | -0.129 | 60.26
11 | 1.563 | 0.02715 | -0.129 | 57.571
11.5 | 1.562 | 0.02847 | -0.13 | 54.885
12 | 1.555 | 0.02985 | -0.13 | 52.095
12.5 | 1.541 | 0.03126 | -0.131 | 49.319
13 | 1.52 | 0.03329 | -0.131 | 45.655
13.5 | 1.484 | 0.03632 | -0.13 | 40.856
14 | 1.449 | 0.03939 | -0.13 | 36.794
14.5 | 1.211 | 0.10581 | -0.073 | 11.442
15 | 1.177 | 0.11404 | -0.068 | 10.319
15.5 | 1.144 | 0.12132 | -0.067 | 9.426
16 | 1.108 | 0.13057 | -0.066 | 8.488

## 34. Re 750k Mach 0.00 (2)
BIGFOIL.COM POLAR EXPORT
NACA65-615 a=0.8
NACA65-615 a=0.8 |  |  |  | Cl Max: | 1.4394 | at alpha= | 18.5 | deg
XFOIL ncrit=9 |  |  |  | L/D Max: | 131.453 | at alpha= | 5.5 | deg
Re: | 750000 |  |  | Cd Min: | 0.15065 | at alpha= | -16 | deg
Mach: | 0 |  |  | Cl=0 at alpha= | -4.8475 | deg
|  |  |  | @ Cl=0.1, Cd= | 0.0096073
|  |  |  | @ Cl=0.4, Cd= | 0.0069691
|  |  |  | @ Cl=0.6, Cd= | 0.0073253
alpha (deg) | Cl | Cd | Cm | Cl/Cd
-16 | -0.2732 | 0.15065 | -0.0781 | -1.8135
-15.5 | -0.2494 | 0.1442 | -0.0818 | -1.7295
-15 | -0.2313 | 0.13842 | -0.0853 | -1.671
-14.5 | -0.2292 | 0.12894 | -0.0907 | -1.7776
-14 | -0.2248 | 0.11989 | -0.0947 | -1.8751
-13.5 | -0.2152 | 0.11333 | -0.0969 | -1.8989
-13 | -0.1977 | 0.10881 | -0.099 | -1.8169
-12 | -0.2305 | 0.08408 | -0.1105 | -2.7414
-11.5 | -0.2172 | 0.07998 | -0.1121 | -2.7157
-11 | -0.5449 | 0.03092 | -0.1241 | -17.6229
-10.5 | -0.5193 | 0.02899 | -0.1224 | -17.9131
-10 | -0.4791 | 0.02834 | -0.1219 | -16.9054
-9.5 | -0.4486 | 0.0256 | -0.1203 | -17.5234
-9 | -0.4116 | 0.02292 | -0.1192 | -17.9581
-8.5 | -0.3735 | 0.01928 | -0.1183 | -19.3724
-8 | -0.325 | 0.01769 | -0.1182 | -18.372
-7.5 | -0.2746 | 0.01643 | -0.1181 | -16.7133
-7 | -0.2234 | 0.01499 | -0.118 | -14.9033
-6.5 | -0.1715 | 0.0138 | -0.1179 | -12.4275
-6 | -0.1192 | 0.01286 | -0.1178 | -9.2691
-5.5 | -0.0698 | 0.01142 | -0.1175 | -6.1121
-5 | -0.0165 | 0.01076 | -0.1176 | -1.5335
-4.5 | 0.0376 | 0.01023 | -0.1179 | 3.6755
-4 | 0.0923 | 0.00966 | -0.1182 | 9.5549
-3.5 | 0.1478 | 0.00928 | -0.1187 | 15.9267
-3 | 0.2035 | 0.00885 | -0.1192 | 22.9944
-2.5 | 0.2541 | 0.00704 | -0.1201 | 36.0938
-2 | 0.3101 | 0.00682 | -0.1206 | 45.4692
-1.5 | 0.3674 | 0.00686 | -0.1211 | 53.5569
-1 | 0.4242 | 0.00705 | -0.1214 | 60.1702
-0.5 | 0.481 | 0.00716 | -0.1219 | 67.1788
0 | 0.5384 | 0.00725 | -0.1225 | 74.2621
0.5 | 0.5957 | 0.00732 | -0.1232 | 81.3798
1 | 0.6527 | 0.00739 | -0.1238 | 88.3221
1.5 | 0.7099 | 0.00753 | -0.1245 | 94.2762
2 | 0.7663 | 0.00759 | -0.125 | 100.9618
2.5 | 0.8234 | 0.00777 | -0.1256 | 105.9717
3 | 0.8788 | 0.00783 | -0.126 | 112.235
3.5 | 0.9343 | 0.008 | -0.1263 | 116.7875
4 | 0.9875 | 0.00806 | -0.1261 | 122.5186
4.5 | 1.0386 | 0.0082 | -0.1255 | 126.6585
5 | 1.0842 | 0.00836 | -0.1238 | 129.689
5.5 | 1.1305 | 0.0086 | -0.1224 | 131.4535
6 | 1.1709 | 0.009 | -0.1198 | 130.1
6.5 | 1.1865 | 0.00984 | -0.1125 | 120.5793
7.5 | 1.16 | 0.0146 | -0.0905 | 79.4521
8 | 1.1567 | 0.01707 | -0.0826 | 67.7622
8.5 | 1.159 | 0.01999 | -0.0765 | 57.979
9 | 1.1748 | 0.02237 | -0.0723 | 52.5168
9.5 | 1.1974 | 0.02445 | -0.0692 | 48.9734
10 | 1.2211 | 0.02657 | -0.0664 | 45.9578
10.5 | 1.2412 | 0.02906 | -0.0635 | 42.7116
11 | 1.2653 | 0.03136 | -0.0613 | 40.3476
11.5 | 1.28 | 0.03454 | -0.0585 | 37.0585
12 | 1.2969 | 0.0377 | -0.0562 | 34.4005
12.5 | 1.3186 | 0.04055 | -0.0545 | 32.5179
13 | 1.337 | 0.0438 | -0.0528 | 30.5251
13.5 | 1.3492 | 0.04775 | -0.0511 | 28.2555
14 | 1.3598 | 0.05206 | -0.0495 | 26.1199
14.5 | 1.377 | 0.0558 | -0.0485 | 24.6774
15 | 1.3929 | 0.05982 | -0.0478 | 23.2849
15.5 | 1.4062 | 0.06424 | -0.0473 | 21.8898
16 | 1.4106 | 0.0698 | -0.0467 | 20.2092
16.5 | 1.4194 | 0.07508 | -0.0466 | 18.9052
17 | 1.4286 | 0.08049 | -0.0471 | 17.7488
17.5 | 1.4345 | 0.08653 | -0.048 | 16.5781
18 | 1.4383 | 0.09306 | -0.0494 | 15.4556
18.5 | 1.4394 | 0.10009 | -0.0512 | 14.3811
19 | 1.4284 | 0.10897 | -0.0535 | 13.1082
19.5 | 1.422 | 0.11773 | -0.0568 | 12.0785
20 | 1.4139 | 0.12709 | -0.061 | 11.1252

## 35. Re 750k Mach 0.10 (1)
BIGFOIL.COM POLAR EXPORT
NACA65-615 a=0.8
NACA65-615 a=0.8 |  |  |  | Cl Max: | 1.559 | at alpha= | 11 | deg
JavaFoil+Calcfoil stall+Eppler ext transition |  |  |  | L/D Max: | 132.436 | at alpha= | 5.5 | deg
Re: | 750000 |  |  | Cd Min: | 0.00633 | at alpha= | -1.5 | deg
Mach: | 0.1 |  |  | Cl=0 at alpha= | -4.7459 | deg
|  |  |  | @ Cl=0.1, Cd= | 0.0091193
|  |  |  | @ Cl=0.4, Cd= | 0.0063513
|  |  |  | @ Cl=0.6, Cd= | 0.0072203
alpha (deg) | Cl | Cd | Cm | Cl/Cd
-19.5 | -0.494 | 0.20277 | -0.036 | -2.435
-19 | -0.51 | 0.19259 | -0.037 | -2.65
-18.5 | -0.526 | 0.17799 | -0.037 | -2.956
-18 | -0.541 | 0.16729 | -0.038 | -3.236
-17.5 | -0.555 | 0.15865 | -0.038 | -3.501
-17 | -0.568 | 0.15027 | -0.039 | -3.781
-16.5 | -0.579 | 0.143 | -0.04 | -4.05
-16 | -0.588 | 0.13481 | -0.041 | -4.365
-15.5 | -0.595 | 0.12748 | -0.041 | -4.67
-15 | -0.6 | 0.11708 | -0.042 | -5.121
-14.5 | -0.601 | 0.1102 | -0.043 | -5.454
-14 | -0.599 | 0.10438 | -0.043 | -5.741
-13.5 | -0.594 | 0.09689 | -0.043 | -6.13
-13 | -0.585 | 0.09087 | -0.042 | -6.435
-12.5 | -0.572 | 0.08626 | -0.042 | -6.634
-12 | -0.556 | 0.08078 | -0.041 | -6.88
-11.5 | -0.536 | 0.0759 | -0.042 | -7.06
-11 | -0.512 | 0.07128 | -0.042 | -7.187
-10.5 | -0.485 | 0.06756 | -0.043 | -7.181
-10 | -0.455 | 0.0631 | -0.044 | -7.205
-9.5 | -0.421 | 0.05956 | -0.045 | -7.068
-9 | -0.384 | 0.05583 | -0.045 | -6.883
-8.5 | -0.345 | 0.05248 | -0.048 | -6.568
-8 | -0.303 | 0.0495 | -0.048 | -6.115
-7.5 | -0.259 | 0.04694 | -0.05 | -5.518
-7 | -0.265 | 0.01022 | -0.105 | -25.988
-6.5 | -0.208 | 0.01008 | -0.106 | -20.659
-6 | -0.15 | 0.00986 | -0.107 | -15.196
-5.5 | -0.091 | 0.00971 | -0.108 | -9.331
-5 | -0.031 | 0.00948 | -0.109 | -3.239
-4.5 | 0.03 | 0.00931 | -0.109 | 3.191
-4 | 0.091 | 0.00914 | -0.11 | 9.91
-3.5 | 0.152 | 0.009 | -0.111 | 16.861
-3 | 0.213 | 0.00895 | -0.112 | 23.797
-2.5 | 0.275 | 0.00893 | -0.113 | 30.739
-2 | 0.337 | 0.00896 | -0.114 | 37.589
-1.5 | 0.398 | 0.00633 | -0.114 | 62.906
-1 | 0.46 | 0.00699 | -0.115 | 65.785
-0.5 | 0.521 | 0.00707 | -0.116 | 73.681
0 | 0.578 | 0.00718 | -0.117 | 80.537
0.5 | 0.638 | 0.00729 | -0.117 | 87.519
1 | 0.698 | 0.00744 | -0.118 | 93.82
1.5 | 0.758 | 0.00757 | -0.119 | 100.109
2 | 0.818 | 0.00771 | -0.12 | 106.115
2.5 | 0.877 | 0.00784 | -0.12 | 111.854
3 | 0.937 | 0.008 | -0.121 | 117.115
3.5 | 0.991 | 0.0082 | -0.122 | 120.863
4 | 1.047 | 0.0084 | -0.122 | 124.746
4.5 | 1.103 | 0.00865 | -0.123 | 127.549
5 | 1.157 | 0.00888 | -0.124 | 130.356
5.5 | 1.21 | 0.00913 | -0.125 | 132.436
6 | 1.251 | 0.01749 | -0.124 | 71.559
6.5 | 1.299 | 0.01816 | -0.125 | 71.555
7 | 1.345 | 0.01898 | -0.125 | 70.877
7.5 | 1.388 | 0.01977 | -0.126 | 70.225
8 | 1.428 | 0.02072 | -0.127 | 68.93
8.5 | 1.464 | 0.02175 | -0.127 | 67.317
9 | 1.493 | 0.02271 | -0.128 | 65.763
9.5 | 1.518 | 0.0239 | -0.128 | 63.5
10 | 1.537 | 0.02501 | -0.129 | 61.464
10.5 | 1.552 | 0.02613 | -0.13 | 59.371
11 | 1.559 | 0.02745 | -0.13 | 56.782
11.5 | 1.555 | 0.02883 | -0.131 | 53.94
12 | 1.544 | 0.03025 | -0.131 | 51.049
12.5 | 1.526 | 0.03177 | -0.131 | 48.015
13 | 1.5 | 0.03387 | -0.132 | 44.286
13.5 | 1.441 | 0.04005 | -0.129 | 35.977
14 | 1.211 | 0.10161 | -0.071 | 11.916
14.5 | 1.179 | 0.1081 | -0.071 | 10.91
15 | 1.141 | 0.11662 | -0.066 | 9.786
15.5 | 1.103 | 0.12416 | -0.065 | 8.886
16 | 1.063 | 0.13168 | -0.063 | 8.073

## 36. Re 750k Mach 0.10 (2)
BIGFOIL.COM POLAR EXPORT
NACA65-615 a=0.8
NACA65-615 a=0.8 |  |  |  | Cl Max: | 1.4275 | at alpha= | 18 | deg
XFOIL ncrit=9 |  |  |  | L/D Max: | 131.166 | at alpha= | 5.5 | deg
Re: | 750000 |  |  | Cd Min: | 0.15113 | at alpha= | -16 | deg
Mach: | 0.1 |  |  | Cl=0 at alpha= | -4.8474 | deg
|  |  |  | @ Cl=0.1, Cd= | 0.009667
|  |  |  | @ Cl=0.4, Cd= | 0.0069633
|  |  |  | @ Cl=0.6, Cd= | 0.0073514
alpha (deg) | Cl | Cd | Cm | Cl/Cd
-16 | -0.2703 | 0.15113 | -0.0788 | -1.7885
-15.5 | -0.2465 | 0.14468 | -0.0825 | -1.7038
-15 | -0.2291 | 0.13896 | -0.0857 | -1.6487
-14 | -0.2217 | 0.12074 | -0.0949 | -1.8362
-13.5 | -0.2121 | 0.11401 | -0.0972 | -1.8604
-13 | -0.1943 | 0.10949 | -0.0993 | -1.7746
-12.5 | -0.2046 | 0.09773 | -0.1055 | -2.0935
-12 | -0.2225 | 0.08568 | -0.1104 | -2.5969
-11.5 | -0.2084 | 0.08164 | -0.1119 | -2.5527
-11 | -0.5174 | 0.03345 | -0.1271 | -15.4679
-10.5 | -0.5083 | 0.03032 | -0.1245 | -16.7645
-10 | -0.47 | 0.0297 | -0.1237 | -15.8249
-9.5 | -0.4419 | 0.02704 | -0.1221 | -16.3425
-9 | -0.4108 | 0.02346 | -0.1206 | -17.5107
-8.5 | -0.374 | 0.01985 | -0.1194 | -18.8413
-8 | -0.3261 | 0.01806 | -0.1192 | -18.0565
-7.5 | -0.2757 | 0.0167 | -0.1191 | -16.509
-7 | -0.2244 | 0.01522 | -0.1189 | -14.7438
-6.5 | -0.1724 | 0.01395 | -0.1187 | -12.3584
-6 | -0.1189 | 0.01315 | -0.1187 | -9.0418
-5.5 | -0.0701 | 0.01152 | -0.1182 | -6.0851
-5 | -0.0166 | 0.01083 | -0.1184 | -1.5328
-4.5 | 0.0378 | 0.01028 | -0.1186 | 3.677
-4 | 0.0928 | 0.00972 | -0.1189 | 9.5473
-3.5 | 0.1485 | 0.00931 | -0.1193 | 15.9506
-3 | 0.2046 | 0.00891 | -0.1198 | 22.963
-2.5 | 0.2557 | 0.00715 | -0.1207 | 35.7622
-1.5 | 0.3693 | 0.00688 | -0.1218 | 53.6773
-0.5 | 0.4836 | 0.00719 | -0.1225 | 67.2601
0 | 0.5414 | 0.00729 | -0.1231 | 74.2661
0.5 | 0.599 | 0.00735 | -0.1238 | 81.4966
1 | 0.6563 | 0.00743 | -0.1244 | 88.3311
1.5 | 0.7137 | 0.00756 | -0.1251 | 94.4048
2 | 0.7705 | 0.00762 | -0.1255 | 101.1155
2.5 | 0.8278 | 0.00779 | -0.1262 | 106.2644
3 | 0.8837 | 0.00787 | -0.1265 | 112.2872
3.5 | 0.9394 | 0.00803 | -0.1268 | 116.9863
4 | 0.9931 | 0.00812 | -0.1267 | 122.303
4.5 | 1.0442 | 0.00826 | -0.126 | 126.4165
5 | 1.0896 | 0.00841 | -0.1241 | 129.56
5.5 | 1.1359 | 0.00866 | -0.1226 | 131.1663
6 | 1.1751 | 0.00908 | -0.1197 | 129.4163
6.5 | 1.1877 | 0.00996 | -0.1117 | 119.247
7 | 1.17 | 0.0123 | -0.0994 | 95.122
7.5 | 1.1596 | 0.01491 | -0.0896 | 77.7733
8 | 1.1541 | 0.01746 | -0.0813 | 66.0997
8.5 | 1.1574 | 0.02048 | -0.0756 | 56.5137
9 | 1.1745 | 0.02285 | -0.0715 | 51.4004
9.5 | 1.197 | 0.02499 | -0.0684 | 47.8992
10 | 1.2198 | 0.02724 | -0.0656 | 44.7797
10.5 | 1.2404 | 0.02977 | -0.0627 | 41.6661
11 | 1.2641 | 0.03219 | -0.0605 | 39.27
11.5 | 1.2766 | 0.03564 | -0.0575 | 35.8193
12 | 1.2952 | 0.03874 | -0.0554 | 33.4331
12.5 | 1.3163 | 0.04173 | -0.0537 | 31.5433
13 | 1.334 | 0.04513 | -0.052 | 29.5591
13.5 | 1.3433 | 0.0495 | -0.0501 | 27.1374
14 | 1.3571 | 0.05358 | -0.0487 | 25.3285
14.5 | 1.3736 | 0.05752 | -0.0478 | 23.8804
15 | 1.3889 | 0.06172 | -0.0471 | 22.5032
15.5 | 1.4008 | 0.06643 | -0.0467 | 21.0869
16 | 1.4028 | 0.07238 | -0.0459 | 19.381
16.5 | 1.4137 | 0.07761 | -0.0462 | 18.2154
17 | 1.4211 | 0.08344 | -0.0469 | 17.0314
17.5 | 1.4259 | 0.08982 | -0.048 | 15.8751
18 | 1.4275 | 0.09684 | -0.0496 | 14.7408
18.5 | 1.4244 | 0.10465 | -0.0518 | 13.6111
19 | 1.4103 | 0.11442 | -0.0548 | 12.3256
19.5 | 1.4023 | 0.12379 | -0.0589 | 11.3281
20 | 1.39 | 0.13421 | -0.064 | 10.3569

## 37. Re 750k Mach 0.25 (1)
BIGFOIL.COM POLAR EXPORT
NACA65-615 a=0.8
NACA65-615 a=0.8 |  |  |  | Cl Max: | 1.527 | at alpha= | 10 | deg
JavaFoil+Calcfoil stall+Eppler ext transition |  |  |  | L/D Max: | 131.099 | at alpha= | 5.5 | deg
Re: | 750000 |  |  | Cd Min: | 0.00699 | at alpha= | -1.5 | deg
Mach: | 0.25 |  |  | Cl=0 at alpha= | -4.7459 | deg
|  |  |  | @ Cl=0.1, Cd= | 0.0092811
|  |  |  | @ Cl=0.4, Cd= | 0.0072629
|  |  |  | @ Cl=0.6, Cd= | 0.0073347
alpha (deg) | Cl | Cd | Cm | Cl/Cd
-17.5 | -0.214 | 0.21348 | -0.038 | -1.004
-17 | -0.27 | 0.2003 | -0.038 | -1.347
-16.5 | -0.317 | 0.18135 | -0.038 | -1.75
-16 | -0.36 | 0.16812 | -0.039 | -2.14
-15.5 | -0.398 | 0.15155 | -0.039 | -2.623
-15 | -0.431 | 0.14217 | -0.04 | -3.031
-14.5 | -0.459 | 0.12751 | -0.041 | -3.602
-14 | -0.482 | 0.11712 | -0.042 | -4.119
-13.5 | -0.5 | 0.10793 | -0.043 | -4.631
-13 | -0.511 | 0.1002 | -0.044 | -5.103
-12.5 | -0.516 | 0.0919 | -0.043 | -5.616
-12 | -0.515 | 0.08624 | -0.043 | -5.969
-11.5 | -0.507 | 0.07986 | -0.042 | -6.348
-11 | -0.493 | 0.07418 | -0.043 | -6.652
-10.5 | -0.474 | 0.0696 | -0.043 | -6.812
-10 | -0.45 | 0.06469 | -0.044 | -6.95
-9.5 | -0.42 | 0.06103 | -0.045 | -6.886
-9 | -0.387 | 0.05685 | -0.046 | -6.801
-8.5 | -0.348 | 0.05388 | -0.046 | -6.461
-8 | -0.307 | 0.05064 | -0.048 | -6.063
-7.5 | -0.264 | 0.04744 | -0.05 | -5.555
-7 | -0.218 | 0.0446 | -0.052 | -4.891
-6.5 | -0.172 | 0.04191 | -0.055 | -4.094
-6 | -0.153 | 0.0101 | -0.11 | -15.178
-5.5 | -0.093 | 0.00989 | -0.111 | -9.384
-5 | -0.031 | 0.00975 | -0.112 | -3.231
-4.5 | 0.03 | 0.00947 | -0.113 | 3.22
-4 | 0.093 | 0.00929 | -0.113 | 10.004
-3.5 | 0.156 | 0.00921 | -0.114 | 16.919
-3 | 0.219 | 0.00915 | -0.115 | 23.906
-2.5 | 0.282 | 0.00844 | -0.116 | 33.426
-2 | 0.346 | 0.0089 | -0.116 | 38.916
-1.5 | 0.409 | 0.00699 | -0.117 | 58.577
-1 | 0.472 | 0.00709 | -0.118 | 66.628
-0.5 | 0.535 | 0.00718 | -0.119 | 74.542
0 | 0.593 | 0.00732 | -0.12 | 81.074
0.5 | 0.655 | 0.00745 | -0.12 | 87.952
1 | 0.716 | 0.00758 | -0.121 | 94.545
1.5 | 0.778 | 0.00772 | -0.122 | 100.753
2 | 0.839 | 0.00787 | -0.123 | 106.68
2.5 | 0.901 | 0.00804 | -0.123 | 111.981
3 | 0.962 | 0.00821 | -0.124 | 117.079
3.5 | 1.016 | 0.00841 | -0.125 | 120.884
4 | 1.074 | 0.00867 | -0.126 | 123.869
4.5 | 1.131 | 0.0089 | -0.126 | 127.022
5 | 1.186 | 0.00917 | -0.127 | 129.366
5.5 | 1.239 | 0.00945 | -0.128 | 131.099
6 | 1.28 | 0.01829 | -0.127 | 70.018
6.5 | 1.328 | 0.01905 | -0.128 | 69.7
7 | 1.372 | 0.01994 | -0.129 | 68.811
7.5 | 1.414 | 0.02088 | -0.129 | 67.708
8 | 1.451 | 0.02194 | -0.13 | 66.119
8.5 | 1.482 | 0.02315 | -0.131 | 64.016
9 | 1.505 | 0.02429 | -0.131 | 61.948
9.5 | 1.52 | 0.0256 | -0.132 | 59.378
10 | 1.527 | 0.02693 | -0.132 | 56.725
10.5 | 1.526 | 0.02844 | -0.133 | 53.67
11 | 1.515 | 0.02988 | -0.133 | 50.69
11.5 | 1.482 | 0.03126 | -0.133 | 47.425
12 | 1.215 | 0.08271 | -0.074 | 14.692
12.5 | 1.167 | 0.09049 | -0.063 | 12.894
13 | 1.116 | 0.09971 | -0.061 | 11.189
13.5 | 1.056 | 0.10663 | -0.061 | 9.906
14 | 0.989 | 0.11591 | -0.06 | 8.533
14.5 | 0.915 | 0.12487 | -0.059 | 7.327
15 | 0.835 | 0.13461 | -0.057 | 6.202

## 38. Re 750k Mach 0.25 (2)
BIGFOIL.COM POLAR EXPORT
NACA65-615 a=0.8
NACA65-615 a=0.8 |  |  |  | Cl Max: | 1.3685 | at alpha= | 16 | deg
XFOIL ncrit=9 |  |  |  | L/D Max: | 129.156 | at alpha= | 5.5 | deg
Re: | 750000 |  |  | Cd Min: | 0.21549 | at alpha= | -20 | deg
Mach: | 0.25 |  |  | Cl=0 at alpha= | -4.848 | deg
|  |  |  | @ Cl=0.1, Cd= | 0.010073
|  |  |  | @ Cl=0.4, Cd= | 0.0070949
|  |  |  | @ Cl=0.6, Cd= | 0.0075021
alpha (deg) | Cl | Cd | Cm | Cl/Cd
-20 | -0.4208 | 0.21549 | -0.0347 | -1.9528
-19.5 | -0.4023 | 0.20947 | -0.0388 | -1.9206
-19 | -0.3846 | 0.203 | -0.0429 | -1.8946
-18.5 | -0.373 | 0.19473 | -0.0483 | -1.9155
-17.5 | -0.317 | 0.17906 | -0.0617 | -1.7704
-17 | -0.2883 | 0.172 | -0.0686 | -1.6762
-16.5 | -0.2701 | 0.16256 | -0.0762 | -1.6615
-15.5 | -0.2358 | 0.14758 | -0.0846 | -1.5978
-14.5 | -0.2114 | 0.13361 | -0.0922 | -1.5822
-14 | -0.2071 | 0.12473 | -0.0964 | -1.6604
-13.5 | -0.1965 | 0.11749 | -0.099 | -1.6725
-13 | -0.1773 | 0.11287 | -0.1009 | -1.5708
-12.5 | -0.1818 | 0.10261 | -0.1066 | -1.7718
-12 | -0.1896 | 0.09204 | -0.111 | -2.06
-11.5 | -0.1731 | 0.08802 | -0.1122 | -1.9666
-11 | -0.165 | 0.08201 | -0.1148 | -2.0119
-10.5 | -0.2427 | 0.05629 | -0.1297 | -4.3116
-10 | -0.3064 | 0.04412 | -0.1356 | -6.9447
-9.5 | -0.3566 | 0.03726 | -0.1328 | -9.5706
-9 | -0.3771 | 0.02987 | -0.1292 | -12.6247
-8.5 | -0.3574 | 0.02563 | -0.1267 | -13.9446
-8 | -0.3282 | 0.0206 | -0.1251 | -15.932
-7.5 | -0.2803 | 0.01847 | -0.1245 | -15.176
-7 | -0.2292 | 0.01672 | -0.124 | -13.7081
-6.5 | -0.1766 | 0.01494 | -0.1235 | -11.8206
-6 | -0.1223 | 0.01372 | -0.1231 | -8.914
-5.5 | -0.071 | 0.01214 | -0.1225 | -5.8484
-5 | -0.0169 | 0.01126 | -0.1223 | -1.5009
-4.5 | 0.0387 | 0.01059 | -0.1223 | 3.6544
-4 | 0.0956 | 0.01012 | -0.1225 | 9.4466
-3.5 | 0.1523 | 0.00951 | -0.1228 | 16.0147
-3 | 0.2102 | 0.00913 | -0.1232 | 23.023
-2.5 | 0.265 | 0.00792 | -0.124 | 33.4596
-2 | 0.3204 | 0.00697 | -0.1246 | 45.9684
-1.5 | 0.3798 | 0.00704 | -0.1251 | 53.9489
-1 | 0.4387 | 0.0072 | -0.1255 | 60.9306
-0.5 | 0.4977 | 0.00737 | -0.1258 | 67.5305
0 | 0.557 | 0.00743 | -0.1264 | 74.9664
0.5 | 0.6166 | 0.00753 | -0.1271 | 81.8858
1 | 0.6757 | 0.00762 | -0.1277 | 88.6745
1.5 | 0.7346 | 0.00772 | -0.1283 | 95.1554
2 | 0.794 | 0.00787 | -0.1289 | 100.8895
2.5 | 0.852 | 0.00797 | -0.1293 | 106.9009
3 | 0.9106 | 0.00812 | -0.1297 | 112.1429
3.5 | 0.9671 | 0.00824 | -0.1297 | 117.3665
4 | 1.0232 | 0.00839 | -0.1295 | 121.9547
4.5 | 1.0743 | 0.00851 | -0.1283 | 126.2397
5 | 1.1187 | 0.00869 | -0.1257 | 128.7342
5.5 | 1.1624 | 0.009 | -0.123 | 129.1556
6 | 1.1926 | 0.00945 | -0.1177 | 126.2011
6.5 | 1.1937 | 0.0108 | -0.1076 | 110.5278
7 | 1.171 | 0.01364 | -0.095 | 85.8504
7.5 | 1.1567 | 0.01676 | -0.085 | 69.0155
8 | 1.1459 | 0.01985 | -0.0763 | 57.728
8.5 | 1.1515 | 0.02317 | -0.0713 | 49.6979
9 | 1.1717 | 0.02569 | -0.0678 | 45.6092
9.5 | 1.195 | 0.02814 | -0.0647 | 42.4662
10 | 1.2125 | 0.03118 | -0.0615 | 38.8871
10.5 | 1.2356 | 0.03394 | -0.0589 | 36.4054
11 | 1.2564 | 0.03702 | -0.0565 | 33.9384
11.5 | 1.2637 | 0.04138 | -0.0535 | 30.5389
12 | 1.2842 | 0.0448 | -0.0515 | 28.6652
12.5 | 1.3028 | 0.04851 | -0.0498 | 26.8563
13 | 1.3172 | 0.05277 | -0.0482 | 24.9612
13.5 | 1.324 | 0.0579 | -0.0463 | 22.867
14 | 1.3422 | 0.06217 | -0.0454 | 21.5892
14.5 | 1.3553 | 0.0671 | -0.0446 | 20.1982
15 | 1.3654 | 0.07258 | -0.0442 | 18.8123
15.5 | 1.3656 | 0.07937 | -0.0438 | 17.2055
16 | 1.3685 | 0.08639 | -0.0445 | 15.841
16.5 | 1.3657 | 0.09441 | -0.046 | 14.4656
17 | 1.3596 | 0.10328 | -0.0485 | 13.1642
17.5 | 1.3512 | 0.11285 | -0.0521 | 11.9734
18 | 1.3353 | 0.12398 | -0.057 | 10.7703
18.5 | 1.3065 | 0.13791 | -0.0642 | 9.4736
19 | 1.2814 | 0.15226 | -0.0729 | 8.4159
19.5 | 1.2527 | 0.16821 | -0.0834 | 7.4472
20 | 1.2179 | 0.18696 | -0.0963 | 6.5142

## 39. Re 750k Mach 0.50 (1)
BIGFOIL.COM POLAR EXPORT
NACA65-615 a=0.8
NACA65-615 a=0.8 |  |  |  | Cl Max: | 1.451 | at alpha= | 7 | deg
JavaFoil+Calcfoil stall+Eppler ext transition |  |  |  | L/D Max: | 122.654 | at alpha= | 5 | deg
Re: | 750000 |  |  | Cd Min: | 0.00759 | at alpha= | -1 | deg
Mach: | 0.5 |  |  | Cl=0 at alpha= | -4.7464 | deg
|  |  |  | @ Cl=0.1, Cd= | 0.0099926
|  |  |  | @ Cl=0.4, Cd= | 0.0094035
|  |  |  | @ Cl=0.6, Cd= | 0.0076793
alpha (deg) | Cl | Cd | Cm | Cl/Cd
-20 | -0.853 | 0.21145 | -0.054 | -4.036
-19.5 | -0.823 | 0.19985 | -0.051 | -4.12
-19 | -0.796 | 0.23127 | -0.052 | -3.44
-18.5 | -0.768 | 0.18818 | -0.052 | -4.083
-18 | -0.741 | 0.17963 | -0.052 | -4.124
-17.5 | -0.713 | 0.17437 | -0.053 | -4.091
-17 | -0.685 | 0.17569 | -0.052 | -3.9
-16.5 | -0.656 | 0.16606 | -0.051 | -3.953
-16 | -0.629 | 0.1604 | -0.051 | -3.92
-15.5 | -0.601 | 0.15469 | -0.051 | -3.885
-15 | -0.573 | 0.15162 | -0.052 | -3.782
-14.5 | -0.546 | 0.14207 | -0.053 | -3.841
-14 | -0.517 | 0.14163 | -0.052 | -3.653
-13.5 | -0.489 | 0.13516 | -0.049 | -3.617
-13 | -0.461 | 0.13146 | -0.05 | -3.508
-12.5 | -0.433 | 0.12658 | -0.05 | -3.424
-12 | -0.406 | 0.12265 | -0.051 | -3.307
-11.5 | -0.378 | 0.1209 | -0.051 | -3.124
-11 | -0.35 | 0.11627 | -0.052 | -3.009
-10.5 | -0.321 | 0.10637 | -0.048 | -3.021
-10 | -0.293 | 0.10357 | -0.048 | -2.834
-9.5 | -0.266 | 0.10105 | -0.048 | -2.628
-9 | -0.238 | 0.09043 | -0.049 | -2.629
-8.5 | -0.21 | 0.08727 | -0.05 | -2.404
-8 | -0.277 | 0.06108 | -0.048 | -4.541
-7.5 | -0.262 | 0.05374 | -0.049 | -4.875
-7 | -0.226 | 0.04843 | -0.051 | -4.668
-6.5 | -0.182 | 0.04531 | -0.053 | -4.018
-6 | -0.133 | 0.04234 | -0.054 | -3.149
-5.5 | -0.082 | 0.03951 | -0.06 | -2.071
-5 | -0.035 | 0.00981 | -0.124 | -3.538
-4.5 | 0.034 | 0.01027 | -0.125 | 3.284
-4 | 0.103 | 0.00998 | -0.126 | 10.343
-3.5 | 0.173 | 0.00978 | -0.127 | 17.729
-3 | 0.244 | 0.00962 | -0.128 | 25.366
-2.5 | 0.315 | 0.00946 | -0.129 | 33.28
-2 | 0.387 | 0.00942 | -0.129 | 41.115
-1.5 | 0.458 | 0.00933 | -0.13 | 49.048
-1 | 0.528 | 0.00759 | -0.131 | 69.593
-0.5 | 0.598 | 0.00767 | -0.132 | 77.988
0 | 0.66 | 0.00796 | -0.133 | 82.89
0.5 | 0.728 | 0.00813 | -0.134 | 89.625
1 | 0.797 | 0.00834 | -0.135 | 95.578
1.5 | 0.865 | 0.00853 | -0.136 | 101.428
2 | 0.934 | 0.00874 | -0.136 | 106.813
2.5 | 1.002 | 0.00895 | -0.137 | 111.932
3 | 1.069 | 0.00925 | -0.138 | 115.591
3.5 | 1.128 | 0.00954 | -0.139 | 118.259
4 | 1.19 | 0.00989 | -0.14 | 120.304
4.5 | 1.251 | 0.01022 | -0.14 | 122.345
5 | 1.308 | 0.01066 | -0.141 | 122.654
5.5 | 1.35 | 0.02128 | -0.141 | 63.426
6 | 1.394 | 0.02253 | -0.142 | 61.887
6.5 | 1.43 | 0.02392 | -0.142 | 59.764
7 | 1.451 | 0.02554 | -0.143 | 56.819
7.5 | 1.451 | 0.02741 | -0.144 | 52.948
8 | 1.412 | 0.02913 | -0.144 | 48.458
8.5 | 1.028 | 0.06423 | -0.053 | 16.008
9 | 0.753 | 0.09158 | -0.054 | 8.219
9.5 | 0.779 | 0.09413 | -0.054 | 8.278
10 | 0.807 | 0.10388 | -0.061 | 7.765
10.5 | 0.833 | 0.10683 | -0.061 | 7.798
11 | 0.859 | 0.1083 | -0.063 | 7.936
11.5 | 0.887 | 0.12096 | -0.069 | 7.334
12 | 0.913 | 0.12427 | -0.069 | 7.349

## 40. Re 750k Mach 0.50 (2)
BIGFOIL.COM POLAR EXPORT
NACA65-615 a=0.8
NACA65-615 a=0.8 |  |  |  | Cl Max: | 1.2523 | at alpha= | 12.5 | deg
XFOIL ncrit=9 |  |  |  | L/D Max: | 119.588 | at alpha= | 4.5 | deg
Re: | 750000 |  |  | Cd Min: | 0.23164 | at alpha= | -20 | deg
Mach: | 0.5 |  |  | Cl=0 at alpha= | -4.8855 | deg
|  |  |  | @ Cl=0.1, Cd= | 0.011606
|  |  |  | @ Cl=0.4, Cd= | 0.0078781
|  |  |  | @ Cl=0.6, Cd= | 0.0081899
alpha (deg) | Cl | Cd | Cm | Cl/Cd
-20 | -0.4249 | 0.23164 | -0.0416 | -1.8343
-19.5 | -0.4002 | 0.22381 | -0.0474 | -1.7881
-19 | -0.3654 | 0.21385 | -0.0578 | -1.7087
-18.5 | -0.3329 | 0.20412 | -0.0669 | -1.6309
-18 | -0.303 | 0.19654 | -0.0729 | -1.5417
-17.5 | -0.2787 | 0.18932 | -0.0779 | -1.4721
-17 | -0.2579 | 0.18215 | -0.082 | -1.4159
-16.5 | -0.2432 | 0.17391 | -0.0867 | -1.3984
-16 | -0.2285 | 0.16625 | -0.0909 | -1.3744
-15.5 | -0.2046 | 0.15962 | -0.0931 | -1.2818
-15 | -0.1843 | 0.15319 | -0.0965 | -1.2031
-14.5 | -0.1726 | 0.1451 | -0.1009 | -1.1895
-14 | -0.1618 | 0.13709 | -0.1053 | -1.1802
-13.5 | -0.1415 | 0.12987 | -0.1077 | -1.0896
-13 | -0.1219 | 0.12404 | -0.1102 | -0.98275
-12.5 | -0.118 | 0.11528 | -0.1159 | -1.0236
-12 | -0.1074 | 0.10722 | -0.1192 | -1.0017
-11.5 | -0.0852 | 0.10215 | -0.1207 | -0.83407
-11 | -0.0795 | 0.09419 | -0.1256 | -0.84404
-10.5 | -0.0756 | 0.08572 | -0.1301 | -0.88194
-10 | -0.0715 | 0.07827 | -0.1326 | -0.9135
-9.5 | -0.0598 | 0.07252 | -0.1348 | -0.8246
-9 | -0.0723 | 0.06154 | -0.1407 | -1.1748
-8.5 | -0.0892 | 0.05046 | -0.1482 | -1.7677
-8 | -0.1246 | 0.04065 | -0.1538 | -3.0652
-7.5 | -0.1627 | 0.03414 | -0.1528 | -4.7657
-7 | -0.1754 | 0.02834 | -0.1498 | -6.1891
-6.5 | -0.1603 | 0.02303 | -0.147 | -6.9605
-6 | -0.1228 | 0.01883 | -0.1445 | -6.5215
-5.5 | -0.0695 | 0.01615 | -0.1427 | -4.3034
-5 | -0.0136 | 0.01381 | -0.1412 | -0.98479
-4.5 | 0.0458 | 0.01249 | -0.1398 | 3.6669
-4 | 0.1065 | 0.0115 | -0.1389 | 9.2609
-3.5 | 0.1695 | 0.01084 | -0.1384 | 15.6365
-3 | 0.2326 | 0.01011 | -0.1382 | 23.0069
-2.5 | 0.2979 | 0.0097 | -0.1383 | 30.7113
-2 | 0.3587 | 0.00826 | -0.1391 | 43.4262
-1.5 | 0.4225 | 0.00767 | -0.1395 | 55.0847
-1 | 0.4894 | 0.00782 | -0.1398 | 62.5831
-0.5 | 0.5555 | 0.00811 | -0.1397 | 68.4957
0 | 0.6223 | 0.00823 | -0.1402 | 75.6136
0.5 | 0.69 | 0.00837 | -0.1409 | 82.4373
1 | 0.7553 | 0.00851 | -0.141 | 88.7544
1.5 | 0.8224 | 0.00867 | -0.1415 | 94.8558
2 | 0.8877 | 0.00887 | -0.1415 | 100.0789
2.5 | 0.9532 | 0.00908 | -0.1414 | 104.978
3 | 1.0199 | 0.00931 | -0.1415 | 109.5489
3.5 | 1.0808 | 0.00952 | -0.1402 | 113.5294
4 | 1.1407 | 0.00974 | -0.1385 | 117.115
4.5 | 1.1887 | 0.00994 | -0.1342 | 119.5875
5 | 1.2099 | 0.01027 | -0.1249 | 117.8092
5.5 | 1.2368 | 0.01102 | -0.1173 | 112.2323
6.5 | 1.2232 | 0.01588 | -0.0947 | 77.0277
7 | 1.1855 | 0.02082 | -0.0824 | 56.9404
7.5 | 1.1576 | 0.02627 | -0.0733 | 44.0655
8 | 1.1391 | 0.03184 | -0.0664 | 35.7758
8.5 | 1.1465 | 0.036 | -0.0616 | 31.8472
9 | 1.168 | 0.03985 | -0.0588 | 29.3099
9.5 | 1.1877 | 0.0441 | -0.0558 | 26.932
10 | 1.2011 | 0.04905 | -0.053 | 24.4873
10.5 | 1.213 | 0.0544 | -0.0504 | 22.2978
11 | 1.2267 | 0.05981 | -0.048 | 20.5099
11.5 | 1.2395 | 0.06555 | -0.046 | 18.9092
12 | 1.2481 | 0.07198 | -0.0441 | 17.3395
12.5 | 1.2523 | 0.07946 | -0.043 | 15.7601
13 | 1.2437 | 0.08907 | -0.044 | 13.9632
13.5 | 1.2253 | 0.10059 | -0.0472 | 12.1811
14 | 1.2016 | 0.11372 | -0.0529 | 10.5663
14.5 | 1.1763 | 0.128 | -0.0608 | 9.1898
15 | 1.1489 | 0.14383 | -0.0708 | 7.9879
15.5 | 1.1214 | 0.16121 | -0.0826 | 6.9561
16 | 1.094 | 0.18047 | -0.0953 | 6.0619
16.5 | 1.0782 | 0.19878 | -0.1064 | 5.4241
17 | 1.0794 | 0.21292 | -0.115 | 5.0695
17.5 | 1.0887 | 0.22452 | -0.122 | 4.849

## 41. Re 1M Mach 0.00 (1)
BIGFOIL.COM POLAR EXPORT
NACA65-615 a=0.8
NACA65-615 a=0.8 |  |  |  | Cl Max: | 1.565 | at alpha= | 11 | deg
JavaFoil+Calcfoil stall+Eppler ext transition |  |  |  | L/D Max: | 143.078 | at alpha= | 5.5 | deg
Re: | 1000000 |  |  | Cd Min: | 0.00596 | at alpha= | -0.5 | deg
Mach: | 0 |  |  | Cl=0 at alpha= | -4.7459 | deg
|  |  |  | @ Cl=0.1, Cd= | 0.0086036
|  |  |  | @ Cl=0.4, Cd= | 0.0065766
|  |  |  | @ Cl=0.6, Cd= | 0.006714
alpha (deg) | Cl | Cd | Cm | Cl/Cd
-20 | -0.526 | 0.1945 | -0.037 | -2.704
-19.5 | -0.54 | 0.18922 | -0.037 | -2.854
-19 | -0.554 | 0.17787 | -0.038 | -3.114
-18.5 | -0.567 | 0.17216 | -0.038 | -3.293
-18 | -0.579 | 0.15977 | -0.039 | -3.626
-17.5 | -0.59 | 0.15171 | -0.04 | -3.891
-17 | -0.6 | 0.14311 | -0.04 | -4.192
-16.5 | -0.608 | 0.13475 | -0.041 | -4.51
-16 | -0.614 | 0.12804 | -0.041 | -4.792
-15.5 | -0.617 | 0.12159 | -0.042 | -5.077
-15 | -0.619 | 0.11443 | -0.042 | -5.406
-14.5 | -0.617 | 0.10672 | -0.044 | -5.786
-14 | -0.613 | 0.10017 | -0.044 | -6.117
-13.5 | -0.605 | 0.09391 | -0.044 | -6.442
-13 | -0.594 | 0.08913 | -0.044 | -6.661
-12.5 | -0.579 | 0.08256 | -0.044 | -7.016
-12 | -0.561 | 0.07859 | -0.042 | -7.134
-11.5 | -0.539 | 0.07376 | -0.043 | -7.311
-11 | -0.515 | 0.06955 | -0.044 | -7.399
-10.5 | -0.487 | 0.06548 | -0.045 | -7.43
-10 | -0.455 | 0.06177 | -0.044 | -7.366
-9.5 | -0.421 | 0.05807 | -0.047 | -7.253
-9 | -0.384 | 0.05456 | -0.048 | -7.042
-8.5 | -0.344 | 0.05118 | -0.05 | -6.728
-8 | -0.303 | 0.04814 | -0.052 | -6.286
-7.5 | -0.321 | 0.01001 | -0.104 | -32.022
-7 | -0.264 | 0.00975 | -0.104 | -27.118
-6.5 | -0.207 | 0.00954 | -0.105 | -21.732
-6 | -0.149 | 0.00934 | -0.106 | -15.963
-5.5 | -0.09 | 0.00914 | -0.107 | -9.868
-5 | -0.031 | 0.00896 | -0.108 | -3.413
-4.5 | 0.03 | 0.00876 | -0.109 | 3.375
-4 | 0.09 | 0.00862 | -0.11 | 10.451
-3.5 | 0.151 | 0.00852 | -0.111 | 17.708
-3 | 0.212 | 0.00842 | -0.112 | 25.168
-2.5 | 0.273 | 0.00837 | -0.112 | 32.626
-2 | 0.335 | 0.00838 | -0.113 | 40.019
-1.5 | 0.396 | 0.00657 | -0.114 | 60.356
-1 | 0.457 | 0.00667 | -0.115 | 68.597
-0.5 | 0.518 | 0.00596 | -0.116 | 86.94
0 | 0.576 | 0.00667 | -0.116 | 86.396
0.5 | 0.636 | 0.00678 | -0.117 | 93.899
1 | 0.696 | 0.00688 | -0.118 | 101.125
1.5 | 0.756 | 0.00703 | -0.118 | 107.472
2 | 0.815 | 0.00715 | -0.119 | 114.054
2.5 | 0.875 | 0.00725 | -0.12 | 120.602
3 | 0.934 | 0.00743 | -0.121 | 125.764
3.5 | 0.988 | 0.00759 | -0.121 | 130.22
4 | 1.044 | 0.00777 | -0.122 | 134.448
4.5 | 1.1 | 0.00799 | -0.123 | 137.618
5 | 1.154 | 0.00818 | -0.123 | 141.181
5.5 | 1.207 | 0.00843 | -0.124 | 143.078
6 | 1.247 | 0.01645 | -0.124 | 75.829
6.5 | 1.295 | 0.01709 | -0.124 | 75.792
7 | 1.341 | 0.01784 | -0.125 | 75.193
7.5 | 1.385 | 0.01861 | -0.126 | 74.39
8 | 1.425 | 0.01944 | -0.126 | 73.337
8.5 | 1.462 | 0.02042 | -0.127 | 71.589
9 | 1.492 | 0.02133 | -0.127 | 69.96
9.5 | 1.518 | 0.02236 | -0.128 | 67.901
10 | 1.539 | 0.02345 | -0.129 | 65.621
10.5 | 1.555 | 0.02443 | -0.129 | 63.664
11 | 1.565 | 0.02569 | -0.13 | 60.908
11.5 | 1.564 | 0.02697 | -0.13 | 58.006
12 | 1.557 | 0.0283 | -0.131 | 55.029
12.5 | 1.544 | 0.02968 | -0.131 | 52.009
13 | 1.524 | 0.03146 | -0.131 | 48.428
13.5 | 1.498 | 0.03342 | -0.132 | 44.814
14 | 1.464 | 0.03574 | -0.132 | 40.973
14.5 | 1.423 | 0.03856 | -0.131 | 36.895
15 | 1.201 | 0.10133 | -0.09 | 11.854
15.5 | 1.152 | 0.11521 | -0.078 | 9.998
16 | 1.112 | 0.12521 | -0.073 | 8.882

## 42. Re 1M Mach 0.00 (2)
BIGFOIL.COM POLAR EXPORT
NACA65-615 a=0.8
NACA65-615 a=0.8 |  |  |  | Cl Max: | 1.4822 | at alpha= | 19 | deg
XFOIL ncrit=9 |  |  |  | L/D Max: | 141.773 | at alpha= | 5 | deg
Re: | 1000000 |  |  | Cd Min: | 0.18236 | at alpha= | -18 | deg
Mach: | 0 |  |  | Cl=0 at alpha= | -4.8318 | deg
|  |  |  | @ Cl=0.1, Cd= | 0.0088204
|  |  |  | @ Cl=0.4, Cd= | 0.0062283
|  |  |  | @ Cl=0.6, Cd= | 0.0065321
alpha (deg) | Cl | Cd | Cm | Cl/Cd
-18 | -0.3349 | 0.18236 | -0.0562 | -1.8365
-17.5 | -0.3101 | 0.17485 | -0.0629 | -1.7735
-17 | -0.2991 | 0.164 | -0.0698 | -1.8238
-16.5 | -0.2864 | 0.15605 | -0.0735 | -1.8353
-16 | -0.2678 | 0.15069 | -0.0765 | -1.7772
-15.5 | -0.2512 | 0.14512 | -0.0796 | -1.731
-14 | -0.5709 | 0.04846 | -0.1261 | -11.7809
-13.5 | -0.6001 | 0.04058 | -0.1295 | -14.7881
-13 | -0.6605 | 0.03168 | -0.1291 | -20.8491
-12.5 | -0.6594 | 0.02887 | -0.127 | -22.8403
-12 | -0.6519 | 0.0273 | -0.1233 | -23.8791
-11.5 | -0.6171 | 0.027 | -0.1219 | -22.8556
-11 | -0.5869 | 0.02544 | -0.1204 | -23.07
-10.5 | -0.5554 | 0.02322 | -0.1189 | -23.919
-10 | -0.5191 | 0.02113 | -0.1178 | -24.567
-9.5 | -0.4777 | 0.01906 | -0.1173 | -25.063
-9 | -0.43 | 0.01806 | -0.1171 | -23.8095
-8.5 | -0.381 | 0.01685 | -0.1169 | -22.6113
-8 | -0.3309 | 0.01556 | -0.1168 | -21.2661
-7.5 | -0.2783 | 0.01495 | -0.1169 | -18.6154
-7 | -0.2315 | 0.0126 | -0.1164 | -18.373
-6.5 | -0.1795 | 0.01174 | -0.1165 | -15.2896
-6 | -0.1265 | 0.01107 | -0.1166 | -11.4273
-5.5 | -0.0726 | 0.01049 | -0.1168 | -6.9209
-5 | -0.0179 | 0.01 | -0.1172 | -1.79
-4.5 | 0.0353 | 0.00924 | -0.1174 | 3.8203
-4 | 0.0913 | 0.00887 | -0.1179 | 10.2931
-3.5 | 0.1474 | 0.00855 | -0.1184 | 17.2398
-3 | 0.2037 | 0.00824 | -0.119 | 24.7209
-2.5 | 0.2577 | 0.00722 | -0.1198 | 35.6925
-2 | 0.3112 | 0.0062 | -0.1206 | 50.1935
-1.5 | 0.3688 | 0.00619 | -0.1213 | 59.58
-1 | 0.4259 | 0.00626 | -0.1218 | 68.0351
-0.5 | 0.4832 | 0.00638 | -0.1223 | 75.7367
0 | 0.5406 | 0.00646 | -0.1229 | 83.6842
0.5 | 0.598 | 0.00653 | -0.1236 | 91.5773
1 | 0.6552 | 0.00659 | -0.1242 | 99.4234
2 | 0.769 | 0.00677 | -0.1254 | 113.5894
2.5 | 0.8254 | 0.00694 | -0.126 | 118.9337
3 | 0.8812 | 0.00699 | -0.1263 | 126.0658
3.5 | 0.936 | 0.00715 | -0.1265 | 130.9091
4 | 0.9894 | 0.00726 | -0.1264 | 136.281
4.5 | 1.0398 | 0.00742 | -0.1257 | 140.1348
5 | 1.0874 | 0.00767 | -0.1245 | 141.7731
5.5 | 1.1329 | 0.00801 | -0.1229 | 141.4357
6 | 1.1663 | 0.00867 | -0.1191 | 134.5213
6.5 | 1.1592 | 0.01035 | -0.1079 | 112
7 | 1.1509 | 0.01265 | -0.0976 | 90.9802
7.5 | 1.1506 | 0.01497 | -0.0895 | 76.8604
8.5 | 1.1654 | 0.01925 | -0.0771 | 60.5403
9 | 1.1912 | 0.02107 | -0.0742 | 56.5354
9.5 | 1.2147 | 0.02302 | -0.0711 | 52.7672
10 | 1.2436 | 0.0247 | -0.0687 | 50.3482
10.5 | 1.2661 | 0.02689 | -0.0659 | 47.0844
11 | 1.2892 | 0.02918 | -0.0634 | 44.1809
11.5 | 1.3132 | 0.03148 | -0.0612 | 41.7154
12 | 1.3351 | 0.03407 | -0.0591 | 39.187
12.5 | 1.3462 | 0.0377 | -0.0564 | 35.7082
13 | 1.3696 | 0.04038 | -0.0548 | 33.9178
13.5 | 1.3895 | 0.04347 | -0.0533 | 31.9646
14 | 1.41 | 0.0466 | -0.0521 | 30.2575
14.5 | 1.4183 | 0.05109 | -0.0505 | 27.7608
15 | 1.4269 | 0.05572 | -0.0492 | 25.6084
15.5 | 1.4441 | 0.05957 | -0.0486 | 24.2421
16 | 1.46 | 0.0637 | -0.0483 | 22.9199
16.5 | 1.4721 | 0.06835 | -0.0481 | 21.5377
17 | 1.4772 | 0.07407 | -0.0482 | 19.9433
17.5 | 1.4705 | 0.08153 | -0.0486 | 18.0363
18 | 1.478 | 0.0874 | -0.0496 | 16.9108
18.5 | 1.4821 | 0.09394 | -0.0511 | 15.7771
19 | 1.4822 | 0.10123 | -0.053 | 14.6419
19.5 | 1.4804 | 0.109 | -0.0556 | 13.5817
20 | 1.4775 | 0.11717 | -0.0588 | 12.6099

## 43. Re 1M Mach 0.10 (1)
BIGFOIL.COM POLAR EXPORT
NACA65-615 a=0.8
NACA65-615 a=0.8 |  |  |  | Cl Max: | 1.561 | at alpha= | 11 | deg
JavaFoil+Calcfoil stall+Eppler ext transition |  |  |  | L/D Max: | 142.793 | at alpha= | 5.5 | deg
Re: | 1000000 |  |  | Cd Min: | 0.00597 | at alpha= | -0.5 | deg
Mach: | 0.1 |  |  | Cl=0 at alpha= | -4.7459 | deg
|  |  |  | @ Cl=0.1, Cd= | 0.0086308
|  |  |  | @ Cl=0.4, Cd= | 0.0066368
|  |  |  | @ Cl=0.6, Cd= | 0.006742
alpha (deg) | Cl | Cd | Cm | Cl/Cd
-19.5 | -0.494 | 0.19559 | -0.037 | -2.525
-19 | -0.51 | 0.18398 | -0.037 | -2.774
-18.5 | -0.526 | 0.1734 | -0.038 | -3.036
-18 | -0.542 | 0.16504 | -0.039 | -3.282
-17.5 | -0.556 | 0.15443 | -0.039 | -3.598
-17 | -0.568 | 0.14526 | -0.04 | -3.913
-16.5 | -0.58 | 0.13892 | -0.041 | -4.172
-16 | -0.589 | 0.12973 | -0.041 | -4.538
-15.5 | -0.596 | 0.12494 | -0.042 | -4.766
-15 | -0.6 | 0.11475 | -0.043 | -5.228
-14.5 | -0.601 | 0.10816 | -0.043 | -5.561
-14 | -0.6 | 0.10104 | -0.044 | -5.934
-13.5 | -0.594 | 0.09524 | -0.044 | -6.241
-13 | -0.585 | 0.08908 | -0.043 | -6.57
-12.5 | -0.573 | 0.08319 | -0.043 | -6.884
-12 | -0.556 | 0.07891 | -0.042 | -7.045
-11.5 | -0.536 | 0.07444 | -0.042 | -7.201
-11 | -0.513 | 0.0698 | -0.043 | -7.343
-10.5 | -0.486 | 0.06622 | -0.045 | -7.332
-10 | -0.455 | 0.06171 | -0.046 | -7.374
-9.5 | -0.422 | 0.05853 | -0.047 | -7.202
-9 | -0.385 | 0.05465 | -0.047 | -7.041
-8.5 | -0.345 | 0.05141 | -0.05 | -6.714
-8 | -0.303 | 0.0484 | -0.05 | -6.263
-7.5 | -0.26 | 0.04542 | -0.054 | -5.722
-7 | -0.265 | 0.00981 | -0.105 | -27.057
-6.5 | -0.208 | 0.0096 | -0.106 | -21.678
-6 | -0.15 | 0.00936 | -0.107 | -16.006
-5.5 | -0.091 | 0.00921 | -0.108 | -9.834
-5 | -0.031 | 0.009 | -0.109 | -3.415
-4.5 | 0.03 | 0.00875 | -0.109 | 3.395
-4 | 0.091 | 0.00865 | -0.11 | 10.465
-3.5 | 0.152 | 0.00852 | -0.111 | 17.803
-3 | 0.213 | 0.00847 | -0.112 | 25.169
-2.5 | 0.275 | 0.00841 | -0.113 | 32.63
-2 | 0.337 | 0.00838 | -0.114 | 40.197
-1.5 | 0.398 | 0.00665 | -0.115 | 59.891
-1 | 0.46 | 0.00624 | -0.115 | 73.623
-0.5 | 0.521 | 0.00597 | -0.116 | 87.264
0 | 0.579 | 0.0067 | -0.117 | 86.4
0.5 | 0.639 | 0.00682 | -0.118 | 93.706
1 | 0.699 | 0.00694 | -0.118 | 100.844
1.5 | 0.76 | 0.00704 | -0.119 | 107.87
2 | 0.819 | 0.00716 | -0.12 | 114.451
2.5 | 0.879 | 0.00731 | -0.121 | 120.26
3 | 0.939 | 0.00745 | -0.121 | 125.961
3.5 | 0.993 | 0.00762 | -0.122 | 130.281
4 | 1.049 | 0.00782 | -0.123 | 134.235
4.5 | 1.105 | 0.00803 | -0.123 | 137.62
5 | 1.159 | 0.00822 | -0.124 | 140.993
5.5 | 1.212 | 0.00849 | -0.125 | 142.793
6 | 1.252 | 0.01657 | -0.124 | 75.599
6.5 | 1.301 | 0.01723 | -0.125 | 75.514
7 | 1.346 | 0.01802 | -0.126 | 74.74
7.5 | 1.39 | 0.01876 | -0.126 | 74.071
8 | 1.43 | 0.01967 | -0.127 | 72.663
8.5 | 1.466 | 0.02065 | -0.127 | 70.985
9 | 1.495 | 0.02156 | -0.128 | 69.355
9.5 | 1.52 | 0.02265 | -0.129 | 67.095
10 | 1.539 | 0.02377 | -0.129 | 64.754
10.5 | 1.553 | 0.02477 | -0.13 | 62.711
11 | 1.561 | 0.02608 | -0.13 | 59.841
11.5 | 1.557 | 0.02733 | -0.131 | 56.966
12 | 1.546 | 0.02872 | -0.131 | 53.841
12.5 | 1.528 | 0.03025 | -0.132 | 50.532
13 | 1.504 | 0.03192 | -0.132 | 47.111
13.5 | 1.471 | 0.03456 | -0.132 | 42.552
14 | 1.428 | 0.03736 | -0.131 | 38.225
14.5 | 1.373 | 0.04228 | -0.13 | 32.473
15 | 1.15 | 0.10976 | -0.078 | 10.478
15.5 | 1.106 | 0.11979 | -0.071 | 9.236
16 | 1.065 | 0.12866 | -0.068 | 8.278

## 44. Re 1M Mach 0.10 (2)
BIGFOIL.COM POLAR EXPORT
NACA65-615 a=0.8
NACA65-615 a=0.8 |  |  |  | Cl Max: | 1.4698 | at alpha= | 18.5 | deg
XFOIL ncrit=9 |  |  |  | L/D Max: | 141.751 | at alpha= | 5 | deg
Re: | 1000000 |  |  | Cd Min: | 0.17522 | at alpha= | -17.5 | deg
Mach: | 0.1 |  |  | Cl=0 at alpha= | -4.8312 | deg
|  |  |  | @ Cl=0.1, Cd= | 0.008863
|  |  |  | @ Cl=0.4, Cd= | 0.0062582
|  |  |  | @ Cl=0.6, Cd= | 0.0065489
alpha (deg) | Cl | Cd | Cm | Cl/Cd
-17.5 | -0.3079 | 0.17522 | -0.0637 | -1.7572
-17 | -0.2976 | 0.16463 | -0.0701 | -1.8077
-16.5 | -0.285 | 0.15662 | -0.0738 | -1.8197
-16 | -0.2663 | 0.15126 | -0.0768 | -1.7605
-15.5 | -0.2495 | 0.14571 | -0.0798 | -1.7123
-14 | -0.2277 | 0.1207 | -0.0912 | -1.8865
-13.5 | -0.2142 | 0.11497 | -0.0942 | -1.8631
-13 | -0.6095 | 0.03609 | -0.1311 | -16.8883
-12.5 | -0.6254 | 0.03139 | -0.1301 | -19.9235
-12 | -0.6237 | 0.02887 | -0.1276 | -21.6037
-11.5 | -0.6002 | 0.02859 | -0.1248 | -20.9934
-11 | -0.5733 | 0.02721 | -0.1229 | -21.0695
-10.5 | -0.5496 | 0.02439 | -0.1209 | -22.5338
-10 | -0.5122 | 0.02279 | -0.1197 | -22.4748
-9.5 | -0.4782 | 0.0196 | -0.1186 | -24.398
-9 | -0.431 | 0.01848 | -0.1183 | -23.3225
-8.5 | -0.3822 | 0.01728 | -0.1181 | -22.1181
-8 | -0.3323 | 0.01584 | -0.1179 | -20.9785
-7.5 | -0.2798 | 0.01512 | -0.1178 | -18.5053
-7 | -0.2324 | 0.0128 | -0.1173 | -18.1562
-6.5 | -0.1803 | 0.01187 | -0.1173 | -15.1896
-6 | -0.1271 | 0.01116 | -0.1174 | -11.3889
-5.5 | -0.073 | 0.01057 | -0.1176 | -6.9063
-5 | -0.0181 | 0.01006 | -0.1179 | -1.7992
-4.5 | 0.0355 | 0.00929 | -0.1181 | 3.8213
-4 | 0.0917 | 0.00891 | -0.1186 | 10.2918
-3.5 | 0.1482 | 0.00859 | -0.1191 | 17.2526
-3 | 0.2046 | 0.00829 | -0.1196 | 24.6803
-2.5 | 0.2592 | 0.00731 | -0.1204 | 35.4583
-1.5 | 0.3708 | 0.00621 | -0.1219 | 59.7101
-0.5 | 0.4858 | 0.0064 | -0.1229 | 75.9062
0 | 0.5434 | 0.0065 | -0.1235 | 83.6
0.5 | 0.6013 | 0.00655 | -0.1242 | 91.8015
1 | 0.6587 | 0.00663 | -0.1248 | 99.3514
1.5 | 0.7161 | 0.00675 | -0.1255 | 106.0889
2 | 0.7732 | 0.0068 | -0.126 | 113.7059
2.5 | 0.83 | 0.00698 | -0.1266 | 118.9112
3 | 0.8861 | 0.00703 | -0.1269 | 126.0455
3.5 | 0.9412 | 0.00718 | -0.1271 | 131.0864
4.5 | 1.0453 | 0.00746 | -0.1261 | 140.1206
5 | 1.0929 | 0.00771 | -0.1248 | 141.751
5.5 | 1.1382 | 0.00806 | -0.1231 | 141.2159
6 | 1.1693 | 0.00875 | -0.1187 | 133.6343
6.5 | 1.1602 | 0.0105 | -0.1071 | 110.4952
7.5 | 1.1503 | 0.01527 | -0.0887 | 75.3307
8.5 | 1.1624 | 0.01966 | -0.0757 | 59.1251
9 | 1.1912 | 0.02151 | -0.0735 | 55.3789
9.5 | 1.2149 | 0.0235 | -0.0703 | 51.6979
10 | 1.2433 | 0.02528 | -0.0679 | 49.1812
10.5 | 1.2646 | 0.02764 | -0.065 | 45.7525
11 | 1.2887 | 0.02993 | -0.0625 | 43.0571
11.5 | 1.3122 | 0.03235 | -0.0603 | 40.5626
12 | 1.3331 | 0.03511 | -0.0581 | 37.9692
12.5 | 1.3447 | 0.03879 | -0.0555 | 34.6662
13 | 1.3673 | 0.04164 | -0.0539 | 32.8362
13.5 | 1.3866 | 0.04489 | -0.0524 | 30.8888
14 | 1.4061 | 0.04823 | -0.0511 | 29.1541
14.5 | 1.4077 | 0.05355 | -0.0493 | 26.2876
15 | 1.4234 | 0.05756 | -0.0484 | 24.729
15.5 | 1.4391 | 0.06172 | -0.0479 | 23.3166
16 | 1.4541 | 0.06608 | -0.0476 | 22.0051
16.5 | 1.4649 | 0.07106 | -0.0476 | 20.615
17 | 1.4604 | 0.07818 | -0.0478 | 18.68
17.5 | 1.4633 | 0.08463 | -0.0485 | 17.2906
18 | 1.468 | 0.0911 | -0.0497 | 16.1142
18.5 | 1.4698 | 0.09819 | -0.0514 | 14.9689
19 | 1.4678 | 0.10601 | -0.0538 | 13.8459
19.5 | 1.4644 | 0.1143 | -0.0569 | 12.8119
20 | 1.4577 | 0.12334 | -0.0607 | 11.8186

## 45. Re 1M Mach 0.25 (1)
BIGFOIL.COM POLAR EXPORT
NACA65-615 a=0.8
NACA65-615 a=0.8 |  |  |  | Cl Max: | 1.529 | at alpha= | 10 | deg
JavaFoil+Calcfoil stall+Eppler ext transition |  |  |  | L/D Max: | 140.979 | at alpha= | 5.5 | deg
Re: | 1000000 |  |  | Cd Min: | 0.00597 | at alpha= | -1.5 | deg
Mach: | 0.25 |  |  | Cl=0 at alpha= | -4.7459 | deg
|  |  |  | @ Cl=0.1, Cd= | 0.00878
|  |  |  | @ Cl=0.4, Cd= | 0.0063343
|  |  |  | @ Cl=0.6, Cd= | 0.0068135
alpha (deg) | Cl | Cd | Cm | Cl/Cd
-17.5 | -0.214 | 0.19294 | -0.038 | -1.112
-17 | -0.27 | 0.19085 | -0.039 | -1.414
-16.5 | -0.317 | 0.17291 | -0.039 | -1.836
-16 | -0.36 | 0.15835 | -0.039 | -2.273
-15.5 | -0.398 | 0.14534 | -0.04 | -2.736
-15 | -0.431 | 0.13371 | -0.041 | -3.224
-14.5 | -0.459 | 0.12568 | -0.042 | -3.656
-14 | -0.483 | 0.113 | -0.043 | -4.271
-13.5 | -0.5 | 0.10395 | -0.044 | -4.811
-13 | -0.512 | 0.09592 | -0.045 | -5.333
-12.5 | -0.516 | 0.08861 | -0.044 | -5.828
-12 | -0.515 | 0.08397 | -0.044 | -6.134
-11.5 | -0.507 | 0.07752 | -0.043 | -6.541
-11 | -0.494 | 0.07279 | -0.044 | -6.782
-10.5 | -0.474 | 0.06798 | -0.044 | -6.976
-10 | -0.45 | 0.06332 | -0.045 | -7.103
-9.5 | -0.421 | 0.05992 | -0.046 | -7.018
-9 | -0.387 | 0.05576 | -0.048 | -6.941
-8.5 | -0.349 | 0.0527 | -0.049 | -6.613
-8 | -0.307 | 0.0495 | -0.05 | -6.211
-7.5 | -0.264 | 0.04642 | -0.052 | -5.685
-7 | -0.271 | 0.00994 | -0.108 | -27.24
-6.5 | -0.213 | 0.00976 | -0.109 | -21.802
-6 | -0.153 | 0.00962 | -0.11 | -15.929
-5.5 | -0.093 | 0.00937 | -0.111 | -9.906
-5 | -0.031 | 0.00917 | -0.112 | -3.434
-4.5 | 0.03 | 0.00897 | -0.113 | 3.399
-4 | 0.093 | 0.00879 | -0.113 | 10.575
-3.5 | 0.156 | 0.0087 | -0.114 | 17.901
-3 | 0.219 | 0.00863 | -0.115 | 25.344
-2.5 | 0.282 | 0.0086 | -0.116 | 32.803
-2 | 0.346 | 0.00852 | -0.117 | 40.629
-1.5 | 0.409 | 0.00597 | -0.118 | 68.594
-1 | 0.472 | 0.00663 | -0.118 | 71.234
-0.5 | 0.535 | 0.0067 | -0.119 | 79.899
0 | 0.594 | 0.0068 | -0.12 | 87.335
0.5 | 0.656 | 0.00694 | -0.121 | 94.552
1 | 0.718 | 0.00706 | -0.121 | 101.706
1.5 | 0.779 | 0.00721 | -0.122 | 108.144
2 | 0.841 | 0.00733 | -0.123 | 114.638
2.5 | 0.902 | 0.00746 | -0.124 | 120.934
3 | 0.963 | 0.00763 | -0.124 | 126.2
3.5 | 1.018 | 0.00784 | -0.125 | 129.906
4 | 1.076 | 0.00804 | -0.126 | 133.917
4.5 | 1.133 | 0.00827 | -0.127 | 137.014
5 | 1.188 | 0.00849 | -0.127 | 139.985
5.5 | 1.241 | 0.0088 | -0.128 | 140.979
6 | 1.282 | 0.01733 | -0.128 | 73.961
6.5 | 1.329 | 0.01808 | -0.128 | 73.534
7 | 1.374 | 0.01894 | -0.129 | 72.53
7.5 | 1.415 | 0.01978 | -0.13 | 71.538
8 | 1.452 | 0.02083 | -0.13 | 69.695
8.5 | 1.483 | 0.02193 | -0.131 | 67.631
9 | 1.506 | 0.02303 | -0.131 | 65.397
9.5 | 1.522 | 0.02428 | -0.132 | 62.676
10 | 1.529 | 0.02554 | -0.132 | 59.877
10.5 | 1.528 | 0.02696 | -0.133 | 56.683
11 | 1.517 | 0.02847 | -0.134 | 53.278
11.5 | 1.488 | 0.02997 | -0.134 | 49.652
12 | 1.446 | 0.03184 | -0.134 | 45.423
12.5 | 1.174 | 0.08738 | -0.075 | 13.432
13 | 1.118 | 0.09654 | -0.067 | 11.579
13.5 | 1.058 | 0.10278 | -0.065 | 10.293
14 | 0.99 | 0.11319 | -0.063 | 8.747
14.5 | 0.915 | 0.12028 | -0.061 | 7.611
15 | 0.835 | 0.1331 | -0.06 | 6.277

## 46. Re 1M Mach 0.25 (2)
BIGFOIL.COM POLAR EXPORT
NACA65-615 a=0.8
NACA65-615 a=0.8 |  |  |  | Cl Max: | 1.414 | at alpha= | 16 | deg
XFOIL ncrit=9 |  |  |  | L/D Max: | 140.905 | at alpha= | 5 | deg
Re: | 1000000 |  |  | Cd Min: | 0.1656 | at alpha= | 20 | deg
Mach: | 0.25 |  |  | Cl=0 at alpha= | -4.8285 | deg
|  |  |  | @ Cl=0.1, Cd= | 0.0090977
|  |  |  | @ Cl=0.4, Cd= | 0.006362
|  |  |  | @ Cl=0.6, Cd= | 0.0066812
alpha (deg) | Cl | Cd | Cm | Cl/Cd
-14.5 | -0.2261 | 0.13121 | -0.0899 | -1.7232
-13.5 | -0.1981 | 0.11838 | -0.0959 | -1.6734
-13 | -0.1963 | 0.10882 | -0.1009 | -1.8039
-12.5 | -0.1882 | 0.10182 | -0.1037 | -1.8484
-12 | -0.1896 | 0.09275 | -0.1078 | -2.0442
-11.5 | -0.2108 | 0.07999 | -0.1136 | -2.6353
-11 | -0.302 | 0.0527 | -0.13 | -5.7306
-10.5 | -0.3836 | 0.0389 | -0.1357 | -9.8612
-10 | -0.4426 | 0.03145 | -0.1314 | -14.0731
-9.5 | -0.4455 | 0.02625 | -0.1279 | -16.9714
-9 | -0.4272 | 0.02179 | -0.1257 | -19.6053
-8.5 | -0.3826 | 0.02023 | -0.1247 | -18.9125
-8 | -0.3369 | 0.018 | -0.1239 | -18.7167
-7.5 | -0.2869 | 0.01612 | -0.1232 | -17.7978
-7 | -0.2363 | 0.01418 | -0.1226 | -16.6643
-6.5 | -0.1845 | 0.01269 | -0.1221 | -14.539
-6 | -0.1301 | 0.01177 | -0.1219 | -11.0535
-5.5 | -0.0748 | 0.01105 | -0.1218 | -6.7692
-5 | -0.0191 | 0.01041 | -0.1217 | -1.8348
-4.5 | 0.0366 | 0.00962 | -0.1219 | 3.8046
-4 | 0.0937 | 0.00913 | -0.1222 | 10.2629
-3.5 | 0.1522 | 0.00883 | -0.1226 | 17.2367
-3 | 0.2105 | 0.00847 | -0.1231 | 24.8524
-2.5 | 0.2676 | 0.00781 | -0.1237 | 34.2638
-2 | 0.3219 | 0.00635 | -0.1247 | 50.6929
-1.5 | 0.3812 | 0.00634 | -0.1253 | 60.1262
-1 | 0.441 | 0.00641 | -0.1259 | 68.7988
-0.5 | 0.5 | 0.00656 | -0.1263 | 76.2195
0 | 0.5595 | 0.00662 | -0.1269 | 84.5166
0.5 | 0.6191 | 0.00671 | -0.1276 | 92.2653
1 | 0.6782 | 0.0068 | -0.1281 | 99.7353
1.5 | 0.7374 | 0.00688 | -0.1287 | 107.1802
2 | 0.7962 | 0.00702 | -0.1293 | 113.4188
2.5 | 0.8548 | 0.00712 | -0.1297 | 120.0562
3 | 0.9127 | 0.00725 | -0.13 | 125.8897
3.5 | 0.9694 | 0.00736 | -0.13 | 131.712
4 | 1.0247 | 0.00751 | -0.1297 | 136.4447
4.5 | 1.0743 | 0.0077 | -0.1282 | 139.5195
5 | 1.1216 | 0.00796 | -0.1262 | 140.9045
5.5 | 1.1633 | 0.00838 | -0.1232 | 138.8186
6 | 1.1796 | 0.00922 | -0.1154 | 127.9393
6.5 | 1.1659 | 0.01145 | -0.1034 | 101.8253
7 | 1.1523 | 0.01426 | -0.0927 | 80.8065
7.5 | 1.148 | 0.01707 | -0.0843 | 67.2525
8 | 1.149 | 0.01995 | -0.0774 | 57.594
8.5 | 1.1621 | 0.02225 | -0.0722 | 52.2292
9 | 1.1907 | 0.02413 | -0.0696 | 49.3452
9.5 | 1.2149 | 0.02644 | -0.0665 | 45.9493
10 | 1.2414 | 0.02872 | -0.0639 | 43.2242
10.5 | 1.2579 | 0.03186 | -0.0606 | 39.4821
11 | 1.2835 | 0.03447 | -0.0583 | 37.2353
11.5 | 1.3045 | 0.03754 | -0.0559 | 34.7496
12 | 1.3173 | 0.04148 | -0.0534 | 31.7575
12.5 | 1.334 | 0.04525 | -0.0513 | 29.4807
13 | 1.3522 | 0.04903 | -0.0496 | 27.579
13.5 | 1.369 | 0.05312 | -0.0482 | 25.7718
14 | 1.3754 | 0.05841 | -0.0468 | 23.5473
14.5 | 1.3865 | 0.06345 | -0.0457 | 21.8519
15 | 1.3977 | 0.06868 | -0.0451 | 20.3509
15.5 | 1.4075 | 0.07432 | -0.045 | 18.9384
16 | 1.414 | 0.08059 | -0.0455 | 17.5456
16.5 | 1.4058 | 0.08899 | -0.0465 | 15.7973
17 | 1.4039 | 0.09706 | -0.0482 | 14.4642
17.5 | 1.3965 | 0.10621 | -0.0509 | 13.1485
18 | 1.3843 | 0.11654 | -0.0548 | 11.8783
18.5 | 1.3725 | 0.12719 | -0.0597 | 10.7909
19 | 1.3559 | 0.13908 | -0.066 | 9.7491
19.5 | 1.338 | 0.15163 | -0.0734 | 8.8241
20 | 1.3153 | 0.1656 | -0.0824 | 7.9426

## 47. Re 1M Mach 0.50 (1)
BIGFOIL.COM POLAR EXPORT
NACA65-615 a=0.8
NACA65-615 a=0.8 |  |  |  | Cl Max: | 1.453 | at alpha= | 7 | deg
JavaFoil+Calcfoil stall+Eppler ext transition |  |  |  | L/D Max: | 131.921 | at alpha= | 5 | deg
Re: | 1000000 |  |  | Cd Min: | 0.00706 | at alpha= | -1 | deg
Mach: | 0.5 |  |  | Cl=0 at alpha= | -4.7464 | deg
|  |  |  | @ Cl=0.1, Cd= | 0.0087496
|  |  |  | @ Cl=0.4, Cd= | 0.0088817
|  |  |  | @ Cl=0.6, Cd= | 0.0071779
alpha (deg) | Cl | Cd | Cm | Cl/Cd
-20 | -0.854 | 0.19685 | -0.054 | -4.336
-19.5 | -0.823 | 0.18982 | -0.052 | -4.338
-19 | -0.796 | 0.21772 | -0.052 | -3.655
-18.5 | -0.768 | 0.17719 | -0.052 | -4.336
-18 | -0.741 | 0.17059 | -0.052 | -4.342
-17.5 | -0.713 | 0.16538 | -0.053 | -4.313
-17 | -0.685 | 0.168 | -0.053 | -4.08
-16.5 | -0.656 | 0.15614 | -0.051 | -4.204
-16 | -0.629 | 0.15059 | -0.051 | -4.175
-15.5 | -0.601 | 0.14699 | -0.051 | -4.089
-15 | -0.573 | 0.14395 | -0.052 | -3.984
-14.5 | -0.546 | 0.1357 | -0.053 | -4.022
-14 | -0.518 | 0.13803 | -0.052 | -3.751
-13.5 | -0.489 | 0.12709 | -0.049 | -3.847
-13 | -0.461 | 0.12341 | -0.05 | -3.737
-12.5 | -0.433 | 0.12128 | -0.05 | -3.574
-12 | -0.406 | 0.11611 | -0.051 | -3.494
-11.5 | -0.378 | 0.11155 | -0.051 | -3.386
-11 | -0.35 | 0.10974 | -0.052 | -3.188
-10.5 | -0.321 | 0.10134 | -0.048 | -3.172
-10 | -0.294 | 0.09856 | -0.049 | -2.978
-9.5 | -0.266 | 0.09657 | -0.049 | -2.751
-9 | -0.238 | 0.08629 | -0.05 | -2.755
-8.5 | -0.21 | 0.08267 | -0.051 | -2.538
-8 | -0.277 | 0.05905 | -0.048 | -4.698
-7.5 | -0.262 | 0.05226 | -0.05 | -5.015
-7 | -0.226 | 0.04736 | -0.052 | -4.775
-6.5 | -0.182 | 0.04437 | -0.054 | -4.104
-6 | -0.133 | 0.04147 | -0.057 | -3.219
-5.5 | -0.102 | 0.01029 | -0.124 | -9.866
-5 | -0.035 | 0.01008 | -0.125 | -3.441
-4.5 | 0.034 | 0.00984 | -0.126 | 3.428
-4 | 0.103 | 0.0087 | -0.126 | 11.871
-3.5 | 0.173 | 0.00929 | -0.127 | 18.668
-3 | 0.244 | 0.0091 | -0.128 | 26.822
-2.5 | 0.315 | 0.00894 | -0.129 | 35.201
-2 | 0.387 | 0.0089 | -0.13 | 43.52
-1.5 | 0.458 | 0.0088 | -0.131 | 52.004
-1 | 0.528 | 0.00706 | -0.131 | 74.836
-0.5 | 0.598 | 0.00717 | -0.132 | 83.497
0 | 0.661 | 0.00742 | -0.133 | 89.1
0.5 | 0.73 | 0.00755 | -0.134 | 96.584
1 | 0.798 | 0.00774 | -0.135 | 103.15
1.5 | 0.867 | 0.00792 | -0.136 | 109.518
2 | 0.935 | 0.0081 | -0.137 | 115.431
2.5 | 1.003 | 0.00834 | -0.137 | 120.287
3 | 1.071 | 0.00858 | -0.138 | 124.924
3.5 | 1.13 | 0.00886 | -0.139 | 127.471
4 | 1.192 | 0.00916 | -0.14 | 130.226
4.5 | 1.253 | 0.0095 | -0.141 | 131.865
5 | 1.31 | 0.00993 | -0.142 | 131.921
5.5 | 1.351 | 0.02019 | -0.141 | 66.908
6 | 1.396 | 0.02137 | -0.142 | 65.296
6.5 | 1.431 | 0.02269 | -0.142 | 63.058
7 | 1.453 | 0.02422 | -0.143 | 59.985
7.5 | 1.453 | 0.02597 | -0.144 | 55.923
8 | 1.413 | 0.0279 | -0.144 | 50.648
8.5 | 1.028 | 0.06195 | -0.054 | 16.599
9 | 0.753 | 0.08615 | -0.055 | 8.739
9.5 | 0.779 | 0.09098 | -0.056 | 8.567
10 | 0.807 | 0.09799 | -0.062 | 8.233
10.5 | 0.833 | 0.10094 | -0.062 | 8.254
11 | 0.86 | 0.10318 | -0.063 | 8.332
11.5 | 0.887 | 0.11496 | -0.069 | 7.718
12 | 0.913 | 0.11825 | -0.07 | 7.724

## 48. Re 1M Mach 0.50 (2)
BIGFOIL.COM POLAR EXPORT
NACA65-615 a=0.8
NACA65-615 a=0.8 |  |  |  | Cl Max: | 1.2752 | at alpha= | 12.5 | deg
XFOIL ncrit=9 |  |  |  | L/D Max: | 132.475 | at alpha= | 4.5 | deg
Re: | 1000000 |  |  | Cd Min: | 0.2283 | at alpha= | -20 | deg
Mach: | 0.5 |  |  | Cl=0 at alpha= | -4.8587 | deg
|  |  |  | @ Cl=0.1, Cd= | 0.010493
|  |  |  | @ Cl=0.4, Cd= | 0.0074338
|  |  |  | @ Cl=0.6, Cd= | 0.0072434
alpha (deg) | Cl | Cd | Cm | Cl/Cd
-20 | -0.407 | 0.2283 | -0.0481 | -1.7827
-19.5 | -0.3779 | 0.2188 | -0.0566 | -1.7271
-19 | -0.3538 | 0.21115 | -0.0614 | -1.6756
-18.5 | -0.3315 | 0.20484 | -0.0653 | -1.6183
-18 | -0.3101 | 0.19779 | -0.0695 | -1.5678
-17.5 | -0.2901 | 0.19038 | -0.0735 | -1.5238
-17 | -0.2739 | 0.18161 | -0.0784 | -1.5082
-16.5 | -0.2569 | 0.17355 | -0.0827 | -1.4803
-16 | -0.2341 | 0.16689 | -0.0857 | -1.4027
-15.5 | -0.2123 | 0.16051 | -0.0895 | -1.3227
-15 | -0.1962 | 0.15236 | -0.094 | -1.2877
-14.5 | -0.1838 | 0.14395 | -0.0984 | -1.2768
-14 | -0.1685 | 0.1359 | -0.1025 | -1.2399
-13.5 | -0.1449 | 0.13011 | -0.1051 | -1.1137
-13 | -0.1338 | 0.12208 | -0.1098 | -1.096
-12.5 | -0.1229 | 0.1137 | -0.114 | -1.0809
-12 | -0.1131 | 0.10552 | -0.1178 | -1.0718
-11.5 | -0.0885 | 0.10132 | -0.1196 | -0.87347
-11 | -0.0869 | 0.09171 | -0.1252 | -0.94755
-10 | -0.0733 | 0.07726 | -0.1313 | -0.94874
-9.5 | -0.0773 | 0.06854 | -0.1356 | -1.1278
-9 | -0.089 | 0.05851 | -0.1414 | -1.5211
-8.5 | -0.1191 | 0.04519 | -0.151 | -2.6355
-8 | -0.1562 | 0.03642 | -0.1547 | -4.2889
-7.5 | -0.1916 | 0.03062 | -0.1519 | -6.2573
-7 | -0.1994 | 0.02444 | -0.1486 | -8.1588
-6.5 | -0.179 | 0.0195 | -0.1457 | -9.1795
-6 | -0.133 | 0.0164 | -0.1436 | -8.1098
-5.5 | -0.0771 | 0.01417 | -0.1419 | -5.4411
-5 | -0.0171 | 0.01261 | -0.1405 | -1.3561
-4.5 | 0.0434 | 0.01147 | -0.1393 | 3.7838
-4 | 0.1042 | 0.01042 | -0.1385 | 10
-3.5 | 0.1678 | 0.00974 | -0.1381 | 17.2279
-3 | 0.2335 | 0.00934 | -0.1382 | 25
-2.5 | 0.2993 | 0.00895 | -0.1384 | 33.4413
-2 | 0.3635 | 0.00821 | -0.1389 | 44.2753
-1.5 | 0.4251 | 0.0069 | -0.1397 | 61.6087
-1 | 0.4924 | 0.00695 | -0.1402 | 70.8489
-0.5 | 0.559 | 0.00717 | -0.1404 | 77.9637
0 | 0.626 | 0.00729 | -0.1408 | 85.8711
0.5 | 0.6927 | 0.00741 | -0.1412 | 93.4818
1 | 0.7592 | 0.00754 | -0.1416 | 100.6897
1.5 | 0.8253 | 0.00768 | -0.1418 | 107.4609
2 | 0.8916 | 0.00787 | -0.142 | 113.291
2.5 | 0.9567 | 0.00804 | -0.1418 | 118.9925
3 | 1.0225 | 0.00825 | -0.1416 | 123.9394
3.5 | 1.0826 | 0.00843 | -0.1401 | 128.4223
4 | 1.1405 | 0.00865 | -0.138 | 131.8497
4.5 | 1.1777 | 0.00889 | -0.1317 | 132.4747
5 | 1.206 | 0.00947 | -0.1241 | 127.3495
5.5 | 1.2353 | 0.01041 | -0.1171 | 118.6647
6 | 1.2323 | 0.01261 | -0.1059 | 97.724
6.5 | 1.1977 | 0.01669 | -0.0922 | 71.7615
7 | 1.1691 | 0.02147 | -0.0814 | 54.4527
7.5 | 1.1499 | 0.02657 | -0.0732 | 43.2781
8.5 | 1.1661 | 0.03482 | -0.0633 | 33.4894
9 | 1.1903 | 0.03818 | -0.0598 | 31.176
10 | 1.23 | 0.04648 | -0.0539 | 26.463
10.5 | 1.2406 | 0.05182 | -0.0511 | 23.9406
11 | 1.2527 | 0.05733 | -0.0487 | 21.8507
11.5 | 1.2645 | 0.06312 | -0.0464 | 20.0333
12 | 1.2741 | 0.06943 | -0.0446 | 18.3509
12.5 | 1.2752 | 0.0771 | -0.0438 | 16.5396
13 | 1.2668 | 0.08644 | -0.044 | 14.6553
13.5 | 1.2464 | 0.09806 | -0.0468 | 12.7106
14 | 1.2206 | 0.11135 | -0.0522 | 10.9618
14.5 | 1.1936 | 0.12583 | -0.0599 | 9.4858
15 | 1.1698 | 0.14087 | -0.0693 | 8.3041
15.5 | 1.1489 | 0.15646 | -0.0797 | 7.3431
16 | 1.1282 | 0.17295 | -0.0909 | 6.5233
16.5 | 1.1014 | 0.19254 | -0.1034 | 5.7204
17 | 1.0904 | 0.20988 | -0.1139 | 5.1953
17.5 | 1.0936 | 0.22372 | -0.1222 | 4.8883

## 49. Re 2M Mach 0.00 (1)
BIGFOIL.COM POLAR EXPORT
NACA65-615 a=0.8
NACA65-615 a=0.8 |  |  |  | Cl Max: | 1.569 | at alpha= | 11 | deg
JavaFoil+Calcfoil stall+Eppler ext transition |  |  |  | L/D Max: | 162.561 | at alpha= | 5.5 | deg
Re: | 2000000 |  |  | Cd Min: | 0.00538 | at alpha= | 1.5 | deg
Mach: | 0 |  |  | Cl=0 at alpha= | -4.7459 | deg
|  |  |  | @ Cl=0.1, Cd= | 0.007682
|  |  |  | @ Cl=0.4, Cd= | 0.0056952
|  |  |  | @ Cl=0.6, Cd= | 0.0060016
alpha (deg) | Cl | Cd | Cm | Cl/Cd
-20 | -0.527 | 0.18513 | -0.038 | -2.844
-19.5 | -0.541 | 0.17692 | -0.039 | -3.057
-19 | -0.555 | 0.16541 | -0.039 | -3.353
-18.5 | -0.568 | 0.16021 | -0.04 | -3.543
-18 | -0.58 | 0.14899 | -0.041 | -3.892
-17.5 | -0.591 | 0.14059 | -0.041 | -4.203
-17 | -0.6 | 0.13488 | -0.042 | -4.452
-16.5 | -0.608 | 0.12669 | -0.042 | -4.802
-16 | -0.614 | 0.12105 | -0.043 | -5.075
-15.5 | -0.618 | 0.11514 | -0.043 | -5.368
-15 | -0.619 | 0.10757 | -0.044 | -5.758
-14.5 | -0.618 | 0.10071 | -0.045 | -6.138
-14 | -0.614 | 0.09487 | -0.046 | -6.472
-13.5 | -0.606 | 0.08887 | -0.047 | -6.823
-13 | -0.595 | 0.084 | -0.047 | -7.085
-12.5 | -0.581 | 0.07864 | -0.048 | -7.388
-12 | -0.562 | 0.07445 | -0.047 | -7.555
-11.5 | -0.541 | 0.07026 | -0.048 | -7.7
-11 | -0.517 | 0.06527 | -0.051 | -7.925
-10.5 | -0.491 | 0.06041 | -0.055 | -8.124
-10 | -0.463 | 0.05379 | -0.061 | -8.607
-9.5 | -0.51 | 0.01121 | -0.097 | -45.486
-9 | -0.477 | 0.00988 | -0.101 | -48.315
-8.5 | -0.427 | 0.00947 | -0.102 | -45.124
-8 | -0.375 | 0.00919 | -0.103 | -40.794
-7.5 | -0.321 | 0.00897 | -0.104 | -35.743
-7 | -0.264 | 0.00868 | -0.104 | -30.476
-6.5 | -0.207 | 0.00849 | -0.105 | -24.424
-6 | -0.149 | 0.00827 | -0.106 | -18.044
-5.5 | -0.09 | 0.00815 | -0.107 | -11.062
-5 | -0.031 | 0.00798 | -0.108 | -3.832
-4.5 | 0.03 | 0.00778 | -0.109 | 3.798
-4 | 0.09 | 0.0077 | -0.11 | 11.697
-3.5 | 0.151 | 0.00759 | -0.111 | 19.893
-3 | 0.212 | 0.0075 | -0.112 | 28.265
-2.5 | 0.273 | 0.00744 | -0.112 | 36.725
-2 | 0.335 | 0.00739 | -0.113 | 45.378
-1.5 | 0.396 | 0.00569 | -0.114 | 69.66
-1 | 0.457 | 0.00577 | -0.115 | 79.286
-0.5 | 0.518 | 0.00586 | -0.116 | 88.359
0 | 0.579 | 0.00595 | -0.117 | 97.321
0.5 | 0.64 | 0.0061 | -0.118 | 104.957
1 | 0.699 | 0.00566 | -0.118 | 123.576
1.5 | 0.759 | 0.00538 | -0.119 | 141.065
2 | 0.818 | 0.0062 | -0.12 | 131.974
2.5 | 0.878 | 0.00632 | -0.12 | 138.856
3 | 0.937 | 0.00644 | -0.121 | 145.542
3.5 | 0.991 | 0.00658 | -0.122 | 150.586
4 | 1.048 | 0.00675 | -0.123 | 155.27
4.5 | 1.103 | 0.00698 | -0.123 | 158.154
5 | 1.158 | 0.00719 | -0.124 | 161.11
5.5 | 1.21 | 0.00744 | -0.125 | 162.561
6 | 1.251 | 0.01457 | -0.124 | 85.816
6.5 | 1.299 | 0.01513 | -0.125 | 85.826
7 | 1.345 | 0.01581 | -0.125 | 85.052
7.5 | 1.388 | 0.01649 | -0.126 | 84.193
8 | 1.429 | 0.0172 | -0.127 | 83.063
8.5 | 1.465 | 0.01799 | -0.127 | 81.442
9 | 1.496 | 0.01883 | -0.128 | 79.469
9.5 | 1.522 | 0.01971 | -0.128 | 77.235
10 | 1.543 | 0.02066 | -0.129 | 74.71
10.5 | 1.56 | 0.02155 | -0.13 | 72.379
11 | 1.569 | 0.02265 | -0.13 | 69.28
11.5 | 1.569 | 0.0237 | -0.131 | 66.201
12 | 1.562 | 0.02488 | -0.131 | 62.787
12.5 | 1.549 | 0.02606 | -0.132 | 59.42
13 | 1.529 | 0.02761 | -0.132 | 55.392
13.5 | 1.504 | 0.02918 | -0.132 | 51.558
14 | 1.474 | 0.03093 | -0.133 | 47.65
14.5 | 1.439 | 0.03272 | -0.133 | 44
15 | 1.397 | 0.03534 | -0.133 | 39.539
15.5 | 1.35 | 0.0387 | -0.132 | 34.878
16 | 1.287 | 0.04591 | -0.13 | 28.033

## 50. Re 2M Mach 0.00 (2)
BIGFOIL.COM POLAR EXPORT
NACA65-615 a=0.8
NACA65-615 a=0.8 |  |  |  | Cl Max: | 1.6472 | at alpha= | 19.5 | deg
XFOIL ncrit=9 |  |  |  | L/D Max: | 166.477 | at alpha= | 4 | deg
Re: | 2000000 |  |  | Cd Min: | 0.0909 | at alpha= | 20 | deg
Mach: | 0 |  |  | Cl=0 at alpha= | -4.7955 | deg
|  |  |  | @ Cl=0.1, Cd= | 0.0074153
|  |  |  | @ Cl=0.4, Cd= | 0.0051207
|  |  |  | @ Cl=0.6, Cd= | 0.0051963
alpha (deg) | Cl | Cd | Cm | Cl/Cd
-19 | -0.9479 | 0.0635 | -0.1104 | -14.9276
-18.5 | -0.9952 | 0.04934 | -0.1202 | -20.1702
-18 | -1.0123 | 0.04206 | -0.1236 | -24.068
-17.5 | -1.0216 | 0.03651 | -0.1252 | -27.9814
-17 | -1.0296 | 0.03154 | -0.1259 | -32.6443
-16.5 | -1.0193 | 0.0285 | -0.1255 | -35.7649
-16 | -0.9997 | 0.02626 | -0.125 | -38.0693
-15.5 | -0.9738 | 0.02458 | -0.1243 | -39.6176
-15 | -0.9502 | 0.02292 | -0.1232 | -41.4572
-14.5 | -0.9183 | 0.02181 | -0.1223 | -42.1045
-14 | -0.9114 | 0.01974 | -0.1186 | -46.1702
-13.5 | -0.8874 | 0.01853 | -0.1156 | -47.8899
-13 | -0.8445 | 0.01792 | -0.1149 | -47.1261
-12.5 | -0.8003 | 0.01729 | -0.1142 | -46.2869
-12 | -0.7548 | 0.01657 | -0.1138 | -45.5522
-11.5 | -0.7069 | 0.01593 | -0.1135 | -44.3754
-11 | -0.657 | 0.01548 | -0.1134 | -42.4419
-10.5 | -0.6144 | 0.01387 | -0.1128 | -44.297
-10 | -0.5634 | 0.01327 | -0.1128 | -42.4567
-9.5 | -0.51 | 0.01283 | -0.1132 | -39.7506
-9 | -0.4571 | 0.01232 | -0.1134 | -37.1023
-8.5 | -0.4038 | 0.01178 | -0.1137 | -34.2784
-8 | -0.3501 | 0.01125 | -0.114 | -31.12
-7.5 | -0.2995 | 0.01023 | -0.114 | -29.2766
-7 | -0.2467 | 0.0095 | -0.1142 | -25.9684
-6.5 | -0.1916 | 0.00907 | -0.1147 | -21.1246
-6 | -0.1357 | 0.0087 | -0.1152 | -15.5977
-5.5 | -0.0796 | 0.0084 | -0.1158 | -9.4762
-5 | -0.0229 | 0.00812 | -0.1164 | -2.8202
-4.5 | 0.0331 | 0.00765 | -0.117 | 4.3268
-4 | 0.09 | 0.00745 | -0.1177 | 12.0805
-3.5 | 0.1476 | 0.00725 | -0.1185 | 20.3586
-3 | 0.2046 | 0.00708 | -0.1191 | 28.8983
-2.5 | 0.262 | 0.00673 | -0.1199 | 38.9302
-2 | 0.3173 | 0.00602 | -0.1208 | 52.7076
-1.5 | 0.3731 | 0.00513 | -0.1219 | 72.729
-0.5 | 0.4888 | 0.00509 | -0.1234 | 96.0314
0 | 0.5462 | 0.00515 | -0.124 | 106.0583
0.5 | 0.6043 | 0.0052 | -0.1248 | 116.2115
1 | 0.6619 | 0.00526 | -0.1256 | 125.8365
1.5 | 0.719 | 0.00537 | -0.1262 | 133.892
2 | 0.7766 | 0.00541 | -0.1269 | 143.549
2.5 | 0.8328 | 0.00554 | -0.1274 | 150.3249
3 | 0.8888 | 0.00564 | -0.1278 | 157.5887
3.5 | 0.9447 | 0.00575 | -0.1282 | 164.2957
4 | 0.9972 | 0.00599 | -0.128 | 166.4775
4.5 | 1.0475 | 0.00631 | -0.1274 | 166.0063
5 | 1.0912 | 0.00689 | -0.1256 | 158.3745
5.5 | 1.1141 | 0.00822 | -0.1199 | 135.5353
6 | 1.1162 | 0.00972 | -0.1103 | 114.8354
6.5 | 1.1229 | 0.01134 | -0.1022 | 99.0212
7 | 1.1344 | 0.013 | -0.0955 | 87.2615
7.5 | 1.1514 | 0.0146 | -0.09 | 78.863
8 | 1.1747 | 0.01604 | -0.0858 | 73.2357
8.5 | 1.2045 | 0.01723 | -0.0827 | 69.9071
9 | 1.2343 | 0.01847 | -0.0797 | 66.8273
9.5 | 1.2651 | 0.01968 | -0.077 | 64.2835
10.5 | 1.3228 | 0.0224 | -0.0718 | 59.0536
11 | 1.3532 | 0.02394 | -0.0697 | 56.5246
11.5 | 1.3801 | 0.02577 | -0.0673 | 53.5545
12 | 1.4016 | 0.02809 | -0.0646 | 49.8968
12.5 | 1.429 | 0.03006 | -0.0627 | 47.5383
13 | 1.4551 | 0.03218 | -0.0609 | 45.2175
13.5 | 1.4798 | 0.0345 | -0.0591 | 42.8928
14 | 1.4993 | 0.03736 | -0.0572 | 40.1312
14.5 | 1.5161 | 0.04058 | -0.0553 | 37.3608
15 | 1.5383 | 0.04341 | -0.054 | 35.4365
15.5 | 1.5584 | 0.04651 | -0.0528 | 33.5068
16 | 1.5766 | 0.04992 | -0.0518 | 31.5825
16.5 | 1.5927 | 0.05363 | -0.0509 | 29.6979
17 | 1.5955 | 0.05896 | -0.0499 | 27.0607
17.5 | 1.6101 | 0.06312 | -0.0495 | 25.5086
18 | 1.6227 | 0.06762 | -0.0494 | 23.9973
18.5 | 1.6346 | 0.0723 | -0.0496 | 22.6086
19 | 1.6411 | 0.07785 | -0.05 | 21.0803
19.5 | 1.6472 | 0.08356 | -0.0508 | 19.7128
20 | 1.6431 | 0.0909 | -0.0521 | 18.0759

## 51. Re 2M Mach 0.10 (1)
BIGFOIL.COM POLAR EXPORT
NACA65-615 a=0.8
NACA65-615 a=0.8 |  |  |  | Cl Max: | 1.565 | at alpha= | 11 | deg
JavaFoil+Calcfoil stall+Eppler ext transition |  |  |  | L/D Max: | 162.382 | at alpha= | 5.5 | deg
Re: | 2000000 |  |  | Cd Min: | 0.00561 | at alpha= | 0.5 | deg
Mach: | 0.1 |  |  | Cl=0 at alpha= | -4.7459 | deg
|  |  |  | @ Cl=0.1, Cd= | 0.0076612
|  |  |  | @ Cl=0.4, Cd= | 0.0057229
|  |  |  | @ Cl=0.6, Cd= | 0.00589
alpha (deg) | Cl | Cd | Cm | Cl/Cd
-19.5 | -0.494 | 0.18143 | -0.039 | -2.725
-19 | -0.511 | 0.16982 | -0.039 | -3.009
-18.5 | -0.527 | 0.16377 | -0.04 | -3.218
-18 | -0.542 | 0.15348 | -0.04 | -3.533
-17.5 | -0.556 | 0.14357 | -0.041 | -3.875
-17 | -0.569 | 0.13727 | -0.042 | -4.146
-16.5 | -0.58 | 0.13137 | -0.042 | -4.416
-16 | -0.589 | 0.12255 | -0.043 | -4.808
-15.5 | -0.596 | 0.11618 | -0.043 | -5.132
-15 | -0.6 | 0.10885 | -0.044 | -5.516
-14.5 | -0.602 | 0.10283 | -0.045 | -5.853
-14 | -0.601 | 0.0956 | -0.046 | -6.282
-13.5 | -0.596 | 0.09016 | -0.047 | -6.607
-13 | -0.586 | 0.08459 | -0.046 | -6.932
-12.5 | -0.574 | 0.07937 | -0.047 | -7.235
-12 | -0.557 | 0.07508 | -0.046 | -7.424
-11.5 | -0.538 | 0.07069 | -0.047 | -7.605
-11 | -0.514 | 0.06641 | -0.049 | -7.746
-10.5 | -0.488 | 0.06182 | -0.052 | -7.898
-10 | -0.461 | 0.05573 | -0.058 | -8.266
-9.5 | -0.501 | 0.0128 | -0.096 | -39.169
-9 | -0.478 | 0.00996 | -0.101 | -47.988
-8.5 | -0.428 | 0.00949 | -0.102 | -45.154
-8 | -0.376 | 0.0092 | -0.103 | -40.906
-7.5 | -0.322 | 0.00899 | -0.104 | -35.784
-7 | -0.265 | 0.00872 | -0.105 | -30.444
-6.5 | -0.208 | 0.0085 | -0.106 | -24.488
-6 | -0.15 | 0.0083 | -0.107 | -18.046
-5.5 | -0.091 | 0.00821 | -0.108 | -11.035
-5 | -0.031 | 0.00801 | -0.109 | -3.836
-4.5 | 0.03 | 0.00784 | -0.109 | 3.789
-4 | 0.091 | 0.00767 | -0.11 | 11.799
-3.5 | 0.152 | 0.00761 | -0.111 | 19.935
-3 | 0.213 | 0.00753 | -0.112 | 28.308
-2.5 | 0.275 | 0.00747 | -0.113 | 36.773
-2 | 0.337 | 0.00741 | -0.114 | 45.473
-1.5 | 0.398 | 0.00572 | -0.115 | 69.573
-1 | 0.46 | 0.00581 | -0.116 | 79.099
-0.5 | 0.521 | 0.0059 | -0.117 | 88.218
0 | 0.582 | 0.00601 | -0.117 | 96.893
0.5 | 0.642 | 0.00561 | -0.118 | 114.549
1 | 0.702 | 0.00567 | -0.119 | 123.836
1.5 | 0.762 | 0.00611 | -0.119 | 124.82
2 | 0.822 | 0.00624 | -0.12 | 131.775
2.5 | 0.882 | 0.00634 | -0.121 | 139.182
3 | 0.942 | 0.00647 | -0.122 | 145.469
3.5 | 0.996 | 0.00659 | -0.122 | 151.015
4 | 1.053 | 0.0068 | -0.123 | 154.719
4.5 | 1.109 | 0.00702 | -0.124 | 157.892
5 | 1.163 | 0.00721 | -0.124 | 161.238
5.5 | 1.216 | 0.00749 | -0.125 | 162.382
6 | 1.256 | 0.01468 | -0.125 | 85.543
6.5 | 1.304 | 0.01525 | -0.125 | 85.501
7 | 1.35 | 0.01594 | -0.126 | 84.695
7.5 | 1.393 | 0.01663 | -0.127 | 83.787
8 | 1.434 | 0.0174 | -0.127 | 82.369
8.5 | 1.469 | 0.0182 | -0.128 | 80.752
9 | 1.499 | 0.01903 | -0.128 | 78.773
9.5 | 1.524 | 0.01997 | -0.129 | 76.313
10 | 1.543 | 0.02092 | -0.13 | 73.779
10.5 | 1.558 | 0.02177 | -0.13 | 71.558
11 | 1.565 | 0.02298 | -0.131 | 68.09
11.5 | 1.561 | 0.02409 | -0.131 | 64.822
12 | 1.551 | 0.02524 | -0.132 | 61.427
12.5 | 1.533 | 0.02658 | -0.132 | 57.687
13 | 1.51 | 0.02809 | -0.133 | 53.747
13.5 | 1.479 | 0.03003 | -0.133 | 49.245
14 | 1.444 | 0.03171 | -0.133 | 45.529
14.5 | 1.401 | 0.03394 | -0.133 | 41.297
15 | 1.354 | 0.03642 | -0.133 | 37.166
15.5 | 1.298 | 0.0406 | -0.132 | 31.985
16 | 1.115 | 0.0957 | -0.104 | 11.648

## 52. Re 2M Mach 0.10 (2)
BIGFOIL.COM POLAR EXPORT
NACA65-615 a=0.8
NACA65-615 a=0.8 |  |  |  | Cl Max: | 1.6317 | at alpha= | 19.5 | deg
XFOIL ncrit=9 |  |  |  | L/D Max: | 166.855 | at alpha= | 4 | deg
Re: | 2000000 |  |  | Cd Min: | 0.09756 | at alpha= | 20 | deg
Mach: | 0.1 |  |  | Cl=0 at alpha= | -4.7938 | deg
|  |  |  | @ Cl=0.1, Cd= | 0.0074581
|  |  |  | @ Cl=0.4, Cd= | 0.0051414
|  |  |  | @ Cl=0.6, Cd= | 0.0052134
alpha (deg) | Cl | Cd | Cm | Cl/Cd
-18 | -0.9497 | 0.05102 | -0.1213 | -18.6143
-17.5 | -0.9803 | 0.04189 | -0.126 | -23.4018
-17 | -0.9851 | 0.0366 | -0.1277 | -26.9153
-16.5 | -0.995 | 0.03145 | -0.1283 | -31.6375
-16 | -0.9882 | 0.02806 | -0.1279 | -35.2174
-15.5 | -0.9624 | 0.02621 | -0.1274 | -36.7188
-15 | -0.9407 | 0.02428 | -0.1263 | -38.7438
-14.5 | -0.9104 | 0.02293 | -0.1253 | -39.7034
-14 | -0.8851 | 0.02145 | -0.1237 | -41.2634
-13.5 | -0.8826 | 0.01938 | -0.1189 | -45.5418
-13 | -0.8459 | 0.01843 | -0.1174 | -45.898
-12.5 | -0.8017 | 0.01782 | -0.1165 | -44.9888
-12 | -0.7566 | 0.01709 | -0.1158 | -44.2715
-11.5 | -0.7093 | 0.01638 | -0.1154 | -43.3028
-11 | -0.6603 | 0.01579 | -0.115 | -41.8176
-10.5 | -0.6155 | 0.01443 | -0.1144 | -42.6542
-10 | -0.5665 | 0.01355 | -0.1142 | -41.8081
-9.5 | -0.5128 | 0.01307 | -0.1145 | -39.2349
-9 | -0.4595 | 0.01254 | -0.1146 | -36.6427
-8.5 | -0.4061 | 0.01198 | -0.1148 | -33.8982
-8 | -0.3523 | 0.01139 | -0.115 | -30.9306
-7.5 | -0.3004 | 0.01049 | -0.115 | -28.6368
-7 | -0.2482 | 0.0096 | -0.1151 | -25.8542
-6.5 | -0.1929 | 0.00915 | -0.1155 | -21.082
-6 | -0.1367 | 0.00876 | -0.116 | -15.605
-5.5 | -0.0802 | 0.00844 | -0.1165 | -9.5024
-5 | -0.0233 | 0.00816 | -0.1171 | -2.8554
-4.5 | 0.0332 | 0.00769 | -0.1177 | 4.3173
-3.5 | 0.1484 | 0.00729 | -0.1191 | 20.3567
-3 | 0.2058 | 0.00709 | -0.1198 | 29.0268
-2.5 | 0.2634 | 0.00676 | -0.1206 | 38.9645
-2 | 0.3192 | 0.00606 | -0.1215 | 52.6733
-1.5 | 0.3751 | 0.00515 | -0.1225 | 72.835
-1 | 0.4329 | 0.00513 | -0.1232 | 84.386
-0.5 | 0.4915 | 0.00511 | -0.124 | 96.184
0 | 0.5491 | 0.00517 | -0.1247 | 106.2089
0.5 | 0.6077 | 0.00522 | -0.1255 | 116.4176
1 | 0.6655 | 0.00529 | -0.1262 | 125.8034
1.5 | 0.7232 | 0.00539 | -0.1268 | 134.1744
2 | 0.781 | 0.00544 | -0.1275 | 143.5662
2.5 | 0.8375 | 0.00555 | -0.128 | 150.9009
3 | 0.8937 | 0.00568 | -0.1284 | 157.3415
3.5 | 0.9499 | 0.00578 | -0.1288 | 164.3426
4 | 1.0028 | 0.00601 | -0.1285 | 166.8552
4.5 | 1.0531 | 0.00634 | -0.1278 | 166.1041
5 | 1.0965 | 0.00693 | -0.1258 | 158.2251
5.5 | 1.1177 | 0.00829 | -0.1198 | 134.8251
6 | 1.1177 | 0.00982 | -0.1097 | 113.8187
6.5 | 1.124 | 0.01149 | -0.1016 | 97.8242
7 | 1.1352 | 0.0132 | -0.0948 | 86
7.5 | 1.1517 | 0.01486 | -0.0893 | 77.5034
8 | 1.1747 | 0.01635 | -0.085 | 71.8471
8.5 | 1.205 | 0.01757 | -0.0819 | 68.5828
9 | 1.2344 | 0.01887 | -0.0788 | 65.416
9.5 | 1.2659 | 0.02009 | -0.0762 | 63.0114
10.5 | 1.3234 | 0.02294 | -0.0709 | 57.6896
11 | 1.3533 | 0.02459 | -0.0686 | 55.0346
11.5 | 1.3796 | 0.02653 | -0.0662 | 52.0015
12 | 1.402 | 0.02888 | -0.0636 | 48.5457
12.5 | 1.4286 | 0.03098 | -0.0616 | 46.1136
13 | 1.4544 | 0.03324 | -0.0597 | 43.7545
13.5 | 1.4784 | 0.0357 | -0.0579 | 41.4118
14 | 1.494 | 0.03902 | -0.0557 | 38.2881
14.5 | 1.515 | 0.04198 | -0.0542 | 36.0886
15 | 1.5362 | 0.04501 | -0.0529 | 34.1302
15.5 | 1.5557 | 0.0483 | -0.0517 | 32.2091
16 | 1.5731 | 0.05193 | -0.0507 | 30.2927
16.5 | 1.5848 | 0.05625 | -0.0497 | 28.1742
17 | 1.5927 | 0.06119 | -0.0489 | 26.0288
17.5 | 1.6057 | 0.0657 | -0.0486 | 24.4399
18 | 1.6163 | 0.0706 | -0.0486 | 22.8938
18.5 | 1.6273 | 0.0756 | -0.0489 | 21.5251
19 | 1.6313 | 0.08169 | -0.0495 | 19.9694
19.5 | 1.6317 | 0.08842 | -0.0507 | 18.454
20 | 1.6179 | 0.09756 | -0.0528 | 16.5836

## 53. Re 2M Mach 0.25 (1)
BIGFOIL.COM POLAR EXPORT
NACA65-615 a=0.8
NACA65-615 a=0.8 |  |  |  | Cl Max: | 1.533 | at alpha= | 10 | deg
JavaFoil+Calcfoil stall+Eppler ext transition |  |  |  | L/D Max: | 160.043 | at alpha= | 5 | deg
Re: | 2000000 |  |  | Cd Min: | 0.00535 | at alpha= | 0.5 | deg
Mach: | 0.25 |  |  | Cl=0 at alpha= | -4.7459 | deg
|  |  |  | @ Cl=0.1, Cd= | 0.0077967
|  |  |  | @ Cl=0.4, Cd= | 0.0060471
|  |  |  | @ Cl=0.6, Cd= | 0.0056162
alpha (deg) | Cl | Cd | Cm | Cl/Cd
-17.5 | -0.215 | 0.1625 | -0.04 | -1.321
-17 | -0.27 | 0.16159 | -0.04 | -1.672
-16.5 | -0.318 | 0.15116 | -0.041 | -2.102
-16 | -0.36 | 0.14214 | -0.041 | -2.534
-15.5 | -0.398 | 0.13657 | -0.041 | -2.914
-15 | -0.431 | 0.12467 | -0.042 | -3.46
-14.5 | -0.46 | 0.11536 | -0.043 | -3.987
-14 | -0.483 | 0.10507 | -0.045 | -4.598
-13.5 | -0.501 | 0.09891 | -0.045 | -5.061
-13 | -0.512 | 0.09036 | -0.046 | -5.667
-12.5 | -0.517 | 0.08479 | -0.047 | -6.099
-12 | -0.516 | 0.07852 | -0.047 | -6.57
-11.5 | -0.508 | 0.07369 | -0.047 | -6.894
-11 | -0.495 | 0.06896 | -0.048 | -7.175
-10.5 | -0.475 | 0.06482 | -0.049 | -7.335
-10 | -0.451 | 0.06008 | -0.05 | -7.506
-9.5 | -0.422 | 0.05668 | -0.053 | -7.452
-9 | -0.45 | 0.01544 | -0.097 | -29.177
-8.5 | -0.428 | 0.01021 | -0.104 | -41.957
-8 | -0.382 | 0.00957 | -0.106 | -39.909
-7.5 | -0.328 | 0.00922 | -0.107 | -35.519
-7 | -0.271 | 0.00895 | -0.108 | -30.258
-6.5 | -0.213 | 0.00873 | -0.109 | -24.381
-6 | -0.153 | 0.00852 | -0.11 | -17.986
-5.5 | -0.093 | 0.00838 | -0.111 | -11.081
-5 | -0.031 | 0.00816 | -0.112 | -3.86
-4.5 | 0.03 | 0.00798 | -0.113 | 3.818
-4 | 0.093 | 0.00781 | -0.113 | 11.897
-3.5 | 0.156 | 0.00769 | -0.114 | 20.254
-3 | 0.219 | 0.00759 | -0.115 | 28.824
-2.5 | 0.282 | 0.00754 | -0.116 | 37.404
-2 | 0.346 | 0.00747 | -0.117 | 46.349
-1.5 | 0.409 | 0.00581 | -0.118 | 70.507
-1 | 0.472 | 0.00589 | -0.119 | 80.134
-0.5 | 0.535 | 0.00602 | -0.12 | 88.875
0 | 0.597 | 0.00563 | -0.12 | 106.007
0.5 | 0.658 | 0.00535 | -0.121 | 123.066
1 | 0.72 | 0.00614 | -0.122 | 117.396
1.5 | 0.782 | 0.00625 | -0.123 | 125.176
2 | 0.844 | 0.00636 | -0.123 | 132.646
2.5 | 0.905 | 0.00649 | -0.124 | 139.517
3 | 0.967 | 0.00661 | -0.125 | 146.166
3.5 | 1.021 | 0.00679 | -0.126 | 150.502
4 | 1.079 | 0.00701 | -0.126 | 154.084
4.5 | 1.137 | 0.00721 | -0.127 | 157.55
5 | 1.192 | 0.00745 | -0.128 | 160.043
5.5 | 1.245 | 0.00778 | -0.128 | 160.013
6 | 1.285 | 0.01537 | -0.128 | 83.624
6.5 | 1.333 | 0.01601 | -0.129 | 83.265
7 | 1.377 | 0.01676 | -0.129 | 82.18
7.5 | 1.419 | 0.01754 | -0.13 | 80.883
8 | 1.456 | 0.01844 | -0.131 | 78.968
8.5 | 1.487 | 0.01939 | -0.131 | 76.708
9 | 1.51 | 0.02029 | -0.132 | 74.43
9.5 | 1.525 | 0.02136 | -0.132 | 71.424
10 | 1.533 | 0.02251 | -0.133 | 68.117
10.5 | 1.532 | 0.02375 | -0.133 | 64.513
11 | 1.521 | 0.02503 | -0.134 | 60.766
11.5 | 1.492 | 0.02639 | -0.134 | 56.543
12 | 1.452 | 0.02799 | -0.135 | 51.867
12.5 | 1.399 | 0.02991 | -0.135 | 46.79
13 | 1.332 | 0.03289 | -0.135 | 40.494
13.5 | 1.233 | 0.03982 | -0.132 | 30.977
14 | 0.996 | 0.10386 | -0.076 | 9.594
14.5 | 0.919 | 0.11177 | -0.072 | 8.226
15 | 0.837 | 0.12185 | -0.066 | 6.87

## 54. Re 2M Mach 0.25 (2)
BIGFOIL.COM POLAR EXPORT
NACA65-615 a=0.8
NACA65-615 a=0.8 |  |  |  | Cl Max: | 1.5579 | at alpha= | 17.5 | deg
XFOIL ncrit=9 |  |  |  | L/D Max: | 167.423 | at alpha= | 4 | deg
Re: | 2000000 |  |  | Cd Min: | 0.16655 | at alpha= | -17 | deg
Mach: | 0.25 |  |  | Cl=0 at alpha= | -4.7865 | deg
|  |  |  | @ Cl=0.1, Cd= | 0.0075679
|  |  |  | @ Cl=0.4, Cd= | 0.0052746
|  |  |  | @ Cl=0.6, Cd= | 0.0053051
alpha (deg) | Cl | Cd | Cm | Cl/Cd
-17 | -0.3048 | 0.16655 | -0.0671 | -1.8301
-16.5 | -0.2958 | 0.15722 | -0.0713 | -1.8814
-16 | -0.2951 | 0.14581 | -0.0762 | -2.0239
-15.5 | -0.2773 | 0.13974 | -0.0801 | -1.9844
-15 | -0.2648 | 0.13233 | -0.0842 | -2.0011
-14.5 | -0.6155 | 0.05636 | -0.1245 | -10.9209
-14 | -0.7091 | 0.03836 | -0.1363 | -18.4854
-13.5 | -0.7163 | 0.03297 | -0.1375 | -21.7258
-13 | -0.7279 | 0.02801 | -0.1368 | -25.9871
-12.5 | -0.7252 | 0.0245 | -0.1349 | -29.6
-12 | -0.7407 | 0.02109 | -0.1295 | -35.1209
-11.5 | -0.6989 | 0.02041 | -0.1276 | -34.243
-11 | -0.6582 | 0.01927 | -0.1258 | -34.1567
-10.5 | -0.6148 | 0.01793 | -0.1244 | -34.2889
-10 | -0.5658 | 0.017 | -0.1234 | -33.2824
-9.5 | -0.5253 | 0.01474 | -0.1219 | -35.6377
-9 | -0.4706 | 0.01412 | -0.1215 | -33.3286
-8.5 | -0.4165 | 0.01331 | -0.1211 | -31.2923
-8 | -0.3626 | 0.01241 | -0.1207 | -29.2184
-7.5 | -0.3067 | 0.01173 | -0.1206 | -26.1466
-7 | -0.2553 | 0.01034 | -0.1201 | -24.6905
-6.5 | -0.1995 | 0.00962 | -0.12 | -20.738
-5.5 | -0.0835 | 0.00872 | -0.1206 | -9.5757
-5 | -0.0249 | 0.00837 | -0.121 | -2.9749
-4.5 | 0.0334 | 0.00791 | -0.1214 | 4.2225
-4 | 0.0927 | 0.00759 | -0.122 | 12.2134
-3.5 | 0.1522 | 0.00741 | -0.1226 | 20.5398
-3 | 0.212 | 0.00717 | -0.1234 | 29.5676
-2 | 0.3296 | 0.0063 | -0.125 | 52.3175
-1.5 | 0.3861 | 0.0053 | -0.1259 | 72.8491
-1 | 0.4464 | 0.00519 | -0.1268 | 86.0116
-0.5 | 0.5061 | 0.00521 | -0.1275 | 97.1401
0 | 0.5661 | 0.00526 | -0.1282 | 107.6236
0.5 | 0.6262 | 0.00534 | -0.1289 | 117.2659
1 | 0.6854 | 0.00542 | -0.1295 | 126.4576
1.5 | 0.7456 | 0.00548 | -0.1303 | 136.0584
2 | 0.8043 | 0.00559 | -0.1308 | 143.8819
2.5 | 0.8635 | 0.00567 | -0.1313 | 152.2928
3.5 | 0.9782 | 0.00595 | -0.1317 | 164.4034
4 | 1.033 | 0.00617 | -0.1313 | 167.423
4.5 | 1.0831 | 0.00652 | -0.13 | 166.1196
5.5 | 1.1295 | 0.00857 | -0.1173 | 131.797
6 | 1.1271 | 0.01042 | -0.107 | 108.167
6.5 | 1.1295 | 0.01244 | -0.0983 | 90.7958
7 | 1.1367 | 0.01452 | -0.0909 | 78.2851
7.5 | 1.1522 | 0.01646 | -0.0852 | 70
8 | 1.1776 | 0.01808 | -0.0811 | 65.1327
8.5 | 1.2079 | 0.01953 | -0.0778 | 61.8484
9 | 1.2372 | 0.02111 | -0.0746 | 58.6073
9.5 | 1.2675 | 0.02269 | -0.0716 | 55.8616
11 | 1.3535 | 0.02841 | -0.0636 | 47.6417
11.5 | 1.3743 | 0.03122 | -0.0606 | 44.0199
12 | 1.4009 | 0.0337 | -0.0584 | 41.5697
12.5 | 1.4252 | 0.03649 | -0.0561 | 39.0573
13 | 1.4488 | 0.0394 | -0.0541 | 36.7716
13.5 | 1.4615 | 0.04344 | -0.0517 | 33.6441
14 | 1.4842 | 0.04675 | -0.0501 | 31.7476
14.5 | 1.5027 | 0.05058 | -0.0486 | 29.7094
15 | 1.5205 | 0.05463 | -0.0474 | 27.8327
15.5 | 1.5319 | 0.0595 | -0.0462 | 25.7462
16 | 1.5362 | 0.06542 | -0.0455 | 23.4821
16.5 | 1.5466 | 0.07082 | -0.0452 | 21.8385
17 | 1.5527 | 0.07701 | -0.0453 | 20.1623
17.5 | 1.5579 | 0.0835 | -0.0459 | 18.6575
18 | 1.5535 | 0.09156 | -0.0474 | 16.967
18.5 | 1.5384 | 0.10151 | -0.05 | 15.1552
19 | 1.5264 | 0.11139 | -0.0533 | 13.7032
19.5 | 1.5126 | 0.1219 | -0.0577 | 12.4085
20 | 1.4916 | 0.1339 | -0.0635 | 11.1397

## 55. Re 2M Mach 0.50 (1)
BIGFOIL.COM POLAR EXPORT
NACA65-615 a=0.8
NACA65-615 a=0.8 |  |  |  | Cl Max: | 1.456 | at alpha= | 7 | deg
JavaFoil+Calcfoil stall+Eppler ext transition |  |  |  | L/D Max: | 151.48 | at alpha= | 4.5 | deg
Re: | 2000000 |  |  | Cd Min: | 0.00615 | at alpha= | -1 | deg
Mach: | 0.5 |  |  | Cl=0 at alpha= | -4.7464 | deg
|  |  |  | @ Cl=0.1, Cd= | 0.0084478
|  |  |  | @ Cl=0.4, Cd= | 0.0078263
|  |  |  | @ Cl=0.6, Cd= | 0.0062255
alpha (deg) | Cl | Cd | Cm | Cl/Cd
-20 | -0.854 | 0.17816 | -0.055 | -4.796
-19.5 | -0.824 | 0.17098 | -0.053 | -4.822
-19 | -0.796 | 0.19008 | -0.052 | -4.188
-18.5 | -0.769 | 0.15991 | -0.052 | -4.806
-18 | -0.741 | 0.15466 | -0.053 | -4.792
-17.5 | -0.713 | 0.1503 | -0.053 | -4.747
-17 | -0.686 | 0.14717 | -0.054 | -4.663
-16.5 | -0.657 | 0.14028 | -0.052 | -4.682
-16 | -0.629 | 0.13501 | -0.051 | -4.658
-15.5 | -0.601 | 0.13133 | -0.052 | -4.579
-15 | -0.574 | 0.12847 | -0.052 | -4.465
-14.5 | -0.546 | 0.12123 | -0.053 | -4.504
-14 | -0.518 | 0.11922 | -0.053 | -4.346
-13.5 | -0.489 | 0.11335 | -0.05 | -4.316
-13 | -0.461 | 0.10966 | -0.051 | -4.207
-12.5 | -0.434 | 0.10643 | -0.051 | -4.074
-12 | -0.406 | 0.10218 | -0.052 | -3.972
-11.5 | -0.378 | 0.09871 | -0.053 | -3.829
-11 | -0.35 | 0.09582 | -0.053 | -3.654
-10.5 | -0.322 | 0.0861 | -0.05 | -3.736
-10 | -0.294 | 0.07545 | -0.051 | -3.894
-9.5 | -0.266 | 0.0675 | -0.051 | -3.938
-9 | -0.238 | 0.06044 | -0.053 | -3.938
-8.5 | -0.21 | 0.05551 | -0.054 | -3.785
-8 | -0.278 | 0.05519 | -0.05 | -5.028
-7.5 | -0.262 | 0.04945 | -0.052 | -5.302
-7 | -0.227 | 0.04524 | -0.057 | -5.009
-6.5 | -0.183 | 0.04193 | -0.063 | -4.364
-6 | -0.166 | 0.00943 | -0.123 | -17.588
-5.5 | -0.102 | 0.00917 | -0.124 | -11.068
-5 | -0.035 | 0.00894 | -0.125 | -3.882
-4.5 | 0.034 | 0.00862 | -0.126 | 3.915
-4 | 0.103 | 0.00844 | -0.127 | 12.241
-3.5 | 0.173 | 0.00826 | -0.128 | 20.997
-3 | 0.244 | 0.00817 | -0.129 | 29.883
-2.5 | 0.315 | 0.00741 | -0.129 | 42.465
-2 | 0.387 | 0.00783 | -0.13 | 49.46
-1.5 | 0.458 | 0.00781 | -0.131 | 58.565
-1 | 0.528 | 0.00615 | -0.132 | 85.784
-0.5 | 0.598 | 0.00622 | -0.133 | 96.182
0 | 0.663 | 0.0064 | -0.134 | 103.624
0.5 | 0.732 | 0.00653 | -0.135 | 112.023
1 | 0.801 | 0.00669 | -0.135 | 119.634
1.5 | 0.87 | 0.00684 | -0.136 | 127.174
2 | 0.938 | 0.00703 | -0.137 | 133.515
2.5 | 1.007 | 0.00718 | -0.138 | 140.208
3 | 1.075 | 0.0074 | -0.139 | 145.223
3.5 | 1.133 | 0.00766 | -0.14 | 147.957
4 | 1.196 | 0.00798 | -0.14 | 149.87
4.5 | 1.257 | 0.0083 | -0.141 | 151.48
5 | 1.314 | 0.00872 | -0.142 | 150.678
5.5 | 1.354 | 0.01791 | -0.141 | 75.642
6 | 1.399 | 0.01895 | -0.142 | 73.834
6.5 | 1.434 | 0.02008 | -0.143 | 71.427
7 | 1.456 | 0.02144 | -0.144 | 67.914
7.5 | 1.456 | 0.023 | -0.144 | 63.312
8 | 1.416 | 0.02472 | -0.145 | 57.305
8.5 | 1.03 | 0.05799 | -0.064 | 17.766
9 | 0.754 | 0.06428 | -0.063 | 11.73
9.5 | 0.78 | 0.0781 | -0.06 | 9.987
10 | 0.807 | 0.08653 | -0.064 | 9.329
10.5 | 0.834 | 0.0895 | -0.065 | 9.315
11 | 0.86 | 0.09191 | -0.066 | 9.358
11.5 | 0.888 | 0.10059 | -0.071 | 8.824
12 | 0.914 | 0.1039 | -0.071 | 8.795

## 56. Re 2M Mach 0.50 (2)
BIGFOIL.COM POLAR EXPORT
NACA65-615 a=0.8
NACA65-615 a=0.8 |  |  |  | Cl Max: | 1.3442 | at alpha= | 12 | deg
XFOIL ncrit=9 |  |  |  | L/D Max: | 163.391 | at alpha= | 4 | deg
Re: | 2000000 |  |  | Cd Min: | 0.22714 | at alpha= | -20 | deg
Mach: | 0.5 |  |  | Cl=0 at alpha= | -4.777 | deg
|  |  |  | @ Cl=0.1, Cd= | 0.0084956
|  |  |  | @ Cl=0.4, Cd= | 0.0068832
|  |  |  | @ Cl=0.6, Cd= | 0.0057086
alpha (deg) | Cl | Cd | Cm | Cl/Cd
-20 | -0.413 | 0.22714 | -0.046 | -1.8183
-19.5 | -0.3904 | 0.22062 | -0.0505 | -1.7696
-19 | -0.3681 | 0.21272 | -0.0553 | -1.7304
-18.5 | -0.348 | 0.2043 | -0.0601 | -1.7034
-18 | -0.3273 | 0.19658 | -0.0646 | -1.665
-17.5 | -0.3058 | 0.18911 | -0.069 | -1.617
-17 | -0.2844 | 0.1818 | -0.0735 | -1.5644
-16.5 | -0.2655 | 0.17357 | -0.0779 | -1.5296
-16 | -0.2472 | 0.16545 | -0.0823 | -1.4941
-15.5 | -0.2312 | 0.15644 | -0.0869 | -1.4779
-15 | -0.2168 | 0.14741 | -0.0916 | -1.4707
-14.5 | -0.1953 | 0.14099 | -0.0958 | -1.3852
-14 | -0.1775 | 0.13365 | -0.0999 | -1.3281
-13.5 | -0.171 | 0.12338 | -0.1049 | -1.386
-13 | -0.151 | 0.11716 | -0.1089 | -1.2888
-12.5 | -0.1357 | 0.10999 | -0.1129 | -1.2337
-12 | -0.1329 | 0.10038 | -0.1177 | -1.324
-11.5 | -0.1191 | 0.09365 | -0.1217 | -1.2718
-11 | -0.1085 | 0.0867 | -0.1254 | -1.2514
-10.5 | -0.1087 | 0.07797 | -0.1301 | -1.3941
-10 | -0.1255 | 0.06714 | -0.1356 | -1.8692
-9.5 | -0.1471 | 0.05616 | -0.1424 | -2.6193
-9 | -0.1746 | 0.04331 | -0.1521 | -4.0314
-8.5 | -0.2045 | 0.03537 | -0.1557 | -5.7817
-8 | -0.2348 | 0.02979 | -0.1542 | -7.8818
-7.5 | -0.2492 | 0.02492 | -0.15 | -10
-7 | -0.2446 | 0.01865 | -0.1465 | -13.1153
-6.5 | -0.2084 | 0.01434 | -0.1436 | -14.5328
-6 | -0.1531 | 0.0122 | -0.1418 | -12.5492
-5.5 | -0.0925 | 0.01084 | -0.1402 | -8.5332
-5 | -0.0289 | 0.00985 | -0.1393 | -2.934
-4.5 | 0.0359 | 0.00912 | -0.1387 | 3.9364
-4 | 0.1016 | 0.00848 | -0.1384 | 11.9811
-3.5 | 0.1686 | 0.00801 | -0.1385 | 21.0487
-3 | 0.2363 | 0.00776 | -0.1388 | 30.451
-2.5 | 0.304 | 0.00751 | -0.1392 | 40.4794
-2 | 0.3713 | 0.00729 | -0.1397 | 50.9328
-1.5 | 0.4355 | 0.00638 | -0.1406 | 68.2602
-1 | 0.5009 | 0.00563 | -0.1415 | 88.9698
-0.5 | 0.5675 | 0.00568 | -0.1419 | 99.912
0 | 0.6357 | 0.00574 | -0.1426 | 110.7491
0.5 | 0.7024 | 0.00584 | -0.143 | 120.274
1 | 0.769 | 0.00596 | -0.1433 | 129.0268
1.5 | 0.8361 | 0.00606 | -0.1437 | 137.9703
2 | 0.9005 | 0.00623 | -0.1434 | 144.5425
2.5 | 0.9668 | 0.00635 | -0.1434 | 152.252
3 | 1.0281 | 0.00654 | -0.1423 | 157.2018
3.5 | 1.0902 | 0.0067 | -0.1411 | 162.7164
4 | 1.1372 | 0.00696 | -0.1368 | 163.3908
4.5 | 1.1745 | 0.00754 | -0.1309 | 155.7692
5 | 1.2029 | 0.00855 | -0.1237 | 140.6901
5.5 | 1.1915 | 0.011 | -0.111 | 108.3182
6 | 1.1746 | 0.01416 | -0.0989 | 82.952
6.5 | 1.1605 | 0.01781 | -0.0886 | 65.16
7.5 | 1.1598 | 0.02544 | -0.0742 | 45.5896
8 | 1.1876 | 0.02818 | -0.0702 | 42.1434
8.5 | 1.2188 | 0.03088 | -0.0667 | 39.4689
9 | 1.2477 | 0.03389 | -0.0631 | 36.8162
9.5 | 1.2747 | 0.03722 | -0.0597 | 34.2477
10 | 1.2942 | 0.04129 | -0.0561 | 31.3442
10.5 | 1.3144 | 0.04553 | -0.0528 | 28.8689
11 | 1.3303 | 0.0502 | -0.0499 | 26.5
11.5 | 1.3414 | 0.05585 | -0.0472 | 24.0179
12 | 1.3442 | 0.06254 | -0.0449 | 21.4934
12.5 | 1.3418 | 0.07016 | -0.0431 | 19.1249
13 | 1.3339 | 0.07901 | -0.0426 | 16.8827
13.5 | 1.3166 | 0.08968 | -0.0443 | 14.6811
14 | 1.286 | 0.10288 | -0.0486 | 12.5
14.5 | 1.2533 | 0.11749 | -0.0554 | 10.6673
15 | 1.2226 | 0.13291 | -0.0644 | 9.1987
15.5 | 1.1956 | 0.1489 | -0.0748 | 8.0296
16 | 1.1717 | 0.16538 | -0.086 | 7.0849
16.5 | 1.1501 | 0.18225 | -0.0973 | 6.3106
17 | 1.1344 | 0.19873 | -0.1079 | 5.7082

## 57. Re 3M Mach 0.00 (1)
BIGFOIL.COM POLAR EXPORT
NACA65-615 a=0.8
NACA65-615 a=0.8 |  |  |  | Cl Max: | 1.572 | at alpha= | 11 | deg
JavaFoil+Calcfoil stall+Eppler ext transition |  |  |  | L/D Max: | 169.892 | at alpha= | 5.5 | deg
Re: | 3000000 |  |  | Cd Min: | 0.00536 | at alpha= | 1.5 | deg
Mach: | 0 |  |  | Cl=0 at alpha= | -4.7459 | deg
|  |  |  | @ Cl=0.1, Cd= | 0.0072171
|  |  |  | @ Cl=0.4, Cd= | 0.0053733
|  |  |  | @ Cl=0.6, Cd= | 0.005592
alpha (deg) | Cl | Cd | Cm | Cl/Cd
-20 | -0.527 | 0.18004 | -0.039 | -2.926
-19.5 | -0.541 | 0.1695 | -0.039 | -3.192
-19 | -0.555 | 0.16214 | -0.04 | -3.422
-18.5 | -0.568 | 0.15707 | -0.04 | -3.615
-18 | -0.58 | 0.14442 | -0.041 | -4.017
-17.5 | -0.591 | 0.13875 | -0.042 | -4.261
-17 | -0.601 | 0.13119 | -0.043 | -4.58
-16.5 | -0.609 | 0.12328 | -0.043 | -4.938
-16 | -0.615 | 0.11874 | -0.044 | -5.178
-15.5 | -0.619 | 0.11174 | -0.045 | -5.538
-15 | -0.62 | 0.10546 | -0.045 | -5.879
-14.5 | -0.619 | 0.09808 | -0.047 | -6.311
-14 | -0.615 | 0.09192 | -0.048 | -6.691
-13.5 | -0.608 | 0.08569 | -0.05 | -7.095
-13 | -0.597 | 0.08086 | -0.05 | -7.385
-12.5 | -0.585 | 0.07356 | -0.055 | -7.958
-12 | -0.568 | 0.06901 | -0.056 | -8.227
-11.5 | -0.55 | 0.06238 | -0.06 | -8.812
-11 | -0.608 | 0.01478 | -0.092 | -41.163
-10.5 | -0.581 | 0.01275 | -0.094 | -45.563
-10 | -0.561 | 0.00986 | -0.098 | -56.954
-9.5 | -0.523 | 0.00967 | -0.1 | -54.11
-9 | -0.477 | 0.0092 | -0.101 | -51.892
-8.5 | -0.427 | 0.00884 | -0.102 | -48.353
-8 | -0.375 | 0.0086 | -0.103 | -43.598
-7.5 | -0.321 | 0.00844 | -0.104 | -37.97
-7 | -0.264 | 0.00819 | -0.105 | -32.31
-6.5 | -0.207 | 0.00796 | -0.105 | -26.025
-6 | -0.149 | 0.00784 | -0.106 | -19.018
-5.5 | -0.09 | 0.00767 | -0.107 | -11.762
-5 | -0.031 | 0.00754 | -0.108 | -4.055
-4.5 | 0.03 | 0.00731 | -0.109 | 4.045
-4 | 0.09 | 0.00724 | -0.11 | 12.454
-3.5 | 0.151 | 0.0071 | -0.111 | 21.251
-3 | 0.212 | 0.00704 | -0.112 | 30.118
-2.5 | 0.273 | 0.00699 | -0.112 | 39.101
-2 | 0.335 | 0.00697 | -0.113 | 48.118
-1.5 | 0.396 | 0.00537 | -0.114 | 73.81
-1 | 0.457 | 0.00542 | -0.115 | 84.383
-0.5 | 0.518 | 0.00545 | -0.116 | 95.064
0 | 0.579 | 0.00553 | -0.117 | 104.684
0.5 | 0.64 | 0.00571 | -0.118 | 112.097
1 | 0.701 | 0.0058 | -0.119 | 120.93
1.5 | 0.76 | 0.00536 | -0.119 | 141.847
2 | 0.82 | 0.00545 | -0.12 | 150.402
2.5 | 0.879 | 0.00592 | -0.121 | 148.536
3 | 0.939 | 0.00606 | -0.121 | 154.836
3.5 | 0.992 | 0.00623 | -0.122 | 159.35
4 | 1.049 | 0.00637 | -0.123 | 164.75
4.5 | 1.105 | 0.00662 | -0.123 | 166.969
5 | 1.159 | 0.00686 | -0.124 | 169.013
5.5 | 1.212 | 0.00713 | -0.125 | 169.892
6 | 1.253 | 0.01359 | -0.124 | 92.137
6.5 | 1.301 | 0.01412 | -0.125 | 92.135
7 | 1.347 | 0.01473 | -0.126 | 91.44
7.5 | 1.391 | 0.01536 | -0.126 | 90.541
8 | 1.431 | 0.016 | -0.127 | 89.435
8.5 | 1.468 | 0.01678 | -0.127 | 87.467
9 | 1.499 | 0.01752 | -0.128 | 85.519
9.5 | 1.525 | 0.01833 | -0.129 | 83.186
10 | 1.546 | 0.01921 | -0.129 | 80.476
10.5 | 1.562 | 0.02005 | -0.13 | 77.912
11 | 1.572 | 0.02098 | -0.13 | 74.923
11.5 | 1.571 | 0.02201 | -0.131 | 71.383
12 | 1.564 | 0.02303 | -0.131 | 67.946
12.5 | 1.552 | 0.02417 | -0.132 | 64.193
13 | 1.532 | 0.0256 | -0.132 | 59.86
13.5 | 1.507 | 0.02701 | -0.133 | 55.802
14 | 1.477 | 0.02865 | -0.133 | 51.571
14.5 | 1.443 | 0.03019 | -0.133 | 47.799
15 | 1.404 | 0.03216 | -0.134 | 43.66
15.5 | 1.359 | 0.03486 | -0.133 | 38.983
16 | 1.307 | 0.03889 | -0.133 | 33.607

## 58. Re 3M Mach 0.00 (2)
BIGFOIL.COM POLAR EXPORT
NACA65-615 a=0.8
NACA65-615 a=0.8 |  |  |  | Cl Max: | 1.7215 | at alpha= | 20 | deg
XFOIL ncrit=9 |  |  |  | L/D Max: | 641.711 | at alpha= | -0.5 | deg
Re: | 3000000 |  |  | Cd Min: | 0.07963 | at alpha= | 20 | deg
Mach: | 0 |  |  | Cl=0 at alpha= | -4.7588 | deg
|  |  |  | @ Cl=0.1, Cd= | 0.0012207
|  |  |  | @ Cl=0.4, Cd= | 0.0008221
|  |  |  | @ Cl=0.6, Cd= | 0.0046658
alpha (deg) | Cl | Cd | Cm | Cl/Cd
-19.5 | -0.9172 | 0.06241 | -0.0936 | -14.6964
-19 | -0.993 | 0.04056 | -0.1055 | -24.4822
-18.5 | -1.0307 | 0.02843 | -0.1112 | -36.254
-18 | -1.0501 | 0.02082 | -0.1138 | -50.4371
-17.5 | -1.0567 | 0.01587 | -0.1148 | -66.5848
-17 | -1.0551 | 0.01246 | -0.115 | -84.679
-16.5 | -1.0469 | 0.00996 | -0.1147 | -105.1104
-16 | -1.0351 | 0.00817 | -0.114 | -126.6952
-15.5 | -1.0247 | 0.00672 | -0.1127 | -152.4851
-15 | -1.0093 | 0.00586 | -0.111 | -172.2355
-14.5 | -0.9925 | 0.00546 | -0.1077 | -181.7766
-14 | -0.9558 | 0.00504 | -0.1067 | -189.6429
-13.5 | -0.9132 | 0.00467 | -0.1061 | -195.546
-13 | -0.8674 | 0.0044 | -0.1059 | -197.1364
-12.5 | -0.8281 | 0.00375 | -0.1052 | -220.8267
-12 | -0.7789 | 0.00349 | -0.1053 | -223.1805
-11.5 | -0.7289 | 0.00326 | -0.1055 | -223.589
-11 | -0.678 | 0.00303 | -0.1058 | -223.7624
-10.5 | -0.6258 | 0.00286 | -0.1061 | -218.8112
-10 | -0.5717 | 0.00277 | -0.1067 | -206.3899
-9.5 | -0.5225 | 0.00239 | -0.1069 | -218.6192
-9 | -0.4705 | 0.00216 | -0.1074 | -217.8241
-8.5 | -0.4161 | 0.00205 | -0.108 | -202.9756
-8 | -0.3616 | 0.00191 | -0.1087 | -189.3194
-7.5 | -0.3068 | 0.00179 | -0.1093 | -171.3966
-6.5 | -0.1956 | 0.00161 | -0.1108 | -121.4907
-6 | -0.1407 | 0.00146 | -0.1115 | -96.3699
-5.5 | -0.0843 | 0.00139 | -0.1123 | -60.6475
-5 | -0.0275 | 0.00133 | -0.1132 | -20.6767
-4.5 | 0.0295 | 0.00128 | -0.114 | 23.0469
-4 | 0.0867 | 0.00123 | -0.1149 | 70.4878
-3.5 | 0.1439 | 0.00119 | -0.1157 | 120.9244
-3 | 0.2015 | 0.00115 | -0.1166 | 175.2174
-2.5 | 0.2586 | 0.00111 | -0.1175 | 232.973
-2 | 0.3159 | 0.00101 | -0.1186 | 312.7723
-1.5 | 0.3726 | 0.00087 | -0.12 | 428.2759
-1 | 0.4298 | 0.00077 | -0.1212 | 558.1818
-0.5 | 0.4877 | 0.00076 | -0.1221 | 641.7105
0 | 0.5498 | 0.00464 | -0.1248 | 118.4914
0.5 | 0.6082 | 0.00467 | -0.1256 | 130.2355
1 | 0.6662 | 0.00472 | -0.1264 | 141.1441
1.5 | 0.7237 | 0.00481 | -0.1271 | 150.4574
2 | 0.781 | 0.00489 | -0.1278 | 159.7137
2.5 | 0.8382 | 0.00498 | -0.1285 | 168.3133
3 | 0.8944 | 0.00511 | -0.1289 | 175.0294
3.5 | 0.9496 | 0.00527 | -0.1293 | 180.1898
4 | 1.0002 | 0.00565 | -0.1287 | 177.0265
4.5 | 1.045 | 0.00628 | -0.1271 | 166.4013
5 | 1.0744 | 0.00752 | -0.1227 | 142.8723
6 | 1.1036 | 0.01001 | -0.1083 | 110.2498
7 | 1.1401 | 0.01261 | -0.0965 | 90.4124
7.5 | 1.1645 | 0.01385 | -0.0921 | 84.0794
8.5 | 1.2288 | 0.01585 | -0.0861 | 77.5268
9 | 1.2626 | 0.01682 | -0.0835 | 75.0654
9.5 | 1.293 | 0.01802 | -0.0806 | 71.7536
10 | 1.3255 | 0.01914 | -0.0782 | 69.2529
10.5 | 1.3551 | 0.02042 | -0.0755 | 66.3614
11 | 1.3839 | 0.02165 | -0.073 | 63.9215
11.5 | 1.4144 | 0.02312 | -0.0708 | 61.1765
12 | 1.4428 | 0.02478 | -0.0686 | 58.2244
12.5 | 1.4688 | 0.02671 | -0.0663 | 54.9906
13 | 1.4911 | 0.029 | -0.0638 | 51.4172
13.5 | 1.5186 | 0.03096 | -0.0621 | 49.0504
14 | 1.544 | 0.03318 | -0.0603 | 46.5341
14.5 | 1.5672 | 0.03566 | -0.0586 | 43.9484
15 | 1.5882 | 0.03839 | -0.0569 | 41.3701
15.5 | 1.6033 | 0.04179 | -0.055 | 38.3656
16 | 1.6238 | 0.04478 | -0.0538 | 36.2617
16.5 | 1.6442 | 0.04783 | -0.0528 | 34.3759
17 | 1.662 | 0.05127 | -0.0518 | 32.4166
17.5 | 1.6767 | 0.05511 | -0.051 | 30.4246
18 | 1.6885 | 0.05938 | -0.0504 | 28.4355
18.5 | 1.6942 | 0.06456 | -0.0499 | 26.2423
19 | 1.7061 | 0.0691 | -0.0499 | 24.6903
19.5 | 1.7151 | 0.07412 | -0.0502 | 23.1395
20 | 1.7215 | 0.07963 | -0.0507 | 21.6187

## 59. Re 3M Mach 0.10 (1)
BIGFOIL.COM POLAR EXPORT
NACA65-615 a=0.8
NACA65-615 a=0.8 |  |  |  | Cl Max: | 1.568 | at alpha= | 11 | deg
JavaFoil+Calcfoil stall+Eppler ext transition |  |  |  | L/D Max: | 169.535 | at alpha= | 5.5 | deg
Re: | 3000000 |  |  | Cd Min: | 0.0051 | at alpha= | 2 | deg
Mach: | 0.1 |  |  | Cl=0 at alpha= | -4.7459 | deg
|  |  |  | @ Cl=0.1, Cd= | 0.0072052
|  |  |  | @ Cl=0.4, Cd= | 0.0053626
|  |  |  | @ Cl=0.6, Cd= | 0.0056154
alpha (deg) | Cl | Cd | Cm | Cl/Cd
-19.5 | -0.495 | 0.17478 | -0.039 | -2.83
-19 | -0.511 | 0.16523 | -0.04 | -3.094
-18.5 | -0.527 | 0.15899 | -0.04 | -3.317
-18 | -0.543 | 0.14738 | -0.041 | -3.681
-17.5 | -0.557 | 0.14193 | -0.042 | -3.922
-17 | -0.569 | 0.13267 | -0.042 | -4.292
-16.5 | -0.58 | 0.12708 | -0.043 | -4.567
-16 | -0.59 | 0.11933 | -0.043 | -4.941
-15.5 | -0.597 | 0.11315 | -0.044 | -5.272
-15 | -0.601 | 0.10664 | -0.045 | -5.637
-14.5 | -0.603 | 0.09961 | -0.046 | -6.05
-14 | -0.601 | 0.0931 | -0.047 | -6.459
-13.5 | -0.597 | 0.08708 | -0.049 | -6.851
-13 | -0.588 | 0.08183 | -0.049 | -7.184
-12.5 | -0.577 | 0.07537 | -0.053 | -7.658
-12 | -0.561 | 0.071 | -0.053 | -7.902
-11.5 | -0.542 | 0.06604 | -0.056 | -8.211
-11 | -0.588 | 0.02062 | -0.089 | -28.519
-10.5 | -0.578 | 0.01314 | -0.094 | -44.033
-10 | -0.558 | 0.01041 | -0.098 | -53.638
-9.5 | -0.524 | 0.00977 | -0.101 | -53.593
-9 | -0.478 | 0.00929 | -0.101 | -51.459
-8.5 | -0.428 | 0.00891 | -0.102 | -48.051
-8 | -0.376 | 0.00867 | -0.103 | -43.372
-7.5 | -0.322 | 0.00844 | -0.104 | -38.102
-7 | -0.265 | 0.0082 | -0.105 | -32.368
-6.5 | -0.208 | 0.008 | -0.106 | -26.02
-6 | -0.15 | 0.0078 | -0.107 | -19.192
-5.5 | -0.091 | 0.0077 | -0.108 | -11.767
-5 | -0.031 | 0.00753 | -0.109 | -4.082
-4.5 | 0.03 | 0.00737 | -0.11 | 4.031
-4 | 0.091 | 0.00722 | -0.11 | 12.545
-3.5 | 0.152 | 0.00712 | -0.111 | 21.319
-3 | 0.213 | 0.00703 | -0.112 | 30.295
-2.5 | 0.275 | 0.00702 | -0.113 | 39.119
-2 | 0.337 | 0.00696 | -0.114 | 48.398
-1.5 | 0.398 | 0.00536 | -0.115 | 74.256
-1 | 0.46 | 0.00544 | -0.116 | 84.52
-0.5 | 0.521 | 0.00548 | -0.117 | 95.041
0 | 0.582 | 0.00558 | -0.117 | 104.248
0.5 | 0.643 | 0.0057 | -0.118 | 112.808
1 | 0.704 | 0.00584 | -0.119 | 120.525
1.5 | 0.763 | 0.00537 | -0.12 | 142.107
2 | 0.824 | 0.0051 | -0.12 | 161.419
2.5 | 0.884 | 0.00592 | -0.121 | 149.149
3 | 0.943 | 0.0061 | -0.122 | 154.546
3.5 | 0.997 | 0.00625 | -0.123 | 159.647
4 | 1.054 | 0.00642 | -0.123 | 164.315
4.5 | 1.11 | 0.00664 | -0.124 | 167.15
5 | 1.165 | 0.00689 | -0.125 | 168.935
5.5 | 1.217 | 0.00718 | -0.125 | 169.535
6 | 1.258 | 0.0137 | -0.125 | 91.799
6.5 | 1.306 | 0.01423 | -0.126 | 91.769
7 | 1.352 | 0.01487 | -0.126 | 90.938
7.5 | 1.396 | 0.01551 | -0.127 | 89.995
8 | 1.436 | 0.01621 | -0.127 | 88.59
8.5 | 1.472 | 0.01695 | -0.128 | 86.832
9 | 1.502 | 0.01773 | -0.129 | 84.677
9.5 | 1.526 | 0.01857 | -0.129 | 82.18
10 | 1.546 | 0.01945 | -0.13 | 79.487
10.5 | 1.56 | 0.02027 | -0.13 | 76.956
11 | 1.568 | 0.0213 | -0.131 | 73.595
11.5 | 1.564 | 0.02237 | -0.131 | 69.907
12 | 1.554 | 0.02343 | -0.132 | 66.308
12.5 | 1.536 | 0.02456 | -0.132 | 62.556
13 | 1.512 | 0.02598 | -0.133 | 58.205
13.5 | 1.482 | 0.0278 | -0.133 | 53.315
14 | 1.447 | 0.02927 | -0.134 | 49.43
14.5 | 1.406 | 0.03113 | -0.134 | 45.174
15 | 1.361 | 0.03311 | -0.134 | 41.12
15.5 | 1.309 | 0.03607 | -0.134 | 36.297
16 | 1.246 | 0.04195 | -0.132 | 29.708

## 60. Re 3M Mach 0.10 (2)
BIGFOIL.COM POLAR EXPORT
NACA65-615 a=0.8
NACA65-615 a=0.8 |  |  |  | Cl Max: | 1.7106 | at alpha= | 20 | deg
XFOIL ncrit=9 |  |  |  | L/D Max: | 180.548 | at alpha= | 3.5 | deg
Re: | 3000000 |  |  | Cd Min: | 0.08394 | at alpha= | 20 | deg
Mach: | 0.1 |  |  | Cl=0 at alpha= | -4.7814 | deg
|  |  |  | @ Cl=0.1, Cd= | 0.0068176
|  |  |  | @ Cl=0.4, Cd= | 0.0050269
|  |  |  | @ Cl=0.6, Cd= | 0.004684
alpha (deg) | Cl | Cd | Cm | Cl/Cd
-19.5 | -1.0138 | 0.06247 | -0.1137 | -16.2286
-19 | -1.0639 | 0.04924 | -0.122 | -21.6064
-18.5 | -1.087 | 0.04133 | -0.1257 | -26.3005
-18 | -1.0974 | 0.03566 | -0.1274 | -30.774
-17.5 | -1.1035 | 0.03093 | -0.1278 | -35.6773
-17 | -1.1033 | 0.02707 | -0.1273 | -40.7573
-16.5 | -1.0937 | 0.02422 | -0.126 | -45.1569
-16 | -1.0783 | 0.02188 | -0.1245 | -49.2824
-15.5 | -1.0584 | 0.02007 | -0.1226 | -52.7354
-15 | -1.0474 | 0.01827 | -0.119 | -57.329
-14.5 | -1.0206 | 0.01726 | -0.1158 | -59.1309
-14 | -0.9799 | 0.01647 | -0.1145 | -59.4961
-13.5 | -0.9348 | 0.0158 | -0.1137 | -59.1646
-13 | -0.8872 | 0.01516 | -0.1132 | -58.5224
-12.5 | -0.843 | 0.01415 | -0.1124 | -59.576
-12 | -0.7938 | 0.01345 | -0.1121 | -59.0186
-11.5 | -0.7412 | 0.01298 | -0.1121 | -57.1032
-11 | -0.6887 | 0.0125 | -0.1121 | -55.096
-10.5 | -0.6352 | 0.01199 | -0.1123 | -52.9775
-10 | -0.5797 | 0.01174 | -0.1127 | -49.3782
-9.5 | -0.5279 | 0.01098 | -0.1127 | -48.0783
-9 | -0.4758 | 0.01019 | -0.1127 | -46.6928
-8.5 | -0.4202 | 0.00982 | -0.1131 | -42.7902
-8 | -0.3649 | 0.00939 | -0.1135 | -38.8605
-7.5 | -0.3091 | 0.009 | -0.114 | -34.3444
-7 | -0.2527 | 0.00862 | -0.1145 | -29.3155
-6.5 | -0.1959 | 0.00832 | -0.1151 | -23.5457
-6 | -0.1402 | 0.00778 | -0.1156 | -18.0206
-5.5 | -0.0829 | 0.00747 | -0.1163 | -11.0977
-5 | -0.0254 | 0.00725 | -0.1169 | -3.5034
-4.5 | 0.0327 | 0.00704 | -0.1177 | 4.6449
-4 | 0.0906 | 0.00685 | -0.1185 | 13.2263
-3.5 | 0.1487 | 0.00665 | -0.1193 | 22.3609
-3 | 0.2069 | 0.00651 | -0.1201 | 31.7819
-2.5 | 0.2651 | 0.00633 | -0.1209 | 41.8799
-2 | 0.3224 | 0.00592 | -0.1218 | 54.4595
-1.5 | 0.3793 | 0.00522 | -0.1228 | 72.6628
-1 | 0.4361 | 0.00469 | -0.1238 | 92.9851
-0.5 | 0.4949 | 0.00463 | -0.1247 | 106.8898
0 | 0.5528 | 0.00466 | -0.1254 | 118.6266
0.5 | 0.6117 | 0.00469 | -0.1263 | 130.4264
1 | 0.6699 | 0.00474 | -0.127 | 141.3291
1.5 | 0.728 | 0.00483 | -0.1278 | 150.7246
2 | 0.7855 | 0.00491 | -0.1284 | 159.9796
2.5 | 0.843 | 0.005 | -0.1291 | 168.6
3 | 0.8996 | 0.00513 | -0.1296 | 175.3606
3.5 | 0.9551 | 0.00529 | -0.1299 | 180.5482
4 | 1.0059 | 0.00567 | -0.1293 | 177.4074
4.5 | 1.0506 | 0.00631 | -0.1276 | 166.4976
5 | 1.0788 | 0.00758 | -0.1229 | 142.3219
5.5 | 1.0947 | 0.00885 | -0.1157 | 123.6949
6 | 1.1046 | 0.01012 | -0.1076 | 109.1502
6.5 | 1.1201 | 0.01149 | -0.1011 | 97.4848
7 | 1.1402 | 0.01283 | -0.0957 | 88.8698
7.5 | 1.1651 | 0.01409 | -0.0913 | 82.6899
8 | 1.1973 | 0.0151 | -0.0882 | 79.2914
8.5 | 1.2295 | 0.01615 | -0.0852 | 76.13
9 | 1.2632 | 0.01717 | -0.0826 | 73.5702
9.5 | 1.2944 | 0.01838 | -0.0798 | 70.4244
10 | 1.3265 | 0.01956 | -0.0772 | 67.817
10.5 | 1.3553 | 0.02095 | -0.0744 | 64.6921
11 | 1.3844 | 0.02223 | -0.0719 | 62.2762
11.5 | 1.4147 | 0.02378 | -0.0696 | 59.4912
12 | 1.4431 | 0.02553 | -0.0674 | 56.5257
12.5 | 1.4684 | 0.02759 | -0.065 | 53.2222
13 | 1.4917 | 0.02989 | -0.0626 | 49.9063
13.5 | 1.5193 | 0.03195 | -0.0608 | 47.5524
14 | 1.5446 | 0.03428 | -0.0591 | 45.0583
14.5 | 1.5673 | 0.03689 | -0.0573 | 42.4858
15 | 1.5866 | 0.0399 | -0.0555 | 39.7644
15.5 | 1.6036 | 0.04324 | -0.0538 | 37.086
16 | 1.6238 | 0.04636 | -0.0525 | 35.0259
16.5 | 1.6432 | 0.04965 | -0.0515 | 33.0957
17 | 1.6597 | 0.05336 | -0.0505 | 31.1038
17.5 | 1.6731 | 0.0575 | -0.0497 | 29.0974
18 | 1.6779 | 0.06279 | -0.049 | 26.7224
18.5 | 1.6912 | 0.06723 | -0.0489 | 25.1554
19 | 1.7006 | 0.07226 | -0.049 | 23.5345
19.5 | 1.7074 | 0.07779 | -0.0494 | 21.9488
20 | 1.7106 | 0.08394 | -0.0502 | 20.3788

## 61. Re 3M Mach 0.25 (1)
BIGFOIL.COM POLAR EXPORT
NACA65-615 a=0.8
NACA65-615 a=0.8 |  |  |  | Cl Max: | 1.536 | at alpha= | 10 | deg
JavaFoil+Calcfoil stall+Eppler ext transition |  |  |  | L/D Max: | 167.522 | at alpha= | 5 | deg
Re: | 3000000 |  |  | Cd Min: | 0.00513 | at alpha= | 1.5 | deg
Mach: | 0.25 |  |  | Cl=0 at alpha= | -4.7459 | deg
|  |  |  | @ Cl=0.1, Cd= | 0.0073178
|  |  |  | @ Cl=0.4, Cd= | 0.0056657
|  |  |  | @ Cl=0.6, Cd= | 0.005659
alpha (deg) | Cl | Cd | Cm | Cl/Cd
-17.5 | -0.215 | 0.15536 | -0.041 | -1.383
-17 | -0.27 | 0.15253 | -0.041 | -1.772
-16.5 | -0.318 | 0.14546 | -0.042 | -2.186
-16 | -0.36 | 0.13762 | -0.042 | -2.618
-15.5 | -0.398 | 0.13257 | -0.042 | -3.004
-15 | -0.432 | 0.1224 | -0.043 | -3.526
-14.5 | -0.46 | 0.11158 | -0.044 | -4.124
-14 | -0.483 | 0.10229 | -0.045 | -4.726
-13.5 | -0.501 | 0.09604 | -0.046 | -5.214
-13 | -0.512 | 0.08874 | -0.047 | -5.775
-12.5 | -0.518 | 0.08213 | -0.048 | -6.304
-12 | -0.517 | 0.07649 | -0.049 | -6.754
-11.5 | -0.509 | 0.07142 | -0.049 | -7.126
-11 | -0.496 | 0.06601 | -0.052 | -7.52
-10.5 | -0.478 | 0.06135 | -0.056 | -7.796
-10 | -0.465 | 0.04861 | -0.07 | -9.564
-9.5 | -0.502 | 0.01243 | -0.099 | -40.339
-9 | -0.481 | 0.00975 | -0.104 | -49.347
-8.5 | -0.433 | 0.0093 | -0.105 | -46.56
-8 | -0.382 | 0.00896 | -0.106 | -42.6
-7.5 | -0.328 | 0.00868 | -0.107 | -37.712
-7 | -0.271 | 0.00835 | -0.108 | -32.458
-6.5 | -0.213 | 0.00821 | -0.109 | -25.911
-6 | -0.153 | 0.00801 | -0.11 | -19.143
-5.5 | -0.093 | 0.00782 | -0.111 | -11.874
-5 | -0.031 | 0.00763 | -0.112 | -4.127
-4.5 | 0.03 | 0.00748 | -0.113 | 4.074
-4 | 0.093 | 0.00733 | -0.113 | 12.686
-3.5 | 0.156 | 0.00722 | -0.114 | 21.586
-3 | 0.219 | 0.00713 | -0.115 | 30.679
-2.5 | 0.282 | 0.00707 | -0.116 | 39.876
-2 | 0.346 | 0.00702 | -0.117 | 49.325
-1.5 | 0.409 | 0.00544 | -0.118 | 75.191
-1 | 0.472 | 0.0055 | -0.119 | 85.842
-0.5 | 0.535 | 0.00558 | -0.12 | 95.921
0 | 0.598 | 0.00567 | -0.121 | 105.483
0.5 | 0.66 | 0.00533 | -0.121 | 123.815
1 | 0.722 | 0.00542 | -0.122 | 133.182
1.5 | 0.783 | 0.00513 | -0.123 | 152.819
2 | 0.845 | 0.00593 | -0.124 | 142.539
2.5 | 0.907 | 0.00608 | -0.124 | 149.214
3 | 0.968 | 0.00623 | -0.125 | 155.386
3.5 | 1.023 | 0.00642 | -0.126 | 159.335
4 | 1.081 | 0.00659 | -0.127 | 164.114
4.5 | 1.138 | 0.00686 | -0.127 | 165.905
5 | 1.193 | 0.00712 | -0.128 | 167.522
5.5 | 1.246 | 0.00746 | -0.129 | 167.107
6 | 1.287 | 0.01433 | -0.128 | 89.806
6.5 | 1.335 | 0.01492 | -0.129 | 89.442
7 | 1.38 | 0.01564 | -0.13 | 88.209
7.5 | 1.421 | 0.01637 | -0.13 | 86.82
8 | 1.458 | 0.01717 | -0.131 | 84.942
8.5 | 1.49 | 0.01806 | -0.131 | 82.496
9 | 1.512 | 0.01891 | -0.132 | 79.984
9.5 | 1.528 | 0.01987 | -0.133 | 76.912
10 | 1.536 | 0.02093 | -0.133 | 73.378
10.5 | 1.535 | 0.02208 | -0.134 | 69.525
11 | 1.524 | 0.02328 | -0.134 | 65.451
11.5 | 1.495 | 0.0245 | -0.135 | 61.039
12 | 1.455 | 0.02608 | -0.135 | 55.782
12.5 | 1.403 | 0.02771 | -0.136 | 50.619
13 | 1.338 | 0.03017 | -0.136 | 44.344
13.5 | 1.26 | 0.03298 | -0.136 | 38.2
14 | 1.141 | 0.04383 | -0.13 | 26.04
14.5 | 0.927 | 0.10478 | -0.083 | 8.847
15 | 0.839 | 0.11817 | -0.071 | 7.098

## 62. Re 3M Mach 0.25 (2)
BIGFOIL.COM POLAR EXPORT
NACA65-615 a=0.8
NACA65-615 a=0.8 |  |  |  | Cl Max: | 1.6404 | at alpha= | 18.5 | deg
XFOIL ncrit=9 |  |  |  | L/D Max: | 182.444 | at alpha= | 3.5 | deg
Re: | 3000000 |  |  | Cd Min: | 0.1941 | at alpha= | -19 | deg
Mach: | 0.25 |  |  | Cl=0 at alpha= | -4.7745 | deg
|  |  |  | @ Cl=0.1, Cd= | 0.0069557
|  |  |  | @ Cl=0.4, Cd= | 0.0053272
|  |  |  | @ Cl=0.6, Cd= | 0.0047545
alpha (deg) | Cl | Cd | Cm | Cl/Cd
-19 | -0.3733 | 0.1941 | -0.0502 | -1.9232
-18.5 | -0.3605 | 0.18564 | -0.0543 | -1.9419
-18 | -0.3464 | 0.17776 | -0.0586 | -1.9487
-16.5 | -0.8163 | 0.05794 | -0.1261 | -14.0887
-16 | -0.8723 | 0.04415 | -0.1357 | -19.7576
-15.5 | -0.9109 | 0.03533 | -0.1395 | -25.7826
-15 | -0.9317 | 0.0293 | -0.1399 | -31.7986
-14.5 | -0.9306 | 0.02547 | -0.1386 | -36.5371
-14 | -0.9223 | 0.0224 | -0.1364 | -41.1741
-13.5 | -0.9124 | 0.01996 | -0.133 | -45.7114
-13 | -0.8991 | 0.01816 | -0.128 | -49.5099
-12.5 | -0.8516 | 0.01745 | -0.1262 | -48.8023
-12 | -0.8066 | 0.01639 | -0.1244 | -49.2129
-11.5 | -0.757 | 0.01548 | -0.1231 | -48.9018
-11 | -0.7098 | 0.01427 | -0.1217 | -49.7407
-10.5 | -0.6544 | 0.01367 | -0.1211 | -47.8713
-10 | -0.5984 | 0.01312 | -0.1206 | -45.6098
-9.5 | -0.543 | 0.01248 | -0.1201 | -43.5096
-9 | -0.488 | 0.01176 | -0.1197 | -41.4966
-8.5 | -0.435 | 0.01071 | -0.1192 | -40.6162
-8 | -0.3777 | 0.01014 | -0.1191 | -37.2485
-7.5 | -0.32 | 0.00962 | -0.1192 | -33.264
-6.5 | -0.2038 | 0.00864 | -0.1196 | -23.588
-6 | -0.1451 | 0.00823 | -0.1199 | -17.6306
-5.5 | -0.0869 | 0.0077 | -0.1203 | -11.2857
-5 | -0.0271 | 0.00741 | -0.1209 | -3.6572
-4 | 0.0931 | 0.00698 | -0.1222 | 13.3381
-3.5 | 0.1528 | 0.00677 | -0.1229 | 22.5702
-3 | 0.2133 | 0.00661 | -0.1237 | 32.2693
-2.5 | 0.2731 | 0.00645 | -0.1244 | 42.3411
-2 | 0.3329 | 0.00609 | -0.1253 | 54.6634
-1 | 0.4499 | 0.00476 | -0.1274 | 94.5168
-0.5 | 0.51 | 0.00473 | -0.1282 | 107.8224
0 | 0.5704 | 0.00473 | -0.129 | 120.592
0.5 | 0.6308 | 0.00478 | -0.1299 | 131.9665
1 | 0.6905 | 0.00486 | -0.1305 | 142.0782
1.5 | 0.7511 | 0.00491 | -0.1314 | 152.9735
2 | 0.8098 | 0.00503 | -0.1319 | 160.994
2.5 | 0.8694 | 0.00511 | -0.1325 | 170.137
3 | 0.9281 | 0.00524 | -0.1329 | 177.1183
3.5 | 0.9852 | 0.0054 | -0.1331 | 182.4444
4 | 1.0369 | 0.00579 | -0.1321 | 179.0846
4.5 | 1.0803 | 0.00647 | -0.1297 | 166.9706
5 | 1.1004 | 0.00786 | -0.1229 | 140
5.5 | 1.1045 | 0.00917 | -0.1131 | 120.4471
6.5 | 1.1253 | 0.0124 | -0.0977 | 90.75
7 | 1.1434 | 0.01403 | -0.0919 | 81.4968
8 | 1.2011 | 0.01668 | -0.0841 | 72.0084
8.5 | 1.2346 | 0.0179 | -0.0811 | 68.9721
9 | 1.2665 | 0.01926 | -0.0779 | 65.758
9.5 | 1.2989 | 0.02068 | -0.075 | 62.8095
10 | 1.3301 | 0.02222 | -0.0721 | 59.8605
11 | 1.3885 | 0.02562 | -0.0665 | 54.1959
11.5 | 1.4178 | 0.02765 | -0.064 | 51.2767
12 | 1.4441 | 0.03 | -0.0614 | 48.1367
12.5 | 1.4665 | 0.03276 | -0.0587 | 44.765
13 | 1.4933 | 0.03531 | -0.0565 | 42.2911
13.5 | 1.5191 | 0.03803 | -0.0546 | 39.9448
14 | 1.5414 | 0.04116 | -0.0525 | 37.449
14.5 | 1.5559 | 0.04513 | -0.0504 | 34.476
15 | 1.5767 | 0.04866 | -0.0488 | 32.4024
15.5 | 1.5953 | 0.05255 | -0.0474 | 30.3578
16 | 1.6108 | 0.0569 | -0.0462 | 28.3093
16.5 | 1.6182 | 0.06229 | -0.0452 | 25.9785
17 | 1.6273 | 0.06773 | -0.0447 | 24.0263
17.5 | 1.6356 | 0.07345 | -0.0445 | 22.2682
18 | 1.6381 | 0.08017 | -0.0449 | 20.4328
18.5 | 1.6404 | 0.08708 | -0.0458 | 18.8379
19 | 1.6336 | 0.09555 | -0.0476 | 17.0968
19.5 | 1.6184 | 0.1055 | -0.0505 | 15.3403
20 | 1.6032 | 0.11587 | -0.0544 | 13.8362

## 63. Re 3M Mach 0.50 (1)
BIGFOIL.COM POLAR EXPORT
NACA65-615 a=0.8
NACA65-615 a=0.8 |  |  |  | Cl Max: | 1.458 | at alpha= | 7 | deg
JavaFoil+Calcfoil stall+Eppler ext transition |  |  |  | L/D Max: | 159.207 | at alpha= | 4.5 | deg
Re: | 3000000 |  |  | Cd Min: | 0.00575 | at alpha= | -1 | deg
Mach: | 0.5 |  |  | Cl=0 at alpha= | -4.7464 | deg
|  |  |  | @ Cl=0.1, Cd= | 0.0078596
|  |  |  | @ Cl=0.4, Cd= | 0.0069061
|  |  |  | @ Cl=0.6, Cd= | 0.0058536
alpha (deg) | Cl | Cd | Cm | Cl/Cd
-20 | -0.855 | 0.16978 | -0.055 | -5.035
-19.5 | -0.826 | 0.16083 | -0.054 | -5.135
-19 | -0.796 | 0.177 | -0.052 | -4.498
-18.5 | -0.769 | 0.15075 | -0.053 | -5.101
-18 | -0.741 | 0.14713 | -0.053 | -5.039
-17.5 | -0.714 | 0.14211 | -0.054 | -5.023
-17 | -0.687 | 0.14329 | -0.055 | -4.793
-16.5 | -0.657 | 0.13292 | -0.053 | -4.946
-16 | -0.629 | 0.12934 | -0.052 | -4.866
-15.5 | -0.602 | 0.12566 | -0.053 | -4.789
-15 | -0.574 | 0.12093 | -0.053 | -4.747
-14.5 | -0.546 | 0.11387 | -0.054 | -4.798
-14 | -0.518 | 0.1124 | -0.054 | -4.613
-13.5 | -0.489 | 0.10856 | -0.051 | -4.508
-13 | -0.462 | 0.10488 | -0.052 | -4.402
-12.5 | -0.434 | 0.10119 | -0.052 | -4.287
-12 | -0.406 | 0.09718 | -0.053 | -4.179
-11.5 | -0.378 | 0.09403 | -0.054 | -4.022
-11 | -0.35 | 0.0908 | -0.054 | -3.858
-10.5 | -0.322 | 0.08361 | -0.052 | -3.85
-10 | -0.294 | 0.07137 | -0.053 | -4.12
-9.5 | -0.266 | 0.06476 | -0.053 | -4.109
-9 | -0.238 | 0.05844 | -0.055 | -4.078
-8.5 | -0.21 | 0.05414 | -0.056 | -3.886
-8 | -0.278 | 0.05332 | -0.051 | -5.206
-7.5 | -0.262 | 0.04825 | -0.054 | -5.439
-7 | -0.227 | 0.04358 | -0.063 | -5.22
-6.5 | -0.227 | 0.00926 | -0.122 | -24.476
-6 | -0.166 | 0.00888 | -0.123 | -18.693
-5.5 | -0.102 | 0.00849 | -0.124 | -11.956
-5 | -0.035 | 0.00834 | -0.125 | -4.161
-4.5 | 0.034 | 0.00807 | -0.126 | 4.181
-4 | 0.103 | 0.00785 | -0.127 | 13.157
-3.5 | 0.173 | 0.00773 | -0.128 | 22.425
-3 | 0.244 | 0.00764 | -0.129 | 31.93
-2.5 | 0.315 | 0.00752 | -0.13 | 41.867
-2 | 0.387 | 0.00682 | -0.13 | 56.734
-1.5 | 0.458 | 0.00729 | -0.131 | 62.777
-1 | 0.528 | 0.00575 | -0.132 | 91.88
-0.5 | 0.598 | 0.00585 | -0.133 | 102.294
0 | 0.664 | 0.00597 | -0.134 | 111.104
0.5 | 0.733 | 0.0061 | -0.135 | 120.236
1 | 0.802 | 0.00624 | -0.136 | 128.6
1.5 | 0.871 | 0.00637 | -0.136 | 136.743
2 | 0.939 | 0.00656 | -0.137 | 143.109
2.5 | 1.008 | 0.00675 | -0.138 | 149.375
3 | 1.076 | 0.00697 | -0.139 | 154.293
3.5 | 1.135 | 0.00722 | -0.14 | 157.161
4 | 1.197 | 0.00755 | -0.141 | 158.707
4.5 | 1.258 | 0.0079 | -0.141 | 159.207
5 | 1.316 | 0.00832 | -0.142 | 158.224
5.5 | 1.356 | 0.01673 | -0.142 | 81.103
6 | 1.401 | 0.01769 | -0.142 | 79.197
6.5 | 1.437 | 0.01874 | -0.143 | 76.653
7 | 1.458 | 0.01999 | -0.144 | 72.95
7.5 | 1.458 | 0.02144 | -0.144 | 68.027
8 | 1.419 | 0.02303 | -0.145 | 61.606
8.5 | 1.242 | 0.02503 | -0.146 | 49.644
9 | 0.755 | 0.06212 | -0.069 | 12.16
9.5 | 0.78 | 0.07365 | -0.063 | 10.597
10 | 0.809 | 0.06773 | -0.072 | 11.948
10.5 | 0.835 | 0.07574 | -0.07 | 11.025
11 | 0.861 | 0.08696 | -0.069 | 9.9
11.5 | 0.888 | 0.09439 | -0.072 | 9.408
12 | 0.914 | 0.09768 | -0.072 | 9.359

## 64. Re 3M Mach 0.50 (2)
BIGFOIL.COM POLAR EXPORT
NACA65-615 a=0.8
NACA65-615 a=0.8 |  |  |  | Cl Max: | 1.3933 | at alpha= | 12 | deg
XFOIL ncrit=9 |  |  |  | L/D Max: | 182.165 | at alpha= | 3.5 | deg
Re: | 3000000 |  |  | Cd Min: | 0.21981 | at alpha= | -19.5 | deg
Mach: | 0.5 |  |  | Cl=0 at alpha= | -4.7434 | deg
|  |  |  | @ Cl=0.1, Cd= | 0.0076083
|  |  |  | @ Cl=0.4, Cd= | 0.0065463
|  |  |  | @ Cl=0.6, Cd= | 0.0051263
alpha (deg) | Cl | Cd | Cm | Cl/Cd
-19.5 | -0.3936 | 0.21981 | -0.0495 | -1.7906
-19 | -0.3723 | 0.21165 | -0.0544 | -1.759
-18.5 | -0.3505 | 0.2045 | -0.0591 | -1.7139
-18 | -0.3308 | 0.19616 | -0.0637 | -1.6864
-17.5 | -0.3114 | 0.18766 | -0.0684 | -1.6594
-17 | -0.2905 | 0.17976 | -0.0731 | -1.616
-16.5 | -0.2732 | 0.17088 | -0.0778 | -1.5988
-16 | -0.2575 | 0.16181 | -0.0825 | -1.5914
-15.5 | -0.2386 | 0.15425 | -0.087 | -1.5468
-15 | -0.2192 | 0.14674 | -0.0916 | -1.4938
-14.5 | -0.2045 | 0.13813 | -0.0964 | -1.4805
-14 | -0.1945 | 0.12881 | -0.1013 | -1.51
-13.5 | -0.1736 | 0.12256 | -0.1053 | -1.4164
-13 | -0.1666 | 0.1131 | -0.1103 | -1.473
-12.5 | -0.1542 | 0.10541 | -0.1148 | -1.4629
-12 | -0.1405 | 0.09839 | -0.1188 | -1.428
-11.5 | -0.1351 | 0.08997 | -0.1235 | -1.5016
-11 | -0.144 | 0.07986 | -0.129 | -1.8032
-10.5 | -0.1376 | 0.07279 | -0.1331 | -1.8904
-10 | -0.1443 | 0.0641 | -0.138 | -2.2512
-9.5 | -0.1619 | 0.0534 | -0.1447 | -3.0318
-9 | -0.2006 | 0.04028 | -0.1545 | -4.9801
-8.5 | -0.2427 | 0.03211 | -0.1566 | -7.5584
-8 | -0.2878 | 0.02607 | -0.1524 | -11.0395
-7.5 | -0.307 | 0.01881 | -0.1481 | -16.3211
-7 | -0.2714 | 0.0152 | -0.1452 | -17.8553
-6.5 | -0.2212 | 0.01245 | -0.1428 | -17.7671
-6 | -0.1623 | 0.01061 | -0.141 | -15.2969
-5.5 | -0.0986 | 0.00954 | -0.1398 | -10.3354
-5 | -0.0349 | 0.00851 | -0.1389 | -4.1011
-4.5 | 0.0331 | 0.00798 | -0.1387 | 4.1479
-4 | 0.1015 | 0.0076 | -0.1387 | 13.3553
-3.5 | 0.1706 | 0.00731 | -0.139 | 23.3379
-3 | 0.2388 | 0.00706 | -0.1394 | 33.8244
-2.5 | 0.3077 | 0.00689 | -0.14 | 44.6589
-2 | 0.3759 | 0.00672 | -0.1406 | 55.9375
-1.5 | 0.4425 | 0.00624 | -0.1414 | 70.9135
-1 | 0.5077 | 0.00522 | -0.1426 | 97.2605
-0.5 | 0.5744 | 0.00513 | -0.1432 | 111.9688
0 | 0.6433 | 0.00512 | -0.1441 | 125.6445
0.5 | 0.711 | 0.0052 | -0.1446 | 136.7308
1 | 0.778 | 0.00532 | -0.145 | 146.2406
1.5 | 0.8462 | 0.0054 | -0.1456 | 156.7037
2 | 0.9122 | 0.00553 | -0.1456 | 164.9548
2.5 | 0.9785 | 0.00566 | -0.1456 | 172.8799
3 | 1.0409 | 0.00585 | -0.1447 | 177.9316
3.5 | 1.1021 | 0.00605 | -0.1433 | 182.1653
4 | 1.1479 | 0.00639 | -0.1388 | 179.6401
4.5 | 1.1788 | 0.00716 | -0.1318 | 164.6369
5 | 1.1698 | 0.00924 | -0.1187 | 126.6017
5.5 | 1.162 | 0.01174 | -0.1071 | 98.9779
6 | 1.1559 | 0.01462 | -0.0967 | 79.0629
6.5 | 1.1501 | 0.01798 | -0.0875 | 63.9655
7 | 1.1555 | 0.02131 | -0.0804 | 54.2234
8 | 1.2158 | 0.02617 | -0.0722 | 46.4578
8.5 | 1.251 | 0.02854 | -0.0687 | 43.8332
9 | 1.2808 | 0.03143 | -0.065 | 40.7509
10 | 1.3404 | 0.03771 | -0.0579 | 35.5449
10.5 | 1.3584 | 0.042 | -0.0542 | 32.3429
11.5 | 1.3883 | 0.05191 | -0.0476 | 26.7444
12 | 1.3933 | 0.05789 | -0.0447 | 24.0681
12.5 | 1.3865 | 0.06569 | -0.0425 | 21.1067
13 | 1.369 | 0.07514 | -0.0416 | 18.2193
13.5 | 1.3463 | 0.08613 | -0.0428 | 15.631
14 | 1.319 | 0.09871 | -0.0465 | 13.3624
14.5 | 1.29 | 0.11249 | -0.0525 | 11.4677
15 | 1.2608 | 0.12732 | -0.0607 | 9.9026
15.5 | 1.2306 | 0.14326 | -0.0708 | 8.59
16 | 1.2059 | 0.15934 | -0.0817 | 7.5681
16.5 | 1.1849 | 0.17545 | -0.0926 | 6.7535
17 | 1.1643 | 0.19215 | -0.1037 | 6.0593

## 65. Re 4M Mach 0.00 (1)
BIGFOIL.COM POLAR EXPORT
NACA65-615 a=0.8
NACA65-615 a=0.8 |  |  |  | Cl Max: | 1.574 | at alpha= | 11 | deg
JavaFoil+Calcfoil stall+Eppler ext transition |  |  |  | L/D Max: | 172.467 | at alpha= | 5 | deg
Re: | 4000000 |  |  | Cd Min: | 0.00512 | at alpha= | -1.5 | deg
Mach: | 0 |  |  | Cl=0 at alpha= | -4.7459 | deg
|  |  |  | @ Cl=0.1, Cd= | 0.0069103
|  |  |  | @ Cl=0.4, Cd= | 0.0051239
|  |  |  | @ Cl=0.6, Cd= | 0.005371
alpha (deg) | Cl | Cd | Cm | Cl/Cd
-17 | -0.601 | 0.12834 | -0.044 | -4.685
-16.5 | -0.609 | 0.12197 | -0.044 | -4.996
-16 | -0.615 | 0.11612 | -0.045 | -5.299
-15.5 | -0.619 | 0.11035 | -0.045 | -5.609
-15 | -0.62 | 0.10357 | -0.046 | -5.99
-14.5 | -0.62 | 0.0965 | -0.048 | -6.421
-14 | -0.616 | 0.08964 | -0.05 | -6.875
-13.5 | -0.61 | 0.08298 | -0.052 | -7.353
-13 | -0.6 | 0.07762 | -0.054 | -7.728
-12.5 | -0.601 | 0.05988 | -0.067 | -10.041
-12 | -0.652 | 0.01881 | -0.088 | -34.693
-11.5 | -0.638 | 0.01477 | -0.091 | -43.212
-11 | -0.614 | 0.01294 | -0.093 | -47.479
-10.5 | -0.596 | 0.01038 | -0.097 | -57.444
-10 | -0.566 | 0.00942 | -0.099 | -60.081
-9.5 | -0.523 | 0.00919 | -0.1 | -56.959
-9 | -0.477 | 0.00877 | -0.101 | -54.404
-8.5 | -0.427 | 0.00852 | -0.102 | -50.164
-8 | -0.375 | 0.00828 | -0.103 | -45.312
-7.5 | -0.321 | 0.00807 | -0.104 | -39.725
-7 | -0.264 | 0.00782 | -0.105 | -33.811
-6.5 | -0.207 | 0.00771 | -0.105 | -26.885
-6 | -0.149 | 0.00751 | -0.106 | -19.87
-5.5 | -0.09 | 0.00732 | -0.107 | -12.326
-5 | -0.031 | 0.0072 | -0.108 | -4.249
-4.5 | 0.03 | 0.00703 | -0.109 | 4.204
-4 | 0.09 | 0.00693 | -0.11 | 13.012
-3.5 | 0.151 | 0.00681 | -0.111 | 22.164
-3 | 0.212 | 0.00678 | -0.112 | 31.275
-2.5 | 0.273 | 0.00672 | -0.112 | 40.627
-2 | 0.335 | 0.00666 | -0.113 | 50.309
-1.5 | 0.396 | 0.00512 | -0.114 | 77.362
-1 | 0.457 | 0.00518 | -0.115 | 88.215
-0.5 | 0.518 | 0.00528 | -0.116 | 98.126
0 | 0.579 | 0.00534 | -0.117 | 108.445
0.5 | 0.64 | 0.00543 | -0.118 | 117.983
1 | 0.701 | 0.00555 | -0.119 | 126.306
1.5 | 0.762 | 0.00567 | -0.119 | 134.239
2 | 0.82 | 0.00524 | -0.12 | 156.469
2.5 | 0.88 | 0.00535 | -0.121 | 164.51
3 | 0.94 | 0.00586 | -0.121 | 160.266
3.5 | 0.993 | 0.00604 | -0.122 | 164.576
4 | 1.05 | 0.00623 | -0.123 | 168.582
4.5 | 1.106 | 0.00644 | -0.123 | 171.584
5 | 1.16 | 0.00673 | -0.124 | 172.467
5.5 | 1.212 | 0.00703 | -0.125 | 172.454
6 | 1.254 | 0.01294 | -0.125 | 96.908
6.5 | 1.303 | 0.01344 | -0.125 | 96.916
7 | 1.349 | 0.01402 | -0.126 | 96.163
7.5 | 1.392 | 0.01461 | -0.126 | 95.264
8 | 1.433 | 0.01521 | -0.127 | 94.218
8.5 | 1.47 | 0.01595 | -0.128 | 92.14
9 | 1.5 | 0.01667 | -0.128 | 90.002
9.5 | 1.526 | 0.0174 | -0.129 | 87.716
10 | 1.548 | 0.01825 | -0.129 | 84.796
10.5 | 1.564 | 0.01903 | -0.13 | 82.196
11 | 1.574 | 0.01992 | -0.131 | 79.022
11.5 | 1.573 | 0.02093 | -0.131 | 75.174
12 | 1.567 | 0.02186 | -0.132 | 71.657
12.5 | 1.553 | 0.02289 | -0.132 | 67.875
13 | 1.534 | 0.02422 | -0.132 | 63.336
13.5 | 1.509 | 0.02558 | -0.133 | 59
14 | 1.479 | 0.02707 | -0.133 | 54.652
14.5 | 1.445 | 0.02851 | -0.134 | 50.699
15 | 1.407 | 0.03039 | -0.134 | 46.29
15.5 | 1.364 | 0.03258 | -0.134 | 41.868
16 | 1.314 | 0.03593 | -0.134 | 36.576

## 66. Re 4M Mach 0.00 (2)
BIGFOIL.COM POLAR EXPORT
NACA65-615 a=0.8
NACA65-615 a=0.8 |  |  |  | Cl Max: | 1.7607 | at alpha= | 20 | deg
XFOIL ncrit=9 |  |  |  | L/D Max: | 186.876 | at alpha= | 3.5 | deg
Re: | 4000000 |  |  | Cd Min: | 0.07426 | at alpha= | 20 | deg
Mach: | 0 |  |  | Cl=0 at alpha= | -4.7781 | deg
|  |  |  | @ Cl=0.1, Cd= | 0.0064211
|  |  |  | @ Cl=0.4, Cd= | 0.0049829
|  |  |  | @ Cl=0.6, Cd= | 0.0043793
alpha (deg) | Cl | Cd | Cm | Cl/Cd
-20 | -1.1467 | 0.04878 | -0.1192 | -23.5076
-19.5 | -1.1695 | 0.04108 | -0.1226 | -28.4688
-19 | -1.1871 | 0.03494 | -0.1242 | -33.9754
-18.5 | -1.1901 | 0.03057 | -0.1246 | -38.9303
-18 | -1.186 | 0.02711 | -0.1242 | -43.7477
-17.5 | -1.1753 | 0.02438 | -0.1232 | -48.2075
-17 | -1.1623 | 0.02193 | -0.1218 | -53.0005
-16.5 | -1.1508 | 0.01965 | -0.1196 | -58.5649
-16 | -1.1363 | 0.01794 | -0.1168 | -63.3389
-15.5 | -1.1194 | 0.01681 | -0.1126 | -66.5913
-15 | -1.0831 | 0.0159 | -0.1111 | -68.1195
-14.5 | -1.0441 | 0.01491 | -0.1098 | -70.0268
-14 | -0.999 | 0.01416 | -0.1093 | -70.5508
-13.5 | -0.9512 | 0.01356 | -0.109 | -70.1475
-13 | -0.9019 | 0.01301 | -0.1088 | -69.3236
-12.5 | -0.8496 | 0.01261 | -0.109 | -67.3751
-12 | -0.8017 | 0.01172 | -0.1088 | -68.4044
-11.5 | -0.7496 | 0.01121 | -0.1089 | -66.8689
-11 | -0.6959 | 0.0108 | -0.1093 | -64.4352
-10.5 | -0.6419 | 0.01039 | -0.1096 | -61.7806
-10 | -0.587 | 0.01008 | -0.1101 | -58.2341
-9 | -0.4759 | 0.00952 | -0.1112 | -49.9895
-8.5 | -0.4232 | 0.00876 | -0.1114 | -48.3105
-8 | -0.3676 | 0.00838 | -0.112 | -43.8663
-7.5 | -0.3113 | 0.00808 | -0.1126 | -38.5272
-7 | -0.2545 | 0.00778 | -0.1133 | -32.7121
-6.5 | -0.1976 | 0.00754 | -0.114 | -26.2069
-6 | -0.1401 | 0.00732 | -0.1148 | -19.1393
-5.5 | -0.083 | 0.00703 | -0.1155 | -11.8065
-5 | -0.0257 | 0.00677 | -0.1162 | -3.7962
-4.5 | 0.0322 | 0.00658 | -0.1171 | 4.8936
-4 | 0.0901 | 0.00645 | -0.1179 | 13.969
-3.5 | 0.1483 | 0.00628 | -0.1187 | 23.6146
-3 | 0.2063 | 0.00617 | -0.1196 | 33.436
-2.5 | 0.2645 | 0.006 | -0.1205 | 44.0833
-2 | 0.3221 | 0.00573 | -0.1213 | 56.2129
-1.5 | 0.3794 | 0.00523 | -0.1224 | 72.543
-1 | 0.4361 | 0.00455 | -0.1235 | 95.8462
-0.5 | 0.4941 | 0.00439 | -0.1244 | 112.5513
0 | 0.5525 | 0.00433 | -0.1253 | 127.5982
0.5 | 0.6103 | 0.00439 | -0.1261 | 139.0205
1 | 0.669 | 0.00441 | -0.127 | 151.7007
1.5 | 0.7263 | 0.00452 | -0.1276 | 160.6858
2 | 0.7841 | 0.00458 | -0.1284 | 171.2009
2.5 | 0.8413 | 0.00469 | -0.1291 | 179.3817
3 | 0.8977 | 0.00481 | -0.1296 | 186.632
3.5 | 0.9512 | 0.00509 | -0.1296 | 186.8762
4 | 0.9986 | 0.00566 | -0.1285 | 176.4311
4.5 | 1.0325 | 0.00683 | -0.125 | 151.1713
5 | 1.0639 | 0.00792 | -0.121 | 134.3308
5.5 | 1.0845 | 0.00901 | -0.1148 | 120.3663
6 | 1.1008 | 0.01005 | -0.1079 | 109.5323
7 | 1.148 | 0.01221 | -0.0978 | 94.0213
7.5 | 1.1785 | 0.01316 | -0.0942 | 89.5517
8 | 1.2123 | 0.01403 | -0.0913 | 86.4077
8.5 | 1.2472 | 0.01487 | -0.0887 | 83.8736
9 | 1.2801 | 0.01585 | -0.086 | 80.7634
9.5 | 1.3147 | 0.01679 | -0.0836 | 78.3026
10 | 1.3457 | 0.01794 | -0.0808 | 75.0111
10.5 | 1.3766 | 0.01914 | -0.0782 | 71.9227
11 | 1.4077 | 0.02037 | -0.0757 | 69.1065
12 | 1.4636 | 0.02319 | -0.0706 | 63.1134
12.5 | 1.493 | 0.0248 | -0.0686 | 60.2016
13 | 1.521 | 0.02657 | -0.0665 | 57.245
13.5 | 1.5475 | 0.02852 | -0.0645 | 54.2602
14 | 1.5719 | 0.03071 | -0.0625 | 51.1853
14.5 | 1.5922 | 0.03332 | -0.0603 | 47.7851
15 | 1.6151 | 0.0358 | -0.0586 | 45.1145
15.5 | 1.6386 | 0.0383 | -0.0571 | 42.7833
16 | 1.6595 | 0.04112 | -0.0556 | 40.3575
16.5 | 1.6794 | 0.0441 | -0.0544 | 38.0816
17 | 1.6946 | 0.04764 | -0.053 | 35.5709
17.5 | 1.7062 | 0.05169 | -0.0518 | 33.0083
18 | 1.7236 | 0.05522 | -0.0512 | 31.2133
18.5 | 1.7381 | 0.05918 | -0.0506 | 29.3697
19 | 1.7491 | 0.06367 | -0.0503 | 27.4713
19.5 | 1.7576 | 0.06854 | -0.0502 | 25.6434
20 | 1.7607 | 0.07426 | -0.0504 | 23.7099

## 67. Re 4M Mach 0.10 (1)
BIGFOIL.COM POLAR EXPORT
NACA65-615 a=0.8
NACA65-615 a=0.8 |  |  |  | Cl Max: | 1.57 | at alpha= | 11 | deg
JavaFoil+Calcfoil stall+Eppler ext transition |  |  |  | L/D Max: | 176.526 | at alpha= | 2.5 | deg
Re: | 4000000 |  |  | Cd Min: | 0.00501 | at alpha= | 2.5 | deg
Mach: | 0.1 |  |  | Cl=0 at alpha= | -4.7459 | deg
|  |  |  | @ Cl=0.1, Cd= | 0.0069367
|  |  |  | @ Cl=0.4, Cd= | 0.0051529
|  |  |  | @ Cl=0.6, Cd= | 0.0053854
alpha (deg) | Cl | Cd | Cm | Cl/Cd
-16.5 | -0.581 | 0.12439 | -0.043 | -4.668
-16 | -0.59 | 0.11803 | -0.044 | -4.998
-15.5 | -0.597 | 0.11076 | -0.045 | -5.39
-15 | -0.602 | 0.10385 | -0.046 | -5.793
-14.5 | -0.603 | 0.09799 | -0.047 | -6.156
-14 | -0.602 | 0.09182 | -0.049 | -6.557
-13.5 | -0.598 | 0.08488 | -0.051 | -7.046
-13 | -0.59 | 0.07924 | -0.052 | -7.445
-12.5 | -0.584 | 0.06882 | -0.06 | -8.487
-12 | -0.618 | 0.03118 | -0.083 | -19.839
-11.5 | -0.63 | 0.01613 | -0.091 | -39.058
-11 | -0.61 | 0.01334 | -0.093 | -45.754
-10.5 | -0.592 | 0.0107 | -0.097 | -55.365
-10 | -0.566 | 0.00963 | -0.1 | -58.761
-9.5 | -0.524 | 0.00928 | -0.101 | -56.407
-9 | -0.478 | 0.0089 | -0.101 | -53.744
-8.5 | -0.428 | 0.00852 | -0.102 | -50.269
-8 | -0.376 | 0.00828 | -0.103 | -45.449
-7.5 | -0.322 | 0.00809 | -0.104 | -39.746
-7 | -0.266 | 0.00782 | -0.105 | -33.972
-6.5 | -0.208 | 0.00768 | -0.106 | -27.119
-6 | -0.15 | 0.00749 | -0.107 | -19.999
-5.5 | -0.091 | 0.00738 | -0.108 | -12.281
-5 | -0.031 | 0.00725 | -0.109 | -4.236
-4.5 | 0.03 | 0.00702 | -0.11 | 4.234
-4 | 0.091 | 0.00695 | -0.11 | 13.032
-3.5 | 0.152 | 0.00686 | -0.111 | 22.123
-3 | 0.213 | 0.00678 | -0.112 | 31.435
-2.5 | 0.275 | 0.00672 | -0.113 | 40.871
-2 | 0.337 | 0.00668 | -0.114 | 50.427
-1.5 | 0.398 | 0.00515 | -0.115 | 77.286
-1 | 0.46 | 0.00524 | -0.116 | 87.778
-0.5 | 0.521 | 0.00527 | -0.117 | 98.751
0 | 0.582 | 0.00535 | -0.117 | 108.793
0.5 | 0.643 | 0.00547 | -0.118 | 117.651
1 | 0.704 | 0.00557 | -0.119 | 126.544
1.5 | 0.765 | 0.00543 | -0.12 | 140.921
2 | 0.824 | 0.00528 | -0.121 | 156.1
2.5 | 0.884 | 0.00501 | -0.121 | 176.526
3 | 0.944 | 0.00587 | -0.122 | 160.873
3.5 | 0.998 | 0.00605 | -0.123 | 164.888
4 | 1.055 | 0.00625 | -0.123 | 168.799
4.5 | 1.111 | 0.00647 | -0.124 | 171.61
5 | 1.165 | 0.00677 | -0.125 | 172.123
5.5 | 1.218 | 0.0071 | -0.125 | 171.399
6 | 1.259 | 0.01304 | -0.125 | 96.592
6.5 | 1.308 | 0.01355 | -0.126 | 96.539
7 | 1.354 | 0.01415 | -0.126 | 95.685
7.5 | 1.397 | 0.01471 | -0.127 | 94.958
8 | 1.437 | 0.01542 | -0.128 | 93.249
8.5 | 1.474 | 0.01613 | -0.128 | 91.353
9 | 1.503 | 0.01685 | -0.129 | 89.225
9.5 | 1.528 | 0.01766 | -0.129 | 86.521
10 | 1.548 | 0.01848 | -0.13 | 83.759
10.5 | 1.562 | 0.01924 | -0.131 | 81.174
11 | 1.57 | 0.02021 | -0.131 | 77.687
11.5 | 1.566 | 0.02121 | -0.132 | 73.825
12 | 1.555 | 0.02219 | -0.132 | 70.092
12.5 | 1.538 | 0.02332 | -0.133 | 65.975
13 | 1.514 | 0.02467 | -0.133 | 61.386
13.5 | 1.484 | 0.02632 | -0.133 | 56.386
14 | 1.449 | 0.02769 | -0.134 | 52.329
14.5 | 1.409 | 0.0295 | -0.134 | 47.761
15 | 1.365 | 0.03122 | -0.134 | 43.718
15.5 | 1.315 | 0.03366 | -0.134 | 39.059
16 | 1.257 | 0.03792 | -0.134 | 33.138

## 68. Re 4M Mach 0.10 (2)
BIGFOIL.COM POLAR EXPORT
NACA65-615 a=0.8
NACA65-615 a=0.8 |  |  |  | Cl Max: | 1.7491 | at alpha= | 20 | deg
XFOIL ncrit=9 |  |  |  | L/D Max: | 187.344 | at alpha= | 3 | deg
Re: | 4000000 |  |  | Cd Min: | 0.07861 | at alpha= | 20 | deg
Mach: | 0.1 |  |  | Cl=0 at alpha= | -4.7765 | deg
|  |  |  | @ Cl=0.1, Cd= | 0.0064205
|  |  |  | @ Cl=0.4, Cd= | 0.0050413
|  |  |  | @ Cl=0.6, Cd= | 0.0043881
alpha (deg) | Cl | Cd | Cm | Cl/Cd
-19.5 | -1.0891 | 0.05232 | -0.1199 | -20.8161
-19 | -1.1299 | 0.04201 | -0.1253 | -26.896
-18.5 | -1.1492 | 0.03553 | -0.1273 | -32.3445
-18 | -1.1583 | 0.03054 | -0.1277 | -37.9273
-17 | -1.1457 | 0.02406 | -0.1261 | -47.6185
-16.5 | -1.1323 | 0.02165 | -0.1244 | -52.3002
-16 | -1.1211 | 0.01936 | -0.122 | -57.9081
-15.5 | -1.1108 | 0.01759 | -0.1181 | -63.1495
-15 | -1.0865 | 0.0165 | -0.1146 | -65.8485
-14.5 | -1.0472 | 0.01559 | -0.1131 | -67.1713
-14 | -1.0056 | 0.01458 | -0.1119 | -68.9712
-13.5 | -0.9583 | 0.0139 | -0.1114 | -68.9424
-13 | -0.909 | 0.0133 | -0.111 | -68.3459
-12.5 | -0.8566 | 0.01284 | -0.111 | -66.7134
-12 | -0.8062 | 0.01215 | -0.1107 | -66.3539
-11.5 | -0.7555 | 0.01142 | -0.1106 | -66.1559
-11 | -0.7014 | 0.01098 | -0.1108 | -63.8798
-10.5 | -0.6469 | 0.01056 | -0.111 | -61.2595
-10 | -0.5915 | 0.01022 | -0.1114 | -57.8767
-9.5 | -0.5357 | 0.00993 | -0.1118 | -53.9476
-9 | -0.4796 | 0.00963 | -0.1123 | -49.8027
-8.5 | -0.4262 | 0.00889 | -0.1125 | -47.9415
-8 | -0.3704 | 0.00846 | -0.1129 | -43.7825
-7.5 | -0.3137 | 0.00815 | -0.1135 | -38.4908
-7 | -0.2565 | 0.00784 | -0.1141 | -32.7168
-6.5 | -0.1991 | 0.00758 | -0.1148 | -26.2665
-6 | -0.1413 | 0.00736 | -0.1155 | -19.1984
-5.5 | -0.0836 | 0.00708 | -0.1162 | -11.8079
-5 | -0.0261 | 0.0068 | -0.1169 | -3.8382
-4.5 | 0.0323 | 0.0066 | -0.1178 | 4.8939
-3.5 | 0.1492 | 0.00629 | -0.1194 | 23.7202
-2.5 | 0.2661 | 0.00601 | -0.1211 | 44.2762
-2 | 0.3239 | 0.00576 | -0.122 | 56.2326
-1.5 | 0.3817 | 0.00526 | -0.123 | 72.5665
-1 | 0.4386 | 0.00458 | -0.1241 | 95.7642
-0.5 | 0.497 | 0.0044 | -0.1251 | 112.9545
0 | 0.5556 | 0.00435 | -0.1259 | 127.7241
0.5 | 0.6139 | 0.0044 | -0.1267 | 139.5227
1 | 0.6729 | 0.00443 | -0.1276 | 151.8962
1.5 | 0.7306 | 0.00453 | -0.1283 | 161.2804
2 | 0.7887 | 0.0046 | -0.1291 | 171.4565
2.5 | 0.8463 | 0.00471 | -0.1298 | 179.6815
3 | 0.903 | 0.00482 | -0.1303 | 187.3444
3.5 | 0.9569 | 0.00511 | -0.1303 | 187.2603
4 | 1.0044 | 0.00567 | -0.1291 | 177.1429
4.5 | 1.0375 | 0.00686 | -0.1253 | 151.2391
5 | 1.068 | 0.00796 | -0.1211 | 134.1709
5.5 | 1.0852 | 0.00905 | -0.1141 | 119.9116
6 | 1.1016 | 0.01015 | -0.1072 | 108.532
7 | 1.1482 | 0.01241 | -0.097 | 92.5222
7.5 | 1.179 | 0.01339 | -0.0934 | 88.0508
8 | 1.2133 | 0.01427 | -0.0905 | 85.0245
8.5 | 1.2485 | 0.01514 | -0.0879 | 82.4637
9 | 1.2814 | 0.01615 | -0.0851 | 79.3437
9.5 | 1.3152 | 0.01717 | -0.0825 | 76.5987
10 | 1.3465 | 0.01837 | -0.0798 | 73.2989
10.5 | 1.3782 | 0.01958 | -0.0772 | 70.3882
11 | 1.4086 | 0.02089 | -0.0746 | 67.4294
12.5 | 1.4937 | 0.02557 | -0.0673 | 58.4161
13 | 1.5219 | 0.02742 | -0.0652 | 55.5033
13.5 | 1.5483 | 0.02947 | -0.0631 | 52.5382
14 | 1.572 | 0.03181 | -0.061 | 49.4184
14.5 | 1.5923 | 0.03453 | -0.0588 | 46.1135
15 | 1.6164 | 0.037 | -0.0572 | 43.6865
15.5 | 1.6395 | 0.03966 | -0.0557 | 41.3389
16 | 1.6597 | 0.04267 | -0.0542 | 38.8962
16.5 | 1.6778 | 0.04593 | -0.0528 | 36.5295
17 | 1.6902 | 0.04992 | -0.0514 | 33.8582
17.5 | 1.7063 | 0.05366 | -0.0505 | 31.7984
18 | 1.722 | 0.05752 | -0.0498 | 29.9374
18.5 | 1.7349 | 0.06183 | -0.0493 | 28.0592
19 | 1.7437 | 0.06676 | -0.0491 | 26.1189
19.5 | 1.7483 | 0.07232 | -0.0491 | 24.1745
20 | 1.7491 | 0.07861 | -0.0496 | 22.2503

## 69. Re 4M Mach 0.25 (1)
BIGFOIL.COM POLAR EXPORT
NACA65-615 a=0.8
NACA65-615 a=0.8 |  |  |  | Cl Max: | 1.538 | at alpha= | 10 | deg
JavaFoil+Calcfoil stall+Eppler ext transition |  |  |  | L/D Max: | 170.946 | at alpha= | 4.5 | deg
Re: | 4000000 |  |  | Cd Min: | 0.00501 | at alpha= | 2 | deg
Mach: | 0.25 |  |  | Cl=0 at alpha= | -4.7459 | deg
|  |  |  | @ Cl=0.1, Cd= | 0.0070389
|  |  |  | @ Cl=0.4, Cd= | 0.0054471
|  |  |  | @ Cl=0.6, Cd= | 0.0054932
alpha (deg) | Cl | Cd | Cm | Cl/Cd
-15.5 | -0.398 | 0.12744 | -0.043 | -3.125
-15 | -0.432 | 0.11898 | -0.044 | -3.629
-14.5 | -0.46 | 0.10915 | -0.045 | -4.217
-14 | -0.484 | 0.1011 | -0.046 | -4.783
-13.5 | -0.501 | 0.0941 | -0.046 | -5.323
-13 | -0.513 | 0.08671 | -0.048 | -5.914
-12.5 | -0.518 | 0.08037 | -0.05 | -6.45
-12 | -0.517 | 0.07525 | -0.051 | -6.876
-11.5 | -0.511 | 0.06884 | -0.054 | -7.422
-11 | -0.501 | 0.06177 | -0.06 | -8.112
-10.5 | -0.557 | 0.01537 | -0.095 | -36.262
-10 | -0.541 | 0.01174 | -0.099 | -46.042
-9.5 | -0.517 | 0.01007 | -0.102 | -51.325
-9 | -0.481 | 0.00928 | -0.104 | -51.868
-8.5 | -0.433 | 0.00895 | -0.105 | -48.413
-8 | -0.382 | 0.00855 | -0.106 | -44.693
-7.5 | -0.328 | 0.0083 | -0.107 | -39.442
-7 | -0.271 | 0.00804 | -0.108 | -33.699
-6.5 | -0.213 | 0.00786 | -0.109 | -27.073
-6 | -0.153 | 0.00768 | -0.11 | -19.961
-5.5 | -0.093 | 0.00749 | -0.111 | -12.39
-5 | -0.031 | 0.00731 | -0.112 | -4.31
-4.5 | 0.03 | 0.00712 | -0.113 | 4.281
-4 | 0.093 | 0.00705 | -0.113 | 13.18
-3.5 | 0.156 | 0.00695 | -0.114 | 22.403
-3 | 0.219 | 0.00687 | -0.115 | 31.856
-2.5 | 0.282 | 0.0068 | -0.116 | 41.46
-2 | 0.346 | 0.00675 | -0.117 | 51.31
-1.5 | 0.409 | 0.00523 | -0.118 | 78.213
-1 | 0.472 | 0.0053 | -0.119 | 89.121
-0.5 | 0.535 | 0.00536 | -0.12 | 99.826
0 | 0.598 | 0.00549 | -0.121 | 109.038
0.5 | 0.661 | 0.00559 | -0.122 | 118.188
1 | 0.724 | 0.00568 | -0.122 | 127.484
1.5 | 0.784 | 0.00527 | -0.123 | 148.867
2 | 0.846 | 0.00501 | -0.124 | 168.871
2.5 | 0.907 | 0.00586 | -0.124 | 154.819
3 | 0.969 | 0.00602 | -0.125 | 160.865
3.5 | 1.024 | 0.00621 | -0.126 | 164.969
4 | 1.082 | 0.00645 | -0.127 | 167.735
4.5 | 1.139 | 0.00666 | -0.127 | 170.946
5 | 1.194 | 0.00699 | -0.128 | 170.777
5.5 | 1.245 | 0.00833 | -0.128 | 149.394
6 | 1.289 | 0.01364 | -0.128 | 94.462
6.5 | 1.336 | 0.01421 | -0.129 | 94.081
7 | 1.381 | 0.01489 | -0.13 | 92.795
7.5 | 1.423 | 0.01553 | -0.13 | 91.631
8 | 1.46 | 0.01633 | -0.131 | 89.38
8.5 | 1.491 | 0.01716 | -0.132 | 86.918
9 | 1.514 | 0.01797 | -0.132 | 84.272
9.5 | 1.53 | 0.01889 | -0.133 | 80.998
10 | 1.538 | 0.01988 | -0.133 | 77.337
10.5 | 1.537 | 0.02096 | -0.134 | 73.327
11 | 1.526 | 0.02209 | -0.134 | 69.079
11.5 | 1.497 | 0.02321 | -0.135 | 64.49
12 | 1.456 | 0.02469 | -0.135 | 58.998
12.5 | 1.404 | 0.02638 | -0.136 | 53.236
13 | 1.34 | 0.02852 | -0.136 | 46.989
13.5 | 1.265 | 0.03077 | -0.136 | 41.115
14 | 1.171 | 0.03527 | -0.135 | 33.207
14.5 | 1.042 | 0.04946 | -0.128 | 21.076
15 | 0.841 | 0.11527 | -0.075 | 7.295

## 70. Re 4M Mach 0.25 (2)
BIGFOIL.COM POLAR EXPORT
NACA65-615 a=0.8
NACA65-615 a=0.8 |  |  |  | Cl Max: | 1.6888 | at alpha= | 18.5 | deg
XFOIL ncrit=9 |  |  |  | L/D Max: | 190.308 | at alpha= | 3.5 | deg
Re: | 4000000 |  |  | Cd Min: | 0.19767 | at alpha= | -19.5 | deg
Mach: | 0.25 |  |  | Cl=0 at alpha= | -4.7691 | deg
|  |  |  | @ Cl=0.1, Cd= | 0.0065249
|  |  |  | @ Cl=0.4, Cd= | 0.0053173
|  |  |  | @ Cl=0.6, Cd= | 0.0044489
alpha (deg) | Cl | Cd | Cm | Cl/Cd
-19.5 | -0.3988 | 0.19767 | -0.0458 | -2.0175
-18 | -0.3881 | 0.16431 | -0.0615 | -2.362
-17.5 | -0.3684 | 0.15878 | -0.0653 | -2.3202
-17 | -0.8743 | 0.05733 | -0.1274 | -15.2503
-16.5 | -0.9284 | 0.04405 | -0.1366 | -21.076
-16 | -0.9618 | 0.03572 | -0.1403 | -26.9261
-15.5 | -0.9844 | 0.02958 | -0.1408 | -33.2792
-15 | -0.992 | 0.02508 | -0.1396 | -39.5534
-14.5 | -0.9921 | 0.02159 | -0.1369 | -45.9518
-14 | -0.9883 | 0.0189 | -0.133 | -52.291
-13.5 | -0.9745 | 0.01716 | -0.1277 | -56.789
-13 | -0.9356 | 0.01583 | -0.1251 | -59.103
-12.5 | -0.8886 | 0.01473 | -0.1233 | -60.3259
-12 | -0.8356 | 0.01402 | -0.122 | -59.6006
-11.5 | -0.7807 | 0.01337 | -0.1211 | -58.3919
-11 | -0.7274 | 0.01254 | -0.1201 | -58.0064
-10.5 | -0.6732 | 0.01171 | -0.1193 | -57.4893
-10 | -0.615 | 0.01128 | -0.119 | -54.5213
-9.5 | -0.5568 | 0.01085 | -0.1188 | -51.318
-9 | -0.499 | 0.01036 | -0.1186 | -48.166
-8.5 | -0.439 | 0.01012 | -0.1187 | -43.3794
-8 | -0.3852 | 0.00904 | -0.1183 | -42.6106
-7.5 | -0.3264 | 0.0086 | -0.1185 | -37.9535
-7 | -0.2673 | 0.00821 | -0.1188 | -32.5579
-6.5 | -0.2076 | 0.00784 | -0.1192 | -26.4796
-6 | -0.1477 | 0.00756 | -0.1197 | -19.537
-5.5 | -0.0874 | 0.00733 | -0.1203 | -11.9236
-5 | -0.0278 | 0.00695 | -0.1209 | -4
-4.5 | 0.0324 | 0.00672 | -0.1215 | 4.8214
-4 | 0.093 | 0.00654 | -0.1223 | 14.2202
-3.5 | 0.1534 | 0.00641 | -0.1231 | 23.9314
-3 | 0.214 | 0.00624 | -0.1239 | 34.2949
-2.5 | 0.2743 | 0.00611 | -0.1247 | 44.8936
-2 | 0.3345 | 0.00587 | -0.1256 | 56.9847
-1.5 | 0.3939 | 0.00539 | -0.1266 | 73.0798
-1 | 0.4526 | 0.00469 | -0.1277 | 96.5032
-0.5 | 0.5129 | 0.00446 | -0.1287 | 115
0 | 0.5729 | 0.00444 | -0.1295 | 129.0315
0.5 | 0.6339 | 0.00446 | -0.1305 | 142.13
1 | 0.6943 | 0.00451 | -0.1313 | 153.9468
1.5 | 0.7543 | 0.0046 | -0.1321 | 163.9783
2 | 0.8137 | 0.0047 | -0.1327 | 173.1277
2.5 | 0.8735 | 0.00479 | -0.1333 | 182.3591
3 | 0.9322 | 0.00492 | -0.1338 | 189.4715
3.5 | 0.9877 | 0.00519 | -0.1336 | 190.3083
4 | 1.0358 | 0.00577 | -0.1321 | 179.5147
4.5 | 1.0647 | 0.00702 | -0.127 | 151.6667
5 | 1.0852 | 0.00817 | -0.1202 | 132.8274
5.5 | 1.0932 | 0.00943 | -0.1112 | 115.9279
6 | 1.108 | 0.01081 | -0.1041 | 102.4977
6.5 | 1.128 | 0.01219 | -0.0982 | 92.5349
7 | 1.1524 | 0.01353 | -0.0932 | 85.1737
7.5 | 1.1845 | 0.01464 | -0.0896 | 80.9085
8 | 1.2191 | 0.0157 | -0.0865 | 77.6497
8.5 | 1.2531 | 0.01684 | -0.0834 | 74.4121
9 | 1.2873 | 0.01803 | -0.0804 | 71.3977
9.5 | 1.32 | 0.01936 | -0.0775 | 68.1818
10 | 1.3504 | 0.02091 | -0.0743 | 64.5815
10.5 | 1.3833 | 0.02238 | -0.0716 | 61.8097
11 | 1.4133 | 0.02411 | -0.0688 | 58.6188
11.5 | 1.4397 | 0.0259 | -0.0657 | 55.5869
12 | 1.4706 | 0.02786 | -0.0634 | 52.7854
12.5 | 1.4988 | 0.03009 | -0.061 | 49.8106
13 | 1.5256 | 0.03252 | -0.0586 | 46.9127
13.5 | 1.5477 | 0.03545 | -0.0561 | 43.6587
14 | 1.5716 | 0.03831 | -0.054 | 41.0232
14.5 | 1.5944 | 0.04142 | -0.052 | 38.4935
15 | 1.6157 | 0.04477 | -0.0502 | 36.0889
15.5 | 1.6331 | 0.0486 | -0.0484 | 33.6029
16 | 1.6472 | 0.05295 | -0.0469 | 31.1086
16.5 | 1.663 | 0.05727 | -0.0457 | 29.0379
17 | 1.6747 | 0.06222 | -0.0448 | 26.9158
17.5 | 1.6843 | 0.06759 | -0.0442 | 24.9194
18 | 1.6848 | 0.0742 | -0.0441 | 22.7062
18.5 | 1.6888 | 0.08074 | -0.0446 | 20.9165
19 | 1.6881 | 0.08807 | -0.0456 | 19.1677
19.5 | 1.6823 | 0.09639 | -0.0474 | 17.4531
20 | 1.6707 | 0.10578 | -0.0501 | 15.7941

## 71. Re 4M Mach 0.50 (1)
BIGFOIL.COM POLAR EXPORT
NACA65-615 a=0.8
NACA65-615 a=0.8 |  |  |  | Cl Max: | 1.46 | at alpha= | 7 | deg
JavaFoil+Calcfoil stall+Eppler ext transition |  |  |  | L/D Max: | 163.412 | at alpha= | 4 | deg
Re: | 4000000 |  |  | Cd Min: | 0.00554 | at alpha= | -1 | deg
Mach: | 0.5 |  |  | Cl=0 at alpha= | -4.7464 | deg
|  |  |  | @ Cl=0.1, Cd= | 0.007537
|  |  |  | @ Cl=0.4, Cd= | 0.0070627
|  |  |  | @ Cl=0.6, Cd= | 0.0056233
alpha (deg) | Cl | Cd | Cm | Cl/Cd
-20 | -0.855 | 0.16662 | -0.055 | -5.132
-19.5 | -0.827 | 0.15577 | -0.055 | -5.309
-19 | -0.797 | 0.1674 | -0.053 | -4.758
-18.5 | -0.769 | 0.14643 | -0.053 | -5.254
-18 | -0.742 | 0.14092 | -0.054 | -5.263
-17.5 | -0.714 | 0.13808 | -0.054 | -5.173
-17 | -0.687 | 0.13691 | -0.055 | -5.019
-16.5 | -0.658 | 0.1287 | -0.054 | -5.113
-16 | -0.63 | 0.12446 | -0.053 | -5.058
-15.5 | -0.602 | 0.12058 | -0.053 | -4.992
-15 | -0.574 | 0.1161 | -0.054 | -4.946
-14.5 | -0.546 | 0.11037 | -0.054 | -4.951
-14 | -0.519 | 0.10903 | -0.055 | -4.757
-13.5 | -0.49 | 0.10432 | -0.053 | -4.696
-13 | -0.462 | 0.09279 | -0.053 | -4.98
-12.5 | -0.434 | 0.08521 | -0.054 | -5.096
-12 | -0.407 | 0.07877 | -0.056 | -5.164
-11.5 | -0.379 | 0.07297 | -0.056 | -5.192
-11 | -0.351 | 0.06838 | -0.058 | -5.135
-10.5 | -0.322 | 0.08023 | -0.053 | -4.013
-10 | -0.294 | 0.07008 | -0.054 | -4.197
-9.5 | -0.266 | 0.06264 | -0.055 | -4.251
-9 | -0.238 | 0.05722 | -0.056 | -4.167
-8.5 | -0.211 | 0.05292 | -0.059 | -3.981
-8 | -0.278 | 0.05235 | -0.052 | -5.304
-7.5 | -0.263 | 0.04737 | -0.057 | -5.549
-7 | -0.281 | 0.00923 | -0.121 | -30.505
-6.5 | -0.227 | 0.00885 | -0.122 | -25.616
-6 | -0.166 | 0.00843 | -0.123 | -19.684
-5.5 | -0.102 | 0.00813 | -0.124 | -12.484
-5 | -0.035 | 0.00789 | -0.125 | -4.4
-4.5 | 0.034 | 0.00769 | -0.126 | 4.388
-4 | 0.103 | 0.00753 | -0.127 | 13.716
-3.5 | 0.173 | 0.00737 | -0.128 | 23.527
-3 | 0.244 | 0.00731 | -0.129 | 33.405
-2.5 | 0.315 | 0.00722 | -0.13 | 43.632
-2 | 0.387 | 0.0072 | -0.131 | 53.795
-1.5 | 0.458 | 0.00645 | -0.131 | 70.967
-1 | 0.528 | 0.00554 | -0.132 | 95.329
-0.5 | 0.598 | 0.00562 | -0.133 | 106.408
0 | 0.664 | 0.00573 | -0.134 | 115.922
0.5 | 0.734 | 0.00583 | -0.135 | 125.896
1 | 0.803 | 0.00598 | -0.136 | 134.133
1.5 | 0.872 | 0.00616 | -0.137 | 141.434
2 | 0.94 | 0.00633 | -0.137 | 148.65
2.5 | 1.009 | 0.00651 | -0.138 | 154.948
3 | 1.077 | 0.00674 | -0.139 | 159.902
3.5 | 1.136 | 0.007 | -0.14 | 162.18
4 | 1.198 | 0.00733 | -0.141 | 163.412
4.5 | 1.259 | 0.00774 | -0.141 | 162.793
5 | 1.316 | 0.00817 | -0.142 | 161.204
5.5 | 1.358 | 0.01592 | -0.142 | 85.296
6 | 1.403 | 0.01683 | -0.143 | 83.326
6.5 | 1.438 | 0.01782 | -0.143 | 80.684
7 | 1.46 | 0.01902 | -0.144 | 76.748
7.5 | 1.46 | 0.02038 | -0.145 | 71.637
8 | 1.42 | 0.02186 | -0.145 | 64.971
8.5 | 1.244 | 0.02401 | -0.146 | 51.806
9 | 0.763 | 0.05954 | -0.087 | 12.816
9.5 | 0.781 | 0.0716 | -0.064 | 10.903
10 | 0.971 | 0.02806 | -0.148 | 34.607
10.5 | 0.841 | 0.07221 | -0.083 | 11.642
11 | 0.862 | 0.08431 | -0.071 | 10.219
11.5 | 0.889 | 0.07958 | -0.076 | 11.175
12 | 0.915 | 0.08777 | -0.075 | 10.426

## 72. Re 4M Mach 0.50 (2)
BIGFOIL.COM POLAR EXPORT
NACA65-615 a=0.8
NACA65-615 a=0.8 |  |  |  | Cl Max: | 1.4246 | at alpha= | 11.5 | deg
XFOIL ncrit=9 |  |  |  | L/D Max: | 195.571 | at alpha= | 3.5 | deg
Re: | 4000000 |  |  | Cd Min: | 0.22658 | at alpha= | -20 | deg
Mach: | 0.5 |  |  | Cl=0 at alpha= | -4.7382 | deg
|  |  |  | @ Cl=0.1, Cd= | 0.0070709
|  |  |  | @ Cl=0.4, Cd= | 0.0062542
|  |  |  | @ Cl=0.6, Cd= | 0.00481
alpha (deg) | Cl | Cd | Cm | Cl/Cd
-20 | -0.4183 | 0.22658 | -0.0444 | -1.8461
-19.5 | -0.3964 | 0.21896 | -0.0493 | -1.8104
-19 | -0.3753 | 0.21097 | -0.054 | -1.7789
-18.5 | -0.3552 | 0.2023 | -0.059 | -1.7558
-18 | -0.335 | 0.19396 | -0.0638 | -1.7272
-17.5 | -0.3164 | 0.18538 | -0.0685 | -1.7068
-17 | -0.2967 | 0.17743 | -0.0733 | -1.6722
-16.5 | -0.2755 | 0.17004 | -0.0779 | -1.6202
-16 | -0.2578 | 0.16155 | -0.0827 | -1.5958
-15.5 | -0.2452 | 0.1518 | -0.0878 | -1.6153
-15 | -0.2287 | 0.14375 | -0.0925 | -1.591
-14.5 | -0.2096 | 0.13657 | -0.0969 | -1.5347
-14 | -0.2025 | 0.12664 | -0.1022 | -1.599
-13.5 | -0.1842 | 0.11957 | -0.1067 | -1.5405
-13 | -0.1689 | 0.11217 | -0.111 | -1.5058
-12.5 | -0.1694 | 0.10211 | -0.1164 | -1.659
-12 | -0.1572 | 0.09477 | -0.1209 | -1.6588
-11.5 | -0.1448 | 0.08793 | -0.1248 | -1.6468
-11 | -0.1547 | 0.0778 | -0.1305 | -1.9884
-10.5 | -0.1756 | 0.06697 | -0.1367 | -2.6221
-10 | -0.1955 | 0.05649 | -0.1432 | -3.4608
-9.5 | -0.2223 | 0.04355 | -0.1532 | -5.1045
-9 | -0.2517 | 0.0354 | -0.1573 | -7.1102
-8.5 | -0.2825 | 0.0293 | -0.1568 | -9.6416
-8 | -0.3112 | 0.02434 | -0.1517 | -12.7855
-7.5 | -0.3235 | 0.01709 | -0.1474 | -18.9292
-7 | -0.2923 | 0.01255 | -0.1441 | -23.2908
-6.5 | -0.2327 | 0.01082 | -0.1421 | -21.5065
-6 | -0.1699 | 0.00947 | -0.1405 | -17.9409
-5 | -0.0356 | 0.00799 | -0.139 | -4.4556
-4.5 | 0.0324 | 0.00744 | -0.1388 | 4.3548
-4 | 0.102 | 0.00706 | -0.139 | 14.4476
-3.5 | 0.1712 | 0.00684 | -0.1393 | 25.0292
-3 | 0.2411 | 0.00666 | -0.1399 | 36.2012
-2 | 0.3791 | 0.00635 | -0.1413 | 59.7008
-1.5 | 0.4467 | 0.00604 | -0.1421 | 73.957
-1 | 0.5133 | 0.00534 | -0.1432 | 96.1236
-0.5 | 0.5806 | 0.00481 | -0.1443 | 120.7069
0 | 0.6481 | 0.00481 | -0.145 | 134.7401
0.5 | 0.7173 | 0.00483 | -0.1459 | 148.5093
1 | 0.7856 | 0.00492 | -0.1465 | 159.6748
1.5 | 0.8526 | 0.00504 | -0.1469 | 169.1667
2 | 0.9212 | 0.00512 | -0.1474 | 179.9219
2.5 | 0.9866 | 0.00528 | -0.1472 | 186.8561
3 | 1.0516 | 0.00544 | -0.1467 | 193.3088
3.5 | 1.1128 | 0.00569 | -0.1454 | 195.5712
4 | 1.1522 | 0.00621 | -0.1397 | 185.5395
5.5 | 1.1467 | 0.01212 | -0.105 | 94.6122
6 | 1.1474 | 0.01479 | -0.0957 | 77.5794
7 | 1.1677 | 0.02048 | -0.0815 | 57.0166
7.5 | 1.2017 | 0.02257 | -0.0775 | 53.2432
8 | 1.238 | 0.02468 | -0.0739 | 50.1621
8.5 | 1.2723 | 0.02706 | -0.0701 | 47.0177
9 | 1.3076 | 0.02952 | -0.0666 | 44.2954
9.5 | 1.3387 | 0.03241 | -0.0628 | 41.3052
10 | 1.3669 | 0.03568 | -0.059 | 38.31
10.5 | 1.3918 | 0.0394 | -0.0553 | 35.3249
11 | 1.414 | 0.04357 | -0.0517 | 32.4535
11.5 | 1.4246 | 0.04889 | -0.0481 | 29.1389
12 | 1.4229 | 0.05566 | -0.0449 | 25.5641

## 73. Re 5M Mach 0.00 (1)
BIGFOIL.COM POLAR EXPORT
NACA65-615 a=0.8
NACA65-615 a=0.8 |  |  |  | Cl Max: | 1.576 | at alpha= | 11 | deg
JavaFoil+Calcfoil stall+Eppler ext transition |  |  |  | L/D Max: | 188.144 | at alpha= | 3 | deg
Re: | 5000000 |  |  | Cd Min: | 0.005 | at alpha= | 3 | deg
Mach: | 0 |  |  | Cl=0 at alpha= | -4.7459 | deg
|  |  |  | @ Cl=0.1, Cd= | 0.006732
|  |  |  | @ Cl=0.4, Cd= | 0.0050626
|  |  |  | @ Cl=0.6, Cd= | 0.0052079
alpha (deg) | Cl | Cd | Cm | Cl/Cd
-17.5 | -0.592 | 0.13293 | -0.043 | -4.453
-17 | -0.602 | 0.12725 | -0.044 | -4.728
-16.5 | -0.61 | 0.12072 | -0.045 | -5.05
-16 | -0.616 | 0.11496 | -0.045 | -5.355
-15.5 | -0.619 | 0.10857 | -0.046 | -5.704
-15 | -0.621 | 0.10292 | -0.047 | -6.032
-14.5 | -0.62 | 0.09521 | -0.049 | -6.515
-14 | -0.617 | 0.08794 | -0.051 | -7.019
-13.5 | -0.612 | 0.08029 | -0.055 | -7.627
-13 | -0.604 | 0.07386 | -0.058 | -8.171
-12.5 | -0.671 | 0.02007 | -0.087 | -33.459
-12 | -0.663 | 0.01537 | -0.09 | -43.105
-11.5 | -0.643 | 0.01339 | -0.092 | -48.009
-11 | -0.627 | 0.0108 | -0.095 | -58.015
-10.5 | -0.602 | 0.00972 | -0.098 | -61.976
-10 | -0.566 | 0.00918 | -0.099 | -61.622
-9.5 | -0.523 | 0.00888 | -0.1 | -58.95
-9 | -0.477 | 0.00852 | -0.101 | -55.997
-8.5 | -0.427 | 0.00821 | -0.102 | -52.053
-8 | -0.375 | 0.00797 | -0.103 | -47.029
-7.5 | -0.321 | 0.00782 | -0.104 | -40.973
-7 | -0.264 | 0.00756 | -0.105 | -34.975
-6.5 | -0.207 | 0.00742 | -0.105 | -27.931
-6 | -0.149 | 0.00721 | -0.106 | -20.683
-5.5 | -0.09 | 0.0071 | -0.107 | -12.704
-5 | -0.031 | 0.00699 | -0.108 | -4.375
-4.5 | 0.03 | 0.00686 | -0.109 | 4.313
-4 | 0.09 | 0.00675 | -0.11 | 13.348
-3.5 | 0.151 | 0.00664 | -0.111 | 22.728
-3 | 0.212 | 0.00655 | -0.112 | 32.361
-2.5 | 0.273 | 0.00649 | -0.112 | 42.1
-2 | 0.335 | 0.00649 | -0.113 | 51.669
-1.5 | 0.396 | 0.00506 | -0.114 | 78.332
-1 | 0.457 | 0.0051 | -0.115 | 89.713
-0.5 | 0.518 | 0.00511 | -0.116 | 101.465
0 | 0.579 | 0.00517 | -0.117 | 111.936
0.5 | 0.64 | 0.00528 | -0.118 | 121.289
1 | 0.701 | 0.00542 | -0.119 | 129.282
1.5 | 0.762 | 0.00555 | -0.119 | 137.282
2 | 0.821 | 0.00541 | -0.12 | 151.622
2.5 | 0.881 | 0.0052 | -0.121 | 169.371
3 | 0.94 | 0.005 | -0.121 | 188.144
3.5 | 0.994 | 0.00593 | -0.122 | 167.673
4 | 1.051 | 0.00614 | -0.123 | 171.267
4.5 | 1.106 | 0.00641 | -0.124 | 172.574
5 | 1.159 | 0.00746 | -0.124 | 155.292
5.5 | 1.21 | 0.00833 | -0.125 | 145.297
6 | 1.255 | 0.01246 | -0.125 | 100.701
6.5 | 1.304 | 0.01295 | -0.125 | 100.701
7 | 1.35 | 0.01349 | -0.126 | 100.039
7.5 | 1.394 | 0.01406 | -0.127 | 99.125
8 | 1.435 | 0.01462 | -0.127 | 98.109
8.5 | 1.471 | 0.01534 | -0.128 | 95.901
9 | 1.502 | 0.01603 | -0.128 | 93.704
9.5 | 1.528 | 0.01675 | -0.129 | 91.218
10 | 1.549 | 0.01754 | -0.13 | 88.343
10.5 | 1.566 | 0.01828 | -0.13 | 85.645
11 | 1.576 | 0.01914 | -0.131 | 82.31
11.5 | 1.575 | 0.02007 | -0.131 | 78.473
12 | 1.568 | 0.02097 | -0.132 | 74.792
12.5 | 1.555 | 0.02198 | -0.132 | 70.747
13 | 1.536 | 0.02325 | -0.133 | 66.048
13.5 | 1.511 | 0.02455 | -0.133 | 61.549
14 | 1.481 | 0.02595 | -0.133 | 57.066
14.5 | 1.447 | 0.02732 | -0.134 | 52.965
15 | 1.408 | 0.02903 | -0.134 | 48.523
15.5 | 1.366 | 0.03113 | -0.134 | 43.899
16 | 1.319 | 0.03374 | -0.134 | 39.099

## 74. Re 5M Mach 0.00 (2)
BIGFOIL.COM POLAR EXPORT
NACA65-615 a=0.8
NACA65-615 a=0.8 |  |  |  | Cl Max: | 1.7898 | at alpha= | 20 | deg
XFOIL ncrit=9 |  |  |  | L/D Max: | 193.462 | at alpha= | 3 | deg
Re: | 5000000 |  |  | Cd Min: | 0.07042 | at alpha= | 20 | deg
Mach: | 0 |  |  | Cl=0 at alpha= | -4.7764 | deg
|  |  |  | @ Cl=0.1, Cd= | 0.006135
|  |  |  | @ Cl=0.4, Cd= | 0.0049656
|  |  |  | @ Cl=0.6, Cd= | 0.0041621
alpha (deg) | Cl | Cd | Cm | Cl/Cd
-20 | -1.1916 | 0.04383 | -0.1213 | -27.1869
-19.5 | -1.2049 | 0.03771 | -0.1235 | -31.9517
-19 | -1.2113 | 0.0328 | -0.1245 | -36.9299
-18.5 | -1.2163 | 0.0285 | -0.1243 | -42.6772
-18 | -1.2167 | 0.02488 | -0.1234 | -48.9027
-17.5 | -1.2046 | 0.02236 | -0.1221 | -53.873
-17 | -1.1901 | 0.02022 | -0.1203 | -58.8576
-16.5 | -1.1735 | 0.0184 | -0.1181 | -63.7772
-16 | -1.167 | 0.01683 | -0.1132 | -69.3405
-15.5 | -1.139 | 0.0157 | -0.1105 | -72.5478
-15 | -1.0994 | 0.01479 | -0.1094 | -74.334
-14.5 | -1.0554 | 0.01403 | -0.1086 | -75.2245
-14 | -1.011 | 0.01318 | -0.108 | -76.7071
-13.5 | -0.9625 | 0.01255 | -0.1077 | -76.6932
-13 | -0.912 | 0.01199 | -0.1077 | -76.0634
-12.5 | -0.8599 | 0.01156 | -0.1079 | -74.3858
-12 | -0.8068 | 0.01116 | -0.1082 | -72.2939
-11.5 | -0.756 | 0.01044 | -0.1082 | -72.4138
-11 | -0.7026 | 0.00997 | -0.1085 | -70.4714
-10.5 | -0.6481 | 0.0096 | -0.1089 | -67.5104
-10 | -0.5931 | 0.00927 | -0.1094 | -63.9806
-9.5 | -0.5374 | 0.00899 | -0.11 | -59.7775
-9 | -0.4814 | 0.00869 | -0.1106 | -55.397
-8.5 | -0.4244 | 0.00853 | -0.1113 | -49.7538
-7.5 | -0.3135 | 0.00759 | -0.1124 | -41.3043
-7 | -0.2565 | 0.00734 | -0.1131 | -34.9455
-6.5 | -0.1991 | 0.00711 | -0.1138 | -28.0028
-6 | -0.1415 | 0.0069 | -0.1146 | -20.5072
-5.5 | -0.0837 | 0.00674 | -0.1155 | -12.4184
-5 | -0.0258 | 0.00652 | -0.1163 | -3.9571
-4.5 | 0.0319 | 0.00631 | -0.1171 | 5.0555
-4 | 0.0903 | 0.00615 | -0.118 | 14.6829
-3.5 | 0.1484 | 0.00606 | -0.1188 | 24.4884
-3 | 0.2068 | 0.0059 | -0.1197 | 35.0508
-2 | 0.3232 | 0.00556 | -0.1215 | 58.1295
-1 | 0.4382 | 0.00467 | -0.1236 | 93.833
-0.5 | 0.4957 | 0.00425 | -0.1247 | 116.6353
0 | 0.5539 | 0.00417 | -0.1256 | 132.8297
0.5 | 0.6125 | 0.00416 | -0.1265 | 147.2356
1 | 0.6704 | 0.00424 | -0.1273 | 158.1132
1.5 | 0.7284 | 0.0043 | -0.1281 | 169.3953
2 | 0.7861 | 0.00439 | -0.1288 | 179.0661
2.5 | 0.8431 | 0.0045 | -0.1295 | 187.3556
3 | 0.8996 | 0.00465 | -0.13 | 193.4624
3.5 | 0.9506 | 0.00507 | -0.1296 | 187.4951
4 | 0.9902 | 0.00606 | -0.1271 | 163.3993
4.5 | 1.0251 | 0.00715 | -0.1237 | 143.3706
5 | 1.0588 | 0.00811 | -0.1201 | 130.5549
5.5 | 1.0832 | 0.00902 | -0.1146 | 120.0887
6 | 1.1024 | 0.00997 | -0.1082 | 110.5717
6.5 | 1.1278 | 0.0109 | -0.1033 | 103.4679
7.5 | 1.1904 | 0.01261 | -0.0961 | 94.4013
8 | 1.2257 | 0.01338 | -0.0934 | 91.6069
8.5 | 1.2602 | 0.01422 | -0.0907 | 88.6217
9 | 1.2957 | 0.01504 | -0.0882 | 86.1503
9.5 | 1.3283 | 0.01603 | -0.0855 | 82.8634
10 | 1.361 | 0.01707 | -0.0829 | 79.7305
10.5 | 1.3945 | 0.0181 | -0.0805 | 77.0442
11 | 1.4242 | 0.01937 | -0.0778 | 73.5261
11.5 | 1.4517 | 0.02081 | -0.0749 | 69.7597
12.5 | 1.5126 | 0.02335 | -0.0705 | 64.7794
13 | 1.5407 | 0.02503 | -0.0684 | 61.5541
13.5 | 1.5665 | 0.02697 | -0.0661 | 58.0831
14 | 1.5896 | 0.02918 | -0.0638 | 54.4757
14.5 | 1.6152 | 0.03128 | -0.062 | 51.6368
15 | 1.6394 | 0.03357 | -0.0602 | 48.8353
15.5 | 1.6623 | 0.03604 | -0.0586 | 46.1238
16 | 1.6827 | 0.03881 | -0.0569 | 43.3574
16.5 | 1.6998 | 0.04198 | -0.0553 | 40.4907
17 | 1.7178 | 0.04516 | -0.054 | 38.0381
17.5 | 1.7349 | 0.04853 | -0.0529 | 35.749
18 | 1.7512 | 0.05209 | -0.052 | 33.6187
18.5 | 1.7649 | 0.05602 | -0.0512 | 31.5048
19 | 1.7749 | 0.06047 | -0.0506 | 29.3517
19.5 | 1.7821 | 0.06541 | -0.0503 | 27.2451
20 | 1.7898 | 0.07042 | -0.0503 | 25.4161

## 75. Re 5M Mach 0.10 (1)
BIGFOIL.COM POLAR EXPORT
NACA65-615 a=0.8
NACA65-615 a=0.8 |  |  |  | Cl Max: | 1.571 | at alpha= | 11 | deg
JavaFoil+Calcfoil stall+Eppler ext transition |  |  |  | L/D Max: | 189.043 | at alpha= | 3 | deg
Re: | 5000000 |  |  | Cd Min: | 0.005 | at alpha= | 3 | deg
Mach: | 0.1 |  |  | Cl=0 at alpha= | -4.7459 | deg
|  |  |  | @ Cl=0.1, Cd= | 0.0067493
|  |  |  | @ Cl=0.4, Cd= | 0.0050513
|  |  |  | @ Cl=0.6, Cd= | 0.0052418
alpha (deg) | Cl | Cd | Cm | Cl/Cd
-17 | -0.57 | 0.12851 | -0.044 | -4.435
-16.5 | -0.581 | 0.1225 | -0.044 | -4.743
-16 | -0.59 | 0.11632 | -0.045 | -5.074
-15.5 | -0.597 | 0.10972 | -0.046 | -5.444
-15 | -0.602 | 0.10315 | -0.047 | -5.836
-14.5 | -0.604 | 0.09637 | -0.048 | -6.264
-14 | -0.603 | 0.09032 | -0.05 | -6.674
-13.5 | -0.6 | 0.08296 | -0.053 | -7.226
-13 | -0.593 | 0.07646 | -0.055 | -7.75
-12.5 | -0.65 | 0.02607 | -0.085 | -24.919
-12 | -0.653 | 0.01655 | -0.09 | -39.484
-11.5 | -0.637 | 0.01391 | -0.092 | -45.815
-11 | -0.619 | 0.01153 | -0.095 | -53.677
-10.5 | -0.598 | 0.00945 | -0.098 | -63.342
-10 | -0.566 | 0.00921 | -0.1 | -61.401
-9.5 | -0.524 | 0.00897 | -0.101 | -58.375
-9 | -0.478 | 0.00855 | -0.101 | -55.942
-8.5 | -0.428 | 0.00828 | -0.102 | -51.747
-8 | -0.376 | 0.00804 | -0.103 | -46.79
-7.5 | -0.322 | 0.00785 | -0.104 | -41.001
-7 | -0.266 | 0.0076 | -0.105 | -34.945
-6.5 | -0.208 | 0.00745 | -0.106 | -27.941
-6 | -0.15 | 0.00726 | -0.107 | -20.62
-5.5 | -0.091 | 0.00716 | -0.108 | -12.66
-5 | -0.031 | 0.007 | -0.109 | -4.39
-4.5 | 0.03 | 0.00687 | -0.11 | 4.326
-4 | 0.091 | 0.00677 | -0.11 | 13.376
-3.5 | 0.152 | 0.00663 | -0.111 | 22.898
-3 | 0.213 | 0.00656 | -0.112 | 32.488
-2.5 | 0.275 | 0.00653 | -0.113 | 42.038
-2 | 0.337 | 0.00648 | -0.114 | 51.977
-1.5 | 0.398 | 0.00505 | -0.115 | 78.87
-1 | 0.46 | 0.00509 | -0.116 | 90.307
-0.5 | 0.521 | 0.00515 | -0.117 | 101.096
0 | 0.582 | 0.00523 | -0.117 | 111.383
0.5 | 0.643 | 0.00527 | -0.118 | 122.037
1 | 0.704 | 0.00544 | -0.119 | 129.548
1.5 | 0.765 | 0.0056 | -0.12 | 136.801
2 | 0.825 | 0.00512 | -0.121 | 161.047
2.5 | 0.885 | 0.00522 | -0.121 | 169.571
3 | 0.945 | 0.005 | -0.122 | 189.043
3.5 | 0.999 | 0.00597 | -0.123 | 167.288
4 | 1.056 | 0.00616 | -0.123 | 171.471
4.5 | 1.111 | 0.00645 | -0.124 | 172.34
5 | 1.164 | 0.00751 | -0.125 | 154.959
5.5 | 1.215 | 0.00843 | -0.125 | 144.247
6 | 1.261 | 0.01256 | -0.125 | 100.372
6.5 | 1.309 | 0.01307 | -0.126 | 100.161
7 | 1.355 | 0.01363 | -0.127 | 99.455
7.5 | 1.399 | 0.01416 | -0.127 | 98.748
8 | 1.439 | 0.01485 | -0.128 | 96.933
8.5 | 1.475 | 0.01551 | -0.128 | 95.084
9 | 1.505 | 0.0162 | -0.129 | 92.893
9.5 | 1.529 | 0.01698 | -0.13 | 90.091
10 | 1.549 | 0.01775 | -0.13 | 87.27
10.5 | 1.564 | 0.01852 | -0.131 | 84.445
11 | 1.571 | 0.0194 | -0.131 | 81.002
11.5 | 1.568 | 0.02039 | -0.132 | 76.87
12 | 1.557 | 0.02132 | -0.132 | 73.018
12.5 | 1.54 | 0.02234 | -0.133 | 68.936
13 | 1.516 | 0.02362 | -0.133 | 64.188
13.5 | 1.486 | 0.02525 | -0.134 | 58.856
14 | 1.451 | 0.0266 | -0.134 | 54.538
14.5 | 1.411 | 0.02823 | -0.134 | 49.974
15 | 1.367 | 0.02985 | -0.135 | 45.775
15.5 | 1.318 | 0.03205 | -0.135 | 41.12
16 | 1.263 | 0.03533 | -0.134 | 35.741

## 76. Re 5M Mach 0.10 (2)
BIGFOIL.COM POLAR EXPORT
NACA65-615 a=0.8
NACA65-615 a=0.8 |  |  |  | Cl Max: | 1.7825 | at alpha= | 20 | deg
XFOIL ncrit=9 |  |  |  | L/D Max: | 194.206 | at alpha= | 3 | deg
Re: | 5000000 |  |  | Cd Min: | 0.07416 | at alpha= | 20 | deg
Mach: | 0.1 |  |  | Cl=0 at alpha= | -4.7754 | deg
|  |  |  | @ Cl=0.1, Cd= | 0.0061541
|  |  |  | @ Cl=0.4, Cd= | 0.0050705
|  |  |  | @ Cl=0.6, Cd= | 0.0041727
alpha (deg) | Cl | Cd | Cm | Cl/Cd
-19.5 | -1.155 | 0.04465 | -0.1241 | -25.8679
-19 | -1.1712 | 0.03802 | -0.1267 | -30.8048
-18.5 | -1.1759 | 0.03316 | -0.1277 | -35.4614
-18 | -1.184 | 0.02855 | -0.1275 | -41.4711
-17.5 | -1.1795 | 0.02516 | -0.1267 | -46.88
-17 | -1.1741 | 0.02218 | -0.1249 | -52.9351
-16.5 | -1.1616 | 0.01986 | -0.1228 | -58.4894
-16 | -1.1474 | 0.018 | -0.12 | -63.7444
-15.5 | -1.1373 | 0.01663 | -0.1149 | -68.3885
-15 | -1.1042 | 0.0154 | -0.1128 | -71.7013
-14.5 | -1.0625 | 0.01448 | -0.1116 | -73.3771
-14 | -1.0172 | 0.01369 | -0.1107 | -74.3024
-13.5 | -0.9704 | 0.01287 | -0.1101 | -75.4002
-13 | -0.9199 | 0.01225 | -0.1099 | -75.0939
-12.5 | -0.8675 | 0.01177 | -0.1098 | -73.7043
-12 | -0.8139 | 0.01133 | -0.1099 | -71.8358
-11.5 | -0.7615 | 0.01074 | -0.1099 | -70.9032
-11 | -0.7085 | 0.01014 | -0.11 | -69.8718
-10.5 | -0.6535 | 0.00974 | -0.1103 | -67.0945
-10 | -0.5979 | 0.0094 | -0.1107 | -63.6064
-9.5 | -0.5417 | 0.0091 | -0.1111 | -59.5275
-9 | -0.4853 | 0.00878 | -0.1116 | -55.2733
-8.5 | -0.4278 | 0.00861 | -0.1123 | -49.6864
-8 | -0.3725 | 0.00809 | -0.1127 | -46.0445
-7.5 | -0.316 | 0.00765 | -0.1132 | -41.3072
-7 | -0.2585 | 0.00738 | -0.1139 | -35.0271
-6.5 | -0.2008 | 0.00715 | -0.1146 | -28.0839
-6 | -0.1426 | 0.00693 | -0.1154 | -20.5772
-5.5 | -0.0845 | 0.00677 | -0.1162 | -12.4815
-5 | -0.0261 | 0.00655 | -0.117 | -3.9847
-4.5 | 0.032 | 0.00633 | -0.1178 | 5.0553
-4 | 0.0907 | 0.00617 | -0.1186 | 14.7002
-3.5 | 0.1492 | 0.00607 | -0.1195 | 24.5799
-3 | 0.208 | 0.00591 | -0.1204 | 35.1946
-2.5 | 0.2665 | 0.00581 | -0.1213 | 45.8692
-2 | 0.3251 | 0.00557 | -0.1222 | 58.3662
-1.5 | 0.3829 | 0.00523 | -0.1232 | 73.2122
-1 | 0.4408 | 0.00469 | -0.1243 | 93.9872
-0.5 | 0.4986 | 0.00427 | -0.1253 | 116.7681
0 | 0.5572 | 0.00418 | -0.1262 | 133.3014
0.5 | 0.6161 | 0.00417 | -0.1272 | 147.7458
1 | 0.6744 | 0.00424 | -0.128 | 159.0566
1.5 | 0.7327 | 0.00432 | -0.1288 | 169.6065
2 | 0.7908 | 0.0044 | -0.1295 | 179.7273
2.5 | 0.8482 | 0.00451 | -0.1302 | 188.071
3 | 0.905 | 0.00466 | -0.1307 | 194.206
3.5 | 0.9563 | 0.00508 | -0.1302 | 188.248
4.5 | 1.0299 | 0.00718 | -0.1241 | 143.4401
5 | 1.0627 | 0.00815 | -0.1202 | 130.3926
5.5 | 1.0835 | 0.00907 | -0.1138 | 119.4598
6 | 1.1033 | 0.01007 | -0.1075 | 109.5631
7 | 1.1572 | 0.01201 | -0.0984 | 96.353
7.5 | 1.1916 | 0.0128 | -0.0954 | 93.0938
8 | 1.2269 | 0.0136 | -0.0926 | 90.2132
8.5 | 1.2608 | 0.0145 | -0.0897 | 86.9517
9 | 1.2972 | 0.01533 | -0.0873 | 84.6184
9.5 | 1.3297 | 0.01637 | -0.0845 | 81.2279
10 | 1.3623 | 0.01745 | -0.0818 | 78.0688
10.5 | 1.3951 | 0.01856 | -0.0793 | 75.167
11 | 1.4253 | 0.01988 | -0.0766 | 71.6952
11.5 | 1.4537 | 0.02133 | -0.0738 | 68.1528
12.5 | 1.5137 | 0.02407 | -0.0692 | 62.8874
13 | 1.5412 | 0.02589 | -0.0669 | 59.5288
13.5 | 1.5662 | 0.02798 | -0.0646 | 55.9757
14 | 1.5905 | 0.0302 | -0.0624 | 52.6656
14.5 | 1.616 | 0.03242 | -0.0605 | 49.8458
15 | 1.6401 | 0.03482 | -0.0587 | 47.1022
15.5 | 1.6623 | 0.03745 | -0.057 | 44.3872
16 | 1.6819 | 0.04043 | -0.0553 | 41.6003
16.5 | 1.699 | 0.04373 | -0.0537 | 38.852
17 | 1.718 | 0.04695 | -0.0525 | 36.5921
17.5 | 1.7344 | 0.05054 | -0.0514 | 34.3174
18 | 1.7487 | 0.05446 | -0.0504 | 32.1098
18.5 | 1.7595 | 0.05887 | -0.0497 | 29.8879
19 | 1.7664 | 0.06391 | -0.0492 | 27.6389
19.5 | 1.7759 | 0.06878 | -0.0491 | 25.82
20 | 1.7825 | 0.07416 | -0.0493 | 24.0359

## 77. Re 5M Mach 0.25 (1)
BIGFOIL.COM POLAR EXPORT
NACA65-615 a=0.8
NACA65-615 a=0.8 |  |  |  | Cl Max: | 1.539 | at alpha= | 10 | deg
JavaFoil+Calcfoil stall+Eppler ext transition |  |  |  | L/D Max: | 171.602 | at alpha= | 4.5 | deg
Re: | 5000000 |  |  | Cd Min: | 0.00512 | at alpha= | -1.5 | deg
Mach: | 0.25 |  |  | Cl=0 at alpha= | -4.7459 | deg
|  |  |  | @ Cl=0.1, Cd= | 0.0068544
|  |  |  | @ Cl=0.4, Cd= | 0.0053214
|  |  |  | @ Cl=0.6, Cd= | 0.0052932
alpha (deg) | Cl | Cd | Cm | Cl/Cd
-16 | -0.361 | 0.1316 | -0.043 | -2.739
-15.5 | -0.398 | 0.12652 | -0.043 | -3.149
-15 | -0.432 | 0.11574 | -0.044 | -3.731
-14.5 | -0.46 | 0.10854 | -0.045 | -4.241
-14 | -0.484 | 0.09939 | -0.046 | -4.866
-13.5 | -0.501 | 0.09258 | -0.047 | -5.412
-13 | -0.513 | 0.08604 | -0.049 | -5.964
-12.5 | -0.519 | 0.07929 | -0.051 | -6.544
-12 | -0.518 | 0.07359 | -0.053 | -7.043
-11.5 | -0.515 | 0.06466 | -0.06 | -7.967
-11 | -0.572 | 0.01836 | -0.092 | -31.163
-10.5 | -0.565 | 0.01301 | -0.097 | -43.447
-10 | -0.552 | 0.01012 | -0.101 | -54.511
-9.5 | -0.523 | 0.00941 | -0.103 | -55.556
-9 | -0.481 | 0.00895 | -0.104 | -53.749
-8.5 | -0.433 | 0.00868 | -0.105 | -49.898
-8 | -0.382 | 0.00831 | -0.106 | -45.982
-7.5 | -0.328 | 0.00805 | -0.107 | -40.703
-7 | -0.271 | 0.00779 | -0.108 | -34.756
-6.5 | -0.213 | 0.00758 | -0.109 | -28.076
-6 | -0.153 | 0.00745 | -0.11 | -20.58
-5.5 | -0.093 | 0.00726 | -0.111 | -12.778
-5 | -0.031 | 0.0071 | -0.112 | -4.438
-4.5 | 0.03 | 0.00693 | -0.113 | 4.398
-4 | 0.093 | 0.00687 | -0.113 | 13.533
-3.5 | 0.156 | 0.00673 | -0.114 | 23.134
-3 | 0.219 | 0.00665 | -0.115 | 32.914
-2.5 | 0.282 | 0.00658 | -0.116 | 42.88
-2 | 0.346 | 0.00653 | -0.117 | 52.997
-1.5 | 0.409 | 0.00512 | -0.118 | 79.937
-1 | 0.472 | 0.00516 | -0.119 | 91.468
-0.5 | 0.535 | 0.00524 | -0.12 | 102.216
0 | 0.598 | 0.00529 | -0.121 | 113.061
0.5 | 0.661 | 0.00539 | -0.122 | 122.675
1 | 0.724 | 0.00555 | -0.122 | 130.486
1.5 | 0.785 | 0.00515 | -0.123 | 152.258
2 | 0.847 | 0.00524 | -0.124 | 161.543
2.5 | 0.908 | 0.00573 | -0.125 | 158.508
3 | 0.969 | 0.00593 | -0.125 | 163.493
3.5 | 1.024 | 0.0061 | -0.126 | 168.017
4 | 1.082 | 0.00636 | -0.127 | 170.115
4.5 | 1.139 | 0.00664 | -0.127 | 171.602
5 | 1.193 | 0.0079 | -0.128 | 150.906
5.5 | 1.244 | 0.00903 | -0.128 | 137.784
6 | 1.29 | 0.01314 | -0.128 | 98.155
6.5 | 1.338 | 0.01368 | -0.129 | 97.799
7 | 1.383 | 0.01433 | -0.13 | 96.494
7.5 | 1.424 | 0.01494 | -0.13 | 95.297
8 | 1.461 | 0.01571 | -0.131 | 92.995
8.5 | 1.493 | 0.0165 | -0.132 | 90.458
9 | 1.516 | 0.01728 | -0.132 | 87.733
9.5 | 1.531 | 0.01815 | -0.133 | 84.359
10 | 1.539 | 0.01909 | -0.133 | 80.608
10.5 | 1.538 | 0.02015 | -0.134 | 76.343
11 | 1.527 | 0.02118 | -0.135 | 72.106
11.5 | 1.499 | 0.02231 | -0.135 | 67.181
12 | 1.458 | 0.02373 | -0.136 | 61.449
12.5 | 1.406 | 0.0253 | -0.136 | 55.57
13 | 1.342 | 0.02727 | -0.136 | 49.211
13.5 | 1.268 | 0.02919 | -0.137 | 43.43
14 | 1.182 | 0.03207 | -0.136 | 36.838
14.5 | 1.072 | 0.0391 | -0.134 | 27.415
15 | 0.847 | 0.10859 | -0.084 | 7.801

## 78. Re 5M Mach 0.25 (2)
BIGFOIL.COM POLAR EXPORT
NACA65-615 a=0.8
NACA65-615 a=0.8 |  |  |  | Cl Max: | 1.7264 | at alpha= | 19 | deg
XFOIL ncrit=9 |  |  |  | L/D Max: | 197.611 | at alpha= | 3 | deg
Re: | 5000000 |  |  | Cd Min: | 0.19465 | at alpha= | -19.5 | deg
Mach: | 0.25 |  |  | Cl=0 at alpha= | -4.7678 | deg
|  |  |  | @ Cl=0.1, Cd= | 0.0062535
|  |  |  | @ Cl=0.4, Cd= | 0.0053
|  |  |  | @ Cl=0.6, Cd= | 0.0042382
alpha (deg) | Cl | Cd | Cm | Cl/Cd
-19.5 | -0.4059 | 0.19465 | -0.0462 | -2.0853
-19 | -0.4087 | 0.18128 | -0.0518 | -2.2545
-18.5 | -0.4232 | 0.16569 | -0.0588 | -2.5542
-18 | -0.4081 | 0.1587 | -0.0634 | -2.5715
-17.5 | -0.8548 | 0.06833 | -0.1194 | -12.5099
-17 | -0.9252 | 0.0505 | -0.133 | -18.3208
-16.5 | -0.9719 | 0.03972 | -0.1394 | -24.4688
-16 | -0.9963 | 0.03288 | -0.1413 | -30.3011
-15.5 | -1.0186 | 0.02704 | -0.141 | -37.6701
-15 | -1.0249 | 0.02296 | -0.1389 | -44.6385
-14.5 | -1.0266 | 0.01964 | -0.1355 | -52.2709
-14 | -1.0256 | 0.01753 | -0.1295 | -58.5054
-13.5 | -0.9958 | 0.01587 | -0.1259 | -62.7473
-13 | -0.9538 | 0.0145 | -0.1236 | -65.7793
-12.5 | -0.9043 | 0.01351 | -0.1219 | -66.9356
-12 | -0.8509 | 0.01269 | -0.1207 | -67.0528
-11.5 | -0.7943 | 0.01213 | -0.1199 | -65.4823
-11 | -0.7371 | 0.01158 | -0.1192 | -63.6528
-10.5 | -0.6824 | 0.01075 | -0.1184 | -63.4791
-10 | -0.6244 | 0.01023 | -0.1181 | -61.0362
-9.5 | -0.5651 | 0.00987 | -0.118 | -57.2543
-8.5 | -0.446 | 0.00916 | -0.118 | -48.69
-8 | -0.3864 | 0.00881 | -0.1182 | -43.8593
-7.5 | -0.3295 | 0.00809 | -0.1182 | -40.7293
-7 | -0.2699 | 0.00766 | -0.1185 | -35.235
-6.5 | -0.2097 | 0.00737 | -0.119 | -28.4532
-6 | -0.1493 | 0.00711 | -0.1196 | -20.9986
-5.5 | -0.0886 | 0.00689 | -0.1202 | -12.8592
-5 | -0.0281 | 0.00671 | -0.1209 | -4.1878
-4.5 | 0.0324 | 0.00643 | -0.1216 | 5.0389
-4 | 0.0928 | 0.00627 | -0.1223 | 14.8006
-3.5 | 0.1538 | 0.00613 | -0.1232 | 25.0897
-3 | 0.2143 | 0.006 | -0.124 | 35.7167
-2.5 | 0.2752 | 0.00587 | -0.1249 | 46.8825
-2 | 0.3355 | 0.0057 | -0.1258 | 58.8596
-1.5 | 0.3955 | 0.00534 | -0.1268 | 74.0637
-1 | 0.4551 | 0.00481 | -0.1279 | 94.6154
-0.5 | 0.5144 | 0.00435 | -0.129 | 118.2529
0 | 0.5753 | 0.00423 | -0.13 | 136.0047
0.5 | 0.6358 | 0.00425 | -0.1309 | 149.6
1 | 0.6965 | 0.0043 | -0.1318 | 161.9767
1.5 | 0.7564 | 0.0044 | -0.1325 | 171.9091
2 | 0.8166 | 0.00448 | -0.1332 | 182.2768
2.5 | 0.876 | 0.00459 | -0.1339 | 190.8497
3 | 0.9347 | 0.00473 | -0.1343 | 197.611
3.5 | 0.9875 | 0.00515 | -0.1337 | 191.7476
4 | 1.0265 | 0.00613 | -0.1305 | 167.4551
4.5 | 1.055 | 0.00736 | -0.1254 | 143.3424
5 | 1.0769 | 0.00831 | -0.1187 | 129.5909
5.5 | 1.0887 | 0.00952 | -0.1105 | 114.3592
6 | 1.109 | 0.01071 | -0.1043 | 103.5481
6.5 | 1.1331 | 0.01192 | -0.0989 | 95.0587
7 | 1.1622 | 0.01304 | -0.0946 | 89.1258
7.5 | 1.1964 | 0.01403 | -0.0913 | 85.2744
8.5 | 1.268 | 0.01603 | -0.0853 | 79.1017
9 | 1.3034 | 0.01713 | -0.0825 | 76.0887
9.5 | 1.3353 | 0.01846 | -0.0792 | 72.3348
10 | 1.3691 | 0.01976 | -0.0764 | 69.2864
10.5 | 1.4008 | 0.02125 | -0.0735 | 65.92
11 | 1.4288 | 0.02306 | -0.0703 | 61.9601
11.5 | 1.4602 | 0.02475 | -0.0676 | 58.998
12 | 1.4911 | 0.02628 | -0.0651 | 56.739
12.5 | 1.519 | 0.02847 | -0.0625 | 53.3544
13 | 1.5434 | 0.03101 | -0.0597 | 49.771
13.5 | 1.5705 | 0.03346 | -0.0575 | 46.9366
14 | 1.5964 | 0.03611 | -0.0553 | 44.2094
14.5 | 1.6191 | 0.03911 | -0.0531 | 41.3986
15 | 1.6387 | 0.04252 | -0.051 | 38.5395
15.5 | 1.6578 | 0.04612 | -0.0492 | 35.9454
16 | 1.6767 | 0.0499 | -0.0476 | 33.6012
16.5 | 1.6926 | 0.0541 | -0.0462 | 31.2865
17 | 1.7029 | 0.05902 | -0.045 | 28.8529
17.5 | 1.7133 | 0.06418 | -0.0442 | 26.6952
18 | 1.7209 | 0.06986 | -0.0438 | 24.6336
18.5 | 1.7253 | 0.07614 | -0.0439 | 22.6596
19 | 1.7264 | 0.08307 | -0.0445 | 20.7825
19.5 | 1.7205 | 0.09114 | -0.0458 | 18.8776
20 | 1.7074 | 0.10056 | -0.0482 | 16.9789

## 79. Re 5M Mach 0.50 (1)
BIGFOIL.COM POLAR EXPORT
NACA65-615 a=0.8
NACA65-615 a=0.8 |  |  |  | Cl Max: | 1.461 | at alpha= | 7 | deg
JavaFoil+Calcfoil stall+Eppler ext transition |  |  |  | L/D Max: | 165.499 | at alpha= | 3.5 | deg
Re: | 5000000 |  |  | Cd Min: | 0.00482 | at alpha= | -1 | deg
Mach: | 0.5 |  |  | Cl=0 at alpha= | -4.7464 | deg
|  |  |  | @ Cl=0.1, Cd= | 0.0072691
|  |  |  | @ Cl=0.4, Cd= | 0.0069718
|  |  |  | @ Cl=0.6, Cd= | 0.0054627
alpha (deg) | Cl | Cd | Cm | Cl/Cd
-20 | -0.855 | 0.16131 | -0.055 | -5.302
-19.5 | -0.828 | 0.15235 | -0.056 | -5.432
-19 | -0.797 | 0.161 | -0.053 | -4.948
-18.5 | -0.77 | 0.1443 | -0.054 | -5.333
-18 | -0.742 | 0.13821 | -0.054 | -5.368
-17.5 | -0.714 | 0.13297 | -0.054 | -5.373
-17 | -0.687 | 0.13204 | -0.056 | -5.205
-16.5 | -0.659 | 0.12656 | -0.055 | -5.204
-16 | -0.63 | 0.12123 | -0.053 | -5.195
-15.5 | -0.602 | 0.11768 | -0.054 | -5.118
-15 | -0.575 | 0.11309 | -0.054 | -5.08
-14.5 | -0.547 | 0.10757 | -0.055 | -5.083
-14 | -0.519 | 0.10773 | -0.055 | -4.815
-13.5 | -0.49 | 0.10149 | -0.054 | -4.83
-13 | -0.462 | 0.09162 | -0.054 | -5.048
-12.5 | -0.435 | 0.08403 | -0.055 | -5.174
-12 | -0.407 | 0.07707 | -0.057 | -5.284
-11.5 | -0.379 | 0.0715 | -0.058 | -5.306
-11 | -0.352 | 0.06679 | -0.06 | -5.267
-10.5 | -0.322 | 0.0792 | -0.053 | -4.067
-10 | -0.294 | 0.06776 | -0.054 | -4.343
-9.5 | -0.266 | 0.06223 | -0.055 | -4.281
-9 | -0.239 | 0.05622 | -0.058 | -4.245
-8.5 | -0.211 | 0.05185 | -0.061 | -4.07
-8 | -0.278 | 0.05167 | -0.052 | -5.376
-7.5 | -0.263 | 0.04637 | -0.06 | -5.679
-7 | -0.281 | 0.00889 | -0.121 | -31.652
-6.5 | -0.227 | 0.00849 | -0.122 | -26.687
-6 | -0.166 | 0.00815 | -0.123 | -20.351
-5.5 | -0.102 | 0.00791 | -0.124 | -12.839
-5 | -0.035 | 0.00762 | -0.125 | -4.554
-4.5 | 0.034 | 0.00747 | -0.126 | 4.519
-4 | 0.103 | 0.00726 | -0.127 | 14.217
-3.5 | 0.173 | 0.00713 | -0.128 | 24.333
-3 | 0.244 | 0.00706 | -0.129 | 34.592
-2.5 | 0.315 | 0.00698 | -0.13 | 45.125
-2 | 0.387 | 0.00697 | -0.131 | 55.567
-1.5 | 0.458 | 0.00698 | -0.132 | 65.548
-1 | 0.528 | 0.00482 | -0.132 | 109.491
-0.5 | 0.598 | 0.00546 | -0.133 | 109.668
0 | 0.665 | 0.00555 | -0.134 | 119.769
0.5 | 0.734 | 0.0057 | -0.135 | 128.773
1 | 0.803 | 0.00584 | -0.136 | 137.605
1.5 | 0.872 | 0.006 | -0.137 | 145.289
2 | 0.941 | 0.00616 | -0.138 | 152.699
2.5 | 1.009 | 0.00638 | -0.138 | 158.236
3 | 1.078 | 0.00664 | -0.139 | 162.382
3.5 | 1.136 | 0.00686 | -0.14 | 165.499
4 | 1.199 | 0.00725 | -0.141 | 165.289
4.5 | 1.26 | 0.00764 | -0.142 | 164.893
5 | 1.314 | 0.00973 | -0.142 | 134.969
5.5 | 1.359 | 0.01535 | -0.142 | 88.528
6 | 1.404 | 0.01622 | -0.143 | 86.538
6.5 | 1.439 | 0.01717 | -0.143 | 83.837
7 | 1.461 | 0.0183 | -0.144 | 79.841
7.5 | 1.461 | 0.01962 | -0.145 | 74.489
8 | 1.421 | 0.02103 | -0.145 | 67.596
8.5 | 1.245 | 0.02313 | -0.146 | 53.838
9 | 0.909 | 0.02506 | -0.146 | 36.287
9.5 | 0.781 | 0.06972 | -0.065 | 11.2
10 | 0.972 | 0.02692 | -0.148 | 36.101
10.5 | 1 | 0.0294 | -0.148 | 34.025
11 | 0.862 | 0.08105 | -0.073 | 10.637
11.5 | 1.061 | 0.0313 | -0.149 | 33.893
12 | 0.918 | 0.08541 | -0.081 | 10.745

## 80. Re 5M Mach 0.50 (2)
BIGFOIL.COM POLAR EXPORT
NACA65-615 a=0.8
NACA65-615 a=0.8 |  |  |  | Cl Max: | 1.4486 | at alpha= | 11.5 | deg
XFOIL ncrit=9 |  |  |  | L/D Max: | 204.932 | at alpha= | 3 | deg
Re: | 5000000 |  |  | Cd Min: | 0.16826 | at alpha= | 16.5 | deg
Mach: | 0.5 |  |  | Cl=0 at alpha= | -4.7322 | deg
|  |  |  | @ Cl=0.1, Cd= | 0.0067708
|  |  |  | @ Cl=0.4, Cd= | 0.0060331
|  |  |  | @ Cl=0.6, Cd= | 0.0046518
alpha (deg) | Cl | Cd | Cm | Cl/Cd
-13 | -0.1769 | 0.11023 | -0.1121 | -1.6048
-12.5 | -0.1775 | 0.1001 | -0.1178 | -1.7732
-12 | -0.1731 | 0.09171 | -0.1227 | -1.8875
-11.5 | -0.1604 | 0.08497 | -0.1267 | -1.8877
-11 | -0.1664 | 0.07584 | -0.1319 | -2.1941
-10.5 | -0.1918 | 0.06457 | -0.1385 | -2.9704
-10 | -0.2272 | 0.05067 | -0.1483 | -4.4839
-9.5 | -0.2633 | 0.03914 | -0.1566 | -6.7271
-9 | -0.3007 | 0.03147 | -0.1588 | -9.5551
-8.5 | -0.3352 | 0.02635 | -0.1554 | -12.7211
-8 | -0.3431 | 0.02161 | -0.1509 | -15.8769
-7.5 | -0.3374 | 0.01565 | -0.1469 | -21.5591
-7 | -0.2998 | 0.01161 | -0.1436 | -25.8226
-6.5 | -0.2416 | 0.00968 | -0.1414 | -24.9587
-5.5 | -0.1073 | 0.00794 | -0.1393 | -13.5139
-5 | -0.0377 | 0.00747 | -0.1389 | -5.0469
-4.5 | 0.0327 | 0.0071 | -0.139 | 4.6056
-4 | 0.1022 | 0.00676 | -0.1391 | 15.1183
-3.5 | 0.1724 | 0.00651 | -0.1396 | 26.4823
-3 | 0.2419 | 0.00637 | -0.1402 | 37.9749
-2.5 | 0.3119 | 0.0062 | -0.141 | 50.3065
-2 | 0.3808 | 0.0061 | -0.1417 | 62.4262
-1.5 | 0.4497 | 0.00586 | -0.1427 | 76.7406
-1 | 0.5172 | 0.00533 | -0.1437 | 97.0356
-0.5 | 0.5837 | 0.00468 | -0.1449 | 124.7222
0 | 0.653 | 0.00456 | -0.1459 | 143.2018
0.5 | 0.7216 | 0.0046 | -0.1467 | 156.8696
1 | 0.79 | 0.00467 | -0.1474 | 169.1649
1.5 | 0.8593 | 0.00475 | -0.1481 | 180.9053
2 | 0.9259 | 0.00489 | -0.1483 | 189.3456
2.5 | 0.9935 | 0.00501 | -0.1485 | 198.3034
3 | 1.0595 | 0.00517 | -0.1482 | 204.9323
3.5 | 1.1188 | 0.00547 | -0.1466 | 204.5338
4.5 | 1.1395 | 0.00793 | -0.1254 | 143.6948
5 | 1.1343 | 0.01007 | -0.1135 | 112.6415
6 | 1.1437 | 0.01482 | -0.0952 | 77.1727
6.5 | 1.1533 | 0.01751 | -0.0877 | 65.8652
7.5 | 1.2172 | 0.02159 | -0.0788 | 56.378
8 | 1.2537 | 0.02365 | -0.075 | 53.0106
8.5 | 1.2917 | 0.02577 | -0.0715 | 50.1242
9 | 1.326 | 0.02825 | -0.0677 | 46.9381
9.5 | 1.3581 | 0.03103 | -0.0638 | 43.7673
10 | 1.3899 | 0.034 | -0.0601 | 40.8794
10.5 | 1.418 | 0.03743 | -0.0562 | 37.8841
11 | 1.4382 | 0.04163 | -0.0523 | 34.5472
11.5 | 1.4486 | 0.04693 | -0.0484 | 30.8672
12 | 1.4482 | 0.05345 | -0.0449 | 27.0945
12.5 | 1.4389 | 0.06119 | -0.0422 | 23.5153
13 | 1.4154 | 0.07076 | -0.0407 | 20.0028
13.5 | 1.385 | 0.08165 | -0.041 | 16.9626
14 | 1.3522 | 0.09451 | -0.0443 | 14.3075
14.5 | 1.3198 | 0.10845 | -0.05 | 12.1697
15 | 1.2897 | 0.12314 | -0.0577 | 10.4734
15.5 | 1.2631 | 0.1382 | -0.067 | 9.1397
16 | 1.2412 | 0.15341 | -0.0771 | 8.0907
16.5 | 1.2245 | 0.16826 | -0.0872 | 7.2774

## 81. Re 6M Mach 0.00 (1)
BIGFOIL.COM POLAR EXPORT
NACA65-615 a=0.8
NACA65-615 a=0.8 |  |  |  | Cl Max: | 1.577 | at alpha= | 11 | deg
JavaFoil+Calcfoil stall+Eppler ext transition |  |  |  | L/D Max: | 178.357 | at alpha= | 3 | deg
Re: | 6000000 |  |  | Cd Min: | 0.00493 | at alpha= | -1.5 | deg
Mach: | 0 |  |  | Cl=0 at alpha= | -4.7459 | deg
|  |  |  | @ Cl=0.1, Cd= | 0.006567
|  |  |  | @ Cl=0.4, Cd= | 0.0049346
|  |  |  | @ Cl=0.6, Cd= | 0.0051344
alpha (deg) | Cl | Cd | Cm | Cl/Cd
-17.5 | -0.592 | 0.13155 | -0.044 | -4.501
-17 | -0.602 | 0.12522 | -0.044 | -4.806
-16.5 | -0.61 | 0.11872 | -0.045 | -5.137
-16 | -0.616 | 0.11315 | -0.046 | -5.442
-15.5 | -0.62 | 0.10755 | -0.047 | -5.763
-15 | -0.621 | 0.10091 | -0.047 | -6.157
-14.5 | -0.621 | 0.09394 | -0.05 | -6.61
-14 | -0.619 | 0.08604 | -0.053 | -7.192
-13.5 | -0.615 | 0.07721 | -0.058 | -7.968
-13 | -0.611 | 0.0674 | -0.063 | -9.06
-12.5 | -0.679 | 0.01719 | -0.089 | -39.511
-12 | -0.666 | 0.0142 | -0.091 | -46.904
-11.5 | -0.647 | 0.0123 | -0.093 | -52.579
-11 | -0.632 | 0.01008 | -0.096 | -62.686
-10.5 | -0.605 | 0.00936 | -0.098 | -64.601
-10 | -0.566 | 0.0089 | -0.099 | -63.574
-9.5 | -0.523 | 0.0086 | -0.1 | -60.823
-9 | -0.477 | 0.00824 | -0.101 | -57.892
-8.5 | -0.427 | 0.00798 | -0.102 | -53.52
-8 | -0.375 | 0.00778 | -0.103 | -48.215
-7.5 | -0.321 | 0.00763 | -0.104 | -42.012
-7 | -0.264 | 0.00737 | -0.105 | -35.886
-6.5 | -0.207 | 0.00723 | -0.105 | -28.683
-6 | -0.149 | 0.00709 | -0.106 | -21.031
-5.5 | -0.09 | 0.00692 | -0.107 | -13.027
-5 | -0.031 | 0.00681 | -0.108 | -4.488
-4.5 | 0.03 | 0.00666 | -0.109 | 4.442
-4 | 0.09 | 0.00659 | -0.11 | 13.683
-3.5 | 0.151 | 0.00645 | -0.111 | 23.394
-3 | 0.212 | 0.00639 | -0.112 | 33.161
-2.5 | 0.273 | 0.00634 | -0.112 | 43.094
-2 | 0.335 | 0.00632 | -0.113 | 53.031
-1.5 | 0.396 | 0.00493 | -0.114 | 80.456
-1 | 0.457 | 0.005 | -0.115 | 91.507
-0.5 | 0.518 | 0.005 | -0.116 | 103.567
0 | 0.579 | 0.0051 | -0.117 | 113.675
0.5 | 0.64 | 0.0052 | -0.118 | 123.063
1 | 0.701 | 0.00532 | -0.119 | 131.663
1.5 | 0.762 | 0.00543 | -0.119 | 140.306
2 | 0.822 | 0.00532 | -0.12 | 154.489
2.5 | 0.881 | 0.00516 | -0.121 | 170.865
3 | 0.941 | 0.00527 | -0.122 | 178.357
3.5 | 0.994 | 0.0059 | -0.122 | 168.474
4 | 1.051 | 0.00611 | -0.123 | 171.969
4.5 | 1.105 | 0.00712 | -0.123 | 155.145
5 | 1.159 | 0.00779 | -0.124 | 148.734
5.5 | 1.209 | 0.0089 | -0.124 | 135.92
6 | 1.256 | 0.01208 | -0.125 | 104.021
6.5 | 1.305 | 0.01256 | -0.125 | 103.92
7 | 1.351 | 0.01308 | -0.126 | 103.296
7.5 | 1.395 | 0.01363 | -0.127 | 102.359
8 | 1.436 | 0.01417 | -0.127 | 101.324
8.5 | 1.472 | 0.01487 | -0.128 | 99.027
9 | 1.503 | 0.01552 | -0.129 | 96.862
9.5 | 1.529 | 0.01621 | -0.129 | 94.315
10 | 1.55 | 0.01697 | -0.13 | 91.338
10.5 | 1.567 | 0.01769 | -0.13 | 88.576
11 | 1.577 | 0.01851 | -0.131 | 85.162
11.5 | 1.576 | 0.01944 | -0.131 | 81.081
12 | 1.569 | 0.0203 | -0.132 | 77.311
12.5 | 1.556 | 0.02128 | -0.132 | 73.148
13 | 1.537 | 0.0225 | -0.133 | 68.332
13.5 | 1.512 | 0.02375 | -0.133 | 63.684
14 | 1.483 | 0.02508 | -0.134 | 59.112
14.5 | 1.449 | 0.02638 | -0.134 | 54.914
15 | 1.41 | 0.02809 | -0.134 | 50.21
15.5 | 1.368 | 0.02976 | -0.135 | 45.98
16 | 1.322 | 0.03229 | -0.135 | 40.942

## 82. Re 6M Mach 0.00 (2)
BIGFOIL.COM POLAR EXPORT
NACA65-615 a=0.8
NACA65-615 a=0.8 |  |  |  | Cl Max: | 1.8137 | at alpha= | 20 | deg
XFOIL ncrit=9 |  |  |  | L/D Max: | 197.434 | at alpha= | 3 | deg
Re: | 6000000 |  |  | Cd Min: | 0.06738 | at alpha= | 20 | deg
Mach: | 0 |  |  | Cl=0 at alpha= | -4.7744 | deg
|  |  |  | @ Cl=0.1, Cd= | 0.0059491
|  |  |  | @ Cl=0.4, Cd= | 0.0050038
|  |  |  | @ Cl=0.6, Cd= | 0.0040454
alpha (deg) | Cl | Cd | Cm | Cl/Cd
-20 | -1.2352 | 0.03942 | -0.1228 | -31.3343
-19.5 | -1.2419 | 0.03434 | -0.1242 | -36.1648
-19 | -1.2419 | 0.03031 | -0.1244 | -40.9733
-18.5 | -1.2348 | 0.02706 | -0.1241 | -45.6319
-18 | -1.2321 | 0.02376 | -0.1229 | -51.8561
-17.5 | -1.2205 | 0.02134 | -0.1213 | -57.1931
-17 | -1.2094 | 0.01906 | -0.1191 | -63.4523
-16.5 | -1.1986 | 0.01727 | -0.1158 | -69.4036
-16 | -1.1828 | 0.01618 | -0.1113 | -73.1026
-15.5 | -1.1491 | 0.01504 | -0.1095 | -76.4029
-15 | -1.1096 | 0.01405 | -0.1083 | -78.9751
-14.5 | -1.0647 | 0.01331 | -0.1076 | -79.9925
-14 | -1.0176 | 0.01261 | -0.1073 | -80.6979
-13.5 | -0.9694 | 0.01189 | -0.107 | -81.5307
-13 | -0.9187 | 0.01134 | -0.107 | -81.0141
-12.5 | -0.8663 | 0.01088 | -0.1072 | -79.6232
-12 | -0.8128 | 0.01049 | -0.1075 | -77.4833
-11.5 | -0.7587 | 0.01012 | -0.1079 | -74.9704
-11 | -0.7065 | 0.0095 | -0.1081 | -74.3684
-10.5 | -0.6521 | 0.0091 | -0.1085 | -71.6593
-10 | -0.5967 | 0.00877 | -0.109 | -68.0388
-9.5 | -0.5408 | 0.00847 | -0.1096 | -63.8489
-9 | -0.4846 | 0.0082 | -0.1102 | -59.0976
-8.5 | -0.4277 | 0.008 | -0.1109 | -53.4625
-8 | -0.3707 | 0.00776 | -0.1116 | -47.7706
-7.5 | -0.3148 | 0.00733 | -0.1122 | -42.9468
-7 | -0.2578 | 0.00704 | -0.1129 | -36.6193
-6.5 | -0.2001 | 0.00681 | -0.1138 | -29.3833
-6 | -0.1424 | 0.00663 | -0.1146 | -21.4781
-5.5 | -0.0843 | 0.00645 | -0.1154 | -13.0698
-5 | -0.0263 | 0.00631 | -0.1163 | -4.168
-4.5 | 0.032 | 0.00611 | -0.1171 | 5.2373
-4 | 0.0901 | 0.00597 | -0.118 | 15.0921
-2.5 | 0.2655 | 0.0056 | -0.1208 | 47.4107
-2 | 0.3236 | 0.00544 | -0.1216 | 59.4853
-1.5 | 0.3818 | 0.00513 | -0.1227 | 74.425
-1 | 0.4395 | 0.00473 | -0.1237 | 92.9175
-0.5 | 0.497 | 0.00424 | -0.1248 | 117.217
0 | 0.5553 | 0.00403 | -0.1258 | 137.7916
0.5 | 0.6134 | 0.00405 | -0.1267 | 151.4568
1 | 0.6718 | 0.00409 | -0.1276 | 164.2543
1.5 | 0.7298 | 0.00416 | -0.1284 | 175.4327
2 | 0.7872 | 0.00427 | -0.1291 | 184.356
2.5 | 0.8443 | 0.00439 | -0.1297 | 192.3235
3 | 0.9003 | 0.00456 | -0.1302 | 197.4342
3.5 | 0.9472 | 0.00523 | -0.129 | 181.109
4 | 0.9827 | 0.00642 | -0.1258 | 153.0685
4.5 | 1.0205 | 0.00734 | -0.123 | 139.0327
5.5 | 1.0839 | 0.00901 | -0.1148 | 120.2997
6 | 1.1046 | 0.00988 | -0.1086 | 111.8016
6.5 | 1.1321 | 0.01073 | -0.104 | 105.5079
7 | 1.1643 | 0.0115 | -0.1005 | 101.2435
7.5 | 1.1999 | 0.0122 | -0.0976 | 98.3525
8 | 1.2364 | 0.01289 | -0.095 | 95.9193
8.5 | 1.2716 | 0.01367 | -0.0924 | 93.0212
9.5 | 1.3402 | 0.01542 | -0.0872 | 86.9131
10 | 1.3747 | 0.01632 | -0.0848 | 84.2341
10.5 | 1.4063 | 0.01742 | -0.0821 | 80.729
11 | 1.4358 | 0.01867 | -0.0792 | 76.9041
12 | 1.4986 | 0.02109 | -0.0746 | 71.0574
12.5 | 1.5268 | 0.02232 | -0.072 | 68.405
13 | 1.5539 | 0.02403 | -0.0696 | 64.665
13.5 | 1.5791 | 0.02594 | -0.0673 | 60.8751
14 | 1.6066 | 0.02778 | -0.0653 | 57.833
14.5 | 1.6325 | 0.0298 | -0.0634 | 54.7819
15 | 1.657 | 0.032 | -0.0615 | 51.7812
15.5 | 1.6792 | 0.03448 | -0.0597 | 48.7007
16 | 1.699 | 0.03723 | -0.0578 | 45.6352
16.5 | 1.7191 | 0.04004 | -0.0563 | 42.9346
17 | 1.7389 | 0.04299 | -0.055 | 40.4489
17.5 | 1.7564 | 0.04623 | -0.0537 | 37.9926
18 | 1.7712 | 0.04985 | -0.0526 | 35.5306
18.5 | 1.7836 | 0.05384 | -0.0517 | 33.1278
19 | 1.7934 | 0.05823 | -0.0509 | 30.7986
19.5 | 1.8053 | 0.06254 | -0.0506 | 28.8663
20 | 1.8137 | 0.06738 | -0.0504 | 26.9175

## 83. Re 6M Mach 0.10 (1)
BIGFOIL.COM POLAR EXPORT
NACA65-615 a=0.8
NACA65-615 a=0.8 |  |  |  | Cl Max: | 1.573 | at alpha= | 11 | deg
JavaFoil+Calcfoil stall+Eppler ext transition |  |  |  | L/D Max: | 178.836 | at alpha= | 3 | deg
Re: | 6000000 |  |  | Cd Min: | 0.00496 | at alpha= | -1.5 | deg
Mach: | 0.1 |  |  | Cl=0 at alpha= | -4.7459 | deg
|  |  |  | @ Cl=0.1, Cd= | 0.0065597
|  |  |  | @ Cl=0.4, Cd= | 0.0049613
|  |  |  | @ Cl=0.6, Cd= | 0.0051613
alpha (deg) | Cl | Cd | Cm | Cl/Cd
-17.5 | -0.557 | 0.13526 | -0.043 | -4.121
-17 | -0.57 | 0.12819 | -0.044 | -4.449
-16.5 | -0.581 | 0.12217 | -0.045 | -4.758
-16 | -0.59 | 0.11523 | -0.045 | -5.124
-15.5 | -0.598 | 0.10925 | -0.046 | -5.47
-15 | -0.603 | 0.10093 | -0.048 | -5.97
-14.5 | -0.604 | 0.09573 | -0.049 | -6.31
-14 | -0.604 | 0.08883 | -0.051 | -6.794
-13.5 | -0.6 | 0.08256 | -0.053 | -7.265
-13 | -0.597 | 0.07166 | -0.06 | -8.338
-12.5 | -0.666 | 0.01903 | -0.088 | -35.011
-12 | -0.659 | 0.01484 | -0.091 | -44.365
-11.5 | -0.64 | 0.01299 | -0.093 | -49.277
-11 | -0.627 | 0.01039 | -0.096 | -60.357
-10.5 | -0.604 | 0.00947 | -0.099 | -63.766
-10 | -0.566 | 0.00892 | -0.1 | -63.397
-9.5 | -0.524 | 0.0087 | -0.101 | -60.211
-9 | -0.478 | 0.00834 | -0.101 | -57.352
-8.5 | -0.428 | 0.00807 | -0.102 | -53.071
-8 | -0.376 | 0.00784 | -0.103 | -47.979
-7.5 | -0.322 | 0.00765 | -0.104 | -42.06
-7 | -0.266 | 0.00741 | -0.105 | -35.852
-6.5 | -0.208 | 0.00725 | -0.106 | -28.707
-6 | -0.15 | 0.00708 | -0.107 | -21.172
-5.5 | -0.091 | 0.00698 | -0.108 | -12.988
-5 | -0.031 | 0.00686 | -0.109 | -4.477
-4.5 | 0.03 | 0.0067 | -0.11 | 4.435
-4 | 0.091 | 0.00657 | -0.11 | 13.785
-3.5 | 0.152 | 0.0065 | -0.111 | 23.323
-3 | 0.213 | 0.00641 | -0.112 | 33.24
-2.5 | 0.275 | 0.0064 | -0.113 | 42.91
-2 | 0.337 | 0.00634 | -0.114 | 53.167
-1.5 | 0.398 | 0.00496 | -0.115 | 80.283
-1 | 0.46 | 0.005 | -0.116 | 91.941
-0.5 | 0.521 | 0.00505 | -0.117 | 103.207
0 | 0.582 | 0.00512 | -0.117 | 113.646
0.5 | 0.643 | 0.00526 | -0.118 | 122.204
1 | 0.704 | 0.00534 | -0.119 | 131.814
1.5 | 0.765 | 0.00548 | -0.12 | 139.807
2 | 0.825 | 0.00536 | -0.121 | 154.046
2.5 | 0.885 | 0.00517 | -0.121 | 171.092
3 | 0.945 | 0.00528 | -0.122 | 178.836
3.5 | 0.999 | 0.00592 | -0.123 | 168.722
4 | 1.056 | 0.00613 | -0.123 | 172.169
4.5 | 1.11 | 0.00718 | -0.124 | 154.665
5 | 1.164 | 0.00786 | -0.125 | 148.064
5.5 | 1.215 | 0.009 | -0.125 | 134.926
6 | 1.262 | 0.01218 | -0.125 | 103.545
6.5 | 1.31 | 0.01267 | -0.126 | 103.385
7 | 1.356 | 0.01319 | -0.127 | 102.81
7.5 | 1.4 | 0.01371 | -0.127 | 102.085
8 | 1.44 | 0.01437 | -0.128 | 100.222
8.5 | 1.476 | 0.01504 | -0.129 | 98.179
9 | 1.506 | 0.0157 | -0.129 | 95.912
9.5 | 1.531 | 0.01646 | -0.13 | 93.033
10 | 1.55 | 0.01718 | -0.13 | 90.237
10.5 | 1.565 | 0.01792 | -0.131 | 87.341
11 | 1.573 | 0.01879 | -0.131 | 83.672
11.5 | 1.569 | 0.01972 | -0.132 | 79.567
12 | 1.558 | 0.0206 | -0.132 | 75.63
12.5 | 1.541 | 0.02162 | -0.133 | 71.279
13 | 1.517 | 0.02285 | -0.133 | 66.411
13.5 | 1.487 | 0.0244 | -0.134 | 60.954
14 | 1.452 | 0.02562 | -0.134 | 56.682
14.5 | 1.412 | 0.02722 | -0.135 | 51.879
15 | 1.368 | 0.02879 | -0.135 | 47.514
15.5 | 1.32 | 0.03089 | -0.135 | 42.732
16 | 1.266 | 0.03375 | -0.135 | 37.518

## 84. Re 6M Mach 0.10 (2)
BIGFOIL.COM POLAR EXPORT
NACA65-615 a=0.8
NACA65-615 a=0.8 |  |  |  | Cl Max: | 1.806 | at alpha= | 20 | deg
XFOIL ncrit=9 |  |  |  | L/D Max: | 198.206 | at alpha= | 3 | deg
Re: | 6000000 |  |  | Cd Min: | 0.07111 | at alpha= | 20 | deg
Mach: | 0.1 |  |  | Cl=0 at alpha= | -4.773 | deg
|  |  |  | @ Cl=0.1, Cd= | 0.0059607
|  |  |  | @ Cl=0.4, Cd= | 0.0050403
|  |  |  | @ Cl=0.6, Cd= | 0.0040542
alpha (deg) | Cl | Cd | Cm | Cl/Cd
-20 | -1.1746 | 0.04804 | -0.1223 | -24.4505
-19.5 | -1.1911 | 0.04089 | -0.1257 | -29.1294
-19 | -1.2083 | 0.03469 | -0.1275 | -34.8314
-18.5 | -1.2109 | 0.03033 | -0.1278 | -39.9242
-18 | -1.2072 | 0.02675 | -0.1273 | -45.129
-17.5 | -1.1961 | 0.02401 | -0.1262 | -49.8167
-17 | -1.1887 | 0.02122 | -0.1243 | -56.0179
-16.5 | -1.1792 | 0.01884 | -0.1218 | -62.5902
-16 | -1.1735 | 0.01704 | -0.1173 | -68.8674
-15.5 | -1.1503 | 0.01588 | -0.1136 | -72.437
-15 | -1.1135 | 0.01477 | -0.1118 | -75.3893
-14.5 | -1.0725 | 0.01375 | -0.1105 | -78
-14 | -1.0256 | 0.013 | -0.1099 | -78.8923
-13.5 | -0.9772 | 0.01224 | -0.1094 | -79.8366
-13 | -0.9269 | 0.01159 | -0.1091 | -79.9741
-12.5 | -0.8742 | 0.01108 | -0.1091 | -78.8989
-12 | -0.8202 | 0.01065 | -0.1092 | -77.0141
-11.5 | -0.7655 | 0.01027 | -0.1095 | -74.5375
-11 | -0.7123 | 0.00969 | -0.1096 | -73.5088
-10.5 | -0.6577 | 0.00923 | -0.1098 | -71.2568
-10 | -0.6018 | 0.00888 | -0.1102 | -67.7703
-9.5 | -0.5454 | 0.00857 | -0.1107 | -63.6406
-9 | -0.4886 | 0.00828 | -0.1113 | -59.0097
-8.5 | -0.4312 | 0.00808 | -0.1119 | -53.3663
-8 | -0.3737 | 0.00783 | -0.1126 | -47.7267
-7.5 | -0.3172 | 0.0074 | -0.1131 | -42.8649
-7 | -0.2599 | 0.00708 | -0.1138 | -36.709
-6.5 | -0.2018 | 0.00685 | -0.1145 | -29.4599
-5.5 | -0.0851 | 0.00647 | -0.1161 | -13.153
-5 | -0.0266 | 0.00633 | -0.117 | -4.2022
-4.5 | 0.032 | 0.00613 | -0.1178 | 5.2202
-4 | 0.0905 | 0.00598 | -0.1187 | 15.1338
-3.5 | 0.1495 | 0.00586 | -0.1196 | 25.5119
-3 | 0.2081 | 0.00575 | -0.1205 | 36.1913
-2.5 | 0.2671 | 0.00562 | -0.1214 | 47.5267
-1.5 | 0.3841 | 0.00515 | -0.1233 | 74.5825
-1 | 0.4421 | 0.00475 | -0.1244 | 93.0737
-0.5 | 0.5 | 0.00425 | -0.1255 | 117.6471
0 | 0.5586 | 0.00404 | -0.1265 | 138.2673
0.5 | 0.6171 | 0.00406 | -0.1274 | 151.9951
1 | 0.6758 | 0.0041 | -0.1282 | 164.8293
1.5 | 0.7342 | 0.00417 | -0.1291 | 176.0671
2 | 0.7919 | 0.00428 | -0.1298 | 185.0234
2.5 | 0.8493 | 0.0044 | -0.1304 | 193.0227
3 | 0.9058 | 0.00457 | -0.1309 | 198.2057
3.5 | 0.9529 | 0.00524 | -0.1297 | 181.8511
4 | 0.9881 | 0.00643 | -0.1263 | 153.6703
4.5 | 1.0252 | 0.00738 | -0.1233 | 138.916
5.5 | 1.084 | 0.00906 | -0.114 | 119.6468
6 | 1.1055 | 0.00997 | -0.1079 | 110.8826
6.5 | 1.1326 | 0.01087 | -0.1032 | 104.195
7 | 1.1651 | 0.01166 | -0.0997 | 99.9228
7.5 | 1.2007 | 0.01239 | -0.0968 | 96.9088
8 | 1.2372 | 0.01311 | -0.0942 | 94.3707
8.5 | 1.2735 | 0.01389 | -0.0916 | 91.6847
9.5 | 1.3413 | 0.01575 | -0.0861 | 85.1619
10 | 1.3762 | 0.01669 | -0.0837 | 82.4566
10.5 | 1.4081 | 0.01782 | -0.081 | 79.018
11 | 1.4376 | 0.01913 | -0.0781 | 75.149
11.5 | 1.4691 | 0.02038 | -0.0756 | 72.0854
12 | 1.4996 | 0.02172 | -0.0732 | 69.0424
12.5 | 1.5282 | 0.02302 | -0.0707 | 66.3858
13 | 1.555 | 0.02482 | -0.0682 | 62.6511
13.5 | 1.5816 | 0.02674 | -0.0659 | 59.1473
14 | 1.6089 | 0.02868 | -0.0639 | 56.0983
14.5 | 1.634 | 0.03085 | -0.0619 | 52.966
15 | 1.6577 | 0.03323 | -0.0599 | 49.8856
15.5 | 1.6785 | 0.03593 | -0.0579 | 46.7158
16 | 1.6973 | 0.0389 | -0.0561 | 43.6324
16.5 | 1.7192 | 0.0417 | -0.0547 | 41.2278
17 | 1.7377 | 0.04489 | -0.0533 | 38.7102
17.5 | 1.7542 | 0.04839 | -0.052 | 36.2513
18 | 1.7667 | 0.05243 | -0.0509 | 33.6964
18.5 | 1.7784 | 0.05666 | -0.05 | 31.3872
19 | 1.7905 | 0.06101 | -0.0495 | 29.3476
19.5 | 1.8008 | 0.06569 | -0.0492 | 27.4136
20 | 1.806 | 0.07111 | -0.0492 | 25.3973

## 85. Re 6M Mach 0.25 (1)
BIGFOIL.COM POLAR EXPORT
NACA65-615 a=0.8
NACA65-615 a=0.8 |  |  |  | Cl Max: | 1.54 | at alpha= | 10 | deg
JavaFoil+Calcfoil stall+Eppler ext transition |  |  |  | L/D Max: | 184.082 | at alpha= | 2.5 | deg
Re: | 6000000 |  |  | Cd Min: | 0.00494 | at alpha= | 2.5 | deg
Mach: | 0.25 |  |  | Cl=0 at alpha= | -4.7459 | deg
|  |  |  | @ Cl=0.1, Cd= | 0.0066489
|  |  |  | @ Cl=0.4, Cd= | 0.0052557
|  |  |  | @ Cl=0.6, Cd= | 0.0052148
alpha (deg) | Cl | Cd | Cm | Cl/Cd
-16 | -0.361 | 0.13135 | -0.043 | -2.745
-15.5 | -0.398 | 0.12307 | -0.043 | -3.238
-15 | -0.432 | 0.11475 | -0.044 | -3.764
-14.5 | -0.46 | 0.10828 | -0.045 | -4.252
-14 | -0.484 | 0.09859 | -0.046 | -4.907
-13.5 | -0.501 | 0.09305 | -0.047 | -5.387
-13 | -0.513 | 0.08498 | -0.049 | -6.041
-12.5 | -0.519 | 0.07819 | -0.052 | -6.644
-12 | -0.519 | 0.07216 | -0.055 | -7.197
-11.5 | -0.548 | 0.03912 | -0.08 | -14.019
-11 | -0.583 | 0.01468 | -0.095 | -39.717
-10.5 | -0.569 | 0.01199 | -0.097 | -47.433
-10 | -0.556 | 0.0094 | -0.102 | -59.15
-9.5 | -0.523 | 0.00913 | -0.103 | -57.297
-9 | -0.481 | 0.00867 | -0.104 | -55.478
-8.5 | -0.433 | 0.00839 | -0.105 | -51.615
-8 | -0.382 | 0.0081 | -0.106 | -47.155
-7.5 | -0.328 | 0.00785 | -0.107 | -41.747
-7 | -0.271 | 0.0076 | -0.108 | -35.663
-6.5 | -0.213 | 0.00742 | -0.109 | -28.672
-6 | -0.153 | 0.00723 | -0.11 | -21.195
-5.5 | -0.093 | 0.00708 | -0.111 | -13.108
-5 | -0.031 | 0.00696 | -0.112 | -4.528
-4.5 | 0.03 | 0.0068 | -0.113 | 4.486
-4 | 0.093 | 0.00666 | -0.113 | 13.962
-3.5 | 0.156 | 0.00656 | -0.114 | 23.739
-3 | 0.219 | 0.0065 | -0.115 | 33.683
-2.5 | 0.282 | 0.00644 | -0.116 | 43.798
-2 | 0.346 | 0.00643 | -0.117 | 53.864
-1.5 | 0.409 | 0.00506 | -0.118 | 80.924
-1 | 0.472 | 0.0051 | -0.119 | 92.615
-0.5 | 0.535 | 0.00511 | -0.12 | 104.769
0 | 0.598 | 0.00521 | -0.121 | 114.849
0.5 | 0.661 | 0.00536 | -0.122 | 123.388
1 | 0.724 | 0.00544 | -0.122 | 133.105
1.5 | 0.785 | 0.00534 | -0.123 | 147.153
2 | 0.847 | 0.00517 | -0.124 | 163.954
2.5 | 0.908 | 0.00494 | -0.125 | 184.082
3 | 0.97 | 0.00586 | -0.125 | 165.505
3.5 | 1.025 | 0.00609 | -0.126 | 168.337
4 | 1.083 | 0.00633 | -0.127 | 170.966
4.5 | 1.138 | 0.00747 | -0.127 | 152.25
5 | 1.192 | 0.00831 | -0.128 | 143.504
5.5 | 1.244 | 0.00948 | -0.128 | 131.126
6 | 1.291 | 0.01274 | -0.129 | 101.282
6.5 | 1.339 | 0.01326 | -0.129 | 100.945
7 | 1.384 | 0.01388 | -0.13 | 99.653
7.5 | 1.425 | 0.01448 | -0.131 | 98.432
8 | 1.462 | 0.01522 | -0.131 | 96.064
8.5 | 1.494 | 0.016 | -0.132 | 93.387
9 | 1.517 | 0.01675 | -0.132 | 90.578
9.5 | 1.532 | 0.01757 | -0.133 | 87.223
10 | 1.54 | 0.01847 | -0.134 | 83.369
10.5 | 1.54 | 0.01949 | -0.134 | 78.993
11 | 1.528 | 0.02052 | -0.135 | 74.474
11.5 | 1.5 | 0.02154 | -0.135 | 69.624
12 | 1.459 | 0.02296 | -0.136 | 63.552
12.5 | 1.407 | 0.02441 | -0.136 | 57.644
13 | 1.343 | 0.02633 | -0.136 | 51.031
13.5 | 1.269 | 0.02819 | -0.137 | 45.024
14 | 1.185 | 0.03064 | -0.137 | 38.662
14.5 | 1.081 | 0.03578 | -0.135 | 30.226
15 | 0.855 | 0.10199 | -0.092 | 8.386

## 86. Re 6M Mach 0.25 (2)
BIGFOIL.COM POLAR EXPORT
NACA65-615 a=0.8
NACA65-615 a=0.8 |  |  |  | Cl Max: | 1.7497 | at alpha= | 18.5 | deg
XFOIL ncrit=9 |  |  |  | L/D Max: | 202.138 | at alpha= | 3 | deg
Re: | 6000000 |  |  | Cd Min: | 0.19971 | at alpha= | -20 | deg
Mach: | 0.25 |  |  | Cl=0 at alpha= | -4.7652 | deg
|  |  |  | @ Cl=0.1, Cd= | 0.0060364
|  |  |  | @ Cl=0.4, Cd= | 0.0052373
|  |  |  | @ Cl=0.6, Cd= | 0.0041062
alpha (deg) | Cl | Cd | Cm | Cl/Cd
-20 | -0.4273 | 0.19971 | -0.0421 | -2.1396
-19.5 | -0.4403 | 0.18321 | -0.0486 | -2.4033
-19 | -0.4265 | 0.1758 | -0.0533 | -2.4261
-18 | -0.4447 | 0.14925 | -0.0675 | -2.9796
-17.5 | -0.938 | 0.05597 | -0.1297 | -16.759
-17 | -0.9852 | 0.04387 | -0.1379 | -22.4573
-16.5 | -1.0179 | 0.03572 | -0.1413 | -28.4966
-16 | -1.0368 | 0.02975 | -0.1421 | -34.8504
-15.5 | -1.0474 | 0.0251 | -0.1408 | -41.7291
-15 | -1.0452 | 0.02171 | -0.1384 | -48.1437
-14.5 | -1.047 | 0.01863 | -0.1344 | -56.1997
-14 | -1.0428 | 0.01668 | -0.128 | -62.518
-13.5 | -1.0084 | 0.01503 | -0.1249 | -67.0925
-13 | -0.965 | 0.01368 | -0.1226 | -70.5409
-12.5 | -0.9139 | 0.01271 | -0.1211 | -71.904
-12 | -0.8603 | 0.01187 | -0.1198 | -72.4768
-11.5 | -0.8029 | 0.01131 | -0.1191 | -70.9903
-11 | -0.7448 | 0.01081 | -0.1185 | -68.8992
-10.5 | -0.686 | 0.01037 | -0.1181 | -66.1524
-10 | -0.63 | 0.00961 | -0.1175 | -65.5567
-9.5 | -0.5705 | 0.00922 | -0.1174 | -61.8764
-9 | -0.5105 | 0.00886 | -0.1175 | -57.6185
-8.5 | -0.4503 | 0.00854 | -0.1176 | -52.7283
-7.5 | -0.3298 | 0.00794 | -0.1182 | -41.5365
-7 | -0.2713 | 0.00736 | -0.1184 | -36.8614
-6.5 | -0.211 | 0.00705 | -0.1189 | -29.9291
-6 | -0.1502 | 0.00681 | -0.1195 | -22.0558
-5.5 | -0.0895 | 0.00661 | -0.1201 | -13.5401
-5 | -0.0285 | 0.00642 | -0.1209 | -4.4393
-4.5 | 0.0322 | 0.00628 | -0.1216 | 5.1274
-4 | 0.0931 | 0.00605 | -0.1224 | 15.3884
-3.5 | 0.1538 | 0.00593 | -0.1233 | 25.9359
-3 | 0.2149 | 0.00581 | -0.1242 | 36.988
-2.5 | 0.2756 | 0.0057 | -0.1251 | 48.3509
-2 | 0.3364 | 0.00555 | -0.126 | 60.6126
-1.5 | 0.3967 | 0.00526 | -0.127 | 75.4183
-1 | 0.4564 | 0.00485 | -0.1281 | 94.1031
-0.5 | 0.5164 | 0.0043 | -0.1293 | 120.093
0 | 0.5766 | 0.00411 | -0.1302 | 140.292
0.5 | 0.6375 | 0.0041 | -0.1312 | 155.4878
1 | 0.6979 | 0.00416 | -0.132 | 167.7644
1.5 | 0.7584 | 0.00423 | -0.1329 | 179.2908
2 | 0.8181 | 0.00434 | -0.1336 | 188.5023
2.5 | 0.8773 | 0.00448 | -0.1341 | 195.8259
3 | 0.9359 | 0.00463 | -0.1346 | 202.1382
3.5 | 0.9841 | 0.00528 | -0.1331 | 186.3826
4 | 1.0167 | 0.00652 | -0.1288 | 155.9356
4.5 | 1.0489 | 0.00755 | -0.1243 | 138.9272
5 | 1.0722 | 0.00841 | -0.1179 | 127.4911
5.5 | 1.088 | 0.0095 | -0.1104 | 114.5263
6 | 1.1112 | 0.0106 | -0.1046 | 104.8302
6.5 | 1.1375 | 0.0117 | -0.0996 | 97.2222
7 | 1.1706 | 0.01265 | -0.0959 | 92.5375
7.5 | 1.2072 | 0.01352 | -0.0928 | 89.2899
8 | 1.2436 | 0.01444 | -0.0898 | 86.1219
8.5 | 1.2805 | 0.01539 | -0.087 | 83.2034
9 | 1.3142 | 0.01653 | -0.0838 | 79.5039
9.5 | 1.3492 | 0.01767 | -0.0809 | 76.3554
10 | 1.3834 | 0.01891 | -0.0781 | 73.1571
10.5 | 1.4136 | 0.02044 | -0.0748 | 69.1585
11 | 1.4455 | 0.02198 | -0.072 | 65.7643
11.5 | 1.4773 | 0.02361 | -0.0692 | 62.5709
12 | 1.5067 | 0.02546 | -0.0665 | 59.1791
12.5 | 1.533 | 0.02736 | -0.0635 | 56.0307
13 | 1.5618 | 0.02953 | -0.061 | 52.8886
13.5 | 1.5893 | 0.03187 | -0.0587 | 49.8682
14 | 1.6148 | 0.0345 | -0.0563 | 46.8058
14.5 | 1.6365 | 0.03751 | -0.0539 | 43.6284
15 | 1.6582 | 0.04068 | -0.0518 | 40.762
15.5 | 1.6798 | 0.044 | -0.0499 | 38.1773
16 | 1.6987 | 0.04767 | -0.0482 | 35.6346
16.5 | 1.7116 | 0.05206 | -0.0465 | 32.8774
17 | 1.7259 | 0.05652 | -0.0452 | 30.5361
17.5 | 1.7377 | 0.06143 | -0.0443 | 28.2875
18 | 1.7459 | 0.06694 | -0.0437 | 26.0816
18.5 | 1.7497 | 0.07313 | -0.0435 | 23.9259
19 | 1.7484 | 0.08025 | -0.0439 | 21.7869
19.5 | 1.746 | 0.08774 | -0.0449 | 19.8997
20 | 1.7374 | 0.09638 | -0.0468 | 18.0266

## 87. Re 6M Mach 0.50 (1)
BIGFOIL.COM POLAR EXPORT
NACA65-615 a=0.8
NACA65-615 a=0.8 |  |  |  | Cl Max: | 1.462 | at alpha= | 7 | deg
JavaFoil+Calcfoil stall+Eppler ext transition |  |  |  | L/D Max: | 166.958 | at alpha= | 4 | deg
Re: | 6000000 |  |  | Cd Min: | 0.00475 | at alpha= | -0.5 | deg
Mach: | 0.5 |  |  | Cl=0 at alpha= | -4.7464 | deg
|  |  |  | @ Cl=0.1, Cd= | 0.0071165
|  |  |  | @ Cl=0.4, Cd= | 0.00681
|  |  |  | @ Cl=0.6, Cd= | 0.0047721
alpha (deg) | Cl | Cd | Cm | Cl/Cd
-20 | -0.855 | 0.15959 | -0.055 | -5.36
-19.5 | -0.828 | 0.14967 | -0.056 | -5.532
-19 | -0.797 | 0.16159 | -0.053 | -4.932
-18.5 | -0.77 | 0.14146 | -0.054 | -5.443
-18 | -0.742 | 0.13562 | -0.054 | -5.473
-17.5 | -0.715 | 0.13045 | -0.055 | -5.478
-17 | -0.687 | 0.13064 | -0.056 | -5.262
-16.5 | -0.659 | 0.12439 | -0.055 | -5.298
-16 | -0.63 | 0.11825 | -0.053 | -5.328
-15.5 | -0.603 | 0.11074 | -0.055 | -5.441
-15 | -0.575 | 0.10301 | -0.055 | -5.58
-14.5 | -0.547 | 0.09584 | -0.056 | -5.71
-14 | -0.519 | 0.10614 | -0.055 | -4.888
-13.5 | -0.491 | 0.10005 | -0.055 | -4.903
-13 | -0.463 | 0.08933 | -0.055 | -5.182
-12.5 | -0.435 | 0.08285 | -0.057 | -5.253
-12 | -0.408 | 0.07591 | -0.059 | -5.371
-11.5 | -0.38 | 0.0703 | -0.06 | -5.408
-11 | -0.353 | 0.06432 | -0.064 | -5.495
-10.5 | -0.322 | 0.07728 | -0.054 | -4.169
-10 | -0.294 | 0.06763 | -0.055 | -4.353
-9.5 | -0.266 | 0.06128 | -0.056 | -4.348
-9 | -0.239 | 0.05551 | -0.06 | -4.305
-8.5 | -0.211 | 0.05109 | -0.063 | -4.137
-8 | -0.278 | 0.05082 | -0.055 | -5.471
-7.5 | -0.265 | 0.04478 | -0.066 | -5.909
-7 | -0.281 | 0.00862 | -0.121 | -32.64
-6.5 | -0.227 | 0.00827 | -0.122 | -27.393
-6 | -0.166 | 0.00795 | -0.123 | -20.879
-5.5 | -0.102 | 0.00767 | -0.124 | -13.235
-5 | -0.035 | 0.00742 | -0.125 | -4.676
-4.5 | 0.034 | 0.00726 | -0.126 | 4.645
-4 | 0.103 | 0.00711 | -0.127 | 14.53
-3.5 | 0.173 | 0.00696 | -0.128 | 24.933
-3 | 0.244 | 0.00685 | -0.129 | 35.62
-2.5 | 0.315 | 0.00679 | -0.13 | 46.375
-2 | 0.387 | 0.00681 | -0.131 | 56.892
-1.5 | 0.458 | 0.00681 | -0.132 | 67.232
-1 | 0.528 | 0.00502 | -0.133 | 105.244
-0.5 | 0.598 | 0.00475 | -0.133 | 125.978
0 | 0.665 | 0.00549 | -0.134 | 121.197
0.5 | 0.735 | 0.00562 | -0.135 | 130.65
1 | 0.804 | 0.00576 | -0.136 | 139.549
1.5 | 0.873 | 0.00589 | -0.137 | 148.235
2 | 0.941 | 0.00611 | -0.138 | 153.943
2.5 | 1.01 | 0.00629 | -0.138 | 160.425
3 | 1.078 | 0.00652 | -0.139 | 165.298
3.5 | 1.136 | 0.00684 | -0.14 | 166.227
4 | 1.199 | 0.00718 | -0.141 | 166.958
4.5 | 1.257 | 0.00897 | -0.141 | 140.143
5 | 1.313 | 0.01052 | -0.142 | 124.813
5.5 | 1.36 | 0.01487 | -0.142 | 91.449
6 | 1.405 | 0.01574 | -0.143 | 89.272
6.5 | 1.441 | 0.01665 | -0.144 | 86.499
7 | 1.462 | 0.01774 | -0.144 | 82.419
7.5 | 1.462 | 0.01901 | -0.145 | 76.909
8 | 1.422 | 0.02037 | -0.146 | 69.824
8.5 | 1.246 | 0.0224 | -0.146 | 55.632
9 | 0.91 | 0.02433 | -0.147 | 37.423
9.5 | 0.781 | 0.07006 | -0.066 | 11.148
10 | 0.973 | 0.02614 | -0.148 | 37.214
10.5 | 1.002 | 0.02866 | -0.148 | 34.959
11 | 0.863 | 0.07953 | -0.076 | 10.855
11.5 | 1.063 | 0.03051 | -0.15 | 34.837
12 | 1.084 | 0.03451 | -0.149 | 31.414

## 88. Re 6M Mach 0.50 (2)
BIGFOIL.COM POLAR EXPORT
NACA65-615 a=0.8
NACA65-615 a=0.8 |  |  |  | Cl Max: | 1.4703 | at alpha= | 11.5 | deg
XFOIL ncrit=9 |  |  |  | L/D Max: | 212.315 | at alpha= | 3 | deg
Re: | 6000000 |  |  | Cd Min: | 0.22429 | at alpha= | -20 | deg
Mach: | 0.5 |  |  | Cl=0 at alpha= | -4.7262 | deg
|  |  |  | @ Cl=0.1, Cd= | 0.0065502
|  |  |  | @ Cl=0.4, Cd= | 0.0058424
|  |  |  | @ Cl=0.6, Cd= | 0.00477
alpha (deg) | Cl | Cd | Cm | Cl/Cd
-20 | -0.4218 | 0.22429 | -0.0444 | -1.8806
-19.5 | -0.4007 | 0.21626 | -0.0495 | -1.8529
-19 | -0.3783 | 0.2091 | -0.0543 | -1.8092
-18.5 | -0.3572 | 0.20127 | -0.0591 | -1.7747
-18 | -0.3376 | 0.19261 | -0.0641 | -1.7528
-17.5 | -0.3194 | 0.18376 | -0.0691 | -1.7381
-17 | -0.302 | 0.17488 | -0.074 | -1.7269
-16.5 | -0.2849 | 0.1664 | -0.0789 | -1.7121
-16 | -0.2667 | 0.15839 | -0.0837 | -1.6838
-15.5 | -0.2535 | 0.14909 | -0.0889 | -1.7003
-15 | -0.2421 | 0.1398 | -0.0942 | -1.7318
-14.5 | -0.2232 | 0.13246 | -0.0988 | -1.685
-14 | -0.2156 | 0.1231 | -0.1041 | -1.7514
-13.5 | -0.2015 | 0.11534 | -0.1089 | -1.747
-13 | -0.1847 | 0.10829 | -0.1133 | -1.7056
-12.5 | -0.1863 | 0.0983 | -0.119 | -1.8952
-12 | -0.1882 | 0.08893 | -0.1245 | -2.1163
-11.5 | -0.1772 | 0.08216 | -0.1284 | -2.1568
-11 | -0.1834 | 0.07325 | -0.1336 | -2.5038
-10.5 | -0.2081 | 0.06222 | -0.1403 | -3.3446
-10 | -0.241 | 0.04797 | -0.151 | -5.024
-9.5 | -0.2767 | 0.03774 | -0.1578 | -7.3317
-9 | -0.3156 | 0.03034 | -0.1592 | -10.4021
-8.5 | -0.3628 | 0.02482 | -0.1543 | -14.6172
-8 | -0.3705 | 0.01924 | -0.15 | -19.2568
-7.5 | -0.3514 | 0.01415 | -0.1463 | -24.8339
-7 | -0.3071 | 0.01073 | -0.1432 | -28.6207
-6.5 | -0.2466 | 0.00907 | -0.1411 | -27.1885
-6 | -0.1794 | 0.00809 | -0.1398 | -22.1755
-5.5 | -0.1097 | 0.00752 | -0.1391 | -14.5878
-5 | -0.0386 | 0.0071 | -0.1389 | -5.4366
-4.5 | 0.0319 | 0.00679 | -0.139 | 4.6981
-4 | 0.1029 | 0.00654 | -0.1393 | 15.7339
-3.5 | 0.1727 | 0.0063 | -0.1398 | 27.4127
-3 | 0.2432 | 0.00612 | -0.1405 | 39.7386
-2.5 | 0.3128 | 0.00602 | -0.1412 | 51.9601
-2 | 0.3827 | 0.00589 | -0.1421 | 64.9745
-1.5 | 0.4517 | 0.0057 | -0.1431 | 79.2456
0 | 0.6558 | 0.00442 | -0.1464 | 148.371
0.5 | 0.7245 | 0.00442 | -0.1473 | 163.914
1 | 0.7943 | 0.00446 | -0.1482 | 178.0942
1.5 | 0.8624 | 0.00458 | -0.1488 | 188.2969
2 | 0.9311 | 0.00468 | -0.1493 | 198.953
2.5 | 0.998 | 0.00482 | -0.1494 | 207.0539
3 | 1.0637 | 0.00501 | -0.1491 | 212.3154
3.5 | 1.1195 | 0.00542 | -0.1468 | 206.5498
4 | 1.1318 | 0.00647 | -0.1362 | 174.9304
4.5 | 1.1248 | 0.00825 | -0.1231 | 136.3394
5 | 1.125 | 0.01028 | -0.1121 | 109.4358
5.5 | 1.1335 | 0.01238 | -0.1032 | 91.559
6 | 1.1418 | 0.01479 | -0.0949 | 77.2008
6.5 | 1.1592 | 0.01714 | -0.0883 | 67.6313
7 | 1.1913 | 0.01905 | -0.0837 | 62.5354
7.5 | 1.23 | 0.02083 | -0.0799 | 59.0494
8 | 1.2676 | 0.02278 | -0.0761 | 55.6453
8.5 | 1.3057 | 0.02486 | -0.0725 | 52.5221
9 | 1.3405 | 0.02726 | -0.0686 | 49.1746
9.5 | 1.3759 | 0.02979 | -0.0648 | 46.1866
10 | 1.4089 | 0.03264 | -0.061 | 43.1648
10.5 | 1.4345 | 0.03618 | -0.0569 | 39.649
11 | 1.4583 | 0.0401 | -0.0529 | 36.3666
11.5 | 1.4703 | 0.04517 | -0.0487 | 32.5504
12 | 1.4695 | 0.05163 | -0.045 | 28.4621
12.5 | 1.4537 | 0.0598 | -0.042 | 24.3094
13 | 1.4277 | 0.06963 | -0.0404 | 20.5041
13.5 | 1.3992 | 0.0808 | -0.0411 | 17.3168
14 | 1.3666 | 0.09274 | -0.0434 | 14.7358
14.5 | 1.3346 | 0.10649 | -0.0488 | 12.5326
15.5 | 1.2735 | 0.13664 | -0.0658 | 9.3201
16 | 1.2482 | 0.1523 | -0.0762 | 8.1957
16.5 | 1.2289 | 0.16756 | -0.0867 | 7.3341

## 89. Re 7M Mach 0.00 (1)
BIGFOIL.COM POLAR EXPORT
NACA65-615 a=0.8
NACA65-615 a=0.8 |  |  |  | Cl Max: | 1.578 | at alpha= | 11 | deg
JavaFoil+Calcfoil stall+Eppler ext transition |  |  |  | L/D Max: | 196.971 | at alpha= | 3.5 | deg
Re: | 7000000 |  |  | Cd Min: | 0.00489 | at alpha= | -1.5 | deg
Mach: | 0 |  |  | Cl=0 at alpha= | -4.7459 | deg
|  |  |  | @ Cl=0.1, Cd= | 0.0064169
|  |  |  | @ Cl=0.4, Cd= | 0.004892
|  |  |  | @ Cl=0.6, Cd= | 0.0051044
alpha (deg) | Cl | Cd | Cm | Cl/Cd
-17.5 | -0.592 | 0.13121 | -0.044 | -4.514
-17 | -0.602 | 0.1242 | -0.045 | -4.847
-16.5 | -0.61 | 0.11863 | -0.046 | -5.143
-16 | -0.616 | 0.11229 | -0.046 | -5.485
-15.5 | -0.62 | 0.10671 | -0.047 | -5.81
-15 | -0.622 | 0.10011 | -0.048 | -6.211
-14.5 | -0.621 | 0.09292 | -0.05 | -6.688
-14 | -0.62 | 0.08452 | -0.054 | -7.334
-13.5 | -0.613 | 0.07888 | -0.056 | -7.778
-13 | -0.648 | 0.0401 | -0.078 | -16.168
-12.5 | -0.675 | 0.01834 | -0.088 | -36.828
-12 | -0.668 | 0.01353 | -0.091 | -49.375
-11.5 | -0.656 | 0.0108 | -0.094 | -60.779
-11 | -0.635 | 0.00945 | -0.097 | -67.264
-10.5 | -0.605 | 0.00908 | -0.098 | -66.592
-10 | -0.566 | 0.00865 | -0.099 | -65.46
-9.5 | -0.523 | 0.00843 | -0.1 | -62.044
-9 | -0.477 | 0.00807 | -0.101 | -59.13
-8.5 | -0.427 | 0.00782 | -0.102 | -54.607
-8 | -0.375 | 0.0076 | -0.103 | -49.356
-7.5 | -0.321 | 0.00743 | -0.104 | -43.121
-7 | -0.264 | 0.00724 | -0.105 | -36.54
-6.5 | -0.207 | 0.0071 | -0.105 | -29.203
-6 | -0.149 | 0.00693 | -0.106 | -21.518
-5.5 | -0.09 | 0.00683 | -0.107 | -13.211
-5 | -0.031 | 0.00669 | -0.108 | -4.572
-4.5 | 0.03 | 0.00654 | -0.109 | 4.522
-4 | 0.09 | 0.00643 | -0.11 | 14.017
-3.5 | 0.151 | 0.00635 | -0.111 | 23.781
-3 | 0.212 | 0.00629 | -0.112 | 33.705
-2.5 | 0.273 | 0.00624 | -0.112 | 43.77
-2 | 0.335 | 0.00623 | -0.113 | 53.797
-1.5 | 0.396 | 0.00489 | -0.114 | 81.037
-1 | 0.457 | 0.00492 | -0.115 | 93.02
-0.5 | 0.518 | 0.00496 | -0.116 | 104.437
0 | 0.579 | 0.00507 | -0.117 | 114.143
0.5 | 0.64 | 0.00517 | -0.118 | 123.924
1 | 0.701 | 0.00526 | -0.119 | 133.296
1.5 | 0.762 | 0.00542 | -0.119 | 140.577
2 | 0.822 | 0.00553 | -0.12 | 148.718
2.5 | 0.881 | 0.0051 | -0.121 | 172.814
3 | 0.941 | 0.00524 | -0.122 | 179.526
3.5 | 0.995 | 0.00505 | -0.122 | 196.971
4 | 1.05 | 0.00677 | -0.123 | 155.014
4.5 | 1.105 | 0.00739 | -0.123 | 149.594
5 | 1.158 | 0.00824 | -0.124 | 140.513
5.5 | 1.209 | 0.00921 | -0.124 | 131.346
6 | 1.257 | 0.01177 | -0.125 | 106.837
6.5 | 1.306 | 0.01223 | -0.125 | 106.735
7 | 1.352 | 0.01274 | -0.126 | 106.133
7.5 | 1.396 | 0.01326 | -0.127 | 105.21
8 | 1.437 | 0.0138 | -0.127 | 104.114
8.5 | 1.473 | 0.01448 | -0.128 | 101.724
9 | 1.504 | 0.01511 | -0.129 | 99.567
9.5 | 1.53 | 0.01578 | -0.129 | 96.968
10 | 1.552 | 0.01652 | -0.13 | 93.907
10.5 | 1.568 | 0.01722 | -0.13 | 91.034
11 | 1.578 | 0.01799 | -0.131 | 87.692
11.5 | 1.577 | 0.01889 | -0.131 | 83.511
12 | 1.571 | 0.01975 | -0.132 | 79.518
12.5 | 1.557 | 0.02065 | -0.132 | 75.421
13 | 1.538 | 0.02187 | -0.133 | 70.349
13.5 | 1.513 | 0.02321 | -0.133 | 65.189
14 | 1.484 | 0.02437 | -0.134 | 60.89
14.5 | 1.45 | 0.02561 | -0.134 | 56.609
15 | 1.411 | 0.02723 | -0.134 | 51.834
15.5 | 1.37 | 0.02885 | -0.135 | 47.476
16 | 1.324 | 0.03122 | -0.135 | 42.412

## 90. Re 7M Mach 0.00 (2)
BIGFOIL.COM POLAR EXPORT
NACA65-615 a=0.8
NACA65-615 a=0.8 |  |  |  | Cl Max: | 1.8301 | at alpha= | 20 | deg
XFOIL ncrit=9 |  |  |  | L/D Max: | 197.547 | at alpha= | 2.5 | deg
Re: | 7000000 |  |  | Cd Min: | 0.06532 | at alpha= | 20 | deg
Mach: | 0 |  |  | Cl=0 at alpha= | -4.7723 | deg
|  |  |  | @ Cl=0.1, Cd= | 0.0057832
|  |  |  | @ Cl=0.4, Cd= | 0.0049697
|  |  |  | @ Cl=0.6, Cd= | 0.0039399
alpha (deg) | Cl | Cd | Cm | Cl/Cd
-20 | -1.2608 | 0.03699 | -0.1235 | -34.0849
-19.5 | -1.2644 | 0.03243 | -0.1243 | -38.9886
-19 | -1.2657 | 0.02843 | -0.1243 | -44.5199
-18.5 | -1.2583 | 0.02533 | -0.1236 | -49.6763
-18 | -1.2463 | 0.02282 | -0.1224 | -54.6144
-17.5 | -1.2315 | 0.02062 | -0.1208 | -59.7236
-17 | -1.2214 | 0.01839 | -0.1183 | -66.4165
-16.5 | -1.2176 | 0.01666 | -0.1136 | -73.0852
-16 | -1.1938 | 0.01554 | -0.1102 | -76.8211
-15.5 | -1.1558 | 0.0146 | -0.1088 | -79.1644
-15 | -1.116 | 0.01359 | -0.1076 | -82.1192
-14.5 | -1.0713 | 0.01278 | -0.1069 | -83.8263
-14 | -1.0229 | 0.01213 | -0.1067 | -84.3281
-13.5 | -0.974 | 0.01146 | -0.1065 | -84.9913
-13 | -0.9233 | 0.01087 | -0.1065 | -84.9402
-12.5 | -0.8708 | 0.0104 | -0.1067 | -83.7308
-12 | -0.8171 | 0.01001 | -0.107 | -81.6284
-11.5 | -0.7627 | 0.00967 | -0.1074 | -78.8728
-11 | -0.7087 | 0.00924 | -0.1078 | -76.6991
-10.5 | -0.6546 | 0.00877 | -0.1082 | -74.6408
-10 | -0.5992 | 0.00842 | -0.1087 | -71.1639
-9.5 | -0.5432 | 0.00812 | -0.1093 | -66.8966
-9 | -0.4867 | 0.00787 | -0.11 | -61.8424
-8.5 | -0.4298 | 0.00763 | -0.1107 | -56.3303
-8 | -0.3726 | 0.00743 | -0.1114 | -50.148
-7.5 | -0.3151 | 0.00722 | -0.1122 | -43.6427
-7 | -0.2585 | 0.00683 | -0.1129 | -37.8477
-6.5 | -0.201 | 0.00661 | -0.1137 | -30.4085
-6 | -0.1429 | 0.00641 | -0.1145 | -22.2933
-5.5 | -0.0849 | 0.00626 | -0.1154 | -13.5623
-5 | -0.0265 | 0.0061 | -0.1163 | -4.3443
-4.5 | 0.0317 | 0.00599 | -0.1172 | 5.2922
-4 | 0.0902 | 0.0058 | -0.1181 | 15.5517
-3.5 | 0.1485 | 0.0057 | -0.119 | 26.0526
-3 | 0.2073 | 0.00558 | -0.1199 | 37.1505
-2.5 | 0.2657 | 0.00548 | -0.1208 | 48.4854
-2 | 0.3243 | 0.00533 | -0.1218 | 60.8443
-1.5 | 0.3824 | 0.00507 | -0.1228 | 75.4241
-1 | 0.4403 | 0.00474 | -0.1238 | 92.8903
-0.5 | 0.4984 | 0.00427 | -0.1249 | 116.7213
0 | 0.556 | 0.00397 | -0.1259 | 140.0504
0.5 | 0.6145 | 0.00393 | -0.1269 | 156.3613
1 | 0.6726 | 0.004 | -0.1277 | 168.15
1.5 | 0.7305 | 0.00408 | -0.1285 | 179.0441
2 | 0.7883 | 0.00416 | -0.1293 | 189.4952
2.5 | 0.8455 | 0.00428 | -0.13 | 197.5467
3 | 0.8992 | 0.00459 | -0.1301 | 195.9041
3.5 | 0.9412 | 0.00554 | -0.128 | 169.8917
4 | 0.9785 | 0.00663 | -0.1251 | 147.5867
4.5 | 1.017 | 0.00749 | -0.1224 | 135.781
5 | 1.0549 | 0.00825 | -0.1195 | 127.8667
5.5 | 1.0849 | 0.00899 | -0.1151 | 120.6785
6 | 1.108 | 0.00976 | -0.1092 | 113.5246
6.5 | 1.1377 | 0.01052 | -0.105 | 108.1464
7 | 1.1723 | 0.01119 | -0.1018 | 104.7632
7.5 | 1.2086 | 0.01183 | -0.099 | 102.164
8 | 1.2442 | 0.01253 | -0.0963 | 99.2977
8.5 | 1.2812 | 0.01322 | -0.0939 | 96.9138
9 | 1.3162 | 0.01403 | -0.0912 | 93.8133
9.5 | 1.3509 | 0.01487 | -0.0887 | 90.8473
10.5 | 1.4162 | 0.01688 | -0.0834 | 83.8981
11 | 1.449 | 0.01793 | -0.0809 | 80.8143
11.5 | 1.4803 | 0.0191 | -0.0784 | 77.5026
13 | 1.5649 | 0.02322 | -0.0707 | 67.3945
13.5 | 1.5937 | 0.02483 | -0.0686 | 64.1845
14 | 1.6212 | 0.02662 | -0.0666 | 60.9016
14.5 | 1.6465 | 0.02864 | -0.0645 | 57.4895
15 | 1.6702 | 0.03084 | -0.0625 | 54.1569
15.5 | 1.6909 | 0.03339 | -0.0604 | 50.6409
16 | 1.7121 | 0.03598 | -0.0586 | 47.5848
16.5 | 1.7342 | 0.03857 | -0.0572 | 44.9624
17 | 1.7535 | 0.04151 | -0.0557 | 42.2428
17.5 | 1.7708 | 0.04471 | -0.0543 | 39.6064
18 | 1.7842 | 0.04841 | -0.053 | 36.856
18.5 | 1.7977 | 0.05225 | -0.052 | 34.4057
19 | 1.8113 | 0.05616 | -0.0513 | 32.2525
19.5 | 1.8231 | 0.06039 | -0.0508 | 30.1888
20 | 1.8301 | 0.06532 | -0.0505 | 28.0175

## 91. Re 7M Mach 0.10 (1)
BIGFOIL.COM POLAR EXPORT
NACA65-615 a=0.8
NACA65-615 a=0.8 |  |  |  | Cl Max: | 1.573 | at alpha= | 11 | deg
JavaFoil+Calcfoil stall+Eppler ext transition |  |  |  | L/D Max: | 178.635 | at alpha= | 3 | deg
Re: | 7000000 |  |  | Cd Min: | 0.0049 | at alpha= | -1 | deg
Mach: | 0.1 |  |  | Cl=0 at alpha= | -4.7459 | deg
|  |  |  | @ Cl=0.1, Cd= | 0.0064367
|  |  |  | @ Cl=0.4, Cd= | 0.0049194
|  |  |  | @ Cl=0.6, Cd= | 0.0051025
alpha (deg) | Cl | Cd | Cm | Cl/Cd
-17 | -0.57 | 0.12702 | -0.044 | -4.49
-16.5 | -0.581 | 0.12162 | -0.045 | -4.78
-16 | -0.591 | 0.11428 | -0.045 | -5.168
-15.5 | -0.598 | 0.10833 | -0.046 | -5.518
-15 | -0.603 | 0.1 | -0.049 | -6.031
-14.5 | -0.605 | 0.09472 | -0.049 | -6.384
-14 | -0.604 | 0.08771 | -0.052 | -6.887
-13.5 | -0.601 | 0.08105 | -0.054 | -7.414
-13 | -0.604 | 0.06575 | -0.065 | -9.187
-12.5 | -0.66 | 0.02148 | -0.087 | -30.709
-12 | -0.661 | 0.01407 | -0.091 | -46.977
-11.5 | -0.645 | 0.01193 | -0.093 | -54.064
-11 | -0.631 | 0.00941 | -0.097 | -67.013
-10.5 | -0.604 | 0.0092 | -0.099 | -65.612
-10 | -0.566 | 0.00874 | -0.1 | -64.702
-9.5 | -0.524 | 0.00855 | -0.101 | -61.249
-9 | -0.478 | 0.00815 | -0.101 | -58.68
-8.5 | -0.428 | 0.00789 | -0.102 | -54.295
-8 | -0.376 | 0.00766 | -0.103 | -49.086
-7.5 | -0.322 | 0.00747 | -0.104 | -43.048
-7 | -0.266 | 0.00729 | -0.105 | -36.413
-6.5 | -0.208 | 0.00712 | -0.106 | -29.223
-6 | -0.15 | 0.00695 | -0.107 | -21.542
-5.5 | -0.091 | 0.00685 | -0.108 | -13.22
-5 | -0.031 | 0.0067 | -0.109 | -4.587
-4.5 | 0.03 | 0.00655 | -0.11 | 4.539
-4 | 0.091 | 0.00645 | -0.11 | 14.04
-3.5 | 0.152 | 0.00636 | -0.111 | 23.872
-3 | 0.213 | 0.00627 | -0.112 | 33.972
-2.5 | 0.275 | 0.00626 | -0.113 | 43.886
-2 | 0.337 | 0.00621 | -0.114 | 54.231
-1.5 | 0.398 | 0.00492 | -0.115 | 80.977
-1 | 0.46 | 0.0049 | -0.116 | 93.721
-0.5 | 0.521 | 0.00501 | -0.117 | 104.05
0 | 0.582 | 0.00507 | -0.117 | 114.888
0.5 | 0.643 | 0.00518 | -0.118 | 124.2
1 | 0.704 | 0.00525 | -0.119 | 134.249
1.5 | 0.765 | 0.00541 | -0.12 | 141.51
2 | 0.826 | 0.00531 | -0.121 | 155.353
2.5 | 0.886 | 0.00511 | -0.121 | 173.424
3 | 0.945 | 0.00529 | -0.122 | 178.635
3.5 | 0.999 | 0.0059 | -0.123 | 169.391
4 | 1.055 | 0.00683 | -0.123 | 154.437
4.5 | 1.11 | 0.00743 | -0.124 | 149.309
5 | 1.163 | 0.00831 | -0.124 | 140.017
5.5 | 1.215 | 0.00931 | -0.125 | 130.409
6 | 1.262 | 0.01187 | -0.125 | 106.34
6.5 | 1.311 | 0.01235 | -0.126 | 106.184
7 | 1.357 | 0.01286 | -0.127 | 105.51
7.5 | 1.401 | 0.01337 | -0.127 | 104.772
8 | 1.441 | 0.014 | -0.128 | 102.925
8.5 | 1.477 | 0.01463 | -0.129 | 100.986
9 | 1.507 | 0.01529 | -0.129 | 98.584
9.5 | 1.532 | 0.01602 | -0.13 | 95.635
10 | 1.552 | 0.01673 | -0.13 | 92.77
10.5 | 1.566 | 0.01745 | -0.131 | 89.766
11 | 1.573 | 0.01826 | -0.131 | 86.173
11.5 | 1.57 | 0.01919 | -0.132 | 81.82
12 | 1.559 | 0.02005 | -0.133 | 77.791
12.5 | 1.542 | 0.02105 | -0.133 | 73.243
13 | 1.518 | 0.02222 | -0.133 | 68.345
13.5 | 1.488 | 0.02365 | -0.134 | 62.928
14 | 1.453 | 0.02489 | -0.134 | 58.399
14.5 | 1.413 | 0.02649 | -0.135 | 53.351
15 | 1.369 | 0.02823 | -0.135 | 48.482
15.5 | 1.321 | 0.02997 | -0.135 | 44.086
16 | 1.267 | 0.03311 | -0.135 | 38.266

## 92. Re 7M Mach 0.10 (2)
BIGFOIL.COM POLAR EXPORT
NACA65-615 a=0.8
NACA65-615 a=0.8 |  |  |  | Cl Max: | 1.8203 | at alpha= | 20 | deg
XFOIL ncrit=9 |  |  |  | L/D Max: | 198.275 | at alpha= | 2.5 | deg
Re: | 7000000 |  |  | Cd Min: | 0.06928 | at alpha= | 20 | deg
Mach: | 0.1 |  |  | Cl=0 at alpha= | -4.7709 | deg
|  |  |  | @ Cl=0.1, Cd= | 0.0057926
|  |  |  | @ Cl=0.4, Cd= | 0.0049934
|  |  |  | @ Cl=0.6, Cd= | 0.0039555
alpha (deg) | Cl | Cd | Cm | Cl/Cd
-20 | -1.1985 | 0.04536 | -0.1237 | -26.422
-19.5 | -1.2087 | 0.03912 | -0.1264 | -30.8972
-19 | -1.2307 | 0.0328 | -0.1277 | -37.5213
-18.5 | -1.2335 | 0.02854 | -0.1278 | -43.22
-18 | -1.2297 | 0.02517 | -0.1268 | -48.8558
-17.5 | -1.2179 | 0.02256 | -0.1255 | -53.9849
-17 | -1.2021 | 0.02037 | -0.1237 | -59.0133
-16.5 | -1.1907 | 0.01826 | -0.121 | -65.2081
-16 | -1.189 | 0.01655 | -0.1153 | -71.8429
-15.5 | -1.1606 | 0.01527 | -0.1126 | -76.0052
-15 | -1.1206 | 0.01431 | -0.1111 | -78.3089
-14.5 | -1.079 | 0.01326 | -0.1099 | -81.3725
-14 | -1.0319 | 0.01246 | -0.1092 | -82.817
-13.5 | -0.9819 | 0.01183 | -0.1089 | -83.0008
-13 | -0.9316 | 0.01113 | -0.1086 | -83.7017
-12.5 | -0.8789 | 0.01059 | -0.1086 | -82.9934
-12 | -0.8247 | 0.01017 | -0.1088 | -81.0914
-11.5 | -0.7698 | 0.0098 | -0.109 | -78.551
-11 | -0.7143 | 0.00947 | -0.1093 | -75.4277
-10.5 | -0.6602 | 0.00891 | -0.1095 | -74.0965
-10 | -0.6044 | 0.00852 | -0.1099 | -70.939
-9.5 | -0.5479 | 0.00821 | -0.1104 | -66.7357
-9 | -0.4908 | 0.00795 | -0.111 | -61.7358
-8.5 | -0.4334 | 0.00769 | -0.1117 | -56.3589
-8 | -0.3757 | 0.00748 | -0.1123 | -50.2273
-7.5 | -0.3177 | 0.00727 | -0.1131 | -43.7001
-7 | -0.2606 | 0.00687 | -0.1137 | -37.933
-6.5 | -0.2026 | 0.00664 | -0.1144 | -30.512
-6 | -0.1441 | 0.00644 | -0.1153 | -22.3758
-5 | -0.0269 | 0.00612 | -0.117 | -4.3954
-4.5 | 0.0318 | 0.006 | -0.1178 | 5.3
-4 | 0.0907 | 0.00581 | -0.1187 | 15.611
-3 | 0.2085 | 0.00559 | -0.1206 | 37.2987
-2.5 | 0.2672 | 0.0055 | -0.1215 | 48.5818
-2 | 0.3262 | 0.00534 | -0.1225 | 61.0861
-1.5 | 0.3847 | 0.00508 | -0.1234 | 75.7283
-1 | 0.443 | 0.00475 | -0.1245 | 93.2632
-0.5 | 0.5013 | 0.00428 | -0.1256 | 117.1262
0 | 0.5593 | 0.00399 | -0.1266 | 140.1754
0.5 | 0.6183 | 0.00394 | -0.1276 | 156.9289
1 | 0.6767 | 0.00401 | -0.1284 | 168.7531
1.5 | 0.7349 | 0.00409 | -0.1292 | 179.6822
2 | 0.7931 | 0.00417 | -0.13 | 190.1918
2.5 | 0.8506 | 0.00429 | -0.1307 | 198.2751
3 | 0.9049 | 0.00459 | -0.1308 | 197.146
3.5 | 0.9469 | 0.00554 | -0.1286 | 170.9206
4 | 0.9836 | 0.00664 | -0.1256 | 148.1325
4.5 | 1.0215 | 0.00752 | -0.1227 | 135.8378
5 | 1.0586 | 0.0083 | -0.1195 | 127.5422
5.5 | 1.0846 | 0.00904 | -0.1141 | 119.9779
6 | 1.1087 | 0.00986 | -0.1085 | 112.4442
6.5 | 1.1383 | 0.01065 | -0.1042 | 106.8826
7.5 | 1.21 | 0.012 | -0.0983 | 100.8333
8 | 1.2459 | 0.01273 | -0.0955 | 97.8712
8.5 | 1.2827 | 0.01345 | -0.093 | 95.368
9 | 1.3169 | 0.01432 | -0.0902 | 91.9623
9.5 | 1.3528 | 0.01517 | -0.0877 | 89.176
10 | 1.3868 | 0.01613 | -0.0851 | 85.9764
10.5 | 1.4173 | 0.0173 | -0.0821 | 81.9249
11 | 1.45 | 0.01841 | -0.0796 | 78.7615
11.5 | 1.4824 | 0.01959 | -0.0772 | 75.6713
12 | 1.5121 | 0.02096 | -0.0746 | 72.1422
13 | 1.5667 | 0.02395 | -0.0693 | 65.4154
13.5 | 1.595 | 0.02569 | -0.0671 | 62.0864
14 | 1.6222 | 0.0276 | -0.065 | 58.7754
14.5 | 1.6472 | 0.02973 | -0.0629 | 55.4053
15 | 1.6704 | 0.03209 | -0.0608 | 52.0536
15.5 | 1.691 | 0.03477 | -0.0587 | 48.6339
16 | 1.7137 | 0.03735 | -0.057 | 45.8822
16.5 | 1.7352 | 0.04012 | -0.0555 | 43.2502
17 | 1.7531 | 0.04332 | -0.0539 | 40.4686
17.5 | 1.7688 | 0.04682 | -0.0525 | 37.7787
18 | 1.781 | 0.05082 | -0.0513 | 35.0453
18.5 | 1.7967 | 0.05459 | -0.0504 | 32.9126
19 | 1.8086 | 0.05887 | -0.0498 | 30.7219
19.5 | 1.8178 | 0.06361 | -0.0493 | 28.5773
20 | 1.8203 | 0.06928 | -0.0492 | 26.2745

## 93. Re 7M Mach 0.25 (1)
BIGFOIL.COM POLAR EXPORT
NACA65-615 a=0.8
NACA65-615 a=0.8 |  |  |  | Cl Max: | 1.541 | at alpha= | 10 | deg
JavaFoil+Calcfoil stall+Eppler ext transition |  |  |  | L/D Max: | 186.036 | at alpha= | 2.5 | deg
Re: | 7000000 |  |  | Cd Min: | 0.00488 | at alpha= | 2.5 | deg
Mach: | 0.25 |  |  | Cl=0 at alpha= | -4.7459 | deg
|  |  |  | @ Cl=0.1, Cd= | 0.0065311
|  |  |  | @ Cl=0.4, Cd= | 0.0051514
|  |  |  | @ Cl=0.6, Cd= | 0.0051538
alpha (deg) | Cl | Cd | Cm | Cl/Cd
-16 | -0.361 | 0.12827 | -0.043 | -2.811
-15.5 | -0.399 | 0.1233 | -0.044 | -3.232
-15 | -0.432 | 0.11509 | -0.045 | -3.753
-14.5 | -0.46 | 0.10717 | -0.045 | -4.296
-14 | -0.484 | 0.09767 | -0.047 | -4.955
-13.5 | -0.502 | 0.09115 | -0.048 | -5.502
-13 | -0.514 | 0.08481 | -0.05 | -6.056
-12.5 | -0.52 | 0.07776 | -0.053 | -6.685
-12 | -0.522 | 0.06939 | -0.058 | -7.522
-11.5 | -0.584 | 0.02042 | -0.091 | -28.61
-11 | -0.586 | 0.01355 | -0.095 | -43.263
-10.5 | -0.577 | 0.0106 | -0.099 | -54.447
-10 | -0.56 | 0.00929 | -0.102 | -60.23
-9.5 | -0.523 | 0.00894 | -0.103 | -58.496
-9 | -0.481 | 0.00846 | -0.104 | -56.848
-8.5 | -0.433 | 0.0082 | -0.105 | -52.807
-8 | -0.382 | 0.00791 | -0.106 | -48.257
-7.5 | -0.328 | 0.00766 | -0.107 | -42.746
-7 | -0.271 | 0.0074 | -0.108 | -36.632
-6.5 | -0.213 | 0.00724 | -0.109 | -29.365
-6 | -0.153 | 0.00707 | -0.11 | -21.691
-5.5 | -0.093 | 0.00695 | -0.111 | -13.348
-5 | -0.031 | 0.00679 | -0.112 | -4.64
-4.5 | 0.03 | 0.00662 | -0.113 | 4.606
-4 | 0.093 | 0.00654 | -0.113 | 14.206
-3.5 | 0.156 | 0.00646 | -0.114 | 24.119
-3 | 0.219 | 0.00638 | -0.115 | 34.286
-2.5 | 0.282 | 0.00633 | -0.116 | 44.593
-2 | 0.346 | 0.0063 | -0.117 | 54.977
-1.5 | 0.409 | 0.00496 | -0.118 | 82.537
-1 | 0.472 | 0.005 | -0.119 | 94.411
-0.5 | 0.535 | 0.00506 | -0.12 | 105.695
0 | 0.598 | 0.00515 | -0.121 | 116.26
0.5 | 0.661 | 0.00527 | -0.122 | 125.519
1 | 0.724 | 0.00542 | -0.122 | 133.555
1.5 | 0.787 | 0.00554 | -0.123 | 141.905
2 | 0.847 | 0.00512 | -0.124 | 165.498
2.5 | 0.909 | 0.00488 | -0.125 | 186.036
3 | 0.97 | 0.00584 | -0.125 | 166.169
3.5 | 1.025 | 0.00606 | -0.126 | 169.161
4 | 1.081 | 0.00707 | -0.127 | 153.023
4.5 | 1.138 | 0.0077 | -0.127 | 147.693
5 | 1.192 | 0.0087 | -0.128 | 136.988
5.5 | 1.241 | 0.01173 | -0.128 | 105.803
6 | 1.292 | 0.01241 | -0.129 | 104.034
6.5 | 1.34 | 0.01292 | -0.129 | 103.669
7 | 1.384 | 0.01352 | -0.13 | 102.388
7.5 | 1.426 | 0.0141 | -0.131 | 101.127
8 | 1.464 | 0.01483 | -0.131 | 98.694
8.5 | 1.495 | 0.01556 | -0.132 | 96.079
9 | 1.518 | 0.01631 | -0.133 | 93.088
9.5 | 1.534 | 0.01713 | -0.133 | 89.545
10 | 1.541 | 0.01799 | -0.134 | 85.699
10.5 | 1.541 | 0.01898 | -0.134 | 81.198
11 | 1.529 | 0.01993 | -0.135 | 76.719
11.5 | 1.501 | 0.02096 | -0.135 | 71.608
12 | 1.46 | 0.02228 | -0.136 | 65.552
12.5 | 1.408 | 0.0239 | -0.136 | 58.917
13 | 1.345 | 0.02555 | -0.137 | 52.616
13.5 | 1.27 | 0.02735 | -0.137 | 46.447
14 | 1.186 | 0.02965 | -0.137 | 40.005
14.5 | 1.087 | 0.03389 | -0.136 | 32.064
15 | 0.896 | 0.076 | -0.113 | 11.786

## 94. Re 7M Mach 0.25 (2)
BIGFOIL.COM POLAR EXPORT
NACA65-615 a=0.8
NACA65-615 a=0.8 |  |  |  | Cl Max: | 1.7713 | at alpha= | 19.5 | deg
XFOIL ncrit=9 |  |  |  | L/D Max: | 203.457 | at alpha= | 3 | deg
Re: | 7000000 |  |  | Cd Min: | 0.1695 | at alpha= | -19 | deg
Mach: | 0.25 |  |  | Cl=0 at alpha= | -4.7627 | deg
|  |  |  | @ Cl=0.1, Cd= | 0.0058928
|  |  |  | @ Cl=0.4, Cd= | 0.0051724
|  |  |  | @ Cl=0.6, Cd= | 0.0040155
alpha (deg) | Cl | Cd | Cm | Cl/Cd
-19 | -0.4482 | 0.1695 | -0.0556 | -2.6442
-18.5 | -0.4531 | 0.15746 | -0.0624 | -2.8776
-18 | -0.901 | 0.06918 | -0.1198 | -13.024
-17.5 | -0.9803 | 0.05061 | -0.134 | -19.3697
-17 | -1.0229 | 0.04029 | -0.1401 | -25.3884
-16.5 | -1.047 | 0.03328 | -0.1424 | -31.4603
-16 | -1.0636 | 0.02782 | -0.1423 | -38.2315
-15.5 | -1.0715 | 0.02356 | -0.1405 | -45.4796
-15 | -1.0678 | 0.02039 | -0.1377 | -52.3688
-14.5 | -1.0668 | 0.01788 | -0.1329 | -59.6644
-14 | -1.0517 | 0.01616 | -0.1273 | -65.0804
-13.5 | -1.0176 | 0.01442 | -0.1242 | -70.5687
-13 | -0.9715 | 0.01318 | -0.1221 | -73.7102
-12.5 | -0.9209 | 0.01213 | -0.1205 | -75.9192
-12 | -0.8661 | 0.01135 | -0.1193 | -76.3084
-11.5 | -0.8089 | 0.01075 | -0.1185 | -75.2465
-11 | -0.7503 | 0.01027 | -0.118 | -73.0574
-10.5 | -0.691 | 0.00985 | -0.1176 | -70.1523
-10 | -0.633 | 0.00925 | -0.1172 | -68.4324
-9.5 | -0.5739 | 0.00877 | -0.1171 | -65.439
-9 | -0.5137 | 0.00844 | -0.1171 | -60.8649
-8.5 | -0.4533 | 0.00812 | -0.1173 | -55.8251
-8 | -0.3927 | 0.00783 | -0.1176 | -50.1533
-7.5 | -0.3321 | 0.00756 | -0.118 | -43.9286
-7 | -0.2714 | 0.00727 | -0.1184 | -37.3315
-6.5 | -0.2119 | 0.00683 | -0.1188 | -31.0249
-6 | -0.151 | 0.00659 | -0.1194 | -22.9135
-5.5 | -0.09 | 0.00639 | -0.1201 | -14.0845
-5 | -0.029 | 0.00622 | -0.1209 | -4.6624
-4.5 | 0.0321 | 0.00607 | -0.1217 | 5.2883
-4 | 0.093 | 0.00591 | -0.1225 | 15.736
-3.5 | 0.1541 | 0.00576 | -0.1234 | 26.7535
-3 | 0.2151 | 0.00567 | -0.1243 | 37.9365
-2.5 | 0.2761 | 0.00556 | -0.1252 | 49.6583
-2 | 0.337 | 0.00542 | -0.1262 | 62.1771
-1.5 | 0.3972 | 0.00519 | -0.1271 | 76.5318
-1 | 0.4578 | 0.00481 | -0.1282 | 95.1767
-0.5 | 0.5177 | 0.00436 | -0.1294 | 118.7385
0 | 0.5779 | 0.00403 | -0.1305 | 143.3995
0.5 | 0.6387 | 0.00399 | -0.1314 | 160.0752
1 | 0.6992 | 0.00405 | -0.1323 | 172.642
1.5 | 0.7591 | 0.00415 | -0.133 | 182.9157
2 | 0.8194 | 0.00423 | -0.1338 | 193.7116
2.5 | 0.8789 | 0.00435 | -0.1345 | 202.046
3 | 0.9359 | 0.0046 | -0.1346 | 203.4565
3.5 | 0.9784 | 0.00552 | -0.1321 | 177.2464
4 | 1.0109 | 0.00675 | -0.1278 | 149.763
4.5 | 1.0448 | 0.00769 | -0.1236 | 135.8648
5 | 1.0698 | 0.00845 | -0.1175 | 126.6036
5.5 | 1.089 | 0.00945 | -0.1106 | 115.2381
6 | 1.1142 | 0.01046 | -0.1051 | 106.5201
6.5 | 1.143 | 0.01147 | -0.1005 | 99.6513
7 | 1.1791 | 0.01228 | -0.0972 | 96.0179
7.5 | 1.217 | 0.01307 | -0.0943 | 93.114
8 | 1.2531 | 0.01398 | -0.0912 | 89.6352
8.5 | 1.2898 | 0.01491 | -0.0882 | 86.5057
9 | 1.3249 | 0.01597 | -0.0852 | 82.9618
10 | 1.3941 | 0.01829 | -0.0793 | 76.222
10.5 | 1.4257 | 0.01971 | -0.0762 | 72.3338
11 | 1.4583 | 0.02117 | -0.0733 | 68.8852
11.5 | 1.4897 | 0.02278 | -0.0705 | 65.3951
12 | 1.518 | 0.02469 | -0.0675 | 61.4824
12.5 | 1.5462 | 0.02664 | -0.0646 | 58.0405
13 | 1.5761 | 0.02839 | -0.0621 | 55.516
13.5 | 1.6036 | 0.0307 | -0.0596 | 52.2345
14 | 1.6282 | 0.03334 | -0.0571 | 48.8362
14.5 | 1.6505 | 0.03628 | -0.0547 | 45.4934
15 | 1.6745 | 0.03918 | -0.0525 | 42.7386
15.5 | 1.6957 | 0.04247 | -0.0505 | 39.927
16 | 1.7135 | 0.04619 | -0.0486 | 37.0968
16.5 | 1.7292 | 0.05027 | -0.0469 | 34.3982
17 | 1.7443 | 0.05459 | -0.0455 | 31.9527
17.5 | 1.7568 | 0.05931 | -0.0444 | 29.6206
18 | 1.7655 | 0.06467 | -0.0436 | 27.3001
18.5 | 1.7663 | 0.07113 | -0.0433 | 24.832
19 | 1.7707 | 0.07745 | -0.0434 | 22.8625
19.5 | 1.7713 | 0.08445 | -0.0441 | 20.9745
20 | 1.7645 | 0.09268 | -0.0456 | 19.0386

## 95. Re 7M Mach 0.50 (1)
BIGFOIL.COM POLAR EXPORT
NACA65-615 a=0.8
NACA65-615 a=0.8 |  |  |  | Cl Max: | 1.463 | at alpha= | 7 | deg
JavaFoil+Calcfoil stall+Eppler ext transition |  |  |  | L/D Max: | 167.207 | at alpha= | 3.5 | deg
Re: | 7000000 |  |  | Cd Min: | 0.00471 | at alpha= | -0.5 | deg
Mach: | 0.5 |  |  | Cl=0 at alpha= | -4.7464 | deg
|  |  |  | @ Cl=0.1, Cd= | 0.0069478
|  |  |  | @ Cl=0.4, Cd= | 0.0066427
|  |  |  | @ Cl=0.6, Cd= | 0.0047315
alpha (deg) | Cl | Cd | Cm | Cl/Cd
-20 | -0.856 | 0.15858 | -0.056 | -5.398
-19.5 | -0.829 | 0.14818 | -0.057 | -5.594
-19 | -0.797 | 0.15827 | -0.053 | -5.036
-18.5 | -0.77 | 0.13841 | -0.054 | -5.564
-18 | -0.742 | 0.13523 | -0.054 | -5.49
-17.5 | -0.715 | 0.13003 | -0.055 | -5.497
-17 | -0.688 | 0.12985 | -0.056 | -5.296
-16.5 | -0.659 | 0.12187 | -0.056 | -5.411
-16 | -0.631 | 0.11578 | -0.055 | -5.448
-15.5 | -0.603 | 0.10839 | -0.056 | -5.565
-15 | -0.576 | 0.10161 | -0.056 | -5.664
-14.5 | -0.548 | 0.09434 | -0.058 | -5.81
-14 | -0.519 | 0.10403 | -0.055 | -4.987
-13.5 | -0.491 | 0.09689 | -0.055 | -5.064
-13 | -0.463 | 0.08925 | -0.056 | -5.189
-12.5 | -0.435 | 0.08084 | -0.057 | -5.386
-12 | -0.409 | 0.07436 | -0.061 | -5.495
-11.5 | -0.382 | 0.06851 | -0.064 | -5.571
-11 | -0.358 | 0.05939 | -0.072 | -6.021
-10.5 | -0.322 | 0.07666 | -0.054 | -4.203
-10 | -0.294 | 0.06659 | -0.055 | -4.421
-9.5 | -0.267 | 0.06059 | -0.057 | -4.4
-9 | -0.239 | 0.05473 | -0.061 | -4.371
-8.5 | -0.212 | 0.0497 | -0.067 | -4.27
-8 | -0.278 | 0.05044 | -0.056 | -5.516
-7.5 | -0.318 | 0.00967 | -0.116 | -32.911
-7 | -0.281 | 0.0084 | -0.121 | -33.51
-6.5 | -0.227 | 0.00809 | -0.122 | -28.028
-6 | -0.166 | 0.00776 | -0.123 | -21.37
-5.5 | -0.102 | 0.00747 | -0.124 | -13.59
-5 | -0.035 | 0.00732 | -0.125 | -4.741
-4.5 | 0.034 | 0.00712 | -0.126 | 4.737
-4 | 0.103 | 0.00694 | -0.127 | 14.881
-3.5 | 0.173 | 0.00684 | -0.128 | 25.365
-3 | 0.244 | 0.00673 | -0.129 | 36.278
-2.5 | 0.315 | 0.00669 | -0.13 | 47.059
-2 | 0.387 | 0.00665 | -0.131 | 58.195
-1.5 | 0.458 | 0.00661 | -0.132 | 69.198
-1 | 0.528 | 0.00538 | -0.133 | 98.122
-0.5 | 0.598 | 0.00471 | -0.133 | 126.993
0 | 0.666 | 0.00544 | -0.134 | 122.362
0.5 | 0.735 | 0.00554 | -0.135 | 132.703
1 | 0.804 | 0.00567 | -0.136 | 141.707
1.5 | 0.873 | 0.00585 | -0.137 | 149.115
2 | 0.942 | 0.00606 | -0.138 | 155.449
2.5 | 1.01 | 0.00622 | -0.138 | 162.501
3 | 1.078 | 0.00651 | -0.139 | 165.744
3.5 | 1.137 | 0.0068 | -0.14 | 167.207
4 | 1.197 | 0.00836 | -0.141 | 143.226
4.5 | 1.257 | 0.00947 | -0.141 | 132.726
5 | 1.313 | 0.01091 | -0.142 | 120.291
5.5 | 1.361 | 0.0145 | -0.142 | 93.834
6 | 1.406 | 0.01533 | -0.143 | 91.707
6.5 | 1.441 | 0.01622 | -0.144 | 88.882
7 | 1.463 | 0.01727 | -0.144 | 84.712
7.5 | 1.463 | 0.01851 | -0.145 | 79.041
8 | 1.424 | 0.01981 | -0.146 | 71.868
8.5 | 1.247 | 0.02184 | -0.146 | 57.099
9 | 0.911 | 0.02373 | -0.147 | 38.393
9.5 | 0.781 | 0.06833 | -0.067 | 11.436
10 | 0.974 | 0.02547 | -0.148 | 38.224
10.5 | 1.003 | 0.02782 | -0.148 | 36.049
11 | 0.865 | 0.07878 | -0.079 | 10.977
11.5 | 1.064 | 0.02975 | -0.15 | 35.77
12 | 1.09 | 0.03288 | -0.15 | 33.145

## 96. Re 7M Mach 0.50 (2)
BIGFOIL.COM POLAR EXPORT
NACA65-615 a=0.8
NACA65-615 a=0.8 |  |  |  | Cl Max: | 1.4887 | at alpha= | 11.5 | deg
XFOIL ncrit=9 |  |  |  | L/D Max: | 219.097 | at alpha= | 3 | deg
Re: | 7000000 |  |  | Cd Min: | 0.1664 | at alpha= | 16.5 | deg
Mach: | 0.5 |  |  | Cl=0 at alpha= | -4.7231 | deg
|  |  |  | @ Cl=0.1, Cd= | 0.0063377
|  |  |  | @ Cl=0.4, Cd= | 0.0056471
|  |  |  | @ Cl=0.6, Cd= | 0.0046171
alpha (deg) | Cl | Cd | Cm | Cl/Cd
-12 | -0.2039 | 0.08633 | -0.1263 | -2.3619
-11.5 | -0.1943 | 0.07948 | -0.1302 | -2.4446
-10.5 | -0.2252 | 0.05979 | -0.1422 | -3.7665
-10 | -0.2566 | 0.0457 | -0.1531 | -5.6149
-9.5 | -0.291 | 0.03641 | -0.1587 | -7.9923
-9 | -0.3277 | 0.02947 | -0.1595 | -11.1198
-8.5 | -0.3756 | 0.02392 | -0.154 | -15.7023
-8 | -0.3917 | 0.01733 | -0.1493 | -22.6024
-7.5 | -0.3631 | 0.01289 | -0.1457 | -28.1691
-7 | -0.3126 | 0.01009 | -0.1428 | -30.9812
-6.5 | -0.2477 | 0.00882 | -0.141 | -28.0839
-6 | -0.1817 | 0.00775 | -0.1397 | -23.4452
-5.5 | -0.1109 | 0.00717 | -0.1391 | -15.4672
-5 | -0.0396 | 0.00684 | -0.1389 | -5.7895
-4.5 | 0.0319 | 0.00654 | -0.1391 | 4.8777
-4 | 0.1026 | 0.00633 | -0.1394 | 16.2085
-3.5 | 0.1736 | 0.00612 | -0.14 | 28.366
-3 | 0.2437 | 0.00596 | -0.1406 | 40.8893
-2.5 | 0.3139 | 0.00585 | -0.1415 | 53.6581
-2 | 0.3839 | 0.00573 | -0.1424 | 66.9983
0 | 0.6577 | 0.00432 | -0.1468 | 152.2454
0.5 | 0.7277 | 0.00427 | -0.1479 | 170.4215
1 | 0.7969 | 0.00433 | -0.1487 | 184.0416
1.5 | 0.8658 | 0.00442 | -0.1494 | 195.8824
2 | 0.9334 | 0.00456 | -0.1498 | 204.693
2.5 | 1.0014 | 0.00469 | -0.1501 | 213.5181
3 | 1.067 | 0.00487 | -0.1497 | 219.0965
3.5 | 1.1157 | 0.00549 | -0.1461 | 203.224
4 | 1.1147 | 0.00678 | -0.1332 | 164.41
4.5 | 1.1137 | 0.00849 | -0.1213 | 131.1779
5 | 1.1196 | 0.01039 | -0.1114 | 107.7575
5.5 | 1.1322 | 0.01236 | -0.103 | 91.6019
6 | 1.1441 | 0.01463 | -0.0951 | 78.2023
6.5 | 1.1652 | 0.01678 | -0.0889 | 69.4398
7 | 1.2009 | 0.01851 | -0.0846 | 64.8784
7.5 | 1.2406 | 0.02019 | -0.0809 | 61.4463
8 | 1.2798 | 0.02203 | -0.0771 | 58.0935
8.5 | 1.317 | 0.02413 | -0.0733 | 54.5794
9 | 1.354 | 0.02638 | -0.0695 | 51.3268
9.5 | 1.3897 | 0.02886 | -0.0656 | 48.1532
10 | 1.4224 | 0.03169 | -0.0616 | 44.8848
10.5 | 1.4516 | 0.03494 | -0.0575 | 41.5455
11 | 1.4762 | 0.03876 | -0.0534 | 38.0857
11.5 | 1.4887 | 0.04374 | -0.0491 | 34.0352
12 | 1.4855 | 0.05029 | -0.045 | 29.5387
12.5 | 1.4646 | 0.05877 | -0.0418 | 24.9209
13 | 1.4395 | 0.06843 | -0.04 | 21.0361
13.5 | 1.4114 | 0.07945 | -0.0405 | 17.7646
14 | 1.3794 | 0.09203 | -0.0435 | 14.9886
14.5 | 1.3436 | 0.10531 | -0.0481 | 12.7585
15 | 1.3087 | 0.12046 | -0.0559 | 10.8642
15.5 | 1.2789 | 0.13584 | -0.0652 | 9.4148
16 | 1.2546 | 0.15128 | -0.0755 | 8.2932
16.5 | 1.2359 | 0.1664 | -0.0858 | 7.4273

## 97. Re 8M Mach 0.00 (1)
BIGFOIL.COM POLAR EXPORT
NACA65-615 a=0.8
NACA65-615 a=0.8 |  |  |  | Cl Max: | 1.579 | at alpha= | 11 | deg
JavaFoil+Calcfoil stall+Eppler ext transition |  |  |  | L/D Max: | 179.29 | at alpha= | 3 | deg
Re: | 8000000 |  |  | Cd Min: | 0.00485 | at alpha= | -1.5 | deg
Mach: | 0 |  |  | Cl=0 at alpha= | -4.7459 | deg
|  |  |  | @ Cl=0.1, Cd= | 0.0063203
|  |  |  | @ Cl=0.4, Cd= | 0.0048539
|  |  |  | @ Cl=0.6, Cd= | 0.0050475
alpha (deg) | Cl | Cd | Cm | Cl/Cd
-17.5 | -0.592 | 0.13096 | -0.044 | -4.524
-17 | -0.602 | 0.12367 | -0.045 | -4.869
-16.5 | -0.61 | 0.1169 | -0.046 | -5.22
-16 | -0.616 | 0.11195 | -0.046 | -5.504
-15.5 | -0.62 | 0.10529 | -0.047 | -5.889
-15 | -0.622 | 0.09959 | -0.048 | -6.245
-14.5 | -0.622 | 0.09239 | -0.051 | -6.731
-14 | -0.62 | 0.08505 | -0.054 | -7.284
-13.5 | -0.616 | 0.07672 | -0.058 | -8.023
-13 | -0.674 | 0.02628 | -0.084 | -25.649
-12.5 | -0.68 | 0.01673 | -0.089 | -40.619
-12 | -0.67 | 0.01301 | -0.091 | -51.473
-11.5 | -0.66 | 0.01027 | -0.095 | -64.266
-11 | -0.64 | 0.00925 | -0.097 | -69.183
-10.5 | -0.605 | 0.00893 | -0.098 | -67.776
-10 | -0.566 | 0.0085 | -0.099 | -66.545
-9.5 | -0.523 | 0.00827 | -0.1 | -63.265
-9 | -0.477 | 0.00797 | -0.101 | -59.887
-8.5 | -0.427 | 0.00766 | -0.102 | -55.804
-8 | -0.375 | 0.0075 | -0.103 | -50.027
-7.5 | -0.321 | 0.00731 | -0.104 | -43.833
-7 | -0.264 | 0.00709 | -0.105 | -37.301
-6.5 | -0.207 | 0.00694 | -0.105 | -29.857
-6 | -0.149 | 0.00682 | -0.106 | -21.877
-5.5 | -0.09 | 0.00671 | -0.107 | -13.438
-5 | -0.031 | 0.00657 | -0.108 | -4.657
-4.5 | 0.03 | 0.00643 | -0.109 | 4.596
-4 | 0.09 | 0.00634 | -0.11 | 14.218
-3.5 | 0.151 | 0.00622 | -0.111 | 24.269
-3 | 0.212 | 0.0062 | -0.112 | 34.226
-2.5 | 0.273 | 0.00614 | -0.112 | 44.474
-2 | 0.335 | 0.00609 | -0.113 | 55.051
-1.5 | 0.396 | 0.00485 | -0.114 | 81.734
-1 | 0.457 | 0.00491 | -0.115 | 93.218
-0.5 | 0.518 | 0.00497 | -0.116 | 104.275
0 | 0.579 | 0.00502 | -0.117 | 115.275
0.5 | 0.64 | 0.0051 | -0.118 | 125.467
1 | 0.701 | 0.00526 | -0.119 | 133.357
1.5 | 0.762 | 0.00536 | -0.119 | 142.111
2 | 0.822 | 0.00553 | -0.12 | 148.571
2.5 | 0.882 | 0.00539 | -0.121 | 163.447
3 | 0.941 | 0.00525 | -0.122 | 179.29
3.5 | 0.994 | 0.00645 | -0.122 | 154.126
4 | 1.05 | 0.00701 | -0.123 | 149.713
4.5 | 1.104 | 0.00771 | -0.123 | 143.211
5 | 1.158 | 0.00846 | -0.124 | 136.82
5.5 | 1.207 | 0.01094 | -0.124 | 110.33
6 | 1.258 | 0.01152 | -0.125 | 109.197
6.5 | 1.306 | 0.01197 | -0.126 | 109.13
7 | 1.353 | 0.01245 | -0.126 | 108.645
7.5 | 1.396 | 0.01296 | -0.127 | 107.725
8 | 1.438 | 0.01348 | -0.127 | 106.639
8.5 | 1.474 | 0.01414 | -0.128 | 104.223
9 | 1.505 | 0.01477 | -0.129 | 101.899
9.5 | 1.531 | 0.01543 | -0.129 | 99.268
10 | 1.552 | 0.01613 | -0.13 | 96.258
10.5 | 1.569 | 0.01682 | -0.13 | 93.289
11 | 1.579 | 0.01757 | -0.131 | 89.867
11.5 | 1.578 | 0.01844 | -0.132 | 85.611
12 | 1.571 | 0.01926 | -0.132 | 81.59
12.5 | 1.559 | 0.02018 | -0.133 | 77.217
13 | 1.539 | 0.02143 | -0.133 | 71.819
13.5 | 1.514 | 0.02262 | -0.133 | 66.936
14 | 1.485 | 0.02374 | -0.134 | 62.532
14.5 | 1.45 | 0.02517 | -0.134 | 57.616
15 | 1.412 | 0.02656 | -0.135 | 53.167
15.5 | 1.371 | 0.02816 | -0.135 | 48.687
16 | 1.325 | 0.03036 | -0.135 | 43.655

## 98. Re 8M Mach 0.00 (2)
BIGFOIL.COM POLAR EXPORT
NACA65-615 a=0.8
NACA65-615 a=0.8 |  |  |  | Cl Max: | 1.8424 | at alpha= | 20 | deg
XFOIL ncrit=9 |  |  |  | L/D Max: | 200.474 | at alpha= | 2.5 | deg
Re: | 8000000 |  |  | Cd Min: | 0.06378 | at alpha= | 20 | deg
Mach: | 0 |  |  | Cl=0 at alpha= | -4.7705 | deg
|  |  |  | @ Cl=0.1, Cd= | 0.005668
|  |  |  | @ Cl=0.4, Cd= | 0.0049254
|  |  |  | @ Cl=0.6, Cd= | 0.0038929
alpha (deg) | Cl | Cd | Cm | Cl/Cd
-20 | -1.2757 | 0.03562 | -0.1238 | -35.8141
-19.5 | -1.2777 | 0.03132 | -0.1244 | -40.795
-19 | -1.2811 | 0.02722 | -0.1241 | -47.0647
-18.5 | -1.2753 | 0.02416 | -0.1231 | -52.7856
-18 | -1.2635 | 0.02168 | -0.1217 | -58.2795
-17.5 | -1.2465 | 0.01969 | -0.12 | -63.3062
-17 | -1.232 | 0.01787 | -0.1176 | -68.9424
-16.5 | -1.2286 | 0.01633 | -0.1121 | -75.2358
-16 | -1.201 | 0.01511 | -0.1094 | -79.4838
-15.5 | -1.1629 | 0.01413 | -0.108 | -82.3001
-15 | -1.1201 | 0.0133 | -0.1071 | -84.218
-14.5 | -1.076 | 0.01238 | -0.1064 | -86.9144
-14 | -1.0275 | 0.01173 | -0.1062 | -87.5959
-13.5 | -0.9773 | 0.01115 | -0.1061 | -87.6502
-13 | -0.9266 | 0.01053 | -0.1061 | -87.9962
-12.5 | -0.8741 | 0.01005 | -0.1063 | -86.9751
-12 | -0.8203 | 0.00966 | -0.1067 | -84.9172
-11.5 | -0.7658 | 0.00931 | -0.1071 | -82.2556
-11 | -0.7105 | 0.00901 | -0.1076 | -78.8568
-10.5 | -0.6563 | 0.00856 | -0.108 | -76.6706
-10 | -0.601 | 0.00818 | -0.1085 | -73.4719
-9.5 | -0.5449 | 0.00787 | -0.1091 | -69.2376
-9 | -0.4883 | 0.00761 | -0.1098 | -64.1656
-8.5 | -0.4314 | 0.00738 | -0.1105 | -58.4553
-8 | -0.3739 | 0.00717 | -0.1113 | -52.1478
-7.5 | -0.3163 | 0.00699 | -0.1121 | -45.2504
-7 | -0.2591 | 0.00669 | -0.1128 | -38.7294
-6.5 | -0.2014 | 0.00645 | -0.1136 | -31.2248
-6 | -0.1435 | 0.00626 | -0.1145 | -22.9233
-5.5 | -0.0852 | 0.00609 | -0.1154 | -13.9901
-5 | -0.0269 | 0.00596 | -0.1163 | -4.5134
-4.5 | 0.0317 | 0.00583 | -0.1172 | 5.4374
-4 | 0.0901 | 0.00569 | -0.1181 | 15.8348
-3.5 | 0.1487 | 0.00556 | -0.119 | 26.7446
-3 | 0.2073 | 0.00547 | -0.12 | 37.8976
-2.5 | 0.266 | 0.00537 | -0.1209 | 49.5345
-2 | 0.3246 | 0.00523 | -0.1219 | 62.065
-1.5 | 0.3827 | 0.00502 | -0.1228 | 76.2351
-1 | 0.4412 | 0.0047 | -0.1239 | 93.8723
-0.5 | 0.4991 | 0.00432 | -0.125 | 115.5324
0 | 0.557 | 0.00393 | -0.1261 | 141.7303
0.5 | 0.6149 | 0.00388 | -0.127 | 158.4794
1 | 0.6734 | 0.00391 | -0.1279 | 172.2251
1.5 | 0.7314 | 0.00398 | -0.1287 | 183.7688
2 | 0.7889 | 0.0041 | -0.1294 | 192.4146
2.5 | 0.846 | 0.00422 | -0.1301 | 200.4739
3 | 0.8973 | 0.00469 | -0.1298 | 191.322
3.5 | 0.9361 | 0.00581 | -0.1271 | 161.1188
4 | 0.9754 | 0.00677 | -0.1246 | 144.0768
4.5 | 1.0155 | 0.00756 | -0.1222 | 134.3254
5 | 1.0552 | 0.00824 | -0.1196 | 128.0583
5.5 | 1.0882 | 0.00894 | -0.1157 | 121.7226
6 | 1.1117 | 0.00965 | -0.1099 | 115.2021
6.5 | 1.1433 | 0.01032 | -0.106 | 110.7849
7 | 1.1788 | 0.01093 | -0.1029 | 107.85
7.5 | 1.2161 | 0.01152 | -0.1003 | 105.5642
8 | 1.2523 | 0.01219 | -0.0976 | 102.7317
8.5 | 1.2895 | 0.01285 | -0.0952 | 100.3502
9 | 1.324 | 0.01366 | -0.0924 | 96.9253
9.5 | 1.3595 | 0.01445 | -0.09 | 94.083
10 | 1.3934 | 0.01535 | -0.0874 | 90.7752
10.5 | 1.4258 | 0.01636 | -0.0847 | 87.1516
11 | 1.4586 | 0.01739 | -0.0822 | 83.8758
11.5 | 1.4901 | 0.01852 | -0.0797 | 80.459
12 | 1.5201 | 0.0198 | -0.0771 | 76.7727
12.5 | 1.548 | 0.02125 | -0.0744 | 72.8471
13 | 1.5763 | 0.02241 | -0.0719 | 70.3391
13.5 | 1.6047 | 0.02402 | -0.0697 | 66.8068
14 | 1.6319 | 0.02578 | -0.0676 | 63.301
14.5 | 1.6568 | 0.02779 | -0.0654 | 59.6186
15 | 1.6801 | 0.02998 | -0.0633 | 56.0407
15.5 | 1.7024 | 0.03236 | -0.0612 | 52.6082
16 | 1.7258 | 0.03474 | -0.0595 | 49.6776
16.5 | 1.7476 | 0.03729 | -0.0579 | 46.8651
17 | 1.7663 | 0.04023 | -0.0563 | 43.905
17.5 | 1.7832 | 0.04343 | -0.0549 | 41.0592
18 | 1.7966 | 0.04706 | -0.0535 | 38.1768
18.5 | 1.8136 | 0.05048 | -0.0525 | 35.9271
19 | 1.8274 | 0.05432 | -0.0517 | 33.6414
19.5 | 1.8387 | 0.05852 | -0.0511 | 31.42
20 | 1.8424 | 0.06378 | -0.0506 | 28.8868

## 99. Re 8M Mach 0.10 (1)
BIGFOIL.COM POLAR EXPORT
NACA65-615 a=0.8
NACA65-615 a=0.8 |  |  |  | Cl Max: | 1.574 | at alpha= | 11 | deg
JavaFoil+Calcfoil stall+Eppler ext transition |  |  |  | L/D Max: | 179.955 | at alpha= | 3 | deg
Re: | 8000000 |  |  | Cd Min: | 0.00486 | at alpha= | -1.5 | deg
Mach: | 0.1 |  |  | Cl=0 at alpha= | -4.7459 | deg
|  |  |  | @ Cl=0.1, Cd= | 0.0063453
|  |  |  | @ Cl=0.4, Cd= | 0.0048623
|  |  |  | @ Cl=0.6, Cd= | 0.0050477
alpha (deg) | Cl | Cd | Cm | Cl/Cd
-17.5 | -0.558 | 0.13179 | -0.044 | -4.231
-17 | -0.571 | 0.12655 | -0.045 | -4.508
-16.5 | -0.581 | 0.12048 | -0.045 | -4.825
-16 | -0.591 | 0.11444 | -0.045 | -5.161
-15.5 | -0.598 | 0.10808 | -0.047 | -5.532
-15 | -0.603 | 0.10035 | -0.048 | -6.007
-14.5 | -0.605 | 0.09379 | -0.05 | -6.451
-14 | -0.604 | 0.08744 | -0.052 | -6.913
-13.5 | -0.603 | 0.07897 | -0.056 | -7.632
-13 | -0.605 | 0.0651 | -0.065 | -9.29
-12.5 | -0.667 | 0.01855 | -0.088 | -35.972
-12 | -0.662 | 0.01367 | -0.091 | -48.438
-11.5 | -0.646 | 0.0117 | -0.094 | -55.2
-11 | -0.634 | 0.00955 | -0.097 | -66.382
-10.5 | -0.604 | 0.00894 | -0.099 | -67.518
-10 | -0.566 | 0.0086 | -0.1 | -65.786
-9.5 | -0.524 | 0.00837 | -0.101 | -62.578
-9 | -0.478 | 0.008 | -0.101 | -59.809
-8.5 | -0.428 | 0.00772 | -0.102 | -55.474
-8 | -0.376 | 0.00747 | -0.103 | -50.347
-7.5 | -0.322 | 0.00739 | -0.104 | -43.541
-7 | -0.266 | 0.00712 | -0.105 | -37.284
-6.5 | -0.208 | 0.007 | -0.106 | -29.758
-6 | -0.15 | 0.00683 | -0.107 | -21.945
-5.5 | -0.091 | 0.0067 | -0.108 | -13.525
-5 | -0.031 | 0.00658 | -0.109 | -4.665
-4.5 | 0.03 | 0.00644 | -0.11 | 4.613
-4 | 0.091 | 0.00636 | -0.11 | 14.242
-3.5 | 0.152 | 0.00626 | -0.111 | 24.227
-3 | 0.213 | 0.00618 | -0.112 | 34.497
-2.5 | 0.275 | 0.00616 | -0.113 | 44.588
-2 | 0.337 | 0.00611 | -0.114 | 55.196
-1.5 | 0.398 | 0.00486 | -0.115 | 81.908
-1 | 0.46 | 0.00493 | -0.116 | 93.267
-0.5 | 0.521 | 0.00495 | -0.117 | 105.118
0 | 0.582 | 0.00503 | -0.117 | 115.767
0.5 | 0.643 | 0.00509 | -0.118 | 126.366
1 | 0.704 | 0.00525 | -0.119 | 134.267
1.5 | 0.765 | 0.00543 | -0.12 | 141.006
2 | 0.826 | 0.00553 | -0.121 | 149.526
2.5 | 0.886 | 0.00512 | -0.121 | 173.172
3 | 0.946 | 0.00525 | -0.122 | 179.955
3.5 | 0.998 | 0.0065 | -0.123 | 153.607
4 | 1.054 | 0.00705 | -0.123 | 149.605
4.5 | 1.109 | 0.00776 | -0.124 | 142.918
5 | 1.163 | 0.00852 | -0.124 | 136.458
5.5 | 1.213 | 0.01102 | -0.125 | 110.011
6 | 1.263 | 0.01161 | -0.126 | 108.847
6.5 | 1.312 | 0.01207 | -0.126 | 108.7
7 | 1.358 | 0.01257 | -0.127 | 108.001
7.5 | 1.402 | 0.01306 | -0.127 | 107.278
8 | 1.442 | 0.01368 | -0.128 | 105.411
8.5 | 1.478 | 0.01428 | -0.129 | 103.477
9 | 1.508 | 0.01493 | -0.129 | 101.023
9.5 | 1.533 | 0.01564 | -0.13 | 97.996
10 | 1.553 | 0.01634 | -0.13 | 94.993
10.5 | 1.567 | 0.01703 | -0.131 | 91.991
11 | 1.574 | 0.01783 | -0.132 | 88.313
11.5 | 1.571 | 0.0187 | -0.132 | 83.999
12 | 1.56 | 0.01965 | -0.133 | 79.422
12.5 | 1.543 | 0.02058 | -0.133 | 74.987
13 | 1.519 | 0.02166 | -0.134 | 70.159
13.5 | 1.489 | 0.0231 | -0.134 | 64.475
14 | 1.454 | 0.02426 | -0.134 | 59.952
14.5 | 1.414 | 0.02578 | -0.135 | 54.855
15 | 1.37 | 0.02749 | -0.135 | 49.82
15.5 | 1.322 | 0.02911 | -0.135 | 45.415
16 | 1.269 | 0.03205 | -0.135 | 39.602

## 100. Re 8M Mach 0.10 (2)
BIGFOIL.COM POLAR EXPORT
NACA65-615 a=0.8
NACA65-615 a=0.8 |  |  |  | Cl Max: | 1.8334 | at alpha= | 20 | deg
XFOIL ncrit=9 |  |  |  | L/D Max: | 201.206 | at alpha= | 2.5 | deg
Re: | 8000000 |  |  | Cd Min: | 0.06762 | at alpha= | 20 | deg
Mach: | 0.1 |  |  | Cl=0 at alpha= | -4.769 | deg
|  |  |  | @ Cl=0.1, Cd= | 0.0056875
|  |  |  | @ Cl=0.4, Cd= | 0.0049589
|  |  |  | @ Cl=0.6, Cd= | 0.003906
alpha (deg) | Cl | Cd | Cm | Cl/Cd
-20 | -1.2142 | 0.04362 | -0.1246 | -27.8359
-19.5 | -1.2227 | 0.03781 | -0.1269 | -32.338
-19 | -1.2432 | 0.0317 | -0.128 | -39.2177
-18.5 | -1.2479 | 0.02745 | -0.1276 | -45.4608
-18 | -1.2452 | 0.0241 | -0.1265 | -51.668
-17.5 | -1.2335 | 0.02153 | -0.1249 | -57.2922
-17 | -1.2194 | 0.01938 | -0.1228 | -62.9205
-16.5 | -1.2053 | 0.01759 | -0.1199 | -68.5219
-16 | -1.1972 | 0.01623 | -0.1144 | -73.7646
-15.5 | -1.1674 | 0.01486 | -0.1119 | -78.5599
-15 | -1.1271 | 0.01387 | -0.1104 | -81.2617
-14.5 | -1.0829 | 0.01294 | -0.1095 | -83.6862
-14 | -1.0366 | 0.01207 | -0.1087 | -85.8824
-13.5 | -0.9863 | 0.01143 | -0.1084 | -86.2905
-13 | -0.9348 | 0.01081 | -0.1083 | -86.4755
-12.5 | -0.8824 | 0.01024 | -0.1082 | -86.1719
-12 | -0.8282 | 0.00981 | -0.1084 | -84.4241
-11.5 | -0.773 | 0.00944 | -0.1087 | -81.8856
-11 | -0.7172 | 0.00912 | -0.109 | -78.6404
-10.5 | -0.6619 | 0.0087 | -0.1094 | -76.0805
-10 | -0.6063 | 0.00828 | -0.1097 | -73.2246
-9.5 | -0.5496 | 0.00795 | -0.1102 | -69.1321
-9 | -0.4925 | 0.00768 | -0.1108 | -64.1276
-8.5 | -0.435 | 0.00744 | -0.1115 | -58.4677
-8 | -0.377 | 0.00722 | -0.1122 | -52.2161
-7.5 | -0.319 | 0.00702 | -0.1129 | -45.4416
-7 | -0.2611 | 0.00675 | -0.1137 | -38.6815
-6.5 | -0.2031 | 0.00648 | -0.1144 | -31.3426
-6 | -0.1447 | 0.00628 | -0.1152 | -23.0414
-5.5 | -0.086 | 0.00611 | -0.1161 | -14.0753
-5 | -0.0273 | 0.00598 | -0.117 | -4.5652
-4.5 | 0.0318 | 0.00584 | -0.1179 | 5.4452
-4 | 0.0905 | 0.00571 | -0.1188 | 15.8494
-3.5 | 0.1496 | 0.00557 | -0.1197 | 26.8582
-3 | 0.2085 | 0.00549 | -0.1206 | 37.9781
-2.5 | 0.2676 | 0.00538 | -0.1216 | 49.7398
-2 | 0.3266 | 0.00525 | -0.1225 | 62.2095
-1.5 | 0.3851 | 0.00504 | -0.1235 | 76.4087
-1 | 0.4439 | 0.00472 | -0.1246 | 94.0466
-0.5 | 0.5021 | 0.00434 | -0.1257 | 115.6912
0 | 0.5604 | 0.00394 | -0.1268 | 142.2335
0.5 | 0.6186 | 0.00389 | -0.1277 | 159.0231
1 | 0.6775 | 0.00392 | -0.1286 | 172.8316
1.5 | 0.7358 | 0.00399 | -0.1294 | 184.411
2 | 0.7937 | 0.0041 | -0.1301 | 193.5854
2.5 | 0.8511 | 0.00423 | -0.1308 | 201.2057
3 | 0.903 | 0.00468 | -0.1305 | 192.9487
3.5 | 0.9414 | 0.00582 | -0.1277 | 161.7526
4 | 0.9804 | 0.00678 | -0.125 | 144.6018
4.5 | 1.0199 | 0.00759 | -0.1224 | 134.3742
5 | 1.0588 | 0.00829 | -0.1196 | 127.7201
5.5 | 1.0873 | 0.00898 | -0.1147 | 121.0802
6 | 1.112 | 0.00974 | -0.1091 | 114.1684
6.5 | 1.1444 | 0.01044 | -0.1053 | 109.6169
7 | 1.1801 | 0.01107 | -0.1022 | 106.6034
7.5 | 1.2176 | 0.01169 | -0.0995 | 104.1574
8 | 1.2537 | 0.01239 | -0.0967 | 101.1864
8.5 | 1.2904 | 0.0131 | -0.0942 | 98.5038
9.5 | 1.3616 | 0.01473 | -0.089 | 92.4372
10 | 1.3946 | 0.0157 | -0.0862 | 88.828
10.5 | 1.427 | 0.01677 | -0.0834 | 85.0924
11 | 1.461 | 0.0178 | -0.0811 | 82.0787
11.5 | 1.4922 | 0.01901 | -0.0784 | 78.4955
12 | 1.521 | 0.02041 | -0.0756 | 74.5223
12.5 | 1.5485 | 0.02196 | -0.0729 | 70.5146
13 | 1.5781 | 0.02313 | -0.0704 | 68.2274
13.5 | 1.607 | 0.02479 | -0.0683 | 64.8245
14 | 1.6342 | 0.02665 | -0.066 | 61.3208
14.5 | 1.6585 | 0.0288 | -0.0638 | 57.5868
15 | 1.6814 | 0.03114 | -0.0616 | 53.9949
15.5 | 1.7049 | 0.03353 | -0.0596 | 50.847
16 | 1.7274 | 0.03608 | -0.0579 | 47.8769
16.5 | 1.7474 | 0.03894 | -0.0561 | 44.8742
17 | 1.7642 | 0.04219 | -0.0544 | 41.8156
17.5 | 1.7804 | 0.0456 | -0.053 | 39.0439
18 | 1.7965 | 0.04915 | -0.0518 | 36.5514
18.5 | 1.8114 | 0.05295 | -0.0508 | 34.2096
19 | 1.8233 | 0.05715 | -0.05 | 31.9038
19.5 | 1.8319 | 0.06188 | -0.0494 | 29.6041
20 | 1.8334 | 0.06762 | -0.0491 | 27.1133

## 101. Re 8M Mach 0.25 (1)
BIGFOIL.COM POLAR EXPORT
NACA65-615 a=0.8
NACA65-615 a=0.8 |  |  |  | Cl Max: | 1.542 | at alpha= | 10 | deg
JavaFoil+Calcfoil stall+Eppler ext transition |  |  |  | L/D Max: | 174.486 | at alpha= | 2.5 | deg
Re: | 8000000 |  |  | Cd Min: | 0.00491 | at alpha= | -1.5 | deg
Mach: | 0.25 |  |  | Cl=0 at alpha= | -4.7459 | deg
|  |  |  | @ Cl=0.1, Cd= | 0.0064044
|  |  |  | @ Cl=0.4, Cd= | 0.0050957
|  |  |  | @ Cl=0.6, Cd= | 0.0051322
alpha (deg) | Cl | Cd | Cm | Cl/Cd
-16 | -0.361 | 0.12971 | -0.043 | -2.781
-15.5 | -0.399 | 0.12145 | -0.044 | -3.282
-15 | -0.432 | 0.11453 | -0.045 | -3.772
-14.5 | -0.46 | 0.10601 | -0.045 | -4.344
-14 | -0.484 | 0.09715 | -0.047 | -4.982
-13.5 | -0.502 | 0.09121 | -0.048 | -5.5
-13 | -0.514 | 0.0839 | -0.05 | -6.124
-12.5 | -0.52 | 0.0769 | -0.054 | -6.767
-12 | -0.523 | 0.06764 | -0.06 | -7.74
-11.5 | -0.573 | 0.02533 | -0.088 | -22.614
-11 | -0.588 | 0.0129 | -0.096 | -45.621
-10.5 | -0.582 | 0.01001 | -0.1 | -58.132
-10 | -0.56 | 0.00903 | -0.102 | -62.013
-9.5 | -0.523 | 0.00869 | -0.103 | -60.163
-9 | -0.481 | 0.00829 | -0.104 | -58.067
-8.5 | -0.433 | 0.00802 | -0.105 | -53.986
-8 | -0.382 | 0.00774 | -0.106 | -49.328
-7.5 | -0.328 | 0.00749 | -0.107 | -43.727
-7 | -0.271 | 0.00728 | -0.108 | -37.201
-6.5 | -0.213 | 0.00712 | -0.109 | -29.899
-6 | -0.153 | 0.00698 | -0.11 | -21.976
-5.5 | -0.093 | 0.0068 | -0.111 | -13.66
-5 | -0.031 | 0.00667 | -0.112 | -4.722
-4.5 | 0.03 | 0.00652 | -0.113 | 4.679
-4 | 0.093 | 0.00641 | -0.113 | 14.495
-3.5 | 0.156 | 0.00636 | -0.114 | 24.477
-3 | 0.219 | 0.0063 | -0.115 | 34.741
-2.5 | 0.282 | 0.00624 | -0.116 | 45.198
-2 | 0.346 | 0.00621 | -0.117 | 55.729
-1.5 | 0.409 | 0.00491 | -0.118 | 83.341
-1 | 0.472 | 0.005 | -0.119 | 94.373
-0.5 | 0.535 | 0.00503 | -0.12 | 106.398
0 | 0.598 | 0.00513 | -0.121 | 116.567
0.5 | 0.661 | 0.0052 | -0.122 | 127.179
1 | 0.724 | 0.00536 | -0.122 | 134.926
1.5 | 0.787 | 0.00553 | -0.123 | 142.196
2 | 0.847 | 0.0051 | -0.124 | 166.192
2.5 | 0.909 | 0.00521 | -0.125 | 174.486
3 | 0.97 | 0.00583 | -0.125 | 166.301
3.5 | 1.024 | 0.00668 | -0.126 | 153.331
4 | 1.081 | 0.0073 | -0.127 | 148.109
4.5 | 1.137 | 0.00808 | -0.127 | 140.819
5 | 1.192 | 0.00894 | -0.128 | 133.349
5.5 | 1.242 | 0.01152 | -0.128 | 107.816
6 | 1.292 | 0.01214 | -0.129 | 106.488
6.5 | 1.34 | 0.01263 | -0.129 | 106.138
7 | 1.385 | 0.01322 | -0.13 | 104.818
7.5 | 1.427 | 0.01377 | -0.131 | 103.603
8 | 1.464 | 0.01449 | -0.131 | 101.086
8.5 | 1.496 | 0.0152 | -0.132 | 98.449
9 | 1.519 | 0.01592 | -0.133 | 95.394
9.5 | 1.535 | 0.01672 | -0.133 | 91.756
10 | 1.542 | 0.01758 | -0.134 | 87.752
10.5 | 1.542 | 0.01852 | -0.134 | 83.227
11 | 1.53 | 0.01947 | -0.135 | 78.599
11.5 | 1.502 | 0.02049 | -0.135 | 73.294
12 | 1.461 | 0.02177 | -0.136 | 67.112
12.5 | 1.409 | 0.02329 | -0.136 | 60.495
13 | 1.346 | 0.02496 | -0.137 | 53.917
13.5 | 1.271 | 0.02667 | -0.137 | 47.683
14 | 1.187 | 0.02888 | -0.137 | 41.105
14.5 | 1.09 | 0.03254 | -0.136 | 33.491
15 | 0.96 | 0.04595 | -0.131 | 20.884

## 102. Re 8M Mach 0.25 (2)
BIGFOIL.COM POLAR EXPORT
NACA65-615 a=0.8
NACA65-615 a=0.8 |  |  |  | Cl Max: | 1.7902 | at alpha= | 19 | deg
XFOIL ncrit=9 |  |  |  | L/D Max: | 205.514 | at alpha= | 2.5 | deg
Re: | 8000000 |  |  | Cd Min: | 0.18073 | at alpha= | -19.5 | deg
Mach: | 0.25 |  |  | Cl=0 at alpha= | -4.761 | deg
|  |  |  | @ Cl=0.1, Cd= | 0.0057728
|  |  |  | @ Cl=0.4, Cd= | 0.0050903
|  |  |  | @ Cl=0.6, Cd= | 0.0039626
alpha (deg) | Cl | Cd | Cm | Cl/Cd
-19.5 | -0.4475 | 0.18073 | -0.0496 | -2.4761
-19 | -0.4522 | 0.16832 | -0.0562 | -2.6865
-18.5 | -0.4614 | 0.15536 | -0.0634 | -2.9699
-18 | -0.9327 | 0.0643 | -0.1239 | -14.5054
-17.5 | -1.0042 | 0.04787 | -0.1362 | -20.9776
-17 | -1.0465 | 0.03808 | -0.1415 | -27.4816
-16.5 | -1.0655 | 0.0318 | -0.1429 | -33.5063
-16 | -1.0822 | 0.02656 | -0.1423 | -40.7455
-15.5 | -1.0882 | 0.02249 | -0.1402 | -48.3859
-15 | -1.085 | 0.01947 | -0.1369 | -55.7268
-14.5 | -1.0884 | 0.0172 | -0.1308 | -63.2791
-14 | -1.0604 | 0.01566 | -0.1266 | -67.7139
-13.5 | -1.0237 | 0.01401 | -0.1236 | -73.0692
-13 | -0.9768 | 0.01276 | -0.1216 | -76.5517
-12.5 | -0.926 | 0.01171 | -0.12 | -79.0777
-12 | -0.8702 | 0.011 | -0.1189 | -79.1091
-11.5 | -0.8134 | 0.01034 | -0.1181 | -78.6654
-11 | -0.7543 | 0.00987 | -0.1176 | -76.4235
-10.5 | -0.6946 | 0.00945 | -0.1173 | -73.5026
-10 | -0.6345 | 0.00908 | -0.1171 | -69.8789
-9.5 | -0.5763 | 0.00848 | -0.1168 | -67.9599
-9 | -0.5159 | 0.00812 | -0.1169 | -63.5345
-8.5 | -0.4554 | 0.00781 | -0.1171 | -58.3099
-8 | -0.3945 | 0.00754 | -0.1174 | -52.321
-7.5 | -0.3336 | 0.00727 | -0.1178 | -45.8872
-7 | -0.2728 | 0.00702 | -0.1183 | -38.8604
-6.5 | -0.2123 | 0.00668 | -0.1188 | -31.7814
-6 | -0.1516 | 0.00642 | -0.1194 | -23.6137
-5.5 | -0.0904 | 0.00622 | -0.1201 | -14.5338
-5 | -0.0293 | 0.00606 | -0.1209 | -4.835
-4.5 | 0.032 | 0.00591 | -0.1217 | 5.4146
-4 | 0.093 | 0.00579 | -0.1225 | 16.0622
-3.5 | 0.1542 | 0.00564 | -0.1234 | 27.3404
-3 | 0.2152 | 0.00555 | -0.1243 | 38.7748
-2.5 | 0.2764 | 0.00543 | -0.1253 | 50.9024
-2 | 0.3372 | 0.00533 | -0.1262 | 63.2645
-1.5 | 0.3981 | 0.0051 | -0.1273 | 78.0588
-1 | 0.4585 | 0.00479 | -0.1283 | 95.7203
-0.5 | 0.5186 | 0.0044 | -0.1295 | 117.8636
0 | 0.579 | 0.00398 | -0.1306 | 145.4774
0.5 | 0.6392 | 0.00393 | -0.1315 | 162.6463
1 | 0.7 | 0.00397 | -0.1325 | 176.3224
1.5 | 0.7604 | 0.00404 | -0.1333 | 188.2178
2 | 0.8203 | 0.00416 | -0.134 | 197.1875
2.5 | 0.8796 | 0.00428 | -0.1346 | 205.514
3 | 0.9341 | 0.00467 | -0.1343 | 200.0214
4 | 1.0074 | 0.00687 | -0.1272 | 146.6376
5 | 1.0684 | 0.00847 | -0.1173 | 126.1393
5.5 | 1.0899 | 0.00941 | -0.1107 | 115.8236
6 | 1.117 | 0.01034 | -0.1056 | 108.0271
6.5 | 1.1495 | 0.01121 | -0.1015 | 102.5424
7 | 1.1858 | 0.01199 | -0.0982 | 98.8991
7.5 | 1.2241 | 0.01275 | -0.0953 | 96.0078
8 | 1.2614 | 0.01358 | -0.0923 | 92.8866
8.5 | 1.298 | 0.01451 | -0.0894 | 89.4555
9 | 1.3349 | 0.01546 | -0.0865 | 86.3454
9.5 | 1.3696 | 0.01656 | -0.0835 | 82.7053
10 | 1.4023 | 0.01782 | -0.0803 | 78.6925
10.5 | 1.4363 | 0.01909 | -0.0774 | 75.2383
11.5 | 1.5005 | 0.02209 | -0.0715 | 67.9267
12 | 1.5293 | 0.02393 | -0.0685 | 63.9072
12.5 | 1.5596 | 0.02575 | -0.0658 | 60.567
13 | 1.5887 | 0.02742 | -0.063 | 57.9395
13.5 | 1.6156 | 0.02973 | -0.0604 | 54.3424
14 | 1.6395 | 0.03237 | -0.0577 | 50.6487
14.5 | 1.665 | 0.03502 | -0.0554 | 47.5443
15 | 1.6888 | 0.0379 | -0.0532 | 44.5594
15.5 | 1.7092 | 0.04119 | -0.051 | 41.4955
16 | 1.727 | 0.04487 | -0.049 | 38.489
16.5 | 1.7446 | 0.0487 | -0.0473 | 35.8234
17 | 1.759 | 0.05303 | -0.0457 | 33.1699
17.5 | 1.77 | 0.05787 | -0.0445 | 30.5858
18 | 1.778 | 0.06323 | -0.0436 | 28.1196
18.5 | 1.7859 | 0.06882 | -0.0431 | 25.9503
19 | 1.7902 | 0.07505 | -0.0431 | 23.8534
19.5 | 1.7902 | 0.08205 | -0.0436 | 21.8184
20 | 1.7861 | 0.08979 | -0.0448 | 19.892

## 103. Re 8M Mach 0.50 (1)
BIGFOIL.COM POLAR EXPORT
NACA65-615 a=0.8
NACA65-615 a=0.8 |  |  |  | Cl Max: | 1.464 | at alpha= | 7 | deg
JavaFoil+Calcfoil stall+Eppler ext transition |  |  |  | L/D Max: | 166.554 | at alpha= | 3 | deg
Re: | 8000000 |  |  | Cd Min: | 0.00473 | at alpha= | 0 | deg
Mach: | 0.5 |  |  | Cl=0 at alpha= | -4.7464 | deg
|  |  |  | @ Cl=0.1, Cd= | 0.0068744
|  |  |  | @ Cl=0.4, Cd= | 0.0065355
|  |  |  | @ Cl=0.6, Cd= | 0.0049823
alpha (deg) | Cl | Cd | Cm | Cl/Cd
-20 | -0.856 | 0.15562 | -0.056 | -5.503
-19.5 | -0.83 | 0.14637 | -0.057 | -5.668
-19 | -0.799 | 0.15531 | -0.055 | -5.145
-18.5 | -0.771 | 0.13817 | -0.055 | -5.577
-18 | -0.742 | 0.13208 | -0.054 | -5.621
-17.5 | -0.715 | 0.12909 | -0.055 | -5.538
-17 | -0.688 | 0.12827 | -0.057 | -5.365
-16.5 | -0.66 | 0.12172 | -0.056 | -5.421
-16 | -0.631 | 0.11481 | -0.056 | -5.499
-15.5 | -0.604 | 0.10632 | -0.057 | -5.68
-15 | -0.576 | 0.10074 | -0.058 | -5.722
-14.5 | -0.55 | 0.09172 | -0.06 | -5.995
-14 | -0.519 | 0.10328 | -0.055 | -5.024
-13.5 | -0.491 | 0.096 | -0.055 | -5.113
-13 | -0.463 | 0.08768 | -0.056 | -5.283
-12.5 | -0.436 | 0.08058 | -0.059 | -5.41
-12 | -0.409 | 0.07314 | -0.063 | -5.598
-11.5 | -0.383 | 0.0664 | -0.067 | -5.77
-11 | -0.381 | 0.0357 | -0.093 | -10.672
-10.5 | -0.322 | 0.07539 | -0.054 | -4.274
-10 | -0.294 | 0.06552 | -0.055 | -4.494
-9.5 | -0.267 | 0.06023 | -0.058 | -4.43
-9 | -0.239 | 0.05447 | -0.062 | -4.395
-8.5 | -0.213 | 0.04782 | -0.071 | -4.461
-8 | -0.278 | 0.05005 | -0.057 | -5.563
-7.5 | -0.326 | 0.00883 | -0.12 | -36.973
-7 | -0.281 | 0.00825 | -0.121 | -34.117
-6.5 | -0.227 | 0.00791 | -0.122 | -28.647
-6 | -0.166 | 0.00762 | -0.123 | -21.783
-5.5 | -0.102 | 0.0073 | -0.124 | -13.903
-5 | -0.035 | 0.00714 | -0.125 | -4.857
-4.5 | 0.034 | 0.00697 | -0.126 | 4.845
-4 | 0.103 | 0.00687 | -0.127 | 15.038
-3.5 | 0.173 | 0.00675 | -0.128 | 25.706
-3 | 0.244 | 0.00664 | -0.129 | 36.775
-2.5 | 0.315 | 0.00656 | -0.13 | 48.025
-2 | 0.387 | 0.00653 | -0.131 | 59.332
-1.5 | 0.458 | 0.00656 | -0.132 | 69.764
-1 | 0.528 | 0.00536 | -0.133 | 98.49
-0.5 | 0.598 | 0.00499 | -0.134 | 119.864
0 | 0.666 | 0.00473 | -0.134 | 140.682
0.5 | 0.735 | 0.00548 | -0.135 | 134.09
1 | 0.804 | 0.00566 | -0.136 | 142.172
1.5 | 0.873 | 0.00584 | -0.137 | 149.552
2 | 0.942 | 0.00599 | -0.138 | 157.376
2.5 | 1.01 | 0.00623 | -0.139 | 162.18
3 | 1.079 | 0.00648 | -0.139 | 166.554
3.5 | 1.135 | 0.00775 | -0.14 | 146.491
4 | 1.197 | 0.00859 | -0.141 | 139.389
4.5 | 1.257 | 0.00977 | -0.141 | 128.586
5 | 1.31 | 0.01324 | -0.142 | 99.003
5.5 | 1.362 | 0.01417 | -0.142 | 96.12
6 | 1.407 | 0.01497 | -0.143 | 93.968
6.5 | 1.442 | 0.01586 | -0.144 | 90.941
7 | 1.464 | 0.01687 | -0.144 | 86.777
7.5 | 1.464 | 0.01806 | -0.145 | 81.058
8 | 1.424 | 0.01936 | -0.146 | 73.576
8.5 | 1.247 | 0.02127 | -0.146 | 58.646
9 | 0.912 | 0.02306 | -0.147 | 39.531
9.5 | 0.782 | 0.06774 | -0.069 | 11.541
10 | 0.974 | 0.02486 | -0.148 | 39.182
10.5 | 1.004 | 0.02717 | -0.149 | 36.938
11 | 0.867 | 0.0771 | -0.083 | 11.244
11.5 | 1.065 | 0.029 | -0.15 | 36.717
12 | 1.092 | 0.03185 | -0.15 | 34.292

## 104. Re 8M Mach 0.50 (2)
BIGFOIL.COM POLAR EXPORT
NACA65-615 a=0.8
NACA65-615 a=0.8 |  |  |  | Cl Max: | 1.5047 | at alpha= | 11.5 | deg
XFOIL ncrit=9 |  |  |  | L/D Max: | 223.194 | at alpha= | 3 | deg
Re: | 8000000 |  |  | Cd Min: | 0.22415 | at alpha= | -20 | deg
Mach: | 0.5 |  |  | Cl=0 at alpha= | -4.7203 | deg
|  |  |  | @ Cl=0.1, Cd= | 0.0061585
|  |  |  | @ Cl=0.4, Cd= | 0.005579
|  |  |  | @ Cl=0.6, Cd= | 0.0046575
alpha (deg) | Cl | Cd | Cm | Cl/Cd
-20 | -0.422 | 0.22415 | -0.0446 | -1.8827
-19.5 | -0.4014 | 0.21565 | -0.0496 | -1.8613
-19 | -0.3801 | 0.20772 | -0.0546 | -1.8299
-18.5 | -0.3632 | 0.19814 | -0.0598 | -1.833
-18 | -0.3422 | 0.1903 | -0.0647 | -1.7982
-17.5 | -0.3256 | 0.18125 | -0.0697 | -1.7964
-17 | -0.3065 | 0.17318 | -0.0746 | -1.7698
-16.5 | -0.2937 | 0.16345 | -0.08 | -1.7969
-16 | -0.2752 | 0.15543 | -0.0849 | -1.7706
-15.5 | -0.262 | 0.14637 | -0.0902 | -1.79
-15 | -0.2543 | 0.13652 | -0.0958 | -1.8627
-14.5 | -0.2359 | 0.12925 | -0.1004 | -1.8251
-14 | -0.2303 | 0.11957 | -0.1062 | -1.9261
-13.5 | -0.217 | 0.11176 | -0.1111 | -1.9417
-13 | -0.2015 | 0.10477 | -0.1154 | -1.9233
-12.5 | -0.2042 | 0.09486 | -0.1213 | -2.1526
-12 | -0.22 | 0.0838 | -0.1281 | -2.6253
-11.5 | -0.2122 | 0.07684 | -0.1321 | -2.7616
-11 | -0.2217 | 0.06778 | -0.1375 | -3.2709
-10.5 | -0.2433 | 0.0571 | -0.1444 | -4.2609
-10 | -0.2755 | 0.0433 | -0.1553 | -6.3626
-9.5 | -0.3077 | 0.03489 | -0.1598 | -8.8191
-9 | -0.3417 | 0.02847 | -0.1597 | -12.0021
-8.5 | -0.3865 | 0.02314 | -0.1537 | -16.7027
-8 | -0.4084 | 0.01584 | -0.1487 | -25.7828
-7.5 | -0.3724 | 0.01189 | -0.1453 | -31.3204
-7 | -0.3173 | 0.00957 | -0.1425 | -33.1557
-6.5 | -0.2511 | 0.00839 | -0.1408 | -29.9285
-6 | -0.1814 | 0.00766 | -0.1397 | -23.6815
-5.5 | -0.112 | 0.00695 | -0.139 | -16.1151
-5 | -0.04 | 0.00662 | -0.1389 | -6.0423
-4.5 | 0.0315 | 0.00636 | -0.1391 | 4.9528
-4 | 0.1029 | 0.00615 | -0.1395 | 16.7317
-3.5 | 0.1739 | 0.00598 | -0.1401 | 29.0803
-3 | 0.2442 | 0.00583 | -0.1408 | 41.8868
-2.5 | 0.3149 | 0.0057 | -0.1417 | 55.2456
-2 | 0.3845 | 0.00561 | -0.1426 | 68.5383
-1.5 | 0.4544 | 0.00547 | -0.1436 | 83.0713
-1 | 0.5235 | 0.00516 | -0.1447 | 101.4535
-0.5 | 0.5914 | 0.00472 | -0.1459 | 125.2966
0 | 0.6602 | 0.00422 | -0.1472 | 156.4455
0.5 | 0.7297 | 0.00415 | -0.1483 | 175.8313
1 | 0.7985 | 0.00423 | -0.1491 | 188.7707
1.5 | 0.8682 | 0.00431 | -0.1499 | 201.4385
2 | 0.9365 | 0.00443 | -0.1504 | 211.3995
2.5 | 1.0037 | 0.00459 | -0.1505 | 218.671
3 | 1.0691 | 0.00479 | -0.1502 | 223.1942
3.5 | 1.1078 | 0.00566 | -0.1448 | 195.7244
4.5 | 1.1048 | 0.00869 | -0.1199 | 127.1346
5.5 | 1.1301 | 0.01238 | -0.1027 | 91.2843
6 | 1.1464 | 0.01447 | -0.0954 | 79.226
6.5 | 1.1716 | 0.01644 | -0.0896 | 71.2652
7 | 1.2097 | 0.01802 | -0.0855 | 67.131
7.5 | 1.2491 | 0.01969 | -0.0816 | 63.4383
8 | 1.2896 | 0.02145 | -0.078 | 60.1212
8.5 | 1.3274 | 0.02347 | -0.0741 | 56.5573
9 | 1.3662 | 0.0256 | -0.0703 | 53.3672
9.5 | 1.4019 | 0.02804 | -0.0663 | 49.9964
10 | 1.4334 | 0.03093 | -0.0622 | 46.3434
10.5 | 1.4654 | 0.03398 | -0.0581 | 43.1254
11 | 1.4914 | 0.03766 | -0.0539 | 39.6017
11.5 | 1.5047 | 0.04249 | -0.0494 | 35.413
12 | 1.4959 | 0.04939 | -0.045 | 30.2875
12.5 | 1.4748 | 0.05782 | -0.0416 | 25.5067
13 | 1.4498 | 0.06741 | -0.0398 | 21.5072
13.5 | 1.4217 | 0.07833 | -0.04 | 18.1501
14 | 1.3851 | 0.09132 | -0.0431 | 15.1675
14.5 | 1.3494 | 0.1054 | -0.0486 | 12.8027
15 | 1.3156 | 0.1204 | -0.0563 | 10.9269
15.5 | 1.2854 | 0.13487 | -0.0645 | 9.5307
16 | 1.2612 | 0.15024 | -0.0746 | 8.3946
16.5 | 1.2428 | 0.16525 | -0.0849 | 7.5207

## 105. Re 10M Mach 0.00 (1)
BIGFOIL.COM POLAR EXPORT
NACA65-615 a=0.8
NACA65-615 a=0.8 |  |  |  | Cl Max: | 1.58 | at alpha= | 11 | deg
JavaFoil+Calcfoil stall+Eppler ext transition |  |  |  | L/D Max: | 171.263 | at alpha= | 3 | deg
Re: | 10000000 |  |  | Cd Min: | 0.00487 | at alpha= | -1 | deg
Mach: | 0 |  |  | Cl=0 at alpha= | -4.7459 | deg
|  |  |  | @ Cl=0.1, Cd= | 0.0061536
|  |  |  | @ Cl=0.4, Cd= | 0.0050943
|  |  |  | @ Cl=0.6, Cd= | 0.0050375
alpha (deg) | Cl | Cd | Cm | Cl/Cd
-17.5 | -0.592 | 0.13018 | -0.044 | -4.551
-17 | -0.602 | 0.12294 | -0.045 | -4.9
-16.5 | -0.61 | 0.11623 | -0.046 | -5.252
-16 | -0.616 | 0.1116 | -0.046 | -5.522
-15.5 | -0.621 | 0.10469 | -0.048 | -5.927
-15 | -0.622 | 0.09851 | -0.049 | -6.319
-14.5 | -0.623 | 0.09061 | -0.052 | -6.876
-14 | -0.621 | 0.08355 | -0.055 | -7.429
-13.5 | -0.617 | 0.07554 | -0.059 | -8.164
-13 | -0.682 | 0.02247 | -0.085 | -30.361
-12.5 | -0.684 | 0.01513 | -0.089 | -45.237
-12 | -0.669 | 0.01308 | -0.091 | -51.148
-11.5 | -0.663 | 0.00981 | -0.095 | -67.592
-11 | -0.64 | 0.00893 | -0.097 | -71.637
-10.5 | -0.605 | 0.00855 | -0.098 | -70.754
-10 | -0.566 | 0.00821 | -0.099 | -68.958
-9.5 | -0.523 | 0.00804 | -0.1 | -65.116
-9 | -0.477 | 0.0077 | -0.101 | -61.953
-8.5 | -0.427 | 0.00745 | -0.102 | -57.323
-8 | -0.375 | 0.00725 | -0.103 | -51.74
-7.5 | -0.321 | 0.0071 | -0.104 | -45.173
-7 | -0.264 | 0.0069 | -0.105 | -38.343
-6.5 | -0.207 | 0.00676 | -0.105 | -30.653
-6 | -0.149 | 0.00664 | -0.106 | -22.478
-5.5 | -0.09 | 0.0065 | -0.107 | -13.875
-5 | -0.031 | 0.00641 | -0.108 | -4.773
-4.5 | 0.03 | 0.00626 | -0.109 | 4.727
-4 | 0.09 | 0.00617 | -0.11 | 14.607
-3.5 | 0.151 | 0.00607 | -0.111 | 24.865
-3 | 0.212 | 0.00602 | -0.112 | 35.221
-2.5 | 0.273 | 0.00598 | -0.112 | 45.667
-2 | 0.335 | 0.00595 | -0.113 | 56.31
-1.5 | 0.396 | 0.00511 | -0.114 | 77.499
-1 | 0.457 | 0.00487 | -0.115 | 93.861
-0.5 | 0.518 | 0.00491 | -0.116 | 105.436
0 | 0.579 | 0.00501 | -0.117 | 115.674
0.5 | 0.64 | 0.00509 | -0.118 | 125.656
1 | 0.701 | 0.00521 | -0.119 | 134.503
1.5 | 0.762 | 0.00538 | -0.119 | 141.648
2 | 0.822 | 0.00552 | -0.12 | 148.9
2.5 | 0.882 | 0.00545 | -0.121 | 161.72
3 | 0.94 | 0.00549 | -0.121 | 171.263
3.5 | 0.993 | 0.00676 | -0.122 | 146.974
4 | 1.049 | 0.00741 | -0.123 | 141.683
4.5 | 1.104 | 0.00802 | -0.123 | 137.713
5 | 1.158 | 0.00873 | -0.124 | 132.648
5.5 | 1.209 | 0.01057 | -0.124 | 114.318
6 | 1.259 | 0.0111 | -0.125 | 113.446
6.5 | 1.308 | 0.01154 | -0.126 | 113.332
7 | 1.354 | 0.01201 | -0.126 | 112.687
7.5 | 1.398 | 0.01251 | -0.127 | 111.785
8 | 1.439 | 0.01303 | -0.128 | 110.402
8.5 | 1.476 | 0.01361 | -0.128 | 108.448
9 | 1.507 | 0.0142 | -0.129 | 106.129
9.5 | 1.533 | 0.01487 | -0.129 | 103.055
10 | 1.554 | 0.0155 | -0.13 | 100.277
10.5 | 1.571 | 0.01612 | -0.131 | 97.442
11 | 1.58 | 0.01693 | -0.131 | 93.346
11.5 | 1.58 | 0.0177 | -0.132 | 89.272
12 | 1.573 | 0.01849 | -0.132 | 85.072
12.5 | 1.56 | 0.01942 | -0.133 | 80.327
13 | 1.541 | 0.02056 | -0.133 | 74.918
13.5 | 1.516 | 0.02189 | -0.134 | 69.258
14 | 1.486 | 0.02299 | -0.134 | 64.651
14.5 | 1.452 | 0.02416 | -0.134 | 60.094
15 | 1.414 | 0.02556 | -0.135 | 55.327
15.5 | 1.372 | 0.0275 | -0.135 | 49.883
16 | 1.327 | 0.02938 | -0.135 | 45.16

## 106. Re 10M Mach 0.00 (2)
BIGFOIL.COM POLAR EXPORT
NACA65-615 a=0.8
NACA65-615 a=0.8 |  |  |  | Cl Max: | 1.8639 | at alpha= | 20 | deg
XFOIL ncrit=9 |  |  |  | L/D Max: | 202.416 | at alpha= | 2.5 | deg
Re: | 10000000 |  |  | Cd Min: | 0.06113 | at alpha= | 20 | deg
Mach: | 0 |  |  | Cl=0 at alpha= | -4.7675 | deg
|  |  |  | @ Cl=0.1, Cd= | 0.0054714
|  |  |  | @ Cl=0.4, Cd= | 0.0048331
|  |  |  | @ Cl=0.6, Cd= | 0.0038331
alpha (deg) | Cl | Cd | Cm | Cl/Cd
-20 | -1.2983 | 0.03361 | -0.1242 | -38.6284
-19.5 | -1.2973 | 0.02965 | -0.1245 | -43.7538
-19 | -1.2994 | 0.02587 | -0.1238 | -50.2281
-18.5 | -1.2953 | 0.02276 | -0.1225 | -56.9112
-18 | -1.2866 | 0.02022 | -0.1206 | -63.6301
-17.5 | -1.2709 | 0.01835 | -0.1185 | -69.2589
-17 | -1.2611 | 0.01668 | -0.1149 | -75.6055
-16.5 | -1.2441 | 0.01565 | -0.1103 | -79.4952
-16 | -1.2094 | 0.01463 | -0.1085 | -82.6658
-15.5 | -1.1719 | 0.01352 | -0.1071 | -86.679
-15 | -1.1278 | 0.01269 | -0.1063 | -88.8731
-14.5 | -1.0815 | 0.01192 | -0.1058 | -90.7299
-14 | -1.0339 | 0.01116 | -0.1055 | -92.6434
-13.5 | -0.983 | 0.01059 | -0.1055 | -92.8234
-13 | -0.931 | 0.01009 | -0.1056 | -92.2696
-12.5 | -0.8788 | 0.00957 | -0.1058 | -91.8286
-12 | -0.825 | 0.00916 | -0.1062 | -90.0655
-11.5 | -0.7701 | 0.00881 | -0.1066 | -87.412
-11 | -0.7146 | 0.00853 | -0.1072 | -83.7749
-10.5 | -0.6588 | 0.00825 | -0.1077 | -79.8545
-10 | -0.6033 | 0.00787 | -0.1083 | -76.6582
-9.5 | -0.5471 | 0.00753 | -0.1089 | -72.656
-9 | -0.4905 | 0.00726 | -0.1096 | -67.562
-8.5 | -0.4333 | 0.00701 | -0.1103 | -61.8117
-8 | -0.3757 | 0.00682 | -0.1111 | -55.088
-7.5 | -0.318 | 0.00664 | -0.1119 | -47.8916
-7 | -0.26 | 0.00646 | -0.1128 | -40.2477
-6.5 | -0.2023 | 0.00624 | -0.1136 | -32.4199
-6 | -0.1441 | 0.00603 | -0.1145 | -23.8972
-5.5 | -0.0859 | 0.00587 | -0.1153 | -14.6337
-5 | -0.0272 | 0.00572 | -0.1163 | -4.7552
-4.5 | 0.0313 | 0.00562 | -0.1172 | 5.5694
-4 | 0.0901 | 0.00549 | -0.1182 | 16.4117
-3.5 | 0.1486 | 0.00538 | -0.1191 | 27.6208
-3 | 0.2076 | 0.00528 | -0.1201 | 39.3182
-2.5 | 0.2663 | 0.00519 | -0.121 | 51.3102
-2 | 0.325 | 0.00508 | -0.122 | 63.9764
-1.5 | 0.3838 | 0.0049 | -0.123 | 78.3265
-1 | 0.4419 | 0.00466 | -0.124 | 94.8283
-0.5 | 0.5004 | 0.00434 | -0.1251 | 115.2995
0 | 0.5579 | 0.004 | -0.1262 | 139.475
0.5 | 0.6159 | 0.00377 | -0.1272 | 163.3687
1 | 0.6743 | 0.00381 | -0.1281 | 176.9816
1.5 | 0.7322 | 0.00389 | -0.1289 | 188.2262
2 | 0.7896 | 0.004 | -0.1296 | 197.4
2.5 | 0.8461 | 0.00418 | -0.1302 | 202.4163
3 | 0.8916 | 0.00499 | -0.1288 | 178.6774
3.5 | 0.9299 | 0.00613 | -0.1261 | 151.6966
4 | 0.9729 | 0.00689 | -0.1242 | 141.2046
4.5 | 1.0153 | 0.00756 | -0.1222 | 134.2989
5 | 1.0566 | 0.0082 | -0.1199 | 128.8537
5.5 | 1.0952 | 0.0088 | -0.1171 | 124.4545
6 | 1.1204 | 0.0094 | -0.1115 | 119.1915
6.5 | 1.1538 | 0.00997 | -0.1078 | 115.7272
7 | 1.1908 | 0.01051 | -0.105 | 113.3016
7.5 | 1.2282 | 0.01106 | -0.1023 | 111.0488
8 | 1.2657 | 0.01165 | -0.0998 | 108.6438
8.5 | 1.3014 | 0.01233 | -0.097 | 105.5474
9 | 1.3382 | 0.01301 | -0.0946 | 102.8593
9.5 | 1.3735 | 0.01379 | -0.0921 | 99.6012
10 | 1.4068 | 0.01468 | -0.0893 | 95.8311
10.5 | 1.4411 | 0.01556 | -0.0868 | 92.6157
11 | 1.4745 | 0.01654 | -0.0843 | 89.1475
11.5 | 1.5059 | 0.01765 | -0.0817 | 85.3201
12 | 1.5349 | 0.01893 | -0.0789 | 81.0829
12.5 | 1.5651 | 0.02019 | -0.0765 | 77.5186
13 | 1.5954 | 0.02151 | -0.0742 | 74.1702
13.5 | 1.6233 | 0.02269 | -0.0716 | 71.5425
14 | 1.6496 | 0.02444 | -0.0692 | 67.4959
14.5 | 1.6735 | 0.02645 | -0.0668 | 63.2703
15 | 1.6986 | 0.02846 | -0.0648 | 59.6838
15.5 | 1.7231 | 0.03058 | -0.0628 | 56.3473
16 | 1.7462 | 0.03291 | -0.061 | 53.0599
16.5 | 1.7657 | 0.03559 | -0.059 | 49.6123
17 | 1.7834 | 0.03854 | -0.0572 | 46.274
17.5 | 1.8018 | 0.04154 | -0.0557 | 43.3751
18 | 1.8197 | 0.04467 | -0.0544 | 40.7365
18.5 | 1.835 | 0.04815 | -0.0533 | 38.1101
19 | 1.8482 | 0.05198 | -0.0523 | 35.556
19.5 | 1.858 | 0.05625 | -0.0515 | 33.0311
20 | 1.8639 | 0.06113 | -0.0508 | 30.4908

## 107. Re 10M Mach 0.10 (1)
BIGFOIL.COM POLAR EXPORT
NACA65-615 a=0.8
NACA65-615 a=0.8 |  |  |  | Cl Max: | 1.576 | at alpha= | 11 | deg
JavaFoil+Calcfoil stall+Eppler ext transition |  |  |  | L/D Max: | 171.532 | at alpha= | 3 | deg
Re: | 10000000 |  |  | Cd Min: | 0.00486 | at alpha= | -1 | deg
Mach: | 0.1 |  |  | Cl=0 at alpha= | -4.7459 | deg
|  |  |  | @ Cl=0.1, Cd= | 0.0061923
|  |  |  | @ Cl=0.4, Cd= | 0.0050923
|  |  |  | @ Cl=0.6, Cd= | 0.0050313
alpha (deg) | Cl | Cd | Cm | Cl/Cd
-17.5 | -0.558 | 0.13127 | -0.044 | -4.248
-17 | -0.571 | 0.12598 | -0.045 | -4.528
-16.5 | -0.582 | 0.11976 | -0.045 | -4.856
-16 | -0.591 | 0.11369 | -0.046 | -5.198
-15.5 | -0.598 | 0.10655 | -0.047 | -5.612
-15 | -0.603 | 0.09877 | -0.049 | -6.11
-14.5 | -0.606 | 0.09247 | -0.051 | -6.551
-14 | -0.604 | 0.08774 | -0.052 | -6.885
-13.5 | -0.603 | 0.07861 | -0.057 | -7.67
-13 | -0.606 | 0.06365 | -0.066 | -9.526
-12.5 | -0.668 | 0.01796 | -0.088 | -37.207
-12 | -0.661 | 0.01364 | -0.091 | -48.494
-11.5 | -0.654 | 0.0104 | -0.095 | -62.898
-11 | -0.638 | 0.00907 | -0.098 | -70.336
-10.5 | -0.604 | 0.00864 | -0.099 | -69.877
-10 | -0.566 | 0.0083 | -0.1 | -68.126
-9.5 | -0.524 | 0.00808 | -0.101 | -64.813
-9 | -0.478 | 0.00777 | -0.101 | -61.519
-8.5 | -0.428 | 0.00745 | -0.102 | -57.482
-8 | -0.376 | 0.00731 | -0.103 | -51.489
-7.5 | -0.322 | 0.00714 | -0.104 | -45.05
-7 | -0.266 | 0.00695 | -0.105 | -38.213
-6.5 | -0.208 | 0.00681 | -0.106 | -30.556
-6 | -0.15 | 0.00662 | -0.107 | -22.636
-5.5 | -0.091 | 0.00653 | -0.108 | -13.885
-5 | -0.031 | 0.00642 | -0.109 | -4.783
-4.5 | 0.03 | 0.00628 | -0.11 | 4.735
-4 | 0.091 | 0.00621 | -0.11 | 14.58
-3.5 | 0.152 | 0.00609 | -0.111 | 24.92
-3 | 0.213 | 0.00603 | -0.112 | 35.362
-2.5 | 0.275 | 0.00603 | -0.113 | 45.503
-2 | 0.337 | 0.00601 | -0.114 | 56.103
-1.5 | 0.398 | 0.0051 | -0.115 | 78.115
-1 | 0.46 | 0.00486 | -0.116 | 94.566
-0.5 | 0.521 | 0.00492 | -0.117 | 105.885
0 | 0.582 | 0.00499 | -0.117 | 116.617
0.5 | 0.643 | 0.00513 | -0.118 | 125.334
1 | 0.704 | 0.0052 | -0.119 | 135.445
1.5 | 0.765 | 0.00539 | -0.12 | 141.964
2 | 0.826 | 0.00557 | -0.121 | 148.307
2.5 | 0.886 | 0.00547 | -0.121 | 162.089
3 | 0.944 | 0.00551 | -0.122 | 171.532
3.5 | 0.998 | 0.00679 | -0.123 | 147.077
4 | 1.054 | 0.00745 | -0.123 | 141.541
4.5 | 1.109 | 0.00809 | -0.124 | 137.14
5 | 1.163 | 0.00879 | -0.125 | 132.286
5.5 | 1.214 | 0.01066 | -0.125 | 113.891
6 | 1.264 | 0.01118 | -0.126 | 113.071
6.5 | 1.313 | 0.01163 | -0.126 | 112.888
7 | 1.359 | 0.0121 | -0.127 | 112.377
7.5 | 1.403 | 0.01259 | -0.128 | 111.432
8 | 1.443 | 0.01316 | -0.128 | 109.704
8.5 | 1.48 | 0.01374 | -0.129 | 107.671
9 | 1.509 | 0.01438 | -0.129 | 104.989
9.5 | 1.534 | 0.01506 | -0.13 | 101.88
10 | 1.554 | 0.0157 | -0.131 | 98.966
10.5 | 1.568 | 0.01641 | -0.131 | 95.578
11 | 1.576 | 0.01717 | -0.132 | 91.798
11.5 | 1.573 | 0.01796 | -0.132 | 87.551
12 | 1.562 | 0.01886 | -0.133 | 82.833
12.5 | 1.545 | 0.01984 | -0.133 | 77.841
13 | 1.521 | 0.02094 | -0.134 | 72.627
13.5 | 1.491 | 0.02229 | -0.134 | 66.867
14 | 1.456 | 0.02348 | -0.135 | 61.998
14.5 | 1.415 | 0.02497 | -0.135 | 56.688
15 | 1.371 | 0.02633 | -0.135 | 52.084
15.5 | 1.324 | 0.02825 | -0.136 | 46.863
16 | 1.272 | 0.03042 | -0.136 | 41.814

## 108. Re 10M Mach 0.10 (2)
BIGFOIL.COM POLAR EXPORT
NACA65-615 a=0.8
NACA65-615 a=0.8 |  |  |  | Cl Max: | 1.8604 | at alpha= | 20 | deg
XFOIL ncrit=9 |  |  |  | L/D Max: | 203.684 | at alpha= | 2.5 | deg
Re: | 10000000 |  |  | Cd Min: | 0.06431 | at alpha= | 20 | deg
Mach: | 0.1 |  |  | Cl=0 at alpha= | -4.7665 | deg
|  |  |  | @ Cl=0.1, Cd= | 0.0054924
|  |  |  | @ Cl=0.4, Cd= | 0.0048553
|  |  |  | @ Cl=0.6, Cd= | 0.0038477
alpha (deg) | Cl | Cd | Cm | Cl/Cd
-20 | -1.2519 | 0.03981 | -0.1263 | -31.4469
-19.5 | -1.263 | 0.0342 | -0.1279 | -36.9298
-19 | -1.2654 | 0.0299 | -0.1281 | -42.3211
-18.5 | -1.266 | 0.0261 | -0.1275 | -48.5057
-18 | -1.2622 | 0.02289 | -0.1261 | -55.142
-17.5 | -1.2534 | 0.02032 | -0.124 | -61.6831
-17 | -1.2438 | 0.01807 | -0.1213 | -68.8323
-16.5 | -1.237 | 0.01649 | -0.1165 | -75.0152
-16 | -1.2126 | 0.01542 | -0.1128 | -78.6381
-15.5 | -1.1752 | 0.01438 | -0.1111 | -81.7246
-15 | -1.1349 | 0.01329 | -0.1096 | -85.395
-14.5 | -1.09 | 0.01239 | -0.1087 | -87.9742
-14 | -1.0421 | 0.0116 | -0.1081 | -89.8362
-13.5 | -0.9925 | 0.01085 | -0.1078 | -91.4747
-13 | -0.94 | 0.01032 | -0.1077 | -91.0853
-12.5 | -0.887 | 0.00978 | -0.1077 | -90.6953
-12 | -0.833 | 0.0093 | -0.1078 | -89.5699
-11.5 | -0.7776 | 0.00893 | -0.1082 | -87.0773
-11 | -0.7214 | 0.00862 | -0.1086 | -83.6891
-10.5 | -0.6649 | 0.00833 | -0.109 | -79.8199
-10 | -0.6086 | 0.00797 | -0.1095 | -76.3614
-9.5 | -0.552 | 0.00761 | -0.11 | -72.5361
-9 | -0.4948 | 0.00732 | -0.1106 | -67.5956
-8.5 | -0.4371 | 0.00706 | -0.1113 | -61.9122
-8 | -0.3789 | 0.00686 | -0.112 | -55.2332
-7.5 | -0.3207 | 0.00668 | -0.1128 | -48.009
-7 | -0.2621 | 0.00648 | -0.1136 | -40.4475
-6.5 | -0.2039 | 0.00627 | -0.1144 | -32.5199
-6 | -0.1453 | 0.00605 | -0.1152 | -24.0165
-5.5 | -0.0866 | 0.00589 | -0.116 | -14.7029
-5 | -0.0276 | 0.00573 | -0.117 | -4.8168
-4 | 0.0906 | 0.00551 | -0.1188 | 16.4428
-3.5 | 0.1495 | 0.0054 | -0.1197 | 27.6852
-3 | 0.2088 | 0.00529 | -0.1207 | 39.4707
-2.5 | 0.2679 | 0.0052 | -0.1217 | 51.5192
-2 | 0.327 | 0.00509 | -0.1227 | 64.2436
-1.5 | 0.3861 | 0.00491 | -0.1237 | 78.6354
-1 | 0.4446 | 0.00468 | -0.1247 | 95
-0.5 | 0.5034 | 0.00435 | -0.1258 | 115.7241
0 | 0.5614 | 0.004 | -0.1269 | 140.35
0.5 | 0.6197 | 0.00377 | -0.1279 | 164.3767
1 | 0.6785 | 0.00382 | -0.1288 | 177.6178
1.5 | 0.7367 | 0.0039 | -0.1296 | 188.8974
2 | 0.7945 | 0.00401 | -0.1303 | 198.1297
2.5 | 0.8514 | 0.00418 | -0.1309 | 203.6842
3 | 0.8971 | 0.00499 | -0.1295 | 179.7796
3.5 | 0.9352 | 0.00613 | -0.1267 | 152.5612
4 | 0.9777 | 0.00691 | -0.1246 | 141.4906
4.5 | 1.0196 | 0.0076 | -0.1224 | 134.1579
5 | 1.0602 | 0.00825 | -0.1199 | 128.5091
5.5 | 1.0953 | 0.00882 | -0.1163 | 124.1837
6.5 | 1.1544 | 0.01009 | -0.107 | 114.4103
7.5 | 1.2292 | 0.01122 | -0.1014 | 109.5544
8 | 1.2674 | 0.01183 | -0.0989 | 107.1344
8.5 | 1.3034 | 0.01254 | -0.0962 | 103.9394
9 | 1.34 | 0.01325 | -0.0936 | 101.1321
9.5 | 1.3745 | 0.0141 | -0.0909 | 97.4823
10 | 1.409 | 0.01499 | -0.0882 | 93.996
10.5 | 1.4436 | 0.0159 | -0.0857 | 90.7925
11 | 1.4758 | 0.01698 | -0.083 | 86.914
11.5 | 1.507 | 0.01815 | -0.0803 | 83.0303
12 | 1.5376 | 0.01942 | -0.0776 | 79.1761
12.5 | 1.5679 | 0.02075 | -0.0751 | 75.5614
13 | 1.5973 | 0.0222 | -0.0726 | 71.9505
13.5 | 1.6243 | 0.02352 | -0.0699 | 69.0604
14 | 1.65 | 0.02541 | -0.0675 | 64.9351
14.5 | 1.6743 | 0.02751 | -0.065 | 60.8615
15 | 1.7005 | 0.02953 | -0.063 | 57.5855
15.5 | 1.7249 | 0.03178 | -0.061 | 54.2763
16 | 1.7477 | 0.03425 | -0.0591 | 51.0277
16.5 | 1.7653 | 0.03722 | -0.0571 | 47.4288
17 | 1.7844 | 0.04019 | -0.0554 | 44.3991
17.5 | 1.8036 | 0.04325 | -0.0539 | 41.7017
18 | 1.8203 | 0.04664 | -0.0526 | 39.0287
18.5 | 1.8318 | 0.05069 | -0.0513 | 36.1373
19 | 1.8429 | 0.05492 | -0.0504 | 33.5561
19.5 | 1.8515 | 0.05954 | -0.0497 | 31.0967
20 | 1.8604 | 0.06431 | -0.0493 | 28.9286

## 109. Re 10M Mach 0.25 (1)
BIGFOIL.COM POLAR EXPORT
NACA65-615 a=0.8
NACA65-615 a=0.8 |  |  |  | Cl Max: | 1.544 | at alpha= | 10 | deg
JavaFoil+Calcfoil stall+Eppler ext transition |  |  |  | L/D Max: | 172.68 | at alpha= | 2.5 | deg
Re: | 10000000 |  |  | Cd Min: | 0.00495 | at alpha= | -1 | deg
Mach: | 0.25 |  |  | Cl=0 at alpha= | -4.7459 | deg
|  |  |  | @ Cl=0.1, Cd= | 0.0062511
|  |  |  | @ Cl=0.4, Cd= | 0.00531
|  |  |  | @ Cl=0.6, Cd= | 0.0051141
alpha (deg) | Cl | Cd | Cm | Cl/Cd
-16 | -0.361 | 0.12598 | -0.044 | -2.863
-15.5 | -0.399 | 0.12078 | -0.044 | -3.301
-15 | -0.432 | 0.11214 | -0.045 | -3.852
-14.5 | -0.461 | 0.1059 | -0.046 | -4.349
-14 | -0.484 | 0.09589 | -0.048 | -5.05
-13.5 | -0.502 | 0.09037 | -0.049 | -5.554
-13 | -0.514 | 0.08284 | -0.051 | -6.204
-12.5 | -0.521 | 0.07636 | -0.054 | -6.819
-12 | -0.524 | 0.06745 | -0.06 | -7.762
-11.5 | -0.585 | 0.01994 | -0.091 | -29.313
-11 | -0.594 | 0.01146 | -0.097 | -51.876
-10.5 | -0.587 | 0.00939 | -0.101 | -62.483
-10 | -0.56 | 0.00873 | -0.102 | -64.08
-9.5 | -0.523 | 0.00841 | -0.103 | -62.167
-9 | -0.481 | 0.00802 | -0.104 | -59.965
-8.5 | -0.433 | 0.00781 | -0.105 | -55.492
-8 | -0.382 | 0.00755 | -0.106 | -50.577
-7.5 | -0.328 | 0.00731 | -0.107 | -44.807
-7 | -0.271 | 0.00706 | -0.108 | -38.377
-6.5 | -0.213 | 0.00693 | -0.109 | -30.715
-6 | -0.153 | 0.00672 | -0.11 | -22.8
-5.5 | -0.093 | 0.00662 | -0.111 | -14.017
-5 | -0.031 | 0.00651 | -0.112 | -4.841
-4.5 | 0.03 | 0.00637 | -0.113 | 4.788
-4 | 0.093 | 0.00626 | -0.113 | 14.846
-3.5 | 0.156 | 0.00618 | -0.114 | 25.195
-3 | 0.219 | 0.0061 | -0.115 | 35.85
-2.5 | 0.282 | 0.00606 | -0.116 | 46.538
-2 | 0.346 | 0.00603 | -0.117 | 57.416
-1.5 | 0.409 | 0.00519 | -0.118 | 78.869
-1 | 0.472 | 0.00495 | -0.119 | 95.406
-0.5 | 0.535 | 0.00497 | -0.12 | 107.743
0 | 0.598 | 0.00511 | -0.121 | 117.108
0.5 | 0.661 | 0.00524 | -0.122 | 126.238
1 | 0.724 | 0.00531 | -0.122 | 136.292
1.5 | 0.787 | 0.00549 | -0.123 | 143.222
2 | 0.848 | 0.0054 | -0.124 | 156.941
2.5 | 0.909 | 0.00527 | -0.125 | 172.68
3 | 0.969 | 0.00658 | -0.125 | 147.225
3.5 | 1.024 | 0.00701 | -0.126 | 145.945
4 | 1.081 | 0.00773 | -0.126 | 139.862
4.5 | 1.137 | 0.00839 | -0.127 | 135.566
5 | 1.192 | 0.0092 | -0.128 | 129.568
5.5 | 1.243 | 0.01122 | -0.128 | 110.756
6 | 1.294 | 0.01169 | -0.129 | 110.673
6.5 | 1.342 | 0.01219 | -0.13 | 110.059
7 | 1.387 | 0.01272 | -0.13 | 109.059
7.5 | 1.428 | 0.01328 | -0.131 | 107.573
8 | 1.466 | 0.01392 | -0.132 | 105.278
8.5 | 1.498 | 0.01461 | -0.132 | 102.509
9 | 1.52 | 0.0153 | -0.133 | 99.383
9.5 | 1.536 | 0.01615 | -0.133 | 95.094
10 | 1.544 | 0.01691 | -0.134 | 91.303
10.5 | 1.543 | 0.0178 | -0.134 | 86.707
11 | 1.532 | 0.01874 | -0.135 | 81.76
11.5 | 1.503 | 0.0197 | -0.136 | 76.298
12 | 1.463 | 0.02102 | -0.136 | 69.574
12.5 | 1.411 | 0.02239 | -0.137 | 63.004
13 | 1.347 | 0.02419 | -0.137 | 55.66
13.5 | 1.273 | 0.02573 | -0.137 | 49.462
14 | 1.189 | 0.02758 | -0.137 | 43.108
14.5 | 1.094 | 0.03055 | -0.137 | 35.819
15 | 0.977 | 0.03887 | -0.134 | 25.125

## 110. Re 10M Mach 0.25 (2)
BIGFOIL.COM POLAR EXPORT
NACA65-615 a=0.8
NACA65-615 a=0.8 |  |  |  | Cl Max: | 1.8194 | at alpha= | 19.5 | deg
XFOIL ncrit=9 |  |  |  | L/D Max: | 209.643 | at alpha= | 2.5 | deg
Re: | 10000000 |  |  | Cd Min: | 0.17556 | at alpha= | -19.5 | deg
Mach: | 0.25 |  |  | Cl=0 at alpha= | -4.7581 | deg
|  |  |  | @ Cl=0.1, Cd= | 0.0055651
|  |  |  | @ Cl=0.4, Cd= | 0.0049742
|  |  |  | @ Cl=0.6, Cd= | 0.0039513
alpha (deg) | Cl | Cd | Cm | Cl/Cd
-19.5 | -0.4654 | 0.17556 | -0.0515 | -2.6509
-19 | -0.4569 | 0.16694 | -0.0568 | -2.7369
-18.5 | -0.848 | 0.08527 | -0.1085 | -9.9449
-18 | -0.9956 | 0.05566 | -0.1312 | -17.8872
-17.5 | -1.0399 | 0.04397 | -0.1392 | -23.6502
-17 | -1.0733 | 0.03571 | -0.1428 | -30.056
-16.5 | -1.0895 | 0.03 | -0.1435 | -36.3167
-16 | -1.1036 | 0.02505 | -0.1424 | -44.0559
-15.5 | -1.1082 | 0.02128 | -0.1398 | -52.0771
-15 | -1.1082 | 0.01834 | -0.1358 | -60.4253
-14.5 | -1.11 | 0.01632 | -0.1288 | -68.0147
-14 | -1.0753 | 0.01478 | -0.1255 | -72.7537
-13.5 | -1.0312 | 0.01348 | -0.123 | -76.4985
-13 | -0.9851 | 0.01214 | -0.1209 | -81.145
-12.5 | -0.9324 | 0.0112 | -0.1194 | -83.25
-12 | -0.8771 | 0.01041 | -0.1183 | -84.2555
-11.5 | -0.8192 | 0.00979 | -0.1175 | -83.6772
-11 | -0.7599 | 0.00929 | -0.1171 | -81.7976
-10.5 | -0.6997 | 0.00889 | -0.1168 | -78.7064
-10 | -0.6392 | 0.00854 | -0.1167 | -74.8478
-9.5 | -0.5789 | 0.00814 | -0.1166 | -71.1179
-9 | -0.519 | 0.0077 | -0.1166 | -67.4026
-8 | -0.3969 | 0.00712 | -0.1172 | -55.7444
-7.5 | -0.3358 | 0.00688 | -0.1176 | -48.8081
-7 | -0.2745 | 0.00665 | -0.1182 | -41.2782
-6.5 | -0.2132 | 0.00645 | -0.1188 | -33.0543
-6 | -0.1523 | 0.00619 | -0.1194 | -24.6042
-5.5 | -0.091 | 0.00598 | -0.1201 | -15.2174
-5 | -0.0297 | 0.00583 | -0.1209 | -5.0943
-4.5 | 0.0317 | 0.00569 | -0.1217 | 5.5712
-4 | 0.093 | 0.00558 | -0.1226 | 16.6667
-3.5 | 0.1543 | 0.00545 | -0.1235 | 28.3119
-3 | 0.2156 | 0.00534 | -0.1245 | 40.3745
-2.5 | 0.2766 | 0.00526 | -0.1254 | 52.5856
-2 | 0.3381 | 0.00514 | -0.1264 | 65.7782
-1.5 | 0.3989 | 0.00498 | -0.1274 | 80.1004
0 | 0.5803 | 0.00402 | -0.1308 | 144.3532
0.5 | 0.6405 | 0.00381 | -0.1318 | 168.1102
1 | 0.7013 | 0.00385 | -0.1327 | 182.1558
1.5 | 0.7615 | 0.00394 | -0.1335 | 193.2741
2 | 0.8213 | 0.00405 | -0.1343 | 202.7901
2.5 | 0.8805 | 0.0042 | -0.1348 | 209.6429
3 | 0.9279 | 0.00495 | -0.1333 | 187.4545
3.5 | 0.9638 | 0.00616 | -0.1296 | 156.461
4 | 1.0034 | 0.00703 | -0.1265 | 142.7312
4.5 | 1.0409 | 0.0078 | -0.123 | 133.4487
5 | 1.07 | 0.00843 | -0.1176 | 126.9276
5.5 | 1.0958 | 0.00921 | -0.1118 | 118.9794
6 | 1.124 | 0.01008 | -0.1067 | 111.5079
6.5 | 1.1599 | 0.0108 | -0.1032 | 107.3981
7 | 1.1982 | 0.01148 | -0.1001 | 104.3728
7.5 | 1.2364 | 0.01221 | -0.0972 | 101.2613
8.5 | 1.312 | 0.01384 | -0.0913 | 94.7977
9 | 1.349 | 0.01476 | -0.0884 | 91.3957
9.5 | 1.3833 | 0.01584 | -0.0852 | 87.3295
10 | 1.4197 | 0.0169 | -0.0824 | 84.0059
10.5 | 1.4536 | 0.01812 | -0.0794 | 80.2208
11 | 1.4852 | 0.01955 | -0.0762 | 75.9693
11.5 | 1.5157 | 0.02112 | -0.0731 | 71.7661
12 | 1.5481 | 0.02269 | -0.0703 | 68.2283
12.5 | 1.5786 | 0.02445 | -0.0675 | 64.5644
13 | 1.6069 | 0.02645 | -0.0646 | 60.7524
13.5 | 1.6323 | 0.02841 | -0.0616 | 57.4551
14 | 1.6599 | 0.0307 | -0.0591 | 54.0684
14.5 | 1.6856 | 0.03327 | -0.0566 | 50.6643
15 | 1.708 | 0.0362 | -0.0541 | 47.1823
15.5 | 1.7281 | 0.03944 | -0.0518 | 43.8159
16 | 1.7493 | 0.04276 | -0.0498 | 40.9097
16.5 | 1.7661 | 0.04657 | -0.0478 | 37.9236
17 | 1.7802 | 0.05083 | -0.0461 | 35.0226
17.5 | 1.7939 | 0.05531 | -0.0447 | 32.4336
18 | 1.8061 | 0.06011 | -0.0436 | 30.0466
18.5 | 1.8136 | 0.06562 | -0.0429 | 27.6379
19 | 1.8187 | 0.07162 | -0.0427 | 25.3937
19.5 | 1.8194 | 0.07837 | -0.0429 | 23.2155
20 | 1.8165 | 0.08585 | -0.0438 | 21.159

## 111. Re 10M Mach 0.50 (1)
BIGFOIL.COM POLAR EXPORT
NACA65-615 a=0.8
NACA65-615 a=0.8 |  |  |  | Cl Max: | 1.465 | at alpha= | 7 | deg
JavaFoil+Calcfoil stall+Eppler ext transition |  |  |  | L/D Max: | 161.928 | at alpha= | 2.5 | deg
Re: | 10000000 |  |  | Cd Min: | 0.0047 | at alpha= | 0 | deg
Mach: | 0.5 |  |  | Cl=0 at alpha= | -4.7464 | deg
|  |  |  | @ Cl=0.1, Cd= | 0.0066948
|  |  |  | @ Cl=0.4, Cd= | 0.0064163
|  |  |  | @ Cl=0.6, Cd= | 0.0053891
alpha (deg) | Cl | Cd | Cm | Cl/Cd
-20 | -0.857 | 0.15604 | -0.056 | -5.489
-19.5 | -0.831 | 0.14403 | -0.058 | -5.769
-19 | -0.799 | 0.16213 | -0.055 | -4.931
-18.5 | -0.772 | 0.1343 | -0.056 | -5.749
-18 | -0.743 | 0.1287 | -0.055 | -5.775
-17.5 | -0.716 | 0.1211 | -0.056 | -5.911
-17 | -0.689 | 0.1253 | -0.057 | -5.496
-16.5 | -0.661 | 0.11845 | -0.057 | -5.578
-16 | -0.632 | 0.11193 | -0.057 | -5.645
-15.5 | -0.605 | 0.10491 | -0.058 | -5.766
-15 | -0.578 | 0.09727 | -0.06 | -5.943
-14.5 | -0.553 | 0.08763 | -0.064 | -6.311
-14 | -0.519 | 0.1022 | -0.055 | -5.078
-13.5 | -0.491 | 0.09478 | -0.056 | -5.181
-13 | -0.464 | 0.08617 | -0.058 | -5.381
-12.5 | -0.437 | 0.07883 | -0.06 | -5.539
-12 | -0.411 | 0.07042 | -0.066 | -5.839
-11.5 | -0.389 | 0.05955 | -0.075 | -6.525
-11 | -0.406 | 0.01818 | -0.104 | -22.351
-10.5 | -0.322 | 0.0733 | -0.054 | -4.397
-10 | -0.294 | 0.06474 | -0.056 | -4.549
-9.5 | -0.267 | 0.05915 | -0.059 | -4.515
-9 | -0.24 | 0.05319 | -0.065 | -4.512
-8.5 | -0.25 | 0.01149 | -0.112 | -21.779
-8 | -0.279 | 0.04899 | -0.06 | -5.693
-7.5 | -0.326 | 0.00848 | -0.12 | -38.47
-7 | -0.281 | 0.008 | -0.121 | -35.199
-6.5 | -0.227 | 0.00762 | -0.122 | -29.721
-6 | -0.166 | 0.00734 | -0.123 | -22.592
-5.5 | -0.102 | 0.00712 | -0.124 | -14.251
-5 | -0.035 | 0.00697 | -0.125 | -4.978
-4.5 | 0.034 | 0.0068 | -0.126 | 4.967
-4 | 0.103 | 0.00669 | -0.127 | 15.43
-3.5 | 0.173 | 0.00652 | -0.128 | 26.614
-3 | 0.244 | 0.00644 | -0.129 | 37.902
-2.5 | 0.315 | 0.00639 | -0.13 | 49.282
-2 | 0.387 | 0.00642 | -0.131 | 60.28
-1.5 | 0.458 | 0.0064 | -0.132 | 71.46
-1 | 0.528 | 0.00529 | -0.133 | 99.783
-0.5 | 0.598 | 0.00541 | -0.134 | 110.665
0 | 0.666 | 0.0047 | -0.134 | 141.87
0.5 | 0.736 | 0.00548 | -0.135 | 134.147
1 | 0.805 | 0.0056 | -0.136 | 143.648
1.5 | 0.874 | 0.00581 | -0.137 | 150.423
2 | 0.942 | 0.006 | -0.138 | 157.146
2.5 | 1.011 | 0.00624 | -0.139 | 161.928
3 | 1.077 | 0.00745 | -0.139 | 144.622
3.5 | 1.135 | 0.00817 | -0.14 | 138.916
4 | 1.197 | 0.00914 | -0.141 | 130.975
4.5 | 1.257 | 0.01019 | -0.141 | 123.371
5 | 1.311 | 0.01283 | -0.142 | 102.235
5.5 | 1.363 | 0.01367 | -0.142 | 99.706
6 | 1.408 | 0.01443 | -0.143 | 97.576
6.5 | 1.444 | 0.01526 | -0.144 | 94.572
7 | 1.465 | 0.01622 | -0.145 | 90.324
7.5 | 1.465 | 0.01739 | -0.145 | 84.257
8 | 1.426 | 0.01861 | -0.146 | 76.607
8.5 | 1.249 | 0.02048 | -0.146 | 60.983
9 | 0.913 | 0.02216 | -0.147 | 41.189
9.5 | 0.783 | 0.06658 | -0.071 | 11.754
10 | 0.975 | 0.02389 | -0.148 | 40.807
10.5 | 1.005 | 0.02613 | -0.149 | 38.445
11 | 1.019 | 0.03128 | -0.146 | 32.564
11.5 | 1.066 | 0.02794 | -0.15 | 38.158
12 | 1.094 | 0.0306 | -0.15 | 35.757

## 112. Re 10M Mach 0.50 (2)
BIGFOIL.COM POLAR EXPORT
NACA65-615 a=0.8
NACA65-615 a=0.8 |  |  |  | Cl Max: | 1.5266 | at alpha= | 11.5 | deg
XFOIL ncrit=9 |  |  |  | L/D Max: | 226.202 | at alpha= | 2.5 | deg
Re: | 10000000 |  |  | Cd Min: | 0.16328 | at alpha= | 16.5 | deg
Mach: | 0.5 |  |  | Cl=0 at alpha= | -4.7168 | deg
|  |  |  | @ Cl=0.1, Cd= | 0.0058979
|  |  |  | @ Cl=0.4, Cd= | 0.0053683
|  |  |  | @ Cl=0.6, Cd= | 0.0046337
alpha (deg) | Cl | Cd | Cm | Cl/Cd
-13 | -0.2167 | 0.10169 | -0.1174 | -2.131
-12.5 | -0.227 | 0.09104 | -0.1239 | -2.4934
-12 | -0.2533 | 0.07898 | -0.1316 | -3.2071
-11.5 | -0.2506 | 0.07153 | -0.136 | -3.5034
-11 | -0.2622 | 0.06229 | -0.1419 | -4.2093
-10.5 | -0.2822 | 0.04981 | -0.1511 | -5.6655
-10 | -0.3173 | 0.03896 | -0.159 | -8.1443
-9.5 | -0.3435 | 0.03206 | -0.1613 | -10.7143
-9 | -0.3726 | 0.02658 | -0.1596 | -14.0181
-8.5 | -0.4094 | 0.02148 | -0.1531 | -19.0596
-8 | -0.4313 | 0.01371 | -0.1479 | -31.4588
-7.5 | -0.386 | 0.01049 | -0.1446 | -36.7969
-7 | -0.3242 | 0.00877 | -0.1421 | -36.9669
-6.5 | -0.2558 | 0.00778 | -0.1405 | -32.8792
-6 | -0.1846 | 0.00716 | -0.1395 | -25.7821
-5.5 | -0.1123 | 0.00673 | -0.1391 | -16.6865
-5 | -0.0409 | 0.00631 | -0.1389 | -6.4818
-4.5 | 0.0313 | 0.00608 | -0.1392 | 5.148
-4 | 0.103 | 0.00589 | -0.1396 | 17.4873
-3.5 | 0.1742 | 0.00575 | -0.1403 | 30.2957
-3 | 0.2453 | 0.0056 | -0.1411 | 43.8036
-2.5 | 0.3156 | 0.0055 | -0.1419 | 57.3818
-2 | 0.3862 | 0.00539 | -0.1429 | 71.6512
-1.5 | 0.4562 | 0.00528 | -0.144 | 86.4015
-0.5 | 0.5947 | 0.00467 | -0.1464 | 127.3448
0 | 0.6634 | 0.0042 | -0.1477 | 157.9524
0.5 | 0.7322 | 0.00402 | -0.1488 | 182.1393
1 | 0.8024 | 0.00405 | -0.1498 | 198.1235
1.5 | 0.8711 | 0.00415 | -0.1505 | 209.9036
2 | 0.9392 | 0.0043 | -0.1509 | 218.4186
2.5 | 1.0066 | 0.00445 | -0.1511 | 226.2022
3 | 1.0684 | 0.00478 | -0.1501 | 223.5146
3.5 | 1.0858 | 0.0061 | -0.1408 | 178
5 | 1.1129 | 0.01047 | -0.1104 | 106.2942
5.5 | 1.1291 | 0.01232 | -0.1025 | 91.6477
6 | 1.1512 | 0.01419 | -0.0959 | 81.1276
6.5 | 1.1848 | 0.01577 | -0.091 | 75.13
7 | 1.2245 | 0.01724 | -0.087 | 71.0267
7.5 | 1.2657 | 0.01877 | -0.0832 | 67.4321
8 | 1.3047 | 0.02056 | -0.0792 | 63.4582
8.5 | 1.3453 | 0.02239 | -0.0755 | 60.0849
9 | 1.3837 | 0.02449 | -0.0715 | 56.5006
10 | 1.4558 | 0.02943 | -0.0634 | 49.4665
10.5 | 1.4894 | 0.03232 | -0.0592 | 46.0829
11.5 | 1.5266 | 0.04083 | -0.0498 | 37.3892
12 | 1.514 | 0.0479 | -0.0451 | 31.6075
12.5 | 1.4925 | 0.05624 | -0.0414 | 26.5381
13 | 1.4673 | 0.06568 | -0.0393 | 22.3401
13.5 | 1.4329 | 0.07706 | -0.0395 | 18.5946
14 | 1.396 | 0.08996 | -0.0423 | 15.518
14.5 | 1.3605 | 0.10391 | -0.0476 | 13.0931
15 | 1.3268 | 0.11873 | -0.055 | 11.1749
15.5 | 1.298 | 0.1338 | -0.064 | 9.701
16 | 1.2743 | 0.14913 | -0.0742 | 8.5449
16.5 | 1.2546 | 0.16328 | -0.0833 | 7.6837

## 113. Re 12M Mach 0.00 (1)
BIGFOIL.COM POLAR EXPORT
NACA65-615 a=0.8
NACA65-615 a=0.8 |  |  |  | Cl Max: | 1.582 | at alpha= | 11 | deg
JavaFoil+Calcfoil stall+Eppler ext transition |  |  |  | L/D Max: | 165.979 | at alpha= | 3 | deg
Re: | 12000000 |  |  | Cd Min: | 0.00492 | at alpha= | -0.5 | deg
Mach: | 0 |  |  | Cl=0 at alpha= | -4.7459 | deg
|  |  |  | @ Cl=0.1, Cd= | 0.0060552
|  |  |  | @ Cl=0.4, Cd= | 0.0052241
|  |  |  | @ Cl=0.6, Cd= | 0.0050313
alpha (deg) | Cl | Cd | Cm | Cl/Cd
-17.5 | -0.593 | 0.12891 | -0.045 | -4.598
-17 | -0.602 | 0.12183 | -0.045 | -4.944
-16.5 | -0.611 | 0.11508 | -0.047 | -5.309
-16 | -0.616 | 0.1104 | -0.047 | -5.584
-15.5 | -0.621 | 0.10452 | -0.048 | -5.938
-15 | -0.623 | 0.09826 | -0.049 | -6.336
-14.5 | -0.624 | 0.08921 | -0.053 | -6.995
-14 | -0.62 | 0.08473 | -0.054 | -7.311
-13.5 | -0.618 | 0.07403 | -0.06 | -8.351
-13 | -0.68 | 0.02332 | -0.085 | -29.156
-12.5 | -0.685 | 0.01492 | -0.09 | -45.874
-12 | -0.673 | 0.01208 | -0.092 | -55.688
-11.5 | -0.665 | 0.00932 | -0.096 | -71.386
-11 | -0.64 | 0.00868 | -0.097 | -73.722
-10.5 | -0.605 | 0.0083 | -0.098 | -72.882
-10 | -0.566 | 0.00801 | -0.099 | -70.648
-9.5 | -0.523 | 0.00778 | -0.1 | -67.283
-9 | -0.477 | 0.00751 | -0.101 | -63.536
-8.5 | -0.427 | 0.00725 | -0.102 | -58.926
-8 | -0.375 | 0.00708 | -0.103 | -52.953
-7.5 | -0.321 | 0.00693 | -0.104 | -46.248
-7 | -0.264 | 0.00674 | -0.105 | -39.247
-6.5 | -0.207 | 0.0066 | -0.105 | -31.391
-6 | -0.149 | 0.00649 | -0.106 | -22.966
-5.5 | -0.09 | 0.0064 | -0.107 | -14.097
-5 | -0.031 | 0.00626 | -0.108 | -4.882
-4.5 | 0.03 | 0.00615 | -0.109 | 4.805
-4 | 0.09 | 0.00607 | -0.11 | 14.856
-3.5 | 0.151 | 0.00598 | -0.111 | 25.234
-3 | 0.212 | 0.00592 | -0.112 | 35.814
-2.5 | 0.273 | 0.00589 | -0.112 | 46.412
-2 | 0.335 | 0.00588 | -0.113 | 56.977
-1.5 | 0.396 | 0.00523 | -0.114 | 75.721
-1 | 0.457 | 0.00514 | -0.115 | 89.016
-0.5 | 0.518 | 0.00492 | -0.116 | 105.275
0 | 0.579 | 0.00499 | -0.117 | 115.971
0.5 | 0.64 | 0.00511 | -0.118 | 125.178
1 | 0.701 | 0.00521 | -0.119 | 134.507
1.5 | 0.762 | 0.00535 | -0.119 | 142.28
2 | 0.822 | 0.00573 | -0.12 | 143.6
2.5 | 0.881 | 0.00573 | -0.121 | 153.639
3 | 0.94 | 0.00566 | -0.121 | 165.979
3.5 | 0.993 | 0.00707 | -0.122 | 140.449
4 | 1.049 | 0.0076 | -0.123 | 138.062
4.5 | 1.105 | 0.0082 | -0.123 | 134.76
5 | 1.159 | 0.00881 | -0.124 | 131.464
5.5 | 1.209 | 0.01038 | -0.124 | 116.531
6 | 1.26 | 0.01078 | -0.125 | 116.859
6.5 | 1.309 | 0.01121 | -0.126 | 116.798
7 | 1.355 | 0.01165 | -0.126 | 116.339
7.5 | 1.399 | 0.01214 | -0.127 | 115.207
8 | 1.44 | 0.01266 | -0.128 | 113.749
8.5 | 1.477 | 0.01322 | -0.128 | 111.684
9 | 1.508 | 0.01378 | -0.129 | 109.395
9.5 | 1.534 | 0.0144 | -0.13 | 106.53
10 | 1.556 | 0.01501 | -0.13 | 103.668
10.5 | 1.572 | 0.01567 | -0.131 | 100.312
11 | 1.582 | 0.0164 | -0.131 | 96.439
11.5 | 1.581 | 0.01721 | -0.132 | 91.876
12 | 1.574 | 0.01801 | -0.132 | 87.445
12.5 | 1.561 | 0.01886 | -0.133 | 82.757
13 | 1.542 | 0.02002 | -0.133 | 77.032
13.5 | 1.517 | 0.02115 | -0.134 | 71.75
14 | 1.487 | 0.02221 | -0.134 | 66.982
14.5 | 1.453 | 0.02353 | -0.134 | 61.739
15 | 1.415 | 0.02466 | -0.135 | 57.393
15.5 | 1.373 | 0.02654 | -0.135 | 51.748
16 | 1.328 | 0.0283 | -0.135 | 46.931

## 114. Re 12M Mach 0.00 (2)
BIGFOIL.COM POLAR EXPORT
NACA65-615 a=0.8
NACA65-615 a=0.8 |  |  |  | Cl Max: | 1.8865 | at alpha= | 20 | deg
XFOIL ncrit=9 |  |  |  | L/D Max: | 198.967 | at alpha= | 2 | deg
Re: | 12000000 |  |  | Cd Min: | 0.05844 | at alpha= | 20 | deg
Mach: | 0 |  |  | Cl=0 at alpha= | -4.7646 | deg
|  |  |  | @ Cl=0.1, Cd= | 0.005324
|  |  |  | @ Cl=0.4, Cd= | 0.0047573
|  |  |  | @ Cl=0.6, Cd= | 0.0038222
alpha (deg) | Cl | Cd | Cm | Cl/Cd
-20 | -1.325 | 0.03135 | -0.1245 | -42.2648
-19.5 | -1.3231 | 0.0277 | -0.1243 | -47.7653
-19 | -1.3157 | 0.02467 | -0.1235 | -53.332
-18.5 | -1.3081 | 0.0219 | -0.1221 | -59.7306
-18 | -1.2993 | 0.01948 | -0.12 | -66.6992
-17.5 | -1.2863 | 0.01755 | -0.1175 | -73.2934
-17 | -1.2856 | 0.01598 | -0.1117 | -80.4506
-16.5 | -1.2562 | 0.01501 | -0.109 | -83.6909
-16 | -1.2174 | 0.01413 | -0.1077 | -86.1571
-15.5 | -1.1764 | 0.01319 | -0.1066 | -89.1888
-15 | -1.1331 | 0.01229 | -0.1058 | -92.1969
-14.5 | -1.086 | 0.01155 | -0.1054 | -94.026
-14 | -1.0374 | 0.01083 | -0.1051 | -95.7895
-13.5 | -0.9872 | 0.0102 | -0.1051 | -96.7843
-13 | -0.9347 | 0.00974 | -0.1052 | -95.9651
-12.5 | -0.8817 | 0.00927 | -0.1055 | -95.1133
-12 | -0.8281 | 0.00882 | -0.1058 | -93.8889
-11.5 | -0.7731 | 0.00847 | -0.1063 | -91.2751
-11 | -0.7175 | 0.00819 | -0.1068 | -87.6068
-10.5 | -0.6613 | 0.00791 | -0.1075 | -83.603
-10 | -0.6048 | 0.00765 | -0.1081 | -79.0588
-9.5 | -0.5486 | 0.00733 | -0.1087 | -74.8431
-9 | -0.4919 | 0.00702 | -0.1094 | -70.0712
-8.5 | -0.4347 | 0.00677 | -0.1102 | -64.2097
-8 | -0.3771 | 0.00658 | -0.111 | -57.31
-7.5 | -0.319 | 0.00639 | -0.1118 | -49.9218
-7 | -0.261 | 0.00624 | -0.1127 | -41.8269
-6.5 | -0.2027 | 0.00607 | -0.1136 | -33.3937
-6 | -0.1446 | 0.00588 | -0.1144 | -24.5918
-5.5 | -0.0861 | 0.0057 | -0.1153 | -15.1053
-5 | -0.0277 | 0.00557 | -0.1162 | -4.9731
-3.5 | 0.1488 | 0.00523 | -0.1191 | 28.4512
-3 | 0.2076 | 0.00514 | -0.1201 | 40.3891
-2.5 | 0.2665 | 0.00505 | -0.1211 | 52.7723
-2 | 0.3255 | 0.00495 | -0.1221 | 65.7576
-1.5 | 0.384 | 0.00482 | -0.1231 | 79.668
-1 | 0.4427 | 0.00459 | -0.1241 | 96.4488
-0.5 | 0.5007 | 0.00438 | -0.1251 | 114.3151
0 | 0.5589 | 0.0041 | -0.1262 | 136.3171
0.5 | 0.6166 | 0.00371 | -0.1273 | 166.1995
1 | 0.6747 | 0.00376 | -0.1282 | 179.4415
1.5 | 0.7325 | 0.00385 | -0.129 | 190.2597
2 | 0.7899 | 0.00397 | -0.1297 | 198.9673
2.5 | 0.8442 | 0.00427 | -0.1299 | 197.7049
3 | 0.8861 | 0.00531 | -0.1278 | 166.8738
3.5 | 0.927 | 0.00627 | -0.1256 | 147.8469
4 | 0.9721 | 0.00692 | -0.1241 | 140.4769
4.5 | 1.0155 | 0.00756 | -0.1223 | 134.3254
5 | 1.0586 | 0.00812 | -0.1203 | 130.3695
5.5 | 1.0992 | 0.00868 | -0.1179 | 126.6359
6 | 1.129 | 0.00919 | -0.1132 | 122.8509
6.5 | 1.1633 | 0.00969 | -0.1096 | 120.0516
7 | 1.2007 | 0.01016 | -0.1067 | 118.1791
7.5 | 1.238 | 0.0107 | -0.104 | 115.7009
8 | 1.2756 | 0.01126 | -0.1014 | 113.286
8.5 | 1.3126 | 0.01188 | -0.0989 | 110.4882
9 | 1.3494 | 0.01253 | -0.0964 | 107.6935
9.5 | 1.3835 | 0.01333 | -0.0936 | 103.7884
10.5 | 1.4543 | 0.01492 | -0.0887 | 97.4732
11 | 1.4857 | 0.01595 | -0.0859 | 93.1473
11.5 | 1.517 | 0.01703 | -0.0832 | 89.0781
12 | 1.5491 | 0.01812 | -0.0807 | 85.4912
12.5 | 1.5805 | 0.01928 | -0.0783 | 81.9761
13 | 1.6094 | 0.02063 | -0.0758 | 78.0126
13.5 | 1.6368 | 0.02215 | -0.0732 | 73.8962
14 | 1.6615 | 0.02356 | -0.0704 | 70.5221
14.5 | 1.6876 | 0.02536 | -0.0681 | 66.5457
15 | 1.7143 | 0.02721 | -0.0661 | 63.0026
15.5 | 1.739 | 0.02926 | -0.0641 | 59.4327
16 | 1.7618 | 0.03154 | -0.0621 | 55.8592
16.5 | 1.7806 | 0.03424 | -0.06 | 52.0035
17 | 1.8011 | 0.03687 | -0.0583 | 48.85
17.5 | 1.8208 | 0.03968 | -0.0567 | 45.8871
18 | 1.8385 | 0.04277 | -0.0553 | 42.9857
18.5 | 1.8513 | 0.0464 | -0.0538 | 39.8987
19 | 1.8645 | 0.05016 | -0.0527 | 37.1711
19.5 | 1.8758 | 0.05421 | -0.0518 | 34.6025
20 | 1.8865 | 0.05844 | -0.0512 | 32.281

## 115. Re 12M Mach 0.10 (1)
BIGFOIL.COM POLAR EXPORT
NACA65-615 a=0.8
NACA65-615 a=0.8 |  |  |  | Cl Max: | 1.577 | at alpha= | 11 | deg
JavaFoil+Calcfoil stall+Eppler ext transition |  |  |  | L/D Max: | 166.071 | at alpha= | 3 | deg
Re: | 12000000 |  |  | Cd Min: | 0.00493 | at alpha= | -0.5 | deg
Mach: | 0.1 |  |  | Cl=0 at alpha= | -4.7459 | deg
|  |  |  | @ Cl=0.1, Cd= | 0.0060382
|  |  |  | @ Cl=0.4, Cd= | 0.0052261
|  |  |  | @ Cl=0.6, Cd= | 0.0050436
alpha (deg) | Cl | Cd | Cm | Cl/Cd
-17 | -0.571 | 0.1247 | -0.045 | -4.577
-16.5 | -0.582 | 0.11835 | -0.045 | -4.916
-16 | -0.591 | 0.11269 | -0.046 | -5.245
-15.5 | -0.598 | 0.10556 | -0.047 | -5.667
-15 | -0.603 | 0.09917 | -0.049 | -6.085
-14.5 | -0.607 | 0.09104 | -0.052 | -6.666
-14 | -0.605 | 0.08706 | -0.052 | -6.944
-13.5 | -0.604 | 0.07777 | -0.057 | -7.761
-13 | -0.613 | 0.05831 | -0.069 | -10.506
-12.5 | -0.661 | 0.02053 | -0.087 | -32.192
-12 | -0.663 | 0.01293 | -0.092 | -51.317
-11.5 | -0.658 | 0.00985 | -0.096 | -66.862
-11 | -0.638 | 0.00889 | -0.098 | -71.718
-10.5 | -0.604 | 0.00838 | -0.099 | -72.021
-10 | -0.566 | 0.00809 | -0.1 | -69.967
-9.5 | -0.524 | 0.00785 | -0.101 | -66.752
-9 | -0.478 | 0.00758 | -0.101 | -63.106
-8.5 | -0.428 | 0.00729 | -0.102 | -58.754
-8 | -0.376 | 0.00714 | -0.103 | -52.713
-7.5 | -0.322 | 0.00698 | -0.104 | -46.085
-7 | -0.266 | 0.00677 | -0.105 | -39.245
-6.5 | -0.208 | 0.00665 | -0.106 | -31.291
-6 | -0.15 | 0.0065 | -0.107 | -23.038
-5.5 | -0.091 | 0.00638 | -0.108 | -14.199
-5 | -0.031 | 0.00628 | -0.109 | -4.891
-4.5 | 0.03 | 0.00614 | -0.11 | 4.84
-4 | 0.091 | 0.00605 | -0.11 | 14.966
-3.5 | 0.152 | 0.00597 | -0.111 | 25.428
-3 | 0.213 | 0.00596 | -0.112 | 35.756
-2.5 | 0.275 | 0.00593 | -0.113 | 46.334
-2 | 0.337 | 0.00587 | -0.114 | 57.456
-1.5 | 0.398 | 0.00523 | -0.115 | 76.161
-1 | 0.46 | 0.00511 | -0.116 | 89.952
-0.5 | 0.521 | 0.00493 | -0.117 | 105.748
0 | 0.582 | 0.00502 | -0.117 | 115.968
0.5 | 0.643 | 0.0051 | -0.118 | 126.075
1 | 0.704 | 0.00525 | -0.119 | 134.16
1.5 | 0.765 | 0.00537 | -0.12 | 142.649
2 | 0.826 | 0.00573 | -0.121 | 144.197
2.5 | 0.885 | 0.00576 | -0.121 | 153.622
3 | 0.944 | 0.00569 | -0.122 | 166.071
3.5 | 0.998 | 0.00711 | -0.123 | 140.389
4 | 1.054 | 0.00765 | -0.123 | 137.904
4.5 | 1.11 | 0.00824 | -0.124 | 134.623
5 | 1.164 | 0.00888 | -0.125 | 131.096
5.5 | 1.215 | 0.01046 | -0.125 | 116.093
6 | 1.265 | 0.01086 | -0.126 | 116.472
6.5 | 1.314 | 0.0113 | -0.126 | 116.335
7 | 1.36 | 0.01175 | -0.127 | 115.813
7.5 | 1.404 | 0.01223 | -0.128 | 114.844
8 | 1.445 | 0.01278 | -0.128 | 113.028
8.5 | 1.481 | 0.01335 | -0.129 | 110.887
9 | 1.511 | 0.01393 | -0.13 | 108.465
9.5 | 1.536 | 0.01458 | -0.13 | 105.321
10 | 1.556 | 0.0152 | -0.131 | 102.314
10.5 | 1.57 | 0.01588 | -0.131 | 98.878
11 | 1.577 | 0.01661 | -0.132 | 94.942
11.5 | 1.574 | 0.01746 | -0.132 | 90.138
12 | 1.563 | 0.01828 | -0.133 | 85.524
12.5 | 1.546 | 0.0192 | -0.133 | 80.521
13 | 1.522 | 0.02039 | -0.134 | 74.666
13.5 | 1.492 | 0.02155 | -0.134 | 69.244
14 | 1.457 | 0.02267 | -0.135 | 64.255
14.5 | 1.417 | 0.0241 | -0.135 | 58.777
15 | 1.373 | 0.02571 | -0.135 | 53.387
15.5 | 1.325 | 0.02721 | -0.136 | 48.699
16 | 1.274 | 0.02931 | -0.136 | 43.458

## 116. Re 12M Mach 0.10 (2)
BIGFOIL.COM POLAR EXPORT
NACA65-615 a=0.8
NACA65-615 a=0.8 |  |  |  | Cl Max: | 1.8826 | at alpha= | 20 | deg
XFOIL ncrit=9 |  |  |  | L/D Max: | 200.202 | at alpha= | 2 | deg
Re: | 12000000 |  |  | Cd Min: | 0.06163 | at alpha= | 20 | deg
Mach: | 0.1 |  |  | Cl=0 at alpha= | -4.7635 | deg
|  |  |  | @ Cl=0.1, Cd= | 0.0053281
|  |  |  | @ Cl=0.4, Cd= | 0.0047771
|  |  |  | @ Cl=0.6, Cd= | 0.0038469
alpha (deg) | Cl | Cd | Cm | Cl/Cd
-20 | -1.2931 | 0.03598 | -0.1276 | -35.9394
-19.5 | -1.296 | 0.03149 | -0.1282 | -41.1559
-19 | -1.2934 | 0.02778 | -0.128 | -46.5587
-18.5 | -1.2844 | 0.02477 | -0.1272 | -51.853
-18 | -1.2771 | 0.02194 | -0.1256 | -58.2088
-17.5 | -1.2658 | 0.01958 | -0.1235 | -64.6476
-17 | -1.2592 | 0.01734 | -0.1202 | -72.6182
-16.5 | -1.2551 | 0.01599 | -0.1142 | -78.4928
-16 | -1.2233 | 0.01482 | -0.1118 | -82.5439
-15.5 | -1.1831 | 0.01386 | -0.1103 | -85.3608
-15 | -1.1394 | 0.01298 | -0.1092 | -87.7812
-14.5 | -1.0952 | 0.01198 | -0.1082 | -91.419
-14 | -1.046 | 0.01125 | -0.1077 | -92.9778
-13.5 | -0.9964 | 0.0105 | -0.1073 | -94.8952
-13 | -0.9441 | 0.00993 | -0.1073 | -95.0755
-12.5 | -0.8901 | 0.00948 | -0.1074 | -93.8924
-12 | -0.8361 | 0.00898 | -0.1075 | -93.1069
-11.5 | -0.7807 | 0.00859 | -0.1078 | -90.8847
-11 | -0.7244 | 0.00828 | -0.1082 | -87.4879
-10.5 | -0.6676 | 0.00799 | -0.1088 | -83.5544
-10 | -0.6104 | 0.00772 | -0.1093 | -79.0674
-9.5 | -0.5535 | 0.0074 | -0.1099 | -74.7973
-9 | -0.4962 | 0.00709 | -0.1105 | -69.9859
-8.5 | -0.4384 | 0.00682 | -0.1111 | -64.2815
-8 | -0.3803 | 0.00661 | -0.1119 | -57.534
-7.5 | -0.3218 | 0.00642 | -0.1127 | -50.1246
-7 | -0.2632 | 0.00626 | -0.1135 | -42.0447
-6.5 | -0.2044 | 0.00609 | -0.1143 | -33.5632
-6 | -0.1459 | 0.0059 | -0.1152 | -24.7288
-5.5 | -0.0869 | 0.00572 | -0.1161 | -15.1923
-5 | -0.028 | 0.00558 | -0.117 | -5.0179
-4.5 | 0.0312 | 0.00545 | -0.1179 | 5.7248
-3.5 | 0.1497 | 0.00524 | -0.1198 | 28.5687
-3 | 0.2088 | 0.00515 | -0.1208 | 40.5437
-2.5 | 0.2681 | 0.00505 | -0.1218 | 53.0891
-2 | 0.3275 | 0.00496 | -0.1228 | 66.0282
-1.5 | 0.3864 | 0.00483 | -0.1238 | 80
-1 | 0.4455 | 0.0046 | -0.1248 | 96.8478
-0.5 | 0.5038 | 0.00438 | -0.1258 | 115.0228
0 | 0.5623 | 0.0041 | -0.1269 | 137.1463
0.5 | 0.6204 | 0.00371 | -0.128 | 167.2237
1 | 0.6789 | 0.00376 | -0.1289 | 180.5585
1.5 | 0.737 | 0.00385 | -0.1297 | 191.4286
2 | 0.7948 | 0.00397 | -0.1304 | 200.2015
2.5 | 0.8497 | 0.00425 | -0.1306 | 199.9294
3 | 0.8913 | 0.00532 | -0.1285 | 167.5376
3.5 | 0.9322 | 0.00628 | -0.1262 | 148.4395
4 | 0.9768 | 0.00695 | -0.1245 | 140.5468
4.5 | 1.0198 | 0.0076 | -0.1225 | 134.1842
5 | 1.0624 | 0.00817 | -0.1203 | 130.0367
5.5 | 1.1013 | 0.00873 | -0.1175 | 126.1512
6 | 1.1284 | 0.00927 | -0.1121 | 121.726
6.5 | 1.164 | 0.00979 | -0.1087 | 118.8968
7 | 1.202 | 0.01029 | -0.1059 | 116.8124
7.5 | 1.2397 | 0.01084 | -0.1032 | 114.3635
8 | 1.2771 | 0.01143 | -0.1005 | 111.7323
8.5 | 1.314 | 0.01209 | -0.0979 | 108.6849
9 | 1.3508 | 0.01278 | -0.0953 | 105.6964
9.5 | 1.3859 | 0.01358 | -0.0926 | 102.0545
10 | 1.4212 | 0.0144 | -0.09 | 98.6944
10.5 | 1.4555 | 0.0153 | -0.0873 | 95.1307
11 | 1.4879 | 0.01635 | -0.0846 | 91.0031
11.5 | 1.5197 | 0.01746 | -0.0819 | 87.0389
12 | 1.5512 | 0.01863 | -0.0793 | 83.2636
12.5 | 1.5819 | 0.01989 | -0.0767 | 79.5324
13 | 1.6114 | 0.0213 | -0.0742 | 75.6526
13.5 | 1.6389 | 0.0229 | -0.0716 | 71.5677
14 | 1.664 | 0.02437 | -0.0687 | 68.2807
14.5 | 1.6909 | 0.02622 | -0.0665 | 64.4889
15 | 1.7166 | 0.02824 | -0.0643 | 60.7861
15.5 | 1.7398 | 0.03052 | -0.0621 | 57.0052
16 | 1.761 | 0.03305 | -0.06 | 53.2829
16.5 | 1.7809 | 0.03578 | -0.058 | 49.7736
17 | 1.8012 | 0.03859 | -0.0563 | 46.6753
17.5 | 1.8204 | 0.0416 | -0.0547 | 43.7596
18 | 1.8362 | 0.045 | -0.0532 | 40.8044
18.5 | 1.8469 | 0.04904 | -0.0518 | 37.6611
19 | 1.8602 | 0.05298 | -0.0507 | 35.1114
19.5 | 1.8728 | 0.05707 | -0.05 | 32.8158
20 | 1.8826 | 0.06163 | -0.0495 | 30.5468

## 117. Re 12M Mach 0.25 (1)
BIGFOIL.COM POLAR EXPORT
NACA65-615 a=0.8
NACA65-615 a=0.8 |  |  |  | Cl Max: | 1.545 | at alpha= | 10 | deg
JavaFoil+Calcfoil stall+Eppler ext transition |  |  |  | L/D Max: | 152.618 | at alpha= | 2 | deg
Re: | 12000000 |  |  | Cd Min: | 0.00501 | at alpha= | -0.5 | deg
Mach: | 0.25 |  |  | Cl=0 at alpha= | -4.7459 | deg
|  |  |  | @ Cl=0.1, Cd= | 0.0061311
|  |  |  | @ Cl=0.4, Cd= | 0.0053943
|  |  |  | @ Cl=0.6, Cd= | 0.0050935
alpha (deg) | Cl | Cd | Cm | Cl/Cd
-16 | -0.361 | 0.12746 | -0.044 | -2.831
-15.5 | -0.399 | 0.11911 | -0.044 | -3.347
-15 | -0.432 | 0.11233 | -0.045 | -3.847
-14.5 | -0.461 | 0.10469 | -0.046 | -4.4
-14 | -0.484 | 0.09538 | -0.048 | -5.077
-13.5 | -0.502 | 0.0899 | -0.049 | -5.584
-13 | -0.514 | 0.08279 | -0.051 | -6.212
-12.5 | -0.521 | 0.07623 | -0.054 | -6.831
-12 | -0.524 | 0.06679 | -0.061 | -7.848
-11.5 | -0.588 | 0.01848 | -0.092 | -31.816
-11 | -0.597 | 0.01091 | -0.098 | -54.712
-10.5 | -0.59 | 0.00898 | -0.101 | -65.716
-10 | -0.56 | 0.00846 | -0.102 | -66.123
-9.5 | -0.523 | 0.00815 | -0.103 | -64.217
-9 | -0.481 | 0.00784 | -0.104 | -61.409
-8.5 | -0.433 | 0.00759 | -0.105 | -57.073
-8 | -0.382 | 0.0073 | -0.106 | -52.289
-7.5 | -0.328 | 0.00715 | -0.107 | -45.826
-7 | -0.271 | 0.00694 | -0.108 | -39.055
-6.5 | -0.213 | 0.00677 | -0.109 | -31.439
-6 | -0.153 | 0.00665 | -0.11 | -23.07
-5.5 | -0.093 | 0.00648 | -0.111 | -14.333
-5 | -0.031 | 0.00636 | -0.112 | -4.951
-4.5 | 0.03 | 0.00623 | -0.113 | 4.895
-4 | 0.093 | 0.00614 | -0.113 | 15.15
-3.5 | 0.156 | 0.00606 | -0.114 | 25.724
-3 | 0.219 | 0.00601 | -0.115 | 36.446
-2.5 | 0.282 | 0.00596 | -0.116 | 47.295
-2 | 0.346 | 0.00596 | -0.117 | 58.134
-1.5 | 0.409 | 0.0053 | -0.118 | 77.156
-1 | 0.472 | 0.00518 | -0.119 | 91.086
-0.5 | 0.535 | 0.00501 | -0.12 | 106.736
0 | 0.598 | 0.00509 | -0.121 | 117.427
0.5 | 0.661 | 0.0052 | -0.122 | 127.041
1 | 0.724 | 0.00536 | -0.122 | 135.079
1.5 | 0.787 | 0.00552 | -0.123 | 142.609
2 | 0.847 | 0.00555 | -0.124 | 152.618
2.5 | 0.908 | 0.00638 | -0.125 | 142.386
3 | 0.969 | 0.00681 | -0.125 | 142.338
3.5 | 1.023 | 0.00734 | -0.126 | 139.504
4 | 1.081 | 0.00793 | -0.127 | 136.31
4.5 | 1.138 | 0.00856 | -0.127 | 132.843
5 | 1.192 | 0.00926 | -0.128 | 128.762
5.5 | 1.244 | 0.01091 | -0.128 | 113.972
6 | 1.295 | 0.01136 | -0.129 | 113.919
6.5 | 1.343 | 0.01184 | -0.13 | 113.402
7 | 1.388 | 0.01235 | -0.13 | 112.408
7.5 | 1.429 | 0.01293 | -0.131 | 110.577
8 | 1.467 | 0.01353 | -0.132 | 108.457
8.5 | 1.499 | 0.01418 | -0.132 | 105.662
9 | 1.522 | 0.01489 | -0.133 | 102.203
9.5 | 1.537 | 0.01564 | -0.133 | 98.302
10 | 1.545 | 0.01637 | -0.134 | 94.389
10.5 | 1.545 | 0.01725 | -0.135 | 89.551
11 | 1.533 | 0.01813 | -0.135 | 84.576
11.5 | 1.505 | 0.0192 | -0.136 | 78.367
12 | 1.464 | 0.02039 | -0.136 | 71.805
12.5 | 1.412 | 0.02167 | -0.137 | 65.138
13 | 1.348 | 0.02334 | -0.137 | 57.735
13.5 | 1.274 | 0.02489 | -0.137 | 51.188
14 | 1.19 | 0.02689 | -0.138 | 44.244
14.5 | 1.097 | 0.0293 | -0.138 | 37.439
15 | 0.982 | 0.0364 | -0.135 | 26.983

## 118. Re 12M Mach 0.25 (2)
BIGFOIL.COM POLAR EXPORT
NACA65-615 a=0.8
NACA65-615 a=0.8 |  |  |  | Cl Max: | 1.84 | at alpha= | 19 | deg
XFOIL ncrit=9 |  |  |  | L/D Max: | 207.896 | at alpha= | 2.5 | deg
Re: | 12000000 |  |  | Cd Min: | 0.18179 | at alpha= | -20 | deg
Mach: | 0.25 |  |  | Cl=0 at alpha= | -4.7557 | deg
|  |  |  | @ Cl=0.1, Cd= | 0.0053973
|  |  |  | @ Cl=0.4, Cd= | 0.0048683
|  |  |  | @ Cl=0.6, Cd= | 0.0039636
alpha (deg) | Cl | Cd | Cm | Cl/Cd
-20 | -0.4823 | 0.18179 | -0.0471 | -2.6531
-19 | -0.4579 | 0.16637 | -0.0573 | -2.7523
-18.5 | -0.9937 | 0.06352 | -0.1259 | -15.6439
-18 | -1.0552 | 0.04853 | -0.1372 | -21.7433
-17.5 | -1.0943 | 0.03892 | -0.1425 | -28.1166
-17 | -1.1166 | 0.03234 | -0.1442 | -34.5269
-16.5 | -1.1275 | 0.02731 | -0.1439 | -41.2852
-16 | -1.1304 | 0.02338 | -0.1421 | -48.349
-15.5 | -1.1274 | 0.02023 | -0.1392 | -55.7291
-15 | -1.1255 | 0.01765 | -0.1348 | -63.7677
-14.5 | -1.1202 | 0.01581 | -0.128 | -70.8539
-14 | -1.0841 | 0.01422 | -0.1248 | -76.2377
-13.5 | -1.0392 | 0.01293 | -0.1224 | -80.3712
-13 | -0.9898 | 0.01181 | -0.1205 | -83.8103
-12.5 | -0.9369 | 0.01084 | -0.119 | -86.4299
-12 | -0.8816 | 0.01001 | -0.1179 | -88.0719
-11.5 | -0.8228 | 0.00945 | -0.1172 | -87.0688
-11 | -0.7638 | 0.0089 | -0.1167 | -85.8202
-10.5 | -0.7033 | 0.00851 | -0.1164 | -82.6439
-10 | -0.6423 | 0.00816 | -0.1164 | -78.7132
-9.5 | -0.5811 | 0.00785 | -0.1164 | -74.0255
-9 | -0.5207 | 0.00747 | -0.1165 | -69.7055
-8.5 | -0.4598 | 0.00711 | -0.1167 | -64.6695
-8 | -0.3986 | 0.00685 | -0.117 | -58.1898
-7.5 | -0.3371 | 0.00661 | -0.1175 | -50.9985
-7 | -0.2757 | 0.0064 | -0.1181 | -43.0781
-6.5 | -0.2142 | 0.00621 | -0.1187 | -34.4928
-6 | -0.1527 | 0.00603 | -0.1194 | -25.3234
-5.5 | -0.0915 | 0.00582 | -0.1201 | -15.7216
-5 | -0.03 | 0.00565 | -0.1209 | -5.3097
-4.5 | 0.0314 | 0.00552 | -0.1217 | 5.6884
-4 | 0.0929 | 0.00541 | -0.1226 | 17.1719
-3.5 | 0.1544 | 0.0053 | -0.1236 | 29.1321
-3 | 0.2156 | 0.0052 | -0.1245 | 41.4615
-2.5 | 0.2772 | 0.0051 | -0.1255 | 54.3529
-2 | 0.3383 | 0.00501 | -0.1265 | 67.525
-1.5 | 0.3995 | 0.00487 | -0.1276 | 82.0329
-1 | 0.4606 | 0.00466 | -0.1287 | 98.8412
-0.5 | 0.5209 | 0.00441 | -0.1297 | 118.1179
0.5 | 0.6414 | 0.00373 | -0.132 | 171.9571
1 | 0.7018 | 0.00379 | -0.1328 | 185.1715
1.5 | 0.762 | 0.00389 | -0.1336 | 195.8869
2 | 0.8217 | 0.00401 | -0.1344 | 204.9127
2.5 | 0.8794 | 0.00423 | -0.1347 | 207.896
3 | 0.9211 | 0.00529 | -0.1321 | 174.121
3.5 | 0.9593 | 0.00635 | -0.1289 | 151.0709
4 | 1.0017 | 0.00708 | -0.1263 | 141.4831
4.5 | 1.0411 | 0.0078 | -0.1231 | 133.4744
5 | 1.0719 | 0.00839 | -0.118 | 127.7592
5.5 | 1.1005 | 0.00907 | -0.1126 | 121.3341
6 | 1.1316 | 0.00982 | -0.108 | 115.2342
6.5 | 1.1689 | 0.01047 | -0.1047 | 111.6428
7 | 1.2084 | 0.01109 | -0.1018 | 108.963
7.5 | 1.2479 | 0.01175 | -0.0989 | 106.2043
8 | 1.285 | 0.01254 | -0.0958 | 102.4721
8.5 | 1.3237 | 0.01332 | -0.093 | 99.3769
9 | 1.3604 | 0.01422 | -0.09 | 95.6681
9.5 | 1.3964 | 0.01521 | -0.0869 | 91.808
10 | 1.4322 | 0.01625 | -0.084 | 88.1354
10.5 | 1.4657 | 0.01745 | -0.0808 | 83.9943
11 | 1.4977 | 0.01882 | -0.0776 | 79.5802
11.5 | 1.5315 | 0.02017 | -0.0748 | 75.9296
12 | 1.5638 | 0.02169 | -0.0719 | 72.0977
12.5 | 1.5941 | 0.02343 | -0.0689 | 68.0367
13 | 1.6214 | 0.02544 | -0.0659 | 63.7343
13.5 | 1.6498 | 0.02749 | -0.0631 | 60.0146
14 | 1.6763 | 0.02941 | -0.0602 | 56.9976
14.5 | 1.7014 | 0.03195 | -0.0575 | 53.252
15 | 1.7235 | 0.03485 | -0.0549 | 49.4548
15.5 | 1.7467 | 0.03778 | -0.0526 | 46.2335
16 | 1.7668 | 0.04112 | -0.0504 | 42.9669
16.5 | 1.7827 | 0.04495 | -0.0483 | 39.6596
17 | 1.7983 | 0.049 | -0.0465 | 36.7
17.5 | 1.8133 | 0.05328 | -0.045 | 34.0334
18 | 1.8259 | 0.05797 | -0.0438 | 31.4973
18.5 | 1.8332 | 0.0634 | -0.0429 | 28.9148
19 | 1.84 | 0.06911 | -0.0424 | 26.6242
19.5 | 1.8377 | 0.07611 | -0.0425 | 24.1453
20 | 1.8377 | 0.08315 | -0.0431 | 22.101

## 119. Re 12M Mach 0.50 (1)
BIGFOIL.COM POLAR EXPORT
NACA65-615 a=0.8
NACA65-615 a=0.8 |  |  |  | Cl Max: | 1.467 | at alpha= | 7.5 | deg
JavaFoil+Calcfoil stall+Eppler ext transition |  |  |  | L/D Max: | 154.473 | at alpha= | 0.5 | deg
Re: | 12000000 |  |  | Cd Min: | 0.00476 | at alpha= | 0.5 | deg
Mach: | 0.5 |  |  | Cl=0 at alpha= | -4.7464 | deg
|  |  |  | @ Cl=0.1, Cd= | 0.0064961
|  |  |  | @ Cl=0.4, Cd= | 0.0062763
|  |  |  | @ Cl=0.6, Cd= | 0.0053796
alpha (deg) | Cl | Cd | Cm | Cl/Cd
-20 | -0.857 | 0.15376 | -0.057 | -5.574
-19.5 | -0.833 | 0.1387 | -0.059 | -6.004
-19 | -0.8 | 0.16294 | -0.056 | -4.909
-18.5 | -0.773 | 0.13121 | -0.057 | -5.89
-18 | -0.744 | 0.1267 | -0.057 | -5.876
-17.5 | -0.717 | 0.11968 | -0.058 | -5.993
-17 | -0.689 | 0.12391 | -0.058 | -5.561
-16.5 | -0.661 | 0.11586 | -0.058 | -5.709
-16 | -0.633 | 0.11042 | -0.058 | -5.73
-15.5 | -0.606 | 0.1024 | -0.06 | -5.921
-15 | -0.58 | 0.09434 | -0.063 | -6.149
-14.5 | -0.56 | 0.07985 | -0.071 | -7.011
-14 | -0.519 | 0.10079 | -0.056 | -5.15
-13.5 | -0.491 | 0.09355 | -0.056 | -5.25
-13 | -0.464 | 0.08453 | -0.059 | -5.492
-12.5 | -0.438 | 0.07728 | -0.062 | -5.663
-12 | -0.413 | 0.06739 | -0.069 | -6.135
-11.5 | -0.418 | 0.03235 | -0.095 | -12.907
-11 | -0.409 | 0.01647 | -0.105 | -24.858
-10.5 | -0.322 | 0.0736 | -0.055 | -4.38
-10 | -0.295 | 0.06453 | -0.057 | -4.567
-9.5 | -0.267 | 0.05869 | -0.06 | -4.554
-9 | -0.241 | 0.05177 | -0.068 | -4.652
-8.5 | -0.249 | 0.0117 | -0.112 | -21.321
-8 | -0.279 | 0.04811 | -0.062 | -5.807
-7.5 | -0.326 | 0.00824 | -0.12 | -39.614
-7 | -0.281 | 0.00773 | -0.121 | -36.41
-6.5 | -0.227 | 0.00746 | -0.122 | -30.398
-6 | -0.166 | 0.0072 | -0.123 | -23.04
-5.5 | -0.102 | 0.00698 | -0.124 | -14.554
-5 | -0.035 | 0.00681 | -0.125 | -5.097
-4.5 | 0.034 | 0.00663 | -0.126 | 5.087
-4 | 0.103 | 0.00649 | -0.127 | 15.901
-3.5 | 0.173 | 0.0064 | -0.128 | 27.097
-3 | 0.244 | 0.00632 | -0.129 | 38.634
-2.5 | 0.315 | 0.0063 | -0.13 | 50.013
-2 | 0.387 | 0.00628 | -0.131 | 61.606
-1.5 | 0.458 | 0.00626 | -0.132 | 73.111
-1 | 0.528 | 0.00556 | -0.133 | 95.045
-0.5 | 0.598 | 0.00539 | -0.134 | 111.104
0 | 0.667 | 0.00503 | -0.135 | 132.695
0.5 | 0.736 | 0.00476 | -0.135 | 154.473
1 | 0.805 | 0.00562 | -0.136 | 143.279
1.5 | 0.874 | 0.00579 | -0.137 | 150.81
2 | 0.942 | 0.00619 | -0.138 | 152.118
2.5 | 1.009 | 0.00714 | -0.138 | 141.378
3 | 1.077 | 0.00775 | -0.139 | 138.916
3.5 | 1.135 | 0.00851 | -0.14 | 133.41
4 | 1.197 | 0.00936 | -0.141 | 127.876
4.5 | 1.257 | 0.01027 | -0.141 | 122.366
5 | 1.312 | 0.01258 | -0.142 | 104.299
5.5 | 1.364 | 0.01324 | -0.143 | 103.011
6 | 1.409 | 0.01402 | -0.143 | 100.531
6.5 | 1.445 | 0.01483 | -0.144 | 97.437
7 | 1.466 | 0.01574 | -0.145 | 93.147
7.5 | 1.467 | 0.01684 | -0.145 | 87.066
8 | 1.427 | 0.01802 | -0.146 | 79.196
8.5 | 1.25 | 0.01981 | -0.147 | 63.1
9 | 0.914 | 0.02147 | -0.147 | 42.554
9.5 | 0.784 | 0.06541 | -0.074 | 11.979
10 | 0.976 | 0.02314 | -0.149 | 42.176
10.5 | 1.006 | 0.02524 | -0.149 | 39.844
11 | 1.031 | 0.02849 | -0.149 | 36.178
11.5 | 1.067 | 0.02697 | -0.15 | 39.581
12 | 1.096 | 0.02949 | -0.15 | 37.148
12.5 | 1.121 | 0.03276 | -0.15 | 34.227

## 120. Re 12M Mach 0.50 (2)
BIGFOIL.COM POLAR EXPORT
NACA65-615 a=0.8
NACA65-615 a=0.8 |  |  |  | Cl Max: | 1.5438 | at alpha= | 11.5 | deg
XFOIL ncrit=9 |  |  |  | L/D Max: | 232.512 | at alpha= | 2.5 | deg
Re: | 12000000 |  |  | Cd Min: | 0.25663 | at alpha= | 20 | deg
Mach: | 0.5 |  |  | Cl=0 at alpha= | -4.7155 | deg
|  |  |  | @ Cl=0.1, Cd= | 0.0057167
|  |  |  | @ Cl=0.4, Cd= | 0.0052172
|  |  |  | @ Cl=0.6, Cd= | 0.0046232
alpha (deg) | Cl | Cd | Cm | Cl/Cd
-13 | -0.2329 | 0.09885 | -0.1193 | -2.3561
-12.5 | -0.2516 | 0.08732 | -0.1265 | -2.8814
-12 | -0.279 | 0.07548 | -0.1344 | -3.6963
-11.5 | -0.2887 | 0.0665 | -0.1401 | -4.3414
-11 | -0.3018 | 0.05681 | -0.1466 | -5.3124
-10.5 | -0.3203 | 0.04468 | -0.156 | -7.1688
-10 | -0.353 | 0.03584 | -0.1614 | -9.8493
-9.5 | -0.3775 | 0.02966 | -0.1622 | -12.7276
-9 | -0.4042 | 0.02496 | -0.1589 | -16.1939
-8.5 | -0.4307 | 0.01987 | -0.1526 | -21.6759
-8 | -0.4448 | 0.01249 | -0.1474 | -35.6125
-7.5 | -0.3953 | 0.00954 | -0.144 | -41.4361
-7 | -0.3294 | 0.0082 | -0.1418 | -40.1707
-6.5 | -0.259 | 0.00735 | -0.1403 | -35.2381
-6 | -0.1866 | 0.0068 | -0.1394 | -27.4412
-5.5 | -0.1136 | 0.00644 | -0.139 | -17.6398
-5 | -0.0412 | 0.00612 | -0.139 | -6.732
-4.5 | 0.0312 | 0.00587 | -0.1392 | 5.3152
-4 | 0.103 | 0.00571 | -0.1397 | 18.0385
-3.5 | 0.1747 | 0.00555 | -0.1404 | 31.4775
-3 | 0.2456 | 0.00545 | -0.1412 | 45.0642
-2.5 | 0.3166 | 0.00533 | -0.1422 | 59.3996
-2 | 0.3872 | 0.00523 | -0.1432 | 74.0344
-1.5 | 0.4571 | 0.00516 | -0.1442 | 88.5853
-1 | 0.5272 | 0.00494 | -0.1454 | 106.7206
-0.5 | 0.5967 | 0.00464 | -0.1467 | 128.5991
0 | 0.6654 | 0.00429 | -0.1479 | 155.1049
0.5 | 0.7349 | 0.00389 | -0.1493 | 188.9203
1 | 0.8038 | 0.00397 | -0.1501 | 202.4685
1.5 | 0.8731 | 0.00406 | -0.1509 | 215.0493
2 | 0.9419 | 0.00416 | -0.1515 | 226.4183
2.5 | 1.0091 | 0.00434 | -0.1516 | 232.5115
3 | 1.0633 | 0.0049 | -0.1492 | 217
3.5 | 1.067 | 0.00632 | -0.1373 | 168.8291
4 | 1.0761 | 0.00753 | -0.1267 | 142.9084
4.5 | 1.0841 | 0.00915 | -0.1166 | 118.4809
5 | 1.1113 | 0.01047 | -0.1101 | 106.1414
5.5 | 1.132 | 0.01215 | -0.1029 | 93.1687
6 | 1.1573 | 0.01388 | -0.0966 | 83.379
6.5 | 1.1951 | 0.01526 | -0.0922 | 78.3159
7 | 1.236 | 0.01665 | -0.0882 | 74.2342
7.5 | 1.2786 | 0.01807 | -0.0845 | 70.7582
8 | 1.3189 | 0.01976 | -0.0805 | 66.746
8.5 | 1.3602 | 0.02151 | -0.0767 | 63.2357
9 | 1.3979 | 0.02361 | -0.0725 | 59.208
9.5 | 1.4361 | 0.02584 | -0.0685 | 55.5766
10 | 1.4733 | 0.0283 | -0.0644 | 52.0601
10.5 | 1.5076 | 0.03111 | -0.0601 | 48.4603
11 | 1.5342 | 0.03462 | -0.0554 | 44.3154
11.5 | 1.5438 | 0.03956 | -0.0502 | 39.0243
12 | 1.5295 | 0.04664 | -0.0451 | 32.7937
12.5 | 1.5073 | 0.05491 | -0.0412 | 27.4504
13 | 1.4776 | 0.06461 | -0.0389 | 22.8695
13.5 | 1.4426 | 0.07596 | -0.039 | 18.9916
14 | 1.4057 | 0.08879 | -0.0417 | 15.8317
14.5 | 1.3703 | 0.10264 | -0.0468 | 13.3505
15 | 1.3365 | 0.11736 | -0.054 | 11.388
15.5 | 1.3074 | 0.13235 | -0.0628 | 9.8784
16 | 1.283 | 0.1475 | -0.0726 | 8.6983
18 | 1.2295 | 0.20401 | -0.1106 | 6.0267
18.5 | 1.2243 | 0.21761 | -0.1198 | 5.6261
19 | 1.2223 | 0.23098 | -0.1288 | 5.2918
19.5 | 1.2228 | 0.24402 | -0.1375 | 5.0111
20 | 1.2268 | 0.25663 | -0.1458 | 4.7804

## 121. Re 14M Mach 0.00 (1)
BIGFOIL.COM POLAR EXPORT
NACA65-615 a=0.8
NACA65-615 a=0.8 |  |  |  | Cl Max: | 1.583 | at alpha= | 11 | deg
JavaFoil+Calcfoil stall+Eppler ext transition |  |  |  | L/D Max: | 161.433 | at alpha= | 3 | deg
Re: | 14000000 |  |  | Cd Min: | 0.00504 | at alpha= | 0 | deg
Mach: | 0 |  |  | Cl=0 at alpha= | -4.7459 | deg
|  |  |  | @ Cl=0.1, Cd= | 0.0059602
|  |  |  | @ Cl=0.4, Cd= | 0.0053141
|  |  |  | @ Cl=0.6, Cd= | 0.0050641
alpha (deg) | Cl | Cd | Cm | Cl/Cd
-18 | -0.582 | 0.13406 | -0.044 | -4.339
-17.5 | -0.593 | 0.12685 | -0.045 | -4.673
-17 | -0.603 | 0.1214 | -0.046 | -4.964
-16.5 | -0.611 | 0.11496 | -0.046 | -5.312
-16 | -0.617 | 0.1097 | -0.047 | -5.622
-15.5 | -0.621 | 0.10367 | -0.049 | -5.991
-15 | -0.623 | 0.09745 | -0.05 | -6.394
-14.5 | -0.625 | 0.08761 | -0.054 | -7.135
-14 | -0.62 | 0.08412 | -0.054 | -7.37
-13.5 | -0.622 | 0.07039 | -0.062 | -8.836
-13 | -0.682 | 0.02241 | -0.085 | -30.42
-12.5 | -0.681 | 0.01591 | -0.089 | -42.785
-12 | -0.682 | 0.01057 | -0.093 | -64.511
-11.5 | -0.665 | 0.00923 | -0.096 | -72.099
-11 | -0.64 | 0.00843 | -0.097 | -75.892
-10.5 | -0.605 | 0.00815 | -0.098 | -74.24
-10 | -0.566 | 0.00784 | -0.099 | -72.175
-9.5 | -0.523 | 0.00762 | -0.1 | -68.713
-9 | -0.477 | 0.00735 | -0.101 | -64.946
-8.5 | -0.427 | 0.00716 | -0.102 | -59.708
-8 | -0.375 | 0.00693 | -0.103 | -54.107
-7.5 | -0.321 | 0.00679 | -0.104 | -47.229
-7 | -0.264 | 0.00661 | -0.105 | -39.989
-6.5 | -0.207 | 0.00654 | -0.105 | -31.706
-6 | -0.149 | 0.00636 | -0.106 | -23.454
-5.5 | -0.09 | 0.00627 | -0.107 | -14.388
-5 | -0.031 | 0.00617 | -0.108 | -4.96
-4.5 | 0.03 | 0.00603 | -0.109 | 4.901
-4 | 0.09 | 0.00597 | -0.11 | 15.098
-3.5 | 0.151 | 0.00591 | -0.111 | 25.557
-3 | 0.212 | 0.00585 | -0.112 | 36.226
-2.5 | 0.273 | 0.00582 | -0.112 | 46.985
-2 | 0.335 | 0.00583 | -0.113 | 57.529
-1.5 | 0.396 | 0.00532 | -0.114 | 74.458
-1 | 0.457 | 0.00523 | -0.115 | 87.429
-0.5 | 0.518 | 0.00513 | -0.116 | 100.944
0 | 0.579 | 0.00504 | -0.117 | 114.83
0.5 | 0.64 | 0.00511 | -0.118 | 125.286
1 | 0.701 | 0.00527 | -0.119 | 133.114
1.5 | 0.762 | 0.00587 | -0.119 | 129.698
2 | 0.822 | 0.00594 | -0.12 | 138.321
2.5 | 0.881 | 0.00589 | -0.121 | 149.49
3 | 0.94 | 0.00582 | -0.121 | 161.433
3.5 | 0.993 | 0.00723 | -0.122 | 137.465
4 | 1.05 | 0.00774 | -0.123 | 135.533
4.5 | 1.105 | 0.00824 | -0.123 | 134.115
5 | 1.159 | 0.00898 | -0.124 | 128.999
5.5 | 1.21 | 0.01014 | -0.125 | 119.336
6 | 1.261 | 0.01052 | -0.125 | 119.816
6.5 | 1.31 | 0.01094 | -0.126 | 119.712
7 | 1.356 | 0.01137 | -0.127 | 119.257
7.5 | 1.4 | 0.01183 | -0.127 | 118.395
8 | 1.441 | 0.01233 | -0.128 | 116.906
8.5 | 1.478 | 0.01287 | -0.128 | 114.831
9 | 1.509 | 0.01341 | -0.129 | 112.486
9.5 | 1.535 | 0.01403 | -0.13 | 109.419
10 | 1.557 | 0.01464 | -0.13 | 106.326
10.5 | 1.573 | 0.01523 | -0.131 | 103.277
11 | 1.583 | 0.01595 | -0.131 | 99.263
11.5 | 1.583 | 0.01674 | -0.132 | 94.537
12 | 1.576 | 0.01751 | -0.132 | 89.997
12.5 | 1.562 | 0.01845 | -0.133 | 84.702
13 | 1.543 | 0.01949 | -0.133 | 79.189
13.5 | 1.518 | 0.02068 | -0.134 | 73.425
14 | 1.488 | 0.02175 | -0.134 | 68.426
14.5 | 1.454 | 0.02289 | -0.135 | 63.536
15 | 1.416 | 0.02436 | -0.135 | 58.117
15.5 | 1.374 | 0.02569 | -0.135 | 53.489
16 | 1.33 | 0.02746 | -0.136 | 48.428

## 122. Re 14M Mach 0.00 (2)
BIGFOIL.COM POLAR EXPORT
NACA65-615 a=0.8
NACA65-615 a=0.8 |  |  |  | Cl Max: | 1.9021 | at alpha= | 20 | deg
XFOIL ncrit=9 |  |  |  | L/D Max: | 199.394 | at alpha= | 2 | deg
Re: | 14000000 |  |  | Cd Min: | 0.05664 | at alpha= | 20 | deg
Mach: | 0 |  |  | Cl=0 at alpha= | -4.7632 | deg
|  |  |  | @ Cl=0.1, Cd= | 0.0052045
|  |  |  | @ Cl=0.4, Cd= | 0.0046828
|  |  |  | @ Cl=0.6, Cd= | 0.003849
alpha (deg) | Cl | Cd | Cm | Cl/Cd
-20 | -1.3522 | 0.02923 | -0.1244 | -46.2607
-19.5 | -1.3457 | 0.02603 | -0.1239 | -51.698
-19 | -1.3337 | 0.02343 | -0.123 | -56.9227
-18.5 | -1.3216 | 0.02106 | -0.1215 | -62.754
-18 | -1.3097 | 0.01886 | -0.1194 | -69.4433
-17.5 | -1.2976 | 0.01704 | -0.1166 | -76.1502
-17 | -1.297 | 0.01562 | -0.1102 | -83.0346
-16.5 | -1.2638 | 0.01458 | -0.1082 | -86.6804
-16 | -1.2245 | 0.01366 | -0.1069 | -89.6413
-15.5 | -1.1809 | 0.01289 | -0.1061 | -91.6137
-15 | -1.136 | 0.01207 | -0.1054 | -94.1176
-14.5 | -1.0898 | 0.01122 | -0.105 | -97.1301
-14 | -1.0399 | 0.01063 | -0.1048 | -97.8269
-13.5 | -0.9901 | 0.00994 | -0.1047 | -99.6076
-13 | -0.9377 | 0.00945 | -0.1049 | -99.2275
-12.5 | -0.8839 | 0.00904 | -0.1052 | -97.7765
-12 | -0.8302 | 0.00859 | -0.1056 | -96.6473
-11.5 | -0.7754 | 0.00823 | -0.106 | -94.2163
-11 | -0.7196 | 0.00792 | -0.1066 | -90.8586
-10.5 | -0.6632 | 0.00766 | -0.1073 | -86.5796
-9.5 | -0.5497 | 0.00716 | -0.1086 | -76.7737
-9 | -0.4929 | 0.00686 | -0.1093 | -71.8513
-8.5 | -0.4357 | 0.0066 | -0.1101 | -66.0152
-8 | -0.378 | 0.00638 | -0.1109 | -59.2476
-7.5 | -0.32 | 0.00622 | -0.1117 | -51.4469
-7 | -0.2617 | 0.00605 | -0.1126 | -43.2562
-6 | -0.1449 | 0.00574 | -0.1144 | -25.2439
-5.5 | -0.0865 | 0.00559 | -0.1153 | -15.4741
-5 | -0.0278 | 0.00543 | -0.1163 | -5.1197
-4.5 | 0.0309 | 0.00532 | -0.1172 | 5.8083
-4 | 0.0899 | 0.00522 | -0.1182 | 17.2222
-3.5 | 0.1487 | 0.00513 | -0.1192 | 28.9864
-3 | 0.2077 | 0.00502 | -0.1202 | 41.3745
-2.5 | 0.2667 | 0.00493 | -0.1212 | 54.0974
-2 | 0.3255 | 0.00486 | -0.1222 | 66.9753
-1.5 | 0.3845 | 0.00472 | -0.1232 | 81.4619
-1 | 0.4428 | 0.00458 | -0.1241 | 96.6812
0 | 0.5595 | 0.00416 | -0.1262 | 134.4952
0.5 | 0.6168 | 0.00372 | -0.1273 | 165.8065
1 | 0.6748 | 0.00374 | -0.1282 | 180.4278
1.5 | 0.7324 | 0.00383 | -0.129 | 191.2272
2 | 0.7896 | 0.00396 | -0.1297 | 199.3939
2.5 | 0.8403 | 0.00451 | -0.1292 | 186.3193
3 | 0.8817 | 0.00556 | -0.1271 | 158.5791
3.5 | 0.9251 | 0.00638 | -0.1253 | 145
4 | 0.9723 | 0.00691 | -0.1242 | 140.7091
4.5 | 1.0169 | 0.0075 | -0.1225 | 135.5867
5 | 1.061 | 0.00803 | -0.1208 | 132.1295
5.5 | 1.1031 | 0.00855 | -0.1187 | 129.0175
6 | 1.1371 | 0.00901 | -0.1148 | 126.2042
6.5 | 1.1715 | 0.00945 | -0.1111 | 123.9683
7 | 1.2089 | 0.00991 | -0.1082 | 121.9879
7.5 | 1.2474 | 0.01038 | -0.1056 | 120.1734
8 | 1.2842 | 0.01095 | -0.1029 | 117.2785
8.5 | 1.3219 | 0.01151 | -0.1004 | 114.848
9 | 1.3573 | 0.01219 | -0.0976 | 111.3454
9.5 | 1.393 | 0.01291 | -0.095 | 107.9009
10 | 1.4298 | 0.01361 | -0.0927 | 105.0551
10.5 | 1.4634 | 0.01448 | -0.09 | 101.0635
11 | 1.4949 | 0.01548 | -0.0872 | 96.5698
11.5 | 1.5284 | 0.01644 | -0.0847 | 92.9684
12 | 1.5609 | 0.01747 | -0.0823 | 89.3475
12.5 | 1.5913 | 0.01865 | -0.0797 | 85.3244
13 | 1.6198 | 0.01999 | -0.077 | 81.0305
13.5 | 1.6476 | 0.02146 | -0.0744 | 76.7754
14 | 1.6752 | 0.023 | -0.072 | 72.8348
14.5 | 1.7011 | 0.02436 | -0.0694 | 69.8317
15 | 1.727 | 0.02622 | -0.0672 | 65.8658
15.5 | 1.7501 | 0.02835 | -0.065 | 61.7319
16 | 1.7718 | 0.03066 | -0.0628 | 57.7886
16.5 | 1.7929 | 0.03313 | -0.0608 | 54.1171
17 | 1.8138 | 0.0357 | -0.0591 | 50.8067
17.5 | 1.8339 | 0.03843 | -0.0574 | 47.7205
18 | 1.8508 | 0.04153 | -0.0559 | 44.5654
18.5 | 1.8625 | 0.04522 | -0.0543 | 41.1875
19 | 1.8769 | 0.0488 | -0.0531 | 38.4611
19.5 | 1.8907 | 0.05255 | -0.0522 | 35.9791
20 | 1.9021 | 0.05664 | -0.0515 | 33.5823

## 123. Re 14M Mach 0.10 (1)
BIGFOIL.COM POLAR EXPORT
NACA65-615 a=0.8
NACA65-615 a=0.8 |  |  |  | Cl Max: | 1.579 | at alpha= | 11 | deg
JavaFoil+Calcfoil stall+Eppler ext transition |  |  |  | L/D Max: | 161.637 | at alpha= | 3 | deg
Re: | 14000000 |  |  | Cd Min: | 0.00502 | at alpha= | 0 | deg
Mach: | 0.1 |  |  | Cl=0 at alpha= | -4.7459 | deg
|  |  |  | @ Cl=0.1, Cd= | 0.0059797
|  |  |  | @ Cl=0.4, Cd= | 0.0053261
|  |  |  | @ Cl=0.6, Cd= | 0.0050407
alpha (deg) | Cl | Cd | Cm | Cl/Cd
-17.5 | -0.558 | 0.13031 | -0.044 | -4.281
-17 | -0.571 | 0.12261 | -0.045 | -4.656
-16.5 | -0.582 | 0.11811 | -0.046 | -4.927
-16 | -0.591 | 0.11101 | -0.046 | -5.325
-15.5 | -0.598 | 0.1053 | -0.047 | -5.681
-15 | -0.604 | 0.09768 | -0.05 | -6.183
-14.5 | -0.606 | 0.09144 | -0.052 | -6.631
-14 | -0.605 | 0.08594 | -0.053 | -7.044
-13.5 | -0.602 | 0.07939 | -0.056 | -7.584
-13 | -0.61 | 0.06051 | -0.068 | -10.078
-12.5 | -0.667 | 0.01792 | -0.088 | -37.243
-12 | -0.663 | 0.01297 | -0.092 | -51.116
-11.5 | -0.658 | 0.00976 | -0.096 | -67.464
-11 | -0.638 | 0.00869 | -0.098 | -73.347
-10.5 | -0.604 | 0.00823 | -0.099 | -73.353
-10 | -0.566 | 0.00793 | -0.1 | -71.382
-9.5 | -0.524 | 0.00769 | -0.101 | -68.153
-9 | -0.478 | 0.00743 | -0.101 | -64.364
-8.5 | -0.428 | 0.00715 | -0.102 | -59.881
-8 | -0.376 | 0.00698 | -0.103 | -53.863
-7.5 | -0.322 | 0.00683 | -0.104 | -47.084
-7 | -0.266 | 0.00666 | -0.105 | -39.897
-6.5 | -0.208 | 0.00652 | -0.106 | -31.917
-6 | -0.15 | 0.00641 | -0.107 | -23.369
-5.5 | -0.091 | 0.00631 | -0.108 | -14.36
-5 | -0.031 | 0.00618 | -0.109 | -4.971
-4.5 | 0.03 | 0.00604 | -0.11 | 4.92
-4 | 0.091 | 0.00599 | -0.11 | 15.13
-3.5 | 0.152 | 0.00592 | -0.111 | 25.613
-3 | 0.213 | 0.00586 | -0.112 | 36.365
-2.5 | 0.275 | 0.00585 | -0.113 | 46.912
-2 | 0.337 | 0.00585 | -0.114 | 57.62
-1.5 | 0.398 | 0.00533 | -0.115 | 74.717
-1 | 0.46 | 0.00521 | -0.116 | 88.206
-0.5 | 0.521 | 0.00515 | -0.117 | 101.136
0 | 0.582 | 0.00502 | -0.117 | 115.887
0.5 | 0.643 | 0.00509 | -0.118 | 126.288
1 | 0.704 | 0.00527 | -0.119 | 133.592
1.5 | 0.765 | 0.00592 | -0.12 | 129.224
2 | 0.826 | 0.00595 | -0.121 | 138.817
2.5 | 0.885 | 0.00592 | -0.121 | 149.46
3 | 0.944 | 0.00584 | -0.122 | 161.637
3.5 | 0.998 | 0.00728 | -0.123 | 137.11
4 | 1.054 | 0.00778 | -0.123 | 135.498
4.5 | 1.11 | 0.0083 | -0.124 | 133.829
5 | 1.164 | 0.00902 | -0.125 | 128.994
5.5 | 1.216 | 0.01021 | -0.125 | 119.005
6 | 1.266 | 0.0106 | -0.126 | 119.415
6.5 | 1.315 | 0.01103 | -0.126 | 119.241
7 | 1.361 | 0.01146 | -0.127 | 118.78
7.5 | 1.405 | 0.01193 | -0.128 | 117.779
8 | 1.446 | 0.01244 | -0.128 | 116.176
8.5 | 1.482 | 0.01302 | -0.129 | 113.853
9 | 1.512 | 0.01356 | -0.13 | 111.536
9.5 | 1.537 | 0.01423 | -0.13 | 107.984
10 | 1.557 | 0.01483 | -0.131 | 104.933
10.5 | 1.571 | 0.01544 | -0.131 | 101.731
11 | 1.579 | 0.01617 | -0.132 | 97.616
11.5 | 1.575 | 0.01698 | -0.132 | 92.729
12 | 1.564 | 0.01788 | -0.133 | 87.494
12.5 | 1.547 | 0.01876 | -0.133 | 82.465
13 | 1.523 | 0.0198 | -0.134 | 76.923
13.5 | 1.493 | 0.02112 | -0.134 | 70.695
14 | 1.458 | 0.02211 | -0.135 | 65.954
14.5 | 1.418 | 0.02345 | -0.135 | 60.473
15 | 1.374 | 0.02491 | -0.135 | 55.132
15.5 | 1.326 | 0.02641 | -0.136 | 50.227
16 | 1.274 | 0.02892 | -0.136 | 44.061

## 124. Re 14M Mach 0.10 (2)
BIGFOIL.COM POLAR EXPORT
NACA65-615 a=0.8
NACA65-615 a=0.8 |  |  |  | Cl Max: | 1.8974 | at alpha= | 20 | deg
XFOIL ncrit=9 |  |  |  | L/D Max: | 200.657 | at alpha= | 2 | deg
Re: | 14000000 |  |  | Cd Min: | 0.05988 | at alpha= | 20 | deg
Mach: | 0.1 |  |  | Cl=0 at alpha= | -4.7619 | deg
|  |  |  | @ Cl=0.1, Cd= | 0.005207
|  |  |  | @ Cl=0.4, Cd= | 0.0046988
|  |  |  | @ Cl=0.6, Cd= | 0.0038771
alpha (deg) | Cl | Cd | Cm | Cl/Cd
-20 | -1.3223 | 0.0335 | -0.1281 | -39.4716
-19.5 | -1.3184 | 0.02972 | -0.1283 | -44.3607
-19 | -1.3173 | 0.02604 | -0.1277 | -50.5876
-18.5 | -1.3069 | 0.02328 | -0.1266 | -56.1383
-18 | -1.2945 | 0.02087 | -0.1249 | -62.0268
-17.5 | -1.2788 | 0.01884 | -0.1228 | -67.8769
-17 | -1.2721 | 0.01685 | -0.1191 | -75.4955
-16.5 | -1.2625 | 0.01565 | -0.1134 | -80.6709
-16 | -1.2299 | 0.01442 | -0.1111 | -85.2913
-15.5 | -1.1898 | 0.01342 | -0.1096 | -88.6587
-15 | -1.1442 | 0.01264 | -0.1087 | -90.5222
-14.5 | -1.098 | 0.01175 | -0.1079 | -93.4468
-14 | -1.0498 | 0.01095 | -0.1073 | -95.8721
-13.5 | -0.9986 | 0.01032 | -0.1071 | -96.7636
-13 | -0.9472 | 0.00965 | -0.1069 | -98.1554
-12.5 | -0.8929 | 0.0092 | -0.1071 | -97.0543
-12 | -0.8382 | 0.00877 | -0.1073 | -95.5758
-11.5 | -0.783 | 0.00834 | -0.1076 | -93.8849
-11 | -0.7266 | 0.00801 | -0.108 | -90.7116
-10.5 | -0.6696 | 0.00773 | -0.1085 | -86.6235
-10 | -0.6123 | 0.00748 | -0.1091 | -81.8583
-9.5 | -0.5546 | 0.00723 | -0.1097 | -76.7082
-9 | -0.4972 | 0.00692 | -0.1104 | -71.8497
-8.5 | -0.4395 | 0.00665 | -0.111 | -66.0902
-8 | -0.3812 | 0.00642 | -0.1118 | -59.3769
-7.5 | -0.3227 | 0.00625 | -0.1126 | -51.632
-7 | -0.2639 | 0.00607 | -0.1134 | -43.4761
-6.5 | -0.2052 | 0.00593 | -0.1143 | -34.6037
-6 | -0.1461 | 0.00576 | -0.1152 | -25.3646
-5.5 | -0.0873 | 0.00561 | -0.116 | -15.5615
-5 | -0.0281 | 0.00544 | -0.117 | -5.1654
-4.5 | 0.0309 | 0.00533 | -0.1179 | 5.7974
-4 | 0.0904 | 0.00522 | -0.1189 | 17.318
-3.5 | 0.1496 | 0.00514 | -0.1199 | 29.1051
-3 | 0.2089 | 0.00503 | -0.1208 | 41.5308
-2.5 | 0.2684 | 0.00494 | -0.1219 | 54.332
-2 | 0.3275 | 0.00486 | -0.1228 | 67.3868
-1.5 | 0.3869 | 0.00473 | -0.1239 | 81.797
-1 | 0.4456 | 0.00459 | -0.1248 | 97.0806
0 | 0.5629 | 0.00416 | -0.1269 | 135.3125
0.5 | 0.6206 | 0.00372 | -0.128 | 166.828
1 | 0.6789 | 0.00374 | -0.1289 | 181.5241
1.5 | 0.737 | 0.00384 | -0.1297 | 191.9271
2 | 0.7946 | 0.00396 | -0.1304 | 200.6566
2.5 | 0.8459 | 0.00448 | -0.13 | 188.817
3 | 0.8872 | 0.00554 | -0.1278 | 160.1444
3.5 | 0.9301 | 0.00639 | -0.1258 | 145.5556
4 | 0.9771 | 0.00693 | -0.1246 | 140.9957
4.5 | 1.0213 | 0.00754 | -0.1228 | 135.4509
5 | 1.0649 | 0.00808 | -0.1208 | 131.7946
5.5 | 1.1061 | 0.00861 | -0.1184 | 128.4669
6 | 1.136 | 0.00909 | -0.1136 | 124.9725
6.5 | 1.1717 | 0.00955 | -0.1101 | 122.6911
7 | 1.2096 | 0.01003 | -0.1073 | 120.5982
7.5 | 1.2484 | 0.01052 | -0.1047 | 118.6692
8 | 1.2853 | 0.01112 | -0.1019 | 115.5845
8.5 | 1.324 | 0.01169 | -0.0995 | 113.2592
9 | 1.3597 | 0.01241 | -0.0967 | 109.5649
9.5 | 1.3953 | 0.01316 | -0.094 | 106.0258
10 | 1.4312 | 0.01392 | -0.0914 | 102.8161
10.5 | 1.466 | 0.0148 | -0.0888 | 99.0541
11 | 1.4977 | 0.01584 | -0.0859 | 94.5518
11.5 | 1.5303 | 0.01688 | -0.0832 | 90.6576
12 | 1.5628 | 0.01797 | -0.0807 | 86.9672
12.5 | 1.5946 | 0.01916 | -0.0782 | 83.2255
13 | 1.6222 | 0.02063 | -0.0754 | 78.6331
13.5 | 1.6495 | 0.02221 | -0.0727 | 74.2683
14 | 1.677 | 0.02384 | -0.0702 | 70.344
14.5 | 1.7028 | 0.02532 | -0.0676 | 67.2512
15 | 1.7283 | 0.02731 | -0.0653 | 63.2845
15.5 | 1.7503 | 0.02963 | -0.0629 | 59.0719
16 | 1.7725 | 0.03204 | -0.0608 | 55.3215
16.5 | 1.795 | 0.03453 | -0.0589 | 51.9838
17 | 1.8145 | 0.03734 | -0.057 | 48.594
17.5 | 1.8335 | 0.04031 | -0.0553 | 45.485
18 | 1.8483 | 0.04377 | -0.0537 | 42.2276
18.5 | 1.8615 | 0.0475 | -0.0523 | 39.1895
19 | 1.8764 | 0.05121 | -0.0512 | 36.6413
19.5 | 1.8877 | 0.05539 | -0.0503 | 34.0802
20 | 1.8974 | 0.05988 | -0.0496 | 31.6867

## 125. Re 14M Mach 0.25 (1)
BIGFOIL.COM POLAR EXPORT
NACA65-615 a=0.8
NACA65-615 a=0.8 |  |  |  | Cl Max: | 1.546 | at alpha= | 10 | deg
JavaFoil+Calcfoil stall+Eppler ext transition |  |  |  | L/D Max: | 147.073 | at alpha= | 2 | deg
Re: | 14000000 |  |  | Cd Min: | 0.00509 | at alpha= | 0 | deg
Mach: | 0.25 |  |  | Cl=0 at alpha= | -4.7459 | deg
|  |  |  | @ Cl=0.1, Cd= | 0.0060044
|  |  |  | @ Cl=0.4, Cd= | 0.0054714
|  |  |  | @ Cl=0.6, Cd= | 0.0050948
alpha (deg) | Cl | Cd | Cm | Cl/Cd
-16 | -0.361 | 0.12527 | -0.044 | -2.88
-15.5 | -0.399 | 0.11736 | -0.044 | -3.397
-15 | -0.432 | 0.11186 | -0.045 | -3.863
-14.5 | -0.461 | 0.10435 | -0.046 | -4.415
-14 | -0.484 | 0.09552 | -0.048 | -5.071
-13.5 | -0.502 | 0.0885 | -0.049 | -5.674
-13 | -0.515 | 0.08206 | -0.052 | -6.271
-12.5 | -0.521 | 0.07607 | -0.054 | -6.845
-12 | -0.524 | 0.06702 | -0.061 | -7.816
-11.5 | -0.589 | 0.01799 | -0.092 | -32.722
-11 | -0.598 | 0.01069 | -0.098 | -55.909
-10.5 | -0.59 | 0.0087 | -0.101 | -67.862
-10 | -0.56 | 0.0083 | -0.102 | -67.458
-9.5 | -0.523 | 0.00798 | -0.103 | -65.597
-9 | -0.481 | 0.00768 | -0.104 | -62.67
-8.5 | -0.433 | 0.00743 | -0.105 | -58.311
-8 | -0.382 | 0.00715 | -0.106 | -53.42
-7.5 | -0.328 | 0.00698 | -0.107 | -46.958
-7 | -0.271 | 0.00682 | -0.108 | -39.705
-6.5 | -0.213 | 0.00663 | -0.109 | -32.1
-6 | -0.153 | 0.00653 | -0.11 | -23.49
-5.5 | -0.093 | 0.0064 | -0.111 | -14.498
-5 | -0.031 | 0.00622 | -0.112 | -5.064
-4.5 | 0.03 | 0.00611 | -0.113 | 4.989
-4 | 0.093 | 0.00601 | -0.113 | 15.455
-3.5 | 0.156 | 0.00596 | -0.114 | 26.119
-3 | 0.219 | 0.00594 | -0.115 | 36.876
-2.5 | 0.282 | 0.0059 | -0.116 | 47.841
-2 | 0.346 | 0.0059 | -0.117 | 58.735
-1.5 | 0.409 | 0.0054 | -0.118 | 75.745
-1 | 0.472 | 0.0053 | -0.119 | 89.102
-0.5 | 0.535 | 0.00521 | -0.12 | 102.677
0 | 0.598 | 0.00509 | -0.121 | 117.46
0.5 | 0.661 | 0.00524 | -0.122 | 126.1
1 | 0.724 | 0.00533 | -0.122 | 135.89
1.5 | 0.787 | 0.00607 | -0.123 | 129.651
2 | 0.847 | 0.00576 | -0.124 | 147.073
2.5 | 0.908 | 0.00656 | -0.125 | 138.513
3 | 0.969 | 0.00701 | -0.125 | 138.319
3.5 | 1.024 | 0.0075 | -0.126 | 136.541
4 | 1.081 | 0.00806 | -0.127 | 134.094
4.5 | 1.138 | 0.00861 | -0.127 | 132.177
5 | 1.192 | 0.01008 | -0.128 | 118.222
5.5 | 1.245 | 0.01065 | -0.128 | 116.921
6 | 1.296 | 0.01109 | -0.129 | 116.859
6.5 | 1.344 | 0.01156 | -0.13 | 116.248
7 | 1.389 | 0.01203 | -0.13 | 115.45
7.5 | 1.43 | 0.01259 | -0.131 | 113.65
8 | 1.468 | 0.01317 | -0.132 | 111.469
8.5 | 1.5 | 0.01382 | -0.132 | 108.494
9 | 1.523 | 0.01448 | -0.133 | 105.163
9.5 | 1.539 | 0.01522 | -0.134 | 101.114
10 | 1.546 | 0.01592 | -0.134 | 97.131
10.5 | 1.546 | 0.01677 | -0.135 | 92.163
11 | 1.534 | 0.01763 | -0.135 | 87.028
11.5 | 1.505 | 0.01864 | -0.136 | 80.785
12 | 1.465 | 0.01982 | -0.136 | 73.913
12.5 | 1.413 | 0.0211 | -0.137 | 66.95
13 | 1.349 | 0.02271 | -0.137 | 59.4
13.5 | 1.275 | 0.02413 | -0.137 | 52.833
14 | 1.191 | 0.02614 | -0.138 | 45.568
14.5 | 1.098 | 0.02866 | -0.138 | 38.295
15 | 0.988 | 0.0341 | -0.136 | 28.973

## 126. Re 14M Mach 0.25 (2)
BIGFOIL.COM POLAR EXPORT
NACA65-615 a=0.8
NACA65-615 a=0.8 |  |  |  | Cl Max: | 1.8576 | at alpha= | 19.5 | deg
XFOIL ncrit=9 |  |  |  | L/D Max: | 205.915 | at alpha= | 2 | deg
Re: | 14000000 |  |  | Cd Min: | 0.18082 | at alpha= | -20 | deg
Mach: | 0.25 |  |  | Cl=0 at alpha= | -4.7541 | deg
|  |  |  | @ Cl=0.1, Cd= | 0.0052585
|  |  |  | @ Cl=0.4, Cd= | 0.0047702
|  |  |  | @ Cl=0.6, Cd= | 0.0040376
alpha (deg) | Cl | Cd | Cm | Cl/Cd
-20 | -0.485 | 0.18082 | -0.0476 | -2.6822
-19.5 | -0.4696 | 0.17399 | -0.0524 | -2.699
-19 | -0.9466 | 0.07839 | -0.1148 | -12.0755
-18.5 | -1.0531 | 0.05566 | -0.1327 | -18.9202
-18 | -1.0955 | 0.04431 | -0.1404 | -24.7235
-17.5 | -1.1329 | 0.03571 | -0.1442 | -31.725
-17 | -1.1498 | 0.02988 | -0.145 | -38.4806
-16.5 | -1.1567 | 0.02541 | -0.144 | -45.5214
-16 | -1.1565 | 0.02187 | -0.1416 | -52.8807
-15.5 | -1.1507 | 0.01901 | -0.1384 | -60.5313
-15 | -1.1507 | 0.01693 | -0.1324 | -67.9681
-14.5 | -1.1283 | 0.01538 | -0.1274 | -73.3615
-14 | -1.0898 | 0.01389 | -0.1243 | -78.4593
-13.5 | -1.0453 | 0.01253 | -0.1219 | -83.4238
-13 | -0.9931 | 0.01157 | -0.1202 | -85.8341
-12.5 | -0.9406 | 0.01053 | -0.1187 | -89.3257
-12 | -0.8844 | 0.00975 | -0.1176 | -90.7077
-11.5 | -0.826 | 0.00915 | -0.1169 | -90.2732
-11 | -0.7665 | 0.00863 | -0.1164 | -88.8181
-10.5 | -0.7059 | 0.00822 | -0.1162 | -85.8759
-10 | -0.6447 | 0.00788 | -0.1161 | -81.8147
-9.5 | -0.5833 | 0.00759 | -0.1162 | -76.8511
-9 | -0.5218 | 0.00729 | -0.1164 | -71.5775
-8.5 | -0.4611 | 0.00693 | -0.1166 | -66.5368
-8 | -0.3997 | 0.00664 | -0.1169 | -60.1958
-7.5 | -0.3382 | 0.00642 | -0.1174 | -52.6791
-7 | -0.2766 | 0.00621 | -0.118 | -44.5411
-6.5 | -0.2149 | 0.00603 | -0.1186 | -35.6385
-6 | -0.1532 | 0.00588 | -0.1193 | -26.0544
-5.5 | -0.0918 | 0.00569 | -0.1201 | -16.1336
-5 | -0.0302 | 0.00553 | -0.1209 | -5.4611
-4.5 | 0.0312 | 0.00539 | -0.1218 | 5.7885
-4 | 0.0929 | 0.00527 | -0.1227 | 17.6281
-3 | 0.2159 | 0.00507 | -0.1246 | 42.5838
-2.5 | 0.2773 | 0.005 | -0.1256 | 55.46
-2 | 0.3387 | 0.0049 | -0.1266 | 69.1224
-1.5 | 0.4001 | 0.00477 | -0.1277 | 83.8784
-0.5 | 0.5217 | 0.0044 | -0.1298 | 118.5682
0 | 0.5821 | 0.00417 | -0.1309 | 139.5923
0.5 | 0.6416 | 0.00373 | -0.132 | 172.0107
1 | 0.7022 | 0.00375 | -0.1329 | 187.2533
1.5 | 0.7623 | 0.00385 | -0.1337 | 198
2 | 0.8216 | 0.00399 | -0.1344 | 205.9148
2.5 | 0.8768 | 0.00436 | -0.1342 | 201.1009
3 | 0.9165 | 0.0055 | -0.1313 | 166.6364
3.5 | 0.9573 | 0.00644 | -0.1285 | 148.6491
4.5 | 1.0429 | 0.00774 | -0.1234 | 134.7416
5 | 1.0767 | 0.0083 | -0.1189 | 129.7229
5.5 | 1.1053 | 0.00892 | -0.1135 | 123.9126
6 | 1.1379 | 0.00962 | -0.1091 | 118.2848
6.5 | 1.1772 | 0.01018 | -0.106 | 115.6385
7 | 1.2163 | 0.01079 | -0.103 | 112.7247
7.5 | 1.2565 | 0.0114 | -0.1003 | 110.2193
8 | 1.2944 | 0.01215 | -0.0972 | 106.535
8.5 | 1.3342 | 0.01287 | -0.0945 | 103.6674
9 | 1.3695 | 0.0138 | -0.0912 | 99.2391
9.5 | 1.4065 | 0.01471 | -0.0883 | 95.6152
10 | 1.4428 | 0.01571 | -0.0854 | 91.8396
10.5 | 1.4768 | 0.01689 | -0.0822 | 87.4364
11 | 1.5097 | 0.01816 | -0.079 | 83.1333
11.5 | 1.5432 | 0.01949 | -0.076 | 79.1791
12 | 1.5747 | 0.02101 | -0.073 | 74.95
12.5 | 1.6046 | 0.02273 | -0.0699 | 70.5939
13 | 1.633 | 0.02465 | -0.0669 | 66.2475
13.5 | 1.6626 | 0.02659 | -0.0641 | 62.5273
14 | 1.6891 | 0.02884 | -0.0613 | 58.568
14.5 | 1.7121 | 0.03107 | -0.0582 | 55.1046
15 | 1.7368 | 0.03373 | -0.0557 | 51.4913
15.5 | 1.7597 | 0.03665 | -0.0532 | 48.0136
16 | 1.7779 | 0.04009 | -0.0508 | 44.3477
16.5 | 1.7965 | 0.04366 | -0.0487 | 41.1475
17 | 1.8147 | 0.04739 | -0.0469 | 38.2929
17.5 | 1.829 | 0.05166 | -0.0452 | 35.4046
18 | 1.8433 | 0.05611 | -0.0439 | 32.8515
18.5 | 1.8476 | 0.06178 | -0.0428 | 29.9061
19 | 1.8541 | 0.0675 | -0.0422 | 27.4681
19.5 | 1.8576 | 0.07372 | -0.0421 | 25.198
20 | 1.857 | 0.08075 | -0.0426 | 22.9969

## 127. Re 14M Mach 0.50 (1)
BIGFOIL.COM POLAR EXPORT
NACA65-615 a=0.8
NACA65-615 a=0.8 |  |  |  | Cl Max: | 1.468 | at alpha= | 7 | deg
JavaFoil+Calcfoil stall+Eppler ext transition |  |  |  | L/D Max: | 153.813 | at alpha= | 0.5 | deg
Re: | 14000000 |  |  | Cd Min: | 0.00479 | at alpha= | 0.5 | deg
Mach: | 0.5 |  |  | Cl=0 at alpha= | -4.7464 | deg
|  |  |  | @ Cl=0.1, Cd= | 0.006413
|  |  |  | @ Cl=0.4, Cd= | 0.006191
|  |  |  | @ Cl=0.6, Cd= | 0.0056123
alpha (deg) | Cl | Cd | Cm | Cl/Cd
-20 | -0.857 | 0.15704 | -0.057 | -5.459
-19.5 | -0.831 | 0.14653 | -0.058 | -5.669
-19 | -0.8 | 0.16047 | -0.056 | -4.985
-18.5 | -0.773 | 0.13722 | -0.057 | -5.632
-18 | -0.745 | 0.13223 | -0.057 | -5.633
-17.5 | -0.718 | 0.12239 | -0.058 | -5.864
-17 | -0.689 | 0.12328 | -0.058 | -5.592
-16.5 | -0.662 | 0.11468 | -0.059 | -5.773
-16 | -0.634 | 0.10906 | -0.059 | -5.81
-15.5 | -0.607 | 0.10035 | -0.061 | -6.053
-15 | -0.582 | 0.0914 | -0.065 | -6.368
-14.5 | -0.569 | 0.06947 | -0.077 | -8.197
-14 | -0.519 | 0.09947 | -0.056 | -5.218
-13.5 | -0.491 | 0.09274 | -0.056 | -5.298
-13 | -0.465 | 0.0839 | -0.059 | -5.537
-12.5 | -0.438 | 0.07561 | -0.064 | -5.797
-12 | -0.417 | 0.06348 | -0.073 | -6.564
-11.5 | -0.432 | 0.02226 | -0.101 | -19.422
-11 | -0.411 | 0.01533 | -0.106 | -26.835
-10.5 | -0.322 | 0.07153 | -0.055 | -4.507
-10 | -0.295 | 0.06343 | -0.057 | -4.648
-9.5 | -0.267 | 0.05805 | -0.061 | -4.606
-9 | -0.242 | 0.05009 | -0.071 | -4.828
-8.5 | -0.251 | 0.01097 | -0.112 | -22.865
-8 | -0.281 | 0.04653 | -0.067 | -6.031
-7.5 | -0.326 | 0.00807 | -0.12 | -40.424
-7 | -0.281 | 0.00757 | -0.121 | -37.163
-6.5 | -0.227 | 0.00731 | -0.122 | -31.007
-6 | -0.166 | 0.00705 | -0.123 | -23.522
-5.5 | -0.102 | 0.00681 | -0.124 | -14.913
-5 | -0.035 | 0.00666 | -0.125 | -5.214
-4.5 | 0.034 | 0.00648 | -0.126 | 5.209
-4 | 0.103 | 0.00641 | -0.127 | 16.121
-3.5 | 0.173 | 0.00631 | -0.128 | 27.469
-3 | 0.244 | 0.00625 | -0.129 | 39.072
-2.5 | 0.315 | 0.00618 | -0.13 | 50.986
-2 | 0.387 | 0.00618 | -0.131 | 62.604
-1.5 | 0.458 | 0.00624 | -0.132 | 73.348
-1 | 0.528 | 0.00565 | -0.133 | 93.372
-0.5 | 0.598 | 0.00563 | -0.134 | 106.371
0 | 0.667 | 0.00502 | -0.135 | 132.844
0.5 | 0.736 | 0.00479 | -0.135 | 153.813
1 | 0.805 | 0.00561 | -0.136 | 143.507
1.5 | 0.873 | 0.00638 | -0.137 | 136.854
2 | 0.941 | 0.00687 | -0.138 | 137.052
2.5 | 1.009 | 0.00736 | -0.138 | 137.135
3 | 1.077 | 0.008 | -0.139 | 134.632
3.5 | 1.135 | 0.00869 | -0.14 | 130.613
4 | 1.197 | 0.0095 | -0.141 | 126.077
4.5 | 1.258 | 0.01029 | -0.141 | 122.239
5 | 1.313 | 0.01227 | -0.142 | 107.037
5.5 | 1.365 | 0.01293 | -0.143 | 105.595
6 | 1.41 | 0.01364 | -0.143 | 103.389
6.5 | 1.446 | 0.01443 | -0.144 | 100.156
7 | 1.468 | 0.01539 | -0.145 | 95.38
7.5 | 1.467 | 0.01642 | -0.145 | 89.395
8 | 1.428 | 0.01762 | -0.146 | 81.004
8.5 | 1.251 | 0.01933 | -0.147 | 64.705
9 | 0.914 | 0.02098 | -0.147 | 43.574
9.5 | 0.783 | 0.06567 | -0.072 | 11.919
10 | 0.977 | 0.02249 | -0.149 | 43.417
10.5 | 1.006 | 0.02451 | -0.149 | 41.058
11 | 1.033 | 0.02767 | -0.149 | 37.33
11.5 | 1.068 | 0.02617 | -0.15 | 40.816
12 | 1.097 | 0.02867 | -0.151 | 38.26

## 128. Re 14M Mach 0.50 (2)
BIGFOIL.COM POLAR EXPORT
NACA65-615 a=0.8
NACA65-615 a=0.8 |  |  |  | Cl Max: | 1.5588 | at alpha= | 11.5 | deg
XFOIL ncrit=9 |  |  |  | L/D Max: | 235.455 | at alpha= | 2.5 | deg
Re: | 14000000 |  |  | Cd Min: | 0.16137 | at alpha= | 16.5 | deg
Mach: | 0.5 |  |  | Cl=0 at alpha= | -4.7149 | deg
|  |  |  | @ Cl=0.1, Cd= | 0.0055598
|  |  |  | @ Cl=0.4, Cd= | 0.0051025
|  |  |  | @ Cl=0.6, Cd= | 0.0046099
alpha (deg) | Cl | Cd | Cm | Cl/Cd
-13 | -0.2519 | 0.09583 | -0.1213 | -2.6286
-12.5 | -0.2747 | 0.08404 | -0.129 | -3.2687
-12 | -0.2998 | 0.07275 | -0.1367 | -4.121
-11.5 | -0.3133 | 0.06332 | -0.1429 | -4.9479
-11 | -0.3241 | 0.05256 | -0.1504 | -6.1663
-10.5 | -0.3405 | 0.04243 | -0.1582 | -8.025
-10 | -0.3695 | 0.03442 | -0.1624 | -10.735
-9.5 | -0.4045 | 0.02789 | -0.1627 | -14.5034
-9 | -0.4346 | 0.02387 | -0.1572 | -18.207
-8.5 | -0.4492 | 0.01849 | -0.152 | -24.2942
-8 | -0.4547 | 0.01154 | -0.147 | -39.4021
-7.5 | -0.4022 | 0.00889 | -0.1436 | -45.2418
-7 | -0.3331 | 0.00776 | -0.1415 | -42.9253
-6.5 | -0.2613 | 0.00704 | -0.1401 | -37.1165
-6 | -0.188 | 0.00654 | -0.1394 | -28.7462
-5.5 | -0.1146 | 0.00623 | -0.139 | -18.3949
-5 | -0.0412 | 0.00598 | -0.1391 | -6.8896
-4 | 0.1033 | 0.00555 | -0.1398 | 18.6126
-3.5 | 0.1748 | 0.00542 | -0.1405 | 32.2509
-3 | 0.2462 | 0.00531 | -0.1414 | 46.3653
-2.5 | 0.3173 | 0.00519 | -0.1423 | 61.1368
-2 | 0.3876 | 0.00512 | -0.1433 | 75.7031
-1.5 | 0.4583 | 0.00502 | -0.1445 | 91.2948
-1 | 0.5285 | 0.00484 | -0.1457 | 109.1942
-0.5 | 0.5978 | 0.00462 | -0.1468 | 129.3939
0 | 0.6676 | 0.0043 | -0.1482 | 155.2558
0.5 | 0.7359 | 0.00385 | -0.1495 | 191.1429
1 | 0.8058 | 0.00387 | -0.1505 | 208.2171
1.5 | 0.8747 | 0.00397 | -0.1512 | 220.3275
2 | 0.943 | 0.0041 | -0.1517 | 230
2.5 | 1.0101 | 0.00429 | -0.1518 | 235.4545
3 | 1.0519 | 0.00521 | -0.1472 | 201.9002
3.5 | 1.0559 | 0.00648 | -0.1353 | 162.9475
4 | 1.068 | 0.00769 | -0.1253 | 138.8817
5 | 1.1118 | 0.0104 | -0.1101 | 106.9038
6 | 1.1637 | 0.01357 | -0.0974 | 85.7553
6.5 | 1.2045 | 0.01482 | -0.0933 | 81.2753
7 | 1.2462 | 0.01614 | -0.0893 | 77.2119
7.5 | 1.2884 | 0.01757 | -0.0855 | 73.3295
8 | 1.3299 | 0.01915 | -0.0815 | 69.4465
8.5 | 1.371 | 0.0209 | -0.0776 | 65.5981
9 | 1.4099 | 0.02289 | -0.0734 | 61.5946
9.5 | 1.4497 | 0.02501 | -0.0694 | 57.9648
10 | 1.4881 | 0.02735 | -0.0652 | 54.4095
10.5 | 1.523 | 0.03009 | -0.0608 | 50.6148
11 | 1.5498 | 0.03355 | -0.056 | 46.1937
11.5 | 1.5588 | 0.03847 | -0.0505 | 40.5199
12 | 1.5427 | 0.04559 | -0.0452 | 33.8386
12.5 | 1.519 | 0.05388 | -0.0411 | 28.1923
13 | 1.4859 | 0.06378 | -0.0386 | 23.2973
13.5 | 1.4511 | 0.07504 | -0.0385 | 19.3377
14 | 1.414 | 0.0878 | -0.0411 | 16.1048
14.5 | 1.3784 | 0.10159 | -0.0461 | 13.5683
15 | 1.3446 | 0.1162 | -0.0531 | 11.5714
15.5 | 1.3151 | 0.13119 | -0.0618 | 10.0244
16 | 1.2902 | 0.14632 | -0.0716 | 8.8177
16.5 | 1.2701 | 0.16137 | -0.0819 | 7.8707

## 129. Re 16M Mach 0.00 (1)
BIGFOIL.COM POLAR EXPORT
NACA65-615 a=0.8
NACA65-615 a=0.8 |  |  |  | Cl Max: | 1.584 | at alpha= | 11 | deg
JavaFoil+Calcfoil stall+Eppler ext transition |  |  |  | L/D Max: | 158.764 | at alpha= | 3 | deg
Re: | 16000000 |  |  | Cd Min: | 0.00522 | at alpha= | -0.5 | deg
Mach: | 0 |  |  | Cl=0 at alpha= | -4.7459 | deg
|  |  |  | @ Cl=0.1, Cd= | 0.0058885
|  |  |  | @ Cl=0.4, Cd= | 0.0053754
|  |  |  | @ Cl=0.6, Cd= | 0.00522
alpha (deg) | Cl | Cd | Cm | Cl/Cd
-17.5 | -0.593 | 0.12711 | -0.045 | -4.665
-17 | -0.603 | 0.12045 | -0.046 | -5.005
-16.5 | -0.611 | 0.11401 | -0.047 | -5.359
-16 | -0.617 | 0.10879 | -0.048 | -5.672
-15.5 | -0.621 | 0.10321 | -0.049 | -6.019
-15 | -0.623 | 0.09701 | -0.05 | -6.423
-14.5 | -0.624 | 0.0886 | -0.054 | -7.046
-14 | -0.623 | 0.08031 | -0.057 | -7.762
-13.5 | -0.621 | 0.07136 | -0.062 | -8.699
-13 | -0.678 | 0.02395 | -0.085 | -28.301
-12.5 | -0.683 | 0.01506 | -0.089 | -45.374
-12 | -0.68 | 0.01072 | -0.093 | -63.446
-11.5 | -0.666 | 0.00904 | -0.096 | -73.655
-11 | -0.64 | 0.00829 | -0.097 | -77.252
-10.5 | -0.605 | 0.00801 | -0.098 | -75.537
-10 | -0.566 | 0.0077 | -0.099 | -73.498
-9.5 | -0.523 | 0.00747 | -0.1 | -70.103
-9 | -0.477 | 0.00721 | -0.101 | -66.213
-8.5 | -0.427 | 0.00701 | -0.102 | -60.944
-8 | -0.375 | 0.00686 | -0.103 | -54.678
-7.5 | -0.321 | 0.0067 | -0.104 | -47.835
-7 | -0.264 | 0.00654 | -0.105 | -40.434
-6.5 | -0.207 | 0.00641 | -0.105 | -32.351
-6 | -0.149 | 0.0063 | -0.106 | -23.684
-5.5 | -0.09 | 0.00617 | -0.107 | -14.618
-5 | -0.031 | 0.00609 | -0.108 | -5.022
-4.5 | 0.03 | 0.00601 | -0.109 | 4.922
-4 | 0.09 | 0.0059 | -0.11 | 15.283
-3.5 | 0.151 | 0.00583 | -0.111 | 25.879
-3 | 0.212 | 0.00576 | -0.112 | 36.806
-2.5 | 0.273 | 0.00581 | -0.112 | 47.044
-2 | 0.335 | 0.00576 | -0.113 | 58.207
-1.5 | 0.396 | 0.00538 | -0.114 | 73.608
-1 | 0.457 | 0.00531 | -0.115 | 86.166
-0.5 | 0.518 | 0.00522 | -0.116 | 99.211
0 | 0.579 | 0.00522 | -0.117 | 111.017
0.5 | 0.64 | 0.00522 | -0.118 | 122.678
1 | 0.701 | 0.00574 | -0.119 | 122.029
1.5 | 0.762 | 0.00601 | -0.119 | 126.641
2 | 0.822 | 0.00606 | -0.12 | 135.665
2.5 | 0.881 | 0.00603 | -0.121 | 146.008
3 | 0.94 | 0.00592 | -0.121 | 158.764
3.5 | 0.994 | 0.00733 | -0.122 | 135.624
4 | 1.05 | 0.00779 | -0.123 | 134.861
4.5 | 1.105 | 0.00826 | -0.123 | 133.909
5 | 1.159 | 0.00944 | -0.124 | 122.735
5.5 | 1.211 | 0.00992 | -0.125 | 122.096
6 | 1.262 | 0.0103 | -0.125 | 122.481
6.5 | 1.31 | 0.0107 | -0.126 | 122.516
7 | 1.357 | 0.01113 | -0.127 | 121.867
7.5 | 1.401 | 0.01158 | -0.127 | 120.958
8 | 1.442 | 0.01207 | -0.128 | 119.45
8.5 | 1.479 | 0.01261 | -0.129 | 117.287
9 | 1.51 | 0.01315 | -0.129 | 114.826
9.5 | 1.536 | 0.01374 | -0.13 | 111.774
10 | 1.558 | 0.01432 | -0.13 | 108.808
10.5 | 1.574 | 0.01488 | -0.131 | 105.817
11 | 1.584 | 0.01556 | -0.131 | 101.83
11.5 | 1.583 | 0.01633 | -0.132 | 96.98
12 | 1.576 | 0.01715 | -0.132 | 91.895
12.5 | 1.563 | 0.01799 | -0.133 | 86.905
13 | 1.544 | 0.01914 | -0.133 | 80.671
13.5 | 1.519 | 0.02019 | -0.134 | 75.256
14 | 1.489 | 0.02124 | -0.134 | 70.122
14.5 | 1.455 | 0.02233 | -0.135 | 65.178
15 | 1.417 | 0.02376 | -0.135 | 59.629
15.5 | 1.375 | 0.02517 | -0.135 | 54.639
16 | 1.33 | 0.02709 | -0.136 | 49.105

## 130. Re 16M Mach 0.00 (2)
BIGFOIL.COM POLAR EXPORT
NACA65-615 a=0.8
NACA65-615 a=0.8 |  |  |  | Cl Max: | 1.9161 | at alpha= | 20 | deg
XFOIL ncrit=9 |  |  |  | L/D Max: | 194.113 | at alpha= | 2 | deg
Re: | 16000000 |  |  | Cd Min: | 0.05504 | at alpha= | 20 | deg
Mach: | 0 |  |  | Cl=0 at alpha= | -4.7615 | deg
|  |  |  | @ Cl=0.1, Cd= | 0.005106
|  |  |  | @ Cl=0.4, Cd= | 0.004633
|  |  |  | @ Cl=0.6, Cd= | 0.0038436
alpha (deg) | Cl | Cd | Cm | Cl/Cd
-20 | -1.3729 | 0.02765 | -0.1242 | -49.6528
-19.5 | -1.3632 | 0.02478 | -0.1236 | -55.0121
-19 | -1.3516 | 0.02228 | -0.1224 | -60.6643
-18.5 | -1.3364 | 0.02016 | -0.1208 | -66.2897
-18 | -1.3213 | 0.01823 | -0.1187 | -72.4794
-17.5 | -1.3107 | 0.01656 | -0.1153 | -79.1486
-17 | -1.3028 | 0.01534 | -0.1096 | -84.9283
-16.5 | -1.2686 | 0.0143 | -0.1077 | -88.7133
-16 | -1.2296 | 0.01333 | -0.1064 | -92.2431
-15.5 | -1.1856 | 0.01255 | -0.1056 | -94.4701
-15 | -1.1387 | 0.01185 | -0.1052 | -96.0928
-14.5 | -1.0922 | 0.01103 | -0.1047 | -99.0209
-14 | -1.0427 | 0.01038 | -0.1045 | -100.4528
-13.5 | -0.9917 | 0.00981 | -0.1046 | -101.0907
-13 | -0.94 | 0.00923 | -0.1047 | -101.8418
-12.5 | -0.8861 | 0.00884 | -0.105 | -100.2376
-12 | -0.8318 | 0.00844 | -0.1054 | -98.5545
-11.5 | -0.777 | 0.00803 | -0.1059 | -96.7621
-11 | -0.7212 | 0.00773 | -0.1064 | -93.2988
-10.5 | -0.6648 | 0.00747 | -0.1071 | -88.996
-10 | -0.608 | 0.00721 | -0.1078 | -84.3273
-9.5 | -0.5509 | 0.00699 | -0.1085 | -78.8126
-9 | -0.4937 | 0.00673 | -0.1093 | -73.3581
-8.5 | -0.4364 | 0.00647 | -0.11 | -67.4498
-8 | -0.3787 | 0.00625 | -0.1108 | -60.592
-7.5 | -0.3206 | 0.00607 | -0.1117 | -52.8171
-7 | -0.2624 | 0.00592 | -0.1126 | -44.3243
-6.5 | -0.2038 | 0.00577 | -0.1135 | -35.3206
-6 | -0.1454 | 0.00564 | -0.1144 | -25.7801
-5.5 | -0.0867 | 0.00548 | -0.1153 | -15.8212
-5 | -0.0281 | 0.00534 | -0.1163 | -5.2622
-4.5 | 0.0308 | 0.00521 | -0.1172 | 5.9117
-4 | 0.0897 | 0.00512 | -0.1182 | 17.5195
-3.5 | 0.1487 | 0.00504 | -0.1192 | 29.504
-3 | 0.2078 | 0.00492 | -0.1202 | 42.2358
-2.5 | 0.2667 | 0.00486 | -0.1212 | 54.8765
-2 | 0.3258 | 0.00476 | -0.1222 | 68.4454
-1.5 | 0.3845 | 0.00467 | -0.1232 | 82.334
-1 | 0.4432 | 0.00453 | -0.1242 | 97.8366
-0.5 | 0.5014 | 0.00438 | -0.1252 | 114.4749
0.5 | 0.6172 | 0.00375 | -0.1273 | 164.5867
1 | 0.675 | 0.00372 | -0.1282 | 181.4516
1.5 | 0.7322 | 0.00385 | -0.1289 | 190.1818
2 | 0.7881 | 0.00406 | -0.1294 | 194.1133
2.5 | 0.8359 | 0.00478 | -0.1285 | 174.8745
3 | 0.8785 | 0.00573 | -0.1266 | 153.3159
3.5 | 0.9243 | 0.00642 | -0.1252 | 143.972
4 | 0.9721 | 0.00692 | -0.1242 | 140.4769
4.5 | 1.0181 | 0.00745 | -0.1228 | 136.6577
5 | 1.0631 | 0.00796 | -0.1212 | 133.5553
5.5 | 1.1068 | 0.00843 | -0.1193 | 131.293
6 | 1.1464 | 0.00885 | -0.1167 | 129.5367
6.5 | 1.1797 | 0.00923 | -0.1127 | 127.8115
7 | 1.216 | 0.00969 | -0.1095 | 125.4902
7.5 | 1.2547 | 0.01013 | -0.1069 | 123.8598
8 | 1.2914 | 0.01068 | -0.1041 | 120.9176
8.5 | 1.3296 | 0.01121 | -0.1017 | 118.6084
9 | 1.3649 | 0.01189 | -0.0988 | 114.7939
9.5 | 1.4022 | 0.01253 | -0.0965 | 111.9074
10 | 1.4377 | 0.01326 | -0.0939 | 108.4238
10.5 | 1.4708 | 0.01412 | -0.0911 | 104.1643
11 | 1.504 | 0.01504 | -0.0884 | 100
11.5 | 1.538 | 0.01594 | -0.086 | 96.4868
12 | 1.5698 | 0.01699 | -0.0834 | 92.3955
12.5 | 1.6008 | 0.01811 | -0.0809 | 88.3932
13 | 1.6296 | 0.01943 | -0.0782 | 83.8703
13.5 | 1.6574 | 0.02085 | -0.0755 | 79.4916
14 | 1.6855 | 0.02234 | -0.0731 | 75.4476
14.5 | 1.7109 | 0.02365 | -0.0704 | 72.3425
15 | 1.7362 | 0.02551 | -0.0681 | 68.0596
15.5 | 1.7586 | 0.02766 | -0.0657 | 63.5792
16 | 1.7816 | 0.02984 | -0.0635 | 59.7051
16.5 | 1.8045 | 0.03212 | -0.0616 | 56.18
17 | 1.825 | 0.03469 | -0.0598 | 52.6088
17.5 | 1.8453 | 0.03734 | -0.0581 | 49.4189
18 | 1.8613 | 0.04049 | -0.0564 | 45.9694
18.5 | 1.875 | 0.04395 | -0.0548 | 42.6621
19 | 1.8912 | 0.04729 | -0.0536 | 39.9915
19.5 | 1.9046 | 0.05101 | -0.0526 | 37.3378
20 | 1.9161 | 0.05504 | -0.0518 | 34.8129

## 131. Re 16M Mach 0.10 (1)
BIGFOIL.COM POLAR EXPORT
NACA65-615 a=0.8
NACA65-615 a=0.8 |  |  |  | Cl Max: | 1.58 | at alpha= | 11 | deg
JavaFoil+Calcfoil stall+Eppler ext transition |  |  |  | L/D Max: | 158.862 | at alpha= | 3 | deg
Re: | 16000000 |  |  | Cd Min: | 0.00522 | at alpha= | 0 | deg
Mach: | 0.1 |  |  | Cl=0 at alpha= | -4.7459 | deg
|  |  |  | @ Cl=0.1, Cd= | 0.0058912
|  |  |  | @ Cl=0.4, Cd= | 0.0053974
|  |  |  | @ Cl=0.6, Cd= | 0.00522
alpha (deg) | Cl | Cd | Cm | Cl/Cd
-17.5 | -0.558 | 0.12872 | -0.045 | -4.335
-17 | -0.571 | 0.12287 | -0.045 | -4.646
-16.5 | -0.582 | 0.11677 | -0.046 | -4.984
-16 | -0.591 | 0.11096 | -0.047 | -5.329
-15.5 | -0.599 | 0.10496 | -0.048 | -5.703
-15 | -0.604 | 0.09678 | -0.05 | -6.244
-14.5 | -0.607 | 0.09054 | -0.052 | -6.704
-14 | -0.606 | 0.08456 | -0.054 | -7.169
-13.5 | -0.605 | 0.07656 | -0.058 | -7.899
-13 | -0.609 | 0.06134 | -0.067 | -9.922
-12.5 | -0.671 | 0.01661 | -0.089 | -40.398
-12 | -0.663 | 0.01286 | -0.092 | -51.557
-11.5 | -0.659 | 0.00958 | -0.096 | -68.815
-11 | -0.638 | 0.00859 | -0.098 | -74.253
-10.5 | -0.604 | 0.00803 | -0.099 | -75.183
-10 | -0.566 | 0.00777 | -0.1 | -72.789
-9.5 | -0.524 | 0.00752 | -0.101 | -69.613
-9 | -0.478 | 0.00727 | -0.101 | -65.805
-8.5 | -0.428 | 0.00707 | -0.102 | -60.6
-8 | -0.376 | 0.00685 | -0.103 | -54.891
-7.5 | -0.322 | 0.00674 | -0.104 | -47.718
-7 | -0.266 | 0.00657 | -0.105 | -40.412
-6.5 | -0.208 | 0.00643 | -0.106 | -32.385
-6 | -0.15 | 0.00628 | -0.107 | -23.858
-5.5 | -0.091 | 0.00618 | -0.108 | -14.671
-5 | -0.031 | 0.0061 | -0.109 | -5.038
-4.5 | 0.03 | 0.00599 | -0.11 | 4.958
-4 | 0.091 | 0.0059 | -0.11 | 15.344
-3.5 | 0.152 | 0.00584 | -0.111 | 25.959
-3 | 0.213 | 0.0058 | -0.112 | 36.767
-2.5 | 0.275 | 0.00579 | -0.113 | 47.438
-2 | 0.337 | 0.0058 | -0.114 | 58.109
-1.5 | 0.398 | 0.0054 | -0.115 | 73.819
-1 | 0.46 | 0.00532 | -0.116 | 86.397
-0.5 | 0.521 | 0.00523 | -0.117 | 99.624
0 | 0.582 | 0.00522 | -0.117 | 111.603
0.5 | 0.643 | 0.00522 | -0.118 | 123.131
1 | 0.704 | 0.00579 | -0.119 | 121.676
1.5 | 0.765 | 0.00607 | -0.12 | 126.101
2 | 0.826 | 0.00611 | -0.121 | 135.158
2.5 | 0.885 | 0.00606 | -0.121 | 146.051
3 | 0.945 | 0.00595 | -0.122 | 158.862
3.5 | 0.998 | 0.00735 | -0.123 | 135.879
4 | 1.055 | 0.00782 | -0.123 | 134.826
4.5 | 1.111 | 0.00831 | -0.124 | 133.62
5 | 1.164 | 0.0095 | -0.125 | 122.462
5.5 | 1.216 | 0.01 | -0.125 | 121.644
6 | 1.267 | 0.01038 | -0.126 | 122.072
6.5 | 1.316 | 0.01078 | -0.127 | 122.036
7 | 1.362 | 0.0112 | -0.127 | 121.591
7.5 | 1.406 | 0.01169 | -0.128 | 120.279
8 | 1.447 | 0.01219 | -0.129 | 118.692
8.5 | 1.483 | 0.01273 | -0.129 | 116.446
9 | 1.513 | 0.01331 | -0.13 | 113.695
9.5 | 1.538 | 0.01389 | -0.13 | 110.681
10 | 1.558 | 0.01448 | -0.131 | 107.564
10.5 | 1.572 | 0.01507 | -0.131 | 104.306
11 | 1.58 | 0.01579 | -0.132 | 100.067
11.5 | 1.576 | 0.01658 | -0.133 | 95.036
12 | 1.565 | 0.01744 | -0.133 | 89.758
12.5 | 1.548 | 0.01843 | -0.134 | 83.999
13 | 1.524 | 0.01943 | -0.134 | 78.431
13.5 | 1.494 | 0.02058 | -0.134 | 72.604
14 | 1.459 | 0.02158 | -0.135 | 67.63
14.5 | 1.419 | 0.02305 | -0.135 | 61.542
15 | 1.375 | 0.0243 | -0.136 | 56.578
15.5 | 1.327 | 0.02587 | -0.136 | 51.297
16 | 1.275 | 0.02831 | -0.136 | 45.051

## 132. Re 16M Mach 0.10 (2)
BIGFOIL.COM POLAR EXPORT
NACA65-615 a=0.8
NACA65-615 a=0.8 |  |  |  | Cl Max: | 1.9109 | at alpha= | 20 | deg
XFOIL ncrit=9 |  |  |  | L/D Max: | 195.852 | at alpha= | 2 | deg
Re: | 16000000 |  |  | Cd Min: | 0.05829 | at alpha= | 20 | deg
Mach: | 0.1 |  |  | Cl=0 at alpha= | -4.7605 | deg
|  |  |  | @ Cl=0.1, Cd= | 0.0051151
|  |  |  | @ Cl=0.4, Cd= | 0.004649
|  |  |  | @ Cl=0.6, Cd= | 0.0039171
alpha (deg) | Cl | Cd | Cm | Cl/Cd
-20 | -1.344 | 0.03174 | -0.1283 | -42.344
-19.5 | -1.3329 | 0.02858 | -0.1283 | -46.6375
-19 | -1.3364 | 0.02473 | -0.1274 | -54.0396
-18.5 | -1.3249 | 0.02214 | -0.126 | -59.8419
-18 | -1.3107 | 0.0199 | -0.1242 | -65.8643
-17.5 | -1.2934 | 0.01808 | -0.1219 | -71.5376
-17 | -1.2873 | 0.01638 | -0.1174 | -78.5897
-16.5 | -1.2693 | 0.0153 | -0.1127 | -82.9608
-16 | -1.2343 | 0.01417 | -0.1106 | -87.1066
-15.5 | -1.1945 | 0.01312 | -0.1091 | -91.0442
-15 | -1.1487 | 0.01229 | -0.1082 | -93.4662
-14.5 | -1.1005 | 0.01157 | -0.1076 | -95.1167
-14 | -1.0522 | 0.01074 | -0.1071 | -97.9702
-13.5 | -1.001 | 0.01011 | -0.1069 | -99.0109
-13 | -0.9492 | 0.00947 | -0.1067 | -100.2323
-12.5 | -0.8953 | 0.00898 | -0.1068 | -99.6993
-12 | -0.8399 | 0.00859 | -0.1071 | -97.7765
-11.5 | -0.7846 | 0.00815 | -0.1074 | -96.2699
-11 | -0.7283 | 0.00781 | -0.1078 | -93.2522
-10.5 | -0.6712 | 0.00754 | -0.1084 | -89.0186
-10 | -0.6137 | 0.00728 | -0.109 | -84.2995
-9.5 | -0.556 | 0.00704 | -0.1096 | -78.9773
-9 | -0.4981 | 0.00679 | -0.1103 | -73.3579
-8.5 | -0.4402 | 0.00652 | -0.111 | -67.5153
-8 | -0.382 | 0.00628 | -0.1117 | -60.828
-7.5 | -0.3234 | 0.00609 | -0.1125 | -53.1034
-7 | -0.2646 | 0.00595 | -0.1134 | -44.4706
-6.5 | -0.2056 | 0.00579 | -0.1143 | -35.5095
-5.5 | -0.0875 | 0.00549 | -0.1161 | -15.9381
-5 | -0.0284 | 0.00536 | -0.117 | -5.2985
-4.5 | 0.0309 | 0.00522 | -0.1179 | 5.9195
-4 | 0.0902 | 0.00513 | -0.1189 | 17.5828
-3.5 | 0.1496 | 0.00504 | -0.1199 | 29.6825
-3 | 0.2091 | 0.00493 | -0.1209 | 42.4138
-2.5 | 0.2683 | 0.00487 | -0.1219 | 55.0924
-2 | 0.3278 | 0.00477 | -0.1229 | 68.7212
-1.5 | 0.3869 | 0.00468 | -0.1239 | 82.6709
-1 | 0.446 | 0.00454 | -0.1249 | 98.2379
-0.5 | 0.5045 | 0.00439 | -0.1259 | 114.9203
0 | 0.563 | 0.00421 | -0.1269 | 133.7292
0.5 | 0.6211 | 0.00375 | -0.1281 | 165.6267
1 | 0.6792 | 0.00372 | -0.129 | 182.5806
1.5 | 0.7367 | 0.00385 | -0.1297 | 191.3506
2 | 0.7932 | 0.00405 | -0.1302 | 195.8519
2.5 | 0.8411 | 0.00477 | -0.1292 | 176.3312
3 | 0.8836 | 0.00573 | -0.1272 | 154.2059
3.5 | 0.9293 | 0.00643 | -0.1257 | 144.5257
4 | 0.9769 | 0.00695 | -0.1245 | 140.5612
5 | 1.0671 | 0.008 | -0.1212 | 133.3875
5.5 | 1.1101 | 0.00849 | -0.1192 | 130.7538
6 | 1.1445 | 0.0089 | -0.1153 | 128.5955
6.5 | 1.1799 | 0.00933 | -0.1117 | 126.463
7 | 1.2171 | 0.0098 | -0.1086 | 124.1939
7.5 | 1.2563 | 0.01026 | -0.1061 | 122.4464
8 | 1.2936 | 0.01083 | -0.1033 | 119.446
8.5 | 1.3318 | 0.01139 | -0.1008 | 116.9271
9 | 1.3668 | 0.01211 | -0.0978 | 112.8654
9.5 | 1.4037 | 0.01279 | -0.0953 | 109.7498
10 | 1.4405 | 0.01352 | -0.0928 | 106.5459
10.5 | 1.4736 | 0.01444 | -0.0899 | 102.0499
11 | 1.5061 | 0.01541 | -0.0871 | 97.7352
11.5 | 1.5402 | 0.01637 | -0.0846 | 94.0867
12 | 1.5732 | 0.01742 | -0.0821 | 90.31
12.5 | 1.6032 | 0.01866 | -0.0793 | 85.9164
13 | 1.6306 | 0.02011 | -0.0763 | 81.084
13.5 | 1.6593 | 0.02158 | -0.0738 | 76.8906
14 | 1.6881 | 0.02312 | -0.0714 | 73.0147
14.5 | 1.7142 | 0.02449 | -0.0686 | 69.9959
15 | 1.7384 | 0.02652 | -0.0661 | 65.5505
15.5 | 1.7613 | 0.02875 | -0.0637 | 61.2626
16 | 1.7849 | 0.031 | -0.0617 | 57.5774
16.5 | 1.8069 | 0.03348 | -0.0597 | 53.9695
17 | 1.8249 | 0.03637 | -0.0576 | 50.176
17.5 | 1.8431 | 0.03937 | -0.0558 | 46.8148
18 | 1.8598 | 0.04262 | -0.0542 | 43.6368
18.5 | 1.8758 | 0.04602 | -0.0528 | 40.7605
19 | 1.891 | 0.04964 | -0.0516 | 38.0943
19.5 | 1.901 | 0.05389 | -0.0505 | 35.2756
20 | 1.9109 | 0.05829 | -0.0498 | 32.7826

## 133. Re 16M Mach 0.25 (1)
BIGFOIL.COM POLAR EXPORT
NACA65-615 a=0.8
NACA65-615 a=0.8 |  |  |  | Cl Max: | 1.547 | at alpha= | 10 | deg
JavaFoil+Calcfoil stall+Eppler ext transition |  |  |  | L/D Max: | 157.111 | at alpha= | 2.5 | deg
Re: | 16000000 |  |  | Cd Min: | 0.00528 | at alpha= | -0.5 | deg
Mach: | 0.25 |  |  | Cl=0 at alpha= | -4.7459 | deg
|  |  |  | @ Cl=0.1, Cd= | 0.0059711
|  |  |  | @ Cl=0.4, Cd= | 0.0055171
|  |  |  | @ Cl=0.6, Cd= | 0.0052994
alpha (deg) | Cl | Cd | Cm | Cl/Cd
-16 | -0.361 | 0.12402 | -0.044 | -2.91
-15.5 | -0.399 | 0.11845 | -0.045 | -3.367
-15 | -0.432 | 0.10955 | -0.045 | -3.945
-14.5 | -0.461 | 0.10279 | -0.047 | -4.484
-14 | -0.484 | 0.09432 | -0.048 | -5.137
-13.5 | -0.502 | 0.08823 | -0.05 | -5.695
-13 | -0.515 | 0.08153 | -0.052 | -6.314
-12.5 | -0.52 | 0.07676 | -0.053 | -6.776
-12 | -0.523 | 0.06742 | -0.06 | -7.763
-11.5 | -0.538 | 0.04541 | -0.076 | -11.852
-11 | -0.598 | 0.0106 | -0.098 | -56.394
-10.5 | -0.59 | 0.00873 | -0.101 | -67.658
-10 | -0.56 | 0.00808 | -0.102 | -69.274
-9.5 | -0.523 | 0.00782 | -0.103 | -66.929
-9 | -0.481 | 0.00752 | -0.104 | -63.98
-8.5 | -0.433 | 0.00732 | -0.105 | -59.195
-8 | -0.382 | 0.00707 | -0.106 | -53.99
-7.5 | -0.328 | 0.00685 | -0.107 | -47.827
-7 | -0.271 | 0.00669 | -0.108 | -40.48
-6.5 | -0.213 | 0.00653 | -0.109 | -32.579
-6 | -0.153 | 0.00643 | -0.11 | -23.851
-5.5 | -0.093 | 0.00627 | -0.111 | -14.809
-5 | -0.031 | 0.00617 | -0.112 | -5.102
-4.5 | 0.03 | 0.00605 | -0.113 | 5.041
-4 | 0.093 | 0.00598 | -0.113 | 15.547
-3.5 | 0.156 | 0.0059 | -0.114 | 26.397
-3 | 0.219 | 0.00583 | -0.115 | 37.518
-2.5 | 0.282 | 0.00586 | -0.116 | 48.174
-2 | 0.346 | 0.00586 | -0.117 | 59.104
-1.5 | 0.409 | 0.00546 | -0.118 | 74.908
-1 | 0.472 | 0.00536 | -0.119 | 88.146
-0.5 | 0.535 | 0.00528 | -0.12 | 101.311
0 | 0.598 | 0.0053 | -0.121 | 112.82
0.5 | 0.661 | 0.00528 | -0.122 | 125.177
1 | 0.724 | 0.00591 | -0.122 | 122.4
1.5 | 0.787 | 0.00622 | -0.123 | 126.438
2 | 0.847 | 0.0059 | -0.124 | 143.66
2.5 | 0.908 | 0.00578 | -0.125 | 157.111
3 | 0.969 | 0.00713 | -0.125 | 135.889
3.5 | 1.024 | 0.00759 | -0.126 | 134.919
4 | 1.082 | 0.00811 | -0.127 | 133.43
4.5 | 1.138 | 0.00862 | -0.127 | 132.085
5 | 1.193 | 0.00988 | -0.128 | 120.666
5.5 | 1.246 | 0.01041 | -0.129 | 119.673
6 | 1.296 | 0.01085 | -0.129 | 119.454
6.5 | 1.344 | 0.0113 | -0.13 | 118.99
7 | 1.39 | 0.01175 | -0.131 | 118.234
7.5 | 1.431 | 0.01233 | -0.131 | 116.115
8 | 1.469 | 0.01291 | -0.132 | 113.778
8.5 | 1.501 | 0.01355 | -0.132 | 110.749
9 | 1.524 | 0.01415 | -0.133 | 107.654
9.5 | 1.539 | 0.01485 | -0.134 | 103.67
10 | 1.547 | 0.01554 | -0.134 | 99.594
10.5 | 1.547 | 0.01636 | -0.135 | 94.552
11 | 1.535 | 0.01721 | -0.135 | 89.203
11.5 | 1.506 | 0.0183 | -0.136 | 82.327
12 | 1.466 | 0.01952 | -0.136 | 75.072
12.5 | 1.413 | 0.02079 | -0.137 | 68.002
13 | 1.35 | 0.0221 | -0.137 | 61.066
13.5 | 1.276 | 0.02354 | -0.138 | 54.203
14 | 1.192 | 0.02556 | -0.138 | 46.629
14.5 | 1.098 | 0.02816 | -0.138 | 39.001
15 | 0.99 | 0.03305 | -0.136 | 29.956

## 134. Re 16M Mach 0.25 (2)
BIGFOIL.COM POLAR EXPORT
NACA65-615 a=0.8
NACA65-615 a=0.8 |  |  |  | Cl Max: | 1.8775 | at alpha= | 20 | deg
XFOIL ncrit=9 |  |  |  | L/D Max: | 204.788 | at alpha= | 2 | deg
Re: | 16000000 |  |  | Cd Min: | 0.18018 | at alpha= | -20 | deg
Mach: | 0.25 |  |  | Cl=0 at alpha= | -4.7528 | deg
|  |  |  | @ Cl=0.1, Cd= | 0.005168
|  |  |  | @ Cl=0.4, Cd= | 0.0047203
|  |  |  | @ Cl=0.6, Cd= | 0.0040821
alpha (deg) | Cl | Cd | Cm | Cl/Cd
-20 | -0.4868 | 0.18018 | -0.048 | -2.7017
-19.5 | -0.4712 | 0.17348 | -0.0527 | -2.7162
-19 | -1.0169 | 0.06814 | -0.1234 | -14.9237
-18.5 | -1.0916 | 0.05109 | -0.1366 | -21.3662
-18 | -1.1231 | 0.04166 | -0.1422 | -26.9587
-17.5 | -1.1618 | 0.03342 | -0.1453 | -34.7636
-17 | -1.1756 | 0.02809 | -0.1454 | -41.8512
-16.5 | -1.1795 | 0.02401 | -0.1438 | -49.1254
-16 | -1.1769 | 0.02071 | -0.1412 | -56.8276
-15.5 | -1.1705 | 0.01809 | -0.1375 | -64.7043
-15 | -1.1715 | 0.01634 | -0.1302 | -71.6952
-14.5 | -1.1369 | 0.01491 | -0.1267 | -76.2508
-14 | -1.0945 | 0.0136 | -0.1239 | -80.4779
-13.5 | -1.0495 | 0.01224 | -0.1215 | -85.7435
-13 | -0.9969 | 0.01129 | -0.1198 | -88.2994
-12.5 | -0.9431 | 0.01034 | -0.1184 | -91.2089
-12 | -0.8864 | 0.0096 | -0.1174 | -92.3333
-11.5 | -0.8285 | 0.00891 | -0.1167 | -92.9854
-11 | -0.7683 | 0.00844 | -0.1163 | -91.0308
-10.5 | -0.7079 | 0.008 | -0.116 | -88.4875
-10 | -0.6465 | 0.00767 | -0.116 | -84.2894
-9.5 | -0.5849 | 0.00737 | -0.116 | -79.3623
-9 | -0.5233 | 0.0071 | -0.1162 | -73.7042
-8.5 | -0.4619 | 0.00679 | -0.1165 | -68.0265
-8 | -0.4006 | 0.00651 | -0.1169 | -61.5361
-7.5 | -0.339 | 0.00625 | -0.1173 | -54.24
-7 | -0.2773 | 0.00607 | -0.1179 | -45.6837
-6.5 | -0.2155 | 0.00589 | -0.1186 | -36.5874
-6 | -0.1538 | 0.00575 | -0.1193 | -26.7478
-5.5 | -0.092 | 0.00559 | -0.1201 | -16.458
-5 | -0.0305 | 0.00544 | -0.1209 | -5.6066
-4.5 | 0.0312 | 0.00528 | -0.1218 | 5.9091
-4 | 0.0926 | 0.00518 | -0.1227 | 17.8764
-3 | 0.2159 | 0.00498 | -0.1247 | 43.3534
-2.5 | 0.2774 | 0.00491 | -0.1257 | 56.4969
-2 | 0.3391 | 0.0048 | -0.1267 | 70.6458
-1.5 | 0.4002 | 0.00472 | -0.1277 | 84.7881
-1 | 0.4613 | 0.00456 | -0.1288 | 101.1623
0 | 0.5824 | 0.00422 | -0.1309 | 138.0095
0.5 | 0.6424 | 0.00375 | -0.1321 | 171.3067
1 | 0.7027 | 0.00372 | -0.133 | 188.8978
1.5 | 0.7624 | 0.00383 | -0.1338 | 199.0601
2 | 0.8212 | 0.00401 | -0.1343 | 204.788
2.5 | 0.8719 | 0.00462 | -0.1334 | 188.7229
3 | 0.9123 | 0.0057 | -0.1306 | 160.0526
3.5 | 0.9555 | 0.00651 | -0.1282 | 146.7742
4 | 1.0021 | 0.00707 | -0.1264 | 141.7397
4.5 | 1.0443 | 0.0077 | -0.1237 | 135.6234
5 | 1.0818 | 0.00822 | -0.12 | 131.6058
6 | 1.1447 | 0.0094 | -0.1103 | 121.7766
6.5 | 1.1843 | 0.00993 | -0.1072 | 119.2649
7 | 1.2238 | 0.01052 | -0.1043 | 116.3308
7.5 | 1.264 | 0.01112 | -0.1015 | 113.6691
8 | 1.3032 | 0.0118 | -0.0986 | 110.4407
8.5 | 1.3417 | 0.01254 | -0.0956 | 106.9936
9 | 1.3777 | 0.01342 | -0.0924 | 102.6602
9.5 | 1.4155 | 0.01429 | -0.0895 | 99.0553
10 | 1.4524 | 0.01526 | -0.0866 | 95.1769
10.5 | 1.4852 | 0.01645 | -0.0832 | 90.2857
11 | 1.5193 | 0.01764 | -0.0801 | 86.1281
11.5 | 1.5532 | 0.01892 | -0.0772 | 82.093
12 | 1.5841 | 0.02044 | -0.074 | 77.5
12.5 | 1.6146 | 0.0221 | -0.0709 | 73.0588
13 | 1.6452 | 0.02384 | -0.068 | 69.0101
13.5 | 1.6746 | 0.02575 | -0.0651 | 65.033
14 | 1.6998 | 0.02806 | -0.0621 | 60.5773
14.5 | 1.7251 | 0.03041 | -0.0593 | 56.728
15 | 1.7492 | 0.03271 | -0.0564 | 53.476
15.5 | 1.7709 | 0.03569 | -0.0538 | 49.6189
16 | 1.7893 | 0.03906 | -0.0513 | 45.809
16.5 | 1.8095 | 0.04244 | -0.0492 | 42.6367
17 | 1.828 | 0.04611 | -0.0472 | 39.6443
17.5 | 1.8396 | 0.05057 | -0.0454 | 36.3773
18 | 1.8544 | 0.05495 | -0.044 | 33.747
18.5 | 1.8616 | 0.06024 | -0.0428 | 30.9031
19 | 1.8708 | 0.06559 | -0.0421 | 28.5226
19.5 | 1.8749 | 0.07171 | -0.0419 | 26.1456
20 | 1.8775 | 0.07824 | -0.0421 | 23.9967

## 135. Re 16M Mach 0.50 (1)
BIGFOIL.COM POLAR EXPORT
NACA65-615 a=0.8
NACA65-615 a=0.8 |  |  |  | Cl Max: | 1.468 | at alpha= | 7 | deg
JavaFoil+Calcfoil stall+Eppler ext transition |  |  |  | L/D Max: | 154.822 | at alpha= | 0.5 | deg
Re: | 16000000 |  |  | Cd Min: | 0.00476 | at alpha= | 0.5 | deg
Mach: | 0.5 |  |  | Cl=0 at alpha= | -4.7464 | deg
|  |  |  | @ Cl=0.1, Cd= | 0.0063448
|  |  |  | @ Cl=0.4, Cd= | 0.0061782
|  |  |  | @ Cl=0.6, Cd= | 0.0056471
alpha (deg) | Cl | Cd | Cm | Cl/Cd
-20 | -0.856 | 0.1668 | -0.056 | -5.132
-19.5 | -0.829 | 0.15592 | -0.057 | -5.319
-19 | -0.8 | 0.16292 | -0.056 | -4.91
-18.5 | -0.772 | 0.14391 | -0.056 | -5.366
-18 | -0.744 | 0.13884 | -0.056 | -5.361
-17.5 | -0.717 | 0.13019 | -0.057 | -5.505
-17 | -0.689 | 0.12335 | -0.058 | -5.589
-16.5 | -0.662 | 0.11339 | -0.059 | -5.84
-16 | -0.634 | 0.10909 | -0.059 | -5.81
-15.5 | -0.609 | 0.09839 | -0.063 | -6.187
-15 | -0.585 | 0.08808 | -0.067 | -6.639
-14.5 | -0.589 | 0.05176 | -0.085 | -11.374
-14 | -0.519 | 0.1001 | -0.056 | -5.186
-13.5 | -0.492 | 0.09151 | -0.057 | -5.372
-13 | -0.465 | 0.08359 | -0.06 | -5.561
-12.5 | -0.439 | 0.07466 | -0.065 | -5.882
-12 | -0.422 | 0.05761 | -0.078 | -7.321
-11.5 | -0.436 | 0.02015 | -0.102 | -21.62
-11 | -0.413 | 0.01456 | -0.106 | -28.357
-10.5 | -0.322 | 0.07227 | -0.055 | -4.461
-10 | -0.295 | 0.06321 | -0.058 | -4.666
-9.5 | -0.268 | 0.0575 | -0.062 | -4.654
-9 | -0.243 | 0.04831 | -0.074 | -5.03
-8.5 | -0.256 | 0.00948 | -0.115 | -26.976
-8 | -0.283 | 0.04417 | -0.073 | -6.399
-7.5 | -0.326 | 0.00796 | -0.12 | -41.024
-7 | -0.281 | 0.00743 | -0.121 | -37.89
-6.5 | -0.227 | 0.00721 | -0.122 | -31.418
-6 | -0.166 | 0.00696 | -0.123 | -23.852
-5.5 | -0.102 | 0.00671 | -0.124 | -15.132
-5 | -0.035 | 0.00658 | -0.125 | -5.278
-4.5 | 0.034 | 0.00645 | -0.126 | 5.23
-4 | 0.103 | 0.00634 | -0.127 | 16.301
-3.5 | 0.173 | 0.00623 | -0.128 | 27.856
-3 | 0.244 | 0.00614 | -0.129 | 39.782
-2.5 | 0.315 | 0.00613 | -0.13 | 51.335
-2 | 0.387 | 0.00618 | -0.131 | 62.657
-1.5 | 0.458 | 0.00617 | -0.132 | 74.207
-1 | 0.528 | 0.00572 | -0.133 | 92.317
-0.5 | 0.598 | 0.00566 | -0.134 | 105.68
0 | 0.668 | 0.00521 | -0.135 | 128.237
0.5 | 0.737 | 0.00476 | -0.135 | 154.822
1 | 0.804 | 0.00618 | -0.136 | 130.263
1.5 | 0.873 | 0.00661 | -0.137 | 132.083
2 | 0.941 | 0.00702 | -0.138 | 134.018
2.5 | 1.009 | 0.00755 | -0.138 | 133.685
3 | 1.077 | 0.00815 | -0.139 | 132.106
3.5 | 1.135 | 0.00881 | -0.14 | 128.775
4 | 1.198 | 0.00952 | -0.141 | 125.796
4.5 | 1.258 | 0.01048 | -0.141 | 120.091
5 | 1.314 | 0.01201 | -0.142 | 109.4
5.5 | 1.366 | 0.01266 | -0.143 | 107.839
6 | 1.411 | 0.01336 | -0.143 | 105.631
6.5 | 1.446 | 0.01414 | -0.144 | 102.321
7 | 1.468 | 0.01506 | -0.145 | 97.518
7.5 | 1.468 | 0.01604 | -0.146 | 91.541
8 | 1.429 | 0.01721 | -0.146 | 82.996
8.5 | 1.251 | 0.01886 | -0.147 | 66.343
9 | 0.915 | 0.02046 | -0.147 | 44.701
9.5 | 0.784 | 0.06515 | -0.074 | 12.027
10 | 0.977 | 0.02199 | -0.149 | 44.446
10.5 | 1.007 | 0.02398 | -0.149 | 42.001
11 | 1.035 | 0.02657 | -0.149 | 38.96
11.5 | 1.069 | 0.02557 | -0.15 | 41.805
12 | 1.098 | 0.02803 | -0.151 | 39.154

## 136. Re 16M Mach 0.50 (2)
BIGFOIL.COM POLAR EXPORT
NACA65-615 a=0.8
NACA65-615 a=0.8 |  |  |  | Cl Max: | 1.5708 | at alpha= | 11.5 | deg
XFOIL ncrit=9 |  |  |  | L/D Max: | 235.935 | at alpha= | 2.5 | deg
Re: | 16000000 |  |  | Cd Min: | 0.16069 | at alpha= | 16.5 | deg
Mach: | 0.5 |  |  | Cl=0 at alpha= | -4.7129 | deg
|  |  |  | @ Cl=0.1, Cd= | 0.0054475
|  |  |  | @ Cl=0.4, Cd= | 0.0049936
|  |  |  | @ Cl=0.6, Cd= | 0.0045667
alpha (deg) | Cl | Cd | Cm | Cl/Cd
-13.5 | -0.2867 | 0.09935 | -0.1195 | -2.8858
-13 | -0.2767 | 0.09214 | -0.124 | -3.003
-12.5 | -0.2956 | 0.08119 | -0.1313 | -3.6408
-12 | -0.3173 | 0.07053 | -0.1386 | -4.4988
-11.5 | -0.3277 | 0.06142 | -0.1446 | -5.3354
-11 | -0.3345 | 0.05063 | -0.1523 | -6.6068
-10.5 | -0.3519 | 0.04115 | -0.1595 | -8.5516
-10 | -0.3811 | 0.03346 | -0.1631 | -11.3897
-9.5 | -0.4165 | 0.02711 | -0.1628 | -15.3633
-9 | -0.4552 | 0.02273 | -0.1566 | -20.0264
-8.5 | -0.4647 | 0.0173 | -0.1516 | -26.8613
-8 | -0.4626 | 0.01083 | -0.1467 | -42.7147
-7.5 | -0.4071 | 0.00837 | -0.1433 | -48.638
-7 | -0.3363 | 0.00743 | -0.1413 | -45.2624
-6.5 | -0.263 | 0.00677 | -0.14 | -38.8479
-6 | -0.1892 | 0.00636 | -0.1393 | -29.7484
-5.5 | -0.1151 | 0.00604 | -0.139 | -19.0563
-5 | -0.0418 | 0.00585 | -0.139 | -7.1453
-4.5 | 0.031 | 0.00561 | -0.1394 | 5.5258
-4 | 0.1032 | 0.00544 | -0.1399 | 18.9706
-3.5 | 0.1749 | 0.00531 | -0.1406 | 32.9379
-3 | 0.2467 | 0.00519 | -0.1415 | 47.5337
-2.5 | 0.3175 | 0.0051 | -0.1424 | 62.2549
-2 | 0.3884 | 0.00501 | -0.1435 | 77.525
-1.5 | 0.4592 | 0.00491 | -0.1447 | 93.5234
-1 | 0.5291 | 0.00479 | -0.1458 | 110.4593
-0.5 | 0.5991 | 0.00457 | -0.1471 | 131.0941
0 | 0.6689 | 0.00431 | -0.1484 | 155.1972
0.5 | 0.7373 | 0.00383 | -0.1497 | 192.5065
1 | 0.8062 | 0.00384 | -0.1506 | 209.9479
1.5 | 0.8755 | 0.00393 | -0.1514 | 222.7735
2 | 0.9434 | 0.00408 | -0.1518 | 231.2255
2.5 | 1.0098 | 0.00428 | -0.1518 | 235.9346
3 | 1.0397 | 0.00552 | -0.145 | 188.3514
3.5 | 1.0469 | 0.00663 | -0.1337 | 157.9035
4 | 1.0622 | 0.0078 | -0.1243 | 136.1795
4.5 | 1.0808 | 0.00917 | -0.1161 | 117.8626
5 | 1.1121 | 0.01035 | -0.1102 | 107.4493
5.5 | 1.1374 | 0.01187 | -0.1036 | 95.8214
6 | 1.1704 | 0.01327 | -0.0982 | 88.1989
6.5 | 1.2127 | 0.01444 | -0.0943 | 83.982
7 | 1.2558 | 0.01568 | -0.0904 | 80.0893
7.5 | 1.2976 | 0.01709 | -0.0864 | 75.9274
8 | 1.3401 | 0.01861 | -0.0825 | 72.0097
8.5 | 1.3806 | 0.02035 | -0.0784 | 67.8428
9 | 1.421 | 0.02225 | -0.0743 | 63.8652
9.5 | 1.461 | 0.02433 | -0.0702 | 60.0493
10 | 1.4998 | 0.02663 | -0.0659 | 56.3199
10.5 | 1.5339 | 0.02938 | -0.0614 | 52.209
11 | 1.5639 | 0.0326 | -0.0565 | 47.9724
11.5 | 1.5708 | 0.03762 | -0.0508 | 41.7544
12 | 1.5532 | 0.04476 | -0.0453 | 34.7006
12.5 | 1.5264 | 0.0532 | -0.041 | 28.6917
13 | 1.4935 | 0.06303 | -0.0384 | 23.6951
13.5 | 1.4582 | 0.07427 | -0.0382 | 19.6338
14 | 1.4211 | 0.08696 | -0.0407 | 16.342
15 | 1.3512 | 0.11529 | -0.0525 | 11.72
15.5 | 1.3203 | 0.13042 | -0.0612 | 10.1234
16 | 1.294 | 0.14573 | -0.0711 | 8.8794
16.5 | 1.274 | 0.16069 | -0.0813 | 7.9283

## 137. Re 18M Mach 0.00 (1)
BIGFOIL.COM POLAR EXPORT
NACA65-615 a=0.8
NACA65-615 a=0.8 |  |  |  | Cl Max: | 1.585 | at alpha= | 11 | deg
JavaFoil+Calcfoil stall+Eppler ext transition |  |  |  | L/D Max: | 157.841 | at alpha= | 3 | deg
Re: | 18000000 |  |  | Cd Min: | 0.00527 | at alpha= | -0.5 | deg
Mach: | 0 |  |  | Cl=0 at alpha= | -4.7459 | deg
|  |  |  | @ Cl=0.1, Cd= | 0.0058251
|  |  |  | @ Cl=0.4, Cd= | 0.0057638
|  |  |  | @ Cl=0.6, Cd= | 0.0055308
alpha (deg) | Cl | Cd | Cm | Cl/Cd
-17.5 | -0.593 | 0.12608 | -0.045 | -4.704
-17 | -0.603 | 0.12027 | -0.046 | -5.013
-16.5 | -0.611 | 0.11339 | -0.047 | -5.392
-16 | -0.618 | 0.10746 | -0.048 | -5.747
-15.5 | -0.622 | 0.10261 | -0.049 | -6.058
-15 | -0.623 | 0.09653 | -0.05 | -6.458
-14.5 | -0.624 | 0.08848 | -0.054 | -7.056
-14 | -0.623 | 0.08094 | -0.057 | -7.693
-13.5 | -0.622 | 0.0699 | -0.063 | -8.902
-13 | -0.676 | 0.02494 | -0.084 | -27.09
-12.5 | -0.685 | 0.0143 | -0.09 | -47.917
-12 | -0.68 | 0.01065 | -0.093 | -63.838
-11.5 | -0.667 | 0.00918 | -0.096 | -72.664
-11 | -0.64 | 0.00827 | -0.097 | -77.441
-10.5 | -0.605 | 0.00786 | -0.098 | -77.007
-10 | -0.566 | 0.00757 | -0.099 | -74.78
-9.5 | -0.523 | 0.0074 | -0.1 | -70.752
-9 | -0.477 | 0.00715 | -0.101 | -66.749
-8.5 | -0.427 | 0.00695 | -0.102 | -61.509
-8 | -0.375 | 0.00674 | -0.103 | -55.649
-7.5 | -0.321 | 0.00659 | -0.104 | -48.636
-7 | -0.264 | 0.00646 | -0.105 | -40.951
-6.5 | -0.207 | 0.00632 | -0.105 | -32.824
-6 | -0.149 | 0.00621 | -0.106 | -24.026
-5.5 | -0.09 | 0.0061 | -0.107 | -14.779
-5 | -0.031 | 0.00602 | -0.108 | -5.082
-4.5 | 0.03 | 0.00591 | -0.109 | 5.003
-4 | 0.09 | 0.00583 | -0.11 | 15.456
-3.5 | 0.151 | 0.0058 | -0.111 | 26.049
-3 | 0.212 | 0.00575 | -0.112 | 36.845
-2.5 | 0.273 | 0.00577 | -0.112 | 47.381
-2 | 0.335 | 0.00575 | -0.113 | 58.337
-1.5 | 0.396 | 0.00579 | -0.114 | 68.453
-1 | 0.457 | 0.00539 | -0.115 | 84.805
-0.5 | 0.518 | 0.00527 | -0.116 | 98.276
0 | 0.579 | 0.0054 | -0.117 | 107.352
0.5 | 0.64 | 0.00578 | -0.118 | 110.773
1 | 0.701 | 0.00585 | -0.119 | 119.832
1.5 | 0.762 | 0.00615 | -0.119 | 123.825
2 | 0.822 | 0.0062 | -0.12 | 132.58
2.5 | 0.881 | 0.00614 | -0.121 | 143.466
3 | 0.94 | 0.00596 | -0.121 | 157.841
3.5 | 0.994 | 0.00737 | -0.122 | 134.833
4 | 1.05 | 0.00779 | -0.123 | 134.853
4.5 | 1.106 | 0.00824 | -0.123 | 134.196
5 | 1.159 | 0.00928 | -0.124 | 124.969
5.5 | 1.212 | 0.00974 | -0.125 | 124.406
6 | 1.262 | 0.01011 | -0.125 | 124.808
6.5 | 1.311 | 0.01049 | -0.126 | 124.948
7 | 1.358 | 0.01091 | -0.127 | 124.451
7.5 | 1.402 | 0.01135 | -0.127 | 123.457
8 | 1.443 | 0.01183 | -0.128 | 121.994
8.5 | 1.48 | 0.01235 | -0.129 | 119.836
9 | 1.511 | 0.01289 | -0.129 | 117.21
9.5 | 1.537 | 0.01345 | -0.13 | 114.28
10 | 1.558 | 0.01401 | -0.13 | 111.256
10.5 | 1.575 | 0.01456 | -0.131 | 108.149
11 | 1.585 | 0.01524 | -0.132 | 104.014
11.5 | 1.584 | 0.01599 | -0.132 | 99.087
12 | 1.577 | 0.01679 | -0.133 | 93.97
12.5 | 1.564 | 0.01771 | -0.133 | 88.351
13 | 1.545 | 0.01881 | -0.134 | 82.144
13.5 | 1.52 | 0.01974 | -0.134 | 76.998
14 | 1.49 | 0.02077 | -0.134 | 71.751
14.5 | 1.456 | 0.02198 | -0.135 | 66.227
15 | 1.418 | 0.02321 | -0.135 | 61.083
15.5 | 1.376 | 0.02473 | -0.135 | 55.62
16 | 1.331 | 0.02661 | -0.136 | 50.01

## 138. Re 18M Mach 0.00 (2)
BIGFOIL.COM POLAR EXPORT
NACA65-615 a=0.8
NACA65-615 a=0.8 |  |  |  | Cl Max: | 1.9273 | at alpha= | 20 | deg
XFOIL ncrit=9 |  |  |  | L/D Max: | 189.07 | at alpha= | 1.5 | deg
Re: | 18000000 |  |  | Cd Min: | 0.05378 | at alpha= | 20 | deg
Mach: | 0 |  |  | Cl=0 at alpha= | -4.7606 | deg
|  |  |  | @ Cl=0.1, Cd= | 0.0050224
|  |  |  | @ Cl=0.4, Cd= | 0.0045936
|  |  |  | @ Cl=0.6, Cd= | 0.0039694
alpha (deg) | Cl | Cd | Cm | Cl/Cd
-20 | -1.3891 | 0.02645 | -0.124 | -52.518
-19.5 | -1.3762 | 0.0239 | -0.1232 | -57.5816
-19 | -1.3664 | 0.02135 | -0.1217 | -64
-18.5 | -1.3503 | 0.01934 | -0.1201 | -69.819
-18 | -1.3344 | 0.01756 | -0.1178 | -75.9909
-17.5 | -1.3254 | 0.01613 | -0.1136 | -82.1699
-17 | -1.3085 | 0.01505 | -0.109 | -86.9435
-16.5 | -1.2724 | 0.01409 | -0.1073 | -90.3052
-16 | -1.2331 | 0.01312 | -0.106 | -93.9863
-15.5 | -1.1894 | 0.01227 | -0.1052 | -96.9356
-15 | -1.1418 | 0.01161 | -0.1048 | -98.3463
-14.5 | -1.0937 | 0.01091 | -0.1045 | -100.2475
-14 | -1.0449 | 0.0102 | -0.1043 | -102.4412
-13.5 | -0.9932 | 0.00968 | -0.1044 | -102.6033
-13 | -0.9417 | 0.00908 | -0.1045 | -103.7115
-12.5 | -0.8879 | 0.00865 | -0.1048 | -102.6474
-12 | -0.8331 | 0.00829 | -0.1053 | -100.4946
-11.5 | -0.7784 | 0.00789 | -0.1057 | -98.6565
-11 | -0.7226 | 0.00757 | -0.1063 | -95.4557
-10.5 | -0.666 | 0.0073 | -0.107 | -91.2329
-10 | -0.6092 | 0.00707 | -0.1077 | -86.1669
-9.5 | -0.5519 | 0.00683 | -0.1084 | -80.8053
-9 | -0.4945 | 0.00662 | -0.1092 | -74.6979
-8.5 | -0.437 | 0.00637 | -0.11 | -68.6028
-8 | -0.3793 | 0.00614 | -0.1108 | -61.7752
-7.5 | -0.3212 | 0.00595 | -0.1116 | -53.9832
-7 | -0.2628 | 0.0058 | -0.1125 | -45.3103
-6.5 | -0.2043 | 0.00566 | -0.1134 | -36.0954
-6 | -0.1457 | 0.00553 | -0.1144 | -26.3472
-5.5 | -0.087 | 0.0054 | -0.1153 | -16.1111
-5 | -0.0282 | 0.00526 | -0.1163 | -5.3612
-4.5 | 0.0307 | 0.00512 | -0.1172 | 5.9961
-4 | 0.0896 | 0.00504 | -0.1182 | 17.7778
-3.5 | 0.1488 | 0.00494 | -0.1193 | 30.1215
-3 | 0.2077 | 0.00485 | -0.1202 | 42.8247
-2.5 | 0.2668 | 0.00478 | -0.1213 | 55.8159
-2 | 0.3259 | 0.0047 | -0.1223 | 69.3404
-1.5 | 0.3846 | 0.00462 | -0.1233 | 83.2468
-1 | 0.443 | 0.00452 | -0.1242 | 98.0088
0 | 0.5599 | 0.00422 | -0.1262 | 132.6777
0.5 | 0.6175 | 0.00386 | -0.1273 | 159.9741
1 | 0.6749 | 0.00372 | -0.1282 | 181.4247
1.5 | 0.7317 | 0.00387 | -0.1289 | 189.0698
2 | 0.786 | 0.00419 | -0.1291 | 187.5895
2.5 | 0.8325 | 0.00499 | -0.1279 | 166.8337
3 | 0.876 | 0.00589 | -0.1261 | 148.7267
3.5 | 0.9237 | 0.00645 | -0.1251 | 143.2093
4 | 0.9724 | 0.00691 | -0.1242 | 140.7236
4.5 | 1.0191 | 0.00741 | -0.123 | 137.5304
5 | 1.0659 | 0.00784 | -0.1217 | 135.9566
5.5 | 1.1095 | 0.00834 | -0.1199 | 133.0336
6 | 1.1531 | 0.00873 | -0.118 | 132.0848
6.5 | 1.1871 | 0.00906 | -0.1141 | 131.0265
7 | 1.223 | 0.00948 | -0.1108 | 129.0084
7.5 | 1.2611 | 0.00993 | -0.108 | 126.999
8 | 1.2984 | 0.01044 | -0.1053 | 124.3678
8.5 | 1.3367 | 0.01096 | -0.1029 | 121.9617
9 | 1.3724 | 0.01161 | -0.1001 | 118.2084
9.5 | 1.409 | 0.01224 | -0.0976 | 115.1144
10 | 1.4444 | 0.01296 | -0.095 | 111.4506
10.5 | 1.4781 | 0.01379 | -0.0922 | 107.1864
11 | 1.5126 | 0.01464 | -0.0897 | 103.3197
11.5 | 1.5456 | 0.01555 | -0.0871 | 99.3955
12 | 1.5779 | 0.01656 | -0.0845 | 95.2838
12.5 | 1.6096 | 0.01764 | -0.082 | 91.2472
13 | 1.6372 | 0.01899 | -0.0791 | 86.2138
13.5 | 1.6658 | 0.02033 | -0.0765 | 81.938
14 | 1.6943 | 0.02177 | -0.0741 | 77.8273
14.5 | 1.7215 | 0.02334 | -0.0717 | 73.7575
15 | 1.7442 | 0.0249 | -0.0688 | 70.0482
15.5 | 1.7681 | 0.02692 | -0.0665 | 65.6798
16 | 1.7926 | 0.02895 | -0.0644 | 61.9206
16.5 | 1.8151 | 0.03122 | -0.0624 | 58.139
17 | 1.834 | 0.03388 | -0.0603 | 54.1322
17.5 | 1.8533 | 0.03658 | -0.0585 | 50.6643
18 | 1.8703 | 0.0396 | -0.0568 | 47.2298
18.5 | 1.8868 | 0.04277 | -0.0553 | 44.115
19 | 1.9029 | 0.04606 | -0.0541 | 41.3135
19.5 | 1.9152 | 0.04985 | -0.0529 | 38.4193
20 | 1.9273 | 0.05378 | -0.0521 | 35.8367

## 139. Re 18M Mach 0.10 (1)
BIGFOIL.COM POLAR EXPORT
NACA65-615 a=0.8
NACA65-615 a=0.8 |  |  |  | Cl Max: | 1.581 | at alpha= | 11 | deg
JavaFoil+Calcfoil stall+Eppler ext transition |  |  |  | L/D Max: | 157.471 | at alpha= | 3 | deg
Re: | 18000000 |  |  | Cd Min: | 0.00532 | at alpha= | -0.5 | deg
Mach: | 0.1 |  |  | Cl=0 at alpha= | -4.7459 | deg
|  |  |  | @ Cl=0.1, Cd= | 0.0058385
|  |  |  | @ Cl=0.4, Cd= | 0.0057374
|  |  |  | @ Cl=0.6, Cd= | 0.005538
alpha (deg) | Cl | Cd | Cm | Cl/Cd
-17.5 | -0.558 | 0.12932 | -0.045 | -4.317
-17 | -0.571 | 0.12183 | -0.046 | -4.687
-16.5 | -0.582 | 0.117 | -0.046 | -4.976
-16 | -0.592 | 0.10979 | -0.048 | -5.392
-15.5 | -0.599 | 0.10398 | -0.049 | -5.763
-15 | -0.605 | 0.09604 | -0.051 | -6.298
-14.5 | -0.607 | 0.09032 | -0.053 | -6.722
-14 | -0.607 | 0.08346 | -0.055 | -7.275
-13.5 | -0.606 | 0.07491 | -0.059 | -8.094
-13 | -0.611 | 0.05896 | -0.068 | -10.372
-12.5 | -0.667 | 0.01785 | -0.088 | -37.365
-12 | -0.664 | 0.01237 | -0.092 | -53.733
-11.5 | -0.659 | 0.00948 | -0.096 | -69.545
-11 | -0.638 | 0.00853 | -0.098 | -74.761
-10.5 | -0.604 | 0.0079 | -0.099 | -76.462
-10 | -0.566 | 0.00766 | -0.1 | -73.86
-9.5 | -0.524 | 0.00742 | -0.101 | -70.585
-9 | -0.478 | 0.00717 | -0.101 | -66.711
-8.5 | -0.428 | 0.00693 | -0.102 | -61.86
-8 | -0.376 | 0.00678 | -0.103 | -55.5
-7.5 | -0.322 | 0.00662 | -0.104 | -48.588
-7 | -0.266 | 0.00647 | -0.105 | -41.048
-6.5 | -0.208 | 0.00636 | -0.106 | -32.724
-6 | -0.15 | 0.00619 | -0.107 | -24.206
-5.5 | -0.091 | 0.00612 | -0.108 | -14.816
-5 | -0.031 | 0.00603 | -0.109 | -5.093
-4.5 | 0.03 | 0.00593 | -0.11 | 5.011
-4 | 0.091 | 0.00584 | -0.11 | 15.514
-3.5 | 0.152 | 0.00583 | -0.111 | 26.007
-3 | 0.213 | 0.00577 | -0.112 | 36.942
-2.5 | 0.275 | 0.00574 | -0.113 | 47.807
-2 | 0.337 | 0.00575 | -0.114 | 58.629
-1.5 | 0.398 | 0.00575 | -0.115 | 69.229
-1 | 0.46 | 0.00536 | -0.116 | 85.765
-0.5 | 0.521 | 0.00532 | -0.117 | 97.97
0 | 0.582 | 0.00542 | -0.117 | 107.392
0.5 | 0.643 | 0.00582 | -0.118 | 110.59
1 | 0.704 | 0.00589 | -0.119 | 119.527
1.5 | 0.765 | 0.00618 | -0.12 | 123.763
2 | 0.826 | 0.00623 | -0.121 | 132.515
2.5 | 0.885 | 0.00615 | -0.121 | 143.967
3 | 0.945 | 0.006 | -0.122 | 157.471
3.5 | 0.998 | 0.00741 | -0.123 | 134.78
4 | 1.055 | 0.00785 | -0.123 | 134.453
4.5 | 1.111 | 0.0083 | -0.124 | 133.872
5 | 1.164 | 0.00937 | -0.125 | 124.21
5.5 | 1.217 | 0.00981 | -0.125 | 124.062
6 | 1.268 | 0.01019 | -0.126 | 124.396
6.5 | 1.317 | 0.01058 | -0.127 | 124.456
7 | 1.363 | 0.01097 | -0.127 | 124.208
7.5 | 1.406 | 0.01145 | -0.128 | 122.786
8 | 1.447 | 0.01194 | -0.129 | 121.221
8.5 | 1.484 | 0.01247 | -0.129 | 118.998
9 | 1.514 | 0.01302 | -0.13 | 116.221
9.5 | 1.539 | 0.01362 | -0.13 | 112.987
10 | 1.559 | 0.01417 | -0.131 | 109.953
10.5 | 1.573 | 0.01483 | -0.132 | 106.04
11 | 1.581 | 0.01545 | -0.132 | 102.323
11.5 | 1.577 | 0.01621 | -0.133 | 97.266
12 | 1.566 | 0.01715 | -0.133 | 91.32
12.5 | 1.549 | 0.01804 | -0.134 | 85.86
13 | 1.525 | 0.01902 | -0.134 | 80.165
13.5 | 1.495 | 0.02027 | -0.135 | 73.722
14 | 1.459 | 0.0214 | -0.135 | 68.191
14.5 | 1.42 | 0.02253 | -0.135 | 63.013
15 | 1.375 | 0.0239 | -0.136 | 57.553
15.5 | 1.328 | 0.02532 | -0.136 | 52.458
16 | 1.276 | 0.02786 | -0.136 | 45.797

## 140. Re 18M Mach 0.10 (2)
BIGFOIL.COM POLAR EXPORT
NACA65-615 a=0.8
NACA65-615 a=0.8 |  |  |  | Cl Max: | 1.9199 | at alpha= | 20 | deg
XFOIL ncrit=9 |  |  |  | L/D Max: | 190.233 | at alpha= | 1.5 | deg
Re: | 18000000 |  |  | Cd Min: | 0.05726 | at alpha= | 20 | deg
Mach: | 0.1 |  |  | Cl=0 at alpha= | -4.7588 | deg
|  |  |  | @ Cl=0.1, Cd= | 0.0050333
|  |  |  | @ Cl=0.4, Cd= | 0.0046058
|  |  |  | @ Cl=0.6, Cd= | 0.0039928
alpha (deg) | Cl | Cd | Cm | Cl/Cd
-20 | -1.3599 | 0.03046 | -0.1285 | -44.6454
-19.5 | -1.3424 | 0.02786 | -0.1283 | -48.1838
-19 | -1.3517 | 0.02373 | -0.127 | -56.9617
-18.5 | -1.3394 | 0.02124 | -0.1255 | -63.0603
-18 | -1.3241 | 0.01914 | -0.1235 | -69.1797
-17.5 | -1.3088 | 0.01735 | -0.1209 | -75.4352
-17 | -1.3045 | 0.01595 | -0.1152 | -81.7868
-16.5 | -1.2758 | 0.01496 | -0.1121 | -85.2807
-16 | -1.2384 | 0.01394 | -0.1102 | -88.8379
-15.5 | -1.1975 | 0.01291 | -0.1088 | -92.7576
-15 | -1.1522 | 0.01203 | -0.1079 | -95.7772
-14.5 | -1.1033 | 0.01134 | -0.1074 | -97.2928
-14 | -1.0536 | 0.01065 | -0.1069 | -98.9296
-13 | -0.9504 | 0.00937 | -0.1066 | -101.4301
-12.5 | -0.8971 | 0.0088 | -0.1066 | -101.9432
-12 | -0.8415 | 0.00842 | -0.1069 | -99.9406
-11.5 | -0.7859 | 0.00803 | -0.1073 | -97.8705
-11 | -0.7297 | 0.00765 | -0.1077 | -95.3856
-10.5 | -0.6725 | 0.00737 | -0.1082 | -91.2483
-10 | -0.6149 | 0.00712 | -0.1088 | -86.3624
-8.5 | -0.4408 | 0.00641 | -0.1109 | -68.7676
-8 | -0.3826 | 0.00617 | -0.1117 | -62.0097
-7.5 | -0.324 | 0.00598 | -0.1125 | -54.1806
-7 | -0.2651 | 0.00582 | -0.1133 | -45.5498
-6.5 | -0.2061 | 0.00568 | -0.1142 | -36.2852
-6 | -0.1469 | 0.00554 | -0.1151 | -26.5162
-5.5 | -0.0878 | 0.00542 | -0.116 | -16.1993
-5 | -0.0286 | 0.00527 | -0.117 | -5.4269
-4.5 | 0.0307 | 0.00513 | -0.1179 | 5.9844
-4 | 0.09 | 0.00505 | -0.1189 | 17.8218
-3.5 | 0.1497 | 0.00495 | -0.1199 | 30.2424
-3 | 0.209 | 0.00486 | -0.1209 | 43.0041
-2.5 | 0.2685 | 0.00478 | -0.1219 | 56.1715
-2 | 0.3279 | 0.0047 | -0.123 | 69.766
-1.5 | 0.3871 | 0.00463 | -0.124 | 83.6069
-1 | 0.4458 | 0.00452 | -0.1249 | 98.6283
-0.5 | 0.5048 | 0.00437 | -0.1259 | 115.5149
0 | 0.5634 | 0.00422 | -0.127 | 133.5071
0.5 | 0.6214 | 0.00386 | -0.128 | 160.9845
1 | 0.6792 | 0.00372 | -0.129 | 182.5806
1.5 | 0.7362 | 0.00387 | -0.1296 | 190.2326
2 | 0.7912 | 0.00417 | -0.1298 | 189.7362
2.5 | 0.8376 | 0.00499 | -0.1286 | 167.8557
3 | 0.8813 | 0.00587 | -0.1268 | 150.1363
3.5 | 0.9285 | 0.00647 | -0.1256 | 143.5085
4 | 0.9772 | 0.00694 | -0.1246 | 140.8069
4.5 | 1.0236 | 0.00745 | -0.1232 | 137.396
5 | 1.07 | 0.00789 | -0.1218 | 135.6147
6 | 1.1519 | 0.00876 | -0.1167 | 131.4954
6.5 | 1.1866 | 0.00915 | -0.1129 | 129.6831
7 | 1.2239 | 0.00959 | -0.1098 | 127.6225
7.5 | 1.2625 | 0.01006 | -0.1071 | 125.497
8 | 1.3002 | 0.01059 | -0.1044 | 122.7762
8.5 | 1.3382 | 0.01115 | -0.1018 | 120.0179
9 | 1.3738 | 0.01182 | -0.0989 | 116.2267
9.5 | 1.4116 | 0.01247 | -0.0965 | 113.1997
10 | 1.4472 | 0.01322 | -0.0938 | 109.4705
10.5 | 1.4802 | 0.01412 | -0.0909 | 104.83
11 | 1.5144 | 0.01501 | -0.0882 | 100.8927
11.5 | 1.5493 | 0.01591 | -0.0858 | 97.379
12 | 1.5805 | 0.01702 | -0.083 | 92.8613
12.5 | 1.6104 | 0.01825 | -0.0802 | 88.2411
13 | 1.639 | 0.01962 | -0.0773 | 83.5372
13.5 | 1.6696 | 0.02094 | -0.0749 | 79.7326
14 | 1.6979 | 0.02248 | -0.0724 | 75.5294
14.5 | 1.7237 | 0.02423 | -0.0698 | 71.1391
15 | 1.7456 | 0.02596 | -0.0668 | 67.2419
15.5 | 1.7701 | 0.02805 | -0.0645 | 63.1052
16 | 1.7938 | 0.03026 | -0.0623 | 59.2796
16.5 | 1.8152 | 0.03276 | -0.0602 | 55.409
17 | 1.8327 | 0.03566 | -0.058 | 51.3937
17.5 | 1.8515 | 0.03857 | -0.0562 | 48.0036
18 | 1.8698 | 0.04164 | -0.0546 | 44.9039
18.5 | 1.886 | 0.04498 | -0.0532 | 41.9297
19 | 1.9012 | 0.04855 | -0.0519 | 39.1596
19.5 | 1.9092 | 0.05298 | -0.0507 | 36.0362
20 | 1.9199 | 0.05726 | -0.0499 | 33.5295

## 141. Re 18M Mach 0.25 (1)
BIGFOIL.COM POLAR EXPORT
NACA65-615 a=0.8
NACA65-615 a=0.8 |  |  |  | Cl Max: | 1.548 | at alpha= | 10 | deg
JavaFoil+Calcfoil stall+Eppler ext transition |  |  |  | L/D Max: | 155.001 | at alpha= | 2.5 | deg
Re: | 18000000 |  |  | Cd Min: | 0.00538 | at alpha= | -0.5 | deg
Mach: | 0.25 |  |  | Cl=0 at alpha= | -4.7459 | deg
|  |  |  | @ Cl=0.1, Cd= | 0.0059144
|  |  |  | @ Cl=0.4, Cd= | 0.0058443
|  |  |  | @ Cl=0.6, Cd= | 0.0054843
alpha (deg) | Cl | Cd | Cm | Cl/Cd
-16 | -0.361 | 0.12365 | -0.044 | -2.919
-15.5 | -0.399 | 0.11534 | -0.045 | -3.458
-15 | -0.432 | 0.10915 | -0.045 | -3.959
-14.5 | -0.461 | 0.10239 | -0.047 | -4.502
-14 | -0.485 | 0.09412 | -0.049 | -5.148
-13.5 | -0.503 | 0.08808 | -0.05 | -5.705
-13 | -0.515 | 0.08159 | -0.052 | -6.308
-12.5 | -0.52 | 0.07644 | -0.054 | -6.807
-12 | -0.523 | 0.06793 | -0.06 | -7.697
-11.5 | -0.577 | 0.0227 | -0.089 | -25.411
-11 | -0.596 | 0.01073 | -0.097 | -55.594
-10.5 | -0.59 | 0.00852 | -0.101 | -69.288
-10 | -0.56 | 0.00794 | -0.102 | -70.462
-9.5 | -0.523 | 0.00766 | -0.103 | -68.315
-9 | -0.481 | 0.00737 | -0.104 | -65.326
-8.5 | -0.433 | 0.00719 | -0.105 | -60.279
-8 | -0.382 | 0.00693 | -0.106 | -55.074
-7.5 | -0.328 | 0.00676 | -0.107 | -48.437
-7 | -0.271 | 0.00661 | -0.108 | -41.002
-6.5 | -0.213 | 0.00647 | -0.109 | -32.873
-6 | -0.153 | 0.0063 | -0.11 | -24.329
-5.5 | -0.093 | 0.0062 | -0.111 | -14.976
-5 | -0.031 | 0.00611 | -0.112 | -5.154
-4.5 | 0.03 | 0.00599 | -0.113 | 5.089
-4 | 0.093 | 0.00592 | -0.113 | 15.71
-3.5 | 0.156 | 0.00587 | -0.114 | 26.521
-3 | 0.219 | 0.0058 | -0.115 | 37.743
-2.5 | 0.282 | 0.00584 | -0.116 | 48.342
-2 | 0.346 | 0.00581 | -0.117 | 59.631
-1.5 | 0.409 | 0.00585 | -0.118 | 70.001
-1 | 0.472 | 0.00545 | -0.119 | 86.596
-0.5 | 0.535 | 0.00538 | -0.12 | 99.511
0 | 0.598 | 0.00547 | -0.121 | 109.37
0.5 | 0.661 | 0.00592 | -0.122 | 111.662
1 | 0.724 | 0.00603 | -0.122 | 120.082
1.5 | 0.787 | 0.00634 | -0.123 | 124.102
2 | 0.847 | 0.00602 | -0.124 | 140.807
2.5 | 0.908 | 0.00586 | -0.125 | 155.001
3 | 0.969 | 0.00722 | -0.125 | 134.269
3.5 | 1.024 | 0.00765 | -0.126 | 133.943
4 | 1.082 | 0.00812 | -0.127 | 133.191
4.5 | 1.139 | 0.0086 | -0.127 | 132.402
5 | 1.193 | 0.00976 | -0.128 | 122.279
5.5 | 1.246 | 0.01022 | -0.129 | 121.917
6 | 1.297 | 0.01064 | -0.129 | 121.924
6.5 | 1.345 | 0.01109 | -0.13 | 121.331
7 | 1.39 | 0.01152 | -0.131 | 120.712
7.5 | 1.432 | 0.01208 | -0.131 | 118.579
8 | 1.47 | 0.01265 | -0.132 | 116.202
8.5 | 1.502 | 0.01326 | -0.133 | 113.195
9 | 1.525 | 0.0139 | -0.133 | 109.642
9.5 | 1.54 | 0.01458 | -0.134 | 105.606
10 | 1.548 | 0.01529 | -0.134 | 101.242
10.5 | 1.548 | 0.01601 | -0.135 | 96.639
11 | 1.536 | 0.01684 | -0.135 | 91.228
11.5 | 1.507 | 0.01791 | -0.136 | 84.171
12 | 1.467 | 0.0191 | -0.136 | 76.773
12.5 | 1.414 | 0.02033 | -0.137 | 69.556
13 | 1.35 | 0.02178 | -0.137 | 62.008
13.5 | 1.276 | 0.02337 | -0.138 | 54.627
14 | 1.193 | 0.02499 | -0.138 | 47.73
14.5 | 1.1 | 0.02731 | -0.138 | 40.262
15 | 0.993 | 0.03179 | -0.137 | 31.24

## 142. Re 18M Mach 0.25 (2)
BIGFOIL.COM POLAR EXPORT
NACA65-615 a=0.8
NACA65-615 a=0.8 |  |  |  | Cl Max: | 1.8935 | at alpha= | 20 | deg
XFOIL ncrit=9 |  |  |  | L/D Max: | 201.45 | at alpha= | 2 | deg
Re: | 18000000 |  |  | Cd Min: | 0.17969 | at alpha= | -20 | deg
Mach: | 0.25 |  |  | Cl=0 at alpha= | -4.7516 | deg
|  |  |  | @ Cl=0.1, Cd= | 0.0050699
|  |  |  | @ Cl=0.4, Cd= | 0.0046505
|  |  |  | @ Cl=0.6, Cd= | 0.0041236
alpha (deg) | Cl | Cd | Cm | Cl/Cd
-20 | -0.4884 | 0.17969 | -0.0482 | -2.718
-19.5 | -0.4724 | 0.17311 | -0.0529 | -2.7289
-19 | -1.0489 | 0.06369 | -0.1272 | -16.4688
-18.5 | -1.1188 | 0.04811 | -0.139 | -23.255
-18 | -1.1431 | 0.03981 | -0.1435 | -28.7139
-17.5 | -1.1831 | 0.03181 | -0.146 | -37.1927
-17 | -1.1953 | 0.02679 | -0.1455 | -44.6174
-16.5 | -1.197 | 0.02296 | -0.1436 | -52.1341
-16 | -1.1933 | 0.01983 | -0.1407 | -60.1765
-15.5 | -1.1881 | 0.01739 | -0.1364 | -68.3209
-15 | -1.1829 | 0.0158 | -0.1294 | -74.8671
-14.5 | -1.1452 | 0.01445 | -0.126 | -79.2526
-14 | -1.0993 | 0.01333 | -0.1235 | -82.4681
-13.5 | -1.0526 | 0.01205 | -0.1212 | -87.3527
-13 | -1.0002 | 0.01105 | -0.1196 | -90.5158
-12.5 | -0.9447 | 0.01022 | -0.1183 | -92.4364
-12 | -0.8883 | 0.00941 | -0.1173 | -94.3996
-11.5 | -0.8305 | 0.00872 | -0.1165 | -95.2408
-11 | -0.7699 | 0.00829 | -0.1161 | -92.8709
-10.5 | -0.7095 | 0.00782 | -0.1159 | -90.7289
-10 | -0.648 | 0.00749 | -0.1158 | -86.5154
-9.5 | -0.5862 | 0.00719 | -0.1159 | -81.5299
-8.5 | -0.4626 | 0.00669 | -0.1164 | -69.148
-8 | -0.4012 | 0.00638 | -0.1168 | -62.884
-7.5 | -0.3397 | 0.00614 | -0.1173 | -55.3257
-7 | -0.2778 | 0.00594 | -0.1179 | -46.7677
-6.5 | -0.2161 | 0.00578 | -0.1185 | -37.3875
-6 | -0.1541 | 0.00562 | -0.1193 | -27.4199
-5 | -0.0306 | 0.00534 | -0.1209 | -5.7303
-4.5 | 0.031 | 0.00521 | -0.1218 | 5.9501
-4 | 0.0927 | 0.00508 | -0.1227 | 18.248
-3 | 0.2159 | 0.00491 | -0.1247 | 43.9715
-2.5 | 0.2777 | 0.00481 | -0.1257 | 57.7339
-2 | 0.3391 | 0.00473 | -0.1268 | 71.6913
-1.5 | 0.4004 | 0.00465 | -0.1278 | 86.1075
-1 | 0.4613 | 0.00454 | -0.1288 | 101.6079
-0.5 | 0.5222 | 0.00439 | -0.1299 | 118.9522
0 | 0.5828 | 0.00423 | -0.1309 | 137.7778
0.5 | 0.6426 | 0.00386 | -0.132 | 166.4767
1 | 0.7024 | 0.00372 | -0.133 | 188.8172
1.5 | 0.7621 | 0.00384 | -0.1337 | 198.4635
2 | 0.8199 | 0.00407 | -0.1341 | 201.4496
2.5 | 0.8668 | 0.0049 | -0.1325 | 176.898
3 | 0.9094 | 0.00585 | -0.1301 | 155.453
3.5 | 0.9551 | 0.00653 | -0.1282 | 146.2634
4 | 1.0024 | 0.00706 | -0.1265 | 141.983
4.5 | 1.0457 | 0.00766 | -0.124 | 136.5144
5 | 1.0878 | 0.00814 | -0.1212 | 133.6364
5.5 | 1.1142 | 0.0087 | -0.1151 | 128.069
6 | 1.1505 | 0.00923 | -0.1113 | 124.6479
6.5 | 1.1906 | 0.00974 | -0.1083 | 122.2382
7 | 1.2311 | 0.01027 | -0.1055 | 119.8734
7.5 | 1.2706 | 0.01088 | -0.1025 | 116.7831
8 | 1.3099 | 0.01154 | -0.0996 | 113.5095
8.5 | 1.3479 | 0.01228 | -0.0966 | 109.7638
9 | 1.3854 | 0.01309 | -0.0935 | 105.8365
9.5 | 1.4239 | 0.01393 | -0.0907 | 102.2182
10 | 1.4589 | 0.01493 | -0.0875 | 97.716
10.5 | 1.4929 | 0.01606 | -0.0842 | 92.9577
11 | 1.528 | 0.01718 | -0.0812 | 88.9406
11.5 | 1.5628 | 0.01839 | -0.0783 | 84.981
12 | 1.593 | 0.01992 | -0.0749 | 79.9699
12.5 | 1.6239 | 0.02153 | -0.0718 | 75.425
13 | 1.6548 | 0.02323 | -0.0689 | 71.2355
13.5 | 1.6831 | 0.02517 | -0.0659 | 66.8693
14 | 1.7084 | 0.02745 | -0.0628 | 62.2368
14.5 | 1.735 | 0.02974 | -0.06 | 58.3389
15 | 1.7579 | 0.03199 | -0.0569 | 54.9515
15.5 | 1.7793 | 0.03496 | -0.0542 | 50.8953
16 | 1.8011 | 0.03801 | -0.0518 | 47.3849
16.5 | 1.8214 | 0.04133 | -0.0496 | 44.0697
17 | 1.8408 | 0.0449 | -0.0476 | 40.9978
17.5 | 1.8498 | 0.04955 | -0.0456 | 37.332
18 | 1.8646 | 0.05389 | -0.0441 | 34.6001
18.5 | 1.8742 | 0.0589 | -0.0429 | 31.82
19 | 1.8853 | 0.064 | -0.0421 | 29.4578
19.5 | 1.8924 | 0.06967 | -0.0416 | 27.1623
20 | 1.8935 | 0.07632 | -0.0418 | 24.81

## 143. Re 18M Mach 0.50 (1)
BIGFOIL.COM POLAR EXPORT
NACA65-615 a=0.8
NACA65-615 a=0.8 |  |  |  | Cl Max: | 1.469 | at alpha= | 7 | deg
JavaFoil+Calcfoil stall+Eppler ext transition |  |  |  | L/D Max: | 131.178 | at alpha= | 2.5 | deg
Re: | 18000000 |  |  | Cd Min: | 0.00576 | at alpha= | -0.5 | deg
Mach: | 0.5 |  |  | Cl=0 at alpha= | -4.7464 | deg
|  |  |  | @ Cl=0.1, Cd= | 0.0062939
|  |  |  | @ Cl=0.4, Cd= | 0.0061418
|  |  |  | @ Cl=0.6, Cd= | 0.0057603
alpha (deg) | Cl | Cd | Cm | Cl/Cd
-20 | -0.856 | 0.17106 | -0.056 | -5.002
-19.5 | -0.828 | 0.16366 | -0.056 | -5.06
-19 | -0.8 | 0.16443 | -0.056 | -4.865
-18.5 | -0.772 | 0.15206 | -0.056 | -5.077
-18 | -0.744 | 0.14331 | -0.056 | -5.191
-17.5 | -0.716 | 0.13506 | -0.057 | -5.305
-17 | -0.689 | 0.13035 | -0.057 | -5.283
-16.5 | -0.661 | 0.12108 | -0.057 | -5.455
-16 | -0.632 | 0.11744 | -0.057 | -5.382
-15.5 | -0.61 | 0.09656 | -0.064 | -6.316
-15 | -0.583 | 0.08999 | -0.066 | -6.483
-14.5 | -0.562 | 0.07698 | -0.073 | -7.307
-14 | -0.519 | 0.09853 | -0.056 | -5.27
-13.5 | -0.492 | 0.09101 | -0.058 | -5.405
-13 | -0.465 | 0.08241 | -0.061 | -5.646
-12.5 | -0.44 | 0.07328 | -0.066 | -6.005
-12 | -0.457 | 0.02769 | -0.097 | -16.503
-11.5 | -0.441 | 0.0172 | -0.104 | -25.638
-11 | -0.414 | 0.01378 | -0.106 | -30.069
-10.5 | -0.322 | 0.07147 | -0.055 | -4.511
-10 | -0.295 | 0.06296 | -0.058 | -4.686
-9.5 | -0.268 | 0.05692 | -0.063 | -4.706
-9 | -0.247 | 0.04241 | -0.082 | -5.83
-8.5 | -0.257 | 0.00909 | -0.116 | -28.287
-8 | -0.328 | 0.01142 | -0.112 | -28.754
-7.5 | -0.326 | 0.00781 | -0.12 | -41.778
-7 | -0.281 | 0.00736 | -0.121 | -38.262
-6.5 | -0.227 | 0.00715 | -0.122 | -31.69
-6 | -0.166 | 0.00682 | -0.123 | -24.332
-5.5 | -0.102 | 0.00662 | -0.124 | -15.349
-5 | -0.035 | 0.00654 | -0.125 | -5.302
-4.5 | 0.034 | 0.00638 | -0.126 | 5.291
-4 | 0.103 | 0.00629 | -0.127 | 16.407
-3.5 | 0.173 | 0.00614 | -0.128 | 28.249
-3 | 0.244 | 0.00613 | -0.129 | 39.842
-2.5 | 0.315 | 0.00608 | -0.13 | 51.772
-2 | 0.387 | 0.00614 | -0.131 | 63.043
-1.5 | 0.458 | 0.00615 | -0.132 | 74.355
-1 | 0.528 | 0.00583 | -0.133 | 90.611
-0.5 | 0.598 | 0.00576 | -0.134 | 103.845
0 | 0.669 | 0.00577 | -0.135 | 115.85
0.5 | 0.736 | 0.00615 | -0.135 | 119.656
1 | 0.804 | 0.00637 | -0.136 | 126.289
1.5 | 0.873 | 0.0067 | -0.137 | 130.306
2 | 0.941 | 0.00719 | -0.138 | 130.893
2.5 | 1.009 | 0.00769 | -0.138 | 131.178
3 | 1.077 | 0.00822 | -0.139 | 131.05
3.5 | 1.135 | 0.00887 | -0.14 | 127.966
4 | 1.198 | 0.00951 | -0.141 | 125.937
4.5 | 1.258 | 0.0111 | -0.141 | 113.27
5 | 1.315 | 0.01181 | -0.142 | 111.289
5.5 | 1.366 | 0.01242 | -0.143 | 110.051
6 | 1.411 | 0.01308 | -0.144 | 107.904
6.5 | 1.447 | 0.01387 | -0.144 | 104.335
7 | 1.469 | 0.01474 | -0.145 | 99.673
7.5 | 1.469 | 0.01577 | -0.146 | 93.182
8 | 1.429 | 0.01687 | -0.146 | 84.721
8.5 | 1.252 | 0.01848 | -0.147 | 67.772
9 | 0.915 | 0.02005 | -0.147 | 45.646
9.5 | 0.937 | 0.02296 | -0.146 | 40.812
10 | 0.978 | 0.02146 | -0.149 | 45.561
10.5 | 1.008 | 0.02345 | -0.149 | 42.965
11 | 1.036 | 0.02589 | -0.149 | 40.012
11.5 | 1.069 | 0.02501 | -0.151 | 42.759
12 | 1.098 | 0.02733 | -0.151 | 40.187

## 144. Re 18M Mach 0.50 (2)
BIGFOIL.COM POLAR EXPORT
NACA65-615 a=0.8
NACA65-615 a=0.8 |  |  |  | Cl Max: | 1.5814 | at alpha= | 11.5 | deg
XFOIL ncrit=9 |  |  |  | L/D Max: | 233.663 | at alpha= | 2 | deg
Re: | 18000000 |  |  | Cd Min: | 0.16007 | at alpha= | 16.5 | deg
Mach: | 0.5 |  |  | Cl=0 at alpha= | -4.712 | deg
|  |  |  | @ Cl=0.1, Cd= | 0.0053569
|  |  |  | @ Cl=0.4, Cd= | 0.0048991
|  |  |  | @ Cl=0.6, Cd= | 0.0045206
alpha (deg) | Cl | Cd | Cm | Cl/Cd
-13.5 | -0.3028 | 0.09696 | -0.1213 | -3.1229
-13 | -0.2985 | 0.08899 | -0.1264 | -3.3543
-12.5 | -0.3141 | 0.0787 | -0.1334 | -3.9911
-12 | -0.3322 | 0.06859 | -0.1404 | -4.8433
-11.5 | -0.3396 | 0.05979 | -0.1462 | -5.6799
-10.5 | -0.3624 | 0.04009 | -0.1605 | -9.0397
-10 | -0.3919 | 0.03259 | -0.1637 | -12.0252
-9.5 | -0.4262 | 0.02646 | -0.163 | -16.1073
-9 | -0.4677 | 0.02198 | -0.1563 | -21.2784
-8.5 | -0.4776 | 0.01629 | -0.1512 | -29.3186
-8 | -0.469 | 0.01024 | -0.1464 | -45.8008
-7.5 | -0.4111 | 0.00798 | -0.1431 | -51.5163
-7 | -0.3385 | 0.00714 | -0.1412 | -47.409
-6.5 | -0.2644 | 0.00658 | -0.1399 | -40.1824
-6 | -0.19 | 0.00619 | -0.1392 | -30.6947
-5.5 | -0.1157 | 0.00591 | -0.139 | -19.577
-5 | -0.0421 | 0.00572 | -0.1391 | -7.3601
-4.5 | 0.031 | 0.00551 | -0.1394 | 5.6261
-4 | 0.1031 | 0.00535 | -0.1399 | 19.271
-3.5 | 0.1753 | 0.0052 | -0.1407 | 33.7115
-3 | 0.2468 | 0.0051 | -0.1416 | 48.3922
-2.5 | 0.3178 | 0.00502 | -0.1425 | 63.3068
-2 | 0.389 | 0.00491 | -0.1437 | 79.2261
-1.5 | 0.4596 | 0.00484 | -0.1448 | 94.9587
-1 | 0.5297 | 0.00472 | -0.1459 | 112.2246
-0.5 | 0.6002 | 0.00452 | -0.1473 | 132.7876
0 | 0.6693 | 0.00433 | -0.1484 | 154.5727
0.5 | 0.7383 | 0.00387 | -0.1498 | 190.7752
1 | 0.8074 | 0.00378 | -0.1508 | 213.5979
1.5 | 0.8763 | 0.00389 | -0.1515 | 225.2699
2 | 0.944 | 0.00404 | -0.1519 | 233.6634
2.5 | 1.0083 | 0.00432 | -0.1516 | 233.4028
3 | 1.0312 | 0.00572 | -0.1435 | 180.2797
3.5 | 1.0412 | 0.00672 | -0.1326 | 154.9405
4 | 1.0584 | 0.00787 | -0.1237 | 134.4854
4.5 | 1.0805 | 0.00914 | -0.116 | 118.2166
5 | 1.1141 | 0.01026 | -0.1104 | 108.5867
5.5 | 1.1401 | 0.01174 | -0.1039 | 97.1124
6 | 1.1766 | 0.013 | -0.099 | 90.5077
6.5 | 1.2202 | 0.01411 | -0.0952 | 86.4777
7 | 1.2641 | 0.01529 | -0.0913 | 82.675
7.5 | 1.3062 | 0.01667 | -0.0873 | 78.3563
8 | 1.3485 | 0.01816 | -0.0833 | 74.2566
8.5 | 1.3897 | 0.01985 | -0.0792 | 70.0101
9 | 1.4315 | 0.02165 | -0.0751 | 66.1201
9.5 | 1.4719 | 0.02368 | -0.0709 | 62.1579
10 | 1.5105 | 0.02598 | -0.0666 | 58.1409
10.5 | 1.5453 | 0.02866 | -0.062 | 53.9184
11 | 1.5752 | 0.03188 | -0.057 | 49.4103
11.5 | 1.5814 | 0.03687 | -0.0511 | 42.8912
12 | 1.5622 | 0.04406 | -0.0453 | 35.4562
12.5 | 1.5332 | 0.0526 | -0.0409 | 29.1483
13 | 1.5003 | 0.06236 | -0.0382 | 24.0587
13.5 | 1.4642 | 0.07362 | -0.0379 | 19.8886
14.5 | 1.3911 | 0.09997 | -0.045 | 13.9152
15 | 1.3557 | 0.11466 | -0.052 | 11.8237
15.5 | 1.3239 | 0.1299 | -0.0608 | 10.1917
16 | 1.2976 | 0.14515 | -0.0706 | 8.9397
16.5 | 1.2777 | 0.16007 | -0.0807 | 7.9821

## 145. Re 20M Mach 0.00 (1)
BIGFOIL.COM POLAR EXPORT
NACA65-615 a=0.8
NACA65-615 a=0.8 |  |  |  | Cl Max: | 1.586 | at alpha= | 11 | deg
JavaFoil+Calcfoil stall+Eppler ext transition |  |  |  | L/D Max: | 144.542 | at alpha= | 3 | deg
Re: | 20000000 |  |  | Cd Min: | 0.00541 | at alpha= | -1 | deg
Mach: | 0 |  |  | Cl=0 at alpha= | -4.7459 | deg
|  |  |  | @ Cl=0.1, Cd= | 0.0058134
|  |  |  | @ Cl=0.4, Cd= | 0.0057184
|  |  |  | @ Cl=0.6, Cd= | 0.0058151
alpha (deg) | Cl | Cd | Cm | Cl/Cd
-17.5 | -0.593 | 0.1258 | -0.046 | -4.716
-17 | -0.603 | 0.11935 | -0.046 | -5.054
-16.5 | -0.611 | 0.11297 | -0.047 | -5.412
-16 | -0.618 | 0.10719 | -0.049 | -5.765
-15.5 | -0.622 | 0.101 | -0.05 | -6.159
-15 | -0.624 | 0.09628 | -0.051 | -6.477
-14.5 | -0.625 | 0.08749 | -0.054 | -7.145
-14 | -0.624 | 0.07944 | -0.058 | -7.855
-13.5 | -0.626 | 0.06657 | -0.065 | -9.403
-13 | -0.677 | 0.02424 | -0.084 | -27.918
-12.5 | -0.683 | 0.01479 | -0.089 | -46.206
-12 | -0.682 | 0.01031 | -0.093 | -66.174
-11.5 | -0.671 | 0.00886 | -0.096 | -75.767
-11 | -0.64 | 0.00814 | -0.097 | -78.638
-10.5 | -0.605 | 0.00773 | -0.098 | -78.233
-10 | -0.566 | 0.00749 | -0.099 | -75.547
-9.5 | -0.523 | 0.00724 | -0.1 | -72.239
-9 | -0.477 | 0.00701 | -0.101 | -68.082
-8.5 | -0.427 | 0.00681 | -0.102 | -62.741
-8 | -0.375 | 0.00667 | -0.103 | -56.237
-7.5 | -0.321 | 0.00651 | -0.104 | -49.247
-7 | -0.264 | 0.00639 | -0.105 | -41.364
-6.5 | -0.207 | 0.00626 | -0.105 | -33.095
-6 | -0.149 | 0.00614 | -0.106 | -24.283
-5.5 | -0.09 | 0.00604 | -0.107 | -14.938
-5 | -0.031 | 0.00595 | -0.108 | -5.137
-4.5 | 0.03 | 0.00585 | -0.109 | 5.059
-4 | 0.09 | 0.00582 | -0.11 | 15.486
-3.5 | 0.151 | 0.00578 | -0.111 | 26.108
-3 | 0.212 | 0.00571 | -0.112 | 37.157
-2.5 | 0.273 | 0.00572 | -0.112 | 47.773
-2 | 0.335 | 0.00572 | -0.113 | 58.644
-1.5 | 0.396 | 0.00574 | -0.114 | 69.039
-1 | 0.457 | 0.00541 | -0.115 | 84.462
-0.5 | 0.518 | 0.0055 | -0.116 | 94.205
0 | 0.579 | 0.00576 | -0.117 | 100.606
0.5 | 0.64 | 0.00592 | -0.118 | 108.213
1 | 0.701 | 0.00608 | -0.119 | 115.261
1.5 | 0.762 | 0.00627 | -0.119 | 121.546
2 | 0.822 | 0.00658 | -0.12 | 124.917
2.5 | 0.881 | 0.00617 | -0.121 | 142.896
3 | 0.94 | 0.00651 | -0.122 | 144.542
3.5 | 0.994 | 0.00739 | -0.122 | 134.59
4 | 1.051 | 0.0078 | -0.123 | 134.7
4.5 | 1.106 | 0.00834 | -0.124 | 132.682
5 | 1.16 | 0.00917 | -0.124 | 126.455
5.5 | 1.212 | 0.00958 | -0.125 | 126.493
6 | 1.263 | 0.00994 | -0.125 | 127.119
6.5 | 1.312 | 0.01031 | -0.126 | 127.286
7 | 1.358 | 0.01073 | -0.127 | 126.597
7.5 | 1.402 | 0.01116 | -0.127 | 125.616
8 | 1.444 | 0.01165 | -0.128 | 123.934
8.5 | 1.481 | 0.01212 | -0.129 | 122.164
9 | 1.512 | 0.01265 | -0.129 | 119.509
9.5 | 1.538 | 0.01321 | -0.13 | 116.414
10 | 1.559 | 0.01374 | -0.13 | 113.485
10.5 | 1.576 | 0.01436 | -0.131 | 109.683
11 | 1.586 | 0.01495 | -0.132 | 106.093
11.5 | 1.585 | 0.01567 | -0.132 | 101.13
12 | 1.578 | 0.01654 | -0.133 | 95.393
12.5 | 1.565 | 0.0174 | -0.133 | 89.917
13 | 1.546 | 0.01842 | -0.134 | 83.903
13.5 | 1.521 | 0.01948 | -0.134 | 78.061
14 | 1.491 | 0.0203 | -0.134 | 73.467
14.5 | 1.457 | 0.02155 | -0.135 | 67.579
15 | 1.418 | 0.02295 | -0.135 | 61.776
15.5 | 1.377 | 0.02423 | -0.136 | 56.805
16 | 1.331 | 0.02626 | -0.136 | 50.694

## 146. Re 20M Mach 0.00 (2)
BIGFOIL.COM POLAR EXPORT
NACA65-615 a=0.8
NACA65-615 a=0.8 |  |  |  | Cl Max: | 1.9347 | at alpha= | 20 | deg
XFOIL ncrit=9 |  |  |  | L/D Max: | 186.005 | at alpha= | 1.5 | deg
Re: | 20000000 |  |  | Cd Min: | 0.05294 | at alpha= | 20 | deg
Mach: | 0 |  |  | Cl=0 at alpha= | -4.7594 | deg
|  |  |  | @ Cl=0.1, Cd= | 0.0049359
|  |  |  | @ Cl=0.4, Cd= | 0.0045511
|  |  |  | @ Cl=0.6, Cd= | 0.0040751
alpha (deg) | Cl | Cd | Cm | Cl/Cd
-20 | -1.4025 | 0.02549 | -0.1237 | -55.0216
-19.5 | -1.3855 | 0.02328 | -0.1229 | -59.5146
-19 | -1.3789 | 0.02058 | -0.1212 | -67.0019
-18.5 | -1.3624 | 0.01866 | -0.1194 | -73.0118
-18 | -1.3475 | 0.01697 | -0.1168 | -79.4048
-17.5 | -1.342 | 0.01571 | -0.1113 | -85.4233
-17 | -1.314 | 0.01476 | -0.1084 | -89.0244
-16.5 | -1.2762 | 0.01387 | -0.1069 | -92.0115
-16 | -1.2356 | 0.01295 | -0.1057 | -95.4131
-15.5 | -1.1922 | 0.01206 | -0.1049 | -98.8557
-15 | -1.1447 | 0.01139 | -0.1045 | -100.5004
-14.5 | -1.0955 | 0.01078 | -0.1043 | -101.6234
-14 | -1.0463 | 0.0101 | -0.1042 | -103.5941
-13.5 | -0.995 | 0.00952 | -0.1042 | -104.5168
-13 | -0.9427 | 0.00899 | -0.1044 | -104.861
-12.5 | -0.8894 | 0.0085 | -0.1047 | -104.6353
-12 | -0.8344 | 0.00816 | -0.1051 | -102.2549
-11.5 | -0.7792 | 0.00778 | -0.1056 | -100.1542
-11 | -0.7237 | 0.00744 | -0.1062 | -97.2715
-10.5 | -0.6671 | 0.00717 | -0.1068 | -93.0404
-10 | -0.61 | 0.00693 | -0.1076 | -88.0231
-9.5 | -0.5528 | 0.00671 | -0.1083 | -82.3845
-9 | -0.4952 | 0.00649 | -0.1091 | -76.302
-8.5 | -0.4375 | 0.00629 | -0.1099 | -69.5548
-8 | -0.3797 | 0.00604 | -0.1107 | -62.8642
-7.5 | -0.3217 | 0.00586 | -0.1116 | -54.8976
-7 | -0.2632 | 0.0057 | -0.1125 | -46.1754
-6.5 | -0.2047 | 0.00557 | -0.1134 | -36.7504
-5 | -0.0283 | 0.00518 | -0.1163 | -5.4633
-4.5 | 0.0305 | 0.00506 | -0.1172 | 6.0277
-4 | 0.0896 | 0.00495 | -0.1183 | 18.101
-3.5 | 0.1487 | 0.00487 | -0.1193 | 30.5339
-3 | 0.2077 | 0.00479 | -0.1203 | 43.3612
-2.5 | 0.267 | 0.0047 | -0.1213 | 56.8085
-2 | 0.3257 | 0.00466 | -0.1223 | 69.8927
-1.5 | 0.3846 | 0.00458 | -0.1233 | 83.9738
-1 | 0.4433 | 0.00447 | -0.1243 | 99.1723
0 | 0.5597 | 0.00425 | -0.1262 | 131.6941
0.5 | 0.6173 | 0.004 | -0.1272 | 154.325
1 | 0.6745 | 0.00375 | -0.1282 | 179.8667
1.5 | 0.731 | 0.00393 | -0.1287 | 186.0051
2 | 0.7835 | 0.00437 | -0.1286 | 179.2906
2.5 | 0.8303 | 0.00513 | -0.1275 | 161.8519
3 | 0.875 | 0.00594 | -0.126 | 147.3064
3.5 | 0.9237 | 0.00645 | -0.1251 | 143.2093
4 | 0.9727 | 0.0069 | -0.1243 | 140.971
4.5 | 1.0202 | 0.00737 | -0.1232 | 138.4261
5 | 1.0673 | 0.00779 | -0.122 | 137.009
5.5 | 1.1127 | 0.00823 | -0.1205 | 135.2005
6 | 1.1574 | 0.00861 | -0.1188 | 134.4251
6.5 | 1.1937 | 0.00892 | -0.1154 | 133.8229
7 | 1.2296 | 0.00931 | -0.112 | 132.073
7.5 | 1.2668 | 0.00976 | -0.1091 | 129.7951
8 | 1.3049 | 0.01023 | -0.1064 | 127.5562
8.5 | 1.3425 | 0.01075 | -0.1038 | 124.8837
9 | 1.3784 | 0.01137 | -0.1011 | 121.2313
9.5 | 1.4149 | 0.012 | -0.0985 | 117.9083
10 | 1.4505 | 0.0127 | -0.0959 | 114.2126
10.5 | 1.4851 | 0.01349 | -0.0933 | 110.089
11 | 1.5191 | 0.01432 | -0.0906 | 106.0824
11.5 | 1.5526 | 0.0152 | -0.0881 | 102.1447
12 | 1.5856 | 0.01618 | -0.0856 | 97.9975
12.5 | 1.6155 | 0.01731 | -0.0828 | 93.3276
13 | 1.6439 | 0.01859 | -0.0799 | 88.4293
13.5 | 1.6736 | 0.01986 | -0.0775 | 84.2699
14 | 1.7029 | 0.02122 | -0.0751 | 80.2498
14.5 | 1.7297 | 0.02281 | -0.0726 | 75.8308
15 | 1.7531 | 0.02464 | -0.0699 | 71.1485
15.5 | 1.7762 | 0.0263 | -0.0672 | 67.5361
16 | 1.8003 | 0.02834 | -0.0651 | 63.5251
16.5 | 1.8223 | 0.03061 | -0.063 | 59.5328
17 | 1.8405 | 0.0333 | -0.0608 | 55.2703
17.5 | 1.86 | 0.03596 | -0.0589 | 51.7241
18 | 1.8783 | 0.03883 | -0.0573 | 48.3724
18.5 | 1.8958 | 0.04189 | -0.0558 | 45.2566
19 | 1.9121 | 0.04512 | -0.0545 | 42.3781
19.5 | 1.9225 | 0.04905 | -0.0532 | 39.1947
20 | 1.9347 | 0.05294 | -0.0522 | 36.5451

## 147. Re 20M Mach 0.10 (1)
BIGFOIL.COM POLAR EXPORT
NACA65-615 a=0.8
NACA65-615 a=0.8 |  |  |  | Cl Max: | 1.581 | at alpha= | 11 | deg
JavaFoil+Calcfoil stall+Eppler ext transition |  |  |  | L/D Max: | 156.678 | at alpha= | 3 | deg
Re: | 20000000 |  |  | Cd Min: | 0.00539 | at alpha= | -1 | deg
Mach: | 0.1 |  |  | Cl=0 at alpha= | -4.7459 | deg
|  |  |  | @ Cl=0.1, Cd= | 0.0058341
|  |  |  | @ Cl=0.4, Cd= | 0.0057094
|  |  |  | @ Cl=0.6, Cd= | 0.0058295
alpha (deg) | Cl | Cd | Cm | Cl/Cd
-17 | -0.571 | 0.1211 | -0.046 | -4.716
-16.5 | -0.582 | 0.11633 | -0.046 | -5.006
-16 | -0.592 | 0.10896 | -0.048 | -5.435
-15.5 | -0.599 | 0.10321 | -0.049 | -5.809
-15 | -0.605 | 0.09525 | -0.052 | -6.355
-14.5 | -0.608 | 0.08956 | -0.053 | -6.784
-14 | -0.608 | 0.08244 | -0.056 | -7.376
-13.5 | -0.605 | 0.07574 | -0.059 | -7.993
-13 | -0.614 | 0.05713 | -0.069 | -10.742
-12.5 | -0.665 | 0.01851 | -0.088 | -35.925
-12 | -0.666 | 0.01206 | -0.092 | -55.205
-11.5 | -0.661 | 0.00881 | -0.096 | -75.017
-11 | -0.638 | 0.00841 | -0.098 | -75.84
-10.5 | -0.604 | 0.00782 | -0.099 | -77.184
-10 | -0.566 | 0.00752 | -0.1 | -75.266
-9.5 | -0.524 | 0.00729 | -0.101 | -71.878
-9 | -0.478 | 0.00705 | -0.101 | -67.823
-8.5 | -0.428 | 0.00685 | -0.102 | -62.578
-8 | -0.376 | 0.0067 | -0.103 | -56.177
-7.5 | -0.322 | 0.00656 | -0.104 | -49.064
-7 | -0.266 | 0.00639 | -0.105 | -41.578
-6.5 | -0.208 | 0.00625 | -0.106 | -33.301
-6 | -0.15 | 0.00616 | -0.107 | -24.327
-5.5 | -0.091 | 0.00608 | -0.108 | -14.906
-5 | -0.031 | 0.00599 | -0.109 | -5.125
-4.5 | 0.03 | 0.00588 | -0.11 | 5.049
-4 | 0.091 | 0.00584 | -0.11 | 15.519
-3.5 | 0.152 | 0.0058 | -0.111 | 26.17
-3 | 0.213 | 0.00574 | -0.112 | 37.095
-2.5 | 0.275 | 0.00573 | -0.113 | 47.949
-2 | 0.337 | 0.00576 | -0.114 | 58.555
-1.5 | 0.398 | 0.00572 | -0.115 | 69.668
-1 | 0.46 | 0.00539 | -0.116 | 85.203
-0.5 | 0.521 | 0.00551 | -0.117 | 94.519
0 | 0.582 | 0.0058 | -0.117 | 100.334
0.5 | 0.643 | 0.0059 | -0.118 | 108.98
1 | 0.704 | 0.00615 | -0.119 | 114.524
1.5 | 0.765 | 0.00633 | -0.12 | 120.999
2 | 0.826 | 0.00631 | -0.121 | 130.764
2.5 | 0.885 | 0.00622 | -0.121 | 142.416
3 | 0.945 | 0.00603 | -0.122 | 156.678
3.5 | 0.999 | 0.00744 | -0.123 | 134.219
4 | 1.055 | 0.00784 | -0.123 | 134.686
4.5 | 1.111 | 0.00839 | -0.124 | 132.473
5 | 1.165 | 0.00924 | -0.125 | 126.131
5.5 | 1.218 | 0.00965 | -0.125 | 126.15
6 | 1.269 | 0.01001 | -0.126 | 126.701
6.5 | 1.317 | 0.01039 | -0.127 | 126.791
7 | 1.364 | 0.01077 | -0.127 | 126.561
7.5 | 1.407 | 0.01126 | -0.128 | 124.941
8 | 1.448 | 0.01176 | -0.129 | 123.148
8.5 | 1.484 | 0.01225 | -0.129 | 121.133
9 | 1.514 | 0.01278 | -0.13 | 118.508
9.5 | 1.54 | 0.01336 | -0.131 | 115.248
10 | 1.559 | 0.01392 | -0.131 | 112.015
10.5 | 1.574 | 0.01455 | -0.132 | 108.173
11 | 1.581 | 0.01523 | -0.132 | 103.832
11.5 | 1.578 | 0.01601 | -0.133 | 98.557
12 | 1.567 | 0.01682 | -0.133 | 93.15
12.5 | 1.55 | 0.01767 | -0.134 | 87.671
13 | 1.526 | 0.01866 | -0.134 | 81.782
13.5 | 1.496 | 0.01989 | -0.135 | 75.198
14 | 1.46 | 0.02081 | -0.135 | 70.164
14.5 | 1.42 | 0.02209 | -0.135 | 64.313
15 | 1.376 | 0.02342 | -0.136 | 58.766
15.5 | 1.329 | 0.02479 | -0.136 | 53.592
16 | 1.276 | 0.02736 | -0.136 | 46.648

## 148. Re 20M Mach 0.10 (2)
BIGFOIL.COM POLAR EXPORT
NACA65-615 a=0.8
NACA65-615 a=0.8 |  |  |  | Cl Max: | 1.9283 | at alpha= | 20 | deg
XFOIL ncrit=9 |  |  |  | L/D Max: | 187.176 | at alpha= | 1.5 | deg
Re: | 20000000 |  |  | Cd Min: | 0.0563 | at alpha= | 20 | deg
Mach: | 0.1 |  |  | Cl=0 at alpha= | -4.7576 | deg
|  |  |  | @ Cl=0.1, Cd= | 0.0049467
|  |  |  | @ Cl=0.4, Cd= | 0.004558
|  |  |  | @ Cl=0.6, Cd= | 0.0040908
alpha (deg) | Cl | Cd | Cm | Cl/Cd
-20 | -1.3697 | 0.02967 | -0.1286 | -46.1645
-19.5 | -1.3504 | 0.02727 | -0.1283 | -49.5196
-19 | -1.3632 | 0.02296 | -0.1267 | -59.3728
-18.5 | -1.3514 | 0.0205 | -0.125 | -65.922
-18 | -1.3355 | 0.01854 | -0.1228 | -72.0334
-17.5 | -1.3231 | 0.01675 | -0.1197 | -78.991
-17 | -1.3176 | 0.01557 | -0.1135 | -84.6243
-16.5 | -1.2822 | 0.01463 | -0.1114 | -87.6418
-16 | -1.2424 | 0.0137 | -0.1098 | -90.6861
-15.5 | -1.1999 | 0.01275 | -0.1086 | -94.1098
-15 | -1.1548 | 0.01186 | -0.1076 | -97.3693
-14.5 | -1.1061 | 0.01114 | -0.1071 | -99.2908
-14 | -1.0552 | 0.01053 | -0.1068 | -100.2089
-13.5 | -1.0049 | 0.00978 | -0.1064 | -102.7505
-13 | -0.9516 | 0.00926 | -0.1065 | -102.7646
-12.5 | -0.8986 | 0.00866 | -0.1065 | -103.7644
-12 | -0.843 | 0.00827 | -0.1068 | -101.9347
-11.5 | -0.7869 | 0.00791 | -0.1072 | -99.4817
-11 | -0.7308 | 0.00752 | -0.1076 | -97.1809
-10.5 | -0.6736 | 0.00724 | -0.1081 | -93.0387
-10 | -0.6158 | 0.00698 | -0.1087 | -88.2235
-9.5 | -0.5579 | 0.00676 | -0.1094 | -82.5296
-9 | -0.4997 | 0.00653 | -0.1101 | -76.5237
-8.5 | -0.4414 | 0.00633 | -0.1109 | -69.7314
-8 | -0.383 | 0.00608 | -0.1116 | -62.9934
-7.5 | -0.3245 | 0.00588 | -0.1124 | -55.1871
-7 | -0.2655 | 0.00572 | -0.1133 | -46.4161
-6.5 | -0.2065 | 0.00559 | -0.1142 | -36.941
-5 | -0.0287 | 0.00519 | -0.117 | -5.5299
-4.5 | 0.0305 | 0.00507 | -0.1179 | 6.0158
-4 | 0.0901 | 0.00496 | -0.1189 | 18.1653
-3.5 | 0.1496 | 0.00488 | -0.1199 | 30.6557
-3 | 0.209 | 0.0048 | -0.1209 | 43.5417
-2.5 | 0.2686 | 0.00471 | -0.122 | 57.0276
-2 | 0.3278 | 0.00466 | -0.123 | 70.3433
-1.5 | 0.387 | 0.00458 | -0.124 | 84.4978
-1 | 0.446 | 0.00448 | -0.125 | 99.5536
0 | 0.5632 | 0.00425 | -0.1269 | 132.5176
1 | 0.6788 | 0.00375 | -0.1289 | 181.0133
1.5 | 0.7356 | 0.00393 | -0.1295 | 187.1756
2 | 0.7885 | 0.00435 | -0.1294 | 181.2644
2.5 | 0.8352 | 0.00513 | -0.1282 | 162.807
3 | 0.8797 | 0.00596 | -0.1265 | 147.6007
3.5 | 0.9284 | 0.00647 | -0.1256 | 143.493
4 | 0.9775 | 0.00692 | -0.1247 | 141.2572
4.5 | 1.0247 | 0.00741 | -0.1234 | 138.2861
5 | 1.0716 | 0.00783 | -0.1221 | 136.8582
5.5 | 1.1165 | 0.00828 | -0.1204 | 134.843
6 | 1.1592 | 0.00866 | -0.1182 | 133.8568
6.5 | 1.1928 | 0.009 | -0.1141 | 132.5333
7 | 1.23 | 0.00941 | -0.111 | 130.712
7.5 | 1.2677 | 0.00988 | -0.1081 | 128.3097
8 | 1.3061 | 0.01038 | -0.1054 | 125.8285
8.5 | 1.3439 | 0.01093 | -0.1027 | 122.9552
9 | 1.3808 | 0.01156 | -0.1001 | 119.4464
9.5 | 1.4178 | 0.01221 | -0.0975 | 116.1179
10 | 1.4526 | 0.01298 | -0.0947 | 111.9106
10.5 | 1.4865 | 0.01383 | -0.0918 | 107.4837
11 | 1.5226 | 0.01464 | -0.0894 | 104.0027
11.5 | 1.5559 | 0.01558 | -0.0867 | 99.8652
12 | 1.5867 | 0.01669 | -0.0838 | 95.0689
12.5 | 1.6173 | 0.01787 | -0.081 | 90.5036
13 | 1.648 | 0.01911 | -0.0784 | 86.2376
13.5 | 1.6772 | 0.02048 | -0.0758 | 81.8945
14 | 1.7049 | 0.02202 | -0.0731 | 77.4251
14.5 | 1.7299 | 0.02381 | -0.0704 | 72.6543
15 | 1.7542 | 0.02572 | -0.0678 | 68.2037
15.5 | 1.7783 | 0.02741 | -0.0652 | 64.8778
16 | 1.8015 | 0.02963 | -0.0629 | 60.7999
16.5 | 1.822 | 0.03216 | -0.0607 | 56.6542
17 | 1.8407 | 0.03495 | -0.0585 | 52.6667
17.5 | 1.8606 | 0.03772 | -0.0567 | 49.3266
18 | 1.8796 | 0.04069 | -0.0551 | 46.1932
18.5 | 1.8953 | 0.04405 | -0.0536 | 43.0261
19 | 1.9103 | 0.0476 | -0.0522 | 40.1324
19.5 | 1.9171 | 0.05211 | -0.0509 | 36.7895
20 | 1.9283 | 0.0563 | -0.0501 | 34.2504

## 149. Re 20M Mach 0.25 (1)
BIGFOIL.COM POLAR EXPORT
NACA65-615 a=0.8
NACA65-615 a=0.8 |  |  |  | Cl Max: | 1.549 | at alpha= | 10 | deg
JavaFoil+Calcfoil stall+Eppler ext transition |  |  |  | L/D Max: | 153.832 | at alpha= | 2.5 | deg
Re: | 20000000 |  |  | Cd Min: | 0.00548 | at alpha= | -1 | deg
Mach: | 0.25 |  |  | Cl=0 at alpha= | -4.7459 | deg
|  |  |  | @ Cl=0.1, Cd= | 0.0058756
|  |  |  | @ Cl=0.4, Cd= | 0.0058071
|  |  |  | @ Cl=0.6, Cd= | 0.0058757
alpha (deg) | Cl | Cd | Cm | Cl/Cd
-16 | -0.361 | 0.12071 | -0.044 | -2.99
-15.5 | -0.399 | 0.11522 | -0.045 | -3.462
-15 | -0.432 | 0.10903 | -0.045 | -3.964
-14.5 | -0.461 | 0.10169 | -0.047 | -4.534
-14 | -0.485 | 0.09417 | -0.049 | -5.147
-13.5 | -0.503 | 0.08722 | -0.05 | -5.762
-13 | -0.515 | 0.08123 | -0.053 | -6.338
-12.5 | -0.52 | 0.07627 | -0.054 | -6.822
-12 | -0.523 | 0.0677 | -0.06 | -7.727
-11.5 | -0.555 | 0.03441 | -0.083 | -16.12
-11 | -0.596 | 0.01063 | -0.097 | -56.126
-10.5 | -0.59 | 0.00853 | -0.101 | -69.249
-10 | -0.56 | 0.00787 | -0.102 | -71.167
-9.5 | -0.523 | 0.00755 | -0.103 | -69.27
-9 | -0.481 | 0.00729 | -0.104 | -66.047
-8.5 | -0.433 | 0.00711 | -0.105 | -60.902
-8 | -0.382 | 0.00685 | -0.106 | -55.737
-7.5 | -0.328 | 0.0067 | -0.107 | -48.913
-7 | -0.271 | 0.00652 | -0.108 | -41.529
-6.5 | -0.213 | 0.00639 | -0.109 | -33.305
-6 | -0.153 | 0.00627 | -0.11 | -24.446
-5.5 | -0.093 | 0.00617 | -0.111 | -15.033
-5 | -0.031 | 0.00607 | -0.112 | -5.189
-4.5 | 0.03 | 0.00592 | -0.113 | 5.147
-4 | 0.093 | 0.00588 | -0.113 | 15.822
-3.5 | 0.156 | 0.00584 | -0.114 | 26.686
-3 | 0.219 | 0.00578 | -0.115 | 37.859
-2.5 | 0.282 | 0.00579 | -0.116 | 48.734
-2 | 0.346 | 0.00579 | -0.117 | 59.854
-1.5 | 0.409 | 0.00581 | -0.118 | 70.435
-1 | 0.472 | 0.00548 | -0.119 | 86.23
-0.5 | 0.535 | 0.00555 | -0.12 | 96.49
0 | 0.598 | 0.00587 | -0.121 | 101.826
0.5 | 0.661 | 0.00605 | -0.122 | 109.317
1 | 0.724 | 0.00625 | -0.122 | 115.899
1.5 | 0.787 | 0.00648 | -0.123 | 121.341
2 | 0.847 | 0.00608 | -0.124 | 139.409
2.5 | 0.908 | 0.00591 | -0.125 | 153.832
3 | 0.969 | 0.00728 | -0.125 | 133.181
3.5 | 1.024 | 0.00766 | -0.126 | 133.771
4 | 1.082 | 0.00809 | -0.127 | 133.826
4.5 | 1.139 | 0.00871 | -0.127 | 130.784
5 | 1.194 | 0.00969 | -0.128 | 123.197
5.5 | 1.247 | 0.01006 | -0.129 | 123.868
6 | 1.298 | 0.01048 | -0.129 | 123.841
6.5 | 1.346 | 0.0109 | -0.13 | 123.446
7 | 1.391 | 0.01136 | -0.131 | 122.419
7.5 | 1.433 | 0.0119 | -0.131 | 120.435
8 | 1.471 | 0.01243 | -0.132 | 118.293
8.5 | 1.502 | 0.01304 | -0.133 | 115.234
9 | 1.525 | 0.01364 | -0.133 | 111.803
9.5 | 1.541 | 0.01431 | -0.134 | 107.699
10 | 1.549 | 0.01499 | -0.134 | 103.321
10.5 | 1.548 | 0.01571 | -0.135 | 98.563
11 | 1.537 | 0.01661 | -0.136 | 92.511
11.5 | 1.508 | 0.01769 | -0.136 | 85.258
12 | 1.467 | 0.01879 | -0.137 | 78.108
12.5 | 1.415 | 0.01998 | -0.137 | 70.838
13 | 1.351 | 0.02137 | -0.137 | 63.233
13.5 | 1.277 | 0.02289 | -0.138 | 55.786
14 | 1.193 | 0.02446 | -0.138 | 48.778
14.5 | 1.1 | 0.02696 | -0.138 | 40.797
15 | 0.986 | 0.03356 | -0.136 | 29.38

## 150. Re 20M Mach 0.25 (2)
BIGFOIL.COM POLAR EXPORT
NACA65-615 a=0.8
NACA65-615 a=0.8 |  |  |  | Cl Max: | 1.9099 | at alpha= | 20 | deg
XFOIL ncrit=9 |  |  |  | L/D Max: | 195.733 | at alpha= | 1.5 | deg
Re: | 20000000 |  |  | Cd Min: | 0.17929 | at alpha= | -20 | deg
Mach: | 0.25 |  |  | Cl=0 at alpha= | -4.7504 | deg
|  |  |  | @ Cl=0.1, Cd= | 0.0049905
|  |  |  | @ Cl=0.4, Cd= | 0.0046008
|  |  |  | @ Cl=0.6, Cd= | 0.0041695
alpha (deg) | Cl | Cd | Cm | Cl/Cd
-20 | -0.4897 | 0.17929 | -0.0485 | -2.7313
-19.5 | -0.473 | 0.17284 | -0.0531 | -2.7366
-19 | -1.0715 | 0.06067 | -0.1299 | -17.6611
-18.5 | -1.1383 | 0.04607 | -0.1406 | -24.7081
-18 | -1.1593 | 0.03838 | -0.1445 | -30.2058
-17.5 | -1.1985 | 0.03068 | -0.1464 | -39.0645
-17 | -1.2107 | 0.02581 | -0.1456 | -46.9082
-16.5 | -1.2104 | 0.02217 | -0.1435 | -54.5963
-16 | -1.2066 | 0.01916 | -0.1402 | -62.9749
-15.5 | -1.204 | 0.01687 | -0.1352 | -71.3693
-15 | -1.1918 | 0.01539 | -0.1287 | -77.4399
-14.5 | -1.152 | 0.01407 | -0.1255 | -81.8763
-14 | -1.1041 | 0.01303 | -0.1231 | -84.7352
-13.5 | -1.0549 | 0.0119 | -0.121 | -88.6471
-13 | -1.0027 | 0.01086 | -0.1194 | -92.3297
-12.5 | -0.9463 | 0.0101 | -0.1182 | -93.6931
-12 | -0.8902 | 0.00926 | -0.1171 | -96.1339
-11.5 | -0.832 | 0.00857 | -0.1164 | -97.0828
-11 | -0.7714 | 0.00812 | -0.116 | -95
-10.5 | -0.7108 | 0.00768 | -0.1157 | -92.5521
-10 | -0.6492 | 0.00733 | -0.1157 | -88.5675
-9.5 | -0.5874 | 0.00706 | -0.1158 | -83.2011
-8.5 | -0.4635 | 0.00655 | -0.1164 | -70.7634
-8 | -0.4018 | 0.00629 | -0.1168 | -63.8792
-7.5 | -0.3402 | 0.00604 | -0.1172 | -56.3245
-7 | -0.2784 | 0.00584 | -0.1178 | -47.6712
-6.5 | -0.2164 | 0.00567 | -0.1185 | -38.1658
-6 | -0.1545 | 0.00553 | -0.1193 | -27.9385
-5.5 | -0.0926 | 0.0054 | -0.1201 | -17.1481
-5 | -0.0308 | 0.00526 | -0.1209 | -5.8555
-4.5 | 0.0309 | 0.00514 | -0.1218 | 6.0117
-4 | 0.0927 | 0.005 | -0.1228 | 18.54
-3.5 | 0.1543 | 0.00492 | -0.1237 | 31.3618
-3 | 0.2161 | 0.00483 | -0.1247 | 44.7412
-2.5 | 0.2778 | 0.00474 | -0.1258 | 58.6076
-2 | 0.3391 | 0.00468 | -0.1268 | 72.4573
-1.5 | 0.4006 | 0.0046 | -0.1279 | 87.087
-1 | 0.4615 | 0.00449 | -0.1289 | 102.784
-0.5 | 0.5221 | 0.00439 | -0.1299 | 118.9294
0 | 0.5827 | 0.00425 | -0.1309 | 137.1059
0.5 | 0.6429 | 0.00397 | -0.132 | 161.9395
1 | 0.7021 | 0.00375 | -0.1329 | 187.2267
1.5 | 0.7614 | 0.00389 | -0.1336 | 195.7326
2 | 0.8176 | 0.00421 | -0.1337 | 194.2043
2.5 | 0.8634 | 0.00509 | -0.1319 | 169.6267
3 | 0.9071 | 0.00596 | -0.1297 | 152.198
3.5 | 0.9545 | 0.00656 | -0.1281 | 145.503
4 | 1.003 | 0.00704 | -0.1266 | 142.4716
4.5 | 1.0471 | 0.00761 | -0.1242 | 137.5953
5 | 1.091 | 0.00808 | -0.1218 | 135.0248
6 | 1.156 | 0.00908 | -0.1123 | 127.3128
6.5 | 1.1961 | 0.00956 | -0.1093 | 125.1151
7 | 1.2371 | 0.01007 | -0.1064 | 122.85
7.5 | 1.2761 | 0.01067 | -0.1034 | 119.597
8 | 1.3155 | 0.01132 | -0.1005 | 116.2102
8.5 | 1.3538 | 0.01204 | -0.0974 | 112.4419
9 | 1.393 | 0.01279 | -0.0946 | 108.9132
9.5 | 1.4298 | 0.01365 | -0.0915 | 104.7473
10 | 1.4649 | 0.01465 | -0.0883 | 99.9932
10.5 | 1.5004 | 0.01568 | -0.0852 | 95.6888
11 | 1.5369 | 0.01673 | -0.0823 | 91.8649
11.5 | 1.5698 | 0.01801 | -0.0791 | 87.1627
12 | 1.5998 | 0.01953 | -0.0756 | 81.915
12.5 | 1.6316 | 0.02105 | -0.0726 | 77.5107
13 | 1.6626 | 0.02272 | -0.0696 | 73.1778
13.5 | 1.6898 | 0.02471 | -0.0664 | 68.3853
14 | 1.7165 | 0.02687 | -0.0634 | 63.8817
14.5 | 1.7429 | 0.02916 | -0.0606 | 59.7702
15 | 1.7662 | 0.03177 | -0.0577 | 55.5933
15.5 | 1.7871 | 0.0343 | -0.0546 | 52.102
16 | 1.81 | 0.03725 | -0.0522 | 48.5906
16.5 | 1.8298 | 0.04058 | -0.0499 | 45.0912
17 | 1.8493 | 0.0441 | -0.0479 | 41.9342
17.5 | 1.8604 | 0.04849 | -0.0458 | 38.3667
18 | 1.876 | 0.05272 | -0.0442 | 35.5842
18.5 | 1.8868 | 0.05757 | -0.043 | 32.774
19 | 1.8973 | 0.06268 | -0.0421 | 30.2696
19.5 | 1.9047 | 0.06831 | -0.0416 | 27.8832
20 | 1.9099 | 0.07436 | -0.0414 | 25.6845

## 151. Re 20M Mach 0.50 (1)
BIGFOIL.COM POLAR EXPORT
NACA65-615 a=0.8
NACA65-615 a=0.8 |  |  |  | Cl Max: | 1.47 | at alpha= | 7 | deg
JavaFoil+Calcfoil stall+Eppler ext transition |  |  |  | L/D Max: | 130.397 | at alpha= | 2.5 | deg
Re: | 20000000 |  |  | Cd Min: | 0.00576 | at alpha= | 0 | deg
Mach: | 0.5 |  |  | Cl=0 at alpha= | -4.7464 | deg
|  |  |  | @ Cl=0.1, Cd= | 0.0062248
|  |  |  | @ Cl=0.4, Cd= | 0.0060665
|  |  |  | @ Cl=0.6, Cd= | 0.0057891
alpha (deg) | Cl | Cd | Cm | Cl/Cd
-20 | -0.856 | 0.17327 | -0.056 | -4.94
-19.5 | -0.828 | 0.16499 | -0.056 | -5.02
-19 | -0.8 | 0.16443 | -0.056 | -4.864
-18.5 | -0.772 | 0.15548 | -0.056 | -4.964
-18 | -0.744 | 0.14609 | -0.056 | -5.091
-17.5 | -0.716 | 0.13648 | -0.057 | -5.248
-17 | -0.688 | 0.13546 | -0.057 | -5.081
-16.5 | -0.66 | 0.12558 | -0.056 | -5.254
-16 | -0.632 | 0.12138 | -0.056 | -5.206
-15.5 | -0.606 | 0.10537 | -0.059 | -5.75
-15 | -0.578 | 0.09823 | -0.061 | -5.888
-14.5 | -0.553 | 0.08913 | -0.064 | -6.205
-14 | -0.519 | 0.09737 | -0.056 | -5.334
-13.5 | -0.492 | 0.0899 | -0.058 | -5.474
-13 | -0.466 | 0.08146 | -0.062 | -5.719
-12.5 | -0.444 | 0.06873 | -0.071 | -6.454
-12 | -0.462 | 0.02418 | -0.099 | -19.11
-11.5 | -0.442 | 0.0164 | -0.104 | -26.98
-11 | -0.415 | 0.01334 | -0.107 | -31.113
-10.5 | -0.322 | 0.07096 | -0.055 | -4.544
-10 | -0.295 | 0.0622 | -0.059 | -4.744
-9.5 | -0.268 | 0.05634 | -0.064 | -4.758
-9 | -0.274 | 0.01624 | -0.106 | -16.898
-8.5 | -0.259 | 0.00834 | -0.116 | -31.006
-8 | -0.334 | 0.00959 | -0.114 | -34.851
-7.5 | -0.326 | 0.0077 | -0.12 | -42.417
-7 | -0.281 | 0.00722 | -0.121 | -38.986
-6.5 | -0.227 | 0.00699 | -0.122 | -32.42
-6 | -0.166 | 0.00677 | -0.123 | -24.495
-5.5 | -0.102 | 0.00656 | -0.124 | -15.477
-5 | -0.035 | 0.00647 | -0.125 | -5.367
-4.5 | 0.034 | 0.00633 | -0.126 | 5.329
-4 | 0.103 | 0.00622 | -0.127 | 16.606
-3.5 | 0.173 | 0.00613 | -0.128 | 28.305
-3 | 0.244 | 0.00607 | -0.129 | 40.217
-2.5 | 0.315 | 0.00602 | -0.13 | 52.265
-2 | 0.387 | 0.00605 | -0.131 | 64.031
-1.5 | 0.458 | 0.00614 | -0.132 | 74.519
-1 | 0.528 | 0.00583 | -0.133 | 90.542
-0.5 | 0.598 | 0.00579 | -0.134 | 103.261
0 | 0.667 | 0.00576 | -0.134 | 115.785
0.5 | 0.736 | 0.00635 | -0.135 | 115.838
1 | 0.805 | 0.0064 | -0.136 | 125.648
1.5 | 0.873 | 0.00689 | -0.137 | 126.702
2 | 0.941 | 0.0073 | -0.138 | 129.018
2.5 | 1.01 | 0.00774 | -0.138 | 130.397
3 | 1.077 | 0.00831 | -0.139 | 129.599
3.5 | 1.136 | 0.0089 | -0.14 | 127.631
4 | 1.198 | 0.00947 | -0.141 | 126.491
4.5 | 1.258 | 0.01095 | -0.141 | 114.941
5 | 1.315 | 0.0116 | -0.142 | 113.345
5.5 | 1.367 | 0.01222 | -0.143 | 111.914
6 | 1.412 | 0.01285 | -0.144 | 109.895
6.5 | 1.448 | 0.01364 | -0.144 | 106.147
7 | 1.47 | 0.0145 | -0.145 | 101.347
7.5 | 1.47 | 0.01547 | -0.146 | 95.026
8 | 1.43 | 0.01655 | -0.146 | 86.404
8.5 | 1.253 | 0.01815 | -0.147 | 69.009
9 | 0.916 | 0.01956 | -0.148 | 46.802
9.5 | 0.785 | 0.06383 | -0.077 | 12.294
10 | 0.978 | 0.02109 | -0.149 | 46.388
10.5 | 1.008 | 0.02301 | -0.149 | 43.812
11 | 1.037 | 0.02549 | -0.15 | 40.663
11.5 | 1.07 | 0.02446 | -0.151 | 43.749
12 | 1.099 | 0.02678 | -0.151 | 41.032

## 152. Re 20M Mach 0.50 (2)
BIGFOIL.COM POLAR EXPORT
NACA65-615 a=0.8
NACA65-615 a=0.8 |  |  |  | Cl Max: | 1.5911 | at alpha= | 11.5 | deg
XFOIL ncrit=9 |  |  |  | L/D Max: | 232.365 | at alpha= | 2 | deg
Re: | 20000000 |  |  | Cd Min: | 0.15951 | at alpha= | 16.5 | deg
Mach: | 0.5 |  |  | Cl=0 at alpha= | -4.711 | deg
|  |  |  | @ Cl=0.1, Cd= | 0.0052777
|  |  |  | @ Cl=0.4, Cd= | 0.004821
|  |  |  | @ Cl=0.6, Cd= | 0.0044817
alpha (deg) | Cl | Cd | Cm | Cl/Cd
-13.5 | -0.3132 | 0.09548 | -0.1225 | -3.2803
-13 | -0.3189 | 0.08618 | -0.1288 | -3.7004
-12.5 | -0.3306 | 0.07659 | -0.1353 | -4.3165
-12 | -0.3451 | 0.06701 | -0.1418 | -5.15
-11.5 | -0.3504 | 0.05831 | -0.1476 | -6.0093
-11 | -0.3541 | 0.04776 | -0.1553 | -7.4142
-10.5 | -0.3723 | 0.03913 | -0.1613 | -9.5144
-10 | -0.4021 | 0.03184 | -0.1641 | -12.6288
-9.5 | -0.4355 | 0.02589 | -0.1631 | -16.8212
-9 | -0.4755 | 0.02146 | -0.1561 | -22.1575
-8.5 | -0.4885 | 0.01547 | -0.1509 | -31.5772
-8 | -0.4742 | 0.00975 | -0.1461 | -48.6359
-7.5 | -0.4143 | 0.00768 | -0.1429 | -53.9453
-7 | -0.3403 | 0.00691 | -0.141 | -49.2475
-6.5 | -0.2657 | 0.00642 | -0.1398 | -41.3863
-6 | -0.1906 | 0.00605 | -0.1392 | -31.5041
-5.5 | -0.1163 | 0.0058 | -0.1389 | -20.0517
-5 | -0.0422 | 0.0056 | -0.1391 | -7.5357
-4.5 | 0.0308 | 0.00544 | -0.1394 | 5.6618
-4 | 0.1033 | 0.00527 | -0.14 | 19.6015
-3.5 | 0.1755 | 0.00512 | -0.1407 | 34.2773
-3 | 0.2468 | 0.00503 | -0.1416 | 49.0656
-2.5 | 0.3183 | 0.00493 | -0.1427 | 64.5639
-2 | 0.3894 | 0.00483 | -0.1438 | 80.6211
-1.5 | 0.4599 | 0.00477 | -0.1449 | 96.4151
-1 | 0.5306 | 0.00465 | -0.1461 | 114.1075
-0.5 | 0.6007 | 0.00448 | -0.1474 | 134.0848
0 | 0.6702 | 0.00431 | -0.1486 | 155.4988
0.5 | 0.7386 | 0.00398 | -0.1497 | 185.5779
1 | 0.8076 | 0.00377 | -0.1508 | 214.2175
1.5 | 0.8764 | 0.00387 | -0.1516 | 226.4599
2 | 0.9434 | 0.00406 | -0.1518 | 232.3645
2.5 | 1.0041 | 0.00445 | -0.1508 | 225.6404
3 | 1.026 | 0.00584 | -0.1426 | 175.6849
3.5 | 1.035 | 0.00683 | -0.1315 | 151.5373
4 | 1.0565 | 0.0079 | -0.1234 | 133.7342
5 | 1.1149 | 0.01021 | -0.1105 | 109.1969
5.5 | 1.1438 | 0.01158 | -0.1044 | 98.7737
6 | 1.183 | 0.01274 | -0.0998 | 92.8571
6.5 | 1.2266 | 0.01383 | -0.0959 | 88.6913
7 | 1.2702 | 0.015 | -0.092 | 84.68
7.5 | 1.3132 | 0.01633 | -0.088 | 80.4164
8 | 1.355 | 0.01782 | -0.0839 | 76.0382
8.5 | 1.3974 | 0.01944 | -0.0798 | 71.8827
9 | 1.4395 | 0.0212 | -0.0757 | 67.9009
9.5 | 1.4804 | 0.02318 | -0.0715 | 63.8654
10 | 1.5194 | 0.02543 | -0.0671 | 59.7483
10.5 | 1.5564 | 0.02797 | -0.0625 | 55.6453
11 | 1.5855 | 0.03121 | -0.0575 | 50.801
11.5 | 1.5911 | 0.03619 | -0.0513 | 43.9652
12 | 1.5697 | 0.04347 | -0.0454 | 36.11
12.5 | 1.5394 | 0.05204 | -0.0408 | 29.5811
13 | 1.5065 | 0.06175 | -0.038 | 24.3968
13.5 | 1.3859 | 0.07222 | -0.0408 | 19.19
14 | 1.3475 | 0.08557 | -0.0431 | 15.7473
14.5 | 1.3071 | 0.09868 | -0.0475 | 13.2458
15 | 1.3586 | 0.11425 | -0.0517 | 11.8915
15.5 | 1.327 | 0.12944 | -0.0604 | 10.2519
16 | 1.3007 | 0.14465 | -0.0702 | 8.992
16.5 | 1.281 | 0.15951 | -0.0802 | 8.0308