## index
index | Re | Mach | Datasource
1 | 50000 | 0 | JavaFoil+Calcfoil stall+Eppler ext transition
2 | 50000 | 0 | XFOIL ncrit=9
3 | 50000 | 0.1 | JavaFoil+Calcfoil stall+Eppler ext transition
4 | 50000 | 0.1 | XFOIL ncrit=9
5 | 50000 | 0.25 | JavaFoil+Calcfoil stall+Eppler ext transition
6 | 50000 | 0.25 | XFOIL ncrit=9
7 | 50000 | 0.5 | JavaFoil+Calcfoil stall+Eppler ext transition
8 | 50000 | 0.5 | XFOIL ncrit=9
9 | 100000 | 0 | JavaFoil+Calcfoil stall+Eppler ext transition
10 | 100000 | 0 | XFOIL ncrit=9
11 | 100000 | 0.1 | JavaFoil+Calcfoil stall+Eppler ext transition
12 | 100000 | 0.1 | XFOIL ncrit=9
13 | 100000 | 0.25 | JavaFoil+Calcfoil stall+Eppler ext transition
14 | 100000 | 0.25 | XFOIL ncrit=9
15 | 100000 | 0.5 | JavaFoil+Calcfoil stall+Eppler ext transition
16 | 100000 | 0.5 | XFOIL ncrit=9
17 | 250000 | 0 | JavaFoil+Calcfoil stall+Eppler ext transition
18 | 250000 | 0 | XFOIL ncrit=9
19 | 250000 | 0.1 | JavaFoil+Calcfoil stall+Eppler ext transition
20 | 250000 | 0.1 | XFOIL ncrit=9
21 | 250000 | 0.25 | JavaFoil+Calcfoil stall+Eppler ext transition
22 | 250000 | 0.25 | XFOIL ncrit=9
23 | 250000 | 0.5 | JavaFoil+Calcfoil stall+Eppler ext transition
24 | 250000 | 0.5 | XFOIL ncrit=9
25 | 500000 | 0 | JavaFoil+Calcfoil stall+Eppler ext transition
26 | 500000 | 0 | XFOIL ncrit=9
27 | 500000 | 0.1 | JavaFoil+Calcfoil stall+Eppler ext transition
28 | 500000 | 0.1 | XFOIL ncrit=9
29 | 500000 | 0.25 | JavaFoil+Calcfoil stall+Eppler ext transition
30 | 500000 | 0.25 | XFOIL ncrit=9
31 | 500000 | 0.5 | JavaFoil+Calcfoil stall+Eppler ext transition
32 | 500000 | 0.5 | XFOIL ncrit=9
33 | 750000 | 0 | JavaFoil+Calcfoil stall+Eppler ext transition
34 | 750000 | 0 | XFOIL ncrit=9
35 | 750000 | 0.1 | JavaFoil+Calcfoil stall+Eppler ext transition
36 | 750000 | 0.1 | XFOIL ncrit=9
37 | 750000 | 0.25 | JavaFoil+Calcfoil stall+Eppler ext transition
38 | 750000 | 0.25 | XFOIL ncrit=9
39 | 750000 | 0.5 | JavaFoil+Calcfoil stall+Eppler ext transition
40 | 750000 | 0.5 | XFOIL ncrit=9
41 | 1000000 | 0 | JavaFoil+Calcfoil stall+Eppler ext transition
42 | 1000000 | 0 | XFOIL ncrit=9
43 | 1000000 | 0.1 | JavaFoil+Calcfoil stall+Eppler ext transition
44 | 1000000 | 0.1 | XFOIL ncrit=9
45 | 1000000 | 0.25 | JavaFoil+Calcfoil stall+Eppler ext transition
46 | 1000000 | 0.25 | XFOIL ncrit=9
47 | 1000000 | 0.5 | JavaFoil+Calcfoil stall+Eppler ext transition
48 | 1000000 | 0.5 | XFOIL ncrit=9
49 | 2000000 | 0 | JavaFoil+Calcfoil stall+Eppler ext transition
50 | 2000000 | 0 | XFOIL ncrit=9
51 | 2000000 | 0.1 | JavaFoil+Calcfoil stall+Eppler ext transition
52 | 2000000 | 0.1 | XFOIL ncrit=9
53 | 2000000 | 0.25 | JavaFoil+Calcfoil stall+Eppler ext transition
54 | 2000000 | 0.25 | XFOIL ncrit=9
55 | 2000000 | 0.5 | JavaFoil+Calcfoil stall+Eppler ext transition
56 | 2000000 | 0.5 | XFOIL ncrit=9
57 | 3000000 | 0 | JavaFoil+Calcfoil stall+Eppler ext transition
58 | 3000000 | 0 | XFOIL ncrit=9
59 | 3000000 | 0.1 | JavaFoil+Calcfoil stall+Eppler ext transition
60 | 3000000 | 0.1 | XFOIL ncrit=9
61 | 3000000 | 0.25 | JavaFoil+Calcfoil stall+Eppler ext transition
62 | 3000000 | 0.25 | XFOIL ncrit=9
63 | 3000000 | 0.5 | JavaFoil+Calcfoil stall+Eppler ext transition
64 | 3000000 | 0.5 | XFOIL ncrit=9
65 | 4000000 | 0 | JavaFoil+Calcfoil stall+Eppler ext transition
66 | 4000000 | 0 | XFOIL ncrit=9
67 | 4000000 | 0.1 | JavaFoil+Calcfoil stall+Eppler ext transition
68 | 4000000 | 0.1 | XFOIL ncrit=9
69 | 4000000 | 0.25 | JavaFoil+Calcfoil stall+Eppler ext transition
70 | 4000000 | 0.25 | XFOIL ncrit=9
71 | 4000000 | 0.5 | JavaFoil+Calcfoil stall+Eppler ext transition
72 | 4000000 | 0.5 | XFOIL ncrit=9
73 | 5000000 | 0 | JavaFoil+Calcfoil stall+Eppler ext transition
74 | 5000000 | 0 | XFOIL ncrit=9
75 | 5000000 | 0.1 | JavaFoil+Calcfoil stall+Eppler ext transition
76 | 5000000 | 0.1 | XFOIL ncrit=9
77 | 5000000 | 0.25 | JavaFoil+Calcfoil stall+Eppler ext transition
78 | 5000000 | 0.25 | XFOIL ncrit=9
79 | 5000000 | 0.5 | JavaFoil+Calcfoil stall+Eppler ext transition
80 | 5000000 | 0.5 | XFOIL ncrit=9
81 | 6000000 | 0 | JavaFoil+Calcfoil stall+Eppler ext transition
82 | 6000000 | 0 | XFOIL ncrit=9
83 | 6000000 | 0.1 | JavaFoil+Calcfoil stall+Eppler ext transition
84 | 6000000 | 0.1 | XFOIL ncrit=9
85 | 6000000 | 0.25 | JavaFoil+Calcfoil stall+Eppler ext transition
86 | 6000000 | 0.25 | XFOIL ncrit=9
87 | 6000000 | 0.5 | JavaFoil+Calcfoil stall+Eppler ext transition
88 | 6000000 | 0.5 | XFOIL ncrit=9
89 | 7000000 | 0 | JavaFoil+Calcfoil stall+Eppler ext transition
90 | 7000000 | 0 | XFOIL ncrit=9
91 | 7000000 | 0.1 | JavaFoil+Calcfoil stall+Eppler ext transition
92 | 7000000 | 0.1 | XFOIL ncrit=9
93 | 7000000 | 0.25 | JavaFoil+Calcfoil stall+Eppler ext transition
94 | 7000000 | 0.25 | XFOIL ncrit=9
95 | 7000000 | 0.5 | JavaFoil+Calcfoil stall+Eppler ext transition
96 | 7000000 | 0.5 | XFOIL ncrit=9
97 | 8000000 | 0 | JavaFoil+Calcfoil stall+Eppler ext transition
98 | 8000000 | 0 | XFOIL ncrit=9
99 | 8000000 | 0.1 | JavaFoil+Calcfoil stall+Eppler ext transition
100 | 8000000 | 0.1 | XFOIL ncrit=9
101 | 8000000 | 0.25 | JavaFoil+Calcfoil stall+Eppler ext transition
102 | 8000000 | 0.25 | XFOIL ncrit=9
103 | 8000000 | 0.5 | JavaFoil+Calcfoil stall+Eppler ext transition
104 | 8000000 | 0.5 | XFOIL ncrit=9
105 | 10000000 | 0 | JavaFoil+Calcfoil stall+Eppler ext transition
106 | 10000000 | 0 | XFOIL ncrit=9
107 | 10000000 | 0.1 | JavaFoil+Calcfoil stall+Eppler ext transition
108 | 10000000 | 0.1 | XFOIL ncrit=9
109 | 10000000 | 0.25 | JavaFoil+Calcfoil stall+Eppler ext transition
110 | 10000000 | 0.25 | XFOIL ncrit=9
111 | 10000000 | 0.5 | JavaFoil+Calcfoil stall+Eppler ext transition
112 | 10000000 | 0.5 | XFOIL ncrit=9
113 | 12000000 | 0 | JavaFoil+Calcfoil stall+Eppler ext transition
114 | 12000000 | 0 | XFOIL ncrit=9
115 | 12000000 | 0.1 | JavaFoil+Calcfoil stall+Eppler ext transition
116 | 12000000 | 0.1 | XFOIL ncrit=9
117 | 12000000 | 0.25 | JavaFoil+Calcfoil stall+Eppler ext transition
118 | 12000000 | 0.25 | XFOIL ncrit=9
119 | 12000000 | 0.5 | JavaFoil+Calcfoil stall+Eppler ext transition
120 | 12000000 | 0.5 | XFOIL ncrit=9
121 | 14000000 | 0 | JavaFoil+Calcfoil stall+Eppler ext transition
122 | 14000000 | 0 | XFOIL ncrit=9
123 | 14000000 | 0.1 | JavaFoil+Calcfoil stall+Eppler ext transition
124 | 14000000 | 0.1 | XFOIL ncrit=9
125 | 14000000 | 0.25 | JavaFoil+Calcfoil stall+Eppler ext transition
126 | 14000000 | 0.25 | XFOIL ncrit=9
127 | 14000000 | 0.5 | JavaFoil+Calcfoil stall+Eppler ext transition
128 | 14000000 | 0.5 | XFOIL ncrit=9
129 | 16000000 | 0 | JavaFoil+Calcfoil stall+Eppler ext transition
130 | 16000000 | 0 | XFOIL ncrit=9
131 | 16000000 | 0.1 | JavaFoil+Calcfoil stall+Eppler ext transition
132 | 16000000 | 0.1 | XFOIL ncrit=9
133 | 16000000 | 0.25 | JavaFoil+Calcfoil stall+Eppler ext transition
134 | 16000000 | 0.25 | XFOIL ncrit=9
135 | 16000000 | 0.5 | JavaFoil+Calcfoil stall+Eppler ext transition
136 | 16000000 | 0.5 | XFOIL ncrit=9
137 | 18000000 | 0 | JavaFoil+Calcfoil stall+Eppler ext transition
138 | 18000000 | 0 | XFOIL ncrit=9
139 | 18000000 | 0.1 | JavaFoil+Calcfoil stall+Eppler ext transition
140 | 18000000 | 0.1 | XFOIL ncrit=9
141 | 18000000 | 0.25 | JavaFoil+Calcfoil stall+Eppler ext transition
142 | 18000000 | 0.25 | XFOIL ncrit=9
143 | 18000000 | 0.5 | JavaFoil+Calcfoil stall+Eppler ext transition
144 | 18000000 | 0.5 | XFOIL ncrit=9
145 | 20000000 | 0 | JavaFoil+Calcfoil stall+Eppler ext transition
146 | 20000000 | 0 | XFOIL ncrit=9
147 | 20000000 | 0.1 | JavaFoil+Calcfoil stall+Eppler ext transition
148 | 20000000 | 0.1 | XFOIL ncrit=9
149 | 20000000 | 0.25 | JavaFoil+Calcfoil stall+Eppler ext transition
150 | 20000000 | 0.25 | XFOIL ncrit=9
151 | 20000000 | 0.5 | JavaFoil+Calcfoil stall+Eppler ext transition
152 | 20000000 | 0.5 | XFOIL ncrit=9

## 1. Re 50k Mach 0.00 (1)
BIGFOIL.COM POLAR EXPORT
NACA67A614
NACA67A614 |  |  |  | Cl Max: | 1.261 | at alpha= | 11 | deg
JavaFoil+Calcfoil stall+Eppler ext transition |  |  |  | L/D Max: | 46.431 | at alpha= | 5 | deg
Re: | 50000 |  |  | Cd Min: | 0.01975 | at alpha= | -2 | deg
Mach: | 0 |  |  | Cl=0 at alpha= | -4.9375 | deg
|  |  |  | @ Cl=0.1, Cd= | 0.043727
|  |  |  | @ Cl=0.4, Cd= | 0.020075
|  |  |  | @ Cl=0.6, Cd= | 0.020365
alpha (deg) | Cl | Cd | Cm | Cl/Cd
-20 | -0.5 | 0.37425 | -0.026 | -1.337
-19.5 | -0.514 | 0.34368 | -0.027 | -1.497
-19 | -0.528 | 0.32093 | -0.028 | -1.645
-18.5 | -0.541 | 0.3177 | -0.028 | -1.702
-18 | -0.553 | 0.29394 | -0.029 | -1.881
-17.5 | -0.564 | 0.26478 | -0.03 | -2.13
-17 | -0.574 | 0.24996 | -0.03 | -2.294
-16.5 | -0.582 | 0.23423 | -0.031 | -2.483
-16 | -0.588 | 0.22608 | -0.032 | -2.6
-15.5 | -0.592 | 0.20241 | -0.032 | -2.924
-15 | -0.594 | 0.19438 | -0.033 | -3.054
-14.5 | -0.593 | 0.17673 | -0.034 | -3.353
-14 | -0.589 | 0.16409 | -0.035 | -3.587
-13.5 | -0.582 | 0.15267 | -0.036 | -3.809
-13 | -0.571 | 0.13975 | -0.036 | -4.087
-12.5 | -0.557 | 0.1325 | -0.037 | -4.207
-12 | -0.54 | 0.12008 | -0.038 | -4.497
-11.5 | -0.519 | 0.11364 | -0.039 | -4.568
-11 | -0.495 | 0.10373 | -0.04 | -4.769
-10.5 | -0.466 | 0.09783 | -0.041 | -4.763
-10 | -0.434 | 0.09165 | -0.041 | -4.73
-9.5 | -0.399 | 0.08415 | -0.041 | -4.737
-9 | -0.362 | 0.07834 | -0.043 | -4.615
-8.5 | -0.322 | 0.07263 | -0.043 | -4.435
-8 | -0.281 | 0.06862 | -0.044 | -4.096
-7.5 | -0.238 | 0.06384 | -0.045 | -3.73
-7 | -0.194 | 0.05993 | -0.046 | -3.235
-6.5 | -0.148 | 0.05618 | -0.047 | -2.64
-6 | -0.102 | 0.05341 | -0.048 | -1.902
-5.5 | -0.054 | 0.05037 | -0.049 | -1.076
-5 | -0.006 | 0.04795 | -0.051 | -0.129
-4.5 | 0.042 | 0.04589 | -0.052 | 0.922
-4 | 0.091 | 0.04404 | -0.054 | 2.072
-3.5 | 0.141 | 0.0423 | -0.057 | 3.323
-3 | 0.19 | 0.04079 | -0.06 | 4.663
-2.5 | 0.294 | 0.01978 | -0.116 | 14.888
-2 | 0.356 | 0.01975 | -0.117 | 18.012
-1.5 | 0.402 | 0.02009 | -0.113 | 20.01
-1 | 0.46 | 0.02017 | -0.114 | 22.831
-0.5 | 0.519 | 0.0203 | -0.115 | 25.564
0 | 0.579 | 0.02028 | -0.116 | 28.579
0.5 | 0.638 | 0.02052 | -0.118 | 31.079
1 | 0.696 | 0.0208 | -0.119 | 33.458
1.5 | 0.754 | 0.02113 | -0.12 | 35.695
2 | 0.812 | 0.02145 | -0.121 | 37.851
2.5 | 0.866 | 0.02187 | -0.122 | 39.588
3 | 0.922 | 0.02229 | -0.123 | 41.357
3.5 | 0.978 | 0.02278 | -0.124 | 42.921
4 | 1.032 | 0.02332 | -0.125 | 44.276
4.5 | 1.086 | 0.02386 | -0.126 | 45.51
5 | 1.137 | 0.02449 | -0.127 | 46.431
5.5 | 1.21 | 0.02935 | -0.131 | 41.226
6 | 1.259 | 0.03036 | -0.132 | 41.461
6.5 | 1.087 | 0.05002 | -0.074 | 21.725
7 | 1.117 | 0.05461 | -0.067 | 20.456
7.5 | 1.149 | 0.05773 | -0.067 | 19.903
8 | 1.176 | 0.06223 | -0.065 | 18.903
8.5 | 1.199 | 0.06737 | -0.059 | 17.805
9 | 1.22 | 0.07235 | -0.056 | 16.858
9.5 | 1.236 | 0.07736 | -0.054 | 15.981
10 | 1.249 | 0.08541 | -0.054 | 14.623
10.5 | 1.257 | 0.09189 | -0.052 | 13.679
11 | 1.261 | 0.10012 | -0.053 | 12.592
11.5 | 1.26 | 0.10843 | -0.052 | 11.62
12 | 1.251 | 0.11575 | -0.049 | 10.808
12.5 | 1.235 | 0.12189 | -0.05 | 10.135
13 | 1.215 | 0.13406 | -0.048 | 9.064
13.5 | 1.191 | 0.14607 | -0.049 | 8.152
14 | 1.163 | 0.15845 | -0.046 | 7.337
14.5 | 1.131 | 0.17298 | -0.046 | 6.541
15 | 1.098 | 0.18216 | -0.046 | 6.027
15.5 | 1.062 | 0.20067 | -0.045 | 5.293
16 | 1.025 | 0.21864 | -0.044 | 4.689

## 2. Re 50k Mach 0.00 (2)
BIGFOIL.COM POLAR EXPORT
NACA67A614
NACA67A614 |  |  |  | Cl Max: | 1.2493 | at alpha= | 11.5 | deg
XFOIL ncrit=9 |  |  |  | L/D Max: | 23.424 | at alpha= | 10 | deg
Re: | 50000 |  |  | Cd Min: | 0.19919 | at alpha= | 16.5 | deg
Mach: | 0 |  |  | Cl=0 at alpha= | 2.579 | deg
|  |  |  | @ Cl=0.1, Cd= | 0.046162
|  |  |  | @ Cl=0.4, Cd= | 0.067402
|  |  |  | @ Cl=0.6, Cd= | 0.071114
alpha (deg) | Cl | Cd | Cm | Cl/Cd
-11 | -0.4753 | 0.15465 | -0.0238 | -3.0734
-10.5 | -0.5131 | 0.15294 | -0.0246 | -3.3549
-10 | -0.5085 | 0.14625 | -0.0223 | -3.4769
-9.5 | -0.5067 | 0.13986 | -0.02 | -3.6229
-9 | -0.5109 | 0.13395 | -0.0177 | -3.8141
-8.5 | -0.5251 | 0.12869 | -0.0152 | -4.0803
-7.5 | -0.5373 | 0.11729 | -0.0078 | -4.581
-7 | -0.5457 | 0.11197 | -0.0028 | -4.8736
-6 | -0.5746 | 0.10244 | 0.0111 | -5.6091
-5.5 | -0.5386 | 0.09715 | 0.0182 | -5.544
-5 | -0.4393 | 0.09237 | 0.0233 | -4.7559
-4 | -0.568 | 0.05818 | -0.0194 | -9.7628
-3.5 | -0.523 | 0.05111 | -0.0194 | -10.2328
-3 | -0.4737 | 0.04613 | -0.0188 | -10.2688
-2.5 | -0.4269 | 0.0429 | -0.0177 | -9.951
-2 | -0.379 | 0.04057 | -0.0162 | -9.3419
-1.5 | -0.3336 | 0.03879 | -0.0147 | -8.6002
-1 | -0.2863 | 0.03781 | -0.0128 | -7.5721
-0.5 | -0.2419 | 0.03698 | -0.011 | -6.5414
0 | -0.1748 | 0.03564 | -0.0099 | -4.9046
0.5 | -0.1433 | 0.03622 | -0.0075 | -3.9564
1 | -0.11 | 0.03703 | -0.0057 | -2.9706
1.5 | -0.0755 | 0.03805 | -0.0043 | -1.9842
2 | -0.0406 | 0.03927 | -0.0032 | -1.0339
2.5 | -0.0055 | 0.04068 | -0.0023 | -0.1352
3 | 0.0293 | 0.04226 | -0.0016 | 0.69333
3.5 | 0.0635 | 0.04402 | -0.0011 | 1.4425
4 | 0.0971 | 0.04597 | -0.0007 | 2.1122
4.5 | 0.1298 | 0.04814 | -0.0005 | 2.6963
5 | 0.1754 | 0.05166 | -0.003 | 3.3953
5.5 | 0.2374 | 0.05661 | -0.0091 | 4.1936
6 | 0.29 | 0.06082 | -0.0135 | 4.7682
6.5 | 0.3382 | 0.06484 | -0.0172 | 5.2159
7.5 | 0.4822 | 0.07081 | -0.0276 | 6.8098
8 | 0.5594 | 0.07133 | -0.031 | 7.8424
8.5 | 0.6496 | 0.07085 | -0.0347 | 9.1687
9 | 0.7313 | 0.06816 | -0.0352 | 10.7292
9.5 | 0.8878 | 0.05175 | -0.0315 | 17.1556
10 | 0.9646 | 0.04118 | -0.0184 | 23.424
10.5 | 1.0466 | 0.04507 | -0.0197 | 23.2217
11 | 1.1891 | 0.05155 | -0.0304 | 23.0669
11.5 | 1.2493 | 0.0591 | -0.0317 | 21.1387
12 | 1.2376 | 0.06504 | -0.0235 | 19.0283
12.5 | 1.2166 | 0.07207 | -0.0157 | 16.8808
13 | 1.1782 | 0.07962 | -0.0081 | 14.7978
13.5 | 1.1282 | 0.08834 | -0.0023 | 12.7711
14 | 1.0789 | 0.0988 | 0.0003 | 10.92
15 | 0.7956 | 0.17556 | -0.0459 | 4.5318
15.5 | 0.7918 | 0.18176 | -0.0487 | 4.3563
16 | 0.8126 | 0.19058 | -0.0504 | 4.2638
16.5 | 0.8299 | 0.19919 | -0.0525 | 4.1664

## 3. Re 50k Mach 0.10 (1)
BIGFOIL.COM POLAR EXPORT
NACA67A614
NACA67A614 |  |  |  | Cl Max: | 1.264 | at alpha= | 6 | deg
JavaFoil+Calcfoil stall+Eppler ext transition |  |  |  | L/D Max: | 46.387 | at alpha= | 5 | deg
Re: | 50000 |  |  | Cd Min: | 0.0198 | at alpha= | -2 | deg
Mach: | 0.1 |  |  | Cl=0 at alpha= | -4.9388 | deg
|  |  |  | @ Cl=0.1, Cd= | 0.043814
|  |  |  | @ Cl=0.4, Cd= | 0.02012
|  |  |  | @ Cl=0.6, Cd= | 0.02042
alpha (deg) | Cl | Cd | Cm | Cl/Cd
-19.5 | -0.469 | 0.39127 | -0.027 | -1.198
-19 | -0.485 | 0.35826 | -0.027 | -1.354
-18.5 | -0.501 | 0.34129 | -0.028 | -1.467
-18 | -0.516 | 0.29761 | -0.029 | -1.733
-17.5 | -0.53 | 0.28602 | -0.029 | -1.852
-17 | -0.542 | 0.25912 | -0.03 | -2.093
-16.5 | -0.554 | 0.24304 | -0.03 | -2.278
-16 | -0.563 | 0.22933 | -0.031 | -2.454
-15.5 | -0.57 | 0.215 | -0.033 | -2.652
-15 | -0.575 | 0.19299 | -0.033 | -2.978
-14.5 | -0.577 | 0.18064 | -0.034 | -3.192
-14 | -0.575 | 0.16372 | -0.035 | -3.514
-13.5 | -0.571 | 0.155 | -0.035 | -3.682
-13 | -0.563 | 0.14766 | -0.036 | -3.81
-12.5 | -0.551 | 0.13492 | -0.037 | -4.083
-12 | -0.535 | 0.12184 | -0.038 | -4.393
-11.5 | -0.516 | 0.11398 | -0.039 | -4.526
-11 | -0.493 | 0.10425 | -0.04 | -4.726
-10.5 | -0.465 | 0.09972 | -0.04 | -4.662
-10 | -0.433 | 0.09166 | -0.041 | -4.724
-9.5 | -0.399 | 0.08549 | -0.042 | -4.663
-9 | -0.362 | 0.07807 | -0.043 | -4.636
-8.5 | -0.323 | 0.0733 | -0.043 | -4.405
-8 | -0.282 | 0.06844 | -0.044 | -4.117
-7.5 | -0.239 | 0.06437 | -0.045 | -3.712
-7 | -0.195 | 0.06034 | -0.046 | -3.225
-6.5 | -0.149 | 0.05652 | -0.047 | -2.635
-6 | -0.102 | 0.05326 | -0.048 | -1.916
-5.5 | -0.054 | 0.0507 | -0.049 | -1.073
-5 | -0.006 | 0.04811 | -0.051 | -0.129
-4.5 | 0.043 | 0.04602 | -0.052 | 0.924
-4 | 0.092 | 0.04409 | -0.055 | 2.08
-3.5 | 0.141 | 0.0424 | -0.056 | 3.329
-3 | 0.191 | 0.04092 | -0.06 | 4.671
-2.5 | 0.296 | 0.01982 | -0.117 | 14.928
-2 | 0.357 | 0.0198 | -0.118 | 18.055
-1.5 | 0.404 | 0.02015 | -0.114 | 20.041
-1 | 0.463 | 0.02023 | -0.115 | 22.873
-0.5 | 0.522 | 0.02038 | -0.116 | 25.598
0 | 0.583 | 0.02035 | -0.117 | 28.627
0.5 | 0.641 | 0.02059 | -0.118 | 31.119
1 | 0.699 | 0.02088 | -0.119 | 33.497
1.5 | 0.758 | 0.02121 | -0.12 | 35.737
2 | 0.816 | 0.02154 | -0.121 | 37.89
2.5 | 0.87 | 0.02196 | -0.122 | 39.616
3 | 0.926 | 0.02239 | -0.123 | 41.371
3.5 | 0.982 | 0.02288 | -0.124 | 42.925
4 | 1.037 | 0.02343 | -0.125 | 44.276
4.5 | 1.091 | 0.02398 | -0.126 | 45.5
5 | 1.143 | 0.02463 | -0.127 | 46.387
5.5 | 1.215 | 0.02953 | -0.131 | 41.163
6 | 1.264 | 0.03055 | -0.132 | 41.382
6.5 | 1.088 | 0.05071 | -0.07 | 21.449
7 | 1.121 | 0.0548 | -0.068 | 20.462
7.5 | 1.153 | 0.05815 | -0.067 | 19.819
8 | 1.179 | 0.06281 | -0.064 | 18.777
8.5 | 1.201 | 0.06768 | -0.058 | 17.752
9 | 1.221 | 0.07373 | -0.056 | 16.558
9.5 | 1.236 | 0.0789 | -0.054 | 15.668
10 | 1.247 | 0.08506 | -0.053 | 14.659
10.5 | 1.253 | 0.09466 | -0.052 | 13.236
11 | 1.254 | 0.09984 | -0.052 | 12.562

## 4. Re 50k Mach 0.10 (2)
BIGFOIL.COM POLAR EXPORT
NACA67A614
NACA67A614 |  |  |  | Cl Max: | 1.2461 | at alpha= | 11.5 | deg
XFOIL ncrit=9 |  |  |  | L/D Max: | 23.0375 | at alpha= | 10.5 | deg
Re: | 50000 |  |  | Cd Min: | 0.19945 | at alpha= | 16.5 | deg
Mach: | 0.1 |  |  | Cl=0 at alpha= | 2.5931 | deg
|  |  |  | @ Cl=0.1, Cd= | 0.046368
|  |  |  | @ Cl=0.4, Cd= | 0.069809
|  |  |  | @ Cl=0.6, Cd= | 0.071323
alpha (deg) | Cl | Cd | Cm | Cl/Cd
-9 | -0.5149 | 0.13502 | -0.0179 | -3.8135
-8.5 | -0.5296 | 0.12976 | -0.0155 | -4.0814
-8 | -0.5579 | 0.12512 | -0.0124 | -4.4589
-7.5 | -0.5412 | 0.11823 | -0.0079 | -4.5775
-7 | -0.5499 | 0.1129 | -0.0028 | -4.8707
-6.5 | -0.5606 | 0.10754 | 0.0032 | -5.2129
-6 | -0.5418 | 0.10201 | 0.0095 | -5.3112
-5.5 | -0.5449 | 0.09806 | 0.0187 | -5.5568
-4 | -0.5717 | 0.05884 | -0.0194 | -9.7162
-3.5 | -0.5271 | 0.05173 | -0.0194 | -10.1894
-3 | -0.4778 | 0.0466 | -0.0189 | -10.2532
-2.5 | -0.4307 | 0.04324 | -0.0177 | -9.9607
-2 | -0.3826 | 0.04087 | -0.0163 | -9.3614
-1.5 | -0.3368 | 0.039 | -0.0148 | -8.6359
-1 | -0.2891 | 0.03803 | -0.0129 | -7.6019
-0.5 | -0.2443 | 0.03722 | -0.011 | -6.5637
0 | -0.1761 | 0.03578 | -0.01 | -4.9217
0.5 | -0.1446 | 0.03634 | -0.0076 | -3.9791
1 | -0.1113 | 0.03715 | -0.0057 | -2.996
1.5 | -0.0767 | 0.03818 | -0.0043 | -2.0089
2 | -0.0417 | 0.0394 | -0.0032 | -1.0584
2.5 | -0.0065 | 0.04081 | -0.0023 | -0.15927
3 | 0.0284 | 0.04239 | -0.0016 | 0.66997
3.5 | 0.0627 | 0.04416 | -0.001 | 1.4198
4 | 0.0964 | 0.04613 | -0.0006 | 2.0897
4.5 | 0.1292 | 0.0483 | -0.0004 | 2.6749
5 | 0.177 | 0.05204 | -0.0033 | 3.4012
5.5 | 0.2402 | 0.05719 | -0.0095 | 4.2
6 | 0.2936 | 0.06147 | -0.0141 | 4.7763
7 | 0.3907 | 0.0697 | -0.0214 | 5.6055
7.5 | 0.4858 | 0.07081 | -0.0277 | 6.8606
8 | 0.5659 | 0.07142 | -0.0314 | 7.9236
8.5 | 0.643 | 0.0712 | -0.0338 | 9.0309
9 | 0.7508 | 0.06697 | -0.0357 | 11.211
9.5 | 0.9018 | 0.04978 | -0.0304 | 18.1157
10 | 0.9632 | 0.04187 | -0.0172 | 23.0045
10.5 | 1.0512 | 0.04563 | -0.0191 | 23.0375
11 | 1.1887 | 0.05228 | -0.0291 | 22.7372
11.5 | 1.2461 | 0.05995 | -0.03 | 20.7857
12 | 1.2291 | 0.06582 | -0.0213 | 18.6737
12.5 | 1.2055 | 0.07295 | -0.0136 | 16.525
13 | 1.1657 | 0.08071 | -0.0064 | 14.4431
13.5 | 1.1164 | 0.08971 | -0.0012 | 12.4445
14 | 1.07 | 0.10045 | 0.0007 | 10.6521
14.5 | 0.8809 | 0.13427 | -0.0171 | 6.5607
15 | 0.8821 | 0.14738 | -0.0213 | 5.9852
15.5 | 0.7925 | 0.18243 | -0.049 | 4.3441
16 | 0.8095 | 0.19068 | -0.051 | 4.2453
16.5 | 0.8286 | 0.19945 | -0.0529 | 4.1544

## 5. Re 50k Mach 0.25 (1)
BIGFOIL.COM POLAR EXPORT
NACA67A614
NACA67A614 |  |  |  | Cl Max: | 1.293 | at alpha= | 6 | deg
JavaFoil+Calcfoil stall+Eppler ext transition |  |  |  | L/D Max: | 46.176 | at alpha= | 5 | deg
Re: | 50000 |  |  | Cd Min: | 0.02012 | at alpha= | -2 | deg
Mach: | 0.25 |  |  | Cl=0 at alpha= | -4.94 | deg
|  |  |  | @ Cl=0.1, Cd= | 0.04432
|  |  |  | @ Cl=0.4, Cd= | 0.020361
|  |  |  | @ Cl=0.6, Cd= | 0.020739
alpha (deg) | Cl | Cd | Cm | Cl/Cd
-17.5 | -0.183 | 0.53725 | -0.029 | -0.341
-17 | -0.242 | 0.48423 | -0.028 | -0.5
-16.5 | -0.291 | 0.40741 | -0.028 | -0.714
-16 | -0.334 | 0.37334 | -0.03 | -0.894
-15.5 | -0.372 | 0.31152 | -0.03 | -1.194
-15 | -0.406 | 0.27293 | -0.032 | -1.486
-14.5 | -0.434 | 0.24619 | -0.032 | -1.764
-14 | -0.458 | 0.21117 | -0.033 | -2.168
-13.5 | -0.476 | 0.19145 | -0.034 | -2.485
-13 | -0.488 | 0.17665 | -0.036 | -2.761
-12.5 | -0.493 | 0.15338 | -0.037 | -3.217
-12 | -0.493 | 0.13968 | -0.038 | -3.529
-11.5 | -0.486 | 0.13073 | -0.039 | -3.719
-11 | -0.473 | 0.11536 | -0.04 | -4.102
-10.5 | -0.453 | 0.10572 | -0.041 | -4.284
-10 | -0.427 | 0.0988 | -0.042 | -4.318
-9.5 | -0.396 | 0.08861 | -0.043 | -4.473
-9 | -0.362 | 0.08181 | -0.043 | -4.43
-8.5 | -0.325 | 0.07652 | -0.044 | -4.25
-8 | -0.285 | 0.07145 | -0.045 | -3.992
-7.5 | -0.243 | 0.06671 | -0.046 | -3.64
-7 | -0.198 | 0.06132 | -0.047 | -3.234
-6.5 | -0.152 | 0.0576 | -0.048 | -2.641
-6 | -0.104 | 0.05449 | -0.049 | -1.916
-5.5 | -0.056 | 0.05143 | -0.05 | -1.084
-5 | -0.006 | 0.04874 | -0.052 | -0.131
-4.5 | 0.044 | 0.04662 | -0.053 | 0.935
-4 | 0.094 | 0.04452 | -0.055 | 2.113
-3.5 | 0.145 | 0.04282 | -0.058 | 3.385
-3 | 0.196 | 0.04133 | -0.061 | 4.748
-2.5 | 0.249 | 0.03961 | -0.067 | 6.274
-2 | 0.367 | 0.02012 | -0.121 | 18.231
-1.5 | 0.415 | 0.02047 | -0.117 | 20.277
-1 | 0.475 | 0.02057 | -0.118 | 23.111
-0.5 | 0.536 | 0.02071 | -0.119 | 25.868
0 | 0.598 | 0.02073 | -0.12 | 28.861
0.5 | 0.658 | 0.021 | -0.121 | 31.354
1 | 0.718 | 0.0213 | -0.122 | 33.727
1.5 | 0.778 | 0.02166 | -0.123 | 35.948
2 | 0.838 | 0.02206 | -0.124 | 38.013
2.5 | 0.893 | 0.02246 | -0.125 | 39.773
3 | 0.951 | 0.02297 | -0.127 | 41.41
3.5 | 1.008 | 0.02344 | -0.128 | 43.018
4 | 1.065 | 0.02404 | -0.129 | 44.29
4.5 | 1.119 | 0.02464 | -0.13 | 45.421
5 | 1.171 | 0.02536 | -0.131 | 46.176
5.5 | 1.245 | 0.03068 | -0.135 | 40.565
6 | 1.293 | 0.0318 | -0.136 | 40.666
6.5 | 1.11 | 0.05207 | -0.069 | 21.312
7 | 1.143 | 0.05583 | -0.067 | 20.474
7.5 | 1.171 | 0.05968 | -0.066 | 19.614
8 | 1.193 | 0.06507 | -0.063 | 18.334
8.5 | 1.209 | 0.07135 | -0.056 | 16.947
9 | 1.221 | 0.07726 | -0.055 | 15.801
9.5 | 1.226 | 0.08332 | -0.054 | 14.709
10 | 1.223 | 0.09128 | -0.052 | 13.397
10.5 | 1.213 | 0.10526 | -0.053 | 11.523
11 | 1.195 | 0.11288 | -0.05 | 10.583

## 6. Re 50k Mach 0.25 (2)
BIGFOIL.COM POLAR EXPORT
NACA67A614
NACA67A614 |  |  |  | Cl Max: | 1.1926 | at alpha= | 12 | deg
XFOIL ncrit=9 |  |  |  | L/D Max: | 22.3398 | at alpha= | 10.5 | deg
Re: | 50000 |  |  | Cd Min: | 0.20725 | at alpha= | 17 | deg
Mach: | 0.25 |  |  | Cl=0 at alpha= | 2.6718 | deg
|  |  |  | @ Cl=0.1, Cd= | 0.047453
|  |  |  | @ Cl=0.4, Cd= | 0.070959
|  |  |  | @ Cl=0.6, Cd= | 0.07193
alpha (deg) | Cl | Cd | Cm | Cl/Cd
-11.5 | -0.4941 | 0.168 | -0.0268 | -2.9411
-11 | -0.4761 | 0.15953 | -0.0243 | -2.9844
-10.5 | -0.4728 | 0.1533 | -0.0226 | -3.0841
-10 | -0.4763 | 0.14767 | -0.0212 | -3.2254
-9.5 | -0.4837 | 0.14226 | -0.0196 | -3.4001
-9 | -0.4899 | 0.13674 | -0.0176 | -3.5827
-8.5 | -0.4933 | 0.13113 | -0.015 | -3.7619
-8 | -0.518 | 0.12694 | -0.0121 | -4.0807
-7.5 | -0.5126 | 0.12074 | -0.008 | -4.2455
-7 | -0.522 | 0.11555 | -0.0033 | -4.5175
-6.5 | -0.5542 | 0.11156 | 0.0031 | -4.9677
-6 | -0.5159 | 0.1047 | 0.0083 | -4.9274
-5.5 | -0.499 | 0.10023 | 0.0165 | -4.9785
-5 | -0.4241 | 0.09482 | 0.0211 | -4.4727
-4.5 | -0.347 | 0.08908 | 0.0195 | -3.8954
-3.5 | -0.5478 | 0.05507 | -0.0191 | -9.9473
-3 | -0.4994 | 0.04926 | -0.019 | -10.138
-2.5 | -0.4518 | 0.04522 | -0.0181 | -9.9912
-2 | -0.4024 | 0.04242 | -0.0167 | -9.4861
-1.5 | -0.3545 | 0.0402 | -0.0153 | -8.8184
-1 | -0.3055 | 0.03901 | -0.0134 | -7.8313
-0.5 | -0.2579 | 0.03836 | -0.0115 | -6.7231
0 | -0.1833 | 0.03655 | -0.0108 | -5.015
0.5 | -0.1517 | 0.03706 | -0.0079 | -4.0934
1 | -0.1183 | 0.03784 | -0.0058 | -3.1263
1.5 | -0.0834 | 0.03885 | -0.0041 | -2.1467
2 | -0.0479 | 0.04008 | -0.0029 | -1.1951
2.5 | -0.0122 | 0.04151 | -0.0019 | -0.29391
3 | 0.0233 | 0.04313 | -0.0011 | 0.54023
3.5 | 0.0584 | 0.04495 | -0.0005 | 1.2992
4 | 0.0928 | 0.04697 | -0.0001 | 1.9757
4.5 | 0.1262 | 0.04921 | 0.0001 | 2.5645
5 | 0.1833 | 0.05356 | -0.0046 | 3.4223
6 | 0.2934 | 0.06233 | -0.0139 | 4.7072
7 | 0.3966 | 0.07095 | -0.0217 | 5.5899
7.5 | 0.5074 | 0.07124 | -0.0285 | 7.1224
8 | 0.5822 | 0.07207 | -0.0314 | 8.0783
8.5 | 0.666 | 0.07141 | -0.0336 | 9.3264
9 | 0.7822 | 0.06512 | -0.0337 | 12.0117
10 | 0.9706 | 0.04494 | -0.0129 | 21.5977
10.5 | 1.098 | 0.04915 | -0.0185 | 22.3398
11 | 1.1823 | 0.05627 | -0.0216 | 21.0112
11.5 | 1.1839 | 0.06286 | -0.0156 | 18.8339
12 | 1.1926 | 0.07058 | -0.0118 | 16.8971
12.5 | 1.1542 | 0.07798 | -0.0046 | 14.8012
13 | 1.1075 | 0.0867 | 0.0005 | 12.7739
13.5 | 1.0645 | 0.09711 | 0.0025 | 10.9618
14.5 | 0.8415 | 0.14789 | -0.0255 | 5.69
16 | 0.8046 | 0.19295 | -0.0535 | 4.17
16.5 | 0.8249 | 0.20139 | -0.0555 | 4.096
17 | 0.8302 | 0.20725 | -0.0591 | 4.0058

## 7. Re 50k Mach 0.50 (1)
BIGFOIL.COM POLAR EXPORT
NACA67A614
NACA67A614 |  |  |  | Cl Max: | 1.349 | at alpha= | 20 | deg
JavaFoil+Calcfoil stall+Eppler ext transition |  |  |  | L/D Max: | 43.496 | at alpha= | 4 | deg
Re: | 50000 |  |  | Cd Min: | 0.02164 | at alpha= | -2 | deg
Mach: | 0.5 |  |  | Cl=0 at alpha= | -4.9364 | deg
|  |  |  | @ Cl=0.1, Cd= | 0.047031
|  |  |  | @ Cl=0.4, Cd= | 0.022866
|  |  |  | @ Cl=0.6, Cd= | 0.022444
alpha (deg) | Cl | Cd | Cm | Cl/Cd
-20 | -0.834 | 0.41098 | -0.048 | -2.029
-19.5 | -0.807 | 0.39468 | -0.049 | -2.044
-19 | -0.779 | 0.40586 | -0.049 | -1.92
-18.5 | -0.752 | 0.41585 | -0.05 | -1.809
-18 | -0.725 | 0.41209 | -0.05 | -1.759
-17.5 | -0.698 | 0.40793 | -0.051 | -1.711
-17 | -0.67 | 0.40371 | -0.052 | -1.661
-16.5 | -0.641 | 0.35962 | -0.049 | -1.784
-16 | -0.614 | 0.35349 | -0.049 | -1.737
-15.5 | -0.586 | 0.33961 | -0.05 | -1.727
-15 | -0.559 | 0.33578 | -0.051 | -1.665
-14.5 | -0.532 | 0.33441 | -0.051 | -1.589
-14 | -0.504 | 0.33065 | -0.052 | -1.524
-13.5 | -0.476 | 0.31344 | -0.053 | -1.52
-13 | -0.448 | 0.29019 | -0.049 | -1.543
-12.5 | -0.42 | 0.28429 | -0.05 | -1.478
-12 | -0.392 | 0.26485 | -0.05 | -1.482
-11.5 | -0.365 | 0.25768 | -0.051 | -1.416
-11 | -0.337 | 0.25407 | -0.052 | -1.327
-10.5 | -0.309 | 0.24685 | -0.049 | -1.252
-10 | -0.281 | 0.23047 | -0.047 | -1.22
-9.5 | -0.253 | 0.22969 | -0.048 | -1.103
-9 | -0.226 | 0.2023 | -0.048 | -1.116
-8.5 | -0.198 | 0.22537 | -0.048 | -0.878
-8 | -0.17 | 0.156 | -0.044 | -1.09
-7.5 | -0.231 | 0.08893 | -0.049 | -2.599
-7 | -0.203 | 0.0767 | -0.05 | -2.646
-6.5 | -0.161 | 0.06639 | -0.052 | -2.43
-6 | -0.113 | 0.06057 | -0.053 | -1.86
-5.5 | -0.061 | 0.05583 | -0.054 | -1.089
-5 | -0.007 | 0.05227 | -0.056 | -0.134
-4.5 | 0.048 | 0.04925 | -0.057 | 0.978
-4 | 0.104 | 0.04686 | -0.06 | 2.226
-3.5 | 0.161 | 0.04479 | -0.063 | 3.598
-3 | 0.218 | 0.04331 | -0.065 | 5.043
-2.5 | 0.276 | 0.04186 | -0.069 | 6.599
-2 | 0.408 | 0.02164 | -0.134 | 18.858
-1.5 | 0.48 | 0.02168 | -0.136 | 22.144
-1 | 0.531 | 0.02222 | -0.131 | 23.899
-0.5 | 0.598 | 0.02244 | -0.133 | 26.671
0 | 0.668 | 0.02259 | -0.134 | 29.558
0.5 | 0.735 | 0.02294 | -0.135 | 32.041
1 | 0.802 | 0.02333 | -0.136 | 34.374
1.5 | 0.869 | 0.02387 | -0.138 | 36.418
2 | 0.936 | 0.02433 | -0.139 | 38.472
2.5 | 0.996 | 0.02494 | -0.14 | 39.913
3 | 1.059 | 0.02566 | -0.141 | 41.276
3.5 | 1.121 | 0.0264 | -0.142 | 42.48
4 | 1.182 | 0.02718 | -0.143 | 43.496
4.5 | 1.262 | 0.03328 | -0.148 | 37.906
5 | 1.315 | 0.03477 | -0.149 | 37.809
5.5 | 1.132 | 0.04887 | -0.078 | 23.159
6 | 1.161 | 0.05399 | -0.073 | 21.495
6.5 | 1.181 | 0.05875 | -0.069 | 20.098
7 | 1.179 | 0.06648 | -0.059 | 17.741
7.5 | 1.13 | 0.08008 | -0.056 | 14.107
8 | 0.707 | 0.14395 | -0.045 | 4.915
8.5 | 0.735 | 0.20441 | -0.054 | 3.593
9 | 0.761 | 0.20563 | -0.054 | 3.701
9.5 | 0.789 | 0.22371 | -0.065 | 3.526
10 | 0.815 | 0.23371 | -0.067 | 3.488
10.5 | 0.843 | 0.26409 | -0.075 | 3.193
11 | 0.869 | 0.28122 | -0.076 | 3.092
11.5 | 0.896 | 0.28438 | -0.077 | 3.15
12 | 0.922 | 0.29431 | -0.078 | 3.133
12.5 | 0.95 | 0.29847 | -0.086 | 3.184
13 | 0.977 | 0.30313 | -0.086 | 3.221
13.5 | 1.003 | 0.32067 | -0.087 | 3.127
14 | 1.029 | 0.31734 | -0.089 | 3.243
14.5 | 1.057 | 0.36992 | -0.094 | 2.857
15 | 1.083 | 0.3831 | -0.095 | 2.827
15.5 | 1.109 | 0.37869 | -0.096 | 2.928
16 | 1.138 | 0.39363 | -0.102 | 2.891
16.5 | 1.164 | 0.404 | -0.103 | 2.88
17 | 1.189 | 0.42542 | -0.103 | 2.795
17.5 | 1.215 | 0.41902 | -0.105 | 2.899
18 | 1.244 | 0.44864 | -0.11 | 2.772
18.5 | 1.269 | 0.44787 | -0.11 | 2.834
19 | 1.295 | 0.45635 | -0.111 | 2.837
19.5 | 1.32 | 0.4771 | -0.112 | 2.767
20 | 1.349 | 0.50056 | -0.117 | 2.696

## 8. Re 50k Mach 0.50 (2)
BIGFOIL.COM POLAR EXPORT
NACA67A614
NACA67A614 |  |  |  | Cl Max: | 1.0304 | at alpha= | 10.5 | deg
XFOIL ncrit=9 |  |  |  | L/D Max: | 18.7377 | at alpha= | 9 | deg
Re: | 50000 |  |  | Cd Min: | 0.20115 | at alpha= | 15.5 | deg
Mach: | 0.5 |  |  | Cl=0 at alpha= | 2.9789 | deg
|  |  |  | @ Cl=0.1, Cd= | 0.052439
|  |  |  | @ Cl=0.4, Cd= | 0.070954
|  |  |  | @ Cl=0.6, Cd= | 0.07565
alpha (deg) | Cl | Cd | Cm | Cl/Cd
-9 | -0.4773 | 0.15077 | -0.0187 | -3.1657
-8.5 | -0.4682 | 0.14362 | -0.016 | -3.26
-8 | -0.4912 | 0.14014 | -0.0129 | -3.5051
-7.5 | -0.4814 | 0.13323 | -0.0093 | -3.6133
-7 | -0.4923 | 0.12823 | -0.0049 | -3.8392
-6.5 | -0.4687 | 0.12078 | -0.0009 | -3.8806
-6 | -0.4589 | 0.1152 | 0.0049 | -3.9835
-5.5 | -0.4382 | 0.10965 | 0.0108 | -3.9964
-5 | -0.404 | 0.10382 | 0.0147 | -3.8914
-4 | -0.6308 | 0.07982 | -0.0112 | -7.9028
-3.5 | -0.6131 | 0.07005 | -0.0149 | -8.7523
-3 | -0.5813 | 0.06186 | -0.0168 | -9.397
-2.5 | -0.5376 | 0.05528 | -0.0178 | -9.725
-2 | -0.4883 | 0.05042 | -0.0174 | -9.6846
-1.5 | -0.4341 | 0.04672 | -0.0165 | -9.2915
-1 | -0.3803 | 0.04398 | -0.0151 | -8.6471
-0.5 | -0.3239 | 0.04248 | -0.0131 | -7.6248
0 | -0.2677 | 0.04191 | -0.0109 | -6.3875
0.5 | -0.2181 | 0.04107 | -0.0086 | -5.3104
1 | -0.1463 | 0.04107 | -0.0068 | -3.5622
1.5 | -0.1109 | 0.04196 | -0.004 | -2.643
2 | -0.0741 | 0.04316 | -0.002 | -1.7169
2.5 | -0.0363 | 0.04464 | -0.0004 | -0.81317
3 | 0.0016 | 0.04637 | 0.0007 | 0.034505
3.5 | 0.0394 | 0.04836 | 0.0014 | 0.81472
4 | 0.0765 | 0.05061 | 0.0019 | 1.5116
4.5 | 0.1464 | 0.05605 | -0.0042 | 2.612
5 | 0.208 | 0.06066 | -0.0093 | 3.4289
5.5 | 0.2614 | 0.06468 | -0.0129 | 4.0414
6 | 0.3151 | 0.06867 | -0.0164 | 4.5886
6.5 | 0.4166 | 0.0714 | -0.0235 | 5.8347
7 | 0.4879 | 0.07333 | -0.0262 | 6.6535
7.5 | 0.5597 | 0.07501 | -0.0284 | 7.4617
8 | 0.6252 | 0.07605 | -0.0287 | 8.2209
8.5 | 0.7173 | 0.07432 | -0.028 | 9.6515
9 | 0.9337 | 0.04983 | -0.0115 | 18.7377
9.5 | 0.9695 | 0.05215 | -0.0031 | 18.5906
10 | 1.0185 | 0.05745 | -0.0001 | 17.7285
10.5 | 1.0304 | 0.065 | 0.0032 | 15.8523
11 | 1.0268 | 0.0736 | 0.0058 | 13.9511
11.5 | 0.9739 | 0.08526 | 0.0061 | 11.4227
12 | 0.9184 | 0.09973 | 0.0015 | 9.2089
12.5 | 0.8735 | 0.11616 | -0.0068 | 7.5198
13 | 0.8469 | 0.13237 | -0.0159 | 6.398
13.5 | 0.834 | 0.14636 | -0.0236 | 5.6983
14 | 0.8385 | 0.15837 | -0.0291 | 5.2946
14.5 | 0.827 | 0.17219 | -0.0383 | 4.8028
15.5 | 0.8264 | 0.20115 | -0.0581 | 4.1084

## 9. Re 100k Mach 0.00 (1)
BIGFOIL.COM POLAR EXPORT
NACA67A614
NACA67A614 |  |  |  | Cl Max: | 1.424 | at alpha= | 8 | deg
JavaFoil+Calcfoil stall+Eppler ext transition |  |  |  | L/D Max: | 63.276 | at alpha= | 5 | deg
Re: | 100000 |  |  | Cd Min: | 0.01468 | at alpha= | -1.5 | deg
Mach: | 0 |  |  | Cl=0 at alpha= | -4.9375 | deg
|  |  |  | @ Cl=0.1, Cd= | 0.039054
|  |  |  | @ Cl=0.4, Cd= | 0.014706
|  |  |  | @ Cl=0.6, Cd= | 0.014759
alpha (deg) | Cl | Cd | Cm | Cl/Cd
-20 | -0.5 | 0.30365 | -0.028 | -1.648
-19.5 | -0.515 | 0.28799 | -0.028 | -1.787
-19 | -0.528 | 0.27676 | -0.029 | -1.908
-18.5 | -0.541 | 0.25735 | -0.029 | -2.102
-18 | -0.553 | 0.23666 | -0.03 | -2.337
-17.5 | -0.564 | 0.23157 | -0.031 | -2.436
-17 | -0.574 | 0.21261 | -0.031 | -2.698
-16.5 | -0.582 | 0.20157 | -0.032 | -2.886
-16 | -0.588 | 0.18275 | -0.033 | -3.217
-15.5 | -0.592 | 0.17119 | -0.033 | -3.458
-15 | -0.594 | 0.15867 | -0.034 | -3.742
-14.5 | -0.593 | 0.1515 | -0.035 | -3.913
-14 | -0.589 | 0.13813 | -0.035 | -4.262
-13.5 | -0.582 | 0.12837 | -0.037 | -4.532
-13 | -0.571 | 0.12299 | -0.037 | -4.645
-12.5 | -0.557 | 0.11405 | -0.038 | -4.888
-12 | -0.54 | 0.10455 | -0.039 | -5.166
-11.5 | -0.519 | 0.09812 | -0.04 | -5.292
-11 | -0.495 | 0.09185 | -0.04 | -5.387
-10.5 | -0.466 | 0.08512 | -0.041 | -5.475
-10 | -0.434 | 0.08055 | -0.041 | -5.383
-9.5 | -0.399 | 0.07455 | -0.042 | -5.347
-9 | -0.362 | 0.06929 | -0.043 | -5.218
-8.5 | -0.322 | 0.0654 | -0.043 | -4.926
-8 | -0.281 | 0.06084 | -0.044 | -4.62
-7.5 | -0.238 | 0.05732 | -0.045 | -4.155
-7 | -0.194 | 0.05389 | -0.046 | -3.598
-6.5 | -0.148 | 0.05073 | -0.048 | -2.925
-6 | -0.102 | 0.04792 | -0.048 | -2.121
-5.5 | -0.054 | 0.04536 | -0.05 | -1.195
-5 | -0.006 | 0.04313 | -0.052 | -0.143
-4.5 | 0.042 | 0.04122 | -0.054 | 1.028
-4 | 0.091 | 0.03938 | -0.056 | 2.32
-3.5 | 0.141 | 0.03757 | -0.06 | 3.749
-3 | 0.234 | 0.01546 | -0.115 | 15.13
-2.5 | 0.295 | 0.01536 | -0.117 | 19.213
-2 | 0.356 | 0.01528 | -0.118 | 23.324
-1.5 | 0.402 | 0.01468 | -0.114 | 27.406
-1 | 0.461 | 0.01473 | -0.115 | 31.295
-0.5 | 0.52 | 0.01479 | -0.116 | 35.13
0 | 0.581 | 0.0147 | -0.117 | 39.535
0.5 | 0.639 | 0.01488 | -0.118 | 42.964
1 | 0.698 | 0.01508 | -0.119 | 46.277
1.5 | 0.756 | 0.01532 | -0.12 | 49.333
2 | 0.814 | 0.01558 | -0.121 | 52.24
2.5 | 0.868 | 0.01588 | -0.122 | 54.656
3 | 0.924 | 0.01618 | -0.123 | 57.104
3.5 | 0.98 | 0.01656 | -0.124 | 59.153
4 | 1.035 | 0.01696 | -0.125 | 60.997
4.5 | 1.088 | 0.01736 | -0.126 | 62.679
5 | 1.139 | 0.01801 | -0.131 | 63.276
5.5 | 1.212 | 0.02514 | -0.135 | 48.192
6 | 1.261 | 0.02606 | -0.136 | 48.367
6.5 | 1.307 | 0.02704 | -0.137 | 48.347
7 | 1.351 | 0.02807 | -0.138 | 48.137
7.5 | 1.389 | 0.02923 | -0.14 | 47.539
8 | 1.424 | 0.03022 | -0.141 | 47.106
8.5 | 1.202 | 0.06128 | -0.067 | 19.619
9 | 1.221 | 0.0659 | -0.063 | 18.535
9.5 | 1.237 | 0.07074 | -0.057 | 17.484
10 | 1.249 | 0.07658 | -0.056 | 16.312
10.5 | 1.257 | 0.08281 | -0.054 | 15.182
11 | 1.261 | 0.08809 | -0.055 | 14.316
11.5 | 1.26 | 0.09486 | -0.054 | 13.286
12 | 1.251 | 0.10338 | -0.052 | 12.104
12.5 | 1.236 | 0.11092 | -0.054 | 11.142
13 | 1.215 | 0.11935 | -0.051 | 10.183

## 10. Re 100k Mach 0.00 (2)
BIGFOIL.COM POLAR EXPORT
NACA67A614
NACA67A614 |  |  |  | Cl Max: | 1.2494 | at alpha= | 13 | deg
XFOIL ncrit=9 |  |  |  | L/D Max: | 35.9446 | at alpha= | 9 | deg
Re: | 100000 |  |  | Cd Min: | 0.20873 | at alpha= | 18 | deg
Mach: | 0 |  |  | Cl=0 at alpha= | 1.4561 | deg
|  |  |  | @ Cl=0.1, Cd= | 0.042843
|  |  |  | @ Cl=0.4, Cd= | 0.047243
|  |  |  | @ Cl=0.6, Cd= | 0.047617
alpha (deg) | Cl | Cd | Cm | Cl/Cd
-11 | -0.5278 | 0.15147 | -0.0313 | -3.4845
-10.5 | -0.4974 | 0.14223 | -0.0258 | -3.4972
-10 | -0.5013 | 0.13683 | -0.0249 | -3.6637
-9.5 | -0.5435 | 0.13184 | -0.0287 | -4.1224
-9 | -0.5431 | 0.12372 | -0.0263 | -4.3898
-8.5 | -0.5392 | 0.11819 | -0.0231 | -4.5621
-8 | -0.5721 | 0.11199 | -0.0231 | -5.1085
-7.5 | -0.6375 | 0.10535 | -0.0238 | -6.0513
-7 | -0.6612 | 0.0963 | -0.0231 | -6.866
-6.5 | -0.6539 | 0.09059 | -0.0189 | -7.2182
-6 | -0.6658 | 0.08169 | -0.0202 | -8.1503
-5.5 | -0.6577 | 0.07495 | -0.0193 | -8.7752
-5 | -0.6412 | 0.06883 | -0.0176 | -9.3157
-4.5 | -0.6195 | 0.06332 | -0.0159 | -9.7836
-4 | -0.5949 | 0.05821 | -0.0145 | -10.2199
-3.5 | -0.5247 | 0.04543 | -0.0175 | -11.5496
-3 | -0.4772 | 0.03993 | -0.0156 | -11.9509
-2.5 | -0.4327 | 0.03731 | -0.0141 | -11.5974
-1.5 | -0.3204 | 0.03512 | -0.0156 | -9.123
-0.5 | -0.212 | 0.03528 | -0.017 | -6.0091
0 | -0.1406 | 0.0344 | -0.0178 | -4.0872
0.5 | -0.0932 | 0.03572 | -0.0185 | -2.6092
1 | -0.0457 | 0.03722 | -0.0193 | -1.2278
1.5 | 0.0044 | 0.03906 | -0.0207 | 0.11265
2 | 0.0588 | 0.04132 | -0.0229 | 1.423
2.5 | 0.1091 | 0.04318 | -0.0243 | 2.5266
3 | 0.1488 | 0.04418 | -0.0239 | 3.368
3.5 | 0.2002 | 0.0457 | -0.0254 | 4.3807
4 | 0.2867 | 0.04639 | -0.0307 | 6.1802
4.5 | 0.3567 | 0.04685 | -0.0336 | 7.6137
5 | 0.4162 | 0.04739 | -0.0351 | 8.7824
5.5 | 0.4813 | 0.04775 | -0.0372 | 10.0796
6 | 0.5413 | 0.04793 | -0.0384 | 11.2936
6.5 | 0.607 | 0.04758 | -0.04 | 12.7575
7 | 0.691 | 0.04576 | -0.0429 | 15.1005
7.5 | 0.7561 | 0.04349 | -0.0425 | 17.3856
8 | 0.8478 | 0.03745 | -0.0423 | 22.6382
9 | 0.9989 | 0.02779 | -0.0379 | 35.9446
9.5 | 0.9802 | 0.03197 | -0.0277 | 30.66
10 | 0.9864 | 0.03587 | -0.022 | 27.4993
11 | 1.0858 | 0.04107 | -0.0208 | 26.4378
11.5 | 1.1646 | 0.04475 | -0.0239 | 26.0246
12 | 1.2363 | 0.05061 | -0.0268 | 24.428
12.5 | 1.2489 | 0.05592 | -0.0219 | 22.3337
13 | 1.2494 | 0.06167 | -0.0165 | 20.2594
13.5 | 1.2269 | 0.069 | -0.0098 | 17.7812
14 | 1.1834 | 0.07751 | -0.0032 | 15.2677
14.5 | 1.1315 | 0.08737 | 0.001 | 12.9507
15 | 1.0763 | 0.09886 | 0.0016 | 10.8871
15.5 | 1.0262 | 0.11231 | -0.0017 | 9.1372
16 | 0.8296 | 0.17649 | -0.0423 | 4.7005
16.5 | 0.8591 | 0.18386 | -0.0417 | 4.6726
17 | 0.8523 | 0.19161 | -0.0479 | 4.4481
17.5 | 0.8514 | 0.20041 | -0.0534 | 4.2483
18 | 0.9018 | 0.20873 | -0.0492 | 4.3204

## 11. Re 100k Mach 0.10 (1)
BIGFOIL.COM POLAR EXPORT
NACA67A614
NACA67A614 |  |  |  | Cl Max: | 1.394 | at alpha= | 7.5 | deg
JavaFoil+Calcfoil stall+Eppler ext transition |  |  |  | L/D Max: | 63.286 | at alpha= | 5 | deg
Re: | 100000 |  |  | Cd Min: | 0.01473 | at alpha= | -1.5 | deg
Mach: | 0.1 |  |  | Cl=0 at alpha= | -4.9388 | deg
|  |  |  | @ Cl=0.1, Cd= | 0.039181
|  |  |  | @ Cl=0.4, Cd= | 0.01478
|  |  |  | @ Cl=0.6, Cd= | 0.0148
alpha (deg) | Cl | Cd | Cm | Cl/Cd
-19.5 | -0.469 | 0.305 | -0.028 | -1.537
-19 | -0.485 | 0.29217 | -0.029 | -1.661
-18.5 | -0.501 | 0.26377 | -0.029 | -1.899
-18 | -0.516 | 0.2609 | -0.03 | -1.977
-17.5 | -0.53 | 0.23527 | -0.03 | -2.252
-17 | -0.543 | 0.22704 | -0.031 | -2.39
-16.5 | -0.554 | 0.20659 | -0.031 | -2.68
-16 | -0.563 | 0.18953 | -0.032 | -2.97
-15.5 | -0.57 | 0.18434 | -0.034 | -3.094
-15 | -0.575 | 0.16493 | -0.034 | -3.486
-14.5 | -0.577 | 0.15462 | -0.035 | -3.73
-14 | -0.576 | 0.14548 | -0.036 | -3.956
-13.5 | -0.571 | 0.1327 | -0.037 | -4.302
-13 | -0.563 | 0.12574 | -0.037 | -4.476
-12.5 | -0.551 | 0.11582 | -0.038 | -4.757
-12 | -0.535 | 0.10745 | -0.039 | -4.983
-11.5 | -0.516 | 0.09886 | -0.04 | -5.219
-11 | -0.493 | 0.09339 | -0.041 | -5.278
-10.5 | -0.465 | 0.08713 | -0.041 | -5.336
-10 | -0.433 | 0.08079 | -0.041 | -5.361
-9.5 | -0.399 | 0.07556 | -0.042 | -5.277
-9 | -0.362 | 0.07011 | -0.043 | -5.163
-8.5 | -0.323 | 0.06562 | -0.044 | -4.921
-8 | -0.282 | 0.06135 | -0.045 | -4.594
-7.5 | -0.239 | 0.05774 | -0.045 | -4.139
-7 | -0.195 | 0.05389 | -0.046 | -3.611
-6.5 | -0.149 | 0.05077 | -0.048 | -2.934
-6 | -0.102 | 0.048 | -0.049 | -2.126
-5.5 | -0.054 | 0.0455 | -0.05 | -1.197
-5 | -0.006 | 0.04318 | -0.052 | -0.144
-4.5 | 0.043 | 0.04125 | -0.054 | 1.032
-4 | 0.092 | 0.03946 | -0.056 | 2.326
-3.5 | 0.141 | 0.03775 | -0.06 | 3.748
-3 | 0.235 | 0.01551 | -0.116 | 15.149
-2.5 | 0.297 | 0.0154 | -0.117 | 19.26
-2 | 0.358 | 0.01531 | -0.118 | 23.392
-1.5 | 0.404 | 0.01473 | -0.114 | 27.458
-1 | 0.463 | 0.01478 | -0.115 | 31.35
-0.5 | 0.522 | 0.01487 | -0.116 | 35.123
0 | 0.584 | 0.01475 | -0.118 | 39.594
0.5 | 0.642 | 0.01493 | -0.119 | 43.04
1 | 0.701 | 0.01514 | -0.12 | 46.297
1.5 | 0.76 | 0.01537 | -0.121 | 49.429
2 | 0.818 | 0.01564 | -0.122 | 52.335
2.5 | 0.872 | 0.01593 | -0.123 | 54.742
3 | 0.929 | 0.01627 | -0.124 | 57.082
3.5 | 0.984 | 0.01662 | -0.125 | 59.211
4 | 1.04 | 0.01706 | -0.126 | 60.946
4.5 | 1.093 | 0.01762 | -0.13 | 62.056
5 | 1.145 | 0.01809 | -0.131 | 63.286
5.5 | 1.217 | 0.02532 | -0.135 | 48.066
6 | 1.266 | 0.02624 | -0.137 | 48.251
6.5 | 1.313 | 0.02723 | -0.138 | 48.206
7 | 1.356 | 0.0283 | -0.139 | 47.919
7.5 | 1.394 | 0.02945 | -0.14 | 47.329
8 | 1.188 | 0.05586 | -0.08 | 21.274
8.5 | 1.204 | 0.06146 | -0.066 | 19.591
9 | 1.222 | 0.06632 | -0.061 | 18.428
9.5 | 1.237 | 0.07111 | -0.057 | 17.388
10 | 1.247 | 0.07676 | -0.055 | 16.249
10.5 | 1.253 | 0.08307 | -0.054 | 15.086
11 | 1.255 | 0.0886 | -0.054 | 14.159
11.5 | 1.251 | 0.09566 | -0.053 | 13.078
12 | 1.239 | 0.10618 | -0.054 | 11.668
12.5 | 1.219 | 0.1128 | -0.053 | 10.809

## 12. Re 100k Mach 0.10 (2)
BIGFOIL.COM POLAR EXPORT
NACA67A614
NACA67A614 |  |  |  | Cl Max: | 1.2417 | at alpha= | 12.5 | deg
XFOIL ncrit=9 |  |  |  | L/D Max: | 35.7255 | at alpha= | 9 | deg
Re: | 100000 |  |  | Cd Min: | 0.20131 | at alpha= | 17.5 | deg
Mach: | 0.1 |  |  | Cl=0 at alpha= | 1.4824 | deg
|  |  |  | @ Cl=0.1, Cd= | 0.042536
|  |  |  | @ Cl=0.4, Cd= | 0.047303
|  |  |  | @ Cl=0.6, Cd= | 0.047627
alpha (deg) | Cl | Cd | Cm | Cl/Cd
-11 | -0.5288 | 0.15244 | -0.0316 | -3.4689
-10.5 | -0.4941 | 0.14297 | -0.0255 | -3.456
-10 | -0.5005 | 0.13756 | -0.025 | -3.6384
-9.5 | -0.5458 | 0.13282 | -0.0293 | -4.1093
-9 | -0.5321 | 0.1246 | -0.0253 | -4.2705
-8.5 | -0.5353 | 0.119 | -0.023 | -4.4983
-8 | -0.5745 | 0.11282 | -0.0238 | -5.0922
-7.5 | -0.6441 | 0.10635 | -0.0249 | -6.0564
-7 | -0.6495 | 0.09783 | -0.0219 | -6.6391
-6.5 | -0.6507 | 0.09174 | -0.0188 | -7.0929
-6 | -0.6642 | 0.0829 | -0.0198 | -8.0121
-5.5 | -0.6584 | 0.07596 | -0.019 | -8.6677
-5 | -0.6431 | 0.06972 | -0.0174 | -9.224
-4.5 | -0.6221 | 0.06409 | -0.0157 | -9.7067
-4 | -0.5974 | 0.05975 | -0.0151 | -9.9983
-3.5 | -0.5268 | 0.04682 | -0.0173 | -11.2516
-3 | -0.481 | 0.0404 | -0.0158 | -11.9059
-2.5 | -0.4364 | 0.03764 | -0.0142 | -11.594
-0.5 | -0.2133 | 0.03545 | -0.0172 | -6.0169
0 | -0.1408 | 0.03455 | -0.0181 | -4.0753
0.5 | -0.0936 | 0.03585 | -0.0187 | -2.6109
1 | -0.0465 | 0.0373 | -0.0194 | -1.2466
1.5 | 0.0017 | 0.03894 | -0.0204 | 0.043657
2 | 0.0514 | 0.0408 | -0.0217 | 1.2598
2.5 | 0.0998 | 0.04253 | -0.0228 | 2.3466
3 | 0.1467 | 0.04406 | -0.0236 | 3.3296
3.5 | 0.2044 | 0.04598 | -0.0261 | 4.4454
4 | 0.2956 | 0.04658 | -0.0318 | 6.3461
4.5 | 0.362 | 0.04697 | -0.0341 | 7.707
5 | 0.4168 | 0.04745 | -0.0349 | 8.784
5.5 | 0.4867 | 0.04782 | -0.0377 | 10.1777
6 | 0.5399 | 0.04803 | -0.038 | 11.2409
6.5 | 0.613 | 0.04754 | -0.0404 | 12.8944
7.5 | 0.7645 | 0.04316 | -0.0428 | 17.7132
8 | 0.8579 | 0.03674 | -0.0424 | 23.3506
9 | 0.9996 | 0.02798 | -0.0367 | 35.7255
9.5 | 0.9768 | 0.03261 | -0.0264 | 29.954
10 | 0.9866 | 0.03635 | -0.0211 | 27.1417
10.5 | 1.0283 | 0.03896 | -0.0195 | 26.3937
11 | 1.0897 | 0.04157 | -0.0202 | 26.2136
11.5 | 1.1684 | 0.04546 | -0.0231 | 25.7017
12 | 1.2342 | 0.05152 | -0.0251 | 23.9557
12.5 | 1.2417 | 0.057 | -0.0197 | 21.7842
13 | 1.236 | 0.06289 | -0.0139 | 19.6534
13.5 | 1.2102 | 0.07035 | -0.0073 | 17.2026
14 | 1.166 | 0.07903 | -0.0014 | 14.7539
14.5 | 1.1137 | 0.08917 | 0.0019 | 12.4896
15 | 1.0582 | 0.10117 | 0.0015 | 10.4596
15.5 | 1.0088 | 0.11528 | -0.003 | 8.7509
16 | 0.905 | 0.14899 | -0.0228 | 6.0742
16.5 | 0.8617 | 0.18484 | -0.0419 | 4.6619
17 | 0.8518 | 0.19261 | -0.0487 | 4.4224
17.5 | 0.8532 | 0.20131 | -0.0539 | 4.2382

## 13. Re 100k Mach 0.25 (1)
BIGFOIL.COM POLAR EXPORT
NACA67A614
NACA67A614 |  |  |  | Cl Max: | 1.416 | at alpha= | 7.5 | deg
JavaFoil+Calcfoil stall+Eppler ext transition |  |  |  | L/D Max: | 63.496 | at alpha= | 5 | deg
Re: | 100000 |  |  | Cd Min: | 0.01497 | at alpha= | -1.5 | deg
Mach: | 0.25 |  |  | Cl=0 at alpha= | -4.94 | deg
|  |  |  | @ Cl=0.1, Cd= | 0.039612
|  |  |  | @ Cl=0.4, Cd= | 0.015163
|  |  |  | @ Cl=0.6, Cd= | 0.01504
alpha (deg) | Cl | Cd | Cm | Cl/Cd
-17.5 | -0.183 | 0.41999 | -0.03 | -0.436
-17 | -0.242 | 0.35886 | -0.029 | -0.675
-16.5 | -0.291 | 0.3087 | -0.029 | -0.942
-16 | -0.334 | 0.27355 | -0.03 | -1.22
-15.5 | -0.372 | 0.253 | -0.031 | -1.47
-15 | -0.406 | 0.21877 | -0.033 | -1.854
-14.5 | -0.434 | 0.19429 | -0.033 | -2.235
-14 | -0.458 | 0.17511 | -0.034 | -2.615
-13.5 | -0.476 | 0.15743 | -0.035 | -3.022
-13 | -0.488 | 0.14253 | -0.037 | -3.423
-12.5 | -0.494 | 0.13284 | -0.038 | -3.716
-12 | -0.493 | 0.12257 | -0.039 | -4.024
-11.5 | -0.486 | 0.10944 | -0.04 | -4.443
-11 | -0.473 | 0.10085 | -0.041 | -4.692
-10.5 | -0.453 | 0.09236 | -0.042 | -4.905
-10 | -0.427 | 0.08606 | -0.042 | -4.958
-9.5 | -0.396 | 0.07814 | -0.043 | -5.073
-9 | -0.362 | 0.07239 | -0.044 | -5.007
-8.5 | -0.325 | 0.06761 | -0.044 | -4.811
-8 | -0.285 | 0.06331 | -0.045 | -4.505
-7.5 | -0.243 | 0.05902 | -0.047 | -4.115
-7 | -0.198 | 0.05496 | -0.048 | -3.609
-6.5 | -0.152 | 0.05156 | -0.049 | -2.951
-6 | -0.104 | 0.04882 | -0.05 | -2.139
-5.5 | -0.056 | 0.04618 | -0.051 | -1.207
-5 | -0.006 | 0.04368 | -0.053 | -0.146
-4.5 | 0.044 | 0.0417 | -0.055 | 1.046
-4 | 0.094 | 0.03981 | -0.057 | 2.365
-3.5 | 0.145 | 0.03813 | -0.06 | 3.808
-3 | 0.241 | 0.01576 | -0.119 | 15.298
-2.5 | 0.304 | 0.01565 | -0.12 | 19.444
-2 | 0.368 | 0.01555 | -0.121 | 23.641
-1.5 | 0.416 | 0.01497 | -0.117 | 27.759
-1 | 0.476 | 0.01505 | -0.118 | 31.621
-0.5 | 0.536 | 0.01514 | -0.12 | 35.43
0 | 0.6 | 0.01504 | -0.121 | 39.889
0.5 | 0.66 | 0.01523 | -0.122 | 43.325
1 | 0.72 | 0.01544 | -0.123 | 46.636
1.5 | 0.78 | 0.01571 | -0.124 | 49.67
2 | 0.84 | 0.01599 | -0.125 | 52.555
2.5 | 0.895 | 0.0163 | -0.126 | 54.914
3 | 0.953 | 0.01666 | -0.127 | 57.196
3.5 | 1.011 | 0.01705 | -0.128 | 59.266
4 | 1.067 | 0.01749 | -0.129 | 61.005
4.5 | 1.121 | 0.01796 | -0.13 | 62.425
5 | 1.173 | 0.01848 | -0.131 | 63.496
5.5 | 1.246 | 0.02626 | -0.139 | 47.463
6 | 1.295 | 0.02737 | -0.14 | 47.318
6.5 | 1.341 | 0.02846 | -0.141 | 47.103
7 | 1.382 | 0.02969 | -0.143 | 46.551
7.5 | 1.416 | 0.03076 | -0.144 | 46.04
8 | 1.196 | 0.05891 | -0.07 | 20.296
8.5 | 1.21 | 0.06444 | -0.06 | 18.773
9 | 1.221 | 0.06936 | -0.058 | 17.605
9.5 | 1.226 | 0.07519 | -0.056 | 16.304
10 | 1.223 | 0.08298 | -0.055 | 14.742
10.5 | 1.213 | 0.08877 | -0.054 | 13.665
11 | 1.195 | 0.09989 | -0.053 | 11.962
11.5 | 1.168 | 0.10609 | -0.051 | 11.013
12 | 1.128 | 0.1212 | -0.049 | 9.308
12.5 | 1.075 | 0.13057 | -0.046 | 8.233

## 14. Re 100k Mach 0.25 (2)
BIGFOIL.COM POLAR EXPORT
NACA67A614
NACA67A614 |  |  |  | Cl Max: | 1.2121 | at alpha= | 12 | deg
XFOIL ncrit=9 |  |  |  | L/D Max: | 32.0561 | at alpha= | 9 | deg
Re: | 100000 |  |  | Cd Min: | 0.19765 | at alpha= | 17 | deg
Mach: | 0.25 |  |  | Cl=0 at alpha= | 1.4811 | deg
|  |  |  | @ Cl=0.1, Cd= | 0.043155
|  |  |  | @ Cl=0.4, Cd= | 0.047613
|  |  |  | @ Cl=0.6, Cd= | 0.048107
alpha (deg) | Cl | Cd | Cm | Cl/Cd
-11.5 | -0.5028 | 0.16131 | -0.0296 | -3.117
-11 | -0.4935 | 0.15261 | -0.0276 | -3.2337
-10.5 | -0.4834 | 0.14673 | -0.0251 | -3.2945
-10 | -0.5076 | 0.14219 | -0.0273 | -3.5699
-9.5 | -0.522 | 0.13504 | -0.0277 | -3.8655
-9 | -0.5069 | 0.12882 | -0.0237 | -3.9349
-8.5 | -0.5308 | 0.12319 | -0.0245 | -4.3088
-8 | -0.5993 | 0.11802 | -0.0277 | -5.078
-7.5 | -0.5604 | 0.11015 | -0.0211 | -5.0876
-7 | -0.5993 | 0.10425 | -0.0191 | -5.7487
-6.5 | -0.6761 | 0.09754 | -0.0238 | -6.9315
-6 | -0.6471 | 0.08965 | -0.0169 | -7.2181
-5.5 | -0.6559 | 0.08175 | -0.0168 | -8.0232
-5 | -0.6498 | 0.07472 | -0.0159 | -8.6965
-4.5 | -0.6342 | 0.06921 | -0.0157 | -9.1634
-4 | -0.6143 | 0.06251 | -0.0132 | -9.8272
-3 | -0.5017 | 0.04318 | -0.0163 | -11.6188
-2.5 | -0.453 | 0.03958 | -0.0155 | -11.4452
-2 | -0.3896 | 0.03797 | -0.0168 | -10.2607
-1 | -0.2697 | 0.0372 | -0.0188 | -7.25
-0.5 | -0.2179 | 0.03671 | -0.0189 | -5.9357
0 | -0.1678 | 0.03682 | -0.0186 | -4.5573
0.5 | -0.0926 | 0.03687 | -0.0203 | -2.5115
1 | -0.0459 | 0.03824 | -0.0207 | -1.2003
1.5 | 0.0018 | 0.03974 | -0.0212 | 0.045294
2 | 0.0507 | 0.04139 | -0.0221 | 1.2249
2.5 | 0.1021 | 0.04323 | -0.0235 | 2.3618
3.5 | 0.2128 | 0.04656 | -0.027 | 4.5704
4 | 0.3115 | 0.04683 | -0.0332 | 6.6517
4.5 | 0.3669 | 0.04728 | -0.0339 | 7.7602
5 | 0.4286 | 0.0479 | -0.0354 | 8.9478
5.5 | 0.4903 | 0.04828 | -0.0368 | 10.1553
6 | 0.5542 | 0.04842 | -0.0382 | 11.4457
6.5 | 0.6215 | 0.04796 | -0.0394 | 12.9587
7.5 | 0.785 | 0.04269 | -0.0416 | 18.3884
8 | 0.8654 | 0.03686 | -0.0389 | 23.478
8.5 | 0.9363 | 0.03233 | -0.0354 | 28.9607
9 | 0.9822 | 0.03064 | -0.0292 | 32.0561
9.5 | 0.9659 | 0.0356 | -0.0206 | 27.132
10 | 0.9901 | 0.03872 | -0.0166 | 25.5708
10.5 | 1.0425 | 0.04127 | -0.0156 | 25.2605
11 | 1.1163 | 0.0446 | -0.0172 | 25.0291
11.5 | 1.1768 | 0.04953 | -0.0173 | 23.7593
12 | 1.2121 | 0.05646 | -0.0156 | 21.4683
12.5 | 1.1984 | 0.0628 | -0.0089 | 19.0828
13 | 1.1683 | 0.06992 | -0.0026 | 16.7091
13.5 | 1.1289 | 0.07824 | 0.0021 | 14.4287
14 | 1.0819 | 0.08819 | 0.0041 | 12.2678
14.5 | 1.0314 | 0.1003 | 0.0025 | 10.2832
15 | 0.9833 | 0.1148 | -0.0031 | 8.5653
15.5 | 0.953 | 0.12981 | -0.0101 | 7.3415
16 | 0.8318 | 0.1822 | -0.0454 | 4.5653
16.5 | 0.8727 | 0.19032 | -0.0435 | 4.5854
17 | 0.8514 | 0.19765 | -0.0526 | 4.3076

## 15. Re 100k Mach 0.50 (1)
BIGFOIL.COM POLAR EXPORT
NACA67A614
NACA67A614 |  |  |  | Cl Max: | 1.363 | at alpha= | 5.5 | deg
JavaFoil+Calcfoil stall+Eppler ext transition |  |  |  | L/D Max: | 59.834 | at alpha= | 4 | deg
Re: | 100000 |  |  | Cd Min: | 0.01624 | at alpha= | -1 | deg
Mach: | 0.5 |  |  | Cl=0 at alpha= | -4.9364 | deg
|  |  |  | @ Cl=0.1, Cd= | 0.041816
|  |  |  | @ Cl=0.4, Cd= | 0.016671
|  |  |  | @ Cl=0.6, Cd= | 0.01638
alpha (deg) | Cl | Cd | Cm | Cl/Cd
-20 | -0.834 | 0.33454 | -0.048 | -2.492
-19.5 | -0.807 | 0.32023 | -0.049 | -2.519
-19 | -0.779 | 0.33082 | -0.049 | -2.356
-18.5 | -0.752 | 0.32043 | -0.05 | -2.348
-18 | -0.725 | 0.31637 | -0.05 | -2.292
-17.5 | -0.698 | 0.31209 | -0.051 | -2.236
-17 | -0.67 | 0.3078 | -0.052 | -2.178
-16.5 | -0.641 | 0.28331 | -0.05 | -2.264
-16 | -0.614 | 0.27171 | -0.05 | -2.259
-15.5 | -0.586 | 0.27352 | -0.05 | -2.144
-15 | -0.559 | 0.26962 | -0.051 | -2.073
-14.5 | -0.532 | 0.26768 | -0.052 | -1.986
-14 | -0.504 | 0.26389 | -0.052 | -1.91
-13.5 | -0.476 | 0.23708 | -0.053 | -2.01
-13 | -0.448 | 0.21935 | -0.049 | -2.041
-12.5 | -0.42 | 0.21543 | -0.05 | -1.95
-12 | -0.392 | 0.20096 | -0.051 | -1.953
-11.5 | -0.365 | 0.19498 | -0.051 | -1.871
-11 | -0.337 | 0.19149 | -0.052 | -1.761
-10.5 | -0.309 | 0.19201 | -0.049 | -1.61
-10 | -0.281 | 0.181 | -0.048 | -1.553
-9.5 | -0.253 | 0.17053 | -0.048 | -1.486
-9 | -0.226 | 0.15819 | -0.049 | -1.427
-8.5 | -0.198 | 0.16629 | -0.048 | -1.19
-8 | -0.17 | 0.12595 | -0.044 | -1.35
-7.5 | -0.231 | 0.07525 | -0.049 | -3.071
-7 | -0.203 | 0.06542 | -0.051 | -3.102
-6.5 | -0.161 | 0.0582 | -0.052 | -2.772
-6 | -0.113 | 0.05381 | -0.054 | -2.093
-5.5 | -0.061 | 0.04961 | -0.055 | -1.226
-5 | -0.007 | 0.04631 | -0.056 | -0.151
-4.5 | 0.048 | 0.04384 | -0.059 | 1.1
-4 | 0.104 | 0.04166 | -0.062 | 2.506
-3.5 | 0.161 | 0.03975 | -0.065 | 4.058
-3 | 0.219 | 0.03824 | -0.068 | 5.72
-2.5 | 0.338 | 0.01675 | -0.133 | 20.192
-2 | 0.409 | 0.01666 | -0.135 | 24.534
-1.5 | 0.481 | 0.01659 | -0.136 | 28.998
-1 | 0.532 | 0.01624 | -0.132 | 32.729
-0.5 | 0.599 | 0.01638 | -0.133 | 36.574
0 | 0.669 | 0.01637 | -0.134 | 40.887
0.5 | 0.736 | 0.01663 | -0.136 | 44.298
1 | 0.804 | 0.01696 | -0.137 | 47.379
1.5 | 0.871 | 0.01728 | -0.138 | 50.392
2 | 0.938 | 0.01768 | -0.139 | 53.021
2.5 | 0.997 | 0.01811 | -0.14 | 55.067
3 | 1.061 | 0.0186 | -0.141 | 57.027
3.5 | 1.123 | 0.01917 | -0.143 | 58.585
4 | 1.184 | 0.01979 | -0.144 | 59.834
4.5 | 1.263 | 0.02847 | -0.148 | 44.359
5 | 1.316 | 0.02978 | -0.149 | 44.204
5.5 | 1.363 | 0.0313 | -0.15 | 43.554
6 | 1.163 | 0.04817 | -0.077 | 24.142
6.5 | 1.184 | 0.0525 | -0.076 | 22.549
7 | 1.18 | 0.05914 | -0.062 | 19.952
7.5 | 1.13 | 0.0681 | -0.056 | 16.59
8 | 0.707 | 0.11612 | -0.047 | 6.093
8.5 | 0.735 | 0.15937 | -0.056 | 4.609
9 | 0.761 | 0.16091 | -0.056 | 4.731
9.5 | 0.789 | 0.1678 | -0.067 | 4.701
10 | 0.815 | 0.17549 | -0.068 | 4.646
10.5 | 0.843 | 0.20715 | -0.076 | 4.07

## 16. Re 100k Mach 0.50 (2)
BIGFOIL.COM POLAR EXPORT
NACA67A614
NACA67A614 |  |  |  | Cl Max: | 1.0752 | at alpha= | 10.5 | deg
XFOIL ncrit=9 |  |  |  | L/D Max: | 25.974 | at alpha= | 8.5 | deg
Re: | 100000 |  |  | Cd Min: | 0.18168 | at alpha= | 15.5 | deg
Mach: | 0.5 |  |  | Cl=0 at alpha= | 1.3793 | deg
|  |  |  | @ Cl=0.1, Cd= | 0.046016
|  |  |  | @ Cl=0.4, Cd= | 0.049592
|  |  |  | @ Cl=0.6, Cd= | 0.050751
alpha (deg) | Cl | Cd | Cm | Cl/Cd
-9.5 | -0.4939 | 0.15066 | -0.0275 | -3.2782
-9 | -0.4851 | 0.14251 | -0.0254 | -3.404
-8.5 | -0.4837 | 0.13651 | -0.0237 | -3.5433
-8 | -0.5199 | 0.13162 | -0.026 | -3.95
-7.5 | -0.5048 | 0.12468 | -0.0219 | -4.0488
-7 | -0.5201 | 0.11816 | -0.0207 | -4.4017
-6.5 | -0.5507 | 0.11295 | -0.0198 | -4.8756
-6 | -0.5555 | 0.10593 | -0.0161 | -5.244
-5 | -0.621 | 0.09331 | -0.0107 | -6.6552
-4.5 | -0.6458 | 0.08627 | -0.01 | -7.4858
-4 | -0.5774 | 0.07399 | -0.0072 | -7.8038
-3 | -0.5762 | 0.05639 | -0.0189 | -10.2181
-2.5 | -0.516 | 0.04969 | -0.0211 | -10.3844
-2 | -0.4469 | 0.04616 | -0.0231 | -9.6815
-1.5 | -0.3851 | 0.04318 | -0.0231 | -8.9185
-1 | -0.3213 | 0.04175 | -0.0235 | -7.6958
0 | -0.1951 | 0.04117 | -0.0236 | -4.7389
0.5 | -0.1409 | 0.04142 | -0.0225 | -3.4017
1 | -0.0393 | 0.0428 | -0.0272 | -0.91822
1.5 | 0.0125 | 0.04471 | -0.0271 | 0.27958
2 | 0.0466 | 0.04482 | -0.0241 | 1.0397
2.5 | 0.1118 | 0.04628 | -0.026 | 2.4157
3 | 0.2045 | 0.04686 | -0.0307 | 4.3641
3.5 | 0.2638 | 0.04766 | -0.0312 | 5.535
4.5 | 0.3871 | 0.04945 | -0.033 | 7.8281
5 | 0.4523 | 0.05017 | -0.034 | 9.0153
5.5 | 0.5199 | 0.05063 | -0.035 | 10.2686
6 | 0.5818 | 0.05086 | -0.0348 | 11.4392
6.5 | 0.6505 | 0.05045 | -0.0346 | 12.894
7 | 0.7284 | 0.04875 | -0.0338 | 14.9415
7.5 | 0.8362 | 0.04302 | -0.032 | 19.4375
8.5 | 0.9574 | 0.03686 | -0.0168 | 25.974
9 | 0.9463 | 0.04195 | -0.009 | 22.5578
9.5 | 0.9756 | 0.04532 | -0.0041 | 21.5269
10 | 1.0327 | 0.04847 | -0.0013 | 21.306
10.5 | 1.0752 | 0.05361 | 0.0017 | 20.056
11 | 1.0741 | 0.06097 | 0.0059 | 17.6169
11.5 | 1.0514 | 0.06948 | 0.0091 | 15.1324
12 | 1.0289 | 0.07869 | 0.0102 | 13.0754
12.5 | 0.9939 | 0.0901 | 0.0084 | 11.0311
13 | 0.9515 | 0.10399 | 0.0025 | 9.1499
13.5 | 0.8833 | 0.12652 | -0.0131 | 6.9815
14 | 0.8584 | 0.14486 | -0.0246 | 5.9257
14.5 | 0.852 | 0.15893 | -0.0325 | 5.3609
15 | 0.855 | 0.17106 | -0.039 | 4.9982
15.5 | 0.8683 | 0.18168 | -0.0436 | 4.7793

## 17. Re 250k Mach 0.00 (1)
BIGFOIL.COM POLAR EXPORT
NACA67A614
NACA67A614 |  |  |  | Cl Max: | 1.501 | at alpha= | 9.5 | deg
JavaFoil+Calcfoil stall+Eppler ext transition |  |  |  | L/D Max: | 97.088 | at alpha= | 5 | deg
Re: | 250000 |  |  | Cd Min: | 0.00932 | at alpha= | -0.5 | deg
Mach: | 0 |  |  | Cl=0 at alpha= | -4.9483 | deg
|  |  |  | @ Cl=0.1, Cd= | 0.011903
|  |  |  | @ Cl=0.4, Cd= | 0.0098791
|  |  |  | @ Cl=0.6, Cd= | 0.0098759
alpha (deg) | Cl | Cd | Cm | Cl/Cd
-20 | -0.501 | 0.24985 | -0.03 | -2.005
-19.5 | -0.515 | 0.23823 | -0.032 | -2.162
-19 | -0.528 | 0.22347 | -0.032 | -2.365
-18.5 | -0.541 | 0.21306 | -0.032 | -2.541
-18 | -0.553 | 0.19776 | -0.033 | -2.799
-17.5 | -0.564 | 0.19052 | -0.034 | -2.963
-17 | -0.574 | 0.17845 | -0.034 | -3.217
-16.5 | -0.582 | 0.1632 | -0.035 | -3.567
-16 | -0.588 | 0.15257 | -0.035 | -3.857
-15.5 | -0.592 | 0.14702 | -0.036 | -4.03
-15 | -0.594 | 0.13577 | -0.037 | -4.376
-14.5 | -0.593 | 0.12661 | -0.037 | -4.684
-14 | -0.589 | 0.12017 | -0.037 | -4.902
-13.5 | -0.582 | 0.11192 | -0.039 | -5.202
-13 | -0.572 | 0.10407 | -0.039 | -5.493
-12.5 | -0.558 | 0.09834 | -0.04 | -5.672
-12 | -0.54 | 0.09131 | -0.041 | -5.919
-11.5 | -0.52 | 0.08649 | -0.042 | -6.007
-11 | -0.495 | 0.07929 | -0.042 | -6.243
-10.5 | -0.466 | 0.07472 | -0.042 | -6.24
-10 | -0.434 | 0.0707 | -0.042 | -6.134
-9.5 | -0.399 | 0.06653 | -0.043 | -5.994
-9 | -0.362 | 0.06164 | -0.044 | -5.868
-8.5 | -0.322 | 0.05799 | -0.045 | -5.558
-8 | -0.281 | 0.05461 | -0.046 | -5.149
-7.5 | -0.238 | 0.05146 | -0.047 | -4.632
-7 | -0.194 | 0.04831 | -0.048 | -4.016
-6.5 | -0.149 | 0.04557 | -0.05 | -3.26
-6 | -0.102 | 0.04301 | -0.052 | -2.367
-5.5 | -0.054 | 0.04052 | -0.055 | -1.341
-5 | -0.006 | 0.03819 | -0.059 | -0.163
-4.5 | 0.052 | 0.01206 | -0.113 | 4.334
-4 | 0.113 | 0.01186 | -0.114 | 9.495
-3.5 | 0.173 | 0.01166 | -0.115 | 14.881
-3 | 0.235 | 0.01147 | -0.116 | 20.46
-2.5 | 0.296 | 0.01046 | -0.118 | 28.289
-2 | 0.358 | 0.01071 | -0.119 | 33.385
-1.5 | 0.404 | 0.0098 | -0.115 | 41.202
-1 | 0.463 | 0.00983 | -0.116 | 47.091
-0.5 | 0.531 | 0.00932 | -0.12 | 57.004
0 | 0.584 | 0.00984 | -0.121 | 59.326
0.5 | 0.642 | 0.00997 | -0.122 | 64.435
1 | 0.701 | 0.01012 | -0.123 | 69.26
1.5 | 0.76 | 0.01028 | -0.125 | 73.904
2 | 0.818 | 0.01044 | -0.126 | 78.356
2.5 | 0.872 | 0.01065 | -0.127 | 81.9
3 | 0.929 | 0.01086 | -0.129 | 85.502
3.5 | 0.985 | 0.01111 | -0.13 | 88.616
4 | 1.04 | 0.0114 | -0.131 | 91.272
4.5 | 1.094 | 0.01162 | -0.132 | 94.121
5 | 1.146 | 0.0118 | -0.133 | 97.088
5.5 | 1.215 | 0.02045 | -0.137 | 59.395
6 | 1.264 | 0.02137 | -0.138 | 59.123
6.5 | 1.311 | 0.02224 | -0.139 | 58.923
7 | 1.354 | 0.02315 | -0.14 | 58.492
7.5 | 1.392 | 0.02423 | -0.141 | 57.451
8 | 1.426 | 0.02527 | -0.142 | 56.442
8.5 | 1.456 | 0.02635 | -0.143 | 55.27
9 | 1.481 | 0.02747 | -0.144 | 53.926
9.5 | 1.501 | 0.02832 | -0.145 | 53.006
10 | 1.254 | 0.06825 | -0.07 | 18.375
10.5 | 1.26 | 0.0742 | -0.065 | 16.979
11 | 1.265 | 0.07957 | -0.068 | 15.893
11.5 | 1.263 | 0.08535 | -0.065 | 14.799
12 | 1.252 | 0.09163 | -0.058 | 13.667
12.5 | 1.238 | 0.09768 | -0.063 | 12.671
13 | 1.216 | 0.10487 | -0.058 | 11.599
13.5 | 1.192 | 0.10929 | -0.058 | 10.907
14 | 1.164 | 0.12159 | -0.057 | 9.571
14.5 | 1.133 | 0.12833 | -0.057 | 8.826

## 18. Re 250k Mach 0.00 (2)
BIGFOIL.COM POLAR EXPORT
NACA67A614
NACA67A614 |  |  |  | Cl Max: | 1.2743 | at alpha= | 15.5 | deg
XFOIL ncrit=9 |  |  |  | L/D Max: | 62.3475 | at alpha= | 7.5 | deg
Re: | 250000 |  |  | Cd Min: | 0.22619 | at alpha= | 20 | deg
Mach: | 0 |  |  | Cl=0 at alpha= | -0.47347 | deg
|  |  |  | @ Cl=0.1, Cd= | 0.028063
|  |  |  | @ Cl=0.4, Cd= | 0.029708
|  |  |  | @ Cl=0.6, Cd= | 0.027622
alpha (deg) | Cl | Cd | Cm | Cl/Cd
-12 | -0.47 | 0.14897 | -0.0445 | -3.155
-11.5 | -0.4516 | 0.14172 | -0.0425 | -3.1866
-11 | -0.436 | 0.13632 | -0.0444 | -3.1984
-10.5 | -0.4383 | 0.12968 | -0.0458 | -3.3799
-9.5 | -0.4807 | 0.11055 | -0.062 | -4.3483
-9 | -0.4794 | 0.10226 | -0.0606 | -4.6881
-8.5 | -0.4962 | 0.09644 | -0.0598 | -5.1452
-8 | -0.5225 | 0.08921 | -0.0618 | -5.857
-7.5 | -0.5456 | 0.08273 | -0.0582 | -6.5949
-7 | -0.5569 | 0.07442 | -0.0576 | -7.4832
-6.5 | -0.5514 | 0.0642 | -0.0566 | -8.5888
-6 | -0.5091 | 0.06018 | -0.0586 | -8.4596
-5.5 | -0.4959 | 0.05842 | -0.0516 | -8.4885
-5 | -0.4554 | 0.05002 | -0.0542 | -9.1044
-4.5 | -0.4298 | 0.04178 | -0.0485 | -10.2872
-3 | -0.2648 | 0.03336 | -0.0477 | -7.9376
-2.5 | -0.1772 | 0.03155 | -0.053 | -5.6165
-1.5 | -0.0762 | 0.03007 | -0.0518 | -2.5341
-1 | -0.0204 | 0.02959 | -0.0524 | -0.68942
-0.5 | -0.002 | 0.0271 | -0.0451 | -0.073801
0 | 0.0357 | 0.02728 | -0.0393 | 1.3087
0.5 | 0.1301 | 0.02843 | -0.0464 | 4.5762
1 | 0.3229 | 0.03064 | -0.0752 | 10.5385
2 | 0.3623 | 0.03007 | -0.0637 | 12.0486
2.5 | 0.4206 | 0.02951 | -0.0643 | 14.2528
3 | 0.4375 | 0.02892 | -0.0578 | 15.1279
4 | 0.5465 | 0.02808 | -0.0579 | 19.4623
4.5 | 0.5959 | 0.02769 | -0.0571 | 21.5204
5 | 0.673 | 0.02641 | -0.0604 | 25.4828
5.5 | 0.7347 | 0.02505 | -0.0608 | 29.3293
7 | 0.913 | 0.01942 | -0.059 | 47.0134
7.5 | 1.0119 | 0.01623 | -0.0639 | 62.3475
8 | 1.0048 | 0.01862 | -0.0539 | 53.9635
8.5 | 0.9916 | 0.0219 | -0.0444 | 45.2785
9 | 0.9862 | 0.02545 | -0.037 | 38.7505
9.5 | 1.0004 | 0.02816 | -0.0323 | 35.5256
10 | 1.02 | 0.03062 | -0.0285 | 33.3116
10.5 | 1.0464 | 0.0327 | -0.0256 | 32
11 | 1.0707 | 0.0351 | -0.0227 | 30.5043
11.5 | 1.0978 | 0.03769 | -0.0201 | 29.1271
12 | 1.1281 | 0.03983 | -0.0181 | 28.3229
12.5 | 1.17 | 0.04241 | -0.0173 | 27.5878
13 | 1.2019 | 0.04499 | -0.0155 | 26.7148
13.5 | 1.2465 | 0.04859 | -0.0156 | 25.6534
14 | 1.2599 | 0.05256 | -0.0123 | 23.9707
14.5 | 1.2677 | 0.05732 | -0.0092 | 22.1162
15 | 1.2722 | 0.0618 | -0.0066 | 20.5858
15.5 | 1.2743 | 0.06765 | -0.0047 | 18.8367
16 | 1.2437 | 0.07713 | -0.0021 | 16.1247
16.5 | 1.2072 | 0.08705 | -0.0013 | 13.8679
17 | 1.1649 | 0.09887 | -0.0032 | 11.7821
17.5 | 1.1208 | 0.11291 | -0.0081 | 9.9265
18 | 1.0775 | 0.12839 | -0.0167 | 8.3924
18.5 | 0.9001 | 0.20141 | -0.0544 | 4.469
19 | 0.8919 | 0.21442 | -0.0645 | 4.1596
19.5 | 0.907 | 0.22052 | -0.0676 | 4.113
20 | 0.9282 | 0.22619 | -0.0679 | 4.1036

## 19. Re 250k Mach 0.10 (1)
BIGFOIL.COM POLAR EXPORT
NACA67A614
NACA67A614 |  |  |  | Cl Max: | 1.483 | at alpha= | 9 | deg
JavaFoil+Calcfoil stall+Eppler ext transition |  |  |  | L/D Max: | 98.072 | at alpha= | 5 | deg
Re: | 250000 |  |  | Cd Min: | 0.00985 | at alpha= | -1.5 | deg
Mach: | 0.1 |  |  | Cl=0 at alpha= | -4.9483 | deg
|  |  |  | @ Cl=0.1, Cd= | 0.011931
|  |  |  | @ Cl=0.4, Cd= | 0.0099623
|  |  |  | @ Cl=0.6, Cd= | 0.0099091
alpha (deg) | Cl | Cd | Cm | Cl/Cd
-19.5 | -0.469 | 0.25566 | -0.031 | -1.836
-19 | -0.485 | 0.23184 | -0.031 | -2.094
-18.5 | -0.501 | 0.2226 | -0.032 | -2.252
-18 | -0.516 | 0.20492 | -0.032 | -2.519
-17.5 | -0.53 | 0.19933 | -0.033 | -2.66
-17 | -0.543 | 0.17943 | -0.034 | -3.026
-16.5 | -0.554 | 0.17405 | -0.034 | -3.184
-16 | -0.563 | 0.16083 | -0.035 | -3.503
-15.5 | -0.571 | 0.15009 | -0.036 | -3.802
-15 | -0.575 | 0.13996 | -0.037 | -4.111
-14.5 | -0.577 | 0.13157 | -0.038 | -4.387
-14 | -0.576 | 0.12057 | -0.038 | -4.776
-13.5 | -0.571 | 0.11316 | -0.039 | -5.049
-13 | -0.563 | 0.10705 | -0.039 | -5.26
-12.5 | -0.551 | 0.1006 | -0.04 | -5.48
-12 | -0.536 | 0.09344 | -0.041 | -5.734
-11.5 | -0.516 | 0.08609 | -0.042 | -5.997
-11 | -0.493 | 0.08042 | -0.042 | -6.131
-10.5 | -0.465 | 0.0756 | -0.042 | -6.151
-10 | -0.433 | 0.07115 | -0.042 | -6.089
-9.5 | -0.399 | 0.06673 | -0.043 | -5.977
-9 | -0.362 | 0.06227 | -0.045 | -5.816
-8.5 | -0.323 | 0.05845 | -0.045 | -5.527
-8 | -0.282 | 0.05472 | -0.046 | -5.152
-7.5 | -0.239 | 0.05157 | -0.047 | -4.636
-7 | -0.195 | 0.04855 | -0.048 | -4.011
-6.5 | -0.149 | 0.0457 | -0.05 | -3.263
-6 | -0.102 | 0.04306 | -0.053 | -2.375
-5.5 | -0.055 | 0.04072 | -0.054 | -1.34
-5 | -0.006 | 0.03831 | -0.059 | -0.163
-4.5 | 0.052 | 0.01208 | -0.113 | 4.343
-4 | 0.113 | 0.01189 | -0.115 | 9.515
-3.5 | 0.174 | 0.01166 | -0.116 | 14.948
-3 | 0.236 | 0.01149 | -0.117 | 20.512
-2.5 | 0.297 | 0.01049 | -0.118 | 28.352
-2 | 0.359 | 0.01073 | -0.119 | 33.469
-1.5 | 0.406 | 0.00985 | -0.115 | 41.212
-1 | 0.465 | 0.00987 | -0.117 | 47.093
-0.5 | 0.524 | 0.0099 | -0.118 | 52.926
0 | 0.587 | 0.00988 | -0.121 | 59.401
0.5 | 0.645 | 0.01001 | -0.123 | 64.487
1 | 0.704 | 0.01015 | -0.124 | 69.418
1.5 | 0.764 | 0.01031 | -0.125 | 74.065
2 | 0.822 | 0.01049 | -0.127 | 78.358
2.5 | 0.876 | 0.01068 | -0.128 | 82.06
3 | 0.933 | 0.0109 | -0.129 | 85.632
3.5 | 0.99 | 0.01118 | -0.13 | 88.519
4 | 1.045 | 0.01144 | -0.132 | 91.369
4.5 | 1.099 | 0.01169 | -0.133 | 94.007
5 | 1.151 | 0.01174 | -0.134 | 98.072
5.5 | 1.22 | 0.0206 | -0.138 | 59.213
6 | 1.269 | 0.02144 | -0.139 | 59.193
6.5 | 1.316 | 0.02237 | -0.14 | 58.803
7 | 1.359 | 0.02341 | -0.141 | 58.05
7.5 | 1.397 | 0.0245 | -0.142 | 57.009
8 | 1.43 | 0.02549 | -0.142 | 56.095
8.5 | 1.459 | 0.02663 | -0.143 | 54.79
9 | 1.483 | 0.02774 | -0.144 | 53.449
9.5 | 1.247 | 0.06323 | -0.08 | 19.727
10 | 1.251 | 0.06933 | -0.069 | 18.049
10.5 | 1.255 | 0.07464 | -0.061 | 16.81
11 | 1.257 | 0.08034 | -0.065 | 15.649
11.5 | 1.253 | 0.08596 | -0.063 | 14.575
12 | 1.24 | 0.09211 | -0.061 | 13.466
12.5 | 1.22 | 0.0977 | -0.059 | 12.491
13 | 1.196 | 0.10578 | -0.058 | 11.303
13.5 | 1.167 | 0.11345 | -0.057 | 10.282
14 | 1.134 | 0.12113 | -0.057 | 9.359

## 20. Re 250k Mach 0.10 (2)
BIGFOIL.COM POLAR EXPORT
NACA67A614
NACA67A614 |  |  |  | Cl Max: | 1.2573 | at alpha= | 15 | deg
XFOIL ncrit=9 |  |  |  | L/D Max: | 61.5633 | at alpha= | 7.5 | deg
Re: | 250000 |  |  | Cd Min: | 0.22751 | at alpha= | 20 | deg
Mach: | 0.1 |  |  | Cl=0 at alpha= | -0.88177 | deg
|  |  |  | @ Cl=0.1, Cd= | 0.028084
|  |  |  | @ Cl=0.4, Cd= | 0.029528
|  |  |  | @ Cl=0.6, Cd= | 0.027664
alpha (deg) | Cl | Cd | Cm | Cl/Cd
-12 | -0.4665 | 0.14951 | -0.0454 | -3.1202
-11.5 | -0.446 | 0.14246 | -0.0429 | -3.1307
-11 | -0.4314 | 0.13703 | -0.0451 | -3.1482
-10.5 | -0.4351 | 0.13025 | -0.0463 | -3.3405
-9.5 | -0.4757 | 0.1116 | -0.062 | -4.2625
-8 | -0.511 | 0.09102 | -0.0613 | -5.6142
-7.5 | -0.5385 | 0.08426 | -0.0582 | -6.3909
-7 | -0.5557 | 0.07566 | -0.0579 | -7.3447
-6.5 | -0.5498 | 0.06534 | -0.0573 | -8.4144
-5.5 | -0.4964 | 0.05909 | -0.0523 | -8.4007
-5 | -0.4555 | 0.05067 | -0.0549 | -8.9895
-4.5 | -0.4337 | 0.04204 | -0.0486 | -10.3164
-4 | -0.3611 | 0.02249 | -0.0471 | -16.056
-3.5 | -0.2999 | 0.01959 | -0.0481 | -15.3088
-3 | -0.2277 | 0.017 | -0.0503 | -13.3941
-2.5 | -0.1658 | 0.01485 | -0.0517 | -11.165
-2 | -0.1126 | 0.01405 | -0.0517 | -8.0142
-1.5 | -0.0671 | 0.01327 | -0.0507 | -5.0565
-1 | -0.0048 | 0.01247 | -0.0525 | -0.38492
-0.5 | 0.0155 | 0.01025 | -0.046 | 1.5122
0 | 0.0378 | 0.02734 | -0.0399 | 1.3826
0.5 | 0.1356 | 0.02851 | -0.0473 | 4.7562
1 | 0.3111 | 0.03075 | -0.0732 | 10.1171
1.5 | 0.3442 | 0.03047 | -0.0698 | 11.2964
2.5 | 0.3906 | 0.02965 | -0.0591 | 13.1737
3 | 0.442 | 0.02898 | -0.0584 | 15.2519
4 | 0.5302 | 0.02853 | -0.0552 | 18.5839
4.5 | 0.5997 | 0.02767 | -0.0574 | 21.6733
5.5 | 0.7402 | 0.02495 | -0.0611 | 29.6673
7 | 0.917 | 0.01939 | -0.0588 | 47.2924
7.5 | 1.0121 | 0.01644 | -0.063 | 61.5633
8 | 1.0022 | 0.01899 | -0.0526 | 52.7751
8.5 | 0.989 | 0.02234 | -0.0432 | 44.2704
9 | 0.9847 | 0.0259 | -0.0359 | 38.0193
9.5 | 0.9994 | 0.02862 | -0.0313 | 34.9196
10 | 1.0201 | 0.03104 | -0.0276 | 32.864
10.5 | 1.0455 | 0.03325 | -0.0246 | 31.4436
11 | 1.0708 | 0.03562 | -0.0217 | 30.0618
11.5 | 1.0988 | 0.03821 | -0.0192 | 28.7569
12 | 1.1293 | 0.04044 | -0.0172 | 27.9253
12.5 | 1.172 | 0.0431 | -0.0162 | 27.1926
13 | 1.203 | 0.04583 | -0.0144 | 26.2492
13.5 | 1.2433 | 0.04971 | -0.0139 | 25.0111
14 | 1.2542 | 0.05416 | -0.0105 | 23.1573
14.5 | 1.2566 | 0.05942 | -0.0071 | 21.1478
15 | 1.2573 | 0.06437 | -0.0045 | 19.5324
15.5 | 1.2532 | 0.07043 | -0.0026 | 17.7936
16 | 1.2216 | 0.08083 | -0.0009 | 15.1132
16.5 | 1.1834 | 0.09142 | -0.0012 | 12.9447
17.5 | 1.1005 | 0.11751 | -0.0104 | 9.3652
18 | 0.93 | 0.17245 | -0.0434 | 5.3929
18.5 | 0.9011 | 0.20276 | -0.0551 | 4.4442
19 | 0.8931 | 0.2156 | -0.0653 | 4.1424
19.5 | 0.9081 | 0.22184 | -0.0685 | 4.0935
20 | 0.9302 | 0.22751 | -0.0687 | 4.0886

## 21. Re 250k Mach 0.25 (1)
BIGFOIL.COM POLAR EXPORT
NACA67A614
NACA67A614 |  |  |  | Cl Max: | 1.468 | at alpha= | 8.5 | deg
JavaFoil+Calcfoil stall+Eppler ext transition |  |  |  | L/D Max: | 94.985 | at alpha= | 5 | deg
Re: | 250000 |  |  | Cd Min: | 0.01001 | at alpha= | -1.5 | deg
Mach: | 0.25 |  |  | Cl=0 at alpha= | -4.94 | deg
|  |  |  | @ Cl=0.1, Cd= | 0.017421
|  |  |  | @ Cl=0.4, Cd= | 0.010194
|  |  |  | @ Cl=0.6, Cd= | 0.010051
alpha (deg) | Cl | Cd | Cm | Cl/Cd
-17.5 | -0.183 | 0.30878 | -0.033 | -0.594
-17 | -0.242 | 0.27707 | -0.032 | -0.875
-16.5 | -0.291 | 0.23855 | -0.032 | -1.22
-16 | -0.334 | 0.21452 | -0.033 | -1.557
-15.5 | -0.372 | 0.19098 | -0.034 | -1.949
-15 | -0.406 | 0.17616 | -0.035 | -2.304
-14.5 | -0.435 | 0.15916 | -0.035 | -2.73
-14 | -0.458 | 0.14397 | -0.037 | -3.182
-13.5 | -0.476 | 0.13228 | -0.038 | -3.599
-13 | -0.488 | 0.12085 | -0.04 | -4.04
-12.5 | -0.494 | 0.10916 | -0.04 | -4.525
-12 | -0.493 | 0.10195 | -0.041 | -4.84
-11.5 | -0.487 | 0.09293 | -0.042 | -5.236
-11 | -0.473 | 0.08561 | -0.042 | -5.53
-10.5 | -0.453 | 0.08 | -0.044 | -5.666
-10 | -0.427 | 0.075 | -0.043 | -5.691
-9.5 | -0.396 | 0.06822 | -0.044 | -5.812
-9 | -0.363 | 0.06412 | -0.045 | -5.654
-8.5 | -0.325 | 0.06013 | -0.046 | -5.411
-8 | -0.285 | 0.05602 | -0.046 | -5.093
-7.5 | -0.243 | 0.05244 | -0.048 | -4.632
-7 | -0.198 | 0.04925 | -0.049 | -4.03
-6.5 | -0.152 | 0.04623 | -0.051 | -3.294
-6 | -0.105 | 0.04361 | -0.053 | -2.397
-5.5 | -0.056 | 0.04118 | -0.055 | -1.357
-5 | -0.006 | 0.03876 | -0.059 | -0.165
-4.5 | 0.044 | 0.03615 | -0.065 | 1.216
-4 | 0.116 | 0.01207 | -0.118 | 9.615
-3.5 | 0.179 | 0.01185 | -0.119 | 15.083
-3 | 0.242 | 0.01168 | -0.12 | 20.709
-2.5 | 0.305 | 0.0115 | -0.121 | 26.539
-2 | 0.369 | 0.01053 | -0.122 | 35.01
-1.5 | 0.417 | 0.01001 | -0.119 | 41.649
-1 | 0.478 | 0.01003 | -0.12 | 47.611
-0.5 | 0.538 | 0.01008 | -0.121 | 53.412
0 | 0.602 | 0.01005 | -0.124 | 59.911
0.5 | 0.663 | 0.0102 | -0.126 | 65.004
1 | 0.724 | 0.01035 | -0.127 | 69.912
1.5 | 0.784 | 0.01052 | -0.128 | 74.502
2 | 0.844 | 0.01072 | -0.13 | 78.76
2.5 | 0.9 | 0.01092 | -0.131 | 82.361
3 | 0.958 | 0.01118 | -0.132 | 85.671
3.5 | 1.016 | 0.01143 | -0.134 | 88.855
4 | 1.072 | 0.01174 | -0.135 | 91.312
4.5 | 1.127 | 0.01203 | -0.136 | 93.715
5 | 1.18 | 0.01242 | -0.138 | 94.985
5.5 | 1.249 | 0.02147 | -0.141 | 58.166
6 | 1.298 | 0.02237 | -0.142 | 58.005
6.5 | 1.343 | 0.02333 | -0.143 | 57.592
7 | 1.385 | 0.02456 | -0.144 | 56.381
7.5 | 1.419 | 0.02573 | -0.145 | 55.147
8 | 1.447 | 0.02692 | -0.146 | 53.753
8.5 | 1.468 | 0.028 | -0.147 | 52.418
9 | 1.228 | 0.06156 | -0.076 | 19.953
9.5 | 1.229 | 0.06713 | -0.069 | 18.313
10 | 1.224 | 0.07234 | -0.059 | 16.92
10.5 | 1.214 | 0.07945 | -0.062 | 15.286
11 | 1.196 | 0.08574 | -0.059 | 13.945
11.5 | 1.169 | 0.09161 | -0.057 | 12.763
12 | 1.129 | 0.10179 | -0.055 | 11.088
12.5 | 1.076 | 0.11219 | -0.053 | 9.586
13 | 1.014 | 0.12252 | -0.051 | 8.274
13.5 | 0.944 | 0.13179 | -0.047 | 7.163

## 22. Re 250k Mach 0.25 (2)
BIGFOIL.COM POLAR EXPORT
NACA67A614
NACA67A614 |  |  |  | Cl Max: | 0.6238 | at alpha= | 4.5 | deg
XFOIL ncrit=9 |  |  |  | L/D Max: | 22.6507 | at alpha= | 4.5 | deg
Re: | 250000 |  |  | Cd Min: | 0.12469 | at alpha= | -10 | deg
Mach: | 0.25 |  |  | Cl=0 at alpha= | -0.64429 | deg
|  |  |  | @ Cl=0.1, Cd= | 0.028272
|  |  |  | @ Cl=0.4, Cd= | 0.030255
|  |  |  | @ Cl=0.6, Cd= | 0.027873
alpha (deg) | Cl | Cd | Cm | Cl/Cd
-12 | -0.2123 | 0.12398 | -0.1145 | -1.7124
-11.5 | -0.2189 | 0.11748 | -0.1186 | -1.8633
-11 | -0.197 | 0.11104 | -0.1151 | -1.7741
-10 | -0.4335 | 0.12469 | -0.0615 | -3.4766
-9.5 | -0.4369 | 0.11684 | -0.0563 | -3.7393
-8.5 | -0.4351 | 0.10536 | -0.0565 | -4.1297
-7.5 | -0.5001 | 0.09042 | -0.0599 | -5.5309
-7 | -0.5434 | 0.08171 | -0.0606 | -6.6503
-6.5 | -0.5354 | 0.07171 | -0.0606 | -7.4662
-5.5 | -0.4958 | 0.06283 | -0.0561 | -7.8911
-4.5 | -0.4423 | 0.04971 | -0.053 | -8.8976
-3.5 | -0.3368 | 0.03638 | -0.0498 | -9.2578
-3 | -0.2461 | 0.03376 | -0.0545 | -7.2897
-2.5 | -0.1939 | 0.03213 | -0.0534 | -6.0349
-2 | -0.1201 | 0.03144 | -0.0564 | -3.82
-1.5 | -0.0828 | 0.0306 | -0.0532 | -2.7059
-1 | -0.0249 | 0.03019 | -0.0537 | -0.82478
-0.5 | 0.0101 | 0.02762 | -0.0508 | 0.36568
0 | 0.0288 | 0.02766 | -0.0406 | 1.0412
0.5 | 0.0914 | 0.02815 | -0.0399 | 3.2469
1 | 0.3043 | 0.03117 | -0.0724 | 9.7626
1.5 | 0.3605 | 0.03098 | -0.0726 | 11.6365
2 | 0.3872 | 0.03057 | -0.0677 | 12.666
2.5 | 0.4071 | 0.03008 | -0.0615 | 13.5339
3 | 0.4693 | 0.0294 | -0.0622 | 15.9626
3.5 | 0.4967 | 0.02891 | -0.0573 | 17.1809
4 | 0.5416 | 0.02869 | -0.0555 | 18.8777
4.5 | 0.6238 | 0.02754 | -0.0593 | 22.6507

## 23. Re 250k Mach 0.50 (1)
BIGFOIL.COM POLAR EXPORT
NACA67A614
NACA67A614 |  |  |  | Cl Max: | 1.43 | at alpha= | 7 | deg
JavaFoil+Calcfoil stall+Eppler ext transition |  |  |  | L/D Max: | 89.767 | at alpha= | 4 | deg
Re: | 250000 |  |  | Cd Min: | 0.0108 | at alpha= | 0 | deg
Mach: | 0.5 |  |  | Cl=0 at alpha= | -4.9364 | deg
|  |  |  | @ Cl=0.1, Cd= | 0.036641
|  |  |  | @ Cl=0.4, Cd= | 0.012107
|  |  |  | @ Cl=0.6, Cd= | 0.010929
alpha (deg) | Cl | Cd | Cm | Cl/Cd
-20 | -0.834 | 0.2619 | -0.049 | -3.184
-19.5 | -0.807 | 0.25223 | -0.049 | -3.198
-19 | -0.779 | 0.25345 | -0.05 | -3.075
-18.5 | -0.752 | 0.24618 | -0.05 | -3.056
-18 | -0.725 | 0.24193 | -0.051 | -2.997
-17.5 | -0.698 | 0.23755 | -0.052 | -2.938
-17 | -0.671 | 0.2332 | -0.052 | -2.875
-16.5 | -0.642 | 0.21318 | -0.05 | -3.01
-16 | -0.614 | 0.20684 | -0.05 | -2.968
-15.5 | -0.587 | 0.20422 | -0.051 | -2.872
-15 | -0.559 | 0.20025 | -0.051 | -2.792
-14.5 | -0.532 | 0.19766 | -0.052 | -2.689
-14 | -0.504 | 0.19384 | -0.053 | -2.6
-13.5 | -0.477 | 0.17716 | -0.054 | -2.69
-13 | -0.448 | 0.16946 | -0.05 | -2.642
-12.5 | -0.42 | 0.16123 | -0.05 | -2.606
-12 | -0.393 | 0.15617 | -0.051 | -2.513
-11.5 | -0.365 | 0.15094 | -0.052 | -2.417
-11 | -0.337 | 0.14767 | -0.052 | -2.283
-10.5 | -0.309 | 0.14494 | -0.051 | -2.134
-10 | -0.281 | 0.13436 | -0.048 | -2.093
-9.5 | -0.253 | 0.12792 | -0.049 | -1.981
-9 | -0.226 | 0.12088 | -0.05 | -1.867
-8.5 | -0.198 | 0.12268 | -0.049 | -1.613
-8 | -0.17 | 0.09672 | -0.046 | -1.758
-7.5 | -0.231 | 0.06261 | -0.05 | -3.691
-7 | -0.203 | 0.056 | -0.052 | -3.625
-6.5 | -0.161 | 0.05054 | -0.053 | -3.193
-6 | -0.113 | 0.047 | -0.055 | -2.397
-5.5 | -0.061 | 0.04377 | -0.056 | -1.39
-5 | -0.007 | 0.04104 | -0.06 | -0.171
-4.5 | 0.048 | 0.03863 | -0.063 | 1.25
-4 | 0.105 | 0.03645 | -0.069 | 2.875
-3.5 | 0.198 | 0.01265 | -0.132 | 15.664
-3 | 0.268 | 0.01246 | -0.133 | 21.535
-2.5 | 0.339 | 0.01227 | -0.134 | 27.63
-2 | 0.41 | 0.01208 | -0.136 | 33.936
-1.5 | 0.482 | 0.01197 | -0.137 | 40.301
-1 | 0.533 | 0.01084 | -0.133 | 49.163
-0.5 | 0.601 | 0.01093 | -0.134 | 54.962
0 | 0.672 | 0.0108 | -0.136 | 62.249
0.5 | 0.74 | 0.01099 | -0.137 | 67.337
1 | 0.807 | 0.01117 | -0.138 | 72.257
1.5 | 0.875 | 0.0114 | -0.139 | 76.732
2 | 0.942 | 0.01166 | -0.141 | 80.773
2.5 | 1.002 | 0.01198 | -0.142 | 83.677
3 | 1.066 | 0.0123 | -0.143 | 86.657
3.5 | 1.128 | 0.01282 | -0.148 | 88.028
4 | 1.189 | 0.01325 | -0.149 | 89.767
4.5 | 1.265 | 0.02366 | -0.153 | 53.481
5 | 1.318 | 0.02474 | -0.155 | 53.287
5.5 | 1.365 | 0.02602 | -0.156 | 52.473
6 | 1.404 | 0.0274 | -0.158 | 51.223
6.5 | 1.429 | 0.02946 | -0.159 | 48.505
7 | 1.43 | 0.03065 | -0.16 | 46.657
7.5 | 1.13 | 0.05891 | -0.061 | 19.184
8 | 0.708 | 0.07621 | -0.051 | 9.285
8.5 | 0.735 | 0.11587 | -0.057 | 6.34
9 | 0.761 | 0.1177 | -0.058 | 6.467
9.5 | 0.789 | 0.1272 | -0.068 | 6.201
10 | 0.815 | 0.13348 | -0.069 | 6.109
10.5 | 0.843 | 0.15411 | -0.077 | 5.471
11 | 0.87 | 0.15837 | -0.077 | 5.491
11.5 | 0.896 | 0.16157 | -0.078 | 5.545
12 | 0.922 | 0.16856 | -0.079 | 5.472

## 24. Re 250k Mach 0.50 (2)
BIGFOIL.COM POLAR EXPORT
NACA67A614
NACA67A614 |  |  |  | Cl Max: | 1.0921 | at alpha= | 11.5 | deg
XFOIL ncrit=9 |  |  |  | L/D Max: | 46.2738 | at alpha= | 7 | deg
Re: | 250000 |  |  | Cd Min: | 0.19196 | at alpha= | 16.5 | deg
Mach: | 0.5 |  |  | Cl=0 at alpha= | -0.54688 | deg
|  |  |  | @ Cl=0.1, Cd= | 0.03129
|  |  |  | @ Cl=0.4, Cd= | 0.032599
|  |  |  | @ Cl=0.6, Cd= | 0.029961
alpha (deg) | Cl | Cd | Cm | Cl/Cd
-10.5 | -0.1979 | 0.12578 | -0.1063 | -1.5734
-10 | -0.2397 | 0.12442 | -0.095 | -1.9265
-9.5 | -0.2832 | 0.1215 | -0.0927 | -2.3309
-9 | -0.3025 | 0.11558 | -0.0896 | -2.6172
-8 | -0.3003 | 0.10533 | -0.0817 | -2.851
-7.5 | -0.3015 | 0.09824 | -0.086 | -3.069
-6.5 | -0.4377 | 0.08997 | -0.0759 | -4.865
-5.5 | -0.4432 | 0.07455 | -0.0708 | -5.945
-5 | -0.4385 | 0.06789 | -0.0689 | -6.459
-4.5 | -0.4149 | 0.0599 | -0.07 | -6.9265
-4 | -0.3995 | 0.04951 | -0.065 | -8.0691
-3.5 | -0.3389 | 0.04319 | -0.0658 | -7.8467
-3 | -0.3027 | 0.03921 | -0.061 | -7.72
-2.5 | -0.2253 | 0.03634 | -0.0622 | -6.1998
-2 | -0.182 | 0.03444 | -0.0581 | -5.2846
-1.5 | -0.103 | 0.03326 | -0.0599 | -3.0968
-1 | -0.0609 | 0.03245 | -0.056 | -1.8767
-0.5 | 0.0063 | 0.03189 | -0.0564 | 0.19755
0 | 0.0584 | 0.03102 | -0.0549 | 1.8827
1.5 | 0.3645 | 0.03301 | -0.0738 | 11.0421
2 | 0.3928 | 0.0327 | -0.0681 | 12.0122
2.5 | 0.4227 | 0.03228 | -0.0625 | 13.0948
3.5 | 0.5195 | 0.03067 | -0.0564 | 16.9384
4 | 0.5545 | 0.03048 | -0.0517 | 18.1923
4.5 | 0.6255 | 0.02967 | -0.0523 | 21.0819
5 | 0.6912 | 0.02895 | -0.0518 | 23.8756
5.5 | 0.7658 | 0.02753 | -0.0518 | 27.8169
6 | 0.8351 | 0.02584 | -0.0502 | 32.3181
6.5 | 0.9176 | 0.02335 | -0.0493 | 39.2976
7 | 0.9972 | 0.02155 | -0.0476 | 46.2738
7.5 | 0.9864 | 0.0248 | -0.0366 | 39.7742
8 | 0.9666 | 0.0294 | -0.0266 | 32.8776
8.5 | 0.9665 | 0.03361 | -0.0196 | 28.7563
9 | 0.9819 | 0.03724 | -0.0144 | 26.3668
9.5 | 1.0009 | 0.04089 | -0.0097 | 24.4779
10 | 1.0281 | 0.04425 | -0.0055 | 23.2339
10.5 | 1.0616 | 0.04772 | -0.0015 | 22.2464
11 | 1.0849 | 0.05241 | 0.0022 | 20.7002
11.5 | 1.0921 | 0.05901 | 0.0058 | 18.507
12 | 1.0777 | 0.0675 | 0.008 | 15.9659
12.5 | 1.054 | 0.07751 | 0.0078 | 13.5982
13 | 1.0261 | 0.08887 | 0.0049 | 11.5461
13.5 | 0.992 | 0.1025 | -0.0013 | 9.678
14 | 0.9575 | 0.11803 | -0.0106 | 8.1123
14.5 | 0.926 | 0.13531 | -0.022 | 6.8435
15 | 0.9057 | 0.15223 | -0.0323 | 5.9496
15.5 | 0.8994 | 0.16669 | -0.0404 | 5.3956
16 | 0.8991 | 0.17996 | -0.0479 | 4.9961
16.5 | 0.9054 | 0.19196 | -0.0545 | 4.7166

## 25. Re 500k Mach 0.00 (1)
BIGFOIL.COM POLAR EXPORT
NACA67A614
NACA67A614 |  |  |  | Cl Max: | 1.53 | at alpha= | 11 | deg
JavaFoil+Calcfoil stall+Eppler ext transition |  |  |  | L/D Max: | 133.324 | at alpha= | 5 | deg
Re: | 500000 |  |  | Cd Min: | 0.00665 | at alpha= | -1.5 | deg
Mach: | 0 |  |  | Cl=0 at alpha= | -4.9333 | deg
|  |  |  | @ Cl=0.1, Cd= | 0.0091002
|  |  |  | @ Cl=0.4, Cd= | 0.007279
|  |  |  | @ Cl=0.6, Cd= | 0.0072495
alpha (deg) | Cl | Cd | Cm | Cl/Cd
-20 | -0.501 | 0.22727 | -0.034 | -2.206
-19.5 | -0.516 | 0.21706 | -0.035 | -2.375
-19 | -0.529 | 0.20501 | -0.035 | -2.581
-18.5 | -0.542 | 0.18864 | -0.035 | -2.873
-18 | -0.554 | 0.17631 | -0.036 | -3.142
-17.5 | -0.565 | 0.17042 | -0.036 | -3.315
-17 | -0.575 | 0.16072 | -0.036 | -3.575
-16.5 | -0.583 | 0.1472 | -0.037 | -3.959
-16 | -0.589 | 0.13817 | -0.038 | -4.263
-15.5 | -0.593 | 0.13366 | -0.038 | -4.437
-15 | -0.595 | 0.12358 | -0.039 | -4.813
-14.5 | -0.594 | 0.11719 | -0.04 | -5.066
-14 | -0.589 | 0.10797 | -0.04 | -5.46
-13.5 | -0.583 | 0.10313 | -0.042 | -5.651
-13 | -0.572 | 0.09657 | -0.042 | -5.925
-12.5 | -0.558 | 0.09063 | -0.042 | -6.16
-12 | -0.541 | 0.0846 | -0.043 | -6.393
-11.5 | -0.52 | 0.07996 | -0.044 | -6.504
-11 | -0.495 | 0.07431 | -0.044 | -6.666
-10.5 | -0.467 | 0.06999 | -0.045 | -6.667
-10 | -0.434 | 0.06572 | -0.044 | -6.602
-9.5 | -0.399 | 0.06191 | -0.045 | -6.445
-9 | -0.362 | 0.05792 | -0.047 | -6.251
-8.5 | -0.323 | 0.05446 | -0.047 | -5.923
-8 | -0.282 | 0.05123 | -0.05 | -5.499
-7.5 | -0.239 | 0.04825 | -0.052 | -4.95
-7 | -0.194 | 0.04526 | -0.053 | -4.297
-6.5 | -0.149 | 0.04203 | -0.058 | -3.551
-6 | -0.126 | 0.01065 | -0.11 | -11.78
-5.5 | -0.067 | 0.01044 | -0.112 | -6.42
-5 | -0.008 | 0.01019 | -0.113 | -0.751
-4.5 | 0.052 | 0.00995 | -0.114 | 5.262
-4 | 0.113 | 0.00887 | -0.115 | 12.73
-3.5 | 0.174 | 0.00907 | -0.116 | 19.183
-3 | 0.235 | 0.00889 | -0.118 | 26.467
-2.5 | 0.297 | 0.00907 | -0.119 | 32.717
-2 | 0.358 | 0.00893 | -0.12 | 40.095
-1.5 | 0.416 | 0.00665 | -0.12 | 62.645
-1 | 0.478 | 0.00668 | -0.121 | 71.528
-0.5 | 0.539 | 0.00671 | -0.122 | 80.301
0 | 0.587 | 0.00723 | -0.124 | 81.279
0.5 | 0.647 | 0.00732 | -0.125 | 88.325
1 | 0.706 | 0.00713 | -0.126 | 99.017
1.5 | 0.765 | 0.00736 | -0.127 | 103.972
2 | 0.824 | 0.00759 | -0.128 | 108.433
2.5 | 0.878 | 0.00773 | -0.13 | 113.651
3 | 0.935 | 0.00788 | -0.131 | 118.722
3.5 | 0.992 | 0.00805 | -0.132 | 123.128
4 | 1.048 | 0.00826 | -0.133 | 126.86
4.5 | 1.102 | 0.00841 | -0.134 | 130.997
5 | 1.155 | 0.00866 | -0.135 | 133.324
5.5 | 1.217 | 0.01791 | -0.137 | 67.941
6 | 1.266 | 0.01857 | -0.138 | 68.17
6.5 | 1.313 | 0.01935 | -0.139 | 67.843
7 | 1.357 | 0.02016 | -0.14 | 67.308
7.5 | 1.395 | 0.02118 | -0.141 | 65.863
8 | 1.429 | 0.02207 | -0.142 | 64.747
8.5 | 1.459 | 0.02317 | -0.143 | 62.977
9 | 1.484 | 0.02412 | -0.144 | 61.52
9.5 | 1.504 | 0.02524 | -0.145 | 59.582
10 | 1.518 | 0.02625 | -0.146 | 57.835
10.5 | 1.527 | 0.02743 | -0.147 | 55.668
11 | 1.53 | 0.02888 | -0.147 | 52.977
11.5 | 1.525 | 0.03031 | -0.148 | 50.309
12 | 1.26 | 0.08409 | -0.077 | 14.98
12.5 | 1.246 | 0.08871 | -0.081 | 14.047
13 | 1.221 | 0.09677 | -0.074 | 12.621
13.5 | 1.197 | 0.10228 | -0.074 | 11.699
14 | 1.167 | 0.10913 | -0.071 | 10.696
14.5 | 1.135 | 0.11751 | -0.07 | 9.663
15 | 1.101 | 0.12408 | -0.069 | 8.877
15.5 | 1.065 | 0.13208 | -0.065 | 8.06
16 | 1.027 | 0.14078 | -0.062 | 7.295

## 26. Re 500k Mach 0.00 (2)
BIGFOIL.COM POLAR EXPORT
NACA67A614
NACA67A614 |  |  |  | Cl Max: | 1.3138 | at alpha= | 17 | deg
XFOIL ncrit=9 |  |  |  | L/D Max: | 84.4562 | at alpha= | 6 | deg
Re: | 500000 |  |  | Cd Min: | 0.12996 | at alpha= | 20 | deg
Mach: | 0 |  |  | Cl=0 at alpha= | -2.8206 | deg
|  |  |  | @ Cl=0.1, Cd= | 0.020234
|  |  |  | @ Cl=0.4, Cd= | 0.017676
|  |  |  | @ Cl=0.6, Cd= | 0.016069
alpha (deg) | Cl | Cd | Cm | Cl/Cd
-12 | -0.0809 | 0.08957 | -0.1542 | -0.9032
-11.5 | -0.0693 | 0.08487 | -0.1554 | -0.81654
-11 | -0.0676 | 0.07871 | -0.1577 | -0.85885
-10.5 | -0.1029 | 0.06502 | -0.1686 | -1.5826
-9.5 | -0.1988 | 0.05257 | -0.1616 | -3.7816
-9 | -0.3092 | 0.03959 | -0.1439 | -7.8101
-8.5 | -0.3024 | 0.03596 | -0.1384 | -8.4093
-8 | -0.3726 | 0.03787 | -0.1153 | -9.8389
-7.5 | -0.333 | 0.03642 | -0.1144 | -9.1433
-7 | -0.3921 | 0.03179 | -0.0932 | -12.3341
-6.5 | -0.3592 | 0.02752 | -0.0905 | -13.0523
-6 | -0.3061 | 0.026 | -0.0909 | -11.7731
-5.5 | -0.2506 | 0.0244 | -0.0914 | -10.2705
-5 | -0.2487 | 0.0245 | -0.0819 | -10.151
-4.5 | -0.1964 | 0.02395 | -0.0816 | -8.2004
-4 | -0.142 | 0.02223 | -0.0819 | -6.3878
-3.5 | -0.0837 | 0.02163 | -0.0829 | -3.8696
-3 | -0.0226 | 0.02083 | -0.0843 | -1.085
-2.5 | 0.0404 | 0.02037 | -0.0862 | 1.9833
-2 | 0.0456 | 0.02076 | -0.0774 | 2.1965
-1.5 | 0.1077 | 0.02016 | -0.079 | 5.3423
-1 | 0.1221 | 0.01926 | -0.0728 | 6.3396
-0.5 | 0.1655 | 0.0183 | -0.0698 | 9.0437
0.5 | 0.2731 | 0.0182 | -0.0677 | 15.0055
1.5 | 0.3441 | 0.01799 | -0.0585 | 19.1273
2 | 0.4136 | 0.0176 | -0.0614 | 23.5
4 | 0.6814 | 0.0154 | -0.0716 | 44.2468
4.5 | 0.7801 | 0.01299 | -0.0788 | 60.0539
5 | 0.8344 | 0.01267 | -0.0795 | 65.8564
5.5 | 0.9067 | 0.01185 | -0.0831 | 76.5148
6 | 0.9552 | 0.01131 | -0.0821 | 84.4562
6.5 | 0.9832 | 0.0117 | -0.077 | 84.0342
7 | 0.9697 | 0.01408 | -0.0657 | 68.8707
7.5 | 0.9637 | 0.01666 | -0.0564 | 57.8451
8 | 0.9701 | 0.01908 | -0.0498 | 50.8438
8.5 | 0.9841 | 0.02137 | -0.0446 | 46.0505
9 | 1.0076 | 0.02326 | -0.0408 | 43.319
9.5 | 1.0374 | 0.02482 | -0.038 | 41.7969
10 | 1.0652 | 0.02655 | -0.0351 | 40.1205
10.5 | 1.0965 | 0.02809 | -0.0328 | 39.0352
11 | 1.1221 | 0.03008 | -0.0298 | 37.3039
11.5 | 1.1469 | 0.03216 | -0.027 | 35.6623
12 | 1.1707 | 0.03444 | -0.0242 | 33.9925
12.5 | 1.196 | 0.03661 | -0.0219 | 32.6687
13 | 1.2135 | 0.03959 | -0.0189 | 30.6517
13.5 | 1.2376 | 0.04204 | -0.0169 | 29.4386
14 | 1.2573 | 0.04493 | -0.0147 | 27.9835
14.5 | 1.272 | 0.04853 | -0.0124 | 26.2106
15 | 1.2888 | 0.05198 | -0.0105 | 24.7942
15.5 | 1.3024 | 0.05579 | -0.0089 | 23.3447
16 | 1.3115 | 0.06025 | -0.0075 | 21.7676
16.5 | 1.3134 | 0.06591 | -0.0061 | 19.9272
17 | 1.3138 | 0.07186 | -0.0056 | 18.2828
17.5 | 1.3102 | 0.07865 | -0.0058 | 16.6586
18 | 1.3019 | 0.08641 | -0.0069 | 15.0665
18.5 | 1.289 | 0.09533 | -0.0092 | 13.5215
19 | 1.2728 | 0.10526 | -0.0128 | 12.092
19.5 | 1.2509 | 0.11671 | -0.0179 | 10.718
20 | 1.2233 | 0.12996 | -0.025 | 9.4129

## 27. Re 500k Mach 0.10 (1)
BIGFOIL.COM POLAR EXPORT
NACA67A614
NACA67A614 |  |  |  | Cl Max: | 1.522 | at alpha= | 10.5 | deg
JavaFoil+Calcfoil stall+Eppler ext transition |  |  |  | L/D Max: | 133.397 | at alpha= | 5 | deg
Re: | 500000 |  |  | Cd Min: | 0.00667 | at alpha= | -1.5 | deg
Mach: | 0.1 |  |  | Cl=0 at alpha= | -4.9344 | deg
|  |  |  | @ Cl=0.1, Cd= | 0.0091362
|  |  |  | @ Cl=0.4, Cd= | 0.0073978
|  |  |  | @ Cl=0.6, Cd= | 0.007265
alpha (deg) | Cl | Cd | Cm | Cl/Cd
-19.5 | -0.47 | 0.22057 | -0.034 | -2.13
-19 | -0.486 | 0.21246 | -0.034 | -2.287
-18.5 | -0.502 | 0.19419 | -0.035 | -2.584
-18 | -0.517 | 0.1879 | -0.035 | -2.75
-17.5 | -0.531 | 0.1719 | -0.036 | -3.087
-17 | -0.543 | 0.16257 | -0.037 | -3.343
-16.5 | -0.555 | 0.15214 | -0.037 | -3.645
-16 | -0.564 | 0.14214 | -0.037 | -3.967
-15.5 | -0.571 | 0.13689 | -0.039 | -4.173
-15 | -0.576 | 0.12487 | -0.039 | -4.611
-14.5 | -0.578 | 0.11784 | -0.04 | -4.902
-14 | -0.576 | 0.11201 | -0.041 | -5.146
-13.5 | -0.572 | 0.1046 | -0.041 | -5.467
-13 | -0.564 | 0.0977 | -0.042 | -5.768
-12.5 | -0.552 | 0.09133 | -0.042 | -6.041
-12 | -0.536 | 0.08586 | -0.044 | -6.246
-11.5 | -0.517 | 0.07989 | -0.044 | -6.468
-11 | -0.494 | 0.07496 | -0.045 | -6.583
-10.5 | -0.465 | 0.07027 | -0.044 | -6.622
-10 | -0.433 | 0.06632 | -0.044 | -6.536
-9.5 | -0.399 | 0.06225 | -0.045 | -6.411
-9 | -0.362 | 0.05817 | -0.047 | -6.229
-8.5 | -0.323 | 0.05457 | -0.048 | -5.927
-8 | -0.282 | 0.05128 | -0.05 | -5.508
-7.5 | -0.24 | 0.0483 | -0.051 | -4.96
-7 | -0.195 | 0.04542 | -0.053 | -4.297
-6.5 | -0.15 | 0.04225 | -0.058 | -3.545
-6 | -0.126 | 0.01066 | -0.111 | -11.826
-5.5 | -0.067 | 0.01045 | -0.112 | -6.44
-5 | -0.008 | 0.01021 | -0.113 | -0.753
-4.5 | 0.053 | 0.00999 | -0.115 | 5.265
-4 | 0.113 | 0.0089 | -0.116 | 12.755
-3.5 | 0.175 | 0.00911 | -0.117 | 19.171
-3 | 0.236 | 0.00894 | -0.118 | 26.439
-2.5 | 0.298 | 0.00905 | -0.119 | 32.931
-2 | 0.36 | 0.00893 | -0.12 | 40.313
-1.5 | 0.419 | 0.00667 | -0.12 | 62.773
-1 | 0.48 | 0.00669 | -0.121 | 71.711
-0.5 | 0.542 | 0.00673 | -0.123 | 80.533
0 | 0.59 | 0.00725 | -0.124 | 81.372
0.5 | 0.65 | 0.00734 | -0.125 | 88.542
1 | 0.709 | 0.00714 | -0.127 | 99.356
1.5 | 0.768 | 0.00738 | -0.128 | 104.098
2 | 0.828 | 0.00761 | -0.129 | 108.744
2.5 | 0.882 | 0.00775 | -0.13 | 113.819
3 | 0.94 | 0.00791 | -0.131 | 118.857
3.5 | 0.996 | 0.00809 | -0.132 | 123.217
4 | 1.053 | 0.00828 | -0.133 | 127.054
4.5 | 1.107 | 0.00845 | -0.134 | 131.036
5 | 1.161 | 0.0087 | -0.136 | 133.397
5.5 | 1.222 | 0.01802 | -0.138 | 67.809
6 | 1.271 | 0.01878 | -0.139 | 67.7
6.5 | 1.318 | 0.01951 | -0.14 | 67.577
7 | 1.362 | 0.02035 | -0.141 | 66.905
7.5 | 1.399 | 0.02138 | -0.142 | 65.467
8 | 1.433 | 0.02231 | -0.143 | 64.217
8.5 | 1.461 | 0.02335 | -0.144 | 62.583
9 | 1.485 | 0.02442 | -0.145 | 60.823
9.5 | 1.503 | 0.02542 | -0.146 | 59.127
10 | 1.516 | 0.02658 | -0.146 | 57.007
10.5 | 1.522 | 0.0277 | -0.147 | 54.946
11 | 1.521 | 0.02915 | -0.148 | 52.196
11.5 | 1.266 | 0.07813 | -0.085 | 16.2
12 | 1.248 | 0.08503 | -0.079 | 14.677
12.5 | 1.227 | 0.09068 | -0.077 | 13.53
13 | 1.2 | 0.09692 | -0.073 | 12.383
13.5 | 1.17 | 0.10505 | -0.072 | 11.141
14 | 1.137 | 0.11132 | -0.072 | 10.218
14.5 | 1.099 | 0.11942 | -0.066 | 9.206
15 | 1.061 | 0.12769 | -0.065 | 8.306
15.5 | 1.02 | 0.13568 | -0.064 | 7.516

## 28. Re 500k Mach 0.10 (2)
BIGFOIL.COM POLAR EXPORT
NACA67A614
NACA67A614 |  |  |  | Cl Max: | 1.3025 | at alpha= | 16.5 | deg
XFOIL ncrit=9 |  |  |  | L/D Max: | 83.7566 | at alpha= | 6 | deg
Re: | 500000 |  |  | Cd Min: | 0.14649 | at alpha= | 20 | deg
Mach: | 0.1 |  |  | Cl=0 at alpha= | -2.5907 | deg
|  |  |  | @ Cl=0.1, Cd= | 0.020151
|  |  |  | @ Cl=0.4, Cd= | 0.018212
|  |  |  | @ Cl=0.6, Cd= | 0.016683
alpha (deg) | Cl | Cd | Cm | Cl/Cd
-11.5 | -0.0641 | 0.08558 | -0.156 | -0.74901
-11 | -0.0621 | 0.07944 | -0.1583 | -0.78172
-10.5 | -0.0932 | 0.06652 | -0.1685 | -1.4011
-8.5 | -0.2534 | 0.043 | -0.1462 | -5.893
-8 | -0.2342 | 0.04076 | -0.1426 | -5.7458
-6.5 | -0.3604 | 0.02799 | -0.0914 | -12.876
-6 | -0.3072 | 0.02637 | -0.0918 | -11.6496
-5.5 | -0.2513 | 0.02465 | -0.0922 | -10.1947
-5 | -0.2524 | 0.02474 | -0.0821 | -10.2021
-4.5 | -0.198 | 0.02405 | -0.0821 | -8.2328
-4 | -0.1427 | 0.02234 | -0.0825 | -6.3876
-3.5 | -0.0837 | 0.02171 | -0.0835 | -3.8554
-3 | -0.0318 | 0.02123 | -0.0832 | -1.4979
-2 | 0.0459 | 0.0208 | -0.0778 | 2.2067
-1.5 | 0.0859 | 0.02082 | -0.0754 | 4.1258
-1 | 0.1491 | 0.01782 | -0.0775 | 8.367
0 | 0.2247 | 0.0182 | -0.07 | 12.3462
0.5 | 0.2814 | 0.01807 | -0.0693 | 15.5728
1.5 | 0.3176 | 0.01863 | -0.0538 | 17.0478
2 | 0.3805 | 0.01835 | -0.0556 | 20.7357
2.5 | 0.4542 | 0.01783 | -0.0593 | 25.4739
3 | 0.5286 | 0.01724 | -0.0631 | 30.6613
3.5 | 0.5978 | 0.01672 | -0.0661 | 35.7536
4 | 0.6871 | 0.01523 | -0.0721 | 45.1149
5.5 | 0.9005 | 0.01244 | -0.0818 | 72.3875
6 | 0.9565 | 0.01142 | -0.0816 | 83.7566
6.5 | 0.9817 | 0.01192 | -0.0759 | 82.3574
7 | 0.9687 | 0.01433 | -0.0647 | 67.5994
7.5 | 0.9629 | 0.01696 | -0.0555 | 56.7748
8 | 0.9697 | 0.01938 | -0.0489 | 50.0361
8.5 | 0.9835 | 0.02172 | -0.0437 | 45.2808
9 | 1.0084 | 0.02356 | -0.0401 | 42.8014
9.5 | 1.038 | 0.02516 | -0.0371 | 41.256
10 | 1.0663 | 0.02691 | -0.0342 | 39.6247
10.5 | 1.0962 | 0.02858 | -0.0317 | 38.3555
11 | 1.1225 | 0.03056 | -0.0288 | 36.731
11.5 | 1.1434 | 0.03301 | -0.0255 | 34.638
12 | 1.1704 | 0.03509 | -0.023 | 33.3542
12.5 | 1.1942 | 0.03745 | -0.0205 | 31.8879
13 | 1.2128 | 0.04043 | -0.0176 | 29.9975
13.5 | 1.2364 | 0.043 | -0.0155 | 28.7535
14 | 1.254 | 0.0462 | -0.0132 | 27.1429
14.5 | 1.2701 | 0.04978 | -0.0109 | 25.5143
15 | 1.2855 | 0.05348 | -0.009 | 24.037
15.5 | 1.2976 | 0.05757 | -0.0074 | 22.5395
16 | 1.3018 | 0.06285 | -0.0059 | 20.7128
16.5 | 1.3025 | 0.06873 | -0.0049 | 18.951
17 | 1.2987 | 0.07548 | -0.0046 | 17.2059
17.5 | 1.2905 | 0.08317 | -0.0054 | 15.5164
18 | 1.2771 | 0.09204 | -0.0074 | 13.8755
18.5 | 1.258 | 0.10242 | -0.0108 | 12.2828
19 | 1.2345 | 0.11421 | -0.016 | 10.809
19.5 | 1.2036 | 0.12827 | -0.0235 | 9.3833
20 | 1.1593 | 0.14649 | -0.0347 | 7.9139

## 29. Re 500k Mach 0.25 (1)
BIGFOIL.COM POLAR EXPORT
NACA67A614
NACA67A614 |  |  |  | Cl Max: | 1.489 | at alpha= | 9.5 | deg
JavaFoil+Calcfoil stall+Eppler ext transition |  |  |  | L/D Max: | 132.421 | at alpha= | 5 | deg
Re: | 500000 |  |  | Cd Min: | 0.0068 | at alpha= | -1.5 | deg
Mach: | 0.25 |  |  | Cl=0 at alpha= | -4.9355 | deg
|  |  |  | @ Cl=0.1, Cd= | 0.0099719
|  |  |  | @ Cl=0.4, Cd= | 0.007728
|  |  |  | @ Cl=0.6, Cd= | 0.0073264
alpha (deg) | Cl | Cd | Cm | Cl/Cd
-17.5 | -0.183 | 0.23293 | -0.037 | -0.788
-17 | -0.243 | 0.22037 | -0.036 | -1.101
-16.5 | -0.291 | 0.20684 | -0.035 | -1.408
-16 | -0.334 | 0.19414 | -0.036 | -1.722
-15.5 | -0.372 | 0.17286 | -0.037 | -2.155
-15 | -0.406 | 0.15035 | -0.038 | -2.701
-14.5 | -0.435 | 0.14115 | -0.038 | -3.081
-14 | -0.458 | 0.13055 | -0.04 | -3.512
-13.5 | -0.476 | 0.11695 | -0.04 | -4.074
-13 | -0.489 | 0.10771 | -0.042 | -4.536
-12.5 | -0.494 | 0.09867 | -0.042 | -5.01
-12 | -0.494 | 0.09163 | -0.044 | -5.389
-11.5 | -0.487 | 0.08637 | -0.045 | -5.638
-11 | -0.474 | 0.07959 | -0.044 | -5.953
-10.5 | -0.454 | 0.07312 | -0.046 | -6.203
-10 | -0.427 | 0.06844 | -0.045 | -6.239
-9.5 | -0.397 | 0.06368 | -0.046 | -6.23
-9 | -0.363 | 0.05931 | -0.046 | -6.116
-8.5 | -0.326 | 0.05586 | -0.048 | -5.828
-8 | -0.285 | 0.05245 | -0.048 | -5.444
-7.5 | -0.243 | 0.049 | -0.051 | -4.965
-7 | -0.199 | 0.04597 | -0.054 | -4.326
-6.5 | -0.153 | 0.04294 | -0.058 | -3.559
-6 | -0.105 | 0.04034 | -0.06 | -2.602
-5.5 | -0.069 | 0.01064 | -0.115 | -6.469
-5 | -0.008 | 0.0104 | -0.116 | -0.756
-4.5 | 0.054 | 0.01015 | -0.117 | 5.313
-4 | 0.116 | 0.00991 | -0.119 | 11.733
-3.5 | 0.179 | 0.00965 | -0.12 | 18.56
-3 | 0.242 | 0.00866 | -0.121 | 27.995
-2.5 | 0.306 | 0.00886 | -0.122 | 34.519
-2 | 0.369 | 0.00872 | -0.123 | 42.378
-1.5 | 0.429 | 0.0068 | -0.123 | 63.16
-1 | 0.492 | 0.00682 | -0.125 | 72.161
-0.5 | 0.556 | 0.00686 | -0.126 | 81.042
0 | 0.606 | 0.00739 | -0.127 | 82.054
0.5 | 0.667 | 0.00748 | -0.129 | 89.233
1 | 0.728 | 0.00759 | -0.13 | 95.998
1.5 | 0.789 | 0.00771 | -0.131 | 102.422
2 | 0.85 | 0.00768 | -0.132 | 110.641
2.5 | 0.906 | 0.00782 | -0.134 | 115.836
3 | 0.965 | 0.0081 | -0.135 | 119.094
3.5 | 1.023 | 0.00831 | -0.136 | 123.015
4 | 1.08 | 0.00852 | -0.137 | 126.809
4.5 | 1.136 | 0.00872 | -0.138 | 130.263
5 | 1.19 | 0.00898 | -0.139 | 132.421
5.5 | 1.251 | 0.01881 | -0.142 | 66.54
6 | 1.3 | 0.01958 | -0.143 | 66.406
6.5 | 1.346 | 0.02041 | -0.144 | 65.945
7 | 1.387 | 0.02142 | -0.145 | 64.765
7.5 | 1.421 | 0.0225 | -0.146 | 63.168
8 | 1.449 | 0.02358 | -0.147 | 61.455
8.5 | 1.47 | 0.02487 | -0.148 | 59.13
9 | 1.484 | 0.02595 | -0.148 | 57.189
9.5 | 1.489 | 0.02722 | -0.149 | 54.701
10 | 1.484 | 0.02803 | -0.15 | 52.925
10.5 | 1.223 | 0.07276 | -0.081 | 16.809
11 | 1.2 | 0.07917 | -0.074 | 15.162
11.5 | 1.173 | 0.08582 | -0.07 | 13.663
12 | 1.131 | 0.09425 | -0.065 | 11.994
12.5 | 1.076 | 0.10094 | -0.06 | 10.664
13 | 1.014 | 0.1091 | -0.058 | 9.298
13.5 | 0.945 | 0.11703 | -0.055 | 8.071
14 | 0.868 | 0.12835 | -0.053 | 6.763
14.5 | 0.786 | 0.14657 | -0.052 | 5.362

## 30. Re 500k Mach 0.25 (2)
BIGFOIL.COM POLAR EXPORT
NACA67A614
NACA67A614 |  |  |  | Cl Max: | 1.2517 | at alpha= | 15 | deg
XFOIL ncrit=9 |  |  |  | L/D Max: | 81.0999 | at alpha= | 6 | deg
Re: | 500000 |  |  | Cd Min: | 0.23442 | at alpha= | 20 | deg
Mach: | 0.25 |  |  | Cl=0 at alpha= | -2.2616 | deg
|  |  |  | @ Cl=0.1, Cd= | 0.020911
|  |  |  | @ Cl=0.4, Cd= | 0.018355
|  |  |  | @ Cl=0.6, Cd= | 0.016552
alpha (deg) | Cl | Cd | Cm | Cl/Cd
-11.5 | -0.0387 | 0.08901 | -0.1595 | -0.43478
-11 | -0.0364 | 0.08291 | -0.1618 | -0.43903
-10.5 | -0.0547 | 0.07317 | -0.1688 | -0.74757
-10 | -0.0837 | 0.06181 | -0.1768 | -1.3541
-9.5 | -0.1405 | 0.05321 | -0.1749 | -2.6405
-9 | -0.1876 | 0.05095 | -0.1644 | -3.682
-8.5 | -0.1942 | 0.04782 | -0.1585 | -4.0611
-8 | -0.1934 | 0.04496 | -0.1529 | -4.3016
-6.5 | -0.3579 | 0.032 | -0.0976 | -11.1844
-6 | -0.3087 | 0.02893 | -0.0974 | -10.6706
-5.5 | -0.3169 | 0.02812 | -0.0858 | -11.2696
-5 | -0.2655 | 0.02613 | -0.0849 | -10.1607
-4.5 | -0.205 | 0.02472 | -0.0854 | -8.2929
-4 | -0.1449 | 0.02301 | -0.0861 | -6.2973
-3.5 | -0.1321 | 0.02313 | -0.0783 | -5.7112
-3 | -0.0752 | 0.02252 | -0.0784 | -3.3393
-2.5 | -0.0144 | 0.02162 | -0.0792 | -0.66605
-2 | 0.0158 | 0.02183 | -0.0747 | 0.72377
-1.5 | 0.07 | 0.02144 | -0.0744 | 3.2649
-1 | 0.1296 | 0.02039 | -0.0754 | 6.3561
-0.5 | 0.1741 | 0.01845 | -0.073 | 9.4363
0 | 0.2325 | 0.0184 | -0.0724 | 12.6359
1 | 0.2757 | 0.01918 | -0.0577 | 14.3743
1.5 | 0.3205 | 0.01882 | -0.0541 | 17.0298
2 | 0.3917 | 0.01842 | -0.057 | 21.2649
2.5 | 0.4658 | 0.01784 | -0.0604 | 26.1099
3 | 0.5437 | 0.01721 | -0.0644 | 31.5921
4.5 | 0.7695 | 0.01457 | -0.0749 | 52.814
5.5 | 0.8923 | 0.01331 | -0.0771 | 67.0398
6 | 0.9659 | 0.01191 | -0.0792 | 81.0999
6.5 | 0.9762 | 0.01312 | -0.0709 | 74.4055
7 | 0.9637 | 0.01576 | -0.0598 | 61.1485
7.5 | 0.9594 | 0.01854 | -0.0509 | 51.7476
8 | 0.9671 | 0.02112 | -0.0443 | 45.7907
8.5 | 0.9831 | 0.02352 | -0.0392 | 41.7985
9 | 1.0111 | 0.02536 | -0.0357 | 39.8699
9.5 | 1.0407 | 0.02715 | -0.0325 | 38.3315
10 | 1.0696 | 0.02908 | -0.0294 | 36.7813
10.5 | 1.0921 | 0.03152 | -0.0257 | 34.6478
11 | 1.1223 | 0.0335 | -0.023 | 33.5015
11.5 | 1.1418 | 0.03639 | -0.0193 | 31.3768
12 | 1.1671 | 0.03893 | -0.0166 | 29.9795
12.5 | 1.1852 | 0.04226 | -0.0133 | 28.0454
13 | 1.2082 | 0.04531 | -0.0107 | 26.6652
13.5 | 1.227 | 0.04877 | -0.0084 | 25.1589
14 | 1.2394 | 0.05322 | -0.0057 | 23.2882
14.5 | 1.2492 | 0.05808 | -0.0035 | 21.5083
15 | 1.2517 | 0.06388 | -0.0018 | 19.5946
15.5 | 1.248 | 0.07058 | -0.0009 | 17.6821
16 | 1.2262 | 0.0802 | -0.0012 | 15.2893
16.5 | 1.2022 | 0.09093 | -0.0035 | 13.2212
17 | 1.1691 | 0.10413 | -0.0085 | 11.2273
17.5 | 1.1327 | 0.11924 | -0.0163 | 9.4993
18 | 1.0905 | 0.13716 | -0.0272 | 7.9506
18.5 | 1.0466 | 0.15746 | -0.0403 | 6.6468
19 | 0.9226 | 0.21085 | -0.0671 | 4.3756
19.5 | 0.9294 | 0.22139 | -0.0711 | 4.198
20 | 0.9313 | 0.23442 | -0.0793 | 3.9728

## 31. Re 500k Mach 0.50 (1)
BIGFOIL.COM POLAR EXPORT
NACA67A614
NACA67A614 |  |  |  | Cl Max: | 1.432 | at alpha= | 7 | deg
JavaFoil+Calcfoil stall+Eppler ext transition |  |  |  | L/D Max: | 126.68 | at alpha= | 4 | deg
Re: | 500000 |  |  | Cd Min: | 0.00748 | at alpha= | -1 | deg
Mach: | 0.5 |  |  | Cl=0 at alpha= | -4.947 | deg
|  |  |  | @ Cl=0.1, Cd= | 0.010731
|  |  |  | @ Cl=0.4, Cd= | 0.0097263
|  |  |  | @ Cl=0.6, Cd= | 0.0075028
alpha (deg) | Cl | Cd | Cm | Cl/Cd
-20 | -0.834 | 0.22299 | -0.05 | -3.741
-19.5 | -0.807 | 0.21405 | -0.05 | -3.769
-19 | -0.779 | 0.2123 | -0.05 | -3.671
-18.5 | -0.752 | 0.20656 | -0.051 | -3.642
-18 | -0.725 | 0.2022 | -0.051 | -3.586
-17.5 | -0.698 | 0.19777 | -0.052 | -3.529
-17 | -0.671 | 0.19339 | -0.053 | -3.467
-16.5 | -0.642 | 0.18064 | -0.051 | -3.552
-16 | -0.614 | 0.17659 | -0.051 | -3.477
-15.5 | -0.587 | 0.17228 | -0.051 | -3.405
-15 | -0.559 | 0.16828 | -0.052 | -3.323
-14.5 | -0.532 | 0.16547 | -0.053 | -3.213
-14 | -0.504 | 0.16164 | -0.053 | -3.119
-13.5 | -0.477 | 0.14974 | -0.054 | -3.183
-13 | -0.448 | 0.14037 | -0.051 | -3.19
-12.5 | -0.42 | 0.1359 | -0.051 | -3.092
-12 | -0.393 | 0.12993 | -0.052 | -3.021
-11.5 | -0.365 | 0.12512 | -0.052 | -2.916
-11 | -0.337 | 0.12195 | -0.053 | -2.765
-10.5 | -0.309 | 0.11669 | -0.053 | -2.651
-10 | -0.281 | 0.11006 | -0.049 | -2.555
-9.5 | -0.253 | 0.10578 | -0.05 | -2.396
-9 | -0.226 | 0.09947 | -0.051 | -2.27
-8.5 | -0.198 | 0.10159 | -0.05 | -1.949
-8 | -0.17 | 0.07242 | -0.048 | -2.349
-7.5 | -0.231 | 0.05708 | -0.051 | -4.05
-7 | -0.203 | 0.05124 | -0.053 | -3.963
-6.5 | -0.161 | 0.04672 | -0.055 | -3.455
-6 | -0.113 | 0.04363 | -0.057 | -2.584
-5.5 | -0.061 | 0.04057 | -0.061 | -1.503
-5 | -0.007 | 0.03764 | -0.068 | -0.187
-4.5 | 0.059 | 0.01088 | -0.13 | 5.454
-4 | 0.128 | 0.01063 | -0.132 | 12.084
-3.5 | 0.198 | 0.0103 | -0.133 | 19.264
-3 | 0.269 | 0.01009 | -0.134 | 26.649
-2.5 | 0.34 | 0.00987 | -0.136 | 34.426
-2 | 0.411 | 0.0097 | -0.137 | 42.37
-1.5 | 0.483 | 0.00956 | -0.138 | 50.536
-1 | 0.546 | 0.00748 | -0.138 | 73.014
-0.5 | 0.617 | 0.00751 | -0.139 | 82.121
0 | 0.676 | 0.00804 | -0.141 | 84.153
0.5 | 0.744 | 0.00816 | -0.142 | 91.207
1 | 0.812 | 0.00834 | -0.144 | 97.436
1.5 | 0.88 | 0.00849 | -0.145 | 103.582
2 | 0.948 | 0.00869 | -0.147 | 109.04
2.5 | 1.008 | 0.00891 | -0.148 | 113.123
3 | 1.073 | 0.00913 | -0.15 | 117.456
3.5 | 1.136 | 0.0094 | -0.151 | 120.802
4 | 1.198 | 0.00946 | -0.152 | 126.68
4.5 | 1.267 | 0.02045 | -0.155 | 61.949
5 | 1.32 | 0.02144 | -0.156 | 61.572
5.5 | 1.367 | 0.02269 | -0.158 | 60.25
6 | 1.405 | 0.0239 | -0.159 | 58.804
6.5 | 1.431 | 0.02577 | -0.16 | 55.527
7 | 1.432 | 0.02744 | -0.161 | 52.193
7.5 | 1.137 | 0.05442 | -0.083 | 20.887
8 | 0.708 | 0.06851 | -0.057 | 10.333
8.5 | 0.735 | 0.09677 | -0.059 | 7.592
9 | 0.761 | 0.1013 | -0.06 | 7.516
9.5 | 0.789 | 0.10625 | -0.069 | 7.425
10 | 0.815 | 0.10875 | -0.069 | 7.498
10.5 | 0.843 | 0.12332 | -0.077 | 6.838
11 | 0.87 | 0.13329 | -0.078 | 6.525
11.5 | 0.896 | 0.13648 | -0.078 | 6.565
12 | 0.922 | 0.13926 | -0.08 | 6.624

## 32. Re 500k Mach 0.50 (2)
BIGFOIL.COM POLAR EXPORT
NACA67A614
NACA67A614 |  |  |  | Cl Max: | 1.1267 | at alpha= | 11.5 | deg
XFOIL ncrit=9 |  |  |  | L/D Max: | 62.6376 | at alpha= | 6 | deg
Re: | 500000 |  |  | Cd Min: | 0.18946 | at alpha= | 16.5 | deg
Mach: | 0.5 |  |  | Cl=0 at alpha= | -1.7511 | deg
|  |  |  | @ Cl=0.1, Cd= | 0.023147
|  |  |  | @ Cl=0.4, Cd= | 0.020023
|  |  |  | @ Cl=0.6, Cd= | 0.019526
alpha (deg) | Cl | Cd | Cm | Cl/Cd
-10.5 | 0.035 | 0.08694 | -0.1837 | 0.40258
-10 | 0.0468 | 0.0818 | -0.1821 | 0.57213
-9.5 | 0.0445 | 0.07781 | -0.1804 | 0.57191
-9 | 0.0365 | 0.07311 | -0.1793 | 0.49925
-8.5 | 0.0162 | 0.06377 | -0.1873 | 0.25404
-7 | -0.2037 | 0.06239 | -0.1364 | -3.2649
-6.5 | -0.2138 | 0.05612 | -0.1321 | -3.8097
-6 | -0.2906 | 0.05212 | -0.1134 | -5.5756
-5.5 | -0.3133 | 0.04689 | -0.1035 | -6.6816
-5 | -0.312 | 0.04087 | -0.0962 | -7.634
-4.5 | -0.2752 | 0.03407 | -0.0932 | -8.0775
-4 | -0.2596 | 0.03105 | -0.0849 | -8.3607
-3.5 | -0.2005 | 0.02833 | -0.0829 | -7.0773
-3 | -0.1343 | 0.02578 | -0.0826 | -5.2095
-2.5 | -0.0923 | 0.02517 | -0.0782 | -3.6671
-2 | -0.0336 | 0.02447 | -0.0766 | -1.3731
-1.5 | 0.0339 | 0.02339 | -0.0768 | 1.4493
-1 | 0.0754 | 0.02334 | -0.0728 | 3.2305
-0.5 | 0.1405 | 0.02283 | -0.0729 | 6.1542
0.5 | 0.2224 | 0.02074 | -0.0639 | 10.7232
1 | 0.2823 | 0.02051 | -0.0614 | 13.764
1.5 | 0.3331 | 0.02002 | -0.0564 | 16.6384
2 | 0.3715 | 0.02022 | -0.0517 | 18.3729
2.5 | 0.4539 | 0.01965 | -0.055 | 23.0992
3.5 | 0.5862 | 0.01968 | -0.057 | 29.7866
4.5 | 0.7747 | 0.01758 | -0.067 | 44.0671
5 | 0.8434 | 0.01739 | -0.0679 | 48.4991
5.5 | 0.9201 | 0.01597 | -0.0682 | 57.6143
6 | 0.9784 | 0.01562 | -0.0655 | 62.6376
6.5 | 0.9728 | 0.01823 | -0.0543 | 53.3626
7 | 0.9609 | 0.02172 | -0.0436 | 44.2403
7.5 | 0.9584 | 0.02526 | -0.035 | 37.9414
8 | 0.9698 | 0.02846 | -0.0286 | 34.0759
8.5 | 0.9969 | 0.03107 | -0.0239 | 32.0856
9 | 1.0238 | 0.03388 | -0.0194 | 30.2184
9.5 | 1.0456 | 0.0372 | -0.0146 | 28.1075
10 | 1.0697 | 0.04059 | -0.0103 | 26.3538
10.5 | 1.0916 | 0.04438 | -0.0059 | 24.5967
11 | 1.1093 | 0.04878 | -0.0018 | 22.7409
11.5 | 1.1267 | 0.0538 | 0.0022 | 20.9424
12 | 1.1264 | 0.0608 | 0.0052 | 18.5263
12.5 | 1.1129 | 0.06947 | 0.0063 | 16.0199
13 | 1.0842 | 0.08079 | 0.0046 | 13.42
13.5 | 1.0493 | 0.0942 | -0.0003 | 11.1391
14 | 1.0131 | 0.10946 | -0.0087 | 9.2554
14.5 | 0.9778 | 0.12639 | -0.0196 | 7.7364
15 | 0.9433 | 0.14532 | -0.0316 | 6.4912
15.5 | 0.9214 | 0.16269 | -0.0417 | 5.6635
16 | 0.914 | 0.17725 | -0.05 | 5.1566
16.5 | 0.917 | 0.18946 | -0.0569 | 4.8401

## 33. Re 750k Mach 0.00 (1)
BIGFOIL.COM POLAR EXPORT
NACA67A614
NACA67A614 |  |  |  | Cl Max: | 1.532 | at alpha= | 11 | deg
JavaFoil+Calcfoil stall+Eppler ext transition |  |  |  | L/D Max: | 159.354 | at alpha= | 5 | deg
Re: | 750000 |  |  | Cd Min: | 0.00555 | at alpha= | -1.5 | deg
Mach: | 0 |  |  | Cl=0 at alpha= | -4.9333 | deg
|  |  |  | @ Cl=0.1, Cd= | 0.0083348
|  |  |  | @ Cl=0.4, Cd= | 0.0063081
|  |  |  | @ Cl=0.6, Cd= | 0.0059554
alpha (deg) | Cl | Cd | Cm | Cl/Cd
-20 | -0.502 | 0.20599 | -0.035 | -2.435
-19.5 | -0.516 | 0.2011 | -0.036 | -2.565
-19 | -0.529 | 0.1881 | -0.036 | -2.814
-18.5 | -0.542 | 0.1807 | -0.037 | -3.001
-18 | -0.554 | 0.16831 | -0.037 | -3.294
-17.5 | -0.565 | 0.15661 | -0.038 | -3.61
-17 | -0.575 | 0.15211 | -0.038 | -3.78
-16.5 | -0.583 | 0.14148 | -0.039 | -4.122
-16 | -0.589 | 0.13278 | -0.04 | -4.439
-15.5 | -0.593 | 0.12388 | -0.04 | -4.79
-15 | -0.595 | 0.11875 | -0.041 | -5.012
-14.5 | -0.594 | 0.10985 | -0.041 | -5.407
-14 | -0.59 | 0.10519 | -0.042 | -5.608
-13.5 | -0.583 | 0.09799 | -0.043 | -5.951
-13 | -0.573 | 0.09226 | -0.044 | -6.21
-12.5 | -0.559 | 0.0869 | -0.045 | -6.431
-12 | -0.541 | 0.08141 | -0.045 | -6.651
-11.5 | -0.521 | 0.07689 | -0.047 | -6.773
-11 | -0.496 | 0.07169 | -0.046 | -6.917
-10.5 | -0.467 | 0.06745 | -0.047 | -6.925
-10 | -0.434 | 0.06365 | -0.046 | -6.823
-9.5 | -0.399 | 0.06002 | -0.047 | -6.655
-9 | -0.363 | 0.05563 | -0.05 | -6.518
-8.5 | -0.323 | 0.0526 | -0.051 | -6.144
-8 | -0.283 | 0.0491 | -0.055 | -5.754
-7.5 | -0.24 | 0.04605 | -0.057 | -5.205
-7 | -0.196 | 0.04212 | -0.062 | -4.654
-6.5 | -0.183 | 0.00994 | -0.11 | -18.45
-6 | -0.126 | 0.00971 | -0.111 | -12.954
-5.5 | -0.067 | 0.0094 | -0.112 | -7.143
-5 | -0.008 | 0.00828 | -0.114 | -0.924
-4.5 | 0.052 | 0.0085 | -0.115 | 6.168
-4 | 0.113 | 0.00829 | -0.116 | 13.648
-3.5 | 0.174 | 0.00843 | -0.117 | 20.651
-3 | 0.235 | 0.00823 | -0.119 | 28.614
-2.5 | 0.297 | 0.00806 | -0.12 | 36.821
-2 | 0.358 | 0.0079 | -0.121 | 45.32
-1.5 | 0.42 | 0.00555 | -0.122 | 75.781
-1 | 0.481 | 0.00558 | -0.123 | 86.189
-0.5 | 0.543 | 0.00561 | -0.124 | 96.757
0 | 0.592 | 0.00595 | -0.125 | 99.495
0.5 | 0.651 | 0.00599 | -0.126 | 108.679
1 | 0.711 | 0.00609 | -0.127 | 116.647
1.5 | 0.77 | 0.00618 | -0.128 | 124.646
2 | 0.829 | 0.00629 | -0.13 | 131.804
2.5 | 0.884 | 0.0064 | -0.131 | 138.221
3 | 0.941 | 0.00661 | -0.132 | 142.32
3.5 | 0.997 | 0.00678 | -0.133 | 147.164
4 | 1.054 | 0.00692 | -0.134 | 152.258
4.5 | 1.109 | 0.00709 | -0.135 | 156.372
5 | 1.162 | 0.00729 | -0.136 | 159.354
5.5 | 1.218 | 0.01666 | -0.138 | 73.094
6 | 1.267 | 0.0173 | -0.139 | 73.26
6.5 | 1.314 | 0.01799 | -0.14 | 73.068
7 | 1.358 | 0.01873 | -0.14 | 72.505
7.5 | 1.397 | 0.0197 | -0.141 | 70.883
8 | 1.431 | 0.02054 | -0.142 | 69.666
8.5 | 1.461 | 0.02153 | -0.143 | 67.843
9 | 1.486 | 0.02248 | -0.144 | 66.086
9.5 | 1.505 | 0.02345 | -0.145 | 64.208
10 | 1.52 | 0.02455 | -0.146 | 61.906
10.5 | 1.529 | 0.02571 | -0.147 | 59.456
11 | 1.532 | 0.02698 | -0.148 | 56.784
11.5 | 1.53 | 0.02831 | -0.148 | 54.04
12 | 1.517 | 0.02963 | -0.149 | 51.208
12.5 | 1.496 | 0.03111 | -0.15 | 48.094
13 | 1.265 | 0.07776 | -0.109 | 16.272
13.5 | 1.209 | 0.09469 | -0.09 | 12.768
14 | 1.172 | 0.10487 | -0.08 | 11.176
14.5 | 1.14 | 0.1114 | -0.079 | 10.229
15 | 1.105 | 0.1192 | -0.077 | 9.268
15.5 | 1.067 | 0.12748 | -0.074 | 8.373
16 | 1.029 | 0.13486 | -0.072 | 7.633

## 34. Re 750k Mach 0.00 (2)
BIGFOIL.COM POLAR EXPORT
NACA67A614
NACA67A614 |  |  |  | Cl Max: | 1.3742 | at alpha= | 17.5 | deg
XFOIL ncrit=9 |  |  |  | L/D Max: | 112.221 | at alpha= | 5.5 | deg
Re: | 750000 |  |  | Cd Min: | 0.12697 | at alpha= | -15 | deg
Mach: | 0 |  |  | Cl=0 at alpha= | -4.8247 | deg
|  |  |  | @ Cl=0.1, Cd= | 0.013471
|  |  |  | @ Cl=0.4, Cd= | 0.012087
|  |  |  | @ Cl=0.6, Cd= | 0.010945
alpha (deg) | Cl | Cd | Cm | Cl/Cd
-15 | -0.133 | 0.12697 | -0.1355 | -1.0475
-14.5 | -0.1262 | 0.11925 | -0.1388 | -1.0583
-14 | -0.1085 | 0.11395 | -0.1404 | -0.95217
-13.5 | -0.0938 | 0.10887 | -0.1427 | -0.86158
-13 | -0.0965 | 0.10046 | -0.147 | -0.96058
-12.5 | -0.0976 | 0.09196 | -0.1507 | -1.0613
-12 | -0.1018 | 0.08404 | -0.153 | -1.2113
-11.5 | -0.3329 | 0.04058 | -0.1687 | -8.2035
-11 | -0.3406 | 0.03818 | -0.1645 | -8.9209
-10.5 | -0.3506 | 0.03602 | -0.1577 | -9.7335
-10 | -0.3759 | 0.03027 | -0.1493 | -12.4182
-9.5 | -0.3656 | 0.02679 | -0.1442 | -13.6469
-9 | -0.3455 | 0.02351 | -0.1398 | -14.6959
-8.5 | -0.311 | 0.02165 | -0.1371 | -14.3649
-8 | -0.2749 | 0.01863 | -0.135 | -14.7558
-7.5 | -0.2285 | 0.01783 | -0.1342 | -12.8155
-7 | -0.1817 | 0.01695 | -0.1332 | -10.7198
-6.5 | -0.1414 | 0.01631 | -0.131 | -8.6695
-6 | -0.1023 | 0.01582 | -0.1285 | -6.4665
-5.5 | -0.0628 | 0.01492 | -0.1261 | -4.2091
-5 | -0.0176 | 0.0145 | -0.1247 | -1.2138
-4.5 | 0.0326 | 0.01407 | -0.1241 | 2.317
-4 | 0.0814 | 0.01342 | -0.1233 | 6.0656
-3.5 | 0.1216 | 0.01353 | -0.1207 | 8.9874
-3 | 0.1308 | 0.01399 | -0.112 | 9.3495
-2.5 | 0.1847 | 0.01364 | -0.1122 | 13.5411
-2 | 0.1664 | 0.0148 | -0.0979 | 11.2432
-0.5 | 0.2762 | 0.0131 | -0.0887 | 21.084
0 | 0.359 | 0.01232 | -0.0938 | 29.1396
0.5 | 0.4259 | 0.01194 | -0.0952 | 35.67
1 | 0.5016 | 0.01155 | -0.0992 | 43.4286
1.5 | 0.5878 | 0.01102 | -0.1059 | 53.3394
2.5 | 0.6842 | 0.01043 | -0.1034 | 65.5992
3 | 0.7839 | 0.00936 | -0.1126 | 83.75
3.5 | 0.8186 | 0.00891 | -0.1082 | 91.8743
4 | 0.8697 | 0.0081 | -0.1069 | 107.3704
4.5 | 0.8957 | 0.00799 | -0.1009 | 112.1026
5 | 0.9122 | 0.00831 | -0.0932 | 109.7714
5.5 | 0.9449 | 0.00842 | -0.0886 | 112.2209
6.5 | 0.9406 | 0.0125 | -0.0697 | 75.248
7 | 0.9415 | 0.01473 | -0.0615 | 63.9172
7.5 | 0.9529 | 0.01677 | -0.0552 | 56.8217
8 | 0.9708 | 0.01867 | -0.0503 | 51.9979
8.5 | 0.995 | 0.02038 | -0.0465 | 48.8224
9 | 1.0273 | 0.02168 | -0.0439 | 47.3847
9.5 | 1.061 | 0.02295 | -0.0415 | 46.2309
10 | 1.0912 | 0.02446 | -0.0388 | 44.6116
10.5 | 1.1265 | 0.02564 | -0.0369 | 43.9353
11 | 1.1552 | 0.02732 | -0.0342 | 42.284
11.5 | 1.1864 | 0.02885 | -0.0321 | 41.1231
12 | 1.2127 | 0.03078 | -0.0294 | 39.399
12.5 | 1.241 | 0.0326 | -0.0271 | 38.0675
13 | 1.2605 | 0.03517 | -0.0241 | 35.8402
13.5 | 1.2873 | 0.0372 | -0.0221 | 34.6048
14 | 1.3091 | 0.03971 | -0.0198 | 32.9665
14.5 | 1.3183 | 0.04345 | -0.0166 | 30.3406
15 | 1.3371 | 0.04644 | -0.0146 | 28.792
15.5 | 1.3547 | 0.04966 | -0.0129 | 27.2795
16 | 1.3673 | 0.05349 | -0.0114 | 25.5618
16.5 | 1.3629 | 0.05936 | -0.0093 | 22.9599
17 | 1.3713 | 0.06413 | -0.0084 | 21.3831
17.5 | 1.3742 | 0.0698 | -0.0081 | 19.6877
18 | 1.373 | 0.07626 | -0.0083 | 18.0042
18.5 | 1.3673 | 0.08369 | -0.0094 | 16.3377
19 | 1.3589 | 0.09189 | -0.0115 | 14.7883
19.5 | 1.3441 | 0.1015 | -0.0147 | 13.2424
20 | 1.3223 | 0.11274 | -0.0194 | 11.7288

## 35. Re 750k Mach 0.10 (1)
BIGFOIL.COM POLAR EXPORT
NACA67A614
NACA67A614 |  |  |  | Cl Max: | 1.524 | at alpha= | 10.5 | deg
JavaFoil+Calcfoil stall+Eppler ext transition |  |  |  | L/D Max: | 159.192 | at alpha= | 5 | deg
Re: | 750000 |  |  | Cd Min: | 0.00557 | at alpha= | -1.5 | deg
Mach: | 0.1 |  |  | Cl=0 at alpha= | -4.9344 | deg
|  |  |  | @ Cl=0.1, Cd= | 0.0082864
|  |  |  | @ Cl=0.4, Cd= | 0.0064145
|  |  |  | @ Cl=0.6, Cd= | 0.0059668
alpha (deg) | Cl | Cd | Cm | Cl/Cd
-19.5 | -0.47 | 0.20426 | -0.035 | -2.301
-19 | -0.486 | 0.19193 | -0.036 | -2.533
-18.5 | -0.502 | 0.18669 | -0.036 | -2.689
-18 | -0.517 | 0.17205 | -0.037 | -3.005
-17.5 | -0.531 | 0.16491 | -0.038 | -3.22
-17 | -0.544 | 0.15631 | -0.038 | -3.479
-16.5 | -0.555 | 0.14486 | -0.039 | -3.831
-16 | -0.564 | 0.13508 | -0.039 | -4.177
-15.5 | -0.572 | 0.12795 | -0.04 | -4.467
-15 | -0.576 | 0.12129 | -0.041 | -4.751
-14.5 | -0.578 | 0.1111 | -0.041 | -5.202
-14 | -0.577 | 0.10576 | -0.042 | -5.454
-13.5 | -0.572 | 0.09844 | -0.043 | -5.814
-13 | -0.564 | 0.0935 | -0.044 | -6.033
-12.5 | -0.552 | 0.08798 | -0.044 | -6.276
-12 | -0.537 | 0.08275 | -0.046 | -6.486
-11.5 | -0.517 | 0.07708 | -0.046 | -6.712
-11 | -0.494 | 0.07211 | -0.047 | -6.852
-10.5 | -0.466 | 0.06767 | -0.045 | -6.88
-10 | -0.434 | 0.0639 | -0.046 | -6.787
-9.5 | -0.399 | 0.06032 | -0.047 | -6.621
-9 | -0.363 | 0.05606 | -0.05 | -6.476
-8.5 | -0.324 | 0.05248 | -0.052 | -6.174
-8 | -0.283 | 0.04936 | -0.054 | -5.737
-7.5 | -0.24 | 0.04626 | -0.056 | -5.195
-7 | -0.196 | 0.04287 | -0.06 | -4.578
-6.5 | -0.184 | 0.00997 | -0.11 | -18.461
-6 | -0.126 | 0.00972 | -0.112 | -12.987
-5.5 | -0.067 | 0.00944 | -0.113 | -7.138
-5 | -0.008 | 0.00832 | -0.114 | -0.924
-4.5 | 0.053 | 0.00814 | -0.115 | 6.476
-4 | 0.114 | 0.00833 | -0.117 | 13.632
-3.5 | 0.175 | 0.00847 | -0.118 | 20.661
-3 | 0.237 | 0.00828 | -0.119 | 28.557
-2.5 | 0.298 | 0.00811 | -0.12 | 36.778
-2 | 0.36 | 0.00795 | -0.121 | 45.285
-1.5 | 0.422 | 0.00557 | -0.122 | 75.852
-1 | 0.484 | 0.00558 | -0.123 | 86.695
-0.5 | 0.545 | 0.00564 | -0.125 | 96.618
0 | 0.595 | 0.00596 | -0.126 | 99.805
0.5 | 0.654 | 0.00604 | -0.127 | 108.329
1 | 0.714 | 0.00611 | -0.128 | 116.959
1.5 | 0.774 | 0.00621 | -0.129 | 124.52
2 | 0.833 | 0.00631 | -0.13 | 132.103
2.5 | 0.888 | 0.00644 | -0.131 | 138.007
3 | 0.945 | 0.00656 | -0.132 | 144.043
3.5 | 1.002 | 0.00681 | -0.133 | 147.252
4 | 1.059 | 0.00697 | -0.134 | 151.888
4.5 | 1.114 | 0.00713 | -0.136 | 156.314
5 | 1.168 | 0.00733 | -0.137 | 159.192
5.5 | 1.223 | 0.0168 | -0.138 | 72.839
6 | 1.273 | 0.01744 | -0.139 | 72.967
6.5 | 1.32 | 0.01813 | -0.14 | 72.796
7 | 1.363 | 0.0189 | -0.141 | 72.106
7.5 | 1.401 | 0.01988 | -0.142 | 70.49
8 | 1.435 | 0.02073 | -0.143 | 69.197
8.5 | 1.463 | 0.02176 | -0.144 | 67.241
9 | 1.487 | 0.02268 | -0.145 | 65.553
9.5 | 1.505 | 0.0237 | -0.146 | 63.498
10 | 1.517 | 0.02481 | -0.147 | 61.146
10.5 | 1.524 | 0.02596 | -0.147 | 58.683
11 | 1.524 | 0.02726 | -0.148 | 55.901
11.5 | 1.518 | 0.02874 | -0.149 | 52.819
12 | 1.501 | 0.03025 | -0.15 | 49.598
12.5 | 1.473 | 0.03193 | -0.15 | 46.142
13 | 1.209 | 0.09163 | -0.086 | 13.192
13.5 | 1.175 | 0.09895 | -0.081 | 11.875
14 | 1.141 | 0.10538 | -0.08 | 10.832
14.5 | 1.102 | 0.11374 | -0.075 | 9.692
15 | 1.063 | 0.12244 | -0.074 | 8.684
15.5 | 1.022 | 0.13024 | -0.073 | 7.848

## 36. Re 750k Mach 0.10 (2)
BIGFOIL.COM POLAR EXPORT
NACA67A614
NACA67A614 |  |  |  | Cl Max: | 1.3609 | at alpha= | 17 | deg
XFOIL ncrit=9 |  |  |  | L/D Max: | 111.478 | at alpha= | 4.5 | deg
Re: | 750000 |  |  | Cd Min: | 0.12116 | at alpha= | 20 | deg
Mach: | 0.1 |  |  | Cl=0 at alpha= | -4.8175 | deg
|  |  |  | @ Cl=0.1, Cd= | 0.013712
|  |  |  | @ Cl=0.4, Cd= | 0.012758
|  |  |  | @ Cl=0.6, Cd= | 0.011246
alpha (deg) | Cl | Cd | Cm | Cl/Cd
-14.5 | -0.1231 | 0.11987 | -0.1395 | -1.0269
-14 | -0.1052 | 0.11449 | -0.1411 | -0.91886
-13.5 | -0.0904 | 0.10939 | -0.1434 | -0.8264
-13 | -0.0924 | 0.10111 | -0.1477 | -0.91386
-12.5 | -0.0929 | 0.09272 | -0.1513 | -1.0019
-12 | -0.0959 | 0.0849 | -0.1536 | -1.1296
-11.5 | -0.0821 | 0.08075 | -0.1551 | -1.0167
-11 | -0.1731 | 0.0551 | -0.1694 | -3.1416
-10.5 | -0.1925 | 0.0499 | -0.1702 | -3.8577
-10 | -0.2695 | 0.0409 | -0.1618 | -6.5892
-9.5 | -0.3489 | 0.02885 | -0.1479 | -12.0936
-9 | -0.34 | 0.02453 | -0.1422 | -13.8606
-8.5 | -0.3098 | 0.02211 | -0.1388 | -14.0118
-8 | -0.2754 | 0.01902 | -0.1363 | -14.4795
-7.5 | -0.2294 | 0.01811 | -0.1353 | -12.667
-7 | -0.1836 | 0.01728 | -0.1341 | -10.625
-6.5 | -0.1449 | 0.01658 | -0.1315 | -8.7394
-6 | -0.104 | 0.01622 | -0.1291 | -6.4118
-5.5 | -0.0644 | 0.01506 | -0.1267 | -4.2762
-5 | -0.0185 | 0.01461 | -0.1253 | -1.2663
-4.5 | 0.0322 | 0.01414 | -0.1247 | 2.2772
-4 | 0.0814 | 0.01349 | -0.1239 | 6.0341
-3 | 0.1299 | 0.01407 | -0.1124 | 9.2324
-2.5 | 0.1127 | 0.01519 | -0.0983 | 7.4194
-2 | 0.1649 | 0.01489 | -0.098 | 11.0745
-1.5 | 0.2204 | 0.01388 | -0.0988 | 15.879
-1 | 0.2638 | 0.01207 | -0.0971 | 21.8558
-0.5 | 0.3266 | 0.01186 | -0.0984 | 27.5379
0.5 | 0.3888 | 0.01282 | -0.0886 | 30.3276
1 | 0.4464 | 0.0125 | -0.0881 | 35.712
1.5 | 0.5189 | 0.01196 | -0.0918 | 43.3863
2 | 0.5985 | 0.01126 | -0.0968 | 53.1528
2.5 | 0.6865 | 0.01047 | -0.1036 | 65.5683
3 | 0.7879 | 0.00939 | -0.1131 | 83.9084
3.5 | 0.8153 | 0.00902 | -0.1071 | 90.388
4 | 0.8668 | 0.00823 | -0.1059 | 105.322
4.5 | 0.8974 | 0.00805 | -0.1007 | 111.4783
5 | 0.9123 | 0.00842 | -0.0926 | 108.3492
5.5 | 0.9442 | 0.00855 | -0.0878 | 110.4327
6 | 0.9407 | 0.01008 | -0.077 | 93.3234
6.5 | 0.9402 | 0.01271 | -0.069 | 73.9732
7 | 0.9415 | 0.01496 | -0.0607 | 62.9345
7.5 | 0.9525 | 0.01704 | -0.0544 | 55.8979
8 | 0.9712 | 0.01894 | -0.0496 | 51.2777
8.5 | 0.9953 | 0.02068 | -0.0457 | 48.1286
9 | 1.0282 | 0.02198 | -0.0431 | 46.7789
9.5 | 1.0621 | 0.02326 | -0.0407 | 45.6621
10 | 1.0926 | 0.02479 | -0.0379 | 44.0742
10.5 | 1.1275 | 0.02604 | -0.0359 | 43.2988
11 | 1.1561 | 0.02777 | -0.0332 | 41.6313
11.5 | 1.1858 | 0.02946 | -0.0307 | 40.2512
12 | 1.2129 | 0.03138 | -0.0281 | 38.652
12.5 | 1.2405 | 0.03333 | -0.0257 | 37.2187
13 | 1.2605 | 0.03592 | -0.0227 | 35.0919
13.5 | 1.2859 | 0.03813 | -0.0205 | 33.7241
14 | 1.305 | 0.04097 | -0.018 | 31.8526
14.5 | 1.3161 | 0.04465 | -0.0151 | 29.4759
15 | 1.3334 | 0.04791 | -0.013 | 27.8314
15.5 | 1.3498 | 0.05136 | -0.0113 | 26.2812
16 | 1.3555 | 0.05605 | -0.0095 | 24.1838
16.5 | 1.3561 | 0.06161 | -0.0079 | 22.011
17 | 1.3609 | 0.06701 | -0.0072 | 20.3089
17.5 | 1.3605 | 0.07329 | -0.0071 | 18.5632
18 | 1.3563 | 0.08046 | -0.0078 | 16.8568
18.5 | 1.3471 | 0.08873 | -0.0096 | 15.182
19 | 1.3347 | 0.0979 | -0.0124 | 13.6333
19.5 | 1.3155 | 0.10869 | -0.0167 | 12.1032
20 | 1.2892 | 0.12116 | -0.0227 | 10.6405

## 37. Re 750k Mach 0.25 (1)
BIGFOIL.COM POLAR EXPORT
NACA67A614
NACA67A614 |  |  |  | Cl Max: | 1.49 | at alpha= | 9.5 | deg
JavaFoil+Calcfoil stall+Eppler ext transition |  |  |  | L/D Max: | 159.834 | at alpha= | 5 | deg
Re: | 750000 |  |  | Cd Min: | 0.00552 | at alpha= | -1.5 | deg
Mach: | 0.25 |  |  | Cl=0 at alpha= | -4.9355 | deg
|  |  |  | @ Cl=0.1, Cd= | 0.0083361
|  |  |  | @ Cl=0.4, Cd= | 0.0068557
|  |  |  | @ Cl=0.6, Cd= | 0.00601
alpha (deg) | Cl | Cd | Cm | Cl/Cd
-17.5 | -0.184 | 0.20457 | -0.038 | -0.897
-17 | -0.243 | 0.1999 | -0.038 | -1.215
-16.5 | -0.291 | 0.18583 | -0.037 | -1.569
-16 | -0.334 | 0.174 | -0.038 | -1.922
-15.5 | -0.373 | 0.15833 | -0.039 | -2.354
-15 | -0.406 | 0.14141 | -0.04 | -2.874
-14.5 | -0.435 | 0.13083 | -0.04 | -3.326
-14 | -0.459 | 0.1219 | -0.041 | -3.763
-13.5 | -0.477 | 0.11023 | -0.042 | -4.325
-13 | -0.489 | 0.10214 | -0.043 | -4.786
-12.5 | -0.495 | 0.09391 | -0.044 | -5.266
-12 | -0.494 | 0.088 | -0.045 | -5.614
-11.5 | -0.487 | 0.08194 | -0.046 | -5.946
-11 | -0.474 | 0.07604 | -0.046 | -6.234
-10.5 | -0.454 | 0.07011 | -0.047 | -6.474
-10 | -0.427 | 0.06638 | -0.046 | -6.436
-9.5 | -0.397 | 0.0614 | -0.047 | -6.463
-9 | -0.363 | 0.05748 | -0.048 | -6.313
-8.5 | -0.326 | 0.05398 | -0.05 | -6.038
-8 | -0.286 | 0.05064 | -0.052 | -5.645
-7.5 | -0.244 | 0.04723 | -0.055 | -5.161
-7 | -0.2 | 0.04381 | -0.059 | -4.555
-6.5 | -0.188 | 0.01017 | -0.113 | -18.452
-6 | -0.129 | 0.00988 | -0.115 | -13.052
-5.5 | -0.069 | 0.00965 | -0.116 | -7.143
-5 | -0.008 | 0.00936 | -0.117 | -0.842
-4.5 | 0.054 | 0.00913 | -0.118 | 5.909
-4 | 0.116 | 0.00806 | -0.12 | 14.447
-3.5 | 0.179 | 0.00824 | -0.121 | 21.769
-3 | 0.243 | 0.00805 | -0.122 | 30.167
-2.5 | 0.306 | 0.00822 | -0.123 | 37.247
-2 | 0.37 | 0.00807 | -0.124 | 45.782
-1.5 | 0.433 | 0.00552 | -0.125 | 78.502
-1 | 0.497 | 0.00556 | -0.127 | 89.415
-0.5 | 0.56 | 0.00573 | -0.128 | 97.702
0 | 0.61 | 0.00608 | -0.129 | 100.371
0.5 | 0.672 | 0.00613 | -0.13 | 109.526
1 | 0.733 | 0.00625 | -0.131 | 117.226
1.5 | 0.794 | 0.00634 | -0.132 | 125.317
2 | 0.855 | 0.00647 | -0.134 | 132.229
2.5 | 0.911 | 0.00658 | -0.135 | 138.359
3 | 0.97 | 0.00675 | -0.136 | 143.746
3.5 | 1.028 | 0.0069 | -0.137 | 149.009
4 | 1.086 | 0.00708 | -0.138 | 153.372
4.5 | 1.143 | 0.00725 | -0.139 | 157.565
5 | 1.196 | 0.00748 | -0.14 | 159.834
5.5 | 1.252 | 0.0174 | -0.142 | 71.99
6 | 1.302 | 0.01811 | -0.143 | 71.853
6.5 | 1.348 | 0.01891 | -0.144 | 71.258
7 | 1.389 | 0.01983 | -0.145 | 70.037
7.5 | 1.423 | 0.02088 | -0.146 | 68.156
8 | 1.451 | 0.02195 | -0.147 | 66.105
8.5 | 1.472 | 0.02313 | -0.148 | 63.643
9 | 1.485 | 0.02418 | -0.149 | 61.432
9.5 | 1.49 | 0.02532 | -0.15 | 58.865
10 | 1.487 | 0.02652 | -0.15 | 56.058
10.5 | 1.473 | 0.02825 | -0.151 | 52.141
11 | 1.233 | 0.06806 | -0.105 | 18.115
11.5 | 1.177 | 0.08191 | -0.08 | 14.374
12 | 1.134 | 0.08884 | -0.074 | 12.76
12.5 | 1.079 | 0.09744 | -0.07 | 11.07
13 | 1.016 | 0.10556 | -0.067 | 9.626
13.5 | 0.945 | 0.11307 | -0.06 | 8.359
14 | 0.869 | 0.12588 | -0.059 | 6.9
14.5 | 0.786 | 0.13821 | -0.057 | 5.689

## 38. Re 750k Mach 0.25 (2)
BIGFOIL.COM POLAR EXPORT
NACA67A614
NACA67A614 |  |  |  | Cl Max: | 1.3056 | at alpha= | 15.5 | deg
XFOIL ncrit=9 |  |  |  | L/D Max: | 101.192 | at alpha= | 5.5 | deg
Re: | 750000 |  |  | Cd Min: | 0.22342 | at alpha= | 20 | deg
Mach: | 0.25 |  |  | Cl=0 at alpha= | -4.1903 | deg
|  |  |  | @ Cl=0.1, Cd= | 0.014741
|  |  |  | @ Cl=0.4, Cd= | 0.012912
|  |  |  | @ Cl=0.6, Cd= | 0.011654
alpha (deg) | Cl | Cd | Cm | Cl/Cd
-13.5 | -0.0728 | 0.11202 | -0.1473 | -0.64988
-13 | -0.0725 | 0.10417 | -0.1515 | -0.69598
-12.5 | -0.0699 | 0.09626 | -0.1551 | -0.72616
-12 | -0.0674 | 0.08907 | -0.1572 | -0.75671
-11.5 | -0.0519 | 0.08488 | -0.1585 | -0.61145
-11 | -0.0466 | 0.07899 | -0.1607 | -0.58995
-10.5 | -0.0632 | 0.06831 | -0.1669 | -0.92519
-10 | -0.1423 | 0.04982 | -0.1755 | -2.8563
-9.5 | -0.198 | 0.04205 | -0.1709 | -4.7087
-9 | -0.2531 | 0.03459 | -0.1604 | -7.3171
-8.5 | -0.2786 | 0.0271 | -0.151 | -10.2804
-8 | -0.2625 | 0.02321 | -0.1454 | -11.3098
-7.5 | -0.2327 | 0.02005 | -0.1417 | -11.606
-7 | -0.1986 | 0.01938 | -0.138 | -10.2477
-6.5 | -0.1621 | 0.01829 | -0.1345 | -8.8628
-6 | -0.1167 | 0.01719 | -0.1324 | -6.7888
-5.5 | -0.0717 | 0.01589 | -0.1304 | -4.5123
-5 | -0.022 | 0.01523 | -0.1292 | -1.4445
-4.5 | -0.0275 | 0.01605 | -0.1172 | -1.7134
-4 | 0.0169 | 0.01569 | -0.1149 | 1.0771
-3.5 | 0.0689 | 0.01496 | -0.1141 | 4.6056
-3 | 0.1271 | 0.01455 | -0.1146 | 8.7354
-2.5 | 0.1024 | 0.01562 | -0.0987 | 6.5557
-2 | 0.1632 | 0.01516 | -0.0997 | 10.7652
-1.5 | 0.175 | 0.01598 | -0.0915 | 10.9512
-1 | 0.2243 | 0.01459 | -0.0911 | 15.3735
-0.5 | 0.2733 | 0.01343 | -0.0894 | 20.35
0 | 0.335 | 0.0132 | -0.0901 | 25.3788
0.5 | 0.3968 | 0.01293 | -0.0904 | 30.6883
1 | 0.4568 | 0.01259 | -0.09 | 36.2828
1.5 | 0.5319 | 0.01208 | -0.0938 | 44.0315
2 | 0.6038 | 0.01163 | -0.097 | 51.9175
2.5 | 0.6998 | 0.01073 | -0.105 | 65.219
3.5 | 0.827 | 0.0093 | -0.1072 | 88.9247
4 | 0.8699 | 0.00868 | -0.1038 | 100.2189
4.5 | 0.8716 | 0.00913 | -0.0927 | 95.4655
5 | 0.9025 | 0.00928 | -0.0874 | 97.2522
5.5 | 0.9421 | 0.00931 | -0.0836 | 101.1923
6 | 0.9433 | 0.01122 | -0.0741 | 84.0731
6.5 | 0.9381 | 0.01392 | -0.0649 | 67.3922
7 | 0.9408 | 0.01627 | -0.0568 | 57.8242
7.5 | 0.9527 | 0.01846 | -0.0504 | 51.6089
8 | 0.9717 | 0.0205 | -0.0454 | 47.4
8.5 | 0.9992 | 0.02222 | -0.0417 | 44.9685
9 | 1.0318 | 0.02372 | -0.0387 | 43.4992
9.5 | 1.0673 | 0.02509 | -0.0361 | 42.5389
10 | 1.099 | 0.02675 | -0.0332 | 41.0841
10.5 | 1.1271 | 0.02871 | -0.0299 | 39.2581
11 | 1.16 | 0.0304 | -0.0274 | 38.1579
11.5 | 1.1844 | 0.03276 | -0.024 | 36.1538
12 | 1.2127 | 0.03492 | -0.0213 | 34.7279
12.5 | 1.2287 | 0.03813 | -0.0176 | 32.224
13 | 1.2542 | 0.04072 | -0.0151 | 30.8006
13.5 | 1.2735 | 0.04393 | -0.0124 | 28.9893
14 | 1.2821 | 0.04829 | -0.0092 | 26.55
14.5 | 1.2947 | 0.05253 | -0.0067 | 24.6469
15 | 1.3037 | 0.05731 | -0.0048 | 22.7482
15.5 | 1.3056 | 0.06312 | -0.0034 | 20.6844
16 | 1.2977 | 0.07051 | -0.0026 | 18.4045
16.5 | 1.2867 | 0.07884 | -0.0031 | 16.3204
17 | 1.2682 | 0.08884 | -0.0051 | 14.2751
17.5 | 1.2449 | 0.10031 | -0.0092 | 12.4105
18 | 1.2157 | 0.11368 | -0.0154 | 10.6941
18.5 | 1.1819 | 0.12883 | -0.0239 | 9.1741
19 | 1.1442 | 0.14598 | -0.0345 | 7.8381
19.5 | 1.0907 | 0.16819 | -0.0487 | 6.4849
20 | 0.9511 | 0.22342 | -0.0766 | 4.257

## 39. Re 750k Mach 0.50 (1)
BIGFOIL.COM POLAR EXPORT
NACA67A614
NACA67A614 |  |  |  | Cl Max: | 1.433 | at alpha= | 7 | deg
JavaFoil+Calcfoil stall+Eppler ext transition |  |  |  | L/D Max: | 150.065 | at alpha= | 4 | deg
Re: | 750000 |  |  | Cd Min: | 0.00619 | at alpha= | -1 | deg
Mach: | 0.5 |  |  | Cl=0 at alpha= | -4.9338 | deg
|  |  |  | @ Cl=0.1, Cd= | 0.0096419
|  |  |  | @ Cl=0.4, Cd= | 0.0086379
|  |  |  | @ Cl=0.6, Cd= | 0.006217
alpha (deg) | Cl | Cd | Cm | Cl/Cd
-20 | -0.834 | 0.20809 | -0.05 | -4.01
-19.5 | -0.807 | 0.19684 | -0.05 | -4.099
-19 | -0.779 | 0.19403 | -0.051 | -4.017
-18.5 | -0.752 | 0.18936 | -0.051 | -3.973
-18 | -0.725 | 0.18495 | -0.052 | -3.921
-17.5 | -0.698 | 0.1805 | -0.052 | -3.866
-17 | -0.671 | 0.17611 | -0.053 | -3.808
-16.5 | -0.642 | 0.16576 | -0.051 | -3.872
-16 | -0.614 | 0.15982 | -0.051 | -3.842
-15.5 | -0.587 | 0.15459 | -0.052 | -3.795
-15 | -0.559 | 0.15058 | -0.052 | -3.713
-14.5 | -0.532 | 0.14759 | -0.053 | -3.602
-14 | -0.504 | 0.14375 | -0.054 | -3.507
-13.5 | -0.477 | 0.13436 | -0.054 | -3.547
-13 | -0.448 | 0.12732 | -0.051 | -3.518
-12.5 | -0.42 | 0.12469 | -0.052 | -3.37
-12 | -0.393 | 0.11813 | -0.052 | -3.323
-11.5 | -0.365 | 0.11348 | -0.053 | -3.216
-11 | -0.337 | 0.11038 | -0.053 | -3.055
-10.5 | -0.309 | 0.10669 | -0.054 | -2.901
-10 | -0.281 | 0.10111 | -0.05 | -2.782
-9.5 | -0.254 | 0.09776 | -0.05 | -2.593
-9 | -0.226 | 0.09148 | -0.052 | -2.468
-8.5 | -0.198 | 0.09306 | -0.051 | -2.128
-8 | -0.17 | 0.06702 | -0.05 | -2.539
-7.5 | -0.231 | 0.05409 | -0.052 | -4.275
-7 | -0.203 | 0.04902 | -0.054 | -4.144
-6.5 | -0.162 | 0.04519 | -0.056 | -3.574
-6 | -0.113 | 0.04196 | -0.061 | -2.692
-5.5 | -0.061 | 0.03882 | -0.067 | -1.575
-5 | -0.009 | 0.01014 | -0.13 | -0.85
-4.5 | 0.059 | 0.0098 | -0.131 | 6.061
-4 | 0.129 | 0.00953 | -0.133 | 13.507
-3.5 | 0.199 | 0.00921 | -0.134 | 21.592
-3 | 0.269 | 0.00899 | -0.135 | 29.975
-2.5 | 0.34 | 0.00879 | -0.137 | 38.71
-2 | 0.411 | 0.00861 | -0.138 | 47.76
-1.5 | 0.484 | 0.00849 | -0.139 | 57.002
-1 | 0.552 | 0.00619 | -0.14 | 89.185
-0.5 | 0.623 | 0.00623 | -0.142 | 99.936
0 | 0.68 | 0.0067 | -0.143 | 101.468
0.5 | 0.748 | 0.00681 | -0.144 | 109.808
1 | 0.816 | 0.00695 | -0.146 | 117.506
1.5 | 0.885 | 0.00681 | -0.147 | 129.823
2 | 0.952 | 0.00707 | -0.148 | 134.664
2.5 | 1.013 | 0.00725 | -0.15 | 139.808
3 | 1.078 | 0.00755 | -0.151 | 142.767
3.5 | 1.142 | 0.00778 | -0.152 | 146.879
4 | 1.205 | 0.00803 | -0.154 | 150.065
4.5 | 1.268 | 0.01907 | -0.156 | 66.503
5 | 1.322 | 0.01999 | -0.157 | 66.106
5.5 | 1.369 | 0.02102 | -0.158 | 65.106
6 | 1.407 | 0.02216 | -0.159 | 63.48
6.5 | 1.432 | 0.02395 | -0.16 | 59.789
7 | 1.433 | 0.02539 | -0.161 | 56.43
7.5 | 1.372 | 0.02719 | -0.162 | 50.473
8 | 0.708 | 0.06491 | -0.061 | 10.912
8.5 | 0.735 | 0.08871 | -0.061 | 8.284
9 | 0.762 | 0.09275 | -0.061 | 8.21
9.5 | 0.789 | 0.09632 | -0.07 | 8.192
10 | 0.815 | 0.09926 | -0.07 | 8.215
10.5 | 0.843 | 0.11237 | -0.078 | 7.505
11 | 0.87 | 0.11889 | -0.078 | 7.316
11.5 | 0.896 | 0.12209 | -0.079 | 7.339
12 | 0.923 | 0.1251 | -0.081 | 7.376

## 40. Re 750k Mach 0.50 (2)
BIGFOIL.COM POLAR EXPORT
NACA67A614
NACA67A614 |  |  |  | Cl Max: | 0.263 | at alpha= | -0.5 | deg
XFOIL ncrit=9 |  |  |  | L/D Max: | 15.8912 | at alpha= | -0.5 | deg
Re: | 750000 |  |  | Cd Min: | 0.20993 | at alpha= | -20 | deg
Mach: | 0.5 |  |  | Cl=0 at alpha= | -2.7126 | deg
|  |  |  | @ Cl=0.1, Cd= | 0.017911
|  |  |  | @ Cl=0.4, Cd= | 0.01655
|  |  |  | @ Cl=0.6, Cd= | 0.01655
alpha (deg) | Cl | Cd | Cm | Cl/Cd
-20 | -0.2451 | 0.20993 | -0.1196 | -1.1675
-19 | -0.2109 | 0.1953 | -0.1283 | -1.0799
-18.5 | -0.1878 | 0.18821 | -0.1318 | -0.99782
-18 | -0.1666 | 0.18197 | -0.1355 | -0.91554
-17.5 | -0.1472 | 0.17507 | -0.1393 | -0.84081
-17 | -0.132 | 0.16776 | -0.1435 | -0.78684
-16.5 | -0.1143 | 0.16036 | -0.1469 | -0.71277
-16 | -0.093 | 0.1543 | -0.15 | -0.60272
-15.5 | -0.0743 | 0.14792 | -0.1533 | -0.5023
-15 | -0.0648 | 0.14066 | -0.1577 | -0.46069
-14.5 | -0.0527 | 0.13358 | -0.1614 | -0.39452
-14 | -0.0276 | 0.12753 | -0.1632 | -0.21642
-13.5 | -0.0109 | 0.1215 | -0.1661 | -0.089712
-13 | -0.0071 | 0.11431 | -0.1705 | -0.062112
-12.5 | 0.0024 | 0.10716 | -0.1738 | 0.022396
-12 | 0.022 | 0.1012 | -0.175 | 0.21739
-11.5 | 0.0383 | 0.09589 | -0.177 | 0.39942
-11 | 0.0392 | 0.08854 | -0.1814 | 0.44274
-10 | 0.0476 | 0.07486 | -0.1866 | 0.63585
-9.5 | 0.0517 | 0.06958 | -0.1867 | 0.74303
-9 | 0.0447 | 0.06215 | -0.1891 | 0.71923
-8.5 | 0.0276 | 0.05376 | -0.1934 | 0.51339
-8 | -0.0129 | 0.04466 | -0.1957 | -0.28885
-7.5 | -0.0647 | 0.04052 | -0.1855 | -1.5967
-7 | -0.1027 | 0.03641 | -0.1742 | -2.8207
-6.5 | -0.1145 | 0.03127 | -0.1653 | -3.6617
-6 | -0.1773 | 0.03193 | -0.1426 | -5.5528
-5.5 | -0.2393 | 0.03196 | -0.12 | -7.4875
-5 | -0.2111 | 0.02638 | -0.1147 | -8.0023
-4.5 | -0.159 | 0.0226 | -0.112 | -7.0354
-4 | -0.109 | 0.02063 | -0.1087 | -5.2836
-2.5 | 0.018 | 0.01893 | -0.0948 | 0.95087
-2 | 0.1041 | 0.01786 | -0.0982 | 5.8287
-1.5 | 0.1247 | 0.01823 | -0.0903 | 6.8404
-1 | 0.195 | 0.01771 | -0.0912 | 11.0107
-0.5 | 0.263 | 0.01655 | -0.0924 | 15.8912

## 41. Re 1M Mach 0.00 (1)
BIGFOIL.COM POLAR EXPORT
NACA67A614
NACA67A614 |  |  |  | Cl Max: | 1.533 | at alpha= | 11 | deg
JavaFoil+Calcfoil stall+Eppler ext transition |  |  |  | L/D Max: | 180.31 | at alpha= | 5 | deg
Re: | 1000000 |  |  | Cd Min: | 0.00503 | at alpha= | -1.5 | deg
Mach: | 0 |  |  | Cl=0 at alpha= | -4.9344 | deg
|  |  |  | @ Cl=0.1, Cd= | 0.008072
|  |  |  | @ Cl=0.4, Cd= | 0.0058833
|  |  |  | @ Cl=0.6, Cd= | 0.005336
alpha (deg) | Cl | Cd | Cm | Cl/Cd
-20 | -0.502 | 0.20238 | -0.036 | -2.48
-19.5 | -0.516 | 0.19191 | -0.036 | -2.689
-19 | -0.53 | 0.17915 | -0.037 | -2.956
-18.5 | -0.543 | 0.17382 | -0.037 | -3.121
-18 | -0.555 | 0.1633 | -0.038 | -3.396
-17.5 | -0.566 | 0.15191 | -0.038 | -3.723
-17 | -0.575 | 0.14293 | -0.039 | -4.025
-16.5 | -0.584 | 0.13802 | -0.04 | -4.228
-16 | -0.59 | 0.1294 | -0.041 | -4.558
-15.5 | -0.594 | 0.12059 | -0.042 | -4.925
-15 | -0.596 | 0.11461 | -0.043 | -5.197
-14.5 | -0.595 | 0.10829 | -0.043 | -5.491
-14 | -0.591 | 0.10135 | -0.044 | -5.827
-13.5 | -0.584 | 0.09579 | -0.045 | -6.093
-13 | -0.573 | 0.09063 | -0.045 | -6.324
-12.5 | -0.559 | 0.08541 | -0.046 | -6.548
-12 | -0.542 | 0.07937 | -0.047 | -6.827
-11.5 | -0.521 | 0.07453 | -0.048 | -6.991
-11 | -0.497 | 0.07015 | -0.049 | -7.078
-10.5 | -0.468 | 0.06602 | -0.049 | -7.084
-10 | -0.435 | 0.06205 | -0.049 | -7.009
-9.5 | -0.4 | 0.05842 | -0.05 | -6.847
-9 | -0.364 | 0.05409 | -0.054 | -6.722
-8.5 | -0.324 | 0.05108 | -0.055 | -6.343
-8 | -0.284 | 0.04665 | -0.061 | -6.091
-7.5 | -0.294 | 0.00992 | -0.108 | -29.611
-7 | -0.24 | 0.00958 | -0.109 | -25.012
-6.5 | -0.184 | 0.00931 | -0.111 | -19.711
-6 | -0.126 | 0.00906 | -0.112 | -13.886
-5.5 | -0.067 | 0.00792 | -0.113 | -8.484
-5 | -0.008 | 0.00811 | -0.114 | -0.946
-4.5 | 0.053 | 0.00826 | -0.116 | 6.357
-4 | 0.113 | 0.00802 | -0.117 | 14.126
-3.5 | 0.174 | 0.0078 | -0.118 | 22.333
-3 | 0.235 | 0.00786 | -0.119 | 29.973
-2.5 | 0.297 | 0.00772 | -0.12 | 38.461
-2 | 0.358 | 0.00759 | -0.121 | 47.177
-1.5 | 0.421 | 0.00503 | -0.122 | 83.687
-1 | 0.482 | 0.00508 | -0.124 | 94.783
-0.5 | 0.543 | 0.00509 | -0.125 | 106.689
0 | 0.594 | 0.00533 | -0.126 | 111.546
0.5 | 0.654 | 0.00539 | -0.127 | 121.398
1 | 0.713 | 0.00546 | -0.128 | 130.569
1.5 | 0.773 | 0.00554 | -0.129 | 139.613
2 | 0.832 | 0.00563 | -0.13 | 147.75
2.5 | 0.887 | 0.00574 | -0.131 | 154.567
3 | 0.945 | 0.00583 | -0.132 | 162.121
3.5 | 1.002 | 0.00598 | -0.133 | 167.676
4 | 1.059 | 0.00612 | -0.134 | 172.953
4.5 | 1.114 | 0.00629 | -0.136 | 176.99
5 | 1.167 | 0.00647 | -0.137 | 180.31
5.5 | 1.219 | 0.01577 | -0.138 | 77.256
6 | 1.268 | 0.0164 | -0.139 | 77.304
6.5 | 1.315 | 0.01705 | -0.14 | 77.12
7 | 1.359 | 0.01776 | -0.141 | 76.542
7.5 | 1.398 | 0.01869 | -0.142 | 74.794
8 | 1.432 | 0.01949 | -0.143 | 73.467
8.5 | 1.462 | 0.0204 | -0.143 | 71.658
9 | 1.487 | 0.02131 | -0.144 | 69.797
9.5 | 1.507 | 0.02221 | -0.145 | 67.835
10 | 1.521 | 0.02325 | -0.146 | 65.434
10.5 | 1.53 | 0.02434 | -0.147 | 62.858
11 | 1.533 | 0.02562 | -0.148 | 59.853
11.5 | 1.531 | 0.02691 | -0.148 | 56.906
12 | 1.519 | 0.02811 | -0.149 | 54.052
12.5 | 1.499 | 0.02951 | -0.15 | 50.793
13 | 1.471 | 0.03107 | -0.151 | 47.352
13.5 | 1.434 | 0.03372 | -0.15 | 42.532
14 | 1.182 | 0.09821 | -0.093 | 12.04
14.5 | 1.146 | 0.1063 | -0.088 | 10.778
15 | 1.109 | 0.11392 | -0.084 | 9.732
15.5 | 1.07 | 0.12289 | -0.081 | 8.71
16 | 1.032 | 0.13039 | -0.078 | 7.912

## 42. Re 1M Mach 0.00 (2)
BIGFOIL.COM POLAR EXPORT
NACA67A614
NACA67A614 |  |  |  | Cl Max: | 1.4318 | at alpha= | 17 | deg
XFOIL ncrit=9 |  |  |  | L/D Max: | 144.072 | at alpha= | 4 | deg
Re: | 1000000 |  |  | Cd Min: | 0.16606 | at alpha= | -18 | deg
Mach: | 0 |  |  | Cl=0 at alpha= | -5.1918 | deg
|  |  |  | @ Cl=0.1, Cd= | 0.010905
|  |  |  | @ Cl=0.4, Cd= | 0.0079284
|  |  |  | @ Cl=0.6, Cd= | 0.0081864
alpha (deg) | Cl | Cd | Cm | Cl/Cd
-18 | -0.2039 | 0.16606 | -0.1142 | -1.2279
-17.5 | -0.1962 | 0.15809 | -0.1181 | -1.2411
-17 | -0.1804 | 0.15165 | -0.121 | -1.1896
-16.5 | -0.1621 | 0.14679 | -0.124 | -1.1043
-16 | -0.1472 | 0.1409 | -0.1272 | -1.0447
-15.5 | -0.1474 | 0.13137 | -0.1315 | -1.122
-15 | -0.1357 | 0.12448 | -0.1342 | -1.0901
-14.5 | -0.1202 | 0.11917 | -0.1368 | -1.0086
-13.5 | -0.4998 | 0.03687 | -0.1697 | -13.5557
-13 | -0.5407 | 0.03114 | -0.1649 | -17.3635
-12.5 | -0.525 | 0.03005 | -0.1617 | -17.4709
-12 | -0.5159 | 0.02847 | -0.1571 | -18.1208
-11.5 | -0.502 | 0.02752 | -0.1521 | -18.2413
-11 | -0.4897 | 0.0251 | -0.1473 | -19.51
-10.5 | -0.4686 | 0.02264 | -0.1434 | -20.6979
-10 | -0.4345 | 0.02114 | -0.141 | -20.5535
-9.5 | -0.4061 | 0.01833 | -0.1381 | -22.1549
-9 | -0.3624 | 0.01753 | -0.137 | -20.6731
-8.5 | -0.3178 | 0.01652 | -0.1359 | -19.2373
-8 | -0.2715 | 0.01564 | -0.1351 | -17.3593
-7.5 | -0.2231 | 0.01505 | -0.1344 | -14.8239
-7 | -0.1791 | 0.01338 | -0.1332 | -13.3857
-6.5 | -0.1302 | 0.0128 | -0.1326 | -10.1719
-6 | -0.0802 | 0.01229 | -0.1321 | -6.5256
-5.5 | -0.0286 | 0.01195 | -0.1319 | -2.3933
-5 | 0.0178 | 0.01126 | -0.1308 | 1.5808
-4.5 | 0.0662 | 0.01104 | -0.1299 | 5.9964
-4 | 0.1138 | 0.01085 | -0.1289 | 10.4885
-3.5 | 0.1615 | 0.01062 | -0.1279 | 15.2072
-3 | 0.2112 | 0.01039 | -0.1272 | 20.3272
-2.5 | 0.2627 | 0.01014 | -0.1269 | 25.9073
-2 | 0.3108 | 0.00948 | -0.1263 | 32.7848
-1.5 | 0.3507 | 0.008 | -0.1244 | 43.8375
-1 | 0.3986 | 0.00792 | -0.1231 | 50.3283
-0.5 | 0.4421 | 0.00818 | -0.1209 | 54.0465
0 | 0.4915 | 0.00826 | -0.1198 | 59.5036
0.5 | 0.543 | 0.00834 | -0.1186 | 65.1079
1 | 0.6061 | 0.00817 | -0.1206 | 74.186
2 | 0.7219 | 0.00775 | -0.1223 | 93.1484
2.5 | 0.7895 | 0.00721 | -0.1249 | 109.5007
3 | 0.8428 | 0.00689 | -0.1246 | 122.3222
3.5 | 0.8916 | 0.00649 | -0.1232 | 137.3806
4 | 0.9163 | 0.00636 | -0.1167 | 144.0723
4.5 | 0.9383 | 0.00654 | -0.1098 | 143.4709
5 | 0.9494 | 0.00712 | -0.1009 | 133.3427
5.5 | 0.9233 | 0.00881 | -0.085 | 104.8014
6 | 0.9054 | 0.01069 | -0.0716 | 84.696
6.5 | 0.9225 | 0.01291 | -0.0669 | 71.4562
7 | 0.9336 | 0.01483 | -0.0604 | 62.9535
7.5 | 0.9527 | 0.01655 | -0.0555 | 57.565
8 | 0.9758 | 0.01819 | -0.0513 | 53.6449
8.5 | 1.0068 | 0.0195 | -0.0483 | 51.6308
9 | 1.0418 | 0.02061 | -0.046 | 50.5483
9.5 | 1.0755 | 0.02183 | -0.0436 | 49.2671
10 | 1.1127 | 0.02285 | -0.0419 | 48.6958
10.5 | 1.1445 | 0.02423 | -0.0394 | 47.2348
11 | 1.1789 | 0.02547 | -0.0374 | 46.2858
11.5 | 1.2101 | 0.02694 | -0.0351 | 44.9183
12 | 1.2386 | 0.02865 | -0.0326 | 43.2321
12.5 | 1.2678 | 0.03033 | -0.0303 | 41.8002
13 | 1.2967 | 0.03206 | -0.0282 | 40.446
13.5 | 1.3167 | 0.03455 | -0.0252 | 38.11
14 | 1.3428 | 0.0366 | -0.0231 | 36.6885
14.5 | 1.3646 | 0.03906 | -0.0208 | 34.936
15 | 1.3742 | 0.04271 | -0.0178 | 32.1751
15.5 | 1.3943 | 0.04553 | -0.0159 | 30.6238
16 | 1.4118 | 0.0487 | -0.0142 | 28.9897
16.5 | 1.4243 | 0.05252 | -0.0125 | 27.1192
17 | 1.4318 | 0.05701 | -0.011 | 25.1149
17.5 | 1.4173 | 0.06431 | -0.0094 | 22.0386
18 | 1.4226 | 0.06967 | -0.0092 | 20.4191
18.5 | 1.4195 | 0.07636 | -0.0095 | 18.5896
19 | 1.4145 | 0.08372 | -0.0107 | 16.8956
19.5 | 1.403 | 0.09241 | -0.0129 | 15.1823
20 | 1.3888 | 0.10198 | -0.0163 | 13.6184

## 43. Re 1M Mach 0.10 (1)
BIGFOIL.COM POLAR EXPORT
NACA67A614
NACA67A614 |  |  |  | Cl Max: | 1.525 | at alpha= | 10.5 | deg
JavaFoil+Calcfoil stall+Eppler ext transition |  |  |  | L/D Max: | 180.15 | at alpha= | 5 | deg
Re: | 1000000 |  |  | Cd Min: | 0.00502 | at alpha= | -1.5 | deg
Mach: | 0.1 |  |  | Cl=0 at alpha= | -4.9344 | deg
|  |  |  | @ Cl=0.1, Cd= | 0.0080433
|  |  |  | @ Cl=0.4, Cd= | 0.0059583
|  |  |  | @ Cl=0.6, Cd= | 0.005333
alpha (deg) | Cl | Cd | Cm | Cl/Cd
-19.5 | -0.47 | 0.1966 | -0.036 | -2.392
-19 | -0.486 | 0.18668 | -0.036 | -2.606
-18.5 | -0.502 | 0.17715 | -0.037 | -2.835
-18 | -0.517 | 0.167 | -0.038 | -3.097
-17.5 | -0.531 | 0.1585 | -0.038 | -3.352
-17 | -0.544 | 0.14653 | -0.039 | -3.712
-16.5 | -0.555 | 0.1414 | -0.04 | -3.927
-16 | -0.565 | 0.13117 | -0.04 | -4.304
-15.5 | -0.572 | 0.12456 | -0.042 | -4.592
-15 | -0.577 | 0.1172 | -0.042 | -4.92
-14.5 | -0.579 | 0.10811 | -0.043 | -5.351
-14 | -0.577 | 0.10226 | -0.044 | -5.645
-13.5 | -0.573 | 0.09729 | -0.045 | -5.886
-13 | -0.564 | 0.09211 | -0.045 | -6.128
-12.5 | -0.553 | 0.0861 | -0.046 | -6.418
-12 | -0.537 | 0.08041 | -0.047 | -6.682
-11.5 | -0.518 | 0.07575 | -0.048 | -6.835
-11 | -0.495 | 0.07028 | -0.049 | -7.039
-10.5 | -0.466 | 0.06669 | -0.048 | -6.989
-10 | -0.434 | 0.06258 | -0.049 | -6.94
-9.5 | -0.4 | 0.05869 | -0.05 | -6.815
-9 | -0.364 | 0.05447 | -0.054 | -6.679
-8.5 | -0.325 | 0.05091 | -0.056 | -6.383
-8 | -0.284 | 0.04725 | -0.06 | -6.02
-7.5 | -0.294 | 0.00995 | -0.108 | -29.536
-7 | -0.241 | 0.00962 | -0.11 | -25.01
-6.5 | -0.184 | 0.00936 | -0.111 | -19.697
-6 | -0.126 | 0.00908 | -0.112 | -13.926
-5.5 | -0.067 | 0.00793 | -0.114 | -8.508
-5 | -0.008 | 0.00813 | -0.115 | -0.947
-4.5 | 0.053 | 0.00792 | -0.116 | 6.658
-4 | 0.114 | 0.00808 | -0.117 | 14.074
-3.5 | 0.175 | 0.00784 | -0.118 | 22.343
-3 | 0.237 | 0.00766 | -0.12 | 30.886
-2.5 | 0.298 | 0.00771 | -0.121 | 38.714
-2 | 0.36 | 0.00759 | -0.122 | 47.455
-1.5 | 0.423 | 0.00502 | -0.123 | 84.143
-1 | 0.484 | 0.00508 | -0.124 | 95.313
-0.5 | 0.545 | 0.00513 | -0.125 | 106.326
0 | 0.597 | 0.00533 | -0.126 | 111.973
0.5 | 0.657 | 0.00539 | -0.128 | 121.795
1 | 0.717 | 0.00547 | -0.129 | 130.977
1.5 | 0.777 | 0.00555 | -0.13 | 140.011
2 | 0.837 | 0.00565 | -0.131 | 148.047
2.5 | 0.892 | 0.00575 | -0.132 | 154.975
3 | 0.949 | 0.00587 | -0.133 | 161.743
3.5 | 1.007 | 0.00603 | -0.134 | 167.119
4 | 1.064 | 0.00617 | -0.135 | 172.392
4.5 | 1.119 | 0.00632 | -0.136 | 176.987
5 | 1.172 | 0.00651 | -0.137 | 180.15
5.5 | 1.224 | 0.01588 | -0.138 | 77.063
6 | 1.274 | 0.01654 | -0.139 | 76.99
6.5 | 1.32 | 0.01718 | -0.14 | 76.851
7 | 1.364 | 0.01792 | -0.141 | 76.11
7.5 | 1.402 | 0.01887 | -0.142 | 74.304
8 | 1.436 | 0.01969 | -0.143 | 72.933
8.5 | 1.464 | 0.02057 | -0.144 | 71.183
9 | 1.488 | 0.0215 | -0.145 | 69.222
9.5 | 1.506 | 0.02251 | -0.146 | 66.906
10 | 1.519 | 0.02357 | -0.147 | 64.443
10.5 | 1.525 | 0.02464 | -0.148 | 61.894
11 | 1.525 | 0.02603 | -0.148 | 58.585
11.5 | 1.52 | 0.02734 | -0.149 | 55.592
12 | 1.503 | 0.02871 | -0.15 | 52.358
12.5 | 1.478 | 0.02996 | -0.151 | 49.326
13 | 1.441 | 0.03227 | -0.151 | 44.666
13.5 | 1.19 | 0.09166 | -0.096 | 12.981
14 | 1.149 | 0.10072 | -0.09 | 11.404
14.5 | 1.106 | 0.10981 | -0.082 | 10.074
15 | 1.066 | 0.11771 | -0.08 | 9.056
15.5 | 1.024 | 0.12571 | -0.079 | 8.147

## 44. Re 1M Mach 0.10 (2)
BIGFOIL.COM POLAR EXPORT
NACA67A614
NACA67A614 |  |  |  | Cl Max: | 1.4168 | at alpha= | 16.5 | deg
XFOIL ncrit=9 |  |  |  | L/D Max: | 142.695 | at alpha= | 4 | deg
Re: | 1000000 |  |  | Cd Min: | 0.14136 | at alpha= | -16 | deg
Mach: | 0.1 |  |  | Cl=0 at alpha= | -5.1891 | deg
|  |  |  | @ Cl=0.1, Cd= | 0.011027
|  |  |  | @ Cl=0.4, Cd= | 0.0080467
|  |  |  | @ Cl=0.6, Cd= | 0.0082323
alpha (deg) | Cl | Cd | Cm | Cl/Cd
-16 | -0.1451 | 0.14136 | -0.1278 | -1.0265
-15.5 | -0.1448 | 0.13194 | -0.1322 | -1.0975
-15 | -0.133 | 0.12499 | -0.1349 | -1.0641
-14.5 | -0.1173 | 0.11966 | -0.1375 | -0.98028
-14 | -0.1014 | 0.11472 | -0.1402 | -0.88389
-13.5 | -0.1052 | 0.1051 | -0.1447 | -1.001
-13 | -0.4168 | 0.04085 | -0.1714 | -10.2032
-12 | -0.385 | 0.0377 | -0.1697 | -10.2122
-11.5 | -0.4399 | 0.03136 | -0.1616 | -14.0274
-11 | -0.4623 | 0.02759 | -0.1526 | -16.7561
-10.5 | -0.4575 | 0.024 | -0.1468 | -19.0625
-10 | -0.4305 | 0.02183 | -0.1434 | -19.7206
-9.5 | -0.405 | 0.01893 | -0.1399 | -21.3946
-9 | -0.3624 | 0.01796 | -0.1386 | -20.1782
-8.5 | -0.3184 | 0.01689 | -0.1374 | -18.8514
-8 | -0.2724 | 0.01593 | -0.1363 | -17.0998
-7.5 | -0.2242 | 0.0152 | -0.1356 | -14.75
-7 | -0.1795 | 0.01356 | -0.1343 | -13.2375
-6.5 | -0.1305 | 0.01292 | -0.1336 | -10.1006
-6 | -0.0803 | 0.01239 | -0.1331 | -6.481
-5.5 | -0.0286 | 0.01203 | -0.1328 | -2.3774
-5 | 0.0174 | 0.0114 | -0.1315 | 1.5263
-4.5 | 0.0655 | 0.01112 | -0.1305 | 5.8903
-4 | 0.1139 | 0.01099 | -0.1296 | 10.364
-3.5 | 0.161 | 0.01068 | -0.1284 | 15.0749
-3 | 0.2112 | 0.01045 | -0.1277 | 20.2105
-2.5 | 0.2634 | 0.01021 | -0.1275 | 25.7982
-2 | 0.3123 | 0.00957 | -0.1269 | 32.6332
-1.5 | 0.3531 | 0.00814 | -0.1251 | 43.3784
-1 | 0.3952 | 0.00802 | -0.1226 | 49.2768
-0.5 | 0.4401 | 0.00827 | -0.1207 | 53.2164
0 | 0.4916 | 0.00832 | -0.1199 | 59.0865
0.5 | 0.5443 | 0.00838 | -0.1189 | 64.9523
1 | 0.6084 | 0.00821 | -0.121 | 74.1048
1.5 | 0.6799 | 0.00795 | -0.1247 | 85.522
2 | 0.7221 | 0.00782 | -0.1221 | 92.3402
2.5 | 0.7928 | 0.00725 | -0.1254 | 109.3517
3 | 0.8444 | 0.00695 | -0.1246 | 121.4964
3.5 | 0.893 | 0.00654 | -0.1231 | 136.5443
4 | 0.9161 | 0.00642 | -0.1161 | 142.6947
4.5 | 0.9373 | 0.00664 | -0.109 | 141.1596
5 | 0.9489 | 0.00723 | -0.1001 | 131.2448
5.5 | 0.9226 | 0.00896 | -0.0842 | 102.9688
6 | 0.9052 | 0.01086 | -0.0709 | 83.3517
6.5 | 0.9224 | 0.01311 | -0.0662 | 70.3585
7 | 0.9338 | 0.01505 | -0.0598 | 62.0465
7.5 | 0.9528 | 0.0168 | -0.0547 | 56.7143
8 | 0.9763 | 0.01845 | -0.0505 | 52.916
8.5 | 1.0079 | 0.01975 | -0.0476 | 51.0329
9 | 1.0429 | 0.02089 | -0.0453 | 49.9234
9.5 | 1.0768 | 0.02214 | -0.0428 | 48.636
10 | 1.1138 | 0.0232 | -0.0409 | 48.0086
10.5 | 1.1462 | 0.02458 | -0.0385 | 46.6314
11 | 1.1795 | 0.02593 | -0.0363 | 45.4879
11.5 | 1.2113 | 0.02741 | -0.034 | 44.1919
12 | 1.238 | 0.02931 | -0.0312 | 42.2381
12.5 | 1.2683 | 0.03096 | -0.029 | 40.9658
13 | 1.2963 | 0.03284 | -0.0267 | 39.4732
13.5 | 1.317 | 0.03534 | -0.0237 | 37.2666
14 | 1.3416 | 0.03758 | -0.0215 | 35.6998
14.5 | 1.3622 | 0.04024 | -0.019 | 33.8519
15 | 1.3709 | 0.04409 | -0.0159 | 31.0932
15.5 | 1.3905 | 0.04707 | -0.0141 | 29.5411
16 | 1.4065 | 0.05053 | -0.0123 | 27.8349
16.5 | 1.4168 | 0.05473 | -0.0107 | 25.8871
17 | 1.4168 | 0.06024 | -0.0092 | 23.5193
17.5 | 1.4067 | 0.06734 | -0.0081 | 20.8895
18 | 1.4082 | 0.07341 | -0.0082 | 19.1827
18.5 | 1.4013 | 0.08094 | -0.009 | 17.3128
19 | 1.392 | 0.08929 | -0.0109 | 15.5897
19.5 | 1.3761 | 0.09906 | -0.0141 | 13.8916
20 | 1.3576 | 0.10982 | -0.0186 | 12.362

## 45. Re 1M Mach 0.25 (1)
BIGFOIL.COM POLAR EXPORT
NACA67A614
NACA67A614 |  |  |  | Cl Max: | 1.492 | at alpha= | 9.5 | deg
JavaFoil+Calcfoil stall+Eppler ext transition |  |  |  | L/D Max: | 179.117 | at alpha= | 5 | deg
Re: | 1000000 |  |  | Cd Min: | 0.00511 | at alpha= | -1.5 | deg
Mach: | 0.25 |  |  | Cl=0 at alpha= | -4.9355 | deg
|  |  |  | @ Cl=0.1, Cd= | 0.0077787
|  |  |  | @ Cl=0.4, Cd= | 0.0063319
|  |  |  | @ Cl=0.6, Cd= | 0.0053925
alpha (deg) | Cl | Cd | Cm | Cl/Cd
-17.5 | -0.184 | 0.2029 | -0.039 | -0.905
-17 | -0.243 | 0.19117 | -0.039 | -1.271
-16.5 | -0.292 | 0.17713 | -0.039 | -1.646
-16 | -0.335 | 0.16204 | -0.039 | -2.065
-15.5 | -0.373 | 0.15064 | -0.04 | -2.475
-15 | -0.407 | 0.13688 | -0.041 | -2.97
-14.5 | -0.435 | 0.12661 | -0.041 | -3.438
-14 | -0.459 | 0.11538 | -0.042 | -3.978
-13.5 | -0.477 | 0.10517 | -0.043 | -4.535
-13 | -0.489 | 0.09869 | -0.044 | -4.955
-12.5 | -0.495 | 0.09049 | -0.045 | -5.467
-12 | -0.494 | 0.08535 | -0.046 | -5.792
-11.5 | -0.488 | 0.07983 | -0.048 | -6.108
-11 | -0.474 | 0.07346 | -0.048 | -6.459
-10.5 | -0.454 | 0.06835 | -0.05 | -6.648
-10 | -0.427 | 0.06478 | -0.048 | -6.598
-9.5 | -0.397 | 0.06011 | -0.049 | -6.607
-9 | -0.363 | 0.05604 | -0.051 | -6.484
-8.5 | -0.326 | 0.05253 | -0.053 | -6.214
-8 | -0.286 | 0.04947 | -0.055 | -5.79
-7.5 | -0.245 | 0.04533 | -0.061 | -5.4
-7 | -0.245 | 0.00987 | -0.112 | -24.789
-6.5 | -0.188 | 0.00956 | -0.114 | -19.658
-6 | -0.129 | 0.00925 | -0.115 | -13.964
-5.5 | -0.069 | 0.00899 | -0.116 | -7.678
-5 | -0.008 | 0.00872 | -0.118 | -0.904
-4.5 | 0.054 | 0.00764 | -0.119 | 7.069
-4 | 0.117 | 0.00783 | -0.12 | 14.888
-3.5 | 0.18 | 0.00798 | -0.122 | 22.509
-3 | 0.243 | 0.00778 | -0.123 | 31.238
-2.5 | 0.306 | 0.00757 | -0.124 | 40.493
-2 | 0.37 | 0.00741 | -0.125 | 49.928
-1.5 | 0.434 | 0.00511 | -0.126 | 84.934
-1 | 0.497 | 0.00518 | -0.127 | 96.084
-0.5 | 0.561 | 0.00519 | -0.129 | 107.96
0 | 0.613 | 0.00546 | -0.13 | 112.302
0.5 | 0.675 | 0.00552 | -0.131 | 122.236
1 | 0.736 | 0.00558 | -0.132 | 131.872
1.5 | 0.798 | 0.00569 | -0.133 | 140.157
2 | 0.859 | 0.00577 | -0.134 | 148.788
2.5 | 0.915 | 0.00588 | -0.135 | 155.586
3 | 0.974 | 0.00601 | -0.136 | 161.994
3.5 | 1.033 | 0.00617 | -0.138 | 167.559
4 | 1.091 | 0.00634 | -0.139 | 172.267
4.5 | 1.147 | 0.00651 | -0.14 | 176.395
5 | 1.201 | 0.00671 | -0.141 | 179.117
5.5 | 1.253 | 0.01657 | -0.142 | 75.662
6 | 1.302 | 0.01724 | -0.143 | 75.534
6.5 | 1.348 | 0.01796 | -0.144 | 75.094
7 | 1.39 | 0.01884 | -0.145 | 73.787
7.5 | 1.424 | 0.01988 | -0.146 | 71.655
8 | 1.452 | 0.02081 | -0.147 | 69.798
8.5 | 1.473 | 0.02193 | -0.148 | 67.17
9 | 1.487 | 0.02292 | -0.149 | 64.853
9.5 | 1.492 | 0.02407 | -0.15 | 61.969
10 | 1.488 | 0.02533 | -0.151 | 58.743
10.5 | 1.474 | 0.02689 | -0.151 | 54.824
11 | 1.45 | 0.02837 | -0.152 | 51.12
11.5 | 1.206 | 0.07165 | -0.105 | 16.828
12 | 1.137 | 0.08666 | -0.081 | 13.124
12.5 | 1.081 | 0.0936 | -0.076 | 11.548
13 | 1.018 | 0.09996 | -0.074 | 10.185
13.5 | 0.947 | 0.11101 | -0.069 | 8.53
14 | 0.869 | 0.11931 | -0.064 | 7.287
14.5 | 0.787 | 0.1283 | -0.06 | 6.131

## 46. Re 1M Mach 0.25 (2)
BIGFOIL.COM POLAR EXPORT
NACA67A614
NACA67A614 |  |  |  | Cl Max: | 1.3578 | at alpha= | 16 | deg
XFOIL ncrit=9 |  |  |  | L/D Max: | 136.296 | at alpha= | 4 | deg
Re: | 1000000 |  |  | Cd Min: | 0.16476 | at alpha= | 20 | deg
Mach: | 0.25 |  |  | Cl=0 at alpha= | -5.1696 | deg
|  |  |  | @ Cl=0.1, Cd= | 0.011445
|  |  |  | @ Cl=0.4, Cd= | 0.0085851
|  |  |  | @ Cl=0.6, Cd= | 0.0085492
alpha (deg) | Cl | Cd | Cm | Cl/Cd
-14.5 | -0.1022 | 0.12224 | -0.1414 | -0.83606
-14 | -0.085 | 0.11726 | -0.1441 | -0.72488
-13.5 | -0.0863 | 0.10825 | -0.1486 | -0.79723
-13 | -0.0804 | 0.10058 | -0.1517 | -0.79936
-12.5 | -0.0759 | 0.09369 | -0.1541 | -0.81012
-12 | -0.0614 | 0.08888 | -0.1561 | -0.69082
-11.5 | -0.0975 | 0.07444 | -0.1614 | -1.3098
-11 | -0.1151 | 0.06475 | -0.1652 | -1.7776
-10.5 | -0.1886 | 0.04684 | -0.1759 | -4.0265
-10 | -0.2954 | 0.03379 | -0.168 | -8.7422
-9.5 | -0.3511 | 0.02585 | -0.1559 | -13.5822
-9 | -0.3505 | 0.0211 | -0.1491 | -16.6114
-8.5 | -0.3135 | 0.01968 | -0.1464 | -15.9299
-8 | -0.273 | 0.01811 | -0.144 | -15.0745
-7.5 | -0.2286 | 0.01646 | -0.1421 | -13.8882
-7 | -0.1787 | 0.01553 | -0.141 | -11.5068
-6.5 | -0.1322 | 0.01368 | -0.1395 | -9.6637
-6 | -0.0807 | 0.01302 | -0.1387 | -6.1982
-5.5 | -0.03 | 0.01263 | -0.1377 | -2.3753
-5 | 0.0154 | 0.01203 | -0.1357 | 1.2801
-4.5 | 0.0604 | 0.0116 | -0.1337 | 5.2069
-4 | 0.1089 | 0.01141 | -0.1322 | 9.5443
-3.5 | 0.159 | 0.01102 | -0.1312 | 14.4283
-3 | 0.2121 | 0.01079 | -0.1307 | 19.6571
-2.5 | 0.2669 | 0.01049 | -0.1305 | 25.4433
-2 | 0.3206 | 0.01003 | -0.1304 | 31.9641
-1.5 | 0.351 | 0.00938 | -0.126 | 37.42
-1 | 0.3783 | 0.00857 | -0.1205 | 44.1424
-0.5 | 0.4358 | 0.00861 | -0.1207 | 50.6156
0 | 0.4958 | 0.00858 | -0.1213 | 57.7855
0.5 | 0.5533 | 0.00861 | -0.1209 | 64.2625
1 | 0.6224 | 0.00852 | -0.1237 | 73.0516
1.5 | 0.6545 | 0.00864 | -0.1187 | 75.7523
2 | 0.7265 | 0.00816 | -0.1219 | 89.0319
2.5 | 0.8124 | 0.00752 | -0.128 | 108.0319
3 | 0.8525 | 0.00728 | -0.1243 | 117.1016
3.5 | 0.8941 | 0.00685 | -0.1207 | 130.5255
4 | 0.92 | 0.00675 | -0.1139 | 136.2963
4.5 | 0.9345 | 0.00716 | -0.1052 | 130.5168
5 | 0.9451 | 0.0079 | -0.0958 | 119.6329
5.5 | 0.9212 | 0.00977 | -0.0804 | 94.2886
6 | 0.9053 | 0.0118 | -0.0674 | 76.7203
6.5 | 0.9231 | 0.01424 | -0.0627 | 64.8244
7 | 0.9348 | 0.01629 | -0.0561 | 57.3849
7.5 | 0.9548 | 0.01812 | -0.051 | 52.6932
8 | 0.9788 | 0.0199 | -0.0466 | 49.1859
8.5 | 1.0132 | 0.0212 | -0.0437 | 47.7925
9 | 1.0496 | 0.02244 | -0.0412 | 46.7736
9.5 | 1.0848 | 0.0238 | -0.0385 | 45.5798
10 | 1.1174 | 0.02534 | -0.0356 | 44.0963
10.5 | 1.1538 | 0.0267 | -0.0332 | 43.2135
11 | 1.1844 | 0.02849 | -0.0303 | 41.5725
11.5 | 1.2146 | 0.03036 | -0.0274 | 40.0066
12 | 1.2421 | 0.03249 | -0.0244 | 38.2302
12.5 | 1.2694 | 0.03473 | -0.0215 | 36.5505
13 | 1.2883 | 0.03768 | -0.0181 | 34.1906
13.5 | 1.3104 | 0.04052 | -0.0153 | 32.3396
14 | 1.3286 | 0.04382 | -0.0125 | 30.3195
14.5 | 1.3325 | 0.04858 | -0.0091 | 27.429
15 | 1.3467 | 0.05269 | -0.007 | 25.5589
15.5 | 1.3547 | 0.05761 | -0.0051 | 23.515
16 | 1.3578 | 0.06335 | -0.0039 | 21.4333
16.5 | 1.3428 | 0.07161 | -0.0034 | 18.7516
17 | 1.3271 | 0.08065 | -0.0043 | 16.4551
17.5 | 1.3102 | 0.0906 | -0.0067 | 14.4614
18 | 1.2843 | 0.10259 | -0.0112 | 12.5188
18.5 | 1.2556 | 0.11594 | -0.0176 | 10.8297
19 | 1.2232 | 0.13077 | -0.026 | 9.3538
19.5 | 1.1876 | 0.14712 | -0.0361 | 8.0723
20 | 1.1497 | 0.16476 | -0.0473 | 6.978

## 47. Re 1M Mach 0.50 (1)
BIGFOIL.COM POLAR EXPORT
NACA67A614
NACA67A614 |  |  |  | Cl Max: | 1.434 | at alpha= | 7 | deg
JavaFoil+Calcfoil stall+Eppler ext transition |  |  |  | L/D Max: | 170.157 | at alpha= | 4 | deg
Re: | 1000000 |  |  | Cd Min: | 0.00534 | at alpha= | -1 | deg
Mach: | 0.5 |  |  | Cl=0 at alpha= | -4.9338 | deg
|  |  |  | @ Cl=0.1, Cd= | 0.008956
|  |  |  | @ Cl=0.4, Cd= | 0.0080087
|  |  |  | @ Cl=0.6, Cd= | 0.005378
alpha (deg) | Cl | Cd | Cm | Cl/Cd
-20 | -0.835 | 0.19776 | -0.051 | -4.221
-19.5 | -0.807 | 0.1867 | -0.051 | -4.322
-19 | -0.78 | 0.18667 | -0.051 | -4.176
-18.5 | -0.752 | 0.17919 | -0.052 | -4.199
-18 | -0.725 | 0.17478 | -0.052 | -4.149
-17.5 | -0.698 | 0.17008 | -0.053 | -4.104
-17 | -0.671 | 0.16567 | -0.053 | -4.048
-16.5 | -0.642 | 0.15818 | -0.052 | -4.058
-16 | -0.614 | 0.15234 | -0.051 | -4.031
-15.5 | -0.587 | 0.14687 | -0.052 | -3.994
-15 | -0.559 | 0.14286 | -0.053 | -3.914
-14.5 | -0.532 | 0.13988 | -0.053 | -3.801
-14 | -0.504 | 0.13604 | -0.054 | -3.706
-13.5 | -0.477 | 0.12802 | -0.055 | -3.723
-13 | -0.448 | 0.1217 | -0.052 | -3.681
-12.5 | -0.42 | 0.11781 | -0.052 | -3.567
-12 | -0.393 | 0.11078 | -0.053 | -3.544
-11.5 | -0.365 | 0.10621 | -0.053 | -3.436
-11 | -0.337 | 0.10315 | -0.054 | -3.27
-10.5 | -0.31 | 0.10023 | -0.055 | -3.088
-10 | -0.281 | 0.09538 | -0.051 | -2.949
-9.5 | -0.254 | 0.09275 | -0.051 | -2.734
-9 | -0.226 | 0.08647 | -0.052 | -2.612
-8.5 | -0.198 | 0.08721 | -0.052 | -2.271
-8 | -0.17 | 0.06465 | -0.051 | -2.633
-7.5 | -0.231 | 0.05259 | -0.053 | -4.398
-7 | -0.203 | 0.04795 | -0.056 | -4.237
-6.5 | -0.162 | 0.04396 | -0.059 | -3.678
-6 | -0.113 | 0.04075 | -0.065 | -2.776
-5.5 | -0.075 | 0.00968 | -0.129 | -7.744
-5 | -0.009 | 0.00945 | -0.13 | -0.913
-4.5 | 0.059 | 0.00912 | -0.132 | 6.525
-4 | 0.129 | 0.00884 | -0.133 | 14.569
-3.5 | 0.199 | 0.00853 | -0.135 | 23.336
-3 | 0.27 | 0.00833 | -0.136 | 32.345
-2.5 | 0.341 | 0.00815 | -0.138 | 41.803
-2 | 0.412 | 0.00798 | -0.139 | 51.616
-1.5 | 0.484 | 0.00713 | -0.14 | 67.97
-1 | 0.555 | 0.00534 | -0.142 | 103.874
-0.5 | 0.626 | 0.0054 | -0.143 | 115.926
0 | 0.683 | 0.00586 | -0.144 | 116.554
0.5 | 0.752 | 0.00597 | -0.146 | 125.906
1 | 0.82 | 0.00605 | -0.147 | 135.418
1.5 | 0.888 | 0.00618 | -0.148 | 143.617
2 | 0.956 | 0.00632 | -0.149 | 151.216
2.5 | 1.017 | 0.00647 | -0.151 | 157.208
3 | 1.083 | 0.00667 | -0.152 | 162.281
3.5 | 1.147 | 0.0069 | -0.153 | 166.146
4 | 1.209 | 0.00711 | -0.154 | 170.157
4.5 | 1.269 | 0.01806 | -0.156 | 70.308
5 | 1.323 | 0.01893 | -0.157 | 69.854
5.5 | 1.37 | 0.01993 | -0.158 | 68.731
6 | 1.408 | 0.02105 | -0.159 | 66.878
6.5 | 1.433 | 0.02273 | -0.16 | 63.053
7 | 1.434 | 0.02422 | -0.161 | 59.211
7.5 | 1.373 | 0.02586 | -0.162 | 53.102
8 | 0.708 | 0.062 | -0.063 | 11.427
8.5 | 0.735 | 0.08553 | -0.063 | 8.595
9 | 0.762 | 0.08701 | -0.063 | 8.754
9.5 | 0.789 | 0.08975 | -0.07 | 8.792
10 | 0.816 | 0.09485 | -0.071 | 8.599
10.5 | 0.843 | 0.1056 | -0.078 | 7.988
11 | 0.87 | 0.11004 | -0.078 | 7.905
11.5 | 0.896 | 0.11321 | -0.079 | 7.915
12 | 0.923 | 0.11985 | -0.082 | 7.701

## 48. Re 1M Mach 0.50 (2)
BIGFOIL.COM POLAR EXPORT
NACA67A614
NACA67A614 |  |  |  | Cl Max: | 1.1905 | at alpha= | 12 | deg
XFOIL ncrit=9 |  |  |  | L/D Max: | 87.696 | at alpha= | 4.5 | deg
Re: | 1000000 |  |  | Cd Min: | 0.20852 | at alpha= | -20 | deg
Mach: | 0.5 |  |  | Cl=0 at alpha= | -4.9117 | deg
|  |  |  | @ Cl=0.1, Cd= | 0.014674
|  |  |  | @ Cl=0.4, Cd= | 0.012721
|  |  |  | @ Cl=0.6, Cd= | 0.011372
alpha (deg) | Cl | Cd | Cm | Cl/Cd
-20 | -0.2508 | 0.20852 | -0.1185 | -1.2028
-19.5 | -0.2303 | 0.20136 | -0.1224 | -1.1437
-19 | -0.2088 | 0.19525 | -0.1264 | -1.0694
-18.5 | -0.1884 | 0.18855 | -0.1303 | -0.9992
-18 | -0.1689 | 0.18124 | -0.1344 | -0.93191
-17.5 | -0.1548 | 0.17321 | -0.1388 | -0.89371
-17 | -0.1351 | 0.16595 | -0.1424 | -0.8141
-16.5 | -0.1127 | 0.16015 | -0.1457 | -0.70372
-16 | -0.0928 | 0.15377 | -0.1494 | -0.6035
-15.5 | -0.0828 | 0.14548 | -0.1538 | -0.56915
-15 | -0.0651 | 0.13819 | -0.157 | -0.47109
-14.5 | -0.0452 | 0.13205 | -0.1601 | -0.34229
-14 | -0.0252 | 0.12645 | -0.1631 | -0.19929
-13.5 | -0.0207 | 0.11848 | -0.1676 | -0.17471
-13 | -0.0079 | 0.11139 | -0.1708 | -0.070922
-12.5 | 0.0105 | 0.10534 | -0.1728 | 0.099677
-12 | 0.0269 | 0.09986 | -0.1752 | 0.26938
-11.5 | 0.0307 | 0.09243 | -0.1793 | 0.33214
-11 | 0.038 | 0.08532 | -0.1822 | 0.44538
-10.5 | 0.0471 | 0.07924 | -0.1837 | 0.5944
-10 | 0.0517 | 0.07285 | -0.1858 | 0.70968
-9.5 | 0.0484 | 0.06543 | -0.1887 | 0.73972
-9 | 0.0352 | 0.05739 | -0.1919 | 0.61335
-8.5 | 0.0074 | 0.04736 | -0.1982 | 0.15625
-8 | -0.0333 | 0.03987 | -0.1967 | -0.83521
-7.5 | -0.0718 | 0.03465 | -0.188 | -2.0722
-7 | -0.0937 | 0.02854 | -0.1795 | -3.2831
-6.5 | -0.1091 | 0.02337 | -0.1689 | -4.6684
-6 | -0.1019 | 0.0196 | -0.1599 | -5.199
-5.5 | -0.0621 | 0.0173 | -0.1551 | -3.5896
-5 | -0.01 | 0.01559 | -0.152 | -0.64144
-4.5 | 0.0466 | 0.01446 | -0.1498 | 3.2227
-4 | 0.0323 | 0.01486 | -0.134 | 2.1736
-3.5 | 0.0808 | 0.01407 | -0.1303 | 5.7427
-3 | 0.052 | 0.01509 | -0.1119 | 3.446
-2.5 | 0.1131 | 0.01456 | -0.1108 | 7.7679
-2 | 0.1798 | 0.01394 | -0.111 | 12.8981
-1.5 | 0.1934 | 0.01488 | -0.1015 | 12.9973
-1 | 0.2593 | 0.01445 | -0.1018 | 17.9446
-0.5 | 0.3222 | 0.01322 | -0.1022 | 24.3722
1.5 | 0.5453 | 0.01179 | -0.0946 | 46.2511
2 | 0.6303 | 0.01114 | -0.0985 | 56.5799
2.5 | 0.7193 | 0.01045 | -0.1031 | 68.8325
3.5 | 0.8098 | 0.01064 | -0.0953 | 76.109
4 | 0.8667 | 0.01042 | -0.0932 | 83.1766
4.5 | 0.9173 | 0.01046 | -0.0898 | 87.696
5 | 0.9397 | 0.01126 | -0.0812 | 83.4547
5.5 | 0.9282 | 0.01345 | -0.0677 | 69.0112
6 | 0.918 | 0.01602 | -0.0554 | 57.3034
6.5 | 0.9347 | 0.01913 | -0.05 | 48.8604
7 | 0.9483 | 0.02168 | -0.043 | 43.7408
7.5 | 0.9681 | 0.02417 | -0.037 | 40.0538
8 | 1.0022 | 0.02613 | -0.0327 | 38.3544
8.5 | 1.0396 | 0.02806 | -0.0288 | 37.0492
9 | 1.075 | 0.03023 | -0.0246 | 35.5607
9.5 | 1.1063 | 0.03277 | -0.0202 | 33.7595
10 | 1.1369 | 0.03557 | -0.0158 | 31.9623
10.5 | 1.159 | 0.03911 | -0.0109 | 29.6344
11 | 1.1782 | 0.04313 | -0.0062 | 27.3174
11.5 | 1.1894 | 0.04807 | -0.0015 | 24.7431
12 | 1.1905 | 0.05436 | 0.0027 | 21.9003
12.5 | 1.1798 | 0.06237 | 0.0054 | 18.9161
13 | 1.1595 | 0.07213 | 0.0055 | 16.0751
13.5 | 1.1244 | 0.08466 | 0.0024 | 13.2814
14 | 1.087 | 0.09896 | -0.004 | 10.9842
14.5 | 1.0524 | 0.11451 | -0.0133 | 9.1905
15 | 1.0193 | 0.13132 | -0.0242 | 7.762
15.5 | 0.9863 | 0.14924 | -0.0354 | 6.6088
16 | 0.9602 | 0.16644 | -0.0457 | 5.769
16.5 | 0.9504 | 0.18091 | -0.0542 | 5.2534
17 | 0.954 | 0.19231 | -0.061 | 4.9607

## 49. Re 2M Mach 0.00 (1)
BIGFOIL.COM POLAR EXPORT
NACA67A614
NACA67A614 |  |  |  | Cl Max: | 1.537 | at alpha= | 11 | deg
JavaFoil+Calcfoil stall+Eppler ext transition |  |  |  | L/D Max: | 216.786 | at alpha= | 4 | deg
Re: | 2000000 |  |  | Cd Min: | 0.004 | at alpha= | -1.5 | deg
Mach: | 0 |  |  | Cl=0 at alpha= | -4.9344 | deg
|  |  |  | @ Cl=0.1, Cd= | 0.0071225
|  |  |  | @ Cl=0.4, Cd= | 0.0047867
|  |  |  | @ Cl=0.6, Cd= | 0.004151
alpha (deg) | Cl | Cd | Cm | Cl/Cd
-20 | -0.503 | 0.18865 | -0.038 | -2.664
-19.5 | -0.517 | 0.18073 | -0.039 | -2.859
-19 | -0.53 | 0.16839 | -0.039 | -3.15
-18.5 | -0.543 | 0.15975 | -0.04 | -3.402
-18 | -0.556 | 0.15037 | -0.041 | -3.695
-17.5 | -0.567 | 0.14467 | -0.041 | -3.916
-17 | -0.576 | 0.13489 | -0.042 | -4.273
-16.5 | -0.585 | 0.12694 | -0.043 | -4.605
-16 | -0.591 | 0.1209 | -0.044 | -4.888
-15.5 | -0.595 | 0.11325 | -0.044 | -5.254
-15 | -0.597 | 0.10747 | -0.046 | -5.554
-14.5 | -0.596 | 0.10091 | -0.046 | -5.905
-14 | -0.592 | 0.09554 | -0.048 | -6.199
-13.5 | -0.585 | 0.08978 | -0.049 | -6.519
-13 | -0.575 | 0.08486 | -0.049 | -6.774
-12.5 | -0.561 | 0.07991 | -0.05 | -7.022
-12 | -0.544 | 0.07441 | -0.052 | -7.309
-11.5 | -0.523 | 0.07035 | -0.053 | -7.438
-11 | -0.499 | 0.06518 | -0.055 | -7.662
-10.5 | -0.471 | 0.0609 | -0.057 | -7.731
-10 | -0.438 | 0.05744 | -0.058 | -7.629
-9.5 | -0.406 | 0.05134 | -0.065 | -7.912
-9 | -0.445 | 0.00976 | -0.105 | -45.654
-8.5 | -0.398 | 0.00938 | -0.107 | -42.407
-8 | -0.348 | 0.00905 | -0.108 | -38.398
-7.5 | -0.295 | 0.0084 | -0.109 | -35.11
-7 | -0.24 | 0.00717 | -0.111 | -33.56
-6.5 | -0.184 | 0.00717 | -0.112 | -25.679
-6 | -0.126 | 0.00803 | -0.113 | -15.739
-5.5 | -0.067 | 0.0077 | -0.114 | -8.757
-5 | -0.008 | 0.00752 | -0.115 | -1.021
-4.5 | 0.053 | 0.00724 | -0.117 | 7.266
-4 | 0.113 | 0.00709 | -0.118 | 15.983
-3.5 | 0.174 | 0.00683 | -0.119 | 25.52
-3 | 0.235 | 0.0067 | -0.12 | 35.155
-2.5 | 0.297 | 0.00657 | -0.121 | 45.165
-2 | 0.358 | 0.00636 | -0.122 | 56.369
-1.5 | 0.421 | 0.004 | -0.123 | 105.227
-1 | 0.482 | 0.00402 | -0.124 | 119.917
-0.5 | 0.543 | 0.00405 | -0.126 | 133.907
0 | 0.598 | 0.00415 | -0.127 | 144.174
0.5 | 0.658 | 0.00418 | -0.128 | 157.611
1 | 0.718 | 0.00423 | -0.129 | 169.924
1.5 | 0.778 | 0.00432 | -0.13 | 180.077
2 | 0.838 | 0.0044 | -0.131 | 190.372
2.5 | 0.894 | 0.00452 | -0.132 | 197.845
3 | 0.952 | 0.00461 | -0.133 | 206.229
3.5 | 1.009 | 0.00474 | -0.134 | 212.902
4 | 1.066 | 0.00492 | -0.135 | 216.786
4.5 | 1.121 | 0.00527 | -0.136 | 212.864
5 | 1.173 | 0.0061 | -0.137 | 192.401
5.5 | 1.221 | 0.01389 | -0.138 | 87.91
6 | 1.27 | 0.01442 | -0.139 | 88.106
6.5 | 1.318 | 0.01503 | -0.14 | 87.691
7 | 1.361 | 0.01563 | -0.141 | 87.085
7.5 | 1.4 | 0.0165 | -0.142 | 84.833
8 | 1.435 | 0.01722 | -0.143 | 83.342
8.5 | 1.465 | 0.01794 | -0.144 | 81.624
9 | 1.49 | 0.01874 | -0.145 | 79.511
9.5 | 1.51 | 0.01954 | -0.146 | 77.279
10 | 1.525 | 0.02045 | -0.146 | 74.536
10.5 | 1.534 | 0.02138 | -0.147 | 71.716
11 | 1.537 | 0.02261 | -0.148 | 67.983
11.5 | 1.535 | 0.02376 | -0.149 | 64.588
12 | 1.523 | 0.02484 | -0.15 | 61.288
12.5 | 1.502 | 0.02598 | -0.15 | 57.828
13 | 1.476 | 0.02723 | -0.151 | 54.223
13.5 | 1.445 | 0.02885 | -0.152 | 50.076
14 | 1.407 | 0.03071 | -0.152 | 45.817
14.5 | 1.365 | 0.03275 | -0.152 | 41.682
15 | 1.306 | 0.03835 | -0.151 | 34.056
15.5 | 1.093 | 0.10429 | -0.104 | 10.478
16 | 1.047 | 0.11522 | -0.098 | 9.083

## 50. Re 2M Mach 0.00 (2)
BIGFOIL.COM POLAR EXPORT
NACA67A614
NACA67A614 |  |  |  | Cl Max: | 1.5823 | at alpha= | 19.5 | deg
XFOIL ncrit=9 |  |  |  | L/D Max: | 195.635 | at alpha= | 3 | deg
Re: | 2000000 |  |  | Cd Min: | 0.07333 | at alpha= | 20 | deg
Mach: | 0 |  |  | Cl=0 at alpha= | -5.2157 | deg
|  |  |  | @ Cl=0.1, Cd= | 0.007694
|  |  |  | @ Cl=0.4, Cd= | 0.0060731
|  |  |  | @ Cl=0.6, Cd= | 0.0047095
alpha (deg) | Cl | Cd | Cm | Cl/Cd
-18 | -0.822 | 0.04549 | -0.1628 | -18.0699
-17.5 | -0.8718 | 0.03493 | -0.1673 | -24.9585
-17 | -0.8762 | 0.03098 | -0.1665 | -28.2828
-16.5 | -0.8671 | 0.02838 | -0.1649 | -30.5532
-16 | -0.8588 | 0.02598 | -0.1623 | -33.0562
-15.5 | -0.8464 | 0.024 | -0.1593 | -35.2667
-15 | -0.8301 | 0.02234 | -0.156 | -37.1576
-14.5 | -0.8073 | 0.0211 | -0.1529 | -38.2607
-14 | -0.7743 | 0.0204 | -0.1507 | -37.9559
-13.5 | -0.7777 | 0.0178 | -0.1432 | -43.691
-13 | -0.7458 | 0.01711 | -0.1402 | -43.5885
-12.5 | -0.7043 | 0.01656 | -0.1388 | -42.5302
-12 | -0.6632 | 0.01583 | -0.1373 | -41.8951
-11.5 | -0.6196 | 0.01519 | -0.1361 | -40.79
-11 | -0.5735 | 0.0147 | -0.1354 | -39.0136
-10.5 | -0.5263 | 0.01418 | -0.1347 | -37.1157
-10 | -0.4889 | 0.01254 | -0.1326 | -38.9872
-9.5 | -0.439 | 0.01209 | -0.1324 | -36.311
-9 | -0.389 | 0.0116 | -0.1321 | -33.5345
-8.5 | -0.3389 | 0.01106 | -0.1318 | -30.642
-8 | -0.2872 | 0.01065 | -0.1317 | -26.9671
-7.5 | -0.2394 | 0.00985 | -0.131 | -24.3046
-7 | -0.1885 | 0.00934 | -0.1307 | -20.182
-6.5 | -0.1358 | 0.00901 | -0.1308 | -15.0721
-6 | -0.0829 | 0.00875 | -0.1309 | -9.4743
-5.5 | -0.0298 | 0.00842 | -0.131 | -3.5392
-5 | 0.0226 | 0.00803 | -0.1309 | 2.8144
-4.5 | 0.0768 | 0.00781 | -0.1312 | 9.8335
-4 | 0.1308 | 0.00754 | -0.1314 | 17.3475
-3.5 | 0.186 | 0.00736 | -0.1318 | 25.2717
-3 | 0.2408 | 0.00715 | -0.1322 | 33.6783
-2.5 | 0.2961 | 0.00695 | -0.1327 | 42.6043
-2 | 0.3496 | 0.0066 | -0.1329 | 52.9697
-1.5 | 0.4003 | 0.00607 | -0.1327 | 65.9473
-1 | 0.4445 | 0.00504 | -0.1315 | 88.1944
-0.5 | 0.4965 | 0.00472 | -0.1313 | 105.1907
0 | 0.5537 | 0.00475 | -0.132 | 116.5684
0.5 | 0.6109 | 0.0047 | -0.1326 | 129.9787
1 | 0.6686 | 0.00466 | -0.1333 | 143.4764
1.5 | 0.7229 | 0.00457 | -0.1333 | 158.1838
2 | 0.7792 | 0.00451 | -0.1339 | 172.7716
2.5 | 0.8307 | 0.00447 | -0.1333 | 185.8389
3 | 0.8784 | 0.00449 | -0.132 | 195.6347
3.5 | 0.9059 | 0.00469 | -0.1261 | 193.1557
4 | 0.8814 | 0.00569 | -0.1093 | 154.9033
4.5 | 0.8642 | 0.00722 | -0.095 | 119.6953
5 | 0.8588 | 0.00883 | -0.0838 | 97.2593
5.5 | 0.8632 | 0.0104 | -0.075 | 83
6 | 0.8788 | 0.01177 | -0.0685 | 74.6644
6.5 | 0.8988 | 0.01305 | -0.0629 | 68.8736
7 | 0.9196 | 0.0143 | -0.0575 | 64.3077
7.5 | 0.963 | 0.01553 | -0.0572 | 62.009
8.5 | 1.0385 | 0.01735 | -0.0532 | 59.8559
9 | 1.0774 | 0.01817 | -0.0514 | 59.2955
9.5 | 1.1151 | 0.01908 | -0.0495 | 58.4434
10 | 1.1527 | 0.02001 | -0.0477 | 57.6062
10.5 | 1.189 | 0.02101 | -0.0457 | 56.5921
11 | 1.2238 | 0.02213 | -0.0436 | 55.3005
11.5 | 1.2582 | 0.02329 | -0.0416 | 54.0232
12 | 1.2909 | 0.02458 | -0.0394 | 52.5183
12.5 | 1.3233 | 0.02592 | -0.0372 | 51.0532
13 | 1.3514 | 0.02757 | -0.0347 | 49.017
13.5 | 1.3828 | 0.02904 | -0.0327 | 47.6171
14 | 1.4109 | 0.03076 | -0.0305 | 45.868
14.5 | 1.4342 | 0.0329 | -0.0279 | 43.5927
15 | 1.4586 | 0.03501 | -0.0256 | 41.6624
15.5 | 1.4832 | 0.03713 | -0.0235 | 39.9461
16 | 1.5063 | 0.03945 | -0.0215 | 38.1825
16.5 | 1.5245 | 0.04228 | -0.0193 | 36.0572
17 | 1.5313 | 0.04626 | -0.0166 | 33.102
17.5 | 1.5486 | 0.0494 | -0.015 | 31.3482
18 | 1.5628 | 0.05297 | -0.0136 | 29.5035
18.5 | 1.5726 | 0.05714 | -0.0124 | 27.5219
19 | 1.5784 | 0.06194 | -0.0114 | 25.4827
19.5 | 1.5823 | 0.0672 | -0.011 | 23.5461
20 | 1.5811 | 0.07333 | -0.0111 | 21.5614

## 51. Re 2M Mach 0.10 (1)
BIGFOIL.COM POLAR EXPORT
NACA67A614
NACA67A614 |  |  |  | Cl Max: | 1.529 | at alpha= | 10.5 | deg
JavaFoil+Calcfoil stall+Eppler ext transition |  |  |  | L/D Max: | 217.033 | at alpha= | 4 | deg
Re: | 2000000 |  |  | Cd Min: | 0.004 | at alpha= | -1.5 | deg
Mach: | 0.1 |  |  | Cl=0 at alpha= | -4.9344 | deg
|  |  |  | @ Cl=0.1, Cd= | 0.007132
|  |  |  | @ Cl=0.4, Cd= | 0.0048908
|  |  |  | @ Cl=0.6, Cd= | 0.004158
alpha (deg) | Cl | Cd | Cm | Cl/Cd
-19.5 | -0.471 | 0.1861 | -0.038 | -2.53
-19 | -0.487 | 0.17343 | -0.039 | -2.809
-18.5 | -0.503 | 0.16501 | -0.04 | -3.048
-18 | -0.518 | 0.1541 | -0.04 | -3.362
-17.5 | -0.532 | 0.14665 | -0.041 | -3.629
-17 | -0.545 | 0.13974 | -0.042 | -3.899
-16.5 | -0.556 | 0.12927 | -0.043 | -4.303
-16 | -0.566 | 0.12265 | -0.043 | -4.612
-15.5 | -0.573 | 0.11606 | -0.044 | -4.937
-15 | -0.578 | 0.11009 | -0.045 | -5.246
-14.5 | -0.58 | 0.10229 | -0.046 | -5.667
-14 | -0.579 | 0.09637 | -0.047 | -6.004
-13.5 | -0.574 | 0.09165 | -0.048 | -6.266
-13 | -0.566 | 0.0858 | -0.049 | -6.596
-12.5 | -0.554 | 0.08069 | -0.05 | -6.869
-12 | -0.539 | 0.07539 | -0.052 | -7.149
-11.5 | -0.52 | 0.07076 | -0.053 | -7.343
-11 | -0.497 | 0.06559 | -0.056 | -7.581
-10.5 | -0.469 | 0.0622 | -0.055 | -7.534
-10 | -0.437 | 0.05803 | -0.057 | -7.535
-9.5 | -0.404 | 0.05333 | -0.061 | -7.578
-9 | -0.446 | 0.00984 | -0.106 | -45.289
-8.5 | -0.398 | 0.00949 | -0.107 | -41.958
-8 | -0.348 | 0.00911 | -0.109 | -38.241
-7.5 | -0.296 | 0.00845 | -0.11 | -35.03
-7 | -0.241 | 0.00808 | -0.111 | -29.846
-6.5 | -0.185 | 0.00676 | -0.112 | -27.36
-6 | -0.127 | 0.00735 | -0.114 | -17.249
-5.5 | -0.068 | 0.00781 | -0.115 | -8.666
-5 | -0.008 | 0.00751 | -0.116 | -1.028
-4.5 | 0.053 | 0.00734 | -0.117 | 7.2
-4 | 0.114 | 0.00707 | -0.118 | 16.089
-3.5 | 0.175 | 0.00685 | -0.119 | 25.579
-3 | 0.237 | 0.00671 | -0.121 | 35.258
-2.5 | 0.298 | 0.00656 | -0.122 | 45.469
-2 | 0.36 | 0.00644 | -0.123 | 55.886
-1.5 | 0.423 | 0.004 | -0.124 | 105.676
-1 | 0.484 | 0.00402 | -0.125 | 120.563
-0.5 | 0.545 | 0.00405 | -0.126 | 134.595
0 | 0.601 | 0.00416 | -0.127 | 144.66
0.5 | 0.662 | 0.00421 | -0.128 | 157.258
1 | 0.722 | 0.00426 | -0.13 | 169.528
1.5 | 0.782 | 0.00433 | -0.131 | 180.705
2 | 0.842 | 0.00442 | -0.132 | 190.662
2.5 | 0.898 | 0.00453 | -0.133 | 198.395
3 | 0.956 | 0.00462 | -0.134 | 206.761
3.5 | 1.014 | 0.00475 | -0.135 | 213.568
4 | 1.071 | 0.00493 | -0.136 | 217.033
4.5 | 1.126 | 0.00535 | -0.137 | 210.545
5 | 1.179 | 0.00615 | -0.138 | 191.605
5.5 | 1.226 | 0.014 | -0.139 | 87.6
6 | 1.276 | 0.01454 | -0.14 | 87.718
6.5 | 1.323 | 0.01514 | -0.141 | 87.359
7 | 1.366 | 0.0158 | -0.142 | 86.477
7.5 | 1.405 | 0.01665 | -0.143 | 84.36
8 | 1.438 | 0.01733 | -0.143 | 82.97
8.5 | 1.467 | 0.01814 | -0.144 | 80.884
9 | 1.491 | 0.01894 | -0.145 | 78.728
9.5 | 1.509 | 0.01977 | -0.146 | 76.365
10 | 1.522 | 0.02073 | -0.147 | 73.423
10.5 | 1.529 | 0.02172 | -0.148 | 70.387
11 | 1.529 | 0.02292 | -0.149 | 66.69
11.5 | 1.523 | 0.02407 | -0.15 | 63.271
12 | 1.507 | 0.0253 | -0.15 | 59.556
12.5 | 1.482 | 0.0264 | -0.151 | 56.134
13 | 1.45 | 0.02792 | -0.152 | 51.944
13.5 | 1.413 | 0.0297 | -0.152 | 47.569
14 | 1.369 | 0.03166 | -0.153 | 43.236
14.5 | 1.315 | 0.03524 | -0.152 | 37.301
15 | 1.092 | 0.09831 | -0.106 | 11.106
15.5 | 1.035 | 0.11355 | -0.094 | 9.112

## 52. Re 2M Mach 0.10 (2)
BIGFOIL.COM POLAR EXPORT
NACA67A614
NACA67A614 |  |  |  | Cl Max: | 1.566 | at alpha= | 19.5 | deg
XFOIL ncrit=9 |  |  |  | L/D Max: | 192.633 | at alpha= | 3.5 | deg
Re: | 2000000 |  |  | Cd Min: | 0.07912 | at alpha= | 20 | deg
Mach: | 0.1 |  |  | Cl=0 at alpha= | -5.2201 | deg
|  |  |  | @ Cl=0.1, Cd= | 0.0077215
|  |  |  | @ Cl=0.4, Cd= | 0.0061565
|  |  |  | @ Cl=0.6, Cd= | 0.0047397
alpha (deg) | Cl | Cd | Cm | Cl/Cd
-17 | -0.7905 | 0.03919 | -0.1691 | -20.171
-16.5 | -0.8108 | 0.03309 | -0.17 | -24.5029
-16 | -0.8173 | 0.02925 | -0.1682 | -27.9419
-15.5 | -0.8147 | 0.02644 | -0.1652 | -30.8132
-15 | -0.8074 | 0.02415 | -0.1616 | -33.4327
-14.5 | -0.7914 | 0.02245 | -0.158 | -35.2517
-14 | -0.763 | 0.02145 | -0.1554 | -35.5711
-13.5 | -0.7601 | 0.01908 | -0.149 | -39.8375
-13 | -0.7412 | 0.01775 | -0.144 | -41.7577
-12.5 | -0.7027 | 0.01715 | -0.1419 | -40.9738
-12 | -0.6625 | 0.01637 | -0.1401 | -40.4704
-11.5 | -0.6199 | 0.01564 | -0.1386 | -39.6355
-11 | -0.5746 | 0.01507 | -0.1376 | -38.1287
-10.5 | -0.528 | 0.01445 | -0.1367 | -36.5398
-10 | -0.4901 | 0.01282 | -0.1345 | -38.2293
-9.5 | -0.4406 | 0.01229 | -0.134 | -35.8503
-9 | -0.3904 | 0.01177 | -0.1336 | -33.1691
-8.5 | -0.3401 | 0.01121 | -0.1332 | -30.339
-8 | -0.2883 | 0.01076 | -0.133 | -26.7937
-7.5 | -0.2392 | 0.01003 | -0.1324 | -23.8485
-7 | -0.1891 | 0.00942 | -0.1319 | -20.0743
-6.5 | -0.1362 | 0.00908 | -0.1318 | -15
-6 | -0.0831 | 0.00879 | -0.1319 | -9.4539
-5.5 | -0.029 | 0.00852 | -0.132 | -3.4038
-5 | 0.0228 | 0.00806 | -0.1318 | 2.8288
-4.5 | 0.0773 | 0.00783 | -0.132 | 9.8723
-4 | 0.1317 | 0.00757 | -0.1322 | 17.3976
-3.5 | 0.187 | 0.00738 | -0.1326 | 25.3388
-3 | 0.2422 | 0.00716 | -0.133 | 33.8268
-2.5 | 0.2978 | 0.00697 | -0.1334 | 42.726
-2 | 0.3517 | 0.00663 | -0.1337 | 53.0468
-1.5 | 0.4027 | 0.00613 | -0.1335 | 65.6933
-1 | 0.4469 | 0.00509 | -0.1322 | 87.7996
-0.5 | 0.4988 | 0.00474 | -0.1319 | 105.2321
0 | 0.5563 | 0.00477 | -0.1326 | 116.6247
0.5 | 0.614 | 0.00473 | -0.1333 | 129.8097
1 | 0.6722 | 0.00469 | -0.134 | 143.3262
1.5 | 0.7265 | 0.0046 | -0.134 | 157.9348
2 | 0.7833 | 0.00453 | -0.1345 | 172.9139
2.5 | 0.8347 | 0.00449 | -0.1339 | 185.902
3.5 | 0.9073 | 0.00471 | -0.1259 | 192.6327
4 | 0.8825 | 0.00575 | -0.109 | 153.4783
4.5 | 0.8645 | 0.00733 | -0.0946 | 117.94
5 | 0.8594 | 0.00895 | -0.0834 | 96.0223
5.5 | 0.8638 | 0.01054 | -0.0745 | 81.9545
6 | 0.8792 | 0.01193 | -0.0679 | 73.6966
6.5 | 0.8995 | 0.01321 | -0.0623 | 68.0924
7 | 0.9202 | 0.01448 | -0.0569 | 63.5497
7.5 | 0.9639 | 0.01575 | -0.0566 | 61.2
8 | 1.0018 | 0.01671 | -0.0546 | 59.9521
8.5 | 1.0396 | 0.0176 | -0.0525 | 59.0682
9 | 1.079 | 0.01842 | -0.0507 | 58.5776
9.5 | 1.1172 | 0.01934 | -0.0487 | 57.7663
10 | 1.154 | 0.02033 | -0.0467 | 56.7634
10.5 | 1.1912 | 0.02132 | -0.0448 | 55.8724
11 | 1.2262 | 0.02248 | -0.0426 | 54.5463
11.5 | 1.2596 | 0.02374 | -0.0403 | 53.0581
12 | 1.2934 | 0.02501 | -0.0382 | 51.7153
12.5 | 1.3244 | 0.02649 | -0.0358 | 49.9962
13 | 1.3541 | 0.0281 | -0.0333 | 48.1886
13.5 | 1.3841 | 0.02971 | -0.0311 | 46.587
14 | 1.4121 | 0.03152 | -0.0288 | 44.8001
14.5 | 1.433 | 0.03393 | -0.0258 | 42.234
15 | 1.4594 | 0.03596 | -0.0237 | 40.584
15.5 | 1.4835 | 0.03822 | -0.0216 | 38.8148
16 | 1.5045 | 0.04082 | -0.0194 | 36.8569
16.5 | 1.5179 | 0.04421 | -0.0168 | 34.3339
17 | 1.5297 | 0.04788 | -0.0146 | 31.9486
17.5 | 1.5445 | 0.05142 | -0.0129 | 30.037
18 | 1.5558 | 0.05546 | -0.0115 | 28.0527
18.5 | 1.5635 | 0.06006 | -0.0104 | 26.0323
19 | 1.5658 | 0.06553 | -0.0096 | 23.8944
19.5 | 1.566 | 0.07151 | -0.0096 | 21.899
20 | 1.5562 | 0.07912 | -0.0103 | 19.6689

## 53. Re 2M Mach 0.25 (1)
BIGFOIL.COM POLAR EXPORT
NACA67A614
NACA67A614 |  |  |  | Cl Max: | 1.495 | at alpha= | 9.5 | deg
JavaFoil+Calcfoil stall+Eppler ext transition |  |  |  | L/D Max: | 214.404 | at alpha= | 4 | deg
Re: | 2000000 |  |  | Cd Min: | 0.00404 | at alpha= | -1.5 | deg
Mach: | 0.25 |  |  | Cl=0 at alpha= | -4.9355 | deg
|  |  |  | @ Cl=0.1, Cd= | 0.0072686
|  |  |  | @ Cl=0.4, Cd= | 0.0053309
|  |  |  | @ Cl=0.6, Cd= | 0.0041766
alpha (deg) | Cl | Cd | Cm | Cl/Cd
-17.5 | -0.184 | 0.16932 | -0.041 | -1.086
-17 | -0.243 | 0.15915 | -0.041 | -1.528
-16.5 | -0.292 | 0.1601 | -0.04 | -1.823
-16 | -0.335 | 0.14872 | -0.041 | -2.251
-15.5 | -0.373 | 0.13901 | -0.041 | -2.684
-15 | -0.407 | 0.12562 | -0.043 | -3.239
-14.5 | -0.436 | 0.11469 | -0.044 | -3.8
-14 | -0.46 | 0.10649 | -0.045 | -4.316
-13.5 | -0.478 | 0.09942 | -0.047 | -4.805
-13 | -0.49 | 0.09268 | -0.048 | -5.287
-12.5 | -0.496 | 0.08606 | -0.049 | -5.761
-12 | -0.495 | 0.08085 | -0.05 | -6.126
-11.5 | -0.489 | 0.0749 | -0.051 | -6.524
-11 | -0.476 | 0.06973 | -0.053 | -6.825
-10.5 | -0.456 | 0.0644 | -0.055 | -7.08
-10 | -0.429 | 0.06062 | -0.055 | -7.079
-9.5 | -0.399 | 0.05625 | -0.057 | -7.099
-9 | -0.366 | 0.05161 | -0.062 | -7.1
-8.5 | -0.338 | 0.04019 | -0.077 | -8.404
-8 | -0.352 | 0.00908 | -0.111 | -38.751
-7.5 | -0.3 | 0.00845 | -0.112 | -35.532
-7 | -0.245 | 0.00855 | -0.114 | -28.704
-6.5 | -0.189 | 0.00821 | -0.115 | -22.978
-6 | -0.13 | 0.00706 | -0.116 | -18.331
-5.5 | -0.069 | 0.00724 | -0.118 | -9.56
-5 | -0.008 | 0.00739 | -0.119 | -1.071
-4.5 | 0.054 | 0.0074 | -0.12 | 7.327
-4 | 0.117 | 0.00722 | -0.121 | 16.177
-3.5 | 0.18 | 0.00698 | -0.123 | 25.75
-3 | 0.243 | 0.00683 | -0.124 | 35.567
-2.5 | 0.306 | 0.00669 | -0.125 | 45.807
-2 | 0.37 | 0.00647 | -0.126 | 57.199
-1.5 | 0.434 | 0.00404 | -0.127 | 107.524
-1 | 0.497 | 0.00406 | -0.128 | 122.584
-0.5 | 0.561 | 0.0041 | -0.13 | 136.718
0 | 0.617 | 0.00421 | -0.131 | 146.491
0.5 | 0.679 | 0.00428 | -0.132 | 158.657
1 | 0.741 | 0.00434 | -0.133 | 170.862
1.5 | 0.803 | 0.00442 | -0.134 | 181.791
2 | 0.865 | 0.00452 | -0.135 | 191.404
2.5 | 0.921 | 0.00464 | -0.136 | 198.714
3 | 0.981 | 0.00474 | -0.137 | 206.999
3.5 | 1.04 | 0.00487 | -0.139 | 213.373
4 | 1.098 | 0.00512 | -0.14 | 214.404
4.5 | 1.154 | 0.00574 | -0.141 | 200.987
5 | 1.207 | 0.00649 | -0.142 | 186.062
5.5 | 1.255 | 0.01464 | -0.142 | 85.765
6 | 1.305 | 0.01524 | -0.143 | 85.628
6.5 | 1.351 | 0.01584 | -0.144 | 85.287
7 | 1.392 | 0.01662 | -0.145 | 83.775
7.5 | 1.427 | 0.01754 | -0.146 | 81.354
8 | 1.455 | 0.01837 | -0.147 | 79.215
8.5 | 1.476 | 0.01931 | -0.148 | 76.459
9 | 1.49 | 0.02021 | -0.149 | 73.726
9.5 | 1.495 | 0.02121 | -0.15 | 70.495
10 | 1.491 | 0.02235 | -0.151 | 66.71
10.5 | 1.477 | 0.02376 | -0.152 | 62.178
11 | 1.454 | 0.02506 | -0.153 | 58.012
11.5 | 1.42 | 0.02669 | -0.153 | 53.215
12 | 1.368 | 0.02846 | -0.154 | 48.075
12.5 | 1.108 | 0.07886 | -0.106 | 14.053
13 | 1.028 | 0.0913 | -0.092 | 11.263
13.5 | 0.952 | 0.10105 | -0.083 | 9.42
14 | 0.873 | 0.11114 | -0.079 | 7.855
14.5 | 0.789 | 0.1209 | -0.075 | 6.529

## 54. Re 2M Mach 0.25 (2)
BIGFOIL.COM POLAR EXPORT
NACA67A614
NACA67A614 |  |  |  | Cl Max: | 1.4832 | at alpha= | 17 | deg
XFOIL ncrit=9 |  |  |  | L/D Max: | 194.838 | at alpha= | 3 | deg
Re: | 2000000 |  |  | Cd Min: | 0.19426 | at alpha= | -20 | deg
Mach: | 0.25 |  |  | Cl=0 at alpha= | -5.2303 | deg
|  |  |  | @ Cl=0.1, Cd= | 0.0079136
|  |  |  | @ Cl=0.4, Cd= | 0.0065403
|  |  |  | @ Cl=0.6, Cd= | 0.0048751
alpha (deg) | Cl | Cd | Cm | Cl/Cd
-20 | -0.2609 | 0.19426 | -0.103 | -1.343
-19.5 | -0.2456 | 0.18681 | -0.1067 | -1.3147
-19 | -0.2316 | 0.17936 | -0.1104 | -1.2913
-18.5 | -0.2155 | 0.17316 | -0.114 | -1.2445
-18 | -0.2014 | 0.16636 | -0.1175 | -1.2106
-17 | -0.1804 | 0.15007 | -0.1249 | -1.2021
-16.5 | -0.1622 | 0.14467 | -0.1284 | -1.1212
-16 | -0.1492 | 0.13775 | -0.132 | -1.0831
-15.5 | -0.15 | 0.12707 | -0.136 | -1.1805
-15 | -0.134 | 0.12163 | -0.1393 | -1.1017
-14.5 | -0.1234 | 0.1149 | -0.1426 | -1.074
-14 | -0.1105 | 0.10887 | -0.1458 | -1.015
-13.5 | -0.1217 | 0.09786 | -0.1499 | -1.2436
-13 | -0.1484 | 0.08531 | -0.1548 | -1.7395
-12.5 | -0.6078 | 0.02423 | -0.1688 | -25.0846
-12 | -0.6056 | 0.02175 | -0.1623 | -27.8437
-11.5 | -0.5864 | 0.02042 | -0.1566 | -28.7169
-11 | -0.5552 | 0.019 | -0.1529 | -29.2211
-10.5 | -0.5217 | 0.0173 | -0.1495 | -30.1561
-10 | -0.4813 | 0.0159 | -0.147 | -30.2704
-9.5 | -0.4447 | 0.01389 | -0.144 | -32.0158
-9 | -0.3964 | 0.01296 | -0.1425 | -30.5864
-8.5 | -0.3449 | 0.01226 | -0.1415 | -28.1321
-8 | -0.2929 | 0.01155 | -0.1406 | -25.3593
-7.5 | -0.2401 | 0.01091 | -0.1398 | -22.0073
-7 | -0.1914 | 0.00996 | -0.1384 | -19.2169
-6.5 | -0.1382 | 0.00949 | -0.1378 | -14.5627
-6 | -0.0838 | 0.00908 | -0.1374 | -9.2291
-5.5 | -0.0288 | 0.00874 | -0.1372 | -3.2952
-5 | 0.0246 | 0.00827 | -0.1367 | 2.9746
-4.5 | 0.0803 | 0.00799 | -0.1367 | 10.0501
-4 | 0.137 | 0.00777 | -0.1369 | 17.6319
-3.5 | 0.193 | 0.00749 | -0.137 | 25.7677
-3 | 0.2499 | 0.00727 | -0.1373 | 34.3741
-2.5 | 0.3072 | 0.00709 | -0.1377 | 43.3286
-2 | 0.3632 | 0.00686 | -0.1379 | 52.9446
-1.5 | 0.415 | 0.00641 | -0.1375 | 64.7426
-1 | 0.46 | 0.00539 | -0.1361 | 85.3432
-0.5 | 0.511 | 0.00485 | -0.1353 | 105.3608
0 | 0.5706 | 0.00488 | -0.1361 | 116.9262
0.5 | 0.6307 | 0.00487 | -0.1369 | 129.5072
1 | 0.6896 | 0.00484 | -0.1373 | 142.4793
1.5 | 0.7458 | 0.00474 | -0.1373 | 157.3418
2 | 0.806 | 0.00468 | -0.1382 | 172.2222
2.5 | 0.856 | 0.00461 | -0.1367 | 185.6833
3 | 0.9021 | 0.00463 | -0.1344 | 194.838
3.5 | 0.9142 | 0.00486 | -0.1246 | 188.107
4 | 0.8891 | 0.0061 | -0.1076 | 145.7541
4.5 | 0.8679 | 0.00788 | -0.0924 | 110.1396
5 | 0.8616 | 0.00964 | -0.0809 | 89.3776
5.5 | 0.8656 | 0.01134 | -0.0717 | 76.3316
6 | 0.8815 | 0.01282 | -0.0649 | 68.7598
6.5 | 0.9022 | 0.01421 | -0.0592 | 63.4905
7 | 0.924 | 0.01554 | -0.0536 | 59.4595
7.5 | 0.9688 | 0.01692 | -0.0532 | 57.2577
8 | 1.0087 | 0.01789 | -0.0511 | 56.3835
8.5 | 1.048 | 0.01887 | -0.0487 | 55.5379
9 | 1.0869 | 0.01989 | -0.0464 | 54.6456
9.5 | 1.1271 | 0.02087 | -0.0442 | 54.0057
10 | 1.1642 | 0.02204 | -0.0418 | 52.8221
10.5 | 1.2006 | 0.02332 | -0.0392 | 51.4837
11 | 1.237 | 0.02461 | -0.0367 | 50.2641
11.5 | 1.2701 | 0.02614 | -0.0339 | 48.5884
12 | 1.3028 | 0.02777 | -0.0311 | 46.9139
12.5 | 1.3321 | 0.02968 | -0.028 | 44.8821
13 | 1.3629 | 0.03155 | -0.0253 | 43.1981
13.5 | 1.3885 | 0.03387 | -0.0222 | 40.995
14 | 1.4114 | 0.0365 | -0.019 | 38.6685
14.5 | 1.4335 | 0.03928 | -0.016 | 36.4944
15 | 1.4533 | 0.0424 | -0.0132 | 34.2759
15.5 | 1.4644 | 0.0464 | -0.0102 | 31.5603
16 | 1.4753 | 0.05068 | -0.0077 | 29.1101
16.5 | 1.4818 | 0.05564 | -0.0055 | 26.6319
17 | 1.4832 | 0.0614 | -0.004 | 24.1564
17.5 | 1.4816 | 0.0679 | -0.0032 | 21.8203
18 | 1.4701 | 0.07602 | -0.0036 | 19.3383
18.5 | 1.458 | 0.08481 | -0.0052 | 17.1914
19 | 1.4305 | 0.09639 | -0.0089 | 14.8408
19.5 | 1.4 | 0.10927 | -0.0146 | 12.8123
20 | 1.3622 | 0.12417 | -0.0225 | 10.9704

## 55. Re 2M Mach 0.50 (1)
BIGFOIL.COM POLAR EXPORT
NACA67A614
NACA67A614 |  |  |  | Cl Max: | 1.437 | at alpha= | 7 | deg
JavaFoil+Calcfoil stall+Eppler ext transition |  |  |  | L/D Max: | 208.748 | at alpha= | 3.5 | deg
Re: | 2000000 |  |  | Cd Min: | 0.00436 | at alpha= | -1 | deg
Mach: | 0.5 |  |  | Cl=0 at alpha= | -4.9348 | deg
|  |  |  | @ Cl=0.1, Cd= | 0.0076093
|  |  |  | @ Cl=0.4, Cd= | 0.0063653
|  |  |  | @ Cl=0.6, Cd= | 0.0043848
alpha (deg) | Cl | Cd | Cm | Cl/Cd
-20 | -0.837 | 0.17616 | -0.053 | -4.749
-19.5 | -0.808 | 0.16923 | -0.051 | -4.772
-19 | -0.78 | 0.16783 | -0.051 | -4.647
-18.5 | -0.753 | 0.16147 | -0.052 | -4.661
-18 | -0.725 | 0.15705 | -0.052 | -4.618
-17.5 | -0.698 | 0.15261 | -0.053 | -4.574
-17 | -0.671 | 0.14821 | -0.054 | -4.526
-16.5 | -0.643 | 0.14168 | -0.053 | -4.535
-16 | -0.614 | 0.13559 | -0.052 | -4.532
-15.5 | -0.587 | 0.13117 | -0.053 | -4.474
-15 | -0.559 | 0.12716 | -0.054 | -4.399
-14.5 | -0.532 | 0.12435 | -0.054 | -4.278
-14 | -0.504 | 0.12053 | -0.055 | -4.184
-13.5 | -0.477 | 0.11368 | -0.056 | -4.194
-13 | -0.448 | 0.10829 | -0.053 | -4.139
-12.5 | -0.42 | 0.10506 | -0.053 | -4.002
-12 | -0.393 | 0.09971 | -0.054 | -3.94
-11.5 | -0.365 | 0.09475 | -0.055 | -3.854
-11 | -0.337 | 0.0923 | -0.055 | -3.656
-10.5 | -0.31 | 0.09005 | -0.056 | -3.44
-10 | -0.282 | 0.07668 | -0.053 | -3.671
-9.5 | -0.254 | 0.08153 | -0.053 | -3.112
-9 | -0.226 | 0.06153 | -0.056 | -3.676
-8.5 | -0.198 | 0.0563 | -0.056 | -3.522
-8 | -0.17 | 0.05957 | -0.054 | -2.86
-7.5 | -0.231 | 0.04934 | -0.056 | -4.691
-7 | -0.204 | 0.04511 | -0.063 | -4.519
-6.5 | -0.163 | 0.04067 | -0.07 | -4.003
-6 | -0.139 | 0.00874 | -0.129 | -15.893
-5.5 | -0.075 | 0.00836 | -0.13 | -8.988
-5 | -0.009 | 0.00805 | -0.132 | -1.074
-4.5 | 0.06 | 0.00776 | -0.133 | 7.681
-4 | 0.129 | 0.0075 | -0.135 | 17.21
-3.5 | 0.199 | 0.00726 | -0.136 | 27.479
-3 | 0.27 | 0.0063 | -0.137 | 42.882
-2.5 | 0.341 | 0.00648 | -0.139 | 52.684
-2 | 0.413 | 0.00634 | -0.14 | 65.038
-1.5 | 0.485 | 0.00651 | -0.142 | 74.47
-1 | 0.556 | 0.00436 | -0.143 | 127.422
-0.5 | 0.627 | 0.0044 | -0.144 | 142.311
0 | 0.687 | 0.00459 | -0.146 | 149.615
0.5 | 0.756 | 0.00464 | -0.147 | 162.971
1 | 0.826 | 0.00475 | -0.148 | 173.972
1.5 | 0.895 | 0.00487 | -0.149 | 183.856
2 | 0.963 | 0.00498 | -0.151 | 193.252
2.5 | 1.025 | 0.00515 | -0.152 | 199.025
3 | 1.09 | 0.0053 | -0.153 | 205.522
3.5 | 1.155 | 0.00553 | -0.154 | 208.748
4 | 1.217 | 0.00599 | -0.156 | 203.118
4.5 | 1.272 | 0.01602 | -0.156 | 79.393
5 | 1.325 | 0.0168 | -0.157 | 78.879
5.5 | 1.372 | 0.01769 | -0.159 | 77.599
6 | 1.411 | 0.01861 | -0.16 | 75.789
6.5 | 1.436 | 0.02012 | -0.161 | 71.374
7 | 1.437 | 0.02145 | -0.162 | 66.996
7.5 | 1.376 | 0.02297 | -0.163 | 59.894
8 | 0.711 | 0.05896 | -0.079 | 12.063
8.5 | 0.738 | 0.06153 | -0.08 | 11.995
9 | 0.763 | 0.07318 | -0.071 | 10.424
9.5 | 0.79 | 0.07998 | -0.073 | 9.872
10 | 0.816 | 0.08356 | -0.073 | 9.766
10.5 | 0.844 | 0.09342 | -0.08 | 9.034
11 | 0.87 | 0.09671 | -0.08 | 8.998
11.5 | 0.897 | 0.0999 | -0.08 | 8.974
12 | 0.924 | 0.10416 | -0.085 | 8.87

## 56. Re 2M Mach 0.50 (2)
BIGFOIL.COM POLAR EXPORT
NACA67A614
NACA67A614 |  |  |  | Cl Max: | 1.2704 | at alpha= | 12 | deg
XFOIL ncrit=9 |  |  |  | L/D Max: | 167.718 | at alpha= | 2.5 | deg
Re: | 2000000 |  |  | Cd Min: | 0.20824 | at alpha= | -20 | deg
Mach: | 0.5 |  |  | Cl=0 at alpha= | -5.3293 | deg
|  |  |  | @ Cl=0.1, Cd= | 0.0089649
|  |  |  | @ Cl=0.4, Cd= | 0.0077115
|  |  |  | @ Cl=0.6, Cd= | 0.0058208
alpha (deg) | Cl | Cd | Cm | Cl/Cd
-20 | -0.2497 | 0.20824 | -0.1177 | -1.1991
-19.5 | -0.2297 | 0.20039 | -0.122 | -1.1463
-19 | -0.2108 | 0.19265 | -0.1262 | -1.0942
-18.5 | -0.1911 | 0.18535 | -0.1304 | -1.031
-18 | -0.1704 | 0.17878 | -0.1344 | -0.95313
-17.5 | -0.1494 | 0.17235 | -0.1384 | -0.86684
-17 | -0.1352 | 0.16344 | -0.1422 | -0.82721
-16.5 | -0.1176 | 0.15616 | -0.1461 | -0.75307
-16 | -0.0973 | 0.14985 | -0.1499 | -0.64932
-15.5 | -0.0801 | 0.14268 | -0.1537 | -0.5614
-15 | -0.0678 | 0.13416 | -0.1576 | -0.50537
-14.5 | -0.0545 | 0.1265 | -0.1613 | -0.43083
-14 | -0.033 | 0.12129 | -0.1648 | -0.27208
-13.5 | -0.0171 | 0.11465 | -0.1682 | -0.14915
-13 | -0.0069 | 0.10707 | -0.1717 | -0.064444
-12.5 | -0.0021 | 0.09855 | -0.1753 | -0.021309
-12 | 0.0068 | 0.0918 | -0.1786 | 0.074074
-11.5 | 0.0244 | 0.08669 | -0.1813 | 0.28146
-11 | 0.029 | 0.07955 | -0.1843 | 0.36455
-10.5 | 0.0248 | 0.07157 | -0.1874 | 0.34651
-10 | 0.0106 | 0.06268 | -0.1909 | 0.16911
-9.5 | -0.0133 | 0.05301 | -0.1955 | -0.2509
-9 | -0.0536 | 0.04141 | -0.2033 | -1.2944
-8.5 | -0.0863 | 0.03496 | -0.201 | -2.4685
-8 | -0.1168 | 0.03045 | -0.1924 | -3.8358
-7.5 | -0.1334 | 0.02509 | -0.1844 | -5.3169
-7 | -0.1461 | 0.01857 | -0.1755 | -7.8675
-6.5 | -0.1244 | 0.01398 | -0.1691 | -8.8984
-6 | -0.0773 | 0.01164 | -0.1654 | -6.6409
-5.5 | -0.02 | 0.0105 | -0.1629 | -1.9048
-5 | 0.0386 | 0.00969 | -0.1608 | 3.9835
-4.5 | 0.0964 | 0.00899 | -0.1588 | 10.723
-4 | 0.1566 | 0.00857 | -0.1575 | 18.273
-3.5 | 0.217 | 0.00836 | -0.1563 | 25.9569
-3 | 0.2757 | 0.00808 | -0.155 | 34.1213
-2.5 | 0.3354 | 0.00789 | -0.1539 | 42.5095
-2 | 0.3957 | 0.00773 | -0.1532 | 51.1902
-1.5 | 0.4561 | 0.00747 | -0.1526 | 61.0576
-1 | 0.5116 | 0.00677 | -0.1515 | 75.5687
0 | 0.6215 | 0.00559 | -0.1489 | 111.1807
0.5 | 0.6777 | 0.0057 | -0.1471 | 118.8947
1 | 0.7392 | 0.00568 | -0.1462 | 130.1408
1.5 | 0.8141 | 0.0055 | -0.1483 | 148.0182
2 | 0.8561 | 0.00545 | -0.1433 | 157.0826
2.5 | 0.904 | 0.00539 | -0.1393 | 167.718
3 | 0.9239 | 0.00569 | -0.1296 | 162.3726
3.5 | 0.9474 | 0.00621 | -0.1209 | 152.5604
4 | 0.9174 | 0.00807 | -0.1022 | 113.6803
5 | 0.8801 | 0.01283 | -0.0724 | 68.597
6 | 0.9023 | 0.01683 | -0.055 | 53.6126
6.5 | 0.9225 | 0.01875 | -0.0482 | 49.2
7 | 0.9473 | 0.02059 | -0.0421 | 46.0078
7.5 | 0.9817 | 0.0221 | -0.0373 | 44.4208
8.5 | 1.0837 | 0.02522 | -0.0336 | 42.9699
9 | 1.1264 | 0.02686 | -0.0299 | 41.936
9.5 | 1.1657 | 0.02882 | -0.0257 | 40.4476
10 | 1.2021 | 0.03106 | -0.0212 | 38.7025
10.5 | 1.2359 | 0.03364 | -0.0165 | 36.739
11 | 1.2568 | 0.03725 | -0.0109 | 33.7396
11.5 | 1.268 | 0.0418 | -0.0051 | 30.3349
12 | 1.2704 | 0.04743 | 0.0003 | 26.7847
12.5 | 1.2519 | 0.05543 | 0.0048 | 22.5852
13 | 1.2209 | 0.06553 | 0.0067 | 18.6312
13.5 | 1.1862 | 0.07724 | 0.0052 | 15.3573
14 | 1.1504 | 0.09054 | 0.0004 | 12.706
14.5 | 1.1176 | 0.10486 | -0.0072 | 10.658
15 | 1.0877 | 0.12021 | -0.017 | 9.0483
15.5 | 1.0635 | 0.13559 | -0.0269 | 7.8435
16 | 1.0405 | 0.15095 | -0.0365 | 6.893
16.5 | 1.0165 | 0.16672 | -0.0464 | 6.097
17 | 0.9918 | 0.18377 | -0.057 | 5.397

## 57. Re 3M Mach 0.00 (1)
BIGFOIL.COM POLAR EXPORT
NACA67A614
NACA67A614 |  |  |  | Cl Max: | 1.539 | at alpha= | 11 | deg
JavaFoil+Calcfoil stall+Eppler ext transition |  |  |  | L/D Max: | 222.645 | at alpha= | 3 | deg
Re: | 3000000 |  |  | Cd Min: | 0.00358 | at alpha= | -1.5 | deg
Mach: | 0 |  |  | Cl=0 at alpha= | -4.9344 | deg
|  |  |  | @ Cl=0.1, Cd= | 0.006148
|  |  |  | @ Cl=0.4, Cd= | 0.00436
|  |  |  | @ Cl=0.6, Cd= | 0.0037
alpha (deg) | Cl | Cd | Cm | Cl/Cd
-20 | -0.503 | 0.17963 | -0.038 | -2.799
-19.5 | -0.517 | 0.1743 | -0.039 | -2.967
-19 | -0.531 | 0.16208 | -0.04 | -3.275
-18.5 | -0.544 | 0.15362 | -0.04 | -3.539
-18 | -0.556 | 0.14703 | -0.041 | -3.781
-17.5 | -0.567 | 0.1379 | -0.042 | -4.111
-17 | -0.577 | 0.13019 | -0.043 | -4.432
-16.5 | -0.585 | 0.1244 | -0.044 | -4.704
-16 | -0.592 | 0.11791 | -0.045 | -5.018
-15.5 | -0.596 | 0.10995 | -0.046 | -5.419
-15 | -0.598 | 0.10424 | -0.047 | -5.734
-14.5 | -0.597 | 0.09817 | -0.048 | -6.081
-14 | -0.593 | 0.09234 | -0.049 | -6.423
-13.5 | -0.586 | 0.0874 | -0.05 | -6.707
-13 | -0.576 | 0.08178 | -0.052 | -7.046
-12.5 | -0.563 | 0.07658 | -0.053 | -7.348
-12 | -0.546 | 0.07158 | -0.055 | -7.627
-11.5 | -0.526 | 0.06678 | -0.058 | -7.874
-11 | -0.504 | 0.05996 | -0.063 | -8.409
-10.5 | -0.484 | 0.04921 | -0.072 | -9.835
-10 | -0.53 | 0.0103 | -0.102 | -51.426
-9.5 | -0.491 | 0.00948 | -0.104 | -51.777
-9 | -0.447 | 0.00895 | -0.106 | -49.884
-8.5 | -0.399 | 0.00864 | -0.107 | -46.177
-8 | -0.348 | 0.0083 | -0.108 | -41.942
-7.5 | -0.296 | 0.00716 | -0.11 | -41.288
-7 | -0.241 | 0.0073 | -0.111 | -33.031
-6.5 | -0.185 | 0.00775 | -0.112 | -23.808
-6 | -0.126 | 0.00745 | -0.114 | -16.964
-5.5 | -0.067 | 0.00686 | -0.115 | -9.825
-5 | -0.008 | 0.0067 | -0.116 | -1.146
-4.5 | 0.053 | 0.00643 | -0.117 | 8.174
-4 | 0.113 | 0.00607 | -0.118 | 18.659
-3.5 | 0.174 | 0.00629 | -0.119 | 27.718
-3 | 0.235 | 0.00616 | -0.12 | 38.248
-2.5 | 0.297 | 0.00604 | -0.121 | 49.163
-2 | 0.358 | 0.00592 | -0.123 | 60.527
-1.5 | 0.421 | 0.00358 | -0.124 | 117.441
-1 | 0.482 | 0.00359 | -0.125 | 134.122
-0.5 | 0.543 | 0.00364 | -0.126 | 149.304
0 | 0.6 | 0.0037 | -0.127 | 161.967
0.5 | 0.66 | 0.00375 | -0.128 | 176.123
1 | 0.72 | 0.00383 | -0.129 | 188.119
1.5 | 0.78 | 0.00389 | -0.13 | 200.341
2 | 0.84 | 0.00399 | -0.131 | 210.824
2.5 | 0.896 | 0.00406 | -0.133 | 220.616
3 | 0.954 | 0.00428 | -0.134 | 222.645
3.5 | 1.01 | 0.00479 | -0.135 | 211.035
4 | 1.066 | 0.00536 | -0.135 | 198.93
4.5 | 1.12 | 0.0067 | -0.136 | 167.156
5 | 1.172 | 0.00825 | -0.137 | 142.074
5.5 | 1.222 | 0.01293 | -0.138 | 94.515
6 | 1.272 | 0.01343 | -0.139 | 94.657
6.5 | 1.319 | 0.01395 | -0.14 | 94.564
7 | 1.363 | 0.01454 | -0.141 | 93.736
7.5 | 1.402 | 0.01536 | -0.142 | 91.272
8 | 1.436 | 0.016 | -0.143 | 89.775
8.5 | 1.466 | 0.01672 | -0.144 | 87.704
9 | 1.491 | 0.0174 | -0.145 | 85.696
9.5 | 1.512 | 0.01821 | -0.146 | 83.02
10 | 1.526 | 0.01901 | -0.147 | 80.279
10.5 | 1.536 | 0.01989 | -0.147 | 77.216
11 | 1.539 | 0.02089 | -0.148 | 73.669
11.5 | 1.537 | 0.02199 | -0.149 | 69.874
12 | 1.525 | 0.02302 | -0.15 | 66.239
12.5 | 1.504 | 0.02408 | -0.151 | 62.483
13 | 1.478 | 0.02525 | -0.151 | 58.539
13.5 | 1.447 | 0.02675 | -0.152 | 54.097
14 | 1.41 | 0.02829 | -0.153 | 49.859
14.5 | 1.37 | 0.02978 | -0.153 | 46.014
15 | 1.325 | 0.03223 | -0.153 | 41.113
15.5 | 1.271 | 0.03608 | -0.153 | 35.241
16 | 1.112 | 0.07556 | -0.13 | 14.719

## 58. Re 3M Mach 0.00 (2)
BIGFOIL.COM POLAR EXPORT
NACA67A614
NACA67A614 |  |  |  | Cl Max: | 1.6537 | at alpha= | 20 | deg
XFOIL ncrit=9 |  |  |  | L/D Max: | 218.668 | at alpha= | 2.5 | deg
Re: | 3000000 |  |  | Cd Min: | 0.06406 | at alpha= | 20 | deg
Mach: | 0 |  |  | Cl=0 at alpha= | -5.1947 | deg
|  |  |  | @ Cl=0.1, Cd= | 0.0067012
|  |  |  | @ Cl=0.4, Cd= | 0.0054961
|  |  |  | @ Cl=0.6, Cd= | 0.0037435
alpha (deg) | Cl | Cd | Cm | Cl/Cd
-19.5 | -0.97 | 0.0442 | -0.1627 | -21.9457
-19 | -1.0091 | 0.03515 | -0.1664 | -28.7084
-18.5 | -1.0228 | 0.03033 | -0.1658 | -33.7224
-18 | -1.0211 | 0.02729 | -0.1639 | -37.4166
-17.5 | -1.0164 | 0.02474 | -0.1611 | -41.0833
-17 | -1.0031 | 0.02288 | -0.1581 | -43.8418
-16.5 | -0.9804 | 0.02158 | -0.1557 | -45.431
-16 | -0.9744 | 0.01943 | -0.1509 | -50.1493
-15.5 | -0.9526 | 0.01812 | -0.1474 | -52.5717
-15 | -0.926 | 0.01708 | -0.1441 | -54.2155
-14.5 | -0.8952 | 0.01631 | -0.141 | -54.8866
-14 | -0.8643 | 0.01566 | -0.1377 | -55.1916
-13.5 | -0.826 | 0.01504 | -0.1357 | -54.9202
-13 | -0.7829 | 0.01447 | -0.1345 | -54.105
-12.5 | -0.7427 | 0.01357 | -0.1328 | -54.731
-12 | -0.7007 | 0.01268 | -0.1314 | -55.2603
-11.5 | -0.6532 | 0.01215 | -0.1308 | -53.7613
-11 | -0.604 | 0.01171 | -0.1305 | -51.5798
-10.5 | -0.5546 | 0.01124 | -0.1301 | -49.3416
-10 | -0.5039 | 0.01085 | -0.1299 | -46.4424
-9.5 | -0.4519 | 0.01057 | -0.13 | -42.7531
-9 | -0.4058 | 0.00965 | -0.129 | -42.0518
-8.5 | -0.354 | 0.00922 | -0.129 | -38.3948
-8 | -0.3013 | 0.00886 | -0.1291 | -34.0068
-7.5 | -0.2481 | 0.00852 | -0.1292 | -29.1197
-7 | -0.1941 | 0.00824 | -0.1295 | -23.5558
-6.5 | -0.1419 | 0.00778 | -0.1295 | -18.2391
-6 | -0.0883 | 0.00745 | -0.1296 | -11.8523
-5.5 | -0.0337 | 0.0072 | -0.13 | -4.6806
-5 | 0.0215 | 0.00701 | -0.1305 | 3.067
-4.5 | 0.0761 | 0.00677 | -0.1308 | 11.2408
-4 | 0.1317 | 0.00661 | -0.1314 | 19.9244
-3.5 | 0.1871 | 0.00639 | -0.1319 | 29.2801
-3 | 0.2429 | 0.00622 | -0.1324 | 39.0514
-2.5 | 0.2989 | 0.00605 | -0.133 | 49.405
-2 | 0.3542 | 0.00583 | -0.1335 | 60.7547
-1.5 | 0.4077 | 0.00544 | -0.1338 | 74.9449
-1 | 0.4585 | 0.00482 | -0.1336 | 95.1245
-0.5 | 0.5063 | 0.00388 | -0.133 | 130.4897
0 | 0.5623 | 0.00377 | -0.1336 | 149.1512
0.5 | 0.6193 | 0.00373 | -0.1342 | 166.0322
1 | 0.6757 | 0.00377 | -0.1347 | 179.2308
1.5 | 0.7311 | 0.00375 | -0.135 | 194.96
2 | 0.7852 | 0.00378 | -0.1351 | 207.7249
2.5 | 0.8375 | 0.00383 | -0.1348 | 218.6684
3 | 0.8479 | 0.00437 | -0.1251 | 194.0275
3.5 | 0.8212 | 0.00554 | -0.108 | 148.231
4 | 0.8153 | 0.00688 | -0.096 | 118.5029
4.5 | 0.8229 | 0.00815 | -0.0873 | 100.9693
5 | 0.8367 | 0.00939 | -0.08 | 89.1054
5.5 | 0.8535 | 0.01066 | -0.0735 | 80.0657
6 | 0.8791 | 0.01176 | -0.0689 | 74.7534
6.5 | 0.9045 | 0.01291 | -0.0643 | 70.062
7 | 0.936 | 0.01388 | -0.0609 | 67.4352
7.5 | 0.9691 | 0.01475 | -0.0577 | 65.7017
8 | 1.0042 | 0.01545 | -0.0548 | 64.9968
8.5 | 1.0592 | 0.01614 | -0.0564 | 65.6258
9 | 1.0981 | 0.01689 | -0.0546 | 65.0148
9.5 | 1.136 | 0.01773 | -0.0526 | 64.0722
10 | 1.1749 | 0.01855 | -0.0509 | 63.3369
10.5 | 1.2118 | 0.0195 | -0.049 | 62.1436
11 | 1.2468 | 0.02054 | -0.0468 | 60.7011
11.5 | 1.2824 | 0.02158 | -0.0449 | 59.4254
12 | 1.315 | 0.02284 | -0.0425 | 57.5744
12.5 | 1.3493 | 0.02399 | -0.0406 | 56.2443
13 | 1.382 | 0.02528 | -0.0385 | 54.6677
13.5 | 1.4101 | 0.0269 | -0.036 | 52.4201
14 | 1.442 | 0.02829 | -0.034 | 50.9721
14.5 | 1.4701 | 0.02995 | -0.0318 | 49.0851
15 | 1.4976 | 0.03172 | -0.0296 | 47.2131
15.5 | 1.5194 | 0.03397 | -0.027 | 44.7277
16 | 1.5442 | 0.03603 | -0.0249 | 42.8587
16.5 | 1.5672 | 0.03829 | -0.0229 | 40.9297
17 | 1.5881 | 0.04079 | -0.0209 | 38.9336
17.5 | 1.6059 | 0.04366 | -0.0189 | 36.782
18 | 1.6179 | 0.04715 | -0.0167 | 34.3139
18.5 | 1.6268 | 0.05113 | -0.0148 | 31.8169
19 | 1.6382 | 0.05502 | -0.0135 | 29.7746
19.5 | 1.6466 | 0.05936 | -0.0125 | 27.7392
20 | 1.6537 | 0.06406 | -0.0118 | 25.8149

## 59. Re 3M Mach 0.10 (1)
BIGFOIL.COM POLAR EXPORT
NACA67A614
NACA67A614 |  |  |  | Cl Max: | 1.531 | at alpha= | 10.5 | deg
JavaFoil+Calcfoil stall+Eppler ext transition |  |  |  | L/D Max: | 222.818 | at alpha= | 3 | deg
Re: | 3000000 |  |  | Cd Min: | 0.00362 | at alpha= | -1.5 | deg
Mach: | 0.1 |  |  | Cl=0 at alpha= | -4.9344 | deg
|  |  |  | @ Cl=0.1, Cd= | 0.0061733
|  |  |  | @ Cl=0.4, Cd= | 0.004456
|  |  |  | @ Cl=0.6, Cd= | 0.0037063
alpha (deg) | Cl | Cd | Cm | Cl/Cd
-19.5 | -0.471 | 0.17978 | -0.039 | -2.621
-19 | -0.487 | 0.16481 | -0.04 | -2.958
-18.5 | -0.503 | 0.15736 | -0.04 | -3.198
-18 | -0.518 | 0.15074 | -0.041 | -3.439
-17.5 | -0.532 | 0.14318 | -0.042 | -3.719
-17 | -0.545 | 0.13546 | -0.043 | -4.026
-16.5 | -0.557 | 0.12537 | -0.044 | -4.441
-16 | -0.566 | 0.1185 | -0.045 | -4.779
-15.5 | -0.574 | 0.11344 | -0.046 | -5.057
-15 | -0.578 | 0.10622 | -0.046 | -5.443
-14.5 | -0.581 | 0.09897 | -0.048 | -5.866
-14 | -0.58 | 0.09406 | -0.049 | -6.161
-13.5 | -0.575 | 0.08865 | -0.05 | -6.487
-13 | -0.567 | 0.08281 | -0.051 | -6.848
-12.5 | -0.556 | 0.07754 | -0.053 | -7.166
-12 | -0.541 | 0.0726 | -0.055 | -7.448
-11.5 | -0.522 | 0.06788 | -0.057 | -7.685
-11 | -0.5 | 0.06188 | -0.061 | -8.088
-10.5 | -0.475 | 0.05618 | -0.064 | -8.446
-10 | -0.522 | 0.01153 | -0.101 | -45.307
-9.5 | -0.491 | 0.00957 | -0.104 | -51.256
-9 | -0.447 | 0.009 | -0.106 | -49.66
-8.5 | -0.399 | 0.0087 | -0.107 | -45.914
-8 | -0.349 | 0.00834 | -0.109 | -41.864
-7.5 | -0.296 | 0.00718 | -0.11 | -41.284
-7 | -0.242 | 0.0073 | -0.112 | -33.118
-6.5 | -0.185 | 0.00774 | -0.113 | -23.948
-6 | -0.127 | 0.00746 | -0.114 | -17.021
-5.5 | -0.068 | 0.00697 | -0.115 | -9.715
-5 | -0.008 | 0.00669 | -0.116 | -1.154
-4.5 | 0.053 | 0.00652 | -0.117 | 8.099
-4 | 0.114 | 0.00607 | -0.119 | 18.754
-3.5 | 0.175 | 0.00632 | -0.12 | 27.726
-3 | 0.237 | 0.00618 | -0.121 | 38.284
-2.5 | 0.298 | 0.00603 | -0.122 | 49.51
-2 | 0.36 | 0.00591 | -0.123 | 60.913
-1.5 | 0.423 | 0.00362 | -0.124 | 116.927
-1 | 0.484 | 0.00362 | -0.125 | 133.662
-0.5 | 0.546 | 0.00364 | -0.127 | 150.053
0 | 0.603 | 0.00371 | -0.128 | 162.383
0.5 | 0.663 | 0.00377 | -0.129 | 175.97
1 | 0.724 | 0.00383 | -0.13 | 188.866
1.5 | 0.784 | 0.00392 | -0.131 | 200.146
2 | 0.844 | 0.00399 | -0.132 | 211.54
2.5 | 0.9 | 0.00408 | -0.133 | 220.318
3 | 0.958 | 0.0043 | -0.134 | 222.818
3.5 | 1.015 | 0.00484 | -0.135 | 209.804
4 | 1.071 | 0.00539 | -0.136 | 198.894
4.5 | 1.125 | 0.00676 | -0.137 | 166.53
5 | 1.177 | 0.00832 | -0.138 | 141.475
5.5 | 1.228 | 0.01303 | -0.139 | 94.18
6 | 1.277 | 0.01353 | -0.14 | 94.374
6.5 | 1.324 | 0.01407 | -0.141 | 94.13
7 | 1.368 | 0.01468 | -0.142 | 93.195
7.5 | 1.406 | 0.01549 | -0.143 | 90.762
8 | 1.44 | 0.01616 | -0.144 | 89.093
8.5 | 1.469 | 0.01687 | -0.145 | 87.085
9 | 1.493 | 0.01759 | -0.146 | 84.863
9.5 | 1.511 | 0.01837 | -0.146 | 82.238
10 | 1.524 | 0.01926 | -0.147 | 79.123
10.5 | 1.531 | 0.02016 | -0.148 | 75.907
11 | 1.531 | 0.02119 | -0.149 | 72.234
11.5 | 1.525 | 0.02234 | -0.15 | 68.285
12 | 1.509 | 0.02345 | -0.151 | 64.343
12.5 | 1.484 | 0.0245 | -0.151 | 60.561
13 | 1.452 | 0.02587 | -0.152 | 56.137
13.5 | 1.415 | 0.0274 | -0.153 | 51.647
14 | 1.373 | 0.02896 | -0.153 | 47.415
14.5 | 1.326 | 0.03084 | -0.154 | 42.992
15 | 1.271 | 0.03426 | -0.153 | 37.112
15.5 | 1.062 | 0.09501 | -0.113 | 11.174

## 60. Re 3M Mach 0.10 (2)
BIGFOIL.COM POLAR EXPORT
NACA67A614
NACA67A614 |  |  |  | Cl Max: | 1.6409 | at alpha= | 20 | deg
XFOIL ncrit=9 |  |  |  | L/D Max: | 218.623 | at alpha= | 2.5 | deg
Re: | 3000000 |  |  | Cd Min: | 0.068 | at alpha= | 20 | deg
Mach: | 0.1 |  |  | Cl=0 at alpha= | -5.1964 | deg
|  |  |  | @ Cl=0.1, Cd= | 0.006731
|  |  |  | @ Cl=0.4, Cd= | 0.005542
|  |  |  | @ Cl=0.6, Cd= | 0.0037619
alpha (deg) | Cl | Cd | Cm | Cl/Cd
-18.5 | -0.9577 | 0.03682 | -0.1695 | -26.0103
-18 | -0.9757 | 0.03138 | -0.1695 | -31.0931
-17.5 | -0.9846 | 0.02754 | -0.1672 | -35.7516
-17 | -0.9802 | 0.02495 | -0.1642 | -39.2866
-16.5 | -0.9628 | 0.02325 | -0.1615 | -41.4108
-16 | -0.9463 | 0.02154 | -0.1582 | -43.9322
-15.5 | -0.9418 | 0.01928 | -0.153 | -48.8485
-15 | -0.9204 | 0.01791 | -0.149 | -51.3903
-14.5 | -0.8907 | 0.017 | -0.1458 | -52.3941
-14 | -0.8606 | 0.01621 | -0.1422 | -53.0907
-13.5 | -0.8271 | 0.01553 | -0.1391 | -53.2582
-13 | -0.7853 | 0.01486 | -0.1375 | -52.8466
-12.5 | -0.7396 | 0.01435 | -0.1364 | -51.5401
-12 | -0.703 | 0.01305 | -0.134 | -53.8697
-11.5 | -0.6563 | 0.01241 | -0.133 | -52.8848
-11 | -0.6068 | 0.01194 | -0.1325 | -50.8208
-10.5 | -0.5573 | 0.01144 | -0.132 | -48.715
-10 | -0.5066 | 0.011 | -0.1316 | -46.0545
-9.5 | -0.4545 | 0.01068 | -0.1315 | -42.5562
-9 | -0.4075 | 0.00979 | -0.1305 | -41.6241
-8.5 | -0.3558 | 0.00932 | -0.1303 | -38.176
-8 | -0.3027 | 0.00894 | -0.1303 | -33.8591
-7.5 | -0.2493 | 0.00858 | -0.1304 | -29.0559
-7 | -0.195 | 0.00829 | -0.1306 | -23.5223
-6.5 | -0.1422 | 0.00785 | -0.1305 | -18.1146
-6 | -0.0886 | 0.00748 | -0.1306 | -11.8449
-5.5 | -0.0337 | 0.00723 | -0.1309 | -4.6611
-5 | 0.0218 | 0.00704 | -0.1314 | 3.0966
-4.5 | 0.0768 | 0.00681 | -0.1317 | 11.2775
-4 | 0.1326 | 0.00662 | -0.1322 | 20.0302
-3.5 | 0.1883 | 0.0064 | -0.1327 | 29.4219
-3 | 0.2445 | 0.00623 | -0.1332 | 39.2456
-2.5 | 0.3007 | 0.00607 | -0.1338 | 49.5387
-2 | 0.3564 | 0.00585 | -0.1343 | 60.9231
-1.5 | 0.4102 | 0.00547 | -0.1346 | 74.9909
-1 | 0.4612 | 0.00485 | -0.1344 | 95.0928
-0.5 | 0.5092 | 0.00392 | -0.1338 | 129.898
0 | 0.5654 | 0.00378 | -0.1343 | 149.5767
0.5 | 0.6226 | 0.00375 | -0.1349 | 166.0267
1 | 0.6794 | 0.00379 | -0.1354 | 179.2612
1.5 | 0.735 | 0.00377 | -0.1357 | 194.9602
2 | 0.7894 | 0.0038 | -0.1357 | 207.7368
2.5 | 0.8417 | 0.00385 | -0.1354 | 218.6234
3.5 | 0.8232 | 0.00558 | -0.108 | 147.5269
4 | 0.8165 | 0.00695 | -0.0958 | 117.482
4.5 | 0.8231 | 0.00826 | -0.0868 | 99.6489
5 | 0.8369 | 0.00952 | -0.0795 | 87.9097
5.5 | 0.8542 | 0.01079 | -0.0731 | 79.1659
6 | 0.8793 | 0.01192 | -0.0683 | 73.7668
6.5 | 0.9054 | 0.01307 | -0.0638 | 69.2731
7 | 0.9364 | 0.01407 | -0.0602 | 66.5529
7.5 | 0.97 | 0.01495 | -0.0571 | 64.8829
8 | 1.0057 | 0.01565 | -0.0542 | 64.262
8.5 | 1.0609 | 0.01636 | -0.0557 | 64.8472
9 | 1.0995 | 0.01714 | -0.0537 | 64.1482
9.5 | 1.1379 | 0.01799 | -0.0518 | 63.2518
10 | 1.1775 | 0.01882 | -0.0501 | 62.5664
10.5 | 1.2137 | 0.01983 | -0.0479 | 61.2052
11 | 1.2488 | 0.02091 | -0.0457 | 59.7226
11.5 | 1.2851 | 0.02196 | -0.0437 | 58.52
12 | 1.3174 | 0.02326 | -0.0412 | 56.638
12.5 | 1.3522 | 0.02444 | -0.0392 | 55.3273
13 | 1.3836 | 0.02587 | -0.0369 | 53.4828
13.5 | 1.4129 | 0.02747 | -0.0344 | 51.4343
14 | 1.4442 | 0.02896 | -0.0323 | 49.8688
14.5 | 1.4723 | 0.0307 | -0.03 | 47.9577
15 | 1.4977 | 0.0327 | -0.0275 | 45.8012
15.5 | 1.5203 | 0.035 | -0.0249 | 43.4371
16 | 1.5456 | 0.03709 | -0.0228 | 41.6716
16.5 | 1.5668 | 0.03961 | -0.0206 | 39.5557
17 | 1.5868 | 0.04232 | -0.0185 | 37.4953
17.5 | 1.6025 | 0.04551 | -0.0163 | 35.212
18 | 1.6089 | 0.04973 | -0.014 | 32.3527
18.5 | 1.6227 | 0.05341 | -0.0125 | 30.382
19 | 1.6322 | 0.05767 | -0.0113 | 28.3024
19.5 | 1.6377 | 0.06258 | -0.0104 | 26.1697
20 | 1.6409 | 0.068 | -0.01 | 24.1309

## 61. Re 3M Mach 0.25 (1)
BIGFOIL.COM POLAR EXPORT
NACA67A614
NACA67A614 |  |  |  | Cl Max: | 1.497 | at alpha= | 9.5 | deg
JavaFoil+Calcfoil stall+Eppler ext transition |  |  |  | L/D Max: | 222.206 | at alpha= | 3 | deg
Re: | 3000000 |  |  | Cd Min: | 0.00364 | at alpha= | -1.5 | deg
Mach: | 0.25 |  |  | Cl=0 at alpha= | -4.9355 | deg
|  |  |  | @ Cl=0.1, Cd= | 0.0066567
|  |  |  | @ Cl=0.4, Cd= | 0.0048512
|  |  |  | @ Cl=0.6, Cd= | 0.0037405
alpha (deg) | Cl | Cd | Cm | Cl/Cd
-17.5 | -0.184 | 0.15771 | -0.042 | -1.167
-17 | -0.243 | 0.15311 | -0.042 | -1.59
-16.5 | -0.292 | 0.14905 | -0.042 | -1.96
-16 | -0.335 | 0.14196 | -0.042 | -2.36
-15.5 | -0.373 | 0.13232 | -0.043 | -2.822
-15 | -0.407 | 0.12087 | -0.044 | -3.369
-14.5 | -0.436 | 0.11171 | -0.045 | -3.905
-14 | -0.46 | 0.10283 | -0.047 | -4.473
-13.5 | -0.478 | 0.0954 | -0.048 | -5.012
-13 | -0.49 | 0.08946 | -0.049 | -5.482
-12.5 | -0.496 | 0.08344 | -0.051 | -5.95
-12 | -0.496 | 0.07845 | -0.052 | -6.323
-11.5 | -0.489 | 0.07234 | -0.053 | -6.766
-11 | -0.477 | 0.06687 | -0.055 | -7.13
-10.5 | -0.457 | 0.06218 | -0.058 | -7.356
-10 | -0.431 | 0.05788 | -0.06 | -7.448
-9.5 | -0.411 | 0.04513 | -0.075 | -9.106
-9 | -0.446 | 0.00942 | -0.108 | -47.363
-8.5 | -0.401 | 0.00903 | -0.11 | -44.458
-8 | -0.353 | 0.00862 | -0.112 | -40.905
-7.5 | -0.301 | 0.00822 | -0.113 | -36.582
-7 | -0.246 | 0.00796 | -0.114 | -30.91
-6.5 | -0.189 | 0.00693 | -0.116 | -27.261
-6 | -0.13 | 0.00733 | -0.117 | -17.713
-5.5 | -0.069 | 0.0071 | -0.118 | -9.773
-5 | -0.008 | 0.00662 | -0.119 | -1.195
-4.5 | 0.054 | 0.00681 | -0.121 | 7.955
-4 | 0.117 | 0.0066 | -0.122 | 17.712
-3.5 | 0.18 | 0.00643 | -0.123 | 27.946
-3 | 0.243 | 0.00623 | -0.124 | 39.031
-2.5 | 0.306 | 0.00614 | -0.125 | 49.918
-2 | 0.37 | 0.00592 | -0.126 | 62.48
-1.5 | 0.434 | 0.00364 | -0.128 | 119.208
-1 | 0.498 | 0.00366 | -0.129 | 135.876
-0.5 | 0.561 | 0.00368 | -0.13 | 152.512
0 | 0.619 | 0.00377 | -0.131 | 163.981
0.5 | 0.681 | 0.00384 | -0.132 | 177.299
1 | 0.743 | 0.00391 | -0.133 | 189.96
1.5 | 0.805 | 0.00397 | -0.134 | 202.546
2 | 0.867 | 0.00408 | -0.136 | 212.423
2.5 | 0.924 | 0.00416 | -0.137 | 222.09
3 | 0.983 | 0.00442 | -0.138 | 222.206
3.5 | 1.041 | 0.00501 | -0.139 | 207.757
4 | 1.099 | 0.00562 | -0.14 | 195.362
4.5 | 1.153 | 0.00711 | -0.141 | 162.155
5 | 1.206 | 0.00877 | -0.142 | 137.51
5.5 | 1.257 | 0.01362 | -0.142 | 92.259
6 | 1.306 | 0.01418 | -0.143 | 92.096
6.5 | 1.352 | 0.01472 | -0.145 | 91.845
7 | 1.394 | 0.01546 | -0.146 | 90.134
7.5 | 1.428 | 0.01632 | -0.147 | 87.492
8 | 1.457 | 0.01709 | -0.148 | 85.253
8.5 | 1.478 | 0.01794 | -0.148 | 82.391
9 | 1.492 | 0.01876 | -0.149 | 79.524
9.5 | 1.497 | 0.01973 | -0.15 | 75.885
10 | 1.493 | 0.0207 | -0.151 | 72.121
10.5 | 1.479 | 0.02202 | -0.152 | 67.19
11 | 1.456 | 0.02333 | -0.153 | 62.408
11.5 | 1.422 | 0.02471 | -0.154 | 57.546
12 | 1.371 | 0.02634 | -0.154 | 52.052
12.5 | 1.303 | 0.02839 | -0.155 | 45.882
13 | 1.218 | 0.03157 | -0.154 | 38.597
13.5 | 0.961 | 0.09392 | -0.096 | 10.229
14 | 0.876 | 0.10552 | -0.086 | 8.305
14.5 | 0.791 | 0.11421 | -0.081 | 6.928

## 62. Re 3M Mach 0.25 (2)
BIGFOIL.COM POLAR EXPORT
NACA67A614
NACA67A614 |  |  |  | Cl Max: | 1.5582 | at alpha= | 17.5 | deg
XFOIL ncrit=9 |  |  |  | L/D Max: | 220.459 | at alpha= | 2.5 | deg
Re: | 3000000 |  |  | Cd Min: | 0.17722 | at alpha= | -19 | deg
Mach: | 0.25 |  |  | Cl=0 at alpha= | -5.2072 | deg
|  |  |  | @ Cl=0.1, Cd= | 0.0068645
|  |  |  | @ Cl=0.4, Cd= | 0.0057544
|  |  |  | @ Cl=0.6, Cd= | 0.0038577
alpha (deg) | Cl | Cd | Cm | Cl/Cd
-19 | -0.2355 | 0.17722 | -0.1107 | -1.3289
-18.5 | -0.2295 | 0.16722 | -0.1145 | -1.3724
-18 | -0.2163 | 0.16008 | -0.1184 | -1.3512
-17.5 | -0.1976 | 0.15468 | -0.1221 | -1.2775
-17 | -0.1841 | 0.14778 | -0.1258 | -1.2458
-16.5 | -0.1848 | 0.1372 | -0.1299 | -1.3469
-16 | -0.1701 | 0.1311 | -0.1334 | -1.2975
-15.5 | -0.6388 | 0.04571 | -0.1766 | -13.9751
-15 | -0.6962 | 0.03433 | -0.1824 | -20.2796
-14.5 | -0.7518 | 0.02728 | -0.1784 | -27.5587
-14 | -0.7666 | 0.02357 | -0.1726 | -32.5244
-13.5 | -0.7597 | 0.02125 | -0.167 | -35.7506
-13 | -0.7373 | 0.01976 | -0.1622 | -37.3128
-12.5 | -0.7208 | 0.0181 | -0.156 | -39.8232
-12 | -0.6903 | 0.01675 | -0.1517 | -41.2119
-11.5 | -0.6498 | 0.01562 | -0.1488 | -41.6005
-11 | -0.6168 | 0.01374 | -0.145 | -44.8908
-10.5 | -0.5668 | 0.01305 | -0.1435 | -43.433
-10 | -0.5167 | 0.01233 | -0.142 | -41.9059
-9.5 | -0.4658 | 0.01159 | -0.1407 | -40.1898
-9 | -0.4128 | 0.01098 | -0.1398 | -37.5956
-8.5 | -0.3638 | 0.01 | -0.1383 | -36.38
-8 | -0.3097 | 0.00947 | -0.1376 | -32.7033
-7.5 | -0.255 | 0.00899 | -0.1371 | -28.3648
-7 | -0.1995 | 0.00859 | -0.1369 | -23.2247
-6.5 | -0.1435 | 0.00824 | -0.1367 | -17.415
-6 | -0.0898 | 0.00771 | -0.1361 | -11.6472
-5.5 | -0.0335 | 0.00741 | -0.1361 | -4.5209
-5 | 0.0237 | 0.00721 | -0.1364 | 3.2871
-4.5 | 0.0805 | 0.00695 | -0.1365 | 11.5827
-4 | 0.1375 | 0.0067 | -0.1368 | 20.5224
-3.5 | 0.1951 | 0.0065 | -0.1372 | 30.0154
-3 | 0.2529 | 0.00633 | -0.1377 | 39.9526
-2.5 | 0.3108 | 0.00616 | -0.1382 | 50.4545
-2 | 0.3683 | 0.00596 | -0.1387 | 61.7953
-1.5 | 0.4238 | 0.0056 | -0.1389 | 75.6786
-1 | 0.4764 | 0.00503 | -0.1387 | 94.7117
-0.5 | 0.5254 | 0.00411 | -0.138 | 127.8345
0 | 0.5819 | 0.00387 | -0.1382 | 150.3618
0.5 | 0.6409 | 0.00383 | -0.1388 | 167.3368
1 | 0.7 | 0.0039 | -0.1394 | 179.4872
1.5 | 0.7561 | 0.00385 | -0.1394 | 196.3896
2 | 0.8118 | 0.00388 | -0.1393 | 209.2268
2.5 | 0.8642 | 0.00392 | -0.1384 | 220.4592
3 | 0.8692 | 0.00437 | -0.1271 | 198.9016
3.5 | 0.8345 | 0.00579 | -0.108 | 144.1278
4 | 0.8231 | 0.00735 | -0.0947 | 111.9864
4.5 | 0.8266 | 0.00883 | -0.0849 | 93.6127
5 | 0.8401 | 0.01017 | -0.0773 | 82.6057
5.5 | 0.8565 | 0.01156 | -0.0705 | 74.0917
6 | 0.8823 | 0.01276 | -0.0655 | 69.1458
6.5 | 0.9087 | 0.01401 | -0.0607 | 64.8608
7 | 0.9406 | 0.01509 | -0.0569 | 62.3327
7.5 | 0.9755 | 0.01605 | -0.0536 | 60.7788
8 | 1.0129 | 0.0168 | -0.0506 | 60.2917
8.5 | 1.0683 | 0.01764 | -0.0516 | 60.5612
9.5 | 1.1486 | 0.01948 | -0.0472 | 58.963
10 | 1.1878 | 0.02051 | -0.0449 | 57.9132
10.5 | 1.2257 | 0.02163 | -0.0424 | 56.6667
11 | 1.262 | 0.02287 | -0.0398 | 55.1815
11.5 | 1.2967 | 0.02427 | -0.037 | 53.4281
12 | 1.3311 | 0.0257 | -0.0343 | 51.7938
12.5 | 1.3646 | 0.02728 | -0.0316 | 50.022
13 | 1.3943 | 0.02914 | -0.0285 | 47.8483
13.5 | 1.4259 | 0.03092 | -0.0258 | 46.1158
14 | 1.4528 | 0.03313 | -0.0227 | 43.8515
14.5 | 1.4739 | 0.03585 | -0.0193 | 41.113
15 | 1.4985 | 0.0384 | -0.0165 | 39.0234
15.5 | 1.5206 | 0.04128 | -0.0137 | 36.8362
16 | 1.5385 | 0.04464 | -0.011 | 34.4646
16.5 | 1.5441 | 0.04928 | -0.0079 | 31.3332
17 | 1.5531 | 0.05389 | -0.0057 | 28.8198
17.5 | 1.5582 | 0.05915 | -0.004 | 26.3432
18 | 1.5531 | 0.06586 | -0.0029 | 23.5818
18.5 | 1.552 | 0.07254 | -0.0028 | 21.3951
19 | 1.5358 | 0.08149 | -0.0039 | 18.8465
19.5 | 1.5168 | 0.09149 | -0.0065 | 16.5789
20 | 1.4899 | 0.10322 | -0.0111 | 14.4342

## 63. Re 3M Mach 0.50 (1)
BIGFOIL.COM POLAR EXPORT
NACA67A614
NACA67A614 |  |  |  | Cl Max: | 1.439 | at alpha= | 7 | deg
JavaFoil+Calcfoil stall+Eppler ext transition |  |  |  | L/D Max: | 219.772 | at alpha= | 2.5 | deg
Re: | 3000000 |  |  | Cd Min: | 0.00387 | at alpha= | -1 | deg
Mach: | 0.5 |  |  | Cl=0 at alpha= | -4.9348 | deg
|  |  |  | @ Cl=0.1, Cd= | 0.0065445
|  |  |  | @ Cl=0.4, Cd= | 0.0060693
|  |  |  | @ Cl=0.6, Cd= | 0.0039196
alpha (deg) | Cl | Cd | Cm | Cl/Cd
-20 | -0.838 | 0.17147 | -0.054 | -4.886
-19.5 | -0.808 | 0.16117 | -0.052 | -5.016
-19 | -0.781 | 0.16001 | -0.052 | -4.878
-18.5 | -0.753 | 0.15381 | -0.052 | -4.895
-18 | -0.726 | 0.14953 | -0.053 | -4.854
-17.5 | -0.698 | 0.1451 | -0.054 | -4.814
-17 | -0.671 | 0.14073 | -0.054 | -4.769
-16.5 | -0.643 | 0.13569 | -0.055 | -4.742
-16 | -0.615 | 0.12997 | -0.053 | -4.73
-15.5 | -0.587 | 0.12532 | -0.054 | -4.686
-15 | -0.56 | 0.12134 | -0.054 | -4.613
-14.5 | -0.532 | 0.11667 | -0.055 | -4.562
-14 | -0.505 | 0.11282 | -0.056 | -4.473
-13.5 | -0.477 | 0.10634 | -0.057 | -4.486
-13 | -0.448 | 0.10231 | -0.054 | -4.383
-12.5 | -0.421 | 0.09827 | -0.054 | -4.28
-12 | -0.393 | 0.09329 | -0.055 | -4.213
-11.5 | -0.365 | 0.09029 | -0.056 | -4.047
-11 | -0.338 | 0.08583 | -0.056 | -3.934
-10.5 | -0.31 | 0.0858 | -0.057 | -3.612
-10 | -0.282 | 0.07283 | -0.055 | -3.868
-9.5 | -0.254 | 0.06536 | -0.056 | -3.886
-9 | -0.226 | 0.05837 | -0.058 | -3.879
-8.5 | -0.199 | 0.05446 | -0.059 | -3.647
-8 | -0.17 | 0.05778 | -0.055 | -2.949
-7.5 | -0.232 | 0.04804 | -0.06 | -4.827
-7 | -0.205 | 0.04305 | -0.069 | -4.756
-6.5 | -0.199 | 0.00849 | -0.128 | -23.434
-6 | -0.139 | 0.00806 | -0.129 | -17.263
-5.5 | -0.075 | 0.0077 | -0.131 | -9.773
-5 | -0.009 | 0.00742 | -0.132 | -1.168
-4.5 | 0.06 | 0.00713 | -0.134 | 8.369
-4 | 0.129 | 0.00612 | -0.135 | 21.139
-3.5 | 0.2 | 0.00628 | -0.137 | 31.815
-3 | 0.271 | 0.00606 | -0.138 | 44.67
-2.5 | 0.342 | 0.0062 | -0.139 | 55.13
-2 | 0.413 | 0.00604 | -0.141 | 68.416
-1.5 | 0.485 | 0.00592 | -0.142 | 82.05
-1 | 0.556 | 0.00387 | -0.143 | 143.855
-0.5 | 0.627 | 0.00395 | -0.145 | 158.706
0 | 0.689 | 0.0041 | -0.146 | 168.218
0.5 | 0.758 | 0.00418 | -0.147 | 181.52
1 | 0.828 | 0.00426 | -0.148 | 194.162
1.5 | 0.897 | 0.00436 | -0.15 | 205.536
2 | 0.965 | 0.00447 | -0.151 | 215.938
2.5 | 1.027 | 0.00467 | -0.152 | 219.772
3 | 1.092 | 0.005 | -0.153 | 218.306
3.5 | 1.156 | 0.00594 | -0.155 | 194.506
4 | 1.217 | 0.00723 | -0.156 | 168.331
4.5 | 1.273 | 0.01495 | -0.156 | 85.163
5 | 1.326 | 0.01567 | -0.158 | 84.622
5.5 | 1.374 | 0.01644 | -0.159 | 83.573
6 | 1.412 | 0.01733 | -0.16 | 81.514
6.5 | 1.438 | 0.01873 | -0.161 | 76.781
7 | 1.439 | 0.01993 | -0.162 | 72.164
7.5 | 1.377 | 0.02147 | -0.163 | 64.149
8 | 0.718 | 0.05467 | -0.097 | 13.139
8.5 | 0.893 | 0.0246 | -0.165 | 36.308
9 | 0.764 | 0.06868 | -0.077 | 11.122
9.5 | 0.791 | 0.06659 | -0.079 | 11.878
10 | 0.817 | 0.07578 | -0.077 | 10.778
10.5 | 0.844 | 0.08799 | -0.081 | 9.596
11 | 0.871 | 0.0909 | -0.081 | 9.577
11.5 | 0.897 | 0.09408 | -0.082 | 9.534
12 | 0.925 | 0.09982 | -0.088 | 9.269

## 64. Re 3M Mach 0.50 (2)
BIGFOIL.COM POLAR EXPORT
NACA67A614
NACA67A614 |  |  |  | Cl Max: | 1.3111 | at alpha= | 11.5 | deg
XFOIL ncrit=9 |  |  |  | L/D Max: | 206.382 | at alpha= | 2.5 | deg
Re: | 3000000 |  |  | Cd Min: | 0.20617 | at alpha= | -20 | deg
Mach: | 0.5 |  |  | Cl=0 at alpha= | -5.2826 | deg
|  |  |  | @ Cl=0.1, Cd= | 0.0076239
|  |  |  | @ Cl=0.4, Cd= | 0.0065263
|  |  |  | @ Cl=0.6, Cd= | 0.0048408
alpha (deg) | Cl | Cd | Cm | Cl/Cd
-20 | -0.2495 | 0.20617 | -0.1182 | -1.2102
-19.5 | -0.2292 | 0.19944 | -0.1224 | -1.1492
-19 | -0.1633 | 0.16428 | -0.0934 | -0.99403
-18.5 | -0.1463 | 0.15837 | -0.0986 | -0.92379
-18 | -0.1307 | 0.15223 | -0.1039 | -0.85857
-17.5 | -0.1159 | 0.14609 | -0.1092 | -0.79335
-17 | -0.0975 | 0.14119 | -0.1143 | -0.69056
-16.5 | -0.0798 | 0.13624 | -0.1195 | -0.58573
-16 | -0.0649 | 0.13101 | -0.1248 | -0.49538
-15.5 | -0.0887 | 0.13853 | -0.1551 | -0.64029
-15 | -0.0687 | 0.13248 | -0.1589 | -0.51857
-14.5 | -0.0544 | 0.12514 | -0.1626 | -0.43471
-14 | -0.0371 | 0.11874 | -0.1661 | -0.31245
-13.5 | -0.0314 | 0.10995 | -0.17 | -0.28558
-13 | -0.0187 | 0.10328 | -0.1735 | -0.18106
-12.5 | -0.004 | 0.09705 | -0.1768 | -0.041216
-12 | 0.0045 | 0.08997 | -0.1801 | 0.050017
-11.5 | 0.0034 | 0.08164 | -0.1836 | 0.041646
-11 | -0.0031 | 0.07328 | -0.1873 | -0.042303
-10.5 | -0.0017 | 0.0665 | -0.1903 | -0.025564
-10 | -0.0076 | 0.05903 | -0.1937 | -0.12875
-9.5 | -0.0239 | 0.05031 | -0.1983 | -0.47505
-9 | -0.0711 | 0.03899 | -0.2048 | -1.8235
-8.5 | -0.1149 | 0.03242 | -0.1998 | -3.5441
-8 | -0.1627 | 0.02614 | -0.1891 | -6.2242
-7.5 | -0.2082 | 0.0175 | -0.1777 | -11.8971
-7 | -0.1865 | 0.01344 | -0.1713 | -13.8765
-6.5 | -0.1391 | 0.01115 | -0.1674 | -12.4753
-6 | -0.0835 | 0.00967 | -0.1645 | -8.635
-5.5 | -0.0263 | 0.00867 | -0.1619 | -3.0334
-5 | 0.0342 | 0.00805 | -0.16 | 4.2484
-4.5 | 0.0968 | 0.00764 | -0.1588 | 12.6702
-4 | 0.1604 | 0.00732 | -0.158 | 21.9126
-3.5 | 0.2233 | 0.00698 | -0.1573 | 31.9914
-3 | 0.2877 | 0.00677 | -0.1571 | 42.4963
-2.5 | 0.3523 | 0.0066 | -0.1571 | 53.3788
-2 | 0.417 | 0.0065 | -0.1573 | 64.1538
-1.5 | 0.4791 | 0.00629 | -0.1571 | 76.1685
-0.5 | 0.5882 | 0.00498 | -0.1544 | 118.1124
0 | 0.645 | 0.00431 | -0.1534 | 149.652
0.5 | 0.7125 | 0.00432 | -0.1541 | 164.9306
1 | 0.7749 | 0.00439 | -0.1535 | 176.5148
1.5 | 0.8339 | 0.00433 | -0.1522 | 192.5866
2 | 0.887 | 0.00434 | -0.1495 | 204.3779
2.5 | 0.9184 | 0.00445 | -0.142 | 206.382
3 | 0.9416 | 0.0049 | -0.1331 | 192.1633
3.5 | 0.8982 | 0.0068 | -0.1113 | 132.0882
4 | 0.8568 | 0.00936 | -0.0914 | 91.5385
4.5 | 0.851 | 0.01144 | -0.0789 | 74.3881
5 | 0.8612 | 0.01328 | -0.0697 | 64.8494
5.5 | 0.878 | 0.01507 | -0.0619 | 58.2614
6 | 0.903 | 0.01672 | -0.0556 | 54.0072
6.5 | 0.9325 | 0.01836 | -0.0501 | 50.7898
7 | 0.9659 | 0.01992 | -0.0452 | 48.489
7.5 | 1.0079 | 0.02119 | -0.0413 | 47.5649
8 | 1.0527 | 0.02236 | -0.0377 | 47.0796
9 | 1.1536 | 0.02519 | -0.0327 | 45.796
9.5 | 1.1957 | 0.02692 | -0.0286 | 44.4168
10 | 1.2359 | 0.02888 | -0.0242 | 42.7943
10.5 | 1.2726 | 0.03119 | -0.0193 | 40.8015
11 | 1.2986 | 0.03432 | -0.0136 | 37.838
11.5 | 1.3111 | 0.0386 | -0.0072 | 33.9663
12 | 1.3071 | 0.04444 | -0.0007 | 29.4127
12.5 | 1.2922 | 0.05179 | 0.0044 | 24.9508
13 | 1.26 | 0.06154 | 0.0073 | 20.4745
13.5 | 1.2199 | 0.07336 | 0.0067 | 16.629
14 | 1.1804 | 0.08664 | 0.0025 | 13.6242
14.5 | 1.1454 | 0.10084 | -0.0046 | 11.3586
15 | 1.1136 | 0.11612 | -0.014 | 9.5901
15.5 | 1.0878 | 0.13152 | -0.0242 | 8.271
16 | 1.0652 | 0.14675 | -0.0337 | 7.2586
16.5 | 1.0469 | 0.16107 | -0.0427 | 6.4997

## 65. Re 4M Mach 0.00 (1)
BIGFOIL.COM POLAR EXPORT
NACA67A614
NACA67A614 |  |  |  | Cl Max: | 1.541 | at alpha= | 11 | deg
JavaFoil+Calcfoil stall+Eppler ext transition |  |  |  | L/D Max: | 219.083 | at alpha= | 2 | deg
Re: | 4000000 |  |  | Cd Min: | 0.00336 | at alpha= | -1.5 | deg
Mach: | 0 |  |  | Cl=0 at alpha= | -4.9344 | deg
|  |  |  | @ Cl=0.1, Cd= | 0.0060178
|  |  |  | @ Cl=0.4, Cd= | 0.00409
|  |  |  | @ Cl=0.6, Cd= | 0.003509
alpha (deg) | Cl | Cd | Cm | Cl/Cd
-20 | -0.503 | 0.17864 | -0.039 | -2.816
-19.5 | -0.517 | 0.16661 | -0.04 | -3.105
-19 | -0.531 | 0.15833 | -0.041 | -3.354
-18.5 | -0.544 | 0.15198 | -0.041 | -3.58
-18 | -0.556 | 0.1424 | -0.042 | -3.906
-17.5 | -0.567 | 0.13549 | -0.043 | -4.188
-17 | -0.578 | 0.12791 | -0.044 | -4.516
-16.5 | -0.586 | 0.12093 | -0.045 | -4.843
-16 | -0.592 | 0.11447 | -0.046 | -5.172
-15.5 | -0.596 | 0.1082 | -0.047 | -5.512
-15 | -0.598 | 0.10153 | -0.048 | -5.892
-14.5 | -0.597 | 0.09638 | -0.049 | -6.199
-14 | -0.594 | 0.09028 | -0.051 | -6.58
-13.5 | -0.587 | 0.08562 | -0.052 | -6.858
-13 | -0.577 | 0.07975 | -0.054 | -7.239
-12.5 | -0.564 | 0.07428 | -0.056 | -7.598
-12 | -0.548 | 0.06869 | -0.059 | -7.984
-11.5 | -0.529 | 0.06317 | -0.062 | -8.377
-11 | -0.581 | 0.01592 | -0.095 | -36.488
-10.5 | -0.57 | 0.01021 | -0.101 | -55.832
-10 | -0.534 | 0.0094 | -0.103 | -56.806
-9.5 | -0.492 | 0.0089 | -0.104 | -55.284
-9 | -0.447 | 0.00846 | -0.106 | -52.895
-8.5 | -0.399 | 0.0081 | -0.107 | -49.33
-8 | -0.349 | 0.00694 | -0.108 | -50.272
-7.5 | -0.297 | 0.00785 | -0.11 | -37.796
-7 | -0.241 | 0.00744 | -0.111 | -32.425
-6.5 | -0.185 | 0.00725 | -0.112 | -25.46
-6 | -0.126 | 0.00703 | -0.114 | -17.981
-5.5 | -0.067 | 0.00688 | -0.115 | -9.793
-5 | -0.008 | 0.00664 | -0.116 | -1.157
-4.5 | 0.053 | 0.00648 | -0.117 | 8.108
-4 | 0.113 | 0.00589 | -0.118 | 19.244
-3.5 | 0.174 | 0.00574 | -0.119 | 30.373
-3 | 0.235 | 0.0056 | -0.121 | 42.023
-2.5 | 0.297 | 0.00517 | -0.122 | 57.416
-2 | 0.358 | 0.00555 | -0.123 | 64.562
-1.5 | 0.421 | 0.00336 | -0.124 | 125.288
-1 | 0.482 | 0.00341 | -0.125 | 141.119
-0.5 | 0.543 | 0.00345 | -0.126 | 157.534
0 | 0.601 | 0.00351 | -0.127 | 171.28
0.5 | 0.661 | 0.00355 | -0.128 | 186.198
1 | 0.721 | 0.00359 | -0.129 | 200.71
1.5 | 0.781 | 0.00367 | -0.131 | 212.932
2 | 0.841 | 0.00384 | -0.132 | 219.083
2.5 | 0.896 | 0.0042 | -0.133 | 213.138
3 | 0.953 | 0.00475 | -0.133 | 200.721
3.5 | 1.01 | 0.00541 | -0.134 | 186.589
4 | 1.065 | 0.0066 | -0.135 | 161.41
4.5 | 1.12 | 0.0078 | -0.136 | 143.521
5 | 1.172 | 0.00942 | -0.137 | 124.383
5.5 | 1.223 | 0.01231 | -0.138 | 99.375
6 | 1.272 | 0.01277 | -0.139 | 99.658
6.5 | 1.32 | 0.01327 | -0.14 | 99.474
7 | 1.364 | 0.01382 | -0.141 | 98.661
7.5 | 1.403 | 0.0146 | -0.142 | 96.087
8 | 1.437 | 0.01521 | -0.143 | 94.512
8.5 | 1.467 | 0.01588 | -0.144 | 92.418
9 | 1.493 | 0.01656 | -0.145 | 90.141
9.5 | 1.513 | 0.01728 | -0.146 | 87.546
10 | 1.527 | 0.01804 | -0.147 | 84.686
10.5 | 1.537 | 0.0189 | -0.148 | 81.307
11 | 1.541 | 0.01985 | -0.148 | 77.6
11.5 | 1.539 | 0.02091 | -0.149 | 73.586
12 | 1.526 | 0.02181 | -0.15 | 69.986
12.5 | 1.506 | 0.02286 | -0.151 | 65.899
13 | 1.48 | 0.02391 | -0.152 | 61.885
13.5 | 1.448 | 0.02524 | -0.152 | 57.37
14 | 1.412 | 0.02684 | -0.153 | 52.624
14.5 | 1.373 | 0.02808 | -0.153 | 48.877
15 | 1.328 | 0.03006 | -0.154 | 44.185
15.5 | 1.28 | 0.03257 | -0.154 | 39.316
16 | 1.228 | 0.03589 | -0.154 | 34.203

## 66. Re 4M Mach 0.00 (2)
BIGFOIL.COM POLAR EXPORT
NACA67A614
NACA67A614 |  |  |  | Cl Max: | 1.699 | at alpha= | 20 | deg
XFOIL ncrit=9 |  |  |  | L/D Max: | 228.609 | at alpha= | 2 | deg
Re: | 4000000 |  |  | Cd Min: | 0.05871 | at alpha= | 20 | deg
Mach: | 0 |  |  | Cl=0 at alpha= | -5.1745 | deg
|  |  |  | @ Cl=0.1, Cd= | 0.0061481
|  |  |  | @ Cl=0.4, Cd= | 0.0051726
|  |  |  | @ Cl=0.6, Cd= | 0.0033139
alpha (deg) | Cl | Cd | Cm | Cl/Cd
-20 | -1.0489 | 0.04021 | -0.1647 | -26.0856
-19.5 | -1.0845 | 0.03258 | -0.1663 | -33.2873
-19 | -1.1011 | 0.02802 | -0.1645 | -39.2969
-18.5 | -1.1033 | 0.025 | -0.1616 | -44.132
-18 | -1.0944 | 0.02286 | -0.1586 | -47.874
-17.5 | -1.0818 | 0.02097 | -0.1554 | -51.588
-17 | -1.0617 | 0.01958 | -0.1524 | -54.2237
-16.5 | -1.0376 | 0.01842 | -0.1494 | -56.3301
-16 | -1.0096 | 0.0175 | -0.1465 | -57.6914
-15.5 | -0.9826 | 0.01656 | -0.1433 | -59.3357
-15 | -0.9599 | 0.01545 | -0.139 | -62.1294
-14.5 | -0.9329 | 0.01454 | -0.1351 | -64.1609
-14 | -0.8939 | 0.01386 | -0.1332 | -64.4949
-13.5 | -0.8513 | 0.01325 | -0.1319 | -64.2491
-13 | -0.807 | 0.01266 | -0.1308 | -63.7441
-12.5 | -0.7601 | 0.01219 | -0.1301 | -62.3544
-12 | -0.7113 | 0.01182 | -0.1297 | -60.1777
-11.5 | -0.6675 | 0.01098 | -0.1284 | -60.7923
-11 | -0.6188 | 0.01043 | -0.128 | -59.3289
-10.5 | -0.5678 | 0.01002 | -0.1279 | -56.6667
-10 | -0.5161 | 0.00964 | -0.1279 | -53.5373
-9.5 | -0.4638 | 0.00929 | -0.1279 | -49.9247
-9 | -0.411 | 0.00896 | -0.1281 | -45.8705
-8.5 | -0.3598 | 0.00846 | -0.1279 | -42.5296
-8 | -0.3079 | 0.00801 | -0.1278 | -38.4395
-7.5 | -0.2543 | 0.00771 | -0.128 | -32.9831
-7 | -0.2 | 0.00746 | -0.1284 | -26.8097
-6.5 | -0.1453 | 0.00724 | -0.1288 | -20.0691
-6 | -0.0907 | 0.00695 | -0.1291 | -13.0504
-5.5 | -0.0362 | 0.00664 | -0.1295 | -5.4518
-5 | 0.0194 | 0.00643 | -0.13 | 3.0171
-4.5 | 0.0754 | 0.00625 | -0.1306 | 12.064
-4 | 0.1309 | 0.00602 | -0.1311 | 21.7442
-3.5 | 0.1871 | 0.00585 | -0.1318 | 31.9829
-3 | 0.2435 | 0.0057 | -0.1325 | 42.7193
-2.5 | 0.2998 | 0.00555 | -0.1331 | 54.018
-2 | 0.3558 | 0.00539 | -0.1337 | 66.0111
-1.5 | 0.4107 | 0.00512 | -0.1342 | 80.2148
-0.5 | 0.5143 | 0.00398 | -0.1343 | 129.2211
0 | 0.5651 | 0.00332 | -0.134 | 170.2108
0.5 | 0.6222 | 0.00331 | -0.1347 | 187.9758
1 | 0.6794 | 0.00332 | -0.1355 | 204.6386
1.5 | 0.7347 | 0.00337 | -0.1358 | 218.0119
2 | 0.7887 | 0.00345 | -0.1358 | 228.6087
2.5 | 0.8237 | 0.00381 | -0.1317 | 216.1942
3 | 0.7901 | 0.00498 | -0.1127 | 158.6546
3.5 | 0.778 | 0.00634 | -0.0993 | 122.7129
4 | 0.7883 | 0.00748 | -0.0909 | 105.3877
4.5 | 0.8074 | 0.0085 | -0.0845 | 94.9882
5 | 0.8277 | 0.00959 | -0.0785 | 86.3087
5.5 | 0.8523 | 0.01064 | -0.0735 | 80.1034
6 | 0.8813 | 0.01165 | -0.0694 | 75.6481
7 | 0.9465 | 0.0135 | -0.0628 | 70.1111
7.5 | 0.9859 | 0.01416 | -0.0608 | 69.6257
8 | 1.0238 | 0.01483 | -0.0585 | 69.0357
8.5 | 1.0614 | 0.01549 | -0.0561 | 68.5216
9 | 1.0984 | 0.016 | -0.0535 | 68.65
11 | 1.2638 | 0.01946 | -0.0492 | 64.9435
11.5 | 1.2973 | 0.02058 | -0.0469 | 63.0369
12 | 1.3335 | 0.02158 | -0.045 | 61.7933
12.5 | 1.3671 | 0.02275 | -0.0429 | 60.0923
13 | 1.3986 | 0.02407 | -0.0406 | 58.1055
13.5 | 1.4327 | 0.02525 | -0.0388 | 56.7406
14 | 1.4627 | 0.02671 | -0.0365 | 54.7623
14.5 | 1.4919 | 0.02827 | -0.0343 | 52.7733
15 | 1.5171 | 0.03013 | -0.0317 | 50.3518
15.5 | 1.5464 | 0.03174 | -0.0298 | 48.7209
16 | 1.5722 | 0.03365 | -0.0277 | 46.7221
16.5 | 1.5951 | 0.03583 | -0.0254 | 44.5186
17 | 1.6162 | 0.03821 | -0.0232 | 42.2978
17.5 | 1.6322 | 0.04114 | -0.0208 | 39.6743
18 | 1.6516 | 0.04384 | -0.019 | 37.6734
18.5 | 1.6673 | 0.04696 | -0.0172 | 35.5047
19 | 1.6813 | 0.05039 | -0.0156 | 33.3657
19.5 | 1.6923 | 0.05425 | -0.0142 | 31.1945
20 | 1.699 | 0.05871 | -0.0131 | 28.9389

## 67. Re 4M Mach 0.10 (1)
BIGFOIL.COM POLAR EXPORT
NACA67A614
NACA67A614 |  |  |  | Cl Max: | 1.533 | at alpha= | 11 | deg
JavaFoil+Calcfoil stall+Eppler ext transition |  |  |  | L/D Max: | 219.853 | at alpha= | 2 | deg
Re: | 4000000 |  |  | Cd Min: | 0.00338 | at alpha= | -1.5 | deg
Mach: | 0.1 |  |  | Cl=0 at alpha= | -4.9344 | deg
|  |  |  | @ Cl=0.1, Cd= | 0.0060354
|  |  |  | @ Cl=0.4, Cd= | 0.0041649
|  |  |  | @ Cl=0.6, Cd= | 0.0035152
alpha (deg) | Cl | Cd | Cm | Cl/Cd
-19.5 | -0.471 | 0.17507 | -0.039 | -2.692
-19 | -0.488 | 0.16327 | -0.04 | -2.987
-18.5 | -0.503 | 0.15689 | -0.041 | -3.209
-18 | -0.519 | 0.14603 | -0.041 | -3.551
-17.5 | -0.533 | 0.13854 | -0.042 | -3.845
-17 | -0.546 | 0.13079 | -0.043 | -4.172
-16.5 | -0.557 | 0.12337 | -0.045 | -4.516
-16 | -0.567 | 0.11637 | -0.046 | -4.87
-15.5 | -0.574 | 0.11009 | -0.047 | -5.215
-15 | -0.579 | 0.10435 | -0.047 | -5.546
-14.5 | -0.581 | 0.09737 | -0.049 | -5.967
-14 | -0.58 | 0.09148 | -0.05 | -6.34
-13.5 | -0.576 | 0.08651 | -0.051 | -6.655
-13 | -0.568 | 0.08081 | -0.053 | -7.032
-12.5 | -0.557 | 0.07556 | -0.055 | -7.37
-12 | -0.542 | 0.06998 | -0.057 | -7.752
-11.5 | -0.524 | 0.06479 | -0.06 | -8.093
-11 | -0.507 | 0.05538 | -0.068 | -9.161
-10.5 | -0.567 | 0.01055 | -0.101 | -53.694
-10 | -0.533 | 0.00952 | -0.103 | -55.944
-9.5 | -0.492 | 0.00898 | -0.105 | -54.814
-9 | -0.448 | 0.00851 | -0.106 | -52.619
-8.5 | -0.4 | 0.00819 | -0.108 | -48.863
-8 | -0.35 | 0.00699 | -0.109 | -50.058
-7.5 | -0.297 | 0.00718 | -0.11 | -41.353
-7 | -0.242 | 0.00753 | -0.112 | -32.177
-6.5 | -0.185 | 0.00725 | -0.113 | -25.55
-6 | -0.127 | 0.00711 | -0.114 | -17.849
-5.5 | -0.068 | 0.00686 | -0.115 | -9.866
-5 | -0.008 | 0.00661 | -0.117 | -1.167
-4.5 | 0.053 | 0.00649 | -0.118 | 8.141
-4 | 0.114 | 0.0059 | -0.119 | 19.295
-3.5 | 0.175 | 0.00576 | -0.12 | 30.434
-3 | 0.237 | 0.00555 | -0.121 | 42.664
-2.5 | 0.298 | 0.00524 | -0.122 | 56.885
-2 | 0.36 | 0.00553 | -0.123 | 65.094
-1.5 | 0.423 | 0.00338 | -0.125 | 125.073
-1 | 0.484 | 0.00341 | -0.126 | 141.857
-0.5 | 0.546 | 0.00345 | -0.127 | 158.342
0 | 0.604 | 0.00352 | -0.128 | 171.688
0.5 | 0.664 | 0.00355 | -0.129 | 186.992
1 | 0.725 | 0.0036 | -0.13 | 201.535
1.5 | 0.785 | 0.00367 | -0.131 | 213.73
2 | 0.845 | 0.00384 | -0.132 | 219.853
2.5 | 0.9 | 0.00423 | -0.133 | 212.969
3 | 0.958 | 0.00479 | -0.134 | 200.059
3.5 | 1.015 | 0.00545 | -0.135 | 186.185
4 | 1.07 | 0.0067 | -0.136 | 159.814
4.5 | 1.125 | 0.00787 | -0.137 | 143.006
5 | 1.177 | 0.00953 | -0.138 | 123.55
5.5 | 1.228 | 0.01239 | -0.139 | 99.132
6 | 1.278 | 0.01288 | -0.14 | 99.25
6.5 | 1.325 | 0.01337 | -0.141 | 99.129
7 | 1.369 | 0.01396 | -0.142 | 98.085
7.5 | 1.407 | 0.01472 | -0.143 | 95.566
8 | 1.441 | 0.01535 | -0.144 | 93.891
8.5 | 1.47 | 0.01605 | -0.145 | 91.587
9 | 1.494 | 0.01674 | -0.146 | 89.264
9.5 | 1.512 | 0.01748 | -0.147 | 86.518
10 | 1.525 | 0.01827 | -0.147 | 83.477
10.5 | 1.532 | 0.01911 | -0.148 | 80.14
11 | 1.533 | 0.02016 | -0.149 | 76.028
11.5 | 1.527 | 0.02119 | -0.15 | 72.037
12 | 1.511 | 0.02228 | -0.151 | 67.797
12.5 | 1.485 | 0.02324 | -0.151 | 63.906
13 | 1.454 | 0.02456 | -0.152 | 59.2
13.5 | 1.417 | 0.02588 | -0.153 | 54.752
14 | 1.375 | 0.0273 | -0.153 | 50.374
14.5 | 1.329 | 0.02905 | -0.154 | 45.749
15 | 1.277 | 0.03129 | -0.154 | 40.828
15.5 | 1.214 | 0.03664 | -0.153 | 33.122
16 | 1.038 | 0.08631 | -0.123 | 12.027

## 68. Re 4M Mach 0.10 (2)
BIGFOIL.COM POLAR EXPORT
NACA67A614
NACA67A614 |  |  |  | Cl Max: | 1.6868 | at alpha= | 20 | deg
XFOIL ncrit=9 |  |  |  | L/D Max: | 229.162 | at alpha= | 2 | deg
Re: | 4000000 |  |  | Cd Min: | 0.18214 | at alpha= | -20 | deg
Mach: | 0.1 |  |  | Cl=0 at alpha= | -5.1762 | deg
|  |  |  | @ Cl=0.1, Cd= | 0.0061715
|  |  |  | @ Cl=0.4, Cd= | 0.0052122
|  |  |  | @ Cl=0.6, Cd= | 0.0033245
alpha (deg) | Cl | Cd | Cm | Cl/Cd
-20 | -0.2824 | 0.18214 | -0.1006 | -1.5505
-19.5 | -0.984 | 0.04416 | -0.1662 | -22.2826
-19 | -1.0366 | 0.03396 | -0.1701 | -30.5241
-18.5 | -1.0607 | 0.0287 | -0.1685 | -36.9582
-18 | -1.066 | 0.02542 | -0.1655 | -41.9355
-17.5 | -1.0625 | 0.02286 | -0.162 | -46.4786
-17 | -1.0483 | 0.02103 | -0.1586 | -49.8478
-16.5 | -1.0285 | 0.01956 | -0.1552 | -52.5818
-16 | -1.0036 | 0.01842 | -0.152 | -54.4843
-15.5 | -0.9791 | 0.0173 | -0.1483 | -56.5954
-15 | -0.9529 | 0.0163 | -0.1445 | -58.4601
-14.5 | -0.9296 | 0.01514 | -0.14 | -61.4003
-14 | -0.8966 | 0.01432 | -0.1367 | -62.6117
-13.5 | -0.8549 | 0.01362 | -0.135 | -62.768
-13 | -0.811 | 0.01298 | -0.1336 | -62.4807
-12.5 | -0.7644 | 0.01245 | -0.1326 | -61.3976
-12 | -0.7156 | 0.01204 | -0.1319 | -59.4352
-11.5 | -0.6693 | 0.01137 | -0.1309 | -58.8654
-11 | -0.6225 | 0.01061 | -0.1299 | -58.6711
-10.5 | -0.5713 | 0.01016 | -0.1296 | -56.2303
-10 | -0.5192 | 0.00977 | -0.1295 | -53.1423
-9.5 | -0.4666 | 0.00939 | -0.1294 | -49.6912
-9 | -0.4135 | 0.00903 | -0.1294 | -45.7918
-8.5 | -0.361 | 0.00861 | -0.1294 | -41.928
-8 | -0.3095 | 0.00808 | -0.129 | -38.3045
-7.5 | -0.2557 | 0.00776 | -0.1292 | -32.951
-7 | -0.2011 | 0.00751 | -0.1294 | -26.7776
-6.5 | -0.146 | 0.00727 | -0.1298 | -20.0825
-6 | -0.0908 | 0.007 | -0.1302 | -12.9714
-5.5 | -0.0362 | 0.00667 | -0.1304 | -5.4273
-5 | 0.0197 | 0.00645 | -0.1309 | 3.0543
-4.5 | 0.0761 | 0.00627 | -0.1315 | 12.1372
-4 | 0.1319 | 0.00604 | -0.132 | 21.8377
-3.5 | 0.1884 | 0.00587 | -0.1326 | 32.0954
-3 | 0.2451 | 0.00571 | -0.1333 | 42.9247
-2.5 | 0.3016 | 0.00556 | -0.1339 | 54.2446
-2 | 0.358 | 0.00541 | -0.1346 | 66.1738
-1.5 | 0.4132 | 0.00515 | -0.135 | 80.233
-1 | 0.4668 | 0.00471 | -0.1352 | 99.1083
-0.5 | 0.5174 | 0.004 | -0.135 | 129.35
0 | 0.5683 | 0.00333 | -0.1347 | 170.6607
0.5 | 0.6257 | 0.00332 | -0.1355 | 188.4639
1 | 0.6831 | 0.00333 | -0.1362 | 205.1351
1.5 | 0.7387 | 0.00339 | -0.1365 | 217.9056
2 | 0.7929 | 0.00346 | -0.1365 | 229.1618
2.5 | 0.8285 | 0.0038 | -0.1324 | 218.0263
3 | 0.7934 | 0.00498 | -0.113 | 159.3173
3.5 | 0.779 | 0.0064 | -0.0991 | 121.7188
4 | 0.7891 | 0.00756 | -0.0906 | 104.3783
4.5 | 0.8079 | 0.0086 | -0.0841 | 93.9419
5 | 0.828 | 0.00971 | -0.078 | 85.2729
5.5 | 0.853 | 0.01077 | -0.073 | 79.2015
6 | 0.8813 | 0.01181 | -0.0688 | 74.6232
7 | 0.9476 | 0.01366 | -0.0623 | 69.3704
7.5 | 0.9863 | 0.01436 | -0.06 | 68.6838
8 | 1.025 | 0.01503 | -0.0578 | 68.1969
8.5 | 1.0634 | 0.01568 | -0.0555 | 67.8189
9 | 1.1002 | 0.01623 | -0.0528 | 67.788
11 | 1.2655 | 0.01983 | -0.048 | 63.8174
11.5 | 1.3004 | 0.02092 | -0.0458 | 62.1606
12 | 1.3367 | 0.02196 | -0.0438 | 60.8698
12.5 | 1.3691 | 0.02326 | -0.0414 | 58.8607
13 | 1.4024 | 0.02452 | -0.0392 | 57.1941
13.5 | 1.4349 | 0.02585 | -0.0371 | 55.5087
14 | 1.4655 | 0.02734 | -0.0348 | 53.6028
14.5 | 1.4922 | 0.02913 | -0.0321 | 51.2255
15 | 1.5207 | 0.03084 | -0.0299 | 49.3093
15.5 | 1.548 | 0.03268 | -0.0277 | 47.3684
16 | 1.5742 | 0.03466 | -0.0255 | 45.4183
16.5 | 1.5953 | 0.03707 | -0.023 | 43.0348
17 | 1.6118 | 0.03998 | -0.0204 | 40.3152
17.5 | 1.6318 | 0.04268 | -0.0183 | 38.2334
18 | 1.6499 | 0.04564 | -0.0164 | 36.1503
18.5 | 1.664 | 0.04909 | -0.0146 | 33.8969
19 | 1.6758 | 0.05292 | -0.013 | 31.6667
19.5 | 1.6845 | 0.05723 | -0.0117 | 29.4339
20 | 1.6868 | 0.06242 | -0.0107 | 27.0234

## 69. Re 4M Mach 0.25 (1)
BIGFOIL.COM POLAR EXPORT
NACA67A614
NACA67A614 |  |  |  | Cl Max: | 1.498 | at alpha= | 9.5 | deg
JavaFoil+Calcfoil stall+Eppler ext transition |  |  |  | L/D Max: | 220.09 | at alpha= | 2 | deg
Re: | 4000000 |  |  | Cd Min: | 0.00342 | at alpha= | -1.5 | deg
Mach: | 0.25 |  |  | Cl=0 at alpha= | -4.9355 | deg
|  |  |  | @ Cl=0.1, Cd= | 0.0059098
|  |  |  | @ Cl=0.4, Cd= | 0.0045941
|  |  |  | @ Cl=0.6, Cd= | 0.0035363
alpha (deg) | Cl | Cd | Cm | Cl/Cd
-17.5 | -0.184 | 0.15686 | -0.043 | -1.173
-17 | -0.244 | 0.14895 | -0.043 | -1.635
-16.5 | -0.292 | 0.14265 | -0.042 | -2.049
-16 | -0.335 | 0.13903 | -0.043 | -2.411
-15.5 | -0.374 | 0.12862 | -0.044 | -2.904
-15 | -0.407 | 0.11744 | -0.045 | -3.469
-14.5 | -0.436 | 0.10833 | -0.046 | -4.029
-14 | -0.46 | 0.10045 | -0.047 | -4.582
-13.5 | -0.478 | 0.0937 | -0.049 | -5.106
-13 | -0.491 | 0.08756 | -0.05 | -5.606
-12.5 | -0.497 | 0.08121 | -0.052 | -6.119
-12 | -0.497 | 0.07668 | -0.053 | -6.475
-11.5 | -0.49 | 0.0711 | -0.055 | -6.893
-11 | -0.478 | 0.0652 | -0.058 | -7.331
-10.5 | -0.459 | 0.05965 | -0.062 | -7.698
-10 | -0.438 | 0.05142 | -0.07 | -8.513
-9.5 | -0.487 | 0.00941 | -0.107 | -51.8
-9 | -0.447 | 0.00886 | -0.109 | -50.485
-8.5 | -0.402 | 0.0085 | -0.11 | -47.339
-8 | -0.353 | 0.00812 | -0.112 | -43.512
-7.5 | -0.301 | 0.00691 | -0.113 | -43.603
-7 | -0.246 | 0.00709 | -0.115 | -34.743
-6.5 | -0.189 | 0.00747 | -0.116 | -25.356
-6 | -0.13 | 0.00721 | -0.117 | -18.018
-5.5 | -0.069 | 0.00706 | -0.119 | -9.815
-5 | -0.008 | 0.00642 | -0.12 | -1.233
-4.5 | 0.054 | 0.00618 | -0.121 | 8.771
-4 | 0.117 | 0.00581 | -0.122 | 20.096
-3.5 | 0.18 | 0.00558 | -0.123 | 32.235
-3 | 0.243 | 0.00591 | -0.124 | 41.109
-2.5 | 0.306 | 0.00576 | -0.125 | 53.236
-2 | 0.37 | 0.00563 | -0.127 | 65.702
-1.5 | 0.434 | 0.00342 | -0.128 | 127.159
-1 | 0.498 | 0.00345 | -0.129 | 144.398
-0.5 | 0.561 | 0.00349 | -0.13 | 160.83
0 | 0.62 | 0.00356 | -0.131 | 173.879
0.5 | 0.682 | 0.00362 | -0.132 | 188.558
1 | 0.744 | 0.00367 | -0.134 | 202.747
1.5 | 0.806 | 0.00374 | -0.135 | 215.256
2 | 0.868 | 0.00394 | -0.136 | 220.09
2.5 | 0.924 | 0.00441 | -0.137 | 209.533
3 | 0.983 | 0.00494 | -0.138 | 199.083
3.5 | 1.041 | 0.00573 | -0.139 | 181.56
4 | 1.097 | 0.00741 | -0.14 | 148.067
4.5 | 1.153 | 0.0085 | -0.141 | 135.637
5 | 1.206 | 0.0102 | -0.142 | 118.318
5.5 | 1.258 | 0.01297 | -0.143 | 96.986
6 | 1.307 | 0.01346 | -0.144 | 97.101
6.5 | 1.353 | 0.014 | -0.145 | 96.674
7 | 1.395 | 0.01469 | -0.146 | 94.959
7.5 | 1.429 | 0.01551 | -0.147 | 92.127
8 | 1.458 | 0.01623 | -0.148 | 89.796
8.5 | 1.479 | 0.01704 | -0.149 | 86.816
9 | 1.493 | 0.01785 | -0.15 | 83.624
9.5 | 1.498 | 0.01872 | -0.15 | 80.043
10 | 1.495 | 0.01964 | -0.151 | 76.095
10.5 | 1.481 | 0.0209 | -0.152 | 70.869
11 | 1.457 | 0.02217 | -0.153 | 65.73
11.5 | 1.424 | 0.02344 | -0.154 | 60.733
12 | 1.372 | 0.02489 | -0.154 | 55.141
12.5 | 1.305 | 0.02671 | -0.155 | 48.877
13 | 1.227 | 0.02879 | -0.155 | 42.618
13.5 | 0.985 | 0.0799 | -0.114 | 12.328
14 | 0.88 | 0.10071 | -0.092 | 8.74
14.5 | 0.793 | 0.111 | -0.086 | 7.144

## 70. Re 4M Mach 0.25 (2)
BIGFOIL.COM POLAR EXPORT
NACA67A614
NACA67A614 |  |  |  | Cl Max: | 1.6122 | at alpha= | 18 | deg
XFOIL ncrit=9 |  |  |  | L/D Max: | 231.733 | at alpha= | 2 | deg
Re: | 4000000 |  |  | Cd Min: | 0.17845 | at alpha= | -19.5 | deg
Mach: | 0.25 |  |  | Cl=0 at alpha= | -5.1864 | deg
|  |  |  | @ Cl=0.1, Cd= | 0.0062683
|  |  |  | @ Cl=0.4, Cd= | 0.0053786
|  |  |  | @ Cl=0.6, Cd= | 0.0034027
alpha (deg) | Cl | Cd | Cm | Cl/Cd
-19.5 | -0.2632 | 0.17845 | -0.1075 | -1.4749
-19 | -0.2408 | 0.17433 | -0.1114 | -1.3813
-18.5 | -0.2374 | 0.16398 | -0.1153 | -1.4477
-18 | -0.2251 | 0.15677 | -0.1192 | -1.4359
-17.5 | -0.2081 | 0.15099 | -0.1229 | -1.3782
-17 | -0.1966 | 0.14364 | -0.1268 | -1.3687
-16 | -0.7774 | 0.03593 | -0.1842 | -21.6365
-15.5 | -0.8127 | 0.02965 | -0.1829 | -27.4098
-15 | -0.8417 | 0.02499 | -0.1778 | -33.6815
-14.5 | -0.8461 | 0.02203 | -0.172 | -38.4067
-14 | -0.8368 | 0.01984 | -0.1663 | -42.1774
-13.5 | -0.8222 | 0.01801 | -0.1603 | -45.6524
-13 | -0.8126 | 0.01603 | -0.1528 | -50.6925
-12.5 | -0.774 | 0.01492 | -0.1493 | -51.8767
-12 | -0.7286 | 0.0141 | -0.1468 | -51.6738
-11.5 | -0.6818 | 0.01326 | -0.1446 | -51.4178
-11 | -0.6329 | 0.01245 | -0.1427 | -50.8353
-10.5 | -0.587 | 0.01132 | -0.1405 | -51.8551
-10 | -0.5344 | 0.01067 | -0.1393 | -50.0843
-9.5 | -0.4806 | 0.01011 | -0.1384 | -47.5371
-9 | -0.4261 | 0.0096 | -0.1376 | -44.3854
-8.5 | -0.3701 | 0.00922 | -0.1372 | -40.141
-8 | -0.3171 | 0.00861 | -0.1363 | -36.8293
-7.5 | -0.263 | 0.0081 | -0.1357 | -32.4691
-7 | -0.2065 | 0.00778 | -0.1356 | -26.5424
-6.5 | -0.1497 | 0.00745 | -0.1355 | -20.094
-6 | -0.0921 | 0.00718 | -0.1357 | -12.8273
-5.5 | -0.036 | 0.00681 | -0.1356 | -5.2863
-5 | 0.0214 | 0.00655 | -0.1359 | 3.2672
-4.5 | 0.0795 | 0.00635 | -0.1363 | 12.5197
-4 | 0.1372 | 0.00612 | -0.1366 | 22.4183
-3.5 | 0.1954 | 0.00595 | -0.1372 | 32.8403
-3 | 0.2535 | 0.00578 | -0.1377 | 43.8581
-2.5 | 0.3118 | 0.00564 | -0.1383 | 55.2837
-2 | 0.3704 | 0.00553 | -0.139 | 66.9801
-1.5 | 0.4271 | 0.00524 | -0.1394 | 81.5076
-1 | 0.4823 | 0.00483 | -0.1396 | 99.8551
-0.5 | 0.5341 | 0.00413 | -0.1393 | 129.322
0 | 0.5857 | 0.00341 | -0.1388 | 171.7595
0.5 | 0.6446 | 0.00338 | -0.1395 | 190.7101
1 | 0.7034 | 0.0034 | -0.1401 | 206.8824
1.5 | 0.7606 | 0.00345 | -0.1403 | 220.4638
2 | 0.8157 | 0.00352 | -0.1401 | 231.733
2.5 | 0.8534 | 0.00379 | -0.136 | 225.1715
3 | 0.8118 | 0.005 | -0.1149 | 162.36
3.5 | 0.7888 | 0.00666 | -0.099 | 118.4384
4 | 0.7943 | 0.008 | -0.0893 | 99.2875
4.5 | 0.8109 | 0.00917 | -0.0821 | 88.4297
5.5 | 0.8553 | 0.01153 | -0.0704 | 74.1804
6 | 0.8859 | 0.01257 | -0.0662 | 70.4773
7 | 0.9523 | 0.01463 | -0.059 | 65.0923
7.5 | 0.9928 | 0.0154 | -0.0566 | 64.4675
8 | 1.0326 | 0.01615 | -0.0541 | 63.9381
8.5 | 1.0728 | 0.01687 | -0.0516 | 63.5922
9 | 1.1097 | 0.01755 | -0.0484 | 63.2308
11 | 1.278 | 0.02181 | -0.0418 | 58.597
11.5 | 1.3152 | 0.02302 | -0.0393 | 57.1329
12 | 1.3491 | 0.02447 | -0.0364 | 55.1328
12.5 | 1.3841 | 0.02588 | -0.0338 | 53.4815
13 | 1.4181 | 0.02742 | -0.0311 | 51.7177
13.5 | 1.4474 | 0.0293 | -0.0279 | 49.3993
14 | 1.4765 | 0.03128 | -0.0249 | 47.2027
14.5 | 1.5049 | 0.03338 | -0.022 | 45.0839
15 | 1.5301 | 0.0358 | -0.019 | 42.7402
15.5 | 1.5505 | 0.03868 | -0.0158 | 40.0853
16 | 1.5702 | 0.04177 | -0.0129 | 37.5916
16.5 | 1.587 | 0.04526 | -0.0101 | 35.0641
17 | 1.6003 | 0.04922 | -0.0075 | 32.5132
17.5 | 1.6101 | 0.05375 | -0.0053 | 29.9553
18 | 1.6122 | 0.05928 | -0.0035 | 27.1964
18.5 | 1.6082 | 0.06584 | -0.0025 | 24.4259
19 | 1.596 | 0.07381 | -0.0024 | 21.6231
19.5 | 1.5744 | 0.08351 | -0.0039 | 18.8528
20 | 1.5517 | 0.09409 | -0.007 | 16.4917

## 71. Re 4M Mach 0.50 (1)
BIGFOIL.COM POLAR EXPORT
NACA67A614
NACA67A614 |  |  |  | Cl Max: | 1.44 | at alpha= | 7 | deg
JavaFoil+Calcfoil stall+Eppler ext transition |  |  |  | L/D Max: | 221.428 | at alpha= | 2 | deg
Re: | 4000000 |  |  | Cd Min: | 0.00365 | at alpha= | -1 | deg
Mach: | 0.5 |  |  | Cl=0 at alpha= | -4.9348 | deg
|  |  |  | @ Cl=0.1, Cd= | 0.0060412
|  |  |  | @ Cl=0.4, Cd= | 0.005723
|  |  |  | @ Cl=0.6, Cd= | 0.0036996
alpha (deg) | Cl | Cd | Cm | Cl/Cd
-20 | -0.838 | 0.16444 | -0.054 | -5.098
-19.5 | -0.809 | 0.15789 | -0.053 | -5.126
-19 | -0.781 | 0.1549 | -0.053 | -5.042
-18.5 | -0.753 | 0.14832 | -0.053 | -5.079
-18 | -0.726 | 0.14411 | -0.053 | -5.039
-17.5 | -0.699 | 0.13972 | -0.054 | -5.002
-17 | -0.671 | 0.13537 | -0.055 | -4.96
-16.5 | -0.644 | 0.1287 | -0.055 | -5.002
-16 | -0.615 | 0.12446 | -0.054 | -4.943
-15.5 | -0.588 | 0.12017 | -0.054 | -4.889
-15 | -0.56 | 0.1162 | -0.055 | -4.819
-14.5 | -0.532 | 0.11394 | -0.056 | -4.673
-14 | -0.505 | 0.11009 | -0.056 | -4.586
-13.5 | -0.477 | 0.10286 | -0.057 | -4.64
-13 | -0.449 | 0.10028 | -0.056 | -4.476
-12.5 | -0.421 | 0.08853 | -0.055 | -4.755
-12 | -0.394 | 0.0813 | -0.057 | -4.841
-11.5 | -0.366 | 0.07425 | -0.058 | -4.928
-11 | -0.338 | 0.06945 | -0.059 | -4.869
-10.5 | -0.31 | 0.07227 | -0.058 | -4.29
-10 | -0.282 | 0.07174 | -0.056 | -3.929
-9.5 | -0.254 | 0.06356 | -0.058 | -3.999
-9 | -0.227 | 0.0573 | -0.06 | -3.954
-8.5 | -0.199 | 0.05286 | -0.062 | -3.763
-8 | -0.17 | 0.05508 | -0.056 | -3.095
-7.5 | -0.232 | 0.04699 | -0.064 | -4.944
-7 | -0.207 | 0.03905 | -0.081 | -5.31
-6.5 | -0.199 | 0.008 | -0.128 | -24.916
-6 | -0.139 | 0.00764 | -0.13 | -18.234
-5.5 | -0.075 | 0.00727 | -0.131 | -10.363
-5 | -0.009 | 0.007 | -0.133 | -1.238
-4.5 | 0.06 | 0.00596 | -0.134 | 10.022
-4 | 0.129 | 0.0061 | -0.136 | 21.213
-3.5 | 0.2 | 0.00623 | -0.137 | 32.108
-3 | 0.271 | 0.00603 | -0.138 | 44.908
-2.5 | 0.342 | 0.00587 | -0.14 | 58.188
-2 | 0.413 | 0.00569 | -0.141 | 72.534
-1.5 | 0.486 | 0.00556 | -0.142 | 87.354
-1 | 0.556 | 0.00365 | -0.144 | 152.4
-0.5 | 0.627 | 0.00373 | -0.145 | 168.203
0 | 0.69 | 0.00385 | -0.146 | 179.197
0.5 | 0.759 | 0.00392 | -0.147 | 193.582
1 | 0.829 | 0.00397 | -0.149 | 208.533
1.5 | 0.898 | 0.00408 | -0.15 | 219.851
2 | 0.966 | 0.00436 | -0.151 | 221.428
2.5 | 1.027 | 0.00508 | -0.152 | 202.07
3 | 1.092 | 0.00572 | -0.153 | 190.826
3.5 | 1.155 | 0.00733 | -0.154 | 157.563
4 | 1.216 | 0.00908 | -0.155 | 133.984
4.5 | 1.274 | 0.0142 | -0.156 | 89.685
5 | 1.327 | 0.01491 | -0.158 | 89.043
5.5 | 1.375 | 0.01565 | -0.159 | 87.842
6 | 1.413 | 0.01644 | -0.16 | 85.985
6.5 | 1.439 | 0.01782 | -0.161 | 80.732
7 | 1.44 | 0.01898 | -0.162 | 75.876
7.5 | 1.379 | 0.02044 | -0.163 | 67.45
8 | 0.862 | 0.02287 | -0.164 | 37.706
8.5 | 0.894 | 0.02364 | -0.165 | 37.833
9 | 0.765 | 0.06662 | -0.08 | 11.479
9.5 | 0.794 | 0.06471 | -0.087 | 12.263
10 | 0.818 | 0.07491 | -0.081 | 10.917
10.5 | 0.847 | 0.07064 | -0.088 | 11.987
11 | 0.871 | 0.07772 | -0.084 | 11.212
11.5 | 0.898 | 0.08807 | -0.084 | 10.193
12 | 0.926 | 0.09682 | -0.09 | 9.563

## 72. Re 4M Mach 0.50 (2)
BIGFOIL.COM POLAR EXPORT
NACA67A614
NACA67A614 |  |  |  | Cl Max: | 1.3418 | at alpha= | 11.5 | deg
XFOIL ncrit=9 |  |  |  | L/D Max: | 230.984 | at alpha= | 2 | deg
Re: | 4000000 |  |  | Cd Min: | 0.20509 | at alpha= | -20 | deg
Mach: | 0.5 |  |  | Cl=0 at alpha= | -5.258 | deg
|  |  |  | @ Cl=0.1, Cd= | 0.006853
|  |  |  | @ Cl=0.4, Cd= | 0.0059
|  |  |  | @ Cl=0.6, Cd= | 0.0047693
alpha (deg) | Cl | Cd | Cm | Cl/Cd
-20 | -0.2502 | 0.20509 | -0.1186 | -1.22
-19.5 | -0.2307 | 0.19757 | -0.123 | -1.1677
-19 | -0.2129 | 0.18926 | -0.1272 | -1.1249
-18.5 | -0.195 | 0.18143 | -0.1314 | -1.0748
-18 | -0.1761 | 0.17413 | -0.1357 | -1.0113
-17.5 | -0.1532 | 0.16816 | -0.1399 | -0.91104
-17 | -0.1383 | 0.15991 | -0.1439 | -0.86486
-16.5 | -0.125 | 0.15138 | -0.148 | -0.82574
-16 | -0.1064 | 0.14469 | -0.1519 | -0.73537
-15.5 | -0.0856 | 0.13863 | -0.1557 | -0.61747
-15 | -0.0742 | 0.13016 | -0.1598 | -0.57007
-14.5 | -0.0624 | 0.12239 | -0.1638 | -0.50985
-14 | -0.0423 | 0.11653 | -0.1674 | -0.363
-13.5 | -0.0286 | 0.10953 | -0.1711 | -0.26112
-13 | -0.0266 | 0.10062 | -0.1751 | -0.26436
-12.5 | -0.0182 | 0.09351 | -0.1786 | -0.19463
-12 | -0.0059 | 0.08722 | -0.1818 | -0.067645
-11.5 | -0.0006 | 0.08019 | -0.1851 | -0.0074822
-11 | -0.015 | 0.07087 | -0.1889 | -0.21166
-10.5 | -0.0383 | 0.06124 | -0.1932 | -0.62541
-10 | -0.0561 | 0.05239 | -0.1978 | -1.0708
-9.5 | -0.0845 | 0.04165 | -0.2061 | -2.0288
-9 | -0.1323 | 0.03383 | -0.2045 | -3.9107
-8.5 | -0.1702 | 0.02882 | -0.1957 | -5.9056
-8 | -0.194 | 0.02347 | -0.1867 | -8.2659
-7.5 | -0.229 | 0.01548 | -0.1757 | -14.7933
-7 | -0.2081 | 0.01094 | -0.1689 | -19.0219
-6.5 | -0.1512 | 0.00951 | -0.1658 | -15.8991
-6 | -0.0918 | 0.00849 | -0.1632 | -10.8127
-5.5 | -0.0302 | 0.00781 | -0.1612 | -3.8668
-5 | 0.0322 | 0.00728 | -0.1596 | 4.4231
-4.5 | 0.0954 | 0.00687 | -0.1585 | 13.8865
-4 | 0.1604 | 0.00663 | -0.158 | 24.1931
-3.5 | 0.2253 | 0.0064 | -0.1577 | 35.2031
-3 | 0.2903 | 0.00619 | -0.1576 | 46.8982
-2.5 | 0.3553 | 0.00601 | -0.1577 | 59.1181
-2 | 0.4203 | 0.00585 | -0.1579 | 71.8462
-1.5 | 0.485 | 0.00568 | -0.1582 | 85.3873
-0.5 | 0.6037 | 0.00474 | -0.1572 | 127.3629
0 | 0.6601 | 0.00397 | -0.1564 | 166.272
0.5 | 0.721 | 0.00373 | -0.1558 | 193.2976
1 | 0.7844 | 0.00375 | -0.1555 | 209.1733
1.5 | 0.8438 | 0.0038 | -0.1542 | 222.0526
2 | 0.8916 | 0.00386 | -0.1503 | 230.9845
2.5 | 0.9165 | 0.00414 | -0.1415 | 221.3768
3 | 0.9015 | 0.00527 | -0.1249 | 171.0626
3.5 | 0.851 | 0.0077 | -0.1024 | 110.5195
4 | 0.8244 | 0.01011 | -0.0857 | 81.543
4.5 | 0.8337 | 0.01184 | -0.0761 | 70.4139
5 | 0.8522 | 0.01343 | -0.0684 | 63.455
5.5 | 0.8764 | 0.01499 | -0.0618 | 58.4656
6 | 0.9065 | 0.01648 | -0.0562 | 55.0061
6.5 | 0.9397 | 0.01797 | -0.0512 | 52.2927
7.5 | 1.0261 | 0.02042 | -0.0439 | 50.2498
8.5 | 1.1189 | 0.02278 | -0.0368 | 49.1176
9 | 1.1616 | 0.02414 | -0.0326 | 48.1193
10.5 | 1.2958 | 0.0297 | -0.0212 | 43.6296
11 | 1.3268 | 0.03246 | -0.0155 | 40.8749
11.5 | 1.3418 | 0.03646 | -0.0088 | 36.802
12 | 1.3357 | 0.04222 | -0.0017 | 31.6367
12.5 | 1.3115 | 0.05003 | 0.0043 | 26.2143
13 | 1.2773 | 0.05977 | 0.0076 | 21.3703
13.5 | 1.2405 | 0.07104 | 0.0075 | 17.462
14 | 1.2026 | 0.08382 | 0.0041 | 14.3474
14.5 | 1.1689 | 0.09757 | -0.0024 | 11.9801
15 | 1.1375 | 0.11243 | -0.0113 | 10.1174
15.5 | 1.114 | 0.12721 | -0.0209 | 8.7572
16 | 1.0911 | 0.14234 | -0.0307 | 7.6654
16.5 | 1.068 | 0.15732 | -0.04 | 6.7887

## 73. Re 5M Mach 0.00 (1)
BIGFOIL.COM POLAR EXPORT
NACA67A614
NACA67A614 |  |  |  | Cl Max: | 1.542 | at alpha= | 11 | deg
JavaFoil+Calcfoil stall+Eppler ext transition |  |  |  | L/D Max: | 211.102 | at alpha= | 1.5 | deg
Re: | 5000000 |  |  | Cd Min: | 0.00293 | at alpha= | -1.5 | deg
Mach: | 0 |  |  | Cl=0 at alpha= | -4.9344 | deg
|  |  |  | @ Cl=0.1, Cd= | 0.0060382
|  |  |  | @ Cl=0.4, Cd= | 0.00365
|  |  |  | @ Cl=0.6, Cd= | 0.0033693
alpha (deg) | Cl | Cd | Cm | Cl/Cd
-16 | -0.592 | 0.11269 | -0.047 | -5.257
-15.5 | -0.597 | 0.10651 | -0.048 | -5.602
-15 | -0.599 | 0.10101 | -0.049 | -5.928
-14.5 | -0.598 | 0.09479 | -0.05 | -6.311
-14 | -0.595 | 0.08853 | -0.052 | -6.719
-13.5 | -0.588 | 0.08403 | -0.053 | -6.995
-13 | -0.579 | 0.07797 | -0.055 | -7.42
-12.5 | -0.566 | 0.07186 | -0.058 | -7.882
-12 | -0.552 | 0.06536 | -0.062 | -8.439
-11.5 | -0.534 | 0.05873 | -0.066 | -9.091
-11 | -0.603 | 0.01061 | -0.099 | -56.789
-10.5 | -0.573 | 0.00951 | -0.101 | -60.218
-10 | -0.535 | 0.00895 | -0.103 | -59.76
-9.5 | -0.493 | 0.00851 | -0.104 | -57.91
-9 | -0.448 | 0.0081 | -0.106 | -55.288
-8.5 | -0.4 | 0.00692 | -0.107 | -57.754
-8 | -0.349 | 0.00711 | -0.109 | -49.138
-7.5 | -0.297 | 0.00752 | -0.11 | -39.437
-7 | -0.241 | 0.00714 | -0.111 | -33.8
-6.5 | -0.185 | 0.00698 | -0.112 | -26.448
-6 | -0.126 | 0.00674 | -0.114 | -18.749
-5.5 | -0.067 | 0.00649 | -0.115 | -10.389
-5 | -0.008 | 0.00636 | -0.116 | -1.207
-4.5 | 0.053 | 0.00614 | -0.117 | 8.568
-4 | 0.113 | 0.00601 | -0.118 | 18.852
-3.5 | 0.174 | 0.00572 | -0.119 | 30.473
-3 | 0.235 | 0.0053 | -0.121 | 44.415
-2.5 | 0.297 | 0.00519 | -0.122 | 57.244
-2 | 0.358 | 0.00509 | -0.123 | 70.416
-1.5 | 0.421 | 0.00293 | -0.124 | 143.324
-1 | 0.482 | 0.00327 | -0.125 | 147.104
-0.5 | 0.543 | 0.00333 | -0.126 | 163.197
0 | 0.601 | 0.00337 | -0.127 | 178.124
0.5 | 0.661 | 0.00341 | -0.128 | 193.854
1 | 0.722 | 0.0035 | -0.13 | 205.999
1.5 | 0.781 | 0.0037 | -0.131 | 211.102
2 | 0.84 | 0.00422 | -0.131 | 199.116
2.5 | 0.895 | 0.00465 | -0.132 | 192.745
3 | 0.952 | 0.0057 | -0.133 | 166.891
3.5 | 1.009 | 0.00673 | -0.134 | 149.958
4 | 1.065 | 0.00739 | -0.135 | 144.135
4.5 | 1.12 | 0.00872 | -0.136 | 128.39
5 | 1.172 | 0.01022 | -0.137 | 114.661
5.5 | 1.224 | 0.01184 | -0.138 | 103.381
6 | 1.273 | 0.01229 | -0.139 | 103.569
6.5 | 1.321 | 0.01277 | -0.14 | 103.376
7 | 1.365 | 0.01329 | -0.141 | 102.676
7.5 | 1.403 | 0.01404 | -0.142 | 99.972
8 | 1.438 | 0.01463 | -0.143 | 98.283
8.5 | 1.468 | 0.01527 | -0.144 | 96.154
9 | 1.494 | 0.01592 | -0.145 | 93.819
9.5 | 1.514 | 0.01659 | -0.146 | 91.227
10 | 1.529 | 0.01737 | -0.147 | 88.027
10.5 | 1.538 | 0.01813 | -0.148 | 84.806
11 | 1.542 | 0.01909 | -0.149 | 80.762
11.5 | 1.54 | 0.02002 | -0.149 | 76.917
12 | 1.528 | 0.02095 | -0.15 | 72.915
12.5 | 1.507 | 0.02194 | -0.151 | 68.695
13 | 1.481 | 0.023 | -0.152 | 64.403
13.5 | 1.45 | 0.02427 | -0.152 | 59.715
14 | 1.414 | 0.02572 | -0.153 | 54.97
14.5 | 1.374 | 0.02698 | -0.154 | 50.926
15 | 1.33 | 0.02868 | -0.154 | 46.381
15.5 | 1.284 | 0.03077 | -0.154 | 41.709
16 | 1.234 | 0.03322 | -0.154 | 37.15

## 74. Re 5M Mach 0.00 (2)
BIGFOIL.COM POLAR EXPORT
NACA67A614
NACA67A614 |  |  |  | Cl Max: | 1.7227 | at alpha= | 20 | deg
XFOIL ncrit=9 |  |  |  | L/D Max: | 236.006 | at alpha= | 2 | deg
Re: | 5000000 |  |  | Cd Min: | 0.05604 | at alpha= | 20 | deg
Mach: | 0 |  |  | Cl=0 at alpha= | -5.1643 | deg
|  |  |  | @ Cl=0.1, Cd= | 0.0057876
|  |  |  | @ Cl=0.4, Cd= | 0.004907
|  |  |  | @ Cl=0.6, Cd= | 0.0032227
alpha (deg) | Cl | Cd | Cm | Cl/Cd
-20 | -1.136 | 0.03208 | -0.1661 | -35.4115
-19.5 | -1.1378 | 0.02858 | -0.1649 | -39.8111
-19 | -1.134 | 0.02587 | -0.1628 | -43.8346
-18.5 | -1.1327 | 0.02318 | -0.1595 | -48.8654
-18 | -1.1248 | 0.02104 | -0.1561 | -53.4601
-17.5 | -1.1115 | 0.01929 | -0.1524 | -57.6205
-17 | -1.0916 | 0.01796 | -0.149 | -60.7795
-16.5 | -1.0675 | 0.01688 | -0.1456 | -63.2405
-16 | -1.0398 | 0.01599 | -0.1425 | -65.0281
-15.5 | -1.0111 | 0.01514 | -0.1392 | -66.7834
-15 | -0.9814 | 0.01441 | -0.1357 | -68.1055
-14.5 | -0.9466 | 0.01375 | -0.1329 | -68.8436
-14 | -0.9084 | 0.0129 | -0.131 | -70.4186
-13.5 | -0.8655 | 0.01226 | -0.1297 | -70.5954
-13 | -0.8203 | 0.01172 | -0.1287 | -69.9915
-12.5 | -0.7727 | 0.01126 | -0.1281 | -68.6234
-12 | -0.7235 | 0.01083 | -0.1277 | -66.8052
-11.5 | -0.6732 | 0.01044 | -0.1275 | -64.4828
-11 | -0.6256 | 0.00977 | -0.1268 | -64.0328
-10.5 | -0.5752 | 0.00928 | -0.1266 | -61.9828
-10 | -0.5231 | 0.00893 | -0.1266 | -58.5778
-9.5 | -0.4707 | 0.00859 | -0.1267 | -54.7963
-9 | -0.4177 | 0.00828 | -0.1268 | -50.4469
-8.5 | -0.3639 | 0.00803 | -0.1271 | -45.3176
-8 | -0.3111 | 0.00765 | -0.1272 | -40.6667
-7.5 | -0.2579 | 0.00726 | -0.1273 | -35.5234
-7 | -0.2032 | 0.00699 | -0.1278 | -29.0701
-6.5 | -0.148 | 0.00674 | -0.1282 | -21.9585
-6 | -0.0924 | 0.00653 | -0.1288 | -14.1501
-5.5 | -0.0372 | 0.00627 | -0.1292 | -5.933
-5 | 0.0182 | 0.00604 | -0.1298 | 3.0132
-4.5 | 0.0744 | 0.00587 | -0.1304 | 12.6746
-4 | 0.1303 | 0.00569 | -0.131 | 22.8998
-3.5 | 0.1867 | 0.00555 | -0.1317 | 33.6396
-3 | 0.2431 | 0.00542 | -0.1324 | 44.8524
-2.5 | 0.2999 | 0.00526 | -0.1331 | 57.0152
-2 | 0.3566 | 0.00511 | -0.1339 | 69.7847
-1.5 | 0.4122 | 0.00485 | -0.1345 | 84.9897
-1 | 0.4667 | 0.00451 | -0.1349 | 103.4812
-0.5 | 0.5181 | 0.00401 | -0.1348 | 129.202
0 | 0.5706 | 0.00343 | -0.1349 | 166.3557
0.5 | 0.6245 | 0.00305 | -0.1352 | 204.7541
1 | 0.6811 | 0.00308 | -0.1358 | 221.1364
1.5 | 0.7365 | 0.00316 | -0.1362 | 233.0696
2 | 0.7859 | 0.00333 | -0.1352 | 236.006
2.5 | 0.784 | 0.00421 | -0.123 | 186.2233
3 | 0.7555 | 0.00555 | -0.1056 | 136.1261
3.5 | 0.756 | 0.00678 | -0.095 | 111.5044
5 | 0.8248 | 0.00965 | -0.078 | 85.4715
6 | 0.8849 | 0.01148 | -0.0701 | 77.0819
6.5 | 0.9171 | 0.0124 | -0.0667 | 73.9597
7 | 0.9549 | 0.01313 | -0.0643 | 72.7266
8 | 1.0369 | 0.01434 | -0.0608 | 72.3082
8.5 | 1.0763 | 0.01496 | -0.0588 | 71.9452
9 | 1.1145 | 0.01561 | -0.0566 | 71.3965
9.5 | 1.1523 | 0.01618 | -0.0543 | 71.2176
11.5 | 1.3109 | 0.01972 | -0.0488 | 66.4757
12 | 1.3453 | 0.02078 | -0.0467 | 64.7401
12.5 | 1.3804 | 0.02186 | -0.0447 | 63.1473
13 | 1.414 | 0.02301 | -0.0426 | 61.4515
13.5 | 1.4471 | 0.02422 | -0.0406 | 59.7481
14 | 1.4772 | 0.02565 | -0.0382 | 57.5906
14.5 | 1.5061 | 0.02718 | -0.0359 | 55.4121
15 | 1.5368 | 0.02863 | -0.0339 | 53.678
15.5 | 1.5646 | 0.03029 | -0.0317 | 51.654
16 | 1.5901 | 0.03217 | -0.0295 | 49.428
16.5 | 1.6131 | 0.0343 | -0.0271 | 47.0292
17 | 1.6343 | 0.03662 | -0.0248 | 44.6286
17.5 | 1.6563 | 0.03894 | -0.0227 | 42.5347
18 | 1.6764 | 0.0415 | -0.0208 | 40.3952
18.5 | 1.6931 | 0.04445 | -0.0189 | 38.09
19 | 1.7075 | 0.0477 | -0.0171 | 35.7966
19.5 | 1.7182 | 0.05146 | -0.0154 | 33.389
20 | 1.7227 | 0.05604 | -0.0139 | 30.7405

## 75. Re 5M Mach 0.10 (1)
BIGFOIL.COM POLAR EXPORT
NACA67A614
NACA67A614 |  |  |  | Cl Max: | 1.533 | at alpha= | 10.5 | deg
JavaFoil+Calcfoil stall+Eppler ext transition |  |  |  | L/D Max: | 211.854 | at alpha= | 1.5 | deg
Re: | 5000000 |  |  | Cd Min: | 0.00293 | at alpha= | -1.5 | deg
Mach: | 0.1 |  |  | Cl=0 at alpha= | -4.9344 | deg
|  |  |  | @ Cl=0.1, Cd= | 0.0060659
|  |  |  | @ Cl=0.4, Cd= | 0.0036309
|  |  |  | @ Cl=0.6, Cd= | 0.0033765
alpha (deg) | Cl | Cd | Cm | Cl/Cd
-16 | -0.567 | 0.11411 | -0.046 | -4.969
-15.5 | -0.574 | 0.10831 | -0.047 | -5.303
-15 | -0.579 | 0.10254 | -0.048 | -5.647
-14.5 | -0.581 | 0.09625 | -0.05 | -6.042
-14 | -0.581 | 0.09045 | -0.051 | -6.42
-13.5 | -0.576 | 0.08518 | -0.052 | -6.768
-13 | -0.569 | 0.07909 | -0.054 | -7.194
-12.5 | -0.559 | 0.07342 | -0.057 | -7.607
-12 | -0.545 | 0.06745 | -0.06 | -8.077
-11.5 | -0.528 | 0.06143 | -0.064 | -8.59
-11 | -0.586 | 0.01351 | -0.097 | -43.396
-10.5 | -0.57 | 0.00969 | -0.102 | -58.847
-10 | -0.534 | 0.00904 | -0.103 | -59.077
-9.5 | -0.493 | 0.00858 | -0.105 | -57.417
-9 | -0.448 | 0.00813 | -0.106 | -55.14
-8.5 | -0.4 | 0.00697 | -0.108 | -57.421
-8 | -0.35 | 0.00714 | -0.109 | -49.041
-7.5 | -0.297 | 0.00748 | -0.111 | -39.758
-7 | -0.242 | 0.00721 | -0.112 | -33.58
-6.5 | -0.185 | 0.00699 | -0.113 | -26.522
-6 | -0.127 | 0.00674 | -0.114 | -18.849
-5.5 | -0.068 | 0.0066 | -0.115 | -10.256
-5 | -0.008 | 0.00637 | -0.117 | -1.212
-4.5 | 0.053 | 0.00622 | -0.118 | 8.501
-4 | 0.114 | 0.00602 | -0.119 | 18.911
-3.5 | 0.175 | 0.00551 | -0.12 | 31.798
-3 | 0.237 | 0.00531 | -0.121 | 44.533
-2.5 | 0.298 | 0.00517 | -0.122 | 57.695
-2 | 0.36 | 0.00485 | -0.123 | 74.183
-1.5 | 0.423 | 0.00293 | -0.125 | 144.224
-1 | 0.484 | 0.0033 | -0.126 | 146.858
-0.5 | 0.546 | 0.00333 | -0.127 | 163.997
0 | 0.604 | 0.00338 | -0.128 | 178.917
0.5 | 0.665 | 0.00341 | -0.129 | 194.705
1 | 0.725 | 0.00353 | -0.13 | 205.471
1.5 | 0.785 | 0.00371 | -0.131 | 211.854
2 | 0.845 | 0.00425 | -0.132 | 198.54
2.5 | 0.9 | 0.00467 | -0.133 | 192.506
3 | 0.957 | 0.00573 | -0.134 | 166.829
3.5 | 1.014 | 0.00679 | -0.135 | 149.316
4 | 1.07 | 0.00743 | -0.136 | 144.074
4.5 | 1.125 | 0.00878 | -0.137 | 128.046
5 | 1.178 | 0.01033 | -0.138 | 114.008
5.5 | 1.229 | 0.01192 | -0.139 | 103.142
6 | 1.279 | 0.01238 | -0.14 | 103.268
6.5 | 1.326 | 0.01287 | -0.141 | 103.011
7 | 1.37 | 0.01343 | -0.142 | 101.959
7.5 | 1.408 | 0.01416 | -0.143 | 99.431
8 | 1.442 | 0.01476 | -0.144 | 97.702
8.5 | 1.471 | 0.01544 | -0.145 | 95.295
9 | 1.495 | 0.01609 | -0.146 | 92.926
9.5 | 1.513 | 0.0168 | -0.147 | 90.098
10 | 1.526 | 0.01759 | -0.148 | 86.771
10.5 | 1.533 | 0.0184 | -0.148 | 83.326
11 | 1.533 | 0.01934 | -0.149 | 79.283
11.5 | 1.528 | 0.02035 | -0.15 | 75.076
12 | 1.512 | 0.02139 | -0.151 | 70.699
12.5 | 1.487 | 0.02231 | -0.152 | 66.635
13 | 1.455 | 0.02353 | -0.152 | 61.842
13.5 | 1.418 | 0.02475 | -0.153 | 57.298
14 | 1.376 | 0.02628 | -0.154 | 52.381
14.5 | 1.331 | 0.02778 | -0.154 | 47.901
15 | 1.28 | 0.02975 | -0.155 | 43.036
15.5 | 1.224 | 0.033 | -0.154 | 37.087

## 76. Re 5M Mach 0.10 (2)
BIGFOIL.COM POLAR EXPORT
NACA67A614
NACA67A614 |  |  |  | Cl Max: | 1.7116 | at alpha= | 20 | deg
XFOIL ncrit=9 |  |  |  | L/D Max: | 237.267 | at alpha= | 2 | deg
Re: | 5000000 |  |  | Cd Min: | 0.05953 | at alpha= | 20 | deg
Mach: | 0.1 |  |  | Cl=0 at alpha= | -5.1661 | deg
|  |  |  | @ Cl=0.1, Cd= | 0.0058099
|  |  |  | @ Cl=0.4, Cd= | 0.0049285
|  |  |  | @ Cl=0.6, Cd= | 0.0032574
alpha (deg) | Cl | Cd | Cm | Cl/Cd
-20 | -1.061 | 0.04068 | -0.1682 | -26.0816
-19.5 | -1.0874 | 0.03365 | -0.1702 | -32.315
-19 | -1.0997 | 0.02921 | -0.1691 | -37.6481
-18.5 | -1.1026 | 0.02594 | -0.1665 | -42.5058
-18 | -1.0945 | 0.02361 | -0.1637 | -46.3575
-17.5 | -1.0904 | 0.02121 | -0.1597 | -51.4097
-17 | -1.0796 | 0.01931 | -0.1555 | -55.9089
-16.5 | -1.061 | 0.01788 | -0.1515 | -59.34
-16 | -1.0364 | 0.01678 | -0.1479 | -61.764
-15.5 | -1.0092 | 0.01577 | -0.1443 | -63.9949
-15 | -0.9805 | 0.01491 | -0.1405 | -65.7612
-14.5 | -0.9479 | 0.0143 | -0.1371 | -66.2867
-14 | -0.9107 | 0.01343 | -0.1346 | -67.8109
-13.5 | -0.87 | 0.01262 | -0.1327 | -68.9382
-13 | -0.8253 | 0.012 | -0.1314 | -68.775
-12.5 | -0.7777 | 0.01149 | -0.1305 | -67.6849
-12 | -0.7283 | 0.01102 | -0.1299 | -66.0889
-11.5 | -0.6778 | 0.0106 | -0.1295 | -63.9434
-11 | -0.6283 | 0.01004 | -0.129 | -62.5797
-10.5 | -0.579 | 0.00942 | -0.1283 | -61.465
-10 | -0.5266 | 0.00903 | -0.1282 | -58.3167
-9.5 | -0.4737 | 0.00868 | -0.1282 | -54.5737
-9 | -0.4204 | 0.00835 | -0.1282 | -50.3473
-8.5 | -0.3662 | 0.0081 | -0.1284 | -45.2099
-8 | -0.3124 | 0.00776 | -0.1285 | -40.2577
-7.5 | -0.2593 | 0.0073 | -0.1285 | -35.5205
-7 | -0.2043 | 0.00702 | -0.1288 | -29.1026
-6.5 | -0.1488 | 0.00677 | -0.1292 | -21.9793
-6 | -0.0928 | 0.00655 | -0.1297 | -14.1679
-5.5 | -0.0372 | 0.0063 | -0.1302 | -5.9048
-5 | 0.0185 | 0.00606 | -0.1306 | 3.0528
-4.5 | 0.075 | 0.00589 | -0.1313 | 12.7334
-4 | 0.1312 | 0.00571 | -0.1318 | 22.9772
-3.5 | 0.1879 | 0.00557 | -0.1325 | 33.7343
-3 | 0.2447 | 0.00543 | -0.1332 | 45.0645
-2.5 | 0.3018 | 0.00527 | -0.1339 | 57.2676
-2 | 0.3589 | 0.00512 | -0.1347 | 70.0977
-1.5 | 0.4147 | 0.00486 | -0.1352 | 85.3292
-1 | 0.4696 | 0.00453 | -0.1357 | 103.6645
0 | 0.574 | 0.00345 | -0.1357 | 166.3768
0.5 | 0.628 | 0.00305 | -0.1359 | 205.9016
1 | 0.6849 | 0.00309 | -0.1366 | 221.6505
1.5 | 0.7406 | 0.00317 | -0.1369 | 233.6278
2 | 0.7901 | 0.00333 | -0.1359 | 237.2673
2.5 | 0.7881 | 0.00418 | -0.1235 | 188.5407
3 | 0.7583 | 0.00556 | -0.1058 | 136.3849
3.5 | 0.7575 | 0.00682 | -0.0949 | 111.0704
4 | 0.7766 | 0.0078 | -0.0883 | 99.5641
4.5 | 0.7999 | 0.00876 | -0.0826 | 91.3128
5 | 0.8249 | 0.00977 | -0.0775 | 84.4319
6 | 0.8858 | 0.01161 | -0.0696 | 76.2963
6.5 | 0.9174 | 0.01256 | -0.066 | 73.0414
7 | 0.9561 | 0.01328 | -0.0637 | 71.9955
7.5 | 0.9977 | 0.01391 | -0.062 | 71.7254
8 | 1.0374 | 0.01456 | -0.0599 | 71.25
8.5 | 1.078 | 0.01517 | -0.0581 | 71.0613
9 | 1.1167 | 0.01582 | -0.0559 | 70.5879
9.5 | 1.1541 | 0.01643 | -0.0534 | 70.2435
11 | 1.2777 | 0.01908 | -0.0497 | 66.9654
11.5 | 1.3131 | 0.0201 | -0.0475 | 65.3284
12 | 1.3483 | 0.02118 | -0.0454 | 63.6591
12.5 | 1.3836 | 0.02228 | -0.0433 | 62.1005
13 | 1.4172 | 0.02349 | -0.0411 | 60.3321
13.5 | 1.4506 | 0.02474 | -0.039 | 58.6338
14 | 1.4785 | 0.02636 | -0.0363 | 56.0888
14.5 | 1.5104 | 0.02778 | -0.0342 | 54.3701
15 | 1.5391 | 0.02941 | -0.0319 | 52.3325
15.5 | 1.5677 | 0.03112 | -0.0297 | 50.376
16 | 1.5904 | 0.03329 | -0.027 | 47.7741
16.5 | 1.6122 | 0.03562 | -0.0245 | 45.2611
17 | 1.6371 | 0.03774 | -0.0225 | 43.3784
17.5 | 1.6573 | 0.04035 | -0.0202 | 41.0731
18 | 1.6745 | 0.0433 | -0.0181 | 38.6721
18.5 | 1.6891 | 0.04657 | -0.016 | 36.2701
19 | 1.7012 | 0.05025 | -0.0142 | 33.8547
19.5 | 1.7083 | 0.05459 | -0.0125 | 31.2933
20 | 1.7116 | 0.05953 | -0.0112 | 28.7519

## 77. Re 5M Mach 0.25 (1)
BIGFOIL.COM POLAR EXPORT
NACA67A614
NACA67A614 |  |  |  | Cl Max: | 1.499 | at alpha= | 9.5 | deg
JavaFoil+Calcfoil stall+Eppler ext transition |  |  |  | L/D Max: | 213.216 | at alpha= | 1.5 | deg
Re: | 5000000 |  |  | Cd Min: | 0.00334 | at alpha= | -1 | deg
Mach: | 0.25 |  |  | Cl=0 at alpha= | -4.9355 | deg
|  |  |  | @ Cl=0.1, Cd= | 0.0058032
|  |  |  | @ Cl=0.4, Cd= | 0.0045213
|  |  |  | @ Cl=0.6, Cd= | 0.0034163
alpha (deg) | Cl | Cd | Cm | Cl/Cd
-15 | -0.408 | 0.11625 | -0.045 | -3.506
-14.5 | -0.437 | 0.10754 | -0.047 | -4.06
-14 | -0.461 | 0.10006 | -0.048 | -4.602
-13.5 | -0.479 | 0.09308 | -0.05 | -5.144
-13 | -0.491 | 0.08567 | -0.051 | -5.732
-12.5 | -0.497 | 0.08045 | -0.053 | -6.182
-12 | -0.497 | 0.07522 | -0.054 | -6.605
-11.5 | -0.491 | 0.06957 | -0.056 | -7.054
-11 | -0.479 | 0.06377 | -0.06 | -7.513
-10.5 | -0.462 | 0.05662 | -0.066 | -8.163
-10 | -0.518 | 0.01061 | -0.104 | -48.781
-9.5 | -0.489 | 0.00893 | -0.107 | -54.696
-9 | -0.448 | 0.00847 | -0.109 | -52.862
-8.5 | -0.403 | 0.00813 | -0.11 | -49.51
-8 | -0.354 | 0.00778 | -0.112 | -45.462
-7.5 | -0.302 | 0.00706 | -0.113 | -42.722
-7 | -0.247 | 0.00741 | -0.115 | -33.299
-6.5 | -0.189 | 0.00718 | -0.116 | -26.36
-6 | -0.13 | 0.0069 | -0.117 | -18.816
-5.5 | -0.069 | 0.00665 | -0.119 | -10.429
-5 | -0.008 | 0.00654 | -0.12 | -1.21
-4.5 | 0.054 | 0.00592 | -0.121 | 9.158
-4 | 0.117 | 0.00576 | -0.122 | 20.28
-3.5 | 0.18 | 0.00554 | -0.123 | 32.457
-3 | 0.243 | 0.0052 | -0.124 | 46.779
-2.5 | 0.306 | 0.00505 | -0.126 | 60.638
-2 | 0.37 | 0.00544 | -0.127 | 68.036
-1.5 | 0.434 | 0.00348 | -0.128 | 124.777
-1 | 0.498 | 0.00334 | -0.129 | 149.092
-0.5 | 0.561 | 0.00337 | -0.13 | 166.498
0 | 0.62 | 0.00344 | -0.131 | 180.493
0.5 | 0.682 | 0.00347 | -0.133 | 196.431
1 | 0.744 | 0.00358 | -0.134 | 207.985
1.5 | 0.806 | 0.00378 | -0.135 | 213.216
2 | 0.867 | 0.00435 | -0.136 | 199.208
2.5 | 0.923 | 0.0048 | -0.137 | 192.261
3 | 0.982 | 0.00595 | -0.138 | 165.084
3.5 | 1.04 | 0.00707 | -0.139 | 147.096
4 | 1.098 | 0.00797 | -0.14 | 137.728
4.5 | 1.153 | 0.00925 | -0.141 | 124.674
5 | 1.207 | 0.01179 | -0.142 | 102.309
5.5 | 1.258 | 0.01247 | -0.143 | 100.887
6 | 1.308 | 0.01296 | -0.144 | 100.871
6.5 | 1.354 | 0.01348 | -0.145 | 100.457
7 | 1.396 | 0.01412 | -0.146 | 98.848
7.5 | 1.43 | 0.01491 | -0.147 | 95.923
8 | 1.459 | 0.0156 | -0.148 | 93.51
8.5 | 1.48 | 0.0164 | -0.149 | 90.256
9 | 1.494 | 0.01716 | -0.15 | 87.06
9.5 | 1.499 | 0.01798 | -0.151 | 83.362
10 | 1.495 | 0.01886 | -0.151 | 79.292
10.5 | 1.482 | 0.02008 | -0.152 | 73.827
11 | 1.459 | 0.02125 | -0.153 | 68.626
11.5 | 1.425 | 0.02248 | -0.154 | 63.382
12 | 1.374 | 0.02386 | -0.155 | 57.574
12.5 | 1.307 | 0.0255 | -0.155 | 51.241
13 | 1.229 | 0.02731 | -0.156 | 45.017
13.5 | 1.134 | 0.03135 | -0.155 | 36.191
14 | 0.886 | 0.0958 | -0.1 | 9.25
14.5 | 0.795 | 0.10823 | -0.089 | 7.342

## 78. Re 5M Mach 0.25 (2)
BIGFOIL.COM POLAR EXPORT
NACA67A614
NACA67A614 |  |  |  | Cl Max: | 1.643 | at alpha= | 18.5 | deg
XFOIL ncrit=9 |  |  |  | L/D Max: | 242.143 | at alpha= | 2 | deg
Re: | 5000000 |  |  | Cd Min: | 0.18286 | at alpha= | -20 | deg
Mach: | 0.25 |  |  | Cl=0 at alpha= | -5.1763 | deg
|  |  |  | @ Cl=0.1, Cd= | 0.00591
|  |  |  | @ Cl=0.4, Cd= | 0.0050548
|  |  |  | @ Cl=0.6, Cd= | 0.003469
alpha (deg) | Cl | Cd | Cm | Cl/Cd
-20 | -0.2832 | 0.18286 | -0.1041 | -1.5487
-19.5 | -0.269 | 0.17605 | -0.108 | -1.528
-19 | -0.2524 | 0.1701 | -0.1119 | -1.4838
-18.5 | -0.2517 | 0.15934 | -0.1163 | -1.5796
-18 | -0.2357 | 0.15312 | -0.1203 | -1.5393
-17.5 | -0.2246 | 0.14573 | -0.1244 | -1.5412
-17 | -0.7643 | 0.0497 | -0.1761 | -15.3783
-16.5 | -0.8386 | 0.03515 | -0.1857 | -23.8578
-16 | -0.8846 | 0.02842 | -0.1837 | -31.126
-15.5 | -0.9085 | 0.02416 | -0.1786 | -37.6035
-15 | -0.9166 | 0.02101 | -0.1724 | -43.6268
-14.5 | -0.9051 | 0.01895 | -0.1667 | -47.7625
-14 | -0.8856 | 0.01736 | -0.1611 | -51.0138
-13.5 | -0.8653 | 0.01597 | -0.1548 | -54.1828
-13 | -0.8331 | 0.01489 | -0.1502 | -55.9503
-12.5 | -0.7968 | 0.01345 | -0.1464 | -59.2416
-12 | -0.7492 | 0.01261 | -0.1441 | -59.4132
-11.5 | -0.6985 | 0.01194 | -0.1423 | -58.5008
-11 | -0.6474 | 0.01123 | -0.1407 | -57.6492
-10.5 | -0.5941 | 0.01067 | -0.1395 | -55.6795
-10 | -0.5441 | 0.0098 | -0.1378 | -55.5204
-9.5 | -0.49 | 0.00928 | -0.1369 | -52.8017
-9 | -0.4346 | 0.00886 | -0.1362 | -49.0519
-8.5 | -0.3782 | 0.0085 | -0.1358 | -44.4941
-8 | -0.3212 | 0.00815 | -0.1356 | -39.411
-7.5 | -0.2662 | 0.00765 | -0.1351 | -34.7974
-7 | -0.2102 | 0.00723 | -0.1349 | -29.0733
-6.5 | -0.1528 | 0.00693 | -0.1349 | -22.0491
-6 | -0.095 | 0.00668 | -0.1351 | -14.2216
-5.5 | -0.0369 | 0.00646 | -0.1354 | -5.7121
-5 | 0.0201 | 0.00617 | -0.1356 | 3.2577
-4.5 | 0.0781 | 0.00597 | -0.136 | 13.0821
-4 | 0.1365 | 0.00581 | -0.1365 | 23.494
-3.5 | 0.1948 | 0.00565 | -0.137 | 34.4779
-3 | 0.2535 | 0.00548 | -0.1377 | 46.2591
-2.5 | 0.3123 | 0.00532 | -0.1384 | 58.703
-2 | 0.3711 | 0.00517 | -0.1391 | 71.7795
-1.5 | 0.4288 | 0.00494 | -0.1397 | 86.8016
-1 | 0.4853 | 0.00462 | -0.1401 | 105.0433
-0.5 | 0.5383 | 0.00412 | -0.1399 | 130.6553
0 | 0.5922 | 0.00353 | -0.1399 | 167.762
0.5 | 0.6472 | 0.0031 | -0.14 | 208.7742
1 | 0.7058 | 0.00314 | -0.1406 | 224.7771
1.5 | 0.7633 | 0.00322 | -0.1409 | 237.0497
2 | 0.8136 | 0.00336 | -0.1396 | 242.1429
2.5 | 0.8096 | 0.0041 | -0.1264 | 197.4634
3 | 0.774 | 0.00563 | -0.1072 | 137.4778
3.5 | 0.7638 | 0.00715 | -0.0942 | 106.8252
4.5 | 0.8023 | 0.00933 | -0.0806 | 85.9914
5 | 0.829 | 0.01035 | -0.0755 | 80.0966
5.5 | 0.8566 | 0.01144 | -0.0707 | 74.8776
6 | 0.8893 | 0.0124 | -0.0668 | 71.7177
6.5 | 0.9222 | 0.01342 | -0.0631 | 68.7183
7 | 0.9613 | 0.01422 | -0.0605 | 67.602
7.5 | 1.004 | 0.01491 | -0.0584 | 67.3374
8 | 1.0459 | 0.01563 | -0.0563 | 66.9162
8.5 | 1.0874 | 0.01635 | -0.0541 | 66.5076
9 | 1.1275 | 0.01708 | -0.0516 | 66.0129
9.5 | 1.1657 | 0.01784 | -0.0487 | 65.3419
11.5 | 1.3272 | 0.02222 | -0.0408 | 59.73
12 | 1.3647 | 0.02344 | -0.0383 | 58.221
12.5 | 1.3997 | 0.02481 | -0.0355 | 56.4168
13 | 1.4331 | 0.02635 | -0.0327 | 54.3871
13.5 | 1.4643 | 0.02808 | -0.0297 | 52.1474
14 | 1.4963 | 0.02981 | -0.0269 | 50.1946
14.5 | 1.5241 | 0.03189 | -0.0238 | 47.7924
15 | 1.5491 | 0.03427 | -0.0206 | 45.2028
15.5 | 1.5738 | 0.03676 | -0.0176 | 42.8128
16 | 1.5963 | 0.03953 | -0.0146 | 40.382
16.5 | 1.6153 | 0.04273 | -0.0117 | 37.8025
17 | 1.6298 | 0.04644 | -0.0089 | 35.0947
17.5 | 1.6343 | 0.05129 | -0.0061 | 31.8639
18 | 1.6398 | 0.05637 | -0.0041 | 29.0899
18.5 | 1.643 | 0.06194 | -0.0027 | 26.5257
19 | 1.6392 | 0.06865 | -0.002 | 23.8776
19.5 | 1.6303 | 0.07637 | -0.0023 | 21.3474
20 | 1.612 | 0.08578 | -0.0041 | 18.7923

## 79. Re 5M Mach 0.50 (1)
BIGFOIL.COM POLAR EXPORT
NACA67A614
NACA67A614 |  |  |  | Cl Max: | 1.441 | at alpha= | 7 | deg
JavaFoil+Calcfoil stall+Eppler ext transition |  |  |  | L/D Max: | 216.639 | at alpha= | 1.5 | deg
Re: | 5000000 |  |  | Cd Min: | 0.00353 | at alpha= | -1 | deg
Mach: | 0.5 |  |  | Cl=0 at alpha= | -4.9348 | deg
|  |  |  | @ Cl=0.1, Cd= | 0.0061214
|  |  |  | @ Cl=0.4, Cd= | 0.0055001
|  |  |  | @ Cl=0.6, Cd= | 0.0035548
alpha (deg) | Cl | Cd | Cm | Cl/Cd
-20 | -0.839 | 0.15978 | -0.054 | -5.249
-19.5 | -0.81 | 0.15304 | -0.054 | -5.294
-19 | -0.781 | 0.15079 | -0.053 | -5.181
-18.5 | -0.754 | 0.14473 | -0.053 | -5.207
-18 | -0.726 | 0.14051 | -0.054 | -5.169
-17.5 | -0.699 | 0.13616 | -0.054 | -5.134
-17 | -0.672 | 0.13182 | -0.055 | -5.095
-16.5 | -0.644 | 0.12508 | -0.056 | -5.151
-16 | -0.615 | 0.12281 | -0.054 | -5.011
-15.5 | -0.588 | 0.11724 | -0.055 | -5.014
-15 | -0.56 | 0.11329 | -0.055 | -4.946
-14.5 | -0.533 | 0.11095 | -0.056 | -4.802
-14 | -0.505 | 0.10709 | -0.057 | -4.717
-13.5 | -0.477 | 0.10005 | -0.058 | -4.773
-13 | -0.449 | 0.09741 | -0.056 | -4.61
-12.5 | -0.421 | 0.087 | -0.057 | -4.843
-12 | -0.394 | 0.07903 | -0.058 | -4.984
-11.5 | -0.366 | 0.07315 | -0.059 | -5.007
-11 | -0.339 | 0.06806 | -0.061 | -4.974
-10.5 | -0.31 | 0.07108 | -0.059 | -4.365
-10 | -0.282 | 0.06982 | -0.057 | -4.039
-9.5 | -0.254 | 0.06296 | -0.058 | -4.039
-9 | -0.227 | 0.05662 | -0.062 | -4.006
-8.5 | -0.199 | 0.05235 | -0.065 | -3.806
-8 | -0.171 | 0.05396 | -0.057 | -3.16
-7.5 | -0.233 | 0.04589 | -0.066 | -5.071
-7 | -0.25 | 0.00788 | -0.126 | -31.71
-6.5 | -0.2 | 0.0077 | -0.128 | -25.925
-6 | -0.139 | 0.00732 | -0.13 | -19.053
-5.5 | -0.075 | 0.00698 | -0.131 | -10.807
-5 | -0.009 | 0.00593 | -0.133 | -1.465
-4.5 | 0.06 | 0.00607 | -0.134 | 9.849
-4 | 0.13 | 0.00616 | -0.136 | 21.036
-3.5 | 0.2 | 0.00594 | -0.137 | 33.665
-3 | 0.271 | 0.00574 | -0.138 | 47.205
-2.5 | 0.342 | 0.00559 | -0.14 | 61.232
-2 | 0.413 | 0.00548 | -0.141 | 75.42
-1.5 | 0.486 | 0.0054 | -0.142 | 89.937
-1 | 0.556 | 0.00353 | -0.144 | 157.483
-0.5 | 0.627 | 0.00357 | -0.145 | 175.585
0 | 0.691 | 0.00367 | -0.146 | 187.901
0.5 | 0.76 | 0.00377 | -0.148 | 201.719
1 | 0.829 | 0.0039 | -0.149 | 212.838
1.5 | 0.898 | 0.00414 | -0.15 | 216.639
2 | 0.966 | 0.00488 | -0.151 | 197.934
2.5 | 1.026 | 0.00554 | -0.152 | 185.095
3 | 1.091 | 0.00695 | -0.153 | 156.937
3.5 | 1.154 | 0.00844 | -0.154 | 136.789
4 | 1.216 | 0.01017 | -0.155 | 119.609
4.5 | 1.275 | 0.01367 | -0.157 | 93.239
5 | 1.328 | 0.01436 | -0.158 | 92.478
5.5 | 1.375 | 0.01506 | -0.159 | 91.357
6 | 1.414 | 0.01581 | -0.16 | 89.438
6.5 | 1.44 | 0.01715 | -0.161 | 83.965
7 | 1.441 | 0.01825 | -0.162 | 78.937
7.5 | 1.38 | 0.01965 | -0.163 | 70.229
8 | 0.863 | 0.02205 | -0.164 | 39.152
8.5 | 0.895 | 0.02284 | -0.165 | 39.198
9 | 0.766 | 0.06472 | -0.084 | 11.835
9.5 | 0.956 | 0.02448 | -0.167 | 39.059
10 | 0.818 | 0.07183 | -0.082 | 11.39
10.5 | 1.021 | 0.02592 | -0.169 | 39.386
11 | 0.873 | 0.07668 | -0.089 | 11.388
11.5 | 0.899 | 0.08469 | -0.087 | 10.613
12 | 0.926 | 0.09285 | -0.091 | 9.978

## 80. Re 5M Mach 0.50 (2)
BIGFOIL.COM POLAR EXPORT
NACA67A614
NACA67A614 |  |  |  | Cl Max: | 1.3607 | at alpha= | 11.5 | deg
XFOIL ncrit=9 |  |  |  | L/D Max: | 248.268 | at alpha= | 2 | deg
Re: | 5000000 |  |  | Cd Min: | 0.15543 | at alpha= | 16.5 | deg
Mach: | 0.5 |  |  | Cl=0 at alpha= | -5.2289 | deg
|  |  |  | @ Cl=0.1, Cd= | 0.0064352
|  |  |  | @ Cl=0.4, Cd= | 0.0055029
|  |  |  | @ Cl=0.6, Cd= | 0.0047183
alpha (deg) | Cl | Cd | Cm | Cl/Cd
-12.5 | -0.0298 | 0.09098 | -0.18 | -0.32754
-12 | -0.0204 | 0.08447 | -0.1832 | -0.24151
-11.5 | -0.0148 | 0.07764 | -0.1865 | -0.19062
-11 | -0.0284 | 0.06855 | -0.1906 | -0.4143
-10.5 | -0.0522 | 0.05888 | -0.1952 | -0.88655
-10 | -0.0795 | 0.04876 | -0.2011 | -1.6304
-9.5 | -0.1179 | 0.03823 | -0.2078 | -3.084
-9 | -0.1713 | 0.03124 | -0.2028 | -5.4834
-8.5 | -0.2187 | 0.02572 | -0.1919 | -8.5031
-8 | -0.2333 | 0.02014 | -0.1835 | -11.5839
-7.5 | -0.2495 | 0.01349 | -0.1737 | -18.4952
-7 | -0.2155 | 0.01003 | -0.168 | -21.4855
-6.5 | -0.1606 | 0.00852 | -0.1645 | -18.8498
-6 | -0.0988 | 0.00777 | -0.1621 | -12.7156
-5.5 | -0.0353 | 0.00725 | -0.1603 | -4.869
-5 | 0.0298 | 0.00686 | -0.1592 | 4.344
-4.5 | 0.0942 | 0.00646 | -0.1583 | 14.582
-4 | 0.1598 | 0.00618 | -0.1578 | 25.8576
-3.5 | 0.226 | 0.00598 | -0.1578 | 37.7926
-3 | 0.2916 | 0.00577 | -0.1578 | 50.5373
-2.5 | 0.3574 | 0.0056 | -0.1581 | 63.8214
-2 | 0.4232 | 0.00545 | -0.1584 | 77.6514
-1.5 | 0.4885 | 0.00531 | -0.1588 | 91.9962
-1 | 0.5517 | 0.00508 | -0.159 | 108.6024
-0.5 | 0.6118 | 0.00463 | -0.1586 | 132.1382
0 | 0.6689 | 0.00398 | -0.1578 | 168.0653
0.5 | 0.7259 | 0.00338 | -0.1567 | 214.7633
1 | 0.7897 | 0.00342 | -0.1565 | 230.9064
1.5 | 0.8507 | 0.00348 | -0.1557 | 244.454
2 | 0.8888 | 0.00358 | -0.1497 | 248.2682
2.5 | 0.8904 | 0.00428 | -0.136 | 208.0374
3.5 | 0.8199 | 0.00833 | -0.0967 | 98.4274
4 | 0.8059 | 0.01048 | -0.0825 | 76.8989
4.5 | 0.8243 | 0.01197 | -0.0746 | 68.8638
5 | 0.8486 | 0.01342 | -0.0678 | 63.234
5.5 | 0.8765 | 0.01488 | -0.0618 | 58.9046
6 | 0.9112 | 0.01622 | -0.0569 | 56.1776
7 | 0.9902 | 0.01878 | -0.0486 | 52.7263
7.5 | 1.0387 | 0.01981 | -0.0455 | 52.4331
8 | 1.086 | 0.02095 | -0.0422 | 51.8377
9.5 | 1.2226 | 0.02494 | -0.0305 | 49.0217
10 | 1.261 | 0.0265 | -0.0251 | 47.5849
10.5 | 1.3138 | 0.02859 | -0.0227 | 45.9531
11 | 1.3456 | 0.03125 | -0.0169 | 43.0592
11.5 | 1.3607 | 0.03515 | -0.0098 | 38.7112
12 | 1.3513 | 0.04099 | -0.0022 | 32.9666
12.5 | 1.3283 | 0.04857 | 0.0041 | 27.3482
13 | 1.2955 | 0.058 | 0.0078 | 22.3362
13.5 | 1.2595 | 0.06896 | 0.0083 | 18.2642
14 | 1.2204 | 0.08162 | 0.0053 | 14.9522
14.5 | 1.1831 | 0.09561 | -0.001 | 12.3742
15 | 1.1493 | 0.11061 | -0.0099 | 10.3906
15.5 | 1.121 | 0.12605 | -0.0201 | 8.8933
16 | 1.0987 | 0.14108 | -0.0298 | 7.7878
16.5 | 1.0791 | 0.15543 | -0.0387 | 6.9427

## 81. Re 6M Mach 0.00 (1)
BIGFOIL.COM POLAR EXPORT
NACA67A614
NACA67A614 |  |  |  | Cl Max: | 1.542 | at alpha= | 11 | deg
JavaFoil+Calcfoil stall+Eppler ext transition |  |  |  | L/D Max: | 193.488 | at alpha= | 0.5 | deg
Re: | 6000000 |  |  | Cd Min: | 0.00286 | at alpha= | -1 | deg
Mach: | 0 |  |  | Cl=0 at alpha= | -4.9344 | deg
|  |  |  | @ Cl=0.1, Cd= | 0.0058495
|  |  |  | @ Cl=0.4, Cd= | 0.004
|  |  |  | @ Cl=0.6, Cd= | 0.0032793
alpha (deg) | Cl | Cd | Cm | Cl/Cd
-16 | -0.593 | 0.11106 | -0.047 | -5.336
-15.5 | -0.597 | 0.10583 | -0.048 | -5.641
-15 | -0.599 | 0.09926 | -0.05 | -6.037
-14.5 | -0.599 | 0.09303 | -0.051 | -6.435
-14 | -0.595 | 0.08722 | -0.053 | -6.826
-13.5 | -0.589 | 0.0827 | -0.054 | -7.117
-13 | -0.58 | 0.0764 | -0.057 | -7.587
-12.5 | -0.569 | 0.06939 | -0.061 | -8.194
-12 | -0.555 | 0.06184 | -0.065 | -8.978
-11.5 | -0.544 | 0.05004 | -0.073 | -10.878
-11 | -0.606 | 0.00988 | -0.1 | -61.328
-10.5 | -0.574 | 0.00911 | -0.102 | -62.965
-10 | -0.535 | 0.00863 | -0.103 | -62.048
-9.5 | -0.493 | 0.00822 | -0.104 | -60.066
-9 | -0.448 | 0.00784 | -0.106 | -57.17
-8.5 | -0.4 | 0.00712 | -0.107 | -56.217
-8 | -0.35 | 0.00747 | -0.109 | -46.867
-7.5 | -0.297 | 0.00726 | -0.11 | -40.83
-7 | -0.241 | 0.0069 | -0.111 | -35
-6.5 | -0.185 | 0.00677 | -0.112 | -27.27
-6 | -0.126 | 0.00654 | -0.114 | -19.326
-5.5 | -0.067 | 0.00629 | -0.115 | -10.706
-5 | -0.008 | 0.00617 | -0.116 | -1.245
-4.5 | 0.053 | 0.00592 | -0.117 | 8.88
-4 | 0.113 | 0.00583 | -0.118 | 19.43
-3.5 | 0.174 | 0.00571 | -0.12 | 30.529
-3 | 0.236 | 0.00534 | -0.121 | 44.102
-2.5 | 0.297 | 0.00504 | -0.122 | 58.849
-2 | 0.358 | 0.00494 | -0.123 | 72.482
-1.5 | 0.421 | 0.00353 | -0.124 | 119.232
-1 | 0.482 | 0.00286 | -0.125 | 168.394
-0.5 | 0.543 | 0.00324 | -0.126 | 167.304
0 | 0.601 | 0.00328 | -0.127 | 183.268
0.5 | 0.662 | 0.00342 | -0.128 | 193.488
1 | 0.721 | 0.00374 | -0.129 | 192.59
1.5 | 0.781 | 0.00414 | -0.13 | 188.362
2 | 0.84 | 0.0046 | -0.131 | 182.585
2.5 | 0.894 | 0.00551 | -0.132 | 162.318
3 | 0.952 | 0.00645 | -0.133 | 147.575
3.5 | 1.009 | 0.00698 | -0.134 | 144.494
4 | 1.065 | 0.00809 | -0.135 | 131.723
4.5 | 1.12 | 0.00897 | -0.136 | 124.836
5 | 1.173 | 0.01092 | -0.137 | 107.348
5.5 | 1.224 | 0.01147 | -0.138 | 106.717
6 | 1.274 | 0.01191 | -0.139 | 106.912
6.5 | 1.321 | 0.01236 | -0.14 | 106.861
7 | 1.365 | 0.01288 | -0.141 | 106.009
7.5 | 1.404 | 0.0136 | -0.142 | 103.227
8 | 1.439 | 0.01417 | -0.143 | 101.526
8.5 | 1.469 | 0.01479 | -0.144 | 99.348
9 | 1.494 | 0.0154 | -0.145 | 97.031
9.5 | 1.515 | 0.01608 | -0.146 | 94.181
10 | 1.529 | 0.01679 | -0.147 | 91.078
10.5 | 1.539 | 0.01757 | -0.148 | 87.599
11 | 1.542 | 0.01844 | -0.149 | 83.627
11.5 | 1.54 | 0.01938 | -0.149 | 79.48
12 | 1.529 | 0.02029 | -0.15 | 75.364
12.5 | 1.509 | 0.02123 | -0.151 | 71.058
13 | 1.482 | 0.02223 | -0.152 | 66.675
13.5 | 1.451 | 0.02343 | -0.152 | 61.91
14 | 1.414 | 0.02477 | -0.153 | 57.093
14.5 | 1.375 | 0.02602 | -0.154 | 52.836
15 | 1.332 | 0.02766 | -0.154 | 48.15
15.5 | 1.285 | 0.02963 | -0.155 | 43.36
16 | 1.237 | 0.03167 | -0.155 | 39.051

## 82. Re 6M Mach 0.00 (2)
BIGFOIL.COM POLAR EXPORT
NACA67A614
NACA67A614 |  |  |  | Cl Max: | 1.7448 | at alpha= | 20 | deg
XFOIL ncrit=9 |  |  |  | L/D Max: | 243.874 | at alpha= | 1.5 | deg
Re: | 6000000 |  |  | Cd Min: | 0.05361 | at alpha= | 20 | deg
Mach: | 0 |  |  | Cl=0 at alpha= | -5.1546 | deg
|  |  |  | @ Cl=0.1, Cd= | 0.0055741
|  |  |  | @ Cl=0.4, Cd= | 0.0047072
|  |  |  | @ Cl=0.6, Cd= | 0.0032458
alpha (deg) | Cl | Cd | Cm | Cl/Cd
-20 | -1.1812 | 0.02874 | -0.165 | -41.0995
-19.5 | -1.1805 | 0.02578 | -0.1628 | -45.7913
-19 | -1.1718 | 0.0235 | -0.1603 | -49.8638
-18.5 | -1.1597 | 0.02156 | -0.1574 | -53.7894
-18 | -1.1412 | 0.02009 | -0.1546 | -56.8044
-17.5 | -1.1275 | 0.01844 | -0.1506 | -61.1443
-17 | -1.1091 | 0.0171 | -0.1468 | -64.8596
-16.5 | -1.0857 | 0.01596 | -0.1432 | -68.0263
-16 | -1.0583 | 0.01504 | -0.1399 | -70.3657
-15.5 | -1.0297 | 0.01425 | -0.1363 | -72.2596
-15 | -0.9989 | 0.01362 | -0.1328 | -73.3407
-14.5 | -0.9583 | 0.01305 | -0.1312 | -73.433
-14 | -0.9165 | 0.01243 | -0.1297 | -73.7329
-13.5 | -0.8744 | 0.01169 | -0.1282 | -74.799
-13 | -0.8286 | 0.0111 | -0.1274 | -74.6486
-12.5 | -0.7805 | 0.01061 | -0.1268 | -73.5627
-12 | -0.731 | 0.01018 | -0.1265 | -71.8075
-11.5 | -0.6803 | 0.0098 | -0.1263 | -69.4184
-11 | -0.6292 | 0.00943 | -0.1262 | -66.7232
-10.5 | -0.5799 | 0.00887 | -0.1258 | -65.3777
-10 | -0.5283 | 0.00849 | -0.1257 | -62.2261
-9.5 | -0.4757 | 0.00816 | -0.1258 | -58.2966
-9 | -0.4222 | 0.00785 | -0.126 | -53.7834
-8.5 | -0.3678 | 0.00758 | -0.1264 | -48.5224
-8 | -0.3132 | 0.00732 | -0.1268 | -42.7869
-7.5 | -0.2597 | 0.00694 | -0.127 | -37.4207
-7 | -0.2051 | 0.00665 | -0.1274 | -30.8421
-6.5 | -0.1498 | 0.00641 | -0.1279 | -23.3697
-6 | -0.0941 | 0.00621 | -0.1285 | -15.153
-5.5 | -0.0382 | 0.00603 | -0.1291 | -6.335
-5 | 0.0171 | 0.0058 | -0.1295 | 2.9483
-4.5 | 0.0731 | 0.00565 | -0.1301 | 12.9381
-4 | 0.1298 | 0.00549 | -0.1309 | 23.643
-3.5 | 0.1864 | 0.00532 | -0.1316 | 35.0376
-3 | 0.2433 | 0.00516 | -0.1324 | 47.1512
-2.5 | 0.3003 | 0.00501 | -0.1332 | 59.9401
-2 | 0.3573 | 0.00486 | -0.134 | 73.5185
-1.5 | 0.4132 | 0.00466 | -0.1346 | 88.6695
-1 | 0.4675 | 0.00443 | -0.1349 | 105.5305
-0.5 | 0.5215 | 0.00398 | -0.1353 | 131.0302
0 | 0.5748 | 0.00354 | -0.1356 | 162.3729
0.5 | 0.6262 | 0.00294 | -0.1355 | 212.9932
1 | 0.6834 | 0.0029 | -0.1363 | 235.6552
1.5 | 0.7365 | 0.00302 | -0.1362 | 243.8742
2 | 0.7677 | 0.00362 | -0.1313 | 212.0718
2.5 | 0.75 | 0.00459 | -0.1156 | 163.3987
3 | 0.7333 | 0.00596 | -0.1011 | 123.0369
3.5 | 0.7444 | 0.00703 | -0.0927 | 105.889
4 | 0.7688 | 0.00787 | -0.0872 | 97.6874
4.5 | 0.7952 | 0.00873 | -0.0823 | 91.0882
5 | 0.8245 | 0.0096 | -0.078 | 85.8854
5.5 | 0.8556 | 0.01044 | -0.0741 | 81.954
6 | 0.8894 | 0.01128 | -0.0709 | 78.8475
6.5 | 0.9243 | 0.01211 | -0.0679 | 76.3254
7.5 | 1.0046 | 0.01335 | -0.064 | 75.2509
8 | 1.0461 | 0.01394 | -0.0623 | 75.043
8.5 | 1.087 | 0.01455 | -0.0606 | 74.7079
9.5 | 1.1647 | 0.01582 | -0.0566 | 73.622
10 | 1.2014 | 0.01648 | -0.0542 | 72.9005
11 | 1.2839 | 0.0182 | -0.0521 | 70.544
11.5 | 1.3211 | 0.0191 | -0.0503 | 69.1675
12 | 1.3549 | 0.02018 | -0.048 | 67.1407
12.5 | 1.3913 | 0.02113 | -0.0462 | 65.8448
13 | 1.4266 | 0.02219 | -0.0443 | 64.2902
13.5 | 1.4575 | 0.02349 | -0.0419 | 62.0477
14 | 1.4894 | 0.02479 | -0.0397 | 60.0807
14.5 | 1.5198 | 0.02618 | -0.0375 | 58.0519
15 | 1.5508 | 0.02758 | -0.0355 | 56.2292
15.5 | 1.5776 | 0.02928 | -0.0332 | 53.8798
16 | 1.6032 | 0.03112 | -0.0308 | 51.5167
16.5 | 1.6268 | 0.03316 | -0.0284 | 49.0591
17 | 1.6525 | 0.03509 | -0.0265 | 47.0932
17.5 | 1.6745 | 0.03734 | -0.0243 | 44.8447
18 | 1.6928 | 0.03999 | -0.0221 | 42.3306
18.5 | 1.709 | 0.04292 | -0.02 | 39.8183
19 | 1.7234 | 0.0461 | -0.018 | 37.3839
19.5 | 1.7342 | 0.04976 | -0.0162 | 34.8513
20 | 1.7448 | 0.05361 | -0.0147 | 32.5462

## 83. Re 6M Mach 0.10 (1)
BIGFOIL.COM POLAR EXPORT
NACA67A614
NACA67A614 |  |  |  | Cl Max: | 1.534 | at alpha= | 10.5 | deg
JavaFoil+Calcfoil stall+Eppler ext transition |  |  |  | L/D Max: | 193.323 | at alpha= | 0.5 | deg
Re: | 6000000 |  |  | Cd Min: | 0.00286 | at alpha= | -1 | deg
Mach: | 0.1 |  |  | Cl=0 at alpha= | -4.9344 | deg
|  |  |  | @ Cl=0.1, Cd= | 0.0058775
|  |  |  | @ Cl=0.4, Cd= | 0.0038951
|  |  |  | @ Cl=0.6, Cd= | 0.0032866
alpha (deg) | Cl | Cd | Cm | Cl/Cd
-16 | -0.567 | 0.11325 | -0.047 | -5.009
-15.5 | -0.575 | 0.10669 | -0.048 | -5.386
-15 | -0.579 | 0.10221 | -0.048 | -5.668
-14.5 | -0.582 | 0.09502 | -0.05 | -6.125
-14 | -0.581 | 0.08924 | -0.052 | -6.514
-13.5 | -0.577 | 0.08412 | -0.053 | -6.859
-13 | -0.57 | 0.07767 | -0.056 | -7.34
-12.5 | -0.56 | 0.07126 | -0.059 | -7.862
-12 | -0.547 | 0.06487 | -0.063 | -8.437
-11.5 | -0.532 | 0.05697 | -0.068 | -9.347
-11 | -0.599 | 0.01064 | -0.099 | -56.344
-10.5 | -0.572 | 0.00926 | -0.102 | -61.715
-10 | -0.535 | 0.0087 | -0.103 | -61.448
-9.5 | -0.493 | 0.00829 | -0.105 | -59.522
-9 | -0.449 | 0.00789 | -0.106 | -56.87
-8.5 | -0.401 | 0.00674 | -0.108 | -59.46
-8 | -0.351 | 0.00755 | -0.109 | -46.503
-7.5 | -0.298 | 0.0073 | -0.111 | -40.771
-7 | -0.242 | 0.00696 | -0.112 | -34.79
-6.5 | -0.185 | 0.00678 | -0.113 | -27.352
-6 | -0.127 | 0.00651 | -0.114 | -19.516
-5.5 | -0.068 | 0.00637 | -0.115 | -10.62
-5 | -0.008 | 0.00614 | -0.117 | -1.256
-4.5 | 0.053 | 0.00597 | -0.118 | 8.847
-4 | 0.114 | 0.00585 | -0.119 | 19.472
-3.5 | 0.175 | 0.00566 | -0.12 | 30.96
-3 | 0.237 | 0.0052 | -0.121 | 45.532
-2.5 | 0.298 | 0.00503 | -0.122 | 59.322
-2 | 0.36 | 0.00493 | -0.124 | 73.087
-1.5 | 0.423 | 0.0033 | -0.125 | 128.062
-1 | 0.484 | 0.00286 | -0.126 | 169.574
-0.5 | 0.546 | 0.00324 | -0.127 | 168.237
0 | 0.604 | 0.00329 | -0.128 | 183.684
0.5 | 0.665 | 0.00344 | -0.129 | 193.323
1 | 0.725 | 0.00375 | -0.13 | 193.271
1.5 | 0.784 | 0.00417 | -0.131 | 188.122
2 | 0.844 | 0.00461 | -0.132 | 182.973
2.5 | 0.899 | 0.00554 | -0.133 | 162.08
3 | 0.956 | 0.00648 | -0.134 | 147.488
3.5 | 1.014 | 0.00704 | -0.135 | 144.047
4 | 1.07 | 0.00814 | -0.136 | 131.393
4.5 | 1.125 | 0.00905 | -0.137 | 124.283
5 | 1.178 | 0.011 | -0.138 | 107.047
5.5 | 1.23 | 0.01155 | -0.139 | 106.458
6 | 1.279 | 0.012 | -0.14 | 106.6
6.5 | 1.326 | 0.01247 | -0.141 | 106.362
7 | 1.37 | 0.013 | -0.142 | 105.406
7.5 | 1.409 | 0.01372 | -0.143 | 102.67
8 | 1.443 | 0.0143 | -0.144 | 100.899
8.5 | 1.472 | 0.01495 | -0.145 | 98.464
9 | 1.496 | 0.01557 | -0.146 | 96.031
9.5 | 1.514 | 0.01628 | -0.147 | 93.016
10 | 1.527 | 0.017 | -0.148 | 89.79
10.5 | 1.534 | 0.01778 | -0.149 | 86.259
11 | 1.534 | 0.01873 | -0.149 | 81.905
11.5 | 1.529 | 0.01971 | -0.15 | 77.591
12 | 1.513 | 0.02066 | -0.151 | 73.251
12.5 | 1.488 | 0.02158 | -0.152 | 68.939
13 | 1.456 | 0.02276 | -0.152 | 63.991
13.5 | 1.419 | 0.02393 | -0.153 | 59.298
14 | 1.377 | 0.0254 | -0.154 | 54.236
14.5 | 1.332 | 0.02668 | -0.154 | 49.902
15 | 1.282 | 0.02862 | -0.155 | 44.786
15.5 | 1.227 | 0.03159 | -0.155 | 38.837

## 84. Re 6M Mach 0.10 (2)
BIGFOIL.COM POLAR EXPORT
NACA67A614
NACA67A614 |  |  |  | Cl Max: | 1.7398 | at alpha= | 20 | deg
XFOIL ncrit=9 |  |  |  | L/D Max: | 244.422 | at alpha= | 1.5 | deg
Re: | 6000000 |  |  | Cd Min: | 0.05642 | at alpha= | 20 | deg
Mach: | 0.1 |  |  | Cl=0 at alpha= | -5.1553 | deg
|  |  |  | @ Cl=0.1, Cd= | 0.0055909
|  |  |  | @ Cl=0.4, Cd= | 0.0047261
|  |  |  | @ Cl=0.6, Cd= | 0.0032896
alpha (deg) | Cl | Cd | Cm | Cl/Cd
-20 | -1.1202 | 0.03488 | -0.1702 | -32.1158
-19.5 | -1.1407 | 0.02963 | -0.1695 | -38.4981
-19 | -1.1452 | 0.02617 | -0.1672 | -43.76
-18.5 | -1.141 | 0.02356 | -0.1642 | -48.4295
-18 | -1.1284 | 0.02163 | -0.1611 | -52.1683
-17.5 | -1.1153 | 0.01985 | -0.1574 | -56.1864
-17 | -1.0957 | 0.0185 | -0.1538 | -59.227
-16.5 | -1.0789 | 0.01697 | -0.1494 | -63.5769
-16 | -1.0553 | 0.01579 | -0.1455 | -66.8334
-15.5 | -1.0282 | 0.01484 | -0.1416 | -69.2857
-15 | -0.9996 | 0.01405 | -0.1376 | -71.1459
-14.5 | -0.9632 | 0.01344 | -0.1348 | -71.6667
-14 | -0.9209 | 0.01284 | -0.1331 | -71.7212
-13.5 | -0.8788 | 0.01208 | -0.1314 | -72.7483
-13 | -0.8339 | 0.01137 | -0.1301 | -73.3421
-12.5 | -0.7859 | 0.01082 | -0.1293 | -72.634
-12 | -0.7363 | 0.01035 | -0.1287 | -71.1401
-11.5 | -0.6852 | 0.00995 | -0.1283 | -68.8643
-11 | -0.6338 | 0.00955 | -0.1281 | -66.3665
-10.5 | -0.5833 | 0.00904 | -0.1276 | -64.5243
-10 | -0.5319 | 0.00859 | -0.1273 | -61.9208
-9.5 | -0.479 | 0.00825 | -0.1273 | -58.0606
-9 | -0.425 | 0.00792 | -0.1274 | -53.6616
-8.5 | -0.3702 | 0.00763 | -0.1277 | -48.519
-8 | -0.3151 | 0.00736 | -0.128 | -42.8125
-7.5 | -0.261 | 0.007 | -0.1282 | -37.2857
-7 | -0.2063 | 0.00668 | -0.1284 | -30.8832
-6.5 | -0.1506 | 0.00644 | -0.1289 | -23.3851
-6 | -0.0946 | 0.00623 | -0.1294 | -15.1846
-5.5 | -0.0384 | 0.00605 | -0.13 | -6.3471
-5 | 0.0173 | 0.00583 | -0.1304 | 2.9674
-4.5 | 0.0737 | 0.00566 | -0.131 | 13.0212
-4 | 0.1308 | 0.00551 | -0.1317 | 23.7387
-3.5 | 0.1877 | 0.00533 | -0.1325 | 35.2158
-3 | 0.2449 | 0.00516 | -0.1332 | 47.4612
-2.5 | 0.3022 | 0.00502 | -0.134 | 60.1992
-2 | 0.3595 | 0.00487 | -0.1348 | 73.8193
-1.5 | 0.4158 | 0.00467 | -0.1354 | 89.0364
-1 | 0.4704 | 0.00444 | -0.1358 | 105.9459
-0.5 | 0.5246 | 0.00399 | -0.1361 | 131.4787
0 | 0.5781 | 0.00354 | -0.1364 | 163.3051
0.5 | 0.6297 | 0.00295 | -0.1363 | 213.4576
1 | 0.6873 | 0.00291 | -0.1371 | 236.1856
1.5 | 0.7406 | 0.00303 | -0.1369 | 244.4224
2 | 0.7719 | 0.00361 | -0.1319 | 213.8227
2.5 | 0.7539 | 0.00457 | -0.1162 | 164.9672
3 | 0.7357 | 0.00597 | -0.1012 | 123.2328
3.5 | 0.7448 | 0.0071 | -0.0924 | 104.9014
4 | 0.7695 | 0.00795 | -0.087 | 96.7925
4.5 | 0.7957 | 0.00883 | -0.0819 | 90.1133
5 | 0.8251 | 0.0097 | -0.0776 | 85.0619
5.5 | 0.856 | 0.01057 | -0.0736 | 80.9839
6 | 0.8902 | 0.01141 | -0.0704 | 78.0193
6.5 | 0.9241 | 0.01229 | -0.0672 | 75.1912
7.5 | 1.0062 | 0.01351 | -0.0634 | 74.4782
8 | 1.0478 | 0.01412 | -0.0617 | 74.2068
8.5 | 1.0879 | 0.01477 | -0.0597 | 73.6561
9.5 | 1.1672 | 0.01606 | -0.0558 | 72.6775
10 | 1.2025 | 0.01678 | -0.053 | 71.6627
11.5 | 1.3232 | 0.01949 | -0.0489 | 67.8912
12 | 1.3583 | 0.02054 | -0.0467 | 66.1295
12.5 | 1.3953 | 0.02152 | -0.0448 | 64.8374
13 | 1.4287 | 0.02271 | -0.0426 | 62.9106
13.5 | 1.4607 | 0.02402 | -0.0402 | 60.8118
14 | 1.4928 | 0.02535 | -0.038 | 58.8876
14.5 | 1.5237 | 0.02679 | -0.0357 | 56.8757
15 | 1.554 | 0.02832 | -0.0335 | 54.8729
15.5 | 1.5796 | 0.03016 | -0.0309 | 52.374
16 | 1.605 | 0.03211 | -0.0284 | 49.9844
16.5 | 1.6308 | 0.03409 | -0.0262 | 47.8381
17 | 1.6539 | 0.0363 | -0.0239 | 45.562
17.5 | 1.6739 | 0.03886 | -0.0216 | 43.0751
18 | 1.69 | 0.04183 | -0.0192 | 40.4016
18.5 | 1.705 | 0.04502 | -0.017 | 37.8721
19 | 1.7172 | 0.0486 | -0.015 | 35.3333
19.5 | 1.7295 | 0.05233 | -0.0134 | 33.0499
20 | 1.7398 | 0.05642 | -0.0121 | 30.8366

## 85. Re 6M Mach 0.25 (1)
BIGFOIL.COM POLAR EXPORT
NACA67A614
NACA67A614 |  |  |  | Cl Max: | 1.5 | at alpha= | 9.5 | deg
JavaFoil+Calcfoil stall+Eppler ext transition |  |  |  | L/D Max: | 195.899 | at alpha= | 0.5 | deg
Re: | 6000000 |  |  | Cd Min: | 0.00328 | at alpha= | -0.5 | deg
Mach: | 0.25 |  |  | Cl=0 at alpha= | -4.9355 | deg
|  |  |  | @ Cl=0.1, Cd= | 0.0058352
|  |  |  | @ Cl=0.4, Cd= | 0.0044525
|  |  |  | @ Cl=0.6, Cd= | 0.0033131
alpha (deg) | Cl | Cd | Cm | Cl/Cd
-15 | -0.408 | 0.1139 | -0.045 | -3.578
-14.5 | -0.437 | 0.10526 | -0.047 | -4.148
-14 | -0.46 | 0.0982 | -0.048 | -4.689
-13.5 | -0.479 | 0.09274 | -0.05 | -5.163
-13 | -0.491 | 0.08513 | -0.052 | -5.772
-12.5 | -0.498 | 0.07896 | -0.053 | -6.301
-12 | -0.497 | 0.07417 | -0.055 | -6.704
-11.5 | -0.491 | 0.06867 | -0.057 | -7.155
-11 | -0.48 | 0.06214 | -0.062 | -7.731
-10.5 | -0.466 | 0.05299 | -0.07 | -8.793
-10 | -0.522 | 0.0096 | -0.105 | -54.423
-9.5 | -0.489 | 0.00861 | -0.108 | -56.822
-9 | -0.448 | 0.0082 | -0.109 | -54.656
-8.5 | -0.403 | 0.00787 | -0.111 | -51.219
-8 | -0.354 | 0.00669 | -0.112 | -52.884
-7.5 | -0.302 | 0.00755 | -0.114 | -40.04
-7 | -0.247 | 0.00715 | -0.115 | -34.536
-6.5 | -0.189 | 0.00696 | -0.116 | -27.203
-6 | -0.13 | 0.00669 | -0.117 | -19.408
-5.5 | -0.069 | 0.00644 | -0.119 | -10.761
-5 | -0.008 | 0.00631 | -0.12 | -1.254
-4.5 | 0.054 | 0.00612 | -0.121 | 8.857
-4 | 0.117 | 0.00573 | -0.122 | 20.385
-3.5 | 0.18 | 0.00539 | -0.123 | 33.335
-3 | 0.243 | 0.00523 | -0.124 | 46.511
-2.5 | 0.306 | 0.00491 | -0.126 | 62.371
-2 | 0.37 | 0.00479 | -0.127 | 77.166
-1.5 | 0.434 | 0.00407 | -0.128 | 106.615
-1 | 0.498 | 0.00342 | -0.129 | 145.605
-0.5 | 0.561 | 0.00328 | -0.13 | 170.67
0 | 0.62 | 0.00333 | -0.131 | 186.109
0.5 | 0.682 | 0.00348 | -0.133 | 195.899
1 | 0.744 | 0.00383 | -0.134 | 194.509
1.5 | 0.805 | 0.00425 | -0.135 | 189.588
2 | 0.867 | 0.00474 | -0.136 | 182.879
2.5 | 0.922 | 0.00572 | -0.136 | 161.31
3 | 0.981 | 0.00673 | -0.137 | 145.831
3.5 | 1.04 | 0.00734 | -0.139 | 141.6
4 | 1.098 | 0.00854 | -0.14 | 128.549
4.5 | 1.154 | 0.00955 | -0.141 | 120.778
5 | 1.207 | 0.01148 | -0.142 | 105.132
5.5 | 1.259 | 0.01209 | -0.143 | 104.144
6 | 1.308 | 0.01256 | -0.144 | 104.134
6.5 | 1.355 | 0.01304 | -0.145 | 103.852
7 | 1.396 | 0.01368 | -0.146 | 102.066
7.5 | 1.431 | 0.01445 | -0.147 | 99.043
8 | 1.459 | 0.01511 | -0.148 | 96.583
8.5 | 1.481 | 0.01587 | -0.149 | 93.305
9 | 1.495 | 0.01663 | -0.15 | 89.855
9.5 | 1.5 | 0.01743 | -0.151 | 86.055
10 | 1.496 | 0.01828 | -0.152 | 81.867
10.5 | 1.483 | 0.01943 | -0.152 | 76.311
11 | 1.46 | 0.02055 | -0.153 | 71.033
11.5 | 1.426 | 0.02175 | -0.154 | 65.578
12 | 1.375 | 0.0231 | -0.155 | 59.531
12.5 | 1.308 | 0.0247 | -0.155 | 52.948
13 | 1.231 | 0.02623 | -0.156 | 46.911
13.5 | 1.14 | 0.02929 | -0.156 | 38.924
14 | 0.895 | 0.08968 | -0.108 | 9.976
14.5 | 0.797 | 0.10546 | -0.093 | 7.557

## 86. Re 6M Mach 0.25 (2)
BIGFOIL.COM POLAR EXPORT
NACA67A614
NACA67A614 |  |  |  | Cl Max: | 1.6748 | at alpha= | 18.5 | deg
XFOIL ncrit=9 |  |  |  | L/D Max: | 250.426 | at alpha= | 1.5 | deg
Re: | 6000000 |  |  | Cd Min: | 0.17941 | at alpha= | -20 | deg
Mach: | 0.25 |  |  | Cl=0 at alpha= | -5.1629 | deg
|  |  |  | @ Cl=0.1, Cd= | 0.005664
|  |  |  | @ Cl=0.4, Cd= | 0.0048294
|  |  |  | @ Cl=0.6, Cd= | 0.003571
alpha (deg) | Cl | Cd | Cm | Cl/Cd
-20 | -0.2928 | 0.17941 | -0.1046 | -1.632
-19.5 | -0.2746 | 0.17374 | -0.1086 | -1.5805
-19 | -0.2781 | 0.16203 | -0.1135 | -1.7163
-18.5 | -0.2635 | 0.15545 | -0.1176 | -1.6951
-18 | -0.2459 | 0.14974 | -0.1215 | -1.6422
-17.5 | -0.3158 | 0.12498 | -0.1314 | -2.5268
-17 | -0.8687 | 0.03704 | -0.1862 | -23.453
-16.5 | -0.914 | 0.0298 | -0.1859 | -30.6711
-16 | -0.9361 | 0.0254 | -0.1818 | -36.8543
-15.5 | -0.9415 | 0.02232 | -0.1766 | -42.1819
-15 | -0.9433 | 0.01961 | -0.1702 | -48.103
-14.5 | -0.9387 | 0.01731 | -0.1632 | -54.2288
-14 | -0.9176 | 0.01591 | -0.1572 | -57.6744
-13.5 | -0.8917 | 0.0148 | -0.1514 | -60.25
-13 | -0.851 | 0.01374 | -0.1479 | -61.936
-12.5 | -0.8056 | 0.01284 | -0.1452 | -62.7414
-12 | -0.7613 | 0.01171 | -0.1424 | -65.0128
-11.5 | -0.7093 | 0.01109 | -0.1408 | -63.9585
-11 | -0.6569 | 0.01047 | -0.1393 | -62.7412
-10.5 | -0.6033 | 0.00994 | -0.1381 | -60.6942
-10 | -0.5479 | 0.00954 | -0.1372 | -57.4319
-9.5 | -0.496 | 0.00877 | -0.1359 | -56.5564
-9 | -0.4399 | 0.00834 | -0.1353 | -52.7458
-8.5 | -0.3829 | 0.00798 | -0.135 | -47.9825
-8 | -0.3256 | 0.00765 | -0.1348 | -42.5621
-7.5 | -0.2682 | 0.00733 | -0.1348 | -36.5894
-7 | -0.2123 | 0.0069 | -0.1345 | -30.7681
-6.5 | -0.1551 | 0.00659 | -0.1345 | -23.5357
-6 | -0.0972 | 0.00636 | -0.1347 | -15.283
-5.5 | -0.0391 | 0.00616 | -0.135 | -6.3474
-5 | 0.0189 | 0.00596 | -0.1354 | 3.1711
-4.5 | 0.0771 | 0.00573 | -0.1358 | 13.4555
-4 | 0.1361 | 0.00556 | -0.1364 | 24.4784
-3.5 | 0.1948 | 0.00537 | -0.137 | 36.2756
-3 | 0.2538 | 0.00522 | -0.1378 | 48.6207
-2.5 | 0.313 | 0.00507 | -0.1385 | 61.7357
-2 | 0.3719 | 0.00493 | -0.1393 | 75.4361
-1 | 0.4864 | 0.00452 | -0.1402 | 107.6106
-0.5 | 0.5419 | 0.00407 | -0.1405 | 133.145
0 | 0.5967 | 0.00361 | -0.1407 | 165.2909
0.5 | 0.6492 | 0.00299 | -0.1404 | 217.1237
1 | 0.7086 | 0.00294 | -0.1412 | 241.0204
1.5 | 0.7638 | 0.00305 | -0.1411 | 250.4262
2 | 0.795 | 0.00357 | -0.1356 | 222.6891
2.5 | 0.7735 | 0.00451 | -0.1187 | 171.5078
3 | 0.7477 | 0.0061 | -0.1019 | 122.5738
3.5 | 0.7498 | 0.00746 | -0.0915 | 100.5094
4 | 0.7728 | 0.00841 | -0.0854 | 91.8906
4.5 | 0.7993 | 0.00935 | -0.0801 | 85.4866
5 | 0.8276 | 0.01033 | -0.0753 | 80.1162
5.5 | 0.8586 | 0.01129 | -0.071 | 76.0496
6 | 0.8927 | 0.01222 | -0.0674 | 73.0524
6.5 | 0.9293 | 0.01311 | -0.0643 | 70.8848
7.5 | 1.0124 | 0.01452 | -0.0598 | 69.7245
8 | 1.0561 | 0.01517 | -0.0579 | 69.6177
8.5 | 1.0976 | 0.01593 | -0.0557 | 68.9014
9 | 1.1392 | 0.01667 | -0.0535 | 68.3383
9.5 | 1.1793 | 0.01743 | -0.051 | 67.6592
10 | 1.2158 | 0.01828 | -0.0479 | 66.5098
10.5 | 1.2708 | 0.01936 | -0.0491 | 65.6405
12 | 1.3762 | 0.02269 | -0.0397 | 60.6523
12.5 | 1.4122 | 0.024 | -0.037 | 58.8417
13 | 1.4444 | 0.02556 | -0.0339 | 56.5102
13.5 | 1.4797 | 0.02701 | -0.0313 | 54.7834
14 | 1.5098 | 0.02883 | -0.0282 | 52.3691
14.5 | 1.5384 | 0.03082 | -0.0251 | 49.9156
15 | 1.5655 | 0.033 | -0.022 | 47.4394
15.5 | 1.5916 | 0.03534 | -0.019 | 45.0368
16 | 1.6138 | 0.03806 | -0.0159 | 42.4015
16.5 | 1.6335 | 0.04113 | -0.0129 | 39.7155
17 | 1.6457 | 0.04497 | -0.0097 | 36.5955
17.5 | 1.6604 | 0.04879 | -0.0072 | 34.0316
18 | 1.6692 | 0.05339 | -0.0049 | 31.2643
18.5 | 1.6748 | 0.05856 | -0.0031 | 28.5997
19 | 1.674 | 0.06469 | -0.002 | 25.8773
19.5 | 1.6685 | 0.07176 | -0.0017 | 23.2511
20 | 1.655 | 0.08019 | -0.0026 | 20.6385

## 87. Re 6M Mach 0.50 (1)
BIGFOIL.COM POLAR EXPORT
NACA67A614
NACA67A614 |  |  |  | Cl Max: | 1.441 | at alpha= | 7 | deg
JavaFoil+Calcfoil stall+Eppler ext transition |  |  |  | L/D Max: | 201.14 | at alpha= | 0.5 | deg
Re: | 6000000 |  |  | Cd Min: | 0.00346 | at alpha= | -0.5 | deg
Mach: | 0.5 |  |  | Cl=0 at alpha= | -4.9348 | deg
|  |  |  | @ Cl=0.1, Cd= | 0.0059029
|  |  |  | @ Cl=0.4, Cd= | 0.0056083
|  |  |  | @ Cl=0.6, Cd= | 0.003517
alpha (deg) | Cl | Cd | Cm | Cl/Cd
-20 | -0.839 | 0.15764 | -0.054 | -5.322
-19.5 | -0.811 | 0.15124 | -0.054 | -5.361
-19 | -0.782 | 0.14786 | -0.053 | -5.286
-18.5 | -0.754 | 0.14188 | -0.053 | -5.313
-18 | -0.727 | 0.13768 | -0.054 | -5.278
-17.5 | -0.699 | 0.13333 | -0.055 | -5.245
-17 | -0.672 | 0.12901 | -0.056 | -5.209
-16.5 | -0.645 | 0.12461 | -0.056 | -5.172
-16 | -0.616 | 0.12108 | -0.055 | -5.088
-15.5 | -0.588 | 0.11114 | -0.055 | -5.291
-15 | -0.561 | 0.10476 | -0.056 | -5.351
-14.5 | -0.533 | 0.09729 | -0.057 | -5.478
-14 | -0.505 | 0.09115 | -0.057 | -5.544
-13.5 | -0.478 | 0.08479 | -0.059 | -5.637
-13 | -0.449 | 0.09418 | -0.057 | -4.77
-12.5 | -0.422 | 0.0862 | -0.058 | -4.892
-12 | -0.394 | 0.07764 | -0.059 | -5.075
-11.5 | -0.366 | 0.07213 | -0.06 | -5.081
-11 | -0.339 | 0.06721 | -0.062 | -5.041
-10.5 | -0.31 | 0.06976 | -0.06 | -4.449
-10 | -0.282 | 0.06893 | -0.058 | -4.092
-9.5 | -0.254 | 0.0616 | -0.059 | -4.13
-9 | -0.227 | 0.05564 | -0.063 | -4.08
-8.5 | -0.199 | 0.05169 | -0.066 | -3.857
-8 | -0.171 | 0.05393 | -0.058 | -3.163
-7.5 | -0.233 | 0.04498 | -0.068 | -5.182
-7 | -0.25 | 0.00778 | -0.127 | -32.195
-6.5 | -0.2 | 0.00701 | -0.129 | -28.475
-6 | -0.14 | 0.00667 | -0.13 | -20.925
-5.5 | -0.075 | 0.00592 | -0.132 | -12.739
-5 | -0.009 | 0.00608 | -0.133 | -1.428
-4.5 | 0.06 | 0.00584 | -0.135 | 10.248
-4 | 0.13 | 0.00595 | -0.136 | 21.773
-3.5 | 0.2 | 0.00573 | -0.137 | 34.895
-3 | 0.271 | 0.00558 | -0.139 | 48.547
-2.5 | 0.342 | 0.00569 | -0.14 | 60.15
-2 | 0.413 | 0.00559 | -0.141 | 73.874
-1.5 | 0.486 | 0.00544 | -0.143 | 89.252
-1 | 0.556 | 0.00361 | -0.144 | 153.965
-0.5 | 0.627 | 0.00346 | -0.145 | 181.034
0 | 0.691 | 0.00358 | -0.146 | 192.845
0.5 | 0.76 | 0.00378 | -0.148 | 201.14
1 | 0.829 | 0.00418 | -0.149 | 198.139
1.5 | 0.897 | 0.00474 | -0.15 | 189.43
2 | 0.965 | 0.00536 | -0.151 | 180.205
2.5 | 1.026 | 0.00657 | -0.152 | 156.163
3 | 1.09 | 0.00791 | -0.153 | 137.928
3.5 | 1.154 | 0.00919 | -0.154 | 125.572
4 | 1.217 | 0.01052 | -0.156 | 115.674
4.5 | 1.275 | 0.01328 | -0.157 | 96.063
5 | 1.329 | 0.0139 | -0.158 | 95.601
5.5 | 1.376 | 0.01461 | -0.159 | 94.163
6 | 1.415 | 0.01537 | -0.16 | 92.05
6.5 | 1.44 | 0.01661 | -0.161 | 86.738
7 | 1.441 | 0.01767 | -0.162 | 81.569
7.5 | 1.38 | 0.01901 | -0.163 | 72.623
8 | 0.864 | 0.02139 | -0.164 | 40.394
8.5 | 0.896 | 0.02214 | -0.165 | 40.471
9 | 0.767 | 0.06417 | -0.087 | 11.952
9.5 | 0.958 | 0.024 | -0.167 | 39.941
10 | 0.82 | 0.07042 | -0.087 | 11.64
10.5 | 1.022 | 0.02524 | -0.169 | 40.498
11 | 0.882 | 0.0725 | -0.105 | 12.17
11.5 | 0.9 | 0.08317 | -0.09 | 10.82
12 | 0.928 | 0.09104 | -0.095 | 10.196

## 88. Re 6M Mach 0.50 (2)
BIGFOIL.COM POLAR EXPORT
NACA67A614
NACA67A614 |  |  |  | Cl Max: | 1.3755 | at alpha= | 11.5 | deg
XFOIL ncrit=9 |  |  |  | L/D Max: | 263.2 | at alpha= | 1.5 | deg
Re: | 6000000 |  |  | Cd Min: | 0.15351 | at alpha= | 16.5 | deg
Mach: | 0.5 |  |  | Cl=0 at alpha= | -5.2103 | deg
|  |  |  | @ Cl=0.1, Cd= | 0.0061539
|  |  |  | @ Cl=0.4, Cd= | 0.0052543
|  |  |  | @ Cl=0.6, Cd= | 0.0045791
alpha (deg) | Cl | Cd | Cm | Cl/Cd
-13 | -0.037 | 0.09776 | -0.1771 | -0.37848
-12.5 | -0.0416 | 0.08875 | -0.1813 | -0.46873
-12 | -0.0349 | 0.0818 | -0.1849 | -0.42665
-11.5 | -0.0308 | 0.07482 | -0.1883 | -0.41165
-11 | -0.046 | 0.06578 | -0.1926 | -0.6993
-10.5 | -0.0717 | 0.05604 | -0.1974 | -1.2794
-10 | -0.1005 | 0.04484 | -0.2059 | -2.2413
-9.5 | -0.1392 | 0.03626 | -0.2084 | -3.8389
-9 | -0.1924 | 0.02967 | -0.2019 | -6.4847
-8.5 | -0.2397 | 0.02412 | -0.1904 | -9.9378
-8 | -0.2672 | 0.01741 | -0.1806 | -15.3475
-7.5 | -0.2662 | 0.01195 | -0.172 | -22.2762
-7 | -0.224 | 0.00926 | -0.1669 | -24.1901
-6.5 | -0.1649 | 0.00815 | -0.1638 | -20.2331
-6 | -0.1038 | 0.00729 | -0.1613 | -14.2387
-5.5 | -0.0383 | 0.00682 | -0.1598 | -5.6158
-5 | 0.0278 | 0.00646 | -0.1589 | 4.3034
-4.5 | 0.0945 | 0.00618 | -0.1583 | 15.2913
-4 | 0.1598 | 0.00587 | -0.1578 | 27.2232
-3.5 | 0.2264 | 0.00567 | -0.1579 | 39.9295
-3 | 0.2925 | 0.00549 | -0.158 | 53.2787
-2.5 | 0.3584 | 0.00533 | -0.1583 | 67.242
-2 | 0.4243 | 0.00521 | -0.1587 | 81.4395
-1.5 | 0.4904 | 0.00509 | -0.1592 | 96.3458
-1 | 0.5546 | 0.00485 | -0.1595 | 114.3505
-0.5 | 0.6166 | 0.00448 | -0.1595 | 137.6339
0 | 0.6751 | 0.00394 | -0.1588 | 171.3452
0.5 | 0.7303 | 0.00325 | -0.1576 | 224.7077
1 | 0.7944 | 0.00317 | -0.1575 | 250.5994
1.5 | 0.8554 | 0.00325 | -0.1567 | 263.2
2 | 0.8779 | 0.00352 | -0.1473 | 249.4034
2.5 | 0.8509 | 0.00476 | -0.1279 | 178.7605
3 | 0.8227 | 0.00662 | -0.1095 | 124.2749
3.5 | 0.798 | 0.00879 | -0.0927 | 90.785
4 | 0.7964 | 0.01067 | -0.0809 | 74.6392
4.5 | 0.8187 | 0.01205 | -0.0737 | 67.9419
5 | 0.8471 | 0.01337 | -0.0676 | 63.3583
5.5 | 0.8779 | 0.01473 | -0.062 | 59.5995
6 | 0.9152 | 0.01596 | -0.0575 | 57.3434
6.5 | 0.9538 | 0.01723 | -0.0532 | 55.3569
7 | 0.9991 | 0.01834 | -0.0497 | 54.4766
8 | 1.0967 | 0.02043 | -0.0435 | 53.6809
8.5 | 1.145 | 0.02159 | -0.0401 | 53.0338
9 | 1.1926 | 0.02286 | -0.0365 | 52.1697
10 | 1.2806 | 0.02593 | -0.0277 | 49.3868
10.5 | 1.3181 | 0.02776 | -0.0221 | 47.482
11 | 1.3606 | 0.03033 | -0.018 | 44.8599
11.5 | 1.3755 | 0.03414 | -0.0107 | 40.29
12 | 1.3659 | 0.03989 | -0.0027 | 34.2417
12.5 | 1.343 | 0.04734 | 0.0039 | 28.3692
13.5 | 1.2682 | 0.06796 | 0.0086 | 18.661
14 | 1.2263 | 0.08083 | 0.0057 | 15.1713
14.5 | 1.1901 | 0.09462 | -0.0003 | 12.5777
15 | 1.1569 | 0.10942 | -0.009 | 10.573
15.5 | 1.1298 | 0.1246 | -0.0189 | 9.0674
16 | 1.1083 | 0.13947 | -0.0287 | 7.9465
16.5 | 1.0905 | 0.15351 | -0.0374 | 7.1038

## 89. Re 7M Mach 0.00 (1)
BIGFOIL.COM POLAR EXPORT
NACA67A614
NACA67A614 |  |  |  | Cl Max: | 1.543 | at alpha= | 11 | deg
JavaFoil+Calcfoil stall+Eppler ext transition |  |  |  | L/D Max: | 193.255 | at alpha= | -0.5 | deg
Re: | 7000000 |  |  | Cd Min: | 0.00281 | at alpha= | -0.5 | deg
Mach: | 0 |  |  | Cl=0 at alpha= | -4.9344 | deg
|  |  |  | @ Cl=0.1, Cd= | 0.0056933
|  |  |  | @ Cl=0.4, Cd= | 0.0041333
|  |  |  | @ Cl=0.6, Cd= | 0.0033505
alpha (deg) | Cl | Cd | Cm | Cl/Cd
-16.5 | -0.586 | 0.11873 | -0.046 | -4.939
-16 | -0.593 | 0.11222 | -0.047 | -5.282
-15.5 | -0.597 | 0.10546 | -0.048 | -5.66
-15 | -0.6 | 0.09851 | -0.05 | -6.087
-14.5 | -0.599 | 0.09181 | -0.052 | -6.529
-14 | -0.596 | 0.08641 | -0.054 | -6.899
-13.5 | -0.589 | 0.08183 | -0.055 | -7.2
-13 | -0.58 | 0.07634 | -0.056 | -7.591
-12.5 | -0.571 | 0.06698 | -0.063 | -8.524
-12 | -0.561 | 0.0566 | -0.069 | -9.914
-11.5 | -0.617 | 0.01387 | -0.095 | -44.463
-11 | -0.608 | 0.00944 | -0.1 | -64.343
-10.5 | -0.575 | 0.00881 | -0.102 | -65.217
-10 | -0.536 | 0.00838 | -0.103 | -63.985
-9.5 | -0.494 | 0.00798 | -0.105 | -61.9
-9 | -0.449 | 0.00678 | -0.106 | -66.193
-8.5 | -0.401 | 0.00754 | -0.108 | -53.228
-8 | -0.35 | 0.00734 | -0.109 | -47.685
-7.5 | -0.297 | 0.00699 | -0.11 | -42.428
-7 | -0.241 | 0.00675 | -0.111 | -35.763
-6.5 | -0.185 | 0.00658 | -0.112 | -28.042
-6 | -0.126 | 0.00636 | -0.114 | -19.883
-5.5 | -0.067 | 0.00612 | -0.115 | -11.015
-5 | -0.008 | 0.006 | -0.116 | -1.281
-4.5 | 0.053 | 0.00585 | -0.117 | 8.983
-4 | 0.113 | 0.00565 | -0.118 | 20.061
-3.5 | 0.174 | 0.00557 | -0.12 | 31.283
-3 | 0.236 | 0.00529 | -0.121 | 44.498
-2.5 | 0.297 | 0.00492 | -0.122 | 60.342
-2 | 0.358 | 0.00482 | -0.123 | 74.38
-1.5 | 0.421 | 0.00379 | -0.124 | 111.003
-1 | 0.482 | 0.00319 | -0.125 | 151.104
-0.5 | 0.543 | 0.00281 | -0.126 | 193.255
0 | 0.601 | 0.00336 | -0.127 | 179.166
0.5 | 0.661 | 0.00375 | -0.128 | 176.363
1 | 0.721 | 0.00409 | -0.129 | 176.407
1.5 | 0.78 | 0.00452 | -0.13 | 172.635
2 | 0.839 | 0.00532 | -0.131 | 157.751
2.5 | 0.894 | 0.00616 | -0.132 | 145.202
3 | 0.952 | 0.00663 | -0.133 | 143.482
3.5 | 1.009 | 0.00753 | -0.134 | 133.992
4 | 1.065 | 0.00828 | -0.135 | 128.629
4.5 | 1.12 | 0.00937 | -0.136 | 119.621
5 | 1.173 | 0.01068 | -0.137 | 109.821
5.5 | 1.225 | 0.01122 | -0.138 | 109.198
6 | 1.274 | 0.01164 | -0.139 | 109.45
6.5 | 1.322 | 0.01206 | -0.14 | 109.61
7 | 1.366 | 0.01256 | -0.141 | 108.76
7.5 | 1.405 | 0.01325 | -0.142 | 106.033
8 | 1.439 | 0.0138 | -0.143 | 104.319
8.5 | 1.47 | 0.01441 | -0.144 | 101.964
9 | 1.495 | 0.015 | -0.145 | 99.672
9.5 | 1.515 | 0.01565 | -0.146 | 96.836
10 | 1.53 | 0.01636 | -0.147 | 93.507
10.5 | 1.539 | 0.01708 | -0.148 | 90.123
11 | 1.543 | 0.01793 | -0.149 | 86.044
11.5 | 1.541 | 0.01889 | -0.15 | 81.612
12 | 1.53 | 0.01971 | -0.15 | 77.611
12.5 | 1.509 | 0.02065 | -0.151 | 73.092
13 | 1.483 | 0.02159 | -0.152 | 68.702
13.5 | 1.452 | 0.02279 | -0.153 | 63.689
14 | 1.415 | 0.02407 | -0.153 | 58.808
14.5 | 1.376 | 0.02525 | -0.154 | 54.499
15 | 1.333 | 0.02682 | -0.154 | 49.691
15.5 | 1.287 | 0.02875 | -0.155 | 44.754
16 | 1.238 | 0.03074 | -0.155 | 40.266

## 90. Re 7M Mach 0.00 (2)
BIGFOIL.COM POLAR EXPORT
NACA67A614
NACA67A614 |  |  |  | Cl Max: | 1.7647 | at alpha= | 20 | deg
XFOIL ncrit=9 |  |  |  | L/D Max: | 243.416 | at alpha= | 1 | deg
Re: | 7000000 |  |  | Cd Min: | 0.0515 | at alpha= | 20 | deg
Mach: | 0 |  |  | Cl=0 at alpha= | -5.1453 | deg
|  |  |  | @ Cl=0.1, Cd= | 0.0053683
|  |  |  | @ Cl=0.4, Cd= | 0.0046032
|  |  |  | @ Cl=0.6, Cd= | 0.0033515
alpha (deg) | Cl | Cd | Cm | Cl/Cd
-20 | -1.2068 | 0.02697 | -0.164 | -44.746
-19.5 | -1.2069 | 0.02407 | -0.1613 | -50.1413
-19 | -1.1976 | 0.02195 | -0.1584 | -54.5604
-18.5 | -1.1832 | 0.02025 | -0.1553 | -58.4296
-18 | -1.1634 | 0.01893 | -0.1523 | -61.458
-17.5 | -1.1435 | 0.01766 | -0.1488 | -64.7508
-17 | -1.12 | 0.01653 | -0.1455 | -67.7556
-16.5 | -1.0972 | 0.01538 | -0.1417 | -71.3394
-16 | -1.0715 | 0.01443 | -0.1379 | -74.255
-15.5 | -1.0438 | 0.01366 | -0.134 | -76.4129
-15 | -1.0098 | 0.01305 | -0.1311 | -77.3793
-14.5 | -0.9684 | 0.01247 | -0.1296 | -77.6584
-14 | -0.9241 | 0.01194 | -0.1285 | -77.3953
-13.5 | -0.8797 | 0.0113 | -0.1274 | -77.8496
-13 | -0.8341 | 0.01067 | -0.1265 | -78.1724
-12.5 | -0.7861 | 0.01016 | -0.1259 | -77.372
-12 | -0.7365 | 0.00972 | -0.1256 | -75.7716
-11.5 | -0.6857 | 0.00936 | -0.1254 | -73.2585
-11 | -0.6344 | 0.00901 | -0.1253 | -70.4107
-10.5 | -0.5828 | 0.00865 | -0.1253 | -67.3757
-10 | -0.5317 | 0.00819 | -0.1251 | -64.9206
-9.5 | -0.4787 | 0.00783 | -0.1253 | -61.1367
-9 | -0.425 | 0.00752 | -0.1255 | -56.516
-8.5 | -0.3705 | 0.00725 | -0.1259 | -51.1034
-8 | -0.3156 | 0.007 | -0.1264 | -45.0857
-7.5 | -0.2606 | 0.00676 | -0.1269 | -38.5503
-7 | -0.2066 | 0.00642 | -0.1271 | -32.1807
-6.5 | -0.1515 | 0.00619 | -0.1276 | -24.475
-6 | -0.0958 | 0.006 | -0.1281 | -15.9667
-5.5 | -0.0398 | 0.00584 | -0.1288 | -6.8151
-5 | 0.0163 | 0.00564 | -0.1294 | 2.8901
-4.5 | 0.0727 | 0.00544 | -0.1301 | 13.364
-4 | 0.1298 | 0.00529 | -0.1309 | 24.5369
-3.5 | 0.1865 | 0.00512 | -0.1317 | 36.4258
-3 | 0.2436 | 0.00496 | -0.1325 | 49.1129
-2.5 | 0.3007 | 0.00483 | -0.1333 | 62.2567
-2 | 0.3575 | 0.00471 | -0.134 | 75.9023
-1.5 | 0.4132 | 0.00457 | -0.1346 | 90.4158
-1 | 0.4692 | 0.00429 | -0.1353 | 109.3706
-0.5 | 0.5238 | 0.00395 | -0.1357 | 132.6076
0 | 0.5768 | 0.00359 | -0.1359 | 160.6685
0.5 | 0.6303 | 0.00304 | -0.1363 | 207.3355
1 | 0.684 | 0.00281 | -0.1365 | 243.4164
1.5 | 0.733 | 0.00305 | -0.1354 | 240.3279
2 | 0.7447 | 0.00396 | -0.1263 | 188.0556
2.5 | 0.725 | 0.00496 | -0.1104 | 146.1694
3 | 0.7193 | 0.00621 | -0.0983 | 115.8293
3.5 | 0.7372 | 0.00716 | -0.0914 | 102.9609
5 | 0.8253 | 0.00955 | -0.0781 | 86.4188
5.5 | 0.8595 | 0.01028 | -0.0749 | 83.6089
6 | 0.8933 | 0.01109 | -0.0716 | 80.55
6.5 | 0.9304 | 0.01183 | -0.069 | 78.6475
7 | 0.9699 | 0.01247 | -0.0668 | 77.7787
7.5 | 1.0114 | 0.01305 | -0.0651 | 77.5019
8.5 | 1.095 | 0.01419 | -0.062 | 77.167
9 | 1.1348 | 0.01484 | -0.0601 | 76.469
9.5 | 1.1738 | 0.01553 | -0.0582 | 75.5827
10 | 1.2116 | 0.01619 | -0.056 | 74.8363
10.5 | 1.2464 | 0.01691 | -0.0534 | 73.7079
12.5 | 1.4001 | 0.02057 | -0.0474 | 68.0651
13 | 1.4353 | 0.02161 | -0.0454 | 66.4183
13.5 | 1.4664 | 0.02289 | -0.043 | 64.0629
14 | 1.4997 | 0.02407 | -0.041 | 62.3058
14.5 | 1.5317 | 0.02534 | -0.039 | 60.4459
15 | 1.5609 | 0.02683 | -0.0367 | 58.1774
15.5 | 1.5884 | 0.02848 | -0.0344 | 55.7725
16 | 1.6146 | 0.03022 | -0.032 | 53.4282
16.5 | 1.6407 | 0.03204 | -0.0298 | 51.2079
17 | 1.6663 | 0.03395 | -0.0278 | 49.081
17.5 | 1.6864 | 0.0363 | -0.0254 | 46.4573
18 | 1.7044 | 0.03893 | -0.023 | 43.7811
18.5 | 1.7214 | 0.04174 | -0.0208 | 41.241
19 | 1.7374 | 0.04474 | -0.0189 | 38.8333
19.5 | 1.752 | 0.04796 | -0.0171 | 36.5304
20 | 1.7647 | 0.0515 | -0.0157 | 34.266

## 91. Re 7M Mach 0.10 (1)
BIGFOIL.COM POLAR EXPORT
NACA67A614
NACA67A614 |  |  |  | Cl Max: | 1.535 | at alpha= | 11 | deg
JavaFoil+Calcfoil stall+Eppler ext transition |  |  |  | L/D Max: | 178.863 | at alpha= | 0 | deg
Re: | 7000000 |  |  | Cd Min: | 0.00322 | at alpha= | -1 | deg
Mach: | 0.1 |  |  | Cl=0 at alpha= | -4.9344 | deg
|  |  |  | @ Cl=0.1, Cd= | 0.005709
|  |  |  | @ Cl=0.4, Cd= | 0.0041905
|  |  |  | @ Cl=0.6, Cd= | 0.0033793
alpha (deg) | Cl | Cd | Cm | Cl/Cd
-16 | -0.567 | 0.11312 | -0.047 | -5.015
-15.5 | -0.575 | 0.10645 | -0.048 | -5.398
-15 | -0.58 | 0.1009 | -0.049 | -5.745
-14.5 | -0.582 | 0.09409 | -0.051 | -6.191
-14 | -0.582 | 0.08757 | -0.053 | -6.644
-13.5 | -0.577 | 0.08303 | -0.054 | -6.952
-13 | -0.57 | 0.0778 | -0.056 | -7.325
-12.5 | -0.56 | 0.07163 | -0.059 | -7.816
-12 | -0.55 | 0.06209 | -0.065 | -8.858
-11.5 | -0.543 | 0.04867 | -0.074 | -11.15
-11 | -0.602 | 0.00999 | -0.1 | -60.291
-10.5 | -0.573 | 0.00896 | -0.102 | -63.929
-10 | -0.535 | 0.00845 | -0.104 | -63.334
-9.5 | -0.494 | 0.00806 | -0.105 | -61.308
-9 | -0.449 | 0.0068 | -0.107 | -66.088
-8.5 | -0.402 | 0.00698 | -0.108 | -57.504
-8 | -0.351 | 0.00737 | -0.109 | -47.586
-7.5 | -0.298 | 0.00706 | -0.111 | -42.157
-7 | -0.242 | 0.00685 | -0.112 | -35.386
-6.5 | -0.185 | 0.00656 | -0.113 | -28.26
-6 | -0.127 | 0.00632 | -0.114 | -20.081
-5.5 | -0.068 | 0.0062 | -0.115 | -10.924
-5 | -0.008 | 0.00597 | -0.117 | -1.292
-4.5 | 0.053 | 0.00584 | -0.118 | 9.045
-4 | 0.114 | 0.00567 | -0.119 | 20.088
-3.5 | 0.175 | 0.00555 | -0.12 | 31.546
-3 | 0.237 | 0.00529 | -0.121 | 44.76
-2.5 | 0.298 | 0.00499 | -0.122 | 59.774
-2 | 0.36 | 0.0048 | -0.124 | 75.025
-1.5 | 0.423 | 0.00384 | -0.125 | 110.175
-1 | 0.484 | 0.00322 | -0.126 | 150.183
-0.5 | 0.546 | 0.00337 | -0.127 | 162
0 | 0.604 | 0.00338 | -0.128 | 178.863
0.5 | 0.664 | 0.00377 | -0.129 | 176.198
1 | 0.724 | 0.00409 | -0.13 | 176.928
1.5 | 0.784 | 0.00455 | -0.131 | 172.405
2 | 0.843 | 0.00534 | -0.132 | 157.987
2.5 | 0.898 | 0.00621 | -0.133 | 144.774
3 | 0.956 | 0.00667 | -0.134 | 143.384
3.5 | 1.014 | 0.0076 | -0.135 | 133.339
4 | 1.07 | 0.00835 | -0.136 | 128.11
4.5 | 1.125 | 0.00944 | -0.137 | 119.196
5 | 1.179 | 0.01076 | -0.138 | 109.507
5.5 | 1.23 | 0.01129 | -0.139 | 108.932
6 | 1.28 | 0.01173 | -0.14 | 109.12
6.5 | 1.327 | 0.01216 | -0.141 | 109.093
7 | 1.371 | 0.01269 | -0.142 | 107.996
7.5 | 1.409 | 0.01336 | -0.143 | 105.459
8 | 1.443 | 0.01392 | -0.144 | 103.644
8.5 | 1.472 | 0.01455 | -0.145 | 101.173
9 | 1.496 | 0.01517 | -0.146 | 98.655
9.5 | 1.515 | 0.01584 | -0.147 | 95.659
10 | 1.527 | 0.01654 | -0.148 | 92.346
10.5 | 1.534 | 0.01729 | -0.149 | 88.736
11 | 1.535 | 0.01821 | -0.149 | 84.284
11.5 | 1.53 | 0.01917 | -0.15 | 79.818
12 | 1.514 | 0.02012 | -0.151 | 75.231
12.5 | 1.489 | 0.02097 | -0.152 | 70.997
13 | 1.457 | 0.02209 | -0.153 | 65.961
13.5 | 1.42 | 0.02327 | -0.153 | 61.027
14 | 1.378 | 0.02467 | -0.154 | 55.871
14.5 | 1.333 | 0.02594 | -0.154 | 51.363
15 | 1.283 | 0.02765 | -0.155 | 46.411
15.5 | 1.229 | 0.03025 | -0.155 | 40.62
16 | 1.174 | 0.03265 | -0.155 | 35.954

## 92. Re 7M Mach 0.10 (2)
BIGFOIL.COM POLAR EXPORT
NACA67A614
NACA67A614 |  |  |  | Cl Max: | 1.7609 | at alpha= | 20 | deg
XFOIL ncrit=9 |  |  |  | L/D Max: | 243.936 | at alpha= | 1 | deg
Re: | 7000000 |  |  | Cd Min: | 0.05414 | at alpha= | 20 | deg
Mach: | 0.1 |  |  | Cl=0 at alpha= | -5.1473 | deg
|  |  |  | @ Cl=0.1, Cd= | 0.0053804
|  |  |  | @ Cl=0.4, Cd= | 0.0046194
|  |  |  | @ Cl=0.6, Cd= | 0.0033966
alpha (deg) | Cl | Cd | Cm | Cl/Cd
-20 | -1.1474 | 0.03259 | -0.1704 | -35.2071
-19.5 | -1.1695 | 0.02757 | -0.1686 | -42.4193
-19 | -1.1732 | 0.02439 | -0.1657 | -48.1017
-18.5 | -1.1666 | 0.02208 | -0.1624 | -52.8351
-18 | -1.1533 | 0.02029 | -0.1589 | -56.8408
-17.5 | -1.1369 | 0.01876 | -0.1552 | -60.6023
-17 | -1.114 | 0.01755 | -0.1517 | -63.4758
-16.5 | -1.0902 | 0.01639 | -0.148 | -66.5162
-16 | -1.0674 | 0.01521 | -0.1438 | -70.1775
-15.5 | -1.0419 | 0.01424 | -0.1395 | -73.1671
-15 | -1.0135 | 0.01351 | -0.1354 | -75.0185
-14.5 | -0.974 | 0.01284 | -0.1332 | -75.8567
-14 | -0.9303 | 0.01223 | -0.1317 | -76.067
-13.5 | -0.884 | 0.01171 | -0.1306 | -75.491
-13 | -0.8393 | 0.01095 | -0.1292 | -76.6484
-12.5 | -0.7917 | 0.01037 | -0.1283 | -76.3452
-12 | -0.742 | 0.00989 | -0.1278 | -75.0253
-11.5 | -0.6909 | 0.00949 | -0.1274 | -72.803
-11 | -0.6392 | 0.00912 | -0.1272 | -70.0877
-10.5 | -0.5868 | 0.00878 | -0.127 | -66.8337
-10 | -0.5352 | 0.00829 | -0.1267 | -64.5597
-9.5 | -0.482 | 0.0079 | -0.1267 | -61.0127
-9 | -0.4278 | 0.00757 | -0.1269 | -56.5125
-8.5 | -0.3729 | 0.0073 | -0.1272 | -51.0822
-8 | -0.3177 | 0.00703 | -0.1276 | -45.192
-7.5 | -0.2621 | 0.0068 | -0.128 | -38.5441
-7 | -0.2078 | 0.00645 | -0.1282 | -32.2171
-6.5 | -0.1523 | 0.00621 | -0.1286 | -24.525
-6 | -0.0964 | 0.00602 | -0.1291 | -16.0133
-5.5 | -0.04 | 0.00586 | -0.1296 | -6.8259
-5 | 0.0167 | 0.00566 | -0.1303 | 2.9505
-4.5 | 0.0734 | 0.00545 | -0.1309 | 13.4679
-4 | 0.1307 | 0.0053 | -0.1317 | 24.6604
-3.5 | 0.1878 | 0.00512 | -0.1325 | 36.6797
-3 | 0.2452 | 0.00497 | -0.1333 | 49.336
-2.5 | 0.3027 | 0.00484 | -0.1341 | 62.5413
-2 | 0.3597 | 0.00472 | -0.1349 | 76.2076
-1.5 | 0.4158 | 0.00458 | -0.1354 | 90.786
-1 | 0.4722 | 0.0043 | -0.1361 | 109.814
-0.5 | 0.5269 | 0.00396 | -0.1365 | 133.0556
0 | 0.5801 | 0.0036 | -0.1367 | 161.1389
0.5 | 0.6339 | 0.00305 | -0.137 | 207.8361
1 | 0.6879 | 0.00282 | -0.1372 | 243.9362
1.5 | 0.7374 | 0.00304 | -0.1362 | 242.5658
2 | 0.7479 | 0.00395 | -0.1267 | 189.3418
2.5 | 0.7281 | 0.00495 | -0.1108 | 147.0909
3 | 0.7209 | 0.00624 | -0.0983 | 115.5288
3.5 | 0.7373 | 0.00723 | -0.091 | 101.9779
4 | 0.7662 | 0.00801 | -0.0863 | 95.6554
4.5 | 0.7941 | 0.00885 | -0.0816 | 89.7288
5 | 0.8259 | 0.00965 | -0.0778 | 85.5855
5.5 | 0.8595 | 0.01042 | -0.0743 | 82.4856
6 | 0.8941 | 0.01122 | -0.0711 | 79.6881
6.5 | 0.9311 | 0.01197 | -0.0684 | 77.7861
7 | 0.9703 | 0.01264 | -0.0661 | 76.7642
7.5 | 1.0128 | 0.01321 | -0.0645 | 76.6692
8.5 | 1.096 | 0.01441 | -0.0611 | 76.0583
9 | 1.1365 | 0.01506 | -0.0593 | 75.4648
9.5 | 1.1766 | 0.01574 | -0.0574 | 74.7522
10 | 1.2143 | 0.01644 | -0.0551 | 73.8625
10.5 | 1.2481 | 0.01722 | -0.0522 | 72.4797
12.5 | 1.4038 | 0.02096 | -0.046 | 66.9752
13 | 1.4385 | 0.02208 | -0.0439 | 65.1495
13.5 | 1.4699 | 0.0234 | -0.0414 | 62.8162
14 | 1.5043 | 0.02457 | -0.0394 | 61.2251
14.5 | 1.5343 | 0.02602 | -0.037 | 58.9662
15 | 1.5645 | 0.02753 | -0.0347 | 56.8289
15.5 | 1.5899 | 0.02937 | -0.032 | 54.1335
16 | 1.6192 | 0.03102 | -0.0299 | 52.1986
16.5 | 1.6438 | 0.03303 | -0.0275 | 49.7669
17 | 1.667 | 0.03521 | -0.0251 | 47.3445
17.5 | 1.687 | 0.03771 | -0.0226 | 44.7361
18 | 1.7037 | 0.04058 | -0.0201 | 41.9837
18.5 | 1.72 | 0.04361 | -0.0179 | 39.4405
19 | 1.7369 | 0.04667 | -0.0161 | 37.2166
19.5 | 1.7505 | 0.05018 | -0.0144 | 34.8844
20 | 1.7609 | 0.05414 | -0.0129 | 32.5249

## 93. Re 7M Mach 0.25 (1)
BIGFOIL.COM POLAR EXPORT
NACA67A614
NACA67A614 |  |  |  | Cl Max: | 1.501 | at alpha= | 9.5 | deg
JavaFoil+Calcfoil stall+Eppler ext transition |  |  |  | L/D Max: | 181.162 | at alpha= | 0 | deg
Re: | 7000000 |  |  | Cd Min: | 0.0034 | at alpha= | -0.5 | deg
Mach: | 0.25 |  |  | Cl=0 at alpha= | -4.9355 | deg
|  |  |  | @ Cl=0.1, Cd= | 0.0058243
|  |  |  | @ Cl=0.4, Cd= | 0.0044216
|  |  |  | @ Cl=0.6, Cd= | 0.0034132
alpha (deg) | Cl | Cd | Cm | Cl/Cd
-15 | -0.408 | 0.1146 | -0.046 | -3.557
-14.5 | -0.437 | 0.10535 | -0.047 | -4.145
-14 | -0.461 | 0.09817 | -0.048 | -4.692
-13.5 | -0.479 | 0.0916 | -0.05 | -5.229
-13 | -0.492 | 0.08433 | -0.052 | -5.83
-12.5 | -0.498 | 0.07833 | -0.054 | -6.356
-12 | -0.498 | 0.07374 | -0.055 | -6.748
-11.5 | -0.491 | 0.06807 | -0.058 | -7.22
-11 | -0.482 | 0.0603 | -0.064 | -7.995
-10.5 | -0.475 | 0.04507 | -0.078 | -10.545
-10 | -0.524 | 0.00918 | -0.106 | -57.105
-9.5 | -0.49 | 0.00836 | -0.108 | -58.581
-9 | -0.449 | 0.00795 | -0.109 | -56.463
-8.5 | -0.403 | 0.00765 | -0.111 | -52.71
-8 | -0.354 | 0.00694 | -0.112 | -51.03
-7.5 | -0.302 | 0.00733 | -0.114 | -41.251
-7 | -0.247 | 0.00699 | -0.115 | -35.333
-6.5 | -0.189 | 0.00676 | -0.116 | -28.009
-6 | -0.13 | 0.0065 | -0.117 | -19.98
-5.5 | -0.069 | 0.00626 | -0.119 | -11.078
-5 | -0.008 | 0.00613 | -0.12 | -1.291
-4.5 | 0.054 | 0.00589 | -0.121 | 9.208
-4 | 0.117 | 0.0058 | -0.122 | 20.158
-3.5 | 0.18 | 0.00524 | -0.123 | 34.312
-3 | 0.243 | 0.00512 | -0.125 | 47.478
-2.5 | 0.306 | 0.005 | -0.126 | 61.317
-2 | 0.37 | 0.00467 | -0.127 | 79.161
-1.5 | 0.434 | 0.00414 | -0.128 | 104.872
-1 | 0.498 | 0.00376 | -0.129 | 132.224
-0.5 | 0.561 | 0.0034 | -0.13 | 165.096
0 | 0.62 | 0.00342 | -0.131 | 181.162
0.5 | 0.682 | 0.00382 | -0.132 | 178.269
1 | 0.744 | 0.00417 | -0.133 | 178.255
1.5 | 0.805 | 0.00464 | -0.134 | 173.628
2 | 0.866 | 0.00549 | -0.135 | 157.631
2.5 | 0.922 | 0.00641 | -0.136 | 143.793
3 | 0.981 | 0.0069 | -0.138 | 142.199
3.5 | 1.04 | 0.00791 | -0.139 | 131.399
4 | 1.098 | 0.00871 | -0.14 | 126.001
4.5 | 1.154 | 0.00986 | -0.141 | 117.008
5 | 1.208 | 0.0113 | -0.142 | 106.827
5.5 | 1.26 | 0.01177 | -0.143 | 106.996
6 | 1.309 | 0.01225 | -0.144 | 106.829
6.5 | 1.355 | 0.01273 | -0.145 | 106.484
7 | 1.397 | 0.01335 | -0.146 | 104.65
7.5 | 1.431 | 0.01407 | -0.147 | 101.712
8 | 1.46 | 0.01471 | -0.148 | 99.221
8.5 | 1.481 | 0.01546 | -0.149 | 95.842
9 | 1.495 | 0.01619 | -0.15 | 92.367
9.5 | 1.501 | 0.01696 | -0.151 | 88.484
10 | 1.497 | 0.01778 | -0.152 | 84.209
10.5 | 1.484 | 0.01889 | -0.153 | 78.528
11 | 1.46 | 0.01998 | -0.153 | 73.083
11.5 | 1.427 | 0.02113 | -0.154 | 67.54
12 | 1.376 | 0.02247 | -0.155 | 61.241
12.5 | 1.309 | 0.02395 | -0.155 | 54.652
13 | 1.232 | 0.02551 | -0.156 | 48.287
13.5 | 1.142 | 0.02806 | -0.156 | 40.718
14 | 0.916 | 0.07669 | -0.121 | 11.942
14.5 | 0.797 | 0.10485 | -0.093 | 7.603

## 94. Re 7M Mach 0.25 (2)
BIGFOIL.COM POLAR EXPORT
NACA67A614
NACA67A614 |  |  |  | Cl Max: | 1.7007 | at alpha= | 19 | deg
XFOIL ncrit=9 |  |  |  | L/D Max: | 250.362 | at alpha= | 1.5 | deg
Re: | 7000000 |  |  | Cd Min: | 0.17737 | at alpha= | -20 | deg
Mach: | 0.25 |  |  | Cl=0 at alpha= | -5.1568 | deg
|  |  |  | @ Cl=0.1, Cd= | 0.0054496
|  |  |  | @ Cl=0.4, Cd= | 0.0047124
|  |  |  | @ Cl=0.6, Cd= | 0.0036376
alpha (deg) | Cl | Cd | Cm | Cl/Cd
-20 | -0.2974 | 0.17737 | -0.1053 | -1.6767
-19.5 | -0.279 | 0.17181 | -0.1094 | -1.6239
-19 | -0.2846 | 0.15972 | -0.1144 | -1.7819
-18.5 | -0.2709 | 0.15298 | -0.1186 | -1.7708
-18 | -0.3026 | 0.13618 | -0.1259 | -2.2221
-17.5 | -0.8823 | 0.04094 | -0.185 | -21.5511
-17 | -0.9338 | 0.03198 | -0.1877 | -29.1995
-16.5 | -0.9661 | 0.02662 | -0.1846 | -36.2923
-16 | -0.9793 | 0.023 | -0.1796 | -42.5783
-15.5 | -0.9788 | 0.02038 | -0.1738 | -48.0275
-15 | -0.9703 | 0.01829 | -0.1677 | -53.0508
-14.5 | -0.9563 | 0.01653 | -0.1612 | -57.8524
-14 | -0.939 | 0.01499 | -0.1544 | -62.6418
-13.5 | -0.9066 | 0.01391 | -0.1495 | -65.1761
-13 | -0.8632 | 0.01295 | -0.1464 | -66.6564
-12.5 | -0.816 | 0.01211 | -0.1438 | -67.3823
-12 | -0.7683 | 0.01122 | -0.1415 | -68.4759
-11.5 | -0.7174 | 0.01051 | -0.1396 | -68.2588
-11 | -0.6642 | 0.00995 | -0.1382 | -66.7538
-10.5 | -0.6098 | 0.00945 | -0.1371 | -64.5291
-10 | -0.5533 | 0.00905 | -0.1364 | -61.1381
-9.5 | -0.4992 | 0.00844 | -0.1354 | -59.1469
-9 | -0.4435 | 0.00796 | -0.1347 | -55.7161
-8.5 | -0.3862 | 0.00762 | -0.1345 | -50.6824
-8 | -0.3288 | 0.00729 | -0.1343 | -45.1029
-7.5 | -0.2712 | 0.007 | -0.1342 | -38.7429
-7 | -0.2136 | 0.00672 | -0.1343 | -31.7857
-6.5 | -0.1571 | 0.00637 | -0.1341 | -24.6625
-6 | -0.0992 | 0.00615 | -0.1343 | -16.1301
-5.5 | -0.0405 | 0.00594 | -0.1347 | -6.8182
-5 | 0.0185 | 0.00575 | -0.1353 | 3.2174
-4.5 | 0.0769 | 0.00552 | -0.1358 | 13.9312
-4 | 0.136 | 0.00534 | -0.1364 | 25.4682
-3.5 | 0.1951 | 0.00518 | -0.1371 | 37.6641
-3 | 0.2543 | 0.00503 | -0.1379 | 50.5567
-2.5 | 0.3133 | 0.00489 | -0.1386 | 64.0695
-2 | 0.372 | 0.00477 | -0.1393 | 77.9874
-1.5 | 0.4303 | 0.00465 | -0.1399 | 92.5376
-1 | 0.4881 | 0.00436 | -0.1405 | 111.9495
-0.5 | 0.5445 | 0.00403 | -0.1409 | 135.1117
0 | 0.5988 | 0.00365 | -0.1409 | 164.0548
0.5 | 0.6539 | 0.00308 | -0.1413 | 212.3052
1 | 0.7093 | 0.00285 | -0.1414 | 248.8772
1.5 | 0.7611 | 0.00304 | -0.1404 | 250.3618
2 | 0.7623 | 0.00385 | -0.1284 | 198
2.5 | 0.7467 | 0.0049 | -0.1131 | 152.3878
3 | 0.7304 | 0.00642 | -0.0985 | 113.7695
3.5 | 0.7405 | 0.00763 | -0.0897 | 97.0511
4 | 0.7678 | 0.00851 | -0.0845 | 90.2233
4.5 | 0.7974 | 0.00938 | -0.0798 | 85.0107
5 | 0.8275 | 0.0103 | -0.0753 | 80.3398
5.5 | 0.8624 | 0.01112 | -0.0717 | 77.554
6 | 0.8963 | 0.01203 | -0.068 | 74.5054
6.5 | 0.9347 | 0.01284 | -0.0652 | 72.796
7 | 0.9766 | 0.01352 | -0.0629 | 72.2337
7.5 | 1.0192 | 0.0142 | -0.0609 | 71.7746
8.5 | 1.1066 | 0.01551 | -0.0571 | 71.3475
9 | 1.1472 | 0.01631 | -0.0548 | 70.3372
10 | 1.2278 | 0.01791 | -0.0499 | 68.5539
10.5 | 1.263 | 0.01883 | -0.0466 | 67.0738
12.5 | 1.4209 | 0.02343 | -0.038 | 60.6445
13 | 1.4557 | 0.02481 | -0.0352 | 58.6739
13.5 | 1.4903 | 0.02627 | -0.0325 | 56.7301
14 | 1.5202 | 0.02808 | -0.0293 | 54.1382
14.5 | 1.5504 | 0.02994 | -0.0262 | 51.7836
15 | 1.5789 | 0.03198 | -0.0232 | 49.3715
15.5 | 1.6058 | 0.03423 | -0.0202 | 46.9121
16 | 1.6271 | 0.03698 | -0.0168 | 43.9995
16.5 | 1.6478 | 0.03991 | -0.0138 | 41.2879
17 | 1.6661 | 0.04319 | -0.0108 | 38.5761
17.5 | 1.6817 | 0.04684 | -0.0082 | 35.9031
18 | 1.6906 | 0.0513 | -0.0056 | 32.9552
18.5 | 1.6995 | 0.05603 | -0.0036 | 30.332
19 | 1.7007 | 0.06178 | -0.0021 | 27.5283
19.5 | 1.6978 | 0.06836 | -0.0014 | 24.8362
20 | 1.6873 | 0.0762 | -0.0018 | 22.143

## 95. Re 7M Mach 0.50 (1)
BIGFOIL.COM POLAR EXPORT
NACA67A614
NACA67A614 |  |  |  | Cl Max: | 1.442 | at alpha= | 7 | deg
JavaFoil+Calcfoil stall+Eppler ext transition |  |  |  | L/D Max: | 189.617 | at alpha= | 0 | deg
Re: | 7000000 |  |  | Cd Min: | 0.00354 | at alpha= | -0.5 | deg
Mach: | 0.5 |  |  | Cl=0 at alpha= | -4.9348 | deg
|  |  |  | @ Cl=0.1, Cd= | 0.00589
|  |  |  | @ Cl=0.4, Cd= | 0.005432
|  |  |  | @ Cl=0.6, Cd= | 0.0036959
alpha (deg) | Cl | Cd | Cm | Cl/Cd
-20 | -0.84 | 0.15588 | -0.055 | -5.386
-19.5 | -0.812 | 0.14829 | -0.055 | -5.472
-19 | -0.782 | 0.1476 | -0.054 | -5.3
-18.5 | -0.754 | 0.14121 | -0.054 | -5.34
-18 | -0.727 | 0.13707 | -0.054 | -5.302
-17.5 | -0.699 | 0.13275 | -0.055 | -5.269
-17 | -0.672 | 0.12843 | -0.056 | -5.233
-16.5 | -0.645 | 0.12318 | -0.056 | -5.233
-16 | -0.616 | 0.11817 | -0.056 | -5.216
-15.5 | -0.588 | 0.10997 | -0.056 | -5.352
-15 | -0.561 | 0.10243 | -0.057 | -5.477
-14.5 | -0.534 | 0.09671 | -0.058 | -5.517
-14 | -0.506 | 0.09041 | -0.059 | -5.597
-13.5 | -0.479 | 0.08325 | -0.06 | -5.75
-13 | -0.449 | 0.09315 | -0.057 | -4.824
-12.5 | -0.422 | 0.08362 | -0.058 | -5.044
-12 | -0.394 | 0.07654 | -0.06 | -5.152
-11.5 | -0.367 | 0.0713 | -0.062 | -5.146
-11 | -0.339 | 0.06613 | -0.064 | -5.134
-10.5 | -0.31 | 0.06912 | -0.06 | -4.491
-10 | -0.282 | 0.06758 | -0.058 | -4.175
-9.5 | -0.255 | 0.06121 | -0.06 | -4.159
-9 | -0.227 | 0.05518 | -0.064 | -4.116
-8.5 | -0.2 | 0.05093 | -0.067 | -3.92
-8 | -0.171 | 0.05398 | -0.059 | -3.161
-7.5 | -0.234 | 0.04451 | -0.071 | -5.246
-7 | -0.251 | 0.00754 | -0.127 | -33.233
-6.5 | -0.2 | 0.00701 | -0.129 | -28.518
-6 | -0.14 | 0.00649 | -0.13 | -21.528
-5.5 | -0.076 | 0.00534 | -0.132 | -14.147
-5 | -0.009 | 0.0059 | -0.133 | -1.473
-4.5 | 0.06 | 0.00601 | -0.135 | 9.967
-4 | 0.13 | 0.0058 | -0.136 | 22.362
-3.5 | 0.2 | 0.00587 | -0.137 | 34.075
-3 | 0.271 | 0.00572 | -0.139 | 47.404
-2.5 | 0.342 | 0.00553 | -0.14 | 61.813
-2 | 0.413 | 0.00541 | -0.141 | 76.323
-1.5 | 0.486 | 0.00533 | -0.143 | 91.181
-1 | 0.556 | 0.00395 | -0.144 | 140.829
-0.5 | 0.627 | 0.00354 | -0.145 | 176.827
0 | 0.691 | 0.00364 | -0.146 | 189.617
0.5 | 0.759 | 0.00412 | -0.147 | 184.167
1 | 0.828 | 0.00456 | -0.149 | 181.596
1.5 | 0.897 | 0.00515 | -0.15 | 174.223
2 | 0.965 | 0.00622 | -0.151 | 155.109
2.5 | 1.025 | 0.00742 | -0.152 | 138.143
3 | 1.09 | 0.00831 | -0.153 | 131.253
3.5 | 1.155 | 0.00946 | -0.154 | 122.045
4 | 1.217 | 0.01083 | -0.156 | 112.38
4.5 | 1.276 | 0.01288 | -0.157 | 99.015
5 | 1.329 | 0.01354 | -0.158 | 98.211
5.5 | 1.377 | 0.01424 | -0.159 | 96.684
6 | 1.415 | 0.01497 | -0.16 | 94.523
6.5 | 1.441 | 0.01618 | -0.161 | 89.059
7 | 1.442 | 0.01721 | -0.162 | 83.769
7.5 | 1.381 | 0.01845 | -0.164 | 74.838
8 | 0.864 | 0.02082 | -0.164 | 41.512
8.5 | 0.896 | 0.02154 | -0.166 | 41.618
9 | 0.769 | 0.06254 | -0.091 | 12.29
9.5 | 0.959 | 0.02334 | -0.167 | 41.093
10 | 0.821 | 0.06981 | -0.09 | 11.759
10.5 | 1.023 | 0.02473 | -0.169 | 41.348
11 | 1.051 | 0.0268 | -0.17 | 39.217
11.5 | 0.902 | 0.08144 | -0.095 | 11.075
12 | 0.929 | 0.08866 | -0.097 | 10.48

## 96. Re 7M Mach 0.50 (2)
BIGFOIL.COM POLAR EXPORT
NACA67A614
NACA67A614 |  |  |  | Cl Max: | 1.3889 | at alpha= | 11.5 | deg
XFOIL ncrit=9 |  |  |  | L/D Max: | 273.387 | at alpha= | 1.5 | deg
Re: | 7000000 |  |  | Cd Min: | 0.1519 | at alpha= | 16.5 | deg
Mach: | 0.5 |  |  | Cl=0 at alpha= | -5.1981 | deg
|  |  |  | @ Cl=0.1, Cd= | 0.0058848
|  |  |  | @ Cl=0.4, Cd= | 0.0050876
|  |  |  | @ Cl=0.6, Cd= | 0.0044602
alpha (deg) | Cl | Cd | Cm | Cl/Cd
-13 | -0.0436 | 0.09619 | -0.1782 | -0.45327
-12.5 | -0.0511 | 0.0868 | -0.1827 | -0.58871
-12 | -0.0494 | 0.07924 | -0.1866 | -0.62342
-11.5 | -0.0481 | 0.07205 | -0.1901 | -0.66759
-11 | -0.0657 | 0.06297 | -0.1946 | -1.0434
-10.5 | -0.0909 | 0.05344 | -0.1995 | -1.701
-10 | -0.1185 | 0.04234 | -0.2083 | -2.7988
-9.5 | -0.1561 | 0.0347 | -0.2088 | -4.4986
-9 | -0.2092 | 0.02845 | -0.2011 | -7.3533
-8.5 | -0.2574 | 0.02267 | -0.1893 | -11.3542
-8 | -0.295 | 0.01532 | -0.1781 | -19.2559
-7.5 | -0.2793 | 0.01087 | -0.1706 | -25.6946
-7 | -0.2304 | 0.00869 | -0.1661 | -26.5132
-6.5 | -0.1684 | 0.00773 | -0.1633 | -21.7853
-6 | -0.1063 | 0.00695 | -0.1609 | -15.295
-5.5 | -0.0404 | 0.0065 | -0.1595 | -6.2154
-5 | 0.0265 | 0.00617 | -0.1587 | 4.295
-4.5 | 0.0936 | 0.00591 | -0.1582 | 15.8376
-4 | 0.1597 | 0.00565 | -0.1578 | 28.2655
-3.5 | 0.2261 | 0.00546 | -0.1578 | 41.4103
-3 | 0.2924 | 0.0053 | -0.158 | 55.1698
-2.5 | 0.3588 | 0.00518 | -0.1584 | 69.2664
-2 | 0.4257 | 0.00503 | -0.159 | 84.6322
-1.5 | 0.4922 | 0.00488 | -0.1596 | 100.8607
-1 | 0.5573 | 0.00467 | -0.16 | 119.3362
-0.5 | 0.6204 | 0.00436 | -0.1602 | 142.2936
0 | 0.6781 | 0.00393 | -0.1593 | 172.5445
0.5 | 0.7378 | 0.00333 | -0.1589 | 221.5616
1 | 0.7955 | 0.00305 | -0.1577 | 260.8197
1.5 | 0.8557 | 0.00313 | -0.1567 | 273.3866
2 | 0.8442 | 0.0038 | -0.1401 | 222.1579
2.5 | 0.8196 | 0.00523 | -0.1217 | 156.7113
3 | 0.7961 | 0.00711 | -0.1045 | 111.9691
3.5 | 0.7832 | 0.00906 | -0.0901 | 86.4459
4 | 0.7895 | 0.01076 | -0.0798 | 73.3736
4.5 | 0.8161 | 0.01206 | -0.0732 | 67.67
5 | 0.8472 | 0.01331 | -0.0676 | 63.6514
5.5 | 0.8814 | 0.01454 | -0.0625 | 60.619
6 | 0.9189 | 0.01576 | -0.058 | 58.3058
6.5 | 0.9599 | 0.01693 | -0.054 | 56.6982
7 | 1.007 | 0.01793 | -0.0508 | 56.1629
7.5 | 1.0562 | 0.01892 | -0.0478 | 55.8245
8 | 1.1056 | 0.01997 | -0.0446 | 55.363
9.5 | 1.2467 | 0.02387 | -0.0333 | 52.2287
10 | 1.2924 | 0.02544 | -0.029 | 50.8019
10.5 | 1.3325 | 0.02733 | -0.0238 | 48.7559
11 | 1.3676 | 0.02948 | -0.0177 | 46.3908
11.5 | 1.3889 | 0.03327 | -0.0114 | 41.7463
12 | 1.3782 | 0.03899 | -0.0031 | 35.3475
12.5 | 1.3551 | 0.04634 | 0.0037 | 29.2426
13 | 1.3163 | 0.05599 | 0.0081 | 23.5096
13.5 | 1.2753 | 0.06715 | 0.009 | 18.9918
14 | 1.2343 | 0.07982 | 0.0063 | 15.4635
14.5 | 1.1983 | 0.09348 | 0.0005 | 12.8188
15 | 1.1652 | 0.10818 | -0.008 | 10.7709
15.5 | 1.1385 | 0.12322 | -0.0178 | 9.2396
16 | 1.1171 | 0.138 | -0.0276 | 8.0949
16.5 | 1.1003 | 0.1519 | -0.0362 | 7.2436

## 97. Re 8M Mach 0.00 (1)
BIGFOIL.COM POLAR EXPORT
NACA67A614
NACA67A614 |  |  |  | Cl Max: | 1.544 | at alpha= | 11 | deg
JavaFoil+Calcfoil stall+Eppler ext transition |  |  |  | L/D Max: | 165.466 | at alpha= | 0.5 | deg
Re: | 8000000 |  |  | Cd Min: | 0.00356 | at alpha= | -0.5 | deg
Mach: | 0 |  |  | Cl=0 at alpha= | -4.9344 | deg
|  |  |  | @ Cl=0.1, Cd= | 0.0055833
|  |  |  | @ Cl=0.4, Cd= | 0.0042533
|  |  |  | @ Cl=0.6, Cd= | 0.0038352
alpha (deg) | Cl | Cd | Cm | Cl/Cd
-16.5 | -0.587 | 0.1178 | -0.047 | -4.979
-16 | -0.593 | 0.11103 | -0.047 | -5.341
-15.5 | -0.597 | 0.10509 | -0.049 | -5.684
-15 | -0.6 | 0.09761 | -0.051 | -6.147
-14.5 | -0.6 | 0.09082 | -0.053 | -6.607
-14 | -0.597 | 0.0853 | -0.054 | -6.997
-13.5 | -0.59 | 0.08084 | -0.056 | -7.297
-13 | -0.581 | 0.07539 | -0.058 | -7.7
-12.5 | -0.571 | 0.06672 | -0.063 | -8.561
-12 | -0.564 | 0.05423 | -0.071 | -10.399
-11.5 | -0.629 | 0.01108 | -0.097 | -56.746
-11 | -0.607 | 0.00951 | -0.1 | -63.779
-10.5 | -0.575 | 0.00858 | -0.102 | -67.004
-10 | -0.537 | 0.00816 | -0.103 | -65.773
-9.5 | -0.494 | 0.00778 | -0.105 | -63.555
-9 | -0.449 | 0.00706 | -0.106 | -63.654
-8.5 | -0.401 | 0.00742 | -0.108 | -54.082
-8 | -0.35 | 0.00707 | -0.109 | -49.47
-7.5 | -0.297 | 0.00685 | -0.11 | -43.307
-7 | -0.241 | 0.00654 | -0.111 | -36.912
-6.5 | -0.185 | 0.00641 | -0.112 | -28.81
-6 | -0.126 | 0.00619 | -0.114 | -20.431
-5.5 | -0.067 | 0.00606 | -0.115 | -11.13
-5 | -0.008 | 0.00584 | -0.116 | -1.315
-4.5 | 0.053 | 0.00574 | -0.117 | 9.154
-4 | 0.113 | 0.00554 | -0.118 | 20.444
-3.5 | 0.174 | 0.00544 | -0.12 | 32.058
-3 | 0.236 | 0.00534 | -0.121 | 44.091
-2.5 | 0.297 | 0.00508 | -0.122 | 58.434
-2 | 0.358 | 0.0047 | -0.123 | 76.291
-1.5 | 0.421 | 0.00403 | -0.124 | 104.264
-1 | 0.482 | 0.00368 | -0.125 | 130.832
-0.5 | 0.543 | 0.00356 | -0.126 | 152.263
0 | 0.601 | 0.00384 | -0.127 | 156.604
0.5 | 0.661 | 0.00399 | -0.128 | 165.466
1 | 0.72 | 0.00444 | -0.129 | 162.253
1.5 | 0.78 | 0.00511 | -0.13 | 152.522
2 | 0.839 | 0.00588 | -0.131 | 142.673
2.5 | 0.894 | 0.00634 | -0.132 | 141.147
3 | 0.952 | 0.00705 | -0.133 | 134.915
3.5 | 1.009 | 0.00771 | -0.134 | 130.935
4 | 1.066 | 0.00839 | -0.135 | 126.966
4.5 | 1.121 | 0.00938 | -0.136 | 119.491
5 | 1.174 | 0.01056 | -0.137 | 111.098
5.5 | 1.225 | 0.01096 | -0.138 | 111.828
6 | 1.275 | 0.01139 | -0.139 | 111.902
6.5 | 1.322 | 0.0118 | -0.14 | 112.021
7 | 1.366 | 0.01228 | -0.141 | 111.221
7.5 | 1.405 | 0.01294 | -0.142 | 108.592
8 | 1.44 | 0.01347 | -0.143 | 106.884
8.5 | 1.47 | 0.01407 | -0.144 | 104.486
9 | 1.496 | 0.01468 | -0.145 | 101.906
9.5 | 1.516 | 0.01529 | -0.146 | 99.151
10 | 1.531 | 0.01595 | -0.147 | 95.942
10.5 | 1.54 | 0.01668 | -0.148 | 92.297
11 | 1.544 | 0.01753 | -0.149 | 88.071
11.5 | 1.542 | 0.0184 | -0.15 | 83.804
12 | 1.53 | 0.01924 | -0.15 | 79.536
12.5 | 1.51 | 0.0201 | -0.151 | 75.122
13 | 1.484 | 0.02108 | -0.152 | 70.423
13.5 | 1.453 | 0.02223 | -0.153 | 65.33
14 | 1.416 | 0.02352 | -0.153 | 60.205
14.5 | 1.377 | 0.02467 | -0.154 | 55.799
15 | 1.334 | 0.02612 | -0.154 | 51.054
15.5 | 1.288 | 0.02797 | -0.155 | 46.032
16 | 1.239 | 0.02988 | -0.155 | 41.478

## 98. Re 8M Mach 0.00 (2)
BIGFOIL.COM POLAR EXPORT
NACA67A614
NACA67A614 |  |  |  | Cl Max: | 1.2891 | at alpha= | 11 | deg
XFOIL ncrit=9 |  |  |  | L/D Max: | 244.839 | at alpha= | 1 | deg
Re: | 8000000 |  |  | Cd Min: | 0.02597 | at alpha= | -20 | deg
Mach: | 0 |  |  | Cl=0 at alpha= | -5.1429 | deg
|  |  |  | @ Cl=0.1, Cd= | 0.005198
|  |  |  | @ Cl=0.4, Cd= | 0.0044852
|  |  |  | @ Cl=0.6, Cd= | 0.0034215
alpha (deg) | Cl | Cd | Cm | Cl/Cd
-20 | -1.221 | 0.02597 | -0.1634 | -47.0158
-19.5 | -1.2244 | 0.02299 | -0.1601 | -53.2579
-19 | -1.2163 | 0.02091 | -0.1568 | -58.1683
-18.5 | -1.2008 | 0.01933 | -0.1536 | -62.1211
-18 | -1.1807 | 0.01807 | -0.1504 | -65.3403
-17.5 | -1.158 | 0.0169 | -0.1471 | -68.5207
-17 | -1.1314 | 0.01596 | -0.144 | -70.8897
-16.5 | -1.106 | 0.01497 | -0.1405 | -73.8811
-16 | -1.081 | 0.01403 | -0.1364 | -77.0492
-15.5 | -1.0548 | 0.01328 | -0.1322 | -79.4277
-15 | -1.0179 | 0.01263 | -0.1299 | -80.5938
-14.5 | -0.9755 | 0.01202 | -0.1285 | -81.1564
-14 | -0.9306 | 0.01149 | -0.1275 | -80.9922
-13.5 | -0.8837 | 0.01101 | -0.1268 | -80.2634
-13 | -0.8381 | 0.01037 | -0.1258 | -80.8197
-12.5 | -0.7904 | 0.00983 | -0.1252 | -80.4069
-12 | -0.7409 | 0.0094 | -0.1249 | -78.8191
-11.5 | -0.6901 | 0.00903 | -0.1247 | -76.423
-11 | -0.6385 | 0.0087 | -0.1246 | -73.3908
-10.5 | -0.5858 | 0.00837 | -0.1248 | -69.9881
-10 | -0.5337 | 0.00795 | -0.1248 | -67.1321
-9.5 | -0.4809 | 0.00757 | -0.1249 | -63.5271
-9 | -0.4271 | 0.00726 | -0.1252 | -58.8292
-8.5 | -0.3726 | 0.007 | -0.1256 | -53.2286
-8 | -0.3177 | 0.00676 | -0.126 | -46.997
-7.5 | -0.2625 | 0.00654 | -0.1265 | -40.1376
-7 | -0.208 | 0.00627 | -0.1269 | -33.1738
-6.5 | -0.1529 | 0.00603 | -0.1273 | -25.3566
-6 | -0.0971 | 0.00584 | -0.1279 | -16.6267
-5.5 | -0.0405 | 0.00565 | -0.1286 | -7.1681
-5 | 0.0162 | 0.00548 | -0.1294 | 2.9562
-4.5 | 0.0726 | 0.00527 | -0.1301 | 13.7761
-4 | 0.1297 | 0.00512 | -0.1309 | 25.332
-3.5 | 0.1867 | 0.00496 | -0.1317 | 37.6411
-3 | 0.2437 | 0.00482 | -0.1325 | 50.5602
-2.5 | 0.3006 | 0.00471 | -0.1333 | 63.8217
-2 | 0.3571 | 0.00462 | -0.134 | 77.2944
-1.5 | 0.4144 | 0.00444 | -0.1349 | 93.3333
-1 | 0.4704 | 0.0042 | -0.1355 | 112
-0.5 | 0.5243 | 0.00395 | -0.1358 | 132.7342
0 | 0.5794 | 0.00357 | -0.1364 | 162.2969
0.5 | 0.6321 | 0.00319 | -0.1365 | 198.1505
1 | 0.6831 | 0.00279 | -0.1363 | 244.8387
1.5 | 0.7207 | 0.00329 | -0.1328 | 219.0578
2 | 0.7174 | 0.00419 | -0.1203 | 171.2172
2.5 | 0.7067 | 0.00526 | -0.1066 | 134.3536
3.5 | 0.7322 | 0.00724 | -0.0904 | 101.1326
4 | 0.7632 | 0.00794 | -0.0862 | 96.1209
4.5 | 0.793 | 0.00874 | -0.0819 | 90.7323
5 | 0.8273 | 0.00946 | -0.0785 | 87.4524
5.5 | 0.8632 | 0.01015 | -0.0755 | 85.0443
6 | 0.8968 | 0.01094 | -0.0722 | 81.9744
6.5 | 0.9349 | 0.01163 | -0.0697 | 80.3869
7 | 0.9769 | 0.01217 | -0.0681 | 80.2712
7.5 | 1.0172 | 0.01277 | -0.0661 | 79.6554
8 | 1.0598 | 0.0133 | -0.0646 | 79.6842
9 | 1.1418 | 0.01453 | -0.0613 | 78.5822
9.5 | 1.1811 | 0.0152 | -0.0594 | 77.7039
10 | 1.2198 | 0.01592 | -0.0575 | 76.6206
10.5 | 1.2565 | 0.01662 | -0.0552 | 75.6017
11 | 1.2891 | 0.01737 | -0.0521 | 74.2142

## 99. Re 8M Mach 0.10 (1)
BIGFOIL.COM POLAR EXPORT
NACA67A614
NACA67A614 |  |  |  | Cl Max: | 1.536 | at alpha= | 11 | deg
JavaFoil+Calcfoil stall+Eppler ext transition |  |  |  | L/D Max: | 165.259 | at alpha= | 0.5 | deg
Re: | 8000000 |  |  | Cd Min: | 0.0035 | at alpha= | -1 | deg
Mach: | 0.1 |  |  | Cl=0 at alpha= | -4.9344 | deg
|  |  |  | @ Cl=0.1, Cd= | 0.0055953
|  |  |  | @ Cl=0.4, Cd= | 0.0042965
|  |  |  | @ Cl=0.6, Cd= | 0.0038314
alpha (deg) | Cl | Cd | Cm | Cl/Cd
-16.5 | -0.558 | 0.1194 | -0.046 | -4.672
-16 | -0.567 | 0.11303 | -0.047 | -5.021
-15.5 | -0.575 | 0.10629 | -0.048 | -5.408
-15 | -0.58 | 0.09953 | -0.05 | -5.83
-14.5 | -0.583 | 0.09317 | -0.052 | -6.255
-14 | -0.582 | 0.08673 | -0.053 | -6.715
-13.5 | -0.578 | 0.08217 | -0.055 | -7.034
-13 | -0.571 | 0.07686 | -0.056 | -7.425
-12.5 | -0.562 | 0.06897 | -0.061 | -8.153
-12 | -0.551 | 0.06138 | -0.066 | -8.972
-11.5 | -0.614 | 0.01342 | -0.096 | -45.782
-11 | -0.602 | 0.00981 | -0.1 | -61.375
-10.5 | -0.573 | 0.00882 | -0.102 | -64.957
-10 | -0.536 | 0.00823 | -0.104 | -65.083
-9.5 | -0.494 | 0.00785 | -0.105 | -62.937
-9 | -0.449 | 0.00664 | -0.107 | -67.688
-8.5 | -0.402 | 0.00746 | -0.108 | -53.866
-8 | -0.351 | 0.00714 | -0.109 | -49.123
-7.5 | -0.298 | 0.00695 | -0.111 | -42.827
-7 | -0.242 | 0.0066 | -0.112 | -36.717
-6.5 | -0.185 | 0.00638 | -0.113 | -29.047
-6 | -0.127 | 0.00615 | -0.114 | -20.645
-5.5 | -0.068 | 0.00603 | -0.115 | -11.224
-5 | -0.008 | 0.00582 | -0.117 | -1.327
-4.5 | 0.053 | 0.00568 | -0.118 | 9.304
-4 | 0.114 | 0.00557 | -0.119 | 20.446
-3.5 | 0.175 | 0.00548 | -0.12 | 31.961
-3 | 0.237 | 0.00515 | -0.121 | 46.005
-2.5 | 0.298 | 0.00507 | -0.122 | 58.865
-2 | 0.36 | 0.00476 | -0.124 | 75.616
-1.5 | 0.423 | 0.00403 | -0.125 | 104.996
-1 | 0.484 | 0.0035 | -0.126 | 138.13
-0.5 | 0.546 | 0.00358 | -0.127 | 152.412
0 | 0.604 | 0.00385 | -0.128 | 156.977
0.5 | 0.664 | 0.00402 | -0.129 | 165.259
1 | 0.724 | 0.00445 | -0.13 | 162.656
1.5 | 0.783 | 0.00514 | -0.131 | 152.292
2 | 0.843 | 0.0059 | -0.132 | 142.827
2.5 | 0.898 | 0.00636 | -0.133 | 141.231
3 | 0.956 | 0.00711 | -0.134 | 134.52
3.5 | 1.014 | 0.00775 | -0.135 | 130.781
4 | 1.071 | 0.00847 | -0.136 | 126.455
4.5 | 1.126 | 0.00946 | -0.137 | 119.059
5 | 1.179 | 0.01063 | -0.138 | 110.887
5.5 | 1.231 | 0.01103 | -0.139 | 111.556
6 | 1.28 | 0.01147 | -0.14 | 111.566
6.5 | 1.327 | 0.0119 | -0.141 | 111.534
7 | 1.371 | 0.01242 | -0.142 | 110.401
7.5 | 1.41 | 0.01306 | -0.143 | 107.897
8 | 1.444 | 0.0136 | -0.144 | 106.163
8.5 | 1.473 | 0.01422 | -0.145 | 103.567
9 | 1.497 | 0.0148 | -0.146 | 101.1
9.5 | 1.515 | 0.01546 | -0.147 | 98.034
10 | 1.528 | 0.01615 | -0.148 | 94.611
10.5 | 1.535 | 0.01691 | -0.149 | 90.784
11 | 1.536 | 0.01779 | -0.15 | 86.335
11.5 | 1.53 | 0.01871 | -0.15 | 81.782
12 | 1.515 | 0.01966 | -0.151 | 77.056
12.5 | 1.489 | 0.02045 | -0.152 | 72.832
13 | 1.458 | 0.02156 | -0.153 | 67.627
13.5 | 1.421 | 0.02269 | -0.153 | 62.618
14 | 1.379 | 0.024 | -0.154 | 57.455
14.5 | 1.333 | 0.02543 | -0.155 | 52.425
15 | 1.284 | 0.02694 | -0.155 | 47.661
15.5 | 1.231 | 0.02945 | -0.155 | 41.791
16 | 1.176 | 0.03146 | -0.155 | 37.382

## 100. Re 8M Mach 0.10 (2)
BIGFOIL.COM POLAR EXPORT
NACA67A614
NACA67A614 |  |  |  | Cl Max: | 1.7765 | at alpha= | 20 | deg
XFOIL ncrit=9 |  |  |  | L/D Max: | 246.308 | at alpha= | 1 | deg
Re: | 8000000 |  |  | Cd Min: | 0.0525 | at alpha= | 20 | deg
Mach: | 0.1 |  |  | Cl=0 at alpha= | -5.1445 | deg
|  |  |  | @ Cl=0.1, Cd= | 0.0052102
|  |  |  | @ Cl=0.4, Cd= | 0.0045001
|  |  |  | @ Cl=0.6, Cd= | 0.0034567
alpha (deg) | Cl | Cd | Cm | Cl/Cd
-20 | -1.1662 | 0.03103 | -0.1704 | -37.583
-19.5 | -1.1858 | 0.02644 | -0.1681 | -44.8487
-19 | -1.1916 | 0.02328 | -0.1646 | -51.1856
-18.5 | -1.1843 | 0.02111 | -0.161 | -56.1014
-18 | -1.1717 | 0.01936 | -0.1572 | -60.5217
-17.5 | -1.1521 | 0.01797 | -0.1536 | -64.1124
-17 | -1.1291 | 0.01678 | -0.15 | -67.2884
-16.5 | -1.1021 | 0.0158 | -0.1465 | -69.7532
-16 | -1.0767 | 0.0148 | -0.1425 | -72.75
-15.5 | -1.0521 | 0.01386 | -0.1379 | -75.9091
-15 | -1.0222 | 0.0131 | -0.134 | -78.0305
-14.5 | -0.9815 | 0.01238 | -0.1321 | -79.2811
-14 | -0.9372 | 0.01177 | -0.1306 | -79.6262
-13.5 | -0.8903 | 0.01125 | -0.1296 | -79.1378
-13 | -0.8433 | 0.01067 | -0.1286 | -79.0347
-12.5 | -0.796 | 0.01005 | -0.1276 | -79.204
-12 | -0.7465 | 0.00956 | -0.127 | -78.0858
-11.5 | -0.6955 | 0.00916 | -0.1266 | -75.9279
-11 | -0.6434 | 0.0088 | -0.1264 | -73.1136
-10.5 | -0.5903 | 0.00845 | -0.1264 | -69.858
-10 | -0.5372 | 0.00807 | -0.1264 | -66.5675
-9.5 | -0.4842 | 0.00765 | -0.1263 | -63.2941
-9 | -0.4301 | 0.00732 | -0.1265 | -58.7568
-8.5 | -0.3751 | 0.00704 | -0.1268 | -53.2812
-8 | -0.3198 | 0.00679 | -0.1272 | -47.0987
-7.5 | -0.2642 | 0.00657 | -0.1276 | -40.2131
-7 | -0.2092 | 0.0063 | -0.1279 | -33.2063
-6.5 | -0.1538 | 0.00606 | -0.1283 | -25.3795
-6 | -0.0975 | 0.00585 | -0.1289 | -16.6667
-5.5 | -0.0406 | 0.00566 | -0.1295 | -7.1731
-5 | 0.0165 | 0.00549 | -0.1303 | 3.0055
-4.5 | 0.0733 | 0.00528 | -0.1309 | 13.8826
-4 | 0.1307 | 0.00513 | -0.1317 | 25.4776
-3.5 | 0.188 | 0.00497 | -0.1325 | 37.827
-3 | 0.2453 | 0.00483 | -0.1333 | 50.7867
-2.5 | 0.3025 | 0.00472 | -0.1341 | 64.089
-2 | 0.3593 | 0.00462 | -0.1348 | 77.7706
-1.5 | 0.417 | 0.00445 | -0.1357 | 93.7079
-1 | 0.4733 | 0.00421 | -0.1363 | 112.4228
-0.5 | 0.5275 | 0.00396 | -0.1366 | 133.2071
0 | 0.5828 | 0.00358 | -0.1372 | 162.7933
0.5 | 0.6358 | 0.0032 | -0.1373 | 198.6875
1 | 0.6872 | 0.00279 | -0.137 | 246.3082
1.5 | 0.725 | 0.00328 | -0.1336 | 221.0366
2 | 0.719 | 0.00419 | -0.1204 | 171.599
2.5 | 0.7096 | 0.00525 | -0.1069 | 135.1619
3 | 0.7106 | 0.00642 | -0.0963 | 110.6854
3.5 | 0.732 | 0.00732 | -0.09 | 100
4 | 0.7638 | 0.00802 | -0.0859 | 95.2369
4.5 | 0.7929 | 0.00885 | -0.0814 | 89.5932
5 | 0.828 | 0.00956 | -0.0781 | 86.6109
6 | 0.8976 | 0.01107 | -0.0717 | 81.084
6.5 | 0.9361 | 0.01176 | -0.0692 | 79.6003
7 | 0.9769 | 0.01235 | -0.0672 | 79.1012
7.5 | 1.0184 | 0.01294 | -0.0654 | 78.7017
8 | 1.0617 | 0.01347 | -0.064 | 78.8196
9 | 1.1428 | 0.01477 | -0.0603 | 77.3731
9.5 | 1.1836 | 0.01542 | -0.0585 | 76.7575
10 | 1.2229 | 0.01615 | -0.0566 | 75.7214
10.5 | 1.2582 | 0.01693 | -0.054 | 74.3178
11 | 1.2919 | 0.01768 | -0.051 | 73.0713
12 | 1.3762 | 0.01945 | -0.0492 | 70.7558
12.5 | 1.4107 | 0.02052 | -0.0469 | 68.7476
13 | 1.4459 | 0.0216 | -0.0448 | 66.9398
13.5 | 1.4789 | 0.0228 | -0.0425 | 64.864
14 | 1.5127 | 0.02399 | -0.0404 | 63.0554
14.5 | 1.5434 | 0.02539 | -0.0381 | 60.7877
15 | 1.5724 | 0.02695 | -0.0356 | 58.3451
15.5 | 1.601 | 0.02857 | -0.0332 | 56.0378
16 | 1.6291 | 0.03025 | -0.0309 | 53.8545
16.5 | 1.6545 | 0.03217 | -0.0285 | 51.4299
17 | 1.6778 | 0.03433 | -0.0261 | 48.8727
17.5 | 1.6966 | 0.03688 | -0.0234 | 46.0033
18 | 1.7166 | 0.03943 | -0.0211 | 43.5354
18.5 | 1.7342 | 0.04229 | -0.0189 | 41.0073
19 | 1.7516 | 0.04526 | -0.017 | 38.7008
19.5 | 1.7657 | 0.04864 | -0.0152 | 36.3014
20 | 1.7765 | 0.0525 | -0.0136 | 33.8381

## 101. Re 8M Mach 0.25 (1)
BIGFOIL.COM POLAR EXPORT
NACA67A614
NACA67A614 |  |  |  | Cl Max: | 1.501 | at alpha= | 9.5 | deg
JavaFoil+Calcfoil stall+Eppler ext transition |  |  |  | L/D Max: | 167.72 | at alpha= | 0.5 | deg
Re: | 8000000 |  |  | Cd Min: | 0.00359 | at alpha= | -0.5 | deg
Mach: | 0.25 |  |  | Cl=0 at alpha= | -4.9355 | deg
|  |  |  | @ Cl=0.1, Cd= | 0.0057143
|  |  |  | @ Cl=0.4, Cd= | 0.0043669
|  |  |  | @ Cl=0.6, Cd= | 0.003742
alpha (deg) | Cl | Cd | Cm | Cl/Cd
-15 | -0.408 | 0.1142 | -0.046 | -3.57
-14.5 | -0.437 | 0.10502 | -0.047 | -4.16
-14 | -0.461 | 0.09788 | -0.049 | -4.708
-13.5 | -0.479 | 0.09108 | -0.05 | -5.26
-13 | -0.492 | 0.08306 | -0.052 | -5.92
-12.5 | -0.498 | 0.07774 | -0.055 | -6.409
-12 | -0.498 | 0.07317 | -0.056 | -6.805
-11.5 | -0.492 | 0.06737 | -0.059 | -7.305
-11 | -0.482 | 0.05995 | -0.064 | -8.046
-10.5 | -0.469 | 0.05021 | -0.073 | -9.339
-10 | -0.524 | 0.00913 | -0.106 | -57.36
-9.5 | -0.49 | 0.00814 | -0.108 | -60.202
-9 | -0.449 | 0.00777 | -0.109 | -57.793
-8.5 | -0.404 | 0.00659 | -0.111 | -61.235
-8 | -0.355 | 0.00743 | -0.112 | -47.813
-7.5 | -0.302 | 0.00712 | -0.114 | -42.435
-7 | -0.247 | 0.00676 | -0.115 | -36.509
-6.5 | -0.189 | 0.00657 | -0.116 | -28.802
-6 | -0.13 | 0.00632 | -0.117 | -20.546
-5.5 | -0.069 | 0.0062 | -0.119 | -11.19
-5 | -0.008 | 0.00596 | -0.12 | -1.327
-4.5 | 0.054 | 0.00578 | -0.121 | 9.381
-4 | 0.117 | 0.00569 | -0.122 | 20.521
-3.5 | 0.18 | 0.00534 | -0.123 | 33.677
-3 | 0.243 | 0.00504 | -0.125 | 48.206
-2.5 | 0.306 | 0.00487 | -0.126 | 62.905
-2 | 0.37 | 0.00477 | -0.127 | 77.565
-1.5 | 0.434 | 0.00391 | -0.128 | 111.175
-1 | 0.497 | 0.00404 | -0.129 | 123.175
-0.5 | 0.561 | 0.00359 | -0.13 | 156.105
0 | 0.62 | 0.00382 | -0.131 | 162.014
0.5 | 0.682 | 0.00406 | -0.132 | 167.72
1 | 0.743 | 0.00453 | -0.133 | 163.985
1.5 | 0.804 | 0.00526 | -0.134 | 152.785
2 | 0.866 | 0.00609 | -0.135 | 142.212
2.5 | 0.922 | 0.00657 | -0.136 | 140.393
3 | 0.981 | 0.00737 | -0.138 | 133.2
3.5 | 1.04 | 0.00807 | -0.139 | 128.985
4 | 1.098 | 0.00885 | -0.14 | 124.157
4.5 | 1.154 | 0.00983 | -0.141 | 117.451
5 | 1.208 | 0.01104 | -0.142 | 109.379
5.5 | 1.26 | 0.0115 | -0.143 | 109.556
6 | 1.309 | 0.01198 | -0.144 | 109.244
6.5 | 1.356 | 0.01246 | -0.145 | 108.771
7 | 1.397 | 0.01307 | -0.146 | 106.917
7.5 | 1.432 | 0.01374 | -0.147 | 104.181
8 | 1.461 | 0.01438 | -0.148 | 101.543
8.5 | 1.482 | 0.01509 | -0.149 | 98.221
9 | 1.496 | 0.01579 | -0.15 | 94.734
9.5 | 1.501 | 0.01657 | -0.151 | 90.608
10 | 1.498 | 0.01742 | -0.152 | 85.974
10.5 | 1.484 | 0.01847 | -0.153 | 80.368
11 | 1.461 | 0.01951 | -0.153 | 74.872
11.5 | 1.428 | 0.02067 | -0.154 | 69.085
12 | 1.377 | 0.02187 | -0.155 | 62.951
12.5 | 1.309 | 0.02346 | -0.156 | 55.82
13 | 1.232 | 0.02482 | -0.156 | 49.655
13.5 | 1.144 | 0.02717 | -0.156 | 42.103
14 | 1.031 | 0.03401 | -0.154 | 30.322
14.5 | 0.8 | 0.1021 | -0.097 | 7.831

## 102. Re 8M Mach 0.25 (2)
BIGFOIL.COM POLAR EXPORT
NACA67A614
NACA67A614 |  |  |  | Cl Max: | 1.7216 | at alpha= | 19 | deg
XFOIL ncrit=9 |  |  |  | L/D Max: | 253.321 | at alpha= | 1 | deg
Re: | 8000000 |  |  | Cd Min: | 0.17598 | at alpha= | -20 | deg
Mach: | 0.25 |  |  | Cl=0 at alpha= | -5.152 | deg
|  |  |  | @ Cl=0.1, Cd= | 0.0052833
|  |  |  | @ Cl=0.4, Cd= | 0.0045844
|  |  |  | @ Cl=0.6, Cd= | 0.0036427
alpha (deg) | Cl | Cd | Cm | Cl/Cd
-20 | -0.3003 | 0.17598 | -0.1059 | -1.7064
-19.5 | -0.2835 | 0.17001 | -0.11 | -1.6675
-19 | -0.29 | 0.15787 | -0.1153 | -1.837
-18.5 | -0.3138 | 0.14267 | -0.122 | -2.1995
-18 | -0.8649 | 0.05009 | -0.1783 | -17.2669
-17.5 | -0.9203 | 0.03717 | -0.1875 | -24.7592
-17 | -0.9732 | 0.02935 | -0.1875 | -33.1584
-16.5 | -1.0005 | 0.02464 | -0.1833 | -40.6047
-16 | -1.0098 | 0.02142 | -0.1776 | -47.1429
-15.5 | -1.0045 | 0.01913 | -0.1717 | -52.5091
-15 | -0.9919 | 0.0173 | -0.1655 | -57.3353
-14.5 | -0.9714 | 0.01585 | -0.1595 | -61.2871
-14 | -0.9522 | 0.01445 | -0.1526 | -65.8962
-13.5 | -0.9171 | 0.01328 | -0.1482 | -69.0587
-13 | -0.8723 | 0.01237 | -0.1452 | -70.5174
-12.5 | -0.8241 | 0.01158 | -0.1428 | -71.1658
-12 | -0.7731 | 0.01092 | -0.1408 | -70.7967
-11.5 | -0.7233 | 0.01012 | -0.1387 | -71.4723
-11 | -0.6694 | 0.00955 | -0.1374 | -70.0942
-10.5 | -0.6142 | 0.00906 | -0.1364 | -67.7925
-10 | -0.5575 | 0.00866 | -0.1357 | -64.3764
-9.5 | -0.5008 | 0.00826 | -0.1351 | -60.6295
-9 | -0.4462 | 0.00769 | -0.1343 | -58.0234
-8.5 | -0.389 | 0.00734 | -0.134 | -52.9973
-8 | -0.3315 | 0.00704 | -0.1338 | -47.0881
-7.5 | -0.2738 | 0.00676 | -0.1338 | -40.503
-7 | -0.2158 | 0.00652 | -0.1339 | -33.0982
-6.5 | -0.1584 | 0.00621 | -0.1339 | -25.5072
-6 | -0.1 | 0.00595 | -0.1342 | -16.8067
-5.5 | -0.0412 | 0.00574 | -0.1346 | -7.1777
-5 | 0.018 | 0.00555 | -0.1352 | 3.2432
-4.5 | 0.0768 | 0.00535 | -0.1358 | 14.3551
-4 | 0.1359 | 0.00518 | -0.1364 | 26.2355
-3.5 | 0.1952 | 0.00503 | -0.1371 | 38.8072
-3 | 0.2542 | 0.00489 | -0.1379 | 51.9836
-2.5 | 0.3129 | 0.00476 | -0.1385 | 65.7353
-2 | 0.3719 | 0.00466 | -0.1393 | 79.8069
-1.5 | 0.4314 | 0.0045 | -0.1402 | 95.8667
-1 | 0.4894 | 0.00425 | -0.1408 | 115.1529
-0.5 | 0.5451 | 0.00401 | -0.141 | 135.9352
0 | 0.6019 | 0.00363 | -0.1415 | 165.8127
0.5 | 0.6562 | 0.00322 | -0.1416 | 203.7888
1 | 0.7093 | 0.0028 | -0.1413 | 253.3214
1.5 | 0.7489 | 0.00322 | -0.1378 | 232.5776
2 | 0.7314 | 0.00417 | -0.1217 | 175.3957
2.5 | 0.7264 | 0.00524 | -0.1089 | 138.626
3 | 0.7182 | 0.00665 | -0.0962 | 108
3.5 | 0.7347 | 0.00772 | -0.0887 | 95.1684
4 | 0.7655 | 0.00851 | -0.0841 | 89.953
5 | 0.8292 | 0.01021 | -0.0756 | 81.2145
5.5 | 0.8663 | 0.01096 | -0.0724 | 79.042
6 | 0.9002 | 0.01186 | -0.0687 | 75.9022
6.5 | 0.94 | 0.0126 | -0.066 | 74.6032
7 | 0.9838 | 0.0132 | -0.0641 | 74.5303
7.5 | 1.0256 | 0.01389 | -0.0619 | 73.8373
8 | 1.0694 | 0.01453 | -0.06 | 73.5994
8.5 | 1.1136 | 0.01518 | -0.0582 | 73.3597
9.5 | 1.1951 | 0.01679 | -0.0535 | 71.1793
10 | 1.2354 | 0.01765 | -0.0512 | 69.9943
10.5 | 1.2739 | 0.0185 | -0.0485 | 68.8595
11 | 1.3083 | 0.01945 | -0.045 | 67.2648
11.5 | 1.357 | 0.0204 | -0.0446 | 66.5196
12 | 1.3929 | 0.02163 | -0.0418 | 64.3967
12.5 | 1.4292 | 0.0229 | -0.039 | 62.4105
13 | 1.4658 | 0.02417 | -0.0364 | 60.6454
13.5 | 1.4988 | 0.02569 | -0.0334 | 58.3418
14 | 1.5297 | 0.02742 | -0.0303 | 55.7877
14.5 | 1.5611 | 0.02918 | -0.0273 | 53.499
15 | 1.5903 | 0.03114 | -0.0242 | 51.0694
15.5 | 1.6173 | 0.03335 | -0.0211 | 48.4948
16 | 1.6384 | 0.03608 | -0.0177 | 45.4102
16.5 | 1.6616 | 0.03876 | -0.0147 | 42.8689
17 | 1.6806 | 0.04193 | -0.0117 | 40.0811
17.5 | 1.6974 | 0.04543 | -0.0089 | 37.363
18 | 1.7088 | 0.04956 | -0.0063 | 34.4794
18.5 | 1.7177 | 0.0542 | -0.0041 | 31.6919
19 | 1.7216 | 0.05957 | -0.0024 | 28.9005
19.5 | 1.7192 | 0.06593 | -0.0014 | 26.0761
20 | 1.7083 | 0.07368 | -0.0013 | 23.1854

## 103. Re 8M Mach 0.50 (1)
BIGFOIL.COM POLAR EXPORT
NACA67A614
NACA67A614 |  |  |  | Cl Max: | 1.442 | at alpha= | 6.5 | deg
JavaFoil+Calcfoil stall+Eppler ext transition |  |  |  | L/D Max: | 172.393 | at alpha= | 0.5 | deg
Re: | 8000000 |  |  | Cd Min: | 0.00375 | at alpha= | -0.5 | deg
Mach: | 0.5 |  |  | Cl=0 at alpha= | -4.9348 | deg
|  |  |  | @ Cl=0.1, Cd= | 0.00595
|  |  |  | @ Cl=0.4, Cd= | 0.0053247
|  |  |  | @ Cl=0.6, Cd= | 0.0039401
alpha (deg) | Cl | Cd | Cm | Cl/Cd
-20 | -0.84 | 0.15435 | -0.055 | -5.444
-19.5 | -0.812 | 0.14597 | -0.055 | -5.562
-19 | -0.783 | 0.14326 | -0.054 | -5.463
-18.5 | -0.754 | 0.14009 | -0.054 | -5.384
-18 | -0.727 | 0.13367 | -0.054 | -5.438
-17.5 | -0.7 | 0.1293 | -0.055 | -5.41
-17 | -0.672 | 0.12498 | -0.056 | -5.378
-16.5 | -0.645 | 0.12136 | -0.057 | -5.313
-16 | -0.617 | 0.11664 | -0.056 | -5.287
-15.5 | -0.589 | 0.10919 | -0.057 | -5.395
-15 | -0.562 | 0.10053 | -0.058 | -5.587
-14.5 | -0.534 | 0.09509 | -0.059 | -5.618
-14 | -0.507 | 0.0891 | -0.06 | -5.687
-13.5 | -0.48 | 0.08204 | -0.063 | -5.848
-13 | -0.45 | 0.09182 | -0.057 | -4.896
-12.5 | -0.422 | 0.08269 | -0.059 | -5.102
-12 | -0.395 | 0.0761 | -0.06 | -5.184
-11.5 | -0.367 | 0.07065 | -0.063 | -5.198
-11 | -0.34 | 0.06531 | -0.065 | -5.204
-10.5 | -0.311 | 0.06874 | -0.06 | -4.517
-10 | -0.282 | 0.0673 | -0.058 | -4.193
-9.5 | -0.255 | 0.05997 | -0.061 | -4.247
-9 | -0.227 | 0.05506 | -0.064 | -4.126
-8.5 | -0.2 | 0.0503 | -0.068 | -3.973
-8 | -0.171 | 0.05324 | -0.059 | -3.206
-7.5 | -0.234 | 0.04325 | -0.074 | -5.417
-7 | -0.251 | 0.00767 | -0.127 | -32.721
-6.5 | -0.2 | 0.00685 | -0.129 | -29.166
-6 | -0.14 | 0.00569 | -0.13 | -24.56
-5.5 | -0.076 | 0.0056 | -0.132 | -13.501
-5 | -0.009 | 0.0057 | -0.133 | -1.526
-4.5 | 0.06 | 0.00591 | -0.135 | 10.15
-4 | 0.13 | 0.00598 | -0.136 | 21.703
-3.5 | 0.2 | 0.00573 | -0.137 | 34.951
-3 | 0.271 | 0.00555 | -0.139 | 48.828
-2.5 | 0.342 | 0.00539 | -0.14 | 63.449
-2 | 0.413 | 0.00531 | -0.141 | 77.761
-1.5 | 0.486 | 0.00522 | -0.143 | 93.021
-1 | 0.556 | 0.00425 | -0.144 | 130.942
-0.5 | 0.627 | 0.00375 | -0.145 | 166.903
0 | 0.69 | 0.00407 | -0.146 | 169.551
0.5 | 0.759 | 0.0044 | -0.147 | 172.393
1 | 0.828 | 0.00493 | -0.149 | 167.798
1.5 | 0.896 | 0.00591 | -0.15 | 151.532
2 | 0.964 | 0.00696 | -0.151 | 138.569
2.5 | 1.026 | 0.00754 | -0.152 | 136.085
3 | 1.091 | 0.00871 | -0.153 | 125.236
3.5 | 1.155 | 0.00964 | -0.154 | 119.829
4 | 1.218 | 0.01101 | -0.156 | 110.605
4.5 | 1.276 | 0.01264 | -0.157 | 100.96
5 | 1.33 | 0.01325 | -0.158 | 100.335
5.5 | 1.377 | 0.01392 | -0.159 | 98.913
6 | 1.416 | 0.01467 | -0.16 | 96.487
6.5 | 1.442 | 0.01579 | -0.161 | 91.288
7 | 1.442 | 0.01679 | -0.163 | 85.892
7.5 | 1.381 | 0.018 | -0.164 | 76.762
8 | 0.865 | 0.02034 | -0.165 | 42.51
8.5 | 0.897 | 0.02111 | -0.166 | 42.471
9 | 0.768 | 0.06309 | -0.089 | 12.169
9.5 | 0.96 | 0.02285 | -0.168 | 42.002
10 | 0.823 | 0.06805 | -0.093 | 12.088
10.5 | 1.023 | 0.02417 | -0.17 | 42.331
11 | 1.053 | 0.02622 | -0.17 | 40.143
11.5 | 0.905 | 0.07982 | -0.099 | 11.335

## 104. Re 8M Mach 0.50 (2)
BIGFOIL.COM POLAR EXPORT
NACA67A614
NACA67A614 |  |  |  | Cl Max: | 1.3966 | at alpha= | 11.5 | deg
XFOIL ncrit=9 |  |  |  | L/D Max: | 280.164 | at alpha= | 1.5 | deg
Re: | 8000000 |  |  | Cd Min: | 0.09458 | at alpha= | -13 | deg
Mach: | 0.5 |  |  | Cl=0 at alpha= | -5.1887 | deg
|  |  |  | @ Cl=0.1, Cd= | 0.0056852
|  |  |  | @ Cl=0.4, Cd= | 0.0049104
|  |  |  | @ Cl=0.6, Cd= | 0.0043672
alpha (deg) | Cl | Cd | Cm | Cl/Cd
-13 | -0.0506 | 0.09458 | -0.1793 | -0.535
-12.5 | -0.0623 | 0.08474 | -0.1842 | -0.73519
-12 | -0.0644 | 0.07682 | -0.1882 | -0.83832
-11.5 | -0.0664 | 0.06941 | -0.1919 | -0.95663
-11 | -0.086 | 0.06033 | -0.1964 | -1.4255
-10.5 | -0.1099 | 0.05095 | -0.2015 | -2.157
-10 | -0.1364 | 0.04016 | -0.2102 | -3.3964
-9.5 | -0.1735 | 0.03323 | -0.2089 | -5.2212
-9 | -0.2258 | 0.02737 | -0.2001 | -8.2499
-8.5 | -0.2722 | 0.02153 | -0.1882 | -12.6428
-8 | -0.315 | 0.01388 | -0.1763 | -22.6945
-7.5 | -0.2885 | 0.01001 | -0.1697 | -28.8212
-7 | -0.2352 | 0.00821 | -0.1655 | -28.648
-6.5 | -0.172 | 0.00736 | -0.1628 | -23.3696
-6 | -0.1067 | 0.00678 | -0.1609 | -15.7375
-5.5 | -0.0419 | 0.00626 | -0.1593 | -6.6933
-5 | 0.0254 | 0.00596 | -0.1585 | 4.2617
-4.5 | 0.0925 | 0.00571 | -0.158 | 16.1996
-4 | 0.1591 | 0.00549 | -0.1577 | 28.98
-3.5 | 0.2255 | 0.00531 | -0.1577 | 42.467
-3 | 0.2928 | 0.00516 | -0.1581 | 56.7442
-2.5 | 0.3599 | 0.005 | -0.1586 | 71.98
-2 | 0.427 | 0.00485 | -0.1593 | 88.0412
-1.5 | 0.4939 | 0.00472 | -0.16 | 104.6398
-1 | 0.5597 | 0.00453 | -0.1605 | 123.5541
-0.5 | 0.6216 | 0.00428 | -0.1603 | 145.2336
0 | 0.6827 | 0.00387 | -0.1602 | 176.4083
0.5 | 0.7425 | 0.00341 | -0.1597 | 217.7419
1 | 0.8009 | 0.00293 | -0.1589 | 273.3447
1.5 | 0.8545 | 0.00305 | -0.1565 | 280.1639
2 | 0.8093 | 0.0042 | -0.1328 | 192.6905
2.5 | 0.7943 | 0.00567 | -0.1167 | 140.0882
3 | 0.7765 | 0.00748 | -0.1008 | 103.8102
3.5 | 0.7716 | 0.00927 | -0.088 | 83.2362
4 | 0.7843 | 0.01083 | -0.0789 | 72.4192
4.5 | 0.8153 | 0.01199 | -0.0731 | 67.9983
5 | 0.8471 | 0.01323 | -0.0676 | 64.0287
5.5 | 0.8845 | 0.01437 | -0.063 | 61.5518
6 | 0.9219 | 0.0156 | -0.0584 | 59.0962
6.5 | 0.9656 | 0.01666 | -0.0548 | 57.9592
7 | 1.0138 | 0.01761 | -0.0517 | 57.5696
7.5 | 1.0635 | 0.01857 | -0.0487 | 57.2698
8 | 1.1131 | 0.01959 | -0.0455 | 56.8198
8.5 | 1.1611 | 0.02076 | -0.042 | 55.9297
9 | 1.2086 | 0.02203 | -0.0382 | 54.8616
10 | 1.301 | 0.02498 | -0.0298 | 52.0817
10.5 | 1.3441 | 0.02679 | -0.025 | 50.1717
11 | 1.3814 | 0.029 | -0.0192 | 47.6345
11.5 | 1.3966 | 0.03248 | -0.0113 | 42.9988

## 105. Re 10M Mach 0.00 (1)
BIGFOIL.COM POLAR EXPORT
NACA67A614
NACA67A614 |  |  |  | Cl Max: | 1.545 | at alpha= | 11 | deg
JavaFoil+Calcfoil stall+Eppler ext transition |  |  |  | L/D Max: | 136.244 | at alpha= | 2 | deg
Re: | 10000000 |  |  | Cd Min: | 0.00425 | at alpha= | -1.5 | deg
Mach: | 0 |  |  | Cl=0 at alpha= | -4.9344 | deg
|  |  |  | @ Cl=0.1, Cd= | 0.0054173
|  |  |  | @ Cl=0.4, Cd= | 0.0043833
|  |  |  | @ Cl=0.6, Cd= | 0.00475
alpha (deg) | Cl | Cd | Cm | Cl/Cd
-17 | -0.579 | 0.12248 | -0.046 | -4.725
-16.5 | -0.587 | 0.1162 | -0.047 | -5.048
-16 | -0.593 | 0.10958 | -0.048 | -5.416
-15.5 | -0.598 | 0.10302 | -0.049 | -5.803
-15 | -0.6 | 0.09766 | -0.051 | -6.143
-14.5 | -0.601 | 0.09007 | -0.053 | -6.668
-14 | -0.598 | 0.08332 | -0.056 | -7.179
-13.5 | -0.591 | 0.07958 | -0.056 | -7.423
-13 | -0.582 | 0.07307 | -0.06 | -7.971
-12.5 | -0.576 | 0.06196 | -0.067 | -9.299
-12 | -0.639 | 0.0149 | -0.093 | -42.85
-11.5 | -0.63 | 0.01063 | -0.098 | -59.303
-11 | -0.608 | 0.00898 | -0.1 | -67.751
-10.5 | -0.576 | 0.0083 | -0.102 | -69.397
-10 | -0.537 | 0.00786 | -0.103 | -68.334
-9.5 | -0.495 | 0.00665 | -0.105 | -74.411
-9 | -0.45 | 0.00735 | -0.106 | -61.242
-8.5 | -0.401 | 0.00705 | -0.108 | -56.904
-8 | -0.35 | 0.00687 | -0.109 | -50.96
-7.5 | -0.297 | 0.00654 | -0.11 | -45.317
-7 | -0.241 | 0.00632 | -0.111 | -38.191
-6.5 | -0.185 | 0.00609 | -0.112 | -30.321
-6 | -0.126 | 0.00599 | -0.114 | -21.103
-5.5 | -0.067 | 0.0058 | -0.115 | -11.614
-5 | -0.008 | 0.0057 | -0.116 | -1.348
-4.5 | 0.053 | 0.00548 | -0.117 | 9.597
-4 | 0.113 | 0.0054 | -0.118 | 20.976
-3.5 | 0.174 | 0.0053 | -0.12 | 32.9
-3 | 0.236 | 0.0052 | -0.121 | 45.29
-2.5 | 0.297 | 0.00486 | -0.122 | 61.092
-2 | 0.358 | 0.00465 | -0.123 | 76.992
-1.5 | 0.421 | 0.00425 | -0.124 | 99.03
-1 | 0.482 | 0.0047 | -0.125 | 102.538
-0.5 | 0.543 | 0.00464 | -0.126 | 116.922
0 | 0.6 | 0.00475 | -0.127 | 126.425
0.5 | 0.66 | 0.00499 | -0.128 | 132.13
1 | 0.72 | 0.00532 | -0.129 | 135.387
1.5 | 0.779 | 0.00577 | -0.13 | 135.016
2 | 0.839 | 0.00616 | -0.131 | 136.244
2.5 | 0.894 | 0.00682 | -0.132 | 131.087
3 | 0.952 | 0.00732 | -0.133 | 130.078
3.5 | 1.01 | 0.00788 | -0.134 | 128.119
4 | 1.066 | 0.00864 | -0.135 | 123.34
4.5 | 1.121 | 0.00971 | -0.136 | 115.404
5 | 1.174 | 0.01018 | -0.138 | 115.387
5.5 | 1.226 | 0.01057 | -0.139 | 115.948
6 | 1.276 | 0.01097 | -0.14 | 116.287
6.5 | 1.323 | 0.01137 | -0.141 | 116.41
7 | 1.367 | 0.01189 | -0.142 | 115.013
7.5 | 1.406 | 0.01246 | -0.143 | 112.88
8 | 1.441 | 0.01298 | -0.144 | 110.977
8.5 | 1.471 | 0.01357 | -0.144 | 108.423
9 | 1.497 | 0.01411 | -0.145 | 106.027
9.5 | 1.517 | 0.01471 | -0.146 | 103.126
10 | 1.532 | 0.01534 | -0.147 | 99.845
10.5 | 1.541 | 0.01611 | -0.148 | 95.662
11 | 1.545 | 0.01685 | -0.149 | 91.707
11.5 | 1.543 | 0.01769 | -0.15 | 87.229
12 | 1.531 | 0.01853 | -0.151 | 82.626
12.5 | 1.511 | 0.01931 | -0.151 | 78.249
13 | 1.485 | 0.02021 | -0.152 | 73.481
13.5 | 1.454 | 0.0213 | -0.153 | 68.256
14 | 1.418 | 0.02256 | -0.153 | 62.837
14.5 | 1.378 | 0.02376 | -0.154 | 57.98
15 | 1.335 | 0.02506 | -0.155 | 53.277
15.5 | 1.289 | 0.0269 | -0.155 | 47.909
16 | 1.241 | 0.02846 | -0.156 | 43.615

## 106. Re 10M Mach 0.00 (2)
BIGFOIL.COM POLAR EXPORT
NACA67A614
NACA67A614 |  |  |  | Cl Max: | 1.3898 | at alpha= | 12 | deg
XFOIL ncrit=9 |  |  |  | L/D Max: | 191.257 | at alpha= | 1 | deg
Re: | 10000000 |  |  | Cd Min: | 0.01843 | at alpha= | 12 | deg
Mach: | 0 |  |  | Cl=0 at alpha= | -99 | deg
|  |  |  | @ Cl=0.1, Cd= | 0.0036
|  |  |  | @ Cl=0.4, Cd= | 0.0036
|  |  |  | @ Cl=0.6, Cd= | 0.0035115
alpha (deg) | Cl | Cd | Cm | Cl/Cd
0 | 0.5812 | 0.0036 | -0.1366 | 161.4444
0.5 | 0.6343 | 0.00335 | -0.1368 | 189.3433
1 | 0.6694 | 0.0035 | -0.1331 | 191.2571
1.5 | 0.6962 | 0.00376 | -0.1275 | 185.1596
2 | 0.681 | 0.00467 | -0.1125 | 145.8244
2.5 | 0.6813 | 0.0057 | -0.1015 | 119.5263
3 | 0.6983 | 0.00661 | -0.0942 | 105.643
3.5 | 0.7281 | 0.00729 | -0.0896 | 99.8765
4 | 0.7614 | 0.00793 | -0.0859 | 96.0151
4.5 | 0.7956 | 0.0086 | -0.0824 | 92.5116
5 | 0.8302 | 0.00929 | -0.0791 | 89.3649
5.5 | 0.8679 | 0.00994 | -0.0764 | 87.3139
6 | 0.9032 | 0.01069 | -0.0733 | 84.4902
6.5 | 0.9438 | 0.01126 | -0.0713 | 83.8188
7 | 0.9864 | 0.01177 | -0.0697 | 83.8063
7.5 | 1.0295 | 0.01226 | -0.0682 | 83.9723
8 | 1.0694 | 0.01286 | -0.0662 | 83.1571
8.5 | 1.112 | 0.01339 | -0.0648 | 83.0471
9 | 1.1531 | 0.014 | -0.0631 | 82.3643
9.5 | 1.1923 | 0.01469 | -0.0612 | 81.1641
10.5 | 1.27 | 0.01614 | -0.0575 | 78.6865
11 | 1.3068 | 0.01689 | -0.0553 | 77.3712
11.5 | 1.3415 | 0.01764 | -0.0528 | 76.0488
12 | 1.3898 | 0.01843 | -0.0534 | 75.4097

## 107. Re 10M Mach 0.10 (1)
BIGFOIL.COM POLAR EXPORT
NACA67A614
NACA67A614 |  |  |  | Cl Max: | 1.537 | at alpha= | 11 | deg
JavaFoil+Calcfoil stall+Eppler ext transition |  |  |  | L/D Max: | 136.018 | at alpha= | 2 | deg
Re: | 10000000 |  |  | Cd Min: | 0.00431 | at alpha= | -1.5 | deg
Mach: | 0.1 |  |  | Cl=0 at alpha= | -4.9344 | deg
|  |  |  | @ Cl=0.1, Cd= | 0.0054253
|  |  |  | @ Cl=0.4, Cd= | 0.0044597
|  |  |  | @ Cl=0.6, Cd= | 0.0047347
alpha (deg) | Cl | Cd | Cm | Cl/Cd
-16.5 | -0.558 | 0.11895 | -0.046 | -4.691
-16 | -0.568 | 0.11238 | -0.047 | -5.051
-15.5 | -0.575 | 0.10471 | -0.049 | -5.494
-15 | -0.581 | 0.09814 | -0.051 | -5.918
-14.5 | -0.583 | 0.0925 | -0.052 | -6.303
-14 | -0.583 | 0.08496 | -0.055 | -6.868
-13.5 | -0.579 | 0.08115 | -0.056 | -7.132
-13 | -0.572 | 0.07485 | -0.058 | -7.644
-12.5 | -0.566 | 0.06567 | -0.064 | -8.611
-12 | -0.56 | 0.05369 | -0.072 | -10.421
-11.5 | -0.616 | 0.01273 | -0.096 | -48.389
-11 | -0.604 | 0.00927 | -0.1 | -65.188
-10.5 | -0.574 | 0.00844 | -0.102 | -67.983
-10 | -0.536 | 0.00795 | -0.104 | -67.417
-9.5 | -0.495 | 0.00671 | -0.105 | -73.711
-9 | -0.451 | 0.00743 | -0.107 | -60.706
-8.5 | -0.402 | 0.00712 | -0.108 | -56.484
-8 | -0.351 | 0.00689 | -0.109 | -50.908
-7.5 | -0.298 | 0.00658 | -0.111 | -45.231
-7 | -0.242 | 0.00635 | -0.112 | -38.156
-6.5 | -0.185 | 0.00619 | -0.113 | -29.927
-6 | -0.127 | 0.00598 | -0.114 | -21.22
-5.5 | -0.068 | 0.00577 | -0.115 | -11.723
-5 | -0.008 | 0.00568 | -0.117 | -1.36
-4.5 | 0.053 | 0.00551 | -0.118 | 9.584
-4 | 0.114 | 0.0054 | -0.119 | 21.073
-3.5 | 0.175 | 0.00529 | -0.12 | 33.121
-3 | 0.237 | 0.00517 | -0.122 | 45.784
-2.5 | 0.298 | 0.00493 | -0.123 | 60.551
-2 | 0.36 | 0.00472 | -0.124 | 76.366
-1.5 | 0.423 | 0.00431 | -0.125 | 98.184
-1 | 0.484 | 0.00469 | -0.126 | 103.24
-0.5 | 0.546 | 0.00464 | -0.127 | 117.55
0 | 0.603 | 0.00474 | -0.128 | 127.119
0.5 | 0.663 | 0.005 | -0.129 | 132.537
1 | 0.723 | 0.00533 | -0.13 | 135.674
1.5 | 0.783 | 0.00579 | -0.131 | 135.185
2 | 0.843 | 0.0062 | -0.132 | 136.018
2.5 | 0.899 | 0.00686 | -0.133 | 131.028
3 | 0.957 | 0.00736 | -0.134 | 129.969
3.5 | 1.014 | 0.00793 | -0.135 | 127.965
4 | 1.071 | 0.00871 | -0.136 | 123.016
4.5 | 1.126 | 0.00977 | -0.137 | 115.248
5 | 1.18 | 0.01024 | -0.138 | 115.163
5.5 | 1.231 | 0.01066 | -0.139 | 115.515
6 | 1.281 | 0.01106 | -0.14 | 115.805
6.5 | 1.328 | 0.01147 | -0.141 | 115.819
7 | 1.372 | 0.01198 | -0.142 | 114.507
7.5 | 1.41 | 0.01256 | -0.143 | 112.275
8 | 1.445 | 0.01311 | -0.144 | 110.188
8.5 | 1.474 | 0.01371 | -0.145 | 107.466
9 | 1.498 | 0.01426 | -0.146 | 105.052
9.5 | 1.516 | 0.01489 | -0.147 | 101.855
10 | 1.529 | 0.0156 | -0.148 | 98.021
10.5 | 1.536 | 0.0163 | -0.149 | 94.197
11 | 1.537 | 0.01707 | -0.15 | 90.01
11.5 | 1.532 | 0.01798 | -0.15 | 85.201
12 | 1.516 | 0.01887 | -0.151 | 80.323
12.5 | 1.491 | 0.01964 | -0.152 | 75.879
13 | 1.459 | 0.02075 | -0.153 | 70.33
13.5 | 1.422 | 0.02186 | -0.153 | 65.048
14 | 1.38 | 0.02321 | -0.154 | 59.447
14.5 | 1.334 | 0.02434 | -0.155 | 54.823
15 | 1.285 | 0.02598 | -0.155 | 49.466
15.5 | 1.233 | 0.02794 | -0.156 | 44.113
16 | 1.178 | 0.0301 | -0.156 | 39.139

## 108. Re 10M Mach 0.10 (2)
BIGFOIL.COM POLAR EXPORT
NACA67A614
NACA67A614 |  |  |  | Cl Max: | 1.7997 | at alpha= | 20 | deg
XFOIL ncrit=9 |  |  |  | L/D Max: | 194.207 | at alpha= | 1 | deg
Re: | 10000000 |  |  | Cd Min: | 0.05011 | at alpha= | 20 | deg
Mach: | 0.1 |  |  | Cl=0 at alpha= | -5.1385 | deg
|  |  |  | @ Cl=0.1, Cd= | 0.0049745
|  |  |  | @ Cl=0.4, Cd= | 0.0043011
|  |  |  | @ Cl=0.6, Cd= | 0.0035284
alpha (deg) | Cl | Cd | Cm | Cl/Cd
-20 | -1.2109 | 0.02779 | -0.1695 | -43.5732
-19.5 | -1.2111 | 0.0248 | -0.1669 | -48.8347
-19 | -1.2126 | 0.02207 | -0.1631 | -54.9434
-18.5 | -1.204 | 0.02005 | -0.1593 | -60.0499
-18 | -1.1946 | 0.01816 | -0.1549 | -65.7819
-17.5 | -1.172 | 0.01695 | -0.1514 | -69.1445
-17 | -1.1506 | 0.01575 | -0.1474 | -73.054
-16.5 | -1.1242 | 0.01481 | -0.1436 | -75.9082
-16 | -1.0961 | 0.01403 | -0.1396 | -78.1254
-15.5 | -1.0678 | 0.01333 | -0.1354 | -80.105
-15 | -1.0321 | 0.01255 | -0.1325 | -82.239
-14.5 | -0.9916 | 0.01176 | -0.1305 | -84.3197
-14 | -0.9473 | 0.01112 | -0.1291 | -85.1888
-13.5 | -0.9 | 0.01061 | -0.1281 | -84.8256
-13 | -0.8516 | 0.01012 | -0.1273 | -84.1502
-12.5 | -0.8024 | 0.00964 | -0.1266 | -83.2365
-12 | -0.7529 | 0.00913 | -0.126 | -82.4644
-11.5 | -0.7016 | 0.00868 | -0.1257 | -80.8295
-11 | -0.6489 | 0.0083 | -0.1255 | -78.1807
-10.5 | -0.5953 | 0.00797 | -0.1256 | -74.6926
-10 | -0.5408 | 0.0077 | -0.1258 | -70.2338
-9.5 | -0.4874 | 0.00732 | -0.1258 | -66.5847
-9 | -0.4335 | 0.00698 | -0.1259 | -62.106
-8.5 | -0.3788 | 0.0067 | -0.1262 | -56.5373
-8 | -0.3235 | 0.00646 | -0.1265 | -50.0774
-7.5 | -0.2676 | 0.00625 | -0.127 | -42.816
-7 | -0.211 | 0.00604 | -0.1276 | -34.9338
-6.5 | -0.155 | 0.00579 | -0.1281 | -26.7703
-6 | -0.0984 | 0.00556 | -0.1287 | -17.6978
-5.5 | -0.0415 | 0.00537 | -0.1294 | -7.7281
-5 | 0.0159 | 0.00521 | -0.1302 | 3.0518
-4.5 | 0.073 | 0.00505 | -0.1309 | 14.4554
-4 | 0.1302 | 0.00489 | -0.1317 | 26.6258
-3.5 | 0.1874 | 0.00477 | -0.1324 | 39.2872
-3 | 0.2445 | 0.00466 | -0.1332 | 52.4678
-2.5 | 0.3025 | 0.00451 | -0.1341 | 67.0732
-2 | 0.3606 | 0.00437 | -0.1351 | 82.5172
-1.5 | 0.4178 | 0.00427 | -0.1358 | 97.8454
-1 | 0.4738 | 0.00409 | -0.1364 | 115.8435
-0.5 | 0.5305 | 0.00387 | -0.1372 | 137.0801
0 | 0.5847 | 0.0036 | -0.1374 | 162.4167
0.5 | 0.6381 | 0.00335 | -0.1376 | 190.4776
1 | 0.6739 | 0.00347 | -0.134 | 194.2075
1.5 | 0.6995 | 0.00375 | -0.1281 | 186.5333
2 | 0.6826 | 0.00467 | -0.1126 | 146.167
2.5 | 0.6832 | 0.00571 | -0.1016 | 119.6497
3 | 0.6987 | 0.00666 | -0.094 | 104.9099
3.5 | 0.7274 | 0.00738 | -0.0892 | 98.5637
4 | 0.7621 | 0.008 | -0.0856 | 95.2625
5.5 | 0.8685 | 0.01005 | -0.0759 | 86.4179
6 | 0.9035 | 0.01082 | -0.0727 | 83.5028
6.5 | 0.9449 | 0.01139 | -0.0708 | 82.9587
7 | 0.9879 | 0.01191 | -0.0692 | 82.9471
7.5 | 1.0296 | 0.01245 | -0.0673 | 82.6988
8 | 1.0711 | 0.01304 | -0.0655 | 82.1396
8.5 | 1.1143 | 0.01357 | -0.0641 | 82.115
9 | 1.1554 | 0.0142 | -0.0623 | 81.3662
9.5 | 1.1938 | 0.01494 | -0.0602 | 79.9063
10.5 | 1.2733 | 0.01638 | -0.0565 | 77.735
11 | 1.3086 | 0.01723 | -0.054 | 75.9489
11.5 | 1.3451 | 0.01795 | -0.0516 | 74.9359
12 | 1.3889 | 0.0187 | -0.051 | 74.2727
12.5 | 1.4226 | 0.01979 | -0.0485 | 71.8848
13 | 1.4588 | 0.02078 | -0.0466 | 70.2021
13.5 | 1.4948 | 0.0218 | -0.0446 | 68.5688
14 | 1.5257 | 0.02313 | -0.0421 | 65.962
14.5 | 1.5575 | 0.02444 | -0.0398 | 63.7275
15 | 1.5869 | 0.02591 | -0.0373 | 61.2466
15.5 | 1.6182 | 0.02733 | -0.0352 | 59.2097
16 | 1.6442 | 0.02911 | -0.0325 | 56.4823
16.5 | 1.6719 | 0.03084 | -0.0303 | 54.2121
17 | 1.693 | 0.03308 | -0.0275 | 51.179
17.5 | 1.7158 | 0.03528 | -0.0251 | 48.6338
18 | 1.7386 | 0.03754 | -0.0229 | 46.3133
18.5 | 1.7582 | 0.04014 | -0.0207 | 43.8017
19 | 1.775 | 0.04308 | -0.0185 | 41.2024
19.5 | 1.7899 | 0.04628 | -0.0165 | 38.6755
20 | 1.7997 | 0.05011 | -0.0146 | 35.915

## 109. Re 10M Mach 0.25 (1)
BIGFOIL.COM POLAR EXPORT
NACA67A614
NACA67A614 |  |  |  | Cl Max: | 1.502 | at alpha= | 9.5 | deg
JavaFoil+Calcfoil stall+Eppler ext transition |  |  |  | L/D Max: | 136.402 | at alpha= | 1 | deg
Re: | 10000000 |  |  | Cd Min: | 0.00446 | at alpha= | -1.5 | deg
Mach: | 0.25 |  |  | Cl=0 at alpha= | -4.9355 | deg
|  |  |  | @ Cl=0.1, Cd= | 0.0055443
|  |  |  | @ Cl=0.4, Cd= | 0.0045928
|  |  |  | @ Cl=0.6, Cd= | 0.0047574
alpha (deg) | Cl | Cd | Cm | Cl/Cd
-15.5 | -0.374 | 0.12079 | -0.045 | -3.095
-15 | -0.408 | 0.11159 | -0.046 | -3.654
-14.5 | -0.437 | 0.10467 | -0.048 | -4.175
-14 | -0.461 | 0.0957 | -0.049 | -4.816
-13.5 | -0.479 | 0.08914 | -0.051 | -5.376
-13 | -0.492 | 0.08263 | -0.053 | -5.956
-12.5 | -0.498 | 0.07703 | -0.055 | -6.471
-12 | -0.498 | 0.0719 | -0.057 | -6.932
-11.5 | -0.493 | 0.06652 | -0.06 | -7.407
-11 | -0.485 | 0.05684 | -0.068 | -8.541
-10.5 | -0.539 | 0.01246 | -0.101 | -43.277
-10 | -0.525 | 0.00863 | -0.106 | -60.855
-9.5 | -0.491 | 0.00785 | -0.108 | -62.511
-9 | -0.45 | 0.00659 | -0.109 | -68.197
-8.5 | -0.404 | 0.00676 | -0.111 | -59.791
-8 | -0.355 | 0.00714 | -0.112 | -49.73
-7.5 | -0.302 | 0.00676 | -0.114 | -44.731
-7 | -0.247 | 0.0065 | -0.115 | -37.958
-6.5 | -0.189 | 0.00635 | -0.116 | -29.83
-6 | -0.13 | 0.00612 | -0.117 | -21.226
-5.5 | -0.069 | 0.0059 | -0.119 | -11.746
-5 | -0.008 | 0.00582 | -0.12 | -1.36
-4.5 | 0.054 | 0.00561 | -0.121 | 9.661
-4 | 0.117 | 0.00552 | -0.122 | 21.157
-3.5 | 0.18 | 0.00535 | -0.124 | 33.608
-3 | 0.243 | 0.00507 | -0.125 | 47.963
-2.5 | 0.306 | 0.00474 | -0.126 | 64.689
-2 | 0.37 | 0.00471 | -0.127 | 78.604
-1.5 | 0.434 | 0.00446 | -0.128 | 97.315
-1 | 0.497 | 0.00471 | -0.129 | 105.605
-0.5 | 0.561 | 0.00467 | -0.13 | 120.042
0 | 0.619 | 0.0048 | -0.131 | 128.837
0.5 | 0.681 | 0.00509 | -0.132 | 133.716
1 | 0.742 | 0.00544 | -0.133 | 136.402
1.5 | 0.804 | 0.00596 | -0.134 | 135
2 | 0.866 | 0.00639 | -0.135 | 135.438
2.5 | 0.922 | 0.0071 | -0.136 | 129.957
3 | 0.982 | 0.00763 | -0.138 | 128.732
3.5 | 1.041 | 0.00824 | -0.139 | 126.346
4 | 1.099 | 0.00908 | -0.14 | 121.063
4.5 | 1.155 | 0.01017 | -0.141 | 113.593
5 | 1.209 | 0.01067 | -0.142 | 113.262
5.5 | 1.261 | 0.01111 | -0.143 | 113.438
6 | 1.31 | 0.01154 | -0.144 | 113.507
6.5 | 1.356 | 0.01202 | -0.145 | 112.833
7 | 1.398 | 0.01271 | -0.146 | 110.002
7.5 | 1.433 | 0.01324 | -0.147 | 108.235
8 | 1.461 | 0.01386 | -0.148 | 105.461
8.5 | 1.483 | 0.01457 | -0.149 | 101.759
9 | 1.497 | 0.01519 | -0.15 | 98.55
9.5 | 1.502 | 0.01591 | -0.151 | 94.391
10 | 1.499 | 0.01678 | -0.152 | 89.295
10.5 | 1.485 | 0.01778 | -0.153 | 83.52
11 | 1.462 | 0.01879 | -0.154 | 77.8
11.5 | 1.429 | 0.01987 | -0.154 | 71.901
12 | 1.378 | 0.02107 | -0.155 | 65.388
12.5 | 1.311 | 0.02251 | -0.156 | 58.229
13 | 1.233 | 0.02399 | -0.156 | 51.406
13.5 | 1.145 | 0.0261 | -0.157 | 43.863
14 | 1.033 | 0.03278 | -0.154 | 31.522
14.5 | 0.805 | 0.09717 | -0.103 | 8.283

## 110. Re 10M Mach 0.25 (2)
BIGFOIL.COM POLAR EXPORT
NACA67A614
NACA67A614 |  |  |  | Cl Max: | 1.7458 | at alpha= | 19 | deg
XFOIL ncrit=9 |  |  |  | L/D Max: | 214.281 | at alpha= | 1 | deg
Re: | 10000000 |  |  | Cd Min: | 0.17065 | at alpha= | -20 | deg
Mach: | 0.25 |  |  | Cl=0 at alpha= | -5.1444 | deg
|  |  |  | @ Cl=0.1, Cd= | 0.0050519
|  |  |  | @ Cl=0.4, Cd= | 0.0043603
|  |  |  | @ Cl=0.6, Cd= | 0.0036586
alpha (deg) | Cl | Cd | Cm | Cl/Cd
-20 | -0.317 | 0.17065 | -0.1075 | -1.8576
-19.5 | -0.3218 | 0.15938 | -0.1129 | -2.0191
-19 | -0.3327 | 0.14729 | -0.119 | -2.2588
-18.5 | -0.3546 | 0.13362 | -0.126 | -2.6538
-18 | -0.9422 | 0.04036 | -0.1869 | -23.3449
-17.5 | -0.9829 | 0.03216 | -0.1895 | -30.5628
-17 | -1.011 | 0.0269 | -0.187 | -37.5836
-16.5 | -1.0356 | 0.02271 | -0.1816 | -45.6011
-16 | -1.0437 | 0.01975 | -0.1751 | -52.8456
-15.5 | -1.0386 | 0.01759 | -0.1685 | -59.0449
-15 | -1.0213 | 0.01595 | -0.1624 | -64.0313
-14.5 | -0.9995 | 0.01463 | -0.156 | -68.3185
-14 | -0.9704 | 0.01363 | -0.1503 | -71.1959
-13.5 | -0.9306 | 0.01252 | -0.1465 | -74.3291
-13 | -0.8854 | 0.0116 | -0.1435 | -76.3276
-12.5 | -0.836 | 0.01085 | -0.1411 | -77.0507
-12 | -0.7835 | 0.01023 | -0.1393 | -76.5885
-11.5 | -0.7298 | 0.00963 | -0.1378 | -75.784
-11 | -0.6763 | 0.00899 | -0.1364 | -75.228
-10.5 | -0.6207 | 0.0085 | -0.1354 | -73.0235
-10 | -0.5637 | 0.00812 | -0.1347 | -69.4212
-9.5 | -0.5066 | 0.00776 | -0.1342 | -65.2835
-9 | -0.45 | 0.00737 | -0.1337 | -61.0583
-8.5 | -0.3934 | 0.00698 | -0.1332 | -56.361
-8 | -0.3358 | 0.00669 | -0.1331 | -50.1943
-7.5 | -0.2773 | 0.00641 | -0.1332 | -43.2605
-7 | -0.2184 | 0.00616 | -0.1334 | -35.4545
-6.5 | -0.1594 | 0.00594 | -0.1338 | -26.835
-6 | -0.101 | 0.00567 | -0.134 | -17.8131
-5.5 | -0.0421 | 0.00545 | -0.1345 | -7.7248
-5 | 0.0171 | 0.00527 | -0.1351 | 3.2448
-4.5 | 0.0764 | 0.00512 | -0.1357 | 14.9219
-4 | 0.1353 | 0.00495 | -0.1363 | 27.3333
-3.5 | 0.1944 | 0.00483 | -0.137 | 40.2484
-3 | 0.2535 | 0.00469 | -0.1377 | 54.0512
-2.5 | 0.3133 | 0.00454 | -0.1386 | 69.0088
-2 | 0.3733 | 0.00441 | -0.1396 | 84.6485
-1.5 | 0.4324 | 0.0043 | -0.1404 | 100.5581
-1 | 0.4899 | 0.00413 | -0.1409 | 118.6199
-0.5 | 0.5486 | 0.00391 | -0.1417 | 140.3069
0 | 0.6038 | 0.00364 | -0.1418 | 165.8791
0.5 | 0.6596 | 0.00335 | -0.1421 | 196.8955
1 | 0.7007 | 0.00327 | -0.1393 | 214.2813
1.5 | 0.7167 | 0.0037 | -0.1308 | 193.7027
2 | 0.6929 | 0.00471 | -0.1136 | 147.1125
2.5 | 0.6969 | 0.00574 | -0.103 | 121.4111
3 | 0.704 | 0.00692 | -0.0934 | 101.7341
3.5 | 0.7296 | 0.00778 | -0.0877 | 93.7789
4 | 0.7636 | 0.00848 | -0.0837 | 90.0472
4.5 | 0.7964 | 0.00927 | -0.0796 | 85.9115
5 | 0.8321 | 0.01002 | -0.0761 | 83.0439
5.5 | 0.8713 | 0.01072 | -0.0732 | 81.278
6 | 0.9072 | 0.01156 | -0.0698 | 78.4775
6.5 | 0.9486 | 0.01222 | -0.0675 | 77.6268
7 | 0.9931 | 0.01279 | -0.0657 | 77.6466
7.5 | 1.0384 | 0.01334 | -0.064 | 77.8411
8 | 1.0797 | 0.01404 | -0.0616 | 76.9017
8.5 | 1.1238 | 0.01467 | -0.0598 | 76.6053
9 | 1.167 | 0.01537 | -0.0578 | 75.9271
9.5 | 1.2069 | 0.01622 | -0.0553 | 74.4081
10.5 | 1.2878 | 0.01796 | -0.0506 | 71.7038
11 | 1.3264 | 0.0189 | -0.0479 | 70.1799
11.5 | 1.3629 | 0.01983 | -0.0449 | 68.7292
12 | 1.4071 | 0.0208 | -0.0435 | 67.649
12.5 | 1.4435 | 0.02201 | -0.0408 | 65.5838
13 | 1.4804 | 0.02325 | -0.0381 | 63.6731
13.5 | 1.5123 | 0.02479 | -0.0349 | 61.0044
14 | 1.5468 | 0.02628 | -0.0321 | 58.8584
14.5 | 1.578 | 0.028 | -0.029 | 56.3571
15 | 1.6086 | 0.02983 | -0.026 | 53.9256
15.5 | 1.6325 | 0.03218 | -0.0224 | 50.7303
16 | 1.659 | 0.03448 | -0.0193 | 48.1148
16.5 | 1.6843 | 0.03694 | -0.0163 | 45.5956
17 | 1.7045 | 0.03992 | -0.0132 | 42.6979
17.5 | 1.7217 | 0.04329 | -0.0102 | 39.7713
18 | 1.7329 | 0.04732 | -0.0073 | 36.6209
18.5 | 1.7429 | 0.05172 | -0.0048 | 33.6988
19 | 1.7458 | 0.05707 | -0.0027 | 30.5905
19.5 | 1.7455 | 0.06303 | -0.0014 | 27.6932
20 | 1.7383 | 0.07015 | -0.0009 | 24.7798

## 111. Re 10M Mach 0.50 (1)
BIGFOIL.COM POLAR EXPORT
NACA67A614
NACA67A614 |  |  |  | Cl Max: | 1.443 | at alpha= | 7 | deg
JavaFoil+Calcfoil stall+Eppler ext transition |  |  |  | L/D Max: | 138.68 | at alpha= | 1 | deg
Re: | 10000000 |  |  | Cd Min: | 0.00492 | at alpha= | -0.5 | deg
Mach: | 0.5 |  |  | Cl=0 at alpha= | -4.9348 | deg
|  |  |  | @ Cl=0.1, Cd= | 0.0058186
|  |  |  | @ Cl=0.4, Cd= | 0.0051991
|  |  |  | @ Cl=0.6, Cd= | 0.0049314
alpha (deg) | Cl | Cd | Cm | Cl/Cd
-20 | -0.841 | 0.15181 | -0.056 | -5.542
-19.5 | -0.814 | 0.14266 | -0.057 | -5.703
-19 | -0.784 | 0.14008 | -0.055 | -5.594
-18.5 | -0.755 | 0.13696 | -0.055 | -5.512
-18 | -0.728 | 0.1283 | -0.055 | -5.672
-17.5 | -0.7 | 0.12144 | -0.056 | -5.768
-17 | -0.673 | 0.11425 | -0.057 | -5.891
-16.5 | -0.645 | 0.11887 | -0.057 | -5.428
-16 | -0.617 | 0.11465 | -0.057 | -5.382
-15.5 | -0.589 | 0.1068 | -0.058 | -5.52
-15 | -0.562 | 0.09962 | -0.059 | -5.643
-14.5 | -0.535 | 0.09298 | -0.06 | -5.751
-14 | -0.508 | 0.08674 | -0.062 | -5.855
-13.5 | -0.483 | 0.07819 | -0.067 | -6.174
-13 | -0.45 | 0.09016 | -0.058 | -4.987
-12.5 | -0.422 | 0.08134 | -0.059 | -5.19
-12 | -0.395 | 0.07449 | -0.062 | -5.305
-11.5 | -0.368 | 0.06924 | -0.064 | -5.311
-11 | -0.341 | 0.06324 | -0.068 | -5.39
-10.5 | -0.311 | 0.06771 | -0.061 | -4.587
-10 | -0.282 | 0.06608 | -0.059 | -4.271
-9.5 | -0.255 | 0.05951 | -0.062 | -4.283
-9 | -0.227 | 0.05405 | -0.066 | -4.209
-8.5 | -0.201 | 0.04866 | -0.072 | -4.121
-8 | -0.171 | 0.0525 | -0.06 | -3.252
-7.5 | -0.238 | 0.03876 | -0.084 | -6.133
-7 | -0.251 | 0.00735 | -0.128 | -34.165
-6.5 | -0.2 | 0.00603 | -0.129 | -33.173
-6 | -0.14 | 0.00585 | -0.131 | -23.901
-5.5 | -0.076 | 0.00618 | -0.132 | -12.25
-5 | -0.009 | 0.00584 | -0.134 | -1.491
-4.5 | 0.06 | 0.00595 | -0.135 | 10.08
-4 | 0.13 | 0.00572 | -0.136 | 22.691
-3.5 | 0.2 | 0.00557 | -0.137 | 35.937
-3 | 0.271 | 0.00537 | -0.139 | 50.464
-2.5 | 0.342 | 0.00524 | -0.14 | 65.246
-2 | 0.413 | 0.00519 | -0.141 | 79.634
-1.5 | 0.486 | 0.00521 | -0.143 | 93.296
-1 | 0.556 | 0.00495 | -0.144 | 112.467
-0.5 | 0.627 | 0.00492 | -0.145 | 127.392
0 | 0.69 | 0.00504 | -0.146 | 136.76
0.5 | 0.758 | 0.00554 | -0.147 | 136.902
1 | 0.827 | 0.00596 | -0.148 | 138.68
1.5 | 0.896 | 0.00672 | -0.15 | 133.377
2 | 0.965 | 0.00733 | -0.151 | 131.645
2.5 | 1.026 | 0.0082 | -0.152 | 125.037
3 | 1.091 | 0.00892 | -0.153 | 122.297
3.5 | 1.155 | 0.00987 | -0.154 | 117.037
4 | 1.218 | 0.0115 | -0.156 | 105.917
4.5 | 1.277 | 0.0122 | -0.157 | 104.697
5 | 1.331 | 0.01279 | -0.158 | 104.067
5.5 | 1.378 | 0.01342 | -0.159 | 102.667
6 | 1.417 | 0.01414 | -0.16 | 100.192
6.5 | 1.442 | 0.0152 | -0.162 | 94.88
7 | 1.443 | 0.0162 | -0.163 | 89.118
7.5 | 1.382 | 0.01735 | -0.164 | 79.672
8 | 0.865 | 0.01953 | -0.165 | 44.316
8.5 | 0.898 | 0.02034 | -0.166 | 44.12
9 | 0.769 | 0.06141 | -0.093 | 12.531
9.5 | 0.961 | 0.02199 | -0.168 | 43.686
10 | 0.834 | 0.06324 | -0.11 | 13.19
10.5 | 1.024 | 0.02317 | -0.17 | 44.208
11 | 1.054 | 0.0252 | -0.17 | 41.825
11.5 | 1.009 | 0.04259 | -0.155 | 23.684
12 | 0.935 | 0.08392 | -0.106 | 11.147

## 112. Re 10M Mach 0.50 (2)
BIGFOIL.COM POLAR EXPORT
NACA67A614
NACA67A614 |  |  |  | Cl Max: | 1.417 | at alpha= | 11.5 | deg
XFOIL ncrit=9 |  |  |  | L/D Max: | 266.656 | at alpha= | 1 | deg
Re: | 10000000 |  |  | Cd Min: | 0.0915 | at alpha= | -13 | deg
Mach: | 0.5 |  |  | Cl=0 at alpha= | -5.1689 | deg
|  |  |  | @ Cl=0.1, Cd= | 0.0054214
|  |  |  | @ Cl=0.4, Cd= | 0.0046451
|  |  |  | @ Cl=0.6, Cd= | 0.004185
alpha (deg) | Cl | Cd | Cm | Cl/Cd
-13 | -0.0657 | 0.0915 | -0.1815 | -0.71803
-12.5 | -0.087 | 0.08075 | -0.1869 | -1.0774
-12 | -0.0959 | 0.07235 | -0.1913 | -1.3255
-11.5 | -0.1037 | 0.06459 | -0.1952 | -1.6055
-11 | -0.1242 | 0.05559 | -0.1999 | -2.2342
-10.5 | -0.143 | 0.04526 | -0.2081 | -3.1595
-10 | -0.1716 | 0.0366 | -0.2123 | -4.6885
-9.5 | -0.209 | 0.03064 | -0.2083 | -6.8211
-9 | -0.2585 | 0.02561 | -0.1974 | -10.0937
-8.5 | -0.2982 | 0.01962 | -0.1862 | -15.1988
-8 | -0.3366 | 0.0121 | -0.1744 | -27.8182
-7.5 | -0.3018 | 0.00882 | -0.1682 | -34.2177
-7 | -0.2427 | 0.00753 | -0.1645 | -32.2311
-6.5 | -0.1776 | 0.00684 | -0.162 | -25.9649
-6 | -0.1108 | 0.00636 | -0.1602 | -17.4214
-5.5 | -0.0445 | 0.00595 | -0.1588 | -7.479
-5 | 0.0227 | 0.00567 | -0.158 | 4.0035
-4.5 | 0.0902 | 0.00545 | -0.1576 | 16.5505
-4 | 0.1587 | 0.00525 | -0.1577 | 30.2286
-3.5 | 0.2263 | 0.00505 | -0.1579 | 44.8119
-3 | 0.2943 | 0.00489 | -0.1584 | 60.184
-2.5 | 0.3618 | 0.00473 | -0.159 | 76.4905
-2 | 0.4293 | 0.00458 | -0.1598 | 93.7336
-1.5 | 0.4962 | 0.00447 | -0.1605 | 111.0067
-1 | 0.5608 | 0.00436 | -0.1608 | 128.6239
0 | 0.6885 | 0.00379 | -0.1613 | 181.6623
0.5 | 0.7492 | 0.00346 | -0.1609 | 216.5318
1 | 0.8053 | 0.00302 | -0.1597 | 266.6556
1.5 | 0.8156 | 0.00322 | -0.1479 | 253.2919
2 | 0.7561 | 0.00498 | -0.122 | 151.8273
2.5 | 0.7576 | 0.00628 | -0.1095 | 120.6369
3 | 0.75 | 0.00799 | -0.0958 | 93.8673
3.5 | 0.7567 | 0.00955 | -0.0853 | 79.2356
4 | 0.7784 | 0.01087 | -0.0778 | 71.6099
4.5 | 0.8141 | 0.01189 | -0.0729 | 68.4693
5 | 0.8487 | 0.01305 | -0.0678 | 65.0345
5.5 | 0.8895 | 0.01406 | -0.0637 | 63.2646
6 | 0.9279 | 0.01525 | -0.0593 | 60.8459
6.5 | 0.9747 | 0.0162 | -0.056 | 60.1667
7 | 1.0254 | 0.01705 | -0.0532 | 60.1408
7.5 | 1.0754 | 0.018 | -0.0502 | 59.7444
8 | 1.1253 | 0.019 | -0.047 | 59.2263
8.5 | 1.1752 | 0.02006 | -0.0436 | 58.5842
9 | 1.2208 | 0.02139 | -0.0396 | 57.0734
9.5 | 1.2702 | 0.02264 | -0.0357 | 56.1042
10 | 1.3144 | 0.02426 | -0.0311 | 54.1797
10.5 | 1.3619 | 0.02584 | -0.0266 | 52.7051
11.5 | 1.417 | 0.03166 | -0.0131 | 44.7568
12 | 1.4051 | 0.03728 | -0.0042 | 37.6905
12.5 | 1.3736 | 0.04493 | 0.0035 | 30.572

## 113. Re 12M Mach 0.00 (1)
BIGFOIL.COM POLAR EXPORT
NACA67A614
NACA67A614 |  |  |  | Cl Max: | 1.546 | at alpha= | 11 | deg
JavaFoil+Calcfoil stall+Eppler ext transition |  |  |  | L/D Max: | 128.534 | at alpha= | 2.5 | deg
Re: | 12000000 |  |  | Cd Min: | 0.00468 | at alpha= | -2 | deg
Mach: | 0 |  |  | Cl=0 at alpha= | -4.9344 | deg
|  |  |  | @ Cl=0.1, Cd= | 0.0052917
|  |  |  | @ Cl=0.4, Cd= | 0.0051267
|  |  |  | @ Cl=0.6, Cd= | 0.00557
alpha (deg) | Cl | Cd | Cm | Cl/Cd
-17 | -0.579 | 0.12071 | -0.047 | -4.797
-16.5 | -0.587 | 0.11566 | -0.047 | -5.073
-16 | -0.593 | 0.10938 | -0.048 | -5.426
-15.5 | -0.598 | 0.10201 | -0.05 | -5.865
-15 | -0.6 | 0.09625 | -0.051 | -6.237
-14.5 | -0.601 | 0.08865 | -0.054 | -6.783
-14 | -0.598 | 0.08294 | -0.056 | -7.215
-13.5 | -0.592 | 0.07778 | -0.058 | -7.613
-13 | -0.584 | 0.07088 | -0.061 | -8.245
-12.5 | -0.585 | 0.0547 | -0.071 | -10.687
-12 | -0.633 | 0.01633 | -0.092 | -38.764
-11.5 | -0.633 | 0.00986 | -0.098 | -64.251
-11 | -0.609 | 0.00869 | -0.1 | -70.154
-10.5 | -0.576 | 0.00801 | -0.102 | -71.941
-10 | -0.538 | 0.0076 | -0.103 | -70.735
-9.5 | -0.496 | 0.00685 | -0.105 | -72.353
-9 | -0.45 | 0.00711 | -0.106 | -63.334
-8.5 | -0.401 | 0.00683 | -0.108 | -58.777
-8 | -0.35 | 0.00665 | -0.109 | -52.618
-7.5 | -0.297 | 0.00634 | -0.11 | -46.781
-7 | -0.241 | 0.00614 | -0.111 | -39.314
-6.5 | -0.185 | 0.00597 | -0.112 | -30.908
-6 | -0.126 | 0.00587 | -0.114 | -21.546
-5.5 | -0.067 | 0.00567 | -0.115 | -11.888
-5 | -0.008 | 0.00557 | -0.116 | -1.38
-4.5 | 0.053 | 0.00537 | -0.117 | 9.784
-4 | 0.113 | 0.00527 | -0.118 | 21.49
-3.5 | 0.174 | 0.00517 | -0.12 | 33.732
-3 | 0.236 | 0.00517 | -0.121 | 45.585
-2.5 | 0.297 | 0.0049 | -0.122 | 60.579
-2 | 0.358 | 0.00468 | -0.123 | 76.541
-1.5 | 0.421 | 0.00535 | -0.124 | 78.551
-1 | 0.482 | 0.00514 | -0.125 | 93.768
-0.5 | 0.543 | 0.00548 | -0.126 | 99.046
0 | 0.6 | 0.00557 | -0.127 | 107.737
0.5 | 0.66 | 0.00584 | -0.128 | 112.888
1 | 0.72 | 0.00585 | -0.129 | 122.974
1.5 | 0.78 | 0.00616 | -0.13 | 126.468
2 | 0.839 | 0.00655 | -0.131 | 128.078
2.5 | 0.895 | 0.00696 | -0.132 | 128.534
3 | 0.953 | 0.00743 | -0.133 | 128.288
3.5 | 1.01 | 0.00799 | -0.134 | 126.405
4 | 1.067 | 0.00858 | -0.136 | 124.37
4.5 | 1.122 | 0.00947 | -0.137 | 118.477
5 | 1.175 | 0.0099 | -0.138 | 118.663
5.5 | 1.227 | 0.01027 | -0.139 | 119.489
6 | 1.276 | 0.01065 | -0.14 | 119.877
6.5 | 1.324 | 0.01105 | -0.141 | 119.833
7 | 1.368 | 0.01156 | -0.142 | 118.336
7.5 | 1.407 | 0.0121 | -0.143 | 116.251
8 | 1.442 | 0.0126 | -0.144 | 114.403
8.5 | 1.472 | 0.01316 | -0.145 | 111.865
9 | 1.497 | 0.01371 | -0.145 | 109.184
9.5 | 1.518 | 0.0143 | -0.146 | 106.15
10 | 1.532 | 0.01493 | -0.147 | 102.626
10.5 | 1.542 | 0.01559 | -0.148 | 98.924
11 | 1.546 | 0.01631 | -0.149 | 94.781
11.5 | 1.544 | 0.01712 | -0.15 | 90.159
12 | 1.532 | 0.01794 | -0.151 | 85.428
12.5 | 1.512 | 0.01873 | -0.151 | 80.755
13 | 1.486 | 0.0197 | -0.152 | 75.432
13.5 | 1.455 | 0.02058 | -0.153 | 70.692
14 | 1.419 | 0.02181 | -0.154 | 65.055
14.5 | 1.379 | 0.02294 | -0.154 | 60.11
15 | 1.336 | 0.02434 | -0.155 | 54.877
15.5 | 1.29 | 0.0259 | -0.155 | 49.815
16 | 1.242 | 0.02761 | -0.156 | 44.999

## 114. Re 12M Mach 0.00 (2)
BIGFOIL.COM POLAR EXPORT
NACA67A614
NACA67A614 |  |  |  | Cl Max: | 1.8203 | at alpha= | 20 | deg
XFOIL ncrit=9 |  |  |  | L/D Max: | 166.356 | at alpha= | 0.5 | deg
Re: | 12000000 |  |  | Cd Min: | 0.0459 | at alpha= | 20 | deg
Mach: | 0 |  |  | Cl=0 at alpha= | -5.1295 | deg
|  |  |  | @ Cl=0.1, Cd= | 0.00481
|  |  |  | @ Cl=0.4, Cd= | 0.0041668
|  |  |  | @ Cl=0.6, Cd= | 0.0036787
alpha (deg) | Cl | Cd | Cm | Cl/Cd
-20 | -1.2717 | 0.02281 | -0.1604 | -55.7519
-19.5 | -1.2612 | 0.02089 | -0.1573 | -60.3734
-19 | -1.252 | 0.019 | -0.1535 | -65.8947
-18.5 | -1.2358 | 0.01753 | -0.1499 | -70.4963
-18 | -1.2192 | 0.01614 | -0.1459 | -75.539
-17.5 | -1.1932 | 0.01522 | -0.1427 | -78.3968
-17 | -1.168 | 0.01432 | -0.139 | -81.5642
-16.5 | -1.1403 | 0.01357 | -0.1353 | -84.031
-16 | -1.1118 | 0.01294 | -0.1314 | -85.9196
-15.5 | -1.0749 | 0.01235 | -0.129 | -87.0364
-15 | -1.0345 | 0.01166 | -0.1273 | -88.7221
-14.5 | -0.9923 | 0.01098 | -0.1259 | -90.3734
-14 | -0.9473 | 0.01041 | -0.1249 | -90.999
-13.5 | -0.8997 | 0.00996 | -0.1242 | -90.3313
-13 | -0.851 | 0.00953 | -0.1237 | -89.297
-12.5 | -0.801 | 0.00912 | -0.1235 | -87.8289
-12 | -0.751 | 0.00865 | -0.1232 | -86.8208
-11.5 | -0.7 | 0.00822 | -0.123 | -85.1582
-11 | -0.6477 | 0.00786 | -0.1231 | -82.4046
-10.5 | -0.5944 | 0.00756 | -0.1233 | -78.6243
-10 | -0.5404 | 0.00731 | -0.1236 | -73.9261
-9.5 | -0.4866 | 0.00703 | -0.1239 | -69.2176
-9 | -0.4331 | 0.00671 | -0.1241 | -64.5455
-8.5 | -0.3787 | 0.00643 | -0.1245 | -58.8958
-8 | -0.3234 | 0.00618 | -0.125 | -52.3301
-7.5 | -0.2674 | 0.00597 | -0.1256 | -44.7906
-7 | -0.2111 | 0.00577 | -0.1263 | -36.5858
-6.5 | -0.1548 | 0.00557 | -0.127 | -27.7917
-6 | -0.0986 | 0.00535 | -0.1277 | -18.4299
-5.5 | -0.0422 | 0.00516 | -0.1284 | -8.1783
-4.5 | 0.0717 | 0.00488 | -0.1299 | 14.6926
-4 | 0.1283 | 0.00474 | -0.1307 | 27.0675
-3.5 | 0.1858 | 0.00461 | -0.1316 | 40.3037
-3 | 0.2435 | 0.00446 | -0.1325 | 54.5964
-2.5 | 0.3012 | 0.00433 | -0.1335 | 69.5612
-2 | 0.358 | 0.00424 | -0.1342 | 84.434
-1.5 | 0.4154 | 0.00414 | -0.1351 | 100.3382
-1 | 0.4722 | 0.00397 | -0.1359 | 118.9421
-0.5 | 0.5277 | 0.00383 | -0.1364 | 137.7807
0 | 0.5816 | 0.00362 | -0.1367 | 160.663
0.5 | 0.6255 | 0.00376 | -0.1348 | 166.3564
1 | 0.6501 | 0.00431 | -0.1287 | 150.8353
1.5 | 0.6757 | 0.00415 | -0.123 | 162.8193
2 | 0.6593 | 0.00503 | -0.1079 | 131.0736
2.5 | 0.6663 | 0.00599 | -0.0984 | 111.2354
3 | 0.6928 | 0.00669 | -0.0931 | 103.5575
3.5 | 0.7276 | 0.00728 | -0.0896 | 99.9451
4.5 | 0.7979 | 0.0085 | -0.0828 | 93.8706
5 | 0.8326 | 0.00918 | -0.0795 | 90.6972
5.5 | 0.8724 | 0.00974 | -0.0772 | 89.5688
6 | 0.9104 | 0.01039 | -0.0746 | 87.6227
6.5 | 0.9511 | 0.01094 | -0.0726 | 86.9378
7 | 0.9938 | 0.01144 | -0.071 | 86.8706
7.5 | 1.0383 | 0.01188 | -0.0697 | 87.399
8 | 1.079 | 0.01246 | -0.0679 | 86.5971
8.5 | 1.1201 | 0.01303 | -0.0661 | 85.9632
9 | 1.1616 | 0.01361 | -0.0645 | 85.349
9.5 | 1.2023 | 0.01423 | -0.0628 | 84.4905
10 | 1.2394 | 0.01501 | -0.0606 | 82.5716
11 | 1.318 | 0.01643 | -0.0571 | 80.2191
11.5 | 1.3546 | 0.01721 | -0.055 | 78.7101
12 | 1.3894 | 0.018 | -0.0526 | 77.1889
12.5 | 1.4272 | 0.01875 | -0.0509 | 76.1173
14 | 1.5339 | 0.02183 | -0.0455 | 70.2657
14.5 | 1.5636 | 0.02317 | -0.043 | 67.4838
15 | 1.5964 | 0.02435 | -0.041 | 65.5606
15.5 | 1.6255 | 0.02578 | -0.0387 | 63.0528
16 | 1.6542 | 0.0273 | -0.0364 | 60.5934
16.5 | 1.6801 | 0.029 | -0.034 | 57.9345
17 | 1.7054 | 0.03082 | -0.0317 | 55.3342
17.5 | 1.7283 | 0.03285 | -0.0293 | 52.6119
18 | 1.7513 | 0.03495 | -0.0271 | 50.1087
18.5 | 1.7739 | 0.03711 | -0.0251 | 47.8011
19 | 1.7919 | 0.03971 | -0.0229 | 45.1247
19.5 | 1.8089 | 0.04252 | -0.0208 | 42.5423
20 | 1.8203 | 0.0459 | -0.0187 | 39.658

## 115. Re 12M Mach 0.10 (1)
BIGFOIL.COM POLAR EXPORT
NACA67A614
NACA67A614 |  |  |  | Cl Max: | 1.538 | at alpha= | 11 | deg
JavaFoil+Calcfoil stall+Eppler ext transition |  |  |  | L/D Max: | 128.578 | at alpha= | 2.5 | deg
Re: | 12000000 |  |  | Cd Min: | 0.00474 | at alpha= | -2 | deg
Mach: | 0.1 |  |  | Cl=0 at alpha= | -4.9344 | deg
|  |  |  | @ Cl=0.1, Cd= | 0.0052867
|  |  |  | @ Cl=0.4, Cd= | 0.0051209
|  |  |  | @ Cl=0.6, Cd= | 0.0055658
alpha (deg) | Cl | Cd | Cm | Cl/Cd
-16.5 | -0.558 | 0.11706 | -0.047 | -4.769
-16 | -0.568 | 0.11125 | -0.047 | -5.103
-15.5 | -0.576 | 0.10387 | -0.049 | -5.541
-15 | -0.581 | 0.09823 | -0.05 | -5.91
-14.5 | -0.584 | 0.09111 | -0.053 | -6.406
-14 | -0.584 | 0.08479 | -0.055 | -6.884
-13.5 | -0.58 | 0.07969 | -0.057 | -7.274
-13 | -0.573 | 0.07392 | -0.059 | -7.751
-12.5 | -0.564 | 0.06701 | -0.063 | -8.417
-12 | -0.577 | 0.04097 | -0.079 | -14.073
-11.5 | -0.627 | 0.01042 | -0.098 | -60.137
-11 | -0.606 | 0.00886 | -0.101 | -68.412
-10.5 | -0.575 | 0.00815 | -0.102 | -70.469
-10 | -0.537 | 0.00774 | -0.104 | -69.294
-9.5 | -0.495 | 0.00646 | -0.105 | -76.685
-9 | -0.451 | 0.00718 | -0.107 | -62.754
-8.5 | -0.402 | 0.00689 | -0.108 | -58.374
-8 | -0.351 | 0.00665 | -0.109 | -52.772
-7.5 | -0.298 | 0.00638 | -0.111 | -46.657
-7 | -0.242 | 0.00616 | -0.112 | -39.296
-6.5 | -0.185 | 0.00605 | -0.113 | -30.653
-6 | -0.127 | 0.00584 | -0.114 | -21.741
-5.5 | -0.068 | 0.00564 | -0.115 | -12.003
-5 | -0.008 | 0.00557 | -0.117 | -1.386
-4.5 | 0.053 | 0.00541 | -0.118 | 9.759
-4 | 0.114 | 0.00525 | -0.119 | 21.683
-3.5 | 0.175 | 0.00514 | -0.12 | 34.063
-3 | 0.237 | 0.00517 | -0.122 | 45.813
-2.5 | 0.298 | 0.00496 | -0.123 | 60.107
-2 | 0.36 | 0.00474 | -0.123 | 76.014
-1.5 | 0.423 | 0.00534 | -0.125 | 79.18
-1 | 0.484 | 0.00513 | -0.126 | 94.431
-0.5 | 0.546 | 0.00549 | -0.127 | 99.425
0 | 0.603 | 0.00557 | -0.128 | 108.263
0.5 | 0.663 | 0.00585 | -0.129 | 113.34
1 | 0.723 | 0.00588 | -0.13 | 123.018
1.5 | 0.783 | 0.00618 | -0.131 | 126.705
2 | 0.843 | 0.00658 | -0.132 | 128.202
2.5 | 0.899 | 0.00699 | -0.133 | 128.578
3 | 0.957 | 0.00747 | -0.134 | 128.175
3.5 | 1.015 | 0.00804 | -0.135 | 126.295
4 | 1.072 | 0.00864 | -0.136 | 124.08
4.5 | 1.127 | 0.00953 | -0.137 | 118.316
5 | 1.18 | 0.00997 | -0.138 | 118.445
5.5 | 1.232 | 0.01035 | -0.139 | 119.044
6 | 1.282 | 0.01072 | -0.14 | 119.525
6.5 | 1.329 | 0.01115 | -0.141 | 119.208
7 | 1.373 | 0.01176 | -0.142 | 116.791
7.5 | 1.411 | 0.01221 | -0.143 | 115.629
8 | 1.445 | 0.01273 | -0.144 | 113.542
8.5 | 1.475 | 0.0133 | -0.145 | 110.879
9 | 1.499 | 0.01385 | -0.146 | 108.185
9.5 | 1.517 | 0.01445 | -0.147 | 104.973
10 | 1.53 | 0.01512 | -0.148 | 101.199
10.5 | 1.537 | 0.01586 | -0.149 | 96.901
11 | 1.538 | 0.01666 | -0.15 | 92.295
11.5 | 1.532 | 0.01744 | -0.151 | 87.878
12 | 1.517 | 0.01826 | -0.151 | 83.071
12.5 | 1.492 | 0.01905 | -0.152 | 78.311
13 | 1.46 | 0.02005 | -0.153 | 72.816
13.5 | 1.423 | 0.02111 | -0.154 | 67.438
14 | 1.381 | 0.02243 | -0.154 | 61.586
14.5 | 1.335 | 0.02374 | -0.155 | 56.243
15 | 1.286 | 0.02509 | -0.155 | 51.26
15.5 | 1.234 | 0.02684 | -0.156 | 45.981
16 | 1.18 | 0.0289 | -0.156 | 40.836

## 116. Re 12M Mach 0.10 (2)
BIGFOIL.COM POLAR EXPORT
NACA67A614
NACA67A614 |  |  |  | Cl Max: | 1.8145 | at alpha= | 20 | deg
XFOIL ncrit=9 |  |  |  | L/D Max: | 169.973 | at alpha= | 0.5 | deg
Re: | 12000000 |  |  | Cd Min: | 0.0486 | at alpha= | 20 | deg
Mach: | 0.1 |  |  | Cl=0 at alpha= | -5.1302 | deg
|  |  |  | @ Cl=0.1, Cd= | 0.0048218
|  |  |  | @ Cl=0.4, Cd= | 0.0041712
|  |  |  | @ Cl=0.6, Cd= | 0.0036495
alpha (deg) | Cl | Cd | Cm | Cl/Cd
-20 | -1.247 | 0.0255 | -0.168 | -48.902
-19.5 | -1.2421 | 0.02304 | -0.165 | -53.9106
-19 | -1.2323 | 0.02099 | -0.1616 | -58.7089
-18.5 | -1.2187 | 0.01924 | -0.158 | -63.342
-18 | -1.2065 | 0.01754 | -0.1537 | -68.7856
-17.5 | -1.1836 | 0.01641 | -0.15 | -72.1268
-17 | -1.1648 | 0.01514 | -0.1455 | -76.9353
-16.5 | -1.1405 | 0.01415 | -0.1412 | -80.6007
-16 | -1.1126 | 0.01338 | -0.1371 | -83.154
-15.5 | -1.0812 | 0.01276 | -0.1333 | -84.7335
-15 | -1.0399 | 0.01212 | -0.1314 | -85.8003
-14.5 | -0.998 | 0.0114 | -0.1296 | -87.5439
-14 | -0.9544 | 0.0107 | -0.128 | -89.1963
-13.5 | -0.9073 | 0.01017 | -0.127 | -89.2134
-13 | -0.8583 | 0.0097 | -0.1262 | -88.4845
-12.5 | -0.8074 | 0.00929 | -0.1258 | -86.9107
-12 | -0.7567 | 0.00881 | -0.1254 | -85.891
-11.5 | -0.7054 | 0.00835 | -0.125 | -84.479
-11 | -0.6529 | 0.00796 | -0.1249 | -82.0226
-10.5 | -0.5992 | 0.00763 | -0.1249 | -78.5321
-10 | -0.5447 | 0.00737 | -0.1251 | -73.9077
-9.5 | -0.4901 | 0.0071 | -0.1254 | -69.0282
-9 | -0.4361 | 0.00677 | -0.1254 | -64.4165
-8.5 | -0.3813 | 0.00647 | -0.1257 | -58.9335
-8 | -0.3256 | 0.00621 | -0.1261 | -52.4316
-7.5 | -0.2692 | 0.00599 | -0.1267 | -44.9416
-6.5 | -0.1557 | 0.00559 | -0.128 | -27.8533
-6 | -0.0991 | 0.00537 | -0.1286 | -18.4544
-5.5 | -0.0423 | 0.00518 | -0.1293 | -8.166
-5 | 0.0149 | 0.00503 | -0.13 | 2.9622
-4.5 | 0.0723 | 0.00489 | -0.1308 | 14.7853
-4 | 0.1292 | 0.00475 | -0.1315 | 27.2
-3.5 | 0.1871 | 0.00462 | -0.1324 | 40.4978
-3 | 0.2451 | 0.00447 | -0.1333 | 54.8322
-2.5 | 0.3032 | 0.00433 | -0.1343 | 70.0231
-2 | 0.3604 | 0.00424 | -0.135 | 85
-1.5 | 0.418 | 0.00414 | -0.1359 | 100.9662
-1 | 0.4752 | 0.00397 | -0.1367 | 119.6977
-0.5 | 0.531 | 0.00383 | -0.1372 | 138.6423
0 | 0.5851 | 0.00362 | -0.1375 | 161.6298
0.5 | 0.6306 | 0.00371 | -0.1359 | 169.973
1 | 0.6544 | 0.00427 | -0.1295 | 153.2553
2 | 0.6616 | 0.00502 | -0.1082 | 131.7928
2.5 | 0.6683 | 0.006 | -0.0986 | 111.3833
3 | 0.6933 | 0.00674 | -0.0929 | 102.8635
3.5 | 0.7267 | 0.00737 | -0.089 | 98.6024
4 | 0.7618 | 0.00798 | -0.0856 | 95.4637
4.5 | 0.7976 | 0.00861 | -0.0823 | 92.6365
5 | 0.8331 | 0.00928 | -0.0791 | 89.7737
5.5 | 0.8733 | 0.00984 | -0.0768 | 88.75
6 | 0.9098 | 0.01055 | -0.0738 | 86.237
6.5 | 0.952 | 0.01107 | -0.072 | 85.9982
7 | 0.9953 | 0.01158 | -0.0704 | 85.9499
7.5 | 1.0399 | 0.01203 | -0.0691 | 86.4422
8 | 1.0799 | 0.01265 | -0.067 | 85.3676
8.5 | 1.1221 | 0.01322 | -0.0654 | 84.879
9 | 1.1641 | 0.0138 | -0.0638 | 84.3551
9.5 | 1.2037 | 0.01448 | -0.0618 | 83.1285
10 | 1.2419 | 0.01525 | -0.0596 | 81.4361
11 | 1.3213 | 0.0167 | -0.056 | 79.1198
11.5 | 1.3573 | 0.01756 | -0.0537 | 77.295
12 | 1.3933 | 0.01834 | -0.0513 | 75.9706
12.5 | 1.4308 | 0.01909 | -0.0493 | 74.9502
14 | 1.5362 | 0.02244 | -0.0434 | 68.4581
14.5 | 1.5686 | 0.02369 | -0.0411 | 66.2136
15 | 1.6011 | 0.02496 | -0.039 | 64.1466
15.5 | 1.6295 | 0.02652 | -0.0364 | 61.4442
16 | 1.6565 | 0.02822 | -0.0339 | 58.6995
16.5 | 1.6831 | 0.02998 | -0.0314 | 56.1408
17 | 1.7079 | 0.03192 | -0.0289 | 53.5056
17.5 | 1.7333 | 0.03389 | -0.0267 | 51.1449
18 | 1.7524 | 0.03637 | -0.0241 | 48.1826
18.5 | 1.7744 | 0.03872 | -0.022 | 45.8264
19 | 1.7901 | 0.04169 | -0.0196 | 42.9384
19.5 | 1.8054 | 0.04481 | -0.0175 | 40.2901
20 | 1.8145 | 0.0486 | -0.0153 | 37.3354

## 117. Re 12M Mach 0.25 (1)
BIGFOIL.COM POLAR EXPORT
NACA67A614
NACA67A614 |  |  |  | Cl Max: | 1.503 | at alpha= | 9.5 | deg
JavaFoil+Calcfoil stall+Eppler ext transition |  |  |  | L/D Max: | 127.802 | at alpha= | 2 | deg
Re: | 12000000 |  |  | Cd Min: | 0.00475 | at alpha= | -2.5 | deg
Mach: | 0.25 |  |  | Cl=0 at alpha= | -4.9355 | deg
|  |  |  | @ Cl=0.1, Cd= | 0.0053924
|  |  |  | @ Cl=0.4, Cd= | 0.0053556
|  |  |  | @ Cl=0.6, Cd= | 0.005604
alpha (deg) | Cl | Cd | Cm | Cl/Cd
-15.5 | -0.374 | 0.12061 | -0.045 | -3.1
-15 | -0.408 | 0.11137 | -0.047 | -3.663
-14.5 | -0.437 | 0.10316 | -0.048 | -4.237
-14 | -0.461 | 0.09628 | -0.05 | -4.789
-13.5 | -0.479 | 0.0896 | -0.051 | -5.35
-13 | -0.492 | 0.08246 | -0.053 | -5.969
-12.5 | -0.499 | 0.07615 | -0.056 | -6.551
-12 | -0.498 | 0.07204 | -0.056 | -6.916
-11.5 | -0.494 | 0.06529 | -0.061 | -7.559
-11 | -0.486 | 0.05626 | -0.068 | -8.638
-10.5 | -0.54 | 0.01205 | -0.101 | -44.819
-10 | -0.526 | 0.00831 | -0.106 | -63.352
-9.5 | -0.491 | 0.00766 | -0.108 | -64.086
-9 | -0.45 | 0.00641 | -0.109 | -70.259
-8.5 | -0.405 | 0.00722 | -0.111 | -56.121
-8 | -0.355 | 0.00691 | -0.112 | -51.419
-7.5 | -0.302 | 0.00657 | -0.114 | -46.03
-7 | -0.247 | 0.00632 | -0.115 | -39.046
-6.5 | -0.189 | 0.00608 | -0.116 | -31.117
-6 | -0.13 | 0.006 | -0.117 | -21.636
-5.5 | -0.069 | 0.00579 | -0.119 | -11.977
-5 | -0.008 | 0.00568 | -0.12 | -1.392
-4.5 | 0.054 | 0.00548 | -0.121 | 9.893
-4 | 0.117 | 0.00536 | -0.122 | 21.788
-3.5 | 0.18 | 0.00519 | -0.124 | 34.62
-3 | 0.243 | 0.005 | -0.125 | 48.577
-2.5 | 0.306 | 0.00475 | -0.126 | 64.457
-2 | 0.37 | 0.00529 | -0.127 | 69.963
-1.5 | 0.434 | 0.00543 | -0.128 | 80.059
-1 | 0.497 | 0.00521 | -0.129 | 95.51
-0.5 | 0.561 | 0.00553 | -0.13 | 101.416
0 | 0.619 | 0.00564 | -0.131 | 109.695
0.5 | 0.681 | 0.00596 | -0.132 | 114.137
1 | 0.742 | 0.00601 | -0.133 | 123.469
1.5 | 0.804 | 0.00634 | -0.134 | 126.921
2 | 0.866 | 0.00678 | -0.135 | 127.802
2.5 | 0.923 | 0.00722 | -0.137 | 127.749
3 | 0.982 | 0.00773 | -0.138 | 127.038
3.5 | 1.041 | 0.00836 | -0.139 | 124.585
4 | 1.099 | 0.00896 | -0.14 | 122.665
4.5 | 1.156 | 0.00999 | -0.141 | 115.708
5 | 1.209 | 0.01036 | -0.142 | 116.795
5.5 | 1.261 | 0.01078 | -0.143 | 117.047
6 | 1.311 | 0.0112 | -0.144 | 116.986
6.5 | 1.357 | 0.01169 | -0.145 | 116.105
7 | 1.399 | 0.01236 | -0.146 | 113.231
7.5 | 1.434 | 0.01287 | -0.147 | 111.384
8 | 1.462 | 0.01344 | -0.148 | 108.799
8.5 | 1.484 | 0.01413 | -0.149 | 105.034
9 | 1.498 | 0.01477 | -0.15 | 101.379
9.5 | 1.503 | 0.01548 | -0.151 | 97.114
10 | 1.499 | 0.01629 | -0.152 | 92.047
10.5 | 1.486 | 0.01726 | -0.153 | 86.123
11 | 1.463 | 0.01824 | -0.154 | 80.197
11.5 | 1.429 | 0.01922 | -0.154 | 74.367
12 | 1.379 | 0.02039 | -0.155 | 67.615
12.5 | 1.312 | 0.02175 | -0.156 | 60.33
13 | 1.235 | 0.02312 | -0.156 | 53.403
13.5 | 1.146 | 0.02508 | -0.157 | 45.701
14 | 1.044 | 0.02924 | -0.156 | 35.704
14.5 | 0.808 | 0.09432 | -0.106 | 8.564

## 118. Re 12M Mach 0.25 (2)
BIGFOIL.COM POLAR EXPORT
NACA67A614
NACA67A614 |  |  |  | Cl Max: | 1.7756 | at alpha= | 19.5 | deg
XFOIL ncrit=9 |  |  |  | L/D Max: | 184.326 | at alpha= | 0.5 | deg
Re: | 12000000 |  |  | Cd Min: | 0.16496 | at alpha= | -20 | deg
Mach: | 0.25 |  |  | Cl=0 at alpha= | -5.1345 | deg
|  |  |  | @ Cl=0.1, Cd= | 0.0048973
|  |  |  | @ Cl=0.4, Cd= | 0.004225
|  |  |  | @ Cl=0.6, Cd= | 0.0036443
alpha (deg) | Cl | Cd | Cm | Cl/Cd
-20 | -0.3378 | 0.16496 | -0.1093 | -2.0478
-19.5 | -0.3256 | 0.15804 | -0.1137 | -2.0602
-19 | -0.3413 | 0.14505 | -0.1201 | -2.353
-18.5 | -0.9481 | 0.04606 | -0.1835 | -20.584
-18 | -1.0099 | 0.03428 | -0.1905 | -29.4603
-17.5 | -1.0383 | 0.02848 | -0.1895 | -36.4572
-17 | -1.0598 | 0.02421 | -0.1853 | -43.7753
-16.5 | -1.0685 | 0.02109 | -0.1796 | -50.6638
-16 | -1.0644 | 0.0188 | -0.1735 | -56.617
-15.5 | -1.0571 | 0.01672 | -0.1668 | -63.2237
-15 | -1.0401 | 0.01514 | -0.1602 | -68.6988
-14.5 | -1.0197 | 0.01389 | -0.1533 | -73.4125
-14 | -0.9843 | 0.01292 | -0.1485 | -76.1842
-13.5 | -0.9394 | 0.01207 | -0.1453 | -77.8293
-13 | -0.8936 | 0.01114 | -0.1424 | -80.2154
-12.5 | -0.8437 | 0.01034 | -0.1401 | -81.5957
-12 | -0.7904 | 0.00973 | -0.1384 | -81.2333
-11.5 | -0.7353 | 0.00921 | -0.137 | -79.8371
-11 | -0.6808 | 0.00864 | -0.1357 | -78.7963
-10.5 | -0.6255 | 0.00814 | -0.1347 | -76.8428
-10 | -0.5686 | 0.00776 | -0.134 | -73.2732
-9.5 | -0.5112 | 0.00742 | -0.1335 | -68.8949
-9 | -0.4533 | 0.00712 | -0.1331 | -63.6657
-8.5 | -0.3958 | 0.00674 | -0.1329 | -58.724
-8 | -0.3379 | 0.00641 | -0.1328 | -52.7145
-7.5 | -0.2792 | 0.00613 | -0.1329 | -45.5465
-7 | -0.2201 | 0.0059 | -0.1331 | -37.3051
-6.5 | -0.1608 | 0.0057 | -0.1335 | -28.2105
-6 | -0.102 | 0.00547 | -0.1339 | -18.6472
-5.5 | -0.0432 | 0.00526 | -0.1343 | -8.2129
-5 | 0.0159 | 0.00509 | -0.1349 | 3.1238
-4.5 | 0.0753 | 0.00496 | -0.1355 | 15.1815
-4 | 0.1344 | 0.00481 | -0.1362 | 27.9418
-3.5 | 0.1943 | 0.00465 | -0.137 | 41.7849
-3 | 0.2542 | 0.0045 | -0.1379 | 56.4889
-2.5 | 0.3142 | 0.00436 | -0.1389 | 72.0642
-2 | 0.3734 | 0.00427 | -0.1396 | 87.4473
-1.5 | 0.4325 | 0.00417 | -0.1404 | 103.717
-1 | 0.4919 | 0.00401 | -0.1413 | 122.6683
-0.5 | 0.549 | 0.00387 | -0.1417 | 141.8605
0 | 0.6055 | 0.00362 | -0.1421 | 167.2652
0.5 | 0.6562 | 0.00356 | -0.1413 | 184.3258
1 | 0.6768 | 0.00415 | -0.1338 | 163.0843
1.5 | 0.6787 | 0.00433 | -0.1223 | 156.7436
2 | 0.6701 | 0.0051 | -0.1089 | 131.3922
2.5 | 0.6778 | 0.00609 | -0.0992 | 111.2972
3 | 0.6958 | 0.00705 | -0.0919 | 98.695
3.5 | 0.7286 | 0.00777 | -0.0876 | 93.7709
4 | 0.7636 | 0.00843 | -0.0837 | 90.5813
4.5 | 0.7991 | 0.00915 | -0.0801 | 87.3333
5 | 0.836 | 0.00984 | -0.0768 | 84.9593
5.5 | 0.8754 | 0.01052 | -0.0739 | 83.2129
6 | 0.9145 | 0.01124 | -0.0711 | 81.3612
6.5 | 0.9564 | 0.01186 | -0.0688 | 80.6408
7 | 1.0009 | 0.01243 | -0.0669 | 80.5229
7.5 | 1.0472 | 0.01295 | -0.0654 | 80.8649
8.5 | 1.1319 | 0.0143 | -0.061 | 79.1538
9 | 1.1746 | 0.015 | -0.0589 | 78.3067
9.5 | 1.2168 | 0.01575 | -0.0568 | 77.2571
10 | 1.2562 | 0.01663 | -0.0542 | 75.5382
10.5 | 1.2976 | 0.01747 | -0.052 | 74.2759
11.5 | 1.375 | 0.01942 | -0.0468 | 70.8033
12 | 1.4135 | 0.0203 | -0.044 | 69.6305
12.5 | 1.4461 | 0.02124 | -0.0402 | 68.0838
13 | 1.5258 | 0.0231 | -0.0471 | 66.0519
14 | 1.5588 | 0.02548 | -0.0334 | 61.1774
14.5 | 1.5919 | 0.02706 | -0.0304 | 58.8285
15 | 1.6202 | 0.029 | -0.0271 | 55.869
15.5 | 1.6481 | 0.03105 | -0.0238 | 53.0789
16 | 1.6761 | 0.0332 | -0.0207 | 50.4849
16.5 | 1.6995 | 0.03576 | -0.0175 | 47.5252
17 | 1.7193 | 0.03869 | -0.0142 | 44.4378
17.5 | 1.7367 | 0.04198 | -0.011 | 41.3697
18 | 1.7496 | 0.04583 | -0.008 | 38.1759
18.5 | 1.7641 | 0.04972 | -0.0056 | 35.4807
19 | 1.77 | 0.05465 | -0.0033 | 32.3879
19.5 | 1.7756 | 0.05988 | -0.0017 | 29.6526
20 | 1.7721 | 0.06636 | -0.0007 | 26.7043

## 119. Re 12M Mach 0.50 (1)
BIGFOIL.COM POLAR EXPORT
NACA67A614
NACA67A614 |  |  |  | Cl Max: | 1.444 | at alpha= | 7 | deg
JavaFoil+Calcfoil stall+Eppler ext transition |  |  |  | L/D Max: | 127.357 | at alpha= | 1.5 | deg
Re: | 12000000 |  |  | Cd Min: | 0.00524 | at alpha= | -2.5 | deg
Mach: | 0.5 |  |  | Cl=0 at alpha= | -4.9348 | deg
|  |  |  | @ Cl=0.1, Cd= | 0.00552
|  |  |  | @ Cl=0.4, Cd= | 0.0054197
|  |  |  | @ Cl=0.6, Cd= | 0.0055649
alpha (deg) | Cl | Cd | Cm | Cl/Cd
-20 | -0.842 | 0.14948 | -0.056 | -5.63
-19.5 | -0.815 | 0.13913 | -0.057 | -5.855
-19 | -0.784 | 0.13916 | -0.056 | -5.636
-18.5 | -0.756 | 0.13384 | -0.055 | -5.647
-18 | -0.729 | 0.12654 | -0.056 | -5.759
-17.5 | -0.702 | 0.11934 | -0.057 | -5.879
-17 | -0.674 | 0.11244 | -0.058 | -5.998
-16.5 | -0.646 | 0.11736 | -0.058 | -5.503
-16 | -0.617 | 0.11191 | -0.057 | -5.516
-15.5 | -0.59 | 0.10465 | -0.058 | -5.636
-15 | -0.563 | 0.09772 | -0.061 | -5.764
-14.5 | -0.536 | 0.09085 | -0.062 | -5.901
-14 | -0.51 | 0.08425 | -0.065 | -6.049
-13.5 | -0.487 | 0.07279 | -0.072 | -6.692
-13 | -0.45 | 0.08879 | -0.058 | -5.065
-12.5 | -0.422 | 0.08137 | -0.06 | -5.191
-12 | -0.396 | 0.07364 | -0.063 | -5.372
-11.5 | -0.368 | 0.06789 | -0.066 | -5.427
-11 | -0.342 | 0.06119 | -0.071 | -5.595
-10.5 | -0.311 | 0.06685 | -0.061 | -4.648
-10 | -0.282 | 0.06491 | -0.059 | -4.35
-9.5 | -0.255 | 0.05844 | -0.063 | -4.363
-9 | -0.228 | 0.05337 | -0.067 | -4.266
-8.5 | -0.201 | 0.04749 | -0.074 | -4.235
-8 | -0.171 | 0.05211 | -0.06 | -3.277
-7.5 | -0.283 | 0.00796 | -0.125 | -35.593
-7 | -0.251 | 0.00712 | -0.128 | -35.297
-6.5 | -0.2 | 0.00586 | -0.129 | -34.193
-6 | -0.14 | 0.00634 | -0.131 | -22.121
-5.5 | -0.076 | 0.00602 | -0.132 | -12.578
-5 | -0.009 | 0.00556 | -0.134 | -1.565
-4.5 | 0.06 | 0.0054 | -0.135 | 11.095
-4 | 0.13 | 0.00561 | -0.136 | 23.099
-3.5 | 0.2 | 0.00543 | -0.138 | 36.863
-3 | 0.271 | 0.00531 | -0.139 | 51.057
-2.5 | 0.342 | 0.00524 | -0.14 | 65.321
-2 | 0.413 | 0.00546 | -0.141 | 75.652
-1.5 | 0.486 | 0.00562 | -0.142 | 86.379
-1 | 0.556 | 0.00541 | -0.144 | 102.83
-0.5 | 0.627 | 0.00566 | -0.145 | 110.682
0 | 0.689 | 0.00608 | -0.146 | 113.368
0.5 | 0.758 | 0.00653 | -0.147 | 116.036
1 | 0.827 | 0.00664 | -0.148 | 124.549
1.5 | 0.896 | 0.00704 | -0.15 | 127.357
2 | 0.965 | 0.00771 | -0.151 | 125.078
2.5 | 1.026 | 0.00834 | -0.152 | 123.013
3 | 1.092 | 0.00901 | -0.153 | 121.12
3.5 | 1.156 | 0.00999 | -0.155 | 115.656
4 | 1.219 | 0.01131 | -0.156 | 107.702
4.5 | 1.277 | 0.01184 | -0.157 | 107.855
5 | 1.331 | 0.01241 | -0.158 | 107.232
5.5 | 1.379 | 0.01301 | -0.159 | 105.972
6 | 1.417 | 0.01377 | -0.16 | 102.958
6.5 | 1.443 | 0.01473 | -0.162 | 97.981
7 | 1.444 | 0.01566 | -0.163 | 92.209
7.5 | 1.383 | 0.01686 | -0.164 | 82.044
8 | 0.866 | 0.01891 | -0.165 | 45.791
8.5 | 0.898 | 0.01963 | -0.166 | 45.748
9 | 0.776 | 0.05845 | -0.103 | 13.276
9.5 | 0.961 | 0.02126 | -0.168 | 45.231
10 | 0.988 | 0.02355 | -0.168 | 41.976
10.5 | 1.025 | 0.02247 | -0.17 | 45.609
11 | 1.055 | 0.02429 | -0.171 | 43.42
11.5 | 1.081 | 0.0273 | -0.171 | 39.596
12 | 0.936 | 0.08351 | -0.106 | 11.208

## 120. Re 12M Mach 0.50 (2)
BIGFOIL.COM POLAR EXPORT
NACA67A614
NACA67A614 |  |  |  | Cl Max: | 1.4129 | at alpha= | 11 | deg
XFOIL ncrit=9 |  |  |  | L/D Max: | 238.69 | at alpha= | 1 | deg
Re: | 12000000 |  |  | Cd Min: | 0.13415 | at alpha= | 16 | deg
Mach: | 0.5 |  |  | Cl=0 at alpha= | -5.1591 | deg
|  |  |  | @ Cl=0.1, Cd= | 0.0051832
|  |  |  | @ Cl=0.4, Cd= | 0.0044639
|  |  |  | @ Cl=0.6, Cd= | 0.0040797
alpha (deg) | Cl | Cd | Cm | Cl/Cd
-13 | -0.0867 | 0.08799 | -0.1837 | -0.98534
-12.5 | -0.1083 | 0.07761 | -0.1892 | -1.3954
-12 | -0.1277 | 0.06828 | -0.1942 | -1.8702
-11.5 | -0.1371 | 0.06043 | -0.1984 | -2.2687
-11 | -0.1559 | 0.05142 | -0.2037 | -3.0319
-10.5 | -0.1732 | 0.04087 | -0.2128 | -4.2378
-10 | -0.2032 | 0.03397 | -0.2131 | -5.9817
-9.5 | -0.2403 | 0.02867 | -0.2072 | -8.3816
-9 | -0.2868 | 0.02408 | -0.1951 | -11.9103
-8.5 | -0.3204 | 0.01797 | -0.1846 | -17.8297
-8 | -0.3502 | 0.01098 | -0.1732 | -31.8944
-7.5 | -0.3112 | 0.00808 | -0.1671 | -38.5149
-7 | -0.2491 | 0.00706 | -0.1636 | -35.2833
-6.5 | -0.1823 | 0.00649 | -0.1613 | -28.0894
-6 | -0.1147 | 0.00608 | -0.1596 | -18.8651
-5.5 | -0.0463 | 0.00578 | -0.1586 | -8.0104
-5 | 0.0216 | 0.00545 | -0.1579 | 3.9633
-4.5 | 0.0903 | 0.00521 | -0.1577 | 17.3321
-4 | 0.159 | 0.00502 | -0.1578 | 31.6733
-3.5 | 0.2273 | 0.00484 | -0.1582 | 46.9628
-3 | 0.2954 | 0.00468 | -0.1587 | 63.1197
-2.5 | 0.3631 | 0.00453 | -0.1593 | 80.1545
-2 | 0.4301 | 0.00441 | -0.16 | 97.5283
-1.5 | 0.4961 | 0.00433 | -0.1605 | 114.5727
-1 | 0.564 | 0.00419 | -0.1614 | 134.6062
-0.5 | 0.6293 | 0.00399 | -0.162 | 157.7193
0.5 | 0.7516 | 0.00351 | -0.1613 | 214.1311
1 | 0.802 | 0.00336 | -0.1587 | 238.6905
1.5 | 0.7649 | 0.00411 | -0.1369 | 186.1071
2 | 0.7159 | 0.00571 | -0.114 | 125.3765
2.5 | 0.7336 | 0.00671 | -0.1049 | 109.3294
3 | 0.731 | 0.00833 | -0.0923 | 87.7551
3.5 | 0.7455 | 0.00975 | -0.0834 | 76.4615
4 | 0.7759 | 0.01087 | -0.0774 | 71.3799
4.5 | 0.8148 | 0.01179 | -0.073 | 69.1094
5 | 0.8522 | 0.01285 | -0.0683 | 66.3191
5.5 | 0.8934 | 0.01384 | -0.0643 | 64.552
6 | 0.9349 | 0.0149 | -0.0602 | 62.745
6.5 | 0.9831 | 0.01579 | -0.0572 | 62.2609
7 | 1.0344 | 0.01662 | -0.0544 | 62.2383
7.5 | 1.0849 | 0.01752 | -0.0514 | 61.9235
8 | 1.1343 | 0.01854 | -0.0482 | 61.1812
8.5 | 1.1851 | 0.01957 | -0.0448 | 60.557
9 | 1.2306 | 0.02089 | -0.0407 | 58.9086
9.5 | 1.2809 | 0.02209 | -0.0369 | 57.9855
10 | 1.3274 | 0.02357 | -0.0324 | 56.3174
10.5 | 1.3743 | 0.02517 | -0.0277 | 54.6007
11 | 1.4129 | 0.02735 | -0.0219 | 51.66
12.5 | 1.3838 | 0.0445 | 0.0028 | 31.0966
13 | 1.3457 | 0.05381 | 0.0077 | 25.0084
13.5 | 1.306 | 0.0644 | 0.0094 | 20.2795
14 | 1.2635 | 0.07636 | 0.0082 | 16.5466
15 | 1.1938 | 0.10395 | -0.0047 | 11.4844
15.5 | 1.1634 | 0.11925 | -0.0146 | 9.756
16 | 1.1406 | 0.13415 | -0.0246 | 8.5024

## 121. Re 14M Mach 0.00 (1)
BIGFOIL.COM POLAR EXPORT
NACA67A614
NACA67A614 |  |  |  | Cl Max: | 1.546 | at alpha= | 11 | deg
JavaFoil+Calcfoil stall+Eppler ext transition |  |  |  | L/D Max: | 127.503 | at alpha= | 3 | deg
Re: | 14000000 |  |  | Cd Min: | 0.00504 | at alpha= | -3 | deg
Mach: | 0 |  |  | Cl=0 at alpha= | -4.9344 | deg
|  |  |  | @ Cl=0.1, Cd= | 0.0052343
|  |  |  | @ Cl=0.4, Cd= | 0.00564
|  |  |  | @ Cl=0.6, Cd= | 0.00612
alpha (deg) | Cl | Cd | Cm | Cl/Cd
-17 | -0.578 | 0.12118 | -0.046 | -4.773
-16.5 | -0.587 | 0.11397 | -0.048 | -5.154
-16 | -0.594 | 0.10895 | -0.048 | -5.449
-15.5 | -0.599 | 0.10143 | -0.05 | -5.901
-15 | -0.601 | 0.09558 | -0.052 | -6.285
-14.5 | -0.602 | 0.08725 | -0.055 | -6.902
-14 | -0.6 | 0.08147 | -0.057 | -7.359
-13.5 | -0.593 | 0.07622 | -0.059 | -7.786
-13 | -0.585 | 0.07021 | -0.062 | -8.332
-12.5 | -0.578 | 0.06023 | -0.068 | -9.594
-12 | -0.645 | 0.01274 | -0.095 | -50.621
-11.5 | -0.636 | 0.00934 | -0.099 | -68.031
-11 | -0.61 | 0.0084 | -0.1 | -72.609
-10.5 | -0.576 | 0.00792 | -0.102 | -72.738
-10 | -0.538 | 0.00661 | -0.104 | -81.41
-9.5 | -0.496 | 0.00728 | -0.105 | -68.18
-9 | -0.45 | 0.0069 | -0.106 | -65.255
-8.5 | -0.401 | 0.00674 | -0.108 | -59.533
-8 | -0.35 | 0.00644 | -0.109 | -54.364
-7.5 | -0.297 | 0.00625 | -0.11 | -47.477
-7 | -0.241 | 0.00604 | -0.111 | -39.964
-6.5 | -0.185 | 0.00584 | -0.112 | -31.597
-6 | -0.126 | 0.00573 | -0.114 | -22.046
-5.5 | -0.067 | 0.00554 | -0.115 | -12.166
-5 | -0.008 | 0.00544 | -0.116 | -1.413
-4.5 | 0.053 | 0.00525 | -0.117 | 10.024
-4 | 0.113 | 0.00523 | -0.118 | 21.654
-3.5 | 0.174 | 0.0052 | -0.12 | 33.492
-3 | 0.236 | 0.00504 | -0.121 | 46.706
-2.5 | 0.297 | 0.00509 | -0.122 | 58.279
-2 | 0.358 | 0.00546 | -0.123 | 65.648
-1.5 | 0.421 | 0.00573 | -0.124 | 73.346
-1 | 0.482 | 0.00573 | -0.125 | 83.997
-0.5 | 0.543 | 0.00586 | -0.126 | 92.588
0 | 0.6 | 0.00612 | -0.127 | 98.04
0.5 | 0.66 | 0.00614 | -0.128 | 107.418
1 | 0.72 | 0.00634 | -0.129 | 113.623
1.5 | 0.78 | 0.00654 | -0.13 | 119.161
2 | 0.84 | 0.0068 | -0.131 | 123.46
2.5 | 0.895 | 0.00707 | -0.132 | 126.527
3 | 0.953 | 0.00747 | -0.133 | 127.503
3.5 | 1.011 | 0.00804 | -0.135 | 125.762
4 | 1.067 | 0.00845 | -0.136 | 126.325
4.5 | 1.122 | 0.00933 | -0.137 | 120.344
5 | 1.176 | 0.00966 | -0.138 | 121.663
5.5 | 1.227 | 0.01002 | -0.139 | 122.509
6 | 1.277 | 0.01039 | -0.14 | 122.885
6.5 | 1.324 | 0.01079 | -0.141 | 122.806
7 | 1.369 | 0.01135 | -0.142 | 120.539
7.5 | 1.407 | 0.01178 | -0.143 | 119.461
8 | 1.442 | 0.01228 | -0.144 | 117.442
8.5 | 1.472 | 0.0128 | -0.145 | 115
9 | 1.498 | 0.01335 | -0.146 | 112.242
9.5 | 1.518 | 0.01391 | -0.146 | 109.133
10 | 1.533 | 0.01453 | -0.147 | 105.503
10.5 | 1.542 | 0.01523 | -0.148 | 101.276
11 | 1.546 | 0.01596 | -0.149 | 96.863
11.5 | 1.545 | 0.0167 | -0.15 | 92.475
12 | 1.533 | 0.01746 | -0.151 | 87.793
12.5 | 1.513 | 0.01831 | -0.152 | 82.629
13 | 1.487 | 0.01913 | -0.152 | 77.74
13.5 | 1.456 | 0.02002 | -0.153 | 72.716
14 | 1.42 | 0.02119 | -0.154 | 67.01
14.5 | 1.38 | 0.02243 | -0.154 | 61.511
15 | 1.337 | 0.02369 | -0.155 | 56.417
15.5 | 1.291 | 0.02502 | -0.155 | 51.598
16 | 1.244 | 0.0267 | -0.156 | 46.582

## 122. Re 14M Mach 0.00 (2)
BIGFOIL.COM POLAR EXPORT
NACA67A614
NACA67A614 |  |  |  | Cl Max: | 1.8328 | at alpha= | 20 | deg
XFOIL ncrit=9 |  |  |  | L/D Max: | 153.342 | at alpha= | 0 | deg
Re: | 14000000 |  |  | Cd Min: | 0.0447 | at alpha= | 20 | deg
Mach: | 0 |  |  | Cl=0 at alpha= | -5.1206 | deg
|  |  |  | @ Cl=0.1, Cd= | 0.0046837
|  |  |  | @ Cl=0.4, Cd= | 0.0040577
|  |  |  | @ Cl=0.6, Cd= | 0.0041481
alpha (deg) | Cl | Cd | Cm | Cl/Cd
-20 | -1.2942 | 0.02158 | -0.1587 | -59.9722
-19.5 | -1.2799 | 0.01989 | -0.1557 | -64.3489
-19 | -1.264 | 0.01837 | -0.1524 | -68.8078
-18.5 | -1.2452 | 0.01706 | -0.1489 | -72.9894
-18 | -1.2281 | 0.01574 | -0.1448 | -78.0241
-17.5 | -1.2021 | 0.01486 | -0.1414 | -80.895
-17 | -1.1792 | 0.01388 | -0.1373 | -84.9568
-16.5 | -1.1531 | 0.01309 | -0.1333 | -88.0901
-16 | -1.1234 | 0.01251 | -0.1295 | -89.8002
-15.5 | -1.0828 | 0.01192 | -0.1278 | -90.8389
-15 | -1.0403 | 0.01135 | -0.1264 | -91.6564
-14.5 | -0.997 | 0.01073 | -0.1251 | -92.9171
-14 | -0.9526 | 0.01012 | -0.124 | -94.1304
-13.5 | -0.9051 | 0.00964 | -0.1234 | -93.89
-13 | -0.8556 | 0.00921 | -0.123 | -92.899
-12.5 | -0.8048 | 0.00883 | -0.1229 | -91.1438
-12 | -0.7539 | 0.00841 | -0.1227 | -89.6433
-11.5 | -0.7028 | 0.00799 | -0.1226 | -87.9599
-11 | -0.6508 | 0.00762 | -0.1226 | -85.4068
-10.5 | -0.5976 | 0.00732 | -0.1228 | -81.6393
-9 | -0.4348 | 0.00653 | -0.1238 | -66.585
-8.5 | -0.38 | 0.00625 | -0.1243 | -60.8
-8 | -0.3248 | 0.00598 | -0.1248 | -54.3144
-7.5 | -0.2687 | 0.00577 | -0.1254 | -46.5685
-7 | -0.2123 | 0.00558 | -0.1261 | -38.0466
-6.5 | -0.1558 | 0.00541 | -0.1269 | -28.7985
-6 | -0.0995 | 0.00521 | -0.1275 | -19.0979
-5.5 | -0.0431 | 0.00503 | -0.1282 | -8.5686
-5 | 0.0137 | 0.00488 | -0.129 | 2.8074
-4.5 | 0.0708 | 0.00477 | -0.1298 | 14.8428
-4 | 0.1283 | 0.0046 | -0.1307 | 27.8913
-3.5 | 0.1862 | 0.00446 | -0.1317 | 41.7489
-3 | 0.2437 | 0.00432 | -0.1326 | 56.412
-2.5 | 0.3006 | 0.00423 | -0.1333 | 71.0638
-2 | 0.3583 | 0.00413 | -0.1343 | 86.7554
-1.5 | 0.416 | 0.00403 | -0.1352 | 103.2258
-1 | 0.4721 | 0.00393 | -0.1359 | 120.1272
-0.5 | 0.5273 | 0.00382 | -0.1363 | 138.0366
0 | 0.5781 | 0.00377 | -0.1359 | 153.3422
0.5 | 0.6088 | 0.0043 | -0.1311 | 141.5814
1 | 0.6344 | 0.00471 | -0.1252 | 134.6921
2 | 0.6469 | 0.00547 | -0.1053 | 118.2633
2.5 | 0.6591 | 0.00617 | -0.097 | 106.8233
3 | 0.6908 | 0.00672 | -0.0928 | 102.7976
3.5 | 0.7273 | 0.00724 | -0.0895 | 100.4558
4 | 0.7622 | 0.00786 | -0.0861 | 96.972
4.5 | 0.8012 | 0.00839 | -0.0835 | 95.4946
5 | 0.8367 | 0.00903 | -0.0803 | 92.6578
5.5 | 0.8757 | 0.00961 | -0.0778 | 91.1238
6 | 0.9168 | 0.01014 | -0.0758 | 90.4142
6.5 | 0.9585 | 0.01064 | -0.0739 | 90.0846
7 | 1.0005 | 0.01114 | -0.0722 | 89.8115
7.5 | 1.0443 | 0.01161 | -0.0708 | 89.9483
8 | 1.0874 | 0.0121 | -0.0693 | 89.8678
8.5 | 1.1271 | 0.01272 | -0.0673 | 88.6085
9 | 1.1677 | 0.01334 | -0.0655 | 87.5337
9.5 | 1.2092 | 0.01392 | -0.064 | 86.8678
10 | 1.248 | 0.01462 | -0.062 | 85.3625
10.5 | 1.2858 | 0.01536 | -0.06 | 83.7109
11 | 1.3259 | 0.01604 | -0.0584 | 82.6621
12 | 1.3992 | 0.01767 | -0.0542 | 79.1851
12.5 | 1.4353 | 0.01841 | -0.0521 | 77.9631
13 | 1.4706 | 0.0191 | -0.0498 | 76.9948
13.5 | 1.5475 | 0.02056 | -0.0576 | 75.2675
14.5 | 1.5742 | 0.02249 | -0.0444 | 69.9956
15 | 1.6061 | 0.0237 | -0.0422 | 67.7679
15.5 | 1.6364 | 0.02505 | -0.04 | 65.3253
16 | 1.6625 | 0.02669 | -0.0374 | 62.2892
16.5 | 1.6911 | 0.02822 | -0.0352 | 59.9256
17 | 1.7165 | 0.02998 | -0.0328 | 57.2548
17.5 | 1.7411 | 0.03186 | -0.0306 | 54.6485
18 | 1.7636 | 0.03395 | -0.0282 | 51.947
18.5 | 1.7864 | 0.03605 | -0.0262 | 49.5534
19 | 1.8036 | 0.03868 | -0.0238 | 46.6287
19.5 | 1.8216 | 0.04135 | -0.0217 | 44.0532
20 | 1.8328 | 0.0447 | -0.0195 | 41.0022

## 123. Re 14M Mach 0.10 (1)
BIGFOIL.COM POLAR EXPORT
NACA67A614
NACA67A614 |  |  |  | Cl Max: | 1.538 | at alpha= | 11 | deg
JavaFoil+Calcfoil stall+Eppler ext transition |  |  |  | L/D Max: | 127.417 | at alpha= | 3 | deg
Re: | 14000000 |  |  | Cd Min: | 0.005 | at alpha= | -3 | deg
Mach: | 0.1 |  |  | Cl=0 at alpha= | -4.9344 | deg
|  |  |  | @ Cl=0.1, Cd= | 0.0052392
|  |  |  | @ Cl=0.4, Cd= | 0.0056914
|  |  |  | @ Cl=0.6, Cd= | 0.0061207
alpha (deg) | Cl | Cd | Cm | Cl/Cd
-17 | -0.547 | 0.12455 | -0.046 | -4.39
-16.5 | -0.558 | 0.11711 | -0.047 | -4.768
-16 | -0.568 | 0.11016 | -0.048 | -5.159
-15.5 | -0.576 | 0.10442 | -0.049 | -5.512
-15 | -0.581 | 0.0981 | -0.051 | -5.92
-14.5 | -0.584 | 0.08996 | -0.054 | -6.494
-14 | -0.584 | 0.08351 | -0.056 | -6.999
-13.5 | -0.581 | 0.07822 | -0.058 | -7.426
-13 | -0.574 | 0.07239 | -0.06 | -7.934
-12.5 | -0.566 | 0.0646 | -0.065 | -8.768
-12 | -0.637 | 0.01355 | -0.095 | -46.968
-11.5 | -0.628 | 0.00991 | -0.098 | -63.39
-11 | -0.606 | 0.00874 | -0.101 | -69.341
-10.5 | -0.574 | 0.00806 | -0.102 | -71.255
-10 | -0.537 | 0.00753 | -0.104 | -71.32
-9.5 | -0.497 | 0.0074 | -0.106 | -67.126
-9 | -0.451 | 0.00696 | -0.107 | -64.76
-8.5 | -0.402 | 0.00676 | -0.108 | -59.481
-8 | -0.351 | 0.00649 | -0.109 | -54.055
-7.5 | -0.298 | 0.00629 | -0.111 | -47.271
-7 | -0.242 | 0.00602 | -0.112 | -40.231
-6.5 | -0.185 | 0.00594 | -0.113 | -31.203
-6 | -0.127 | 0.00573 | -0.114 | -22.145
-5.5 | -0.068 | 0.00554 | -0.115 | -12.228
-5 | -0.008 | 0.00544 | -0.117 | -1.419
-4.5 | 0.053 | 0.00527 | -0.118 | 10.027
-4 | 0.114 | 0.00523 | -0.119 | 21.748
-3.5 | 0.175 | 0.00518 | -0.12 | 33.796
-3 | 0.237 | 0.005 | -0.121 | 47.357
-2.5 | 0.298 | 0.00508 | -0.122 | 58.676
-2 | 0.36 | 0.00552 | -0.123 | 65.276
-1.5 | 0.423 | 0.00579 | -0.124 | 73.067
-1 | 0.484 | 0.00573 | -0.125 | 84.479
-0.5 | 0.546 | 0.00587 | -0.127 | 92.984
0 | 0.602 | 0.00613 | -0.128 | 98.276
0.5 | 0.663 | 0.00618 | -0.129 | 107.356
1 | 0.723 | 0.00635 | -0.13 | 113.925
1.5 | 0.784 | 0.00656 | -0.131 | 119.42
2 | 0.844 | 0.00683 | -0.132 | 123.614
2.5 | 0.899 | 0.00711 | -0.133 | 126.468
3 | 0.958 | 0.00751 | -0.134 | 127.417
3.5 | 1.015 | 0.0081 | -0.135 | 125.254
4 | 1.072 | 0.0085 | -0.136 | 126.218
4.5 | 1.128 | 0.00938 | -0.137 | 120.199
5 | 1.181 | 0.00972 | -0.138 | 121.44
5.5 | 1.233 | 0.0101 | -0.139 | 122.053
6 | 1.282 | 0.01048 | -0.14 | 122.374
6.5 | 1.33 | 0.01087 | -0.141 | 122.381
7 | 1.374 | 0.01145 | -0.142 | 119.998
7.5 | 1.412 | 0.01192 | -0.143 | 118.503
8 | 1.446 | 0.01239 | -0.144 | 116.691
8.5 | 1.475 | 0.01294 | -0.145 | 113.976
9 | 1.499 | 0.0135 | -0.146 | 111.084
9.5 | 1.518 | 0.01406 | -0.147 | 107.937
10 | 1.531 | 0.01471 | -0.148 | 104.042
10.5 | 1.537 | 0.01543 | -0.149 | 99.642
11 | 1.538 | 0.0162 | -0.15 | 94.923
11.5 | 1.533 | 0.01699 | -0.151 | 90.235
12 | 1.517 | 0.01786 | -0.151 | 84.943
12.5 | 1.492 | 0.01863 | -0.152 | 80.096
13 | 1.461 | 0.01955 | -0.153 | 74.73
13.5 | 1.424 | 0.02061 | -0.154 | 69.108
14 | 1.382 | 0.02178 | -0.154 | 63.464
14.5 | 1.336 | 0.02301 | -0.155 | 58.066
15 | 1.287 | 0.02438 | -0.155 | 52.789
15.5 | 1.235 | 0.02592 | -0.156 | 47.664
16 | 1.181 | 0.02793 | -0.156 | 42.305

## 124. Re 14M Mach 0.10 (2)
BIGFOIL.COM POLAR EXPORT
NACA67A614
NACA67A614 |  |  |  | Cl Max: | 1.8294 | at alpha= | 20 | deg
XFOIL ncrit=9 |  |  |  | L/D Max: | 154.761 | at alpha= | 0 | deg
Re: | 14000000 |  |  | Cd Min: | 0.04715 | at alpha= | 20 | deg
Mach: | 0.1 |  |  | Cl=0 at alpha= | -5.1215 | deg
|  |  |  | @ Cl=0.1, Cd= | 0.004696
|  |  |  | @ Cl=0.4, Cd= | 0.0040654
|  |  |  | @ Cl=0.6, Cd= | 0.004053
alpha (deg) | Cl | Cd | Cm | Cl/Cd
-20 | -1.2719 | 0.02403 | -0.1666 | -52.9297
-19.5 | -1.2653 | 0.02176 | -0.1634 | -58.148
-19 | -1.2528 | 0.01991 | -0.16 | -62.9232
-18.5 | -1.2358 | 0.01839 | -0.1564 | -67.1996
-18 | -1.2173 | 0.01704 | -0.1525 | -71.4378
-17.5 | -1.1938 | 0.01596 | -0.1488 | -74.7995
-17 | -1.1736 | 0.01479 | -0.1443 | -79.3509
-16.5 | -1.1522 | 0.01368 | -0.1395 | -84.2251
-16 | -1.1258 | 0.01292 | -0.135 | -87.1362
-15.5 | -1.0902 | 0.0123 | -0.132 | -88.6341
-15 | -1.0478 | 0.0117 | -0.1302 | -89.5556
-14.5 | -1.0036 | 0.01111 | -0.1287 | -90.333
-14 | -0.9592 | 0.01044 | -0.1272 | -91.8774
-13.5 | -0.9127 | 0.00984 | -0.1261 | -92.7541
-13 | -0.8629 | 0.00938 | -0.1255 | -91.9936
-12.5 | -0.8118 | 0.00896 | -0.1251 | -90.6027
-12 | -0.7599 | 0.00857 | -0.1249 | -88.6698
-11.5 | -0.7083 | 0.00812 | -0.1246 | -87.2291
-11 | -0.656 | 0.00772 | -0.1244 | -84.9741
-10.5 | -0.6024 | 0.00739 | -0.1244 | -81.5156
-10 | -0.5479 | 0.00713 | -0.1246 | -76.8443
-9.5 | -0.4931 | 0.00687 | -0.1248 | -71.7758
-9 | -0.4379 | 0.00659 | -0.1252 | -66.4492
-8.5 | -0.3826 | 0.00629 | -0.1255 | -60.8267
-8 | -0.327 | 0.00601 | -0.1259 | -54.4093
-7.5 | -0.2706 | 0.00579 | -0.1265 | -46.7358
-7 | -0.2138 | 0.0056 | -0.1271 | -38.1786
-6 | -0.1 | 0.00523 | -0.1285 | -19.1205
-5.5 | -0.0433 | 0.00504 | -0.1291 | -8.5913
-5 | 0.0139 | 0.00489 | -0.1298 | 2.8425
-4.5 | 0.0714 | 0.00478 | -0.1307 | 14.9372
-4 | 0.1293 | 0.00461 | -0.1315 | 28.0477
-3.5 | 0.1875 | 0.00447 | -0.1325 | 41.9463
-3 | 0.2454 | 0.00433 | -0.1334 | 56.6744
-2.5 | 0.3026 | 0.00423 | -0.1342 | 71.5366
-2 | 0.3606 | 0.00414 | -0.1351 | 87.1014
-1.5 | 0.4187 | 0.00403 | -0.1361 | 103.8958
-1 | 0.475 | 0.00393 | -0.1367 | 120.8651
-0.5 | 0.5307 | 0.00382 | -0.1372 | 138.9267
0 | 0.5819 | 0.00376 | -0.1368 | 154.7606
0.5 | 0.6134 | 0.00427 | -0.1321 | 143.6534
1 | 0.6376 | 0.00469 | -0.1258 | 135.9488
1.5 | 0.6552 | 0.00478 | -0.118 | 137.0711
2 | 0.6486 | 0.00548 | -0.1055 | 118.3577
2.5 | 0.6607 | 0.00618 | -0.0971 | 106.9094
3 | 0.6912 | 0.00678 | -0.0925 | 101.9469
3.5 | 0.7275 | 0.00731 | -0.0892 | 99.5212
4 | 0.763 | 0.00792 | -0.0858 | 96.3384
4.5 | 0.8017 | 0.00847 | -0.0831 | 94.6517
5 | 0.8366 | 0.00914 | -0.0797 | 91.5317
5.5 | 0.8767 | 0.00971 | -0.0774 | 90.2884
6 | 0.9174 | 0.01026 | -0.0752 | 89.4152
6.5 | 0.9587 | 0.01079 | -0.0732 | 88.8508
7 | 1.002 | 0.01128 | -0.0716 | 88.8298
7.5 | 1.0462 | 0.01174 | -0.0702 | 89.1141
8 | 1.0878 | 0.0123 | -0.0684 | 88.439
8.5 | 1.1288 | 0.01291 | -0.0665 | 87.4361
9 | 1.1703 | 0.01352 | -0.0648 | 86.5607
9.5 | 1.212 | 0.01412 | -0.0631 | 85.8357
10 | 1.2493 | 0.01489 | -0.0608 | 83.9019
10.5 | 1.2891 | 0.01561 | -0.0589 | 82.5817
11 | 1.3297 | 0.01629 | -0.0573 | 81.6268
11.5 | 1.3659 | 0.01716 | -0.055 | 79.5979
12 | 1.4032 | 0.01799 | -0.0529 | 77.9989
12.5 | 1.4401 | 0.01873 | -0.0508 | 76.8873
13 | 1.4729 | 0.01957 | -0.048 | 75.2632
13.5 | 1.5504 | 0.02109 | -0.0556 | 73.5135
15.5 | 1.6383 | 0.0259 | -0.0375 | 63.2548
16 | 1.6672 | 0.02746 | -0.0351 | 60.7138
16.5 | 1.6938 | 0.02918 | -0.0325 | 58.0466
17 | 1.7213 | 0.03091 | -0.0303 | 55.6875
17.5 | 1.745 | 0.03296 | -0.0278 | 52.943
18 | 1.7627 | 0.03552 | -0.0249 | 49.6256
18.5 | 1.7887 | 0.03752 | -0.0231 | 47.6732
19 | 1.8032 | 0.04052 | -0.0205 | 44.5015
19.5 | 1.819 | 0.04354 | -0.0183 | 41.7777
20 | 1.8294 | 0.04715 | -0.0161 | 38.7996

## 125. Re 14M Mach 0.25 (1)
BIGFOIL.COM POLAR EXPORT
NACA67A614
NACA67A614 |  |  |  | Cl Max: | 1.504 | at alpha= | 9.5 | deg
JavaFoil+Calcfoil stall+Eppler ext transition |  |  |  | L/D Max: | 126.23 | at alpha= | 3 | deg
Re: | 14000000 |  |  | Cd Min: | 0.00505 | at alpha= | -3 | deg
Mach: | 0.25 |  |  | Cl=0 at alpha= | -4.9355 | deg
|  |  |  | @ Cl=0.1, Cd= | 0.005317
|  |  |  | @ Cl=0.4, Cd= | 0.0056319
|  |  |  | @ Cl=0.6, Cd= | 0.0061353
alpha (deg) | Cl | Cd | Cm | Cl/Cd
-15.5 | -0.374 | 0.12005 | -0.045 | -3.115
-15 | -0.408 | 0.11016 | -0.046 | -3.703
-14.5 | -0.437 | 0.10139 | -0.049 | -4.313
-14 | -0.461 | 0.09515 | -0.05 | -4.847
-13.5 | -0.479 | 0.08814 | -0.051 | -5.44
-13 | -0.493 | 0.08156 | -0.054 | -6.038
-12.5 | -0.499 | 0.07539 | -0.056 | -6.621
-12 | -0.499 | 0.07148 | -0.057 | -6.975
-11.5 | -0.495 | 0.06389 | -0.063 | -7.744
-11 | -0.49 | 0.05295 | -0.072 | -9.245
-10.5 | -0.55 | 0.00978 | -0.103 | -56.255
-10 | -0.526 | 0.00824 | -0.106 | -63.832
-9.5 | -0.492 | 0.00743 | -0.108 | -66.167
-9 | -0.451 | 0.00666 | -0.11 | -67.656
-8.5 | -0.405 | 0.00699 | -0.111 | -57.943
-8 | -0.355 | 0.00673 | -0.112 | -52.799
-7.5 | -0.302 | 0.00645 | -0.114 | -46.889
-7 | -0.247 | 0.0062 | -0.115 | -39.83
-6.5 | -0.189 | 0.00597 | -0.116 | -31.716
-6 | -0.13 | 0.00586 | -0.117 | -22.154
-5.5 | -0.069 | 0.00565 | -0.119 | -12.264
-5 | -0.008 | 0.00555 | -0.12 | -1.426
-4.5 | 0.054 | 0.00539 | -0.121 | 10.063
-4 | 0.117 | 0.00529 | -0.122 | 22.098
-3.5 | 0.18 | 0.00526 | -0.124 | 34.202
-3 | 0.243 | 0.00505 | -0.124 | 48.117
-2.5 | 0.306 | 0.00539 | -0.126 | 56.844
-2 | 0.37 | 0.00551 | -0.127 | 67.151
-1.5 | 0.434 | 0.00577 | -0.128 | 75.28
-1 | 0.498 | 0.00577 | -0.129 | 86.16
-0.5 | 0.561 | 0.00593 | -0.13 | 94.491
0 | 0.618 | 0.00623 | -0.131 | 99.317
0.5 | 0.681 | 0.0063 | -0.132 | 107.963
1 | 0.743 | 0.0065 | -0.133 | 114.294
1.5 | 0.804 | 0.00672 | -0.134 | 119.747
2 | 0.866 | 0.00701 | -0.135 | 123.522
2.5 | 0.923 | 0.00733 | -0.137 | 125.888
3 | 0.983 | 0.00778 | -0.138 | 126.23
3.5 | 1.042 | 0.00841 | -0.139 | 123.901
4 | 1.1 | 0.00917 | -0.14 | 119.894
4.5 | 1.156 | 0.00975 | -0.141 | 118.516
5 | 1.21 | 0.01012 | -0.142 | 119.513
5.5 | 1.262 | 0.01053 | -0.143 | 119.854
6 | 1.311 | 0.01093 | -0.144 | 119.943
6.5 | 1.358 | 0.01141 | -0.145 | 119.04
7 | 1.4 | 0.01204 | -0.146 | 116.28
7.5 | 1.434 | 0.01256 | -0.147 | 114.177
8 | 1.463 | 0.0131 | -0.148 | 111.677
8.5 | 1.484 | 0.01375 | -0.149 | 107.979
9 | 1.498 | 0.01437 | -0.15 | 104.23
9.5 | 1.504 | 0.01506 | -0.151 | 99.823
10 | 1.5 | 0.01588 | -0.152 | 94.451
10.5 | 1.487 | 0.01679 | -0.153 | 88.551
11 | 1.464 | 0.01774 | -0.154 | 82.512
11.5 | 1.43 | 0.01881 | -0.155 | 76.035
12 | 1.379 | 0.0199 | -0.155 | 69.32
12.5 | 1.313 | 0.02125 | -0.156 | 61.79
13 | 1.235 | 0.0226 | -0.157 | 54.653
13.5 | 1.147 | 0.02429 | -0.157 | 47.241
14 | 1.047 | 0.02765 | -0.157 | 37.875
14.5 | 0.818 | 0.08681 | -0.114 | 9.418

## 126. Re 14M Mach 0.25 (2)
BIGFOIL.COM POLAR EXPORT
NACA67A614
NACA67A614 |  |  |  | Cl Max: | 1.7982 | at alpha= | 19.5 | deg
XFOIL ncrit=9 |  |  |  | L/D Max: | 163.631 | at alpha= | 0 | deg
Re: | 14000000 |  |  | Cd Min: | 0.16398 | at alpha= | -20 | deg
Mach: | 0.25 |  |  | Cl=0 at alpha= | -5.1252 | deg
|  |  |  | @ Cl=0.1, Cd= | 0.0047425
|  |  |  | @ Cl=0.4, Cd= | 0.004117
|  |  |  | @ Cl=0.6, Cd= | 0.0036984
alpha (deg) | Cl | Cd | Cm | Cl/Cd
-20 | -0.3404 | 0.16398 | -0.1099 | -2.0759
-19.5 | -0.3493 | 0.15228 | -0.1158 | -2.2938
-19 | -0.3756 | 0.13759 | -0.1236 | -2.7298
-18.5 | -1.0016 | 0.03997 | -0.1888 | -25.0588
-18 | -1.0501 | 0.03129 | -0.1915 | -33.5602
-17.5 | -1.0748 | 0.02633 | -0.1888 | -40.8204
-17 | -1.0935 | 0.02251 | -0.1836 | -48.5784
-16.5 | -1.0963 | 0.01982 | -0.1776 | -55.3128
-16 | -1.0874 | 0.01775 | -0.1715 | -61.262
-15.5 | -1.0699 | 0.01615 | -0.1655 | -66.2477
-15 | -1.0527 | 0.01465 | -0.1587 | -71.8567
-14.5 | -1.034 | 0.01343 | -0.1513 | -76.9918
-14 | -0.9946 | 0.01242 | -0.1472 | -80.0805
-13.5 | -0.9483 | 0.01158 | -0.1442 | -81.8912
-13 | -0.8988 | 0.01081 | -0.1417 | -83.1452
-12.5 | -0.8493 | 0.00997 | -0.1393 | -85.1856
-12 | -0.7957 | 0.00936 | -0.1376 | -85.0107
-11.5 | -0.7403 | 0.00887 | -0.1363 | -83.4611
-11 | -0.6843 | 0.00841 | -0.1352 | -81.3674
-10.5 | -0.6291 | 0.0079 | -0.1341 | -79.6329
-10 | -0.5724 | 0.0075 | -0.1333 | -76.32
-9.5 | -0.5145 | 0.00716 | -0.1329 | -71.8575
-9 | -0.4559 | 0.00686 | -0.1327 | -66.4577
-8.5 | -0.3974 | 0.00655 | -0.1326 | -60.6718
-8 | -0.3394 | 0.00621 | -0.1325 | -54.6538
-7.5 | -0.2808 | 0.00593 | -0.1326 | -47.3524
-7 | -0.2217 | 0.00571 | -0.1329 | -38.8266
-6.5 | -0.1624 | 0.00552 | -0.1333 | -29.4203
-6 | -0.1031 | 0.00534 | -0.1337 | -19.3071
-5.5 | -0.0443 | 0.00513 | -0.1341 | -8.6355
-5 | 0.0148 | 0.00496 | -0.1347 | 2.9839
-4.5 | 0.0747 | 0.00481 | -0.1354 | 15.5301
-4 | 0.1347 | 0.00465 | -0.1363 | 28.9677
-3.5 | 0.1947 | 0.0045 | -0.1371 | 43.2667
-3 | 0.2547 | 0.00436 | -0.138 | 58.4174
-2.5 | 0.3139 | 0.00425 | -0.1388 | 73.8588
-2 | 0.3734 | 0.00417 | -0.1397 | 89.5444
-1.5 | 0.4336 | 0.00405 | -0.1407 | 107.0617
-1 | 0.4915 | 0.00396 | -0.1412 | 124.1162
-0.5 | 0.5498 | 0.00381 | -0.1419 | 144.3045
0 | 0.6038 | 0.00369 | -0.1417 | 163.6314
1 | 0.6519 | 0.0046 | -0.1283 | 141.7174
1.5 | 0.6577 | 0.00497 | -0.1176 | 132.334
2 | 0.6564 | 0.00566 | -0.106 | 115.9717
2.5 | 0.6655 | 0.00636 | -0.0968 | 104.6384
3 | 0.6919 | 0.00713 | -0.0911 | 97.0407
3.5 | 0.7278 | 0.00774 | -0.0874 | 94.031
4 | 0.7638 | 0.0084 | -0.0838 | 90.9286
4.5 | 0.8016 | 0.00905 | -0.0805 | 88.5746
5 | 0.8391 | 0.00972 | -0.0773 | 86.3272
5.5 | 0.8789 | 0.01036 | -0.0745 | 84.8359
6 | 0.9208 | 0.01098 | -0.0722 | 83.8616
6.5 | 0.9636 | 0.01156 | -0.07 | 83.3564
7 | 1.0078 | 0.01212 | -0.0681 | 83.1518
7.5 | 1.0532 | 0.01266 | -0.0664 | 83.1912
8 | 1.098 | 0.01324 | -0.0646 | 82.9305
8.5 | 1.1396 | 0.01394 | -0.0622 | 81.7504
9.5 | 1.2246 | 0.01538 | -0.058 | 79.6229
10 | 1.2639 | 0.01625 | -0.0553 | 77.7785
10.5 | 1.3056 | 0.01705 | -0.0531 | 76.5748
11 | 1.3465 | 0.01793 | -0.0508 | 75.0976
12 | 1.424 | 0.01992 | -0.0456 | 71.4859
12.5 | 1.4621 | 0.02086 | -0.0428 | 70.0911
13 | 1.4901 | 0.02201 | -0.0383 | 67.701
13.5 | 1.5698 | 0.02377 | -0.045 | 66.0412
14 | 1.5685 | 0.02485 | -0.0344 | 63.1187
14.5 | 1.6015 | 0.02642 | -0.0314 | 60.617
15 | 1.6306 | 0.02829 | -0.0281 | 57.6387
15.5 | 1.6624 | 0.03006 | -0.0251 | 55.3027
16 | 1.6871 | 0.03237 | -0.0217 | 52.1192
16.5 | 1.7105 | 0.0349 | -0.0183 | 49.0115
17 | 1.7313 | 0.03771 | -0.015 | 45.9109
17.5 | 1.7515 | 0.04075 | -0.0119 | 42.9816
18 | 1.7659 | 0.0444 | -0.0088 | 39.7725
18.5 | 1.7828 | 0.04801 | -0.0063 | 37.1339
19 | 1.7927 | 0.05246 | -0.0039 | 34.1727
19.5 | 1.7982 | 0.05761 | -0.002 | 31.2133
20 | 1.7973 | 0.06364 | -0.0007 | 28.2417

## 127. Re 14M Mach 0.50 (1)
BIGFOIL.COM POLAR EXPORT
NACA67A614
NACA67A614 |  |  |  | Cl Max: | 1.445 | at alpha= | 7 | deg
JavaFoil+Calcfoil stall+Eppler ext transition |  |  |  | L/D Max: | 122.922 | at alpha= | 2 | deg
Re: | 14000000 |  |  | Cd Min: | 0.00527 | at alpha= | -4.5 | deg
Mach: | 0.5 |  |  | Cl=0 at alpha= | -4.9348 | deg
|  |  |  | @ Cl=0.1, Cd= | 0.0053729
|  |  |  | @ Cl=0.4, Cd= | 0.0056944
|  |  |  | @ Cl=0.6, Cd= | 0.0062376
alpha (deg) | Cl | Cd | Cm | Cl/Cd
-20 | -0.841 | 0.15264 | -0.056 | -5.51
-19.5 | -0.813 | 0.14644 | -0.056 | -5.553
-19 | -0.784 | 0.14255 | -0.056 | -5.502
-18.5 | -0.756 | 0.13702 | -0.056 | -5.521
-18 | -0.729 | 0.12884 | -0.057 | -5.661
-17.5 | -0.702 | 0.1211 | -0.058 | -5.799
-17 | -0.675 | 0.11392 | -0.059 | -5.927
-16.5 | -0.646 | 0.11482 | -0.058 | -5.627
-16 | -0.618 | 0.11083 | -0.058 | -5.572
-15.5 | -0.59 | 0.10434 | -0.059 | -5.659
-15 | -0.564 | 0.0956 | -0.062 | -5.9
-14.5 | -0.537 | 0.08924 | -0.064 | -6.02
-14 | -0.511 | 0.08169 | -0.067 | -6.261
-13.5 | -0.493 | 0.06614 | -0.077 | -7.45
-13 | -0.45 | 0.08765 | -0.058 | -5.132
-12.5 | -0.423 | 0.08054 | -0.061 | -5.248
-12 | -0.396 | 0.07246 | -0.064 | -5.465
-11.5 | -0.369 | 0.06676 | -0.067 | -5.529
-11 | -0.344 | 0.05896 | -0.074 | -5.832
-10.5 | -0.311 | 0.06681 | -0.061 | -4.651
-10 | -0.282 | 0.0646 | -0.06 | -4.372
-9.5 | -0.255 | 0.05863 | -0.063 | -4.35
-9 | -0.228 | 0.05292 | -0.068 | -4.306
-8.5 | -0.202 | 0.04589 | -0.077 | -4.4
-8 | -0.171 | 0.05156 | -0.06 | -3.312
-7.5 | -0.285 | 0.00759 | -0.126 | -37.487
-7 | -0.252 | 0.00697 | -0.128 | -36.101
-6.5 | -0.201 | 0.00615 | -0.13 | -32.615
-6 | -0.14 | 0.00647 | -0.131 | -21.674
-5.5 | -0.076 | 0.00589 | -0.132 | -12.853
-5 | -0.009 | 0.00561 | -0.134 | -1.552
-4.5 | 0.06 | 0.00527 | -0.135 | 11.382
-4 | 0.13 | 0.00545 | -0.136 | 23.782
-3.5 | 0.2 | 0.00541 | -0.138 | 37.008
-3 | 0.271 | 0.00531 | -0.139 | 51.071
-2.5 | 0.342 | 0.00558 | -0.14 | 61.305
-2 | 0.413 | 0.00572 | -0.141 | 72.282
-1.5 | 0.486 | 0.00593 | -0.142 | 81.883
-1 | 0.556 | 0.00625 | -0.143 | 88.94
-0.5 | 0.627 | 0.00623 | -0.145 | 100.578
0 | 0.689 | 0.00676 | -0.146 | 101.875
0.5 | 0.758 | 0.00692 | -0.147 | 109.531
1 | 0.827 | 0.00714 | -0.148 | 115.835
1.5 | 0.896 | 0.0075 | -0.15 | 119.463
2 | 0.965 | 0.00785 | -0.151 | 122.922
2.5 | 1.027 | 0.00841 | -0.152 | 122.057
3 | 1.092 | 0.00912 | -0.153 | 119.766
3.5 | 1.156 | 0.00982 | -0.155 | 117.711
4 | 1.219 | 0.01104 | -0.156 | 110.406
4.5 | 1.278 | 0.01154 | -0.157 | 110.736
5 | 1.332 | 0.01212 | -0.158 | 109.906
5.5 | 1.379 | 0.0127 | -0.159 | 108.591
6 | 1.418 | 0.01344 | -0.161 | 105.481
6.5 | 1.444 | 0.01436 | -0.162 | 100.535
7 | 1.445 | 0.01525 | -0.163 | 94.756
7.5 | 1.384 | 0.0164 | -0.164 | 84.343
8 | 0.866 | 0.01844 | -0.165 | 46.971
8.5 | 0.898 | 0.01917 | -0.166 | 46.87
9 | 0.92 | 0.02253 | -0.165 | 40.818
9.5 | 0.962 | 0.02071 | -0.168 | 46.469
10 | 0.991 | 0.02282 | -0.168 | 43.402
10.5 | 1.026 | 0.02182 | -0.17 | 46.991
11 | 1.056 | 0.02366 | -0.171 | 44.614
11.5 | 1.083 | 0.02619 | -0.171 | 41.361
12 | 0.941 | 0.08056 | -0.111 | 11.676

## 128. Re 14M Mach 0.50 (2)
BIGFOIL.COM POLAR EXPORT
NACA67A614
NACA67A614 |  |  |  | Cl Max: | 1.4418 | at alpha= | 11.5 | deg
XFOIL ncrit=9 |  |  |  | L/D Max: | 212 | at alpha= | 0.5 | deg
Re: | 14000000 |  |  | Cd Min: | 0.03609 | at alpha= | 12 | deg
Mach: | 0.5 |  |  | Cl=0 at alpha= | -99 | deg
|  |  |  | @ Cl=0.1, Cd= | 0.0037
|  |  |  | @ Cl=0.4, Cd= | 0.0037
|  |  |  | @ Cl=0.6, Cd= | 0.0037
alpha (deg) | Cl | Cd | Cm | Cl/Cd
0 | 0.6935 | 0.0037 | -0.1623 | 187.4324
0.5 | 0.7526 | 0.00355 | -0.1615 | 212
1 | 0.7658 | 0.00385 | -0.1504 | 198.9091
1.5 | 0.7267 | 0.00499 | -0.1286 | 145.6313
2 | 0.6932 | 0.00656 | -0.1094 | 105.6707
2.5 | 0.7154 | 0.00705 | -0.1014 | 101.4752
3 | 0.7186 | 0.00857 | -0.0901 | 83.8506
3.5 | 0.7394 | 0.00982 | -0.0823 | 75.2953
4 | 0.7745 | 0.01083 | -0.0771 | 71.5143
4.5 | 0.8161 | 0.01169 | -0.0732 | 69.8118
5 | 0.8556 | 0.01268 | -0.0688 | 67.4763
5.5 | 0.8975 | 0.01364 | -0.0649 | 65.7991
6 | 0.9424 | 0.01456 | -0.0613 | 64.7253
6.5 | 0.9898 | 0.01547 | -0.0581 | 63.9819
7 | 1.0416 | 0.01627 | -0.0554 | 64.0197
7.5 | 1.0935 | 0.01711 | -0.0526 | 63.91
8 | 1.1417 | 0.01816 | -0.0491 | 62.8689
8.5 | 1.192 | 0.0192 | -0.0456 | 62.0833
9 | 1.2404 | 0.02039 | -0.0418 | 60.8337
9.5 | 1.2894 | 0.02166 | -0.0378 | 59.5291
10 | 1.3392 | 0.02298 | -0.0336 | 58.2768
10.5 | 1.3843 | 0.02465 | -0.0286 | 56.1582
11 | 1.4254 | 0.02667 | -0.0229 | 53.4458
11.5 | 1.4418 | 0.03023 | -0.0147 | 47.6943
12 | 1.4249 | 0.03609 | -0.0052 | 39.4819

## 129. Re 16M Mach 0.00 (1)
BIGFOIL.COM POLAR EXPORT
NACA67A614
NACA67A614 |  |  |  | Cl Max: | 1.547 | at alpha= | 11 | deg
JavaFoil+Calcfoil stall+Eppler ext transition |  |  |  | L/D Max: | 126.455 | at alpha= | 3.5 | deg
Re: | 16000000 |  |  | Cd Min: | 0.00501 | at alpha= | -2.5 | deg
Mach: | 0 |  |  | Cl=0 at alpha= | -4.9344 | deg
|  |  |  | @ Cl=0.1, Cd= | 0.0054753
|  |  |  | @ Cl=0.4, Cd= | 0.0060067
|  |  |  | @ Cl=0.6, Cd= | 0.00625
alpha (deg) | Cl | Cd | Cm | Cl/Cd
-17 | -0.579 | 0.1222 | -0.046 | -4.735
-16.5 | -0.587 | 0.11397 | -0.048 | -5.152
-16 | -0.594 | 0.10723 | -0.049 | -5.541
-15.5 | -0.599 | 0.10083 | -0.051 | -5.94
-15 | -0.601 | 0.09458 | -0.052 | -6.357
-14.5 | -0.603 | 0.08592 | -0.056 | -7.019
-14 | -0.601 | 0.08013 | -0.058 | -7.494
-13.5 | -0.595 | 0.07472 | -0.06 | -7.959
-13 | -0.587 | 0.06821 | -0.063 | -8.605
-12.5 | -0.584 | 0.05535 | -0.071 | -10.543
-12 | -0.653 | 0.01091 | -0.096 | -59.882
-11.5 | -0.637 | 0.00907 | -0.099 | -70.203
-11 | -0.61 | 0.00831 | -0.1 | -73.389
-10.5 | -0.577 | 0.00774 | -0.102 | -74.508
-10 | -0.538 | 0.00646 | -0.104 | -83.403
-9.5 | -0.496 | 0.00723 | -0.105 | -68.634
-9 | -0.45 | 0.00685 | -0.106 | -65.768
-8.5 | -0.401 | 0.00655 | -0.108 | -61.269
-8 | -0.35 | 0.00636 | -0.109 | -55.035
-7.5 | -0.297 | 0.0061 | -0.11 | -48.583
-7 | -0.241 | 0.0059 | -0.111 | -40.889
-6.5 | -0.185 | 0.00573 | -0.112 | -32.195
-6 | -0.126 | 0.00563 | -0.114 | -22.438
-5.5 | -0.067 | 0.00544 | -0.115 | -12.386
-5 | -0.008 | 0.00538 | -0.116 | -1.428
-4.5 | 0.053 | 0.00535 | -0.117 | 9.834
-4 | 0.113 | 0.00551 | -0.118 | 20.562
-3.5 | 0.174 | 0.00534 | -0.12 | 32.656
-3 | 0.236 | 0.00515 | -0.121 | 45.771
-2.5 | 0.297 | 0.00501 | -0.122 | 59.275
-2 | 0.358 | 0.00594 | -0.123 | 60.337
-1.5 | 0.421 | 0.00604 | -0.124 | 69.598
-1 | 0.482 | 0.00613 | -0.125 | 78.607
-0.5 | 0.543 | 0.00618 | -0.126 | 87.802
0 | 0.6 | 0.00625 | -0.127 | 95.917
0.5 | 0.66 | 0.00642 | -0.128 | 102.775
1 | 0.72 | 0.00669 | -0.129 | 107.641
1.5 | 0.78 | 0.00678 | -0.13 | 114.973
2 | 0.84 | 0.00698 | -0.131 | 120.393
2.5 | 0.895 | 0.00724 | -0.132 | 123.637
3 | 0.953 | 0.00757 | -0.134 | 125.997
3.5 | 1.011 | 0.00799 | -0.135 | 126.455
4 | 1.068 | 0.00874 | -0.136 | 122.195
4.5 | 1.123 | 0.00914 | -0.137 | 122.786
5 | 1.176 | 0.00946 | -0.138 | 124.256
5.5 | 1.228 | 0.00982 | -0.139 | 125.063
6 | 1.277 | 0.01016 | -0.14 | 125.771
6.5 | 1.325 | 0.01058 | -0.141 | 125.178
7 | 1.369 | 0.01112 | -0.142 | 123.092
7.5 | 1.408 | 0.01154 | -0.143 | 121.998
8 | 1.443 | 0.01202 | -0.144 | 120.028
8.5 | 1.473 | 0.01252 | -0.145 | 117.656
9 | 1.499 | 0.01305 | -0.146 | 114.843
9.5 | 1.519 | 0.01359 | -0.147 | 111.788
10 | 1.534 | 0.0142 | -0.147 | 108.052
10.5 | 1.543 | 0.01488 | -0.148 | 103.718
11 | 1.547 | 0.01561 | -0.149 | 99.127
11.5 | 1.545 | 0.01631 | -0.15 | 94.717
12 | 1.534 | 0.01716 | -0.151 | 89.396
12.5 | 1.514 | 0.01787 | -0.152 | 84.712
13 | 1.487 | 0.01866 | -0.152 | 79.722
13.5 | 1.456 | 0.01968 | -0.153 | 73.98
14 | 1.421 | 0.02066 | -0.154 | 68.767
14.5 | 1.381 | 0.02184 | -0.154 | 63.217
15 | 1.337 | 0.02303 | -0.155 | 58.081
15.5 | 1.292 | 0.02446 | -0.155 | 52.815
16 | 1.244 | 0.02601 | -0.156 | 47.848

## 130. Re 16M Mach 0.00 (2)
BIGFOIL.COM POLAR EXPORT
NACA67A614
NACA67A614 |  |  |  | Cl Max: | 1.8451 | at alpha= | 20 | deg
XFOIL ncrit=9 |  |  |  | L/D Max: | 136.226 | at alpha= | 0 | deg
Re: | 16000000 |  |  | Cd Min: | 0.04355 | at alpha= | 20 | deg
Mach: | 0 |  |  | Cl=0 at alpha= | -5.1142 | deg
|  |  |  | @ Cl=0.1, Cd= | 0.0045541
|  |  |  | @ Cl=0.4, Cd= | 0.0039962
|  |  |  | @ Cl=0.6, Cd= | 0.0047656
alpha (deg) | Cl | Cd | Cm | Cl/Cd
-20 | -1.3111 | 0.02065 | -0.1573 | -63.4915
-19.5 | -1.2957 | 0.01907 | -0.1542 | -67.9444
-19 | -1.277 | 0.01772 | -0.151 | -72.0655
-18.5 | -1.2556 | 0.01659 | -0.1477 | -75.6841
-18 | -1.2353 | 0.01544 | -0.1439 | -80.0065
-17.5 | -1.2093 | 0.01458 | -0.1404 | -82.9424
-17 | -1.1866 | 0.0136 | -0.1362 | -87.25
-16.5 | -1.1636 | 0.01274 | -0.1315 | -91.3344
-16 | -1.1308 | 0.01215 | -0.1284 | -93.07
-15.5 | -1.0895 | 0.01158 | -0.1268 | -94.0846
-15 | -1.046 | 0.01106 | -0.1255 | -94.575
-14.5 | -1.0013 | 0.01051 | -0.1244 | -95.2712
-14 | -0.9562 | 0.00991 | -0.1234 | -96.4884
-13.5 | -0.9089 | 0.00937 | -0.1227 | -97.0011
-13 | -0.8591 | 0.00895 | -0.1224 | -95.9888
-12.5 | -0.8082 | 0.00857 | -0.1223 | -94.3057
-12 | -0.7566 | 0.00822 | -0.1223 | -92.0438
-11.5 | -0.7052 | 0.00782 | -0.1222 | -90.179
-11 | -0.6533 | 0.00744 | -0.1221 | -87.8091
-10.5 | -0.6002 | 0.00713 | -0.1223 | -84.1795
-10 | -0.5461 | 0.00688 | -0.1227 | -79.375
-9.5 | -0.4913 | 0.00662 | -0.1231 | -74.2145
-9 | -0.436 | 0.00638 | -0.1236 | -68.3386
-8.5 | -0.3811 | 0.0061 | -0.1241 | -62.4754
-8 | -0.3259 | 0.00583 | -0.1246 | -55.9005
-7.5 | -0.27 | 0.00561 | -0.1252 | -48.1283
-7 | -0.2135 | 0.00543 | -0.1259 | -39.3186
-6.5 | -0.1569 | 0.00527 | -0.1267 | -29.7723
-6 | -0.1003 | 0.00511 | -0.1274 | -19.6282
-5.5 | -0.0439 | 0.00493 | -0.1281 | -8.9047
-5 | 0.013 | 0.00477 | -0.1289 | 2.7254
-4.5 | 0.0708 | 0.00463 | -0.1298 | 15.2916
-4 | 0.1285 | 0.00448 | -0.1308 | 28.683
-3.5 | 0.1861 | 0.00435 | -0.1317 | 42.7816
-3 | 0.2431 | 0.00425 | -0.1325 | 57.2
-2.5 | 0.3006 | 0.00414 | -0.1334 | 72.6087
-2 | 0.3587 | 0.00404 | -0.1344 | 88.7871
-1.5 | 0.4153 | 0.00398 | -0.1351 | 104.3467
-1 | 0.4715 | 0.00391 | -0.1357 | 120.5882
-0.5 | 0.5251 | 0.00386 | -0.1358 | 136.0363
0 | 0.5667 | 0.00416 | -0.1334 | 136.226
0.5 | 0.5937 | 0.00471 | -0.1278 | 126.051
1 | 0.622 | 0.00496 | -0.1225 | 125.4032
1.5 | 0.6427 | 0.00509 | -0.1154 | 126.2672
2 | 0.64 | 0.00587 | -0.1038 | 109.029
2.5 | 0.6562 | 0.00632 | -0.0964 | 103.8291
3 | 0.6909 | 0.00671 | -0.0928 | 102.9657
3.5 | 0.7285 | 0.00721 | -0.0898 | 101.0402
4 | 0.7634 | 0.00779 | -0.0863 | 97.9974
4.5 | 0.8038 | 0.00829 | -0.0839 | 96.9602
5 | 0.8408 | 0.00891 | -0.081 | 94.3659
5.5 | 0.8796 | 0.00946 | -0.0785 | 92.981
6 | 0.9214 | 0.00996 | -0.0766 | 92.51
6.5 | 0.9651 | 0.01039 | -0.0751 | 92.8874
7 | 1.0066 | 0.01089 | -0.0732 | 92.4334
7.5 | 1.0495 | 0.01138 | -0.0717 | 92.2232
8 | 1.0927 | 0.01186 | -0.0702 | 92.1332
8.5 | 1.1344 | 0.0124 | -0.0686 | 91.4839
9 | 1.1736 | 0.01306 | -0.0665 | 89.8622
10 | 1.255 | 0.01431 | -0.0631 | 87.7009
10.5 | 1.2929 | 0.01502 | -0.0611 | 86.0786
11 | 1.3323 | 0.01572 | -0.0594 | 84.7519
11.5 | 1.3709 | 0.01647 | -0.0576 | 83.2362
13 | 1.4799 | 0.01885 | -0.0514 | 78.5093
13.5 | 1.5147 | 0.01978 | -0.0494 | 76.5774
15.5 | 1.6442 | 0.02453 | -0.041 | 67.0281
16 | 1.6705 | 0.02613 | -0.0383 | 63.9303
16.5 | 1.7007 | 0.02754 | -0.0363 | 61.7538
17 | 1.7257 | 0.02929 | -0.0338 | 58.9177
17.5 | 1.7532 | 0.03094 | -0.0318 | 56.6645
18 | 1.7714 | 0.03331 | -0.029 | 53.1792
18.5 | 1.7971 | 0.03518 | -0.0271 | 51.083
19 | 1.814 | 0.03779 | -0.0246 | 48.0021
19.5 | 1.8325 | 0.04037 | -0.0226 | 45.3926
20 | 1.8451 | 0.04355 | -0.0203 | 42.3674

## 131. Re 16M Mach 0.10 (1)
BIGFOIL.COM POLAR EXPORT
NACA67A614
NACA67A614 |  |  |  | Cl Max: | 1.539 | at alpha= | 11 | deg
JavaFoil+Calcfoil stall+Eppler ext transition |  |  |  | L/D Max: | 126.437 | at alpha= | 3.5 | deg
Re: | 16000000 |  |  | Cd Min: | 0.00499 | at alpha= | -2.5 | deg
Mach: | 0.1 |  |  | Cl=0 at alpha= | -4.9344 | deg
|  |  |  | @ Cl=0.1, Cd= | 0.0054279
|  |  |  | @ Cl=0.4, Cd= | 0.0059998
|  |  |  | @ Cl=0.6, Cd= | 0.0062842
alpha (deg) | Cl | Cd | Cm | Cl/Cd
-17 | -0.547 | 0.12329 | -0.046 | -4.436
-16.5 | -0.558 | 0.11639 | -0.047 | -4.798
-16 | -0.569 | 0.10899 | -0.049 | -5.216
-15.5 | -0.576 | 0.1038 | -0.049 | -5.546
-15 | -0.581 | 0.09784 | -0.051 | -5.937
-14.5 | -0.585 | 0.08902 | -0.054 | -6.569
-14 | -0.585 | 0.08225 | -0.057 | -7.118
-13.5 | -0.58 | 0.07967 | -0.056 | -7.274
-13 | -0.576 | 0.07091 | -0.061 | -8.116
-12.5 | -0.569 | 0.06186 | -0.067 | -9.202
-12 | -0.641 | 0.01214 | -0.095 | -52.825
-11.5 | -0.631 | 0.00943 | -0.099 | -66.845
-11 | -0.607 | 0.00846 | -0.101 | -71.691
-10.5 | -0.575 | 0.00784 | -0.103 | -73.317
-10 | -0.538 | 0.00651 | -0.104 | -82.524
-9.5 | -0.497 | 0.00722 | -0.106 | -68.794
-9 | -0.451 | 0.00687 | -0.107 | -65.658
-8.5 | -0.402 | 0.00658 | -0.108 | -61.104
-8 | -0.351 | 0.00632 | -0.109 | -55.553
-7.5 | -0.298 | 0.00613 | -0.111 | -48.554
-7 | -0.242 | 0.00592 | -0.112 | -40.897
-6.5 | -0.185 | 0.00581 | -0.113 | -31.92
-6 | -0.127 | 0.00561 | -0.114 | -22.646
-5.5 | -0.068 | 0.00551 | -0.115 | -12.295
-5 | -0.008 | 0.00538 | -0.117 | -1.435
-4.5 | 0.053 | 0.00532 | -0.118 | 9.94
-4 | 0.114 | 0.00546 | -0.119 | 20.842
-3.5 | 0.175 | 0.00533 | -0.12 | 32.853
-3 | 0.237 | 0.00513 | -0.121 | 46.12
-2.5 | 0.298 | 0.00499 | -0.122 | 59.8
-2 | 0.36 | 0.00593 | -0.123 | 60.774
-1.5 | 0.423 | 0.00604 | -0.124 | 70.018
-1 | 0.484 | 0.00614 | -0.125 | 78.853
-0.5 | 0.546 | 0.00618 | -0.127 | 88.205
0 | 0.603 | 0.00629 | -0.128 | 95.764
0.5 | 0.663 | 0.00643 | -0.129 | 103.137
1 | 0.723 | 0.0067 | -0.13 | 107.923
1.5 | 0.784 | 0.00684 | -0.131 | 114.542
2 | 0.844 | 0.007 | -0.132 | 120.655
2.5 | 0.9 | 0.00727 | -0.133 | 123.764
3 | 0.958 | 0.00761 | -0.134 | 125.849
3.5 | 1.016 | 0.00803 | -0.135 | 126.437
4 | 1.073 | 0.0088 | -0.136 | 121.938
4.5 | 1.128 | 0.0092 | -0.137 | 122.627
5 | 1.181 | 0.00952 | -0.138 | 124.032
5.5 | 1.233 | 0.00989 | -0.139 | 124.684
6 | 1.283 | 0.01026 | -0.14 | 125.072
6.5 | 1.33 | 0.01068 | -0.141 | 124.584
7 | 1.374 | 0.01122 | -0.142 | 122.504
7.5 | 1.413 | 0.01164 | -0.143 | 121.34
8 | 1.447 | 0.01213 | -0.144 | 119.221
8.5 | 1.476 | 0.01264 | -0.145 | 116.773
9 | 1.5 | 0.01322 | -0.146 | 113.452
9.5 | 1.518 | 0.01375 | -0.147 | 110.435
10 | 1.531 | 0.01441 | -0.148 | 106.247
10.5 | 1.538 | 0.01507 | -0.149 | 102.043
11 | 1.539 | 0.01583 | -0.15 | 97.219
11.5 | 1.534 | 0.01658 | -0.151 | 92.487
12 | 1.518 | 0.01744 | -0.152 | 87.023
12.5 | 1.493 | 0.01819 | -0.152 | 82.074
13 | 1.462 | 0.01913 | -0.153 | 76.424
13.5 | 1.425 | 0.02015 | -0.154 | 70.704
14 | 1.383 | 0.02125 | -0.154 | 65.077
14.5 | 1.337 | 0.02245 | -0.155 | 59.569
15 | 1.287 | 0.02386 | -0.156 | 53.962
15.5 | 1.236 | 0.02526 | -0.156 | 48.932
16 | 1.181 | 0.02765 | -0.156 | 42.728

## 132. Re 16M Mach 0.10 (2)
BIGFOIL.COM POLAR EXPORT
NACA67A614
NACA67A614 |  |  |  | Cl Max: | 1.8433 | at alpha= | 20 | deg
XFOIL ncrit=9 |  |  |  | L/D Max: | 137.826 | at alpha= | 0 | deg
Re: | 16000000 |  |  | Cd Min: | 0.04584 | at alpha= | 20 | deg
Mach: | 0.1 |  |  | Cl=0 at alpha= | -5.1159 | deg
|  |  |  | @ Cl=0.1, Cd= | 0.0045662
|  |  |  | @ Cl=0.4, Cd= | 0.0040058
|  |  |  | @ Cl=0.6, Cd= | 0.004709
alpha (deg) | Cl | Cd | Cm | Cl/Cd
-20 | -1.2886 | 0.02306 | -0.1656 | -55.8803
-19.5 | -1.2824 | 0.02082 | -0.1621 | -61.5946
-19 | -1.2685 | 0.01911 | -0.1586 | -66.3789
-18.5 | -1.2503 | 0.0177 | -0.1549 | -70.6384
-18 | -1.2292 | 0.01651 | -0.1512 | -74.4518
-17.5 | -1.2044 | 0.01552 | -0.1475 | -77.6031
-17 | -1.1811 | 0.01447 | -0.1433 | -81.624
-16.5 | -1.1604 | 0.01338 | -0.1383 | -86.7265
-16 | -1.136 | 0.01261 | -0.1333 | -90.0872
-15.5 | -1.0973 | 0.01196 | -0.1309 | -91.7475
-15 | -1.0543 | 0.01136 | -0.1292 | -92.8081
-14.5 | -1.0089 | 0.01083 | -0.1279 | -93.1579
-14 | -0.963 | 0.01024 | -0.1266 | -94.043
-13.5 | -0.9164 | 0.00959 | -0.1255 | -95.5579
-13 | -0.8665 | 0.00912 | -0.1249 | -95.011
-12.5 | -0.8154 | 0.0087 | -0.1245 | -93.7241
-12 | -0.7632 | 0.00833 | -0.1243 | -91.6206
-11.5 | -0.7108 | 0.00795 | -0.1241 | -89.4088
-11 | -0.6584 | 0.00755 | -0.1239 | -87.2053
-10.5 | -0.6051 | 0.0072 | -0.1239 | -84.0417
-10 | -0.5505 | 0.00693 | -0.1241 | -79.4372
-9.5 | -0.4951 | 0.00667 | -0.1245 | -74.2279
-8.5 | -0.3838 | 0.00614 | -0.1253 | -62.5081
-8 | -0.3282 | 0.00586 | -0.1257 | -56.0068
-7.5 | -0.2718 | 0.00564 | -0.1263 | -48.1915
-7 | -0.215 | 0.00545 | -0.1269 | -39.4495
-6.5 | -0.158 | 0.00529 | -0.1276 | -29.8677
-6 | -0.1009 | 0.00512 | -0.1283 | -19.707
-5.5 | -0.0441 | 0.00494 | -0.129 | -8.9271
-5 | 0.0133 | 0.00478 | -0.1297 | 2.7824
-4.5 | 0.0714 | 0.00464 | -0.1307 | 15.3879
-4 | 0.1295 | 0.00449 | -0.1316 | 28.8419
-3.5 | 0.1875 | 0.00435 | -0.1325 | 43.1034
-3 | 0.2448 | 0.00425 | -0.1333 | 57.6
-2.5 | 0.3026 | 0.00414 | -0.1342 | 73.0918
-2 | 0.361 | 0.00404 | -0.1352 | 89.3564
-1.5 | 0.418 | 0.00399 | -0.1359 | 104.7619
-1 | 0.4747 | 0.00391 | -0.1366 | 121.4066
-0.5 | 0.5288 | 0.00385 | -0.1368 | 137.3506
0 | 0.5706 | 0.00414 | -0.1343 | 137.8261
0.5 | 0.5975 | 0.00468 | -0.1286 | 127.6709
1 | 0.6208 | 0.00495 | -0.1221 | 125.4141
1.5 | 0.6436 | 0.0051 | -0.1154 | 126.1961
2.5 | 0.6571 | 0.00635 | -0.0964 | 103.4803
3 | 0.6911 | 0.00676 | -0.0925 | 102.2337
3.5 | 0.7287 | 0.00728 | -0.0895 | 100.0962
4 | 0.7635 | 0.00787 | -0.0859 | 97.014
4.5 | 0.8043 | 0.00837 | -0.0836 | 96.0932
5 | 0.8398 | 0.00904 | -0.0803 | 92.8982
5.5 | 0.8804 | 0.00957 | -0.078 | 91.9958
6 | 0.9225 | 0.01007 | -0.0761 | 91.6087
6.5 | 0.9645 | 0.01056 | -0.0742 | 91.3352
7 | 1.0078 | 0.01103 | -0.0726 | 91.369
7.5 | 1.0514 | 0.01151 | -0.0711 | 91.3467
8 | 1.0947 | 0.01202 | -0.0696 | 91.0732
8.5 | 1.1353 | 0.01261 | -0.0676 | 90.0317
9 | 1.1761 | 0.01324 | -0.0657 | 88.8293
9.5 | 1.2177 | 0.01386 | -0.064 | 87.8571
10 | 1.2564 | 0.01458 | -0.0619 | 86.1728
10.5 | 1.2959 | 0.01527 | -0.06 | 84.8657
11 | 1.336 | 0.01597 | -0.0583 | 83.6569
11.5 | 1.3743 | 0.01676 | -0.0563 | 81.9988
12.5 | 1.449 | 0.01842 | -0.0522 | 78.6645
13 | 1.4837 | 0.01927 | -0.0498 | 76.9953
13.5 | 1.5181 | 0.02026 | -0.0476 | 74.9309
15 | 1.6193 | 0.02375 | -0.0412 | 68.1811
15.5 | 1.6467 | 0.02533 | -0.0384 | 65.0099
16 | 1.6761 | 0.02683 | -0.0361 | 62.4711
16.5 | 1.704 | 0.02845 | -0.0337 | 59.8946
17 | 1.7301 | 0.03025 | -0.0312 | 57.1934
17.5 | 1.7548 | 0.03219 | -0.0288 | 54.5138
18 | 1.7727 | 0.03472 | -0.0258 | 51.057
18.5 | 1.7984 | 0.0367 | -0.0239 | 49.0027
19 | 1.8129 | 0.03966 | -0.0212 | 45.711
19.5 | 1.8293 | 0.04259 | -0.019 | 42.9514
20 | 1.8433 | 0.04584 | -0.0169 | 40.2116

## 133. Re 16M Mach 0.25 (1)
BIGFOIL.COM POLAR EXPORT
NACA67A614
NACA67A614 |  |  |  | Cl Max: | 1.504 | at alpha= | 9.5 | deg
JavaFoil+Calcfoil stall+Eppler ext transition |  |  |  | L/D Max: | 125.382 | at alpha= | 3.5 | deg
Re: | 16000000 |  |  | Cd Min: | 0.00495 | at alpha= | -3 | deg
Mach: | 0.25 |  |  | Cl=0 at alpha= | -4.9355 | deg
|  |  |  | @ Cl=0.1, Cd= | 0.0054795
|  |  |  | @ Cl=0.4, Cd= | 0.0059962
|  |  |  | @ Cl=0.6, Cd= | 0.0063474
alpha (deg) | Cl | Cd | Cm | Cl/Cd
-15.5 | -0.374 | 0.11835 | -0.045 | -3.16
-15 | -0.408 | 0.10873 | -0.047 | -3.752
-14.5 | -0.437 | 0.10163 | -0.048 | -4.302
-14 | -0.461 | 0.0948 | -0.05 | -4.865
-13.5 | -0.48 | 0.08838 | -0.052 | -5.427
-13 | -0.493 | 0.08104 | -0.055 | -6.08
-12.5 | -0.499 | 0.07476 | -0.057 | -6.681
-12 | -0.499 | 0.07065 | -0.058 | -7.065
-11.5 | -0.496 | 0.06269 | -0.064 | -7.908
-11 | -0.495 | 0.04785 | -0.076 | -10.353
-10.5 | -0.553 | 0.00919 | -0.104 | -60.164
-10 | -0.527 | 0.00799 | -0.106 | -65.881
-9.5 | -0.492 | 0.00736 | -0.108 | -66.767
-9 | -0.451 | 0.00717 | -0.11 | -62.968
-8.5 | -0.405 | 0.00682 | -0.111 | -59.403
-8 | -0.355 | 0.00655 | -0.112 | -54.231
-7.5 | -0.302 | 0.0063 | -0.114 | -47.986
-7 | -0.247 | 0.00606 | -0.115 | -40.737
-6.5 | -0.189 | 0.00593 | -0.116 | -31.927
-6 | -0.13 | 0.00573 | -0.117 | -22.671
-5.5 | -0.069 | 0.00553 | -0.119 | -12.546
-5 | -0.008 | 0.00548 | -0.12 | -1.444
-4.5 | 0.054 | 0.00537 | -0.121 | 10.099
-4 | 0.117 | 0.00552 | -0.122 | 21.152
-3.5 | 0.18 | 0.00517 | -0.123 | 34.791
-3 | 0.243 | 0.00495 | -0.124 | 49.098
-2.5 | 0.306 | 0.00566 | -0.125 | 54.102
-2 | 0.37 | 0.00594 | -0.127 | 62.267
-1.5 | 0.434 | 0.00606 | -0.128 | 71.689
-1 | 0.498 | 0.00622 | -0.129 | 79.944
-0.5 | 0.561 | 0.00626 | -0.13 | 89.48
0 | 0.619 | 0.00639 | -0.131 | 96.853
0.5 | 0.681 | 0.00658 | -0.132 | 103.433
1 | 0.743 | 0.00684 | -0.133 | 108.536
1.5 | 0.805 | 0.007 | -0.134 | 114.882
2 | 0.866 | 0.00719 | -0.136 | 120.573
2.5 | 0.923 | 0.00748 | -0.137 | 123.376
3 | 0.983 | 0.00789 | -0.138 | 124.628
3.5 | 1.042 | 0.00831 | -0.139 | 125.382
4 | 1.1 | 0.00912 | -0.14 | 120.67
4.5 | 1.156 | 0.00955 | -0.141 | 121.066
5 | 1.211 | 0.00991 | -0.142 | 122.155
5.5 | 1.262 | 0.01031 | -0.143 | 122.449
6 | 1.312 | 0.0107 | -0.144 | 122.601
6.5 | 1.358 | 0.01119 | -0.145 | 121.428
7 | 1.4 | 0.01179 | -0.146 | 118.781
7.5 | 1.435 | 0.01227 | -0.147 | 116.921
8 | 1.463 | 0.0128 | -0.148 | 114.369
8.5 | 1.485 | 0.01347 | -0.149 | 110.213
9 | 1.499 | 0.01404 | -0.15 | 106.732
9.5 | 1.504 | 0.01472 | -0.151 | 102.201
10 | 1.501 | 0.01553 | -0.152 | 96.629
10.5 | 1.487 | 0.01645 | -0.153 | 90.411
11 | 1.464 | 0.01738 | -0.154 | 84.263
11.5 | 1.431 | 0.01835 | -0.155 | 77.958
12 | 1.38 | 0.01942 | -0.155 | 71.077
12.5 | 1.314 | 0.02071 | -0.156 | 63.436
13 | 1.236 | 0.02204 | -0.157 | 56.085
13.5 | 1.148 | 0.02408 | -0.157 | 47.657
14 | 1.049 | 0.02661 | -0.157 | 39.433
14.5 | 0.812 | 0.09052 | -0.11 | 8.97

## 134. Re 16M Mach 0.25 (2)
BIGFOIL.COM POLAR EXPORT
NACA67A614
NACA67A614 |  |  |  | Cl Max: | 1.8183 | at alpha= | 20 | deg
XFOIL ncrit=9 |  |  |  | L/D Max: | 150.303 | at alpha= | 0 | deg
Re: | 16000000 |  |  | Cd Min: | 0.16329 | at alpha= | -20 | deg
Mach: | 0.25 |  |  | Cl=0 at alpha= | -5.1223 | deg
|  |  |  | @ Cl=0.1, Cd= | 0.0046112
|  |  |  | @ Cl=0.4, Cd= | 0.0040291
|  |  |  | @ Cl=0.6, Cd= | 0.0040627
alpha (deg) | Cl | Cd | Cm | Cl/Cd
-20 | -0.3421 | 0.16329 | -0.1103 | -2.095
-19.5 | -0.3298 | 0.15632 | -0.1149 | -2.1098
-19 | -0.9496 | 0.05318 | -0.1788 | -17.8563
-18.5 | -1.0298 | 0.03719 | -0.1908 | -27.6902
-18 | -1.0741 | 0.02964 | -0.1916 | -36.2382
-17.5 | -1.0985 | 0.02503 | -0.1881 | -43.8873
-17 | -1.1175 | 0.02136 | -0.1823 | -52.3174
-16.5 | -1.1158 | 0.0189 | -0.1762 | -59.037
-16 | -1.1049 | 0.01698 | -0.17 | -65.0707
-15.5 | -1.0846 | 0.01555 | -0.1639 | -69.7492
-15 | -1.0634 | 0.01429 | -0.1573 | -74.4157
-14.5 | -1.0423 | 0.01311 | -0.1502 | -79.5042
-14 | -1.0023 | 0.01203 | -0.1462 | -83.3167
-13.5 | -0.9549 | 0.01119 | -0.1433 | -85.3351
-13 | -0.9037 | 0.01051 | -0.141 | -85.9848
-12.5 | -0.8534 | 0.00972 | -0.1387 | -87.7984
-12 | -0.8001 | 0.00909 | -0.137 | -88.0198
-11.5 | -0.7445 | 0.00861 | -0.1356 | -86.4692
-11 | -0.688 | 0.00818 | -0.1346 | -84.1076
-10.5 | -0.632 | 0.00772 | -0.1336 | -81.8653
-10 | -0.5751 | 0.00728 | -0.1329 | -78.9973
-9.5 | -0.5168 | 0.00694 | -0.1326 | -74.4669
-9 | -0.4581 | 0.00665 | -0.1324 | -68.8872
-8.5 | -0.399 | 0.00638 | -0.1324 | -62.5392
-8 | -0.3408 | 0.00607 | -0.1323 | -56.145
-7.5 | -0.2823 | 0.00579 | -0.1324 | -48.7565
-7 | -0.2232 | 0.00556 | -0.1326 | -40.1439
-6.5 | -0.1638 | 0.00538 | -0.133 | -30.4461
-5.5 | -0.0451 | 0.00503 | -0.134 | -8.9662
-5 | 0.0146 | 0.00483 | -0.1347 | 3.0228
-4.5 | 0.0747 | 0.00467 | -0.1355 | 15.9957
-4 | 0.1349 | 0.00453 | -0.1363 | 29.7792
-3.5 | 0.1948 | 0.00438 | -0.1372 | 44.4749
-3 | 0.2543 | 0.00427 | -0.138 | 59.555
-2.5 | 0.3137 | 0.00417 | -0.1388 | 75.2278
-2 | 0.374 | 0.00406 | -0.1398 | 92.1182
-1.5 | 0.433 | 0.00399 | -0.1406 | 108.5213
-1 | 0.4921 | 0.00389 | -0.1414 | 126.5039
-0.5 | 0.5486 | 0.00381 | -0.1417 | 143.9895
0 | 0.5952 | 0.00396 | -0.1399 | 150.303
0.5 | 0.6209 | 0.00451 | -0.1335 | 137.6718
1 | 0.6249 | 0.00488 | -0.1223 | 128.0533
1.5 | 0.6436 | 0.0053 | -0.1145 | 121.434
2 | 0.6477 | 0.00606 | -0.1041 | 106.8812
3 | 0.691 | 0.00712 | -0.0909 | 97.0506
3.5 | 0.7286 | 0.0077 | -0.0876 | 94.6234
4 | 0.7651 | 0.00831 | -0.084 | 92.0698
4.5 | 0.8042 | 0.00894 | -0.081 | 89.9553
5 | 0.8425 | 0.0096 | -0.0779 | 87.7604
5.5 | 0.8824 | 0.01022 | -0.0751 | 86.3405
6 | 0.9253 | 0.0108 | -0.0729 | 85.6759
6.5 | 0.9704 | 0.0113 | -0.0711 | 85.8761
7 | 1.0137 | 0.01186 | -0.0691 | 85.4722
7.5 | 1.0587 | 0.0124 | -0.0673 | 85.379
8 | 1.1034 | 0.01299 | -0.0654 | 84.9423
8.5 | 1.1466 | 0.01362 | -0.0634 | 84.185
9 | 1.1871 | 0.0144 | -0.0609 | 82.4375
9.5 | 1.231 | 0.01507 | -0.0589 | 81.6855
10 | 1.2721 | 0.01588 | -0.0566 | 80.1071
10.5 | 1.3125 | 0.01671 | -0.0541 | 78.5458
11 | 1.3531 | 0.01759 | -0.0517 | 76.9244
11.5 | 1.394 | 0.01848 | -0.0494 | 75.4329
12.5 | 1.4707 | 0.02056 | -0.0441 | 71.5321
13.5 | 1.542 | 0.02281 | -0.0381 | 67.6019
14 | 1.6181 | 0.02483 | -0.0442 | 65.1671
15 | 1.6412 | 0.02758 | -0.0291 | 59.5069
15.5 | 1.6722 | 0.02938 | -0.0261 | 56.9163
16 | 1.696 | 0.03172 | -0.0224 | 53.4678
16.5 | 1.7208 | 0.03412 | -0.0191 | 50.4338
17 | 1.7438 | 0.03675 | -0.0158 | 47.4503
17.5 | 1.7665 | 0.03953 | -0.0128 | 44.6876
18 | 1.7829 | 0.04295 | -0.0097 | 41.5111
18.5 | 1.8 | 0.04649 | -0.0071 | 38.718
19 | 1.8094 | 0.05089 | -0.0045 | 35.5551
19.5 | 1.8179 | 0.05565 | -0.0024 | 32.6667
20 | 1.8183 | 0.06145 | -0.0009 | 29.5899

## 135. Re 16M Mach 0.50 (1)
BIGFOIL.COM POLAR EXPORT
NACA67A614
NACA67A614 |  |  |  | Cl Max: | 1.445 | at alpha= | 7 | deg
JavaFoil+Calcfoil stall+Eppler ext transition |  |  |  | L/D Max: | 121.21 | at alpha= | 2.5 | deg
Re: | 16000000 |  |  | Cd Min: | 0.0052 | at alpha= | -4.5 | deg
Mach: | 0.5 |  |  | Cl=0 at alpha= | -4.9348 | deg
|  |  |  | @ Cl=0.1, Cd= | 0.0053771
|  |  |  | @ Cl=0.4, Cd= | 0.0059896
|  |  |  | @ Cl=0.6, Cd= | 0.0067158
alpha (deg) | Cl | Cd | Cm | Cl/Cd
-20 | -0.84 | 0.15965 | -0.055 | -5.264
-19.5 | -0.812 | 0.1537 | -0.056 | -5.285
-19 | -0.784 | 0.14801 | -0.055 | -5.297
-18.5 | -0.756 | 0.14314 | -0.056 | -5.281
-18 | -0.729 | 0.13331 | -0.056 | -5.467
-17.5 | -0.702 | 0.12651 | -0.057 | -5.546
-17 | -0.674 | 0.11827 | -0.058 | -5.701
-16.5 | -0.647 | 0.11435 | -0.059 | -5.654
-16 | -0.618 | 0.10994 | -0.058 | -5.621
-15.5 | -0.591 | 0.10273 | -0.06 | -5.751
-15 | -0.565 | 0.09428 | -0.063 | -5.991
-14.5 | -0.538 | 0.08722 | -0.065 | -6.173
-14 | -0.513 | 0.0791 | -0.069 | -6.489
-13.5 | -0.502 | 0.05641 | -0.083 | -8.898
-13 | -0.45 | 0.08768 | -0.059 | -5.131
-12.5 | -0.423 | 0.07978 | -0.061 | -5.301
-12 | -0.397 | 0.07146 | -0.066 | -5.55
-11.5 | -0.37 | 0.06534 | -0.069 | -5.661
-11 | -0.346 | 0.05651 | -0.077 | -6.116
-10.5 | -0.311 | 0.06631 | -0.062 | -4.687
-10 | -0.283 | 0.06469 | -0.06 | -4.367
-9.5 | -0.255 | 0.058 | -0.063 | -4.398
-9 | -0.228 | 0.05234 | -0.068 | -4.357
-8.5 | -0.203 | 0.0442 | -0.08 | -4.589
-8 | -0.171 | 0.05143 | -0.061 | -3.321
-7.5 | -0.285 | 0.00739 | -0.126 | -38.587
-7 | -0.252 | 0.00683 | -0.128 | -36.893
-6.5 | -0.201 | 0.00669 | -0.13 | -30.012
-6 | -0.14 | 0.00646 | -0.131 | -21.709
-5.5 | -0.076 | 0.00574 | -0.132 | -13.181
-5 | -0.009 | 0.00558 | -0.134 | -1.559
-4.5 | 0.06 | 0.0052 | -0.135 | 11.529
-4 | 0.13 | 0.00551 | -0.136 | 23.541
-3.5 | 0.2 | 0.00564 | -0.137 | 35.483
-3 | 0.271 | 0.00571 | -0.139 | 47.432
-2.5 | 0.342 | 0.00572 | -0.14 | 59.765
-2 | 0.413 | 0.00605 | -0.141 | 68.312
-1.5 | 0.486 | 0.00641 | -0.142 | 75.8
-1 | 0.556 | 0.00666 | -0.143 | 83.546
-0.5 | 0.627 | 0.00675 | -0.145 | 92.797
0 | 0.689 | 0.00699 | -0.146 | 98.645
0.5 | 0.758 | 0.00717 | -0.147 | 105.714
1 | 0.827 | 0.00757 | -0.148 | 109.308
1.5 | 0.896 | 0.00782 | -0.15 | 114.621
2 | 0.965 | 0.00808 | -0.151 | 119.547
2.5 | 1.027 | 0.00847 | -0.152 | 121.21
3 | 1.092 | 0.00916 | -0.153 | 119.188
3.5 | 1.157 | 0.00969 | -0.155 | 119.35
4 | 1.219 | 0.01079 | -0.156 | 113.03
4.5 | 1.279 | 0.0113 | -0.157 | 113.121
5 | 1.332 | 0.01184 | -0.158 | 112.52
5.5 | 1.38 | 0.01241 | -0.159 | 111.178
6 | 1.418 | 0.01328 | -0.161 | 106.831
6.5 | 1.444 | 0.01407 | -0.162 | 102.682
7 | 1.445 | 0.01498 | -0.163 | 96.491
7.5 | 1.384 | 0.01605 | -0.164 | 86.253
8 | 0.867 | 0.01802 | -0.165 | 48.099
8.5 | 0.899 | 0.01872 | -0.166 | 48.022
9 | 0.926 | 0.02104 | -0.166 | 43.998
9.5 | 0.963 | 0.02023 | -0.168 | 47.585
10 | 0.99 | 0.02254 | -0.168 | 43.921
10.5 | 1.026 | 0.02137 | -0.17 | 48.017
11 | 1.056 | 0.02305 | -0.171 | 45.814
11.5 | 1.084 | 0.02568 | -0.171 | 42.232
12 | 0.949 | 0.0759 | -0.119 | 12.506

## 136. Re 16M Mach 0.50 (2)
BIGFOIL.COM POLAR EXPORT
NACA67A614
NACA67A614 |  |  |  | Cl Max: | 1.4511 | at alpha= | 11.5 | deg
XFOIL ncrit=9 |  |  |  | L/D Max: | 201.595 | at alpha= | 0.5 | deg
Re: | 16000000 |  |  | Cd Min: | 0.03556 | at alpha= | 12 | deg
Mach: | 0.5 |  |  | Cl=0 at alpha= | -99 | deg
|  |  |  | @ Cl=0.1, Cd= | 0.0037
|  |  |  | @ Cl=0.4, Cd= | 0.0037
|  |  |  | @ Cl=0.6, Cd= | 0.0037
alpha (deg) | Cl | Cd | Cm | Cl/Cd
0 | 0.6942 | 0.0037 | -0.1624 | 187.6216
0.5 | 0.7459 | 0.0037 | -0.1599 | 201.5946
1 | 0.7234 | 0.0043 | -0.1411 | 168.2326
1.5 | 0.6957 | 0.00564 | -0.1222 | 123.3511
2 | 0.6745 | 0.00717 | -0.1056 | 94.0725
2.5 | 0.7022 | 0.00733 | -0.0989 | 95.7981
3 | 0.7087 | 0.00876 | -0.0882 | 80.9018
3.5 | 0.7355 | 0.00986 | -0.0816 | 74.5943
4 | 0.7745 | 0.01076 | -0.0771 | 71.9796
4.5 | 0.8175 | 0.01158 | -0.0734 | 70.5959
5 | 0.8592 | 0.01251 | -0.0694 | 68.6811
5.5 | 0.9007 | 0.01349 | -0.0653 | 66.768
6 | 0.9473 | 0.01435 | -0.062 | 66.0139
6.5 | 0.9962 | 0.01519 | -0.059 | 65.5826
7 | 1.0476 | 0.01599 | -0.0562 | 65.5159
7.5 | 1.1003 | 0.01679 | -0.0535 | 65.5331
8 | 1.1492 | 0.01781 | -0.05 | 64.5255
8.5 | 1.1988 | 0.01886 | -0.0464 | 63.5631
9 | 1.2489 | 0.01997 | -0.0427 | 62.5388
9.5 | 1.2966 | 0.02127 | -0.0385 | 60.9591
10 | 1.3475 | 0.02254 | -0.0344 | 59.7826
11 | 1.4362 | 0.02609 | -0.0238 | 55.0479
11.5 | 1.4511 | 0.0297 | -0.0153 | 48.8586
12 | 1.4328 | 0.03556 | -0.0056 | 40.2925

## 137. Re 18M Mach 0.00 (1)
BIGFOIL.COM POLAR EXPORT
NACA67A614
NACA67A614 |  |  |  | Cl Max: | 1.548 | at alpha= | 11 | deg
JavaFoil+Calcfoil stall+Eppler ext transition |  |  |  | L/D Max: | 127.985 | at alpha= | 6 | deg
Re: | 18000000 |  |  | Cd Min: | 0.00523 | at alpha= | -3.5 | deg
Mach: | 0 |  |  | Cl=0 at alpha= | -4.9344 | deg
|  |  |  | @ Cl=0.1, Cd= | 0.0056592
|  |  |  | @ Cl=0.4, Cd= | 0.0062133
|  |  |  | @ Cl=0.6, Cd= | 0.00647
alpha (deg) | Cl | Cd | Cm | Cl/Cd
-17 | -0.579 | 0.12135 | -0.046 | -4.769
-16.5 | -0.587 | 0.11402 | -0.048 | -5.151
-16 | -0.594 | 0.10753 | -0.049 | -5.524
-15.5 | -0.599 | 0.1015 | -0.05 | -5.896
-15 | -0.602 | 0.09395 | -0.053 | -6.404
-14.5 | -0.602 | 0.08679 | -0.055 | -6.942
-14 | -0.602 | 0.0788 | -0.059 | -7.635
-13.5 | -0.593 | 0.07661 | -0.059 | -7.738
-13 | -0.589 | 0.06609 | -0.065 | -8.912
-12.5 | -0.592 | 0.04824 | -0.075 | -12.282
-12 | -0.657 | 0.01018 | -0.097 | -64.5
-11.5 | -0.638 | 0.00879 | -0.099 | -72.581
-11 | -0.611 | 0.0081 | -0.101 | -75.369
-10.5 | -0.577 | 0.00764 | -0.102 | -75.563
-10 | -0.539 | 0.00676 | -0.104 | -79.755
-9.5 | -0.496 | 0.0071 | -0.105 | -69.977
-9 | -0.45 | 0.00665 | -0.106 | -67.676
-8.5 | -0.401 | 0.00645 | -0.108 | -62.221
-8 | -0.35 | 0.00619 | -0.109 | -56.503
-7.5 | -0.297 | 0.00601 | -0.11 | -49.359
-7 | -0.241 | 0.00583 | -0.111 | -41.406
-6.5 | -0.185 | 0.0057 | -0.112 | -32.357
-6 | -0.126 | 0.00555 | -0.114 | -22.761
-5.5 | -0.067 | 0.00541 | -0.115 | -12.459
-5 | -0.008 | 0.0055 | -0.116 | -1.397
-4.5 | 0.053 | 0.00562 | -0.117 | 9.359
-4 | 0.113 | 0.00567 | -0.118 | 19.977
-3.5 | 0.174 | 0.00523 | -0.119 | 33.299
-3 | 0.236 | 0.00534 | -0.12 | 44.078
-2.5 | 0.297 | 0.00592 | -0.122 | 50.158
-2 | 0.358 | 0.00604 | -0.123 | 59.325
-1.5 | 0.421 | 0.0063 | -0.124 | 66.726
-1 | 0.482 | 0.00629 | -0.125 | 76.583
-0.5 | 0.543 | 0.00623 | -0.126 | 87.087
0 | 0.6 | 0.00647 | -0.127 | 92.689
0.5 | 0.66 | 0.00665 | -0.128 | 99.219
1 | 0.72 | 0.00676 | -0.129 | 106.481
1.5 | 0.78 | 0.00699 | -0.13 | 111.547
2 | 0.84 | 0.00715 | -0.131 | 117.536
2.5 | 0.896 | 0.00739 | -0.133 | 121.129
3 | 0.954 | 0.00772 | -0.134 | 123.604
3.5 | 1.011 | 0.00798 | -0.135 | 126.689
4 | 1.068 | 0.00863 | -0.136 | 123.72
4.5 | 1.123 | 0.00898 | -0.137 | 125.135
5 | 1.177 | 0.00928 | -0.138 | 126.766
5.5 | 1.228 | 0.00962 | -0.139 | 127.603
6 | 1.278 | 0.00998 | -0.14 | 127.985
6.5 | 1.325 | 0.0104 | -0.141 | 127.408
7 | 1.37 | 0.0109 | -0.142 | 125.622
7.5 | 1.409 | 0.01131 | -0.143 | 124.507
8 | 1.443 | 0.01179 | -0.144 | 122.417
8.5 | 1.474 | 0.0123 | -0.145 | 119.83
9 | 1.499 | 0.01281 | -0.146 | 117.017
9.5 | 1.519 | 0.01337 | -0.147 | 113.664
10 | 1.534 | 0.01394 | -0.147 | 110.054
10.5 | 1.544 | 0.01466 | -0.148 | 105.261
11 | 1.548 | 0.01534 | -0.149 | 100.894
11.5 | 1.546 | 0.016 | -0.15 | 96.644
12 | 1.534 | 0.01678 | -0.151 | 91.435
12.5 | 1.514 | 0.01749 | -0.152 | 86.553
13 | 1.488 | 0.01828 | -0.152 | 81.413
13.5 | 1.457 | 0.01934 | -0.153 | 75.339
14 | 1.421 | 0.02021 | -0.154 | 70.34
14.5 | 1.381 | 0.02137 | -0.155 | 64.643
15 | 1.338 | 0.0227 | -0.155 | 58.951
15.5 | 1.292 | 0.02385 | -0.156 | 54.195
16 | 1.245 | 0.02538 | -0.156 | 49.071

## 138. Re 18M Mach 0.00 (2)
BIGFOIL.COM POLAR EXPORT
NACA67A614
NACA67A614 |  |  |  | Cl Max: | 1.855 | at alpha= | 20 | deg
XFOIL ncrit=9 |  |  |  | L/D Max: | 123.289 | at alpha= | 0 | deg
Re: | 18000000 |  |  | Cd Min: | 0.04264 | at alpha= | 20 | deg
Mach: | 0 |  |  | Cl=0 at alpha= | -5.1126 | deg
|  |  |  | @ Cl=0.1, Cd= | 0.0044564
|  |  |  | @ Cl=0.4, Cd= | 0.0039484
|  |  |  | @ Cl=0.6, Cd= | 0.0050937
alpha (deg) | Cl | Cd | Cm | Cl/Cd
-20 | -1.3245 | 0.01994 | -0.1562 | -66.4243
-19.5 | -1.3087 | 0.01841 | -0.153 | -71.0864
-19 | -1.2893 | 0.01716 | -0.1497 | -75.134
-18.5 | -1.2666 | 0.0161 | -0.1464 | -78.6708
-18 | -1.2433 | 0.01512 | -0.1428 | -82.2288
-17.5 | -1.2164 | 0.01429 | -0.1395 | -85.1225
-17 | -1.1924 | 0.01339 | -0.1353 | -89.0515
-16.5 | -1.1718 | 0.0125 | -0.1301 | -93.744
-16 | -1.1368 | 0.01187 | -0.1274 | -95.7709
-15.5 | -1.0951 | 0.01131 | -0.1259 | -96.8258
-15 | -1.051 | 0.01079 | -0.1247 | -97.405
-14.5 | -1.0051 | 0.01031 | -0.1238 | -97.4879
-14 | -0.9589 | 0.00974 | -0.123 | -98.4497
-13.5 | -0.9119 | 0.00917 | -0.1223 | -99.4438
-13 | -0.8621 | 0.00875 | -0.1219 | -98.5257
-12.5 | -0.8112 | 0.00836 | -0.1218 | -97.0335
-12 | -0.7594 | 0.00802 | -0.1218 | -94.6883
-11.5 | -0.7074 | 0.00768 | -0.1218 | -92.1094
-11 | -0.6552 | 0.00731 | -0.1218 | -89.6306
-10.5 | -0.6023 | 0.00698 | -0.122 | -86.2894
-10 | -0.5478 | 0.00671 | -0.1224 | -81.6393
-9.5 | -0.4929 | 0.00646 | -0.1228 | -76.3003
-8.5 | -0.3821 | 0.00598 | -0.1239 | -63.8963
-8 | -0.3269 | 0.00571 | -0.1244 | -57.2504
-7.5 | -0.2711 | 0.00549 | -0.125 | -49.3807
-7 | -0.2147 | 0.00532 | -0.1257 | -40.3571
-6.5 | -0.158 | 0.00516 | -0.1265 | -30.6202
-6 | -0.1012 | 0.00502 | -0.1272 | -20.1594
-5.5 | -0.0444 | 0.00483 | -0.128 | -9.1925
-5 | 0.0129 | 0.00466 | -0.1289 | 2.7682
-4 | 0.1284 | 0.00439 | -0.1308 | 29.2483
-3.5 | 0.1855 | 0.00428 | -0.1316 | 43.3411
-3 | 0.2429 | 0.00417 | -0.1325 | 58.2494
-2.5 | 0.3009 | 0.00405 | -0.1335 | 74.2963
-2 | 0.3578 | 0.004 | -0.1342 | 89.45
-1.5 | 0.415 | 0.00393 | -0.135 | 105.598
-1 | 0.4697 | 0.00393 | -0.1354 | 119.5165
0 | 0.5548 | 0.0045 | -0.1308 | 123.2889
0.5 | 0.5816 | 0.00497 | -0.1252 | 117.0221
1 | 0.6054 | 0.00513 | -0.1187 | 118.0117
1.5 | 0.6326 | 0.00532 | -0.1131 | 118.9098
2 | 0.6347 | 0.00613 | -0.1026 | 103.54
2.5 | 0.6569 | 0.00646 | -0.0965 | 101.6873
3 | 0.6902 | 0.00674 | -0.0926 | 102.4036
3.5 | 0.7297 | 0.00715 | -0.09 | 102.0559
4 | 0.766 | 0.00771 | -0.0868 | 99.3515
4.5 | 0.8059 | 0.0082 | -0.0843 | 98.2805
5 | 0.8441 | 0.0088 | -0.0816 | 95.9205
5.5 | 0.8831 | 0.00935 | -0.0791 | 94.4492
6 | 0.9261 | 0.00979 | -0.0774 | 94.5965
6.5 | 0.97 | 0.01021 | -0.076 | 95.0049
7 | 1.0122 | 0.01068 | -0.0742 | 94.7753
7.5 | 1.0546 | 0.01116 | -0.0726 | 94.4982
8 | 1.0973 | 0.01166 | -0.071 | 94.1081
8.5 | 1.1409 | 0.01213 | -0.0697 | 94.0561
9 | 1.1789 | 0.01282 | -0.0674 | 91.9579
9.5 | 1.2198 | 0.01342 | -0.0657 | 90.8942
10 | 1.2602 | 0.01406 | -0.064 | 89.6302
10.5 | 1.3 | 0.0147 | -0.0622 | 88.4354
11 | 1.3378 | 0.01545 | -0.0602 | 86.589
11.5 | 1.3766 | 0.01618 | -0.0584 | 85.0803
12 | 1.4155 | 0.0169 | -0.0568 | 83.7574
13 | 1.487 | 0.01861 | -0.0526 | 79.9033
14 | 1.5559 | 0.02045 | -0.0484 | 76.0831
14.5 | 1.5908 | 0.02146 | -0.0466 | 74.1286
15 | 1.6214 | 0.02272 | -0.0442 | 71.3644
15.5 | 1.6505 | 0.0241 | -0.0417 | 68.4855
16 | 1.6789 | 0.02556 | -0.0393 | 65.6847
16.5 | 1.7084 | 0.02699 | -0.0372 | 63.2975
17 | 1.7339 | 0.02869 | -0.0347 | 60.4357
17.5 | 1.7615 | 0.03032 | -0.0327 | 58.097
18 | 1.7787 | 0.03272 | -0.0297 | 54.3612
18.5 | 1.8069 | 0.0344 | -0.028 | 52.5262
19 | 1.8231 | 0.03701 | -0.0254 | 49.2597
19.5 | 1.8407 | 0.03963 | -0.0232 | 46.4471
20 | 1.855 | 0.04264 | -0.021 | 43.5038

## 139. Re 18M Mach 0.10 (1)
BIGFOIL.COM POLAR EXPORT
NACA67A614
NACA67A614 |  |  |  | Cl Max: | 1.539 | at alpha= | 10.5 | deg
JavaFoil+Calcfoil stall+Eppler ext transition |  |  |  | L/D Max: | 127.622 | at alpha= | 6 | deg
Re: | 18000000 |  |  | Cd Min: | 0.0051 | at alpha= | -3 | deg
Mach: | 0.1 |  |  | Cl=0 at alpha= | -4.9344 | deg
|  |  |  | @ Cl=0.1, Cd= | 0.0056639
|  |  |  | @ Cl=0.4, Cd= | 0.0062014
|  |  |  | @ Cl=0.6, Cd= | 0.0064679
alpha (deg) | Cl | Cd | Cm | Cl/Cd
-16.5 | -0.559 | 0.1156 | -0.047 | -4.832
-16 | -0.568 | 0.10949 | -0.048 | -5.191
-15.5 | -0.576 | 0.1024 | -0.05 | -5.627
-15 | -0.581 | 0.0973 | -0.051 | -5.97
-14.5 | -0.585 | 0.08918 | -0.054 | -6.558
-14 | -0.586 | 0.08115 | -0.058 | -7.224
-13.5 | -0.58 | 0.07855 | -0.057 | -7.387
-13 | -0.577 | 0.06944 | -0.063 | -8.308
-12.5 | -0.573 | 0.05852 | -0.069 | -9.791
-12 | -0.629 | 0.01546 | -0.093 | -40.69
-11.5 | -0.632 | 0.00907 | -0.099 | -69.687
-11 | -0.607 | 0.00827 | -0.101 | -73.443
-10.5 | -0.576 | 0.00766 | -0.103 | -75.174
-10 | -0.538 | 0.00639 | -0.104 | -84.19
-9.5 | -0.497 | 0.00721 | -0.106 | -68.876
-9 | -0.451 | 0.00669 | -0.107 | -67.428
-8.5 | -0.402 | 0.0065 | -0.108 | -61.851
-8 | -0.351 | 0.00624 | -0.109 | -56.241
-7.5 | -0.298 | 0.00606 | -0.111 | -49.086
-7 | -0.242 | 0.00582 | -0.112 | -41.602
-6.5 | -0.185 | 0.00568 | -0.113 | -32.642
-6 | -0.127 | 0.00552 | -0.114 | -22.992
-5.5 | -0.068 | 0.0055 | -0.115 | -12.311
-5 | -0.008 | 0.00545 | -0.117 | -1.416
-4.5 | 0.053 | 0.00561 | -0.118 | 9.419
-4 | 0.114 | 0.00568 | -0.119 | 20.043
-3.5 | 0.175 | 0.0053 | -0.12 | 33.065
-3 | 0.237 | 0.0051 | -0.121 | 46.392
-2.5 | 0.298 | 0.00591 | -0.122 | 50.514
-2 | 0.36 | 0.00603 | -0.123 | 59.73
-1.5 | 0.423 | 0.0063 | -0.124 | 67.141
-1 | 0.484 | 0.00629 | -0.125 | 76.936
-0.5 | 0.546 | 0.00625 | -0.127 | 87.291
0 | 0.603 | 0.00648 | -0.128 | 92.943
0.5 | 0.663 | 0.00666 | -0.129 | 99.567
1 | 0.724 | 0.00678 | -0.13 | 106.796
1.5 | 0.784 | 0.00701 | -0.131 | 111.819
2 | 0.844 | 0.00717 | -0.132 | 117.755
2.5 | 0.9 | 0.00742 | -0.133 | 121.23
3 | 0.958 | 0.00776 | -0.134 | 123.54
3.5 | 1.016 | 0.00805 | -0.135 | 126.28
4 | 1.073 | 0.00867 | -0.136 | 123.739
4.5 | 1.128 | 0.00904 | -0.137 | 124.78
5 | 1.182 | 0.00935 | -0.138 | 126.4
5.5 | 1.234 | 0.0097 | -0.139 | 127.153
6 | 1.283 | 0.01005 | -0.14 | 127.622
6.5 | 1.331 | 0.01049 | -0.142 | 126.817
7 | 1.375 | 0.011 | -0.142 | 124.921
7.5 | 1.413 | 0.01145 | -0.143 | 123.445
8 | 1.447 | 0.01189 | -0.144 | 121.727
8.5 | 1.476 | 0.01243 | -0.145 | 118.777
9 | 1.5 | 0.01296 | -0.146 | 115.813
9.5 | 1.519 | 0.01351 | -0.147 | 112.416
10 | 1.532 | 0.01412 | -0.148 | 108.511
10.5 | 1.539 | 0.01486 | -0.149 | 103.551
11 | 1.539 | 0.01554 | -0.15 | 99.062
11.5 | 1.534 | 0.01622 | -0.151 | 94.585
12 | 1.518 | 0.01705 | -0.152 | 89.054
12.5 | 1.494 | 0.01781 | -0.152 | 83.858
13 | 1.462 | 0.01883 | -0.153 | 77.641
13.5 | 1.425 | 0.01974 | -0.154 | 72.21
14 | 1.384 | 0.02085 | -0.155 | 66.353
14.5 | 1.338 | 0.02197 | -0.155 | 60.909
15 | 1.288 | 0.02338 | -0.156 | 55.109
15.5 | 1.236 | 0.02497 | -0.156 | 49.516

## 140. Re 18M Mach 0.10 (2)
BIGFOIL.COM POLAR EXPORT
NACA67A614
NACA67A614 |  |  |  | Cl Max: | 1.8556 | at alpha= | 20 | deg
XFOIL ncrit=9 |  |  |  | L/D Max: | 128.034 | at alpha= | -0.5 | deg
Re: | 18000000 |  |  | Cd Min: | 0.0447 | at alpha= | 20 | deg
Mach: | 0.1 |  |  | Cl=0 at alpha= | -5.1144 | deg
|  |  |  | @ Cl=0.1, Cd= | 0.0044608
|  |  |  | @ Cl=0.4, Cd= | 0.0039448
|  |  |  | @ Cl=0.6, Cd= | 0.0050742
alpha (deg) | Cl | Cd | Cm | Cl/Cd
-20 | -1.2991 | 0.02246 | -0.165 | -57.8406
-19.5 | -1.2955 | 0.02013 | -0.1611 | -64.3567
-19 | -1.2807 | 0.01851 | -0.1574 | -69.1896
-18.5 | -1.2621 | 0.01717 | -0.1537 | -73.5061
-18 | -1.2408 | 0.01602 | -0.1498 | -77.4532
-17.5 | -1.215 | 0.01506 | -0.1461 | -80.6773
-17 | -1.1889 | 0.01416 | -0.1422 | -83.9619
-16.5 | -1.1666 | 0.01319 | -0.1373 | -88.4458
-16 | -1.1423 | 0.01239 | -0.1323 | -92.1953
-15.5 | -1.103 | 0.01169 | -0.13 | -94.3541
-15 | -1.0596 | 0.0111 | -0.1284 | -95.4595
-14.5 | -1.0137 | 0.01057 | -0.1271 | -95.9035
-14 | -0.9663 | 0.01003 | -0.1261 | -96.341
-13.5 | -0.919 | 0.00942 | -0.1251 | -97.5584
-13 | -0.8694 | 0.00893 | -0.1245 | -97.3572
-12.5 | -0.8185 | 0.00849 | -0.124 | -96.4075
-12 | -0.7661 | 0.00813 | -0.1238 | -94.2312
-11.5 | -0.7132 | 0.0078 | -0.1237 | -91.4359
-11 | -0.6604 | 0.00742 | -0.1236 | -89.0027
-10.5 | -0.6072 | 0.00705 | -0.1236 | -86.1277
-10 | -0.5523 | 0.00676 | -0.1238 | -81.7012
-8.5 | -0.3849 | 0.00602 | -0.1251 | -63.9369
-8 | -0.3292 | 0.00575 | -0.1255 | -57.2522
-7.5 | -0.273 | 0.00552 | -0.1261 | -49.4565
-6.5 | -0.1591 | 0.00518 | -0.1274 | -30.7143
-6 | -0.1018 | 0.00503 | -0.1282 | -20.2386
-5.5 | -0.0445 | 0.00485 | -0.1289 | -9.1753
-5 | 0.0132 | 0.00467 | -0.1297 | 2.8266
-4.5 | 0.0713 | 0.00453 | -0.1307 | 15.7395
-4 | 0.1294 | 0.00439 | -0.1316 | 29.4761
-3.5 | 0.1868 | 0.00428 | -0.1324 | 43.6449
-3 | 0.2446 | 0.00418 | -0.1333 | 58.5167
-2.5 | 0.303 | 0.00406 | -0.1343 | 74.6305
-2 | 0.3603 | 0.004 | -0.1351 | 90.075
-1.5 | 0.4178 | 0.00392 | -0.1359 | 106.5816
-1 | 0.4729 | 0.00393 | -0.1362 | 120.3308
-0.5 | 0.5211 | 0.00407 | -0.1351 | 128.0344
0 | 0.5589 | 0.00447 | -0.1318 | 125.0336
0.5 | 0.5841 | 0.00496 | -0.1257 | 117.7621
1.5 | 0.6342 | 0.00532 | -0.1133 | 119.2105
2.5 | 0.657 | 0.00651 | -0.0963 | 100.9217
3 | 0.6903 | 0.0068 | -0.0924 | 101.5147
3.5 | 0.7299 | 0.00722 | -0.0897 | 101.0942
4 | 0.7655 | 0.0078 | -0.0863 | 98.141
4.5 | 0.8065 | 0.00828 | -0.084 | 97.4034
5 | 0.8431 | 0.00892 | -0.0809 | 94.5179
5.5 | 0.8837 | 0.00945 | -0.0786 | 93.5132
6 | 0.9272 | 0.0099 | -0.077 | 93.6566
6.5 | 0.9707 | 0.01034 | -0.0753 | 93.8781
7 | 1.0128 | 0.01083 | -0.0735 | 93.518
7.5 | 1.0565 | 0.0113 | -0.0719 | 93.4956
8 | 1.0996 | 0.0118 | -0.0704 | 93.1864
8.5 | 1.1414 | 0.01235 | -0.0686 | 92.4211
9 | 1.1809 | 0.01302 | -0.0665 | 90.6989
9.5 | 1.2229 | 0.0136 | -0.0649 | 89.9191
10 | 1.2635 | 0.01427 | -0.0631 | 88.5424
10.5 | 1.302 | 0.01498 | -0.061 | 86.9159
11 | 1.3414 | 0.01571 | -0.0591 | 85.3851
11.5 | 1.3809 | 0.01644 | -0.0573 | 83.9964
12 | 1.4176 | 0.01729 | -0.0551 | 81.9896
13 | 1.4918 | 0.01899 | -0.0511 | 78.5571
13.5 | 1.5229 | 0.01999 | -0.0481 | 76.1831
14 | 1.5612 | 0.0209 | -0.0467 | 74.6986
14.5 | 1.5954 | 0.022 | -0.0446 | 72.5182
15 | 1.6255 | 0.02335 | -0.042 | 69.6146
15.5 | 1.6556 | 0.02476 | -0.0395 | 66.8659
16 | 1.6837 | 0.02631 | -0.0369 | 63.9947
16.5 | 1.714 | 0.02778 | -0.0348 | 61.6991
17 | 1.7369 | 0.02973 | -0.0319 | 58.4225
17.5 | 1.7634 | 0.03154 | -0.0296 | 55.91
18 | 1.7823 | 0.03396 | -0.0267 | 52.4823
18.5 | 1.8058 | 0.03608 | -0.0245 | 50.0499
19 | 1.8218 | 0.03889 | -0.0219 | 46.8449
19.5 | 1.8402 | 0.04162 | -0.0197 | 44.2143
20 | 1.8556 | 0.0447 | -0.0177 | 41.5123

## 141. Re 18M Mach 0.25 (1)
BIGFOIL.COM POLAR EXPORT
NACA67A614
NACA67A614 |  |  |  | Cl Max: | 1.505 | at alpha= | 9.5 | deg
JavaFoil+Calcfoil stall+Eppler ext transition |  |  |  | L/D Max: | 126.466 | at alpha= | 3.5 | deg
Re: | 18000000 |  |  | Cd Min: | 0.00523 | at alpha= | -4 | deg
Mach: | 0.25 |  |  | Cl=0 at alpha= | -4.9355 | deg
|  |  |  | @ Cl=0.1, Cd= | 0.0053379
|  |  |  | @ Cl=0.4, Cd= | 0.0062559
|  |  |  | @ Cl=0.6, Cd= | 0.0065414
alpha (deg) | Cl | Cd | Cm | Cl/Cd
-15.5 | -0.374 | 0.11746 | -0.046 | -3.185
-15 | -0.408 | 0.10846 | -0.047 | -3.762
-14.5 | -0.437 | 0.10158 | -0.049 | -4.305
-14 | -0.461 | 0.09405 | -0.05 | -4.904
-13.5 | -0.48 | 0.08767 | -0.052 | -5.473
-13 | -0.493 | 0.08035 | -0.055 | -6.135
-12.5 | -0.499 | 0.07488 | -0.057 | -6.669
-12 | -0.5 | 0.06992 | -0.059 | -7.145
-11.5 | -0.494 | 0.06414 | -0.062 | -7.707
-11 | -0.492 | 0.05073 | -0.073 | -9.695
-10.5 | -0.553 | 0.00904 | -0.104 | -61.21
-10 | -0.527 | 0.00782 | -0.106 | -67.427
-9.5 | -0.492 | 0.00638 | -0.108 | -77.162
-9 | -0.451 | 0.00702 | -0.11 | -64.263
-8.5 | -0.405 | 0.00674 | -0.111 | -60.1
-8 | -0.355 | 0.00647 | -0.112 | -54.902
-7.5 | -0.302 | 0.00618 | -0.114 | -48.913
-7 | -0.247 | 0.00599 | -0.115 | -41.244
-6.5 | -0.189 | 0.0058 | -0.116 | -32.666
-6 | -0.13 | 0.00563 | -0.117 | -23.056
-5.5 | -0.069 | 0.0056 | -0.119 | -12.378
-5 | -0.008 | 0.00548 | -0.12 | -1.445
-4.5 | 0.054 | 0.00563 | -0.121 | 9.628
-4 | 0.117 | 0.00523 | -0.122 | 22.317
-3.5 | 0.18 | 0.00527 | -0.123 | 34.137
-3 | 0.243 | 0.00572 | -0.124 | 42.507
-2.5 | 0.306 | 0.00601 | -0.125 | 51.028
-2 | 0.37 | 0.00612 | -0.127 | 60.493
-1.5 | 0.434 | 0.00641 | -0.128 | 67.766
-1 | 0.498 | 0.00635 | -0.129 | 78.299
-0.5 | 0.561 | 0.00638 | -0.13 | 87.87
0 | 0.619 | 0.00662 | -0.131 | 93.526
0.5 | 0.681 | 0.00678 | -0.132 | 100.376
1 | 0.743 | 0.00695 | -0.133 | 106.917
1.5 | 0.805 | 0.00717 | -0.134 | 112.217
2 | 0.867 | 0.00736 | -0.136 | 117.806
2.5 | 0.924 | 0.00762 | -0.137 | 121.181
3 | 0.983 | 0.00801 | -0.138 | 122.779
3.5 | 1.042 | 0.00824 | -0.139 | 126.466
4 | 1.101 | 0.00906 | -0.14 | 121.495
4.5 | 1.157 | 0.00937 | -0.141 | 123.501
5 | 1.211 | 0.00971 | -0.142 | 124.745
5.5 | 1.263 | 0.0101 | -0.143 | 125.03
6 | 1.312 | 0.01049 | -0.144 | 125.094
6.5 | 1.359 | 0.01101 | -0.145 | 123.424
7 | 1.401 | 0.01156 | -0.146 | 121.118
7.5 | 1.435 | 0.01202 | -0.147 | 119.366
8 | 1.464 | 0.01258 | -0.148 | 116.362
8.5 | 1.485 | 0.0132 | -0.149 | 112.56
9 | 1.499 | 0.01381 | -0.15 | 108.532
9.5 | 1.505 | 0.01441 | -0.151 | 104.395
10 | 1.501 | 0.01527 | -0.152 | 98.283
10.5 | 1.488 | 0.01614 | -0.153 | 92.171
11 | 1.465 | 0.01699 | -0.154 | 86.221
11.5 | 1.432 | 0.01797 | -0.155 | 79.647
12 | 1.381 | 0.01901 | -0.155 | 72.64
12.5 | 1.314 | 0.02025 | -0.156 | 64.915
13 | 1.237 | 0.02152 | -0.157 | 57.457
13.5 | 1.148 | 0.02344 | -0.157 | 48.987
14 | 1.05 | 0.02629 | -0.157 | 39.92
14.5 | 0.821 | 0.08415 | -0.116 | 9.751

## 142. Re 18M Mach 0.25 (2)
BIGFOIL.COM POLAR EXPORT
NACA67A614
NACA67A614 |  |  |  | Cl Max: | 1.8367 | at alpha= | 20 | deg
XFOIL ncrit=9 |  |  |  | L/D Max: | 138.295 | at alpha= | -0.5 | deg
Re: | 18000000 |  |  | Cd Min: | 0.1627 | at alpha= | -20 | deg
Mach: | 0.25 |  |  | Cl=0 at alpha= | -5.1212 | deg
|  |  |  | @ Cl=0.1, Cd= | 0.0045052
|  |  |  | @ Cl=0.4, Cd= | 0.003959
|  |  |  | @ Cl=0.6, Cd= | 0.0047258
alpha (deg) | Cl | Cd | Cm | Cl/Cd
-20 | -0.343 | 0.1627 | -0.1108 | -2.1082
-19.5 | -0.3535 | 0.15064 | -0.1171 | -2.3467
-19 | -0.9806 | 0.04879 | -0.1829 | -20.0984
-18.5 | -1.051 | 0.03531 | -0.192 | -29.7649
-18 | -1.0915 | 0.02853 | -0.1916 | -38.258
-17.5 | -1.1138 | 0.02421 | -0.1875 | -46.0058
-17 | -1.1341 | 0.02056 | -0.1813 | -55.1605
-16.5 | -1.1302 | 0.01825 | -0.1751 | -61.9288
-16 | -1.1182 | 0.01642 | -0.1687 | -68.0999
-15.5 | -1.0986 | 0.01501 | -0.1623 | -73.1912
-15 | -1.0749 | 0.01392 | -0.1558 | -77.2198
-14.5 | -1.0481 | 0.01285 | -0.1495 | -81.5642
-14 | -1.0079 | 0.01173 | -0.1455 | -85.925
-13.5 | -0.9604 | 0.01088 | -0.1426 | -88.2721
-13 | -0.9087 | 0.01022 | -0.1403 | -88.9139
-12.5 | -0.8567 | 0.00952 | -0.1382 | -89.9895
-12 | -0.8038 | 0.00888 | -0.1364 | -90.518
-11.5 | -0.7481 | 0.00839 | -0.1351 | -89.1657
-11 | -0.6912 | 0.00798 | -0.1341 | -86.6165
-10.5 | -0.634 | 0.00756 | -0.1333 | -83.8624
-10 | -0.5771 | 0.00711 | -0.1326 | -81.1674
-9.5 | -0.5188 | 0.00677 | -0.1322 | -76.6322
-9 | -0.4599 | 0.00648 | -0.1321 | -70.9722
-8.5 | -0.4008 | 0.00622 | -0.1321 | -64.4373
-8 | -0.342 | 0.00595 | -0.1321 | -57.479
-7.5 | -0.2835 | 0.00568 | -0.1321 | -49.912
-7 | -0.2245 | 0.00545 | -0.1324 | -41.1927
-6.5 | -0.1651 | 0.00527 | -0.1328 | -31.3283
-6 | -0.1052 | 0.0051 | -0.1334 | -20.6275
-5.5 | -0.0453 | 0.00492 | -0.134 | -9.2073
-5 | 0.0145 | 0.00473 | -0.1347 | 3.0655
-4.5 | 0.0746 | 0.00456 | -0.1355 | 16.3596
-4 | 0.1349 | 0.00443 | -0.1363 | 30.4515
-3.5 | 0.1943 | 0.0043 | -0.1371 | 45.186
-3 | 0.2538 | 0.00421 | -0.1379 | 60.285
-2.5 | 0.3142 | 0.00408 | -0.1389 | 77.0098
-2 | 0.3737 | 0.00399 | -0.1398 | 93.6591
-1.5 | 0.433 | 0.00392 | -0.1406 | 110.4592
-1 | 0.491 | 0.00389 | -0.1412 | 126.2211
-0.5 | 0.5435 | 0.00393 | -0.1406 | 138.2952
0 | 0.5823 | 0.0043 | -0.1371 | 135.4186
0.5 | 0.6035 | 0.00481 | -0.1297 | 125.4678
1 | 0.6074 | 0.00518 | -0.1185 | 117.2587
1.5 | 0.6355 | 0.0055 | -0.1128 | 115.5455
2 | 0.6401 | 0.00633 | -0.1025 | 101.1216
2.5 | 0.6577 | 0.00682 | -0.0952 | 96.437
3 | 0.6899 | 0.00715 | -0.0908 | 96.4895
3.5 | 0.7294 | 0.00765 | -0.0877 | 95.3464
4 | 0.7667 | 0.00824 | -0.0843 | 93.0461
4.5 | 0.807 | 0.00881 | -0.0815 | 91.6005
5 | 0.8455 | 0.00949 | -0.0784 | 89.0938
5.5 | 0.8869 | 0.01006 | -0.0759 | 88.161
6 | 0.9301 | 0.01061 | -0.0738 | 87.6626
6.5 | 0.9758 | 0.01109 | -0.0721 | 87.9892
7 | 1.0191 | 0.01164 | -0.07 | 87.5515
7.5 | 1.064 | 0.01218 | -0.0681 | 87.3563
8 | 1.1084 | 0.01276 | -0.0663 | 86.8652
8.5 | 1.1528 | 0.01335 | -0.0644 | 86.3521
9 | 1.1923 | 0.01415 | -0.0617 | 84.2615
9.5 | 1.2363 | 0.01481 | -0.0597 | 83.4774
10 | 1.279 | 0.01555 | -0.0576 | 82.2508
10.5 | 1.3184 | 0.01642 | -0.055 | 80.2923
11 | 1.3592 | 0.01728 | -0.0526 | 78.6574
11.5 | 1.4014 | 0.0181 | -0.0504 | 77.4254
12 | 1.4375 | 0.01923 | -0.0474 | 74.753
12.5 | 1.477 | 0.02023 | -0.0449 | 73.0104
13 | 1.5147 | 0.02133 | -0.0422 | 71.0127
13.5 | 1.548 | 0.02255 | -0.0388 | 68.6475
14 | 1.5855 | 0.02381 | -0.0364 | 66.5897
14.5 | 1.6173 | 0.02539 | -0.0331 | 63.6983
15 | 1.6515 | 0.02692 | -0.0302 | 61.3484
15.5 | 1.6802 | 0.02884 | -0.0268 | 58.2594
16 | 1.7041 | 0.03113 | -0.0231 | 54.7414
16.5 | 1.7318 | 0.03332 | -0.02 | 51.9748
17 | 1.7549 | 0.03591 | -0.0167 | 48.8694
17.5 | 1.7773 | 0.03866 | -0.0135 | 45.9726
18 | 1.7951 | 0.04194 | -0.0104 | 42.8016
18.5 | 1.8128 | 0.04538 | -0.0077 | 39.9471
19 | 1.8257 | 0.0494 | -0.005 | 36.9575
19.5 | 1.8326 | 0.05423 | -0.0027 | 33.7931
20 | 1.8367 | 0.05958 | -0.001 | 30.8275

## 143. Re 18M Mach 0.50 (1)
BIGFOIL.COM POLAR EXPORT
NACA67A614
NACA67A614 |  |  |  | Cl Max: | 1.446 | at alpha= | 7 | deg
JavaFoil+Calcfoil stall+Eppler ext transition |  |  |  | L/D Max: | 118.679 | at alpha= | 3 | deg
Re: | 18000000 |  |  | Cd Min: | 0.00555 | at alpha= | -5 | deg
Mach: | 0.5 |  |  | Cl=0 at alpha= | -4.9348 | deg
|  |  |  | @ Cl=0.1, Cd= | 0.0057286
|  |  |  | @ Cl=0.4, Cd= | 0.0063651
|  |  |  | @ Cl=0.6, Cd= | 0.0069128
alpha (deg) | Cl | Cd | Cm | Cl/Cd
-20 | -0.839 | 0.16587 | -0.055 | -5.06
-19.5 | -0.812 | 0.15889 | -0.055 | -5.109
-19 | -0.783 | 0.15684 | -0.055 | -4.995
-18.5 | -0.755 | 0.15338 | -0.055 | -4.924
-18 | -0.728 | 0.14095 | -0.056 | -5.165
-17.5 | -0.701 | 0.13313 | -0.057 | -5.264
-17 | -0.673 | 0.12378 | -0.057 | -5.44
-16.5 | -0.645 | 0.1236 | -0.057 | -5.219
-16 | -0.618 | 0.10958 | -0.059 | -5.644
-15.5 | -0.591 | 0.10226 | -0.06 | -5.783
-15 | -0.566 | 0.09273 | -0.064 | -6.102
-14.5 | -0.54 | 0.08518 | -0.067 | -6.341
-14 | -0.516 | 0.07619 | -0.072 | -6.769
-13.5 | -0.489 | 0.07081 | -0.074 | -6.903
-13 | -0.45 | 0.0868 | -0.059 | -5.185
-12.5 | -0.423 | 0.07868 | -0.062 | -5.377
-12 | -0.397 | 0.07154 | -0.066 | -5.543
-11.5 | -0.372 | 0.06261 | -0.073 | -5.938
-11 | -0.353 | 0.04773 | -0.086 | -7.393
-10.5 | -0.311 | 0.06542 | -0.062 | -4.752
-10 | -0.283 | 0.06388 | -0.06 | -4.423
-9.5 | -0.255 | 0.058 | -0.063 | -4.399
-9 | -0.228 | 0.05199 | -0.069 | -4.389
-8.5 | -0.204 | 0.04308 | -0.082 | -4.724
-8 | -0.171 | 0.05149 | -0.061 | -3.318
-7.5 | -0.286 | 0.00721 | -0.126 | -39.627
-7 | -0.252 | 0.00588 | -0.128 | -42.832
-6.5 | -0.201 | 0.00657 | -0.13 | -30.576
-6 | -0.14 | 0.00633 | -0.131 | -22.153
-5.5 | -0.076 | 0.00574 | -0.132 | -13.19
-5 | -0.009 | 0.00555 | -0.134 | -1.57
-4.5 | 0.06 | 0.00562 | -0.135 | 10.673
-4 | 0.13 | 0.00581 | -0.136 | 22.315
-3.5 | 0.2 | 0.00578 | -0.137 | 34.631
-3 | 0.271 | 0.0059 | -0.138 | 45.921
-2.5 | 0.342 | 0.00612 | -0.14 | 55.915
-2 | 0.413 | 0.00642 | -0.141 | 64.407
-1.5 | 0.486 | 0.00657 | -0.142 | 73.974
-1 | 0.556 | 0.00695 | -0.143 | 80.062
-0.5 | 0.627 | 0.00689 | -0.145 | 90.913
0 | 0.689 | 0.00714 | -0.146 | 96.571
0.5 | 0.758 | 0.00748 | -0.147 | 101.344
1 | 0.828 | 0.00767 | -0.149 | 107.923
1.5 | 0.897 | 0.008 | -0.15 | 112.095
2 | 0.966 | 0.0083 | -0.151 | 116.31
2.5 | 1.027 | 0.00866 | -0.152 | 118.663
3 | 1.093 | 0.00921 | -0.154 | 118.679
3.5 | 1.157 | 0.00993 | -0.155 | 116.537
4 | 1.22 | 0.0106 | -0.156 | 115.091
4.5 | 1.279 | 0.01112 | -0.157 | 115.029
5 | 1.333 | 0.01163 | -0.158 | 114.566
5.5 | 1.38 | 0.01217 | -0.16 | 113.371
6 | 1.419 | 0.01301 | -0.161 | 109.073
6.5 | 1.445 | 0.01378 | -0.162 | 104.845
7 | 1.446 | 0.01467 | -0.163 | 98.548
7.5 | 1.385 | 0.0157 | -0.164 | 88.184
8 | 0.867 | 0.01764 | -0.165 | 49.16
8.5 | 0.899 | 0.01829 | -0.166 | 49.163
9 | 0.927 | 0.02051 | -0.166 | 45.223
9.5 | 0.963 | 0.01974 | -0.168 | 48.774
10 | 0.991 | 0.02201 | -0.168 | 45.036
10.5 | 1.027 | 0.02088 | -0.17 | 49.17
11 | 1.057 | 0.02255 | -0.171 | 46.864
11.5 | 1.085 | 0.02496 | -0.171 | 43.478
12 | 0.977 | 0.06371 | -0.135 | 15.331

## 144. Re 18M Mach 0.50 (2)
BIGFOIL.COM POLAR EXPORT
NACA67A614
NACA67A614 |  |  |  | Cl Max: | 1.4586 | at alpha= | 11.5 | deg
XFOIL ncrit=9 |  |  |  | L/D Max: | 185.496 | at alpha= | 0 | deg
Re: | 18000000 |  |  | Cd Min: | 0.03512 | at alpha= | 12 | deg
Mach: | 0.5 |  |  | Cl=0 at alpha= | -99 | deg
|  |  |  | @ Cl=0.1, Cd= | 0.00373
|  |  |  | @ Cl=0.4, Cd= | 0.00373
|  |  |  | @ Cl=0.6, Cd= | 0.00373
alpha (deg) | Cl | Cd | Cm | Cl/Cd
0 | 0.6919 | 0.00373 | -0.1619 | 185.496
0.5 | 0.7221 | 0.00405 | -0.1547 | 178.2963
2 | 0.6635 | 0.00752 | -0.1034 | 88.2314
2.5 | 0.6961 | 0.00785 | -0.0977 | 88.6752
3 | 0.7044 | 0.00884 | -0.0875 | 79.6833
3.5 | 0.7349 | 0.00985 | -0.0814 | 74.6091
4 | 0.7753 | 0.01068 | -0.0772 | 72.5936
4.5 | 0.8188 | 0.01148 | -0.0736 | 71.324
5 | 0.8623 | 0.01234 | -0.0699 | 69.8784
5.5 | 0.9039 | 0.01333 | -0.0658 | 67.8095
6 | 0.9522 | 0.01414 | -0.0627 | 67.3409
6.5 | 1.0031 | 0.0149 | -0.06 | 67.3221
7 | 1.0529 | 0.01576 | -0.057 | 66.8084
7.5 | 1.1062 | 0.01653 | -0.0543 | 66.9208
8 | 1.1568 | 0.01746 | -0.051 | 66.2543
8.5 | 1.2045 | 0.01858 | -0.0471 | 64.8278
9 | 1.2549 | 0.01967 | -0.0434 | 63.7977
9.5 | 1.3034 | 0.02093 | -0.0392 | 62.2742
10 | 1.3545 | 0.02218 | -0.0351 | 61.0685
10.5 | 1.4013 | 0.02375 | -0.0302 | 59.0021
11 | 1.4445 | 0.02566 | -0.0244 | 56.2938
11.5 | 1.4586 | 0.02926 | -0.0157 | 49.8496
12 | 1.4396 | 0.03512 | -0.0059 | 40.9909

## 145. Re 20M Mach 0.00 (1)
BIGFOIL.COM POLAR EXPORT
NACA67A614
NACA67A614 |  |  |  | Cl Max: | 1.548 | at alpha= | 11 | deg
JavaFoil+Calcfoil stall+Eppler ext transition |  |  |  | L/D Max: | 130.428 | at alpha= | 6 | deg
Re: | 20000000 |  |  | Cd Min: | 0.00529 | at alpha= | -3 | deg
Mach: | 0 |  |  | Cl=0 at alpha= | -4.9344 | deg
|  |  |  | @ Cl=0.1, Cd= | 0.0056195
|  |  |  | @ Cl=0.4, Cd= | 0.0062967
|  |  |  | @ Cl=0.6, Cd= | 0.00661
alpha (deg) | Cl | Cd | Cm | Cl/Cd
-17 | -0.579 | 0.12087 | -0.046 | -4.788
-16.5 | -0.588 | 0.11354 | -0.048 | -5.175
-16 | -0.594 | 0.10706 | -0.049 | -5.55
-15.5 | -0.599 | 0.10106 | -0.051 | -5.925
-15 | -0.602 | 0.0939 | -0.053 | -6.407
-14.5 | -0.603 | 0.08581 | -0.056 | -7.029
-14 | -0.603 | 0.07765 | -0.06 | -7.76
-13.5 | -0.594 | 0.07549 | -0.059 | -7.866
-13 | -0.591 | 0.06379 | -0.066 | -9.271
-12.5 | -0.614 | 0.03389 | -0.082 | -18.116
-12 | -0.653 | 0.01073 | -0.096 | -60.853
-11.5 | -0.639 | 0.00855 | -0.099 | -74.732
-11 | -0.611 | 0.00794 | -0.101 | -76.957
-10.5 | -0.578 | 0.00751 | -0.102 | -76.945
-10 | -0.54 | 0.00743 | -0.104 | -72.692
-9.5 | -0.497 | 0.00696 | -0.105 | -71.385
-9 | -0.45 | 0.00655 | -0.106 | -68.727
-8.5 | -0.401 | 0.0063 | -0.108 | -63.651
-8 | -0.35 | 0.00612 | -0.109 | -57.177
-7.5 | -0.297 | 0.00595 | -0.11 | -49.878
-7 | -0.241 | 0.00572 | -0.111 | -42.17
-6.5 | -0.185 | 0.00564 | -0.112 | -32.713
-6 | -0.126 | 0.00552 | -0.114 | -22.923
-5.5 | -0.067 | 0.0057 | -0.115 | -11.832
-5 | -0.008 | 0.00564 | -0.116 | -1.362
-4.5 | 0.053 | 0.00569 | -0.117 | 9.239
-4 | 0.113 | 0.0056 | -0.118 | 20.228
-3.5 | 0.174 | 0.00552 | -0.119 | 31.564
-3 | 0.236 | 0.00529 | -0.12 | 44.524
-2.5 | 0.297 | 0.006 | -0.122 | 49.473
-2 | 0.358 | 0.00623 | -0.123 | 57.496
-1.5 | 0.421 | 0.00633 | -0.124 | 66.404
-1 | 0.482 | 0.00639 | -0.125 | 75.383
-0.5 | 0.543 | 0.00643 | -0.126 | 84.366
0 | 0.6 | 0.00661 | -0.127 | 90.756
0.5 | 0.66 | 0.00672 | -0.128 | 98.203
1 | 0.72 | 0.00689 | -0.129 | 104.621
1.5 | 0.781 | 0.00705 | -0.13 | 110.787
2 | 0.84 | 0.00729 | -0.131 | 115.288
2.5 | 0.896 | 0.00754 | -0.133 | 118.826
3 | 0.954 | 0.0078 | -0.134 | 122.341
3.5 | 1.012 | 0.00798 | -0.135 | 126.718
4 | 1.068 | 0.00864 | -0.136 | 123.698
4.5 | 1.123 | 0.00885 | -0.137 | 126.898
5 | 1.177 | 0.00912 | -0.138 | 129.092
5.5 | 1.229 | 0.00947 | -0.139 | 129.788
6 | 1.278 | 0.0098 | -0.14 | 130.428
6.5 | 1.326 | 0.01025 | -0.141 | 129.416
7 | 1.37 | 0.01074 | -0.142 | 127.548
7.5 | 1.409 | 0.01114 | -0.143 | 126.465
8 | 1.444 | 0.01157 | -0.144 | 124.768
8.5 | 1.474 | 0.01209 | -0.145 | 121.984
9 | 1.5 | 0.01257 | -0.146 | 119.305
9.5 | 1.52 | 0.01311 | -0.147 | 115.907
10 | 1.535 | 0.01369 | -0.148 | 112.102
10.5 | 1.544 | 0.01439 | -0.148 | 107.324
11 | 1.548 | 0.01505 | -0.149 | 102.893
11.5 | 1.546 | 0.01576 | -0.15 | 98.118
12 | 1.535 | 0.01643 | -0.151 | 93.405
12.5 | 1.515 | 0.01721 | -0.152 | 87.99
13 | 1.489 | 0.01812 | -0.153 | 82.14
13.5 | 1.457 | 0.01898 | -0.153 | 76.79
14 | 1.422 | 0.01997 | -0.154 | 71.191
14.5 | 1.382 | 0.02098 | -0.155 | 65.893
15 | 1.339 | 0.02219 | -0.155 | 60.309
15.5 | 1.293 | 0.02363 | -0.156 | 54.7
16 | 1.245 | 0.02524 | -0.156 | 49.328

## 146. Re 20M Mach 0.00 (2)
BIGFOIL.COM POLAR EXPORT
NACA67A614
NACA67A614 |  |  |  | Cl Max: | 1.865 | at alpha= | 20 | deg
XFOIL ncrit=9 |  |  |  | L/D Max: | 115.936 | at alpha= | -0.5 | deg
Re: | 20000000 |  |  | Cd Min: | 0.04173 | at alpha= | 20 | deg
Mach: | 0 |  |  | Cl=0 at alpha= | -5.1117 | deg
|  |  |  | @ Cl=0.1, Cd= | 0.0043785
|  |  |  | @ Cl=0.4, Cd= | 0.0039224
|  |  |  | @ Cl=0.6, Cd= | 0.0053355
alpha (deg) | Cl | Cd | Cm | Cl/Cd
-20 | -1.3349 | 0.0194 | -0.1553 | -68.8093
-19.5 | -1.3195 | 0.0179 | -0.1519 | -73.7151
-19 | -1.2992 | 0.01671 | -0.1486 | -77.7499
-18.5 | -1.2764 | 0.01569 | -0.1452 | -81.3512
-18 | -1.2511 | 0.01479 | -0.1418 | -84.5909
-17.5 | -1.2236 | 0.014 | -0.1384 | -87.4
-17 | -1.1986 | 0.01318 | -0.1343 | -90.9408
-16.5 | -1.1775 | 0.01237 | -0.1291 | -95.19
-16 | -1.1415 | 0.01165 | -0.1267 | -97.9828
-15.5 | -1.0997 | 0.01108 | -0.1252 | -99.2509
-15 | -1.0552 | 0.01057 | -0.1241 | -99.8297
-14.5 | -1.0087 | 0.01009 | -0.1233 | -99.9703
-14 | -0.9614 | 0.00959 | -0.1226 | -100.2503
-13.5 | -0.9142 | 0.00903 | -0.1219 | -101.2403
-13 | -0.8646 | 0.00859 | -0.1215 | -100.6519
-12.5 | -0.8138 | 0.00819 | -0.1214 | -99.3651
-12 | -0.7619 | 0.00786 | -0.1214 | -96.9338
-11.5 | -0.7093 | 0.00755 | -0.1215 | -93.947
-11 | -0.6569 | 0.0072 | -0.1215 | -91.2361
-10.5 | -0.6038 | 0.00684 | -0.1217 | -88.2749
-10 | -0.5493 | 0.00657 | -0.1221 | -83.6073
-8.5 | -0.3831 | 0.00588 | -0.1237 | -65.1531
-8 | -0.3278 | 0.00562 | -0.1242 | -58.3274
-7.5 | -0.2722 | 0.0054 | -0.1248 | -50.4074
-7 | -0.2157 | 0.00523 | -0.1255 | -41.2428
-6.5 | -0.159 | 0.00507 | -0.1263 | -31.3609
-5.5 | -0.0445 | 0.00474 | -0.128 | -9.3882
-5 | 0.0128 | 0.00456 | -0.1289 | 2.807
-4.5 | 0.0705 | 0.00443 | -0.1298 | 15.9142
-4 | 0.1278 | 0.00433 | -0.1307 | 29.515
-3.5 | 0.185 | 0.00421 | -0.1315 | 43.943
-3 | 0.2431 | 0.00409 | -0.1325 | 59.4377
-2.5 | 0.3003 | 0.00401 | -0.1333 | 74.8878
-2 | 0.3578 | 0.00393 | -0.1342 | 91.0433
-1.5 | 0.4136 | 0.00392 | -0.1348 | 105.5102
-1 | 0.4648 | 0.00407 | -0.1343 | 114.2015
-0.5 | 0.5078 | 0.00438 | -0.1322 | 115.9361
0.5 | 0.5707 | 0.00516 | -0.1229 | 110.6008
1.5 | 0.6258 | 0.00549 | -0.1117 | 113.9891
2 | 0.6323 | 0.00627 | -0.1021 | 100.8453
2.5 | 0.656 | 0.00661 | -0.0963 | 99.2436
3 | 0.6922 | 0.00681 | -0.093 | 101.6446
3.5 | 0.7309 | 0.00713 | -0.0902 | 102.5105
4 | 0.7696 | 0.00761 | -0.0875 | 101.1301
4.5 | 0.8088 | 0.00809 | -0.0849 | 99.9753
5 | 0.8471 | 0.00868 | -0.0822 | 97.5922
5.5 | 0.8876 | 0.00919 | -0.08 | 96.5832
6 | 0.9305 | 0.00963 | -0.0782 | 96.6251
6.5 | 0.9744 | 0.01005 | -0.0768 | 96.9552
7 | 1.0178 | 0.01048 | -0.0752 | 97.1183
7.5 | 1.0595 | 0.01097 | -0.0734 | 96.5816
8 | 1.1018 | 0.01147 | -0.0718 | 96.0593
8.5 | 1.1451 | 0.01195 | -0.0704 | 95.8243
9 | 1.1838 | 0.01261 | -0.0682 | 93.8779
9.5 | 1.2246 | 0.01319 | -0.0665 | 92.8431
10 | 1.2649 | 0.01383 | -0.0648 | 91.4606
10.5 | 1.3066 | 0.01441 | -0.0633 | 90.6731
11 | 1.3428 | 0.01521 | -0.061 | 88.284
11.5 | 1.3819 | 0.01591 | -0.0593 | 86.8573
12 | 1.4213 | 0.01661 | -0.0577 | 85.5689
12.5 | 1.4569 | 0.01748 | -0.0555 | 83.3467
13 | 1.4926 | 0.01837 | -0.0534 | 81.252
13.5 | 1.5282 | 0.01919 | -0.0514 | 79.6352
14 | 1.5581 | 0.02018 | -0.0484 | 77.2101
14.5 | 1.5966 | 0.02111 | -0.0474 | 75.6324
15 | 1.6279 | 0.02232 | -0.045 | 72.9346
15.5 | 1.6564 | 0.02371 | -0.0425 | 69.8608
16 | 1.6873 | 0.02501 | -0.0404 | 67.465
16.5 | 1.7152 | 0.02652 | -0.038 | 64.6757
17 | 1.7417 | 0.02815 | -0.0356 | 61.8721
17.5 | 1.7682 | 0.02981 | -0.0334 | 59.3157
18 | 1.7857 | 0.03217 | -0.0303 | 55.5082
18.5 | 1.8142 | 0.03381 | -0.0287 | 53.6587
19 | 1.8303 | 0.0364 | -0.026 | 50.283
19.5 | 1.8486 | 0.03894 | -0.0238 | 47.473
20 | 1.865 | 0.04173 | -0.0217 | 44.6921

## 147. Re 20M Mach 0.10 (1)
BIGFOIL.COM POLAR EXPORT
NACA67A614
NACA67A614 |  |  |  | Cl Max: | 1.54 | at alpha= | 11 | deg
JavaFoil+Calcfoil stall+Eppler ext transition |  |  |  | L/D Max: | 130.065 | at alpha= | 6 | deg
Re: | 20000000 |  |  | Cd Min: | 0.00526 | at alpha= | -3 | deg
Mach: | 0.1 |  |  | Cl=0 at alpha= | -4.9344 | deg
|  |  |  | @ Cl=0.1, Cd= | 0.0056121
|  |  |  | @ Cl=0.4, Cd= | 0.0063598
|  |  |  | @ Cl=0.6, Cd= | 0.00661
alpha (deg) | Cl | Cd | Cm | Cl/Cd
-17 | -0.548 | 0.12043 | -0.047 | -4.547
-16.5 | -0.559 | 0.11513 | -0.047 | -4.853
-16 | -0.568 | 0.1091 | -0.048 | -5.209
-15.5 | -0.576 | 0.10252 | -0.05 | -5.621
-15 | -0.581 | 0.09704 | -0.051 | -5.986
-14.5 | -0.584 | 0.08967 | -0.054 | -6.518
-14 | -0.587 | 0.0801 | -0.058 | -7.328
-13.5 | -0.581 | 0.07764 | -0.058 | -7.484
-13 | -0.578 | 0.06792 | -0.064 | -8.515
-12.5 | -0.578 | 0.05426 | -0.072 | -10.651
-12 | -0.637 | 0.01297 | -0.095 | -49.146
-11.5 | -0.633 | 0.0088 | -0.099 | -71.923
-11 | -0.608 | 0.00811 | -0.101 | -74.976
-10.5 | -0.576 | 0.00761 | -0.103 | -75.594
-10 | -0.538 | 0.00635 | -0.104 | -84.675
-9.5 | -0.497 | 0.00707 | -0.106 | -70.207
-9 | -0.451 | 0.00661 | -0.107 | -68.197
-8.5 | -0.402 | 0.00635 | -0.108 | -63.294
-8 | -0.351 | 0.00617 | -0.109 | -56.836
-7.5 | -0.298 | 0.00596 | -0.111 | -49.879
-7 | -0.242 | 0.0058 | -0.112 | -41.793
-6.5 | -0.185 | 0.00566 | -0.113 | -32.779
-6 | -0.127 | 0.00561 | -0.114 | -22.633
-5.5 | -0.068 | 0.00566 | -0.115 | -11.954
-5 | -0.008 | 0.00574 | -0.117 | -1.346
-4.5 | 0.053 | 0.00572 | -0.118 | 9.241
-4 | 0.114 | 0.00558 | -0.119 | 20.391
-3.5 | 0.175 | 0.0055 | -0.12 | 31.871
-3 | 0.237 | 0.00526 | -0.121 | 45.009
-2.5 | 0.298 | 0.00607 | -0.122 | 49.183
-2 | 0.36 | 0.00629 | -0.123 | 57.225
-1.5 | 0.423 | 0.0064 | -0.124 | 66.088
-1 | 0.484 | 0.0064 | -0.125 | 75.612
-0.5 | 0.546 | 0.00643 | -0.127 | 84.792
0 | 0.603 | 0.00662 | -0.128 | 91.087
0.5 | 0.663 | 0.00676 | -0.129 | 98.076
1 | 0.724 | 0.0069 | -0.13 | 104.941
1.5 | 0.784 | 0.00708 | -0.131 | 110.823
2 | 0.844 | 0.00734 | -0.132 | 115.099
2.5 | 0.9 | 0.00757 | -0.133 | 118.977
3 | 0.959 | 0.00783 | -0.134 | 122.388
3.5 | 1.016 | 0.00802 | -0.135 | 126.761
4 | 1.073 | 0.0087 | -0.136 | 123.445
4.5 | 1.129 | 0.0089 | -0.137 | 126.765
5 | 1.182 | 0.0092 | -0.138 | 128.547
5.5 | 1.234 | 0.00954 | -0.14 | 129.317
6 | 1.284 | 0.00987 | -0.141 | 130.065
6.5 | 1.331 | 0.01032 | -0.142 | 128.975
7 | 1.375 | 0.01083 | -0.143 | 126.988
7.5 | 1.413 | 0.01124 | -0.144 | 125.742
8 | 1.448 | 0.01168 | -0.145 | 123.898
8.5 | 1.477 | 0.0122 | -0.145 | 121.073
9 | 1.501 | 0.01271 | -0.146 | 118.093
9.5 | 1.519 | 0.01327 | -0.147 | 114.502
10 | 1.532 | 0.01385 | -0.148 | 110.631
10.5 | 1.539 | 0.01459 | -0.149 | 105.502
11 | 1.54 | 0.01525 | -0.15 | 100.943
11.5 | 1.535 | 0.016 | -0.151 | 95.946
12 | 1.519 | 0.01671 | -0.152 | 90.897
12.5 | 1.494 | 0.01752 | -0.152 | 85.302
13 | 1.463 | 0.01845 | -0.153 | 79.293
13.5 | 1.426 | 0.01946 | -0.154 | 73.259
14 | 1.384 | 0.02048 | -0.155 | 67.581
14.5 | 1.338 | 0.02164 | -0.155 | 61.855
15 | 1.289 | 0.02294 | -0.156 | 56.197
15.5 | 1.237 | 0.0245 | -0.156 | 50.49
16 | 1.183 | 0.02634 | -0.157 | 44.927

## 148. Re 20M Mach 0.10 (2)
BIGFOIL.COM POLAR EXPORT
NACA67A614
NACA67A614 |  |  |  | Cl Max: | 1.8681 | at alpha= | 20 | deg
XFOIL ncrit=9 |  |  |  | L/D Max: | 117.926 | at alpha= | -0.5 | deg
Re: | 20000000 |  |  | Cd Min: | 0.04357 | at alpha= | 20 | deg
Mach: | 0.1 |  |  | Cl=0 at alpha= | -5.1133 | deg
|  |  |  | @ Cl=0.1, Cd= | 0.0043849
|  |  |  | @ Cl=0.4, Cd= | 0.0039159
|  |  |  | @ Cl=0.6, Cd= | 0.0053324
alpha (deg) | Cl | Cd | Cm | Cl/Cd
-20 | -1.3044 | 0.02212 | -0.1647 | -58.9693
-19.5 | -1.3048 | 0.01966 | -0.1603 | -66.3683
-19 | -1.2901 | 0.01808 | -0.1565 | -71.3551
-18.5 | -1.2713 | 0.01677 | -0.1526 | -75.808
-18 | -1.2501 | 0.01562 | -0.1487 | -80.032
-17.5 | -1.2242 | 0.01468 | -0.1449 | -83.3924
-17 | -1.1968 | 0.01385 | -0.1411 | -86.4116
-16.5 | -1.173 | 0.013 | -0.1363 | -90.2308
-16 | -1.1462 | 0.01224 | -0.1317 | -93.6438
-15.5 | -1.1073 | 0.01149 | -0.1294 | -96.3708
-15 | -1.064 | 0.01088 | -0.1277 | -97.7941
-14.5 | -1.0177 | 0.01033 | -0.1265 | -98.5189
-14 | -0.9694 | 0.00984 | -0.1257 | -98.5163
-13.5 | -0.9212 | 0.00929 | -0.1248 | -99.1604
-13 | -0.8716 | 0.00879 | -0.1241 | -99.1581
-12.5 | -0.8212 | 0.00832 | -0.1236 | -98.7019
-12 | -0.7687 | 0.00797 | -0.1234 | -96.4492
-11.5 | -0.7154 | 0.00765 | -0.1234 | -93.5163
-11 | -0.6621 | 0.0073 | -0.1233 | -90.6986
-10.5 | -0.6087 | 0.00692 | -0.1233 | -87.9624
-10 | -0.5538 | 0.00662 | -0.1236 | -83.6556
-9.5 | -0.4982 | 0.00636 | -0.124 | -78.3333
-9 | -0.4423 | 0.00613 | -0.1244 | -72.1533
-8 | -0.3301 | 0.00566 | -0.1254 | -58.3216
-7.5 | -0.2741 | 0.00542 | -0.1259 | -50.572
-7 | -0.2172 | 0.00524 | -0.1265 | -41.4504
-5.5 | -0.0447 | 0.00475 | -0.1289 | -9.4105
-5 | 0.0131 | 0.00457 | -0.1297 | 2.8665
-4.5 | 0.0711 | 0.00444 | -0.1307 | 16.0135
-4 | 0.1288 | 0.00433 | -0.1315 | 29.746
-3.5 | 0.1863 | 0.00422 | -0.1323 | 44.1469
-3 | 0.2448 | 0.0041 | -0.1333 | 59.7073
-2.5 | 0.3024 | 0.00401 | -0.1342 | 75.4115
-2 | 0.3602 | 0.00393 | -0.1351 | 91.6539
-1.5 | 0.4165 | 0.00391 | -0.1357 | 106.5217
-1 | 0.4681 | 0.00406 | -0.1352 | 115.2956
-0.5 | 0.5118 | 0.00434 | -0.1331 | 117.9263
0.5 | 0.5738 | 0.00513 | -0.1235 | 111.8519
1 | 0.5936 | 0.00529 | -0.116 | 112.2117
1.5 | 0.6268 | 0.00551 | -0.1117 | 113.7568
2 | 0.6325 | 0.0063 | -0.1019 | 100.3968
2.5 | 0.657 | 0.00663 | -0.0963 | 99.095
3 | 0.6917 | 0.00689 | -0.0927 | 100.3919
3.5 | 0.7311 | 0.00719 | -0.0899 | 101.6829
4 | 0.7686 | 0.00771 | -0.0869 | 99.6887
4.5 | 0.8095 | 0.00816 | -0.0846 | 99.2034
5 | 0.8475 | 0.00877 | -0.0817 | 96.6363
5.5 | 0.8876 | 0.0093 | -0.0793 | 95.4409
6 | 0.9316 | 0.00974 | -0.0777 | 95.6468
6.5 | 0.9759 | 0.01016 | -0.0762 | 96.0531
7 | 1.0174 | 0.01066 | -0.0743 | 95.4409
7.5 | 1.0612 | 0.01111 | -0.0728 | 95.5176
8 | 1.1041 | 0.01161 | -0.0712 | 95.0991
8.5 | 1.1471 | 0.01212 | -0.0696 | 94.6452
9 | 1.1852 | 0.01282 | -0.0672 | 92.4493
9.5 | 1.2276 | 0.01338 | -0.0657 | 91.7489
10 | 1.2685 | 0.01402 | -0.0639 | 90.4779
10.5 | 1.3078 | 0.01471 | -0.0619 | 88.9055
11 | 1.3462 | 0.01548 | -0.0599 | 86.9638
11.5 | 1.3864 | 0.01617 | -0.0581 | 85.739
12 | 1.4239 | 0.01698 | -0.0561 | 83.8575
12.5 | 1.4609 | 0.01784 | -0.054 | 81.889
13 | 1.4975 | 0.01874 | -0.0519 | 79.9093
13.5 | 1.5311 | 0.01968 | -0.0494 | 77.7998
14 | 1.5631 | 0.02065 | -0.0467 | 75.6949
14.5 | 1.602 | 0.02161 | -0.0455 | 74.1323
15 | 1.631 | 0.02301 | -0.0427 | 70.8822
15.5 | 1.6624 | 0.02431 | -0.0404 | 68.3834
16 | 1.6903 | 0.02585 | -0.0377 | 65.3888
16.5 | 1.7208 | 0.0273 | -0.0355 | 63.033
17 | 1.7429 | 0.02929 | -0.0325 | 59.505
17.5 | 1.7713 | 0.03095 | -0.0304 | 57.231
18 | 1.7896 | 0.03338 | -0.0274 | 53.6129
18.5 | 1.8131 | 0.03549 | -0.0251 | 51.0876
19 | 1.8318 | 0.03804 | -0.0227 | 48.1546
19.5 | 1.852 | 0.04059 | -0.0206 | 45.627
20 | 1.8681 | 0.04357 | -0.0185 | 42.8758

## 149. Re 20M Mach 0.25 (1)
BIGFOIL.COM POLAR EXPORT
NACA67A614
NACA67A614 |  |  |  | Cl Max: | 1.505 | at alpha= | 9.5 | deg
JavaFoil+Calcfoil stall+Eppler ext transition |  |  |  | L/D Max: | 127.261 | at alpha= | 6 | deg
Re: | 20000000 |  |  | Cd Min: | 0.00524 | at alpha= | -3.5 | deg
Mach: | 0.25 |  |  | Cl=0 at alpha= | -4.9355 | deg
|  |  |  | @ Cl=0.1, Cd= | 0.0055052
|  |  |  | @ Cl=0.4, Cd= | 0.0063863
|  |  |  | @ Cl=0.6, Cd= | 0.0066679
alpha (deg) | Cl | Cd | Cm | Cl/Cd
-15.5 | -0.374 | 0.11672 | -0.046 | -3.206
-15 | -0.408 | 0.10774 | -0.048 | -3.789
-14.5 | -0.437 | 0.10219 | -0.049 | -4.279
-14 | -0.461 | 0.09435 | -0.051 | -4.891
-13.5 | -0.48 | 0.08749 | -0.052 | -5.484
-13 | -0.493 | 0.07985 | -0.055 | -6.176
-12.5 | -0.5 | 0.07423 | -0.057 | -6.733
-12 | -0.5 | 0.06925 | -0.059 | -7.22
-11.5 | -0.495 | 0.06328 | -0.063 | -7.824
-11 | -0.498 | 0.0459 | -0.077 | -10.842
-10.5 | -0.555 | 0.00872 | -0.104 | -63.635
-10 | -0.527 | 0.00778 | -0.106 | -67.768
-9.5 | -0.492 | 0.00637 | -0.108 | -77.198
-9 | -0.451 | 0.00699 | -0.11 | -64.59
-8.5 | -0.405 | 0.00666 | -0.111 | -60.851
-8 | -0.355 | 0.00637 | -0.112 | -55.799
-7.5 | -0.302 | 0.00604 | -0.114 | -50.056
-7 | -0.247 | 0.00589 | -0.115 | -41.911
-6.5 | -0.189 | 0.00576 | -0.116 | -32.893
-6 | -0.13 | 0.00562 | -0.117 | -23.109
-5.5 | -0.069 | 0.00575 | -0.119 | -12.052
-5 | -0.008 | 0.00574 | -0.12 | -1.38
-4.5 | 0.054 | 0.00579 | -0.121 | 9.368
-4 | 0.117 | 0.0054 | -0.122 | 21.643
-3.5 | 0.18 | 0.00524 | -0.123 | 34.301
-3 | 0.243 | 0.00598 | -0.124 | 40.674
-2.5 | 0.306 | 0.00609 | -0.125 | 50.36
-2 | 0.37 | 0.00633 | -0.127 | 58.43
-1.5 | 0.434 | 0.00645 | -0.128 | 67.316
-1 | 0.498 | 0.00651 | -0.129 | 76.397
-0.5 | 0.561 | 0.00652 | -0.13 | 86.018
0 | 0.619 | 0.00674 | -0.131 | 91.811
0.5 | 0.681 | 0.00689 | -0.132 | 98.869
1 | 0.743 | 0.00703 | -0.133 | 105.649
1.5 | 0.805 | 0.00724 | -0.135 | 111.212
2 | 0.867 | 0.00752 | -0.136 | 115.25
2.5 | 0.924 | 0.00779 | -0.137 | 118.543
3 | 0.984 | 0.00805 | -0.138 | 122.253
3.5 | 1.043 | 0.00828 | -0.139 | 125.995
4 | 1.101 | 0.00899 | -0.14 | 122.504
4.5 | 1.157 | 0.00923 | -0.141 | 125.373
5 | 1.211 | 0.00956 | -0.142 | 126.741
5.5 | 1.263 | 0.00993 | -0.143 | 127.184
6 | 1.313 | 0.01032 | -0.144 | 127.261
6.5 | 1.359 | 0.01089 | -0.145 | 124.867
7 | 1.401 | 0.01138 | -0.146 | 123.171
7.5 | 1.436 | 0.01185 | -0.147 | 121.201
8 | 1.464 | 0.01235 | -0.148 | 118.59
8.5 | 1.486 | 0.01297 | -0.149 | 114.604
9 | 1.5 | 0.01356 | -0.15 | 110.645
9.5 | 1.505 | 0.01419 | -0.151 | 106.075
10 | 1.502 | 0.015 | -0.152 | 100.088
10.5 | 1.488 | 0.01586 | -0.153 | 93.854
11 | 1.465 | 0.01676 | -0.154 | 87.4
11.5 | 1.432 | 0.01769 | -0.155 | 80.945
12 | 1.381 | 0.01877 | -0.156 | 73.585
12.5 | 1.315 | 0.01991 | -0.156 | 66.034
13 | 1.237 | 0.0211 | -0.157 | 58.639
13.5 | 1.149 | 0.02296 | -0.157 | 50.046
14 | 1.051 | 0.02555 | -0.157 | 41.133
14.5 | 0.832 | 0.07632 | -0.123 | 10.899

## 150. Re 20M Mach 0.25 (2)
BIGFOIL.COM POLAR EXPORT
NACA67A614
NACA67A614 |  |  |  | Cl Max: | 1.8505 | at alpha= | 20 | deg
XFOIL ncrit=9 |  |  |  | L/D Max: | 124.389 | at alpha= | 0 | deg
Re: | 20000000 |  |  | Cd Min: | 0.15694 | at alpha= | -20 | deg
Mach: | 0.25 |  |  | Cl=0 at alpha= | -5.1202 | deg
|  |  |  | @ Cl=0.1, Cd= | 0.0044229
|  |  |  | @ Cl=0.4, Cd= | 0.0039262
|  |  |  | @ Cl=0.6, Cd= | 0.0052167
alpha (deg) | Cl | Cd | Cm | Cl/Cd
-20 | -0.3667 | 0.15694 | -0.113 | -2.3366
-19 | -1.0214 | 0.04375 | -0.1876 | -23.3463
-18.5 | -1.0754 | 0.03339 | -0.1929 | -32.2072
-18 | -1.1081 | 0.02754 | -0.1914 | -40.236
-17.5 | -1.1271 | 0.02352 | -0.187 | -47.9209
-17 | -1.1454 | 0.02002 | -0.1806 | -57.2128
-16.5 | -1.1404 | 0.0178 | -0.1743 | -64.0674
-16 | -1.1288 | 0.016 | -0.1676 | -70.55
-15.5 | -1.1104 | 0.01459 | -0.161 | -76.1069
-15 | -1.0869 | 0.01356 | -0.1542 | -80.1549
-14.5 | -1.0534 | 0.0126 | -0.1488 | -83.6032
-14 | -1.0122 | 0.01151 | -0.145 | -87.9409
-13.5 | -0.9649 | 0.01063 | -0.142 | -90.7714
-13 | -0.9129 | 0.00998 | -0.1397 | -91.4729
-12.5 | -0.8598 | 0.00936 | -0.1378 | -91.859
-12 | -0.8067 | 0.00871 | -0.136 | -92.6177
-11.5 | -0.751 | 0.00822 | -0.1347 | -91.3625
-11 | -0.6937 | 0.0078 | -0.1337 | -88.9359
-10.5 | -0.6358 | 0.00742 | -0.1331 | -85.6873
-10 | -0.5788 | 0.00697 | -0.1324 | -83.0416
-9.5 | -0.5206 | 0.00662 | -0.132 | -78.6405
-9 | -0.4616 | 0.00634 | -0.1318 | -72.8076
-8.5 | -0.4024 | 0.00609 | -0.1318 | -66.0755
-8 | -0.3432 | 0.00586 | -0.1319 | -58.5666
-7.5 | -0.2846 | 0.00559 | -0.132 | -50.9123
-7 | -0.2256 | 0.00535 | -0.1322 | -42.1682
-6.5 | -0.1659 | 0.00516 | -0.1327 | -32.1512
-6 | -0.1057 | 0.00499 | -0.1333 | -21.1824
-5.5 | -0.0455 | 0.00482 | -0.134 | -9.4398
-5 | 0.0144 | 0.00464 | -0.1347 | 3.1034
-4.5 | 0.0743 | 0.00447 | -0.1354 | 16.6219
-4 | 0.1343 | 0.00436 | -0.1363 | 30.8028
-3.5 | 0.1936 | 0.00425 | -0.137 | 45.5529
-3 | 0.2541 | 0.00412 | -0.138 | 61.6748
-2.5 | 0.314 | 0.00401 | -0.1389 | 78.3042
-2 | 0.3732 | 0.00394 | -0.1397 | 94.7208
-1.5 | 0.4316 | 0.00391 | -0.1403 | 110.3836
-1 | 0.488 | 0.00393 | -0.1405 | 124.173
0 | 0.5697 | 0.00458 | -0.1343 | 124.3886
0.5 | 0.5855 | 0.005 | -0.1258 | 117.1
1.5 | 0.629 | 0.00565 | -0.1114 | 111.3274
2.5 | 0.6572 | 0.00698 | -0.0951 | 94.1547
3 | 0.6918 | 0.00723 | -0.0911 | 95.6846
3.5 | 0.7305 | 0.0076 | -0.0879 | 96.1184
4 | 0.7687 | 0.00819 | -0.0847 | 93.8584
4.5 | 0.8097 | 0.0087 | -0.082 | 93.069
5 | 0.8488 | 0.00936 | -0.079 | 90.6838
5.5 | 0.8898 | 0.00994 | -0.0764 | 89.5171
6 | 0.9345 | 0.01044 | -0.0745 | 89.5115
6.5 | 0.9804 | 0.01091 | -0.0728 | 89.8625
7 | 1.0247 | 0.01144 | -0.0709 | 89.5717
7.5 | 1.0689 | 0.01197 | -0.069 | 89.2982
8 | 1.1132 | 0.01255 | -0.067 | 88.7012
8.5 | 1.1576 | 0.01315 | -0.0651 | 88.0304
9 | 1.1977 | 0.0139 | -0.0625 | 86.1655
9.5 | 1.2408 | 0.01459 | -0.0604 | 85.0446
10 | 1.2841 | 0.01529 | -0.0584 | 83.983
10.5 | 1.3241 | 0.01615 | -0.0558 | 81.9876
11 | 1.3648 | 0.017 | -0.0534 | 80.2824
11.5 | 1.4069 | 0.01782 | -0.0512 | 78.9506
12 | 1.4436 | 0.01892 | -0.0482 | 76.3002
12.5 | 1.4827 | 0.01992 | -0.0457 | 74.4327
13.5 | 1.5551 | 0.0223 | -0.0398 | 69.7354
14 | 1.5883 | 0.02351 | -0.0364 | 67.5585
14.5 | 1.6245 | 0.02494 | -0.0339 | 65.1363
15 | 1.6589 | 0.02644 | -0.031 | 62.7421
15.5 | 1.6871 | 0.02837 | -0.0275 | 59.4677
16 | 1.7124 | 0.03056 | -0.0239 | 56.034
16.5 | 1.7405 | 0.03269 | -0.0207 | 53.2426
17 | 1.7641 | 0.03522 | -0.0174 | 50.088
17.5 | 1.7868 | 0.03791 | -0.0142 | 47.1327
18 | 1.806 | 0.04104 | -0.011 | 44.0058
18.5 | 1.8234 | 0.04447 | -0.0082 | 41.0029
19 | 1.8372 | 0.04836 | -0.0055 | 37.9901
19.5 | 1.8468 | 0.05287 | -0.0031 | 34.931
20 | 1.8505 | 0.05821 | -0.0012 | 31.7901

## 151. Re 20M Mach 0.50 (1)
BIGFOIL.COM POLAR EXPORT
NACA67A614
NACA67A614 |  |  |  | Cl Max: | 1.446 | at alpha= | 7 | deg
JavaFoil+Calcfoil stall+Eppler ext transition |  |  |  | L/D Max: | 119.026 | at alpha= | 3 | deg
Re: | 20000000 |  |  | Cd Min: | 0.0057 | at alpha= | -5.5 | deg
Mach: | 0.5 |  |  | Cl=0 at alpha= | -4.9348 | deg
|  |  |  | @ Cl=0.1, Cd= | 0.0059086
|  |  |  | @ Cl=0.4, Cd= | 0.0065234
|  |  |  | @ Cl=0.6, Cd= | 0.0070214
alpha (deg) | Cl | Cd | Cm | Cl/Cd
-20 | -0.839 | 0.17096 | -0.055 | -4.909
-19.5 | -0.812 | 0.16189 | -0.055 | -5.013
-19 | -0.784 | 0.15759 | -0.055 | -4.972
-18.5 | -0.755 | 0.15415 | -0.055 | -4.901
-18 | -0.728 | 0.14182 | -0.056 | -5.135
-17.5 | -0.701 | 0.1341 | -0.057 | -5.227
-17 | -0.674 | 0.12688 | -0.058 | -5.309
-16.5 | -0.645 | 0.12725 | -0.057 | -5.068
-16 | -0.617 | 0.11515 | -0.057 | -5.361
-15.5 | -0.59 | 0.1074 | -0.058 | -5.492
-15 | -0.563 | 0.09973 | -0.06 | -5.644
-14.5 | -0.535 | 0.09433 | -0.061 | -5.676
-14 | -0.508 | 0.08744 | -0.063 | -5.813
-13.5 | -0.481 | 0.08167 | -0.065 | -5.891
-13 | -0.45 | 0.08601 | -0.059 | -5.234
-12.5 | -0.423 | 0.07807 | -0.062 | -5.421
-12 | -0.397 | 0.07056 | -0.066 | -5.625
-11.5 | -0.373 | 0.06119 | -0.074 | -6.092
-11 | -0.363 | 0.03722 | -0.094 | -9.75
-10.5 | -0.311 | 0.06537 | -0.062 | -4.756
-10 | -0.283 | 0.06338 | -0.061 | -4.459
-9.5 | -0.255 | 0.05759 | -0.064 | -4.431
-9 | -0.228 | 0.05142 | -0.07 | -4.443
-8.5 | -0.205 | 0.03989 | -0.087 | -5.152
-8 | -0.171 | 0.05105 | -0.061 | -3.346
-7.5 | -0.286 | 0.00711 | -0.126 | -40.192
-7 | -0.252 | 0.00578 | -0.128 | -43.625
-6.5 | -0.201 | 0.0064 | -0.13 | -31.381
-6 | -0.14 | 0.00623 | -0.131 | -22.497
-5.5 | -0.076 | 0.0057 | -0.132 | -13.279
-5 | -0.009 | 0.00593 | -0.133 | -1.468
-4.5 | 0.06 | 0.00588 | -0.135 | 10.198
-4 | 0.13 | 0.00593 | -0.136 | 21.874
-3.5 | 0.2 | 0.00602 | -0.137 | 33.252
-3 | 0.271 | 0.00619 | -0.138 | 43.751
-2.5 | 0.342 | 0.00636 | -0.14 | 53.753
-2 | 0.413 | 0.00656 | -0.141 | 62.964
-1.5 | 0.486 | 0.00689 | -0.142 | 70.489
-1 | 0.556 | 0.00704 | -0.143 | 79.041
-0.5 | 0.627 | 0.00701 | -0.145 | 89.438
0 | 0.689 | 0.00734 | -0.146 | 93.975
0.5 | 0.759 | 0.00759 | -0.147 | 99.994
1 | 0.828 | 0.00776 | -0.149 | 106.68
1.5 | 0.897 | 0.00809 | -0.15 | 110.917
2 | 0.966 | 0.00837 | -0.151 | 115.383
2.5 | 1.027 | 0.00882 | -0.152 | 116.531
3 | 1.093 | 0.00918 | -0.154 | 119.026
3.5 | 1.157 | 0.00999 | -0.155 | 115.829
4 | 1.22 | 0.01044 | -0.156 | 116.854
4.5 | 1.279 | 0.01091 | -0.157 | 117.225
5 | 1.333 | 0.01142 | -0.158 | 116.691
5.5 | 1.381 | 0.01199 | -0.16 | 115.171
6 | 1.419 | 0.01284 | -0.161 | 110.541
6.5 | 1.445 | 0.01358 | -0.162 | 106.428
7 | 1.446 | 0.0144 | -0.163 | 100.405
7.5 | 1.385 | 0.01541 | -0.164 | 89.858
8 | 0.867 | 0.0173 | -0.165 | 50.14
8.5 | 0.899 | 0.01798 | -0.166 | 50.009
9 | 0.928 | 0.02016 | -0.166 | 46.039
9.5 | 0.963 | 0.01941 | -0.168 | 49.632
10 | 0.992 | 0.02154 | -0.169 | 46.068
10.5 | 1.027 | 0.02049 | -0.17 | 50.12
11 | 1.057 | 0.02216 | -0.171 | 47.724
11.5 | 1.086 | 0.0244 | -0.172 | 44.507
12 | 1.109 | 0.02832 | -0.171 | 39.145

## 152. Re 20M Mach 0.50 (2)
BIGFOIL.COM POLAR EXPORT
NACA67A614
NACA67A614 |  |  |  | Cl Max: | 1.4652 | at alpha= | 11.5 | deg
XFOIL ncrit=9 |  |  |  | L/D Max: | 175.825 | at alpha= | 0 | deg
Re: | 20000000 |  |  | Cd Min: | 0.02888 | at alpha= | 11.5 | deg
Mach: | 0.5 |  |  | Cl=0 at alpha= | -99 | deg
|  |  |  | @ Cl=0.1, Cd= | 0.00388
|  |  |  | @ Cl=0.4, Cd= | 0.00388
|  |  |  | @ Cl=0.6, Cd= | 0.00388
alpha (deg) | Cl | Cd | Cm | Cl/Cd
0 | 0.6822 | 0.00388 | -0.1597 | 175.8247
0.5 | 0.6846 | 0.00428 | -0.1464 | 159.9533
1.5 | 0.653 | 0.00654 | -0.1136 | 99.8471
2.5 | 0.6896 | 0.00815 | -0.0965 | 84.6135
3 | 0.7008 | 0.00894 | -0.0868 | 78.3893
3.5 | 0.7345 | 0.00981 | -0.0814 | 74.8726
4 | 0.7763 | 0.01061 | -0.0774 | 73.1668
4.5 | 0.8207 | 0.01137 | -0.0739 | 72.1812
5 | 0.8658 | 0.01218 | -0.0704 | 71.0837
5.5 | 0.9081 | 0.01314 | -0.0664 | 69.1096
6 | 0.9568 | 0.01393 | -0.0634 | 68.6863
6.5 | 1.009 | 0.01465 | -0.0609 | 68.8737
7 | 1.058 | 0.01554 | -0.0577 | 68.0824
7.5 | 1.1114 | 0.0163 | -0.0549 | 68.184
8 | 1.1632 | 0.01717 | -0.0518 | 67.7461
8.5 | 1.2091 | 0.01836 | -0.0477 | 65.8551
9 | 1.2599 | 0.01942 | -0.044 | 64.8764
9.5 | 1.3104 | 0.02059 | -0.04 | 63.6425
10 | 1.3606 | 0.02186 | -0.0357 | 62.2415
10.5 | 1.4096 | 0.02332 | -0.031 | 60.446
11 | 1.4517 | 0.02527 | -0.025 | 57.4476
11.5 | 1.4652 | 0.02888 | -0.0162 | 50.7341