## index
index | Re | Mach | Datasource
1 | 50000 | 0 | JavaFoil+Calcfoil stall+Eppler ext transition
2 | 50000 | 0.1 | JavaFoil+Calcfoil stall+Eppler ext transition
3 | 50000 | 0.25 | JavaFoil+Calcfoil stall+Eppler ext transition
4 | 50000 | 0.5 | JavaFoil+Calcfoil stall+Eppler ext transition
5 | 100000 | 0 | JavaFoil+Calcfoil stall+Eppler ext transition
6 | 100000 | 0.1 | JavaFoil+Calcfoil stall+Eppler ext transition
7 | 100000 | 0.25 | JavaFoil+Calcfoil stall+Eppler ext transition
8 | 100000 | 0.5 | JavaFoil+Calcfoil stall+Eppler ext transition
9 | 250000 | 0 | JavaFoil+Calcfoil stall+Eppler ext transition
10 | 250000 | 0.1 | JavaFoil+Calcfoil stall+Eppler ext transition
11 | 250000 | 0.25 | JavaFoil+Calcfoil stall+Eppler ext transition
12 | 250000 | 0.5 | JavaFoil+Calcfoil stall+Eppler ext transition
13 | 500000 | 0 | JavaFoil+Calcfoil stall+Eppler ext transition
14 | 500000 | 0.1 | JavaFoil+Calcfoil stall+Eppler ext transition
15 | 500000 | 0.25 | JavaFoil+Calcfoil stall+Eppler ext transition
16 | 500000 | 0.5 | JavaFoil+Calcfoil stall+Eppler ext transition
17 | 750000 | 0 | JavaFoil+Calcfoil stall+Eppler ext transition
18 | 750000 | 0.1 | JavaFoil+Calcfoil stall+Eppler ext transition
19 | 750000 | 0.25 | JavaFoil+Calcfoil stall+Eppler ext transition
20 | 750000 | 0.5 | JavaFoil+Calcfoil stall+Eppler ext transition
21 | 1000000 | 0 | JavaFoil+Calcfoil stall+Eppler ext transition
22 | 1000000 | 0.1 | JavaFoil+Calcfoil stall+Eppler ext transition
23 | 1000000 | 0.25 | JavaFoil+Calcfoil stall+Eppler ext transition
24 | 1000000 | 0.5 | JavaFoil+Calcfoil stall+Eppler ext transition
25 | 2000000 | 0 | JavaFoil+Calcfoil stall+Eppler ext transition
26 | 2000000 | 0.1 | JavaFoil+Calcfoil stall+Eppler ext transition
27 | 2000000 | 0.25 | JavaFoil+Calcfoil stall+Eppler ext transition
28 | 2000000 | 0.5 | JavaFoil+Calcfoil stall+Eppler ext transition
29 | 3000000 | 0 | JavaFoil+Calcfoil stall+Eppler ext transition
30 | 3000000 | 0.1 | JavaFoil+Calcfoil stall+Eppler ext transition
31 | 3000000 | 0.25 | JavaFoil+Calcfoil stall+Eppler ext transition
32 | 3000000 | 0.5 | JavaFoil+Calcfoil stall+Eppler ext transition
33 | 4000000 | 0 | JavaFoil+Calcfoil stall+Eppler ext transition
34 | 4000000 | 0.1 | JavaFoil+Calcfoil stall+Eppler ext transition
35 | 4000000 | 0.25 | JavaFoil+Calcfoil stall+Eppler ext transition
36 | 4000000 | 0.5 | JavaFoil+Calcfoil stall+Eppler ext transition
37 | 5000000 | 0 | JavaFoil+Calcfoil stall+Eppler ext transition
38 | 5000000 | 0.1 | JavaFoil+Calcfoil stall+Eppler ext transition
39 | 5000000 | 0.25 | JavaFoil+Calcfoil stall+Eppler ext transition
40 | 5000000 | 0.5 | JavaFoil+Calcfoil stall+Eppler ext transition
41 | 6000000 | 0 | JavaFoil+Calcfoil stall+Eppler ext transition
42 | 6000000 | 0.1 | JavaFoil+Calcfoil stall+Eppler ext transition
43 | 6000000 | 0.25 | JavaFoil+Calcfoil stall+Eppler ext transition
44 | 6000000 | 0.5 | JavaFoil+Calcfoil stall+Eppler ext transition
45 | 7000000 | 0 | JavaFoil+Calcfoil stall+Eppler ext transition
46 | 7000000 | 0.1 | JavaFoil+Calcfoil stall+Eppler ext transition
47 | 7000000 | 0.25 | JavaFoil+Calcfoil stall+Eppler ext transition
48 | 7000000 | 0.5 | JavaFoil+Calcfoil stall+Eppler ext transition
49 | 8000000 | 0 | JavaFoil+Calcfoil stall+Eppler ext transition
50 | 8000000 | 0.1 | JavaFoil+Calcfoil stall+Eppler ext transition
51 | 8000000 | 0.25 | JavaFoil+Calcfoil stall+Eppler ext transition
52 | 8000000 | 0.5 | JavaFoil+Calcfoil stall+Eppler ext transition
53 | 10000000 | 0 | JavaFoil+Calcfoil stall+Eppler ext transition
54 | 10000000 | 0.1 | JavaFoil+Calcfoil stall+Eppler ext transition
55 | 10000000 | 0.25 | JavaFoil+Calcfoil stall+Eppler ext transition
56 | 10000000 | 0.5 | JavaFoil+Calcfoil stall+Eppler ext transition
57 | 12000000 | 0 | JavaFoil+Calcfoil stall+Eppler ext transition
58 | 12000000 | 0.1 | JavaFoil+Calcfoil stall+Eppler ext transition
59 | 12000000 | 0.25 | JavaFoil+Calcfoil stall+Eppler ext transition
60 | 12000000 | 0.5 | JavaFoil+Calcfoil stall+Eppler ext transition
61 | 14000000 | 0 | JavaFoil+Calcfoil stall+Eppler ext transition
62 | 14000000 | 0.1 | JavaFoil+Calcfoil stall+Eppler ext transition
63 | 14000000 | 0.25 | JavaFoil+Calcfoil stall+Eppler ext transition
64 | 14000000 | 0.5 | JavaFoil+Calcfoil stall+Eppler ext transition
65 | 16000000 | 0 | JavaFoil+Calcfoil stall+Eppler ext transition
66 | 16000000 | 0.1 | JavaFoil+Calcfoil stall+Eppler ext transition
67 | 16000000 | 0.25 | JavaFoil+Calcfoil stall+Eppler ext transition
68 | 16000000 | 0.5 | JavaFoil+Calcfoil stall+Eppler ext transition
69 | 18000000 | 0 | JavaFoil+Calcfoil stall+Eppler ext transition
70 | 18000000 | 0.1 | JavaFoil+Calcfoil stall+Eppler ext transition
71 | 18000000 | 0.25 | JavaFoil+Calcfoil stall+Eppler ext transition
72 | 18000000 | 0.5 | JavaFoil+Calcfoil stall+Eppler ext transition
73 | 20000000 | 0 | JavaFoil+Calcfoil stall+Eppler ext transition
74 | 20000000 | 0.1 | JavaFoil+Calcfoil stall+Eppler ext transition
75 | 20000000 | 0.25 | JavaFoil+Calcfoil stall+Eppler ext transition
76 | 20000000 | 0.5 | JavaFoil+Calcfoil stall+Eppler ext transition

## 1. Re 50k Mach 0.00 (1)
BIGFOIL.COM POLAR EXPORT
NACA65-511
NACA65-511 |  |  |  | Cl Max: | 1.022 | at alpha= | 8.5 | deg
JavaFoil+Calcfoil stall+Eppler ext transition |  |  |  | L/D Max: | 43.123 | at alpha= | 3 | deg
Re: | 50000 |  |  | Cd Min: | 0.01709 | at alpha= | -2 | deg
Mach: | 0 |  |  | Cl=0 at alpha= | -4.4362 | deg
|  |  |  | @ Cl=0.1, Cd= | 0.039475
|  |  |  | @ Cl=0.4, Cd= | 0.017411
|  |  |  | @ Cl=0.6, Cd= | 0.017641
alpha (deg) | Cl | Cd | Cm | Cl/Cd
-18 | -0.346 | 0.42823 | -0.026 | -0.809
-17.5 | -0.363 | 0.37797 | -0.026 | -0.96
-17 | -0.379 | 0.34109 | -0.027 | -1.112
-16.5 | -0.396 | 0.31062 | -0.027 | -1.274
-16 | -0.412 | 0.29299 | -0.027 | -1.405
-15.5 | -0.427 | 0.26626 | -0.028 | -1.604
-15 | -0.442 | 0.24272 | -0.028 | -1.82
-14.5 | -0.455 | 0.22633 | -0.029 | -2.009
-14 | -0.466 | 0.20655 | -0.03 | -2.256
-13.5 | -0.475 | 0.18826 | -0.031 | -2.523
-13 | -0.481 | 0.16828 | -0.031 | -2.859
-12.5 | -0.481 | 0.15414 | -0.032 | -3.122
-12 | -0.476 | 0.14062 | -0.033 | -3.388
-11.5 | -0.468 | 0.12939 | -0.034 | -3.617
-11 | -0.456 | 0.11596 | -0.034 | -3.931
-10.5 | -0.44 | 0.10682 | -0.035 | -4.119
-10 | -0.42 | 0.09757 | -0.035 | -4.306
-9.5 | -0.397 | 0.09103 | -0.036 | -4.356
-9 | -0.369 | 0.0841 | -0.036 | -4.39
-8.5 | -0.338 | 0.07651 | -0.037 | -4.423
-8 | -0.304 | 0.07006 | -0.037 | -4.344
-7.5 | -0.267 | 0.0652 | -0.038 | -4.101
-7 | -0.228 | 0.05951 | -0.039 | -3.83
-6.5 | -0.186 | 0.05537 | -0.04 | -3.357
-6 | -0.142 | 0.05174 | -0.04 | -2.75
-5.5 | -0.098 | 0.04875 | -0.041 | -2.001
-5 | -0.052 | 0.04563 | -0.042 | -1.138
-4.5 | -0.006 | 0.04318 | -0.044 | -0.129
-4 | 0.041 | 0.04119 | -0.045 | 1.005
-3.5 | 0.089 | 0.03959 | -0.047 | 2.243
-3 | 0.136 | 0.0391 | -0.048 | 3.49
-2.5 | 0.184 | 0.03794 | -0.051 | 4.862
-2 | 0.288 | 0.01709 | -0.107 | 16.822
-1.5 | 0.337 | 0.01744 | -0.105 | 19.316
-1 | 0.396 | 0.01741 | -0.105 | 22.723
-0.5 | 0.455 | 0.01742 | -0.106 | 26.108
0 | 0.52 | 0.01726 | -0.107 | 30.125
0.5 | 0.577 | 0.01752 | -0.108 | 32.939
1 | 0.634 | 0.01782 | -0.108 | 35.564
1.5 | 0.688 | 0.01817 | -0.109 | 37.84
2 | 0.742 | 0.01858 | -0.109 | 39.938
2.5 | 0.795 | 0.01905 | -0.11 | 41.71
3 | 0.846 | 0.01961 | -0.11 | 43.123
3.5 | 0.92 | 0.02186 | -0.114 | 42.105
4 | 0.788 | 0.03858 | -0.055 | 20.431
4.5 | 0.827 | 0.04132 | -0.05 | 20.018
5 | 0.864 | 0.04387 | -0.047 | 19.695
5.5 | 0.898 | 0.04716 | -0.046 | 19.053
6 | 0.93 | 0.05121 | -0.045 | 18.158
6.5 | 0.958 | 0.05522 | -0.044 | 17.341
7 | 0.981 | 0.06047 | -0.043 | 16.228
7.5 | 1.001 | 0.06556 | -0.042 | 15.262
8 | 1.015 | 0.07122 | -0.04 | 14.254
8.5 | 1.022 | 0.07716 | -0.039 | 13.241
9 | 1.018 | 0.08578 | -0.038 | 11.873
9.5 | 1.009 | 0.09481 | -0.038 | 10.641
10 | 0.993 | 0.10444 | -0.037 | 9.509
10.5 | 0.972 | 0.11416 | -0.036 | 8.513
11 | 0.946 | 0.12379 | -0.036 | 7.639
11.5 | 0.915 | 0.1384 | -0.036 | 6.614
12 | 0.882 | 0.15369 | -0.035 | 5.738
12.5 | 0.846 | 0.1629 | -0.034 | 5.192
13 | 0.808 | 0.18738 | -0.034 | 4.313
13.5 | 0.77 | 0.19668 | -0.033 | 3.913

## 2. Re 50k Mach 0.10 (1)
BIGFOIL.COM POLAR EXPORT
NACA65-511
NACA65-511 |  |  |  | Cl Max: | 1.018 | at alpha= | 8.5 | deg
JavaFoil+Calcfoil stall+Eppler ext transition |  |  |  | L/D Max: | 43.127 | at alpha= | 3 | deg
Re: | 50000 |  |  | Cd Min: | 0.01713 | at alpha= | -2 | deg
Mach: | 0.1 |  |  | Cl=0 at alpha= | -4.4375 | deg
|  |  |  | @ Cl=0.1, Cd= | 0.039476
|  |  |  | @ Cl=0.4, Cd= | 0.017461
|  |  |  | @ Cl=0.6, Cd= | 0.017672
alpha (deg) | Cl | Cd | Cm | Cl/Cd
-17.5 | -0.321 | 0.40203 | -0.027 | -0.797
-17 | -0.339 | 0.38575 | -0.027 | -0.879
-16.5 | -0.358 | 0.35272 | -0.028 | -1.015
-16 | -0.377 | 0.31709 | -0.028 | -1.188
-15.5 | -0.395 | 0.28873 | -0.028 | -1.368
-15 | -0.413 | 0.25886 | -0.028 | -1.594
-14.5 | -0.429 | 0.2328 | -0.029 | -1.842
-14 | -0.443 | 0.22175 | -0.029 | -1.999
-13.5 | -0.455 | 0.19684 | -0.03 | -2.314
-13 | -0.465 | 0.18298 | -0.031 | -2.54
-12.5 | -0.468 | 0.16038 | -0.031 | -2.917
-12 | -0.466 | 0.14695 | -0.033 | -3.168
-11.5 | -0.459 | 0.13101 | -0.034 | -3.507
-11 | -0.449 | 0.11875 | -0.034 | -3.785
-10.5 | -0.435 | 0.10935 | -0.035 | -3.981
-10 | -0.417 | 0.10105 | -0.036 | -4.127
-9.5 | -0.395 | 0.0916 | -0.036 | -4.308
-9 | -0.368 | 0.08442 | -0.036 | -4.362
-8.5 | -0.338 | 0.07538 | -0.037 | -4.486
-8 | -0.305 | 0.07113 | -0.037 | -4.282
-7.5 | -0.268 | 0.06452 | -0.038 | -4.153
-7 | -0.229 | 0.06005 | -0.039 | -3.807
-6.5 | -0.186 | 0.05591 | -0.04 | -3.336
-6 | -0.143 | 0.05202 | -0.041 | -2.745
-5.5 | -0.098 | 0.04897 | -0.041 | -2.001
-5 | -0.052 | 0.04566 | -0.042 | -1.142
-4.5 | -0.006 | 0.04329 | -0.044 | -0.129
-4 | 0.042 | 0.04128 | -0.046 | 1.008
-3.5 | 0.089 | 0.03957 | -0.047 | 2.254
-3 | 0.137 | 0.03916 | -0.049 | 3.503
-2.5 | 0.185 | 0.03801 | -0.05 | 4.876
-2 | 0.289 | 0.01713 | -0.108 | 16.868
-1.5 | 0.338 | 0.01749 | -0.105 | 19.354
-1 | 0.398 | 0.01746 | -0.106 | 22.771
-0.5 | 0.457 | 0.01749 | -0.107 | 26.125
0 | 0.522 | 0.0173 | -0.108 | 30.192
0.5 | 0.58 | 0.01756 | -0.108 | 33.005
1 | 0.637 | 0.01788 | -0.109 | 35.615
1.5 | 0.691 | 0.01823 | -0.109 | 37.893
2 | 0.745 | 0.01864 | -0.11 | 39.975
2.5 | 0.798 | 0.01914 | -0.11 | 41.694
3 | 0.849 | 0.0197 | -0.11 | 43.127
3.5 | 0.925 | 0.02197 | -0.114 | 42.092
4 | 0.792 | 0.0387 | -0.055 | 20.455
4.5 | 0.831 | 0.0413 | -0.049 | 20.113
5 | 0.868 | 0.04412 | -0.047 | 19.668
5.5 | 0.902 | 0.04748 | -0.046 | 18.995
6 | 0.933 | 0.05172 | -0.045 | 18.037
6.5 | 0.96 | 0.05595 | -0.044 | 17.158
7 | 0.983 | 0.05963 | -0.043 | 16.478
7.5 | 1.001 | 0.06556 | -0.042 | 15.265
8 | 1.014 | 0.07203 | -0.04 | 14.074
8.5 | 1.018 | 0.07968 | -0.039 | 12.778
9 | 1.012 | 0.08935 | -0.038 | 11.328
9.5 | 0.999 | 0.09584 | -0.037 | 10.425
10 | 0.98 | 0.10526 | -0.037 | 9.305
10.5 | 0.954 | 0.11537 | -0.036 | 8.269
11 | 0.923 | 0.13294 | -0.036 | 6.944
11.5 | 0.888 | 0.14161 | -0.035 | 6.271
12 | 0.85 | 0.15832 | -0.034 | 5.366
12.5 | 0.809 | 0.18265 | -0.033 | 4.428
13 | 0.766 | 0.21176 | -0.033 | 3.619
13.5 | 0.723 | 0.21416 | -0.034 | 3.378

## 3. Re 50k Mach 0.25 (1)
BIGFOIL.COM POLAR EXPORT
NACA65-511
NACA65-511 |  |  |  | Cl Max: | 0.996 | at alpha= | 8 | deg
JavaFoil+Calcfoil stall+Eppler ext transition |  |  |  | L/D Max: | 43.1 | at alpha= | 3 | deg
Re: | 50000 |  |  | Cd Min: | 0.01734 | at alpha= | -2 | deg
Mach: | 0.25 |  |  | Cl=0 at alpha= | -4.4388 | deg
|  |  |  | @ Cl=0.1, Cd= | 0.040652
|  |  |  | @ Cl=0.4, Cd= | 0.34018
|  |  |  | @ Cl=0.6, Cd= | 0.34018
alpha (deg) | Cl | Cd | Cm | Cl/Cd
-15.5 | -0.063 | 0.39154 | -0.033 | -0.161
-15 | -0.06 | 0.70635 | -0.03 | -0.085
-14.5 | -0.174 | 0.57339 | -0.029 | -0.303
-14 | -0.229 | 0.40613 | -0.03 | -0.565
-13.5 | -0.277 | 0.33457 | -0.03 | -0.827
-13 | -0.318 | 0.27073 | -0.031 | -1.173
-12.5 | -0.348 | 0.22813 | -0.031 | -1.526
-12 | -0.369 | 0.18834 | -0.032 | -1.961
-11.5 | -0.384 | 0.1671 | -0.032 | -2.3
-11 | -0.393 | 0.14717 | -0.034 | -2.669
-10.5 | -0.394 | 0.12696 | -0.035 | -3.106
-10 | -0.389 | 0.11341 | -0.036 | -3.43
-9.5 | -0.377 | 0.09856 | -0.036 | -3.823
-9 | -0.358 | 0.09212 | -0.037 | -3.889
-8.5 | -0.334 | 0.081 | -0.038 | -4.121
-8 | -0.304 | 0.07475 | -0.038 | -4.068
-7.5 | -0.27 | 0.06771 | -0.039 | -3.985
-7 | -0.232 | 0.06259 | -0.04 | -3.701
-6.5 | -0.19 | 0.0584 | -0.04 | -3.248
-6 | -0.146 | 0.05376 | -0.041 | -2.71
-5.5 | -0.1 | 0.04957 | -0.042 | -2.02
-5 | -0.053 | 0.04633 | -0.043 | -1.152
-4.5 | -0.006 | 0.04372 | -0.044 | -0.131
-4 | 0.043 | 0.04158 | -0.046 | 1.026
-3.5 | 0.092 | 0.04089 | -0.048 | 2.24
-3 | 0.141 | 0.03943 | -0.05 | 3.572
-2.5 | 0.19 | 0.03826 | -0.051 | 4.974
-2 | 0.297 | 0.01734 | -0.111 | 17.102
-1.5 | 0.347 | 0.01782 | -0.107 | 19.456
-1 | 0.407 | 0.01776 | -0.108 | 22.924
-0.5 | 0.468 | 0.01777 | -0.109 | 26.341
0 | 0.536 | 0.01756 | -0.11 | 30.514
0.5 | 0.594 | 0.01784 | -0.111 | 33.318
1 | 0.653 | 0.01818 | -0.111 | 35.893
1.5 | 0.708 | 0.01857 | -0.112 | 38.117
2 | 0.764 | 0.01903 | -0.112 | 40.13
2.5 | 0.817 | 0.01957 | -0.113 | 41.745
3 | 0.87 | 0.02018 | -0.113 | 43.1
3.5 | 0.948 | 0.02251 | -0.117 | 42.093
4 | 0.81 | 0.03907 | -0.053 | 20.743
4.5 | 0.851 | 0.04199 | -0.05 | 20.257
5 | 0.887 | 0.04478 | -0.047 | 19.801
5.5 | 0.919 | 0.04815 | -0.046 | 19.093
6 | 0.947 | 0.05251 | -0.045 | 18.038
6.5 | 0.97 | 0.05776 | -0.044 | 16.788
7 | 0.986 | 0.06256 | -0.043 | 15.759
7.5 | 0.995 | 0.07119 | -0.042 | 13.975
8 | 0.996 | 0.07894 | -0.04 | 12.618
8.5 | 0.984 | 0.08903 | -0.039 | 11.048
9 | 0.955 | 0.09991 | -0.038 | 9.555
9.5 | 0.913 | 0.11213 | -0.037 | 8.147
10 | 0.861 | 0.12915 | -0.036 | 6.664
10.5 | 0.797 | 0.14717 | -0.034 | 5.418
11 | 0.725 | 0.17929 | -0.035 | 4.042
11.5 | 0.644 | 0.21321 | -0.034 | 3.022
12 | 0.558 | 0.23863 | -0.034 | 2.337
12.5 | 0.466 | 0.29193 | -0.035 | 1.596
13 | 0.368 | 0.34018 | -0.034 | 1.081

## 4. Re 50k Mach 0.50 (1)
BIGFOIL.COM POLAR EXPORT
NACA65-511
NACA65-511 |  |  |  | Cl Max: | 1.278 | at alpha= | 20 | deg
JavaFoil+Calcfoil stall+Eppler ext transition |  |  |  | L/D Max: | 41.486 | at alpha= | 2.5 | deg
Re: | 50000 |  |  | Cd Min: | 0.01877 | at alpha= | 0 | deg
Mach: | 0.5 |  |  | Cl=0 at alpha= | -4.4434 | deg
|  |  |  | @ Cl=0.1, Cd= | 0.042283
|  |  |  | @ Cl=0.4, Cd= | 0.019215
|  |  |  | @ Cl=0.6, Cd= | 0.018808
alpha (deg) | Cl | Cd | Cm | Cl/Cd
-20 | -0.839 | 0.41018 | -0.051 | -2.045
-19.5 | -0.813 | 0.42434 | -0.052 | -1.915
-19 | -0.786 | 0.41943 | -0.052 | -1.875
-18.5 | -0.759 | 0.37948 | -0.051 | -1.999
-18 | -0.731 | 0.36369 | -0.05 | -2.011
-17.5 | -0.705 | 0.35432 | -0.051 | -1.989
-17 | -0.678 | 0.36648 | -0.051 | -1.851
-16.5 | -0.652 | 0.35035 | -0.051 | -1.86
-16 | -0.625 | 0.34026 | -0.052 | -1.837
-15.5 | -0.597 | 0.32326 | -0.05 | -1.848
-15 | -0.57 | 0.31862 | -0.049 | -1.789
-14.5 | -0.543 | 0.2918 | -0.049 | -1.862
-14 | -0.517 | 0.30559 | -0.049 | -1.69
-13.5 | -0.49 | 0.30171 | -0.05 | -1.623
-13 | -0.463 | 0.27797 | -0.05 | -1.666
-12.5 | -0.436 | 0.27388 | -0.051 | -1.592
-12 | -0.408 | 0.25733 | -0.047 | -1.587
-11.5 | -0.381 | 0.23614 | -0.047 | -1.615
-11 | -0.354 | 0.23283 | -0.047 | -1.522
-10.5 | -0.328 | 0.22521 | -0.048 | -1.454
-10 | -0.301 | 0.22125 | -0.048 | -1.358
-9.5 | -0.274 | 0.23226 | -0.048 | -1.178
-9 | -0.246 | 0.19978 | -0.043 | -1.232
-8.5 | -0.219 | 0.19092 | -0.043 | -1.148
-8 | -0.192 | 0.19695 | -0.043 | -0.976
-7.5 | -0.165 | 0.17899 | -0.044 | -0.923
-7 | -0.179 | 0.11839 | -0.043 | -1.51
-6.5 | -0.185 | 0.07504 | -0.044 | -2.469
-6 | -0.151 | 0.06353 | -0.044 | -2.38
-5.5 | -0.107 | 0.05501 | -0.046 | -1.948
-5 | -0.058 | 0.05108 | -0.046 | -1.138
-4.5 | -0.006 | 0.04726 | -0.048 | -0.133
-4 | 0.047 | 0.04448 | -0.05 | 1.062
-3.5 | 0.102 | 0.0422 | -0.052 | 2.412
-3 | 0.157 | 0.04069 | -0.054 | 3.857
-2.5 | 0.212 | 0.03935 | -0.056 | 5.396
-2 | 0.268 | 0.03816 | -0.061 | 7.031
-1.5 | 0.384 | 0.01922 | -0.118 | 19.951
-1 | 0.45 | 0.0192 | -0.119 | 23.44
-0.5 | 0.518 | 0.0192 | -0.119 | 26.95
0 | 0.594 | 0.01877 | -0.12 | 31.64
0.5 | 0.658 | 0.01918 | -0.121 | 34.326
1 | 0.722 | 0.01967 | -0.122 | 36.705
1.5 | 0.782 | 0.02025 | -0.122 | 38.617
2 | 0.842 | 0.02093 | -0.123 | 40.24
2.5 | 0.9 | 0.0217 | -0.123 | 41.486
3 | 0.987 | 0.02411 | -0.128 | 40.948
3.5 | 0.85 | 0.03843 | -0.059 | 22.125
4 | 0.892 | 0.0417 | -0.055 | 21.383
4.5 | 0.928 | 0.04523 | -0.051 | 20.513
5 | 0.948 | 0.04998 | -0.05 | 18.972
5.5 | 0.945 | 0.05813 | -0.048 | 16.253
6 | 0.882 | 0.07131 | -0.043 | 12.373
6.5 | 0.583 | 0.15537 | -0.042 | 3.751
7 | 0.609 | 0.1768 | -0.05 | 3.447
7.5 | 0.635 | 0.19368 | -0.049 | 3.28
8 | 0.661 | 0.19586 | -0.049 | 3.376
8.5 | 0.688 | 0.20129 | -0.057 | 3.419
9 | 0.714 | 0.2049 | -0.058 | 3.485
9.5 | 0.74 | 0.20893 | -0.058 | 3.541
10 | 0.765 | 0.25494 | -0.058 | 3.003
10.5 | 0.792 | 0.24701 | -0.06 | 3.205
11 | 0.818 | 0.2622 | -0.065 | 3.121
11.5 | 0.844 | 0.2668 | -0.065 | 3.163
12 | 0.869 | 0.27203 | -0.065 | 3.196
12.5 | 0.895 | 0.29159 | -0.067 | 3.069
13 | 0.922 | 0.29662 | -0.071 | 3.109
13.5 | 0.947 | 0.30142 | -0.071 | 3.143
14 | 0.973 | 0.31562 | -0.072 | 3.081
14.5 | 0.999 | 0.35881 | -0.075 | 2.784
15 | 1.025 | 0.36578 | -0.076 | 2.802
15.5 | 1.05 | 0.37848 | -0.077 | 2.774
16 | 1.075 | 0.37766 | -0.077 | 2.846
16.5 | 1.103 | 0.40188 | -0.082 | 2.745
17 | 1.128 | 0.40919 | -0.082 | 2.756
17.5 | 1.152 | 0.42315 | -0.082 | 2.723
18 | 1.177 | 0.42691 | -0.083 | 2.757
18.5 | 1.202 | 0.4377 | -0.084 | 2.746
19 | 1.23 | 0.44974 | -0.087 | 2.734
19.5 | 1.254 | 0.45491 | -0.087 | 2.757
20 | 1.278 | 0.44678 | -0.087 | 2.861

## 5. Re 100k Mach 0.00 (1)
BIGFOIL.COM POLAR EXPORT
NACA65-511
NACA65-511 |  |  |  | Cl Max: | 1.022 | at alpha= | 8.5 | deg
JavaFoil+Calcfoil stall+Eppler ext transition |  |  |  | L/D Max: | 62.816 | at alpha= | 3 | deg
Re: | 100000 |  |  | Cd Min: | 0.01152 | at alpha= | -1.5 | deg
Mach: | 0 |  |  | Cl=0 at alpha= | -4.4362 | deg
|  |  |  | @ Cl=0.1, Cd= | 0.036263
|  |  |  | @ Cl=0.4, Cd= | 0.01152
|  |  |  | @ Cl=0.6, Cd= | 0.012105
alpha (deg) | Cl | Cd | Cm | Cl/Cd
-18 | -0.346 | 0.33161 | -0.027 | -1.045
-17.5 | -0.363 | 0.30536 | -0.027 | -1.188
-17 | -0.379 | 0.28112 | -0.028 | -1.349
-16.5 | -0.396 | 0.25339 | -0.028 | -1.561
-16 | -0.412 | 0.23865 | -0.028 | -1.725
-15.5 | -0.427 | 0.215 | -0.029 | -1.987
-15 | -0.442 | 0.19746 | -0.029 | -2.237
-14.5 | -0.455 | 0.1838 | -0.03 | -2.474
-14 | -0.466 | 0.16622 | -0.03 | -2.804
-13.5 | -0.475 | 0.15242 | -0.031 | -3.117
-13 | -0.481 | 0.14619 | -0.031 | -3.291
-12.5 | -0.481 | 0.13087 | -0.033 | -3.678
-12 | -0.476 | 0.12252 | -0.034 | -3.889
-11.5 | -0.468 | 0.11106 | -0.034 | -4.214
-11 | -0.456 | 0.10049 | -0.035 | -4.537
-10.5 | -0.44 | 0.0937 | -0.035 | -4.696
-10 | -0.42 | 0.08658 | -0.036 | -4.853
-9.5 | -0.397 | 0.07951 | -0.036 | -4.987
-9 | -0.369 | 0.07381 | -0.036 | -5.002
-8.5 | -0.338 | 0.06841 | -0.037 | -4.947
-8 | -0.304 | 0.06284 | -0.038 | -4.844
-7.5 | -0.267 | 0.05775 | -0.038 | -4.631
-7 | -0.228 | 0.05371 | -0.039 | -4.245
-6.5 | -0.186 | 0.05029 | -0.04 | -3.696
-6 | -0.142 | 0.04704 | -0.041 | -3.025
-5.5 | -0.098 | 0.04437 | -0.041 | -2.199
-5 | -0.052 | 0.04206 | -0.043 | -1.235
-4.5 | -0.006 | 0.03993 | -0.045 | -0.139
-4 | 0.041 | 0.03812 | -0.046 | 1.086
-3.5 | 0.089 | 0.03657 | -0.047 | 2.428
-3 | 0.137 | 0.03523 | -0.049 | 3.874
-2.5 | 0.228 | 0.01312 | -0.107 | 17.414
-2 | 0.288 | 0.01217 | -0.108 | 23.658
-1.5 | 0.345 | 0.01152 | -0.108 | 29.903
-1 | 0.404 | 0.01152 | -0.109 | 35.092
-0.5 | 0.464 | 0.01154 | -0.109 | 40.218
0 | 0.525 | 0.01159 | -0.11 | 45.271
0.5 | 0.584 | 0.0117 | -0.111 | 49.871
1 | 0.642 | 0.01317 | -0.111 | 48.738
1.5 | 0.698 | 0.01338 | -0.112 | 52.173
2 | 0.755 | 0.01364 | -0.113 | 55.332
2.5 | 0.81 | 0.01336 | -0.113 | 60.611
3 | 0.863 | 0.01375 | -0.113 | 62.816
3.5 | 0.922 | 0.01804 | -0.115 | 51.109
4 | 0.974 | 0.01873 | -0.115 | 52.009
4.5 | 0.828 | 0.03758 | -0.052 | 22.029
5 | 0.865 | 0.0399 | -0.05 | 21.672
5.5 | 0.899 | 0.04272 | -0.046 | 21.037
6 | 0.93 | 0.04595 | -0.046 | 20.24
6.5 | 0.958 | 0.04957 | -0.045 | 19.321
7 | 0.981 | 0.05418 | -0.044 | 18.117
7.5 | 1.001 | 0.05808 | -0.043 | 17.231
8 | 1.015 | 0.06231 | -0.041 | 16.293
8.5 | 1.022 | 0.06956 | -0.041 | 14.691
9 | 1.019 | 0.07606 | -0.039 | 13.39
9.5 | 1.009 | 0.08123 | -0.038 | 12.42
10 | 0.993 | 0.08873 | -0.038 | 11.193
10.5 | 0.972 | 0.09826 | -0.037 | 9.891
11 | 0.946 | 0.10608 | -0.036 | 8.915
11.5 | 0.915 | 0.11667 | -0.036 | 7.846
12 | 0.882 | 0.12912 | -0.036 | 6.83
12.5 | 0.846 | 0.13755 | -0.035 | 6.15
13 | 0.808 | 0.15588 | -0.035 | 5.185
13.5 | 0.77 | 0.16336 | -0.034 | 4.712

## 6. Re 100k Mach 0.10 (1)
BIGFOIL.COM POLAR EXPORT
NACA65-511
NACA65-511 |  |  |  | Cl Max: | 1.018 | at alpha= | 8.5 | deg
JavaFoil+Calcfoil stall+Eppler ext transition |  |  |  | L/D Max: | 62.909 | at alpha= | 3 | deg
Re: | 100000 |  |  | Cd Min: | 0.01154 | at alpha= | -1.5 | deg
Mach: | 0.1 |  |  | Cl=0 at alpha= | -4.4375 | deg
|  |  |  | @ Cl=0.1, Cd= | 0.036326
|  |  |  | @ Cl=0.4, Cd= | 0.01154
|  |  |  | @ Cl=0.6, Cd= | 0.012094
alpha (deg) | Cl | Cd | Cm | Cl/Cd
-17.5 | -0.321 | 0.33183 | -0.028 | -0.966
-17 | -0.339 | 0.30075 | -0.028 | -1.128
-16.5 | -0.358 | 0.27478 | -0.028 | -1.303
-16 | -0.377 | 0.25472 | -0.028 | -1.479
-15.5 | -0.395 | 0.23076 | -0.029 | -1.712
-15 | -0.413 | 0.21349 | -0.029 | -1.933
-14.5 | -0.429 | 0.19571 | -0.03 | -2.191
-14 | -0.443 | 0.17953 | -0.03 | -2.469
-13.5 | -0.456 | 0.16622 | -0.031 | -2.741
-13 | -0.465 | 0.14808 | -0.032 | -3.139
-12.5 | -0.468 | 0.13751 | -0.032 | -3.403
-12 | -0.466 | 0.12129 | -0.033 | -3.839
-11.5 | -0.46 | 0.11153 | -0.034 | -4.12
-11 | -0.449 | 0.10183 | -0.035 | -4.414
-10.5 | -0.435 | 0.09499 | -0.035 | -4.583
-10 | -0.417 | 0.08606 | -0.036 | -4.846
-9.5 | -0.395 | 0.08151 | -0.036 | -4.842
-9 | -0.368 | 0.07421 | -0.036 | -4.962
-8.5 | -0.338 | 0.06747 | -0.038 | -5.013
-8 | -0.305 | 0.06302 | -0.038 | -4.834
-7.5 | -0.268 | 0.05829 | -0.038 | -4.597
-7 | -0.229 | 0.05411 | -0.039 | -4.225
-6.5 | -0.186 | 0.05057 | -0.04 | -3.688
-6 | -0.143 | 0.04726 | -0.041 | -3.023
-5.5 | -0.098 | 0.04453 | -0.042 | -2.2
-5 | -0.052 | 0.04203 | -0.043 | -1.241
-4.5 | -0.006 | 0.04003 | -0.045 | -0.139
-4 | 0.042 | 0.0381 | -0.046 | 1.092
-3.5 | 0.089 | 0.03664 | -0.048 | 2.435
-3 | 0.137 | 0.03527 | -0.049 | 3.889
-2.5 | 0.23 | 0.01314 | -0.108 | 17.47
-2 | 0.289 | 0.0131 | -0.109 | 22.089
-1.5 | 0.346 | 0.01154 | -0.108 | 29.994
-1 | 0.406 | 0.01154 | -0.109 | 35.195
-0.5 | 0.466 | 0.01158 | -0.11 | 40.258
0 | 0.527 | 0.01164 | -0.111 | 45.315
0.5 | 0.586 | 0.01175 | -0.111 | 49.898
1 | 0.645 | 0.0132 | -0.112 | 48.864
1.5 | 0.702 | 0.01343 | -0.113 | 52.246
2 | 0.758 | 0.01367 | -0.113 | 55.484
2.5 | 0.814 | 0.01401 | -0.113 | 58.07
3 | 0.867 | 0.01379 | -0.114 | 62.909
3.5 | 0.926 | 0.01819 | -0.115 | 50.944
4 | 0.979 | 0.01881 | -0.116 | 52.025
4.5 | 0.831 | 0.03762 | -0.052 | 22.103
5 | 0.868 | 0.04017 | -0.05 | 21.615
5.5 | 0.902 | 0.04295 | -0.047 | 20.999
6 | 0.933 | 0.04633 | -0.046 | 20.138
6.5 | 0.96 | 0.05018 | -0.045 | 19.134
7 | 0.983 | 0.05431 | -0.045 | 18.098
7.5 | 1.001 | 0.05841 | -0.044 | 17.137
8 | 1.014 | 0.06443 | -0.042 | 15.739
8.5 | 1.018 | 0.06972 | -0.04 | 14.606
9 | 1.012 | 0.07687 | -0.039 | 13.167
9.5 | 0.999 | 0.08255 | -0.038 | 12.103
10 | 0.98 | 0.09007 | -0.037 | 10.876
10.5 | 0.954 | 0.10212 | -0.038 | 9.343
11 | 0.923 | 0.10832 | -0.036 | 8.522
11.5 | 0.888 | 0.12032 | -0.036 | 7.381
12 | 0.85 | 0.13428 | -0.035 | 6.327
12.5 | 0.809 | 0.14968 | -0.034 | 5.403
13 | 0.766 | 0.16801 | -0.034 | 4.562
13.5 | 0.723 | 0.17393 | -0.035 | 4.159

## 7. Re 100k Mach 0.25 (1)
BIGFOIL.COM POLAR EXPORT
NACA65-511
NACA65-511 |  |  |  | Cl Max: | 1.002 | at alpha= | 4 | deg
JavaFoil+Calcfoil stall+Eppler ext transition |  |  |  | L/D Max: | 60.74 | at alpha= | 3 | deg
Re: | 100000 |  |  | Cd Min: | 0.01167 | at alpha= | -1 | deg
Mach: | 0.25 |  |  | Cl=0 at alpha= | -4.4388 | deg
|  |  |  | @ Cl=0.1, Cd= | 0.036626
|  |  |  | @ Cl=0.4, Cd= | 0.011675
|  |  |  | @ Cl=0.6, Cd= | 0.013152
alpha (deg) | Cl | Cd | Cm | Cl/Cd
-15.5 | -0.063 | 0.3153 | -0.034 | -0.2
-15 | -0.06 | 0.53613 | -0.032 | -0.112
-14.5 | -0.174 | 0.41775 | -0.03 | -0.416
-14 | -0.229 | 0.31936 | -0.031 | -0.718
-13.5 | -0.277 | 0.26343 | -0.031 | -1.05
-13 | -0.318 | 0.21533 | -0.031 | -1.475
-12.5 | -0.348 | 0.18669 | -0.031 | -1.864
-12 | -0.369 | 0.15651 | -0.032 | -2.36
-11.5 | -0.384 | 0.13854 | -0.033 | -2.775
-11 | -0.393 | 0.11658 | -0.034 | -3.37
-10.5 | -0.394 | 0.10785 | -0.035 | -3.657
-10 | -0.389 | 0.09555 | -0.036 | -4.072
-9.5 | -0.377 | 0.08725 | -0.037 | -4.32
-9 | -0.358 | 0.07966 | -0.037 | -4.498
-8.5 | -0.334 | 0.07091 | -0.038 | -4.708
-8 | -0.304 | 0.06662 | -0.038 | -4.565
-7.5 | -0.27 | 0.06063 | -0.039 | -4.451
-7 | -0.232 | 0.05531 | -0.04 | -4.188
-6.5 | -0.19 | 0.05189 | -0.04 | -3.656
-6 | -0.146 | 0.04843 | -0.042 | -3.008
-5.5 | -0.1 | 0.04527 | -0.042 | -2.212
-5 | -0.053 | 0.04264 | -0.044 | -1.253
-4.5 | -0.006 | 0.04036 | -0.046 | -0.142
-4 | 0.043 | 0.03844 | -0.047 | 1.111
-3.5 | 0.092 | 0.03685 | -0.048 | 2.485
-3 | 0.141 | 0.03548 | -0.05 | 3.97
-2.5 | 0.191 | 0.03398 | -0.056 | 5.614
-2 | 0.297 | 0.01279 | -0.111 | 23.228
-1.5 | 0.355 | 0.01169 | -0.111 | 30.351
-1 | 0.416 | 0.01167 | -0.112 | 35.663
-0.5 | 0.478 | 0.01172 | -0.113 | 40.794
0 | 0.542 | 0.01176 | -0.114 | 46.07
0.5 | 0.602 | 0.0132 | -0.114 | 45.646
1 | 0.663 | 0.01343 | -0.115 | 49.345
1.5 | 0.72 | 0.01365 | -0.116 | 52.76
2 | 0.778 | 0.01392 | -0.116 | 55.879
2.5 | 0.834 | 0.01426 | -0.116 | 58.48
3 | 0.889 | 0.01463 | -0.117 | 60.74
3.5 | 0.95 | 0.01919 | -0.118 | 49.506
4 | 1.002 | 0.01935 | -0.119 | 51.802
4.5 | 0.851 | 0.03822 | -0.052 | 22.269
5 | 0.887 | 0.04054 | -0.048 | 21.877
5.5 | 0.92 | 0.04397 | -0.048 | 20.915
6 | 0.947 | 0.0473 | -0.046 | 20.03
6.5 | 0.97 | 0.05172 | -0.045 | 18.752
7 | 0.986 | 0.05639 | -0.045 | 17.486
7.5 | 0.995 | 0.06277 | -0.043 | 15.851
8 | 0.996 | 0.06948 | -0.041 | 14.338
8.5 | 0.984 | 0.07638 | -0.039 | 12.879
9 | 0.955 | 0.08578 | -0.038 | 11.13

## 8. Re 100k Mach 0.50 (1)
BIGFOIL.COM POLAR EXPORT
NACA65-511
NACA65-511 |  |  |  | Cl Max: | 1.278 | at alpha= | 20 | deg
JavaFoil+Calcfoil stall+Eppler ext transition |  |  |  | L/D Max: | 58.768 | at alpha= | 2.5 | deg
Re: | 100000 |  |  | Cd Min: | 0.01254 | at alpha= | -1.5 | deg
Mach: | 0.5 |  |  | Cl=0 at alpha= | -4.4434 | deg
|  |  |  | @ Cl=0.1, Cd= | 0.037458
|  |  |  | @ Cl=0.4, Cd= | 0.012682
|  |  |  | @ Cl=0.6, Cd= | 0.01384
alpha (deg) | Cl | Cd | Cm | Cl/Cd
-20 | -0.839 | 0.3383 | -0.051 | -2.48
-19.5 | -0.813 | 0.32905 | -0.052 | -2.47
-19 | -0.786 | 0.32415 | -0.052 | -2.426
-18.5 | -0.759 | 0.30224 | -0.051 | -2.511
-18 | -0.731 | 0.29419 | -0.05 | -2.486
-17.5 | -0.705 | 0.27573 | -0.051 | -2.556
-17 | -0.678 | 0.28248 | -0.051 | -2.401
-16.5 | -0.652 | 0.26991 | -0.051 | -2.415
-16 | -0.625 | 0.27482 | -0.052 | -2.274
-15.5 | -0.597 | 0.25151 | -0.05 | -2.375
-15 | -0.57 | 0.24491 | -0.049 | -2.327
-14.5 | -0.543 | 0.22502 | -0.049 | -2.415
-14 | -0.517 | 0.23127 | -0.049 | -2.234
-13.5 | -0.49 | 0.22741 | -0.05 | -2.154
-13 | -0.463 | 0.21191 | -0.05 | -2.185
-12.5 | -0.436 | 0.20799 | -0.051 | -2.097
-12 | -0.408 | 0.19412 | -0.047 | -2.103
-11.5 | -0.381 | 0.18908 | -0.047 | -2.017
-11 | -0.354 | 0.17547 | -0.047 | -2.02
-10.5 | -0.328 | 0.16933 | -0.048 | -1.934
-10 | -0.301 | 0.1655 | -0.048 | -1.816
-9.5 | -0.274 | 0.1808 | -0.048 | -1.513
-9 | -0.246 | 0.1568 | -0.043 | -1.57
-8.5 | -0.219 | 0.14995 | -0.043 | -1.462
-8 | -0.192 | 0.16035 | -0.043 | -1.198
-7.5 | -0.165 | 0.13539 | -0.044 | -1.22
-7 | -0.179 | 0.09575 | -0.044 | -1.867
-6.5 | -0.185 | 0.06562 | -0.044 | -2.824
-6 | -0.151 | 0.05605 | -0.044 | -2.697
-5.5 | -0.107 | 0.04917 | -0.046 | -2.18
-5 | -0.058 | 0.04535 | -0.047 | -1.282
-4.5 | -0.006 | 0.04223 | -0.048 | -0.149
-4 | 0.047 | 0.0398 | -0.051 | 1.187
-3.5 | 0.102 | 0.03737 | -0.053 | 2.724
-3 | 0.157 | 0.03598 | -0.055 | 4.362
-2.5 | 0.212 | 0.03471 | -0.057 | 6.12
-2 | 0.33 | 0.01339 | -0.124 | 24.652
-1.5 | 0.392 | 0.01254 | -0.122 | 31.289
-1 | 0.46 | 0.01375 | -0.123 | 33.474
-0.5 | 0.529 | 0.01384 | -0.124 | 38.245
0 | 0.604 | 0.01384 | -0.125 | 43.639
0.5 | 0.671 | 0.0141 | -0.126 | 47.557
1 | 0.737 | 0.0144 | -0.127 | 51.144
1.5 | 0.799 | 0.01477 | -0.128 | 54.068
2 | 0.861 | 0.01518 | -0.128 | 56.711
2.5 | 0.921 | 0.01568 | -0.129 | 58.768
3 | 0.991 | 0.02057 | -0.131 | 48.171
3.5 | 1.046 | 0.02156 | -0.131 | 48.535
4 | 0.892 | 0.03811 | -0.057 | 23.413
4.5 | 0.928 | 0.04126 | -0.053 | 22.493
5 | 0.948 | 0.04527 | -0.051 | 20.948
5.5 | 0.945 | 0.05139 | -0.049 | 18.387
6 | 0.882 | 0.06196 | -0.044 | 14.242
6.5 | 0.583 | 0.12238 | -0.042 | 4.762
7 | 0.609 | 0.13581 | -0.05 | 4.487
7.5 | 0.635 | 0.14992 | -0.049 | 4.238
8 | 0.661 | 0.15213 | -0.05 | 4.347
8.5 | 0.688 | 0.15863 | -0.058 | 4.339
9 | 0.714 | 0.16186 | -0.058 | 4.412
9.5 | 0.74 | 0.1654 | -0.058 | 4.474
10 | 0.765 | 0.18828 | -0.058 | 4.066
10.5 | 0.792 | 0.18724 | -0.061 | 4.228
11 | 0.818 | 0.20761 | -0.065 | 3.942
11.5 | 0.844 | 0.21172 | -0.065 | 3.986
12 | 0.869 | 0.2163 | -0.065 | 4.019
12.5 | 0.895 | 0.22662 | -0.067 | 3.95
13 | 0.922 | 0.23797 | -0.071 | 3.875
13.5 | 0.947 | 0.24238 | -0.071 | 3.908
14 | 0.973 | 0.24758 | -0.072 | 3.928
14.5 | 0.999 | 0.27296 | -0.075 | 3.661
15 | 1.025 | 0.29218 | -0.077 | 3.508
15.5 | 1.05 | 0.29928 | -0.077 | 3.509
16 | 1.075 | 0.29505 | -0.077 | 3.643
16.5 | 1.103 | 0.29857 | -0.082 | 3.695
17 | 1.128 | 0.3266 | -0.082 | 3.453
17.5 | 1.152 | 0.32153 | -0.082 | 3.584
18 | 1.177 | 0.34338 | -0.083 | 3.428
18.5 | 1.202 | 0.34423 | -0.084 | 3.493
19 | 1.23 | 0.34459 | -0.087 | 3.569
19.5 | 1.254 | 0.34648 | -0.087 | 3.62
20 | 1.278 | 0.36203 | -0.088 | 3.531

## 9. Re 250k Mach 0.00 (1)
BIGFOIL.COM POLAR EXPORT
NACA65-511
NACA65-511 |  |  |  | Cl Max: | 1.072 | at alpha= | 5 | deg
JavaFoil+Calcfoil stall+Eppler ext transition |  |  |  | L/D Max: | 103.23 | at alpha= | 3 | deg
Re: | 250000 |  |  | Cd Min: | 0.00779 | at alpha= | -1.5 | deg
Mach: | 0 |  |  | Cl=0 at alpha= | -4.4362 | deg
|  |  |  | @ Cl=0.1, Cd= | 0.030078
|  |  |  | @ Cl=0.4, Cd= | 0.0078429
|  |  |  | @ Cl=0.6, Cd= | 0.008299
alpha (deg) | Cl | Cd | Cm | Cl/Cd
-17.5 | -0.363 | 0.23846 | -0.029 | -1.522
-17 | -0.379 | 0.22101 | -0.03 | -1.716
-16.5 | -0.396 | 0.20043 | -0.029 | -1.974
-16 | -0.412 | 0.18944 | -0.029 | -2.174
-15.5 | -0.427 | 0.17694 | -0.031 | -2.415
-15 | -0.442 | 0.16262 | -0.031 | -2.717
-14.5 | -0.455 | 0.15013 | -0.032 | -3.03
-14 | -0.466 | 0.13967 | -0.032 | -3.338
-13.5 | -0.475 | 0.12849 | -0.033 | -3.698
-13 | -0.481 | 0.11734 | -0.033 | -4.101
-12.5 | -0.482 | 0.11188 | -0.034 | -4.304
-12 | -0.477 | 0.10119 | -0.035 | -4.71
-11.5 | -0.468 | 0.09396 | -0.035 | -4.983
-11 | -0.456 | 0.08768 | -0.036 | -5.201
-10.5 | -0.44 | 0.08065 | -0.036 | -5.456
-10 | -0.42 | 0.07397 | -0.036 | -5.681
-9.5 | -0.397 | 0.06928 | -0.036 | -5.724
-9 | -0.369 | 0.06449 | -0.037 | -5.726
-8.5 | -0.338 | 0.05995 | -0.038 | -5.645
-8 | -0.304 | 0.05618 | -0.038 | -5.418
-7.5 | -0.267 | 0.05226 | -0.039 | -5.118
-7 | -0.228 | 0.04885 | -0.04 | -4.668
-6.5 | -0.186 | 0.04587 | -0.041 | -4.053
-6 | -0.142 | 0.04322 | -0.042 | -3.293
-5.5 | -0.098 | 0.04074 | -0.043 | -2.396
-5 | -0.052 | 0.03852 | -0.045 | -1.349
-4.5 | -0.006 | 0.03661 | -0.047 | -0.152
-4 | 0.041 | 0.03495 | -0.048 | 1.186
-3.5 | 0.089 | 0.03336 | -0.051 | 2.667
-3 | 0.169 | 0.00949 | -0.107 | 17.832
-2.5 | 0.229 | 0.00935 | -0.107 | 24.456
-2 | 0.288 | 0.0093 | -0.108 | 30.967
-1.5 | 0.348 | 0.00779 | -0.109 | 44.689
-1 | 0.407 | 0.00785 | -0.109 | 51.836
-0.5 | 0.466 | 0.00792 | -0.11 | 58.885
0 | 0.525 | 0.00815 | -0.111 | 64.489
0.5 | 0.584 | 0.00828 | -0.111 | 70.604
1 | 0.643 | 0.00835 | -0.112 | 77.061
1.5 | 0.7 | 0.00849 | -0.113 | 82.452
2 | 0.758 | 0.00865 | -0.113 | 87.616
2.5 | 0.814 | 0.00827 | -0.114 | 98.385
3 | 0.869 | 0.00842 | -0.114 | 103.23
3.5 | 0.923 | 0.01286 | -0.115 | 71.775
4 | 0.976 | 0.01562 | -0.115 | 62.47
4.5 | 1.026 | 0.01626 | -0.116 | 63.116
5 | 1.072 | 0.0169 | -0.116 | 63.468
5.5 | 0.9 | 0.0396 | -0.052 | 22.734
6 | 0.931 | 0.04219 | -0.05 | 22.073
6.5 | 0.958 | 0.04552 | -0.047 | 21.055
7 | 0.982 | 0.04854 | -0.046 | 20.23
7.5 | 1.001 | 0.05258 | -0.046 | 19.043
8 | 1.016 | 0.05702 | -0.045 | 17.818
8.5 | 1.022 | 0.06132 | -0.045 | 16.676
9 | 1.019 | 0.06566 | -0.042 | 15.517
9.5 | 1.009 | 0.07086 | -0.042 | 14.242
10 | 0.993 | 0.07699 | -0.041 | 12.904

## 10. Re 250k Mach 0.10 (1)
BIGFOIL.COM POLAR EXPORT
NACA65-511
NACA65-511 |  |  |  | Cl Max: | 1.077 | at alpha= | 5 | deg
JavaFoil+Calcfoil stall+Eppler ext transition |  |  |  | L/D Max: | 103.629 | at alpha= | 3 | deg
Re: | 250000 |  |  | Cd Min: | 0.00778 | at alpha= | -1.5 | deg
Mach: | 0.1 |  |  | Cl=0 at alpha= | -4.4375 | deg
|  |  |  | @ Cl=0.1, Cd= | 0.030352
|  |  |  | @ Cl=0.4, Cd= | 0.0078393
|  |  |  | @ Cl=0.6, Cd= | 0.008306
alpha (deg) | Cl | Cd | Cm | Cl/Cd
-17.5 | -0.321 | 0.23576 | -0.03 | -1.361
-17 | -0.339 | 0.23763 | -0.03 | -1.428
-16.5 | -0.358 | 0.21906 | -0.03 | -1.635
-16 | -0.377 | 0.20245 | -0.03 | -1.862
-15.5 | -0.395 | 0.18855 | -0.031 | -2.096
-15 | -0.413 | 0.16847 | -0.03 | -2.45
-14.5 | -0.429 | 0.15599 | -0.031 | -2.75
-14 | -0.443 | 0.14544 | -0.031 | -3.049
-13.5 | -0.456 | 0.13317 | -0.033 | -3.422
-13 | -0.465 | 0.1216 | -0.033 | -3.824
-12.5 | -0.468 | 0.11105 | -0.034 | -4.215
-12 | -0.466 | 0.10305 | -0.035 | -4.519
-11.5 | -0.46 | 0.09531 | -0.035 | -4.822
-11 | -0.45 | 0.08762 | -0.036 | -5.131
-10.5 | -0.435 | 0.08072 | -0.036 | -5.394
-10 | -0.417 | 0.07584 | -0.036 | -5.5
-9.5 | -0.395 | 0.06992 | -0.036 | -5.645
-9 | -0.368 | 0.0655 | -0.037 | -5.623
-8.5 | -0.338 | 0.06014 | -0.038 | -5.625
-8 | -0.305 | 0.05643 | -0.038 | -5.399
-7.5 | -0.268 | 0.05267 | -0.039 | -5.089
-7 | -0.229 | 0.04916 | -0.04 | -4.652
-6.5 | -0.187 | 0.04616 | -0.041 | -4.041
-6 | -0.143 | 0.04338 | -0.042 | -3.294
-5.5 | -0.098 | 0.04074 | -0.043 | -2.406
-5 | -0.052 | 0.03853 | -0.046 | -1.355
-4.5 | -0.006 | 0.03662 | -0.047 | -0.152
-4 | 0.042 | 0.035 | -0.048 | 1.19
-3.5 | 0.089 | 0.03363 | -0.049 | 2.655
-3 | 0.17 | 0.00949 | -0.107 | 17.935
-2.5 | 0.23 | 0.00941 | -0.108 | 24.404
-2 | 0.29 | 0.00928 | -0.109 | 31.184
-1.5 | 0.35 | 0.00778 | -0.109 | 44.955
-1 | 0.409 | 0.00785 | -0.11 | 52.135
-0.5 | 0.469 | 0.00796 | -0.111 | 58.878
0 | 0.528 | 0.00805 | -0.111 | 65.58
0.5 | 0.587 | 0.00828 | -0.112 | 70.961
1 | 0.647 | 0.0084 | -0.113 | 76.993
1.5 | 0.704 | 0.00851 | -0.113 | 82.624
2 | 0.761 | 0.00865 | -0.114 | 87.977
2.5 | 0.818 | 0.00827 | -0.114 | 98.888
3 | 0.874 | 0.00843 | -0.115 | 103.629
3.5 | 0.928 | 0.01295 | -0.115 | 71.655
4 | 0.98 | 0.0157 | -0.116 | 62.44
4.5 | 1.031 | 0.01636 | -0.116 | 63.03
5 | 1.077 | 0.01698 | -0.117 | 63.393
5.5 | 0.903 | 0.03962 | -0.051 | 22.802
6 | 0.934 | 0.04238 | -0.05 | 22.038
6.5 | 0.961 | 0.04547 | -0.047 | 21.122
7 | 0.984 | 0.04912 | -0.047 | 20.024
7.5 | 1.002 | 0.05241 | -0.046 | 19.111
8 | 1.015 | 0.0567 | -0.046 | 17.896
8.5 | 1.019 | 0.06167 | -0.044 | 16.523
9 | 1.012 | 0.06625 | -0.041 | 15.282
9.5 | 0.999 | 0.07234 | -0.041 | 13.816
10 | 0.98 | 0.07912 | -0.04 | 12.385

## 11. Re 250k Mach 0.25 (1)
BIGFOIL.COM POLAR EXPORT
NACA65-511
NACA65-511 |  |  |  | Cl Max: | 1.1 | at alpha= | 5 | deg
JavaFoil+Calcfoil stall+Eppler ext transition |  |  |  | L/D Max: | 104.648 | at alpha= | 3 | deg
Re: | 250000 |  |  | Cd Min: | 0.00786 | at alpha= | -1.5 | deg
Mach: | 0.25 |  |  | Cl=0 at alpha= | -4.4388 | deg
|  |  |  | @ Cl=0.1, Cd= | 0.031547
|  |  |  | @ Cl=0.4, Cd= | 0.0079138
|  |  |  | @ Cl=0.6, Cd= | 0.0082128
alpha (deg) | Cl | Cd | Cm | Cl/Cd
-15.5 | -0.063 | 0.23823 | -0.037 | -0.265
-15 | -0.06 | 0.23337 | -0.036 | -0.258
-14.5 | -0.174 | 0.21762 | -0.034 | -0.799
-14 | -0.23 | 0.19425 | -0.034 | -1.182
-13.5 | -0.277 | 0.19634 | -0.033 | -1.409
-13 | -0.318 | 0.16484 | -0.033 | -1.927
-12.5 | -0.348 | 0.14245 | -0.032 | -2.444
-12 | -0.369 | 0.12242 | -0.033 | -3.018
-11.5 | -0.385 | 0.11427 | -0.035 | -3.365
-11 | -0.393 | 0.09903 | -0.036 | -3.968
-10.5 | -0.395 | 0.08962 | -0.036 | -4.402
-10 | -0.389 | 0.08221 | -0.037 | -4.733
-9.5 | -0.377 | 0.07421 | -0.037 | -5.079
-9 | -0.358 | 0.06915 | -0.038 | -5.182
-8.5 | -0.334 | 0.06234 | -0.039 | -5.356
-8 | -0.304 | 0.05856 | -0.039 | -5.193
-7.5 | -0.27 | 0.0541 | -0.04 | -4.988
-7 | -0.232 | 0.04998 | -0.04 | -4.635
-6.5 | -0.19 | 0.0471 | -0.041 | -4.028
-6 | -0.146 | 0.04407 | -0.043 | -3.307
-5.5 | -0.1 | 0.04135 | -0.043 | -2.423
-5 | -0.053 | 0.03895 | -0.045 | -1.372
-4.5 | -0.006 | 0.03686 | -0.048 | -0.155
-4 | 0.043 | 0.03519 | -0.049 | 1.214
-3.5 | 0.092 | 0.03381 | -0.05 | 2.711
-3 | 0.175 | 0.01033 | -0.11 | 16.908
-2.5 | 0.236 | 0.0095 | -0.111 | 24.843
-2 | 0.297 | 0.00937 | -0.112 | 31.732
-1.5 | 0.359 | 0.00786 | -0.112 | 45.731
-1 | 0.42 | 0.00794 | -0.113 | 52.96
-0.5 | 0.481 | 0.00801 | -0.114 | 60.124
0 | 0.543 | 0.00811 | -0.114 | 66.934
0.5 | 0.604 | 0.00822 | -0.115 | 73.391
1 | 0.664 | 0.00832 | -0.116 | 79.813
1.5 | 0.723 | 0.0085 | -0.116 | 84.985
2 | 0.782 | 0.00824 | -0.117 | 94.911
2.5 | 0.84 | 0.00839 | -0.117 | 100.091
3 | 0.897 | 0.00857 | -0.118 | 104.648
3.5 | 0.952 | 0.01553 | -0.119 | 61.286
4 | 1.005 | 0.01615 | -0.119 | 62.213
4.5 | 1.055 | 0.01686 | -0.12 | 62.568
5 | 1.1 | 0.0175 | -0.12 | 62.844
5.5 | 0.921 | 0.04016 | -0.052 | 22.93
6 | 0.948 | 0.04325 | -0.048 | 21.917
6.5 | 0.97 | 0.04656 | -0.047 | 20.836
7 | 0.987 | 0.05001 | -0.047 | 19.728
7.5 | 0.996 | 0.0551 | -0.046 | 18.067
8 | 0.997 | 0.06056 | -0.044 | 16.458
8.5 | 0.984 | 0.06619 | -0.042 | 14.867
9 | 0.955 | 0.07121 | -0.04 | 13.409
9.5 | 0.914 | 0.07925 | -0.039 | 11.529
10 | 0.861 | 0.08806 | -0.038 | 9.776

## 12. Re 250k Mach 0.50 (1)
BIGFOIL.COM POLAR EXPORT
NACA65-511
NACA65-511 |  |  |  | Cl Max: | 1.279 | at alpha= | 20 | deg
JavaFoil+Calcfoil stall+Eppler ext transition |  |  |  | L/D Max: | 100.504 | at alpha= | 2 | deg
Re: | 250000 |  |  | Cd Min: | 0.00817 | at alpha= | 0.5 | deg
Mach: | 0.5 |  |  | Cl=0 at alpha= | -4.4434 | deg
|  |  |  | @ Cl=0.1, Cd= | 0.034563
|  |  |  | @ Cl=0.4, Cd= | 0.0087854
|  |  |  | @ Cl=0.6, Cd= | 0.0085865
alpha (deg) | Cl | Cd | Cm | Cl/Cd
-20 | -0.839 | 0.25448 | -0.051 | -3.297
-19.5 | -0.813 | 0.25487 | -0.052 | -3.189
-19 | -0.786 | 0.24996 | -0.052 | -3.146
-18.5 | -0.76 | 0.23871 | -0.052 | -3.182
-18 | -0.731 | 0.22396 | -0.05 | -3.266
-17.5 | -0.705 | 0.22132 | -0.051 | -3.185
-17 | -0.678 | 0.22453 | -0.051 | -3.021
-16.5 | -0.652 | 0.20697 | -0.051 | -3.149
-16 | -0.625 | 0.20623 | -0.052 | -3.031
-15.5 | -0.598 | 0.19937 | -0.051 | -2.999
-15 | -0.57 | 0.18622 | -0.049 | -3.061
-14.5 | -0.543 | 0.17886 | -0.049 | -3.038
-14 | -0.517 | 0.17802 | -0.05 | -2.902
-13.5 | -0.49 | 0.17418 | -0.05 | -2.812
-13 | -0.463 | 0.16001 | -0.051 | -2.893
-12.5 | -0.436 | 0.15627 | -0.051 | -2.791
-12 | -0.408 | 0.14918 | -0.047 | -2.737
-11.5 | -0.381 | 0.14495 | -0.047 | -2.632
-11 | -0.355 | 0.13405 | -0.048 | -2.645
-10.5 | -0.328 | 0.12885 | -0.048 | -2.542
-10 | -0.301 | 0.12556 | -0.048 | -2.394
-9.5 | -0.274 | 0.13793 | -0.049 | -1.983
-9 | -0.246 | 0.116 | -0.044 | -2.122
-8.5 | -0.219 | 0.1111 | -0.044 | -1.973
-8 | -0.192 | 0.11451 | -0.044 | -1.678
-7.5 | -0.165 | 0.10335 | -0.045 | -1.599
-7 | -0.179 | 0.07647 | -0.044 | -2.337
-6.5 | -0.185 | 0.05443 | -0.044 | -3.404
-6 | -0.151 | 0.04842 | -0.044 | -3.123
-5.5 | -0.107 | 0.04404 | -0.047 | -2.434
-5 | -0.058 | 0.04086 | -0.048 | -1.423
-4.5 | -0.006 | 0.03832 | -0.05 | -0.164
-4 | 0.047 | 0.03622 | -0.053 | 1.306
-3.5 | 0.102 | 0.0345 | -0.055 | 2.954
-3 | 0.157 | 0.03321 | -0.056 | 4.728
-2.5 | 0.262 | 0.0107 | -0.124 | 24.517
-2 | 0.331 | 0.01054 | -0.124 | 31.431
-1.5 | 0.401 | 0.00876 | -0.125 | 45.733
-1 | 0.469 | 0.00882 | -0.126 | 53.204
-0.5 | 0.538 | 0.00891 | -0.127 | 60.323
0 | 0.607 | 0.00855 | -0.128 | 70.909
0.5 | 0.675 | 0.00817 | -0.128 | 82.545
1 | 0.742 | 0.0083 | -0.129 | 89.473
1.5 | 0.807 | 0.00844 | -0.13 | 95.536
2 | 0.872 | 0.00867 | -0.13 | 100.504
2.5 | 0.935 | 0.01035 | -0.131 | 90.302
3 | 0.994 | 0.01653 | -0.131 | 60.144
3.5 | 1.05 | 0.0174 | -0.132 | 60.381
4 | 1.102 | 0.01838 | -0.132 | 59.952
4.5 | 0.93 | 0.03716 | -0.06 | 25.021
5 | 0.949 | 0.04009 | -0.053 | 23.666
5.5 | 0.945 | 0.04444 | -0.05 | 21.264
6 | 0.883 | 0.0523 | -0.047 | 16.874
6.5 | 0.583 | 0.09248 | -0.044 | 6.302
7 | 0.609 | 0.1004 | -0.051 | 6.071
7.5 | 0.635 | 0.11153 | -0.05 | 5.697
8 | 0.661 | 0.11376 | -0.05 | 5.814
8.5 | 0.688 | 0.11813 | -0.058 | 5.827
9 | 0.714 | 0.121 | -0.058 | 5.902
9.5 | 0.74 | 0.12414 | -0.059 | 5.961
10 | 0.766 | 0.14051 | -0.058 | 5.449
10.5 | 0.792 | 0.14489 | -0.062 | 5.466
11 | 0.818 | 0.14996 | -0.065 | 5.458
11.5 | 0.844 | 0.15369 | -0.065 | 5.491
12 | 0.869 | 0.15776 | -0.066 | 5.511
12.5 | 0.895 | 0.16964 | -0.068 | 5.278
13 | 0.922 | 0.1763 | -0.071 | 5.23
13.5 | 0.947 | 0.18037 | -0.072 | 5.252
14 | 0.973 | 0.18481 | -0.072 | 5.263
14.5 | 1 | 0.19534 | -0.076 | 5.119
15 | 1.025 | 0.21522 | -0.077 | 4.763
15.5 | 1.05 | 0.21829 | -0.077 | 4.811
16 | 1.075 | 0.22485 | -0.078 | 4.781
16.5 | 1.103 | 0.22074 | -0.082 | 4.999
17 | 1.128 | 0.24203 | -0.082 | 4.659
17.5 | 1.152 | 0.24629 | -0.082 | 4.679
18 | 1.177 | 0.25123 | -0.083 | 4.686
18.5 | 1.203 | 0.25581 | -0.084 | 4.702
19 | 1.23 | 0.26009 | -0.087 | 4.729
19.5 | 1.254 | 0.26528 | -0.087 | 4.728
20 | 1.279 | 0.27 | -0.088 | 4.736

## 13. Re 500k Mach 0.00 (1)
BIGFOIL.COM POLAR EXPORT
NACA65-511
NACA65-511 |  |  |  | Cl Max: | 1.188 | at alpha= | 6.5 | deg
JavaFoil+Calcfoil stall+Eppler ext transition |  |  |  | L/D Max: | 123.956 | at alpha= | 3 | deg
Re: | 500000 |  |  | Cd Min: | 0.00628 | at alpha= | -1.5 | deg
Mach: | 0 |  |  | Cl=0 at alpha= | -4.4397 | deg
|  |  |  | @ Cl=0.1, Cd= | 0.008133
|  |  |  | @ Cl=0.4, Cd= | 0.0063505
|  |  |  | @ Cl=0.6, Cd= | 0.0065559
alpha (deg) | Cl | Cd | Cm | Cl/Cd
-17.5 | -0.363 | 0.19781 | -0.033 | -1.836
-17 | -0.38 | 0.18554 | -0.033 | -2.046
-16.5 | -0.396 | 0.17391 | -0.032 | -2.277
-16 | -0.412 | 0.16512 | -0.032 | -2.495
-15.5 | -0.428 | 0.15324 | -0.033 | -2.79
-15 | -0.442 | 0.14125 | -0.033 | -3.13
-14.5 | -0.455 | 0.12958 | -0.034 | -3.513
-14 | -0.466 | 0.12099 | -0.034 | -3.855
-13.5 | -0.475 | 0.1152 | -0.035 | -4.127
-13 | -0.481 | 0.1085 | -0.035 | -4.437
-12.5 | -0.482 | 0.10013 | -0.036 | -4.811
-12 | -0.477 | 0.09188 | -0.036 | -5.189
-11.5 | -0.468 | 0.08427 | -0.037 | -5.557
-11 | -0.456 | 0.08019 | -0.037 | -5.689
-10.5 | -0.44 | 0.07365 | -0.037 | -5.977
-10 | -0.42 | 0.06883 | -0.037 | -6.107
-9.5 | -0.397 | 0.06442 | -0.037 | -6.158
-9 | -0.369 | 0.06039 | -0.038 | -6.116
-8.5 | -0.339 | 0.05607 | -0.039 | -6.037
-8 | -0.305 | 0.05264 | -0.039 | -5.784
-7.5 | -0.268 | 0.04939 | -0.04 | -5.418
-7 | -0.228 | 0.04634 | -0.042 | -4.924
-6.5 | -0.186 | 0.04356 | -0.042 | -4.27
-6 | -0.142 | 0.041 | -0.044 | -3.474
-5.5 | -0.098 | 0.0389 | -0.046 | -2.513
-5 | -0.052 | 0.03678 | -0.048 | -1.415
-4.5 | -0.007 | 0.00869 | -0.105 | -0.794
-4 | 0.051 | 0.00854 | -0.106 | 6.024
-3.5 | 0.11 | 0.00805 | -0.106 | 13.703
-3 | 0.169 | 0.00797 | -0.107 | 21.265
-2.5 | 0.229 | 0.00781 | -0.108 | 29.279
-2 | 0.288 | 0.00775 | -0.108 | 37.179
-1.5 | 0.348 | 0.00628 | -0.109 | 55.402
-1 | 0.407 | 0.00636 | -0.11 | 64.064
-0.5 | 0.466 | 0.00638 | -0.11 | 73.071
0 | 0.526 | 0.00647 | -0.111 | 81.247
0.5 | 0.585 | 0.00653 | -0.111 | 89.523
1 | 0.643 | 0.00663 | -0.112 | 97.084
1.5 | 0.7 | 0.00671 | -0.113 | 104.277
2 | 0.758 | 0.0068 | -0.113 | 111.353
2.5 | 0.814 | 0.00689 | -0.114 | 118.22
3 | 0.87 | 0.00702 | -0.114 | 123.956
3.5 | 0.924 | 0.0112 | -0.115 | 82.486
4 | 0.977 | 0.01157 | -0.115 | 84.376
4.5 | 1.027 | 0.01208 | -0.116 | 85.056
5 | 1.074 | 0.01248 | -0.116 | 86.075
5.5 | 1.116 | 0.01537 | -0.117 | 72.627
6 | 1.155 | 0.01607 | -0.117 | 71.873
6.5 | 1.188 | 0.01662 | -0.118 | 71.492
7 | 0.985 | 0.04584 | -0.055 | 21.483
7.5 | 1.003 | 0.04905 | -0.052 | 20.451
8 | 1.017 | 0.05292 | -0.05 | 19.223
8.5 | 1.024 | 0.05716 | -0.05 | 17.908
9 | 1.02 | 0.06161 | -0.047 | 16.551
9.5 | 1.01 | 0.0661 | -0.047 | 15.284
10 | 0.994 | 0.07177 | -0.046 | 13.854
10.5 | 0.973 | 0.07709 | -0.043 | 12.615
11 | 0.946 | 0.08217 | -0.042 | 11.516
11.5 | 0.916 | 0.0882 | -0.042 | 10.386

## 14. Re 500k Mach 0.10 (1)
BIGFOIL.COM POLAR EXPORT
NACA65-511
NACA65-511 |  |  |  | Cl Max: | 1.158 | at alpha= | 6 | deg
JavaFoil+Calcfoil stall+Eppler ext transition |  |  |  | L/D Max: | 124.464 | at alpha= | 3 | deg
Re: | 500000 |  |  | Cd Min: | 0.00634 | at alpha= | -1.5 | deg
Mach: | 0.1 |  |  | Cl=0 at alpha= | -4.4407 | deg
|  |  |  | @ Cl=0.1, Cd= | 0.0081932
|  |  |  | @ Cl=0.4, Cd= | 0.0063485
|  |  |  | @ Cl=0.6, Cd= | 0.0065473
alpha (deg) | Cl | Cd | Cm | Cl/Cd
-17.5 | -0.321 | 0.21178 | -0.034 | -1.516
-17 | -0.34 | 0.19649 | -0.033 | -1.729
-16.5 | -0.358 | 0.18299 | -0.033 | -1.959
-16 | -0.377 | 0.16725 | -0.033 | -2.255
-15.5 | -0.395 | 0.15586 | -0.033 | -2.537
-15 | -0.413 | 0.14611 | -0.032 | -2.826
-14.5 | -0.429 | 0.13538 | -0.034 | -3.171
-14 | -0.444 | 0.12519 | -0.034 | -3.544
-13.5 | -0.456 | 0.11981 | -0.035 | -3.805
-13 | -0.465 | 0.10892 | -0.035 | -4.271
-12.5 | -0.468 | 0.10189 | -0.035 | -4.595
-12 | -0.466 | 0.0923 | -0.036 | -5.047
-11.5 | -0.46 | 0.08591 | -0.037 | -5.352
-11 | -0.45 | 0.0795 | -0.037 | -5.657
-10.5 | -0.436 | 0.07459 | -0.037 | -5.84
-10 | -0.417 | 0.06927 | -0.037 | -6.023
-9.5 | -0.395 | 0.06516 | -0.038 | -6.059
-9 | -0.368 | 0.06054 | -0.038 | -6.085
-8.5 | -0.338 | 0.05606 | -0.039 | -6.036
-8 | -0.305 | 0.05294 | -0.039 | -5.756
-7.5 | -0.268 | 0.04944 | -0.04 | -5.423
-7 | -0.229 | 0.04638 | -0.042 | -4.933
-6.5 | -0.187 | 0.04364 | -0.042 | -4.276
-6 | -0.143 | 0.04117 | -0.045 | -3.473
-5.5 | -0.098 | 0.03894 | -0.046 | -2.52
-5 | -0.052 | 0.03654 | -0.051 | -1.433
-4.5 | -0.007 | 0.00875 | -0.105 | -0.792
-4 | 0.052 | 0.0086 | -0.106 | 6.01
-3.5 | 0.111 | 0.0081 | -0.107 | 13.671
-3 | 0.17 | 0.00794 | -0.107 | 21.43
-2.5 | 0.23 | 0.00787 | -0.108 | 29.208
-2 | 0.29 | 0.00773 | -0.109 | 37.466
-1.5 | 0.35 | 0.00634 | -0.109 | 55.229
-1 | 0.409 | 0.00635 | -0.11 | 64.45
-0.5 | 0.469 | 0.00643 | -0.111 | 72.894
0 | 0.528 | 0.00646 | -0.111 | 81.722
0.5 | 0.587 | 0.00653 | -0.112 | 89.954
1 | 0.647 | 0.00661 | -0.113 | 97.874
1.5 | 0.704 | 0.00672 | -0.113 | 104.707
2 | 0.762 | 0.00681 | -0.114 | 111.879
2.5 | 0.818 | 0.0069 | -0.114 | 118.631
3 | 0.874 | 0.00702 | -0.115 | 124.464
3.5 | 0.928 | 0.01126 | -0.115 | 82.389
4 | 0.981 | 0.01165 | -0.116 | 84.227
4.5 | 1.032 | 0.01212 | -0.117 | 85.161
5 | 1.078 | 0.01485 | -0.117 | 72.592
5.5 | 1.12 | 0.01549 | -0.117 | 72.32
6 | 1.158 | 0.01617 | -0.118 | 71.606
6.5 | 0.964 | 0.04286 | -0.057 | 22.497
7 | 0.987 | 0.04581 | -0.057 | 21.547
7.5 | 1.004 | 0.04961 | -0.053 | 20.232
8 | 1.016 | 0.05368 | -0.052 | 18.935
8.5 | 1.02 | 0.05772 | -0.049 | 17.671
9 | 1.013 | 0.06261 | -0.046 | 16.185
9.5 | 1 | 0.06682 | -0.046 | 14.97
10 | 0.981 | 0.07259 | -0.045 | 13.508
10.5 | 0.955 | 0.07722 | -0.044 | 12.365
11 | 0.924 | 0.08394 | -0.041 | 11.003

## 15. Re 500k Mach 0.25 (1)
BIGFOIL.COM POLAR EXPORT
NACA65-511
NACA65-511 |  |  |  | Cl Max: | 1.141 | at alpha= | 5.5 | deg
JavaFoil+Calcfoil stall+Eppler ext transition |  |  |  | L/D Max: | 125.145 | at alpha= | 3 | deg
Re: | 500000 |  |  | Cd Min: | 0.00639 | at alpha= | -1.5 | deg
Mach: | 0.25 |  |  | Cl=0 at alpha= | -4.4492 | deg
|  |  |  | @ Cl=0.1, Cd= | 0.0083712
|  |  |  | @ Cl=0.4, Cd= | 0.0064031
|  |  |  | @ Cl=0.6, Cd= | 0.0066241
alpha (deg) | Cl | Cd | Cm | Cl/Cd
-15.5 | -0.063 | 0.14181 | -0.039 | -0.445
-15 | -0.06 | 0.14934 | -0.039 | -0.404
-14.5 | -0.174 | 0.18869 | -0.037 | -0.922
-14 | -0.23 | 0.16162 | -0.037 | -1.421
-13.5 | -0.277 | 0.14555 | -0.036 | -1.902
-13 | -0.318 | 0.13482 | -0.035 | -2.358
-12.5 | -0.348 | 0.12272 | -0.035 | -2.838
-12 | -0.37 | 0.11022 | -0.036 | -3.353
-11.5 | -0.385 | 0.10017 | -0.037 | -3.841
-11 | -0.393 | 0.08852 | -0.037 | -4.441
-10.5 | -0.395 | 0.08148 | -0.038 | -4.844
-10 | -0.389 | 0.07469 | -0.038 | -5.211
-9.5 | -0.377 | 0.068 | -0.038 | -5.544
-9 | -0.358 | 0.0632 | -0.038 | -5.671
-8.5 | -0.334 | 0.05783 | -0.039 | -5.775
-8 | -0.304 | 0.05429 | -0.04 | -5.604
-7.5 | -0.27 | 0.05039 | -0.041 | -5.357
-7 | -0.232 | 0.04717 | -0.042 | -4.914
-6.5 | -0.19 | 0.04451 | -0.042 | -4.264
-6 | -0.146 | 0.04186 | -0.045 | -3.484
-5.5 | -0.1 | 0.0394 | -0.046 | -2.546
-5 | -0.054 | 0.03722 | -0.049 | -1.437
-4.5 | -0.006 | 0.03503 | -0.054 | -0.164
-4 | 0.053 | 0.00908 | -0.109 | 5.837
-3.5 | 0.114 | 0.00816 | -0.11 | 13.925
-3 | 0.175 | 0.00801 | -0.11 | 21.834
-2.5 | 0.236 | 0.00793 | -0.111 | 29.781
-2 | 0.298 | 0.00779 | -0.112 | 38.189
-1.5 | 0.36 | 0.00639 | -0.112 | 56.271
-1 | 0.421 | 0.00641 | -0.113 | 65.616
-0.5 | 0.482 | 0.0065 | -0.114 | 74.062
0 | 0.543 | 0.00654 | -0.114 | 83.019
0.5 | 0.604 | 0.00663 | -0.115 | 91.096
1 | 0.665 | 0.00671 | -0.116 | 98.982
1.5 | 0.723 | 0.00682 | -0.116 | 105.942
2 | 0.782 | 0.00694 | -0.117 | 112.653
2.5 | 0.84 | 0.00703 | -0.118 | 119.544
3 | 0.897 | 0.00717 | -0.118 | 125.145
3.5 | 0.952 | 0.01153 | -0.119 | 82.555
4 | 1.005 | 0.01197 | -0.119 | 84.003
4.5 | 1.057 | 0.01475 | -0.12 | 71.645
5 | 1.101 | 0.01542 | -0.12 | 71.433
5.5 | 1.141 | 0.01611 | -0.121 | 70.835
6 | 0.951 | 0.04081 | -0.058 | 23.305
6.5 | 0.972 | 0.04396 | -0.053 | 22.106
7 | 0.989 | 0.04727 | -0.054 | 20.912
7.5 | 0.996 | 0.05107 | -0.05 | 19.511
8 | 0.997 | 0.05566 | -0.048 | 17.918
8.5 | 0.985 | 0.06051 | -0.046 | 16.272
9 | 0.955 | 0.06657 | -0.044 | 14.35
9.5 | 0.914 | 0.07257 | -0.043 | 12.596
10 | 0.861 | 0.07938 | -0.041 | 10.848
10.5 | 0.798 | 0.08829 | -0.039 | 9.034

## 16. Re 500k Mach 0.50 (1)
BIGFOIL.COM POLAR EXPORT
NACA65-511
NACA65-511 |  |  |  | Cl Max: | 1.279 | at alpha= | 20 | deg
JavaFoil+Calcfoil stall+Eppler ext transition |  |  |  | L/D Max: | 132.735 | at alpha= | 2.5 | deg
Re: | 500000 |  |  | Cd Min: | 0.00649 | at alpha= | -1.5 | deg
Mach: | 0.5 |  |  | Cl=0 at alpha= | -4.4434 | deg
|  |  |  | @ Cl=0.1, Cd= | 0.017555
|  |  |  | @ Cl=0.4, Cd= | 0.0065571
|  |  |  | @ Cl=0.6, Cd= | 0.0067388
alpha (deg) | Cl | Cd | Cm | Cl/Cd
-20 | -0.839 | 0.22336 | -0.051 | -3.756
-19.5 | -0.813 | 0.21529 | -0.052 | -3.775
-19 | -0.786 | 0.21039 | -0.052 | -3.738
-18.5 | -0.76 | 0.20634 | -0.053 | -3.683
-18 | -0.732 | 0.19397 | -0.05 | -3.772
-17.5 | -0.705 | 0.18501 | -0.051 | -3.81
-17 | -0.678 | 0.18569 | -0.051 | -3.653
-16.5 | -0.652 | 0.1734 | -0.052 | -3.759
-16 | -0.625 | 0.17457 | -0.052 | -3.581
-15.5 | -0.598 | 0.16394 | -0.052 | -3.649
-15 | -0.57 | 0.15834 | -0.049 | -3.6
-14.5 | -0.543 | 0.14754 | -0.05 | -3.684
-14 | -0.517 | 0.15137 | -0.05 | -3.413
-13.5 | -0.49 | 0.14754 | -0.05 | -3.32
-13 | -0.463 | 0.13574 | -0.051 | -3.411
-12.5 | -0.436 | 0.13213 | -0.051 | -3.301
-12 | -0.408 | 0.1261 | -0.047 | -3.239
-11.5 | -0.381 | 0.12238 | -0.048 | -3.117
-11 | -0.355 | 0.11562 | -0.048 | -3.067
-10.5 | -0.328 | 0.11066 | -0.049 | -2.961
-10 | -0.301 | 0.10759 | -0.049 | -2.794
-9.5 | -0.274 | 0.11011 | -0.049 | -2.485
-9 | -0.246 | 0.09803 | -0.045 | -2.512
-8.5 | -0.219 | 0.09201 | -0.045 | -2.383
-8 | -0.192 | 0.09609 | -0.045 | -2.001
-7.5 | -0.165 | 0.08741 | -0.047 | -1.891
-7 | -0.179 | 0.06656 | -0.045 | -2.686
-6.5 | -0.185 | 0.05026 | -0.045 | -3.687
-6 | -0.151 | 0.04544 | -0.045 | -3.328
-5.5 | -0.107 | 0.04149 | -0.048 | -2.584
-5 | -0.058 | 0.03864 | -0.05 | -1.506
-4.5 | -0.006 | 0.03624 | -0.054 | -0.174
-4 | 0.047 | 0.03426 | -0.056 | 1.382
-3.5 | 0.126 | 0.00936 | -0.122 | 13.457
-3 | 0.194 | 0.00916 | -0.123 | 21.218
-2.5 | 0.263 | 0.00898 | -0.124 | 29.294
-2 | 0.332 | 0.00884 | -0.125 | 37.526
-1.5 | 0.402 | 0.00649 | -0.126 | 61.853
-1 | 0.47 | 0.00655 | -0.126 | 71.752
-0.5 | 0.538 | 0.00664 | -0.127 | 81.069
0 | 0.607 | 0.00675 | -0.128 | 89.844
0.5 | 0.675 | 0.00683 | -0.129 | 98.729
1 | 0.743 | 0.00699 | -0.129 | 106.276
1.5 | 0.807 | 0.00722 | -0.13 | 111.732
2 | 0.873 | 0.00741 | -0.131 | 117.834
2.5 | 0.936 | 0.00705 | -0.131 | 132.735
3 | 0.996 | 0.01459 | -0.132 | 68.269
3.5 | 1.053 | 0.01533 | -0.132 | 68.662
4 | 1.105 | 0.01622 | -0.133 | 68.086
4.5 | 1.149 | 0.01721 | -0.133 | 66.739
5 | 0.951 | 0.0382 | -0.06 | 24.888
5.5 | 0.945 | 0.0419 | -0.052 | 22.565
6 | 0.883 | 0.04807 | -0.051 | 18.371
6.5 | 0.583 | 0.05742 | -0.047 | 10.154
7 | 0.61 | 0.08243 | -0.052 | 7.395
7.5 | 0.636 | 0.09118 | -0.051 | 6.97
8 | 0.661 | 0.09341 | -0.052 | 7.082
8.5 | 0.688 | 0.09727 | -0.059 | 7.078
9 | 0.714 | 0.09994 | -0.059 | 7.147
9.5 | 0.74 | 0.10274 | -0.059 | 7.204
10 | 0.766 | 0.11605 | -0.059 | 6.598
10.5 | 0.792 | 0.1179 | -0.064 | 6.722
11 | 0.819 | 0.12322 | -0.065 | 6.643
11.5 | 0.844 | 0.12673 | -0.066 | 6.66
12 | 0.869 | 0.13046 | -0.066 | 6.664
12.5 | 0.896 | 0.14187 | -0.069 | 6.314
13 | 0.922 | 0.14315 | -0.071 | 6.442
13.5 | 0.947 | 0.15197 | -0.072 | 6.234
14 | 0.973 | 0.15665 | -0.072 | 6.21
14.5 | 1.001 | 0.16275 | -0.077 | 6.148
15 | 1.025 | 0.17431 | -0.077 | 5.882
15.5 | 1.05 | 0.18037 | -0.077 | 5.823
16 | 1.075 | 0.18362 | -0.078 | 5.856
16.5 | 1.104 | 0.19561 | -0.083 | 5.644
17 | 1.128 | 0.19735 | -0.082 | 5.715
17.5 | 1.152 | 0.20439 | -0.082 | 5.639
18 | 1.177 | 0.2083 | -0.083 | 5.652
18.5 | 1.204 | 0.21536 | -0.085 | 5.591
19 | 1.23 | 0.21556 | -0.087 | 5.706
19.5 | 1.254 | 0.22057 | -0.087 | 5.687
20 | 1.279 | 0.22734 | -0.088 | 5.625

## 17. Re 750k Mach 0.00 (1)
BIGFOIL.COM POLAR EXPORT
NACA65-511
NACA65-511 |  |  |  | Cl Max: | 1.241 | at alpha= | 7.5 | deg
JavaFoil+Calcfoil stall+Eppler ext transition |  |  |  | L/D Max: | 138.188 | at alpha= | 3 | deg
Re: | 750000 |  |  | Cd Min: | 0.00566 | at alpha= | -1.5 | deg
Mach: | 0 |  |  | Cl=0 at alpha= | -4.4397 | deg
|  |  |  | @ Cl=0.1, Cd= | 0.0077236
|  |  |  | @ Cl=0.4, Cd= | 0.0056864
|  |  |  | @ Cl=0.6, Cd= | 0.0058978
alpha (deg) | Cl | Cd | Cm | Cl/Cd
-18 | -0.347 | 0.19976 | -0.034 | -1.737
-17.5 | -0.363 | 0.18654 | -0.034 | -1.948
-17 | -0.38 | 0.17487 | -0.035 | -2.172
-16.5 | -0.396 | 0.16593 | -0.034 | -2.388
-16 | -0.412 | 0.15315 | -0.034 | -2.692
-15.5 | -0.428 | 0.14154 | -0.035 | -3.023
-15 | -0.442 | 0.13569 | -0.035 | -3.26
-14.5 | -0.455 | 0.1239 | -0.035 | -3.676
-14 | -0.467 | 0.11584 | -0.036 | -4.029
-13.5 | -0.476 | 0.10722 | -0.036 | -4.435
-13 | -0.482 | 0.10204 | -0.036 | -4.719
-12.5 | -0.482 | 0.09491 | -0.037 | -5.077
-12 | -0.477 | 0.08734 | -0.038 | -5.461
-11.5 | -0.468 | 0.08084 | -0.038 | -5.795
-11 | -0.456 | 0.07567 | -0.038 | -6.03
-10.5 | -0.44 | 0.07048 | -0.038 | -6.247
-10 | -0.42 | 0.06647 | -0.038 | -6.325
-9.5 | -0.397 | 0.06217 | -0.038 | -6.383
-9 | -0.369 | 0.05816 | -0.039 | -6.352
-8.5 | -0.339 | 0.05466 | -0.04 | -6.196
-8 | -0.305 | 0.05116 | -0.041 | -5.954
-7.5 | -0.268 | 0.048 | -0.041 | -5.576
-7 | -0.228 | 0.04493 | -0.044 | -5.083
-6.5 | -0.186 | 0.04236 | -0.045 | -4.395
-6 | -0.143 | 0.03991 | -0.047 | -3.574
-5.5 | -0.098 | 0.03764 | -0.05 | -2.603
-5 | -0.065 | 0.00817 | -0.104 | -7.901
-4.5 | -0.007 | 0.00795 | -0.105 | -0.869
-4 | 0.051 | 0.00779 | -0.106 | 6.608
-3.5 | 0.11 | 0.00771 | -0.106 | 14.304
-3 | 0.169 | 0.00725 | -0.107 | 23.364
-2.5 | 0.229 | 0.00745 | -0.108 | 30.732
-2 | 0.288 | 0.00732 | -0.108 | 39.392
-1.5 | 0.348 | 0.00566 | -0.109 | 61.526
-1 | 0.407 | 0.00569 | -0.11 | 71.525
-0.5 | 0.466 | 0.00572 | -0.11 | 81.536
0 | 0.526 | 0.00577 | -0.111 | 91.04
0.5 | 0.585 | 0.00588 | -0.111 | 99.465
1 | 0.644 | 0.00595 | -0.112 | 108.124
1.5 | 0.7 | 0.00602 | -0.113 | 116.38
2 | 0.758 | 0.0061 | -0.113 | 124.159
2.5 | 0.814 | 0.00619 | -0.114 | 131.669
3 | 0.87 | 0.0063 | -0.114 | 138.188
3.5 | 0.924 | 0.0104 | -0.115 | 88.837
4 | 0.977 | 0.0107 | -0.115 | 91.287
4.5 | 1.028 | 0.01116 | -0.116 | 92.083
5 | 1.074 | 0.01152 | -0.117 | 93.222
5.5 | 1.117 | 0.01199 | -0.117 | 93.174
6 | 1.156 | 0.0149 | -0.117 | 77.539
6.5 | 1.19 | 0.01556 | -0.118 | 76.463
7 | 1.218 | 0.01623 | -0.118 | 75.048
7.5 | 1.241 | 0.01696 | -0.119 | 73.168
8 | 1.023 | 0.05051 | -0.062 | 20.258
8.5 | 1.026 | 0.05523 | -0.055 | 18.57
9 | 1.021 | 0.0593 | -0.052 | 17.224
9.5 | 1.012 | 0.06351 | -0.052 | 15.928
10 | 0.995 | 0.06836 | -0.05 | 14.561
10.5 | 0.973 | 0.07412 | -0.047 | 13.13
11 | 0.947 | 0.07902 | -0.046 | 11.982
11.5 | 0.917 | 0.0852 | -0.046 | 10.759
12 | 0.883 | 0.09145 | -0.045 | 9.655
12.5 | 0.847 | 0.09926 | -0.045 | 8.531

## 18. Re 750k Mach 0.10 (1)
BIGFOIL.COM POLAR EXPORT
NACA65-511
NACA65-511 |  |  |  | Cl Max: | 1.241 | at alpha= | 7.5 | deg
JavaFoil+Calcfoil stall+Eppler ext transition |  |  |  | L/D Max: | 137.928 | at alpha= | 3 | deg
Re: | 750000 |  |  | Cd Min: | 0.00565 | at alpha= | -1.5 | deg
Mach: | 0.1 |  |  | Cl=0 at alpha= | -4.4407 | deg
|  |  |  | @ Cl=0.1, Cd= | 0.0077261
|  |  |  | @ Cl=0.4, Cd= | 0.0056924
|  |  |  | @ Cl=0.6, Cd= | 0.0058922
alpha (deg) | Cl | Cd | Cm | Cl/Cd
-17.5 | -0.321 | 0.19496 | -0.035 | -1.648
-17 | -0.34 | 0.18033 | -0.035 | -1.885
-16.5 | -0.359 | 0.17283 | -0.035 | -2.075
-16 | -0.377 | 0.16067 | -0.035 | -2.349
-15.5 | -0.396 | 0.14562 | -0.035 | -2.717
-15 | -0.413 | 0.13898 | -0.034 | -2.972
-14.5 | -0.429 | 0.13183 | -0.036 | -3.258
-14 | -0.444 | 0.11794 | -0.035 | -3.764
-13.5 | -0.456 | 0.11282 | -0.036 | -4.043
-13 | -0.465 | 0.10249 | -0.036 | -4.54
-12.5 | -0.468 | 0.09617 | -0.036 | -4.871
-12 | -0.466 | 0.08858 | -0.037 | -5.261
-11.5 | -0.46 | 0.08267 | -0.038 | -5.564
-11 | -0.45 | 0.07657 | -0.038 | -5.876
-10.5 | -0.436 | 0.07234 | -0.039 | -6.024
-10 | -0.417 | 0.06713 | -0.038 | -6.217
-9.5 | -0.395 | 0.06257 | -0.038 | -6.312
-9 | -0.368 | 0.05874 | -0.039 | -6.273
-8.5 | -0.338 | 0.05457 | -0.04 | -6.202
-8 | -0.305 | 0.0513 | -0.041 | -5.942
-7.5 | -0.268 | 0.04811 | -0.041 | -5.574
-7 | -0.229 | 0.04528 | -0.044 | -5.059
-6.5 | -0.187 | 0.04255 | -0.045 | -4.391
-6 | -0.143 | 0.0401 | -0.047 | -3.57
-5.5 | -0.098 | 0.03781 | -0.05 | -2.601
-5 | -0.065 | 0.00817 | -0.105 | -7.938
-4.5 | -0.007 | 0.00801 | -0.105 | -0.866
-4 | 0.052 | 0.00784 | -0.106 | 6.591
-3.5 | 0.111 | 0.0077 | -0.107 | 14.402
-3 | 0.17 | 0.00731 | -0.108 | 23.308
-2.5 | 0.23 | 0.00742 | -0.108 | 30.979
-2 | 0.29 | 0.00737 | -0.109 | 39.312
-1.5 | 0.35 | 0.00565 | -0.109 | 61.937
-1 | 0.409 | 0.0057 | -0.11 | 71.812
-0.5 | 0.469 | 0.00575 | -0.111 | 81.448
0 | 0.528 | 0.00582 | -0.111 | 90.708
0.5 | 0.588 | 0.00588 | -0.112 | 99.996
1 | 0.647 | 0.00594 | -0.113 | 108.913
1.5 | 0.704 | 0.00603 | -0.113 | 116.647
2 | 0.762 | 0.0061 | -0.114 | 124.753
2.5 | 0.818 | 0.0062 | -0.114 | 132
3 | 0.874 | 0.00634 | -0.115 | 137.928
3.5 | 0.928 | 0.01042 | -0.115 | 89.076
4 | 0.981 | 0.01077 | -0.116 | 91.138
4.5 | 1.032 | 0.01119 | -0.117 | 92.22
5 | 1.079 | 0.01164 | -0.117 | 92.66
5.5 | 1.121 | 0.01436 | -0.118 | 78.065
6 | 1.159 | 0.01502 | -0.118 | 77.201
6.5 | 1.192 | 0.01566 | -0.118 | 76.112
7 | 1.219 | 0.01642 | -0.119 | 74.284
7.5 | 1.241 | 0.0171 | -0.119 | 72.525
8 | 1.022 | 0.05073 | -0.062 | 20.149
8.5 | 1.022 | 0.0557 | -0.054 | 18.344
9 | 1.014 | 0.05984 | -0.051 | 16.954
9.5 | 1.001 | 0.06446 | -0.05 | 15.536
10 | 0.981 | 0.06946 | -0.048 | 14.127
10.5 | 0.955 | 0.07474 | -0.048 | 12.785
11 | 0.924 | 0.08053 | -0.045 | 11.476
11.5 | 0.889 | 0.08743 | -0.045 | 10.169
12 | 0.85 | 0.09195 | -0.043 | 9.248
12.5 | 0.81 | 0.10477 | -0.044 | 7.727

## 19. Re 750k Mach 0.25 (1)
BIGFOIL.COM POLAR EXPORT
NACA65-511
NACA65-511 |  |  |  | Cl Max: | 1.222 | at alpha= | 7 | deg
JavaFoil+Calcfoil stall+Eppler ext transition |  |  |  | L/D Max: | 139.773 | at alpha= | 3 | deg
Re: | 750000 |  |  | Cd Min: | 0.00569 | at alpha= | -1.5 | deg
Mach: | 0.25 |  |  | Cl=0 at alpha= | -4.4417 | deg
|  |  |  | @ Cl=0.1, Cd= | 0.0076049
|  |  |  | @ Cl=0.4, Cd= | 0.0057293
|  |  |  | @ Cl=0.6, Cd= | 0.10735
alpha (deg) | Cl | Cd | Cm | Cl/Cd
-15.5 | -0.063 | 0.13817 | -0.04 | -0.457
-15 | -0.06 | 0.138 | -0.04 | -0.437
-14.5 | -0.174 | 0.13175 | -0.039 | -1.322
-14 | -0.23 | 0.12188 | -0.039 | -1.886
-13.5 | -0.277 | 0.13814 | -0.038 | -2.006
-13 | -0.318 | 0.12747 | -0.037 | -2.495
-12.5 | -0.348 | 0.11367 | -0.037 | -3.065
-12 | -0.37 | 0.10064 | -0.037 | -3.674
-11.5 | -0.385 | 0.09279 | -0.038 | -4.148
-11 | -0.393 | 0.08458 | -0.039 | -4.65
-10.5 | -0.395 | 0.07709 | -0.039 | -5.121
-10 | -0.389 | 0.06983 | -0.039 | -5.575
-9.5 | -0.377 | 0.06513 | -0.039 | -5.79
-9 | -0.358 | 0.06092 | -0.039 | -5.884
-8.5 | -0.334 | 0.05604 | -0.04 | -5.961
-8 | -0.304 | 0.05254 | -0.041 | -5.792
-7.5 | -0.27 | 0.04904 | -0.042 | -5.507
-7 | -0.232 | 0.04583 | -0.043 | -5.059
-6.5 | -0.19 | 0.04327 | -0.043 | -4.388
-6 | -0.146 | 0.04054 | -0.047 | -3.601
-5.5 | -0.1 | 0.03832 | -0.049 | -2.62
-5 | -0.066 | 0.00893 | -0.107 | -7.43
-4.5 | -0.007 | 0.00813 | -0.108 | -0.873
-4 | 0.053 | 0.00789 | -0.109 | 6.72
-3.5 | 0.114 | 0.00752 | -0.11 | 15.129
-3 | 0.175 | 0.00735 | -0.11 | 23.775
-2.5 | 0.236 | 0.00721 | -0.111 | 32.743
-2 | 0.298 | 0.00715 | -0.112 | 41.626
-1.5 | 0.36 | 0.00569 | -0.112 | 63.191
-1 | 0.421 | 0.00575 | -0.113 | 73.103
-0.5 | 0.482 | 0.00581 | -0.114 | 82.902
0 | 0.543 | 0.00589 | -0.114 | 92.165
0.5 | 0.604 | 0.00595 | -0.115 | 101.424
1 | 0.665 | 0.00603 | -0.116 | 110.302
1.5 | 0.723 | 0.00612 | -0.116 | 118.192
2 | 0.782 | 0.00622 | -0.117 | 125.804
2.5 | 0.84 | 0.00631 | -0.118 | 133.25
3 | 0.897 | 0.00642 | -0.118 | 139.773
3.5 | 0.952 | 0.01066 | -0.119 | 89.324
4 | 1.006 | 0.01107 | -0.119 | 90.891
4.5 | 1.057 | 0.01155 | -0.12 | 91.478
5 | 1.102 | 0.01427 | -0.12 | 77.249
5.5 | 1.142 | 0.01494 | -0.121 | 76.45
6 | 1.176 | 0.01564 | -0.121 | 75.22
6.5 | 1.203 | 0.01635 | -0.122 | 73.581
7 | 1.222 | 0.01722 | -0.122 | 70.938
7.5 | 0.998 | 0.04956 | -0.056 | 20.146
8 | 0.999 | 0.05355 | -0.053 | 18.649
8.5 | 0.985 | 0.05798 | -0.049 | 16.995
9 | 0.956 | 0.06296 | -0.047 | 15.182
9.5 | 0.915 | 0.06901 | -0.046 | 13.253
10 | 0.862 | 0.07567 | -0.045 | 11.385
10.5 | 0.798 | 0.08411 | -0.042 | 9.484
11 | 0.725 | 0.09016 | -0.044 | 8.045
11.5 | 0.645 | 0.09798 | -0.046 | 6.584
12 | 0.559 | 0.10735 | -0.047 | 5.203

## 20. Re 750k Mach 0.50 (1)
BIGFOIL.COM POLAR EXPORT
NACA65-511
NACA65-511 |  |  |  | Cl Max: | 1.279 | at alpha= | 20 | deg
JavaFoil+Calcfoil stall+Eppler ext transition |  |  |  | L/D Max: | 138.889 | at alpha= | 2.5 | deg
Re: | 750000 |  |  | Cd Min: | 0.00595 | at alpha= | -1.5 | deg
Mach: | 0.5 |  |  | Cl=0 at alpha= | -4.4531 | deg
|  |  |  | @ Cl=0.1, Cd= | 0.0086894
|  |  |  | @ Cl=0.4, Cd= | 0.0059906
|  |  |  | @ Cl=0.6, Cd= | 0.0061209
alpha (deg) | Cl | Cd | Cm | Cl/Cd
-20 | -0.839 | 0.20588 | -0.051 | -4.075
-19.5 | -0.813 | 0.1981 | -0.052 | -4.103
-19 | -0.786 | 0.1932 | -0.052 | -4.07
-18.5 | -0.76 | 0.19141 | -0.053 | -3.972
-18 | -0.732 | 0.17768 | -0.051 | -4.118
-17.5 | -0.705 | 0.17292 | -0.051 | -4.077
-17 | -0.678 | 0.17279 | -0.051 | -3.926
-16.5 | -0.652 | 0.16235 | -0.052 | -4.015
-16 | -0.625 | 0.16086 | -0.052 | -3.886
-15.5 | -0.598 | 0.14909 | -0.052 | -4.013
-15 | -0.57 | 0.14577 | -0.049 | -3.911
-14.5 | -0.544 | 0.13649 | -0.05 | -3.982
-14 | -0.517 | 0.13972 | -0.05 | -3.698
-13.5 | -0.49 | 0.13588 | -0.05 | -3.606
-13 | -0.463 | 0.125 | -0.051 | -3.705
-12.5 | -0.436 | 0.12148 | -0.051 | -3.591
-12 | -0.408 | 0.11552 | -0.048 | -3.536
-11.5 | -0.382 | 0.11209 | -0.048 | -3.404
-11 | -0.355 | 0.10463 | -0.049 | -3.389
-10.5 | -0.328 | 0.09987 | -0.049 | -3.281
-10 | -0.301 | 0.09689 | -0.049 | -3.104
-9.5 | -0.274 | 0.10221 | -0.05 | -2.678
-9 | -0.246 | 0.09084 | -0.046 | -2.712
-8.5 | -0.219 | 0.08587 | -0.046 | -2.554
-8 | -0.192 | 0.08882 | -0.046 | -2.165
-7.5 | -0.165 | 0.05373 | -0.048 | -3.078
-7 | -0.179 | 0.06189 | -0.046 | -2.889
-6.5 | -0.185 | 0.0483 | -0.045 | -3.837
-6 | -0.151 | 0.04393 | -0.046 | -3.443
-5.5 | -0.107 | 0.04027 | -0.049 | -2.663
-5 | -0.058 | 0.03774 | -0.053 | -1.544
-4.5 | -0.006 | 0.0352 | -0.056 | -0.179
-4 | 0.058 | 0.00885 | -0.121 | 6.602
-3.5 | 0.126 | 0.00859 | -0.122 | 14.67
-3 | 0.195 | 0.00837 | -0.123 | 23.226
-2.5 | 0.263 | 0.00822 | -0.124 | 32.03
-2 | 0.332 | 0.00737 | -0.125 | 45.036
-1.5 | 0.402 | 0.00595 | -0.126 | 67.547
-1 | 0.47 | 0.00599 | -0.126 | 78.552
-0.5 | 0.538 | 0.00604 | -0.127 | 89.141
0 | 0.607 | 0.00613 | -0.128 | 98.981
0.5 | 0.675 | 0.00625 | -0.129 | 108.044
1 | 0.743 | 0.00632 | -0.129 | 117.586
1.5 | 0.807 | 0.00645 | -0.13 | 125.187
2 | 0.873 | 0.00661 | -0.131 | 131.975
2.5 | 0.937 | 0.00674 | -0.131 | 138.889
3 | 0.996 | 0.01355 | -0.132 | 73.53
3.5 | 1.054 | 0.01423 | -0.132 | 74.032
4 | 1.106 | 0.01505 | -0.133 | 73.472
4.5 | 1.15 | 0.01597 | -0.133 | 72.037
5 | 1.174 | 0.01689 | -0.134 | 69.526
5.5 | 0.946 | 0.04039 | -0.055 | 23.422
6 | 0.883 | 0.04622 | -0.053 | 19.116
6.5 | 0.583 | 0.05488 | -0.049 | 10.627
7 | 0.61 | 0.07561 | -0.054 | 8.064
7.5 | 0.636 | 0.08464 | -0.053 | 7.511
8 | 0.662 | 0.08686 | -0.053 | 7.618
8.5 | 0.689 | 0.08745 | -0.059 | 7.873
9 | 0.714 | 0.0924 | -0.06 | 7.732
9.5 | 0.74 | 0.09503 | -0.06 | 7.789
10 | 0.766 | 0.10476 | -0.059 | 7.31
10.5 | 0.793 | 0.10991 | -0.064 | 7.212
11 | 0.819 | 0.11141 | -0.066 | 7.348
11.5 | 0.844 | 0.11475 | -0.066 | 7.356
12 | 0.87 | 0.12142 | -0.066 | 7.161
12.5 | 0.896 | 0.1278 | -0.07 | 7.013
13 | 0.922 | 0.13216 | -0.072 | 6.978
13.5 | 0.947 | 0.13595 | -0.072 | 6.969
14 | 0.973 | 0.14107 | -0.073 | 6.897
14.5 | 1.001 | 0.15026 | -0.078 | 6.662
15 | 1.025 | 0.16086 | -0.077 | 6.374
15.5 | 1.05 | 0.16375 | -0.077 | 6.414
16 | 1.076 | 0.16993 | -0.078 | 6.329
16.5 | 1.104 | 0.17376 | -0.083 | 6.355
17 | 1.128 | 0.18202 | -0.082 | 6.197
17.5 | 1.153 | 0.18597 | -0.083 | 6.198
18 | 1.178 | 0.18882 | -0.083 | 6.237
18.5 | 1.205 | 0.20488 | -0.087 | 5.883
19 | 1.23 | 0.20004 | -0.087 | 6.149
19.5 | 1.255 | 0.20447 | -0.088 | 6.136
20 | 1.279 | 0.20832 | -0.088 | 6.14

## 21. Re 1M Mach 0.00 (1)
BIGFOIL.COM POLAR EXPORT
NACA65-511
NACA65-511 |  |  |  | Cl Max: | 1.264 | at alpha= | 8.5 | deg
JavaFoil+Calcfoil stall+Eppler ext transition |  |  |  | L/D Max: | 147.661 | at alpha= | 3 | deg
Re: | 1000000 |  |  | Cd Min: | 0.00531 | at alpha= | -1.5 | deg
Mach: | 0 |  |  | Cl=0 at alpha= | -4.4397 | deg
|  |  |  | @ Cl=0.1, Cd= | 0.0075544
|  |  |  | @ Cl=0.4, Cd= | 0.0053364
|  |  |  | @ Cl=0.6, Cd= | 0.0055078
alpha (deg) | Cl | Cd | Cm | Cl/Cd
-18 | -0.347 | 0.17218 | -0.036 | -2.017
-17.5 | -0.364 | 0.16254 | -0.036 | -2.237
-17 | -0.38 | 0.16667 | -0.036 | -2.28
-16.5 | -0.396 | 0.15677 | -0.035 | -2.528
-16 | -0.412 | 0.14661 | -0.035 | -2.813
-15.5 | -0.428 | 0.13513 | -0.036 | -3.167
-15 | -0.442 | 0.12953 | -0.036 | -3.416
-14.5 | -0.456 | 0.1199 | -0.036 | -3.8
-14 | -0.467 | 0.11258 | -0.037 | -4.147
-13.5 | -0.476 | 0.10445 | -0.037 | -4.555
-13 | -0.482 | 0.09748 | -0.037 | -4.942
-12.5 | -0.482 | 0.09122 | -0.038 | -5.284
-12 | -0.477 | 0.08483 | -0.038 | -5.624
-11.5 | -0.469 | 0.07972 | -0.039 | -5.879
-11 | -0.456 | 0.07454 | -0.039 | -6.123
-10.5 | -0.44 | 0.06983 | -0.039 | -6.307
-10 | -0.421 | 0.06512 | -0.039 | -6.458
-9.5 | -0.397 | 0.06086 | -0.039 | -6.522
-9 | -0.37 | 0.05728 | -0.04 | -6.452
-8.5 | -0.339 | 0.05346 | -0.041 | -6.336
-8 | -0.305 | 0.0501 | -0.042 | -6.085
-7.5 | -0.268 | 0.04706 | -0.043 | -5.692
-7 | -0.229 | 0.04429 | -0.046 | -5.161
-6.5 | -0.186 | 0.04168 | -0.047 | -4.471
-6 | -0.177 | 0.00867 | -0.103 | -20.394
-5.5 | -0.121 | 0.00791 | -0.103 | -15.325
-5 | -0.065 | 0.00769 | -0.104 | -8.398
-4.5 | -0.007 | 0.00753 | -0.105 | -0.917
-4 | 0.051 | 0.00738 | -0.106 | 6.977
-3.5 | 0.11 | 0.00759 | -0.106 | 14.527
-3 | 0.17 | 0.00745 | -0.107 | 22.758
-2.5 | 0.229 | 0.00707 | -0.108 | 32.351
-2 | 0.288 | 0.007 | -0.108 | 41.175
-1.5 | 0.348 | 0.00531 | -0.109 | 65.562
-1 | 0.407 | 0.00534 | -0.11 | 76.208
-0.5 | 0.466 | 0.00538 | -0.11 | 86.685
0 | 0.526 | 0.00545 | -0.111 | 96.443
0.5 | 0.585 | 0.00549 | -0.111 | 106.492
1 | 0.644 | 0.00556 | -0.112 | 115.769
1.5 | 0.7 | 0.00565 | -0.113 | 123.98
2 | 0.758 | 0.00573 | -0.113 | 132.156
2.5 | 0.814 | 0.0058 | -0.114 | 140.379
3 | 0.87 | 0.00589 | -0.114 | 147.661
3.5 | 0.924 | 0.00986 | -0.115 | 93.739
4 | 0.977 | 0.01018 | -0.115 | 96.011
4.5 | 1.028 | 0.01056 | -0.116 | 97.328
5 | 1.074 | 0.01097 | -0.117 | 97.953
5.5 | 1.117 | 0.01138 | -0.117 | 98.152
6 | 1.156 | 0.01415 | -0.118 | 81.742
6.5 | 1.19 | 0.01478 | -0.118 | 80.542
7 | 1.219 | 0.01544 | -0.118 | 78.935
7.5 | 1.242 | 0.01618 | -0.119 | 76.771
8 | 1.259 | 0.01698 | -0.119 | 74.117
8.5 | 1.264 | 0.01765 | -0.119 | 71.614
9 | 1.023 | 0.05789 | -0.057 | 17.678
9.5 | 1.013 | 0.06226 | -0.055 | 16.27
10 | 0.997 | 0.06657 | -0.054 | 14.971
10.5 | 0.974 | 0.07172 | -0.049 | 13.578
11 | 0.947 | 0.07647 | -0.048 | 12.389
11.5 | 0.917 | 0.08313 | -0.049 | 11.033
12 | 0.883 | 0.08964 | -0.048 | 9.855
12.5 | 0.847 | 0.09463 | -0.047 | 8.953
13 | 0.809 | 0.10283 | -0.047 | 7.872
13.5 | 0.771 | 0.11093 | -0.048 | 6.95

## 22. Re 1M Mach 0.10 (1)
BIGFOIL.COM POLAR EXPORT
NACA65-511
NACA65-511 |  |  |  | Cl Max: | 1.256 | at alpha= | 8 | deg
JavaFoil+Calcfoil stall+Eppler ext transition |  |  |  | L/D Max: | 147.392 | at alpha= | 3 | deg
Re: | 1000000 |  |  | Cd Min: | 0.0053 | at alpha= | -1.5 | deg
Mach: | 0.1 |  |  | Cl=0 at alpha= | -4.4407 | deg
|  |  |  | @ Cl=0.1, Cd= | 0.0075439
|  |  |  | @ Cl=0.4, Cd= | 0.0053339
|  |  |  | @ Cl=0.6, Cd= | 0.0055302
alpha (deg) | Cl | Cd | Cm | Cl/Cd
-17.5 | -0.321 | 0.16106 | -0.036 | -1.996
-17 | -0.34 | 0.15291 | -0.036 | -2.224
-16.5 | -0.359 | 0.14969 | -0.036 | -2.397
-16 | -0.378 | 0.15344 | -0.036 | -2.46
-15.5 | -0.396 | 0.14195 | -0.036 | -2.789
-15 | -0.413 | 0.13505 | -0.036 | -3.06
-14.5 | -0.43 | 0.12447 | -0.037 | -3.451
-14 | -0.444 | 0.11339 | -0.036 | -3.916
-13.5 | -0.456 | 0.10879 | -0.037 | -4.194
-13 | -0.465 | 0.10039 | -0.037 | -4.637
-12.5 | -0.469 | 0.09235 | -0.037 | -5.073
-12 | -0.466 | 0.08626 | -0.038 | -5.404
-11.5 | -0.46 | 0.08052 | -0.039 | -5.713
-11 | -0.45 | 0.07435 | -0.039 | -6.053
-10.5 | -0.436 | 0.0703 | -0.039 | -6.2
-10 | -0.417 | 0.06497 | -0.039 | -6.424
-9.5 | -0.395 | 0.06133 | -0.039 | -6.441
-9 | -0.369 | 0.05735 | -0.039 | -6.426
-8.5 | -0.339 | 0.05329 | -0.041 | -6.354
-8 | -0.305 | 0.05033 | -0.042 | -6.061
-7.5 | -0.268 | 0.04725 | -0.043 | -5.678
-7 | -0.229 | 0.04435 | -0.046 | -5.168
-6.5 | -0.187 | 0.04184 | -0.047 | -4.47
-6 | -0.144 | 0.03888 | -0.052 | -3.693
-5.5 | -0.122 | 0.00789 | -0.104 | -15.433
-5 | -0.065 | 0.00775 | -0.105 | -8.366
-4.5 | -0.007 | 0.00759 | -0.105 | -0.914
-4 | 0.052 | 0.00743 | -0.106 | 6.956
-3.5 | 0.111 | 0.00757 | -0.107 | 14.64
-3 | 0.17 | 0.00751 | -0.108 | 22.692
-2.5 | 0.23 | 0.00705 | -0.108 | 32.619
-2 | 0.29 | 0.00698 | -0.109 | 41.498
-1.5 | 0.35 | 0.0053 | -0.109 | 66.077
-1 | 0.409 | 0.00534 | -0.11 | 76.685
-0.5 | 0.469 | 0.00539 | -0.111 | 86.979
0 | 0.528 | 0.00544 | -0.111 | 97.106
0.5 | 0.588 | 0.00552 | -0.112 | 106.41
1 | 0.647 | 0.00557 | -0.113 | 116.091
1.5 | 0.704 | 0.00566 | -0.113 | 124.377
2 | 0.762 | 0.00573 | -0.114 | 132.986
2.5 | 0.818 | 0.00581 | -0.114 | 140.889
3 | 0.874 | 0.00593 | -0.115 | 147.392
3.5 | 0.929 | 0.00988 | -0.116 | 94.016
4 | 0.982 | 0.0102 | -0.116 | 96.244
4.5 | 1.032 | 0.01067 | -0.117 | 96.784
5 | 1.079 | 0.011 | -0.117 | 98.047
5.5 | 1.122 | 0.01143 | -0.118 | 98.144
6 | 1.16 | 0.01427 | -0.118 | 81.307
6.5 | 1.193 | 0.0149 | -0.119 | 80.051
7 | 1.221 | 0.01562 | -0.119 | 78.155
7.5 | 1.242 | 0.01633 | -0.119 | 76.064
8 | 1.256 | 0.01718 | -0.12 | 73.142
8.5 | 1.027 | 0.05345 | -0.063 | 19.217
9 | 1.016 | 0.05865 | -0.055 | 17.322
9.5 | 1.003 | 0.06226 | -0.054 | 16.104
10 | 0.982 | 0.06702 | -0.053 | 14.661
10.5 | 0.956 | 0.07297 | -0.051 | 13.105
11 | 0.925 | 0.07906 | -0.048 | 11.696
11.5 | 0.89 | 0.0846 | -0.048 | 10.514
12 | 0.851 | 0.09006 | -0.047 | 9.447
12.5 | 0.81 | 0.10074 | -0.047 | 8.04
13 | 0.768 | 0.10645 | -0.047 | 7.211

## 23. Re 1M Mach 0.25 (1)
BIGFOIL.COM POLAR EXPORT
NACA65-511
NACA65-511 |  |  |  | Cl Max: | 1.232 | at alpha= | 7.5 | deg
JavaFoil+Calcfoil stall+Eppler ext transition |  |  |  | L/D Max: | 149.572 | at alpha= | 3 | deg
Re: | 1000000 |  |  | Cd Min: | 0.00533 | at alpha= | -1.5 | deg
Mach: | 0.25 |  |  | Cl=0 at alpha= | -4.4417 | deg
|  |  |  | @ Cl=0.1, Cd= | 0.0074344
|  |  |  | @ Cl=0.4, Cd= | 0.0053628
|  |  |  | @ Cl=0.6, Cd= | 0.10904
alpha (deg) | Cl | Cd | Cm | Cl/Cd
-15.5 | -0.063 | 0.1309 | -0.041 | -0.483
-15 | -0.06 | 0.1323 | -0.04 | -0.456
-14.5 | -0.174 | 0.12701 | -0.04 | -1.372
-14 | -0.23 | 0.11858 | -0.04 | -1.94
-13.5 | -0.277 | 0.11277 | -0.039 | -2.458
-13 | -0.318 | 0.11691 | -0.039 | -2.722
-12.5 | -0.349 | 0.11148 | -0.038 | -3.127
-12 | -0.37 | 0.09651 | -0.038 | -3.833
-11.5 | -0.385 | 0.09034 | -0.039 | -4.262
-11 | -0.393 | 0.08197 | -0.039 | -4.799
-10.5 | -0.395 | 0.07442 | -0.04 | -5.306
-10 | -0.389 | 0.06842 | -0.04 | -5.691
-9.5 | -0.377 | 0.06334 | -0.039 | -5.954
-9 | -0.359 | 0.05959 | -0.04 | -6.018
-8.5 | -0.334 | 0.0547 | -0.041 | -6.109
-8 | -0.304 | 0.05152 | -0.042 | -5.908
-7.5 | -0.27 | 0.04796 | -0.043 | -5.632
-7 | -0.232 | 0.04521 | -0.045 | -5.133
-6.5 | -0.19 | 0.04257 | -0.046 | -4.464
-6 | -0.146 | 0.03971 | -0.051 | -3.683
-5.5 | -0.124 | 0.00872 | -0.107 | -14.265
-5 | -0.066 | 0.00787 | -0.108 | -8.437
-4.5 | -0.007 | 0.00771 | -0.108 | -0.921
-4 | 0.053 | 0.00755 | -0.109 | 7.025
-3.5 | 0.114 | 0.0074 | -0.11 | 15.364
-3 | 0.175 | 0.00697 | -0.11 | 25.105
-2.5 | 0.236 | 0.0069 | -0.111 | 34.232
-2 | 0.298 | 0.00702 | -0.112 | 42.417
-1.5 | 0.36 | 0.00533 | -0.112 | 67.439
-1 | 0.421 | 0.00538 | -0.113 | 78.247
-0.5 | 0.482 | 0.00544 | -0.114 | 88.625
0 | 0.543 | 0.0055 | -0.114 | 98.662
0.5 | 0.604 | 0.00556 | -0.115 | 108.63
1 | 0.665 | 0.00566 | -0.116 | 117.406
1.5 | 0.723 | 0.00574 | -0.116 | 125.992
2 | 0.782 | 0.00583 | -0.117 | 134.191
2.5 | 0.841 | 0.0059 | -0.118 | 142.38
3 | 0.898 | 0.006 | -0.118 | 149.572
3.5 | 0.953 | 0.01009 | -0.119 | 94.372
4 | 1.006 | 0.0105 | -0.119 | 95.799
4.5 | 1.057 | 0.01092 | -0.12 | 96.816
5 | 1.103 | 0.01136 | -0.12 | 97.035
5.5 | 1.143 | 0.0142 | -0.121 | 80.471
6 | 1.177 | 0.01484 | -0.121 | 79.325
6.5 | 1.204 | 0.01555 | -0.122 | 77.443
7 | 1.223 | 0.01645 | -0.122 | 74.373
7.5 | 1.232 | 0.01717 | -0.122 | 71.762
8 | 1.001 | 0.05236 | -0.058 | 19.112
8.5 | 0.987 | 0.05652 | -0.054 | 17.457
9 | 0.956 | 0.06136 | -0.049 | 15.586
9.5 | 0.915 | 0.06648 | -0.049 | 13.763
10 | 0.862 | 0.07279 | -0.047 | 11.842
10.5 | 0.798 | 0.08025 | -0.045 | 9.945
11 | 0.726 | 0.08885 | -0.047 | 8.168
11.5 | 0.645 | 0.09495 | -0.048 | 6.796
12 | 0.559 | 0.10312 | -0.049 | 5.418
12.5 | 0.467 | 0.10904 | -0.049 | 4.28

## 24. Re 1M Mach 0.50 (1)
BIGFOIL.COM POLAR EXPORT
NACA65-511
NACA65-511 |  |  |  | Cl Max: | 1.279 | at alpha= | 20 | deg
JavaFoil+Calcfoil stall+Eppler ext transition |  |  |  | L/D Max: | 148.639 | at alpha= | 2.5 | deg
Re: | 1000000 |  |  | Cd Min: | 0.00555 | at alpha= | -1.5 | deg
Mach: | 0.5 |  |  | Cl=0 at alpha= | -4.4403 | deg
|  |  |  | @ Cl=0.1, Cd= | 0.0082287
|  |  |  | @ Cl=0.4, Cd= | 0.0055923
|  |  |  | @ Cl=0.6, Cd= | 0.0057519
alpha (deg) | Cl | Cd | Cm | Cl/Cd
-20 | -0.839 | 0.19543 | -0.051 | -4.293
-19.5 | -0.813 | 0.1879 | -0.052 | -4.326
-19 | -0.786 | 0.183 | -0.052 | -4.297
-18.5 | -0.76 | 0.17934 | -0.053 | -4.24
-18 | -0.732 | 0.16983 | -0.051 | -4.309
-17.5 | -0.705 | 0.16256 | -0.051 | -4.337
-17 | -0.678 | 0.16169 | -0.051 | -4.195
-16.5 | -0.652 | 0.15273 | -0.052 | -4.268
-16 | -0.625 | 0.14941 | -0.052 | -4.184
-15.5 | -0.599 | 0.14551 | -0.053 | -4.114
-15 | -0.57 | 0.1379 | -0.049 | -4.135
-14.5 | -0.544 | 0.12972 | -0.05 | -4.191
-14 | -0.517 | 0.12975 | -0.05 | -3.983
-13.5 | -0.49 | 0.12592 | -0.051 | -3.891
-13 | -0.463 | 0.11842 | -0.051 | -3.911
-12.5 | -0.436 | 0.11495 | -0.051 | -3.795
-12 | -0.409 | 0.10876 | -0.048 | -3.756
-11.5 | -0.382 | 0.10554 | -0.048 | -3.616
-11 | -0.355 | 0.09974 | -0.049 | -3.556
-10.5 | -0.328 | 0.09491 | -0.049 | -3.453
-10 | -0.301 | 0.09203 | -0.05 | -3.268
-9.5 | -0.274 | 0.09488 | -0.05 | -2.885
-9 | -0.246 | 0.08613 | -0.047 | -2.861
-8.5 | -0.219 | 0.08008 | -0.047 | -2.739
-8 | -0.192 | 0.08221 | -0.047 | -2.34
-7.5 | -0.165 | 0.05282 | -0.049 | -3.132
-7 | -0.179 | 0.05909 | -0.047 | -3.027
-6.5 | -0.185 | 0.04714 | -0.045 | -3.932
-6 | -0.151 | 0.04302 | -0.047 | -3.517
-5.5 | -0.107 | 0.03967 | -0.051 | -2.706
-5 | -0.058 | 0.03707 | -0.055 | -1.573
-4.5 | -0.008 | 0.0089 | -0.12 | -0.874
-4 | 0.059 | 0.0084 | -0.121 | 6.968
-3.5 | 0.126 | 0.00812 | -0.122 | 15.539
-3 | 0.195 | 0.00795 | -0.123 | 24.481
-2.5 | 0.263 | 0.00784 | -0.124 | 33.591
-2 | 0.332 | 0.00703 | -0.125 | 47.246
-1.5 | 0.402 | 0.00555 | -0.126 | 72.375
-1 | 0.47 | 0.00563 | -0.126 | 83.528
-0.5 | 0.538 | 0.00568 | -0.127 | 94.861
0 | 0.607 | 0.00576 | -0.128 | 105.317
0.5 | 0.675 | 0.00584 | -0.129 | 115.485
1 | 0.743 | 0.00596 | -0.129 | 124.699
1.5 | 0.807 | 0.00603 | -0.13 | 133.789
2 | 0.873 | 0.00617 | -0.131 | 141.504
2.5 | 0.937 | 0.0063 | -0.131 | 148.639
3 | 0.997 | 0.01081 | -0.132 | 92.19
3.5 | 1.054 | 0.01351 | -0.132 | 78.003
4 | 1.107 | 0.0143 | -0.133 | 77.387
4.5 | 1.152 | 0.0152 | -0.134 | 75.768
5 | 1.176 | 0.01605 | -0.134 | 73.237
5.5 | 0.948 | 0.03959 | -0.061 | 23.937
6 | 0.884 | 0.04525 | -0.056 | 19.535
6.5 | 0.583 | 0.05237 | -0.051 | 11.138
7 | 0.61 | 0.05092 | -0.055 | 11.979
7.5 | 0.636 | 0.07846 | -0.054 | 8.104
8 | 0.662 | 0.08069 | -0.054 | 8.202
8.5 | 0.689 | 0.083 | -0.06 | 8.297
9 | 0.715 | 0.0854 | -0.06 | 8.367
9.5 | 0.74 | 0.09009 | -0.06 | 8.218
10 | 0.766 | 0.0999 | -0.06 | 7.666
10.5 | 0.793 | 0.10394 | -0.065 | 7.629
11 | 0.819 | 0.1067 | -0.066 | 7.673
11.5 | 0.844 | 0.10994 | -0.066 | 7.679
12 | 0.87 | 0.11334 | -0.066 | 7.673
12.5 | 0.897 | 0.12392 | -0.071 | 7.236
13 | 0.922 | 0.12267 | -0.072 | 7.519
13.5 | 0.948 | 0.1295 | -0.072 | 7.317
14 | 0.973 | 0.13383 | -0.073 | 7.271
14.5 | 1.001 | 0.143 | -0.078 | 7.003
15 | 1.025 | 0.14929 | -0.077 | 6.868
15.5 | 1.05 | 0.15359 | -0.078 | 6.839
16 | 1.076 | 0.15884 | -0.078 | 6.773
16.5 | 1.105 | 0.16515 | -0.083 | 6.688
17 | 1.128 | 0.16941 | -0.082 | 6.658
17.5 | 1.153 | 0.17479 | -0.083 | 6.595
18 | 1.178 | 0.18121 | -0.084 | 6.5
18.5 | 1.206 | 0.18425 | -0.087 | 6.545
19 | 1.23 | 0.18905 | -0.087 | 6.508
19.5 | 1.255 | 0.19188 | -0.088 | 6.539
20 | 1.279 | 0.19651 | -0.088 | 6.51

## 25. Re 2M Mach 0.00 (1)
BIGFOIL.COM POLAR EXPORT
NACA65-511
NACA65-511 |  |  |  | Cl Max: | 1.268 | at alpha= | 8.5 | deg
JavaFoil+Calcfoil stall+Eppler ext transition |  |  |  | L/D Max: | 165.87 | at alpha= | 3 | deg
Re: | 2000000 |  |  | Cd Min: | 0.00471 | at alpha= | -1.5 | deg
Mach: | 0 |  |  | Cl=0 at alpha= | -4.4397 | deg
|  |  |  | @ Cl=0.1, Cd= | 0.006812
|  |  |  | @ Cl=0.4, Cd= | 0.0047276
|  |  |  | @ Cl=0.6, Cd= | 0.0048727
alpha (deg) | Cl | Cd | Cm | Cl/Cd
-17.5 | -0.364 | 0.15052 | -0.038 | -2.418
-17 | -0.38 | 0.14072 | -0.038 | -2.704
-16.5 | -0.397 | 0.13433 | -0.038 | -2.954
-16 | -0.413 | 0.12861 | -0.038 | -3.211
-15.5 | -0.428 | 0.12174 | -0.039 | -3.52
-15 | -0.443 | 0.11469 | -0.039 | -3.862
-14.5 | -0.456 | 0.1106 | -0.039 | -4.124
-14 | -0.467 | 0.10265 | -0.04 | -4.553
-13.5 | -0.476 | 0.09742 | -0.04 | -4.888
-13 | -0.482 | 0.0923 | -0.039 | -5.224
-12.5 | -0.483 | 0.08605 | -0.04 | -5.608
-12 | -0.478 | 0.08029 | -0.041 | -5.949
-11.5 | -0.469 | 0.07516 | -0.042 | -6.243
-11 | -0.457 | 0.0708 | -0.042 | -6.456
-10.5 | -0.441 | 0.0662 | -0.042 | -6.662
-10 | -0.421 | 0.06193 | -0.042 | -6.801
-9.5 | -0.398 | 0.05818 | -0.044 | -6.834
-9 | -0.37 | 0.05468 | -0.044 | -6.771
-8.5 | -0.339 | 0.05137 | -0.045 | -6.608
-8 | -0.306 | 0.04816 | -0.048 | -6.348
-7.5 | -0.27 | 0.0442 | -0.053 | -6.101
-7 | -0.283 | 0.00835 | -0.101 | -33.92
-6.5 | -0.231 | 0.00746 | -0.102 | -30.97
-6 | -0.177 | 0.00724 | -0.103 | -24.439
-5.5 | -0.121 | 0.00706 | -0.104 | -17.188
-5 | -0.065 | 0.00717 | -0.104 | -9.016
-4.5 | -0.007 | 0.00704 | -0.105 | -0.981
-4 | 0.051 | 0.00692 | -0.106 | 7.436
-3.5 | 0.11 | 0.00679 | -0.106 | 16.257
-3 | 0.17 | 0.0067 | -0.107 | 25.311
-2.5 | 0.229 | 0.00662 | -0.108 | 34.572
-2 | 0.288 | 0.00656 | -0.108 | 43.981
-1.5 | 0.348 | 0.00471 | -0.109 | 73.88
-1 | 0.407 | 0.00473 | -0.11 | 86.108
-0.5 | 0.466 | 0.00478 | -0.11 | 97.542
0 | 0.526 | 0.00483 | -0.111 | 108.866
0.5 | 0.585 | 0.00486 | -0.111 | 120.221
1 | 0.644 | 0.00491 | -0.112 | 131.177
1.5 | 0.7 | 0.00499 | -0.113 | 140.345
2 | 0.758 | 0.00506 | -0.113 | 149.833
2.5 | 0.815 | 0.00517 | -0.114 | 157.509
3 | 0.87 | 0.00525 | -0.114 | 165.87
3.5 | 0.924 | 0.00941 | -0.115 | 98.212
4 | 0.977 | 0.00976 | -0.116 | 100.137
4.5 | 1.028 | 0.00943 | -0.116 | 109.088
5 | 1.075 | 0.00971 | -0.117 | 110.777
5.5 | 1.118 | 0.01005 | -0.117 | 111.249
6 | 1.157 | 0.01046 | -0.118 | 110.671
6.5 | 1.191 | 0.01088 | -0.118 | 109.493
7 | 1.221 | 0.01373 | -0.119 | 88.902
7.5 | 1.244 | 0.01438 | -0.119 | 86.513
8 | 1.262 | 0.01511 | -0.119 | 83.515
8.5 | 1.268 | 0.0158 | -0.12 | 80.265
9 | 1.262 | 0.01662 | -0.12 | 75.943
9.5 | 1.248 | 0.01742 | -0.12 | 71.631
10 | 1.222 | 0.01836 | -0.12 | 66.574
10.5 | 0.98 | 0.06696 | -0.062 | 14.629
11 | 0.951 | 0.07284 | -0.059 | 13.058
11.5 | 0.92 | 0.0779 | -0.057 | 11.806
12 | 0.885 | 0.08428 | -0.055 | 10.504
12.5 | 0.849 | 0.08928 | -0.054 | 9.507
13 | 0.811 | 0.09586 | -0.053 | 8.458
13.5 | 0.772 | 0.10271 | -0.054 | 7.519

## 26. Re 2M Mach 0.10 (1)
BIGFOIL.COM POLAR EXPORT
NACA65-511
NACA65-511 |  |  |  | Cl Max: | 1.264 | at alpha= | 8.5 | deg
JavaFoil+Calcfoil stall+Eppler ext transition |  |  |  | L/D Max: | 166.275 | at alpha= | 3 | deg
Re: | 2000000 |  |  | Cd Min: | 0.0047 | at alpha= | -1.5 | deg
Mach: | 0.1 |  |  | Cl=0 at alpha= | -4.4407 | deg
|  |  |  | @ Cl=0.1, Cd= | 0.006843
|  |  |  | @ Cl=0.4, Cd= | 0.0047424
|  |  |  | @ Cl=0.6, Cd= | 0.0048742
alpha (deg) | Cl | Cd | Cm | Cl/Cd
-17.5 | -0.322 | 0.15147 | -0.039 | -2.124
-17 | -0.34 | 0.14341 | -0.039 | -2.374
-16.5 | -0.359 | 0.1378 | -0.039 | -2.607
-16 | -0.378 | 0.13052 | -0.039 | -2.896
-15.5 | -0.396 | 0.12274 | -0.039 | -3.229
-15 | -0.414 | 0.11654 | -0.039 | -3.551
-14.5 | -0.43 | 0.11042 | -0.039 | -3.895
-14 | -0.445 | 0.10359 | -0.04 | -4.292
-13.5 | -0.457 | 0.09942 | -0.04 | -4.595
-13 | -0.466 | 0.09315 | -0.04 | -5.002
-12.5 | -0.469 | 0.08769 | -0.04 | -5.348
-12 | -0.467 | 0.08127 | -0.041 | -5.742
-11.5 | -0.461 | 0.0766 | -0.042 | -6.014
-11 | -0.451 | 0.07115 | -0.042 | -6.334
-10.5 | -0.436 | 0.06654 | -0.043 | -6.559
-10 | -0.418 | 0.0622 | -0.042 | -6.72
-9.5 | -0.396 | 0.05876 | -0.044 | -6.734
-9 | -0.369 | 0.05516 | -0.044 | -6.694
-8.5 | -0.34 | 0.05117 | -0.047 | -6.635
-8 | -0.306 | 0.04827 | -0.048 | -6.337
-7.5 | -0.27 | 0.04496 | -0.051 | -5.995
-7 | -0.284 | 0.00838 | -0.102 | -33.903
-6.5 | -0.232 | 0.00751 | -0.103 | -30.875
-6 | -0.178 | 0.00722 | -0.103 | -24.604
-5.5 | -0.122 | 0.0071 | -0.104 | -17.156
-5 | -0.065 | 0.00715 | -0.105 | -9.081
-4.5 | -0.007 | 0.00704 | -0.106 | -0.985
-4 | 0.052 | 0.0069 | -0.106 | 7.495
-3.5 | 0.111 | 0.00683 | -0.107 | 16.235
-3 | 0.17 | 0.00673 | -0.108 | 25.31
-2.5 | 0.23 | 0.00667 | -0.108 | 34.501
-2 | 0.29 | 0.0066 | -0.109 | 43.893
-1.5 | 0.35 | 0.0047 | -0.109 | 74.47
-1 | 0.409 | 0.00475 | -0.11 | 86.125
-0.5 | 0.469 | 0.00477 | -0.111 | 98.193
0 | 0.528 | 0.00482 | -0.111 | 109.537
0.5 | 0.588 | 0.00486 | -0.112 | 120.801
1 | 0.647 | 0.00493 | -0.113 | 131.291
1.5 | 0.704 | 0.00498 | -0.113 | 141.279
2 | 0.762 | 0.00507 | -0.114 | 150.352
2.5 | 0.819 | 0.00517 | -0.114 | 158.426
3 | 0.874 | 0.00526 | -0.115 | 166.275
3.5 | 0.929 | 0.00949 | -0.116 | 97.898
4 | 0.982 | 0.00978 | -0.116 | 100.359
4.5 | 1.033 | 0.00946 | -0.117 | 109.216
5 | 1.079 | 0.0098 | -0.117 | 110.179
5.5 | 1.122 | 0.01014 | -0.118 | 110.64
6 | 1.161 | 0.0105 | -0.118 | 110.592
6.5 | 1.194 | 0.01093 | -0.119 | 109.232
7 | 1.222 | 0.01385 | -0.119 | 88.259
7.5 | 1.244 | 0.01447 | -0.12 | 86.011
8 | 1.26 | 0.01529 | -0.12 | 82.371
8.5 | 1.264 | 0.01602 | -0.12 | 78.894
9 | 1.254 | 0.0168 | -0.121 | 74.609
9.5 | 1.235 | 0.01762 | -0.121 | 70.072
10 | 0.995 | 0.06088 | -0.071 | 16.348
10.5 | 0.96 | 0.06836 | -0.06 | 14.047
11 | 0.927 | 0.07397 | -0.056 | 12.534
11.5 | 0.891 | 0.07915 | -0.055 | 11.262
12 | 0.852 | 0.08592 | -0.054 | 9.922
12.5 | 0.811 | 0.09342 | -0.053 | 8.683
13 | 0.769 | 0.10041 | -0.053 | 7.656
13.5 | 0.726 | 0.10427 | -0.054 | 6.96

## 27. Re 2M Mach 0.25 (1)
BIGFOIL.COM POLAR EXPORT
NACA65-511
NACA65-511 |  |  |  | Cl Max: | 1.236 | at alpha= | 7.5 | deg
JavaFoil+Calcfoil stall+Eppler ext transition |  |  |  | L/D Max: | 167.747 | at alpha= | 3 | deg
Re: | 2000000 |  |  | Cd Min: | 0.00476 | at alpha= | -1.5 | deg
Mach: | 0.25 |  |  | Cl=0 at alpha= | -4.4417 | deg
|  |  |  | @ Cl=0.1, Cd= | 0.0069161
|  |  |  | @ Cl=0.4, Cd= | 0.0047731
|  |  |  | @ Cl=0.6, Cd= | 0.10088
alpha (deg) | Cl | Cd | Cm | Cl/Cd
-15.5 | -0.063 | 0.12239 | -0.042 | -0.517
-15 | -0.06 | 0.12282 | -0.042 | -0.492
-14.5 | -0.174 | 0.11779 | -0.042 | -1.48
-14 | -0.23 | 0.11073 | -0.042 | -2.079
-13.5 | -0.277 | 0.10319 | -0.042 | -2.689
-13 | -0.319 | 0.09598 | -0.042 | -3.319
-12.5 | -0.349 | 0.09137 | -0.041 | -3.819
-12 | -0.37 | 0.08575 | -0.042 | -4.319
-11.5 | -0.385 | 0.08073 | -0.042 | -4.773
-11 | -0.394 | 0.07574 | -0.042 | -5.199
-10.5 | -0.395 | 0.07014 | -0.042 | -5.634
-10 | -0.39 | 0.06546 | -0.042 | -5.953
-9.5 | -0.377 | 0.06007 | -0.042 | -6.283
-9 | -0.359 | 0.05686 | -0.044 | -6.314
-8.5 | -0.335 | 0.05245 | -0.045 | -6.381
-8 | -0.305 | 0.04928 | -0.047 | -6.188
-7.5 | -0.271 | 0.04599 | -0.05 | -5.891
-7 | -0.233 | 0.04261 | -0.054 | -5.475
-6.5 | -0.236 | 0.00825 | -0.105 | -28.566
-6 | -0.181 | 0.00741 | -0.106 | -24.447
-5.5 | -0.125 | 0.00721 | -0.107 | -17.27
-5 | -0.066 | 0.00705 | -0.108 | -9.421
-4.5 | -0.007 | 0.00684 | -0.108 | -1.04
-4 | 0.053 | 0.00697 | -0.109 | 7.608
-3.5 | 0.114 | 0.0069 | -0.11 | 16.49
-3 | 0.175 | 0.00675 | -0.111 | 25.932
-2.5 | 0.236 | 0.00669 | -0.111 | 35.311
-2 | 0.298 | 0.00629 | -0.112 | 47.321
-1.5 | 0.36 | 0.00476 | -0.112 | 75.539
-1 | 0.421 | 0.00478 | -0.113 | 87.951
-0.5 | 0.482 | 0.00482 | -0.114 | 99.917
0 | 0.543 | 0.00486 | -0.114 | 111.618
0.5 | 0.604 | 0.0049 | -0.115 | 123.152
1 | 0.665 | 0.00499 | -0.116 | 133.085
1.5 | 0.723 | 0.00505 | -0.116 | 143.197
2 | 0.782 | 0.00514 | -0.117 | 152.324
2.5 | 0.841 | 0.00522 | -0.118 | 161.04
3 | 0.898 | 0.00535 | -0.118 | 167.747
3.5 | 0.953 | 0.00969 | -0.119 | 98.335
4 | 1.007 | 0.00931 | -0.119 | 108.128
4.5 | 1.058 | 0.00973 | -0.12 | 108.751
5 | 1.103 | 0.01009 | -0.12 | 109.348
5.5 | 1.144 | 0.01044 | -0.121 | 109.529
6 | 1.179 | 0.01089 | -0.121 | 108.182
6.5 | 1.206 | 0.0138 | -0.122 | 87.402
7 | 1.226 | 0.01461 | -0.122 | 83.9
7.5 | 1.236 | 0.01534 | -0.123 | 80.562
8 | 1.236 | 0.01624 | -0.123 | 76.104
8.5 | 1.218 | 0.017 | -0.123 | 71.617
9 | 0.96 | 0.05784 | -0.06 | 16.603
9.5 | 0.917 | 0.06318 | -0.056 | 14.513
10 | 0.864 | 0.06927 | -0.054 | 12.467
10.5 | 0.799 | 0.07539 | -0.052 | 10.602
11 | 0.727 | 0.08123 | -0.052 | 8.944
11.5 | 0.646 | 0.08773 | -0.053 | 7.365
12 | 0.559 | 0.09384 | -0.053 | 5.961
12.5 | 0.467 | 0.10088 | -0.054 | 4.632

## 28. Re 2M Mach 0.50 (1)
BIGFOIL.COM POLAR EXPORT
NACA65-511
NACA65-511 |  |  |  | Cl Max: | 1.281 | at alpha= | 20 | deg
JavaFoil+Calcfoil stall+Eppler ext transition |  |  |  | L/D Max: | 168.703 | at alpha= | 2.5 | deg
Re: | 2000000 |  |  | Cd Min: | 0.00488 | at alpha= | -1.5 | deg
Mach: | 0.5 |  |  | Cl=0 at alpha= | -4.4403 | deg
|  |  |  | @ Cl=0.1, Cd= | 0.0070518
|  |  |  | @ Cl=0.4, Cd= | 0.0049183
|  |  |  | @ Cl=0.6, Cd= | 0.0050529
alpha (deg) | Cl | Cd | Cm | Cl/Cd
-20 | -0.839 | 0.17611 | -0.052 | -4.767
-19.5 | -0.813 | 0.17028 | -0.052 | -4.774
-19 | -0.787 | 0.16538 | -0.053 | -4.756
-18.5 | -0.761 | 0.15966 | -0.054 | -4.767
-18 | -0.732 | 0.15381 | -0.052 | -4.762
-17.5 | -0.705 | 0.14768 | -0.051 | -4.776
-17 | -0.679 | 0.14568 | -0.051 | -4.658
-16.5 | -0.652 | 0.1374 | -0.052 | -4.746
-16 | -0.625 | 0.13591 | -0.053 | -4.602
-15.5 | -0.599 | 0.12981 | -0.053 | -4.614
-15 | -0.57 | 0.12517 | -0.05 | -4.558
-14.5 | -0.544 | 0.1186 | -0.051 | -4.586
-14 | -0.517 | 0.11589 | -0.051 | -4.462
-13.5 | -0.49 | 0.11423 | -0.052 | -4.292
-13 | -0.463 | 0.10608 | -0.052 | -4.368
-12.5 | -0.436 | 0.10091 | -0.052 | -4.325
-12 | -0.409 | 0.09764 | -0.05 | -4.187
-11.5 | -0.382 | 0.09317 | -0.05 | -4.099
-11 | -0.355 | 0.08876 | -0.051 | -3.999
-10.5 | -0.328 | 0.08568 | -0.051 | -3.828
-10 | -0.301 | 0.06396 | -0.052 | -4.706
-9.5 | -0.274 | 0.08316 | -0.052 | -3.295
-9 | -0.247 | 0.0741 | -0.049 | -3.328
-8.5 | -0.22 | 0.06119 | -0.049 | -3.588
-8 | -0.193 | 0.05536 | -0.05 | -3.478
-7.5 | -0.166 | 0.04968 | -0.052 | -3.333
-7 | -0.179 | 0.0469 | -0.051 | -3.818
-6.5 | -0.185 | 0.04476 | -0.047 | -4.142
-6 | -0.151 | 0.0413 | -0.051 | -3.667
-5.5 | -0.108 | 0.03778 | -0.059 | -2.851
-5 | -0.072 | 0.00831 | -0.12 | -8.673
-4.5 | -0.008 | 0.008 | -0.121 | -0.976
-4 | 0.059 | 0.00778 | -0.122 | 7.537
-3.5 | 0.126 | 0.00659 | -0.123 | 19.17
-3 | 0.195 | 0.00642 | -0.123 | 30.325
-2.5 | 0.264 | 0.00636 | -0.124 | 41.406
-2 | 0.332 | 0.00622 | -0.125 | 53.44
-1.5 | 0.402 | 0.00488 | -0.126 | 82.44
-1 | 0.47 | 0.00492 | -0.126 | 95.583
-0.5 | 0.538 | 0.00499 | -0.127 | 107.835
0 | 0.607 | 0.00506 | -0.128 | 119.998
0.5 | 0.675 | 0.00513 | -0.129 | 131.659
1 | 0.743 | 0.0052 | -0.129 | 142.846
1.5 | 0.807 | 0.00532 | -0.13 | 151.814
2 | 0.873 | 0.00545 | -0.131 | 160.192
2.5 | 0.937 | 0.00555 | -0.131 | 168.703
3 | 0.997 | 0.00957 | -0.132 | 104.201
3.5 | 1.055 | 0.01 | -0.133 | 105.526
4 | 1.108 | 0.01054 | -0.133 | 105.167
4.5 | 1.153 | 0.01347 | -0.134 | 85.633
5 | 1.178 | 0.01424 | -0.134 | 82.701
5.5 | 1.173 | 0.01522 | -0.135 | 77.061
6 | 0.887 | 0.04236 | -0.066 | 20.95
6.5 | 0.584 | 0.04858 | -0.054 | 12.016
7 | 0.611 | 0.04784 | -0.062 | 12.776
7.5 | 0.637 | 0.05367 | -0.06 | 11.865
8 | 0.663 | 0.06106 | -0.059 | 10.85
8.5 | 0.689 | 0.07297 | -0.062 | 9.444
9 | 0.715 | 0.07692 | -0.062 | 9.296
9.5 | 0.741 | 0.07893 | -0.062 | 9.386
10 | 0.766 | 0.08674 | -0.062 | 8.836
10.5 | 0.793 | 0.08973 | -0.067 | 8.843
11 | 0.819 | 0.09378 | -0.067 | 8.734
11.5 | 0.845 | 0.09672 | -0.067 | 8.732
12 | 0.87 | 0.09974 | -0.067 | 8.722
12.5 | 0.898 | 0.10813 | -0.073 | 8.302
13 | 0.923 | 0.10891 | -0.072 | 8.471
13.5 | 0.948 | 0.11245 | -0.073 | 8.429
14 | 0.974 | 0.11897 | -0.074 | 8.185
14.5 | 1.002 | 0.12614 | -0.079 | 7.945
15 | 1.026 | 0.13122 | -0.078 | 7.816
15.5 | 1.051 | 0.13591 | -0.079 | 7.734
16 | 1.077 | 0.14128 | -0.08 | 7.624
16.5 | 1.106 | 0.14608 | -0.084 | 7.568
17 | 1.129 | 0.15092 | -0.083 | 7.478
17.5 | 1.154 | 0.15562 | -0.084 | 7.413
18 | 1.18 | 0.15958 | -0.085 | 7.392
18.5 | 1.209 | 0.16376 | -0.089 | 7.381
19 | 1.231 | 0.16514 | -0.088 | 7.454
19.5 | 1.256 | 0.16985 | -0.088 | 7.392
20 | 1.281 | 0.17592 | -0.09 | 7.282

## 29. Re 3M Mach 0.00 (1)
BIGFOIL.COM POLAR EXPORT
NACA65-511
NACA65-511 |  |  |  | Cl Max: | 1.27 | at alpha= | 8.5 | deg
JavaFoil+Calcfoil stall+Eppler ext transition |  |  |  | L/D Max: | 172.853 | at alpha= | 3 | deg
Re: | 3000000 |  |  | Cd Min: | 0.00449 | at alpha= | -1 | deg
Mach: | 0 |  |  | Cl=0 at alpha= | -4.4397 | deg
|  |  |  | @ Cl=0.1, Cd= | 0.006437
|  |  |  | @ Cl=0.4, Cd= | 0.0045256
|  |  |  | @ Cl=0.6, Cd= | 0.0046127
alpha (deg) | Cl | Cd | Cm | Cl/Cd
-18 | -0.348 | 0.15076 | -0.039 | -2.307
-17.5 | -0.364 | 0.1455 | -0.039 | -2.503
-17 | -0.381 | 0.13782 | -0.039 | -2.762
-16.5 | -0.397 | 0.13009 | -0.039 | -3.052
-16 | -0.413 | 0.1256 | -0.04 | -3.29
-15.5 | -0.429 | 0.11745 | -0.04 | -3.65
-15 | -0.443 | 0.11208 | -0.04 | -3.955
-14.5 | -0.456 | 0.10568 | -0.04 | -4.318
-14 | -0.468 | 0.10007 | -0.041 | -4.674
-13.5 | -0.477 | 0.09387 | -0.041 | -5.077
-13 | -0.483 | 0.08942 | -0.041 | -5.397
-12.5 | -0.483 | 0.08373 | -0.042 | -5.766
-12 | -0.478 | 0.07865 | -0.042 | -6.077
-11.5 | -0.47 | 0.0733 | -0.043 | -6.406
-11 | -0.457 | 0.06878 | -0.044 | -6.651
-10.5 | -0.441 | 0.06465 | -0.044 | -6.829
-10 | -0.422 | 0.06048 | -0.045 | -6.974
-9.5 | -0.398 | 0.05659 | -0.047 | -7.04
-9 | -0.371 | 0.05335 | -0.048 | -6.954
-8.5 | -0.34 | 0.04996 | -0.05 | -6.816
-8 | -0.374 | 0.00851 | -0.099 | -43.982
-7.5 | -0.332 | 0.00809 | -0.101 | -41.12
-7 | -0.284 | 0.00725 | -0.101 | -39.118
-6.5 | -0.231 | 0.00703 | -0.102 | -32.9
-6 | -0.177 | 0.00681 | -0.103 | -26.014
-5.5 | -0.121 | 0.00693 | -0.104 | -17.524
-5 | -0.065 | 0.00679 | -0.104 | -9.52
-4.5 | -0.007 | 0.00667 | -0.105 | -1.036
-4 | 0.051 | 0.00652 | -0.106 | 7.901
-3.5 | 0.11 | 0.00642 | -0.106 | 17.183
-3 | 0.17 | 0.00633 | -0.107 | 26.796
-2.5 | 0.229 | 0.00625 | -0.108 | 36.628
-2 | 0.288 | 0.00617 | -0.108 | 46.701
-1.5 | 0.348 | 0.00479 | -0.109 | 72.683
-1 | 0.407 | 0.00449 | -0.11 | 90.793
-0.5 | 0.466 | 0.00451 | -0.11 | 103.457
0 | 0.526 | 0.00457 | -0.111 | 115.092
0.5 | 0.585 | 0.0046 | -0.111 | 127.114
1 | 0.644 | 0.00465 | -0.112 | 138.507
1.5 | 0.7 | 0.00473 | -0.113 | 147.957
2 | 0.758 | 0.0048 | -0.113 | 157.973
2.5 | 0.815 | 0.00492 | -0.114 | 165.52
3 | 0.87 | 0.00503 | -0.114 | 172.853
3.5 | 0.924 | 0.00885 | -0.115 | 104.425
4 | 0.977 | 0.00914 | -0.116 | 106.924
4.5 | 1.029 | 0.00956 | -0.116 | 107.578
5 | 1.075 | 0.0099 | -0.117 | 108.636
5.5 | 1.119 | 0.00941 | -0.117 | 118.837
6 | 1.157 | 0.00983 | -0.118 | 117.707
6.5 | 1.192 | 0.01017 | -0.118 | 117.175
7 | 1.221 | 0.01058 | -0.119 | 115.468
7.5 | 1.245 | 0.01343 | -0.119 | 92.704
8 | 1.263 | 0.01407 | -0.12 | 89.743
8.5 | 1.27 | 0.01473 | -0.12 | 86.206
9 | 1.265 | 0.0155 | -0.12 | 81.584
9.5 | 1.251 | 0.01625 | -0.121 | 77
10 | 1.228 | 0.01711 | -0.121 | 71.777
10.5 | 1.195 | 0.01818 | -0.12 | 65.737
11 | 0.958 | 0.06867 | -0.069 | 13.956
11.5 | 0.923 | 0.07499 | -0.063 | 12.31
12 | 0.887 | 0.08092 | -0.06 | 10.965
12.5 | 0.85 | 0.08758 | -0.058 | 9.71
13 | 0.812 | 0.09211 | -0.058 | 8.82
13.5 | 0.774 | 0.0975 | -0.058 | 7.934

## 30. Re 3M Mach 0.10 (1)
BIGFOIL.COM POLAR EXPORT
NACA65-511
NACA65-511 |  |  |  | Cl Max: | 1.266 | at alpha= | 8.5 | deg
JavaFoil+Calcfoil stall+Eppler ext transition |  |  |  | L/D Max: | 173.689 | at alpha= | 3 | deg
Re: | 3000000 |  |  | Cd Min: | 0.00448 | at alpha= | -1 | deg
Mach: | 0.1 |  |  | Cl=0 at alpha= | -4.4407 | deg
|  |  |  | @ Cl=0.1, Cd= | 0.0064417
|  |  |  | @ Cl=0.4, Cd= | 0.0045273
|  |  |  | @ Cl=0.6, Cd= | 0.0046042
alpha (deg) | Cl | Cd | Cm | Cl/Cd
-17.5 | -0.322 | 0.1441 | -0.039 | -2.234
-17 | -0.341 | 0.13878 | -0.04 | -2.454
-16.5 | -0.359 | 0.13282 | -0.04 | -2.706
-16 | -0.378 | 0.12478 | -0.04 | -3.031
-15.5 | -0.397 | 0.11859 | -0.04 | -3.344
-15 | -0.414 | 0.11271 | -0.04 | -3.674
-14.5 | -0.43 | 0.10627 | -0.04 | -4.049
-14 | -0.445 | 0.10062 | -0.041 | -4.421
-13.5 | -0.457 | 0.09533 | -0.041 | -4.795
-13 | -0.466 | 0.09088 | -0.041 | -5.13
-12.5 | -0.469 | 0.08447 | -0.041 | -5.556
-12 | -0.467 | 0.07922 | -0.042 | -5.894
-11.5 | -0.461 | 0.0741 | -0.043 | -6.22
-11 | -0.451 | 0.06999 | -0.044 | -6.444
-10.5 | -0.437 | 0.06521 | -0.044 | -6.699
-10 | -0.418 | 0.06095 | -0.045 | -6.866
-9.5 | -0.396 | 0.05712 | -0.047 | -6.94
-9 | -0.37 | 0.05354 | -0.048 | -6.913
-8.5 | -0.342 | 0.04798 | -0.056 | -7.134
-8 | -0.308 | 0.04577 | -0.056 | -6.73
-7.5 | -0.333 | 0.00814 | -0.101 | -40.905
-7 | -0.284 | 0.00729 | -0.102 | -39.012
-6.5 | -0.232 | 0.00702 | -0.103 | -33.063
-6 | -0.178 | 0.00685 | -0.103 | -25.948
-5.5 | -0.122 | 0.00702 | -0.104 | -17.371
-5 | -0.065 | 0.00676 | -0.105 | -9.601
-4.5 | -0.007 | 0.00673 | -0.106 | -1.032
-4 | 0.052 | 0.00658 | -0.106 | 7.865
-3.5 | 0.111 | 0.00641 | -0.107 | 17.299
-3 | 0.17 | 0.00636 | -0.108 | 26.788
-2.5 | 0.23 | 0.00629 | -0.108 | 36.574
-2 | 0.29 | 0.00622 | -0.109 | 46.574
-1.5 | 0.35 | 0.00479 | -0.11 | 73.134
-1 | 0.409 | 0.00448 | -0.11 | 91.477
-0.5 | 0.469 | 0.00453 | -0.111 | 103.511
0 | 0.528 | 0.00456 | -0.111 | 115.935
0.5 | 0.588 | 0.00459 | -0.112 | 128.165
1 | 0.647 | 0.00466 | -0.113 | 138.737
1.5 | 0.704 | 0.00473 | -0.113 | 148.798
2 | 0.762 | 0.00482 | -0.114 | 157.956
2.5 | 0.819 | 0.00493 | -0.114 | 165.959
3 | 0.874 | 0.00503 | -0.115 | 173.689
3.5 | 0.929 | 0.00887 | -0.116 | 104.736
4 | 0.982 | 0.00917 | -0.116 | 107.085
4.5 | 1.033 | 0.00961 | -0.117 | 107.479
5 | 1.08 | 0.00918 | -0.117 | 117.626
5.5 | 1.123 | 0.00946 | -0.118 | 118.653
6 | 1.161 | 0.00987 | -0.118 | 117.636
6.5 | 1.195 | 0.01027 | -0.119 | 116.354
7 | 1.223 | 0.01066 | -0.119 | 114.689
7.5 | 1.245 | 0.01351 | -0.12 | 92.159
8 | 1.261 | 0.01426 | -0.12 | 88.425
8.5 | 1.266 | 0.01491 | -0.12 | 84.885
9 | 1.256 | 0.01569 | -0.121 | 80.074
9.5 | 1.238 | 0.01645 | -0.121 | 75.254
10 | 1.21 | 0.01736 | -0.121 | 69.712
10.5 | 1.13 | 0.02257 | -0.116 | 50.066
11 | 0.931 | 0.07106 | -0.063 | 13.102
11.5 | 0.894 | 0.07653 | -0.06 | 11.675
12 | 0.854 | 0.08271 | -0.058 | 10.325
12.5 | 0.812 | 0.08968 | -0.055 | 9.054
13 | 0.769 | 0.09647 | -0.055 | 7.974
13.5 | 0.727 | 0.10037 | -0.057 | 7.24

## 31. Re 3M Mach 0.25 (1)
BIGFOIL.COM POLAR EXPORT
NACA65-511
NACA65-511 |  |  |  | Cl Max: | 1.238 | at alpha= | 8 | deg
JavaFoil+Calcfoil stall+Eppler ext transition |  |  |  | L/D Max: | 175.104 | at alpha= | 3 | deg
Re: | 3000000 |  |  | Cd Min: | 0.00449 | at alpha= | -1.5 | deg
Mach: | 0.25 |  |  | Cl=0 at alpha= | -4.4417 | deg
|  |  |  | @ Cl=0.1, Cd= | 0.0065021
|  |  |  | @ Cl=0.4, Cd= | 0.10317
|  |  |  | @ Cl=0.6, Cd= | 0.10317
alpha (deg) | Cl | Cd | Cm | Cl/Cd
-15.5 | -0.063 | 0.11814 | -0.043 | -0.536
-15 | -0.06 | 0.12119 | -0.042 | -0.499
-14.5 | -0.174 | 0.11215 | -0.042 | -1.555
-14 | -0.23 | 0.10539 | -0.043 | -2.185
-13.5 | -0.278 | 0.10083 | -0.043 | -2.753
-13 | -0.319 | 0.09391 | -0.043 | -3.394
-12.5 | -0.349 | 0.08956 | -0.043 | -3.899
-12 | -0.371 | 0.08306 | -0.043 | -4.462
-11.5 | -0.386 | 0.07839 | -0.043 | -4.919
-11 | -0.394 | 0.07266 | -0.044 | -5.424
-10.5 | -0.396 | 0.06847 | -0.044 | -5.778
-10 | -0.39 | 0.06321 | -0.044 | -6.171
-9.5 | -0.378 | 0.05885 | -0.045 | -6.42
-9 | -0.359 | 0.05549 | -0.046 | -6.477
-8.5 | -0.335 | 0.05124 | -0.049 | -6.542
-8 | -0.306 | 0.04798 | -0.051 | -6.374
-7.5 | -0.333 | 0.00836 | -0.103 | -39.874
-7 | -0.288 | 0.00809 | -0.105 | -35.585
-6.5 | -0.236 | 0.00724 | -0.105 | -32.605
-6 | -0.181 | 0.00704 | -0.106 | -25.756
-5.5 | -0.125 | 0.00678 | -0.107 | -18.383
-5 | -0.066 | 0.00689 | -0.108 | -9.651
-4.5 | -0.007 | 0.00677 | -0.108 | -1.051
-4 | 0.053 | 0.00661 | -0.109 | 8.029
-3.5 | 0.114 | 0.00647 | -0.11 | 17.593
-3 | 0.175 | 0.00638 | -0.111 | 27.442
-2.5 | 0.236 | 0.0063 | -0.111 | 37.493
-2 | 0.298 | 0.00623 | -0.112 | 47.787
-1.5 | 0.36 | 0.00449 | -0.113 | 80.089
-1 | 0.421 | 0.0045 | -0.113 | 93.519
-0.5 | 0.482 | 0.00456 | -0.114 | 105.625
0 | 0.543 | 0.0046 | -0.114 | 118.141
0.5 | 0.604 | 0.00464 | -0.115 | 130.282
1 | 0.665 | 0.00473 | -0.116 | 140.57
1.5 | 0.723 | 0.00479 | -0.116 | 151.105
2 | 0.782 | 0.00485 | -0.117 | 161.292
2.5 | 0.841 | 0.005 | -0.118 | 168.047
3 | 0.898 | 0.00513 | -0.118 | 175.104
3.5 | 0.953 | 0.0091 | -0.119 | 104.695
4 | 1.007 | 0.00944 | -0.119 | 106.629
4.5 | 1.058 | 0.00911 | -0.12 | 116.123
5 | 1.104 | 0.00941 | -0.12 | 117.255
5.5 | 1.144 | 0.00984 | -0.121 | 116.295
6 | 1.179 | 0.01016 | -0.121 | 115.984
6.5 | 1.207 | 0.01071 | -0.122 | 112.699
7 | 1.227 | 0.01361 | -0.122 | 90.154
7.5 | 1.237 | 0.01432 | -0.123 | 86.418
8 | 1.238 | 0.0152 | -0.123 | 81.463
8.5 | 1.221 | 0.01593 | -0.124 | 76.618
9 | 1.181 | 0.0168 | -0.124 | 70.28
9.5 | 0.92 | 0.06138 | -0.063 | 14.99
10 | 0.865 | 0.06657 | -0.058 | 12.994
10.5 | 0.8 | 0.07264 | -0.055 | 11.016
11 | 0.727 | 0.07754 | -0.056 | 9.38
11.5 | 0.647 | 0.0845 | -0.055 | 7.652
12 | 0.56 | 0.09049 | -0.055 | 6.185
12.5 | 0.468 | 0.09543 | -0.056 | 4.9
13 | 0.369 | 0.10317 | -0.056 | 3.578

## 32. Re 3M Mach 0.50 (1)
BIGFOIL.COM POLAR EXPORT
NACA65-511
NACA65-511 |  |  |  | Cl Max: | 1.282 | at alpha= | 20 | deg
JavaFoil+Calcfoil stall+Eppler ext transition |  |  |  | L/D Max: | 176.135 | at alpha= | 2.5 | deg
Re: | 3000000 |  |  | Cd Min: | 0.00461 | at alpha= | -1.5 | deg
Mach: | 0.5 |  |  | Cl=0 at alpha= | -4.4403 | deg
|  |  |  | @ Cl=0.1, Cd= | 0.006606
|  |  |  | @ Cl=0.4, Cd= | 0.004646
|  |  |  | @ Cl=0.6, Cd= | 0.0047359
alpha (deg) | Cl | Cd | Cm | Cl/Cd
-20 | -0.84 | 0.16679 | -0.052 | -5.036
-19.5 | -0.813 | 0.16283 | -0.053 | -4.996
-19 | -0.787 | 0.15793 | -0.053 | -4.983
-18.5 | -0.761 | 0.15151 | -0.055 | -5.026
-18 | -0.733 | 0.14886 | -0.053 | -4.926
-17.5 | -0.706 | 0.14061 | -0.052 | -5.019
-17 | -0.679 | 0.13785 | -0.052 | -4.926
-16.5 | -0.652 | 0.13182 | -0.053 | -4.95
-16 | -0.626 | 0.12781 | -0.053 | -4.896
-15.5 | -0.599 | 0.12444 | -0.054 | -4.815
-15 | -0.571 | 0.1194 | -0.051 | -4.782
-14.5 | -0.544 | 0.11134 | -0.051 | -4.887
-14 | -0.517 | 0.1105 | -0.052 | -4.682
-13.5 | -0.491 | 0.10665 | -0.052 | -4.599
-13 | -0.464 | 0.09957 | -0.053 | -4.656
-12.5 | -0.437 | 0.09638 | -0.053 | -4.53
-12 | -0.409 | 0.09142 | -0.051 | -4.475
-11.5 | -0.382 | 0.08006 | -0.051 | -4.773
-11 | -0.355 | 0.07207 | -0.053 | -4.931
-10.5 | -0.328 | 0.06699 | -0.054 | -4.904
-10 | -0.302 | 0.06203 | -0.055 | -4.861
-9.5 | -0.275 | 0.05811 | -0.055 | -4.724
-9 | -0.247 | 0.07208 | -0.051 | -3.424
-8.5 | -0.22 | 0.05958 | -0.05 | -3.687
-8 | -0.193 | 0.05358 | -0.051 | -3.595
-7.5 | -0.166 | 0.04845 | -0.053 | -3.42
-7 | -0.179 | 0.0458 | -0.053 | -3.913
-6.5 | -0.185 | 0.0438 | -0.048 | -4.235
-6 | -0.152 | 0.04034 | -0.054 | -3.76
-5.5 | -0.133 | 0.00806 | -0.119 | -16.488
-5 | -0.072 | 0.00781 | -0.12 | -9.243
-4.5 | -0.008 | 0.00754 | -0.121 | -1.037
-4 | 0.059 | 0.00671 | -0.122 | 8.751
-3.5 | 0.126 | 0.00654 | -0.123 | 19.337
-3 | 0.195 | 0.00608 | -0.123 | 32.032
-2.5 | 0.264 | 0.00593 | -0.124 | 44.486
-2 | 0.332 | 0.00587 | -0.125 | 56.673
-1.5 | 0.402 | 0.00461 | -0.126 | 87.289
-1 | 0.47 | 0.00465 | -0.126 | 101.125
-0.5 | 0.539 | 0.0047 | -0.127 | 114.635
0 | 0.607 | 0.00474 | -0.128 | 127.905
0.5 | 0.675 | 0.00483 | -0.129 | 139.836
1 | 0.743 | 0.00492 | -0.129 | 150.975
1.5 | 0.807 | 0.005 | -0.13 | 161.384
2 | 0.873 | 0.00517 | -0.131 | 168.734
2.5 | 0.937 | 0.00532 | -0.131 | 176.135
3 | 0.997 | 0.00896 | -0.132 | 111.357
3.5 | 1.055 | 0.00936 | -0.133 | 112.693
4 | 1.108 | 0.00983 | -0.133 | 112.735
4.5 | 1.154 | 0.01038 | -0.134 | 111.146
5 | 1.179 | 0.01331 | -0.134 | 88.576
5.5 | 1.174 | 0.01418 | -0.135 | 82.824
6 | 1.095 | 0.01546 | -0.135 | 70.86
6.5 | 0.584 | 0.04753 | -0.058 | 12.294
7 | 0.753 | 0.01681 | -0.136 | 44.824
7.5 | 0.638 | 0.05143 | -0.064 | 12.401
8 | 0.663 | 0.0591 | -0.061 | 11.218
8.5 | 0.844 | 0.01893 | -0.137 | 44.61
9 | 0.717 | 0.05888 | -0.069 | 12.18
9.5 | 0.742 | 0.06492 | -0.067 | 11.434
10 | 0.767 | 0.07444 | -0.064 | 10.304
10.5 | 0.794 | 0.08602 | -0.068 | 9.227
11 | 0.819 | 0.08768 | -0.068 | 9.346
11.5 | 0.845 | 0.09042 | -0.068 | 9.345
12 | 0.87 | 0.09506 | -0.069 | 9.156
12.5 | 0.898 | 0.09936 | -0.074 | 9.042
13 | 0.923 | 0.10356 | -0.073 | 8.915
13.5 | 0.948 | 0.10686 | -0.074 | 8.875
14 | 0.975 | 0.11111 | -0.076 | 8.776
14.5 | 1.003 | 0.12173 | -0.08 | 8.237
15 | 1.026 | 0.12349 | -0.078 | 8.31
15.5 | 1.052 | 0.12864 | -0.08 | 8.177
16 | 1.079 | 0.13455 | -0.083 | 8.022
16.5 | 1.106 | 0.13958 | -0.085 | 7.925
17 | 1.129 | 0.1411 | -0.084 | 8.003
17.5 | 1.155 | 0.14596 | -0.085 | 7.911
18 | 1.182 | 0.1521 | -0.087 | 7.769
18.5 | 1.213 | 0.1555 | -0.092 | 7.8
19 | 1.232 | 0.15495 | -0.089 | 7.949
19.5 | 1.257 | 0.15972 | -0.089 | 7.869
20 | 1.282 | 0.16858 | -0.09 | 7.606

## 33. Re 4M Mach 0.00 (1)
BIGFOIL.COM POLAR EXPORT
NACA65-511
NACA65-511 |  |  |  | Cl Max: | 1.271 | at alpha= | 8.5 | deg
JavaFoil+Calcfoil stall+Eppler ext transition |  |  |  | L/D Max: | 175.138 | at alpha= | 3 | deg
Re: | 4000000 |  |  | Cd Min: | 0.00437 | at alpha= | -0.5 | deg
Mach: | 0 |  |  | Cl=0 at alpha= | -4.4397 | deg
|  |  |  | @ Cl=0.1, Cd= | 0.0061837
|  |  |  | @ Cl=0.4, Cd= | 0.0046576
|  |  |  | @ Cl=0.6, Cd= | 0.0044876
alpha (deg) | Cl | Cd | Cm | Cl/Cd
-18 | -0.348 | 0.1487 | -0.039 | -2.34
-17.5 | -0.364 | 0.14085 | -0.039 | -2.586
-17 | -0.381 | 0.13504 | -0.04 | -2.82
-16.5 | -0.397 | 0.1278 | -0.04 | -3.108
-16 | -0.413 | 0.12285 | -0.04 | -3.365
-15.5 | -0.429 | 0.11595 | -0.04 | -3.699
-15 | -0.443 | 0.10888 | -0.041 | -4.072
-14.5 | -0.457 | 0.10473 | -0.041 | -4.359
-14 | -0.468 | 0.09737 | -0.041 | -4.805
-13.5 | -0.477 | 0.09297 | -0.042 | -5.128
-13 | -0.483 | 0.08756 | -0.042 | -5.513
-12.5 | -0.483 | 0.0828 | -0.042 | -5.834
-12 | -0.478 | 0.07715 | -0.043 | -6.198
-11.5 | -0.47 | 0.07264 | -0.044 | -6.468
-11 | -0.458 | 0.06789 | -0.046 | -6.746
-10.5 | -0.442 | 0.06334 | -0.046 | -6.98
-10 | -0.423 | 0.05913 | -0.048 | -7.148
-9.5 | -0.399 | 0.05526 | -0.051 | -7.229
-9 | -0.372 | 0.05193 | -0.052 | -7.169
-8.5 | -0.416 | 0.00854 | -0.098 | -48.71
-8 | -0.378 | 0.00809 | -0.1 | -46.725
-7.5 | -0.333 | 0.00716 | -0.101 | -46.507
-7 | -0.284 | 0.00698 | -0.101 | -40.666
-6.5 | -0.231 | 0.00677 | -0.102 | -34.173
-6 | -0.177 | 0.00684 | -0.103 | -25.899
-5.5 | -0.121 | 0.00673 | -0.104 | -18.046
-5 | -0.065 | 0.00657 | -0.104 | -9.83
-4.5 | -0.007 | 0.00643 | -0.105 | -1.075
-4 | 0.051 | 0.0063 | -0.106 | 8.168
-3.5 | 0.11 | 0.00616 | -0.106 | 17.922
-3 | 0.17 | 0.0061 | -0.107 | 27.813
-2.5 | 0.229 | 0.00602 | -0.108 | 38.011
-2 | 0.288 | 0.00595 | -0.108 | 48.442
-1.5 | 0.348 | 0.00464 | -0.109 | 75.126
-1 | 0.407 | 0.00466 | -0.11 | 87.342
-0.5 | 0.466 | 0.00437 | -0.11 | 106.818
0 | 0.526 | 0.00441 | -0.111 | 119.208
0.5 | 0.585 | 0.00448 | -0.111 | 130.639
1 | 0.644 | 0.00451 | -0.112 | 142.759
1.5 | 0.7 | 0.00462 | -0.113 | 151.671
2 | 0.758 | 0.0047 | -0.113 | 161.191
2.5 | 0.815 | 0.00483 | -0.114 | 168.79
3 | 0.87 | 0.00497 | -0.114 | 175.138
3.5 | 0.924 | 0.00843 | -0.115 | 109.667
4 | 0.977 | 0.00873 | -0.116 | 111.967
4.5 | 1.029 | 0.00912 | -0.116 | 112.768
5 | 1.075 | 0.00946 | -0.117 | 113.729
5.5 | 1.119 | 0.00978 | -0.117 | 114.355
6 | 1.158 | 0.00937 | -0.118 | 123.557
6.5 | 1.192 | 0.00973 | -0.118 | 122.581
7 | 1.222 | 0.01005 | -0.119 | 121.552
7.5 | 1.245 | 0.01051 | -0.119 | 118.463
8 | 1.264 | 0.01344 | -0.12 | 94.034
8.5 | 1.271 | 0.01404 | -0.12 | 90.521
9 | 1.266 | 0.0147 | -0.12 | 86.136
9.5 | 1.253 | 0.01544 | -0.121 | 81.151
10 | 1.231 | 0.01627 | -0.121 | 75.666
10.5 | 1.201 | 0.01718 | -0.121 | 69.862
11 | 1.159 | 0.01852 | -0.12 | 62.584
11.5 | 0.934 | 0.06945 | -0.075 | 13.443
12 | 0.891 | 0.07833 | -0.066 | 11.371
12.5 | 0.852 | 0.08478 | -0.062 | 10.049
13 | 0.813 | 0.09071 | -0.061 | 8.967
13.5 | 0.774 | 0.09579 | -0.06 | 8.083

## 34. Re 4M Mach 0.10 (1)
BIGFOIL.COM POLAR EXPORT
NACA65-511
NACA65-511 |  |  |  | Cl Max: | 1.266 | at alpha= | 8.5 | deg
JavaFoil+Calcfoil stall+Eppler ext transition |  |  |  | L/D Max: | 175.779 | at alpha= | 3 | deg
Re: | 4000000 |  |  | Cd Min: | 0.00437 | at alpha= | -0.5 | deg
Mach: | 0.1 |  |  | Cl=0 at alpha= | -4.4407 | deg
|  |  |  | @ Cl=0.1, Cd= | 0.0062149
|  |  |  | @ Cl=0.4, Cd= | 0.0046809
|  |  |  | @ Cl=0.6, Cd= | 0.0044681
alpha (deg) | Cl | Cd | Cm | Cl/Cd
-17.5 | -0.322 | 0.141 | -0.04 | -2.283
-17 | -0.341 | 0.13468 | -0.04 | -2.53
-16.5 | -0.36 | 0.12851 | -0.04 | -2.798
-16 | -0.378 | 0.12318 | -0.04 | -3.071
-15.5 | -0.397 | 0.11707 | -0.041 | -3.388
-15 | -0.414 | 0.11029 | -0.041 | -3.755
-14.5 | -0.43 | 0.10595 | -0.041 | -4.063
-14 | -0.445 | 0.09861 | -0.042 | -4.513
-13.5 | -0.457 | 0.09371 | -0.042 | -4.879
-13 | -0.466 | 0.08829 | -0.042 | -5.283
-12.5 | -0.469 | 0.08317 | -0.042 | -5.645
-12 | -0.467 | 0.0782 | -0.043 | -5.975
-11.5 | -0.461 | 0.07317 | -0.044 | -6.302
-11 | -0.451 | 0.06888 | -0.045 | -6.552
-10.5 | -0.437 | 0.06395 | -0.046 | -6.84
-10 | -0.419 | 0.05958 | -0.048 | -7.038
-9.5 | -0.397 | 0.0558 | -0.049 | -7.116
-9 | -0.371 | 0.05183 | -0.052 | -7.167
-8.5 | -0.417 | 0.00849 | -0.099 | -49.094
-8 | -0.378 | 0.00814 | -0.1 | -46.482
-7.5 | -0.333 | 0.00719 | -0.101 | -46.335
-7 | -0.285 | 0.00702 | -0.102 | -40.539
-6.5 | -0.232 | 0.00674 | -0.103 | -34.432
-6 | -0.178 | 0.00693 | -0.103 | -25.67
-5.5 | -0.122 | 0.00671 | -0.104 | -18.185
-5 | -0.065 | 0.00656 | -0.105 | -9.899
-4.5 | -0.007 | 0.00643 | -0.106 | -1.08
-4 | 0.052 | 0.00628 | -0.106 | 8.24
-3.5 | 0.111 | 0.0062 | -0.107 | 17.893
-3 | 0.17 | 0.00608 | -0.108 | 28.018
-2.5 | 0.23 | 0.00605 | -0.108 | 38.002
-2 | 0.29 | 0.006 | -0.109 | 48.314
-1.5 | 0.35 | 0.00463 | -0.11 | 75.665
-1 | 0.409 | 0.00469 | -0.11 | 87.284
-0.5 | 0.469 | 0.00437 | -0.111 | 107.395
0 | 0.528 | 0.0044 | -0.111 | 120.082
0.5 | 0.588 | 0.00446 | -0.112 | 131.699
1 | 0.647 | 0.0045 | -0.113 | 143.906
1.5 | 0.704 | 0.00461 | -0.113 | 152.689
2 | 0.762 | 0.0047 | -0.114 | 162.086
2.5 | 0.819 | 0.00483 | -0.114 | 169.441
3 | 0.874 | 0.00497 | -0.115 | 175.779
3.5 | 0.929 | 0.0085 | -0.116 | 109.337
4 | 0.982 | 0.00878 | -0.116 | 111.873
4.5 | 1.033 | 0.00919 | -0.117 | 112.385
5 | 1.08 | 0.0095 | -0.117 | 113.677
5.5 | 1.123 | 0.00907 | -0.118 | 123.873
6 | 1.162 | 0.00942 | -0.118 | 123.33
6.5 | 1.195 | 0.00977 | -0.119 | 122.378
7 | 1.223 | 0.01017 | -0.119 | 120.318
7.5 | 1.246 | 0.0106 | -0.12 | 117.491
8 | 1.262 | 0.01357 | -0.12 | 92.994
8.5 | 1.266 | 0.01418 | -0.121 | 89.294
9 | 1.258 | 0.01493 | -0.121 | 84.275
9.5 | 1.24 | 0.01565 | -0.121 | 79.254
10 | 1.213 | 0.01653 | -0.121 | 73.398
10.5 | 1.175 | 0.01762 | -0.121 | 66.704
11 | 0.955 | 0.06052 | -0.083 | 15.775
11.5 | 0.898 | 0.07378 | -0.067 | 12.167
12 | 0.856 | 0.08037 | -0.062 | 10.648
12.5 | 0.813 | 0.08861 | -0.058 | 9.173
13 | 0.77 | 0.09415 | -0.057 | 8.178
13.5 | 0.727 | 0.09847 | -0.058 | 7.384

## 35. Re 4M Mach 0.25 (1)
BIGFOIL.COM POLAR EXPORT
NACA65-511
NACA65-511 |  |  |  | Cl Max: | 1.239 | at alpha= | 8 | deg
JavaFoil+Calcfoil stall+Eppler ext transition |  |  |  | L/D Max: | 177.653 | at alpha= | 3 | deg
Re: | 4000000 |  |  | Cd Min: | 0.00436 | at alpha= | -1 | deg
Mach: | 0.25 |  |  | Cl=0 at alpha= | -4.4417 | deg
|  |  |  | @ Cl=0.1, Cd= | 0.0062661
|  |  |  | @ Cl=0.4, Cd= | 0.10135
|  |  |  | @ Cl=0.6, Cd= | 0.10135
alpha (deg) | Cl | Cd | Cm | Cl/Cd
-15.5 | -0.063 | 0.11758 | -0.043 | -0.539
-15 | -0.06 | 0.11835 | -0.042 | -0.511
-14.5 | -0.174 | 0.11003 | -0.043 | -1.586
-14 | -0.23 | 0.10423 | -0.043 | -2.21
-13.5 | -0.278 | 0.09819 | -0.043 | -2.828
-13 | -0.319 | 0.09145 | -0.043 | -3.487
-12.5 | -0.349 | 0.08692 | -0.043 | -4.019
-12 | -0.371 | 0.08155 | -0.044 | -4.546
-11.5 | -0.386 | 0.07771 | -0.044 | -4.964
-11 | -0.394 | 0.07107 | -0.045 | -5.547
-10.5 | -0.396 | 0.06706 | -0.045 | -5.9
-10 | -0.39 | 0.06262 | -0.046 | -6.234
-9.5 | -0.378 | 0.05792 | -0.046 | -6.529
-9 | -0.36 | 0.05415 | -0.049 | -6.648
-8.5 | -0.336 | 0.05029 | -0.051 | -6.677
-8 | -0.308 | 0.0456 | -0.058 | -6.751
-7.5 | -0.335 | 0.00806 | -0.104 | -41.582
-7 | -0.288 | 0.00715 | -0.105 | -40.288
-6.5 | -0.236 | 0.00697 | -0.105 | -33.883
-6 | -0.181 | 0.00676 | -0.106 | -26.819
-5.5 | -0.125 | 0.00683 | -0.107 | -18.25
-5 | -0.066 | 0.00667 | -0.108 | -9.969
-4.5 | -0.007 | 0.00648 | -0.108 | -1.098
-4 | 0.053 | 0.00632 | -0.109 | 8.39
-3.5 | 0.114 | 0.00625 | -0.11 | 18.221
-3 | 0.175 | 0.00613 | -0.111 | 28.524
-2.5 | 0.236 | 0.00607 | -0.111 | 38.928
-2 | 0.298 | 0.006 | -0.112 | 49.638
-1.5 | 0.36 | 0.00468 | -0.113 | 76.8
-1 | 0.421 | 0.00436 | -0.113 | 96.392
-0.5 | 0.482 | 0.00439 | -0.114 | 109.763
0 | 0.543 | 0.00444 | -0.114 | 122.295
0.5 | 0.604 | 0.0045 | -0.115 | 134.187
1 | 0.665 | 0.00455 | -0.116 | 146.177
1.5 | 0.723 | 0.00467 | -0.116 | 154.79
2 | 0.783 | 0.00477 | -0.117 | 164.188
2.5 | 0.841 | 0.0049 | -0.118 | 171.428
3 | 0.898 | 0.00505 | -0.118 | 177.653
3.5 | 0.953 | 0.00869 | -0.119 | 109.678
4 | 1.007 | 0.00901 | -0.119 | 111.807
4.5 | 1.058 | 0.00942 | -0.12 | 112.298
5 | 1.104 | 0.00902 | -0.12 | 122.423
5.5 | 1.144 | 0.00942 | -0.121 | 121.544
6 | 1.179 | 0.00975 | -0.122 | 120.955
6.5 | 1.207 | 0.01017 | -0.122 | 118.725
7 | 1.227 | 0.01068 | -0.123 | 114.921
7.5 | 1.238 | 0.01364 | -0.123 | 90.754
8 | 1.239 | 0.01445 | -0.123 | 85.716
8.5 | 1.222 | 0.01517 | -0.124 | 80.534
9 | 1.184 | 0.01607 | -0.124 | 73.676
9.5 | 1.11 | 0.01808 | -0.122 | 61.4
10 | 0.867 | 0.06478 | -0.063 | 13.385
10.5 | 0.801 | 0.07118 | -0.059 | 11.258
11 | 0.728 | 0.07537 | -0.059 | 9.664
11.5 | 0.647 | 0.08243 | -0.058 | 7.851
12 | 0.56 | 0.08836 | -0.057 | 6.338
12.5 | 0.468 | 0.09332 | -0.058 | 5.014
13 | 0.369 | 0.10135 | -0.057 | 3.644

## 36. Re 4M Mach 0.50 (1)
BIGFOIL.COM POLAR EXPORT
NACA65-511
NACA65-511 |  |  |  | Cl Max: | 1.287 | at alpha= | 20 | deg
JavaFoil+Calcfoil stall+Eppler ext transition |  |  |  | L/D Max: | 179.901 | at alpha= | 2.5 | deg
Re: | 4000000 |  |  | Cd Min: | 0.00447 | at alpha= | -1.5 | deg
Mach: | 0.5 |  |  | Cl=0 at alpha= | -4.4403 | deg
|  |  |  | @ Cl=0.1, Cd= | 0.006336
|  |  |  | @ Cl=0.4, Cd= | 0.0045097
|  |  |  | @ Cl=0.6, Cd= | 0.0046038
alpha (deg) | Cl | Cd | Cm | Cl/Cd
-20 | -0.84 | 0.16349 | -0.053 | -5.141
-19.5 | -0.814 | 0.15743 | -0.053 | -5.169
-19 | -0.787 | 0.15255 | -0.054 | -5.162
-18.5 | -0.762 | 0.14796 | -0.055 | -5.148
-18 | -0.734 | 0.14068 | -0.054 | -5.218
-17.5 | -0.706 | 0.1369 | -0.052 | -5.157
-17 | -0.679 | 0.13392 | -0.053 | -5.072
-16.5 | -0.653 | 0.12701 | -0.053 | -5.139
-16 | -0.626 | 0.12495 | -0.054 | -5.011
-15.5 | -0.599 | 0.1215 | -0.054 | -4.933
-15 | -0.572 | 0.11644 | -0.053 | -4.908
-14.5 | -0.545 | 0.10211 | -0.053 | -5.335
-14 | -0.518 | 0.09703 | -0.054 | -5.339
-13.5 | -0.491 | 0.08897 | -0.054 | -5.52
-13 | -0.464 | 0.08281 | -0.054 | -5.605
-12.5 | -0.437 | 0.07759 | -0.055 | -5.637
-12 | -0.409 | 0.08744 | -0.052 | -4.68
-11.5 | -0.382 | 0.07753 | -0.053 | -4.933
-11 | -0.356 | 0.07055 | -0.054 | -5.041
-10.5 | -0.329 | 0.06566 | -0.055 | -5.007
-10 | -0.302 | 0.06069 | -0.057 | -4.975
-9.5 | -0.275 | 0.05678 | -0.058 | -4.844
-9 | -0.247 | 0.06877 | -0.052 | -3.59
-8.5 | -0.22 | 0.05768 | -0.051 | -3.809
-8 | -0.193 | 0.05292 | -0.052 | -3.642
-7.5 | -0.166 | 0.04779 | -0.055 | -3.471
-7 | -0.179 | 0.04528 | -0.054 | -3.96
-6.5 | -0.186 | 0.04286 | -0.051 | -4.333
-6 | -0.152 | 0.03955 | -0.058 | -3.842
-5.5 | -0.133 | 0.00775 | -0.119 | -17.169
-5 | -0.072 | 0.00751 | -0.12 | -9.621
-4.5 | -0.008 | 0.0066 | -0.121 | -1.186
-4 | 0.059 | 0.00644 | -0.122 | 9.119
-3.5 | 0.126 | 0.00627 | -0.123 | 20.16
-3 | 0.195 | 0.00613 | -0.124 | 31.806
-2.5 | 0.264 | 0.00576 | -0.124 | 45.817
-2 | 0.333 | 0.00584 | -0.125 | 56.978
-1.5 | 0.402 | 0.00447 | -0.126 | 89.938
-1 | 0.47 | 0.00449 | -0.126 | 104.741
-0.5 | 0.539 | 0.00455 | -0.127 | 118.236
0 | 0.607 | 0.00461 | -0.128 | 131.652
0.5 | 0.675 | 0.00467 | -0.129 | 144.487
1 | 0.743 | 0.00476 | -0.129 | 156.252
1.5 | 0.807 | 0.00489 | -0.13 | 165.145
2 | 0.873 | 0.00501 | -0.131 | 174.41
2.5 | 0.937 | 0.00521 | -0.131 | 179.901
3 | 0.998 | 0.00854 | -0.132 | 116.886
3.5 | 1.056 | 0.00892 | -0.133 | 118.379
4 | 1.109 | 0.00935 | -0.133 | 118.591
4.5 | 1.154 | 0.00986 | -0.134 | 117.094
5 | 1.18 | 0.01044 | -0.134 | 112.984
5.5 | 1.175 | 0.01349 | -0.135 | 87.082
6 | 1.096 | 0.01477 | -0.135 | 74.226
6.5 | 0.585 | 0.0466 | -0.059 | 12.546
7 | 0.755 | 0.01619 | -0.136 | 46.618
7.5 | 0.64 | 0.04973 | -0.071 | 12.875
8 | 0.663 | 0.05679 | -0.061 | 11.676
8.5 | 0.847 | 0.01826 | -0.137 | 46.37
9 | 0.875 | 0.01963 | -0.137 | 44.563
9.5 | 0.745 | 0.06303 | -0.073 | 11.816
10 | 0.768 | 0.07323 | -0.066 | 10.485
10.5 | 0.794 | 0.08298 | -0.068 | 9.567
11 | 0.821 | 0.07422 | -0.071 | 11.058
11.5 | 0.846 | 0.08096 | -0.071 | 10.45
12 | 0.871 | 0.09046 | -0.071 | 9.632
12.5 | 0.899 | 0.09581 | -0.075 | 9.381
13 | 0.924 | 0.10013 | -0.074 | 9.223
13.5 | 0.949 | 0.10329 | -0.074 | 9.185
14 | 0.977 | 0.10668 | -0.079 | 9.155
14.5 | 1.004 | 0.11755 | -0.082 | 8.542
15 | 1.027 | 0.11878 | -0.079 | 8.644
15.5 | 1.052 | 0.12395 | -0.08 | 8.491
16 | 1.081 | 0.12759 | -0.084 | 8.472
16.5 | 1.106 | 0.13704 | -0.085 | 8.074
17 | 1.13 | 0.13575 | -0.084 | 8.324
17.5 | 1.155 | 0.1383 | -0.085 | 8.353
18 | 1.185 | 0.14619 | -0.09 | 8.105
18.5 | 1.217 | 0.14876 | -0.095 | 8.18
19 | 1.232 | 0.15113 | -0.089 | 8.154
19.5 | 1.258 | 0.15488 | -0.09 | 8.119
20 | 1.287 | 0.16068 | -0.094 | 8.013

## 37. Re 5M Mach 0.00 (1)
BIGFOIL.COM POLAR EXPORT
NACA65-511
NACA65-511 |  |  |  | Cl Max: | 1.272 | at alpha= | 8.5 | deg
JavaFoil+Calcfoil stall+Eppler ext transition |  |  |  | L/D Max: | 174.993 | at alpha= | 3 | deg
Re: | 5000000 |  |  | Cd Min: | 0.0043 | at alpha= | -0.5 | deg
Mach: | 0 |  |  | Cl=0 at alpha= | -4.4397 | deg
|  |  |  | @ Cl=0.1, Cd= | 0.0060453
|  |  |  | @ Cl=0.4, Cd= | 0.0045753
|  |  |  | @ Cl=0.6, Cd= | 0.0044003
alpha (deg) | Cl | Cd | Cm | Cl/Cd
-18 | -0.348 | 0.1442 | -0.04 | -2.414
-17.5 | -0.364 | 0.13813 | -0.04 | -2.638
-17 | -0.381 | 0.13237 | -0.04 | -2.878
-16.5 | -0.397 | 0.12499 | -0.041 | -3.179
-16 | -0.414 | 0.1209 | -0.041 | -3.421
-15.5 | -0.429 | 0.11499 | -0.041 | -3.731
-15 | -0.443 | 0.10824 | -0.041 | -4.097
-14.5 | -0.457 | 0.10324 | -0.041 | -4.423
-14 | -0.468 | 0.09674 | -0.042 | -4.837
-13.5 | -0.477 | 0.09127 | -0.042 | -5.225
-13 | -0.483 | 0.08719 | -0.042 | -5.538
-12.5 | -0.483 | 0.08204 | -0.043 | -5.89
-12 | -0.479 | 0.07596 | -0.045 | -6.301
-11.5 | -0.47 | 0.07204 | -0.046 | -6.528
-11 | -0.458 | 0.06708 | -0.047 | -6.832
-10.5 | -0.443 | 0.0623 | -0.049 | -7.107
-10 | -0.424 | 0.05773 | -0.052 | -7.342
-9.5 | -0.402 | 0.05315 | -0.055 | -7.554
-9 | -0.377 | 0.04694 | -0.062 | -8.043
-8.5 | -0.42 | 0.00815 | -0.099 | -51.496
-8 | -0.379 | 0.00695 | -0.1 | -54.509
-7.5 | -0.333 | 0.00694 | -0.101 | -47.951
-7 | -0.284 | 0.00676 | -0.102 | -41.987
-6.5 | -0.231 | 0.00684 | -0.102 | -33.833
-6 | -0.177 | 0.00667 | -0.103 | -26.566
-5.5 | -0.121 | 0.00644 | -0.104 | -18.847
-5 | -0.065 | 0.0064 | -0.104 | -10.095
-4.5 | -0.007 | 0.00625 | -0.105 | -1.105
-4 | 0.051 | 0.00612 | -0.106 | 8.411
-3.5 | 0.11 | 0.00603 | -0.106 | 18.292
-3 | 0.17 | 0.00592 | -0.107 | 28.622
-2.5 | 0.229 | 0.00584 | -0.108 | 39.2
-2 | 0.288 | 0.00583 | -0.108 | 49.496
-1.5 | 0.348 | 0.00454 | -0.109 | 76.742
-1 | 0.407 | 0.00458 | -0.11 | 88.899
-0.5 | 0.466 | 0.0043 | -0.11 | 108.505
0 | 0.526 | 0.00432 | -0.111 | 121.701
0.5 | 0.585 | 0.00438 | -0.111 | 133.529
1 | 0.644 | 0.00446 | -0.112 | 144.453
1.5 | 0.7 | 0.00456 | -0.113 | 153.694
2 | 0.758 | 0.00466 | -0.113 | 162.578
2.5 | 0.815 | 0.00479 | -0.114 | 170.125
3 | 0.87 | 0.00497 | -0.114 | 174.993
3.5 | 0.924 | 0.00819 | -0.115 | 112.828
4 | 0.978 | 0.00843 | -0.116 | 115.96
4.5 | 1.029 | 0.00882 | -0.116 | 116.574
5 | 1.075 | 0.00913 | -0.117 | 117.747
5.5 | 1.119 | 0.00947 | -0.117 | 118.106
6 | 1.158 | 0.00983 | -0.118 | 117.833
6.5 | 1.192 | 0.00939 | -0.118 | 127.001
7 | 1.222 | 0.00969 | -0.119 | 126.048
7.5 | 1.246 | 0.01013 | -0.119 | 122.976
8 | 1.264 | 0.0106 | -0.12 | 119.185
8.5 | 1.272 | 0.0135 | -0.12 | 94.19
9 | 1.267 | 0.01414 | -0.12 | 89.578
9.5 | 1.254 | 0.01486 | -0.121 | 84.388
10 | 1.232 | 0.01564 | -0.121 | 78.822
10.5 | 1.203 | 0.01652 | -0.121 | 72.838
11 | 1.165 | 0.01756 | -0.121 | 66.326
11.5 | 1.115 | 0.01936 | -0.12 | 57.586
12 | 0.897 | 0.07427 | -0.073 | 12.079
12.5 | 0.854 | 0.08251 | -0.066 | 10.356
13 | 0.815 | 0.08795 | -0.064 | 9.269
13.5 | 0.776 | 0.09455 | -0.063 | 8.202

## 38. Re 5M Mach 0.10 (1)
BIGFOIL.COM POLAR EXPORT
NACA65-511
NACA65-511 |  |  |  | Cl Max: | 1.267 | at alpha= | 8.5 | deg
JavaFoil+Calcfoil stall+Eppler ext transition |  |  |  | L/D Max: | 175.615 | at alpha= | 3 | deg
Re: | 5000000 |  |  | Cd Min: | 0.00429 | at alpha= | -0.5 | deg
Mach: | 0.1 |  |  | Cl=0 at alpha= | -4.4407 | deg
|  |  |  | @ Cl=0.1, Cd= | 0.0060268
|  |  |  | @ Cl=0.4, Cd= | 0.0045893
|  |  |  | @ Cl=0.6, Cd= | 0.0043922
alpha (deg) | Cl | Cd | Cm | Cl/Cd
-17.5 | -0.322 | 0.14037 | -0.041 | -2.295
-17 | -0.341 | 0.134 | -0.041 | -2.544
-16.5 | -0.36 | 0.12579 | -0.041 | -2.859
-16 | -0.378 | 0.12099 | -0.041 | -3.128
-15.5 | -0.397 | 0.1162 | -0.041 | -3.415
-15 | -0.414 | 0.10884 | -0.041 | -3.806
-14.5 | -0.431 | 0.10349 | -0.042 | -4.161
-14 | -0.445 | 0.09738 | -0.042 | -4.571
-13.5 | -0.457 | 0.09263 | -0.042 | -4.937
-13 | -0.467 | 0.08739 | -0.042 | -5.338
-12.5 | -0.47 | 0.08203 | -0.043 | -5.725
-12 | -0.467 | 0.0769 | -0.043 | -6.077
-11.5 | -0.461 | 0.07252 | -0.045 | -6.363
-11 | -0.452 | 0.06755 | -0.046 | -6.685
-10.5 | -0.438 | 0.06315 | -0.048 | -6.931
-10 | -0.42 | 0.05839 | -0.05 | -7.195
-9.5 | -0.399 | 0.05435 | -0.053 | -7.332
-9 | -0.444 | 0.01002 | -0.096 | -44.264
-8.5 | -0.419 | 0.00819 | -0.099 | -51.217
-8 | -0.379 | 0.0079 | -0.1 | -47.965
-7.5 | -0.334 | 0.00698 | -0.101 | -47.804
-7 | -0.285 | 0.0068 | -0.102 | -41.881
-6.5 | -0.232 | 0.00692 | -0.103 | -33.552
-6 | -0.178 | 0.00664 | -0.103 | -26.772
-5.5 | -0.122 | 0.00653 | -0.104 | -18.669
-5 | -0.065 | 0.00639 | -0.105 | -10.163
-4.5 | -0.007 | 0.00626 | -0.106 | -1.109
-4 | 0.052 | 0.0061 | -0.106 | 8.477
-3.5 | 0.111 | 0.00601 | -0.107 | 18.462
-3 | 0.17 | 0.00595 | -0.108 | 28.617
-2.5 | 0.23 | 0.00588 | -0.108 | 39.142
-2 | 0.29 | 0.00581 | -0.109 | 49.913
-1.5 | 0.35 | 0.00453 | -0.11 | 77.296
-1 | 0.409 | 0.0046 | -0.11 | 88.946
-0.5 | 0.469 | 0.00429 | -0.111 | 109.324
0 | 0.528 | 0.00432 | -0.111 | 122.351
0.5 | 0.588 | 0.00438 | -0.112 | 134.263
1 | 0.647 | 0.00444 | -0.113 | 145.774
1.5 | 0.704 | 0.00455 | -0.113 | 154.715
2 | 0.762 | 0.00466 | -0.114 | 163.48
2.5 | 0.819 | 0.0048 | -0.114 | 170.6
3 | 0.874 | 0.00498 | -0.115 | 175.615
3.5 | 0.929 | 0.00821 | -0.116 | 113.192
4 | 0.982 | 0.00848 | -0.116 | 115.869
4.5 | 1.033 | 0.00887 | -0.117 | 116.457
5 | 1.08 | 0.00916 | -0.117 | 117.906
5.5 | 1.123 | 0.00951 | -0.118 | 118.139
6 | 1.162 | 0.0099 | -0.118 | 117.333
6.5 | 1.195 | 0.00944 | -0.119 | 126.603
7 | 1.224 | 0.00977 | -0.119 | 125.288
7.5 | 1.246 | 0.01017 | -0.12 | 122.568
8 | 1.262 | 0.01071 | -0.12 | 117.873
8.5 | 1.267 | 0.01366 | -0.121 | 92.766
9 | 1.259 | 0.01432 | -0.121 | 87.874
9.5 | 1.241 | 0.01506 | -0.121 | 82.42
10 | 1.215 | 0.01588 | -0.122 | 76.515
10.5 | 1.179 | 0.01688 | -0.122 | 69.84
11 | 1.133 | 0.01809 | -0.121 | 62.614
11.5 | 0.909 | 0.06777 | -0.078 | 13.417
12 | 0.859 | 0.07796 | -0.066 | 11.012
12.5 | 0.814 | 0.08618 | -0.061 | 9.446
13 | 0.771 | 0.09199 | -0.06 | 8.381
13.5 | 0.728 | 0.09667 | -0.06 | 7.527

## 39. Re 5M Mach 0.25 (1)
BIGFOIL.COM POLAR EXPORT
NACA65-511
NACA65-511 |  |  |  | Cl Max: | 1.239 | at alpha= | 8 | deg
JavaFoil+Calcfoil stall+Eppler ext transition |  |  |  | L/D Max: | 177.334 | at alpha= | 3 | deg
Re: | 5000000 |  |  | Cd Min: | 0.00431 | at alpha= | -0.5 | deg
Mach: | 0.25 |  |  | Cl=0 at alpha= | -4.4417 | deg
|  |  |  | @ Cl=0.1, Cd= | 0.0060707
|  |  |  | @ Cl=0.4, Cd= | 0.1
|  |  |  | @ Cl=0.6, Cd= | 0.1
alpha (deg) | Cl | Cd | Cm | Cl/Cd
-15.5 | -0.063 | 0.11646 | -0.044 | -0.544
-15 | -0.06 | 0.11525 | -0.043 | -0.525
-14.5 | -0.174 | 0.11024 | -0.043 | -1.583
-14 | -0.23 | 0.10259 | -0.043 | -2.245
-13.5 | -0.278 | 0.09593 | -0.043 | -2.895
-13 | -0.319 | 0.09121 | -0.044 | -3.496
-12.5 | -0.349 | 0.08573 | -0.044 | -4.076
-12 | -0.371 | 0.08005 | -0.044 | -4.632
-11.5 | -0.386 | 0.07671 | -0.044 | -5.03
-11 | -0.394 | 0.07093 | -0.045 | -5.558
-10.5 | -0.396 | 0.06637 | -0.045 | -5.963
-10 | -0.391 | 0.06186 | -0.046 | -6.313
-9.5 | -0.379 | 0.0569 | -0.049 | -6.656
-9 | -0.36 | 0.05328 | -0.051 | -6.765
-8.5 | -0.338 | 0.04847 | -0.057 | -6.964
-8 | -0.376 | 0.00817 | -0.103 | -46.091
-7.5 | -0.335 | 0.00784 | -0.104 | -42.802
-7 | -0.288 | 0.00698 | -0.105 | -41.279
-6.5 | -0.236 | 0.00672 | -0.106 | -35.14
-6 | -0.181 | 0.00658 | -0.106 | -27.587
-5.5 | -0.125 | 0.00665 | -0.107 | -18.759
-5 | -0.066 | 0.00648 | -0.108 | -10.25
-4.5 | -0.007 | 0.00631 | -0.108 | -1.128
-4 | 0.053 | 0.00614 | -0.109 | 8.637
-3.5 | 0.114 | 0.00605 | -0.11 | 18.804
-3 | 0.175 | 0.00596 | -0.111 | 29.376
-2.5 | 0.236 | 0.00594 | -0.111 | 39.808
-2 | 0.298 | 0.00587 | -0.112 | 50.762
-1.5 | 0.36 | 0.00459 | -0.113 | 78.321
-1 | 0.421 | 0.00463 | -0.113 | 90.872
-0.5 | 0.482 | 0.00431 | -0.114 | 111.824
0 | 0.543 | 0.00434 | -0.114 | 125.174
0.5 | 0.604 | 0.00441 | -0.115 | 136.921
1 | 0.665 | 0.00449 | -0.116 | 148.212
1.5 | 0.723 | 0.00459 | -0.116 | 157.533
2 | 0.783 | 0.00472 | -0.117 | 165.659
2.5 | 0.841 | 0.00486 | -0.118 | 172.984
3 | 0.898 | 0.00506 | -0.118 | 177.334
3.5 | 0.953 | 0.00841 | -0.119 | 113.289
4 | 1.007 | 0.00872 | -0.119 | 115.437
4.5 | 1.058 | 0.00914 | -0.12 | 115.822
5 | 1.104 | 0.00945 | -0.12 | 116.791
5.5 | 1.145 | 0.00985 | -0.121 | 116.22
6 | 1.18 | 0.00941 | -0.122 | 125.365
6.5 | 1.207 | 0.00982 | -0.122 | 122.957
7 | 1.227 | 0.0103 | -0.123 | 119.169
7.5 | 1.238 | 0.01316 | -0.123 | 94.082
8 | 1.239 | 0.01391 | -0.123 | 89.098
8.5 | 1.223 | 0.01461 | -0.124 | 83.726
9 | 1.185 | 0.01544 | -0.124 | 76.74
9.5 | 1.129 | 0.01651 | -0.124 | 68.393
10 | 0.871 | 0.06243 | -0.07 | 13.959
10.5 | 0.802 | 0.06955 | -0.061 | 11.536
11 | 0.729 | 0.07385 | -0.061 | 9.873
11.5 | 0.648 | 0.08061 | -0.06 | 8.035
12 | 0.561 | 0.08743 | -0.059 | 6.411
12.5 | 0.468 | 0.09083 | -0.06 | 5.155
13 | 0.37 | 0.1 | -0.06 | 3.696

## 40. Re 5M Mach 0.50 (1)
BIGFOIL.COM POLAR EXPORT
NACA65-511
NACA65-511 |  |  |  | Cl Max: | 1.294 | at alpha= | 20 | deg
JavaFoil+Calcfoil stall+Eppler ext transition |  |  |  | L/D Max: | 181.265 | at alpha= | 2.5 | deg
Re: | 5000000 |  |  | Cd Min: | 0.00438 | at alpha= | -1.5 | deg
Mach: | 0.5 |  |  | Cl=0 at alpha= | -4.4403 | deg
|  |  |  | @ Cl=0.1, Cd= | 0.0061156
|  |  |  | @ Cl=0.4, Cd= | 0.004418
|  |  |  | @ Cl=0.6, Cd= | 0.0044948
alpha (deg) | Cl | Cd | Cm | Cl/Cd
-20 | -0.841 | 0.15809 | -0.053 | -5.318
-19.5 | -0.814 | 0.15382 | -0.053 | -5.292
-19 | -0.788 | 0.14894 | -0.054 | -5.288
-18.5 | -0.762 | 0.14533 | -0.055 | -5.242
-18 | -0.735 | 0.1398 | -0.055 | -5.255
-17.5 | -0.706 | 0.13358 | -0.053 | -5.288
-17 | -0.68 | 0.13032 | -0.053 | -5.215
-16.5 | -0.653 | 0.12386 | -0.054 | -5.272
-16 | -0.626 | 0.12213 | -0.054 | -5.129
-15.5 | -0.599 | 0.11876 | -0.054 | -5.047
-15 | -0.572 | 0.11249 | -0.053 | -5.084
-14.5 | -0.545 | 0.10047 | -0.054 | -5.427
-14 | -0.519 | 0.0948 | -0.055 | -5.47
-13.5 | -0.492 | 0.08772 | -0.056 | -5.607
-13 | -0.465 | 0.08101 | -0.056 | -5.739
-12.5 | -0.438 | 0.07585 | -0.058 | -5.779
-12 | -0.409 | 0.08654 | -0.053 | -4.732
-11.5 | -0.383 | 0.076 | -0.054 | -5.035
-11 | -0.356 | 0.06937 | -0.055 | -5.129
-10.5 | -0.329 | 0.06438 | -0.057 | -5.112
-10 | -0.303 | 0.05954 | -0.059 | -5.081
-9.5 | -0.276 | 0.05562 | -0.061 | -4.958
-9 | -0.247 | 0.05849 | -0.053 | -4.222
-8.5 | -0.22 | 0.05644 | -0.052 | -3.893
-8 | -0.193 | 0.05207 | -0.053 | -3.702
-7.5 | -0.166 | 0.04733 | -0.056 | -3.506
-7 | -0.18 | 0.04456 | -0.056 | -4.029
-6.5 | -0.186 | 0.04244 | -0.053 | -4.378
-6 | -0.152 | 0.03908 | -0.06 | -3.893
-5.5 | -0.133 | 0.0075 | -0.119 | -17.76
-5 | -0.072 | 0.00659 | -0.12 | -10.971
-4.5 | -0.008 | 0.00637 | -0.121 | -1.228
-4 | 0.059 | 0.0062 | -0.122 | 9.471
-3.5 | 0.127 | 0.00606 | -0.123 | 20.895
-3 | 0.195 | 0.00599 | -0.124 | 32.556
-2.5 | 0.264 | 0.00576 | -0.124 | 45.75
-2 | 0.333 | 0.00569 | -0.125 | 58.449
-1.5 | 0.402 | 0.00438 | -0.126 | 91.817
-1 | 0.47 | 0.00441 | -0.126 | 106.759
-0.5 | 0.539 | 0.00445 | -0.127 | 121.091
0 | 0.607 | 0.0045 | -0.128 | 134.91
0.5 | 0.675 | 0.00459 | -0.129 | 147.202
1 | 0.743 | 0.0047 | -0.129 | 158.19
1.5 | 0.808 | 0.0048 | -0.13 | 168.323
2 | 0.873 | 0.00498 | -0.131 | 175.41
2.5 | 0.937 | 0.00517 | -0.131 | 181.265
3 | 0.998 | 0.00895 | -0.132 | 111.545
3.5 | 1.056 | 0.0086 | -0.133 | 122.696
4 | 1.109 | 0.00904 | -0.133 | 122.711
4.5 | 1.154 | 0.00952 | -0.134 | 121.305
5 | 1.18 | 0.01005 | -0.135 | 117.441
5.5 | 1.176 | 0.013 | -0.135 | 90.458
6 | 1.097 | 0.01426 | -0.136 | 76.965
6.5 | 0.585 | 0.04596 | -0.061 | 12.725
7 | 0.755 | 0.01561 | -0.136 | 48.388
7.5 | 0.785 | 0.01662 | -0.137 | 47.231
8 | 0.663 | 0.05565 | -0.063 | 11.923
8.5 | 0.848 | 0.01758 | -0.137 | 48.224
9 | 0.877 | 0.01889 | -0.138 | 46.402
9.5 | 0.897 | 0.02103 | -0.136 | 42.657
10 | 0.768 | 0.07244 | -0.068 | 10.607
10.5 | 0.794 | 0.07915 | -0.068 | 10.032
11 | 0.824 | 0.07233 | -0.077 | 11.391
11.5 | 0.847 | 0.07872 | -0.074 | 10.766
12 | 0.872 | 0.08928 | -0.073 | 9.771
12.5 | 0.9 | 0.09449 | -0.077 | 9.527
13 | 0.924 | 0.09737 | -0.075 | 9.489
13.5 | 0.949 | 0.10046 | -0.075 | 9.448
14 | 0.978 | 0.10543 | -0.081 | 9.28
14.5 | 1.005 | 0.11509 | -0.083 | 8.735
15 | 1.027 | 0.11418 | -0.079 | 8.995
15.5 | 1.053 | 0.1201 | -0.081 | 8.766
16 | 1.084 | 0.12355 | -0.087 | 8.774
16.5 | 1.107 | 0.13502 | -0.086 | 8.201
17 | 1.13 | 0.13096 | -0.085 | 8.631
17.5 | 1.156 | 0.13663 | -0.086 | 8.459
18 | 1.189 | 0.13851 | -0.093 | 8.588
18.5 | 1.221 | 0.14245 | -0.097 | 8.574
19 | 1.233 | 0.14745 | -0.09 | 8.363
19.5 | 1.258 | 0.15179 | -0.09 | 8.288
20 | 1.294 | 0.15194 | -0.097 | 8.517

## 41. Re 6M Mach 0.00 (1)
BIGFOIL.COM POLAR EXPORT
NACA65-511
NACA65-511 |  |  |  | Cl Max: | 1.272 | at alpha= | 8.5 | deg
JavaFoil+Calcfoil stall+Eppler ext transition |  |  |  | L/D Max: | 168.96 | at alpha= | 2.5 | deg
Re: | 6000000 |  |  | Cd Min: | 0.00427 | at alpha= | 0 | deg
Mach: | 0 |  |  | Cl=0 at alpha= | -4.4397 | deg
|  |  |  | @ Cl=0.1, Cd= | 0.0058953
|  |  |  | @ Cl=0.4, Cd= | 0.0045164
|  |  |  | @ Cl=0.6, Cd= | 0.0043627
alpha (deg) | Cl | Cd | Cm | Cl/Cd
-17.5 | -0.364 | 0.13862 | -0.04 | -2.629
-17 | -0.381 | 0.1302 | -0.041 | -2.927
-16.5 | -0.398 | 0.12567 | -0.041 | -3.164
-16 | -0.414 | 0.11838 | -0.041 | -3.494
-15.5 | -0.429 | 0.11255 | -0.041 | -3.813
-15 | -0.444 | 0.10714 | -0.042 | -4.141
-14.5 | -0.457 | 0.10182 | -0.042 | -4.486
-14 | -0.468 | 0.09595 | -0.042 | -4.878
-13.5 | -0.477 | 0.09112 | -0.043 | -5.235
-13 | -0.483 | 0.08572 | -0.043 | -5.637
-12.5 | -0.484 | 0.0802 | -0.044 | -6.03
-12 | -0.479 | 0.07524 | -0.046 | -6.366
-11.5 | -0.471 | 0.07112 | -0.046 | -6.616
-11 | -0.459 | 0.06621 | -0.047 | -6.926
-10.5 | -0.444 | 0.06114 | -0.051 | -7.257
-10 | -0.426 | 0.05532 | -0.056 | -7.704
-9.5 | -0.477 | 0.01041 | -0.094 | -45.797
-9 | -0.456 | 0.00834 | -0.098 | -54.683
-8.5 | -0.42 | 0.00794 | -0.099 | -52.979
-8 | -0.379 | 0.0071 | -0.1 | -53.352
-7.5 | -0.333 | 0.0068 | -0.101 | -48.97
-7 | -0.284 | 0.00696 | -0.102 | -40.799
-6.5 | -0.231 | 0.00669 | -0.102 | -34.587
-6 | -0.177 | 0.00652 | -0.103 | -27.178
-5.5 | -0.121 | 0.0063 | -0.104 | -19.268
-5 | -0.065 | 0.00625 | -0.104 | -10.337
-4.5 | -0.007 | 0.0061 | -0.105 | -1.132
-4 | 0.051 | 0.00597 | -0.106 | 8.622
-3.5 | 0.11 | 0.00588 | -0.106 | 18.769
-3 | 0.17 | 0.00582 | -0.107 | 29.134
-2.5 | 0.229 | 0.00574 | -0.108 | 39.899
-2 | 0.288 | 0.00566 | -0.108 | 50.95
-1.5 | 0.348 | 0.00449 | -0.109 | 77.548
-1 | 0.407 | 0.00452 | -0.11 | 90.067
-0.5 | 0.466 | 0.00458 | -0.11 | 101.789
0 | 0.526 | 0.00427 | -0.111 | 123.129
0.5 | 0.585 | 0.00435 | -0.111 | 134.391
1 | 0.644 | 0.0044 | -0.112 | 146.245
1.5 | 0.7 | 0.00453 | -0.113 | 154.482
2 | 0.758 | 0.00463 | -0.113 | 163.709
2.5 | 0.815 | 0.00482 | -0.114 | 168.96
3 | 0.87 | 0.00551 | -0.114 | 158.054
3.5 | 0.925 | 0.00796 | -0.115 | 116.193
4 | 0.978 | 0.00821 | -0.116 | 119.064
4.5 | 1.029 | 0.00859 | -0.116 | 119.792
5 | 1.075 | 0.00886 | -0.117 | 121.421
5.5 | 1.119 | 0.00918 | -0.117 | 121.887
6 | 1.158 | 0.00955 | -0.118 | 121.25
6.5 | 1.193 | 0.0099 | -0.118 | 120.41
7 | 1.222 | 0.00942 | -0.119 | 129.733
7.5 | 1.246 | 0.00983 | -0.119 | 126.684
8 | 1.264 | 0.01028 | -0.12 | 122.956
8.5 | 1.272 | 0.01076 | -0.12 | 118.171
9 | 1.267 | 0.0137 | -0.121 | 92.515
9.5 | 1.255 | 0.01438 | -0.121 | 87.268
10 | 1.233 | 0.01517 | -0.121 | 81.283
10.5 | 1.204 | 0.01598 | -0.121 | 75.378
11 | 1.168 | 0.01694 | -0.121 | 68.915
11.5 | 1.122 | 0.01836 | -0.121 | 61.082
12 | 0.912 | 0.06671 | -0.083 | 13.673
12.5 | 0.862 | 0.07741 | -0.074 | 11.133
13 | 0.821 | 0.084 | -0.071 | 9.768
13.5 | 0.777 | 0.09284 | -0.065 | 8.366

## 42. Re 6M Mach 0.10 (1)
BIGFOIL.COM POLAR EXPORT
NACA65-511
NACA65-511 |  |  |  | Cl Max: | 1.268 | at alpha= | 8.5 | deg
JavaFoil+Calcfoil stall+Eppler ext transition |  |  |  | L/D Max: | 169.994 | at alpha= | 2.5 | deg
Re: | 6000000 |  |  | Cd Min: | 0.00426 | at alpha= | 0 | deg
Mach: | 0.1 |  |  | Cl=0 at alpha= | -4.4407 | deg
|  |  |  | @ Cl=0.1, Cd= | 0.0058917
|  |  |  | @ Cl=0.4, Cd= | 0.0045324
|  |  |  | @ Cl=0.6, Cd= | 0.0043642
alpha (deg) | Cl | Cd | Cm | Cl/Cd
-17.5 | -0.322 | 0.13854 | -0.041 | -2.326
-17 | -0.341 | 0.13244 | -0.041 | -2.574
-16.5 | -0.36 | 0.12608 | -0.041 | -2.854
-16 | -0.379 | 0.11981 | -0.042 | -3.16
-15.5 | -0.397 | 0.11401 | -0.042 | -3.482
-15 | -0.414 | 0.10747 | -0.042 | -3.856
-14.5 | -0.431 | 0.10207 | -0.042 | -4.22
-14 | -0.445 | 0.097 | -0.042 | -4.59
-13.5 | -0.457 | 0.09178 | -0.042 | -4.983
-13 | -0.467 | 0.08727 | -0.043 | -5.347
-12.5 | -0.47 | 0.08178 | -0.044 | -5.746
-12 | -0.468 | 0.07653 | -0.045 | -6.11
-11.5 | -0.462 | 0.07149 | -0.046 | -6.458
-11 | -0.452 | 0.06696 | -0.047 | -6.749
-10.5 | -0.438 | 0.06267 | -0.048 | -6.99
-10 | -0.422 | 0.05682 | -0.054 | -7.419
-9.5 | -0.401 | 0.05145 | -0.059 | -7.802
-9 | -0.455 | 0.00838 | -0.098 | -54.262
-8.5 | -0.42 | 0.00797 | -0.1 | -52.691
-8 | -0.379 | 0.00712 | -0.1 | -53.194
-7.5 | -0.334 | 0.00683 | -0.101 | -48.822
-7 | -0.285 | 0.00694 | -0.102 | -41.001
-6.5 | -0.232 | 0.00676 | -0.103 | -34.336
-6 | -0.178 | 0.0065 | -0.103 | -27.373
-5.5 | -0.122 | 0.00639 | -0.104 | -19.1
-5 | -0.065 | 0.00623 | -0.105 | -10.417
-4.5 | -0.007 | 0.0061 | -0.106 | -1.138
-4 | 0.052 | 0.00603 | -0.106 | 8.582
-3.5 | 0.111 | 0.00586 | -0.107 | 18.924
-3 | 0.17 | 0.0058 | -0.108 | 29.367
-2.5 | 0.23 | 0.00571 | -0.108 | 40.29
-2 | 0.29 | 0.0057 | -0.109 | 50.842
-1.5 | 0.35 | 0.00449 | -0.11 | 78.037
-1 | 0.409 | 0.00454 | -0.11 | 90.107
-0.5 | 0.469 | 0.00458 | -0.111 | 102.475
0 | 0.528 | 0.00426 | -0.111 | 124.142
0.5 | 0.588 | 0.00435 | -0.112 | 135.033
1 | 0.647 | 0.00442 | -0.113 | 146.29
1.5 | 0.704 | 0.00453 | -0.113 | 155.361
2 | 0.762 | 0.00465 | -0.114 | 163.719
2.5 | 0.819 | 0.00482 | -0.114 | 169.994
3 | 0.874 | 0.00554 | -0.115 | 157.889
3.5 | 0.929 | 0.00799 | -0.116 | 116.293
4 | 0.982 | 0.00825 | -0.116 | 119.071
4.5 | 1.033 | 0.00861 | -0.117 | 119.959
5 | 1.08 | 0.00892 | -0.117 | 121.022
5.5 | 1.123 | 0.00925 | -0.118 | 121.372
6 | 1.162 | 0.0096 | -0.118 | 120.986
6.5 | 1.196 | 0.00918 | -0.119 | 130.275
7 | 1.224 | 0.00949 | -0.119 | 128.982
7.5 | 1.246 | 0.00987 | -0.12 | 126.27
8 | 1.262 | 0.01038 | -0.12 | 121.628
8.5 | 1.268 | 0.01327 | -0.121 | 95.501
9 | 1.259 | 0.01387 | -0.121 | 90.768
9.5 | 1.242 | 0.01455 | -0.121 | 85.357
10 | 1.216 | 0.0154 | -0.122 | 78.966
10.5 | 1.181 | 0.01633 | -0.122 | 72.315
11 | 1.138 | 0.01735 | -0.122 | 65.571
11.5 | 1.071 | 0.0204 | -0.119 | 52.498
12 | 0.861 | 0.07621 | -0.07 | 11.302
12.5 | 0.815 | 0.08447 | -0.064 | 9.653
13 | 0.771 | 0.09094 | -0.061 | 8.484
13.5 | 0.728 | 0.09605 | -0.061 | 7.581

## 43. Re 6M Mach 0.25 (1)
BIGFOIL.COM POLAR EXPORT
NACA65-511
NACA65-511 |  |  |  | Cl Max: | 1.24 | at alpha= | 8 | deg
JavaFoil+Calcfoil stall+Eppler ext transition |  |  |  | L/D Max: | 171.955 | at alpha= | 2.5 | deg
Re: | 6000000 |  |  | Cd Min: | 0.00423 | at alpha= | -0.5 | deg
Mach: | 0.25 |  |  | Cl=0 at alpha= | -4.4417 | deg
|  |  |  | @ Cl=0.1, Cd= | 0.0059784
|  |  |  | @ Cl=0.4, Cd= | 0.09813
|  |  |  | @ Cl=0.6, Cd= | 0.09813
alpha (deg) | Cl | Cd | Cm | Cl/Cd
-13.5 | -0.278 | 0.0946 | -0.044 | -2.937
-13 | -0.319 | 0.08937 | -0.044 | -3.57
-12.5 | -0.349 | 0.08436 | -0.044 | -4.143
-12 | -0.371 | 0.07952 | -0.045 | -4.664
-11.5 | -0.386 | 0.07536 | -0.045 | -5.121
-11 | -0.394 | 0.0702 | -0.045 | -5.618
-10.5 | -0.396 | 0.06556 | -0.046 | -6.038
-10 | -0.391 | 0.06111 | -0.048 | -6.397
-9.5 | -0.379 | 0.05637 | -0.05 | -6.726
-9 | -0.361 | 0.05239 | -0.053 | -6.894
-8.5 | -0.409 | 0.00858 | -0.101 | -47.718
-8 | -0.377 | 0.00797 | -0.103 | -47.354
-7.5 | -0.336 | 0.00706 | -0.104 | -47.516
-7 | -0.288 | 0.00676 | -0.105 | -42.662
-6.5 | -0.236 | 0.00655 | -0.106 | -36.04
-6 | -0.181 | 0.00663 | -0.106 | -27.353
-5.5 | -0.125 | 0.00649 | -0.107 | -19.199
-5 | -0.066 | 0.00633 | -0.108 | -10.504
-4.5 | -0.007 | 0.00614 | -0.108 | -1.159
-4 | 0.053 | 0.00604 | -0.109 | 8.784
-3.5 | 0.114 | 0.00596 | -0.11 | 19.102
-3 | 0.175 | 0.00585 | -0.111 | 29.93
-2.5 | 0.236 | 0.00577 | -0.111 | 40.928
-2 | 0.298 | 0.00576 | -0.112 | 51.723
-1.5 | 0.36 | 0.00454 | -0.113 | 79.233
-1 | 0.421 | 0.00458 | -0.113 | 91.875
-0.5 | 0.482 | 0.00423 | -0.114 | 113.762
0 | 0.543 | 0.00432 | -0.114 | 125.687
0.5 | 0.604 | 0.00438 | -0.115 | 137.987
1 | 0.665 | 0.00447 | -0.116 | 148.781
1.5 | 0.723 | 0.00458 | -0.116 | 157.859
2 | 0.783 | 0.00468 | -0.117 | 167.059
2.5 | 0.841 | 0.00489 | -0.118 | 171.955
3 | 0.898 | 0.00565 | -0.118 | 158.774
3.5 | 0.953 | 0.00816 | -0.119 | 116.737
4 | 1.007 | 0.00846 | -0.119 | 119.024
4.5 | 1.058 | 0.00885 | -0.12 | 119.568
5 | 1.104 | 0.0092 | -0.12 | 119.95
5.5 | 1.145 | 0.00958 | -0.121 | 119.462
6 | 1.18 | 0.00914 | -0.122 | 129.04
6.5 | 1.208 | 0.00954 | -0.122 | 126.623
7 | 1.227 | 0.00999 | -0.123 | 122.805
7.5 | 1.238 | 0.01047 | -0.123 | 118.233
8 | 1.24 | 0.01348 | -0.124 | 91.968
8.5 | 1.224 | 0.01416 | -0.124 | 86.408
9 | 1.186 | 0.01497 | -0.124 | 79.219
9.5 | 1.131 | 0.01598 | -0.124 | 70.796
10 | 1.047 | 0.01813 | -0.122 | 57.719
10.5 | 0.804 | 0.06791 | -0.065 | 11.842
11 | 0.73 | 0.07288 | -0.064 | 10.018
11.5 | 0.648 | 0.07978 | -0.061 | 8.124
12 | 0.561 | 0.08527 | -0.06 | 6.577
12.5 | 0.469 | 0.09079 | -0.061 | 5.161
13 | 0.37 | 0.09813 | -0.06 | 3.768

## 44. Re 6M Mach 0.50 (1)
BIGFOIL.COM POLAR EXPORT
NACA65-511
NACA65-511 |  |  |  | Cl Max: | 1.312 | at alpha= | 20 | deg
JavaFoil+Calcfoil stall+Eppler ext transition |  |  |  | L/D Max: | 177.775 | at alpha= | 2.5 | deg
Re: | 6000000 |  |  | Cd Min: | 0.00431 | at alpha= | -1.5 | deg
Mach: | 0.5 |  |  | Cl=0 at alpha= | -4.4403 | deg
|  |  |  | @ Cl=0.1, Cd= | 0.0059935
|  |  |  | @ Cl=0.4, Cd= | 0.0043471
|  |  |  | @ Cl=0.6, Cd= | 0.0044238
alpha (deg) | Cl | Cd | Cm | Cl/Cd
-20 | -0.841 | 0.15522 | -0.053 | -5.419
-19.5 | -0.814 | 0.15088 | -0.054 | -5.398
-19 | -0.788 | 0.14602 | -0.054 | -5.396
-18.5 | -0.762 | 0.14392 | -0.055 | -5.294
-18 | -0.735 | 0.13676 | -0.055 | -5.375
-17.5 | -0.707 | 0.13039 | -0.053 | -5.42
-17 | -0.68 | 0.12916 | -0.053 | -5.263
-16.5 | -0.653 | 0.12295 | -0.054 | -5.313
-16 | -0.627 | 0.10837 | -0.055 | -5.784
-15.5 | -0.6 | 0.11632 | -0.054 | -5.154
-15 | -0.572 | 0.11087 | -0.054 | -5.161
-14.5 | -0.546 | 0.0998 | -0.055 | -5.469
-14 | -0.519 | 0.09251 | -0.056 | -5.609
-13.5 | -0.492 | 0.08607 | -0.057 | -5.718
-13 | -0.467 | 0.0792 | -0.06 | -5.894
-12.5 | -0.442 | 0.07178 | -0.065 | -6.158
-12 | -0.41 | 0.08402 | -0.053 | -4.874
-11.5 | -0.383 | 0.07531 | -0.054 | -5.083
-11 | -0.356 | 0.06881 | -0.057 | -5.178
-10.5 | -0.33 | 0.06335 | -0.059 | -5.205
-10 | -0.304 | 0.05799 | -0.063 | -5.236
-9.5 | -0.277 | 0.05321 | -0.067 | -5.215
-9 | -0.247 | 0.05791 | -0.054 | -4.267
-8.5 | -0.22 | 0.05581 | -0.052 | -3.938
-8 | -0.193 | 0.05128 | -0.053 | -3.759
-7.5 | -0.166 | 0.04692 | -0.057 | -3.539
-7 | -0.18 | 0.044 | -0.057 | -4.083
-6.5 | -0.186 | 0.04203 | -0.055 | -4.424
-6 | -0.153 | 0.03719 | -0.068 | -4.121
-5.5 | -0.133 | 0.00731 | -0.119 | -18.226
-5 | -0.072 | 0.00647 | -0.12 | -11.181
-4.5 | -0.008 | 0.00624 | -0.121 | -1.254
-4 | 0.059 | 0.00609 | -0.122 | 9.648
-3.5 | 0.127 | 0.00593 | -0.123 | 21.339
-3 | 0.195 | 0.00602 | -0.124 | 32.384
-2.5 | 0.264 | 0.00565 | -0.124 | 46.691
-2 | 0.333 | 0.00559 | -0.125 | 59.529
-1.5 | 0.402 | 0.00431 | -0.126 | 93.263
-1 | 0.47 | 0.00433 | -0.126 | 108.634
-0.5 | 0.539 | 0.00437 | -0.127 | 123.273
0 | 0.607 | 0.00443 | -0.128 | 136.907
0.5 | 0.675 | 0.00454 | -0.129 | 148.738
1 | 0.743 | 0.00467 | -0.129 | 159.171
1.5 | 0.808 | 0.0048 | -0.13 | 168.343
2 | 0.873 | 0.00498 | -0.131 | 175.249
2.5 | 0.937 | 0.00527 | -0.131 | 177.775
3 | 0.998 | 0.00871 | -0.132 | 114.556
3.5 | 1.056 | 0.00837 | -0.133 | 126.188
4 | 1.109 | 0.00878 | -0.133 | 126.322
4.5 | 1.155 | 0.00924 | -0.134 | 124.961
5 | 1.18 | 0.00975 | -0.135 | 121.074
5.5 | 1.176 | 0.01031 | -0.135 | 114.011
6 | 1.098 | 0.01382 | -0.136 | 79.445
6.5 | 0.585 | 0.04565 | -0.063 | 12.82
7 | 0.756 | 0.01514 | -0.137 | 49.947
7.5 | 0.786 | 0.01626 | -0.137 | 48.369
8 | 0.664 | 0.05529 | -0.066 | 12.016
8.5 | 0.849 | 0.01707 | -0.138 | 49.724
9 | 0.878 | 0.01836 | -0.138 | 47.816
9.5 | 0.904 | 0.02008 | -0.137 | 45.007
10 | 0.769 | 0.06981 | -0.07 | 11.017
10.5 | 0.794 | 0.07785 | -0.069 | 10.203
11 | 0.978 | 0.02446 | -0.136 | 39.982
11.5 | 0.85 | 0.07771 | -0.078 | 10.939
12 | 0.873 | 0.087 | -0.075 | 10.038
12.5 | 0.901 | 0.09382 | -0.079 | 9.605
13 | 0.924 | 0.09015 | -0.076 | 10.255
13.5 | 0.95 | 0.09855 | -0.076 | 9.637
14 | 0.981 | 0.1018 | -0.084 | 9.634
14.5 | 1.006 | 0.11107 | -0.084 | 9.056
15 | 1.027 | 0.11152 | -0.08 | 9.213
15.5 | 1.055 | 0.1171 | -0.083 | 9.005
16 | 1.087 | 0.12048 | -0.09 | 9.023
16.5 | 1.109 | 0.13176 | -0.088 | 8.419
17 | 1.131 | 0.12785 | -0.085 | 8.845
17.5 | 1.16 | 0.13327 | -0.089 | 8.702
18 | 1.196 | 0.13284 | -0.097 | 9.003
18.5 | 1.226 | 0.13733 | -0.1 | 8.93
19 | 1.234 | 0.14329 | -0.09 | 8.609
19.5 | 1.264 | 0.14707 | -0.094 | 8.596
20 | 1.312 | 0.13936 | -0.105 | 9.411

## 45. Re 7M Mach 0.00 (1)
BIGFOIL.COM POLAR EXPORT
NACA65-511
NACA65-511 |  |  |  | Cl Max: | 1.272 | at alpha= | 8.5 | deg
JavaFoil+Calcfoil stall+Eppler ext transition |  |  |  | L/D Max: | 162.041 | at alpha= | 2 | deg
Re: | 7000000 |  |  | Cd Min: | 0.00425 | at alpha= | 0 | deg
Mach: | 0 |  |  | Cl=0 at alpha= | -4.4397 | deg
|  |  |  | @ Cl=0.1, Cd= | 0.0058103
|  |  |  | @ Cl=0.4, Cd= | 0.0044941
|  |  |  | @ Cl=0.6, Cd= | 0.004338
alpha (deg) | Cl | Cd | Cm | Cl/Cd
-14.5 | -0.457 | 0.10095 | -0.043 | -4.527
-14 | -0.468 | 0.09499 | -0.043 | -4.929
-13.5 | -0.477 | 0.09006 | -0.043 | -5.299
-13 | -0.483 | 0.08539 | -0.043 | -5.659
-12.5 | -0.484 | 0.0801 | -0.045 | -6.04
-12 | -0.479 | 0.07447 | -0.046 | -6.434
-11.5 | -0.471 | 0.06951 | -0.048 | -6.776
-11 | -0.46 | 0.0649 | -0.05 | -7.082
-10.5 | -0.445 | 0.05966 | -0.054 | -7.46
-10 | -0.437 | 0.04579 | -0.068 | -9.544
-9.5 | -0.488 | 0.00868 | -0.097 | -56.195
-9 | -0.457 | 0.00813 | -0.098 | -56.284
-8.5 | -0.421 | 0.00689 | -0.099 | -61.04
-8 | -0.379 | 0.00697 | -0.1 | -54.341
-7.5 | -0.333 | 0.00696 | -0.101 | -47.861
-7 | -0.284 | 0.00682 | -0.102 | -41.641
-6.5 | -0.231 | 0.00656 | -0.102 | -35.307
-6 | -0.177 | 0.00639 | -0.103 | -27.746
-5.5 | -0.121 | 0.00627 | -0.104 | -19.382
-5 | -0.065 | 0.00611 | -0.104 | -10.578
-4.5 | -0.007 | 0.00599 | -0.105 | -1.153
-4 | 0.051 | 0.00591 | -0.106 | 8.705
-3.5 | 0.11 | 0.00579 | -0.106 | 19.058
-3 | 0.17 | 0.00567 | -0.107 | 29.909
-2.5 | 0.229 | 0.00565 | -0.108 | 40.513
-2 | 0.288 | 0.00558 | -0.108 | 51.633
-1.5 | 0.348 | 0.00445 | -0.109 | 78.309
-1 | 0.407 | 0.0045 | -0.11 | 90.588
-0.5 | 0.467 | 0.00455 | -0.11 | 102.5
0 | 0.526 | 0.00425 | -0.111 | 123.795
0.5 | 0.585 | 0.00431 | -0.111 | 135.679
1 | 0.644 | 0.00442 | -0.112 | 145.58
1.5 | 0.7 | 0.00451 | -0.113 | 155.396
2 | 0.758 | 0.00468 | -0.113 | 162.041
2.5 | 0.815 | 0.00524 | -0.114 | 155.411
3 | 0.87 | 0.00574 | -0.114 | 151.58
3.5 | 0.925 | 0.00777 | -0.115 | 118.919
4 | 0.978 | 0.00802 | -0.116 | 121.89
4.5 | 1.029 | 0.00839 | -0.116 | 122.603
5 | 1.075 | 0.00866 | -0.117 | 124.188
5.5 | 1.119 | 0.00897 | -0.117 | 124.686
6 | 1.158 | 0.00933 | -0.118 | 124.135
6.5 | 1.193 | 0.00967 | -0.118 | 123.318
7 | 1.222 | 0.00919 | -0.119 | 133.04
7.5 | 1.246 | 0.00958 | -0.119 | 130.086
8 | 1.264 | 0.01002 | -0.12 | 126.227
8.5 | 1.272 | 0.01052 | -0.12 | 120.94
9 | 1.268 | 0.01334 | -0.121 | 95.036
9.5 | 1.255 | 0.01399 | -0.121 | 89.695
10 | 1.234 | 0.01476 | -0.121 | 83.612
10.5 | 1.206 | 0.01554 | -0.121 | 77.582
11 | 1.17 | 0.01646 | -0.122 | 71.062
11.5 | 1.126 | 0.01765 | -0.121 | 63.775
12 | 1.062 | 0.02083 | -0.119 | 51
12.5 | 0.894 | 0.06047 | -0.092 | 14.785
13 | 0.826 | 0.08007 | -0.077 | 10.316
13.5 | 0.778 | 0.09065 | -0.067 | 8.586

## 46. Re 7M Mach 0.10 (1)
BIGFOIL.COM POLAR EXPORT
NACA65-511
NACA65-511 |  |  |  | Cl Max: | 1.268 | at alpha= | 8.5 | deg
JavaFoil+Calcfoil stall+Eppler ext transition |  |  |  | L/D Max: | 162.914 | at alpha= | 2 | deg
Re: | 7000000 |  |  | Cd Min: | 0.00427 | at alpha= | 0 | deg
Mach: | 0.1 |  |  | Cl=0 at alpha= | -4.4407 | deg
|  |  |  | @ Cl=0.1, Cd= | 0.0057868
|  |  |  | @ Cl=0.4, Cd= | 0.0044869
|  |  |  | @ Cl=0.6, Cd= | 0.0043303
alpha (deg) | Cl | Cd | Cm | Cl/Cd
-14.5 | -0.431 | 0.10122 | -0.043 | -4.257
-14 | -0.445 | 0.09603 | -0.043 | -4.638
-13.5 | -0.458 | 0.09072 | -0.043 | -5.043
-13 | -0.467 | 0.08598 | -0.043 | -5.429
-12.5 | -0.47 | 0.08068 | -0.044 | -5.827
-12 | -0.468 | 0.07527 | -0.046 | -6.218
-11.5 | -0.462 | 0.07019 | -0.047 | -6.586
-11 | -0.453 | 0.06581 | -0.049 | -6.877
-10.5 | -0.439 | 0.06108 | -0.052 | -7.193
-10 | -0.424 | 0.05452 | -0.058 | -7.775
-9.5 | -0.481 | 0.00927 | -0.096 | -51.845
-9 | -0.456 | 0.00817 | -0.099 | -55.82
-8.5 | -0.42 | 0.00782 | -0.1 | -53.783
-8 | -0.379 | 0.007 | -0.101 | -54.165
-7.5 | -0.334 | 0.0067 | -0.101 | -49.834
-7 | -0.285 | 0.0068 | -0.102 | -41.899
-6.5 | -0.232 | 0.00663 | -0.103 | -35.034
-6 | -0.178 | 0.00636 | -0.103 | -27.969
-5.5 | -0.122 | 0.00624 | -0.104 | -19.538
-5 | -0.065 | 0.00609 | -0.105 | -10.663
-4.5 | -0.007 | 0.00597 | -0.106 | -1.163
-4 | 0.052 | 0.00586 | -0.106 | 8.82
-3.5 | 0.111 | 0.00577 | -0.107 | 19.231
-3 | 0.17 | 0.00571 | -0.108 | 29.85
-2.5 | 0.23 | 0.00563 | -0.108 | 40.842
-2 | 0.29 | 0.00563 | -0.109 | 51.51
-1.5 | 0.35 | 0.00447 | -0.11 | 78.239
-1 | 0.409 | 0.00449 | -0.11 | 91.254
-0.5 | 0.469 | 0.00454 | -0.111 | 103.25
0 | 0.528 | 0.00427 | -0.111 | 123.845
0.5 | 0.588 | 0.00431 | -0.112 | 136.409
1 | 0.647 | 0.00441 | -0.113 | 146.578
1.5 | 0.704 | 0.0045 | -0.113 | 156.476
2 | 0.762 | 0.00468 | -0.114 | 162.914
2.5 | 0.819 | 0.00525 | -0.114 | 156.001
3 | 0.874 | 0.00576 | -0.115 | 151.804
3.5 | 0.929 | 0.00781 | -0.116 | 118.885
4 | 0.982 | 0.00806 | -0.116 | 121.809
4.5 | 1.033 | 0.00843 | -0.117 | 122.556
5 | 1.08 | 0.00872 | -0.117 | 123.794
5.5 | 1.123 | 0.00902 | -0.118 | 124.566
6 | 1.162 | 0.00938 | -0.118 | 123.866
6.5 | 1.196 | 0.00976 | -0.119 | 122.478
7 | 1.224 | 0.0093 | -0.119 | 131.568
7.5 | 1.246 | 0.00962 | -0.12 | 129.569
8 | 1.263 | 0.01011 | -0.12 | 124.892
8.5 | 1.268 | 0.01061 | -0.121 | 119.525
9 | 1.26 | 0.01351 | -0.121 | 93.254
9.5 | 1.243 | 0.01419 | -0.122 | 87.58
10 | 1.217 | 0.01499 | -0.122 | 81.186
10.5 | 1.182 | 0.01587 | -0.122 | 74.487
11 | 1.14 | 0.0168 | -0.122 | 67.845
11.5 | 1.086 | 0.01848 | -0.121 | 58.758
12 | 0.867 | 0.07258 | -0.076 | 11.949
12.5 | 0.816 | 0.08307 | -0.065 | 9.828
13 | 0.772 | 0.08985 | -0.063 | 8.597
13.5 | 0.729 | 0.09444 | -0.063 | 7.717

## 47. Re 7M Mach 0.25 (1)
BIGFOIL.COM POLAR EXPORT
NACA65-511
NACA65-511 |  |  |  | Cl Max: | 1.24 | at alpha= | 8 | deg
JavaFoil+Calcfoil stall+Eppler ext transition |  |  |  | L/D Max: | 165.248 | at alpha= | 2 | deg
Re: | 7000000 |  |  | Cd Min: | 0.00424 | at alpha= | -0.5 | deg
Mach: | 0.25 |  |  | Cl=0 at alpha= | -4.4417 | deg
|  |  |  | @ Cl=0.1, Cd= | 0.0058384
|  |  |  | @ Cl=0.4, Cd= | 0.09695
|  |  |  | @ Cl=0.6, Cd= | 0.09695
alpha (deg) | Cl | Cd | Cm | Cl/Cd
-13.5 | -0.278 | 0.09451 | -0.044 | -2.941
-13 | -0.319 | 0.08923 | -0.045 | -3.577
-12.5 | -0.35 | 0.08503 | -0.045 | -4.112
-12 | -0.371 | 0.07845 | -0.045 | -4.728
-11.5 | -0.386 | 0.07493 | -0.045 | -5.15
-11 | -0.395 | 0.06983 | -0.046 | -5.65
-10.5 | -0.396 | 0.06586 | -0.046 | -6.014
-10 | -0.391 | 0.06041 | -0.049 | -6.474
-9.5 | -0.38 | 0.05555 | -0.052 | -6.835
-9 | -0.362 | 0.05129 | -0.056 | -7.062
-8.5 | -0.413 | 0.00815 | -0.102 | -50.648
-8 | -0.378 | 0.00781 | -0.103 | -48.379
-7.5 | -0.336 | 0.00692 | -0.104 | -48.531
-7 | -0.288 | 0.00667 | -0.105 | -43.256
-6.5 | -0.236 | 0.00675 | -0.106 | -34.982
-6 | -0.181 | 0.0066 | -0.106 | -27.467
-5.5 | -0.125 | 0.00635 | -0.107 | -19.647
-5 | -0.066 | 0.00618 | -0.108 | -10.757
-4.5 | -0.007 | 0.00606 | -0.108 | -1.174
-4 | 0.053 | 0.0059 | -0.109 | 8.991
-3.5 | 0.114 | 0.00582 | -0.11 | 19.569
-3 | 0.175 | 0.00575 | -0.111 | 30.428
-2.5 | 0.236 | 0.00569 | -0.111 | 41.539
-2 | 0.298 | 0.00562 | -0.112 | 52.951
-1.5 | 0.36 | 0.00449 | -0.113 | 80.057
-1 | 0.421 | 0.00452 | -0.113 | 93.173
-0.5 | 0.482 | 0.00424 | -0.114 | 113.647
0 | 0.543 | 0.00429 | -0.114 | 126.438
0.5 | 0.604 | 0.00433 | -0.115 | 139.355
1 | 0.665 | 0.00446 | -0.116 | 148.908
1.5 | 0.723 | 0.00455 | -0.116 | 158.84
2 | 0.783 | 0.00474 | -0.117 | 165.248
2.5 | 0.841 | 0.00536 | -0.118 | 156.783
3 | 0.898 | 0.00591 | -0.118 | 151.895
3.5 | 0.953 | 0.00798 | -0.119 | 119.41
4 | 1.007 | 0.00827 | -0.119 | 121.689
4.5 | 1.058 | 0.00865 | -0.12 | 122.327
5 | 1.104 | 0.00896 | -0.12 | 123.154
5.5 | 1.145 | 0.00933 | -0.121 | 122.687
6 | 1.18 | 0.00973 | -0.122 | 121.291
6.5 | 1.208 | 0.0093 | -0.122 | 129.909
7 | 1.228 | 0.00973 | -0.123 | 126.155
7.5 | 1.239 | 0.01018 | -0.123 | 121.665
8 | 1.24 | 0.01316 | -0.124 | 94.214
8.5 | 1.224 | 0.0138 | -0.124 | 88.703
9 | 1.187 | 0.01468 | -0.124 | 80.832
9.5 | 1.134 | 0.0154 | -0.125 | 73.64
10 | 1.06 | 0.01679 | -0.124 | 63.103
10.5 | 0.806 | 0.06651 | -0.069 | 12.126
11 | 0.731 | 0.07196 | -0.066 | 10.162
11.5 | 0.648 | 0.07905 | -0.062 | 8.203
12 | 0.561 | 0.08467 | -0.061 | 6.626
12.5 | 0.469 | 0.09014 | -0.062 | 5.2
13 | 0.37 | 0.09695 | -0.061 | 3.816

## 48. Re 7M Mach 0.50 (1)
BIGFOIL.COM POLAR EXPORT
NACA65-511
NACA65-511 |  |  |  | Cl Max: | 1.331 | at alpha= | 20 | deg
JavaFoil+Calcfoil stall+Eppler ext transition |  |  |  | L/D Max: | 175.623 | at alpha= | 2 | deg
Re: | 7000000 |  |  | Cd Min: | 0.00429 | at alpha= | -1.5 | deg
Mach: | 0.5 |  |  | Cl=0 at alpha= | -4.4403 | deg
|  |  |  | @ Cl=0.1, Cd= | 0.0060343
|  |  |  | @ Cl=0.4, Cd= | 0.0043245
|  |  |  | @ Cl=0.6, Cd= | 0.0044297
alpha (deg) | Cl | Cd | Cm | Cl/Cd
-20 | -0.841 | 0.15412 | -0.054 | -5.459
-19.5 | -0.815 | 0.15024 | -0.054 | -5.422
-19 | -0.788 | 0.14539 | -0.054 | -5.421
-18.5 | -0.762 | 0.1432 | -0.055 | -5.322
-18 | -0.735 | 0.13503 | -0.055 | -5.446
-17.5 | -0.708 | 0.12871 | -0.055 | -5.498
-17 | -0.681 | 0.12171 | -0.054 | -5.592
-16.5 | -0.654 | 0.11407 | -0.056 | -5.736
-16 | -0.628 | 0.10735 | -0.057 | -5.849
-15.5 | -0.6 | 0.11557 | -0.055 | -5.188
-15 | -0.572 | 0.10941 | -0.054 | -5.232
-14.5 | -0.546 | 0.09774 | -0.056 | -5.586
-14 | -0.519 | 0.09216 | -0.057 | -5.637
-13.5 | -0.493 | 0.08511 | -0.059 | -5.796
-13 | -0.468 | 0.07668 | -0.063 | -6.11
-12.5 | -0.447 | 0.06555 | -0.072 | -6.825
-12 | -0.41 | 0.08359 | -0.053 | -4.9
-11.5 | -0.383 | 0.07487 | -0.054 | -5.114
-11 | -0.356 | 0.06809 | -0.057 | -5.236
-10.5 | -0.33 | 0.06283 | -0.06 | -5.251
-10 | -0.305 | 0.05627 | -0.066 | -5.416
-9.5 | -0.281 | 0.04836 | -0.075 | -5.813
-9 | -0.247 | 0.05738 | -0.055 | -4.308
-8.5 | -0.22 | 0.05527 | -0.052 | -3.977
-8 | -0.193 | 0.05147 | -0.054 | -3.747
-7.5 | -0.166 | 0.04626 | -0.058 | -3.591
-7 | -0.18 | 0.04362 | -0.058 | -4.121
-6.5 | -0.186 | 0.04147 | -0.058 | -4.491
-6 | -0.188 | 0.00749 | -0.118 | -25.046
-5.5 | -0.133 | 0.0065 | -0.119 | -20.495
-5 | -0.072 | 0.00636 | -0.12 | -11.381
-4.5 | -0.008 | 0.00614 | -0.121 | -1.276
-4 | 0.059 | 0.00598 | -0.122 | 9.832
-3.5 | 0.127 | 0.00607 | -0.123 | 20.865
-3 | 0.195 | 0.00591 | -0.124 | 33.011
-2.5 | 0.264 | 0.00587 | -0.124 | 44.927
-2 | 0.333 | 0.00548 | -0.125 | 60.64
-1.5 | 0.402 | 0.00429 | -0.126 | 93.618
-1 | 0.47 | 0.00431 | -0.126 | 109.202
-0.5 | 0.539 | 0.00434 | -0.127 | 124.183
0 | 0.607 | 0.00444 | -0.128 | 136.759
0.5 | 0.675 | 0.00452 | -0.129 | 149.386
1 | 0.743 | 0.00464 | -0.129 | 160.149
1.5 | 0.808 | 0.00478 | -0.13 | 168.926
2 | 0.873 | 0.00497 | -0.131 | 175.623
2.5 | 0.937 | 0.00585 | -0.131 | 160.148
3 | 0.998 | 0.00849 | -0.132 | 117.595
3.5 | 1.056 | 0.00887 | -0.133 | 119.103
4 | 1.109 | 0.00856 | -0.133 | 129.53
4.5 | 1.155 | 0.009 | -0.134 | 128.254
5 | 1.18 | 0.00949 | -0.135 | 124.348
5.5 | 1.176 | 0.01003 | -0.135 | 117.184
6 | 1.098 | 0.01347 | -0.136 | 81.547
6.5 | 0.586 | 0.04501 | -0.065 | 13.013
7 | 0.757 | 0.01473 | -0.137 | 51.342
7.5 | 0.787 | 0.01583 | -0.137 | 49.703
8 | 0.665 | 0.05439 | -0.067 | 12.222
8.5 | 0.85 | 0.01658 | -0.138 | 51.244
9 | 0.879 | 0.01785 | -0.138 | 49.248
9.5 | 0.906 | 0.01947 | -0.138 | 46.541
10 | 0.77 | 0.0693 | -0.073 | 11.114
10.5 | 0.795 | 0.07613 | -0.07 | 10.439
11 | 0.99 | 0.02266 | -0.138 | 43.704
11.5 | 0.863 | 0.07118 | -0.092 | 12.129
12 | 0.875 | 0.08588 | -0.077 | 10.183
12.5 | 0.902 | 0.0921 | -0.079 | 9.792
13 | 0.927 | 0.08865 | -0.079 | 10.452
13.5 | 0.951 | 0.09767 | -0.078 | 9.74
14 | 0.984 | 0.09915 | -0.087 | 9.926
14.5 | 1.007 | 0.10944 | -0.085 | 9.198
15 | 1.028 | 0.11069 | -0.08 | 9.284
15.5 | 1.057 | 0.1143 | -0.085 | 9.248
16 | 1.091 | 0.11593 | -0.093 | 9.414
16.5 | 1.11 | 0.13014 | -0.088 | 8.528
17 | 1.131 | 0.12668 | -0.085 | 8.928
17.5 | 1.163 | 0.12932 | -0.092 | 8.996
18 | 1.208 | 0.12455 | -0.102 | 9.695
18.5 | 1.232 | 0.13227 | -0.103 | 9.316
19 | 1.234 | 0.14199 | -0.09 | 8.69
19.5 | 1.273 | 0.14059 | -0.099 | 9.053
20 | 1.331 | 0.12448 | -0.112 | 10.696

## 49. Re 8M Mach 0.00 (1)
BIGFOIL.COM POLAR EXPORT
NACA65-511
NACA65-511 |  |  |  | Cl Max: | 1.272 | at alpha= | 8.5 | deg
JavaFoil+Calcfoil stall+Eppler ext transition |  |  |  | L/D Max: | 154.682 | at alpha= | 1.5 | deg
Re: | 8000000 |  |  | Cd Min: | 0.00426 | at alpha= | 0 | deg
Mach: | 0 |  |  | Cl=0 at alpha= | -4.4397 | deg
|  |  |  | @ Cl=0.1, Cd= | 0.005677
|  |  |  | @ Cl=0.4, Cd= | 0.0044852
|  |  |  | @ Cl=0.6, Cd= | 0.0043329
alpha (deg) | Cl | Cd | Cm | Cl/Cd
-15 | -0.444 | 0.10509 | -0.043 | -4.224
-14.5 | -0.457 | 0.09922 | -0.043 | -4.607
-14 | -0.468 | 0.09465 | -0.043 | -4.948
-13.5 | -0.477 | 0.08961 | -0.044 | -5.328
-13 | -0.483 | 0.08483 | -0.044 | -5.698
-12.5 | -0.484 | 0.07966 | -0.046 | -6.076
-12 | -0.479 | 0.07432 | -0.046 | -6.448
-11.5 | -0.471 | 0.06912 | -0.049 | -6.821
-11 | -0.46 | 0.06415 | -0.051 | -7.172
-10.5 | -0.447 | 0.05804 | -0.056 | -7.695
-10 | -0.513 | 0.0093 | -0.095 | -55.127
-9.5 | -0.489 | 0.00841 | -0.097 | -58.208
-9 | -0.458 | 0.00797 | -0.098 | -57.461
-8.5 | -0.421 | 0.00709 | -0.099 | -59.394
-8 | -0.379 | 0.00684 | -0.1 | -55.387
-7.5 | -0.333 | 0.00683 | -0.101 | -48.775
-7 | -0.284 | 0.00669 | -0.102 | -42.446
-6.5 | -0.231 | 0.00643 | -0.102 | -36.006
-6 | -0.177 | 0.00625 | -0.103 | -28.333
-5.5 | -0.121 | 0.00614 | -0.104 | -19.79
-5 | -0.065 | 0.00599 | -0.104 | -10.789
-4.5 | -0.007 | 0.00587 | -0.105 | -1.178
-4 | 0.051 | 0.00576 | -0.106 | 8.938
-3.5 | 0.11 | 0.00566 | -0.106 | 19.506
-3 | 0.17 | 0.0056 | -0.107 | 30.261
-2.5 | 0.229 | 0.00558 | -0.108 | 41.03
-2 | 0.288 | 0.00551 | -0.108 | 52.337
-1.5 | 0.348 | 0.00445 | -0.109 | 78.348
-1 | 0.407 | 0.00449 | -0.11 | 90.724
-0.5 | 0.467 | 0.00453 | -0.11 | 102.895
0 | 0.526 | 0.00426 | -0.111 | 123.608
0.5 | 0.585 | 0.00431 | -0.111 | 135.702
1 | 0.644 | 0.0044 | -0.112 | 146.241
1.5 | 0.7 | 0.00453 | -0.113 | 154.682
2 | 0.758 | 0.00503 | -0.113 | 150.69
2.5 | 0.815 | 0.0054 | -0.114 | 150.905
3 | 0.87 | 0.00589 | -0.114 | 147.662
3.5 | 0.925 | 0.00764 | -0.115 | 120.949
4 | 0.978 | 0.00786 | -0.116 | 124.347
4.5 | 1.029 | 0.00821 | -0.116 | 125.261
5 | 1.076 | 0.00849 | -0.117 | 126.687
5.5 | 1.119 | 0.00879 | -0.117 | 127.247
6 | 1.158 | 0.00911 | -0.118 | 127.109
6.5 | 1.193 | 0.00947 | -0.118 | 125.951
7 | 1.222 | 0.009 | -0.119 | 135.838
7.5 | 1.246 | 0.00936 | -0.119 | 133.122
8 | 1.264 | 0.00978 | -0.12 | 129.226
8.5 | 1.272 | 0.01027 | -0.12 | 123.871
9 | 1.268 | 0.01078 | -0.121 | 117.681
9.5 | 1.255 | 0.01367 | -0.121 | 91.822
10 | 1.235 | 0.01438 | -0.121 | 85.878
10.5 | 1.206 | 0.01518 | -0.122 | 79.463
11 | 1.171 | 0.01607 | -0.122 | 72.885
11.5 | 1.128 | 0.01714 | -0.121 | 65.81
12 | 1.074 | 0.0191 | -0.12 | 56.239
12.5 | 1.011 | 0.0226 | -0.118 | 44.744
13 | 0.824 | 0.08109 | -0.075 | 10.164
13.5 | 0.777 | 0.09186 | -0.066 | 8.464

## 50. Re 8M Mach 0.10 (1)
BIGFOIL.COM POLAR EXPORT
NACA65-511
NACA65-511 |  |  |  | Cl Max: | 1.268 | at alpha= | 8.5 | deg
JavaFoil+Calcfoil stall+Eppler ext transition |  |  |  | L/D Max: | 154.697 | at alpha= | 1.5 | deg
Re: | 8000000 |  |  | Cd Min: | 0.00424 | at alpha= | 0 | deg
Mach: | 0.1 |  |  | Cl=0 at alpha= | -4.4407 | deg
|  |  |  | @ Cl=0.1, Cd= | 0.0057005
|  |  |  | @ Cl=0.4, Cd= | 0.0044993
|  |  |  | @ Cl=0.6, Cd= | 0.0043502
alpha (deg) | Cl | Cd | Cm | Cl/Cd
-15 | -0.415 | 0.10672 | -0.043 | -3.886
-14.5 | -0.431 | 0.10108 | -0.043 | -4.264
-14 | -0.446 | 0.09572 | -0.044 | -4.655
-13.5 | -0.458 | 0.09036 | -0.044 | -5.065
-13 | -0.467 | 0.08538 | -0.044 | -5.469
-12.5 | -0.47 | 0.0801 | -0.045 | -5.871
-12 | -0.468 | 0.07477 | -0.046 | -6.262
-11.5 | -0.462 | 0.06973 | -0.048 | -6.632
-11 | -0.453 | 0.06523 | -0.05 | -6.946
-10.5 | -0.44 | 0.0599 | -0.054 | -7.35
-10 | -0.486 | 0.01499 | -0.09 | -32.419
-9.5 | -0.486 | 0.0086 | -0.097 | -56.441
-9 | -0.457 | 0.00802 | -0.099 | -57.005
-8.5 | -0.421 | 0.00712 | -0.1 | -59.056
-8 | -0.379 | 0.00687 | -0.101 | -55.205
-7.5 | -0.334 | 0.00691 | -0.101 | -48.27
-7 | -0.285 | 0.00666 | -0.102 | -42.732
-6.5 | -0.232 | 0.0065 | -0.103 | -35.74
-6 | -0.178 | 0.00633 | -0.103 | -28.096
-5.5 | -0.122 | 0.00612 | -0.104 | -19.935
-5 | -0.065 | 0.00599 | -0.105 | -10.834
-4.5 | -0.007 | 0.00592 | -0.106 | -1.173
-4 | 0.052 | 0.00579 | -0.106 | 8.94
-3.5 | 0.111 | 0.00568 | -0.107 | 19.51
-3 | 0.17 | 0.00564 | -0.108 | 30.227
-2.5 | 0.23 | 0.00556 | -0.108 | 41.358
-2 | 0.29 | 0.00555 | -0.109 | 52.239
-1.5 | 0.35 | 0.00444 | -0.11 | 78.835
-1 | 0.409 | 0.00451 | -0.11 | 90.787
-0.5 | 0.469 | 0.00456 | -0.111 | 102.92
0 | 0.529 | 0.00424 | -0.112 | 124.66
0.5 | 0.588 | 0.00434 | -0.112 | 135.505
1 | 0.647 | 0.00439 | -0.113 | 147.404
1.5 | 0.704 | 0.00455 | -0.113 | 154.697
2 | 0.762 | 0.00503 | -0.114 | 151.484
2.5 | 0.819 | 0.0054 | -0.114 | 151.728
3 | 0.874 | 0.0059 | -0.115 | 148.149
3.5 | 0.929 | 0.00765 | -0.116 | 121.37
4 | 0.982 | 0.00792 | -0.116 | 124.039
4.5 | 1.033 | 0.00826 | -0.117 | 125.091
5 | 1.08 | 0.00855 | -0.117 | 126.302
5.5 | 1.123 | 0.00883 | -0.118 | 127.123
6 | 1.162 | 0.00919 | -0.118 | 126.436
6.5 | 1.196 | 0.00956 | -0.119 | 125.11
7 | 1.224 | 0.0091 | -0.119 | 134.557
7.5 | 1.246 | 0.00945 | -0.12 | 131.849
8 | 1.263 | 0.00993 | -0.12 | 127.124
8.5 | 1.268 | 0.01035 | -0.121 | 122.457
9 | 1.26 | 0.01087 | -0.121 | 115.883
9.5 | 1.243 | 0.01386 | -0.122 | 89.67
10 | 1.217 | 0.01464 | -0.122 | 83.174
10.5 | 1.183 | 0.0155 | -0.122 | 76.337
11 | 1.142 | 0.0164 | -0.122 | 69.628
11.5 | 1.09 | 0.01773 | -0.122 | 61.495
12 | 0.884 | 0.06417 | -0.086 | 13.77
12.5 | 0.818 | 0.08168 | -0.068 | 10.017
13 | 0.773 | 0.08855 | -0.065 | 8.73
13.5 | 0.729 | 0.09313 | -0.064 | 7.833

## 51. Re 8M Mach 0.25 (1)
BIGFOIL.COM POLAR EXPORT
NACA65-511
NACA65-511 |  |  |  | Cl Max: | 1.24 | at alpha= | 8 | deg
JavaFoil+Calcfoil stall+Eppler ext transition |  |  |  | L/D Max: | 157.377 | at alpha= | 1.5 | deg
Re: | 8000000 |  |  | Cd Min: | 0.00423 | at alpha= | -0.5 | deg
Mach: | 0.25 |  |  | Cl=0 at alpha= | -4.4417 | deg
|  |  |  | @ Cl=0.1, Cd= | 0.005743
|  |  |  | @ Cl=0.4, Cd= | 0.0964
|  |  |  | @ Cl=0.6, Cd= | 0.0964
alpha (deg) | Cl | Cd | Cm | Cl/Cd
-13.5 | -0.278 | 0.09336 | -0.045 | -2.977
-13 | -0.319 | 0.08782 | -0.045 | -3.634
-12.5 | -0.35 | 0.08348 | -0.045 | -4.189
-12 | -0.371 | 0.07807 | -0.045 | -4.753
-11.5 | -0.386 | 0.07447 | -0.046 | -5.184
-11 | -0.395 | 0.06924 | -0.047 | -5.7
-10.5 | -0.396 | 0.06527 | -0.047 | -6.07
-10 | -0.391 | 0.05976 | -0.049 | -6.548
-9.5 | -0.38 | 0.05486 | -0.054 | -6.932
-9 | -0.364 | 0.04957 | -0.06 | -7.34
-8.5 | -0.414 | 0.00797 | -0.102 | -51.92
-8 | -0.378 | 0.00767 | -0.103 | -49.318
-7.5 | -0.336 | 0.00676 | -0.104 | -49.673
-7 | -0.289 | 0.00652 | -0.105 | -44.24
-6.5 | -0.236 | 0.00662 | -0.106 | -35.702
-6 | -0.181 | 0.00647 | -0.106 | -28.038
-5.5 | -0.125 | 0.00621 | -0.107 | -20.09
-5 | -0.066 | 0.00608 | -0.108 | -10.934
-4.5 | -0.007 | 0.006 | -0.108 | -1.185
-4 | 0.053 | 0.00582 | -0.109 | 9.12
-3.5 | 0.114 | 0.00572 | -0.11 | 19.903
-3 | 0.175 | 0.00568 | -0.111 | 30.82
-2.5 | 0.236 | 0.00562 | -0.111 | 42.084
-2 | 0.298 | 0.00554 | -0.112 | 53.73
-1.5 | 0.36 | 0.00448 | -0.113 | 80.194
-1 | 0.421 | 0.00453 | -0.113 | 92.847
-0.5 | 0.482 | 0.00423 | -0.114 | 113.994
0 | 0.543 | 0.00426 | -0.114 | 127.337
0.5 | 0.604 | 0.00436 | -0.115 | 138.41
1 | 0.665 | 0.00443 | -0.116 | 149.971
1.5 | 0.723 | 0.0046 | -0.116 | 157.377
2 | 0.783 | 0.00512 | -0.117 | 152.959
2.5 | 0.841 | 0.0055 | -0.118 | 152.741
3 | 0.898 | 0.00607 | -0.118 | 147.936
3.5 | 0.953 | 0.00784 | -0.119 | 121.611
4 | 1.007 | 0.00812 | -0.119 | 124.073
4.5 | 1.058 | 0.00848 | -0.12 | 124.801
5 | 1.104 | 0.00878 | -0.12 | 125.707
5.5 | 1.145 | 0.00914 | -0.121 | 125.254
6 | 1.18 | 0.00952 | -0.122 | 123.896
6.5 | 1.208 | 0.00909 | -0.122 | 132.929
7 | 1.228 | 0.00951 | -0.123 | 129.134
7.5 | 1.239 | 0.00994 | -0.123 | 124.603
8 | 1.24 | 0.01049 | -0.124 | 118.279
8.5 | 1.224 | 0.01349 | -0.124 | 90.769
9 | 1.187 | 0.01434 | -0.124 | 82.772
9.5 | 1.135 | 0.01506 | -0.125 | 75.33
10 | 1.063 | 0.01629 | -0.124 | 65.236
10.5 | 0.81 | 0.06463 | -0.073 | 12.529
11 | 0.732 | 0.071 | -0.068 | 10.315
11.5 | 0.649 | 0.07755 | -0.063 | 8.368
12 | 0.561 | 0.08352 | -0.062 | 6.72
12.5 | 0.469 | 0.08935 | -0.062 | 5.248
13 | 0.37 | 0.0964 | -0.06 | 3.836

## 52. Re 8M Mach 0.50 (1)
BIGFOIL.COM POLAR EXPORT
NACA65-511
NACA65-511 |  |  |  | Cl Max: | 1.358 | at alpha= | 20 | deg
JavaFoil+Calcfoil stall+Eppler ext transition |  |  |  | L/D Max: | 168.313 | at alpha= | 1.5 | deg
Re: | 8000000 |  |  | Cd Min: | 0.00424 | at alpha= | -1.5 | deg
Mach: | 0.5 |  |  | Cl=0 at alpha= | -4.4403 | deg
|  |  |  | @ Cl=0.1, Cd= | 0.0059343
|  |  |  | @ Cl=0.4, Cd= | 0.0042733
|  |  |  | @ Cl=0.6, Cd= | 0.0043938
alpha (deg) | Cl | Cd | Cm | Cl/Cd
-20 | -0.842 | 0.15115 | -0.054 | -5.569
-19.5 | -0.815 | 0.14672 | -0.054 | -5.553
-19 | -0.788 | 0.14202 | -0.054 | -5.55
-18.5 | -0.762 | 0.14187 | -0.055 | -5.374
-18 | -0.736 | 0.13324 | -0.056 | -5.52
-17.5 | -0.708 | 0.12647 | -0.055 | -5.598
-17 | -0.681 | 0.12028 | -0.055 | -5.662
-16.5 | -0.655 | 0.11129 | -0.056 | -5.885
-16 | -0.629 | 0.10475 | -0.058 | -6.002
-15.5 | -0.6 | 0.11601 | -0.055 | -5.169
-15 | -0.573 | 0.10666 | -0.055 | -5.368
-14.5 | -0.546 | 0.09673 | -0.056 | -5.648
-14 | -0.52 | 0.09063 | -0.058 | -5.737
-13.5 | -0.494 | 0.08385 | -0.06 | -5.891
-13 | -0.471 | 0.07372 | -0.067 | -6.388
-12.5 | -0.468 | 0.04517 | -0.086 | -10.358
-12 | -0.41 | 0.08332 | -0.054 | -4.917
-11.5 | -0.383 | 0.07376 | -0.055 | -5.192
-11 | -0.357 | 0.06758 | -0.058 | -5.279
-10.5 | -0.331 | 0.06174 | -0.062 | -5.353
-10 | -0.307 | 0.05364 | -0.07 | -5.717
-9.5 | -0.323 | 0.01308 | -0.107 | -24.724
-9 | -0.247 | 0.05676 | -0.055 | -4.357
-8.5 | -0.22 | 0.05513 | -0.052 | -3.988
-8 | -0.193 | 0.05064 | -0.054 | -3.81
-7.5 | -0.166 | 0.04598 | -0.059 | -3.617
-7 | -0.18 | 0.04306 | -0.061 | -4.182
-6.5 | -0.186 | 0.04108 | -0.059 | -4.538
-6 | -0.188 | 0.00735 | -0.119 | -25.551
-5.5 | -0.133 | 0.0064 | -0.12 | -20.825
-5 | -0.072 | 0.00618 | -0.12 | -11.713
-4.5 | -0.008 | 0.00604 | -0.121 | -1.296
-4 | 0.059 | 0.00588 | -0.122 | 10.003
-3.5 | 0.127 | 0.00597 | -0.123 | 21.215
-3 | 0.195 | 0.00583 | -0.124 | 33.445
-2.5 | 0.264 | 0.00578 | -0.124 | 45.606
-2 | 0.333 | 0.00539 | -0.125 | 61.673
-1.5 | 0.402 | 0.00424 | -0.126 | 94.745
-1 | 0.47 | 0.00428 | -0.127 | 109.78
-0.5 | 0.539 | 0.00434 | -0.127 | 124.188
0 | 0.607 | 0.0044 | -0.128 | 137.935
0.5 | 0.675 | 0.00451 | -0.129 | 149.633
1 | 0.743 | 0.00461 | -0.129 | 161.346
1.5 | 0.808 | 0.0048 | -0.13 | 168.313
2 | 0.873 | 0.00554 | -0.131 | 157.695
2.5 | 0.937 | 0.00608 | -0.131 | 154.162
3 | 0.998 | 0.00831 | -0.132 | 120.022
3.5 | 1.056 | 0.0087 | -0.133 | 121.346
4 | 1.109 | 0.00842 | -0.133 | 131.771
4.5 | 1.155 | 0.00884 | -0.134 | 130.642
5 | 1.18 | 0.00928 | -0.135 | 127.258
5.5 | 1.176 | 0.00981 | -0.135 | 119.941
6 | 1.098 | 0.01316 | -0.136 | 83.461
6.5 | 0.586 | 0.0446 | -0.065 | 13.14
7 | 0.757 | 0.01443 | -0.137 | 52.462
7.5 | 0.787 | 0.01554 | -0.137 | 50.665
8 | 0.665 | 0.05406 | -0.067 | 12.295
8.5 | 0.85 | 0.0162 | -0.138 | 52.481
9 | 0.88 | 0.01742 | -0.138 | 50.498
9.5 | 0.907 | 0.01896 | -0.138 | 47.872
10 | 0.772 | 0.06758 | -0.075 | 11.417
10.5 | 0.795 | 0.07525 | -0.071 | 10.567
11 | 0.993 | 0.02191 | -0.138 | 45.311
11.5 | 0.995 | 0.0279 | -0.134 | 35.659
12 | 0.876 | 0.0835 | -0.079 | 10.489
12.5 | 0.903 | 0.08994 | -0.081 | 10.038
13 | 0.934 | 0.08488 | -0.087 | 11.005
13.5 | 0.953 | 0.09479 | -0.081 | 10.057
14 | 0.989 | 0.09551 | -0.091 | 10.354
14.5 | 1.008 | 0.10785 | -0.086 | 9.348
15 | 1.028 | 0.10953 | -0.08 | 9.384
15.5 | 1.06 | 0.11236 | -0.088 | 9.437
16 | 1.098 | 0.11151 | -0.097 | 9.844
16.5 | 1.11 | 0.12806 | -0.089 | 8.671
17 | 1.132 | 0.12583 | -0.086 | 8.995
17.5 | 1.169 | 0.1248 | -0.095 | 9.369
18 | 1.22 | 0.11509 | -0.108 | 10.605
18.5 | 1.238 | 0.12654 | -0.105 | 9.788
19 | 1.237 | 0.13933 | -0.092 | 8.877
19.5 | 1.289 | 0.12896 | -0.106 | 9.993
20 | 1.358 | 0.10663 | -0.119 | 12.738

## 53. Re 10M Mach 0.00 (1)
BIGFOIL.COM POLAR EXPORT
NACA65-511
NACA65-511 |  |  |  | Cl Max: | 1.273 | at alpha= | 8.5 | deg
JavaFoil+Calcfoil stall+Eppler ext transition |  |  |  | L/D Max: | 144.269 | at alpha= | 1 | deg
Re: | 10000000 |  |  | Cd Min: | 0.00434 | at alpha= | 0.5 | deg
Mach: | 0 |  |  | Cl=0 at alpha= | -4.4397 | deg
|  |  |  | @ Cl=0.1, Cd= | 0.0055553
|  |  |  | @ Cl=0.4, Cd= | 0.004509
|  |  |  | @ Cl=0.6, Cd= | 0.0043705
alpha (deg) | Cl | Cd | Cm | Cl/Cd
-15 | -0.444 | 0.10441 | -0.043 | -4.254
-14.5 | -0.457 | 0.09856 | -0.044 | -4.64
-14 | -0.469 | 0.09404 | -0.044 | -4.982
-13.5 | -0.478 | 0.08872 | -0.045 | -5.384
-13 | -0.484 | 0.08381 | -0.045 | -5.771
-12.5 | -0.484 | 0.07889 | -0.046 | -6.137
-12 | -0.479 | 0.07366 | -0.047 | -6.509
-11.5 | -0.472 | 0.0681 | -0.05 | -6.933
-11 | -0.461 | 0.06286 | -0.053 | -7.339
-10.5 | -0.451 | 0.05361 | -0.062 | -8.418
-10 | -0.512 | 0.00917 | -0.095 | -55.882
-9.5 | -0.491 | 0.00809 | -0.097 | -60.719
-9 | -0.459 | 0.00773 | -0.098 | -59.415
-8.5 | -0.421 | 0.00685 | -0.099 | -61.497
-8 | -0.379 | 0.00694 | -0.1 | -54.607
-7.5 | -0.333 | 0.0067 | -0.101 | -49.755
-7 | -0.284 | 0.00645 | -0.102 | -44.027
-6.5 | -0.231 | 0.00629 | -0.102 | -36.824
-6 | -0.177 | 0.00612 | -0.103 | -28.951
-5.5 | -0.121 | 0.00601 | -0.104 | -20.214
-5 | -0.065 | 0.00585 | -0.104 | -11.041
-4.5 | -0.007 | 0.00572 | -0.105 | -1.208
-4 | 0.051 | 0.00563 | -0.106 | 9.147
-3.5 | 0.11 | 0.00554 | -0.106 | 19.925
-3 | 0.17 | 0.00548 | -0.107 | 30.968
-2.5 | 0.229 | 0.00544 | -0.108 | 42.056
-2 | 0.288 | 0.00544 | -0.108 | 52.976
-1.5 | 0.348 | 0.00465 | -0.109 | 74.858
-1 | 0.407 | 0.00449 | -0.11 | 90.731
-0.5 | 0.467 | 0.00455 | -0.11 | 102.563
0 | 0.526 | 0.00465 | -0.111 | 113.277
0.5 | 0.585 | 0.00434 | -0.111 | 134.731
1 | 0.644 | 0.00446 | -0.112 | 144.269
1.5 | 0.7 | 0.00495 | -0.113 | 141.533
2 | 0.758 | 0.00526 | -0.113 | 144.042
2.5 | 0.815 | 0.00567 | -0.114 | 143.762
3 | 0.87 | 0.00612 | -0.114 | 142.118
3.5 | 0.925 | 0.0074 | -0.115 | 124.96
4 | 0.978 | 0.0076 | -0.116 | 128.552
4.5 | 1.029 | 0.00793 | -0.116 | 129.657
5 | 1.076 | 0.00823 | -0.117 | 130.734
5.5 | 1.119 | 0.0085 | -0.117 | 131.565
6 | 1.158 | 0.00882 | -0.118 | 131.381
6.5 | 1.193 | 0.00916 | -0.118 | 130.225
7 | 1.222 | 0.00949 | -0.119 | 128.769
7.5 | 1.246 | 0.00906 | -0.119 | 137.605
8 | 1.265 | 0.00946 | -0.12 | 133.675
8.5 | 1.273 | 0.00988 | -0.12 | 128.846
9 | 1.268 | 0.01035 | -0.121 | 122.554
9.5 | 1.256 | 0.01318 | -0.121 | 95.334
10 | 1.235 | 0.01383 | -0.121 | 89.335
10.5 | 1.208 | 0.01466 | -0.122 | 82.373
11 | 1.173 | 0.01541 | -0.122 | 76.089
11.5 | 1.131 | 0.01639 | -0.122 | 69.007
12 | 1.081 | 0.01792 | -0.121 | 60.305
12.5 | 1.002 | 0.02383 | -0.117 | 42.049
13 | 0.86 | 0.06032 | -0.095 | 14.25
13.5 | 0.78 | 0.08926 | -0.069 | 8.733

## 54. Re 10M Mach 0.10 (1)
BIGFOIL.COM POLAR EXPORT
NACA65-511
NACA65-511 |  |  |  | Cl Max: | 1.268 | at alpha= | 8.5 | deg
JavaFoil+Calcfoil stall+Eppler ext transition |  |  |  | L/D Max: | 145.285 | at alpha= | 1 | deg
Re: | 10000000 |  |  | Cd Min: | 0.00436 | at alpha= | 0.5 | deg
Mach: | 0.1 |  |  | Cl=0 at alpha= | -4.4407 | deg
|  |  |  | @ Cl=0.1, Cd= | 0.0055868
|  |  |  | @ Cl=0.4, Cd= | 0.0045298
|  |  |  | @ Cl=0.6, Cd= | 0.0043783
alpha (deg) | Cl | Cd | Cm | Cl/Cd
-15 | -0.415 | 0.10474 | -0.043 | -3.961
-14.5 | -0.431 | 0.09994 | -0.044 | -4.314
-14 | -0.446 | 0.09511 | -0.044 | -4.687
-13.5 | -0.458 | 0.08971 | -0.044 | -5.105
-13 | -0.467 | 0.08434 | -0.045 | -5.54
-12.5 | -0.47 | 0.08025 | -0.045 | -5.861
-12 | -0.468 | 0.07419 | -0.047 | -6.312
-11.5 | -0.463 | 0.06926 | -0.049 | -6.684
-11 | -0.454 | 0.06402 | -0.052 | -7.089
-10.5 | -0.442 | 0.05826 | -0.056 | -7.583
-10 | -0.488 | 0.01432 | -0.091 | -34.058
-9.5 | -0.488 | 0.00818 | -0.098 | -59.643
-9 | -0.458 | 0.00776 | -0.099 | -58.969
-8.5 | -0.421 | 0.00687 | -0.1 | -61.314
-8 | -0.379 | 0.00668 | -0.101 | -56.824
-7.5 | -0.334 | 0.00667 | -0.101 | -50.051
-7 | -0.285 | 0.00653 | -0.102 | -43.632
-6.5 | -0.232 | 0.00626 | -0.103 | -37.084
-6 | -0.178 | 0.00609 | -0.103 | -29.184
-5.5 | -0.122 | 0.00598 | -0.104 | -20.38
-5 | -0.065 | 0.00586 | -0.105 | -11.087
-4.5 | -0.007 | 0.00577 | -0.106 | -1.204
-4 | 0.052 | 0.00566 | -0.106 | 9.141
-3.5 | 0.111 | 0.00557 | -0.107 | 19.909
-3 | 0.17 | 0.0055 | -0.108 | 30.965
-2.5 | 0.23 | 0.00542 | -0.108 | 42.451
-2 | 0.29 | 0.00543 | -0.109 | 53.365
-1.5 | 0.35 | 0.00464 | -0.11 | 75.458
-1 | 0.409 | 0.00451 | -0.11 | 90.777
-0.5 | 0.469 | 0.00457 | -0.111 | 102.587
0 | 0.529 | 0.00464 | -0.112 | 114.062
0.5 | 0.588 | 0.00436 | -0.112 | 134.794
1 | 0.647 | 0.00445 | -0.113 | 145.285
1.5 | 0.704 | 0.00498 | -0.113 | 141.445
2 | 0.762 | 0.00527 | -0.114 | 144.462
2.5 | 0.819 | 0.00568 | -0.114 | 144.068
3 | 0.874 | 0.00618 | -0.115 | 141.551
3.5 | 0.929 | 0.00741 | -0.116 | 125.416
4 | 0.982 | 0.00766 | -0.116 | 128.239
4.5 | 1.033 | 0.00799 | -0.117 | 129.363
5 | 1.08 | 0.00826 | -0.117 | 130.691
5.5 | 1.123 | 0.00853 | -0.118 | 131.683
6 | 1.162 | 0.00887 | -0.118 | 130.921
6.5 | 1.196 | 0.0092 | -0.119 | 130.035
7 | 1.224 | 0.00955 | -0.119 | 128.228
7.5 | 1.247 | 0.0091 | -0.12 | 137.071
8 | 1.263 | 0.00955 | -0.12 | 132.299
8.5 | 1.268 | 0.01 | -0.121 | 126.81
9 | 1.26 | 0.01049 | -0.121 | 120.143
9.5 | 1.244 | 0.01335 | -0.122 | 93.192
10 | 1.218 | 0.01403 | -0.122 | 86.829
10.5 | 1.185 | 0.0149 | -0.122 | 79.526
11 | 1.143 | 0.01577 | -0.122 | 72.5
11.5 | 1.095 | 0.01682 | -0.122 | 65.081
12 | 1.041 | 0.01809 | -0.122 | 57.572
12.5 | 0.818 | 0.0815 | -0.068 | 10.039
13 | 0.775 | 0.08698 | -0.067 | 8.905
13.5 | 0.732 | 0.09007 | -0.069 | 8.128

## 55. Re 10M Mach 0.25 (1)
BIGFOIL.COM POLAR EXPORT
NACA65-511
NACA65-511 |  |  |  | Cl Max: | 1.24 | at alpha= | 8 | deg
JavaFoil+Calcfoil stall+Eppler ext transition |  |  |  | L/D Max: | 147.801 | at alpha= | 1 | deg
Re: | 10000000 |  |  | Cd Min: | 0.00429 | at alpha= | 0 | deg
Mach: | 0.25 |  |  | Cl=0 at alpha= | -4.4417 | deg
|  |  |  | @ Cl=0.1, Cd= | 0.0056207
|  |  |  | @ Cl=0.4, Cd= | 0.09627
|  |  |  | @ Cl=0.6, Cd= | 0.09627
alpha (deg) | Cl | Cd | Cm | Cl/Cd
-14 | -0.231 | 0.09921 | -0.045 | -2.324
-13.5 | -0.278 | 0.09221 | -0.045 | -3.015
-13 | -0.319 | 0.08774 | -0.046 | -3.639
-12.5 | -0.35 | 0.08303 | -0.045 | -4.212
-12 | -0.371 | 0.07785 | -0.047 | -4.77
-11.5 | -0.386 | 0.0734 | -0.046 | -5.262
-11 | -0.395 | 0.06784 | -0.048 | -5.823
-10.5 | -0.396 | 0.0643 | -0.048 | -6.165
-10 | -0.391 | 0.05975 | -0.05 | -6.55
-9.5 | -0.381 | 0.05454 | -0.054 | -6.977
-9 | -0.438 | 0.00865 | -0.1 | -50.661
-8.5 | -0.415 | 0.00773 | -0.102 | -53.672
-8 | -0.378 | 0.00689 | -0.103 | -54.957
-7.5 | -0.336 | 0.00656 | -0.104 | -51.207
-7 | -0.289 | 0.0066 | -0.105 | -43.718
-6.5 | -0.236 | 0.00647 | -0.106 | -36.526
-6 | -0.181 | 0.00632 | -0.106 | -28.696
-5.5 | -0.125 | 0.00607 | -0.107 | -20.529
-5 | -0.066 | 0.00593 | -0.108 | -11.203
-4.5 | -0.007 | 0.00577 | -0.108 | -1.233
-4 | 0.053 | 0.00569 | -0.109 | 9.329
-3.5 | 0.114 | 0.0056 | -0.11 | 20.318
-3 | 0.175 | 0.00554 | -0.111 | 31.586
-2.5 | 0.236 | 0.00546 | -0.111 | 43.269
-2 | 0.298 | 0.00548 | -0.112 | 54.374
-1.5 | 0.36 | 0.0047 | -0.113 | 76.589
-1 | 0.421 | 0.00452 | -0.113 | 93.009
-0.5 | 0.482 | 0.0046 | -0.114 | 104.657
0 | 0.543 | 0.00429 | -0.114 | 126.633
0.5 | 0.604 | 0.00439 | -0.115 | 137.703
1 | 0.665 | 0.0045 | -0.116 | 147.801
1.5 | 0.723 | 0.00504 | -0.116 | 143.481
2 | 0.783 | 0.00537 | -0.117 | 145.835
2.5 | 0.841 | 0.0058 | -0.118 | 145.021
3 | 0.898 | 0.00631 | -0.118 | 142.369
3.5 | 0.953 | 0.00757 | -0.119 | 125.859
4 | 1.007 | 0.00785 | -0.119 | 128.355
4.5 | 1.058 | 0.00821 | -0.12 | 128.912
5 | 1.104 | 0.00849 | -0.12 | 130.037
5.5 | 1.145 | 0.00884 | -0.121 | 129.505
6 | 1.18 | 0.00921 | -0.122 | 128.158
6.5 | 1.208 | 0.00875 | -0.122 | 138.005
7 | 1.228 | 0.00919 | -0.123 | 133.548
7.5 | 1.239 | 0.00961 | -0.123 | 128.999
8 | 1.24 | 0.01012 | -0.124 | 122.556
8.5 | 1.225 | 0.01302 | -0.124 | 94.063
9 | 1.188 | 0.01382 | -0.124 | 85.962
9.5 | 1.136 | 0.01443 | -0.125 | 78.713
10 | 1.066 | 0.0156 | -0.125 | 68.329
10.5 | 0.949 | 0.02066 | -0.12 | 45.908
11 | 0.735 | 0.06914 | -0.071 | 10.625
11.5 | 0.65 | 0.07635 | -0.065 | 8.511
12 | 0.562 | 0.08221 | -0.063 | 6.832
12.5 | 0.469 | 0.08734 | -0.064 | 5.373
13 | 0.37 | 0.09627 | -0.061 | 3.842

## 56. Re 10M Mach 0.50 (1)
BIGFOIL.COM POLAR EXPORT
NACA65-511
NACA65-511 |  |  |  | Cl Max: | 1.31 | at alpha= | 20 | deg
JavaFoil+Calcfoil stall+Eppler ext transition |  |  |  | L/D Max: | 159.054 | at alpha= | 1 | deg
Re: | 10000000 |  |  | Cd Min: | 0.0043 | at alpha= | -1 | deg
Mach: | 0.5 |  |  | Cl=0 at alpha= | -4.4403 | deg
|  |  |  | @ Cl=0.1, Cd= | 0.0058756
|  |  |  | @ Cl=0.4, Cd= | 0.0045123
|  |  |  | @ Cl=0.6, Cd= | 0.0043938
alpha (deg) | Cl | Cd | Cm | Cl/Cd
-20 | -0.843 | 0.14748 | -0.055 | -5.718
-19.5 | -0.815 | 0.14367 | -0.055 | -5.675
-19 | -0.789 | 0.13562 | -0.055 | -5.817
-18.5 | -0.763 | 0.13941 | -0.056 | -5.471
-18 | -0.737 | 0.12967 | -0.057 | -5.682
-17.5 | -0.709 | 0.12561 | -0.056 | -5.642
-17 | -0.682 | 0.11815 | -0.056 | -5.771
-16.5 | -0.656 | 0.10948 | -0.058 | -5.994
-16 | -0.631 | 0.10229 | -0.06 | -6.169
-15.5 | -0.6 | 0.1133 | -0.055 | -5.293
-15 | -0.573 | 0.10625 | -0.055 | -5.391
-14.5 | -0.547 | 0.0957 | -0.058 | -5.719
-14 | -0.521 | 0.08889 | -0.059 | -5.86
-13.5 | -0.496 | 0.08107 | -0.063 | -6.116
-13 | -0.48 | 0.06335 | -0.076 | -7.579
-12.5 | -0.507 | 0.01925 | -0.1 | -26.329
-12 | -0.41 | 0.08067 | -0.054 | -5.08
-11.5 | -0.383 | 0.07292 | -0.056 | -5.258
-11 | -0.357 | 0.06625 | -0.06 | -5.393
-10.5 | -0.332 | 0.06015 | -0.064 | -5.512
-10 | -0.346 | 0.01806 | -0.102 | -19.157
-9.5 | -0.33 | 0.01064 | -0.109 | -30.981
-9 | -0.247 | 0.05615 | -0.056 | -4.406
-8.5 | -0.22 | 0.05429 | -0.053 | -4.051
-8 | -0.193 | 0.05025 | -0.055 | -3.841
-7.5 | -0.167 | 0.04533 | -0.061 | -3.674
-7 | -0.181 | 0.0419 | -0.065 | -4.313
-6.5 | -0.187 | 0.03937 | -0.066 | -4.762
-6 | -0.188 | 0.00716 | -0.119 | -26.247
-5.5 | -0.133 | 0.00622 | -0.12 | -21.446
-5 | -0.072 | 0.00607 | -0.12 | -11.924
-4.5 | -0.008 | 0.00585 | -0.121 | -1.338
-4 | 0.059 | 0.00596 | -0.122 | 9.858
-3.5 | 0.127 | 0.00582 | -0.123 | 21.751
-3 | 0.195 | 0.00573 | -0.124 | 34.018
-2.5 | 0.264 | 0.0056 | -0.124 | 47.082
-2 | 0.333 | 0.00526 | -0.125 | 63.253
-1.5 | 0.402 | 0.00449 | -0.126 | 89.534
-1 | 0.47 | 0.0043 | -0.127 | 109.445
-0.5 | 0.539 | 0.00434 | -0.127 | 124.22
0 | 0.607 | 0.0044 | -0.128 | 137.92
0.5 | 0.675 | 0.00452 | -0.129 | 149.484
1 | 0.743 | 0.00467 | -0.129 | 159.054
1.5 | 0.808 | 0.00532 | -0.13 | 151.689
2 | 0.873 | 0.00581 | -0.131 | 150.417
2.5 | 0.937 | 0.00634 | -0.131 | 147.751
3 | 0.998 | 0.00803 | -0.132 | 124.302
3.5 | 1.056 | 0.00839 | -0.133 | 125.831
4 | 1.109 | 0.00883 | -0.133 | 125.664
4.5 | 1.155 | 0.00851 | -0.134 | 135.725
5 | 1.181 | 0.00895 | -0.135 | 131.903
5.5 | 1.176 | 0.00947 | -0.135 | 124.245
6 | 1.099 | 0.01029 | -0.136 | 106.8
6.5 | 0.587 | 0.04409 | -0.068 | 13.31
7 | 0.757 | 0.01382 | -0.137 | 54.802
7.5 | 0.788 | 0.01501 | -0.137 | 52.523
8 | 0.666 | 0.05336 | -0.07 | 12.479
8.5 | 0.851 | 0.0156 | -0.138 | 54.565
9 | 0.881 | 0.01676 | -0.138 | 52.566
9.5 | 0.909 | 0.01823 | -0.138 | 49.864
10 | 0.775 | 0.06536 | -0.081 | 11.862
10.5 | 0.796 | 0.07368 | -0.072 | 10.8
11 | 0.996 | 0.02093 | -0.139 | 47.592
11.5 | 1.014 | 0.02412 | -0.137 | 42.037
12 | 0.881 | 0.08032 | -0.085 | 10.966
12.5 | 0.905 | 0.08842 | -0.083 | 10.231
13 | 1.083 | 0.03021 | -0.135 | 35.851
13.5 | 0.96 | 0.09021 | -0.088 | 10.64
14 | 1.015 | 0.08109 | -0.105 | 12.514
14.5 | 1.01 | 0.10587 | -0.088 | 9.539
15 | 1.031 | 0.10672 | -0.084 | 9.66
15.5 | 1.071 | 0.10417 | -0.096 | 10.282
16 | 1.113 | 0.10061 | -0.104 | 11.067
16.5 | 1.111 | 0.12672 | -0.09 | 8.771
17 | 1.136 | 0.12184 | -0.089 | 9.321
17.5 | 1.195 | 0.10764 | -0.107 | 11.097
18 | 1.259 | 0.09088 | -0.119 | 13.858
18.5 | 1.242 | 0.12308 | -0.106 | 10.09
19 | 1.245 | 0.14379 | -0.097 | 8.658
19.5 | 1.275 | 0.14609 | -0.1 | 8.727
20 | 1.31 | 0.14453 | -0.105 | 9.064

## 57. Re 12M Mach 0.00 (1)
BIGFOIL.COM POLAR EXPORT
NACA65-511
NACA65-511 |  |  |  | Cl Max: | 1.273 | at alpha= | 8.5 | deg
JavaFoil+Calcfoil stall+Eppler ext transition |  |  |  | L/D Max: | 141.122 | at alpha= | 7.5 | deg
Re: | 12000000 |  |  | Cd Min: | 0.00451 | at alpha= | 0.5 | deg
Mach: | 0 |  |  | Cl=0 at alpha= | -4.4397 | deg
|  |  |  | @ Cl=0.1, Cd= | 0.0054785
|  |  |  | @ Cl=0.4, Cd= | 0.0046995
|  |  |  | @ Cl=0.6, Cd= | 0.0046015
alpha (deg) | Cl | Cd | Cm | Cl/Cd
-15 | -0.444 | 0.1038 | -0.044 | -4.28
-14.5 | -0.457 | 0.09802 | -0.044 | -4.667
-14 | -0.469 | 0.09333 | -0.044 | -5.022
-13.5 | -0.478 | 0.08804 | -0.045 | -5.427
-13 | -0.484 | 0.08281 | -0.045 | -5.843
-12.5 | -0.484 | 0.07805 | -0.046 | -6.204
-12 | -0.48 | 0.07356 | -0.048 | -6.521
-11.5 | -0.472 | 0.06753 | -0.051 | -6.996
-11 | -0.462 | 0.06205 | -0.055 | -7.447
-10.5 | -0.507 | 0.01741 | -0.088 | -29.138
-10 | -0.518 | 0.00837 | -0.096 | -61.936
-9.5 | -0.492 | 0.00786 | -0.098 | -62.668
-9 | -0.459 | 0.00701 | -0.099 | -65.569
-8.5 | -0.422 | 0.00669 | -0.099 | -63.056
-8 | -0.379 | 0.00672 | -0.1 | -56.389
-7.5 | -0.333 | 0.00647 | -0.101 | -51.522
-7 | -0.284 | 0.00633 | -0.102 | -44.862
-6.5 | -0.231 | 0.00617 | -0.102 | -37.518
-6 | -0.177 | 0.006 | -0.103 | -29.549
-5.5 | -0.121 | 0.00588 | -0.104 | -20.648
-5 | -0.065 | 0.00574 | -0.104 | -11.263
-4.5 | -0.007 | 0.00562 | -0.105 | -1.23
-4 | 0.051 | 0.00552 | -0.106 | 9.328
-3.5 | 0.11 | 0.00547 | -0.106 | 20.188
-3 | 0.17 | 0.00542 | -0.107 | 31.28
-2.5 | 0.229 | 0.00536 | -0.108 | 42.717
-2 | 0.288 | 0.00535 | -0.108 | 53.878
-1.5 | 0.348 | 0.00477 | -0.109 | 72.956
-1 | 0.407 | 0.00469 | -0.11 | 86.777
-0.5 | 0.467 | 0.0046 | -0.11 | 101.322
0 | 0.526 | 0.00469 | -0.111 | 112.186
0.5 | 0.585 | 0.00451 | -0.111 | 129.604
1 | 0.644 | 0.00487 | -0.112 | 132.231
1.5 | 0.7 | 0.00513 | -0.113 | 136.45
2 | 0.758 | 0.00544 | -0.113 | 139.229
2.5 | 0.815 | 0.0058 | -0.114 | 140.386
3 | 0.87 | 0.00698 | -0.114 | 124.582
3.5 | 0.925 | 0.00721 | -0.115 | 128.265
4 | 0.978 | 0.00745 | -0.116 | 131.281
4.5 | 1.029 | 0.00775 | -0.116 | 132.781
5 | 1.076 | 0.00798 | -0.117 | 134.803
5.5 | 1.119 | 0.00826 | -0.117 | 135.444
6 | 1.158 | 0.00858 | -0.118 | 134.979
6.5 | 1.193 | 0.00889 | -0.118 | 134.167
7 | 1.222 | 0.00922 | -0.119 | 132.568
7.5 | 1.247 | 0.00883 | -0.119 | 141.122
8 | 1.265 | 0.0092 | -0.12 | 137.541
8.5 | 1.273 | 0.00959 | -0.12 | 132.662
9 | 1.269 | 0.01004 | -0.121 | 126.291
9.5 | 1.256 | 0.01049 | -0.121 | 119.713
10 | 1.236 | 0.01341 | -0.121 | 92.173
10.5 | 1.208 | 0.0142 | -0.122 | 85.071
11 | 1.174 | 0.01498 | -0.122 | 78.381
11.5 | 1.133 | 0.01581 | -0.122 | 71.675
12 | 1.085 | 0.0171 | -0.122 | 63.45
12.5 | 1.035 | 0.01834 | -0.121 | 56.463
13 | 0.941 | 0.02864 | -0.114 | 32.838
13.5 | 0.787 | 0.08356 | -0.077 | 9.414

## 58. Re 12M Mach 0.10 (1)
BIGFOIL.COM POLAR EXPORT
NACA65-511
NACA65-511 |  |  |  | Cl Max: | 1.268 | at alpha= | 8.5 | deg
JavaFoil+Calcfoil stall+Eppler ext transition |  |  |  | L/D Max: | 141.157 | at alpha= | 7.5 | deg
Re: | 12000000 |  |  | Cd Min: | 0.00451 | at alpha= | 0.5 | deg
Mach: | 0.1 |  |  | Cl=0 at alpha= | -4.4407 | deg
|  |  |  | @ Cl=0.1, Cd= | 0.0054586
|  |  |  | @ Cl=0.4, Cd= | 0.0046907
|  |  |  | @ Cl=0.6, Cd= | 0.0045852
alpha (deg) | Cl | Cd | Cm | Cl/Cd
-15 | -0.415 | 0.1046 | -0.044 | -3.968
-14.5 | -0.431 | 0.0989 | -0.044 | -4.361
-14 | -0.446 | 0.09405 | -0.044 | -4.741
-13.5 | -0.458 | 0.08899 | -0.045 | -5.147
-13 | -0.467 | 0.08379 | -0.045 | -5.579
-12.5 | -0.471 | 0.0793 | -0.046 | -5.934
-12 | -0.468 | 0.0736 | -0.047 | -6.366
-11.5 | -0.463 | 0.06834 | -0.05 | -6.781
-11 | -0.455 | 0.06324 | -0.053 | -7.188
-10.5 | -0.445 | 0.05508 | -0.061 | -8.079
-10 | -0.513 | 0.0086 | -0.096 | -59.626
-9.5 | -0.489 | 0.00792 | -0.098 | -61.776
-9 | -0.458 | 0.00702 | -0.099 | -65.318
-8.5 | -0.421 | 0.00669 | -0.1 | -62.965
-8 | -0.379 | 0.0068 | -0.101 | -55.836
-7.5 | -0.334 | 0.00655 | -0.101 | -50.997
-7 | -0.285 | 0.0064 | -0.102 | -44.487
-6.5 | -0.232 | 0.00614 | -0.103 | -37.8
-6 | -0.178 | 0.00597 | -0.103 | -29.784
-5.5 | -0.122 | 0.00586 | -0.104 | -20.829
-5 | -0.065 | 0.00574 | -0.105 | -11.305
-4.5 | -0.007 | 0.00564 | -0.106 | -1.23
-4 | 0.052 | 0.00554 | -0.106 | 9.332
-3.5 | 0.111 | 0.00544 | -0.107 | 20.374
-3 | 0.17 | 0.0054 | -0.108 | 31.538
-2.5 | 0.23 | 0.00539 | -0.108 | 42.667
-2 | 0.29 | 0.00538 | -0.109 | 53.821
-1.5 | 0.35 | 0.00475 | -0.11 | 73.641
-1 | 0.409 | 0.00468 | -0.11 | 87.455
-0.5 | 0.469 | 0.00459 | -0.111 | 102.052
0 | 0.529 | 0.00468 | -0.112 | 112.982
0.5 | 0.588 | 0.00451 | -0.112 | 130.297
1 | 0.647 | 0.00488 | -0.113 | 132.564
1.5 | 0.704 | 0.00514 | -0.113 | 136.931
2 | 0.762 | 0.00549 | -0.114 | 138.871
2.5 | 0.819 | 0.00581 | -0.114 | 141.018
3 | 0.874 | 0.00702 | -0.115 | 124.589
3.5 | 0.929 | 0.00722 | -0.116 | 128.64
4 | 0.982 | 0.00745 | -0.116 | 131.849
4.5 | 1.033 | 0.00778 | -0.117 | 132.771
5 | 1.08 | 0.00804 | -0.117 | 134.399
5.5 | 1.123 | 0.00832 | -0.118 | 134.919
6 | 1.162 | 0.00862 | -0.118 | 134.758
6.5 | 1.196 | 0.00896 | -0.119 | 133.493
7 | 1.224 | 0.0093 | -0.119 | 131.692
7.5 | 1.247 | 0.00883 | -0.12 | 141.157
8 | 1.263 | 0.00926 | -0.12 | 136.343
8.5 | 1.268 | 0.0097 | -0.121 | 130.783
9 | 1.261 | 0.01017 | -0.121 | 124.008
9.5 | 1.244 | 0.01064 | -0.122 | 116.983
10 | 1.219 | 0.0136 | -0.122 | 89.619
10.5 | 1.186 | 0.01443 | -0.122 | 82.197
11 | 1.145 | 0.01525 | -0.122 | 75.085
11.5 | 1.097 | 0.0162 | -0.122 | 67.755
12 | 1.043 | 0.01756 | -0.122 | 59.392
12.5 | 0.824 | 0.07741 | -0.074 | 10.64
13 | 0.774 | 0.08678 | -0.066 | 8.92
13.5 | 0.733 | 0.08877 | -0.071 | 8.262

## 59. Re 12M Mach 0.25 (1)
BIGFOIL.COM POLAR EXPORT
NACA65-511
NACA65-511 |  |  |  | Cl Max: | 1.241 | at alpha= | 8 | deg
JavaFoil+Calcfoil stall+Eppler ext transition |  |  |  | L/D Max: | 141.811 | at alpha= | 2.5 | deg
Re: | 12000000 |  |  | Cd Min: | 0.00436 | at alpha= | 0 | deg
Mach: | 0.25 |  |  | Cl=0 at alpha= | -4.4417 | deg
|  |  |  | @ Cl=0.1, Cd= | 0.0054929
|  |  |  | @ Cl=0.4, Cd= | 0.09385
|  |  |  | @ Cl=0.6, Cd= | 0.09385
alpha (deg) | Cl | Cd | Cm | Cl/Cd
-14 | -0.231 | 0.09751 | -0.045 | -2.365
-13.5 | -0.278 | 0.09206 | -0.045 | -3.02
-13 | -0.319 | 0.08674 | -0.046 | -3.682
-12.5 | -0.35 | 0.08256 | -0.046 | -4.238
-12 | -0.371 | 0.07684 | -0.047 | -4.834
-11.5 | -0.386 | 0.07324 | -0.047 | -5.275
-11 | -0.395 | 0.06717 | -0.049 | -5.884
-10.5 | -0.397 | 0.0636 | -0.049 | -6.237
-10 | -0.392 | 0.05925 | -0.051 | -6.611
-9.5 | -0.384 | 0.05082 | -0.062 | -7.557
-9 | -0.442 | 0.00806 | -0.101 | -54.86
-8.5 | -0.415 | 0.00664 | -0.103 | -62.582
-8 | -0.379 | 0.0067 | -0.103 | -56.536
-7.5 | -0.336 | 0.00671 | -0.104 | -50.063
-7 | -0.289 | 0.00648 | -0.105 | -44.531
-6.5 | -0.236 | 0.00634 | -0.106 | -37.24
-6 | -0.181 | 0.00607 | -0.106 | -29.87
-5.5 | -0.125 | 0.00594 | -0.107 | -20.992
-5 | -0.066 | 0.00581 | -0.108 | -11.434
-4.5 | -0.007 | 0.00572 | -0.108 | -1.244
-4 | 0.053 | 0.00557 | -0.109 | 9.536
-3.5 | 0.114 | 0.00547 | -0.11 | 20.806
-3 | 0.175 | 0.00543 | -0.111 | 32.209
-2.5 | 0.236 | 0.00543 | -0.111 | 43.524
-2 | 0.298 | 0.00537 | -0.112 | 55.411
-1.5 | 0.36 | 0.00481 | -0.113 | 74.816
-1 | 0.421 | 0.00474 | -0.113 | 88.833
-0.5 | 0.482 | 0.00465 | -0.114 | 103.547
0 | 0.543 | 0.00436 | -0.114 | 124.652
0.5 | 0.604 | 0.00453 | -0.115 | 133.24
1 | 0.665 | 0.00494 | -0.116 | 134.703
1.5 | 0.723 | 0.0052 | -0.116 | 139.147
2 | 0.783 | 0.00556 | -0.117 | 140.736
2.5 | 0.841 | 0.00593 | -0.118 | 141.811
3 | 0.898 | 0.00716 | -0.118 | 125.409
3.5 | 0.953 | 0.00739 | -0.119 | 128.995
4 | 1.007 | 0.00764 | -0.119 | 131.816
4.5 | 1.058 | 0.00797 | -0.12 | 132.743
5 | 1.104 | 0.00827 | -0.12 | 133.578
5.5 | 1.145 | 0.0086 | -0.121 | 133.073
6 | 1.18 | 0.00892 | -0.122 | 132.239
6.5 | 1.208 | 0.00934 | -0.122 | 129.401
7 | 1.228 | 0.00892 | -0.123 | 137.611
7.5 | 1.239 | 0.00928 | -0.123 | 133.553
8 | 1.241 | 0.00981 | -0.124 | 126.463
8.5 | 1.225 | 0.01031 | -0.124 | 118.841
9 | 1.188 | 0.01334 | -0.124 | 89.091
9.5 | 1.136 | 0.01405 | -0.125 | 80.846
10 | 1.068 | 0.0151 | -0.125 | 70.74
10.5 | 0.978 | 0.01676 | -0.124 | 58.344
11 | 0.734 | 0.06932 | -0.07 | 10.585
11.5 | 0.649 | 0.07771 | -0.063 | 8.348
12 | 0.561 | 0.08266 | -0.061 | 6.789
12.5 | 0.469 | 0.08824 | -0.062 | 5.313
13 | 0.37 | 0.09385 | -0.063 | 3.944

## 60. Re 12M Mach 0.50 (1)
BIGFOIL.COM POLAR EXPORT
NACA65-511
NACA65-511 |  |  |  | Cl Max: | 1.296 | at alpha= | 20 | deg
JavaFoil+Calcfoil stall+Eppler ext transition |  |  |  | L/D Max: | 146.024 | at alpha= | 2 | deg
Re: | 12000000 |  |  | Cd Min: | 0.00437 | at alpha= | -0.5 | deg
Mach: | 0.5 |  |  | Cl=0 at alpha= | -4.4403 | deg
|  |  |  | @ Cl=0.1, Cd= | 0.0057296
|  |  |  | @ Cl=0.4, Cd= | 0.0046073
|  |  |  | @ Cl=0.6, Cd= | 0.0044597
alpha (deg) | Cl | Cd | Cm | Cl/Cd
-20 | -0.844 | 0.14687 | -0.056 | -5.749
-19.5 | -0.816 | 0.14091 | -0.056 | -5.794
-19 | -0.79 | 0.13357 | -0.056 | -5.916
-18.5 | -0.763 | 0.13934 | -0.056 | -5.477
-18 | -0.737 | 0.12878 | -0.058 | -5.726
-17.5 | -0.71 | 0.12265 | -0.057 | -5.788
-17 | -0.683 | 0.11653 | -0.057 | -5.86
-16.5 | -0.658 | 0.10673 | -0.06 | -6.167
-16 | -0.634 | 0.09793 | -0.063 | -6.475
-15.5 | -0.6 | 0.1118 | -0.055 | -5.364
-15 | -0.573 | 0.10472 | -0.056 | -5.473
-14.5 | -0.548 | 0.09362 | -0.059 | -5.851
-14 | -0.522 | 0.08716 | -0.061 | -5.99
-13.5 | -0.498 | 0.07822 | -0.066 | -6.365
-13 | -0.514 | 0.03381 | -0.092 | -15.205
-12.5 | -0.513 | 0.01635 | -0.102 | -31.375
-12 | -0.41 | 0.07995 | -0.054 | -5.126
-11.5 | -0.384 | 0.07203 | -0.057 | -5.327
-11 | -0.357 | 0.06594 | -0.061 | -5.421
-10.5 | -0.334 | 0.05705 | -0.069 | -5.852
-10 | -0.358 | 0.01227 | -0.107 | -29.164
-9.5 | -0.333 | 0.0096 | -0.111 | -34.689
-9 | -0.248 | 0.05588 | -0.056 | -4.429
-8.5 | -0.22 | 0.05368 | -0.054 | -4.099
-8 | -0.193 | 0.04999 | -0.056 | -3.862
-7.5 | -0.167 | 0.04465 | -0.063 | -3.736
-7 | -0.182 | 0.03924 | -0.072 | -4.647
-6.5 | -0.23 | 0.00725 | -0.118 | -31.709
-6 | -0.188 | 0.0064 | -0.119 | -29.389
-5.5 | -0.133 | 0.00604 | -0.12 | -22.074
-5 | -0.072 | 0.00591 | -0.12 | -12.257
-4.5 | -0.008 | 0.00597 | -0.121 | -1.311
-4 | 0.059 | 0.00582 | -0.122 | 10.1
-3.5 | 0.127 | 0.00567 | -0.123 | 22.312
-3 | 0.195 | 0.00559 | -0.124 | 34.864
-2.5 | 0.264 | 0.00557 | -0.124 | 47.398
-2 | 0.333 | 0.00552 | -0.125 | 60.239
-1.5 | 0.402 | 0.00458 | -0.126 | 87.779
-1 | 0.47 | 0.00445 | -0.127 | 105.735
-0.5 | 0.539 | 0.00437 | -0.127 | 123.243
0 | 0.607 | 0.00447 | -0.128 | 135.856
0.5 | 0.675 | 0.00465 | -0.129 | 145.222
1 | 0.743 | 0.00517 | -0.129 | 143.714
1.5 | 0.808 | 0.00554 | -0.13 | 145.848
2 | 0.873 | 0.00598 | -0.131 | 146.024
2.5 | 0.937 | 0.00649 | -0.131 | 144.378
3 | 0.998 | 0.00784 | -0.132 | 127.279
3.5 | 1.056 | 0.00819 | -0.133 | 129.012
4 | 1.109 | 0.0086 | -0.133 | 128.98
4.5 | 1.155 | 0.00826 | -0.134 | 139.863
5 | 1.181 | 0.0087 | -0.135 | 135.71
5.5 | 1.176 | 0.0092 | -0.135 | 127.947
6 | 1.099 | 0.00998 | -0.136 | 110.124
6.5 | 0.59 | 0.04249 | -0.076 | 13.889
7 | 0.758 | 0.01339 | -0.137 | 56.582
7.5 | 0.789 | 0.01455 | -0.137 | 54.232
8 | 0.667 | 0.05213 | -0.074 | 12.8
8.5 | 0.852 | 0.01512 | -0.138 | 56.355
9 | 0.882 | 0.01624 | -0.138 | 54.312
9.5 | 0.91 | 0.01768 | -0.138 | 51.505
10 | 0.783 | 0.0612 | -0.09 | 12.799
10.5 | 0.796 | 0.07292 | -0.073 | 10.918
11 | 0.998 | 0.02012 | -0.139 | 49.614
11.5 | 1.019 | 0.02274 | -0.138 | 44.82
12 | 0.89 | 0.07493 | -0.093 | 11.883
12.5 | 0.907 | 0.0858 | -0.085 | 10.571
13 | 1.098 | 0.02678 | -0.137 | 41.008
13.5 | 0.998 | 0.07096 | -0.109 | 14.06
14 | 1.094 | 0.04762 | -0.128 | 22.982
14.5 | 1.012 | 0.10296 | -0.089 | 9.83
15 | 1.035 | 0.10323 | -0.088 | 10.027
15.5 | 1.101 | 0.0864 | -0.109 | 12.742
16 | 1.153 | 0.07845 | -0.117 | 14.696
16.5 | 1.113 | 0.12502 | -0.091 | 8.9
17 | 1.141 | 0.12463 | -0.093 | 9.159
17.5 | 1.176 | 0.12448 | -0.099 | 9.451
18 | 1.209 | 0.12542 | -0.103 | 9.637
18.5 | 1.229 | 0.13574 | -0.101 | 9.053
19 | 1.239 | 0.16065 | -0.093 | 7.709
19.5 | 1.267 | 0.16363 | -0.096 | 7.743
20 | 1.296 | 0.16731 | -0.098 | 7.743

## 61. Re 14M Mach 0.00 (1)
BIGFOIL.COM POLAR EXPORT
NACA65-511
NACA65-511 |  |  |  | Cl Max: | 1.273 | at alpha= | 8.5 | deg
JavaFoil+Calcfoil stall+Eppler ext transition |  |  |  | L/D Max: | 140.683 | at alpha= | 8 | deg
Re: | 14000000 |  |  | Cd Min: | 0.00476 | at alpha= | -0.5 | deg
Mach: | 0 |  |  | Cl=0 at alpha= | -4.4397 | deg
|  |  |  | @ Cl=0.1, Cd= | 0.0054019
|  |  |  | @ Cl=0.4, Cd= | 0.0047936
|  |  |  | @ Cl=0.6, Cd= | 0.0048459
alpha (deg) | Cl | Cd | Cm | Cl/Cd
-15.5 | -0.43 | 0.10862 | -0.044 | -3.957
-15 | -0.444 | 0.10225 | -0.044 | -4.346
-14.5 | -0.458 | 0.09766 | -0.044 | -4.685
-14 | -0.469 | 0.09293 | -0.045 | -5.045
-13.5 | -0.478 | 0.08756 | -0.045 | -5.458
-13 | -0.484 | 0.0828 | -0.046 | -5.846
-12.5 | -0.484 | 0.07773 | -0.047 | -6.232
-12 | -0.48 | 0.07287 | -0.049 | -6.588
-11.5 | -0.473 | 0.06656 | -0.053 | -7.112
-11 | -0.463 | 0.06054 | -0.057 | -7.654
-10.5 | -0.523 | 0.01206 | -0.092 | -43.374
-10 | -0.52 | 0.00811 | -0.097 | -64.112
-9.5 | -0.493 | 0.00768 | -0.098 | -64.155
-9 | -0.46 | 0.00685 | -0.099 | -67.142
-8.5 | -0.422 | 0.00682 | -0.099 | -61.852
-8 | -0.379 | 0.00661 | -0.1 | -57.332
-7.5 | -0.333 | 0.00637 | -0.101 | -52.343
-7 | -0.284 | 0.00622 | -0.102 | -45.671
-6.5 | -0.231 | 0.00605 | -0.102 | -38.25
-6 | -0.177 | 0.00588 | -0.103 | -30.126
-5.5 | -0.121 | 0.00579 | -0.104 | -20.994
-5 | -0.065 | 0.00564 | -0.104 | -11.47
-4.5 | -0.007 | 0.00558 | -0.105 | -1.239
-4 | 0.051 | 0.00546 | -0.106 | 9.424
-3.5 | 0.11 | 0.00539 | -0.106 | 20.459
-3 | 0.17 | 0.00533 | -0.107 | 31.798
-2.5 | 0.229 | 0.00532 | -0.108 | 43.024
-2 | 0.288 | 0.00534 | -0.108 | 54.022
-1.5 | 0.348 | 0.00482 | -0.109 | 72.252
-1 | 0.407 | 0.00479 | -0.11 | 85.023
-0.5 | 0.467 | 0.00476 | -0.11 | 97.955
0 | 0.526 | 0.00496 | -0.111 | 106.155
0.5 | 0.585 | 0.00479 | -0.111 | 122.097
1 | 0.644 | 0.00501 | -0.112 | 128.525
1.5 | 0.7 | 0.00526 | -0.113 | 133.272
2 | 0.758 | 0.00556 | -0.113 | 136.278
2.5 | 0.815 | 0.00587 | -0.114 | 138.704
3 | 0.87 | 0.00685 | -0.114 | 126.951
3.5 | 0.925 | 0.00704 | -0.115 | 131.326
4 | 0.978 | 0.00731 | -0.116 | 133.726
4.5 | 1.029 | 0.00758 | -0.116 | 135.745
5 | 1.076 | 0.00781 | -0.117 | 137.678
5.5 | 1.119 | 0.0081 | -0.117 | 138.111
6 | 1.158 | 0.00837 | -0.118 | 138.438
6.5 | 1.193 | 0.00868 | -0.118 | 137.379
7 | 1.222 | 0.00901 | -0.119 | 135.617
7.5 | 1.247 | 0.00942 | -0.119 | 132.325
8 | 1.265 | 0.00899 | -0.12 | 140.683
8.5 | 1.273 | 0.00935 | -0.12 | 136.081
9 | 1.269 | 0.00982 | -0.121 | 129.245
9.5 | 1.256 | 0.01022 | -0.121 | 122.987
10 | 1.237 | 0.01307 | -0.122 | 94.603
10.5 | 1.209 | 0.01384 | -0.122 | 87.363
11 | 1.175 | 0.01457 | -0.122 | 80.652
11.5 | 1.135 | 0.01536 | -0.122 | 73.881
12 | 1.089 | 0.01636 | -0.122 | 66.55
12.5 | 1.035 | 0.01812 | -0.121 | 57.098
13 | 0.956 | 0.02447 | -0.117 | 39.064
13.5 | 0.796 | 0.07678 | -0.084 | 10.365

## 62. Re 14M Mach 0.10 (1)
BIGFOIL.COM POLAR EXPORT
NACA65-511
NACA65-511 |  |  |  | Cl Max: | 1.269 | at alpha= | 8.5 | deg
JavaFoil+Calcfoil stall+Eppler ext transition |  |  |  | L/D Max: | 139.778 | at alpha= | 8 | deg
Re: | 14000000 |  |  | Cd Min: | 0.00478 | at alpha= | -1 | deg
Mach: | 0.1 |  |  | Cl=0 at alpha= | -4.4407 | deg
|  |  |  | @ Cl=0.1, Cd= | 0.0054237
|  |  |  | @ Cl=0.4, Cd= | 0.0047907
|  |  |  | @ Cl=0.6, Cd= | 0.0048347
alpha (deg) | Cl | Cd | Cm | Cl/Cd
-15 | -0.415 | 0.10374 | -0.044 | -4.001
-14.5 | -0.431 | 0.09784 | -0.044 | -4.41
-14 | -0.446 | 0.09299 | -0.045 | -4.796
-13.5 | -0.458 | 0.08861 | -0.045 | -5.17
-13 | -0.468 | 0.08342 | -0.046 | -5.606
-12.5 | -0.471 | 0.07871 | -0.046 | -5.98
-12 | -0.469 | 0.07358 | -0.048 | -6.371
-11.5 | -0.464 | 0.06776 | -0.051 | -6.845
-11 | -0.455 | 0.06221 | -0.055 | -7.32
-10.5 | -0.448 | 0.05264 | -0.063 | -8.503
-10 | -0.514 | 0.00837 | -0.097 | -61.336
-9.5 | -0.49 | 0.00777 | -0.098 | -63.071
-9 | -0.458 | 0.00685 | -0.099 | -66.921
-8.5 | -0.421 | 0.00681 | -0.1 | -61.898
-8 | -0.379 | 0.00669 | -0.101 | -56.733
-7.5 | -0.334 | 0.00644 | -0.101 | -51.845
-7 | -0.285 | 0.00619 | -0.102 | -46.006
-6.5 | -0.232 | 0.00603 | -0.103 | -38.539
-6 | -0.178 | 0.00586 | -0.103 | -30.361
-5.5 | -0.122 | 0.00576 | -0.104 | -21.173
-5 | -0.065 | 0.00564 | -0.105 | -11.509
-4.5 | -0.007 | 0.00554 | -0.106 | -1.254
-4 | 0.052 | 0.00544 | -0.106 | 9.513
-3.5 | 0.111 | 0.00542 | -0.107 | 20.471
-3 | 0.17 | 0.00536 | -0.108 | 31.801
-2.5 | 0.23 | 0.00535 | -0.108 | 42.979
-2 | 0.29 | 0.00532 | -0.109 | 54.502
-1.5 | 0.35 | 0.00485 | -0.11 | 72.186
-1 | 0.409 | 0.00478 | -0.11 | 85.687
-0.5 | 0.469 | 0.0048 | -0.111 | 97.73
0 | 0.529 | 0.00498 | -0.112 | 106.291
0.5 | 0.588 | 0.00479 | -0.112 | 122.759
1 | 0.647 | 0.00501 | -0.113 | 129.235
1.5 | 0.704 | 0.00526 | -0.113 | 133.826
2 | 0.762 | 0.00557 | -0.114 | 136.737
2.5 | 0.819 | 0.0059 | -0.114 | 138.68
3 | 0.874 | 0.00688 | -0.115 | 127.174
3.5 | 0.929 | 0.0071 | -0.116 | 130.933
4 | 0.982 | 0.00734 | -0.116 | 133.8
4.5 | 1.033 | 0.00761 | -0.117 | 135.854
5 | 1.08 | 0.00787 | -0.117 | 137.291
5.5 | 1.123 | 0.00814 | -0.118 | 138.024
6 | 1.162 | 0.00844 | -0.118 | 137.731
6.5 | 1.196 | 0.00873 | -0.119 | 136.995
7 | 1.224 | 0.00907 | -0.119 | 135.004
7.5 | 1.247 | 0.00943 | -0.12 | 132.248
8 | 1.263 | 0.00904 | -0.12 | 139.778
8.5 | 1.269 | 0.00941 | -0.121 | 134.819
9 | 1.261 | 0.00993 | -0.121 | 126.916
9.5 | 1.244 | 0.01038 | -0.122 | 119.861
10 | 1.219 | 0.01326 | -0.122 | 91.984
10.5 | 1.186 | 0.01405 | -0.122 | 84.407
11 | 1.146 | 0.01483 | -0.123 | 77.266
11.5 | 1.098 | 0.01587 | -0.123 | 69.189
12 | 1.045 | 0.01705 | -0.122 | 61.288
12.5 | 0.822 | 0.0782 | -0.073 | 10.511
13 | 0.775 | 0.08534 | -0.068 | 9.087
13.5 | 0.735 | 0.08678 | -0.073 | 8.475

## 63. Re 14M Mach 0.25 (1)
BIGFOIL.COM POLAR EXPORT
NACA65-511
NACA65-511 |  |  |  | Cl Max: | 1.241 | at alpha= | 8 | deg
JavaFoil+Calcfoil stall+Eppler ext transition |  |  |  | L/D Max: | 141.054 | at alpha= | 7 | deg
Re: | 14000000 |  |  | Cd Min: | 0.00456 | at alpha= | 0 | deg
Mach: | 0.25 |  |  | Cl=0 at alpha= | -4.4417 | deg
|  |  |  | @ Cl=0.1, Cd= | 0.0054561
|  |  |  | @ Cl=0.4, Cd= | 0.09301
|  |  |  | @ Cl=0.6, Cd= | 0.09301
alpha (deg) | Cl | Cd | Cm | Cl/Cd
-14 | -0.231 | 0.09767 | -0.045 | -2.362
-13.5 | -0.278 | 0.09245 | -0.046 | -3.008
-13 | -0.319 | 0.08637 | -0.046 | -3.698
-12.5 | -0.35 | 0.08145 | -0.046 | -4.297
-12 | -0.372 | 0.07639 | -0.047 | -4.863
-11.5 | -0.387 | 0.07311 | -0.047 | -5.287
-11 | -0.395 | 0.06686 | -0.049 | -5.913
-10.5 | -0.397 | 0.06282 | -0.05 | -6.318
-10 | -0.392 | 0.0587 | -0.052 | -6.68
-9.5 | -0.386 | 0.04875 | -0.065 | -7.923
-9 | -0.444 | 0.00783 | -0.101 | -56.663
-8.5 | -0.415 | 0.00679 | -0.103 | -61.232
-8 | -0.379 | 0.00658 | -0.103 | -57.576
-7.5 | -0.336 | 0.0066 | -0.104 | -50.895
-7 | -0.289 | 0.00636 | -0.105 | -45.397
-6.5 | -0.236 | 0.00621 | -0.106 | -38.023
-6 | -0.181 | 0.00606 | -0.106 | -29.92
-5.5 | -0.125 | 0.00584 | -0.107 | -21.364
-5 | -0.066 | 0.0057 | -0.108 | -11.661
-4.5 | -0.007 | 0.00561 | -0.108 | -1.269
-4 | 0.053 | 0.00551 | -0.109 | 9.636
-3.5 | 0.114 | 0.00544 | -0.11 | 20.918
-3 | 0.175 | 0.00539 | -0.111 | 32.442
-2.5 | 0.236 | 0.00539 | -0.111 | 43.884
-2 | 0.298 | 0.00536 | -0.112 | 55.547
-1.5 | 0.36 | 0.00485 | -0.113 | 74.108
-1 | 0.421 | 0.00483 | -0.113 | 87.127
-0.5 | 0.482 | 0.00481 | -0.114 | 100.17
0 | 0.543 | 0.00456 | -0.115 | 119.064
0.5 | 0.604 | 0.00485 | -0.115 | 124.511
1 | 0.665 | 0.00506 | -0.116 | 131.343
1.5 | 0.723 | 0.00536 | -0.116 | 134.954
2 | 0.783 | 0.00566 | -0.117 | 138.154
2.5 | 0.841 | 0.00605 | -0.118 | 139.041
3 | 0.898 | 0.00701 | -0.118 | 128.072
3.5 | 0.953 | 0.00725 | -0.119 | 131.51
4 | 1.007 | 0.0075 | -0.119 | 134.309
4.5 | 1.058 | 0.00782 | -0.12 | 135.318
5 | 1.104 | 0.00808 | -0.121 | 136.684
5.5 | 1.145 | 0.00839 | -0.121 | 136.506
6 | 1.18 | 0.00872 | -0.122 | 135.251
6.5 | 1.208 | 0.00912 | -0.122 | 132.469
7 | 1.228 | 0.00871 | -0.123 | 141.054
7.5 | 1.239 | 0.00913 | -0.123 | 135.786
8 | 1.241 | 0.0096 | -0.124 | 129.237
8.5 | 1.225 | 0.01005 | -0.124 | 121.874
9 | 1.189 | 0.01068 | -0.125 | 111.278
9.5 | 1.137 | 0.0137 | -0.125 | 82.955
10 | 1.069 | 0.01472 | -0.125 | 72.584
10.5 | 0.983 | 0.016 | -0.125 | 61.444
11 | 0.732 | 0.07037 | -0.068 | 10.409
11.5 | 0.649 | 0.07705 | -0.063 | 8.424
12 | 0.561 | 0.08326 | -0.062 | 6.742
12.5 | 0.469 | 0.08745 | -0.062 | 5.362
13 | 0.37 | 0.09301 | -0.063 | 3.98

## 64. Re 14M Mach 0.50 (1)
BIGFOIL.COM POLAR EXPORT
NACA65-511
NACA65-511 |  |  |  | Cl Max: | 1.294 | at alpha= | 20 | deg
JavaFoil+Calcfoil stall+Eppler ext transition |  |  |  | L/D Max: | 143.202 | at alpha= | 2 | deg
Re: | 14000000 |  |  | Cd Min: | 0.00451 | at alpha= | -0.5 | deg
Mach: | 0.5 |  |  | Cl=0 at alpha= | -4.4403 | deg
|  |  |  | @ Cl=0.1, Cd= | 0.0056737
|  |  |  | @ Cl=0.4, Cd= | 0.0046938
|  |  |  | @ Cl=0.6, Cd= | 0.0045728
alpha (deg) | Cl | Cd | Cm | Cl/Cd
-20 | -0.845 | 0.148 | -0.057 | -5.711
-19.5 | -0.818 | 0.14168 | -0.057 | -5.772
-19 | -0.792 | 0.13361 | -0.058 | -5.928
-18.5 | -0.763 | 0.13731 | -0.057 | -5.56
-18 | -0.738 | 0.12705 | -0.058 | -5.808
-17.5 | -0.711 | 0.12079 | -0.058 | -5.885
-17 | -0.684 | 0.11455 | -0.058 | -5.969
-16.5 | -0.66 | 0.10367 | -0.062 | -6.37
-16 | -0.638 | 0.09339 | -0.066 | -6.828
-15.5 | -0.6 | 0.1111 | -0.055 | -5.4
-15 | -0.574 | 0.10341 | -0.056 | -5.546
-14.5 | -0.549 | 0.09245 | -0.06 | -5.934
-14 | -0.523 | 0.08545 | -0.062 | -6.119
-13.5 | -0.501 | 0.07487 | -0.069 | -6.686
-13 | -0.531 | 0.02334 | -0.097 | -22.741
-12.5 | -0.516 | 0.01488 | -0.103 | -34.697
-12 | -0.41 | 0.07914 | -0.054 | -5.179
-11.5 | -0.384 | 0.07151 | -0.058 | -5.369
-11 | -0.358 | 0.06478 | -0.062 | -5.528
-10.5 | -0.337 | 0.05286 | -0.074 | -6.376
-10 | -0.361 | 0.01099 | -0.108 | -32.877
-9.5 | -0.334 | 0.0093 | -0.111 | -35.847
-9 | -0.248 | 0.05549 | -0.057 | -4.461
-8.5 | -0.22 | 0.05352 | -0.055 | -4.112
-8 | -0.193 | 0.04956 | -0.056 | -3.896
-7.5 | -0.167 | 0.04405 | -0.065 | -3.793
-7 | -0.22 | 0.00764 | -0.116 | -28.788
-6.5 | -0.23 | 0.00709 | -0.118 | -32.462
-6 | -0.188 | 0.00624 | -0.119 | -30.14
-5.5 | -0.133 | 0.00597 | -0.12 | -22.343
-5 | -0.072 | 0.00584 | -0.12 | -12.406
-4.5 | -0.008 | 0.0059 | -0.121 | -1.328
-4 | 0.059 | 0.00574 | -0.122 | 10.237
-3.5 | 0.127 | 0.00563 | -0.123 | 22.496
-3 | 0.195 | 0.00555 | -0.124 | 35.138
-2.5 | 0.264 | 0.0055 | -0.124 | 47.989
-2 | 0.333 | 0.00549 | -0.125 | 60.56
-1.5 | 0.402 | 0.00467 | -0.126 | 86.169
-1 | 0.47 | 0.00453 | -0.127 | 103.801
-0.5 | 0.539 | 0.00451 | -0.127 | 119.386
0 | 0.607 | 0.00458 | -0.128 | 132.449
0.5 | 0.675 | 0.00501 | -0.129 | 134.853
1 | 0.743 | 0.00532 | -0.129 | 139.776
1.5 | 0.808 | 0.00566 | -0.13 | 142.791
2 | 0.873 | 0.0061 | -0.131 | 143.202
2.5 | 0.937 | 0.00656 | -0.131 | 142.694
3 | 0.998 | 0.00766 | -0.132 | 130.347
3.5 | 1.056 | 0.00799 | -0.133 | 132.143
4 | 1.109 | 0.00841 | -0.133 | 131.98
4.5 | 1.155 | 0.00882 | -0.134 | 131
5 | 1.181 | 0.00849 | -0.135 | 139.151
5.5 | 1.177 | 0.00898 | -0.135 | 131.031
6 | 1.099 | 0.00972 | -0.136 | 113.105
6.5 | 0.725 | 0.01288 | -0.136 | 56.309
7 | 0.758 | 0.01306 | -0.137 | 58.053
7.5 | 0.789 | 0.01423 | -0.137 | 55.482
8 | 0.669 | 0.05117 | -0.077 | 13.079
8.5 | 0.853 | 0.01471 | -0.138 | 57.964
9 | 0.883 | 0.01583 | -0.139 | 55.78
9.5 | 0.911 | 0.01721 | -0.139 | 52.964
10 | 0.782 | 0.06163 | -0.088 | 12.688
10.5 | 0.797 | 0.07241 | -0.074 | 11.002
11 | 1 | 0.01948 | -0.139 | 51.337
11.5 | 1.023 | 0.02181 | -0.138 | 46.892
12 | 0.972 | 0.042 | -0.124 | 23.151
12.5 | 0.908 | 0.08439 | -0.087 | 10.765
13 | 1.104 | 0.02529 | -0.138 | 43.661
13.5 | 1.095 | 0.0354 | -0.133 | 30.939
14 | 1.119 | 0.03913 | -0.132 | 28.601
14.5 | 1.015 | 0.10063 | -0.091 | 10.082
15 | 1.036 | 0.10586 | -0.089 | 9.786
15.5 | 1.071 | 0.1057 | -0.096 | 10.132
16 | 1.108 | 0.10453 | -0.102 | 10.598
16.5 | 1.111 | 0.12845 | -0.089 | 8.648
17 | 1.135 | 0.13879 | -0.089 | 8.176
17.5 | 1.163 | 0.14422 | -0.091 | 8.062
18 | 1.192 | 0.14691 | -0.095 | 8.114
18.5 | 1.22 | 0.15059 | -0.096 | 8.099
19 | 1.239 | 0.1659 | -0.093 | 7.465
19.5 | 1.266 | 0.16913 | -0.095 | 7.485
20 | 1.294 | 0.1747 | -0.097 | 7.404

## 65. Re 16M Mach 0.00 (1)
BIGFOIL.COM POLAR EXPORT
NACA65-511
NACA65-511 |  |  |  | Cl Max: | 1.273 | at alpha= | 8.5 | deg
JavaFoil+Calcfoil stall+Eppler ext transition |  |  |  | L/D Max: | 143.868 | at alpha= | 8 | deg
Re: | 16000000 |  |  | Cd Min: | 0.00486 | at alpha= | -1 | deg
Mach: | 0 |  |  | Cl=0 at alpha= | -4.4397 | deg
|  |  |  | @ Cl=0.1, Cd= | 0.0053568
|  |  |  | @ Cl=0.4, Cd= | 0.0048683
|  |  |  | @ Cl=0.6, Cd= | 0.0049634
alpha (deg) | Cl | Cd | Cm | Cl/Cd
-15.5 | -0.43 | 0.10777 | -0.044 | -3.989
-15 | -0.444 | 0.10255 | -0.044 | -4.334
-14.5 | -0.458 | 0.09674 | -0.045 | -4.73
-14 | -0.469 | 0.09203 | -0.045 | -5.096
-13.5 | -0.478 | 0.08668 | -0.046 | -5.514
-13 | -0.484 | 0.08275 | -0.046 | -5.85
-12.5 | -0.485 | 0.07769 | -0.047 | -6.238
-12 | -0.48 | 0.0728 | -0.049 | -6.596
-11.5 | -0.474 | 0.0663 | -0.053 | -7.143
-11 | -0.466 | 0.05838 | -0.059 | -7.974
-10.5 | -0.534 | 0.00961 | -0.094 | -55.544
-10 | -0.52 | 0.00798 | -0.097 | -65.221
-9.5 | -0.493 | 0.00701 | -0.098 | -70.349
-9 | -0.46 | 0.00669 | -0.099 | -68.743
-8.5 | -0.422 | 0.00672 | -0.099 | -62.706
-8 | -0.379 | 0.00651 | -0.1 | -58.205
-7.5 | -0.333 | 0.00626 | -0.101 | -53.212
-7 | -0.284 | 0.00611 | -0.102 | -46.512
-6.5 | -0.232 | 0.00596 | -0.102 | -38.863
-6 | -0.177 | 0.00579 | -0.103 | -30.613
-5.5 | -0.121 | 0.00569 | -0.104 | -21.362
-5 | -0.065 | 0.00555 | -0.104 | -11.646
-4.5 | -0.007 | 0.00547 | -0.105 | -1.263
-4 | 0.051 | 0.00539 | -0.106 | 9.551
-3.5 | 0.11 | 0.00535 | -0.106 | 20.61
-3 | 0.17 | 0.00531 | -0.107 | 31.944
-2.5 | 0.229 | 0.0053 | -0.108 | 43.163
-2 | 0.288 | 0.0053 | -0.108 | 54.385
-1.5 | 0.348 | 0.00493 | -0.109 | 70.616
-1 | 0.407 | 0.00486 | -0.11 | 83.8
-0.5 | 0.467 | 0.0051 | -0.11 | 91.387
0 | 0.526 | 0.00526 | -0.111 | 99.954
0.5 | 0.585 | 0.00491 | -0.111 | 119.009
1 | 0.644 | 0.00512 | -0.112 | 125.808
1.5 | 0.7 | 0.00536 | -0.113 | 130.667
2 | 0.758 | 0.00563 | -0.113 | 134.628
2.5 | 0.815 | 0.00594 | -0.114 | 137.182
3 | 0.87 | 0.00673 | -0.114 | 129.27
3.5 | 0.925 | 0.00694 | -0.115 | 133.257
4 | 0.978 | 0.00715 | -0.116 | 136.752
4.5 | 1.029 | 0.00744 | -0.116 | 138.343
5 | 1.076 | 0.00767 | -0.117 | 140.177
5.5 | 1.119 | 0.00795 | -0.117 | 140.742
6 | 1.158 | 0.00821 | -0.118 | 141.153
6.5 | 1.193 | 0.00851 | -0.118 | 140.136
7 | 1.222 | 0.00885 | -0.119 | 138.103
7.5 | 1.247 | 0.00922 | -0.119 | 135.22
8 | 1.265 | 0.00879 | -0.12 | 143.868
8.5 | 1.273 | 0.00914 | -0.12 | 139.21
9 | 1.269 | 0.00964 | -0.121 | 131.657
9.5 | 1.257 | 0.01005 | -0.121 | 125.023
10 | 1.237 | 0.01048 | -0.122 | 117.96
10.5 | 1.209 | 0.01352 | -0.122 | 89.457
11 | 1.176 | 0.01424 | -0.122 | 82.542
11.5 | 1.135 | 0.0151 | -0.122 | 75.196
12 | 1.09 | 0.01601 | -0.122 | 68.09
12.5 | 1.038 | 0.01746 | -0.122 | 59.46
13 | 0.972 | 0.02109 | -0.119 | 46.071
13.5 | 0.804 | 0.07131 | -0.089 | 11.275

## 66. Re 16M Mach 0.10 (1)
BIGFOIL.COM POLAR EXPORT
NACA65-511
NACA65-511 |  |  |  | Cl Max: | 1.269 | at alpha= | 8.5 | deg
JavaFoil+Calcfoil stall+Eppler ext transition |  |  |  | L/D Max: | 142.457 | at alpha= | 8 | deg
Re: | 16000000 |  |  | Cd Min: | 0.00488 | at alpha= | -1 | deg
Mach: | 0.1 |  |  | Cl=0 at alpha= | -4.4407 | deg
|  |  |  | @ Cl=0.1, Cd= | 0.0053449
|  |  |  | @ Cl=0.4, Cd= | 0.0048846
|  |  |  | @ Cl=0.6, Cd= | 0.0049486
alpha (deg) | Cl | Cd | Cm | Cl/Cd
-15 | -0.415 | 0.1029 | -0.044 | -4.034
-14.5 | -0.432 | 0.09692 | -0.045 | -4.452
-14 | -0.446 | 0.09343 | -0.045 | -4.774
-13.5 | -0.458 | 0.08772 | -0.045 | -5.224
-13 | -0.468 | 0.08264 | -0.046 | -5.659
-12.5 | -0.471 | 0.07872 | -0.046 | -5.98
-12 | -0.469 | 0.07334 | -0.048 | -6.393
-11.5 | -0.464 | 0.06747 | -0.051 | -6.877
-11 | -0.456 | 0.06182 | -0.055 | -7.372
-10.5 | -0.509 | 0.01478 | -0.09 | -34.398
-10 | -0.515 | 0.00813 | -0.097 | -63.367
-9.5 | -0.49 | 0.00768 | -0.098 | -63.776
-9 | -0.459 | 0.00674 | -0.099 | -68.058
-8.5 | -0.421 | 0.00671 | -0.1 | -62.772
-8 | -0.379 | 0.00659 | -0.101 | -57.624
-7.5 | -0.334 | 0.00633 | -0.101 | -52.73
-7 | -0.285 | 0.00608 | -0.102 | -46.862
-6.5 | -0.232 | 0.00593 | -0.103 | -39.17
-6 | -0.178 | 0.00577 | -0.103 | -30.85
-5.5 | -0.122 | 0.00566 | -0.104 | -21.551
-5 | -0.065 | 0.00561 | -0.105 | -11.582
-4.5 | -0.007 | 0.0055 | -0.106 | -1.263
-4 | 0.052 | 0.00541 | -0.106 | 9.555
-3.5 | 0.111 | 0.00533 | -0.107 | 20.82
-3 | 0.17 | 0.00533 | -0.108 | 31.954
-2.5 | 0.23 | 0.00529 | -0.108 | 43.519
-2 | 0.29 | 0.00528 | -0.109 | 54.887
-1.5 | 0.35 | 0.00491 | -0.11 | 71.308
-1 | 0.409 | 0.00488 | -0.11 | 83.879
-0.5 | 0.469 | 0.00511 | -0.111 | 91.826
0 | 0.529 | 0.00525 | -0.112 | 100.655
0.5 | 0.588 | 0.00491 | -0.112 | 119.821
1 | 0.647 | 0.0051 | -0.113 | 126.932
1.5 | 0.704 | 0.00537 | -0.113 | 131.181
2 | 0.762 | 0.00563 | -0.114 | 135.313
2.5 | 0.819 | 0.00596 | -0.114 | 137.468
3 | 0.874 | 0.00679 | -0.115 | 128.844
3.5 | 0.929 | 0.00697 | -0.116 | 133.305
4 | 0.982 | 0.0072 | -0.116 | 136.426
4.5 | 1.033 | 0.00748 | -0.117 | 138.211
5 | 1.08 | 0.0077 | -0.117 | 140.23
5.5 | 1.123 | 0.00798 | -0.118 | 140.671
6 | 1.162 | 0.00827 | -0.118 | 140.455
6.5 | 1.196 | 0.00856 | -0.119 | 139.743
7 | 1.224 | 0.00889 | -0.119 | 137.715
7.5 | 1.247 | 0.00926 | -0.12 | 134.689
8 | 1.263 | 0.00887 | -0.12 | 142.457
8.5 | 1.269 | 0.00921 | -0.121 | 137.725
9 | 1.261 | 0.00973 | -0.121 | 129.55
9.5 | 1.244 | 0.01016 | -0.122 | 122.466
10 | 1.22 | 0.01302 | -0.122 | 93.716
10.5 | 1.187 | 0.01379 | -0.122 | 86.082
11 | 1.147 | 0.0145 | -0.123 | 79.109
11.5 | 1.1 | 0.01537 | -0.123 | 71.613
12 | 1.046 | 0.01668 | -0.122 | 62.731
12.5 | 0.836 | 0.06993 | -0.083 | 11.949
13 | 0.776 | 0.08483 | -0.069 | 9.151
13.5 | 0.738 | 0.08413 | -0.076 | 8.775

## 67. Re 16M Mach 0.25 (1)
BIGFOIL.COM POLAR EXPORT
NACA65-511
NACA65-511 |  |  |  | Cl Max: | 1.241 | at alpha= | 8 | deg
JavaFoil+Calcfoil stall+Eppler ext transition |  |  |  | L/D Max: | 139.244 | at alpha= | 5 | deg
Re: | 16000000 |  |  | Cd Min: | 0.00483 | at alpha= | 0 | deg
Mach: | 0.25 |  |  | Cl=0 at alpha= | -4.4417 | deg
|  |  |  | @ Cl=0.1, Cd= | 0.0054069
|  |  |  | @ Cl=0.4, Cd= | 0.09324
|  |  |  | @ Cl=0.6, Cd= | 0.09324
alpha (deg) | Cl | Cd | Cm | Cl/Cd
-14.5 | -0.175 | 0.10358 | -0.045 | -1.687
-14 | -0.231 | 0.09701 | -0.045 | -2.378
-13.5 | -0.278 | 0.09191 | -0.046 | -3.027
-13 | -0.319 | 0.08578 | -0.047 | -3.725
-12.5 | -0.35 | 0.08179 | -0.047 | -4.279
-12 | -0.372 | 0.07617 | -0.048 | -4.879
-11.5 | -0.387 | 0.07273 | -0.047 | -5.315
-11 | -0.395 | 0.06672 | -0.049 | -5.926
-10.5 | -0.397 | 0.06263 | -0.051 | -6.343
-10 | -0.392 | 0.05847 | -0.053 | -6.708
-9.5 | -0.451 | 0.01045 | -0.097 | -43.167
-9 | -0.444 | 0.00767 | -0.101 | -57.906
-8.5 | -0.416 | 0.00668 | -0.103 | -62.258
-8 | -0.379 | 0.00674 | -0.103 | -56.219
-7.5 | -0.336 | 0.00649 | -0.104 | -51.81
-7 | -0.289 | 0.00624 | -0.105 | -46.264
-6.5 | -0.236 | 0.00611 | -0.106 | -38.641
-6 | -0.181 | 0.00596 | -0.106 | -30.426
-5.5 | -0.125 | 0.00576 | -0.107 | -21.667
-5 | -0.066 | 0.00567 | -0.108 | -11.734
-4.5 | -0.007 | 0.00557 | -0.108 | -1.279
-4 | 0.053 | 0.00543 | -0.109 | 9.772
-3.5 | 0.114 | 0.0054 | -0.11 | 21.092
-3 | 0.175 | 0.00537 | -0.111 | 32.621
-2.5 | 0.236 | 0.00532 | -0.111 | 44.416
-2 | 0.298 | 0.00532 | -0.112 | 55.945
-1.5 | 0.36 | 0.00495 | -0.113 | 72.661
-1 | 0.421 | 0.00489 | -0.113 | 86.118
-0.5 | 0.482 | 0.00514 | -0.114 | 93.759
0 | 0.543 | 0.00483 | -0.115 | 112.533
0.5 | 0.604 | 0.00493 | -0.115 | 122.429
1 | 0.665 | 0.00519 | -0.116 | 128.208
1.5 | 0.723 | 0.00542 | -0.116 | 133.343
2 | 0.783 | 0.00571 | -0.117 | 136.946
2.5 | 0.841 | 0.00604 | -0.118 | 139.177
3 | 0.898 | 0.00692 | -0.118 | 129.791
3.5 | 0.953 | 0.00712 | -0.119 | 133.798
4 | 1.007 | 0.00735 | -0.119 | 137.014
4.5 | 1.058 | 0.00767 | -0.12 | 137.909
5 | 1.104 | 0.00793 | -0.121 | 139.244
5.5 | 1.145 | 0.00823 | -0.121 | 139.19
6 | 1.18 | 0.00857 | -0.122 | 137.619
6.5 | 1.208 | 0.0089 | -0.122 | 135.715
7 | 1.228 | 0.00932 | -0.123 | 131.768
7.5 | 1.24 | 0.00894 | -0.123 | 138.651
8 | 1.241 | 0.00938 | -0.124 | 132.275
8.5 | 1.225 | 0.00982 | -0.124 | 124.803
9 | 1.189 | 0.01044 | -0.125 | 113.873
9.5 | 1.137 | 0.01338 | -0.125 | 84.956
10 | 1.07 | 0.01438 | -0.125 | 74.365
10.5 | 0.985 | 0.01563 | -0.125 | 62.999
11 | 0.734 | 0.06931 | -0.07 | 10.587
11.5 | 0.65 | 0.07652 | -0.065 | 8.489
12 | 0.561 | 0.0815 | -0.062 | 6.889
12.5 | 0.469 | 0.08719 | -0.063 | 5.38
13 | 0.37 | 0.09324 | -0.063 | 3.97

## 68. Re 16M Mach 0.50 (1)
BIGFOIL.COM POLAR EXPORT
NACA65-511
NACA65-511 |  |  |  | Cl Max: | 1.293 | at alpha= | 20 | deg
JavaFoil+Calcfoil stall+Eppler ext transition |  |  |  | L/D Max: | 142.081 | at alpha= | 2.5 | deg
Re: | 16000000 |  |  | Cd Min: | 0.00468 | at alpha= | -1 | deg
Mach: | 0.5 |  |  | Cl=0 at alpha= | -4.4403 | deg
|  |  |  | @ Cl=0.1, Cd= | 0.0056038
|  |  |  | @ Cl=0.4, Cd= | 0.0047803
|  |  |  | @ Cl=0.6, Cd= | 0.0048973
alpha (deg) | Cl | Cd | Cm | Cl/Cd
-20 | -0.844 | 0.15873 | -0.056 | -5.315
-19.5 | -0.816 | 0.1517 | -0.056 | -5.382
-19 | -0.79 | 0.14264 | -0.056 | -5.539
-18.5 | -0.764 | 0.1369 | -0.057 | -5.577
-18 | -0.738 | 0.12594 | -0.058 | -5.863
-17.5 | -0.711 | 0.11878 | -0.059 | -5.99
-17 | -0.685 | 0.11296 | -0.059 | -6.061
-16.5 | -0.663 | 0.10076 | -0.064 | -6.578
-16 | -0.642 | 0.08841 | -0.069 | -7.261
-15.5 | -0.6 | 0.11061 | -0.056 | -5.426
-15 | -0.574 | 0.10239 | -0.057 | -5.605
-14.5 | -0.549 | 0.09123 | -0.061 | -6.021
-14 | -0.524 | 0.084 | -0.064 | -6.237
-13.5 | -0.503 | 0.0719 | -0.071 | -6.996
-13 | -0.536 | 0.02061 | -0.099 | -26.001
-12.5 | -0.518 | 0.0142 | -0.103 | -36.466
-12 | -0.41 | 0.07897 | -0.054 | -5.191
-11.5 | -0.384 | 0.0712 | -0.058 | -5.392
-11 | -0.359 | 0.06388 | -0.063 | -5.613
-10.5 | -0.342 | 0.04718 | -0.08 | -7.248
-10 | -0.363 | 0.01051 | -0.109 | -34.493
-9.5 | -0.334 | 0.00901 | -0.111 | -37.096
-9 | -0.248 | 0.0551 | -0.057 | -4.494
-8.5 | -0.22 | 0.05322 | -0.055 | -4.136
-8 | -0.193 | 0.0495 | -0.057 | -3.902
-7.5 | -0.167 | 0.04317 | -0.067 | -3.88
-7 | -0.221 | 0.00738 | -0.116 | -29.959
-6.5 | -0.23 | 0.00699 | -0.118 | -32.954
-6 | -0.188 | 0.00618 | -0.119 | -30.44
-5.5 | -0.133 | 0.0059 | -0.12 | -22.62
-5 | -0.072 | 0.00597 | -0.12 | -12.129
-4.5 | -0.008 | 0.00576 | -0.121 | -1.359
-4 | 0.059 | 0.00564 | -0.122 | 10.418
-3.5 | 0.127 | 0.00558 | -0.123 | 22.671
-3 | 0.195 | 0.0055 | -0.124 | 35.469
-2.5 | 0.264 | 0.00548 | -0.124 | 48.102
-2 | 0.333 | 0.00546 | -0.125 | 60.95
-1.5 | 0.402 | 0.00476 | -0.126 | 84.505
-1 | 0.47 | 0.00468 | -0.127 | 100.576
-0.5 | 0.539 | 0.0047 | -0.127 | 114.665
0 | 0.607 | 0.00492 | -0.128 | 123.28
0.5 | 0.675 | 0.00512 | -0.129 | 131.886
1 | 0.743 | 0.00543 | -0.129 | 136.814
1.5 | 0.807 | 0.00575 | -0.13 | 140.543
2 | 0.873 | 0.00616 | -0.131 | 141.7
2.5 | 0.937 | 0.00659 | -0.131 | 142.081
3 | 0.998 | 0.00753 | -0.132 | 132.567
3.5 | 1.056 | 0.00788 | -0.133 | 133.941
4 | 1.109 | 0.00824 | -0.133 | 134.624
4.5 | 1.155 | 0.00864 | -0.134 | 133.692
5 | 1.181 | 0.00834 | -0.135 | 141.717
5.5 | 1.177 | 0.00879 | -0.135 | 133.908
6 | 1.099 | 0.00956 | -0.136 | 114.983
6.5 | 0.725 | 0.0126 | -0.136 | 57.531
7 | 0.758 | 0.01026 | -0.137 | 73.87
7.5 | 0.79 | 0.01389 | -0.137 | 56.845
8 | 0.795 | 0.01714 | -0.133 | 46.367
8.5 | 0.853 | 0.01441 | -0.138 | 59.208
9 | 0.884 | 0.01545 | -0.139 | 57.185
9.5 | 0.912 | 0.01679 | -0.139 | 54.349
10 | 0.89 | 0.02637 | -0.13 | 33.746
10.5 | 0.798 | 0.07134 | -0.076 | 11.181
11 | 1.001 | 0.01899 | -0.139 | 52.703
11.5 | 1.024 | 0.02122 | -0.139 | 48.29
12 | 1.012 | 0.03081 | -0.132 | 32.84
12.5 | 0.912 | 0.08208 | -0.09 | 11.106
13 | 1.108 | 0.02428 | -0.139 | 45.622
13.5 | 1.112 | 0.03089 | -0.135 | 36.006
14 | 1.131 | 0.03527 | -0.134 | 32.067
14.5 | 1.009 | 0.1063 | -0.087 | 9.496
15 | 1.031 | 0.11592 | -0.084 | 8.898
15.5 | 1.06 | 0.11943 | -0.088 | 8.875
16 | 1.09 | 0.12098 | -0.092 | 9.011
16.5 | 1.109 | 0.13912 | -0.088 | 7.973
17 | 1.134 | 0.14714 | -0.088 | 7.708
17.5 | 1.161 | 0.15054 | -0.09 | 7.71
18 | 1.189 | 0.15457 | -0.093 | 7.693
18.5 | 1.216 | 0.16094 | -0.094 | 7.556
19 | 1.238 | 0.17473 | -0.093 | 7.084
19.5 | 1.266 | 0.17467 | -0.095 | 7.246
20 | 1.293 | 0.18039 | -0.097 | 7.168

## 69. Re 18M Mach 0.00 (1)
BIGFOIL.COM POLAR EXPORT
NACA65-511
NACA65-511 |  |  |  | Cl Max: | 1.273 | at alpha= | 8.5 | deg
JavaFoil+Calcfoil stall+Eppler ext transition |  |  |  | L/D Max: | 143.611 | at alpha= | 6 | deg
Re: | 18000000 |  |  | Cd Min: | 0.00502 | at alpha= | -1.5 | deg
Mach: | 0 |  |  | Cl=0 at alpha= | -4.4397 | deg
|  |  |  | @ Cl=0.1, Cd= | 0.0053417
|  |  |  | @ Cl=0.4, Cd= | 0.005161
|  |  |  | @ Cl=0.6, Cd= | 0.0050807
alpha (deg) | Cl | Cd | Cm | Cl/Cd
-15.5 | -0.43 | 0.10735 | -0.044 | -4.005
-15 | -0.445 | 0.1021 | -0.044 | -4.354
-14.5 | -0.458 | 0.09618 | -0.045 | -4.759
-14 | -0.469 | 0.09275 | -0.045 | -5.056
-13.5 | -0.478 | 0.08677 | -0.046 | -5.51
-13 | -0.484 | 0.08197 | -0.046 | -5.907
-12.5 | -0.485 | 0.0775 | -0.047 | -6.253
-12 | -0.48 | 0.07288 | -0.048 | -6.584
-11.5 | -0.474 | 0.06559 | -0.054 | -7.228
-11 | -0.466 | 0.05803 | -0.06 | -8.028
-10.5 | -0.534 | 0.00947 | -0.094 | -56.398
-10 | -0.521 | 0.00787 | -0.097 | -66.145
-9.5 | -0.493 | 0.00693 | -0.098 | -71.236
-9 | -0.46 | 0.00689 | -0.099 | -66.723
-8.5 | -0.422 | 0.00663 | -0.099 | -63.624
-8 | -0.379 | 0.00641 | -0.1 | -59.175
-7.5 | -0.333 | 0.00616 | -0.101 | -54.082
-7 | -0.284 | 0.00602 | -0.102 | -47.165
-6.5 | -0.232 | 0.00587 | -0.102 | -39.439
-6 | -0.177 | 0.00569 | -0.103 | -31.167
-5.5 | -0.121 | 0.00559 | -0.104 | -21.738
-5 | -0.065 | 0.00555 | -0.104 | -11.643
-4.5 | -0.007 | 0.00544 | -0.105 | -1.27
-4 | 0.051 | 0.00535 | -0.106 | 9.628
-3.5 | 0.11 | 0.00534 | -0.106 | 20.682
-3 | 0.17 | 0.00529 | -0.107 | 32.077
-2.5 | 0.229 | 0.00528 | -0.108 | 43.377
-2 | 0.288 | 0.0053 | -0.108 | 54.381
-1.5 | 0.348 | 0.00502 | -0.109 | 69.353
-1 | 0.407 | 0.00518 | -0.11 | 78.713
-0.5 | 0.467 | 0.00528 | -0.11 | 88.301
0 | 0.526 | 0.00538 | -0.111 | 97.726
0.5 | 0.585 | 0.00504 | -0.111 | 116.057
1 | 0.644 | 0.0052 | -0.112 | 123.875
1.5 | 0.7 | 0.0054 | -0.113 | 129.83
2 | 0.758 | 0.00568 | -0.113 | 133.548
2.5 | 0.815 | 0.00593 | -0.114 | 137.402
3 | 0.87 | 0.00665 | -0.114 | 130.805
3.5 | 0.925 | 0.00684 | -0.115 | 135.239
4 | 0.978 | 0.00705 | -0.116 | 138.695
4.5 | 1.029 | 0.00733 | -0.116 | 140.383
5 | 1.076 | 0.00756 | -0.117 | 142.295
5.5 | 1.119 | 0.00779 | -0.117 | 143.597
6 | 1.158 | 0.00807 | -0.118 | 143.611
6.5 | 1.193 | 0.0084 | -0.118 | 142.039
7 | 1.223 | 0.00871 | -0.119 | 140.28
7.5 | 1.247 | 0.00905 | -0.119 | 137.723
8 | 1.265 | 0.00946 | -0.12 | 133.712
8.5 | 1.273 | 0.00896 | -0.12 | 142.137
9 | 1.269 | 0.00943 | -0.121 | 134.549
9.5 | 1.257 | 0.0098 | -0.121 | 128.183
10 | 1.237 | 0.01027 | -0.122 | 120.473
10.5 | 1.21 | 0.01328 | -0.122 | 91.073
11 | 1.176 | 0.01395 | -0.122 | 84.326
11.5 | 1.136 | 0.01471 | -0.122 | 77.268
12 | 1.091 | 0.01564 | -0.122 | 69.788
12.5 | 1.039 | 0.0171 | -0.122 | 60.745
13 | 0.979 | 0.0196 | -0.12 | 49.952
13.5 | 0.881 | 0.03386 | -0.112 | 26.024

## 70. Re 18M Mach 0.10 (1)
BIGFOIL.COM POLAR EXPORT
NACA65-511
NACA65-511 |  |  |  | Cl Max: | 1.269 | at alpha= | 8.5 | deg
JavaFoil+Calcfoil stall+Eppler ext transition |  |  |  | L/D Max: | 144.496 | at alpha= | 8 | deg
Re: | 18000000 |  |  | Cd Min: | 0.005 | at alpha= | -1.5 | deg
Mach: | 0.1 |  |  | Cl=0 at alpha= | -4.4407 | deg
|  |  |  | @ Cl=0.1, Cd= | 0.0053212
|  |  |  | @ Cl=0.4, Cd= | 0.0051695
|  |  |  | @ Cl=0.6, Cd= | 0.0050785
alpha (deg) | Cl | Cd | Cm | Cl/Cd
-15 | -0.415 | 0.10247 | -0.044 | -4.052
-14.5 | -0.432 | 0.0973 | -0.045 | -4.435
-14 | -0.446 | 0.0931 | -0.045 | -4.791
-13.5 | -0.458 | 0.08805 | -0.045 | -5.205
-13 | -0.468 | 0.08245 | -0.046 | -5.673
-12.5 | -0.471 | 0.07788 | -0.047 | -6.046
-12 | -0.469 | 0.07287 | -0.049 | -6.438
-11.5 | -0.465 | 0.06678 | -0.053 | -6.957
-11 | -0.457 | 0.06077 | -0.057 | -7.514
-10.5 | -0.51 | 0.01428 | -0.09 | -35.709
-10 | -0.515 | 0.00801 | -0.097 | -64.309
-9.5 | -0.49 | 0.00759 | -0.098 | -64.583
-9 | -0.459 | 0.00664 | -0.099 | -69.078
-8.5 | -0.421 | 0.00661 | -0.1 | -63.725
-8 | -0.379 | 0.00648 | -0.101 | -58.587
-7.5 | -0.334 | 0.00623 | -0.101 | -53.59
-7 | -0.285 | 0.00609 | -0.102 | -46.783
-6.5 | -0.232 | 0.00593 | -0.103 | -39.176
-6 | -0.178 | 0.00576 | -0.103 | -30.892
-5.5 | -0.122 | 0.00559 | -0.104 | -21.821
-5 | -0.065 | 0.00551 | -0.105 | -11.792
-4.5 | -0.007 | 0.00549 | -0.106 | -1.265
-4 | 0.052 | 0.00537 | -0.106 | 9.631
-3.5 | 0.111 | 0.00531 | -0.107 | 20.876
-3 | 0.17 | 0.00531 | -0.108 | 32.081
-2.5 | 0.23 | 0.00526 | -0.108 | 43.757
-2 | 0.29 | 0.00528 | -0.109 | 54.88
-1.5 | 0.35 | 0.005 | -0.11 | 70.039
-1 | 0.409 | 0.0052 | -0.11 | 78.74
-0.5 | 0.469 | 0.00527 | -0.111 | 89.019
0 | 0.529 | 0.00539 | -0.112 | 98.202
0.5 | 0.588 | 0.00505 | -0.112 | 116.282
1 | 0.647 | 0.00519 | -0.113 | 124.65
1.5 | 0.704 | 0.00539 | -0.113 | 130.658
2 | 0.762 | 0.00567 | -0.114 | 134.307
2.5 | 0.819 | 0.00597 | -0.114 | 137.017
3 | 0.874 | 0.00667 | -0.115 | 131.066
3.5 | 0.929 | 0.00688 | -0.116 | 135.022
4 | 0.982 | 0.00709 | -0.116 | 138.544
4.5 | 1.033 | 0.00735 | -0.117 | 140.527
5 | 1.08 | 0.00759 | -0.117 | 142.345
5.5 | 1.123 | 0.00785 | -0.118 | 143.049
6 | 1.162 | 0.00813 | -0.118 | 142.921
6.5 | 1.196 | 0.00843 | -0.119 | 141.892
7 | 1.224 | 0.00875 | -0.119 | 139.912
7.5 | 1.247 | 0.00909 | -0.12 | 137.184
8 | 1.264 | 0.00874 | -0.12 | 144.496
8.5 | 1.269 | 0.00903 | -0.121 | 140.448
9 | 1.261 | 0.00952 | -0.121 | 132.422
9.5 | 1.245 | 0.00994 | -0.122 | 125.178
10 | 1.22 | 0.01039 | -0.122 | 117.424
10.5 | 1.187 | 0.0135 | -0.122 | 87.91
11 | 1.148 | 0.01419 | -0.123 | 80.852
11.5 | 1.101 | 0.01503 | -0.123 | 73.304
12 | 1.048 | 0.01623 | -0.123 | 64.579
12.5 | 0.923 | 0.032 | -0.111 | 28.855
13 | 0.778 | 0.08326 | -0.071 | 9.339
13.5 | 0.736 | 0.08621 | -0.074 | 8.533

## 71. Re 18M Mach 0.25 (1)
BIGFOIL.COM POLAR EXPORT
NACA65-511
NACA65-511 |  |  |  | Cl Max: | 1.241 | at alpha= | 8 | deg
JavaFoil+Calcfoil stall+Eppler ext transition |  |  |  | L/D Max: | 141.633 | at alpha= | 5 | deg
Re: | 18000000 |  |  | Cd Min: | 0.00497 | at alpha= | 0 | deg
Mach: | 0.25 |  |  | Cl=0 at alpha= | -4.4417 | deg
|  |  |  | @ Cl=0.1, Cd= | 0.0053823
|  |  |  | @ Cl=0.4, Cd= | 0.09191
|  |  |  | @ Cl=0.6, Cd= | 0.09191
alpha (deg) | Cl | Cd | Cm | Cl/Cd
-14.5 | -0.175 | 0.10376 | -0.045 | -1.684
-14 | -0.231 | 0.09733 | -0.046 | -2.37
-13.5 | -0.278 | 0.09068 | -0.046 | -3.068
-13 | -0.32 | 0.08548 | -0.047 | -3.739
-12.5 | -0.35 | 0.0811 | -0.047 | -4.317
-12 | -0.372 | 0.07568 | -0.048 | -4.911
-11.5 | -0.387 | 0.07248 | -0.047 | -5.333
-11 | -0.395 | 0.06698 | -0.049 | -5.902
-10.5 | -0.397 | 0.06248 | -0.051 | -6.36
-10 | -0.393 | 0.05811 | -0.053 | -6.755
-9.5 | -0.452 | 0.01024 | -0.097 | -44.113
-9 | -0.444 | 0.00766 | -0.101 | -57.955
-8.5 | -0.416 | 0.00657 | -0.103 | -63.309
-8 | -0.379 | 0.00663 | -0.103 | -57.159
-7.5 | -0.336 | 0.00638 | -0.104 | -52.707
-7 | -0.289 | 0.00614 | -0.105 | -46.98
-6.5 | -0.236 | 0.00601 | -0.106 | -39.287
-6 | -0.181 | 0.00585 | -0.106 | -30.993
-5.5 | -0.125 | 0.00572 | -0.107 | -21.788
-5 | -0.066 | 0.00557 | -0.108 | -11.945
-4.5 | -0.007 | 0.00548 | -0.108 | -1.298
-4 | 0.053 | 0.00539 | -0.109 | 9.852
-3.5 | 0.114 | 0.00538 | -0.11 | 21.168
-3 | 0.175 | 0.00534 | -0.111 | 32.765
-2.5 | 0.236 | 0.00529 | -0.111 | 44.714
-2 | 0.298 | 0.00532 | -0.112 | 55.966
-1.5 | 0.36 | 0.00503 | -0.113 | 71.564
-1 | 0.421 | 0.0052 | -0.113 | 80.884
-0.5 | 0.482 | 0.00533 | -0.114 | 90.365
0 | 0.543 | 0.00497 | -0.115 | 109.366
0.5 | 0.604 | 0.00508 | -0.115 | 118.854
1 | 0.665 | 0.00525 | -0.116 | 126.678
1.5 | 0.723 | 0.0055 | -0.116 | 131.443
2 | 0.783 | 0.00574 | -0.117 | 136.241
2.5 | 0.841 | 0.00608 | -0.118 | 138.17
3 | 0.898 | 0.00679 | -0.118 | 132.179
3.5 | 0.953 | 0.00705 | -0.119 | 135.18
4 | 1.007 | 0.00723 | -0.119 | 139.229
4.5 | 1.058 | 0.00752 | -0.12 | 140.693
5 | 1.104 | 0.0078 | -0.121 | 141.633
5.5 | 1.145 | 0.00811 | -0.121 | 141.273
6 | 1.18 | 0.00842 | -0.122 | 140.104
6.5 | 1.208 | 0.00877 | -0.122 | 137.798
7 | 1.228 | 0.00915 | -0.123 | 134.256
7.5 | 1.24 | 0.00876 | -0.123 | 141.505
8 | 1.241 | 0.0092 | -0.124 | 134.875
8.5 | 1.226 | 0.00962 | -0.124 | 127.355
9 | 1.189 | 0.01021 | -0.125 | 116.464
9.5 | 1.137 | 0.01311 | -0.125 | 86.742
10 | 1.07 | 0.01403 | -0.125 | 76.292
10.5 | 0.985 | 0.01534 | -0.125 | 64.225
11 | 0.734 | 0.06881 | -0.071 | 10.67
11.5 | 0.65 | 0.0754 | -0.066 | 8.621
12 | 0.562 | 0.08164 | -0.064 | 6.882
12.5 | 0.469 | 0.08622 | -0.064 | 5.444
13 | 0.371 | 0.09191 | -0.065 | 4.033

## 72. Re 18M Mach 0.50 (1)
BIGFOIL.COM POLAR EXPORT
NACA65-511
NACA65-511 |  |  |  | Cl Max: | 1.293 | at alpha= | 20 | deg
JavaFoil+Calcfoil stall+Eppler ext transition |  |  |  | L/D Max: | 141.163 | at alpha= | 2 | deg
Re: | 18000000 |  |  | Cd Min: | 0.00478 | at alpha= | -1 | deg
Mach: | 0.5 |  |  | Cl=0 at alpha= | -4.4403 | deg
|  |  |  | @ Cl=0.1, Cd= | 0.0055598
|  |  |  | @ Cl=0.4, Cd= | 0.0054786
|  |  |  | @ Cl=0.6, Cd= | 0.0050987
alpha (deg) | Cl | Cd | Cm | Cl/Cd
-20 | -0.844 | 0.16058 | -0.056 | -5.254
-19.5 | -0.817 | 0.1546 | -0.056 | -5.282
-19 | -0.79 | 0.14496 | -0.056 | -5.452
-18.5 | -0.763 | 0.1417 | -0.056 | -5.387
-18 | -0.737 | 0.13363 | -0.057 | -5.515
-17.5 | -0.709 | 0.12681 | -0.057 | -5.595
-17 | -0.683 | 0.12139 | -0.057 | -5.622
-16.5 | -0.657 | 0.11208 | -0.059 | -5.86
-16 | -0.647 | 0.08279 | -0.072 | -7.814
-15.5 | -0.6 | 0.1094 | -0.055 | -5.485
-15 | -0.574 | 0.10078 | -0.057 | -5.696
-14.5 | -0.55 | 0.09008 | -0.062 | -6.103
-14 | -0.525 | 0.08264 | -0.065 | -6.352
-13.5 | -0.507 | 0.06776 | -0.074 | -7.478
-13 | -0.54 | 0.01853 | -0.1 | -29.14
-12.5 | -0.52 | 0.0135 | -0.103 | -38.487
-12 | -0.41 | 0.07865 | -0.055 | -5.214
-11.5 | -0.384 | 0.07082 | -0.058 | -5.423
-11 | -0.359 | 0.06297 | -0.065 | -5.703
-10.5 | -0.375 | 0.01969 | -0.101 | -19.03
-10 | -0.364 | 0.01004 | -0.109 | -36.256
-9.5 | -0.335 | 0.00878 | -0.111 | -38.111
-9 | -0.248 | 0.05475 | -0.058 | -4.526
-8.5 | -0.22 | 0.05283 | -0.055 | -4.168
-8 | -0.193 | 0.04922 | -0.057 | -3.925
-7.5 | -0.168 | 0.04191 | -0.07 | -4.012
-7 | -0.222 | 0.00724 | -0.117 | -30.611
-6.5 | -0.231 | 0.0063 | -0.118 | -36.595
-6 | -0.188 | 0.00604 | -0.119 | -31.164
-5.5 | -0.133 | 0.00604 | -0.12 | -22.098
-5 | -0.072 | 0.00591 | -0.12 | -12.245
-4.5 | -0.008 | 0.00573 | -0.121 | -1.367
-4 | 0.059 | 0.00559 | -0.122 | 10.506
-3.5 | 0.127 | 0.00554 | -0.123 | 22.851
-3 | 0.195 | 0.00547 | -0.124 | 35.651
-2.5 | 0.264 | 0.00544 | -0.124 | 48.5
-2 | 0.333 | 0.00543 | -0.125 | 61.213
-1.5 | 0.402 | 0.00548 | -0.126 | 73.328
-1 | 0.47 | 0.00478 | -0.127 | 98.454
-0.5 | 0.539 | 0.005 | -0.127 | 107.798
0 | 0.607 | 0.00511 | -0.128 | 118.739
0.5 | 0.675 | 0.00526 | -0.129 | 128.445
1 | 0.743 | 0.00549 | -0.129 | 135.264
1.5 | 0.808 | 0.00582 | -0.13 | 138.654
2 | 0.873 | 0.00619 | -0.131 | 141.163
2.5 | 0.937 | 0.00708 | -0.131 | 132.381
3 | 0.998 | 0.00742 | -0.132 | 134.46
3.5 | 1.056 | 0.00775 | -0.133 | 136.214
4 | 1.109 | 0.00809 | -0.133 | 137.101
4.5 | 1.155 | 0.00849 | -0.134 | 136.033
5 | 1.181 | 0.00898 | -0.135 | 131.481
5.5 | 1.177 | 0.00863 | -0.135 | 136.423
6 | 1.099 | 0.00936 | -0.136 | 117.452
6.5 | 0.726 | 0.01246 | -0.136 | 58.234
7 | 0.758 | 0.01003 | -0.137 | 75.624
7.5 | 0.79 | 0.0136 | -0.137 | 58.061
8 | 0.816 | 0.01491 | -0.137 | 54.743
8.5 | 0.853 | 0.0141 | -0.138 | 60.532
9 | 0.884 | 0.01512 | -0.139 | 58.458
9.5 | 0.913 | 0.01641 | -0.139 | 55.654
10 | 0.919 | 0.0209 | -0.135 | 43.975
10.5 | 0.798 | 0.07088 | -0.076 | 11.257
11 | 1.002 | 0.01855 | -0.14 | 54.033
11.5 | 1.026 | 0.02063 | -0.139 | 49.758
12 | 1.027 | 0.02719 | -0.135 | 37.752
12.5 | 0.908 | 0.08432 | -0.087 | 10.772
13 | 1.101 | 0.02558 | -0.138 | 43.036
13.5 | 1.066 | 0.04409 | -0.127 | 24.176
14 | 1.098 | 0.04556 | -0.128 | 24.096
14.5 | 1.007 | 0.11205 | -0.085 | 8.987
15 | 1.03 | 0.12061 | -0.083 | 8.543
15.5 | 1.057 | 0.12765 | -0.085 | 8.282
16 | 1.086 | 0.13138 | -0.089 | 8.264
16.5 | 1.109 | 0.14126 | -0.088 | 7.853
17 | 1.134 | 0.15311 | -0.088 | 7.406
17.5 | 1.16 | 0.15791 | -0.09 | 7.348
18 | 1.189 | 0.15847 | -0.092 | 7.501
18.5 | 1.217 | 0.16275 | -0.095 | 7.476
19 | 1.238 | 0.17624 | -0.093 | 7.026
19.5 | 1.265 | 0.17933 | -0.095 | 7.056
20 | 1.293 | 0.18347 | -0.097 | 7.046

## 73. Re 20M Mach 0.00 (1)
BIGFOIL.COM POLAR EXPORT
NACA65-511
NACA65-511 |  |  |  | Cl Max: | 1.273 | at alpha= | 8.5 | deg
JavaFoil+Calcfoil stall+Eppler ext transition |  |  |  | L/D Max: | 145.847 | at alpha= | 5.5 | deg
Re: | 20000000 |  |  | Cd Min: | 0.00519 | at alpha= | 0.5 | deg
Mach: | 0 |  |  | Cl=0 at alpha= | -4.4397 | deg
|  |  |  | @ Cl=0.1, Cd= | 0.0053151
|  |  |  | @ Cl=0.4, Cd= | 0.0053005
|  |  |  | @ Cl=0.6, Cd= | 0.0052027
alpha (deg) | Cl | Cd | Cm | Cl/Cd
-15.5 | -0.43 | 0.10733 | -0.044 | -4.006
-15 | -0.445 | 0.10207 | -0.044 | -4.355
-14.5 | -0.458 | 0.09587 | -0.045 | -4.775
-14 | -0.469 | 0.09182 | -0.045 | -5.107
-13.5 | -0.478 | 0.0873 | -0.045 | -5.475
-13 | -0.484 | 0.0816 | -0.046 | -5.935
-12.5 | -0.485 | 0.07719 | -0.048 | -6.282
-12 | -0.48 | 0.07255 | -0.049 | -6.618
-11.5 | -0.475 | 0.06465 | -0.055 | -7.345
-11 | -0.469 | 0.055 | -0.063 | -8.528
-10.5 | -0.538 | 0.00884 | -0.095 | -60.798
-10 | -0.521 | 0.00773 | -0.097 | -67.395
-9.5 | -0.493 | 0.00686 | -0.098 | -71.895
-9 | -0.46 | 0.0068 | -0.099 | -67.658
-8.5 | -0.422 | 0.00653 | -0.099 | -64.614
-8 | -0.379 | 0.00632 | -0.1 | -60.03
-7.5 | -0.333 | 0.00617 | -0.101 | -54.014
-7 | -0.284 | 0.00593 | -0.102 | -47.921
-6.5 | -0.232 | 0.00577 | -0.102 | -40.126
-6 | -0.177 | 0.0057 | -0.103 | -31.106
-5.5 | -0.121 | 0.00555 | -0.104 | -21.899
-5 | -0.065 | 0.00545 | -0.104 | -11.862
-4.5 | -0.007 | 0.00541 | -0.105 | -1.277
-4 | 0.051 | 0.00534 | -0.106 | 9.642
-3.5 | 0.11 | 0.00531 | -0.106 | 20.774
-3 | 0.17 | 0.00526 | -0.107 | 32.235
-2.5 | 0.229 | 0.00528 | -0.108 | 43.398
-2 | 0.288 | 0.00531 | -0.108 | 54.331
-1.5 | 0.348 | 0.00523 | -0.109 | 66.578
-1 | 0.407 | 0.00531 | -0.11 | 76.7
-0.5 | 0.467 | 0.00537 | -0.11 | 86.849
0 | 0.526 | 0.00549 | -0.111 | 95.907
0.5 | 0.585 | 0.00519 | -0.112 | 112.68
1 | 0.644 | 0.00524 | -0.112 | 122.894
1.5 | 0.701 | 0.00546 | -0.113 | 128.313
2 | 0.758 | 0.00568 | -0.113 | 133.374
2.5 | 0.815 | 0.00598 | -0.114 | 136.27
3 | 0.87 | 0.00657 | -0.114 | 132.513
3.5 | 0.925 | 0.00677 | -0.115 | 136.518
4 | 0.978 | 0.00697 | -0.116 | 140.205
4.5 | 1.029 | 0.00722 | -0.116 | 142.544
5 | 1.076 | 0.00744 | -0.117 | 144.512
5.5 | 1.119 | 0.00767 | -0.117 | 145.847
6 | 1.158 | 0.00797 | -0.118 | 145.282
6.5 | 1.193 | 0.00827 | -0.118 | 144.344
7 | 1.223 | 0.00857 | -0.119 | 142.652
7.5 | 1.247 | 0.0089 | -0.119 | 140.083
8 | 1.265 | 0.0093 | -0.12 | 136.002
8.5 | 1.273 | 0.0088 | -0.12 | 144.669
9 | 1.269 | 0.00926 | -0.121 | 137.043
9.5 | 1.257 | 0.00961 | -0.121 | 130.847
10 | 1.237 | 0.01009 | -0.122 | 122.628
10.5 | 1.21 | 0.01299 | -0.122 | 93.146
11 | 1.177 | 0.01362 | -0.122 | 86.373
11.5 | 1.137 | 0.01437 | -0.123 | 79.125
12 | 1.092 | 0.0154 | -0.123 | 70.889
12.5 | 1.041 | 0.01668 | -0.122 | 62.412
13 | 0.98 | 0.01925 | -0.121 | 50.912
13.5 | 0.905 | 0.02612 | -0.116 | 34.646

## 74. Re 20M Mach 0.10 (1)
BIGFOIL.COM POLAR EXPORT
NACA65-511
NACA65-511 |  |  |  | Cl Max: | 1.269 | at alpha= | 8.5 | deg
JavaFoil+Calcfoil stall+Eppler ext transition |  |  |  | L/D Max: | 145.313 | at alpha= | 5.5 | deg
Re: | 20000000 |  |  | Cd Min: | 0.00518 | at alpha= | 0.5 | deg
Mach: | 0.1 |  |  | Cl=0 at alpha= | -4.4407 | deg
|  |  |  | @ Cl=0.1, Cd= | 0.0052949
|  |  |  | @ Cl=0.4, Cd= | 0.0053009
|  |  |  | @ Cl=0.6, Cd= | 0.0052024
alpha (deg) | Cl | Cd | Cm | Cl/Cd
-15.5 | -0.398 | 0.10704 | -0.044 | -3.715
-15 | -0.415 | 0.10233 | -0.045 | -4.058
-14.5 | -0.432 | 0.09712 | -0.045 | -4.444
-14 | -0.446 | 0.09287 | -0.045 | -4.803
-13.5 | -0.458 | 0.08808 | -0.045 | -5.203
-13 | -0.468 | 0.08292 | -0.046 | -5.641
-12.5 | -0.471 | 0.07751 | -0.047 | -6.075
-12 | -0.469 | 0.0723 | -0.049 | -6.491
-11.5 | -0.465 | 0.06613 | -0.053 | -7.033
-11 | -0.458 | 0.0594 | -0.058 | -7.71
-10.5 | -0.524 | 0.01038 | -0.093 | -50.431
-10 | -0.516 | 0.00793 | -0.097 | -64.978
-9.5 | -0.491 | 0.00746 | -0.098 | -65.748
-9 | -0.459 | 0.00687 | -0.099 | -66.812
-8.5 | -0.421 | 0.00651 | -0.1 | -64.688
-8 | -0.38 | 0.00639 | -0.101 | -59.432
-7.5 | -0.334 | 0.00614 | -0.101 | -54.37
-7 | -0.285 | 0.00599 | -0.102 | -47.512
-6.5 | -0.232 | 0.00584 | -0.103 | -39.747
-6 | -0.178 | 0.00567 | -0.103 | -31.353
-5.5 | -0.122 | 0.00559 | -0.104 | -21.819
-5 | -0.065 | 0.00547 | -0.105 | -11.871
-4.5 | -0.007 | 0.00538 | -0.106 | -1.29
-4 | 0.052 | 0.00536 | -0.106 | 9.651
-3.5 | 0.111 | 0.00528 | -0.107 | 20.985
-3 | 0.17 | 0.00529 | -0.108 | 32.21
-2.5 | 0.23 | 0.0053 | -0.108 | 43.448
-2 | 0.29 | 0.00529 | -0.109 | 54.803
-1.5 | 0.35 | 0.00525 | -0.11 | 66.657
-1 | 0.409 | 0.00531 | -0.11 | 77.154
-0.5 | 0.469 | 0.00536 | -0.111 | 87.484
0 | 0.529 | 0.00551 | -0.112 | 95.964
0.5 | 0.588 | 0.00518 | -0.112 | 113.468
1 | 0.647 | 0.00529 | -0.113 | 122.356
1.5 | 0.704 | 0.00546 | -0.113 | 128.83
2 | 0.762 | 0.00571 | -0.114 | 133.478
2.5 | 0.819 | 0.00598 | -0.114 | 136.918
3 | 0.874 | 0.00661 | -0.115 | 132.349
3.5 | 0.929 | 0.0068 | -0.116 | 136.576
4 | 0.982 | 0.00697 | -0.116 | 140.875
4.5 | 1.033 | 0.00727 | -0.117 | 142.157
5 | 1.08 | 0.00747 | -0.117 | 144.568
5.5 | 1.123 | 0.00773 | -0.118 | 145.313
6 | 1.162 | 0.00802 | -0.118 | 144.832
6.5 | 1.196 | 0.00829 | -0.119 | 144.24
7 | 1.224 | 0.00862 | -0.119 | 142.043
7.5 | 1.247 | 0.00898 | -0.12 | 138.873
8 | 1.264 | 0.00941 | -0.12 | 134.329
8.5 | 1.269 | 0.00891 | -0.121 | 142.48
9 | 1.261 | 0.00938 | -0.121 | 134.45
9.5 | 1.245 | 0.00971 | -0.122 | 128.203
10 | 1.22 | 0.01023 | -0.122 | 119.274
10.5 | 1.188 | 0.01319 | -0.123 | 90.072
11 | 1.148 | 0.01393 | -0.123 | 82.44
11.5 | 1.102 | 0.0148 | -0.123 | 74.477
12 | 1.045 | 0.01643 | -0.122 | 63.584
12.5 | 0.831 | 0.07224 | -0.08 | 11.503
13 | 0.778 | 0.08272 | -0.072 | 9.407
13.5 | 0.738 | 0.08429 | -0.076 | 8.753

## 75. Re 20M Mach 0.25 (1)
BIGFOIL.COM POLAR EXPORT
NACA65-511
NACA65-511 |  |  |  | Cl Max: | 1.241 | at alpha= | 8 | deg
JavaFoil+Calcfoil stall+Eppler ext transition |  |  |  | L/D Max: | 143.888 | at alpha= | 5 | deg
Re: | 20000000 |  |  | Cd Min: | 0.00521 | at alpha= | 0.5 | deg
Mach: | 0.25 |  |  | Cl=0 at alpha= | -4.4417 | deg
|  |  |  | @ Cl=0.1, Cd= | 0.0053646
|  |  |  | @ Cl=0.4, Cd= | 0.09076
|  |  |  | @ Cl=0.6, Cd= | 0.09076
alpha (deg) | Cl | Cd | Cm | Cl/Cd
-14.5 | -0.175 | 0.10271 | -0.045 | -1.702
-14 | -0.231 | 0.09646 | -0.046 | -2.392
-13.5 | -0.278 | 0.09075 | -0.046 | -3.066
-13 | -0.32 | 0.08468 | -0.047 | -3.774
-12.5 | -0.35 | 0.08029 | -0.047 | -4.361
-12 | -0.372 | 0.07564 | -0.048 | -4.915
-11.5 | -0.387 | 0.07221 | -0.048 | -5.354
-11 | -0.395 | 0.06685 | -0.049 | -5.915
-10.5 | -0.398 | 0.06194 | -0.052 | -6.418
-10 | -0.393 | 0.05757 | -0.054 | -6.823
-9.5 | -0.459 | 0.00867 | -0.099 | -52.973
-9 | -0.444 | 0.00758 | -0.101 | -58.505
-8.5 | -0.416 | 0.00645 | -0.103 | -64.453
-8 | -0.379 | 0.00653 | -0.103 | -58.019
-7.5 | -0.336 | 0.00629 | -0.104 | -53.478
-7 | -0.289 | 0.00615 | -0.105 | -46.902
-6.5 | -0.236 | 0.00591 | -0.106 | -40.005
-6 | -0.181 | 0.00575 | -0.106 | -31.555
-5.5 | -0.125 | 0.00565 | -0.107 | -22.075
-5 | -0.066 | 0.00553 | -0.108 | -12.012
-4.5 | -0.007 | 0.00544 | -0.108 | -1.309
-4 | 0.053 | 0.00538 | -0.109 | 9.875
-3.5 | 0.114 | 0.00536 | -0.11 | 21.244
-3 | 0.175 | 0.00531 | -0.111 | 32.96
-2.5 | 0.236 | 0.00527 | -0.111 | 44.81
-2 | 0.298 | 0.0053 | -0.112 | 56.188
-1.5 | 0.36 | 0.00527 | -0.113 | 68.282
-1 | 0.421 | 0.00535 | -0.113 | 78.663
-0.5 | 0.482 | 0.00539 | -0.114 | 89.452
0 | 0.543 | 0.00555 | -0.115 | 97.946
0.5 | 0.604 | 0.00521 | -0.115 | 115.858
1 | 0.665 | 0.00531 | -0.116 | 125.179
1.5 | 0.723 | 0.00553 | -0.116 | 130.818
2 | 0.783 | 0.00579 | -0.117 | 135.047
2.5 | 0.841 | 0.00612 | -0.118 | 137.399
3 | 0.898 | 0.00672 | -0.118 | 133.644
3.5 | 0.953 | 0.00694 | -0.119 | 137.298
4 | 1.007 | 0.00714 | -0.119 | 141.052
4.5 | 1.058 | 0.00742 | -0.12 | 142.584
5 | 1.104 | 0.00767 | -0.121 | 143.888
5.5 | 1.145 | 0.00799 | -0.121 | 143.293
6 | 1.18 | 0.0083 | -0.122 | 142.136
6.5 | 1.208 | 0.00862 | -0.122 | 140.121
7 | 1.228 | 0.00902 | -0.123 | 136.229
7.5 | 1.24 | 0.00944 | -0.123 | 131.413
8 | 1.241 | 0.00908 | -0.124 | 136.776
8.5 | 1.226 | 0.00942 | -0.124 | 130.126
9 | 1.189 | 0.01005 | -0.125 | 118.303
9.5 | 1.138 | 0.01051 | -0.125 | 108.244
10 | 1.071 | 0.01376 | -0.125 | 77.798
10.5 | 0.987 | 0.01499 | -0.125 | 65.857
11 | 0.736 | 0.06766 | -0.073 | 10.877
11.5 | 0.65 | 0.07517 | -0.067 | 8.653
12 | 0.562 | 0.08149 | -0.064 | 6.896
12.5 | 0.469 | 0.08607 | -0.064 | 5.454
13 | 0.371 | 0.09076 | -0.066 | 4.086

## 76. Re 20M Mach 0.50 (1)
BIGFOIL.COM POLAR EXPORT
NACA65-511
NACA65-511 |  |  |  | Cl Max: | 1.291 | at alpha= | 20 | deg
JavaFoil+Calcfoil stall+Eppler ext transition |  |  |  | L/D Max: | 141.284 | at alpha= | 2 | deg
Re: | 20000000 |  |  | Cd Min: | 0.00506 | at alpha= | -1 | deg
Mach: | 0.5 |  |  | Cl=0 at alpha= | -4.4403 | deg
|  |  |  | @ Cl=0.1, Cd= | 0.0055259
|  |  |  | @ Cl=0.4, Cd= | 0.0055377
|  |  |  | @ Cl=0.6, Cd= | 0.0052256
alpha (deg) | Cl | Cd | Cm | Cl/Cd
-20 | -0.843 | 0.16866 | -0.055 | -4.999
-19.5 | -0.816 | 0.15799 | -0.056 | -5.168
-19 | -0.79 | 0.14841 | -0.056 | -5.324
-18.5 | -0.763 | 0.14482 | -0.056 | -5.268
-18 | -0.736 | 0.13695 | -0.056 | -5.374
-17.5 | -0.709 | 0.13278 | -0.056 | -5.337
-17 | -0.682 | 0.12402 | -0.056 | -5.499
-16.5 | -0.656 | 0.11558 | -0.058 | -5.677
-16 | -0.635 | 0.09724 | -0.064 | -6.532
-15.5 | -0.6 | 0.10998 | -0.056 | -5.459
-15 | -0.574 | 0.10106 | -0.058 | -5.684
-14.5 | -0.55 | 0.08952 | -0.062 | -6.146
-14 | -0.526 | 0.08096 | -0.066 | -6.499
-13.5 | -0.511 | 0.06262 | -0.077 | -8.168
-13 | -0.542 | 0.01754 | -0.1 | -30.912
-12.5 | -0.521 | 0.01296 | -0.104 | -40.191
-12 | -0.41 | 0.0787 | -0.055 | -5.211
-11.5 | -0.384 | 0.07044 | -0.059 | -5.453
-11 | -0.36 | 0.06221 | -0.066 | -5.781
-10.5 | -0.383 | 0.01501 | -0.104 | -25.55
-10 | -0.365 | 0.00968 | -0.109 | -37.69
-9.5 | -0.335 | 0.0086 | -0.111 | -38.988
-9 | -0.248 | 0.05431 | -0.059 | -4.564
-8.5 | -0.22 | 0.05257 | -0.056 | -4.189
-8 | -0.193 | 0.04903 | -0.057 | -3.941
-7.5 | -0.169 | 0.0412 | -0.072 | -4.091
-7 | -0.222 | 0.00715 | -0.117 | -31.015
-6.5 | -0.231 | 0.00624 | -0.118 | -36.928
-6 | -0.188 | 0.00597 | -0.119 | -31.541
-5.5 | -0.133 | 0.00599 | -0.12 | -22.291
-5 | -0.072 | 0.00587 | -0.12 | -12.338
-4.5 | -0.008 | 0.00568 | -0.121 | -1.379
-4 | 0.059 | 0.00555 | -0.122 | 10.584
-3.5 | 0.127 | 0.00551 | -0.123 | 22.973
-3 | 0.195 | 0.00542 | -0.124 | 35.954
-2.5 | 0.264 | 0.00541 | -0.124 | 48.718
-2 | 0.333 | 0.00546 | -0.125 | 60.875
-1.5 | 0.402 | 0.00554 | -0.126 | 72.521
-1 | 0.47 | 0.00506 | -0.127 | 92.988
-0.5 | 0.539 | 0.0051 | -0.127 | 105.505
0 | 0.607 | 0.00524 | -0.128 | 115.851
0.5 | 0.675 | 0.00541 | -0.129 | 124.851
1 | 0.743 | 0.00554 | -0.129 | 134.175
1.5 | 0.808 | 0.00587 | -0.13 | 137.641
2 | 0.873 | 0.00618 | -0.131 | 141.284
2.5 | 0.937 | 0.00705 | -0.131 | 132.8
3 | 0.998 | 0.00732 | -0.132 | 136.431
3.5 | 1.056 | 0.00763 | -0.133 | 138.469
4 | 1.11 | 0.00797 | -0.133 | 139.134
4.5 | 1.155 | 0.00835 | -0.134 | 138.38
5 | 1.181 | 0.00883 | -0.135 | 133.818
5.5 | 1.177 | 0.0085 | -0.135 | 138.454
6 | 1.099 | 0.00919 | -0.136 | 119.608
6.5 | 0.726 | 0.00994 | -0.136 | 73.016
7 | 0.758 | 0.00987 | -0.137 | 76.857
7.5 | 0.79 | 0.01337 | -0.137 | 59.096
8 | 0.819 | 0.01456 | -0.137 | 56.235
8.5 | 0.854 | 0.01385 | -0.138 | 61.631
9 | 0.884 | 0.01484 | -0.139 | 59.598
9.5 | 0.914 | 0.01609 | -0.139 | 56.802
10 | 0.924 | 0.01999 | -0.136 | 46.226
10.5 | 0.798 | 0.06995 | -0.077 | 11.415
11 | 1.003 | 0.01814 | -0.14 | 55.291
11.5 | 1.028 | 0.02014 | -0.139 | 51.053
12 | 1.035 | 0.02541 | -0.136 | 40.72
12.5 | 0.91 | 0.08242 | -0.089 | 11.044
13 | 0.943 | 0.08164 | -0.094 | 11.546
13.5 | 0.957 | 0.09554 | -0.085 | 10.015
14 | 0.989 | 0.09714 | -0.091 | 10.179
14.5 | 1.006 | 0.11404 | -0.084 | 8.826
15 | 1.031 | 0.12321 | -0.084 | 8.368
15.5 | 1.057 | 0.13215 | -0.085 | 7.996
16 | 1.085 | 0.13426 | -0.088 | 8.078
16.5 | 1.109 | 0.14292 | -0.088 | 7.761
17 | 1.135 | 0.1518 | -0.089 | 7.477
17.5 | 1.162 | 0.15324 | -0.091 | 7.585
18 | 1.19 | 0.15783 | -0.093 | 7.538
18.5 | 1.215 | 0.16695 | -0.094 | 7.28
19 | 1.238 | 0.17881 | -0.093 | 6.925
19.5 | 1.264 | 0.18414 | -0.094 | 6.863
20 | 1.291 | 0.19114 | -0.096 | 6.756