## index
index | Re | Mach | Datasource
1 | 50000 | 0 | JavaFoil+Calcfoil stall+Eppler ext transition
2 | 50000 | 0 | XFOIL ncrit=9
3 | 50000 | 0.1 | JavaFoil+Calcfoil stall+Eppler ext transition
4 | 50000 | 0.1 | XFOIL ncrit=9
5 | 50000 | 0.25 | JavaFoil+Calcfoil stall+Eppler ext transition
6 | 50000 | 0.25 | XFOIL ncrit=9
7 | 50000 | 0.5 | JavaFoil+Calcfoil stall+Eppler ext transition
8 | 50000 | 0.5 | XFOIL ncrit=9
9 | 100000 | 0 | JavaFoil+Calcfoil stall+Eppler ext transition
10 | 100000 | 0 | XFOIL ncrit=9
11 | 100000 | 0.1 | JavaFoil+Calcfoil stall+Eppler ext transition
12 | 100000 | 0.1 | XFOIL ncrit=9
13 | 100000 | 0.25 | JavaFoil+Calcfoil stall+Eppler ext transition
14 | 100000 | 0.25 | XFOIL ncrit=9
15 | 100000 | 0.5 | JavaFoil+Calcfoil stall+Eppler ext transition
16 | 100000 | 0.5 | XFOIL ncrit=9
17 | 250000 | 0 | JavaFoil+Calcfoil stall+Eppler ext transition
18 | 250000 | 0 | XFOIL ncrit=9
19 | 250000 | 0.1 | JavaFoil+Calcfoil stall+Eppler ext transition
20 | 250000 | 0.1 | XFOIL ncrit=9
21 | 250000 | 0.25 | JavaFoil+Calcfoil stall+Eppler ext transition
22 | 250000 | 0.25 | XFOIL ncrit=9
23 | 250000 | 0.5 | JavaFoil+Calcfoil stall+Eppler ext transition
24 | 250000 | 0.5 | XFOIL ncrit=9
25 | 500000 | 0 | JavaFoil+Calcfoil stall+Eppler ext transition
26 | 500000 | 0 | XFOIL ncrit=9
27 | 500000 | 0.1 | JavaFoil+Calcfoil stall+Eppler ext transition
28 | 500000 | 0.1 | XFOIL ncrit=9
29 | 500000 | 0.25 | JavaFoil+Calcfoil stall+Eppler ext transition
30 | 500000 | 0.25 | XFOIL ncrit=9
31 | 500000 | 0.5 | JavaFoil+Calcfoil stall+Eppler ext transition
32 | 500000 | 0.5 | XFOIL ncrit=9
33 | 750000 | 0 | JavaFoil+Calcfoil stall+Eppler ext transition
34 | 750000 | 0 | XFOIL ncrit=9
35 | 750000 | 0.1 | JavaFoil+Calcfoil stall+Eppler ext transition
36 | 750000 | 0.1 | XFOIL ncrit=9
37 | 750000 | 0.25 | JavaFoil+Calcfoil stall+Eppler ext transition
38 | 750000 | 0.25 | XFOIL ncrit=9
39 | 750000 | 0.5 | JavaFoil+Calcfoil stall+Eppler ext transition
40 | 750000 | 0.5 | XFOIL ncrit=9
41 | 1000000 | 0 | JavaFoil+Calcfoil stall+Eppler ext transition
42 | 1000000 | 0 | XFOIL ncrit=9
43 | 1000000 | 0.1 | JavaFoil+Calcfoil stall+Eppler ext transition
44 | 1000000 | 0.1 | XFOIL ncrit=9
45 | 1000000 | 0.25 | JavaFoil+Calcfoil stall+Eppler ext transition
46 | 1000000 | 0.25 | XFOIL ncrit=9
47 | 1000000 | 0.5 | JavaFoil+Calcfoil stall+Eppler ext transition
48 | 1000000 | 0.5 | XFOIL ncrit=9
49 | 2000000 | 0 | JavaFoil+Calcfoil stall+Eppler ext transition
50 | 2000000 | 0 | XFOIL ncrit=9
51 | 2000000 | 0.1 | JavaFoil+Calcfoil stall+Eppler ext transition
52 | 2000000 | 0.1 | XFOIL ncrit=9
53 | 2000000 | 0.25 | JavaFoil+Calcfoil stall+Eppler ext transition
54 | 2000000 | 0.25 | XFOIL ncrit=9
55 | 2000000 | 0.5 | JavaFoil+Calcfoil stall+Eppler ext transition
56 | 2000000 | 0.5 | XFOIL ncrit=9
57 | 3000000 | 0 | JavaFoil+Calcfoil stall+Eppler ext transition
58 | 3000000 | 0 | XFOIL ncrit=9
59 | 3000000 | 0.1 | JavaFoil+Calcfoil stall+Eppler ext transition
60 | 3000000 | 0.1 | XFOIL ncrit=9
61 | 3000000 | 0.25 | JavaFoil+Calcfoil stall+Eppler ext transition
62 | 3000000 | 0.25 | XFOIL ncrit=9
63 | 3000000 | 0.5 | JavaFoil+Calcfoil stall+Eppler ext transition
64 | 3000000 | 0.5 | XFOIL ncrit=9
65 | 4000000 | 0 | JavaFoil+Calcfoil stall+Eppler ext transition
66 | 4000000 | 0 | XFOIL ncrit=9
67 | 4000000 | 0.1 | JavaFoil+Calcfoil stall+Eppler ext transition
68 | 4000000 | 0.1 | XFOIL ncrit=9
69 | 4000000 | 0.25 | JavaFoil+Calcfoil stall+Eppler ext transition
70 | 4000000 | 0.25 | XFOIL ncrit=9
71 | 4000000 | 0.5 | JavaFoil+Calcfoil stall+Eppler ext transition
72 | 4000000 | 0.5 | XFOIL ncrit=9
73 | 5000000 | 0 | JavaFoil+Calcfoil stall+Eppler ext transition
74 | 5000000 | 0 | XFOIL ncrit=9
75 | 5000000 | 0.1 | JavaFoil+Calcfoil stall+Eppler ext transition
76 | 5000000 | 0.1 | XFOIL ncrit=9
77 | 5000000 | 0.25 | JavaFoil+Calcfoil stall+Eppler ext transition
78 | 5000000 | 0.25 | XFOIL ncrit=9
79 | 5000000 | 0.5 | JavaFoil+Calcfoil stall+Eppler ext transition
80 | 5000000 | 0.5 | XFOIL ncrit=9
81 | 6000000 | 0 | JavaFoil+Calcfoil stall+Eppler ext transition
82 | 6000000 | 0 | XFOIL ncrit=9
83 | 6000000 | 0.1 | JavaFoil+Calcfoil stall+Eppler ext transition
84 | 6000000 | 0.1 | XFOIL ncrit=9
85 | 6000000 | 0.25 | JavaFoil+Calcfoil stall+Eppler ext transition
86 | 6000000 | 0.25 | XFOIL ncrit=9
87 | 6000000 | 0.5 | JavaFoil+Calcfoil stall+Eppler ext transition
88 | 6000000 | 0.5 | XFOIL ncrit=9
89 | 7000000 | 0 | JavaFoil+Calcfoil stall+Eppler ext transition
90 | 7000000 | 0 | XFOIL ncrit=9
91 | 7000000 | 0.1 | JavaFoil+Calcfoil stall+Eppler ext transition
92 | 7000000 | 0.1 | XFOIL ncrit=9
93 | 7000000 | 0.25 | JavaFoil+Calcfoil stall+Eppler ext transition
94 | 7000000 | 0.25 | XFOIL ncrit=9
95 | 7000000 | 0.5 | JavaFoil+Calcfoil stall+Eppler ext transition
96 | 7000000 | 0.5 | XFOIL ncrit=9
97 | 8000000 | 0 | JavaFoil+Calcfoil stall+Eppler ext transition
98 | 8000000 | 0 | XFOIL ncrit=9
99 | 8000000 | 0.1 | JavaFoil+Calcfoil stall+Eppler ext transition
100 | 8000000 | 0.1 | XFOIL ncrit=9
101 | 8000000 | 0.25 | JavaFoil+Calcfoil stall+Eppler ext transition
102 | 8000000 | 0.25 | XFOIL ncrit=9
103 | 8000000 | 0.5 | JavaFoil+Calcfoil stall+Eppler ext transition
104 | 8000000 | 0.5 | XFOIL ncrit=9
105 | 10000000 | 0 | JavaFoil+Calcfoil stall+Eppler ext transition
106 | 10000000 | 0 | XFOIL ncrit=9
107 | 10000000 | 0.1 | JavaFoil+Calcfoil stall+Eppler ext transition
108 | 10000000 | 0.1 | XFOIL ncrit=9
109 | 10000000 | 0.25 | JavaFoil+Calcfoil stall+Eppler ext transition
110 | 10000000 | 0.25 | XFOIL ncrit=9
111 | 10000000 | 0.5 | JavaFoil+Calcfoil stall+Eppler ext transition
112 | 10000000 | 0.5 | XFOIL ncrit=9
113 | 12000000 | 0 | JavaFoil+Calcfoil stall+Eppler ext transition
114 | 12000000 | 0 | XFOIL ncrit=9
115 | 12000000 | 0.1 | JavaFoil+Calcfoil stall+Eppler ext transition
116 | 12000000 | 0.1 | XFOIL ncrit=9
117 | 12000000 | 0.25 | JavaFoil+Calcfoil stall+Eppler ext transition
118 | 12000000 | 0.25 | XFOIL ncrit=9
119 | 12000000 | 0.5 | JavaFoil+Calcfoil stall+Eppler ext transition
120 | 12000000 | 0.5 | XFOIL ncrit=9
121 | 14000000 | 0 | JavaFoil+Calcfoil stall+Eppler ext transition
122 | 14000000 | 0 | XFOIL ncrit=9
123 | 14000000 | 0.1 | JavaFoil+Calcfoil stall+Eppler ext transition
124 | 14000000 | 0.1 | XFOIL ncrit=9
125 | 14000000 | 0.25 | JavaFoil+Calcfoil stall+Eppler ext transition
126 | 14000000 | 0.25 | XFOIL ncrit=9
127 | 14000000 | 0.5 | JavaFoil+Calcfoil stall+Eppler ext transition
128 | 14000000 | 0.5 | XFOIL ncrit=9
129 | 16000000 | 0 | JavaFoil+Calcfoil stall+Eppler ext transition
130 | 16000000 | 0 | XFOIL ncrit=9
131 | 16000000 | 0.1 | JavaFoil+Calcfoil stall+Eppler ext transition
132 | 16000000 | 0.1 | XFOIL ncrit=9
133 | 16000000 | 0.25 | JavaFoil+Calcfoil stall+Eppler ext transition
134 | 16000000 | 0.25 | XFOIL ncrit=9
135 | 16000000 | 0.5 | JavaFoil+Calcfoil stall+Eppler ext transition
136 | 16000000 | 0.5 | XFOIL ncrit=9
137 | 18000000 | 0 | JavaFoil+Calcfoil stall+Eppler ext transition
138 | 18000000 | 0 | XFOIL ncrit=9
139 | 18000000 | 0.1 | JavaFoil+Calcfoil stall+Eppler ext transition
140 | 18000000 | 0.1 | XFOIL ncrit=9
141 | 18000000 | 0.25 | JavaFoil+Calcfoil stall+Eppler ext transition
142 | 18000000 | 0.25 | XFOIL ncrit=9
143 | 18000000 | 0.5 | JavaFoil+Calcfoil stall+Eppler ext transition
144 | 18000000 | 0.5 | XFOIL ncrit=9
145 | 20000000 | 0 | JavaFoil+Calcfoil stall+Eppler ext transition
146 | 20000000 | 0 | XFOIL ncrit=9
147 | 20000000 | 0.1 | JavaFoil+Calcfoil stall+Eppler ext transition
148 | 20000000 | 0.1 | XFOIL ncrit=9
149 | 20000000 | 0.25 | JavaFoil+Calcfoil stall+Eppler ext transition
150 | 20000000 | 0.25 | XFOIL ncrit=9
151 | 20000000 | 0.5 | JavaFoil+Calcfoil stall+Eppler ext transition
152 | 20000000 | 0.5 | XFOIL ncrit=9

## 1. Re 50k Mach 0.00 (1)
BIGFOIL.COM POLAR EXPORT
NACA64-517 a=0.8
NACA64-517 a=0.8 |  |  |  | Cl Max: | 1.428 | at alpha= | 9 | deg
JavaFoil+Calcfoil stall+Eppler ext transition |  |  |  | L/D Max: | 38.246 | at alpha= | 7.5 | deg
Re: | 50000 |  |  | Cd Min: | 0.02069 | at alpha= | 0 | deg
Mach: | 0 |  |  | Cl=0 at alpha= | -3.9375 | deg
|  |  |  | @ Cl=0.1, Cd= | 0.024026
|  |  |  | @ Cl=0.4, Cd= | 0.02229
|  |  |  | @ Cl=0.6, Cd= | 0.021516
alpha (deg) | Cl | Cd | Cm | Cl/Cd
-20 | -0.784 | 0.27005 | -0.019 | -2.904
-19.5 | -0.797 | 0.2532 | -0.019 | -3.148
-19 | -0.811 | 0.23808 | -0.029 | -3.407
-18.5 | -0.821 | 0.22338 | -0.029 | -3.675
-18 | -0.829 | 0.2129 | -0.03 | -3.895
-17.5 | -0.835 | 0.19679 | -0.03 | -4.242
-17 | -0.838 | 0.18643 | -0.031 | -4.495
-16.5 | -0.839 | 0.17758 | -0.031 | -4.722
-16 | -0.836 | 0.16614 | -0.032 | -5.034
-15.5 | -0.831 | 0.15562 | -0.032 | -5.341
-15 | -0.823 | 0.14641 | -0.033 | -5.62
-14.5 | -0.809 | 0.1436 | -0.03 | -5.637
-14 | -0.795 | 0.13556 | -0.03 | -5.862
-13.5 | -0.777 | 0.12724 | -0.031 | -6.103
-13 | -0.755 | 0.11777 | -0.031 | -6.413
-12.5 | -0.731 | 0.11266 | -0.032 | -6.486
-12 | -0.702 | 0.10623 | -0.033 | -6.605
-11.5 | -0.669 | 0.09843 | -0.033 | -6.792
-11 | -0.633 | 0.09096 | -0.034 | -6.962
-10.5 | -0.596 | 0.08545 | -0.034 | -6.979
-10 | -0.557 | 0.07997 | -0.035 | -6.971
-9.5 | -0.517 | 0.07635 | -0.035 | -6.774
-9 | -0.475 | 0.07056 | -0.036 | -6.738
-8.5 | -0.432 | 0.06674 | -0.036 | -6.478
-8 | -0.388 | 0.06268 | -0.037 | -6.189
-7.5 | -0.343 | 0.05912 | -0.037 | -5.794
-7 | -0.296 | 0.05568 | -0.038 | -5.323
-6.5 | -0.249 | 0.05274 | -0.039 | -4.728
-6 | -0.202 | 0.05003 | -0.04 | -4.029
-5.5 | -0.154 | 0.04761 | -0.042 | -3.224
-5 | -0.123 | 0.02265 | -0.08 | -5.448
-4.5 | -0.066 | 0.02211 | -0.081 | -2.965
-4 | -0.007 | 0.02168 | -0.082 | -0.328
-3.5 | 0.049 | 0.0245 | -0.078 | 2.017
-3 | 0.106 | 0.02397 | -0.079 | 4.425
-2.5 | 0.163 | 0.02347 | -0.08 | 6.96
-2 | 0.221 | 0.02305 | -0.081 | 9.605
-1.5 | 0.279 | 0.02279 | -0.082 | 12.26
-1 | 0.338 | 0.02256 | -0.083 | 14.98
-0.5 | 0.397 | 0.02236 | -0.084 | 17.759
0 | 0.469 | 0.02069 | -0.085 | 22.674
0.5 | 0.528 | 0.02104 | -0.086 | 25.092
1 | 0.586 | 0.0214 | -0.087 | 27.396
1.5 | 0.644 | 0.02188 | -0.087 | 29.42
2 | 0.7 | 0.02243 | -0.088 | 31.209
2.5 | 0.756 | 0.02305 | -0.089 | 32.805
3 | 0.811 | 0.02306 | -0.089 | 35.191
3.5 | 0.866 | 0.02461 | -0.094 | 35.197
4 | 0.915 | 0.02552 | -0.094 | 35.853
4.5 | 0.967 | 0.02652 | -0.094 | 36.457
5 | 1.017 | 0.0276 | -0.094 | 36.855
5.5 | 1.066 | 0.02883 | -0.094 | 36.976
6 | 1.114 | 0.03016 | -0.094 | 36.933
6.5 | 1.161 | 0.03162 | -0.094 | 36.721
7 | 1.207 | 0.03314 | -0.094 | 36.424
7.5 | 1.306 | 0.03415 | -0.1 | 38.246
8 | 1.349 | 0.03585 | -0.101 | 37.638
8.5 | 1.39 | 0.03752 | -0.101 | 37.054
9 | 1.428 | 0.03919 | -0.101 | 36.448
9.5 | 1.242 | 0.07127 | -0.049 | 17.434
10 | 1.273 | 0.07642 | -0.048 | 16.656
10.5 | 1.3 | 0.0816 | -0.047 | 15.932
11 | 1.325 | 0.0884 | -0.046 | 14.989
11.5 | 1.347 | 0.09401 | -0.045 | 14.331
12 | 1.366 | 0.10077 | -0.045 | 13.559
12.5 | 1.379 | 0.10841 | -0.045 | 12.724
13 | 1.389 | 0.11362 | -0.044 | 12.223
13.5 | 1.394 | 0.12165 | -0.044 | 11.462
14 | 1.396 | 0.13172 | -0.044 | 10.599

## 2. Re 50k Mach 0.00 (2)
BIGFOIL.COM POLAR EXPORT
NACA64-517 a=0.8
NACA64-517 a=0.8 |  |  |  | Cl Max: | 1.2972 | at alpha= | 14 | deg
XFOIL ncrit=9 |  |  |  | L/D Max: | 20.3653 | at alpha= | 12 | deg
Re: | 50000 |  |  | Cd Min: | 0.23941 | at alpha= | 19 | deg
Mach: | 0 |  |  | Cl=0 at alpha= | 2.9567 | deg
|  |  |  | @ Cl=0.1, Cd= | 0.058726
|  |  |  | @ Cl=0.4, Cd= | 0.083668
|  |  |  | @ Cl=0.6, Cd= | 0.10756
alpha (deg) | Cl | Cd | Cm | Cl/Cd
0 | -0.3573 | 0.04213 | 0.0264 | -8.4809
0.5 | -0.2775 | 0.04393 | 0.0161 | -6.3169
1 | -0.1967 | 0.04599 | 0.0049 | -4.277
1.5 | -0.1555 | 0.0465 | 0.0006 | -3.3441
2 | -0.1244 | 0.04705 | -0.0019 | -2.644
2.5 | -0.0623 | 0.05 | -0.01 | -1.246
3 | 0.0059 | 0.05387 | -0.0189 | 0.10952
3.5 | 0.0599 | 0.05641 | -0.0247 | 1.0619
4 | 0.1167 | 0.05969 | -0.0308 | 1.9551
4.5 | 0.1726 | 0.06336 | -0.0365 | 2.7241
5.5 | 0.2807 | 0.07181 | -0.0466 | 3.9089
6 | 0.335 | 0.07706 | -0.0514 | 4.3473
6.5 | 0.3597 | 0.07922 | -0.0517 | 4.5405
7.5 | 0.4398 | 0.08806 | -0.0567 | 4.9943
8 | 0.4932 | 0.09392 | -0.0607 | 5.2513
8.5 | 0.518 | 0.09765 | -0.0612 | 5.3047
9 | 0.5499 | 0.10244 | -0.0626 | 5.368
9.5 | 0.5938 | 0.10779 | -0.0648 | 5.5089
10 | 0.7113 | 0.10347 | -0.0621 | 6.8745
10.5 | 0.7763 | 0.10334 | -0.0607 | 7.5121
11 | 0.8326 | 0.10241 | -0.0583 | 8.1301
12 | 1.1539 | 0.05666 | -0.0349 | 20.3653
12.5 | 1.1704 | 0.06047 | -0.0305 | 19.3551
13 | 1.2302 | 0.06359 | -0.0286 | 19.3458
13.5 | 1.2733 | 0.06877 | -0.0276 | 18.5153
14 | 1.2972 | 0.07572 | -0.0266 | 17.1315
14.5 | 1.2693 | 0.08496 | -0.0254 | 14.94
15 | 1.2125 | 0.09747 | -0.0267 | 12.4397
15.5 | 1.123 | 0.11675 | -0.0337 | 9.6188
17 | 0.8658 | 0.21232 | -0.0949 | 4.0778
17.5 | 0.8784 | 0.21951 | -0.0986 | 4.0016
18 | 0.9044 | 0.22841 | -0.1008 | 3.9595
18.5 | 0.9208 | 0.23475 | -0.104 | 3.9225
19 | 0.9259 | 0.23941 | -0.1089 | 3.8674

## 3. Re 50k Mach 0.10 (1)
BIGFOIL.COM POLAR EXPORT
NACA64-517 a=0.8
NACA64-517 a=0.8 |  |  |  | Cl Max: | 1.432 | at alpha= | 9 | deg
JavaFoil+Calcfoil stall+Eppler ext transition |  |  |  | L/D Max: | 38.027 | at alpha= | 7.5 | deg
Re: | 50000 |  |  | Cd Min: | 0.02078 | at alpha= | 0 | deg
Mach: | 0.1 |  |  | Cl=0 at alpha= | -3.9386 | deg
|  |  |  | @ Cl=0.1, Cd= | 0.024105
|  |  |  | @ Cl=0.4, Cd= | 0.022476
|  |  |  | @ Cl=0.6, Cd= | 0.021575
alpha (deg) | Cl | Cd | Cm | Cl/Cd
-20 | -0.743 | 0.28092 | -0.018 | -2.645
-19.5 | -0.759 | 0.25959 | -0.019 | -2.925
-19 | -0.774 | 0.24634 | -0.019 | -3.142
-18.5 | -0.79 | 0.23694 | -0.029 | -3.334
-18 | -0.801 | 0.21211 | -0.03 | -3.778
-17.5 | -0.81 | 0.20503 | -0.03 | -3.953
-17 | -0.817 | 0.19354 | -0.031 | -4.221
-16.5 | -0.821 | 0.17591 | -0.031 | -4.665
-16 | -0.821 | 0.17103 | -0.032 | -4.801
-15.5 | -0.819 | 0.15933 | -0.032 | -5.138
-15 | -0.813 | 0.14942 | -0.033 | -5.44
-14.5 | -0.802 | 0.14621 | -0.03 | -5.483
-14 | -0.789 | 0.13802 | -0.03 | -5.715
-13.5 | -0.772 | 0.12843 | -0.031 | -6.015
-13 | -0.753 | 0.12103 | -0.032 | -6.219
-12.5 | -0.729 | 0.11355 | -0.032 | -6.423
-12 | -0.701 | 0.10712 | -0.033 | -6.545
-11.5 | -0.669 | 0.09903 | -0.033 | -6.751
-11 | -0.634 | 0.09162 | -0.034 | -6.919
-10.5 | -0.597 | 0.08665 | -0.034 | -6.893
-10 | -0.559 | 0.0809 | -0.035 | -6.907
-9.5 | -0.519 | 0.07618 | -0.035 | -6.808
-9 | -0.477 | 0.07116 | -0.036 | -6.703
-8.5 | -0.434 | 0.06703 | -0.037 | -6.473
-8 | -0.389 | 0.06306 | -0.037 | -6.176
-7.5 | -0.344 | 0.05931 | -0.038 | -5.801
-7 | -0.298 | 0.05592 | -0.038 | -5.323
-6.5 | -0.25 | 0.05282 | -0.039 | -4.742
-6 | -0.203 | 0.0502 | -0.04 | -4.034
-5.5 | -0.154 | 0.04771 | -0.042 | -3.232
-5 | -0.124 | 0.02275 | -0.081 | -5.448
-4.5 | -0.066 | 0.02222 | -0.082 | -2.965
-4 | -0.007 | 0.02178 | -0.083 | -0.328
-3.5 | 0.05 | 0.02457 | -0.078 | 2.022
-3 | 0.107 | 0.02404 | -0.079 | 4.435
-2.5 | 0.164 | 0.02358 | -0.08 | 6.957
-2 | 0.222 | 0.02317 | -0.081 | 9.597
-1.5 | 0.281 | 0.02284 | -0.082 | 12.295
-1 | 0.34 | 0.02264 | -0.083 | 14.998
-0.5 | 0.399 | 0.0225 | -0.084 | 17.728
0 | 0.472 | 0.02078 | -0.085 | 22.69
0.5 | 0.53 | 0.02113 | -0.086 | 25.101
1 | 0.589 | 0.02148 | -0.087 | 27.42
1.5 | 0.647 | 0.02198 | -0.088 | 29.417
2 | 0.703 | 0.02254 | -0.088 | 31.198
2.5 | 0.76 | 0.02316 | -0.089 | 32.794
3 | 0.815 | 0.02321 | -0.089 | 35.094
3.5 | 0.87 | 0.02478 | -0.094 | 35.107
4 | 0.919 | 0.02565 | -0.094 | 35.832
4.5 | 0.971 | 0.02673 | -0.094 | 36.315
5 | 1.021 | 0.02783 | -0.094 | 36.683
5.5 | 1.07 | 0.02908 | -0.094 | 36.801
6 | 1.118 | 0.03046 | -0.094 | 36.715
6.5 | 1.166 | 0.03184 | -0.095 | 36.614
7 | 1.211 | 0.03352 | -0.095 | 36.133
7.5 | 1.311 | 0.03447 | -0.101 | 38.027
8 | 1.354 | 0.03612 | -0.101 | 37.494
8.5 | 1.395 | 0.03791 | -0.101 | 36.793
9 | 1.432 | 0.03966 | -0.101 | 36.115
9.5 | 1.246 | 0.07172 | -0.05 | 17.377
10 | 1.276 | 0.07675 | -0.048 | 16.623
10.5 | 1.302 | 0.08227 | -0.047 | 15.829
11 | 1.327 | 0.0881 | -0.046 | 15.057
11.5 | 1.348 | 0.09527 | -0.046 | 14.148
12 | 1.365 | 0.10062 | -0.045 | 13.57
12.5 | 1.377 | 0.10821 | -0.045 | 12.723
13 | 1.384 | 0.11684 | -0.045 | 11.846
13.5 | 1.387 | 0.12558 | -0.044 | 11.047
14 | 1.386 | 0.13216 | -0.044 | 10.491

## 4. Re 50k Mach 0.10 (2)
BIGFOIL.COM POLAR EXPORT
NACA64-517 a=0.8
NACA64-517 a=0.8 |  |  |  | Cl Max: | 1.2855 | at alpha= | 14 | deg
XFOIL ncrit=9 |  |  |  | L/D Max: | 20.1326 | at alpha= | 12 | deg
Re: | 50000 |  |  | Cd Min: | 0.22182 | at alpha= | 19 | deg
Mach: | 0.1 |  |  | Cl=0 at alpha= | 2.9953 | deg
|  |  |  | @ Cl=0.1, Cd= | 0.058972
|  |  |  | @ Cl=0.4, Cd= | 0.083558
|  |  |  | @ Cl=0.6, Cd= | 0.1084
alpha (deg) | Cl | Cd | Cm | Cl/Cd
-12.5 | -0.3167 | 0.14335 | -0.0442 | -2.2093
-12 | -0.3098 | 0.1384 | -0.0409 | -2.2384
-11.5 | -0.2998 | 0.13316 | -0.0373 | -2.2514
-11 | -0.3059 | 0.12958 | -0.0334 | -2.3607
-10.5 | -0.3219 | 0.12687 | -0.0293 | -2.5372
-10 | -0.3432 | 0.12463 | -0.0249 | -2.7538
-9 | -0.3898 | 0.12052 | -0.0155 | -3.2343
-8.5 | -0.5589 | 0.09116 | -0.035 | -6.131
-8 | -0.6796 | 0.0776 | -0.0375 | -8.7577
-7.5 | -0.734 | 0.06544 | -0.0394 | -11.2164
-7 | -0.7312 | 0.05718 | -0.0397 | -12.7877
-6.5 | -0.7097 | 0.05081 | -0.0399 | -13.9677
-6 | -0.6782 | 0.04649 | -0.0395 | -14.5881
-5.5 | -0.6406 | 0.04294 | -0.039 | -14.9185
-5 | -0.6028 | 0.04029 | -0.0378 | -14.9615
-4.5 | -0.5642 | 0.0384 | -0.036 | -14.6927
-4 | -0.5271 | 0.03699 | -0.0339 | -14.2498
-3.5 | -0.4893 | 0.03495 | -0.0325 | -14
-3 | -0.481 | 0.03693 | -0.0191 | -13.0246
-2.5 | -0.4755 | 0.0397 | -0.0056 | -11.9773
-2 | -0.4685 | 0.04104 | 0.0061 | -11.4157
-1.5 | -0.4639 | 0.04131 | 0.0176 | -11.2297
-1 | -0.4602 | 0.04098 | 0.029 | -11.2299
-0.5 | -0.4282 | 0.0412 | 0.0334 | -10.3932
0 | -0.364 | 0.04222 | 0.0274 | -8.6215
0.5 | -0.2835 | 0.04402 | 0.0171 | -6.4403
1 | -0.2032 | 0.04607 | 0.006 | -4.4107
1.5 | -0.1547 | 0.04689 | 0.0004 | -3.2992
2 | -0.1244 | 0.0474 | -0.002 | -2.6245
2.5 | -0.0632 | 0.05033 | -0.0099 | -1.2557
3 | 0.0006 | 0.05371 | -0.0179 | 0.011171
3.5 | 0.0566 | 0.05643 | -0.0241 | 1.003
4 | 0.115 | 0.05985 | -0.0305 | 1.9215
4.5 | 0.1719 | 0.06362 | -0.0364 | 2.702
5 | 0.2271 | 0.0677 | -0.0418 | 3.3545
6 | 0.3268 | 0.07654 | -0.0503 | 4.2697
6.5 | 0.3597 | 0.07949 | -0.0517 | 4.5251
7 | 0.4125 | 0.08482 | -0.0559 | 4.8632
7.5 | 0.4395 | 0.08831 | -0.0567 | 4.9768
8 | 0.4969 | 0.09479 | -0.0612 | 5.2421
9 | 0.5552 | 0.10309 | -0.0631 | 5.3856
9.5 | 0.6054 | 0.10904 | -0.0657 | 5.5521
10 | 0.7019 | 0.10427 | -0.0618 | 6.7316
10.5 | 0.7611 | 0.10488 | -0.0606 | 7.2569
11 | 0.8313 | 0.10308 | -0.0581 | 8.0646
12 | 1.1538 | 0.05731 | -0.0337 | 20.1326
12.5 | 1.1667 | 0.06187 | -0.0299 | 18.8573
13 | 1.2265 | 0.06503 | -0.0279 | 18.8605
13.5 | 1.2654 | 0.07052 | -0.0268 | 17.9438
14 | 1.2855 | 0.07774 | -0.0258 | 16.5359
14.5 | 1.2473 | 0.08795 | -0.0252 | 14.1819
15 | 1.1841 | 0.10176 | -0.0278 | 11.6362
15.5 | 1.1072 | 0.12067 | -0.0354 | 9.1754
17 | 0.653 | 0.19554 | -0.0774 | 3.3395
17.5 | 0.6586 | 0.20164 | -0.0804 | 3.2662
18 | 0.67 | 0.20872 | -0.083 | 3.21
18.5 | 0.6908 | 0.21732 | -0.0848 | 3.1787
19 | 0.6915 | 0.22182 | -0.0882 | 3.1174

## 5. Re 50k Mach 0.25 (1)
BIGFOIL.COM POLAR EXPORT
NACA64-517 a=0.8
NACA64-517 a=0.8 |  |  |  | Cl Max: | 1.417 | at alpha= | 8.5 | deg
JavaFoil+Calcfoil stall+Eppler ext transition |  |  |  | L/D Max: | 37.327 | at alpha= | 7 | deg
Re: | 50000 |  |  | Cd Min: | 0.02124 | at alpha= | 0 | deg
Mach: | 0.25 |  |  | Cl=0 at alpha= | -3.9397 | deg
|  |  |  | @ Cl=0.1, Cd= | 0.024714
|  |  |  | @ Cl=0.4, Cd= | 0.023121
|  |  |  | @ Cl=0.6, Cd= | 0.02203
alpha (deg) | Cl | Cd | Cm | Cl/Cd
-19 | -0.457 | 0.35645 | -0.019 | -1.283
-18.5 | -0.506 | 0.31483 | -0.019 | -1.606
-18 | -0.55 | 0.28149 | -0.02 | -1.955
-17.5 | -0.591 | 0.26626 | -0.018 | -2.218
-17 | -0.627 | 0.24327 | -0.019 | -2.577
-16.5 | -0.658 | 0.20722 | -0.02 | -3.177
-16 | -0.687 | 0.19985 | -0.031 | -3.439
-15.5 | -0.706 | 0.18285 | -0.021 | -3.861
-15 | -0.724 | 0.16887 | -0.033 | -4.289
-14.5 | -0.734 | 0.15581 | -0.033 | -4.711
-14 | -0.738 | 0.14368 | -0.034 | -5.136
-13.5 | -0.736 | 0.13321 | -0.035 | -5.524
-13 | -0.728 | 0.12488 | -0.035 | -5.829
-12.5 | -0.713 | 0.12211 | -0.032 | -5.837
-12 | -0.692 | 0.11467 | -0.033 | -6.034
-11.5 | -0.664 | 0.10469 | -0.034 | -6.347
-11 | -0.634 | 0.09718 | -0.034 | -6.522
-10.5 | -0.6 | 0.08982 | -0.035 | -6.681
-10 | -0.564 | 0.08375 | -0.035 | -6.733
-9.5 | -0.525 | 0.07839 | -0.036 | -6.701
-9 | -0.485 | 0.07415 | -0.037 | -6.534
-8.5 | -0.442 | 0.0685 | -0.037 | -6.449
-8 | -0.397 | 0.06452 | -0.038 | -6.16
-7.5 | -0.352 | 0.06068 | -0.039 | -5.795
-7 | -0.305 | 0.05677 | -0.039 | -5.366
-6.5 | -0.257 | 0.05387 | -0.04 | -4.762
-6 | -0.208 | 0.05079 | -0.041 | -4.089
-5.5 | -0.158 | 0.04835 | -0.042 | -3.27
-5 | -0.108 | 0.04584 | -0.045 | -2.356
-4.5 | -0.067 | 0.0228 | -0.083 | -2.958
-4 | -0.007 | 0.02232 | -0.084 | -0.328
-3.5 | 0.051 | 0.02517 | -0.08 | 2.022
-3 | 0.109 | 0.02463 | -0.081 | 4.434
-2.5 | 0.168 | 0.02417 | -0.082 | 6.957
-2 | 0.228 | 0.02377 | -0.083 | 9.589
-1.5 | 0.288 | 0.02345 | -0.084 | 12.272
-1 | 0.348 | 0.02324 | -0.085 | 14.975
-0.5 | 0.409 | 0.0231 | -0.086 | 17.687
0 | 0.484 | 0.02124 | -0.087 | 22.774
0.5 | 0.544 | 0.02161 | -0.088 | 25.193
1 | 0.604 | 0.02206 | -0.089 | 27.364
1.5 | 0.662 | 0.0226 | -0.089 | 29.31
2 | 0.72 | 0.02323 | -0.09 | 31.005
2.5 | 0.778 | 0.02391 | -0.091 | 32.529
3 | 0.834 | 0.02472 | -0.091 | 33.743
3.5 | 0.891 | 0.02495 | -0.092 | 35.694
4 | 0.94 | 0.02671 | -0.096 | 35.199
4.5 | 0.993 | 0.02778 | -0.096 | 35.743
5 | 1.044 | 0.02895 | -0.096 | 36.078
5.5 | 1.094 | 0.03033 | -0.096 | 36.083
6 | 1.144 | 0.0318 | -0.097 | 35.964
6.5 | 1.191 | 0.0334 | -0.097 | 35.651
7 | 1.291 | 0.03459 | -0.103 | 37.327
7.5 | 1.337 | 0.03638 | -0.103 | 36.757
8 | 1.379 | 0.03826 | -0.103 | 36.04
8.5 | 1.417 | 0.0402 | -0.104 | 35.25
9 | 1.234 | 0.0688 | -0.051 | 17.944
9.5 | 1.263 | 0.074 | -0.049 | 17.071
10 | 1.288 | 0.08019 | -0.048 | 16.066
10.5 | 1.31 | 0.08641 | -0.047 | 15.161
11 | 1.327 | 0.09281 | -0.046 | 14.304
11.5 | 1.34 | 0.09958 | -0.046 | 13.459
12 | 1.348 | 0.10741 | -0.045 | 12.545
12.5 | 1.345 | 0.1181 | -0.045 | 11.391
13 | 1.336 | 0.12598 | -0.044 | 10.607
13.5 | 1.321 | 0.13768 | -0.044 | 9.594

## 6. Re 50k Mach 0.25 (2)
BIGFOIL.COM POLAR EXPORT
NACA64-517 a=0.8
NACA64-517 a=0.8 |  |  |  | Cl Max: | 1.2095 | at alpha= | 13.5 | deg
XFOIL ncrit=9 |  |  |  | L/D Max: | 17.7611 | at alpha= | 12 | deg
Re: | 50000 |  |  | Cd Min: | 0.24011 | at alpha= | 18.5 | deg
Mach: | 0.25 |  |  | Cl=0 at alpha= | 3.1295 | deg
|  |  |  | @ Cl=0.1, Cd= | 0.060687
|  |  |  | @ Cl=0.4, Cd= | 0.085634
|  |  |  | @ Cl=0.6, Cd= | 0.11023
alpha (deg) | Cl | Cd | Cm | Cl/Cd
-11.5 | -0.2993 | 0.1368 | -0.0369 | -2.1879
-11 | -0.3052 | 0.1332 | -0.0331 | -2.2913
-10.5 | -0.3224 | 0.13065 | -0.0291 | -2.4677
-10 | -0.347 | 0.12887 | -0.0247 | -2.6926
-9.5 | -0.3728 | 0.12731 | -0.02 | -2.9283
-9 | -0.3587 | 0.12182 | -0.0167 | -2.9445
-8.5 | -0.5028 | 0.10004 | -0.0328 | -5.026
-8 | -0.5935 | 0.08744 | -0.0356 | -6.7875
-7.5 | -0.713 | 0.07401 | -0.0388 | -9.6338
-7 | -0.7269 | 0.06587 | -0.0382 | -11.0354
-6.5 | -0.7272 | 0.05762 | -0.0389 | -12.6206
-6 | -0.7056 | 0.05164 | -0.0392 | -13.6638
-5.5 | -0.6723 | 0.04687 | -0.0393 | -14.3439
-5 | -0.6328 | 0.04325 | -0.0388 | -14.6312
-4.5 | -0.5935 | 0.0409 | -0.0375 | -14.511
-4 | -0.5537 | 0.03908 | -0.0354 | -14.1684
-3.5 | -0.5155 | 0.03756 | -0.0331 | -13.7247
-3 | -0.4798 | 0.03499 | -0.0308 | -13.7125
-2.5 | -0.4775 | 0.03944 | -0.0137 | -12.107
-2 | -0.4717 | 0.04168 | -0.0001 | -11.3172
-1.5 | -0.4674 | 0.04252 | 0.0127 | -10.9925
-1 | -0.4643 | 0.0424 | 0.0251 | -10.9505
-0.5 | -0.4495 | 0.04219 | 0.0345 | -10.6542
0 | -0.3908 | 0.04303 | 0.0309 | -9.082
0.5 | -0.3185 | 0.04445 | 0.0227 | -7.1654
1 | -0.2363 | 0.04648 | 0.0118 | -5.0839
1.5 | -0.1604 | 0.04846 | 0.0014 | -3.3099
2 | -0.1208 | 0.04951 | -0.0027 | -2.4399
2.5 | -0.0717 | 0.0517 | -0.0083 | -1.3868
3 | -0.0164 | 0.05403 | -0.0146 | -0.30354
3.5 | 0.0469 | 0.05745 | -0.0222 | 0.81636
4 | 0.1099 | 0.06129 | -0.0295 | 1.7931
4.5 | 0.1718 | 0.06558 | -0.0363 | 2.6197
5 | 0.2323 | 0.07041 | -0.0426 | 3.2992
6 | 0.3136 | 0.07675 | -0.0482 | 4.086
6.5 | 0.369 | 0.08207 | -0.053 | 4.4962
7 | 0.3993 | 0.08556 | -0.0543 | 4.6669
7.5 | 0.4548 | 0.09146 | -0.0586 | 4.9727
8.5 | 0.5142 | 0.09996 | -0.0611 | 5.1441
9 | 0.5504 | 0.10505 | -0.0629 | 5.2394
9.5 | 0.6067 | 0.11093 | -0.0655 | 5.4692
10 | 0.7042 | 0.10628 | -0.0612 | 6.6259
10.5 | 0.7577 | 0.10772 | -0.0601 | 7.034
11 | 0.8121 | 0.10799 | -0.058 | 7.5201
11.5 | 0.8676 | 0.10624 | -0.0543 | 8.1664
12 | 1.136 | 0.06396 | -0.0302 | 17.7611
12.5 | 1.1603 | 0.06853 | -0.0272 | 16.9313
13 | 1.1975 | 0.07363 | -0.0253 | 16.2638
13.5 | 1.2095 | 0.08122 | -0.0245 | 14.8917
14 | 1.1611 | 0.09381 | -0.0265 | 12.3771
14.5 | 1.0864 | 0.11207 | -0.0336 | 9.6939
15 | 1.0122 | 0.13551 | -0.0458 | 7.4696
15.5 | 0.9227 | 0.17006 | -0.0671 | 5.4257
16 | 0.9269 | 0.18282 | -0.0728 | 5.07
17 | 0.8785 | 0.21779 | -0.0992 | 4.0337
17.5 | 0.893 | 0.22526 | -0.1032 | 3.9643
18 | 0.9225 | 0.23524 | -0.1053 | 3.9215
18.5 | 0.9328 | 0.24011 | -0.1097 | 3.8849

## 7. Re 50k Mach 0.50 (1)
BIGFOIL.COM POLAR EXPORT
NACA64-517 a=0.8
NACA64-517 a=0.8 |  |  |  | Cl Max: | 1.391 | at alpha= | 7 | deg
JavaFoil+Calcfoil stall+Eppler ext transition |  |  |  | L/D Max: | 33.628 | at alpha= | 5 | deg
Re: | 50000 |  |  | Cd Min: | 0.02356 | at alpha= | 0 | deg
Mach: | 0.5 |  |  | Cl=0 at alpha= | -3.9403 | deg
|  |  |  | @ Cl=0.1, Cd= | 0.026142
|  |  |  | @ Cl=0.4, Cd= | 0.025863
|  |  |  | @ Cl=0.6, Cd= | 0.024113
alpha (deg) | Cl | Cd | Cm | Cl/Cd
-20 | -0.907 | 0.43977 | -0.041 | -2.063
-19.5 | -0.88 | 0.43884 | -0.041 | -2.004
-19 | -0.852 | 0.42465 | -0.041 | -2.006
-18.5 | -0.824 | 0.42075 | -0.042 | -1.959
-18 | -0.797 | 0.40694 | -0.042 | -1.957
-17.5 | -0.767 | 0.39627 | -0.04 | -1.934
-17 | -0.739 | 0.39738 | -0.04 | -1.859
-16.5 | -0.711 | 0.3599 | -0.041 | -1.975
-16 | -0.683 | 0.36262 | -0.041 | -1.883
-15.5 | -0.654 | 0.35299 | -0.04 | -1.853
-15 | -0.625 | 0.32585 | -0.039 | -1.92
-14.5 | -0.597 | 0.3164 | -0.039 | -1.888
-14 | -0.569 | 0.311 | -0.04 | -1.831
-13.5 | -0.541 | 0.30609 | -0.04 | -1.769
-13 | -0.513 | 0.28751 | -0.041 | -1.785
-12.5 | -0.484 | 0.27841 | -0.038 | -1.739
-12 | -0.456 | 0.27232 | -0.037 | -1.674
-11.5 | -0.428 | 0.26576 | -0.038 | -1.61
-11 | -0.4 | 0.24614 | -0.039 | -1.624
-10.5 | -0.371 | 0.23834 | -0.039 | -1.558
-10 | -0.342 | 0.11849 | -0.024 | -2.886
-9.5 | -0.314 | 0.18687 | -0.036 | -1.683
-9 | -0.451 | 0.09984 | -0.037 | -4.517
-8.5 | -0.443 | 0.08608 | -0.039 | -5.145
-8 | -0.414 | 0.07703 | -0.041 | -5.376
-7.5 | -0.375 | 0.06878 | -0.042 | -5.453
-7 | -0.33 | 0.06393 | -0.043 | -5.16
-6.5 | -0.281 | 0.05816 | -0.043 | -4.825
-6 | -0.229 | 0.05451 | -0.044 | -4.195
-5.5 | -0.175 | 0.05139 | -0.045 | -3.403
-5 | -0.12 | 0.04847 | -0.047 | -2.469
-4.5 | -0.064 | 0.04598 | -0.05 | -1.385
-4 | -0.008 | 0.02481 | -0.093 | -0.325
-3.5 | 0.059 | 0.02427 | -0.094 | 2.43
-3 | 0.121 | 0.0271 | -0.089 | 4.465
-2.5 | 0.186 | 0.02671 | -0.09 | 6.97
-2 | 0.252 | 0.02636 | -0.091 | 9.57
-1.5 | 0.319 | 0.02606 | -0.092 | 12.221
-1 | 0.385 | 0.02589 | -0.093 | 14.872
-0.5 | 0.452 | 0.02577 | -0.094 | 17.546
0 | 0.536 | 0.02356 | -0.095 | 22.751
0.5 | 0.602 | 0.02413 | -0.095 | 24.933
1 | 0.667 | 0.02482 | -0.096 | 26.863
1.5 | 0.731 | 0.02562 | -0.097 | 28.525
2 | 0.794 | 0.0265 | -0.097 | 29.984
2.5 | 0.857 | 0.02752 | -0.098 | 31.144
3 | 0.92 | 0.02863 | -0.099 | 32.135
3.5 | 0.982 | 0.02987 | -0.099 | 32.855
4 | 1.033 | 0.03132 | -0.099 | 32.968
4.5 | 1.09 | 0.03285 | -0.1 | 33.165
5 | 1.145 | 0.03406 | -0.1 | 33.628
5.5 | 1.197 | 0.03601 | -0.101 | 33.236
6 | 1.247 | 0.03854 | -0.106 | 32.35
6.5 | 1.349 | 0.04129 | -0.113 | 32.672
7 | 1.391 | 0.04396 | -0.113 | 31.642
7.5 | 1.217 | 0.06282 | -0.056 | 19.376
8 | 1.234 | 0.06954 | -0.052 | 17.752
8.5 | 1.235 | 0.07902 | -0.05 | 15.628
9 | 1.204 | 0.09017 | -0.048 | 13.354
9.5 | 1.089 | 0.10786 | -0.045 | 10.098
10 | 0.774 | 0.19319 | -0.04 | 4.006
10.5 | 0.802 | 0.2425 | -0.047 | 3.306
11 | 0.828 | 0.24438 | -0.047 | 3.39
11.5 | 0.857 | 0.27302 | -0.054 | 3.138
12 | 0.884 | 0.2788 | -0.055 | 3.169

## 8. Re 50k Mach 0.50 (2)
BIGFOIL.COM POLAR EXPORT
NACA64-517 a=0.8
NACA64-517 a=0.8 |  |  |  | Cl Max: | 1.0685 | at alpha= | 20 | deg
XFOIL ncrit=9 |  |  |  | L/D Max: | 6.3961 | at alpha= | 12 | deg
Re: | 50000 |  |  | Cd Min: | 0.29188 | at alpha= | 20 | deg
Mach: | 0.5 |  |  | Cl=0 at alpha= | 3.4226 | deg
|  |  |  | @ Cl=0.1, Cd= | 0.0683
|  |  |  | @ Cl=0.4, Cd= | 0.093488
|  |  |  | @ Cl=0.6, Cd= | 0.10932
alpha (deg) | Cl | Cd | Cm | Cl/Cd
-10.5 | -0.3287 | 0.14667 | -0.0283 | -2.2411
-10 | -0.3489 | 0.14509 | -0.0245 | -2.4047
-9.5 | -0.3409 | 0.13978 | -0.0213 | -2.4388
-8 | -0.4623 | 0.11574 | -0.0299 | -3.9943
-7.5 | -0.4727 | 0.10786 | -0.0321 | -4.3825
-7 | -0.497 | 0.09696 | -0.0402 | -5.1258
-6.5 | -0.5352 | 0.08694 | -0.0452 | -6.156
-6 | -0.6111 | 0.07676 | -0.0488 | -7.9612
-5.5 | -0.6536 | 0.06779 | -0.0507 | -9.6415
-5 | -0.6495 | 0.06096 | -0.0513 | -10.6545
-4.5 | -0.6173 | 0.05524 | -0.0537 | -11.1749
-4 | -0.582 | 0.05083 | -0.0536 | -11.4499
-3.5 | -0.5387 | 0.04811 | -0.0519 | -11.1973
-3 | -0.5202 | 0.04602 | -0.0457 | -11.3038
-2.5 | -0.5416 | 0.04262 | -0.0329 | -12.7076
-2 | -0.4951 | 0.04023 | -0.0321 | -12.3067
-1.5 | -0.4874 | 0.04453 | -0.0126 | -10.9454
-1 | -0.4816 | 0.04723 | 0.0046 | -10.1969
-0.5 | -0.4784 | 0.04793 | 0.0206 | -9.9812
0 | -0.4734 | 0.0477 | 0.0356 | -9.9245
0.5 | -0.4229 | 0.04825 | 0.0368 | -8.7648
1 | -0.3561 | 0.04931 | 0.0309 | -7.2217
1.5 | -0.2622 | 0.05222 | 0.0186 | -5.0211
2 | -0.1552 | 0.05622 | 0.0031 | -2.7606
2.5 | -0.064 | 0.0599 | -0.0098 | -1.0684
3 | -0.0393 | 0.06021 | -0.0098 | -0.65272
3.5 | 0.0072 | 0.06252 | -0.014 | 0.11516
4 | 0.0709 | 0.06649 | -0.0214 | 1.0663
4.5 | 0.1275 | 0.07001 | -0.0274 | 1.8212
5 | 0.178 | 0.07318 | -0.0324 | 2.4324
5.5 | 0.2378 | 0.07775 | -0.0387 | 3.0585
6 | 0.3062 | 0.08409 | -0.0462 | 3.6413
6.5 | 0.3413 | 0.08716 | -0.0484 | 3.9158
7 | 0.3965 | 0.09311 | -0.0535 | 4.2584
7.5 | 0.4509 | 0.09898 | -0.0578 | 4.5555
8 | 0.4875 | 0.10358 | -0.0599 | 4.7065
8.5 | 0.5344 | 0.10956 | -0.0628 | 4.8777
9 | 0.6185 | 0.10925 | -0.0609 | 5.6613
9.5 | 0.6667 | 0.11269 | -0.061 | 5.9162
10 | 0.7196 | 0.11609 | -0.0608 | 6.1986
10.5 | 0.7478 | 0.12039 | -0.0607 | 6.2115
11 | 0.781 | 0.12467 | -0.0605 | 6.2645
11.5 | 0.8159 | 0.1287 | -0.0598 | 6.3395
12 | 0.848 | 0.13258 | -0.0586 | 6.3961
12.5 | 0.8596 | 0.14005 | -0.0604 | 6.1378
13 | 0.8745 | 0.14799 | -0.0626 | 5.9092
13.5 | 0.8771 | 0.15887 | -0.0678 | 5.5209
14 | 0.8886 | 0.16904 | -0.0723 | 5.2567
14.5 | 0.8887 | 0.18104 | -0.0795 | 4.9089
15 | 0.8999 | 0.19202 | -0.0854 | 4.6865
15.5 | 0.9229 | 0.20244 | -0.0896 | 4.5589
16 | 0.9031 | 0.22274 | -0.1062 | 4.0545
16.5 | 0.9301 | 0.23432 | -0.1106 | 3.9694
17 | 0.9378 | 0.23995 | -0.1167 | 3.9083
17.5 | 0.9693 | 0.25187 | -0.1203 | 3.8484
18 | 0.9872 | 0.25867 | -0.1252 | 3.8164
18.5 | 1.0025 | 0.26592 | -0.1311 | 3.7699
19 | 1.0352 | 0.27866 | -0.1344 | 3.7149
19.5 | 1.0493 | 0.28351 | -0.1403 | 3.7011
20 | 1.0685 | 0.29188 | -0.1458 | 3.6608

## 9. Re 100k Mach 0.00 (1)
BIGFOIL.COM POLAR EXPORT
NACA64-517 a=0.8
NACA64-517 a=0.8 |  |  |  | Cl Max: | 1.506 | at alpha= | 10 | deg
JavaFoil+Calcfoil stall+Eppler ext transition |  |  |  | L/D Max: | 53.878 | at alpha= | 6 | deg
Re: | 100000 |  |  | Cd Min: | 0.0149 | at alpha= | -0.5 | deg
Mach: | 0 |  |  | Cl=0 at alpha= | -3.9397 | deg
|  |  |  | @ Cl=0.1, Cd= | 0.017058
|  |  |  | @ Cl=0.4, Cd= | 0.01523
|  |  |  | @ Cl=0.6, Cd= | 0.015961
alpha (deg) | Cl | Cd | Cm | Cl/Cd
-20 | -0.787 | 0.24088 | -0.029 | -3.269
-19.5 | -0.8 | 0.2249 | -0.03 | -3.559
-19 | -0.812 | 0.21033 | -0.03 | -3.861
-18.5 | -0.822 | 0.19668 | -0.031 | -4.178
-18 | -0.83 | 0.18963 | -0.032 | -4.376
-17.5 | -0.835 | 0.17676 | -0.032 | -4.726
-17 | -0.839 | 0.1643 | -0.032 | -5.104
-16.5 | -0.839 | 0.15956 | -0.032 | -5.259
-16 | -0.837 | 0.14927 | -0.033 | -5.607
-15.5 | -0.832 | 0.13851 | -0.033 | -6.006
-15 | -0.824 | 0.13171 | -0.034 | -6.253
-14.5 | -0.81 | 0.12559 | -0.031 | -6.447
-14 | -0.795 | 0.12072 | -0.031 | -6.585
-13.5 | -0.777 | 0.11233 | -0.032 | -6.916
-13 | -0.755 | 0.10468 | -0.032 | -7.217
-12.5 | -0.731 | 0.09877 | -0.033 | -7.399
-12 | -0.702 | 0.09301 | -0.033 | -7.545
-11.5 | -0.669 | 0.088 | -0.034 | -7.599
-11 | -0.634 | 0.08202 | -0.035 | -7.724
-10.5 | -0.597 | 0.07737 | -0.035 | -7.71
-10 | -0.558 | 0.07263 | -0.036 | -7.678
-9.5 | -0.517 | 0.06863 | -0.036 | -7.537
-9 | -0.476 | 0.06414 | -0.037 | -7.415
-8.5 | -0.432 | 0.06069 | -0.037 | -7.126
-8 | -0.388 | 0.05717 | -0.038 | -6.788
-7.5 | -0.343 | 0.05394 | -0.038 | -6.353
-7 | -0.297 | 0.05085 | -0.039 | -5.832
-6.5 | -0.25 | 0.04806 | -0.041 | -5.195
-6 | -0.202 | 0.04554 | -0.042 | -4.436
-5.5 | -0.182 | 0.01894 | -0.081 | -9.593
-5 | -0.124 | 0.01835 | -0.082 | -6.768
-4.5 | -0.066 | 0.01785 | -0.083 | -3.697
-4 | -0.007 | 0.01625 | -0.087 | -0.457
-3.5 | 0.051 | 0.01743 | -0.081 | 2.902
-3 | 0.109 | 0.01699 | -0.082 | 6.397
-2.5 | 0.168 | 0.01657 | -0.084 | 10.11
-2 | 0.227 | 0.01626 | -0.085 | 13.978
-1.5 | 0.287 | 0.01606 | -0.086 | 17.882
-1 | 0.347 | 0.01593 | -0.087 | 21.814
-0.5 | 0.425 | 0.0149 | -0.092 | 28.515
0 | 0.475 | 0.01546 | -0.092 | 30.686
0.5 | 0.534 | 0.01563 | -0.093 | 34.164
1 | 0.593 | 0.01593 | -0.094 | 37.244
1.5 | 0.652 | 0.01619 | -0.094 | 40.299
2 | 0.711 | 0.01657 | -0.095 | 42.921
2.5 | 0.77 | 0.0169 | -0.095 | 45.538
3 | 0.828 | 0.01733 | -0.096 | 47.761
3.5 | 0.886 | 0.01778 | -0.096 | 49.812
4 | 0.938 | 0.01829 | -0.097 | 51.266
4.5 | 0.993 | 0.0189 | -0.097 | 52.538
5 | 1.046 | 0.01955 | -0.097 | 53.517
5.5 | 1.097 | 0.02037 | -0.098 | 53.846
6 | 1.146 | 0.02127 | -0.098 | 53.878
6.5 | 1.194 | 0.02222 | -0.098 | 53.706
7 | 1.24 | 0.02332 | -0.098 | 53.186
7.5 | 1.312 | 0.02898 | -0.101 | 45.28
8 | 1.357 | 0.03042 | -0.101 | 44.614
8.5 | 1.399 | 0.03192 | -0.102 | 43.817
9 | 1.437 | 0.03351 | -0.102 | 42.898
9.5 | 1.473 | 0.03523 | -0.102 | 41.821
10 | 1.506 | 0.03692 | -0.102 | 40.791
10.5 | 1.305 | 0.07421 | -0.054 | 17.586
11 | 1.326 | 0.07991 | -0.048 | 16.6
11.5 | 1.348 | 0.08551 | -0.047 | 15.769
12 | 1.367 | 0.09085 | -0.047 | 15.049
12.5 | 1.38 | 0.09661 | -0.046 | 14.284
13 | 1.39 | 0.10354 | -0.047 | 13.424
13.5 | 1.395 | 0.1101 | -0.046 | 12.673
14 | 1.397 | 0.11696 | -0.045 | 11.942
14.5 | 1.395 | 0.12645 | -0.046 | 11.033
15 | 1.39 | 0.13277 | -0.045 | 10.468

## 10. Re 100k Mach 0.00 (2)
BIGFOIL.COM POLAR EXPORT
NACA64-517 a=0.8
NACA64-517 a=0.8 |  |  |  | Cl Max: | 1.3486 | at alpha= | 15 | deg
XFOIL ncrit=9 |  |  |  | L/D Max: | 40.51 | at alpha= | 9.5 | deg
Re: | 100000 |  |  | Cd Min: | 0.24495 | at alpha= | 20 | deg
Mach: | 0 |  |  | Cl=0 at alpha= | -1.3082 | deg
|  |  |  | @ Cl=0.1, Cd= | 0.036529
|  |  |  | @ Cl=0.4, Cd= | 0.047423
|  |  |  | @ Cl=0.6, Cd= | 0.055253
alpha (deg) | Cl | Cd | Cm | Cl/Cd
-14 | -0.343 | 0.14365 | -0.0564 | -2.3877
-13.5 | -0.3079 | 0.13733 | -0.0535 | -2.242
-13 | -0.3509 | 0.13512 | -0.0547 | -2.597
-12.5 | -0.3426 | 0.12963 | -0.0501 | -2.6429
-12 | -0.3439 | 0.12697 | -0.0452 | -2.7085
-11.5 | -0.3941 | 0.12307 | -0.044 | -3.2022
-11 | -0.3814 | 0.12032 | -0.038 | -3.1699
-10.5 | -0.4216 | 0.1148 | -0.0397 | -3.6725
-10 | -0.4076 | 0.10579 | -0.0498 | -3.8529
-9 | -0.6144 | 0.05411 | -0.0837 | -11.3546
-8.5 | -0.5895 | 0.04684 | -0.0849 | -12.5854
-8 | -0.5535 | 0.04178 | -0.0852 | -13.248
-7.5 | -0.5088 | 0.03848 | -0.0853 | -13.2225
-7 | -0.4595 | 0.03575 | -0.0853 | -12.8531
-6 | -0.3342 | 0.03142 | -0.0886 | -10.6365
-5.5 | -0.294 | 0.03009 | -0.0865 | -9.7707
-5 | -0.2567 | 0.02868 | -0.0844 | -8.9505
-4.5 | -0.2014 | 0.02663 | -0.0851 | -7.5629
-4 | -0.168 | 0.0284 | -0.0797 | -5.9155
-3.5 | -0.1407 | 0.03029 | -0.0732 | -4.6451
-2.5 | -0.0565 | 0.03319 | -0.0635 | -1.7023
-2 | -0.05 | 0.03458 | -0.0546 | -1.4459
-1.5 | -0.0219 | 0.03528 | -0.0514 | -0.62075
-1 | 0.0352 | 0.03523 | -0.0526 | 0.99915
-0.5 | 0.0552 | 0.03655 | -0.0503 | 1.5103
0 | 0.1189 | 0.03652 | -0.0524 | 3.2558
0.5 | 0.1286 | 0.03846 | -0.0491 | 3.3437
1 | 0.1941 | 0.0387 | -0.052 | 5.0155
1.5 | 0.2027 | 0.04105 | -0.0491 | 4.9379
2 | 0.2576 | 0.04172 | -0.0502 | 6.1745
2.5 | 0.2695 | 0.04403 | -0.0476 | 6.1208
3 | 0.3263 | 0.04478 | -0.0488 | 7.2867
3.5 | 0.3387 | 0.04721 | -0.0464 | 7.1743
4 | 0.4107 | 0.04746 | -0.0485 | 8.6536
4.5 | 0.4256 | 0.05 | -0.0469 | 8.512
5 | 0.4788 | 0.05228 | -0.0515 | 9.1584
5.5 | 0.5326 | 0.05437 | -0.0549 | 9.7958
6.5 | 0.67 | 0.05617 | -0.0607 | 11.9281
7 | 0.7208 | 0.05734 | -0.0613 | 12.5706
7.5 | 0.7803 | 0.0575 | -0.0617 | 13.5704
8 | 0.8463 | 0.0565 | -0.0616 | 14.9788
9.5 | 1.2311 | 0.03039 | -0.0651 | 40.51
10.5 | 1.2164 | 0.03446 | -0.0516 | 35.2989
11 | 1.2137 | 0.03689 | -0.0458 | 32.9005
11.5 | 1.1784 | 0.04373 | -0.0405 | 26.9472
12 | 1.1551 | 0.05064 | -0.0371 | 22.81
12.5 | 1.159 | 0.05542 | -0.0345 | 20.913
13 | 1.1872 | 0.05834 | -0.0324 | 20.3497
13.5 | 1.2261 | 0.06079 | -0.0307 | 20.1694
14 | 1.2788 | 0.06316 | -0.0296 | 20.247
14.5 | 1.318 | 0.06667 | -0.0288 | 19.769
15 | 1.3486 | 0.07218 | -0.0279 | 18.6838
15.5 | 1.3424 | 0.07918 | -0.027 | 16.9538
16 | 1.3315 | 0.08696 | -0.0269 | 15.3116
16.5 | 1.304 | 0.09689 | -0.0281 | 13.4586
17 | 1.245 | 0.11131 | -0.0327 | 11.185
17.5 | 1.1573 | 0.13291 | -0.0439 | 8.7074
18 | 1.0713 | 0.16079 | -0.061 | 6.6627
18.5 | 0.9341 | 0.22403 | -0.1002 | 4.1695
19 | 0.9609 | 0.23074 | -0.1016 | 4.1644
19.5 | 0.959 | 0.23844 | -0.1088 | 4.022
20 | 0.9873 | 0.24495 | -0.1097 | 4.0306

## 11. Re 100k Mach 0.10 (1)
BIGFOIL.COM POLAR EXPORT
NACA64-517 a=0.8
NACA64-517 a=0.8 |  |  |  | Cl Max: | 1.508 | at alpha= | 10 | deg
JavaFoil+Calcfoil stall+Eppler ext transition |  |  |  | L/D Max: | 53.594 | at alpha= | 5.5 | deg
Re: | 100000 |  |  | Cd Min: | 0.01549 | at alpha= | 0 | deg
Mach: | 0.1 |  |  | Cl=0 at alpha= | -3.9397 | deg
|  |  |  | @ Cl=0.1, Cd= | 0.017118
|  |  |  | @ Cl=0.4, Cd= | 0.015923
|  |  |  | @ Cl=0.6, Cd= | 0.01601
alpha (deg) | Cl | Cd | Cm | Cl/Cd
-20 | -0.746 | 0.24711 | -0.029 | -3.018
-19.5 | -0.762 | 0.23523 | -0.03 | -3.241
-19 | -0.777 | 0.21618 | -0.03 | -3.596
-18.5 | -0.791 | 0.20757 | -0.031 | -3.809
-18 | -0.802 | 0.18896 | -0.031 | -4.244
-17.5 | -0.811 | 0.17834 | -0.032 | -4.548
-17 | -0.817 | 0.16995 | -0.032 | -4.81
-16.5 | -0.821 | 0.1612 | -0.033 | -5.094
-16 | -0.822 | 0.14942 | -0.033 | -5.5
-15.5 | -0.819 | 0.1413 | -0.033 | -5.798
-15 | -0.814 | 0.13387 | -0.034 | -6.077
-14.5 | -0.802 | 0.12976 | -0.031 | -6.181
-14 | -0.789 | 0.12103 | -0.031 | -6.52
-13.5 | -0.773 | 0.11274 | -0.032 | -6.855
-13 | -0.753 | 0.10724 | -0.032 | -7.02
-12.5 | -0.73 | 0.10135 | -0.033 | -7.199
-12 | -0.701 | 0.09542 | -0.034 | -7.351
-11.5 | -0.669 | 0.08901 | -0.034 | -7.514
-11 | -0.634 | 0.08231 | -0.035 | -7.704
-10.5 | -0.597 | 0.07715 | -0.035 | -7.744
-10 | -0.559 | 0.07341 | -0.036 | -7.614
-9.5 | -0.519 | 0.06849 | -0.036 | -7.573
-9 | -0.477 | 0.06462 | -0.037 | -7.383
-8.5 | -0.434 | 0.06042 | -0.037 | -7.182
-8 | -0.39 | 0.05748 | -0.038 | -6.777
-7.5 | -0.344 | 0.05385 | -0.039 | -6.391
-7 | -0.298 | 0.05106 | -0.04 | -5.833
-6.5 | -0.251 | 0.04814 | -0.041 | -5.21
-6 | -0.203 | 0.04566 | -0.042 | -4.443
-5.5 | -0.182 | 0.01904 | -0.081 | -9.585
-5 | -0.125 | 0.01845 | -0.082 | -6.762
-4.5 | -0.066 | 0.01793 | -0.083 | -3.695
-4 | -0.007 | 0.01694 | -0.087 | -0.437
-3.5 | 0.051 | 0.01749 | -0.082 | 2.906
-3 | 0.109 | 0.01705 | -0.083 | 6.405
-2.5 | 0.168 | 0.01669 | -0.084 | 10.082
-2 | 0.228 | 0.01635 | -0.085 | 13.96
-1.5 | 0.288 | 0.01612 | -0.086 | 17.897
-1 | 0.349 | 0.01599 | -0.087 | 21.831
-0.5 | 0.41 | 0.01591 | -0.088 | 25.767
0 | 0.477 | 0.01549 | -0.093 | 30.77
0.5 | 0.537 | 0.01573 | -0.093 | 34.098
1 | 0.596 | 0.01599 | -0.094 | 37.273
1.5 | 0.655 | 0.01629 | -0.095 | 40.22
2 | 0.714 | 0.01663 | -0.095 | 42.972
2.5 | 0.773 | 0.01698 | -0.096 | 45.553
3 | 0.832 | 0.0174 | -0.096 | 47.789
3.5 | 0.89 | 0.01786 | -0.097 | 49.814
4 | 0.942 | 0.01838 | -0.097 | 51.263
4.5 | 0.997 | 0.019 | -0.097 | 52.485
5 | 1.05 | 0.0197 | -0.098 | 53.315
5.5 | 1.101 | 0.02054 | -0.098 | 53.594
6 | 1.15 | 0.02147 | -0.098 | 53.558
6.5 | 1.199 | 0.02242 | -0.098 | 53.465
7 | 1.244 | 0.02358 | -0.098 | 52.762
7.5 | 1.317 | 0.02925 | -0.101 | 45.043
8 | 1.362 | 0.03069 | -0.102 | 44.391
8.5 | 1.403 | 0.03227 | -0.102 | 43.481
9 | 1.441 | 0.03388 | -0.102 | 42.535
9.5 | 1.476 | 0.03566 | -0.102 | 41.402
10 | 1.508 | 0.03743 | -0.103 | 40.301
10.5 | 1.304 | 0.07492 | -0.05 | 17.409
11 | 1.329 | 0.08048 | -0.05 | 16.509
11.5 | 1.349 | 0.0861 | -0.049 | 15.671
12 | 1.367 | 0.09122 | -0.048 | 14.983
12.5 | 1.378 | 0.09735 | -0.047 | 14.152
13 | 1.385 | 0.10432 | -0.046 | 13.275
13.5 | 1.388 | 0.11163 | -0.046 | 12.435
14 | 1.387 | 0.11843 | -0.046 | 11.714
14.5 | 1.382 | 0.1255 | -0.045 | 11.013
15 | 1.374 | 0.13607 | -0.045 | 10.097

## 12. Re 100k Mach 0.10 (2)
BIGFOIL.COM POLAR EXPORT
NACA64-517 a=0.8
NACA64-517 a=0.8 |  |  |  | Cl Max: | 1.3397 | at alpha= | 15 | deg
XFOIL ncrit=9 |  |  |  | L/D Max: | 35.9191 | at alpha= | 10 | deg
Re: | 100000 |  |  | Cd Min: | 0.24615 | at alpha= | 20 | deg
Mach: | 0.1 |  |  | Cl=0 at alpha= | -1.2951 | deg
|  |  |  | @ Cl=0.1, Cd= | 0.036666
|  |  |  | @ Cl=0.4, Cd= | 0.049005
|  |  |  | @ Cl=0.6, Cd= | 0.057176
alpha (deg) | Cl | Cd | Cm | Cl/Cd
-14 | -0.3389 | 0.14418 | -0.0563 | -2.3505
-13.5 | -0.3061 | 0.13797 | -0.0535 | -2.2186
-13 | -0.3508 | 0.13604 | -0.0545 | -2.5787
-12.5 | -0.3412 | 0.13049 | -0.0498 | -2.6148
-12 | -0.343 | 0.12781 | -0.045 | -2.6837
-11.5 | -0.3916 | 0.124 | -0.0437 | -3.1581
-11 | -0.3797 | 0.12119 | -0.0379 | -3.1331
-10.5 | -0.4118 | 0.11531 | -0.0403 | -3.5712
-10 | -0.3978 | 0.10636 | -0.0504 | -3.7401
-9.5 | -0.5796 | 0.06791 | -0.0809 | -8.5348
-9 | -0.6071 | 0.05506 | -0.0851 | -11.0262
-8.5 | -0.5846 | 0.0477 | -0.0864 | -12.2558
-8 | -0.5511 | 0.04243 | -0.0866 | -12.9885
-7.5 | -0.508 | 0.03898 | -0.0865 | -13.0323
-7 | -0.4605 | 0.03616 | -0.0862 | -12.7351
-6.5 | -0.4051 | 0.03358 | -0.0868 | -12.0637
-6 | -0.3326 | 0.03171 | -0.0899 | -10.4888
-5.5 | -0.293 | 0.03031 | -0.0876 | -9.6668
-5 | -0.2574 | 0.029 | -0.085 | -8.8759
-4.5 | -0.2281 | 0.02649 | -0.0826 | -8.6108
-4 | -0.1668 | 0.02847 | -0.0805 | -5.8588
-3.5 | -0.1394 | 0.03026 | -0.0743 | -4.6067
-3 | -0.1146 | 0.03221 | -0.0669 | -3.5579
-2.5 | -0.0541 | 0.03331 | -0.0641 | -1.6241
-2 | -0.049 | 0.03469 | -0.0552 | -1.4125
-1.5 | -0.0257 | 0.03551 | -0.0512 | -0.72374
-1 | 0.037 | 0.03535 | -0.053 | 1.0467
-0.5 | 0.0537 | 0.03677 | -0.0505 | 1.4604
0 | 0.1203 | 0.03662 | -0.0525 | 3.2851
0.5 | 0.1264 | 0.0387 | -0.049 | 3.2661
1 | 0.1972 | 0.03883 | -0.0524 | 5.0785
1.5 | 0.1995 | 0.0413 | -0.0487 | 4.8305
2 | 0.2601 | 0.04186 | -0.0505 | 6.2136
2.5 | 0.2666 | 0.04435 | -0.0474 | 6.0113
3 | 0.3307 | 0.04489 | -0.0493 | 7.3669
3.5 | 0.3379 | 0.04747 | -0.0463 | 7.1182
4 | 0.3893 | 0.04858 | -0.0469 | 8.0136
4.5 | 0.4278 | 0.05011 | -0.0468 | 8.5372
5 | 0.4789 | 0.05244 | -0.0511 | 9.1323
5.5 | 0.5308 | 0.05465 | -0.0545 | 9.7127
6 | 0.5831 | 0.05662 | -0.057 | 10.2985
6.5 | 0.6348 | 0.05832 | -0.0586 | 10.8848
7 | 0.6862 | 0.05968 | -0.0594 | 11.498
7.5 | 0.7406 | 0.06045 | -0.0597 | 12.2514
8 | 0.8011 | 0.06027 | -0.0596 | 13.2919
9 | 1.0136 | 0.04863 | -0.0596 | 20.8431
9.5 | 1.1875 | 0.03381 | -0.0609 | 35.1227
10 | 1.2076 | 0.03362 | -0.0558 | 35.9191
10.5 | 1.2101 | 0.03538 | -0.0503 | 34.2029
11 | 1.2046 | 0.03819 | -0.0445 | 31.5423
11.5 | 1.1697 | 0.04525 | -0.0396 | 25.8497
12 | 1.1497 | 0.052 | -0.0365 | 22.1096
12.5 | 1.1584 | 0.05639 | -0.0339 | 20.5426
13 | 1.1879 | 0.05928 | -0.0318 | 20.0388
13.5 | 1.2279 | 0.06178 | -0.0302 | 19.8754
14 | 1.2788 | 0.06444 | -0.0289 | 19.8448
14.5 | 1.3212 | 0.06808 | -0.0281 | 19.4066
15 | 1.3397 | 0.07431 | -0.0272 | 18.0285
15.5 | 1.3271 | 0.08197 | -0.0265 | 16.1901
16 | 1.3063 | 0.09085 | -0.027 | 14.3786
16.5 | 1.2692 | 0.10216 | -0.0295 | 12.4236
17 | 1.208 | 0.11793 | -0.0358 | 10.2434
17.5 | 1.1234 | 0.1409 | -0.0488 | 7.973
18 | 1.0543 | 0.16746 | -0.0651 | 6.2958
18.5 | 0.936 | 0.22511 | -0.1011 | 4.158
19 | 0.9627 | 0.2319 | -0.1026 | 4.1514
19.5 | 0.9616 | 0.23957 | -0.1097 | 4.0139
20 | 0.9893 | 0.24615 | -0.1108 | 4.0191

## 13. Re 100k Mach 0.25 (1)
BIGFOIL.COM POLAR EXPORT
NACA64-517 a=0.8
NACA64-517 a=0.8 |  |  |  | Cl Max: | 1.492 | at alpha= | 9.5 | deg
JavaFoil+Calcfoil stall+Eppler ext transition |  |  |  | L/D Max: | 52.455 | at alpha= | 5.5 | deg
Re: | 100000 |  |  | Cd Min: | 0.01482 | at alpha= | 0 | deg
Mach: | 0.25 |  |  | Cl=0 at alpha= | -3.9407 | deg
|  |  |  | @ Cl=0.1, Cd= | 0.017698
|  |  |  | @ Cl=0.4, Cd= | 0.016395
|  |  |  | @ Cl=0.6, Cd= | 0.016323
alpha (deg) | Cl | Cd | Cm | Cl/Cd
-19 | -0.459 | 0.29328 | -0.029 | -1.564
-18.5 | -0.506 | 0.25884 | -0.02 | -1.954
-18 | -0.55 | 0.23286 | -0.02 | -2.363
-17.5 | -0.591 | 0.22291 | -0.019 | -2.65
-17 | -0.627 | 0.20003 | -0.02 | -3.134
-16.5 | -0.661 | 0.19146 | -0.032 | -3.453
-16 | -0.688 | 0.17186 | -0.033 | -4.002
-15.5 | -0.709 | 0.16442 | -0.033 | -4.313
-15 | -0.725 | 0.15159 | -0.034 | -4.782
-14.5 | -0.735 | 0.13744 | -0.034 | -5.344
-14 | -0.738 | 0.12863 | -0.035 | -5.741
-13.5 | -0.736 | 0.11975 | -0.036 | -6.15
-13 | -0.729 | 0.11059 | -0.037 | -6.588
-12.5 | -0.713 | 0.10628 | -0.033 | -6.708
-12 | -0.692 | 0.09943 | -0.034 | -6.959
-11.5 | -0.665 | 0.09342 | -0.035 | -7.115
-11 | -0.634 | 0.08661 | -0.035 | -7.32
-10.5 | -0.6 | 0.08076 | -0.036 | -7.434
-10 | -0.564 | 0.07545 | -0.036 | -7.476
-9.5 | -0.526 | 0.07077 | -0.037 | -7.425
-9 | -0.485 | 0.06637 | -0.037 | -7.302
-8.5 | -0.442 | 0.06181 | -0.038 | -7.148
-8 | -0.398 | 0.05847 | -0.039 | -6.8
-7.5 | -0.352 | 0.05503 | -0.04 | -6.392
-7 | -0.305 | 0.05157 | -0.04 | -5.909
-6.5 | -0.257 | 0.04893 | -0.041 | -5.245
-6 | -0.208 | 0.04608 | -0.043 | -4.514
-5.5 | -0.158 | 0.04371 | -0.045 | -3.624
-5 | -0.128 | 0.01899 | -0.084 | -6.725
-4.5 | -0.068 | 0.01844 | -0.085 | -3.68
-4 | -0.007 | 0.01795 | -0.086 | -0.41
-3.5 | 0.052 | 0.01809 | -0.083 | 2.875
-3 | 0.112 | 0.0176 | -0.085 | 6.35
-2.5 | 0.172 | 0.01719 | -0.086 | 10.016
-2 | 0.234 | 0.01685 | -0.087 | 13.871
-1.5 | 0.295 | 0.01661 | -0.088 | 17.787
-1 | 0.357 | 0.01645 | -0.089 | 21.722
-0.5 | 0.42 | 0.01637 | -0.09 | 25.637
0 | 0.489 | 0.01482 | -0.091 | 33.022
0.5 | 0.551 | 0.01609 | -0.096 | 34.233
1 | 0.612 | 0.01638 | -0.096 | 37.331
1.5 | 0.673 | 0.01664 | -0.097 | 40.414
2 | 0.733 | 0.01705 | -0.098 | 42.982
2.5 | 0.794 | 0.01746 | -0.098 | 45.443
3 | 0.853 | 0.01793 | -0.099 | 47.588
3.5 | 0.913 | 0.01847 | -0.099 | 49.428
4 | 0.966 | 0.01904 | -0.099 | 50.721
4.5 | 1.021 | 0.01972 | -0.1 | 51.772
5 | 1.074 | 0.02056 | -0.1 | 52.224
5.5 | 1.125 | 0.02145 | -0.1 | 52.455
6 | 1.175 | 0.02248 | -0.1 | 52.281
6.5 | 1.223 | 0.02365 | -0.1 | 51.704
7 | 1.298 | 0.02934 | -0.103 | 44.224
7.5 | 1.345 | 0.03086 | -0.104 | 43.572
8 | 1.387 | 0.03257 | -0.104 | 42.582
8.5 | 1.426 | 0.03441 | -0.104 | 41.432
9 | 1.461 | 0.03624 | -0.105 | 40.321
9.5 | 1.492 | 0.03816 | -0.105 | 39.091
10 | 1.29 | 0.07284 | -0.051 | 17.714
10.5 | 1.312 | 0.07784 | -0.05 | 16.851
11 | 1.329 | 0.08424 | -0.049 | 15.772
11.5 | 1.341 | 0.09047 | -0.047 | 14.823
12 | 1.348 | 0.09565 | -0.047 | 14.094
12.5 | 1.346 | 0.1047 | -0.047 | 12.856
13 | 1.337 | 0.11209 | -0.046 | 11.928
13.5 | 1.322 | 0.12217 | -0.046 | 10.817
14 | 1.299 | 0.13048 | -0.044 | 9.954
14.5 | 1.27 | 0.14137 | -0.044 | 8.983

## 14. Re 100k Mach 0.25 (2)
BIGFOIL.COM POLAR EXPORT
NACA64-517 a=0.8
NACA64-517 a=0.8 |  |  |  | Cl Max: | 1.2845 | at alpha= | 15 | deg
XFOIL ncrit=9 |  |  |  | L/D Max: | 28.4502 | at alpha= | 10.5 | deg
Re: | 100000 |  |  | Cd Min: | 0.25262 | at alpha= | 20 | deg
Mach: | 0.25 |  |  | Cl=0 at alpha= | -0.94086 | deg
|  |  |  | @ Cl=0.1, Cd= | 0.039414
|  |  |  | @ Cl=0.4, Cd= | 0.052203
|  |  |  | @ Cl=0.6, Cd= | 0.057282
alpha (deg) | Cl | Cd | Cm | Cl/Cd
-13.5 | -0.2996 | 0.14161 | -0.0533 | -2.1157
-13 | -0.3516 | 0.14102 | -0.0537 | -2.4933
-12.5 | -0.3344 | 0.13499 | -0.0484 | -2.4772
-12 | -0.3397 | 0.13229 | -0.044 | -2.5678
-11.5 | -0.3798 | 0.12883 | -0.0423 | -2.9481
-11 | -0.3722 | 0.1258 | -0.0369 | -2.9587
-10.5 | -0.3633 | 0.11755 | -0.0447 | -3.0906
-10 | -0.3485 | 0.1087 | -0.0547 | -3.2061
-9.5 | -0.3337 | 0.10019 | -0.0638 | -3.3307
-9 | -0.5544 | 0.0598 | -0.0925 | -9.2709
-8.5 | -0.5573 | 0.05274 | -0.0925 | -10.5669
-8 | -0.5447 | 0.04679 | -0.0916 | -11.6414
-7.5 | -0.4961 | 0.04173 | -0.094 | -11.8883
-7 | -0.457 | 0.03832 | -0.0927 | -11.9259
-6.5 | -0.413 | 0.03577 | -0.0911 | -11.546
-6 | -0.3669 | 0.03368 | -0.0899 | -10.8937
-5.5 | -0.3026 | 0.03163 | -0.0909 | -9.5669
-5 | -0.2522 | 0.03024 | -0.0898 | -8.3399
-4.5 | -0.2261 | 0.02854 | -0.0863 | -7.9222
-4 | -0.2 | 0.02836 | -0.0811 | -7.0522
-3.5 | -0.1312 | 0.03047 | -0.079 | -4.3059
-3 | -0.1121 | 0.03249 | -0.0706 | -3.4503
-2.5 | -0.0958 | 0.0343 | -0.0623 | -2.793
-2 | -0.0685 | 0.03578 | -0.0554 | -1.9145
-1.5 | -0.0273 | 0.03634 | -0.0529 | -0.75124
-1 | -0.0066 | 0.03747 | -0.0494 | -0.17614
-0.5 | 0.0492 | 0.03764 | -0.05 | 1.3071
0 | 0.0673 | 0.03914 | -0.0474 | 1.7195
0.5 | 0.1281 | 0.03965 | -0.05 | 3.2308
1 | 0.144 | 0.04153 | -0.0474 | 3.4674
1.5 | 0.1981 | 0.0423 | -0.0487 | 4.6832
2 | 0.2207 | 0.04438 | -0.0475 | 4.973
2.5 | 0.2686 | 0.04559 | -0.0482 | 5.8916
3 | 0.2914 | 0.04761 | -0.0465 | 6.1206
3.5 | 0.3519 | 0.04845 | -0.0478 | 7.2632
4 | 0.3659 | 0.0508 | -0.0453 | 7.2028
4.5 | 0.4048 | 0.0524 | -0.0449 | 7.7252
5 | 0.4963 | 0.0528 | -0.0504 | 9.3996
5.5 | 0.5449 | 0.05517 | -0.0537 | 9.8767
6 | 0.5979 | 0.05722 | -0.0564 | 10.4491
6.5 | 0.6534 | 0.05885 | -0.0583 | 11.1028
7 | 0.7116 | 0.05993 | -0.0594 | 11.8739
7.5 | 0.7717 | 0.06039 | -0.0597 | 12.7786
8 | 0.7893 | 0.06321 | -0.0579 | 12.4869
9.5 | 1.0777 | 0.04636 | -0.0529 | 23.2463
10.5 | 1.173 | 0.04123 | -0.0447 | 28.4502
11 | 1.1612 | 0.04546 | -0.0395 | 25.5433
11.5 | 1.135 | 0.05271 | -0.0362 | 21.5329
12 | 1.1327 | 0.05824 | -0.0336 | 19.4488
12.5 | 1.156 | 0.0617 | -0.0312 | 18.7358
13 | 1.202 | 0.06379 | -0.0287 | 18.8431
13.5 | 1.2397 | 0.0673 | -0.0271 | 18.4205
14 | 1.2652 | 0.07264 | -0.0259 | 17.4174
14.5 | 1.2789 | 0.07871 | -0.0253 | 16.2483
15 | 1.2845 | 0.08665 | -0.0252 | 14.824
15.5 | 1.2488 | 0.09752 | -0.0274 | 12.8056
16 | 1.2051 | 0.11054 | -0.032 | 10.9019
16.5 | 1.1545 | 0.12622 | -0.0398 | 9.1467
17 | 1.1028 | 0.14468 | -0.0507 | 7.6223
17.5 | 0.9225 | 0.21565 | -0.0971 | 4.2778
18 | 0.9555 | 0.22298 | -0.0977 | 4.2851
18.5 | 0.9482 | 0.23103 | -0.1061 | 4.1042
19 | 0.9728 | 0.23817 | -0.1084 | 4.0845
19.5 | 0.9775 | 0.24588 | -0.1149 | 3.9755
20 | 1.0011 | 0.25262 | -0.1172 | 3.9629

## 15. Re 100k Mach 0.50 (1)
BIGFOIL.COM POLAR EXPORT
NACA64-517 a=0.8
NACA64-517 a=0.8 |  |  |  | Cl Max: | 1.432 | at alpha= | 7.5 | deg
JavaFoil+Calcfoil stall+Eppler ext transition |  |  |  | L/D Max: | 47.229 | at alpha= | 4.5 | deg
Re: | 100000 |  |  | Cd Min: | 0.0174 | at alpha= | 0 | deg
Mach: | 0.5 |  |  | Cl=0 at alpha= | -3.9403 | deg
|  |  |  | @ Cl=0.1, Cd= | 0.019786
|  |  |  | @ Cl=0.4, Cd= | 0.01864
|  |  |  | @ Cl=0.6, Cd= | 0.017697
alpha (deg) | Cl | Cd | Cm | Cl/Cd
-20 | -0.907 | 0.35723 | -0.042 | -2.54
-19.5 | -0.88 | 0.35164 | -0.042 | -2.502
-19 | -0.852 | 0.34312 | -0.042 | -2.483
-18.5 | -0.824 | 0.34295 | -0.042 | -2.404
-18 | -0.797 | 0.33509 | -0.042 | -2.377
-17.5 | -0.767 | 0.31215 | -0.04 | -2.456
-17 | -0.739 | 0.30254 | -0.041 | -2.442
-16.5 | -0.711 | 0.27682 | -0.041 | -2.568
-16 | -0.683 | 0.29335 | -0.041 | -2.328
-15.5 | -0.654 | 0.28198 | -0.04 | -2.32
-15 | -0.626 | 0.26009 | -0.039 | -2.405
-14.5 | -0.597 | 0.25768 | -0.04 | -2.319
-14 | -0.569 | 0.25275 | -0.04 | -2.253
-13.5 | -0.541 | 0.23414 | -0.04 | -2.312
-13 | -0.513 | 0.2327 | -0.041 | -2.206
-12.5 | -0.484 | 0.21987 | -0.038 | -2.202
-12 | -0.456 | 0.21695 | -0.038 | -2.101
-11.5 | -0.428 | 0.20052 | -0.039 | -2.134
-11 | -0.4 | 0.19641 | -0.039 | -2.035
-10.5 | -0.371 | 0.18969 | -0.039 | -1.958
-10 | -0.342 | 0.101 | -0.025 | -3.386
-9.5 | -0.314 | 0.14506 | -0.036 | -2.168
-9 | -0.451 | 0.08472 | -0.038 | -5.324
-8.5 | -0.443 | 0.07485 | -0.04 | -5.918
-8 | -0.414 | 0.06757 | -0.042 | -6.13
-7.5 | -0.375 | 0.0609 | -0.043 | -6.159
-7 | -0.33 | 0.05659 | -0.043 | -5.83
-6.5 | -0.281 | 0.05242 | -0.045 | -5.356
-6 | -0.229 | 0.04913 | -0.045 | -4.656
-5.5 | -0.175 | 0.04628 | -0.046 | -3.781
-5 | -0.12 | 0.04348 | -0.05 | -2.758
-4.5 | -0.075 | 0.02074 | -0.093 | -3.601
-4 | -0.008 | 0.0201 | -0.094 | -0.404
-3.5 | 0.059 | 0.01953 | -0.095 | 3.036
-3 | 0.123 | 0.01993 | -0.092 | 6.179
-2.5 | 0.19 | 0.01954 | -0.093 | 9.705
-2 | 0.257 | 0.01919 | -0.095 | 13.411
-1.5 | 0.325 | 0.01884 | -0.096 | 17.276
-1 | 0.394 | 0.01865 | -0.097 | 21.118
-0.5 | 0.463 | 0.01853 | -0.098 | 24.978
0 | 0.544 | 0.0174 | -0.1 | 31.269
0.5 | 0.612 | 0.01776 | -0.101 | 34.469
1 | 0.68 | 0.01817 | -0.102 | 37.428
1.5 | 0.747 | 0.01785 | -0.103 | 41.881
2 | 0.814 | 0.01923 | -0.108 | 42.349
2.5 | 0.88 | 0.01985 | -0.109 | 44.33
3 | 0.945 | 0.02063 | -0.109 | 45.79
3.5 | 1.008 | 0.02151 | -0.109 | 46.847
4 | 1.06 | 0.02253 | -0.109 | 47.06
4.5 | 1.118 | 0.02367 | -0.109 | 47.229
5 | 1.174 | 0.02488 | -0.109 | 47.173
5.5 | 1.225 | 0.02636 | -0.109 | 46.479
6 | 1.275 | 0.02798 | -0.109 | 45.553
6.5 | 1.356 | 0.03518 | -0.113 | 38.54
7 | 1.398 | 0.03762 | -0.114 | 37.173
7.5 | 1.432 | 0.04029 | -0.114 | 35.534
8 | 1.236 | 0.06255 | -0.056 | 19.764
8.5 | 1.235 | 0.06938 | -0.051 | 17.805
9 | 1.204 | 0.07775 | -0.049 | 15.489
9.5 | 1.089 | 0.09266 | -0.046 | 11.758
10 | 0.774 | 0.15039 | -0.04 | 5.146
10.5 | 0.802 | 0.19155 | -0.047 | 4.185
11 | 0.829 | 0.19373 | -0.047 | 4.277
11.5 | 0.857 | 0.21565 | -0.054 | 3.973
12 | 0.884 | 0.20995 | -0.055 | 4.208
12.5 | 0.91 | 0.2189 | -0.055 | 4.158

## 16. Re 100k Mach 0.50 (2)
BIGFOIL.COM POLAR EXPORT
NACA64-517 a=0.8
NACA64-517 a=0.8 |  |  |  | Cl Max: | 1.1261 | at alpha= | 12.5 | deg
XFOIL ncrit=9 |  |  |  | L/D Max: | 17.2953 | at alpha= | 10.5 | deg
Re: | 100000 |  |  | Cd Min: | 0.24156 | at alpha= | 17.5 | deg
Mach: | 0.5 |  |  | Cl=0 at alpha= | 0.099391 | deg
|  |  |  | @ Cl=0.1, Cd= | 0.048045
|  |  |  | @ Cl=0.4, Cd= | 0.059656
|  |  |  | @ Cl=0.6, Cd= | 0.068488
alpha (deg) | Cl | Cd | Cm | Cl/Cd
-20 | -0.485 | 0.23783 | -0.0179 | -2.0393
-19.5 | -0.4773 | 0.23619 | -0.0256 | -2.0208
-19 | -0.4427 | 0.22306 | -0.0281 | -1.9847
-18.5 | -0.4197 | 0.21596 | -0.0324 | -1.9434
-17.5 | -0.3768 | 0.20124 | -0.0409 | -1.8724
-17 | -0.3769 | 0.19982 | -0.0479 | -1.8862
-16.5 | -0.3398 | 0.1875 | -0.0492 | -1.8123
-16 | -0.3273 | 0.18255 | -0.0533 | -1.7929
-15.5 | -0.3141 | 0.17565 | -0.0564 | -1.7882
-15 | -0.2926 | 0.16913 | -0.0566 | -1.73
-14.5 | -0.3287 | 0.17127 | -0.059 | -1.9192
-14 | -0.2964 | 0.16144 | -0.0539 | -1.836
-13.5 | -0.3039 | 0.15875 | -0.0506 | -1.9143
-13 | -0.345 | 0.15868 | -0.0495 | -2.1742
-12.5 | -0.3245 | 0.15243 | -0.0439 | -2.1288
-12 | -0.3591 | 0.1516 | -0.0445 | -2.3687
-11.5 | -0.2923 | 0.13982 | -0.0517 | -2.0905
-11 | -0.2728 | 0.13153 | -0.0622 | -2.0741
-10.5 | -0.2618 | 0.1245 | -0.0734 | -2.1028
-9.5 | -0.2426 | 0.09387 | -0.0972 | -2.5844
-9 | -0.2231 | 0.08427 | -0.1046 | -2.6474
-8.5 | -0.2778 | 0.06817 | -0.1184 | -4.0751
-8 | -0.353 | 0.0589 | -0.1243 | -5.9932
-7.5 | -0.3806 | 0.05361 | -0.1225 | -7.0994
-7 | -0.4191 | 0.05086 | -0.1131 | -8.2403
-6.5 | -0.4292 | 0.04703 | -0.1074 | -9.1261
-6 | -0.3805 | 0.04191 | -0.1085 | -9.079
-5.5 | -0.3621 | 0.03956 | -0.1027 | -9.1532
-5 | -0.3319 | 0.03762 | -0.0976 | -8.8224
-4.5 | -0.2995 | 0.03619 | -0.0927 | -8.2758
-4 | -0.2468 | 0.03476 | -0.0899 | -7.1001
-3.5 | -0.2145 | 0.03324 | -0.0864 | -6.4531
-3 | -0.1977 | 0.03329 | -0.0802 | -5.9387
-2.5 | -0.1484 | 0.03641 | -0.0721 | -4.0758
-2 | -0.1315 | 0.03909 | -0.0624 | -3.364
-1.5 | -0.1098 | 0.04129 | -0.0542 | -2.6592
-1 | -0.0815 | 0.04285 | -0.0463 | -1.902
-0.5 | -0.0514 | 0.044 | -0.0431 | -1.1682
0 | -0.0098 | 0.04495 | -0.0427 | -0.21802
0.5 | 0.0395 | 0.04591 | -0.0423 | 0.86038
1 | 0.0642 | 0.04751 | -0.0409 | 1.3513
1.5 | 0.1351 | 0.04857 | -0.0443 | 2.7816
2 | 0.1535 | 0.05046 | -0.0419 | 3.042
2.5 | 0.2079 | 0.05199 | -0.0433 | 3.9988
3 | 0.2522 | 0.05375 | -0.0439 | 4.6921
3.5 | 0.2856 | 0.05581 | -0.0432 | 5.1174
4 | 0.3311 | 0.05762 | -0.0432 | 5.7463
4.5 | 0.3829 | 0.05934 | -0.0437 | 6.4526
5 | 0.449 | 0.06056 | -0.0445 | 7.4141
5.5 | 0.4749 | 0.06284 | -0.0428 | 7.5573
6 | 0.5168 | 0.06542 | -0.0449 | 7.8997
6.5 | 0.5801 | 0.06798 | -0.0486 | 8.5334
7 | 0.6522 | 0.06982 | -0.0515 | 9.3412
7.5 | 0.6885 | 0.07307 | -0.0524 | 9.4225
8 | 0.7619 | 0.07356 | -0.0528 | 10.3575
8.5 | 0.8027 | 0.0756 | -0.0519 | 10.6177
9 | 0.8554 | 0.07613 | -0.0502 | 11.236
9.5 | 0.9206 | 0.07455 | -0.0472 | 12.3488
10 | 1.0283 | 0.06595 | -0.0404 | 15.5921
10.5 | 1.0922 | 0.06315 | -0.0342 | 17.2953
11 | 1.0877 | 0.06959 | -0.0321 | 15.6301
11.5 | 1.0976 | 0.07554 | -0.0303 | 14.5301
12 | 1.1175 | 0.08098 | -0.0285 | 13.7997
12.5 | 1.1261 | 0.08841 | -0.0284 | 12.7372
13 | 1.0985 | 0.10085 | -0.0327 | 10.8924
13.5 | 1.0619 | 0.11554 | -0.04 | 9.1908
14 | 1.0151 | 0.13374 | -0.0511 | 7.5901
14.5 | 1.0043 | 0.14678 | -0.0583 | 6.8422
15 | 0.9689 | 0.1681 | -0.0725 | 5.7638
15.5 | 0.9584 | 0.1848 | -0.0831 | 5.1861
16 | 0.9632 | 0.19797 | -0.0908 | 4.8654
16.5 | 0.9745 | 0.20983 | -0.0975 | 4.6442
17 | 0.9915 | 0.22095 | -0.1032 | 4.4874
17.5 | 0.9868 | 0.24156 | -0.1167 | 4.0851

## 17. Re 250k Mach 0.00 (1)
BIGFOIL.COM POLAR EXPORT
NACA64-517 a=0.8
NACA64-517 a=0.8 |  |  |  | Cl Max: | 1.63 | at alpha= | 13 | deg
JavaFoil+Calcfoil stall+Eppler ext transition |  |  |  | L/D Max: | 83.426 | at alpha= | 7 | deg
Re: | 250000 |  |  | Cd Min: | 0.00957 | at alpha= | -3 | deg
Mach: | 0 |  |  | Cl=0 at alpha= | -3.9426 | deg
|  |  |  | @ Cl=0.1, Cd= | 0.0097042
|  |  |  | @ Cl=0.4, Cd= | 0.010599
|  |  |  | @ Cl=0.6, Cd= | 0.011257
alpha (deg) | Cl | Cd | Cm | Cl/Cd
-20 | -0.788 | 0.21066 | -0.031 | -3.742
-19.5 | -0.801 | 0.20018 | -0.031 | -4.004
-19 | -0.813 | 0.18645 | -0.032 | -4.361
-18.5 | -0.823 | 0.17477 | -0.033 | -4.71
-18 | -0.831 | 0.16642 | -0.033 | -4.994
-17.5 | -0.837 | 0.15672 | -0.034 | -5.339
-17 | -0.84 | 0.1471 | -0.034 | -5.711
-16.5 | -0.841 | 0.14233 | -0.035 | -5.907
-16 | -0.839 | 0.13153 | -0.035 | -6.375
-15.5 | -0.834 | 0.12525 | -0.036 | -6.655
-15 | -0.825 | 0.11684 | -0.037 | -7.063
-14.5 | -0.811 | 0.11151 | -0.033 | -7.269
-14 | -0.796 | 0.10485 | -0.033 | -7.589
-13.5 | -0.778 | 0.10012 | -0.034 | -7.767
-13 | -0.756 | 0.09416 | -0.035 | -8.033
-12.5 | -0.732 | 0.08917 | -0.035 | -8.205
-12 | -0.703 | 0.08368 | -0.035 | -8.395
-11.5 | -0.669 | 0.07844 | -0.036 | -8.535
-11 | -0.634 | 0.07366 | -0.037 | -8.61
-10.5 | -0.597 | 0.06915 | -0.037 | -8.634
-10 | -0.558 | 0.06577 | -0.038 | -8.489
-9.5 | -0.518 | 0.06172 | -0.038 | -8.387
-9 | -0.476 | 0.05805 | -0.039 | -8.203
-8.5 | -0.433 | 0.05476 | -0.04 | -7.91
-8 | -0.389 | 0.05172 | -0.041 | -7.517
-7.5 | -0.344 | 0.04863 | -0.042 | -7.067
-7 | -0.351 | 0.01656 | -0.08 | -21.215
-6.5 | -0.296 | 0.01581 | -0.081 | -18.749
-6 | -0.24 | 0.0152 | -0.082 | -15.806
-5.5 | -0.186 | 0.01361 | -0.085 | -13.696
-5 | -0.13 | 0.01303 | -0.087 | -9.953
-4.5 | -0.069 | 0.01271 | -0.088 | -5.405
-4 | -0.007 | 0.01249 | -0.089 | -0.595
-3.5 | 0.054 | 0.01009 | -0.09 | 5.358
-3 | 0.116 | 0.00957 | -0.09 | 12.096
-2.5 | 0.177 | 0.01025 | -0.091 | 17.314
-2 | 0.24 | 0.01033 | -0.091 | 23.205
-1.5 | 0.301 | 0.01041 | -0.092 | 28.948
-1 | 0.363 | 0.01051 | -0.092 | 34.575
-0.5 | 0.425 | 0.01066 | -0.093 | 39.861
0 | 0.48 | 0.01093 | -0.094 | 43.93
0.5 | 0.54 | 0.01108 | -0.094 | 48.767
1 | 0.601 | 0.01126 | -0.095 | 53.346
1.5 | 0.66 | 0.01148 | -0.095 | 57.519
2 | 0.72 | 0.01171 | -0.096 | 61.497
2.5 | 0.779 | 0.01192 | -0.097 | 65.358
3 | 0.839 | 0.0122 | -0.097 | 68.773
3.5 | 0.898 | 0.01244 | -0.098 | 72.132
4 | 0.951 | 0.01275 | -0.098 | 74.591
4.5 | 1.007 | 0.01307 | -0.099 | 77.055
5 | 1.063 | 0.01344 | -0.099 | 79.085
5.5 | 1.117 | 0.01383 | -0.1 | 80.794
6 | 1.17 | 0.01424 | -0.1 | 82.189
6.5 | 1.222 | 0.0147 | -0.101 | 83.094
7 | 1.272 | 0.01525 | -0.101 | 83.426
7.5 | 1.318 | 0.02382 | -0.101 | 55.322
8 | 1.363 | 0.02499 | -0.102 | 54.559
8.5 | 1.406 | 0.02625 | -0.102 | 53.587
9 | 1.447 | 0.02742 | -0.103 | 52.757
9.5 | 1.485 | 0.02882 | -0.103 | 51.51
10 | 1.518 | 0.03029 | -0.103 | 50.114
10.5 | 1.548 | 0.0319 | -0.104 | 48.521
11 | 1.574 | 0.03369 | -0.104 | 46.717
11.5 | 1.597 | 0.03554 | -0.104 | 44.918
12 | 1.615 | 0.03763 | -0.104 | 42.913
12.5 | 1.625 | 0.03984 | -0.104 | 40.778
13 | 1.63 | 0.04265 | -0.104 | 38.213
13.5 | 1.627 | 0.04591 | -0.104 | 35.443
14 | 1.403 | 0.10456 | -0.055 | 13.417
14.5 | 1.402 | 0.1115 | -0.056 | 12.571
15 | 1.395 | 0.1182 | -0.054 | 11.797
15.5 | 1.384 | 0.12604 | -0.052 | 10.984
16 | 1.373 | 0.13385 | -0.052 | 10.256
16.5 | 1.354 | 0.141 | -0.05 | 9.604
17 | 1.331 | 0.15009 | -0.048 | 8.87
17.5 | 1.307 | 0.16055 | -0.048 | 8.139
18 | 1.28 | 0.16816 | -0.048 | 7.611

## 18. Re 250k Mach 0.00 (2)
BIGFOIL.COM POLAR EXPORT
NACA64-517 a=0.8
NACA64-517 a=0.8 |  |  |  | Cl Max: | 1.3846 | at alpha= | 17.5 | deg
XFOIL ncrit=9 |  |  |  | L/D Max: | 84.5982 | at alpha= | 8 | deg
Re: | 250000 |  |  | Cd Min: | 0.15557 | at alpha= | -16 | deg
Mach: | 0 |  |  | Cl=0 at alpha= | -3.8531 | deg
|  |  |  | @ Cl=0.1, Cd= | 0.012714
|  |  |  | @ Cl=0.4, Cd= | 0.013352
|  |  |  | @ Cl=0.6, Cd= | 0.013719
alpha (deg) | Cl | Cd | Cm | Cl/Cd
-16 | -0.3828 | 0.15557 | -0.0498 | -2.4606
-15.5 | -0.3503 | 0.15099 | -0.0495 | -2.32
-15 | -0.3364 | 0.1451 | -0.0522 | -2.3184
-14.5 | -0.3574 | 0.13413 | -0.0598 | -2.6646
-14 | -0.3357 | 0.13048 | -0.0583 | -2.5728
-13.5 | -0.3419 | 0.12755 | -0.0551 | -2.6805
-13 | -0.3952 | 0.11274 | -0.0688 | -3.5054
-12.5 | -0.3446 | 0.10828 | -0.0683 | -3.1825
-12 | -0.3119 | 0.10141 | -0.0744 | -3.0756
-11.5 | -0.5614 | 0.04628 | -0.1201 | -12.1305
-11 | -0.563 | 0.03952 | -0.1201 | -14.246
-10.5 | -0.5586 | 0.03462 | -0.1165 | -16.1352
-10 | -0.5387 | 0.03102 | -0.1129 | -17.3662
-9.5 | -0.5077 | 0.02838 | -0.1102 | -17.8894
-9 | -0.4701 | 0.02615 | -0.108 | -17.9771
-8.5 | -0.4279 | 0.02423 | -0.1061 | -17.6599
-8 | -0.3833 | 0.02188 | -0.1043 | -17.5183
-7.5 | -0.3398 | 0.02045 | -0.1028 | -16.6161
-7 | -0.2952 | 0.01934 | -0.1012 | -15.2637
-6.5 | -0.2531 | 0.01778 | -0.0995 | -14.2351
-6 | -0.2082 | 0.01656 | -0.0982 | -12.5725
-5.5 | -0.162 | 0.01538 | -0.0975 | -10.5332
-5 | -0.1195 | 0.01322 | -0.097 | -9.0393
-4.5 | -0.0715 | 0.01198 | -0.0966 | -5.9683
-4 | -0.0164 | 0.01213 | -0.0962 | -1.352
-3.5 | 0.0394 | 0.01236 | -0.0959 | 3.1877
-3 | 0.0959 | 0.01269 | -0.0955 | 7.5571
-2.5 | 0.1508 | 0.01301 | -0.0949 | 11.5911
-2 | 0.2056 | 0.01332 | -0.0943 | 15.4354
-1 | 0.3193 | 0.01334 | -0.095 | 23.9355
-0.5 | 0.3768 | 0.01336 | -0.0958 | 28.2036
0 | 0.434 | 0.01334 | -0.0962 | 32.5337
0.5 | 0.49 | 0.01347 | -0.0967 | 36.3771
1 | 0.5479 | 0.01353 | -0.0974 | 40.4952
1.5 | 0.603 | 0.01373 | -0.0977 | 43.9184
2 | 0.6603 | 0.01386 | -0.0983 | 47.6407
2.5 | 0.7157 | 0.01416 | -0.0987 | 50.5438
3 | 0.771 | 0.01435 | -0.0989 | 53.7282
3.5 | 0.8276 | 0.01467 | -0.0995 | 56.4145
4 | 0.8802 | 0.01498 | -0.0994 | 58.7583
4.5 | 0.9367 | 0.01517 | -0.0997 | 61.7469
5 | 0.9877 | 0.0154 | -0.0992 | 64.1364
5.5 | 1.0401 | 0.01551 | -0.0987 | 67.06
6 | 1.0902 | 0.01527 | -0.0975 | 71.3949
6.5 | 1.1396 | 0.01521 | -0.0963 | 74.9244
7 | 1.1815 | 0.01494 | -0.0936 | 79.083
7.5 | 1.2202 | 0.01485 | -0.0903 | 82.1684
8 | 1.2529 | 0.01481 | -0.0862 | 84.5982
8.5 | 1.2815 | 0.01531 | -0.0823 | 83.7035
9 | 1.2887 | 0.01646 | -0.0752 | 78.2928
9.5 | 1.2685 | 0.01938 | -0.0655 | 65.4541
10 | 1.2443 | 0.02366 | -0.0574 | 52.5909
10.5 | 1.2242 | 0.0286 | -0.0514 | 42.8042
11 | 1.2095 | 0.03387 | -0.0471 | 35.7101
11.5 | 1.2011 | 0.03923 | -0.044 | 30.6169
12 | 1.1986 | 0.04447 | -0.0418 | 26.953
12.5 | 1.202 | 0.04943 | -0.0403 | 24.3172
13 | 1.2143 | 0.05369 | -0.0393 | 22.6169
13.5 | 1.2231 | 0.05836 | -0.0382 | 20.9578
14 | 1.2382 | 0.0625 | -0.0376 | 19.8112
14.5 | 1.255 | 0.06637 | -0.0366 | 18.9091
15 | 1.2751 | 0.07009 | -0.036 | 18.1923
15.5 | 1.2967 | 0.07361 | -0.0355 | 17.6158
16 | 1.3211 | 0.07693 | -0.0346 | 17.1728
16.5 | 1.3382 | 0.08135 | -0.0346 | 16.4499
17 | 1.3552 | 0.08582 | -0.0347 | 15.7912
17.5 | 1.3846 | 0.08908 | -0.034 | 15.5433
18 | 1.3757 | 0.09706 | -0.0359 | 14.1737
18.5 | 1.3649 | 0.10572 | -0.0385 | 12.9105
19 | 1.3503 | 0.11527 | -0.042 | 11.7142
19.5 | 1.3282 | 0.12646 | -0.047 | 10.5029
20 | 1.2947 | 0.14038 | -0.0546 | 9.2228

## 19. Re 250k Mach 0.10 (1)
BIGFOIL.COM POLAR EXPORT
NACA64-517 a=0.8
NACA64-517 a=0.8 |  |  |  | Cl Max: | 1.621 | at alpha= | 13 | deg
JavaFoil+Calcfoil stall+Eppler ext transition |  |  |  | L/D Max: | 83.046 | at alpha= | 7 | deg
Re: | 250000 |  |  | Cd Min: | 0.00963 | at alpha= | -3 | deg
Mach: | 0.1 |  |  | Cl=0 at alpha= | -3.9426 | deg
|  |  |  | @ Cl=0.1, Cd= | 0.0097797
|  |  |  | @ Cl=0.4, Cd= | 0.010641
|  |  |  | @ Cl=0.6, Cd= | 0.011291
alpha (deg) | Cl | Cd | Cm | Cl/Cd
-20 | -0.747 | 0.21617 | -0.031 | -3.455
-19.5 | -0.763 | 0.19937 | -0.031 | -3.828
-19 | -0.778 | 0.19352 | -0.032 | -4.022
-18.5 | -0.792 | 0.17898 | -0.032 | -4.424
-18 | -0.803 | 0.16871 | -0.033 | -4.761
-17.5 | -0.812 | 0.15863 | -0.034 | -5.12
-17 | -0.819 | 0.1523 | -0.034 | -5.377
-16.5 | -0.823 | 0.14198 | -0.035 | -5.793
-16 | -0.823 | 0.13516 | -0.035 | -6.091
-15.5 | -0.821 | 0.12847 | -0.036 | -6.39
-15 | -0.815 | 0.11923 | -0.037 | -6.836
-14.5 | -0.803 | 0.11274 | -0.033 | -7.12
-14 | -0.79 | 0.10596 | -0.033 | -7.454
-13.5 | -0.774 | 0.09986 | -0.034 | -7.747
-13 | -0.754 | 0.09481 | -0.035 | -7.95
-12.5 | -0.73 | 0.08897 | -0.035 | -8.208
-12 | -0.702 | 0.08359 | -0.036 | -8.4
-11.5 | -0.669 | 0.07877 | -0.036 | -8.498
-11 | -0.635 | 0.07364 | -0.037 | -8.621
-10.5 | -0.598 | 0.06996 | -0.037 | -8.549
-10 | -0.56 | 0.06585 | -0.038 | -8.497
-9.5 | -0.519 | 0.062 | -0.038 | -8.374
-9 | -0.478 | 0.05809 | -0.039 | -8.221
-8.5 | -0.435 | 0.05488 | -0.04 | -7.92
-8 | -0.39 | 0.05192 | -0.041 | -7.515
-7.5 | -0.406 | 0.0175 | -0.079 | -23.203
-7 | -0.353 | 0.01668 | -0.08 | -21.148
-6.5 | -0.298 | 0.01591 | -0.081 | -18.699
-6 | -0.241 | 0.01529 | -0.083 | -15.781
-5.5 | -0.186 | 0.01422 | -0.085 | -13.096
-5 | -0.13 | 0.01309 | -0.088 | -9.96
-4.5 | -0.069 | 0.01281 | -0.089 | -5.388
-4 | -0.007 | 0.01255 | -0.089 | -0.595
-3.5 | 0.054 | 0.01021 | -0.09 | 5.321
-3 | 0.116 | 0.00963 | -0.09 | 12.077
-2.5 | 0.178 | 0.01026 | -0.091 | 17.382
-2 | 0.241 | 0.01035 | -0.092 | 23.287
-1.5 | 0.303 | 0.01044 | -0.092 | 29.018
-1 | 0.365 | 0.01059 | -0.093 | 34.48
-0.5 | 0.427 | 0.01068 | -0.093 | 39.969
0 | 0.483 | 0.01097 | -0.094 | 44.002
0.5 | 0.543 | 0.01111 | -0.095 | 48.857
1 | 0.603 | 0.0113 | -0.095 | 53.384
1.5 | 0.663 | 0.01152 | -0.096 | 57.567
2 | 0.723 | 0.01176 | -0.096 | 61.54
2.5 | 0.783 | 0.01198 | -0.097 | 65.397
3 | 0.843 | 0.01224 | -0.098 | 68.825
3.5 | 0.902 | 0.0125 | -0.098 | 72.169
4 | 0.955 | 0.01281 | -0.099 | 74.557
4.5 | 1.012 | 0.01314 | -0.099 | 77.018
5 | 1.067 | 0.01351 | -0.1 | 79.039
5.5 | 1.122 | 0.0139 | -0.1 | 80.712
6 | 1.175 | 0.01433 | -0.101 | 82.022
6.5 | 1.227 | 0.01482 | -0.101 | 82.826
7 | 1.277 | 0.01538 | -0.102 | 83.046
7.5 | 1.323 | 0.02404 | -0.102 | 55.038
8 | 1.369 | 0.02526 | -0.102 | 54.173
8.5 | 1.411 | 0.02649 | -0.103 | 53.263
9 | 1.451 | 0.02781 | -0.103 | 52.196
9.5 | 1.488 | 0.02922 | -0.103 | 50.912
10 | 1.52 | 0.03077 | -0.104 | 49.41
10.5 | 1.55 | 0.03235 | -0.104 | 47.894
11 | 1.575 | 0.03434 | -0.104 | 45.854
11.5 | 1.596 | 0.03624 | -0.104 | 44.024
12 | 1.612 | 0.03844 | -0.105 | 41.938
12.5 | 1.62 | 0.04081 | -0.105 | 39.691
13 | 1.621 | 0.04361 | -0.104 | 37.177
13.5 | 1.608 | 0.04808 | -0.103 | 33.438
14 | 1.397 | 0.10497 | -0.06 | 13.313
14.5 | 1.386 | 0.11242 | -0.051 | 12.325
15 | 1.377 | 0.11914 | -0.052 | 11.561
15.5 | 1.364 | 0.12792 | -0.05 | 10.666
16 | 1.349 | 0.13545 | -0.051 | 9.96
16.5 | 1.326 | 0.14155 | -0.048 | 9.369
17 | 1.3 | 0.15399 | -0.049 | 8.443
17.5 | 1.271 | 0.15883 | -0.048 | 8.001
18 | 1.239 | 0.16861 | -0.047 | 7.349

## 20. Re 250k Mach 0.10 (2)
BIGFOIL.COM POLAR EXPORT
NACA64-517 a=0.8
NACA64-517 a=0.8 |  |  |  | Cl Max: | 1.3733 | at alpha= | 17.5 | deg
XFOIL ncrit=9 |  |  |  | L/D Max: | 83.9372 | at alpha= | 8 | deg
Re: | 250000 |  |  | Cd Min: | 0.15265 | at alpha= | 20 | deg
Mach: | 0.1 |  |  | Cl=0 at alpha= | -3.85 | deg
|  |  |  | @ Cl=0.1, Cd= | 0.012772
|  |  |  | @ Cl=0.4, Cd= | 0.013423
|  |  |  | @ Cl=0.6, Cd= | 0.013789
alpha (deg) | Cl | Cd | Cm | Cl/Cd
-15.5 | -0.3479 | 0.15163 | -0.0497 | -2.2944
-15 | -0.334 | 0.1457 | -0.0524 | -2.2924
-14.5 | -0.3542 | 0.13504 | -0.0599 | -2.6229
-14 | -0.3332 | 0.1314 | -0.0582 | -2.5358
-13.5 | -0.3412 | 0.1287 | -0.0545 | -2.6511
-13 | -0.3873 | 0.11398 | -0.069 | -3.398
-12.5 | -0.3367 | 0.10931 | -0.0686 | -3.0802
-12 | -0.3043 | 0.10222 | -0.075 | -2.9769
-11.5 | -0.544 | 0.04754 | -0.1211 | -11.443
-11 | -0.5507 | 0.04069 | -0.1218 | -13.534
-10.5 | -0.5517 | 0.03564 | -0.1182 | -15.4798
-10 | -0.5364 | 0.03181 | -0.1143 | -16.8626
-9.5 | -0.508 | 0.02896 | -0.1113 | -17.5414
-9 | -0.4716 | 0.0266 | -0.1089 | -17.7293
-8.5 | -0.4299 | 0.02455 | -0.1069 | -17.5112
-8 | -0.3851 | 0.0222 | -0.1051 | -17.3468
-7.5 | -0.3412 | 0.02064 | -0.1035 | -16.531
-7 | -0.2964 | 0.01949 | -0.102 | -15.2078
-6.5 | -0.2541 | 0.01794 | -0.1002 | -14.1639
-6 | -0.2084 | 0.01673 | -0.0989 | -12.4567
-5.5 | -0.1627 | 0.01549 | -0.098 | -10.5036
-5 | -0.119 | 0.01354 | -0.0975 | -8.7888
-4.5 | -0.0728 | 0.01202 | -0.097 | -6.0566
-4 | -0.0168 | 0.01215 | -0.0967 | -1.3827
-3.5 | 0.0392 | 0.01238 | -0.0964 | 3.1664
-3 | 0.0957 | 0.01275 | -0.096 | 7.5059
-2.5 | 0.1516 | 0.01304 | -0.0954 | 11.6258
-2 | 0.2064 | 0.01338 | -0.0947 | 15.426
-1.5 | 0.2644 | 0.01341 | -0.0953 | 19.7166
-1 | 0.321 | 0.01339 | -0.0955 | 23.9731
-0.5 | 0.3782 | 0.01343 | -0.0961 | 28.1608
0 | 0.4365 | 0.01341 | -0.0967 | 32.5503
0.5 | 0.4922 | 0.01355 | -0.0971 | 36.3247
1 | 0.5511 | 0.01361 | -0.0979 | 40.4923
1.5 | 0.6057 | 0.01381 | -0.0981 | 43.8595
2 | 0.6642 | 0.01395 | -0.0988 | 47.6129
2.5 | 0.7186 | 0.01426 | -0.099 | 50.3927
3 | 0.7753 | 0.01444 | -0.0994 | 53.6911
3.5 | 0.8308 | 0.0148 | -0.0998 | 56.1351
4 | 0.8847 | 0.01508 | -0.0997 | 58.6671
4.5 | 0.94 | 0.01532 | -0.0998 | 61.3577
5 | 0.9932 | 0.01552 | -0.0995 | 63.9948
5.5 | 1.0448 | 0.01565 | -0.0988 | 66.7604
6 | 1.0955 | 0.0154 | -0.0976 | 71.1364
6.5 | 1.1446 | 0.01534 | -0.0962 | 74.6154
7 | 1.1874 | 0.01504 | -0.0935 | 78.9495
7.5 | 1.2251 | 0.01498 | -0.09 | 81.7824
8 | 1.2557 | 0.01496 | -0.0854 | 83.9372
8.5 | 1.2817 | 0.0155 | -0.081 | 82.6903
9 | 1.287 | 0.01679 | -0.0737 | 76.6528
9.5 | 1.2636 | 0.02003 | -0.0639 | 63.0854
10 | 1.2387 | 0.02451 | -0.056 | 50.5386
10.5 | 1.2189 | 0.0296 | -0.0504 | 41.1791
11 | 1.2041 | 0.03504 | -0.0462 | 34.3636
11.5 | 1.1956 | 0.04053 | -0.0433 | 29.4991
12 | 1.1954 | 0.04567 | -0.0413 | 26.1747
12.5 | 1.1994 | 0.05066 | -0.0399 | 23.6755
13 | 1.2106 | 0.05512 | -0.0389 | 21.963
13.5 | 1.2209 | 0.0597 | -0.0378 | 20.4506
14 | 1.2361 | 0.06391 | -0.0372 | 19.3413
14.5 | 1.254 | 0.06773 | -0.0362 | 18.5147
15 | 1.2744 | 0.07149 | -0.0356 | 17.8263
15.5 | 1.2979 | 0.07484 | -0.0349 | 17.3423
16 | 1.3193 | 0.07871 | -0.0343 | 16.7615
16.5 | 1.3356 | 0.08335 | -0.0343 | 16.024
17 | 1.3513 | 0.08811 | -0.0345 | 15.3365
17.5 | 1.3733 | 0.09242 | -0.0342 | 14.8593
18 | 1.3608 | 0.10115 | -0.0365 | 13.4533
18.5 | 1.3448 | 0.11082 | -0.0399 | 12.135
19 | 1.3236 | 0.12177 | -0.0445 | 10.8697
19.5 | 1.2925 | 0.13508 | -0.0514 | 9.5684
20 | 1.2454 | 0.15265 | -0.0621 | 8.1585

## 21. Re 250k Mach 0.25 (1)
BIGFOIL.COM POLAR EXPORT
NACA64-517 a=0.8
NACA64-517 a=0.8 |  |  |  | Cl Max: | 1.579 | at alpha= | 11.5 | deg
JavaFoil+Calcfoil stall+Eppler ext transition |  |  |  | L/D Max: | 81.064 | at alpha= | 6.5 | deg
Re: | 250000 |  |  | Cd Min: | 0.00981 | at alpha= | -3.5 | deg
Mach: | 0.25 |  |  | Cl=0 at alpha= | -3.9375 | deg
|  |  |  | @ Cl=0.1, Cd= | 0.010215
|  |  |  | @ Cl=0.4, Cd= | 0.010776
|  |  |  | @ Cl=0.6, Cd= | 0.011513
alpha (deg) | Cl | Cd | Cm | Cl/Cd
-19 | -0.459 | 0.23494 | -0.031 | -1.954
-18.5 | -0.508 | 0.22547 | -0.032 | -2.253
-18 | -0.553 | 0.19975 | -0.032 | -2.767
-17.5 | -0.591 | 0.18623 | -0.021 | -3.172
-17 | -0.63 | 0.17884 | -0.033 | -3.522
-16.5 | -0.662 | 0.16554 | -0.034 | -3.998
-16 | -0.688 | 0.1503 | -0.034 | -4.581
-15.5 | -0.71 | 0.14271 | -0.035 | -4.973
-15 | -0.726 | 0.13201 | -0.036 | -5.497
-14.5 | -0.735 | 0.12266 | -0.037 | -5.996
-14 | -0.74 | 0.11531 | -0.038 | -6.414
-13.5 | -0.738 | 0.10719 | -0.039 | -6.883
-13 | -0.73 | 0.09965 | -0.039 | -7.324
-12.5 | -0.714 | 0.09495 | -0.035 | -7.515
-12 | -0.693 | 0.08843 | -0.036 | -7.833
-11.5 | -0.665 | 0.08192 | -0.037 | -8.121
-11 | -0.635 | 0.07597 | -0.037 | -8.354
-10.5 | -0.601 | 0.07165 | -0.038 | -8.387
-10 | -0.565 | 0.06714 | -0.038 | -8.41
-9.5 | -0.526 | 0.0632 | -0.039 | -8.322
-9 | -0.485 | 0.05952 | -0.039 | -8.148
-8.5 | -0.442 | 0.05578 | -0.04 | -7.926
-8 | -0.398 | 0.05257 | -0.042 | -7.574
-7.5 | -0.353 | 0.04941 | -0.043 | -7.136
-7 | -0.36 | 0.01728 | -0.082 | -20.812
-6.5 | -0.304 | 0.01658 | -0.083 | -18.332
-6 | -0.247 | 0.01586 | -0.084 | -15.549
-5.5 | -0.188 | 0.01524 | -0.085 | -12.344
-5 | -0.13 | 0.01421 | -0.088 | -9.147
-4.5 | -0.071 | 0.01313 | -0.091 | -5.4
-4 | -0.008 | 0.01283 | -0.092 | -0.597
-3.5 | 0.056 | 0.00981 | -0.092 | 5.69
-3 | 0.119 | 0.01039 | -0.093 | 11.498
-2.5 | 0.183 | 0.0104 | -0.093 | 17.625
-2 | 0.248 | 0.0105 | -0.094 | 23.581
-1.5 | 0.311 | 0.01061 | -0.095 | 29.348
-1 | 0.375 | 0.01071 | -0.095 | 35.039
-0.5 | 0.439 | 0.01088 | -0.096 | 40.347
0 | 0.495 | 0.01115 | -0.096 | 44.403
0.5 | 0.557 | 0.01136 | -0.097 | 49.029
1 | 0.619 | 0.01158 | -0.098 | 53.461
1.5 | 0.681 | 0.01176 | -0.098 | 57.876
2 | 0.742 | 0.01203 | -0.099 | 61.724
2.5 | 0.803 | 0.01227 | -0.099 | 65.472
3 | 0.864 | 0.01256 | -0.1 | 68.81
3.5 | 0.925 | 0.01289 | -0.101 | 71.771
4 | 0.98 | 0.01319 | -0.101 | 74.25
4.5 | 1.038 | 0.01356 | -0.102 | 76.489
5 | 1.094 | 0.01397 | -0.102 | 78.318
5.5 | 1.149 | 0.01442 | -0.103 | 79.714
6 | 1.203 | 0.01493 | -0.103 | 80.603
6.5 | 1.255 | 0.01549 | -0.104 | 81.064
7 | 1.303 | 0.02418 | -0.104 | 53.898
7.5 | 1.351 | 0.02534 | -0.104 | 53.319
8 | 1.395 | 0.02676 | -0.105 | 52.137
8.5 | 1.436 | 0.02815 | -0.105 | 50.999
9 | 1.472 | 0.02973 | -0.106 | 49.51
9.5 | 1.504 | 0.03146 | -0.106 | 47.802
10 | 1.531 | 0.03326 | -0.106 | 46.024
10.5 | 1.553 | 0.03523 | -0.106 | 44.07
11 | 1.569 | 0.03742 | -0.106 | 41.928
11.5 | 1.579 | 0.03976 | -0.107 | 39.71
12 | 1.579 | 0.0425 | -0.106 | 37.145
12.5 | 1.538 | 0.05064 | -0.103 | 30.38
13 | 1.342 | 0.09897 | -0.055 | 13.557
13.5 | 1.325 | 0.10622 | -0.053 | 12.473
14 | 1.301 | 0.11431 | -0.049 | 11.378
14.5 | 1.271 | 0.12201 | -0.048 | 10.421
15 | 1.236 | 0.13306 | -0.049 | 9.289
15.5 | 1.194 | 0.14403 | -0.048 | 8.289
16 | 1.146 | 0.14996 | -0.047 | 7.641
16.5 | 1.088 | 0.16508 | -0.045 | 6.588

## 22. Re 250k Mach 0.25 (2)
BIGFOIL.COM POLAR EXPORT
NACA64-517 a=0.8
NACA64-517 a=0.8 |  |  |  | Cl Max: | 1.2992 | at alpha= | 16.5 | deg
XFOIL ncrit=9 |  |  |  | L/D Max: | 79.7476 | at alpha= | 8 | deg
Re: | 250000 |  |  | Cd Min: | 0.24148 | at alpha= | 20 | deg
Mach: | 0.25 |  |  | Cl=0 at alpha= | -3.8263 | deg
|  |  |  | @ Cl=0.1, Cd= | 0.012978
|  |  |  | @ Cl=0.4, Cd= | 0.013813
|  |  |  | @ Cl=0.6, Cd= | 0.014192
alpha (deg) | Cl | Cd | Cm | Cl/Cd
-15 | -0.3228 | 0.1488 | -0.054 | -2.1694
-14.5 | -0.3391 | 0.13967 | -0.0603 | -2.4279
-14 | -0.3251 | 0.13652 | -0.057 | -2.3813
-13 | -0.3494 | 0.11867 | -0.0705 | -2.9443
-12.5 | -0.2973 | 0.1137 | -0.0715 | -2.6148
-12 | -0.2674 | 0.10552 | -0.0794 | -2.5341
-11.5 | -0.4502 | 0.05636 | -0.1201 | -7.9879
-11 | -0.4618 | 0.04619 | -0.1297 | -9.9978
-10.5 | -0.4873 | 0.04043 | -0.1285 | -12.0529
-10 | -0.5044 | 0.03635 | -0.1226 | -13.8762
-9.5 | -0.4976 | 0.03252 | -0.118 | -15.3014
-9 | -0.4734 | 0.02936 | -0.1145 | -16.124
-8.5 | -0.4377 | 0.02659 | -0.1119 | -16.4611
-8 | -0.3948 | 0.02441 | -0.1097 | -16.1737
-7.5 | -0.3481 | 0.02186 | -0.108 | -15.9241
-7 | -0.3022 | 0.02039 | -0.1061 | -14.821
-6.5 | -0.2576 | 0.01889 | -0.1042 | -13.6368
-6 | -0.2126 | 0.01756 | -0.1025 | -12.1071
-5.5 | -0.1654 | 0.01624 | -0.1012 | -10.1847
-5 | -0.1181 | 0.01478 | -0.1004 | -7.9905
-4.5 | -0.0781 | 0.01224 | -0.0999 | -6.3807
-4 | -0.0207 | 0.01233 | -0.0994 | -1.6788
-3.5 | 0.0389 | 0.01255 | -0.0991 | 3.0996
-3 | 0.0958 | 0.01295 | -0.0984 | 7.3977
-2.5 | 0.1534 | 0.01334 | -0.0978 | 11.4993
-2 | 0.2122 | 0.01369 | -0.0973 | 15.5004
-1.5 | 0.2691 | 0.01378 | -0.0972 | 19.5283
-1 | 0.3283 | 0.01379 | -0.0977 | 23.8071
-0.5 | 0.3875 | 0.0138 | -0.0982 | 28.0797
0 | 0.4461 | 0.01386 | -0.0989 | 32.1861
0.5 | 0.5057 | 0.01393 | -0.0993 | 36.3029
1 | 0.5635 | 0.01413 | -0.0999 | 39.8797
1.5 | 0.6228 | 0.01423 | -0.1003 | 43.7667
2 | 0.6799 | 0.01455 | -0.1007 | 46.7285
2.5 | 0.7374 | 0.01477 | -0.1009 | 49.9255
3 | 0.7959 | 0.01509 | -0.1014 | 52.7435
3.5 | 0.8503 | 0.01547 | -0.1012 | 54.9644
4 | 0.9117 | 0.01572 | -0.1018 | 57.9962
4.5 | 0.9618 | 0.0161 | -0.1008 | 59.7391
5 | 1.0215 | 0.01634 | -0.1011 | 62.5153
5.5 | 1.0759 | 0.01636 | -0.1002 | 65.7641
6 | 1.1295 | 0.01609 | -0.0988 | 70.1989
6.5 | 1.1785 | 0.016 | -0.0968 | 73.6562
7 | 1.2124 | 0.01581 | -0.0921 | 76.6856
7.5 | 1.2471 | 0.01577 | -0.0875 | 79.0805
8 | 1.264 | 0.01585 | -0.0798 | 79.7476
8.5 | 1.2806 | 0.01681 | -0.074 | 76.1808
9 | 1.2701 | 0.01925 | -0.0654 | 65.9792
9.5 | 1.239 | 0.02382 | -0.0564 | 52.0151
10 | 1.2115 | 0.02938 | -0.05 | 41.2355
10.5 | 1.1916 | 0.03533 | -0.0456 | 33.7277
11 | 1.1786 | 0.04136 | -0.0426 | 28.4961
11.5 | 1.1749 | 0.04705 | -0.0405 | 24.9713
12 | 1.178 | 0.05237 | -0.0391 | 22.4938
12.5 | 1.1848 | 0.05754 | -0.038 | 20.5909
13 | 1.1932 | 0.0626 | -0.037 | 19.0607
13.5 | 1.2114 | 0.0668 | -0.036 | 18.1347
14 | 1.2295 | 0.0709 | -0.035 | 17.3413
14.5 | 1.2502 | 0.07506 | -0.0342 | 16.656
15 | 1.271 | 0.07926 | -0.0336 | 16.0358
15.5 | 1.2933 | 0.08343 | -0.0327 | 15.5016
16 | 1.2976 | 0.09023 | -0.0335 | 14.381
16.5 | 1.2992 | 0.09755 | -0.0348 | 13.3183
17 | 1.2959 | 0.10571 | -0.037 | 12.259
17.5 | 1.2899 | 0.11438 | -0.04 | 11.2773
18 | 1.2702 | 0.12559 | -0.0449 | 10.1139
18.5 | 1.2337 | 0.14053 | -0.0536 | 8.7789
19 | 1.192 | 0.15791 | -0.0651 | 7.5486
19.5 | 1.1469 | 0.17797 | -0.079 | 6.4443
20 | 1.0185 | 0.24148 | -0.1145 | 4.2177

## 23. Re 250k Mach 0.50 (1)
BIGFOIL.COM POLAR EXPORT
NACA64-517 a=0.8
NACA64-517 a=0.8 |  |  |  | Cl Max: | 1.46 | at alpha= | 8 | deg
JavaFoil+Calcfoil stall+Eppler ext transition |  |  |  | L/D Max: | 73.96 | at alpha= | 5.5 | deg
Re: | 250000 |  |  | Cd Min: | 0.01133 | at alpha= | -2 | deg
Mach: | 0.5 |  |  | Cl=0 at alpha= | -3.9412 | deg
|  |  |  | @ Cl=0.1, Cd= | 0.013592
|  |  |  | @ Cl=0.4, Cd= | 0.011522
|  |  |  | @ Cl=0.6, Cd= | 0.012431
alpha (deg) | Cl | Cd | Cm | Cl/Cd
-20 | -0.907 | 0.26723 | -0.042 | -3.396
-19.5 | -0.88 | 0.26393 | -0.042 | -3.333
-19 | -0.852 | 0.25933 | -0.042 | -3.286
-18.5 | -0.824 | 0.25172 | -0.043 | -3.275
-18 | -0.797 | 0.24822 | -0.043 | -3.209
-17.5 | -0.767 | 0.23573 | -0.041 | -3.252
-17 | -0.739 | 0.23471 | -0.042 | -3.148
-16.5 | -0.711 | 0.21969 | -0.042 | -3.237
-16 | -0.683 | 0.2208 | -0.042 | -3.093
-15.5 | -0.655 | 0.20766 | -0.042 | -3.153
-15 | -0.626 | 0.1929 | -0.041 | -3.243
-14.5 | -0.597 | 0.18647 | -0.04 | -3.204
-14 | -0.569 | 0.18203 | -0.041 | -3.128
-13.5 | -0.541 | 0.17778 | -0.042 | -3.046
-13 | -0.513 | 0.17411 | -0.042 | -2.949
-12.5 | -0.484 | 0.15978 | -0.039 | -3.03
-12 | -0.456 | 0.1654 | -0.039 | -2.757
-11.5 | -0.428 | 0.149 | -0.039 | -2.871
-11 | -0.4 | 0.14344 | -0.04 | -2.787
-10.5 | -0.371 | 0.13796 | -0.04 | -2.693
-10 | -0.343 | 0.10919 | -0.041 | -3.144
-9.5 | -0.315 | 0.11124 | -0.037 | -2.827
-9 | -0.451 | 0.07239 | -0.041 | -6.236
-8.5 | -0.443 | 0.06443 | -0.043 | -6.881
-8 | -0.414 | 0.05843 | -0.044 | -7.093
-7.5 | -0.375 | 0.05381 | -0.044 | -6.974
-7 | -0.33 | 0.04997 | -0.045 | -6.606
-6.5 | -0.281 | 0.04636 | -0.046 | -6.06
-6 | -0.229 | 0.04317 | -0.05 | -5.316
-5.5 | -0.206 | 0.01767 | -0.093 | -11.658
-5 | -0.141 | 0.01692 | -0.094 | -8.348
-4.5 | -0.075 | 0.0162 | -0.095 | -4.642
-4 | -0.008 | 0.01563 | -0.096 | -0.522
-3.5 | 0.06 | 0.01508 | -0.097 | 3.958
-3 | 0.128 | 0.01255 | -0.098 | 10.166
-2.5 | 0.196 | 0.01236 | -0.099 | 15.893
-2 | 0.277 | 0.01133 | -0.104 | 24.435
-1.5 | 0.348 | 0.01142 | -0.105 | 30.483
-1 | 0.419 | 0.01156 | -0.106 | 36.264
-0.5 | 0.491 | 0.0117 | -0.106 | 41.919
0 | 0.55 | 0.01225 | -0.107 | 44.903
0.5 | 0.619 | 0.0125 | -0.108 | 49.53
1 | 0.688 | 0.01276 | -0.108 | 53.907
1.5 | 0.756 | 0.01308 | -0.109 | 57.816
2 | 0.825 | 0.01344 | -0.11 | 61.344
2.5 | 0.893 | 0.01379 | -0.11 | 64.708
3 | 0.96 | 0.01421 | -0.111 | 67.604
3.5 | 1.028 | 0.01469 | -0.112 | 69.98
4 | 1.085 | 0.01519 | -0.112 | 71.423
4.5 | 1.148 | 0.01575 | -0.113 | 72.873
5 | 1.208 | 0.01639 | -0.113 | 73.681
5.5 | 1.265 | 0.0171 | -0.114 | 73.96
6 | 1.319 | 0.01796 | -0.114 | 73.411
6.5 | 1.365 | 0.02903 | -0.114 | 47.022
7 | 1.408 | 0.03102 | -0.115 | 45.38
7.5 | 1.442 | 0.03334 | -0.115 | 43.243
8 | 1.46 | 0.0359 | -0.115 | 40.66
8.5 | 1.457 | 0.03866 | -0.115 | 37.674
9 | 1.205 | 0.06797 | -0.051 | 17.731
9.5 | 1.09 | 0.07851 | -0.05 | 13.887
10 | 0.774 | 0.11925 | -0.041 | 6.491
10.5 | 0.802 | 0.13845 | -0.047 | 5.79
11 | 0.829 | 0.1409 | -0.048 | 5.88
11.5 | 0.857 | 0.16233 | -0.054 | 5.278
12 | 0.884 | 0.16203 | -0.055 | 5.453
12.5 | 0.91 | 0.16541 | -0.056 | 5.504
13 | 0.939 | 0.17384 | -0.061 | 5.4

## 24. Re 250k Mach 0.50 (2)
BIGFOIL.COM POLAR EXPORT
NACA64-517 a=0.8
NACA64-517 a=0.8 |  |  |  | Cl Max: | 1.2355 | at alpha= | 8.5 | deg
XFOIL ncrit=9 |  |  |  | L/D Max: | 55.206 | at alpha= | 7 | deg
Re: | 250000 |  |  | Cd Min: | 0.23526 | at alpha= | -20 | deg
Mach: | 0.5 |  |  | Cl=0 at alpha= | -3.7509 | deg
|  |  |  | @ Cl=0.1, Cd= | 0.014093
|  |  |  | @ Cl=0.4, Cd= | 0.015913
|  |  |  | @ Cl=0.6, Cd= | 0.01652
alpha (deg) | Cl | Cd | Cm | Cl/Cd
-20 | -0.4935 | 0.23526 | -0.0188 | -2.0977
-19.5 | -0.4647 | 0.22668 | -0.022 | -2.05
-19 | -0.4409 | 0.21937 | -0.0267 | -2.0098
-18.5 | -0.4318 | 0.21241 | -0.0347 | -2.0329
-18 | -0.3987 | 0.20368 | -0.0367 | -1.9575
-17.5 | -0.383 | 0.19656 | -0.0429 | -1.9485
-17 | -0.3609 | 0.1882 | -0.0469 | -1.9176
-16.5 | -0.3364 | 0.18153 | -0.0502 | -1.8531
-16 | -0.3318 | 0.1739 | -0.0569 | -1.908
-15.5 | -0.3038 | 0.16784 | -0.0573 | -1.8101
-15 | -0.3203 | 0.16419 | -0.0595 | -1.9508
-14.5 | -0.3091 | 0.15758 | -0.0594 | -1.9615
-14 | -0.2653 | 0.14914 | -0.0663 | -1.7789
-13.5 | -0.2612 | 0.13955 | -0.0814 | -1.8717
-13 | -0.2077 | 0.13021 | -0.0855 | -1.5951
-12.5 | -0.1705 | 0.12198 | -0.0935 | -1.3978
-12 | -0.1761 | 0.11076 | -0.1071 | -1.5899
-11.5 | -0.1319 | 0.10351 | -0.1103 | -1.2743
-11 | -0.1415 | 0.08829 | -0.1198 | -1.6027
-10.5 | -0.1441 | 0.07958 | -0.1232 | -1.8108
-10 | -0.195 | 0.06298 | -0.1329 | -3.0962
-9.5 | -0.2589 | 0.05039 | -0.1399 | -5.1379
-9 | -0.2999 | 0.04285 | -0.1411 | -6.9988
-8.5 | -0.3256 | 0.03722 | -0.1395 | -8.748
-8 | -0.3391 | 0.03282 | -0.1357 | -10.3321
-7.5 | -0.3354 | 0.02932 | -0.1307 | -11.4393
-7 | -0.3069 | 0.02616 | -0.127 | -11.7317
-6.5 | -0.2645 | 0.02357 | -0.1238 | -11.2219
-6 | -0.2137 | 0.02129 | -0.1207 | -10.0376
-5.5 | -0.1678 | 0.01955 | -0.1176 | -8.5831
-5 | -0.1228 | 0.01809 | -0.1146 | -6.7883
-4.5 | -0.0749 | 0.01669 | -0.1125 | -4.4877
-4 | -0.0266 | 0.01465 | -0.1115 | -1.8157
-3.5 | 0.0268 | 0.01348 | -0.1105 | 1.9881
-3 | 0.0919 | 0.01401 | -0.1093 | 6.5596
-2.5 | 0.1582 | 0.01469 | -0.1079 | 10.7692
-2 | 0.2227 | 0.01535 | -0.1064 | 14.5081
-1.5 | 0.2853 | 0.01576 | -0.1055 | 18.1028
-1 | 0.3538 | 0.01573 | -0.106 | 22.4921
-0.5 | 0.4145 | 0.01597 | -0.1057 | 25.9549
0 | 0.4841 | 0.01599 | -0.1067 | 30.2752
0.5 | 0.5417 | 0.01641 | -0.1059 | 33.0104
1 | 0.6107 | 0.01654 | -0.1069 | 36.9226
1.5 | 0.6656 | 0.01716 | -0.1056 | 38.7879
2 | 0.7302 | 0.01754 | -0.1059 | 41.6306
2.5 | 0.7872 | 0.01821 | -0.1047 | 43.229
3 | 0.8399 | 0.01898 | -0.103 | 44.2518
3.5 | 0.9073 | 0.01944 | -0.103 | 46.6718
4 | 0.9431 | 0.02056 | -0.0986 | 45.8706
4.5 | 0.994 | 0.02141 | -0.0962 | 46.4269
5 | 1.0486 | 0.02193 | -0.0937 | 47.8158
5.5 | 1.0678 | 0.02305 | -0.0863 | 46.3254
6 | 1.1218 | 0.02282 | -0.0826 | 49.1586
6.5 | 1.1735 | 0.02257 | -0.0785 | 51.9938
7 | 1.2195 | 0.02209 | -0.0731 | 55.206
7.5 | 1.2353 | 0.0228 | -0.0651 | 54.1798
8 | 1.2338 | 0.02511 | -0.0569 | 49.1358
8.5 | 1.2355 | 0.02818 | -0.051 | 43.8432
9.5 | 1.1667 | 0.04271 | -0.0416 | 27.3168
10 | 1.1419 | 0.05066 | -0.0395 | 22.5405
10.5 | 1.129 | 0.0582 | -0.0383 | 19.3986
11 | 1.1243 | 0.06538 | -0.0375 | 17.1964
11.5 | 1.1307 | 0.07177 | -0.0367 | 15.7545
12 | 1.1432 | 0.07772 | -0.036 | 14.7092
12.5 | 1.1611 | 0.08335 | -0.0349 | 13.9304
13 | 1.172 | 0.09001 | -0.0348 | 13.0208
13.5 | 1.172 | 0.09873 | -0.0363 | 11.8708

## 25. Re 500k Mach 0.00 (1)
BIGFOIL.COM POLAR EXPORT
NACA64-517 a=0.8
NACA64-517 a=0.8 |  |  |  | Cl Max: | 1.645 | at alpha= | 13.5 | deg
JavaFoil+Calcfoil stall+Eppler ext transition |  |  |  | L/D Max: | 108.464 | at alpha= | 7 | deg
Re: | 500000 |  |  | Cd Min: | 0.00795 | at alpha= | 0 | deg
Mach: | 0 |  |  | Cl=0 at alpha= | -3.9426 | deg
|  |  |  | @ Cl=0.1, Cd= | 0.0080123
|  |  |  | @ Cl=0.4, Cd= | 0.0085955
|  |  |  | @ Cl=0.6, Cd= | 0.0090177
alpha (deg) | Cl | Cd | Cm | Cl/Cd
-20 | -0.79 | 0.19441 | -0.032 | -4.061
-19.5 | -0.803 | 0.18491 | -0.033 | -4.341
-19 | -0.814 | 0.17465 | -0.033 | -4.662
-18.5 | -0.824 | 0.16139 | -0.034 | -5.108
-18 | -0.832 | 0.15399 | -0.034 | -5.404
-17.5 | -0.838 | 0.14549 | -0.035 | -5.759
-17 | -0.841 | 0.13715 | -0.035 | -6.134
-16.5 | -0.842 | 0.13272 | -0.036 | -6.343
-16 | -0.84 | 0.1242 | -0.037 | -6.763
-15.5 | -0.835 | 0.11719 | -0.038 | -7.127
-15 | -0.827 | 0.11009 | -0.039 | -7.515
-14.5 | -0.812 | 0.10427 | -0.036 | -7.791
-14 | -0.797 | 0.09766 | -0.036 | -8.165
-13.5 | -0.779 | 0.09267 | -0.037 | -8.411
-13 | -0.759 | 0.08674 | -0.038 | -8.746
-12.5 | -0.733 | 0.08258 | -0.038 | -8.882
-12 | -0.705 | 0.07765 | -0.039 | -9.076
-11.5 | -0.673 | 0.0722 | -0.042 | -9.326
-11 | -0.639 | 0.06723 | -0.044 | -9.508
-10.5 | -0.607 | 0.06057 | -0.048 | -10.014
-10 | -0.569 | 0.05635 | -0.05 | -10.094
-9.5 | -0.603 | 0.01928 | -0.075 | -31.299
-9 | -0.561 | 0.01733 | -0.077 | -32.344
-8.5 | -0.512 | 0.01625 | -0.078 | -31.481
-8 | -0.46 | 0.01537 | -0.079 | -29.962
-7.5 | -0.408 | 0.01456 | -0.08 | -28.009
-7 | -0.354 | 0.01392 | -0.081 | -25.396
-6.5 | -0.303 | 0.01251 | -0.083 | -24.215
-6 | -0.25 | 0.01146 | -0.086 | -21.848
-5.5 | -0.19 | 0.01118 | -0.087 | -17.026
-5 | -0.13 | 0.01092 | -0.087 | -11.882
-4.5 | -0.069 | 0.01069 | -0.088 | -6.427
-4 | -0.007 | 0.01048 | -0.089 | -0.709
-3.5 | 0.054 | 0.00799 | -0.09 | 6.766
-3 | 0.116 | 0.00802 | -0.09 | 14.426
-2.5 | 0.178 | 0.00816 | -0.091 | 21.758
-2 | 0.24 | 0.00823 | -0.092 | 29.143
-1.5 | 0.301 | 0.00835 | -0.093 | 36.113
-1 | 0.363 | 0.0085 | -0.093 | 42.725
-0.5 | 0.425 | 0.00866 | -0.094 | 49.057
0 | 0.484 | 0.00795 | -0.094 | 60.821
0.5 | 0.544 | 0.00888 | -0.095 | 61.325
1 | 0.605 | 0.00903 | -0.095 | 66.955
1.5 | 0.665 | 0.00918 | -0.096 | 72.402
2 | 0.725 | 0.00934 | -0.097 | 77.614
2.5 | 0.785 | 0.00952 | -0.097 | 82.425
3 | 0.845 | 0.00971 | -0.098 | 86.99
3.5 | 0.904 | 0.00991 | -0.098 | 91.233
4 | 0.958 | 0.01008 | -0.099 | 95.02
4.5 | 1.015 | 0.0103 | -0.099 | 98.518
5 | 1.071 | 0.01058 | -0.1 | 101.249
5.5 | 1.126 | 0.01084 | -0.101 | 103.885
6 | 1.18 | 0.01112 | -0.101 | 106.07
6.5 | 1.232 | 0.01144 | -0.102 | 107.722
7 | 1.283 | 0.01183 | -0.102 | 108.464
7.5 | 1.322 | 0.02075 | -0.102 | 63.697
8 | 1.367 | 0.02177 | -0.102 | 62.801
8.5 | 1.411 | 0.02284 | -0.103 | 61.781
9 | 1.452 | 0.0239 | -0.103 | 60.742
9.5 | 1.49 | 0.02507 | -0.103 | 59.419
10 | 1.525 | 0.02631 | -0.104 | 57.951
10.5 | 1.556 | 0.02759 | -0.104 | 56.404
11 | 1.583 | 0.02909 | -0.105 | 54.424
11.5 | 1.606 | 0.03071 | -0.105 | 52.302
12 | 1.625 | 0.03247 | -0.105 | 50.043
12.5 | 1.637 | 0.03439 | -0.105 | 47.584
13 | 1.643 | 0.03662 | -0.105 | 44.864
13.5 | 1.645 | 0.03897 | -0.105 | 42.203
14 | 1.642 | 0.04126 | -0.105 | 39.795
14.5 | 1.633 | 0.04465 | -0.105 | 36.582
15 | 1.621 | 0.0476 | -0.105 | 34.048
15.5 | 1.602 | 0.05162 | -0.105 | 31.032
16 | 1.577 | 0.05673 | -0.104 | 27.796
16.5 | 1.532 | 0.06584 | -0.102 | 23.274
17 | 1.356 | 0.13011 | -0.071 | 10.421
17.5 | 1.317 | 0.14487 | -0.062 | 9.088
18 | 1.289 | 0.15186 | -0.061 | 8.489
18.5 | 1.256 | 0.16109 | -0.057 | 7.797

## 26. Re 500k Mach 0.00 (2)
BIGFOIL.COM POLAR EXPORT
NACA64-517 a=0.8
NACA64-517 a=0.8 |  |  |  | Cl Max: | 1.398 | at alpha= | 20 | deg
XFOIL ncrit=9 |  |  |  | L/D Max: | 106.124 | at alpha= | 7 | deg
Re: | 500000 |  |  | Cd Min: | 0.16797 | at alpha= | -17 | deg
Mach: | 0 |  |  | Cl=0 at alpha= | -3.8674 | deg
|  |  |  | @ Cl=0.1, Cd= | 0.0085848
|  |  |  | @ Cl=0.4, Cd= | 0.00912
|  |  |  | @ Cl=0.6, Cd= | 0.0093958
alpha (deg) | Cl | Cd | Cm | Cl/Cd
-17 | -0.3882 | 0.16797 | -0.0388 | -2.3111
-16.5 | -0.3912 | 0.15693 | -0.045 | -2.4928
-16 | -0.3677 | 0.15285 | -0.0468 | -2.4056
-15.5 | -0.3863 | 0.13844 | -0.0555 | -2.7904
-15 | -0.3633 | 0.13497 | -0.0562 | -2.6917
-14.5 | -0.623 | 0.06841 | -0.0924 | -9.1069
-14 | -0.6686 | 0.05349 | -0.106 | -12.4995
-13.5 | -0.6839 | 0.04312 | -0.1163 | -15.8604
-13 | -0.6987 | 0.03753 | -0.1169 | -18.6171
-12 | -0.7181 | 0.03189 | -0.1073 | -22.518
-11.5 | -0.7012 | 0.02949 | -0.1041 | -23.7776
-11 | -0.6691 | 0.02561 | -0.1027 | -26.1265
-10.5 | -0.6307 | 0.02331 | -0.1012 | -27.0571
-10 | -0.5904 | 0.02165 | -0.0999 | -27.2702
-9.5 | -0.5486 | 0.02019 | -0.0987 | -27.1719
-9 | -0.5058 | 0.01885 | -0.0974 | -26.8329
-8.5 | -0.4601 | 0.01777 | -0.0965 | -25.892
-8 | -0.418 | 0.01618 | -0.0953 | -25.8344
-7.5 | -0.3723 | 0.01507 | -0.0944 | -24.7047
-7 | -0.3236 | 0.01419 | -0.0939 | -22.8048
-6.5 | -0.2751 | 0.01316 | -0.0936 | -20.9043
-6 | -0.2227 | 0.01253 | -0.0936 | -17.7733
-5.5 | -0.1704 | 0.01179 | -0.0936 | -14.4529
-5 | -0.1183 | 0.0109 | -0.0938 | -10.8532
-4.5 | -0.0679 | 0.00949 | -0.0944 | -7.1549
-4 | -0.0153 | 0.00848 | -0.0949 | -1.8042
-3.5 | 0.0424 | 0.0085 | -0.0954 | 4.9882
-2.5 | 0.1578 | 0.00867 | -0.0962 | 18.2007
-2 | 0.2155 | 0.00883 | -0.0966 | 24.4054
-1.5 | 0.2728 | 0.00901 | -0.0969 | 30.2775
-1 | 0.3303 | 0.00902 | -0.0974 | 36.6186
-0.5 | 0.3883 | 0.00912 | -0.098 | 42.5768
0 | 0.4457 | 0.00912 | -0.0985 | 48.8706
0.5 | 0.5035 | 0.00924 | -0.0991 | 54.4913
1 | 0.5608 | 0.0093 | -0.0997 | 60.3011
1.5 | 0.6181 | 0.00944 | -0.1002 | 65.4767
2 | 0.6752 | 0.00954 | -0.1007 | 70.7757
2.5 | 0.7326 | 0.00975 | -0.1013 | 75.1385
3 | 0.7889 | 0.00986 | -0.1017 | 80.0101
3.5 | 0.846 | 0.01008 | -0.1022 | 83.9286
4 | 0.9008 | 0.01021 | -0.1023 | 88.2272
4.5 | 0.9566 | 0.01042 | -0.1025 | 91.8042
5.5 | 1.0594 | 0.01063 | -0.1013 | 99.6613
6 | 1.1083 | 0.01079 | -0.1002 | 102.7155
6.5 | 1.1544 | 0.01103 | -0.0987 | 104.66
7 | 1.1992 | 0.0113 | -0.0969 | 106.1239
7.5 | 1.2369 | 0.0117 | -0.094 | 105.7179
8 | 1.2552 | 0.01239 | -0.0876 | 101.3075
8.5 | 1.2428 | 0.01445 | -0.0771 | 86.0069
9 | 1.2301 | 0.01692 | -0.0678 | 72.7009
9.5 | 1.2279 | 0.02016 | -0.0621 | 60.9077
10 | 1.2291 | 0.02347 | -0.0572 | 52.369
10.5 | 1.2322 | 0.027 | -0.0532 | 45.637
11 | 1.2358 | 0.03081 | -0.0498 | 40.1104
11.5 | 1.2464 | 0.03438 | -0.0473 | 36.2536
12 | 1.257 | 0.03815 | -0.0453 | 32.9489
12.5 | 1.2679 | 0.04212 | -0.0436 | 30.1021
13 | 1.2799 | 0.04619 | -0.0424 | 27.7095
13.5 | 1.2917 | 0.05044 | -0.0414 | 25.6086
14 | 1.2951 | 0.05573 | -0.0405 | 23.2388
14.5 | 1.309 | 0.06007 | -0.0402 | 21.7912
15 | 1.3207 | 0.06478 | -0.0401 | 20.3875
15.5 | 1.3246 | 0.07045 | -0.04 | 18.802
16 | 1.336 | 0.07541 | -0.0402 | 17.7165
16.5 | 1.3475 | 0.08053 | -0.0407 | 16.7329
17 | 1.3576 | 0.08591 | -0.0416 | 15.8026
17.5 | 1.366 | 0.09139 | -0.0424 | 14.9469
18 | 1.3749 | 0.09698 | -0.0434 | 14.1771
18.5 | 1.3823 | 0.10305 | -0.045 | 13.4139
19 | 1.3879 | 0.10946 | -0.047 | 12.6795
19.5 | 1.3924 | 0.11611 | -0.0495 | 11.9921
20 | 1.398 | 0.12248 | -0.052 | 11.4141

## 27. Re 500k Mach 0.10 (1)
BIGFOIL.COM POLAR EXPORT
NACA64-517 a=0.8
NACA64-517 a=0.8 |  |  |  | Cl Max: | 1.636 | at alpha= | 13 | deg
JavaFoil+Calcfoil stall+Eppler ext transition |  |  |  | L/D Max: | 108.155 | at alpha= | 7 | deg
Re: | 500000 |  |  | Cd Min: | 0.00799 | at alpha= | -3.5 | deg
Mach: | 0.1 |  |  | Cl=0 at alpha= | -3.9426 | deg
|  |  |  | @ Cl=0.1, Cd= | 0.0080568
|  |  |  | @ Cl=0.4, Cd= | 0.0084076
|  |  |  | @ Cl=0.6, Cd= | 0.0090477
alpha (deg) | Cl | Cd | Cm | Cl/Cd
-20 | -0.748 | 0.19607 | -0.032 | -3.813
-19.5 | -0.764 | 0.19062 | -0.032 | -4.01
-19 | -0.779 | 0.17977 | -0.033 | -4.336
-18.5 | -0.793 | 0.16513 | -0.034 | -4.802
-18 | -0.804 | 0.15654 | -0.034 | -5.138
-17.5 | -0.813 | 0.14741 | -0.035 | -5.517
-17 | -0.82 | 0.14181 | -0.035 | -5.782
-16.5 | -0.824 | 0.13279 | -0.036 | -6.203
-16 | -0.824 | 0.12612 | -0.037 | -6.536
-15.5 | -0.822 | 0.1191 | -0.037 | -6.903
-15 | -0.817 | 0.11172 | -0.038 | -7.311
-14.5 | -0.804 | 0.10455 | -0.035 | -7.69
-14 | -0.791 | 0.09887 | -0.036 | -8.003
-13.5 | -0.776 | 0.09333 | -0.037 | -8.31
-13 | -0.756 | 0.08795 | -0.038 | -8.593
-12.5 | -0.732 | 0.08292 | -0.038 | -8.831
-12 | -0.704 | 0.07813 | -0.039 | -9.016
-11.5 | -0.672 | 0.07334 | -0.04 | -9.157
-11 | -0.64 | 0.06736 | -0.044 | -9.504
-10.5 | -0.603 | 0.06355 | -0.045 | -9.489
-10 | -0.564 | 0.06023 | -0.045 | -9.363
-9.5 | -0.603 | 0.0199 | -0.075 | -30.305
-9 | -0.562 | 0.01753 | -0.077 | -32.044
-8.5 | -0.513 | 0.0164 | -0.078 | -31.292
-8 | -0.462 | 0.0155 | -0.079 | -29.805
-7.5 | -0.409 | 0.01474 | -0.08 | -27.758
-7 | -0.355 | 0.01402 | -0.081 | -25.322
-6.5 | -0.303 | 0.01268 | -0.083 | -23.911
-6 | -0.252 | 0.01157 | -0.086 | -21.749
-5.5 | -0.191 | 0.01128 | -0.087 | -16.95
-5 | -0.13 | 0.01103 | -0.088 | -11.815
-4.5 | -0.069 | 0.01071 | -0.089 | -6.445
-4 | -0.007 | 0.01053 | -0.089 | -0.709
-3.5 | 0.054 | 0.00799 | -0.09 | 6.802
-3 | 0.116 | 0.00808 | -0.091 | 14.399
-2.5 | 0.178 | 0.00818 | -0.092 | 21.806
-2 | 0.241 | 0.00825 | -0.092 | 29.206
-1.5 | 0.303 | 0.00836 | -0.093 | 36.239
-1 | 0.365 | 0.00856 | -0.094 | 42.636
-0.5 | 0.427 | 0.00829 | -0.094 | 51.543
0 | 0.486 | 0.00879 | -0.095 | 55.285
0.5 | 0.547 | 0.0089 | -0.095 | 61.422
1 | 0.608 | 0.00907 | -0.096 | 67.013
1.5 | 0.668 | 0.00922 | -0.097 | 72.461
2 | 0.728 | 0.00938 | -0.097 | 77.683
2.5 | 0.789 | 0.00956 | -0.098 | 82.475
3 | 0.849 | 0.00974 | -0.098 | 87.101
3.5 | 0.908 | 0.00995 | -0.099 | 91.323
4 | 0.962 | 0.01017 | -0.099 | 94.663
4.5 | 1.02 | 0.01038 | -0.1 | 98.23
5 | 1.076 | 0.01063 | -0.1 | 101.213
5.5 | 1.131 | 0.01089 | -0.101 | 103.813
6 | 1.185 | 0.01119 | -0.102 | 105.897
6.5 | 1.237 | 0.01152 | -0.102 | 107.381
7 | 1.289 | 0.01192 | -0.103 | 108.155
7.5 | 1.327 | 0.02095 | -0.102 | 63.337
8 | 1.373 | 0.02199 | -0.103 | 62.411
8.5 | 1.416 | 0.02309 | -0.103 | 61.327
9 | 1.456 | 0.02423 | -0.103 | 60.112
9.5 | 1.493 | 0.0254 | -0.104 | 58.802
10 | 1.528 | 0.02671 | -0.104 | 57.187
10.5 | 1.558 | 0.02794 | -0.105 | 55.766
11 | 1.584 | 0.02965 | -0.105 | 53.423
11.5 | 1.605 | 0.03129 | -0.105 | 51.302
12 | 1.622 | 0.03312 | -0.105 | 48.988
12.5 | 1.632 | 0.03516 | -0.106 | 46.415
13 | 1.636 | 0.03733 | -0.106 | 43.816
13.5 | 1.635 | 0.03978 | -0.106 | 41.094
14 | 1.628 | 0.04243 | -0.106 | 38.375
14.5 | 1.617 | 0.04533 | -0.106 | 35.67
15 | 1.599 | 0.04912 | -0.105 | 32.548
15.5 | 1.573 | 0.05386 | -0.105 | 29.203
16 | 1.538 | 0.06061 | -0.103 | 25.382
16.5 | 1.36 | 0.12102 | -0.075 | 11.236
17 | 1.312 | 0.13901 | -0.064 | 9.438
17.5 | 1.279 | 0.14691 | -0.061 | 8.709
18 | 1.244 | 0.15614 | -0.057 | 7.969

## 28. Re 500k Mach 0.10 (2)
BIGFOIL.COM POLAR EXPORT
NACA64-517 a=0.8
NACA64-517 a=0.8 |  |  |  | Cl Max: | 1.3898 | at alpha= | 20 | deg
XFOIL ncrit=9 |  |  |  | L/D Max: | 105.861 | at alpha= | 7 | deg
Re: | 500000 |  |  | Cd Min: | 0.1686 | at alpha= | -17 | deg
Mach: | 0.1 |  |  | Cl=0 at alpha= | -3.8647 | deg
|  |  |  | @ Cl=0.1, Cd= | 0.0085798
|  |  |  | @ Cl=0.4, Cd= | 0.0091517
|  |  |  | @ Cl=0.6, Cd= | 0.0094316
alpha (deg) | Cl | Cd | Cm | Cl/Cd
-17 | -0.3867 | 0.1686 | -0.039 | -2.2936
-16.5 | -0.3897 | 0.15755 | -0.0453 | -2.4735
-16 | -0.3655 | 0.15351 | -0.047 | -2.381
-15.5 | -0.3836 | 0.13928 | -0.0559 | -2.7542
-15 | -0.36 | 0.13585 | -0.0563 | -2.65
-14.5 | -0.346 | 0.13107 | -0.0578 | -2.6398
-14 | -0.6344 | 0.05829 | -0.1034 | -10.8835
-13.5 | -0.6575 | 0.04641 | -0.1154 | -14.1672
-13 | -0.6745 | 0.03949 | -0.1187 | -17.0803
-12.5 | -0.6911 | 0.03554 | -0.1155 | -19.4457
-12 | -0.7044 | 0.03291 | -0.11 | -21.4038
-11.5 | -0.6955 | 0.03041 | -0.106 | -22.8708
-11 | -0.6683 | 0.02645 | -0.1041 | -25.2665
-10.5 | -0.6312 | 0.02388 | -0.1026 | -26.4322
-10 | -0.5915 | 0.02208 | -0.1012 | -26.7889
-9.5 | -0.5499 | 0.02054 | -0.0999 | -26.7722
-9 | -0.507 | 0.01913 | -0.0985 | -26.5029
-8.5 | -0.4616 | 0.01797 | -0.0975 | -25.6873
-8 | -0.4187 | 0.01643 | -0.0962 | -25.4839
-6.5 | -0.2764 | 0.01329 | -0.0942 | -20.7976
-6 | -0.2241 | 0.01261 | -0.0942 | -17.7716
-5.5 | -0.1715 | 0.01185 | -0.0942 | -14.4726
-5 | -0.1187 | 0.01102 | -0.0943 | -10.7713
-4.5 | -0.068 | 0.00966 | -0.0948 | -7.0393
-4 | -0.0157 | 0.00852 | -0.0954 | -1.8427
-3.5 | 0.0423 | 0.00852 | -0.0958 | 4.9648
-3 | 0.1002 | 0.00858 | -0.0962 | 11.6783
-2.5 | 0.1584 | 0.0087 | -0.0966 | 18.2069
-2 | 0.2164 | 0.00886 | -0.0971 | 24.4244
-1.5 | 0.2742 | 0.00906 | -0.0974 | 30.2649
-1 | 0.3319 | 0.00905 | -0.0978 | 36.674
-0.5 | 0.3903 | 0.00915 | -0.0985 | 42.6557
0 | 0.4481 | 0.00916 | -0.099 | 48.9192
0.5 | 0.5061 | 0.00927 | -0.0996 | 54.5955
1 | 0.5639 | 0.00935 | -0.1001 | 60.3102
1.5 | 0.6214 | 0.00948 | -0.1007 | 65.5485
2 | 0.679 | 0.00959 | -0.1012 | 70.8029
2.5 | 0.7365 | 0.00979 | -0.1017 | 75.2298
3 | 0.7933 | 0.00991 | -0.1021 | 80.0505
3.5 | 0.851 | 0.01016 | -0.1027 | 83.7598
4 | 0.9059 | 0.01027 | -0.1027 | 88.2084
4.5 | 0.9622 | 0.0105 | -0.1029 | 91.6381
5 | 1.0144 | 0.01058 | -0.1023 | 95.879
5.5 | 1.0652 | 0.0107 | -0.1015 | 99.5514
6 | 1.1141 | 0.01086 | -0.1004 | 102.5875
6.5 | 1.1602 | 0.01111 | -0.0987 | 104.4284
7 | 1.2047 | 0.01138 | -0.0968 | 105.8612
7.5 | 1.2412 | 0.0118 | -0.0935 | 105.1864
8 | 1.2559 | 0.01258 | -0.0864 | 99.8331
9.5 | 1.2254 | 0.02077 | -0.061 | 58.9986
10 | 1.2253 | 0.02426 | -0.0561 | 50.507
10.5 | 1.228 | 0.02793 | -0.0522 | 43.9671
11 | 1.233 | 0.03175 | -0.049 | 38.8346
11.5 | 1.2431 | 0.03547 | -0.0466 | 35.0465
12 | 1.2542 | 0.03931 | -0.0446 | 31.9054
12.5 | 1.2626 | 0.04361 | -0.043 | 28.9521
13 | 1.2764 | 0.04761 | -0.0418 | 26.8095
13.5 | 1.287 | 0.05207 | -0.0409 | 24.7167
14 | 1.2914 | 0.05739 | -0.0402 | 22.5022
14.5 | 1.3046 | 0.06191 | -0.0398 | 21.0725
15 | 1.3155 | 0.06681 | -0.0398 | 19.6902
15.5 | 1.3188 | 0.0726 | -0.0397 | 18.1653
16 | 1.3322 | 0.07747 | -0.04 | 17.1963
16.5 | 1.3436 | 0.08271 | -0.0406 | 16.2447
17 | 1.3532 | 0.08824 | -0.0415 | 15.3354
17.5 | 1.362 | 0.09355 | -0.0419 | 14.5591
18 | 1.3698 | 0.0997 | -0.0435 | 13.7392
18.5 | 1.3764 | 0.10598 | -0.0453 | 12.9874
19 | 1.3808 | 0.11272 | -0.0475 | 12.2498
19.5 | 1.3845 | 0.11962 | -0.0503 | 11.5742
20 | 1.3898 | 0.12598 | -0.0528 | 11.0319

## 29. Re 500k Mach 0.25 (1)
BIGFOIL.COM POLAR EXPORT
NACA64-517 a=0.8
NACA64-517 a=0.8 |  |  |  | Cl Max: | 1.594 | at alpha= | 12 | deg
JavaFoil+Calcfoil stall+Eppler ext transition |  |  |  | L/D Max: | 105.351 | at alpha= | 6.5 | deg
Re: | 500000 |  |  | Cd Min: | 0.00792 | at alpha= | -1 | deg
Mach: | 0.25 |  |  | Cl=0 at alpha= | -3.9375 | deg
|  |  |  | @ Cl=0.1, Cd= | 0.0081575
|  |  |  | @ Cl=0.4, Cd= | 0.008252
|  |  |  | @ Cl=0.6, Cd= | 0.0092044
alpha (deg) | Cl | Cd | Cm | Cl/Cd
-19 | -0.459 | 0.21563 | -0.032 | -2.131
-18.5 | -0.508 | 0.19342 | -0.032 | -2.627
-18 | -0.553 | 0.18275 | -0.033 | -3.026
-17.5 | -0.594 | 0.17645 | -0.033 | -3.365
-17 | -0.63 | 0.16109 | -0.034 | -3.913
-16.5 | -0.662 | 0.15161 | -0.035 | -4.369
-16 | -0.689 | 0.13911 | -0.036 | -4.955
-15.5 | -0.711 | 0.13102 | -0.036 | -5.423
-15 | -0.726 | 0.12201 | -0.037 | -5.954
-14.5 | -0.736 | 0.11328 | -0.038 | -6.5
-14 | -0.74 | 0.10776 | -0.039 | -6.871
-13.5 | -0.739 | 0.09965 | -0.04 | -7.414
-13 | -0.731 | 0.09279 | -0.041 | -7.883
-12.5 | -0.714 | 0.08629 | -0.037 | -8.278
-12 | -0.694 | 0.08131 | -0.038 | -8.53
-11.5 | -0.667 | 0.07611 | -0.04 | -8.764
-11 | -0.637 | 0.07107 | -0.041 | -8.958
-10.5 | -0.603 | 0.06687 | -0.042 | -9.016
-10 | -0.567 | 0.06237 | -0.044 | -9.098
-9.5 | -0.529 | 0.0584 | -0.045 | -9.059
-9 | -0.487 | 0.05552 | -0.043 | -8.764
-8.5 | -0.52 | 0.01737 | -0.08 | -29.913
-8 | -0.47 | 0.01638 | -0.081 | -28.667
-7.5 | -0.417 | 0.01543 | -0.082 | -27.009
-7 | -0.362 | 0.0146 | -0.083 | -24.808
-6.5 | -0.306 | 0.01394 | -0.084 | -21.928
-6 | -0.25 | 0.01287 | -0.086 | -19.443
-5.5 | -0.196 | 0.01156 | -0.09 | -16.975
-5 | -0.134 | 0.01121 | -0.09 | -11.936
-4.5 | -0.071 | 0.01096 | -0.091 | -6.467
-4 | -0.008 | 0.01073 | -0.092 | -0.715
-3.5 | 0.056 | 0.00813 | -0.093 | 6.869
-3 | 0.12 | 0.00817 | -0.093 | 14.631
-2.5 | 0.183 | 0.00825 | -0.094 | 22.213
-2 | 0.248 | 0.00842 | -0.095 | 29.406
-1.5 | 0.311 | 0.00862 | -0.096 | 36.121
-1 | 0.375 | 0.00792 | -0.096 | 47.394
-0.5 | 0.439 | 0.00877 | -0.097 | 50.054
0 | 0.498 | 0.00894 | -0.097 | 55.742
0.5 | 0.561 | 0.00911 | -0.098 | 61.545
1 | 0.623 | 0.00926 | -0.098 | 67.305
1.5 | 0.685 | 0.00941 | -0.099 | 72.822
2 | 0.747 | 0.00959 | -0.1 | 77.951
2.5 | 0.809 | 0.00979 | -0.1 | 82.603
3 | 0.871 | 0.00999 | -0.101 | 87.133
3.5 | 0.932 | 0.01022 | -0.101 | 91.183
4 | 0.987 | 0.01045 | -0.102 | 94.418
4.5 | 1.045 | 0.0107 | -0.103 | 97.669
5 | 1.103 | 0.01098 | -0.103 | 100.43
5.5 | 1.159 | 0.01128 | -0.104 | 102.715
6 | 1.213 | 0.01162 | -0.104 | 104.444
6.5 | 1.266 | 0.01202 | -0.105 | 105.351
7 | 1.307 | 0.02106 | -0.104 | 62.054
7.5 | 1.355 | 0.02214 | -0.105 | 61.226
8 | 1.4 | 0.02334 | -0.105 | 59.962
8.5 | 1.441 | 0.02457 | -0.106 | 58.627
9 | 1.478 | 0.0258 | -0.106 | 57.289
9.5 | 1.511 | 0.0272 | -0.106 | 55.556
10 | 1.539 | 0.02875 | -0.107 | 53.535
10.5 | 1.562 | 0.03053 | -0.107 | 51.159
11 | 1.579 | 0.03238 | -0.107 | 48.757
11.5 | 1.59 | 0.03439 | -0.107 | 46.223
12 | 1.594 | 0.03666 | -0.108 | 43.487
12.5 | 1.586 | 0.03939 | -0.108 | 40.262
13 | 1.569 | 0.04231 | -0.108 | 37.094
13.5 | 1.543 | 0.04585 | -0.107 | 33.664
14 | 1.497 | 0.0517 | -0.106 | 28.958
14.5 | 1.286 | 0.11048 | -0.066 | 11.637
15 | 1.242 | 0.11981 | -0.059 | 10.368
15.5 | 1.197 | 0.12944 | -0.055 | 9.247
16 | 1.149 | 0.1387 | -0.054 | 8.281
16.5 | 1.089 | 0.14852 | -0.051 | 7.334
17 | 1.023 | 0.16021 | -0.049 | 6.386

## 30. Re 500k Mach 0.25 (2)
BIGFOIL.COM POLAR EXPORT
NACA64-517 a=0.8
NACA64-517 a=0.8 |  |  |  | Cl Max: | 1.3308 | at alpha= | 17.5 | deg
XFOIL ncrit=9 |  |  |  | L/D Max: | 103.18 | at alpha= | 7 | deg
Re: | 500000 |  |  | Cd Min: | 0.15688 | at alpha= | -16 | deg
Mach: | 0.25 |  |  | Cl=0 at alpha= | -3.8502 | deg
|  |  |  | @ Cl=0.1, Cd= | 0.0087379
|  |  |  | @ Cl=0.4, Cd= | 0.0093292
|  |  |  | @ Cl=0.6, Cd= | 0.0096696
alpha (deg) | Cl | Cd | Cm | Cl/Cd
-16 | -0.3547 | 0.15688 | -0.0483 | -2.261
-15.5 | -0.365 | 0.14533 | -0.0569 | -2.5115
-15 | -0.3445 | 0.14027 | -0.0574 | -2.456
-14.5 | -0.3228 | 0.13488 | -0.0602 | -2.3932
-14 | -0.328 | 0.11943 | -0.0745 | -2.7464
-13.5 | -0.5179 | 0.06568 | -0.1061 | -7.8852
-13 | -0.5494 | 0.05271 | -0.1196 | -10.4231
-12.5 | -0.5784 | 0.04502 | -0.1231 | -12.8476
-12 | -0.6078 | 0.03901 | -0.1218 | -15.5806
-11.5 | -0.6232 | 0.03449 | -0.119 | -18.069
-11 | -0.6278 | 0.03058 | -0.1152 | -20.5298
-10.5 | -0.6176 | 0.02757 | -0.1111 | -22.4012
-10 | -0.5899 | 0.02499 | -0.1084 | -23.6054
-9.5 | -0.5532 | 0.0228 | -0.1065 | -24.2632
-9 | -0.5118 | 0.02089 | -0.1047 | -24.4998
-8.5 | -0.4679 | 0.01929 | -0.103 | -24.2561
-8 | -0.4211 | 0.018 | -0.1017 | -23.3944
-7.5 | -0.3789 | 0.01619 | -0.1 | -23.4033
-7 | -0.3313 | 0.01508 | -0.0989 | -21.9695
-6.5 | -0.2807 | 0.01417 | -0.0981 | -19.8095
-6 | -0.2309 | 0.0131 | -0.0975 | -17.626
-5.5 | -0.1773 | 0.01229 | -0.0973 | -14.4264
-5 | -0.1222 | 0.01157 | -0.0973 | -10.5618
-4.5 | -0.0688 | 0.01046 | -0.0976 | -6.5774
-4 | -0.0178 | 0.00876 | -0.0982 | -2.032
-3.5 | 0.0416 | 0.00867 | -0.0985 | 4.7982
-3 | 0.1018 | 0.00874 | -0.0989 | 11.6476
-2.5 | 0.1617 | 0.00885 | -0.0993 | 18.2712
-2 | 0.2216 | 0.00902 | -0.0996 | 24.5676
-1.5 | 0.2812 | 0.00921 | -0.0999 | 30.532
-1 | 0.3411 | 0.00928 | -0.1003 | 36.7565
-0.5 | 0.401 | 0.00933 | -0.1009 | 42.9796
0 | 0.4611 | 0.00941 | -0.1015 | 49.0011
0.5 | 0.5206 | 0.00948 | -0.102 | 54.9156
1 | 0.5807 | 0.00965 | -0.1027 | 60.1762
1.5 | 0.6397 | 0.00971 | -0.1031 | 65.8805
2 | 0.6998 | 0.00993 | -0.1037 | 70.4733
2.5 | 0.7583 | 0.01005 | -0.104 | 75.4527
3 | 0.8181 | 0.01027 | -0.1045 | 79.6592
3.5 | 0.8763 | 0.01046 | -0.1048 | 83.7763
4 | 0.9342 | 0.01062 | -0.1048 | 87.9661
4.5 | 0.9911 | 0.01085 | -0.1047 | 91.3456
5 | 1.045 | 0.01097 | -0.1039 | 95.2598
5.5 | 1.0975 | 0.01113 | -0.1028 | 98.6074
6 | 1.1455 | 0.01129 | -0.1009 | 101.4615
6.5 | 1.1903 | 0.01154 | -0.0984 | 103.1456
7 | 1.2299 | 0.01192 | -0.095 | 103.1795
7.5 | 1.2536 | 0.01247 | -0.0888 | 100.5293
8 | 1.2534 | 0.01401 | -0.0796 | 89.4647
8.5 | 1.2324 | 0.01705 | -0.0691 | 72.2815
9 | 1.215 | 0.02037 | -0.0602 | 59.6465
9.5 | 1.2101 | 0.02446 | -0.0554 | 49.4726
10 | 1.2088 | 0.02863 | -0.0512 | 42.2214
10.5 | 1.2098 | 0.03302 | -0.0479 | 36.6384
11 | 1.2149 | 0.03744 | -0.0453 | 32.4493
11.5 | 1.224 | 0.0418 | -0.0433 | 29.2823
12 | 1.2374 | 0.04596 | -0.0418 | 26.9234
12.5 | 1.2439 | 0.05101 | -0.0405 | 24.3854
13 | 1.2567 | 0.05564 | -0.0397 | 22.5863
13.5 | 1.2612 | 0.06127 | -0.0391 | 20.5843
14 | 1.2719 | 0.06644 | -0.0387 | 19.1436
14.5 | 1.2834 | 0.07169 | -0.0386 | 17.9021
15 | 1.2907 | 0.07746 | -0.0388 | 16.6628
15.5 | 1.3015 | 0.083 | -0.039 | 15.6807
16 | 1.3125 | 0.08868 | -0.0395 | 14.8004
16.5 | 1.3215 | 0.09479 | -0.0406 | 13.9413
17 | 1.3286 | 0.10105 | -0.0417 | 13.1479
17.5 | 1.3308 | 0.10847 | -0.0438 | 12.2688
18 | 1.3295 | 0.11667 | -0.0466 | 11.3954
18.5 | 1.3245 | 0.12563 | -0.0504 | 10.5429
19 | 1.3172 | 0.13522 | -0.0552 | 9.7412
19.5 | 1.3097 | 0.14504 | -0.0607 | 9.0299
20 | 1.2989 | 0.15548 | -0.0669 | 8.3541

## 31. Re 500k Mach 0.50 (1)
BIGFOIL.COM POLAR EXPORT
NACA64-517 a=0.8
NACA64-517 a=0.8 |  |  |  | Cl Max: | 1.467 | at alpha= | 8 | deg
JavaFoil+Calcfoil stall+Eppler ext transition |  |  |  | L/D Max: | 96.049 | at alpha= | 6 | deg
Re: | 500000 |  |  | Cd Min: | 0.00885 | at alpha= | -3 | deg
Mach: | 0.5 |  |  | Cl=0 at alpha= | -3.9429 | deg
|  |  |  | @ Cl=0.1, Cd= | 0.0098772
|  |  |  | @ Cl=0.4, Cd= | 0.0092479
|  |  |  | @ Cl=0.6, Cd= | 0.009921
alpha (deg) | Cl | Cd | Cm | Cl/Cd
-20 | -0.908 | 0.23161 | -0.042 | -3.919
-19.5 | -0.88 | 0.22233 | -0.042 | -3.957
-19 | -0.852 | 0.22066 | -0.042 | -3.862
-18.5 | -0.824 | 0.21191 | -0.043 | -3.89
-18 | -0.797 | 0.21291 | -0.043 | -3.742
-17.5 | -0.767 | 0.19974 | -0.041 | -3.839
-17 | -0.739 | 0.19622 | -0.042 | -3.765
-16.5 | -0.711 | 0.18133 | -0.042 | -3.921
-16 | -0.683 | 0.18196 | -0.042 | -3.754
-15.5 | -0.655 | 0.17897 | -0.043 | -3.661
-15 | -0.626 | 0.16442 | -0.041 | -3.805
-14.5 | -0.598 | 0.1608 | -0.041 | -3.716
-14 | -0.57 | 0.15653 | -0.041 | -3.639
-13.5 | -0.541 | 0.14742 | -0.042 | -3.673
-13 | -0.513 | 0.14248 | -0.042 | -3.603
-12.5 | -0.484 | 0.13662 | -0.039 | -3.544
-12 | -0.456 | 0.13495 | -0.039 | -3.379
-11.5 | -0.428 | 0.12472 | -0.04 | -3.431
-11 | -0.4 | 0.1184 | -0.04 | -3.376
-10.5 | -0.372 | 0.11346 | -0.041 | -3.274
-10 | -0.343 | 0.09842 | -0.041 | -3.489
-9.5 | -0.315 | 0.09565 | -0.038 | -3.289
-9 | -0.452 | 0.06582 | -0.043 | -6.865
-8.5 | -0.444 | 0.05902 | -0.044 | -7.52
-8 | -0.415 | 0.05436 | -0.045 | -7.632
-7.5 | -0.376 | 0.05005 | -0.047 | -7.51
-7 | -0.331 | 0.04658 | -0.05 | -7.111
-6.5 | -0.33 | 0.01666 | -0.092 | -19.824
-6 | -0.27 | 0.01575 | -0.094 | -17.139
-5.5 | -0.207 | 0.01487 | -0.095 | -13.928
-5 | -0.142 | 0.01424 | -0.096 | -9.971
-4.5 | -0.076 | 0.01366 | -0.097 | -5.535
-4 | -0.008 | 0.01314 | -0.098 | -0.625
-3.5 | 0.062 | 0.01106 | -0.103 | 5.632
-3 | 0.133 | 0.00885 | -0.104 | 15.067
-2.5 | 0.205 | 0.0089 | -0.104 | 23.012
-2 | 0.277 | 0.009 | -0.105 | 30.748
-1.5 | 0.348 | 0.00916 | -0.106 | 38.022
-1 | 0.419 | 0.00928 | -0.106 | 45.173
-0.5 | 0.491 | 0.00946 | -0.107 | 51.895
0 | 0.553 | 0.00978 | -0.108 | 56.581
0.5 | 0.623 | 0.00999 | -0.109 | 62.326
1 | 0.692 | 0.0102 | -0.109 | 67.87
1.5 | 0.761 | 0.01045 | -0.11 | 72.859
2 | 0.83 | 0.01069 | -0.111 | 77.628
2.5 | 0.899 | 0.01095 | -0.111 | 82.067
3 | 0.967 | 0.01127 | -0.112 | 85.811
3.5 | 1.035 | 0.01159 | -0.113 | 89.278
4 | 1.093 | 0.01191 | -0.113 | 91.787
4.5 | 1.156 | 0.0123 | -0.114 | 94.038
5 | 1.217 | 0.01276 | -0.114 | 95.432
5.5 | 1.276 | 0.01329 | -0.115 | 95.975
6 | 1.331 | 0.01385 | -0.116 | 96.049
6.5 | 1.371 | 0.0253 | -0.115 | 54.18
7 | 1.415 | 0.02703 | -0.115 | 52.364
7.5 | 1.449 | 0.02905 | -0.116 | 49.892
8 | 1.467 | 0.03129 | -0.116 | 46.891
8.5 | 1.464 | 0.03384 | -0.116 | 43.277
9 | 1.423 | 0.03665 | -0.116 | 38.837
9.5 | 1.093 | 0.07253 | -0.057 | 15.067
10 | 0.774 | 0.10178 | -0.043 | 7.607
10.5 | 0.802 | 0.11833 | -0.048 | 6.776
11 | 0.829 | 0.12078 | -0.048 | 6.861
11.5 | 0.857 | 0.13116 | -0.055 | 6.533
12 | 0.884 | 0.1341 | -0.055 | 6.59
12.5 | 0.91 | 0.13799 | -0.056 | 6.598
13 | 0.939 | 0.14737 | -0.061 | 6.371

## 32. Re 500k Mach 0.50 (2)
BIGFOIL.COM POLAR EXPORT
NACA64-517 a=0.8
NACA64-517 a=0.8 |  |  |  | Cl Max: | 1.2831 | at alpha= | 7 | deg
XFOIL ncrit=9 |  |  |  | L/D Max: | 90.6447 | at alpha= | 5.5 | deg
Re: | 500000 |  |  | Cd Min: | 0.23193 | at alpha= | -20 | deg
Mach: | 0.5 |  |  | Cl=0 at alpha= | -3.8519 | deg
|  |  |  | @ Cl=0.1, Cd= | 0.0094807
|  |  |  | @ Cl=0.4, Cd= | 0.010316
|  |  |  | @ Cl=0.6, Cd= | 0.010701
alpha (deg) | Cl | Cd | Cm | Cl/Cd
-20 | -0.4905 | 0.23193 | -0.0169 | -2.1149
-19.5 | -0.4653 | 0.22514 | -0.0213 | -2.0667
-19 | -0.4424 | 0.21757 | -0.0263 | -2.0334
-18.5 | -0.4297 | 0.20761 | -0.0336 | -2.0697
-18 | -0.3996 | 0.2015 | -0.0364 | -1.9831
-17.5 | -0.3869 | 0.19214 | -0.0435 | -2.0136
-17 | -0.3601 | 0.18498 | -0.0467 | -1.9467
-16.5 | -0.3492 | 0.17663 | -0.0535 | -1.977
-16 | -0.3233 | 0.16992 | -0.0557 | -1.9027
-15.5 | -0.3064 | 0.16034 | -0.0663 | -1.9109
-15 | -0.18 | 0.13764 | -0.0632 | -1.3078
-14.5 | -0.1843 | 0.13256 | -0.0696 | -1.3903
-14 | -0.1769 | 0.12602 | -0.0736 | -1.4037
-13.5 | -0.1534 | 0.12133 | -0.0751 | -1.2643
-13 | -0.1385 | 0.1159 | -0.0777 | -1.195
-12.5 | -0.153 | 0.10589 | -0.0862 | -1.4449
-12 | -0.196 | 0.09982 | -0.1033 | -1.9635
-11.5 | -0.2054 | 0.08856 | -0.1072 | -2.3193
-11 | -0.2161 | 0.07831 | -0.1121 | -2.7595
-10.5 | -0.2652 | 0.06137 | -0.1226 | -4.3213
-10 | -0.309 | 0.04966 | -0.1299 | -6.2223
-9.5 | -0.3439 | 0.04103 | -0.1334 | -8.3817
-9 | -0.3668 | 0.03449 | -0.1339 | -10.635
-8.5 | -0.3799 | 0.02919 | -0.1324 | -13.0147
-8 | -0.3775 | 0.02523 | -0.1293 | -14.9623
-7.5 | -0.3624 | 0.02197 | -0.1249 | -16.4952
-7 | -0.3269 | 0.01962 | -0.1213 | -16.6616
-6.5 | -0.2838 | 0.01779 | -0.1181 | -15.9528
-6 | -0.2372 | 0.0163 | -0.1152 | -14.5521
-5.5 | -0.1899 | 0.01485 | -0.1128 | -12.7879
-5 | -0.1348 | 0.01379 | -0.1114 | -9.7752
-4.5 | -0.0765 | 0.0128 | -0.1104 | -5.9766
-4 | -0.0162 | 0.0118 | -0.11 | -1.3729
-3.5 | 0.0385 | 0.00973 | -0.1104 | 3.9568
-3 | 0.1051 | 0.00946 | -0.1105 | 11.1099
-2 | 0.2421 | 0.00984 | -0.1105 | 24.6037
-1.5 | 0.3102 | 0.01019 | -0.1106 | 30.4416
-1 | 0.3776 | 0.01027 | -0.1107 | 36.7673
-0.5 | 0.4461 | 0.01041 | -0.1113 | 42.853
0 | 0.5133 | 0.01048 | -0.1117 | 48.979
0.5 | 0.5816 | 0.01066 | -0.1122 | 54.5591
1 | 0.6482 | 0.01081 | -0.1124 | 59.963
1.5 | 0.7167 | 0.01104 | -0.1129 | 64.9185
2 | 0.7827 | 0.01131 | -0.113 | 69.2042
2.5 | 0.8491 | 0.01154 | -0.1129 | 73.5789
3 | 0.9179 | 0.01191 | -0.1131 | 77.0697
3.5 | 0.9802 | 0.01223 | -0.1122 | 80.1472
4 | 1.0484 | 0.01253 | -0.1119 | 83.6712
4.5 | 1.1061 | 0.0129 | -0.1097 | 85.7442
5 | 1.1618 | 0.0131 | -0.1068 | 88.687
5.5 | 1.2092 | 0.01334 | -0.1023 | 90.6447
6 | 1.2368 | 0.01371 | -0.0944 | 90.2115
6.5 | 1.2615 | 0.01445 | -0.0867 | 87.301
7 | 1.2831 | 0.0157 | -0.0793 | 81.7261
7.5 | 1.2802 | 0.01829 | -0.0701 | 69.9945
8 | 1.2387 | 0.02364 | -0.0597 | 52.3985
9 | 1.1754 | 0.03679 | -0.0475 | 31.9489
9.5 | 1.1614 | 0.04302 | -0.0439 | 26.9967
10 | 1.1586 | 0.04906 | -0.0421 | 23.616
10.5 | 1.1629 | 0.05513 | -0.0408 | 21.0938
11 | 1.1696 | 0.06128 | -0.0398 | 19.0862
11.5 | 1.1749 | 0.06783 | -0.0392 | 17.3212
12 | 1.1848 | 0.07419 | -0.0388 | 15.9698

## 33. Re 750k Mach 0.00 (1)
BIGFOIL.COM POLAR EXPORT
NACA64-517 a=0.8
NACA64-517 a=0.8 |  |  |  | Cl Max: | 1.651 | at alpha= | 13.5 | deg
JavaFoil+Calcfoil stall+Eppler ext transition |  |  |  | L/D Max: | 122.961 | at alpha= | 7 | deg
Re: | 750000 |  |  | Cd Min: | 0.00713 | at alpha= | -3.5 | deg
Mach: | 0 |  |  | Cl=0 at alpha= | -3.9426 | deg
|  |  |  | @ Cl=0.1, Cd= | 0.0071448
|  |  |  | @ Cl=0.4, Cd= | 0.0076495
|  |  |  | @ Cl=0.6, Cd= | 0.0076551
alpha (deg) | Cl | Cd | Cm | Cl/Cd
-20 | -0.79 | 0.187 | -0.033 | -4.225
-19.5 | -0.803 | 0.17829 | -0.033 | -4.505
-19 | -0.815 | 0.16921 | -0.034 | -4.816
-18.5 | -0.825 | 0.15583 | -0.035 | -5.295
-18 | -0.833 | 0.1494 | -0.035 | -5.575
-17.5 | -0.839 | 0.14165 | -0.036 | -5.922
-17 | -0.843 | 0.13277 | -0.037 | -6.348
-16.5 | -0.843 | 0.12778 | -0.037 | -6.598
-16 | -0.842 | 0.1198 | -0.038 | -7.024
-15.5 | -0.837 | 0.113 | -0.039 | -7.405
-15 | -0.829 | 0.10575 | -0.04 | -7.843
-14.5 | -0.815 | 0.09932 | -0.038 | -8.205
-14 | -0.801 | 0.09353 | -0.039 | -8.56
-13.5 | -0.783 | 0.08797 | -0.041 | -8.903
-13 | -0.766 | 0.08038 | -0.044 | -9.529
-12.5 | -0.74 | 0.07654 | -0.044 | -9.67
-12 | -0.729 | 0.06127 | -0.054 | -11.9
-11.5 | -0.773 | 0.02414 | -0.071 | -32.008
-11 | -0.738 | 0.02136 | -0.073 | -34.547
-10.5 | -0.699 | 0.01935 | -0.074 | -36.109
-10 | -0.656 | 0.01806 | -0.075 | -36.295
-9.5 | -0.611 | 0.01663 | -0.076 | -36.725
-9 | -0.563 | 0.01565 | -0.077 | -35.989
-8.5 | -0.514 | 0.01474 | -0.078 | -34.852
-8 | -0.462 | 0.01394 | -0.079 | -33.153
-7.5 | -0.41 | 0.01312 | -0.08 | -31.246
-7 | -0.361 | 0.01131 | -0.083 | -31.958
-6.5 | -0.31 | 0.01086 | -0.085 | -28.529
-6 | -0.25 | 0.01044 | -0.086 | -23.988
-5.5 | -0.19 | 0.01015 | -0.087 | -18.763
-5 | -0.13 | 0.01002 | -0.087 | -12.945
-4.5 | -0.069 | 0.00971 | -0.088 | -7.075
-4 | -0.007 | 0.00957 | -0.089 | -0.776
-3.5 | 0.054 | 0.00713 | -0.09 | 7.583
-3 | 0.116 | 0.00715 | -0.09 | 16.183
-2.5 | 0.178 | 0.00723 | -0.091 | 24.552
-2 | 0.24 | 0.00732 | -0.092 | 32.74
-1.5 | 0.302 | 0.00743 | -0.093 | 40.593
-1 | 0.363 | 0.00756 | -0.093 | 48.038
-0.5 | 0.425 | 0.00771 | -0.094 | 55.143
0 | 0.487 | 0.00781 | -0.095 | 62.365
0.5 | 0.548 | 0.00799 | -0.096 | 68.626
1 | 0.607 | 0.00761 | -0.096 | 79.794
1.5 | 0.667 | 0.00819 | -0.096 | 81.451
2 | 0.727 | 0.00835 | -0.097 | 87.07
2.5 | 0.787 | 0.00848 | -0.098 | 92.88
3 | 0.847 | 0.00864 | -0.098 | 98.053
3.5 | 0.907 | 0.00881 | -0.099 | 102.974
4 | 0.961 | 0.00899 | -0.099 | 106.965
4.5 | 1.019 | 0.00917 | -0.1 | 111.054
5 | 1.075 | 0.00937 | -0.1 | 114.675
5.5 | 1.13 | 0.00964 | -0.101 | 117.239
6 | 1.184 | 0.00988 | -0.101 | 119.833
6.5 | 1.237 | 0.01018 | -0.102 | 121.521
7 | 1.288 | 0.01048 | -0.103 | 122.961
7.5 | 1.324 | 0.01923 | -0.102 | 68.867
8 | 1.37 | 0.02013 | -0.102 | 68.058
8.5 | 1.413 | 0.02112 | -0.103 | 66.927
9 | 1.454 | 0.02213 | -0.103 | 65.724
9.5 | 1.493 | 0.02319 | -0.104 | 64.368
10 | 1.528 | 0.02429 | -0.104 | 62.886
10.5 | 1.559 | 0.0255 | -0.104 | 61.145
11 | 1.588 | 0.02681 | -0.105 | 59.209
11.5 | 1.612 | 0.0282 | -0.105 | 57.163
12 | 1.631 | 0.02981 | -0.105 | 54.714
12.5 | 1.642 | 0.03154 | -0.106 | 52.068
13 | 1.649 | 0.03358 | -0.106 | 49.11
13.5 | 1.651 | 0.03563 | -0.106 | 46.349
14 | 1.649 | 0.03776 | -0.106 | 43.684
14.5 | 1.641 | 0.04065 | -0.106 | 40.377
15 | 1.63 | 0.0432 | -0.106 | 37.735
15.5 | 1.613 | 0.0465 | -0.106 | 34.697
16 | 1.592 | 0.05011 | -0.106 | 31.773
16.5 | 1.564 | 0.05425 | -0.105 | 28.819
17 | 1.529 | 0.05913 | -0.105 | 25.857
17.5 | 1.475 | 0.07057 | -0.102 | 20.909
18 | 1.427 | 0.08079 | -0.1 | 17.665
18.5 | 1.298 | 0.13305 | -0.081 | 9.755

## 34. Re 750k Mach 0.00 (2)
BIGFOIL.COM POLAR EXPORT
NACA64-517 a=0.8
NACA64-517 a=0.8 |  |  |  | Cl Max: | 1.4212 | at alpha= | 20 | deg
XFOIL ncrit=9 |  |  |  | L/D Max: | 120.28 | at alpha= | 6.5 | deg
Re: | 750000 |  |  | Cd Min: | 0.19165 | at alpha= | -19 | deg
Mach: | 0 |  |  | Cl=0 at alpha= | -3.8772 | deg
|  |  |  | @ Cl=0.1, Cd= | 0.0073104
|  |  |  | @ Cl=0.4, Cd= | 0.0076871
|  |  |  | @ Cl=0.6, Cd= | 0.0079674
alpha (deg) | Cl | Cd | Cm | Cl/Cd
-20 | -0.3478 | 0.1822 | -0.017 | -1.9089
-19.5 | -0.3319 | 0.17918 | -0.0189 | -1.8523
-19 | -0.4513 | 0.19165 | -0.0239 | -2.3548
-18.5 | -0.4339 | 0.18606 | -0.0277 | -2.332
-18 | -0.4235 | 0.17786 | -0.0321 | -2.3811
-17.5 | -0.4216 | 0.16734 | -0.0378 | -2.5194
-17 | -0.7632 | 0.07663 | -0.0839 | -9.9595
-16.5 | -0.8139 | 0.0624 | -0.0929 | -13.0433
-16 | -0.8412 | 0.05318 | -0.0977 | -15.818
-15.5 | -0.846 | 0.04761 | -0.1001 | -17.7694
-15 | -0.8258 | 0.0417 | -0.1073 | -19.8034
-14.5 | -0.8019 | 0.03705 | -0.1127 | -21.6437
-14 | -0.7906 | 0.03419 | -0.1126 | -23.1237
-13.5 | -0.7813 | 0.03173 | -0.1111 | -24.6234
-13 | -0.7719 | 0.02931 | -0.1091 | -26.3357
-12.5 | -0.7583 | 0.02707 | -0.1068 | -28.0126
-12 | -0.7429 | 0.02519 | -0.1038 | -29.4919
-11.5 | -0.7218 | 0.02372 | -0.1004 | -30.43
-11 | -0.6871 | 0.02087 | -0.0989 | -32.9229
-10.5 | -0.6519 | 0.01938 | -0.0972 | -33.6378
-10 | -0.6135 | 0.01814 | -0.0957 | -33.8203
-9.5 | -0.5713 | 0.01699 | -0.0947 | -33.6257
-9 | -0.5273 | 0.01593 | -0.0937 | -33.1011
-8.5 | -0.4803 | 0.01508 | -0.0931 | -31.8501
-8 | -0.4365 | 0.01375 | -0.0923 | -31.7455
-7.5 | -0.3867 | 0.01295 | -0.0921 | -29.861
-7 | -0.3346 | 0.01231 | -0.0921 | -27.1812
-6.5 | -0.2831 | 0.01153 | -0.0921 | -24.5533
-6 | -0.229 | 0.01105 | -0.0924 | -20.724
-5.5 | -0.1747 | 0.0105 | -0.0927 | -16.6381
-5 | -0.1198 | 0.00991 | -0.0931 | -12.0888
-4.5 | -0.0659 | 0.0091 | -0.0937 | -7.2418
-4 | -0.0138 | 0.00779 | -0.0944 | -1.7715
-3.5 | 0.0424 | 0.00734 | -0.0951 | 5.7766
-3 | 0.1007 | 0.00731 | -0.0957 | 13.7756
-2.5 | 0.159 | 0.00738 | -0.0963 | 21.5447
-2 | 0.2169 | 0.00742 | -0.0968 | 29.2318
-1.5 | 0.275 | 0.00752 | -0.0974 | 36.5691
-1 | 0.3328 | 0.00764 | -0.0979 | 43.5602
-0.5 | 0.391 | 0.00767 | -0.0985 | 50.9778
0 | 0.4489 | 0.00778 | -0.0991 | 57.6992
0.5 | 0.5066 | 0.0078 | -0.0997 | 64.9487
1 | 0.5641 | 0.00793 | -0.1003 | 71.1349
1.5 | 0.6217 | 0.00799 | -0.1008 | 77.8098
2 | 0.6787 | 0.00817 | -0.1013 | 83.0722
2.5 | 0.736 | 0.00823 | -0.1018 | 89.4289
3 | 0.7927 | 0.0084 | -0.1023 | 94.369
3.5 | 0.849 | 0.00852 | -0.1026 | 99.6479
4 | 0.9044 | 0.00869 | -0.1028 | 104.0736
4.5 | 0.959 | 0.00879 | -0.1028 | 109.1013
5 | 1.0116 | 0.00894 | -0.1025 | 113.1544
5.5 | 1.0638 | 0.00914 | -0.1021 | 116.3895
6 | 1.1137 | 0.00937 | -0.1013 | 118.8581
6.5 | 1.1619 | 0.00966 | -0.1002 | 120.2795
7 | 1.2061 | 0.01005 | -0.0984 | 120.01
7.5 | 1.2323 | 0.01088 | -0.0935 | 113.2629
8 | 1.2223 | 0.01291 | -0.0829 | 94.6785
8.5 | 1.2207 | 0.01517 | -0.0749 | 80.468
9 | 1.2227 | 0.01755 | -0.0682 | 69.6695
9.5 | 1.2275 | 0.01989 | -0.0623 | 61.7144
10 | 1.2386 | 0.02238 | -0.0584 | 55.3441
10.5 | 1.2492 | 0.02531 | -0.0548 | 49.356
11 | 1.2618 | 0.02832 | -0.0518 | 44.5551
11.5 | 1.2766 | 0.03138 | -0.0493 | 40.682
12 | 1.2948 | 0.03436 | -0.0474 | 37.6834
12.5 | 1.3087 | 0.03787 | -0.0456 | 34.5577
13 | 1.3261 | 0.04122 | -0.0442 | 32.1713
13.5 | 1.3335 | 0.04567 | -0.0428 | 29.1986
14 | 1.3486 | 0.04957 | -0.042 | 27.206
14.5 | 1.363 | 0.05363 | -0.0414 | 25.4149
15 | 1.3721 | 0.05845 | -0.0409 | 23.4748
15.5 | 1.373 | 0.06437 | -0.0407 | 21.3298
16 | 1.3871 | 0.06896 | -0.041 | 20.1146
16.5 | 1.398 | 0.07407 | -0.0415 | 18.874
17 | 1.4055 | 0.07973 | -0.0423 | 17.6282
17.5 | 1.4052 | 0.08657 | -0.0434 | 16.232
18 | 1.4068 | 0.09326 | -0.0448 | 15.0847
18.5 | 1.4132 | 0.09955 | -0.0466 | 14.1959
19 | 1.4175 | 0.10623 | -0.0487 | 13.3437
19.5 | 1.4204 | 0.11323 | -0.0512 | 12.5444
20 | 1.4212 | 0.12063 | -0.0542 | 11.7815

## 35. Re 750k Mach 0.10 (1)
BIGFOIL.COM POLAR EXPORT
NACA64-517 a=0.8
NACA64-517 a=0.8 |  |  |  | Cl Max: | 1.642 | at alpha= | 13 | deg
JavaFoil+Calcfoil stall+Eppler ext transition |  |  |  | L/D Max: | 122.669 | at alpha= | 7 | deg
Re: | 750000 |  |  | Cd Min: | 0.00713 | at alpha= | -3.5 | deg
Mach: | 0.1 |  |  | Cl=0 at alpha= | -3.9426 | deg
|  |  |  | @ Cl=0.1, Cd= | 0.0071819
|  |  |  | @ Cl=0.4, Cd= | 0.0076547
|  |  |  | @ Cl=0.6, Cd= | 0.0073822
alpha (deg) | Cl | Cd | Cm | Cl/Cd
-20 | -0.748 | 0.18787 | -0.032 | -3.983
-19.5 | -0.765 | 0.17787 | -0.033 | -4.3
-19 | -0.78 | 0.1684 | -0.033 | -4.631
-18.5 | -0.794 | 0.15892 | -0.034 | -4.993
-18 | -0.805 | 0.15221 | -0.035 | -5.288
-17.5 | -0.814 | 0.14365 | -0.035 | -5.666
-17 | -0.821 | 0.13573 | -0.036 | -6.045
-16.5 | -0.825 | 0.12759 | -0.037 | -6.466
-16 | -0.826 | 0.12218 | -0.038 | -6.758
-15.5 | -0.824 | 0.11496 | -0.039 | -7.165
-15 | -0.818 | 0.10765 | -0.04 | -7.602
-14.5 | -0.806 | 0.09986 | -0.038 | -8.072
-14 | -0.794 | 0.09494 | -0.038 | -8.358
-13.5 | -0.779 | 0.08856 | -0.041 | -8.796
-13 | -0.761 | 0.08245 | -0.043 | -9.228
-12.5 | -0.739 | 0.07723 | -0.044 | -9.562
-12 | -0.72 | 0.06682 | -0.051 | -10.773
-11.5 | -0.764 | 0.02711 | -0.07 | -28.162
-11 | -0.737 | 0.0219 | -0.073 | -33.661
-10.5 | -0.699 | 0.01969 | -0.074 | -35.505
-10 | -0.656 | 0.01833 | -0.075 | -35.805
-9.5 | -0.612 | 0.01689 | -0.076 | -36.229
-9 | -0.565 | 0.01585 | -0.077 | -35.622
-8.5 | -0.515 | 0.01487 | -0.078 | -34.642
-8 | -0.464 | 0.01407 | -0.079 | -32.955
-7.5 | -0.411 | 0.01337 | -0.08 | -30.717
-7 | -0.362 | 0.01193 | -0.083 | -30.312
-6.5 | -0.311 | 0.01076 | -0.086 | -28.916
-6 | -0.252 | 0.01053 | -0.086 | -23.883
-5.5 | -0.191 | 0.01026 | -0.087 | -18.641
-5 | -0.13 | 0.01004 | -0.088 | -12.99
-4.5 | -0.069 | 0.0098 | -0.089 | -7.047
-4 | -0.007 | 0.00956 | -0.089 | -0.781
-3.5 | 0.054 | 0.00713 | -0.09 | 7.627
-3 | 0.116 | 0.0072 | -0.091 | 16.158
-2.5 | 0.178 | 0.00729 | -0.092 | 24.485
-2 | 0.241 | 0.00733 | -0.092 | 32.881
-1.5 | 0.303 | 0.00744 | -0.093 | 40.738
-1 | 0.365 | 0.00757 | -0.094 | 48.206
-0.5 | 0.427 | 0.00772 | -0.095 | 55.343
0 | 0.489 | 0.00788 | -0.095 | 62.11
0.5 | 0.551 | 0.00803 | -0.096 | 68.633
1 | 0.61 | 0.00725 | -0.096 | 84.091
1.5 | 0.67 | 0.00822 | -0.097 | 81.559
2 | 0.731 | 0.00839 | -0.097 | 87.162
2.5 | 0.791 | 0.00854 | -0.098 | 92.605
3 | 0.851 | 0.0087 | -0.099 | 97.858
3.5 | 0.911 | 0.00887 | -0.099 | 102.744
4 | 0.966 | 0.00905 | -0.1 | 106.698
4.5 | 1.023 | 0.00924 | -0.1 | 110.753
5 | 1.08 | 0.00945 | -0.101 | 114.187
5.5 | 1.135 | 0.0097 | -0.101 | 117.05
6 | 1.189 | 0.00995 | -0.102 | 119.522
6.5 | 1.242 | 0.01025 | -0.102 | 121.143
7 | 1.293 | 0.01054 | -0.103 | 122.669
7.5 | 1.329 | 0.01941 | -0.102 | 68.509
8 | 1.375 | 0.02032 | -0.103 | 67.653
8.5 | 1.418 | 0.02135 | -0.103 | 66.438
9 | 1.459 | 0.02239 | -0.104 | 65.162
9.5 | 1.496 | 0.0235 | -0.104 | 63.674
10 | 1.531 | 0.02466 | -0.105 | 62.062
10.5 | 1.562 | 0.02583 | -0.105 | 60.452
11 | 1.589 | 0.02731 | -0.105 | 58.177
11.5 | 1.611 | 0.02877 | -0.106 | 56.007
12 | 1.628 | 0.03041 | -0.106 | 53.546
12.5 | 1.638 | 0.03223 | -0.106 | 50.81
13 | 1.642 | 0.03421 | -0.106 | 48.002
13.5 | 1.642 | 0.03641 | -0.106 | 45.08
14 | 1.636 | 0.03877 | -0.106 | 42.188
14.5 | 1.625 | 0.04127 | -0.106 | 39.384
15 | 1.609 | 0.04431 | -0.106 | 36.319
15.5 | 1.588 | 0.04778 | -0.106 | 33.245
16 | 1.561 | 0.05196 | -0.106 | 30.047
16.5 | 1.527 | 0.05644 | -0.105 | 27.061
17 | 1.474 | 0.06668 | -0.103 | 22.105
17.5 | 1.421 | 0.07687 | -0.101 | 18.49
18 | 1.282 | 0.1309 | -0.08 | 9.794

## 36. Re 750k Mach 0.10 (2)
BIGFOIL.COM POLAR EXPORT
NACA64-517 a=0.8
NACA64-517 a=0.8 |  |  |  | Cl Max: | 1.4113 | at alpha= | 19.5 | deg
XFOIL ncrit=9 |  |  |  | L/D Max: | 119.846 | at alpha= | 6.5 | deg
Re: | 750000 |  |  | Cd Min: | 0.20584 | at alpha= | -20 | deg
Mach: | 0.1 |  |  | Cl=0 at alpha= | -3.8777 | deg
|  |  |  | @ Cl=0.1, Cd= | 0.0073307
|  |  |  | @ Cl=0.4, Cd= | 0.007712
|  |  |  | @ Cl=0.6, Cd= | 0.0079997
alpha (deg) | Cl | Cd | Cm | Cl/Cd
-20 | -0.4827 | 0.20584 | -0.0167 | -2.345
-19 | -0.4499 | 0.19273 | -0.0239 | -2.3344
-18.5 | -0.4343 | 0.18628 | -0.0279 | -2.3314
-18 | -0.4232 | 0.17828 | -0.0324 | -2.3738
-17.5 | -0.4213 | 0.16772 | -0.0381 | -2.5119
-17 | -0.3967 | 0.16428 | -0.0403 | -2.4148
-16.5 | -0.7515 | 0.07258 | -0.0871 | -10.3541
-16 | -0.7902 | 0.06032 | -0.0948 | -13.1001
-15.5 | -0.8007 | 0.0534 | -0.0988 | -14.9944
-15 | -0.7988 | 0.0458 | -0.1062 | -17.441
-14.5 | -0.7804 | 0.03989 | -0.1132 | -19.5638
-14 | -0.7691 | 0.03651 | -0.1142 | -21.0655
-13.5 | -0.7638 | 0.03359 | -0.113 | -22.7389
-13 | -0.7587 | 0.03068 | -0.1112 | -24.7295
-12.5 | -0.7485 | 0.02813 | -0.1089 | -26.6086
-12 | -0.7348 | 0.02599 | -0.1061 | -28.2724
-11.5 | -0.7183 | 0.0243 | -0.1024 | -29.5597
-11 | -0.6859 | 0.02145 | -0.1006 | -31.9767
-10.5 | -0.6515 | 0.0198 | -0.0987 | -32.904
-10 | -0.6139 | 0.0185 | -0.097 | -33.1838
-9.5 | -0.5723 | 0.01728 | -0.0959 | -33.1192
-9 | -0.5286 | 0.01617 | -0.0948 | -32.6902
-8.5 | -0.4821 | 0.01524 | -0.0941 | -31.6339
-8 | -0.438 | 0.01395 | -0.0932 | -31.3978
-7.5 | -0.3886 | 0.01308 | -0.0929 | -29.7095
-7 | -0.3365 | 0.01241 | -0.0928 | -27.1152
-6.5 | -0.2847 | 0.01163 | -0.0928 | -24.4798
-6 | -0.2304 | 0.0111 | -0.093 | -20.7568
-5 | -0.1206 | 0.00998 | -0.0936 | -12.0842
-4.5 | -0.0662 | 0.0092 | -0.0942 | -7.1957
-4 | -0.0137 | 0.00791 | -0.0949 | -1.732
-3.5 | 0.0423 | 0.00737 | -0.0955 | 5.7395
-3 | 0.101 | 0.00733 | -0.0962 | 13.779
-2.5 | 0.1597 | 0.00739 | -0.0968 | 21.6103
-2 | 0.2179 | 0.00746 | -0.0973 | 29.2091
-1.5 | 0.2764 | 0.00755 | -0.0979 | 36.6093
-1 | 0.3346 | 0.00767 | -0.0984 | 43.6245
-0.5 | 0.393 | 0.0077 | -0.099 | 51.039
0 | 0.4513 | 0.0078 | -0.0996 | 57.859
0.5 | 0.5093 | 0.00784 | -0.1002 | 64.9617
1 | 0.5672 | 0.00796 | -0.1007 | 71.2563
1.5 | 0.6251 | 0.00803 | -0.1013 | 77.8456
2 | 0.6825 | 0.00819 | -0.1018 | 83.3333
2.5 | 0.7401 | 0.00827 | -0.1023 | 89.4921
3 | 0.7971 | 0.00845 | -0.1027 | 94.3314
3.5 | 0.8538 | 0.00856 | -0.103 | 99.743
4.5 | 0.9643 | 0.00884 | -0.1032 | 109.0837
5 | 1.0172 | 0.009 | -0.1028 | 113.0222
5.5 | 1.0696 | 0.0092 | -0.1023 | 116.2609
6 | 1.1194 | 0.00944 | -0.1014 | 118.5805
6.5 | 1.1673 | 0.00974 | -0.1001 | 119.846
7 | 1.2109 | 0.01014 | -0.0981 | 119.4181
7.5 | 1.2325 | 0.01102 | -0.0922 | 111.8421
8 | 1.2221 | 0.01318 | -0.0817 | 92.7238
8.5 | 1.22 | 0.01552 | -0.0737 | 78.6082
9 | 1.2216 | 0.01798 | -0.0671 | 67.9422
9.5 | 1.226 | 0.02044 | -0.0613 | 59.9804
10 | 1.2366 | 0.02304 | -0.0574 | 53.6719
10.5 | 1.246 | 0.02615 | -0.0538 | 47.6482
11 | 1.2598 | 0.02916 | -0.0509 | 43.203
11.5 | 1.2746 | 0.03233 | -0.0485 | 39.4247
12 | 1.2917 | 0.0355 | -0.0466 | 36.3859
12.5 | 1.3061 | 0.03907 | -0.0449 | 33.4297
13 | 1.3223 | 0.04263 | -0.0436 | 31.0181
13.5 | 1.328 | 0.04738 | -0.0421 | 28.0287
14 | 1.3448 | 0.0512 | -0.0414 | 26.2656
14.5 | 1.3585 | 0.05547 | -0.0409 | 24.4907
15 | 1.3649 | 0.06072 | -0.0405 | 22.4786
15.5 | 1.3684 | 0.06649 | -0.0405 | 20.5805
16 | 1.3811 | 0.07136 | -0.0407 | 19.354
16.5 | 1.391 | 0.07671 | -0.0413 | 18.1332
17 | 1.3973 | 0.08268 | -0.0423 | 16.9001
17.5 | 1.3933 | 0.09006 | -0.0436 | 15.4708
18 | 1.3999 | 0.09631 | -0.0451 | 14.5354
18.5 | 1.4053 | 0.10287 | -0.047 | 13.6609
19 | 1.4089 | 0.10979 | -0.0493 | 12.8327
19.5 | 1.4113 | 0.11701 | -0.0521 | 12.0614
20 | 1.411 | 0.1247 | -0.0553 | 11.3152

## 37. Re 750k Mach 0.25 (1)
BIGFOIL.COM POLAR EXPORT
NACA64-517 a=0.8
NACA64-517 a=0.8 |  |  |  | Cl Max: | 1.6 | at alpha= | 12 | deg
JavaFoil+Calcfoil stall+Eppler ext transition |  |  |  | L/D Max: | 119.314 | at alpha= | 6.5 | deg
Re: | 750000 |  |  | Cd Min: | 0.00721 | at alpha= | -3.5 | deg
Mach: | 0.25 |  |  | Cl=0 at alpha= | -3.9375 | deg
|  |  |  | @ Cl=0.1, Cd= | 0.0072375
|  |  |  | @ Cl=0.4, Cd= | 0.0077925
|  |  |  | @ Cl=0.6, Cd= | 0.0081976
alpha (deg) | Cl | Cd | Cm | Cl/Cd
-19 | -0.46 | 0.20899 | -0.032 | -2.199
-18.5 | -0.508 | 0.1895 | -0.033 | -2.683
-18 | -0.553 | 0.1805 | -0.033 | -3.065
-17.5 | -0.594 | 0.17018 | -0.034 | -3.491
-17 | -0.631 | 0.15649 | -0.034 | -4.03
-16.5 | -0.663 | 0.14598 | -0.036 | -4.541
-16 | -0.69 | 0.13481 | -0.036 | -5.117
-15.5 | -0.711 | 0.12801 | -0.037 | -5.555
-15 | -0.727 | 0.11939 | -0.038 | -6.089
-14.5 | -0.737 | 0.11089 | -0.039 | -6.646
-14 | -0.741 | 0.10321 | -0.04 | -7.182
-13.5 | -0.74 | 0.09543 | -0.041 | -7.755
-13 | -0.733 | 0.08955 | -0.043 | -8.184
-12.5 | -0.716 | 0.08289 | -0.039 | -8.639
-12 | -0.696 | 0.0782 | -0.041 | -8.895
-11.5 | -0.672 | 0.071 | -0.046 | -9.462
-11 | -0.699 | 0.03637 | -0.068 | -19.225
-10.5 | -0.691 | 0.02365 | -0.074 | -29.228
-10 | -0.658 | 0.02016 | -0.077 | -32.648
-9.5 | -0.616 | 0.01839 | -0.078 | -33.51
-9 | -0.571 | 0.01683 | -0.079 | -33.944
-8.5 | -0.523 | 0.0157 | -0.08 | -33.288
-8 | -0.471 | 0.01487 | -0.081 | -31.695
-7.5 | -0.418 | 0.01402 | -0.082 | -29.848
-7 | -0.363 | 0.01325 | -0.083 | -27.421
-6.5 | -0.311 | 0.01194 | -0.086 | -26.026
-6 | -0.258 | 0.01082 | -0.089 | -23.834
-5.5 | -0.196 | 0.0105 | -0.09 | -18.692
-5 | -0.134 | 0.01026 | -0.09 | -13.047
-4.5 | -0.071 | 0.00996 | -0.091 | -7.122
-4 | -0.008 | 0.00975 | -0.092 | -0.786
-3.5 | 0.056 | 0.00721 | -0.093 | 7.739
-3 | 0.12 | 0.00725 | -0.093 | 16.48
-2.5 | 0.183 | 0.00736 | -0.094 | 24.9
-2 | 0.248 | 0.00743 | -0.095 | 33.305
-1.5 | 0.311 | 0.0076 | -0.096 | 40.982
-1 | 0.375 | 0.00773 | -0.096 | 48.539
-0.5 | 0.439 | 0.00789 | -0.097 | 55.608
0 | 0.503 | 0.00801 | -0.098 | 62.769
0.5 | 0.563 | 0.00812 | -0.098 | 69.329
1 | 0.625 | 0.00825 | -0.099 | 75.784
1.5 | 0.688 | 0.00841 | -0.099 | 81.782
2 | 0.75 | 0.00857 | -0.1 | 87.492
2.5 | 0.812 | 0.00874 | -0.101 | 92.822
3 | 0.873 | 0.00892 | -0.101 | 97.957
3.5 | 0.935 | 0.00911 | -0.102 | 102.635
4 | 0.99 | 0.00931 | -0.102 | 106.349
4.5 | 1.049 | 0.00952 | -0.103 | 110.184
5 | 1.106 | 0.00976 | -0.103 | 113.372
5.5 | 1.163 | 0.01003 | -0.104 | 115.889
6 | 1.218 | 0.01033 | -0.105 | 117.839
6.5 | 1.271 | 0.01065 | -0.105 | 119.314
7 | 1.309 | 0.0195 | -0.104 | 67.142
7.5 | 1.358 | 0.02048 | -0.105 | 66.29
8 | 1.402 | 0.02161 | -0.105 | 64.891
8.5 | 1.443 | 0.02273 | -0.106 | 63.506
9 | 1.481 | 0.02387 | -0.106 | 62.04
9.5 | 1.514 | 0.02515 | -0.107 | 60.221
10 | 1.543 | 0.02653 | -0.107 | 58.173
10.5 | 1.567 | 0.02806 | -0.107 | 55.852
11 | 1.584 | 0.02974 | -0.108 | 53.255
11.5 | 1.595 | 0.03162 | -0.108 | 50.454
12 | 1.6 | 0.03366 | -0.108 | 47.535
12.5 | 1.592 | 0.03608 | -0.108 | 44.13
13 | 1.576 | 0.0387 | -0.108 | 40.736
13.5 | 1.552 | 0.0417 | -0.108 | 37.228
14 | 1.519 | 0.04491 | -0.108 | 33.821
14.5 | 1.475 | 0.04939 | -0.108 | 29.873
15 | 1.416 | 0.05664 | -0.106 | 25.003
15.5 | 1.219 | 0.11662 | -0.074 | 10.449
16 | 1.157 | 0.13054 | -0.064 | 8.86
16.5 | 1.092 | 0.14245 | -0.056 | 7.666
17 | 1.025 | 0.15191 | -0.054 | 6.747

## 38. Re 750k Mach 0.25 (2)
BIGFOIL.COM POLAR EXPORT
NACA64-517 a=0.8
NACA64-517 a=0.8 |  |  |  | Cl Max: | 1.3597 | at alpha= | 18.5 | deg
XFOIL ncrit=9 |  |  |  | L/D Max: | 118.271 | at alpha= | 6.5 | deg
Re: | 750000 |  |  | Cd Min: | 0.16699 | at alpha= | -17 | deg
Mach: | 0.25 |  |  | Cl=0 at alpha= | -3.8781 | deg
|  |  |  | @ Cl=0.1, Cd= | 0.0074904
|  |  |  | @ Cl=0.4, Cd= | 0.007886
|  |  |  | @ Cl=0.6, Cd= | 0.0081522
alpha (deg) | Cl | Cd | Cm | Cl/Cd
-17 | -0.3913 | 0.16699 | -0.0417 | -2.3433
-16.5 | -0.3888 | 0.15673 | -0.0484 | -2.4807
-14.5 | -0.5017 | 0.08308 | -0.0899 | -6.0388
-14 | -0.5757 | 0.05959 | -0.1104 | -9.661
-13.5 | -0.6147 | 0.04907 | -0.1168 | -12.527
-13 | -0.6445 | 0.04174 | -0.1185 | -15.4408
-12.5 | -0.6618 | 0.03634 | -0.1182 | -18.2113
-12 | -0.6695 | 0.03218 | -0.1166 | -20.8048
-11.5 | -0.6675 | 0.02882 | -0.1142 | -23.161
-11 | -0.657 | 0.02508 | -0.1114 | -26.1962
-10.5 | -0.6356 | 0.02248 | -0.1085 | -28.274
-10 | -0.6101 | 0.0207 | -0.1051 | -29.4734
-9.5 | -0.5734 | 0.0191 | -0.103 | -30.0209
-9 | -0.5325 | 0.01763 | -0.1012 | -30.2042
-8.5 | -0.4886 | 0.01635 | -0.0997 | -29.8838
-8 | -0.4402 | 0.01541 | -0.0987 | -28.5659
-7.5 | -0.3972 | 0.01389 | -0.0973 | -28.5961
-7 | -0.3459 | 0.01305 | -0.0967 | -26.5057
-6.5 | -0.2917 | 0.01236 | -0.0965 | -23.6003
-6 | -0.2383 | 0.0115 | -0.0963 | -20.7217
-5.5 | -0.182 | 0.01092 | -0.0964 | -16.6667
-5 | -0.1251 | 0.01037 | -0.0966 | -12.0636
-4.5 | -0.0687 | 0.00968 | -0.0969 | -7.0971
-4 | -0.0136 | 0.00855 | -0.0976 | -1.5906
-3.5 | 0.0422 | 0.0075 | -0.0983 | 5.6267
-3 | 0.1024 | 0.00749 | -0.0988 | 13.6716
-2.5 | 0.1631 | 0.00751 | -0.0994 | 21.7177
-2 | 0.2238 | 0.00761 | -0.1 | 29.4087
-1 | 0.3442 | 0.00783 | -0.101 | 43.9591
-0.5 | 0.404 | 0.00789 | -0.1015 | 51.2041
0 | 0.4644 | 0.00794 | -0.1022 | 58.4887
0.5 | 0.5242 | 0.00806 | -0.1027 | 65.0372
1 | 0.584 | 0.00812 | -0.1032 | 71.9212
2 | 0.7031 | 0.00836 | -0.1042 | 84.1029
3 | 0.8215 | 0.00868 | -0.105 | 94.6429
3.5 | 0.88 | 0.00882 | -0.1052 | 99.7732
4 | 0.9376 | 0.00901 | -0.1052 | 104.0622
4.5 | 0.9937 | 0.00917 | -0.1049 | 108.3642
5 | 1.0474 | 0.00934 | -0.1041 | 112.1413
5.5 | 1.1001 | 0.00953 | -0.1032 | 115.4355
6 | 1.149 | 0.00982 | -0.1015 | 117.0061
6.5 | 1.1969 | 0.01012 | -0.0996 | 118.2708
7 | 1.2316 | 0.01064 | -0.0953 | 115.7519
7.5 | 1.2337 | 0.01213 | -0.086 | 101.7065
8 | 1.2204 | 0.01483 | -0.0759 | 82.2927
8.5 | 1.2141 | 0.01773 | -0.0679 | 68.4772
9 | 1.213 | 0.02076 | -0.0614 | 58.4297
9.5 | 1.2155 | 0.02386 | -0.0561 | 50.943
10.5 | 1.2331 | 0.03074 | -0.0494 | 40.1139
11 | 1.247 | 0.0343 | -0.0469 | 36.3557
11.5 | 1.2627 | 0.03793 | -0.0449 | 33.2903
12 | 1.2732 | 0.0422 | -0.0431 | 30.1706
12.5 | 1.2901 | 0.04608 | -0.0418 | 27.997
13 | 1.3006 | 0.05076 | -0.0406 | 25.6225
13.5 | 1.3094 | 0.05579 | -0.0398 | 23.4702
14 | 1.3216 | 0.06068 | -0.0393 | 21.7798
14.5 | 1.3306 | 0.06608 | -0.0391 | 20.1362
15 | 1.3305 | 0.07272 | -0.0393 | 18.2962
15.5 | 1.3411 | 0.07835 | -0.0397 | 17.1168
16 | 1.3496 | 0.08441 | -0.0405 | 15.9886
16.5 | 1.3555 | 0.09098 | -0.0418 | 14.8989
17 | 1.3536 | 0.0986 | -0.0435 | 13.7282
17.5 | 1.3577 | 0.10577 | -0.0454 | 12.8363
18 | 1.3595 | 0.11341 | -0.0479 | 11.9875
18.5 | 1.3597 | 0.12152 | -0.0511 | 11.1891
19 | 1.3579 | 0.1301 | -0.055 | 10.4374
19.5 | 1.3546 | 0.13895 | -0.0595 | 9.7488
20 | 1.3439 | 0.14903 | -0.0649 | 9.0176

## 39. Re 750k Mach 0.50 (1)
BIGFOIL.COM POLAR EXPORT
NACA64-517 a=0.8
NACA64-517 a=0.8 |  |  |  | Cl Max: | 1.472 | at alpha= | 8 | deg
JavaFoil+Calcfoil stall+Eppler ext transition |  |  |  | L/D Max: | 109.16 | at alpha= | 6 | deg
Re: | 750000 |  |  | Cd Min: | 0.00731 | at alpha= | -2.5 | deg
Mach: | 0.5 |  |  | Cl=0 at alpha= | -3.9366 | deg
|  |  |  | @ Cl=0.1, Cd= | 0.0090703
|  |  |  | @ Cl=0.4, Cd= | 0.0082199
|  |  |  | @ Cl=0.6, Cd= | 0.0088221
alpha (deg) | Cl | Cd | Cm | Cl/Cd
-20 | -0.908 | 0.21021 | -0.042 | -4.319
-19.5 | -0.88 | 0.20366 | -0.042 | -4.32
-19 | -0.852 | 0.19942 | -0.042 | -4.273
-18.5 | -0.824 | 0.19428 | -0.043 | -4.243
-18 | -0.797 | 0.18867 | -0.043 | -4.224
-17.5 | -0.767 | 0.18288 | -0.042 | -4.194
-17 | -0.739 | 0.17942 | -0.042 | -4.118
-16.5 | -0.711 | 0.1647 | -0.042 | -4.318
-16 | -0.683 | 0.16507 | -0.042 | -4.138
-15.5 | -0.655 | 0.15903 | -0.043 | -4.121
-15 | -0.626 | 0.14872 | -0.041 | -4.207
-14.5 | -0.598 | 0.14591 | -0.041 | -4.095
-14 | -0.57 | 0.14173 | -0.041 | -4.019
-13.5 | -0.542 | 0.13779 | -0.042 | -3.93
-13 | -0.513 | 0.12856 | -0.042 | -3.994
-12.5 | -0.484 | 0.12334 | -0.04 | -3.927
-12 | -0.456 | 0.12122 | -0.039 | -3.762
-11.5 | -0.428 | 0.11383 | -0.04 | -3.759
-11 | -0.4 | 0.10972 | -0.04 | -3.644
-10.5 | -0.372 | 0.10476 | -0.041 | -3.547
-10 | -0.343 | 0.09333 | -0.042 | -3.68
-9.5 | -0.315 | 0.0883 | -0.039 | -3.564
-9 | -0.452 | 0.06254 | -0.044 | -7.231
-8.5 | -0.445 | 0.0573 | -0.047 | -7.758
-8 | -0.416 | 0.05224 | -0.049 | -7.962
-7.5 | -0.439 | 0.01762 | -0.09 | -24.923
-7 | -0.388 | 0.01633 | -0.092 | -23.767
-6.5 | -0.331 | 0.01519 | -0.093 | -21.815
-6 | -0.271 | 0.01433 | -0.094 | -18.898
-5.5 | -0.208 | 0.01352 | -0.095 | -15.366
-5 | -0.142 | 0.01291 | -0.096 | -11.028
-4.5 | -0.076 | 0.01225 | -0.098 | -6.206
-4 | -0.009 | 0.01084 | -0.103 | -0.788
-3.5 | 0.062 | 0.01051 | -0.104 | 5.923
-3 | 0.133 | 0.00782 | -0.104 | 17.058
-2.5 | 0.205 | 0.00731 | -0.105 | 28.017
-2 | 0.277 | 0.00803 | -0.105 | 34.494
-1.5 | 0.348 | 0.00811 | -0.106 | 42.938
-1 | 0.419 | 0.00826 | -0.107 | 50.804
-0.5 | 0.491 | 0.00841 | -0.107 | 58.339
0 | 0.555 | 0.0087 | -0.108 | 63.785
0.5 | 0.625 | 0.00889 | -0.109 | 70.269
1 | 0.694 | 0.00906 | -0.11 | 76.659
1.5 | 0.763 | 0.00928 | -0.11 | 82.295
2 | 0.832 | 0.00951 | -0.111 | 87.531
2.5 | 0.901 | 0.00973 | -0.112 | 92.603
3 | 0.97 | 0.01 | -0.112 | 96.994
3.5 | 1.038 | 0.01027 | -0.113 | 101.067
4 | 1.097 | 0.01059 | -0.114 | 103.557
4.5 | 1.16 | 0.01095 | -0.114 | 106.004
5 | 1.222 | 0.01132 | -0.115 | 107.968
5.5 | 1.281 | 0.01175 | -0.115 | 108.986
6 | 1.336 | 0.01224 | -0.116 | 109.16
6.5 | 1.373 | 0.02345 | -0.115 | 58.567
7 | 1.418 | 0.02505 | -0.116 | 56.615
7.5 | 1.454 | 0.02685 | -0.116 | 54.145
8 | 1.472 | 0.02887 | -0.116 | 50.988
8.5 | 1.469 | 0.03122 | -0.117 | 47.044
9 | 1.428 | 0.03405 | -0.117 | 41.949
9.5 | 1.284 | 0.03823 | -0.117 | 33.597
10 | 0.774 | 0.09326 | -0.044 | 8.303
10.5 | 0.802 | 0.10629 | -0.048 | 7.544
11 | 0.829 | 0.10879 | -0.049 | 7.618
11.5 | 0.857 | 0.12027 | -0.055 | 7.126
12 | 0.884 | 0.12174 | -0.055 | 7.259
12.5 | 0.911 | 0.12543 | -0.056 | 7.26
13 | 0.939 | 0.13239 | -0.061 | 7.092

## 40. Re 750k Mach 0.50 (2)
BIGFOIL.COM POLAR EXPORT
NACA64-517 a=0.8
NACA64-517 a=0.8 |  |  |  | Cl Max: | 1.2784 | at alpha= | 7 | deg
XFOIL ncrit=9 |  |  |  | L/D Max: | 106.477 | at alpha= | 5.5 | deg
Re: | 750000 |  |  | Cd Min: | 0.23163 | at alpha= | -20 | deg
Mach: | 0.5 |  |  | Cl=0 at alpha= | -3.8693 | deg
|  |  |  | @ Cl=0.1, Cd= | 0.0082664
|  |  |  | @ Cl=0.4, Cd= | 0.0086111
|  |  |  | @ Cl=0.6, Cd= | 0.0089371
alpha (deg) | Cl | Cd | Cm | Cl/Cd
-20 | -0.4892 | 0.23163 | -0.0165 | -2.112
-19.5 | -0.4695 | 0.22258 | -0.0222 | -2.1094
-19 | -0.4488 | 0.21394 | -0.0274 | -2.0978
-18.5 | -0.4236 | 0.20733 | -0.0315 | -2.0431
-18 | -0.4045 | 0.1983 | -0.0368 | -2.0398
-17.5 | -0.387 | 0.18925 | -0.043 | -2.0449
-17 | -0.3657 | 0.18206 | -0.0481 | -2.0087
-16.5 | -0.3293 | 0.17334 | -0.0565 | -1.8997
-16 | -0.3093 | 0.16211 | -0.0669 | -1.908
-15.5 | -0.2749 | 0.15726 | -0.0697 | -1.7481
-15 | -0.2765 | 0.14655 | -0.0768 | -1.8867
-14.5 | -0.2483 | 0.14151 | -0.0776 | -1.7546
-14 | -0.229 | 0.13532 | -0.0804 | -1.6923
-13.5 | -0.2337 | 0.12419 | -0.0875 | -1.8818
-13 | -0.2255 | 0.11533 | -0.0916 | -1.9553
-12.5 | -0.2148 | 0.1069 | -0.0941 | -2.0094
-12 | -0.2143 | 0.09761 | -0.0986 | -2.1955
-11.5 | -0.2237 | 0.08672 | -0.1043 | -2.5796
-11 | -0.2673 | 0.07001 | -0.1137 | -3.818
-10.5 | -0.3222 | 0.05391 | -0.1249 | -5.9766
-10 | -0.36 | 0.04381 | -0.1306 | -8.2173
-9.5 | -0.3895 | 0.03605 | -0.1329 | -10.8044
-9 | -0.4065 | 0.0301 | -0.1326 | -13.505
-8.5 | -0.4109 | 0.02537 | -0.1304 | -16.1963
-8 | -0.3985 | 0.02193 | -0.127 | -18.1715
-7.5 | -0.3798 | 0.01919 | -0.1226 | -19.7916
-7 | -0.3481 | 0.01716 | -0.1186 | -20.2855
-6.5 | -0.3052 | 0.01556 | -0.1156 | -19.6144
-6 | -0.256 | 0.01423 | -0.1132 | -17.9902
-5.5 | -0.203 | 0.01298 | -0.1114 | -15.6394
-5 | -0.1429 | 0.01214 | -0.1104 | -11.771
-4.5 | -0.0804 | 0.01132 | -0.1099 | -7.1025
-4 | -0.0161 | 0.01063 | -0.1097 | -1.5146
-3.5 | 0.0455 | 0.00952 | -0.1099 | 4.7794
-3 | 0.1068 | 0.00811 | -0.1105 | 13.1689
-2.5 | 0.1763 | 0.00813 | -0.1108 | 21.6851
-2 | 0.2451 | 0.00828 | -0.1111 | 29.6014
-1.5 | 0.314 | 0.0084 | -0.1114 | 37.381
-1 | 0.382 | 0.00859 | -0.1117 | 44.4703
-0.5 | 0.4504 | 0.00867 | -0.1121 | 51.9493
0.5 | 0.5861 | 0.0089 | -0.1129 | 65.8539
1 | 0.6536 | 0.00908 | -0.1132 | 71.9824
1.5 | 0.7211 | 0.00924 | -0.1134 | 78.0411
2 | 0.7882 | 0.00942 | -0.1135 | 83.673
2.5 | 0.8561 | 0.0097 | -0.1136 | 88.2577
3 | 0.9221 | 0.0099 | -0.1133 | 93.1414
3.5 | 0.9878 | 0.01014 | -0.1128 | 97.4162
4 | 1.0515 | 0.01043 | -0.1117 | 100.815
4.5 | 1.1123 | 0.01067 | -0.1099 | 104.2455
5 | 1.1602 | 0.01092 | -0.1056 | 106.2454
5.5 | 1.2 | 0.01127 | -0.0999 | 106.4774
6 | 1.235 | 0.01193 | -0.0936 | 103.5205
6.5 | 1.2678 | 0.01289 | -0.0875 | 98.3553
7 | 1.2784 | 0.01486 | -0.0792 | 86.0296
7.5 | 1.2441 | 0.01935 | -0.0678 | 64.2946
8 | 1.2132 | 0.02483 | -0.0592 | 48.8602
8.5 | 1.1922 | 0.03064 | -0.0532 | 38.9099
9 | 1.1814 | 0.03638 | -0.049 | 32.4739
9.5 | 1.1774 | 0.04204 | -0.0458 | 28.0067
10 | 1.182 | 0.04742 | -0.0433 | 24.9262
10.5 | 1.1917 | 0.05249 | -0.0411 | 22.7034
11 | 1.2015 | 0.05819 | -0.0402 | 20.6479
11.5 | 1.213 | 0.06412 | -0.0394 | 18.9177
12 | 1.2164 | 0.07104 | -0.0391 | 17.1227

## 41. Re 1M Mach 0.00 (1)
BIGFOIL.COM POLAR EXPORT
NACA64-517 a=0.8
NACA64-517 a=0.8 |  |  |  | Cl Max: | 1.656 | at alpha= | 13.5 | deg
JavaFoil+Calcfoil stall+Eppler ext transition |  |  |  | L/D Max: | 132.9 | at alpha= | 7 | deg
Re: | 1000000 |  |  | Cd Min: | 0.00669 | at alpha= | -3.5 | deg
Mach: | 0 |  |  | Cl=0 at alpha= | -3.9426 | deg
|  |  |  | @ Cl=0.1, Cd= | 0.0067271
|  |  |  | @ Cl=0.4, Cd= | 0.0071676
|  |  |  | @ Cl=0.6, Cd= | 0.0075974
alpha (deg) | Cl | Cd | Cm | Cl/Cd
-18 | -0.834 | 0.14448 | -0.036 | -5.773
-17.5 | -0.84 | 0.13687 | -0.037 | -6.138
-17 | -0.844 | 0.1304 | -0.038 | -6.471
-16.5 | -0.844 | 0.12445 | -0.038 | -6.782
-16 | -0.843 | 0.11668 | -0.039 | -7.223
-15.5 | -0.838 | 0.10955 | -0.04 | -7.654
-15 | -0.831 | 0.10261 | -0.042 | -8.101
-14.5 | -0.821 | 0.09346 | -0.043 | -8.782
-14 | -0.809 | 0.0866 | -0.045 | -9.337
-13.5 | -0.796 | 0.07777 | -0.049 | -10.241
-13 | -0.847 | 0.03635 | -0.066 | -23.298
-12.5 | -0.833 | 0.0293 | -0.068 | -28.432
-12 | -0.811 | 0.02438 | -0.07 | -33.268
-11.5 | -0.779 | 0.0215 | -0.072 | -36.239
-11 | -0.742 | 0.01959 | -0.073 | -37.877
-10.5 | -0.702 | 0.01795 | -0.074 | -39.09
-10 | -0.658 | 0.0168 | -0.075 | -39.172
-9.5 | -0.613 | 0.01558 | -0.076 | -39.338
-9 | -0.565 | 0.01467 | -0.077 | -38.484
-8.5 | -0.515 | 0.01381 | -0.078 | -37.279
-8 | -0.464 | 0.01307 | -0.079 | -35.479
-7.5 | -0.417 | 0.01153 | -0.082 | -36.154
-7 | -0.368 | 0.01055 | -0.084 | -34.922
-6.5 | -0.31 | 0.01018 | -0.085 | -30.437
-6 | -0.25 | 0.00988 | -0.086 | -25.337
-5.5 | -0.19 | 0.0096 | -0.087 | -19.825
-5 | -0.13 | 0.00947 | -0.087 | -13.696
-4.5 | -0.069 | 0.00927 | -0.088 | -7.414
-4 | -0.007 | 0.00906 | -0.089 | -0.82
-3.5 | 0.054 | 0.00669 | -0.09 | 8.087
-3 | 0.116 | 0.00674 | -0.09 | 17.185
-2.5 | 0.178 | 0.0068 | -0.091 | 26.096
-2 | 0.24 | 0.00688 | -0.092 | 34.844
-1.5 | 0.302 | 0.00696 | -0.093 | 43.313
-1 | 0.363 | 0.00709 | -0.093 | 51.26
-0.5 | 0.425 | 0.00722 | -0.094 | 58.884
0 | 0.487 | 0.00734 | -0.095 | 66.335
0.5 | 0.548 | 0.00748 | -0.096 | 73.278
1 | 0.61 | 0.00762 | -0.096 | 80.092
1.5 | 0.672 | 0.00778 | -0.097 | 86.351
2 | 0.729 | 0.00691 | -0.097 | 105.515
2.5 | 0.789 | 0.00794 | -0.098 | 99.45
3 | 0.849 | 0.00808 | -0.098 | 105.14
3.5 | 0.909 | 0.00822 | -0.099 | 110.621
4 | 0.963 | 0.00838 | -0.099 | 114.98
4.5 | 1.021 | 0.00854 | -0.1 | 119.558
5 | 1.077 | 0.00874 | -0.101 | 123.229
5.5 | 1.132 | 0.00894 | -0.101 | 126.711
6 | 1.186 | 0.00919 | -0.102 | 129.127
6.5 | 1.239 | 0.00943 | -0.102 | 131.488
7 | 1.291 | 0.00971 | -0.103 | 132.9
7.5 | 1.326 | 0.01818 | -0.102 | 72.933
8 | 1.372 | 0.01908 | -0.102 | 71.902
8.5 | 1.415 | 0.02002 | -0.103 | 70.698
9 | 1.456 | 0.02094 | -0.103 | 69.558
9.5 | 1.495 | 0.02194 | -0.104 | 68.123
10 | 1.53 | 0.02297 | -0.104 | 66.584
10.5 | 1.562 | 0.02408 | -0.105 | 64.843
11 | 1.59 | 0.02537 | -0.105 | 62.685
11.5 | 1.615 | 0.02665 | -0.105 | 60.588
12 | 1.635 | 0.02807 | -0.106 | 58.244
12.5 | 1.647 | 0.02969 | -0.106 | 55.463
13 | 1.654 | 0.0316 | -0.106 | 52.331
13.5 | 1.656 | 0.03351 | -0.106 | 49.411
14 | 1.654 | 0.03549 | -0.106 | 46.595
14.5 | 1.646 | 0.03812 | -0.106 | 43.19
15 | 1.635 | 0.0405 | -0.107 | 40.382
15.5 | 1.619 | 0.04343 | -0.106 | 37.284
16 | 1.599 | 0.04661 | -0.106 | 34.308
16.5 | 1.572 | 0.05007 | -0.106 | 31.399
17 | 1.539 | 0.05413 | -0.106 | 28.439
17.5 | 1.498 | 0.06079 | -0.105 | 24.65
18 | 1.459 | 0.06597 | -0.104 | 22.116
18.5 | 1.411 | 0.07467 | -0.103 | 18.9

## 42. Re 1M Mach 0.00 (2)
BIGFOIL.COM POLAR EXPORT
NACA64-517 a=0.8
NACA64-517 a=0.8 |  |  |  | Cl Max: | 1.4622 | at alpha= | 18 | deg
XFOIL ncrit=9 |  |  |  | L/D Max: | 130.212 | at alpha= | 6.5 | deg
Re: | 1000000 |  |  | Cd Min: | 0.11467 | at alpha= | 20 | deg
Mach: | 0 |  |  | Cl=0 at alpha= | -3.8967 | deg
|  |  |  | @ Cl=0.1, Cd= | 0.0066724
|  |  |  | @ Cl=0.4, Cd= | 0.0069419
|  |  |  | @ Cl=0.6, Cd= | 0.0072173
alpha (deg) | Cl | Cd | Cm | Cl/Cd
-19 | -0.8264 | 0.09796 | -0.0671 | -8.4361
-18.5 | -0.8748 | 0.08166 | -0.0774 | -10.7127
-18 | -0.8935 | 0.07143 | -0.0838 | -12.5087
-17.5 | -0.9088 | 0.06247 | -0.089 | -14.5478
-16 | -0.9052 | 0.04495 | -0.0987 | -20.1379
-15.5 | -0.8726 | 0.03985 | -0.1067 | -21.8971
-15 | -0.8521 | 0.03603 | -0.1099 | -23.6497
-14.5 | -0.8433 | 0.03277 | -0.1094 | -25.7339
-14 | -0.8296 | 0.03018 | -0.1085 | -27.4884
-13.5 | -0.813 | 0.02807 | -0.1074 | -28.9633
-13 | -0.8002 | 0.02501 | -0.1052 | -31.9952
-12.5 | -0.779 | 0.02297 | -0.1035 | -33.9138
-12 | -0.7549 | 0.02151 | -0.1017 | -35.0953
-11.5 | -0.7351 | 0.01988 | -0.0988 | -36.9769
-11 | -0.7081 | 0.0186 | -0.0961 | -38.0699
-10.5 | -0.6714 | 0.01742 | -0.0945 | -38.5419
-10 | -0.6305 | 0.01633 | -0.0933 | -38.6099
-9.5 | -0.5851 | 0.01545 | -0.0927 | -37.8706
-9 | -0.5447 | 0.01399 | -0.0915 | -38.935
-8.5 | -0.4968 | 0.01313 | -0.0911 | -37.837
-7.5 | -0.3931 | 0.01192 | -0.0911 | -32.9782
-7 | -0.3416 | 0.01113 | -0.0912 | -30.6918
-6.5 | -0.2871 | 0.01065 | -0.0915 | -26.9577
-6 | -0.2323 | 0.01017 | -0.0919 | -22.8417
-5.5 | -0.1766 | 0.00979 | -0.0923 | -18.0388
-5 | -0.1208 | 0.0093 | -0.0928 | -12.9892
-4.5 | -0.0655 | 0.0087 | -0.0935 | -7.5287
-4 | -0.0112 | 0.00782 | -0.0942 | -1.4322
-3.5 | 0.043 | 0.00678 | -0.095 | 6.3422
-3 | 0.1013 | 0.00667 | -0.0957 | 15.1874
-2.5 | 0.1598 | 0.0067 | -0.0964 | 23.8507
-2 | 0.2182 | 0.00673 | -0.0971 | 32.422
-1.5 | 0.2767 | 0.00678 | -0.0977 | 40.8112
-0.5 | 0.3931 | 0.00693 | -0.099 | 56.7244
0 | 0.4509 | 0.00703 | -0.0995 | 64.1394
0.5 | 0.5092 | 0.00705 | -0.1002 | 72.227
1 | 0.5666 | 0.0072 | -0.1007 | 78.6944
1.5 | 0.6246 | 0.00723 | -0.1014 | 86.39
2 | 0.6817 | 0.00737 | -0.1019 | 92.4966
2.5 | 0.7391 | 0.00745 | -0.1024 | 99.2081
3 | 0.7961 | 0.00758 | -0.1029 | 105.0264
3.5 | 0.8521 | 0.00771 | -0.1032 | 110.5188
4 | 0.9077 | 0.00787 | -0.1034 | 115.3367
4.5 | 0.9622 | 0.00799 | -0.1034 | 120.4255
5 | 1.0165 | 0.00815 | -0.1034 | 124.7239
5.5 | 1.0689 | 0.00837 | -0.1031 | 127.7061
6 | 1.1194 | 0.00865 | -0.1024 | 129.4104
6.5 | 1.168 | 0.00897 | -0.1014 | 130.2118
7 | 1.2072 | 0.00962 | -0.0988 | 125.4886
7.5 | 1.2086 | 0.01131 | -0.0897 | 106.8612
8 | 1.2096 | 0.01323 | -0.0813 | 91.4286
8.5 | 1.2157 | 0.01522 | -0.0746 | 79.8752
9 | 1.2244 | 0.01731 | -0.0687 | 70.7337
9.5 | 1.2369 | 0.01941 | -0.0639 | 63.7249
10 | 1.2475 | 0.0217 | -0.0592 | 57.4885
10.5 | 1.2641 | 0.02399 | -0.0561 | 52.6928
11 | 1.2826 | 0.02648 | -0.0534 | 48.4366
11.5 | 1.2998 | 0.02924 | -0.0509 | 44.4528
12 | 1.3215 | 0.03181 | -0.049 | 41.5435
12.5 | 1.3347 | 0.03523 | -0.0469 | 37.8853
13 | 1.3566 | 0.03804 | -0.0456 | 35.6625
13.5 | 1.3736 | 0.04142 | -0.0443 | 33.1627
14 | 1.3808 | 0.04591 | -0.0429 | 30.0762
14.5 | 1.3992 | 0.04945 | -0.0422 | 28.2952
15 | 1.4139 | 0.05348 | -0.0416 | 26.4379
15.5 | 1.426 | 0.05795 | -0.0413 | 24.6074
16 | 1.4254 | 0.06405 | -0.0411 | 22.2545
16.5 | 1.4394 | 0.06861 | -0.0414 | 20.9794
17 | 1.4497 | 0.07376 | -0.0419 | 19.6543
17.5 | 1.4574 | 0.07936 | -0.0427 | 18.3644
18 | 1.4622 | 0.08554 | -0.0439 | 17.0938
18.5 | 1.4586 | 0.09305 | -0.0457 | 15.6754
19 | 1.4561 | 0.10058 | -0.0478 | 14.477
19.5 | 1.4598 | 0.10735 | -0.05 | 13.5985
20 | 1.4606 | 0.11467 | -0.0527 | 12.7374

## 43. Re 1M Mach 0.10 (1)
BIGFOIL.COM POLAR EXPORT
NACA64-517 a=0.8
NACA64-517 a=0.8 |  |  |  | Cl Max: | 1.646 | at alpha= | 13 | deg
JavaFoil+Calcfoil stall+Eppler ext transition |  |  |  | L/D Max: | 132.608 | at alpha= | 7 | deg
Re: | 1000000 |  |  | Cd Min: | 0.00669 | at alpha= | -3.5 | deg
Mach: | 0.1 |  |  | Cl=0 at alpha= | -3.9426 | deg
|  |  |  | @ Cl=0.1, Cd= | 0.0067271
|  |  |  | @ Cl=0.4, Cd= | 0.007169
|  |  |  | @ Cl=0.6, Cd= | 0.0076423
alpha (deg) | Cl | Cd | Cm | Cl/Cd
-20 | -0.749 | 0.18554 | -0.033 | -4.035
-19.5 | -0.765 | 0.17572 | -0.033 | -4.355
-19 | -0.78 | 0.16631 | -0.034 | -4.692
-18.5 | -0.794 | 0.15487 | -0.035 | -5.128
-18 | -0.806 | 0.14824 | -0.036 | -5.435
-17.5 | -0.815 | 0.14049 | -0.037 | -5.802
-17 | -0.822 | 0.13225 | -0.037 | -6.215
-16.5 | -0.826 | 0.12531 | -0.038 | -6.592
-16 | -0.827 | 0.11876 | -0.039 | -6.961
-15.5 | -0.825 | 0.11153 | -0.04 | -7.395
-15 | -0.82 | 0.10466 | -0.041 | -7.836
-14.5 | -0.811 | 0.09564 | -0.041 | -8.475
-14 | -0.799 | 0.08933 | -0.043 | -8.949
-13.5 | -0.789 | 0.08068 | -0.047 | -9.775
-13 | -0.794 | 0.06092 | -0.057 | -13.029
-12.5 | -0.826 | 0.03177 | -0.068 | -25.983
-12 | -0.808 | 0.02537 | -0.07 | -31.857
-11.5 | -0.777 | 0.02225 | -0.072 | -34.937
-11 | -0.742 | 0.02 | -0.073 | -37.08
-10.5 | -0.702 | 0.01822 | -0.074 | -38.531
-10 | -0.659 | 0.01706 | -0.076 | -38.631
-9.5 | -0.614 | 0.01578 | -0.077 | -38.91
-9 | -0.566 | 0.01483 | -0.078 | -38.191
-8.5 | -0.516 | 0.01394 | -0.079 | -37.058
-8 | -0.465 | 0.01321 | -0.08 | -35.204
-7.5 | -0.417 | 0.01184 | -0.082 | -35.192
-7 | -0.367 | 0.01116 | -0.084 | -32.86
-6.5 | -0.311 | 0.01018 | -0.086 | -30.578
-6 | -0.252 | 0.00989 | -0.086 | -25.425
-5.5 | -0.191 | 0.00969 | -0.087 | -19.741
-5 | -0.13 | 0.00947 | -0.088 | -13.771
-4.5 | -0.069 | 0.00928 | -0.089 | -7.444
-4 | -0.007 | 0.00906 | -0.089 | -0.824
-3.5 | 0.054 | 0.00669 | -0.09 | 8.13
-3 | 0.116 | 0.00674 | -0.091 | 17.255
-2.5 | 0.178 | 0.00684 | -0.092 | 26.076
-2 | 0.241 | 0.00692 | -0.092 | 34.809
-1.5 | 0.303 | 0.007 | -0.093 | 43.308
-1 | 0.365 | 0.00709 | -0.094 | 51.484
-0.5 | 0.427 | 0.00723 | -0.095 | 59.101
0 | 0.489 | 0.00734 | -0.095 | 66.616
0.5 | 0.551 | 0.0075 | -0.096 | 73.495
1 | 0.613 | 0.00768 | -0.097 | 79.788
1.5 | 0.672 | 0.00722 | -0.097 | 93.159
2 | 0.733 | 0.00782 | -0.098 | 93.656
2.5 | 0.793 | 0.00796 | -0.098 | 99.668
3 | 0.853 | 0.0081 | -0.099 | 105.316
3.5 | 0.913 | 0.00825 | -0.099 | 110.641
4 | 0.967 | 0.00841 | -0.1 | 115.086
4.5 | 1.025 | 0.00857 | -0.101 | 119.627
5 | 1.082 | 0.00878 | -0.101 | 123.265
5.5 | 1.137 | 0.00902 | -0.102 | 126.066
6 | 1.192 | 0.00924 | -0.102 | 128.971
6.5 | 1.245 | 0.0095 | -0.103 | 131.088
7 | 1.296 | 0.00978 | -0.103 | 132.608
7.5 | 1.331 | 0.01836 | -0.102 | 72.504
8 | 1.377 | 0.01925 | -0.103 | 71.5
8.5 | 1.42 | 0.02022 | -0.103 | 70.222
9 | 1.461 | 0.02118 | -0.104 | 68.951
9.5 | 1.498 | 0.02222 | -0.104 | 67.446
10 | 1.533 | 0.02331 | -0.105 | 65.767
10.5 | 1.564 | 0.02444 | -0.105 | 63.989
11 | 1.591 | 0.02576 | -0.106 | 61.757
11.5 | 1.615 | 0.02711 | -0.106 | 59.56
12 | 1.632 | 0.02864 | -0.106 | 57
12.5 | 1.642 | 0.03035 | -0.106 | 54.106
13 | 1.646 | 0.03218 | -0.107 | 51.159
13.5 | 1.646 | 0.0342 | -0.107 | 48.131
14 | 1.64 | 0.03647 | -0.107 | 44.979
14.5 | 1.63 | 0.03872 | -0.107 | 42.104
15 | 1.615 | 0.04152 | -0.107 | 38.89
15.5 | 1.594 | 0.0447 | -0.107 | 35.67
16 | 1.569 | 0.04813 | -0.106 | 32.603
16.5 | 1.537 | 0.05196 | -0.106 | 29.576
17 | 1.494 | 0.05802 | -0.105 | 25.757
17.5 | 1.452 | 0.06363 | -0.105 | 22.815
18 | 1.4 | 0.07203 | -0.103 | 19.442

## 44. Re 1M Mach 0.10 (2)
BIGFOIL.COM POLAR EXPORT
NACA64-517 a=0.8
NACA64-517 a=0.8 |  |  |  | Cl Max: | 1.4514 | at alpha= | 18 | deg
XFOIL ncrit=9 |  |  |  | L/D Max: | 129.845 | at alpha= | 6.5 | deg
Re: | 1000000 |  |  | Cd Min: | 0.19827 | at alpha= | -20 | deg
Mach: | 0.1 |  |  | Cl=0 at alpha= | -3.8939 | deg
|  |  |  | @ Cl=0.1, Cd= | 0.0066938
|  |  |  | @ Cl=0.4, Cd= | 0.0069591
|  |  |  | @ Cl=0.6, Cd= | 0.0072407
alpha (deg) | Cl | Cd | Cm | Cl/Cd
-20 | -0.4983 | 0.19827 | -0.0174 | -2.5132
-18 | -0.8173 | 0.08525 | -0.0764 | -9.5871
-17.5 | -0.8574 | 0.07119 | -0.0853 | -12.0438
-16 | -0.879 | 0.04915 | -0.0979 | -17.884
-15 | -0.8337 | 0.03841 | -0.1111 | -21.7053
-14.5 | -0.8288 | 0.0346 | -0.111 | -23.9538
-14 | -0.8183 | 0.03163 | -0.1103 | -25.871
-13.5 | -0.8039 | 0.02924 | -0.1093 | -27.4932
-13 | -0.7931 | 0.02605 | -0.1072 | -30.4453
-12.5 | -0.7732 | 0.0238 | -0.1054 | -32.4874
-12 | -0.7496 | 0.02223 | -0.1037 | -33.7202
-11.5 | -0.7278 | 0.02048 | -0.1012 | -35.5371
-11 | -0.7063 | 0.01906 | -0.0979 | -37.0567
-10.5 | -0.6712 | 0.01779 | -0.0961 | -37.7291
-10 | -0.6314 | 0.01663 | -0.0947 | -37.9675
-9.5 | -0.5869 | 0.01567 | -0.0938 | -37.4537
-9 | -0.5459 | 0.01427 | -0.0926 | -38.2551
-8.5 | -0.499 | 0.01329 | -0.092 | -37.547
-8 | -0.448 | 0.01263 | -0.0918 | -35.4711
-7.5 | -0.3955 | 0.01202 | -0.0918 | -32.9035
-7 | -0.3436 | 0.01124 | -0.0919 | -30.5694
-6.5 | -0.289 | 0.01072 | -0.0921 | -26.959
-6 | -0.2337 | 0.01024 | -0.0925 | -22.8223
-5.5 | -0.1778 | 0.00986 | -0.0929 | -18.0325
-5 | -0.1217 | 0.00936 | -0.0934 | -13.0021
-4.5 | -0.066 | 0.00876 | -0.094 | -7.5342
-3.5 | 0.0429 | 0.00682 | -0.0955 | 6.2903
-3 | 0.1017 | 0.00669 | -0.0962 | 15.2018
-2.5 | 0.1605 | 0.00672 | -0.0969 | 23.8839
-2 | 0.2192 | 0.00677 | -0.0975 | 32.3781
-1.5 | 0.2781 | 0.00681 | -0.0982 | 40.837
-1 | 0.3364 | 0.00692 | -0.0987 | 48.6127
-0.5 | 0.3952 | 0.00695 | -0.0994 | 56.8633
0 | 0.4535 | 0.00706 | -0.1 | 64.2351
0.5 | 0.5119 | 0.00708 | -0.1007 | 72.3023
1 | 0.5698 | 0.00722 | -0.1012 | 78.9197
1.5 | 0.6281 | 0.00726 | -0.1018 | 86.5152
2 | 0.6853 | 0.00742 | -0.1023 | 92.3585
2.5 | 0.7433 | 0.00748 | -0.1029 | 99.3717
3 | 0.8004 | 0.00763 | -0.1033 | 104.9017
3.5 | 0.857 | 0.00774 | -0.1036 | 110.7235
4.5 | 0.9675 | 0.00804 | -0.1037 | 120.3358
5 | 1.0221 | 0.0082 | -0.1037 | 124.6463
5.5 | 1.0747 | 0.00843 | -0.1033 | 127.4852
6 | 1.125 | 0.00871 | -0.1025 | 129.1619
6.5 | 1.1738 | 0.00904 | -0.1014 | 129.8451
7 | 1.2109 | 0.00975 | -0.0983 | 124.1949
8 | 1.2091 | 0.01352 | -0.0802 | 89.4305
8.5 | 1.2147 | 0.01558 | -0.0734 | 77.9653
9 | 1.2237 | 0.01773 | -0.0677 | 69.0186
9.5 | 1.2348 | 0.01997 | -0.0627 | 61.8327
10 | 1.2457 | 0.02233 | -0.0582 | 55.7859
10.5 | 1.2626 | 0.02469 | -0.0552 | 51.1381
11 | 1.2809 | 0.02728 | -0.0525 | 46.9538
11.5 | 1.2983 | 0.03013 | -0.05 | 43.0899
12 | 1.3194 | 0.03284 | -0.0482 | 40.1766
12.5 | 1.3329 | 0.03634 | -0.0461 | 36.6786
13 | 1.3538 | 0.03935 | -0.0448 | 34.4041
13.5 | 1.3695 | 0.04294 | -0.0435 | 31.8933
14 | 1.3782 | 0.04741 | -0.0422 | 29.0698
14.5 | 1.3954 | 0.05117 | -0.0416 | 27.2699
15 | 1.4094 | 0.05541 | -0.041 | 25.4358
15.5 | 1.4194 | 0.06026 | -0.0408 | 23.5546
16 | 1.4205 | 0.0663 | -0.0408 | 21.4253
16.5 | 1.4328 | 0.07122 | -0.0411 | 20.1179
17 | 1.4419 | 0.07665 | -0.0418 | 18.8115
17.5 | 1.4487 | 0.08254 | -0.0427 | 17.5515
18 | 1.4514 | 0.08915 | -0.0441 | 16.2804
18.5 | 1.4415 | 0.09771 | -0.0463 | 14.7528
19 | 1.447 | 0.10429 | -0.0483 | 13.8748
19.5 | 1.4485 | 0.11154 | -0.0509 | 12.9864
20 | 1.4481 | 0.11922 | -0.0539 | 12.1465

## 45. Re 1M Mach 0.25 (1)
BIGFOIL.COM POLAR EXPORT
NACA64-517 a=0.8
NACA64-517 a=0.8 |  |  |  | Cl Max: | 1.604 | at alpha= | 12 | deg
JavaFoil+Calcfoil stall+Eppler ext transition |  |  |  | L/D Max: | 129.339 | at alpha= | 6.5 | deg
Re: | 1000000 |  |  | Cd Min: | 0.00679 | at alpha= | -3.5 | deg
Mach: | 0.25 |  |  | Cl=0 at alpha= | -3.9375 | deg
|  |  |  | @ Cl=0.1, Cd= | 0.0068381
|  |  |  | @ Cl=0.4, Cd= | 0.0072691
|  |  |  | @ Cl=0.6, Cd= | 0.0072341
alpha (deg) | Cl | Cd | Cm | Cl/Cd
-16.5 | -0.663 | 0.13981 | -0.036 | -4.743
-16 | -0.69 | 0.12994 | -0.037 | -5.311
-15.5 | -0.711 | 0.12397 | -0.037 | -5.738
-15 | -0.727 | 0.11571 | -0.038 | -6.285
-14.5 | -0.737 | 0.10822 | -0.039 | -6.813
-14 | -0.742 | 0.1003 | -0.041 | -7.398
-13.5 | -0.741 | 0.09319 | -0.042 | -7.953
-13 | -0.735 | 0.08676 | -0.044 | -8.467
-12.5 | -0.719 | 0.08023 | -0.043 | -8.961
-12 | -0.702 | 0.0728 | -0.047 | -9.643
-11.5 | -0.756 | 0.02846 | -0.072 | -26.558
-11 | -0.734 | 0.02294 | -0.074 | -31.988
-10.5 | -0.7 | 0.02048 | -0.076 | -34.172
-10 | -0.662 | 0.01855 | -0.077 | -35.656
-9.5 | -0.619 | 0.01713 | -0.078 | -36.121
-9 | -0.573 | 0.01577 | -0.079 | -36.342
-8.5 | -0.524 | 0.01474 | -0.08 | -35.561
-8 | -0.473 | 0.01397 | -0.082 | -33.832
-7.5 | -0.419 | 0.01318 | -0.083 | -31.817
-7 | -0.368 | 0.01184 | -0.085 | -31.082
-6.5 | -0.316 | 0.01095 | -0.087 | -28.806
-6 | -0.258 | 0.01024 | -0.089 | -25.192
-5.5 | -0.196 | 0.00992 | -0.09 | -19.777
-5 | -0.134 | 0.00972 | -0.09 | -13.765
-4.5 | -0.071 | 0.00951 | -0.091 | -7.459
-4 | -0.008 | 0.00924 | -0.092 | -0.829
-3.5 | 0.056 | 0.00679 | -0.093 | 8.218
-3 | 0.12 | 0.00686 | -0.093 | 17.426
-2.5 | 0.183 | 0.0069 | -0.094 | 26.546
-2 | 0.248 | 0.007 | -0.095 | 35.35
-1.5 | 0.311 | 0.00714 | -0.096 | 43.626
-1 | 0.375 | 0.00723 | -0.096 | 51.861
-0.5 | 0.439 | 0.00733 | -0.097 | 59.886
0 | 0.503 | 0.00752 | -0.098 | 66.853
0.5 | 0.566 | 0.00768 | -0.099 | 73.711
1 | 0.627 | 0.00688 | -0.099 | 91.055
1.5 | 0.689 | 0.00785 | -0.1 | 87.779
2 | 0.751 | 0.00799 | -0.1 | 93.959
2.5 | 0.813 | 0.00815 | -0.101 | 99.823
3 | 0.875 | 0.0083 | -0.101 | 105.402
3.5 | 0.937 | 0.00846 | -0.102 | 110.707
4 | 0.992 | 0.00864 | -0.103 | 114.747
4.5 | 1.051 | 0.00884 | -0.103 | 118.897
5 | 1.109 | 0.00906 | -0.104 | 122.417
5.5 | 1.165 | 0.00932 | -0.104 | 125.019
6 | 1.22 | 0.00958 | -0.105 | 127.415
6.5 | 1.274 | 0.00985 | -0.105 | 129.339
7 | 1.311 | 0.01846 | -0.105 | 71.012
7.5 | 1.359 | 0.01941 | -0.105 | 70.05
8 | 1.404 | 0.02046 | -0.106 | 68.597
8.5 | 1.445 | 0.02153 | -0.106 | 67.112
9 | 1.483 | 0.02264 | -0.106 | 65.5
9.5 | 1.517 | 0.02383 | -0.107 | 63.652
10 | 1.546 | 0.02513 | -0.107 | 61.493
10.5 | 1.57 | 0.0265 | -0.108 | 59.233
11 | 1.588 | 0.02799 | -0.108 | 56.744
11.5 | 1.6 | 0.02972 | -0.108 | 53.814
12 | 1.604 | 0.03168 | -0.108 | 50.624
12.5 | 1.596 | 0.03397 | -0.109 | 46.99
13 | 1.581 | 0.03638 | -0.109 | 43.459
13.5 | 1.557 | 0.03909 | -0.109 | 39.832
14 | 1.525 | 0.04209 | -0.109 | 36.23
14.5 | 1.484 | 0.04573 | -0.108 | 32.45
15 | 1.432 | 0.05055 | -0.108 | 28.334
15.5 | 1.366 | 0.05839 | -0.106 | 23.389
16 | 1.198 | 0.10731 | -0.085 | 11.16
16.5 | 1.099 | 0.13568 | -0.066 | 8.102
17 | 1.028 | 0.1483 | -0.059 | 6.931

## 46. Re 1M Mach 0.25 (2)
BIGFOIL.COM POLAR EXPORT
NACA64-517 a=0.8
NACA64-517 a=0.8 |  |  |  | Cl Max: | 1.3987 | at alpha= | 17 | deg
XFOIL ncrit=9 |  |  |  | L/D Max: | 128.346 | at alpha= | 6 | deg
Re: | 1000000 |  |  | Cd Min: | 0.17355 | at alpha= | -18 | deg
Mach: | 0.25 |  |  | Cl=0 at alpha= | -3.8951 | deg
|  |  |  | @ Cl=0.1, Cd= | 0.0068627
|  |  |  | @ Cl=0.4, Cd= | 0.0071227
|  |  |  | @ Cl=0.6, Cd= | 0.0073704
alpha (deg) | Cl | Cd | Cm | Cl/Cd
-18 | -0.4398 | 0.17355 | -0.0352 | -2.5341
-17.5 | -0.4128 | 0.17089 | -0.038 | -2.4156
-17 | -0.4026 | 0.16253 | -0.0428 | -2.4771
-16.5 | -0.3984 | 0.15194 | -0.0491 | -2.6221
-15.5 | -0.5888 | 0.08623 | -0.0847 | -6.8283
-15 | -0.6565 | 0.06344 | -0.1042 | -10.3484
-14 | -0.705 | 0.0447 | -0.1157 | -15.7718
-13.5 | -0.7131 | 0.03944 | -0.1167 | -18.0806
-13 | -0.7303 | 0.03355 | -0.1165 | -21.7675
-12.5 | -0.7253 | 0.02983 | -0.1153 | -24.3144
-12 | -0.7103 | 0.0273 | -0.1138 | -26.0183
-11.5 | -0.6942 | 0.02458 | -0.1118 | -28.2425
-11 | -0.6739 | 0.02223 | -0.1094 | -30.3149
-10.5 | -0.6529 | 0.02022 | -0.1063 | -32.2898
-10 | -0.6285 | 0.01862 | -0.1028 | -33.754
-9.5 | -0.5905 | 0.01719 | -0.1008 | -34.3514
-9 | -0.5474 | 0.016 | -0.0992 | -34.2125
-8.5 | -0.5078 | 0.01438 | -0.0974 | -35.3129
-8 | -0.4588 | 0.01344 | -0.0966 | -34.1369
-7.5 | -0.4066 | 0.01267 | -0.0961 | -32.0916
-7 | -0.3523 | 0.01203 | -0.0958 | -29.2851
-6.5 | -0.2991 | 0.01116 | -0.0956 | -26.8011
-6 | -0.2417 | 0.01067 | -0.0958 | -22.6523
-5.5 | -0.1845 | 0.01011 | -0.096 | -18.2493
-5 | -0.1265 | 0.00967 | -0.0964 | -13.0817
-4 | -0.0116 | 0.00838 | -0.0974 | -1.3842
-3.5 | 0.0437 | 0.00708 | -0.0983 | 6.1723
-3 | 0.1033 | 0.00685 | -0.0989 | 15.0803
-2.5 | 0.1643 | 0.00683 | -0.0996 | 24.0556
-2 | 0.2251 | 0.00687 | -0.1002 | 32.7656
-1.5 | 0.2855 | 0.00698 | -0.1008 | 40.9026
-1 | 0.3464 | 0.00706 | -0.1014 | 49.0652
-0.5 | 0.4062 | 0.00713 | -0.102 | 56.9705
0 | 0.4671 | 0.00718 | -0.1027 | 65.0557
0.5 | 0.5266 | 0.00729 | -0.1032 | 72.2359
1 | 0.5871 | 0.00734 | -0.1038 | 79.9864
1.5 | 0.6465 | 0.00748 | -0.1043 | 86.4305
2 | 0.7064 | 0.00756 | -0.1048 | 93.4392
2.5 | 0.7659 | 0.00769 | -0.1052 | 99.5969
3 | 0.8246 | 0.00786 | -0.1055 | 104.9109
3.5 | 0.8833 | 0.00796 | -0.1058 | 110.9673
4 | 0.9408 | 0.00814 | -0.1058 | 115.5774
4.5 | 0.9963 | 0.00832 | -0.1054 | 119.7476
5 | 1.052 | 0.0085 | -0.105 | 123.7647
5.5 | 1.1047 | 0.00875 | -0.104 | 126.2514
6 | 1.1564 | 0.00901 | -0.1028 | 128.3463
6.5 | 1.2019 | 0.00945 | -0.1006 | 127.1852
7.5 | 1.2121 | 0.01264 | -0.0832 | 95.894
8 | 1.2084 | 0.01512 | -0.0747 | 79.9206
8.5 | 1.2108 | 0.01768 | -0.0678 | 68.4842
9 | 1.2176 | 0.02034 | -0.0622 | 59.8623
9.5 | 1.2255 | 0.02321 | -0.0574 | 52.8005
10 | 1.2349 | 0.02621 | -0.0532 | 47.1156
10.5 | 1.2516 | 0.02902 | -0.0505 | 43.1289
11 | 1.2701 | 0.03214 | -0.0482 | 39.5177
11.5 | 1.2889 | 0.03541 | -0.0461 | 36.3993
12 | 1.3045 | 0.03907 | -0.0442 | 33.3888
12.5 | 1.3202 | 0.04294 | -0.0426 | 30.7452
13 | 1.3372 | 0.04684 | -0.0414 | 28.5482
13.5 | 1.3431 | 0.052 | -0.0402 | 25.8288
14 | 1.358 | 0.05648 | -0.0396 | 24.0439
14.5 | 1.3707 | 0.06136 | -0.0392 | 22.3387
15 | 1.3793 | 0.06686 | -0.0391 | 20.6297
15.5 | 1.3765 | 0.07393 | -0.0395 | 18.619
16 | 1.3884 | 0.07946 | -0.0401 | 17.4729
16.5 | 1.3943 | 0.08592 | -0.0411 | 16.2279
17 | 1.3987 | 0.09277 | -0.0426 | 15.0771
17.5 | 1.3986 | 0.10044 | -0.0446 | 13.9247
18 | 1.3883 | 0.10967 | -0.0475 | 12.6589
18.5 | 1.3914 | 0.11731 | -0.0504 | 11.8609
19 | 1.3895 | 0.12584 | -0.054 | 11.0418
19.5 | 1.3852 | 0.13484 | -0.0582 | 10.2729
20 | 1.3794 | 0.14427 | -0.0632 | 9.5612

## 47. Re 1M Mach 0.50 (1)
BIGFOIL.COM POLAR EXPORT
NACA64-517 a=0.8
NACA64-517 a=0.8 |  |  |  | Cl Max: | 1.475 | at alpha= | 8 | deg
JavaFoil+Calcfoil stall+Eppler ext transition |  |  |  | L/D Max: | 118.54 | at alpha= | 6 | deg
Re: | 1000000 |  |  | Cd Min: | 0.00695 | at alpha= | -1.5 | deg
Mach: | 0.5 |  |  | Cl=0 at alpha= | -3.9366 | deg
|  |  |  | @ Cl=0.1, Cd= | 0.0084892
|  |  |  | @ Cl=0.4, Cd= | 0.0075432
|  |  |  | @ Cl=0.6, Cd= | 0.0082343
alpha (deg) | Cl | Cd | Cm | Cl/Cd
-20 | -0.908 | 0.20151 | -0.042 | -4.507
-19.5 | -0.88 | 0.19542 | -0.042 | -4.503
-19 | -0.852 | 0.19048 | -0.042 | -4.474
-18.5 | -0.824 | 0.18409 | -0.043 | -4.479
-18 | -0.797 | 0.17516 | -0.043 | -4.55
-17.5 | -0.767 | 0.17235 | -0.042 | -4.451
-17 | -0.739 | 0.16894 | -0.042 | -4.374
-16.5 | -0.711 | 0.15772 | -0.042 | -4.509
-16 | -0.683 | 0.15877 | -0.043 | -4.303
-15.5 | -0.656 | 0.15296 | -0.044 | -4.286
-15 | -0.626 | 0.14122 | -0.041 | -4.431
-14.5 | -0.598 | 0.13697 | -0.041 | -4.363
-14 | -0.57 | 0.13288 | -0.041 | -4.286
-13.5 | -0.542 | 0.12898 | -0.042 | -4.199
-13 | -0.513 | 0.12298 | -0.042 | -4.175
-12.5 | -0.484 | 0.11676 | -0.04 | -4.149
-12 | -0.456 | 0.11514 | -0.04 | -3.961
-11.5 | -0.428 | 0.10953 | -0.04 | -3.908
-11 | -0.4 | 0.10195 | -0.041 | -3.922
-10.5 | -0.372 | 0.09934 | -0.041 | -3.741
-10 | -0.343 | 0.09278 | -0.042 | -3.702
-9.5 | -0.315 | 0.07083 | -0.04 | -4.445
-9 | -0.453 | 0.06109 | -0.046 | -7.411
-8.5 | -0.445 | 0.05538 | -0.049 | -8.04
-8 | -0.482 | 0.01888 | -0.088 | -25.53
-7.5 | -0.441 | 0.01652 | -0.091 | -26.694
-7 | -0.389 | 0.01536 | -0.092 | -25.336
-6.5 | -0.332 | 0.01432 | -0.093 | -23.207
-6 | -0.271 | 0.01351 | -0.094 | -20.09
-5.5 | -0.208 | 0.01275 | -0.095 | -16.322
-5 | -0.143 | 0.01218 | -0.097 | -11.715
-4.5 | -0.078 | 0.01082 | -0.1 | -7.195
-4 | -0.009 | 0.01012 | -0.103 | -0.844
-3.5 | 0.062 | 0.00987 | -0.104 | 6.312
-3 | 0.133 | 0.00729 | -0.104 | 18.306
-2.5 | 0.205 | 0.00741 | -0.105 | 27.625
-2 | 0.277 | 0.00752 | -0.106 | 36.834
-1.5 | 0.348 | 0.00695 | -0.106 | 50.07
-1 | 0.419 | 0.00776 | -0.107 | 54.055
-0.5 | 0.491 | 0.00789 | -0.108 | 62.196
0 | 0.556 | 0.00814 | -0.108 | 68.314
0.5 | 0.626 | 0.00829 | -0.109 | 75.464
1 | 0.695 | 0.00847 | -0.11 | 82.109
1.5 | 0.765 | 0.00865 | -0.11 | 88.383
2 | 0.834 | 0.00887 | -0.111 | 94.065
2.5 | 0.903 | 0.00907 | -0.112 | 99.549
3 | 0.972 | 0.00928 | -0.113 | 104.694
3.5 | 1.04 | 0.00953 | -0.113 | 109.211
4 | 1.099 | 0.00986 | -0.114 | 111.48
4.5 | 1.163 | 0.01017 | -0.114 | 114.374
5 | 1.224 | 0.01051 | -0.115 | 116.436
5.5 | 1.283 | 0.01088 | -0.116 | 117.884
6 | 1.339 | 0.01129 | -0.116 | 118.54
6.5 | 1.375 | 0.02221 | -0.115 | 61.913
7 | 1.42 | 0.02371 | -0.116 | 59.89
7.5 | 1.456 | 0.02543 | -0.116 | 57.251
8 | 1.475 | 0.0273 | -0.117 | 54.041
8.5 | 1.472 | 0.02952 | -0.117 | 49.879
9 | 1.431 | 0.0322 | -0.117 | 44.452
9.5 | 1.289 | 0.0363 | -0.117 | 35.501
10 | 0.775 | 0.08744 | -0.047 | 8.86
10.5 | 0.802 | 0.1003 | -0.049 | 7.996
11 | 0.829 | 0.10275 | -0.049 | 8.067
11.5 | 0.857 | 0.11354 | -0.055 | 7.548
12 | 0.884 | 0.11416 | -0.056 | 7.742
12.5 | 0.911 | 0.11964 | -0.057 | 7.612
13 | 0.939 | 0.12637 | -0.061 | 7.43

## 48. Re 1M Mach 0.50 (2)
BIGFOIL.COM POLAR EXPORT
NACA64-517 a=0.8
NACA64-517 a=0.8 |  |  |  | Cl Max: | 1.2715 | at alpha= | 6.5 | deg
XFOIL ncrit=9 |  |  |  | L/D Max: | 117.333 | at alpha= | 5 | deg
Re: | 1000000 |  |  | Cd Min: | 0.2653 | at alpha= | 20 | deg
Mach: | 0.5 |  |  | Cl=0 at alpha= | -3.8754 | deg
|  |  |  | @ Cl=0.1, Cd= | 0.0078027
|  |  |  | @ Cl=0.4, Cd= | 0.0077277
|  |  |  | @ Cl=0.6, Cd= | 0.0080244
alpha (deg) | Cl | Cd | Cm | Cl/Cd
-20 | -0.491 | 0.23017 | -0.0163 | -2.1332
-19.5 | -0.4697 | 0.22181 | -0.0215 | -2.1176
-19 | -0.4499 | 0.21275 | -0.0268 | -2.1147
-18.5 | -0.4319 | 0.2032 | -0.0323 | -2.1255
-18 | -0.4075 | 0.19665 | -0.0371 | -2.0722
-17.5 | -0.379 | 0.18629 | -0.0461 | -2.0345
-17 | -0.3518 | 0.1759 | -0.0551 | -2
-16 | -0.3053 | 0.16383 | -0.0628 | -1.8635
-15.5 | -0.2862 | 0.15706 | -0.0665 | -1.8222
-15 | -0.2861 | 0.14565 | -0.073 | -1.9643
-14.5 | -0.2564 | 0.14139 | -0.0747 | -1.8134
-14 | -0.24 | 0.13429 | -0.0783 | -1.7872
-13 | -0.2348 | 0.1132 | -0.0889 | -2.0742
-12.5 | -0.2316 | 0.10389 | -0.0937 | -2.2293
-12 | -0.2434 | 0.09211 | -0.1 | -2.6425
-11.5 | -0.279 | 0.07694 | -0.1086 | -3.6262
-11 | -0.3437 | 0.05812 | -0.1212 | -5.9136
-10.5 | -0.3832 | 0.0467 | -0.1286 | -8.2056
-10 | -0.4124 | 0.03836 | -0.1321 | -10.7508
-9.5 | -0.4354 | 0.03169 | -0.133 | -13.7393
-9 | -0.4434 | 0.02667 | -0.1316 | -16.6254
-8.5 | -0.439 | 0.02277 | -0.1288 | -19.2798
-8 | -0.4221 | 0.01979 | -0.1252 | -21.329
-7.5 | -0.4028 | 0.01756 | -0.1206 | -22.9385
-7 | -0.3655 | 0.01574 | -0.117 | -23.2211
-6.5 | -0.3196 | 0.01424 | -0.1142 | -22.4438
-6 | -0.2685 | 0.01289 | -0.1121 | -20.8301
-5.5 | -0.2098 | 0.01191 | -0.1109 | -17.6154
-4.5 | -0.0817 | 0.01054 | -0.1098 | -7.7514
-4 | -0.016 | 0.00994 | -0.1097 | -1.6097
-3.5 | 0.0482 | 0.00914 | -0.1099 | 5.2735
-3 | 0.1094 | 0.00756 | -0.1107 | 14.4709
-2.5 | 0.1783 | 0.00739 | -0.1111 | 24.1272
-2 | 0.2472 | 0.00747 | -0.1114 | 33.0924
-1.5 | 0.317 | 0.00755 | -0.112 | 41.9868
-1 | 0.3847 | 0.00771 | -0.1122 | 49.8962
-0.5 | 0.454 | 0.00779 | -0.1128 | 58.2798
0 | 0.5215 | 0.00792 | -0.1131 | 65.846
0.5 | 0.5897 | 0.008 | -0.1135 | 73.7125
1 | 0.6573 | 0.00816 | -0.1138 | 80.5515
1.5 | 0.7243 | 0.00832 | -0.1139 | 87.0553
2 | 0.7919 | 0.00847 | -0.114 | 93.4947
2.5 | 0.8583 | 0.00867 | -0.1138 | 98.9965
3 | 0.9251 | 0.00891 | -0.1136 | 103.8272
3.5 | 0.9899 | 0.00909 | -0.1129 | 108.8999
4 | 1.0531 | 0.00938 | -0.1117 | 112.2708
4.5 | 1.1102 | 0.00959 | -0.1092 | 115.7664
5 | 1.1569 | 0.00986 | -0.1047 | 117.3327
5.5 | 1.1997 | 0.01034 | -0.0996 | 116.0251
6 | 1.241 | 0.01103 | -0.0945 | 112.5113
6.5 | 1.2715 | 0.01221 | -0.0881 | 104.136
7 | 1.2504 | 0.01556 | -0.0765 | 80.3599
7.5 | 1.2256 | 0.02 | -0.0667 | 61.28
8 | 1.2047 | 0.02511 | -0.0592 | 47.9769
8.5 | 1.1939 | 0.03034 | -0.0538 | 39.3507
9.5 | 1.1927 | 0.04076 | -0.0465 | 29.2615
10 | 1.2041 | 0.04561 | -0.0441 | 26.3999
10.5 | 1.2178 | 0.05054 | -0.0421 | 24.0958
12 | 1.2487 | 0.06779 | -0.0387 | 18.4201
12.5 | 1.2549 | 0.0747 | -0.0385 | 16.7992
13 | 1.2611 | 0.08188 | -0.0388 | 15.4018
13.5 | 1.2646 | 0.08969 | -0.0397 | 14.0997
14 | 1.2623 | 0.0985 | -0.0415 | 12.8152
14.5 | 1.2591 | 0.10789 | -0.044 | 11.6702
15 | 1.2477 | 0.11881 | -0.0483 | 10.5016
15.5 | 1.2317 | 0.13099 | -0.0544 | 9.403
16 | 1.2129 | 0.14415 | -0.0621 | 8.4142
16.5 | 1.1943 | 0.15792 | -0.071 | 7.5627
17 | 1.1722 | 0.17296 | -0.0814 | 6.7773
17.5 | 1.1417 | 0.19076 | -0.0941 | 5.985
18 | 1.1076 | 0.21126 | -0.1081 | 5.2428
18.5 | 1.1031 | 0.2259 | -0.1175 | 4.8831
19 | 1.1038 | 0.23983 | -0.1263 | 4.6024
19.5 | 1.1056 | 0.25487 | -0.1352 | 4.3379
20 | 1.1195 | 0.2653 | -0.1416 | 4.2198

## 49. Re 2M Mach 0.00 (1)
BIGFOIL.COM POLAR EXPORT
NACA64-517 a=0.8
NACA64-517 a=0.8 |  |  |  | Cl Max: | 1.667 | at alpha= | 13.5 | deg
JavaFoil+Calcfoil stall+Eppler ext transition |  |  |  | L/D Max: | 153.034 | at alpha= | 7 | deg
Re: | 2000000 |  |  | Cd Min: | 0.00592 | at alpha= | -3.5 | deg
Mach: | 0 |  |  | Cl=0 at alpha= | -3.9426 | deg
|  |  |  | @ Cl=0.1, Cd= | 0.0059645
|  |  |  | @ Cl=0.4, Cd= | 0.0063058
|  |  |  | @ Cl=0.6, Cd= | 0.0066339
alpha (deg) | Cl | Cd | Cm | Cl/Cd
-19.5 | -0.805 | 0.16095 | -0.035 | -5.004
-19 | -0.817 | 0.15408 | -0.036 | -5.304
-18.5 | -0.828 | 0.14458 | -0.037 | -5.727
-18 | -0.837 | 0.13612 | -0.038 | -6.147
-17.5 | -0.843 | 0.12918 | -0.039 | -6.528
-17 | -0.847 | 0.12183 | -0.04 | -6.955
-16.5 | -0.848 | 0.11618 | -0.041 | -7.3
-16 | -0.847 | 0.10845 | -0.042 | -7.813
-15.5 | -0.844 | 0.10142 | -0.043 | -8.32
-15 | -0.838 | 0.09365 | -0.045 | -8.952
-14.5 | -0.916 | 0.03591 | -0.065 | -25.504
-14 | -0.909 | 0.03071 | -0.066 | -29.597
-13.5 | -0.896 | 0.02676 | -0.068 | -33.465
-13 | -0.876 | 0.02395 | -0.069 | -36.581
-12.5 | -0.853 | 0.02149 | -0.071 | -39.686
-12 | -0.823 | 0.01954 | -0.072 | -42.086
-11.5 | -0.787 | 0.01788 | -0.073 | -44.019
-11 | -0.748 | 0.0165 | -0.074 | -45.353
-10.5 | -0.707 | 0.01527 | -0.075 | -46.301
-10 | -0.663 | 0.01429 | -0.076 | -46.411
-9.5 | -0.617 | 0.01339 | -0.077 | -46.075
-9 | -0.57 | 0.01235 | -0.078 | -46.173
-8.5 | -0.527 | 0.01039 | -0.081 | -50.777
-8 | -0.482 | 0.00985 | -0.083 | -48.976
-7.5 | -0.426 | 0.0095 | -0.084 | -44.844
-7 | -0.368 | 0.0092 | -0.084 | -40.02
-6.5 | -0.31 | 0.009 | -0.085 | -34.424
-6 | -0.25 | 0.00884 | -0.086 | -28.339
-5.5 | -0.19 | 0.00863 | -0.087 | -22.053
-5 | -0.13 | 0.00844 | -0.087 | -15.373
-4.5 | -0.069 | 0.00833 | -0.088 | -8.247
-4 | -0.007 | 0.00811 | -0.089 | -0.916
-3.5 | 0.054 | 0.00592 | -0.09 | 9.13
-3 | 0.116 | 0.00598 | -0.09 | 19.37
-2.5 | 0.178 | 0.00604 | -0.091 | 29.404
-2 | 0.24 | 0.0061 | -0.092 | 39.289
-1.5 | 0.302 | 0.0062 | -0.093 | 48.611
-1 | 0.363 | 0.00627 | -0.093 | 57.97
-0.5 | 0.425 | 0.00633 | -0.094 | 67.097
0 | 0.487 | 0.00641 | -0.095 | 75.976
0.5 | 0.548 | 0.00655 | -0.096 | 83.753
1 | 0.61 | 0.00665 | -0.096 | 91.733
1.5 | 0.672 | 0.00674 | -0.097 | 99.621
2 | 0.733 | 0.00686 | -0.098 | 106.893
2.5 | 0.795 | 0.00702 | -0.098 | 113.169
3 | 0.856 | 0.00716 | -0.099 | 119.584
3.5 | 0.913 | 0.00659 | -0.099 | 138.612
4 | 0.967 | 0.00729 | -0.1 | 132.621
4.5 | 1.025 | 0.00742 | -0.1 | 138.012
5 | 1.081 | 0.00757 | -0.101 | 142.892
5.5 | 1.137 | 0.00772 | -0.102 | 147.289
6 | 1.191 | 0.00791 | -0.102 | 150.553
6.5 | 1.244 | 0.00816 | -0.103 | 152.535
7 | 1.296 | 0.00847 | -0.103 | 153.034
7.5 | 1.33 | 0.01604 | -0.102 | 82.944
8 | 1.376 | 0.01682 | -0.103 | 81.828
8.5 | 1.42 | 0.01764 | -0.103 | 80.5
9 | 1.461 | 0.01842 | -0.104 | 79.312
9.5 | 1.499 | 0.0193 | -0.104 | 77.694
10 | 1.535 | 0.02022 | -0.105 | 75.9
10.5 | 1.567 | 0.02122 | -0.105 | 73.861
11 | 1.596 | 0.02223 | -0.105 | 71.775
11.5 | 1.621 | 0.02329 | -0.106 | 69.583
12 | 1.642 | 0.02459 | -0.106 | 66.769
12.5 | 1.655 | 0.02587 | -0.107 | 63.978
13 | 1.664 | 0.02736 | -0.107 | 60.795
13.5 | 1.667 | 0.02898 | -0.107 | 57.514
14 | 1.665 | 0.03065 | -0.107 | 54.317
14.5 | 1.658 | 0.03282 | -0.107 | 50.516
15 | 1.647 | 0.03476 | -0.107 | 47.383
15.5 | 1.632 | 0.03718 | -0.108 | 43.887
16 | 1.613 | 0.03988 | -0.108 | 40.431
16.5 | 1.587 | 0.04258 | -0.108 | 37.268
17 | 1.556 | 0.04537 | -0.107 | 34.298
17.5 | 1.519 | 0.04959 | -0.107 | 30.639
18 | 1.483 | 0.05288 | -0.107 | 28.054
18.5 | 1.443 | 0.05765 | -0.107 | 25.028

## 50. Re 2M Mach 0.00 (2)
BIGFOIL.COM POLAR EXPORT
NACA64-517 a=0.8
NACA64-517 a=0.8 |  |  |  | Cl Max: | 1.6078 | at alpha= | 20 | deg
XFOIL ncrit=9 |  |  |  | L/D Max: | 150.907 | at alpha= | 5.5 | deg
Re: | 2000000 |  |  | Cd Min: | 0.09191 | at alpha= | 20 | deg
Mach: | 0 |  |  | Cl=0 at alpha= | -3.9285 | deg
|  |  |  | @ Cl=0.1, Cd= | 0.0059813
|  |  |  | @ Cl=0.4, Cd= | 0.005652
|  |  |  | @ Cl=0.6, Cd= | 0.0058877
alpha (deg) | Cl | Cd | Cm | Cl/Cd
-20 | -1.082 | 0.07363 | -0.0793 | -14.6951
-19.5 | -1.0955 | 0.06502 | -0.0841 | -16.8487
-19 | -1.1012 | 0.05792 | -0.0878 | -19.0124
-18.5 | -1.0942 | 0.0527 | -0.0904 | -20.7628
-18 | -1.0976 | 0.04663 | -0.093 | -23.5385
-17.5 | -1.0929 | 0.04025 | -0.098 | -27.1528
-17 | -1.0645 | 0.03545 | -0.1043 | -30.0282
-16.5 | -1.0549 | 0.03218 | -0.1041 | -32.7812
-16 | -1.0404 | 0.02939 | -0.1036 | -35.3998
-15.5 | -1.0193 | 0.02714 | -0.1032 | -37.5571
-15 | -0.9995 | 0.02493 | -0.1023 | -40.0923
-14.5 | -0.9794 | 0.02277 | -0.1012 | -43.0127
-14 | -0.9499 | 0.02134 | -0.1002 | -44.5127
-13.5 | -0.9288 | 0.01946 | -0.0985 | -47.7287
-13 | -0.9004 | 0.0182 | -0.0969 | -49.4725
-12.5 | -0.8842 | 0.01688 | -0.0933 | -52.3815
-12 | -0.8604 | 0.01521 | -0.0905 | -56.568
-11.5 | -0.8197 | 0.01424 | -0.0893 | -57.5632
-11 | -0.773 | 0.01348 | -0.0889 | -57.3442
-10.5 | -0.7235 | 0.01288 | -0.0887 | -56.1724
-10 | -0.6729 | 0.01229 | -0.0886 | -54.7518
-9.5 | -0.621 | 0.01176 | -0.0886 | -52.8061
-8.5 | -0.5168 | 0.01048 | -0.0888 | -49.313
-8 | -0.462 | 0.01005 | -0.0892 | -45.9701
-7.5 | -0.4062 | 0.0097 | -0.0897 | -41.8763
-7 | -0.3505 | 0.00932 | -0.0902 | -37.6073
-6.5 | -0.2942 | 0.00895 | -0.0907 | -32.8715
-6 | -0.2369 | 0.00869 | -0.0914 | -27.2612
-5.5 | -0.18 | 0.00836 | -0.092 | -21.5311
-5 | -0.1226 | 0.0081 | -0.0927 | -15.1358
-4.5 | -0.0654 | 0.00774 | -0.0934 | -8.4496
-4 | -0.0081 | 0.00734 | -0.0942 | -1.1035
-3.5 | 0.0485 | 0.00678 | -0.095 | 7.1534
-3 | 0.1046 | 0.00591 | -0.096 | 17.6988
-2.5 | 0.1627 | 0.00561 | -0.0969 | 29.0018
-2 | 0.2215 | 0.00559 | -0.0977 | 39.6243
-1.5 | 0.2807 | 0.00558 | -0.0985 | 50.3047
-1 | 0.3393 | 0.00564 | -0.0992 | 60.1596
-0.5 | 0.3985 | 0.00565 | -0.1 | 70.531
0 | 0.4569 | 0.00573 | -0.1007 | 79.7382
0.5 | 0.5159 | 0.00577 | -0.1015 | 89.4107
1 | 0.5741 | 0.00587 | -0.1022 | 97.8024
1.5 | 0.6327 | 0.00591 | -0.1029 | 107.0558
2 | 0.6908 | 0.00601 | -0.1036 | 114.9418
2.5 | 0.7485 | 0.0061 | -0.1042 | 122.7049
3 | 0.8058 | 0.00622 | -0.1047 | 129.5498
3.5 | 0.8631 | 0.00631 | -0.1053 | 136.7829
4.5 | 0.9747 | 0.00665 | -0.1058 | 146.5714
5 | 1.0295 | 0.00686 | -0.1059 | 150.0729
5.5 | 1.082 | 0.00717 | -0.1057 | 150.9066
6 | 1.1286 | 0.00775 | -0.1044 | 145.6258
6.5 | 1.1565 | 0.00915 | -0.1001 | 126.3934
7 | 1.1754 | 0.01051 | -0.094 | 111.8363
7.5 | 1.1868 | 0.01175 | -0.0867 | 101.0043
8 | 1.2036 | 0.01309 | -0.0809 | 91.9481
8.5 | 1.2231 | 0.01449 | -0.0759 | 84.4099
9 | 1.2436 | 0.01598 | -0.0715 | 77.8223
9.5 | 1.2636 | 0.01762 | -0.0673 | 71.714
10 | 1.2863 | 0.01926 | -0.0638 | 66.7861
10.5 | 1.3109 | 0.0209 | -0.0607 | 62.7225
11 | 1.3352 | 0.02264 | -0.0579 | 58.9753
11.5 | 1.3597 | 0.02424 | -0.0554 | 56.0932
13.5 | 1.448 | 0.034 | -0.0477 | 42.5882
14 | 1.4699 | 0.03675 | -0.0463 | 39.9973
14.5 | 1.4884 | 0.03989 | -0.045 | 37.3126
15 | 1.5009 | 0.04373 | -0.0437 | 34.322
15.5 | 1.5193 | 0.04713 | -0.0429 | 32.2364
16 | 1.5363 | 0.05078 | -0.0423 | 30.254
16.5 | 1.5511 | 0.05475 | -0.0418 | 28.3306
17 | 1.5641 | 0.05906 | -0.0416 | 26.4832
17.5 | 1.5678 | 0.06459 | -0.0416 | 24.2731
18 | 1.5786 | 0.06945 | -0.042 | 22.73
18.5 | 1.5892 | 0.07447 | -0.0426 | 21.3401
19 | 1.5981 | 0.07977 | -0.0434 | 20.0338
19.5 | 1.6043 | 0.08559 | -0.0446 | 18.744
20 | 1.6078 | 0.09191 | -0.0461 | 17.4932

## 51. Re 2M Mach 0.10 (1)
BIGFOIL.COM POLAR EXPORT
NACA64-517 a=0.8
NACA64-517 a=0.8 |  |  |  | Cl Max: | 1.657 | at alpha= | 13 | deg
JavaFoil+Calcfoil stall+Eppler ext transition |  |  |  | L/D Max: | 152.507 | at alpha= | 7 | deg
Re: | 2000000 |  |  | Cd Min: | 0.00592 | at alpha= | -3.5 | deg
Mach: | 0.1 |  |  | Cl=0 at alpha= | -3.9426 | deg
|  |  |  | @ Cl=0.1, Cd= | 0.0059571
|  |  |  | @ Cl=0.4, Cd= | 0.0063264
|  |  |  | @ Cl=0.6, Cd= | 0.0066369
alpha (deg) | Cl | Cd | Cm | Cl/Cd
-19.5 | -0.767 | 0.16547 | -0.035 | -4.632
-19 | -0.782 | 0.15738 | -0.035 | -4.969
-18.5 | -0.796 | 0.14819 | -0.036 | -5.371
-18 | -0.808 | 0.13912 | -0.037 | -5.806
-17.5 | -0.818 | 0.1324 | -0.038 | -6.175
-17 | -0.825 | 0.12466 | -0.039 | -6.616
-16.5 | -0.829 | 0.11704 | -0.04 | -7.086
-16 | -0.83 | 0.11107 | -0.041 | -7.474
-15.5 | -0.829 | 0.10422 | -0.043 | -7.958
-15 | -0.826 | 0.09657 | -0.044 | -8.55
-14.5 | -0.9 | 0.03943 | -0.064 | -22.818
-14 | -0.898 | 0.03264 | -0.066 | -27.511
-13.5 | -0.888 | 0.02817 | -0.068 | -31.514
-13 | -0.871 | 0.02474 | -0.069 | -35.222
-12.5 | -0.849 | 0.02216 | -0.071 | -38.326
-12 | -0.821 | 0.02007 | -0.072 | -40.893
-11.5 | -0.786 | 0.01829 | -0.073 | -42.978
-11 | -0.748 | 0.01681 | -0.074 | -44.507
-10.5 | -0.708 | 0.01551 | -0.075 | -45.627
-10 | -0.664 | 0.01447 | -0.076 | -45.882
-9.5 | -0.618 | 0.01349 | -0.077 | -45.845
-9 | -0.571 | 0.01265 | -0.078 | -45.103
-8.5 | -0.528 | 0.01111 | -0.081 | -47.505
-8 | -0.481 | 0.01048 | -0.083 | -45.88
-7.5 | -0.428 | 0.00961 | -0.084 | -44.507
-7 | -0.37 | 0.00929 | -0.085 | -39.805
-6.5 | -0.311 | 0.00901 | -0.086 | -34.525
-6 | -0.252 | 0.00884 | -0.086 | -28.443
-5.5 | -0.191 | 0.00863 | -0.087 | -22.161
-5 | -0.13 | 0.00845 | -0.088 | -15.424
-4.5 | -0.069 | 0.00834 | -0.089 | -8.286
-4 | -0.007 | 0.00811 | -0.089 | -0.921
-3.5 | 0.054 | 0.00592 | -0.09 | 9.183
-3 | 0.116 | 0.00597 | -0.091 | 19.484
-2.5 | 0.178 | 0.00604 | -0.092 | 29.547
-2 | 0.241 | 0.0061 | -0.092 | 39.483
-1.5 | 0.303 | 0.0062 | -0.093 | 48.851
-1 | 0.365 | 0.00627 | -0.094 | 58.23
-0.5 | 0.427 | 0.00637 | -0.095 | 67.019
0 | 0.489 | 0.00645 | -0.095 | 75.863
0.5 | 0.551 | 0.00655 | -0.096 | 84.174
1 | 0.613 | 0.00666 | -0.097 | 92.06
1.5 | 0.675 | 0.00675 | -0.098 | 99.988
2 | 0.737 | 0.00692 | -0.098 | 106.46
2.5 | 0.799 | 0.00703 | -0.099 | 113.535
3 | 0.86 | 0.00723 | -0.1 | 119
3.5 | 0.917 | 0.00662 | -0.1 | 138.611
4 | 0.972 | 0.00732 | -0.1 | 132.818
4.5 | 1.029 | 0.00745 | -0.101 | 138.191
5 | 1.086 | 0.0076 | -0.102 | 142.84
5.5 | 1.142 | 0.00776 | -0.102 | 147.174
6 | 1.197 | 0.00795 | -0.103 | 150.441
6.5 | 1.25 | 0.00822 | -0.103 | 152.13
7 | 1.301 | 0.00853 | -0.104 | 152.507
7.5 | 1.335 | 0.0162 | -0.103 | 82.447
8 | 1.381 | 0.01697 | -0.103 | 81.41
8.5 | 1.425 | 0.01783 | -0.104 | 79.907
9 | 1.465 | 0.01866 | -0.104 | 78.54
9.5 | 1.503 | 0.01959 | -0.105 | 76.735
10 | 1.538 | 0.02052 | -0.105 | 74.94
10.5 | 1.569 | 0.02147 | -0.106 | 73.075
11 | 1.597 | 0.0226 | -0.106 | 70.66
11.5 | 1.621 | 0.02374 | -0.106 | 68.26
12 | 1.639 | 0.02504 | -0.107 | 65.482
12.5 | 1.651 | 0.02631 | -0.107 | 62.747
13 | 1.657 | 0.02786 | -0.107 | 59.462
13.5 | 1.657 | 0.02958 | -0.108 | 56.006
14 | 1.651 | 0.03145 | -0.108 | 52.502
14.5 | 1.642 | 0.03336 | -0.108 | 49.212
15 | 1.627 | 0.03568 | -0.108 | 45.594
15.5 | 1.607 | 0.03823 | -0.108 | 42.036
16 | 1.583 | 0.04106 | -0.108 | 38.554
16.5 | 1.552 | 0.04392 | -0.108 | 35.342
17 | 1.514 | 0.04777 | -0.107 | 31.695
17.5 | 1.475 | 0.0515 | -0.107 | 28.632
18 | 1.432 | 0.0554 | -0.107 | 25.854

## 52. Re 2M Mach 0.10 (2)
BIGFOIL.COM POLAR EXPORT
NACA64-517 a=0.8
NACA64-517 a=0.8 |  |  |  | Cl Max: | 1.5951 | at alpha= | 20 | deg
XFOIL ncrit=9 |  |  |  | L/D Max: | 150.915 | at alpha= | 5.5 | deg
Re: | 2000000 |  |  | Cd Min: | 0.09638 | at alpha= | 20 | deg
Mach: | 0.1 |  |  | Cl=0 at alpha= | -3.9273 | deg
|  |  |  | @ Cl=0.1, Cd= | 0.0060479
|  |  |  | @ Cl=0.4, Cd= | 0.0056698
|  |  |  | @ Cl=0.6, Cd= | 0.0058866
alpha (deg) | Cl | Cd | Cm | Cl/Cd
-20 | -1.0275 | 0.08384 | -0.0751 | -12.2555
-19.5 | -1.0539 | 0.07277 | -0.0816 | -14.4826
-17.5 | -1.069 | 0.04481 | -0.097 | -23.8563
-17 | -1.0457 | 0.03828 | -0.1056 | -27.3171
-16 | -1.027 | 0.03129 | -0.1057 | -32.822
-15.5 | -1.0075 | 0.02879 | -0.1053 | -34.9948
-15 | -0.9892 | 0.02637 | -0.1045 | -37.5123
-14.5 | -0.9703 | 0.024 | -0.1035 | -40.4292
-14 | -0.9412 | 0.02246 | -0.1026 | -41.9056
-13.5 | -0.9214 | 0.02037 | -0.1009 | -45.2332
-13 | -0.8924 | 0.019 | -0.0995 | -46.9684
-12.5 | -0.8715 | 0.01745 | -0.0969 | -49.9427
-12 | -0.8588 | 0.01572 | -0.0926 | -54.631
-11.5 | -0.8218 | 0.01457 | -0.091 | -56.4036
-11 | -0.7762 | 0.01375 | -0.0903 | -56.4509
-10.5 | -0.7269 | 0.0131 | -0.0899 | -55.4885
-10 | -0.6765 | 0.01248 | -0.0897 | -54.2067
-9.5 | -0.6248 | 0.0119 | -0.0896 | -52.5042
-9 | -0.5715 | 0.01141 | -0.0897 | -50.0876
-8.5 | -0.5202 | 0.0106 | -0.0896 | -49.0755
-8 | -0.4651 | 0.01014 | -0.0899 | -45.8679
-7.5 | -0.409 | 0.00977 | -0.0904 | -41.8628
-7 | -0.3526 | 0.00941 | -0.0908 | -37.4708
-6 | -0.2387 | 0.00873 | -0.0919 | -27.3425
-5.5 | -0.1813 | 0.0084 | -0.0925 | -21.5833
-5 | -0.1235 | 0.00813 | -0.0932 | -15.1907
-4.5 | -0.0659 | 0.0078 | -0.0939 | -8.4487
-4 | -0.0083 | 0.00737 | -0.0947 | -1.1262
-3.5 | 0.0488 | 0.00683 | -0.0955 | 7.1449
-3 | 0.1051 | 0.00597 | -0.0965 | 17.6047
-2.5 | 0.1635 | 0.00563 | -0.0974 | 29.0409
-2 | 0.2226 | 0.00562 | -0.0981 | 39.6085
-1.5 | 0.2822 | 0.0056 | -0.099 | 50.3929
-1 | 0.3413 | 0.00565 | -0.0997 | 60.4071
-0.5 | 0.4007 | 0.00567 | -0.1005 | 70.6702
0 | 0.4596 | 0.00575 | -0.1012 | 79.9304
0.5 | 0.5189 | 0.00579 | -0.102 | 89.62
1.5 | 0.6364 | 0.00593 | -0.1034 | 107.3187
2 | 0.6947 | 0.00604 | -0.1041 | 115.0166
2.5 | 0.753 | 0.00612 | -0.1047 | 123.0392
3 | 0.8104 | 0.00625 | -0.1052 | 129.664
3.5 | 0.8682 | 0.00634 | -0.1057 | 136.9401
4 | 0.9246 | 0.00651 | -0.106 | 142.0276
4.5 | 0.9805 | 0.00668 | -0.1062 | 146.7814
5 | 1.0355 | 0.00689 | -0.1063 | 150.2903
5.5 | 1.0881 | 0.00721 | -0.1059 | 150.9154
6 | 1.1343 | 0.00782 | -0.1045 | 145.0512
6.5 | 1.1607 | 0.00926 | -0.0998 | 125.3456
7 | 1.1755 | 0.0106 | -0.0929 | 110.8962
7.5 | 1.1875 | 0.01192 | -0.0857 | 99.6225
8 | 1.2043 | 0.01331 | -0.0799 | 90.4808
8.5 | 1.2227 | 0.0148 | -0.0748 | 82.6149
9 | 1.2431 | 0.01635 | -0.0704 | 76.0306
9.5 | 1.2629 | 0.01807 | -0.0662 | 69.8893
10 | 1.2853 | 0.01979 | -0.0626 | 64.9469
10.5 | 1.3101 | 0.02149 | -0.0596 | 60.9632
11 | 1.3347 | 0.02329 | -0.0569 | 57.3079
11.5 | 1.3541 | 0.02502 | -0.0534 | 54.1207
13.5 | 1.4469 | 0.03517 | -0.0467 | 41.1402
14 | 1.4679 | 0.0381 | -0.0453 | 38.5276
14.5 | 1.4851 | 0.04148 | -0.044 | 35.8028
15 | 1.4977 | 0.04545 | -0.0428 | 32.9527
15.5 | 1.5161 | 0.04898 | -0.0421 | 30.9535
16 | 1.5321 | 0.05284 | -0.0415 | 28.9951
16.5 | 1.546 | 0.05706 | -0.0411 | 27.0943
17 | 1.5567 | 0.06178 | -0.041 | 25.1975
17.5 | 1.5606 | 0.06744 | -0.0411 | 23.1406
18 | 1.5725 | 0.07234 | -0.0415 | 21.7376
18.5 | 1.5816 | 0.07769 | -0.0423 | 20.3578
19 | 1.5893 | 0.08335 | -0.0433 | 19.0678
19.5 | 1.5941 | 0.08954 | -0.0447 | 17.8032
20 | 1.5951 | 0.09638 | -0.0465 | 16.5501

## 53. Re 2M Mach 0.25 (1)
BIGFOIL.COM POLAR EXPORT
NACA64-517 a=0.8
NACA64-517 a=0.8 |  |  |  | Cl Max: | 1.614 | at alpha= | 12 | deg
JavaFoil+Calcfoil stall+Eppler ext transition |  |  |  | L/D Max: | 149.759 | at alpha= | 6.5 | deg
Re: | 2000000 |  |  | Cd Min: | 0.00599 | at alpha= | -3.5 | deg
Mach: | 0.25 |  |  | Cl=0 at alpha= | -3.9375 | deg
|  |  |  | @ Cl=0.1, Cd= | 0.0060313
|  |  |  | @ Cl=0.4, Cd= | 0.0063913
|  |  |  | @ Cl=0.6, Cd= | 0.0067391
alpha (deg) | Cl | Cd | Cm | Cl/Cd
-17.5 | -0.595 | 0.15166 | -0.035 | -3.922
-17 | -0.631 | 0.14239 | -0.036 | -4.435
-16.5 | -0.664 | 0.1341 | -0.037 | -4.951
-16 | -0.691 | 0.1247 | -0.038 | -5.541
-15.5 | -0.712 | 0.11833 | -0.038 | -6.018
-15 | -0.729 | 0.10987 | -0.04 | -6.633
-14.5 | -0.739 | 0.10214 | -0.041 | -7.237
-14 | -0.745 | 0.09472 | -0.043 | -7.865
-13.5 | -0.745 | 0.08684 | -0.046 | -8.585
-13 | -0.74 | 0.07971 | -0.048 | -9.289
-12.5 | -0.817 | 0.02762 | -0.071 | -29.566
-12 | -0.801 | 0.02348 | -0.073 | -34.129
-11.5 | -0.775 | 0.02062 | -0.074 | -37.603
-11 | -0.743 | 0.01868 | -0.076 | -39.807
-10.5 | -0.707 | 0.01711 | -0.077 | -41.325
-10 | -0.667 | 0.01575 | -0.078 | -42.339
-9.5 | -0.623 | 0.01455 | -0.079 | -42.834
-9 | -0.577 | 0.01356 | -0.08 | -42.558
-8.5 | -0.528 | 0.01272 | -0.081 | -41.488
-8 | -0.481 | 0.01133 | -0.083 | -42.472
-7.5 | -0.432 | 0.01039 | -0.085 | -41.6
-7 | -0.379 | 0.00956 | -0.087 | -39.602
-6.5 | -0.319 | 0.00926 | -0.088 | -34.446
-6 | -0.258 | 0.00907 | -0.089 | -28.435
-5.5 | -0.196 | 0.00888 | -0.09 | -22.107
-5 | -0.134 | 0.00858 | -0.09 | -15.587
-4.5 | -0.071 | 0.00852 | -0.091 | -8.321
-4 | -0.008 | 0.00827 | -0.092 | -0.927
-3.5 | 0.056 | 0.00599 | -0.093 | 9.322
-3 | 0.12 | 0.00605 | -0.093 | 19.758
-2.5 | 0.183 | 0.00611 | -0.094 | 30.02
-2 | 0.248 | 0.0062 | -0.095 | 39.912
-1.5 | 0.311 | 0.00627 | -0.096 | 49.662
-1 | 0.375 | 0.00636 | -0.097 | 58.946
-0.5 | 0.439 | 0.00644 | -0.097 | 68.131
0 | 0.503 | 0.00652 | -0.098 | 77.063
0.5 | 0.566 | 0.00667 | -0.099 | 84.927
1 | 0.63 | 0.0068 | -0.099 | 92.627
1.5 | 0.694 | 0.00692 | -0.1 | 100.29
2 | 0.757 | 0.00709 | -0.101 | 106.761
2.5 | 0.817 | 0.00658 | -0.101 | 124.294
3 | 0.879 | 0.00722 | -0.102 | 121.715
3.5 | 0.941 | 0.00736 | -0.102 | 127.847
4 | 0.996 | 0.0075 | -0.103 | 132.719
4.5 | 1.055 | 0.00766 | -0.104 | 137.814
5 | 1.113 | 0.00781 | -0.104 | 142.481
5.5 | 1.17 | 0.00802 | -0.105 | 145.771
6 | 1.225 | 0.00823 | -0.105 | 148.894
6.5 | 1.279 | 0.00854 | -0.106 | 149.759
7 | 1.315 | 0.01629 | -0.105 | 80.715
7.5 | 1.364 | 0.01712 | -0.105 | 79.651
8 | 1.408 | 0.01805 | -0.106 | 78.034
8.5 | 1.45 | 0.01898 | -0.106 | 76.38
9 | 1.488 | 0.01992 | -0.107 | 74.675
9.5 | 1.521 | 0.02093 | -0.107 | 72.673
10 | 1.551 | 0.02208 | -0.108 | 70.239
10.5 | 1.575 | 0.02324 | -0.108 | 67.78
11 | 1.594 | 0.02452 | -0.109 | 65.029
11.5 | 1.608 | 0.02593 | -0.109 | 61.994
12 | 1.614 | 0.02751 | -0.109 | 58.658
12.5 | 1.606 | 0.02944 | -0.109 | 54.572
13 | 1.591 | 0.03148 | -0.11 | 50.551
13.5 | 1.568 | 0.03378 | -0.11 | 46.405
14 | 1.537 | 0.03614 | -0.11 | 42.518
14.5 | 1.497 | 0.039 | -0.11 | 38.383
15 | 1.448 | 0.04244 | -0.109 | 34.126
15.5 | 1.391 | 0.04661 | -0.109 | 29.846
16 | 1.325 | 0.05192 | -0.108 | 25.528
16.5 | 1.244 | 0.06013 | -0.107 | 20.685
17 | 1.139 | 0.07646 | -0.103 | 14.9

## 54. Re 2M Mach 0.25 (2)
BIGFOIL.COM POLAR EXPORT
NACA64-517 a=0.8
NACA64-517 a=0.8 |  |  |  | Cl Max: | 1.3496 | at alpha= | 11.5 | deg
XFOIL ncrit=9 |  |  |  | L/D Max: | 150.982 | at alpha= | 5.5 | deg
Re: | 2000000 |  |  | Cd Min: | 0.07801 | at alpha= | -17.5 | deg
Mach: | 0.25 |  |  | Cl=0 at alpha= | -3.9214 | deg
|  |  |  | @ Cl=0.1, Cd= | 0.0063685
|  |  |  | @ Cl=0.4, Cd= | 0.0057835
|  |  |  | @ Cl=0.6, Cd= | 0.0059955
alpha (deg) | Cl | Cd | Cm | Cl/Cd
-17.5 | -0.8748 | 0.07801 | -0.0862 | -11.2139
-17 | -0.898 | 0.06316 | -0.1004 | -14.2179
-16.5 | -0.9087 | 0.05303 | -0.109 | -17.1356
-16 | -0.9145 | 0.04653 | -0.1117 | -19.654
-15.5 | -0.9074 | 0.04179 | -0.113 | -21.7133
-15 | -0.9025 | 0.03718 | -0.1139 | -24.2738
-14.5 | -0.8993 | 0.0329 | -0.1139 | -27.3343
-14 | -0.8749 | 0.03036 | -0.1136 | -28.8175
-13.5 | -0.8657 | 0.02692 | -0.1126 | -32.1582
-13 | -0.8453 | 0.02445 | -0.1112 | -34.5726
-12.5 | -0.8246 | 0.02207 | -0.1096 | -37.3629
-12 | -0.8077 | 0.01969 | -0.1072 | -41.0208
-11.5 | -0.8006 | 0.01718 | -0.1035 | -46.6007
-11 | -0.7811 | 0.01565 | -0.0995 | -49.9105
-10.5 | -0.7379 | 0.01469 | -0.0978 | -50.2314
-10 | -0.6912 | 0.01378 | -0.0966 | -50.1597
-9.5 | -0.642 | 0.0129 | -0.0956 | -49.7674
-9 | -0.5897 | 0.01215 | -0.0949 | -48.535
-8.5 | -0.5348 | 0.01156 | -0.0946 | -46.263
-8 | -0.4819 | 0.01067 | -0.0942 | -45.164
-7.5 | -0.4245 | 0.01018 | -0.0943 | -41.6994
-7 | -0.3659 | 0.00976 | -0.0945 | -37.4898
-6.5 | -0.3076 | 0.0093 | -0.0948 | -33.0753
-6 | -0.2484 | 0.00895 | -0.0952 | -27.7542
-5.5 | -0.1887 | 0.00864 | -0.0957 | -21.8403
-5 | -0.1286 | 0.00835 | -0.0962 | -15.4012
-4.5 | -0.0688 | 0.00802 | -0.0968 | -8.5786
-3.5 | 0.0501 | 0.00709 | -0.0983 | 7.0663
-3 | 0.1082 | 0.00625 | -0.0993 | 17.312
-2.5 | 0.1677 | 0.00573 | -0.1001 | 29.267
-2 | 0.2293 | 0.00569 | -0.101 | 40.2988
-1 | 0.3519 | 0.00572 | -0.1025 | 61.521
-0.5 | 0.4125 | 0.0058 | -0.1032 | 71.1207
0 | 0.4741 | 0.00585 | -0.104 | 81.0427
0.5 | 0.5346 | 0.00593 | -0.1047 | 90.1518
1 | 0.5958 | 0.00599 | -0.1054 | 99.4658
1.5 | 0.6563 | 0.00607 | -0.1061 | 108.1219
2 | 0.7164 | 0.00618 | -0.1067 | 115.9223
2.5 | 0.777 | 0.00626 | -0.1073 | 124.1214
3 | 0.836 | 0.0064 | -0.1076 | 130.625
3.5 | 0.8958 | 0.00651 | -0.1081 | 137.6037
4 | 0.9541 | 0.00667 | -0.1082 | 143.0435
4.5 | 1.0121 | 0.00684 | -0.1083 | 147.9678
5 | 1.0684 | 0.00709 | -0.108 | 150.6911
5.5 | 1.1218 | 0.00743 | -0.1073 | 150.9825
6 | 1.1626 | 0.00827 | -0.1044 | 140.5804
6.5 | 1.1777 | 0.00975 | -0.097 | 120.7897
7 | 1.1801 | 0.01135 | -0.0877 | 103.9736
9 | 1.2391 | 0.01869 | -0.0647 | 66.2975
9.5 | 1.2587 | 0.0208 | -0.0607 | 60.5144
10 | 1.2818 | 0.02288 | -0.0574 | 56.0227
10.5 | 1.3047 | 0.02512 | -0.0543 | 51.9387
11 | 1.3291 | 0.0274 | -0.0517 | 48.5073
11.5 | 1.3496 | 0.03001 | -0.0489 | 44.9717

## 55. Re 2M Mach 0.50 (1)
BIGFOIL.COM POLAR EXPORT
NACA64-517 a=0.8
NACA64-517 a=0.8 |  |  |  | Cl Max: | 1.481 | at alpha= | 8 | deg
JavaFoil+Calcfoil stall+Eppler ext transition |  |  |  | L/D Max: | 138.351 | at alpha= | 5.5 | deg
Re: | 2000000 |  |  | Cd Min: | 0.00618 | at alpha= | -0.5 | deg
Mach: | 0.5 |  |  | Cl=0 at alpha= | -3.9366 | deg
|  |  |  | @ Cl=0.1, Cd= | 0.007483
|  |  |  | @ Cl=0.4, Cd= | 0.0068572
|  |  |  | @ Cl=0.6, Cd= | 0.007142
alpha (deg) | Cl | Cd | Cm | Cl/Cd
-20 | -0.909 | 0.17992 | -0.043 | -5.052
-19.5 | -0.881 | 0.17246 | -0.043 | -5.106
-19 | -0.853 | 0.16824 | -0.043 | -5.068
-18.5 | -0.825 | 0.16482 | -0.043 | -5.005
-18 | -0.798 | 0.16267 | -0.044 | -4.906
-17.5 | -0.768 | 0.15593 | -0.043 | -4.926
-17 | -0.739 | 0.14921 | -0.042 | -4.956
-16.5 | -0.711 | 0.14085 | -0.043 | -5.051
-16 | -0.683 | 0.13936 | -0.043 | -4.903
-15.5 | -0.656 | 0.13381 | -0.044 | -4.904
-15 | -0.626 | 0.12602 | -0.042 | -4.969
-14.5 | -0.598 | 0.12289 | -0.041 | -4.864
-14 | -0.57 | 0.1169 | -0.042 | -4.874
-13.5 | -0.542 | 0.11314 | -0.042 | -4.788
-13 | -0.514 | 0.10773 | -0.043 | -4.768
-12.5 | -0.485 | 0.10574 | -0.041 | -4.585
-12 | -0.456 | 0.10216 | -0.04 | -4.467
-11.5 | -0.428 | 0.09716 | -0.041 | -4.407
-11 | -0.4 | 0.09106 | -0.042 | -4.393
-10.5 | -0.372 | 0.0876 | -0.042 | -4.245
-10 | -0.344 | 0.08592 | -0.042 | -3.999
-9.5 | -0.315 | 0.06616 | -0.043 | -4.767
-9 | -0.456 | 0.05638 | -0.053 | -8.093
-8.5 | -0.516 | 0.0186 | -0.088 | -27.747
-8 | -0.488 | 0.01587 | -0.09 | -30.731
-7.5 | -0.444 | 0.01433 | -0.091 | -30.966
-7 | -0.392 | 0.01332 | -0.093 | -29.396
-6.5 | -0.334 | 0.01247 | -0.094 | -26.799
-6 | -0.273 | 0.01176 | -0.095 | -23.209
-5.5 | -0.213 | 0.01018 | -0.098 | -20.958
-5 | -0.149 | 0.00955 | -0.101 | -15.552
-4.5 | -0.079 | 0.00916 | -0.102 | -8.614
-4 | -0.009 | 0.00902 | -0.103 | -0.947
-3.5 | 0.062 | 0.00873 | -0.104 | 7.133
-3 | 0.133 | 0.0064 | -0.104 | 20.849
-2.5 | 0.205 | 0.0065 | -0.105 | 31.5
-2 | 0.277 | 0.00658 | -0.106 | 42.08
-1.5 | 0.348 | 0.00674 | -0.107 | 51.682
-1 | 0.419 | 0.0069 | -0.108 | 60.821
-0.5 | 0.491 | 0.00618 | -0.108 | 79.449
0 | 0.558 | 0.00707 | -0.109 | 78.934
0.5 | 0.628 | 0.00719 | -0.11 | 87.397
1 | 0.698 | 0.00731 | -0.11 | 95.42
1.5 | 0.768 | 0.00749 | -0.111 | 102.475
2 | 0.837 | 0.00766 | -0.112 | 109.308
2.5 | 0.906 | 0.00784 | -0.112 | 115.649
3 | 0.975 | 0.00803 | -0.113 | 121.429
3.5 | 1.044 | 0.00823 | -0.114 | 126.85
4 | 1.103 | 0.00847 | -0.114 | 130.275
4.5 | 1.167 | 0.0087 | -0.115 | 134.09
5 | 1.229 | 0.00899 | -0.116 | 136.773
5.5 | 1.288 | 0.00931 | -0.116 | 138.351
6 | 1.344 | 0.00975 | -0.117 | 137.825
6.5 | 1.379 | 0.01961 | -0.116 | 70.304
7 | 1.424 | 0.02098 | -0.116 | 67.876
7.5 | 1.461 | 0.02242 | -0.117 | 65.142
8 | 1.481 | 0.02406 | -0.117 | 61.538
8.5 | 1.48 | 0.02592 | -0.118 | 57.095
9 | 1.44 | 0.02816 | -0.118 | 51.133
9.5 | 1.296 | 0.03174 | -0.118 | 40.849
10 | 0.775 | 0.07957 | -0.051 | 9.746
10.5 | 0.802 | 0.09051 | -0.051 | 8.866
11 | 0.829 | 0.09257 | -0.052 | 8.959
11.5 | 0.857 | 0.09943 | -0.057 | 8.624
12 | 0.884 | 0.1018 | -0.057 | 8.686
12.5 | 0.911 | 0.10555 | -0.058 | 8.633
13 | 0.939 | 0.11039 | -0.062 | 8.508

## 56. Re 2M Mach 0.50 (2)
BIGFOIL.COM POLAR EXPORT
NACA64-517 a=0.8
NACA64-517 a=0.8 |  |  |  | Cl Max: | 1.346 | at alpha= | 13.5 | deg
XFOIL ncrit=9 |  |  |  | L/D Max: | 144.638 | at alpha= | 5 | deg
Re: | 2000000 |  |  | Cd Min: | 0.20634 | at alpha= | 18.5 | deg
Mach: | 0.5 |  |  | Cl=0 at alpha= | -3.8912 | deg
|  |  |  | @ Cl=0.1, Cd= | 0.0076604
|  |  |  | @ Cl=0.4, Cd= | 0.0062252
|  |  |  | @ Cl=0.6, Cd= | 0.0064758
alpha (deg) | Cl | Cd | Cm | Cl/Cd
-14 | -0.2858 | 0.12342 | -0.0804 | -2.3157
-13.5 | -0.2911 | 0.11186 | -0.0869 | -2.6024
-13 | -0.2971 | 0.10114 | -0.0934 | -2.9375
-12.5 | -0.305 | 0.09071 | -0.0996 | -3.3624
-12 | -0.3512 | 0.07473 | -0.1095 | -4.6996
-11.5 | -0.401 | 0.05875 | -0.1204 | -6.8255
-11 | -0.4377 | 0.04719 | -0.1282 | -9.2753
-10.5 | -0.47 | 0.03839 | -0.1323 | -12.2428
-10 | -0.4967 | 0.0313 | -0.1336 | -15.869
-9.5 | -0.5138 | 0.02563 | -0.1324 | -20.0468
-9 | -0.515 | 0.02142 | -0.1294 | -24.043
-8.5 | -0.5048 | 0.01817 | -0.1254 | -27.7821
-8 | -0.4949 | 0.01568 | -0.1202 | -31.5625
-7.5 | -0.4617 | 0.01367 | -0.1163 | -33.7747
-7 | -0.4101 | 0.01234 | -0.1138 | -33.2334
-6 | -0.2867 | 0.01052 | -0.111 | -27.2529
-5.5 | -0.221 | 0.0098 | -0.1104 | -22.551
-5 | -0.1527 | 0.00934 | -0.1101 | -16.349
-4.5 | -0.0842 | 0.00892 | -0.11 | -9.4395
-4 | -0.0148 | 0.00856 | -0.1102 | -1.729
-3.5 | 0.0532 | 0.00812 | -0.1106 | 6.5517
-3 | 0.1204 | 0.00746 | -0.1112 | 16.1394
-2.5 | 0.1857 | 0.00632 | -0.1121 | 29.3829
-2 | 0.2548 | 0.00614 | -0.1128 | 41.4984
-1.5 | 0.3253 | 0.00614 | -0.1135 | 52.9805
-1 | 0.3948 | 0.00622 | -0.1141 | 63.4727
-0.5 | 0.4647 | 0.00629 | -0.1148 | 73.8792
0 | 0.5338 | 0.00636 | -0.1153 | 83.9308
0.5 | 0.6024 | 0.00648 | -0.1158 | 92.963
1 | 0.6718 | 0.00657 | -0.1163 | 102.2527
1.5 | 0.7394 | 0.00671 | -0.1165 | 110.1937
2 | 0.8073 | 0.00686 | -0.1167 | 117.6822
2.5 | 0.8757 | 0.00697 | -0.1168 | 125.6385
3 | 0.9409 | 0.00718 | -0.1162 | 131.0446
3.5 | 1.0079 | 0.00732 | -0.1157 | 137.6913
4 | 1.0698 | 0.00757 | -0.1143 | 141.321
4.5 | 1.1294 | 0.00783 | -0.1122 | 144.2401
5 | 1.1788 | 0.00815 | -0.1081 | 144.638
5.5 | 1.2243 | 0.00872 | -0.1034 | 140.4014
6 | 1.2352 | 0.0104 | -0.0941 | 118.7692
6.5 | 1.2222 | 0.01327 | -0.0827 | 92.1025
7 | 1.2131 | 0.01657 | -0.0733 | 73.2106
7.5 | 1.207 | 0.02036 | -0.0656 | 59.2829
8 | 1.2069 | 0.0244 | -0.0596 | 49.4631
8.5 | 1.2133 | 0.02851 | -0.055 | 42.557
9 | 1.2221 | 0.03282 | -0.0511 | 37.2364
9.5 | 1.2401 | 0.0368 | -0.048 | 33.6984
10 | 1.2609 | 0.04081 | -0.0454 | 30.8968
10.5 | 1.2832 | 0.04493 | -0.043 | 28.56
12 | 1.3316 | 0.06019 | -0.0378 | 22.1233
12.5 | 1.3378 | 0.0667 | -0.037 | 20.057
13 | 1.3445 | 0.07315 | -0.0364 | 18.38
13.5 | 1.346 | 0.08089 | -0.0368 | 16.6399
14 | 1.3435 | 0.08951 | -0.038 | 15.0095
14.5 | 1.3369 | 0.09897 | -0.0402 | 13.5081
15 | 1.3247 | 0.10964 | -0.0438 | 12.0823
15.5 | 1.3058 | 0.12163 | -0.049 | 10.7358
16 | 1.2838 | 0.13466 | -0.0559 | 9.5336
16.5 | 1.2614 | 0.14836 | -0.0643 | 8.5023
17 | 1.24 | 0.16255 | -0.0737 | 7.6284
17.5 | 1.2204 | 0.17696 | -0.0837 | 6.8965
18 | 1.2038 | 0.19141 | -0.0939 | 6.2891
18.5 | 1.1882 | 0.20634 | -0.1044 | 5.7585

## 57. Re 3M Mach 0.00 (1)
BIGFOIL.COM POLAR EXPORT
NACA64-517 a=0.8
NACA64-517 a=0.8 |  |  |  | Cl Max: | 1.672 | at alpha= | 13.5 | deg
JavaFoil+Calcfoil stall+Eppler ext transition |  |  |  | L/D Max: | 163.298 | at alpha= | 4.5 | deg
Re: | 3000000 |  |  | Cd Min: | 0.00562 | at alpha= | -3.5 | deg
Mach: | 0 |  |  | Cl=0 at alpha= | -3.9426 | deg
|  |  |  | @ Cl=0.1, Cd= | 0.0056571
|  |  |  | @ Cl=0.4, Cd= | 0.0059298
|  |  |  | @ Cl=0.6, Cd= | 0.0061503
alpha (deg) | Cl | Cd | Cm | Cl/Cd
-19.5 | -0.807 | 0.1568 | -0.036 | -5.144
-19 | -0.819 | 0.14885 | -0.037 | -5.5
-18.5 | -0.83 | 0.13937 | -0.038 | -5.954
-18 | -0.839 | 0.13175 | -0.039 | -6.366
-17.5 | -0.846 | 0.12399 | -0.04 | -6.82
-17 | -0.85 | 0.11667 | -0.042 | -7.287
-16.5 | -0.851 | 0.11128 | -0.042 | -7.647
-16 | -0.851 | 0.10345 | -0.044 | -8.228
-15.5 | -0.849 | 0.09539 | -0.046 | -8.902
-15 | -0.848 | 0.08511 | -0.049 | -9.962
-14.5 | -0.929 | 0.02951 | -0.066 | -31.493
-14 | -0.919 | 0.02628 | -0.067 | -34.953
-13.5 | -0.903 | 0.02344 | -0.069 | -38.519
-13 | -0.882 | 0.02129 | -0.07 | -41.432
-12.5 | -0.858 | 0.01926 | -0.071 | -44.542
-12 | -0.827 | 0.01764 | -0.072 | -46.876
-11.5 | -0.791 | 0.01625 | -0.073 | -48.657
-11 | -0.751 | 0.01506 | -0.074 | -49.887
-10.5 | -0.71 | 0.01395 | -0.075 | -50.872
-10 | -0.666 | 0.01308 | -0.076 | -50.888
-9.5 | -0.624 | 0.01165 | -0.078 | -53.589
-9 | -0.582 | 0.01012 | -0.08 | -57.535
-8.5 | -0.537 | 0.00955 | -0.082 | -56.295
-8 | -0.482 | 0.00922 | -0.083 | -52.305
-7.5 | -0.426 | 0.00891 | -0.084 | -47.787
-7 | -0.368 | 0.00865 | -0.084 | -42.58
-6.5 | -0.31 | 0.00846 | -0.085 | -36.615
-6 | -0.25 | 0.0083 | -0.086 | -30.181
-5.5 | -0.19 | 0.00813 | -0.087 | -23.404
-5 | -0.13 | 0.00795 | -0.087 | -16.315
-4.5 | -0.069 | 0.00787 | -0.088 | -8.738
-4 | -0.007 | 0.00765 | -0.089 | -0.971
-3.5 | 0.054 | 0.00562 | -0.09 | 9.623
-3 | 0.116 | 0.00567 | -0.09 | 20.431
-2.5 | 0.178 | 0.00571 | -0.091 | 31.088
-2 | 0.24 | 0.00576 | -0.092 | 41.631
-1.5 | 0.302 | 0.00581 | -0.093 | 51.904
-1 | 0.363 | 0.0059 | -0.093 | 61.613
-0.5 | 0.425 | 0.00595 | -0.094 | 71.393
0 | 0.487 | 0.00604 | -0.095 | 80.612
0.5 | 0.548 | 0.0061 | -0.096 | 89.944
1 | 0.61 | 0.00616 | -0.096 | 99.006
1.5 | 0.672 | 0.00629 | -0.097 | 106.844
2 | 0.733 | 0.00641 | -0.098 | 114.346
2.5 | 0.795 | 0.00651 | -0.098 | 121.972
3 | 0.856 | 0.00668 | -0.099 | 128.063
3.5 | 0.917 | 0.0068 | -0.1 | 134.874
4 | 0.973 | 0.007 | -0.101 | 139.028
4.5 | 1.027 | 0.00629 | -0.101 | 163.298
5 | 1.084 | 0.00703 | -0.101 | 154.168
5.5 | 1.139 | 0.00722 | -0.102 | 157.719
6 | 1.194 | 0.00746 | -0.102 | 160.044
6.5 | 1.247 | 0.0077 | -0.103 | 161.83
7 | 1.293 | 0.00982 | -0.103 | 131.638
7.5 | 1.333 | 0.01495 | -0.103 | 89.17
8 | 1.379 | 0.01563 | -0.103 | 88.212
8.5 | 1.423 | 0.0164 | -0.104 | 86.723
9 | 1.464 | 0.01715 | -0.104 | 85.382
9.5 | 1.502 | 0.01792 | -0.104 | 83.84
10 | 1.538 | 0.0188 | -0.105 | 81.781
10.5 | 1.57 | 0.01969 | -0.105 | 79.721
11 | 1.599 | 0.02065 | -0.106 | 77.414
11.5 | 1.624 | 0.02162 | -0.106 | 75.117
12 | 1.645 | 0.02278 | -0.107 | 72.209
12.5 | 1.659 | 0.02396 | -0.107 | 69.229
13 | 1.667 | 0.02524 | -0.107 | 66.069
13.5 | 1.672 | 0.02664 | -0.108 | 62.748
14 | 1.671 | 0.02814 | -0.108 | 59.381
14.5 | 1.664 | 0.03011 | -0.108 | 55.265
15 | 1.654 | 0.03191 | -0.108 | 51.828
15.5 | 1.639 | 0.03402 | -0.108 | 48.17
16 | 1.62 | 0.03641 | -0.108 | 44.478
16.5 | 1.594 | 0.03881 | -0.108 | 41.074
17 | 1.563 | 0.0414 | -0.108 | 37.763
17.5 | 1.528 | 0.04488 | -0.108 | 34.056
18 | 1.492 | 0.04782 | -0.108 | 31.207
18.5 | 1.453 | 0.05145 | -0.108 | 28.241

## 58. Re 3M Mach 0.00 (2)
BIGFOIL.COM POLAR EXPORT
NACA64-517 a=0.8
NACA64-517 a=0.8 |  |  |  | Cl Max: | 1.6727 | at alpha= | 20 | deg
XFOIL ncrit=9 |  |  |  | L/D Max: | 160.372 | at alpha= | 5 | deg
Re: | 3000000 |  |  | Cd Min: | 0.0826 | at alpha= | 20 | deg
Mach: | 0 |  |  | Cl=0 at alpha= | -3.9352 | deg
|  |  |  | @ Cl=0.1, Cd= | 0.0060485
|  |  |  | @ Cl=0.4, Cd= | 0.0051398
|  |  |  | @ Cl=0.6, Cd= | 0.0053348
alpha (deg) | Cl | Cd | Cm | Cl/Cd
-19 | -1.2741 | 0.04119 | -0.0903 | -30.9323
-18.5 | -1.2255 | 0.03699 | -0.0988 | -33.1306
-18 | -1.1866 | 0.03392 | -0.1034 | -34.9823
-17.5 | -1.1785 | 0.03067 | -0.1029 | -38.4252
-17 | -1.1602 | 0.02824 | -0.1025 | -41.0836
-16.5 | -1.1423 | 0.02585 | -0.1017 | -44.1896
-16 | -1.1207 | 0.02373 | -0.1009 | -47.2271
-15.5 | -1.0957 | 0.02199 | -0.0999 | -49.8272
-15 | -1.0674 | 0.02044 | -0.099 | -52.2211
-14.5 | -1.0566 | 0.0181 | -0.0965 | -58.3757
-14 | -1.045 | 0.01625 | -0.0933 | -64.3077
-13.5 | -1.0227 | 0.0152 | -0.0897 | -67.2829
-13 | -0.9822 | 0.01437 | -0.0885 | -68.3507
-12.5 | -0.9377 | 0.01369 | -0.0877 | -68.4953
-12 | -0.8899 | 0.01305 | -0.0874 | -68.1916
-11.5 | -0.841 | 0.01244 | -0.0871 | -67.6045
-11 | -0.7899 | 0.01194 | -0.087 | -66.1558
-10.5 | -0.7377 | 0.01148 | -0.0871 | -64.2596
-10 | -0.6873 | 0.01074 | -0.087 | -63.9944
-9.5 | -0.6335 | 0.01027 | -0.0873 | -61.6845
-9 | -0.5787 | 0.00987 | -0.0877 | -58.6322
-8.5 | -0.5232 | 0.00951 | -0.0881 | -55.0158
-8 | -0.467 | 0.0092 | -0.0887 | -50.7609
-7.5 | -0.4112 | 0.00878 | -0.0892 | -46.8337
-7 | -0.3541 | 0.00848 | -0.0898 | -41.7571
-6.5 | -0.2966 | 0.00826 | -0.0905 | -35.908
-6 | -0.2394 | 0.00797 | -0.0912 | -30.0376
-5.5 | -0.1813 | 0.00776 | -0.0919 | -23.3634
-5 | -0.1233 | 0.00752 | -0.0927 | -16.3963
-4.5 | -0.0654 | 0.00727 | -0.0935 | -8.9959
-4 | -0.0075 | 0.00693 | -0.0943 | -1.0823
-3.5 | 0.0504 | 0.00659 | -0.0951 | 7.648
-2.5 | 0.1649 | 0.00534 | -0.0971 | 30.8801
-2 | 0.2235 | 0.00516 | -0.098 | 43.314
-1.5 | 0.2829 | 0.00511 | -0.0989 | 55.362
-1 | 0.3419 | 0.00513 | -0.0997 | 66.6472
-0.5 | 0.4013 | 0.00514 | -0.1006 | 78.0739
0 | 0.4601 | 0.00521 | -0.1014 | 88.3109
0.5 | 0.5195 | 0.00523 | -0.1022 | 99.3308
1 | 0.5782 | 0.00532 | -0.103 | 108.6842
1.5 | 0.6371 | 0.00536 | -0.1038 | 118.8619
2 | 0.6954 | 0.00546 | -0.1045 | 127.3626
2.5 | 0.7536 | 0.00553 | -0.1052 | 136.2749
3 | 0.8109 | 0.00569 | -0.1057 | 142.5132
3.5 | 0.8681 | 0.00581 | -0.1063 | 149.4148
4 | 0.9253 | 0.00593 | -0.1068 | 156.0371
4.5 | 0.9809 | 0.00613 | -0.107 | 160.0163
5 | 1.0344 | 0.00645 | -0.107 | 160.3721
5.5 | 1.0797 | 0.0072 | -0.1055 | 149.9583
6 | 1.1152 | 0.00837 | -0.1025 | 133.2378
6.5 | 1.1458 | 0.00957 | -0.0985 | 119.7283
7 | 1.1701 | 0.01056 | -0.0933 | 110.8049
7.5 | 1.188 | 0.01158 | -0.087 | 102.5907
8 | 1.2119 | 0.01262 | -0.0822 | 96.0301
8.5 | 1.2359 | 0.01377 | -0.0778 | 89.7531
9 | 1.2596 | 0.01506 | -0.0737 | 83.6388
9.5 | 1.2846 | 0.01638 | -0.0699 | 78.4249
10 | 1.3124 | 0.01768 | -0.0668 | 74.2308
10.5 | 1.3414 | 0.01898 | -0.0641 | 70.6744
11 | 1.3675 | 0.02052 | -0.0612 | 66.6423
11.5 | 1.3946 | 0.02209 | -0.0587 | 63.1326
12 | 1.4173 | 0.02401 | -0.056 | 59.0296
13 | 1.4688 | 0.02769 | -0.052 | 53.0444
13.5 | 1.4898 | 0.03019 | -0.05 | 49.3475
14 | 1.5113 | 0.0328 | -0.0483 | 46.0762
14.5 | 1.533 | 0.03548 | -0.0469 | 43.2074
15 | 1.5522 | 0.03849 | -0.0456 | 40.3274
15.5 | 1.5689 | 0.04184 | -0.0444 | 37.4976
16 | 1.5827 | 0.0456 | -0.0433 | 34.7083
16.5 | 1.6004 | 0.04911 | -0.0426 | 32.5881
17 | 1.6166 | 0.05285 | -0.0421 | 30.5885
17.5 | 1.6301 | 0.05701 | -0.0419 | 28.5932
18 | 1.6413 | 0.06156 | -0.0418 | 26.6618
18.5 | 1.6487 | 0.06666 | -0.042 | 24.733
19 | 1.6565 | 0.07188 | -0.0425 | 23.0454
19.5 | 1.6654 | 0.07707 | -0.0432 | 21.6089
20 | 1.6727 | 0.0826 | -0.0442 | 20.2506

## 59. Re 3M Mach 0.10 (1)
BIGFOIL.COM POLAR EXPORT
NACA64-517 a=0.8
NACA64-517 a=0.8 |  |  |  | Cl Max: | 1.662 | at alpha= | 13.5 | deg
JavaFoil+Calcfoil stall+Eppler ext transition |  |  |  | L/D Max: | 163.438 | at alpha= | 4.5 | deg
Re: | 3000000 |  |  | Cd Min: | 0.00565 | at alpha= | -3.5 | deg
Mach: | 0.1 |  |  | Cl=0 at alpha= | -3.9426 | deg
|  |  |  | @ Cl=0.1, Cd= | 0.00565
|  |  |  | @ Cl=0.4, Cd= | 0.0059239
|  |  |  | @ Cl=0.6, Cd= | 0.006189
alpha (deg) | Cl | Cd | Cm | Cl/Cd
-19.5 | -0.768 | 0.16062 | -0.036 | -4.779
-19 | -0.783 | 0.1527 | -0.036 | -5.127
-18.5 | -0.797 | 0.14286 | -0.037 | -5.58
-18 | -0.81 | 0.13489 | -0.039 | -6.002
-17.5 | -0.819 | 0.12749 | -0.04 | -6.427
-17 | -0.827 | 0.11963 | -0.041 | -6.913
-16.5 | -0.832 | 0.11225 | -0.042 | -7.413
-16 | -0.833 | 0.1065 | -0.043 | -7.823
-15.5 | -0.833 | 0.09931 | -0.045 | -8.39
-15 | -0.832 | 0.09028 | -0.047 | -9.211
-14.5 | -0.917 | 0.03108 | -0.066 | -29.501
-14 | -0.909 | 0.02734 | -0.068 | -33.267
-13.5 | -0.896 | 0.02443 | -0.069 | -36.671
-13 | -0.878 | 0.0219 | -0.07 | -40.085
-12.5 | -0.855 | 0.01983 | -0.071 | -43.102
-12 | -0.825 | 0.01809 | -0.072 | -45.614
-11.5 | -0.79 | 0.01658 | -0.074 | -47.636
-11 | -0.752 | 0.01533 | -0.075 | -49.038
-10.5 | -0.711 | 0.01416 | -0.076 | -50.198
-10 | -0.667 | 0.01324 | -0.077 | -50.374
-9.5 | -0.624 | 0.01191 | -0.078 | -52.406
-9 | -0.582 | 0.01012 | -0.08 | -57.509
-8.5 | -0.539 | 0.0096 | -0.083 | -56.21
-8 | -0.484 | 0.00925 | -0.083 | -52.361
-7.5 | -0.428 | 0.00894 | -0.084 | -47.818
-7 | -0.37 | 0.00873 | -0.085 | -42.362
-6.5 | -0.311 | 0.00847 | -0.086 | -36.745
-6 | -0.252 | 0.00836 | -0.086 | -30.102
-5.5 | -0.191 | 0.00816 | -0.087 | -23.45
-5 | -0.13 | 0.00795 | -0.088 | -16.398
-4.5 | -0.069 | 0.00786 | -0.089 | -8.784
-4 | -0.007 | 0.00764 | -0.089 | -0.977
-3.5 | 0.054 | 0.00565 | -0.09 | 9.624
-3 | 0.116 | 0.00565 | -0.091 | 20.594
-2.5 | 0.178 | 0.00571 | -0.092 | 31.262
-2 | 0.241 | 0.00576 | -0.092 | 41.828
-1.5 | 0.303 | 0.00585 | -0.093 | 51.812
-1 | 0.365 | 0.00589 | -0.094 | 61.96
-0.5 | 0.427 | 0.00595 | -0.095 | 71.786
0 | 0.489 | 0.00605 | -0.095 | 80.929
0.5 | 0.551 | 0.00611 | -0.096 | 90.199
1 | 0.613 | 0.00621 | -0.097 | 98.652
1.5 | 0.675 | 0.0063 | -0.098 | 107.067
2 | 0.737 | 0.00642 | -0.098 | 114.843
2.5 | 0.799 | 0.00657 | -0.099 | 121.52
3 | 0.86 | 0.00669 | -0.1 | 128.667
3.5 | 0.922 | 0.00687 | -0.1 | 134.278
4 | 0.975 | 0.00624 | -0.101 | 156.092
4.5 | 1.032 | 0.00631 | -0.101 | 163.438
5 | 1.089 | 0.00705 | -0.102 | 154.375
5.5 | 1.144 | 0.00728 | -0.102 | 157.092
6 | 1.199 | 0.0075 | -0.103 | 159.737
6.5 | 1.252 | 0.00775 | -0.103 | 161.606
7 | 1.298 | 0.00996 | -0.103 | 130.372
7.5 | 1.338 | 0.01507 | -0.103 | 88.754
8 | 1.384 | 0.01579 | -0.104 | 87.634
8.5 | 1.428 | 0.01658 | -0.104 | 86.084
9 | 1.468 | 0.01736 | -0.104 | 84.576
9.5 | 1.506 | 0.01821 | -0.105 | 82.707
10 | 1.541 | 0.01906 | -0.105 | 80.852
10.5 | 1.572 | 0.01993 | -0.106 | 78.881
11 | 1.6 | 0.02095 | -0.106 | 76.349
11.5 | 1.624 | 0.02201 | -0.107 | 73.763
12 | 1.643 | 0.02318 | -0.107 | 70.887
12.5 | 1.655 | 0.02437 | -0.107 | 67.888
13 | 1.661 | 0.02571 | -0.108 | 64.603
13.5 | 1.662 | 0.02713 | -0.108 | 61.278
14 | 1.657 | 0.02888 | -0.108 | 57.399
14.5 | 1.648 | 0.0306 | -0.108 | 53.851
15 | 1.633 | 0.03266 | -0.108 | 49.996
15.5 | 1.614 | 0.03492 | -0.108 | 46.208
16 | 1.59 | 0.03749 | -0.108 | 42.418
16.5 | 1.56 | 0.04004 | -0.108 | 38.953
17 | 1.523 | 0.04353 | -0.108 | 34.976
17.5 | 1.483 | 0.04666 | -0.108 | 31.79
18 | 1.441 | 0.04982 | -0.108 | 28.929
18.5 | 1.395 | 0.05477 | -0.107 | 25.465

## 60. Re 3M Mach 0.10 (2)
BIGFOIL.COM POLAR EXPORT
NACA64-517 a=0.8
NACA64-517 a=0.8 |  |  |  | Cl Max: | 1.6651 | at alpha= | 20 | deg
XFOIL ncrit=9 |  |  |  | L/D Max: | 160.586 | at alpha= | 5 | deg
Re: | 3000000 |  |  | Cd Min: | 0.08629 | at alpha= | 20 | deg
Mach: | 0.1 |  |  | Cl=0 at alpha= | -3.9332 | deg
|  |  |  | @ Cl=0.1, Cd= | 0.0061669
|  |  |  | @ Cl=0.4, Cd= | 0.0051494
|  |  |  | @ Cl=0.6, Cd= | 0.0053525
alpha (deg) | Cl | Cd | Cm | Cl/Cd
-20 | -1.2185 | 0.05815 | -0.0892 | -20.9544
-19.5 | -1.2365 | 0.05024 | -0.0928 | -24.6119
-19 | -1.2587 | 0.04516 | -0.0903 | -27.872
-18.5 | -1.2176 | 0.03989 | -0.0991 | -30.5239
-18 | -1.1728 | 0.03631 | -0.1055 | -32.2996
-17.5 | -1.1666 | 0.03276 | -0.1052 | -35.6105
-17 | -1.1498 | 0.03007 | -0.1048 | -38.2374
-16.5 | -1.1332 | 0.02743 | -0.1042 | -41.3124
-16 | -1.1134 | 0.02508 | -0.1034 | -44.3939
-15.5 | -1.0889 | 0.02318 | -0.1025 | -46.9758
-15 | -1.0619 | 0.02147 | -0.1015 | -49.4597
-14.5 | -1.0445 | 0.01933 | -0.0996 | -54.0352
-14 | -1.0311 | 0.01718 | -0.097 | -60.0175
-13.5 | -1.022 | 0.01568 | -0.0923 | -65.1786
-13 | -0.9846 | 0.01475 | -0.0907 | -66.7525
-12.5 | -0.9414 | 0.014 | -0.0896 | -67.2429
-12 | -0.8942 | 0.01333 | -0.089 | -67.0818
-11.5 | -0.8458 | 0.01266 | -0.0885 | -66.8088
-11 | -0.7948 | 0.01213 | -0.0883 | -65.5235
-10.5 | -0.7426 | 0.01163 | -0.0882 | -63.8521
-9.5 | -0.638 | 0.01039 | -0.0882 | -61.4052
-9 | -0.5829 | 0.00996 | -0.0885 | -58.5241
-8.5 | -0.527 | 0.00958 | -0.0889 | -55.0104
-8 | -0.4704 | 0.00926 | -0.0894 | -50.7991
-7.5 | -0.4141 | 0.00884 | -0.0899 | -46.8439
-7 | -0.3567 | 0.00853 | -0.0905 | -41.8171
-6.5 | -0.2988 | 0.00829 | -0.0911 | -36.0434
-6 | -0.2411 | 0.008 | -0.0918 | -30.1375
-5.5 | -0.1827 | 0.00779 | -0.0925 | -23.4531
-5 | -0.1243 | 0.00754 | -0.0932 | -16.4854
-4.5 | -0.0659 | 0.0073 | -0.094 | -9.0274
-4 | -0.0078 | 0.00696 | -0.0948 | -1.1207
-3.5 | 0.0506 | 0.00663 | -0.0957 | 7.632
-3 | 0.1082 | 0.00609 | -0.0966 | 17.7668
-2.5 | 0.1658 | 0.00537 | -0.0976 | 30.8752
-2 | 0.2247 | 0.00517 | -0.0985 | 43.4623
-1.5 | 0.2845 | 0.00513 | -0.0994 | 55.4581
-1 | 0.344 | 0.00514 | -0.1002 | 66.9261
-0.5 | 0.4036 | 0.00515 | -0.1011 | 78.3689
0 | 0.4629 | 0.00522 | -0.1019 | 88.6782
0.5 | 0.5225 | 0.00525 | -0.1027 | 99.5238
1 | 0.5815 | 0.00534 | -0.1035 | 108.8951
1.5 | 0.6409 | 0.00538 | -0.1043 | 119.1264
2 | 0.6995 | 0.00549 | -0.105 | 127.4135
2.5 | 0.7582 | 0.00555 | -0.1057 | 136.6126
3 | 0.8158 | 0.0057 | -0.1062 | 143.1228
3.5 | 0.8734 | 0.00583 | -0.1067 | 149.8113
4 | 0.9309 | 0.00596 | -0.1072 | 156.1913
4.5 | 0.9868 | 0.00616 | -0.1075 | 160.1948
5 | 1.0406 | 0.00648 | -0.1074 | 160.5864
5.5 | 1.0853 | 0.00727 | -0.1057 | 149.2847
6.5 | 1.1496 | 0.00966 | -0.0982 | 119.0062
7 | 1.1702 | 0.01065 | -0.0921 | 109.8779
7.5 | 1.1885 | 0.01174 | -0.086 | 101.2351
8 | 1.2127 | 0.01282 | -0.0813 | 94.5944
8.5 | 1.2365 | 0.01403 | -0.0768 | 88.1326
9 | 1.2592 | 0.0154 | -0.0725 | 81.7662
9.5 | 1.2849 | 0.01675 | -0.0689 | 76.7104
10 | 1.3125 | 0.01811 | -0.0657 | 72.4738
10.5 | 1.341 | 0.01951 | -0.0629 | 68.734
11 | 1.3677 | 0.02109 | -0.0601 | 64.8506
11.5 | 1.3943 | 0.02277 | -0.0575 | 61.2341
12 | 1.4165 | 0.02481 | -0.0548 | 57.0939
13 | 1.4675 | 0.02872 | -0.0508 | 51.0968
13.5 | 1.487 | 0.03146 | -0.0488 | 47.2664
14 | 1.5098 | 0.03407 | -0.0472 | 44.3146
14.5 | 1.5309 | 0.0369 | -0.0458 | 41.4878
15 | 1.5498 | 0.04006 | -0.0444 | 38.687
15.5 | 1.565 | 0.04366 | -0.0432 | 35.8452
16 | 1.5814 | 0.04731 | -0.0423 | 33.4263
16.5 | 1.5983 | 0.05101 | -0.0417 | 31.3331
17 | 1.6137 | 0.05498 | -0.0412 | 29.3507
17.5 | 1.6262 | 0.0594 | -0.041 | 27.3771
18 | 1.6353 | 0.06432 | -0.041 | 25.4244
18.5 | 1.6393 | 0.07004 | -0.0414 | 23.4052
19 | 1.6516 | 0.07486 | -0.0419 | 22.0625
19.5 | 1.6591 | 0.08039 | -0.0428 | 20.6381
20 | 1.6651 | 0.08629 | -0.044 | 19.2966

## 61. Re 3M Mach 0.25 (1)
BIGFOIL.COM POLAR EXPORT
NACA64-517 a=0.8
NACA64-517 a=0.8 |  |  |  | Cl Max: | 1.618 | at alpha= | 12 | deg
JavaFoil+Calcfoil stall+Eppler ext transition |  |  |  | L/D Max: | 158.073 | at alpha= | 6 | deg
Re: | 3000000 |  |  | Cd Min: | 0.00571 | at alpha= | -3.5 | deg
Mach: | 0.25 |  |  | Cl=0 at alpha= | -3.9375 | deg
|  |  |  | @ Cl=0.1, Cd= | 0.0057237
|  |  |  | @ Cl=0.4, Cd= | 0.0060173
|  |  |  | @ Cl=0.6, Cd= | 0.0062531
alpha (deg) | Cl | Cd | Cm | Cl/Cd
-17.5 | -0.595 | 0.14795 | -0.036 | -4.023
-17 | -0.632 | 0.13927 | -0.036 | -4.537
-16.5 | -0.665 | 0.12911 | -0.038 | -5.148
-16 | -0.692 | 0.12043 | -0.039 | -5.746
-15.5 | -0.713 | 0.1144 | -0.039 | -6.233
-15 | -0.73 | 0.10625 | -0.041 | -6.868
-14.5 | -0.741 | 0.09891 | -0.043 | -7.492
-14 | -0.747 | 0.09085 | -0.045 | -8.226
-13.5 | -0.749 | 0.08255 | -0.048 | -9.075
-13 | -0.746 | 0.07456 | -0.051 | -10.006
-12.5 | -0.826 | 0.02339 | -0.072 | -35.336
-12 | -0.808 | 0.02069 | -0.074 | -39.039
-11.5 | -0.78 | 0.01856 | -0.075 | -42.017
-11 | -0.747 | 0.01694 | -0.076 | -44.098
-10.5 | -0.71 | 0.01559 | -0.077 | -45.544
-10 | -0.67 | 0.01444 | -0.078 | -46.359
-9.5 | -0.626 | 0.01337 | -0.079 | -46.826
-9 | -0.58 | 0.01237 | -0.081 | -46.867
-8.5 | -0.537 | 0.01081 | -0.083 | -49.682
-8 | -0.49 | 0.01004 | -0.085 | -48.781
-7.5 | -0.437 | 0.00929 | -0.086 | -47.072
-7 | -0.379 | 0.00895 | -0.087 | -42.311
-6.5 | -0.319 | 0.00868 | -0.088 | -36.745
-6 | -0.258 | 0.00852 | -0.089 | -30.293
-5.5 | -0.196 | 0.00832 | -0.09 | -23.595
-5 | -0.134 | 0.00814 | -0.09 | -16.441
-4.5 | -0.071 | 0.00804 | -0.091 | -8.815
-4 | -0.008 | 0.00779 | -0.092 | -0.984
-3.5 | 0.056 | 0.00571 | -0.093 | 9.78
-3 | 0.12 | 0.00573 | -0.093 | 20.849
-2.5 | 0.183 | 0.00575 | -0.094 | 31.856
-2 | 0.248 | 0.00585 | -0.095 | 42.304
-1.5 | 0.311 | 0.00591 | -0.096 | 52.696
-1 | 0.375 | 0.00599 | -0.097 | 62.658
-0.5 | 0.439 | 0.00606 | -0.097 | 72.487
0 | 0.503 | 0.00615 | -0.098 | 81.753
0.5 | 0.566 | 0.0062 | -0.099 | 91.306
1 | 0.63 | 0.0063 | -0.099 | 100.076
1.5 | 0.694 | 0.00644 | -0.1 | 107.677
2 | 0.757 | 0.00656 | -0.101 | 115.331
2.5 | 0.821 | 0.00674 | -0.102 | 121.756
3 | 0.884 | 0.00686 | -0.102 | 128.823
3.5 | 0.943 | 0.00629 | -0.103 | 149.972
4 | 0.998 | 0.00698 | -0.103 | 143.058
4.5 | 1.057 | 0.00712 | -0.104 | 148.617
5 | 1.115 | 0.00727 | -0.104 | 153.456
5.5 | 1.172 | 0.00752 | -0.105 | 155.88
6 | 1.227 | 0.00776 | -0.105 | 158.073
6.5 | 1.277 | 0.00924 | -0.106 | 138.177
7 | 1.318 | 0.01518 | -0.105 | 86.78
7.5 | 1.366 | 0.01594 | -0.106 | 85.72
8 | 1.411 | 0.01682 | -0.106 | 83.908
8.5 | 1.453 | 0.01766 | -0.107 | 82.272
9 | 1.491 | 0.01851 | -0.107 | 80.539
9.5 | 1.525 | 0.0195 | -0.108 | 78.184
10 | 1.554 | 0.02049 | -0.108 | 75.833
10.5 | 1.579 | 0.02159 | -0.108 | 73.129
11 | 1.598 | 0.02274 | -0.109 | 70.27
11.5 | 1.611 | 0.02401 | -0.109 | 67.089
12 | 1.618 | 0.0254 | -0.11 | 63.678
12.5 | 1.612 | 0.02706 | -0.11 | 59.575
13 | 1.597 | 0.02897 | -0.11 | 55.135
13.5 | 1.574 | 0.03104 | -0.11 | 50.707
14 | 1.543 | 0.03314 | -0.11 | 46.551
14.5 | 1.503 | 0.03579 | -0.11 | 42.001
15 | 1.455 | 0.03892 | -0.11 | 37.385
15.5 | 1.399 | 0.0424 | -0.11 | 32.996
16 | 1.335 | 0.04675 | -0.109 | 28.558
16.5 | 1.258 | 0.05232 | -0.109 | 24.04
17 | 1.168 | 0.06057 | -0.107 | 19.287

## 62. Re 3M Mach 0.25 (2)
BIGFOIL.COM POLAR EXPORT
NACA64-517 a=0.8
NACA64-517 a=0.8 |  |  |  | Cl Max: | 1.6084 | at alpha= | 19 | deg
XFOIL ncrit=9 |  |  |  | L/D Max: | 161.579 | at alpha= | 5 | deg
Re: | 3000000 |  |  | Cd Min: | 0.10986 | at alpha= | 20 | deg
Mach: | 0.25 |  |  | Cl=0 at alpha= | -3.9286 | deg
|  |  |  | @ Cl=0.1, Cd= | 0.0063818
|  |  |  | @ Cl=0.4, Cd= | 0.0052569
|  |  |  | @ Cl=0.6, Cd= | 0.0054294
alpha (deg) | Cl | Cd | Cm | Cl/Cd
-18.5 | -1.0687 | 0.06787 | -0.0935 | -15.7463
-17.5 | -1.063 | 0.04934 | -0.1117 | -21.5444
-17 | -1.0529 | 0.04475 | -0.113 | -23.5285
-16.5 | -1.0493 | 0.03979 | -0.1141 | -26.3709
-15.5 | -1.0238 | 0.03237 | -0.1144 | -31.6281
-15 | -1.0084 | 0.02923 | -0.1137 | -34.4988
-14.5 | -0.9938 | 0.02612 | -0.1128 | -38.0475
-14 | -0.9738 | 0.02362 | -0.1114 | -41.2278
-13.5 | -0.9654 | 0.02053 | -0.1092 | -47.0239
-13 | -0.9453 | 0.01838 | -0.1068 | -51.4309
-12.5 | -0.9208 | 0.0167 | -0.1042 | -55.1377
-12 | -0.9018 | 0.01538 | -0.1 | -58.6346
-11.5 | -0.8624 | 0.01431 | -0.0978 | -60.2655
-11 | -0.8155 | 0.01347 | -0.0963 | -60.5419
-10.5 | -0.7654 | 0.01271 | -0.0953 | -60.2203
-10 | -0.7118 | 0.0121 | -0.0946 | -58.8264
-9.5 | -0.6607 | 0.01118 | -0.0938 | -59.0966
-8.5 | -0.5476 | 0.01006 | -0.0935 | -54.4334
-8 | -0.4891 | 0.00963 | -0.0936 | -50.7892
-7.5 | -0.4298 | 0.00927 | -0.0939 | -46.3646
-7 | -0.3711 | 0.00882 | -0.0941 | -42.0748
-6.5 | -0.3111 | 0.0085 | -0.0945 | -36.6
-6 | -0.2506 | 0.00823 | -0.0951 | -30.4496
-5.5 | -0.1904 | 0.00794 | -0.0956 | -23.9798
-5 | -0.1298 | 0.00772 | -0.0963 | -16.8135
-4.5 | -0.0689 | 0.00746 | -0.097 | -9.2359
-4 | -0.0086 | 0.00716 | -0.0977 | -1.2011
-3.5 | 0.0516 | 0.00681 | -0.0985 | 7.5771
-3 | 0.1115 | 0.00628 | -0.0994 | 17.7548
-2 | 0.2316 | 0.00523 | -0.1014 | 44.283
-1.5 | 0.293 | 0.00523 | -0.1022 | 56.0229
-1 | 0.3549 | 0.00522 | -0.1031 | 67.9885
-0.5 | 0.416 | 0.00527 | -0.1039 | 78.9374
0 | 0.4779 | 0.0053 | -0.1048 | 90.1698
0.5 | 0.539 | 0.00536 | -0.1055 | 100.5597
1 | 0.6005 | 0.00543 | -0.1063 | 110.5893
1.5 | 0.6617 | 0.00549 | -0.1071 | 120.5282
2 | 0.7221 | 0.0056 | -0.1077 | 128.9464
2.5 | 0.783 | 0.00568 | -0.1084 | 137.8521
3 | 0.843 | 0.0058 | -0.1089 | 145.3448
3.5 | 0.9021 | 0.00597 | -0.1093 | 151.1055
4 | 0.9615 | 0.0061 | -0.1096 | 157.623
4.5 | 1.0192 | 0.00633 | -0.1097 | 161.0111
5 | 1.0745 | 0.00665 | -0.1093 | 161.5789
5.5 | 1.1163 | 0.00758 | -0.1066 | 147.2691
6 | 1.146 | 0.00887 | -0.1019 | 129.1995
6.5 | 1.1606 | 0.01008 | -0.0943 | 115.1389
7 | 1.1745 | 0.01137 | -0.087 | 103.2982
8 | 1.2165 | 0.0141 | -0.0762 | 86.2766
8.5 | 1.2358 | 0.01577 | -0.0711 | 78.364
9 | 1.2588 | 0.01745 | -0.0668 | 72.1375
9.5 | 1.2855 | 0.01908 | -0.0633 | 67.3742
10 | 1.3126 | 0.02081 | -0.0601 | 63.0754
10.5 | 1.3376 | 0.02279 | -0.057 | 58.6924
11 | 1.3654 | 0.02473 | -0.0544 | 55.2123
11.5 | 1.3884 | 0.02714 | -0.0516 | 51.157
12 | 1.4139 | 0.02948 | -0.0493 | 47.9613
12.5 | 1.4382 | 0.03183 | -0.0472 | 45.1838
13 | 1.4577 | 0.03503 | -0.0451 | 41.6129
13.5 | 1.48 | 0.03811 | -0.0434 | 38.835
14 | 1.501 | 0.04145 | -0.0419 | 36.2123
14.5 | 1.5184 | 0.04521 | -0.0406 | 33.5855
15 | 1.5306 | 0.04966 | -0.0393 | 30.8216
15.5 | 1.5492 | 0.05364 | -0.0386 | 28.8814
16 | 1.5642 | 0.05814 | -0.038 | 26.904
16.5 | 1.5764 | 0.06307 | -0.0377 | 24.9945
17 | 1.5861 | 0.06846 | -0.0377 | 23.1683
17.5 | 1.5875 | 0.07503 | -0.0382 | 21.1582
18 | 1.5963 | 0.08089 | -0.0389 | 19.7342
18.5 | 1.6028 | 0.08723 | -0.04 | 18.3744
19 | 1.6084 | 0.09383 | -0.0415 | 17.1416
19.5 | 1.6069 | 0.10156 | -0.0437 | 15.8222
20 | 1.6029 | 0.10986 | -0.0465 | 14.5904

## 63. Re 3M Mach 0.50 (1)
BIGFOIL.COM POLAR EXPORT
NACA64-517 a=0.8
NACA64-517 a=0.8 |  |  |  | Cl Max: | 1.484 | at alpha= | 8 | deg
JavaFoil+Calcfoil stall+Eppler ext transition |  |  |  | L/D Max: | 147.53 | at alpha= | 5.5 | deg
Re: | 3000000 |  |  | Cd Min: | 0.00591 | at alpha= | 0.5 | deg
Mach: | 0.5 |  |  | Cl=0 at alpha= | -3.9366 | deg
|  |  |  | @ Cl=0.1, Cd= | 0.0070925
|  |  |  | @ Cl=0.4, Cd= | 0.0063679
|  |  |  | @ Cl=0.6, Cd= | 0.0062277
alpha (deg) | Cl | Cd | Cm | Cl/Cd
-20 | -0.911 | 0.17118 | -0.044 | -5.322
-19.5 | -0.882 | 0.16654 | -0.043 | -5.294
-19 | -0.853 | 0.16028 | -0.043 | -5.324
-18.5 | -0.825 | 0.15644 | -0.043 | -5.275
-18 | -0.799 | 0.15202 | -0.045 | -5.254
-17.5 | -0.769 | 0.14624 | -0.044 | -5.261
-17 | -0.74 | 0.14003 | -0.043 | -5.284
-16.5 | -0.712 | 0.1333 | -0.043 | -5.34
-16 | -0.684 | 0.13043 | -0.043 | -5.241
-15.5 | -0.657 | 0.12957 | -0.045 | -5.067
-15 | -0.627 | 0.12086 | -0.043 | -5.186
-14.5 | -0.598 | 0.11479 | -0.042 | -5.211
-14 | -0.57 | 0.1111 | -0.042 | -5.132
-13.5 | -0.542 | 0.10789 | -0.043 | -5.024
-13 | -0.514 | 0.10225 | -0.043 | -5.027
-12.5 | -0.485 | 0.09983 | -0.042 | -4.86
-12 | -0.457 | 0.09746 | -0.041 | -4.685
-11.5 | -0.428 | 0.09107 | -0.042 | -4.704
-11 | -0.4 | 0.08724 | -0.042 | -4.588
-10.5 | -0.372 | 0.08349 | -0.043 | -4.456
-10 | -0.344 | 0.08298 | -0.042 | -4.141
-9.5 | -0.316 | 0.06402 | -0.045 | -4.933
-9 | -0.515 | 0.02283 | -0.084 | -22.553
-8.5 | -0.52 | 0.01669 | -0.089 | -31.148
-8 | -0.49 | 0.01461 | -0.09 | -33.511
-7.5 | -0.445 | 0.01322 | -0.092 | -33.679
-7 | -0.393 | 0.01231 | -0.093 | -31.916
-6.5 | -0.336 | 0.01144 | -0.094 | -29.335
-6 | -0.279 | 0.00989 | -0.097 | -28.221
-5.5 | -0.217 | 0.00918 | -0.1 | -23.68
-5 | -0.149 | 0.00894 | -0.101 | -16.62
-4.5 | -0.079 | 0.00862 | -0.102 | -9.148
-4 | -0.009 | 0.00845 | -0.103 | -1.011
-3.5 | 0.062 | 0.00827 | -0.104 | 7.533
-3 | 0.133 | 0.00607 | -0.104 | 21.967
-2.5 | 0.205 | 0.00611 | -0.105 | 33.529
-2 | 0.277 | 0.00617 | -0.106 | 44.868
-1.5 | 0.348 | 0.00628 | -0.107 | 55.445
-1 | 0.419 | 0.0064 | -0.108 | 65.498
-0.5 | 0.491 | 0.00651 | -0.109 | 75.423
0 | 0.562 | 0.00663 | -0.11 | 84.802
0.5 | 0.63 | 0.00591 | -0.11 | 106.546
1 | 0.7 | 0.00683 | -0.11 | 102.475
1.5 | 0.769 | 0.00697 | -0.111 | 110.326
2 | 0.839 | 0.00712 | -0.112 | 117.8
2.5 | 0.908 | 0.00727 | -0.113 | 124.855
3 | 0.977 | 0.00745 | -0.113 | 131.178
3.5 | 1.046 | 0.00763 | -0.114 | 137.085
4 | 1.105 | 0.00783 | -0.115 | 141.05
4.5 | 1.17 | 0.00809 | -0.115 | 144.615
5 | 1.231 | 0.00842 | -0.116 | 146.271
5.5 | 1.29 | 0.00875 | -0.116 | 147.53
6 | 1.342 | 0.01078 | -0.117 | 124.427
6.5 | 1.382 | 0.01832 | -0.116 | 75.409
7 | 1.427 | 0.01955 | -0.117 | 72.996
7.5 | 1.463 | 0.02085 | -0.117 | 70.166
8 | 1.484 | 0.02238 | -0.118 | 66.284
8.5 | 1.483 | 0.02402 | -0.118 | 61.73
9 | 1.444 | 0.02605 | -0.118 | 55.433
9.5 | 1.301 | 0.02934 | -0.118 | 44.344
10 | 0.776 | 0.07637 | -0.055 | 10.168
10.5 | 0.804 | 0.07528 | -0.057 | 10.68
11 | 0.83 | 0.08746 | -0.055 | 9.493
11.5 | 0.858 | 0.09424 | -0.058 | 9.103
12 | 0.885 | 0.09593 | -0.058 | 9.22
12.5 | 0.913 | 0.10011 | -0.062 | 9.12
13 | 0.94 | 0.10511 | -0.063 | 8.94

## 64. Re 3M Mach 0.50 (2)
BIGFOIL.COM POLAR EXPORT
NACA64-517 a=0.8
NACA64-517 a=0.8 |  |  |  | Cl Max: | 1.4017 | at alpha= | 13.5 | deg
XFOIL ncrit=9 |  |  |  | L/D Max: | 162.857 | at alpha= | 4.5 | deg
Re: | 3000000 |  |  | Cd Min: | 0.20007 | at alpha= | 18.5 | deg
Mach: | 0.5 |  |  | Cl=0 at alpha= | -3.8981 | deg
|  |  |  | @ Cl=0.1, Cd= | 0.007305
|  |  |  | @ Cl=0.4, Cd= | 0.0056197
|  |  |  | @ Cl=0.6, Cd= | 0.0058318
alpha (deg) | Cl | Cd | Cm | Cl/Cd
-14.5 | -0.3229 | 0.12653 | -0.0778 | -2.552
-14 | -0.3127 | 0.11803 | -0.083 | -2.6493
-13.5 | -0.3042 | 0.1095 | -0.0882 | -2.7781
-13 | -0.3283 | 0.09569 | -0.0967 | -3.4309
-12.5 | -0.4124 | 0.07487 | -0.1103 | -5.5082
-12 | -0.4598 | 0.05972 | -0.1207 | -7.6993
-11.5 | -0.4941 | 0.04823 | -0.1286 | -10.2447
-11 | -0.5246 | 0.03931 | -0.1331 | -13.3452
-10.5 | -0.5467 | 0.03244 | -0.1347 | -16.8527
-10 | -0.5634 | 0.02669 | -0.1342 | -21.109
-9.5 | -0.5705 | 0.02206 | -0.1317 | -25.8613
-9 | -0.5674 | 0.0184 | -0.1278 | -30.837
-8.5 | -0.5631 | 0.01553 | -0.1223 | -36.2589
-8 | -0.5347 | 0.01351 | -0.1179 | -39.5781
-7.5 | -0.486 | 0.01197 | -0.1148 | -40.6015
-7 | -0.4264 | 0.01088 | -0.1128 | -39.1912
-6.5 | -0.3609 | 0.01011 | -0.1116 | -35.6973
-6 | -0.2946 | 0.00939 | -0.1107 | -31.3738
-5.5 | -0.2248 | 0.00892 | -0.1103 | -25.2018
-5 | -0.1547 | 0.00851 | -0.1102 | -18.1786
-4.5 | -0.0846 | 0.00821 | -0.1103 | -10.3045
-4 | -0.0142 | 0.00791 | -0.1106 | -1.7952
-3.5 | 0.0555 | 0.00759 | -0.1111 | 7.3123
-3 | 0.1242 | 0.00715 | -0.1117 | 17.3706
-2.5 | 0.1923 | 0.00645 | -0.1126 | 29.814
-2 | 0.2594 | 0.00564 | -0.1136 | 45.9929
-1.5 | 0.3303 | 0.00558 | -0.1144 | 59.1935
-1 | 0.4006 | 0.00562 | -0.1152 | 71.2811
-0.5 | 0.4711 | 0.00567 | -0.116 | 83.0864
0 | 0.5412 | 0.00573 | -0.1167 | 94.4503
0.5 | 0.6105 | 0.00585 | -0.1173 | 104.359
1 | 0.6809 | 0.00591 | -0.118 | 115.2115
1.5 | 0.7503 | 0.00601 | -0.1185 | 124.8419
2 | 0.8184 | 0.00618 | -0.1186 | 132.4272
2.5 | 0.8884 | 0.00626 | -0.119 | 141.9169
3 | 0.9556 | 0.00644 | -0.1188 | 148.3851
3.5 | 1.0238 | 0.00658 | -0.1185 | 155.5927
4 | 1.0886 | 0.00681 | -0.1175 | 159.8532
4.5 | 1.1514 | 0.00707 | -0.116 | 162.8571
5 | 1.2039 | 0.00749 | -0.1124 | 160.7343
5.5 | 1.2142 | 0.00877 | -0.1021 | 138.4493
6 | 1.2056 | 0.01111 | -0.0903 | 108.5149
6.5 | 1.2039 | 0.01369 | -0.0808 | 87.9401
7 | 1.2056 | 0.01662 | -0.0726 | 72.5391
7.5 | 1.2093 | 0.01993 | -0.0658 | 60.6774
8 | 1.2199 | 0.02334 | -0.0604 | 52.2665
8.5 | 1.2294 | 0.0272 | -0.0557 | 45.1985
9 | 1.2508 | 0.03063 | -0.0521 | 40.8358
9.5 | 1.2752 | 0.03407 | -0.049 | 37.4288
10 | 1.2984 | 0.03779 | -0.0462 | 34.3583
10.5 | 1.3237 | 0.04157 | -0.0436 | 31.8427
11 | 1.3447 | 0.04588 | -0.0412 | 29.3091
11.5 | 1.3633 | 0.05064 | -0.0391 | 26.9214
12 | 1.3809 | 0.0557 | -0.0374 | 24.7917
12.5 | 1.3942 | 0.06144 | -0.036 | 22.6921
13 | 1.4004 | 0.06815 | -0.0353 | 20.5488
13.5 | 1.4017 | 0.07568 | -0.0352 | 18.5214
14 | 1.3949 | 0.08387 | -0.0355 | 16.6317
14.5 | 1.3847 | 0.0935 | -0.0374 | 14.8096
15 | 1.3709 | 0.10409 | -0.0405 | 13.1703
15.5 | 1.3539 | 0.11563 | -0.0452 | 11.7089
16 | 1.3308 | 0.12852 | -0.0516 | 10.3548
16.5 | 1.3044 | 0.14241 | -0.0597 | 9.1595
17 | 1.2797 | 0.1567 | -0.069 | 8.1666
17.5 | 1.2576 | 0.17115 | -0.079 | 7.3479
18 | 1.2383 | 0.1856 | -0.0892 | 6.6719
18.5 | 1.2223 | 0.20007 | -0.0995 | 6.1094

## 65. Re 4M Mach 0.00 (1)
BIGFOIL.COM POLAR EXPORT
NACA64-517 a=0.8
NACA64-517 a=0.8 |  |  |  | Cl Max: | 1.675 | at alpha= | 13.5 | deg
JavaFoil+Calcfoil stall+Eppler ext transition |  |  |  | L/D Max: | 176.1 | at alpha= | 5 | deg
Re: | 4000000 |  |  | Cd Min: | 0.00544 | at alpha= | -3.5 | deg
Mach: | 0 |  |  | Cl=0 at alpha= | -3.9426 | deg
|  |  |  | @ Cl=0.1, Cd= | 0.0054697
|  |  |  | @ Cl=0.4, Cd= | 0.0056677
|  |  |  | @ Cl=0.6, Cd= | 0.0059171
alpha (deg) | Cl | Cd | Cm | Cl/Cd
-19.5 | -0.808 | 0.15317 | -0.037 | -5.274
-19 | -0.82 | 0.1454 | -0.038 | -5.639
-18.5 | -0.831 | 0.13772 | -0.039 | -6.031
-18 | -0.841 | 0.12829 | -0.04 | -6.552
-17.5 | -0.847 | 0.12077 | -0.041 | -7.017
-17 | -0.853 | 0.11294 | -0.043 | -7.551
-16.5 | -0.854 | 0.10755 | -0.044 | -7.938
-16 | -0.855 | 0.099 | -0.046 | -8.638
-15.5 | -0.856 | 0.08946 | -0.048 | -9.565
-15 | -0.863 | 0.07384 | -0.053 | -11.685
-14.5 | -0.935 | 0.02667 | -0.067 | -35.067
-14 | -0.924 | 0.02401 | -0.068 | -38.465
-13.5 | -0.907 | 0.02159 | -0.069 | -42.017
-13 | -0.886 | 0.01974 | -0.07 | -44.873
-12.5 | -0.861 | 0.01791 | -0.071 | -48.067
-12 | -0.829 | 0.01656 | -0.072 | -50.098
-11.5 | -0.793 | 0.01528 | -0.074 | -51.876
-11 | -0.754 | 0.01411 | -0.075 | -53.42
-10.5 | -0.712 | 0.0131 | -0.076 | -54.343
-10 | -0.672 | 0.01179 | -0.077 | -56.958
-9.5 | -0.633 | 0.01007 | -0.079 | -62.839
-9 | -0.591 | 0.00942 | -0.081 | -62.777
-8.5 | -0.537 | 0.00908 | -0.082 | -59.219
-8 | -0.482 | 0.00876 | -0.083 | -55.035
-7.5 | -0.426 | 0.00854 | -0.084 | -49.85
-7 | -0.368 | 0.0083 | -0.084 | -44.352
-6.5 | -0.31 | 0.00812 | -0.085 | -38.159
-6 | -0.25 | 0.00801 | -0.086 | -31.269
-5.5 | -0.19 | 0.00786 | -0.087 | -24.223
-5 | -0.13 | 0.00764 | -0.087 | -16.986
-4.5 | -0.069 | 0.00757 | -0.088 | -9.074
-4 | -0.007 | 0.00737 | -0.089 | -1.008
-3.5 | 0.054 | 0.00544 | -0.09 | 9.944
-3 | 0.116 | 0.00548 | -0.09 | 21.133
-2.5 | 0.178 | 0.00549 | -0.091 | 32.319
-2 | 0.24 | 0.00553 | -0.092 | 43.319
-1.5 | 0.302 | 0.00559 | -0.093 | 53.952
-1 | 0.363 | 0.00562 | -0.093 | 64.605
-0.5 | 0.425 | 0.0057 | -0.094 | 74.509
0 | 0.487 | 0.00575 | -0.095 | 84.587
0.5 | 0.548 | 0.00585 | -0.096 | 93.74
1 | 0.61 | 0.00593 | -0.096 | 102.936
1.5 | 0.672 | 0.00604 | -0.097 | 111.23
2 | 0.733 | 0.0061 | -0.098 | 120.188
2.5 | 0.795 | 0.00625 | -0.098 | 127.221
3 | 0.856 | 0.00634 | -0.099 | 135.063
3.5 | 0.917 | 0.00644 | -0.1 | 142.437
4 | 0.973 | 0.00661 | -0.101 | 147.157
4.5 | 1.032 | 0.0068 | -0.101 | 151.868
5 | 1.086 | 0.00616 | -0.101 | 176.1
5.5 | 1.141 | 0.00699 | -0.102 | 163.297
6 | 1.191 | 0.00819 | -0.102 | 145.538
6.5 | 1.242 | 0.00924 | -0.103 | 134.512
7 | 1.29 | 0.01109 | -0.103 | 116.355
7.5 | 1.335 | 0.0142 | -0.103 | 94.009
8 | 1.381 | 0.01488 | -0.103 | 92.83
8.5 | 1.425 | 0.01559 | -0.104 | 91.379
9 | 1.466 | 0.01629 | -0.104 | 89.982
9.5 | 1.504 | 0.01702 | -0.105 | 88.374
10 | 1.54 | 0.01783 | -0.105 | 86.351
10.5 | 1.572 | 0.01867 | -0.105 | 84.227
11 | 1.601 | 0.01959 | -0.106 | 81.734
11.5 | 1.626 | 0.0205 | -0.106 | 79.341
12 | 1.647 | 0.02154 | -0.107 | 76.497
12.5 | 1.661 | 0.02265 | -0.107 | 73.361
13 | 1.67 | 0.02391 | -0.107 | 69.866
13.5 | 1.675 | 0.02521 | -0.108 | 66.415
14 | 1.675 | 0.02654 | -0.108 | 63.095
14.5 | 1.669 | 0.0283 | -0.108 | 58.972
15 | 1.658 | 0.02998 | -0.108 | 55.311
15.5 | 1.643 | 0.03198 | -0.108 | 51.391
16 | 1.624 | 0.03418 | -0.109 | 47.519
16.5 | 1.599 | 0.03639 | -0.109 | 43.95
17 | 1.569 | 0.03881 | -0.109 | 40.42
17.5 | 1.534 | 0.04194 | -0.108 | 36.568
18 | 1.498 | 0.04478 | -0.108 | 33.446
18.5 | 1.459 | 0.04786 | -0.108 | 30.476

## 66. Re 4M Mach 0.00 (2)
BIGFOIL.COM POLAR EXPORT
NACA64-517 a=0.8
NACA64-517 a=0.8 |  |  |  | Cl Max: | 1.715 | at alpha= | 20 | deg
XFOIL ncrit=9 |  |  |  | L/D Max: | 166.695 | at alpha= | 4.5 | deg
Re: | 4000000 |  |  | Cd Min: | 0.07679 | at alpha= | 20 | deg
Mach: | 0 |  |  | Cl=0 at alpha= | -3.9374 | deg
|  |  |  | @ Cl=0.1, Cd= | 0.0060695
|  |  |  | @ Cl=0.4, Cd= | 0.0048595
|  |  |  | @ Cl=0.6, Cd= | 0.0050061
alpha (deg) | Cl | Cd | Cm | Cl/Cd
-19.5 | -1.3321 | 0.03941 | -0.0925 | -33.8011
-19 | -1.2797 | 0.03544 | -0.1011 | -36.1089
-18 | -1.2534 | 0.02899 | -0.1021 | -43.2356
-17.5 | -1.2396 | 0.02627 | -0.1014 | -47.1869
-17 | -1.2216 | 0.02393 | -0.1006 | -51.0489
-16.5 | -1.2016 | 0.02187 | -0.0994 | -54.9428
-16 | -1.1787 | 0.02002 | -0.0982 | -58.8761
-15.5 | -1.1535 | 0.01845 | -0.0968 | -62.5203
-15 | -1.1287 | 0.01698 | -0.095 | -66.4723
-14.5 | -1.1154 | 0.01554 | -0.0912 | -71.7761
-14 | -1.0826 | 0.01482 | -0.0889 | -73.0499
-13.5 | -1.0409 | 0.0141 | -0.0878 | -73.8227
-13 | -0.9975 | 0.01334 | -0.0869 | -74.7751
-12.5 | -0.9531 | 0.0125 | -0.0861 | -76.248
-12 | -0.9045 | 0.01184 | -0.0858 | -76.3936
-11.5 | -0.8536 | 0.01131 | -0.0857 | -75.473
-11 | -0.801 | 0.01086 | -0.0859 | -73.7569
-10.5 | -0.7475 | 0.01044 | -0.0861 | -71.5996
-10 | -0.6931 | 0.01006 | -0.0864 | -68.8966
-9.5 | -0.6379 | 0.00971 | -0.0869 | -65.6952
-9 | -0.5834 | 0.00921 | -0.0872 | -63.3442
-8.5 | -0.5273 | 0.00886 | -0.0878 | -59.5147
-8 | -0.4706 | 0.00857 | -0.0884 | -54.9125
-7.5 | -0.4134 | 0.00832 | -0.089 | -49.6875
-7 | -0.3562 | 0.00801 | -0.0897 | -44.4694
-6.5 | -0.2985 | 0.00777 | -0.0904 | -38.417
-6 | -0.2405 | 0.00758 | -0.0911 | -31.7282
-5.5 | -0.1823 | 0.00734 | -0.0919 | -24.8365
-5 | -0.1239 | 0.00715 | -0.0927 | -17.3287
-4 | -0.0073 | 0.00667 | -0.0944 | -1.0945
-3.5 | 0.051 | 0.00639 | -0.0952 | 7.9812
-3 | 0.1091 | 0.00601 | -0.0962 | 18.1531
-2 | 0.2249 | 0.00495 | -0.0982 | 45.4343
-1.5 | 0.2843 | 0.00486 | -0.0991 | 58.4979
-1 | 0.3435 | 0.00485 | -0.1 | 70.8247
-0.5 | 0.403 | 0.00486 | -0.1009 | 82.9218
0 | 0.4623 | 0.00488 | -0.1018 | 94.7336
0.5 | 0.5214 | 0.00494 | -0.1026 | 105.5466
1 | 0.5808 | 0.00497 | -0.1035 | 116.8612
1.5 | 0.6393 | 0.00508 | -0.1042 | 125.8465
2 | 0.6982 | 0.00513 | -0.105 | 136.1014
2.5 | 0.7564 | 0.00524 | -0.1057 | 144.3511
3 | 0.8141 | 0.00536 | -0.1063 | 151.8843
3.5 | 0.8713 | 0.00551 | -0.1069 | 158.1307
4 | 0.9286 | 0.00564 | -0.1074 | 164.6454
4.5 | 0.9835 | 0.0059 | -0.1076 | 166.6949
5 | 1.0316 | 0.00656 | -0.1066 | 157.2561
5.5 | 1.0706 | 0.00767 | -0.1042 | 139.5828
6 | 1.1092 | 0.00864 | -0.1016 | 128.3796
6.5 | 1.1437 | 0.00963 | -0.0983 | 118.7643
7 | 1.1717 | 0.01048 | -0.0937 | 111.8034
7.5 | 1.1944 | 0.01131 | -0.0881 | 105.6057
8 | 1.2203 | 0.01223 | -0.0836 | 99.7792
8.5 | 1.2456 | 0.01329 | -0.0792 | 93.7246
9 | 1.2729 | 0.01437 | -0.0755 | 88.5804
9.5 | 1.3023 | 0.01544 | -0.0722 | 84.3459
10 | 1.3328 | 0.01654 | -0.0693 | 80.5804
10.5 | 1.3622 | 0.01776 | -0.0665 | 76.7005
11 | 1.3909 | 0.01908 | -0.0638 | 72.8983
11.5 | 1.4174 | 0.02061 | -0.061 | 68.7724
12 | 1.445 | 0.02215 | -0.0586 | 65.237
12.5 | 1.4694 | 0.02398 | -0.0561 | 61.2761
13 | 1.4928 | 0.02571 | -0.0538 | 58.063
13.5 | 1.5184 | 0.02777 | -0.0519 | 54.6777
14 | 1.541 | 0.03014 | -0.0501 | 51.1281
14.5 | 1.5599 | 0.03293 | -0.0482 | 47.3702
15 | 1.5794 | 0.0358 | -0.0467 | 44.1173
15.5 | 1.6008 | 0.03862 | -0.0455 | 41.45
16 | 1.6195 | 0.04177 | -0.0444 | 38.7718
16.5 | 1.6358 | 0.04526 | -0.0435 | 36.1423
17 | 1.6495 | 0.04914 | -0.0427 | 33.5674
17.5 | 1.661 | 0.05336 | -0.0421 | 31.1282
18 | 1.6758 | 0.05736 | -0.0419 | 29.2155
18.5 | 1.6888 | 0.06167 | -0.0419 | 27.3845
19 | 1.7003 | 0.06625 | -0.0421 | 25.6649
19.5 | 1.7089 | 0.0713 | -0.0425 | 23.9677
20 | 1.715 | 0.07679 | -0.0433 | 22.3336

## 67. Re 4M Mach 0.10 (1)
BIGFOIL.COM POLAR EXPORT
NACA64-517 a=0.8
NACA64-517 a=0.8 |  |  |  | Cl Max: | 1.665 | at alpha= | 13.5 | deg
JavaFoil+Calcfoil stall+Eppler ext transition |  |  |  | L/D Max: | 163.441 | at alpha= | 5.5 | deg
Re: | 4000000 |  |  | Cd Min: | 0.00546 | at alpha= | -3.5 | deg
Mach: | 0.1 |  |  | Cl=0 at alpha= | -3.9426 | deg
|  |  |  | @ Cl=0.1, Cd= | 0.0054823
|  |  |  | @ Cl=0.4, Cd= | 0.0056826
|  |  |  | @ Cl=0.6, Cd= | 0.005909
alpha (deg) | Cl | Cd | Cm | Cl/Cd
-19.5 | -0.768 | 0.15761 | -0.036 | -4.874
-19 | -0.784 | 0.14931 | -0.037 | -5.251
-18.5 | -0.798 | 0.14116 | -0.038 | -5.653
-18 | -0.811 | 0.13173 | -0.04 | -6.157
-17.5 | -0.821 | 0.124 | -0.041 | -6.621
-17 | -0.829 | 0.11679 | -0.042 | -7.098
-16.5 | -0.835 | 0.1089 | -0.043 | -7.665
-16 | -0.836 | 0.10293 | -0.044 | -8.122
-15.5 | -0.837 | 0.09474 | -0.046 | -8.837
-15 | -0.839 | 0.08374 | -0.05 | -10.02
-14.5 | -0.924 | 0.02784 | -0.067 | -33.186
-14 | -0.915 | 0.02488 | -0.068 | -36.767
-13.5 | -0.9 | 0.02244 | -0.069 | -40.111
-13 | -0.881 | 0.02025 | -0.07 | -43.536
-12.5 | -0.858 | 0.0184 | -0.072 | -46.639
-12 | -0.828 | 0.01687 | -0.073 | -49.09
-11.5 | -0.792 | 0.0156 | -0.074 | -50.788
-11 | -0.754 | 0.01432 | -0.075 | -52.67
-10.5 | -0.713 | 0.01329 | -0.076 | -53.611
-10 | -0.671 | 0.01221 | -0.077 | -54.929
-9.5 | -0.633 | 0.01058 | -0.079 | -59.834
-9 | -0.589 | 0.01004 | -0.081 | -58.683
-8.5 | -0.539 | 0.00916 | -0.083 | -58.86
-8 | -0.484 | 0.00885 | -0.083 | -54.687
-7.5 | -0.428 | 0.00858 | -0.084 | -49.862
-7 | -0.37 | 0.00832 | -0.085 | -44.481
-6.5 | -0.311 | 0.00813 | -0.086 | -38.282
-6 | -0.252 | 0.00801 | -0.086 | -31.412
-5.5 | -0.191 | 0.00786 | -0.087 | -24.328
-5 | -0.13 | 0.0077 | -0.088 | -16.921
-4.5 | -0.069 | 0.00759 | -0.089 | -9.096
-4 | -0.007 | 0.00737 | -0.089 | -1.013
-3.5 | 0.054 | 0.00546 | -0.09 | 9.951
-3 | 0.116 | 0.00549 | -0.091 | 21.199
-2.5 | 0.178 | 0.00553 | -0.092 | 32.272
-2 | 0.241 | 0.00553 | -0.092 | 43.569
-1.5 | 0.303 | 0.00559 | -0.093 | 54.253
-1 | 0.365 | 0.00566 | -0.094 | 64.541
-0.5 | 0.427 | 0.0057 | -0.095 | 74.907
0 | 0.489 | 0.00577 | -0.095 | 84.859
0.5 | 0.551 | 0.00583 | -0.096 | 94.5
1 | 0.613 | 0.00593 | -0.097 | 103.391
1.5 | 0.675 | 0.00604 | -0.098 | 111.775
2 | 0.737 | 0.00615 | -0.098 | 119.807
2.5 | 0.799 | 0.00624 | -0.099 | 127.884
3 | 0.86 | 0.00634 | -0.1 | 135.773
3.5 | 0.922 | 0.00652 | -0.1 | 141.296
4 | 0.978 | 0.00664 | -0.101 | 147.201
4.5 | 1.037 | 0.00687 | -0.102 | 151.035
5 | 1.09 | 0.00685 | -0.102 | 159.225
5.5 | 1.146 | 0.00701 | -0.102 | 163.441
6 | 1.197 | 0.00827 | -0.103 | 144.638
6.5 | 1.248 | 0.00935 | -0.103 | 133.461
7 | 1.295 | 0.01143 | -0.103 | 113.343
7.5 | 1.34 | 0.01434 | -0.103 | 93.468
8 | 1.386 | 0.01502 | -0.104 | 92.283
8.5 | 1.43 | 0.01575 | -0.104 | 90.763
9 | 1.471 | 0.0165 | -0.105 | 89.099
9.5 | 1.508 | 0.01727 | -0.105 | 87.329
10 | 1.543 | 0.01811 | -0.106 | 85.238
10.5 | 1.575 | 0.01893 | -0.106 | 83.199
11 | 1.602 | 0.01988 | -0.106 | 80.604
11.5 | 1.626 | 0.02087 | -0.107 | 77.92
12 | 1.646 | 0.02195 | -0.107 | 74.962
12.5 | 1.657 | 0.02311 | -0.108 | 71.714
13 | 1.664 | 0.02435 | -0.108 | 68.328
13.5 | 1.665 | 0.02568 | -0.108 | 64.843
14 | 1.662 | 0.02725 | -0.108 | 60.969
14.5 | 1.652 | 0.02876 | -0.109 | 57.448
15 | 1.638 | 0.03074 | -0.109 | 53.275
15.5 | 1.618 | 0.03281 | -0.109 | 49.333
16 | 1.595 | 0.03516 | -0.109 | 45.367
16.5 | 1.565 | 0.03752 | -0.109 | 41.706
17 | 1.528 | 0.04072 | -0.109 | 37.527
17.5 | 1.489 | 0.04358 | -0.109 | 34.161
18 | 1.447 | 0.04657 | -0.109 | 31.073
18.5 | 1.401 | 0.05084 | -0.108 | 27.554

## 68. Re 4M Mach 0.10 (2)
BIGFOIL.COM POLAR EXPORT
NACA64-517 a=0.8
NACA64-517 a=0.8 |  |  |  | Cl Max: | 1.7064 | at alpha= | 20 | deg
XFOIL ncrit=9 |  |  |  | L/D Max: | 167.162 | at alpha= | 4.5 | deg
Re: | 4000000 |  |  | Cd Min: | 0.08055 | at alpha= | 20 | deg
Mach: | 0.1 |  |  | Cl=0 at alpha= | -3.937 | deg
|  |  |  | @ Cl=0.1, Cd= | 0.0060402
|  |  |  | @ Cl=0.4, Cd= | 0.00487
|  |  |  | @ Cl=0.6, Cd= | 0.0050093
alpha (deg) | Cl | Cd | Cm | Cl/Cd
-19.5 | -1.3254 | 0.04248 | -0.0932 | -31.2006
-19 | -1.2765 | 0.03795 | -0.1019 | -33.6364
-18.5 | -1.2478 | 0.03455 | -0.1052 | -36.1158
-17.5 | -1.2286 | 0.02816 | -0.1042 | -43.6293
-17 | -1.2139 | 0.02548 | -0.1034 | -47.6413
-16.5 | -1.1956 | 0.02316 | -0.1023 | -51.6235
-16 | -1.174 | 0.02113 | -0.1011 | -55.5608
-15.5 | -1.1486 | 0.01943 | -0.0997 | -59.1148
-15 | -1.1233 | 0.01785 | -0.098 | -62.93
-14.5 | -1.1009 | 0.01631 | -0.0958 | -67.4985
-14 | -1.0839 | 0.01524 | -0.0916 | -71.122
-13.5 | -1.0448 | 0.01443 | -0.09 | -72.4047
-13 | -1.0005 | 0.01376 | -0.089 | -72.7108
-12.5 | -0.9579 | 0.01281 | -0.0879 | -74.7775
-12 | -0.9103 | 0.01207 | -0.0873 | -75.4184
-11.5 | -0.8594 | 0.01149 | -0.0871 | -74.7955
-11 | -0.8067 | 0.01101 | -0.0871 | -73.2698
-10.5 | -0.7529 | 0.01057 | -0.0872 | -71.2299
-10 | -0.6983 | 0.01016 | -0.0874 | -68.7303
-9.5 | -0.6425 | 0.00983 | -0.0878 | -65.3611
-9 | -0.5876 | 0.00931 | -0.0881 | -63.1149
-8.5 | -0.5312 | 0.00893 | -0.0885 | -59.4849
-8 | -0.4741 | 0.00862 | -0.0891 | -55
-7 | -0.3588 | 0.00806 | -0.0903 | -44.5161
-6.5 | -0.3007 | 0.0078 | -0.091 | -38.5513
-6 | -0.2422 | 0.00762 | -0.0917 | -31.7848
-5.5 | -0.1837 | 0.00737 | -0.0925 | -24.9254
-5 | -0.1249 | 0.00717 | -0.0933 | -17.4198
-4.5 | -0.0661 | 0.00698 | -0.094 | -9.4699
-4 | -0.0074 | 0.00671 | -0.0949 | -1.1028
-3.5 | 0.0513 | 0.00642 | -0.0958 | 7.9907
-2.5 | 0.168 | 0.00551 | -0.0977 | 30.49
-2 | 0.2261 | 0.00497 | -0.0987 | 45.493
-1.5 | 0.2859 | 0.00488 | -0.0997 | 58.5861
-1 | 0.3455 | 0.00487 | -0.1005 | 70.9446
-0.5 | 0.4054 | 0.00487 | -0.1014 | 83.2444
0 | 0.465 | 0.00489 | -0.1023 | 95.092
0.5 | 0.5246 | 0.00496 | -0.1031 | 105.7661
1 | 0.5843 | 0.00498 | -0.104 | 117.3293
1.5 | 0.6432 | 0.00509 | -0.1048 | 126.3654
2 | 0.7024 | 0.00515 | -0.1056 | 136.3883
2.5 | 0.761 | 0.00525 | -0.1062 | 144.9524
3 | 0.819 | 0.00539 | -0.1068 | 151.9481
3.5 | 0.8766 | 0.00553 | -0.1074 | 158.5172
4 | 0.9343 | 0.00566 | -0.1079 | 165.0707
4.5 | 0.9896 | 0.00592 | -0.1081 | 167.1622
5 | 1.0376 | 0.0066 | -0.107 | 157.2121
5.5 | 1.0763 | 0.00772 | -0.1044 | 139.4171
6 | 1.1141 | 0.00871 | -0.1016 | 127.9104
7 | 1.1713 | 0.01057 | -0.0924 | 110.8136
7.5 | 1.1947 | 0.01146 | -0.087 | 104.2496
8 | 1.2207 | 0.01243 | -0.0825 | 98.206
8.5 | 1.2461 | 0.01353 | -0.0782 | 92.099
9 | 1.2733 | 0.01467 | -0.0744 | 86.7962
9.5 | 1.303 | 0.01578 | -0.0711 | 82.5729
10 | 1.3334 | 0.01694 | -0.0682 | 78.7131
10.5 | 1.3631 | 0.01819 | -0.0654 | 74.9368
11 | 1.3912 | 0.01962 | -0.0626 | 70.9072
11.5 | 1.4181 | 0.02119 | -0.0598 | 66.9231
12 | 1.4451 | 0.02286 | -0.0574 | 63.2152
12.5 | 1.4682 | 0.02485 | -0.0548 | 59.0825
13 | 1.4925 | 0.02664 | -0.0525 | 56.0248
13.5 | 1.5174 | 0.02884 | -0.0506 | 52.6144
14 | 1.5392 | 0.0314 | -0.0488 | 49.0191
14.5 | 1.5571 | 0.03438 | -0.0469 | 45.2909
15 | 1.5787 | 0.0372 | -0.0455 | 42.4382
15.5 | 1.5996 | 0.04017 | -0.0443 | 39.8208
16 | 1.6177 | 0.04349 | -0.0432 | 37.1971
16.5 | 1.6333 | 0.04718 | -0.0423 | 34.6185
17 | 1.645 | 0.05139 | -0.0416 | 32.0101
17.5 | 1.6592 | 0.05548 | -0.0411 | 29.9063
18 | 1.6734 | 0.05971 | -0.041 | 28.0255
18.5 | 1.6855 | 0.06423 | -0.041 | 26.2416
19 | 1.696 | 0.06911 | -0.0413 | 24.5406
19.5 | 1.7031 | 0.07452 | -0.0419 | 22.8543
20 | 1.7064 | 0.08055 | -0.0429 | 21.1844

## 69. Re 4M Mach 0.25 (1)
BIGFOIL.COM POLAR EXPORT
NACA64-517 a=0.8
NACA64-517 a=0.8 |  |  |  | Cl Max: | 1.62 | at alpha= | 12 | deg
JavaFoil+Calcfoil stall+Eppler ext transition |  |  |  | L/D Max: | 164.271 | at alpha= | 4 | deg
Re: | 4000000 |  |  | Cd Min: | 0.00553 | at alpha= | -3.5 | deg
Mach: | 0.25 |  |  | Cl=0 at alpha= | -3.9375 | deg
|  |  |  | @ Cl=0.1, Cd= | 0.00553
|  |  |  | @ Cl=0.4, Cd= | 0.0057513
|  |  |  | @ Cl=0.6, Cd= | 0.0059978
alpha (deg) | Cl | Cd | Cm | Cl/Cd
-17.5 | -0.595 | 0.14549 | -0.036 | -4.092
-17 | -0.632 | 0.13832 | -0.037 | -4.57
-16.5 | -0.665 | 0.12523 | -0.038 | -5.311
-16 | -0.693 | 0.11811 | -0.04 | -5.864
-15.5 | -0.714 | 0.11221 | -0.04 | -6.361
-15 | -0.731 | 0.1041 | -0.042 | -7.023
-14.5 | -0.742 | 0.09643 | -0.044 | -7.698
-14 | -0.75 | 0.08823 | -0.046 | -8.496
-13.5 | -0.753 | 0.07847 | -0.05 | -9.603
-13 | -0.757 | 0.06622 | -0.056 | -11.438
-12.5 | -0.831 | 0.02142 | -0.073 | -38.785
-12 | -0.811 | 0.01917 | -0.074 | -42.309
-11.5 | -0.783 | 0.01731 | -0.075 | -45.228
-11 | -0.75 | 0.01587 | -0.076 | -47.245
-10.5 | -0.713 | 0.01457 | -0.077 | -48.889
-10 | -0.672 | 0.01357 | -0.079 | -49.506
-9.5 | -0.628 | 0.01261 | -0.08 | -49.78
-9 | -0.588 | 0.01089 | -0.082 | -53.993
-8.5 | -0.544 | 0.00997 | -0.084 | -54.523
-8 | -0.494 | 0.00914 | -0.086 | -54.091
-7.5 | -0.437 | 0.00882 | -0.086 | -49.553
-7 | -0.379 | 0.00854 | -0.087 | -44.359
-6.5 | -0.319 | 0.00834 | -0.088 | -38.213
-6 | -0.258 | 0.00819 | -0.089 | -31.497
-5.5 | -0.196 | 0.00803 | -0.09 | -24.439
-5 | -0.134 | 0.00783 | -0.09 | -17.094
-4.5 | -0.071 | 0.00768 | -0.091 | -9.231
-4 | -0.008 | 0.00754 | -0.092 | -1.018
-3.5 | 0.056 | 0.00553 | -0.093 | 10.093
-3 | 0.12 | 0.00553 | -0.093 | 21.618
-2.5 | 0.183 | 0.00555 | -0.094 | 33.005
-2 | 0.248 | 0.00558 | -0.095 | 44.374
-1.5 | 0.311 | 0.00566 | -0.096 | 55.001
-1 | 0.375 | 0.00572 | -0.097 | 65.606
-0.5 | 0.439 | 0.0058 | -0.097 | 75.738
0 | 0.503 | 0.00586 | -0.098 | 85.749
0.5 | 0.566 | 0.00595 | -0.099 | 95.259
1 | 0.63 | 0.00604 | -0.099 | 104.285
1.5 | 0.694 | 0.00614 | -0.1 | 112.985
2 | 0.757 | 0.00623 | -0.101 | 121.533
2.5 | 0.821 | 0.00639 | -0.102 | 128.413
3 | 0.884 | 0.00649 | -0.102 | 136.156
3.5 | 0.947 | 0.0067 | -0.103 | 141.37
4 | 1 | 0.00609 | -0.103 | 164.271
4.5 | 1.059 | 0.00685 | -0.104 | 154.63
5 | 1.117 | 0.00702 | -0.105 | 159.035
5.5 | 1.173 | 0.00723 | -0.105 | 162.335
6 | 1.224 | 0.00882 | -0.105 | 138.824
6.5 | 1.276 | 0.01005 | -0.106 | 126.893
7 | 1.32 | 0.01444 | -0.105 | 91.37
7.5 | 1.368 | 0.01516 | -0.106 | 90.254
8 | 1.413 | 0.01598 | -0.106 | 88.414
8.5 | 1.455 | 0.01678 | -0.107 | 86.686
9 | 1.493 | 0.01759 | -0.107 | 84.836
9.5 | 1.527 | 0.0185 | -0.108 | 82.519
10 | 1.556 | 0.01948 | -0.108 | 79.887
10.5 | 1.581 | 0.0205 | -0.109 | 77.112
11 | 1.6 | 0.02157 | -0.109 | 74.164
11.5 | 1.614 | 0.02276 | -0.109 | 70.9
12 | 1.62 | 0.02409 | -0.11 | 67.263
12.5 | 1.615 | 0.02564 | -0.11 | 62.987
13 | 1.601 | 0.0273 | -0.11 | 58.643
13.5 | 1.578 | 0.02925 | -0.111 | 53.963
14 | 1.547 | 0.03122 | -0.111 | 49.569
14.5 | 1.508 | 0.03357 | -0.111 | 44.905
15 | 1.46 | 0.03646 | -0.111 | 40.03
15.5 | 1.404 | 0.03968 | -0.11 | 35.382
16 | 1.341 | 0.04354 | -0.11 | 30.796
16.5 | 1.265 | 0.04831 | -0.11 | 26.182
17 | 1.178 | 0.05483 | -0.109 | 21.479

## 70. Re 4M Mach 0.25 (2)
BIGFOIL.COM POLAR EXPORT
NACA64-517 a=0.8
NACA64-517 a=0.8 |  |  |  | Cl Max: | 1.6526 | at alpha= | 19.5 | deg
XFOIL ncrit=9 |  |  |  | L/D Max: | 169.404 | at alpha= | 4.5 | deg
Re: | 4000000 |  |  | Cd Min: | 0.10279 | at alpha= | 20 | deg
Mach: | 0.25 |  |  | Cl=0 at alpha= | -3.9309 | deg
|  |  |  | @ Cl=0.1, Cd= | 0.0062751
|  |  |  | @ Cl=0.4, Cd= | 0.004944
|  |  |  | @ Cl=0.6, Cd= | 0.0050964
alpha (deg) | Cl | Cd | Cm | Cl/Cd
-20 | -1.1288 | 0.08172 | -0.0868 | -13.813
-19.5 | -1.1807 | 0.07101 | -0.0897 | -16.6272
-19 | -1.1894 | 0.05889 | -0.1023 | -20.197
-18.5 | -1.1701 | 0.0504 | -0.1128 | -23.2163
-18 | -1.1582 | 0.04602 | -0.1139 | -25.1673
-17.5 | -1.1576 | 0.04079 | -0.1151 | -28.3795
-17 | -1.1433 | 0.03697 | -0.1155 | -30.9251
-16.5 | -1.1341 | 0.03302 | -0.1156 | -34.3459
-16 | -1.1297 | 0.02908 | -0.1149 | -38.848
-15.5 | -1.1071 | 0.02649 | -0.114 | -41.7931
-15 | -1.0869 | 0.02394 | -0.1127 | -45.401
-14.5 | -1.0654 | 0.02156 | -0.111 | -49.4156
-14 | -1.0361 | 0.01979 | -0.1093 | -52.3547
-13.5 | -1.012 | 0.01786 | -0.107 | -56.6629
-13 | -0.9874 | 0.01624 | -0.1043 | -60.8005
-12.5 | -0.9694 | 0.01493 | -0.0997 | -64.9297
-12 | -0.9322 | 0.01375 | -0.0972 | -67.7964
-11.5 | -0.887 | 0.01276 | -0.0955 | -69.5141
-11 | -0.8354 | 0.01205 | -0.0945 | -69.3278
-10.5 | -0.781 | 0.01145 | -0.0938 | -68.2096
-10 | -0.7254 | 0.01086 | -0.0934 | -66.7956
-9.5 | -0.6682 | 0.01038 | -0.0932 | -64.3738
-9 | -0.61 | 0.00997 | -0.0931 | -61.1836
-8.5 | -0.5528 | 0.00937 | -0.093 | -58.9968
-8 | -0.4936 | 0.00896 | -0.0932 | -55.0893
-7.5 | -0.4337 | 0.00862 | -0.0935 | -50.3132
-7 | -0.3733 | 0.00836 | -0.094 | -44.6531
-6.5 | -0.3131 | 0.00802 | -0.0944 | -39.0399
-6 | -0.2523 | 0.00776 | -0.095 | -32.5129
-5.5 | -0.1914 | 0.00754 | -0.0956 | -25.3846
-5 | -0.1303 | 0.00733 | -0.0963 | -17.7763
-4.5 | -0.0692 | 0.00712 | -0.097 | -9.7191
-4 | -0.0084 | 0.00689 | -0.0978 | -1.2192
-3.5 | 0.0524 | 0.00655 | -0.0986 | 8
-3 | 0.113 | 0.0062 | -0.0995 | 18.2258
-2.5 | 0.1732 | 0.00567 | -0.1005 | 30.5467
-2 | 0.2332 | 0.00503 | -0.1016 | 46.3618
-1.5 | 0.2948 | 0.00496 | -0.1025 | 59.4355
-1 | 0.3566 | 0.00493 | -0.1034 | 72.3327
-0.5 | 0.4185 | 0.00495 | -0.1043 | 84.5455
0 | 0.48 | 0.00499 | -0.1052 | 96.1924
0.5 | 0.5419 | 0.00503 | -0.1061 | 107.7336
1 | 0.6032 | 0.0051 | -0.1069 | 118.2745
1.5 | 0.6648 | 0.00515 | -0.1077 | 129.0874
2 | 0.7256 | 0.00526 | -0.1084 | 137.9468
2.5 | 0.7867 | 0.00534 | -0.1091 | 147.3221
3 | 0.8466 | 0.00549 | -0.1096 | 154.2077
3.5 | 0.906 | 0.00565 | -0.11 | 160.354
4 | 0.9658 | 0.00579 | -0.1105 | 166.8048
4.5 | 1.0232 | 0.00604 | -0.1105 | 169.404
5 | 1.0707 | 0.0068 | -0.1088 | 157.4559
5.5 | 1.1062 | 0.008 | -0.1051 | 138.275
6 | 1.139 | 0.00909 | -0.1009 | 125.3025
6.5 | 1.1558 | 0.01014 | -0.0936 | 113.9842
7 | 1.1746 | 0.01127 | -0.0871 | 104.2236
7.5 | 1.2002 | 0.01238 | -0.0821 | 96.9467
8 | 1.2247 | 0.01365 | -0.0773 | 89.7216
8.5 | 1.2473 | 0.01513 | -0.0725 | 82.4389
9 | 1.276 | 0.01648 | -0.0688 | 77.4272
9.5 | 1.3055 | 0.01789 | -0.0654 | 72.9737
10.5 | 1.363 | 0.02113 | -0.0592 | 64.5054
11 | 1.3889 | 0.02309 | -0.0562 | 60.1516
11.5 | 1.4171 | 0.02504 | -0.0537 | 56.5935
12 | 1.4415 | 0.02739 | -0.0511 | 52.6287
12.5 | 1.4645 | 0.02995 | -0.0486 | 48.8982
13 | 1.4881 | 0.03247 | -0.0463 | 45.83
13.5 | 1.5118 | 0.03519 | -0.0446 | 42.9611
14 | 1.529 | 0.03872 | -0.0427 | 39.4886
14.5 | 1.5509 | 0.042 | -0.0412 | 36.9262
15 | 1.5699 | 0.04566 | -0.0399 | 34.3824
15.5 | 1.5873 | 0.04963 | -0.0389 | 31.9827
16 | 1.6004 | 0.05414 | -0.038 | 29.5604
16.5 | 1.6108 | 0.05913 | -0.0374 | 27.2417
17 | 1.6252 | 0.06385 | -0.0372 | 25.4534
17.5 | 1.6365 | 0.06907 | -0.0372 | 23.6934
18 | 1.6454 | 0.07474 | -0.0376 | 22.015
18.5 | 1.6518 | 0.08084 | -0.0384 | 20.433
19 | 1.6517 | 0.088 | -0.0397 | 18.7693
19.5 | 1.6526 | 0.0952 | -0.0414 | 17.3592
20 | 1.6523 | 0.10279 | -0.0436 | 16.0745

## 71. Re 4M Mach 0.50 (1)
BIGFOIL.COM POLAR EXPORT
NACA64-517 a=0.8
NACA64-517 a=0.8 |  |  |  | Cl Max: | 1.486 | at alpha= | 8 | deg
JavaFoil+Calcfoil stall+Eppler ext transition |  |  |  | L/D Max: | 152.518 | at alpha= | 5 | deg
Re: | 4000000 |  |  | Cd Min: | 0.0057 | at alpha= | 1 | deg
Mach: | 0.5 |  |  | Cl=0 at alpha= | -3.9366 | deg
|  |  |  | @ Cl=0.1, Cd= | 0.0068207
|  |  |  | @ Cl=0.4, Cd= | 0.0060706
|  |  |  | @ Cl=0.6, Cd= | 0.0063749
alpha (deg) | Cl | Cd | Cm | Cl/Cd
-20 | -0.913 | 0.16419 | -0.045 | -5.559
-19.5 | -0.882 | 0.1582 | -0.044 | -5.575
-19 | -0.854 | 0.15448 | -0.044 | -5.527
-18.5 | -0.826 | 0.15014 | -0.044 | -5.499
-18 | -0.799 | 0.15023 | -0.045 | -5.318
-17.5 | -0.771 | 0.14159 | -0.045 | -5.443
-17 | -0.74 | 0.13557 | -0.043 | -5.461
-16.5 | -0.712 | 0.12887 | -0.043 | -5.526
-16 | -0.684 | 0.12663 | -0.044 | -5.402
-15.5 | -0.657 | 0.12399 | -0.045 | -5.297
-15 | -0.628 | 0.11597 | -0.044 | -5.414
-14.5 | -0.598 | 0.1124 | -0.042 | -5.323
-14 | -0.57 | 0.10669 | -0.043 | -5.345
-13.5 | -0.542 | 0.10356 | -0.043 | -5.236
-13 | -0.514 | 0.09908 | -0.044 | -5.19
-12.5 | -0.486 | 0.09487 | -0.044 | -5.119
-12 | -0.457 | 0.08811 | -0.043 | -5.187
-11.5 | -0.429 | 0.0798 | -0.044 | -5.376
-11 | -0.401 | 0.07223 | -0.045 | -5.554
-10.5 | -0.373 | 0.06653 | -0.045 | -5.603
-10 | -0.344 | 0.0808 | -0.043 | -4.253
-9.5 | -0.316 | 0.06281 | -0.047 | -5.035
-9 | -0.524 | 0.01904 | -0.087 | -27.518
-8.5 | -0.522 | 0.01564 | -0.089 | -33.352
-8 | -0.491 | 0.01378 | -0.091 | -35.619
-7.5 | -0.447 | 0.0125 | -0.092 | -35.718
-7 | -0.394 | 0.01171 | -0.093 | -33.646
-6.5 | -0.341 | 0.01019 | -0.096 | -33.467
-6 | -0.284 | 0.00914 | -0.099 | -31.091
-5.5 | -0.217 | 0.00874 | -0.1 | -24.864
-5 | -0.149 | 0.00857 | -0.101 | -17.335
-4.5 | -0.079 | 0.00827 | -0.102 | -9.54
-4 | -0.009 | 0.00815 | -0.103 | -1.049
-3.5 | 0.062 | 0.00795 | -0.104 | 7.835
-3 | 0.133 | 0.00584 | -0.104 | 22.835
-2.5 | 0.205 | 0.00585 | -0.105 | 34.98
-2 | 0.277 | 0.00589 | -0.106 | 47.006
-1.5 | 0.348 | 0.00599 | -0.107 | 58.143
-1 | 0.419 | 0.0061 | -0.108 | 68.82
-0.5 | 0.491 | 0.00616 | -0.109 | 79.615
0 | 0.562 | 0.0063 | -0.11 | 89.174
0.5 | 0.633 | 0.00644 | -0.11 | 98.266
1 | 0.701 | 0.0057 | -0.111 | 123.009
1.5 | 0.77 | 0.00664 | -0.111 | 115.977
2 | 0.84 | 0.00679 | -0.112 | 123.78
2.5 | 0.909 | 0.00695 | -0.113 | 130.801
3 | 0.979 | 0.0071 | -0.113 | 137.913
3.5 | 1.048 | 0.00726 | -0.114 | 144.242
4 | 1.106 | 0.0075 | -0.115 | 147.57
4.5 | 1.171 | 0.00778 | -0.115 | 150.56
5 | 1.233 | 0.00808 | -0.116 | 152.518
5.5 | 1.288 | 0.00991 | -0.116 | 129.915
6 | 1.34 | 0.01171 | -0.116 | 114.435
6.5 | 1.383 | 0.01741 | -0.116 | 79.443
7 | 1.429 | 0.01859 | -0.117 | 76.848
7.5 | 1.465 | 0.01986 | -0.117 | 73.75
8 | 1.486 | 0.02124 | -0.118 | 69.941
8.5 | 1.485 | 0.02285 | -0.118 | 64.996
9 | 1.446 | 0.02474 | -0.119 | 58.453
9.5 | 1.304 | 0.02775 | -0.119 | 46.994
10 | 0.777 | 0.0737 | -0.058 | 10.547
10.5 | 0.949 | 0.03328 | -0.118 | 28.515
11 | 0.831 | 0.08362 | -0.058 | 9.939
11.5 | 0.864 | 0.08014 | -0.069 | 10.776
12 | 0.886 | 0.08822 | -0.061 | 10.042
12.5 | 0.914 | 0.09519 | -0.064 | 9.603
13 | 0.94 | 0.09984 | -0.063 | 9.415

## 72. Re 4M Mach 0.50 (2)
BIGFOIL.COM POLAR EXPORT
NACA64-517 a=0.8
NACA64-517 a=0.8 |  |  |  | Cl Max: | 1.4424 | at alpha= | 13.5 | deg
XFOIL ncrit=9 |  |  |  | L/D Max: | 174.117 | at alpha= | 4.5 | deg
Re: | 4000000 |  |  | Cd Min: | 0.19503 | at alpha= | 18.5 | deg
Mach: | 0.5 |  |  | Cl=0 at alpha= | -3.9013 | deg
|  |  |  | @ Cl=0.1, Cd= | 0.0070045
|  |  |  | @ Cl=0.4, Cd= | 0.0052719
|  |  |  | @ Cl=0.6, Cd= | 0.0054161
alpha (deg) | Cl | Cd | Cm | Cl/Cd
-14.5 | -0.3288 | 0.12529 | -0.0785 | -2.6243
-14 | -0.3658 | 0.10837 | -0.0889 | -3.3755
-13.5 | -0.3779 | 0.09702 | -0.0963 | -3.8951
-13 | -0.4064 | 0.08404 | -0.1049 | -4.8358
-12.5 | -0.4623 | 0.06782 | -0.1159 | -6.8166
-12 | -0.4844 | 0.0564 | -0.1238 | -8.5887
-11.5 | -0.5211 | 0.04547 | -0.1309 | -11.4603
-11 | -0.5513 | 0.03709 | -0.1346 | -14.8638
-10.5 | -0.5784 | 0.03013 | -0.1356 | -19.1968
-10 | -0.6008 | 0.02429 | -0.1343 | -24.7345
-9.5 | -0.61 | 0.0198 | -0.1309 | -30.8081
-9 | -0.6064 | 0.01644 | -0.1262 | -36.8856
-8.5 | -0.601 | 0.01383 | -0.1202 | -43.4563
-8 | -0.5589 | 0.01204 | -0.1164 | -46.4203
-7.5 | -0.5015 | 0.01079 | -0.1139 | -46.4782
-7 | -0.4362 | 0.00993 | -0.1123 | -43.9275
-6.5 | -0.3677 | 0.00931 | -0.1112 | -39.4952
-6 | -0.2975 | 0.00883 | -0.1106 | -33.692
-5.5 | -0.2271 | 0.00835 | -0.1103 | -27.1976
-5 | -0.1559 | 0.00804 | -0.1103 | -19.3905
-4.5 | -0.085 | 0.00775 | -0.1105 | -10.9677
-4 | -0.0139 | 0.00749 | -0.1109 | -1.8558
-3.5 | 0.0565 | 0.00726 | -0.1113 | 7.7824
-3 | 0.1263 | 0.00685 | -0.1121 | 18.438
-2.5 | 0.1953 | 0.00638 | -0.1129 | 30.6113
-2 | 0.2636 | 0.00557 | -0.114 | 47.325
-1.5 | 0.3332 | 0.0053 | -0.1149 | 62.8679
-1 | 0.4045 | 0.00527 | -0.1159 | 76.7552
-0.5 | 0.4749 | 0.00533 | -0.1167 | 89.0994
0 | 0.5458 | 0.00537 | -0.1176 | 101.6387
0.5 | 0.6164 | 0.00543 | -0.1184 | 113.5175
1 | 0.6861 | 0.00554 | -0.119 | 123.8448
2 | 0.8271 | 0.00571 | -0.1202 | 144.8511
2.5 | 0.8953 | 0.00589 | -0.1203 | 152.0034
3 | 0.9657 | 0.00598 | -0.1206 | 161.4883
3.5 | 1.0331 | 0.00617 | -0.1202 | 167.4392
4 | 1.0992 | 0.00641 | -0.1194 | 171.4821
4.5 | 1.1631 | 0.00668 | -0.118 | 174.1168
5 | 1.2029 | 0.00744 | -0.1125 | 161.6801
5.5 | 1.1922 | 0.00924 | -0.099 | 129.026
6 | 1.192 | 0.0114 | -0.0887 | 104.5614
6.5 | 1.1969 | 0.01379 | -0.08 | 86.7948
7 | 1.2049 | 0.01647 | -0.0726 | 73.1573
7.5 | 1.2179 | 0.01932 | -0.0665 | 63.0383
8 | 1.2282 | 0.02268 | -0.0609 | 54.1534
8.5 | 1.2464 | 0.02597 | -0.0566 | 47.9938
9.5 | 1.3005 | 0.03217 | -0.0499 | 40.4259
10 | 1.3279 | 0.03553 | -0.0469 | 37.3741
10.5 | 1.3508 | 0.03941 | -0.0441 | 34.2756
11 | 1.3763 | 0.04331 | -0.0415 | 31.7779
11.5 | 1.3985 | 0.04765 | -0.0392 | 29.3494
12.5 | 1.4295 | 0.05821 | -0.0354 | 24.5576
13 | 1.4399 | 0.06442 | -0.0342 | 22.3518
13.5 | 1.4424 | 0.07167 | -0.0337 | 20.1256
14 | 1.4365 | 0.0802 | -0.0343 | 17.9115
15 | 1.4034 | 0.10029 | -0.0383 | 13.9934
15.5 | 1.38 | 0.11241 | -0.043 | 12.2765
16 | 1.3548 | 0.12541 | -0.0493 | 10.803
16.5 | 1.3312 | 0.13879 | -0.0569 | 9.5915
17 | 1.3088 | 0.15254 | -0.0656 | 8.58
17.5 | 1.2888 | 0.16643 | -0.075 | 7.7438
18 | 1.2715 | 0.1802 | -0.0846 | 7.056
18.5 | 1.251 | 0.19503 | -0.0954 | 6.4144

## 73. Re 5M Mach 0.00 (1)
BIGFOIL.COM POLAR EXPORT
NACA64-517 a=0.8
NACA64-517 a=0.8 |  |  |  | Cl Max: | 1.677 | at alpha= | 13.5 | deg
JavaFoil+Calcfoil stall+Eppler ext transition |  |  |  | L/D Max: | 170.951 | at alpha= | 5 | deg
Re: | 5000000 |  |  | Cd Min: | 0.00533 | at alpha= | -3 | deg
Mach: | 0 |  |  | Cl=0 at alpha= | -3.9426 | deg
|  |  |  | @ Cl=0.1, Cd= | 0.0054487
|  |  |  | @ Cl=0.4, Cd= | 0.0055077
|  |  |  | @ Cl=0.6, Cd= | 0.0057555
alpha (deg) | Cl | Cd | Cm | Cl/Cd
-19.5 | -0.809 | 0.15163 | -0.037 | -5.332
-19 | -0.821 | 0.14394 | -0.038 | -5.702
-18.5 | -0.832 | 0.13503 | -0.039 | -6.161
-18 | -0.842 | 0.12583 | -0.041 | -6.692
-17.5 | -0.85 | 0.11781 | -0.042 | -7.212
-17 | -0.855 | 0.10994 | -0.044 | -7.779
-16.5 | -0.854 | 0.10637 | -0.044 | -8.033
-16 | -0.859 | 0.09472 | -0.047 | -9.072
-15.5 | -0.864 | 0.08252 | -0.051 | -10.47
-15 | -0.896 | 0.05327 | -0.06 | -16.816
-14.5 | -0.939 | 0.02487 | -0.067 | -37.767
-14 | -0.927 | 0.0225 | -0.068 | -41.191
-13.5 | -0.91 | 0.02034 | -0.069 | -44.731
-13 | -0.888 | 0.01865 | -0.071 | -47.639
-12.5 | -0.863 | 0.01695 | -0.072 | -50.919
-12 | -0.832 | 0.01569 | -0.073 | -53
-11.5 | -0.795 | 0.01453 | -0.074 | -54.707
-11 | -0.755 | 0.01345 | -0.075 | -56.149
-10.5 | -0.716 | 0.01214 | -0.076 | -58.995
-10 | -0.679 | 0.01066 | -0.078 | -63.727
-9.5 | -0.638 | 0.00998 | -0.08 | -63.997
-9 | -0.591 | 0.00907 | -0.081 | -65.19
-8.5 | -0.538 | 0.00875 | -0.082 | -61.431
-8 | -0.482 | 0.00848 | -0.083 | -56.906
-7.5 | -0.426 | 0.00827 | -0.084 | -51.49
-7 | -0.368 | 0.0081 | -0.084 | -45.469
-6.5 | -0.31 | 0.00787 | -0.085 | -39.363
-6 | -0.25 | 0.00772 | -0.086 | -32.417
-5.5 | -0.19 | 0.0076 | -0.087 | -25.042
-5 | -0.13 | 0.00746 | -0.087 | -17.384
-4.5 | -0.069 | 0.00736 | -0.088 | -9.344
-4 | -0.007 | 0.00715 | -0.089 | -1.038
-3.5 | 0.054 | 0.00579 | -0.09 | 9.334
-3 | 0.116 | 0.00533 | -0.09 | 21.733
-2.5 | 0.178 | 0.00537 | -0.091 | 33.081
-2 | 0.24 | 0.00539 | -0.092 | 44.502
-1.5 | 0.302 | 0.00539 | -0.093 | 55.914
-1 | 0.363 | 0.00546 | -0.093 | 66.519
-0.5 | 0.425 | 0.00554 | -0.094 | 76.758
0 | 0.487 | 0.00556 | -0.095 | 87.475
0.5 | 0.548 | 0.00568 | -0.096 | 96.512
1 | 0.61 | 0.00577 | -0.096 | 105.798
1.5 | 0.672 | 0.00583 | -0.097 | 115.186
2 | 0.733 | 0.00592 | -0.098 | 123.92
2.5 | 0.795 | 0.006 | -0.098 | 132.526
3 | 0.856 | 0.00613 | -0.099 | 139.553
3.5 | 0.917 | 0.00624 | -0.1 | 146.934
4 | 0.973 | 0.00645 | -0.101 | 150.769
4.5 | 1.032 | 0.00662 | -0.101 | 155.87
5 | 1.088 | 0.00636 | -0.102 | 170.951
5.5 | 1.138 | 0.00784 | -0.102 | 145.236
6 | 1.191 | 0.00868 | -0.102 | 137.223
6.5 | 1.241 | 0.01003 | -0.102 | 123.666
7 | 1.289 | 0.01194 | -0.103 | 108.009
7.5 | 1.336 | 0.01366 | -0.103 | 97.799
8 | 1.382 | 0.0143 | -0.103 | 96.645
8.5 | 1.426 | 0.01501 | -0.104 | 95.048
9 | 1.468 | 0.01565 | -0.104 | 93.77
9.5 | 1.506 | 0.01637 | -0.105 | 92.029
10 | 1.542 | 0.01715 | -0.105 | 89.881
10.5 | 1.574 | 0.01795 | -0.106 | 87.711
11 | 1.603 | 0.01883 | -0.106 | 85.148
11.5 | 1.628 | 0.01971 | -0.106 | 82.621
12 | 1.65 | 0.0207 | -0.107 | 79.689
12.5 | 1.663 | 0.02171 | -0.107 | 76.601
13 | 1.672 | 0.02293 | -0.108 | 72.923
13.5 | 1.677 | 0.02414 | -0.108 | 69.445
14 | 1.677 | 0.02543 | -0.108 | 65.93
14.5 | 1.672 | 0.02704 | -0.108 | 61.827
15 | 1.662 | 0.02858 | -0.109 | 58.149
15.5 | 1.647 | 0.03048 | -0.109 | 54.04
16 | 1.628 | 0.03255 | -0.109 | 50.019
16.5 | 1.603 | 0.03462 | -0.109 | 46.306
17 | 1.572 | 0.03686 | -0.109 | 42.663
17.5 | 1.538 | 0.03987 | -0.109 | 38.577
18 | 1.502 | 0.04249 | -0.109 | 35.345
18.5 | 1.463 | 0.0455 | -0.109 | 32.153

## 74. Re 5M Mach 0.00 (2)
BIGFOIL.COM POLAR EXPORT
NACA64-517 a=0.8
NACA64-517 a=0.8 |  |  |  | Cl Max: | 1.7409 | at alpha= | 20 | deg
XFOIL ncrit=9 |  |  |  | L/D Max: | 169.745 | at alpha= | 4 | deg
Re: | 5000000 |  |  | Cd Min: | 0.07332 | at alpha= | 20 | deg
Mach: | 0 |  |  | Cl=0 at alpha= | -3.9385 | deg
|  |  |  | @ Cl=0.1, Cd= | 0.0059342
|  |  |  | @ Cl=0.4, Cd= | 0.0046693
|  |  |  | @ Cl=0.6, Cd= | 0.0048051
alpha (deg) | Cl | Cd | Cm | Cl/Cd
-20 | -1.3816 | 0.03897 | -0.0934 | -35.4529
-19 | -1.3199 | 0.03162 | -0.1023 | -41.7426
-18.5 | -1.3058 | 0.02889 | -0.1019 | -45.199
-18 | -1.2865 | 0.02659 | -0.1013 | -48.3829
-17.5 | -1.2681 | 0.02426 | -0.1006 | -52.2712
-17 | -1.2488 | 0.02215 | -0.0995 | -56.3792
-16.5 | -1.2313 | 0.01996 | -0.098 | -61.6884
-16 | -1.211 | 0.01812 | -0.0963 | -66.8322
-15.5 | -1.1883 | 0.01655 | -0.0944 | -71.8006
-15 | -1.1783 | 0.01509 | -0.0901 | -78.0848
-14.5 | -1.1459 | 0.01429 | -0.0877 | -80.1889
-14 | -1.1035 | 0.01362 | -0.0867 | -81.0206
-13.5 | -1.0583 | 0.01298 | -0.0859 | -81.5331
-13 | -1.0104 | 0.01241 | -0.0855 | -81.4182
-12.5 | -0.9607 | 0.01188 | -0.0853 | -80.867
-12 | -0.91 | 0.01138 | -0.0852 | -79.9649
-11.5 | -0.8595 | 0.01076 | -0.0851 | -79.8792
-11 | -0.8069 | 0.01026 | -0.0852 | -78.6452
-10.5 | -0.7527 | 0.00986 | -0.0856 | -76.3387
-10 | -0.6978 | 0.0095 | -0.086 | -73.4526
-9.5 | -0.642 | 0.00917 | -0.0865 | -70.0109
-9 | -0.5855 | 0.00888 | -0.087 | -65.9347
-8.5 | -0.5296 | 0.00848 | -0.0875 | -62.4528
-8 | -0.4728 | 0.00819 | -0.0882 | -57.7289
-7.5 | -0.4153 | 0.00793 | -0.0889 | -52.3707
-7 | -0.3574 | 0.00773 | -0.0896 | -46.2354
-6.5 | -0.2997 | 0.00746 | -0.0903 | -40.1743
-6 | -0.2414 | 0.00727 | -0.0911 | -33.205
-5.5 | -0.1829 | 0.00706 | -0.0919 | -25.9065
-5 | -0.1244 | 0.00691 | -0.0927 | -18.0029
-4.5 | -0.0657 | 0.00672 | -0.0936 | -9.7768
-4 | -0.0072 | 0.00649 | -0.0944 | -1.1094
-3.5 | 0.0513 | 0.00623 | -0.0953 | 8.2343
-2.5 | 0.1682 | 0.00552 | -0.0972 | 30.471
-2 | 0.2264 | 0.00498 | -0.0983 | 45.4618
-1.5 | 0.2851 | 0.00473 | -0.0993 | 60.2748
-1 | 0.3447 | 0.00466 | -0.1002 | 73.97
-0.5 | 0.4042 | 0.00467 | -0.1011 | 86.5525
0 | 0.4636 | 0.00469 | -0.102 | 98.8486
0.5 | 0.5231 | 0.0047 | -0.1029 | 111.2979
1 | 0.5821 | 0.00479 | -0.1037 | 121.524
1.5 | 0.6412 | 0.00484 | -0.1046 | 132.4793
2 | 0.6999 | 0.00493 | -0.1053 | 141.9675
2.5 | 0.7581 | 0.00504 | -0.1061 | 150.4167
3 | 0.816 | 0.00516 | -0.1067 | 158.1395
3.5 | 0.8737 | 0.00529 | -0.1073 | 165.1607
4 | 0.9302 | 0.00548 | -0.1078 | 169.7445
4.5 | 0.9828 | 0.00591 | -0.1076 | 166.2944
5 | 1.0244 | 0.00697 | -0.1056 | 146.9727
5.5 | 1.0669 | 0.00786 | -0.1037 | 135.7379
6 | 1.1067 | 0.00875 | -0.1013 | 126.48
6.5 | 1.1446 | 0.00957 | -0.0986 | 119.6029
7 | 1.1786 | 0.01032 | -0.095 | 114.2054
7.5 | 1.2024 | 0.01103 | -0.0895 | 109.0118
8 | 1.2281 | 0.0119 | -0.0848 | 103.2017
8.5 | 1.2554 | 0.01285 | -0.0807 | 97.6965
9 | 1.2858 | 0.01377 | -0.0773 | 93.3769
9.5 | 1.3178 | 0.01468 | -0.0743 | 89.7684
10 | 1.3482 | 0.01573 | -0.0713 | 85.7088
10.5 | 1.3791 | 0.01683 | -0.0686 | 81.943
11 | 1.4075 | 0.01811 | -0.0657 | 77.7195
11.5 | 1.4371 | 0.01941 | -0.0631 | 74.0392
12 | 1.4632 | 0.02097 | -0.0604 | 69.7759
12.5 | 1.4891 | 0.02264 | -0.0579 | 65.773
13 | 1.5151 | 0.02439 | -0.0556 | 62.1197
14 | 1.5586 | 0.02861 | -0.0511 | 54.4775
14.5 | 1.5825 | 0.03092 | -0.0495 | 51.1805
15 | 1.6045 | 0.03348 | -0.0479 | 47.9241
15.5 | 1.6247 | 0.0363 | -0.0465 | 44.7576
16 | 1.6425 | 0.03945 | -0.0452 | 41.635
16.5 | 1.6564 | 0.04305 | -0.044 | 38.4762
17 | 1.6742 | 0.04642 | -0.0432 | 36.0664
17.5 | 1.6906 | 0.05004 | -0.0426 | 33.785
18 | 1.7048 | 0.05397 | -0.0422 | 31.5879
18.5 | 1.7173 | 0.05822 | -0.0419 | 29.4967
19 | 1.7276 | 0.06283 | -0.042 | 27.4964
19.5 | 1.7343 | 0.06798 | -0.0422 | 25.5119
20 | 1.7409 | 0.07332 | -0.0428 | 23.7439

## 75. Re 5M Mach 0.10 (1)
BIGFOIL.COM POLAR EXPORT
NACA64-517 a=0.8
NACA64-517 a=0.8 |  |  |  | Cl Max: | 1.668 | at alpha= | 13.5 | deg
JavaFoil+Calcfoil stall+Eppler ext transition |  |  |  | L/D Max: | 181.423 | at alpha= | 5 | deg
Re: | 5000000 |  |  | Cd Min: | 0.00533 | at alpha= | -3 | deg
Mach: | 0.1 |  |  | Cl=0 at alpha= | -3.9426 | deg
|  |  |  | @ Cl=0.1, Cd= | 0.0054513
|  |  |  | @ Cl=0.4, Cd= | 0.0055052
|  |  |  | @ Cl=0.6, Cd= | 0.0057532
alpha (deg) | Cl | Cd | Cm | Cl/Cd
-19.5 | -0.769 | 0.15516 | -0.037 | -4.955
-19 | -0.785 | 0.14691 | -0.037 | -5.34
-18.5 | -0.799 | 0.13863 | -0.039 | -5.763
-18 | -0.812 | 0.12866 | -0.04 | -6.313
-17.5 | -0.822 | 0.12161 | -0.041 | -6.763
-17 | -0.831 | 0.11377 | -0.043 | -7.302
-16.5 | -0.837 | 0.10601 | -0.044 | -7.894
-16 | -0.839 | 0.09976 | -0.046 | -8.41
-15.5 | -0.841 | 0.09048 | -0.048 | -9.301
-15 | -0.849 | 0.07566 | -0.053 | -11.228
-14.5 | -0.928 | 0.02587 | -0.067 | -35.863
-14 | -0.918 | 0.02328 | -0.068 | -39.449
-13.5 | -0.903 | 0.02109 | -0.07 | -42.828
-13 | -0.884 | 0.01912 | -0.071 | -46.23
-12.5 | -0.86 | 0.01741 | -0.072 | -49.416
-12 | -0.83 | 0.016 | -0.073 | -51.888
-11.5 | -0.794 | 0.01481 | -0.074 | -53.621
-11 | -0.756 | 0.01363 | -0.075 | -55.449
-10.5 | -0.715 | 0.01254 | -0.076 | -57.065
-10 | -0.679 | 0.01093 | -0.078 | -62.07
-9.5 | -0.638 | 0.00993 | -0.08 | -64.27
-9 | -0.593 | 0.00917 | -0.082 | -64.701
-8.5 | -0.539 | 0.00883 | -0.083 | -61.06
-8 | -0.484 | 0.00856 | -0.083 | -56.543
-7.5 | -0.428 | 0.00829 | -0.084 | -51.564
-7 | -0.37 | 0.00811 | -0.085 | -45.613
-6.5 | -0.311 | 0.00796 | -0.086 | -39.1
-6 | -0.252 | 0.00773 | -0.086 | -32.551
-5.5 | -0.191 | 0.00761 | -0.087 | -25.135
-5 | -0.13 | 0.00747 | -0.088 | -17.456
-4.5 | -0.069 | 0.00735 | -0.089 | -9.397
-4 | -0.007 | 0.0072 | -0.089 | -1.037
-3.5 | 0.054 | 0.0058 | -0.09 | 9.373
-3 | 0.116 | 0.00533 | -0.091 | 21.846
-2.5 | 0.178 | 0.00536 | -0.092 | 33.257
-2 | 0.241 | 0.00538 | -0.092 | 44.755
-1.5 | 0.303 | 0.00542 | -0.093 | 55.864
-1 | 0.365 | 0.00546 | -0.094 | 66.901
-0.5 | 0.427 | 0.00554 | -0.095 | 77.145
0 | 0.489 | 0.0056 | -0.095 | 87.308
0.5 | 0.551 | 0.00569 | -0.096 | 96.795
1 | 0.613 | 0.00577 | -0.097 | 106.187
1.5 | 0.675 | 0.00583 | -0.098 | 115.725
2 | 0.737 | 0.00591 | -0.098 | 124.632
2.5 | 0.799 | 0.00605 | -0.099 | 132.083
3 | 0.86 | 0.00613 | -0.1 | 140.22
3.5 | 0.922 | 0.00625 | -0.1 | 147.556
4 | 0.978 | 0.00648 | -0.101 | 150.879
4.5 | 1.037 | 0.00669 | -0.102 | 155.059
5 | 1.092 | 0.00602 | -0.102 | 181.423
5.5 | 1.143 | 0.00789 | -0.102 | 144.843
6 | 1.196 | 0.00876 | -0.103 | 136.509
6.5 | 1.246 | 0.01019 | -0.103 | 122.322
7 | 1.294 | 0.01205 | -0.103 | 107.434
7.5 | 1.341 | 0.0138 | -0.103 | 97.221
8 | 1.388 | 0.01443 | -0.104 | 96.155
8.5 | 1.431 | 0.01516 | -0.104 | 94.413
9 | 1.472 | 0.01586 | -0.105 | 92.828
9.5 | 1.51 | 0.01659 | -0.105 | 91.015
10 | 1.545 | 0.01739 | -0.106 | 88.821
10.5 | 1.576 | 0.01817 | -0.106 | 86.747
11 | 1.604 | 0.01911 | -0.107 | 83.93
11.5 | 1.628 | 0.02007 | -0.107 | 81.141
12 | 1.647 | 0.02106 | -0.107 | 78.229
12.5 | 1.659 | 0.0222 | -0.108 | 74.745
13 | 1.666 | 0.02334 | -0.108 | 71.387
13.5 | 1.668 | 0.02463 | -0.108 | 67.713
14 | 1.664 | 0.02605 | -0.109 | 63.864
14.5 | 1.656 | 0.02739 | -0.109 | 60.446
15 | 1.641 | 0.02929 | -0.109 | 56.037
15.5 | 1.622 | 0.03127 | -0.109 | 51.881
16 | 1.599 | 0.0335 | -0.109 | 47.732
16.5 | 1.569 | 0.03567 | -0.109 | 43.975
17 | 1.532 | 0.03866 | -0.109 | 39.625
17.5 | 1.493 | 0.04135 | -0.109 | 36.096
18 | 1.451 | 0.04416 | -0.109 | 32.865
18.5 | 1.405 | 0.04822 | -0.109 | 29.142

## 76. Re 5M Mach 0.10 (2)
BIGFOIL.COM POLAR EXPORT
NACA64-517 a=0.8
NACA64-517 a=0.8 |  |  |  | Cl Max: | 1.7351 | at alpha= | 20 | deg
XFOIL ncrit=9 |  |  |  | L/D Max: | 170.182 | at alpha= | 4 | deg
Re: | 5000000 |  |  | Cd Min: | 0.07672 | at alpha= | 20 | deg
Mach: | 0.1 |  |  | Cl=0 at alpha= | -3.9379 | deg
|  |  |  | @ Cl=0.1, Cd= | 0.0060056
|  |  |  | @ Cl=0.4, Cd= | 0.0046878
|  |  |  | @ Cl=0.6, Cd= | 0.004812
alpha (deg) | Cl | Cd | Cm | Cl/Cd
-20 | -1.3732 | 0.04312 | -0.0925 | -31.846
-19.5 | -1.3323 | 0.0376 | -0.102 | -35.4335
-19 | -1.3099 | 0.03384 | -0.105 | -38.7086
-18.5 | -1.2986 | 0.03078 | -0.1045 | -42.1897
-18 | -1.2811 | 0.0282 | -0.1041 | -45.4291
-17.5 | -1.264 | 0.02565 | -0.1034 | -49.2788
-17 | -1.2422 | 0.02356 | -0.1025 | -52.725
-16.5 | -1.2241 | 0.02128 | -0.1012 | -57.5235
-16 | -1.2059 | 0.01918 | -0.0995 | -62.8728
-15.5 | -1.1832 | 0.01745 | -0.0976 | -67.8052
-15 | -1.1627 | 0.01587 | -0.0952 | -73.264
-14.5 | -1.1487 | 0.0147 | -0.0905 | -78.1429
-14 | -1.1084 | 0.01397 | -0.0891 | -79.3414
-13.5 | -1.0643 | 0.01327 | -0.088 | -80.2035
-13 | -1.017 | 0.01265 | -0.0873 | -80.3953
-12.5 | -0.9674 | 0.01209 | -0.0869 | -80.0165
-12 | -0.9161 | 0.01159 | -0.0867 | -79.0423
-11.5 | -0.8654 | 0.01095 | -0.0865 | -79.032
-11 | -0.8129 | 0.0104 | -0.0864 | -78.1635
-10.5 | -0.7585 | 0.00997 | -0.0866 | -76.0782
-10 | -0.7032 | 0.00959 | -0.0869 | -73.3264
-9.5 | -0.647 | 0.00924 | -0.0873 | -70.0216
-9 | -0.5901 | 0.00894 | -0.0879 | -66.0067
-8.5 | -0.5336 | 0.00855 | -0.0883 | -62.4094
-8 | -0.4764 | 0.00824 | -0.0889 | -57.8155
-7.5 | -0.4185 | 0.00798 | -0.0895 | -52.4436
-7 | -0.3601 | 0.00776 | -0.0902 | -46.4046
-6.5 | -0.3019 | 0.00749 | -0.0909 | -40.3071
-6 | -0.2432 | 0.0073 | -0.0917 | -33.3151
-5.5 | -0.1843 | 0.00709 | -0.0925 | -25.9944
-5 | -0.1254 | 0.00693 | -0.0933 | -18.0952
-4.5 | -0.0663 | 0.00675 | -0.0941 | -9.8222
-4 | -0.0073 | 0.00652 | -0.095 | -1.1196
-3.5 | 0.0515 | 0.00626 | -0.0958 | 8.2268
-3 | 0.1106 | 0.00595 | -0.0968 | 18.5882
-2.5 | 0.1691 | 0.00555 | -0.0977 | 30.4685
-2 | 0.2277 | 0.00499 | -0.0988 | 45.6313
-1 | 0.3467 | 0.00467 | -0.1008 | 74.2398
-0.5 | 0.4065 | 0.00469 | -0.1016 | 86.6738
0 | 0.4664 | 0.00469 | -0.1026 | 99.4456
0.5 | 0.5262 | 0.00472 | -0.1035 | 111.4831
1 | 0.5857 | 0.0048 | -0.1043 | 122.0208
1.5 | 0.6451 | 0.00485 | -0.1051 | 133.0103
2 | 0.7042 | 0.00495 | -0.1059 | 142.2626
2.5 | 0.7628 | 0.00506 | -0.1066 | 150.751
3 | 0.8211 | 0.00518 | -0.1072 | 158.5135
3.5 | 0.8792 | 0.00531 | -0.1079 | 165.5744
4 | 0.936 | 0.0055 | -0.1083 | 170.1818
4.5 | 0.989 | 0.00593 | -0.108 | 166.7791
5 | 1.0302 | 0.00701 | -0.1059 | 146.9615
5.5 | 1.0724 | 0.00791 | -0.1038 | 135.5752
6 | 1.1118 | 0.00881 | -0.1013 | 126.1975
6.5 | 1.1484 | 0.00966 | -0.0982 | 118.882
7.5 | 1.2028 | 0.01116 | -0.0884 | 107.7778
8 | 1.2287 | 0.01209 | -0.0837 | 101.6294
8.5 | 1.2562 | 0.01307 | -0.0796 | 96.1132
9 | 1.286 | 0.01406 | -0.0761 | 91.4651
9.5 | 1.3181 | 0.01501 | -0.0731 | 87.8148
10 | 1.3486 | 0.01611 | -0.0701 | 83.712
10.5 | 1.3792 | 0.01728 | -0.0672 | 79.8148
11 | 1.408 | 0.01861 | -0.0644 | 75.6582
11.5 | 1.4371 | 0.02 | -0.0618 | 71.855
12 | 1.4624 | 0.02169 | -0.059 | 67.4228
12.5 | 1.4887 | 0.02343 | -0.0565 | 63.5382
13 | 1.5144 | 0.0253 | -0.0542 | 59.8577
14 | 1.5586 | 0.02969 | -0.0498 | 52.4958
14.5 | 1.5826 | 0.0321 | -0.0482 | 49.3022
15 | 1.6042 | 0.0348 | -0.0467 | 46.0977
15.5 | 1.6236 | 0.03781 | -0.0452 | 42.941
16 | 1.6402 | 0.04119 | -0.0439 | 39.8203
16.5 | 1.6546 | 0.04489 | -0.0428 | 36.859
17 | 1.6723 | 0.04841 | -0.042 | 34.5445
17.5 | 1.6879 | 0.05224 | -0.0415 | 32.3105
18 | 1.7011 | 0.05645 | -0.0411 | 30.1346
18.5 | 1.7124 | 0.06099 | -0.041 | 28.0767
19 | 1.7208 | 0.06598 | -0.0411 | 26.0806
19.5 | 1.7258 | 0.07155 | -0.0415 | 24.1202
20 | 1.7351 | 0.07672 | -0.0422 | 22.616

## 77. Re 5M Mach 0.25 (1)
BIGFOIL.COM POLAR EXPORT
NACA64-517 a=0.8
NACA64-517 a=0.8 |  |  |  | Cl Max: | 1.622 | at alpha= | 12 | deg
JavaFoil+Calcfoil stall+Eppler ext transition |  |  |  | L/D Max: | 174.283 | at alpha= | 4.5 | deg
Re: | 5000000 |  |  | Cd Min: | 0.00541 | at alpha= | -2.5 | deg
Mach: | 0.25 |  |  | Cl=0 at alpha= | -3.9375 | deg
|  |  |  | @ Cl=0.1, Cd= | 0.00558
|  |  |  | @ Cl=0.4, Cd= | 0.0055656
|  |  |  | @ Cl=0.6, Cd= | 0.0058231
alpha (deg) | Cl | Cd | Cm | Cl/Cd
-17.5 | -0.595 | 0.14371 | -0.036 | -4.143
-17 | -0.632 | 0.13388 | -0.037 | -4.722
-16.5 | -0.666 | 0.12366 | -0.039 | -5.382
-16 | -0.693 | 0.11588 | -0.04 | -5.981
-15.5 | -0.714 | 0.11085 | -0.04 | -6.443
-15 | -0.732 | 0.10187 | -0.043 | -7.184
-14.5 | -0.744 | 0.09454 | -0.045 | -7.867
-14 | -0.752 | 0.08566 | -0.048 | -8.776
-13.5 | -0.76 | 0.07336 | -0.053 | -10.357
-13 | -0.794 | 0.04501 | -0.064 | -17.641
-12.5 | -0.834 | 0.02015 | -0.073 | -41.376
-12 | -0.814 | 0.01812 | -0.074 | -44.908
-11.5 | -0.785 | 0.01643 | -0.075 | -47.777
-11 | -0.751 | 0.01508 | -0.077 | -49.83
-10.5 | -0.714 | 0.01389 | -0.078 | -51.408
-10 | -0.673 | 0.01295 | -0.079 | -51.983
-9.5 | -0.633 | 0.01148 | -0.081 | -55.157
-9 | -0.594 | 0.00994 | -0.083 | -59.733
-8.5 | -0.549 | 0.00913 | -0.085 | -60.189
-8 | -0.494 | 0.00893 | -0.086 | -55.333
-7.5 | -0.437 | 0.00859 | -0.086 | -50.871
-7 | -0.379 | 0.00831 | -0.087 | -45.548
-6.5 | -0.319 | 0.00815 | -0.088 | -39.128
-6 | -0.258 | 0.00792 | -0.089 | -32.557
-5.5 | -0.196 | 0.00776 | -0.09 | -25.283
-5 | -0.134 | 0.00764 | -0.09 | -17.508
-4.5 | -0.071 | 0.0075 | -0.091 | -9.452
-4 | -0.008 | 0.00729 | -0.092 | -1.052
-3.5 | 0.056 | 0.00591 | -0.093 | 9.455
-3 | 0.12 | 0.00543 | -0.093 | 22.026
-2.5 | 0.183 | 0.00541 | -0.094 | 33.911
-2 | 0.248 | 0.00544 | -0.095 | 45.554
-1.5 | 0.311 | 0.0055 | -0.096 | 56.615
-1 | 0.375 | 0.00555 | -0.097 | 67.618
-0.5 | 0.439 | 0.00559 | -0.097 | 78.577
0 | 0.503 | 0.00566 | -0.098 | 88.884
0.5 | 0.566 | 0.00577 | -0.099 | 98.098
1 | 0.63 | 0.00587 | -0.099 | 107.375
1.5 | 0.694 | 0.00596 | -0.1 | 116.411
2 | 0.757 | 0.00604 | -0.101 | 125.393
2.5 | 0.821 | 0.00618 | -0.102 | 132.754
3 | 0.884 | 0.00628 | -0.102 | 140.764
3.5 | 0.947 | 0.00649 | -0.103 | 145.907
4 | 1.004 | 0.00666 | -0.104 | 150.71
4.5 | 1.06 | 0.00608 | -0.104 | 174.283
5 | 1.118 | 0.00685 | -0.105 | 163.246
5.5 | 1.17 | 0.0083 | -0.105 | 140.948
6 | 1.224 | 0.00927 | -0.105 | 131.975
6.5 | 1.274 | 0.011 | -0.105 | 115.804
7 | 1.321 | 0.01389 | -0.106 | 95.123
7.5 | 1.37 | 0.01458 | -0.106 | 93.926
8 | 1.415 | 0.01537 | -0.106 | 92.046
8.5 | 1.456 | 0.01612 | -0.107 | 90.333
9 | 1.494 | 0.0169 | -0.107 | 88.399
9.5 | 1.528 | 0.01778 | -0.108 | 85.975
10 | 1.558 | 0.01869 | -0.108 | 83.326
10.5 | 1.582 | 0.01968 | -0.109 | 80.414
11 | 1.602 | 0.02074 | -0.109 | 77.231
11.5 | 1.616 | 0.02187 | -0.11 | 73.87
12 | 1.622 | 0.0231 | -0.11 | 70.215
12.5 | 1.617 | 0.02456 | -0.11 | 65.822
13 | 1.603 | 0.02619 | -0.111 | 61.22
13.5 | 1.582 | 0.0279 | -0.111 | 56.694
14 | 1.551 | 0.02977 | -0.111 | 52.087
14.5 | 1.511 | 0.03205 | -0.111 | 47.154
15 | 1.463 | 0.03473 | -0.111 | 42.134
15.5 | 1.408 | 0.03773 | -0.111 | 37.314
16 | 1.345 | 0.04128 | -0.111 | 32.583
16.5 | 1.269 | 0.04558 | -0.11 | 27.846
17 | 1.183 | 0.05131 | -0.109 | 23.061

## 78. Re 5M Mach 0.25 (2)
BIGFOIL.COM POLAR EXPORT
NACA64-517 a=0.8
NACA64-517 a=0.8 |  |  |  | Cl Max: | 1.693 | at alpha= | 20 | deg
XFOIL ncrit=9 |  |  |  | L/D Max: | 172.875 | at alpha= | 4 | deg
Re: | 5000000 |  |  | Cd Min: | 0.09717 | at alpha= | 20 | deg
Mach: | 0.25 |  |  | Cl=0 at alpha= | -3.9328 | deg
|  |  |  | @ Cl=0.1, Cd= | 0.0061533
|  |  |  | @ Cl=0.4, Cd= | 0.0047536
|  |  |  | @ Cl=0.6, Cd= | 0.0048565
alpha (deg) | Cl | Cd | Cm | Cl/Cd
-20 | -1.1225 | 0.08498 | -0.0816 | -13.209
-19.5 | -1.1518 | 0.07003 | -0.0955 | -16.4472
-19 | -1.175 | 0.05612 | -0.1098 | -20.9373
-18.5 | -1.1996 | 0.04769 | -0.1138 | -25.1541
-18 | -1.2246 | 0.04019 | -0.1162 | -30.4703
-17.5 | -1.2189 | 0.03576 | -0.1166 | -34.0856
-17 | -1.204 | 0.03229 | -0.1165 | -37.2871
-16.5 | -1.1906 | 0.029 | -0.1157 | -41.0552
-16 | -1.1707 | 0.02622 | -0.1148 | -44.6491
-15.5 | -1.1461 | 0.02396 | -0.1134 | -47.8339
-15 | -1.1321 | 0.02112 | -0.1115 | -53.6032
-14.5 | -1.1105 | 0.01896 | -0.1093 | -58.5707
-14 | -1.0809 | 0.01732 | -0.1072 | -62.4076
-13.5 | -1.0587 | 0.01563 | -0.1041 | -67.7351
-13 | -1.0394 | 0.01443 | -0.0994 | -72.0305
-12.5 | -0.9961 | 0.01356 | -0.0973 | -73.4587
-12 | -0.9473 | 0.01283 | -0.0958 | -73.8348
-11.5 | -0.8957 | 0.01215 | -0.0947 | -73.7202
-11 | -0.8436 | 0.0114 | -0.0937 | -74
-10.5 | -0.7891 | 0.01073 | -0.0931 | -73.5415
-10 | -0.7323 | 0.0102 | -0.0928 | -71.7941
-9.5 | -0.6742 | 0.00975 | -0.0926 | -69.1487
-9 | -0.6151 | 0.00936 | -0.0926 | -65.7158
-8.5 | -0.5554 | 0.00899 | -0.0928 | -61.7798
-8 | -0.496 | 0.00857 | -0.093 | -57.8763
-7.5 | -0.436 | 0.00823 | -0.0934 | -52.9769
-7 | -0.3753 | 0.00796 | -0.0938 | -47.1482
-6.5 | -0.3142 | 0.00771 | -0.0944 | -40.7523
-6 | -0.2534 | 0.00745 | -0.0949 | -34.0134
-5.5 | -0.1921 | 0.00726 | -0.0956 | -26.4601
-5 | -0.1308 | 0.00704 | -0.0963 | -18.5795
-4.5 | -0.0696 | 0.00687 | -0.0971 | -10.131
-4 | -0.0082 | 0.00667 | -0.0979 | -1.2294
-3.5 | 0.0528 | 0.00637 | -0.0987 | 8.2889
-3 | 0.1138 | 0.00609 | -0.0996 | 18.6864
-2.5 | 0.1746 | 0.00567 | -0.1006 | 30.7937
-2 | 0.2349 | 0.00512 | -0.1017 | 45.8789
-1.5 | 0.2961 | 0.00479 | -0.1027 | 61.8163
-1 | 0.3579 | 0.00474 | -0.1037 | 75.5063
-0.5 | 0.4198 | 0.00476 | -0.1046 | 88.1933
0 | 0.4819 | 0.00476 | -0.1055 | 101.2395
0.5 | 0.5434 | 0.00482 | -0.1064 | 112.7386
1 | 0.6054 | 0.00486 | -0.1073 | 124.5679
1.5 | 0.6666 | 0.00495 | -0.1081 | 134.6667
2 | 0.7281 | 0.00502 | -0.1089 | 145.0398
2.5 | 0.7885 | 0.00516 | -0.1095 | 152.8101
3 | 0.8491 | 0.00526 | -0.1101 | 161.4259
3.5 | 0.9091 | 0.00541 | -0.1106 | 168.0407
4 | 0.9681 | 0.0056 | -0.1109 | 172.875
4.5 | 1.0229 | 0.00602 | -0.1105 | 169.9169
5 | 1.0618 | 0.00721 | -0.1075 | 147.2677
5.5 | 1.1014 | 0.00819 | -0.1044 | 134.4811
6 | 1.136 | 0.00917 | -0.1005 | 123.8822
6.5 | 1.1567 | 0.01008 | -0.0938 | 114.752
7 | 1.18 | 0.01104 | -0.0879 | 106.8841
7.5 | 1.2064 | 0.01208 | -0.083 | 99.8675
8 | 1.2306 | 0.01333 | -0.078 | 92.3181
9 | 1.2894 | 0.01576 | -0.0704 | 81.8147
9.5 | 1.3204 | 0.01706 | -0.0671 | 77.3974
10 | 1.3517 | 0.01843 | -0.064 | 73.3424
11 | 1.41 | 0.02171 | -0.058 | 64.947
11.5 | 1.4355 | 0.02375 | -0.0551 | 60.4421
12 | 1.4613 | 0.02592 | -0.0524 | 56.3773
12.5 | 1.4875 | 0.02819 | -0.05 | 52.7669
13 | 1.5111 | 0.03076 | -0.0477 | 49.1255
14.5 | 1.5762 | 0.03959 | -0.0419 | 39.8131
15 | 1.5945 | 0.04323 | -0.0404 | 36.8841
15.5 | 1.6091 | 0.04735 | -0.0391 | 33.9831
16 | 1.6272 | 0.0513 | -0.0382 | 31.7193
16.5 | 1.6427 | 0.05563 | -0.0374 | 29.529
17 | 1.6567 | 0.06029 | -0.0369 | 27.4789
17.5 | 1.6677 | 0.06539 | -0.0368 | 25.5039
18 | 1.6738 | 0.07123 | -0.0369 | 23.4985
18.5 | 1.6817 | 0.07707 | -0.0375 | 21.8204
19 | 1.6897 | 0.08307 | -0.0383 | 20.3407
19.5 | 1.6926 | 0.08989 | -0.0397 | 18.8297
20 | 1.693 | 0.09717 | -0.0415 | 17.4231

## 79. Re 5M Mach 0.50 (1)
BIGFOIL.COM POLAR EXPORT
NACA64-517 a=0.8
NACA64-517 a=0.8 |  |  |  | Cl Max: | 1.487 | at alpha= | 8 | deg
JavaFoil+Calcfoil stall+Eppler ext transition |  |  |  | L/D Max: | 155.047 | at alpha= | 4.5 | deg
Re: | 5000000 |  |  | Cd Min: | 0.00558 | at alpha= | 1.5 | deg
Mach: | 0.5 |  |  | Cl=0 at alpha= | -3.9366 | deg
|  |  |  | @ Cl=0.1, Cd= | 0.0067608
|  |  |  | @ Cl=0.4, Cd= | 0.0058586
|  |  |  | @ Cl=0.6, Cd= | 0.0061849
alpha (deg) | Cl | Cd | Cm | Cl/Cd
-20 | -0.913 | 0.15756 | -0.045 | -5.797
-19.5 | -0.883 | 0.15595 | -0.044 | -5.659
-19 | -0.854 | 0.15181 | -0.044 | -5.626
-18.5 | -0.826 | 0.14547 | -0.044 | -5.678
-18 | -0.799 | 0.14621 | -0.045 | -5.465
-17.5 | -0.771 | 0.13611 | -0.045 | -5.665
-17 | -0.741 | 0.13187 | -0.044 | -5.616
-16.5 | -0.712 | 0.12473 | -0.044 | -5.711
-16 | -0.684 | 0.12282 | -0.044 | -5.571
-15.5 | -0.657 | 0.1234 | -0.045 | -5.323
-15 | -0.628 | 0.11436 | -0.045 | -5.495
-14.5 | -0.599 | 0.10968 | -0.043 | -5.458
-14 | -0.571 | 0.10395 | -0.043 | -5.489
-13.5 | -0.543 | 0.10055 | -0.044 | -5.396
-13 | -0.514 | 0.09723 | -0.044 | -5.291
-12.5 | -0.486 | 0.09267 | -0.044 | -5.244
-12 | -0.457 | 0.08623 | -0.044 | -5.305
-11.5 | -0.429 | 0.07722 | -0.045 | -5.561
-11 | -0.402 | 0.07055 | -0.047 | -5.695
-10.5 | -0.375 | 0.064 | -0.052 | -5.863
-10 | -0.344 | 0.08033 | -0.043 | -4.278
-9.5 | -0.317 | 0.06125 | -0.048 | -5.167
-9 | -0.527 | 0.01766 | -0.087 | -29.833
-8.5 | -0.523 | 0.01491 | -0.089 | -35.073
-8 | -0.492 | 0.0132 | -0.091 | -37.283
-7.5 | -0.447 | 0.01199 | -0.092 | -37.33
-7 | -0.397 | 0.01084 | -0.094 | -36.641
-6.5 | -0.345 | 0.00948 | -0.097 | -36.355
-6 | -0.284 | 0.00881 | -0.099 | -32.26
-5.5 | -0.217 | 0.00853 | -0.1 | -25.484
-5 | -0.149 | 0.00829 | -0.101 | -17.922
-4.5 | -0.079 | 0.00804 | -0.102 | -9.817
-4 | -0.009 | 0.00787 | -0.103 | -1.085
-3.5 | 0.062 | 0.00766 | -0.104 | 8.13
-3 | 0.133 | 0.00598 | -0.104 | 22.329
-2.5 | 0.205 | 0.00567 | -0.105 | 36.11
-2 | 0.277 | 0.0057 | -0.106 | 48.565
-1.5 | 0.348 | 0.0058 | -0.107 | 60.039
-1 | 0.419 | 0.00588 | -0.108 | 71.3
-0.5 | 0.491 | 0.00596 | -0.109 | 82.359
0 | 0.562 | 0.00611 | -0.11 | 91.947
0.5 | 0.633 | 0.00625 | -0.11 | 101.402
1 | 0.704 | 0.0064 | -0.111 | 109.992
1.5 | 0.771 | 0.00558 | -0.111 | 138.272
2 | 0.841 | 0.00656 | -0.112 | 128.116
2.5 | 0.91 | 0.0067 | -0.113 | 135.87
3 | 0.979 | 0.00685 | -0.113 | 143.081
3.5 | 1.049 | 0.00706 | -0.114 | 148.449
4 | 1.107 | 0.00731 | -0.115 | 151.508
4.5 | 1.172 | 0.00756 | -0.115 | 155.047
5 | 1.23 | 0.00914 | -0.116 | 134.562
5.5 | 1.287 | 0.01048 | -0.116 | 122.741
6 | 1.338 | 0.01308 | -0.116 | 102.306
6.5 | 1.385 | 0.01677 | -0.116 | 82.562
7 | 1.43 | 0.01788 | -0.117 | 79.995
7.5 | 1.467 | 0.01913 | -0.117 | 76.648
8 | 1.487 | 0.02045 | -0.118 | 72.73
8.5 | 1.487 | 0.02197 | -0.118 | 67.679
9 | 1.448 | 0.02372 | -0.119 | 61.032
9.5 | 1.307 | 0.02663 | -0.119 | 49.07
10 | 0.779 | 0.07227 | -0.062 | 10.782
10.5 | 0.953 | 0.03176 | -0.119 | 30.005
11 | 0.832 | 0.08251 | -0.061 | 10.09
11.5 | 1.012 | 0.03458 | -0.12 | 29.26
12 | 0.896 | 0.0846 | -0.075 | 10.589
12.5 | 0.925 | 0.09236 | -0.077 | 10.013
13 | 0.94 | 0.09709 | -0.064 | 9.686

## 80. Re 5M Mach 0.50 (2)
BIGFOIL.COM POLAR EXPORT
NACA64-517 a=0.8
NACA64-517 a=0.8 |  |  |  | Cl Max: | 1.4719 | at alpha= | 13.5 | deg
XFOIL ncrit=9 |  |  |  | L/D Max: | 180.817 | at alpha= | 4 | deg
Re: | 5000000 |  |  | Cd Min: | 0.19253 | at alpha= | 18.5 | deg
Mach: | 0.5 |  |  | Cl=0 at alpha= | -3.9024 | deg
|  |  |  | @ Cl=0.1, Cd= | 0.0067851
|  |  |  | @ Cl=0.4, Cd= | 0.0050728
|  |  |  | @ Cl=0.6, Cd= | 0.0051826
alpha (deg) | Cl | Cd | Cm | Cl/Cd
-14 | -0.4009 | 0.10267 | -0.093 | -3.9047
-13.5 | -0.4539 | 0.08625 | -0.1046 | -5.2626
-13 | -0.482 | 0.07399 | -0.1128 | -6.5144
-12.5 | -0.5123 | 0.06136 | -0.1215 | -8.3491
-12 | -0.5255 | 0.05186 | -0.1277 | -10.1331
-11.5 | -0.5609 | 0.04193 | -0.1336 | -13.3771
-11 | -0.5871 | 0.03436 | -0.1362 | -17.0867
-10.5 | -0.6035 | 0.02841 | -0.1363 | -21.2425
-10 | -0.6244 | 0.02286 | -0.1344 | -27.3141
-9.5 | -0.6351 | 0.01846 | -0.1304 | -34.4041
-9 | -0.6377 | 0.01515 | -0.1247 | -42.0924
-8.5 | -0.6191 | 0.01287 | -0.1192 | -48.1041
-8 | -0.5692 | 0.01132 | -0.1158 | -50.2827
-7.5 | -0.5077 | 0.01023 | -0.1135 | -49.6285
-7 | -0.4418 | 0.00937 | -0.1119 | -47.1505
-6.5 | -0.3716 | 0.0088 | -0.111 | -42.2273
-6 | -0.3 | 0.00836 | -0.1105 | -35.8852
-5.5 | -0.2284 | 0.00801 | -0.1103 | -28.5144
-5 | -0.1569 | 0.00769 | -0.1103 | -20.4031
-4.5 | -0.0851 | 0.00743 | -0.1106 | -11.4536
-4 | -0.0139 | 0.00723 | -0.111 | -1.9225
-3.5 | 0.0573 | 0.00698 | -0.1116 | 8.2092
-3 | 0.1274 | 0.00666 | -0.1123 | 19.1291
-2.5 | 0.1975 | 0.00627 | -0.1132 | 31.4992
-2 | 0.2662 | 0.00566 | -0.1142 | 47.0318
-1.5 | 0.3359 | 0.0051 | -0.1154 | 65.8627
-1 | 0.4065 | 0.00507 | -0.1163 | 80.1775
0 | 0.5489 | 0.00511 | -0.1182 | 107.4168
0.5 | 0.6193 | 0.00521 | -0.1189 | 118.8676
1 | 0.6908 | 0.00525 | -0.1198 | 131.581
1.5 | 0.7615 | 0.00534 | -0.1205 | 142.603
2 | 0.831 | 0.00549 | -0.1209 | 151.3661
2.5 | 0.9021 | 0.00556 | -0.1215 | 162.2482
3 | 0.9706 | 0.00574 | -0.1215 | 169.0941
3.5 | 1.0387 | 0.00593 | -0.1212 | 175.1602
4 | 1.1066 | 0.00612 | -0.1207 | 180.817
4.5 | 1.1685 | 0.00648 | -0.119 | 180.3241
5 | 1.1798 | 0.00778 | -0.1087 | 151.6452
5.5 | 1.179 | 0.00953 | -0.0972 | 123.7146
6 | 1.1844 | 0.01154 | -0.0877 | 102.6343
6.5 | 1.1945 | 0.01377 | -0.0797 | 86.7466
7 | 1.2083 | 0.01619 | -0.0729 | 74.6325
7.5 | 1.2233 | 0.01892 | -0.0669 | 64.6564
8 | 1.2368 | 0.02207 | -0.0614 | 56.0399
8.5 | 1.2629 | 0.02486 | -0.0574 | 50.8005
9 | 1.2919 | 0.02769 | -0.0539 | 46.6558
10 | 1.3475 | 0.03406 | -0.0475 | 39.5625
10.5 | 1.376 | 0.03749 | -0.0446 | 36.7031
11 | 1.4014 | 0.0413 | -0.0418 | 33.9322
11.5 | 1.4226 | 0.04567 | -0.0393 | 31.1496
12 | 1.4433 | 0.0503 | -0.037 | 28.6938
12.5 | 1.4597 | 0.05555 | -0.035 | 26.2772
13 | 1.4718 | 0.06146 | -0.0335 | 23.9473
13.5 | 1.4719 | 0.06882 | -0.0328 | 21.3877
14 | 1.464 | 0.07742 | -0.033 | 18.9098
14.5 | 1.4471 | 0.08744 | -0.0346 | 16.5496
15 | 1.4268 | 0.09842 | -0.0376 | 14.4971
15.5 | 1.4029 | 0.10967 | -0.0412 | 12.792
16 | 1.3786 | 0.1224 | -0.0471 | 11.2631
16.5 | 1.355 | 0.13567 | -0.0545 | 9.9875
17 | 1.3283 | 0.14982 | -0.0634 | 8.866
17.5 | 1.3041 | 0.1642 | -0.0731 | 7.9421
18 | 1.2832 | 0.17843 | -0.0831 | 7.1916
18.5 | 1.2662 | 0.19253 | -0.0932 | 6.5766

## 81. Re 6M Mach 0.00 (1)
BIGFOIL.COM POLAR EXPORT
NACA64-517 a=0.8
NACA64-517 a=0.8 |  |  |  | Cl Max: | 1.679 | at alpha= | 13.5 | deg
JavaFoil+Calcfoil stall+Eppler ext transition |  |  |  | L/D Max: | 159.457 | at alpha= | 4.5 | deg
Re: | 6000000 |  |  | Cd Min: | 0.00525 | at alpha= | -2.5 | deg
Mach: | 0 |  |  | Cl=0 at alpha= | -3.9426 | deg
|  |  |  | @ Cl=0.1, Cd= | 0.0056758
|  |  |  | @ Cl=0.4, Cd= | 0.0053777
|  |  |  | @ Cl=0.6, Cd= | 0.0056171
alpha (deg) | Cl | Cd | Cm | Cl/Cd
-19.5 | -0.809 | 0.14885 | -0.038 | -5.436
-19 | -0.822 | 0.14156 | -0.039 | -5.804
-18.5 | -0.833 | 0.13289 | -0.04 | -6.268
-18 | -0.844 | 0.1233 | -0.042 | -6.842
-17.5 | -0.851 | 0.11546 | -0.043 | -7.373
-17 | -0.858 | 0.10692 | -0.045 | -8.024
-16.5 | -0.857 | 0.10366 | -0.045 | -8.266
-16 | -0.865 | 0.08994 | -0.049 | -9.614
-15.5 | -0.875 | 0.07408 | -0.053 | -11.814
-15 | -0.909 | 0.04563 | -0.061 | -19.926
-14.5 | -0.942 | 0.02353 | -0.067 | -40.037
-14 | -0.929 | 0.02141 | -0.069 | -43.411
-13.5 | -0.912 | 0.01955 | -0.07 | -46.63
-13 | -0.89 | 0.01782 | -0.071 | -49.975
-12.5 | -0.865 | 0.0163 | -0.072 | -53.071
-12 | -0.833 | 0.01502 | -0.073 | -55.482
-11.5 | -0.796 | 0.01396 | -0.074 | -57.042
-11 | -0.757 | 0.01294 | -0.075 | -58.513
-10.5 | -0.723 | 0.01103 | -0.077 | -65.557
-10 | -0.684 | 0.00986 | -0.079 | -69.374
-9.5 | -0.643 | 0.00916 | -0.081 | -70.192
-9 | -0.591 | 0.00885 | -0.081 | -66.78
-8.5 | -0.538 | 0.00855 | -0.082 | -62.849
-8 | -0.482 | 0.00829 | -0.083 | -58.163
-7.5 | -0.426 | 0.00803 | -0.084 | -53.009
-7 | -0.368 | 0.00787 | -0.084 | -46.792
-6.5 | -0.31 | 0.00771 | -0.085 | -40.198
-6 | -0.25 | 0.00757 | -0.086 | -33.095
-5.5 | -0.19 | 0.00745 | -0.087 | -25.542
-5 | -0.13 | 0.00731 | -0.087 | -17.752
-4.5 | -0.069 | 0.00721 | -0.088 | -9.535
-4 | -0.007 | 0.00701 | -0.089 | -1.06
-3.5 | 0.054 | 0.00598 | -0.09 | 9.038
-3 | 0.116 | 0.00557 | -0.09 | 20.791
-2.5 | 0.178 | 0.00525 | -0.091 | 33.811
-2 | 0.24 | 0.00527 | -0.092 | 45.474
-1.5 | 0.302 | 0.00529 | -0.093 | 56.985
-1 | 0.363 | 0.00533 | -0.093 | 68.112
-0.5 | 0.425 | 0.00541 | -0.094 | 78.53
0 | 0.487 | 0.00545 | -0.095 | 89.233
0.5 | 0.548 | 0.00555 | -0.096 | 98.734
1 | 0.61 | 0.00563 | -0.096 | 108.264
1.5 | 0.672 | 0.00568 | -0.097 | 118.217
2 | 0.733 | 0.00576 | -0.098 | 127.264
2.5 | 0.795 | 0.00583 | -0.098 | 136.184
3 | 0.856 | 0.00599 | -0.099 | 142.788
3.5 | 0.917 | 0.00612 | -0.1 | 149.917
4 | 0.973 | 0.00631 | -0.101 | 154.133
4.5 | 1.032 | 0.00647 | -0.101 | 159.457
5 | 1.084 | 0.00746 | -0.101 | 145.291
5.5 | 1.137 | 0.00816 | -0.102 | 139.355
6 | 1.19 | 0.00923 | -0.102 | 128.953
6.5 | 1.239 | 0.01089 | -0.102 | 113.78
7 | 1.29 | 0.01172 | -0.103 | 110.032
7.5 | 1.338 | 0.01324 | -0.103 | 101.061
8 | 1.384 | 0.01388 | -0.104 | 99.689
8.5 | 1.428 | 0.01454 | -0.104 | 98.225
9 | 1.469 | 0.01516 | -0.104 | 96.921
9.5 | 1.508 | 0.01584 | -0.105 | 95.177
10 | 1.543 | 0.0166 | -0.105 | 92.962
10.5 | 1.576 | 0.01737 | -0.106 | 90.725
11 | 1.605 | 0.0182 | -0.106 | 88.181
11.5 | 1.63 | 0.01904 | -0.107 | 85.589
12 | 1.651 | 0.02002 | -0.107 | 82.482
12.5 | 1.665 | 0.02099 | -0.107 | 79.321
13 | 1.674 | 0.02216 | -0.108 | 75.545
13.5 | 1.679 | 0.02333 | -0.108 | 71.961
14 | 1.678 | 0.02471 | -0.108 | 67.922
14.5 | 1.674 | 0.02614 | -0.109 | 64.018
15 | 1.665 | 0.02749 | -0.109 | 60.563
15.5 | 1.65 | 0.02927 | -0.109 | 56.374
16 | 1.631 | 0.0313 | -0.109 | 52.12
16.5 | 1.606 | 0.03325 | -0.109 | 48.301
17 | 1.575 | 0.03567 | -0.109 | 44.15
17.5 | 1.541 | 0.03821 | -0.109 | 40.336
18 | 1.505 | 0.04069 | -0.109 | 36.987
18.5 | 1.465 | 0.04416 | -0.109 | 33.178

## 82. Re 6M Mach 0.00 (2)
BIGFOIL.COM POLAR EXPORT
NACA64-517 a=0.8
NACA64-517 a=0.8 |  |  |  | Cl Max: | 1.7686 | at alpha= | 20 | deg
XFOIL ncrit=9 |  |  |  | L/D Max: | 172.37 | at alpha= | 4 | deg
Re: | 6000000 |  |  | Cd Min: | 0.06972 | at alpha= | 20 | deg
Mach: | 0 |  |  | Cl=0 at alpha= | -3.9388 | deg
|  |  |  | @ Cl=0.1, Cd= | 0.0058986
|  |  |  | @ Cl=0.4, Cd= | 0.00454
|  |  |  | @ Cl=0.6, Cd= | 0.0046382
alpha (deg) | Cl | Cd | Cm | Cl/Cd
-20 | -1.3803 | 0.03646 | -0.0987 | -37.8579
-19.5 | -1.3582 | 0.03256 | -0.1023 | -41.7138
-19 | -1.3501 | 0.02941 | -0.1018 | -45.9062
-18.5 | -1.3376 | 0.02662 | -0.1011 | -50.2479
-18 | -1.318 | 0.02438 | -0.1005 | -54.0607
-17 | -1.2752 | 0.02042 | -0.0983 | -62.4486
-16.5 | -1.2517 | 0.01874 | -0.0969 | -66.793
-16 | -1.2287 | 0.0171 | -0.0952 | -71.8538
-15.5 | -1.2129 | 0.01544 | -0.0924 | -78.5557
-15 | -1.1986 | 0.01433 | -0.0877 | -83.6427
-14.5 | -1.1596 | 0.01354 | -0.0862 | -85.6425
-14 | -1.1154 | 0.01288 | -0.0854 | -86.5994
-13.5 | -1.0684 | 0.01228 | -0.0849 | -87.0033
-13 | -1.0191 | 0.01175 | -0.0846 | -86.7319
-12.5 | -0.9684 | 0.01126 | -0.0845 | -86.0036
-12 | -0.9162 | 0.01082 | -0.0846 | -84.6765
-11.5 | -0.8631 | 0.01041 | -0.0847 | -82.9107
-11 | -0.8101 | 0.00993 | -0.0849 | -81.5811
-10.5 | -0.7561 | 0.00948 | -0.0852 | -79.7574
-10 | -0.7008 | 0.00911 | -0.0857 | -76.9265
-9.5 | -0.6447 | 0.00879 | -0.0862 | -73.3447
-9 | -0.5881 | 0.00851 | -0.0868 | -69.1069
-8.5 | -0.5311 | 0.00826 | -0.0874 | -64.2978
-8 | -0.4742 | 0.00792 | -0.088 | -59.8737
-7.5 | -0.4166 | 0.00766 | -0.0887 | -54.3864
-7 | -0.3587 | 0.00747 | -0.0895 | -48.0187
-6.5 | -0.3005 | 0.00724 | -0.0903 | -41.5055
-6 | -0.2421 | 0.00703 | -0.0911 | -34.4381
-5.5 | -0.1835 | 0.00688 | -0.0919 | -26.6715
-5 | -0.1248 | 0.00669 | -0.0927 | -18.6547
-4.5 | -0.0659 | 0.00653 | -0.0936 | -10.0919
-4 | -0.0072 | 0.00635 | -0.0945 | -1.1339
-3.5 | 0.0516 | 0.00608 | -0.0954 | 8.4868
-3 | 0.1103 | 0.00586 | -0.0963 | 18.8225
-2.5 | 0.169 | 0.00549 | -0.0973 | 30.7832
-2 | 0.2273 | 0.00507 | -0.0983 | 44.8323
-1.5 | 0.2861 | 0.00465 | -0.0994 | 61.5269
-1 | 0.3454 | 0.00454 | -0.1003 | 76.0793
-0.5 | 0.4051 | 0.00454 | -0.1013 | 89.2291
0 | 0.4647 | 0.00453 | -0.1022 | 102.5828
0.5 | 0.5239 | 0.00459 | -0.1031 | 114.1394
1 | 0.5834 | 0.00461 | -0.104 | 126.551
1.5 | 0.6422 | 0.00471 | -0.1048 | 136.3482
2 | 0.701 | 0.00478 | -0.1056 | 146.6527
2.5 | 0.7597 | 0.00488 | -0.1064 | 155.6762
3 | 0.8174 | 0.00502 | -0.107 | 162.8287
3.5 | 0.875 | 0.00516 | -0.1076 | 169.5736
4 | 0.9308 | 0.0054 | -0.1079 | 172.3704
5 | 1.0208 | 0.00717 | -0.105 | 142.371
5.5 | 1.0649 | 0.00796 | -0.1034 | 133.7814
6 | 1.106 | 0.00878 | -0.1012 | 125.9681
6.5 | 1.1461 | 0.00951 | -0.0989 | 120.5152
7 | 1.1843 | 0.01016 | -0.0961 | 116.565
7.5 | 1.2091 | 0.01081 | -0.0907 | 111.8501
8 | 1.2342 | 0.01166 | -0.0858 | 105.8491
8.5 | 1.264 | 0.01248 | -0.082 | 101.2821
9 | 1.2961 | 0.0133 | -0.0788 | 97.4511
10 | 1.3608 | 0.0151 | -0.073 | 90.1192
10.5 | 1.3907 | 0.0162 | -0.07 | 85.8457
11 | 1.4223 | 0.01728 | -0.0674 | 82.309
11.5 | 1.4506 | 0.0186 | -0.0646 | 77.9892
12 | 1.4775 | 0.02007 | -0.0619 | 73.6173
12.5 | 1.5054 | 0.02156 | -0.0595 | 69.8237
13 | 1.5305 | 0.02331 | -0.057 | 65.6585
13.5 | 1.553 | 0.02534 | -0.0545 | 61.2865
14 | 1.5773 | 0.02709 | -0.0524 | 58.2244
14.5 | 1.6009 | 0.02934 | -0.0506 | 54.5637
15 | 1.6224 | 0.03187 | -0.0489 | 50.9068
15.5 | 1.6419 | 0.03467 | -0.0473 | 47.3579
16 | 1.6592 | 0.03777 | -0.0458 | 43.929
16.5 | 1.679 | 0.04077 | -0.0447 | 41.1822
17 | 1.6969 | 0.04402 | -0.0438 | 38.5484
17.5 | 1.7126 | 0.04762 | -0.043 | 35.9639
18 | 1.7256 | 0.05159 | -0.0424 | 33.4483
18.5 | 1.7372 | 0.05584 | -0.042 | 31.1103
19 | 1.7464 | 0.06051 | -0.0419 | 28.8613
19.5 | 1.7581 | 0.06496 | -0.0421 | 27.0643
20 | 1.7686 | 0.06972 | -0.0425 | 25.3672

## 83. Re 6M Mach 0.10 (1)
BIGFOIL.COM POLAR EXPORT
NACA64-517 a=0.8
NACA64-517 a=0.8 |  |  |  | Cl Max: | 1.669 | at alpha= | 13.5 | deg
JavaFoil+Calcfoil stall+Eppler ext transition |  |  |  | L/D Max: | 158.656 | at alpha= | 4.5 | deg
Re: | 6000000 |  |  | Cd Min: | 0.00525 | at alpha= | -2.5 | deg
Mach: | 0.1 |  |  | Cl=0 at alpha= | -3.9426 | deg
|  |  |  | @ Cl=0.1, Cd= | 0.0056887
|  |  |  | @ Cl=0.4, Cd= | 0.0053752
|  |  |  | @ Cl=0.6, Cd= | 0.0056211
alpha (deg) | Cl | Cd | Cm | Cl/Cd
-19.5 | -0.77 | 0.15317 | -0.037 | -5.024
-19 | -0.785 | 0.14499 | -0.038 | -5.416
-18.5 | -0.8 | 0.13684 | -0.039 | -5.843
-18 | -0.813 | 0.12664 | -0.041 | -6.422
-17.5 | -0.824 | 0.11952 | -0.042 | -6.893
-17 | -0.832 | 0.11139 | -0.044 | -7.472
-16.5 | -0.839 | 0.10299 | -0.045 | -8.15
-16 | -0.842 | 0.09678 | -0.047 | -8.696
-15.5 | -0.847 | 0.08561 | -0.05 | -9.894
-15 | -0.866 | 0.06422 | -0.057 | -13.488
-14.5 | -0.931 | 0.02443 | -0.068 | -38.1
-14 | -0.92 | 0.02225 | -0.069 | -41.372
-13.5 | -0.906 | 0.02011 | -0.07 | -45.028
-13 | -0.886 | 0.01825 | -0.071 | -48.565
-12.5 | -0.862 | 0.01667 | -0.072 | -51.73
-12 | -0.832 | 0.01532 | -0.073 | -54.292
-11.5 | -0.796 | 0.01421 | -0.074 | -55.992
-11 | -0.757 | 0.01311 | -0.075 | -57.763
-10.5 | -0.722 | 0.01141 | -0.077 | -63.278
-10 | -0.684 | 0.00988 | -0.079 | -69.207
-9.5 | -0.645 | 0.00919 | -0.081 | -70.176
-9 | -0.593 | 0.00888 | -0.082 | -66.824
-8.5 | -0.539 | 0.00859 | -0.083 | -62.789
-8 | -0.484 | 0.00831 | -0.083 | -58.29
-7.5 | -0.428 | 0.00812 | -0.084 | -52.662
-7 | -0.37 | 0.00794 | -0.085 | -46.573
-6.5 | -0.311 | 0.00775 | -0.086 | -40.158
-6 | -0.252 | 0.00758 | -0.086 | -33.208
-5.5 | -0.191 | 0.00746 | -0.087 | -25.646
-5 | -0.13 | 0.00731 | -0.088 | -17.841
-4.5 | -0.069 | 0.0072 | -0.089 | -9.587
-4 | -0.007 | 0.00705 | -0.089 | -1.059
-3.5 | 0.054 | 0.00603 | -0.09 | 9.019
-3 | 0.116 | 0.00557 | -0.091 | 20.896
-2.5 | 0.178 | 0.00525 | -0.092 | 33.992
-2 | 0.241 | 0.00528 | -0.092 | 45.642
-1.5 | 0.303 | 0.00532 | -0.093 | 56.935
-1 | 0.365 | 0.00533 | -0.094 | 68.439
-0.5 | 0.427 | 0.00541 | -0.095 | 78.963
0 | 0.489 | 0.0055 | -0.095 | 89.018
0.5 | 0.551 | 0.00555 | -0.096 | 99.267
1 | 0.613 | 0.00564 | -0.097 | 108.781
1.5 | 0.675 | 0.00569 | -0.098 | 118.536
2 | 0.737 | 0.00576 | -0.098 | 127.998
2.5 | 0.799 | 0.00588 | -0.099 | 135.753
3 | 0.86 | 0.00599 | -0.1 | 143.542
3.5 | 0.922 | 0.0062 | -0.1 | 148.605
4 | 0.978 | 0.00634 | -0.101 | 154.269
4.5 | 1.037 | 0.00654 | -0.102 | 158.656
5 | 1.088 | 0.0075 | -0.102 | 145.048
5.5 | 1.142 | 0.00822 | -0.102 | 138.987
6 | 1.195 | 0.00937 | -0.102 | 127.467
6.5 | 1.245 | 0.011 | -0.103 | 113.15
7 | 1.293 | 0.01283 | -0.103 | 100.807
7.5 | 1.343 | 0.01339 | -0.103 | 100.259
8 | 1.389 | 0.01401 | -0.104 | 99.137
8.5 | 1.433 | 0.01469 | -0.104 | 97.519
9 | 1.474 | 0.01537 | -0.105 | 95.89
9.5 | 1.512 | 0.01606 | -0.105 | 94.129
10 | 1.546 | 0.01684 | -0.106 | 91.855
10.5 | 1.578 | 0.01758 | -0.106 | 89.727
11 | 1.606 | 0.01849 | -0.107 | 86.854
11.5 | 1.63 | 0.01941 | -0.107 | 83.972
12 | 1.649 | 0.02037 | -0.107 | 80.965
12.5 | 1.661 | 0.02145 | -0.108 | 77.411
13 | 1.667 | 0.02255 | -0.108 | 73.96
13.5 | 1.669 | 0.02378 | -0.109 | 70.185
14 | 1.666 | 0.0252 | -0.109 | 66.107
14.5 | 1.658 | 0.02662 | -0.109 | 62.278
15 | 1.644 | 0.02815 | -0.109 | 58.41
15.5 | 1.625 | 0.03007 | -0.109 | 54.057
16 | 1.602 | 0.03215 | -0.109 | 49.817
16.5 | 1.572 | 0.03428 | -0.11 | 45.856
17 | 1.535 | 0.03707 | -0.109 | 41.406
17.5 | 1.496 | 0.03967 | -0.109 | 37.712
18 | 1.453 | 0.04287 | -0.109 | 33.904
18.5 | 1.409 | 0.04617 | -0.109 | 30.516

## 84. Re 6M Mach 0.10 (2)
BIGFOIL.COM POLAR EXPORT
NACA64-517 a=0.8
NACA64-517 a=0.8 |  |  |  | Cl Max: | 1.7625 | at alpha= | 20 | deg
XFOIL ncrit=9 |  |  |  | L/D Max: | 172.823 | at alpha= | 4 | deg
Re: | 6000000 |  |  | Cd Min: | 0.07315 | at alpha= | 20 | deg
Mach: | 0.1 |  |  | Cl=0 at alpha= | -3.9382 | deg
|  |  |  | @ Cl=0.1, Cd= | 0.0059287
|  |  |  | @ Cl=0.4, Cd= | 0.0045425
|  |  |  | @ Cl=0.6, Cd= | 0.004642
alpha (deg) | Cl | Cd | Cm | Cl/Cd
-20 | -1.3708 | 0.04 | -0.0992 | -34.27
-19.5 | -1.3422 | 0.03539 | -0.105 | -37.926
-18.5 | -1.3291 | 0.02853 | -0.1041 | -46.586
-18 | -1.3131 | 0.02591 | -0.1035 | -50.6793
-17.5 | -1.2954 | 0.02355 | -0.1024 | -55.0064
-17 | -1.2727 | 0.02155 | -0.1014 | -59.058
-16.5 | -1.2499 | 0.0197 | -0.1 | -63.4467
-16 | -1.2248 | 0.01805 | -0.0985 | -67.856
-15.5 | -1.203 | 0.0164 | -0.0963 | -73.3537
-15 | -1.1972 | 0.01479 | -0.0914 | -80.9466
-14.5 | -1.1644 | 0.01391 | -0.0889 | -83.7096
-14 | -1.1218 | 0.01319 | -0.0877 | -85.0493
-13.5 | -1.0755 | 0.01253 | -0.0868 | -85.834
-13 | -1.0264 | 0.01196 | -0.0864 | -85.8194
-12.5 | -0.9757 | 0.01145 | -0.0861 | -85.214
-12 | -0.9233 | 0.01098 | -0.086 | -84.0893
-11.5 | -0.8699 | 0.01054 | -0.086 | -82.5332
-11 | -0.8161 | 0.01008 | -0.0861 | -80.9623
-10.5 | -0.762 | 0.0096 | -0.0863 | -79.375
-10 | -0.7063 | 0.0092 | -0.0866 | -76.7717
-9.5 | -0.6498 | 0.00886 | -0.0871 | -73.3409
-9 | -0.5927 | 0.00857 | -0.0876 | -69.1599
-8.5 | -0.5352 | 0.00832 | -0.0882 | -64.3269
-8 | -0.4778 | 0.00798 | -0.0888 | -59.8747
-7.5 | -0.4198 | 0.0077 | -0.0894 | -54.5195
-7 | -0.3614 | 0.00749 | -0.0901 | -48.251
-6.5 | -0.3027 | 0.00728 | -0.0909 | -41.5797
-6 | -0.2439 | 0.00706 | -0.0917 | -34.5467
-5.5 | -0.1849 | 0.00691 | -0.0925 | -26.7583
-5 | -0.1258 | 0.00672 | -0.0933 | -18.7202
-4.5 | -0.0665 | 0.00655 | -0.0941 | -10.1527
-4 | -0.0073 | 0.00638 | -0.095 | -1.1442
-3.5 | 0.0518 | 0.0061 | -0.0959 | 8.4918
-3 | 0.1109 | 0.00589 | -0.0968 | 18.8285
-2.5 | 0.17 | 0.00551 | -0.0978 | 30.853
-2 | 0.2287 | 0.00509 | -0.0988 | 44.9312
-1.5 | 0.2878 | 0.00466 | -0.0999 | 61.7597
-1 | 0.3474 | 0.00456 | -0.1009 | 76.1842
-0.5 | 0.4075 | 0.00454 | -0.1018 | 89.7577
0 | 0.4675 | 0.00454 | -0.1028 | 102.9736
0.5 | 0.5271 | 0.0046 | -0.1036 | 114.587
1 | 0.587 | 0.00462 | -0.1045 | 127.0563
1.5 | 0.6462 | 0.00472 | -0.1053 | 136.9068
2 | 0.7053 | 0.0048 | -0.1061 | 146.9375
2.5 | 0.7644 | 0.00489 | -0.1069 | 156.319
3 | 0.8225 | 0.00503 | -0.1075 | 163.5189
3.5 | 0.8805 | 0.00517 | -0.1081 | 170.3095
4 | 0.9367 | 0.00542 | -0.1085 | 172.8229
5 | 1.0265 | 0.00721 | -0.1053 | 142.3717
5.5 | 1.0703 | 0.00801 | -0.1036 | 133.6205
6 | 1.1111 | 0.00884 | -0.1012 | 125.69
6.5 | 1.1505 | 0.00958 | -0.0986 | 120.0939
7 | 1.1849 | 0.01023 | -0.095 | 115.826
7.5 | 1.2091 | 0.01095 | -0.0895 | 110.4201
8 | 1.2345 | 0.01185 | -0.0846 | 104.1772
8.5 | 1.265 | 0.01269 | -0.0809 | 99.6848
9 | 1.2975 | 0.01354 | -0.0777 | 95.8272
9.5 | 1.3294 | 0.01447 | -0.0746 | 91.8728
10 | 1.362 | 0.01544 | -0.0718 | 88.2124
10.5 | 1.3919 | 0.0166 | -0.0688 | 83.8494
11 | 1.4231 | 0.01775 | -0.0661 | 80.1746
11.5 | 1.4507 | 0.01917 | -0.0632 | 75.6755
12 | 1.4783 | 0.02068 | -0.0606 | 71.4845
12.5 | 1.5057 | 0.02228 | -0.0581 | 67.5808
13 | 1.5307 | 0.02414 | -0.0556 | 63.4093
13.5 | 1.5523 | 0.02634 | -0.0531 | 58.9332
14 | 1.5776 | 0.02812 | -0.0511 | 56.1024
14.5 | 1.6003 | 0.03055 | -0.0492 | 52.383
15 | 1.6208 | 0.03328 | -0.0475 | 48.7019
15.5 | 1.6392 | 0.0363 | -0.0458 | 45.157
16 | 1.6578 | 0.03943 | -0.0445 | 42.0441
16.5 | 1.677 | 0.0426 | -0.0434 | 39.3662
17 | 1.694 | 0.04609 | -0.0425 | 36.7542
17.5 | 1.7088 | 0.04993 | -0.0418 | 34.2239
18 | 1.7205 | 0.05418 | -0.0412 | 31.7553
18.5 | 1.7312 | 0.05872 | -0.0409 | 29.4823
19 | 1.7427 | 0.06327 | -0.0409 | 27.5439
19.5 | 1.7535 | 0.06803 | -0.0412 | 25.7754
20 | 1.7625 | 0.07315 | -0.0417 | 24.0943

## 85. Re 6M Mach 0.25 (1)
BIGFOIL.COM POLAR EXPORT
NACA64-517 a=0.8
NACA64-517 a=0.8 |  |  |  | Cl Max: | 1.624 | at alpha= | 12 | deg
JavaFoil+Calcfoil stall+Eppler ext transition |  |  |  | L/D Max: | 178.888 | at alpha= | 4.5 | deg
Re: | 6000000 |  |  | Cd Min: | 0.00531 | at alpha= | -2.5 | deg
Mach: | 0.25 |  |  | Cl=0 at alpha= | -3.9375 | deg
|  |  |  | @ Cl=0.1, Cd= | 0.005835
|  |  |  | @ Cl=0.4, Cd= | 0.0054234
|  |  |  | @ Cl=0.6, Cd= | 0.0056725
alpha (deg) | Cl | Cd | Cm | Cl/Cd
-17.5 | -0.596 | 0.14358 | -0.036 | -4.148
-17 | -0.633 | 0.1341 | -0.037 | -4.717
-16.5 | -0.666 | 0.12223 | -0.039 | -5.448
-16 | -0.694 | 0.1147 | -0.041 | -6.049
-15.5 | -0.715 | 0.10955 | -0.041 | -6.526
-15 | -0.733 | 0.10044 | -0.043 | -7.295
-14.5 | -0.745 | 0.09295 | -0.045 | -8.014
-14 | -0.753 | 0.08435 | -0.048 | -8.922
-13.5 | -0.769 | 0.06684 | -0.056 | -11.501
-13 | -0.808 | 0.038 | -0.067 | -21.253
-12.5 | -0.836 | 0.01933 | -0.073 | -43.222
-12 | -0.815 | 0.01743 | -0.074 | -46.776
-11.5 | -0.786 | 0.01574 | -0.076 | -49.959
-11 | -0.753 | 0.01448 | -0.077 | -51.983
-10.5 | -0.716 | 0.01334 | -0.078 | -53.632
-10 | -0.675 | 0.01236 | -0.079 | -54.641
-9.5 | -0.639 | 0.01066 | -0.081 | -59.949
-9 | -0.598 | 0.00982 | -0.083 | -60.919
-8.5 | -0.549 | 0.00891 | -0.085 | -61.65
-8 | -0.494 | 0.00866 | -0.086 | -57.093
-7.5 | -0.437 | 0.00834 | -0.086 | -52.403
-7 | -0.379 | 0.00814 | -0.087 | -46.543
-6.5 | -0.319 | 0.00793 | -0.088 | -40.192
-6 | -0.258 | 0.00776 | -0.089 | -33.257
-5.5 | -0.196 | 0.00754 | -0.09 | -26.023
-5 | -0.134 | 0.00742 | -0.09 | -18.042
-4.5 | -0.071 | 0.0073 | -0.091 | -9.719
-4 | -0.008 | 0.00714 | -0.092 | -1.074
-3.5 | 0.056 | 0.00622 | -0.093 | 8.971
-3 | 0.12 | 0.00566 | -0.093 | 21.098
-2.5 | 0.183 | 0.00531 | -0.094 | 34.542
-2 | 0.248 | 0.00532 | -0.095 | 46.536
-1.5 | 0.311 | 0.00537 | -0.096 | 57.952
-1 | 0.375 | 0.0054 | -0.097 | 69.466
-0.5 | 0.439 | 0.00546 | -0.097 | 80.424
0 | 0.503 | 0.00554 | -0.098 | 90.664
0.5 | 0.566 | 0.00563 | -0.099 | 100.668
1 | 0.63 | 0.00571 | -0.099 | 110.43
1.5 | 0.694 | 0.0058 | -0.1 | 119.614
2 | 0.757 | 0.00588 | -0.101 | 128.773
2.5 | 0.821 | 0.00595 | -0.102 | 137.889
3 | 0.884 | 0.00616 | -0.102 | 143.532
3.5 | 0.947 | 0.00636 | -0.103 | 148.904
4 | 1.004 | 0.00651 | -0.104 | 154.238
4.5 | 1.061 | 0.00593 | -0.104 | 178.888
5 | 1.115 | 0.00784 | -0.104 | 142.127
5.5 | 1.17 | 0.00864 | -0.105 | 135.351
6 | 1.223 | 0.0099 | -0.105 | 123.499
6.5 | 1.273 | 0.01165 | -0.105 | 109.331
7 | 1.322 | 0.01348 | -0.106 | 98.084
7.5 | 1.371 | 0.01413 | -0.106 | 97.046
8 | 1.416 | 0.01488 | -0.107 | 95.172
8.5 | 1.458 | 0.01561 | -0.107 | 93.356
9 | 1.496 | 0.01639 | -0.108 | 91.292
9.5 | 1.53 | 0.01722 | -0.108 | 88.861
10 | 1.559 | 0.01812 | -0.108 | 86.067
10.5 | 1.584 | 0.01904 | -0.109 | 83.172
11 | 1.603 | 0.02003 | -0.109 | 80.029
11.5 | 1.617 | 0.02115 | -0.11 | 76.448
12 | 1.624 | 0.02232 | -0.11 | 72.739
12.5 | 1.619 | 0.02374 | -0.11 | 68.178
13 | 1.605 | 0.02529 | -0.111 | 63.459
13.5 | 1.584 | 0.02695 | -0.111 | 58.776
14 | 1.553 | 0.02863 | -0.111 | 54.266
14.5 | 1.514 | 0.03081 | -0.111 | 49.141
15 | 1.466 | 0.03335 | -0.111 | 43.959
15.5 | 1.411 | 0.03617 | -0.111 | 39.003
16 | 1.348 | 0.03949 | -0.111 | 34.132
16.5 | 1.272 | 0.04398 | -0.11 | 28.922
17 | 1.186 | 0.04943 | -0.11 | 24.003

## 86. Re 6M Mach 0.25 (2)
BIGFOIL.COM POLAR EXPORT
NACA64-517 a=0.8
NACA64-517 a=0.8 |  |  |  | Cl Max: | 1.7215 | at alpha= | 20 | deg
XFOIL ncrit=9 |  |  |  | L/D Max: | 173.524 | at alpha= | 3.5 | deg
Re: | 6000000 |  |  | Cd Min: | 0.09335 | at alpha= | 20 | deg
Mach: | 0.25 |  |  | Cl=0 at alpha= | -3.933 | deg
|  |  |  | @ Cl=0.1, Cd= | 0.0060307
|  |  |  | @ Cl=0.4, Cd= | 0.0046134
|  |  |  | @ Cl=0.6, Cd= | 0.0046946
alpha (deg) | Cl | Cd | Cm | Cl/Cd
-20 | -1.1208 | 0.08141 | -0.0881 | -13.7674
-19.5 | -1.1454 | 0.06695 | -0.1023 | -17.1083
-19 | -1.1739 | 0.05621 | -0.1098 | -20.8842
-18.5 | -1.1908 | 0.04857 | -0.1131 | -24.5172
-18 | -1.2292 | 0.03977 | -0.1162 | -30.9077
-17.5 | -1.2486 | 0.03342 | -0.1172 | -37.3609
-17 | -1.2398 | 0.02975 | -0.1166 | -41.6739
-16.5 | -1.2265 | 0.02651 | -0.1156 | -46.2656
-16 | -1.2068 | 0.02392 | -0.1142 | -50.4515
-15.5 | -1.1802 | 0.0218 | -0.1127 | -54.1376
-15 | -1.1566 | 0.01968 | -0.1107 | -58.7703
-14.5 | -1.1306 | 0.0178 | -0.1085 | -63.5169
-14 | -1.1117 | 0.01584 | -0.1054 | -70.1831
-13.5 | -1.1007 | 0.01436 | -0.1 | -76.6504
-13 | -1.0585 | 0.01348 | -0.0977 | -78.5237
-12.5 | -1.0106 | 0.01273 | -0.096 | -79.3873
-12 | -0.9591 | 0.01207 | -0.0947 | -79.4615
-11.5 | -0.9054 | 0.01145 | -0.0938 | -79.0742
-11 | -0.8495 | 0.01092 | -0.0932 | -77.793
-10.5 | -0.7931 | 0.01036 | -0.0927 | -76.5541
-10 | -0.7364 | 0.00979 | -0.0924 | -75.2196
-9.5 | -0.6779 | 0.00933 | -0.0923 | -72.6581
-9 | -0.6183 | 0.00894 | -0.0924 | -69.1611
-8.5 | -0.5582 | 0.00861 | -0.0926 | -64.8316
-8 | -0.4977 | 0.00832 | -0.0929 | -59.8197
-7.5 | -0.4375 | 0.00796 | -0.0932 | -54.9623
-7 | -0.3766 | 0.00768 | -0.0937 | -49.0365
-6.5 | -0.3154 | 0.00747 | -0.0943 | -42.2222
-6 | -0.2542 | 0.00722 | -0.0949 | -35.2078
-5.5 | -0.1927 | 0.00702 | -0.0956 | -27.4501
-5 | -0.1313 | 0.00685 | -0.0963 | -19.1679
-4.5 | -0.0697 | 0.00667 | -0.0971 | -10.4498
-4 | -0.0082 | 0.00649 | -0.0979 | -1.2635
-3.5 | 0.053 | 0.00623 | -0.0988 | 8.5072
-3 | 0.1143 | 0.00597 | -0.0997 | 19.1457
-2.5 | 0.1753 | 0.00564 | -0.1007 | 31.0816
-1.5 | 0.297 | 0.00473 | -0.1028 | 62.7907
-1 | 0.3588 | 0.00462 | -0.1038 | 77.6623
-0.5 | 0.4211 | 0.00461 | -0.1048 | 91.3449
0 | 0.4828 | 0.00463 | -0.1057 | 104.2765
0.5 | 0.545 | 0.00465 | -0.1067 | 117.2043
1 | 0.6066 | 0.0047 | -0.1075 | 129.0638
1.5 | 0.6683 | 0.00478 | -0.1084 | 139.8117
2 | 0.7293 | 0.00488 | -0.1091 | 149.4467
2.5 | 0.7906 | 0.00496 | -0.1099 | 159.3952
3 | 0.8509 | 0.00511 | -0.1105 | 166.5166
3.5 | 0.911 | 0.00525 | -0.111 | 173.5238
4.5 | 1.0161 | 0.00637 | -0.1095 | 159.5133
5.5 | 1.0985 | 0.0083 | -0.104 | 132.3494
6 | 1.1355 | 0.00918 | -0.1004 | 123.6928
6.5 | 1.161 | 0.00995 | -0.0946 | 116.6834
7 | 1.1852 | 0.01084 | -0.0888 | 109.3358
7.5 | 1.2116 | 0.01185 | -0.0838 | 102.2447
8 | 1.2381 | 0.01298 | -0.0791 | 95.3852
8.5 | 1.2693 | 0.01405 | -0.0753 | 90.3416
9 | 1.3017 | 0.01515 | -0.0719 | 85.9208
9.5 | 1.3341 | 0.01633 | -0.0686 | 81.6963
10 | 1.3641 | 0.01772 | -0.0653 | 76.9808
10.5 | 1.3957 | 0.01914 | -0.0624 | 72.9206
11 | 1.4241 | 0.02081 | -0.0593 | 68.4334
11.5 | 1.4513 | 0.02269 | -0.0563 | 63.9621
12 | 1.4795 | 0.02462 | -0.0537 | 60.0934
12.5 | 1.5038 | 0.02695 | -0.051 | 55.7996
13 | 1.5269 | 0.02952 | -0.0485 | 51.7243
13.5 | 1.5517 | 0.03208 | -0.0464 | 48.3697
14 | 1.5743 | 0.03464 | -0.0443 | 45.4475
14.5 | 1.5938 | 0.03795 | -0.0425 | 41.9974
15 | 1.6121 | 0.04151 | -0.0408 | 38.8364
15.5 | 1.6329 | 0.04499 | -0.0395 | 36.2947
16 | 1.651 | 0.04884 | -0.0384 | 33.8043
16.5 | 1.6665 | 0.05308 | -0.0375 | 31.396
17 | 1.6783 | 0.05787 | -0.0368 | 29.0012
17.5 | 1.6863 | 0.06323 | -0.0365 | 26.6693
18 | 1.6981 | 0.06837 | -0.0365 | 24.8369
18.5 | 1.7085 | 0.07383 | -0.0368 | 23.141
19 | 1.7161 | 0.07975 | -0.0375 | 21.5185
19.5 | 1.7205 | 0.08625 | -0.0386 | 19.9478
20 | 1.7215 | 0.09335 | -0.0402 | 18.4413

## 87. Re 6M Mach 0.50 (1)
BIGFOIL.COM POLAR EXPORT
NACA64-517 a=0.8
NACA64-517 a=0.8 |  |  |  | Cl Max: | 1.489 | at alpha= | 8 | deg
JavaFoil+Calcfoil stall+Eppler ext transition |  |  |  | L/D Max: | 155.111 | at alpha= | 4 | deg
Re: | 6000000 |  |  | Cd Min: | 0.00556 | at alpha= | -2.5 | deg
Mach: | 0.5 |  |  | Cl=0 at alpha= | -3.9366 | deg
|  |  |  | @ Cl=0.1, Cd= | 0.0067242
|  |  |  | @ Cl=0.4, Cd= | 0.0057432
|  |  |  | @ Cl=0.6, Cd= | 0.0060249
alpha (deg) | Cl | Cd | Cm | Cl/Cd
-20 | -0.915 | 0.15491 | -0.046 | -5.905
-19.5 | -0.885 | 0.15368 | -0.045 | -5.756
-19 | -0.854 | 0.1474 | -0.044 | -5.797
-18.5 | -0.826 | 0.14396 | -0.044 | -5.74
-18 | -0.799 | 0.14676 | -0.045 | -5.445
-17.5 | -0.772 | 0.13506 | -0.046 | -5.716
-17 | -0.741 | 0.13017 | -0.044 | -5.696
-16.5 | -0.713 | 0.12333 | -0.044 | -5.777
-16 | -0.685 | 0.12051 | -0.044 | -5.68
-15.5 | -0.657 | 0.12119 | -0.045 | -5.422
-15 | -0.629 | 0.11063 | -0.045 | -5.684
-14.5 | -0.599 | 0.10579 | -0.043 | -5.662
-14 | -0.571 | 0.09725 | -0.044 | -5.87
-13.5 | -0.543 | 0.09031 | -0.044 | -6.011
-13 | -0.516 | 0.08436 | -0.046 | -6.112
-12.5 | -0.486 | 0.09127 | -0.044 | -5.325
-12 | -0.458 | 0.08526 | -0.044 | -5.368
-11.5 | -0.43 | 0.0764 | -0.046 | -5.626
-11 | -0.403 | 0.06886 | -0.05 | -5.852
-10.5 | -0.383 | 0.05587 | -0.062 | -6.853
-10 | -0.344 | 0.07859 | -0.043 | -4.373
-9.5 | -0.317 | 0.06033 | -0.05 | -5.256
-9 | -0.529 | 0.01681 | -0.088 | -31.446
-8.5 | -0.524 | 0.01436 | -0.09 | -36.505
-8 | -0.493 | 0.01273 | -0.091 | -38.701
-7.5 | -0.448 | 0.01158 | -0.092 | -38.71
-7 | -0.401 | 0.01008 | -0.095 | -39.809
-6.5 | -0.349 | 0.00897 | -0.098 | -38.91
-6 | -0.284 | 0.00855 | -0.099 | -33.253
-5.5 | -0.217 | 0.00827 | -0.1 | -26.289
-5 | -0.149 | 0.00811 | -0.101 | -18.319
-4.5 | -0.079 | 0.00786 | -0.102 | -10.033
-4 | -0.009 | 0.00771 | -0.103 | -1.109
-3.5 | 0.062 | 0.00742 | -0.104 | 8.395
-3 | 0.133 | 0.00612 | -0.104 | 21.814
-2.5 | 0.205 | 0.00556 | -0.105 | 36.845
-2 | 0.277 | 0.00559 | -0.106 | 49.571
-1.5 | 0.348 | 0.00567 | -0.107 | 61.447
-1 | 0.419 | 0.00577 | -0.108 | 72.746
-0.5 | 0.491 | 0.00585 | -0.109 | 83.869
0 | 0.562 | 0.00595 | -0.11 | 94.484
0.5 | 0.633 | 0.00609 | -0.11 | 103.959
1 | 0.704 | 0.00623 | -0.111 | 113.137
1.5 | 0.773 | 0.00579 | -0.112 | 133.507
2 | 0.842 | 0.00636 | -0.112 | 132.261
2.5 | 0.911 | 0.00651 | -0.113 | 139.872
3 | 0.98 | 0.00672 | -0.114 | 145.793
3.5 | 1.049 | 0.00692 | -0.114 | 151.714
4 | 1.108 | 0.00714 | -0.115 | 155.111
4.5 | 1.169 | 0.00847 | -0.115 | 138.118
5 | 1.229 | 0.00956 | -0.116 | 128.507
5.5 | 1.285 | 0.01127 | -0.116 | 114.065
6 | 1.337 | 0.01377 | -0.116 | 97.144
6.5 | 1.386 | 0.01625 | -0.116 | 85.306
7 | 1.432 | 0.01734 | -0.117 | 82.556
7.5 | 1.468 | 0.01852 | -0.118 | 79.234
8 | 1.489 | 0.01985 | -0.118 | 74.988
8.5 | 1.488 | 0.02123 | -0.118 | 70.072
9 | 1.449 | 0.02299 | -0.119 | 63.035
9.5 | 1.308 | 0.0257 | -0.119 | 50.878
10 | 0.892 | 0.03662 | -0.113 | 24.356
10.5 | 0.955 | 0.03067 | -0.119 | 31.124
11 | 0.835 | 0.08107 | -0.066 | 10.299
11.5 | 1.014 | 0.03331 | -0.12 | 30.454
12 | 1.037 | 0.03761 | -0.119 | 27.574
12.5 | 1.041 | 0.04844 | -0.116 | 21.498
13 | 0.941 | 0.09674 | -0.065 | 9.724

## 88. Re 6M Mach 0.50 (2)
BIGFOIL.COM POLAR EXPORT
NACA64-517 a=0.8
NACA64-517 a=0.8 |  |  |  | Cl Max: | 1.4948 | at alpha= | 13.5 | deg
XFOIL ncrit=9 |  |  |  | L/D Max: | 186.706 | at alpha= | 4 | deg
Re: | 6000000 |  |  | Cd Min: | 0.19007 | at alpha= | 18.5 | deg
Mach: | 0.5 |  |  | Cl=0 at alpha= | -3.9038 | deg
|  |  |  | @ Cl=0.1, Cd= | 0.0066082
|  |  |  | @ Cl=0.4, Cd= | 0.0049045
|  |  |  | @ Cl=0.6, Cd= | 0.0049737
alpha (deg) | Cl | Cd | Cm | Cl/Cd
-14 | -0.4382 | 0.09704 | -0.0974 | -4.5157
-13.5 | -0.4828 | 0.0823 | -0.1079 | -5.8663
-13 | -0.5255 | 0.06843 | -0.1175 | -7.6794
-12.5 | -0.5501 | 0.05695 | -0.1255 | -9.6594
-12 | -0.5676 | 0.04771 | -0.1313 | -11.8969
-11.5 | -0.6023 | 0.03857 | -0.136 | -15.6158
-11 | -0.6215 | 0.03196 | -0.1374 | -19.4462
-10.5 | -0.633 | 0.02656 | -0.1367 | -23.8328
-10 | -0.6492 | 0.02147 | -0.1342 | -30.2375
-9.5 | -0.6581 | 0.0173 | -0.1298 | -38.0405
-9 | -0.6656 | 0.01422 | -0.1232 | -46.8073
-8.5 | -0.6332 | 0.01207 | -0.1184 | -52.4606
-8 | -0.5787 | 0.01066 | -0.1152 | -54.2871
-7.5 | -0.5142 | 0.0097 | -0.1131 | -53.0103
-7 | -0.4445 | 0.00903 | -0.1118 | -49.2248
-6.5 | -0.3739 | 0.00844 | -0.1109 | -44.3009
-6 | -0.302 | 0.00805 | -0.1104 | -37.5155
-5.5 | -0.2295 | 0.00773 | -0.1103 | -29.6895
-5 | -0.1575 | 0.00743 | -0.1104 | -21.1978
-4.5 | -0.0855 | 0.00722 | -0.1107 | -11.8421
-4 | -0.0137 | 0.00699 | -0.1112 | -1.9599
-3.5 | 0.0575 | 0.0068 | -0.1117 | 8.4559
-3 | 0.1284 | 0.00648 | -0.1125 | 19.8148
-2 | 0.2686 | 0.00566 | -0.1144 | 47.4558
-1.5 | 0.3377 | 0.00508 | -0.1156 | 66.4764
-1 | 0.4087 | 0.00488 | -0.1166 | 83.75
0 | 0.5508 | 0.00496 | -0.1185 | 111.0484
0.5 | 0.6226 | 0.00498 | -0.1195 | 125.0201
1 | 0.6937 | 0.00506 | -0.1204 | 137.0949
1.5 | 0.764 | 0.00517 | -0.121 | 147.7756
2 | 0.8355 | 0.00523 | -0.1218 | 159.7514
3 | 0.9759 | 0.00549 | -0.1224 | 177.7596
3.5 | 1.044 | 0.0057 | -0.1222 | 183.1579
4 | 1.1109 | 0.00595 | -0.1215 | 186.7059
5 | 1.1665 | 0.00802 | -0.1066 | 145.4489
5.5 | 1.1699 | 0.00971 | -0.0959 | 120.484
6 | 1.1804 | 0.0116 | -0.0872 | 101.7586
6.5 | 1.1956 | 0.01364 | -0.0798 | 87.654
7 | 1.2131 | 0.01589 | -0.0733 | 76.3436
7.5 | 1.2291 | 0.01853 | -0.0673 | 66.3303
8 | 1.2476 | 0.02138 | -0.0621 | 58.3536
8.5 | 1.2773 | 0.02393 | -0.0582 | 53.3765
9 | 1.3076 | 0.02661 | -0.0546 | 49.1394
9.5 | 1.3384 | 0.02949 | -0.0513 | 45.3849
10 | 1.3669 | 0.03266 | -0.0481 | 41.8524
10.5 | 1.3953 | 0.03604 | -0.045 | 38.7153
11 | 1.4192 | 0.03991 | -0.0421 | 35.56
11.5 | 1.4447 | 0.04391 | -0.0394 | 32.9014
12 | 1.4669 | 0.04833 | -0.037 | 30.3517
12.5 | 1.4829 | 0.05355 | -0.0348 | 27.6919
13 | 1.4936 | 0.05952 | -0.033 | 25.0941
13.5 | 1.4948 | 0.06667 | -0.032 | 22.4209
14 | 1.4844 | 0.0754 | -0.0321 | 19.687
14.5 | 1.4672 | 0.0853 | -0.0335 | 17.2005
15 | 1.4473 | 0.09612 | -0.0362 | 15.0572
15.5 | 1.424 | 0.10801 | -0.0404 | 13.184
16.5 | 1.3662 | 0.1342 | -0.0533 | 10.1803
17 | 1.3394 | 0.1483 | -0.0621 | 9.0317
17.5 | 1.3163 | 0.16244 | -0.0716 | 8.1033
18 | 1.2966 | 0.17641 | -0.0814 | 7.3499
18.5 | 1.2813 | 0.19007 | -0.0911 | 6.7412

## 89. Re 7M Mach 0.00 (1)
BIGFOIL.COM POLAR EXPORT
NACA64-517 a=0.8
NACA64-517 a=0.8 |  |  |  | Cl Max: | 1.68 | at alpha= | 13.5 | deg
JavaFoil+Calcfoil stall+Eppler ext transition |  |  |  | L/D Max: | 159.767 | at alpha= | 4.5 | deg
Re: | 7000000 |  |  | Cd Min: | 0.00515 | at alpha= | -2.5 | deg
Mach: | 0 |  |  | Cl=0 at alpha= | -3.9426 | deg
|  |  |  | @ Cl=0.1, Cd= | 0.0058613
|  |  |  | @ Cl=0.4, Cd= | 0.0052839
|  |  |  | @ Cl=0.6, Cd= | 0.0054771
alpha (deg) | Cl | Cd | Cm | Cl/Cd
-19.5 | -0.81 | 0.14751 | -0.038 | -5.491
-19 | -0.823 | 0.13984 | -0.039 | -5.882
-18.5 | -0.834 | 0.13132 | -0.04 | -6.35
-18 | -0.845 | 0.12123 | -0.042 | -6.97
-17.5 | -0.853 | 0.11283 | -0.044 | -7.562
-17 | -0.86 | 0.10401 | -0.046 | -8.271
-16.5 | -0.859 | 0.10121 | -0.046 | -8.487
-16 | -0.87 | 0.08501 | -0.05 | -10.24
-15.5 | -0.891 | 0.0631 | -0.057 | -14.127
-15 | -0.916 | 0.04174 | -0.062 | -21.951
-14.5 | -0.944 | 0.02273 | -0.068 | -41.522
-14 | -0.931 | 0.02039 | -0.069 | -45.657
-13.5 | -0.914 | 0.01878 | -0.07 | -48.664
-13 | -0.892 | 0.01714 | -0.071 | -52.044
-12.5 | -0.866 | 0.0157 | -0.072 | -55.177
-12 | -0.835 | 0.0145 | -0.073 | -57.555
-11.5 | -0.798 | 0.01348 | -0.074 | -59.163
-11 | -0.762 | 0.01201 | -0.076 | -63.414
-10.5 | -0.727 | 0.01053 | -0.077 | -69.063
-10 | -0.688 | 0.00989 | -0.079 | -69.521
-9.5 | -0.643 | 0.0089 | -0.081 | -72.279
-9 | -0.591 | 0.0086 | -0.081 | -68.714
-8.5 | -0.538 | 0.00833 | -0.082 | -64.505
-8 | -0.482 | 0.00814 | -0.083 | -59.273
-7.5 | -0.426 | 0.00788 | -0.084 | -54.062
-7 | -0.368 | 0.00772 | -0.084 | -47.713
-6.5 | -0.31 | 0.00757 | -0.085 | -40.941
-6 | -0.25 | 0.00743 | -0.086 | -33.692
-5.5 | -0.19 | 0.00731 | -0.087 | -26.031
-5 | -0.13 | 0.00717 | -0.087 | -18.097
-4.5 | -0.069 | 0.00708 | -0.088 | -9.711
-4 | -0.007 | 0.00688 | -0.089 | -1.08
-3.5 | 0.054 | 0.00644 | -0.09 | 8.393
-3 | 0.116 | 0.00566 | -0.09 | 20.439
-2.5 | 0.178 | 0.00515 | -0.091 | 34.469
-2 | 0.24 | 0.00519 | -0.092 | 46.161
-1.5 | 0.302 | 0.0052 | -0.093 | 58.037
-1 | 0.363 | 0.00526 | -0.093 | 69.112
-0.5 | 0.425 | 0.0053 | -0.094 | 80.136
0 | 0.487 | 0.00534 | -0.095 | 91.1
0.5 | 0.548 | 0.00541 | -0.096 | 101.44
1 | 0.61 | 0.00549 | -0.096 | 111.093
1.5 | 0.672 | 0.00556 | -0.097 | 120.851
2 | 0.733 | 0.00563 | -0.098 | 130.257
2.5 | 0.795 | 0.00573 | -0.098 | 138.744
3 | 0.856 | 0.00589 | -0.099 | 145.401
3.5 | 0.917 | 0.00602 | -0.1 | 152.262
4 | 0.973 | 0.00621 | -0.101 | 156.687
4.5 | 1.029 | 0.00644 | -0.101 | 159.767
5 | 1.083 | 0.00771 | -0.101 | 140.532
5.5 | 1.137 | 0.00848 | -0.102 | 134.09
6 | 1.189 | 0.00952 | -0.102 | 124.911
6.5 | 1.24 | 0.0109 | -0.102 | 113.753
7 | 1.289 | 0.01239 | -0.103 | 104.038
7.5 | 1.339 | 0.01295 | -0.103 | 103.397
8 | 1.385 | 0.01354 | -0.104 | 102.241
8.5 | 1.429 | 0.01416 | -0.104 | 100.907
9 | 1.47 | 0.01478 | -0.105 | 99.501
9.5 | 1.509 | 0.01545 | -0.105 | 97.687
10 | 1.544 | 0.01613 | -0.105 | 95.742
10.5 | 1.577 | 0.01687 | -0.106 | 93.457
11 | 1.606 | 0.01772 | -0.106 | 90.627
11.5 | 1.631 | 0.01858 | -0.107 | 87.804
12 | 1.652 | 0.01949 | -0.107 | 84.782
12.5 | 1.666 | 0.02051 | -0.107 | 81.236
13 | 1.676 | 0.02156 | -0.108 | 77.719
13.5 | 1.68 | 0.02269 | -0.108 | 74.048
14 | 1.68 | 0.02398 | -0.108 | 70.052
14.5 | 1.675 | 0.02536 | -0.109 | 66.058
15 | 1.666 | 0.0267 | -0.109 | 62.413
15.5 | 1.652 | 0.02847 | -0.109 | 58.039
16 | 1.634 | 0.0302 | -0.109 | 54.108
16.5 | 1.609 | 0.03214 | -0.109 | 50.047
17 | 1.578 | 0.03445 | -0.109 | 45.801
17.5 | 1.543 | 0.03738 | -0.109 | 41.264
18 | 1.507 | 0.03959 | -0.109 | 38.065
18.5 | 1.468 | 0.04244 | -0.109 | 34.6

## 90. Re 7M Mach 0.00 (2)
BIGFOIL.COM POLAR EXPORT
NACA64-517 a=0.8
NACA64-517 a=0.8 |  |  |  | Cl Max: | 1.787 | at alpha= | 20 | deg
XFOIL ncrit=9 |  |  |  | L/D Max: | 173.465 | at alpha= | 3.5 | deg
Re: | 7000000 |  |  | Cd Min: | 0.0674 | at alpha= | 20 | deg
Mach: | 0 |  |  | Cl=0 at alpha= | -3.9396 | deg
|  |  |  | @ Cl=0.1, Cd= | 0.0057917
|  |  |  | @ Cl=0.4, Cd= | 0.0044129
|  |  |  | @ Cl=0.6, Cd= | 0.0045289
alpha (deg) | Cl | Cd | Cm | Cl/Cd
-19.5 | -1.3778 | 0.03115 | -0.1019 | -44.2311
-19 | -1.3661 | 0.02822 | -0.1015 | -48.4089
-18.5 | -1.3568 | 0.02523 | -0.1007 | -53.7772
-18 | -1.3412 | 0.02285 | -0.0996 | -58.6958
-17.5 | -1.3208 | 0.02081 | -0.0985 | -63.4695
-17 | -1.2978 | 0.01906 | -0.0972 | -68.0902
-16.5 | -1.2738 | 0.01746 | -0.0956 | -72.9553
-16 | -1.2501 | 0.016 | -0.0937 | -78.1312
-15.5 | -1.2389 | 0.01471 | -0.0893 | -84.2216
-15 | -1.208 | 0.01385 | -0.0866 | -87.2202
-14.5 | -1.1676 | 0.01308 | -0.0854 | -89.2661
-14 | -1.1228 | 0.01239 | -0.0846 | -90.6215
-13.5 | -1.0751 | 0.01179 | -0.0841 | -91.1874
-13 | -1.0251 | 0.01129 | -0.084 | -90.7972
-12.5 | -0.9736 | 0.01083 | -0.0839 | -89.8984
-12 | -0.9209 | 0.01041 | -0.0841 | -88.463
-11.5 | -0.8672 | 0.01002 | -0.0843 | -86.5469
-11 | -0.8127 | 0.00965 | -0.0847 | -84.2176
-10.5 | -0.7582 | 0.00922 | -0.085 | -82.2343
-10 | -0.7029 | 0.00884 | -0.0855 | -79.5136
-9.5 | -0.6468 | 0.00853 | -0.086 | -75.8265
-9 | -0.5899 | 0.00824 | -0.0866 | -71.5898
-8.5 | -0.5326 | 0.008 | -0.0873 | -66.575
-8 | -0.4752 | 0.00774 | -0.088 | -61.3953
-7.5 | -0.4177 | 0.00747 | -0.0887 | -55.917
-7 | -0.3595 | 0.00725 | -0.0894 | -49.5862
-6.5 | -0.3011 | 0.00707 | -0.0902 | -42.5884
-6 | -0.2427 | 0.00687 | -0.091 | -35.3275
-5.5 | -0.1839 | 0.00671 | -0.0919 | -27.4069
-5 | -0.1251 | 0.00654 | -0.0927 | -19.1284
-4.5 | -0.0661 | 0.00638 | -0.0936 | -10.3605
-4 | -0.0071 | 0.00622 | -0.0945 | -1.1415
-3.5 | 0.0517 | 0.00598 | -0.0954 | 8.6455
-3 | 0.1107 | 0.00575 | -0.0964 | 19.2522
-2.5 | 0.1694 | 0.00546 | -0.0973 | 31.0256
-2 | 0.2282 | 0.0051 | -0.0984 | 44.7451
-1.5 | 0.287 | 0.00471 | -0.0994 | 60.9342
-1 | 0.346 | 0.00444 | -0.1005 | 77.9279
-0.5 | 0.4058 | 0.00441 | -0.1014 | 92.0181
0 | 0.4652 | 0.00444 | -0.1023 | 104.7748
0.5 | 0.5249 | 0.00444 | -0.1033 | 118.2207
1.5 | 0.6432 | 0.00458 | -0.105 | 140.4367
2 | 0.702 | 0.00467 | -0.1058 | 150.3212
2.5 | 0.7602 | 0.00479 | -0.1065 | 158.7056
3 | 0.8179 | 0.00495 | -0.1071 | 165.2323
3.5 | 0.876 | 0.00505 | -0.1078 | 173.4653
4 | 0.9303 | 0.00542 | -0.1079 | 171.6421
4.5 | 0.9728 | 0.00651 | -0.1061 | 149.4316
5 | 1.0185 | 0.0073 | -0.1047 | 139.5205
5.5 | 1.0635 | 0.00803 | -0.1032 | 132.4408
6 | 1.1067 | 0.00874 | -0.1014 | 126.6247
6.5 | 1.1483 | 0.00941 | -0.0993 | 122.0298
7 | 1.1883 | 0.01003 | -0.0968 | 118.4746
7.5 | 1.215 | 0.01064 | -0.0917 | 114.1917
8 | 1.2408 | 0.01143 | -0.0869 | 108.5564
8.5 | 1.2726 | 0.01215 | -0.0833 | 104.7407
9 | 1.3058 | 0.0129 | -0.0802 | 101.2248
9.5 | 1.339 | 0.0137 | -0.0773 | 97.7372
10 | 1.371 | 0.01462 | -0.0744 | 93.7756
10.5 | 1.4032 | 0.01558 | -0.0716 | 90.0642
11 | 1.4341 | 0.01666 | -0.0689 | 86.0804
11.5 | 1.4617 | 0.01797 | -0.0659 | 81.3411
12 | 1.4914 | 0.01924 | -0.0634 | 77.5156
12.5 | 1.5182 | 0.02075 | -0.0608 | 73.1663
13 | 1.5429 | 0.02248 | -0.0581 | 68.6343
13.5 | 1.5679 | 0.0243 | -0.0558 | 64.5226
14 | 1.5928 | 0.0262 | -0.0537 | 60.7939
14.5 | 1.6151 | 0.02814 | -0.0516 | 57.3952
15 | 1.6351 | 0.03074 | -0.0496 | 53.1913
15.5 | 1.6549 | 0.03346 | -0.0479 | 49.4591
16 | 1.676 | 0.03617 | -0.0466 | 46.3367
16.5 | 1.6954 | 0.03915 | -0.0453 | 43.3052
17 | 1.7123 | 0.04244 | -0.0442 | 40.3464
17.5 | 1.727 | 0.04606 | -0.0433 | 37.4946
18 | 1.7388 | 0.05011 | -0.0426 | 34.6997
18.5 | 1.7518 | 0.05415 | -0.0421 | 32.3509
19 | 1.7658 | 0.05821 | -0.042 | 30.335
19.5 | 1.7775 | 0.06261 | -0.042 | 28.39
20 | 1.787 | 0.0674 | -0.0423 | 26.5134

## 91. Re 7M Mach 0.10 (1)
BIGFOIL.COM POLAR EXPORT
NACA64-517 a=0.8
NACA64-517 a=0.8 |  |  |  | Cl Max: | 1.671 | at alpha= | 13.5 | deg
JavaFoil+Calcfoil stall+Eppler ext transition |  |  |  | L/D Max: | 159.482 | at alpha= | 4.5 | deg
Re: | 7000000 |  |  | Cd Min: | 0.00518 | at alpha= | -2.5 | deg
Mach: | 0.1 |  |  | Cl=0 at alpha= | -3.9426 | deg
|  |  |  | @ Cl=0.1, Cd= | 0.0058613
|  |  |  | @ Cl=0.4, Cd= | 0.0052782
|  |  |  | @ Cl=0.6, Cd= | 0.0054816
alpha (deg) | Cl | Cd | Cm | Cl/Cd
-19.5 | -0.77 | 0.15142 | -0.037 | -5.086
-19 | -0.787 | 0.1412 | -0.039 | -5.574
-18.5 | -0.801 | 0.13298 | -0.04 | -6.026
-18 | -0.814 | 0.12508 | -0.041 | -6.51
-17.5 | -0.825 | 0.11741 | -0.043 | -7.028
-17 | -0.834 | 0.10923 | -0.044 | -7.636
-16.5 | -0.842 | 0.1004 | -0.046 | -8.385
-16 | -0.845 | 0.09359 | -0.048 | -9.027
-15.5 | -0.853 | 0.08035 | -0.052 | -10.622
-15 | -0.891 | 0.04972 | -0.061 | -17.914
-14.5 | -0.933 | 0.0236 | -0.068 | -39.523
-14 | -0.923 | 0.02105 | -0.069 | -43.837
-13.5 | -0.907 | 0.01931 | -0.07 | -46.996
-13 | -0.887 | 0.01769 | -0.071 | -50.177
-12.5 | -0.864 | 0.01613 | -0.072 | -53.547
-12 | -0.833 | 0.01486 | -0.073 | -56.076
-11.5 | -0.797 | 0.01378 | -0.074 | -57.834
-11 | -0.76 | 0.01246 | -0.076 | -61.007
-10.5 | -0.726 | 0.01082 | -0.078 | -67.081
-10 | -0.687 | 0.00986 | -0.079 | -69.712
-9.5 | -0.645 | 0.00901 | -0.081 | -71.574
-9 | -0.593 | 0.00871 | -0.082 | -68.08
-8.5 | -0.539 | 0.00841 | -0.083 | -64.113
-8 | -0.484 | 0.00815 | -0.083 | -59.401
-7.5 | -0.428 | 0.00796 | -0.084 | -53.727
-7 | -0.37 | 0.00773 | -0.085 | -47.874
-6.5 | -0.311 | 0.00762 | -0.086 | -40.836
-6 | -0.252 | 0.00746 | -0.086 | -33.73
-5.5 | -0.191 | 0.00732 | -0.087 | -26.137
-5 | -0.13 | 0.00716 | -0.088 | -18.208
-4.5 | -0.069 | 0.00707 | -0.089 | -9.763
-4 | -0.007 | 0.00688 | -0.089 | -1.086
-3.5 | 0.054 | 0.00644 | -0.09 | 8.439
-3 | 0.116 | 0.00566 | -0.091 | 20.541
-2.5 | 0.178 | 0.00518 | -0.092 | 34.452
-2 | 0.241 | 0.00519 | -0.092 | 46.424
-1.5 | 0.303 | 0.00523 | -0.093 | 57.959
-1 | 0.365 | 0.00525 | -0.094 | 69.511
-0.5 | 0.427 | 0.0053 | -0.095 | 80.585
0 | 0.489 | 0.00538 | -0.095 | 90.969
0.5 | 0.551 | 0.00545 | -0.096 | 101.202
1 | 0.613 | 0.00549 | -0.097 | 111.629
1.5 | 0.675 | 0.00555 | -0.098 | 121.512
2 | 0.737 | 0.00565 | -0.098 | 130.457
2.5 | 0.799 | 0.0058 | -0.099 | 137.673
3 | 0.86 | 0.00591 | -0.1 | 145.617
3.5 | 0.922 | 0.00608 | -0.1 | 151.632
4 | 0.978 | 0.00621 | -0.101 | 157.463
4.5 | 1.033 | 0.00648 | -0.101 | 159.482
5 | 1.088 | 0.00776 | -0.102 | 140.273
5.5 | 1.142 | 0.00858 | -0.102 | 133.033
6 | 1.194 | 0.00962 | -0.102 | 124.113
6.5 | 1.245 | 0.011 | -0.103 | 113.204
7 | 1.295 | 0.0125 | -0.103 | 103.563
7.5 | 1.344 | 0.01305 | -0.104 | 102.998
8 | 1.39 | 0.01368 | -0.104 | 101.639
8.5 | 1.434 | 0.01431 | -0.105 | 100.189
9 | 1.475 | 0.01495 | -0.105 | 98.624
9.5 | 1.513 | 0.01565 | -0.105 | 96.683
10 | 1.548 | 0.01637 | -0.106 | 94.525
10.5 | 1.579 | 0.01715 | -0.106 | 92.072
11 | 1.607 | 0.01797 | -0.107 | 89.418
11.5 | 1.631 | 0.01886 | -0.107 | 86.493
12 | 1.65 | 0.01983 | -0.108 | 83.236
12.5 | 1.662 | 0.02084 | -0.108 | 79.751
13 | 1.669 | 0.02189 | -0.108 | 76.227
13.5 | 1.671 | 0.02307 | -0.109 | 72.415
14 | 1.667 | 0.02446 | -0.109 | 68.18
14.5 | 1.659 | 0.02582 | -0.109 | 64.269
15 | 1.646 | 0.02747 | -0.109 | 59.926
15.5 | 1.627 | 0.02923 | -0.11 | 55.681
16 | 1.605 | 0.03106 | -0.11 | 51.656
16.5 | 1.574 | 0.03337 | -0.11 | 47.158
17 | 1.538 | 0.03578 | -0.11 | 42.973
17.5 | 1.498 | 0.03868 | -0.11 | 38.717
18 | 1.456 | 0.04116 | -0.11 | 35.387
18.5 | 1.412 | 0.04426 | -0.109 | 31.902

## 92. Re 7M Mach 0.10 (2)
BIGFOIL.COM POLAR EXPORT
NACA64-517 a=0.8
NACA64-517 a=0.8 |  |  |  | Cl Max: | 1.7816 | at alpha= | 20 | deg
XFOIL ncrit=9 |  |  |  | L/D Max: | 173.866 | at alpha= | 3.5 | deg
Re: | 7000000 |  |  | Cd Min: | 0.0707 | at alpha= | 20 | deg
Mach: | 0.1 |  |  | Cl=0 at alpha= | -3.9383 | deg
|  |  |  | @ Cl=0.1, Cd= | 0.0058138
|  |  |  | @ Cl=0.4, Cd= | 0.0044241
|  |  |  | @ Cl=0.6, Cd= | 0.0045505
alpha (deg) | Cl | Cd | Cm | Cl/Cd
-20 | -1.3376 | 0.04097 | -0.1027 | -32.6483
-19.5 | -1.3436 | 0.03538 | -0.1047 | -37.9763
-19 | -1.3569 | 0.03032 | -0.1045 | -44.7526
-18.5 | -1.3446 | 0.02738 | -0.1039 | -49.1088
-18 | -1.3356 | 0.02439 | -0.1029 | -54.7601
-17.5 | -1.3169 | 0.02211 | -0.1017 | -59.5613
-17 | -1.2953 | 0.02015 | -0.1004 | -64.2829
-16.5 | -1.272 | 0.01839 | -0.0988 | -69.168
-16 | -1.2473 | 0.01681 | -0.0971 | -74.1999
-15.5 | -1.2244 | 0.01542 | -0.0947 | -79.4034
-15 | -1.2108 | 0.01431 | -0.0898 | -84.6122
-14.5 | -1.1732 | 0.01345 | -0.088 | -87.2268
-14 | -1.1299 | 0.01268 | -0.0868 | -89.1088
-13.5 | -1.0828 | 0.01203 | -0.0861 | -90.0083
-13 | -1.0329 | 0.01149 | -0.0857 | -89.8956
-12.5 | -0.9813 | 0.011 | -0.0855 | -89.2091
-12 | -0.9283 | 0.01056 | -0.0855 | -87.9072
-11.5 | -0.8743 | 0.01014 | -0.0856 | -86.2229
-11 | -0.8193 | 0.00976 | -0.0858 | -83.9447
-10.5 | -0.7641 | 0.00934 | -0.0861 | -81.8094
-10 | -0.7085 | 0.00893 | -0.0864 | -79.3393
-9.5 | -0.6519 | 0.0086 | -0.0869 | -75.8023
-9 | -0.5946 | 0.0083 | -0.0874 | -71.6386
-8 | -0.4788 | 0.0078 | -0.0887 | -61.3846
-7 | -0.3623 | 0.00728 | -0.0901 | -49.7665
-6.5 | -0.3033 | 0.00711 | -0.0909 | -42.6582
-6 | -0.2446 | 0.00689 | -0.0916 | -35.5007
-5.5 | -0.1853 | 0.00673 | -0.0925 | -27.5334
-5 | -0.1261 | 0.00656 | -0.0933 | -19.2226
-4.5 | -0.0667 | 0.00641 | -0.0942 | -10.4056
-4 | -0.0073 | 0.00623 | -0.095 | -1.1717
-3.5 | 0.0519 | 0.006 | -0.0959 | 8.65
-3 | 0.1113 | 0.00577 | -0.0969 | 19.2894
-2.5 | 0.1704 | 0.00548 | -0.0978 | 31.0949
-2 | 0.2296 | 0.00511 | -0.0989 | 44.9315
-1.5 | 0.2887 | 0.00473 | -0.0999 | 61.0359
-1 | 0.3481 | 0.00445 | -0.101 | 78.2247
-0.5 | 0.4083 | 0.00442 | -0.102 | 92.3756
0 | 0.468 | 0.00445 | -0.1029 | 105.1685
0.5 | 0.5282 | 0.00445 | -0.1038 | 118.6966
1 | 0.5875 | 0.00454 | -0.1047 | 129.4053
1.5 | 0.6472 | 0.00459 | -0.1055 | 141.0022
2 | 0.7064 | 0.00468 | -0.1063 | 150.9402
2.5 | 0.765 | 0.0048 | -0.107 | 159.375
3.5 | 0.8815 | 0.00507 | -0.1084 | 173.8659
4 | 0.9362 | 0.00543 | -0.1084 | 172.4125
4.5 | 0.9787 | 0.00653 | -0.1065 | 149.8775
5 | 1.0241 | 0.00734 | -0.105 | 139.5232
5.5 | 1.0689 | 0.00807 | -0.1034 | 132.4535
6 | 1.1116 | 0.00881 | -0.1014 | 126.1748
6.5 | 1.1528 | 0.00948 | -0.099 | 121.6034
7 | 1.1908 | 0.01011 | -0.0961 | 117.7844
7.5 | 1.2147 | 0.01076 | -0.0904 | 112.8903
8 | 1.2414 | 0.01159 | -0.0857 | 107.1096
8.5 | 1.2731 | 0.01237 | -0.0822 | 102.9184
9 | 1.3063 | 0.01315 | -0.079 | 99.3384
9.5 | 1.3398 | 0.01399 | -0.0761 | 95.7684
10 | 1.3713 | 0.01498 | -0.073 | 91.5421
10.5 | 1.4037 | 0.01598 | -0.0702 | 87.8411
11 | 1.4342 | 0.01714 | -0.0674 | 83.6756
11.5 | 1.4622 | 0.0185 | -0.0645 | 79.0378
12 | 1.4918 | 0.01985 | -0.0619 | 75.1537
12.5 | 1.5176 | 0.0215 | -0.0592 | 70.586
13 | 1.5419 | 0.02336 | -0.0565 | 66.006
13.5 | 1.5677 | 0.02523 | -0.0543 | 62.1363
14 | 1.592 | 0.02729 | -0.0522 | 58.3364
14.5 | 1.614 | 0.02938 | -0.05 | 54.9353
15 | 1.6342 | 0.03207 | -0.0481 | 50.9573
15.5 | 1.6555 | 0.03478 | -0.0465 | 47.5992
16 | 1.6763 | 0.03764 | -0.0452 | 44.5351
16.5 | 1.6951 | 0.04079 | -0.044 | 41.5568
17 | 1.7106 | 0.04435 | -0.0429 | 38.5705
17.5 | 1.724 | 0.04826 | -0.042 | 35.7232
18 | 1.7351 | 0.05252 | -0.0413 | 33.0369
18.5 | 1.7495 | 0.05658 | -0.041 | 30.9208
19 | 1.7631 | 0.06085 | -0.0409 | 28.9745
19.5 | 1.7737 | 0.06553 | -0.041 | 27.067
20 | 1.7816 | 0.0707 | -0.0415 | 25.1994

## 93. Re 7M Mach 0.25 (1)
BIGFOIL.COM POLAR EXPORT
NACA64-517 a=0.8
NACA64-517 a=0.8 |  |  |  | Cl Max: | 1.625 | at alpha= | 12 | deg
JavaFoil+Calcfoil stall+Eppler ext transition |  |  |  | L/D Max: | 157.601 | at alpha= | 4 | deg
Re: | 7000000 |  |  | Cd Min: | 0.00524 | at alpha= | -2 | deg
Mach: | 0.25 |  |  | Cl=0 at alpha= | -3.9375 | deg
|  |  |  | @ Cl=0.1, Cd= | 0.0059838
|  |  |  | @ Cl=0.4, Cd= | 0.0053378
|  |  |  | @ Cl=0.6, Cd= | 0.0055825
alpha (deg) | Cl | Cd | Cm | Cl/Cd
-17.5 | -0.596 | 0.13912 | -0.037 | -4.287
-17 | -0.633 | 0.13366 | -0.038 | -4.735
-16.5 | -0.666 | 0.12149 | -0.04 | -5.486
-16 | -0.694 | 0.11315 | -0.041 | -6.137
-15.5 | -0.715 | 0.10808 | -0.042 | -6.62
-15 | -0.734 | 0.09911 | -0.044 | -7.402
-14.5 | -0.746 | 0.09129 | -0.046 | -8.172
-14 | -0.755 | 0.08208 | -0.049 | -9.198
-13.5 | -0.785 | 0.05654 | -0.06 | -13.878
-13 | -0.815 | 0.03445 | -0.068 | -23.652
-12.5 | -0.837 | 0.01857 | -0.073 | -45.085
-12 | -0.817 | 0.01679 | -0.075 | -48.637
-11.5 | -0.787 | 0.0153 | -0.076 | -51.453
-11 | -0.754 | 0.01399 | -0.077 | -53.904
-10.5 | -0.716 | 0.01306 | -0.078 | -54.842
-10 | -0.68 | 0.0115 | -0.08 | -59.127
-9.5 | -0.643 | 0.00974 | -0.082 | -65.99
-9 | -0.603 | 0.00906 | -0.084 | -66.538
-8.5 | -0.549 | 0.00867 | -0.085 | -63.368
-8 | -0.494 | 0.00849 | -0.086 | -58.22
-7.5 | -0.437 | 0.00818 | -0.086 | -53.435
-7 | -0.379 | 0.008 | -0.087 | -47.349
-6.5 | -0.319 | 0.00781 | -0.088 | -40.851
-6 | -0.258 | 0.0076 | -0.089 | -33.927
-5.5 | -0.196 | 0.0074 | -0.09 | -26.523
-5 | -0.134 | 0.00727 | -0.09 | -18.406
-4.5 | -0.071 | 0.00718 | -0.091 | -9.873
-4 | -0.008 | 0.00701 | -0.092 | -1.094
-3.5 | 0.056 | 0.00652 | -0.093 | 8.567
-3 | 0.12 | 0.00574 | -0.093 | 20.809
-2.5 | 0.183 | 0.0055 | -0.094 | 33.309
-2 | 0.248 | 0.00524 | -0.095 | 47.267
-1.5 | 0.311 | 0.00528 | -0.096 | 59.031
-1 | 0.375 | 0.00533 | -0.097 | 70.347
-0.5 | 0.439 | 0.00535 | -0.097 | 82.038
0 | 0.503 | 0.00542 | -0.098 | 92.712
0.5 | 0.566 | 0.00554 | -0.099 | 102.259
1 | 0.63 | 0.00562 | -0.099 | 112.141
1.5 | 0.694 | 0.00566 | -0.1 | 122.476
2 | 0.757 | 0.00576 | -0.101 | 131.455
2.5 | 0.821 | 0.00593 | -0.102 | 138.401
3 | 0.884 | 0.00605 | -0.102 | 146.223
3.5 | 0.947 | 0.00623 | -0.103 | 152.064
4 | 1.004 | 0.00637 | -0.104 | 157.601
4.5 | 1.058 | 0.00741 | -0.104 | 142.839
5 | 1.114 | 0.00809 | -0.104 | 137.708
5.5 | 1.169 | 0.00903 | -0.105 | 129.484
6 | 1.222 | 0.01026 | -0.105 | 119.108
6.5 | 1.274 | 0.01158 | -0.105 | 110.004
7 | 1.323 | 0.01316 | -0.106 | 100.546
7.5 | 1.372 | 0.0138 | -0.106 | 99.448
8 | 1.417 | 0.01449 | -0.107 | 97.805
8.5 | 1.459 | 0.0152 | -0.107 | 95.998
9 | 1.497 | 0.01594 | -0.108 | 93.917
9.5 | 1.531 | 0.01675 | -0.108 | 91.418
10 | 1.561 | 0.01766 | -0.109 | 88.396
10.5 | 1.585 | 0.01851 | -0.109 | 85.625
11 | 1.605 | 0.01951 | -0.109 | 82.237
11.5 | 1.618 | 0.02065 | -0.11 | 78.35
12 | 1.625 | 0.02184 | -0.11 | 74.413
12.5 | 1.62 | 0.02307 | -0.111 | 70.217
13 | 1.607 | 0.02456 | -0.111 | 65.416
13.5 | 1.585 | 0.02615 | -0.111 | 60.631
14 | 1.556 | 0.02785 | -0.111 | 55.863
14.5 | 1.516 | 0.0298 | -0.111 | 50.883
15 | 1.469 | 0.03223 | -0.111 | 45.578
15.5 | 1.413 | 0.03507 | -0.111 | 40.294
16 | 1.351 | 0.03797 | -0.111 | 35.578
16.5 | 1.274 | 0.04264 | -0.111 | 29.882
17 | 1.189 | 0.04784 | -0.11 | 24.842

## 94. Re 7M Mach 0.25 (2)
BIGFOIL.COM POLAR EXPORT
NACA64-517 a=0.8
NACA64-517 a=0.8 |  |  |  | Cl Max: | 1.7423 | at alpha= | 19.5 | deg
XFOIL ncrit=9 |  |  |  | L/D Max: | 177.146 | at alpha= | 3.5 | deg
Re: | 7000000 |  |  | Cd Min: | 0.09114 | at alpha= | 20 | deg
Mach: | 0.25 |  |  | Cl=0 at alpha= | -3.9332 | deg
|  |  |  | @ Cl=0.1, Cd= | 0.0059295
|  |  |  | @ Cl=0.4, Cd= | 0.0045
|  |  |  | @ Cl=0.6, Cd= | 0.0045813
alpha (deg) | Cl | Cd | Cm | Cl/Cd
-20 | -1.121 | 0.07808 | -0.0942 | -14.3571
-19.5 | -1.1494 | 0.06547 | -0.1046 | -17.5561
-19 | -1.1835 | 0.05532 | -0.1101 | -21.3937
-18.5 | -1.1984 | 0.04782 | -0.1135 | -25.0606
-18 | -1.2222 | 0.04023 | -0.1161 | -30.3803
-17.5 | -1.229 | 0.03476 | -0.1169 | -35.3567
-16.5 | -1.2482 | 0.0251 | -0.1154 | -49.7291
-16 | -1.2314 | 0.02235 | -0.1137 | -55.0962
-15.5 | -1.2068 | 0.02024 | -0.1119 | -59.6245
-15 | -1.182 | 0.01825 | -0.1097 | -64.7671
-14.5 | -1.156 | 0.0165 | -0.1072 | -70.0606
-14 | -1.1302 | 0.01505 | -0.1041 | -75.0963
-13.5 | -1.1146 | 0.01372 | -0.0987 | -81.2391
-13 | -1.0702 | 0.01286 | -0.0966 | -83.2193
-12.5 | -1.0201 | 0.01216 | -0.0951 | -83.8898
-12 | -0.9669 | 0.01154 | -0.094 | -83.7868
-11.5 | -0.9118 | 0.01096 | -0.0932 | -83.1934
-11 | -0.8551 | 0.01045 | -0.0927 | -81.8278
-10.5 | -0.7966 | 0.01004 | -0.0924 | -79.3426
-10 | -0.7388 | 0.00953 | -0.0922 | -77.5236
-9.5 | -0.6803 | 0.00904 | -0.0921 | -75.2544
-9 | -0.6206 | 0.00866 | -0.0922 | -71.6628
-8.5 | -0.5602 | 0.00834 | -0.0924 | -67.1703
-8 | -0.4994 | 0.00805 | -0.0928 | -62.0373
-7.5 | -0.4385 | 0.00777 | -0.0932 | -56.435
-7 | -0.3777 | 0.00748 | -0.0937 | -50.4947
-6.5 | -0.3162 | 0.00725 | -0.0943 | -43.6138
-6 | -0.2547 | 0.00705 | -0.0949 | -36.1277
-5.5 | -0.1933 | 0.00685 | -0.0956 | -28.219
-5 | -0.1315 | 0.00668 | -0.0964 | -19.6856
-4.5 | -0.07 | 0.00652 | -0.0971 | -10.7362
-4 | -0.0082 | 0.00635 | -0.098 | -1.2913
-3.5 | 0.0532 | 0.00612 | -0.0989 | 8.6928
-3 | 0.1146 | 0.00587 | -0.0998 | 19.523
-2 | 0.2371 | 0.00521 | -0.1018 | 45.5086
-1 | 0.3597 | 0.0045 | -0.104 | 79.9333
-0.5 | 0.4216 | 0.0045 | -0.1049 | 93.6889
0 | 0.4839 | 0.00449 | -0.1059 | 107.7728
0.5 | 0.5459 | 0.00452 | -0.1069 | 120.7743
1 | 0.6077 | 0.00459 | -0.1077 | 132.3965
1.5 | 0.6692 | 0.00466 | -0.1086 | 143.6052
2 | 0.7307 | 0.00475 | -0.1094 | 153.8316
2.5 | 0.7914 | 0.00487 | -0.1101 | 162.5051
3 | 0.8516 | 0.00503 | -0.1106 | 169.3042
3.5 | 0.9123 | 0.00515 | -0.1113 | 177.1456
4 | 0.9689 | 0.0055 | -0.1112 | 176.1636
4.5 | 1.011 | 0.00663 | -0.1087 | 152.4887
5 | 1.0543 | 0.00755 | -0.1064 | 139.6424
5.5 | 1.0976 | 0.00833 | -0.1039 | 131.7647
6 | 1.1352 | 0.00918 | -0.1004 | 123.6601
6.5 | 1.165 | 0.00984 | -0.0953 | 118.3943
7 | 1.19 | 0.01067 | -0.0896 | 111.5276
7.5 | 1.2167 | 0.01163 | -0.0845 | 104.6174
8 | 1.2446 | 0.0127 | -0.08 | 98
8.5 | 1.2782 | 0.01364 | -0.0765 | 93.7097
9 | 1.3111 | 0.01469 | -0.073 | 89.2512
9.5 | 1.3454 | 0.01576 | -0.07 | 85.368
10 | 1.3765 | 0.01706 | -0.0667 | 80.6858
10.5 | 1.4082 | 0.01842 | -0.0636 | 76.4495
11 | 1.4362 | 0.02007 | -0.0604 | 71.5595
11.5 | 1.4659 | 0.02174 | -0.0576 | 67.4287
12 | 1.4928 | 0.0237 | -0.0547 | 62.9873
12.5 | 1.5165 | 0.02601 | -0.0519 | 58.3045
13 | 1.5434 | 0.02827 | -0.0495 | 54.595
13.5 | 1.5683 | 0.03077 | -0.0473 | 50.9685
14 | 1.5893 | 0.03369 | -0.045 | 47.1742
14.5 | 1.6088 | 0.03657 | -0.0429 | 43.9923
15 | 1.6302 | 0.03982 | -0.0413 | 40.9392
15.5 | 1.6501 | 0.04332 | -0.0398 | 38.091
16 | 1.6675 | 0.04718 | -0.0386 | 35.3434
16.5 | 1.6819 | 0.05147 | -0.0375 | 32.6773
17 | 1.6938 | 0.05615 | -0.0367 | 30.1656
17.5 | 1.7085 | 0.06076 | -0.0363 | 28.1188
18 | 1.7206 | 0.06575 | -0.0361 | 26.1688
18.5 | 1.7313 | 0.07109 | -0.0363 | 24.3536
19 | 1.7384 | 0.07698 | -0.0368 | 22.5825
19.5 | 1.7423 | 0.08343 | -0.0378 | 20.8834
20 | 1.7384 | 0.09114 | -0.0394 | 19.074

## 95. Re 7M Mach 0.50 (1)
BIGFOIL.COM POLAR EXPORT
NACA64-517 a=0.8
NACA64-517 a=0.8 |  |  |  | Cl Max: | 1.489 | at alpha= | 8 | deg
JavaFoil+Calcfoil stall+Eppler ext transition |  |  |  | L/D Max: | 157.875 | at alpha= | 4 | deg
Re: | 7000000 |  |  | Cd Min: | 0.00553 | at alpha= | -2 | deg
Mach: | 0.5 |  |  | Cl=0 at alpha= | -3.9366 | deg
|  |  |  | @ Cl=0.1, Cd= | 0.0067722
|  |  |  | @ Cl=0.4, Cd= | 0.0056266
|  |  |  | @ Cl=0.6, Cd= | 0.0058642
alpha (deg) | Cl | Cd | Cm | Cl/Cd
-20 | -0.917 | 0.15147 | -0.047 | -6.051
-19.5 | -0.885 | 0.14843 | -0.045 | -5.964
-19 | -0.855 | 0.14406 | -0.044 | -5.933
-18.5 | -0.826 | 0.14002 | -0.044 | -5.902
-18 | -0.799 | 0.14344 | -0.045 | -5.571
-17.5 | -0.773 | 0.13257 | -0.047 | -5.831
-17 | -0.743 | 0.12715 | -0.046 | -5.842
-16.5 | -0.713 | 0.12213 | -0.044 | -5.836
-16 | -0.685 | 0.11791 | -0.044 | -5.806
-15.5 | -0.657 | 0.11988 | -0.046 | -5.484
-15 | -0.629 | 0.11013 | -0.046 | -5.715
-14.5 | -0.6 | 0.10449 | -0.045 | -5.742
-14 | -0.572 | 0.0958 | -0.046 | -5.973
-13.5 | -0.544 | 0.08817 | -0.047 | -6.173
-13 | -0.517 | 0.08201 | -0.049 | -6.306
-12.5 | -0.486 | 0.08936 | -0.045 | -5.44
-12 | -0.458 | 0.08299 | -0.045 | -5.517
-11.5 | -0.431 | 0.07472 | -0.048 | -5.762
-11 | -0.406 | 0.06553 | -0.054 | -6.194
-10.5 | -0.424 | 0.02413 | -0.082 | -17.569
-10 | -0.344 | 0.07779 | -0.043 | -4.419
-9.5 | -0.318 | 0.05923 | -0.051 | -5.364
-9 | -0.529 | 0.01655 | -0.088 | -31.955
-8.5 | -0.525 | 0.01389 | -0.09 | -37.793
-8 | -0.494 | 0.01238 | -0.091 | -39.88
-7.5 | -0.451 | 0.0109 | -0.093 | -41.392
-7 | -0.404 | 0.00954 | -0.096 | -42.333
-6.5 | -0.349 | 0.00871 | -0.098 | -40.071
-6 | -0.284 | 0.00838 | -0.099 | -33.923
-5.5 | -0.217 | 0.00811 | -0.1 | -26.811
-5 | -0.149 | 0.00795 | -0.101 | -18.683
-4.5 | -0.079 | 0.00764 | -0.102 | -10.33
-4 | -0.009 | 0.00751 | -0.103 | -1.138
-3.5 | 0.062 | 0.00727 | -0.104 | 8.563
-3 | 0.133 | 0.00634 | -0.104 | 21.052
-2.5 | 0.205 | 0.00585 | -0.105 | 35.029
-2 | 0.277 | 0.00553 | -0.106 | 50.051
-1.5 | 0.348 | 0.00559 | -0.107 | 62.303
-1 | 0.419 | 0.00564 | -0.108 | 74.322
-0.5 | 0.491 | 0.00572 | -0.109 | 85.839
0 | 0.562 | 0.0058 | -0.11 | 96.858
0.5 | 0.633 | 0.00592 | -0.11 | 106.987
1 | 0.704 | 0.00607 | -0.111 | 116.07
1.5 | 0.775 | 0.00622 | -0.112 | 124.706
2 | 0.842 | 0.00575 | -0.112 | 146.498
2.5 | 0.912 | 0.00642 | -0.113 | 142.082
3 | 0.981 | 0.0066 | -0.114 | 148.681
3.5 | 1.05 | 0.00678 | -0.114 | 154.74
4 | 1.109 | 0.00702 | -0.115 | 157.875
4.5 | 1.169 | 0.00883 | -0.115 | 132.357
5 | 1.229 | 0.00989 | -0.116 | 124.202
5.5 | 1.285 | 0.01161 | -0.116 | 110.658
6 | 1.338 | 0.01367 | -0.116 | 97.889
6.5 | 1.387 | 0.01585 | -0.117 | 87.483
7 | 1.432 | 0.01686 | -0.117 | 84.946
7.5 | 1.469 | 0.01804 | -0.118 | 81.444
8 | 1.489 | 0.01929 | -0.118 | 77.231
8.5 | 1.489 | 0.02067 | -0.119 | 72.034
9 | 1.45 | 0.02236 | -0.119 | 64.847
9.5 | 1.309 | 0.02503 | -0.119 | 52.292
10 | 0.917 | 0.03066 | -0.118 | 29.909
10.5 | 0.956 | 0.02973 | -0.12 | 32.167
11 | 0.842 | 0.07756 | -0.075 | 10.859
11.5 | 1.016 | 0.0324 | -0.12 | 31.358
12 | 1.041 | 0.03621 | -0.12 | 28.735
12.5 | 1.055 | 0.04358 | -0.118 | 24.214
13 | 0.949 | 0.09106 | -0.075 | 10.424

## 96. Re 7M Mach 0.50 (2)
BIGFOIL.COM POLAR EXPORT
NACA64-517 a=0.8
NACA64-517 a=0.8 |  |  |  | Cl Max: | 1.5139 | at alpha= | 13 | deg
XFOIL ncrit=9 |  |  |  | L/D Max: | 189.915 | at alpha= | 4 | deg
Re: | 7000000 |  |  | Cd Min: | 0.17457 | at alpha= | 18 | deg
Mach: | 0.5 |  |  | Cl=0 at alpha= | -3.9033 | deg
|  |  |  | @ Cl=0.1, Cd= | 0.0064778
|  |  |  | @ Cl=0.4, Cd= | 0.004825
|  |  |  | @ Cl=0.6, Cd= | 0.0048128
alpha (deg) | Cl | Cd | Cm | Cl/Cd
-14 | -0.47 | 0.09247 | -0.1012 | -5.0827
-13.5 | -0.5049 | 0.07941 | -0.1104 | -6.3581
-13 | -0.5402 | 0.06647 | -0.1193 | -8.127
-12.5 | -0.5667 | 0.05506 | -0.1273 | -10.2924
-12 | -0.5968 | 0.04503 | -0.1336 | -13.2534
-11.5 | -0.6294 | 0.03652 | -0.1375 | -17.2344
-11 | -0.6537 | 0.02982 | -0.1384 | -21.9215
-10.5 | -0.664 | 0.02471 | -0.137 | -26.8717
-10 | -0.6737 | 0.02014 | -0.134 | -33.4508
-9.5 | -0.6832 | 0.01613 | -0.129 | -42.3559
-9 | -0.6842 | 0.01339 | -0.1221 | -51.0978
-8.5 | -0.6444 | 0.01144 | -0.1177 | -56.3287
-8 | -0.5855 | 0.01015 | -0.1148 | -57.6847
-7.5 | -0.5185 | 0.00928 | -0.1129 | -55.8728
-7 | -0.4477 | 0.00869 | -0.1116 | -51.519
-6.5 | -0.3754 | 0.00823 | -0.1109 | -45.6136
-6 | -0.3031 | 0.0078 | -0.1104 | -38.859
-5.5 | -0.2305 | 0.00751 | -0.1103 | -30.6924
-5 | -0.1579 | 0.00723 | -0.1104 | -21.8396
-4.5 | -0.0857 | 0.00701 | -0.1108 | -12.2254
-4 | -0.0139 | 0.00682 | -0.1112 | -2.0381
-3.5 | 0.058 | 0.00662 | -0.1119 | 8.7613
-3 | 0.1289 | 0.00638 | -0.1126 | 20.2038
-2.5 | 0.1997 | 0.00605 | -0.1135 | 33.0083
-2 | 0.2699 | 0.00566 | -0.1145 | 47.6855
-1.5 | 0.3397 | 0.00515 | -0.1157 | 65.9612
-1 | 0.4102 | 0.00477 | -0.1169 | 85.9958
-0.5 | 0.4813 | 0.00478 | -0.1179 | 100.6904
0 | 0.5531 | 0.00478 | -0.1189 | 115.7113
0.5 | 0.6246 | 0.00483 | -0.1199 | 129.3168
1 | 0.6954 | 0.00492 | -0.1207 | 141.3415
2 | 0.838 | 0.00509 | -0.1222 | 164.6365
2.5 | 0.9086 | 0.00521 | -0.1227 | 174.3954
3 | 0.9782 | 0.00538 | -0.1228 | 181.8216
3.5 | 1.0468 | 0.00557 | -0.1227 | 187.9354
4 | 1.1129 | 0.00586 | -0.1219 | 189.9147
4.5 | 1.1522 | 0.00688 | -0.1166 | 167.4709
5 | 1.1566 | 0.0082 | -0.1051 | 141.0488
5.5 | 1.1629 | 0.00986 | -0.095 | 117.9412
6 | 1.179 | 0.01158 | -0.0871 | 101.8135
6.5 | 1.1979 | 0.01348 | -0.0801 | 88.865
7 | 1.2162 | 0.01568 | -0.0736 | 77.5638
7.5 | 1.2339 | 0.01822 | -0.0677 | 67.7223
8 | 1.2584 | 0.02074 | -0.0629 | 60.675
8.5 | 1.2899 | 0.02313 | -0.059 | 55.7674
9 | 1.3214 | 0.02572 | -0.0554 | 51.3764
9.5 | 1.3518 | 0.02856 | -0.0518 | 47.3319
10 | 1.382 | 0.03159 | -0.0486 | 43.748
10.5 | 1.4095 | 0.03498 | -0.0454 | 40.2945
11 | 1.4378 | 0.0385 | -0.0424 | 37.3455
11.5 | 1.4627 | 0.04249 | -0.0396 | 34.4246
12 | 1.4842 | 0.04693 | -0.037 | 31.6258
12.5 | 1.5014 | 0.05199 | -0.0346 | 28.8786
13 | 1.5139 | 0.05772 | -0.0326 | 26.2283
13.5 | 1.5135 | 0.06496 | -0.0315 | 23.299
14 | 1.503 | 0.07357 | -0.0313 | 20.4295
14.5 | 1.4854 | 0.08339 | -0.0325 | 17.8127
15 | 1.4639 | 0.0943 | -0.0351 | 15.5239
16 | 1.4059 | 0.11981 | -0.0456 | 11.7344
16.5 | 1.3779 | 0.13355 | -0.0532 | 10.3175
17 | 1.3505 | 0.14679 | -0.0608 | 9.2002
17.5 | 1.3279 | 0.16078 | -0.0701 | 8.2591
18 | 1.3089 | 0.17457 | -0.0797 | 7.4979

## 97. Re 8M Mach 0.00 (1)
BIGFOIL.COM POLAR EXPORT
NACA64-517 a=0.8
NACA64-517 a=0.8 |  |  |  | Cl Max: | 1.681 | at alpha= | 13.5 | deg
JavaFoil+Calcfoil stall+Eppler ext transition |  |  |  | L/D Max: | 155.096 | at alpha= | 4.5 | deg
Re: | 8000000 |  |  | Cd Min: | 0.00511 | at alpha= | -2 | deg
Mach: | 0 |  |  | Cl=0 at alpha= | -3.9426 | deg
|  |  |  | @ Cl=0.1, Cd= | 0.0059223
|  |  |  | @ Cl=0.4, Cd= | 0.0052058
|  |  |  | @ Cl=0.6, Cd= | 0.0053887
alpha (deg) | Cl | Cd | Cm | Cl/Cd
-19.5 | -0.812 | 0.14334 | -0.039 | -5.664
-19 | -0.823 | 0.13783 | -0.04 | -5.972
-18.5 | -0.836 | 0.12754 | -0.041 | -6.555
-18 | -0.846 | 0.11932 | -0.043 | -7.093
-17.5 | -0.855 | 0.1107 | -0.045 | -7.723
-17 | -0.863 | 0.10132 | -0.047 | -8.516
-16.5 | -0.862 | 0.09859 | -0.047 | -8.739
-16 | -0.878 | 0.07933 | -0.052 | -11.061
-15.5 | -0.911 | 0.05133 | -0.06 | -17.752
-15 | -0.921 | 0.039 | -0.063 | -23.626
-14.5 | -0.946 | 0.0219 | -0.068 | -43.189
-14 | -0.933 | 0.01966 | -0.069 | -47.46
-13.5 | -0.915 | 0.01824 | -0.07 | -50.176
-13 | -0.893 | 0.01668 | -0.071 | -53.552
-12.5 | -0.868 | 0.01529 | -0.072 | -56.751
-12 | -0.836 | 0.01413 | -0.073 | -59.167
-11.5 | -0.799 | 0.01311 | -0.074 | -60.898
-11 | -0.767 | 0.01124 | -0.076 | -68.226
-10.5 | -0.731 | 0.00987 | -0.078 | -74.047
-10 | -0.694 | 0.00919 | -0.08 | -75.429
-9.5 | -0.643 | 0.00875 | -0.081 | -73.531
-9 | -0.591 | 0.00846 | -0.081 | -69.871
-8.5 | -0.538 | 0.00819 | -0.082 | -65.658
-8 | -0.482 | 0.00799 | -0.083 | -60.348
-7.5 | -0.426 | 0.00774 | -0.084 | -54.992
-7 | -0.368 | 0.00759 | -0.084 | -48.5
-6.5 | -0.31 | 0.00744 | -0.085 | -41.631
-6 | -0.25 | 0.00732 | -0.086 | -34.206
-5.5 | -0.19 | 0.00719 | -0.087 | -26.494
-5 | -0.13 | 0.00704 | -0.087 | -18.423
-4.5 | -0.069 | 0.00695 | -0.088 | -9.883
-4 | -0.007 | 0.00677 | -0.089 | -1.098
-3.5 | 0.054 | 0.00636 | -0.09 | 8.503
-3 | 0.116 | 0.00577 | -0.09 | 20.045
-2.5 | 0.178 | 0.00545 | -0.091 | 32.582
-2 | 0.24 | 0.00511 | -0.092 | 46.93
-1.5 | 0.302 | 0.00517 | -0.093 | 58.304
-1 | 0.363 | 0.00517 | -0.093 | 70.22
-0.5 | 0.425 | 0.00523 | -0.094 | 81.269
0 | 0.487 | 0.00528 | -0.095 | 92.228
0.5 | 0.548 | 0.00533 | -0.096 | 102.817
1 | 0.61 | 0.0054 | -0.096 | 112.896
1.5 | 0.672 | 0.00543 | -0.097 | 123.688
2 | 0.733 | 0.00556 | -0.098 | 131.833
2.5 | 0.795 | 0.00571 | -0.098 | 139.224
3 | 0.856 | 0.00581 | -0.099 | 147.409
3.5 | 0.917 | 0.00597 | -0.1 | 153.717
4 | 0.973 | 0.00693 | -0.101 | 140.412
4.5 | 1.028 | 0.00663 | -0.101 | 155.096
5 | 1.083 | 0.00791 | -0.101 | 136.928
5.5 | 1.136 | 0.00878 | -0.102 | 129.378
6 | 1.189 | 0.00985 | -0.102 | 120.645
6.5 | 1.241 | 0.01074 | -0.102 | 115.456
7 | 1.29 | 0.01213 | -0.103 | 106.406
7.5 | 1.339 | 0.01267 | -0.103 | 105.75
8 | 1.386 | 0.01326 | -0.104 | 104.533
8.5 | 1.43 | 0.01383 | -0.104 | 103.363
9 | 1.471 | 0.01445 | -0.105 | 101.859
9.5 | 1.51 | 0.0151 | -0.105 | 100
10 | 1.546 | 0.01581 | -0.106 | 97.746
10.5 | 1.578 | 0.01652 | -0.106 | 95.507
11 | 1.607 | 0.01731 | -0.106 | 92.824
11.5 | 1.633 | 0.01815 | -0.107 | 89.948
12 | 1.653 | 0.01903 | -0.107 | 86.877
12.5 | 1.667 | 0.02003 | -0.108 | 83.256
13 | 1.677 | 0.02111 | -0.108 | 79.408
13.5 | 1.681 | 0.0221 | -0.108 | 76.085
14 | 1.681 | 0.02337 | -0.109 | 71.953
14.5 | 1.677 | 0.02481 | -0.109 | 67.569
15 | 1.667 | 0.02608 | -0.109 | 63.945
15.5 | 1.654 | 0.02769 | -0.109 | 59.742
16 | 1.636 | 0.02933 | -0.11 | 55.789
16.5 | 1.61 | 0.0314 | -0.11 | 51.278
17 | 1.58 | 0.03343 | -0.11 | 47.262
17.5 | 1.545 | 0.03626 | -0.11 | 42.61
18 | 1.509 | 0.03839 | -0.11 | 39.319
18.5 | 1.471 | 0.04111 | -0.11 | 35.774

## 98. Re 8M Mach 0.00 (2)
BIGFOIL.COM POLAR EXPORT
NACA64-517 a=0.8
NACA64-517 a=0.8 |  |  |  | Cl Max: | 1.8038 | at alpha= | 20 | deg
XFOIL ncrit=9 |  |  |  | L/D Max: | 175.671 | at alpha= | 3.5 | deg
Re: | 8000000 |  |  | Cd Min: | 0.06527 | at alpha= | 20 | deg
Mach: | 0 |  |  | Cl=0 at alpha= | -3.9397 | deg
|  |  |  | @ Cl=0.1, Cd= | 0.0057124
|  |  |  | @ Cl=0.4, Cd= | 0.0043431
|  |  |  | @ Cl=0.6, Cd= | 0.0044507
alpha (deg) | Cl | Cd | Cm | Cl/Cd
-20 | -1.3747 | 0.03534 | -0.102 | -38.8993
-19.5 | -1.3807 | 0.03088 | -0.1019 | -44.7118
-19 | -1.3835 | 0.02696 | -0.1011 | -51.3168
-18.5 | -1.3684 | 0.02443 | -0.1003 | -56.0131
-18 | -1.3572 | 0.02177 | -0.099 | -62.3427
-17.5 | -1.3372 | 0.01979 | -0.0977 | -67.5695
-17 | -1.3151 | 0.01805 | -0.0962 | -72.8587
-16.5 | -1.2915 | 0.0165 | -0.0944 | -78.2727
-16 | -1.2731 | 0.01504 | -0.0917 | -84.6476
-15.5 | -1.2564 | 0.0141 | -0.0871 | -89.1064
-15 | -1.2167 | 0.0134 | -0.0857 | -90.7985
-14.5 | -1.173 | 0.01273 | -0.0848 | -92.1445
-14 | -1.1277 | 0.01206 | -0.0841 | -93.5075
-13.5 | -1.0798 | 0.01146 | -0.0836 | -94.2234
-13 | -1.0294 | 0.01095 | -0.0835 | -94.0091
-12.5 | -0.9775 | 0.0105 | -0.0835 | -93.0952
-12 | -0.9243 | 0.01009 | -0.0837 | -91.6056
-11.5 | -0.8702 | 0.00971 | -0.084 | -89.6189
-11 | -0.8153 | 0.00936 | -0.0844 | -87.1047
-10.5 | -0.7598 | 0.00906 | -0.0849 | -83.8631
-10 | -0.7045 | 0.00865 | -0.0853 | -81.4451
-9.5 | -0.6482 | 0.00831 | -0.0859 | -78.0024
-9 | -0.5913 | 0.00803 | -0.0865 | -73.6364
-8.5 | -0.5339 | 0.0078 | -0.0872 | -68.4487
-8 | -0.4761 | 0.00758 | -0.0879 | -62.81
-7.5 | -0.4184 | 0.00731 | -0.0886 | -57.2367
-7 | -0.3603 | 0.0071 | -0.0894 | -50.7465
-6.5 | -0.3017 | 0.00692 | -0.0902 | -43.5983
-6 | -0.2431 | 0.00672 | -0.091 | -36.1756
-5.5 | -0.1844 | 0.00657 | -0.0919 | -28.067
-5 | -0.1253 | 0.0064 | -0.0928 | -19.5781
-4.5 | -0.0663 | 0.00627 | -0.0936 | -10.5742
-4 | -0.0071 | 0.0061 | -0.0945 | -1.1639
-3.5 | 0.0518 | 0.0059 | -0.0954 | 8.7797
-3 | 0.1109 | 0.00567 | -0.0964 | 19.5591
-2.5 | 0.1698 | 0.00543 | -0.0974 | 31.2707
-2 | 0.2288 | 0.00511 | -0.0984 | 44.775
-1 | 0.3467 | 0.00437 | -0.1006 | 79.3364
-0.5 | 0.4062 | 0.00434 | -0.1015 | 93.5945
0 | 0.466 | 0.00434 | -0.1025 | 107.3733
0.5 | 0.5254 | 0.00438 | -0.1034 | 119.9543
1 | 0.5848 | 0.00443 | -0.1043 | 132.009
1.5 | 0.6436 | 0.00451 | -0.1051 | 142.7051
2 | 0.7027 | 0.00459 | -0.1059 | 153.0937
2.5 | 0.7611 | 0.00469 | -0.1067 | 162.2814
3 | 0.819 | 0.00483 | -0.1073 | 169.5652
3.5 | 0.8766 | 0.00499 | -0.108 | 175.6713
4 | 0.9272 | 0.00561 | -0.1074 | 165.2763
4.5 | 0.9706 | 0.00666 | -0.1057 | 145.7357
5 | 1.0172 | 0.00737 | -0.1045 | 138.019
5.5 | 1.0628 | 0.00807 | -0.1031 | 131.6976
6 | 1.1074 | 0.0087 | -0.1015 | 127.2874
6.5 | 1.1501 | 0.00934 | -0.0996 | 123.137
7 | 1.1911 | 0.00992 | -0.0973 | 120.0706
7.5 | 1.2201 | 0.0105 | -0.0927 | 116.2
8 | 1.247 | 0.01122 | -0.0879 | 111.1408
8.5 | 1.2799 | 0.01187 | -0.0845 | 107.8265
9 | 1.313 | 0.0126 | -0.0813 | 104.2063
9.5 | 1.3476 | 0.01333 | -0.0785 | 101.0953
10 | 1.3793 | 0.01422 | -0.0755 | 96.9972
10.5 | 1.4124 | 0.01512 | -0.0728 | 93.4127
11 | 1.4425 | 0.01621 | -0.0699 | 88.9883
11.5 | 1.4724 | 0.01738 | -0.0671 | 84.7181
12 | 1.502 | 0.01862 | -0.0646 | 80.666
12.5 | 1.5277 | 0.02016 | -0.0617 | 75.7788
13 | 1.5538 | 0.02176 | -0.0592 | 71.4062
13.5 | 1.5802 | 0.02345 | -0.0569 | 67.3859
14 | 1.6041 | 0.0254 | -0.0546 | 63.1535
14.5 | 1.6255 | 0.02729 | -0.0522 | 59.5639
15 | 1.6472 | 0.02969 | -0.0503 | 55.48
15.5 | 1.6698 | 0.03214 | -0.0487 | 51.954
16 | 1.6908 | 0.03479 | -0.0472 | 48.6002
16.5 | 1.71 | 0.03772 | -0.0459 | 45.334
17 | 1.7259 | 0.04104 | -0.0446 | 42.0541
17.5 | 1.7402 | 0.04464 | -0.0436 | 38.983
18 | 1.7547 | 0.04837 | -0.0428 | 36.2766
18.5 | 1.7698 | 0.05211 | -0.0423 | 33.9628
19 | 1.7839 | 0.05608 | -0.0421 | 31.8099
19.5 | 1.7954 | 0.06044 | -0.042 | 29.7055
20 | 1.8038 | 0.06527 | -0.0422 | 27.636

## 99. Re 8M Mach 0.10 (1)
BIGFOIL.COM POLAR EXPORT
NACA64-517 a=0.8
NACA64-517 a=0.8 |  |  |  | Cl Max: | 1.672 | at alpha= | 13.5 | deg
JavaFoil+Calcfoil stall+Eppler ext transition |  |  |  | L/D Max: | 155.133 | at alpha= | 4.5 | deg
Re: | 8000000 |  |  | Cd Min: | 0.0051 | at alpha= | -2 | deg
Mach: | 0.1 |  |  | Cl=0 at alpha= | -3.9426 | deg
|  |  |  | @ Cl=0.1, Cd= | 0.0059377
|  |  |  | @ Cl=0.4, Cd= | 0.0052169
|  |  |  | @ Cl=0.6, Cd= | 0.0053916
alpha (deg) | Cl | Cd | Cm | Cl/Cd
-19.5 | -0.772 | 0.14756 | -0.038 | -5.229
-19 | -0.788 | 0.13978 | -0.039 | -5.636
-18.5 | -0.802 | 0.13156 | -0.04 | -6.097
-18 | -0.815 | 0.12369 | -0.042 | -6.59
-17.5 | -0.826 | 0.11574 | -0.043 | -7.139
-17 | -0.836 | 0.10709 | -0.045 | -7.806
-16.5 | -0.844 | 0.09773 | -0.047 | -8.641
-16 | -0.848 | 0.09029 | -0.049 | -9.396
-15.5 | -0.862 | 0.07416 | -0.054 | -11.618
-15 | -0.898 | 0.04533 | -0.062 | -19.814
-14.5 | -0.935 | 0.0227 | -0.068 | -41.175
-14 | -0.924 | 0.02049 | -0.069 | -45.092
-13.5 | -0.909 | 0.01876 | -0.07 | -48.449
-13 | -0.889 | 0.01709 | -0.071 | -52.038
-12.5 | -0.865 | 0.01563 | -0.072 | -55.312
-12 | -0.834 | 0.01441 | -0.073 | -57.876
-11.5 | -0.798 | 0.01336 | -0.074 | -59.739
-11 | -0.763 | 0.01189 | -0.076 | -64.154
-10.5 | -0.729 | 0.01036 | -0.078 | -70.427
-10 | -0.69 | 0.00979 | -0.08 | -70.545
-9.5 | -0.645 | 0.00877 | -0.081 | -73.564
-9 | -0.593 | 0.00848 | -0.082 | -69.964
-8.5 | -0.539 | 0.00829 | -0.083 | -65.109
-8 | -0.484 | 0.00801 | -0.083 | -60.469
-7.5 | -0.428 | 0.00782 | -0.084 | -54.704
-7 | -0.37 | 0.0076 | -0.085 | -48.665
-6.5 | -0.311 | 0.0075 | -0.086 | -41.505
-6 | -0.252 | 0.00733 | -0.086 | -34.338
-5.5 | -0.191 | 0.00719 | -0.087 | -26.604
-5 | -0.13 | 0.00705 | -0.088 | -18.481
-4.5 | -0.069 | 0.00695 | -0.089 | -9.932
-4 | -0.007 | 0.00676 | -0.089 | -1.104
-3.5 | 0.054 | 0.00642 | -0.09 | 8.468
-3 | 0.116 | 0.00577 | -0.091 | 20.145
-2.5 | 0.178 | 0.00552 | -0.092 | 32.347
-2 | 0.241 | 0.0051 | -0.092 | 47.207
-1.5 | 0.303 | 0.00517 | -0.093 | 58.632
-1 | 0.365 | 0.0052 | -0.094 | 70.156
-0.5 | 0.427 | 0.00523 | -0.095 | 81.735
0 | 0.489 | 0.00528 | -0.095 | 92.737
0.5 | 0.551 | 0.00536 | -0.096 | 102.852
1 | 0.613 | 0.0054 | -0.097 | 113.457
1.5 | 0.675 | 0.00547 | -0.098 | 123.32
2 | 0.737 | 0.00561 | -0.098 | 131.392
2.5 | 0.799 | 0.00571 | -0.099 | 139.869
3 | 0.86 | 0.00586 | -0.1 | 146.877
3.5 | 0.922 | 0.00597 | -0.1 | 154.52
4 | 0.978 | 0.00694 | -0.101 | 140.802
4.5 | 1.033 | 0.00666 | -0.101 | 155.133
5 | 1.088 | 0.00796 | -0.102 | 136.669
5.5 | 1.142 | 0.00885 | -0.102 | 128.994
6 | 1.194 | 0.00995 | -0.102 | 120.004
6.5 | 1.246 | 0.01084 | -0.103 | 114.917
7 | 1.296 | 0.01223 | -0.103 | 105.902
7.5 | 1.345 | 0.01279 | -0.104 | 105.167
8 | 1.391 | 0.01339 | -0.104 | 103.856
8.5 | 1.435 | 0.014 | -0.105 | 102.442
9 | 1.476 | 0.01461 | -0.105 | 101.031
9.5 | 1.514 | 0.01528 | -0.106 | 99.097
10 | 1.549 | 0.01604 | -0.106 | 96.572
10.5 | 1.58 | 0.01675 | -0.106 | 94.354
11 | 1.608 | 0.01755 | -0.107 | 91.656
11.5 | 1.632 | 0.01841 | -0.107 | 88.664
12 | 1.652 | 0.01932 | -0.108 | 85.47
12.5 | 1.663 | 0.02039 | -0.108 | 81.58
13 | 1.67 | 0.02148 | -0.108 | 77.74
13.5 | 1.672 | 0.0227 | -0.109 | 73.646
14 | 1.668 | 0.02396 | -0.109 | 69.627
14.5 | 1.66 | 0.02522 | -0.109 | 65.845
15 | 1.648 | 0.02669 | -0.11 | 61.725
15.5 | 1.63 | 0.0284 | -0.11 | 57.388
16 | 1.606 | 0.03042 | -0.11 | 52.802
16.5 | 1.576 | 0.03236 | -0.11 | 48.703
17 | 1.539 | 0.03519 | -0.11 | 43.736
17.5 | 1.5 | 0.03751 | -0.11 | 39.996
18 | 1.459 | 0.03989 | -0.11 | 36.569
18.5 | 1.415 | 0.0429 | -0.11 | 32.976

## 100. Re 8M Mach 0.10 (2)
BIGFOIL.COM POLAR EXPORT
NACA64-517 a=0.8
NACA64-517 a=0.8 |  |  |  | Cl Max: | 1.7969 | at alpha= | 20 | deg
XFOIL ncrit=9 |  |  |  | L/D Max: | 176.44 | at alpha= | 3.5 | deg
Re: | 8000000 |  |  | Cd Min: | 0.06875 | at alpha= | 20 | deg
Mach: | 0.1 |  |  | Cl=0 at alpha= | -3.9385 | deg
|  |  |  | @ Cl=0.1, Cd= | 0.0057345
|  |  |  | @ Cl=0.4, Cd= | 0.0043529
|  |  |  | @ Cl=0.6, Cd= | 0.0044476
alpha (deg) | Cl | Cd | Cm | Cl/Cd
-20 | -1.3248 | 0.04142 | -0.104 | -31.9845
-19.5 | -1.3294 | 0.0366 | -0.1045 | -36.3224
-18.5 | -1.3613 | 0.02619 | -0.1036 | -51.9779
-18 | -1.3476 | 0.02355 | -0.1026 | -57.2229
-17.5 | -1.3303 | 0.02124 | -0.1012 | -62.6318
-17 | -1.3123 | 0.01914 | -0.0996 | -68.5632
-16.5 | -1.2892 | 0.0174 | -0.0979 | -74.092
-16 | -1.2661 | 0.01588 | -0.0957 | -79.7292
-15.5 | -1.2559 | 0.01449 | -0.0912 | -86.6736
-15 | -1.2232 | 0.01373 | -0.0885 | -89.0896
-14.5 | -1.1801 | 0.01305 | -0.0873 | -90.4291
-14 | -1.1353 | 0.01235 | -0.0863 | -91.9271
-13.5 | -1.0878 | 0.01169 | -0.0856 | -93.0539
-13 | -1.0375 | 0.01115 | -0.0852 | -93.0493
-12.5 | -0.9854 | 0.01067 | -0.0851 | -92.3524
-12 | -0.9319 | 0.01023 | -0.0851 | -91.0948
-11.5 | -0.8774 | 0.00982 | -0.0853 | -89.3483
-10.5 | -0.7659 | 0.00915 | -0.0859 | -83.7049
-10 | -0.7101 | 0.00875 | -0.0863 | -81.1543
-9.5 | -0.6534 | 0.00838 | -0.0868 | -77.9714
-9 | -0.596 | 0.00809 | -0.0873 | -73.6712
-8.5 | -0.5382 | 0.00784 | -0.0879 | -68.648
-8 | -0.4799 | 0.00762 | -0.0886 | -62.979
-7.5 | -0.4216 | 0.00735 | -0.0893 | -57.3605
-7 | -0.363 | 0.00712 | -0.09 | -50.9831
-6.5 | -0.304 | 0.00694 | -0.0908 | -43.804
-6 | -0.2449 | 0.00675 | -0.0916 | -36.2815
-5.5 | -0.1858 | 0.00659 | -0.0924 | -28.1942
-5 | -0.1263 | 0.00643 | -0.0933 | -19.6423
-4.5 | -0.0669 | 0.00629 | -0.0942 | -10.6359
-4 | -0.0073 | 0.00612 | -0.0951 | -1.1928
-3.5 | 0.052 | 0.00592 | -0.096 | 8.7838
-3 | 0.1115 | 0.00569 | -0.0969 | 19.5958
-2.5 | 0.1708 | 0.00545 | -0.0979 | 31.3394
-2 | 0.2302 | 0.00512 | -0.0989 | 44.9609
-1 | 0.3488 | 0.00437 | -0.1011 | 79.8169
-0.5 | 0.4087 | 0.00435 | -0.102 | 93.954
0 | 0.4689 | 0.00435 | -0.103 | 107.7931
0.5 | 0.5286 | 0.00439 | -0.1039 | 120.41
1 | 0.5884 | 0.00443 | -0.1048 | 132.8217
1.5 | 0.6476 | 0.00452 | -0.1056 | 143.2743
2 | 0.7071 | 0.0046 | -0.1065 | 153.7174
2.5 | 0.7659 | 0.0047 | -0.1072 | 162.9574
3 | 0.8242 | 0.00485 | -0.1079 | 169.9381
3.5 | 0.8822 | 0.005 | -0.1085 | 176.44
4 | 0.9333 | 0.0056 | -0.108 | 166.6607
4.5 | 0.9763 | 0.00668 | -0.1061 | 146.1527
5 | 1.0228 | 0.0074 | -0.1048 | 138.2162
6 | 1.1123 | 0.00877 | -0.1015 | 126.8301
6.5 | 1.1547 | 0.00941 | -0.0994 | 122.7099
7 | 1.1947 | 0.01 | -0.0968 | 119.47
7.5 | 1.2195 | 0.01062 | -0.0913 | 114.8305
8 | 1.2476 | 0.01137 | -0.0867 | 109.7274
8.5 | 1.2812 | 0.01205 | -0.0834 | 106.3237
9 | 1.3141 | 0.01283 | -0.0801 | 102.424
9.5 | 1.3489 | 0.01359 | -0.0773 | 99.2568
10 | 1.3808 | 0.01453 | -0.0743 | 95.031
10.5 | 1.4141 | 0.01547 | -0.0716 | 91.4092
11 | 1.4439 | 0.01664 | -0.0686 | 86.7728
11.5 | 1.4742 | 0.01784 | -0.0658 | 82.6345
12 | 1.5031 | 0.01919 | -0.0631 | 78.3273
13 | 1.5552 | 0.02248 | -0.0578 | 69.1815
13.5 | 1.5812 | 0.02428 | -0.0554 | 65.1236
14 | 1.6038 | 0.02643 | -0.0531 | 60.681
14.5 | 1.6244 | 0.0285 | -0.0506 | 56.9965
15 | 1.6469 | 0.03097 | -0.0488 | 53.1773
15.5 | 1.6691 | 0.03357 | -0.0472 | 49.72
16 | 1.6894 | 0.03641 | -0.0457 | 46.3993
16.5 | 1.7076 | 0.03956 | -0.0444 | 43.1648
17 | 1.7225 | 0.04312 | -0.0432 | 39.9467
17.5 | 1.7365 | 0.0469 | -0.0422 | 37.0256
18 | 1.7528 | 0.05059 | -0.0416 | 34.6472
18.5 | 1.7672 | 0.05456 | -0.0411 | 32.39
19 | 1.78 | 0.05886 | -0.0409 | 30.2413
19.5 | 1.7901 | 0.06353 | -0.0409 | 28.1772
20 | 1.7969 | 0.06875 | -0.0412 | 26.1367

## 101. Re 8M Mach 0.25 (1)
BIGFOIL.COM POLAR EXPORT
NACA64-517 a=0.8
NACA64-517 a=0.8 |  |  |  | Cl Max: | 1.626 | at alpha= | 12 | deg
JavaFoil+Calcfoil stall+Eppler ext transition |  |  |  | L/D Max: | 156.369 | at alpha= | 4 | deg
Re: | 8000000 |  |  | Cd Min: | 0.00516 | at alpha= | -2 | deg
Mach: | 0.25 |  |  | Cl=0 at alpha= | -3.9375 | deg
|  |  |  | @ Cl=0.1, Cd= | 0.006145
|  |  |  | @ Cl=0.4, Cd= | 0.0052734
|  |  |  | @ Cl=0.6, Cd= | 0.0054672
alpha (deg) | Cl | Cd | Cm | Cl/Cd
-17.5 | -0.597 | 0.13784 | -0.038 | -4.328
-17 | -0.633 | 0.12991 | -0.038 | -4.875
-16.5 | -0.667 | 0.12011 | -0.04 | -5.551
-16 | -0.695 | 0.11222 | -0.042 | -6.192
-15.5 | -0.716 | 0.10715 | -0.042 | -6.682
-15 | -0.734 | 0.09804 | -0.044 | -7.491
-14.5 | -0.747 | 0.08992 | -0.047 | -8.311
-14 | -0.759 | 0.07829 | -0.051 | -9.699
-13.5 | -0.808 | 0.04321 | -0.065 | -18.703
-13 | -0.82 | 0.03207 | -0.068 | -25.561
-12.5 | -0.839 | 0.01811 | -0.074 | -46.313
-12 | -0.818 | 0.01635 | -0.075 | -50.006
-11.5 | -0.789 | 0.01483 | -0.076 | -53.189
-11 | -0.755 | 0.01365 | -0.077 | -55.329
-10.5 | -0.717 | 0.01269 | -0.078 | -56.506
-10 | -0.684 | 0.01088 | -0.08 | -62.872
-9.5 | -0.646 | 0.00982 | -0.082 | -65.739
-9 | -0.603 | 0.00883 | -0.084 | -68.286
-8.5 | -0.549 | 0.00853 | -0.085 | -64.404
-8 | -0.494 | 0.00835 | -0.086 | -59.184
-7.5 | -0.437 | 0.00806 | -0.086 | -54.264
-7 | -0.379 | 0.00786 | -0.087 | -48.165
-6.5 | -0.319 | 0.00768 | -0.088 | -41.525
-6 | -0.258 | 0.00749 | -0.089 | -34.43
-5.5 | -0.196 | 0.00727 | -0.09 | -26.996
-5 | -0.134 | 0.00713 | -0.09 | -18.772
-4.5 | -0.071 | 0.00702 | -0.091 | -10.105
-4 | -0.008 | 0.00689 | -0.092 | -1.113
-3.5 | 0.056 | 0.00675 | -0.093 | 8.271
-3 | 0.12 | 0.00587 | -0.093 | 20.345
-2.5 | 0.183 | 0.00554 | -0.094 | 33.117
-2 | 0.248 | 0.00516 | -0.095 | 48.025
-1.5 | 0.311 | 0.00521 | -0.096 | 59.748
-1 | 0.375 | 0.00525 | -0.097 | 71.512
-0.5 | 0.439 | 0.00531 | -0.097 | 82.726
0 | 0.503 | 0.00532 | -0.098 | 94.54
0.5 | 0.566 | 0.00543 | -0.099 | 104.395
1 | 0.63 | 0.0055 | -0.099 | 114.506
1.5 | 0.694 | 0.00555 | -0.1 | 124.996
2 | 0.757 | 0.00572 | -0.101 | 132.369
2.5 | 0.821 | 0.00583 | -0.102 | 140.817
3 | 0.884 | 0.00599 | -0.102 | 147.497
3.5 | 0.947 | 0.00611 | -0.103 | 155.142
4 | 1 | 0.0064 | -0.103 | 156.369
4.5 | 1.058 | 0.00762 | -0.104 | 138.795
5 | 1.114 | 0.00831 | -0.104 | 134.098
5.5 | 1.169 | 0.00931 | -0.105 | 125.6
6 | 1.222 | 0.01064 | -0.105 | 114.872
6.5 | 1.274 | 0.01143 | -0.105 | 111.466
7 | 1.324 | 0.01288 | -0.106 | 102.811
7.5 | 1.373 | 0.0135 | -0.106 | 101.711
8 | 1.418 | 0.01421 | -0.107 | 99.806
8.5 | 1.46 | 0.01488 | -0.107 | 98.105
9 | 1.498 | 0.0156 | -0.108 | 96.011
9.5 | 1.532 | 0.01636 | -0.108 | 93.675
10 | 1.562 | 0.01722 | -0.109 | 90.667
10.5 | 1.586 | 0.01808 | -0.109 | 87.727
11 | 1.606 | 0.01902 | -0.109 | 84.416
11.5 | 1.619 | 0.02017 | -0.11 | 80.274
12 | 1.626 | 0.02132 | -0.11 | 76.265
12.5 | 1.621 | 0.02247 | -0.111 | 72.128
13 | 1.608 | 0.02393 | -0.111 | 67.187
13.5 | 1.587 | 0.02546 | -0.111 | 62.312
14 | 1.557 | 0.02712 | -0.112 | 57.411
14.5 | 1.518 | 0.02917 | -0.112 | 52.037
15 | 1.471 | 0.03131 | -0.112 | 46.979
15.5 | 1.415 | 0.03402 | -0.112 | 41.603
16 | 1.353 | 0.0368 | -0.111 | 36.772
16.5 | 1.276 | 0.04127 | -0.111 | 30.929
17 | 1.189 | 0.04714 | -0.11 | 25.224

## 102. Re 8M Mach 0.25 (2)
BIGFOIL.COM POLAR EXPORT
NACA64-517 a=0.8
NACA64-517 a=0.8 |  |  |  | Cl Max: | 1.7611 | at alpha= | 20 | deg
XFOIL ncrit=9 |  |  |  | L/D Max: | 180.118 | at alpha= | 3.5 | deg
Re: | 8000000 |  |  | Cd Min: | 0.08817 | at alpha= | 20 | deg
Mach: | 0.25 |  |  | Cl=0 at alpha= | -3.9324 | deg
|  |  |  | @ Cl=0.1, Cd= | 0.0058368
|  |  |  | @ Cl=0.4, Cd= | 0.0044144
|  |  |  | @ Cl=0.6, Cd= | 0.0044758
alpha (deg) | Cl | Cd | Cm | Cl/Cd
-19.5 | -1.1634 | 0.06406 | -0.1053 | -18.1611
-19 | -1.1924 | 0.0544 | -0.1107 | -21.9191
-18.5 | -1.2065 | 0.04706 | -0.1139 | -25.6375
-18 | -1.2294 | 0.03958 | -0.1164 | -31.0611
-17.5 | -1.2302 | 0.03459 | -0.1171 | -35.5652
-17 | -1.2381 | 0.02962 | -0.1169 | -41.7995
-16 | -1.2462 | 0.02143 | -0.1134 | -58.1521
-15.5 | -1.2268 | 0.0191 | -0.1112 | -64.2304
-15 | -1.2016 | 0.0172 | -0.1088 | -69.8605
-14.5 | -1.1768 | 0.01552 | -0.1059 | -75.8247
-14 | -1.1645 | 0.01419 | -0.1005 | -82.0648
-13.5 | -1.1224 | 0.01337 | -0.098 | -83.9491
-13 | -1.0775 | 0.01247 | -0.0959 | -86.4074
-12 | -0.9725 | 0.01114 | -0.0935 | -87.298
-11.5 | -0.9165 | 0.01059 | -0.0928 | -86.5439
-11 | -0.859 | 0.0101 | -0.0923 | -85.0495
-10.5 | -0.8003 | 0.00969 | -0.0921 | -82.5903
-10 | -0.741 | 0.0093 | -0.092 | -79.6774
-9.5 | -0.6821 | 0.00885 | -0.0919 | -77.0734
-9 | -0.6223 | 0.00844 | -0.092 | -73.7322
-8.5 | -0.5618 | 0.00811 | -0.0923 | -69.2725
-8 | -0.5008 | 0.00785 | -0.0927 | -63.7962
-7.5 | -0.4395 | 0.0076 | -0.0931 | -57.8289
-7 | -0.3784 | 0.00731 | -0.0936 | -51.7647
-6.5 | -0.317 | 0.00709 | -0.0942 | -44.7109
-6 | -0.2552 | 0.00691 | -0.0949 | -36.932
-5.5 | -0.1937 | 0.0067 | -0.0956 | -28.9104
-5 | -0.1319 | 0.00656 | -0.0964 | -20.1067
-4.5 | -0.0701 | 0.00637 | -0.0972 | -11.0047
-3.5 | 0.0534 | 0.00603 | -0.0989 | 8.8557
-2.5 | 0.1764 | 0.00552 | -0.1008 | 31.9565
-2 | 0.2376 | 0.00523 | -0.1018 | 45.4302
-1.5 | 0.299 | 0.00482 | -0.1029 | 62.0332
-1 | 0.3602 | 0.00444 | -0.1041 | 81.1261
-0.5 | 0.4224 | 0.0044 | -0.1051 | 96
0 | 0.4847 | 0.0044 | -0.1061 | 110.1591
0.5 | 0.5464 | 0.00445 | -0.107 | 122.7865
1 | 0.6086 | 0.00448 | -0.1079 | 135.8482
1.5 | 0.67 | 0.00457 | -0.1087 | 146.6083
2 | 0.7315 | 0.00465 | -0.1096 | 157.3118
2.5 | 0.7927 | 0.00476 | -0.1103 | 166.5336
3 | 0.853 | 0.00491 | -0.1109 | 173.7271
3.5 | 0.9132 | 0.00507 | -0.1114 | 180.1183
4 | 0.9664 | 0.00563 | -0.1108 | 171.6519
4.5 | 1.0078 | 0.00679 | -0.1082 | 148.4242
5 | 1.053 | 0.00761 | -0.1062 | 138.3706
5.5 | 1.0962 | 0.00838 | -0.1037 | 130.8115
6 | 1.1364 | 0.00913 | -0.1007 | 124.4688
6.5 | 1.1687 | 0.00975 | -0.096 | 119.8667
7 | 1.1941 | 0.01052 | -0.0902 | 113.5076
8 | 1.2522 | 0.01238 | -0.0811 | 101.147
8.5 | 1.2866 | 0.01327 | -0.0776 | 96.9555
9 | 1.3203 | 0.01427 | -0.0742 | 92.5228
9.5 | 1.3535 | 0.01535 | -0.0709 | 88.1759
10 | 1.3864 | 0.01654 | -0.0678 | 83.821
10.5 | 1.4172 | 0.01791 | -0.0646 | 79.129
11 | 1.4476 | 0.0194 | -0.0615 | 74.6186
11.5 | 1.4772 | 0.02103 | -0.0586 | 70.2425
12 | 1.5039 | 0.02295 | -0.0556 | 65.5294
12.5 | 1.5305 | 0.02503 | -0.0529 | 61.1466
13 | 1.5567 | 0.02728 | -0.0504 | 57.0638
13.5 | 1.5805 | 0.02982 | -0.048 | 53.0013
14 | 1.6001 | 0.03282 | -0.0455 | 48.7538
14.5 | 1.6236 | 0.03558 | -0.0436 | 45.6324
15.5 | 1.6654 | 0.04186 | -0.0402 | 39.785
16 | 1.682 | 0.0457 | -0.0387 | 36.8053
16.5 | 1.6953 | 0.05006 | -0.0376 | 33.8654
17 | 1.7112 | 0.05431 | -0.0368 | 31.508
17.5 | 1.7255 | 0.05889 | -0.0362 | 29.3004
18 | 1.7373 | 0.06387 | -0.0359 | 27.2006
18.5 | 1.7471 | 0.06923 | -0.036 | 25.2362
19 | 1.7524 | 0.0753 | -0.0365 | 23.2722
19.5 | 1.756 | 0.08172 | -0.0373 | 21.488
20 | 1.7611 | 0.08817 | -0.0385 | 19.9739

## 103. Re 8M Mach 0.50 (1)
BIGFOIL.COM POLAR EXPORT
NACA64-517 a=0.8
NACA64-517 a=0.8 |  |  |  | Cl Max: | 1.49 | at alpha= | 8 | deg
JavaFoil+Calcfoil stall+Eppler ext transition |  |  |  | L/D Max: | 156.89 | at alpha= | 3.5 | deg
Re: | 8000000 |  |  | Cd Min: | 0.0054 | at alpha= | -2 | deg
Mach: | 0.5 |  |  | Cl=0 at alpha= | -3.9366 | deg
|  |  |  | @ Cl=0.1, Cd= | 0.0068831
|  |  |  | @ Cl=0.4, Cd= | 0.0055313
|  |  |  | @ Cl=0.6, Cd= | 0.0057435
alpha (deg) | Cl | Cd | Cm | Cl/Cd
-20 | -0.918 | 0.14948 | -0.047 | -6.139
-19.5 | -0.886 | 0.14712 | -0.046 | -6.022
-19 | -0.855 | 0.14365 | -0.045 | -5.953
-18.5 | -0.827 | 0.13889 | -0.044 | -5.952
-18 | -0.799 | 0.14534 | -0.045 | -5.499
-17.5 | -0.774 | 0.12952 | -0.047 | -5.976
-17 | -0.743 | 0.12629 | -0.046 | -5.886
-16.5 | -0.713 | 0.12037 | -0.045 | -5.927
-16 | -0.685 | 0.11706 | -0.044 | -5.85
-15.5 | -0.658 | 0.11903 | -0.046 | -5.524
-15 | -0.63 | 0.10871 | -0.047 | -5.794
-14.5 | -0.6 | 0.1034 | -0.046 | -5.807
-14 | -0.573 | 0.09452 | -0.047 | -6.06
-13.5 | -0.546 | 0.08652 | -0.049 | -6.312
-13 | -0.522 | 0.07742 | -0.054 | -6.738
-12.5 | -0.486 | 0.08975 | -0.045 | -5.418
-12 | -0.458 | 0.08235 | -0.045 | -5.562
-11.5 | -0.431 | 0.07401 | -0.049 | -5.824
-11 | -0.41 | 0.06133 | -0.059 | -6.682
-10.5 | -0.428 | 0.02168 | -0.083 | -19.743
-10 | -0.344 | 0.0772 | -0.043 | -4.452
-9.5 | -0.319 | 0.05808 | -0.053 | -5.484
-9 | -0.53 | 0.01598 | -0.088 | -33.178
-8.5 | -0.526 | 0.01353 | -0.09 | -38.862
-8 | -0.494 | 0.01204 | -0.091 | -41.056
-7.5 | -0.455 | 0.01027 | -0.094 | -44.287
-7 | -0.406 | 0.00939 | -0.096 | -43.255
-6.5 | -0.349 | 0.00857 | -0.098 | -40.726
-6 | -0.284 | 0.00822 | -0.099 | -34.568
-5.5 | -0.217 | 0.00795 | -0.1 | -27.322
-5 | -0.149 | 0.00779 | -0.101 | -19.076
-4.5 | -0.079 | 0.0075 | -0.102 | -10.523
-4 | -0.009 | 0.00737 | -0.103 | -1.16
-3.5 | 0.062 | 0.00714 | -0.104 | 8.719
-3 | 0.133 | 0.00666 | -0.104 | 20.035
-2.5 | 0.205 | 0.00589 | -0.105 | 34.765
-2 | 0.277 | 0.0054 | -0.106 | 51.282
-1.5 | 0.348 | 0.00548 | -0.107 | 63.543
-1 | 0.419 | 0.00555 | -0.108 | 75.547
-0.5 | 0.491 | 0.00561 | -0.109 | 87.547
0 | 0.562 | 0.00569 | -0.11 | 98.791
0.5 | 0.633 | 0.00579 | -0.11 | 109.299
1 | 0.704 | 0.00593 | -0.111 | 118.73
1.5 | 0.775 | 0.00609 | -0.112 | 127.298
2 | 0.843 | 0.0057 | -0.112 | 147.957
2.5 | 0.912 | 0.00632 | -0.113 | 144.316
3 | 0.981 | 0.00651 | -0.114 | 150.661
3.5 | 1.05 | 0.00669 | -0.114 | 156.89
4 | 1.105 | 0.00819 | -0.115 | 134.958
4.5 | 1.168 | 0.00904 | -0.115 | 129.273
5 | 1.228 | 0.01039 | -0.115 | 118.218
5.5 | 1.284 | 0.01211 | -0.116 | 106.048
6 | 1.337 | 0.01461 | -0.116 | 91.472
6.5 | 1.388 | 0.01551 | -0.117 | 89.48
7 | 1.433 | 0.01655 | -0.117 | 86.621
7.5 | 1.47 | 0.01763 | -0.118 | 83.368
8 | 1.49 | 0.01883 | -0.118 | 79.148
8.5 | 1.49 | 0.02019 | -0.119 | 73.783
9 | 1.451 | 0.0219 | -0.119 | 66.239
9.5 | 1.31 | 0.02443 | -0.119 | 53.623
10 | 0.921 | 0.0297 | -0.118 | 30.996
10.5 | 0.958 | 0.02891 | -0.12 | 33.127
11 | 0.964 | 0.03694 | -0.116 | 26.107
11.5 | 1.018 | 0.0315 | -0.12 | 32.299
12 | 1.043 | 0.03506 | -0.12 | 29.741
12.5 | 1.06 | 0.04158 | -0.119 | 25.497
13 | 1.096 | 0.03957 | -0.12 | 27.684

## 104. Re 8M Mach 0.50 (2)
BIGFOIL.COM POLAR EXPORT
NACA64-517 a=0.8
NACA64-517 a=0.8 |  |  |  | Cl Max: | 1.5309 | at alpha= | 13 | deg
XFOIL ncrit=9 |  |  |  | L/D Max: | 556.628 | at alpha= | -0.5 | deg
Re: | 8000000 |  |  | Cd Min: | 0.17302 | at alpha= | 18 | deg
Mach: | 0.5 |  |  | Cl=0 at alpha= | -3.8903 | deg
|  |  |  | @ Cl=0.1, Cd= | 0.0012723
|  |  |  | @ Cl=0.4, Cd= | 0.00089057
|  |  |  | @ Cl=0.6, Cd= | 0.0047118
alpha (deg) | Cl | Cd | Cm | Cl/Cd
-14.5 | -0.476 | 0.09055 | -0.0845 | -5.2568
-14 | -0.5013 | 0.07784 | -0.0931 | -6.4401
-13.5 | -0.5283 | 0.06466 | -0.1012 | -8.1704
-13 | -0.5537 | 0.05156 | -0.1089 | -10.7389
-12.5 | -0.5788 | 0.03938 | -0.1159 | -14.6978
-12 | -0.6085 | 0.0285 | -0.1217 | -21.3509
-11.5 | -0.6387 | 0.01974 | -0.1253 | -32.3556
-10.5 | -0.6846 | 0.00872 | -0.1255 | -78.5092
-10 | -0.694 | 0.00577 | -0.1232 | -120.2773
-9.5 | -0.7006 | 0.00397 | -0.1196 | -176.4736
-9 | -0.6928 | 0.00321 | -0.1149 | -215.8255
-8.5 | -0.6469 | 0.00257 | -0.1118 | -251.7121
-8 | -0.5856 | 0.00219 | -0.1098 | -267.3973
-7.5 | -0.5177 | 0.00195 | -0.1084 | -265.4872
-7 | -0.4468 | 0.0018 | -0.1076 | -248.2222
-6.5 | -0.3746 | 0.00168 | -0.1071 | -222.9762
-6 | -0.303 | 0.00159 | -0.1069 | -190.566
-5.5 | -0.2307 | 0.00151 | -0.107 | -152.7815
-5 | -0.1588 | 0.00145 | -0.1073 | -109.5172
-4.5 | -0.0871 | 0.0014 | -0.1078 | -62.2143
-4 | -0.0156 | 0.00135 | -0.1084 | -11.5556
-3.5 | 0.0555 | 0.00131 | -0.1092 | 42.3664
-3 | 0.1263 | 0.00125 | -0.1101 | 101.04
-2.5 | 0.1968 | 0.00118 | -0.1112 | 166.7797
-2 | 0.267 | 0.0011 | -0.1123 | 242.7273
-1.5 | 0.3374 | 0.00098 | -0.1138 | 344.2857
-1 | 0.4074 | 0.00088 | -0.1152 | 462.9545
-0.5 | 0.4787 | 0.00086 | -0.1164 | 556.6279
0 | 0.5547 | 0.00468 | -0.1192 | 118.5256
0.5 | 0.6259 | 0.00473 | -0.1201 | 132.3256
1 | 0.6974 | 0.00479 | -0.1211 | 145.595
1.5 | 0.7693 | 0.00485 | -0.122 | 158.6186
2 | 0.8395 | 0.005 | -0.1225 | 167.9
2.5 | 0.9112 | 0.00507 | -0.1232 | 179.7239
3 | 0.9809 | 0.00524 | -0.1233 | 187.1947
3.5 | 1.0497 | 0.00544 | -0.1232 | 192.9596
4 | 1.1131 | 0.00582 | -0.122 | 191.2543
4.5 | 1.1436 | 0.0071 | -0.1153 | 161.0704
5 | 1.1481 | 0.00836 | -0.1038 | 137.3325
5.5 | 1.1599 | 0.0099 | -0.0946 | 117.1616
6 | 1.1782 | 0.01155 | -0.0869 | 102.0087
6.5 | 1.2004 | 0.01334 | -0.0803 | 89.985
7 | 1.2187 | 0.01551 | -0.0738 | 78.5751
8 | 1.2669 | 0.02023 | -0.0635 | 62.6248
8.5 | 1.2996 | 0.02253 | -0.0596 | 57.6831
9 | 1.3331 | 0.02497 | -0.056 | 53.3881
9.5 | 1.3646 | 0.0277 | -0.0524 | 49.2635
10 | 1.3952 | 0.03067 | -0.049 | 45.4907
10.5 | 1.4235 | 0.03398 | -0.0458 | 41.8923
11 | 1.4521 | 0.03745 | -0.0427 | 38.7744
11.5 | 1.4778 | 0.04132 | -0.0397 | 35.7648
12 | 1.4998 | 0.04568 | -0.037 | 32.8327
12.5 | 1.5177 | 0.05065 | -0.0345 | 29.9645
13 | 1.5309 | 0.05627 | -0.0323 | 27.2063
13.5 | 1.5307 | 0.06341 | -0.031 | 24.1397
14 | 1.5197 | 0.07196 | -0.0306 | 21.1187
14.5 | 1.5002 | 0.0819 | -0.0317 | 18.3175
15 | 1.4752 | 0.09307 | -0.0343 | 15.8504
15.5 | 1.4457 | 0.10544 | -0.0387 | 13.7111
16 | 1.4156 | 0.11859 | -0.0446 | 11.9369
16.5 | 1.3876 | 0.13224 | -0.0521 | 10.493
17 | 1.3619 | 0.1461 | -0.0606 | 9.3217
18 | 1.3195 | 0.17302 | -0.0783 | 7.6263

## 105. Re 10M Mach 0.00 (1)
BIGFOIL.COM POLAR EXPORT
NACA64-517 a=0.8
NACA64-517 a=0.8 |  |  |  | Cl Max: | 1.683 | at alpha= | 13.5 | deg
JavaFoil+Calcfoil stall+Eppler ext transition |  |  |  | L/D Max: | 150.459 | at alpha= | 3 | deg
Re: | 10000000 |  |  | Cd Min: | 0.00503 | at alpha= | -1.5 | deg
Mach: | 0 |  |  | Cl=0 at alpha= | -3.9426 | deg
|  |  |  | @ Cl=0.1, Cd= | 0.0060842
|  |  |  | @ Cl=0.4, Cd= | 0.005076
|  |  |  | @ Cl=0.6, Cd= | 0.0052623
alpha (deg) | Cl | Cd | Cm | Cl/Cd
-19 | -0.826 | 0.13282 | -0.041 | -6.22
-18.5 | -0.838 | 0.12526 | -0.042 | -6.687
-18 | -0.846 | 0.11858 | -0.043 | -7.138
-17.5 | -0.858 | 0.10709 | -0.046 | -8.013
-17 | -0.868 | 0.09666 | -0.048 | -8.975
-16.5 | -0.866 | 0.09431 | -0.048 | -9.183
-16 | -0.891 | 0.06916 | -0.055 | -12.886
-15.5 | -0.921 | 0.04567 | -0.061 | -20.155
-15 | -0.926 | 0.03624 | -0.064 | -25.569
-14.5 | -0.926 | 0.02942 | -0.066 | -31.477
-14 | -0.935 | 0.01873 | -0.069 | -49.915
-13.5 | -0.917 | 0.0171 | -0.07 | -53.643
-13 | -0.895 | 0.01591 | -0.071 | -56.279
-12.5 | -0.87 | 0.01458 | -0.072 | -59.647
-12 | -0.838 | 0.0135 | -0.073 | -62.062
-11.5 | -0.805 | 0.01188 | -0.075 | -67.754
-11 | -0.772 | 0.0105 | -0.077 | -73.529
-10.5 | -0.742 | 0.00922 | -0.079 | -80.472
-10 | -0.694 | 0.00883 | -0.08 | -78.568
-9.5 | -0.643 | 0.0085 | -0.081 | -75.668
-9 | -0.591 | 0.0082 | -0.081 | -72.068
-8.5 | -0.538 | 0.00793 | -0.082 | -67.762
-8 | -0.482 | 0.00779 | -0.083 | -61.908
-7.5 | -0.426 | 0.00759 | -0.084 | -56.132
-7 | -0.368 | 0.00737 | -0.084 | -49.955
-6.5 | -0.31 | 0.00722 | -0.085 | -42.891
-6 | -0.25 | 0.00711 | -0.086 | -35.202
-5.5 | -0.19 | 0.00695 | -0.087 | -27.396
-5 | -0.13 | 0.00681 | -0.087 | -19.043
-4.5 | -0.069 | 0.00674 | -0.088 | -10.199
-4 | -0.007 | 0.0066 | -0.089 | -1.126
-3.5 | 0.054 | 0.00647 | -0.09 | 8.357
-3 | 0.116 | 0.00595 | -0.09 | 19.469
-2.5 | 0.178 | 0.00558 | -0.091 | 31.808
-2 | 0.24 | 0.0054 | -0.092 | 44.381
-1.5 | 0.302 | 0.00503 | -0.093 | 59.935
-1 | 0.363 | 0.00507 | -0.093 | 71.678
-0.5 | 0.425 | 0.00508 | -0.094 | 83.598
0 | 0.487 | 0.00513 | -0.095 | 94.971
0.5 | 0.548 | 0.00517 | -0.096 | 106.12
1 | 0.61 | 0.00528 | -0.096 | 115.533
1.5 | 0.672 | 0.00538 | -0.097 | 124.766
2 | 0.733 | 0.00546 | -0.098 | 134.298
2.5 | 0.795 | 0.0056 | -0.098 | 141.991
3 | 0.856 | 0.00569 | -0.099 | 150.459
3.5 | 0.917 | 0.00667 | -0.1 | 137.434
4 | 0.973 | 0.0072 | -0.101 | 135.118
4.5 | 1.027 | 0.00688 | -0.101 | 149.285
5 | 1.082 | 0.00828 | -0.101 | 130.666
5.5 | 1.136 | 0.00909 | -0.102 | 124.949
6 | 1.189 | 0.00998 | -0.102 | 119.221
6.5 | 1.242 | 0.01054 | -0.102 | 117.859
7 | 1.292 | 0.0117 | -0.103 | 110.436
7.5 | 1.341 | 0.01223 | -0.103 | 109.673
8 | 1.388 | 0.01279 | -0.104 | 108.508
8.5 | 1.432 | 0.01335 | -0.104 | 107.208
9 | 1.473 | 0.01391 | -0.105 | 105.904
9.5 | 1.512 | 0.01455 | -0.105 | 103.879
10 | 1.548 | 0.01519 | -0.106 | 101.883
10.5 | 1.58 | 0.01592 | -0.106 | 99.22
11 | 1.609 | 0.01667 | -0.106 | 96.539
11.5 | 1.634 | 0.01747 | -0.107 | 93.569
12 | 1.656 | 0.01836 | -0.107 | 90.193
12.5 | 1.669 | 0.01925 | -0.108 | 86.731
13 | 1.679 | 0.02026 | -0.108 | 82.869
13.5 | 1.683 | 0.02136 | -0.108 | 78.805
14 | 1.683 | 0.02252 | -0.109 | 74.75
14.5 | 1.679 | 0.02376 | -0.109 | 70.669
15 | 1.67 | 0.025 | -0.109 | 66.791
15.5 | 1.657 | 0.02646 | -0.11 | 62.609
16 | 1.639 | 0.02814 | -0.11 | 58.264
16.5 | 1.614 | 0.02989 | -0.11 | 54.006
17 | 1.583 | 0.03222 | -0.11 | 49.132
17.5 | 1.549 | 0.03444 | -0.11 | 44.981
18 | 1.513 | 0.03648 | -0.11 | 41.486
18.5 | 1.473 | 0.03997 | -0.11 | 36.843

## 106. Re 10M Mach 0.00 (2)
BIGFOIL.COM POLAR EXPORT
NACA64-517 a=0.8
NACA64-517 a=0.8 |  |  |  | Cl Max: | 1.6466 | at alpha= | 14.5 | deg
XFOIL ncrit=9 |  |  |  | L/D Max: | 173.71 | at alpha= | 3.5 | deg
Re: | 10000000 |  |  | Cd Min: | 0.03593 | at alpha= | -20 | deg
Mach: | 0 |  |  | Cl=0 at alpha= | -3.9383 | deg
|  |  |  | @ Cl=0.1, Cd= | 0.0055813
|  |  |  | @ Cl=0.4, Cd= | 0.0044718
|  |  |  | @ Cl=0.6, Cd= | 0.0043272
alpha (deg) | Cl | Cd | Cm | Cl/Cd
-20 | -1.3683 | 0.03593 | -0.1019 | -38.0824
-19.5 | -1.3634 | 0.03215 | -0.1021 | -42.4075
-19 | -1.3697 | 0.02781 | -0.1016 | -49.2521
-18.5 | -1.3833 | 0.02335 | -0.1 | -59.242
-18 | -1.3767 | 0.02051 | -0.0983 | -67.1234
-17.5 | -1.3553 | 0.01867 | -0.0968 | -72.5924
-17 | -1.3376 | 0.01677 | -0.0948 | -79.7615
-16.5 | -1.3204 | 0.01513 | -0.0922 | -87.2703
-16 | -1.3124 | 0.01396 | -0.0868 | -94.0115
-15.5 | -1.2739 | 0.01325 | -0.0852 | -96.1434
-15 | -1.2305 | 0.01261 | -0.0842 | -97.5813
-14.5 | -1.184 | 0.01205 | -0.0836 | -98.2573
-14 | -1.135 | 0.01157 | -0.0833 | -98.0985
-13.5 | -1.0859 | 0.01101 | -0.083 | -98.6285
-13 | -1.035 | 0.01051 | -0.0829 | -98.4776
-12.5 | -0.9826 | 0.01005 | -0.083 | -97.7711
-12 | -0.9291 | 0.00963 | -0.0832 | -96.4798
-11.5 | -0.8746 | 0.00926 | -0.0836 | -94.4492
-11 | -0.8193 | 0.00894 | -0.084 | -91.6443
-10.5 | -0.7633 | 0.00864 | -0.0845 | -88.3449
-10 | -0.7067 | 0.00836 | -0.0851 | -84.5335
-9.5 | -0.6503 | 0.00802 | -0.0857 | -81.0848
-9 | -0.5933 | 0.00774 | -0.0863 | -76.6537
-8.5 | -0.5358 | 0.0075 | -0.087 | -71.44
-7.5 | -0.4196 | 0.00708 | -0.0885 | -59.2655
-7 | -0.3613 | 0.00685 | -0.0893 | -52.7445
-6.5 | -0.3027 | 0.00666 | -0.0902 | -45.4505
-6 | -0.2439 | 0.00652 | -0.091 | -37.408
-5.5 | -0.1849 | 0.00634 | -0.0919 | -29.164
-5 | -0.1258 | 0.00621 | -0.0928 | -20.2576
-4.5 | -0.0666 | 0.00606 | -0.0937 | -10.9901
-4 | -0.0073 | 0.00593 | -0.0946 | -1.231
-3.5 | 0.0519 | 0.00576 | -0.0955 | 9.0104
-3 | 0.1111 | 0.00554 | -0.0965 | 20.0542
-2.5 | 0.1703 | 0.00534 | -0.0974 | 31.8914
-2 | 0.2295 | 0.00509 | -0.0984 | 45.0884
0 | 0.4667 | 0.00423 | -0.1026 | 110.331
0.5 | 0.5263 | 0.00424 | -0.1035 | 124.1274
1 | 0.5854 | 0.00431 | -0.1044 | 135.8237
1.5 | 0.6447 | 0.00438 | -0.1053 | 147.1918
2 | 0.7037 | 0.00444 | -0.1061 | 158.491
2.5 | 0.7619 | 0.0046 | -0.1068 | 165.6304
3 | 0.8199 | 0.00473 | -0.1075 | 173.3404
3.5 | 0.8755 | 0.00504 | -0.1078 | 173.7103
4.5 | 0.9678 | 0.00681 | -0.1053 | 142.1145
5.5 | 1.0632 | 0.00804 | -0.1033 | 132.2388
6 | 1.1093 | 0.00862 | -0.1019 | 128.6891
6.5 | 1.1547 | 0.00914 | -0.1004 | 126.3348
7 | 1.197 | 0.0097 | -0.0984 | 123.4021
7.5 | 1.2319 | 0.01024 | -0.0949 | 120.3027
8 | 1.2596 | 0.01083 | -0.09 | 116.3066
8.5 | 1.2936 | 0.01139 | -0.0867 | 113.5733
9 | 1.3279 | 0.01203 | -0.0836 | 110.3824
9.5 | 1.3612 | 0.01277 | -0.0805 | 106.5936
10 | 1.3954 | 0.01352 | -0.0778 | 103.2101
10.5 | 1.4276 | 0.01441 | -0.0749 | 99.0701
11 | 1.4592 | 0.01538 | -0.072 | 94.8765
11.5 | 1.4903 | 0.01644 | -0.0693 | 90.6509
12 | 1.5185 | 0.01769 | -0.0664 | 85.8395
12.5 | 1.5462 | 0.01906 | -0.0637 | 81.1228
13 | 1.5741 | 0.02049 | -0.0612 | 76.8228
13.5 | 1.6005 | 0.0221 | -0.0588 | 72.4208
14 | 1.6227 | 0.02408 | -0.0562 | 67.3879
14.5 | 1.6466 | 0.02606 | -0.054 | 63.185

## 107. Re 10M Mach 0.10 (1)
BIGFOIL.COM POLAR EXPORT
NACA64-517 a=0.8
NACA64-517 a=0.8 |  |  |  | Cl Max: | 1.674 | at alpha= | 13.5 | deg
JavaFoil+Calcfoil stall+Eppler ext transition |  |  |  | L/D Max: | 151.33 | at alpha= | 3 | deg
Re: | 10000000 |  |  | Cd Min: | 0.00506 | at alpha= | -1.5 | deg
Mach: | 0.1 |  |  | Cl=0 at alpha= | -3.9426 | deg
|  |  |  | @ Cl=0.1, Cd= | 0.0061387
|  |  |  | @ Cl=0.4, Cd= | 0.0050939
|  |  |  | @ Cl=0.6, Cd= | 0.0052611
alpha (deg) | Cl | Cd | Cm | Cl/Cd
-19 | -0.789 | 0.13729 | -0.04 | -5.744
-18.5 | -0.803 | 0.12927 | -0.041 | -6.214
-18 | -0.815 | 0.12325 | -0.042 | -6.615
-17.5 | -0.826 | 0.11526 | -0.043 | -7.17
-17 | -0.839 | 0.10384 | -0.046 | -8.077
-16.5 | -0.849 | 0.09326 | -0.049 | -9.103
-16 | -0.855 | 0.08471 | -0.051 | -10.09
-15.5 | -0.878 | 0.06251 | -0.057 | -14.051
-15 | -0.906 | 0.04082 | -0.063 | -22.2
-14.5 | -0.911 | 0.03201 | -0.065 | -28.463
-14 | -0.927 | 0.01931 | -0.069 | -47.991
-13.5 | -0.911 | 0.01757 | -0.07 | -51.842
-13 | -0.891 | 0.0163 | -0.072 | -54.686
-12.5 | -0.867 | 0.01489 | -0.073 | -58.213
-12 | -0.836 | 0.01377 | -0.074 | -60.7
-11.5 | -0.801 | 0.01255 | -0.075 | -63.88
-11 | -0.77 | 0.01081 | -0.077 | -71.24
-10.5 | -0.735 | 0.00967 | -0.079 | -76.032
-10 | -0.695 | 0.00894 | -0.08 | -77.758
-9.5 | -0.645 | 0.00859 | -0.081 | -75.133
-9 | -0.593 | 0.00828 | -0.082 | -71.627
-8.5 | -0.539 | 0.00803 | -0.083 | -67.189
-8 | -0.484 | 0.00787 | -0.083 | -61.533
-7.5 | -0.428 | 0.0076 | -0.084 | -56.282
-7 | -0.37 | 0.00744 | -0.085 | -49.719
-6.5 | -0.311 | 0.00729 | -0.086 | -42.668
-6 | -0.252 | 0.00716 | -0.086 | -35.128
-5.5 | -0.191 | 0.00701 | -0.087 | -27.298
-5 | -0.13 | 0.00689 | -0.088 | -18.925
-4.5 | -0.069 | 0.00674 | -0.089 | -10.245
-4 | -0.007 | 0.0066 | -0.089 | -1.132
-3.5 | 0.054 | 0.00648 | -0.09 | 8.388
-3 | 0.116 | 0.00602 | -0.091 | 19.32
-2.5 | 0.178 | 0.00561 | -0.092 | 31.788
-2 | 0.241 | 0.0054 | -0.092 | 44.641
-1.5 | 0.303 | 0.00506 | -0.093 | 59.88
-1 | 0.365 | 0.00506 | -0.094 | 72.094
-0.5 | 0.427 | 0.00512 | -0.095 | 83.487
0 | 0.489 | 0.00516 | -0.095 | 94.862
0.5 | 0.551 | 0.00519 | -0.096 | 106.15
1 | 0.613 | 0.00528 | -0.097 | 116.103
1.5 | 0.675 | 0.00539 | -0.098 | 125.113
2 | 0.737 | 0.0055 | -0.098 | 133.855
2.5 | 0.799 | 0.00559 | -0.099 | 142.789
3 | 0.86 | 0.00568 | -0.1 | 151.33
3.5 | 0.922 | 0.00675 | -0.1 | 136.609
4 | 0.978 | 0.00729 | -0.101 | 134.203
4.5 | 1.032 | 0.00764 | -0.101 | 135.037
5 | 1.087 | 0.00836 | -0.102 | 129.994
5.5 | 1.141 | 0.00918 | -0.102 | 124.389
6 | 1.194 | 0.01006 | -0.102 | 118.683
6.5 | 1.246 | 0.01135 | -0.103 | 109.756
7 | 1.297 | 0.01183 | -0.103 | 109.639
7.5 | 1.346 | 0.01235 | -0.104 | 109.001
8 | 1.393 | 0.01292 | -0.104 | 107.775
8.5 | 1.436 | 0.01349 | -0.105 | 106.465
9 | 1.478 | 0.01409 | -0.105 | 104.833
9.5 | 1.516 | 0.01472 | -0.106 | 102.984
10 | 1.551 | 0.01543 | -0.106 | 100.487
10.5 | 1.582 | 0.01614 | -0.107 | 98.035
11 | 1.61 | 0.01689 | -0.107 | 95.304
11.5 | 1.634 | 0.01772 | -0.107 | 92.23
12 | 1.654 | 0.01864 | -0.108 | 88.721
12.5 | 1.665 | 0.01966 | -0.108 | 84.71
13 | 1.672 | 0.02073 | -0.108 | 80.657
13.5 | 1.674 | 0.02176 | -0.109 | 76.91
14 | 1.671 | 0.02298 | -0.109 | 72.696
14.5 | 1.663 | 0.02428 | -0.11 | 68.479
15 | 1.65 | 0.02554 | -0.11 | 64.603
15.5 | 1.632 | 0.02732 | -0.11 | 59.738
16 | 1.61 | 0.02895 | -0.11 | 55.605
16.5 | 1.58 | 0.0308 | -0.11 | 51.283
17 | 1.543 | 0.03342 | -0.11 | 46.165
17.5 | 1.504 | 0.0356 | -0.11 | 42.242
18 | 1.463 | 0.03787 | -0.11 | 38.619
18.5 | 1.416 | 0.04173 | -0.11 | 33.936

## 108. Re 10M Mach 0.10 (2)
BIGFOIL.COM POLAR EXPORT
NACA64-517 a=0.8
NACA64-517 a=0.8 |  |  |  | Cl Max: | 1.8188 | at alpha= | 20 | deg
XFOIL ncrit=9 |  |  |  | L/D Max: | 174.841 | at alpha= | 3.5 | deg
Re: | 10000000 |  |  | Cd Min: | 0.06602 | at alpha= | 20 | deg
Mach: | 0.1 |  |  | Cl=0 at alpha= | -3.9378 | deg
|  |  |  | @ Cl=0.1, Cd= | 0.0055952
|  |  |  | @ Cl=0.4, Cd= | 0.0042388
|  |  |  | @ Cl=0.6, Cd= | 0.004331
alpha (deg) | Cl | Cd | Cm | Cl/Cd
-19.5 | -1.3385 | 0.0358 | -0.1046 | -37.3883
-19 | -1.3398 | 0.03143 | -0.1048 | -42.6281
-18.5 | -1.3374 | 0.02772 | -0.1043 | -48.2468
-18 | -1.3706 | 0.02202 | -0.1019 | -62.2434
-17.5 | -1.3523 | 0.01987 | -0.1004 | -68.0574
-17 | -1.3309 | 0.018 | -0.0987 | -73.9389
-16.5 | -1.3124 | 0.01618 | -0.0964 | -81.1125
-16 | -1.3021 | 0.01448 | -0.0926 | -89.924
-15.5 | -1.2805 | 0.01361 | -0.0883 | -94.0852
-15 | -1.2388 | 0.0129 | -0.0868 | -96.031
-14.5 | -1.193 | 0.0123 | -0.0859 | -96.9919
-14 | -1.144 | 0.01179 | -0.0854 | -97.0314
-13.5 | -1.0944 | 0.01124 | -0.0849 | -97.3665
-13 | -1.0434 | 0.0107 | -0.0846 | -97.514
-12.5 | -0.9908 | 0.01021 | -0.0845 | -97.0421
-12 | -0.937 | 0.00977 | -0.0846 | -95.9058
-11.5 | -0.882 | 0.00937 | -0.0848 | -94.1302
-11 | -0.8262 | 0.00903 | -0.0851 | -91.495
-10.5 | -0.7697 | 0.00872 | -0.0856 | -88.2683
-10 | -0.7126 | 0.00843 | -0.0861 | -84.5314
-9.5 | -0.6555 | 0.00809 | -0.0866 | -81.026
-9 | -0.5981 | 0.0078 | -0.0871 | -76.6795
-8.5 | -0.5401 | 0.00754 | -0.0878 | -71.6313
-8 | -0.4816 | 0.00731 | -0.0885 | -65.8824
-7.5 | -0.4228 | 0.00712 | -0.0892 | -59.382
-7 | -0.3641 | 0.00689 | -0.09 | -52.8447
-6.5 | -0.305 | 0.00669 | -0.0908 | -45.5904
-6 | -0.2457 | 0.00654 | -0.0916 | -37.5688
-5.5 | -0.1864 | 0.00636 | -0.0924 | -29.3082
-5 | -0.1267 | 0.00623 | -0.0933 | -20.3371
-4.5 | -0.0672 | 0.00608 | -0.0942 | -11.0526
-4 | -0.0074 | 0.00594 | -0.0951 | -1.2458
-3.5 | 0.0521 | 0.00578 | -0.096 | 9.0138
-3 | 0.1117 | 0.00555 | -0.097 | 20.1261
-2.5 | 0.1713 | 0.00536 | -0.098 | 31.959
-2 | 0.2309 | 0.00511 | -0.099 | 45.1859
-1.5 | 0.2905 | 0.00478 | -0.1001 | 60.7741
-1 | 0.3497 | 0.00444 | -0.1011 | 78.7613
-0.5 | 0.4097 | 0.0042 | -0.1022 | 97.5476
0 | 0.4696 | 0.00424 | -0.1031 | 110.7547
0.5 | 0.5296 | 0.00425 | -0.1041 | 124.6118
1 | 0.5891 | 0.00432 | -0.105 | 136.3657
1.5 | 0.6488 | 0.00438 | -0.1059 | 148.1279
2 | 0.7082 | 0.00445 | -0.1067 | 159.1461
2.5 | 0.7667 | 0.0046 | -0.1074 | 166.6739
3 | 0.8252 | 0.00474 | -0.1081 | 174.0928
3.5 | 0.8812 | 0.00504 | -0.1084 | 174.8413
4 | 0.9266 | 0.00604 | -0.1069 | 153.4106
4.5 | 0.9735 | 0.00683 | -0.1057 | 142.5329
5 | 1.0222 | 0.00744 | -0.1048 | 137.3925
5.5 | 1.0685 | 0.00809 | -0.1034 | 132.0766
6 | 1.1145 | 0.00867 | -0.1019 | 128.5467
6.5 | 1.1595 | 0.0092 | -0.1003 | 126.0326
7 | 1.2009 | 0.00979 | -0.0979 | 122.666
7.5 | 1.2305 | 0.01033 | -0.0932 | 119.1191
8 | 1.2598 | 0.01097 | -0.0888 | 114.8405
8.5 | 1.2943 | 0.01157 | -0.0855 | 111.8669
9 | 1.3287 | 0.01225 | -0.0823 | 108.4653
9.5 | 1.3621 | 0.01303 | -0.0792 | 104.5357
10 | 1.3963 | 0.01383 | -0.0764 | 100.9617
10.5 | 1.428 | 0.01479 | -0.0734 | 96.5517
11 | 1.4599 | 0.0158 | -0.0706 | 92.3987
11.5 | 1.4908 | 0.01693 | -0.0678 | 88.0567
12 | 1.5188 | 0.01827 | -0.0649 | 83.1308
13 | 1.5745 | 0.02123 | -0.0596 | 74.1639
13.5 | 1.6002 | 0.02298 | -0.0571 | 69.6345
14 | 1.6218 | 0.02513 | -0.0544 | 64.5364
14.5 | 1.6464 | 0.02717 | -0.0523 | 60.5962
15.5 | 1.6913 | 0.03161 | -0.0484 | 53.5052
16 | 1.7104 | 0.03446 | -0.0466 | 49.6344
16.5 | 1.7279 | 0.03757 | -0.0451 | 45.9915
17 | 1.746 | 0.04076 | -0.0438 | 42.8361
17.5 | 1.7634 | 0.04412 | -0.0428 | 39.9683
18 | 1.7794 | 0.04773 | -0.042 | 37.2805
18.5 | 1.7937 | 0.05161 | -0.0414 | 34.7549
19 | 1.8036 | 0.05609 | -0.041 | 32.1555
19.5 | 1.8128 | 0.0608 | -0.0408 | 29.8158
20 | 1.8188 | 0.06602 | -0.041 | 27.5492

## 109. Re 10M Mach 0.25 (1)
BIGFOIL.COM POLAR EXPORT
NACA64-517 a=0.8
NACA64-517 a=0.8 |  |  |  | Cl Max: | 1.628 | at alpha= | 12 | deg
JavaFoil+Calcfoil stall+Eppler ext transition |  |  |  | L/D Max: | 152.252 | at alpha= | 3 | deg
Re: | 10000000 |  |  | Cd Min: | 0.0051 | at alpha= | -1.5 | deg
Mach: | 0.25 |  |  | Cl=0 at alpha= | -3.9375 | deg
|  |  |  | @ Cl=0.1, Cd= | 0.0062719
|  |  |  | @ Cl=0.4, Cd= | 0.0051234
|  |  |  | @ Cl=0.6, Cd= | 0.0053131
alpha (deg) | Cl | Cd | Cm | Cl/Cd
-17.5 | -0.597 | 0.13634 | -0.038 | -4.378
-17 | -0.634 | 0.12844 | -0.039 | -4.934
-16.5 | -0.667 | 0.11813 | -0.041 | -5.65
-16 | -0.696 | 0.11039 | -0.042 | -6.302
-15.5 | -0.717 | 0.10554 | -0.042 | -6.79
-15 | -0.735 | 0.09628 | -0.045 | -7.639
-14.5 | -0.75 | 0.08723 | -0.048 | -8.594
-14 | -0.767 | 0.07228 | -0.054 | -10.608
-13.5 | -0.818 | 0.03784 | -0.066 | -21.622
-13 | -0.826 | 0.02927 | -0.069 | -28.206
-12.5 | -0.841 | 0.01711 | -0.074 | -49.165
-12 | -0.82 | 0.01562 | -0.075 | -52.49
-11.5 | -0.791 | 0.01415 | -0.076 | -55.875
-11 | -0.757 | 0.01307 | -0.077 | -57.91
-10.5 | -0.723 | 0.01156 | -0.079 | -62.574
-10 | -0.69 | 0.00973 | -0.081 | -70.847
-9.5 | -0.654 | 0.00902 | -0.083 | -72.476
-9 | -0.603 | 0.00856 | -0.084 | -70.365
-8.5 | -0.549 | 0.00826 | -0.085 | -66.534
-8 | -0.494 | 0.00808 | -0.086 | -61.136
-7.5 | -0.437 | 0.00781 | -0.086 | -56.002
-7 | -0.379 | 0.00761 | -0.087 | -49.755
-6.5 | -0.319 | 0.00739 | -0.088 | -43.129
-6 | -0.258 | 0.00726 | -0.089 | -35.514
-5.5 | -0.196 | 0.00712 | -0.09 | -27.576
-5 | -0.134 | 0.00696 | -0.09 | -19.223
-4.5 | -0.071 | 0.00685 | -0.091 | -10.355
-4 | -0.008 | 0.00668 | -0.092 | -1.148
-3.5 | 0.056 | 0.00654 | -0.093 | 8.538
-3 | 0.12 | 0.00615 | -0.093 | 19.431
-2.5 | 0.183 | 0.00568 | -0.094 | 32.261
-2 | 0.248 | 0.00545 | -0.095 | 45.474
-1.5 | 0.311 | 0.0051 | -0.096 | 61.033
-1 | 0.375 | 0.0051 | -0.097 | 73.586
-0.5 | 0.439 | 0.00516 | -0.097 | 85.116
0 | 0.503 | 0.0052 | -0.098 | 96.664
0.5 | 0.566 | 0.00526 | -0.099 | 107.722
1 | 0.63 | 0.00536 | -0.1 | 117.465
1.5 | 0.694 | 0.00546 | -0.1 | 126.953
2 | 0.757 | 0.00562 | -0.101 | 134.755
2.5 | 0.821 | 0.00571 | -0.102 | 143.781
3 | 0.884 | 0.00581 | -0.102 | 152.252
3.5 | 0.947 | 0.00696 | -0.103 | 136.16
4 | 0.999 | 0.00667 | -0.103 | 149.904
4.5 | 1.057 | 0.00793 | -0.104 | 133.285
5 | 1.114 | 0.00872 | -0.104 | 127.733
5.5 | 1.169 | 0.00968 | -0.105 | 120.777
6 | 1.223 | 0.01055 | -0.105 | 115.878
6.5 | 1.274 | 0.0119 | -0.105 | 107.061
7 | 1.326 | 0.01244 | -0.106 | 106.562
7.5 | 1.375 | 0.01303 | -0.106 | 105.474
8 | 1.42 | 0.01367 | -0.107 | 103.838
8.5 | 1.462 | 0.01434 | -0.107 | 101.891
9 | 1.5 | 0.01505 | -0.108 | 99.683
9.5 | 1.534 | 0.01577 | -0.108 | 97.295
10 | 1.564 | 0.01661 | -0.109 | 94.159
10.5 | 1.588 | 0.01743 | -0.109 | 91.14
11 | 1.608 | 0.01835 | -0.11 | 87.591
11.5 | 1.621 | 0.01944 | -0.11 | 83.391
12 | 1.628 | 0.02055 | -0.11 | 79.208
12.5 | 1.623 | 0.02176 | -0.111 | 74.58
13 | 1.61 | 0.02309 | -0.111 | 69.736
13.5 | 1.589 | 0.02455 | -0.111 | 64.716
14 | 1.559 | 0.02595 | -0.112 | 60.1
14.5 | 1.521 | 0.02782 | -0.112 | 54.694
15 | 1.473 | 0.03007 | -0.112 | 48.998
15.5 | 1.419 | 0.03234 | -0.112 | 43.866
16 | 1.355 | 0.03555 | -0.112 | 38.123
16.5 | 1.28 | 0.03944 | -0.111 | 32.442
17 | 1.194 | 0.04442 | -0.111 | 26.868

## 110. Re 10M Mach 0.25 (2)
BIGFOIL.COM POLAR EXPORT
NACA64-517 a=0.8
NACA64-517 a=0.8 |  |  |  | Cl Max: | 1.7953 | at alpha= | 20 | deg
XFOIL ncrit=9 |  |  |  | L/D Max: | 179.961 | at alpha= | 3.5 | deg
Re: | 10000000 |  |  | Cd Min: | 0.0838 | at alpha= | 20 | deg
Mach: | 0.25 |  |  | Cl=0 at alpha= | -3.9327 | deg
|  |  |  | @ Cl=0.1, Cd= | 0.0057066
|  |  |  | @ Cl=0.4, Cd= | 0.0043335
|  |  |  | @ Cl=0.6, Cd= | 0.0043492
alpha (deg) | Cl | Cd | Cm | Cl/Cd
-20 | -1.1829 | 0.06885 | -0.1027 | -17.1808
-19.5 | -1.2094 | 0.05897 | -0.1087 | -20.5087
-19 | -1.2283 | 0.05078 | -0.1128 | -24.1887
-18.5 | -1.237 | 0.04418 | -0.1154 | -27.9991
-18 | -1.2436 | 0.03831 | -0.117 | -32.4615
-17.5 | -1.2419 | 0.03358 | -0.1175 | -36.9833
-17 | -1.2448 | 0.02906 | -0.1171 | -42.8355
-16.5 | -1.2381 | 0.02545 | -0.1159 | -48.6483
-15.5 | -1.2503 | 0.01777 | -0.1103 | -70.3602
-15 | -1.2283 | 0.01587 | -0.1074 | -77.3976
-14.5 | -1.2217 | 0.0141 | -0.1021 | -86.6454
-14 | -1.1866 | 0.01324 | -0.0985 | -89.6224
-13.5 | -1.1391 | 0.01252 | -0.0965 | -90.9824
-13 | -1.0873 | 0.0119 | -0.0951 | -91.3697
-12.5 | -1.0344 | 0.01125 | -0.0938 | -91.9467
-12 | -0.9797 | 0.01062 | -0.0929 | -92.2505
-11.5 | -0.9228 | 0.01008 | -0.0923 | -91.5476
-11 | -0.8646 | 0.00961 | -0.0919 | -89.9688
-10.5 | -0.8053 | 0.0092 | -0.0917 | -87.5326
-10 | -0.7454 | 0.00884 | -0.0916 | -84.3213
-9.5 | -0.6849 | 0.0085 | -0.0917 | -80.5765
-9 | -0.6245 | 0.00814 | -0.0919 | -76.7199
-8.5 | -0.564 | 0.00781 | -0.0921 | -72.2151
-8 | -0.5028 | 0.00753 | -0.0925 | -66.7729
-7.5 | -0.4412 | 0.00729 | -0.093 | -60.5213
-7 | -0.3796 | 0.00708 | -0.0936 | -53.6158
-6.5 | -0.318 | 0.00683 | -0.0942 | -46.5593
-6 | -0.2562 | 0.00665 | -0.0949 | -38.5263
-5 | -0.1323 | 0.00631 | -0.0964 | -20.9667
-4.5 | -0.0705 | 0.00618 | -0.0972 | -11.4078
-4 | -0.0083 | 0.00602 | -0.0981 | -1.3787
-3.5 | 0.0534 | 0.00588 | -0.099 | 9.0816
-3 | 0.1152 | 0.00565 | -0.0999 | 20.3894
-2.5 | 0.1768 | 0.00545 | -0.1009 | 32.4404
-2 | 0.2386 | 0.00517 | -0.1019 | 46.1509
-1.5 | 0.3 | 0.00486 | -0.103 | 61.7284
-1 | 0.3616 | 0.00447 | -0.1042 | 80.8949
-0.5 | 0.4235 | 0.00425 | -0.1053 | 99.6471
0 | 0.4855 | 0.00429 | -0.1062 | 113.1702
0.5 | 0.5478 | 0.00429 | -0.1072 | 127.6923
1 | 0.6095 | 0.00436 | -0.1081 | 139.7936
1.5 | 0.6712 | 0.00443 | -0.109 | 151.5124
2 | 0.7329 | 0.0045 | -0.1098 | 162.8667
2.5 | 0.7937 | 0.00464 | -0.1105 | 171.056
3 | 0.8542 | 0.0048 | -0.1111 | 177.9583
3.5 | 0.9124 | 0.00507 | -0.1114 | 179.9606
4 | 0.959 | 0.00605 | -0.1097 | 158.5124
4.5 | 1.0042 | 0.00697 | -0.1077 | 144.0746
5 | 1.052 | 0.00765 | -0.1061 | 137.5163
5.5 | 1.0964 | 0.00837 | -0.1038 | 130.9916
6.5 | 1.1779 | 0.00957 | -0.0977 | 123.0825
7 | 1.2013 | 0.01029 | -0.0914 | 116.7444
7.5 | 1.2307 | 0.01111 | -0.0866 | 110.7741
8 | 1.2647 | 0.0119 | -0.0829 | 106.2773
8.5 | 1.3 | 0.01271 | -0.0794 | 102.2817
9 | 1.3352 | 0.01361 | -0.0762 | 98.1043
9.5 | 1.3699 | 0.01459 | -0.073 | 93.8931
10 | 1.4025 | 0.01573 | -0.0697 | 89.1608
10.5 | 1.4348 | 0.01697 | -0.0665 | 84.5492
11 | 1.4666 | 0.01833 | -0.0634 | 80.0109
11.5 | 1.4949 | 0.01996 | -0.0602 | 74.8948
12 | 1.5228 | 0.02173 | -0.0572 | 70.0782
12.5 | 1.5503 | 0.02367 | -0.0544 | 65.4964
13 | 1.5758 | 0.02589 | -0.0516 | 60.8652
13.5 | 1.5999 | 0.02833 | -0.0491 | 56.4737
14 | 1.6246 | 0.03086 | -0.0468 | 52.6442
14.5 | 1.6479 | 0.03363 | -0.0447 | 49.0009
15 | 1.6681 | 0.03674 | -0.0426 | 45.4028
16 | 1.7033 | 0.04363 | -0.0391 | 39.0397
16.5 | 1.722 | 0.04739 | -0.0379 | 36.3368
17 | 1.7382 | 0.05152 | -0.0369 | 33.7384
17.5 | 1.7524 | 0.05598 | -0.0361 | 31.304
18 | 1.7635 | 0.06093 | -0.0356 | 28.943
18.5 | 1.7723 | 0.06628 | -0.0355 | 26.7396
19 | 1.7819 | 0.07175 | -0.0357 | 24.8348
19.5 | 1.7903 | 0.07747 | -0.0362 | 23.1096
20 | 1.7953 | 0.0838 | -0.0372 | 21.4236

## 111. Re 10M Mach 0.50 (1)
BIGFOIL.COM POLAR EXPORT
NACA64-517 a=0.8
NACA64-517 a=0.8 |  |  |  | Cl Max: | 1.492 | at alpha= | 8 | deg
JavaFoil+Calcfoil stall+Eppler ext transition |  |  |  | L/D Max: | 161.427 | at alpha= | 2.5 | deg
Re: | 10000000 |  |  | Cd Min: | 0.0054 | at alpha= | -1 | deg
Mach: | 0.5 |  |  | Cl=0 at alpha= | -3.9366 | deg
|  |  |  | @ Cl=0.1, Cd= | 0.0067652
|  |  |  | @ Cl=0.4, Cd= | 0.0054535
|  |  |  | @ Cl=0.6, Cd= | 0.0055835
alpha (deg) | Cl | Cd | Cm | Cl/Cd
-20 | -0.921 | 0.14454 | -0.048 | -6.37
-19.5 | -0.888 | 0.14281 | -0.047 | -6.219
-19 | -0.857 | 0.13959 | -0.046 | -6.138
-18.5 | -0.827 | 0.13572 | -0.045 | -6.093
-18 | -0.8 | 0.1428 | -0.045 | -5.599
-17.5 | -0.775 | 0.12605 | -0.048 | -6.152
-17 | -0.745 | 0.12209 | -0.047 | -6.102
-16.5 | -0.715 | 0.11642 | -0.046 | -6.142
-16 | -0.686 | 0.11199 | -0.046 | -6.125
-15.5 | -0.658 | 0.11727 | -0.046 | -5.611
-15 | -0.631 | 0.10573 | -0.048 | -5.968
-14.5 | -0.601 | 0.09975 | -0.047 | -6.029
-14 | -0.575 | 0.09087 | -0.05 | -6.331
-13.5 | -0.551 | 0.081 | -0.054 | -6.8
-13 | -0.55 | 0.05213 | -0.069 | -10.543
-12.5 | -0.487 | 0.08726 | -0.045 | -5.576
-12 | -0.458 | 0.08092 | -0.046 | -5.666
-11.5 | -0.433 | 0.07145 | -0.052 | -6.059
-11 | -0.449 | 0.02929 | -0.079 | -15.328
-10.5 | -0.431 | 0.01961 | -0.084 | -22.007
-10 | -0.344 | 0.07506 | -0.043 | -4.58
-9.5 | -0.32 | 0.05607 | -0.056 | -5.705
-9 | -0.532 | 0.01522 | -0.088 | -34.934
-8.5 | -0.527 | 0.01299 | -0.09 | -40.558
-8 | -0.496 | 0.01148 | -0.092 | -43.173
-7.5 | -0.459 | 0.00929 | -0.095 | -49.451
-7 | -0.41 | 0.00869 | -0.097 | -47.213
-6.5 | -0.349 | 0.00827 | -0.098 | -42.188
-6 | -0.284 | 0.00797 | -0.099 | -35.676
-5.5 | -0.217 | 0.00769 | -0.1 | -28.262
-5 | -0.149 | 0.00751 | -0.101 | -19.795
-4.5 | -0.079 | 0.00729 | -0.102 | -10.823
-4 | -0.009 | 0.00718 | -0.103 | -1.19
-3.5 | 0.062 | 0.00699 | -0.104 | 8.909
-3 | 0.133 | 0.00657 | -0.104 | 20.297
-2.5 | 0.205 | 0.00606 | -0.105 | 33.816
-2 | 0.277 | 0.00575 | -0.106 | 48.111
-1.5 | 0.348 | 0.0056 | -0.107 | 62.131
-1 | 0.419 | 0.0054 | -0.108 | 77.626
-0.5 | 0.491 | 0.00545 | -0.109 | 90
0 | 0.562 | 0.00553 | -0.11 | 101.635
0.5 | 0.633 | 0.00563 | -0.11 | 112.467
1 | 0.704 | 0.00579 | -0.111 | 121.656
1.5 | 0.775 | 0.00598 | -0.112 | 129.787
2 | 0.846 | 0.00616 | -0.113 | 137.529
2.5 | 0.913 | 0.00566 | -0.113 | 161.427
3 | 0.982 | 0.00633 | -0.114 | 155.232
3.5 | 1.048 | 0.0078 | -0.114 | 134.23
4 | 1.105 | 0.00852 | -0.115 | 129.722
4.5 | 1.168 | 0.00957 | -0.115 | 122.064
5 | 1.228 | 0.01074 | -0.115 | 114.315
5.5 | 1.285 | 0.01225 | -0.116 | 104.874
6 | 1.338 | 0.0141 | -0.116 | 94.885
6.5 | 1.389 | 0.01498 | -0.117 | 92.775
7 | 1.435 | 0.01594 | -0.117 | 89.997
7.5 | 1.471 | 0.01698 | -0.118 | 86.667
8 | 1.492 | 0.01816 | -0.118 | 82.143
8.5 | 1.492 | 0.01947 | -0.119 | 76.619
9 | 1.453 | 0.02101 | -0.119 | 69.147
9.5 | 1.312 | 0.02349 | -0.12 | 55.825
10 | 0.925 | 0.0281 | -0.119 | 32.912
10.5 | 0.96 | 0.02774 | -0.12 | 34.603
11 | 0.978 | 0.03314 | -0.119 | 29.495
11.5 | 1.02 | 0.03009 | -0.121 | 33.902
12 | 1.046 | 0.03348 | -0.121 | 31.233
12.5 | 1.066 | 0.03888 | -0.12 | 27.423
13 | 1.102 | 0.03709 | -0.121 | 29.711

## 112. Re 10M Mach 0.50 (2)
BIGFOIL.COM POLAR EXPORT
NACA64-517 a=0.8
NACA64-517 a=0.8 |  |  |  | Cl Max: | 1.5603 | at alpha= | 13 | deg
XFOIL ncrit=9 |  |  |  | L/D Max: | 198.604 | at alpha= | 3.5 | deg
Re: | 10000000 |  |  | Cd Min: | 0.17182 | at alpha= | 18 | deg
Mach: | 0.5 |  |  | Cl=0 at alpha= | -3.905 | deg
|  |  |  | @ Cl=0.1, Cd= | 0.0061643
|  |  |  | @ Cl=0.4, Cd= | 0.0048927
|  |  |  | @ Cl=0.6, Cd= | 0.0045321
alpha (deg) | Cl | Cd | Cm | Cl/Cd
-14.5 | -0.532 | 0.09292 | -0.1027 | -5.7254
-14 | -0.538 | 0.08361 | -0.109 | -6.4346
-13.5 | -0.5569 | 0.07291 | -0.1161 | -7.6382
-13 | -0.5774 | 0.06177 | -0.1237 | -9.3476
-12.5 | -0.6005 | 0.05136 | -0.1309 | -11.692
-12 | -0.6251 | 0.04243 | -0.136 | -14.7325
-11.5 | -0.6572 | 0.03436 | -0.139 | -19.1269
-11 | -0.6877 | 0.02761 | -0.1394 | -24.9076
-10.5 | -0.7174 | 0.02176 | -0.1372 | -32.9688
-10 | -0.7342 | 0.0172 | -0.1328 | -42.686
-9.5 | -0.7509 | 0.01384 | -0.1255 | -54.2558
-9 | -0.7223 | 0.01151 | -0.12 | -62.7541
-8.5 | -0.6657 | 0.01009 | -0.1164 | -65.9762
-8 | -0.5986 | 0.00915 | -0.114 | -65.4208
-7.5 | -0.5267 | 0.00848 | -0.1124 | -62.1108
-7 | -0.4533 | 0.00802 | -0.1113 | -56.5212
-6.5 | -0.3794 | 0.00765 | -0.1107 | -49.5948
-6 | -0.3054 | 0.00734 | -0.1104 | -41.6076
-5.5 | -0.2324 | 0.00705 | -0.1103 | -32.9645
-5 | -0.1591 | 0.00682 | -0.1105 | -23.3284
-4.5 | -0.0864 | 0.00661 | -0.1109 | -13.0711
-4 | -0.0137 | 0.00644 | -0.1114 | -2.1273
-3.5 | 0.0584 | 0.00628 | -0.1121 | 9.2994
-3 | 0.1303 | 0.00608 | -0.1129 | 21.4309
-2.5 | 0.2012 | 0.00583 | -0.1138 | 34.5111
-2 | 0.2725 | 0.00553 | -0.1149 | 49.2767
-1.5 | 0.3429 | 0.00517 | -0.116 | 66.325
-0.5 | 0.485 | 0.00448 | -0.1185 | 108.2589
0 | 0.5565 | 0.00452 | -0.1195 | 123.1195
0.5 | 0.6285 | 0.00454 | -0.1206 | 138.4361
1 | 0.7005 | 0.00459 | -0.1216 | 152.6144
1.5 | 0.7713 | 0.0047 | -0.1224 | 164.1064
2 | 0.8434 | 0.00477 | -0.1232 | 176.8134
2.5 | 0.9137 | 0.00492 | -0.1236 | 185.7114
3 | 0.9833 | 0.0051 | -0.1238 | 192.8039
3.5 | 1.0526 | 0.0053 | -0.1238 | 198.6038
4 | 1.1043 | 0.00608 | -0.1207 | 181.6283
4.5 | 1.1333 | 0.00733 | -0.1137 | 154.6112
5.5 | 1.1562 | 0.00993 | -0.0941 | 116.435
6 | 1.1772 | 0.01151 | -0.0868 | 102.2763
6.5 | 1.2066 | 0.01301 | -0.081 | 92.744
7 | 1.2245 | 0.01518 | -0.0743 | 80.6653
7.5 | 1.2507 | 0.01727 | -0.069 | 72.4204
8 | 1.2843 | 0.01926 | -0.0648 | 66.6822
8.5 | 1.3189 | 0.02137 | -0.0608 | 61.7174
9 | 1.3513 | 0.02383 | -0.057 | 56.7058
9.5 | 1.3861 | 0.02629 | -0.0534 | 52.7235
10 | 1.4157 | 0.02928 | -0.0498 | 48.3504
10.5 | 1.4474 | 0.0323 | -0.0465 | 44.8111
11 | 1.4762 | 0.03568 | -0.0432 | 41.3733
11.5 | 1.5017 | 0.03951 | -0.04 | 38.0081
12 | 1.5267 | 0.04362 | -0.0371 | 35
12.5 | 1.5467 | 0.04831 | -0.0343 | 32.0161
13 | 1.5603 | 0.05382 | -0.0319 | 28.9911
13.5 | 1.5591 | 0.06088 | -0.0302 | 25.6094
14 | 1.5454 | 0.06955 | -0.0296 | 22.22
14.5 | 1.5214 | 0.07974 | -0.0306 | 19.0795
15 | 1.4925 | 0.09116 | -0.0331 | 16.3723
15.5 | 1.4629 | 0.1034 | -0.0372 | 14.148
16 | 1.4325 | 0.11651 | -0.0431 | 12.2951
16.5 | 1.4047 | 0.12998 | -0.0502 | 10.807
17 | 1.3785 | 0.14376 | -0.0585 | 9.5889
17.5 | 1.3558 | 0.15758 | -0.0676 | 8.6039
18 | 1.3342 | 0.17182 | -0.0777 | 7.7651

## 113. Re 12M Mach 0.00 (1)
BIGFOIL.COM POLAR EXPORT
NACA64-517 a=0.8
NACA64-517 a=0.8 |  |  |  | Cl Max: | 1.685 | at alpha= | 13.5 | deg
JavaFoil+Calcfoil stall+Eppler ext transition |  |  |  | L/D Max: | 144.421 | at alpha= | 4.5 | deg
Re: | 12000000 |  |  | Cd Min: | 0.00499 | at alpha= | -1 | deg
Mach: | 0 |  |  | Cl=0 at alpha= | -3.9426 | deg
|  |  |  | @ Cl=0.1, Cd= | 0.0060877
|  |  |  | @ Cl=0.4, Cd= | 0.00499
|  |  |  | @ Cl=0.6, Cd= | 0.0051987
alpha (deg) | Cl | Cd | Cm | Cl/Cd
-19 | -0.827 | 0.13084 | -0.041 | -6.322
-18.5 | -0.84 | 0.12223 | -0.043 | -6.868
-18 | -0.848 | 0.11621 | -0.044 | -7.299
-17.5 | -0.858 | 0.10721 | -0.046 | -8.001
-17 | -0.872 | 0.09238 | -0.049 | -9.439
-16.5 | -0.87 | 0.09029 | -0.049 | -9.639
-16 | -0.911 | 0.05618 | -0.058 | -16.221
-15.5 | -0.926 | 0.04254 | -0.062 | -21.766
-15 | -0.931 | 0.03403 | -0.064 | -27.349
-14.5 | -0.929 | 0.02786 | -0.066 | -33.352
-14 | -0.937 | 0.018 | -0.069 | -52.052
-13.5 | -0.919 | 0.01632 | -0.07 | -56.336
-13 | -0.897 | 0.01531 | -0.071 | -58.611
-12.5 | -0.871 | 0.01416 | -0.072 | -61.495
-12 | -0.839 | 0.013 | -0.074 | -64.587
-11.5 | -0.811 | 0.011 | -0.076 | -73.752
-11 | -0.778 | 0.00966 | -0.077 | -80.489
-10.5 | -0.742 | 0.00904 | -0.079 | -82.073
-10 | -0.694 | 0.00867 | -0.08 | -80.005
-9.5 | -0.643 | 0.00835 | -0.081 | -77.059
-9 | -0.591 | 0.00806 | -0.081 | -73.394
-8.5 | -0.538 | 0.00782 | -0.082 | -68.729
-8 | -0.482 | 0.00766 | -0.083 | -62.952
-7.5 | -0.426 | 0.00739 | -0.084 | -57.674
-7 | -0.368 | 0.00723 | -0.084 | -50.928
-6.5 | -0.31 | 0.00708 | -0.085 | -43.748
-6 | -0.25 | 0.00698 | -0.086 | -35.867
-5.5 | -0.19 | 0.00682 | -0.087 | -27.935
-5 | -0.13 | 0.00667 | -0.087 | -19.454
-4.5 | -0.069 | 0.00654 | -0.088 | -10.501
-4 | -0.007 | 0.00642 | -0.089 | -1.157
-3.5 | 0.054 | 0.00634 | -0.09 | 8.53
-3 | 0.116 | 0.006 | -0.09 | 19.305
-2.5 | 0.178 | 0.0057 | -0.091 | 31.148
-2 | 0.24 | 0.00544 | -0.092 | 44.053
-1.5 | 0.302 | 0.00528 | -0.093 | 57.134
-1 | 0.363 | 0.00499 | -0.093 | 72.865
-0.5 | 0.425 | 0.00499 | -0.094 | 85.201
0 | 0.487 | 0.00506 | -0.095 | 96.136
0.5 | 0.548 | 0.00514 | -0.096 | 106.722
1 | 0.61 | 0.00521 | -0.096 | 117.182
1.5 | 0.672 | 0.00528 | -0.097 | 127.224
2 | 0.733 | 0.00541 | -0.098 | 135.532
2.5 | 0.795 | 0.00609 | -0.098 | 130.473
3 | 0.856 | 0.00647 | -0.099 | 132.34
3.5 | 0.917 | 0.00691 | -0.1 | 132.671
4 | 0.973 | 0.0074 | -0.101 | 131.445
4.5 | 1.027 | 0.00711 | -0.101 | 144.421
5 | 1.082 | 0.00846 | -0.101 | 127.999
5.5 | 1.136 | 0.00926 | -0.102 | 122.768
6 | 1.19 | 0.0098 | -0.102 | 121.436
6.5 | 1.242 | 0.01093 | -0.102 | 113.604
7 | 1.293 | 0.01137 | -0.103 | 113.722
7.5 | 1.343 | 0.01188 | -0.103 | 112.979
8 | 1.389 | 0.01241 | -0.104 | 111.95
8.5 | 1.433 | 0.01297 | -0.104 | 110.524
9 | 1.475 | 0.01351 | -0.105 | 109.163
9.5 | 1.513 | 0.01413 | -0.105 | 107.126
10 | 1.549 | 0.01473 | -0.106 | 105.134
10.5 | 1.581 | 0.01542 | -0.106 | 102.584
11 | 1.611 | 0.01614 | -0.107 | 99.757
11.5 | 1.636 | 0.01697 | -0.107 | 96.39
12 | 1.657 | 0.0178 | -0.107 | 93.113
12.5 | 1.671 | 0.01868 | -0.108 | 89.45
13 | 1.68 | 0.0197 | -0.108 | 85.265
13.5 | 1.685 | 0.02075 | -0.108 | 81.203
14 | 1.685 | 0.02177 | -0.109 | 77.409
14.5 | 1.68 | 0.02312 | -0.109 | 72.664
15 | 1.672 | 0.02422 | -0.109 | 69.022
15.5 | 1.659 | 0.02573 | -0.11 | 64.468
16 | 1.642 | 0.02712 | -0.11 | 60.524
16.5 | 1.616 | 0.02904 | -0.11 | 55.664
17 | 1.586 | 0.0309 | -0.11 | 51.316
17.5 | 1.551 | 0.03348 | -0.11 | 46.332
18 | 1.515 | 0.03567 | -0.11 | 42.463
18.5 | 1.476 | 0.03826 | -0.11 | 38.57

## 114. Re 12M Mach 0.00 (2)
BIGFOIL.COM POLAR EXPORT
NACA64-517 a=0.8
NACA64-517 a=0.8 |  |  |  | Cl Max: | 1.8465 | at alpha= | 20 | deg
XFOIL ncrit=9 |  |  |  | L/D Max: | 174.861 | at alpha= | 3 | deg
Re: | 12000000 |  |  | Cd Min: | 0.06007 | at alpha= | 20 | deg
Mach: | 0 |  |  | Cl=0 at alpha= | -3.9377 | deg
|  |  |  | @ Cl=0.1, Cd= | 0.0054878
|  |  |  | @ Cl=0.4, Cd= | 0.0041804
|  |  |  | @ Cl=0.6, Cd= | 0.0042263
alpha (deg) | Cl | Cd | Cm | Cl/Cd
-20 | -1.3803 | 0.03489 | -0.102 | -39.5615
-19.5 | -1.3735 | 0.03129 | -0.1022 | -43.8958
-19 | -1.3707 | 0.02768 | -0.1017 | -49.5195
-18.5 | -1.3627 | 0.02459 | -0.1009 | -55.4168
-18 | -1.3889 | 0.01972 | -0.0978 | -70.431
-17.5 | -1.3741 | 0.01758 | -0.0958 | -78.1627
-17 | -1.3527 | 0.01598 | -0.0938 | -84.6496
-16.5 | -1.3407 | 0.01441 | -0.0902 | -93.0396
-16 | -1.3242 | 0.01343 | -0.0855 | -98.6001
-15.5 | -1.2847 | 0.01266 | -0.0841 | -101.4771
-15 | -1.2396 | 0.01207 | -0.0833 | -102.7009
-14.5 | -1.1918 | 0.01155 | -0.0828 | -103.1861
-14 | -1.1419 | 0.01109 | -0.0826 | -102.9666
-13.5 | -1.0905 | 0.01067 | -0.0825 | -102.2024
-13 | -1.0387 | 0.0102 | -0.0826 | -101.8333
-12.5 | -0.9859 | 0.00976 | -0.0827 | -101.0143
-12 | -0.9322 | 0.00934 | -0.0829 | -99.8073
-11.5 | -0.8775 | 0.00897 | -0.0833 | -97.8261
-11 | -0.822 | 0.00864 | -0.0838 | -95.1389
-10.5 | -0.7657 | 0.00834 | -0.0843 | -91.8106
-10 | -0.7089 | 0.00807 | -0.0849 | -87.8439
-9.5 | -0.6519 | 0.00782 | -0.0856 | -83.3632
-9 | -0.5947 | 0.00754 | -0.0862 | -78.8727
-8.5 | -0.5371 | 0.00727 | -0.0869 | -73.879
-8 | -0.479 | 0.00706 | -0.0877 | -67.847
-7.5 | -0.4206 | 0.00688 | -0.0885 | -61.1337
-7 | -0.362 | 0.00667 | -0.0893 | -54.2729
-6.5 | -0.3035 | 0.00649 | -0.0901 | -46.7643
-6 | -0.2444 | 0.00634 | -0.091 | -38.5489
-5.5 | -0.1854 | 0.00618 | -0.0919 | -30
-5 | -0.1261 | 0.00605 | -0.0928 | -20.843
-4.5 | -0.0668 | 0.00591 | -0.0937 | -11.3029
-4 | -0.0074 | 0.00578 | -0.0946 | -1.2803
-3.5 | 0.052 | 0.00565 | -0.0956 | 9.2035
-3 | 0.1112 | 0.00545 | -0.0965 | 20.4037
-2.5 | 0.1706 | 0.00527 | -0.0975 | 32.3719
-2 | 0.2301 | 0.00503 | -0.0985 | 45.7455
-1.5 | 0.2892 | 0.0048 | -0.0995 | 60.25
-1 | 0.3488 | 0.00452 | -0.1006 | 77.1681
-0.5 | 0.4076 | 0.00413 | -0.1017 | 98.6925
0 | 0.4674 | 0.00414 | -0.1027 | 112.8986
0.5 | 0.5266 | 0.00419 | -0.1036 | 125.6802
1 | 0.5862 | 0.00421 | -0.1045 | 139.2399
1.5 | 0.6454 | 0.00428 | -0.1054 | 150.7944
2 | 0.7041 | 0.00439 | -0.1062 | 160.3872
2.5 | 0.7623 | 0.00452 | -0.1069 | 168.6504
3 | 0.8201 | 0.00469 | -0.1076 | 174.8614
3.5 | 0.8705 | 0.00538 | -0.1071 | 161.803
4.5 | 0.9666 | 0.00689 | -0.1052 | 140.2903
5 | 1.0161 | 0.00742 | -0.1045 | 136.9407
5.5 | 1.064 | 0.008 | -0.1034 | 133
6 | 1.1117 | 0.0085 | -0.1023 | 130.7882
6.5 | 1.1581 | 0.009 | -0.101 | 128.6778
7 | 1.2015 | 0.00953 | -0.0992 | 126.0756
7.5 | 1.2423 | 0.01005 | -0.0968 | 123.6119
8 | 1.2717 | 0.01049 | -0.0922 | 121.2297
8.5 | 1.3043 | 0.01105 | -0.0885 | 118.0362
9 | 1.3384 | 0.01165 | -0.0853 | 114.8841
9.5 | 1.373 | 0.0123 | -0.0823 | 111.626
10 | 1.4065 | 0.01304 | -0.0794 | 107.8604
10.5 | 1.439 | 0.01389 | -0.0764 | 103.5997
11 | 1.4718 | 0.01477 | -0.0737 | 99.6479
11.5 | 1.5017 | 0.01584 | -0.0708 | 94.8043
12 | 1.5311 | 0.01701 | -0.0679 | 90.0118
12.5 | 1.5614 | 0.0182 | -0.0654 | 85.7912
13 | 1.5888 | 0.0196 | -0.0627 | 81.0612
13.5 | 1.6138 | 0.02123 | -0.0601 | 76.0151
14 | 1.6377 | 0.02305 | -0.0575 | 71.0499
14.5 | 1.6629 | 0.02488 | -0.0553 | 66.8368
15 | 1.6859 | 0.02698 | -0.0532 | 62.487
15.5 | 1.7066 | 0.02898 | -0.0509 | 58.8889
16 | 1.7262 | 0.03161 | -0.0491 | 54.6093
16.5 | 1.7457 | 0.03435 | -0.0475 | 50.821
17 | 1.7652 | 0.0372 | -0.0461 | 47.4516
17.5 | 1.7835 | 0.04028 | -0.045 | 44.2776
18 | 1.7994 | 0.04365 | -0.0439 | 41.2234
18.5 | 1.8144 | 0.04725 | -0.0431 | 38.4
19 | 1.8251 | 0.05139 | -0.0425 | 35.5147
19.5 | 1.8362 | 0.05562 | -0.0421 | 33.0133
20 | 1.8465 | 0.06007 | -0.042 | 30.7391

## 115. Re 12M Mach 0.10 (1)
BIGFOIL.COM POLAR EXPORT
NACA64-517 a=0.8
NACA64-517 a=0.8 |  |  |  | Cl Max: | 1.675 | at alpha= | 13.5 | deg
JavaFoil+Calcfoil stall+Eppler ext transition |  |  |  | L/D Max: | 136.278 | at alpha= | 2 | deg
Re: | 12000000 |  |  | Cd Min: | 0.00498 | at alpha= | -1 | deg
Mach: | 0.1 |  |  | Cl=0 at alpha= | -3.9426 | deg
|  |  |  | @ Cl=0.1, Cd= | 0.0061326
|  |  |  | @ Cl=0.4, Cd= | 0.0050026
|  |  |  | @ Cl=0.6, Cd= | 0.0051953
alpha (deg) | Cl | Cd | Cm | Cl/Cd
-19.5 | -0.773 | 0.14336 | -0.039 | -5.395
-19 | -0.79 | 0.1359 | -0.04 | -5.81
-18.5 | -0.804 | 0.1273 | -0.042 | -6.32
-18 | -0.817 | 0.12091 | -0.043 | -6.755
-17.5 | -0.828 | 0.11299 | -0.044 | -7.328
-17 | -0.838 | 0.10404 | -0.046 | -8.057
-16.5 | -0.853 | 0.08913 | -0.05 | -9.573
-16 | -0.862 | 0.07889 | -0.053 | -10.925
-15.5 | -0.898 | 0.05079 | -0.06 | -17.675
-15 | -0.91 | 0.03881 | -0.063 | -23.438
-14.5 | -0.914 | 0.03056 | -0.066 | -29.913
-14 | -0.911 | 0.02471 | -0.068 | -36.891
-13.5 | -0.913 | 0.01677 | -0.071 | -54.449
-13 | -0.893 | 0.01568 | -0.072 | -56.953
-12.5 | -0.868 | 0.01447 | -0.073 | -59.997
-12 | -0.837 | 0.01331 | -0.074 | -62.921
-11.5 | -0.807 | 0.01164 | -0.075 | -69.333
-11 | -0.776 | 0.00968 | -0.077 | -80.205
-10.5 | -0.743 | 0.00915 | -0.079 | -81.18
-10 | -0.695 | 0.00878 | -0.08 | -79.138
-9.5 | -0.645 | 0.00836 | -0.081 | -77.199
-9 | -0.593 | 0.00807 | -0.082 | -73.491
-8.5 | -0.539 | 0.00783 | -0.083 | -68.903
-8 | -0.484 | 0.00766 | -0.083 | -63.253
-7.5 | -0.428 | 0.00745 | -0.084 | -57.388
-7 | -0.37 | 0.00725 | -0.085 | -51.056
-6.5 | -0.311 | 0.00711 | -0.086 | -43.77
-6 | -0.252 | 0.00698 | -0.086 | -36.04
-5.5 | -0.191 | 0.00682 | -0.087 | -28.055
-5 | -0.13 | 0.00666 | -0.088 | -19.572
-4.5 | -0.069 | 0.0066 | -0.089 | -10.458
-4 | -0.007 | 0.00649 | -0.089 | -1.151
-3.5 | 0.054 | 0.00637 | -0.09 | 8.533
-3 | 0.116 | 0.00605 | -0.091 | 19.227
-2.5 | 0.178 | 0.0057 | -0.092 | 31.323
-2 | 0.241 | 0.00544 | -0.092 | 44.327
-1.5 | 0.303 | 0.00531 | -0.093 | 57.093
-1 | 0.365 | 0.00498 | -0.094 | 73.28
-0.5 | 0.427 | 0.00502 | -0.095 | 85.103
0 | 0.489 | 0.00506 | -0.095 | 96.703
0.5 | 0.551 | 0.00514 | -0.096 | 107.336
1 | 0.613 | 0.00521 | -0.097 | 117.772
1.5 | 0.675 | 0.00528 | -0.098 | 127.92
2 | 0.737 | 0.00541 | -0.098 | 136.278
2.5 | 0.799 | 0.00609 | -0.099 | 131.12
3 | 0.86 | 0.00647 | -0.1 | 133.012
3.5 | 0.922 | 0.00693 | -0.1 | 133.104
4 | 0.978 | 0.00749 | -0.101 | 130.472
4.5 | 1.032 | 0.00789 | -0.101 | 130.826
5 | 1.087 | 0.00853 | -0.102 | 127.511
5.5 | 1.142 | 0.00932 | -0.102 | 122.484
6 | 1.195 | 0.00988 | -0.103 | 120.981
6.5 | 1.247 | 0.01102 | -0.103 | 113.115
7 | 1.298 | 0.01149 | -0.103 | 113.017
7.5 | 1.348 | 0.01201 | -0.104 | 112.208
8 | 1.394 | 0.01253 | -0.104 | 111.257
8.5 | 1.438 | 0.0131 | -0.105 | 109.754
9 | 1.479 | 0.01366 | -0.105 | 108.296
9.5 | 1.517 | 0.01429 | -0.106 | 106.184
10 | 1.552 | 0.01493 | -0.106 | 103.928
10.5 | 1.584 | 0.01561 | -0.107 | 101.424
11 | 1.612 | 0.01637 | -0.107 | 98.477
11.5 | 1.636 | 0.01722 | -0.107 | 94.984
12 | 1.655 | 0.01807 | -0.108 | 91.599
12.5 | 1.667 | 0.01899 | -0.108 | 87.787
13 | 1.674 | 0.02006 | -0.109 | 83.444
13.5 | 1.675 | 0.02114 | -0.109 | 79.243
14 | 1.672 | 0.02229 | -0.109 | 75.034
14.5 | 1.665 | 0.02343 | -0.11 | 71.057
15 | 1.652 | 0.02474 | -0.11 | 66.768
15.5 | 1.634 | 0.02636 | -0.11 | 61.994
16 | 1.613 | 0.02779 | -0.11 | 58.033
16.5 | 1.582 | 0.02992 | -0.11 | 52.869
17 | 1.546 | 0.03207 | -0.11 | 48.196
17.5 | 1.507 | 0.03412 | -0.11 | 44.167
18 | 1.464 | 0.03715 | -0.11 | 39.406
18.5 | 1.418 | 0.04046 | -0.11 | 35.044

## 116. Re 12M Mach 0.10 (2)
BIGFOIL.COM POLAR EXPORT
NACA64-517 a=0.8
NACA64-517 a=0.8 |  |  |  | Cl Max: | 1.8424 | at alpha= | 20 | deg
XFOIL ncrit=9 |  |  |  | L/D Max: | 175.617 | at alpha= | 3 | deg
Re: | 12000000 |  |  | Cd Min: | 0.06316 | at alpha= | 20 | deg
Mach: | 0.1 |  |  | Cl=0 at alpha= | -3.9366 | deg
|  |  |  | @ Cl=0.1, Cd= | 0.0054997
|  |  |  | @ Cl=0.4, Cd= | 0.0042048
|  |  |  | @ Cl=0.6, Cd= | 0.0042302
alpha (deg) | Cl | Cd | Cm | Cl/Cd
-20 | -1.357 | 0.03876 | -0.1041 | -35.0103
-19.5 | -1.3526 | 0.03455 | -0.1049 | -39.1491
-18.5 | -1.3455 | 0.02705 | -0.1043 | -49.7412
-18 | -1.3512 | 0.02313 | -0.1027 | -58.4176
-17.5 | -1.356 | 0.01956 | -0.1003 | -69.3252
-17 | -1.3499 | 0.01697 | -0.0976 | -79.5463
-16.5 | -1.3286 | 0.01536 | -0.0953 | -86.4974
-16 | -1.3249 | 0.01399 | -0.0895 | -94.7034
-15.5 | -1.2922 | 0.01303 | -0.087 | -99.1711
-15 | -1.2488 | 0.01236 | -0.0858 | -101.0356
-14.5 | -1.2015 | 0.01179 | -0.085 | -101.9084
-14 | -1.1516 | 0.01129 | -0.0846 | -102.0018
-13.5 | -1.1 | 0.01084 | -0.0843 | -101.476
-13 | -1.0475 | 0.01038 | -0.0842 | -100.9152
-12.5 | -0.9943 | 0.00991 | -0.0842 | -100.333
-12 | -0.9401 | 0.00947 | -0.0843 | -99.2714
-11.5 | -0.885 | 0.00908 | -0.0845 | -97.467
-11 | -0.829 | 0.00873 | -0.0849 | -94.9599
-10.5 | -0.7723 | 0.00841 | -0.0853 | -91.8312
-10 | -0.7149 | 0.00813 | -0.0859 | -87.9336
-9.5 | -0.6571 | 0.00789 | -0.0864 | -83.2826
-9 | -0.5995 | 0.0076 | -0.087 | -78.8816
-8.5 | -0.5414 | 0.00731 | -0.0877 | -74.0629
-8 | -0.4828 | 0.00709 | -0.0884 | -68.0959
-7.5 | -0.4239 | 0.00691 | -0.0891 | -61.3459
-7 | -0.3648 | 0.0067 | -0.0899 | -54.4478
-6.5 | -0.3058 | 0.00651 | -0.0907 | -46.9739
-6 | -0.2463 | 0.00636 | -0.0916 | -38.7264
-5.5 | -0.1868 | 0.0062 | -0.0924 | -30.129
-5 | -0.1271 | 0.00606 | -0.0933 | -20.9736
-4.5 | -0.0674 | 0.00592 | -0.0942 | -11.3851
-4 | -0.0076 | 0.0058 | -0.0952 | -1.3103
-3.5 | 0.0523 | 0.00566 | -0.0961 | 9.2403
-3 | 0.1118 | 0.00546 | -0.097 | 20.4762
-2.5 | 0.1717 | 0.00529 | -0.098 | 32.4575
-2 | 0.2315 | 0.00504 | -0.0991 | 45.9325
-1.5 | 0.291 | 0.00481 | -0.1001 | 60.499
-1 | 0.3509 | 0.00452 | -0.1012 | 77.6327
-0.5 | 0.4101 | 0.00414 | -0.1023 | 99.058
0 | 0.4703 | 0.00415 | -0.1033 | 113.3253
0.5 | 0.5299 | 0.00419 | -0.1042 | 126.4678
1 | 0.5899 | 0.00422 | -0.1051 | 139.7867
1.5 | 0.6495 | 0.00428 | -0.106 | 151.7523
2 | 0.7086 | 0.0044 | -0.1068 | 161.0455
2.5 | 0.7671 | 0.00453 | -0.1075 | 169.3377
3 | 0.8254 | 0.0047 | -0.1082 | 175.617
4 | 0.9231 | 0.00626 | -0.1064 | 147.4601
4.5 | 0.9721 | 0.00692 | -0.1055 | 140.4769
5 | 1.0217 | 0.00746 | -0.1047 | 136.9571
6 | 1.1171 | 0.00855 | -0.1024 | 130.655
6.5 | 1.1631 | 0.00906 | -0.1009 | 128.3775
7 | 1.2056 | 0.00961 | -0.0988 | 125.4527
7.5 | 1.2414 | 0.0101 | -0.0953 | 122.9109
8 | 1.2715 | 0.01062 | -0.0908 | 119.7269
8.5 | 1.3052 | 0.0112 | -0.0872 | 116.5357
9 | 1.3397 | 0.01184 | -0.084 | 113.1503
9.5 | 1.3749 | 0.01252 | -0.0811 | 109.8163
10 | 1.4081 | 0.01332 | -0.0781 | 105.7132
10.5 | 1.4413 | 0.01419 | -0.0752 | 101.5715
11 | 1.474 | 0.01513 | -0.0724 | 97.4223
11.5 | 1.5035 | 0.01628 | -0.0693 | 92.3526
12 | 1.5331 | 0.01749 | -0.0665 | 87.6558
12.5 | 1.5626 | 0.01879 | -0.0638 | 83.1613
13 | 1.5892 | 0.02032 | -0.061 | 78.2087
13.5 | 1.6147 | 0.02203 | -0.0584 | 73.2955
14 | 1.6396 | 0.02388 | -0.0559 | 68.66
14.5 | 1.6645 | 0.02584 | -0.0537 | 64.4156
15 | 1.6866 | 0.02811 | -0.0515 | 60
15.5 | 1.7064 | 0.0303 | -0.0492 | 56.3168
16 | 1.7254 | 0.03311 | -0.0473 | 52.1111
16.5 | 1.7454 | 0.03594 | -0.0458 | 48.5643
17 | 1.7643 | 0.039 | -0.0445 | 45.2385
17.5 | 1.7819 | 0.04226 | -0.0434 | 42.1652
18 | 1.7965 | 0.04593 | -0.0424 | 39.1139
18.5 | 1.8102 | 0.04982 | -0.0416 | 36.3348
19 | 1.8202 | 0.0542 | -0.0411 | 33.583
19.5 | 1.8317 | 0.05859 | -0.0408 | 31.263
20 | 1.8424 | 0.06316 | -0.0408 | 29.1704

## 117. Re 12M Mach 0.25 (1)
BIGFOIL.COM POLAR EXPORT
NACA64-517 a=0.8
NACA64-517 a=0.8 |  |  |  | Cl Max: | 1.629 | at alpha= | 12 | deg
JavaFoil+Calcfoil stall+Eppler ext transition |  |  |  | L/D Max: | 156.491 | at alpha= | 4 | deg
Re: | 12000000 |  |  | Cd Min: | 0.00502 | at alpha= | -1 | deg
Mach: | 0.25 |  |  | Cl=0 at alpha= | -3.9375 | deg
|  |  |  | @ Cl=0.1, Cd= | 0.0062269
|  |  |  | @ Cl=0.4, Cd= | 0.0050356
|  |  |  | @ Cl=0.6, Cd= | 0.0052825
alpha (deg) | Cl | Cd | Cm | Cl/Cd
-17.5 | -0.597 | 0.1353 | -0.038 | -4.414
-17 | -0.634 | 0.12739 | -0.039 | -4.977
-16.5 | -0.667 | 0.11839 | -0.041 | -5.636
-16 | -0.696 | 0.10893 | -0.043 | -6.392
-15.5 | -0.719 | 0.10291 | -0.044 | -6.983
-15 | -0.737 | 0.09482 | -0.046 | -7.77
-14.5 | -0.752 | 0.08521 | -0.049 | -8.821
-14 | -0.768 | 0.07141 | -0.054 | -10.75
-13.5 | -0.824 | 0.03478 | -0.067 | -23.688
-13 | -0.829 | 0.02746 | -0.07 | -30.181
-12.5 | -0.842 | 0.01668 | -0.074 | -50.481
-12 | -0.821 | 0.0151 | -0.075 | -54.372
-11.5 | -0.792 | 0.01372 | -0.076 | -57.695
-11 | -0.758 | 0.01258 | -0.077 | -60.269
-10.5 | -0.729 | 0.01073 | -0.08 | -67.939
-10 | -0.694 | 0.00968 | -0.081 | -71.686
-9.5 | -0.654 | 0.00874 | -0.083 | -74.768
-9 | -0.603 | 0.00842 | -0.084 | -71.614
-8.5 | -0.549 | 0.0081 | -0.085 | -67.846
-8 | -0.494 | 0.00786 | -0.086 | -62.867
-7.5 | -0.437 | 0.00768 | -0.086 | -56.923
-7 | -0.379 | 0.00743 | -0.087 | -50.983
-6.5 | -0.319 | 0.00724 | -0.088 | -44.01
-6 | -0.258 | 0.00712 | -0.089 | -36.242
-5.5 | -0.196 | 0.00695 | -0.09 | -28.251
-5 | -0.134 | 0.00682 | -0.09 | -19.614
-4.5 | -0.071 | 0.00667 | -0.091 | -10.625
-4 | -0.008 | 0.00657 | -0.092 | -1.168
-3.5 | 0.056 | 0.00644 | -0.093 | 8.671
-3 | 0.12 | 0.00613 | -0.093 | 19.502
-2.5 | 0.183 | 0.00578 | -0.094 | 31.737
-2 | 0.248 | 0.00549 | -0.095 | 45.119
-1.5 | 0.311 | 0.00536 | -0.096 | 58.151
-1 | 0.375 | 0.00502 | -0.097 | 74.792
-0.5 | 0.439 | 0.00506 | -0.097 | 86.74
0 | 0.503 | 0.00513 | -0.098 | 97.93
0.5 | 0.566 | 0.00524 | -0.099 | 108.073
1 | 0.63 | 0.00532 | -0.1 | 118.459
1.5 | 0.694 | 0.00537 | -0.1 | 129.088
2 | 0.757 | 0.00551 | -0.101 | 137.349
2.5 | 0.821 | 0.00623 | -0.102 | 131.714
3 | 0.884 | 0.0067 | -0.102 | 131.869
3.5 | 0.947 | 0.00713 | -0.103 | 132.817
4 | 0.999 | 0.00638 | -0.103 | 156.491
4.5 | 1.057 | 0.0082 | -0.104 | 128.924
5 | 1.114 | 0.0089 | -0.104 | 125.048
5.5 | 1.169 | 0.00977 | -0.105 | 119.691
6 | 1.224 | 0.01034 | -0.105 | 118.331
6.5 | 1.276 | 0.01155 | -0.106 | 110.389
7 | 1.327 | 0.01209 | -0.106 | 109.734
7.5 | 1.376 | 0.01267 | -0.107 | 108.608
8 | 1.421 | 0.01327 | -0.107 | 107.064
8.5 | 1.463 | 0.01392 | -0.108 | 105.138
9 | 1.501 | 0.01456 | -0.108 | 103.121
9.5 | 1.536 | 0.0153 | -0.108 | 100.35
10 | 1.565 | 0.01605 | -0.109 | 97.503
10.5 | 1.59 | 0.01689 | -0.109 | 94.15
11 | 1.609 | 0.01783 | -0.11 | 90.249
11.5 | 1.623 | 0.01884 | -0.11 | 86.128
12 | 1.629 | 0.01985 | -0.111 | 82.076
12.5 | 1.625 | 0.02106 | -0.111 | 77.148
13 | 1.612 | 0.02233 | -0.111 | 72.164
13.5 | 1.59 | 0.02373 | -0.112 | 67.031
14 | 1.561 | 0.02521 | -0.112 | 61.914
14.5 | 1.523 | 0.02683 | -0.112 | 56.783
15 | 1.477 | 0.02891 | -0.112 | 51.064
15.5 | 1.422 | 0.03108 | -0.112 | 45.745
16 | 1.358 | 0.0341 | -0.112 | 39.842
16.5 | 1.281 | 0.03835 | -0.112 | 33.414
17 | 1.194 | 0.04369 | -0.111 | 27.338

## 118. Re 12M Mach 0.25 (2)
BIGFOIL.COM POLAR EXPORT
NACA64-517 a=0.8
NACA64-517 a=0.8 |  |  |  | Cl Max: | 1.8171 | at alpha= | 20 | deg
XFOIL ncrit=9 |  |  |  | L/D Max: | 180.274 | at alpha= | 3 | deg
Re: | 12000000 |  |  | Cd Min: | 0.08111 | at alpha= | 20 | deg
Mach: | 0.25 |  |  | Cl=0 at alpha= | -3.9309 | deg
|  |  |  | @ Cl=0.1, Cd= | 0.0055946
|  |  |  | @ Cl=0.4, Cd= | 0.0043329
|  |  |  | @ Cl=0.6, Cd= | 0.004245
alpha (deg) | Cl | Cd | Cm | Cl/Cd
-20 | -1.2144 | 0.06519 | -0.1053 | -18.6286
-19.5 | -1.2371 | 0.05604 | -0.1106 | -22.0753
-19 | -1.2564 | 0.04803 | -0.1144 | -26.1587
-18.5 | -1.2611 | 0.042 | -0.1165 | -30.0262
-18 | -1.267 | 0.03635 | -0.1178 | -34.8556
-17.5 | -1.2623 | 0.03205 | -0.1178 | -39.3853
-17 | -1.2554 | 0.02824 | -0.1173 | -44.4547
-16.5 | -1.2465 | 0.02487 | -0.116 | -50.1206
-16 | -1.239 | 0.0216 | -0.114 | -57.3611
-15.5 | -1.2477 | 0.01784 | -0.1105 | -69.9383
-15 | -1.2479 | 0.01498 | -0.1063 | -83.3044
-14.5 | -1.2394 | 0.01362 | -0.1001 | -90.9985
-14 | -1.1996 | 0.01264 | -0.0973 | -94.9051
-13.5 | -1.1497 | 0.01196 | -0.0955 | -96.1288
-13 | -1.0962 | 0.01137 | -0.0943 | -96.4116
-12.5 | -1.0405 | 0.01084 | -0.0933 | -95.9871
-12 | -0.9841 | 0.01028 | -0.0925 | -95.7296
-11.5 | -0.9267 | 0.00975 | -0.0919 | -95.0462
-11 | -0.8682 | 0.00928 | -0.0915 | -93.556
-10.5 | -0.8087 | 0.00888 | -0.0914 | -91.0698
-10 | -0.7483 | 0.00851 | -0.0914 | -87.9318
-9.5 | -0.6875 | 0.0082 | -0.0915 | -83.8415
-9 | -0.6264 | 0.00791 | -0.0917 | -79.1909
-8.5 | -0.5655 | 0.0076 | -0.092 | -74.4079
-8 | -0.5041 | 0.0073 | -0.0924 | -69.0548
-7.5 | -0.4425 | 0.00707 | -0.0929 | -62.5884
-7 | -0.3806 | 0.00687 | -0.0935 | -55.4003
-6.5 | -0.3188 | 0.00666 | -0.0941 | -47.8679
-6 | -0.257 | 0.00648 | -0.0948 | -39.6605
-5.5 | -0.1947 | 0.00631 | -0.0956 | -30.8558
-5 | -0.1328 | 0.00615 | -0.0964 | -21.5935
-4.5 | -0.0706 | 0.00601 | -0.0973 | -11.7471
-4 | -0.0086 | 0.00589 | -0.0981 | -1.4601
-3.5 | 0.0536 | 0.00573 | -0.0991 | 9.3543
-3 | 0.1153 | 0.00555 | -0.1 | 20.7748
-2.5 | 0.1774 | 0.00535 | -0.101 | 33.1589
-2 | 0.2391 | 0.00513 | -0.102 | 46.6082
-1.5 | 0.3009 | 0.00485 | -0.1031 | 62.0412
-1 | 0.3628 | 0.00457 | -0.1042 | 79.3873
-0.5 | 0.424 | 0.00418 | -0.1053 | 101.4354
0 | 0.4865 | 0.00418 | -0.1064 | 116.3876
0.5 | 0.5483 | 0.00422 | -0.1073 | 129.9289
1 | 0.6104 | 0.00425 | -0.1083 | 143.6235
1.5 | 0.6722 | 0.00432 | -0.1092 | 155.6019
2 | 0.7334 | 0.00444 | -0.1099 | 165.1802
2.5 | 0.7941 | 0.00458 | -0.1106 | 173.3843
3 | 0.8545 | 0.00474 | -0.1113 | 180.2743
3.5 | 0.9081 | 0.00534 | -0.1107 | 170.0562
4 | 0.9548 | 0.00627 | -0.1091 | 152.2807
4.5 | 1.0024 | 0.00706 | -0.1074 | 141.983
5 | 1.0516 | 0.00766 | -0.1061 | 137.2846
5.5 | 1.0981 | 0.0083 | -0.1041 | 132.3012
6 | 1.1437 | 0.00886 | -0.102 | 129.0858
6.5 | 1.185 | 0.00944 | -0.099 | 125.5297
7 | 1.208 | 0.0101 | -0.0925 | 119.604
7.5 | 1.2407 | 0.01078 | -0.0882 | 115.0928
8 | 1.2752 | 0.0115 | -0.0844 | 110.887
8.5 | 1.3117 | 0.01225 | -0.0811 | 107.0776
9 | 1.3461 | 0.01313 | -0.0776 | 102.5209
9.5 | 1.3822 | 0.01402 | -0.0745 | 98.5877
10 | 1.4144 | 0.01515 | -0.0711 | 93.3597
10.5 | 1.4485 | 0.01627 | -0.068 | 89.0289
11 | 1.4792 | 0.01763 | -0.0647 | 83.9024
11.5 | 1.5088 | 0.01915 | -0.0615 | 78.7885
12 | 1.5391 | 0.02074 | -0.0586 | 74.2093
12.5 | 1.5655 | 0.02267 | -0.0556 | 69.056
13 | 1.5915 | 0.02478 | -0.0527 | 64.2252
13.5 | 1.6182 | 0.02698 | -0.0502 | 59.9778
14 | 1.6425 | 0.02949 | -0.0478 | 55.6968
14.5 | 1.6637 | 0.03235 | -0.0454 | 51.4281
15 | 1.684 | 0.03543 | -0.0433 | 47.5303
15.5 | 1.7048 | 0.03857 | -0.0414 | 44.2002
16 | 1.7251 | 0.04159 | -0.0396 | 41.4787
16.5 | 1.7434 | 0.04528 | -0.0382 | 38.5027
17 | 1.7592 | 0.04937 | -0.037 | 35.633
17.5 | 1.7722 | 0.05386 | -0.0361 | 32.9038
18 | 1.7813 | 0.05897 | -0.0355 | 30.2069
18.5 | 1.7947 | 0.06377 | -0.0352 | 28.1433
19 | 1.8046 | 0.0691 | -0.0352 | 26.1158
19.5 | 1.8125 | 0.07484 | -0.0356 | 24.2183
20 | 1.8171 | 0.08111 | -0.0364 | 22.4029

## 119. Re 12M Mach 0.50 (1)
BIGFOIL.COM POLAR EXPORT
NACA64-517 a=0.8
NACA64-517 a=0.8 |  |  |  | Cl Max: | 1.494 | at alpha= | 8 | deg
JavaFoil+Calcfoil stall+Eppler ext transition |  |  |  | L/D Max: | 140.481 | at alpha= | 2 | deg
Re: | 12000000 |  |  | Cd Min: | 0.00527 | at alpha= | -1 | deg
Mach: | 0.5 |  |  | Cl=0 at alpha= | -3.9366 | deg
|  |  |  | @ Cl=0.1, Cd= | 0.0067358
|  |  |  | @ Cl=0.4, Cd= | 0.0053663
|  |  |  | @ Cl=0.6, Cd= | 0.0055142
alpha (deg) | Cl | Cd | Cm | Cl/Cd
-20 | -0.917 | 0.15522 | -0.047 | -5.906
-19.5 | -0.889 | 0.14925 | -0.047 | -5.954
-19 | -0.858 | 0.14491 | -0.046 | -5.922
-18.5 | -0.828 | 0.14205 | -0.046 | -5.832
-18 | -0.8 | 0.1416 | -0.046 | -5.649
-17.5 | -0.777 | 0.12344 | -0.049 | -6.295
-17 | -0.746 | 0.11873 | -0.048 | -6.286
-16.5 | -0.716 | 0.11489 | -0.047 | -6.236
-16 | -0.687 | 0.10937 | -0.047 | -6.282
-15.5 | -0.658 | 0.1158 | -0.047 | -5.685
-15 | -0.632 | 0.10387 | -0.049 | -6.084
-14.5 | -0.603 | 0.09749 | -0.049 | -6.185
-14 | -0.579 | 0.0867 | -0.053 | -6.675
-13.5 | -0.563 | 0.06946 | -0.061 | -8.099
-13 | -0.576 | 0.03322 | -0.076 | -17.35
-12.5 | -0.487 | 0.08623 | -0.046 | -5.648
-12 | -0.459 | 0.08041 | -0.048 | -5.71
-11.5 | -0.435 | 0.06878 | -0.054 | -6.323
-11 | -0.456 | 0.02485 | -0.081 | -18.339
-10.5 | -0.433 | 0.0186 | -0.085 | -23.277
-10 | -0.344 | 0.07548 | -0.043 | -4.554
-9.5 | -0.322 | 0.05289 | -0.06 | -6.097
-9 | -0.533 | 0.01466 | -0.088 | -36.339
-8.5 | -0.528 | 0.01255 | -0.09 | -42.052
-8 | -0.499 | 0.01078 | -0.093 | -46.337
-7.5 | -0.462 | 0.00922 | -0.096 | -50.16
-7 | -0.41 | 0.00842 | -0.097 | -48.697
-6.5 | -0.349 | 0.00803 | -0.098 | -43.481
-6 | -0.284 | 0.00771 | -0.099 | -36.862
-5.5 | -0.217 | 0.00753 | -0.1 | -28.854
-5 | -0.149 | 0.00736 | -0.101 | -20.206
-4.5 | -0.079 | 0.00713 | -0.102 | -11.065
-4 | -0.009 | 0.00697 | -0.103 | -1.225
-3.5 | 0.062 | 0.0068 | -0.104 | 9.161
-3 | 0.133 | 0.00668 | -0.104 | 19.972
-2.5 | 0.205 | 0.00621 | -0.105 | 32.978
-2 | 0.277 | 0.00582 | -0.106 | 47.596
-1.5 | 0.348 | 0.00563 | -0.107 | 61.882
-1 | 0.419 | 0.00527 | -0.108 | 79.533
-0.5 | 0.491 | 0.00531 | -0.109 | 92.418
0 | 0.562 | 0.00545 | -0.11 | 103.143
0.5 | 0.633 | 0.00557 | -0.11 | 113.617
1 | 0.704 | 0.0057 | -0.111 | 123.654
1.5 | 0.775 | 0.00586 | -0.112 | 132.351
2 | 0.846 | 0.00603 | -0.113 | 140.481
2.5 | 0.911 | 0.00683 | -0.113 | 133.512
3 | 0.979 | 0.00744 | -0.113 | 131.552
3.5 | 1.047 | 0.00804 | -0.114 | 130.329
4 | 1.105 | 0.00886 | -0.114 | 124.609
4.5 | 1.168 | 0.0098 | -0.115 | 119.161
5 | 1.227 | 0.0111 | -0.115 | 110.554
5.5 | 1.286 | 0.01202 | -0.116 | 106.975
6 | 1.339 | 0.01368 | -0.116 | 97.902
6.5 | 1.391 | 0.01455 | -0.117 | 95.608
7 | 1.436 | 0.01548 | -0.117 | 92.772
7.5 | 1.473 | 0.0165 | -0.118 | 89.26
8 | 1.494 | 0.01762 | -0.118 | 84.771
8.5 | 1.493 | 0.01885 | -0.119 | 79.211
9 | 1.454 | 0.02034 | -0.119 | 71.491
9.5 | 1.313 | 0.02276 | -0.12 | 57.673
10 | 0.927 | 0.02712 | -0.119 | 34.178
10.5 | 0.961 | 0.02676 | -0.12 | 35.932
11 | 0.982 | 0.03141 | -0.119 | 31.271
11.5 | 1.022 | 0.02906 | -0.121 | 35.162
12 | 1.048 | 0.03215 | -0.121 | 32.606
12.5 | 1.069 | 0.03725 | -0.12 | 28.713
13 | 1.105 | 0.03558 | -0.121 | 31.055

## 120. Re 12M Mach 0.50 (2)
BIGFOIL.COM POLAR EXPORT
NACA64-517 a=0.8
NACA64-517 a=0.8 |  |  |  | Cl Max: | 1.5827 | at alpha= | 13 | deg
XFOIL ncrit=9 |  |  |  | L/D Max: | 200.571 | at alpha= | 3.5 | deg
Re: | 12000000 |  |  | Cd Min: | 0.17039 | at alpha= | 18 | deg
Mach: | 0.5 |  |  | Cl=0 at alpha= | -3.9043 | deg
|  |  |  | @ Cl=0.1, Cd= | 0.0060036
|  |  |  | @ Cl=0.4, Cd= | 0.0048567
|  |  |  | @ Cl=0.6, Cd= | 0.0044
alpha (deg) | Cl | Cd | Cm | Cl/Cd
-14.5 | -0.5673 | 0.08853 | -0.1068 | -6.408
-14 | -0.5711 | 0.0796 | -0.1126 | -7.1746
-13.5 | -0.5839 | 0.06954 | -0.1191 | -8.3966
-13 | -0.6017 | 0.05894 | -0.1265 | -10.2087
-12.5 | -0.624 | 0.04906 | -0.1331 | -12.7191
-12 | -0.6453 | 0.04073 | -0.1374 | -15.8434
-11.5 | -0.6787 | 0.03288 | -0.14 | -20.6417
-11 | -0.7066 | 0.02645 | -0.1398 | -26.7146
-10.5 | -0.7319 | 0.02095 | -0.1373 | -34.9356
-10 | -0.7539 | 0.01629 | -0.1323 | -46.2799
-9.5 | -0.77 | 0.01305 | -0.1245 | -59.0038
-9 | -0.7329 | 0.01094 | -0.1194 | -66.9927
-8.5 | -0.6727 | 0.00961 | -0.116 | -70
-8 | -0.6028 | 0.00876 | -0.1137 | -68.8128
-7.5 | -0.5299 | 0.00818 | -0.1122 | -64.78
-7 | -0.4555 | 0.00773 | -0.1112 | -58.9263
-6.5 | -0.3811 | 0.00738 | -0.1106 | -51.6396
-6 | -0.3069 | 0.00711 | -0.1103 | -43.1646
-5.5 | -0.2331 | 0.00684 | -0.1103 | -34.0789
-5 | -0.1598 | 0.00662 | -0.1105 | -24.139
-4.5 | -0.0866 | 0.00642 | -0.111 | -13.4891
-4 | -0.0139 | 0.00627 | -0.1115 | -2.2169
-3.5 | 0.0587 | 0.00609 | -0.1122 | 9.6388
-3 | 0.1304 | 0.00594 | -0.113 | 21.9529
-2.5 | 0.2022 | 0.00569 | -0.114 | 35.536
-2 | 0.2732 | 0.00545 | -0.115 | 50.1284
-1.5 | 0.3444 | 0.00513 | -0.1162 | 67.1345
-1 | 0.4156 | 0.00478 | -0.1175 | 86.9456
-0.5 | 0.4861 | 0.00439 | -0.1187 | 110.7289
0 | 0.5583 | 0.0044 | -0.1199 | 126.8864
0.5 | 0.6305 | 0.0044 | -0.121 | 143.2955
1 | 0.7019 | 0.00447 | -0.1219 | 157.0246
1.5 | 0.774 | 0.00454 | -0.1228 | 170.4846
2 | 0.845 | 0.00465 | -0.1235 | 181.7204
2.5 | 0.9167 | 0.00476 | -0.1242 | 192.584
3 | 0.9857 | 0.00498 | -0.1243 | 197.9317
3.5 | 1.053 | 0.00525 | -0.1239 | 200.5714
4 | 1.0945 | 0.00638 | -0.1191 | 171.5517
4.5 | 1.1246 | 0.0075 | -0.1123 | 149.9467
5 | 1.1314 | 0.00866 | -0.1013 | 130.6467
5.5 | 1.1568 | 0.00987 | -0.0941 | 117.2036
6 | 1.1799 | 0.01135 | -0.0871 | 103.9559
6.5 | 1.2105 | 0.01281 | -0.0814 | 94.4965
7 | 1.2296 | 0.01489 | -0.0748 | 82.5789
7.5 | 1.2613 | 0.01672 | -0.07 | 75.4366
8 | 1.297 | 0.01856 | -0.0658 | 69.8815
8.5 | 1.3327 | 0.02058 | -0.0618 | 64.757
9 | 1.3688 | 0.02276 | -0.058 | 60.1406
9.5 | 1.4012 | 0.02534 | -0.0542 | 55.296
10.5 | 1.466 | 0.03101 | -0.047 | 47.2751
11 | 1.494 | 0.03442 | -0.0436 | 43.405
12 | 1.5499 | 0.04184 | -0.0372 | 37.0435
12.5 | 1.5693 | 0.04655 | -0.0343 | 33.7121
13 | 1.5827 | 0.052 | -0.0316 | 30.4365
13.5 | 1.5798 | 0.0591 | -0.0297 | 26.731
14 | 1.5628 | 0.06791 | -0.0289 | 23.0128
14.5 | 1.5369 | 0.07819 | -0.0297 | 19.656
15 | 1.507 | 0.0896 | -0.0322 | 16.8192
15.5 | 1.477 | 0.10178 | -0.0361 | 14.5117
16 | 1.4466 | 0.11477 | -0.0417 | 12.6043
16.5 | 1.4179 | 0.12827 | -0.0488 | 11.054
17 | 1.389 | 0.14232 | -0.0572 | 9.7597
17.5 | 1.3637 | 0.15642 | -0.0665 | 8.7182
18 | 1.3423 | 0.17039 | -0.0761 | 7.8778

## 121. Re 14M Mach 0.00 (1)
BIGFOIL.COM POLAR EXPORT
NACA64-517 a=0.8
NACA64-517 a=0.8 |  |  |  | Cl Max: | 1.686 | at alpha= | 13.5 | deg
JavaFoil+Calcfoil stall+Eppler ext transition |  |  |  | L/D Max: | 142.326 | at alpha= | 4.5 | deg
Re: | 14000000 |  |  | Cd Min: | 0.00496 | at alpha= | -0.5 | deg
Mach: | 0 |  |  | Cl=0 at alpha= | -3.9426 | deg
|  |  |  | @ Cl=0.1, Cd= | 0.0060097
|  |  |  | @ Cl=0.4, Cd= | 0.0050648
|  |  |  | @ Cl=0.6, Cd= | 0.0051335
alpha (deg) | Cl | Cd | Cm | Cl/Cd
-20 | -0.801 | 0.14537 | -0.04 | -5.507
-19.5 | -0.815 | 0.13692 | -0.041 | -5.953
-19 | -0.828 | 0.12936 | -0.042 | -6.403
-18.5 | -0.841 | 0.11948 | -0.044 | -7.043
-18 | -0.854 | 0.10932 | -0.046 | -7.814
-17.5 | -0.865 | 0.09932 | -0.048 | -8.714
-17 | -0.87 | 0.09377 | -0.049 | -9.28
-16.5 | -0.886 | 0.07769 | -0.053 | -11.402
-16 | -0.924 | 0.04868 | -0.06 | -18.975
-15.5 | -0.93 | 0.0402 | -0.062 | -23.132
-15 | -0.934 | 0.03255 | -0.064 | -28.684
-14.5 | -0.932 | 0.02669 | -0.066 | -34.901
-14 | -0.924 | 0.02224 | -0.068 | -41.569
-13.5 | -0.921 | 0.01579 | -0.071 | -58.302
-13 | -0.899 | 0.01442 | -0.072 | -62.303
-12.5 | -0.872 | 0.01364 | -0.073 | -63.926
-12 | -0.844 | 0.01206 | -0.074 | -70.022
-11.5 | -0.815 | 0.01046 | -0.076 | -77.932
-11 | -0.781 | 0.00972 | -0.078 | -80.362
-10.5 | -0.742 | 0.00887 | -0.079 | -83.657
-10 | -0.694 | 0.00845 | -0.08 | -82.081
-9.5 | -0.643 | 0.00814 | -0.081 | -79.01
-9 | -0.591 | 0.00786 | -0.081 | -75.214
-8.5 | -0.538 | 0.00767 | -0.082 | -70.117
-8 | -0.482 | 0.00749 | -0.083 | -64.433
-7.5 | -0.426 | 0.00731 | -0.084 | -58.244
-7 | -0.368 | 0.00711 | -0.084 | -51.809
-6.5 | -0.31 | 0.00694 | -0.085 | -44.618
-6 | -0.25 | 0.00683 | -0.086 | -36.672
-5.5 | -0.19 | 0.00668 | -0.087 | -28.482
-5 | -0.13 | 0.00659 | -0.087 | -19.692
-4.5 | -0.069 | 0.00644 | -0.088 | -10.673
-4 | -0.007 | 0.00633 | -0.089 | -1.174
-3.5 | 0.054 | 0.00621 | -0.09 | 8.71
-3 | 0.116 | 0.00594 | -0.09 | 19.475
-2.5 | 0.178 | 0.00576 | -0.091 | 30.802
-2 | 0.24 | 0.0055 | -0.092 | 43.628
-1.5 | 0.302 | 0.00529 | -0.093 | 56.998
-1 | 0.363 | 0.00522 | -0.093 | 69.627
-0.5 | 0.425 | 0.00496 | -0.094 | 85.601
0 | 0.487 | 0.005 | -0.095 | 97.279
0.5 | 0.548 | 0.0051 | -0.096 | 107.636
1 | 0.61 | 0.00514 | -0.096 | 118.673
1.5 | 0.672 | 0.00519 | -0.097 | 129.419
2 | 0.733 | 0.00592 | -0.098 | 123.888
2.5 | 0.795 | 0.00625 | -0.098 | 127.101
3 | 0.856 | 0.00659 | -0.099 | 129.946
3.5 | 0.917 | 0.00701 | -0.1 | 130.755
4 | 0.973 | 0.0076 | -0.101 | 127.994
4.5 | 1.027 | 0.00722 | -0.101 | 142.326
5 | 1.082 | 0.00862 | -0.101 | 125.609
5.5 | 1.137 | 0.0092 | -0.102 | 123.642
6 | 1.191 | 0.00966 | -0.102 | 123.32
6.5 | 1.243 | 0.01066 | -0.103 | 116.557
7 | 1.294 | 0.01111 | -0.103 | 116.51
7.5 | 1.344 | 0.0116 | -0.104 | 115.786
8 | 1.39 | 0.01209 | -0.104 | 114.938
8.5 | 1.434 | 0.01265 | -0.104 | 113.43
9 | 1.476 | 0.01318 | -0.105 | 111.99
9.5 | 1.515 | 0.01379 | -0.105 | 109.839
10 | 1.55 | 0.01439 | -0.106 | 107.757
10.5 | 1.583 | 0.01503 | -0.106 | 105.318
11 | 1.612 | 0.01573 | -0.107 | 102.441
11.5 | 1.637 | 0.01656 | -0.107 | 98.897
12 | 1.658 | 0.01735 | -0.108 | 95.585
12.5 | 1.672 | 0.01828 | -0.108 | 91.486
13 | 1.682 | 0.01915 | -0.108 | 87.83
13.5 | 1.686 | 0.02017 | -0.109 | 83.596
14 | 1.686 | 0.02121 | -0.109 | 79.491
14.5 | 1.682 | 0.02246 | -0.109 | 74.878
15 | 1.673 | 0.02351 | -0.11 | 71.189
15.5 | 1.66 | 0.02492 | -0.11 | 66.607
16 | 1.643 | 0.02631 | -0.11 | 62.465
16.5 | 1.619 | 0.02803 | -0.11 | 57.754
17 | 1.588 | 0.02981 | -0.11 | 53.286
17.5 | 1.553 | 0.03256 | -0.11 | 47.693
18 | 1.517 | 0.03439 | -0.11 | 44.119
18.5 | 1.477 | 0.03733 | -0.11 | 39.579

## 122. Re 14M Mach 0.00 (2)
BIGFOIL.COM POLAR EXPORT
NACA64-517 a=0.8
NACA64-517 a=0.8 |  |  |  | Cl Max: | 1.8637 | at alpha= | 20 | deg
XFOIL ncrit=9 |  |  |  | L/D Max: | 172.017 | at alpha= | 3 | deg
Re: | 14000000 |  |  | Cd Min: | 0.05807 | at alpha= | 20 | deg
Mach: | 0 |  |  | Cl=0 at alpha= | -3.937 | deg
|  |  |  | @ Cl=0.1, Cd= | 0.0053943
|  |  |  | @ Cl=0.4, Cd= | 0.0041733
|  |  |  | @ Cl=0.6, Cd= | 0.0041781
alpha (deg) | Cl | Cd | Cm | Cl/Cd
-20 | -1.3925 | 0.03383 | -0.1021 | -41.1617
-19.5 | -1.3855 | 0.03035 | -0.1021 | -45.6507
-19 | -1.3798 | 0.02694 | -0.1017 | -51.2175
-18.5 | -1.3713 | 0.02399 | -0.1007 | -57.1613
-18 | -1.372 | 0.02062 | -0.0988 | -66.5373
-17 | -1.3691 | 0.01518 | -0.0926 | -90.191
-16.5 | -1.3663 | 0.01387 | -0.0867 | -98.5076
-16 | -1.3306 | 0.01312 | -0.0848 | -101.4177
-15.5 | -1.2914 | 0.0123 | -0.0833 | -104.9919
-15 | -1.246 | 0.01169 | -0.0826 | -106.5868
-14.5 | -1.1974 | 0.01118 | -0.0822 | -107.102
-14 | -1.1469 | 0.01073 | -0.0821 | -106.8872
-13.5 | -1.095 | 0.01032 | -0.0821 | -106.1047
-13 | -1.042 | 0.00993 | -0.0822 | -104.9345
-12.5 | -0.9885 | 0.00953 | -0.0824 | -103.7251
-12 | -0.9344 | 0.00913 | -0.0827 | -102.3439
-11.5 | -0.8796 | 0.00876 | -0.0831 | -100.411
-11 | -0.824 | 0.00841 | -0.0836 | -97.9786
-10.5 | -0.7676 | 0.00811 | -0.0841 | -94.6486
-10 | -0.7107 | 0.00786 | -0.0848 | -90.4198
-9.5 | -0.6533 | 0.00763 | -0.0854 | -85.6225
-9 | -0.5957 | 0.00737 | -0.0861 | -80.8277
-8.5 | -0.5381 | 0.00712 | -0.0868 | -75.5758
-8 | -0.4799 | 0.00689 | -0.0876 | -69.6517
-7.5 | -0.4214 | 0.0067 | -0.0884 | -62.8955
-7 | -0.3628 | 0.00655 | -0.0892 | -55.3893
-6.5 | -0.304 | 0.00634 | -0.0901 | -47.9495
-6 | -0.2449 | 0.0062 | -0.091 | -39.5
-5.5 | -0.1857 | 0.00605 | -0.0919 | -30.6942
-5 | -0.1264 | 0.00591 | -0.0928 | -21.3875
-4.5 | -0.067 | 0.00579 | -0.0937 | -11.5717
-4 | -0.0075 | 0.00568 | -0.0946 | -1.3204
-3.5 | 0.052 | 0.00554 | -0.0956 | 9.3863
-3 | 0.1113 | 0.00536 | -0.0966 | 20.7649
-2 | 0.2303 | 0.005 | -0.0985 | 46.06
-1.5 | 0.2898 | 0.00477 | -0.0996 | 60.7547
-1 | 0.3492 | 0.00457 | -0.1006 | 76.4114
-0.5 | 0.4081 | 0.00411 | -0.1018 | 99.2944
0 | 0.4675 | 0.00412 | -0.1027 | 113.4709
0.5 | 0.5273 | 0.0041 | -0.1037 | 128.6098
1 | 0.5866 | 0.00416 | -0.1046 | 141.0096
1.5 | 0.6457 | 0.00424 | -0.1055 | 152.2877
2 | 0.7041 | 0.00436 | -0.1063 | 161.4908
2.5 | 0.7623 | 0.00451 | -0.107 | 169.0244
3 | 0.8188 | 0.00476 | -0.1074 | 172.0168
3.5 | 0.8673 | 0.00561 | -0.1066 | 154.5989
4 | 0.9154 | 0.00638 | -0.1057 | 143.4796
4.5 | 0.9657 | 0.00694 | -0.1051 | 139.1499
5 | 1.0167 | 0.0074 | -0.1046 | 137.3919
5.5 | 1.0655 | 0.00791 | -0.1037 | 134.7029
6 | 1.1137 | 0.00841 | -0.1027 | 132.4257
6.5 | 1.1607 | 0.00888 | -0.1015 | 130.7095
7 | 1.2054 | 0.00938 | -0.0999 | 128.5075
7.5 | 1.2482 | 0.00986 | -0.0979 | 126.5923
8 | 1.2819 | 0.01025 | -0.094 | 125.0634
8.5 | 1.3146 | 0.01073 | -0.0902 | 122.5163
9 | 1.3479 | 0.01132 | -0.0868 | 119.0724
9.5 | 1.3836 | 0.01191 | -0.084 | 116.1713
10 | 1.416 | 0.01266 | -0.0808 | 111.8483
10.5 | 1.4504 | 0.0134 | -0.0781 | 108.2388
11 | 1.4825 | 0.01429 | -0.0752 | 103.7439
11.5 | 1.5129 | 0.01531 | -0.0722 | 98.8178
12 | 1.5443 | 0.01634 | -0.0696 | 94.5104
12.5 | 1.5734 | 0.01754 | -0.0668 | 89.7035
13 | 1.5999 | 0.01895 | -0.0639 | 84.4274
13.5 | 1.6259 | 0.02048 | -0.0613 | 79.3896
14 | 1.6525 | 0.02208 | -0.0589 | 74.8415
14.5 | 1.677 | 0.02389 | -0.0565 | 70.1967
15 | 1.6994 | 0.02598 | -0.0542 | 65.4119
15.5 | 1.7208 | 0.02823 | -0.0521 | 60.9564
16 | 1.7402 | 0.0304 | -0.0498 | 57.2434
16.5 | 1.7618 | 0.03291 | -0.0483 | 53.5339
17 | 1.7808 | 0.03574 | -0.0468 | 49.8265
17.5 | 1.7988 | 0.03878 | -0.0455 | 46.3847
18 | 1.8131 | 0.04226 | -0.0443 | 42.9035
18.5 | 1.8274 | 0.04587 | -0.0434 | 39.8387
19 | 1.8387 | 0.04989 | -0.0427 | 36.8551
19.5 | 1.8518 | 0.05384 | -0.0423 | 34.3945
20 | 1.8637 | 0.05807 | -0.0421 | 32.094

## 123. Re 14M Mach 0.10 (1)
BIGFOIL.COM POLAR EXPORT
NACA64-517 a=0.8
NACA64-517 a=0.8 |  |  |  | Cl Max: | 1.677 | at alpha= | 13.5 | deg
JavaFoil+Calcfoil stall+Eppler ext transition |  |  |  | L/D Max: | 129.681 | at alpha= | 3.5 | deg
Re: | 14000000 |  |  | Cd Min: | 0.00496 | at alpha= | -0.5 | deg
Mach: | 0.1 |  |  | Cl=0 at alpha= | -3.9426 | deg
|  |  |  | @ Cl=0.1, Cd= | 0.00602
|  |  |  | @ Cl=0.4, Cd= | 0.0050689
|  |  |  | @ Cl=0.6, Cd= | 0.0051611
alpha (deg) | Cl | Cd | Cm | Cl/Cd
-20 | -0.756 | 0.14981 | -0.039 | -5.05
-19.5 | -0.774 | 0.14209 | -0.04 | -5.447
-19 | -0.791 | 0.13375 | -0.041 | -5.911
-18.5 | -0.806 | 0.12538 | -0.042 | -6.426
-18 | -0.82 | 0.11622 | -0.044 | -7.057
-17.5 | -0.834 | 0.10645 | -0.046 | -7.831
-17 | -0.846 | 0.09657 | -0.048 | -8.756
-16.5 | -0.851 | 0.09071 | -0.049 | -9.383
-16 | -0.89 | 0.05923 | -0.058 | -15.025
-15.5 | -0.907 | 0.04498 | -0.061 | -20.173
-15 | -0.917 | 0.03529 | -0.064 | -25.974
-14.5 | -0.917 | 0.02919 | -0.066 | -31.405
-14 | -0.914 | 0.02374 | -0.068 | -38.487
-13.5 | -0.914 | 0.01626 | -0.071 | -56.249
-13 | -0.894 | 0.01478 | -0.072 | -60.501
-12.5 | -0.87 | 0.01394 | -0.073 | -62.369
-12 | -0.84 | 0.01273 | -0.074 | -66.004
-11.5 | -0.812 | 0.01091 | -0.076 | -74.383
-11 | -0.78 | 0.00971 | -0.078 | -80.306
-10.5 | -0.743 | 0.00891 | -0.079 | -83.4
-10 | -0.695 | 0.00854 | -0.08 | -81.386
-9.5 | -0.645 | 0.00824 | -0.081 | -78.274
-9 | -0.593 | 0.00797 | -0.082 | -74.468
-8.5 | -0.54 | 0.00768 | -0.083 | -70.214
-8 | -0.484 | 0.00755 | -0.083 | -64.191
-7.5 | -0.428 | 0.00732 | -0.084 | -58.463
-7 | -0.37 | 0.00712 | -0.085 | -51.98
-6.5 | -0.311 | 0.007 | -0.086 | -44.477
-6 | -0.252 | 0.00683 | -0.086 | -36.816
-5.5 | -0.191 | 0.00669 | -0.087 | -28.603
-5 | -0.13 | 0.00659 | -0.088 | -19.785
-4.5 | -0.069 | 0.00649 | -0.089 | -10.637
-4 | -0.007 | 0.00637 | -0.089 | -1.173
-3.5 | 0.054 | 0.00625 | -0.09 | 8.7
-3 | 0.116 | 0.00594 | -0.091 | 19.589
-2.5 | 0.178 | 0.00576 | -0.092 | 30.973
-2 | 0.241 | 0.00549 | -0.092 | 43.889
-1.5 | 0.303 | 0.00532 | -0.093 | 56.996
-1 | 0.365 | 0.00521 | -0.094 | 70.031
-0.5 | 0.427 | 0.00496 | -0.095 | 86.123
0 | 0.489 | 0.00504 | -0.095 | 97.145
0.5 | 0.551 | 0.00509 | -0.096 | 108.291
1 | 0.613 | 0.00518 | -0.097 | 118.249
1.5 | 0.675 | 0.00521 | -0.098 | 129.457
2 | 0.737 | 0.00592 | -0.098 | 124.532
2.5 | 0.799 | 0.00625 | -0.099 | 127.76
3 | 0.86 | 0.00665 | -0.1 | 129.348
3.5 | 0.922 | 0.00711 | -0.1 | 129.681
4 | 0.978 | 0.00767 | -0.101 | 127.388
4.5 | 1.032 | 0.00802 | -0.101 | 128.737
5 | 1.087 | 0.00869 | -0.102 | 125.086
5.5 | 1.142 | 0.00926 | -0.102 | 123.332
6 | 1.196 | 0.00973 | -0.103 | 122.992
6.5 | 1.248 | 0.01076 | -0.103 | 115.995
7 | 1.3 | 0.0112 | -0.104 | 116.01
7.5 | 1.349 | 0.01172 | -0.104 | 115.125
8 | 1.395 | 0.01223 | -0.104 | 114.037
8.5 | 1.439 | 0.01278 | -0.105 | 112.63
9 | 1.48 | 0.01332 | -0.105 | 111.118
9.5 | 1.519 | 0.01395 | -0.106 | 108.887
10 | 1.554 | 0.01457 | -0.106 | 106.657
10.5 | 1.585 | 0.01524 | -0.107 | 104.022
11 | 1.613 | 0.01597 | -0.107 | 100.982
11.5 | 1.637 | 0.01681 | -0.108 | 97.378
12 | 1.656 | 0.01763 | -0.108 | 93.958
12.5 | 1.668 | 0.01858 | -0.108 | 89.772
13 | 1.675 | 0.01957 | -0.109 | 85.577
13.5 | 1.677 | 0.02055 | -0.109 | 81.587
14 | 1.674 | 0.02166 | -0.109 | 77.293
14.5 | 1.666 | 0.02291 | -0.11 | 72.711
15 | 1.653 | 0.02403 | -0.11 | 68.816
15.5 | 1.636 | 0.02553 | -0.11 | 64.074
16 | 1.614 | 0.02725 | -0.11 | 59.234
16.5 | 1.584 | 0.02891 | -0.111 | 54.806
17 | 1.548 | 0.03112 | -0.111 | 49.744
17.5 | 1.509 | 0.03336 | -0.111 | 45.218
18 | 1.465 | 0.03623 | -0.11 | 40.443
18.5 | 1.421 | 0.03903 | -0.11 | 36.405

## 124. Re 14M Mach 0.10 (2)
BIGFOIL.COM POLAR EXPORT
NACA64-517 a=0.8
NACA64-517 a=0.8 |  |  |  | Cl Max: | 1.8624 | at alpha= | 20 | deg
XFOIL ncrit=9 |  |  |  | L/D Max: | 172.767 | at alpha= | 3 | deg
Re: | 14000000 |  |  | Cd Min: | 0.0608 | at alpha= | 20 | deg
Mach: | 0.1 |  |  | Cl=0 at alpha= | -3.9357 | deg
|  |  |  | @ Cl=0.1, Cd= | 0.0054141
|  |  |  | @ Cl=0.4, Cd= | 0.004193
|  |  |  | @ Cl=0.6, Cd= | 0.004173
alpha (deg) | Cl | Cd | Cm | Cl/Cd
-20 | -1.3784 | 0.03686 | -0.1045 | -37.3956
-19.5 | -1.3711 | 0.03304 | -0.1049 | -41.4982
-19 | -1.3634 | 0.02955 | -0.1049 | -46.1387
-18.5 | -1.3547 | 0.02637 | -0.1042 | -51.3728
-18 | -1.3524 | 0.02296 | -0.1029 | -58.9024
-17.5 | -1.3378 | 0.02055 | -0.1014 | -65.0998
-17 | -1.3448 | 0.01716 | -0.0981 | -78.3683
-16 | -1.337 | 0.01352 | -0.0882 | -98.8905
-15.5 | -1.2982 | 0.01274 | -0.0864 | -101.8995
-15 | -1.2553 | 0.01199 | -0.0851 | -104.6956
-14.5 | -1.2075 | 0.01141 | -0.0844 | -105.8282
-14 | -1.157 | 0.01092 | -0.084 | -105.9524
-13.5 | -1.1048 | 0.01048 | -0.0838 | -105.4198
-13 | -1.0513 | 0.01007 | -0.0838 | -104.3992
-12.5 | -0.9971 | 0.00967 | -0.0839 | -103.1127
-12 | -0.9425 | 0.00926 | -0.0841 | -101.7819
-11.5 | -0.8871 | 0.00887 | -0.0843 | -100.0113
-11 | -0.831 | 0.0085 | -0.0847 | -97.7647
-10.5 | -0.7742 | 0.00818 | -0.0852 | -94.6455
-10 | -0.7167 | 0.00792 | -0.0857 | -90.4924
-9 | -0.6006 | 0.00742 | -0.0869 | -80.9434
-8.5 | -0.5424 | 0.00716 | -0.0876 | -75.7542
-8 | -0.4838 | 0.00692 | -0.0883 | -69.9133
-7.5 | -0.4247 | 0.00673 | -0.0891 | -63.1055
-6.5 | -0.3063 | 0.00637 | -0.0907 | -48.0848
-6 | -0.2468 | 0.00621 | -0.0916 | -39.7424
-5.5 | -0.1871 | 0.00607 | -0.0924 | -30.8237
-5 | -0.1274 | 0.00593 | -0.0933 | -21.484
-4.5 | -0.0676 | 0.0058 | -0.0943 | -11.6552
-4 | -0.0077 | 0.00569 | -0.0952 | -1.3533
-3.5 | 0.0522 | 0.00555 | -0.0961 | 9.4054
-3 | 0.112 | 0.00538 | -0.0971 | 20.8178
-2.5 | 0.172 | 0.00519 | -0.0981 | 33.1407
-2 | 0.2317 | 0.00501 | -0.0991 | 46.2475
-1.5 | 0.2917 | 0.00477 | -0.1001 | 61.153
-1 | 0.3514 | 0.00457 | -0.1012 | 76.8928
-0.5 | 0.4107 | 0.00411 | -0.1024 | 99.927
0 | 0.4704 | 0.00412 | -0.1033 | 114.1748
0.5 | 0.5306 | 0.00411 | -0.1043 | 129.0998
1 | 0.5903 | 0.00416 | -0.1052 | 141.899
1.5 | 0.6498 | 0.00424 | -0.1061 | 153.2547
2 | 0.7087 | 0.00436 | -0.1068 | 162.5459
2.5 | 0.7671 | 0.00452 | -0.1075 | 169.7124
3 | 0.8241 | 0.00477 | -0.108 | 172.7673
3.5 | 0.8728 | 0.00561 | -0.1071 | 155.5793
4 | 0.9211 | 0.00638 | -0.1061 | 144.373
4.5 | 0.9713 | 0.00696 | -0.1054 | 139.5546
5 | 1.0223 | 0.00743 | -0.1049 | 137.5908
5.5 | 1.071 | 0.00796 | -0.1039 | 134.5477
6 | 1.1192 | 0.00846 | -0.1028 | 132.2931
6.5 | 1.1659 | 0.00894 | -0.1014 | 130.4139
7 | 1.2099 | 0.00946 | -0.0995 | 127.8964
7.5 | 1.251 | 0.00994 | -0.0971 | 125.8551
8 | 1.2807 | 0.01037 | -0.0924 | 123.5005
8.5 | 1.3153 | 0.01088 | -0.0889 | 120.8915
9 | 1.3489 | 0.01151 | -0.0855 | 117.1937
9.5 | 1.3847 | 0.01214 | -0.0826 | 114.061
10 | 1.4175 | 0.01293 | -0.0794 | 109.6288
10.5 | 1.4518 | 0.01371 | -0.0766 | 105.8935
11 | 1.4832 | 0.01469 | -0.0736 | 100.9666
11.5 | 1.5137 | 0.01576 | -0.0706 | 96.047
12 | 1.5451 | 0.01685 | -0.0679 | 91.6973
12.5 | 1.574 | 0.01814 | -0.0651 | 86.7696
13 | 1.6001 | 0.01966 | -0.0621 | 81.3886
13.5 | 1.6266 | 0.02126 | -0.0595 | 76.5099
14 | 1.6529 | 0.02298 | -0.0571 | 71.9278
14.5 | 1.6766 | 0.02497 | -0.0547 | 67.1446
15 | 1.6984 | 0.02721 | -0.0523 | 62.4182
15.5 | 1.72 | 0.02959 | -0.0503 | 58.1277
16 | 1.7407 | 0.03178 | -0.0481 | 54.7734
16.5 | 1.7617 | 0.03446 | -0.0466 | 51.123
17 | 1.7805 | 0.03745 | -0.0451 | 47.5434
17.5 | 1.7982 | 0.04065 | -0.0438 | 44.2362
18 | 1.8119 | 0.04432 | -0.0427 | 40.8822
18.5 | 1.8258 | 0.04814 | -0.0418 | 37.9269
19 | 1.8381 | 0.0522 | -0.0412 | 35.2126
19.5 | 1.8512 | 0.05633 | -0.0409 | 32.8635
20 | 1.8624 | 0.0608 | -0.0408 | 30.6316

## 125. Re 14M Mach 0.25 (1)
BIGFOIL.COM POLAR EXPORT
NACA64-517 a=0.8
NACA64-517 a=0.8 |  |  |  | Cl Max: | 1.631 | at alpha= | 12 | deg
JavaFoil+Calcfoil stall+Eppler ext transition |  |  |  | L/D Max: | 131.522 | at alpha= | 1.5 | deg
Re: | 14000000 |  |  | Cd Min: | 0.00499 | at alpha= | -0.5 | deg
Mach: | 0.25 |  |  | Cl=0 at alpha= | -3.9375 | deg
|  |  |  | @ Cl=0.1, Cd= | 0.0061338
|  |  |  | @ Cl=0.4, Cd= | 0.0051484
|  |  |  | @ Cl=0.6, Cd= | 0.0051872
alpha (deg) | Cl | Cd | Cm | Cl/Cd
-18 | -0.556 | 0.14217 | -0.038 | -3.911
-17.5 | -0.597 | 0.13364 | -0.039 | -4.471
-17 | -0.634 | 0.12645 | -0.039 | -5.016
-16.5 | -0.668 | 0.11708 | -0.041 | -5.704
-16 | -0.697 | 0.10761 | -0.043 | -6.478
-15.5 | -0.719 | 0.10168 | -0.044 | -7.073
-15 | -0.74 | 0.09162 | -0.047 | -8.072
-14.5 | -0.759 | 0.07881 | -0.052 | -9.628
-14 | -0.774 | 0.06648 | -0.056 | -11.646
-13.5 | -0.824 | 0.03453 | -0.067 | -23.864
-13 | -0.833 | 0.02552 | -0.07 | -32.653
-12.5 | -0.829 | 0.02093 | -0.072 | -39.595
-12 | -0.822 | 0.01465 | -0.075 | -56.103
-11.5 | -0.793 | 0.01331 | -0.076 | -59.565
-11 | -0.763 | 0.01182 | -0.078 | -64.495
-10.5 | -0.734 | 0.01014 | -0.08 | -72.351
-10 | -0.702 | 0.009 | -0.082 | -78.007
-9.5 | -0.654 | 0.00861 | -0.083 | -75.86
-9 | -0.603 | 0.00827 | -0.084 | -72.894
-8.5 | -0.549 | 0.0079 | -0.085 | -69.522
-8 | -0.494 | 0.00772 | -0.086 | -64.042
-7.5 | -0.437 | 0.0075 | -0.086 | -58.29
-7 | -0.379 | 0.0073 | -0.087 | -51.853
-6.5 | -0.319 | 0.00711 | -0.088 | -44.847
-6 | -0.258 | 0.00698 | -0.089 | -36.984
-5.5 | -0.196 | 0.00684 | -0.09 | -28.685
-5 | -0.134 | 0.00671 | -0.09 | -19.949
-4.5 | -0.071 | 0.00659 | -0.091 | -10.768
-4 | -0.008 | 0.00646 | -0.092 | -1.187
-3.5 | 0.056 | 0.00634 | -0.093 | 8.81
-3 | 0.12 | 0.00604 | -0.093 | 19.778
-2.5 | 0.183 | 0.00588 | -0.094 | 31.177
-2 | 0.248 | 0.00557 | -0.095 | 44.46
-1.5 | 0.311 | 0.00539 | -0.096 | 57.753
-1 | 0.375 | 0.00525 | -0.097 | 71.483
-0.5 | 0.439 | 0.00499 | -0.097 | 87.88
0 | 0.503 | 0.00506 | -0.098 | 99.259
0.5 | 0.566 | 0.00515 | -0.099 | 110.042
1 | 0.63 | 0.00522 | -0.1 | 120.686
1.5 | 0.694 | 0.00527 | -0.1 | 131.522
2 | 0.757 | 0.00604 | -0.101 | 125.33
2.5 | 0.821 | 0.0064 | -0.102 | 128.237
3 | 0.884 | 0.00683 | -0.102 | 129.49
3.5 | 0.947 | 0.00731 | -0.103 | 129.585
4 | 0.999 | 0.00775 | -0.103 | 128.902
4.5 | 1.057 | 0.00831 | -0.104 | 127.212
5 | 1.114 | 0.00909 | -0.104 | 122.505
5.5 | 1.17 | 0.00966 | -0.105 | 121.104
6 | 1.224 | 0.01018 | -0.105 | 120.27
6.5 | 1.277 | 0.01128 | -0.106 | 113.137
7 | 1.328 | 0.0118 | -0.106 | 112.598
7.5 | 1.377 | 0.01237 | -0.107 | 111.354
8 | 1.422 | 0.01295 | -0.107 | 109.865
8.5 | 1.464 | 0.01357 | -0.108 | 107.897
9 | 1.503 | 0.01422 | -0.108 | 105.706
9.5 | 1.537 | 0.01494 | -0.109 | 102.872
10 | 1.566 | 0.01568 | -0.109 | 99.912
10.5 | 1.591 | 0.01647 | -0.109 | 96.624
11 | 1.611 | 0.01741 | -0.11 | 92.528
11.5 | 1.624 | 0.01833 | -0.11 | 88.636
12 | 1.631 | 0.01937 | -0.111 | 84.201
12.5 | 1.626 | 0.02056 | -0.111 | 79.072
13 | 1.613 | 0.02178 | -0.111 | 74.029
13.5 | 1.592 | 0.02306 | -0.112 | 69.041
14 | 1.562 | 0.02444 | -0.112 | 63.926
14.5 | 1.525 | 0.02622 | -0.112 | 58.137
15 | 1.479 | 0.02793 | -0.112 | 52.954
15.5 | 1.424 | 0.03004 | -0.112 | 47.411
16 | 1.36 | 0.03331 | -0.112 | 40.822
16.5 | 1.284 | 0.03695 | -0.112 | 34.75
17 | 1.197 | 0.04196 | -0.111 | 28.536

## 126. Re 14M Mach 0.25 (2)
BIGFOIL.COM POLAR EXPORT
NACA64-517 a=0.8
NACA64-517 a=0.8 |  |  |  | Cl Max: | 1.836 | at alpha= | 20 | deg
XFOIL ncrit=9 |  |  |  | L/D Max: | 180.211 | at alpha= | 3 | deg
Re: | 14000000 |  |  | Cd Min: | 0.07876 | at alpha= | 20 | deg
Mach: | 0.25 |  |  | Cl=0 at alpha= | -3.9308 | deg
|  |  |  | @ Cl=0.1, Cd= | 0.005505
|  |  |  | @ Cl=0.4, Cd= | 0.0043236
|  |  |  | @ Cl=0.6, Cd= | 0.0041794
alpha (deg) | Cl | Cd | Cm | Cl/Cd
-20 | -1.2343 | 0.06291 | -0.1069 | -19.6201
-19.5 | -1.2532 | 0.05436 | -0.1117 | -23.0537
-19 | -1.2758 | 0.04619 | -0.1155 | -27.6207
-18.5 | -1.2777 | 0.0405 | -0.1173 | -31.5481
-18 | -1.2857 | 0.03486 | -0.1183 | -36.8818
-17.5 | -1.2808 | 0.03066 | -0.1182 | -41.7743
-17 | -1.2736 | 0.02701 | -0.1173 | -47.1529
-16.5 | -1.2604 | 0.02393 | -0.1159 | -52.6703
-16 | -1.2456 | 0.02117 | -0.114 | -58.838
-15.5 | -1.2396 | 0.01817 | -0.1111 | -68.2223
-14.5 | -1.2505 | 0.01317 | -0.0991 | -94.9506
-14 | -1.207 | 0.01229 | -0.0966 | -98.2099
-13.5 | -1.1571 | 0.01154 | -0.0949 | -100.2686
-13 | -1.1024 | 0.01097 | -0.0937 | -100.4923
-12.5 | -1.0458 | 0.01045 | -0.0928 | -100.0766
-12 | -0.9878 | 0.01 | -0.0922 | -98.78
-11.5 | -0.9296 | 0.00952 | -0.0917 | -97.6471
-11 | -0.8707 | 0.00906 | -0.0913 | -96.1038
-10.5 | -0.811 | 0.00863 | -0.0912 | -93.9745
-10 | -0.7505 | 0.00827 | -0.0912 | -90.7497
-9.5 | -0.6895 | 0.00798 | -0.0913 | -86.4035
-9 | -0.6281 | 0.00769 | -0.0916 | -81.6775
-8.5 | -0.5666 | 0.00742 | -0.0919 | -76.3612
-8 | -0.5052 | 0.00715 | -0.0923 | -70.6573
-7.5 | -0.4434 | 0.00689 | -0.0929 | -64.3541
-7 | -0.3815 | 0.0067 | -0.0935 | -56.9403
-6.5 | -0.3194 | 0.00653 | -0.0941 | -48.9127
-6 | -0.2574 | 0.00632 | -0.0948 | -40.7278
-5.5 | -0.1953 | 0.00618 | -0.0956 | -31.6019
-5 | -0.133 | 0.00601 | -0.0964 | -22.1298
-4.5 | -0.0709 | 0.0059 | -0.0973 | -12.0169
-4 | -0.0086 | 0.00575 | -0.0982 | -1.4957
-3.5 | 0.0535 | 0.00564 | -0.0991 | 9.4858
-2.5 | 0.1775 | 0.00528 | -0.101 | 33.6174
-2 | 0.2395 | 0.00507 | -0.1021 | 47.2387
-1.5 | 0.3016 | 0.00483 | -0.1031 | 62.4431
-1 | 0.3633 | 0.00461 | -0.1042 | 78.8069
-0.5 | 0.4248 | 0.00413 | -0.1055 | 102.8571
0 | 0.4867 | 0.00415 | -0.1064 | 117.2771
0.5 | 0.549 | 0.00413 | -0.1074 | 132.9298
1 | 0.6109 | 0.00419 | -0.1084 | 145.7995
1.5 | 0.6726 | 0.00427 | -0.1093 | 157.5176
2 | 0.7341 | 0.00435 | -0.1101 | 168.7586
2.5 | 0.7942 | 0.00456 | -0.1107 | 174.1667
3 | 0.8542 | 0.00474 | -0.1112 | 180.211
3.5 | 0.9038 | 0.00559 | -0.1101 | 161.6816
4 | 0.9517 | 0.00645 | -0.1086 | 147.5504
4.5 | 1.0017 | 0.00709 | -0.1074 | 141.2835
5.5 | 1.0999 | 0.00821 | -0.1044 | 133.9708
6 | 1.1467 | 0.00875 | -0.1025 | 131.0514
6.5 | 1.1895 | 0.00932 | -0.0998 | 127.6288
7 | 1.2158 | 0.00989 | -0.0939 | 122.9323
7.5 | 1.2483 | 0.01053 | -0.0894 | 118.547
8.5 | 1.3215 | 0.01188 | -0.0825 | 111.2374
9 | 1.3574 | 0.01268 | -0.0792 | 107.0505
9.5 | 1.3926 | 0.01357 | -0.0759 | 102.6234
10 | 1.4268 | 0.01458 | -0.0726 | 97.8601
10.5 | 1.4605 | 0.01568 | -0.0694 | 93.1441
11 | 1.491 | 0.01701 | -0.066 | 87.6543
11.5 | 1.5229 | 0.01837 | -0.0629 | 82.9015
12 | 1.5526 | 0.01993 | -0.0598 | 77.9027
12.5 | 1.5771 | 0.02193 | -0.0565 | 71.9152
13 | 1.6052 | 0.02386 | -0.0537 | 67.2758
13.5 | 1.6324 | 0.02598 | -0.0512 | 62.8329
14 | 1.657 | 0.0284 | -0.0486 | 58.3451
14.5 | 1.6782 | 0.03119 | -0.0461 | 53.8057
15 | 1.7001 | 0.0341 | -0.0439 | 49.8563
15.5 | 1.7219 | 0.03714 | -0.042 | 46.3624
16 | 1.7416 | 0.04041 | -0.0402 | 43.0982
17 | 1.7723 | 0.04805 | -0.0371 | 36.8845
17.5 | 1.7868 | 0.05236 | -0.0361 | 34.1253
18 | 1.8014 | 0.05681 | -0.0354 | 31.7092
18.5 | 1.8149 | 0.06154 | -0.035 | 29.4914
19 | 1.8249 | 0.06675 | -0.0348 | 27.3393
19.5 | 1.8327 | 0.07242 | -0.0351 | 25.3065
20 | 1.836 | 0.07876 | -0.0358 | 23.3113

## 127. Re 14M Mach 0.50 (1)
BIGFOIL.COM POLAR EXPORT
NACA64-517 a=0.8
NACA64-517 a=0.8 |  |  |  | Cl Max: | 1.495 | at alpha= | 8 | deg
JavaFoil+Calcfoil stall+Eppler ext transition |  |  |  | L/D Max: | 139.34 | at alpha= | 2 | deg
Re: | 14000000 |  |  | Cd Min: | 0.0053 | at alpha= | -0.5 | deg
Mach: | 0.5 |  |  | Cl=0 at alpha= | -3.9366 | deg
|  |  |  | @ Cl=0.1, Cd= | 0.0066258
|  |  |  | @ Cl=0.4, Cd= | 0.0055475
|  |  |  | @ Cl=0.6, Cd= | 0.0054375
alpha (deg) | Cl | Cd | Cm | Cl/Cd
-20 | -0.916 | 0.1642 | -0.046 | -5.576
-19.5 | -0.886 | 0.15959 | -0.046 | -5.551
-19 | -0.857 | 0.1545 | -0.046 | -5.547
-18.5 | -0.828 | 0.15093 | -0.045 | -5.485
-18 | -0.8 | 0.14409 | -0.046 | -5.553
-17.5 | -0.775 | 0.12882 | -0.048 | -6.013
-17 | -0.745 | 0.12484 | -0.047 | -5.97
-16.5 | -0.718 | 0.11224 | -0.049 | -6.399
-16 | -0.689 | 0.10763 | -0.048 | -6.399
-15.5 | -0.659 | 0.11366 | -0.047 | -5.794
-15 | -0.633 | 0.10157 | -0.05 | -6.231
-14.5 | -0.605 | 0.09497 | -0.05 | -6.366
-14 | -0.582 | 0.08237 | -0.055 | -7.07
-13.5 | -0.595 | 0.04358 | -0.072 | -13.649
-13 | -0.582 | 0.02985 | -0.077 | -19.481
-12.5 | -0.487 | 0.08547 | -0.047 | -5.702
-12 | -0.459 | 0.0786 | -0.048 | -5.846
-11.5 | -0.438 | 0.06561 | -0.057 | -6.67
-11 | -0.459 | 0.0226 | -0.082 | -20.335
-10.5 | -0.434 | 0.01776 | -0.085 | -24.454
-10 | -0.344 | 0.07506 | -0.043 | -4.58
-9.5 | -0.326 | 0.04895 | -0.064 | -6.659
-9 | -0.534 | 0.01422 | -0.089 | -37.548
-8.5 | -0.528 | 0.01222 | -0.09 | -43.243
-8 | -0.503 | 0.01016 | -0.093 | -49.504
-7.5 | -0.467 | 0.0086 | -0.097 | -54.266
-7 | -0.41 | 0.00818 | -0.097 | -50.14
-6.5 | -0.349 | 0.00789 | -0.098 | -44.241
-6 | -0.284 | 0.00758 | -0.099 | -37.524
-5.5 | -0.217 | 0.00739 | -0.1 | -29.429
-5 | -0.149 | 0.00717 | -0.101 | -20.72
-4.5 | -0.079 | 0.00702 | -0.102 | -11.239
-4 | -0.009 | 0.00685 | -0.103 | -1.248
-3.5 | 0.062 | 0.00669 | -0.104 | 9.309
-3 | 0.133 | 0.00657 | -0.104 | 20.32
-2.5 | 0.205 | 0.00621 | -0.105 | 32.952
-2 | 0.277 | 0.00589 | -0.106 | 47.04
-1.5 | 0.348 | 0.00565 | -0.107 | 61.585
-1 | 0.419 | 0.00551 | -0.108 | 76.098
-0.5 | 0.491 | 0.0053 | -0.109 | 92.528
0 | 0.562 | 0.0054 | -0.11 | 104.114
0.5 | 0.633 | 0.00547 | -0.11 | 115.733
1 | 0.704 | 0.00561 | -0.111 | 125.591
1.5 | 0.775 | 0.00575 | -0.112 | 134.785
2 | 0.843 | 0.00605 | -0.112 | 139.34
2.5 | 0.911 | 0.00708 | -0.113 | 128.638
3 | 0.979 | 0.00759 | -0.113 | 129.008
3.5 | 1.047 | 0.00828 | -0.114 | 126.491
4 | 1.105 | 0.00905 | -0.114 | 121.988
4.5 | 1.168 | 0.00996 | -0.115 | 117.253
5 | 1.228 | 0.01109 | -0.115 | 110.692
5.5 | 1.286 | 0.01181 | -0.116 | 108.897
6 | 1.34 | 0.01335 | -0.116 | 100.391
6.5 | 1.392 | 0.01418 | -0.117 | 98.145
7 | 1.437 | 0.01506 | -0.118 | 95.429
7.5 | 1.474 | 0.0161 | -0.118 | 91.551
8 | 1.495 | 0.01716 | -0.119 | 87.111
8.5 | 1.494 | 0.01836 | -0.119 | 81.394
9 | 1.455 | 0.0198 | -0.12 | 73.504
9.5 | 1.314 | 0.02217 | -0.12 | 59.269
10 | 0.929 | 0.02631 | -0.12 | 35.296
10.5 | 0.963 | 0.02575 | -0.121 | 37.385
11 | 0.987 | 0.02953 | -0.12 | 33.44
11.5 | 1.024 | 0.0281 | -0.121 | 36.422
12 | 1.05 | 0.03111 | -0.121 | 33.751
12.5 | 1.072 | 0.03579 | -0.12 | 29.957
13 | 1.107 | 0.03431 | -0.122 | 32.28

## 128. Re 14M Mach 0.50 (2)
BIGFOIL.COM POLAR EXPORT
NACA64-517 a=0.8
NACA64-517 a=0.8 |  |  |  | Cl Max: | 1.6003 | at alpha= | 13 | deg
XFOIL ncrit=9 |  |  |  | L/D Max: | 201.429 | at alpha= | 3 | deg
Re: | 14000000 |  |  | Cd Min: | 0.16921 | at alpha= | 18 | deg
Mach: | 0.5 |  |  | Cl=0 at alpha= | -3.904 | deg
|  |  |  | @ Cl=0.1, Cd= | 0.0058784
|  |  |  | @ Cl=0.4, Cd= | 0.0048678
|  |  |  | @ Cl=0.6, Cd= | 0.0043012
alpha (deg) | Cl | Cd | Cm | Cl/Cd
-14.5 | -0.5924 | 0.08554 | -0.1097 | -6.9254
-14 | -0.5971 | 0.07654 | -0.1154 | -7.8011
-13.5 | -0.6069 | 0.06677 | -0.1218 | -9.0894
-13 | -0.6236 | 0.05654 | -0.1289 | -11.0294
-12.5 | -0.6451 | 0.04712 | -0.1349 | -13.6906
-12 | -0.6642 | 0.03922 | -0.1387 | -16.9352
-11.5 | -0.6985 | 0.03154 | -0.1408 | -22.1465
-11 | -0.7246 | 0.02537 | -0.1402 | -28.5613
-10.5 | -0.7463 | 0.02018 | -0.1373 | -36.9822
-10 | -0.7693 | 0.01564 | -0.1319 | -49.188
-9.5 | -0.7827 | 0.0125 | -0.1238 | -62.616
-9 | -0.7415 | 0.01043 | -0.1189 | -71.093
-8.5 | -0.6767 | 0.0093 | -0.1158 | -72.7634
-8 | -0.6054 | 0.00855 | -0.1136 | -70.807
-7.5 | -0.5316 | 0.00796 | -0.1121 | -66.7839
-7 | -0.4572 | 0.00753 | -0.1111 | -60.7171
-6.5 | -0.3824 | 0.00719 | -0.1106 | -53.185
-6 | -0.3078 | 0.00691 | -0.1103 | -44.5441
-5.5 | -0.2339 | 0.00669 | -0.1103 | -34.9626
-5 | -0.1601 | 0.00645 | -0.1106 | -24.8217
-4.5 | -0.0869 | 0.00629 | -0.111 | -13.8156
-4 | -0.0139 | 0.0061 | -0.1116 | -2.2787
-3.5 | 0.0585 | 0.00597 | -0.1123 | 9.799
-3 | 0.131 | 0.00581 | -0.1132 | 22.5473
-2.5 | 0.2025 | 0.00559 | -0.1141 | 36.2254
-2 | 0.274 | 0.00538 | -0.1151 | 50.9294
-1.5 | 0.3456 | 0.00509 | -0.1163 | 67.8978
-1 | 0.4166 | 0.0048 | -0.1175 | 86.7917
-0.5 | 0.4873 | 0.00432 | -0.1189 | 112.8009
0 | 0.5598 | 0.00429 | -0.1201 | 130.4895
0.5 | 0.6316 | 0.00431 | -0.1212 | 146.5429
1 | 0.7035 | 0.00437 | -0.1222 | 160.984
1.5 | 0.7753 | 0.00444 | -0.1231 | 174.6171
2 | 0.8469 | 0.00454 | -0.1239 | 186.5419
2.5 | 0.9173 | 0.0047 | -0.1243 | 195.1702
3 | 0.987 | 0.0049 | -0.1245 | 201.4286
4 | 1.0881 | 0.00655 | -0.1182 | 166.1221
4.5 | 1.1184 | 0.00758 | -0.1112 | 147.5462
5 | 1.1277 | 0.00872 | -0.1007 | 129.3234
5.5 | 1.1574 | 0.0098 | -0.0942 | 118.102
6 | 1.1838 | 0.01119 | -0.0876 | 105.7909
6.5 | 1.214 | 0.01262 | -0.0818 | 96.1965
7 | 1.2372 | 0.01454 | -0.0756 | 85.0894
7.5 | 1.2722 | 0.01618 | -0.071 | 78.6279
8 | 1.3094 | 0.01791 | -0.0668 | 73.11
8.5 | 1.3448 | 0.0199 | -0.0626 | 67.5779
9 | 1.3814 | 0.02202 | -0.0588 | 62.7339
9.5 | 1.416 | 0.02442 | -0.0549 | 57.9853
10 | 1.4488 | 0.02711 | -0.0512 | 53.4415
10.5 | 1.4798 | 0.0301 | -0.0475 | 49.1628
11 | 1.5121 | 0.03316 | -0.044 | 45.6001
11.5 | 1.5408 | 0.0367 | -0.0407 | 41.9837
12 | 1.5674 | 0.04057 | -0.0374 | 38.6345
12.5 | 1.5884 | 0.04508 | -0.0343 | 35.2351
13 | 1.6003 | 0.05059 | -0.0314 | 31.6327
13.5 | 1.5964 | 0.05768 | -0.0292 | 27.6768
14 | 1.5765 | 0.06668 | -0.0284 | 23.6428
14.5 | 1.5495 | 0.07696 | -0.0291 | 20.1338
15 | 1.519 | 0.08833 | -0.0314 | 17.1969
15.5 | 1.4886 | 0.10046 | -0.0352 | 14.8178
16 | 1.4578 | 0.11343 | -0.0407 | 12.852
16.5 | 1.4262 | 0.1272 | -0.0479 | 11.2123
17 | 1.3968 | 0.14126 | -0.0563 | 9.8881
17.5 | 1.3716 | 0.15528 | -0.0654 | 8.8331
18 | 1.3501 | 0.16921 | -0.075 | 7.9788

## 129. Re 16M Mach 0.00 (1)
BIGFOIL.COM POLAR EXPORT
NACA64-517 a=0.8
NACA64-517 a=0.8 |  |  |  | Cl Max: | 1.688 | at alpha= | 14 | deg
JavaFoil+Calcfoil stall+Eppler ext transition |  |  |  | L/D Max: | 141.135 | at alpha= | 4.5 | deg
Re: | 16000000 |  |  | Cd Min: | 0.00494 | at alpha= | 0 | deg
Mach: | 0 |  |  | Cl=0 at alpha= | -3.9426 | deg
|  |  |  | @ Cl=0.1, Cd= | 0.0059419
|  |  |  | @ Cl=0.4, Cd= | 0.0052142
|  |  |  | @ Cl=0.6, Cd= | 0.0051155
alpha (deg) | Cl | Cd | Cm | Cl/Cd
-20 | -0.801 | 0.14354 | -0.04 | -5.584
-19.5 | -0.816 | 0.13583 | -0.041 | -6.007
-19 | -0.828 | 0.12916 | -0.042 | -6.413
-18.5 | -0.843 | 0.11785 | -0.044 | -7.151
-18 | -0.856 | 0.10755 | -0.046 | -7.957
-17.5 | -0.869 | 0.09544 | -0.049 | -9.108
-17 | -0.885 | 0.08074 | -0.052 | -10.967
-16.5 | -0.893 | 0.07243 | -0.054 | -12.324
-16 | -0.93 | 0.04471 | -0.061 | -20.805
-15.5 | -0.936 | 0.03723 | -0.063 | -25.127
-15 | -0.938 | 0.03039 | -0.065 | -30.874
-14.5 | -0.933 | 0.02598 | -0.067 | -35.912
-14 | -0.926 | 0.02158 | -0.068 | -42.908
-13.5 | -0.922 | 0.01526 | -0.071 | -60.431
-13 | -0.9 | 0.01404 | -0.072 | -64.095
-12.5 | -0.873 | 0.01328 | -0.073 | -65.76
-12 | -0.849 | 0.01135 | -0.075 | -74.791
-11.5 | -0.819 | 0.00958 | -0.076 | -85.528
-11 | -0.788 | 0.00908 | -0.078 | -86.807
-10.5 | -0.742 | 0.00858 | -0.079 | -86.479
-10 | -0.694 | 0.00832 | -0.08 | -83.36
-9.5 | -0.643 | 0.00804 | -0.081 | -80.002
-9 | -0.591 | 0.00776 | -0.081 | -76.157
-8.5 | -0.538 | 0.00754 | -0.082 | -71.254
-8 | -0.482 | 0.00732 | -0.083 | -65.903
-7.5 | -0.426 | 0.0072 | -0.084 | -59.197
-7 | -0.368 | 0.00699 | -0.084 | -52.707
-6.5 | -0.31 | 0.00682 | -0.085 | -45.444
-6 | -0.25 | 0.00675 | -0.086 | -37.091
-5.5 | -0.19 | 0.00663 | -0.087 | -28.737
-5 | -0.13 | 0.00649 | -0.087 | -19.986
-4.5 | -0.069 | 0.00639 | -0.088 | -10.763
-4 | -0.007 | 0.00625 | -0.089 | -1.19
-3.5 | 0.054 | 0.00612 | -0.09 | 8.843
-3 | 0.116 | 0.00588 | -0.09 | 19.69
-2.5 | 0.178 | 0.00576 | -0.091 | 30.798
-2 | 0.24 | 0.0055 | -0.092 | 43.56
-1.5 | 0.302 | 0.00533 | -0.093 | 56.554
-1 | 0.363 | 0.00525 | -0.093 | 69.179
-0.5 | 0.425 | 0.00519 | -0.094 | 81.947
0 | 0.487 | 0.00494 | -0.095 | 98.6
0.5 | 0.548 | 0.00504 | -0.096 | 108.781
1 | 0.61 | 0.00513 | -0.096 | 118.953
1.5 | 0.672 | 0.00573 | -0.097 | 117.143
2 | 0.733 | 0.00604 | -0.098 | 121.305
2.5 | 0.795 | 0.00634 | -0.098 | 125.381
3 | 0.856 | 0.00668 | -0.099 | 128.055
3.5 | 0.917 | 0.00715 | -0.1 | 128.321
4 | 0.973 | 0.00766 | -0.101 | 127.042
4.5 | 1.028 | 0.00728 | -0.101 | 141.135
5 | 1.083 | 0.00862 | -0.101 | 125.601
5.5 | 1.138 | 0.00908 | -0.102 | 125.317
6 | 1.191 | 0.01003 | -0.102 | 118.696
6.5 | 1.244 | 0.01045 | -0.103 | 119.065
7 | 1.295 | 0.01088 | -0.103 | 119.017
7.5 | 1.345 | 0.01135 | -0.104 | 118.472
8 | 1.391 | 0.01185 | -0.104 | 117.397
8.5 | 1.435 | 0.01236 | -0.105 | 116.176
9 | 1.477 | 0.01291 | -0.105 | 114.451
9.5 | 1.516 | 0.01346 | -0.106 | 112.612
10 | 1.552 | 0.01404 | -0.106 | 110.544
10.5 | 1.584 | 0.01467 | -0.106 | 107.988
11 | 1.613 | 0.01541 | -0.107 | 104.686
11.5 | 1.638 | 0.01619 | -0.107 | 101.202
12 | 1.66 | 0.01692 | -0.108 | 98.07
12.5 | 1.673 | 0.01782 | -0.108 | 93.927
13 | 1.683 | 0.01877 | -0.108 | 89.643
13.5 | 1.687 | 0.01976 | -0.109 | 85.407
14 | 1.688 | 0.02068 | -0.109 | 81.589
14.5 | 1.683 | 0.02198 | -0.109 | 76.568
15 | 1.675 | 0.0229 | -0.11 | 73.137
15.5 | 1.662 | 0.02429 | -0.11 | 68.41
16 | 1.644 | 0.02587 | -0.11 | 63.575
16.5 | 1.62 | 0.02727 | -0.11 | 59.43
17 | 1.591 | 0.02893 | -0.111 | 54.986
17.5 | 1.555 | 0.03159 | -0.11 | 49.229
18 | 1.519 | 0.03372 | -0.11 | 45.038
18.5 | 1.478 | 0.03668 | -0.11 | 40.301
19 | 1.436 | 0.03997 | -0.11 | 35.935

## 130. Re 16M Mach 0.00 (2)
BIGFOIL.COM POLAR EXPORT
NACA64-517 a=0.8
NACA64-517 a=0.8 |  |  |  | Cl Max: | 1.881 | at alpha= | 20 | deg
XFOIL ncrit=9 |  |  |  | L/D Max: | 168.562 | at alpha= | 2.5 | deg
Re: | 16000000 |  |  | Cd Min: | 0.05604 | at alpha= | 20 | deg
Mach: | 0 |  |  | Cl=0 at alpha= | -3.9361 | deg
|  |  |  | @ Cl=0.1, Cd= | 0.0053086
|  |  |  | @ Cl=0.4, Cd= | 0.0042588
|  |  |  | @ Cl=0.6, Cd= | 0.0041233
alpha (deg) | Cl | Cd | Cm | Cl/Cd
-20 | -1.4097 | 0.03243 | -0.1021 | -43.469
-19.5 | -1.3996 | 0.02923 | -0.1021 | -47.8823
-19 | -1.3896 | 0.02623 | -0.1015 | -52.9775
-18.5 | -1.3783 | 0.02346 | -0.1006 | -58.7511
-18 | -1.3722 | 0.02057 | -0.0989 | -66.7088
-17.5 | -1.3562 | 0.01845 | -0.0971 | -73.5068
-17 | -1.3666 | 0.01526 | -0.0929 | -89.5544
-16.5 | -1.3727 | 0.01365 | -0.086 | -100.5641
-16 | -1.338 | 0.01276 | -0.084 | -104.8589
-15.5 | -1.2951 | 0.01209 | -0.0829 | -107.1216
-15 | -1.2503 | 0.01143 | -0.0821 | -109.3876
-14.5 | -1.2017 | 0.0109 | -0.0818 | -110.2477
-14 | -1.1507 | 0.01045 | -0.0817 | -110.1148
-13.5 | -1.0984 | 0.01004 | -0.0817 | -109.4024
-13 | -1.045 | 0.00967 | -0.0819 | -108.0662
-12.5 | -0.9909 | 0.00932 | -0.0822 | -106.3197
-12 | -0.9363 | 0.00895 | -0.0826 | -104.6145
-11.5 | -0.8811 | 0.00859 | -0.083 | -102.5728
-11 | -0.8254 | 0.00824 | -0.0834 | -100.1699
-10.5 | -0.7691 | 0.00794 | -0.084 | -96.864
-10 | -0.712 | 0.00768 | -0.0846 | -92.7083
-9.5 | -0.6545 | 0.00745 | -0.0853 | -87.8523
-9 | -0.5967 | 0.00724 | -0.086 | -82.4171
-8.5 | -0.5388 | 0.00698 | -0.0868 | -77.192
-8 | -0.4807 | 0.00676 | -0.0876 | -71.1095
-7.5 | -0.4222 | 0.00658 | -0.0884 | -64.1641
-7 | -0.3633 | 0.00641 | -0.0892 | -56.6771
-6.5 | -0.3045 | 0.00624 | -0.0901 | -48.7981
-6 | -0.2453 | 0.00607 | -0.091 | -40.4119
-5.5 | -0.1861 | 0.00595 | -0.0919 | -31.2773
-5 | -0.1266 | 0.0058 | -0.0928 | -21.8276
-4.5 | -0.0672 | 0.0057 | -0.0937 | -11.7895
-4 | -0.0076 | 0.00557 | -0.0947 | -1.3645
-3.5 | 0.0519 | 0.00547 | -0.0956 | 9.4881
-3 | 0.1115 | 0.00527 | -0.0966 | 21.1575
-2.5 | 0.171 | 0.00513 | -0.0976 | 33.3333
-2 | 0.2306 | 0.00495 | -0.0986 | 46.5859
-1.5 | 0.2902 | 0.00476 | -0.0996 | 60.9664
-0.5 | 0.4085 | 0.00422 | -0.1018 | 96.8009
0 | 0.468 | 0.00405 | -0.1028 | 115.5556
0.5 | 0.5273 | 0.00409 | -0.1037 | 128.9242
1 | 0.5869 | 0.00411 | -0.1047 | 142.7981
1.5 | 0.6462 | 0.00417 | -0.1056 | 154.964
2 | 0.7042 | 0.00434 | -0.1063 | 162.2581
2.5 | 0.7619 | 0.00452 | -0.1069 | 168.5619
3 | 0.8166 | 0.00492 | -0.1071 | 165.9756
3.5 | 0.8655 | 0.00572 | -0.1063 | 151.3112
4 | 0.9144 | 0.00645 | -0.1055 | 141.7674
4.5 | 0.9657 | 0.00693 | -0.1051 | 139.3506
5 | 1.0171 | 0.00738 | -0.1046 | 137.8184
5.5 | 1.0675 | 0.00781 | -0.104 | 136.6837
6 | 1.116 | 0.00829 | -0.1031 | 134.62
6.5 | 1.1632 | 0.00877 | -0.1019 | 132.634
7 | 1.2087 | 0.00925 | -0.1004 | 130.6703
7.5 | 1.2538 | 0.00966 | -0.0989 | 129.793
8 | 1.2922 | 0.01005 | -0.096 | 128.5771
8.5 | 1.323 | 0.0105 | -0.0917 | 126
9 | 1.3567 | 0.01104 | -0.0882 | 122.8895
9.5 | 1.3914 | 0.01162 | -0.0852 | 119.7418
10 | 1.4251 | 0.01231 | -0.0821 | 115.7677
10.5 | 1.4594 | 0.01303 | -0.0794 | 112.0031
11 | 1.4905 | 0.01392 | -0.0763 | 107.0761
11.5 | 1.5223 | 0.01485 | -0.0734 | 102.5118
12 | 1.5539 | 0.01586 | -0.0708 | 97.976
12.5 | 1.5819 | 0.01708 | -0.0678 | 92.6171
13 | 1.6092 | 0.01842 | -0.065 | 87.3616
13.5 | 1.6369 | 0.01981 | -0.0624 | 82.63
14 | 1.6634 | 0.02137 | -0.0599 | 77.8381
14.5 | 1.6867 | 0.02322 | -0.0574 | 72.64
15 | 1.709 | 0.02528 | -0.055 | 67.6028
15.5 | 1.7315 | 0.02743 | -0.0528 | 63.1243
16 | 1.754 | 0.02967 | -0.051 | 59.117
17 | 1.793 | 0.03462 | -0.0474 | 51.7909
17.5 | 1.8108 | 0.03763 | -0.046 | 48.1212
18 | 1.8258 | 0.04097 | -0.0447 | 44.5643
18.5 | 1.8411 | 0.04442 | -0.0437 | 41.4475
19 | 1.8555 | 0.04809 | -0.043 | 38.5839
19.5 | 1.8691 | 0.05191 | -0.0425 | 36.0065
20 | 1.881 | 0.05604 | -0.0422 | 33.5653

## 131. Re 16M Mach 0.10 (1)
BIGFOIL.COM POLAR EXPORT
NACA64-517 a=0.8
NACA64-517 a=0.8 |  |  |  | Cl Max: | 1.678 | at alpha= | 13.5 | deg
JavaFoil+Calcfoil stall+Eppler ext transition |  |  |  | L/D Max: | 140.939 | at alpha= | 4.5 | deg
Re: | 16000000 |  |  | Cd Min: | 0.00497 | at alpha= | 0 | deg
Mach: | 0.1 |  |  | Cl=0 at alpha= | -3.9426 | deg
|  |  |  | @ Cl=0.1, Cd= | 0.0059423
|  |  |  | @ Cl=0.4, Cd= | 0.0052105
|  |  |  | @ Cl=0.6, Cd= | 0.0051032
alpha (deg) | Cl | Cd | Cm | Cl/Cd
-20 | -0.756 | 0.14966 | -0.039 | -5.054
-19.5 | -0.774 | 0.1416 | -0.04 | -5.467
-19 | -0.791 | 0.13365 | -0.041 | -5.916
-18.5 | -0.807 | 0.12332 | -0.043 | -6.545
-18 | -0.822 | 0.11414 | -0.045 | -7.199
-17.5 | -0.835 | 0.10514 | -0.046 | -7.939
-17 | -0.85 | 0.09279 | -0.049 | -9.156
-16.5 | -0.873 | 0.07312 | -0.054 | -11.938
-16 | -0.893 | 0.05736 | -0.058 | -15.563
-15.5 | -0.914 | 0.04127 | -0.062 | -22.145
-15 | -0.92 | 0.03341 | -0.065 | -27.545
-14.5 | -0.919 | 0.02824 | -0.066 | -32.539
-14 | -0.915 | 0.02305 | -0.068 | -39.704
-13.5 | -0.904 | 0.01973 | -0.07 | -45.793
-13 | -0.896 | 0.01439 | -0.072 | -62.219
-12.5 | -0.871 | 0.01357 | -0.073 | -64.154
-12 | -0.845 | 0.01189 | -0.075 | -71.022
-11.5 | -0.816 | 0.01036 | -0.076 | -78.764
-11 | -0.783 | 0.00962 | -0.078 | -81.398
-10.5 | -0.743 | 0.00868 | -0.079 | -85.599
-10 | -0.695 | 0.00841 | -0.08 | -82.676
-9.5 | -0.645 | 0.0081 | -0.081 | -79.661
-9 | -0.593 | 0.00784 | -0.082 | -75.672
-8.5 | -0.54 | 0.00755 | -0.083 | -71.498
-8 | -0.484 | 0.00739 | -0.083 | -65.533
-7.5 | -0.428 | 0.0072 | -0.084 | -59.404
-7 | -0.37 | 0.00704 | -0.085 | -52.553
-6.5 | -0.311 | 0.00688 | -0.086 | -45.224
-6 | -0.252 | 0.00675 | -0.086 | -37.263
-5.5 | -0.191 | 0.00662 | -0.087 | -28.886
-5 | -0.13 | 0.00649 | -0.088 | -20.087
-4.5 | -0.069 | 0.00639 | -0.089 | -10.813
-4 | -0.007 | 0.00628 | -0.089 | -1.189
-3.5 | 0.054 | 0.00615 | -0.09 | 8.837
-3 | 0.116 | 0.00587 | -0.091 | 19.812
-2.5 | 0.178 | 0.00579 | -0.092 | 30.802
-2 | 0.241 | 0.00551 | -0.092 | 43.776
-1.5 | 0.303 | 0.00536 | -0.093 | 56.521
-1 | 0.365 | 0.00525 | -0.094 | 69.595
-0.5 | 0.427 | 0.00518 | -0.095 | 82.429
0 | 0.489 | 0.00497 | -0.095 | 98.445
0.5 | 0.551 | 0.00504 | -0.096 | 109.399
1 | 0.613 | 0.00512 | -0.097 | 119.639
1.5 | 0.675 | 0.00573 | -0.098 | 117.752
2 | 0.737 | 0.00604 | -0.098 | 121.938
2.5 | 0.799 | 0.00634 | -0.099 | 126.027
3 | 0.86 | 0.00669 | -0.1 | 128.55
3.5 | 0.922 | 0.00726 | -0.1 | 126.957
4 | 0.978 | 0.00779 | -0.101 | 125.55
4.5 | 1.032 | 0.00732 | -0.101 | 140.939
5 | 1.088 | 0.00868 | -0.102 | 125.296
5.5 | 1.143 | 0.00913 | -0.102 | 125.147
6 | 1.196 | 0.01011 | -0.103 | 118.348
6.5 | 1.249 | 0.01053 | -0.103 | 118.641
7 | 1.3 | 0.01098 | -0.104 | 118.435
7.5 | 1.35 | 0.01147 | -0.104 | 117.724
8 | 1.396 | 0.01197 | -0.105 | 116.607
8.5 | 1.44 | 0.01251 | -0.105 | 115.099
9 | 1.481 | 0.01305 | -0.106 | 113.535
9.5 | 1.52 | 0.01361 | -0.106 | 111.639
10 | 1.555 | 0.01427 | -0.106 | 108.938
10.5 | 1.586 | 0.01487 | -0.107 | 106.656
11 | 1.614 | 0.01563 | -0.107 | 103.255
11.5 | 1.638 | 0.01643 | -0.108 | 99.722
12 | 1.658 | 0.0172 | -0.108 | 96.386
12.5 | 1.669 | 0.01812 | -0.108 | 92.108
13 | 1.676 | 0.01908 | -0.109 | 87.827
13.5 | 1.678 | 0.02014 | -0.109 | 83.317
14 | 1.675 | 0.02111 | -0.11 | 79.34
14.5 | 1.667 | 0.02233 | -0.11 | 74.675
15 | 1.655 | 0.02341 | -0.11 | 70.699
15.5 | 1.637 | 0.02487 | -0.11 | 65.845
16 | 1.615 | 0.02652 | -0.111 | 60.91
16.5 | 1.587 | 0.02805 | -0.111 | 56.568
17 | 1.549 | 0.0305 | -0.111 | 50.795
17.5 | 1.51 | 0.03258 | -0.111 | 46.35
18 | 1.468 | 0.0351 | -0.111 | 41.813
18.5 | 1.422 | 0.0384 | -0.11 | 37.018

## 132. Re 16M Mach 0.10 (2)
BIGFOIL.COM POLAR EXPORT
NACA64-517 a=0.8
NACA64-517 a=0.8 |  |  |  | Cl Max: | 1.8767 | at alpha= | 20 | deg
XFOIL ncrit=9 |  |  |  | L/D Max: | 169.272 | at alpha= | 2.5 | deg
Re: | 16000000 |  |  | Cd Min: | 0.05914 | at alpha= | 20 | deg
Mach: | 0.1 |  |  | Cl=0 at alpha= | -3.9349 | deg
|  |  |  | @ Cl=0.1, Cd= | 0.0053206
|  |  |  | @ Cl=0.4, Cd= | 0.0042874
|  |  |  | @ Cl=0.6, Cd= | 0.0041194
alpha (deg) | Cl | Cd | Cm | Cl/Cd
-20 | -1.3936 | 0.03555 | -0.1047 | -39.2011
-19.5 | -1.3856 | 0.03187 | -0.1051 | -43.4766
-19 | -1.3798 | 0.02833 | -0.1047 | -48.7046
-18.5 | -1.367 | 0.02549 | -0.1041 | -53.6289
-18 | -1.359 | 0.02249 | -0.1028 | -60.4269
-17.5 | -1.3447 | 0.0201 | -0.1011 | -66.9005
-17 | -1.3311 | 0.01782 | -0.0991 | -74.697
-16.5 | -1.3257 | 0.01544 | -0.0957 | -85.8614
-15.5 | -1.304 | 0.01243 | -0.0858 | -104.9075
-15 | -1.2589 | 0.01179 | -0.0847 | -106.7769
-14.5 | -1.2118 | 0.01114 | -0.084 | -108.7792
-14 | -1.1611 | 0.01063 | -0.0836 | -109.2286
-13.5 | -1.1084 | 0.0102 | -0.0835 | -108.6667
-13 | -1.0546 | 0.00981 | -0.0835 | -107.5025
-12.5 | -0.9998 | 0.00944 | -0.0837 | -105.911
-12 | -0.9445 | 0.00907 | -0.0839 | -104.1345
-11.5 | -0.8888 | 0.00869 | -0.0842 | -102.2785
-11 | -0.8325 | 0.00834 | -0.0846 | -99.8201
-10.5 | -0.7757 | 0.00802 | -0.085 | -96.7207
-10 | -0.7181 | 0.00774 | -0.0856 | -92.7778
-9.5 | -0.66 | 0.0075 | -0.0862 | -88
-9 | -0.6017 | 0.00728 | -0.0869 | -82.6511
-8.5 | -0.5431 | 0.00703 | -0.0875 | -77.2546
-8 | -0.4845 | 0.00679 | -0.0883 | -71.3549
-7.5 | -0.4255 | 0.0066 | -0.089 | -64.4697
-7 | -0.3661 | 0.00643 | -0.0899 | -56.9362
-6.5 | -0.3068 | 0.00627 | -0.0907 | -48.9314
-6 | -0.2472 | 0.00609 | -0.0916 | -40.5911
-5.5 | -0.1875 | 0.00597 | -0.0924 | -31.407
-5 | -0.1276 | 0.00581 | -0.0934 | -21.9621
-4.5 | -0.0678 | 0.00571 | -0.0943 | -11.8739
-4 | -0.0078 | 0.00558 | -0.0952 | -1.3978
-3.5 | 0.0521 | 0.00548 | -0.0962 | 9.5073
-3 | 0.1122 | 0.00528 | -0.0971 | 21.25
-2.5 | 0.172 | 0.00514 | -0.0981 | 33.463
-2 | 0.232 | 0.00495 | -0.0991 | 46.8687
-1.5 | 0.292 | 0.00477 | -0.1002 | 61.2159
-1 | 0.3518 | 0.00458 | -0.1012 | 76.8122
-0.5 | 0.4111 | 0.00422 | -0.1023 | 97.4171
0 | 0.4709 | 0.00405 | -0.1034 | 116.2716
0.5 | 0.5307 | 0.00409 | -0.1043 | 129.7555
1 | 0.5907 | 0.00411 | -0.1053 | 143.7226
1.5 | 0.6503 | 0.00417 | -0.1062 | 155.9472
2 | 0.7088 | 0.00433 | -0.1069 | 163.6952
2.5 | 0.7668 | 0.00453 | -0.1075 | 169.2715
3 | 0.8218 | 0.00492 | -0.1077 | 167.0325
3.5 | 0.8709 | 0.00573 | -0.1068 | 151.9895
4 | 0.9198 | 0.00647 | -0.1059 | 142.1638
4.5 | 0.9712 | 0.00696 | -0.1055 | 139.5402
5 | 1.0227 | 0.00741 | -0.1049 | 138.0162
5.5 | 1.073 | 0.00786 | -0.1042 | 136.514
6 | 1.1214 | 0.00835 | -0.1031 | 134.2994
6.5 | 1.1682 | 0.00884 | -0.1018 | 132.1493
7 | 1.2135 | 0.00932 | -0.1001 | 130.2039
7.5 | 1.258 | 0.00974 | -0.0983 | 129.1581
8 | 1.2903 | 0.01014 | -0.0941 | 127.2485
8.5 | 1.3231 | 0.01064 | -0.0902 | 124.3515
9 | 1.3582 | 0.01121 | -0.087 | 121.1597
9.5 | 1.3928 | 0.01184 | -0.0838 | 117.6351
10 | 1.4266 | 0.01257 | -0.0807 | 113.4924
10.5 | 1.4609 | 0.01333 | -0.0779 | 109.5949
11 | 1.4919 | 0.01429 | -0.0747 | 104.4017
11.5 | 1.5246 | 0.01524 | -0.072 | 100.0394
12 | 1.5566 | 0.01628 | -0.0693 | 95.6143
12.5 | 1.584 | 0.01761 | -0.0662 | 89.9489
13 | 1.6115 | 0.01901 | -0.0633 | 84.7712
13.5 | 1.6393 | 0.02048 | -0.0608 | 80.0439
14 | 1.6655 | 0.02215 | -0.0582 | 75.1919
14.5 | 1.6875 | 0.02419 | -0.0555 | 69.7602
15 | 1.7094 | 0.0264 | -0.0531 | 64.75
15.5 | 1.7322 | 0.02865 | -0.0511 | 60.4607
16 | 1.7545 | 0.03104 | -0.0492 | 56.5238
16.5 | 1.7733 | 0.03344 | -0.0471 | 53.0293
17 | 1.7912 | 0.03645 | -0.0455 | 49.1413
17.5 | 1.8083 | 0.03967 | -0.0442 | 45.5836
18 | 1.8229 | 0.0432 | -0.043 | 42.1968
18.5 | 1.8384 | 0.04681 | -0.0421 | 39.2737
19 | 1.853 | 0.05061 | -0.0414 | 36.6133
19.5 | 1.8658 | 0.0547 | -0.041 | 34.1097
20 | 1.8767 | 0.05914 | -0.0408 | 31.7332

## 133. Re 16M Mach 0.25 (1)
BIGFOIL.COM POLAR EXPORT
NACA64-517 a=0.8
NACA64-517 a=0.8 |  |  |  | Cl Max: | 1.632 | at alpha= | 12 | deg
JavaFoil+Calcfoil stall+Eppler ext transition |  |  |  | L/D Max: | 140.416 | at alpha= | 4 | deg
Re: | 16000000 |  |  | Cd Min: | 0.00501 | at alpha= | 0 | deg
Mach: | 0.25 |  |  | Cl=0 at alpha= | -3.9375 | deg
|  |  |  | @ Cl=0.1, Cd= | 0.0061481
|  |  |  | @ Cl=0.4, Cd= | 0.0052787
|  |  |  | @ Cl=0.6, Cd= | 0.0051272
alpha (deg) | Cl | Cd | Cm | Cl/Cd
-18 | -0.556 | 0.14067 | -0.038 | -3.954
-17.5 | -0.597 | 0.1359 | -0.038 | -4.392
-17 | -0.634 | 0.12637 | -0.039 | -5.02
-16.5 | -0.669 | 0.115 | -0.042 | -5.816
-16 | -0.697 | 0.10811 | -0.043 | -6.444
-15.5 | -0.721 | 0.09948 | -0.045 | -7.248
-15 | -0.74 | 0.09109 | -0.048 | -8.122
-14.5 | -0.759 | 0.07853 | -0.052 | -9.665
-14 | -0.81 | 0.04432 | -0.064 | -18.288
-13.5 | -0.826 | 0.03326 | -0.067 | -24.843
-13 | -0.835 | 0.0248 | -0.07 | -33.653
-12.5 | -0.83 | 0.02003 | -0.073 | -41.448
-12 | -0.823 | 0.01419 | -0.075 | -58.047
-11.5 | -0.794 | 0.01292 | -0.077 | -61.46
-11 | -0.768 | 0.01104 | -0.079 | -69.534
-10.5 | -0.737 | 0.00959 | -0.08 | -76.765
-10 | -0.702 | 0.00894 | -0.082 | -78.503
-9.5 | -0.654 | 0.00849 | -0.083 | -76.951
-9 | -0.603 | 0.00815 | -0.084 | -73.948
-8.5 | -0.549 | 0.00779 | -0.085 | -70.497
-8 | -0.494 | 0.00758 | -0.086 | -65.169
-7.5 | -0.437 | 0.00738 | -0.086 | -59.236
-7 | -0.379 | 0.00714 | -0.087 | -53.006
-6.5 | -0.319 | 0.00699 | -0.088 | -45.605
-6 | -0.258 | 0.00685 | -0.089 | -37.675
-5.5 | -0.196 | 0.00674 | -0.09 | -29.134
-5 | -0.134 | 0.0066 | -0.09 | -20.289
-4.5 | -0.071 | 0.00649 | -0.091 | -10.925
-4 | -0.008 | 0.00635 | -0.092 | -1.207
-3.5 | 0.056 | 0.00621 | -0.093 | 8.994
-3 | 0.12 | 0.00612 | -0.093 | 19.52
-2.5 | 0.183 | 0.00584 | -0.094 | 31.372
-2 | 0.248 | 0.00557 | -0.095 | 44.442
-1.5 | 0.311 | 0.00543 | -0.096 | 57.356
-1 | 0.375 | 0.00531 | -0.097 | 70.633
-0.5 | 0.439 | 0.00523 | -0.097 | 83.856
0 | 0.503 | 0.00501 | -0.098 | 100.365
0.5 | 0.566 | 0.00509 | -0.099 | 111.208
1 | 0.63 | 0.00516 | -0.1 | 122.029
1.5 | 0.694 | 0.00588 | -0.1 | 118.05
2 | 0.757 | 0.00617 | -0.101 | 122.686
2.5 | 0.821 | 0.00649 | -0.102 | 126.444
3 | 0.884 | 0.00691 | -0.102 | 127.908
3.5 | 0.947 | 0.00747 | -0.103 | 126.896
4 | 0.999 | 0.00712 | -0.103 | 140.416
4.5 | 1.057 | 0.0084 | -0.104 | 125.807
5 | 1.114 | 0.00904 | -0.104 | 123.321
5.5 | 1.17 | 0.00955 | -0.105 | 122.572
6 | 1.224 | 0.01058 | -0.105 | 115.737
6.5 | 1.278 | 0.01105 | -0.106 | 115.595
7 | 1.329 | 0.01156 | -0.106 | 115.018
7.5 | 1.378 | 0.0121 | -0.107 | 113.954
8 | 1.423 | 0.01267 | -0.107 | 112.341
8.5 | 1.465 | 0.01326 | -0.108 | 110.482
9 | 1.504 | 0.01392 | -0.108 | 108.053
9.5 | 1.538 | 0.01458 | -0.109 | 105.444
10 | 1.568 | 0.01531 | -0.109 | 102.412
10.5 | 1.592 | 0.01613 | -0.11 | 98.704
11 | 1.612 | 0.01702 | -0.11 | 94.686
11.5 | 1.625 | 0.018 | -0.11 | 90.309
12 | 1.632 | 0.01889 | -0.111 | 86.389
12.5 | 1.627 | 0.02003 | -0.111 | 81.232
13 | 1.614 | 0.02125 | -0.111 | 75.956
13.5 | 1.593 | 0.02262 | -0.112 | 70.425
14 | 1.564 | 0.02383 | -0.112 | 65.63
14.5 | 1.526 | 0.02555 | -0.112 | 59.729
15 | 1.48 | 0.02721 | -0.113 | 54.413
15.5 | 1.425 | 0.02954 | -0.113 | 48.257
16 | 1.361 | 0.03272 | -0.112 | 41.603
16.5 | 1.284 | 0.03662 | -0.112 | 35.07
17 | 1.198 | 0.04116 | -0.111 | 29.113

## 134. Re 16M Mach 0.25 (2)
BIGFOIL.COM POLAR EXPORT
NACA64-517 a=0.8
NACA64-517 a=0.8 |  |  |  | Cl Max: | 1.8501 | at alpha= | 20 | deg
XFOIL ncrit=9 |  |  |  | L/D Max: | 175.32 | at alpha= | 2.5 | deg
Re: | 16000000 |  |  | Cd Min: | 0.07708 | at alpha= | 20 | deg
Mach: | 0.25 |  |  | Cl=0 at alpha= | -3.9294 | deg
|  |  |  | @ Cl=0.1, Cd= | 0.0054179
|  |  |  | @ Cl=0.4, Cd= | 0.004423
|  |  |  | @ Cl=0.6, Cd= | 0.0041263
alpha (deg) | Cl | Cd | Cm | Cl/Cd
-20 | -1.2502 | 0.06112 | -0.1082 | -20.4548
-19.5 | -1.2698 | 0.05266 | -0.1128 | -24.1132
-19 | -1.2881 | 0.04501 | -0.1162 | -28.6181
-18.5 | -1.289 | 0.03953 | -0.1177 | -32.6081
-18 | -1.2987 | 0.03379 | -0.1187 | -38.4344
-17.5 | -1.2942 | 0.02971 | -0.1183 | -43.5611
-17 | -1.2875 | 0.02607 | -0.1173 | -49.3863
-16.5 | -1.2745 | 0.02304 | -0.1157 | -55.3168
-16 | -1.2574 | 0.02047 | -0.1137 | -61.4265
-15.5 | -1.2452 | 0.01787 | -0.1109 | -69.681
-15 | -1.2302 | 0.01569 | -0.1076 | -78.4066
-14 | -1.2122 | 0.01202 | -0.0962 | -100.8486
-13.5 | -1.1624 | 0.01123 | -0.0944 | -103.5085
-13 | -1.1072 | 0.01065 | -0.0933 | -103.9624
-12.5 | -1.05 | 0.01016 | -0.0925 | -103.3465
-12 | -0.9914 | 0.00972 | -0.0919 | -101.9959
-11.5 | -0.9321 | 0.0093 | -0.0915 | -100.2258
-11 | -0.8727 | 0.00886 | -0.0912 | -98.4989
-10.5 | -0.8127 | 0.00847 | -0.091 | -95.9504
-10 | -0.7522 | 0.0081 | -0.091 | -92.8642
-9.5 | -0.691 | 0.00778 | -0.0912 | -88.8175
-9 | -0.6295 | 0.00752 | -0.0915 | -83.7101
-8.5 | -0.5677 | 0.00727 | -0.0919 | -78.088
-8 | -0.506 | 0.00701 | -0.0923 | -72.1826
-7.5 | -0.4443 | 0.00677 | -0.0928 | -65.6278
-7 | -0.3822 | 0.00657 | -0.0934 | -58.1735
-6.5 | -0.3199 | 0.0064 | -0.0941 | -49.9844
-6 | -0.2579 | 0.00621 | -0.0948 | -41.5298
-5.5 | -0.1955 | 0.00605 | -0.0956 | -32.314
-5 | -0.1333 | 0.00591 | -0.0964 | -22.555
-4.5 | -0.071 | 0.00577 | -0.0973 | -12.305
-4 | -0.0088 | 0.00566 | -0.0982 | -1.5548
-3.5 | 0.0535 | 0.00553 | -0.0991 | 9.6745
-3 | 0.1157 | 0.00538 | -0.1001 | 21.5056
-2.5 | 0.1777 | 0.0052 | -0.1011 | 34.1731
-2 | 0.2399 | 0.005 | -0.1021 | 47.98
-1.5 | 0.3018 | 0.00482 | -0.1032 | 62.6141
0 | 0.4873 | 0.00407 | -0.1065 | 119.7297
0.5 | 0.5492 | 0.00411 | -0.1075 | 133.6253
1 | 0.6114 | 0.00413 | -0.1085 | 148.0387
1.5 | 0.6732 | 0.0042 | -0.1094 | 160.2857
2 | 0.7343 | 0.00433 | -0.1101 | 169.5843
2.5 | 0.7942 | 0.00453 | -0.1107 | 175.3201
3.5 | 0.9014 | 0.00573 | -0.1097 | 157.3124
4 | 0.9501 | 0.00653 | -0.1084 | 145.4977
4.5 | 1.0011 | 0.00711 | -0.1073 | 140.8017
5.5 | 1.1021 | 0.00812 | -0.1048 | 135.7266
6 | 1.1489 | 0.00866 | -0.1029 | 132.6674
6.5 | 1.1929 | 0.00921 | -0.1004 | 129.5223
7 | 1.2234 | 0.00971 | -0.0952 | 125.9938
7.5 | 1.2568 | 0.01028 | -0.0908 | 122.2568
8 | 1.2926 | 0.0109 | -0.0871 | 118.5872
8.5 | 1.329 | 0.0116 | -0.0836 | 114.569
9 | 1.366 | 0.01234 | -0.0804 | 110.6969
9.5 | 1.4008 | 0.01322 | -0.077 | 105.9607
10 | 1.4359 | 0.01417 | -0.0737 | 101.3338
10.5 | 1.4687 | 0.01528 | -0.0704 | 96.1191
11 | 1.501 | 0.0165 | -0.0671 | 90.9697
11.5 | 1.5329 | 0.01783 | -0.064 | 85.9731
12 | 1.5624 | 0.01937 | -0.0608 | 80.6608
12.5 | 1.5897 | 0.02115 | -0.0576 | 75.1631
13 | 1.6184 | 0.02299 | -0.0548 | 70.3958
13.5 | 1.6447 | 0.02511 | -0.052 | 65.4998
14 | 1.6676 | 0.02761 | -0.0492 | 60.3984
14.5 | 1.6892 | 0.03034 | -0.0467 | 55.6757
15 | 1.7139 | 0.03301 | -0.0446 | 51.9206
15.5 | 1.7363 | 0.03593 | -0.0426 | 48.3245
16 | 1.7566 | 0.03918 | -0.0407 | 44.8341
16.5 | 1.7707 | 0.04266 | -0.0386 | 41.5073
17 | 1.7853 | 0.04676 | -0.0372 | 38.1801
17.5 | 1.8019 | 0.05084 | -0.0362 | 35.4426
18 | 1.8168 | 0.0552 | -0.0354 | 32.913
18.5 | 1.8292 | 0.05999 | -0.0348 | 30.4917
19 | 1.8376 | 0.06532 | -0.0346 | 28.1323
19.5 | 1.8451 | 0.07098 | -0.0348 | 25.9946
20 | 1.8501 | 0.07708 | -0.0353 | 24.0023

## 135. Re 16M Mach 0.50 (1)
BIGFOIL.COM POLAR EXPORT
NACA64-517 a=0.8
NACA64-517 a=0.8 |  |  |  | Cl Max: | 1.496 | at alpha= | 8 | deg
JavaFoil+Calcfoil stall+Eppler ext transition |  |  |  | L/D Max: | 145.83 | at alpha= | 2 | deg
Re: | 16000000 |  |  | Cd Min: | 0.00533 | at alpha= | 0 | deg
Mach: | 0.5 |  |  | Cl=0 at alpha= | -3.9366 | deg
|  |  |  | @ Cl=0.1, Cd= | 0.0065258
|  |  |  | @ Cl=0.4, Cd= | 0.0055921
|  |  |  | @ Cl=0.6, Cd= | 0.0053942
alpha (deg) | Cl | Cd | Cm | Cl/Cd
-20 | -0.915 | 0.17313 | -0.046 | -5.283
-19.5 | -0.886 | 0.16979 | -0.046 | -5.216
-19 | -0.857 | 0.16289 | -0.046 | -5.26
-18.5 | -0.828 | 0.15815 | -0.045 | -5.235
-18 | -0.8 | 0.15154 | -0.046 | -5.279
-17.5 | -0.773 | 0.13888 | -0.047 | -5.567
-17 | -0.743 | 0.13539 | -0.046 | -5.491
-16.5 | -0.715 | 0.12298 | -0.047 | -5.818
-16 | -0.687 | 0.11313 | -0.047 | -6.077
-15.5 | -0.659 | 0.11251 | -0.047 | -5.856
-15 | -0.634 | 0.10036 | -0.05 | -6.314
-14.5 | -0.606 | 0.09315 | -0.051 | -6.507
-14 | -0.588 | 0.07666 | -0.059 | -7.669
-13.5 | -0.604 | 0.03702 | -0.075 | -16.318
-13 | -0.585 | 0.02771 | -0.078 | -21.111
-12.5 | -0.488 | 0.08455 | -0.047 | -5.767
-12 | -0.46 | 0.07799 | -0.049 | -5.894
-11.5 | -0.441 | 0.06217 | -0.06 | -7.09
-11 | -0.463 | 0.02057 | -0.083 | -22.506
-10.5 | -0.436 | 0.01685 | -0.085 | -25.87
-10 | -0.344 | 0.07289 | -0.043 | -4.717
-9.5 | -0.352 | 0.02646 | -0.081 | -13.305
-9 | -0.535 | 0.01378 | -0.089 | -38.809
-8.5 | -0.529 | 0.01193 | -0.091 | -44.335
-8 | -0.506 | 0.00947 | -0.094 | -53.412
-7.5 | -0.467 | 0.00846 | -0.097 | -55.141
-7 | -0.41 | 0.00804 | -0.097 | -51.046
-6.5 | -0.349 | 0.00774 | -0.098 | -45.075
-6 | -0.284 | 0.00744 | -0.099 | -38.202
-5.5 | -0.217 | 0.0072 | -0.1 | -30.171
-5 | -0.149 | 0.00705 | -0.101 | -21.087
-4.5 | -0.079 | 0.00692 | -0.102 | -11.408
-4 | -0.009 | 0.00673 | -0.103 | -1.27
-3.5 | 0.062 | 0.00659 | -0.104 | 9.451
-3 | 0.133 | 0.00647 | -0.104 | 20.623
-2.5 | 0.205 | 0.00614 | -0.105 | 33.336
-2 | 0.277 | 0.00588 | -0.106 | 47.101
-1.5 | 0.348 | 0.00568 | -0.107 | 61.295
-1 | 0.419 | 0.00556 | -0.108 | 75.432
-0.5 | 0.491 | 0.00553 | -0.109 | 88.713
0 | 0.562 | 0.00533 | -0.11 | 105.542
0.5 | 0.633 | 0.00545 | -0.11 | 116.099
1 | 0.704 | 0.00556 | -0.111 | 126.718
1.5 | 0.775 | 0.00644 | -0.112 | 120.398
2 | 0.842 | 0.00578 | -0.112 | 145.83
2.5 | 0.911 | 0.0072 | -0.113 | 126.402
3 | 0.979 | 0.00774 | -0.113 | 126.463
3.5 | 1.047 | 0.00843 | -0.114 | 124.128
4 | 1.105 | 0.00916 | -0.114 | 120.558
4.5 | 1.168 | 0.01016 | -0.115 | 114.902
5 | 1.229 | 0.01093 | -0.116 | 112.413
5.5 | 1.286 | 0.01236 | -0.116 | 104.044
6 | 1.342 | 0.01309 | -0.117 | 102.519
6.5 | 1.393 | 0.01387 | -0.117 | 100.413
7 | 1.438 | 0.01475 | -0.118 | 97.525
7.5 | 1.475 | 0.01572 | -0.118 | 93.815
8 | 1.496 | 0.01678 | -0.119 | 89.123
8.5 | 1.495 | 0.0179 | -0.119 | 83.534
9 | 1.456 | 0.01948 | -0.12 | 74.742
9.5 | 1.315 | 0.02171 | -0.12 | 60.576
10 | 0.93 | 0.02562 | -0.12 | 36.298
10.5 | 0.963 | 0.02514 | -0.121 | 38.322
11 | 0.989 | 0.02881 | -0.12 | 34.33
11.5 | 1.025 | 0.02741 | -0.122 | 37.387
12 | 1.052 | 0.03029 | -0.121 | 34.714
12.5 | 1.075 | 0.03469 | -0.121 | 30.975
13 | 1.109 | 0.03324 | -0.122 | 33.378

## 136. Re 16M Mach 0.50 (2)
BIGFOIL.COM POLAR EXPORT
NACA64-517 a=0.8
NACA64-517 a=0.8 |  |  |  | Cl Max: | 1.6094 | at alpha= | 13.5 | deg
XFOIL ncrit=9 |  |  |  | L/D Max: | 201.779 | at alpha= | 3 | deg
Re: | 16000000 |  |  | Cd Min: | 0.18179 | at alpha= | 18.5 | deg
Mach: | 0.5 |  |  | Cl=0 at alpha= | -3.9037 | deg
|  |  |  | @ Cl=0.1, Cd= | 0.0057646
|  |  |  | @ Cl=0.4, Cd= | 0.0047772
|  |  |  | @ Cl=0.6, Cd= | 0.0042374
alpha (deg) | Cl | Cd | Cm | Cl/Cd
-14.5 | -0.6031 | 0.08428 | -0.1109 | -7.1559
-14 | -0.6193 | 0.07396 | -0.1179 | -8.3734
-13.5 | -0.6262 | 0.06452 | -0.124 | -9.7055
-13 | -0.6426 | 0.05457 | -0.1309 | -11.7757
-12.5 | -0.6634 | 0.04548 | -0.1365 | -14.5866
-12 | -0.6813 | 0.0379 | -0.1397 | -17.9763
-11.5 | -0.7163 | 0.0304 | -0.1415 | -23.5625
-11 | -0.741 | 0.02448 | -0.1404 | -30.2696
-10.5 | -0.7605 | 0.01948 | -0.1372 | -39.04
-10 | -0.7836 | 0.01503 | -0.1315 | -52.1357
-9.5 | -0.7931 | 0.01202 | -0.1233 | -65.9817
-9 | -0.7483 | 0.01004 | -0.1185 | -74.5319
-8.5 | -0.6811 | 0.00898 | -0.1155 | -75.8463
-8 | -0.6083 | 0.00827 | -0.1134 | -73.555
-7.5 | -0.5335 | 0.00778 | -0.112 | -68.5733
-7 | -0.4583 | 0.00736 | -0.1111 | -62.269
-6.5 | -0.3834 | 0.00704 | -0.1105 | -54.4602
-6 | -0.3087 | 0.00677 | -0.1103 | -45.5982
-5.5 | -0.2342 | 0.00655 | -0.1103 | -35.7557
-5 | -0.1606 | 0.00633 | -0.1106 | -25.3712
-4.5 | -0.087 | 0.00616 | -0.111 | -14.1234
-4 | -0.014 | 0.00598 | -0.1116 | -2.3411
-3.5 | 0.0587 | 0.00585 | -0.1124 | 10.0342
-3 | 0.1312 | 0.0057 | -0.1133 | 23.0175
-2.5 | 0.2028 | 0.00552 | -0.1142 | 36.7391
-2 | 0.2748 | 0.00529 | -0.1153 | 51.9471
-1.5 | 0.3463 | 0.00506 | -0.1164 | 68.4387
-0.5 | 0.4887 | 0.00431 | -0.1191 | 113.3875
0 | 0.5608 | 0.00421 | -0.1203 | 133.2067
0.5 | 0.6324 | 0.00426 | -0.1213 | 148.4507
1 | 0.7048 | 0.00428 | -0.1224 | 164.6729
1.5 | 0.776 | 0.00438 | -0.1232 | 177.1689
2 | 0.8483 | 0.00446 | -0.1241 | 190.2018
2.5 | 0.9187 | 0.00462 | -0.1246 | 198.8528
3 | 0.9867 | 0.00489 | -0.1245 | 201.7791
3.5 | 1.0394 | 0.00573 | -0.1218 | 181.3962
4 | 1.083 | 0.00669 | -0.1174 | 161.8834
4.5 | 1.1114 | 0.00764 | -0.11 | 145.4712
5 | 1.1272 | 0.0087 | -0.1006 | 129.5632
6 | 1.1861 | 0.01107 | -0.0879 | 107.1454
6.5 | 1.2162 | 0.01251 | -0.0821 | 97.2182
7 | 1.2446 | 0.0142 | -0.0763 | 87.6479
7.5 | 1.2817 | 0.01573 | -0.0719 | 81.4812
8 | 1.3191 | 0.01741 | -0.0676 | 75.7668
8.5 | 1.3565 | 0.01927 | -0.0635 | 70.3944
9 | 1.3925 | 0.02138 | -0.0595 | 65.131
9.5 | 1.4278 | 0.02371 | -0.0556 | 60.2193
10 | 1.4614 | 0.02631 | -0.0517 | 55.5454
10.5 | 1.4937 | 0.02918 | -0.048 | 51.1892
11 | 1.5257 | 0.03225 | -0.0444 | 47.3085
11.5 | 1.5563 | 0.03561 | -0.041 | 43.704
12 | 1.5832 | 0.03941 | -0.0376 | 40.1725
12.5 | 1.6032 | 0.04398 | -0.0343 | 36.4529
13.5 | 1.6094 | 0.0566 | -0.0289 | 28.4346
14 | 1.5881 | 0.06564 | -0.028 | 24.1941
14.5 | 1.5603 | 0.07591 | -0.0286 | 20.5546
15 | 1.5293 | 0.08723 | -0.0307 | 17.5318
15.5 | 1.4985 | 0.09933 | -0.0345 | 15.0861
16 | 1.4655 | 0.11251 | -0.04 | 13.0255
16.5 | 1.4334 | 0.12626 | -0.0471 | 11.3528
17 | 1.4038 | 0.1403 | -0.0554 | 10.0057
17.5 | 1.3784 | 0.15432 | -0.0645 | 8.9321
18 | 1.3569 | 0.16821 | -0.0741 | 8.0667
18.5 | 1.3391 | 0.18179 | -0.0837 | 7.3662

## 137. Re 18M Mach 0.00 (1)
BIGFOIL.COM POLAR EXPORT
NACA64-517 a=0.8
NACA64-517 a=0.8 |  |  |  | Cl Max: | 1.689 | at alpha= | 13.5 | deg
JavaFoil+Calcfoil stall+Eppler ext transition |  |  |  | L/D Max: | 139.783 | at alpha= | 4.5 | deg
Re: | 18000000 |  |  | Cd Min: | 0.00504 | at alpha= | 0.5 | deg
Mach: | 0 |  |  | Cl=0 at alpha= | -3.9426 | deg
|  |  |  | @ Cl=0.1, Cd= | 0.0059858
|  |  |  | @ Cl=0.4, Cd= | 0.0052263
|  |  |  | @ Cl=0.6, Cd= | 0.0055181
alpha (deg) | Cl | Cd | Cm | Cl/Cd
-20 | -0.801 | 0.14368 | -0.04 | -5.576
-19.5 | -0.816 | 0.13594 | -0.041 | -6
-19 | -0.83 | 0.12725 | -0.042 | -6.52
-18.5 | -0.845 | 0.11555 | -0.045 | -7.309
-18 | -0.854 | 0.10918 | -0.046 | -7.822
-17.5 | -0.871 | 0.09351 | -0.049 | -9.317
-17 | -0.9 | 0.0696 | -0.055 | -12.929
-16.5 | -0.888 | 0.07576 | -0.053 | -11.72
-16 | -0.931 | 0.0444 | -0.061 | -20.958
-15.5 | -0.94 | 0.03497 | -0.063 | -26.876
-15 | -0.94 | 0.02964 | -0.065 | -31.694
-14.5 | -0.935 | 0.02514 | -0.067 | -37.189
-14 | -0.927 | 0.02104 | -0.068 | -44.059
-13.5 | -0.913 | 0.01827 | -0.07 | -49.946
-13 | -0.901 | 0.01364 | -0.072 | -66.035
-12.5 | -0.877 | 0.01224 | -0.073 | -71.651
-12 | -0.853 | 0.01086 | -0.075 | -78.521
-11.5 | -0.822 | 0.00966 | -0.077 | -85.134
-11 | -0.788 | 0.00894 | -0.078 | -88.175
-10.5 | -0.742 | 0.00853 | -0.079 | -86.982
-10 | -0.694 | 0.00822 | -0.08 | -84.426
-9.5 | -0.643 | 0.00792 | -0.081 | -81.246
-9 | -0.591 | 0.00764 | -0.081 | -77.344
-8.5 | -0.538 | 0.00745 | -0.082 | -72.145
-8 | -0.482 | 0.0072 | -0.083 | -66.99
-7.5 | -0.426 | 0.00704 | -0.084 | -60.511
-7 | -0.368 | 0.00688 | -0.084 | -53.54
-6.5 | -0.31 | 0.00674 | -0.085 | -45.942
-6 | -0.25 | 0.00662 | -0.086 | -37.845
-5.5 | -0.19 | 0.00653 | -0.087 | -29.171
-5 | -0.13 | 0.0064 | -0.087 | -20.284
-4.5 | -0.069 | 0.00629 | -0.088 | -10.93
-4 | -0.007 | 0.00615 | -0.089 | -1.207
-3.5 | 0.054 | 0.00606 | -0.09 | 8.931
-3 | 0.116 | 0.00596 | -0.09 | 19.434
-2.5 | 0.178 | 0.00569 | -0.091 | 31.223
-2 | 0.24 | 0.00554 | -0.092 | 43.286
-1.5 | 0.302 | 0.0054 | -0.093 | 55.855
-1 | 0.363 | 0.00528 | -0.093 | 68.858
-0.5 | 0.425 | 0.00519 | -0.094 | 81.814
0 | 0.487 | 0.00516 | -0.095 | 94.346
0.5 | 0.548 | 0.00504 | -0.096 | 108.805
1 | 0.61 | 0.00561 | -0.096 | 108.75
1.5 | 0.672 | 0.00585 | -0.097 | 114.717
2 | 0.733 | 0.00612 | -0.098 | 119.752
2.5 | 0.795 | 0.00642 | -0.098 | 123.744
3 | 0.856 | 0.00678 | -0.099 | 126.192
3.5 | 0.917 | 0.00722 | -0.1 | 127.037
4 | 0.973 | 0.00773 | -0.101 | 125.817
4.5 | 1.028 | 0.00735 | -0.101 | 139.783
5 | 1.083 | 0.00857 | -0.101 | 126.389
5.5 | 1.139 | 0.00896 | -0.102 | 127.108
6 | 1.191 | 0.00986 | -0.102 | 120.889
6.5 | 1.244 | 0.01025 | -0.103 | 121.383
7 | 1.296 | 0.01068 | -0.103 | 121.378
7.5 | 1.345 | 0.01115 | -0.104 | 120.66
8 | 1.392 | 0.01163 | -0.104 | 119.722
8.5 | 1.436 | 0.01213 | -0.105 | 118.458
9 | 1.478 | 0.01264 | -0.105 | 116.962
9.5 | 1.517 | 0.01321 | -0.106 | 114.841
10 | 1.553 | 0.01375 | -0.106 | 112.898
10.5 | 1.585 | 0.01437 | -0.106 | 110.302
11 | 1.614 | 0.01514 | -0.107 | 106.583
11.5 | 1.64 | 0.01584 | -0.107 | 103.485
12 | 1.661 | 0.01666 | -0.108 | 99.674
12.5 | 1.675 | 0.01752 | -0.108 | 95.588
13 | 1.684 | 0.01835 | -0.108 | 91.78
13.5 | 1.689 | 0.01933 | -0.109 | 87.356
14 | 1.689 | 0.02037 | -0.109 | 82.895
14.5 | 1.684 | 0.02147 | -0.109 | 78.441
15 | 1.676 | 0.02239 | -0.11 | 74.842
15.5 | 1.663 | 0.02396 | -0.11 | 69.381
16 | 1.646 | 0.02525 | -0.11 | 65.168
16.5 | 1.622 | 0.02665 | -0.111 | 60.854
17 | 1.592 | 0.02847 | -0.111 | 55.91
17.5 | 1.556 | 0.03111 | -0.111 | 50.032
18 | 1.521 | 0.03282 | -0.111 | 46.338
18.5 | 1.481 | 0.03566 | -0.11 | 41.519

## 138. Re 18M Mach 0.00 (2)
BIGFOIL.COM POLAR EXPORT
NACA64-517 a=0.8
NACA64-517 a=0.8 |  |  |  | Cl Max: | 1.8922 | at alpha= | 20 | deg
XFOIL ncrit=9 |  |  |  | L/D Max: | 163.836 | at alpha= | 2.5 | deg
Re: | 18000000 |  |  | Cd Min: | 0.05478 | at alpha= | 20 | deg
Mach: | 0 |  |  | Cl=0 at alpha= | -3.9348 | deg
|  |  |  | @ Cl=0.1, Cd= | 0.0052572
|  |  |  | @ Cl=0.4, Cd= | 0.0043422
|  |  |  | @ Cl=0.6, Cd= | 0.004102
alpha (deg) | Cl | Cd | Cm | Cl/Cd
-20 | -1.4226 | 0.0314 | -0.1021 | -45.3057
-19.5 | -1.4126 | 0.02826 | -0.1019 | -49.9858
-19 | -1.4022 | 0.02533 | -0.1013 | -55.3573
-18.5 | -1.3871 | 0.02285 | -0.1004 | -60.7046
-18 | -1.3782 | 0.02018 | -0.0987 | -68.2953
-17.5 | -1.362 | 0.01809 | -0.0969 | -75.2902
-17 | -1.3485 | 0.01608 | -0.0944 | -83.8619
-16.5 | -1.3584 | 0.01407 | -0.0879 | -96.5458
-16 | -1.3434 | 0.01248 | -0.0834 | -107.6442
-15.5 | -1.2994 | 0.01186 | -0.0825 | -109.5616
-15 | -1.2527 | 0.01128 | -0.0819 | -111.055
-14.5 | -1.2048 | 0.01069 | -0.0814 | -112.7035
-14 | -1.1538 | 0.01022 | -0.0813 | -112.8963
-13.5 | -1.1012 | 0.00983 | -0.0814 | -112.0244
-13 | -1.0475 | 0.00946 | -0.0817 | -110.7294
-12.5 | -0.993 | 0.00911 | -0.082 | -109.0011
-12 | -0.9379 | 0.00879 | -0.0824 | -106.7008
-11.5 | -0.8825 | 0.00845 | -0.0828 | -104.4379
-11 | -0.8266 | 0.00811 | -0.0833 | -101.9236
-10.5 | -0.7702 | 0.0078 | -0.0839 | -98.7436
-10 | -0.7132 | 0.00754 | -0.0845 | -94.5889
-9.5 | -0.6555 | 0.00731 | -0.0852 | -89.6717
-9 | -0.5976 | 0.00709 | -0.086 | -84.2877
-8.5 | -0.5395 | 0.00689 | -0.0867 | -78.3019
-8 | -0.4812 | 0.00665 | -0.0875 | -72.3609
-7.5 | -0.4227 | 0.00646 | -0.0883 | -65.4334
-7 | -0.3638 | 0.00631 | -0.0892 | -57.6545
-6.5 | -0.3047 | 0.00614 | -0.0901 | -49.6254
-6 | -0.2457 | 0.00598 | -0.091 | -41.087
-5.5 | -0.1862 | 0.00585 | -0.0919 | -31.8291
-5 | -0.1269 | 0.00572 | -0.0928 | -22.1853
-4.5 | -0.0673 | 0.0056 | -0.0937 | -12.0179
-4 | -0.0078 | 0.0055 | -0.0947 | -1.4182
-3.5 | 0.052 | 0.00537 | -0.0957 | 9.6834
-3 | 0.1116 | 0.00523 | -0.0966 | 21.3384
-2.5 | 0.1711 | 0.00507 | -0.0976 | 33.7475
-2 | 0.2309 | 0.0049 | -0.0986 | 47.1224
-1.5 | 0.2903 | 0.00476 | -0.0996 | 60.9874
-1 | 0.3499 | 0.00458 | -0.1007 | 76.3974
-0.5 | 0.4089 | 0.0043 | -0.1018 | 95.093
0 | 0.4681 | 0.00404 | -0.1028 | 115.8663
0.5 | 0.5278 | 0.00404 | -0.1038 | 130.6436
1 | 0.587 | 0.00408 | -0.1047 | 143.8725
1.5 | 0.646 | 0.00418 | -0.1056 | 154.5455
2 | 0.704 | 0.00435 | -0.1063 | 161.8391
2.5 | 0.7602 | 0.00464 | -0.1067 | 163.8362
3.5 | 0.8642 | 0.00581 | -0.1061 | 148.7435
4 | 0.9143 | 0.00646 | -0.1055 | 141.5325
4.5 | 0.966 | 0.00692 | -0.1052 | 139.5954
5 | 1.0176 | 0.00734 | -0.1047 | 138.6376
5.5 | 1.0685 | 0.00776 | -0.1042 | 137.6933
6 | 1.1179 | 0.0082 | -0.1034 | 136.3293
6.5 | 1.1657 | 0.00866 | -0.1024 | 134.6074
7 | 1.2123 | 0.0091 | -0.1011 | 133.2198
7.5 | 1.2581 | 0.00951 | -0.0996 | 132.2923
8 | 1.3018 | 0.00988 | -0.0978 | 131.7611
8.5 | 1.3304 | 0.01031 | -0.093 | 129.0398
9 | 1.3647 | 0.01079 | -0.0896 | 126.4782
9.5 | 1.3981 | 0.01139 | -0.0863 | 122.748
10 | 1.4327 | 0.01203 | -0.0833 | 119.0939
10.5 | 1.4662 | 0.01275 | -0.0804 | 114.9961
11 | 1.4979 | 0.0136 | -0.0773 | 110.1397
11.5 | 1.5307 | 0.01447 | -0.0746 | 105.7844
12 | 1.5627 | 0.01542 | -0.0719 | 101.3424
12.5 | 1.5901 | 0.01665 | -0.0688 | 95.5015
13 | 1.6196 | 0.01787 | -0.0661 | 90.6323
13.5 | 1.6479 | 0.01919 | -0.0636 | 85.8729
14 | 1.6739 | 0.02073 | -0.0609 | 80.7477
14.5 | 1.6961 | 0.0226 | -0.0582 | 75.0487
15 | 1.7187 | 0.02458 | -0.0558 | 69.9227
15.5 | 1.7427 | 0.0266 | -0.0537 | 65.515
16 | 1.7653 | 0.0288 | -0.0518 | 61.2951
16.5 | 1.7838 | 0.0312 | -0.0496 | 57.1731
17 | 1.8018 | 0.03382 | -0.0478 | 53.2762
17.5 | 1.8195 | 0.0368 | -0.0463 | 49.4429
18 | 1.8355 | 0.04003 | -0.045 | 45.8531
18.5 | 1.8517 | 0.04334 | -0.044 | 42.725
19 | 1.867 | 0.04688 | -0.0432 | 39.8251
19.5 | 1.8805 | 0.05067 | -0.0427 | 37.1127
20 | 1.8922 | 0.05478 | -0.0423 | 34.5418

## 139. Re 18M Mach 0.10 (1)
BIGFOIL.COM POLAR EXPORT
NACA64-517 a=0.8
NACA64-517 a=0.8 |  |  |  | Cl Max: | 1.679 | at alpha= | 13.5 | deg
JavaFoil+Calcfoil stall+Eppler ext transition |  |  |  | L/D Max: | 139.354 | at alpha= | 4.5 | deg
Re: | 18000000 |  |  | Cd Min: | 0.00506 | at alpha= | 0.5 | deg
Mach: | 0.1 |  |  | Cl=0 at alpha= | -3.9426 | deg
|  |  |  | @ Cl=0.1, Cd= | 0.0059758
|  |  |  | @ Cl=0.4, Cd= | 0.0052379
|  |  |  | @ Cl=0.6, Cd= | 0.0054947
alpha (deg) | Cl | Cd | Cm | Cl/Cd
-19.5 | -0.775 | 0.14082 | -0.04 | -5.5
-19 | -0.791 | 0.1328 | -0.041 | -5.957
-18.5 | -0.808 | 0.12141 | -0.043 | -6.658
-18 | -0.821 | 0.11525 | -0.044 | -7.122
-17.5 | -0.837 | 0.10234 | -0.047 | -8.181
-17 | -0.851 | 0.09118 | -0.05 | -9.335
-16.5 | -0.883 | 0.06551 | -0.056 | -13.482
-16 | -0.902 | 0.05174 | -0.06 | -17.424
-15.5 | -0.918 | 0.03911 | -0.063 | -23.467
-15 | -0.922 | 0.03251 | -0.065 | -28.358
-14.5 | -0.923 | 0.02664 | -0.067 | -34.624
-14 | -0.916 | 0.02274 | -0.068 | -40.263
-13.5 | -0.905 | 0.0192 | -0.07 | -47.129
-13 | -0.897 | 0.01397 | -0.072 | -64.224
-12.5 | -0.872 | 0.01284 | -0.073 | -67.899
-12 | -0.849 | 0.01131 | -0.075 | -75.038
-11.5 | -0.819 | 0.00976 | -0.077 | -83.996
-11 | -0.789 | 0.009 | -0.079 | -87.66
-10.5 | -0.743 | 0.00863 | -0.079 | -86.077
-10 | -0.695 | 0.0083 | -0.08 | -83.768
-9.5 | -0.645 | 0.00797 | -0.081 | -80.912
-9 | -0.593 | 0.00772 | -0.082 | -76.871
-8.5 | -0.54 | 0.00746 | -0.083 | -72.327
-8 | -0.484 | 0.00727 | -0.083 | -66.615
-7.5 | -0.428 | 0.00709 | -0.084 | -60.304
-7 | -0.37 | 0.00693 | -0.085 | -53.386
-6.5 | -0.311 | 0.00674 | -0.086 | -46.182
-6 | -0.252 | 0.00662 | -0.086 | -38
-5.5 | -0.191 | 0.00652 | -0.087 | -29.32
-5 | -0.13 | 0.00639 | -0.088 | -20.42
-4.5 | -0.069 | 0.00629 | -0.089 | -10.98
-4 | -0.007 | 0.00619 | -0.089 | -1.206
-3.5 | 0.054 | 0.00605 | -0.09 | 8.987
-3 | 0.116 | 0.00595 | -0.091 | 19.559
-2.5 | 0.178 | 0.00576 | -0.092 | 30.991
-2 | 0.241 | 0.00556 | -0.092 | 43.338
-1.5 | 0.303 | 0.0054 | -0.093 | 56.093
-1 | 0.365 | 0.0053 | -0.094 | 68.875
-0.5 | 0.427 | 0.00519 | -0.095 | 82.311
0 | 0.489 | 0.00516 | -0.095 | 94.895
0.5 | 0.551 | 0.00506 | -0.096 | 109.021
1 | 0.613 | 0.00561 | -0.097 | 109.334
1.5 | 0.675 | 0.00585 | -0.098 | 115.315
2 | 0.737 | 0.00614 | -0.098 | 119.92
2.5 | 0.799 | 0.00644 | -0.099 | 123.938
3 | 0.86 | 0.00687 | -0.1 | 125.177
3.5 | 0.922 | 0.00725 | -0.1 | 127.125
4 | 0.978 | 0.00783 | -0.101 | 124.914
4.5 | 1.032 | 0.00741 | -0.101 | 139.354
5 | 1.088 | 0.00862 | -0.102 | 126.228
5.5 | 1.143 | 0.00904 | -0.102 | 126.493
6 | 1.197 | 0.00993 | -0.103 | 120.533
6.5 | 1.25 | 0.01034 | -0.103 | 120.811
7 | 1.301 | 0.01077 | -0.104 | 120.871
7.5 | 1.351 | 0.01125 | -0.104 | 120.128
8 | 1.397 | 0.01174 | -0.105 | 118.98
8.5 | 1.441 | 0.01225 | -0.105 | 117.657
9 | 1.483 | 0.01278 | -0.106 | 116.05
9.5 | 1.521 | 0.01337 | -0.106 | 113.709
10 | 1.556 | 0.01397 | -0.107 | 111.377
10.5 | 1.588 | 0.01456 | -0.107 | 109.02
11 | 1.615 | 0.01535 | -0.107 | 105.207
11.5 | 1.639 | 0.01609 | -0.108 | 101.889
12 | 1.659 | 0.01694 | -0.108 | 97.939
12.5 | 1.67 | 0.01781 | -0.109 | 93.798
13 | 1.677 | 0.01868 | -0.109 | 89.817
13.5 | 1.679 | 0.01968 | -0.109 | 85.333
14 | 1.676 | 0.02076 | -0.11 | 80.746
14.5 | 1.668 | 0.02181 | -0.11 | 76.48
15 | 1.656 | 0.02309 | -0.11 | 71.684
15.5 | 1.638 | 0.02455 | -0.11 | 66.736
16 | 1.617 | 0.02588 | -0.111 | 62.47
16.5 | 1.588 | 0.0274 | -0.111 | 57.958
17 | 1.552 | 0.02971 | -0.111 | 52.225
17.5 | 1.512 | 0.03173 | -0.111 | 47.665
18 | 1.469 | 0.03468 | -0.111 | 42.349
18.5 | 1.424 | 0.03734 | -0.111 | 38.132

## 140. Re 18M Mach 0.10 (2)
BIGFOIL.COM POLAR EXPORT
NACA64-517 a=0.8
NACA64-517 a=0.8 |  |  |  | Cl Max: | 1.8877 | at alpha= | 20 | deg
XFOIL ncrit=9 |  |  |  | L/D Max: | 165.292 | at alpha= | 2.5 | deg
Re: | 18000000 |  |  | Cd Min: | 0.05787 | at alpha= | 20 | deg
Mach: | 0.1 |  |  | Cl=0 at alpha= | -3.9335 | deg
|  |  |  | @ Cl=0.1, Cd= | 0.0052685
|  |  |  | @ Cl=0.4, Cd= | 0.0043726
|  |  |  | @ Cl=0.6, Cd= | 0.0040939
alpha (deg) | Cl | Cd | Cm | Cl/Cd
-20 | -1.4056 | 0.03451 | -0.1049 | -40.7302
-19.5 | -1.3961 | 0.03103 | -0.1051 | -44.9919
-19 | -1.3921 | 0.02745 | -0.1046 | -50.714
-18.5 | -1.3795 | 0.02461 | -0.1038 | -56.0544
-18 | -1.367 | 0.02198 | -0.1025 | -62.1929
-17.5 | -1.3505 | 0.01972 | -0.101 | -68.4838
-17 | -1.337 | 0.01749 | -0.0988 | -76.4437
-16.5 | -1.3204 | 0.01565 | -0.0962 | -84.3706
-16 | -1.3334 | 0.0137 | -0.0886 | -97.3285
-15.5 | -1.3094 | 0.01216 | -0.0852 | -107.6809
-15 | -1.2626 | 0.01159 | -0.0844 | -108.9387
-14.5 | -1.2144 | 0.01098 | -0.0837 | -110.6011
-14 | -1.1644 | 0.01041 | -0.0833 | -111.854
-13.5 | -1.1114 | 0.00998 | -0.0832 | -111.3627
-13 | -1.0572 | 0.00959 | -0.0833 | -110.2398
-12.5 | -1.0021 | 0.00923 | -0.0834 | -108.5699
-12 | -0.9464 | 0.00889 | -0.0837 | -106.4567
-11.5 | -0.8903 | 0.00855 | -0.0841 | -104.1287
-11 | -0.8338 | 0.0082 | -0.0844 | -101.6829
-10.5 | -0.7768 | 0.00787 | -0.0849 | -98.7039
-10 | -0.7192 | 0.0076 | -0.0855 | -94.6316
-9.5 | -0.6611 | 0.00736 | -0.0861 | -89.8234
-9 | -0.6025 | 0.00713 | -0.0868 | -84.5021
-8.5 | -0.5439 | 0.00693 | -0.0875 | -78.4848
-8 | -0.4851 | 0.00669 | -0.0882 | -72.5112
-7.5 | -0.426 | 0.00648 | -0.089 | -65.7407
-7 | -0.3667 | 0.00633 | -0.0898 | -57.9305
-6.5 | -0.3071 | 0.00616 | -0.0907 | -49.8539
-6 | -0.2476 | 0.006 | -0.0915 | -41.2667
-5.5 | -0.1877 | 0.00586 | -0.0924 | -32.0307
-5 | -0.1279 | 0.00573 | -0.0933 | -22.3211
-4.5 | -0.0678 | 0.00561 | -0.0943 | -12.0856
-4 | -0.008 | 0.00551 | -0.0952 | -1.4519
-3.5 | 0.0522 | 0.00538 | -0.0962 | 9.7026
-3 | 0.1122 | 0.00524 | -0.0972 | 21.4122
-2.5 | 0.1721 | 0.00507 | -0.0982 | 33.9448
-2 | 0.2323 | 0.00491 | -0.0992 | 47.3116
-1.5 | 0.2921 | 0.00477 | -0.1002 | 61.2369
-1 | 0.3521 | 0.00459 | -0.1012 | 76.7102
0 | 0.4711 | 0.00405 | -0.1034 | 116.321
0.5 | 0.5312 | 0.00405 | -0.1044 | 131.1605
1 | 0.5908 | 0.00408 | -0.1053 | 144.8039
1.5 | 0.6502 | 0.00417 | -0.1062 | 155.9233
2 | 0.7086 | 0.00434 | -0.1069 | 163.2719
2.5 | 0.7653 | 0.00463 | -0.1073 | 165.2916
3 | 0.8198 | 0.00508 | -0.1074 | 161.378
3.5 | 0.8697 | 0.0058 | -0.1067 | 149.9483
4 | 0.9196 | 0.00648 | -0.1059 | 141.9136
4.5 | 0.9715 | 0.00695 | -0.1055 | 139.7842
5 | 1.0232 | 0.00737 | -0.105 | 138.8331
5.5 | 1.0742 | 0.0078 | -0.1044 | 137.7179
6 | 1.1235 | 0.00825 | -0.1035 | 136.1818
6.5 | 1.1709 | 0.00873 | -0.1023 | 134.1237
7 | 1.2174 | 0.00917 | -0.1008 | 132.759
7.5 | 1.2625 | 0.00959 | -0.0992 | 131.6475
8 | 1.3001 | 0.00994 | -0.0959 | 130.7948
8.5 | 1.3304 | 0.01045 | -0.0914 | 127.311
9 | 1.3656 | 0.01096 | -0.0882 | 124.5985
9.5 | 1.3999 | 0.01159 | -0.0849 | 120.7852
10 | 1.435 | 0.01225 | -0.082 | 117.1429
10.5 | 1.4686 | 0.01302 | -0.079 | 112.7957
11 | 1.5007 | 0.01391 | -0.0759 | 107.8864
11.5 | 1.5333 | 0.01483 | -0.0731 | 103.3918
12 | 1.5645 | 0.01588 | -0.0703 | 98.5202
12.5 | 1.5915 | 0.0172 | -0.067 | 92.5291
13 | 1.6206 | 0.0185 | -0.0643 | 87.6
13.5 | 1.6483 | 0.01994 | -0.0617 | 82.663
14 | 1.674 | 0.02161 | -0.059 | 77.4641
14.5 | 1.6967 | 0.02357 | -0.0563 | 71.9856
15 | 1.7205 | 0.02559 | -0.054 | 67.2333
15.5 | 1.7447 | 0.02769 | -0.0519 | 63.0083
16 | 1.7674 | 0.03002 | -0.05 | 58.8741
16.5 | 1.7853 | 0.03273 | -0.048 | 54.5463
17 | 1.8014 | 0.0355 | -0.046 | 50.7437
17.5 | 1.8185 | 0.03868 | -0.0445 | 47.014
18 | 1.8342 | 0.04208 | -0.0433 | 43.5884
18.5 | 1.8508 | 0.04553 | -0.0424 | 40.6501
19 | 1.8653 | 0.04931 | -0.0416 | 37.828
19.5 | 1.8774 | 0.05341 | -0.0411 | 35.1507
20 | 1.8877 | 0.05787 | -0.0408 | 32.6197

## 141. Re 18M Mach 0.25 (1)
BIGFOIL.COM POLAR EXPORT
NACA64-517 a=0.8
NACA64-517 a=0.8 |  |  |  | Cl Max: | 1.633 | at alpha= | 12 | deg
JavaFoil+Calcfoil stall+Eppler ext transition |  |  |  | L/D Max: | 140.165 | at alpha= | 4 | deg
Re: | 18000000 |  |  | Cd Min: | 0.00509 | at alpha= | 0.5 | deg
Mach: | 0.25 |  |  | Cl=0 at alpha= | -3.9375 | deg
|  |  |  | @ Cl=0.1, Cd= | 0.0060444
|  |  |  | @ Cl=0.4, Cd= | 0.0053105
|  |  |  | @ Cl=0.6, Cd= | 0.0054141
alpha (deg) | Cl | Cd | Cm | Cl/Cd
-18 | -0.556 | 0.14023 | -0.038 | -3.968
-17.5 | -0.597 | 0.13536 | -0.038 | -4.411
-17 | -0.635 | 0.12457 | -0.04 | -5.098
-16.5 | -0.669 | 0.11381 | -0.042 | -5.881
-16 | -0.697 | 0.10693 | -0.043 | -6.52
-15.5 | -0.722 | 0.09823 | -0.046 | -7.349
-15 | -0.744 | 0.0869 | -0.049 | -8.561
-14.5 | -0.763 | 0.07544 | -0.053 | -10.109
-14 | -0.814 | 0.0424 | -0.064 | -19.19
-13.5 | -0.833 | 0.03023 | -0.068 | -27.548
-13 | -0.836 | 0.02402 | -0.071 | -34.823
-12.5 | -0.832 | 0.01947 | -0.073 | -42.705
-12 | -0.824 | 0.01387 | -0.076 | -59.443
-11.5 | -0.796 | 0.01249 | -0.077 | -63.747
-11 | -0.771 | 0.01059 | -0.079 | -72.784
-10.5 | -0.739 | 0.00953 | -0.081 | -77.535
-10 | -0.702 | 0.00871 | -0.082 | -80.556
-9.5 | -0.654 | 0.00835 | -0.083 | -78.287
-9 | -0.603 | 0.00804 | -0.084 | -74.994
-8.5 | -0.549 | 0.00773 | -0.085 | -71.088
-8 | -0.494 | 0.00745 | -0.086 | -66.334
-7.5 | -0.437 | 0.00727 | -0.086 | -60.181
-7 | -0.379 | 0.00703 | -0.087 | -53.827
-6.5 | -0.319 | 0.00688 | -0.088 | -46.327
-6 | -0.258 | 0.00674 | -0.089 | -38.254
-5.5 | -0.196 | 0.00665 | -0.09 | -29.526
-5 | -0.134 | 0.0065 | -0.09 | -20.598
-4.5 | -0.071 | 0.00636 | -0.091 | -11.149
-4 | -0.008 | 0.00626 | -0.092 | -1.225
-3.5 | 0.056 | 0.00612 | -0.093 | 9.117
-3 | 0.12 | 0.00601 | -0.093 | 19.902
-2.5 | 0.183 | 0.00577 | -0.094 | 31.78
-2 | 0.248 | 0.00564 | -0.095 | 43.869
-1.5 | 0.311 | 0.00547 | -0.096 | 56.958
-1 | 0.375 | 0.00533 | -0.097 | 70.343
-0.5 | 0.439 | 0.00528 | -0.097 | 83.136
0 | 0.503 | 0.00522 | -0.098 | 96.284
0.5 | 0.566 | 0.00509 | -0.099 | 111.307
1 | 0.63 | 0.0057 | -0.1 | 110.609
1.5 | 0.694 | 0.00598 | -0.1 | 115.908
2 | 0.757 | 0.00628 | -0.101 | 120.609
2.5 | 0.821 | 0.00659 | -0.102 | 124.443
3 | 0.884 | 0.00706 | -0.102 | 125.191
3.5 | 0.947 | 0.0075 | -0.103 | 126.298
4 | 1 | 0.00713 | -0.103 | 140.165
4.5 | 1.057 | 0.00847 | -0.104 | 124.802
5 | 1.115 | 0.00899 | -0.104 | 124.042
5.5 | 1.171 | 0.00942 | -0.105 | 124.291
6 | 1.225 | 0.01039 | -0.105 | 117.885
6.5 | 1.278 | 0.01085 | -0.106 | 117.857
7 | 1.33 | 0.01135 | -0.106 | 117.155
7.5 | 1.379 | 0.01186 | -0.107 | 116.244
8 | 1.424 | 0.01243 | -0.107 | 114.547
8.5 | 1.466 | 0.01303 | -0.108 | 112.523
9 | 1.505 | 0.01363 | -0.108 | 110.43
9.5 | 1.539 | 0.01428 | -0.109 | 107.771
10 | 1.569 | 0.01502 | -0.109 | 104.406
10.5 | 1.593 | 0.01578 | -0.11 | 100.953
11 | 1.613 | 0.01666 | -0.11 | 96.797
11.5 | 1.626 | 0.01769 | -0.11 | 91.962
12 | 1.633 | 0.01861 | -0.111 | 87.763
12.5 | 1.628 | 0.01971 | -0.111 | 82.585
13 | 1.615 | 0.02081 | -0.112 | 77.628
13.5 | 1.594 | 0.0221 | -0.112 | 72.141
14 | 1.565 | 0.02332 | -0.112 | 67.127
14.5 | 1.527 | 0.02496 | -0.112 | 61.188
15 | 1.482 | 0.02655 | -0.113 | 55.811
15.5 | 1.426 | 0.02906 | -0.113 | 49.075
16 | 1.363 | 0.03192 | -0.112 | 42.69
16.5 | 1.286 | 0.03559 | -0.112 | 36.138
17 | 1.2 | 0.03992 | -0.112 | 30.068

## 142. Re 18M Mach 0.25 (2)
BIGFOIL.COM POLAR EXPORT
NACA64-517 a=0.8
NACA64-517 a=0.8 |  |  |  | Cl Max: | 1.8633 | at alpha= | 20 | deg
XFOIL ncrit=9 |  |  |  | L/D Max: | 172.81 | at alpha= | 2.5 | deg
Re: | 18000000 |  |  | Cd Min: | 0.07554 | at alpha= | 20 | deg
Mach: | 0.25 |  |  | Cl=0 at alpha= | -3.9288 | deg
|  |  |  | @ Cl=0.1, Cd= | 0.0053503
|  |  |  | @ Cl=0.4, Cd= | 0.0044358
|  |  |  | @ Cl=0.6, Cd= | 0.0040925
alpha (deg) | Cl | Cd | Cm | Cl/Cd
-20 | -1.2688 | 0.0591 | -0.1096 | -21.4687
-19.5 | -1.2849 | 0.05111 | -0.1138 | -25.1399
-19 | -1.3022 | 0.04372 | -0.1169 | -29.785
-18.5 | -1.3025 | 0.03835 | -0.1183 | -33.9635
-18 | -1.3083 | 0.03304 | -0.1189 | -39.5975
-17.5 | -1.3043 | 0.02899 | -0.1184 | -44.9914
-17 | -1.2981 | 0.02535 | -0.1173 | -51.2071
-16.5 | -1.2859 | 0.02236 | -0.1156 | -57.5089
-16 | -1.2677 | 0.01987 | -0.1135 | -63.7997
-15.5 | -1.2514 | 0.01754 | -0.1107 | -71.3455
-15 | -1.236 | 0.01546 | -0.1073 | -79.9483
-14.5 | -1.2354 | 0.01385 | -0.1005 | -89.1986
-14 | -1.2174 | 0.01176 | -0.0957 | -103.5204
-13.5 | -1.1658 | 0.01104 | -0.0941 | -105.5978
-13 | -1.111 | 0.01041 | -0.0929 | -106.7243
-12.5 | -1.0533 | 0.00992 | -0.0922 | -106.1794
-12 | -0.9943 | 0.00949 | -0.0916 | -104.7734
-11.5 | -0.9346 | 0.00909 | -0.0912 | -102.8163
-11 | -0.8744 | 0.00871 | -0.091 | -100.3904
-10.5 | -0.8141 | 0.00831 | -0.0909 | -97.9663
-10 | -0.7534 | 0.00796 | -0.0909 | -94.6482
-9.5 | -0.6923 | 0.00764 | -0.0911 | -90.6152
-9 | -0.6306 | 0.00736 | -0.0914 | -85.6793
-8.5 | -0.5687 | 0.00713 | -0.0918 | -79.7616
-8 | -0.5067 | 0.0069 | -0.0922 | -73.4348
-7.5 | -0.4448 | 0.00665 | -0.0928 | -66.8872
-7 | -0.3828 | 0.00646 | -0.0934 | -59.257
-6.5 | -0.3204 | 0.00628 | -0.0941 | -51.0191
-6 | -0.2582 | 0.00611 | -0.0948 | -42.2586
-5.5 | -0.1959 | 0.00595 | -0.0956 | -32.9244
-5 | -0.1335 | 0.00582 | -0.0964 | -22.9381
-4.5 | -0.0712 | 0.00568 | -0.0973 | -12.5352
-4 | -0.0089 | 0.00557 | -0.0982 | -1.5978
-3.5 | 0.0536 | 0.00544 | -0.0992 | 9.8529
-3 | 0.1157 | 0.00532 | -0.1001 | 21.7481
-2.5 | 0.178 | 0.00513 | -0.1011 | 34.6979
-2 | 0.2401 | 0.00496 | -0.1022 | 48.4073
-1.5 | 0.3022 | 0.0048 | -0.1032 | 62.9583
-1 | 0.3643 | 0.00461 | -0.1043 | 79.0239
-0.5 | 0.4258 | 0.00431 | -0.1054 | 98.7935
0 | 0.4875 | 0.00406 | -0.1066 | 120.0739
0.5 | 0.5498 | 0.00406 | -0.1076 | 135.4187
1 | 0.6115 | 0.0041 | -0.1085 | 149.1463
1.5 | 0.6735 | 0.00417 | -0.1094 | 161.5108
2 | 0.7339 | 0.00435 | -0.1101 | 168.7126
2.5 | 0.7932 | 0.00459 | -0.1106 | 172.8105
3 | 0.8492 | 0.00506 | -0.1105 | 167.8261
3.5 | 0.8994 | 0.00585 | -0.1094 | 153.7436
4 | 0.949 | 0.00659 | -0.1082 | 144.0061
4.5 | 1.0014 | 0.0071 | -0.1074 | 141.0423
5 | 1.0534 | 0.00757 | -0.1064 | 139.1546
5.5 | 1.1042 | 0.00803 | -0.1052 | 137.5093
6 | 1.1517 | 0.00856 | -0.1034 | 134.5444
6.5 | 1.1958 | 0.00911 | -0.1009 | 131.2623
7 | 1.2308 | 0.00956 | -0.0965 | 128.7448
7.5 | 1.2631 | 0.0101 | -0.0919 | 125.0594
8 | 1.3002 | 0.01067 | -0.0883 | 121.8557
8.5 | 1.3363 | 0.01134 | -0.0847 | 117.8395
9 | 1.3727 | 0.01207 | -0.0813 | 113.7283
9.5 | 1.4084 | 0.01291 | -0.078 | 109.0937
10 | 1.4432 | 0.01384 | -0.0747 | 104.2775
10.5 | 1.4763 | 0.01492 | -0.0713 | 98.9477
11 | 1.5099 | 0.01606 | -0.0681 | 94.0162
11.5 | 1.5412 | 0.01738 | -0.0648 | 88.6766
12 | 1.5704 | 0.01891 | -0.0615 | 83.046
12.5 | 1.5992 | 0.02058 | -0.0584 | 77.7065
13 | 1.6279 | 0.02239 | -0.0555 | 72.7066
13.5 | 1.6542 | 0.02446 | -0.0527 | 67.6288
14 | 1.6786 | 0.02682 | -0.0499 | 62.5876
14.5 | 1.7017 | 0.02939 | -0.0474 | 57.9006
15 | 1.7257 | 0.03206 | -0.0451 | 53.8272
15.5 | 1.7471 | 0.03505 | -0.043 | 49.8459
16 | 1.7664 | 0.03835 | -0.041 | 46.06
16.5 | 1.7824 | 0.04205 | -0.0392 | 42.3876
17 | 1.7996 | 0.04538 | -0.0374 | 39.6562
17.5 | 1.8171 | 0.04931 | -0.0363 | 36.8505
18 | 1.8325 | 0.05356 | -0.0353 | 34.214
18.5 | 1.8436 | 0.05841 | -0.0347 | 31.5631
19 | 1.8494 | 0.06401 | -0.0344 | 28.8924
19.5 | 1.8568 | 0.06962 | -0.0345 | 26.6705
20 | 1.8633 | 0.07554 | -0.035 | 24.6664

## 143. Re 18M Mach 0.50 (1)
BIGFOIL.COM POLAR EXPORT
NACA64-517 a=0.8
NACA64-517 a=0.8 |  |  |  | Cl Max: | 1.497 | at alpha= | 8 | deg
JavaFoil+Calcfoil stall+Eppler ext transition |  |  |  | L/D Max: | 143.878 | at alpha= | 2 | deg
Re: | 18000000 |  |  | Cd Min: | 0.00538 | at alpha= | 0.5 | deg
Mach: | 0.5 |  |  | Cl=0 at alpha= | -3.9366 | deg
|  |  |  | @ Cl=0.1, Cd= | 0.0064304
|  |  |  | @ Cl=0.4, Cd= | 0.0056533
|  |  |  | @ Cl=0.6, Cd= | 0.0054218
alpha (deg) | Cl | Cd | Cm | Cl/Cd
-20 | -0.914 | 0.17817 | -0.045 | -5.128
-19.5 | -0.886 | 0.16761 | -0.046 | -5.284
-19 | -0.856 | 0.17031 | -0.045 | -5.028
-18.5 | -0.827 | 0.16699 | -0.045 | -4.955
-18 | -0.799 | 0.15895 | -0.045 | -5.028
-17.5 | -0.773 | 0.14314 | -0.047 | -5.398
-17 | -0.743 | 0.13765 | -0.046 | -5.4
-16.5 | -0.715 | 0.12698 | -0.046 | -5.63
-16 | -0.686 | 0.12258 | -0.046 | -5.6
-15.5 | -0.659 | 0.11285 | -0.047 | -5.837
-15 | -0.634 | 0.10006 | -0.051 | -6.337
-14.5 | -0.605 | 0.09588 | -0.05 | -6.308
-14 | -0.582 | 0.08371 | -0.055 | -6.949
-13.5 | -0.577 | 0.05707 | -0.067 | -10.105
-13 | -0.587 | 0.02622 | -0.079 | -22.397
-12.5 | -0.488 | 0.08451 | -0.047 | -5.77
-12 | -0.46 | 0.0768 | -0.05 | -5.996
-11.5 | -0.473 | 0.03521 | -0.076 | -13.435
-11 | -0.464 | 0.01969 | -0.083 | -23.587
-10.5 | -0.437 | 0.01589 | -0.086 | -27.488
-10 | -0.344 | 0.0722 | -0.043 | -4.762
-9.5 | -0.358 | 0.02231 | -0.083 | -16.045
-9 | -0.535 | 0.01345 | -0.089 | -39.823
-8.5 | -0.53 | 0.01168 | -0.091 | -45.362
-8 | -0.508 | 0.00931 | -0.094 | -54.538
-7.5 | -0.467 | 0.00831 | -0.097 | -56.167
-7 | -0.41 | 0.00791 | -0.097 | -51.867
-6.5 | -0.349 | 0.00761 | -0.098 | -45.833
-6 | -0.284 | 0.00732 | -0.099 | -38.82
-5.5 | -0.217 | 0.00709 | -0.1 | -30.644
-5 | -0.149 | 0.00696 | -0.101 | -21.341
-4.5 | -0.079 | 0.00681 | -0.102 | -11.587
-4 | -0.009 | 0.00667 | -0.103 | -1.282
-3.5 | 0.062 | 0.0065 | -0.104 | 9.589
-3 | 0.133 | 0.00637 | -0.104 | 20.933
-2.5 | 0.205 | 0.00607 | -0.105 | 33.726
-2 | 0.277 | 0.00595 | -0.106 | 46.536
-1.5 | 0.348 | 0.00574 | -0.107 | 60.659
-1 | 0.42 | 0.00562 | -0.108 | 74.652
-0.5 | 0.491 | 0.00553 | -0.109 | 88.687
0 | 0.562 | 0.00547 | -0.11 | 102.72
0.5 | 0.633 | 0.00538 | -0.11 | 117.727
1 | 0.704 | 0.00615 | -0.111 | 114.536
1.5 | 0.775 | 0.00658 | -0.112 | 117.888
2 | 0.842 | 0.00585 | -0.112 | 143.878
2.5 | 0.911 | 0.00729 | -0.113 | 125.015
3 | 0.979 | 0.00787 | -0.113 | 124.399
3.5 | 1.047 | 0.0085 | -0.114 | 123.119
4 | 1.105 | 0.00924 | -0.115 | 119.521
4.5 | 1.168 | 0.0101 | -0.115 | 115.66
5 | 1.229 | 0.01079 | -0.116 | 113.942
5.5 | 1.287 | 0.01214 | -0.116 | 105.995
6 | 1.342 | 0.01283 | -0.117 | 104.593
6.5 | 1.393 | 0.01362 | -0.117 | 102.282
7 | 1.439 | 0.01447 | -0.118 | 99.464
7.5 | 1.476 | 0.01541 | -0.118 | 95.805
8 | 1.497 | 0.01643 | -0.119 | 91.126
8.5 | 1.496 | 0.01761 | -0.119 | 84.98
9 | 1.457 | 0.01917 | -0.12 | 76.021
9.5 | 1.316 | 0.02125 | -0.12 | 61.93
10 | 0.93 | 0.02509 | -0.12 | 37.081
10.5 | 0.964 | 0.02464 | -0.121 | 39.126
11 | 0.991 | 0.02803 | -0.121 | 35.339
11.5 | 1.026 | 0.02677 | -0.122 | 38.31
12 | 1.053 | 0.02952 | -0.122 | 35.666
12.5 | 1.076 | 0.0337 | -0.121 | 31.938
13 | 1.108 | 0.03384 | -0.122 | 32.731

## 144. Re 18M Mach 0.50 (2)
BIGFOIL.COM POLAR EXPORT
NACA64-517 a=0.8
NACA64-517 a=0.8 |  |  |  | Cl Max: | 1.6295 | at alpha= | 13 | deg
XFOIL ncrit=9 |  |  |  | L/D Max: | 200.754 | at alpha= | 3 | deg
Re: | 18000000 |  |  | Cd Min: | 0.16733 | at alpha= | 18 | deg
Mach: | 0.5 |  |  | Cl=0 at alpha= | -3.9029 | deg
|  |  |  | @ Cl=0.1, Cd= | 0.0056761
|  |  |  | @ Cl=0.4, Cd= | 0.0048545
|  |  |  | @ Cl=0.6, Cd= | 0.0041746
alpha (deg) | Cl | Cd | Cm | Cl/Cd
-14.5 | -0.6133 | 0.08309 | -0.112 | -7.3812
-14 | -0.6267 | 0.07308 | -0.1187 | -8.5755
-13.5 | -0.6398 | 0.06293 | -0.1257 | -10.1669
-13 | -0.6587 | 0.05293 | -0.1326 | -12.4447
-12.5 | -0.6792 | 0.04416 | -0.1377 | -15.3804
-12 | -0.6966 | 0.03682 | -0.1406 | -18.9191
-11.5 | -0.7317 | 0.02944 | -0.142 | -24.8539
-11 | -0.7554 | 0.02366 | -0.1406 | -31.9273
-10.5 | -0.7741 | 0.01882 | -0.1371 | -41.1318
-10 | -0.7975 | 0.01455 | -0.1309 | -54.811
-9.5 | -0.8019 | 0.01161 | -0.1228 | -69.0698
-9 | -0.7536 | 0.00969 | -0.1182 | -77.7709
-8.5 | -0.6847 | 0.00872 | -0.1153 | -78.5206
-8 | -0.6107 | 0.00805 | -0.1133 | -75.8634
-7.5 | -0.5352 | 0.00759 | -0.1119 | -70.5138
-7 | -0.4594 | 0.00724 | -0.111 | -63.453
-6.5 | -0.3841 | 0.0069 | -0.1105 | -55.6667
-6 | -0.3094 | 0.00665 | -0.1103 | -46.5263
-5.5 | -0.2347 | 0.00642 | -0.1103 | -36.5576
-5 | -0.161 | 0.00623 | -0.1106 | -25.8427
-4.5 | -0.0871 | 0.00604 | -0.1111 | -14.4205
-4 | -0.0142 | 0.00589 | -0.1117 | -2.4109
-3.5 | 0.0589 | 0.00575 | -0.1125 | 10.2435
-3 | 0.1312 | 0.00562 | -0.1133 | 23.3452
-2.5 | 0.2033 | 0.00544 | -0.1143 | 37.3713
-2 | 0.2752 | 0.00521 | -0.1154 | 52.8215
-1.5 | 0.3468 | 0.00504 | -0.1165 | 68.8095
-1 | 0.4185 | 0.00479 | -0.1177 | 87.3695
-0.5 | 0.4899 | 0.00437 | -0.1192 | 112.1053
0 | 0.5613 | 0.00418 | -0.1204 | 134.2823
0.5 | 0.6335 | 0.00417 | -0.1215 | 151.9185
1 | 0.7054 | 0.00422 | -0.1225 | 167.1564
1.5 | 0.7774 | 0.0043 | -0.1235 | 180.7907
2 | 0.8486 | 0.00442 | -0.1242 | 191.991
2.5 | 0.9186 | 0.00461 | -0.1246 | 199.2625
3 | 0.9857 | 0.00491 | -0.1244 | 200.7536
3.5 | 1.0346 | 0.00588 | -0.121 | 175.9524
4 | 1.0791 | 0.0068 | -0.1168 | 158.6912
4.5 | 1.1074 | 0.00768 | -0.1094 | 144.1927
5 | 1.1278 | 0.00866 | -0.1007 | 130.2309
5.5 | 1.1606 | 0.00965 | -0.0946 | 120.2694
6 | 1.1908 | 0.01088 | -0.0885 | 109.4485
6.5 | 1.2187 | 0.01239 | -0.0823 | 98.3616
7 | 1.2503 | 0.01393 | -0.0769 | 89.7559
7.5 | 1.2893 | 0.01538 | -0.0726 | 83.8296
8 | 1.3277 | 0.01698 | -0.0683 | 78.192
8.5 | 1.3661 | 0.01876 | -0.0642 | 72.8198
9 | 1.4018 | 0.02084 | -0.0601 | 67.2649
9.5 | 1.439 | 0.02305 | -0.0562 | 62.4295
10 | 1.471 | 0.02571 | -0.0522 | 57.2151
10.5 | 1.5065 | 0.02835 | -0.0485 | 53.1393
11 | 1.5385 | 0.0314 | -0.0448 | 48.9968
11.5 | 1.5681 | 0.03479 | -0.0412 | 45.0733
12 | 1.5964 | 0.03847 | -0.0377 | 41.4973
12.5 | 1.6179 | 0.04289 | -0.0343 | 37.7221
13 | 1.6295 | 0.04831 | -0.0311 | 33.7301
13.5 | 1.621 | 0.05566 | -0.0287 | 29.1232
14 | 1.5984 | 0.06473 | -0.0276 | 24.6933
14.5 | 1.5699 | 0.07497 | -0.0281 | 20.9404
15 | 1.5384 | 0.08626 | -0.0301 | 17.8345
15.5 | 1.5071 | 0.09835 | -0.0338 | 15.3238
16 | 1.4719 | 0.11173 | -0.0394 | 13.1737
16.5 | 1.4398 | 0.12542 | -0.0464 | 11.4798
17 | 1.4099 | 0.1395 | -0.0547 | 10.1068
17.5 | 1.3844 | 0.15346 | -0.0637 | 9.0212
18 | 1.3628 | 0.16733 | -0.0732 | 8.1444

## 145. Re 20M Mach 0.00 (1)
BIGFOIL.COM POLAR EXPORT
NACA64-517 a=0.8
NACA64-517 a=0.8 |  |  |  | Cl Max: | 1.69 | at alpha= | 13.5 | deg
JavaFoil+Calcfoil stall+Eppler ext transition |  |  |  | L/D Max: | 140.901 | at alpha= | 4.5 | deg
Re: | 20000000 |  |  | Cd Min: | 0.0052 | at alpha= | -0.5 | deg
Mach: | 0 |  |  | Cl=0 at alpha= | -3.9426 | deg
|  |  |  | @ Cl=0.1, Cd= | 0.0059058
|  |  |  | @ Cl=0.4, Cd= | 0.0052524
|  |  |  | @ Cl=0.6, Cd= | 0.0056835
alpha (deg) | Cl | Cd | Cm | Cl/Cd
-20 | -0.802 | 0.14243 | -0.04 | -5.631
-19.5 | -0.816 | 0.13476 | -0.041 | -6.058
-19 | -0.83 | 0.12646 | -0.043 | -6.563
-18.5 | -0.846 | 0.11355 | -0.045 | -7.452
-18 | -0.856 | 0.10663 | -0.046 | -8.03
-17.5 | -0.875 | 0.08968 | -0.05 | -9.761
-17 | -0.896 | 0.07233 | -0.054 | -12.387
-16.5 | -0.896 | 0.06982 | -0.055 | -12.831
-16 | -0.934 | 0.04227 | -0.061 | -22.098
-15.5 | -0.94 | 0.03483 | -0.063 | -26.987
-15 | -0.943 | 0.02807 | -0.065 | -33.6
-14.5 | -0.938 | 0.02398 | -0.067 | -39.104
-14 | -0.928 | 0.02076 | -0.068 | -44.686
-13.5 | -0.914 | 0.01785 | -0.07 | -51.175
-13 | -0.902 | 0.01328 | -0.072 | -67.922
-12.5 | -0.868 | 0.01443 | -0.072 | -60.141
-12 | -0.856 | 0.0104 | -0.075 | -82.345
-11.5 | -0.825 | 0.00928 | -0.077 | -88.906
-11 | -0.788 | 0.00842 | -0.078 | -93.622
-10.5 | -0.742 | 0.00798 | -0.079 | -92.966
-10 | -0.694 | 0.00809 | -0.08 | -85.684
-9.5 | -0.643 | 0.0078 | -0.081 | -82.513
-9 | -0.591 | 0.00752 | -0.081 | -78.636
-8.5 | -0.538 | 0.00734 | -0.082 | -73.281
-8 | -0.482 | 0.00712 | -0.083 | -67.71
-7.5 | -0.426 | 0.00698 | -0.084 | -61.012
-7 | -0.368 | 0.00684 | -0.084 | -53.828
-6.5 | -0.31 | 0.0067 | -0.085 | -46.254
-6 | -0.25 | 0.00652 | -0.086 | -38.422
-5.5 | -0.19 | 0.00644 | -0.087 | -29.56
-5 | -0.13 | 0.00631 | -0.087 | -20.563
-4.5 | -0.069 | 0.00619 | -0.088 | -11.101
-4 | -0.007 | 0.0061 | -0.089 | -1.217
-3.5 | 0.054 | 0.00598 | -0.09 | 9.052
-3 | 0.116 | 0.00588 | -0.09 | 19.698
-2.5 | 0.178 | 0.0057 | -0.091 | 31.131
-2 | 0.24 | 0.00561 | -0.092 | 42.759
-1.5 | 0.302 | 0.00542 | -0.093 | 55.647
-1 | 0.363 | 0.00533 | -0.093 | 68.218
-0.5 | 0.425 | 0.0052 | -0.094 | 81.75
0 | 0.487 | 0.00525 | -0.095 | 92.674
0.5 | 0.548 | 0.00565 | -0.096 | 96.998
1 | 0.61 | 0.00569 | -0.096 | 107.283
1.5 | 0.672 | 0.00592 | -0.097 | 113.51
2 | 0.733 | 0.00614 | -0.098 | 119.461
2.5 | 0.795 | 0.00652 | -0.098 | 121.769
3 | 0.856 | 0.00686 | -0.099 | 124.722
3.5 | 0.917 | 0.00724 | -0.1 | 126.646
4 | 0.973 | 0.00778 | -0.101 | 124.99
4.5 | 1.029 | 0.0073 | -0.101 | 140.901
5 | 1.084 | 0.00849 | -0.101 | 127.625
5.5 | 1.139 | 0.00887 | -0.102 | 128.49
6 | 1.192 | 0.00971 | -0.102 | 122.779
6.5 | 1.245 | 0.01009 | -0.103 | 123.369
7 | 1.297 | 0.01051 | -0.103 | 123.36
7.5 | 1.346 | 0.01096 | -0.104 | 122.865
8 | 1.393 | 0.01143 | -0.104 | 121.903
8.5 | 1.437 | 0.01192 | -0.105 | 120.573
9 | 1.479 | 0.01243 | -0.105 | 118.979
9.5 | 1.518 | 0.01297 | -0.106 | 117.016
10 | 1.554 | 0.01353 | -0.106 | 114.841
10.5 | 1.586 | 0.01415 | -0.107 | 112.064
11 | 1.615 | 0.01485 | -0.107 | 108.744
11.5 | 1.641 | 0.01564 | -0.107 | 104.896
12 | 1.662 | 0.01635 | -0.108 | 101.661
12.5 | 1.676 | 0.01717 | -0.108 | 97.578
13 | 1.685 | 0.01806 | -0.108 | 93.275
13.5 | 1.69 | 0.01894 | -0.109 | 89.208
14 | 1.69 | 0.01995 | -0.109 | 84.688
14.5 | 1.685 | 0.02104 | -0.11 | 80.089
15 | 1.677 | 0.02212 | -0.11 | 75.792
15.5 | 1.664 | 0.02346 | -0.11 | 70.915
16 | 1.647 | 0.02473 | -0.11 | 66.592
16.5 | 1.623 | 0.0261 | -0.111 | 62.193
17 | 1.594 | 0.02779 | -0.111 | 57.338
17.5 | 1.558 | 0.03035 | -0.111 | 51.337
18 | 1.522 | 0.03245 | -0.111 | 46.887
18.5 | 1.483 | 0.0348 | -0.111 | 42.6

## 146. Re 20M Mach 0.00 (2)
BIGFOIL.COM POLAR EXPORT
NACA64-517 a=0.8
NACA64-517 a=0.8 |  |  |  | Cl Max: | 1.902 | at alpha= | 20 | deg
XFOIL ncrit=9 |  |  |  | L/D Max: | 159.433 | at alpha= | 2 | deg
Re: | 20000000 |  |  | Cd Min: | 0.05367 | at alpha= | 20 | deg
Mach: | 0 |  |  | Cl=0 at alpha= | -3.9348 | deg
|  |  |  | @ Cl=0.1, Cd= | 0.0052013
|  |  |  | @ Cl=0.4, Cd= | 0.0043806
|  |  |  | @ Cl=0.6, Cd= | 0.0040714
alpha (deg) | Cl | Cd | Cm | Cl/Cd
-20 | -1.434 | 0.03048 | -0.1021 | -47.0472
-19.5 | -1.422 | 0.02758 | -0.1018 | -51.5591
-19 | -1.4127 | 0.02459 | -0.1011 | -57.4502
-18.5 | -1.3981 | 0.02214 | -0.1 | -63.1481
-18 | -1.384 | 0.01981 | -0.0985 | -69.8637
-17.5 | -1.3665 | 0.01782 | -0.0967 | -76.6835
-17 | -1.3526 | 0.01587 | -0.0942 | -85.23
-16.5 | -1.3509 | 0.01424 | -0.089 | -94.8666
-16 | -1.3416 | 0.01259 | -0.0836 | -106.5608
-15 | -1.2554 | 0.01113 | -0.0816 | -112.7942
-14.5 | -1.2066 | 0.01057 | -0.0812 | -114.1533
-14 | -1.1563 | 0.01004 | -0.0811 | -115.1693
-13.5 | -1.1035 | 0.00963 | -0.0812 | -114.5898
-13 | -1.0496 | 0.00928 | -0.0815 | -113.1034
-12.5 | -0.9949 | 0.00895 | -0.0818 | -111.162
-12 | -0.9395 | 0.00863 | -0.0822 | -108.8644
-11.5 | -0.8837 | 0.00832 | -0.0827 | -106.2139
-11 | -0.8276 | 0.008 | -0.0832 | -103.45
-10.5 | -0.7712 | 0.0077 | -0.0838 | -100.1558
-10 | -0.714 | 0.00742 | -0.0845 | -96.2264
-9.5 | -0.6564 | 0.00719 | -0.0852 | -91.2935
-9 | -0.5984 | 0.00698 | -0.0859 | -85.7307
-8.5 | -0.5401 | 0.00678 | -0.0867 | -79.6608
-8 | -0.4818 | 0.00658 | -0.0875 | -73.2219
-7.5 | -0.4232 | 0.00636 | -0.0883 | -66.5409
-7 | -0.3642 | 0.00621 | -0.0892 | -58.6473
-6.5 | -0.3051 | 0.00606 | -0.0901 | -50.3465
-6 | -0.2459 | 0.00589 | -0.091 | -41.7487
-5.5 | -0.1865 | 0.00577 | -0.0919 | -32.3224
-5 | -0.1271 | 0.00564 | -0.0928 | -22.5355
-4.5 | -0.0675 | 0.00553 | -0.0938 | -12.2061
-4 | -0.0078 | 0.00542 | -0.0947 | -1.4391
-3.5 | 0.052 | 0.00529 | -0.0957 | 9.8299
-3 | 0.1115 | 0.00518 | -0.0967 | 21.5251
-2.5 | 0.1713 | 0.00501 | -0.0977 | 34.1916
-2 | 0.2309 | 0.00488 | -0.0987 | 47.3156
-1.5 | 0.2906 | 0.00473 | -0.0997 | 61.4376
-1 | 0.3498 | 0.0046 | -0.1007 | 76.0435
-0.5 | 0.4093 | 0.00434 | -0.1018 | 94.3088
0 | 0.4683 | 0.00404 | -0.1029 | 115.9158
0.5 | 0.5278 | 0.00403 | -0.1038 | 130.9677
1 | 0.5874 | 0.00405 | -0.1048 | 145.037
1.5 | 0.6462 | 0.00415 | -0.1056 | 155.7108
2 | 0.7031 | 0.00441 | -0.1062 | 159.4331
2.5 | 0.7585 | 0.00478 | -0.1064 | 158.682
3 | 0.8128 | 0.0052 | -0.1065 | 156.3077
3.5 | 0.8633 | 0.00587 | -0.106 | 147.0698
4 | 0.9142 | 0.00645 | -0.1055 | 141.7364
4.5 | 0.9667 | 0.00688 | -0.1053 | 140.5087
5 | 1.018 | 0.00732 | -0.1048 | 139.071
5.5 | 1.07 | 0.00767 | -0.1045 | 139.5046
6 | 1.1191 | 0.00814 | -0.1036 | 137.4816
6.5 | 1.1673 | 0.00858 | -0.1026 | 136.049
7 | 1.2151 | 0.00899 | -0.1016 | 135.1613
7.5 | 1.2616 | 0.00938 | -0.1003 | 134.4989
8 | 1.3069 | 0.00974 | -0.0987 | 134.1786
8.5 | 1.3385 | 0.01012 | -0.0945 | 132.2628
9 | 1.3711 | 0.0106 | -0.0907 | 129.3491
9.5 | 1.405 | 0.01117 | -0.0874 | 125.7833
10 | 1.4398 | 0.01177 | -0.0844 | 122.328
10.5 | 1.4724 | 0.01251 | -0.0813 | 117.6978
11 | 1.5056 | 0.01328 | -0.0784 | 113.3735
11.5 | 1.5389 | 0.01411 | -0.0757 | 109.0645
12 | 1.5706 | 0.01506 | -0.0729 | 104.2895
12.5 | 1.5982 | 0.01625 | -0.0698 | 98.3508
13 | 1.6277 | 0.01742 | -0.0671 | 93.4386
13.5 | 1.6556 | 0.01874 | -0.0644 | 88.3458
14 | 1.6808 | 0.0203 | -0.0616 | 82.798
14.5 | 1.7045 | 0.02205 | -0.059 | 77.3016
15 | 1.729 | 0.02388 | -0.0566 | 72.4037
15.5 | 1.7535 | 0.02581 | -0.0545 | 67.9388
16 | 1.7764 | 0.02793 | -0.0525 | 63.6019
16.5 | 1.7946 | 0.03053 | -0.0505 | 58.7815
17 | 1.8113 | 0.03297 | -0.0483 | 54.9378
17.5 | 1.829 | 0.0359 | -0.0467 | 50.9471
18 | 1.8459 | 0.03903 | -0.0454 | 47.2944
18.5 | 1.863 | 0.04221 | -0.0444 | 44.1365
19 | 1.8781 | 0.04572 | -0.0435 | 41.0783
19.5 | 1.891 | 0.04954 | -0.0428 | 38.1712
20 | 1.902 | 0.05367 | -0.0424 | 35.4388

## 147. Re 20M Mach 0.10 (1)
BIGFOIL.COM POLAR EXPORT
NACA64-517 a=0.8
NACA64-517 a=0.8 |  |  |  | Cl Max: | 1.68 | at alpha= | 13.5 | deg
JavaFoil+Calcfoil stall+Eppler ext transition |  |  |  | L/D Max: | 140.088 | at alpha= | 4.5 | deg
Re: | 20000000 |  |  | Cd Min: | 0.00522 | at alpha= | -0.5 | deg
Mach: | 0.1 |  |  | Cl=0 at alpha= | -3.9426 | deg
|  |  |  | @ Cl=0.1, Cd= | 0.0059358
|  |  |  | @ Cl=0.4, Cd= | 0.0052635
|  |  |  | @ Cl=0.6, Cd= | 0.0056795
alpha (deg) | Cl | Cd | Cm | Cl/Cd
-20 | -0.756 | 0.1504 | -0.039 | -5.027
-19.5 | -0.775 | 0.13915 | -0.04 | -5.571
-19 | -0.792 | 0.13125 | -0.041 | -6.032
-18.5 | -0.809 | 0.12024 | -0.044 | -6.729
-18 | -0.822 | 0.11345 | -0.045 | -7.246
-17.5 | -0.835 | 0.10439 | -0.047 | -7.999
-17 | -0.855 | 0.08749 | -0.051 | -9.775
-16.5 | -0.878 | 0.06908 | -0.055 | -12.708
-16 | -0.908 | 0.04773 | -0.061 | -19.024
-15.5 | -0.918 | 0.03909 | -0.063 | -23.471
-15 | -0.925 | 0.03083 | -0.065 | -30.012
-14.5 | -0.925 | 0.02571 | -0.067 | -35.961
-14 | -0.917 | 0.02232 | -0.068 | -41.068
-13.5 | -0.906 | 0.01879 | -0.07 | -48.223
-13 | -0.897 | 0.01379 | -0.072 | -65.076
-12.5 | -0.865 | 0.01481 | -0.072 | -58.401
-12 | -0.853 | 0.01077 | -0.075 | -79.144
-11.5 | -0.822 | 0.00929 | -0.077 | -88.539
-11 | -0.789 | 0.00846 | -0.079 | -93.262
-10.5 | -0.743 | 0.00808 | -0.079 | -91.955
-10 | -0.695 | 0.00818 | -0.08 | -85.016
-9.5 | -0.645 | 0.00789 | -0.081 | -81.813
-9 | -0.593 | 0.00761 | -0.082 | -77.906
-8.5 | -0.54 | 0.00734 | -0.083 | -73.481
-8 | -0.484 | 0.00714 | -0.083 | -67.857
-7.5 | -0.428 | 0.00699 | -0.084 | -61.225
-7 | -0.37 | 0.00685 | -0.085 | -54.048
-6.5 | -0.311 | 0.00666 | -0.086 | -46.748
-6 | -0.252 | 0.00658 | -0.086 | -38.264
-5.5 | -0.191 | 0.00644 | -0.087 | -29.716
-5 | -0.13 | 0.00632 | -0.088 | -20.613
-4.5 | -0.069 | 0.00619 | -0.089 | -11.154
-4 | -0.007 | 0.0061 | -0.089 | -1.224
-3.5 | 0.054 | 0.00601 | -0.09 | 9.051
-3 | 0.116 | 0.00591 | -0.091 | 19.69
-2.5 | 0.178 | 0.0057 | -0.092 | 31.318
-2 | 0.241 | 0.00561 | -0.092 | 42.938
-1.5 | 0.303 | 0.00544 | -0.093 | 55.715
-1 | 0.365 | 0.00532 | -0.094 | 68.622
-0.5 | 0.427 | 0.00522 | -0.095 | 81.814
0 | 0.489 | 0.00524 | -0.095 | 93.321
0.5 | 0.551 | 0.00564 | -0.096 | 97.644
1 | 0.613 | 0.00569 | -0.097 | 107.77
1.5 | 0.675 | 0.00591 | -0.098 | 114.174
2 | 0.737 | 0.00619 | -0.098 | 119.078
2.5 | 0.799 | 0.00653 | -0.099 | 122.366
3 | 0.86 | 0.00688 | -0.1 | 124.986
3.5 | 0.922 | 0.00732 | -0.1 | 125.965
4 | 0.978 | 0.00782 | -0.101 | 124.963
4.5 | 1.033 | 0.00737 | -0.101 | 140.088
5 | 1.089 | 0.00855 | -0.102 | 127.315
5.5 | 1.144 | 0.00894 | -0.102 | 128.052
6 | 1.197 | 0.00978 | -0.103 | 122.467
6.5 | 1.251 | 0.01017 | -0.103 | 122.945
7 | 1.302 | 0.01061 | -0.104 | 122.684
7.5 | 1.352 | 0.01105 | -0.104 | 122.284
8 | 1.398 | 0.01154 | -0.105 | 121.211
8.5 | 1.442 | 0.01205 | -0.105 | 119.717
9 | 1.483 | 0.01257 | -0.106 | 118.027
9.5 | 1.522 | 0.01312 | -0.106 | 115.997
10 | 1.557 | 0.0137 | -0.107 | 113.604
10.5 | 1.588 | 0.01434 | -0.107 | 110.78
11 | 1.616 | 0.0151 | -0.107 | 107.04
11.5 | 1.64 | 0.01586 | -0.108 | 103.399
12 | 1.66 | 0.0166 | -0.108 | 99.977
12.5 | 1.672 | 0.01746 | -0.109 | 95.728
13 | 1.678 | 0.01839 | -0.109 | 91.28
13.5 | 1.68 | 0.01931 | -0.109 | 87.035
14 | 1.677 | 0.02034 | -0.11 | 82.44
14.5 | 1.669 | 0.02136 | -0.11 | 78.131
15 | 1.657 | 0.02262 | -0.11 | 73.235
15.5 | 1.639 | 0.02401 | -0.111 | 68.283
16 | 1.618 | 0.02535 | -0.111 | 63.833
16.5 | 1.589 | 0.02705 | -0.111 | 58.739
17 | 1.552 | 0.02938 | -0.111 | 52.827
17.5 | 1.513 | 0.03145 | -0.111 | 48.098
18 | 1.471 | 0.03383 | -0.111 | 43.473
18.5 | 1.425 | 0.03662 | -0.111 | 38.917

## 148. Re 20M Mach 0.10 (2)
BIGFOIL.COM POLAR EXPORT
NACA64-517 a=0.8
NACA64-517 a=0.8 |  |  |  | Cl Max: | 1.899 | at alpha= | 20 | deg
XFOIL ncrit=9 |  |  |  | L/D Max: | 161.253 | at alpha= | 2 | deg
Re: | 20000000 |  |  | Cd Min: | 0.05655 | at alpha= | 20 | deg
Mach: | 0.1 |  |  | Cl=0 at alpha= | -3.9335 | deg
|  |  |  | @ Cl=0.1, Cd= | 0.0052144
|  |  |  | @ Cl=0.4, Cd= | 0.0043917
|  |  |  | @ Cl=0.6, Cd= | 0.0040649
alpha (deg) | Cl | Cd | Cm | Cl/Cd
-20 | -1.4132 | 0.03385 | -0.105 | -41.7489
-19.5 | -1.4052 | 0.03033 | -0.1051 | -46.3304
-19 | -1.4029 | 0.02665 | -0.1045 | -52.6417
-18.5 | -1.3895 | 0.02394 | -0.1036 | -58.0409
-18 | -1.3758 | 0.02141 | -0.1023 | -64.2597
-17.5 | -1.3576 | 0.01929 | -0.1007 | -70.3784
-17 | -1.3418 | 0.01723 | -0.0986 | -77.8758
-16.5 | -1.3262 | 0.01538 | -0.0958 | -86.2289
-16 | -1.3296 | 0.01388 | -0.089 | -95.7925
-15 | -1.2664 | 0.01137 | -0.084 | -111.3808
-14.5 | -1.2166 | 0.01085 | -0.0835 | -112.129
-14 | -1.1669 | 0.01023 | -0.083 | -114.0665
-13.5 | -1.1138 | 0.00978 | -0.0829 | -113.8855
-13 | -1.0594 | 0.0094 | -0.083 | -112.7021
-12.5 | -1.0041 | 0.00906 | -0.0832 | -110.8278
-12 | -0.9481 | 0.00873 | -0.0836 | -108.6025
-11.5 | -0.8916 | 0.00841 | -0.0839 | -106.0166
-11 | -0.8349 | 0.00809 | -0.0844 | -103.2015
-10.5 | -0.7778 | 0.00778 | -0.0848 | -99.9743
-10 | -0.7201 | 0.00748 | -0.0854 | -96.2701
-9.5 | -0.662 | 0.00723 | -0.086 | -91.5629
-9 | -0.6034 | 0.00702 | -0.0867 | -85.9544
-8.5 | -0.5445 | 0.00681 | -0.0874 | -79.9559
-8 | -0.4856 | 0.00661 | -0.0882 | -73.4644
-7.5 | -0.4265 | 0.00639 | -0.089 | -66.7449
-7 | -0.3671 | 0.00623 | -0.0898 | -58.9246
-6.5 | -0.3075 | 0.00608 | -0.0907 | -50.5757
-6 | -0.2478 | 0.00591 | -0.0915 | -41.9289
-5.5 | -0.188 | 0.00578 | -0.0924 | -32.526
-5 | -0.128 | 0.00565 | -0.0934 | -22.6549
-4.5 | -0.0681 | 0.00554 | -0.0943 | -12.2924
-4 | -0.008 | 0.00543 | -0.0952 | -1.4733
-3.5 | 0.0522 | 0.00531 | -0.0962 | 9.8305
-3 | 0.1122 | 0.00519 | -0.0972 | 21.6185
-2.5 | 0.1724 | 0.00502 | -0.0982 | 34.3426
-2 | 0.2323 | 0.00489 | -0.0992 | 47.5051
-1.5 | 0.2924 | 0.00474 | -0.1002 | 61.6878
-1 | 0.3521 | 0.0046 | -0.1012 | 76.5435
-0.5 | 0.4119 | 0.00434 | -0.1023 | 94.9078
0 | 0.4713 | 0.00404 | -0.1034 | 116.6584
0.5 | 0.5312 | 0.00403 | -0.1044 | 131.8114
1 | 0.5912 | 0.00405 | -0.1054 | 145.9753
1.5 | 0.6504 | 0.00415 | -0.1062 | 156.7229
2 | 0.7079 | 0.00439 | -0.1068 | 161.2528
2.5 | 0.7636 | 0.00477 | -0.107 | 160.0839
3 | 0.818 | 0.0052 | -0.1071 | 157.3077
3.5 | 0.8686 | 0.00588 | -0.1065 | 147.7211
4 | 0.9195 | 0.00648 | -0.1059 | 141.8981
4.5 | 0.9722 | 0.00691 | -0.1056 | 140.6946
5 | 1.0236 | 0.00735 | -0.1051 | 139.2653
5.5 | 1.0757 | 0.00772 | -0.1047 | 139.3394
6 | 1.1247 | 0.0082 | -0.1037 | 137.1585
6.5 | 1.1729 | 0.00864 | -0.1026 | 135.7523
7 | 1.2203 | 0.00906 | -0.1013 | 134.6909
7.5 | 1.2664 | 0.00945 | -0.0998 | 134.0106
8 | 1.3086 | 0.00981 | -0.0976 | 133.3945
8.5 | 1.3378 | 0.01024 | -0.0928 | 130.6445
9 | 1.3719 | 0.01077 | -0.0892 | 127.3816
9.5 | 1.4062 | 0.01137 | -0.0859 | 123.6763
10 | 1.4413 | 0.01201 | -0.083 | 120.0083
10.5 | 1.4743 | 0.01279 | -0.0798 | 115.2697
11 | 1.5077 | 0.0136 | -0.0769 | 110.8603
11.5 | 1.5401 | 0.01451 | -0.074 | 106.1406
12 | 1.5711 | 0.01556 | -0.0711 | 100.9704
12.5 | 1.5991 | 0.0168 | -0.068 | 95.1845
13 | 1.629 | 0.01803 | -0.0653 | 90.3494
13.5 | 1.6564 | 0.01946 | -0.0625 | 85.1182
14 | 1.6811 | 0.02115 | -0.0597 | 79.4846
14.5 | 1.7045 | 0.02304 | -0.057 | 73.98
15 | 1.7296 | 0.02495 | -0.0547 | 69.3226
15.5 | 1.7537 | 0.02702 | -0.0526 | 64.9038
16 | 1.7763 | 0.02931 | -0.0506 | 60.6039
16.5 | 1.7936 | 0.03213 | -0.0485 | 55.8232
17.5 | 1.8292 | 0.03766 | -0.0449 | 48.5714
18 | 1.8472 | 0.04082 | -0.0437 | 45.2523
18.5 | 1.8638 | 0.0442 | -0.0427 | 42.1674
19 | 1.8783 | 0.04792 | -0.0418 | 39.1966
19.5 | 1.8896 | 0.05205 | -0.0412 | 36.3036
20 | 1.899 | 0.05655 | -0.0408 | 33.5809

## 149. Re 20M Mach 0.25 (1)
BIGFOIL.COM POLAR EXPORT
NACA64-517 a=0.8
NACA64-517 a=0.8 |  |  |  | Cl Max: | 1.634 | at alpha= | 12 | deg
JavaFoil+Calcfoil stall+Eppler ext transition |  |  |  | L/D Max: | 139.267 | at alpha= | 4 | deg
Re: | 20000000 |  |  | Cd Min: | 0.00527 | at alpha= | 0 | deg
Mach: | 0.25 |  |  | Cl=0 at alpha= | -3.9375 | deg
|  |  |  | @ Cl=0.1, Cd= | 0.0060244
|  |  |  | @ Cl=0.4, Cd= | 0.0053227
|  |  |  | @ Cl=0.6, Cd= | 0.0057425
alpha (deg) | Cl | Cd | Cm | Cl/Cd
-18 | -0.556 | 0.13848 | -0.038 | -4.018
-17.5 | -0.597 | 0.13368 | -0.038 | -4.467
-17 | -0.635 | 0.12397 | -0.04 | -5.126
-16.5 | -0.67 | 0.11296 | -0.043 | -5.93
-16 | -0.699 | 0.10503 | -0.044 | -6.651
-15.5 | -0.721 | 0.09871 | -0.046 | -7.307
-15 | -0.741 | 0.08985 | -0.048 | -8.245
-14.5 | -0.77 | 0.0694 | -0.056 | -11.099
-14 | -0.818 | 0.03981 | -0.065 | -20.553
-13.5 | -0.831 | 0.03081 | -0.068 | -26.98
-13 | -0.835 | 0.02436 | -0.071 | -34.276
-12.5 | -0.832 | 0.01915 | -0.073 | -43.451
-12 | -0.816 | 0.01635 | -0.075 | -49.912
-11.5 | -0.8 | 0.01148 | -0.077 | -69.666
-11 | -0.774 | 0.00979 | -0.079 | -79.051
-10.5 | -0.747 | 0.00861 | -0.082 | -86.768
-10 | -0.702 | 0.00861 | -0.082 | -81.542
-9.5 | -0.654 | 0.00822 | -0.083 | -79.525
-9 | -0.603 | 0.00791 | -0.084 | -76.173
-8.5 | -0.549 | 0.00763 | -0.085 | -71.989
-8 | -0.494 | 0.00733 | -0.086 | -67.39
-7.5 | -0.437 | 0.00716 | -0.086 | -61.021
-7 | -0.379 | 0.00695 | -0.087 | -54.516
-6.5 | -0.319 | 0.0068 | -0.088 | -46.889
-6 | -0.258 | 0.00666 | -0.089 | -38.735
-5.5 | -0.196 | 0.00658 | -0.09 | -29.853
-5 | -0.134 | 0.00639 | -0.09 | -20.949
-4.5 | -0.071 | 0.00626 | -0.091 | -11.336
-4 | -0.008 | 0.00617 | -0.092 | -1.244
-3.5 | 0.056 | 0.0061 | -0.093 | 9.16
-3 | 0.12 | 0.00599 | -0.093 | 19.957
-2.5 | 0.183 | 0.00576 | -0.094 | 31.819
-2 | 0.248 | 0.00567 | -0.095 | 43.64
-1.5 | 0.311 | 0.00551 | -0.096 | 56.536
-1 | 0.375 | 0.00535 | -0.097 | 70.144
-0.5 | 0.439 | 0.00528 | -0.097 | 83.115
0 | 0.503 | 0.00527 | -0.098 | 95.423
0.5 | 0.566 | 0.0057 | -0.099 | 99.395
1 | 0.63 | 0.00578 | -0.1 | 108.985
1.5 | 0.694 | 0.00605 | -0.1 | 114.643
2 | 0.757 | 0.00633 | -0.101 | 119.691
2.5 | 0.821 | 0.00667 | -0.102 | 123.086
3 | 0.884 | 0.00709 | -0.102 | 124.692
3.5 | 0.947 | 0.00755 | -0.103 | 125.522
4 | 1 | 0.00718 | -0.103 | 139.267
4.5 | 1.058 | 0.00845 | -0.104 | 125.248
5 | 1.115 | 0.00887 | -0.104 | 125.803
5.5 | 1.172 | 0.00931 | -0.105 | 125.87
6 | 1.226 | 0.01022 | -0.105 | 119.991
6.5 | 1.279 | 0.01066 | -0.106 | 119.964
7 | 1.331 | 0.01116 | -0.106 | 119.23
7.5 | 1.38 | 0.01169 | -0.107 | 118.035
8 | 1.425 | 0.0122 | -0.107 | 116.844
8.5 | 1.467 | 0.01278 | -0.108 | 114.767
9 | 1.506 | 0.01341 | -0.108 | 112.241
9.5 | 1.54 | 0.01403 | -0.109 | 109.779
10 | 1.57 | 0.01475 | -0.109 | 106.421
10.5 | 1.594 | 0.01554 | -0.11 | 102.6
11 | 1.614 | 0.01643 | -0.11 | 98.192
11.5 | 1.627 | 0.01735 | -0.11 | 93.78
12 | 1.634 | 0.01826 | -0.111 | 89.512
12.5 | 1.629 | 0.01932 | -0.111 | 84.297
13 | 1.616 | 0.02051 | -0.112 | 78.798
13.5 | 1.595 | 0.02165 | -0.112 | 73.657
14 | 1.566 | 0.02302 | -0.112 | 68.02
14.5 | 1.528 | 0.02445 | -0.113 | 62.497
15 | 1.482 | 0.02624 | -0.113 | 56.484
15.5 | 1.428 | 0.02838 | -0.113 | 50.318
16 | 1.363 | 0.03163 | -0.113 | 43.093
16.5 | 1.287 | 0.03509 | -0.112 | 36.681
17 | 1.202 | 0.03887 | -0.112 | 30.93

## 150. Re 20M Mach 0.25 (2)
BIGFOIL.COM POLAR EXPORT
NACA64-517 a=0.8
NACA64-517 a=0.8 |  |  |  | Cl Max: | 1.8797 | at alpha= | 20 | deg
XFOIL ncrit=9 |  |  |  | L/D Max: | 167.803 | at alpha= | 2 | deg
Re: | 20000000 |  |  | Cd Min: | 0.07359 | at alpha= | 20 | deg
Mach: | 0.25 |  |  | Cl=0 at alpha= | -3.9294 | deg
|  |  |  | @ Cl=0.1, Cd= | 0.0052855
|  |  |  | @ Cl=0.4, Cd= | 0.0044647
|  |  |  | @ Cl=0.6, Cd= | 0.0040561
alpha (deg) | Cl | Cd | Cm | Cl/Cd
-20 | -1.2927 | 0.05653 | -0.1114 | -22.8675
-19.5 | -1.3044 | 0.0492 | -0.115 | -26.5122
-19 | -1.3139 | 0.04267 | -0.1174 | -30.7921
-18.5 | -1.3143 | 0.03736 | -0.1187 | -35.1793
-18 | -1.3174 | 0.03237 | -0.1191 | -40.6982
-17.5 | -1.3123 | 0.02841 | -0.1186 | -46.1915
-17 | -1.3059 | 0.02485 | -0.1173 | -52.5513
-16.5 | -1.2945 | 0.02183 | -0.1154 | -59.2991
-16 | -1.2765 | 0.01941 | -0.1132 | -65.7651
-15.5 | -1.2605 | 0.01711 | -0.1103 | -73.6704
-15 | -1.2422 | 0.0152 | -0.107 | -81.7237
-14.5 | -1.2384 | 0.01376 | -0.1003 | -90
-13.5 | -1.1683 | 0.01088 | -0.0939 | -107.3805
-13 | -1.114 | 0.01021 | -0.0927 | -109.1087
-12.5 | -1.056 | 0.00973 | -0.0919 | -108.5303
-12 | -0.9967 | 0.00931 | -0.0914 | -107.0569
-11.5 | -0.9366 | 0.0089 | -0.0911 | -105.236
-11 | -0.8761 | 0.00855 | -0.0909 | -102.4678
-10.5 | -0.8154 | 0.0082 | -0.0908 | -99.439
-10 | -0.7545 | 0.00785 | -0.0909 | -96.1146
-9.5 | -0.6933 | 0.00751 | -0.091 | -92.3169
-9 | -0.6316 | 0.00725 | -0.0913 | -87.1172
-8.5 | -0.5695 | 0.007 | -0.0917 | -81.3571
-8 | -0.5073 | 0.0068 | -0.0922 | -74.6029
-7.5 | -0.4454 | 0.00657 | -0.0927 | -67.793
-7 | -0.3832 | 0.00635 | -0.0934 | -60.3465
-6.5 | -0.3209 | 0.00619 | -0.0941 | -51.8417
-6 | -0.2584 | 0.00602 | -0.0948 | -42.9236
-5.5 | -0.1962 | 0.00587 | -0.0956 | -33.4242
-5 | -0.1336 | 0.00573 | -0.0965 | -23.3159
-4.5 | -0.0714 | 0.00561 | -0.0973 | -12.7273
-4 | -0.0088 | 0.00549 | -0.0982 | -1.6029
-3.5 | 0.0535 | 0.00539 | -0.0992 | 9.9258
-3 | 0.1158 | 0.00525 | -0.1002 | 22.0571
-2.5 | 0.1781 | 0.00506 | -0.1012 | 35.1976
-2 | 0.2402 | 0.00494 | -0.1022 | 48.6235
-1.5 | 0.3025 | 0.00476 | -0.1033 | 63.5504
-1 | 0.3644 | 0.00462 | -0.1043 | 78.8745
-0.5 | 0.4263 | 0.00435 | -0.1054 | 98
0 | 0.4877 | 0.00406 | -0.1066 | 120.1232
0.5 | 0.55 | 0.00404 | -0.1076 | 136.1386
1 | 0.612 | 0.00406 | -0.1086 | 150.7389
1.5 | 0.6735 | 0.00416 | -0.1094 | 161.899
2 | 0.7333 | 0.00437 | -0.11 | 167.8032
2.5 | 0.7914 | 0.00472 | -0.1103 | 167.6695
3 | 0.8472 | 0.00517 | -0.1102 | 163.8685
4 | 0.9487 | 0.0066 | -0.1082 | 143.7424
4.5 | 1.0023 | 0.00705 | -0.1075 | 142.1702
5 | 1.0538 | 0.00755 | -0.1065 | 139.5762
5.5 | 1.1055 | 0.00797 | -0.1054 | 138.7077
6 | 1.1536 | 0.00849 | -0.1037 | 135.8775
6.5 | 1.1994 | 0.00899 | -0.1015 | 133.4149
7 | 1.2383 | 0.00943 | -0.0979 | 131.315
7.5 | 1.2696 | 0.00993 | -0.0929 | 127.855
8 | 1.3061 | 0.01048 | -0.0892 | 124.6279
8.5 | 1.3438 | 0.01109 | -0.0858 | 121.1722
9 | 1.3791 | 0.01184 | -0.0823 | 116.478
9.5 | 1.4161 | 0.01261 | -0.079 | 112.2998
10 | 1.4501 | 0.01355 | -0.0756 | 107.0185
10.5 | 1.4844 | 0.01456 | -0.0723 | 101.9505
11 | 1.5188 | 0.01564 | -0.0691 | 97.11
11.5 | 1.5493 | 0.01697 | -0.0657 | 91.2964
12 | 1.5791 | 0.01844 | -0.0624 | 85.6345
12.5 | 1.6083 | 0.02004 | -0.0592 | 80.2545
13 | 1.6361 | 0.02187 | -0.0562 | 74.8102
13.5 | 1.6613 | 0.02398 | -0.0532 | 69.2786
14 | 1.6868 | 0.02624 | -0.0504 | 64.2835
14.5 | 1.7126 | 0.02859 | -0.048 | 59.9021
15 | 1.7375 | 0.03115 | -0.0457 | 55.7785
15.5 | 1.7575 | 0.03419 | -0.0434 | 51.4039
16 | 1.7755 | 0.03757 | -0.0413 | 47.2585
16.5 | 1.793 | 0.04115 | -0.0395 | 43.5723
17 | 1.8112 | 0.04461 | -0.0379 | 40.6008
17.5 | 1.828 | 0.04825 | -0.0364 | 37.886
18 | 1.843 | 0.0525 | -0.0354 | 35.1048
18.5 | 1.853 | 0.0574 | -0.0346 | 32.2822
19 | 1.8621 | 0.06259 | -0.0342 | 29.7508
19.5 | 1.8717 | 0.06789 | -0.0342 | 27.5696
20 | 1.8797 | 0.07359 | -0.0345 | 25.5429

## 151. Re 20M Mach 0.50 (1)
BIGFOIL.COM POLAR EXPORT
NACA64-517 a=0.8
NACA64-517 a=0.8 |  |  |  | Cl Max: | 1.498 | at alpha= | 8 | deg
JavaFoil+Calcfoil stall+Eppler ext transition |  |  |  | L/D Max: | 132.437 | at alpha= | 2 | deg
Re: | 20000000 |  |  | Cd Min: | 0.00551 | at alpha= | 0 | deg
Mach: | 0.5 |  |  | Cl=0 at alpha= | -3.9366 | deg
|  |  |  | @ Cl=0.1, Cd= | 0.0063251
|  |  |  | @ Cl=0.4, Cd= | 0.0056594
|  |  |  | @ Cl=0.6, Cd= | 0.0057134
alpha (deg) | Cl | Cd | Cm | Cl/Cd
-20 | -0.914 | 0.18303 | -0.046 | -4.994
-19.5 | -0.885 | 0.17372 | -0.045 | -5.096
-19 | -0.857 | 0.17297 | -0.045 | -4.952
-18.5 | -0.828 | 0.16824 | -0.045 | -4.919
-18 | -0.8 | 0.15812 | -0.045 | -5.057
-17.5 | -0.772 | 0.14734 | -0.046 | -5.241
-17 | -0.743 | 0.14338 | -0.046 | -5.183
-16.5 | -0.715 | 0.13259 | -0.046 | -5.389
-16 | -0.686 | 0.12342 | -0.046 | -5.56
-15.5 | -0.658 | 0.11727 | -0.047 | -5.614
-15 | -0.631 | 0.10807 | -0.048 | -5.84
-14.5 | -0.601 | 0.10453 | -0.047 | -5.752
-14 | -0.574 | 0.09505 | -0.049 | -6.043
-13.5 | -0.548 | 0.08666 | -0.051 | -6.319
-13 | -0.581 | 0.02991 | -0.077 | -19.424
-12.5 | -0.488 | 0.08373 | -0.048 | -5.826
-12 | -0.461 | 0.0761 | -0.051 | -6.057
-11.5 | -0.479 | 0.03031 | -0.078 | -15.816
-11 | -0.465 | 0.01895 | -0.084 | -24.531
-10.5 | -0.437 | 0.01558 | -0.086 | -28.062
-10 | -0.344 | 0.07258 | -0.043 | -4.737
-9.5 | -0.361 | 0.02023 | -0.084 | -17.86
-9 | -0.536 | 0.01309 | -0.089 | -40.991
-8.5 | -0.532 | 0.01116 | -0.091 | -47.664
-8 | -0.51 | 0.00923 | -0.095 | -55.221
-7.5 | -0.467 | 0.00821 | -0.097 | -56.814
-7 | -0.41 | 0.00777 | -0.097 | -52.787
-6.5 | -0.349 | 0.00749 | -0.098 | -46.564
-6 | -0.284 | 0.00723 | -0.099 | -39.324
-5.5 | -0.217 | 0.00704 | -0.1 | -30.878
-5 | -0.149 | 0.00685 | -0.101 | -21.71
-4.5 | -0.079 | 0.0067 | -0.102 | -11.782
-4 | -0.009 | 0.00656 | -0.103 | -1.304
-3.5 | 0.062 | 0.0064 | -0.104 | 9.726
-3 | 0.133 | 0.00626 | -0.104 | 21.32
-2.5 | 0.205 | 0.00604 | -0.105 | 33.913
-2 | 0.277 | 0.00595 | -0.106 | 46.506
-1.5 | 0.348 | 0.00574 | -0.107 | 60.66
-1 | 0.419 | 0.00563 | -0.108 | 74.521
-0.5 | 0.491 | 0.00552 | -0.109 | 88.857
0 | 0.562 | 0.00551 | -0.11 | 102.002
0.5 | 0.633 | 0.00589 | -0.11 | 107.515
1 | 0.704 | 0.00626 | -0.111 | 112.554
1.5 | 0.775 | 0.00665 | -0.112 | 116.637
2 | 0.842 | 0.00636 | -0.112 | 132.437
2.5 | 0.911 | 0.00744 | -0.113 | 122.479
3 | 0.979 | 0.00797 | -0.113 | 122.8
3.5 | 1.047 | 0.00855 | -0.114 | 122.435
4 | 1.105 | 0.0093 | -0.115 | 118.88
4.5 | 1.169 | 0.01006 | -0.115 | 116.15
5 | 1.23 | 0.01066 | -0.116 | 115.322
5.5 | 1.287 | 0.01194 | -0.116 | 107.796
6 | 1.343 | 0.01265 | -0.117 | 106.188
6.5 | 1.394 | 0.01342 | -0.117 | 103.925
7 | 1.44 | 0.01422 | -0.118 | 101.285
7.5 | 1.477 | 0.01516 | -0.118 | 97.447
8 | 1.498 | 0.01612 | -0.119 | 92.933
8.5 | 1.497 | 0.01728 | -0.119 | 86.665
9 | 1.458 | 0.01881 | -0.12 | 77.5
9.5 | 1.316 | 0.02085 | -0.12 | 63.145
10 | 0.931 | 0.02462 | -0.12 | 37.83
10.5 | 0.965 | 0.02412 | -0.121 | 40.003
11 | 0.992 | 0.02739 | -0.121 | 36.222
11.5 | 1.026 | 0.02628 | -0.122 | 39.053
12 | 1.054 | 0.02885 | -0.122 | 36.543
12.5 | 1.078 | 0.03283 | -0.121 | 32.839
13 | 1.092 | 0.03898 | -0.119 | 28.012

## 152. Re 20M Mach 0.50 (2)
BIGFOIL.COM POLAR EXPORT
NACA64-517 a=0.8
NACA64-517 a=0.8 |  |  |  | Cl Max: | 1.6411 | at alpha= | 13 | deg
XFOIL ncrit=9 |  |  |  | L/D Max: | 198.723 | at alpha= | 2.5 | deg
Re: | 20000000 |  |  | Cd Min: | 0.16716 | at alpha= | 18 | deg
Mach: | 0.5 |  |  | Cl=0 at alpha= | -3.9029 | deg
|  |  |  | @ Cl=0.1, Cd= | 0.0055975
|  |  |  | @ Cl=0.4, Cd= | 0.0047963
|  |  |  | @ Cl=0.6, Cd= | 0.0041347
alpha (deg) | Cl | Cd | Cm | Cl/Cd
-15 | -0.6104 | 0.09192 | -0.1061 | -6.6406
-14.5 | -0.6226 | 0.08198 | -0.1131 | -7.5945
-14 | -0.6342 | 0.07216 | -0.1197 | -8.7888
-13.5 | -0.6462 | 0.0622 | -0.1265 | -10.3891
-13 | -0.6673 | 0.05211 | -0.1334 | -12.8056
-12.5 | -0.6916 | 0.04312 | -0.1387 | -16.039
-12 | -0.7099 | 0.03584 | -0.1414 | -19.8075
-11.5 | -0.7454 | 0.02861 | -0.1424 | -26.0538
-11 | -0.7684 | 0.02299 | -0.1407 | -33.4232
-10.5 | -0.7857 | 0.01826 | -0.137 | -43.0285
-10 | -0.8117 | 0.01413 | -0.1302 | -57.4452
-9.5 | -0.8096 | 0.01125 | -0.1224 | -71.9644
-9 | -0.7581 | 0.00941 | -0.1179 | -80.5632
-8.5 | -0.6875 | 0.00848 | -0.1151 | -81.0731
-8 | -0.6127 | 0.00788 | -0.1132 | -77.7538
-7.5 | -0.5365 | 0.00743 | -0.1119 | -72.2073
-7 | -0.4604 | 0.00711 | -0.111 | -64.7539
-6.5 | -0.3849 | 0.00681 | -0.1105 | -56.5198
-6 | -0.3099 | 0.00653 | -0.1103 | -47.4579
-5.5 | -0.2352 | 0.00633 | -0.1103 | -37.1564
-5 | -0.1611 | 0.00612 | -0.1106 | -26.3235
-4.5 | -0.0874 | 0.00595 | -0.1111 | -14.6891
-4 | -0.0142 | 0.0058 | -0.1117 | -2.4483
-3.5 | 0.0589 | 0.00566 | -0.1125 | 10.4064
-3 | 0.1312 | 0.00555 | -0.1134 | 23.6396
-2.5 | 0.2037 | 0.00537 | -0.1144 | 37.933
-2 | 0.2756 | 0.00518 | -0.1155 | 53.2046
-1.5 | 0.3473 | 0.00501 | -0.1166 | 69.3214
0 | 0.5618 | 0.00414 | -0.1205 | 135.7005
0.5 | 0.6344 | 0.00413 | -0.1217 | 153.6077
1 | 0.7058 | 0.00419 | -0.1226 | 168.4487
1.5 | 0.7783 | 0.00424 | -0.1236 | 183.5613
2 | 0.8496 | 0.00435 | -0.1244 | 195.3103
2.5 | 0.9181 | 0.00462 | -0.1245 | 198.7229
3.5 | 1.0316 | 0.00597 | -0.1206 | 172.7973
4 | 1.0763 | 0.00688 | -0.1163 | 156.439
4.5 | 1.1051 | 0.0077 | -0.109 | 143.5195
5 | 1.1304 | 0.00857 | -0.1011 | 131.902
5.5 | 1.1642 | 0.00953 | -0.0951 | 122.1616
6 | 1.1929 | 0.01079 | -0.0887 | 110.5561
6.5 | 1.2222 | 0.01223 | -0.0827 | 99.9346
7 | 1.257 | 0.01365 | -0.0776 | 92.0879
7.5 | 1.2967 | 0.01503 | -0.0733 | 86.2741
8 | 1.3354 | 0.01661 | -0.069 | 80.3974
8.5 | 1.3752 | 0.01828 | -0.065 | 75.2298
9 | 1.4107 | 0.02036 | -0.0607 | 69.2878
9.5 | 1.4482 | 0.0225 | -0.0568 | 64.3644
10 | 1.4811 | 0.0251 | -0.0527 | 59.008
10.5 | 1.5165 | 0.02773 | -0.0489 | 54.6881
11 | 1.5499 | 0.03065 | -0.0452 | 50.5677
11.5 | 1.579 | 0.03405 | -0.0415 | 46.373
12 | 1.6082 | 0.03766 | -0.0379 | 42.7031
12.5 | 1.6311 | 0.04192 | -0.0344 | 38.9098
13 | 1.6411 | 0.04743 | -0.031 | 34.6005
13.5 | 1.6317 | 0.05478 | -0.0284 | 29.7864
14 | 1.6077 | 0.0639 | -0.0272 | 25.1596
14.5 | 1.5786 | 0.07411 | -0.0276 | 21.3008
15 | 1.5405 | 0.08604 | -0.0298 | 17.9045
15.5 | 1.5088 | 0.09814 | -0.0335 | 15.374
16 | 1.4741 | 0.11147 | -0.0391 | 13.2242
16.5 | 1.4421 | 0.12515 | -0.0461 | 11.523
17 | 1.4128 | 0.13912 | -0.0543 | 10.1553
17.5 | 1.3862 | 0.15326 | -0.0634 | 9.0448
18 | 1.3643 | 0.16716 | -0.0729 | 8.1616