## index
index | Re | Mach | Datasource
1 | 50000 | 0 | JavaFoil+Calcfoil stall+Eppler ext transition
2 | 50000 | 0 | XFOIL ncrit=9
3 | 50000 | 0.1 | JavaFoil+Calcfoil stall+Eppler ext transition
4 | 50000 | 0.1 | XFOIL ncrit=9
5 | 50000 | 0.25 | JavaFoil+Calcfoil stall+Eppler ext transition
6 | 50000 | 0.25 | XFOIL ncrit=9
7 | 50000 | 0.5 | JavaFoil+Calcfoil stall+Eppler ext transition
8 | 50000 | 0.5 | XFOIL ncrit=9
9 | 100000 | 0 | JavaFoil+Calcfoil stall+Eppler ext transition
10 | 100000 | 0 | XFOIL ncrit=9
11 | 100000 | 0.1 | JavaFoil+Calcfoil stall+Eppler ext transition
12 | 100000 | 0.1 | XFOIL ncrit=9
13 | 100000 | 0.25 | JavaFoil+Calcfoil stall+Eppler ext transition
14 | 100000 | 0.25 | XFOIL ncrit=9
15 | 100000 | 0.5 | JavaFoil+Calcfoil stall+Eppler ext transition
16 | 100000 | 0.5 | XFOIL ncrit=9
17 | 250000 | 0 | JavaFoil+Calcfoil stall+Eppler ext transition
18 | 250000 | 0 | XFOIL ncrit=9
19 | 250000 | 0.1 | JavaFoil+Calcfoil stall+Eppler ext transition
20 | 250000 | 0.1 | XFOIL ncrit=9
21 | 250000 | 0.25 | JavaFoil+Calcfoil stall+Eppler ext transition
22 | 250000 | 0.25 | XFOIL ncrit=9
23 | 250000 | 0.5 | JavaFoil+Calcfoil stall+Eppler ext transition
24 | 250000 | 0.5 | XFOIL ncrit=9
25 | 500000 | 0 | JavaFoil+Calcfoil stall+Eppler ext transition
26 | 500000 | 0 | XFOIL ncrit=9
27 | 500000 | 0.1 | JavaFoil+Calcfoil stall+Eppler ext transition
28 | 500000 | 0.1 | XFOIL ncrit=9
29 | 500000 | 0.25 | JavaFoil+Calcfoil stall+Eppler ext transition
30 | 500000 | 0.25 | XFOIL ncrit=9
31 | 500000 | 0.5 | JavaFoil+Calcfoil stall+Eppler ext transition
32 | 500000 | 0.5 | XFOIL ncrit=9
33 | 750000 | 0 | JavaFoil+Calcfoil stall+Eppler ext transition
34 | 750000 | 0 | XFOIL ncrit=9
35 | 750000 | 0.1 | JavaFoil+Calcfoil stall+Eppler ext transition
36 | 750000 | 0.1 | XFOIL ncrit=9
37 | 750000 | 0.25 | JavaFoil+Calcfoil stall+Eppler ext transition
38 | 750000 | 0.25 | XFOIL ncrit=9
39 | 750000 | 0.5 | JavaFoil+Calcfoil stall+Eppler ext transition
40 | 750000 | 0.5 | XFOIL ncrit=9
41 | 1000000 | 0 | JavaFoil+Calcfoil stall+Eppler ext transition
42 | 1000000 | 0 | XFOIL ncrit=9
43 | 1000000 | 0.1 | JavaFoil+Calcfoil stall+Eppler ext transition
44 | 1000000 | 0.1 | XFOIL ncrit=9
45 | 1000000 | 0.25 | JavaFoil+Calcfoil stall+Eppler ext transition
46 | 1000000 | 0.25 | XFOIL ncrit=9
47 | 1000000 | 0.5 | JavaFoil+Calcfoil stall+Eppler ext transition
48 | 1000000 | 0.5 | XFOIL ncrit=9
49 | 2000000 | 0 | JavaFoil+Calcfoil stall+Eppler ext transition
50 | 2000000 | 0 | XFOIL ncrit=9
51 | 2000000 | 0.1 | JavaFoil+Calcfoil stall+Eppler ext transition
52 | 2000000 | 0.1 | XFOIL ncrit=9
53 | 2000000 | 0.25 | JavaFoil+Calcfoil stall+Eppler ext transition
54 | 2000000 | 0.25 | XFOIL ncrit=9
55 | 2000000 | 0.5 | JavaFoil+Calcfoil stall+Eppler ext transition
56 | 2000000 | 0.5 | XFOIL ncrit=9
57 | 3000000 | 0 | JavaFoil+Calcfoil stall+Eppler ext transition
58 | 3000000 | 0 | XFOIL ncrit=9
59 | 3000000 | 0.1 | JavaFoil+Calcfoil stall+Eppler ext transition
60 | 3000000 | 0.1 | XFOIL ncrit=9
61 | 3000000 | 0.25 | JavaFoil+Calcfoil stall+Eppler ext transition
62 | 3000000 | 0.25 | XFOIL ncrit=9
63 | 3000000 | 0.5 | JavaFoil+Calcfoil stall+Eppler ext transition
64 | 3000000 | 0.5 | XFOIL ncrit=9
65 | 4000000 | 0 | JavaFoil+Calcfoil stall+Eppler ext transition
66 | 4000000 | 0 | XFOIL ncrit=9
67 | 4000000 | 0.1 | JavaFoil+Calcfoil stall+Eppler ext transition
68 | 4000000 | 0.1 | XFOIL ncrit=9
69 | 4000000 | 0.25 | JavaFoil+Calcfoil stall+Eppler ext transition
70 | 4000000 | 0.25 | XFOIL ncrit=9
71 | 4000000 | 0.5 | JavaFoil+Calcfoil stall+Eppler ext transition
72 | 4000000 | 0.5 | XFOIL ncrit=9
73 | 5000000 | 0 | JavaFoil+Calcfoil stall+Eppler ext transition
74 | 5000000 | 0 | XFOIL ncrit=9
75 | 5000000 | 0.1 | JavaFoil+Calcfoil stall+Eppler ext transition
76 | 5000000 | 0.1 | XFOIL ncrit=9
77 | 5000000 | 0.25 | JavaFoil+Calcfoil stall+Eppler ext transition
78 | 5000000 | 0.25 | XFOIL ncrit=9
79 | 5000000 | 0.5 | JavaFoil+Calcfoil stall+Eppler ext transition
80 | 5000000 | 0.5 | XFOIL ncrit=9
81 | 6000000 | 0 | JavaFoil+Calcfoil stall+Eppler ext transition
82 | 6000000 | 0 | XFOIL ncrit=9
83 | 6000000 | 0.1 | JavaFoil+Calcfoil stall+Eppler ext transition
84 | 6000000 | 0.1 | XFOIL ncrit=9
85 | 6000000 | 0.25 | JavaFoil+Calcfoil stall+Eppler ext transition
86 | 6000000 | 0.25 | XFOIL ncrit=9
87 | 6000000 | 0.5 | JavaFoil+Calcfoil stall+Eppler ext transition
88 | 6000000 | 0.5 | XFOIL ncrit=9
89 | 7000000 | 0 | JavaFoil+Calcfoil stall+Eppler ext transition
90 | 7000000 | 0 | XFOIL ncrit=9
91 | 7000000 | 0.1 | JavaFoil+Calcfoil stall+Eppler ext transition
92 | 7000000 | 0.1 | XFOIL ncrit=9
93 | 7000000 | 0.25 | JavaFoil+Calcfoil stall+Eppler ext transition
94 | 7000000 | 0.25 | XFOIL ncrit=9
95 | 7000000 | 0.5 | JavaFoil+Calcfoil stall+Eppler ext transition
96 | 7000000 | 0.5 | XFOIL ncrit=9
97 | 8000000 | 0 | JavaFoil+Calcfoil stall+Eppler ext transition
98 | 8000000 | 0 | XFOIL ncrit=9
99 | 8000000 | 0.1 | JavaFoil+Calcfoil stall+Eppler ext transition
100 | 8000000 | 0.1 | XFOIL ncrit=9
101 | 8000000 | 0.25 | JavaFoil+Calcfoil stall+Eppler ext transition
102 | 8000000 | 0.25 | XFOIL ncrit=9
103 | 8000000 | 0.5 | JavaFoil+Calcfoil stall+Eppler ext transition
104 | 8000000 | 0.5 | XFOIL ncrit=9
105 | 10000000 | 0 | JavaFoil+Calcfoil stall+Eppler ext transition
106 | 10000000 | 0 | XFOIL ncrit=9
107 | 10000000 | 0.1 | JavaFoil+Calcfoil stall+Eppler ext transition
108 | 10000000 | 0.1 | XFOIL ncrit=9
109 | 10000000 | 0.25 | JavaFoil+Calcfoil stall+Eppler ext transition
110 | 10000000 | 0.25 | XFOIL ncrit=9
111 | 10000000 | 0.5 | JavaFoil+Calcfoil stall+Eppler ext transition
112 | 10000000 | 0.5 | XFOIL ncrit=9
113 | 12000000 | 0 | JavaFoil+Calcfoil stall+Eppler ext transition
114 | 12000000 | 0 | XFOIL ncrit=9
115 | 12000000 | 0.1 | JavaFoil+Calcfoil stall+Eppler ext transition
116 | 12000000 | 0.1 | XFOIL ncrit=9
117 | 12000000 | 0.25 | JavaFoil+Calcfoil stall+Eppler ext transition
118 | 12000000 | 0.25 | XFOIL ncrit=9
119 | 12000000 | 0.5 | JavaFoil+Calcfoil stall+Eppler ext transition
120 | 12000000 | 0.5 | XFOIL ncrit=9
121 | 14000000 | 0 | JavaFoil+Calcfoil stall+Eppler ext transition
122 | 14000000 | 0 | XFOIL ncrit=9
123 | 14000000 | 0.1 | JavaFoil+Calcfoil stall+Eppler ext transition
124 | 14000000 | 0.1 | XFOIL ncrit=9
125 | 14000000 | 0.25 | JavaFoil+Calcfoil stall+Eppler ext transition
126 | 14000000 | 0.25 | XFOIL ncrit=9
127 | 14000000 | 0.5 | JavaFoil+Calcfoil stall+Eppler ext transition
128 | 14000000 | 0.5 | XFOIL ncrit=9
129 | 16000000 | 0 | JavaFoil+Calcfoil stall+Eppler ext transition
130 | 16000000 | 0 | XFOIL ncrit=9
131 | 16000000 | 0.1 | JavaFoil+Calcfoil stall+Eppler ext transition
132 | 16000000 | 0.1 | XFOIL ncrit=9
133 | 16000000 | 0.25 | JavaFoil+Calcfoil stall+Eppler ext transition
134 | 16000000 | 0.25 | XFOIL ncrit=9
135 | 16000000 | 0.5 | JavaFoil+Calcfoil stall+Eppler ext transition
136 | 16000000 | 0.5 | XFOIL ncrit=9
137 | 18000000 | 0 | JavaFoil+Calcfoil stall+Eppler ext transition
138 | 18000000 | 0 | XFOIL ncrit=9
139 | 18000000 | 0.1 | JavaFoil+Calcfoil stall+Eppler ext transition
140 | 18000000 | 0.1 | XFOIL ncrit=9
141 | 18000000 | 0.25 | JavaFoil+Calcfoil stall+Eppler ext transition
142 | 18000000 | 0.25 | XFOIL ncrit=9
143 | 18000000 | 0.5 | JavaFoil+Calcfoil stall+Eppler ext transition
144 | 18000000 | 0.5 | XFOIL ncrit=9
145 | 20000000 | 0 | JavaFoil+Calcfoil stall+Eppler ext transition
146 | 20000000 | 0 | XFOIL ncrit=9
147 | 20000000 | 0.1 | JavaFoil+Calcfoil stall+Eppler ext transition
148 | 20000000 | 0.1 | XFOIL ncrit=9
149 | 20000000 | 0.25 | JavaFoil+Calcfoil stall+Eppler ext transition
150 | 20000000 | 0.25 | XFOIL ncrit=9
151 | 20000000 | 0.5 | JavaFoil+Calcfoil stall+Eppler ext transition
152 | 20000000 | 0.5 | XFOIL ncrit=9

## 1. Re 50k Mach 0.00 (1)
BIGFOIL.COM POLAR EXPORT
NACA66-614 a=0.0
NACA66-614 a=0.0 |  |  |  | Cl Max: | 1.22 | at alpha= | 8 | deg
JavaFoil+Calcfoil stall+Eppler ext transition |  |  |  | L/D Max: | 39.881 | at alpha= | 6.5 | deg
Re: | 50000 |  |  | Cd Min: | 0.01521 | at alpha= | 0 | deg
Mach: | 0 |  |  | Cl=0 at alpha= | -2.9688 | deg
|  |  |  | @ Cl=0.1, Cd= | 0.038613
|  |  |  | @ Cl=0.4, Cd= | 0.020781
|  |  |  | @ Cl=0.6, Cd= | 0.021746
alpha (deg) | Cl | Cd | Cm | Cl/Cd
-16.5 | -0.399 | 0.32262 | -0.007 | -1.236
-16 | -0.413 | 0.30008 | -0.007 | -1.375
-15.5 | -0.426 | 0.27747 | -0.007 | -1.537
-15 | -0.439 | 0.27201 | -0.007 | -1.616
-14.5 | -0.452 | 0.25223 | -0.007 | -1.791
-14 | -0.463 | 0.23102 | -0.007 | -2.005
-13.5 | -0.473 | 0.20101 | -0.008 | -2.355
-13 | -0.482 | 0.19202 | -0.008 | -2.509
-12.5 | -0.488 | 0.17587 | -0.008 | -2.776
-12 | -0.492 | 0.14948 | -0.008 | -3.295
-11.5 | -0.494 | 0.14533 | -0.008 | -3.398
-11 | -0.492 | 0.12558 | -0.008 | -3.921
-10.5 | -0.487 | 0.12508 | -0.008 | -3.897
-10 | -0.479 | 0.10714 | -0.009 | -4.47
-9.5 | -0.467 | 0.09645 | -0.009 | -4.838
-9 | -0.45 | 0.08898 | -0.009 | -5.061
-8.5 | -0.43 | 0.08589 | -0.009 | -5.006
-8 | -0.406 | 0.07538 | -0.01 | -5.382
-7.5 | -0.378 | 0.07127 | -0.01 | -5.297
-7 | -0.346 | 0.06586 | -0.01 | -5.25
-6.5 | -0.311 | 0.0599 | -0.011 | -5.188
-6 | -0.273 | 0.05553 | -0.016 | -4.924
-5.5 | -0.233 | 0.05188 | -0.016 | -4.486
-5 | -0.189 | 0.05103 | -0.016 | -3.714
-4.5 | -0.145 | 0.04772 | -0.017 | -3.033
-4 | -0.099 | 0.04544 | -0.017 | -2.168
-3.5 | -0.051 | 0.04299 | -0.018 | -1.191
-3 | -0.003 | 0.04135 | -0.018 | -0.076
-2.5 | 0.045 | 0.03994 | -0.018 | 1.133
-2 | 0.094 | 0.03871 | -0.019 | 2.427
-1.5 | 0.143 | 0.03792 | -0.02 | 3.768
-1 | 0.192 | 0.03714 | -0.021 | 5.169
-0.5 | 0.241 | 0.03677 | -0.022 | 6.561
0 | 0.34 | 0.01521 | -0.022 | 22.322
0.5 | 0.395 | 0.02077 | -0.047 | 19.036
1 | 0.452 | 0.0209 | -0.048 | 21.623
1.5 | 0.508 | 0.02112 | -0.048 | 24.079
2 | 0.565 | 0.02149 | -0.049 | 26.272
2.5 | 0.621 | 0.0219 | -0.05 | 28.349
3 | 0.677 | 0.02235 | -0.051 | 30.281
3.5 | 0.732 | 0.02288 | -0.052 | 32.02
4 | 0.795 | 0.02305 | -0.053 | 34.496
4.5 | 0.855 | 0.02353 | -0.054 | 36.34
5 | 0.912 | 0.02416 | -0.056 | 37.753
5.5 | 0.967 | 0.02496 | -0.057 | 38.741
6 | 1.021 | 0.02588 | -0.058 | 39.47
6.5 | 1.073 | 0.02691 | -0.059 | 39.881
7 | 1.13 | 0.03008 | -0.06 | 37.554
7.5 | 1.176 | 0.03138 | -0.061 | 37.479
8 | 1.22 | 0.0328 | -0.062 | 37.202
8.5 | 1.061 | 0.06205 | -0.028 | 17.101
9 | 1.094 | 0.06659 | -0.028 | 16.431
9.5 | 1.123 | 0.07166 | -0.027 | 15.666
10 | 1.148 | 0.07736 | -0.027 | 14.835
10.5 | 1.169 | 0.08298 | -0.026 | 14.085
11 | 1.186 | 0.08978 | -0.026 | 13.208
11.5 | 1.194 | 0.09768 | -0.026 | 12.228
12 | 1.197 | 0.10291 | -0.025 | 11.633
12.5 | 1.195 | 0.11064 | -0.025 | 10.798
13 | 1.187 | 0.12228 | -0.025 | 9.708

## 2. Re 50k Mach 0.00 (2)
BIGFOIL.COM POLAR EXPORT
NACA66-614 a=0.0
NACA66-614 a=0.0 |  |  |  | Cl Max: | 1.2027 | at alpha= | 14 | deg
XFOIL ncrit=9 |  |  |  | L/D Max: | 24.8224 | at alpha= | 11 | deg
Re: | 50000 |  |  | Cd Min: | 0.23125 | at alpha= | 19 | deg
Mach: | 0 |  |  | Cl=0 at alpha= | 2.8213 | deg
|  |  |  | @ Cl=0.1, Cd= | 0.050078
|  |  |  | @ Cl=0.4, Cd= | 0.065679
|  |  |  | @ Cl=0.6, Cd= | 0.076453
alpha (deg) | Cl | Cd | Cm | Cl/Cd
-12 | -0.3535 | 0.14152 | -0.0407 | -2.4979
-11.5 | -0.3966 | 0.14197 | -0.0393 | -2.7935
-11 | -0.381 | 0.1344 | -0.0346 | -2.8348
-10.5 | -0.4294 | 0.13402 | -0.034 | -3.204
-10 | -0.4187 | 0.12709 | -0.0297 | -3.2945
-9.5 | -0.425 | 0.12176 | -0.0264 | -3.4905
-9 | -0.4822 | 0.11994 | -0.0255 | -4.0203
-8.5 | -0.4664 | 0.11265 | -0.0206 | -4.1403
-8 | -0.5188 | 0.10946 | -0.0177 | -4.7396
-7.5 | -0.5195 | 0.10355 | -0.0119 | -5.0169
-7 | -0.5946 | 0.0999 | -0.0082 | -5.952
-6.5 | -0.5744 | 0.09397 | 0.0011 | -6.1126
-6 | -0.2191 | 0.08641 | 0.0056 | -2.5356
-4.5 | -0.3685 | 0.07667 | 0.0284 | -4.8063
-4 | -0.4791 | 0.07186 | 0.0405 | -6.6671
-3 | -0.5043 | 0.04858 | 0.001 | -10.3808
-2.5 | -0.4391 | 0.04507 | 0.0008 | -9.7426
-2 | -0.39 | 0.04234 | 0.0026 | -9.2111
-1.5 | -0.3442 | 0.0403 | 0.0043 | -8.5409
-1 | -0.3002 | 0.03898 | 0.0058 | -7.7014
-0.5 | -0.2544 | 0.03849 | 0.0073 | -6.6095
0 | -0.2116 | 0.03849 | 0.009 | -5.4975
0.5 | -0.1764 | 0.03858 | 0.0109 | -4.5723
1 | -0.1406 | 0.03881 | 0.0122 | -3.6228
1.5 | -0.0633 | 0.03942 | 0.0091 | -1.6058
2 | -0.0416 | 0.04054 | 0.0117 | -1.0261
2.5 | -0.0169 | 0.04201 | 0.0132 | -0.40229
3 | 0.0094 | 0.0438 | 0.0141 | 0.21461
3.5 | 0.0842 | 0.049 | 0.0053 | 1.7184
4 | 0.1431 | 0.05302 | -0.0003 | 2.699
4.5 | 0.1981 | 0.05696 | -0.0047 | 3.4779
5 | 0.2502 | 0.06092 | -0.0084 | 4.107
5.5 | 0.3025 | 0.06503 | -0.0117 | 4.6517
6 | 0.4166 | 0.06579 | -0.0172 | 6.3323
6.5 | 0.4538 | 0.06789 | -0.0168 | 6.6843
7 | 0.4966 | 0.0703 | -0.0171 | 7.064
7.5 | 0.5384 | 0.07278 | -0.0174 | 7.3976
8 | 0.5803 | 0.07535 | -0.0176 | 7.7014
8.5 | 0.6246 | 0.07783 | -0.0178 | 8.0252
9 | 0.6719 | 0.07998 | -0.0178 | 8.4009
9.5 | 0.7031 | 0.0829 | -0.017 | 8.4813
10 | 0.7404 | 0.08524 | -0.016 | 8.6861
11 | 1.1041 | 0.04448 | -0.0025 | 24.8224
11.5 | 1.0896 | 0.04615 | 0.0061 | 23.61
12 | 1.0687 | 0.05155 | 0.0125 | 20.7313
12.5 | 1.1058 | 0.05574 | 0.015 | 19.8385
13 | 1.1797 | 0.06067 | 0.0147 | 19.4445
13.5 | 1.1819 | 0.06785 | 0.0174 | 17.4193
14 | 1.2027 | 0.07559 | 0.0183 | 15.9108
14.5 | 1.1596 | 0.08457 | 0.0205 | 13.7117
15 | 1.1121 | 0.0955 | 0.0202 | 11.645
15.5 | 0.8876 | 0.13909 | -0.0043 | 6.3815
17 | 0.7895 | 0.2009 | -0.0412 | 3.9298
17.5 | 0.817 | 0.21071 | -0.043 | 3.8774
18 | 0.8116 | 0.21459 | -0.0481 | 3.7821
18.5 | 0.8246 | 0.2215 | -0.0515 | 3.7228
19 | 0.8499 | 0.23125 | -0.0536 | 3.6752

## 3. Re 50k Mach 0.10 (1)
BIGFOIL.COM POLAR EXPORT
NACA66-614 a=0.0
NACA66-614 a=0.0 |  |  |  | Cl Max: | 1.193 | at alpha= | 12 | deg
JavaFoil+Calcfoil stall+Eppler ext transition |  |  |  | L/D Max: | 39.732 | at alpha= | 6.5 | deg
Re: | 50000 |  |  | Cd Min: | 0.01528 | at alpha= | 0 | deg
Mach: | 0.1 |  |  | Cl=0 at alpha= | -2.9688 | deg
|  |  |  | @ Cl=0.1, Cd= | 0.038682
|  |  |  | @ Cl=0.4, Cd= | 0.015693
|  |  |  | @ Cl=0.6, Cd= | 0.021817
alpha (deg) | Cl | Cd | Cm | Cl/Cd
-16 | -0.37 | 0.33429 | -0.007 | -1.107
-15.5 | -0.386 | 0.33845 | -0.007 | -1.141
-15 | -0.402 | 0.31107 | -0.007 | -1.292
-14.5 | -0.417 | 0.2818 | -0.007 | -1.48
-14 | -0.431 | 0.24866 | -0.007 | -1.735
-13.5 | -0.444 | 0.20566 | -0.008 | -2.161
-13 | -0.456 | 0.20503 | -0.008 | -2.224
-12.5 | -0.466 | 0.18778 | -0.008 | -2.479
-12 | -0.473 | 0.15997 | -0.008 | -2.956
-11.5 | -0.477 | 0.15443 | -0.008 | -3.09
-11 | -0.479 | 0.13292 | -0.009 | -3.601
-10.5 | -0.476 | 0.12746 | -0.008 | -3.737
-10 | -0.47 | 0.1087 | -0.009 | -4.326
-9.5 | -0.46 | 0.09949 | -0.009 | -4.624
-9 | -0.446 | 0.09054 | -0.009 | -4.922
-8.5 | -0.427 | 0.08746 | -0.009 | -4.88
-8 | -0.404 | 0.07683 | -0.01 | -5.256
-7.5 | -0.377 | 0.07199 | -0.01 | -5.231
-7 | -0.346 | 0.06679 | -0.011 | -5.174
-6.5 | -0.311 | 0.06062 | -0.012 | -5.131
-6 | -0.274 | 0.05561 | -0.016 | -4.926
-5.5 | -0.233 | 0.05172 | -0.016 | -4.512
-5 | -0.19 | 0.05088 | -0.016 | -3.739
-4.5 | -0.145 | 0.04797 | -0.017 | -3.03
-4 | -0.099 | 0.04564 | -0.017 | -2.168
-3.5 | -0.051 | 0.04313 | -0.018 | -1.192
-3 | -0.003 | 0.0413 | -0.018 | -0.076
-2.5 | 0.045 | 0.0401 | -0.018 | 1.135
-2 | 0.094 | 0.03878 | -0.019 | 2.435
-1.5 | 0.144 | 0.03796 | -0.02 | 3.782
-1 | 0.193 | 0.03718 | -0.021 | 5.19
-0.5 | 0.242 | 0.03681 | -0.022 | 6.586
0 | 0.341 | 0.01528 | -0.023 | 22.328
0.5 | 0.397 | 0.0154 | -0.023 | 25.802
1 | 0.454 | 0.02096 | -0.048 | 21.673
1.5 | 0.511 | 0.02118 | -0.048 | 24.129
2 | 0.567 | 0.02158 | -0.049 | 26.295
2.5 | 0.624 | 0.02199 | -0.05 | 28.364
3 | 0.68 | 0.02245 | -0.051 | 30.289
3.5 | 0.736 | 0.02295 | -0.052 | 32.074
4 | 0.799 | 0.02313 | -0.053 | 34.542
4.5 | 0.859 | 0.02363 | -0.055 | 36.371
5 | 0.916 | 0.02428 | -0.056 | 37.746
5.5 | 0.972 | 0.0251 | -0.057 | 38.708
6 | 1.026 | 0.02605 | -0.058 | 39.395
6.5 | 1.078 | 0.02714 | -0.059 | 39.732
7 | 1.134 | 0.0303 | -0.06 | 37.439
7.5 | 1.181 | 0.03163 | -0.061 | 37.333
8 | 1.031 | 0.05781 | -0.031 | 17.835
8.5 | 1.065 | 0.06257 | -0.028 | 17.024
9 | 1.098 | 0.06726 | -0.028 | 16.321
9.5 | 1.126 | 0.07256 | -0.027 | 15.513
10 | 1.15 | 0.07758 | -0.027 | 14.819
10.5 | 1.17 | 0.08354 | -0.026 | 14.001
11 | 1.186 | 0.09169 | -0.026 | 12.93
11.5 | 1.192 | 0.09723 | -0.025 | 12.259
12 | 1.193 | 0.10536 | -0.025 | 11.319
12.5 | 1.187 | 0.11369 | -0.025 | 10.443
13 | 1.176 | 0.12347 | -0.025 | 9.528
13.5 | 1.16 | 0.13237 | -0.025 | 8.762
14 | 1.138 | 0.14289 | -0.024 | 7.966
14.5 | 1.112 | 0.15461 | -0.024 | 7.192
15 | 1.082 | 0.16565 | -0.022 | 6.53
15.5 | 1.048 | 0.18436 | -0.022 | 5.685
16 | 1.012 | 0.19151 | -0.021 | 5.283
16.5 | 0.973 | 0.20828 | -0.02 | 4.673
17 | 0.933 | 0.2277 | -0.02 | 4.099

## 4. Re 50k Mach 0.10 (2)
BIGFOIL.COM POLAR EXPORT
NACA66-614 a=0.0
NACA66-614 a=0.0 |  |  |  | Cl Max: | 1.1758 | at alpha= | 13 | deg
XFOIL ncrit=9 |  |  |  | L/D Max: | 20.4822 | at alpha= | 12 | deg
Re: | 50000 |  |  | Cd Min: | 0.21531 | at alpha= | 18 | deg
Mach: | 0.1 |  |  | Cl=0 at alpha= | 2.8365 | deg
|  |  |  | @ Cl=0.1, Cd= | 0.050411
|  |  |  | @ Cl=0.4, Cd= | 0.065643
|  |  |  | @ Cl=0.6, Cd= | 0.077537
alpha (deg) | Cl | Cd | Cm | Cl/Cd
-8.5 | -0.4578 | 0.11316 | -0.0201 | -4.0456
-8 | -0.4838 | 0.10874 | -0.0165 | -4.4491
-7.5 | -0.5243 | 0.10451 | -0.012 | -5.0167
-7 | -0.5439 | 0.09954 | -0.0056 | -5.4641
-6.5 | -0.5487 | 0.09491 | 0.0034 | -5.7813
-6 | -0.2185 | 0.08672 | 0.0053 | -2.5196
-5.5 | -0.1889 | 0.08074 | 0.0025 | -2.3396
-4.5 | -0.3702 | 0.07709 | 0.0285 | -4.8022
-4 | -0.482 | 0.07226 | 0.0406 | -6.6704
-3.5 | -0.585 | 0.06542 | 0.0511 | -8.9422
-3 | -0.5081 | 0.04902 | 0.0011 | -10.3652
-2.5 | -0.4429 | 0.04545 | 0.0008 | -9.7448
-2 | -0.3935 | 0.04262 | 0.0026 | -9.2328
-1.5 | -0.3474 | 0.04056 | 0.0043 | -8.5651
-1 | -0.3032 | 0.03918 | 0.0058 | -7.7386
-0.5 | -0.2572 | 0.03866 | 0.0074 | -6.6529
0 | -0.2136 | 0.03869 | 0.009 | -5.5208
0.5 | -0.1782 | 0.03878 | 0.011 | -4.5952
1 | -0.1425 | 0.03899 | 0.0123 | -3.6548
1.5 | -0.0637 | 0.03963 | 0.0091 | -1.6074
2 | -0.0422 | 0.04074 | 0.0117 | -1.0358
2.5 | -0.0177 | 0.0422 | 0.0133 | -0.41943
3 | 0.0086 | 0.04399 | 0.0142 | 0.1955
3.5 | 0.0877 | 0.04961 | 0.0046 | 1.7678
4 | 0.145 | 0.05334 | -0.0006 | 2.7184
4.5 | 0.2027 | 0.05755 | -0.0055 | 3.5222
5 | 0.2586 | 0.06191 | -0.0096 | 4.177
6 | 0.4086 | 0.06587 | -0.0161 | 6.2031
6.5 | 0.4518 | 0.0681 | -0.0163 | 6.6344
7 | 0.4947 | 0.07056 | -0.0167 | 7.0111
7.5 | 0.5356 | 0.07312 | -0.0169 | 7.3249
8 | 0.5749 | 0.07583 | -0.017 | 7.5814
8.5 | 0.6152 | 0.07857 | -0.0171 | 7.83
9 | 0.6566 | 0.0812 | -0.017 | 8.0862
9.5 | 0.7004 | 0.08357 | -0.0166 | 8.381
10 | 0.7347 | 0.08624 | -0.0156 | 8.5192
10.5 | 0.7613 | 0.08942 | -0.0143 | 8.5138
11 | 1.0225 | 0.05625 | -0.0026 | 18.1778
11.5 | 0.8883 | 0.08325 | -0.0061 | 10.6703
12 | 1.0704 | 0.05226 | 0.0135 | 20.4822
12.5 | 1.105 | 0.05676 | 0.016 | 19.4679
13 | 1.1758 | 0.06185 | 0.0159 | 19.0105
13.5 | 1.1686 | 0.06933 | 0.0187 | 16.8556
14 | 1.1481 | 0.07784 | 0.0207 | 14.7495
14.5 | 1.0931 | 0.08911 | 0.0206 | 12.2669
15 | 1.0177 | 0.10512 | 0.0155 | 9.6813
15.5 | 0.9598 | 0.12362 | 0.0071 | 7.7641
16 | 0.839 | 0.1655 | -0.0182 | 5.0695
17 | 0.7909 | 0.20162 | -0.0414 | 3.9227
17.5 | 0.8176 | 0.2113 | -0.0434 | 3.8694
18 | 0.813 | 0.21531 | -0.0484 | 3.776

## 5. Re 50k Mach 0.25 (1)
BIGFOIL.COM POLAR EXPORT
NACA66-614 a=0.0
NACA66-614 a=0.0 |  |  |  | Cl Max: | 1.206 | at alpha= | 7.5 | deg
JavaFoil+Calcfoil stall+Eppler ext transition |  |  |  | L/D Max: | 39.154 | at alpha= | 6.5 | deg
Re: | 50000 |  |  | Cd Min: | 0.0156 | at alpha= | 0 | deg
Mach: | 0.25 |  |  | Cl=0 at alpha= | -2.97 | deg
|  |  |  | @ Cl=0.1, Cd= | 0.038968
|  |  |  | @ Cl=0.4, Cd= | 0.015729
|  |  |  | @ Cl=0.6, Cd= | 0.022097
alpha (deg) | Cl | Cd | Cm | Cl/Cd
-14 | -0.065 | 0.47567 | -0.01 | -0.136
-13.5 | -0.15 | 0.22718 | -0.009 | -0.658
-13 | -0.207 | 0.21578 | -0.009 | -0.96
-12.5 | -0.253 | 0.20315 | -0.009 | -1.246
-12 | -0.292 | 0.29367 | -0.009 | -0.996
-11.5 | -0.326 | 0.2449 | -0.009 | -1.333
-11 | -0.355 | 0.18693 | -0.009 | -1.899
-10.5 | -0.377 | 0.16204 | -0.009 | -2.328
-10 | -0.393 | 0.13749 | -0.009 | -2.859
-9.5 | -0.402 | 0.123 | -0.009 | -3.269
-9 | -0.404 | 0.10922 | -0.01 | -3.697
-8.5 | -0.398 | 0.09979 | -0.009 | -3.991
-8 | -0.386 | 0.08473 | -0.01 | -4.554
-7.5 | -0.367 | 0.07615 | -0.01 | -4.815
-7 | -0.341 | 0.07112 | -0.01 | -4.8
-6.5 | -0.311 | 0.0649 | -0.011 | -4.787
-6 | -0.275 | 0.05805 | -0.012 | -4.742
-5.5 | -0.237 | 0.05371 | -0.017 | -4.405
-5 | -0.194 | 0.0523 | -0.017 | -3.704
-4.5 | -0.148 | 0.04894 | -0.017 | -3.034
-4 | -0.101 | 0.04621 | -0.017 | -2.192
-3.5 | -0.053 | 0.04377 | -0.018 | -1.205
-3 | -0.003 | 0.04177 | -0.018 | -0.077
-2.5 | 0.047 | 0.04053 | -0.019 | 1.152
-2 | 0.097 | 0.03902 | -0.02 | 2.485
-1.5 | 0.147 | 0.03815 | -0.02 | 3.866
-1 | 0.198 | 0.03756 | -0.021 | 5.276
-0.5 | 0.249 | 0.03713 | -0.022 | 6.708
0 | 0.35 | 0.0156 | -0.023 | 22.468
0.5 | 0.408 | 0.01575 | -0.024 | 25.908
1 | 0.466 | 0.02097 | -0.05 | 22.247
1.5 | 0.525 | 0.02155 | -0.049 | 24.353
2 | 0.583 | 0.02196 | -0.05 | 26.532
2.5 | 0.64 | 0.02242 | -0.051 | 28.562
3 | 0.698 | 0.02292 | -0.052 | 30.455
3.5 | 0.757 | 0.02342 | -0.053 | 32.305
4 | 0.822 | 0.02366 | -0.055 | 34.739
4.5 | 0.883 | 0.02425 | -0.056 | 36.397
5 | 0.941 | 0.02501 | -0.057 | 37.609
5.5 | 0.997 | 0.02595 | -0.058 | 38.431
6 | 1.052 | 0.02698 | -0.059 | 39.004
6.5 | 1.105 | 0.02821 | -0.06 | 39.154
7 | 1.16 | 0.03158 | -0.062 | 36.739
7.5 | 1.206 | 0.03308 | -0.063 | 36.46
8 | 1.051 | 0.05928 | -0.029 | 17.736
8.5 | 1.085 | 0.06365 | -0.028 | 17.051
9 | 1.115 | 0.0686 | -0.028 | 16.258
9.5 | 1.139 | 0.07427 | -0.027 | 15.332
10 | 1.157 | 0.08115 | -0.027 | 14.253
10.5 | 1.169 | 0.08929 | -0.026 | 13.089
11 | 1.174 | 0.09481 | -0.026 | 12.384
11.5 | 1.166 | 0.10772 | -0.025 | 10.821
12 | 1.147 | 0.11446 | -0.025 | 10.023
12.5 | 1.119 | 0.12441 | -0.024 | 8.995

## 6. Re 50k Mach 0.25 (2)
BIGFOIL.COM POLAR EXPORT
NACA66-614 a=0.0
NACA66-614 a=0.0 |  |  |  | Cl Max: | 1.1172 | at alpha= | 13.5 | deg
XFOIL ncrit=9 |  |  |  | L/D Max: | 21.707 | at alpha= | 11 | deg
Re: | 50000 |  |  | Cd Min: | 0.22707 | at alpha= | 18.5 | deg
Mach: | 0.25 |  |  | Cl=0 at alpha= | 2.7633 | deg
|  |  |  | @ Cl=0.1, Cd= | 0.0516
|  |  |  | @ Cl=0.4, Cd= | 0.066651
|  |  |  | @ Cl=0.6, Cd= | 0.078996
alpha (deg) | Cl | Cd | Cm | Cl/Cd
-8.5 | -0.4419 | 0.1161 | -0.0195 | -3.8062
-7.5 | -0.4732 | 0.10672 | -0.0099 | -4.434
-7 | -0.4845 | 0.1023 | -0.0028 | -4.7361
-6.5 | -0.4525 | 0.09797 | 0.0086 | -4.6188
-6 | -0.2174 | 0.0886 | 0.0043 | -2.4537
-5.5 | -0.1958 | 0.08345 | 0.0032 | -2.3463
-4.5 | -0.3809 | 0.07921 | 0.0282 | -4.8087
-4 | -0.4972 | 0.07427 | 0.0401 | -6.6945
-3.5 | -0.5982 | 0.0663 | 0.0474 | -9.0226
-3 | -0.5325 | 0.05105 | 0.0023 | -10.431
-2.5 | -0.4627 | 0.04764 | 0.0009 | -9.7124
-2 | -0.4126 | 0.04423 | 0.0025 | -9.3285
-1.5 | -0.3653 | 0.042 | 0.0043 | -8.6976
-1 | -0.3196 | 0.04032 | 0.0059 | -7.9266
-0.5 | -0.2726 | 0.03962 | 0.0074 | -6.8804
0 | -0.2254 | 0.03969 | 0.0089 | -5.679
0.5 | -0.188 | 0.03974 | 0.0111 | -4.7307
1 | -0.1524 | 0.04002 | 0.0128 | -3.8081
1.5 | -0.1141 | 0.03936 | 0.0175 | -2.8989
2 | -0.0453 | 0.04184 | 0.0116 | -1.0827
2.5 | -0.0217 | 0.04325 | 0.0136 | -0.50173
3 | 0.0195 | 0.04612 | 0.0118 | 0.42281
3.5 | 0.097 | 0.0514 | 0.0027 | 1.8872
4 | 0.1504 | 0.05496 | -0.0015 | 2.7365
4.5 | 0.2048 | 0.05884 | -0.0055 | 3.4806
5 | 0.2639 | 0.06332 | -0.0098 | 4.1677
5.5 | 0.3264 | 0.06556 | -0.0121 | 4.9786
6 | 0.4121 | 0.06683 | -0.015 | 6.1664
6.5 | 0.4557 | 0.06929 | -0.0153 | 6.5767
7 | 0.4969 | 0.07192 | -0.0154 | 6.9091
7.5 | 0.5371 | 0.07467 | -0.0156 | 7.193
8 | 0.5778 | 0.07756 | -0.0157 | 7.4497
8.5 | 0.6214 | 0.08038 | -0.0159 | 7.7308
9 | 0.6675 | 0.08297 | -0.0158 | 8.0451
9.5 | 0.6903 | 0.08671 | -0.0148 | 7.961
10 | 0.7212 | 0.09002 | -0.0139 | 8.0116
11 | 1.0758 | 0.04956 | 0.006 | 21.707
11.5 | 0.8798 | 0.08721 | -0.0032 | 10.0883
12 | 1.0685 | 0.05716 | 0.0183 | 18.6931
12.5 | 1.0928 | 0.06266 | 0.0206 | 17.4402
13 | 1.1094 | 0.06967 | 0.0223 | 15.9236
13.5 | 1.1172 | 0.07723 | 0.0234 | 14.4659
14 | 1.0724 | 0.08823 | 0.0227 | 12.1546
14.5 | 1.0204 | 0.10184 | 0.0188 | 10.0196
15 | 0.8483 | 0.14489 | -0.0081 | 5.8548
15.5 | 0.8375 | 0.15937 | -0.0148 | 5.2551
16.5 | 0.7823 | 0.19696 | -0.0397 | 3.9719
17 | 0.7996 | 0.20571 | -0.0429 | 3.887
17.5 | 0.8216 | 0.21445 | -0.0455 | 3.8312
18 | 0.8219 | 0.21938 | -0.0505 | 3.7465
18.5 | 0.839 | 0.22707 | -0.0539 | 3.6949

## 7. Re 50k Mach 0.50 (1)
BIGFOIL.COM POLAR EXPORT
NACA66-614 a=0.0
NACA66-614 a=0.0 |  |  |  | Cl Max: | 1.236 | at alpha= | 20 | deg
JavaFoil+Calcfoil stall+Eppler ext transition |  |  |  | L/D Max: | 36.538 | at alpha= | 5.5 | deg
Re: | 50000 |  |  | Cd Min: | 0.01701 | at alpha= | 0 | deg
Mach: | 0.5 |  |  | Cl=0 at alpha= | -2.9643 | deg
|  |  |  | @ Cl=0.1, Cd= | 0.040937
|  |  |  | @ Cl=0.4, Cd= | 0.017048
|  |  |  | @ Cl=0.6, Cd= | 0.023541
alpha (deg) | Cl | Cd | Cm | Cl/Cd
-20 | -0.946 | 0.44153 | -0.011 | -2.142
-19.5 | -0.919 | 0.42699 | -0.011 | -2.152
-19 | -0.892 | 0.42157 | -0.012 | -2.115
-18.5 | -0.864 | 0.41651 | -0.012 | -2.076
-18 | -0.835 | 0.36936 | -0.012 | -2.261
-17.5 | -0.808 | 0.34864 | -0.012 | -2.316
-17 | -0.78 | 0.35609 | -0.012 | -2.191
-16.5 | -0.753 | 0.35069 | -0.013 | -2.147
-16 | -0.726 | 0.34585 | -0.013 | -2.098
-15.5 | -0.698 | 0.32142 | -0.013 | -2.172
-15 | -0.67 | 0.31688 | -0.014 | -2.116
-14.5 | -0.641 | 0.30046 | -0.013 | -2.134
-14 | -0.614 | 0.29408 | -0.013 | -2.087
-13.5 | -0.586 | 0.28583 | -0.014 | -2.05
-13 | -0.558 | 0.28417 | -0.014 | -1.965
-12.5 | -0.531 | 0.28009 | -0.014 | -1.895
-12 | -0.503 | 0.27624 | -0.015 | -1.821
-11.5 | -0.475 | 0.26928 | -0.015 | -1.765
-11 | -0.448 | 0.26583 | -0.016 | -1.684
-10.5 | -0.42 | 0.2471 | -0.016 | -1.699
-10 | -0.391 | 0.24645 | -0.015 | -1.587
-9.5 | -0.363 | 0.22862 | -0.015 | -1.589
-9 | -0.336 | 0.21979 | -0.015 | -1.527
-8.5 | -0.308 | 0.22464 | -0.016 | -1.37
-8 | -0.28 | 0.22246 | -0.016 | -1.258
-7.5 | -0.252 | 0.18922 | -0.016 | -1.332
-7 | -0.224 | 0.18642 | -0.017 | -1.203
-6.5 | -0.196 | 0.15332 | -0.012 | -1.278
-6 | -0.168 | 0.15575 | -0.012 | -1.08
-5.5 | -0.194 | 0.09636 | -0.011 | -2.014
-5 | -0.194 | 0.06423 | -0.012 | -3.021
-4.5 | -0.158 | 0.05513 | -0.019 | -2.858
-4 | -0.11 | 0.05188 | -0.019 | -2.125
-3.5 | -0.058 | 0.04728 | -0.02 | -1.228
-3 | -0.004 | 0.04463 | -0.02 | -0.08
-2.5 | 0.052 | 0.04218 | -0.021 | 1.229
-2 | 0.108 | 0.04073 | -0.022 | 2.65
-1.5 | 0.164 | 0.03961 | -0.022 | 4.15
-1 | 0.221 | 0.03893 | -0.023 | 5.68
-0.5 | 0.278 | 0.03841 | -0.024 | 7.239
0 | 0.391 | 0.01701 | -0.025 | 22.997
0.5 | 0.455 | 0.01728 | -0.026 | 26.328
1 | 0.52 | 0.02308 | -0.055 | 22.52
1.5 | 0.585 | 0.02345 | -0.056 | 24.931
2 | 0.649 | 0.02384 | -0.055 | 27.221
2.5 | 0.713 | 0.02445 | -0.057 | 29.177
3 | 0.779 | 0.02506 | -0.058 | 31.097
3.5 | 0.851 | 0.02556 | -0.06 | 33.286
4 | 0.917 | 0.02645 | -0.061 | 34.685
4.5 | 0.983 | 0.02752 | -0.062 | 35.699
5 | 1.045 | 0.02873 | -0.064 | 36.373
5.5 | 1.105 | 0.03023 | -0.065 | 36.538
6 | 1.161 | 0.03196 | -0.066 | 36.337
6.5 | 1.217 | 0.03617 | -0.067 | 33.646
7 | 1.065 | 0.05567 | -0.032 | 19.131
7.5 | 1.094 | 0.06107 | -0.031 | 17.907
8 | 1.111 | 0.0684 | -0.029 | 16.246
8.5 | 1.11 | 0.07704 | -0.027 | 14.409
9 | 1.064 | 0.09184 | -0.026 | 11.585
9.5 | 0.678 | 0.16269 | -0.019 | 4.166
10 | 0.705 | 0.1973 | -0.026 | 3.571
10.5 | 0.732 | 0.2148 | -0.031 | 3.407
11 | 0.758 | 0.24636 | -0.032 | 3.077
11.5 | 0.784 | 0.24855 | -0.032 | 3.156
12 | 0.811 | 0.25446 | -0.034 | 3.186
12.5 | 0.838 | 0.28757 | -0.037 | 2.913
13 | 0.864 | 0.29112 | -0.037 | 2.967
13.5 | 0.89 | 0.30439 | -0.038 | 2.923
14 | 0.917 | 0.34102 | -0.042 | 2.69
14.5 | 0.943 | 0.31556 | -0.043 | 2.99
15 | 0.97 | 0.34732 | -0.045 | 2.793
15.5 | 0.997 | 0.37099 | -0.047 | 2.688
16 | 1.023 | 0.37605 | -0.048 | 2.72
16.5 | 1.051 | 0.39676 | -0.052 | 2.65
17 | 1.077 | 0.4058 | -0.052 | 2.654
17.5 | 1.103 | 0.41119 | -0.053 | 2.682
18 | 1.131 | 0.45112 | -0.056 | 2.507
18.5 | 1.156 | 0.451 | -0.057 | 2.564
19 | 1.182 | 0.46576 | -0.058 | 2.537
19.5 | 1.211 | 0.4971 | -0.061 | 2.436
20 | 1.236 | 0.51174 | -0.062 | 2.415

## 8. Re 50k Mach 0.50 (2)
BIGFOIL.COM POLAR EXPORT
NACA66-614 a=0.0
NACA66-614 a=0.0 |  |  |  | Cl Max: | 0.8284 | at alpha= | 16 | deg
XFOIL ncrit=9 |  |  |  | L/D Max: | 6.5724 | at alpha= | 8 | deg
Re: | 50000 |  |  | Cd Min: | 0.23355 | at alpha= | 20 | deg
Mach: | 0.5 |  |  | Cl=0 at alpha= | 2.507 | deg
|  |  |  | @ Cl=0.1, Cd= | 0.056651
|  |  |  | @ Cl=0.4, Cd= | 0.070631
|  |  |  | @ Cl=0.6, Cd= | 0.092502
alpha (deg) | Cl | Cd | Cm | Cl/Cd
-8 | -0.4129 | 0.12321 | -0.0129 | -3.3512
-7.5 | -0.4082 | 0.11768 | -0.0068 | -3.4687
-7 | -0.3935 | 0.11318 | 0.0019 | -3.4768
-6.5 | -0.3165 | 0.10734 | 0.0082 | -2.9486
-6 | -0.2272 | 0.09865 | 0.0029 | -2.3031
-5.5 | -0.2136 | 0.09337 | 0.0031 | -2.2877
-5 | -0.2729 | 0.09103 | 0.0126 | -2.9979
-4.5 | -0.4393 | 0.0878 | 0.025 | -5.0034
-4 | -0.5541 | 0.08092 | 0.0302 | -6.8475
-3 | -0.594 | 0.06154 | 0.0029 | -9.6523
-2.5 | -0.5434 | 0.05594 | 0.0016 | -9.714
-2 | -0.4939 | 0.05173 | 0.0026 | -9.5477
-1.5 | -0.4427 | 0.04871 | 0.0044 | -9.0885
-1 | -0.3931 | 0.04575 | 0.0061 | -8.5923
-0.5 | -0.3414 | 0.0441 | 0.0078 | -7.7415
0 | -0.2866 | 0.04357 | 0.0095 | -6.5779
0.5 | -0.2318 | 0.04392 | 0.011 | -5.2778
1 | -0.1918 | 0.04432 | 0.0138 | -4.3276
1.5 | -0.1549 | 0.0448 | 0.0161 | -3.4576
2 | -0.1253 | 0.04424 | 0.0215 | -2.8323
2.5 | -0.0011 | 0.05022 | 0.0074 | -0.021904
3 | 0.0773 | 0.0553 | -0.0005 | 1.3978
3.5 | 0.1319 | 0.05855 | -0.0036 | 2.2528
4 | 0.2479 | 0.06183 | -0.0118 | 4.0094
5 | 0.3504 | 0.06694 | -0.0126 | 5.2345
5.5 | 0.3848 | 0.06938 | -0.0114 | 5.5463
6 | 0.4181 | 0.07212 | -0.0104 | 5.7973
6.5 | 0.4532 | 0.07516 | -0.0099 | 6.0298
7 | 0.4897 | 0.07848 | -0.0096 | 6.2398
7.5 | 0.5304 | 0.08202 | -0.0098 | 6.4667
8 | 0.5645 | 0.08589 | -0.0096 | 6.5724
8.5 | 0.5848 | 0.09026 | -0.009 | 6.4791
9 | 0.6151 | 0.09473 | -0.0089 | 6.4932
9.5 | 0.6492 | 0.09926 | -0.0088 | 6.5404
10 | 0.6821 | 0.10402 | -0.0087 | 6.5574
10.5 | 0.708 | 0.10906 | -0.0084 | 6.4918
11 | 0.7241 | 0.11463 | -0.0081 | 6.3168
11.5 | 0.7344 | 0.1206 | -0.0081 | 6.0896
12 | 0.7753 | 0.12277 | -0.0049 | 6.3151
12.5 | 0.8022 | 0.12516 | -0.0016 | 6.4094
13.5 | 0.8116 | 0.14195 | -0.0056 | 5.7175
14 | 0.7989 | 0.1549 | -0.0126 | 5.1575
14.5 | 0.8047 | 0.16513 | -0.0172 | 4.8731
15 | 0.8076 | 0.17622 | -0.0231 | 4.5829
15.5 | 0.8145 | 0.18699 | -0.0289 | 4.3558
16 | 0.8284 | 0.19762 | -0.034 | 4.1919
16.5 | 0.6061 | 0.18296 | -0.0257 | 3.3127
17 | 0.6066 | 0.18749 | -0.0292 | 3.2354
17.5 | 0.6123 | 0.19402 | -0.0328 | 3.1559
18 | 0.6294 | 0.20242 | -0.0357 | 3.1094
18.5 | 0.6431 | 0.20997 | -0.0386 | 3.0628
19 | 0.6442 | 0.21533 | -0.0428 | 2.9917
19.5 | 0.6573 | 0.22341 | -0.0461 | 2.9421
20 | 0.6779 | 0.23355 | -0.0487 | 2.9026

## 9. Re 100k Mach 0.00 (1)
BIGFOIL.COM POLAR EXPORT
NACA66-614 a=0.0
NACA66-614 a=0.0 |  |  |  | Cl Max: | 1.266 | at alpha= | 8.5 | deg
JavaFoil+Calcfoil stall+Eppler ext transition |  |  |  | L/D Max: | 53.18 | at alpha= | 6.5 | deg
Re: | 100000 |  |  | Cd Min: | 0.01123 | at alpha= | 0 | deg
Mach: | 0 |  |  | Cl=0 at alpha= | -2.9688 | deg
|  |  |  | @ Cl=0.1, Cd= | 0.034918
|  |  |  | @ Cl=0.4, Cd= | 0.016303
|  |  |  | @ Cl=0.6, Cd= | 0.016133
alpha (deg) | Cl | Cd | Cm | Cl/Cd
-16.5 | -0.399 | 0.22093 | -0.008 | -1.806
-16 | -0.413 | 0.20581 | -0.008 | -2.006
-15.5 | -0.426 | 0.22464 | -0.008 | -1.898
-15 | -0.439 | 0.22216 | -0.007 | -1.978
-14.5 | -0.452 | 0.20925 | -0.008 | -2.159
-14 | -0.463 | 0.1884 | -0.008 | -2.459
-13.5 | -0.473 | 0.16252 | -0.008 | -2.913
-13 | -0.482 | 0.15903 | -0.008 | -3.03
-12.5 | -0.488 | 0.14786 | -0.008 | -3.302
-12 | -0.493 | 0.12909 | -0.009 | -3.815
-11.5 | -0.494 | 0.1242 | -0.008 | -3.977
-11 | -0.492 | 0.10967 | -0.009 | -4.49
-10.5 | -0.487 | 0.1027 | -0.008 | -4.746
-10 | -0.479 | 0.09178 | -0.009 | -5.219
-9.5 | -0.467 | 0.08483 | -0.009 | -5.501
-9 | -0.45 | 0.07722 | -0.01 | -5.832
-8.5 | -0.43 | 0.07423 | -0.009 | -5.792
-8 | -0.406 | 0.0665 | -0.01 | -6.101
-7.5 | -0.378 | 0.06287 | -0.01 | -6.005
-7 | -0.346 | 0.05836 | -0.011 | -5.926
-6.5 | -0.312 | 0.05369 | -0.016 | -5.804
-6 | -0.274 | 0.04982 | -0.016 | -5.491
-5.5 | -0.233 | 0.04676 | -0.017 | -4.98
-5 | -0.19 | 0.0458 | -0.016 | -4.138
-4.5 | -0.145 | 0.04299 | -0.017 | -3.367
-4 | -0.099 | 0.04089 | -0.017 | -2.41
-3.5 | -0.051 | 0.03879 | -0.018 | -1.32
-3 | -0.003 | 0.03732 | -0.018 | -0.084
-2.5 | 0.045 | 0.03612 | -0.019 | 1.254
-2 | 0.094 | 0.03501 | -0.02 | 2.685
-1.5 | 0.143 | 0.03426 | -0.02 | 4.171
-1 | 0.192 | 0.03355 | -0.021 | 5.726
-0.5 | 0.241 | 0.03319 | -0.022 | 7.271
0 | 0.342 | 0.01123 | -0.023 | 30.431
0.5 | 0.398 | 0.0163 | -0.048 | 24.39
1 | 0.455 | 0.01637 | -0.048 | 27.786
1.5 | 0.511 | 0.01567 | -0.049 | 32.634
2 | 0.568 | 0.01595 | -0.05 | 35.602
2.5 | 0.624 | 0.01627 | -0.051 | 38.381
3 | 0.68 | 0.01661 | -0.052 | 40.973
3.5 | 0.736 | 0.01699 | -0.053 | 43.339
4 | 0.803 | 0.01684 | -0.055 | 47.706
4.5 | 0.864 | 0.01726 | -0.056 | 50.069
5 | 0.921 | 0.01786 | -0.057 | 51.602
5.5 | 0.977 | 0.01855 | -0.058 | 52.663
6 | 1.031 | 0.01942 | -0.059 | 53.089
6.5 | 1.083 | 0.02036 | -0.06 | 53.18
7 | 1.133 | 0.02558 | -0.061 | 44.303
7.5 | 1.18 | 0.02672 | -0.062 | 44.161
8 | 1.224 | 0.02801 | -0.063 | 43.708
8.5 | 1.266 | 0.02892 | -0.063 | 43.794
9 | 1.096 | 0.06097 | -0.03 | 17.972
9.5 | 1.123 | 0.06531 | -0.029 | 17.197
10 | 1.148 | 0.07016 | -0.028 | 16.367
10.5 | 1.169 | 0.07574 | -0.028 | 15.44
11 | 1.186 | 0.08122 | -0.027 | 14.607
11.5 | 1.195 | 0.08724 | -0.027 | 13.695
12 | 1.197 | 0.09349 | -0.026 | 12.809
12.5 | 1.195 | 0.10029 | -0.026 | 11.915
13 | 1.187 | 0.1066 | -0.026 | 11.137
13.5 | 1.175 | 0.11555 | -0.027 | 10.166

## 10. Re 100k Mach 0.00 (2)
BIGFOIL.COM POLAR EXPORT
NACA66-614 a=0.0
NACA66-614 a=0.0 |  |  |  | Cl Max: | 1.2447 | at alpha= | 14 | deg
XFOIL ncrit=9 |  |  |  | L/D Max: | 47.1848 | at alpha= | 8.5 | deg
Re: | 100000 |  |  | Cd Min: | 0.22078 | at alpha= | 19 | deg
Mach: | 0 |  |  | Cl=0 at alpha= | -99 | deg
|  |  |  | @ Cl=0.1, Cd= | 0.035891
|  |  |  | @ Cl=0.4, Cd= | 0.037597
|  |  |  | @ Cl=0.6, Cd= | 0.038162
alpha (deg) | Cl | Cd | Cm | Cl/Cd
0 | 0.0343 | 0.03597 | -0.0255 | 0.95357
0.5 | 0.0835 | 0.0358 | -0.0248 | 2.3324
1 | 0.387 | 0.03748 | -0.0651 | 10.3255
1.5 | 0.4249 | 0.03782 | -0.063 | 11.2348
2 | 0.4624 | 0.03808 | -0.0607 | 12.1429
2.5 | 0.5003 | 0.03822 | -0.0582 | 13.09
3 | 0.4934 | 0.0388 | -0.049 | 12.7165
3.5 | 0.516 | 0.03887 | -0.044 | 13.275
4 | 0.5428 | 0.03871 | -0.0392 | 14.0222
4.5 | 0.5747 | 0.03841 | -0.0351 | 14.9622
5 | 0.6155 | 0.03801 | -0.0322 | 16.1931
5.5 | 0.6427 | 0.03832 | -0.0282 | 16.7719
6 | 0.7214 | 0.03645 | -0.0297 | 19.7915
6.5 | 0.7809 | 0.03511 | -0.0289 | 22.2415
7 | 0.8119 | 0.03535 | -0.0254 | 22.9675
7.5 | 0.9208 | 0.03038 | -0.0285 | 30.3094
8 | 1.027 | 0.02629 | -0.0323 | 39.0643
8.5 | 1.1079 | 0.02348 | -0.0331 | 47.1848
9 | 1.119 | 0.0238 | -0.0255 | 47.0168
9.5 | 1.1348 | 0.02479 | -0.0198 | 45.7765
10 | 1.1373 | 0.02664 | -0.0133 | 42.6914
10.5 | 1.13 | 0.02936 | -0.0066 | 38.4877
11 | 1.1024 | 0.03401 | 0.0005 | 32.414
11.5 | 1.0675 | 0.04063 | 0.0067 | 26.2737
12 | 1.0622 | 0.04569 | 0.0104 | 23.248
12.5 | 1.0803 | 0.0492 | 0.013 | 21.9573
13 | 1.1216 | 0.05175 | 0.0145 | 21.6734
13.5 | 1.1835 | 0.05502 | 0.015 | 21.5104
14 | 1.2447 | 0.06068 | 0.0142 | 20.5125
14.5 | 1.2371 | 0.06698 | 0.0171 | 18.4697
15 | 1.2139 | 0.07441 | 0.0194 | 16.3137
15.5 | 1.1796 | 0.08322 | 0.0203 | 14.1745
16 | 1.138 | 0.09382 | 0.0189 | 12.1296
16.5 | 1.0898 | 0.1066 | 0.0147 | 10.2233
17 | 1.0436 | 0.12162 | 0.0078 | 8.5808
17.5 | 0.9053 | 0.1653 | -0.0189 | 5.4767
18 | 0.8313 | 0.20585 | -0.0426 | 4.0384
18.5 | 0.8663 | 0.21385 | -0.0424 | 4.051
19 | 0.8526 | 0.22078 | -0.0508 | 3.8618

## 11. Re 100k Mach 0.10 (1)
BIGFOIL.COM POLAR EXPORT
NACA66-614 a=0.0
NACA66-614 a=0.0 |  |  |  | Cl Max: | 1.271 | at alpha= | 8.5 | deg
JavaFoil+Calcfoil stall+Eppler ext transition |  |  |  | L/D Max: | 52.995 | at alpha= | 6 | deg
Re: | 100000 |  |  | Cd Min: | 0.01129 | at alpha= | 0 | deg
Mach: | 0.1 |  |  | Cl=0 at alpha= | -2.9688 | deg
|  |  |  | @ Cl=0.1, Cd= | 0.03494
|  |  |  | @ Cl=0.4, Cd= | 0.01638
|  |  |  | @ Cl=0.6, Cd= | 0.016188
alpha (deg) | Cl | Cd | Cm | Cl/Cd
-16 | -0.37 | 0.21276 | -0.008 | -1.741
-15.5 | -0.386 | 0.26692 | -0.007 | -1.447
-15 | -0.402 | 0.24158 | -0.007 | -1.664
-14.5 | -0.417 | 0.22623 | -0.008 | -1.844
-14 | -0.431 | 0.20519 | -0.008 | -2.102
-13.5 | -0.445 | 0.17094 | -0.008 | -2.6
-13 | -0.456 | 0.17236 | -0.008 | -2.646
-12.5 | -0.466 | 0.15513 | -0.008 | -3.001
-12 | -0.473 | 0.1314 | -0.009 | -3.599
-11.5 | -0.477 | 0.13001 | -0.008 | -3.671
-11 | -0.479 | 0.11169 | -0.009 | -4.285
-10.5 | -0.476 | 0.10721 | -0.008 | -4.443
-10 | -0.47 | 0.09363 | -0.009 | -5.022
-9.5 | -0.46 | 0.08622 | -0.009 | -5.336
-9 | -0.446 | 0.07863 | -0.01 | -5.667
-8.5 | -0.427 | 0.07504 | -0.009 | -5.688
-8 | -0.404 | 0.06716 | -0.01 | -6.013
-7.5 | -0.377 | 0.06359 | -0.01 | -5.923
-7 | -0.346 | 0.05889 | -0.011 | -5.869
-6.5 | -0.312 | 0.0536 | -0.016 | -5.819
-6 | -0.274 | 0.04992 | -0.016 | -5.491
-5.5 | -0.234 | 0.04684 | -0.017 | -4.985
-5 | -0.19 | 0.04542 | -0.017 | -4.188
-4.5 | -0.145 | 0.04288 | -0.017 | -3.39
-4 | -0.099 | 0.04103 | -0.017 | -2.412
-3.5 | -0.051 | 0.0389 | -0.018 | -1.322
-3 | -0.003 | 0.0374 | -0.018 | -0.084
-2.5 | 0.045 | 0.03617 | -0.019 | 1.258
-2 | 0.094 | 0.03503 | -0.02 | 2.696
-1.5 | 0.144 | 0.03428 | -0.02 | 4.19
-1 | 0.193 | 0.03357 | -0.021 | 5.75
-0.5 | 0.243 | 0.03319 | -0.022 | 7.308
0 | 0.343 | 0.01129 | -0.023 | 30.411
0.5 | 0.4 | 0.01638 | -0.048 | 24.402
1 | 0.457 | 0.0164 | -0.049 | 27.85
1.5 | 0.514 | 0.01571 | -0.049 | 32.72
2 | 0.57 | 0.01602 | -0.05 | 35.614
2.5 | 0.627 | 0.01634 | -0.051 | 38.385
3 | 0.683 | 0.01668 | -0.052 | 40.97
3.5 | 0.74 | 0.01705 | -0.053 | 43.417
4 | 0.808 | 0.01692 | -0.055 | 47.725
4.5 | 0.869 | 0.01736 | -0.056 | 50.04
5 | 0.926 | 0.01795 | -0.057 | 51.575
5.5 | 0.981 | 0.01867 | -0.058 | 52.547
6 | 1.036 | 0.01954 | -0.059 | 52.995
6.5 | 1.088 | 0.02053 | -0.06 | 52.983
7 | 1.138 | 0.02577 | -0.061 | 44.156
7.5 | 1.184 | 0.02693 | -0.062 | 43.984
8 | 1.229 | 0.02825 | -0.063 | 43.505
8.5 | 1.271 | 0.02918 | -0.064 | 43.552
9 | 1.099 | 0.06127 | -0.029 | 17.93
9.5 | 1.126 | 0.06556 | -0.028 | 17.176
10 | 1.15 | 0.07061 | -0.028 | 16.291
10.5 | 1.17 | 0.07612 | -0.028 | 15.375
11 | 1.186 | 0.08183 | -0.027 | 14.492
11.5 | 1.192 | 0.08741 | -0.026 | 13.641
12 | 1.193 | 0.09362 | -0.026 | 12.74
12.5 | 1.187 | 0.10052 | -0.026 | 11.813
13 | 1.177 | 0.10909 | -0.026 | 10.786
13.5 | 1.16 | 0.11639 | -0.026 | 9.968

## 12. Re 100k Mach 0.10 (2)
BIGFOIL.COM POLAR EXPORT
NACA66-614 a=0.0
NACA66-614 a=0.0 |  |  |  | Cl Max: | 1.2382 | at alpha= | 14 | deg
XFOIL ncrit=9 |  |  |  | L/D Max: | 47.1022 | at alpha= | 9 | deg
Re: | 100000 |  |  | Cd Min: | 0.22169 | at alpha= | 19 | deg
Mach: | 0.1 |  |  | Cl=0 at alpha= | -0.33754 | deg
|  |  |  | @ Cl=0.1, Cd= | 0.036014
|  |  |  | @ Cl=0.4, Cd= | 0.037642
|  |  |  | @ Cl=0.6, Cd= | 0.038475
alpha (deg) | Cl | Cd | Cm | Cl/Cd
-9.5 | -0.4068 | 0.11157 | -0.0574 | -3.6461
-9 | -0.3851 | 0.10246 | -0.055 | -3.7585
-8.5 | -0.3824 | 0.09621 | -0.0566 | -3.9746
-8 | -0.4225 | 0.09209 | -0.0535 | -4.5879
-7.5 | -0.4542 | 0.08766 | -0.0503 | -5.1814
-7 | -0.4892 | 0.08459 | -0.0455 | -5.7832
-6.5 | -0.5077 | 0.07855 | -0.0404 | -6.4634
-6 | -0.4969 | 0.0728 | -0.0375 | -6.8255
-5.5 | -0.4842 | 0.067 | -0.036 | -7.2269
-4.5 | -0.5811 | 0.06205 | -0.0049 | -9.365
-3.5 | -0.5351 | 0.05394 | -0.0006 | -9.9203
-2 | -0.1883 | 0.03891 | -0.0264 | -4.8394
-1.5 | -0.1268 | 0.03813 | -0.0264 | -3.3255
-1 | -0.0683 | 0.0368 | -0.0271 | -1.856
0 | 0.0348 | 0.0361 | -0.0257 | 0.96399
0.5 | 0.0843 | 0.03593 | -0.025 | 2.3462
1 | 0.3937 | 0.03759 | -0.0661 | 10.4735
1.5 | 0.4327 | 0.03791 | -0.0641 | 11.4139
2 | 0.4712 | 0.03816 | -0.0619 | 12.348
2.5 | 0.502 | 0.0384 | -0.0583 | 13.0729
3 | 0.4947 | 0.03894 | -0.049 | 12.7042
3.5 | 0.5218 | 0.03895 | -0.0445 | 13.3967
4 | 0.551 | 0.03875 | -0.0401 | 14.2194
4.5 | 0.5833 | 0.0384 | -0.0359 | 15.1901
5 | 0.6056 | 0.0385 | -0.0306 | 15.7299
5.5 | 0.6712 | 0.03734 | -0.0308 | 17.9754
6 | 0.6923 | 0.03807 | -0.0263 | 18.1849
7 | 0.8539 | 0.0328 | -0.0283 | 26.0335
7.5 | 0.9232 | 0.03048 | -0.0279 | 30.2887
8 | 0.997 | 0.02798 | -0.028 | 35.6326
8.5 | 1.0989 | 0.0241 | -0.0308 | 45.5975
9 | 1.1248 | 0.02388 | -0.0249 | 47.1022
9.5 | 1.1323 | 0.02522 | -0.0183 | 44.8969
10 | 1.1349 | 0.02711 | -0.0118 | 41.8628
10.5 | 1.1259 | 0.02999 | -0.0051 | 37.5425
11 | 1.0962 | 0.03495 | 0.002 | 31.3648
11.5 | 1.0633 | 0.04157 | 0.0078 | 25.5785
12 | 1.0597 | 0.04656 | 0.0113 | 22.7599
12.5 | 1.0838 | 0.04981 | 0.0139 | 21.7587
13 | 1.1283 | 0.05243 | 0.0153 | 21.5201
13.5 | 1.1822 | 0.05612 | 0.0161 | 21.0656
14 | 1.2382 | 0.06206 | 0.0157 | 19.9517
14.5 | 1.2267 | 0.06865 | 0.0185 | 17.8689
15 | 1.2007 | 0.07643 | 0.0204 | 15.7098
15.5 | 1.1645 | 0.08563 | 0.0207 | 13.5992
16 | 1.1225 | 0.09667 | 0.0187 | 11.6117
16.5 | 1.0754 | 0.10987 | 0.0137 | 9.7879
17 | 1.0332 | 0.12495 | 0.0066 | 8.2689
17.5 | 0.8732 | 0.17975 | -0.0263 | 4.8579
18 | 0.8324 | 0.20671 | -0.0431 | 4.0269
18.5 | 0.8658 | 0.21474 | -0.0432 | 4.0319
19 | 0.8542 | 0.22169 | -0.0513 | 3.8531

## 13. Re 100k Mach 0.25 (1)
BIGFOIL.COM POLAR EXPORT
NACA66-614 a=0.0
NACA66-614 a=0.0 |  |  |  | Cl Max: | 1.253 | at alpha= | 8 | deg
JavaFoil+Calcfoil stall+Eppler ext transition |  |  |  | L/D Max: | 52.273 | at alpha= | 6 | deg
Re: | 100000 |  |  | Cd Min: | 0.01155 | at alpha= | 0 | deg
Mach: | 0.25 |  |  | Cl=0 at alpha= | -2.97 | deg
|  |  |  | @ Cl=0.1, Cd= | 0.035182
|  |  |  | @ Cl=0.4, Cd= | 0.015796
|  |  |  | @ Cl=0.6, Cd= | 0.016408
alpha (deg) | Cl | Cd | Cm | Cl/Cd
-14 | -0.065 | 0.3562 | -0.011 | -0.182
-13.5 | -0.15 | 0.19642 | -0.01 | -0.762
-13 | -0.207 | 0.18046 | -0.01 | -1.149
-12.5 | -0.253 | 0.15672 | -0.01 | -1.615
-12 | -0.292 | 0.23759 | -0.009 | -1.231
-11.5 | -0.326 | 0.19513 | -0.009 | -1.673
-11 | -0.355 | 0.15329 | -0.01 | -2.315
-10.5 | -0.377 | 0.1334 | -0.01 | -2.828
-10 | -0.393 | 0.11732 | -0.01 | -3.351
-9.5 | -0.402 | 0.10169 | -0.01 | -3.954
-9 | -0.404 | 0.09202 | -0.01 | -4.389
-8.5 | -0.398 | 0.08456 | -0.009 | -4.71
-8 | -0.386 | 0.07341 | -0.01 | -5.256
-7.5 | -0.367 | 0.06686 | -0.011 | -5.485
-7 | -0.341 | 0.06243 | -0.011 | -5.468
-6.5 | -0.311 | 0.05712 | -0.011 | -5.439
-6 | -0.276 | 0.05202 | -0.017 | -5.308
-5.5 | -0.237 | 0.04789 | -0.017 | -4.942
-5 | -0.194 | 0.04642 | -0.017 | -4.173
-4.5 | -0.149 | 0.04384 | -0.017 | -3.387
-4 | -0.101 | 0.04148 | -0.018 | -2.442
-3.5 | -0.053 | 0.0394 | -0.018 | -1.338
-3 | -0.003 | 0.03766 | -0.019 | -0.086
-2.5 | 0.047 | 0.03649 | -0.019 | 1.28
-2 | 0.097 | 0.03523 | -0.02 | 2.753
-1.5 | 0.148 | 0.03442 | -0.021 | 4.285
-1 | 0.198 | 0.03384 | -0.022 | 5.858
-0.5 | 0.249 | 0.03342 | -0.022 | 7.453
0 | 0.352 | 0.01155 | -0.023 | 30.486
0.5 | 0.41 | 0.01668 | -0.049 | 24.602
1 | 0.469 | 0.01675 | -0.05 | 27.993
1.5 | 0.527 | 0.01601 | -0.05 | 32.946
2 | 0.586 | 0.01632 | -0.051 | 35.893
2.5 | 0.643 | 0.01668 | -0.052 | 38.577
3 | 0.701 | 0.01706 | -0.053 | 41.101
3.5 | 0.761 | 0.01735 | -0.054 | 43.89
4 | 0.831 | 0.01733 | -0.056 | 47.929
4.5 | 0.892 | 0.01789 | -0.058 | 49.856
5 | 0.95 | 0.01856 | -0.059 | 51.175
5.5 | 1.006 | 0.01938 | -0.06 | 51.947
6 | 1.062 | 0.02031 | -0.061 | 52.273
6.5 | 1.114 | 0.02145 | -0.062 | 51.934
7 | 1.164 | 0.02688 | -0.063 | 43.281
7.5 | 1.21 | 0.02823 | -0.064 | 42.858
8 | 1.253 | 0.02961 | -0.064 | 42.314
8.5 | 1.087 | 0.05853 | -0.032 | 18.581
9 | 1.116 | 0.06303 | -0.03 | 17.707
9.5 | 1.14 | 0.06827 | -0.029 | 16.693
10 | 1.157 | 0.07293 | -0.028 | 15.867
10.5 | 1.169 | 0.07952 | -0.027 | 14.702
11 | 1.174 | 0.08484 | -0.027 | 13.844
11.5 | 1.166 | 0.09327 | -0.026 | 12.5
12 | 1.147 | 0.103 | -0.026 | 11.141
12.5 | 1.119 | 0.11216 | -0.026 | 9.98
13 | 1.081 | 0.12062 | -0.025 | 8.964

## 14. Re 100k Mach 0.25 (2)
BIGFOIL.COM POLAR EXPORT
NACA66-614 a=0.0
NACA66-614 a=0.0 |  |  |  | Cl Max: | 1.1608 | at alpha= | 14 | deg
XFOIL ncrit=9 |  |  |  | L/D Max: | 42.7015 | at alpha= | 9 | deg
Re: | 100000 |  |  | Cd Min: | 0.22672 | at alpha= | 19 | deg
Mach: | 0.25 |  |  | Cl=0 at alpha= | -0.52611 | deg
|  |  |  | @ Cl=0.1, Cd= | 0.03657
|  |  |  | @ Cl=0.4, Cd= | 0.03871
|  |  |  | @ Cl=0.6, Cd= | 0.03924
alpha (deg) | Cl | Cd | Cm | Cl/Cd
-9 | -0.3419 | 0.10512 | -0.0552 | -3.2525
-8.5 | -0.3619 | 0.09956 | -0.0587 | -3.635
-8 | -0.4069 | 0.09556 | -0.0584 | -4.2581
-7.5 | -0.4615 | 0.09369 | -0.0534 | -4.9258
-6.5 | -0.4657 | 0.08024 | -0.0467 | -5.8038
-5.5 | -0.4821 | 0.07031 | -0.0378 | -6.8568
-5 | -0.4652 | 0.06477 | -0.0363 | -7.1823
-4 | -0.5743 | 0.06065 | -0.0032 | -9.4691
-3.5 | -0.5533 | 0.05478 | -0.0008 | -10.1004
-2.5 | -0.2606 | 0.04264 | -0.0279 | -6.1116
-2 | -0.1921 | 0.04001 | -0.028 | -4.8013
-1.5 | -0.1267 | 0.03902 | -0.0281 | -3.2471
-1 | -0.0599 | 0.03764 | -0.0297 | -1.5914
-0.5 | 0.0033 | 0.03701 | -0.0304 | 0.089165
0 | 0.0522 | 0.03678 | -0.0288 | 1.4192
0.5 | 0.1023 | 0.03656 | -0.0278 | 2.7981
1 | 0.3854 | 0.03856 | -0.0646 | 9.9948
1.5 | 0.4214 | 0.03893 | -0.0619 | 10.8246
2 | 0.4587 | 0.03921 | -0.0592 | 11.6985
2.5 | 0.4966 | 0.03935 | -0.0565 | 12.6201
3 | 0.5034 | 0.0398 | -0.0491 | 12.6482
4 | 0.5443 | 0.03984 | -0.0376 | 13.6621
4.5 | 0.576 | 0.0395 | -0.0331 | 14.5823
5 | 0.6176 | 0.03905 | -0.0299 | 15.8156
5.5 | 0.6688 | 0.03838 | -0.028 | 17.4257
6 | 0.6899 | 0.03929 | -0.0235 | 17.5592
8 | 1.0157 | 0.02854 | -0.0248 | 35.5886
9 | 1.1128 | 0.02606 | -0.0173 | 42.7015
9.5 | 1.1256 | 0.02739 | -0.0112 | 41.0953
10 | 1.121 | 0.02993 | -0.0044 | 37.4541
10.5 | 1.1041 | 0.03374 | 0.0023 | 32.7238
11 | 1.0683 | 0.03995 | 0.0085 | 26.7409
11.5 | 1.0453 | 0.04648 | 0.0128 | 22.4892
12 | 1.0499 | 0.05115 | 0.0159 | 20.5259
12.5 | 1.0845 | 0.05403 | 0.0185 | 20.0722
13 | 1.1358 | 0.05726 | 0.0201 | 19.8358
13.5 | 1.1581 | 0.06283 | 0.0219 | 18.4323
14 | 1.1608 | 0.06937 | 0.0233 | 16.7335
14.5 | 1.1543 | 0.0771 | 0.0238 | 14.9715
15 | 1.1281 | 0.08681 | 0.0231 | 12.995
15.5 | 1.0841 | 0.0987 | 0.0195 | 10.9838
16 | 0.9947 | 0.11988 | 0.0074 | 8.2975
16.5 | 0.8784 | 0.15951 | -0.0169 | 5.5069
17 | 0.8938 | 0.16534 | -0.0187 | 5.4058
18 | 0.8398 | 0.21138 | -0.0456 | 3.9729
18.5 | 0.8648 | 0.2192 | -0.0475 | 3.9453
19 | 0.8646 | 0.22672 | -0.0541 | 3.8135

## 15. Re 100k Mach 0.50 (1)
BIGFOIL.COM POLAR EXPORT
NACA66-614 a=0.0
NACA66-614 a=0.0 |  |  |  | Cl Max: | 1.264 | at alpha= | 7 | deg
JavaFoil+Calcfoil stall+Eppler ext transition |  |  |  | L/D Max: | 48.636 | at alpha= | 5 | deg
Re: | 100000 |  |  | Cd Min: | 0.01267 | at alpha= | 0 | deg
Mach: | 0.5 |  |  | Cl=0 at alpha= | -2.9643 | deg
|  |  |  | @ Cl=0.1, Cd= | 0.03658
|  |  |  | @ Cl=0.4, Cd= | 0.012692
|  |  |  | @ Cl=0.6, Cd= | 0.017864
alpha (deg) | Cl | Cd | Cm | Cl/Cd
-20 | -0.946 | 0.34315 | -0.011 | -2.756
-19.5 | -0.919 | 0.32986 | -0.012 | -2.785
-19 | -0.892 | 0.32477 | -0.012 | -2.746
-18.5 | -0.864 | 0.31996 | -0.012 | -2.702
-18 | -0.835 | 0.29467 | -0.012 | -2.834
-17.5 | -0.808 | 0.28561 | -0.012 | -2.828
-17 | -0.78 | 0.27569 | -0.013 | -2.83
-16.5 | -0.753 | 0.27063 | -0.013 | -2.782
-16 | -0.726 | 0.26602 | -0.013 | -2.727
-15.5 | -0.698 | 0.26161 | -0.014 | -2.668
-15 | -0.67 | 0.25724 | -0.014 | -2.607
-14.5 | -0.641 | 0.2414 | -0.013 | -2.657
-14 | -0.614 | 0.22532 | -0.014 | -2.724
-13.5 | -0.586 | 0.21838 | -0.014 | -2.684
-13 | -0.558 | 0.21644 | -0.014 | -2.58
-12.5 | -0.531 | 0.2125 | -0.015 | -2.498
-12 | -0.503 | 0.20876 | -0.015 | -2.41
-11.5 | -0.475 | 0.20293 | -0.015 | -2.342
-11 | -0.448 | 0.19954 | -0.016 | -2.243
-10.5 | -0.42 | 0.18573 | -0.016 | -2.26
-10 | -0.391 | 0.18871 | -0.015 | -2.073
-9.5 | -0.363 | 0.17811 | -0.015 | -2.04
-9 | -0.336 | 0.17192 | -0.016 | -1.952
-8.5 | -0.308 | 0.17384 | -0.016 | -1.77
-8 | -0.28 | 0.1716 | -0.016 | -1.631
-7.5 | -0.252 | 0.14698 | -0.017 | -1.715
-7 | -0.224 | 0.14442 | -0.017 | -1.553
-6.5 | -0.196 | 0.12025 | -0.013 | -1.63
-6 | -0.168 | 0.12204 | -0.012 | -1.378
-5.5 | -0.194 | 0.07788 | -0.012 | -2.492
-5 | -0.194 | 0.05533 | -0.012 | -3.507
-4.5 | -0.158 | 0.04891 | -0.02 | -3.223
-4 | -0.11 | 0.04516 | -0.019 | -2.441
-3.5 | -0.058 | 0.04183 | -0.02 | -1.388
-3 | -0.004 | 0.03952 | -0.02 | -0.09
-2.5 | 0.052 | 0.03772 | -0.021 | 1.375
-2 | 0.108 | 0.03639 | -0.022 | 2.965
-1.5 | 0.164 | 0.03545 | -0.023 | 4.637
-1 | 0.221 | 0.03479 | -0.024 | 6.357
-0.5 | 0.278 | 0.03433 | -0.025 | 8.102
0 | 0.393 | 0.01267 | -0.026 | 30.991
0.5 | 0.456 | 0.01287 | -0.027 | 35.457
1 | 0.522 | 0.01727 | -0.055 | 30.205
1.5 | 0.587 | 0.01788 | -0.056 | 32.817
2 | 0.651 | 0.0178 | -0.057 | 36.588
2.5 | 0.716 | 0.01826 | -0.058 | 39.215
3 | 0.784 | 0.01859 | -0.059 | 42.154
3.5 | 0.859 | 0.01887 | -0.061 | 45.535
4 | 0.926 | 0.01966 | -0.063 | 47.11
4.5 | 0.992 | 0.02057 | -0.064 | 48.202
5 | 1.054 | 0.02167 | -0.065 | 48.636
5.5 | 1.114 | 0.02299 | -0.066 | 48.444
6 | 1.17 | 0.02451 | -0.067 | 47.751
6.5 | 1.221 | 0.03104 | -0.068 | 39.325
7 | 1.264 | 0.03303 | -0.069 | 38.26
7.5 | 1.095 | 0.05532 | -0.032 | 19.786
8 | 1.112 | 0.06097 | -0.03 | 18.231
8.5 | 1.11 | 0.06842 | -0.029 | 16.23
9 | 1.064 | 0.08061 | -0.027 | 13.201
9.5 | 0.678 | 0.12821 | -0.02 | 5.286
10 | 0.705 | 0.15584 | -0.026 | 4.521
10.5 | 0.732 | 0.17228 | -0.031 | 4.248
11 | 0.758 | 0.18434 | -0.032 | 4.113
11.5 | 0.784 | 0.19634 | -0.032 | 3.995
12 | 0.811 | 0.2074 | -0.034 | 3.909

## 16. Re 100k Mach 0.50 (2)
BIGFOIL.COM POLAR EXPORT
NACA66-614 a=0.0
NACA66-614 a=0.0 |  |  |  | Cl Max: | 1.0738 | at alpha= | 9.5 | deg
XFOIL ncrit=9 |  |  |  | L/D Max: | 27.4131 | at alpha= | 9 | deg
Re: | 100000 |  |  | Cd Min: | 0.24639 | at alpha= | -20 | deg
Mach: | 0.5 |  |  | Cl=0 at alpha= | -0.18043 | deg
|  |  |  | @ Cl=0.1, Cd= | 0.039882
|  |  |  | @ Cl=0.4, Cd= | 0.042633
|  |  |  | @ Cl=0.6, Cd= | 0.045095
alpha (deg) | Cl | Cd | Cm | Cl/Cd
-20 | -0.5273 | 0.24639 | -0.0086 | -2.1401
-19.5 | -0.4991 | 0.23531 | -0.0126 | -2.121
-19 | -0.4743 | 0.22748 | -0.0177 | -2.085
-18.5 | -0.4499 | 0.22019 | -0.0231 | -2.0432
-18 | -0.4263 | 0.21327 | -0.0286 | -1.9989
-17.5 | -0.4074 | 0.20895 | -0.0353 | -1.9497
-17 | -0.3971 | 0.20768 | -0.0423 | -1.9121
-16.5 | -0.3607 | 0.19295 | -0.0452 | -1.8694
-16 | -0.3365 | 0.18499 | -0.0487 | -1.819
-15.5 | -0.3201 | 0.17919 | -0.0518 | -1.7864
-15 | -0.3241 | 0.17709 | -0.0507 | -1.8301
-14.5 | -0.3507 | 0.17974 | -0.0478 | -1.9512
-14 | -0.3747 | 0.1808 | -0.0458 | -2.0725
-13.5 | -0.3586 | 0.17027 | -0.0412 | -2.1061
-13 | -0.3579 | 0.16527 | -0.0381 | -2.1655
-12.5 | -0.3394 | 0.15843 | -0.0425 | -2.1423
-12 | -0.3303 | 0.15323 | -0.0486 | -2.1556
-11.5 | -0.3389 | 0.1507 | -0.0571 | -2.2488
-11 | -0.2951 | 0.13796 | -0.0561 | -2.139
-10.5 | -0.2841 | 0.13175 | -0.0585 | -2.1564
-10 | -0.2933 | 0.12803 | -0.066 | -2.2909
-9 | -0.2751 | 0.11436 | -0.0656 | -2.4056
-8.5 | -0.3182 | 0.11208 | -0.0707 | -2.839
-8 | -0.2834 | 0.10317 | -0.0656 | -2.7469
-7.5 | -0.3353 | 0.09983 | -0.0708 | -3.3587
-7 | -0.3209 | 0.09256 | -0.0652 | -3.4669
-6.5 | -0.3688 | 0.08914 | -0.0641 | -4.1373
-6 | -0.4067 | 0.08454 | -0.0563 | -4.8107
-5.5 | -0.4441 | 0.08205 | -0.0515 | -5.4126
-4.5 | -0.4432 | 0.06883 | -0.0423 | -6.4391
-4 | -0.4341 | 0.06291 | -0.0387 | -6.9003
-3.5 | -0.4459 | 0.05841 | -0.0298 | -7.634
-2.5 | -0.2977 | 0.04886 | -0.0333 | -6.0929
-2 | -0.2321 | 0.04517 | -0.0319 | -5.1384
-1.5 | -0.1648 | 0.04292 | -0.0309 | -3.8397
-1 | -0.0988 | 0.0419 | -0.0298 | -2.358
-0.5 | -0.0356 | 0.04059 | -0.0294 | -0.87706
0 | 0.0201 | 0.04009 | -0.0275 | 0.50137
0.5 | 0.0685 | 0.03992 | -0.0245 | 1.7159
1 | 0.118 | 0.03986 | -0.0224 | 2.9604
1.5 | 0.1291 | 0.03864 | -0.0088 | 3.3411
2 | 0.4541 | 0.04343 | -0.056 | 10.4559
2.5 | 0.4934 | 0.04364 | -0.0524 | 11.3061
3.5 | 0.5201 | 0.04457 | -0.0383 | 11.6693
4 | 0.5533 | 0.04439 | -0.0331 | 12.4645
4.5 | 0.5472 | 0.04514 | -0.0236 | 12.1223
5 | 0.5796 | 0.04518 | -0.0186 | 12.8287
5.5 | 0.6322 | 0.04496 | -0.0159 | 14.0614
6 | 0.654 | 0.04677 | -0.0118 | 13.9833
6.5 | 0.7146 | 0.0466 | -0.0101 | 15.3348
7 | 0.7446 | 0.04858 | -0.007 | 15.3273
8 | 0.8429 | 0.04972 | -0.0016 | 16.9529
8.5 | 0.9435 | 0.04566 | 0.0011 | 20.6636
9 | 1.065 | 0.03885 | 0.0054 | 27.4131
9.5 | 1.0738 | 0.04061 | 0.012 | 26.4418
10 | 1.0678 | 0.04439 | 0.0177 | 24.055
10.5 | 1.0422 | 0.05092 | 0.0216 | 20.4674
11 | 1.0169 | 0.05877 | 0.0238 | 17.303
11.5 | 1.0115 | 0.06555 | 0.0256 | 15.431
12 | 1.0176 | 0.07201 | 0.0271 | 14.1314
12.5 | 1.0184 | 0.07961 | 0.0274 | 12.7924
13 | 0.9941 | 0.09093 | 0.0239 | 10.9326
13.5 | 0.9654 | 0.1036 | 0.0183 | 9.3185
14 | 0.927 | 0.11916 | 0.0095 | 7.7795
14.5 | 0.8906 | 0.13649 | -0.0009 | 6.525

## 17. Re 250k Mach 0.00 (1)
BIGFOIL.COM POLAR EXPORT
NACA66-614 a=0.0
NACA66-614 a=0.0 |  |  |  | Cl Max: | 1.394 | at alpha= | 10.5 | deg
JavaFoil+Calcfoil stall+Eppler ext transition |  |  |  | L/D Max: | 77.386 | at alpha= | 5.5 | deg
Re: | 250000 |  |  | Cd Min: | 0.01014 | at alpha= | 1.5 | deg
Mach: | 0 |  |  | Cl=0 at alpha= | -2.9688 | deg
|  |  |  | @ Cl=0.1, Cd= | 0.031593
|  |  |  | @ Cl=0.4, Cd= | 0.012003
|  |  |  | @ Cl=0.6, Cd= | 0.010389
alpha (deg) | Cl | Cd | Cm | Cl/Cd
-16.5 | -0.4 | 0.1828 | -0.009 | -2.186
-16 | -0.413 | 0.16918 | -0.009 | -2.444
-15.5 | -0.427 | 0.16201 | -0.009 | -2.636
-15 | -0.44 | 0.15319 | -0.009 | -2.872
-14.5 | -0.452 | 0.1461 | -0.009 | -3.095
-14 | -0.463 | 0.15225 | -0.008 | -3.043
-13.5 | -0.474 | 0.12447 | -0.01 | -3.806
-13 | -0.482 | 0.12931 | -0.008 | -3.727
-12.5 | -0.488 | 0.12068 | -0.009 | -4.047
-12 | -0.493 | 0.1053 | -0.009 | -4.678
-11.5 | -0.494 | 0.10187 | -0.009 | -4.849
-11 | -0.492 | 0.09136 | -0.009 | -5.39
-10.5 | -0.487 | 0.08699 | -0.009 | -5.604
-10 | -0.479 | 0.07826 | -0.01 | -6.121
-9.5 | -0.467 | 0.07307 | -0.01 | -6.387
-9 | -0.45 | 0.06741 | -0.01 | -6.681
-8.5 | -0.43 | 0.06444 | -0.01 | -6.673
-8 | -0.407 | 0.05934 | -0.015 | -6.859
-7.5 | -0.379 | 0.05548 | -0.015 | -6.825
-7 | -0.347 | 0.05266 | -0.016 | -6.588
-6.5 | -0.312 | 0.04788 | -0.017 | -6.516
-6 | -0.274 | 0.04508 | -0.018 | -6.074
-5.5 | -0.233 | 0.04255 | -0.018 | -5.478
-5 | -0.19 | 0.04104 | -0.017 | -4.618
-4.5 | -0.145 | 0.03854 | -0.017 | -3.756
-4 | -0.099 | 0.03686 | -0.018 | -2.674
-3.5 | -0.051 | 0.03509 | -0.019 | -1.459
-3 | -0.003 | 0.03375 | -0.019 | -0.093
-2.5 | 0.045 | 0.03269 | -0.02 | 1.386
-2 | 0.094 | 0.03168 | -0.021 | 2.97
-1.5 | 0.143 | 0.03097 | -0.021 | 4.618
-1 | 0.192 | 0.0303 | -0.022 | 6.345
-0.5 | 0.242 | 0.02998 | -0.023 | 8.057
0 | 0.348 | 0.01193 | -0.048 | 29.172
0.5 | 0.405 | 0.01201 | -0.049 | 33.716
1 | 0.463 | 0.01201 | -0.05 | 38.547
1.5 | 0.52 | 0.01014 | -0.05 | 51.305
2 | 0.578 | 0.0103 | -0.051 | 56.07
2.5 | 0.635 | 0.01053 | -0.052 | 60.311
3 | 0.692 | 0.01073 | -0.053 | 64.478
3.5 | 0.749 | 0.011 | -0.054 | 68.091
4 | 0.816 | 0.01098 | -0.056 | 74.348
4.5 | 0.876 | 0.01151 | -0.057 | 76.096
5 | 0.933 | 0.01212 | -0.058 | 76.976
5.5 | 0.988 | 0.01276 | -0.059 | 77.386
6 | 1.041 | 0.01357 | -0.06 | 76.738
6.5 | 1.093 | 0.01445 | -0.061 | 75.617
7 | 1.138 | 0.02076 | -0.061 | 54.791
7.5 | 1.185 | 0.02176 | -0.062 | 54.452
8 | 1.23 | 0.02281 | -0.063 | 53.912
8.5 | 1.272 | 0.02396 | -0.064 | 53.085
9 | 1.31 | 0.02523 | -0.065 | 51.923
9.5 | 1.343 | 0.02652 | -0.065 | 50.629
10 | 1.371 | 0.0279 | -0.066 | 49.139
10.5 | 1.394 | 0.02924 | -0.067 | 47.685
11 | 1.19 | 0.07353 | -0.033 | 16.184
11.5 | 1.197 | 0.07874 | -0.03 | 15.196
12 | 1.199 | 0.08379 | -0.029 | 14.308
12.5 | 1.196 | 0.09029 | -0.029 | 13.25
13 | 1.189 | 0.09651 | -0.03 | 12.315
13.5 | 1.177 | 0.10349 | -0.031 | 11.368
14 | 1.159 | 0.10878 | -0.031 | 10.652
14.5 | 1.136 | 0.11669 | -0.029 | 9.735
15 | 1.11 | 0.12592 | -0.029 | 8.818
15.5 | 1.081 | 0.1343 | -0.029 | 8.053

## 18. Re 250k Mach 0.00 (2)
BIGFOIL.COM POLAR EXPORT
NACA66-614 a=0.0
NACA66-614 a=0.0 |  |  |  | Cl Max: | 1.2357 | at alpha= | 16.5 | deg
XFOIL ncrit=9 |  |  |  | L/D Max: | 82.3824 | at alpha= | 7 | deg
Re: | 250000 |  |  | Cd Min: | 0.22659 | at alpha= | 20 | deg
Mach: | 0 |  |  | Cl=0 at alpha= | -3.481 | deg
|  |  |  | @ Cl=0.1, Cd= | 0.02106
|  |  |  | @ Cl=0.4, Cd= | 0.016715
|  |  |  | @ Cl=0.6, Cd= | 0.015541
alpha (deg) | Cl | Cd | Cm | Cl/Cd
-20 | -0.5028 | 0.22191 | -0.0016 | -2.2658
-19.5 | -0.4847 | 0.21594 | -0.0057 | -2.2446
-19 | -0.4668 | 0.20974 | -0.0098 | -2.2256
-18.5 | -0.4487 | 0.20348 | -0.0142 | -2.2051
-18 | -0.4344 | 0.19801 | -0.0197 | -2.1938
-17.5 | -0.4195 | 0.19139 | -0.0244 | -2.1919
-17 | -0.3967 | 0.18378 | -0.027 | -2.1586
-16.5 | -0.3781 | 0.1774 | -0.031 | -2.1313
-16 | -0.3601 | 0.17085 | -0.0354 | -2.1077
-15.5 | -0.3425 | 0.16414 | -0.0401 | -2.0866
-15 | -0.3296 | 0.15794 | -0.0459 | -2.0869
-14.5 | -0.3197 | 0.15126 | -0.0554 | -2.1136
-14 | -0.2868 | 0.14149 | -0.0601 | -2.027
-13.5 | -0.2596 | 0.13373 | -0.0652 | -1.9412
-13 | -0.2411 | 0.12669 | -0.0697 | -1.9031
-12.5 | -0.2294 | 0.12015 | -0.073 | -1.9093
-12 | -0.2277 | 0.11367 | -0.0774 | -2.0032
-11.5 | -0.2331 | 0.10688 | -0.0828 | -2.181
-11 | -0.2305 | 0.0987 | -0.0867 | -2.3354
-10.5 | -0.2074 | 0.0936 | -0.0842 | -2.2158
-10 | -0.2022 | 0.087 | -0.0877 | -2.3241
-9.5 | -0.2067 | 0.07978 | -0.0916 | -2.5909
-9 | -0.2206 | 0.07185 | -0.098 | -3.0703
-8.5 | -0.2464 | 0.06645 | -0.0968 | -3.7081
-8 | -0.2605 | 0.06212 | -0.0942 | -4.1935
-7.5 | -0.2574 | 0.05393 | -0.0919 | -4.7729
-7 | -0.2371 | 0.04936 | -0.0905 | -4.8035
-6.5 | -0.2146 | 0.04527 | -0.0877 | -4.7404
-6 | -0.1962 | 0.03993 | -0.083 | -4.9136
-5.5 | -0.1689 | 0.03823 | -0.0789 | -4.418
-5 | -0.1339 | 0.03369 | -0.0775 | -3.9745
-4.5 | -0.0981 | 0.03088 | -0.0743 | -3.1768
-4 | -0.0659 | 0.02887 | -0.0721 | -2.2826
-3.5 | -0.0023 | 0.02445 | -0.0696 | -0.09407
-3 | 0.0581 | 0.02188 | -0.0695 | 2.6554
-2.5 | 0.1005 | 0.02105 | -0.0676 | 4.7743
-2 | 0.154 | 0.01976 | -0.0668 | 7.7935
-1.5 | 0.1909 | 0.0195 | -0.0638 | 9.7897
-1 | 0.2395 | 0.01869 | -0.0623 | 12.8143
-0.5 | 0.2935 | 0.01769 | -0.0614 | 16.5913
0 | 0.2932 | 0.01581 | -0.051 | 18.5452
1 | 0.3705 | 0.01673 | -0.0392 | 22.1458
1.5 | 0.4469 | 0.01669 | -0.0409 | 26.7765
2 | 0.4935 | 0.01653 | -0.0399 | 29.8548
3 | 0.6077 | 0.01547 | -0.0407 | 39.2825
3.5 | 0.6733 | 0.01514 | -0.0431 | 44.4716
4 | 0.7404 | 0.01463 | -0.0455 | 50.6083
4.5 | 0.8017 | 0.01406 | -0.0468 | 57.0199
5 | 0.8727 | 0.01367 | -0.0504 | 63.8405
5.5 | 0.9314 | 0.01329 | -0.0515 | 70.0828
6 | 1.0024 | 0.01303 | -0.0554 | 76.9302
6.5 | 1.0631 | 0.01295 | -0.0571 | 82.0927
7 | 1.1204 | 0.0136 | -0.0589 | 82.3824
7.5 | 1.1331 | 0.01437 | -0.0525 | 78.8518
8 | 1.0926 | 0.01475 | -0.0355 | 74.0746
8.5 | 1.0986 | 0.01607 | -0.0284 | 68.3634
9 | 1.1083 | 0.01778 | -0.0227 | 62.3341
9.5 | 1.1144 | 0.01999 | -0.0171 | 55.7479
10 | 1.1124 | 0.02301 | -0.0114 | 48.3442
10.5 | 1.0936 | 0.02761 | -0.0049 | 39.6088
11 | 1.0879 | 0.03185 | -0.0002 | 34.157
11.5 | 1.0961 | 0.03532 | 0.0028 | 31.0334
12 | 1.1023 | 0.03918 | 0.0056 | 28.1343
12.5 | 1.1111 | 0.04302 | 0.0078 | 25.8275
13 | 1.1205 | 0.04699 | 0.01 | 23.8455
13.5 | 1.1398 | 0.05026 | 0.0115 | 22.6781
14 | 1.1598 | 0.05358 | 0.0127 | 21.6461
14.5 | 1.1894 | 0.0567 | 0.0143 | 20.9771
15 | 1.2086 | 0.06073 | 0.0153 | 19.9012
15.5 | 1.2211 | 0.06537 | 0.0158 | 18.6798
16 | 1.2326 | 0.07032 | 0.016 | 17.5284
16.5 | 1.2357 | 0.07836 | 0.0163 | 15.7695
17 | 1.211 | 0.08731 | 0.0149 | 13.8701
17.5 | 1.1787 | 0.09814 | 0.0114 | 12.0104
18 | 1.1433 | 0.11076 | 0.006 | 10.3223
18.5 | 1.1039 | 0.12553 | -0.0018 | 8.7939
19 | 1.0633 | 0.14211 | -0.0113 | 7.4822
20 | 0.8884 | 0.22659 | -0.0565 | 3.9207

## 19. Re 250k Mach 0.10 (1)
BIGFOIL.COM POLAR EXPORT
NACA66-614 a=0.0
NACA66-614 a=0.0 |  |  |  | Cl Max: | 1.395 | at alpha= | 10.5 | deg
JavaFoil+Calcfoil stall+Eppler ext transition |  |  |  | L/D Max: | 77.182 | at alpha= | 5.5 | deg
Re: | 250000 |  |  | Cd Min: | 0.01016 | at alpha= | 1.5 | deg
Mach: | 0.1 |  |  | Cl=0 at alpha= | -2.9694 | deg
|  |  |  | @ Cl=0.1, Cd= | 0.031634
|  |  |  | @ Cl=0.4, Cd= | 0.012024
|  |  |  | @ Cl=0.6, Cd= | 0.010455
alpha (deg) | Cl | Cd | Cm | Cl/Cd
-16 | -0.371 | 0.1789 | -0.009 | -2.073
-15.5 | -0.387 | 0.16915 | -0.009 | -2.286
-15 | -0.402 | 0.16197 | -0.009 | -2.484
-14.5 | -0.418 | 0.15201 | -0.009 | -2.747
-14 | -0.432 | 0.13996 | -0.009 | -3.084
-13.5 | -0.445 | 0.12848 | -0.01 | -3.464
-13 | -0.456 | 0.13761 | -0.009 | -3.315
-12.5 | -0.466 | 0.12596 | -0.009 | -3.697
-12 | -0.473 | 0.11019 | -0.009 | -4.292
-11.5 | -0.477 | 0.10643 | -0.009 | -4.485
-11 | -0.479 | 0.09388 | -0.009 | -5.099
-10.5 | -0.476 | 0.08919 | -0.009 | -5.34
-10 | -0.47 | 0.08043 | -0.01 | -5.847
-9.5 | -0.46 | 0.07397 | -0.01 | -6.22
-9 | -0.446 | 0.06886 | -0.01 | -6.472
-8.5 | -0.427 | 0.06546 | -0.01 | -6.521
-8 | -0.404 | 0.05913 | -0.011 | -6.831
-7.5 | -0.377 | 0.05559 | -0.011 | -6.777
-7 | -0.347 | 0.05249 | -0.016 | -6.606
-6.5 | -0.312 | 0.04801 | -0.017 | -6.504
-6 | -0.274 | 0.04521 | -0.018 | -6.068
-5.5 | -0.234 | 0.04263 | -0.018 | -5.482
-5 | -0.19 | 0.04073 | -0.017 | -4.672
-4.5 | -0.145 | 0.03866 | -0.018 | -3.76
-4 | -0.099 | 0.03696 | -0.018 | -2.678
-3.5 | -0.051 | 0.03516 | -0.019 | -1.463
-3 | -0.003 | 0.03381 | -0.019 | -0.093
-2.5 | 0.046 | 0.03275 | -0.02 | 1.39
-2 | 0.095 | 0.03171 | -0.021 | 2.981
-1.5 | 0.144 | 0.03096 | -0.022 | 4.644
-1 | 0.193 | 0.03032 | -0.023 | 6.373
-0.5 | 0.243 | 0.02996 | -0.023 | 8.105
0 | 0.35 | 0.01205 | -0.048 | 29.016
0.5 | 0.407 | 0.01202 | -0.049 | 33.874
1 | 0.465 | 0.01204 | -0.05 | 38.621
1.5 | 0.523 | 0.01016 | -0.051 | 51.502
2 | 0.58 | 0.01039 | -0.052 | 55.874
2.5 | 0.638 | 0.01058 | -0.052 | 60.287
3 | 0.695 | 0.01082 | -0.053 | 64.211
3.5 | 0.753 | 0.01103 | -0.054 | 68.259
4 | 0.82 | 0.01109 | -0.056 | 73.958
4.5 | 0.88 | 0.01162 | -0.057 | 75.766
5 | 0.937 | 0.01221 | -0.058 | 76.774
5.5 | 0.992 | 0.01286 | -0.059 | 77.182
6 | 1.046 | 0.01368 | -0.06 | 76.483
6.5 | 1.098 | 0.01459 | -0.061 | 75.25
7 | 1.142 | 0.02097 | -0.061 | 54.487
7.5 | 1.189 | 0.02194 | -0.062 | 54.214
8 | 1.234 | 0.02302 | -0.063 | 53.6
8.5 | 1.276 | 0.02419 | -0.064 | 52.751
9 | 1.314 | 0.02545 | -0.065 | 51.609
9.5 | 1.346 | 0.02681 | -0.066 | 50.193
10 | 1.373 | 0.02823 | -0.067 | 48.646
10.5 | 1.395 | 0.02971 | -0.067 | 46.956
11 | 1.189 | 0.0741 | -0.032 | 16.039
11.5 | 1.194 | 0.07988 | -0.03 | 14.95
12 | 1.194 | 0.08514 | -0.029 | 14.024
12.5 | 1.189 | 0.09101 | -0.029 | 13.06
13 | 1.178 | 0.09702 | -0.03 | 12.143
13.5 | 1.162 | 0.10468 | -0.031 | 11.098
14 | 1.14 | 0.11073 | -0.03 | 10.295
14.5 | 1.114 | 0.12015 | -0.03 | 9.269
15 | 1.083 | 0.12729 | -0.028 | 8.506
15.5 | 1.049 | 0.13633 | -0.029 | 7.696

## 20. Re 250k Mach 0.10 (2)
BIGFOIL.COM POLAR EXPORT
NACA66-614 a=0.0
NACA66-614 a=0.0 |  |  |  | Cl Max: | 1.2213 | at alpha= | 16 | deg
XFOIL ncrit=9 |  |  |  | L/D Max: | 81.8328 | at alpha= | 6.5 | deg
Re: | 250000 |  |  | Cd Min: | 0.22779 | at alpha= | 20 | deg
Mach: | 0.1 |  |  | Cl=0 at alpha= | -3.4778 | deg
|  |  |  | @ Cl=0.1, Cd= | 0.021184
|  |  |  | @ Cl=0.4, Cd= | 0.016688
|  |  |  | @ Cl=0.6, Cd= | 0.015681
alpha (deg) | Cl | Cd | Cm | Cl/Cd
-20 | -0.5034 | 0.22248 | -0.0016 | -2.2627
-19.5 | -0.4851 | 0.21646 | -0.0057 | -2.2411
-19 | -0.467 | 0.21022 | -0.0099 | -2.2215
-18.5 | -0.4487 | 0.20393 | -0.0144 | -2.2003
-18 | -0.4345 | 0.19856 | -0.0201 | -2.1883
-17.5 | -0.4177 | 0.19146 | -0.0243 | -2.1817
-17 | -0.3958 | 0.18416 | -0.0273 | -2.1492
-16.5 | -0.3769 | 0.17774 | -0.0314 | -2.1205
-16 | -0.3587 | 0.17116 | -0.0358 | -2.0957
-15.5 | -0.3408 | 0.16444 | -0.0407 | -2.0725
-15 | -0.3287 | 0.15839 | -0.0467 | -2.0753
-14.5 | -0.3167 | 0.15147 | -0.0566 | -2.0908
-14 | -0.2817 | 0.14161 | -0.0607 | -1.9893
-13.5 | -0.2558 | 0.13396 | -0.0659 | -1.9095
-13 | -0.2383 | 0.12703 | -0.0702 | -1.8759
-12.5 | -0.2274 | 0.12059 | -0.0732 | -1.8857
-12 | -0.2267 | 0.11416 | -0.0779 | -1.9858
-11.5 | -0.2308 | 0.10737 | -0.0833 | -2.1496
-11 | -0.2222 | 0.09933 | -0.0852 | -2.237
-10.5 | -0.2034 | 0.09415 | -0.0843 | -2.1604
-10 | -0.198 | 0.08754 | -0.0878 | -2.2618
-9.5 | -0.202 | 0.08038 | -0.0917 | -2.5131
-9 | -0.2153 | 0.07231 | -0.0986 | -2.9775
-8.5 | -0.244 | 0.06702 | -0.0978 | -3.6407
-8 | -0.257 | 0.06267 | -0.095 | -4.1008
-7.5 | -0.2533 | 0.05443 | -0.0929 | -4.6537
-7 | -0.2338 | 0.04987 | -0.0916 | -4.6882
-6.5 | -0.2112 | 0.04725 | -0.0873 | -4.4698
-6 | -0.195 | 0.04034 | -0.0838 | -4.8339
-5 | -0.1338 | 0.03394 | -0.0782 | -3.9423
-4.5 | -0.0982 | 0.03127 | -0.0747 | -3.1404
-4 | -0.0668 | 0.02905 | -0.0724 | -2.2995
-3.5 | -0.0027 | 0.02467 | -0.07 | -0.10944
-3 | 0.0582 | 0.02202 | -0.0699 | 2.6431
-2.5 | 0.1002 | 0.02118 | -0.0678 | 4.7309
-2 | 0.1552 | 0.01983 | -0.0672 | 7.8265
-1.5 | 0.1903 | 0.01964 | -0.0639 | 9.6894
-1 | 0.2412 | 0.01873 | -0.0626 | 12.8777
0 | 0.2961 | 0.01581 | -0.0516 | 18.7287
1 | 0.3728 | 0.01673 | -0.0395 | 22.2833
2 | 0.496 | 0.01654 | -0.0399 | 29.9879
2.5 | 0.5514 | 0.01628 | -0.0403 | 33.8698
3 | 0.6163 | 0.01548 | -0.0418 | 39.8127
3.5 | 0.676 | 0.01515 | -0.043 | 44.6205
4 | 0.7419 | 0.01469 | -0.0452 | 50.5037
4.5 | 0.8022 | 0.01417 | -0.0463 | 56.6126
5 | 0.8746 | 0.01372 | -0.05 | 63.7464
5.5 | 0.9352 | 0.01329 | -0.0512 | 70.3687
6 | 1.0066 | 0.01305 | -0.0551 | 77.1341
6.5 | 1.0671 | 0.01304 | -0.0567 | 81.8328
7 | 1.1238 | 0.01375 | -0.0584 | 81.7309
7.5 | 1.1262 | 0.01445 | -0.0499 | 77.9377
8 | 1.0915 | 0.01494 | -0.0341 | 73.0589
8.5 | 1.0987 | 0.01631 | -0.0272 | 67.3636
9 | 1.1077 | 0.01811 | -0.0215 | 61.1651
9.5 | 1.1134 | 0.02041 | -0.0159 | 54.5517
10 | 1.1096 | 0.0236 | -0.0101 | 47.0169
10.5 | 1.0898 | 0.02835 | -0.0036 | 38.4409
11 | 1.0851 | 0.03259 | 0.0009 | 33.2955
11.5 | 1.0935 | 0.03612 | 0.0039 | 30.2741
12.5 | 1.1082 | 0.04402 | 0.0087 | 25.1749
13 | 1.1186 | 0.04798 | 0.0109 | 23.3139
13.5 | 1.1384 | 0.05128 | 0.0124 | 22.1997
14 | 1.1587 | 0.05467 | 0.0137 | 21.1944
14.5 | 1.1873 | 0.058 | 0.0152 | 20.4707
15 | 1.2042 | 0.06238 | 0.0162 | 19.3043
15.5 | 1.2137 | 0.06744 | 0.0167 | 17.9967
16 | 1.2213 | 0.0729 | 0.0167 | 16.7531
17 | 1.1932 | 0.09115 | 0.0146 | 13.0905
17.5 | 1.1588 | 0.10266 | 0.0104 | 11.2877
18 | 1.1225 | 0.11589 | 0.0041 | 9.6859
18.5 | 1.0835 | 0.13113 | -0.0043 | 8.2628
19.5 | 0.9055 | 0.21175 | -0.0456 | 4.2763
20 | 0.8901 | 0.22779 | -0.0572 | 3.9075

## 21. Re 250k Mach 0.25 (1)
BIGFOIL.COM POLAR EXPORT
NACA66-614 a=0.0
NACA66-614 a=0.0 |  |  |  | Cl Max: | 1.359 | at alpha= | 9.5 | deg
JavaFoil+Calcfoil stall+Eppler ext transition |  |  |  | L/D Max: | 75.518 | at alpha= | 5 | deg
Re: | 250000 |  |  | Cd Min: | 0.00745 | at alpha= | 0 | deg
Mach: | 0.25 |  |  | Cl=0 at alpha= | -2.97 | deg
|  |  |  | @ Cl=0.1, Cd= | 0.031787
|  |  |  | @ Cl=0.4, Cd= | 0.01086
|  |  |  | @ Cl=0.6, Cd= | 0.010641
alpha (deg) | Cl | Cd | Cm | Cl/Cd
-14 | -0.065 | 0.26661 | -0.011 | -0.243
-13.5 | -0.15 | 0.15492 | -0.011 | -0.966
-13 | -0.208 | 0.14399 | -0.011 | -1.441
-12.5 | -0.253 | 0.13383 | -0.011 | -1.894
-12 | -0.293 | 0.12508 | -0.011 | -2.341
-11.5 | -0.327 | 0.11442 | -0.011 | -2.856
-11 | -0.355 | 0.10158 | -0.012 | -3.497
-10.5 | -0.377 | 0.10552 | -0.01 | -3.576
-10 | -0.393 | 0.09299 | -0.01 | -4.228
-9.5 | -0.402 | 0.08434 | -0.01 | -4.768
-9 | -0.404 | 0.07555 | -0.01 | -5.346
-8.5 | -0.398 | 0.07126 | -0.01 | -5.59
-8 | -0.386 | 0.06262 | -0.011 | -6.162
-7.5 | -0.367 | 0.05811 | -0.012 | -6.312
-7 | -0.341 | 0.05482 | -0.012 | -6.229
-6.5 | -0.312 | 0.05071 | -0.017 | -6.146
-6 | -0.276 | 0.0464 | -0.018 | -5.954
-5.5 | -0.237 | 0.04366 | -0.019 | -5.426
-5 | -0.194 | 0.0414 | -0.017 | -4.68
-4.5 | -0.149 | 0.03922 | -0.018 | -3.788
-4 | -0.101 | 0.0372 | -0.018 | -2.724
-3.5 | -0.053 | 0.03546 | -0.019 | -1.487
-3 | -0.003 | 0.03404 | -0.019 | -0.095
-2.5 | 0.047 | 0.03297 | -0.02 | 1.417
-2 | 0.097 | 0.03183 | -0.021 | 3.049
-1.5 | 0.148 | 0.03109 | -0.022 | 4.749
-1 | 0.198 | 0.03051 | -0.023 | 6.505
-0.5 | 0.249 | 0.03017 | -0.024 | 8.262
0 | 0.358 | 0.00745 | -0.024 | 48.123
0.5 | 0.417 | 0.01224 | -0.05 | 34.111
1 | 0.477 | 0.01195 | -0.051 | 39.895
1.5 | 0.536 | 0.01038 | -0.052 | 51.665
2 | 0.595 | 0.01062 | -0.053 | 56.074
2.5 | 0.654 | 0.01087 | -0.054 | 60.18
3 | 0.713 | 0.01111 | -0.055 | 64.138
3.5 | 0.774 | 0.01122 | -0.056 | 68.992
4 | 0.843 | 0.01146 | -0.058 | 73.535
4.5 | 0.903 | 0.01207 | -0.059 | 74.83
5 | 0.961 | 0.01272 | -0.06 | 75.518
5.5 | 1.017 | 0.01348 | -0.061 | 75.441
6 | 1.071 | 0.01431 | -0.062 | 74.858
6.5 | 1.123 | 0.01535 | -0.062 | 73.161
7 | 1.168 | 0.02194 | -0.063 | 53.239
7.5 | 1.215 | 0.02303 | -0.064 | 52.744
8 | 1.258 | 0.02418 | -0.065 | 52.032
8.5 | 1.298 | 0.0256 | -0.066 | 50.7
9 | 1.333 | 0.02711 | -0.067 | 49.158
9.5 | 1.359 | 0.02865 | -0.067 | 47.434
10 | 1.161 | 0.06615 | -0.033 | 17.547
10.5 | 1.171 | 0.0715 | -0.03 | 16.373
11 | 1.176 | 0.07679 | -0.031 | 15.317
11.5 | 1.167 | 0.08398 | -0.029 | 13.895
12 | 1.148 | 0.08914 | -0.028 | 12.88
12.5 | 1.12 | 0.09565 | -0.028 | 11.708
13 | 1.082 | 0.10527 | -0.028 | 10.278
13.5 | 1.034 | 0.11471 | -0.028 | 9.016
14 | 0.977 | 0.1267 | -0.027 | 7.715
14.5 | 0.913 | 0.13429 | -0.027 | 6.797

## 22. Re 250k Mach 0.25 (2)
BIGFOIL.COM POLAR EXPORT
NACA66-614 a=0.0
NACA66-614 a=0.0 |  |  |  | Cl Max: | 1.1658 | at alpha= | 14.5 | deg
XFOIL ncrit=9 |  |  |  | L/D Max: | 79.0598 | at alpha= | 6.5 | deg
Re: | 250000 |  |  | Cd Min: | 0.22566 | at alpha= | -20 | deg
Mach: | 0.25 |  |  | Cl=0 at alpha= | -3.3925 | deg
|  |  |  | @ Cl=0.1, Cd= | 0.021849
|  |  |  | @ Cl=0.4, Cd= | 0.017165
|  |  |  | @ Cl=0.6, Cd= | 0.016135
alpha (deg) | Cl | Cd | Cm | Cl/Cd
-20 | -0.507 | 0.22566 | -0.0017 | -2.2467
-19.5 | -0.4877 | 0.21938 | -0.0061 | -2.2231
-19 | -0.4683 | 0.2129 | -0.0106 | -2.1996
-18.5 | -0.4493 | 0.20663 | -0.0156 | -2.1744
-17.5 | -0.412 | 0.19296 | -0.0248 | -2.1352
-17 | -0.391 | 0.18625 | -0.0289 | -2.0993
-16.5 | -0.3708 | 0.1796 | -0.0335 | -2.0646
-16 | -0.351 | 0.17283 | -0.0385 | -2.0309
-15.5 | -0.3329 | 0.16628 | -0.0441 | -2.002
-15 | -0.3178 | 0.16021 | -0.0529 | -1.9836
-14.5 | -0.2898 | 0.15077 | -0.0597 | -1.9221
-14 | -0.2599 | 0.14257 | -0.0644 | -1.823
-13.5 | -0.2405 | 0.13567 | -0.0687 | -1.7727
-13 | -0.2275 | 0.12919 | -0.0718 | -1.761
-12.5 | -0.2177 | 0.12288 | -0.0748 | -1.7716
-12 | -0.2215 | 0.11693 | -0.0802 | -1.8943
-11.5 | -0.22 | 0.11004 | -0.0854 | -1.9993
-11 | -0.1953 | 0.10275 | -0.0834 | -1.9007
-10.5 | -0.1835 | 0.09661 | -0.086 | -1.8994
-10 | -0.1785 | 0.09015 | -0.089 | -1.98
-9.5 | -0.1841 | 0.08246 | -0.0963 | -2.2326
-9 | -0.2029 | 0.07494 | -0.1034 | -2.7075
-8.5 | -0.2276 | 0.07018 | -0.1023 | -3.2431
-7.5 | -0.2267 | 0.05709 | -0.0986 | -3.9709
-7 | -0.2143 | 0.05241 | -0.0971 | -4.0889
-6.5 | -0.2006 | 0.05005 | -0.0917 | -4.008
-6 | -0.1872 | 0.04265 | -0.0888 | -4.3892
-5.5 | -0.1576 | 0.04295 | -0.084 | -3.6694
-5 | -0.1318 | 0.03544 | -0.0819 | -3.719
-4.5 | -0.1051 | 0.03277 | -0.0777 | -3.2072
-4 | -0.0693 | 0.03017 | -0.0746 | -2.297
-3.5 | -0.0106 | 0.02648 | -0.072 | -0.4003
-3 | 0.0387 | 0.02373 | -0.0695 | 1.6308
-2.5 | 0.1016 | 0.0218 | -0.0696 | 4.6606
-2 | 0.1439 | 0.02112 | -0.0671 | 6.8134
-1.5 | 0.1947 | 0.0201 | -0.0655 | 9.6866
-1 | 0.2344 | 0.01972 | -0.0624 | 11.8864
-0.5 | 0.2836 | 0.01883 | -0.0606 | 15.0611
0 | 0.3157 | 0.01793 | -0.0565 | 17.6074
0.5 | 0.3335 | 0.01675 | -0.0452 | 19.9104
1.5 | 0.4392 | 0.01741 | -0.0384 | 25.2269
2.5 | 0.5667 | 0.01638 | -0.0407 | 34.5971
3 | 0.6129 | 0.01604 | -0.0389 | 38.2107
3.5 | 0.6803 | 0.01555 | -0.0409 | 43.7492
4 | 0.7581 | 0.01482 | -0.0446 | 51.1538
4.5 | 0.8144 | 0.01436 | -0.0445 | 56.7131
5 | 0.8857 | 0.01401 | -0.0476 | 63.2191
5.5 | 0.9496 | 0.01362 | -0.049 | 69.721
6 | 1.0223 | 0.01349 | -0.0525 | 75.7821
6.5 | 1.0847 | 0.01372 | -0.054 | 79.0598
7 | 1.1392 | 0.01466 | -0.0551 | 77.708
7.5 | 1.0922 | 0.01496 | -0.0369 | 73.008
8 | 1.0886 | 0.01613 | -0.0275 | 67.4892
8.5 | 1.0978 | 0.01783 | -0.0212 | 61.5704
9 | 1.1058 | 0.01998 | -0.0154 | 55.3453
9.5 | 1.108 | 0.02276 | -0.0097 | 48.6819
10 | 1.0959 | 0.02682 | -0.0035 | 40.8613
10.5 | 1.077 | 0.03197 | 0.0023 | 33.6878
11 | 1.0775 | 0.03624 | 0.006 | 29.7323
11.5 | 1.0804 | 0.04063 | 0.0089 | 26.5912
12 | 1.0878 | 0.04492 | 0.0113 | 24.2164
12.5 | 1.0952 | 0.04939 | 0.0132 | 22.1745
13 | 1.1097 | 0.05337 | 0.0153 | 20.7926
13.5 | 1.131 | 0.057 | 0.0169 | 19.8421
14 | 1.1504 | 0.06101 | 0.0182 | 18.8559
14.5 | 1.1658 | 0.06616 | 0.0196 | 17.6209
15 | 1.1653 | 0.07299 | 0.0198 | 15.9652
15.5 | 1.1536 | 0.08138 | 0.0186 | 14.1755
16 | 1.1386 | 0.09048 | 0.0161 | 12.584
16.5 | 1.1144 | 0.10168 | 0.0119 | 10.9599
17 | 1.0791 | 0.11567 | 0.0051 | 9.3291
17.5 | 1.0329 | 0.13329 | -0.0053 | 7.7493
18 | 0.9682 | 0.15823 | -0.0212 | 6.1189
18.5 | 0.907 | 0.19006 | -0.0382 | 4.7722
19 | 0.882 | 0.21664 | -0.0505 | 4.0713
19.5 | 0.9088 | 0.22054 | -0.0507 | 4.1208

## 23. Re 250k Mach 0.50 (1)
BIGFOIL.COM POLAR EXPORT
NACA66-614 a=0.0
NACA66-614 a=0.0 |  |  |  | Cl Max: | 1.322 | at alpha= | 8 | deg
JavaFoil+Calcfoil stall+Eppler ext transition |  |  |  | L/D Max: | 70.174 | at alpha= | 4.5 | deg
Re: | 250000 |  |  | Cd Min: | 0.00832 | at alpha= | 0 | deg
Mach: | 0.5 |  |  | Cl=0 at alpha= | -2.9643 | deg
|  |  |  | @ Cl=0.1, Cd= | 0.032831
|  |  |  | @ Cl=0.4, Cd= | 0.0084606
|  |  |  | @ Cl=0.6, Cd= | 0.012975
alpha (deg) | Cl | Cd | Cm | Cl/Cd
-20 | -0.946 | 0.26639 | -0.011 | -3.551
-19.5 | -0.919 | 0.25569 | -0.012 | -3.594
-19 | -0.892 | 0.25068 | -0.012 | -3.557
-18.5 | -0.865 | 0.24588 | -0.012 | -3.516
-18 | -0.835 | 0.22709 | -0.012 | -3.678
-17.5 | -0.808 | 0.22131 | -0.012 | -3.649
-17 | -0.78 | 0.2119 | -0.013 | -3.683
-16.5 | -0.753 | 0.20708 | -0.013 | -3.636
-16 | -0.726 | 0.20258 | -0.013 | -3.582
-15.5 | -0.698 | 0.19893 | -0.014 | -3.509
-15 | -0.671 | 0.19471 | -0.014 | -3.444
-14.5 | -0.642 | 0.18325 | -0.014 | -3.501
-14 | -0.614 | 0.17847 | -0.014 | -3.439
-13.5 | -0.586 | 0.16582 | -0.014 | -3.534
-13 | -0.558 | 0.16319 | -0.015 | -3.422
-12.5 | -0.531 | 0.15939 | -0.015 | -3.33
-12 | -0.503 | 0.15585 | -0.015 | -3.228
-11.5 | -0.475 | 0.15083 | -0.016 | -3.152
-11 | -0.448 | 0.14757 | -0.016 | -3.033
-10.5 | -0.42 | 0.14303 | -0.017 | -2.935
-10 | -0.391 | 0.13707 | -0.016 | -2.855
-9.5 | -0.363 | 0.13557 | -0.016 | -2.68
-9 | -0.336 | 0.12675 | -0.016 | -2.648
-8.5 | -0.308 | 0.1311 | -0.016 | -2.348
-8 | -0.28 | 0.1288 | -0.017 | -2.173
-7.5 | -0.252 | 0.11134 | -0.017 | -2.265
-7 | -0.224 | 0.10477 | -0.018 | -2.141
-6.5 | -0.196 | 0.09 | -0.014 | -2.178
-6 | -0.168 | 0.09169 | -0.014 | -1.835
-5.5 | -0.194 | 0.06307 | -0.013 | -3.078
-5 | -0.194 | 0.04732 | -0.014 | -4.101
-4.5 | -0.158 | 0.04264 | -0.021 | -3.7
-4 | -0.11 | 0.03962 | -0.02 | -2.783
-3.5 | -0.058 | 0.0371 | -0.021 | -1.566
-3 | -0.004 | 0.03521 | -0.021 | -0.101
-2.5 | 0.052 | 0.0338 | -0.022 | 1.535
-2 | 0.108 | 0.03267 | -0.023 | 3.305
-1.5 | 0.165 | 0.03182 | -0.024 | 5.17
-1 | 0.221 | 0.03117 | -0.025 | 7.102
-0.5 | 0.278 | 0.03076 | -0.026 | 9.05
0 | 0.398 | 0.00832 | -0.027 | 47.916
0.5 | 0.463 | 0.01289 | -0.056 | 35.921
1 | 0.529 | 0.01298 | -0.057 | 40.753
1.5 | 0.595 | 0.01309 | -0.058 | 45.44
2 | 0.66 | 0.01159 | -0.058 | 56.923
2.5 | 0.725 | 0.01191 | -0.06 | 60.871
3 | 0.796 | 0.01199 | -0.061 | 66.369
3.5 | 0.87 | 0.01271 | -0.063 | 68.453
4 | 0.936 | 0.0135 | -0.064 | 69.361
4.5 | 1.001 | 0.01427 | -0.065 | 70.174
5 | 1.063 | 0.01529 | -0.066 | 69.534
5.5 | 1.123 | 0.01647 | -0.067 | 68.17
6 | 1.179 | 0.01783 | -0.068 | 66.128
6.5 | 1.225 | 0.02543 | -0.069 | 48.176
7 | 1.269 | 0.02701 | -0.07 | 46.965
7.5 | 1.302 | 0.02882 | -0.071 | 45.18
8 | 1.322 | 0.03092 | -0.072 | 42.744
8.5 | 1.112 | 0.06013 | -0.032 | 18.49
9 | 1.064 | 0.06923 | -0.028 | 15.377
9.5 | 0.678 | 0.10156 | -0.021 | 6.675
10 | 0.705 | 0.11996 | -0.027 | 5.875
10.5 | 0.732 | 0.13218 | -0.032 | 5.537
11 | 0.758 | 0.13957 | -0.032 | 5.432
11.5 | 0.784 | 0.14723 | -0.033 | 5.328
12 | 0.811 | 0.15518 | -0.035 | 5.227
12.5 | 0.838 | 0.16629 | -0.037 | 5.038
13 | 0.864 | 0.16988 | -0.038 | 5.085

## 24. Re 250k Mach 0.50 (2)
BIGFOIL.COM POLAR EXPORT
NACA66-614 a=0.0
NACA66-614 a=0.0 |  |  |  | Cl Max: | 1.1114 | at alpha= | 6.5 | deg
XFOIL ncrit=9 |  |  |  | L/D Max: | 62.7121 | at alpha= | 6 | deg
Re: | 250000 |  |  | Cd Min: | 0.06006 | at alpha= | 11.5 | deg
Mach: | 0.5 |  |  | Cl=0 at alpha= | -99 | deg
|  |  |  | @ Cl=0.1, Cd= | 0.025376
|  |  |  | @ Cl=0.4, Cd= | 0.019356
|  |  |  | @ Cl=0.6, Cd= | 0.01812
alpha (deg) | Cl | Cd | Cm | Cl/Cd
-3 | 0.0005 | 0.02926 | -0.0735 | 0.017088
-2.5 | 0.0377 | 0.02728 | -0.0681 | 1.382
-2 | 0.1195 | 0.02478 | -0.0693 | 4.8224
-1.5 | 0.1589 | 0.02411 | -0.0646 | 6.5906
-1 | 0.2337 | 0.02242 | -0.0651 | 10.4237
-0.5 | 0.2656 | 0.02213 | -0.0592 | 12.0018
0 | 0.3012 | 0.02175 | -0.054 | 13.8483
0.5 | 0.37 | 0.01983 | -0.0537 | 18.6586
1.5 | 0.3935 | 0.01939 | -0.0289 | 20.294
2 | 0.4781 | 0.01895 | -0.0282 | 25.2296
2.5 | 0.5325 | 0.0187 | -0.0262 | 28.4759
4 | 0.7235 | 0.01706 | -0.0251 | 42.4091
4.5 | 0.8002 | 0.01676 | -0.0273 | 47.7446
5.5 | 0.9774 | 0.01605 | -0.0345 | 60.8972
6 | 1.0498 | 0.01674 | -0.0364 | 62.7121
6.5 | 1.1114 | 0.01776 | -0.0368 | 62.5788
7 | 1.0821 | 0.01835 | -0.0215 | 58.97
7.5 | 1.0884 | 0.02005 | -0.0133 | 54.2843
8 | 1.0962 | 0.0224 | -0.0064 | 48.9375
8.5 | 1.1051 | 0.02516 | -0.0003 | 43.9229
9 | 1.107 | 0.02874 | 0.0055 | 38.5177
9.5 | 1.0927 | 0.03389 | 0.011 | 32.2425
10.5 | 1.0546 | 0.04715 | 0.0184 | 22.3669
11 | 1.0459 | 0.05397 | 0.0202 | 19.3793
11.5 | 1.0488 | 0.06006 | 0.0217 | 17.4625

## 25. Re 500k Mach 0.00 (1)
BIGFOIL.COM POLAR EXPORT
NACA66-614 a=0.0
NACA66-614 a=0.0 |  |  |  | Cl Max: | 1.427 | at alpha= | 12 | deg
JavaFoil+Calcfoil stall+Eppler ext transition |  |  |  | L/D Max: | 99.865 | at alpha= | 4.5 | deg
Re: | 500000 |  |  | Cd Min: | 0.00737 | at alpha= | 1.5 | deg
Mach: | 0 |  |  | Cl=0 at alpha= | -2.9688 | deg
|  |  |  | @ Cl=0.1, Cd= | 0.028309
|  |  |  | @ Cl=0.4, Cd= | 0.0093279
|  |  |  | @ Cl=0.6, Cd= | 0.0075305
alpha (deg) | Cl | Cd | Cm | Cl/Cd
-16.5 | -0.4 | 0.1605 | -0.01 | -2.492
-16 | -0.414 | 0.1479 | -0.01 | -2.798
-15.5 | -0.427 | 0.14338 | -0.01 | -2.982
-15 | -0.441 | 0.13591 | -0.01 | -3.242
-14.5 | -0.453 | 0.12746 | -0.011 | -3.554
-14 | -0.464 | 0.12483 | -0.011 | -3.721
-13.5 | -0.475 | 0.11362 | -0.011 | -4.178
-13 | -0.483 | 0.10936 | -0.011 | -4.418
-12.5 | -0.49 | 0.10224 | -0.012 | -4.788
-12 | -0.494 | 0.09255 | -0.012 | -5.338
-11.5 | -0.495 | 0.0899 | -0.012 | -5.508
-11 | -0.494 | 0.08222 | -0.013 | -6.006
-10.5 | -0.488 | 0.07938 | -0.009 | -6.143
-10 | -0.479 | 0.07201 | -0.01 | -6.653
-9.5 | -0.468 | 0.06823 | -0.014 | -6.862
-9 | -0.452 | 0.06286 | -0.015 | -7.19
-8.5 | -0.431 | 0.05969 | -0.015 | -7.228
-8 | -0.407 | 0.05474 | -0.016 | -7.441
-7.5 | -0.379 | 0.05214 | -0.016 | -7.272
-7 | -0.347 | 0.04844 | -0.017 | -7.173
-6.5 | -0.312 | 0.04503 | -0.018 | -6.937
-6 | -0.274 | 0.04254 | -0.019 | -6.444
-5.5 | -0.233 | 0.03997 | -0.019 | -5.836
-5 | -0.19 | 0.03853 | -0.017 | -4.921
-4.5 | -0.145 | 0.03636 | -0.018 | -3.983
-4 | -0.099 | 0.03479 | -0.019 | -2.834
-3.5 | -0.051 | 0.03312 | -0.02 | -1.548
-3 | -0.003 | 0.03182 | -0.02 | -0.099
-2.5 | 0.045 | 0.03072 | -0.021 | 1.477
-2 | 0.094 | 0.02976 | -0.022 | 3.166
-1.5 | 0.178 | 0.00944 | -0.046 | 18.827
-1 | 0.239 | 0.00931 | -0.047 | 25.615
-0.5 | 0.3 | 0.00919 | -0.048 | 32.59
0 | 0.355 | 0.00939 | -0.049 | 37.793
0.5 | 0.413 | 0.00931 | -0.05 | 44.337
1 | 0.472 | 0.00928 | -0.051 | 50.842
1.5 | 0.53 | 0.00737 | -0.052 | 71.933
2 | 0.588 | 0.0075 | -0.052 | 78.458
2.5 | 0.647 | 0.00765 | -0.053 | 84.506
3 | 0.705 | 0.00765 | -0.054 | 92.045
3.5 | 0.764 | 0.00782 | -0.055 | 97.668
4 | 0.826 | 0.00831 | -0.056 | 99.352
4.5 | 0.884 | 0.00885 | -0.057 | 99.865
5 | 0.94 | 0.00942 | -0.058 | 99.703
5.5 | 0.994 | 0.01002 | -0.059 | 99.242
6 | 1.048 | 0.01075 | -0.06 | 97.448
6.5 | 1.099 | 0.01156 | -0.061 | 95.013
7 | 1.141 | 0.01806 | -0.061 | 63.207
7.5 | 1.189 | 0.01891 | -0.062 | 62.853
8 | 1.233 | 0.01983 | -0.063 | 62.207
8.5 | 1.276 | 0.02084 | -0.064 | 61.226
9 | 1.314 | 0.02194 | -0.065 | 59.894
9.5 | 1.347 | 0.0231 | -0.066 | 58.31
10 | 1.376 | 0.02433 | -0.067 | 56.545
10.5 | 1.399 | 0.02567 | -0.067 | 54.517
11 | 1.418 | 0.02718 | -0.068 | 52.158
11.5 | 1.426 | 0.02872 | -0.069 | 49.638
12 | 1.427 | 0.03032 | -0.07 | 47.051
12.5 | 1.42 | 0.03218 | -0.071 | 44.115
13 | 1.399 | 0.03516 | -0.071 | 39.787
13.5 | 1.383 | 0.03758 | -0.072 | 36.804
14 | 1.172 | 0.09886 | -0.044 | 11.856
14.5 | 1.139 | 0.10877 | -0.035 | 10.472
15 | 1.113 | 0.1162 | -0.035 | 9.578
15.5 | 1.084 | 0.12432 | -0.035 | 8.719
16 | 1.051 | 0.13375 | -0.034 | 7.86
16.5 | 1.018 | 0.13901 | -0.034 | 7.321
17 | 0.982 | 0.14874 | -0.033 | 6.6

## 26. Re 500k Mach 0.00 (2)
BIGFOIL.COM POLAR EXPORT
NACA66-614 a=0.0
NACA66-614 a=0.0 |  |  |  | Cl Max: | 1.2448 | at alpha= | 17 | deg
XFOIL ncrit=9 |  |  |  | L/D Max: | 105.513 | at alpha= | 5.5 | deg
Re: | 500000 |  |  | Cd Min: | 0.22133 | at alpha= | -20 | deg
Mach: | 0 |  |  | Cl=0 at alpha= | -3.5861 | deg
|  |  |  | @ Cl=0.1, Cd= | 0.014124
|  |  |  | @ Cl=0.4, Cd= | 0.0088041
|  |  |  | @ Cl=0.6, Cd= | 0.0088907
alpha (deg) | Cl | Cd | Cm | Cl/Cd
-20 | -0.5055 | 0.22133 | -0.0006 | -2.2839
-19.5 | -0.4876 | 0.21546 | -0.0046 | -2.2631
-19 | -0.4697 | 0.20927 | -0.0087 | -2.2445
-18.5 | -0.4516 | 0.20291 | -0.013 | -2.2256
-18 | -0.4344 | 0.19603 | -0.0179 | -2.216
-17 | -0.3976 | 0.18202 | -0.0271 | -2.1844
-16.5 | -0.3686 | 0.17467 | -0.0344 | -2.1103
-16 | -0.3533 | 0.16855 | -0.0375 | -2.0961
-15.5 | -0.3404 | 0.16232 | -0.0402 | -2.0971
-14.5 | -0.3301 | 0.14885 | -0.0488 | -2.2177
-14 | -0.3091 | 0.14138 | -0.0501 | -2.1863
-13.5 | -0.2937 | 0.13497 | -0.0527 | -2.176
-13 | -0.2809 | 0.12866 | -0.0553 | -2.1833
-12.5 | -0.269 | 0.12201 | -0.0586 | -2.2047
-12 | -0.2595 | 0.11508 | -0.0617 | -2.255
-11.5 | -0.2608 | 0.10674 | -0.0674 | -2.4433
-11 | -0.2582 | 0.09863 | -0.0721 | -2.6179
-10.5 | -0.2592 | 0.08991 | -0.0755 | -2.8829
-10 | -0.2517 | 0.08345 | -0.0781 | -3.0162
-9.5 | -0.2508 | 0.07661 | -0.0818 | -3.2737
-9 | -0.2699 | 0.06881 | -0.0862 | -3.9224
-8.5 | -0.2931 | 0.0628 | -0.0846 | -4.6672
-8 | -0.2949 | 0.05715 | -0.0829 | -5.1601
-7.5 | -0.2896 | 0.04965 | -0.0793 | -5.8328
-7 | -0.2614 | 0.02908 | -0.0724 | -8.989
-6 | -0.2411 | 0.02537 | -0.0663 | -9.5034
-5.5 | -0.1983 | 0.02157 | -0.0642 | -9.1933
-5 | -0.1489 | 0.02048 | -0.0639 | -7.2705
-4.5 | -0.0976 | 0.02028 | -0.0632 | -4.8126
-3.5 | 0.0092 | 0.01669 | -0.0633 | 0.55123
-3 | 0.0652 | 0.01483 | -0.0636 | 4.3965
-2.5 | 0.1189 | 0.01374 | -0.0633 | 8.6536
-2 | 0.1702 | 0.01286 | -0.0626 | 13.2348
-1.5 | 0.2192 | 0.01224 | -0.0617 | 17.9085
-1 | 0.2671 | 0.01151 | -0.0606 | 23.2059
-0.5 | 0.3204 | 0.01113 | -0.0603 | 28.7871
0 | 0.3542 | 0.00925 | -0.0574 | 38.2919
0.5 | 0.3943 | 0.00879 | -0.0535 | 44.8578
1 | 0.447 | 0.00892 | -0.0526 | 50.1121
1.5 | 0.4996 | 0.00898 | -0.0518 | 55.6347
2 | 0.5535 | 0.00899 | -0.0515 | 61.5684
2.5 | 0.6097 | 0.00887 | -0.0519 | 68.7373
3.5 | 0.7187 | 0.00867 | -0.0522 | 82.895
4 | 0.7716 | 0.00859 | -0.052 | 89.8254
4.5 | 0.8222 | 0.00853 | -0.0514 | 96.3892
5 | 0.8711 | 0.00853 | -0.0504 | 102.1219
5.5 | 0.9148 | 0.00867 | -0.0484 | 105.5133
6 | 0.9494 | 0.00908 | -0.0446 | 104.5595
6.5 | 0.9719 | 0.0097 | -0.0387 | 100.1959
7 | 0.9991 | 0.0105 | -0.0343 | 95.1524
7.5 | 1.0501 | 0.01193 | -0.0363 | 88.0218
8 | 1.0685 | 0.01317 | -0.032 | 81.1314
8.5 | 1.0818 | 0.0148 | -0.0268 | 73.0946
9 | 1.0947 | 0.01676 | -0.0219 | 65.3162
9.5 | 1.1011 | 0.0193 | -0.0167 | 57.0518
10 | 1.0951 | 0.02286 | -0.0107 | 47.9046
10.5 | 1.1062 | 0.0256 | -0.0068 | 43.2109
11 | 1.1252 | 0.02792 | -0.004 | 40.3009
11.5 | 1.1357 | 0.03102 | -0.0008 | 36.6119
12 | 1.1543 | 0.03366 | 0.0013 | 34.2929
12.5 | 1.1667 | 0.03694 | 0.0036 | 31.5836
13 | 1.1677 | 0.04138 | 0.0062 | 28.2189
13.5 | 1.1825 | 0.04483 | 0.0076 | 26.3774
14 | 1.1946 | 0.0487 | 0.0087 | 24.5298
14.5 | 1.2049 | 0.05292 | 0.0095 | 22.7683
15 | 1.2092 | 0.05778 | 0.0108 | 20.9277
15.5 | 1.2216 | 0.06222 | 0.0108 | 19.6336
16 | 1.2317 | 0.06701 | 0.0107 | 18.3808
16.5 | 1.2386 | 0.0724 | 0.0098 | 17.1077
17 | 1.2448 | 0.07782 | 0.0092 | 15.9959
17.5 | 1.2439 | 0.08459 | 0.0081 | 14.705
18 | 1.24 | 0.09224 | 0.0058 | 13.4432
18.5 | 1.2329 | 0.1006 | 0.0027 | 12.2555
19 | 1.2249 | 0.10943 | -0.0013 | 11.1935
19.5 | 1.2127 | 0.11921 | -0.006 | 10.1728
20 | 1.2004 | 0.1293 | -0.0114 | 9.2838

## 27. Re 500k Mach 0.10 (1)
BIGFOIL.COM POLAR EXPORT
NACA66-614 a=0.0
NACA66-614 a=0.0 |  |  |  | Cl Max: | 1.422 | at alpha= | 11.5 | deg
JavaFoil+Calcfoil stall+Eppler ext transition |  |  |  | L/D Max: | 99.561 | at alpha= | 4.5 | deg
Re: | 500000 |  |  | Cd Min: | 0.00742 | at alpha= | 1.5 | deg
Mach: | 0.1 |  |  | Cl=0 at alpha= | -2.9694 | deg
|  |  |  | @ Cl=0.1, Cd= | 0.028594
|  |  |  | @ Cl=0.4, Cd= | 0.0093851
|  |  |  | @ Cl=0.6, Cd= | 0.0075444
alpha (deg) | Cl | Cd | Cm | Cl/Cd
-16 | -0.371 | 0.15566 | -0.01 | -2.384
-15.5 | -0.387 | 0.14684 | -0.01 | -2.637
-15 | -0.403 | 0.14056 | -0.01 | -2.867
-14.5 | -0.418 | 0.13139 | -0.011 | -3.183
-14 | -0.433 | 0.12335 | -0.011 | -3.506
-13.5 | -0.446 | 0.11474 | -0.011 | -3.885
-13 | -0.457 | 0.11067 | -0.012 | -4.132
-12.5 | -0.467 | 0.1025 | -0.012 | -4.554
-12 | -0.474 | 0.09743 | -0.012 | -4.867
-11.5 | -0.479 | 0.09203 | -0.012 | -5.2
-11 | -0.48 | 0.08512 | -0.013 | -5.639
-10.5 | -0.476 | 0.08143 | -0.01 | -5.851
-10 | -0.47 | 0.07342 | -0.01 | -6.406
-9.5 | -0.46 | 0.0678 | -0.01 | -6.788
-9 | -0.447 | 0.0635 | -0.015 | -7.041
-8.5 | -0.428 | 0.06041 | -0.015 | -7.09
-8 | -0.405 | 0.05552 | -0.016 | -7.302
-7.5 | -0.378 | 0.05197 | -0.016 | -7.277
-7 | -0.347 | 0.04904 | -0.017 | -7.08
-6.5 | -0.313 | 0.04513 | -0.018 | -6.928
-6 | -0.275 | 0.04271 | -0.019 | -6.432
-5.5 | -0.234 | 0.04009 | -0.019 | -5.837
-5 | -0.19 | 0.03832 | -0.018 | -4.967
-4.5 | -0.145 | 0.03646 | -0.018 | -3.988
-4 | -0.099 | 0.03454 | -0.019 | -2.867
-3.5 | -0.051 | 0.03315 | -0.02 | -1.553
-3 | -0.003 | 0.03185 | -0.02 | -0.099
-2.5 | 0.046 | 0.0308 | -0.021 | 1.48
-2 | 0.095 | 0.0298 | -0.022 | 3.177
-1.5 | 0.179 | 0.00954 | -0.047 | 18.718
-1 | 0.24 | 0.00939 | -0.047 | 25.525
-0.5 | 0.301 | 0.00927 | -0.048 | 32.458
0 | 0.356 | 0.0094 | -0.049 | 37.902
0.5 | 0.415 | 0.00938 | -0.05 | 44.21
1 | 0.474 | 0.00936 | -0.051 | 50.599
1.5 | 0.533 | 0.00742 | -0.052 | 71.819
2 | 0.591 | 0.00752 | -0.053 | 78.62
2.5 | 0.65 | 0.00768 | -0.054 | 84.559
3 | 0.708 | 0.00768 | -0.054 | 92.098
3.5 | 0.768 | 0.00786 | -0.056 | 97.714
4 | 0.83 | 0.00837 | -0.057 | 99.107
4.5 | 0.888 | 0.00892 | -0.058 | 99.561
5 | 0.944 | 0.0095 | -0.059 | 99.343
5.5 | 0.999 | 0.0101 | -0.06 | 98.887
6 | 1.052 | 0.01087 | -0.06 | 96.793
6.5 | 1.103 | 0.01168 | -0.061 | 94.477
7 | 1.146 | 0.0182 | -0.062 | 62.966
7.5 | 1.193 | 0.01907 | -0.063 | 62.565
8 | 1.238 | 0.02001 | -0.063 | 61.879
8.5 | 1.28 | 0.02103 | -0.064 | 60.867
9 | 1.318 | 0.02218 | -0.065 | 59.435
9.5 | 1.35 | 0.02339 | -0.066 | 57.729
10 | 1.378 | 0.0246 | -0.067 | 56.008
10.5 | 1.4 | 0.02606 | -0.068 | 53.73
11 | 1.417 | 0.02754 | -0.069 | 51.454
11.5 | 1.422 | 0.02913 | -0.069 | 48.823
12 | 1.42 | 0.03068 | -0.07 | 46.276
12.5 | 1.407 | 0.03274 | -0.071 | 42.97
13 | 1.388 | 0.03585 | -0.071 | 38.713
13.5 | 1.226 | 0.0754 | -0.057 | 16.257
14 | 1.144 | 0.10292 | -0.036 | 11.112
14.5 | 1.117 | 0.11065 | -0.036 | 10.092
15 | 1.085 | 0.11685 | -0.034 | 9.283
15.5 | 1.051 | 0.12622 | -0.034 | 8.328
16 | 1.015 | 0.1354 | -0.034 | 7.493
16.5 | 0.976 | 0.14216 | -0.033 | 6.863

## 28. Re 500k Mach 0.10 (2)
BIGFOIL.COM POLAR EXPORT
NACA66-614 a=0.0
NACA66-614 a=0.0 |  |  |  | Cl Max: | 1.237 | at alpha= | 17 | deg
XFOIL ncrit=9 |  |  |  | L/D Max: | 105.212 | at alpha= | 5.5 | deg
Re: | 500000 |  |  | Cd Min: | 0.22193 | at alpha= | -20 | deg
Mach: | 0.1 |  |  | Cl=0 at alpha= | -3.5785 | deg
|  |  |  | @ Cl=0.1, Cd= | 0.014222
|  |  |  | @ Cl=0.4, Cd= | 0.0088188
|  |  |  | @ Cl=0.6, Cd= | 0.0089228
alpha (deg) | Cl | Cd | Cm | Cl/Cd
-20 | -0.5062 | 0.22193 | -0.0005 | -2.2809
-19.5 | -0.488 | 0.216 | -0.0046 | -2.2593
-19 | -0.4699 | 0.20976 | -0.0088 | -2.2402
-18.5 | -0.4516 | 0.20336 | -0.0131 | -2.2207
-18 | -0.4342 | 0.19647 | -0.0181 | -2.21
-17 | -0.3943 | 0.18221 | -0.0282 | -2.164
-16 | -0.3531 | 0.16907 | -0.0375 | -2.0885
-15.5 | -0.3399 | 0.16278 | -0.0402 | -2.0881
-15 | -0.3328 | 0.15619 | -0.0443 | -2.1307
-14.5 | -0.3293 | 0.1494 | -0.0489 | -2.2041
-14 | -0.3069 | 0.14188 | -0.0502 | -2.1631
-13.5 | -0.2919 | 0.13549 | -0.0527 | -2.1544
-13 | -0.2788 | 0.12912 | -0.0555 | -2.1592
-12.5 | -0.2668 | 0.12245 | -0.0587 | -2.1788
-12 | -0.2573 | 0.11551 | -0.0619 | -2.2275
-11.5 | -0.2585 | 0.10716 | -0.0678 | -2.4123
-11 | -0.2552 | 0.09915 | -0.0723 | -2.5739
-10.5 | -0.2535 | 0.09085 | -0.0752 | -2.7903
-9.5 | -0.2426 | 0.07774 | -0.0811 | -3.1207
-9 | -0.2592 | 0.06967 | -0.0864 | -3.7204
-8.5 | -0.2839 | 0.06341 | -0.0856 | -4.4772
-8 | -0.2889 | 0.05775 | -0.0838 | -5.0026
-7.5 | -0.2856 | 0.05023 | -0.0804 | -5.6858
-7 | -0.2711 | 0.04363 | -0.0769 | -6.2136
-6.5 | -0.2694 | 0.03205 | -0.0712 | -8.4056
-6 | -0.2405 | 0.02582 | -0.0672 | -9.3145
-5.5 | -0.1986 | 0.02158 | -0.0648 | -9.203
-5 | -0.1492 | 0.02049 | -0.0644 | -7.2816
-4.5 | -0.0971 | 0.0199 | -0.0641 | -4.8794
-4 | -0.0505 | 0.02058 | -0.0643 | -2.4538
-3.5 | 0.0094 | 0.01685 | -0.0638 | 0.55786
-3 | 0.066 | 0.01492 | -0.064 | 4.4236
-2.5 | 0.1201 | 0.01381 | -0.0638 | 8.6966
-2 | 0.1718 | 0.01292 | -0.0631 | 13.2972
-1.5 | 0.2211 | 0.01232 | -0.0622 | 17.9464
-1 | 0.269 | 0.01155 | -0.061 | 23.29
-0.5 | 0.3226 | 0.01118 | -0.0607 | 28.8551
0 | 0.3599 | 0.0096 | -0.0583 | 37.4896
0.5 | 0.3967 | 0.00881 | -0.0538 | 45.0284
1 | 0.4493 | 0.00895 | -0.0529 | 50.2011
1.5 | 0.5026 | 0.009 | -0.0521 | 55.8444
2 | 0.5563 | 0.00903 | -0.0517 | 61.6058
2.5 | 0.6134 | 0.00889 | -0.0522 | 68.9989
3 | 0.6683 | 0.00881 | -0.0524 | 75.857
3.5 | 0.7224 | 0.0087 | -0.0523 | 83.0345
4 | 0.7754 | 0.00861 | -0.0521 | 90.0581
4.5 | 0.8264 | 0.00855 | -0.0514 | 96.655
5 | 0.8751 | 0.00857 | -0.0503 | 102.112
5.5 | 0.9185 | 0.00873 | -0.0482 | 105.2119
6 | 0.9524 | 0.00916 | -0.0442 | 103.9738
6.5 | 0.9732 | 0.0098 | -0.0378 | 99.3061
7 | 1.0014 | 0.01064 | -0.0337 | 94.1165
7.5 | 1.0532 | 0.01211 | -0.0359 | 86.9694
8 | 1.0687 | 0.01339 | -0.031 | 79.8133
8.5 | 1.0819 | 0.01508 | -0.0257 | 71.744
9 | 1.0947 | 0.0171 | -0.0209 | 64.0175
9.5 | 1.0995 | 0.01978 | -0.0155 | 55.5865
10 | 1.0929 | 0.02342 | -0.0094 | 46.6652
10.5 | 1.1049 | 0.02615 | -0.0057 | 42.2524
11 | 1.1242 | 0.02852 | -0.0029 | 39.418
11.5 | 1.1345 | 0.0317 | 0.0002 | 35.7886
12 | 1.152 | 0.0345 | 0.0024 | 33.3913
12.5 | 1.1631 | 0.03797 | 0.0047 | 30.6321
13 | 1.1651 | 0.04244 | 0.0072 | 27.4529
13.5 | 1.1789 | 0.04608 | 0.0085 | 25.5838
14 | 1.1904 | 0.05012 | 0.0097 | 23.751
14.5 | 1.1999 | 0.05451 | 0.0104 | 22.0125
15 | 1.2055 | 0.05938 | 0.0116 | 20.3014
15.5 | 1.2171 | 0.064 | 0.0116 | 19.0172
16 | 1.2263 | 0.06903 | 0.0113 | 17.7647
16.5 | 1.232 | 0.07471 | 0.0103 | 16.4904
17 | 1.237 | 0.08027 | 0.0103 | 15.4105
17.5 | 1.2321 | 0.08801 | 0.008 | 13.9995
18 | 1.2249 | 0.09637 | 0.0052 | 12.7104
18.5 | 1.2141 | 0.1056 | 0.0015 | 11.4972
19 | 1.2035 | 0.11514 | -0.003 | 10.4525
19.5 | 1.187 | 0.12605 | -0.0087 | 9.4169
20 | 1.168 | 0.13794 | -0.0154 | 8.4674

## 29. Re 500k Mach 0.25 (1)
BIGFOIL.COM POLAR EXPORT
NACA66-614 a=0.0
NACA66-614 a=0.0 |  |  |  | Cl Max: | 1.399 | at alpha= | 11 | deg
JavaFoil+Calcfoil stall+Eppler ext transition |  |  |  | L/D Max: | 97.639 | at alpha= | 4.5 | deg
Re: | 500000 |  |  | Cd Min: | 0.00759 | at alpha= | 1.5 | deg
Mach: | 0.25 |  |  | Cl=0 at alpha= | -2.97 | deg
|  |  |  | @ Cl=0.1, Cd= | 0.029838
|  |  |  | @ Cl=0.4, Cd= | 0.00954
|  |  |  | @ Cl=0.6, Cd= | 0.007689
alpha (deg) | Cl | Cd | Cm | Cl/Cd
-14 | -0.065 | 0.20768 | -0.011 | -0.312
-13.5 | -0.15 | 0.13406 | -0.011 | -1.118
-13 | -0.208 | 0.1252 | -0.012 | -1.659
-12.5 | -0.254 | 0.11499 | -0.012 | -2.206
-12 | -0.293 | 0.11061 | -0.012 | -2.651
-11.5 | -0.327 | 0.10192 | -0.013 | -3.212
-11 | -0.356 | 0.08955 | -0.013 | -3.974
-10.5 | -0.378 | 0.08394 | -0.014 | -4.507
-10 | -0.394 | 0.07827 | -0.014 | -5.037
-9.5 | -0.403 | 0.0734 | -0.014 | -5.494
-9 | -0.404 | 0.06885 | -0.011 | -5.867
-8.5 | -0.398 | 0.06505 | -0.011 | -6.124
-8 | -0.386 | 0.05778 | -0.012 | -6.68
-7.5 | -0.368 | 0.05421 | -0.017 | -6.789
-7 | -0.343 | 0.05032 | -0.017 | -6.81
-6.5 | -0.312 | 0.04701 | -0.018 | -6.638
-6 | -0.277 | 0.04371 | -0.019 | -6.328
-5.5 | -0.237 | 0.04096 | -0.02 | -5.788
-5 | -0.194 | 0.03878 | -0.018 | -4.997
-4.5 | -0.149 | 0.03653 | -0.019 | -4.067
-4 | -0.101 | 0.03507 | -0.019 | -2.891
-3.5 | -0.053 | 0.03341 | -0.02 | -1.579
-3 | -0.003 | 0.03211 | -0.021 | -0.101
-2.5 | 0.047 | 0.03103 | -0.022 | 1.507
-2 | 0.097 | 0.02988 | -0.023 | 3.253
-1.5 | 0.148 | 0.02917 | -0.024 | 5.07
-1 | 0.246 | 0.00949 | -0.049 | 25.964
-0.5 | 0.309 | 0.00935 | -0.049 | 33.079
0 | 0.365 | 0.00954 | -0.05 | 38.306
0.5 | 0.425 | 0.00954 | -0.051 | 44.586
1 | 0.486 | 0.00951 | -0.052 | 51.075
1.5 | 0.546 | 0.00759 | -0.053 | 71.961
2 | 0.606 | 0.0077 | -0.054 | 78.724
2.5 | 0.666 | 0.00774 | -0.055 | 86.073
3 | 0.726 | 0.00792 | -0.056 | 91.655
3.5 | 0.788 | 0.00809 | -0.057 | 97.445
4 | 0.851 | 0.00874 | -0.058 | 97.361
4.5 | 0.91 | 0.00932 | -0.059 | 97.639
5 | 0.968 | 0.00994 | -0.06 | 97.353
5.5 | 1.023 | 0.01061 | -0.061 | 96.443
6 | 1.078 | 0.01142 | -0.062 | 94.33
6.5 | 1.129 | 0.01235 | -0.063 | 91.409
7 | 1.172 | 0.01907 | -0.063 | 61.46
7.5 | 1.219 | 0.02003 | -0.064 | 60.831
8 | 1.262 | 0.02108 | -0.065 | 59.875
8.5 | 1.302 | 0.02229 | -0.066 | 58.426
9 | 1.337 | 0.02362 | -0.067 | 56.592
9.5 | 1.364 | 0.02503 | -0.068 | 54.483
10 | 1.383 | 0.02648 | -0.069 | 52.236
10.5 | 1.396 | 0.02798 | -0.069 | 49.888
11 | 1.399 | 0.02993 | -0.07 | 46.761
11.5 | 1.385 | 0.03165 | -0.071 | 43.776
12 | 1.151 | 0.08404 | -0.034 | 13.698
12.5 | 1.122 | 0.09051 | -0.033 | 12.396
13 | 1.084 | 0.09754 | -0.033 | 11.113
13.5 | 1.036 | 0.10432 | -0.032 | 9.929
14 | 0.979 | 0.11412 | -0.031 | 8.576
14.5 | 0.914 | 0.12427 | -0.032 | 7.355
15 | 0.841 | 0.13289 | -0.029 | 6.332
15.5 | 0.763 | 0.14665 | -0.029 | 5.206
16 | 0.68 | 0.16015 | -0.027 | 4.248

## 30. Re 500k Mach 0.25 (2)
BIGFOIL.COM POLAR EXPORT
NACA66-614 a=0.0
NACA66-614 a=0.0 |  |  |  | Cl Max: | 1.1878 | at alpha= | 16 | deg
XFOIL ncrit=9 |  |  |  | L/D Max: | 102.777 | at alpha= | 5.5 | deg
Re: | 500000 |  |  | Cd Min: | 0.2253 | at alpha= | -20 | deg
Mach: | 0.25 |  |  | Cl=0 at alpha= | -3.5937 | deg
|  |  |  | @ Cl=0.1, Cd= | 0.014811
|  |  |  | @ Cl=0.4, Cd= | 0.0097967
|  |  |  | @ Cl=0.6, Cd= | 0.0091429
alpha (deg) | Cl | Cd | Cm | Cl/Cd
-20 | -0.5101 | 0.2253 | -0.0004 | -2.2641
-19.5 | -0.4909 | 0.21907 | -0.0048 | -2.2408
-19 | -0.4715 | 0.21254 | -0.0093 | -2.2184
-18.5 | -0.4517 | 0.20583 | -0.0139 | -2.1945
-18 | -0.4336 | 0.19896 | -0.0196 | -2.1793
-17 | -0.3827 | 0.18386 | -0.0317 | -2.0815
-16.5 | -0.3674 | 0.17799 | -0.0344 | -2.0642
-16 | -0.3528 | 0.17186 | -0.0371 | -2.0528
-15.5 | -0.3383 | 0.16531 | -0.0402 | -2.0465
-15 | -0.331 | 0.15888 | -0.045 | -2.0833
-14.5 | -0.3163 | 0.15124 | -0.0481 | -2.0914
-14 | -0.2979 | 0.14457 | -0.0503 | -2.0606
-13.5 | -0.2827 | 0.1381 | -0.0533 | -2.0471
-13 | -0.2688 | 0.13149 | -0.0564 | -2.0443
-12.5 | -0.2562 | 0.12479 | -0.0596 | -2.053
-12 | -0.2465 | 0.1174 | -0.0638 | -2.0997
-11.5 | -0.2461 | 0.10949 | -0.0694 | -2.2477
-11 | -0.2399 | 0.10184 | -0.0734 | -2.3557
-10.5 | -0.226 | 0.09488 | -0.0746 | -2.382
-10 | -0.2169 | 0.08843 | -0.0775 | -2.4528
-9.5 | -0.2125 | 0.08165 | -0.0808 | -2.6026
-9 | -0.2155 | 0.07393 | -0.086 | -2.9149
-8.5 | -0.2336 | 0.06605 | -0.0906 | -3.5367
-8 | -0.2564 | 0.06015 | -0.0887 | -4.2627
-7.5 | -0.2633 | 0.05296 | -0.0859 | -4.9717
-7 | -0.2532 | 0.04655 | -0.0827 | -5.4393
-6.5 | -0.2371 | 0.04 | -0.0789 | -5.9275
-6 | -0.2173 | 0.03434 | -0.0763 | -6.3279
-5.5 | -0.1907 | 0.02649 | -0.0712 | -7.1989
-5 | -0.1468 | 0.02301 | -0.069 | -6.3798
-4.5 | -0.0975 | 0.02064 | -0.0676 | -4.7238
-4 | -0.0464 | 0.02058 | -0.0666 | -2.2546
-3.5 | 0.0107 | 0.01787 | -0.0665 | 0.59877
-3 | 0.0697 | 0.01548 | -0.0667 | 4.5026
-2.5 | 0.1268 | 0.01422 | -0.0665 | 8.917
-2 | 0.1799 | 0.01329 | -0.0658 | 13.5365
-1.5 | 0.2311 | 0.01265 | -0.0648 | 18.2688
-1 | 0.28 | 0.01177 | -0.0633 | 23.7893
-0.5 | 0.3327 | 0.01144 | -0.0626 | 29.0822
0 | 0.3858 | 0.01099 | -0.062 | 35.1046
0.5 | 0.4096 | 0.00899 | -0.0556 | 45.5617
1 | 0.4627 | 0.00912 | -0.0544 | 50.7346
1.5 | 0.519 | 0.00918 | -0.0537 | 56.5359
2 | 0.5729 | 0.00919 | -0.0529 | 62.3395
2.5 | 0.6304 | 0.00909 | -0.0532 | 69.3509
3 | 0.6894 | 0.00895 | -0.0536 | 77.0279
3.5 | 0.7446 | 0.00882 | -0.0534 | 84.4218
4 | 0.7975 | 0.00875 | -0.0527 | 91.1429
4.5 | 0.8486 | 0.00874 | -0.0517 | 97.0938
5 | 0.8957 | 0.00881 | -0.0497 | 101.6686
5.5 | 0.9363 | 0.00911 | -0.0465 | 102.7772
6 | 0.965 | 0.00963 | -0.0412 | 100.2077
6.5 | 0.9751 | 0.0103 | -0.0323 | 94.6699
7 | 1.0151 | 0.01149 | -0.0309 | 88.3464
7.5 | 1.0611 | 0.01319 | -0.0321 | 80.4473
8 | 1.0705 | 0.0147 | -0.0256 | 72.8231
8.5 | 1.0835 | 0.01669 | -0.0204 | 64.9191
9 | 1.0931 | 0.01912 | -0.0152 | 57.1705
9.5 | 1.0908 | 0.02245 | -0.0093 | 48.588
10 | 1.0867 | 0.02624 | -0.0038 | 41.4139
10.5 | 1.1013 | 0.02911 | -0.0003 | 37.8324
11 | 1.1176 | 0.03204 | 0.0026 | 34.8814
11.5 | 1.1262 | 0.03576 | 0.0056 | 31.4933
12 | 1.1389 | 0.03938 | 0.0079 | 28.9208
12.5 | 1.1449 | 0.04381 | 0.01 | 26.1333
13 | 1.1478 | 0.04873 | 0.0119 | 23.5543
13.5 | 1.1594 | 0.05313 | 0.0131 | 21.8219
14 | 1.1693 | 0.05787 | 0.0139 | 20.2056
14.5 | 1.1763 | 0.06308 | 0.0144 | 18.6477
15 | 1.1824 | 0.06859 | 0.0149 | 17.2387
15.5 | 1.1874 | 0.07471 | 0.0145 | 15.8935
16 | 1.1878 | 0.08166 | 0.0132 | 14.5457
16.5 | 1.1842 | 0.08944 | 0.0108 | 13.2402
17 | 1.1737 | 0.09834 | 0.0082 | 11.9351
17.5 | 1.1508 | 0.11008 | 0.003 | 10.4542
18 | 1.1264 | 0.12286 | -0.0036 | 9.1682
18.5 | 1.098 | 0.13714 | -0.0118 | 8.0064
19 | 1.0671 | 0.15289 | -0.0215 | 6.9795
19.5 | 1.0309 | 0.17123 | -0.0332 | 6.0206
20 | 0.9799 | 0.19608 | -0.0481 | 4.9975

## 31. Re 500k Mach 0.50 (1)
BIGFOIL.COM POLAR EXPORT
NACA66-614 a=0.0
NACA66-614 a=0.0 |  |  |  | Cl Max: | 1.326 | at alpha= | 8 | deg
JavaFoil+Calcfoil stall+Eppler ext transition |  |  |  | L/D Max: | 89.844 | at alpha= | 4 | deg
Re: | 500000 |  |  | Cd Min: | 0.00842 | at alpha= | 2 | deg
Mach: | 0.5 |  |  | Cl=0 at alpha= | -2.9643 | deg
|  |  |  | @ Cl=0.1, Cd= | 0.030807
|  |  |  | @ Cl=0.4, Cd= | 0.010027
|  |  |  | @ Cl=0.6, Cd= | 0.010035
alpha (deg) | Cl | Cd | Cm | Cl/Cd
-20 | -0.946 | 0.22553 | -0.011 | -4.194
-19.5 | -0.919 | 0.21609 | -0.012 | -4.252
-19 | -0.892 | 0.21111 | -0.012 | -4.224
-18.5 | -0.865 | 0.20632 | -0.012 | -4.191
-18 | -0.835 | 0.19264 | -0.012 | -4.336
-17.5 | -0.808 | 0.18685 | -0.012 | -4.323
-17 | -0.78 | 0.18342 | -0.013 | -4.255
-16.5 | -0.753 | 0.17368 | -0.013 | -4.336
-16 | -0.726 | 0.16927 | -0.013 | -4.286
-15.5 | -0.698 | 0.16502 | -0.014 | -4.23
-15 | -0.671 | 0.16084 | -0.014 | -4.169
-14.5 | -0.642 | 0.15692 | -0.014 | -4.09
-14 | -0.614 | 0.14581 | -0.014 | -4.209
-13.5 | -0.586 | 0.14104 | -0.014 | -4.156
-13 | -0.559 | 0.13839 | -0.015 | -4.036
-12.5 | -0.531 | 0.13472 | -0.015 | -3.94
-12 | -0.503 | 0.13129 | -0.015 | -3.832
-11.5 | -0.475 | 0.12659 | -0.016 | -3.756
-11 | -0.448 | 0.12339 | -0.016 | -3.628
-10.5 | -0.42 | 0.11786 | -0.017 | -3.562
-10 | -0.392 | 0.116 | -0.016 | -3.376
-9.5 | -0.363 | 0.11133 | -0.016 | -3.264
-9 | -0.336 | 0.10312 | -0.016 | -3.255
-8.5 | -0.308 | 0.10678 | -0.017 | -2.883
-8 | -0.28 | 0.1045 | -0.017 | -2.679
-7.5 | -0.252 | 0.09086 | -0.018 | -2.776
-7 | -0.224 | 0.08875 | -0.018 | -2.528
-6.5 | -0.196 | 0.07486 | -0.016 | -2.62
-6 | -0.169 | 0.05588 | -0.019 | -3.018
-5.5 | -0.194 | 0.05568 | -0.014 | -3.487
-5 | -0.195 | 0.04373 | -0.02 | -4.454
-4.5 | -0.158 | 0.03953 | -0.022 | -3.994
-4 | -0.11 | 0.03686 | -0.02 | -2.992
-3.5 | -0.058 | 0.03466 | -0.021 | -1.676
-3 | -0.004 | 0.03306 | -0.022 | -0.108
-2.5 | 0.052 | 0.03175 | -0.023 | 1.634
-2 | 0.108 | 0.03065 | -0.024 | 3.525
-1.5 | 0.165 | 0.0298 | -0.025 | 5.527
-1 | 0.222 | 0.02886 | -0.028 | 7.697
-0.5 | 0.345 | 0.00989 | -0.055 | 34.92
0 | 0.405 | 0.01004 | -0.056 | 40.351
0.5 | 0.471 | 0.01002 | -0.057 | 47.006
1 | 0.538 | 0.00997 | -0.058 | 53.973
1.5 | 0.605 | 0.01004 | -0.059 | 60.255
2 | 0.671 | 0.00842 | -0.06 | 79.662
2.5 | 0.738 | 0.00862 | -0.061 | 85.574
3 | 0.81 | 0.00907 | -0.062 | 89.349
3.5 | 0.877 | 0.00977 | -0.064 | 89.794
4 | 0.943 | 0.01049 | -0.065 | 89.844
4.5 | 1.008 | 0.01124 | -0.066 | 89.649
5 | 1.069 | 0.01218 | -0.067 | 87.756
5.5 | 1.128 | 0.01323 | -0.068 | 85.273
6 | 1.185 | 0.01447 | -0.069 | 81.887
6.5 | 1.229 | 0.02226 | -0.069 | 55.214
7 | 1.272 | 0.02369 | -0.07 | 53.697
7.5 | 1.306 | 0.02534 | -0.071 | 51.546
8 | 1.326 | 0.02735 | -0.072 | 48.483
8.5 | 1.323 | 0.02971 | -0.073 | 44.517
9 | 1.066 | 0.06339 | -0.032 | 16.814
9.5 | 0.678 | 0.08795 | -0.024 | 7.71
10 | 0.705 | 0.10187 | -0.028 | 6.919
10.5 | 0.732 | 0.10882 | -0.032 | 6.726
11 | 0.758 | 0.11696 | -0.032 | 6.483
11.5 | 0.785 | 0.12236 | -0.033 | 6.412
12 | 0.811 | 0.12715 | -0.036 | 6.382
12.5 | 0.838 | 0.1414 | -0.038 | 5.926
13 | 0.864 | 0.14497 | -0.038 | 5.959

## 32. Re 500k Mach 0.50 (2)
BIGFOIL.COM POLAR EXPORT
NACA66-614 a=0.0
NACA66-614 a=0.0 |  |  |  | Cl Max: | 1.0966 | at alpha= | 8.5 | deg
XFOIL ncrit=9 |  |  |  | L/D Max: | 89.2722 | at alpha= | 4.5 | deg
Re: | 500000 |  |  | Cd Min: | 0.24194 | at alpha= | -20 | deg
Mach: | 0.5 |  |  | Cl=0 at alpha= | -3.6879 | deg
|  |  |  | @ Cl=0.1, Cd= | 0.017908
|  |  |  | @ Cl=0.4, Cd= | 0.012459
|  |  |  | @ Cl=0.6, Cd= | 0.01004
alpha (deg) | Cl | Cd | Cm | Cl/Cd
-20 | -0.5323 | 0.24194 | -0.0009 | -2.2001
-19.5 | -0.5069 | 0.23408 | -0.0069 | -2.1655
-19 | -0.4772 | 0.22602 | -0.0148 | -2.1113
-18 | -0.4344 | 0.21132 | -0.0235 | -2.0557
-17.5 | -0.4149 | 0.20459 | -0.0266 | -2.028
-17 | -0.3946 | 0.19772 | -0.0303 | -1.9958
-16.5 | -0.3735 | 0.19054 | -0.0344 | -1.9602
-16 | -0.3538 | 0.18333 | -0.0386 | -1.9299
-15.5 | -0.338 | 0.17668 | -0.0442 | -1.9131
-15 | -0.3137 | 0.16843 | -0.0469 | -1.8625
-14.5 | -0.2933 | 0.16146 | -0.0504 | -1.8165
-14 | -0.2729 | 0.15439 | -0.0545 | -1.7676
-13.5 | -0.2536 | 0.14725 | -0.0583 | -1.7222
-13 | -0.2364 | 0.13998 | -0.0625 | -1.6888
-12.5 | -0.2228 | 0.13292 | -0.0677 | -1.6762
-12 | -0.2129 | 0.12572 | -0.0728 | -1.6934
-11.5 | -0.1899 | 0.11774 | -0.0747 | -1.6129
-11 | -0.1726 | 0.11098 | -0.0776 | -1.5552
-10.5 | -0.1572 | 0.10417 | -0.0811 | -1.5091
-10 | -0.144 | 0.09724 | -0.0849 | -1.4809
-9.5 | -0.143 | 0.08945 | -0.0918 | -1.5987
-9 | -0.1365 | 0.08172 | -0.0963 | -1.6703
-8.5 | -0.1247 | 0.07492 | -0.0982 | -1.6644
-8 | -0.121 | 0.06768 | -0.1027 | -1.7878
-7.5 | -0.1285 | 0.06058 | -0.1066 | -2.1212
-7 | -0.1443 | 0.05477 | -0.1058 | -2.6347
-6.5 | -0.1523 | 0.04961 | -0.1029 | -3.0699
-6 | -0.1443 | 0.04408 | -0.0992 | -3.2736
-5.5 | -0.1389 | 0.03719 | -0.0945 | -3.7349
-5 | -0.1158 | 0.03124 | -0.0892 | -3.7068
-4.5 | -0.0793 | 0.02727 | -0.0853 | -2.908
-4 | -0.0347 | 0.02308 | -0.0814 | -1.5035
-3.5 | 0.0209 | 0.02081 | -0.0792 | 1.0043
-3 | 0.0821 | 0.01845 | -0.0779 | 4.4499
-2.5 | 0.1495 | 0.01641 | -0.0776 | 9.1103
-2 | 0.2164 | 0.01494 | -0.0773 | 14.4846
-1.5 | 0.2719 | 0.01411 | -0.0756 | 19.27
-1 | 0.3272 | 0.01321 | -0.0735 | 24.7691
-0.5 | 0.3786 | 0.01263 | -0.0711 | 29.9762
0 | 0.4386 | 0.01215 | -0.07 | 36.0988
0.5 | 0.4615 | 0.00992 | -0.0631 | 46.5222
1 | 0.5196 | 0.00988 | -0.0603 | 52.5911
1.5 | 0.5765 | 0.01002 | -0.058 | 57.5349
2 | 0.6354 | 0.01007 | -0.0561 | 63.0983
2.5 | 0.6978 | 0.00992 | -0.0555 | 70.3427
3 | 0.757 | 0.00977 | -0.0542 | 77.4821
3.5 | 0.8141 | 0.00966 | -0.0523 | 84.2754
4 | 0.8627 | 0.00973 | -0.0489 | 88.6639
4.5 | 0.8954 | 0.01003 | -0.0424 | 89.2722
5 | 0.9207 | 0.01069 | -0.0349 | 86.1272
5.5 | 0.9448 | 0.01157 | -0.0276 | 81.6595
6 | 0.968 | 0.01261 | -0.0205 | 76.7645
6.5 | 1.0063 | 0.01415 | -0.0174 | 71.1166
7.5 | 1.0731 | 0.01857 | -0.0126 | 57.7868
8 | 1.0871 | 0.02115 | -0.007 | 51.3995
8.5 | 1.0966 | 0.02429 | -0.0014 | 45.1462
9 | 1.0919 | 0.02858 | 0.0044 | 38.205
9.5 | 1.076 | 0.03405 | 0.0098 | 31.6006
10 | 1.0813 | 0.03873 | 0.0135 | 27.9189
10.5 | 1.0831 | 0.04414 | 0.0163 | 24.5378
11 | 1.0872 | 0.04977 | 0.0184 | 21.8445
11.5 | 1.0862 | 0.05622 | 0.0197 | 19.3205
12 | 1.0841 | 0.06303 | 0.0205 | 17.1997
12.5 | 1.0881 | 0.06961 | 0.021 | 15.6314
13 | 1.0887 | 0.0769 | 0.0208 | 14.1573
13.5 | 1.0824 | 0.08545 | 0.0192 | 12.6671

## 33. Re 750k Mach 0.00 (1)
BIGFOIL.COM POLAR EXPORT
NACA66-614 a=0.0
NACA66-614 a=0.0 |  |  |  | Cl Max: | 1.43 | at alpha= | 12 | deg
JavaFoil+Calcfoil stall+Eppler ext transition |  |  |  | L/D Max: | 109.455 | at alpha= | 5 | deg
Re: | 750000 |  |  | Cd Min: | 0.00621 | at alpha= | 1.5 | deg
Mach: | 0 |  |  | Cl=0 at alpha= | -2.9694 | deg
|  |  |  | @ Cl=0.1, Cd= | 0.013784
|  |  |  | @ Cl=0.4, Cd= | 0.0082359
|  |  |  | @ Cl=0.6, Cd= | 0.0063112
alpha (deg) | Cl | Cd | Cm | Cl/Cd
-16.5 | -0.4 | 0.15288 | -0.01 | -2.617
-16 | -0.414 | 0.14461 | -0.01 | -2.863
-15.5 | -0.428 | 0.13462 | -0.01 | -3.177
-15 | -0.441 | 0.12972 | -0.011 | -3.399
-14.5 | -0.453 | 0.12386 | -0.011 | -3.66
-14 | -0.465 | 0.11599 | -0.011 | -4.007
-13.5 | -0.475 | 0.10618 | -0.012 | -4.474
-13 | -0.483 | 0.10257 | -0.012 | -4.713
-12.5 | -0.49 | 0.09714 | -0.012 | -5.043
-12 | -0.494 | 0.08898 | -0.013 | -5.556
-11.5 | -0.496 | 0.08527 | -0.013 | -5.813
-11 | -0.494 | 0.0789 | -0.013 | -6.264
-10.5 | -0.489 | 0.07582 | -0.013 | -6.451
-10 | -0.481 | 0.06951 | -0.014 | -6.917
-9.5 | -0.468 | 0.06488 | -0.015 | -7.22
-9 | -0.452 | 0.06082 | -0.015 | -7.435
-8.5 | -0.432 | 0.05787 | -0.016 | -7.461
-8 | -0.408 | 0.05331 | -0.016 | -7.648
-7.5 | -0.379 | 0.05021 | -0.017 | -7.557
-7 | -0.348 | 0.04725 | -0.018 | -7.358
-6.5 | -0.313 | 0.04369 | -0.018 | -7.153
-6 | -0.274 | 0.04118 | -0.019 | -6.66
-5.5 | -0.233 | 0.03882 | -0.019 | -6.013
-5 | -0.19 | 0.03728 | -0.018 | -5.088
-4.5 | -0.145 | 0.03533 | -0.018 | -4.101
-4 | -0.099 | 0.03372 | -0.02 | -2.927
-3.5 | -0.051 | 0.03208 | -0.02 | -1.599
-3 | -0.003 | 0.03081 | -0.021 | -0.102
-2.5 | 0.046 | 0.02949 | -0.023 | 1.543
-2 | 0.117 | 0.00884 | -0.046 | 13.218
-1.5 | 0.178 | 0.00821 | -0.047 | 21.63
-1 | 0.239 | 0.00847 | -0.048 | 28.169
-0.5 | 0.3 | 0.00835 | -0.049 | 35.878
0 | 0.358 | 0.0083 | -0.049 | 43.194
0.5 | 0.417 | 0.00821 | -0.05 | 50.801
1 | 0.476 | 0.00821 | -0.051 | 58.043
1.5 | 0.536 | 0.00621 | -0.052 | 86.212
2 | 0.595 | 0.0063 | -0.053 | 94.439
2.5 | 0.653 | 0.00643 | -0.054 | 101.505
3 | 0.713 | 0.00664 | -0.055 | 107.238
3.5 | 0.772 | 0.00728 | -0.056 | 105.931
4 | 0.829 | 0.00766 | -0.057 | 108.28
4.5 | 0.887 | 0.00814 | -0.058 | 108.88
5 | 0.942 | 0.00861 | -0.059 | 109.455
5.5 | 0.997 | 0.0092 | -0.059 | 108.286
6 | 1.05 | 0.00983 | -0.06 | 106.779
6.5 | 1.101 | 0.01057 | -0.061 | 104.211
7 | 1.144 | 0.01667 | -0.062 | 68.601
7.5 | 1.191 | 0.01748 | -0.062 | 68.118
8 | 1.236 | 0.01833 | -0.063 | 67.435
8.5 | 1.278 | 0.01925 | -0.064 | 66.408
9 | 1.317 | 0.02027 | -0.065 | 64.971
9.5 | 1.35 | 0.02135 | -0.066 | 63.225
10 | 1.378 | 0.02247 | -0.067 | 61.34
10.5 | 1.402 | 0.0237 | -0.068 | 59.16
11 | 1.421 | 0.02509 | -0.068 | 56.627
11.5 | 1.429 | 0.0266 | -0.069 | 53.727
12 | 1.43 | 0.02802 | -0.07 | 51.024
12.5 | 1.424 | 0.02982 | -0.071 | 47.766
13 | 1.411 | 0.03178 | -0.072 | 44.406
13.5 | 1.392 | 0.03414 | -0.072 | 40.78
14 | 1.367 | 0.03674 | -0.073 | 37.199
14.5 | 1.331 | 0.0405 | -0.073 | 32.865
15 | 1.193 | 0.07716 | -0.063 | 15.466
15.5 | 1.091 | 0.117 | -0.042 | 9.323
16 | 1.054 | 0.12641 | -0.038 | 8.337
16.5 | 1.02 | 0.13448 | -0.038 | 7.586
17 | 0.984 | 0.14362 | -0.037 | 6.848

## 34. Re 750k Mach 0.00 (2)
BIGFOIL.COM POLAR EXPORT
NACA66-614 a=0.0
NACA66-614 a=0.0 |  |  |  | Cl Max: | 1.2811 | at alpha= | 17 | deg
XFOIL ncrit=9 |  |  |  | L/D Max: | 122.283 | at alpha= | 5 | deg
Re: | 750000 |  |  | Cd Min: | 0.12104 | at alpha= | 20 | deg
Mach: | 0 |  |  | Cl=0 at alpha= | -3.5507 | deg
|  |  |  | @ Cl=0.1, Cd= | 0.012046
|  |  |  | @ Cl=0.4, Cd= | 0.0070476
|  |  |  | @ Cl=0.6, Cd= | 0.0069587
alpha (deg) | Cl | Cd | Cm | Cl/Cd
-8 | -0.4697 | 0.01752 | -0.0609 | -26.8094
-7.5 | -0.417 | 0.01794 | -0.0609 | -23.2441
-7 | -0.367 | 0.01603 | -0.0603 | -22.8946
-6.5 | -0.3139 | 0.01676 | -0.0604 | -18.7291
-6 | -0.2616 | 0.01639 | -0.0603 | -15.961
-5.5 | -0.2083 | 0.01657 | -0.0603 | -12.5709
-5 | -0.1565 | 0.01612 | -0.0605 | -9.7084
-4.5 | -0.1031 | 0.01563 | -0.0602 | -6.5963
-4 | -0.0496 | 0.01465 | -0.0607 | -3.3857
-3.5 | 0.0056 | 0.01376 | -0.0609 | 0.40698
-3 | 0.0606 | 0.01246 | -0.061 | 4.8636
-2.5 | 0.1149 | 0.01189 | -0.0609 | 9.6636
-2 | 0.1627 | 0.01064 | -0.0598 | 15.2914
-1.5 | 0.2129 | 0.00999 | -0.0592 | 21.3113
-1 | 0.2659 | 0.0096 | -0.059 | 27.6979
-0.5 | 0.3199 | 0.00938 | -0.059 | 34.1045
0 | 0.3734 | 0.00902 | -0.0589 | 41.3969
0.5 | 0.4028 | 0.00684 | -0.0547 | 58.8889
1 | 0.4571 | 0.00691 | -0.0545 | 66.1505
1.5 | 0.5129 | 0.00693 | -0.0546 | 74.0115
2 | 0.5678 | 0.00697 | -0.0546 | 81.4634
2.5 | 0.6248 | 0.00695 | -0.0553 | 89.8993
3 | 0.6801 | 0.00689 | -0.0557 | 98.7083
3.5 | 0.7352 | 0.00688 | -0.056 | 106.8605
4 | 0.7897 | 0.0069 | -0.0562 | 114.4493
4.5 | 0.8413 | 0.00698 | -0.0559 | 120.5301
5 | 0.889 | 0.00727 | -0.0548 | 122.2834
5.5 | 0.9292 | 0.00776 | -0.0524 | 119.7423
6 | 0.9614 | 0.00844 | -0.0485 | 113.91
6.5 | 0.9857 | 0.00914 | -0.0431 | 107.8446
7 | 0.9961 | 0.00992 | -0.035 | 100.4133
7.5 | 1.0187 | 0.01103 | -0.0303 | 92.3572
8 | 1.0666 | 0.01261 | -0.0321 | 84.5837
8.5 | 1.0825 | 0.01422 | -0.0273 | 76.1252
9 | 1.094 | 0.0163 | -0.0222 | 67.1166
9.5 | 1.0958 | 0.01911 | -0.0164 | 57.3417
10 | 1.1062 | 0.02166 | -0.0119 | 51.0711
10.5 | 1.1276 | 0.02366 | -0.009 | 47.6585
11 | 1.1523 | 0.02551 | -0.0067 | 45.1705
11.5 | 1.1664 | 0.02819 | -0.0035 | 41.3764
12 | 1.1906 | 0.03027 | -0.0016 | 39.3327
12.5 | 1.2093 | 0.03286 | 0.0005 | 36.8016
13 | 1.2102 | 0.03706 | 0.0035 | 32.6552
13.5 | 1.2295 | 0.03991 | 0.0048 | 30.8068
14 | 1.2428 | 0.04347 | 0.0062 | 28.5898
14.5 | 1.257 | 0.04709 | 0.0071 | 26.6936
15 | 1.2496 | 0.0531 | 0.0084 | 23.533
15.5 | 1.2593 | 0.05767 | 0.0087 | 21.8363
16 | 1.2695 | 0.06241 | 0.0084 | 20.3413
16.5 | 1.278 | 0.06756 | 0.0077 | 18.9165
17 | 1.2811 | 0.07356 | 0.0066 | 17.4157
17.5 | 1.2762 | 0.08075 | 0.0051 | 15.8043
18 | 1.2713 | 0.08816 | 0.0033 | 14.4204
18.5 | 1.2706 | 0.09555 | 0.0006 | 13.2977
19 | 1.2681 | 0.10345 | -0.0028 | 12.2581
19.5 | 1.2612 | 0.11211 | -0.0066 | 11.2497
20 | 1.2545 | 0.12104 | -0.011 | 10.3643

## 35. Re 750k Mach 0.10 (1)
BIGFOIL.COM POLAR EXPORT
NACA66-614 a=0.0
NACA66-614 a=0.0 |  |  |  | Cl Max: | 1.425 | at alpha= | 11.5 | deg
JavaFoil+Calcfoil stall+Eppler ext transition |  |  |  | L/D Max: | 109.249 | at alpha= | 5 | deg
Re: | 750000 |  |  | Cd Min: | 0.00623 | at alpha= | 1.5 | deg
Mach: | 0.1 |  |  | Cl=0 at alpha= | -2.9694 | deg
|  |  |  | @ Cl=0.1, Cd= | 0.013898
|  |  |  | @ Cl=0.4, Cd= | 0.0082661
|  |  |  | @ Cl=0.6, Cd= | 0.0063456
alpha (deg) | Cl | Cd | Cm | Cl/Cd
-16 | -0.371 | 0.14565 | -0.01 | -2.549
-15.5 | -0.387 | 0.14248 | -0.01 | -2.719
-15 | -0.403 | 0.13139 | -0.011 | -3.069
-14.5 | -0.418 | 0.12453 | -0.011 | -3.36
-14 | -0.433 | 0.11871 | -0.011 | -3.646
-13.5 | -0.446 | 0.10958 | -0.012 | -4.07
-13 | -0.458 | 0.10402 | -0.012 | -4.398
-12.5 | -0.467 | 0.09772 | -0.012 | -4.78
-12 | -0.474 | 0.09079 | -0.013 | -5.226
-11.5 | -0.479 | 0.08599 | -0.013 | -5.569
-11 | -0.48 | 0.08071 | -0.013 | -5.951
-10.5 | -0.478 | 0.07654 | -0.014 | -6.244
-10 | -0.472 | 0.07055 | -0.014 | -6.69
-9.5 | -0.462 | 0.06596 | -0.015 | -7.001
-9 | -0.447 | 0.06144 | -0.015 | -7.282
-8.5 | -0.429 | 0.05797 | -0.016 | -7.393
-8 | -0.406 | 0.05369 | -0.016 | -7.557
-7.5 | -0.378 | 0.05045 | -0.017 | -7.503
-7 | -0.347 | 0.04748 | -0.018 | -7.318
-6.5 | -0.313 | 0.04381 | -0.018 | -7.14
-6 | -0.275 | 0.04129 | -0.019 | -6.655
-5.5 | -0.234 | 0.03888 | -0.02 | -6.02
-5 | -0.19 | 0.03715 | -0.018 | -5.126
-4.5 | -0.145 | 0.03534 | -0.018 | -4.116
-4 | -0.099 | 0.03378 | -0.019 | -2.934
-3.5 | -0.052 | 0.03213 | -0.021 | -1.604
-3 | -0.003 | 0.03087 | -0.021 | -0.102
-2.5 | 0.046 | 0.02987 | -0.022 | 1.528
-2 | 0.117 | 0.00887 | -0.046 | 13.245
-1.5 | 0.179 | 0.00862 | -0.047 | 20.706
-1 | 0.24 | 0.00846 | -0.048 | 28.331
-0.5 | 0.301 | 0.00835 | -0.049 | 36.059
0 | 0.36 | 0.0083 | -0.05 | 43.363
0.5 | 0.419 | 0.00825 | -0.051 | 50.774
1 | 0.479 | 0.00821 | -0.051 | 58.299
1.5 | 0.538 | 0.00623 | -0.052 | 86.401
2 | 0.597 | 0.00634 | -0.053 | 94.236
2.5 | 0.656 | 0.00645 | -0.054 | 101.667
3 | 0.716 | 0.00667 | -0.055 | 107.298
3.5 | 0.775 | 0.00734 | -0.056 | 105.674
4 | 0.833 | 0.00771 | -0.057 | 108.07
4.5 | 0.891 | 0.00819 | -0.058 | 108.725
5 | 0.947 | 0.00866 | -0.059 | 109.249
5.5 | 1.001 | 0.0093 | -0.06 | 107.623
6 | 1.055 | 0.00992 | -0.061 | 106.338
6.5 | 1.106 | 0.01066 | -0.061 | 103.716
7 | 1.148 | 0.01681 | -0.062 | 68.334
7.5 | 1.196 | 0.01762 | -0.063 | 67.837
8 | 1.241 | 0.01849 | -0.064 | 67.074
8.5 | 1.283 | 0.01944 | -0.065 | 66.002
9 | 1.321 | 0.02047 | -0.065 | 64.526
9.5 | 1.353 | 0.02157 | -0.066 | 62.714
10 | 1.38 | 0.02272 | -0.067 | 60.746
10.5 | 1.403 | 0.02408 | -0.068 | 58.257
11 | 1.42 | 0.02546 | -0.069 | 55.762
11.5 | 1.425 | 0.02694 | -0.07 | 52.912
12 | 1.424 | 0.02849 | -0.07 | 49.972
12.5 | 1.414 | 0.03029 | -0.071 | 46.686
13 | 1.397 | 0.0326 | -0.072 | 42.86
13.5 | 1.374 | 0.03486 | -0.072 | 39.4
14 | 1.342 | 0.0378 | -0.073 | 35.509
14.5 | 1.298 | 0.04308 | -0.073 | 30.12
15 | 1.09 | 0.11198 | -0.04 | 9.735
15.5 | 1.055 | 0.12044 | -0.039 | 8.756
16 | 1.017 | 0.12951 | -0.038 | 7.852
16.5 | 0.977 | 0.13627 | -0.037 | 7.173

## 36. Re 750k Mach 0.10 (2)
BIGFOIL.COM POLAR EXPORT
NACA66-614 a=0.0
NACA66-614 a=0.0 |  |  |  | Cl Max: | 1.2709 | at alpha= | 17 | deg
XFOIL ncrit=9 |  |  |  | L/D Max: | 120.442 | at alpha= | 4.5 | deg
Re: | 750000 |  |  | Cd Min: | 0.12635 | at alpha= | 20 | deg
Mach: | 0.1 |  |  | Cl=0 at alpha= | -3.5549 | deg
|  |  |  | @ Cl=0.1, Cd= | 0.012115
|  |  |  | @ Cl=0.4, Cd= | 0.007269
|  |  |  | @ Cl=0.6, Cd= | 0.006985
alpha (deg) | Cl | Cd | Cm | Cl/Cd
-7.5 | -0.4171 | 0.01912 | -0.0621 | -21.8149
-7 | -0.3682 | 0.01647 | -0.0612 | -22.3558
-6.5 | -0.3153 | 0.01698 | -0.0612 | -18.5689
-6 | -0.2626 | 0.01636 | -0.061 | -16.0513
-5.5 | -0.2092 | 0.01655 | -0.061 | -12.6405
-5 | -0.1569 | 0.01618 | -0.0611 | -9.6972
-4.5 | -0.1031 | 0.01627 | -0.0608 | -6.3368
-4 | -0.0495 | 0.01471 | -0.0612 | -3.3651
-3.5 | 0.0061 | 0.01387 | -0.0614 | 0.4398
-3 | 0.0616 | 0.01253 | -0.0615 | 4.9162
-2.5 | 0.1162 | 0.01194 | -0.0614 | 9.732
-2 | 0.1644 | 0.01069 | -0.0603 | 15.3789
-1.5 | 0.2147 | 0.01003 | -0.0596 | 21.4058
-1 | 0.2678 | 0.00963 | -0.0594 | 27.8089
-0.5 | 0.322 | 0.0094 | -0.0594 | 34.2553
0 | 0.3759 | 0.00905 | -0.0593 | 41.5359
0.5 | 0.4054 | 0.00687 | -0.055 | 59.0102
1 | 0.4598 | 0.00692 | -0.0548 | 66.4451
1.5 | 0.516 | 0.00695 | -0.0549 | 74.2446
2 | 0.5711 | 0.00699 | -0.0549 | 81.7024
2.5 | 0.6285 | 0.00698 | -0.0556 | 90.043
3 | 0.6841 | 0.00691 | -0.0559 | 99.0014
3.5 | 0.7394 | 0.0069 | -0.0562 | 107.1594
4 | 0.794 | 0.00694 | -0.0564 | 114.4092
4.5 | 0.8455 | 0.00702 | -0.0559 | 120.4416
5.5 | 0.9332 | 0.00782 | -0.0522 | 119.335
6 | 0.9639 | 0.00853 | -0.048 | 113.0012
6.5 | 0.9854 | 0.00921 | -0.0419 | 106.9924
7 | 0.9961 | 0.01005 | -0.0339 | 99.1144
7.5 | 1.0216 | 0.01121 | -0.0298 | 91.1329
8 | 1.0667 | 0.01283 | -0.031 | 83.1411
8.5 | 1.0827 | 0.0145 | -0.0262 | 74.669
9 | 1.0938 | 0.01664 | -0.0211 | 65.7332
9.5 | 1.0941 | 0.01959 | -0.0152 | 55.8499
10 | 1.1064 | 0.02207 | -0.011 | 50.1314
10.5 | 1.1278 | 0.02411 | -0.008 | 46.7773
11 | 1.1517 | 0.02607 | -0.0055 | 44.1772
11.5 | 1.1657 | 0.02882 | -0.0024 | 40.4476
12 | 1.1891 | 0.03104 | -0.0004 | 38.3086
12.5 | 1.2063 | 0.03381 | 0.0017 | 35.6788
13 | 1.2078 | 0.03807 | 0.0046 | 31.7258
13.5 | 1.2259 | 0.04114 | 0.006 | 29.7982
14 | 1.2381 | 0.0449 | 0.0073 | 27.5746
14.5 | 1.2506 | 0.04882 | 0.0082 | 25.6166
15 | 1.2447 | 0.05483 | 0.0093 | 22.7011
15.5 | 1.253 | 0.05968 | 0.0095 | 20.9953
16 | 1.2622 | 0.06471 | 0.0091 | 19.5055
16.5 | 1.2693 | 0.07017 | 0.0082 | 18.0889
17 | 1.2709 | 0.07652 | 0.0069 | 16.6087
17.5 | 1.2608 | 0.08438 | 0.0055 | 14.9419
18 | 1.2604 | 0.09163 | 0.0031 | 13.7553
18.5 | 1.2575 | 0.09952 | 0 | 12.6357
19 | 1.2533 | 0.10787 | -0.0037 | 11.6186
19.5 | 1.2451 | 0.11699 | -0.0079 | 10.6428
20 | 1.2369 | 0.12635 | -0.0127 | 9.7895

## 37. Re 750k Mach 0.25 (1)
BIGFOIL.COM POLAR EXPORT
NACA66-614 a=0.0
NACA66-614 a=0.0 |  |  |  | Cl Max: | 1.403 | at alpha= | 11 | deg
JavaFoil+Calcfoil stall+Eppler ext transition |  |  |  | L/D Max: | 106.928 | at alpha= | 3 | deg
Re: | 750000 |  |  | Cd Min: | 0.00635 | at alpha= | 1.5 | deg
Mach: | 0.25 |  |  | Cl=0 at alpha= | -2.97 | deg
|  |  |  | @ Cl=0.1, Cd= | 0.014869
|  |  |  | @ Cl=0.4, Cd= | 0.0083698
|  |  |  | @ Cl=0.6, Cd= | 0.006438
alpha (deg) | Cl | Cd | Cm | Cl/Cd
-14 | -0.065 | 0.18149 | -0.011 | -0.357
-13.5 | -0.15 | 0.12371 | -0.012 | -1.212
-13 | -0.208 | 0.11644 | -0.012 | -1.785
-12.5 | -0.254 | 0.10789 | -0.012 | -2.352
-12 | -0.293 | 0.10256 | -0.013 | -2.86
-11.5 | -0.327 | 0.09391 | -0.013 | -3.487
-11 | -0.356 | 0.08563 | -0.014 | -4.158
-10.5 | -0.379 | 0.08037 | -0.014 | -4.71
-10 | -0.395 | 0.07444 | -0.014 | -5.299
-9.5 | -0.403 | 0.06943 | -0.015 | -5.812
-9 | -0.405 | 0.06459 | -0.015 | -6.274
-8.5 | -0.4 | 0.06102 | -0.015 | -6.55
-8 | -0.387 | 0.05648 | -0.016 | -6.857
-7.5 | -0.368 | 0.05228 | -0.017 | -7.044
-7 | -0.343 | 0.04896 | -0.018 | -7.005
-6.5 | -0.312 | 0.04533 | -0.018 | -6.889
-6 | -0.277 | 0.04222 | -0.019 | -6.554
-5.5 | -0.237 | 0.03965 | -0.02 | -5.983
-5 | -0.194 | 0.03755 | -0.018 | -5.163
-4.5 | -0.149 | 0.03563 | -0.019 | -4.172
-4 | -0.101 | 0.03398 | -0.02 | -2.985
-3.5 | -0.053 | 0.03243 | -0.021 | -1.628
-3 | -0.003 | 0.03114 | -0.022 | -0.104
-2.5 | 0.047 | 0.03011 | -0.023 | 1.555
-2 | 0.121 | 0.00883 | -0.047 | 13.653
-1.5 | 0.183 | 0.00868 | -0.048 | 21.135
-1 | 0.246 | 0.00854 | -0.049 | 28.841
-0.5 | 0.309 | 0.00841 | -0.05 | 36.779
0 | 0.369 | 0.00838 | -0.051 | 44.056
0.5 | 0.43 | 0.00836 | -0.052 | 51.403
1 | 0.491 | 0.00832 | -0.053 | 59.031
1.5 | 0.552 | 0.00635 | -0.054 | 86.861
2 | 0.612 | 0.00646 | -0.055 | 94.836
2.5 | 0.673 | 0.0066 | -0.056 | 101.952
3 | 0.734 | 0.00687 | -0.057 | 106.928
3.5 | 0.795 | 0.00751 | -0.058 | 105.845
4 | 0.854 | 0.00802 | -0.058 | 106.444
4.5 | 0.913 | 0.00854 | -0.059 | 106.914
5 | 0.97 | 0.00908 | -0.06 | 106.852
5.5 | 1.026 | 0.00975 | -0.061 | 105.256
6 | 1.08 | 0.01045 | -0.062 | 103.382
6.5 | 1.132 | 0.01125 | -0.063 | 100.606
7 | 1.174 | 0.01765 | -0.063 | 66.516
7.5 | 1.221 | 0.01852 | -0.064 | 65.922
8 | 1.265 | 0.01949 | -0.065 | 64.904
8.5 | 1.305 | 0.02063 | -0.066 | 63.24
9 | 1.339 | 0.02181 | -0.067 | 61.418
9.5 | 1.366 | 0.0231 | -0.068 | 59.124
10 | 1.386 | 0.02449 | -0.069 | 56.605
10.5 | 1.399 | 0.02593 | -0.07 | 53.949
11 | 1.403 | 0.02775 | -0.07 | 50.548
11.5 | 1.39 | 0.02947 | -0.071 | 47.158
12 | 1.364 | 0.03156 | -0.072 | 43.221
12.5 | 1.325 | 0.03402 | -0.072 | 38.951
13 | 1.1 | 0.08923 | -0.046 | 12.324
13.5 | 1.038 | 0.10051 | -0.036 | 10.329
14 | 0.98 | 0.11003 | -0.034 | 8.904
14.5 | 0.915 | 0.11794 | -0.034 | 7.756
15 | 0.842 | 0.12686 | -0.033 | 6.641
15.5 | 0.764 | 0.14183 | -0.032 | 5.387
16 | 0.681 | 0.15674 | -0.03 | 4.343

## 38. Re 750k Mach 0.25 (2)
BIGFOIL.COM POLAR EXPORT
NACA66-614 a=0.0
NACA66-614 a=0.0 |  |  |  | Cl Max: | 1.2198 | at alpha= | 16 | deg
XFOIL ncrit=9 |  |  |  | L/D Max: | 119.559 | at alpha= | 4.5 | deg
Re: | 750000 |  |  | Cd Min: | 0.22496 | at alpha= | -20 | deg
Mach: | 0.25 |  |  | Cl=0 at alpha= | -3.5741 | deg
|  |  |  | @ Cl=0.1, Cd= | 0.012514
|  |  |  | @ Cl=0.4, Cd= | 0.0084175
|  |  |  | @ Cl=0.6, Cd= | 0.0070964
alpha (deg) | Cl | Cd | Cm | Cl/Cd
-20 | -0.5114 | 0.22496 | 0 | -2.2733
-19.5 | -0.4922 | 0.21876 | -0.0044 | -2.25
-19 | -0.4728 | 0.21227 | -0.0089 | -2.2274
-18.5 | -0.4478 | 0.20518 | -0.0153 | -2.1825
-18 | -0.4273 | 0.19785 | -0.0205 | -2.1597
-17.5 | -0.4157 | 0.19136 | -0.0239 | -2.1723
-17 | -0.3987 | 0.18446 | -0.0267 | -2.1614
-16.5 | -0.3814 | 0.17853 | -0.0297 | -2.1363
-16 | -0.3647 | 0.17229 | -0.033 | -2.1168
-15.5 | -0.3482 | 0.16566 | -0.0366 | -2.1019
-15 | -0.3354 | 0.15828 | -0.0409 | -2.119
-14.5 | -0.3258 | 0.15099 | -0.0454 | -2.1578
-14 | -0.3073 | 0.14374 | -0.0479 | -2.1379
-13.5 | -0.2912 | 0.13743 | -0.0509 | -2.1189
-13 | -0.2765 | 0.13086 | -0.0542 | -2.1129
-12.5 | -0.2632 | 0.12406 | -0.0576 | -2.1216
-11.5 | -0.2501 | 0.10836 | -0.0666 | -2.308
-11 | -0.2431 | 0.10056 | -0.0707 | -2.4175
-10.5 | -0.2377 | 0.0927 | -0.0734 | -2.5642
-10 | -0.2298 | 0.08604 | -0.0765 | -2.6709
-9.5 | -0.2235 | 0.07964 | -0.0796 | -2.8064
-9 | -0.2297 | 0.07157 | -0.0852 | -3.2094
-8.5 | -0.2556 | 0.06352 | -0.0885 | -4.0239
-8 | -0.2723 | 0.0582 | -0.0861 | -4.6787
-7.5 | -0.2891 | 0.04907 | -0.0827 | -5.8916
-7 | -0.2821 | 0.04229 | -0.0793 | -6.6706
-6.5 | -0.2712 | 0.03379 | -0.0743 | -8.026
-6 | -0.2652 | 0.0191 | -0.0656 | -13.8848
-5.5 | -0.213 | 0.0171 | -0.0647 | -12.4561
-5 | -0.1585 | 0.01644 | -0.0643 | -9.6411
-4.5 | -0.1039 | 0.0164 | -0.0641 | -6.3354
-4 | -0.0483 | 0.01503 | -0.0641 | -3.2136
-3.5 | 0.0084 | 0.0145 | -0.0641 | 0.57931
-3 | 0.0666 | 0.01297 | -0.0642 | 5.1349
-2.5 | 0.123 | 0.0122 | -0.0641 | 10.082
-2 | 0.1743 | 0.01101 | -0.0632 | 15.8311
-1.5 | 0.2249 | 0.01022 | -0.0621 | 22.0059
-1 | 0.2789 | 0.00984 | -0.0617 | 28.3435
-0.5 | 0.334 | 0.00953 | -0.0615 | 35.0472
0 | 0.3897 | 0.00919 | -0.0614 | 42.4048
0.5 | 0.4189 | 0.007 | -0.0569 | 59.8429
1 | 0.4749 | 0.00703 | -0.0565 | 67.5533
1.5 | 0.5325 | 0.00709 | -0.0565 | 75.1058
2 | 0.5894 | 0.0071 | -0.0565 | 83.0141
2.5 | 0.6475 | 0.00708 | -0.0569 | 91.4548
3 | 0.7056 | 0.00705 | -0.0573 | 100.0851
3.5 | 0.762 | 0.00703 | -0.0574 | 108.3926
4 | 0.8171 | 0.00709 | -0.0572 | 115.2468
4.5 | 0.868 | 0.00726 | -0.0561 | 119.5592
5 | 0.9132 | 0.00767 | -0.0541 | 119.0613
5.5 | 0.9513 | 0.00821 | -0.0507 | 115.8709
6 | 0.9745 | 0.00894 | -0.0444 | 109.0045
6.5 | 0.9863 | 0.00977 | -0.0362 | 100.9519
7 | 1 | 0.01079 | -0.0289 | 92.6784
7.5 | 1.0367 | 0.01233 | -0.0274 | 84.0795
8 | 1.0697 | 0.01414 | -0.026 | 75.6506
8.5 | 1.084 | 0.01615 | -0.0209 | 67.1207
9 | 1.0904 | 0.01875 | -0.0153 | 58.1547
9.5 | 1.0875 | 0.02213 | -0.0092 | 49.1414
10 | 1.1064 | 0.02446 | -0.0057 | 45.233
10.5 | 1.1275 | 0.0268 | -0.0026 | 42.0709
11 | 1.1467 | 0.0294 | 0.0003 | 39.0034
11.5 | 1.16 | 0.03259 | 0.0033 | 35.5937
12 | 1.1785 | 0.0356 | 0.0055 | 33.1039
12.5 | 1.1883 | 0.03946 | 0.0079 | 30.114
13 | 1.1901 | 0.0443 | 0.0101 | 26.8646
13.5 | 1.2021 | 0.0485 | 0.0114 | 24.7856
14 | 1.2096 | 0.0534 | 0.0123 | 22.6517
14.5 | 1.2157 | 0.05869 | 0.0126 | 20.7139
15 | 1.2133 | 0.06511 | 0.0128 | 18.6346
15.5 | 1.2165 | 0.07125 | 0.0124 | 17.0737
16 | 1.2198 | 0.0778 | 0.0111 | 15.6787
16.5 | 1.2194 | 0.08508 | 0.009 | 14.3324
17 | 1.2134 | 0.09332 | 0.0065 | 13.0026
17.5 | 1.1976 | 0.10324 | 0.0031 | 11.6002
18 | 1.1846 | 0.11356 | -0.0016 | 10.4315
18.5 | 1.1672 | 0.12501 | -0.0074 | 9.3369
19 | 1.1525 | 0.13648 | -0.0139 | 8.4445
19.5 | 1.1279 | 0.15019 | -0.022 | 7.5098
20 | 1.1011 | 0.16515 | -0.0313 | 6.6673

## 39. Re 750k Mach 0.50 (1)
BIGFOIL.COM POLAR EXPORT
NACA66-614 a=0.0
NACA66-614 a=0.0 |  |  |  | Cl Max: | 1.328 | at alpha= | 8 | deg
JavaFoil+Calcfoil stall+Eppler ext transition |  |  |  | L/D Max: | 98.845 | at alpha= | 4 | deg
Re: | 750000 |  |  | Cd Min: | 0.007 | at alpha= | 2 | deg
Mach: | 0.5 |  |  | Cl=0 at alpha= | -2.9643 | deg
|  |  |  | @ Cl=0.1, Cd= | 0.029791
|  |  |  | @ Cl=0.4, Cd= | 0.0089546
|  |  |  | @ Cl=0.6, Cd= | 0.0086549
alpha (deg) | Cl | Cd | Cm | Cl/Cd
-20 | -0.946 | 0.20784 | -0.011 | -4.551
-19.5 | -0.919 | 0.1989 | -0.012 | -4.62
-19 | -0.892 | 0.19394 | -0.012 | -4.598
-18.5 | -0.865 | 0.18915 | -0.012 | -4.571
-18 | -0.835 | 0.17956 | -0.012 | -4.653
-17.5 | -0.808 | 0.17167 | -0.012 | -4.705
-17 | -0.78 | 0.16727 | -0.013 | -4.666
-16.5 | -0.753 | 0.1627 | -0.013 | -4.629
-16 | -0.726 | 0.15839 | -0.013 | -4.582
-15.5 | -0.698 | 0.15422 | -0.014 | -4.527
-15 | -0.671 | 0.15012 | -0.014 | -4.467
-14.5 | -0.642 | 0.1451 | -0.014 | -4.426
-14 | -0.614 | 0.13471 | -0.014 | -4.557
-13.5 | -0.586 | 0.12952 | -0.014 | -4.526
-13 | -0.559 | 0.12744 | -0.015 | -4.383
-12.5 | -0.531 | 0.12389 | -0.015 | -4.285
-12 | -0.503 | 0.11739 | -0.016 | -4.286
-11.5 | -0.475 | 0.11592 | -0.016 | -4.102
-11 | -0.448 | 0.10973 | -0.016 | -4.08
-10.5 | -0.42 | 0.10657 | -0.017 | -3.94
-10 | -0.392 | 0.10435 | -0.017 | -3.755
-9.5 | -0.363 | 0.09984 | -0.016 | -3.641
-9 | -0.336 | 0.09455 | -0.017 | -3.551
-8.5 | -0.308 | 0.09529 | -0.017 | -3.231
-8 | -0.28 | 0.09297 | -0.017 | -3.012
-7.5 | -0.252 | 0.08102 | -0.018 | -3.114
-7 | -0.224 | 0.07898 | -0.018 | -2.841
-6.5 | -0.196 | 0.0697 | -0.017 | -2.817
-6 | -0.169 | 0.05228 | -0.019 | -3.227
-5.5 | -0.195 | 0.04708 | -0.02 | -4.138
-5 | -0.195 | 0.04223 | -0.021 | -4.614
-4.5 | -0.158 | 0.03835 | -0.022 | -4.119
-4 | -0.11 | 0.0356 | -0.021 | -3.098
-3.5 | -0.058 | 0.03354 | -0.022 | -1.733
-3 | -0.004 | 0.03205 | -0.022 | -0.112
-2.5 | 0.052 | 0.03076 | -0.024 | 1.688
-2 | 0.108 | 0.02963 | -0.025 | 3.651
-1.5 | 0.165 | 0.02838 | -0.028 | 5.824
-1 | 0.275 | 0.00902 | -0.054 | 30.463
-0.5 | 0.345 | 0.00887 | -0.055 | 38.931
0 | 0.41 | 0.00897 | -0.056 | 45.687
0.5 | 0.476 | 0.00891 | -0.057 | 53.45
1 | 0.544 | 0.00868 | -0.058 | 62.669
1.5 | 0.611 | 0.00865 | -0.059 | 70.69
2 | 0.679 | 0.007 | -0.061 | 96.969
2.5 | 0.748 | 0.00765 | -0.062 | 97.759
3 | 0.814 | 0.00831 | -0.063 | 97.968
3.5 | 0.88 | 0.00893 | -0.064 | 98.548
4 | 0.946 | 0.00957 | -0.065 | 98.845
4.5 | 1.01 | 0.01033 | -0.066 | 97.757
5 | 1.072 | 0.01113 | -0.067 | 96.269
5.5 | 1.131 | 0.0121 | -0.068 | 93.468
6 | 1.187 | 0.01318 | -0.069 | 90.063
6.5 | 1.231 | 0.02063 | -0.069 | 59.674
7 | 1.274 | 0.02195 | -0.07 | 58.069
7.5 | 1.308 | 0.02345 | -0.071 | 55.8
8 | 1.328 | 0.0253 | -0.072 | 52.506
8.5 | 1.325 | 0.02755 | -0.073 | 48.094
9 | 1.068 | 0.06152 | -0.036 | 17.363
9.5 | 0.678 | 0.07974 | -0.026 | 8.506
10 | 0.705 | 0.09525 | -0.028 | 7.401
10.5 | 0.732 | 0.09979 | -0.032 | 7.335
11 | 0.758 | 0.10661 | -0.033 | 7.113
11.5 | 0.785 | 0.11099 | -0.033 | 7.069
12 | 0.812 | 0.1191 | -0.037 | 6.816
12.5 | 0.838 | 0.12718 | -0.038 | 6.589
13 | 0.864 | 0.13075 | -0.038 | 6.608

## 40. Re 750k Mach 0.50 (2)
BIGFOIL.COM POLAR EXPORT
NACA66-614 a=0.0
NACA66-614 a=0.0 |  |  |  | Cl Max: | 1.1189 | at alpha= | 11 | deg
XFOIL ncrit=9 |  |  |  | L/D Max: | 107.752 | at alpha= | 4 | deg
Re: | 750000 |  |  | Cd Min: | 0.2415 | at alpha= | -20 | deg
Mach: | 0.5 |  |  | Cl=0 at alpha= | -3.6728 | deg
|  |  |  | @ Cl=0.1, Cd= | 0.014939
|  |  |  | @ Cl=0.4, Cd= | 0.01019
|  |  |  | @ Cl=0.6, Cd= | 0.0076385
alpha (deg) | Cl | Cd | Cm | Cl/Cd
-20 | -0.5278 | 0.2415 | -0.0023 | -2.1855
-19.5 | -0.5096 | 0.23479 | -0.0055 | -2.1705
-19 | -0.49 | 0.22746 | -0.0093 | -2.1542
-18.5 | -0.4697 | 0.22013 | -0.0137 | -2.1337
-18 | -0.4498 | 0.21281 | -0.0184 | -2.1136
-17.5 | -0.4276 | 0.20506 | -0.0222 | -2.0852
-17 | -0.406 | 0.19813 | -0.0262 | -2.0492
-16.5 | -0.3839 | 0.19099 | -0.0306 | -2.0101
-16 | -0.3625 | 0.18368 | -0.0348 | -1.9735
-15.5 | -0.3425 | 0.17598 | -0.0397 | -1.9462
-15 | -0.3249 | 0.16845 | -0.0446 | -1.9288
-14.5 | -0.3025 | 0.16086 | -0.0477 | -1.8805
-14 | -0.2812 | 0.15408 | -0.0516 | -1.825
-13.5 | -0.2611 | 0.14692 | -0.0557 | -1.7772
-13 | -0.2428 | 0.13954 | -0.0597 | -1.74
-12.5 | -0.227 | 0.13209 | -0.0642 | -1.7185
-12 | -0.2148 | 0.12454 | -0.0692 | -1.7247
-11.5 | -0.2024 | 0.1168 | -0.0737 | -1.7329
-11 | -0.1816 | 0.10949 | -0.076 | -1.6586
-10.5 | -0.1649 | 0.10306 | -0.0788 | -1.6
-10 | -0.1516 | 0.09621 | -0.0824 | -1.5757
-9.5 | -0.1439 | 0.08841 | -0.0875 | -1.6276
-9 | -0.1382 | 0.08062 | -0.0925 | -1.7142
-8 | -0.1371 | 0.06442 | -0.1039 | -2.1282
-6.5 | -0.1816 | 0.04477 | -0.0988 | -4.0563
-6 | -0.1762 | 0.03885 | -0.0947 | -4.5354
-5.5 | -0.1625 | 0.03219 | -0.0895 | -5.0482
-5 | -0.1308 | 0.02774 | -0.0855 | -4.7152
-4.5 | -0.0942 | 0.02136 | -0.0805 | -4.4101
-4 | -0.0392 | 0.01891 | -0.0782 | -2.073
-3.5 | 0.0207 | 0.01701 | -0.0769 | 1.2169
-3 | 0.0861 | 0.01529 | -0.0762 | 5.6311
-2.5 | 0.1539 | 0.01358 | -0.0762 | 11.3328
-2 | 0.2188 | 0.01261 | -0.0758 | 17.3513
-1.5 | 0.2734 | 0.01134 | -0.0739 | 24.1093
-1 | 0.3298 | 0.01064 | -0.0722 | 30.9962
-0.5 | 0.3884 | 0.01026 | -0.0711 | 37.8558
0 | 0.4493 | 0.00989 | -0.0704 | 45.4297
0.5 | 0.5025 | 0.00909 | -0.0686 | 55.2805
1 | 0.5392 | 0.00759 | -0.0634 | 71.0408
1.5 | 0.6019 | 0.00764 | -0.0627 | 78.7827
2 | 0.6651 | 0.00767 | -0.062 | 86.7145
2.5 | 0.7277 | 0.00766 | -0.0614 | 95
3 | 0.7888 | 0.00767 | -0.0605 | 102.8422
3.5 | 0.8436 | 0.00784 | -0.0583 | 107.602
4 | 0.8868 | 0.00823 | -0.054 | 107.7521
4.5 | 0.9126 | 0.00883 | -0.0464 | 103.3522
5 | 0.9362 | 0.00971 | -0.0388 | 96.4161
5.5 | 0.9609 | 0.01078 | -0.032 | 89.1373
6 | 0.9832 | 0.01206 | -0.0251 | 81.5257
6.5 | 0.999 | 0.01367 | -0.0176 | 73.0797
7 | 1.0285 | 0.01547 | -0.0131 | 66.4835
7.5 | 1.0742 | 0.01804 | -0.0135 | 59.5455
8 | 1.0894 | 0.02063 | -0.008 | 52.8066
8.5 | 1.0946 | 0.02398 | -0.002 | 45.6464
9 | 1.0844 | 0.02855 | 0.0042 | 37.9825
9.5 | 1.0886 | 0.03279 | 0.0089 | 33.1991
10 | 1.1041 | 0.0367 | 0.0123 | 30.0845
10.5 | 1.1125 | 0.04145 | 0.0153 | 26.8396
11 | 1.1189 | 0.04676 | 0.0177 | 23.9286
11.5 | 1.116 | 0.05323 | 0.0193 | 20.9656
12 | 1.1155 | 0.05989 | 0.0202 | 18.6258
12.5 | 1.1156 | 0.06682 | 0.0207 | 16.6956
13 | 1.1143 | 0.07427 | 0.0203 | 15.0034
13.5 | 1.1073 | 0.08281 | 0.0187 | 13.3716
14 | 1.0913 | 0.0929 | 0.0157 | 11.747
14.5 | 1.0733 | 0.10414 | 0.0111 | 10.3063
15 | 1.0495 | 0.11688 | 0.0047 | 8.9793
15.5 | 1.0244 | 0.13067 | -0.0033 | 7.8396
16 | 1.001 | 0.14509 | -0.0122 | 6.8992

## 41. Re 1M Mach 0.00 (1)
BIGFOIL.COM POLAR EXPORT
NACA66-614 a=0.0
NACA66-614 a=0.0 |  |  |  | Cl Max: | 1.432 | at alpha= | 12 | deg
JavaFoil+Calcfoil stall+Eppler ext transition |  |  |  | L/D Max: | 113.739 | at alpha= | 5 | deg
Re: | 1000000 |  |  | Cd Min: | 0.00564 | at alpha= | 1.5 | deg
Mach: | 0 |  |  | Cl=0 at alpha= | -2.9667 | deg
|  |  |  | @ Cl=0.1, Cd= | 0.0082162
|  |  |  | @ Cl=0.4, Cd= | 0.0075917
|  |  |  | @ Cl=0.6, Cd= | 0.005712
alpha (deg) | Cl | Cd | Cm | Cl/Cd
-16.5 | -0.4 | 0.14597 | -0.01 | -2.742
-16 | -0.414 | 0.13749 | -0.01 | -3.013
-15.5 | -0.428 | 0.13027 | -0.011 | -3.284
-15 | -0.441 | 0.12575 | -0.011 | -3.507
-14.5 | -0.454 | 0.11881 | -0.011 | -3.817
-14 | -0.465 | 0.11217 | -0.011 | -4.145
-13.5 | -0.475 | 0.10464 | -0.012 | -4.541
-13 | -0.484 | 0.09922 | -0.012 | -4.874
-12.5 | -0.49 | 0.09415 | -0.012 | -5.206
-12 | -0.494 | 0.08689 | -0.013 | -5.69
-11.5 | -0.496 | 0.08318 | -0.013 | -5.962
-11 | -0.494 | 0.07711 | -0.014 | -6.411
-10.5 | -0.489 | 0.07266 | -0.014 | -6.735
-10 | -0.481 | 0.06797 | -0.014 | -7.076
-9.5 | -0.469 | 0.06403 | -0.015 | -7.32
-9 | -0.453 | 0.05967 | -0.016 | -7.583
-8.5 | -0.432 | 0.05653 | -0.016 | -7.644
-8 | -0.408 | 0.05249 | -0.017 | -7.771
-7.5 | -0.38 | 0.04915 | -0.017 | -7.724
-7 | -0.348 | 0.04627 | -0.018 | -7.518
-6.5 | -0.313 | 0.04279 | -0.019 | -7.307
-6 | -0.274 | 0.04056 | -0.019 | -6.765
-5.5 | -0.234 | 0.03806 | -0.02 | -6.138
-5 | -0.19 | 0.03665 | -0.018 | -5.177
-4.5 | -0.145 | 0.03466 | -0.019 | -4.183
-4 | -0.099 | 0.033 | -0.02 | -2.993
-3.5 | -0.051 | 0.0314 | -0.021 | -1.635
-3 | -0.004 | 0.00844 | -0.044 | -0.462
-2.5 | 0.056 | 0.00831 | -0.045 | 6.777
-2 | 0.117 | 0.00818 | -0.046 | 14.281
-1.5 | 0.178 | 0.00808 | -0.047 | 21.994
-1 | 0.239 | 0.00795 | -0.048 | 30
-0.5 | 0.3 | 0.00789 | -0.049 | 37.967
0 | 0.36 | 0.00749 | -0.05 | 48.095
0.5 | 0.419 | 0.00764 | -0.051 | 54.899
1 | 0.479 | 0.00763 | -0.051 | 62.777
1.5 | 0.538 | 0.00564 | -0.052 | 95.452
2 | 0.597 | 0.0057 | -0.053 | 104.817
2.5 | 0.657 | 0.00594 | -0.054 | 110.54
3 | 0.715 | 0.00658 | -0.055 | 108.722
3.5 | 0.773 | 0.00704 | -0.056 | 109.761
4 | 0.831 | 0.00748 | -0.057 | 111.066
4.5 | 0.888 | 0.0079 | -0.058 | 112.39
5 | 0.943 | 0.00829 | -0.059 | 113.739
5.5 | 0.998 | 0.00883 | -0.06 | 113.07
6 | 1.051 | 0.00947 | -0.06 | 111.038
6.5 | 1.103 | 0.01013 | -0.061 | 108.853
7 | 1.145 | 0.01579 | -0.062 | 72.519
7.5 | 1.193 | 0.01653 | -0.063 | 72.155
8 | 1.238 | 0.01735 | -0.063 | 71.344
8.5 | 1.28 | 0.0182 | -0.064 | 70.324
9 | 1.319 | 0.01916 | -0.065 | 68.817
9.5 | 1.352 | 0.02013 | -0.066 | 67.158
10 | 1.38 | 0.02124 | -0.067 | 64.997
10.5 | 1.404 | 0.02246 | -0.068 | 62.523
11 | 1.423 | 0.02378 | -0.069 | 59.842
11.5 | 1.431 | 0.02516 | -0.069 | 56.881
12 | 1.432 | 0.02643 | -0.07 | 54.186
12.5 | 1.427 | 0.02808 | -0.071 | 50.823
13 | 1.415 | 0.02992 | -0.072 | 47.289
13.5 | 1.396 | 0.03217 | -0.072 | 43.385
14 | 1.371 | 0.03446 | -0.073 | 39.781
14.5 | 1.34 | 0.03715 | -0.074 | 36.056
15 | 1.302 | 0.04095 | -0.074 | 31.784
15.5 | 1.25 | 0.04811 | -0.073 | 25.981
16 | 1.069 | 0.11571 | -0.049 | 9.242
16.5 | 1.027 | 0.12821 | -0.045 | 8.007
17 | 0.985 | 0.13877 | -0.04 | 7.101

## 42. Re 1M Mach 0.00 (2)
BIGFOIL.COM POLAR EXPORT
NACA66-614 a=0.0
NACA66-614 a=0.0 |  |  |  | Cl Max: | 1.3314 | at alpha= | 17.5 | deg
XFOIL ncrit=9 |  |  |  | L/D Max: | 132.363 | at alpha= | 4.5 | deg
Re: | 1000000 |  |  | Cd Min: | 0.11525 | at alpha= | 20 | deg
Mach: | 0 |  |  | Cl=0 at alpha= | -3.513 | deg
|  |  |  | @ Cl=0.1, Cd= | 0.010113
|  |  |  | @ Cl=0.4, Cd= | 0.0063226
|  |  |  | @ Cl=0.6, Cd= | 0.0059947
alpha (deg) | Cl | Cd | Cm | Cl/Cd
-9.5 | -0.6258 | 0.01927 | -0.0604 | -32.4754
-9 | -0.5822 | 0.01682 | -0.0592 | -34.6136
-8.5 | -0.5353 | 0.01495 | -0.0584 | -35.806
-8 | -0.4842 | 0.01404 | -0.0581 | -34.4872
-7.5 | -0.4329 | 0.01316 | -0.0578 | -32.8951
-7 | -0.3786 | 0.01296 | -0.0579 | -29.213
-6.5 | -0.3227 | 0.01355 | -0.0583 | -23.8155
-6 | -0.2685 | 0.01367 | -0.0585 | -19.6416
-5.5 | -0.2144 | 0.0139 | -0.0587 | -15.4245
-5 | -0.1607 | 0.01312 | -0.0588 | -12.2485
-4.5 | -0.1069 | 0.01305 | -0.0591 | -8.1916
-4 | -0.0523 | 0.01294 | -0.0592 | -4.0417
-3.5 | 0.0014 | 0.01153 | -0.0594 | 0.12142
-3 | 0.0541 | 0.01064 | -0.0591 | 5.0846
-2.5 | 0.1064 | 0.01004 | -0.0588 | 10.5976
-2 | 0.158 | 0.00953 | -0.0584 | 16.5792
-1.5 | 0.2108 | 0.00908 | -0.0582 | 23.2159
-1 | 0.2645 | 0.00872 | -0.0582 | 30.3326
-0.5 | 0.318 | 0.00839 | -0.0581 | 37.9023
0 | 0.373 | 0.00815 | -0.0584 | 45.7669
0.5 | 0.4058 | 0.00593 | -0.0551 | 68.4317
1 | 0.4609 | 0.00596 | -0.0551 | 77.3322
1.5 | 0.5173 | 0.00595 | -0.0555 | 86.9412
2 | 0.5735 | 0.00599 | -0.0559 | 95.7429
2.5 | 0.6301 | 0.006 | -0.0565 | 105.0167
3 | 0.6864 | 0.00599 | -0.0571 | 114.591
3.5 | 0.7419 | 0.00603 | -0.0575 | 123.0348
4 | 0.7962 | 0.00614 | -0.0578 | 129.6743
4.5 | 0.8458 | 0.00639 | -0.0571 | 132.3631
5 | 0.8922 | 0.00683 | -0.0559 | 130.6296
5.5 | 0.9301 | 0.00748 | -0.0531 | 124.3449
6 | 0.9656 | 0.00813 | -0.05 | 118.77
6.5 | 0.9921 | 0.00885 | -0.0451 | 112.1017
7 | 1.0045 | 0.00973 | -0.0375 | 103.2374
7.5 | 1.0193 | 0.01074 | -0.0309 | 94.9069
8 | 1.0544 | 0.01212 | -0.0295 | 86.9967
8.5 | 1.0828 | 0.01392 | -0.0275 | 77.7874
9 | 1.0917 | 0.01612 | -0.0221 | 67.7233
9.5 | 1.0979 | 0.01869 | -0.0167 | 58.7426
10 | 1.1196 | 0.02053 | -0.0134 | 54.5348
10.5 | 1.1465 | 0.02213 | -0.011 | 51.8075
11 | 1.171 | 0.02393 | -0.0085 | 48.9344
11.5 | 1.1967 | 0.02572 | -0.0063 | 46.528
12 | 1.2105 | 0.02844 | -0.0033 | 42.5633
12.5 | 1.2361 | 0.03042 | -0.0016 | 40.6345
13 | 1.257 | 0.03284 | 0.0002 | 38.2765
13.5 | 1.271 | 0.03595 | 0.0023 | 35.3547
14 | 1.2757 | 0.04004 | 0.0045 | 31.8606
14.5 | 1.2976 | 0.04278 | 0.0053 | 30.3319
15 | 1.3124 | 0.04629 | 0.0062 | 28.3517
15.5 | 1.3199 | 0.05077 | 0.007 | 25.9976
16 | 1.313 | 0.05707 | 0.0076 | 23.0068
16.5 | 1.3189 | 0.06228 | 0.0073 | 21.1769
17 | 1.3234 | 0.06793 | 0.0065 | 19.4818
17.5 | 1.3314 | 0.07335 | 0.0053 | 18.1513
18 | 1.3307 | 0.08015 | 0.0036 | 16.6026
18.5 | 1.3263 | 0.08772 | 0.0012 | 15.1197
19 | 1.3064 | 0.09781 | -0.0022 | 13.3565
19.5 | 1.2997 | 0.1063 | -0.0057 | 12.2267
20 | 1.2917 | 0.11525 | -0.0098 | 11.2078

## 43. Re 1M Mach 0.10 (1)
BIGFOIL.COM POLAR EXPORT
NACA66-614 a=0.0
NACA66-614 a=0.0 |  |  |  | Cl Max: | 1.428 | at alpha= | 11.5 | deg
JavaFoil+Calcfoil stall+Eppler ext transition |  |  |  | L/D Max: | 113.507 | at alpha= | 5 | deg
Re: | 1000000 |  |  | Cd Min: | 0.00564 | at alpha= | 1.5 | deg
Mach: | 0.1 |  |  | Cl=0 at alpha= | -2.975 | deg
|  |  |  | @ Cl=0.1, Cd= | 0.0082308
|  |  |  | @ Cl=0.4, Cd= | 0.0075241
|  |  |  | @ Cl=0.6, Cd= | 0.00574
alpha (deg) | Cl | Cd | Cm | Cl/Cd
-16 | -0.371 | 0.14373 | -0.01 | -2.584
-15.5 | -0.388 | 0.13479 | -0.011 | -2.875
-15 | -0.403 | 0.12675 | -0.011 | -3.182
-14.5 | -0.419 | 0.12117 | -0.011 | -3.454
-14 | -0.433 | 0.11417 | -0.012 | -3.792
-13.5 | -0.446 | 0.1046 | -0.012 | -4.265
-13 | -0.458 | 0.10211 | -0.012 | -4.482
-12.5 | -0.467 | 0.09453 | -0.013 | -4.944
-12 | -0.475 | 0.08838 | -0.013 | -5.371
-11.5 | -0.479 | 0.08449 | -0.013 | -5.671
-11 | -0.48 | 0.07854 | -0.014 | -6.118
-10.5 | -0.478 | 0.07441 | -0.014 | -6.427
-10 | -0.472 | 0.06834 | -0.014 | -6.908
-9.5 | -0.462 | 0.06479 | -0.015 | -7.131
-9 | -0.448 | 0.05998 | -0.016 | -7.464
-8.5 | -0.429 | 0.05706 | -0.016 | -7.516
-8 | -0.406 | 0.05243 | -0.017 | -7.742
-7.5 | -0.379 | 0.04957 | -0.017 | -7.639
-7 | -0.348 | 0.0465 | -0.018 | -7.475
-6.5 | -0.313 | 0.04316 | -0.019 | -7.25
-6 | -0.275 | 0.04066 | -0.019 | -6.762
-5.5 | -0.234 | 0.03822 | -0.02 | -6.128
-5 | -0.19 | 0.03644 | -0.018 | -5.227
-4.5 | -0.146 | 0.03473 | -0.019 | -4.19
-4 | -0.099 | 0.03306 | -0.02 | -3
-3.5 | -0.052 | 0.03145 | -0.021 | -1.641
-3 | -0.003 | 0.02988 | -0.023 | -0.106
-2.5 | 0.057 | 0.00841 | -0.045 | 6.729
-2 | 0.117 | 0.00816 | -0.046 | 14.395
-1.5 | 0.179 | 0.00814 | -0.047 | 21.939
-1 | 0.24 | 0.00805 | -0.048 | 29.798
-0.5 | 0.301 | 0.00795 | -0.049 | 37.886
0 | 0.362 | 0.00726 | -0.05 | 49.858
0.5 | 0.421 | 0.00767 | -0.051 | 54.895
1 | 0.481 | 0.00762 | -0.052 | 63.132
1.5 | 0.541 | 0.00564 | -0.053 | 95.798
2 | 0.6 | 0.00574 | -0.054 | 104.534
2.5 | 0.66 | 0.00595 | -0.054 | 110.798
3 | 0.718 | 0.00661 | -0.055 | 108.669
3.5 | 0.777 | 0.00709 | -0.056 | 109.599
4 | 0.834 | 0.00752 | -0.057 | 111.02
4.5 | 0.892 | 0.00794 | -0.058 | 112.284
5 | 0.948 | 0.00835 | -0.059 | 113.507
5.5 | 1.003 | 0.00892 | -0.06 | 112.367
6 | 1.056 | 0.00957 | -0.061 | 110.35
6.5 | 1.107 | 0.01024 | -0.062 | 108.177
7 | 1.15 | 0.01592 | -0.062 | 72.249
7.5 | 1.197 | 0.0167 | -0.063 | 71.713
8 | 1.242 | 0.01751 | -0.064 | 70.956
8.5 | 1.285 | 0.0184 | -0.065 | 69.818
9 | 1.323 | 0.01939 | -0.066 | 68.228
9.5 | 1.355 | 0.02044 | -0.066 | 66.302
10 | 1.383 | 0.02152 | -0.067 | 64.251
10.5 | 1.405 | 0.02278 | -0.068 | 61.669
11 | 1.422 | 0.0241 | -0.069 | 59.004
11.5 | 1.428 | 0.02553 | -0.07 | 55.921
12 | 1.426 | 0.02687 | -0.071 | 53.074
12.5 | 1.417 | 0.02855 | -0.071 | 49.637
13 | 1.401 | 0.03066 | -0.072 | 45.687
13.5 | 1.377 | 0.03285 | -0.073 | 41.93
14 | 1.347 | 0.03534 | -0.073 | 38.121
14.5 | 1.309 | 0.03874 | -0.074 | 33.804
15 | 1.263 | 0.04331 | -0.074 | 29.155
15.5 | 1.106 | 0.09161 | -0.06 | 12.071
16 | 1.023 | 0.12263 | -0.044 | 8.345
16.5 | 0.98 | 0.13223 | -0.041 | 7.41

## 44. Re 1M Mach 0.10 (2)
BIGFOIL.COM POLAR EXPORT
NACA66-614 a=0.0
NACA66-614 a=0.0 |  |  |  | Cl Max: | 1.3187 | at alpha= | 17.5 | deg
XFOIL ncrit=9 |  |  |  | L/D Max: | 131.988 | at alpha= | 4.5 | deg
Re: | 1000000 |  |  | Cd Min: | 0.12067 | at alpha= | 20 | deg
Mach: | 0.1 |  |  | Cl=0 at alpha= | -3.5194 | deg
|  |  |  | @ Cl=0.1, Cd= | 0.010181
|  |  |  | @ Cl=0.4, Cd= | 0.0065084
|  |  |  | @ Cl=0.6, Cd= | 0.0060141
alpha (deg) | Cl | Cd | Cm | Cl/Cd
-9 | -0.5825 | 0.01823 | -0.0608 | -31.9528
-8.5 | -0.5369 | 0.01572 | -0.0597 | -34.1539
-8 | -0.4865 | 0.01446 | -0.0592 | -33.6445
-7.5 | -0.4348 | 0.01343 | -0.0588 | -32.3753
-7 | -0.3805 | 0.01318 | -0.0588 | -28.8695
-6.5 | -0.3247 | 0.01353 | -0.059 | -23.9985
-6 | -0.2698 | 0.01362 | -0.0592 | -19.8091
-5.5 | -0.2153 | 0.01397 | -0.0594 | -15.4116
-5 | -0.161 | 0.0133 | -0.0594 | -12.1053
-4.5 | -0.107 | 0.01313 | -0.0596 | -8.1493
-4 | -0.0521 | 0.01296 | -0.0598 | -4.0201
-3.5 | 0.0021 | 0.01162 | -0.0599 | 0.18072
-3 | 0.0552 | 0.01071 | -0.0597 | 5.1541
-2.5 | 0.1077 | 0.01009 | -0.0593 | 10.6739
-2 | 0.1596 | 0.00956 | -0.0589 | 16.6946
-1.5 | 0.2125 | 0.0091 | -0.0587 | 23.3516
-1 | 0.2666 | 0.00876 | -0.0586 | 30.4338
-0.5 | 0.3202 | 0.00842 | -0.0585 | 38.0285
0 | 0.3756 | 0.00817 | -0.0588 | 45.9731
0.5 | 0.4082 | 0.00595 | -0.0554 | 68.605
1 | 0.4637 | 0.00597 | -0.0554 | 77.6717
1.5 | 0.5204 | 0.00597 | -0.0558 | 87.1692
2 | 0.5769 | 0.00601 | -0.0562 | 95.99
2.5 | 0.6338 | 0.00602 | -0.0568 | 105.2824
3 | 0.6904 | 0.00601 | -0.0573 | 114.8752
3.5 | 0.7461 | 0.00605 | -0.0577 | 123.3223
4 | 0.8005 | 0.00617 | -0.0579 | 129.7407
4.5 | 0.85 | 0.00644 | -0.0572 | 131.9876
5 | 0.896 | 0.0069 | -0.0558 | 129.8551
5.5 | 0.9339 | 0.00754 | -0.0529 | 123.8594
6 | 0.9684 | 0.00821 | -0.0495 | 117.9537
6.5 | 0.9918 | 0.00892 | -0.0439 | 111.1883
7 | 1.0051 | 0.00984 | -0.0365 | 102.1443
7.5 | 1.02 | 0.0109 | -0.0299 | 93.578
8 | 1.0575 | 0.01235 | -0.0291 | 85.6275
8.5 | 1.0826 | 0.01422 | -0.0264 | 76.1322
9 | 1.0912 | 0.01649 | -0.021 | 66.1734
9.5 | 1.0975 | 0.01909 | -0.0156 | 57.4908
10 | 1.1203 | 0.02091 | -0.0125 | 53.5772
10.5 | 1.1462 | 0.02261 | -0.0099 | 50.6944
11 | 1.1709 | 0.02445 | -0.0074 | 47.8896
11.5 | 1.1958 | 0.02634 | -0.0051 | 45.3986
12 | 1.2094 | 0.02916 | -0.0021 | 41.4746
12.5 | 1.2343 | 0.03126 | -0.0003 | 39.485
13 | 1.2544 | 0.03384 | 0.0015 | 37.0686
13.5 | 1.2655 | 0.03728 | 0.0037 | 33.9458
14 | 1.2722 | 0.04133 | 0.0057 | 30.7815
14.5 | 1.2926 | 0.04431 | 0.0066 | 29.1717
15 | 1.306 | 0.04811 | 0.0074 | 27.1461
15.5 | 1.3108 | 0.05304 | 0.0081 | 24.7134
16 | 1.3007 | 0.05989 | 0.0084 | 21.7181
16.5 | 1.31 | 0.06492 | 0.0079 | 20.1787
17 | 1.3123 | 0.071 | 0.007 | 18.4831
17.5 | 1.3187 | 0.07685 | 0.0055 | 17.1594
18 | 1.3164 | 0.08409 | 0.0034 | 15.6547
18.5 | 1.307 | 0.09257 | 0.0005 | 14.119
19 | 1.2897 | 0.10252 | -0.0031 | 12.58
19.5 | 1.2836 | 0.11116 | -0.0069 | 11.5473
20 | 1.2735 | 0.12067 | -0.0114 | 10.5536

## 45. Re 1M Mach 0.25 (1)
BIGFOIL.COM POLAR EXPORT
NACA66-614 a=0.0
NACA66-614 a=0.0 |  |  |  | Cl Max: | 1.405 | at alpha= | 11 | deg
JavaFoil+Calcfoil stall+Eppler ext transition |  |  |  | L/D Max: | 112.099 | at alpha= | 4.5 | deg
Re: | 1000000 |  |  | Cd Min: | 0.00575 | at alpha= | 1.5 | deg
Mach: | 0.25 |  |  | Cl=0 at alpha= | -2.9754 | deg
|  |  |  | @ Cl=0.1, Cd= | 0.00841
|  |  |  | @ Cl=0.4, Cd= | 0.0077915
|  |  |  | @ Cl=0.6, Cd= | 0.0058254
alpha (deg) | Cl | Cd | Cm | Cl/Cd
-14 | -0.065 | 0.16922 | -0.011 | -0.383
-13.5 | -0.15 | 0.12057 | -0.012 | -1.244
-13 | -0.208 | 0.1132 | -0.012 | -1.836
-12.5 | -0.254 | 0.1053 | -0.013 | -2.41
-12 | -0.293 | 0.09854 | -0.013 | -2.978
-11.5 | -0.328 | 0.09255 | -0.013 | -3.54
-11 | -0.356 | 0.08407 | -0.014 | -4.237
-10.5 | -0.379 | 0.07723 | -0.014 | -4.903
-10 | -0.395 | 0.07242 | -0.015 | -5.449
-9.5 | -0.404 | 0.06837 | -0.015 | -5.903
-9 | -0.405 | 0.06298 | -0.015 | -6.437
-8.5 | -0.4 | 0.05952 | -0.016 | -6.718
-8 | -0.387 | 0.05481 | -0.016 | -7.07
-7.5 | -0.368 | 0.05085 | -0.017 | -7.245
-7 | -0.343 | 0.04788 | -0.018 | -7.167
-6.5 | -0.312 | 0.04453 | -0.019 | -7.014
-6 | -0.277 | 0.04154 | -0.019 | -6.664
-5.5 | -0.237 | 0.0389 | -0.02 | -6.1
-5 | -0.194 | 0.03685 | -0.019 | -5.263
-4.5 | -0.149 | 0.03496 | -0.02 | -4.254
-4 | -0.102 | 0.03331 | -0.02 | -3.047
-3.5 | -0.053 | 0.03175 | -0.021 | -1.665
-3 | -0.003 | 0.03042 | -0.022 | -0.106
-2.5 | 0.058 | 0.00849 | -0.047 | 6.845
-2 | 0.121 | 0.00837 | -0.048 | 14.408
-1.5 | 0.183 | 0.00825 | -0.048 | 22.239
-1 | 0.246 | 0.00781 | -0.049 | 31.546
-0.5 | 0.309 | 0.0079 | -0.05 | 39.174
0 | 0.371 | 0.00782 | -0.051 | 47.506
0.5 | 0.432 | 0.00776 | -0.052 | 55.672
1 | 0.493 | 0.0077 | -0.053 | 64.061
1.5 | 0.554 | 0.00575 | -0.054 | 96.502
2 | 0.615 | 0.00585 | -0.055 | 105.263
2.5 | 0.677 | 0.00614 | -0.056 | 110.205
3 | 0.737 | 0.00687 | -0.057 | 107.228
3.5 | 0.796 | 0.00735 | -0.058 | 108.262
4 | 0.856 | 0.0078 | -0.059 | 109.669
4.5 | 0.914 | 0.00816 | -0.06 | 112.099
5 | 0.971 | 0.00874 | -0.06 | 111.172
5.5 | 1.027 | 0.00934 | -0.061 | 109.923
6 | 1.081 | 0.01003 | -0.062 | 107.801
6.5 | 1.133 | 0.01078 | -0.063 | 105.15
7 | 1.176 | 0.0167 | -0.064 | 70.417
7.5 | 1.223 | 0.01754 | -0.064 | 69.686
8 | 1.266 | 0.01844 | -0.065 | 68.678
8.5 | 1.307 | 0.01952 | -0.066 | 66.923
9 | 1.341 | 0.02059 | -0.067 | 65.131
9.5 | 1.368 | 0.02182 | -0.068 | 62.71
10 | 1.388 | 0.02316 | -0.069 | 59.94
10.5 | 1.401 | 0.02451 | -0.07 | 57.144
11 | 1.405 | 0.02616 | -0.071 | 53.709
11.5 | 1.392 | 0.02797 | -0.071 | 49.762
12 | 1.367 | 0.02996 | -0.072 | 45.626
12.5 | 1.33 | 0.03207 | -0.073 | 41.456
13 | 1.277 | 0.03532 | -0.073 | 36.165
13.5 | 1.186 | 0.04594 | -0.071 | 25.808
14 | 0.981 | 0.10801 | -0.037 | 9.085
14.5 | 0.916 | 0.11372 | -0.036 | 8.055
15 | 0.843 | 0.12362 | -0.034 | 6.819
15.5 | 0.765 | 0.13392 | -0.034 | 5.71
16 | 0.681 | 0.14794 | -0.033 | 4.605

## 46. Re 1M Mach 0.25 (2)
BIGFOIL.COM POLAR EXPORT
NACA66-614 a=0.0
NACA66-614 a=0.0 |  |  |  | Cl Max: | 1.265 | at alpha= | 15 | deg
XFOIL ncrit=9 |  |  |  | L/D Max: | 129.377 | at alpha= | 4.5 | deg
Re: | 1000000 |  |  | Cd Min: | 0.22521 | at alpha= | -20 | deg
Mach: | 0.25 |  |  | Cl=0 at alpha= | -3.5494 | deg
|  |  |  | @ Cl=0.1, Cd= | 0.010582
|  |  |  | @ Cl=0.4, Cd= | 0.0075874
|  |  |  | @ Cl=0.6, Cd= | 0.0061014
alpha (deg) | Cl | Cd | Cm | Cl/Cd
-20 | -0.5114 | 0.22521 | 0.0002 | -2.2708
-19 | -0.4657 | 0.2105 | -0.0119 | -2.2124
-18.5 | -0.4524 | 0.2043 | -0.0148 | -2.2144
-18 | -0.4365 | 0.19751 | -0.0178 | -2.21
-17.5 | -0.4192 | 0.19166 | -0.021 | -2.1872
-16.5 | -0.3846 | 0.17904 | -0.0282 | -2.1481
-16 | -0.3683 | 0.17203 | -0.0319 | -2.1409
-15.5 | -0.356 | 0.16419 | -0.0366 | -2.1682
-14.5 | -0.3233 | 0.15052 | -0.043 | -2.1479
-14 | -0.3073 | 0.14416 | -0.0464 | -2.1317
-13.5 | -0.292 | 0.13765 | -0.0499 | -2.1213
-13 | -0.2794 | 0.13005 | -0.0538 | -2.1484
-12.5 | -0.271 | 0.1222 | -0.0583 | -2.2177
-12 | -0.2643 | 0.11423 | -0.0625 | -2.3138
-11.5 | -0.2546 | 0.10639 | -0.0655 | -2.3931
-11 | -0.243 | 0.09982 | -0.0685 | -2.4344
-10.5 | -0.2313 | 0.09396 | -0.0712 | -2.4617
-10 | -0.2261 | 0.08679 | -0.0748 | -2.6051
-9.5 | -0.2346 | 0.07682 | -0.0816 | -3.0539
-8.5 | -0.2872 | 0.06003 | -0.0867 | -4.7843
-7 | -0.3899 | 0.01527 | -0.0638 | -25.5337
-6.5 | -0.334 | 0.01454 | -0.0633 | -22.9711
-6 | -0.2769 | 0.01419 | -0.0631 | -19.5137
-5.5 | -0.22 | 0.01404 | -0.0629 | -15.6695
-5 | -0.1636 | 0.01422 | -0.0628 | -11.5049
-4.5 | -0.1078 | 0.01354 | -0.0626 | -7.9616
-4 | -0.0511 | 0.01323 | -0.0627 | -3.8624
-3.5 | 0.0056 | 0.01214 | -0.0628 | 0.46129
-3 | 0.0614 | 0.01108 | -0.0626 | 5.5415
-2.5 | 0.1156 | 0.01038 | -0.0622 | 11.1368
-2 | 0.1687 | 0.00975 | -0.0616 | 17.3026
-1.5 | 0.2225 | 0.00925 | -0.0611 | 24.0541
-1 | 0.278 | 0.00891 | -0.061 | 31.2009
-0.5 | 0.3325 | 0.00851 | -0.0607 | 39.0717
0 | 0.3895 | 0.00828 | -0.0609 | 47.0411
0.5 | 0.4227 | 0.00609 | -0.0574 | 69.4089
1 | 0.4792 | 0.00606 | -0.0572 | 79.0759
1.5 | 0.5378 | 0.00608 | -0.0576 | 88.4539
2 | 0.5959 | 0.0061 | -0.0579 | 97.6885
2.5 | 0.6541 | 0.00612 | -0.0583 | 106.8791
3 | 0.7126 | 0.00614 | -0.0588 | 116.0586
3.5 | 0.7693 | 0.00618 | -0.059 | 124.4822
4 | 0.8229 | 0.00637 | -0.0586 | 129.1837
4.5 | 0.872 | 0.00674 | -0.0573 | 129.3769
5 | 0.9165 | 0.00724 | -0.0552 | 126.5884
5.5 | 0.9519 | 0.0079 | -0.0514 | 120.4937
6 | 0.9782 | 0.00858 | -0.0458 | 114.0093
6.5 | 0.9934 | 0.00947 | -0.0383 | 104.8997
7 | 1.009 | 0.01057 | -0.0315 | 95.4588
8 | 1.0714 | 0.01375 | -0.0264 | 77.92
8.5 | 1.084 | 0.01584 | -0.0211 | 68.4343
9 | 1.0875 | 0.0186 | -0.0151 | 58.4677
9.5 | 1.0978 | 0.02121 | -0.0103 | 51.7586
10 | 1.1227 | 0.02313 | -0.0072 | 48.5387
10.5 | 1.1433 | 0.02543 | -0.004 | 44.9587
11 | 1.1696 | 0.02747 | -0.0016 | 42.5774
11.5 | 1.1904 | 0.03001 | 0.0011 | 39.6668
12 | 1.2034 | 0.03328 | 0.004 | 36.1599
12.5 | 1.2226 | 0.03627 | 0.0061 | 33.7083
13 | 1.2366 | 0.03984 | 0.0081 | 31.0392
13.5 | 1.2327 | 0.04525 | 0.0104 | 27.242
14 | 1.2447 | 0.04955 | 0.0114 | 25.1201
14.5 | 1.2582 | 0.05394 | 0.012 | 23.3259
15 | 1.265 | 0.05925 | 0.0121 | 21.3502
15.5 | 1.2583 | 0.06637 | 0.0118 | 18.9589
16 | 1.2545 | 0.0735 | 0.0108 | 17.068
16.5 | 1.2537 | 0.08068 | 0.0092 | 15.5392
17 | 1.2478 | 0.0888 | 0.0068 | 14.0518
17.5 | 1.2451 | 0.09699 | 0.0037 | 12.8374
18 | 1.2343 | 0.10654 | -0.0003 | 11.5853
18.5 | 1.212 | 0.11809 | -0.0055 | 10.2634
19 | 1.2009 | 0.12855 | -0.011 | 9.3419
19.5 | 1.1834 | 0.14028 | -0.0174 | 8.436
20 | 1.1631 | 0.15299 | -0.0249 | 7.6025

## 47. Re 1M Mach 0.50 (1)
BIGFOIL.COM POLAR EXPORT
NACA66-614 a=0.0
NACA66-614 a=0.0 |  |  |  | Cl Max: | 1.33 | at alpha= | 8 | deg
JavaFoil+Calcfoil stall+Eppler ext transition |  |  |  | L/D Max: | 103.627 | at alpha= | 4 | deg
Re: | 1000000 |  |  | Cd Min: | 0.00691 | at alpha= | 2 | deg
Mach: | 0.5 |  |  | Cl=0 at alpha= | -2.9643 | deg
|  |  |  | @ Cl=0.1, Cd= | 0.029046
|  |  |  | @ Cl=0.4, Cd= | 0.0082936
|  |  |  | @ Cl=0.6, Cd= | 0.007939
alpha (deg) | Cl | Cd | Cm | Cl/Cd
-20 | -0.946 | 0.19739 | -0.011 | -4.793
-19.5 | -0.919 | 0.1887 | -0.012 | -4.87
-19 | -0.892 | 0.18374 | -0.012 | -4.854
-18.5 | -0.865 | 0.17895 | -0.012 | -4.832
-18 | -0.836 | 0.1713 | -0.012 | -4.878
-17.5 | -0.808 | 0.16252 | -0.012 | -4.97
-17 | -0.78 | 0.15765 | -0.013 | -4.951
-16.5 | -0.753 | 0.15312 | -0.013 | -4.919
-16 | -0.726 | 0.14883 | -0.013 | -4.876
-15.5 | -0.698 | 0.14468 | -0.014 | -4.826
-15 | -0.671 | 0.1406 | -0.014 | -4.77
-14.5 | -0.643 | 0.13499 | -0.014 | -4.76
-14 | -0.614 | 0.12785 | -0.014 | -4.802
-13.5 | -0.586 | 0.12277 | -0.014 | -4.776
-13 | -0.559 | 0.12025 | -0.015 | -4.646
-12.5 | -0.531 | 0.11463 | -0.015 | -4.632
-12 | -0.503 | 0.11125 | -0.016 | -4.523
-11.5 | -0.475 | 0.10683 | -0.016 | -4.451
-11 | -0.448 | 0.10367 | -0.016 | -4.318
-10.5 | -0.42 | 0.09955 | -0.017 | -4.218
-10 | -0.392 | 0.09599 | -0.017 | -4.083
-9.5 | -0.364 | 0.0947 | -0.016 | -3.839
-9 | -0.336 | 0.08905 | -0.017 | -3.771
-8.5 | -0.308 | 0.09022 | -0.017 | -3.413
-8 | -0.28 | 0.08786 | -0.018 | -3.188
-7.5 | -0.252 | 0.07651 | -0.018 | -3.298
-7 | -0.224 | 0.0746 | -0.019 | -3.009
-6.5 | -0.196 | 0.06624 | -0.018 | -2.965
-6 | -0.169 | 0.05054 | -0.02 | -3.34
-5.5 | -0.195 | 0.04565 | -0.02 | -4.269
-5 | -0.195 | 0.04113 | -0.021 | -4.739
-4.5 | -0.158 | 0.03731 | -0.023 | -4.234
-4 | -0.11 | 0.03486 | -0.021 | -3.165
-3.5 | -0.058 | 0.033 | -0.022 | -1.762
-3 | -0.004 | 0.03146 | -0.023 | -0.114
-2.5 | 0.052 | 0.0301 | -0.025 | 1.727
-2 | 0.108 | 0.02887 | -0.027 | 3.754
-1.5 | 0.204 | 0.0086 | -0.054 | 23.764
-1 | 0.275 | 0.00845 | -0.055 | 32.526
-0.5 | 0.345 | 0.00831 | -0.056 | 41.578
0 | 0.412 | 0.00829 | -0.057 | 49.676
0.5 | 0.479 | 0.00822 | -0.058 | 58.248
1 | 0.547 | 0.0079 | -0.059 | 69.179
1.5 | 0.615 | 0.00795 | -0.06 | 77.342
2 | 0.683 | 0.00691 | -0.061 | 98.831
2.5 | 0.75 | 0.0075 | -0.062 | 99.968
3 | 0.816 | 0.00794 | -0.063 | 102.717
3.5 | 0.882 | 0.00851 | -0.064 | 103.576
4 | 0.947 | 0.00914 | -0.065 | 103.627
4.5 | 1.012 | 0.00989 | -0.066 | 102.273
5 | 1.073 | 0.01067 | -0.067 | 100.559
5.5 | 1.132 | 0.0116 | -0.068 | 97.616
6 | 1.189 | 0.01255 | -0.069 | 94.731
6.5 | 1.232 | 0.01956 | -0.069 | 63.008
7 | 1.276 | 0.02084 | -0.07 | 61.238
7.5 | 1.31 | 0.02225 | -0.071 | 58.877
8 | 1.33 | 0.02397 | -0.072 | 55.483
8.5 | 1.327 | 0.02607 | -0.073 | 50.899
9 | 1.269 | 0.02853 | -0.074 | 44.489
9.5 | 0.678 | 0.07659 | -0.027 | 8.857
10 | 0.705 | 0.08918 | -0.029 | 7.907
10.5 | 0.732 | 0.09557 | -0.033 | 7.66
11 | 0.758 | 0.10222 | -0.033 | 7.42
11.5 | 0.785 | 0.10598 | -0.034 | 7.404
12 | 0.812 | 0.11117 | -0.037 | 7.304
12.5 | 0.838 | 0.12108 | -0.038 | 6.922
13 | 0.864 | 0.12468 | -0.038 | 6.931

## 48. Re 1M Mach 0.50 (2)
BIGFOIL.COM POLAR EXPORT
NACA66-614 a=0.0
NACA66-614 a=0.0 |  |  |  | Cl Max: | 1.1478 | at alpha= | 11.5 | deg
XFOIL ncrit=9 |  |  |  | L/D Max: | 118.769 | at alpha= | 3.5 | deg
Re: | 1000000 |  |  | Cd Min: | 0.23505 | at alpha= | -19.5 | deg
Mach: | 0.5 |  |  | Cl=0 at alpha= | -3.6576 | deg
|  |  |  | @ Cl=0.1, Cd= | 0.012829
|  |  |  | @ Cl=0.4, Cd= | 0.0090501
|  |  |  | @ Cl=0.6, Cd= | 0.0065248
alpha (deg) | Cl | Cd | Cm | Cl/Cd
-19.5 | -0.5181 | 0.23505 | -0.0029 | -2.2042
-18.5 | -0.475 | 0.21991 | -0.0117 | -2.16
-18 | -0.4531 | 0.21291 | -0.016 | -2.1281
-17.5 | -0.4309 | 0.20578 | -0.0205 | -2.094
-17 | -0.4091 | 0.19855 | -0.0248 | -2.0604
-16.5 | -0.387 | 0.19082 | -0.0294 | -2.0281
-16 | -0.3671 | 0.18296 | -0.0343 | -2.0064
-15.5 | -0.3467 | 0.17507 | -0.0387 | -1.9804
-15 | -0.3245 | 0.16821 | -0.0424 | -1.9291
-14.5 | -0.3042 | 0.16108 | -0.0465 | -1.8885
-14 | -0.2836 | 0.15389 | -0.0506 | -1.8429
-13.5 | -0.2654 | 0.14606 | -0.0555 | -1.8171
-13 | -0.2502 | 0.13839 | -0.0601 | -1.8079
-12.5 | -0.2345 | 0.13089 | -0.0644 | -1.7916
-12 | -0.2136 | 0.12363 | -0.0671 | -1.7277
-11.5 | -0.1962 | 0.11676 | -0.0707 | -1.6804
-11 | -0.1804 | 0.10974 | -0.0745 | -1.6439
-10.5 | -0.169 | 0.10198 | -0.079 | -1.6572
-10 | -0.1586 | 0.09455 | -0.0832 | -1.6774
-9.5 | -0.1518 | 0.0865 | -0.0877 | -1.7549
-9 | -0.1437 | 0.07895 | -0.0918 | -1.8201
-8.5 | -0.1417 | 0.07116 | -0.0946 | -1.9913
-8 | -0.1488 | 0.0625 | -0.1011 | -2.3808
-7.5 | -0.1681 | 0.05508 | -0.1038 | -3.0519
-7 | -0.1905 | 0.04927 | -0.1004 | -3.8665
-6.5 | -0.1985 | 0.04253 | -0.0968 | -4.6673
-6 | -0.194 | 0.03599 | -0.0922 | -5.3904
-5.5 | -0.1757 | 0.0302 | -0.0873 | -5.8179
-5 | -0.1417 | 0.02538 | -0.0831 | -5.5831
-4.5 | -0.1022 | 0.01943 | -0.0785 | -5.2599
-4 | -0.043 | 0.01583 | -0.0765 | -2.7164
-3.5 | 0.0198 | 0.01482 | -0.0756 | 1.336
-3 | 0.0854 | 0.01314 | -0.0753 | 6.4992
-2.5 | 0.1515 | 0.01173 | -0.0751 | 12.9156
-2 | 0.2133 | 0.01077 | -0.0742 | 19.805
-1.5 | 0.2711 | 0.01008 | -0.0727 | 26.8948
-1 | 0.3297 | 0.00955 | -0.0715 | 34.5236
-0.5 | 0.3898 | 0.0091 | -0.0706 | 42.8352
0 | 0.4511 | 0.0088 | -0.0701 | 51.2614
1 | 0.5464 | 0.0065 | -0.0645 | 84.0615
1.5 | 0.6113 | 0.00653 | -0.0643 | 93.6141
2 | 0.676 | 0.00656 | -0.0641 | 103.0488
2.5 | 0.7394 | 0.00663 | -0.0637 | 111.5234
3 | 0.7992 | 0.00675 | -0.0626 | 118.4
3.5 | 0.8492 | 0.00715 | -0.0596 | 118.7692
4 | 0.8909 | 0.00766 | -0.0551 | 116.3055
4.5 | 0.916 | 0.00831 | -0.0474 | 110.2286
5 | 0.9426 | 0.0092 | -0.0405 | 102.4565
5.5 | 0.9697 | 0.0103 | -0.0341 | 94.1456
6 | 0.9896 | 0.01178 | -0.027 | 84.0068
6.5 | 1.0091 | 0.0134 | -0.0202 | 75.306
8 | 1.0919 | 0.02023 | -0.0086 | 53.9743
8.5 | 1.0917 | 0.02383 | -0.0021 | 45.812
9 | 1.0868 | 0.02811 | 0.0039 | 38.6624
9.5 | 1.1042 | 0.03151 | 0.0079 | 35.0428
10 | 1.1252 | 0.03496 | 0.0113 | 32.1854
10.5 | 1.133 | 0.03963 | 0.0147 | 28.5895
11 | 1.1436 | 0.04448 | 0.0173 | 25.7104
11.5 | 1.1478 | 0.05023 | 0.0192 | 22.8509
12 | 1.1461 | 0.0569 | 0.0204 | 20.1424
12.5 | 1.1388 | 0.06443 | 0.0207 | 17.675
13 | 1.1366 | 0.0719 | 0.0205 | 15.8081
13.5 | 1.1293 | 0.08037 | 0.0193 | 14.0513
14 | 1.1164 | 0.09005 | 0.0166 | 12.3976
14.5 | 1.0991 | 0.10098 | 0.0122 | 10.8843
15 | 1.0761 | 0.11326 | 0.0061 | 9.5011
15.5 | 1.0514 | 0.12667 | -0.0013 | 8.3003
16 | 1.0259 | 0.14097 | -0.0099 | 7.2774
16.5 | 1.0011 | 0.15614 | -0.0196 | 6.4116

## 49. Re 2M Mach 0.00 (1)
BIGFOIL.COM POLAR EXPORT
NACA66-614 a=0.0
NACA66-614 a=0.0 |  |  |  | Cl Max: | 1.438 | at alpha= | 12 | deg
JavaFoil+Calcfoil stall+Eppler ext transition |  |  |  | L/D Max: | 118.735 | at alpha= | 6 | deg
Re: | 2000000 |  |  | Cd Min: | 0.00495 | at alpha= | 1.5 | deg
Mach: | 0 |  |  | Cl=0 at alpha= | -2.9667 | deg
|  |  |  | @ Cl=0.1, Cd= | 0.0071818
|  |  |  | @ Cl=0.4, Cd= | 0.006671
|  |  |  | @ Cl=0.6, Cd= | 0.0056556
alpha (deg) | Cl | Cd | Cm | Cl/Cd
-16.5 | -0.401 | 0.13561 | -0.01 | -2.954
-16 | -0.415 | 0.13032 | -0.011 | -3.182
-15.5 | -0.428 | 0.12221 | -0.011 | -3.505
-15 | -0.441 | 0.11608 | -0.011 | -3.803
-14.5 | -0.454 | 0.11106 | -0.012 | -4.087
-14 | -0.465 | 0.10388 | -0.012 | -4.48
-13.5 | -0.476 | 0.09826 | -0.012 | -4.84
-13 | -0.484 | 0.09379 | -0.013 | -5.162
-12.5 | -0.491 | 0.08762 | -0.013 | -5.6
-12 | -0.495 | 0.0818 | -0.014 | -6.052
-11.5 | -0.496 | 0.07885 | -0.014 | -6.296
-11 | -0.495 | 0.07344 | -0.014 | -6.739
-10.5 | -0.49 | 0.06997 | -0.015 | -7.002
-10 | -0.482 | 0.06485 | -0.015 | -7.426
-9.5 | -0.469 | 0.06076 | -0.016 | -7.723
-9 | -0.453 | 0.0569 | -0.016 | -7.961
-8.5 | -0.432 | 0.05372 | -0.017 | -8.051
-8 | -0.408 | 0.05009 | -0.017 | -8.15
-7.5 | -0.38 | 0.04748 | -0.018 | -8.003
-7 | -0.348 | 0.04433 | -0.018 | -7.852
-6.5 | -0.313 | 0.04119 | -0.019 | -7.604
-6 | -0.275 | 0.0389 | -0.02 | -7.068
-5.5 | -0.234 | 0.03625 | -0.021 | -6.466
-5 | -0.19 | 0.03498 | -0.02 | -5.437
-4.5 | -0.146 | 0.03252 | -0.022 | -4.482
-4 | -0.123 | 0.00769 | -0.042 | -15.945
-3.5 | -0.064 | 0.00754 | -0.043 | -8.453
-3 | -0.004 | 0.00739 | -0.044 | -0.528
-2.5 | 0.056 | 0.00729 | -0.045 | 7.727
-2 | 0.117 | 0.00714 | -0.046 | 16.376
-1.5 | 0.178 | 0.00701 | -0.047 | 25.341
-1 | 0.239 | 0.00688 | -0.048 | 34.659
-0.5 | 0.3 | 0.00677 | -0.049 | 44.254
0 | 0.361 | 0.00671 | -0.05 | 53.843
0.5 | 0.421 | 0.00665 | -0.051 | 63.317
1 | 0.481 | 0.00659 | -0.052 | 73.045
1.5 | 0.54 | 0.00495 | -0.053 | 109.047
2 | 0.599 | 0.00565 | -0.053 | 106.073
2.5 | 0.658 | 0.00598 | -0.054 | 109.973
3 | 0.716 | 0.00628 | -0.055 | 114.047
3.5 | 0.774 | 0.00665 | -0.056 | 116.39
4 | 0.832 | 0.00707 | -0.057 | 117.652
4.5 | 0.89 | 0.0075 | -0.058 | 118.591
5 | 0.945 | 0.00798 | -0.059 | 118.532
5.5 | 1 | 0.00846 | -0.06 | 118.193
6 | 1.054 | 0.00887 | -0.061 | 118.735
6.5 | 1.105 | 0.00949 | -0.061 | 116.391
7 | 1.149 | 0.01393 | -0.062 | 82.508
7.5 | 1.197 | 0.01457 | -0.063 | 82.141
8 | 1.242 | 0.01527 | -0.064 | 81.353
8.5 | 1.285 | 0.01603 | -0.065 | 80.147
9 | 1.324 | 0.01681 | -0.065 | 78.739
9.5 | 1.357 | 0.0177 | -0.066 | 76.625
10 | 1.385 | 0.01864 | -0.067 | 74.33
10.5 | 1.409 | 0.01971 | -0.068 | 71.514
11 | 1.428 | 0.02085 | -0.069 | 68.507
11.5 | 1.436 | 0.02204 | -0.07 | 65.176
12 | 1.438 | 0.02316 | -0.071 | 62.089
12.5 | 1.433 | 0.02459 | -0.071 | 58.259
13 | 1.421 | 0.02611 | -0.072 | 54.41
13.5 | 1.402 | 0.02812 | -0.073 | 49.864
14 | 1.378 | 0.03 | -0.074 | 45.928
14.5 | 1.348 | 0.03215 | -0.074 | 41.933
15 | 1.313 | 0.03485 | -0.075 | 37.666
15.5 | 1.274 | 0.03772 | -0.075 | 33.771
16 | 1.231 | 0.04115 | -0.076 | 29.907
16.5 | 1.174 | 0.04945 | -0.075 | 23.737
17 | 1.093 | 0.06803 | -0.071 | 16.063

## 50. Re 2M Mach 0.00 (2)
BIGFOIL.COM POLAR EXPORT
NACA66-614 a=0.0
NACA66-614 a=0.0 |  |  |  | Cl Max: | 1.4789 | at alpha= | 19 | deg
XFOIL ncrit=9 |  |  |  | L/D Max: | 146.924 | at alpha= | 4 | deg
Re: | 2000000 |  |  | Cd Min: | 0.08613 | at alpha= | 20 | deg
Mach: | 0 |  |  | Cl=0 at alpha= | -3.3828 | deg
|  |  |  | @ Cl=0.1, Cd= | 0.0077565
|  |  |  | @ Cl=0.4, Cd= | 0.0062973
|  |  |  | @ Cl=0.6, Cd= | 0.0045597
alpha (deg) | Cl | Cd | Cm | Cl/Cd
-11.5 | -0.8299 | 0.02152 | -0.0599 | -38.5641
-11 | -0.7931 | 0.01883 | -0.0581 | -42.119
-10.5 | -0.7502 | 0.01698 | -0.0569 | -44.1814
-10 | -0.7039 | 0.01543 | -0.056 | -45.6189
-9.5 | -0.6557 | 0.01411 | -0.0554 | -46.4706
-9 | -0.606 | 0.01305 | -0.0549 | -46.4368
-8.5 | -0.5555 | 0.01214 | -0.0544 | -45.7578
-8 | -0.504 | 0.01137 | -0.0541 | -44.3272
-7.5 | -0.4532 | 0.0105 | -0.0537 | -43.1619
-7 | -0.4022 | 0.00981 | -0.0532 | -40.999
-6.5 | -0.3481 | 0.00953 | -0.0533 | -36.5268
-6 | -0.2899 | 0.00971 | -0.0542 | -29.8558
-5.5 | -0.233 | 0.00973 | -0.0548 | -23.9466
-5 | -0.1788 | 0.00935 | -0.0549 | -19.123
-4.5 | -0.1228 | 0.0092 | -0.0554 | -13.3478
-4 | -0.0676 | 0.00898 | -0.0557 | -7.5278
-3.5 | -0.012 | 0.00882 | -0.056 | -1.3605
-3 | 0.0392 | 0.00811 | -0.0556 | 4.8335
-2.5 | 0.0939 | 0.00779 | -0.0558 | 12.0539
-2 | 0.1485 | 0.00749 | -0.056 | 19.8264
-1.5 | 0.2037 | 0.00727 | -0.0563 | 28.0193
-1 | 0.2594 | 0.007 | -0.0567 | 37.0571
-0.5 | 0.3152 | 0.00676 | -0.0571 | 46.6272
0 | 0.3715 | 0.00667 | -0.0576 | 55.6972
0.5 | 0.4235 | 0.00599 | -0.0576 | 70.7012
1 | 0.4663 | 0.0045 | -0.0561 | 103.6222
1.5 | 0.524 | 0.00449 | -0.0568 | 116.7038
2 | 0.5814 | 0.00454 | -0.0576 | 128.0617
2.5 | 0.6381 | 0.0046 | -0.0582 | 138.7174
3 | 0.6935 | 0.00476 | -0.0587 | 145.6933
3.5 | 0.7458 | 0.00508 | -0.0586 | 146.811
4 | 0.7978 | 0.00543 | -0.0586 | 146.9245
5 | 0.8918 | 0.00643 | -0.0566 | 138.6936
5.5 | 0.9343 | 0.00702 | -0.0548 | 133.0912
6 | 0.9725 | 0.00767 | -0.0522 | 126.7927
6.5 | 0.9995 | 0.00847 | -0.0475 | 118.0047
7 | 1.0171 | 0.0093 | -0.041 | 109.3656
7.5 | 1.0354 | 0.01034 | -0.0351 | 100.1354
8 | 1.0488 | 0.0117 | -0.0289 | 89.641
8.5 | 1.06 | 0.0132 | -0.0225 | 80.303
9 | 1.0989 | 0.01521 | -0.0231 | 72.2485
9.5 | 1.1284 | 0.01645 | -0.0204 | 68.5957
10 | 1.1606 | 0.01757 | -0.0182 | 66.0558
10.5 | 1.1894 | 0.01893 | -0.0157 | 62.8315
11 | 1.2211 | 0.02016 | -0.0138 | 60.5704
11.5 | 1.2491 | 0.02165 | -0.0116 | 57.6952
12 | 1.2749 | 0.02333 | -0.0093 | 54.6464
12.5 | 1.3034 | 0.0249 | -0.0075 | 52.3454
13 | 1.3281 | 0.02678 | -0.0055 | 49.593
13.5 | 1.3457 | 0.02928 | -0.0031 | 45.9597
14 | 1.3719 | 0.03122 | -0.0017 | 43.943
14.5 | 1.3947 | 0.03349 | -0.0002 | 41.6453
15 | 1.4137 | 0.03617 | 0.0013 | 39.0849
15.5 | 1.4241 | 0.03973 | 0.0031 | 35.8445
16 | 1.4417 | 0.0428 | 0.004 | 33.6846
16.5 | 1.4568 | 0.04621 | 0.0048 | 31.5256
17 | 1.4672 | 0.05028 | 0.0054 | 29.1806
17.5 | 1.4764 | 0.05467 | 0.0057 | 27.0057
18 | 1.4741 | 0.0606 | 0.0056 | 24.3251
18.5 | 1.4762 | 0.06633 | 0.0049 | 22.2554
19 | 1.4789 | 0.07218 | 0.0038 | 20.4891
19.5 | 1.4768 | 0.07891 | 0.002 | 18.715
20 | 1.4731 | 0.08613 | -0.0002 | 17.1032

## 51. Re 2M Mach 0.10 (1)
BIGFOIL.COM POLAR EXPORT
NACA66-614 a=0.0
NACA66-614 a=0.0 |  |  |  | Cl Max: | 1.433 | at alpha= | 11.5 | deg
JavaFoil+Calcfoil stall+Eppler ext transition |  |  |  | L/D Max: | 118.564 | at alpha= | 4.5 | deg
Re: | 2000000 |  |  | Cd Min: | 0.00496 | at alpha= | 1.5 | deg
Mach: | 0.1 |  |  | Cl=0 at alpha= | -2.9672 | deg
|  |  |  | @ Cl=0.1, Cd= | 0.0071625
|  |  |  | @ Cl=0.4, Cd= | 0.0067292
|  |  |  | @ Cl=0.6, Cd= | 0.0056653
alpha (deg) | Cl | Cd | Cm | Cl/Cd
-16 | -0.372 | 0.13014 | -0.011 | -2.856
-15.5 | -0.388 | 0.12663 | -0.011 | -3.063
-15 | -0.404 | 0.11809 | -0.011 | -3.418
-14.5 | -0.419 | 0.11208 | -0.012 | -3.738
-14 | -0.433 | 0.10666 | -0.012 | -4.063
-13.5 | -0.447 | 0.09885 | -0.012 | -4.517
-13 | -0.458 | 0.09382 | -0.013 | -4.883
-12.5 | -0.468 | 0.089 | -0.013 | -5.256
-12 | -0.475 | 0.08366 | -0.014 | -5.681
-11.5 | -0.48 | 0.07978 | -0.014 | -6.012
-11 | -0.481 | 0.07384 | -0.014 | -6.514
-10.5 | -0.479 | 0.07051 | -0.015 | -6.788
-10 | -0.473 | 0.06571 | -0.015 | -7.194
-9.5 | -0.463 | 0.06141 | -0.016 | -7.533
-9 | -0.448 | 0.05764 | -0.016 | -7.775
-8.5 | -0.429 | 0.05427 | -0.017 | -7.911
-8 | -0.406 | 0.05046 | -0.017 | -8.051
-7.5 | -0.379 | 0.04774 | -0.018 | -7.939
-7 | -0.348 | 0.04455 | -0.018 | -7.807
-6.5 | -0.313 | 0.04138 | -0.019 | -7.574
-6 | -0.275 | 0.03904 | -0.02 | -7.055
-5.5 | -0.235 | 0.03661 | -0.021 | -6.414
-5 | -0.191 | 0.0347 | -0.02 | -5.506
-4.5 | -0.146 | 0.03274 | -0.022 | -4.465
-4 | -0.123 | 0.00776 | -0.043 | -15.877
-3.5 | -0.064 | 0.00757 | -0.043 | -8.457
-3 | -0.004 | 0.0074 | -0.044 | -0.529
-2.5 | 0.057 | 0.00727 | -0.045 | 7.784
-2 | 0.117 | 0.00712 | -0.046 | 16.506
-1.5 | 0.179 | 0.007 | -0.047 | 25.525
-1 | 0.24 | 0.00689 | -0.048 | 34.78
-0.5 | 0.301 | 0.00679 | -0.049 | 44.369
0 | 0.363 | 0.00676 | -0.05 | 53.769
0.5 | 0.423 | 0.00671 | -0.051 | 63.067
1 | 0.483 | 0.00659 | -0.052 | 73.32
1.5 | 0.543 | 0.00496 | -0.053 | 109.435
2 | 0.602 | 0.00569 | -0.054 | 105.728
2.5 | 0.661 | 0.00601 | -0.055 | 110.067
3 | 0.72 | 0.00631 | -0.055 | 114.061
3.5 | 0.778 | 0.00671 | -0.056 | 116.005
4 | 0.836 | 0.00711 | -0.057 | 117.547
4.5 | 0.894 | 0.00754 | -0.058 | 118.564
5 | 0.95 | 0.00803 | -0.059 | 118.322
5.5 | 1.005 | 0.00853 | -0.06 | 117.786
6 | 1.058 | 0.00897 | -0.061 | 118.048
6.5 | 1.11 | 0.0096 | -0.062 | 115.598
7 | 1.154 | 0.01406 | -0.062 | 82.071
7.5 | 1.202 | 0.0147 | -0.063 | 81.764
8 | 1.247 | 0.01542 | -0.064 | 80.826
8.5 | 1.289 | 0.0162 | -0.065 | 79.56
9 | 1.327 | 0.01698 | -0.066 | 78.173
9.5 | 1.36 | 0.01791 | -0.067 | 75.928
10 | 1.388 | 0.01887 | -0.068 | 73.536
10.5 | 1.41 | 0.02 | -0.068 | 70.514
11 | 1.427 | 0.02113 | -0.069 | 67.552
11.5 | 1.433 | 0.02235 | -0.07 | 64.114
12 | 1.432 | 0.02353 | -0.071 | 60.855
12.5 | 1.423 | 0.02499 | -0.072 | 56.943
13 | 1.407 | 0.02674 | -0.072 | 52.604
13.5 | 1.384 | 0.02871 | -0.073 | 48.201
14 | 1.355 | 0.0307 | -0.074 | 44.124
14.5 | 1.319 | 0.03333 | -0.074 | 39.569
15 | 1.278 | 0.03602 | -0.075 | 35.491
15.5 | 1.231 | 0.03993 | -0.075 | 30.828
16 | 1.181 | 0.04409 | -0.076 | 26.787
16.5 | 1.074 | 0.07171 | -0.069 | 14.977

## 52. Re 2M Mach 0.10 (2)
BIGFOIL.COM POLAR EXPORT
NACA66-614 a=0.0
NACA66-614 a=0.0 |  |  |  | Cl Max: | 1.464 | at alpha= | 18.5 | deg
XFOIL ncrit=9 |  |  |  | L/D Max: | 146.886 | at alpha= | 4 | deg
Re: | 2000000 |  |  | Cd Min: | 0.17387 | at alpha= | -16.5 | deg
Mach: | 0.1 |  |  | Cl=0 at alpha= | -3.398 | deg
|  |  |  | @ Cl=0.1, Cd= | 0.0077923
|  |  |  | @ Cl=0.4, Cd= | 0.006455
|  |  |  | @ Cl=0.6, Cd= | 0.0045658
alpha (deg) | Cl | Cd | Cm | Cl/Cd
-16.5 | -0.3931 | 0.17387 | -0.0274 | -2.2609
-15.5 | -0.3599 | 0.16147 | -0.0347 | -2.2289
-15 | -0.3456 | 0.15393 | -0.0385 | -2.2452
-14.5 | -0.3334 | 0.14619 | -0.0424 | -2.2806
-14 | -0.3205 | 0.13892 | -0.0461 | -2.3071
-13.5 | -0.3083 | 0.13163 | -0.0498 | -2.3422
-13 | -0.3026 | 0.12312 | -0.0535 | -2.4578
-11 | -0.7845 | 0.02218 | -0.0612 | -35.3697
-10.5 | -0.7496 | 0.01867 | -0.0591 | -40.15
-10 | -0.7061 | 0.01647 | -0.0578 | -42.8719
-9.5 | -0.6588 | 0.0148 | -0.0568 | -44.5135
-9 | -0.6092 | 0.01352 | -0.0562 | -45.0592
-8 | -0.5067 | 0.01159 | -0.0552 | -43.7187
-7.5 | -0.4551 | 0.01071 | -0.0547 | -42.493
-7 | -0.4038 | 0.00995 | -0.0542 | -40.5829
-6.5 | -0.3502 | 0.00955 | -0.054 | -36.6702
-6 | -0.2917 | 0.00971 | -0.0548 | -30.0412
-5.5 | -0.2334 | 0.00985 | -0.0555 | -23.6954
-5 | -0.1793 | 0.00939 | -0.0555 | -19.0948
-4.5 | -0.1228 | 0.00925 | -0.056 | -13.2757
-4 | -0.0673 | 0.00903 | -0.0562 | -7.4529
-3.5 | -0.0103 | 0.00898 | -0.0568 | -1.147
-3 | 0.0402 | 0.00815 | -0.0561 | 4.9325
-2.5 | 0.0951 | 0.00782 | -0.0563 | 12.1611
-2 | 0.1499 | 0.00751 | -0.0564 | 19.9601
-1.5 | 0.2053 | 0.00728 | -0.0567 | 28.2005
-1 | 0.2614 | 0.00702 | -0.0571 | 37.2365
-0.5 | 0.3174 | 0.00677 | -0.0574 | 46.8833
0 | 0.374 | 0.00668 | -0.058 | 55.988
0.5 | 0.4283 | 0.00621 | -0.0582 | 68.9694
1 | 0.4692 | 0.00451 | -0.0564 | 104.0355
1.5 | 0.5273 | 0.0045 | -0.0572 | 117.1778
2 | 0.585 | 0.00455 | -0.0579 | 128.5714
2.5 | 0.642 | 0.00461 | -0.0586 | 139.2625
3 | 0.6976 | 0.00479 | -0.059 | 145.6367
3.5 | 0.75 | 0.00511 | -0.0589 | 146.771
4 | 0.802 | 0.00546 | -0.0587 | 146.8864
4.5 | 0.8519 | 0.00586 | -0.0582 | 145.3754
5 | 0.8959 | 0.00648 | -0.0566 | 138.2562
5.5 | 0.9385 | 0.00706 | -0.0547 | 132.932
6 | 0.9759 | 0.00773 | -0.0519 | 126.2484
6.5 | 0.9997 | 0.00851 | -0.0464 | 117.4736
7 | 1.0176 | 0.0094 | -0.04 | 108.2553
7.5 | 1.0358 | 0.0105 | -0.0341 | 98.6476
8 | 1.0489 | 0.0119 | -0.0278 | 88.1429
8.5 | 1.0603 | 0.01348 | -0.0215 | 78.6573
10.5 | 1.1908 | 0.01929 | -0.0147 | 61.7315
11 | 1.2221 | 0.0206 | -0.0127 | 59.3252
11.5 | 1.2489 | 0.0222 | -0.0103 | 56.2568
12 | 1.2754 | 0.0239 | -0.008 | 53.364
12.5 | 1.3031 | 0.02558 | -0.0061 | 50.9421
13 | 1.3267 | 0.02762 | -0.004 | 48.034
13.5 | 1.3451 | 0.03014 | -0.0016 | 44.6284
14 | 1.371 | 0.03219 | -0.0002 | 42.5909
14.5 | 1.3934 | 0.03459 | 0.0013 | 40.2833
15 | 1.4094 | 0.03761 | 0.003 | 37.4741
15.5 | 1.4212 | 0.04119 | 0.0046 | 34.5035
16 | 1.4375 | 0.04452 | 0.0055 | 32.2889
16.5 | 1.4509 | 0.04824 | 0.0063 | 30.0767
17 | 1.4598 | 0.05265 | 0.0068 | 27.7265
17.5 | 1.4637 | 0.05782 | 0.0069 | 25.3148
18 | 1.4586 | 0.06436 | 0.0065 | 22.6631
18.5 | 1.464 | 0.0699 | 0.0055 | 20.9442
19 | 1.4636 | 0.0764 | 0.004 | 19.1571
19.5 | 1.4595 | 0.08367 | 0.0019 | 17.4435
20 | 1.4524 | 0.09161 | -0.0008 | 15.8542

## 53. Re 2M Mach 0.25 (1)
BIGFOIL.COM POLAR EXPORT
NACA66-614 a=0.0
NACA66-614 a=0.0 |  |  |  | Cl Max: | 1.41 | at alpha= | 11 | deg
JavaFoil+Calcfoil stall+Eppler ext transition |  |  |  | L/D Max: | 116.95 | at alpha= | 5.5 | deg
Re: | 2000000 |  |  | Cd Min: | 0.00547 | at alpha= | 1.5 | deg
Mach: | 0.25 |  |  | Cl=0 at alpha= | -2.9677 | deg
|  |  |  | @ Cl=0.1, Cd= | 0.0072433
|  |  |  | @ Cl=0.4, Cd= | 0.0067485
|  |  |  | @ Cl=0.6, Cd= | 0.0057352
alpha (deg) | Cl | Cd | Cm | Cl/Cd
-14 | -0.065 | 0.14246 | -0.011 | -0.455
-13.5 | -0.15 | 0.1105 | -0.012 | -1.358
-13 | -0.208 | 0.1042 | -0.013 | -1.996
-12.5 | -0.254 | 0.0969 | -0.013 | -2.621
-12 | -0.294 | 0.092 | -0.013 | -3.191
-11.5 | -0.328 | 0.08462 | -0.014 | -3.874
-11 | -0.356 | 0.07897 | -0.014 | -4.513
-10.5 | -0.379 | 0.07423 | -0.015 | -5.105
-10 | -0.395 | 0.06844 | -0.015 | -5.77
-9.5 | -0.404 | 0.06422 | -0.016 | -6.29
-9 | -0.406 | 0.05998 | -0.016 | -6.766
-8.5 | -0.4 | 0.05659 | -0.017 | -7.074
-8 | -0.388 | 0.05217 | -0.017 | -7.435
-7.5 | -0.369 | 0.04905 | -0.018 | -7.518
-7 | -0.343 | 0.04583 | -0.018 | -7.492
-6.5 | -0.313 | 0.04292 | -0.019 | -7.283
-6 | -0.277 | 0.03991 | -0.02 | -6.943
-5.5 | -0.238 | 0.03724 | -0.021 | -6.385
-5 | -0.194 | 0.03519 | -0.02 | -5.523
-4.5 | -0.149 | 0.03334 | -0.021 | -4.471
-4 | -0.126 | 0.00781 | -0.044 | -16.147
-3.5 | -0.066 | 0.00765 | -0.045 | -8.578
-3 | -0.004 | 0.00746 | -0.046 | -0.539
-2.5 | 0.058 | 0.00735 | -0.047 | 7.906
-2 | 0.121 | 0.00719 | -0.048 | 16.784
-1.5 | 0.183 | 0.00704 | -0.049 | 26.044
-1 | 0.246 | 0.00703 | -0.049 | 35.061
-0.5 | 0.309 | 0.0069 | -0.05 | 44.846
0 | 0.373 | 0.00684 | -0.051 | 54.607
0.5 | 0.435 | 0.00663 | -0.052 | 65.53
1 | 0.496 | 0.0067 | -0.053 | 74.112
1.5 | 0.557 | 0.00547 | -0.054 | 101.757
2 | 0.617 | 0.00584 | -0.055 | 105.773
2.5 | 0.678 | 0.00618 | -0.056 | 109.768
3 | 0.738 | 0.00652 | -0.057 | 113.216
3.5 | 0.798 | 0.00694 | -0.058 | 114.901
4 | 0.857 | 0.00737 | -0.059 | 116.378
4.5 | 0.916 | 0.00786 | -0.06 | 116.606
5 | 0.973 | 0.00836 | -0.061 | 116.365
5.5 | 1.029 | 0.0088 | -0.061 | 116.95
6 | 1.084 | 0.00938 | -0.062 | 115.555
6.5 | 1.136 | 0.01013 | -0.063 | 112.143
7 | 1.18 | 0.01474 | -0.064 | 80.061
7.5 | 1.227 | 0.01549 | -0.065 | 79.186
8 | 1.271 | 0.01626 | -0.066 | 78.139
8.5 | 1.311 | 0.01713 | -0.067 | 76.549
9 | 1.346 | 0.01814 | -0.067 | 74.22
9.5 | 1.373 | 0.01917 | -0.068 | 71.632
10 | 1.393 | 0.02033 | -0.069 | 68.523
10.5 | 1.406 | 0.02149 | -0.07 | 65.429
11 | 1.41 | 0.02294 | -0.071 | 61.477
11.5 | 1.398 | 0.02451 | -0.072 | 57.027
12 | 1.373 | 0.02619 | -0.072 | 52.404
12.5 | 1.336 | 0.028 | -0.073 | 47.714
13 | 1.287 | 0.03039 | -0.074 | 42.337
13.5 | 1.225 | 0.03325 | -0.075 | 36.85
14 | 1.139 | 0.04056 | -0.074 | 28.093
14.5 | 0.969 | 0.08064 | -0.062 | 12.021
15 | 0.846 | 0.11641 | -0.04 | 7.266
15.5 | 0.767 | 0.12533 | -0.039 | 6.118
16 | 0.683 | 0.13723 | -0.037 | 4.974

## 54. Re 2M Mach 0.25 (2)
BIGFOIL.COM POLAR EXPORT
NACA66-614 a=0.0
NACA66-614 a=0.0 |  |  |  | Cl Max: | 1.4039 | at alpha= | 16.5 | deg
XFOIL ncrit=9 |  |  |  | L/D Max: | 145.485 | at alpha= | 4 | deg
Re: | 2000000 |  |  | Cd Min: | 0.13429 | at alpha= | -13.5 | deg
Mach: | 0.25 |  |  | Cl=0 at alpha= | -3.4387 | deg
|  |  |  | @ Cl=0.1, Cd= | 0.0079929
|  |  |  | @ Cl=0.4, Cd= | 0.0066753
|  |  |  | @ Cl=0.6, Cd= | 0.0046077
alpha (deg) | Cl | Cd | Cm | Cl/Cd
-13.5 | -0.299 | 0.13429 | -0.0505 | -2.2265
-13 | -0.2893 | 0.12641 | -0.0542 | -2.2886
-12.5 | -0.2762 | 0.11964 | -0.0577 | -2.3086
-11 | -0.2557 | 0.09592 | -0.0689 | -2.6658
-10.5 | -0.2664 | 0.08523 | -0.0737 | -3.1257
-10 | -0.2749 | 0.07618 | -0.0786 | -3.6086
-8.5 | -0.5631 | 0.01844 | -0.0634 | -30.5369
-8 | -0.5202 | 0.01386 | -0.0615 | -37.5325
-7.5 | -0.4667 | 0.01219 | -0.0606 | -38.2855
-7 | -0.4128 | 0.01091 | -0.0596 | -37.8368
-6.5 | -0.3591 | 0.01003 | -0.0586 | -35.8026
-6 | -0.3026 | 0.00965 | -0.0582 | -31.3575
-5.5 | -0.2404 | 0.00985 | -0.0588 | -24.4061
-5 | -0.1819 | 0.00964 | -0.0589 | -18.8693
-4.5 | -0.1228 | 0.00956 | -0.0592 | -12.8452
-4 | -0.0655 | 0.00932 | -0.0593 | -7.0279
-3.5 | -0.0064 | 0.00922 | -0.0597 | -0.69414
-3 | 0.0458 | 0.00836 | -0.059 | 5.4785
-2.5 | 0.1019 | 0.00798 | -0.0589 | 12.7694
-2 | 0.1577 | 0.00765 | -0.0588 | 20.6144
-1.5 | 0.2147 | 0.00736 | -0.059 | 29.1712
-1 | 0.2727 | 0.00713 | -0.0594 | 38.2468
-0.5 | 0.3296 | 0.00685 | -0.0595 | 48.1168
0 | 0.3882 | 0.00672 | -0.0601 | 57.7679
0.5 | 0.4463 | 0.0065 | -0.0606 | 68.6615
1 | 0.4855 | 0.00459 | -0.0583 | 105.7734
1.5 | 0.5451 | 0.00458 | -0.059 | 119.0175
2 | 0.6046 | 0.00461 | -0.0597 | 131.1497
2.5 | 0.6627 | 0.00471 | -0.0602 | 140.7006
3 | 0.719 | 0.00496 | -0.0603 | 144.9597
3.5 | 0.7722 | 0.00531 | -0.06 | 145.4237
4 | 0.8249 | 0.00567 | -0.0595 | 145.485
4.5 | 0.8753 | 0.00611 | -0.0586 | 143.257
5 | 0.9186 | 0.00671 | -0.0564 | 136.9001
5.5 | 0.9586 | 0.00735 | -0.0535 | 130.4218
6 | 0.9869 | 0.00804 | -0.0483 | 122.7488
6.5 | 1.0036 | 0.00895 | -0.0412 | 112.1341
7 | 1.0216 | 0.01009 | -0.0348 | 101.2488
7.5 | 1.039 | 0.01142 | -0.0288 | 90.9807
8 | 1.0507 | 0.01304 | -0.0222 | 80.5752
8.5 | 1.0696 | 0.01513 | -0.018 | 70.694
9 | 1.1041 | 0.01712 | -0.017 | 64.4918
9.5 | 1.1354 | 0.0185 | -0.0142 | 61.373
10 | 1.1656 | 0.01999 | -0.0115 | 58.3092
10.5 | 1.1961 | 0.02152 | -0.0089 | 55.5809
11 | 1.225 | 0.02322 | -0.0064 | 52.7562
11.5 | 1.2491 | 0.02533 | -0.0035 | 49.3131
12 | 1.2768 | 0.02729 | -0.0012 | 46.7864
12.5 | 1.3009 | 0.02961 | 0.0011 | 43.9345
13 | 1.3167 | 0.03265 | 0.0038 | 40.3277
13.5 | 1.338 | 0.03545 | 0.0058 | 37.7433
14 | 1.3585 | 0.03843 | 0.0076 | 35.35
14.5 | 1.3731 | 0.04208 | 0.0093 | 32.6307
15 | 1.3792 | 0.04672 | 0.0108 | 29.5205
15.5 | 1.3909 | 0.05112 | 0.0117 | 27.2085
16 | 1.4014 | 0.05589 | 0.0121 | 25.0743
16.5 | 1.4039 | 0.06174 | 0.012 | 22.7389
17 | 1.394 | 0.06942 | 0.0111 | 20.0807
17.5 | 1.3864 | 0.07723 | 0.0095 | 17.9516
18 | 1.379 | 0.08543 | 0.0071 | 16.1419
18.5 | 1.3665 | 0.09466 | 0.0039 | 14.4359
19 | 1.3565 | 0.10392 | 0 | 13.0533
19.5 | 1.3378 | 0.11478 | -0.005 | 11.6553
20 | 1.32 | 0.12588 | -0.0107 | 10.4862

## 55. Re 2M Mach 0.50 (1)
BIGFOIL.COM POLAR EXPORT
NACA66-614 a=0.0
NACA66-614 a=0.0 |  |  |  | Cl Max: | 1.334 | at alpha= | 8 | deg
JavaFoil+Calcfoil stall+Eppler ext transition |  |  |  | L/D Max: | 110.393 | at alpha= | 4 | deg
Re: | 2000000 |  |  | Cd Min: | 0.00662 | at alpha= | 2 | deg
Mach: | 0.5 |  |  | Cl=0 at alpha= | -2.971 | deg
|  |  |  | @ Cl=0.1, Cd= | 0.0076888
|  |  |  | @ Cl=0.4, Cd= | 0.0069836
|  |  |  | @ Cl=0.6, Cd= | 0.0079739
alpha (deg) | Cl | Cd | Cm | Cl/Cd
-20 | -0.946 | 0.17989 | -0.011 | -5.261
-19.5 | -0.919 | 0.17118 | -0.012 | -5.37
-19 | -0.892 | 0.16623 | -0.012 | -5.366
-18.5 | -0.865 | 0.16145 | -0.012 | -5.357
-18 | -0.836 | 0.15469 | -0.012 | -5.406
-17.5 | -0.808 | 0.14912 | -0.013 | -5.42
-17 | -0.781 | 0.14222 | -0.013 | -5.49
-16.5 | -0.753 | 0.13784 | -0.013 | -5.465
-16 | -0.726 | 0.1337 | -0.014 | -5.429
-15.5 | -0.698 | 0.12968 | -0.014 | -5.385
-15 | -0.671 | 0.12573 | -0.014 | -5.336
-14.5 | -0.643 | 0.12116 | -0.015 | -5.308
-14 | -0.614 | 0.11486 | -0.014 | -5.347
-13.5 | -0.587 | 0.10984 | -0.015 | -5.34
-13 | -0.559 | 0.10595 | -0.015 | -5.275
-12.5 | -0.531 | 0.10301 | -0.015 | -5.156
-12 | -0.503 | 0.09986 | -0.016 | -5.042
-11.5 | -0.476 | 0.09526 | -0.016 | -4.994
-11 | -0.448 | 0.09223 | -0.017 | -4.857
-10.5 | -0.42 | 0.08738 | -0.017 | -4.808
-10 | -0.392 | 0.08806 | -0.018 | -4.455
-9.5 | -0.364 | 0.07621 | -0.017 | -4.775
-9 | -0.336 | 0.06526 | -0.017 | -5.15
-8.5 | -0.308 | 0.0603 | -0.018 | -5.112
-8 | -0.28 | 0.05493 | -0.018 | -5.104
-7.5 | -0.253 | 0.04967 | -0.019 | -5.086
-7 | -0.225 | 0.04615 | -0.02 | -4.869
-6.5 | -0.197 | 0.0606 | -0.019 | -3.243
-6 | -0.169 | 0.04727 | -0.02 | -3.571
-5.5 | -0.195 | 0.04298 | -0.021 | -4.536
-5 | -0.195 | 0.03902 | -0.022 | -4.999
-4.5 | -0.158 | 0.03595 | -0.023 | -4.397
-4 | -0.11 | 0.03329 | -0.022 | -3.317
-3.5 | -0.058 | 0.03139 | -0.024 | -1.855
-3 | -0.004 | 0.02984 | -0.026 | -0.12
-2.5 | 0.065 | 0.00777 | -0.052 | 8.305
-2 | 0.134 | 0.00761 | -0.053 | 17.634
-1.5 | 0.204 | 0.00746 | -0.054 | 27.4
-1 | 0.275 | 0.00734 | -0.055 | 37.466
-0.5 | 0.345 | 0.00663 | -0.056 | 52.105
0 | 0.415 | 0.00708 | -0.057 | 58.689
0.5 | 0.482 | 0.00714 | -0.058 | 67.507
1 | 0.55 | 0.00775 | -0.059 | 70.935
1.5 | 0.617 | 0.00805 | -0.06 | 76.677
2 | 0.684 | 0.00662 | -0.061 | 103.296
2.5 | 0.751 | 0.00704 | -0.062 | 106.727
3 | 0.817 | 0.00755 | -0.063 | 108.214
3.5 | 0.884 | 0.0081 | -0.064 | 109.109
4 | 0.949 | 0.0086 | -0.065 | 110.393
4.5 | 1.014 | 0.00925 | -0.066 | 109.573
5 | 1.076 | 0.00994 | -0.067 | 108.251
5.5 | 1.135 | 0.01075 | -0.068 | 105.604
6 | 1.191 | 0.01179 | -0.069 | 101.048
6.5 | 1.236 | 0.01733 | -0.07 | 71.367
7 | 1.28 | 0.0184 | -0.071 | 69.553
7.5 | 1.314 | 0.01965 | -0.072 | 66.897
8 | 1.334 | 0.02116 | -0.073 | 63.053
8.5 | 1.331 | 0.02298 | -0.074 | 57.935
9 | 1.274 | 0.02521 | -0.074 | 50.516
9.5 | 0.679 | 0.06871 | -0.031 | 9.887
10 | 0.706 | 0.07243 | -0.033 | 9.748
10.5 | 0.733 | 0.08473 | -0.034 | 8.646
11 | 0.759 | 0.09077 | -0.034 | 8.36
11.5 | 0.785 | 0.095 | -0.035 | 8.265
12 | 0.813 | 0.10232 | -0.038 | 7.941
12.5 | 0.838 | 0.10659 | -0.039 | 7.867
13 | 0.864 | 0.11017 | -0.039 | 7.847

## 56. Re 2M Mach 0.50 (2)
BIGFOIL.COM POLAR EXPORT
NACA66-614 a=0.0
NACA66-614 a=0.0 |  |  |  | Cl Max: | 1.227 | at alpha= | 12 | deg
XFOIL ncrit=9 |  |  |  | L/D Max: | 138.296 | at alpha= | 2.5 | deg
Re: | 2000000 |  |  | Cd Min: | 0.24342 | at alpha= | -20 | deg
Mach: | 0.5 |  |  | Cl=0 at alpha= | -3.589 | deg
|  |  |  | @ Cl=0.1, Cd= | 0.0093871
|  |  |  | @ Cl=0.4, Cd= | 0.0071579
|  |  |  | @ Cl=0.6, Cd= | 0.0049172
alpha (deg) | Cl | Cd | Cm | Cl/Cd
-20 | -0.5459 | 0.24342 | 0.0045 | -2.2426
-19.5 | -0.5234 | 0.23557 | -0.0003 | -2.2218
-19 | -0.5009 | 0.22764 | -0.0052 | -2.2004
-18.5 | -0.4787 | 0.21995 | -0.0101 | -2.1764
-18 | -0.4565 | 0.21223 | -0.0149 | -2.151
-17 | -0.4132 | 0.19684 | -0.0242 | -2.0992
-16.5 | -0.3918 | 0.18945 | -0.0285 | -2.0681
-16 | -0.3697 | 0.18236 | -0.0329 | -2.0273
-15.5 | -0.3476 | 0.17521 | -0.0374 | -1.9839
-15 | -0.3275 | 0.16689 | -0.042 | -1.9624
-14.5 | -0.3082 | 0.15913 | -0.0464 | -1.9368
-14 | -0.2887 | 0.15147 | -0.0508 | -1.906
-13.5 | -0.2701 | 0.14388 | -0.0548 | -1.8773
-13 | -0.2501 | 0.13726 | -0.0586 | -1.8221
-12.5 | -0.2316 | 0.13017 | -0.0626 | -1.7792
-12 | -0.2144 | 0.12292 | -0.0666 | -1.7442
-11.5 | -0.2004 | 0.11458 | -0.0711 | -1.749
-11 | -0.186 | 0.10709 | -0.0751 | -1.7369
-10 | -0.1711 | 0.09061 | -0.0827 | -1.8883
-9.5 | -0.1682 | 0.08228 | -0.087 | -2.0442
-9 | -0.1595 | 0.07543 | -0.0909 | -2.1145
-8.5 | -0.1682 | 0.06599 | -0.0965 | -2.5489
-8 | -0.1805 | 0.05791 | -0.1025 | -3.1169
-7.5 | -0.207 | 0.05125 | -0.102 | -4.039
-7 | -0.226 | 0.04552 | -0.0977 | -4.9649
-6.5 | -0.227 | 0.03927 | -0.0938 | -5.7805
-6 | -0.2164 | 0.033 | -0.0891 | -6.5576
-5.5 | -0.2048 | 0.02532 | -0.0828 | -8.0885
-5 | -0.1802 | 0.01727 | -0.0766 | -10.4343
-4.5 | -0.1236 | 0.01164 | -0.0747 | -10.6186
-4 | -0.0554 | 0.01095 | -0.0739 | -5.0594
-3.5 | 0.012 | 0.01059 | -0.0734 | 1.1331
-3 | 0.0768 | 0.00967 | -0.0728 | 7.9421
-2.5 | 0.1383 | 0.00892 | -0.0718 | 15.5045
-2 | 0.1992 | 0.00831 | -0.0707 | 23.9711
-1.5 | 0.2605 | 0.00782 | -0.0699 | 33.312
-1 | 0.3232 | 0.00753 | -0.0695 | 42.9216
-0.5 | 0.387 | 0.0072 | -0.0694 | 53.75
0 | 0.4518 | 0.00699 | -0.0695 | 64.6352
0.5 | 0.5178 | 0.00684 | -0.0699 | 75.7018
1 | 0.558 | 0.00493 | -0.0664 | 113.1846
1.5 | 0.6239 | 0.00491 | -0.0666 | 127.0672
2 | 0.6885 | 0.00505 | -0.0666 | 136.3366
2.5 | 0.7468 | 0.0054 | -0.0653 | 138.2963
3 | 0.8022 | 0.00582 | -0.0636 | 137.8351
3.5 | 0.8544 | 0.00627 | -0.0611 | 136.2679
4 | 0.9008 | 0.00677 | -0.0575 | 133.0576
4.5 | 0.9302 | 0.00735 | -0.0505 | 126.5578
5 | 0.9585 | 0.00827 | -0.0439 | 115.9008
6 | 1.0079 | 0.01087 | -0.0307 | 92.7231
6.5 | 1.0322 | 0.01241 | -0.0245 | 83.1749
7 | 1.0516 | 0.01423 | -0.018 | 73.9002
7.5 | 1.0645 | 0.01642 | -0.0109 | 64.8295
8 | 1.0675 | 0.01905 | -0.0031 | 56.0367
9.5 | 1.1545 | 0.02789 | 0.0049 | 41.3948
10 | 1.1774 | 0.031 | 0.0088 | 37.9806
10.5 | 1.2018 | 0.03424 | 0.0123 | 35.0993
11 | 1.218 | 0.03831 | 0.0156 | 31.7933
11.5 | 1.2234 | 0.0435 | 0.0187 | 28.1241
12 | 1.227 | 0.04929 | 0.0209 | 24.8935
12.5 | 1.2215 | 0.0563 | 0.0223 | 21.6963
13 | 1.2137 | 0.06395 | 0.0226 | 18.9789
13.5 | 1.2031 | 0.07243 | 0.0218 | 16.6105
14 | 1.1836 | 0.08234 | 0.0196 | 14.3745
14.5 | 1.1588 | 0.09355 | 0.0158 | 12.387
15 | 1.1323 | 0.10582 | 0.0104 | 10.7002
15.5 | 1.1064 | 0.11882 | 0.0035 | 9.3116
16 | 1.0834 | 0.13216 | -0.0043 | 8.1976
16.5 | 1.0639 | 0.14556 | -0.0126 | 7.309
17 | 1.0444 | 0.1596 | -0.0217 | 6.5439

## 57. Re 3M Mach 0.00 (1)
BIGFOIL.COM POLAR EXPORT
NACA66-614 a=0.0
NACA66-614 a=0.0 |  |  |  | Cl Max: | 1.441 | at alpha= | 12 | deg
JavaFoil+Calcfoil stall+Eppler ext transition |  |  |  | L/D Max: | 121.691 | at alpha= | 5 | deg
Re: | 3000000 |  |  | Cd Min: | 0.00496 | at alpha= | 1.5 | deg
Mach: | 0 |  |  | Cl=0 at alpha= | -2.9667 | deg
|  |  |  | @ Cl=0.1, Cd= | 0.006669
|  |  |  | @ Cl=0.4, Cd= | 0.0066685
|  |  |  | @ Cl=0.6, Cd= | 0.0056
alpha (deg) | Cl | Cd | Cm | Cl/Cd
-16.5 | -0.401 | 0.13189 | -0.011 | -3.039
-16 | -0.415 | 0.12363 | -0.011 | -3.355
-15.5 | -0.429 | 0.11854 | -0.011 | -3.615
-15 | -0.442 | 0.11302 | -0.011 | -3.908
-14.5 | -0.454 | 0.10795 | -0.012 | -4.207
-14 | -0.466 | 0.10085 | -0.012 | -4.617
-13.5 | -0.476 | 0.09544 | -0.013 | -4.986
-13 | -0.484 | 0.09124 | -0.013 | -5.309
-12.5 | -0.491 | 0.08505 | -0.013 | -5.772
-12 | -0.495 | 0.07967 | -0.014 | -6.217
-11.5 | -0.497 | 0.07661 | -0.014 | -6.484
-11 | -0.495 | 0.07191 | -0.014 | -6.887
-10.5 | -0.49 | 0.06821 | -0.015 | -7.187
-10 | -0.482 | 0.06366 | -0.015 | -7.568
-9.5 | -0.469 | 0.0596 | -0.016 | -7.876
-9 | -0.453 | 0.05603 | -0.016 | -8.089
-8.5 | -0.433 | 0.05287 | -0.017 | -8.184
-8 | -0.408 | 0.04917 | -0.017 | -8.306
-7.5 | -0.38 | 0.04636 | -0.018 | -8.199
-7 | -0.348 | 0.04351 | -0.019 | -8.007
-6.5 | -0.314 | 0.04038 | -0.02 | -7.765
-6 | -0.275 | 0.03796 | -0.021 | -7.256
-5.5 | -0.29 | 0.00792 | -0.04 | -36.57
-5 | -0.236 | 0.00751 | -0.041 | -31.449
-4.5 | -0.18 | 0.00732 | -0.041 | -24.609
-4 | -0.123 | 0.00715 | -0.042 | -17.16
-3.5 | -0.064 | 0.00703 | -0.043 | -9.067
-3 | -0.004 | 0.0069 | -0.044 | -0.565
-2.5 | 0.056 | 0.00677 | -0.045 | 8.321
-2 | 0.117 | 0.00663 | -0.046 | 17.64
-1.5 | 0.178 | 0.00651 | -0.047 | 27.312
-1 | 0.239 | 0.00638 | -0.048 | 37.399
-0.5 | 0.3 | 0.00633 | -0.049 | 47.351
0 | 0.361 | 0.00635 | -0.05 | 56.945
0.5 | 0.421 | 0.00684 | -0.051 | 61.516
1 | 0.481 | 0.00683 | -0.052 | 70.396
1.5 | 0.54 | 0.00496 | -0.053 | 108.927
2 | 0.6 | 0.0056 | -0.053 | 107.007
2.5 | 0.658 | 0.0059 | -0.054 | 111.588
3 | 0.717 | 0.00624 | -0.055 | 114.88
3.5 | 0.775 | 0.00656 | -0.056 | 118.07
4 | 0.833 | 0.00698 | -0.057 | 119.378
4.5 | 0.89 | 0.00737 | -0.058 | 120.744
5 | 0.946 | 0.00778 | -0.059 | 121.691
5.5 | 1.001 | 0.00825 | -0.06 | 121.402
6 | 1.055 | 0.00883 | -0.061 | 119.459
6.5 | 1.106 | 0.00934 | -0.061 | 118.396
7 | 1.152 | 0.013 | -0.062 | 88.588
7.5 | 1.199 | 0.01357 | -0.063 | 88.418
8 | 1.245 | 0.01421 | -0.064 | 87.578
8.5 | 1.288 | 0.01491 | -0.065 | 86.36
9 | 1.327 | 0.01562 | -0.066 | 84.933
9.5 | 1.36 | 0.01643 | -0.067 | 82.738
10 | 1.388 | 0.01733 | -0.067 | 80.129
10.5 | 1.412 | 0.01822 | -0.068 | 77.515
11 | 1.432 | 0.01929 | -0.069 | 74.228
11.5 | 1.44 | 0.02037 | -0.07 | 70.686
12 | 1.441 | 0.0214 | -0.071 | 67.342
12.5 | 1.436 | 0.02269 | -0.072 | 63.288
13 | 1.424 | 0.0241 | -0.072 | 59.11
13.5 | 1.406 | 0.02602 | -0.073 | 54.03
14 | 1.382 | 0.02769 | -0.074 | 49.906
14.5 | 1.352 | 0.02958 | -0.074 | 45.718
15 | 1.318 | 0.03194 | -0.075 | 41.256
15.5 | 1.279 | 0.03439 | -0.076 | 37.199
16 | 1.237 | 0.03719 | -0.076 | 33.265
16.5 | 1.188 | 0.04225 | -0.076 | 28.125
17 | 1.141 | 0.0463 | -0.077 | 24.638

## 58. Re 3M Mach 0.00 (2)
BIGFOIL.COM POLAR EXPORT
NACA66-614 a=0.0
NACA66-614 a=0.0 |  |  |  | Cl Max: | 1.5524 | at alpha= | 18.5 | deg
XFOIL ncrit=9 |  |  |  | L/D Max: | 152.122 | at alpha= | 3.5 | deg
Re: | 3000000 |  |  | Cd Min: | 0.07508 | at alpha= | 20 | deg
Mach: | 0 |  |  | Cl=0 at alpha= | -3.2979 | deg
|  |  |  | @ Cl=0.1, Cd= | 0.0069359
|  |  |  | @ Cl=0.4, Cd= | 0.005929
|  |  |  | @ Cl=0.6, Cd= | 0.0041502
alpha (deg) | Cl | Cd | Cm | Cl/Cd
-12 | -0.8864 | 0.02133 | -0.059 | -41.5565
-11.5 | -0.8487 | 0.01897 | -0.0573 | -44.7391
-11 | -0.8065 | 0.01713 | -0.056 | -47.0811
-10.5 | -0.7601 | 0.01587 | -0.0552 | -47.8954
-10 | -0.7124 | 0.0146 | -0.0545 | -48.7945
-9.5 | -0.6649 | 0.01307 | -0.0537 | -50.8722
-9 | -0.6152 | 0.01193 | -0.0532 | -51.5675
-8.5 | -0.5644 | 0.01102 | -0.0528 | -51.216
-8 | -0.5129 | 0.0103 | -0.0525 | -49.7961
-7.5 | -0.4611 | 0.00962 | -0.0522 | -47.9314
-7 | -0.4084 | 0.0091 | -0.052 | -44.8791
-6.5 | -0.3573 | 0.00845 | -0.0515 | -42.284
-6 | -0.3023 | 0.00824 | -0.0518 | -36.6869
-5.5 | -0.2456 | 0.00821 | -0.0524 | -29.9147
-5 | -0.1882 | 0.00814 | -0.053 | -23.1204
-4.5 | -0.1344 | 0.00773 | -0.0531 | -17.3868
-4 | -0.0786 | 0.00752 | -0.0535 | -10.4521
-3.5 | -0.0228 | 0.00735 | -0.0539 | -3.102
-3 | 0.0336 | 0.00719 | -0.0544 | 4.6732
-2.5 | 0.0902 | 0.00701 | -0.055 | 12.8673
-2 | 0.1444 | 0.0066 | -0.0551 | 21.8788
-1.5 | 0.2005 | 0.00643 | -0.0555 | 31.182
-1 | 0.2573 | 0.00626 | -0.0561 | 41.1022
-0.5 | 0.3145 | 0.00613 | -0.0568 | 51.3051
0 | 0.371 | 0.006 | -0.0574 | 61.8333
0.5 | 0.4282 | 0.00586 | -0.0582 | 73.0717
1 | 0.4689 | 0.00402 | -0.0565 | 116.6418
1.5 | 0.5263 | 0.00399 | -0.0573 | 131.9048
2 | 0.5833 | 0.00408 | -0.058 | 142.9657
2.5 | 0.638 | 0.00431 | -0.0584 | 148.0278
3 | 0.692 | 0.00461 | -0.0586 | 150.1085
3.5 | 0.7454 | 0.0049 | -0.0588 | 152.1224
4 | 0.7977 | 0.00525 | -0.0588 | 151.9429
4.5 | 0.8465 | 0.00572 | -0.0582 | 147.9895
5 | 0.8914 | 0.00631 | -0.0568 | 141.2678
5.5 | 0.9343 | 0.00691 | -0.0551 | 135.2098
6 | 0.9713 | 0.00762 | -0.0523 | 127.4672
6.5 | 1.0021 | 0.00835 | -0.0484 | 120.012
7 | 1.0205 | 0.00914 | -0.0419 | 111.6521
7.5 | 1.0354 | 0.01032 | -0.0355 | 100.3295
8 | 1.052 | 0.01161 | -0.0298 | 90.6115
8.5 | 1.0692 | 0.01299 | -0.0245 | 82.3095
9 | 1.0935 | 0.01402 | -0.0203 | 77.9957
9.5 | 1.1555 | 0.01503 | -0.0243 | 76.8796
10 | 1.1843 | 0.01605 | -0.0211 | 73.7882
10.5 | 1.2168 | 0.01713 | -0.019 | 71.0333
11 | 1.247 | 0.01839 | -0.0167 | 67.8086
11.5 | 1.2794 | 0.01954 | -0.0149 | 65.4759
12 | 1.309 | 0.02091 | -0.0128 | 62.6016
12.5 | 1.3348 | 0.02254 | -0.0105 | 59.2192
13 | 1.3633 | 0.02408 | -0.0087 | 56.6154
13.5 | 1.3891 | 0.02584 | -0.0068 | 53.7577
14 | 1.4119 | 0.0279 | -0.0048 | 50.6057
14.5 | 1.4336 | 0.03011 | -0.003 | 47.6121
15 | 1.4579 | 0.0322 | -0.0016 | 45.2764
15.5 | 1.4786 | 0.03467 | -0.0001 | 42.6478
16 | 1.4964 | 0.03747 | 0.0013 | 39.9359
16.5 | 1.506 | 0.04113 | 0.003 | 36.6156
17 | 1.5231 | 0.04426 | 0.0038 | 34.4126
17.5 | 1.5366 | 0.04786 | 0.0044 | 32.1061
18 | 1.5469 | 0.05196 | 0.0049 | 29.771
18.5 | 1.5524 | 0.05676 | 0.005 | 27.3502
19 | 1.5514 | 0.06256 | 0.0047 | 24.7986
19.5 | 1.5508 | 0.06861 | 0.0038 | 22.6031
20 | 1.5487 | 0.07508 | 0.0024 | 20.6273

## 59. Re 3M Mach 0.10 (1)
BIGFOIL.COM POLAR EXPORT
NACA66-614 a=0.0
NACA66-614 a=0.0 |  |  |  | Cl Max: | 1.436 | at alpha= | 11.5 | deg
JavaFoil+Calcfoil stall+Eppler ext transition |  |  |  | L/D Max: | 121.555 | at alpha= | 5 | deg
Re: | 3000000 |  |  | Cd Min: | 0.005 | at alpha= | 1.5 | deg
Mach: | 0.1 |  |  | Cl=0 at alpha= | -2.9672 | deg
|  |  |  | @ Cl=0.1, Cd= | 0.0066825
|  |  |  | @ Cl=0.4, Cd= | 0.0066952
|  |  |  | @ Cl=0.6, Cd= | 0.005599
alpha (deg) | Cl | Cd | Cm | Cl/Cd
-16 | -0.372 | 0.12653 | -0.011 | -2.939
-15.5 | -0.388 | 0.12296 | -0.011 | -3.156
-15 | -0.404 | 0.1145 | -0.011 | -3.527
-14.5 | -0.419 | 0.10916 | -0.012 | -3.84
-14 | -0.434 | 0.10371 | -0.012 | -4.18
-13.5 | -0.447 | 0.09609 | -0.013 | -4.649
-13 | -0.458 | 0.09145 | -0.013 | -5.012
-12.5 | -0.468 | 0.08656 | -0.013 | -5.407
-12 | -0.475 | 0.08036 | -0.014 | -5.916
-11.5 | -0.48 | 0.0776 | -0.014 | -6.185
-11 | -0.481 | 0.07188 | -0.015 | -6.695
-10.5 | -0.479 | 0.06888 | -0.015 | -6.954
-10 | -0.473 | 0.06423 | -0.015 | -7.364
-9.5 | -0.463 | 0.0598 | -0.016 | -7.738
-9 | -0.448 | 0.05609 | -0.016 | -7.994
-8.5 | -0.43 | 0.05342 | -0.017 | -8.04
-8 | -0.406 | 0.04945 | -0.017 | -8.22
-7.5 | -0.379 | 0.04658 | -0.018 | -8.139
-7 | -0.348 | 0.04379 | -0.019 | -7.95
-6.5 | -0.314 | 0.04058 | -0.02 | -7.731
-6 | -0.276 | 0.03816 | -0.021 | -7.228
-5.5 | -0.29 | 0.00786 | -0.04 | -36.959
-5 | -0.237 | 0.00755 | -0.041 | -31.396
-4.5 | -0.181 | 0.00733 | -0.042 | -24.69
-4 | -0.123 | 0.00722 | -0.043 | -17.077
-3.5 | -0.064 | 0.0071 | -0.043 | -9.019
-3 | -0.004 | 0.00691 | -0.044 | -0.567
-2.5 | 0.057 | 0.00679 | -0.045 | 8.339
-2 | 0.117 | 0.00664 | -0.046 | 17.693
-1.5 | 0.179 | 0.00652 | -0.047 | 27.381
-1 | 0.24 | 0.00639 | -0.048 | 37.526
-0.5 | 0.301 | 0.00631 | -0.049 | 47.738
0 | 0.363 | 0.00643 | -0.05 | 56.479
0.5 | 0.423 | 0.00686 | -0.051 | 61.693
1 | 0.483 | 0.00685 | -0.052 | 70.553
1.5 | 0.543 | 0.005 | -0.053 | 108.528
2 | 0.602 | 0.00562 | -0.054 | 107.216
2.5 | 0.661 | 0.00594 | -0.055 | 111.324
3 | 0.72 | 0.00626 | -0.056 | 114.973
3.5 | 0.779 | 0.00661 | -0.056 | 117.717
4 | 0.837 | 0.00701 | -0.057 | 119.338
4.5 | 0.894 | 0.00741 | -0.058 | 120.686
5 | 0.951 | 0.00782 | -0.059 | 121.555
5.5 | 1.006 | 0.00831 | -0.06 | 121.099
6 | 1.059 | 0.00881 | -0.061 | 120.222
6.5 | 1.111 | 0.00942 | -0.062 | 117.932
7 | 1.156 | 0.0131 | -0.062 | 88.272
7.5 | 1.204 | 0.0137 | -0.063 | 87.877
8 | 1.249 | 0.01435 | -0.064 | 87.048
8.5 | 1.292 | 0.01506 | -0.065 | 85.81
9 | 1.33 | 0.01578 | -0.066 | 84.298
9.5 | 1.363 | 0.01661 | -0.067 | 82.036
10 | 1.391 | 0.01754 | -0.068 | 79.27
10.5 | 1.413 | 0.01853 | -0.069 | 76.267
11 | 1.431 | 0.01955 | -0.069 | 73.187
11.5 | 1.436 | 0.02067 | -0.07 | 69.5
12 | 1.435 | 0.02175 | -0.071 | 65.974
12.5 | 1.426 | 0.02305 | -0.072 | 61.866
13 | 1.41 | 0.02468 | -0.073 | 57.144
13.5 | 1.387 | 0.02653 | -0.073 | 52.303
14 | 1.359 | 0.02833 | -0.074 | 47.968
14.5 | 1.323 | 0.03059 | -0.075 | 43.255
15 | 1.283 | 0.0329 | -0.075 | 39.01
15.5 | 1.238 | 0.03605 | -0.076 | 34.334
16 | 1.189 | 0.03936 | -0.076 | 30.224
16.5 | 1.134 | 0.04516 | -0.076 | 25.103

## 60. Re 3M Mach 0.10 (2)
BIGFOIL.COM POLAR EXPORT
NACA66-614 a=0.0
NACA66-614 a=0.0 |  |  |  | Cl Max: | 1.5386 | at alpha= | 18 | deg
XFOIL ncrit=9 |  |  |  | L/D Max: | 152.049 | at alpha= | 3.5 | deg
Re: | 3000000 |  |  | Cd Min: | 0.11195 | at alpha= | -12.5 | deg
Mach: | 0.1 |  |  | Cl=0 at alpha= | -3.3025 | deg
|  |  |  | @ Cl=0.1, Cd= | 0.007027
|  |  |  | @ Cl=0.4, Cd= | 0.0059456
|  |  |  | @ Cl=0.6, Cd= | 0.0041501
alpha (deg) | Cl | Cd | Cm | Cl/Cd
-12.5 | -0.3044 | 0.11195 | -0.0583 | -2.7191
-11 | -0.8051 | 0.01899 | -0.0585 | -42.396
-10.5 | -0.7615 | 0.01711 | -0.0572 | -44.5061
-10 | -0.7153 | 0.01542 | -0.0562 | -46.3878
-9.5 | -0.6679 | 0.01375 | -0.0552 | -48.5745
-9 | -0.6186 | 0.01234 | -0.0545 | -50.1297
-8.5 | -0.5676 | 0.01131 | -0.054 | -50.1857
-8 | -0.5156 | 0.0105 | -0.0536 | -49.1048
-7.5 | -0.4634 | 0.00977 | -0.0532 | -47.4309
-7 | -0.4105 | 0.0092 | -0.0529 | -44.6196
-6.5 | -0.3585 | 0.00858 | -0.0524 | -41.7832
-6 | -0.3041 | 0.00825 | -0.0524 | -36.8606
-5.5 | -0.2468 | 0.00822 | -0.053 | -30.0243
-5 | -0.1891 | 0.00815 | -0.0536 | -23.2025
-4.5 | -0.1345 | 0.00778 | -0.0537 | -17.2879
-4 | -0.0786 | 0.00755 | -0.054 | -10.4106
-3.5 | -0.0224 | 0.00738 | -0.0544 | -3.0352
-3 | 0.0343 | 0.00721 | -0.0549 | 4.7573
-2.5 | 0.092 | 0.0071 | -0.0556 | 12.9577
-2 | 0.1457 | 0.00661 | -0.0555 | 22.0424
-1.5 | 0.202 | 0.00644 | -0.0559 | 31.3665
-1 | 0.2592 | 0.00627 | -0.0565 | 41.3397
-0.5 | 0.3167 | 0.00613 | -0.0572 | 51.6639
0 | 0.3735 | 0.00601 | -0.0578 | 62.1464
0.5 | 0.4311 | 0.00587 | -0.0585 | 73.4412
1 | 0.4719 | 0.00403 | -0.0569 | 117.0968
1.5 | 0.5295 | 0.00401 | -0.0576 | 132.0449
2 | 0.5868 | 0.00409 | -0.0583 | 143.4719
2.5 | 0.6417 | 0.00434 | -0.0586 | 147.8571
3 | 0.696 | 0.00464 | -0.0589 | 150
3.5 | 0.7496 | 0.00493 | -0.059 | 152.0487
4 | 0.802 | 0.00529 | -0.0589 | 151.6068
4.5 | 0.8511 | 0.00575 | -0.0583 | 148.0174
5 | 0.8956 | 0.00636 | -0.0568 | 140.8176
5.5 | 0.9385 | 0.00695 | -0.055 | 135.036
6 | 0.9748 | 0.00767 | -0.052 | 127.0926
6.5 | 1.0021 | 0.00839 | -0.0472 | 119.4398
7 | 1.0209 | 0.00924 | -0.0409 | 110.487
7.5 | 1.0362 | 0.01045 | -0.0345 | 99.1579
8 | 1.0522 | 0.0118 | -0.0287 | 89.1695
8.5 | 1.0687 | 0.01325 | -0.0232 | 80.6566
9 | 1.0939 | 0.01426 | -0.0191 | 76.7111
10 | 1.1858 | 0.01635 | -0.0201 | 72.526
10.5 | 1.2182 | 0.01749 | -0.0179 | 69.6512
11 | 1.2488 | 0.01877 | -0.0156 | 66.5317
11.5 | 1.2806 | 0.02 | -0.0136 | 64.03
12 | 1.3093 | 0.02146 | -0.0114 | 61.0112
12.5 | 1.3357 | 0.02313 | -0.0091 | 57.7475
13 | 1.3642 | 0.02473 | -0.0073 | 55.1638
13.5 | 1.3898 | 0.02658 | -0.0053 | 52.2874
14 | 1.4105 | 0.02888 | -0.0031 | 48.84
14.5 | 1.4341 | 0.03104 | -0.0014 | 46.2017
15 | 1.4569 | 0.03334 | 0.0001 | 43.6983
15.5 | 1.4761 | 0.03603 | 0.0017 | 40.9686
16 | 1.4916 | 0.03915 | 0.0032 | 38.0996
16.5 | 1.5039 | 0.04271 | 0.0046 | 35.2119
17 | 1.5195 | 0.0461 | 0.0054 | 32.961
17.5 | 1.5306 | 0.05013 | 0.006 | 30.5326
18 | 1.5386 | 0.05467 | 0.0063 | 28.1434
18.5 | 1.5381 | 0.06036 | 0.0063 | 25.4821
19 | 1.5373 | 0.06643 | 0.0056 | 23.1417
19.5 | 1.5386 | 0.07244 | 0.0044 | 21.2396
20 | 1.5336 | 0.07957 | 0.0026 | 19.2736

## 61. Re 3M Mach 0.25 (1)
BIGFOIL.COM POLAR EXPORT
NACA66-614 a=0.0
NACA66-614 a=0.0 |  |  |  | Cl Max: | 1.413 | at alpha= | 11 | deg
JavaFoil+Calcfoil stall+Eppler ext transition |  |  |  | L/D Max: | 119.844 | at alpha= | 5 | deg
Re: | 3000000 |  |  | Cd Min: | 0.0055 | at alpha= | 1.5 | deg
Mach: | 0.25 |  |  | Cl=0 at alpha= | -2.9677 | deg
|  |  |  | @ Cl=0.1, Cd= | 0.0067233
|  |  |  | @ Cl=0.4, Cd= | 0.0067566
|  |  |  | @ Cl=0.6, Cd= | 0.0056903
alpha (deg) | Cl | Cd | Cm | Cl/Cd
-14 | -0.065 | 0.1317 | -0.011 | -0.493
-13.5 | -0.15 | 0.10301 | -0.013 | -1.458
-13 | -0.208 | 0.09995 | -0.013 | -2.081
-12.5 | -0.254 | 0.09464 | -0.013 | -2.684
-12 | -0.294 | 0.08716 | -0.014 | -3.37
-11.5 | -0.328 | 0.0825 | -0.014 | -3.975
-11 | -0.357 | 0.07666 | -0.014 | -4.651
-10.5 | -0.379 | 0.07211 | -0.015 | -5.258
-10 | -0.395 | 0.06749 | -0.015 | -5.854
-9.5 | -0.404 | 0.06243 | -0.016 | -6.473
-9 | -0.406 | 0.05832 | -0.016 | -6.962
-8.5 | -0.401 | 0.05546 | -0.017 | -7.222
-8 | -0.388 | 0.05101 | -0.017 | -7.607
-7.5 | -0.369 | 0.04796 | -0.018 | -7.693
-7 | -0.344 | 0.04497 | -0.019 | -7.64
-6.5 | -0.313 | 0.04197 | -0.019 | -7.451
-6 | -0.277 | 0.03897 | -0.02 | -7.12
-5.5 | -0.238 | 0.0364 | -0.022 | -6.542
-5 | -0.241 | 0.00757 | -0.042 | -31.872
-4.5 | -0.185 | 0.00749 | -0.043 | -24.69
-4 | -0.126 | 0.00728 | -0.044 | -17.322
-3.5 | -0.066 | 0.00719 | -0.045 | -9.135
-3 | -0.004 | 0.00697 | -0.046 | -0.577
-2.5 | 0.058 | 0.00683 | -0.047 | 8.514
-2 | 0.121 | 0.00667 | -0.048 | 18.086
-1.5 | 0.183 | 0.00656 | -0.049 | 27.941
-1 | 0.246 | 0.00651 | -0.049 | 37.832
-0.5 | 0.309 | 0.00646 | -0.05 | 47.876
0 | 0.373 | 0.00673 | -0.051 | 55.443
0.5 | 0.434 | 0.00679 | -0.052 | 63.907
1 | 0.496 | 0.00673 | -0.053 | 73.66
1.5 | 0.557 | 0.0055 | -0.054 | 101.32
2 | 0.618 | 0.00577 | -0.055 | 107.044
2.5 | 0.678 | 0.00611 | -0.056 | 111.087
3 | 0.738 | 0.00647 | -0.057 | 114.209
3.5 | 0.798 | 0.00684 | -0.058 | 116.677
4 | 0.858 | 0.00726 | -0.059 | 118.154
4.5 | 0.917 | 0.00769 | -0.06 | 119.276
5 | 0.974 | 0.00813 | -0.061 | 119.844
5.5 | 1.031 | 0.00868 | -0.062 | 118.753
6 | 1.085 | 0.00921 | -0.062 | 117.769
6.5 | 1.137 | 0.00989 | -0.063 | 114.989
7 | 1.182 | 0.01373 | -0.064 | 86.12
7.5 | 1.23 | 0.01442 | -0.065 | 85.24
8 | 1.273 | 0.01514 | -0.066 | 84.117
8.5 | 1.314 | 0.01593 | -0.067 | 82.478
9 | 1.349 | 0.01685 | -0.068 | 80.067
9.5 | 1.376 | 0.01779 | -0.068 | 77.332
10 | 1.396 | 0.01882 | -0.069 | 74.203
10.5 | 1.409 | 0.01995 | -0.07 | 70.638
11 | 1.413 | 0.02124 | -0.071 | 66.545
11.5 | 1.401 | 0.02266 | -0.072 | 61.807
12 | 1.376 | 0.02421 | -0.073 | 56.837
12.5 | 1.34 | 0.02584 | -0.074 | 51.847
13 | 1.291 | 0.02805 | -0.074 | 46.006
13.5 | 1.23 | 0.03056 | -0.075 | 40.242
14 | 1.153 | 0.03505 | -0.075 | 32.885
14.5 | 1.068 | 0.03923 | -0.075 | 27.233
15 | 0.858 | 0.10628 | -0.05 | 8.073
15.5 | 0.77 | 0.11937 | -0.044 | 6.453
16 | 0.683 | 0.13179 | -0.039 | 5.184

## 62. Re 3M Mach 0.25 (2)
BIGFOIL.COM POLAR EXPORT
NACA66-614 a=0.0
NACA66-614 a=0.0 |  |  |  | Cl Max: | 1.4805 | at alpha= | 17 | deg
XFOIL ncrit=9 |  |  |  | L/D Max: | 151.541 | at alpha= | 4 | deg
Re: | 3000000 |  |  | Cd Min: | 0.22382 | at alpha= | -20 | deg
Mach: | 0.25 |  |  | Cl=0 at alpha= | -3.3319 | deg
|  |  |  | @ Cl=0.1, Cd= | 0.0071629
|  |  |  | @ Cl=0.4, Cd= | 0.0060229
|  |  |  | @ Cl=0.6, Cd= | 0.0041766
alpha (deg) | Cl | Cd | Cm | Cl/Cd
-20 | -0.5135 | 0.22382 | 0.0008 | -2.2943
-19.5 | -0.4959 | 0.21719 | -0.0032 | -2.2833
-18.5 | -0.4623 | 0.20331 | -0.0115 | -2.2739
-18 | -0.4438 | 0.19722 | -0.0155 | -2.2503
-17.5 | -0.4251 | 0.19109 | -0.0194 | -2.2246
-17 | -0.4072 | 0.18453 | -0.0234 | -2.2067
-16.5 | -0.3894 | 0.17786 | -0.0273 | -2.1894
-16 | -0.3731 | 0.16999 | -0.0314 | -2.1948
-15 | -0.3425 | 0.15495 | -0.0392 | -2.2104
-14.5 | -0.332 | 0.14673 | -0.0433 | -2.2627
-13.5 | -0.3012 | 0.13351 | -0.0506 | -2.256
-13 | -0.2864 | 0.12689 | -0.0542 | -2.2571
-12.5 | -0.2734 | 0.11999 | -0.0578 | -2.2785
-12 | -0.2788 | 0.10817 | -0.0624 | -2.5774
-11.5 | -0.2856 | 0.09739 | -0.0672 | -2.9325
-11 | -0.3385 | 0.07928 | -0.0759 | -4.2697
-10.5 | -0.3127 | 0.07636 | -0.078 | -4.0951
-10 | -0.4485 | 0.05586 | -0.0853 | -8.029
-9.5 | -0.5247 | 0.04346 | -0.0773 | -12.0732
-9 | -0.5977 | 0.02411 | -0.0656 | -24.7905
-8.5 | -0.5832 | 0.01416 | -0.0609 | -41.1864
-8 | -0.5309 | 0.01215 | -0.0598 | -43.6955
-7.5 | -0.4764 | 0.01085 | -0.0589 | -43.9078
-7 | -0.4213 | 0.00992 | -0.058 | -42.4698
-6.5 | -0.3663 | 0.00921 | -0.0573 | -39.772
-6 | -0.3124 | 0.00853 | -0.0563 | -36.6237
-5.5 | -0.2546 | 0.00826 | -0.0562 | -30.8232
-5 | -0.1935 | 0.00825 | -0.0568 | -23.4545
-4.5 | -0.1331 | 0.00822 | -0.0572 | -16.1922
-4 | -0.0781 | 0.00772 | -0.0569 | -10.1166
-3.5 | -0.0196 | 0.00758 | -0.0571 | -2.5858
-3 | 0.0387 | 0.00733 | -0.0575 | 5.2797
-2.5 | 0.098 | 0.00718 | -0.058 | 13.649
-2 | 0.1531 | 0.00671 | -0.0578 | 22.8167
-1.5 | 0.2109 | 0.00651 | -0.0581 | 32.3963
-1 | 0.2699 | 0.00631 | -0.0587 | 42.7734
-0.5 | 0.3289 | 0.00618 | -0.0593 | 53.2201
0 | 0.3876 | 0.00605 | -0.0599 | 64.0661
0.5 | 0.447 | 0.00592 | -0.0606 | 75.5068
1 | 0.4887 | 0.00409 | -0.0588 | 119.4866
1.5 | 0.5477 | 0.00406 | -0.0595 | 134.9015
2 | 0.606 | 0.00419 | -0.06 | 144.6301
2.5 | 0.662 | 0.00448 | -0.0602 | 147.7679
3 | 0.7174 | 0.0048 | -0.0602 | 149.4583
3.5 | 0.7724 | 0.0051 | -0.0602 | 151.451
4 | 0.8259 | 0.00545 | -0.0599 | 151.5413
5 | 0.9189 | 0.00656 | -0.0567 | 140.0762
5.5 | 0.9597 | 0.00719 | -0.054 | 133.4771
6 | 0.9894 | 0.00788 | -0.0491 | 125.5584
6.5 | 1.0039 | 0.00883 | -0.0415 | 113.692
7 | 1.0253 | 0.00988 | -0.0357 | 103.7753
7.5 | 1.0405 | 0.0113 | -0.0294 | 92.0796
8 | 1.0545 | 0.01292 | -0.0232 | 81.6176
8.5 | 1.07 | 0.01457 | -0.0175 | 73.4386
9 | 1.1032 | 0.01569 | -0.0147 | 70.3123
10.5 | 1.2232 | 0.01969 | -0.0117 | 62.1229
11 | 1.2558 | 0.0211 | -0.0093 | 59.5166
11.5 | 1.2861 | 0.02271 | -0.0069 | 56.6314
12 | 1.3107 | 0.02477 | -0.004 | 52.9148
12.5 | 1.3397 | 0.02663 | -0.0018 | 50.3079
13 | 1.3653 | 0.02882 | 0.0005 | 47.3734
13.5 | 1.3851 | 0.03152 | 0.003 | 43.9435
14 | 1.4055 | 0.03434 | 0.0052 | 40.9289
14.5 | 1.4275 | 0.03714 | 0.007 | 38.4356
15 | 1.4442 | 0.0405 | 0.0088 | 35.6593
15.5 | 1.4518 | 0.0449 | 0.0105 | 32.3341
16 | 1.467 | 0.04883 | 0.0115 | 30.043
16.5 | 1.475 | 0.05369 | 0.0123 | 27.4725
17 | 1.4805 | 0.05904 | 0.0124 | 25.0762
17.5 | 1.4751 | 0.06594 | 0.012 | 22.3703
18 | 1.4693 | 0.07326 | 0.0108 | 20.056
18.5 | 1.4618 | 0.08118 | 0.0088 | 18.0069
19 | 1.453 | 0.08962 | 0.006 | 16.2129
19.5 | 1.437 | 0.09941 | 0.0022 | 14.4553
20 | 1.4175 | 0.1101 | -0.0025 | 12.8747

## 63. Re 3M Mach 0.50 (1)
BIGFOIL.COM POLAR EXPORT
NACA66-614 a=0.0
NACA66-614 a=0.0 |  |  |  | Cl Max: | 1.337 | at alpha= | 8 | deg
JavaFoil+Calcfoil stall+Eppler ext transition |  |  |  | L/D Max: | 113.378 | at alpha= | 4.5 | deg
Re: | 3000000 |  |  | Cd Min: | 0.00653 | at alpha= | 2 | deg
Mach: | 0.5 |  |  | Cl=0 at alpha= | -2.971 | deg
|  |  |  | @ Cl=0.1, Cd= | 0.0071288
|  |  |  | @ Cl=0.4, Cd= | 0.0071279
|  |  |  | @ Cl=0.6, Cd= | 0.0078267
alpha (deg) | Cl | Cd | Cm | Cl/Cd
-20 | -0.947 | 0.16912 | -0.011 | -5.598
-19.5 | -0.92 | 0.16391 | -0.012 | -5.611
-19 | -0.893 | 0.15895 | -0.012 | -5.615
-18.5 | -0.865 | 0.15417 | -0.013 | -5.613
-18 | -0.837 | 0.14764 | -0.013 | -5.672
-17.5 | -0.809 | 0.14162 | -0.013 | -5.711
-17 | -0.781 | 0.13627 | -0.013 | -5.733
-16.5 | -0.754 | 0.1321 | -0.013 | -5.706
-16 | -0.726 | 0.1282 | -0.014 | -5.666
-15.5 | -0.699 | 0.12225 | -0.014 | -5.716
-15 | -0.671 | 0.11842 | -0.015 | -5.668
-14.5 | -0.644 | 0.11528 | -0.015 | -5.582
-14 | -0.614 | 0.10984 | -0.014 | -5.594
-13.5 | -0.587 | 0.1047 | -0.015 | -5.605
-13 | -0.559 | 0.10146 | -0.015 | -5.511
-12.5 | -0.531 | 0.09686 | -0.016 | -5.486
-12 | -0.504 | 0.09346 | -0.016 | -5.389
-11.5 | -0.476 | 0.09085 | -0.017 | -5.239
-11 | -0.448 | 0.08614 | -0.017 | -5.202
-10.5 | -0.42 | 0.08308 | -0.017 | -5.06
-10 | -0.392 | 0.0829 | -0.018 | -4.734
-9.5 | -0.364 | 0.07178 | -0.017 | -5.073
-9 | -0.336 | 0.06276 | -0.018 | -5.358
-8.5 | -0.308 | 0.05721 | -0.019 | -5.392
-8 | -0.281 | 0.05252 | -0.019 | -5.343
-7.5 | -0.253 | 0.04836 | -0.02 | -5.228
-7 | -0.225 | 0.0449 | -0.02 | -5.011
-6.5 | -0.197 | 0.05698 | -0.019 | -3.45
-6 | -0.169 | 0.04579 | -0.02 | -3.688
-5.5 | -0.195 | 0.04207 | -0.021 | -4.635
-5 | -0.195 | 0.03803 | -0.022 | -5.132
-4.5 | -0.158 | 0.03521 | -0.023 | -4.49
-4 | -0.111 | 0.03248 | -0.024 | -3.405
-3.5 | -0.072 | 0.00753 | -0.05 | -9.597
-3 | -0.004 | 0.00732 | -0.051 | -0.607
-2.5 | 0.065 | 0.00721 | -0.052 | 8.952
-2 | 0.134 | 0.00705 | -0.053 | 19.04
-1.5 | 0.204 | 0.0069 | -0.054 | 29.636
-1 | 0.275 | 0.00678 | -0.055 | 40.556
-0.5 | 0.345 | 0.00679 | -0.056 | 50.844
0 | 0.415 | 0.00722 | -0.057 | 57.469
0.5 | 0.482 | 0.00745 | -0.058 | 64.616
1 | 0.55 | 0.00767 | -0.059 | 71.614
1.5 | 0.617 | 0.00788 | -0.06 | 78.33
2 | 0.685 | 0.00653 | -0.061 | 104.854
2.5 | 0.752 | 0.00696 | -0.062 | 107.984
3 | 0.818 | 0.00742 | -0.063 | 110.285
3.5 | 0.884 | 0.00795 | -0.064 | 111.204
4 | 0.95 | 0.0085 | -0.065 | 111.742
4.5 | 1.015 | 0.00895 | -0.066 | 113.378
5 | 1.077 | 0.00964 | -0.067 | 111.672
5.5 | 1.136 | 0.01051 | -0.068 | 108.08
6 | 1.193 | 0.01143 | -0.069 | 104.381
6.5 | 1.239 | 0.01612 | -0.07 | 76.834
7 | 1.283 | 0.01716 | -0.071 | 74.767
7.5 | 1.317 | 0.01833 | -0.072 | 71.84
8 | 1.337 | 0.01977 | -0.073 | 67.618
8.5 | 1.334 | 0.02145 | -0.074 | 62.193
9 | 1.276 | 0.02346 | -0.075 | 54.417
9.5 | 0.68 | 0.06714 | -0.034 | 10.128
10 | 0.707 | 0.06957 | -0.036 | 10.163
10.5 | 0.872 | 0.02784 | -0.077 | 31.32
11 | 0.76 | 0.07607 | -0.038 | 9.995
11.5 | 0.786 | 0.08301 | -0.037 | 9.469
12 | 0.813 | 0.09522 | -0.039 | 8.536
12.5 | 0.839 | 0.10024 | -0.039 | 8.369
13 | 0.865 | 0.10381 | -0.04 | 8.331

## 64. Re 3M Mach 0.50 (2)
BIGFOIL.COM POLAR EXPORT
NACA66-614 a=0.0
NACA66-614 a=0.0 |  |  |  | Cl Max: | 1.2809 | at alpha= | 12 | deg
XFOIL ncrit=9 |  |  |  | L/D Max: | 144.874 | at alpha= | 2.5 | deg
Re: | 3000000 |  |  | Cd Min: | 0.24217 | at alpha= | -20 | deg
Mach: | 0.5 |  |  | Cl=0 at alpha= | -3.5068 | deg
|  |  |  | @ Cl=0.1, Cd= | 0.0080638
|  |  |  | @ Cl=0.4, Cd= | 0.00639
|  |  |  | @ Cl=0.6, Cd= | 0.0049505
alpha (deg) | Cl | Cd | Cm | Cl/Cd
-20 | -0.547 | 0.24217 | 0.0048 | -2.2587
-19.5 | -0.5247 | 0.23449 | -0.0002 | -2.2376
-19 | -0.5032 | 0.22676 | -0.005 | -2.2191
-18.5 | -0.4802 | 0.21976 | -0.0098 | -2.1851
-18 | -0.4575 | 0.21244 | -0.0146 | -2.1535
-17.5 | -0.435 | 0.2052 | -0.0193 | -2.1199
-17 | -0.4127 | 0.19778 | -0.0239 | -2.0867
-16.5 | -0.3904 | 0.18978 | -0.0285 | -2.0571
-16 | -0.3689 | 0.18192 | -0.033 | -2.0278
-15.5 | -0.3486 | 0.17376 | -0.0376 | -2.0062
-15 | -0.3302 | 0.16542 | -0.0422 | -1.9961
-14.5 | -0.3103 | 0.15803 | -0.0464 | -1.9636
-14 | -0.289 | 0.15121 | -0.0506 | -1.9112
-13.5 | -0.2684 | 0.14423 | -0.0548 | -1.8609
-13 | -0.2495 | 0.13689 | -0.0589 | -1.8226
-12.5 | -0.2323 | 0.12883 | -0.0632 | -1.8032
-12 | -0.2165 | 0.12111 | -0.0673 | -1.7876
-11.5 | -0.2016 | 0.11342 | -0.0714 | -1.7775
-11 | -0.1952 | 0.10438 | -0.0756 | -1.8701
-10.5 | -0.1863 | 0.09644 | -0.0797 | -1.9318
-10 | -0.1792 | 0.08844 | -0.0838 | -2.0262
-9.5 | -0.1687 | 0.08166 | -0.0875 | -2.0659
-9 | -0.1645 | 0.074 | -0.0917 | -2.223
-8.5 | -0.1715 | 0.06506 | -0.0974 | -2.636
-8 | -0.187 | 0.05684 | -0.1032 | -3.2899
-7.5 | -0.2183 | 0.05026 | -0.1014 | -4.3434
-7 | -0.2378 | 0.04409 | -0.0969 | -5.3935
-6.5 | -0.2443 | 0.037 | -0.0921 | -6.6027
-6 | -0.2443 | 0.02897 | -0.0859 | -8.4329
-5.5 | -0.2378 | 0.01975 | -0.0783 | -12.0405
-5 | -0.2038 | 0.00989 | -0.0744 | -20.6067
-4.5 | -0.1386 | 0.00897 | -0.0726 | -15.4515
-4 | -0.0656 | 0.00913 | -0.0722 | -7.1851
-3.5 | 0.0009 | 0.00864 | -0.0714 | 0.10417
-3 | 0.0673 | 0.00829 | -0.0709 | 8.1182
-2.5 | 0.1309 | 0.00785 | -0.0702 | 16.6752
-2 | 0.1938 | 0.00742 | -0.0695 | 26.1186
-1.5 | 0.2545 | 0.00684 | -0.0686 | 37.2076
-1 | 0.3196 | 0.0066 | -0.0686 | 48.4242
-0.5 | 0.3857 | 0.00642 | -0.0689 | 60.0779
0 | 0.4524 | 0.00628 | -0.0695 | 72.0382
0.5 | 0.5189 | 0.00616 | -0.07 | 84.237
1 | 0.5759 | 0.00542 | -0.069 | 106.2546
1.5 | 0.6262 | 0.00444 | -0.067 | 141.036
2 | 0.6871 | 0.00477 | -0.0664 | 144.0461
2.5 | 0.7461 | 0.00515 | -0.0654 | 144.8738
3.5 | 0.8585 | 0.00594 | -0.0621 | 144.5286
4 | 0.9085 | 0.0064 | -0.0592 | 141.9531
4.5 | 0.9408 | 0.00693 | -0.0526 | 135.7576
5 | 0.9654 | 0.00788 | -0.0453 | 122.5127
5.5 | 0.99 | 0.00906 | -0.0384 | 109.2715
6 | 1.0166 | 0.01038 | -0.0322 | 97.9383
6.5 | 1.0418 | 0.01189 | -0.0261 | 87.6198
7.5 | 1.0643 | 0.0163 | -0.0113 | 65.2945
8 | 1.0687 | 0.01905 | -0.0039 | 56.0997
8.5 | 1.0866 | 0.02136 | 0.0021 | 50.8708
9 | 1.1471 | 0.02362 | 0.0003 | 48.5648
10.5 | 1.2398 | 0.0316 | 0.0105 | 39.2342
11 | 1.2609 | 0.03515 | 0.0142 | 35.872
11.5 | 1.2785 | 0.03921 | 0.0176 | 32.6065
12 | 1.2809 | 0.04475 | 0.0208 | 28.6235
12.5 | 1.2736 | 0.05152 | 0.023 | 24.7205
13 | 1.2621 | 0.0592 | 0.024 | 21.3193
13.5 | 1.2464 | 0.0678 | 0.0238 | 18.3835
14 | 1.2257 | 0.07752 | 0.0221 | 15.8114
14.5 | 1.2025 | 0.08831 | 0.0188 | 13.6168
15 | 1.1722 | 0.10064 | 0.0136 | 11.6475
15.5 | 1.1415 | 0.11389 | 0.0068 | 10.0228
16 | 1.1138 | 0.12759 | -0.0011 | 8.7295
16.5 | 1.0901 | 0.14131 | -0.0095 | 7.7142
17 | 1.0691 | 0.1553 | -0.0185 | 6.8841

## 65. Re 4M Mach 0.00 (1)
BIGFOIL.COM POLAR EXPORT
NACA66-614 a=0.0
NACA66-614 a=0.0 |  |  |  | Cl Max: | 1.444 | at alpha= | 12 | deg
JavaFoil+Calcfoil stall+Eppler ext transition |  |  |  | L/D Max: | 123.399 | at alpha= | 5 | deg
Re: | 4000000 |  |  | Cd Min: | 0.00494 | at alpha= | 1.5 | deg
Mach: | 0 |  |  | Cl=0 at alpha= | -2.9667 | deg
|  |  |  | @ Cl=0.1, Cd= | 0.006319
|  |  |  | @ Cl=0.4, Cd= | 0.0068045
|  |  |  | @ Cl=0.6, Cd= | 0.0056
alpha (deg) | Cl | Cd | Cm | Cl/Cd
-16.5 | -0.401 | 0.12948 | -0.011 | -3.096
-16 | -0.415 | 0.12133 | -0.011 | -3.42
-15.5 | -0.429 | 0.11672 | -0.011 | -3.672
-15 | -0.442 | 0.11112 | -0.012 | -3.976
-14.5 | -0.454 | 0.10604 | -0.012 | -4.284
-14 | -0.466 | 0.09904 | -0.012 | -4.703
-13.5 | -0.476 | 0.09438 | -0.013 | -5.044
-13 | -0.485 | 0.08969 | -0.013 | -5.403
-12.5 | -0.491 | 0.08365 | -0.013 | -5.871
-12 | -0.495 | 0.07863 | -0.014 | -6.301
-11.5 | -0.497 | 0.07536 | -0.014 | -6.594
-11 | -0.495 | 0.07076 | -0.015 | -7.001
-10.5 | -0.49 | 0.06741 | -0.015 | -7.274
-10 | -0.482 | 0.06274 | -0.015 | -7.682
-9.5 | -0.47 | 0.05889 | -0.016 | -7.975
-9 | -0.453 | 0.05498 | -0.016 | -8.245
-8.5 | -0.433 | 0.05192 | -0.017 | -8.336
-8 | -0.409 | 0.04841 | -0.018 | -8.442
-7.5 | -0.38 | 0.0459 | -0.018 | -8.289
-7 | -0.349 | 0.04284 | -0.019 | -8.139
-6.5 | -0.314 | 0.03949 | -0.021 | -7.957
-6 | -0.277 | 0.03644 | -0.022 | -7.594
-5.5 | -0.29 | 0.0076 | -0.04 | -38.094
-5 | -0.236 | 0.00718 | -0.041 | -32.897
-4.5 | -0.18 | 0.00701 | -0.041 | -25.716
-4 | -0.123 | 0.00683 | -0.042 | -17.948
-3.5 | -0.064 | 0.00668 | -0.043 | -9.544
-3 | -0.004 | 0.00654 | -0.044 | -0.596
-2.5 | 0.056 | 0.00642 | -0.045 | 8.781
-2 | 0.117 | 0.00628 | -0.046 | 18.612
-1.5 | 0.178 | 0.00617 | -0.047 | 28.793
-1 | 0.239 | 0.00622 | -0.048 | 38.362
-0.5 | 0.3 | 0.00653 | -0.049 | 45.871
0 | 0.361 | 0.00672 | -0.05 | 53.753
0.5 | 0.421 | 0.00685 | -0.051 | 61.47
1 | 0.481 | 0.00679 | -0.052 | 70.764
1.5 | 0.54 | 0.00494 | -0.053 | 109.386
2 | 0.6 | 0.0056 | -0.053 | 106.983
2.5 | 0.658 | 0.0059 | -0.054 | 111.553
3 | 0.717 | 0.00621 | -0.055 | 115.568
3.5 | 0.775 | 0.00656 | -0.056 | 118.274
4 | 0.833 | 0.00691 | -0.057 | 120.56
4.5 | 0.891 | 0.00726 | -0.058 | 122.702
5 | 0.947 | 0.00768 | -0.059 | 123.399
5.5 | 1.002 | 0.00819 | -0.06 | 122.274
6 | 1.056 | 0.00872 | -0.061 | 121.038
6.5 | 1.107 | 0.00919 | -0.062 | 120.54
7 | 1.153 | 0.01234 | -0.062 | 93.46
7.5 | 1.201 | 0.0129 | -0.063 | 93.112
8 | 1.247 | 0.01352 | -0.064 | 92.218
8.5 | 1.29 | 0.01416 | -0.065 | 91.058
9 | 1.329 | 0.01485 | -0.066 | 89.486
9.5 | 1.362 | 0.0156 | -0.067 | 87.289
10 | 1.391 | 0.01641 | -0.067 | 84.762
10.5 | 1.415 | 0.01727 | -0.068 | 81.905
11 | 1.434 | 0.01826 | -0.069 | 78.501
11.5 | 1.442 | 0.01929 | -0.07 | 74.747
12 | 1.444 | 0.02028 | -0.071 | 71.183
12.5 | 1.439 | 0.02149 | -0.072 | 66.939
13 | 1.427 | 0.0228 | -0.072 | 62.575
13.5 | 1.408 | 0.02458 | -0.073 | 57.299
14 | 1.384 | 0.02618 | -0.074 | 52.89
14.5 | 1.355 | 0.02791 | -0.075 | 48.561
15 | 1.321 | 0.03009 | -0.075 | 43.888
15.5 | 1.283 | 0.03233 | -0.076 | 39.678
16 | 1.241 | 0.0348 | -0.077 | 35.66
16.5 | 1.193 | 0.03918 | -0.077 | 30.459
17 | 1.147 | 0.04242 | -0.077 | 27.046

## 66. Re 4M Mach 0.00 (2)
BIGFOIL.COM POLAR EXPORT
NACA66-614 a=0.0
NACA66-614 a=0.0 |  |  |  | Cl Max: | 1.6008 | at alpha= | 19.5 | deg
XFOIL ncrit=9 |  |  |  | L/D Max: | 154.236 | at alpha= | 4 | deg
Re: | 4000000 |  |  | Cd Min: | 0.19357 | at alpha= | -18 | deg
Mach: | 0 |  |  | Cl=0 at alpha= | -3.2597 | deg
|  |  |  | @ Cl=0.1, Cd= | 0.0063797
|  |  |  | @ Cl=0.4, Cd= | 0.0055744
|  |  |  | @ Cl=0.6, Cd= | 0.0040985
alpha (deg) | Cl | Cd | Cm | Cl/Cd
-18 | -0.4399 | 0.19357 | -0.0158 | -2.2726
-17.5 | -0.4298 | 0.18426 | -0.02 | -2.3326
-17 | -0.4135 | 0.17799 | -0.0239 | -2.3232
-16.5 | -0.395 | 0.17256 | -0.0276 | -2.2891
-16 | -0.3789 | 0.16602 | -0.0314 | -2.2823
-15.5 | -0.362 | 0.1591 | -0.0351 | -2.2753
-15 | -0.3478 | 0.15193 | -0.0389 | -2.2892
-13.5 | -0.3552 | 0.118 | -0.0531 | -3.0102
-13 | -0.9862 | 0.02202 | -0.0594 | -44.7866
-12.5 | -0.9534 | 0.01932 | -0.0572 | -49.3478
-12 | -0.9127 | 0.01754 | -0.0557 | -52.0353
-11.5 | -0.8688 | 0.01604 | -0.0546 | -54.1646
-11 | -0.8226 | 0.01469 | -0.0537 | -55.9973
-10.5 | -0.774 | 0.01366 | -0.0531 | -56.6618
-10 | -0.7244 | 0.01271 | -0.0526 | -56.9945
-9.5 | -0.6737 | 0.01186 | -0.0523 | -56.8044
-9 | -0.6219 | 0.01113 | -0.052 | -55.876
-8.5 | -0.5699 | 0.01044 | -0.0518 | -54.5881
-8 | -0.5171 | 0.00987 | -0.0517 | -52.3911
-7.5 | -0.4655 | 0.00915 | -0.0513 | -50.8743
-7 | -0.4136 | 0.00857 | -0.051 | -48.2614
-6.5 | -0.3603 | 0.00811 | -0.0509 | -44.4266
-6 | -0.3076 | 0.00761 | -0.0508 | -40.4205
-5.5 | -0.2518 | 0.00742 | -0.0512 | -33.9353
-5 | -0.1952 | 0.00731 | -0.0517 | -26.7031
-4.5 | -0.1386 | 0.00721 | -0.0523 | -19.2233
-4 | -0.0827 | 0.00696 | -0.0527 | -11.8822
-3.5 | -0.0272 | 0.00667 | -0.053 | -4.078
-3 | 0.0294 | 0.0065 | -0.0535 | 4.5231
-2.5 | 0.0865 | 0.00642 | -0.0542 | 13.4735
-2 | 0.1434 | 0.00625 | -0.0548 | 22.944
-1.5 | 0.1996 | 0.00599 | -0.0553 | 33.3222
-1 | 0.2563 | 0.00583 | -0.0559 | 43.9623
-0.5 | 0.3136 | 0.00573 | -0.0566 | 54.7295
0 | 0.3711 | 0.00562 | -0.0574 | 66.032
0.5 | 0.4282 | 0.00553 | -0.0581 | 77.4322
1 | 0.4705 | 0.0038 | -0.0568 | 123.8158
1.5 | 0.5269 | 0.00379 | -0.0574 | 139.0237
2 | 0.5821 | 0.00401 | -0.0579 | 145.1621
2.5 | 0.6367 | 0.00428 | -0.0582 | 148.7617
3 | 0.6911 | 0.00454 | -0.0586 | 152.2247
3.5 | 0.7449 | 0.00484 | -0.0588 | 153.905
4 | 0.7974 | 0.00517 | -0.0589 | 154.236
4.5 | 0.845 | 0.0057 | -0.058 | 148.2456
5 | 0.8919 | 0.00623 | -0.0571 | 143.1621
5.5 | 0.9336 | 0.00687 | -0.0552 | 135.8952
6 | 0.9699 | 0.00763 | -0.0523 | 127.1166
7 | 1.0211 | 0.00909 | -0.0422 | 112.3322
7.5 | 1.0366 | 0.01025 | -0.0358 | 101.1317
8 | 1.0579 | 0.01139 | -0.0308 | 92.8797
8.5 | 1.0824 | 0.01249 | -0.0266 | 86.6613
9 | 1.1139 | 0.01332 | -0.0236 | 83.6261
9.5 | 1.1435 | 0.01414 | -0.0203 | 80.8699
10 | 1.2057 | 0.01503 | -0.0243 | 80.2196
11.5 | 1.2985 | 0.01829 | -0.017 | 70.9951
12 | 1.3283 | 0.0196 | -0.0149 | 67.7704
12.5 | 1.359 | 0.02088 | -0.0131 | 65.0862
13 | 1.3868 | 0.02238 | -0.011 | 61.966
13.5 | 1.4102 | 0.02425 | -0.0087 | 58.1526
14 | 1.4381 | 0.02587 | -0.0071 | 55.5895
14.5 | 1.4634 | 0.02774 | -0.0054 | 52.7541
15 | 1.4857 | 0.02988 | -0.0036 | 49.7222
15.5 | 1.503 | 0.03251 | -0.0017 | 46.2319
16 | 1.5251 | 0.03487 | -0.0004 | 43.7367
16.5 | 1.544 | 0.03754 | 0.001 | 41.1295
17 | 1.5607 | 0.04053 | 0.0021 | 38.5073
17.5 | 1.5712 | 0.04423 | 0.0033 | 35.5234
18 | 1.5779 | 0.04847 | 0.0042 | 32.5542
18.5 | 1.59 | 0.05239 | 0.0045 | 30.3493
19 | 1.5961 | 0.0571 | 0.0046 | 27.9527
19.5 | 1.6008 | 0.06218 | 0.0042 | 25.7446
20 | 1.5998 | 0.0682 | 0.0034 | 23.4575

## 67. Re 4M Mach 0.10 (1)
BIGFOIL.COM POLAR EXPORT
NACA66-614 a=0.0
NACA66-614 a=0.0 |  |  |  | Cl Max: | 1.439 | at alpha= | 11.5 | deg
JavaFoil+Calcfoil stall+Eppler ext transition |  |  |  | L/D Max: | 123.276 | at alpha= | 5 | deg
Re: | 4000000 |  |  | Cd Min: | 0.00498 | at alpha= | 1.5 | deg
Mach: | 0.1 |  |  | Cl=0 at alpha= | -2.9672 | deg
|  |  |  | @ Cl=0.1, Cd= | 0.0063297
|  |  |  | @ Cl=0.4, Cd= | 0.0068087
|  |  |  | @ Cl=0.6, Cd= | 0.0056176
alpha (deg) | Cl | Cd | Cm | Cl/Cd
-16 | -0.372 | 0.12408 | -0.011 | -2.998
-15.5 | -0.388 | 0.12062 | -0.011 | -3.218
-15 | -0.404 | 0.11224 | -0.012 | -3.599
-14.5 | -0.419 | 0.1072 | -0.012 | -3.911
-14 | -0.434 | 0.10184 | -0.012 | -4.258
-13.5 | -0.447 | 0.09528 | -0.013 | -4.69
-13 | -0.458 | 0.08996 | -0.013 | -5.097
-12.5 | -0.468 | 0.08511 | -0.013 | -5.501
-12 | -0.476 | 0.07884 | -0.014 | -6.032
-11.5 | -0.48 | 0.07639 | -0.014 | -6.284
-11 | -0.481 | 0.07141 | -0.015 | -6.741
-10.5 | -0.479 | 0.06738 | -0.015 | -7.11
-10 | -0.473 | 0.06316 | -0.016 | -7.49
-9.5 | -0.463 | 0.05899 | -0.016 | -7.847
-9 | -0.448 | 0.05544 | -0.017 | -8.089
-8.5 | -0.43 | 0.05243 | -0.017 | -8.195
-8 | -0.407 | 0.04872 | -0.018 | -8.346
-7.5 | -0.379 | 0.04614 | -0.018 | -8.222
-7 | -0.348 | 0.0431 | -0.019 | -8.083
-6.5 | -0.314 | 0.03995 | -0.02 | -7.862
-6 | -0.277 | 0.03714 | -0.022 | -7.449
-5.5 | -0.29 | 0.00758 | -0.04 | -38.319
-5 | -0.237 | 0.00722 | -0.041 | -32.803
-4.5 | -0.181 | 0.00698 | -0.042 | -25.918
-4 | -0.123 | 0.00687 | -0.043 | -17.935
-3.5 | -0.064 | 0.00672 | -0.043 | -9.524
-3 | -0.004 | 0.00655 | -0.044 | -0.598
-2.5 | 0.057 | 0.00643 | -0.045 | 8.802
-2 | 0.117 | 0.00629 | -0.046 | 18.677
-1.5 | 0.179 | 0.00625 | -0.047 | 28.566
-1 | 0.24 | 0.00623 | -0.048 | 38.48
-0.5 | 0.301 | 0.00656 | -0.049 | 45.922
0 | 0.363 | 0.00671 | -0.05 | 54.175
0.5 | 0.423 | 0.00687 | -0.051 | 61.55
1 | 0.483 | 0.00681 | -0.052 | 70.985
1.5 | 0.543 | 0.00498 | -0.053 | 108.988
2 | 0.602 | 0.00564 | -0.054 | 106.742
2.5 | 0.662 | 0.00592 | -0.055 | 111.674
3 | 0.72 | 0.00625 | -0.056 | 115.238
3.5 | 0.779 | 0.00658 | -0.056 | 118.337
4 | 0.837 | 0.00695 | -0.057 | 120.543
4.5 | 0.895 | 0.00731 | -0.058 | 122.47
5 | 0.951 | 0.00772 | -0.059 | 123.276
5.5 | 1.006 | 0.00827 | -0.06 | 121.703
6 | 1.06 | 0.0088 | -0.061 | 120.552
6.5 | 1.112 | 0.00929 | -0.062 | 119.688
7 | 1.158 | 0.01246 | -0.063 | 92.962
7.5 | 1.206 | 0.01301 | -0.063 | 92.664
8 | 1.251 | 0.01365 | -0.064 | 91.653
8.5 | 1.294 | 0.01431 | -0.065 | 90.423
9 | 1.332 | 0.015 | -0.066 | 88.822
9.5 | 1.365 | 0.01579 | -0.067 | 86.45
10 | 1.393 | 0.01662 | -0.068 | 83.806
10.5 | 1.415 | 0.01758 | -0.069 | 80.512
11 | 1.433 | 0.01852 | -0.07 | 77.345
11.5 | 1.439 | 0.01959 | -0.07 | 73.444
12 | 1.437 | 0.02058 | -0.071 | 69.847
12.5 | 1.429 | 0.02183 | -0.072 | 65.436
13 | 1.413 | 0.02334 | -0.073 | 60.532
13.5 | 1.39 | 0.0251 | -0.074 | 55.371
14 | 1.361 | 0.02676 | -0.074 | 50.868
14.5 | 1.326 | 0.02884 | -0.075 | 45.989
15 | 1.287 | 0.03096 | -0.076 | 41.565
15.5 | 1.242 | 0.0338 | -0.076 | 36.744
16 | 1.194 | 0.03667 | -0.077 | 32.558
16.5 | 1.14 | 0.04126 | -0.077 | 27.634

## 68. Re 4M Mach 0.10 (2)
BIGFOIL.COM POLAR EXPORT
NACA66-614 a=0.0
NACA66-614 a=0.0 |  |  |  | Cl Max: | 1.5877 | at alpha= | 19.5 | deg
XFOIL ncrit=9 |  |  |  | L/D Max: | 154.212 | at alpha= | 4 | deg
Re: | 4000000 |  |  | Cd Min: | 0.0726 | at alpha= | 20 | deg
Mach: | 0.1 |  |  | Cl=0 at alpha= | -3.2636 | deg
|  |  |  | @ Cl=0.1, Cd= | 0.0064004
|  |  |  | @ Cl=0.4, Cd= | 0.0055833
|  |  |  | @ Cl=0.6, Cd= | 0.0041036
alpha (deg) | Cl | Cd | Cm | Cl/Cd
-12.5 | -0.6255 | 0.05798 | -0.0847 | -10.7882
-12 | -0.9062 | 0.02039 | -0.0592 | -44.4434
-11.5 | -0.8688 | 0.01775 | -0.0572 | -48.9465
-11 | -0.8254 | 0.01582 | -0.0558 | -52.1745
-10.5 | -0.7778 | 0.01448 | -0.0549 | -53.7155
-10 | -0.7285 | 0.0133 | -0.0542 | -54.7744
-9.5 | -0.6778 | 0.01229 | -0.0537 | -55.1505
-9 | -0.6257 | 0.01145 | -0.0533 | -54.6463
-8.5 | -0.5733 | 0.01067 | -0.053 | -53.7301
-8 | -0.5201 | 0.01004 | -0.0528 | -51.8028
-7.5 | -0.4678 | 0.00932 | -0.0524 | -50.1931
-6.5 | -0.362 | 0.0082 | -0.0517 | -44.1463
-6 | -0.3094 | 0.00763 | -0.0514 | -40.5505
-5.5 | -0.2532 | 0.00744 | -0.0517 | -34.0323
-5 | -0.1962 | 0.00733 | -0.0522 | -26.7667
-4.5 | -0.139 | 0.00723 | -0.0528 | -19.2254
-4 | -0.0823 | 0.00702 | -0.0532 | -11.7236
-3.5 | -0.0269 | 0.00669 | -0.0535 | -4.0209
-3 | 0.03 | 0.00652 | -0.054 | 4.6012
-2.5 | 0.0874 | 0.00644 | -0.0546 | 13.5714
-2 | 0.1447 | 0.00626 | -0.0552 | 23.115
-1.5 | 0.2012 | 0.006 | -0.0557 | 33.5333
-1 | 0.2582 | 0.00584 | -0.0563 | 44.2123
-0.5 | 0.3158 | 0.00573 | -0.057 | 55.1134
0 | 0.3736 | 0.00562 | -0.0578 | 66.4769
0.5 | 0.4311 | 0.00554 | -0.0585 | 77.8159
1 | 0.4735 | 0.00381 | -0.0572 | 124.2782
1.5 | 0.5301 | 0.00381 | -0.0578 | 139.1339
2 | 0.5856 | 0.00403 | -0.0582 | 145.3102
2.5 | 0.6404 | 0.00431 | -0.0585 | 148.5847
3 | 0.695 | 0.00457 | -0.0588 | 152.0788
3.5 | 0.7492 | 0.00486 | -0.0591 | 154.1564
4 | 0.8019 | 0.0052 | -0.0591 | 154.2115
4.5 | 0.8496 | 0.00573 | -0.0582 | 148.2723
5 | 0.8963 | 0.00626 | -0.0571 | 143.1789
5.5 | 0.9378 | 0.0069 | -0.0551 | 135.913
6 | 0.9734 | 0.00768 | -0.0519 | 126.7448
6.5 | 1.0034 | 0.00832 | -0.0476 | 120.601
7 | 1.0214 | 0.00919 | -0.0411 | 111.1425
7.5 | 1.0373 | 0.01039 | -0.0348 | 99.8364
8 | 1.0578 | 0.01159 | -0.0297 | 91.2683
8.5 | 1.0832 | 0.01269 | -0.0256 | 85.3586
9 | 1.1149 | 0.01354 | -0.0226 | 82.3412
9.5 | 1.1445 | 0.01437 | -0.0192 | 79.6451
10 | 1.2099 | 0.01536 | -0.0238 | 78.7695
11.5 | 1.3 | 0.01873 | -0.0157 | 69.4074
12 | 1.3302 | 0.02006 | -0.0136 | 66.3111
12.5 | 1.36 | 0.02144 | -0.0116 | 63.4328
13 | 1.3871 | 0.02307 | -0.0095 | 60.1257
13.5 | 1.4106 | 0.025 | -0.0071 | 56.424
14 | 1.4395 | 0.02663 | -0.0055 | 54.0556
14.5 | 1.4644 | 0.02861 | -0.0037 | 51.1849
15 | 1.4848 | 0.03097 | -0.0018 | 47.9432
15.5 | 1.5033 | 0.03362 | 0 | 44.7145
16 | 1.5241 | 0.03618 | 0.0014 | 42.1255
16.5 | 1.5415 | 0.03911 | 0.0028 | 39.4145
17 | 1.5567 | 0.04238 | 0.004 | 36.7319
17.5 | 1.5638 | 0.04655 | 0.0052 | 33.594
18 | 1.5729 | 0.05076 | 0.0058 | 30.987
18.5 | 1.5828 | 0.05509 | 0.006 | 28.7312
19 | 1.5868 | 0.06026 | 0.0059 | 26.3326
19.5 | 1.5877 | 0.06603 | 0.0053 | 24.0451
20 | 1.584 | 0.0726 | 0.0041 | 21.8182

## 69. Re 4M Mach 0.25 (1)
BIGFOIL.COM POLAR EXPORT
NACA66-614 a=0.0
NACA66-614 a=0.0 |  |  |  | Cl Max: | 1.416 | at alpha= | 11 | deg
JavaFoil+Calcfoil stall+Eppler ext transition |  |  |  | L/D Max: | 121.243 | at alpha= | 4.5 | deg
Re: | 4000000 |  |  | Cd Min: | 0.00547 | at alpha= | 1.5 | deg
Mach: | 0.25 |  |  | Cl=0 at alpha= | -2.9677 | deg
|  |  |  | @ Cl=0.1, Cd= | 0.00644
|  |  |  | @ Cl=0.4, Cd= | 0.0068011
|  |  |  | @ Cl=0.6, Cd= | 0.0056885
alpha (deg) | Cl | Cd | Cm | Cl/Cd
-14 | -0.065 | 0.12504 | -0.011 | -0.519
-13.5 | -0.15 | 0.10348 | -0.013 | -1.451
-13 | -0.208 | 0.09753 | -0.013 | -2.134
-12.5 | -0.254 | 0.09036 | -0.013 | -2.812
-12 | -0.294 | 0.08558 | -0.014 | -3.433
-11.5 | -0.328 | 0.08106 | -0.014 | -4.047
-11 | -0.357 | 0.07495 | -0.015 | -4.759
-10.5 | -0.379 | 0.07067 | -0.015 | -5.366
-10 | -0.395 | 0.0662 | -0.016 | -5.97
-9.5 | -0.404 | 0.06133 | -0.016 | -6.592
-9 | -0.406 | 0.05789 | -0.017 | -7.015
-8.5 | -0.401 | 0.05432 | -0.017 | -7.375
-8 | -0.388 | 0.05041 | -0.018 | -7.701
-7.5 | -0.369 | 0.0471 | -0.018 | -7.834
-7 | -0.344 | 0.04428 | -0.019 | -7.761
-6.5 | -0.313 | 0.04159 | -0.02 | -7.524
-6 | -0.278 | 0.03839 | -0.021 | -7.234
-5.5 | -0.239 | 0.03531 | -0.023 | -6.765
-5 | -0.241 | 0.0073 | -0.042 | -33.031
-4.5 | -0.185 | 0.00714 | -0.043 | -25.883
-4 | -0.126 | 0.00693 | -0.044 | -18.202
-3.5 | -0.066 | 0.0068 | -0.045 | -9.651
-3 | -0.004 | 0.00667 | -0.046 | -0.602
-2.5 | 0.058 | 0.00654 | -0.047 | 8.885
-2 | 0.121 | 0.00639 | -0.048 | 18.884
-1.5 | 0.183 | 0.0063 | -0.049 | 29.089
-1 | 0.246 | 0.00629 | -0.049 | 39.174
-0.5 | 0.309 | 0.00662 | -0.05 | 46.759
0 | 0.373 | 0.00681 | -0.051 | 54.786
0.5 | 0.434 | 0.00679 | -0.052 | 63.945
1 | 0.496 | 0.00666 | -0.053 | 74.43
1.5 | 0.557 | 0.00547 | -0.054 | 101.84
2 | 0.618 | 0.00578 | -0.055 | 106.895
2.5 | 0.678 | 0.00607 | -0.056 | 111.734
3 | 0.739 | 0.00643 | -0.057 | 114.961
3.5 | 0.799 | 0.0068 | -0.058 | 117.441
4 | 0.858 | 0.00717 | -0.059 | 119.649
4.5 | 0.918 | 0.00757 | -0.06 | 121.243
5 | 0.975 | 0.00805 | -0.061 | 121.098
5.5 | 1.031 | 0.00862 | -0.062 | 119.663
6 | 1.086 | 0.00909 | -0.063 | 119.547
6.5 | 1.138 | 0.00972 | -0.063 | 117.161
7 | 1.184 | 0.01305 | -0.064 | 90.719
7.5 | 1.231 | 0.01371 | -0.065 | 89.796
8 | 1.275 | 0.0144 | -0.066 | 88.596
8.5 | 1.316 | 0.01517 | -0.067 | 86.783
9 | 1.351 | 0.01602 | -0.068 | 84.356
9.5 | 1.378 | 0.0169 | -0.069 | 81.539
10 | 1.398 | 0.01785 | -0.069 | 78.356
10.5 | 1.411 | 0.01891 | -0.07 | 74.631
11 | 1.416 | 0.02015 | -0.071 | 70.242
11.5 | 1.403 | 0.02147 | -0.072 | 65.348
12 | 1.378 | 0.02292 | -0.073 | 60.127
12.5 | 1.342 | 0.02445 | -0.074 | 54.889
13 | 1.293 | 0.02652 | -0.074 | 48.748
13.5 | 1.232 | 0.02879 | -0.075 | 42.807
14 | 1.157 | 0.03269 | -0.075 | 35.399
14.5 | 1.075 | 0.03601 | -0.076 | 29.841
15 | 0.941 | 0.05718 | -0.071 | 16.45
15.5 | 0.775 | 0.11452 | -0.048 | 6.766
16 | 0.684 | 0.13006 | -0.04 | 5.259

## 70. Re 4M Mach 0.25 (2)
BIGFOIL.COM POLAR EXPORT
NACA66-614 a=0.0
NACA66-614 a=0.0 |  |  |  | Cl Max: | 1.5266 | at alpha= | 17.5 | deg
XFOIL ncrit=9 |  |  |  | L/D Max: | 154.79 | at alpha= | 3.5 | deg
Re: | 4000000 |  |  | Cd Min: | 0.14031 | at alpha= | -14 | deg
Mach: | 0.25 |  |  | Cl=0 at alpha= | -3.2863 | deg
|  |  |  | @ Cl=0.1, Cd= | 0.0064944
|  |  |  | @ Cl=0.4, Cd= | 0.0056513
|  |  |  | @ Cl=0.6, Cd= | 0.004129
alpha (deg) | Cl | Cd | Cm | Cl/Cd
-14 | -0.3129 | 0.14031 | -0.0471 | -2.2301
-13 | -0.288 | 0.12523 | -0.0547 | -2.2998
-12.5 | -0.2307 | 0.11279 | -0.0477 | -2.0454
-12 | -0.2954 | 0.10393 | -0.064 | -2.8423
-11.5 | -0.3096 | 0.09217 | -0.0694 | -3.359
-11 | -0.3823 | 0.07157 | -0.0812 | -5.3416
-10.5 | -0.4064 | 0.06269 | -0.0876 | -6.4827
-10 | -0.4951 | 0.0523 | -0.0822 | -9.4665
-9.5 | -0.5665 | 0.0379 | -0.074 | -14.9472
-9 | -0.6311 | 0.01753 | -0.062 | -36.0011
-8.5 | -0.5898 | 0.01315 | -0.0599 | -44.8517
-8 | -0.536 | 0.01163 | -0.0589 | -46.0877
-7.5 | -0.481 | 0.01047 | -0.0581 | -45.9408
-7 | -0.4263 | 0.00944 | -0.0571 | -45.1589
-6.5 | -0.3715 | 0.00866 | -0.0563 | -42.8984
-6 | -0.3156 | 0.00811 | -0.0557 | -38.9149
-5.5 | -0.2606 | 0.00758 | -0.0551 | -34.3799
-5 | -0.2013 | 0.00745 | -0.0553 | -27.0201
-4.5 | -0.1415 | 0.00734 | -0.0557 | -19.2779
-4 | -0.0816 | 0.0072 | -0.0561 | -11.3333
-3.5 | -0.025 | 0.00681 | -0.0561 | -3.6711
-3 | 0.0335 | 0.00662 | -0.0564 | 5.0604
-2.5 | 0.0928 | 0.00652 | -0.057 | 14.2331
-2 | 0.1518 | 0.00631 | -0.0575 | 24.0571
-1.5 | 0.2102 | 0.00608 | -0.0579 | 34.5724
-1 | 0.2685 | 0.0059 | -0.0584 | 45.5085
-0.5 | 0.3281 | 0.00576 | -0.0591 | 56.9618
0 | 0.3877 | 0.00567 | -0.0599 | 68.3774
0.5 | 0.447 | 0.00558 | -0.0606 | 80.1075
1 | 0.4904 | 0.00388 | -0.0591 | 126.3918
1.5 | 0.5479 | 0.00388 | -0.0595 | 141.2113
2 | 0.6044 | 0.00415 | -0.0598 | 145.6386
2.5 | 0.661 | 0.00442 | -0.0601 | 149.5475
3 | 0.7171 | 0.00469 | -0.0603 | 152.8998
3.5 | 0.7724 | 0.00499 | -0.0604 | 154.7896
4 | 0.8258 | 0.00537 | -0.06 | 153.7803
4.5 | 0.8741 | 0.00589 | -0.0588 | 148.4041
5 | 0.9194 | 0.00647 | -0.057 | 142.102
5.5 | 0.9595 | 0.00711 | -0.0542 | 134.9508
6 | 0.9861 | 0.00788 | -0.0487 | 125.1396
6.5 | 1.0051 | 0.00872 | -0.0419 | 115.2638
7 | 1.0255 | 0.0098 | -0.0359 | 104.6429
7.5 | 1.0412 | 0.01122 | -0.0296 | 92.7986
8 | 1.0588 | 0.01273 | -0.0239 | 83.1736
8.5 | 1.0865 | 0.01391 | -0.0199 | 78.1093
9 | 1.1188 | 0.01489 | -0.0167 | 75.1377
9.5 | 1.1547 | 0.01582 | -0.0141 | 72.9899
10 | 1.2105 | 0.01715 | -0.0164 | 70.5831
10.5 | 1.2451 | 0.01835 | -0.014 | 67.8529
11 | 1.2774 | 0.01973 | -0.0115 | 64.744
11.5 | 1.3072 | 0.0213 | -0.0088 | 61.3709
12 | 1.3385 | 0.02288 | -0.0065 | 58.5009
12.5 | 1.3659 | 0.02478 | -0.004 | 55.1211
13 | 1.39 | 0.02697 | -0.0014 | 51.5387
13.5 | 1.4159 | 0.02918 | 0.0009 | 48.523
14 | 1.4401 | 0.03156 | 0.0031 | 45.6305
14.5 | 1.4585 | 0.03452 | 0.0054 | 42.2509
15 | 1.4772 | 0.03759 | 0.0074 | 39.2977
15.5 | 1.4944 | 0.04096 | 0.0091 | 36.4844
16 | 1.5097 | 0.04466 | 0.0105 | 33.8043
16.5 | 1.5136 | 0.04961 | 0.0119 | 30.51
17 | 1.5224 | 0.05441 | 0.0125 | 27.9802
17.5 | 1.5266 | 0.05992 | 0.0127 | 25.4773
18 | 1.526 | 0.06628 | 0.0122 | 23.0235
18.5 | 1.5197 | 0.07361 | 0.011 | 20.6453
19 | 1.5067 | 0.08219 | 0.0087 | 18.3319
19.5 | 1.4903 | 0.09162 | 0.0056 | 16.2661
20 | 1.4746 | 0.1014 | 0.0016 | 14.5424

## 71. Re 4M Mach 0.50 (1)
BIGFOIL.COM POLAR EXPORT
NACA66-614 a=0.0
NACA66-614 a=0.0 |  |  |  | Cl Max: | 1.339 | at alpha= | 8 | deg
JavaFoil+Calcfoil stall+Eppler ext transition |  |  |  | L/D Max: | 114.863 | at alpha= | 4.5 | deg
Re: | 4000000 |  |  | Cd Min: | 0.00649 | at alpha= | 2 | deg
Mach: | 0.5 |  |  | Cl=0 at alpha= | -2.971 | deg
|  |  |  | @ Cl=0.1, Cd= | 0.0067236
|  |  |  | @ Cl=0.4, Cd= | 0.0070643
|  |  |  | @ Cl=0.6, Cd= | 0.0077432
alpha (deg) | Cl | Cd | Cm | Cl/Cd
-20 | -0.947 | 0.1649 | -0.012 | -5.744
-19.5 | -0.92 | 0.15864 | -0.012 | -5.8
-19 | -0.893 | 0.15368 | -0.012 | -5.811
-18.5 | -0.866 | 0.14891 | -0.013 | -5.814
-18 | -0.838 | 0.1433 | -0.013 | -5.848
-17.5 | -0.809 | 0.13629 | -0.013 | -5.936
-17 | -0.781 | 0.13133 | -0.013 | -5.95
-16.5 | -0.754 | 0.12723 | -0.013 | -5.927
-16 | -0.727 | 0.1234 | -0.014 | -5.888
-15.5 | -0.699 | 0.11973 | -0.014 | -5.838
-15 | -0.671 | 0.11399 | -0.015 | -5.891
-14.5 | -0.644 | 0.11246 | -0.015 | -5.724
-14 | -0.615 | 0.1046 | -0.015 | -5.879
-13.5 | -0.587 | 0.09402 | -0.015 | -6.248
-13 | -0.56 | 0.08776 | -0.016 | -6.377
-12.5 | -0.532 | 0.08146 | -0.016 | -6.53
-12 | -0.504 | 0.07614 | -0.016 | -6.621
-11.5 | -0.476 | 0.07161 | -0.017 | -6.653
-11 | -0.449 | 0.06675 | -0.018 | -6.721
-10.5 | -0.421 | 0.06212 | -0.018 | -6.782
-10 | -0.393 | 0.07964 | -0.018 | -4.929
-9.5 | -0.364 | 0.06868 | -0.018 | -5.304
-9 | -0.336 | 0.061 | -0.018 | -5.515
-8.5 | -0.309 | 0.05628 | -0.019 | -5.483
-8 | -0.281 | 0.05162 | -0.019 | -5.44
-7.5 | -0.253 | 0.04718 | -0.02 | -5.362
-7 | -0.225 | 0.04403 | -0.021 | -5.113
-6.5 | -0.197 | 0.05592 | -0.019 | -3.516
-6 | -0.169 | 0.04533 | -0.02 | -3.725
-5.5 | -0.195 | 0.04121 | -0.021 | -4.734
-5 | -0.195 | 0.03775 | -0.022 | -5.17
-4.5 | -0.158 | 0.03478 | -0.023 | -4.547
-4 | -0.111 | 0.03185 | -0.025 | -3.479
-3.5 | -0.072 | 0.00724 | -0.05 | -9.984
-3 | -0.004 | 0.00697 | -0.051 | -0.639
-2.5 | 0.065 | 0.00682 | -0.052 | 9.461
-2 | 0.134 | 0.00663 | -0.053 | 20.251
-1.5 | 0.204 | 0.00657 | -0.054 | 31.102
-1 | 0.275 | 0.00702 | -0.055 | 39.172
-0.5 | 0.345 | 0.00653 | -0.056 | 52.895
0 | 0.415 | 0.00721 | -0.057 | 57.54
0.5 | 0.482 | 0.00735 | -0.058 | 65.483
1 | 0.55 | 0.00753 | -0.059 | 73.023
1.5 | 0.618 | 0.00782 | -0.06 | 78.98
2 | 0.685 | 0.00649 | -0.061 | 105.606
2.5 | 0.752 | 0.00692 | -0.062 | 108.639
3 | 0.819 | 0.00738 | -0.063 | 110.976
3.5 | 0.885 | 0.00785 | -0.064 | 112.691
4 | 0.951 | 0.00834 | -0.065 | 113.933
4.5 | 1.016 | 0.00884 | -0.066 | 114.863
5 | 1.078 | 0.00955 | -0.067 | 112.836
5.5 | 1.137 | 0.01033 | -0.068 | 110.058
6 | 1.194 | 0.01119 | -0.069 | 106.726
6.5 | 1.241 | 0.01534 | -0.07 | 80.876
7 | 1.285 | 0.0163 | -0.071 | 78.781
7.5 | 1.319 | 0.01742 | -0.072 | 75.726
8 | 1.339 | 0.01878 | -0.073 | 71.292
8.5 | 1.336 | 0.0204 | -0.074 | 65.472
9 | 1.278 | 0.02224 | -0.075 | 57.48
9.5 | 0.681 | 0.06543 | -0.036 | 10.409
10 | 0.839 | 0.02707 | -0.076 | 30.986
10.5 | 0.873 | 0.02677 | -0.078 | 32.62
11 | 0.901 | 0.02941 | -0.078 | 30.63
11.5 | 0.787 | 0.08173 | -0.039 | 9.628
12 | 0.813 | 0.09368 | -0.039 | 8.679
12.5 | 0.841 | 0.08812 | -0.043 | 9.543
13 | 0.866 | 0.09895 | -0.042 | 8.753

## 72. Re 4M Mach 0.50 (2)
BIGFOIL.COM POLAR EXPORT
NACA66-614 a=0.0
NACA66-614 a=0.0 |  |  |  | Cl Max: | 1.3187 | at alpha= | 12 | deg
XFOIL ncrit=9 |  |  |  | L/D Max: | 150.88 | at alpha= | 3 | deg
Re: | 4000000 |  |  | Cd Min: | 0.24261 | at alpha= | -20 | deg
Mach: | 0.5 |  |  | Cl=0 at alpha= | -3.4502 | deg
|  |  |  | @ Cl=0.1, Cd= | 0.0071063
|  |  |  | @ Cl=0.4, Cd= | 0.0059354
|  |  |  | @ Cl=0.6, Cd= | 0.0052245
alpha (deg) | Cl | Cd | Cm | Cl/Cd
-20 | -0.5466 | 0.24261 | 0.0049 | -2.253
-19.5 | -0.5242 | 0.2349 | -0.0001 | -2.2316
-19 | -0.5018 | 0.22709 | -0.005 | -2.2097
-18.5 | -0.4793 | 0.21939 | -0.0099 | -2.1847
-18 | -0.4569 | 0.21174 | -0.0147 | -2.1578
-17.5 | -0.4352 | 0.20399 | -0.0194 | -2.1334
-17 | -0.4133 | 0.19635 | -0.024 | -2.1049
-16.5 | -0.3933 | 0.1883 | -0.0287 | -2.0887
-16 | -0.3714 | 0.18102 | -0.0332 | -2.0517
-15.5 | -0.3486 | 0.17419 | -0.0377 | -2.0013
-15 | -0.3276 | 0.16599 | -0.0422 | -1.9736
-14.5 | -0.3078 | 0.15824 | -0.0465 | -1.9451
-13.5 | -0.269 | 0.14299 | -0.0552 | -1.8813
-13 | -0.2513 | 0.13521 | -0.0594 | -1.8586
-12.5 | -0.2338 | 0.12769 | -0.0636 | -1.831
-12 | -0.2201 | 0.11994 | -0.0677 | -1.8351
-11.5 | -0.2067 | 0.11216 | -0.0718 | -1.8429
-11 | -0.1947 | 0.10429 | -0.0759 | -1.8669
-10.5 | -0.1892 | 0.09536 | -0.0803 | -1.9841
-10 | -0.1804 | 0.08773 | -0.0844 | -2.0563
-9.5 | -0.1826 | 0.07858 | -0.0891 | -2.3237
-9 | -0.18 | 0.07093 | -0.0935 | -2.5377
-8.5 | -0.1952 | 0.06121 | -0.1008 | -3.189
-8 | -0.2144 | 0.05401 | -0.1039 | -3.9696
-7.5 | -0.2465 | 0.04824 | -0.0995 | -5.1099
-7 | -0.2584 | 0.04177 | -0.0956 | -6.1863
-6.5 | -0.2606 | 0.03482 | -0.0907 | -7.4842
-6 | -0.2584 | 0.02685 | -0.0842 | -9.6238
-5.5 | -0.2551 | 0.01672 | -0.0763 | -15.2572
-5 | -0.2126 | 0.00884 | -0.0732 | -24.0498
-4.5 | -0.1479 | 0.00803 | -0.0711 | -18.4184
-4 | -0.0754 | 0.00802 | -0.0706 | -9.4015
-3.5 | -0.0062 | 0.00787 | -0.0702 | -0.7878
-3 | 0.056 | 0.00727 | -0.0689 | 7.7029
-2.5 | 0.1232 | 0.00702 | -0.0688 | 17.5499
-2 | 0.1877 | 0.00666 | -0.0684 | 28.1832
-1.5 | 0.2529 | 0.00643 | -0.0683 | 39.3313
-1 | 0.3185 | 0.00613 | -0.0684 | 51.9576
-0.5 | 0.3849 | 0.00596 | -0.0687 | 64.5805
0 | 0.4523 | 0.00585 | -0.0694 | 77.3162
0.5 | 0.5191 | 0.00578 | -0.07 | 89.8097
1 | 0.5837 | 0.0058 | -0.0702 | 100.6379
1.5 | 0.6242 | 0.00437 | -0.0667 | 142.8375
2.5 | 0.7467 | 0.005 | -0.0657 | 149.34
3 | 0.8057 | 0.00534 | -0.0646 | 150.8801
3.5 | 0.8626 | 0.00573 | -0.063 | 150.541
4 | 0.9139 | 0.00616 | -0.0603 | 148.3604
4.5 | 0.9482 | 0.00668 | -0.0541 | 141.9461
5 | 0.9666 | 0.0077 | -0.0456 | 125.5325
5.5 | 0.9964 | 0.00875 | -0.0394 | 113.8743
6 | 1.0209 | 0.0101 | -0.0329 | 101.0792
6.5 | 1.0444 | 0.01165 | -0.0265 | 89.6481
7 | 1.0576 | 0.0137 | -0.0191 | 77.1971
8 | 1.0744 | 0.01876 | -0.0046 | 57.2708
8.5 | 1.1074 | 0.02049 | -0.0003 | 54.0459
9 | 1.1396 | 0.02222 | 0.0043 | 51.2871
9.5 | 1.2066 | 0.02454 | 0.0015 | 49.1687
10 | 1.2409 | 0.02699 | 0.0048 | 45.9763
10.5 | 1.2715 | 0.02964 | 0.0087 | 42.8981
11 | 1.2953 | 0.03288 | 0.0126 | 39.3948
11.5 | 1.3114 | 0.03688 | 0.0166 | 35.5586
12 | 1.3187 | 0.04184 | 0.0203 | 31.5177
12.5 | 1.3119 | 0.0483 | 0.0232 | 27.1615
13 | 1.3023 | 0.05552 | 0.0249 | 23.4564
13.5 | 1.2798 | 0.06443 | 0.0252 | 19.8634
14 | 1.2519 | 0.07458 | 0.0237 | 16.786
14.5 | 1.2214 | 0.08588 | 0.0205 | 14.2222
15 | 1.1924 | 0.09788 | 0.0156 | 12.1823
15.5 | 1.1643 | 0.11069 | 0.0091 | 10.5186
16 | 1.1393 | 0.12385 | 0.0017 | 9.199
16.5 | 1.117 | 0.13717 | -0.0064 | 8.1432
17 | 1.0953 | 0.15099 | -0.0153 | 7.2541

## 73. Re 5M Mach 0.00 (1)
BIGFOIL.COM POLAR EXPORT
NACA66-614 a=0.0
NACA66-614 a=0.0 |  |  |  | Cl Max: | 1.446 | at alpha= | 12 | deg
JavaFoil+Calcfoil stall+Eppler ext transition |  |  |  | L/D Max: | 123.861 | at alpha= | 5 | deg
Re: | 5000000 |  |  | Cd Min: | 0.00497 | at alpha= | 1.5 | deg
Mach: | 0 |  |  | Cl=0 at alpha= | -2.9667 | deg
|  |  |  | @ Cl=0.1, Cd= | 0.0061551
|  |  |  | @ Cl=0.4, Cd= | 0.0067785
|  |  |  | @ Cl=0.6, Cd= | 0.00561
alpha (deg) | Cl | Cd | Cm | Cl/Cd
-16.5 | -0.401 | 0.12746 | -0.011 | -3.146
-16 | -0.415 | 0.11962 | -0.011 | -3.469
-15.5 | -0.429 | 0.11457 | -0.011 | -3.742
-15 | -0.442 | 0.11118 | -0.012 | -3.974
-14.5 | -0.454 | 0.10399 | -0.012 | -4.369
-14 | -0.466 | 0.09894 | -0.012 | -4.708
-13.5 | -0.476 | 0.09247 | -0.013 | -5.148
-13 | -0.485 | 0.08809 | -0.013 | -5.5
-12.5 | -0.491 | 0.08432 | -0.013 | -5.824
-12 | -0.496 | 0.07791 | -0.014 | -6.36
-11.5 | -0.497 | 0.07447 | -0.014 | -6.671
-11 | -0.495 | 0.06988 | -0.015 | -7.09
-10.5 | -0.491 | 0.06593 | -0.015 | -7.44
-10 | -0.482 | 0.06203 | -0.016 | -7.771
-9.5 | -0.47 | 0.05831 | -0.016 | -8.055
-9 | -0.453 | 0.05439 | -0.017 | -8.337
-8.5 | -0.433 | 0.05153 | -0.017 | -8.403
-8 | -0.409 | 0.04797 | -0.018 | -8.525
-7.5 | -0.381 | 0.0453 | -0.019 | -8.405
-7 | -0.349 | 0.04247 | -0.019 | -8.216
-6.5 | -0.315 | 0.03849 | -0.022 | -8.186
-6 | -0.34 | 0.00752 | -0.039 | -45.267
-5.5 | -0.29 | 0.00736 | -0.04 | -39.329
-5 | -0.236 | 0.00697 | -0.041 | -33.881
-4.5 | -0.18 | 0.00672 | -0.041 | -26.838
-4 | -0.123 | 0.00661 | -0.042 | -18.551
-3.5 | -0.064 | 0.00645 | -0.043 | -9.88
-3 | -0.004 | 0.00634 | -0.044 | -0.615
-2.5 | 0.056 | 0.00622 | -0.045 | 9.065
-2 | 0.117 | 0.00613 | -0.046 | 19.078
-1.5 | 0.178 | 0.00636 | -0.047 | 27.933
-1 | 0.239 | 0.00647 | -0.048 | 36.904
-0.5 | 0.3 | 0.00659 | -0.049 | 45.426
0 | 0.361 | 0.00672 | -0.05 | 53.808
0.5 | 0.421 | 0.00681 | -0.051 | 61.85
1 | 0.481 | 0.00672 | -0.052 | 71.576
1.5 | 0.54 | 0.00497 | -0.053 | 108.807
2 | 0.6 | 0.00561 | -0.053 | 106.852
2.5 | 0.659 | 0.00589 | -0.054 | 111.767
3 | 0.717 | 0.00621 | -0.055 | 115.563
3.5 | 0.776 | 0.00652 | -0.056 | 118.921
4 | 0.834 | 0.00683 | -0.057 | 122.006
4.5 | 0.891 | 0.00721 | -0.058 | 123.649
5 | 0.948 | 0.00765 | -0.059 | 123.861
5.5 | 1.003 | 0.00813 | -0.06 | 123.237
6 | 1.056 | 0.00863 | -0.061 | 122.37
6.5 | 1.108 | 0.00913 | -0.062 | 121.379
7 | 1.155 | 0.01186 | -0.062 | 97.315
7.5 | 1.203 | 0.01241 | -0.063 | 96.94
8 | 1.248 | 0.01298 | -0.064 | 96.163
8.5 | 1.291 | 0.01362 | -0.065 | 94.805
9 | 1.33 | 0.01428 | -0.066 | 93.135
9.5 | 1.364 | 0.015 | -0.067 | 90.887
10 | 1.393 | 0.01577 | -0.068 | 88.316
10.5 | 1.417 | 0.01659 | -0.068 | 85.406
11 | 1.436 | 0.01752 | -0.069 | 81.933
11.5 | 1.444 | 0.0185 | -0.07 | 78.065
12 | 1.446 | 0.01944 | -0.071 | 74.375
12.5 | 1.44 | 0.02057 | -0.072 | 70.01
13 | 1.429 | 0.02185 | -0.073 | 65.381
13.5 | 1.41 | 0.02353 | -0.073 | 59.924
14 | 1.386 | 0.02505 | -0.074 | 55.346
14.5 | 1.357 | 0.0267 | -0.075 | 50.829
15 | 1.323 | 0.02874 | -0.076 | 46.039
15.5 | 1.285 | 0.03084 | -0.076 | 41.675
16 | 1.244 | 0.03314 | -0.077 | 37.528
16.5 | 1.198 | 0.03659 | -0.077 | 32.737
17 | 1.151 | 0.03997 | -0.078 | 28.787

## 74. Re 5M Mach 0.00 (2)
BIGFOIL.COM POLAR EXPORT
NACA66-614 a=0.0
NACA66-614 a=0.0 |  |  |  | Cl Max: | 1.628 | at alpha= | 19.5 | deg
XFOIL ncrit=9 |  |  |  | L/D Max: | 155.774 | at alpha= | 3.5 | deg
Re: | 5000000 |  |  | Cd Min: | 0.1338 | at alpha= | -15 | deg
Mach: | 0 |  |  | Cl=0 at alpha= | -3.2389 | deg
|  |  |  | @ Cl=0.1, Cd= | 0.0059693
|  |  |  | @ Cl=0.4, Cd= | 0.0053492
|  |  |  | @ Cl=0.6, Cd= | 0.0040971
alpha (deg) | Cl | Cd | Cm | Cl/Cd
-15 | -0.4078 | 0.1338 | -0.0434 | -3.0478
-14 | -0.3458 | 0.13031 | -0.0481 | -2.6537
-13.5 | -1.0454 | 0.021 | -0.0586 | -49.781
-13 | -1.0093 | 0.01896 | -0.0567 | -53.2331
-12 | -0.9255 | 0.01579 | -0.0539 | -58.613
-11.5 | -0.8791 | 0.0146 | -0.0531 | -60.2123
-11 | -0.8314 | 0.01349 | -0.0524 | -61.6308
-10.5 | -0.7817 | 0.01263 | -0.0519 | -61.8923
-10 | -0.7312 | 0.01179 | -0.0515 | -62.0187
-9.5 | -0.6799 | 0.01102 | -0.0512 | -61.6969
-9 | -0.6279 | 0.01037 | -0.051 | -60.5497
-8.5 | -0.5756 | 0.00976 | -0.0508 | -58.9754
-8 | -0.5227 | 0.00926 | -0.0507 | -56.4471
-7.5 | -0.4692 | 0.00878 | -0.0507 | -53.4396
-7 | -0.4161 | 0.00825 | -0.0505 | -50.4364
-6.5 | -0.3633 | 0.00775 | -0.0504 | -46.8774
-6 | -0.3109 | 0.00725 | -0.0501 | -42.8828
-5.5 | -0.2554 | 0.00703 | -0.0505 | -36.33
-5 | -0.199 | 0.00684 | -0.051 | -29.0936
-4.5 | -0.1422 | 0.00669 | -0.0515 | -21.2556
-4 | -0.0853 | 0.00655 | -0.0521 | -13.0229
-3.5 | -0.0295 | 0.00633 | -0.0525 | -4.6603
-3 | 0.027 | 0.00614 | -0.0531 | 4.3974
-2.5 | 0.0845 | 0.00601 | -0.0538 | 14.0599
-2 | 0.1416 | 0.00586 | -0.0545 | 24.1638
-1.5 | 0.1987 | 0.00574 | -0.0551 | 34.6167
-1 | 0.2558 | 0.00557 | -0.0558 | 45.9246
-0.5 | 0.3132 | 0.00545 | -0.0565 | 57.4679
0 | 0.3707 | 0.00538 | -0.0574 | 68.9033
0.5 | 0.4278 | 0.00532 | -0.0581 | 80.4135
1 | 0.4714 | 0.00376 | -0.057 | 125.3723
1.5 | 0.5256 | 0.0038 | -0.0572 | 138.3158
2 | 0.5807 | 0.00401 | -0.0577 | 144.813
2.5 | 0.6361 | 0.00426 | -0.0582 | 149.3192
3 | 0.6908 | 0.0045 | -0.0586 | 153.5111
3.5 | 0.7446 | 0.00478 | -0.0588 | 155.7741
4 | 0.7964 | 0.00515 | -0.0588 | 154.6408
5 | 0.8914 | 0.00618 | -0.0571 | 144.2395
5.5 | 0.9332 | 0.00685 | -0.0552 | 136.2336
6 | 0.9702 | 0.00757 | -0.0524 | 128.1638
6.5 | 1.0049 | 0.00825 | -0.0492 | 121.8061
7 | 1.0224 | 0.00903 | -0.0425 | 113.2226
7.5 | 1.0402 | 0.01011 | -0.0365 | 102.8882
8 | 1.063 | 0.01119 | -0.0317 | 94.9955
8.5 | 1.0938 | 0.01204 | -0.0284 | 90.8472
9 | 1.1276 | 0.01279 | -0.0258 | 88.1626
9.5 | 1.1618 | 0.01351 | -0.0233 | 85.9956
10 | 1.1905 | 0.01431 | -0.0199 | 83.1936
12 | 1.3455 | 0.01851 | -0.0169 | 72.6904
12.5 | 1.3746 | 0.01985 | -0.0147 | 69.2494
13 | 1.4015 | 0.02137 | -0.0125 | 65.5826
13.5 | 1.4305 | 0.02283 | -0.0107 | 62.6588
14 | 1.4586 | 0.02439 | -0.009 | 59.8032
14.5 | 1.483 | 0.02625 | -0.0071 | 56.4952
15 | 1.5045 | 0.0284 | -0.0051 | 52.9754
15.5 | 1.5272 | 0.03054 | -0.0035 | 50.0065
16 | 1.5487 | 0.03285 | -0.002 | 47.1446
16.5 | 1.5672 | 0.03549 | -0.0004 | 44.1589
17 | 1.5821 | 0.0385 | 0.001 | 41.0935
17.5 | 1.5942 | 0.04194 | 0.0024 | 38.0114
18 | 1.6081 | 0.04535 | 0.0033 | 35.4598
18.5 | 1.6193 | 0.04917 | 0.0039 | 32.9327
19 | 1.626 | 0.05366 | 0.0042 | 30.3019
19.5 | 1.628 | 0.05882 | 0.0043 | 27.6777
20 | 1.627 | 0.06464 | 0.0037 | 25.1702

## 75. Re 5M Mach 0.10 (1)
BIGFOIL.COM POLAR EXPORT
NACA66-614 a=0.0
NACA66-614 a=0.0 |  |  |  | Cl Max: | 1.44 | at alpha= | 11.5 | deg
JavaFoil+Calcfoil stall+Eppler ext transition |  |  |  | L/D Max: | 123.41 | at alpha= | 5 | deg
Re: | 5000000 |  |  | Cd Min: | 0.00499 | at alpha= | 1.5 | deg
Mach: | 0.1 |  |  | Cl=0 at alpha= | -2.9672 | deg
|  |  |  | @ Cl=0.1, Cd= | 0.006157
|  |  |  | @ Cl=0.4, Cd= | 0.006801
|  |  |  | @ Cl=0.6, Cd= | 0.005598
alpha (deg) | Cl | Cd | Cm | Cl/Cd
-16 | -0.372 | 0.12394 | -0.011 | -3.002
-15.5 | -0.388 | 0.11829 | -0.011 | -3.281
-15 | -0.404 | 0.11265 | -0.012 | -3.586
-14.5 | -0.419 | 0.1055 | -0.012 | -3.974
-14 | -0.434 | 0.10009 | -0.012 | -4.333
-13.5 | -0.447 | 0.09376 | -0.013 | -4.767
-13 | -0.459 | 0.0901 | -0.013 | -5.089
-12.5 | -0.468 | 0.08513 | -0.013 | -5.5
-12 | -0.476 | 0.07792 | -0.014 | -6.105
-11.5 | -0.48 | 0.0759 | -0.014 | -6.324
-11 | -0.481 | 0.07054 | -0.015 | -6.826
-10.5 | -0.479 | 0.06653 | -0.015 | -7.203
-10 | -0.473 | 0.06239 | -0.016 | -7.585
-9.5 | -0.463 | 0.05837 | -0.016 | -7.931
-9 | -0.449 | 0.05494 | -0.017 | -8.165
-8.5 | -0.43 | 0.05205 | -0.017 | -8.257
-8 | -0.407 | 0.04826 | -0.018 | -8.433
-7.5 | -0.38 | 0.04551 | -0.019 | -8.343
-7 | -0.349 | 0.04273 | -0.019 | -8.158
-6.5 | -0.315 | 0.0391 | -0.021 | -8.051
-6 | -0.279 | 0.03514 | -0.024 | -7.927
-5.5 | -0.29 | 0.00738 | -0.04 | -39.372
-5 | -0.237 | 0.00692 | -0.041 | -34.22
-4.5 | -0.181 | 0.00678 | -0.042 | -26.706
-4 | -0.123 | 0.00666 | -0.043 | -18.509
-3.5 | -0.064 | 0.00646 | -0.043 | -9.904
-3 | -0.004 | 0.00632 | -0.044 | -0.62
-2.5 | 0.057 | 0.0062 | -0.045 | 9.136
-2 | 0.117 | 0.00614 | -0.046 | 19.129
-1.5 | 0.179 | 0.00634 | -0.047 | 28.162
-1 | 0.24 | 0.0065 | -0.048 | 36.872
-0.5 | 0.301 | 0.00662 | -0.049 | 45.464
0 | 0.363 | 0.00669 | -0.05 | 54.27
0.5 | 0.423 | 0.00687 | -0.051 | 61.622
1 | 0.483 | 0.00677 | -0.052 | 71.387
1.5 | 0.543 | 0.00499 | -0.053 | 108.868
2 | 0.603 | 0.00563 | -0.054 | 107.035
2.5 | 0.662 | 0.00594 | -0.055 | 111.495
3 | 0.721 | 0.00623 | -0.056 | 115.673
3.5 | 0.779 | 0.00655 | -0.056 | 118.966
4 | 0.838 | 0.00687 | -0.057 | 121.983
4.5 | 0.896 | 0.00726 | -0.058 | 123.287
5 | 0.952 | 0.00771 | -0.059 | 123.41
5.5 | 1.007 | 0.00819 | -0.06 | 122.997
6 | 1.061 | 0.00869 | -0.061 | 122.077
6.5 | 1.113 | 0.00914 | -0.062 | 121.809
7 | 1.159 | 0.01198 | -0.063 | 96.797
7.5 | 1.207 | 0.01252 | -0.063 | 96.399
8 | 1.253 | 0.0131 | -0.064 | 95.677
8.5 | 1.295 | 0.01375 | -0.065 | 94.222
9 | 1.334 | 0.01443 | -0.066 | 92.46
9.5 | 1.367 | 0.01517 | -0.067 | 90.108
10 | 1.395 | 0.01596 | -0.068 | 87.354
10.5 | 1.417 | 0.01688 | -0.069 | 83.963
11 | 1.435 | 0.01777 | -0.07 | 80.724
11.5 | 1.44 | 0.01876 | -0.07 | 76.765
12 | 1.439 | 0.01974 | -0.071 | 72.918
12.5 | 1.431 | 0.02094 | -0.072 | 68.327
13 | 1.415 | 0.02237 | -0.073 | 63.252
13.5 | 1.392 | 0.02403 | -0.074 | 57.917
14 | 1.363 | 0.0256 | -0.074 | 53.255
14.5 | 1.329 | 0.02745 | -0.075 | 48.395
15 | 1.289 | 0.02957 | -0.076 | 43.592
15.5 | 1.245 | 0.03195 | -0.076 | 38.975
16 | 1.196 | 0.03502 | -0.077 | 34.162
16.5 | 1.146 | 0.03838 | -0.077 | 29.853

## 76. Re 5M Mach 0.10 (2)
BIGFOIL.COM POLAR EXPORT
NACA66-614 a=0.0
NACA66-614 a=0.0 |  |  |  | Cl Max: | 1.6153 | at alpha= | 19 | deg
XFOIL ncrit=9 |  |  |  | L/D Max: | 155.676 | at alpha= | 3.5 | deg
Re: | 5000000 |  |  | Cd Min: | 0.18728 | at alpha= | -17.5 | deg
Mach: | 0.1 |  |  | Cl=0 at alpha= | -3.2425 | deg
|  |  |  | @ Cl=0.1, Cd= | 0.0059819
|  |  |  | @ Cl=0.4, Cd= | 0.0053621
|  |  |  | @ Cl=0.6, Cd= | 0.0041039
alpha (deg) | Cl | Cd | Cm | Cl/Cd
-17.5 | -0.4237 | 0.18728 | -0.0198 | -2.2624
-17 | -0.4081 | 0.18022 | -0.0237 | -2.2645
-16.5 | -0.3974 | 0.17159 | -0.0279 | -2.316
-16 | -0.3809 | 0.16507 | -0.0317 | -2.3075
-15.5 | -0.3632 | 0.15924 | -0.0354 | -2.2808
-15 | -0.3475 | 0.15262 | -0.0392 | -2.2769
-14.5 | -0.3341 | 0.14468 | -0.043 | -2.3092
-14 | -0.3209 | 0.13755 | -0.0467 | -2.333
-13.5 | -0.4655 | 0.09393 | -0.0641 | -4.9558
-13 | -0.6307 | 0.06082 | -0.0855 | -10.3699
-12.5 | -0.9641 | 0.01986 | -0.0588 | -48.5448
-12 | -0.9259 | 0.0175 | -0.0568 | -52.9086
-11.5 | -0.8821 | 0.0158 | -0.0555 | -55.8291
-11 | -0.8356 | 0.01435 | -0.0544 | -58.23
-10.5 | -0.7863 | 0.01328 | -0.0537 | -59.2093
-10 | -0.7357 | 0.01227 | -0.0531 | -59.9593
-9.5 | -0.6842 | 0.01138 | -0.0526 | -60.123
-9 | -0.6318 | 0.01064 | -0.0523 | -59.3797
-8.5 | -0.5791 | 0.00997 | -0.052 | -58.0843
-8 | -0.5258 | 0.00941 | -0.0518 | -55.8767
-7.5 | -0.4719 | 0.00888 | -0.0516 | -53.1419
-7 | -0.418 | 0.00839 | -0.0515 | -49.8212
-6.5 | -0.3652 | 0.00782 | -0.0511 | -46.7008
-6 | -0.3116 | 0.00738 | -0.0509 | -42.2222
-5.5 | -0.2566 | 0.00707 | -0.0511 | -36.2942
-5 | -0.2 | 0.00686 | -0.0515 | -29.1545
-4.5 | -0.1428 | 0.00671 | -0.052 | -21.2817
-4 | -0.0855 | 0.00657 | -0.0526 | -13.0137
-3.5 | -0.0292 | 0.00636 | -0.053 | -4.5912
-3 | 0.0275 | 0.00615 | -0.0535 | 4.4715
-2.5 | 0.0854 | 0.00602 | -0.0542 | 14.186
-2 | 0.1428 | 0.00587 | -0.0549 | 24.3271
-1.5 | 0.2002 | 0.00575 | -0.0555 | 34.8174
-1 | 0.2577 | 0.00557 | -0.0562 | 46.2657
-0.5 | 0.3154 | 0.00545 | -0.0569 | 57.8716
0 | 0.3733 | 0.00539 | -0.0577 | 69.2579
0.5 | 0.4307 | 0.00533 | -0.0585 | 80.8068
1 | 0.4762 | 0.00398 | -0.0576 | 119.6482
1.5 | 0.5288 | 0.00382 | -0.0576 | 138.4293
2 | 0.5842 | 0.00403 | -0.058 | 144.9628
2.5 | 0.6398 | 0.00429 | -0.0585 | 149.1375
3 | 0.6948 | 0.00452 | -0.0589 | 153.7168
3.5 | 0.7488 | 0.00481 | -0.0591 | 155.6757
4 | 0.8009 | 0.00518 | -0.059 | 154.6139
4.5 | 0.8487 | 0.00573 | -0.0581 | 148.1152
5 | 0.896 | 0.00621 | -0.0571 | 144.2834
5.5 | 0.9375 | 0.00688 | -0.0551 | 136.2645
6 | 0.9738 | 0.00762 | -0.0521 | 127.7953
6.5 | 1.0052 | 0.00828 | -0.048 | 121.401
7 | 1.0226 | 0.00913 | -0.0413 | 112.0044
7.5 | 1.0404 | 0.01025 | -0.0354 | 101.5024
8 | 1.0633 | 0.01137 | -0.0306 | 93.518
8.5 | 1.0944 | 0.01223 | -0.0273 | 89.4849
9 | 1.1281 | 0.01301 | -0.0246 | 86.7102
9.5 | 1.1625 | 0.01376 | -0.0221 | 84.484
10 | 1.1915 | 0.01458 | -0.0186 | 81.7215
10.5 | 1.2507 | 0.01553 | -0.0219 | 80.5344
11 | 1.2827 | 0.01665 | -0.0196 | 77.039
11.5 | 1.3149 | 0.0178 | -0.0175 | 73.8708
12 | 1.3475 | 0.01896 | -0.0155 | 71.0707
12.5 | 1.3764 | 0.02037 | -0.0133 | 67.57
13 | 1.4038 | 0.02192 | -0.0111 | 64.042
13.5 | 1.4322 | 0.02349 | -0.0092 | 60.9706
14 | 1.4591 | 0.02519 | -0.0073 | 57.9238
14.5 | 1.4827 | 0.0272 | -0.0053 | 54.511
15 | 1.5054 | 0.02935 | -0.0034 | 51.2913
15.5 | 1.5278 | 0.0316 | -0.0017 | 48.3481
16 | 1.5488 | 0.03406 | -0.0001 | 45.4727
16.5 | 1.5653 | 0.03695 | 0.0016 | 42.3627
17 | 1.5776 | 0.04035 | 0.0031 | 39.0979
17.5 | 1.5916 | 0.04378 | 0.0042 | 36.3545
18 | 1.6034 | 0.04754 | 0.0051 | 33.7274
18.5 | 1.6113 | 0.05189 | 0.0057 | 31.0522
19 | 1.6153 | 0.05686 | 0.0058 | 28.4084
19.5 | 1.6129 | 0.06281 | 0.0056 | 25.679
20 | 1.6128 | 0.06879 | 0.0047 | 23.4453

## 77. Re 5M Mach 0.25 (1)
BIGFOIL.COM POLAR EXPORT
NACA66-614 a=0.0
NACA66-614 a=0.0 |  |  |  | Cl Max: | 1.417 | at alpha= | 11 | deg
JavaFoil+Calcfoil stall+Eppler ext transition |  |  |  | L/D Max: | 121.997 | at alpha= | 4.5 | deg
Re: | 5000000 |  |  | Cd Min: | 0.0055 | at alpha= | 1.5 | deg
Mach: | 0.25 |  |  | Cl=0 at alpha= | -2.9677 | deg
|  |  |  | @ Cl=0.1, Cd= | 0.0061933
|  |  |  | @ Cl=0.4, Cd= | 0.0067779
|  |  |  | @ Cl=0.6, Cd= | 0.0056974
alpha (deg) | Cl | Cd | Cm | Cl/Cd
-14 | -0.065 | 0.12067 | -0.011 | -0.538
-13.5 | -0.15 | 0.10201 | -0.013 | -1.473
-13 | -0.208 | 0.0957 | -0.013 | -2.175
-12.5 | -0.254 | 0.09076 | -0.013 | -2.8
-12 | -0.294 | 0.08537 | -0.014 | -3.442
-11.5 | -0.328 | 0.08044 | -0.014 | -4.078
-11 | -0.357 | 0.0737 | -0.015 | -4.84
-10.5 | -0.379 | 0.06877 | -0.015 | -5.516
-10 | -0.395 | 0.06505 | -0.016 | -6.077
-9.5 | -0.404 | 0.06052 | -0.016 | -6.681
-9 | -0.406 | 0.05722 | -0.017 | -7.099
-8.5 | -0.401 | 0.0537 | -0.017 | -7.462
-8 | -0.388 | 0.0499 | -0.018 | -7.781
-7.5 | -0.369 | 0.04671 | -0.018 | -7.9
-7 | -0.344 | 0.044 | -0.019 | -7.812
-6.5 | -0.313 | 0.04113 | -0.02 | -7.612
-6 | -0.278 | 0.03802 | -0.021 | -7.31
-5.5 | -0.294 | 0.0074 | -0.041 | -39.763
-5 | -0.241 | 0.0071 | -0.042 | -33.994
-4.5 | -0.185 | 0.00687 | -0.043 | -26.919
-4 | -0.126 | 0.00675 | -0.044 | -18.701
-3.5 | -0.066 | 0.00657 | -0.045 | -9.993
-3 | -0.004 | 0.00639 | -0.046 | -0.629
-2.5 | 0.058 | 0.00626 | -0.047 | 9.287
-2 | 0.121 | 0.00616 | -0.048 | 19.566
-1.5 | 0.183 | 0.00646 | -0.049 | 28.369
-1 | 0.246 | 0.00657 | -0.049 | 37.489
-0.5 | 0.309 | 0.00668 | -0.05 | 46.337
0 | 0.373 | 0.0068 | -0.051 | 54.874
0.5 | 0.434 | 0.00675 | -0.052 | 64.325
1 | 0.496 | 0.00662 | -0.053 | 74.893
1.5 | 0.557 | 0.0055 | -0.054 | 101.269
2 | 0.618 | 0.00578 | -0.055 | 106.953
2.5 | 0.679 | 0.00609 | -0.056 | 111.524
3 | 0.739 | 0.00642 | -0.057 | 115.126
3.5 | 0.799 | 0.00674 | -0.058 | 118.584
4 | 0.859 | 0.0071 | -0.059 | 121.059
4.5 | 0.918 | 0.00753 | -0.06 | 121.997
5 | 0.976 | 0.00802 | -0.061 | 121.6
5.5 | 1.032 | 0.00852 | -0.062 | 121.139
6 | 1.087 | 0.00908 | -0.063 | 119.679
6.5 | 1.139 | 0.00954 | -0.063 | 119.371
7 | 1.186 | 0.01256 | -0.064 | 94.356
7.5 | 1.233 | 0.01317 | -0.065 | 93.647
8 | 1.277 | 0.01384 | -0.066 | 92.269
8.5 | 1.318 | 0.01458 | -0.067 | 90.374
9 | 1.353 | 0.01539 | -0.068 | 87.903
9.5 | 1.38 | 0.01625 | -0.069 | 84.924
10 | 1.4 | 0.01715 | -0.07 | 81.632
10.5 | 1.413 | 0.01815 | -0.07 | 77.834
11 | 1.417 | 0.01933 | -0.071 | 73.326
11.5 | 1.405 | 0.02058 | -0.072 | 68.254
12 | 1.38 | 0.02199 | -0.073 | 62.777
12.5 | 1.344 | 0.02343 | -0.074 | 57.352
13 | 1.295 | 0.02539 | -0.075 | 51.004
13.5 | 1.234 | 0.02758 | -0.075 | 44.745
14 | 1.16 | 0.03108 | -0.076 | 37.33
14.5 | 1.079 | 0.03387 | -0.076 | 31.842
15 | 0.983 | 0.03951 | -0.076 | 24.879
15.5 | 0.791 | 0.1008 | -0.057 | 7.845
16 | 0.685 | 0.12702 | -0.042 | 5.393

## 78. Re 5M Mach 0.25 (2)
BIGFOIL.COM POLAR EXPORT
NACA66-614 a=0.0
NACA66-614 a=0.0 |  |  |  | Cl Max: | 1.5594 | at alpha= | 17.5 | deg
XFOIL ncrit=9 |  |  |  | L/D Max: | 155.152 | at alpha= | 3 | deg
Re: | 5000000 |  |  | Cd Min: | 0.14033 | at alpha= | -14 | deg
Mach: | 0.25 |  |  | Cl=0 at alpha= | -3.2688 | deg
|  |  |  | @ Cl=0.1, Cd= | 0.0060545
|  |  |  | @ Cl=0.4, Cd= | 0.0053994
|  |  |  | @ Cl=0.6, Cd= | 0.0041263
alpha (deg) | Cl | Cd | Cm | Cl/Cd
-14 | -0.3123 | 0.14033 | -0.0473 | -2.2255
-13.5 | -0.2982 | 0.13307 | -0.0511 | -2.2409
-13 | -0.3244 | 0.11583 | -0.0574 | -2.8007
-12.5 | -0.3321 | 0.10465 | -0.0628 | -3.1734
-12 | -0.3297 | 0.09633 | -0.0671 | -3.4226
-11.5 | -0.3873 | 0.07784 | -0.077 | -4.9756
-11 | -0.4723 | 0.06023 | -0.0888 | -7.8416
-10.5 | -0.5103 | 0.05431 | -0.0852 | -9.3961
-10 | -0.5647 | 0.04468 | -0.0782 | -12.6388
-9.5 | -0.6348 | 0.02765 | -0.0676 | -22.9584
-9 | -0.6485 | 0.014 | -0.0602 | -46.3214
-8 | -0.5423 | 0.01069 | -0.058 | -50.7297
-7.5 | -0.4864 | 0.00974 | -0.0572 | -49.9384
-7 | -0.4301 | 0.00902 | -0.0565 | -47.6829
-6.5 | -0.3744 | 0.00835 | -0.0558 | -44.8383
-6 | -0.3193 | 0.00776 | -0.0551 | -41.1469
-5.5 | -0.2634 | 0.00726 | -0.0545 | -36.281
-5 | -0.2054 | 0.00696 | -0.0545 | -29.5115
-4.5 | -0.1457 | 0.00681 | -0.0549 | -21.395
-4 | -0.0862 | 0.00667 | -0.0553 | -12.9235
-3.5 | -0.0265 | 0.00659 | -0.0558 | -4.0212
-3 | 0.0308 | 0.00622 | -0.0559 | 4.9518
-2.5 | 0.0906 | 0.00608 | -0.0565 | 14.9013
-2 | 0.1497 | 0.00592 | -0.0571 | 25.2872
-1.5 | 0.2089 | 0.00579 | -0.0577 | 36.0794
-1 | 0.2684 | 0.00562 | -0.0583 | 47.758
-0.5 | 0.3276 | 0.00549 | -0.059 | 59.6721
0 | 0.3874 | 0.00541 | -0.0598 | 71.6081
0.5 | 0.4466 | 0.00536 | -0.0606 | 83.3209
1 | 0.5026 | 0.00515 | -0.0608 | 97.5922
1.5 | 0.5463 | 0.00391 | -0.0593 | 139.7187
2 | 0.6034 | 0.00414 | -0.0597 | 145.7488
2.5 | 0.6604 | 0.00438 | -0.0601 | 150.7763
3 | 0.7168 | 0.00462 | -0.0603 | 155.1515
4 | 0.8251 | 0.00532 | -0.06 | 155.094
4.5 | 0.8731 | 0.00588 | -0.0587 | 148.4864
5 | 0.9201 | 0.00639 | -0.0572 | 143.9906
5.5 | 0.9592 | 0.00708 | -0.0542 | 135.4802
6 | 0.9854 | 0.00785 | -0.0486 | 125.5287
6.5 | 1.0061 | 0.00866 | -0.0421 | 116.1778
7 | 1.0262 | 0.00973 | -0.036 | 105.4676
7.5 | 1.0438 | 0.01108 | -0.03 | 94.2058
8 | 1.0655 | 0.01244 | -0.0249 | 85.6511
8.5 | 1.0995 | 0.01336 | -0.0218 | 82.2979
9 | 1.1335 | 0.01429 | -0.0188 | 79.3212
9.5 | 1.1672 | 0.0152 | -0.0157 | 76.7895
10 | 1.212 | 0.01621 | -0.0152 | 74.7687
10.5 | 1.2609 | 0.01743 | -0.0158 | 72.3408
11 | 1.2918 | 0.01885 | -0.013 | 68.5305
11.5 | 1.3256 | 0.02017 | -0.0107 | 65.7214
12 | 1.3565 | 0.02172 | -0.0083 | 62.454
12.5 | 1.3833 | 0.02361 | -0.0055 | 58.5896
13 | 1.413 | 0.0254 | -0.0033 | 55.6299
13.5 | 1.4397 | 0.02747 | -0.0009 | 52.4099
14 | 1.4618 | 0.02994 | 0.0016 | 48.8243
14.5 | 1.4839 | 0.03253 | 0.0039 | 45.6164
15 | 1.5053 | 0.0353 | 0.0059 | 42.6431
15.5 | 1.5214 | 0.0386 | 0.0079 | 39.4145
16 | 1.5338 | 0.04243 | 0.0098 | 36.149
16.5 | 1.5457 | 0.04649 | 0.0112 | 33.248
17 | 1.5557 | 0.05096 | 0.0122 | 30.5279
17.5 | 1.5594 | 0.05632 | 0.0128 | 27.6882
18 | 1.5556 | 0.06276 | 0.0127 | 24.7865
18.5 | 1.5521 | 0.06959 | 0.0119 | 22.3035
19 | 1.5484 | 0.07672 | 0.0105 | 20.1825
19.5 | 1.5351 | 0.08546 | 0.008 | 17.9628
20 | 1.5206 | 0.09473 | 0.0046 | 16.0519

## 79. Re 5M Mach 0.50 (1)
BIGFOIL.COM POLAR EXPORT
NACA66-614 a=0.0
NACA66-614 a=0.0 |  |  |  | Cl Max: | 1.341 | at alpha= | 8 | deg
JavaFoil+Calcfoil stall+Eppler ext transition |  |  |  | L/D Max: | 114.891 | at alpha= | 4 | deg
Re: | 5000000 |  |  | Cd Min: | 0.0065 | at alpha= | 2 | deg
Mach: | 0.5 |  |  | Cl=0 at alpha= | -2.971 | deg
|  |  |  | @ Cl=0.1, Cd= | 0.0065546
|  |  |  | @ Cl=0.4, Cd= | 0.0071543
|  |  |  | @ Cl=0.6, Cd= | 0.0076997
alpha (deg) | Cl | Cd | Cm | Cl/Cd
-20 | -0.948 | 0.16142 | -0.012 | -5.87
-19.5 | -0.92 | 0.15508 | -0.012 | -5.935
-19 | -0.893 | 0.1501 | -0.012 | -5.951
-18.5 | -0.866 | 0.14534 | -0.013 | -5.958
-18 | -0.839 | 0.14076 | -0.013 | -5.96
-17.5 | -0.81 | 0.1334 | -0.013 | -6.069
-17 | -0.782 | 0.13013 | -0.013 | -6.009
-16.5 | -0.754 | 0.12399 | -0.014 | -6.085
-16 | -0.727 | 0.12022 | -0.014 | -6.047
-15.5 | -0.699 | 0.11661 | -0.014 | -5.998
-15 | -0.672 | 0.11089 | -0.015 | -6.058
-14.5 | -0.644 | 0.10912 | -0.015 | -5.9
-14 | -0.615 | 0.1021 | -0.015 | -6.027
-13.5 | -0.588 | 0.09336 | -0.016 | -6.297
-13 | -0.56 | 0.08646 | -0.016 | -6.479
-12.5 | -0.532 | 0.07974 | -0.016 | -6.677
-12 | -0.505 | 0.0748 | -0.017 | -6.748
-11.5 | -0.477 | 0.07035 | -0.018 | -6.781
-11 | -0.449 | 0.06541 | -0.018 | -6.869
-10.5 | -0.422 | 0.06098 | -0.019 | -6.921
-10 | -0.393 | 0.07845 | -0.018 | -5.004
-9.5 | -0.364 | 0.06692 | -0.018 | -5.444
-9 | -0.337 | 0.05961 | -0.018 | -5.646
-8.5 | -0.309 | 0.055 | -0.019 | -5.613
-8 | -0.281 | 0.05078 | -0.02 | -5.531
-7.5 | -0.253 | 0.04654 | -0.02 | -5.437
-7 | -0.225 | 0.04366 | -0.021 | -5.158
-6.5 | -0.197 | 0.05398 | -0.019 | -3.644
-6 | -0.169 | 0.04443 | -0.02 | -3.802
-5.5 | -0.195 | 0.04085 | -0.021 | -4.776
-5 | -0.195 | 0.03722 | -0.023 | -5.245
-4.5 | -0.158 | 0.03458 | -0.024 | -4.575
-4 | -0.137 | 0.00709 | -0.049 | -19.364
-3.5 | -0.072 | 0.00699 | -0.05 | -10.341
-3 | -0.004 | 0.00673 | -0.051 | -0.661
-2.5 | 0.065 | 0.00658 | -0.052 | 9.811
-2 | 0.134 | 0.00653 | -0.053 | 20.575
-1.5 | 0.204 | 0.00686 | -0.054 | 29.789
-1 | 0.275 | 0.00702 | -0.055 | 39.15
-0.5 | 0.345 | 0.00706 | -0.056 | 48.935
0 | 0.415 | 0.00718 | -0.057 | 57.79
0.5 | 0.482 | 0.0073 | -0.058 | 65.977
1 | 0.55 | 0.00756 | -0.059 | 72.746
1.5 | 0.618 | 0.00775 | -0.06 | 79.696
2 | 0.685 | 0.0065 | -0.061 | 105.468
2.5 | 0.752 | 0.00692 | -0.062 | 108.748
3 | 0.819 | 0.0073 | -0.063 | 112.177
3.5 | 0.885 | 0.00775 | -0.064 | 114.203
4 | 0.951 | 0.00828 | -0.065 | 114.891
4.5 | 1.016 | 0.00889 | -0.066 | 114.28
5 | 1.078 | 0.00946 | -0.067 | 114.032
5.5 | 1.138 | 0.0102 | -0.068 | 111.575
6 | 1.195 | 0.01096 | -0.069 | 109.055
6.5 | 1.242 | 0.01474 | -0.07 | 84.246
7 | 1.286 | 0.01568 | -0.071 | 82.033
7.5 | 1.32 | 0.01675 | -0.072 | 78.85
8 | 1.341 | 0.01799 | -0.073 | 74.502
8.5 | 1.337 | 0.0196 | -0.074 | 68.247
9 | 1.28 | 0.02138 | -0.075 | 59.854
9.5 | 0.806 | 0.02574 | -0.075 | 31.307
10 | 0.842 | 0.026 | -0.077 | 32.383
10.5 | 0.875 | 0.02576 | -0.078 | 33.944
11 | 0.903 | 0.02848 | -0.078 | 31.69
11.5 | 0.922 | 0.03315 | -0.078 | 27.818
12 | 0.814 | 0.09045 | -0.04 | 8.995
12.5 | 0.985 | 0.03553 | -0.081 | 27.72
13 | 0.87 | 0.09586 | -0.046 | 9.07

## 80. Re 5M Mach 0.50 (2)
BIGFOIL.COM POLAR EXPORT
NACA66-614 a=0.0
NACA66-614 a=0.0 |  |  |  | Cl Max: | 1.3518 | at alpha= | 12 | deg
XFOIL ncrit=9 |  |  |  | L/D Max: | 154.58 | at alpha= | 3.5 | deg
Re: | 5000000 |  |  | Cd Min: | 0.24295 | at alpha= | -20 | deg
Mach: | 0.5 |  |  | Cl=0 at alpha= | -3.3998 | deg
|  |  |  | @ Cl=0.1, Cd= | 0.0066166
|  |  |  | @ Cl=0.4, Cd= | 0.0056416
|  |  |  | @ Cl=0.6, Cd= | 0.0051085
alpha (deg) | Cl | Cd | Cm | Cl/Cd
-20 | -0.5466 | 0.24295 | 0.0048 | -2.2498
-19.5 | -0.524 | 0.23519 | -0.0001 | -2.228
-19 | -0.5014 | 0.22735 | -0.005 | -2.2054
-18.5 | -0.4788 | 0.21963 | -0.0099 | -2.18
-18 | -0.4564 | 0.21195 | -0.0147 | -2.1533
-17.5 | -0.4346 | 0.20417 | -0.0194 | -2.1286
-17 | -0.4127 | 0.19655 | -0.0241 | -2.0997
-16.5 | -0.3913 | 0.18865 | -0.0287 | -2.0742
-16 | -0.3704 | 0.18102 | -0.0333 | -2.0462
-15.5 | -0.3512 | 0.1726 | -0.0379 | -2.0348
-14.5 | -0.309 | 0.15809 | -0.0467 | -1.9546
-14 | -0.2875 | 0.15058 | -0.051 | -1.9093
-13.5 | -0.2681 | 0.14298 | -0.0554 | -1.8751
-13 | -0.2503 | 0.13524 | -0.0596 | -1.8508
-12.5 | -0.2328 | 0.12775 | -0.0638 | -1.8223
-12 | -0.2191 | 0.11999 | -0.068 | -1.826
-11.5 | -0.2087 | 0.11131 | -0.0723 | -1.8749
-11 | -0.203 | 0.10202 | -0.0769 | -1.9898
-10.5 | -0.1901 | 0.09484 | -0.0808 | -2.0044
-10 | -0.1827 | 0.08699 | -0.0849 | -2.1002
-9.5 | -0.1829 | 0.07828 | -0.0894 | -2.3365
-9 | -0.1821 | 0.07032 | -0.094 | -2.5896
-8.5 | -0.198 | 0.06056 | -0.1016 | -3.2695
-8 | -0.2201 | 0.05328 | -0.1041 | -4.131
-7.5 | -0.2554 | 0.04733 | -0.0991 | -5.3962
-7 | -0.2762 | 0.03983 | -0.0945 | -6.9345
-6.5 | -0.2801 | 0.03244 | -0.0889 | -8.6344
-6 | -0.2746 | 0.02453 | -0.0824 | -11.1945
-5.5 | -0.265 | 0.01474 | -0.0752 | -17.9783
-5 | -0.2173 | 0.00836 | -0.0724 | -25.9928
-4.5 | -0.156 | 0.00739 | -0.0697 | -21.1096
-4 | -0.0847 | 0.00729 | -0.0691 | -11.6187
-3.5 | -0.0136 | 0.00718 | -0.0689 | -1.8942
-3 | 0.0543 | 0.00694 | -0.0686 | 7.8242
-2.5 | 0.1179 | 0.00649 | -0.0678 | 18.1664
-2 | 0.184 | 0.00625 | -0.0677 | 29.44
-1.5 | 0.2508 | 0.006 | -0.0678 | 41.8
-1 | 0.3178 | 0.00584 | -0.0682 | 54.4178
-0.5 | 0.3846 | 0.00566 | -0.0687 | 67.9505
0 | 0.4517 | 0.00558 | -0.0693 | 80.9498
0.5 | 0.5184 | 0.00557 | -0.0698 | 93.07
1 | 0.5814 | 0.00573 | -0.0698 | 101.466
1.5 | 0.6233 | 0.00433 | -0.0666 | 143.9492
2 | 0.6853 | 0.00461 | -0.0663 | 148.6551
2.5 | 0.747 | 0.0049 | -0.0658 | 152.449
3 | 0.807 | 0.00524 | -0.0649 | 154.0076
3.5 | 0.8641 | 0.00559 | -0.0634 | 154.5796
4 | 0.9164 | 0.00603 | -0.0608 | 151.9735
4.5 | 0.9503 | 0.00656 | -0.0546 | 144.8628
5 | 0.9691 | 0.00755 | -0.046 | 128.3576
5.5 | 0.998 | 0.00859 | -0.0397 | 116.1816
6 | 1.0224 | 0.00995 | -0.0331 | 102.7538
6.5 | 1.0437 | 0.01155 | -0.0264 | 90.3636
7 | 1.0563 | 0.01362 | -0.0189 | 77.5551
7.5 | 1.0647 | 0.01605 | -0.0114 | 66.3364
8 | 1.0859 | 0.01818 | -0.0057 | 59.7305
8.5 | 1.1219 | 0.01979 | -0.0017 | 56.6902
9 | 1.16 | 0.02139 | 0.0021 | 54.2309
9.5 | 1.1901 | 0.02318 | 0.0071 | 51.3417
10 | 1.273 | 0.02588 | 0.0013 | 49.1886
10.5 | 1.2953 | 0.02831 | 0.007 | 45.7542
11 | 1.3196 | 0.03147 | 0.0112 | 41.932
11.5 | 1.3403 | 0.03505 | 0.0154 | 38.2397
12 | 1.3518 | 0.03955 | 0.0194 | 34.1795
12.5 | 1.3438 | 0.04583 | 0.023 | 29.3214
13 | 1.3239 | 0.05362 | 0.0253 | 24.6904
13.5 | 1.2981 | 0.0626 | 0.026 | 20.7364
14 | 1.2704 | 0.07254 | 0.0249 | 17.5131
14.5 | 1.2417 | 0.08348 | 0.022 | 14.8742
15 | 1.2128 | 0.0953 | 0.0173 | 12.7261
15.5 | 1.1835 | 0.10813 | 0.011 | 10.9452
16 | 1.1503 | 0.12216 | 0.003 | 9.4163
16.5 | 1.1246 | 0.13589 | -0.0054 | 8.2758
17 | 1.1029 | 0.14964 | -0.0142 | 7.3704

## 81. Re 6M Mach 0.00 (1)
BIGFOIL.COM POLAR EXPORT
NACA66-614 a=0.0
NACA66-614 a=0.0 |  |  |  | Cl Max: | 1.447 | at alpha= | 12 | deg
JavaFoil+Calcfoil stall+Eppler ext transition |  |  |  | L/D Max: | 124.495 | at alpha= | 5 | deg
Re: | 6000000 |  |  | Cd Min: | 0.00489 | at alpha= | 2 | deg
Mach: | 0 |  |  | Cl=0 at alpha= | -2.9667 | deg
|  |  |  | @ Cl=0.1, Cd= | 0.0062771
|  |  |  | @ Cl=0.4, Cd= | 0.006745
|  |  |  | @ Cl=0.6, Cd= | 0.00489
alpha (deg) | Cl | Cd | Cm | Cl/Cd
-16.5 | -0.401 | 0.12449 | -0.011 | -3.221
-16 | -0.415 | 0.1193 | -0.011 | -3.479
-15.5 | -0.429 | 0.11403 | -0.011 | -3.76
-15 | -0.442 | 0.10862 | -0.012 | -4.068
-14.5 | -0.454 | 0.10351 | -0.012 | -4.39
-14 | -0.466 | 0.09847 | -0.012 | -4.731
-13.5 | -0.476 | 0.09219 | -0.013 | -5.164
-13 | -0.485 | 0.08875 | -0.013 | -5.46
-12.5 | -0.491 | 0.08273 | -0.013 | -5.936
-12 | -0.496 | 0.07668 | -0.014 | -6.463
-11.5 | -0.497 | 0.07419 | -0.014 | -6.699
-11 | -0.496 | 0.06941 | -0.015 | -7.139
-10.5 | -0.491 | 0.0658 | -0.015 | -7.457
-10 | -0.482 | 0.06161 | -0.016 | -7.826
-9.5 | -0.47 | 0.0576 | -0.016 | -8.155
-9 | -0.454 | 0.0541 | -0.017 | -8.384
-8.5 | -0.433 | 0.05119 | -0.017 | -8.464
-8 | -0.409 | 0.04746 | -0.018 | -8.622
-7.5 | -0.381 | 0.04495 | -0.019 | -8.471
-7 | -0.349 | 0.04214 | -0.02 | -8.284
-6.5 | -0.315 | 0.03856 | -0.021 | -8.167
-6 | -0.34 | 0.00735 | -0.039 | -46.324
-5.5 | -0.29 | 0.0071 | -0.04 | -40.807
-5 | -0.236 | 0.00678 | -0.041 | -34.819
-4.5 | -0.18 | 0.00654 | -0.041 | -27.552
-4 | -0.123 | 0.00645 | -0.042 | -19.005
-3.5 | -0.064 | 0.00629 | -0.043 | -10.126
-3 | -0.004 | 0.00617 | -0.044 | -0.632
-2.5 | 0.056 | 0.00614 | -0.045 | 9.181
-2 | 0.117 | 0.00633 | -0.046 | 18.462
-1.5 | 0.178 | 0.00642 | -0.047 | 27.68
-1 | 0.239 | 0.00647 | -0.048 | 36.892
-0.5 | 0.3 | 0.00661 | -0.049 | 45.288
0 | 0.361 | 0.00668 | -0.05 | 54.124
0.5 | 0.421 | 0.00678 | -0.051 | 62.097
1 | 0.481 | 0.00673 | -0.052 | 71.451
1.5 | 0.541 | 0.00497 | -0.053 | 108.741
2 | 0.6 | 0.00489 | -0.054 | 122.737
2.5 | 0.659 | 0.00589 | -0.054 | 111.818
3 | 0.718 | 0.00619 | -0.055 | 115.942
3.5 | 0.776 | 0.00648 | -0.056 | 119.826
4 | 0.834 | 0.00682 | -0.057 | 122.36
4.5 | 0.892 | 0.00721 | -0.058 | 123.698
5 | 0.948 | 0.00761 | -0.059 | 124.495
5.5 | 1.003 | 0.00808 | -0.06 | 124.193
6 | 1.057 | 0.00854 | -0.061 | 123.806
6.5 | 1.109 | 0.00903 | -0.062 | 122.866
7 | 1.156 | 0.0115 | -0.062 | 100.468
7.5 | 1.204 | 0.01202 | -0.063 | 100.105
8 | 1.249 | 0.01256 | -0.064 | 99.483
8.5 | 1.292 | 0.01317 | -0.065 | 98.113
9 | 1.332 | 0.01381 | -0.066 | 96.421
9.5 | 1.365 | 0.01452 | -0.067 | 93.994
10 | 1.394 | 0.01527 | -0.068 | 91.306
10.5 | 1.418 | 0.01605 | -0.069 | 88.358
11 | 1.437 | 0.01695 | -0.069 | 84.778
11.5 | 1.445 | 0.01788 | -0.07 | 80.845
12 | 1.447 | 0.01877 | -0.071 | 77.084
12.5 | 1.442 | 0.0199 | -0.072 | 72.478
13 | 1.43 | 0.0211 | -0.073 | 67.799
13.5 | 1.412 | 0.02263 | -0.073 | 62.386
14 | 1.388 | 0.02415 | -0.074 | 57.474
14.5 | 1.359 | 0.02565 | -0.075 | 52.989
15 | 1.325 | 0.02754 | -0.076 | 48.108
15.5 | 1.287 | 0.02971 | -0.076 | 43.322
16 | 1.246 | 0.03188 | -0.077 | 39.086
16.5 | 1.2 | 0.0351 | -0.077 | 34.195
17 | 1.153 | 0.03847 | -0.078 | 29.967

## 82. Re 6M Mach 0.00 (2)
BIGFOIL.COM POLAR EXPORT
NACA66-614 a=0.0
NACA66-614 a=0.0 |  |  |  | Cl Max: | 1.6518 | at alpha= | 20 | deg
XFOIL ncrit=9 |  |  |  | L/D Max: | 156.345 | at alpha= | 3.5 | deg
Re: | 6000000 |  |  | Cd Min: | 0.20752 | at alpha= | -19 | deg
Mach: | 0 |  |  | Cl=0 at alpha= | -3.2295 | deg
|  |  |  | @ Cl=0.1, Cd= | 0.0057073
|  |  |  | @ Cl=0.4, Cd= | 0.0052043
|  |  |  | @ Cl=0.6, Cd= | 0.0041021
alpha (deg) | Cl | Cd | Cm | Cl/Cd
-19 | -0.4729 | 0.20752 | -0.0081 | -2.2788
-18.5 | -0.4558 | 0.20081 | -0.0121 | -2.2698
-18 | -0.4391 | 0.19399 | -0.016 | -2.2635
-17.5 | -0.4233 | 0.1869 | -0.0199 | -2.2648
-15.5 | -0.448 | 0.13302 | -0.0425 | -3.3679
-15 | -0.4695 | 0.11831 | -0.0499 | -3.9684
-14 | -1.0777 | 0.02351 | -0.0608 | -45.8401
-13.5 | -1.0555 | 0.01988 | -0.0574 | -53.0936
-13 | -1.019 | 0.01785 | -0.0554 | -57.0868
-12.5 | -0.9778 | 0.01618 | -0.0539 | -60.4326
-12 | -0.9331 | 0.01485 | -0.0529 | -62.835
-11.5 | -0.8859 | 0.01376 | -0.0521 | -64.3823
-11 | -0.8375 | 0.01273 | -0.0514 | -65.7895
-10.5 | -0.7872 | 0.01192 | -0.051 | -66.0403
-10 | -0.7362 | 0.01117 | -0.0507 | -65.9087
-9.5 | -0.6846 | 0.01049 | -0.0504 | -65.2622
-9 | -0.6323 | 0.0099 | -0.0502 | -63.8687
-8.5 | -0.5797 | 0.00932 | -0.0501 | -62.1996
-8 | -0.5264 | 0.00882 | -0.05 | -59.6825
-7.5 | -0.4728 | 0.00837 | -0.05 | -56.4875
-7 | -0.4187 | 0.00799 | -0.0501 | -52.403
-6.5 | -0.3656 | 0.00753 | -0.0499 | -48.5525
-6 | -0.3118 | 0.00711 | -0.0499 | -43.8537
-5.5 | -0.2576 | 0.00674 | -0.0501 | -38.2196
-5 | -0.2014 | 0.00652 | -0.0505 | -30.8896
-4.5 | -0.1448 | 0.00638 | -0.051 | -22.6959
-4 | -0.088 | 0.00625 | -0.0516 | -14.08
-3.5 | -0.0304 | 0.00613 | -0.0524 | -4.9592
-3 | 0.0258 | 0.00587 | -0.0528 | 4.3952
-2.5 | 0.083 | 0.00574 | -0.0535 | 14.4599
-2 | 0.1402 | 0.00563 | -0.0542 | 24.9023
-1.5 | 0.1978 | 0.00548 | -0.0549 | 36.0949
-1 | 0.2554 | 0.00538 | -0.0557 | 47.4721
-0.5 | 0.3127 | 0.00526 | -0.0564 | 59.4487
0 | 0.3701 | 0.00522 | -0.0572 | 70.9004
0.5 | 0.4272 | 0.00519 | -0.058 | 82.3121
1 | 0.4818 | 0.00518 | -0.0583 | 93.0116
1.5 | 0.5244 | 0.00384 | -0.0571 | 136.5625
2 | 0.58 | 0.00403 | -0.0576 | 143.9206
2.5 | 0.6355 | 0.00423 | -0.0581 | 150.2364
3 | 0.6903 | 0.00446 | -0.0586 | 154.7758
3.5 | 0.7442 | 0.00476 | -0.0588 | 156.3445
4 | 0.7955 | 0.00516 | -0.0587 | 154.1667
4.5 | 0.843 | 0.00571 | -0.0578 | 147.6357
5.5 | 0.9319 | 0.00686 | -0.055 | 135.8455
6 | 0.9715 | 0.00752 | -0.0527 | 129.1888
6.5 | 1.0055 | 0.00822 | -0.0493 | 122.3236
7 | 1.0241 | 0.00898 | -0.0428 | 114.0423
8 | 1.0702 | 0.01092 | -0.0329 | 98.0037
8.5 | 1.1042 | 0.01163 | -0.0301 | 94.9441
9 | 1.1388 | 0.01234 | -0.0276 | 92.2853
9.5 | 1.1731 | 0.01307 | -0.0251 | 89.7552
10 | 1.2059 | 0.01383 | -0.0224 | 87.1945
10.5 | 1.2432 | 0.01455 | -0.0208 | 85.4433
11 | 1.2917 | 0.01565 | -0.0222 | 82.5367
11.5 | 1.3258 | 0.01663 | -0.0203 | 79.7234
12 | 1.358 | 0.01775 | -0.0183 | 76.507
12.5 | 1.3864 | 0.01911 | -0.016 | 72.5484
13 | 1.4174 | 0.02036 | -0.0142 | 69.6169
13.5 | 1.446 | 0.02179 | -0.0123 | 66.3607
14 | 1.4724 | 0.02343 | -0.0103 | 62.8425
14.5 | 1.4958 | 0.02533 | -0.0082 | 59.0525
15 | 1.522 | 0.0271 | -0.0066 | 56.1624
15.5 | 1.5454 | 0.02914 | -0.0049 | 53.0336
16 | 1.5665 | 0.03141 | -0.0032 | 49.8727
16.5 | 1.584 | 0.03405 | -0.0015 | 46.5198
17 | 1.6006 | 0.03686 | 0 | 43.4238
17.5 | 1.6165 | 0.03986 | 0.0013 | 40.5544
18 | 1.6306 | 0.04314 | 0.0023 | 37.7979
18.5 | 1.6378 | 0.04721 | 0.0034 | 34.6918
19 | 1.6448 | 0.05153 | 0.0039 | 31.9193
19.5 | 1.6487 | 0.05636 | 0.0042 | 29.253
20 | 1.6518 | 0.06153 | 0.0039 | 26.8454

## 83. Re 6M Mach 0.10 (1)
BIGFOIL.COM POLAR EXPORT
NACA66-614 a=0.0
NACA66-614 a=0.0 |  |  |  | Cl Max: | 1.442 | at alpha= | 11.5 | deg
JavaFoil+Calcfoil stall+Eppler ext transition |  |  |  | L/D Max: | 124.048 | at alpha= | 5 | deg
Re: | 6000000 |  |  | Cd Min: | 0.00499 | at alpha= | 1.5 | deg
Mach: | 0.1 |  |  | Cl=0 at alpha= | -2.9672 | deg
|  |  |  | @ Cl=0.1, Cd= | 0.0062848
|  |  |  | @ Cl=0.4, Cd= | 0.006771
|  |  |  | @ Cl=0.6, Cd= | 0.0056265
alpha (deg) | Cl | Cd | Cm | Cl/Cd
-16 | -0.372 | 0.12257 | -0.011 | -3.036
-15.5 | -0.388 | 0.11774 | -0.011 | -3.297
-15 | -0.404 | 0.1105 | -0.012 | -3.656
-14.5 | -0.419 | 0.10503 | -0.012 | -3.992
-14 | -0.434 | 0.09957 | -0.012 | -4.356
-13.5 | -0.447 | 0.0934 | -0.013 | -4.786
-13 | -0.459 | 0.08826 | -0.013 | -5.196
-12.5 | -0.468 | 0.08339 | -0.014 | -5.615
-12 | -0.476 | 0.07787 | -0.014 | -6.108
-11.5 | -0.48 | 0.07425 | -0.014 | -6.465
-11 | -0.482 | 0.06943 | -0.015 | -6.935
-10.5 | -0.479 | 0.06643 | -0.015 | -7.215
-10 | -0.473 | 0.06192 | -0.016 | -7.643
-9.5 | -0.463 | 0.05814 | -0.016 | -7.965
-9 | -0.449 | 0.05465 | -0.017 | -8.209
-8.5 | -0.43 | 0.05146 | -0.017 | -8.353
-8 | -0.407 | 0.04773 | -0.018 | -8.529
-7.5 | -0.38 | 0.04506 | -0.019 | -8.43
-7 | -0.349 | 0.04232 | -0.019 | -8.24
-6.5 | -0.315 | 0.03883 | -0.021 | -8.109
-6 | -0.341 | 0.00731 | -0.039 | -46.645
-5.5 | -0.29 | 0.00719 | -0.04 | -40.408
-5 | -0.237 | 0.00674 | -0.041 | -35.143
-4.5 | -0.181 | 0.00654 | -0.042 | -27.666
-4 | -0.123 | 0.00645 | -0.043 | -19.09
-3.5 | -0.064 | 0.00626 | -0.043 | -10.22
-3 | -0.004 | 0.00615 | -0.044 | -0.637
-2.5 | 0.057 | 0.00612 | -0.045 | 9.254
-2 | 0.117 | 0.00635 | -0.046 | 18.504
-1.5 | 0.179 | 0.0064 | -0.047 | 27.897
-1 | 0.24 | 0.00655 | -0.048 | 36.629
-0.5 | 0.301 | 0.0066 | -0.049 | 45.623
0 | 0.363 | 0.00666 | -0.05 | 54.555
0.5 | 0.423 | 0.00684 | -0.051 | 61.819
1 | 0.483 | 0.00674 | -0.052 | 71.699
1.5 | 0.543 | 0.00499 | -0.053 | 108.901
2 | 0.603 | 0.00566 | -0.054 | 106.553
2.5 | 0.662 | 0.00594 | -0.055 | 111.482
3 | 0.721 | 0.00621 | -0.056 | 116.044
3.5 | 0.78 | 0.00652 | -0.056 | 119.651
4 | 0.838 | 0.00685 | -0.057 | 122.326
4.5 | 0.896 | 0.00725 | -0.058 | 123.613
5 | 0.952 | 0.00768 | -0.059 | 124.048
5.5 | 1.008 | 0.00813 | -0.06 | 123.955
6 | 1.062 | 0.0086 | -0.061 | 123.389
6.5 | 1.114 | 0.00909 | -0.062 | 122.518
7 | 1.161 | 0.0116 | -0.063 | 100.076
7.5 | 1.209 | 0.01212 | -0.064 | 99.688
8 | 1.254 | 0.01268 | -0.064 | 98.893
8.5 | 1.297 | 0.01331 | -0.065 | 97.435
9 | 1.336 | 0.01396 | -0.066 | 95.641
9.5 | 1.368 | 0.01468 | -0.067 | 93.181
10 | 1.396 | 0.01546 | -0.068 | 90.308
10.5 | 1.419 | 0.01633 | -0.069 | 86.866
11 | 1.436 | 0.01719 | -0.07 | 83.56
11.5 | 1.442 | 0.01815 | -0.071 | 79.434
12 | 1.441 | 0.01906 | -0.071 | 75.58
12.5 | 1.432 | 0.02022 | -0.072 | 70.835
13 | 1.416 | 0.0216 | -0.073 | 65.552
13.5 | 1.394 | 0.02309 | -0.074 | 60.362
14 | 1.365 | 0.02468 | -0.075 | 55.315
14.5 | 1.33 | 0.02648 | -0.075 | 50.248
15 | 1.291 | 0.02833 | -0.076 | 45.588
15.5 | 1.247 | 0.03073 | -0.077 | 40.584
16 | 1.199 | 0.03365 | -0.077 | 35.628
16.5 | 1.148 | 0.03668 | -0.078 | 31.302

## 84. Re 6M Mach 0.10 (2)
BIGFOIL.COM POLAR EXPORT
NACA66-614 a=0.0
NACA66-614 a=0.0 |  |  |  | Cl Max: | 1.6412 | at alpha= | 20 | deg
XFOIL ncrit=9 |  |  |  | L/D Max: | 156.59 | at alpha= | 3.5 | deg
Re: | 6000000 |  |  | Cd Min: | 0.13008 | at alpha= | -14.5 | deg
Mach: | 0.1 |  |  | Cl=0 at alpha= | -3.2327 | deg
|  |  |  | @ Cl=0.1, Cd= | 0.0057192
|  |  |  | @ Cl=0.4, Cd= | 0.0052057
|  |  |  | @ Cl=0.6, Cd= | 0.0041021
alpha (deg) | Cl | Cd | Cm | Cl/Cd
-15 | -0.4381 | 0.12606 | -0.0468 | -3.4753
-14.5 | -0.3834 | 0.13008 | -0.0467 | -2.9474
-14 | -0.3786 | 0.12142 | -0.0512 | -3.1181
-13.5 | -0.634 | 0.06444 | -0.0849 | -9.8386
-13 | -0.9885 | 0.02433 | -0.0617 | -40.6289
-12.5 | -0.9754 | 0.01838 | -0.0574 | -53.0686
-12 | -0.9354 | 0.01627 | -0.0556 | -57.4923
-11.5 | -0.8901 | 0.01476 | -0.0544 | -60.3049
-11 | -0.8424 | 0.01344 | -0.0534 | -62.6786
-10.5 | -0.7922 | 0.01247 | -0.0528 | -63.5285
-10 | -0.741 | 0.01159 | -0.0523 | -63.9344
-9.5 | -0.6891 | 0.0108 | -0.0518 | -63.8056
-9 | -0.6364 | 0.01014 | -0.0515 | -62.7613
-8.5 | -0.5833 | 0.0095 | -0.0512 | -61.4
-8 | -0.5296 | 0.00896 | -0.0511 | -59.1071
-7.5 | -0.4756 | 0.00847 | -0.0509 | -56.1511
-7 | -0.4212 | 0.00806 | -0.0509 | -52.2581
-6.5 | -0.3674 | 0.00761 | -0.0507 | -48.2786
-6 | -0.3131 | 0.00719 | -0.0507 | -43.5466
-5.5 | -0.259 | 0.00675 | -0.0506 | -38.3704
-5 | -0.2024 | 0.00654 | -0.051 | -30.948
-4.5 | -0.1454 | 0.00639 | -0.0515 | -22.7543
-4 | -0.0882 | 0.00627 | -0.0521 | -14.067
-3.5 | -0.0302 | 0.00614 | -0.0528 | -4.9186
-3 | 0.0263 | 0.00588 | -0.0532 | 4.4728
-2.5 | 0.0839 | 0.00575 | -0.0539 | 14.5913
-2 | 0.1414 | 0.00564 | -0.0546 | 25.0709
-1.5 | 0.1994 | 0.00549 | -0.0553 | 36.3206
-1 | 0.2573 | 0.00539 | -0.0561 | 47.7365
-0.5 | 0.3149 | 0.00527 | -0.0568 | 59.7533
0 | 0.3726 | 0.00522 | -0.0576 | 71.3793
0.5 | 0.4301 | 0.00519 | -0.0584 | 82.8709
1 | 0.4849 | 0.00521 | -0.0587 | 93.071
1.5 | 0.5277 | 0.00385 | -0.0574 | 137.0649
2 | 0.5835 | 0.00404 | -0.0579 | 144.4307
2.5 | 0.6393 | 0.00425 | -0.0584 | 150.4235
3 | 0.6944 | 0.00448 | -0.0588 | 155
3.5 | 0.7485 | 0.00478 | -0.0591 | 156.59
4 | 0.8 | 0.00519 | -0.0589 | 154.1426
4.5 | 0.8476 | 0.00573 | -0.058 | 147.9232
5 | 0.8949 | 0.00624 | -0.057 | 143.4135
5.5 | 0.9362 | 0.00689 | -0.0549 | 135.8781
6 | 0.975 | 0.00757 | -0.0524 | 128.7979
6.5 | 1.0062 | 0.00825 | -0.0483 | 121.9636
7 | 1.0242 | 0.00907 | -0.0417 | 112.9217
7.5 | 1.0442 | 0.01012 | -0.036 | 103.1818
8 | 1.071 | 0.01107 | -0.0318 | 96.748
8.5 | 1.1052 | 0.0118 | -0.029 | 93.661
9 | 1.1402 | 0.01253 | -0.0265 | 90.9976
9.5 | 1.1743 | 0.0133 | -0.0239 | 88.2932
10 | 1.2071 | 0.01408 | -0.0211 | 85.7315
10.5 | 1.2482 | 0.01488 | -0.0203 | 83.8844
12 | 1.36 | 0.0182 | -0.017 | 74.7253
12.5 | 1.3881 | 0.01963 | -0.0146 | 70.7132
13 | 1.4191 | 0.02094 | -0.0127 | 67.7698
13.5 | 1.4481 | 0.02241 | -0.0108 | 64.6185
14 | 1.4741 | 0.02416 | -0.0087 | 61.0141
14.5 | 1.4978 | 0.02611 | -0.0066 | 57.365
15 | 1.5233 | 0.02802 | -0.0049 | 54.3647
15.5 | 1.545 | 0.03027 | -0.003 | 51.0406
16 | 1.5645 | 0.03277 | -0.0012 | 47.7418
16.5 | 1.5801 | 0.03569 | 0.0007 | 44.2729
17 | 1.5986 | 0.03847 | 0.002 | 41.5545
17.5 | 1.6129 | 0.04176 | 0.0033 | 38.6231
18 | 1.6249 | 0.04538 | 0.0044 | 35.8065
18.5 | 1.6287 | 0.04999 | 0.0053 | 32.5805
19 | 1.6349 | 0.05462 | 0.0057 | 29.9323
19.5 | 1.6398 | 0.05956 | 0.0056 | 27.5319
20 | 1.6412 | 0.06518 | 0.0051 | 25.1795

## 85. Re 6M Mach 0.25 (1)
BIGFOIL.COM POLAR EXPORT
NACA66-614 a=0.0
NACA66-614 a=0.0 |  |  |  | Cl Max: | 1.419 | at alpha= | 11 | deg
JavaFoil+Calcfoil stall+Eppler ext transition |  |  |  | L/D Max: | 122.58 | at alpha= | 5 | deg
Re: | 6000000 |  |  | Cd Min: | 0.0055 | at alpha= | 1.5 | deg
Mach: | 0.25 |  |  | Cl=0 at alpha= | -2.9677 | deg
|  |  |  | @ Cl=0.1, Cd= | 0.0063133
|  |  |  | @ Cl=0.4, Cd= | 0.0067423
|  |  |  | @ Cl=0.6, Cd= | 0.0057115
alpha (deg) | Cl | Cd | Cm | Cl/Cd
-14 | -0.065 | 0.11747 | -0.011 | -0.553
-13.5 | -0.15 | 0.09908 | -0.013 | -1.516
-13 | -0.208 | 0.09606 | -0.013 | -2.167
-12.5 | -0.254 | 0.09033 | -0.013 | -2.814
-12 | -0.294 | 0.08493 | -0.014 | -3.46
-11.5 | -0.328 | 0.07859 | -0.014 | -4.175
-11 | -0.357 | 0.07333 | -0.015 | -4.866
-10.5 | -0.379 | 0.06905 | -0.015 | -5.494
-10 | -0.395 | 0.06391 | -0.016 | -6.187
-9.5 | -0.404 | 0.06005 | -0.016 | -6.735
-9 | -0.406 | 0.05628 | -0.017 | -7.217
-8.5 | -0.401 | 0.05363 | -0.017 | -7.473
-8 | -0.388 | 0.04972 | -0.018 | -7.811
-7.5 | -0.369 | 0.04625 | -0.018 | -7.981
-7 | -0.344 | 0.04358 | -0.019 | -7.891
-6.5 | -0.313 | 0.0406 | -0.02 | -7.716
-6 | -0.278 | 0.03762 | -0.022 | -7.394
-5.5 | -0.294 | 0.00722 | -0.041 | -40.788
-5 | -0.241 | 0.00685 | -0.042 | -35.203
-4.5 | -0.185 | 0.00669 | -0.043 | -27.654
-4 | -0.126 | 0.00654 | -0.044 | -19.29
-3.5 | -0.066 | 0.00634 | -0.045 | -10.353
-3 | -0.004 | 0.00622 | -0.046 | -0.646
-2.5 | 0.058 | 0.00618 | -0.047 | 9.407
-2 | 0.121 | 0.00638 | -0.048 | 18.918
-1.5 | 0.183 | 0.00652 | -0.049 | 28.118
-1 | 0.246 | 0.00661 | -0.049 | 37.25
-0.5 | 0.309 | 0.0067 | -0.05 | 46.188
0 | 0.373 | 0.00676 | -0.051 | 55.204
0.5 | 0.434 | 0.00672 | -0.052 | 64.571
1 | 0.496 | 0.00662 | -0.053 | 74.867
1.5 | 0.557 | 0.0055 | -0.054 | 101.231
2 | 0.618 | 0.0058 | -0.055 | 106.608
2.5 | 0.679 | 0.00608 | -0.056 | 111.624
3 | 0.739 | 0.00639 | -0.057 | 115.666
3.5 | 0.8 | 0.00669 | -0.058 | 119.446
4 | 0.859 | 0.00706 | -0.059 | 121.686
4.5 | 0.919 | 0.00751 | -0.06 | 122.352
5 | 0.976 | 0.00796 | -0.061 | 122.58
5.5 | 1.032 | 0.00846 | -0.062 | 122.013
6 | 1.087 | 0.00896 | -0.063 | 121.407
6.5 | 1.14 | 0.00942 | -0.064 | 120.999
7 | 1.187 | 0.01217 | -0.064 | 97.52
7.5 | 1.234 | 0.01274 | -0.065 | 96.869
8 | 1.278 | 0.0134 | -0.066 | 95.395
8.5 | 1.319 | 0.01411 | -0.067 | 93.468
9 | 1.354 | 0.01489 | -0.068 | 90.921
9.5 | 1.381 | 0.01573 | -0.069 | 87.827
10 | 1.402 | 0.0166 | -0.07 | 84.456
10.5 | 1.414 | 0.01756 | -0.071 | 80.53
11 | 1.419 | 0.01869 | -0.071 | 75.906
11.5 | 1.406 | 0.01989 | -0.072 | 70.704
12 | 1.382 | 0.02123 | -0.073 | 65.076
12.5 | 1.345 | 0.02262 | -0.074 | 59.485
13 | 1.296 | 0.02454 | -0.075 | 52.822
13.5 | 1.236 | 0.02659 | -0.075 | 46.479
14 | 1.162 | 0.02965 | -0.076 | 39.208
14.5 | 1.081 | 0.03244 | -0.076 | 33.319
15 | 0.987 | 0.03732 | -0.076 | 26.443
15.5 | 0.84 | 0.06577 | -0.069 | 12.777
16 | 0.687 | 0.12404 | -0.044 | 5.536

## 86. Re 6M Mach 0.25 (2)
BIGFOIL.COM POLAR EXPORT
NACA66-614 a=0.0
NACA66-614 a=0.0 |  |  |  | Cl Max: | 1.584 | at alpha= | 18 | deg
XFOIL ncrit=9 |  |  |  | L/D Max: | 157.832 | at alpha= | 3.5 | deg
Re: | 6000000 |  |  | Cd Min: | 0.11433 | at alpha= | -13.5 | deg
Mach: | 0.25 |  |  | Cl=0 at alpha= | -3.2521 | deg
|  |  |  | @ Cl=0.1, Cd= | 0.0057772
|  |  |  | @ Cl=0.4, Cd= | 0.0052378
|  |  |  | @ Cl=0.6, Cd= | 0.0041212
alpha (deg) | Cl | Cd | Cm | Cl/Cd
-13.5 | -0.3711 | 0.11433 | -0.0569 | -3.2459
-13 | -0.3402 | 0.11188 | -0.059 | -3.0408
-12.5 | -0.3746 | 0.09575 | -0.0669 | -3.9123
-12 | -0.3964 | 0.08366 | -0.0736 | -4.7382
-11.5 | -0.4483 | 0.06756 | -0.0856 | -6.6356
-11 | -0.5326 | 0.05528 | -0.0879 | -9.6346
-10.5 | -0.5665 | 0.04971 | -0.0816 | -11.3961
-10 | -0.6321 | 0.03613 | -0.0732 | -17.4952
-9.5 | -0.6966 | 0.01688 | -0.0616 | -41.2678
-9 | -0.6557 | 0.01279 | -0.0593 | -51.2666
-8.5 | -0.6023 | 0.01115 | -0.0581 | -54.0179
-8 | -0.5467 | 0.01009 | -0.0573 | -54.1824
-7.5 | -0.4906 | 0.00924 | -0.0565 | -53.0952
-7 | -0.4342 | 0.00859 | -0.0558 | -50.5471
-6.5 | -0.3774 | 0.00809 | -0.0553 | -46.6502
-6 | -0.3213 | 0.00752 | -0.0547 | -42.7261
-5.5 | -0.2646 | 0.00707 | -0.0543 | -37.4257
-5 | -0.2078 | 0.00667 | -0.0541 | -31.1544
-4.5 | -0.1487 | 0.00649 | -0.0543 | -22.9122
-4 | -0.0892 | 0.00635 | -0.0547 | -14.0472
-3.5 | -0.0291 | 0.00621 | -0.0553 | -4.686
-3 | 0.0296 | 0.00598 | -0.0556 | 4.9498
-2.5 | 0.0887 | 0.0058 | -0.0561 | 15.2931
-2 | 0.1482 | 0.00568 | -0.0568 | 26.0915
-1.5 | 0.208 | 0.00552 | -0.0575 | 37.6812
-1 | 0.2677 | 0.00542 | -0.0582 | 49.3911
-0.5 | 0.3272 | 0.00529 | -0.0589 | 61.8526
0 | 0.3867 | 0.00524 | -0.0597 | 73.7977
0.5 | 0.4458 | 0.00523 | -0.0604 | 85.239
1 | 0.5022 | 0.00531 | -0.0607 | 94.5763
1.5 | 0.5454 | 0.00393 | -0.0592 | 138.7786
2 | 0.6025 | 0.00413 | -0.0596 | 145.8838
2.5 | 0.6599 | 0.00435 | -0.06 | 151.7011
3 | 0.7166 | 0.00458 | -0.0604 | 156.4629
3.5 | 0.7718 | 0.00489 | -0.0604 | 157.8323
4.5 | 0.8722 | 0.00586 | -0.0586 | 148.8396
5 | 0.9194 | 0.00637 | -0.0572 | 144.3328
5.5 | 0.958 | 0.00708 | -0.054 | 135.3107
6 | 0.9881 | 0.00778 | -0.0492 | 127.0051
6.5 | 1.007 | 0.00859 | -0.0423 | 117.2293
7 | 1.0272 | 0.00967 | -0.0362 | 106.2254
7.5 | 1.0454 | 0.01101 | -0.0302 | 94.95
8 | 1.0747 | 0.01205 | -0.0262 | 89.1867
8.5 | 1.1098 | 0.01292 | -0.0233 | 85.8978
9 | 1.1466 | 0.01374 | -0.0206 | 83.4498
9.5 | 1.1802 | 0.01472 | -0.0176 | 80.1766
10 | 1.2134 | 0.0156 | -0.0144 | 77.7821
10.5 | 1.2743 | 0.01682 | -0.0175 | 75.761
11.5 | 1.3403 | 0.01932 | -0.0123 | 69.3737
12 | 1.37 | 0.02091 | -0.0096 | 65.5189
12.5 | 1.4004 | 0.02255 | -0.0072 | 62.102
13 | 1.4296 | 0.02435 | -0.0048 | 58.7105
13.5 | 1.4559 | 0.02639 | -0.0023 | 55.1686
14 | 1.4791 | 0.02876 | 0.0002 | 51.4291
14.5 | 1.5038 | 0.03109 | 0.0024 | 48.3693
15 | 1.5232 | 0.03392 | 0.0048 | 44.9057
15.5 | 1.5378 | 0.03728 | 0.0071 | 41.25
16 | 1.5573 | 0.04042 | 0.0088 | 38.528
16.5 | 1.5699 | 0.04428 | 0.0105 | 35.4539
17 | 1.5777 | 0.04879 | 0.0118 | 32.3365
17.5 | 1.58 | 0.05413 | 0.0128 | 29.189
18 | 1.584 | 0.05958 | 0.013 | 26.5861
18.5 | 1.5815 | 0.06607 | 0.0126 | 23.9367
19 | 1.5775 | 0.07305 | 0.0115 | 21.5948
19.5 | 1.5656 | 0.08136 | 0.0094 | 19.2429
20 | 1.5514 | 0.09039 | 0.0064 | 17.1634

## 87. Re 6M Mach 0.50 (1)
BIGFOIL.COM POLAR EXPORT
NACA66-614 a=0.0
NACA66-614 a=0.0 |  |  |  | Cl Max: | 1.342 | at alpha= | 8 | deg
JavaFoil+Calcfoil stall+Eppler ext transition |  |  |  | L/D Max: | 115.439 | at alpha= | 4 | deg
Re: | 6000000 |  |  | Cd Min: | 0.00649 | at alpha= | -2.5 | deg
Mach: | 0.5 |  |  | Cl=0 at alpha= | -2.971 | deg
|  |  |  | @ Cl=0.1, Cd= | 0.0066523
|  |  |  | @ Cl=0.4, Cd= | 0.0071064
|  |  |  | @ Cl=0.6, Cd= | 0.0076838
alpha (deg) | Cl | Cd | Cm | Cl/Cd
-20 | -0.948 | 0.15838 | -0.012 | -5.984
-19.5 | -0.921 | 0.15214 | -0.012 | -6.052
-19 | -0.894 | 0.14718 | -0.012 | -6.071
-18.5 | -0.866 | 0.14244 | -0.013 | -6.083
-18 | -0.839 | 0.13535 | -0.013 | -6.199
-17.5 | -0.81 | 0.1308 | -0.013 | -6.195
-17 | -0.782 | 0.12696 | -0.013 | -6.16
-16.5 | -0.755 | 0.12302 | -0.014 | -6.134
-16 | -0.727 | 0.11727 | -0.014 | -6.2
-15.5 | -0.7 | 0.11361 | -0.014 | -6.158
-15 | -0.672 | 0.10997 | -0.015 | -6.11
-14.5 | -0.644 | 0.10784 | -0.015 | -5.971
-14 | -0.616 | 0.10041 | -0.015 | -6.132
-13.5 | -0.588 | 0.09136 | -0.016 | -6.439
-13 | -0.561 | 0.08518 | -0.016 | -6.583
-12.5 | -0.533 | 0.0788 | -0.017 | -6.764
-12 | -0.505 | 0.07367 | -0.017 | -6.86
-11.5 | -0.478 | 0.06913 | -0.018 | -6.909
-11 | -0.45 | 0.06459 | -0.019 | -6.973
-10.5 | -0.424 | 0.05862 | -0.021 | -7.239
-10 | -0.393 | 0.0768 | -0.018 | -5.113
-9.5 | -0.364 | 0.06597 | -0.018 | -5.524
-9 | -0.337 | 0.0587 | -0.019 | -5.735
-8.5 | -0.309 | 0.05439 | -0.019 | -5.678
-8 | -0.281 | 0.05054 | -0.02 | -5.56
-7.5 | -0.253 | 0.04612 | -0.021 | -5.489
-7 | -0.225 | 0.04317 | -0.021 | -5.22
-6.5 | -0.197 | 0.05205 | -0.019 | -3.779
-6 | -0.169 | 0.04439 | -0.021 | -3.806
-5.5 | -0.195 | 0.04004 | -0.022 | -4.874
-5 | -0.195 | 0.03689 | -0.023 | -5.293
-4.5 | -0.158 | 0.03429 | -0.024 | -4.613
-4 | -0.137 | 0.00697 | -0.049 | -19.689
-3.5 | -0.072 | 0.00674 | -0.05 | -10.723
-3 | -0.004 | 0.0065 | -0.051 | -0.684
-2.5 | 0.065 | 0.00649 | -0.052 | 9.945
-2 | 0.134 | 0.00681 | -0.053 | 19.714
-1.5 | 0.204 | 0.00692 | -0.054 | 29.561
-1 | 0.275 | 0.00706 | -0.055 | 38.947
-0.5 | 0.345 | 0.00702 | -0.056 | 49.211
0 | 0.415 | 0.00713 | -0.057 | 58.186
0.5 | 0.482 | 0.0073 | -0.058 | 66.008
1 | 0.55 | 0.0075 | -0.059 | 73.278
1.5 | 0.618 | 0.00775 | -0.06 | 79.688
2 | 0.685 | 0.0065 | -0.061 | 105.484
2.5 | 0.753 | 0.00688 | -0.062 | 109.357
3 | 0.82 | 0.00725 | -0.063 | 113.027
3.5 | 0.886 | 0.00772 | -0.064 | 114.785
4 | 0.952 | 0.00824 | -0.065 | 115.439
4.5 | 1.017 | 0.00884 | -0.066 | 114.991
5 | 1.079 | 0.00937 | -0.067 | 115.147
5.5 | 1.139 | 0.01006 | -0.068 | 113.224
6 | 1.196 | 0.0108 | -0.069 | 110.751
6.5 | 1.243 | 0.01428 | -0.07 | 87.04
7 | 1.287 | 0.01518 | -0.071 | 84.786
7.5 | 1.322 | 0.01621 | -0.072 | 81.526
8 | 1.342 | 0.01741 | -0.073 | 77.051
8.5 | 1.339 | 0.01896 | -0.074 | 70.619
9 | 1.281 | 0.02067 | -0.075 | 61.963
9.5 | 0.811 | 0.02437 | -0.076 | 33.293
10 | 0.843 | 0.02517 | -0.077 | 33.503
10.5 | 0.875 | 0.02496 | -0.078 | 35.07
11 | 0.904 | 0.0275 | -0.079 | 32.87
11.5 | 0.929 | 0.03119 | -0.079 | 29.777
12 | 0.815 | 0.08865 | -0.042 | 9.19
12.5 | 0.988 | 0.03411 | -0.081 | 28.964
13 | 1 | 0.04272 | -0.08 | 23.411

## 88. Re 6M Mach 0.50 (2)
BIGFOIL.COM POLAR EXPORT
NACA66-614 a=0.0
NACA66-614 a=0.0 |  |  |  | Cl Max: | 1.3742 | at alpha= | 12 | deg
XFOIL ncrit=9 |  |  |  | L/D Max: | 157.505 | at alpha= | 3 | deg
Re: | 6000000 |  |  | Cd Min: | 0.24277 | at alpha= | -20 | deg
Mach: | 0.5 |  |  | Cl=0 at alpha= | -3.3623 | deg
|  |  |  | @ Cl=0.1, Cd= | 0.0062273
|  |  |  | @ Cl=0.4, Cd= | 0.0054612
|  |  |  | @ Cl=0.6, Cd= | 0.0050336
alpha (deg) | Cl | Cd | Cm | Cl/Cd
-20 | -0.5472 | 0.24277 | 0.0046 | -2.254
-19.5 | -0.5245 | 0.2353 | -0.0003 | -2.2291
-19 | -0.5013 | 0.22753 | -0.0051 | -2.2032
-18.5 | -0.4785 | 0.21981 | -0.01 | -2.1769
-18 | -0.456 | 0.21213 | -0.0148 | -2.1496
-17 | -0.4122 | 0.19668 | -0.0242 | -2.0958
-16.5 | -0.3908 | 0.18876 | -0.0288 | -2.0704
-16 | -0.3698 | 0.18128 | -0.0335 | -2.0399
-15.5 | -0.3499 | 0.17301 | -0.0381 | -2.0224
-15 | -0.3299 | 0.16514 | -0.0425 | -1.9977
-14 | -0.2894 | 0.15018 | -0.0513 | -1.927
-13 | -0.2496 | 0.13521 | -0.0598 | -1.846
-12.5 | -0.2318 | 0.12771 | -0.064 | -1.815
-12 | -0.2293 | 0.11695 | -0.0688 | -1.9607
-11.5 | -0.2189 | 0.10857 | -0.0732 | -2.0162
-11 | -0.2109 | 0.10011 | -0.0777 | -2.1067
-10.5 | -0.1939 | 0.09384 | -0.0814 | -2.0663
-10 | -0.1875 | 0.08587 | -0.0856 | -2.1835
-9.5 | -0.1858 | 0.07751 | -0.0901 | -2.3971
-9 | -0.187 | 0.06926 | -0.0949 | -2.7
-8.5 | -0.2051 | 0.05946 | -0.1026 | -3.4494
-8 | -0.2293 | 0.05244 | -0.1042 | -4.3726
-7.5 | -0.2649 | 0.04645 | -0.0988 | -5.7029
-7 | -0.2794 | 0.03944 | -0.0942 | -7.0842
-6.5 | -0.2878 | 0.03136 | -0.0882 | -9.1773
-6 | -0.2875 | 0.02262 | -0.081 | -12.71
-5.5 | -0.273 | 0.01316 | -0.0745 | -20.7447
-5 | -0.2219 | 0.008 | -0.0717 | -27.7375
-4.5 | -0.1581 | 0.00718 | -0.0693 | -22.0195
-4 | -0.0904 | 0.00679 | -0.0681 | -13.3137
-3.5 | -0.0187 | 0.00672 | -0.068 | -2.7827
-3 | 0.0492 | 0.0065 | -0.0677 | 7.5692
-2.5 | 0.1144 | 0.00615 | -0.0671 | 18.6016
-2 | 0.182 | 0.00592 | -0.0673 | 30.7432
-1.5 | 0.2491 | 0.00573 | -0.0675 | 43.4729
-1 | 0.3166 | 0.00559 | -0.068 | 56.6369
-0.5 | 0.3843 | 0.00548 | -0.0686 | 70.1277
0 | 0.4512 | 0.0054 | -0.0692 | 83.5556
0.5 | 0.5163 | 0.0055 | -0.0695 | 93.8727
1 | 0.5788 | 0.0057 | -0.0694 | 101.5439
1.5 | 0.6227 | 0.00432 | -0.0665 | 144.1435
2 | 0.6855 | 0.00454 | -0.0663 | 150.9912
2.5 | 0.7476 | 0.00482 | -0.066 | 155.1037
3 | 0.808 | 0.00513 | -0.0651 | 157.5049
4 | 0.9183 | 0.00593 | -0.0612 | 154.8567
4.5 | 0.9474 | 0.00655 | -0.0541 | 144.6412
5 | 0.97 | 0.00745 | -0.0462 | 130.2013
5.5 | 1 | 0.00846 | -0.04 | 118.2033
6 | 1.025 | 0.00977 | -0.0335 | 104.913
6.5 | 1.0415 | 0.01154 | -0.0261 | 90.2513
7 | 1.0566 | 0.01352 | -0.0189 | 78.1509
7.5 | 1.0643 | 0.01598 | -0.0113 | 66.602
8 | 1.0966 | 0.01764 | -0.0067 | 62.1655
8.5 | 1.135 | 0.01915 | -0.0029 | 59.2689
9 | 1.1741 | 0.02072 | 0.0008 | 56.6651
9.5 | 1.2093 | 0.02247 | 0.0051 | 53.8184
10 | 1.2571 | 0.0245 | 0.0067 | 51.3102
10.5 | 1.3391 | 0.02787 | 0.0004 | 48.0481
11.5 | 1.3663 | 0.03359 | 0.0139 | 40.6758
12 | 1.3742 | 0.0382 | 0.0185 | 35.9738
12.5 | 1.3636 | 0.04444 | 0.0227 | 30.6841
13 | 1.3424 | 0.0521 | 0.0255 | 25.7658
13.5 | 1.3162 | 0.0609 | 0.0266 | 21.6125
14 | 1.2882 | 0.07069 | 0.0259 | 18.2232
14.5 | 1.2587 | 0.08151 | 0.0232 | 15.4423
15 | 1.2247 | 0.09374 | 0.0185 | 13.0649
15.5 | 1.1905 | 0.10704 | 0.0119 | 11.122
16 | 1.1598 | 0.12072 | 0.0042 | 9.6074
16.5 | 1.1349 | 0.1343 | -0.0041 | 8.4505
17 | 1.1136 | 0.14788 | -0.0128 | 7.5304

## 89. Re 7M Mach 0.00 (1)
BIGFOIL.COM POLAR EXPORT
NACA66-614 a=0.0
NACA66-614 a=0.0 |  |  |  | Cl Max: | 1.449 | at alpha= | 12 | deg
JavaFoil+Calcfoil stall+Eppler ext transition |  |  |  | L/D Max: | 125.216 | at alpha= | 5.5 | deg
Re: | 7000000 |  |  | Cd Min: | 0.00488 | at alpha= | 2 | deg
Mach: | 0 |  |  | Cl=0 at alpha= | -2.9667 | deg
|  |  |  | @ Cl=0.1, Cd= | 0.0063533
|  |  |  | @ Cl=0.4, Cd= | 0.006748
|  |  |  | @ Cl=0.6, Cd= | 0.00488
alpha (deg) | Cl | Cd | Cm | Cl/Cd
-16.5 | -0.401 | 0.12625 | -0.011 | -3.177
-16 | -0.415 | 0.11845 | -0.011 | -3.504
-15.5 | -0.429 | 0.11192 | -0.011 | -3.832
-15 | -0.442 | 0.10898 | -0.012 | -4.055
-14.5 | -0.454 | 0.10204 | -0.012 | -4.453
-14 | -0.466 | 0.09765 | -0.012 | -4.771
-13.5 | -0.476 | 0.09103 | -0.013 | -5.231
-13 | -0.485 | 0.08759 | -0.013 | -5.533
-12.5 | -0.491 | 0.08296 | -0.014 | -5.921
-12 | -0.496 | 0.0763 | -0.014 | -6.496
-11.5 | -0.497 | 0.07335 | -0.014 | -6.776
-11 | -0.496 | 0.0687 | -0.015 | -7.214
-10.5 | -0.491 | 0.06513 | -0.015 | -7.534
-10 | -0.482 | 0.06104 | -0.016 | -7.899
-9.5 | -0.47 | 0.05693 | -0.017 | -8.261
-9 | -0.454 | 0.05367 | -0.017 | -8.455
-8.5 | -0.433 | 0.05079 | -0.018 | -8.532
-8 | -0.409 | 0.0471 | -0.018 | -8.69
-7.5 | -0.381 | 0.04474 | -0.019 | -8.515
-7 | -0.349 | 0.04184 | -0.02 | -8.347
-6.5 | -0.316 | 0.03741 | -0.022 | -8.45
-6 | -0.34 | 0.00719 | -0.039 | -47.332
-5.5 | -0.29 | 0.00702 | -0.04 | -41.222
-5 | -0.236 | 0.00659 | -0.041 | -35.818
-4.5 | -0.18 | 0.00641 | -0.041 | -28.109
-4 | -0.123 | 0.00627 | -0.042 | -19.561
-3.5 | -0.064 | 0.00614 | -0.043 | -10.381
-3 | -0.004 | 0.00611 | -0.044 | -0.638
-2.5 | 0.056 | 0.00631 | -0.045 | 8.926
-2 | 0.117 | 0.00637 | -0.046 | 18.342
-1.5 | 0.178 | 0.00641 | -0.047 | 27.726
-1 | 0.239 | 0.0065 | -0.048 | 36.728
-0.5 | 0.3 | 0.00653 | -0.049 | 45.874
0 | 0.361 | 0.00667 | -0.05 | 54.182
0.5 | 0.421 | 0.00679 | -0.051 | 62.007
1 | 0.481 | 0.00673 | -0.052 | 71.463
1.5 | 0.541 | 0.00498 | -0.053 | 108.512
2 | 0.6 | 0.00488 | -0.054 | 123.075
2.5 | 0.659 | 0.00591 | -0.054 | 111.461
3 | 0.718 | 0.00615 | -0.055 | 116.743
3.5 | 0.776 | 0.00646 | -0.056 | 120.174
4 | 0.834 | 0.00682 | -0.057 | 122.342
4.5 | 0.892 | 0.00719 | -0.058 | 123.994
5 | 0.948 | 0.00758 | -0.059 | 125.205
5.5 | 1.004 | 0.00802 | -0.06 | 125.216
6 | 1.058 | 0.00845 | -0.061 | 125.204
6.5 | 1.109 | 0.00893 | -0.062 | 124.201
7 | 1.157 | 0.01119 | -0.062 | 103.369
7.5 | 1.205 | 0.01169 | -0.063 | 103.067
8 | 1.25 | 0.01222 | -0.064 | 102.307
8.5 | 1.294 | 0.01282 | -0.065 | 100.947
9 | 1.333 | 0.01343 | -0.066 | 99.235
9.5 | 1.366 | 0.01412 | -0.067 | 96.751
10 | 1.395 | 0.01484 | -0.068 | 94.004
10.5 | 1.419 | 0.01562 | -0.069 | 90.847
11 | 1.439 | 0.0165 | -0.069 | 87.201
11.5 | 1.447 | 0.0174 | -0.07 | 83.181
12 | 1.449 | 0.01824 | -0.071 | 79.417
12.5 | 1.443 | 0.01931 | -0.072 | 74.739
13 | 1.432 | 0.02056 | -0.073 | 69.616
13.5 | 1.413 | 0.02198 | -0.074 | 64.294
14 | 1.389 | 0.02341 | -0.074 | 59.341
14.5 | 1.361 | 0.0249 | -0.075 | 54.641
15 | 1.327 | 0.02671 | -0.076 | 49.675
15.5 | 1.289 | 0.02878 | -0.076 | 44.779
16 | 1.247 | 0.03081 | -0.077 | 40.49
16.5 | 1.202 | 0.03387 | -0.078 | 35.49
17 | 1.155 | 0.03702 | -0.078 | 31.201

## 90. Re 7M Mach 0.00 (2)
BIGFOIL.COM POLAR EXPORT
NACA66-614 a=0.0
NACA66-614 a=0.0 |  |  |  | Cl Max: | 1.6736 | at alpha= | 20 | deg
XFOIL ncrit=9 |  |  |  | L/D Max: | 155.46 | at alpha= | 3.5 | deg
Re: | 7000000 |  |  | Cd Min: | 0.12907 | at alpha= | -15.5 | deg
Mach: | 0 |  |  | Cl=0 at alpha= | -3.2188 | deg
|  |  |  | @ Cl=0.1, Cd= | 0.0055158
|  |  |  | @ Cl=0.4, Cd= | 0.0051278
|  |  |  | @ Cl=0.6, Cd= | 0.0041005
alpha (deg) | Cl | Cd | Cm | Cl/Cd
-15.5 | -0.463 | 0.12907 | -0.0442 | -3.5872
-15 | -0.4866 | 0.11433 | -0.0519 | -4.2561
-14.5 | -0.4837 | 0.10625 | -0.0565 | -4.5525
-14 | -1.0193 | 0.03197 | -0.066 | -31.883
-13.5 | -1.0546 | 0.02025 | -0.0574 | -52.079
-13 | -1.023 | 0.01751 | -0.0548 | -58.4238
-12.5 | -0.9822 | 0.01578 | -0.0533 | -62.2433
-12 | -0.9376 | 0.01442 | -0.0522 | -65.0208
-11.5 | -0.8902 | 0.01331 | -0.0514 | -66.882
-11 | -0.8415 | 0.01229 | -0.0508 | -68.4703
-10.5 | -0.7911 | 0.01151 | -0.0504 | -68.7315
-10 | -0.7399 | 0.0108 | -0.0501 | -68.5093
-9.5 | -0.6881 | 0.01013 | -0.0498 | -67.9269
-9 | -0.6356 | 0.00953 | -0.0497 | -66.6946
-8.5 | -0.5827 | 0.00899 | -0.0495 | -64.8165
-8 | -0.5294 | 0.00852 | -0.0495 | -62.1362
-7.5 | -0.4757 | 0.00809 | -0.0495 | -58.801
-7 | -0.4215 | 0.00774 | -0.0496 | -54.4574
-6.5 | -0.3672 | 0.00734 | -0.0497 | -50.0272
-6 | -0.3131 | 0.00694 | -0.0497 | -45.1153
-5.5 | -0.2595 | 0.00651 | -0.0497 | -39.8618
-5 | -0.2032 | 0.00632 | -0.0502 | -32.1519
-4.5 | -0.1467 | 0.00616 | -0.0507 | -23.8149
-4 | -0.0895 | 0.006 | -0.0513 | -14.9167
-3.5 | -0.032 | 0.00588 | -0.052 | -5.4422
-3 | 0.0249 | 0.00571 | -0.0526 | 4.3608
-2.5 | 0.0818 | 0.00556 | -0.0532 | 14.7122
-2 | 0.1395 | 0.00542 | -0.054 | 25.738
-1.5 | 0.1971 | 0.0053 | -0.0548 | 37.1887
-1 | 0.2547 | 0.00522 | -0.0556 | 48.7931
-0.5 | 0.3123 | 0.00513 | -0.0564 | 60.8772
0 | 0.3696 | 0.00509 | -0.0572 | 72.613
0.5 | 0.4259 | 0.00516 | -0.0578 | 82.5388
1 | 0.4806 | 0.00524 | -0.0581 | 91.7176
1.5 | 0.5238 | 0.00386 | -0.057 | 135.6995
2 | 0.5793 | 0.00403 | -0.0575 | 143.7469
2.5 | 0.6351 | 0.00422 | -0.0581 | 150.4976
3 | 0.6901 | 0.00445 | -0.0586 | 155.0787
3.5 | 0.7431 | 0.00478 | -0.0587 | 155.4603
4 | 0.7943 | 0.00519 | -0.0585 | 153.0443
4.5 | 0.8424 | 0.00571 | -0.0578 | 147.5306
5 | 0.8885 | 0.00625 | -0.0567 | 142.16
5.5 | 0.931 | 0.00689 | -0.0549 | 135.1234
6 | 0.9712 | 0.00751 | -0.0527 | 129.3209
6.5 | 1.0067 | 0.0082 | -0.0496 | 122.7683
7 | 1.0265 | 0.00891 | -0.0433 | 115.2076
7.5 | 1.0466 | 0.00989 | -0.0376 | 105.8241
8 | 1.0778 | 0.01065 | -0.0341 | 101.2019
8.5 | 1.1124 | 0.01132 | -0.0314 | 98.2686
9 | 1.1489 | 0.01194 | -0.0291 | 96.2228
9.5 | 1.1828 | 0.01269 | -0.0266 | 93.2072
10 | 1.2179 | 0.01339 | -0.0243 | 90.9559
10.5 | 1.2487 | 0.01418 | -0.0213 | 88.0606
11 | 1.3045 | 0.0151 | -0.024 | 86.3907
12 | 1.3681 | 0.01716 | -0.0195 | 79.7261
12.5 | 1.398 | 0.01841 | -0.0174 | 75.937
13 | 1.4291 | 0.01964 | -0.0156 | 72.7648
13.5 | 1.4578 | 0.02104 | -0.0136 | 69.2871
14 | 1.4837 | 0.02268 | -0.0115 | 65.4189
14.5 | 1.5107 | 0.02432 | -0.0097 | 62.1176
15 | 1.5362 | 0.0261 | -0.0079 | 58.8582
15.5 | 1.5585 | 0.02819 | -0.0061 | 55.2856
16 | 1.5786 | 0.03049 | -0.0043 | 51.7744
16.5 | 1.5972 | 0.033 | -0.0025 | 48.4
17 | 1.6169 | 0.03552 | -0.0011 | 45.5208
17.5 | 1.6322 | 0.03847 | 0.0004 | 42.4279
18 | 1.6458 | 0.04173 | 0.0016 | 39.4393
18.5 | 1.652 | 0.04576 | 0.0029 | 36.1014
19 | 1.6621 | 0.04966 | 0.0036 | 33.4696
19.5 | 1.6688 | 0.05411 | 0.0039 | 30.8409
20 | 1.6736 | 0.05891 | 0.0039 | 28.4094

## 91. Re 7M Mach 0.10 (1)
BIGFOIL.COM POLAR EXPORT
NACA66-614 a=0.0
NACA66-614 a=0.0 |  |  |  | Cl Max: | 1.443 | at alpha= | 11.5 | deg
JavaFoil+Calcfoil stall+Eppler ext transition |  |  |  | L/D Max: | 125.055 | at alpha= | 6 | deg
Re: | 7000000 |  |  | Cd Min: | 0.00489 | at alpha= | 2 | deg
Mach: | 0.1 |  |  | Cl=0 at alpha= | -2.9672 | deg
|  |  |  | @ Cl=0.1, Cd= | 0.0063443
|  |  |  | @ Cl=0.4, Cd= | 0.0067733
|  |  |  | @ Cl=0.6, Cd= | 0.0048965
alpha (deg) | Cl | Cd | Cm | Cl/Cd
-16 | -0.372 | 0.12123 | -0.011 | -3.07
-15.5 | -0.388 | 0.11659 | -0.011 | -3.33
-15 | -0.404 | 0.11091 | -0.012 | -3.644
-14.5 | -0.419 | 0.10342 | -0.012 | -4.055
-14 | -0.434 | 0.09813 | -0.012 | -4.421
-13.5 | -0.447 | 0.09183 | -0.013 | -4.868
-13 | -0.459 | 0.08848 | -0.013 | -5.184
-12.5 | -0.468 | 0.08327 | -0.014 | -5.624
-12 | -0.476 | 0.07746 | -0.014 | -6.142
-11.5 | -0.48 | 0.07442 | -0.014 | -6.452
-11 | -0.482 | 0.06957 | -0.015 | -6.922
-10.5 | -0.479 | 0.06575 | -0.015 | -7.29
-10 | -0.473 | 0.06136 | -0.016 | -7.715
-9.5 | -0.463 | 0.05764 | -0.016 | -8.034
-9 | -0.449 | 0.05408 | -0.017 | -8.3
-8.5 | -0.43 | 0.05107 | -0.017 | -8.42
-8 | -0.407 | 0.04738 | -0.018 | -8.595
-7.5 | -0.38 | 0.04497 | -0.019 | -8.448
-7 | -0.349 | 0.04203 | -0.02 | -8.301
-6.5 | -0.316 | 0.03796 | -0.022 | -8.318
-6 | -0.341 | 0.00719 | -0.039 | -47.423
-5.5 | -0.29 | 0.00702 | -0.04 | -41.38
-5 | -0.237 | 0.00658 | -0.041 | -36.002
-4.5 | -0.181 | 0.00639 | -0.042 | -28.339
-4 | -0.123 | 0.00631 | -0.043 | -19.518
-3.5 | -0.064 | 0.00618 | -0.043 | -10.361
-3 | -0.004 | 0.00609 | -0.044 | -0.644
-2.5 | 0.057 | 0.00633 | -0.045 | 8.949
-2 | 0.117 | 0.00635 | -0.046 | 18.493
-1.5 | 0.179 | 0.00649 | -0.047 | 27.513
-1 | 0.24 | 0.00652 | -0.048 | 36.779
-0.5 | 0.301 | 0.00656 | -0.049 | 45.919
0 | 0.363 | 0.00665 | -0.05 | 54.655
0.5 | 0.423 | 0.00685 | -0.051 | 61.77
1 | 0.483 | 0.00674 | -0.052 | 71.701
1.5 | 0.543 | 0.00502 | -0.053 | 108.196
2 | 0.603 | 0.00489 | -0.054 | 123.336
2.5 | 0.662 | 0.00592 | -0.055 | 111.916
3 | 0.721 | 0.00619 | -0.056 | 116.541
3.5 | 0.78 | 0.00649 | -0.057 | 120.186
4 | 0.838 | 0.00685 | -0.057 | 122.3
4.5 | 0.896 | 0.00723 | -0.058 | 123.904
5 | 0.953 | 0.00764 | -0.059 | 124.781
5.5 | 1.008 | 0.00807 | -0.06 | 124.99
6 | 1.062 | 0.00849 | -0.061 | 125.055
6.5 | 1.114 | 0.009 | -0.062 | 123.85
7 | 1.162 | 0.01128 | -0.063 | 103.02
7.5 | 1.21 | 0.01179 | -0.064 | 102.596
8 | 1.255 | 0.01234 | -0.065 | 101.706
8.5 | 1.298 | 0.01295 | -0.065 | 100.229
9 | 1.337 | 0.01358 | -0.066 | 98.426
9.5 | 1.369 | 0.01428 | -0.067 | 95.93
10 | 1.397 | 0.01503 | -0.068 | 92.966
10.5 | 1.42 | 0.01589 | -0.069 | 89.394
11 | 1.438 | 0.01672 | -0.07 | 85.984
11.5 | 1.443 | 0.01764 | -0.071 | 81.833
12 | 1.442 | 0.01853 | -0.071 | 77.814
12.5 | 1.434 | 0.01963 | -0.072 | 73.047
13 | 1.418 | 0.02097 | -0.073 | 67.6
13.5 | 1.395 | 0.0224 | -0.074 | 62.286
14 | 1.366 | 0.02393 | -0.075 | 57.089
14.5 | 1.332 | 0.02569 | -0.075 | 51.836
15 | 1.293 | 0.02744 | -0.076 | 47.103
15.5 | 1.249 | 0.02973 | -0.077 | 42
16 | 1.2 | 0.03246 | -0.077 | 36.984
16.5 | 1.15 | 0.03535 | -0.078 | 32.533

## 92. Re 7M Mach 0.10 (2)
BIGFOIL.COM POLAR EXPORT
NACA66-614 a=0.0
NACA66-614 a=0.0 |  |  |  | Cl Max: | 1.6612 | at alpha= | 20 | deg
XFOIL ncrit=9 |  |  |  | L/D Max: | 156.054 | at alpha= | 3.5 | deg
Re: | 7000000 |  |  | Cd Min: | 0.13185 | at alpha= | -15.5 | deg
Mach: | 0.1 |  |  | Cl=0 at alpha= | -3.2221 | deg
|  |  |  | @ Cl=0.1, Cd= | 0.0055281
|  |  |  | @ Cl=0.4, Cd= | 0.0051296
|  |  |  | @ Cl=0.6, Cd= | 0.0041054
alpha (deg) | Cl | Cd | Cm | Cl/Cd
-15.5 | -0.4535 | 0.13185 | -0.0434 | -3.4395
-15 | -0.4627 | 0.12009 | -0.0496 | -3.8529
-14.5 | -0.4006 | 0.12546 | -0.0485 | -3.193
-14 | -0.4727 | 0.10039 | -0.0606 | -4.7086
-13.5 | -0.682 | 0.05931 | -0.0865 | -11.4989
-13 | -0.9766 | 0.02638 | -0.0627 | -37.0205
-12.5 | -0.9787 | 0.01814 | -0.0569 | -53.9526
-11.5 | -0.8947 | 0.01425 | -0.0537 | -62.786
-11 | -0.8467 | 0.01295 | -0.0528 | -65.3822
-10.5 | -0.7963 | 0.01201 | -0.0521 | -66.3031
-10 | -0.7449 | 0.01117 | -0.0516 | -66.6876
-9.5 | -0.6928 | 0.01041 | -0.0512 | -66.5514
-9 | -0.6398 | 0.00975 | -0.0509 | -65.6205
-8.5 | -0.5865 | 0.00916 | -0.0507 | -64.0284
-8 | -0.5326 | 0.00865 | -0.0505 | -61.5723
-7.5 | -0.4786 | 0.00818 | -0.0504 | -58.5086
-7 | -0.4241 | 0.0078 | -0.0504 | -54.3718
-6.5 | -0.369 | 0.00742 | -0.0504 | -49.7305
-6 | -0.3147 | 0.00699 | -0.0504 | -45.0215
-5.5 | -0.261 | 0.00653 | -0.0503 | -39.9694
-5 | -0.2042 | 0.00635 | -0.0507 | -32.1575
-4.5 | -0.1473 | 0.00618 | -0.0512 | -23.835
-4 | -0.0897 | 0.00601 | -0.0518 | -14.9251
-3.5 | -0.0319 | 0.00589 | -0.0525 | -5.416
-3 | 0.0255 | 0.00573 | -0.0531 | 4.4503
-2.5 | 0.0826 | 0.00557 | -0.0536 | 14.8294
-2 | 0.1407 | 0.00543 | -0.0544 | 25.9116
-1.5 | 0.1986 | 0.00531 | -0.0552 | 37.4011
-1 | 0.2566 | 0.00523 | -0.056 | 49.0631
-0.5 | 0.3145 | 0.00513 | -0.0568 | 61.306
0 | 0.3721 | 0.0051 | -0.0575 | 72.9608
0.5 | 0.4287 | 0.00516 | -0.0581 | 83.0814
1 | 0.4837 | 0.00526 | -0.0585 | 91.9582
1.5 | 0.527 | 0.00387 | -0.0573 | 136.1757
2 | 0.5827 | 0.00405 | -0.0578 | 143.8765
2.5 | 0.6389 | 0.00423 | -0.0584 | 151.0402
3 | 0.6942 | 0.00447 | -0.0588 | 155.302
3.5 | 0.7475 | 0.00479 | -0.059 | 156.0543
4 | 0.7988 | 0.00521 | -0.0587 | 153.3205
4.5 | 0.847 | 0.00573 | -0.0579 | 147.8185
5 | 0.8931 | 0.00627 | -0.0567 | 142.4402
5.5 | 0.9354 | 0.00692 | -0.0548 | 135.1734
6 | 0.9748 | 0.00755 | -0.0524 | 129.1126
6.5 | 1.0078 | 0.00824 | -0.0487 | 122.3058
7 | 1.0265 | 0.009 | -0.0421 | 114.0556
7.5 | 1.0465 | 0.01003 | -0.0364 | 104.337
8 | 1.0781 | 0.01081 | -0.033 | 99.7317
8.5 | 1.1131 | 0.01149 | -0.0303 | 96.8755
9 | 1.1499 | 0.01214 | -0.028 | 94.7199
9.5 | 1.1836 | 0.01293 | -0.0253 | 91.5391
10 | 1.2189 | 0.01365 | -0.023 | 89.2967
10.5 | 1.2496 | 0.01447 | -0.0199 | 86.358
11 | 1.3104 | 0.01543 | -0.0236 | 84.9255
12.5 | 1.4008 | 0.01887 | -0.016 | 74.2342
13 | 1.432 | 0.02016 | -0.0141 | 71.0317
13.5 | 1.4601 | 0.02166 | -0.012 | 67.41
14 | 1.4849 | 0.02346 | -0.0098 | 63.295
14.5 | 1.5123 | 0.02514 | -0.008 | 60.1551
15 | 1.5369 | 0.02706 | -0.0061 | 56.796
15.5 | 1.5585 | 0.0293 | -0.0041 | 53.1911
16 | 1.5778 | 0.03175 | -0.0022 | 49.6945
16.5 | 1.5984 | 0.03422 | -0.0006 | 46.7095
17 | 1.6163 | 0.03697 | 0.0009 | 43.7192
17.5 | 1.6294 | 0.04026 | 0.0025 | 40.4719
18 | 1.6395 | 0.04399 | 0.0038 | 37.2698
18.5 | 1.6468 | 0.04813 | 0.0048 | 34.2157
19 | 1.656 | 0.0523 | 0.0054 | 31.6635
19.5 | 1.6592 | 0.05731 | 0.0056 | 28.9513
20 | 1.6612 | 0.0627 | 0.0053 | 26.4944

## 93. Re 7M Mach 0.25 (1)
BIGFOIL.COM POLAR EXPORT
NACA66-614 a=0.0
NACA66-614 a=0.0 |  |  |  | Cl Max: | 1.42 | at alpha= | 11 | deg
JavaFoil+Calcfoil stall+Eppler ext transition |  |  |  | L/D Max: | 123.331 | at alpha= | 5 | deg
Re: | 7000000 |  |  | Cd Min: | 0.00552 | at alpha= | 1.5 | deg
Mach: | 0.25 |  |  | Cl=0 at alpha= | -2.9677 | deg
|  |  |  | @ Cl=0.1, Cd= | 0.0064533
|  |  |  | @ Cl=0.4, Cd= | 0.0067702
|  |  |  | @ Cl=0.6, Cd= | 0.0057174
alpha (deg) | Cl | Cd | Cm | Cl/Cd
-14 | -0.065 | 0.11635 | -0.012 | -0.558
-13.5 | -0.15 | 0.09826 | -0.013 | -1.529
-13 | -0.208 | 0.09425 | -0.013 | -2.209
-12.5 | -0.254 | 0.08932 | -0.014 | -2.846
-12 | -0.294 | 0.08407 | -0.014 | -3.496
-11.5 | -0.328 | 0.07884 | -0.014 | -4.162
-11 | -0.357 | 0.07237 | -0.015 | -4.93
-10.5 | -0.379 | 0.06814 | -0.015 | -5.568
-10 | -0.395 | 0.06399 | -0.016 | -6.179
-9.5 | -0.404 | 0.06004 | -0.016 | -6.736
-9 | -0.406 | 0.05633 | -0.017 | -7.213
-8.5 | -0.401 | 0.0531 | -0.017 | -7.548
-8 | -0.388 | 0.04934 | -0.018 | -7.872
-7.5 | -0.369 | 0.04596 | -0.019 | -8.033
-7 | -0.344 | 0.04327 | -0.019 | -7.95
-6.5 | -0.313 | 0.04053 | -0.02 | -7.731
-6 | -0.278 | 0.0373 | -0.022 | -7.463
-5.5 | -0.294 | 0.0071 | -0.041 | -41.483
-5 | -0.241 | 0.00669 | -0.042 | -36.054
-4.5 | -0.185 | 0.00657 | -0.043 | -28.163
-4 | -0.126 | 0.00642 | -0.044 | -19.652
-3.5 | -0.066 | 0.00625 | -0.045 | -10.501
-3 | -0.004 | 0.00616 | -0.046 | -0.653
-2.5 | 0.058 | 0.0064 | -0.047 | 9.085
-2 | 0.121 | 0.00648 | -0.048 | 18.613
-1.5 | 0.183 | 0.00654 | -0.049 | 28.023
-1 | 0.246 | 0.00658 | -0.049 | 37.444
-0.5 | 0.309 | 0.00661 | -0.05 | 46.821
0 | 0.373 | 0.00681 | -0.051 | 54.795
0.5 | 0.434 | 0.00672 | -0.052 | 64.57
1 | 0.496 | 0.00657 | -0.053 | 75.519
1.5 | 0.557 | 0.00552 | -0.054 | 100.881
2 | 0.618 | 0.0058 | -0.055 | 106.677
2.5 | 0.679 | 0.00607 | -0.056 | 111.959
3 | 0.74 | 0.00636 | -0.057 | 116.302
3.5 | 0.8 | 0.0067 | -0.058 | 119.451
4 | 0.86 | 0.00707 | -0.059 | 121.59
4.5 | 0.919 | 0.00747 | -0.06 | 122.972
5 | 0.977 | 0.00792 | -0.061 | 123.331
5.5 | 1.033 | 0.00838 | -0.062 | 123.281
6 | 1.088 | 0.00884 | -0.063 | 123.03
6.5 | 1.14 | 0.00935 | -0.064 | 121.958
7 | 1.188 | 0.01185 | -0.064 | 100.238
7.5 | 1.235 | 0.01241 | -0.065 | 99.552
8 | 1.279 | 0.01302 | -0.066 | 98.225
8.5 | 1.32 | 0.01373 | -0.067 | 96.184
9 | 1.355 | 0.01448 | -0.068 | 93.577
9.5 | 1.383 | 0.01529 | -0.069 | 90.407
10 | 1.403 | 0.01613 | -0.07 | 86.953
10.5 | 1.416 | 0.01708 | -0.071 | 82.888
11 | 1.42 | 0.01818 | -0.071 | 78.136
11.5 | 1.408 | 0.01934 | -0.072 | 72.796
12 | 1.383 | 0.02062 | -0.073 | 67.056
12.5 | 1.347 | 0.02195 | -0.074 | 61.349
13 | 1.298 | 0.02385 | -0.075 | 54.411
13.5 | 1.237 | 0.02581 | -0.075 | 47.936
14 | 1.164 | 0.0287 | -0.076 | 40.565
14.5 | 1.083 | 0.03133 | -0.077 | 34.564
15 | 0.99 | 0.03571 | -0.077 | 27.718
15.5 | 0.849 | 0.06024 | -0.071 | 14.096
16 | 0.689 | 0.12124 | -0.047 | 5.681

## 94. Re 7M Mach 0.25 (2)
BIGFOIL.COM POLAR EXPORT
NACA66-614 a=0.0
NACA66-614 a=0.0 |  |  |  | Cl Max: | 1.6057 | at alpha= | 18 | deg
XFOIL ncrit=9 |  |  |  | L/D Max: | 158.074 | at alpha= | 3.5 | deg
Re: | 7000000 |  |  | Cd Min: | 0.14377 | at alpha= | -14.5 | deg
Mach: | 0.25 |  |  | Cl=0 at alpha= | -3.2404 | deg
|  |  |  | @ Cl=0.1, Cd= | 0.0055806
|  |  |  | @ Cl=0.4, Cd= | 0.0051492
|  |  |  | @ Cl=0.6, Cd= | 0.0041237
alpha (deg) | Cl | Cd | Cm | Cl/Cd
-14.5 | -0.3375 | 0.14377 | -0.0444 | -2.3475
-14 | -0.3282 | 0.13527 | -0.0486 | -2.4263
-13.5 | -0.3955 | 0.10887 | -0.0595 | -3.6328
-13 | -0.3739 | 0.10436 | -0.0623 | -3.5828
-12.5 | -0.4222 | 0.08678 | -0.0718 | -4.8652
-12 | -0.4396 | 0.07614 | -0.0785 | -5.7736
-11.5 | -0.4975 | 0.06165 | -0.0894 | -8.0697
-11 | -0.575 | 0.05248 | -0.0851 | -10.9566
-10.5 | -0.6069 | 0.04543 | -0.0792 | -13.359
-10 | -0.6722 | 0.0305 | -0.0697 | -22.0393
-9.5 | -0.7109 | 0.01417 | -0.0602 | -50.1694
-9 | -0.6607 | 0.01198 | -0.0586 | -55.1503
-8.5 | -0.6063 | 0.01061 | -0.0575 | -57.1442
-8 | -0.5503 | 0.00967 | -0.0567 | -56.908
-7.5 | -0.494 | 0.0089 | -0.0559 | -55.5056
-7 | -0.4374 | 0.00829 | -0.0553 | -52.7624
-6.5 | -0.3802 | 0.00778 | -0.0548 | -48.8689
-6 | -0.323 | 0.00733 | -0.0544 | -44.0655
-5.5 | -0.2664 | 0.00688 | -0.054 | -38.7209
-5 | -0.21 | 0.00646 | -0.0537 | -32.5077
-4.5 | -0.1508 | 0.00626 | -0.0539 | -24.0895
-4 | -0.091 | 0.00608 | -0.0544 | -14.9671
-3.5 | -0.031 | 0.00595 | -0.0549 | -5.2101
-3 | 0.0287 | 0.00582 | -0.0555 | 4.9313
-2.5 | 0.0874 | 0.00561 | -0.0559 | 15.5793
-2 | 0.1474 | 0.00547 | -0.0566 | 26.947
-1.5 | 0.2072 | 0.00534 | -0.0573 | 38.8015
-1 | 0.267 | 0.00525 | -0.0581 | 50.8571
-0.5 | 0.3267 | 0.00516 | -0.0588 | 63.314
0 | 0.386 | 0.00513 | -0.0596 | 75.2437
0.5 | 0.4443 | 0.00521 | -0.0602 | 85.2783
1 | 0.5008 | 0.00536 | -0.0605 | 93.4328
1.5 | 0.5446 | 0.00395 | -0.0591 | 137.8734
2 | 0.602 | 0.00413 | -0.0595 | 145.7627
2.5 | 0.6595 | 0.00434 | -0.06 | 151.9585
3 | 0.7162 | 0.00457 | -0.0603 | 156.7177
3.5 | 0.7714 | 0.00488 | -0.0604 | 158.0738
4 | 0.8235 | 0.00531 | -0.0598 | 155.0847
4.5 | 0.8714 | 0.00587 | -0.0585 | 148.4497
5 | 0.918 | 0.00639 | -0.0569 | 143.662
6 | 0.9882 | 0.00776 | -0.0493 | 127.3454
6.5 | 1.0062 | 0.0086 | -0.0422 | 117
7 | 1.0292 | 0.00958 | -0.0365 | 107.4322
7.5 | 1.0488 | 0.01085 | -0.0307 | 96.6636
8 | 1.0824 | 0.01174 | -0.0274 | 92.1976
8.5 | 1.1186 | 0.01255 | -0.0245 | 89.1315
9 | 1.1561 | 0.01334 | -0.022 | 86.6642
9.5 | 1.1911 | 0.01426 | -0.0191 | 83.5273
10 | 1.2257 | 0.01516 | -0.0162 | 80.8509
10.5 | 1.2567 | 0.01615 | -0.0128 | 77.8142
11 | 1.3399 | 0.01752 | -0.0206 | 76.4783
12 | 1.3826 | 0.02022 | -0.011 | 68.3778
12.5 | 1.4143 | 0.02176 | -0.0086 | 64.9954
13 | 1.4431 | 0.02356 | -0.0062 | 61.2521
13.5 | 1.4698 | 0.02556 | -0.0036 | 57.5039
14 | 1.4969 | 0.02762 | -0.0013 | 54.1962
14.5 | 1.5211 | 0.02996 | 0.0011 | 50.771
15 | 1.539 | 0.03281 | 0.0037 | 46.9064
15.5 | 1.5585 | 0.03575 | 0.0058 | 43.5944
16 | 1.5762 | 0.03891 | 0.0078 | 40.5089
16.5 | 1.5869 | 0.04284 | 0.0098 | 37.0425
17 | 1.5937 | 0.04728 | 0.0115 | 33.7077
17.5 | 1.6017 | 0.05196 | 0.0125 | 30.8256
18 | 1.6057 | 0.05726 | 0.0131 | 28.0423
18.5 | 1.6036 | 0.06351 | 0.013 | 25.2496
19 | 1.5974 | 0.07061 | 0.0121 | 22.6229
19.5 | 1.5831 | 0.07904 | 0.0102 | 20.0291
20 | 1.5707 | 0.08772 | 0.0075 | 17.9058

## 95. Re 7M Mach 0.50 (1)
BIGFOIL.COM POLAR EXPORT
NACA66-614 a=0.0
NACA66-614 a=0.0 |  |  |  | Cl Max: | 1.343 | at alpha= | 8 | deg
JavaFoil+Calcfoil stall+Eppler ext transition |  |  |  | L/D Max: | 115.918 | at alpha= | 5 | deg
Re: | 7000000 |  |  | Cd Min: | 0.00647 | at alpha= | -3 | deg
Mach: | 0.5 |  |  | Cl=0 at alpha= | -2.971 | deg
|  |  |  | @ Cl=0.1, Cd= | 0.0068006
|  |  |  | @ Cl=0.4, Cd= | 0.0070843
|  |  |  | @ Cl=0.6, Cd= | 0.0076544
alpha (deg) | Cl | Cd | Cm | Cl/Cd
-20 | -0.948 | 0.15515 | -0.012 | -6.11
-19.5 | -0.921 | 0.14916 | -0.012 | -6.174
-19 | -0.894 | 0.14423 | -0.012 | -6.197
-18.5 | -0.867 | 0.1395 | -0.013 | -6.212
-18 | -0.839 | 0.13347 | -0.013 | -6.289
-17.5 | -0.811 | 0.13039 | -0.013 | -6.219
-17 | -0.783 | 0.12206 | -0.014 | -6.415
-16.5 | -0.756 | 0.11451 | -0.014 | -6.6
-16 | -0.728 | 0.1078 | -0.015 | -6.756
-15.5 | -0.701 | 0.10106 | -0.015 | -6.937
-15 | -0.674 | 0.09574 | -0.016 | -7.037
-14.5 | -0.644 | 0.10607 | -0.015 | -6.071
-14 | -0.616 | 0.09854 | -0.015 | -6.251
-13.5 | -0.589 | 0.09067 | -0.016 | -6.491
-13 | -0.561 | 0.08368 | -0.017 | -6.703
-12.5 | -0.533 | 0.07814 | -0.017 | -6.825
-12 | -0.506 | 0.07272 | -0.018 | -6.953
-11.5 | -0.478 | 0.06793 | -0.019 | -7.042
-11 | -0.451 | 0.06318 | -0.02 | -7.145
-10.5 | -0.433 | 0.05016 | -0.025 | -8.637
-10 | -0.393 | 0.06417 | -0.018 | -6.121
-9.5 | -0.364 | 0.06578 | -0.018 | -5.541
-9 | -0.337 | 0.05805 | -0.019 | -5.8
-8.5 | -0.309 | 0.05379 | -0.019 | -5.742
-8 | -0.281 | 0.04995 | -0.02 | -5.626
-7.5 | -0.253 | 0.04576 | -0.021 | -5.537
-7 | -0.226 | 0.04277 | -0.022 | -5.275
-6.5 | -0.197 | 0.05228 | -0.019 | -3.762
-6 | -0.169 | 0.04396 | -0.021 | -3.844
-5.5 | -0.195 | 0.03973 | -0.022 | -4.912
-5 | -0.195 | 0.03675 | -0.023 | -5.312
-4.5 | -0.158 | 0.0341 | -0.024 | -4.64
-4 | -0.137 | 0.00676 | -0.049 | -20.31
-3.5 | -0.072 | 0.00658 | -0.05 | -10.992
-3 | -0.004 | 0.00647 | -0.051 | -0.688
-2.5 | 0.065 | 0.00676 | -0.052 | 9.547
-2 | 0.134 | 0.00684 | -0.053 | 19.623
-1.5 | 0.204 | 0.00694 | -0.054 | 29.471
-1 | 0.275 | 0.00669 | -0.055 | 41.104
-0.5 | 0.345 | 0.00699 | -0.056 | 49.458
0 | 0.415 | 0.00711 | -0.057 | 58.306
0.5 | 0.482 | 0.00732 | -0.058 | 65.785
1 | 0.55 | 0.0075 | -0.059 | 73.32
1.5 | 0.618 | 0.00771 | -0.06 | 80.156
2 | 0.686 | 0.00647 | -0.061 | 105.956
2.5 | 0.753 | 0.00683 | -0.062 | 110.191
3 | 0.82 | 0.00723 | -0.063 | 113.329
3.5 | 0.886 | 0.00769 | -0.064 | 115.217
4 | 0.952 | 0.00822 | -0.065 | 115.857
4.5 | 1.017 | 0.00879 | -0.066 | 115.776
5 | 1.08 | 0.00931 | -0.067 | 115.918
5.5 | 1.14 | 0.00992 | -0.068 | 114.861
6 | 1.197 | 0.01066 | -0.069 | 112.276
6.5 | 1.244 | 0.01389 | -0.07 | 89.584
7 | 1.288 | 0.01478 | -0.071 | 87.166
7.5 | 1.323 | 0.01577 | -0.072 | 83.883
8 | 1.343 | 0.01695 | -0.073 | 79.218
8.5 | 1.34 | 0.01844 | -0.074 | 72.653
9 | 1.282 | 0.0202 | -0.075 | 63.475
9.5 | 0.813 | 0.02373 | -0.076 | 34.244
10 | 0.844 | 0.02449 | -0.077 | 34.47
10.5 | 0.876 | 0.02428 | -0.078 | 36.081
11 | 0.905 | 0.02676 | -0.079 | 33.815
11.5 | 0.931 | 0.03017 | -0.079 | 30.847
12 | 0.816 | 0.08789 | -0.044 | 9.286
12.5 | 0.99 | 0.033 | -0.081 | 29.994
13 | 1.009 | 0.03918 | -0.081 | 25.741

## 96. Re 7M Mach 0.50 (2)
BIGFOIL.COM POLAR EXPORT
NACA66-614 a=0.0
NACA66-614 a=0.0 |  |  |  | Cl Max: | 1.3945 | at alpha= | 12 | deg
XFOIL ncrit=9 |  |  |  | L/D Max: | 159.54 | at alpha= | 3.5 | deg
Re: | 7000000 |  |  | Cd Min: | 0.24195 | at alpha= | -20 | deg
Mach: | 0.5 |  |  | Cl=0 at alpha= | -3.3333 | deg
|  |  |  | @ Cl=0.1, Cd= | 0.0060414
|  |  |  | @ Cl=0.4, Cd= | 0.0053051
|  |  |  | @ Cl=0.6, Cd= | 0.0049806
alpha (deg) | Cl | Cd | Cm | Cl/Cd
-20 | -0.5477 | 0.24195 | 0.0046 | -2.2637
-19.5 | -0.525 | 0.2346 | -0.0004 | -2.2379
-19 | -0.5017 | 0.22759 | -0.0053 | -2.2044
-18.5 | -0.4789 | 0.22002 | -0.0102 | -2.1766
-17.5 | -0.4338 | 0.20445 | -0.0196 | -2.1218
-17 | -0.4118 | 0.1968 | -0.0243 | -2.0925
-16.5 | -0.3904 | 0.1889 | -0.0289 | -2.0667
-16 | -0.3709 | 0.18053 | -0.0337 | -2.0545
-15.5 | -0.3499 | 0.17278 | -0.0382 | -2.0251
-14.5 | -0.311 | 0.15674 | -0.0471 | -1.9842
-14 | -0.2904 | 0.14925 | -0.0514 | -1.9457
-12 | -0.2279 | 0.11705 | -0.069 | -1.947
-11.5 | -0.2168 | 0.10879 | -0.0733 | -1.9928
-11 | -0.2099 | 0.10008 | -0.0778 | -2.0973
-10.5 | -0.1979 | 0.0928 | -0.082 | -2.1325
-10 | -0.1923 | 0.08471 | -0.0863 | -2.2701
-9.5 | -0.1892 | 0.07668 | -0.0907 | -2.4674
-9 | -0.1913 | 0.06839 | -0.0956 | -2.7972
-8.5 | -0.2128 | 0.05844 | -0.1034 | -3.6413
-8 | -0.2373 | 0.05177 | -0.1042 | -4.5837
-7.5 | -0.2726 | 0.04568 | -0.0985 | -5.9676
-7 | -0.2873 | 0.03849 | -0.0937 | -7.4643
-6.5 | -0.2921 | 0.03075 | -0.0878 | -9.4992
-6 | -0.2956 | 0.02146 | -0.0801 | -13.7745
-5.5 | -0.279 | 0.01201 | -0.0739 | -23.2306
-5 | -0.225 | 0.00771 | -0.0712 | -29.1829
-4.5 | -0.1603 | 0.00695 | -0.0689 | -23.0647
-4 | -0.0936 | 0.00651 | -0.0676 | -14.3779
-3.5 | -0.0228 | 0.0064 | -0.0673 | -3.5625
-3 | 0.0456 | 0.0062 | -0.067 | 7.3548
-2.5 | 0.1142 | 0.006 | -0.0671 | 19.0333
-2 | 0.1802 | 0.00569 | -0.0669 | 31.6696
-1.5 | 0.2478 | 0.00554 | -0.0673 | 44.7292
-1 | 0.3158 | 0.00539 | -0.0678 | 58.59
-0.5 | 0.3836 | 0.00531 | -0.0685 | 72.2411
0 | 0.4501 | 0.00529 | -0.069 | 85.0851
0.5 | 0.5139 | 0.00547 | -0.0691 | 93.9488
1 | 0.5773 | 0.00565 | -0.0691 | 102.177
1.5 | 0.6224 | 0.00432 | -0.0665 | 144.0741
2 | 0.6854 | 0.00449 | -0.0664 | 152.6503
2.5 | 0.7477 | 0.00476 | -0.066 | 157.0798
3 | 0.8085 | 0.00508 | -0.0653 | 159.1535
3.5 | 0.8663 | 0.00543 | -0.0639 | 159.5396
4.5 | 0.9472 | 0.0065 | -0.0541 | 145.7231
5 | 0.9706 | 0.00739 | -0.0463 | 131.3396
5.5 | 1.0008 | 0.00837 | -0.0402 | 119.5699
6 | 1.0266 | 0.00967 | -0.0337 | 106.1634
7 | 1.0576 | 0.0134 | -0.0189 | 78.9254
7.5 | 1.0684 | 0.01575 | -0.0116 | 67.8349
8.5 | 1.1461 | 0.01862 | -0.004 | 61.5521
9 | 1.1844 | 0.02023 | -0.0001 | 58.5467
9.5 | 1.2227 | 0.02187 | 0.0038 | 55.9076
10 | 1.2561 | 0.02371 | 0.0084 | 52.9776
10.5 | 1.3293 | 0.02652 | 0.0046 | 50.1244
12 | 1.3945 | 0.03718 | 0.0173 | 37.5067
12.5 | 1.3814 | 0.04338 | 0.022 | 31.8442
13 | 1.3592 | 0.05086 | 0.0254 | 26.7243
13.5 | 1.332 | 0.05952 | 0.027 | 22.379
14 | 1.3027 | 0.06921 | 0.0266 | 18.8224
14.5 | 1.2658 | 0.0806 | 0.0239 | 15.7047
15 | 1.2322 | 0.09271 | 0.0193 | 13.2909
15.5 | 1.199 | 0.10584 | 0.0129 | 11.3284
16 | 1.1691 | 0.11934 | 0.0053 | 9.7964
16.5 | 1.1447 | 0.13282 | -0.0028 | 8.6184
17 | 1.1236 | 0.14628 | -0.0115 | 7.6812

## 97. Re 8M Mach 0.00 (1)
BIGFOIL.COM POLAR EXPORT
NACA66-614 a=0.0
NACA66-614 a=0.0 |  |  |  | Cl Max: | 1.45 | at alpha= | 12 | deg
JavaFoil+Calcfoil stall+Eppler ext transition |  |  |  | L/D Max: | 126.428 | at alpha= | 5.5 | deg
Re: | 8000000 |  |  | Cd Min: | 0.00487 | at alpha= | 2 | deg
Mach: | 0 |  |  | Cl=0 at alpha= | -2.9667 | deg
|  |  |  | @ Cl=0.1, Cd= | 0.0063472
|  |  |  | @ Cl=0.4, Cd= | 0.006741
|  |  |  | @ Cl=0.6, Cd= | 0.00487
alpha (deg) | Cl | Cd | Cm | Cl/Cd
-16.5 | -0.401 | 0.12495 | -0.011 | -3.21
-16 | -0.415 | 0.11738 | -0.011 | -3.536
-15.5 | -0.429 | 0.11109 | -0.012 | -3.861
-15 | -0.442 | 0.10872 | -0.012 | -4.065
-14.5 | -0.454 | 0.10309 | -0.012 | -4.408
-14 | -0.466 | 0.09644 | -0.012 | -4.831
-13.5 | -0.476 | 0.09035 | -0.013 | -5.271
-13 | -0.485 | 0.08689 | -0.013 | -5.578
-12.5 | -0.491 | 0.08231 | -0.014 | -5.969
-12 | -0.496 | 0.07584 | -0.014 | -6.535
-11.5 | -0.497 | 0.07284 | -0.014 | -6.823
-11 | -0.496 | 0.06828 | -0.015 | -7.259
-10.5 | -0.491 | 0.0647 | -0.015 | -7.584
-10 | -0.483 | 0.0602 | -0.016 | -8.016
-9.5 | -0.47 | 0.0564 | -0.017 | -8.34
-9 | -0.454 | 0.05292 | -0.017 | -8.582
-8.5 | -0.433 | 0.05034 | -0.018 | -8.611
-8 | -0.409 | 0.04684 | -0.018 | -8.742
-7.5 | -0.381 | 0.04439 | -0.019 | -8.584
-7 | -0.35 | 0.04139 | -0.02 | -8.446
-6.5 | -0.388 | 0.00712 | -0.038 | -54.507
-6 | -0.34 | 0.00704 | -0.039 | -48.339
-5.5 | -0.29 | 0.00687 | -0.04 | -42.172
-5 | -0.236 | 0.00646 | -0.041 | -36.518
-4.5 | -0.18 | 0.00627 | -0.041 | -28.739
-4 | -0.123 | 0.0062 | -0.042 | -19.777
-3.5 | -0.064 | 0.0061 | -0.043 | -10.454
-3 | -0.004 | 0.00631 | -0.044 | -0.618
-2.5 | 0.056 | 0.00634 | -0.045 | 8.887
-2 | 0.117 | 0.00635 | -0.046 | 18.408
-1.5 | 0.178 | 0.00643 | -0.047 | 27.622
-1 | 0.239 | 0.00645 | -0.048 | 36.973
-0.5 | 0.3 | 0.00657 | -0.049 | 45.623
0 | 0.361 | 0.00665 | -0.05 | 54.357
0.5 | 0.421 | 0.00679 | -0.051 | 62.051
1 | 0.481 | 0.00669 | -0.052 | 71.816
1.5 | 0.541 | 0.00501 | -0.053 | 107.978
2 | 0.6 | 0.00487 | -0.054 | 123.29
2.5 | 0.659 | 0.00588 | -0.054 | 112.08
3 | 0.718 | 0.00614 | -0.055 | 117.014
3.5 | 0.777 | 0.00645 | -0.056 | 120.386
4 | 0.835 | 0.00682 | -0.057 | 122.368
4.5 | 0.893 | 0.00715 | -0.058 | 124.769
5 | 0.949 | 0.00754 | -0.059 | 125.827
5.5 | 1.004 | 0.00794 | -0.06 | 126.428
6 | 1.058 | 0.00838 | -0.061 | 126.337
6.5 | 1.11 | 0.0089 | -0.062 | 124.649
7 | 1.157 | 0.01103 | -0.062 | 104.9
7.5 | 1.206 | 0.01142 | -0.063 | 105.611
8 | 1.251 | 0.01193 | -0.064 | 104.855
8.5 | 1.294 | 0.01251 | -0.065 | 103.455
9 | 1.334 | 0.01311 | -0.066 | 101.767
9.5 | 1.367 | 0.01378 | -0.067 | 99.226
10 | 1.396 | 0.01449 | -0.068 | 96.343
10.5 | 1.421 | 0.01524 | -0.069 | 93.195
11 | 1.44 | 0.0161 | -0.07 | 89.45
11.5 | 1.448 | 0.01697 | -0.07 | 85.323
12 | 1.45 | 0.01781 | -0.071 | 81.422
12.5 | 1.445 | 0.01883 | -0.072 | 76.737
13 | 1.433 | 0.02004 | -0.073 | 71.492
13.5 | 1.415 | 0.0214 | -0.074 | 66.084
14 | 1.391 | 0.02283 | -0.074 | 60.913
14.5 | 1.361 | 0.02442 | -0.075 | 55.758
15 | 1.328 | 0.026 | -0.076 | 51.077
15.5 | 1.29 | 0.02796 | -0.077 | 46.128
16 | 1.248 | 0.03046 | -0.077 | 40.977
16.5 | 1.204 | 0.0329 | -0.078 | 36.592
17 | 1.157 | 0.036 | -0.078 | 32.135

## 98. Re 8M Mach 0.00 (2)
BIGFOIL.COM POLAR EXPORT
NACA66-614 a=0.0
NACA66-614 a=0.0 |  |  |  | Cl Max: | 1.6886 | at alpha= | 20 | deg
XFOIL ncrit=9 |  |  |  | L/D Max: | 155.702 | at alpha= | 3.5 | deg
Re: | 8000000 |  |  | Cd Min: | 0.14026 | at alpha= | -16 | deg
Mach: | 0 |  |  | Cl=0 at alpha= | -3.2099 | deg
|  |  |  | @ Cl=0.1, Cd= | 0.0053576
|  |  |  | @ Cl=0.4, Cd= | 0.0051087
|  |  |  | @ Cl=0.6, Cd= | 0.0041079
alpha (deg) | Cl | Cd | Cm | Cl/Cd
-16 | -0.4571 | 0.14026 | -0.0384 | -3.2589
-15.5 | -0.4916 | 0.1221 | -0.0474 | -4.0262
-15 | -0.4905 | 0.11338 | -0.0524 | -4.3262
-13.5 | -1.061 | 0.01952 | -0.0566 | -54.3545
-13 | -1.0213 | 0.01796 | -0.055 | -56.8653
-12.5 | -0.9837 | 0.0158 | -0.0531 | -62.2595
-12 | -0.9403 | 0.01422 | -0.0518 | -66.1252
-11.5 | -0.8932 | 0.01305 | -0.051 | -68.4444
-11 | -0.8445 | 0.01202 | -0.0503 | -70.2579
-10.5 | -0.794 | 0.01125 | -0.0499 | -70.5778
-10 | -0.7426 | 0.01055 | -0.0496 | -70.3886
-9.5 | -0.6907 | 0.00987 | -0.0494 | -69.9797
-9 | -0.6381 | 0.00929 | -0.0492 | -68.6868
-8.5 | -0.5851 | 0.00876 | -0.0491 | -66.7922
-8 | -0.5317 | 0.00831 | -0.0491 | -63.9832
-7.5 | -0.478 | 0.00789 | -0.0491 | -60.583
-7 | -0.4236 | 0.0075 | -0.0492 | -56.48
-6.5 | -0.3686 | 0.00718 | -0.0494 | -51.337
-6 | -0.3145 | 0.00679 | -0.0494 | -46.3181
-5.5 | -0.261 | 0.00635 | -0.0494 | -41.1024
-5 | -0.2045 | 0.00618 | -0.0499 | -33.0906
-4.5 | -0.1479 | 0.00597 | -0.0504 | -24.7739
-4 | -0.0907 | 0.00581 | -0.0511 | -15.611
-3.5 | -0.0333 | 0.0057 | -0.0518 | -5.8421
-3 | 0.0241 | 0.00559 | -0.0525 | 4.3113
-2.5 | 0.0812 | 0.0054 | -0.0531 | 15.037
-2 | 0.1388 | 0.00527 | -0.0539 | 26.3378
-1.5 | 0.1964 | 0.00518 | -0.0547 | 37.9151
-1 | 0.2543 | 0.00508 | -0.0555 | 50.0591
-0.5 | 0.3118 | 0.00503 | -0.0563 | 61.9881
0 | 0.3687 | 0.00503 | -0.057 | 73.3002
0.5 | 0.4244 | 0.00517 | -0.0575 | 82.089
1 | 0.4795 | 0.00529 | -0.058 | 90.6427
1.5 | 0.5232 | 0.00391 | -0.0569 | 133.8107
2 | 0.5789 | 0.00404 | -0.0575 | 143.2921
2.5 | 0.6348 | 0.00422 | -0.0581 | 150.4265
3 | 0.6895 | 0.00445 | -0.0585 | 154.9438
3.5 | 0.7427 | 0.00477 | -0.0587 | 155.7023
4 | 0.7938 | 0.00519 | -0.0584 | 152.948
4.5 | 0.8419 | 0.00571 | -0.0577 | 147.4431
5 | 0.8881 | 0.00625 | -0.0566 | 142.096
5.5 | 0.9304 | 0.0069 | -0.0548 | 134.8406
6 | 0.9717 | 0.00749 | -0.0528 | 129.733
6.5 | 1.0081 | 0.00815 | -0.0499 | 123.6933
7 | 1.0291 | 0.00885 | -0.0438 | 116.2825
7.5 | 1.0509 | 0.00976 | -0.0383 | 107.6742
8 | 1.0842 | 0.01041 | -0.0352 | 104.1499
8.5 | 1.1197 | 0.01104 | -0.0326 | 101.4221
9 | 1.1568 | 0.01164 | -0.0304 | 99.3814
9.5 | 1.1913 | 0.01235 | -0.0279 | 96.4615
10 | 1.2265 | 0.01304 | -0.0256 | 94.0567
10.5 | 1.2583 | 0.01387 | -0.0229 | 90.721
11 | 1.2896 | 0.01458 | -0.02 | 88.4499
11.5 | 1.3679 | 0.0157 | -0.0278 | 87.1274
12.5 | 1.4081 | 0.01783 | -0.0186 | 78.9736
13 | 1.4392 | 0.01905 | -0.0167 | 75.5486
13.5 | 1.4681 | 0.02042 | -0.0147 | 71.8952
14 | 1.4945 | 0.02202 | -0.0127 | 67.8701
14.5 | 1.5228 | 0.02357 | -0.011 | 64.6076
15 | 1.5472 | 0.02539 | -0.0091 | 60.9374
15.5 | 1.5694 | 0.02747 | -0.0072 | 57.1314
16 | 1.5905 | 0.02968 | -0.0053 | 53.5883
16.5 | 1.6127 | 0.03187 | -0.0038 | 50.6024
17 | 1.6318 | 0.03437 | -0.0022 | 47.4775
17.5 | 1.6461 | 0.03732 | -0.0005 | 44.1077
18 | 1.6587 | 0.04057 | 0.0009 | 40.8849
18.5 | 1.6676 | 0.0443 | 0.0022 | 37.6433
19 | 1.6779 | 0.04806 | 0.003 | 34.9126
19.5 | 1.6851 | 0.0523 | 0.0036 | 32.2199
20 | 1.6886 | 0.05716 | 0.0037 | 29.5416

## 99. Re 8M Mach 0.10 (1)
BIGFOIL.COM POLAR EXPORT
NACA66-614 a=0.0
NACA66-614 a=0.0 |  |  |  | Cl Max: | 1.445 | at alpha= | 11.5 | deg
JavaFoil+Calcfoil stall+Eppler ext transition |  |  |  | L/D Max: | 126.198 | at alpha= | 5.5 | deg
Re: | 8000000 |  |  | Cd Min: | 0.0049 | at alpha= | 2 | deg
Mach: | 0.1 |  |  | Cl=0 at alpha= | -2.9672 | deg
|  |  |  | @ Cl=0.1, Cd= | 0.0064073
|  |  |  | @ Cl=0.4, Cd= | 0.0067787
|  |  |  | @ Cl=0.6, Cd= | 0.004906
alpha (deg) | Cl | Cd | Cm | Cl/Cd
-16 | -0.372 | 0.12002 | -0.011 | -3.101
-15.5 | -0.388 | 0.11531 | -0.011 | -3.368
-15 | -0.404 | 0.1098 | -0.012 | -3.681
-14.5 | -0.419 | 0.10312 | -0.012 | -4.067
-14 | -0.434 | 0.09783 | -0.012 | -4.434
-13.5 | -0.447 | 0.09111 | -0.013 | -4.907
-13 | -0.459 | 0.0874 | -0.013 | -5.248
-12.5 | -0.468 | 0.08261 | -0.014 | -5.669
-12 | -0.476 | 0.07695 | -0.014 | -6.183
-11.5 | -0.48 | 0.07387 | -0.014 | -6.501
-11 | -0.482 | 0.06909 | -0.015 | -6.972
-10.5 | -0.479 | 0.06531 | -0.015 | -7.341
-10 | -0.473 | 0.06097 | -0.016 | -7.764
-9.5 | -0.464 | 0.05684 | -0.017 | -8.155
-9 | -0.449 | 0.0538 | -0.017 | -8.346
-8.5 | -0.43 | 0.05082 | -0.018 | -8.464
-8 | -0.407 | 0.04712 | -0.018 | -8.646
-7.5 | -0.38 | 0.04462 | -0.019 | -8.517
-7 | -0.349 | 0.04172 | -0.02 | -8.367
-6.5 | -0.317 | 0.03686 | -0.023 | -8.601
-6 | -0.341 | 0.00705 | -0.039 | -48.396
-5.5 | -0.29 | 0.00686 | -0.04 | -42.336
-5 | -0.237 | 0.00646 | -0.041 | -36.652
-4.5 | -0.181 | 0.00624 | -0.042 | -28.985
-4 | -0.123 | 0.00622 | -0.043 | -19.825
-3.5 | -0.064 | 0.00614 | -0.043 | -10.435
-3 | -0.004 | 0.00629 | -0.044 | -0.623
-2.5 | 0.057 | 0.00635 | -0.045 | 8.91
-2 | 0.117 | 0.00643 | -0.046 | 18.272
-1.5 | 0.179 | 0.00645 | -0.047 | 27.662
-1 | 0.24 | 0.00647 | -0.048 | 37.047
-0.5 | 0.301 | 0.00655 | -0.049 | 46
0 | 0.363 | 0.00668 | -0.05 | 54.356
0.5 | 0.423 | 0.00684 | -0.051 | 61.825
1 | 0.483 | 0.0067 | -0.052 | 72.086
1.5 | 0.543 | 0.00502 | -0.053 | 108.147
2 | 0.603 | 0.0049 | -0.054 | 123.001
2.5 | 0.662 | 0.00589 | -0.055 | 112.548
3 | 0.721 | 0.00618 | -0.056 | 116.801
3.5 | 0.78 | 0.00647 | -0.057 | 120.529
4 | 0.839 | 0.00683 | -0.057 | 122.725
4.5 | 0.897 | 0.00719 | -0.058 | 124.667
5 | 0.953 | 0.0076 | -0.059 | 125.408
5.5 | 1.009 | 0.00799 | -0.06 | 126.198
6 | 1.063 | 0.00843 | -0.061 | 126.053
6.5 | 1.115 | 0.00898 | -0.062 | 124.166
7 | 1.162 | 0.01104 | -0.063 | 105.244
7.5 | 1.21 | 0.01152 | -0.064 | 105.026
8 | 1.256 | 0.01205 | -0.065 | 104.24
8.5 | 1.299 | 0.01264 | -0.065 | 102.748
9 | 1.338 | 0.01325 | -0.066 | 100.938
9.5 | 1.37 | 0.01394 | -0.067 | 98.297
10 | 1.398 | 0.01466 | -0.068 | 95.374
10.5 | 1.421 | 0.01549 | -0.069 | 91.723
11 | 1.439 | 0.01631 | -0.07 | 88.206
11.5 | 1.445 | 0.01722 | -0.071 | 83.908
12 | 1.443 | 0.01817 | -0.072 | 79.439
12.5 | 1.435 | 0.01916 | -0.072 | 74.892
13 | 1.419 | 0.02045 | -0.073 | 69.395
13.5 | 1.396 | 0.02185 | -0.074 | 63.914
14 | 1.368 | 0.02332 | -0.075 | 58.641
14.5 | 1.333 | 0.02502 | -0.075 | 53.272
15 | 1.293 | 0.02697 | -0.076 | 47.957
15.5 | 1.25 | 0.0289 | -0.077 | 43.244
16 | 1.202 | 0.03157 | -0.077 | 38.084
16.5 | 1.152 | 0.03431 | -0.078 | 33.575

## 100. Re 8M Mach 0.10 (2)
BIGFOIL.COM POLAR EXPORT
NACA66-614 a=0.0
NACA66-614 a=0.0 |  |  |  | Cl Max: | 1.6757 | at alpha= | 20 | deg
XFOIL ncrit=9 |  |  |  | L/D Max: | 155.971 | at alpha= | 3.5 | deg
Re: | 8000000 |  |  | Cd Min: | 0.14888 | at alpha= | -16 | deg
Mach: | 0.1 |  |  | Cl=0 at alpha= | -3.2118 | deg
|  |  |  | @ Cl=0.1, Cd= | 0.0053697
|  |  |  | @ Cl=0.4, Cd= | 0.005112
|  |  |  | @ Cl=0.6, Cd= | 0.0041065
alpha (deg) | Cl | Cd | Cm | Cl/Cd
-16 | -0.4273 | 0.14888 | -0.0357 | -2.8701
-15 | -0.4743 | 0.11739 | -0.0509 | -4.0404
-14.5 | -0.4778 | 0.10769 | -0.0564 | -4.4368
-14 | -0.4841 | 0.098 | -0.0619 | -4.9398
-13.5 | -0.6831 | 0.05919 | -0.0866 | -11.5408
-13 | -0.8478 | 0.043 | -0.0735 | -19.7163
-12.5 | -0.9754 | 0.01884 | -0.0572 | -51.7728
-12 | -0.9415 | 0.01579 | -0.0547 | -59.6263
-11.5 | -0.8974 | 0.01403 | -0.0533 | -63.9629
-11 | -0.8497 | 0.01269 | -0.0523 | -66.9582
-10.5 | -0.7993 | 0.01173 | -0.0517 | -68.1415
-10 | -0.7477 | 0.01091 | -0.0512 | -68.5335
-9.5 | -0.6954 | 0.01014 | -0.0508 | -68.5799
-9 | -0.6424 | 0.00949 | -0.0505 | -67.6923
-8.5 | -0.589 | 0.00892 | -0.0503 | -66.0314
-8 | -0.535 | 0.00843 | -0.0501 | -63.4638
-7.5 | -0.481 | 0.00798 | -0.05 | -60.2757
-7 | -0.4262 | 0.00757 | -0.05 | -56.3012
-6.5 | -0.3707 | 0.00724 | -0.0501 | -51.2017
-6 | -0.3161 | 0.00684 | -0.0501 | -46.2135
-5.5 | -0.2621 | 0.0064 | -0.05 | -40.9531
-5 | -0.2056 | 0.00619 | -0.0504 | -33.2149
-4.5 | -0.1485 | 0.00598 | -0.0509 | -24.8328
-4 | -0.091 | 0.00582 | -0.0515 | -15.6357
-3.5 | -0.0332 | 0.00571 | -0.0522 | -5.8144
-2.5 | 0.082 | 0.00541 | -0.0535 | 15.1571
-2 | 0.14 | 0.00528 | -0.0543 | 26.5152
-1.5 | 0.1979 | 0.00519 | -0.055 | 38.131
-1 | 0.2561 | 0.00508 | -0.0559 | 50.4134
-0.5 | 0.314 | 0.00503 | -0.0567 | 62.4254
0 | 0.3712 | 0.00504 | -0.0574 | 73.6508
0.5 | 0.4272 | 0.00518 | -0.0579 | 82.471
1 | 0.4826 | 0.0053 | -0.0583 | 91.0566
1.5 | 0.5264 | 0.00392 | -0.0572 | 134.2857
2 | 0.5824 | 0.00405 | -0.0578 | 143.8025
2.5 | 0.6385 | 0.00423 | -0.0584 | 150.9456
3 | 0.6936 | 0.00446 | -0.0588 | 155.5157
3.5 | 0.7471 | 0.00479 | -0.0589 | 155.9708
4 | 0.7983 | 0.00521 | -0.0587 | 153.2246
4.5 | 0.8465 | 0.00574 | -0.0579 | 147.4739
5 | 0.8926 | 0.00628 | -0.0567 | 142.1338
5.5 | 0.9346 | 0.00693 | -0.0547 | 134.8629
6 | 0.9754 | 0.00753 | -0.0525 | 129.5352
6.5 | 1.0099 | 0.00819 | -0.0491 | 123.3089
7 | 1.029 | 0.00893 | -0.0426 | 115.2296
8 | 1.085 | 0.01054 | -0.0341 | 102.9412
8.5 | 1.1205 | 0.0112 | -0.0314 | 100.0446
9 | 1.1579 | 0.01183 | -0.0292 | 97.8783
9.5 | 1.1929 | 0.01256 | -0.0267 | 94.9761
10 | 1.2282 | 0.01328 | -0.0244 | 92.4849
11 | 1.2949 | 0.0149 | -0.0194 | 86.906
11.5 | 1.374 | 0.01609 | -0.0273 | 85.3947
12.5 | 1.4114 | 0.01827 | -0.0173 | 77.2523
13 | 1.4415 | 0.01961 | -0.0152 | 73.5084
13.5 | 1.4698 | 0.02109 | -0.0131 | 69.6918
14 | 1.4972 | 0.02271 | -0.0111 | 65.9269
14.5 | 1.5258 | 0.0243 | -0.0094 | 62.7901
15 | 1.549 | 0.02629 | -0.0073 | 58.9197
15.5 | 1.5706 | 0.02851 | -0.0053 | 55.0894
16 | 1.5926 | 0.03074 | -0.0035 | 51.8087
16.5 | 1.6129 | 0.03318 | -0.0018 | 48.6106
17 | 1.6292 | 0.036 | -0.0001 | 45.2556
17.5 | 1.6416 | 0.03925 | 0.0017 | 41.8242
18 | 1.6531 | 0.04275 | 0.0032 | 38.669
18.5 | 1.6636 | 0.04648 | 0.0043 | 35.7917
19 | 1.6713 | 0.05071 | 0.005 | 32.958
19.5 | 1.6741 | 0.05562 | 0.0055 | 30.0989
20 | 1.6757 | 0.06095 | 0.0054 | 27.493

## 101. Re 8M Mach 0.25 (1)
BIGFOIL.COM POLAR EXPORT
NACA66-614 a=0.0
NACA66-614 a=0.0 |  |  |  | Cl Max: | 1.421 | at alpha= | 11 | deg
JavaFoil+Calcfoil stall+Eppler ext transition |  |  |  | L/D Max: | 124.573 | at alpha= | 5.5 | deg
Re: | 8000000 |  |  | Cd Min: | 0.0048 | at alpha= | 1.5 | deg
Mach: | 0.25 |  |  | Cl=0 at alpha= | -2.9677 | deg
|  |  |  | @ Cl=0.1, Cd= | 0.0064833
|  |  |  | @ Cl=0.4, Cd= | 0.006759
|  |  |  | @ Cl=0.6, Cd= | 0.0054979
alpha (deg) | Cl | Cd | Cm | Cl/Cd
-14 | -0.065 | 0.11403 | -0.012 | -0.569
-13.5 | -0.15 | 0.09717 | -0.013 | -1.546
-13 | -0.208 | 0.09321 | -0.013 | -2.233
-12.5 | -0.254 | 0.08836 | -0.014 | -2.878
-12 | -0.294 | 0.08324 | -0.014 | -3.531
-11.5 | -0.328 | 0.07862 | -0.014 | -4.174
-11 | -0.357 | 0.07173 | -0.015 | -4.975
-10.5 | -0.379 | 0.06757 | -0.015 | -5.616
-10 | -0.395 | 0.06348 | -0.016 | -6.23
-9.5 | -0.404 | 0.05964 | -0.016 | -6.782
-9 | -0.406 | 0.05595 | -0.017 | -7.263
-8.5 | -0.401 | 0.0528 | -0.017 | -7.592
-8 | -0.388 | 0.04907 | -0.018 | -7.916
-7.5 | -0.369 | 0.04571 | -0.019 | -8.081
-7 | -0.344 | 0.04307 | -0.02 | -7.991
-6.5 | -0.313 | 0.04022 | -0.02 | -7.792
-6 | -0.279 | 0.03684 | -0.022 | -7.566
-5.5 | -0.294 | 0.00695 | -0.041 | -42.369
-5 | -0.241 | 0.00655 | -0.042 | -36.854
-4.5 | -0.185 | 0.00641 | -0.043 | -28.836
-4 | -0.126 | 0.00625 | -0.044 | -20.172
-3.5 | -0.066 | 0.00616 | -0.045 | -10.65
-3 | -0.004 | 0.00643 | -0.046 | -0.625
-2.5 | 0.058 | 0.00645 | -0.047 | 9.007
-2 | 0.121 | 0.0065 | -0.048 | 18.57
-1.5 | 0.183 | 0.00651 | -0.049 | 28.176
-1 | 0.246 | 0.00653 | -0.049 | 37.696
-0.5 | 0.309 | 0.00664 | -0.05 | 46.57
0 | 0.373 | 0.00679 | -0.051 | 54.945
0.5 | 0.434 | 0.00672 | -0.052 | 64.621
1 | 0.496 | 0.00655 | -0.053 | 75.738
1.5 | 0.557 | 0.0048 | -0.054 | 116.009
2 | 0.618 | 0.00579 | -0.055 | 106.724
2.5 | 0.679 | 0.00605 | -0.056 | 112.214
3 | 0.74 | 0.00634 | -0.057 | 116.627
3.5 | 0.8 | 0.00669 | -0.058 | 119.647
4 | 0.86 | 0.00706 | -0.059 | 121.798
4.5 | 0.919 | 0.00746 | -0.06 | 123.224
5 | 0.977 | 0.00788 | -0.061 | 123.925
5.5 | 1.034 | 0.0083 | -0.062 | 124.573
6 | 1.089 | 0.00877 | -0.063 | 124.125
6.5 | 1.139 | 0.01101 | -0.063 | 103.389
7 | 1.188 | 0.01157 | -0.064 | 102.761
7.5 | 1.236 | 0.01212 | -0.065 | 101.955
8 | 1.28 | 0.01272 | -0.066 | 100.691
8.5 | 1.321 | 0.0134 | -0.067 | 98.608
9 | 1.356 | 0.01414 | -0.068 | 95.962
9.5 | 1.384 | 0.01492 | -0.069 | 92.734
10 | 1.404 | 0.01574 | -0.07 | 89.206
10.5 | 1.417 | 0.01667 | -0.071 | 84.993
11 | 1.421 | 0.01774 | -0.072 | 80.105
11.5 | 1.409 | 0.01888 | -0.072 | 74.632
12 | 1.384 | 0.02013 | -0.073 | 68.753
12.5 | 1.347 | 0.02161 | -0.074 | 62.351
13 | 1.299 | 0.02325 | -0.075 | 55.872
13.5 | 1.238 | 0.02513 | -0.076 | 49.267
14 | 1.166 | 0.02794 | -0.076 | 41.717
14.5 | 1.084 | 0.03043 | -0.077 | 35.635
15 | 0.991 | 0.03496 | -0.077 | 28.331
15.5 | 0.874 | 0.04754 | -0.075 | 18.39
16 | 0.69 | 0.11952 | -0.048 | 5.773

## 102. Re 8M Mach 0.25 (2)
BIGFOIL.COM POLAR EXPORT
NACA66-614 a=0.0
NACA66-614 a=0.0 |  |  |  | Cl Max: | 1.6222 | at alpha= | 18 | deg
XFOIL ncrit=9 |  |  |  | L/D Max: | 157.992 | at alpha= | 3.5 | deg
Re: | 8000000 |  |  | Cd Min: | 0.14285 | at alpha= | -14.5 | deg
Mach: | 0.25 |  |  | Cl=0 at alpha= | -3.2283 | deg
|  |  |  | @ Cl=0.1, Cd= | 0.0054271
|  |  |  | @ Cl=0.4, Cd= | 0.0051115
|  |  |  | @ Cl=0.6, Cd= | 0.0041155
alpha (deg) | Cl | Cd | Cm | Cl/Cd
-14.5 | -0.3401 | 0.14285 | -0.0447 | -2.3808
-13.5 | -0.4022 | 0.10729 | -0.0604 | -3.7487
-13 | -0.3952 | 0.09991 | -0.0646 | -3.9556
-12.5 | -0.4375 | 0.08399 | -0.0736 | -5.209
-12 | -0.4629 | 0.072 | -0.0818 | -6.4292
-11.5 | -0.5251 | 0.05895 | -0.0901 | -8.9075
-11 | -0.5943 | 0.05131 | -0.0835 | -11.5825
-10.5 | -0.6483 | 0.0407 | -0.0765 | -15.9287
-10 | -0.695 | 0.0271 | -0.0675 | -25.6458
-9.5 | -0.7165 | 0.01329 | -0.0595 | -53.9127
-9 | -0.6646 | 0.01143 | -0.0581 | -58.1452
-8.5 | -0.6096 | 0.01022 | -0.057 | -59.6477
-8 | -0.5533 | 0.00935 | -0.0562 | -59.1765
-7.5 | -0.4968 | 0.00863 | -0.0554 | -57.5666
-7 | -0.4398 | 0.00804 | -0.0548 | -54.7015
-6.5 | -0.3826 | 0.00754 | -0.0544 | -50.7427
-6 | -0.3248 | 0.00717 | -0.0541 | -45.2999
-5.5 | -0.2678 | 0.00675 | -0.0537 | -39.6741
-5 | -0.2116 | 0.00628 | -0.0534 | -33.6943
-4.5 | -0.1521 | 0.00607 | -0.0537 | -25.0577
-4 | -0.0925 | 0.00589 | -0.0541 | -15.7046
-3.5 | -0.0325 | 0.00577 | -0.0546 | -5.6326
-3 | 0.0273 | 0.00565 | -0.0552 | 4.8319
-2.5 | 0.0869 | 0.00546 | -0.0558 | 15.9158
-2 | 0.1466 | 0.00531 | -0.0564 | 27.6083
-1.5 | 0.2064 | 0.00521 | -0.0572 | 39.6161
-1 | 0.2665 | 0.00511 | -0.058 | 52.1526
-0.5 | 0.3263 | 0.00506 | -0.0588 | 64.4862
0 | 0.3851 | 0.00507 | -0.0594 | 75.9566
0.5 | 0.4426 | 0.00523 | -0.0599 | 84.6272
1 | 0.4998 | 0.00535 | -0.0603 | 93.4206
1.5 | 0.5442 | 0.00396 | -0.059 | 137.4242
2 | 0.6016 | 0.00412 | -0.0595 | 146.0194
2.5 | 0.6591 | 0.00432 | -0.06 | 152.5694
3 | 0.7158 | 0.00455 | -0.0603 | 157.3187
3.5 | 0.771 | 0.00488 | -0.0603 | 157.9918
4 | 0.823 | 0.0053 | -0.0598 | 155.283
4.5 | 0.8708 | 0.00586 | -0.0585 | 148.6007
5 | 0.917 | 0.00641 | -0.0568 | 143.0577
5.5 | 0.9567 | 0.00708 | -0.0539 | 135.1271
6 | 0.9889 | 0.00775 | -0.0494 | 127.6
6.5 | 1.0072 | 0.00855 | -0.0424 | 117.8012
7 | 1.0313 | 0.0095 | -0.0369 | 108.5579
8 | 1.0898 | 0.01143 | -0.0285 | 95.3456
8.5 | 1.1266 | 0.0122 | -0.0257 | 92.3443
9 | 1.1636 | 0.01302 | -0.023 | 89.3702
9.5 | 1.2005 | 0.01385 | -0.0204 | 86.6787
10 | 1.2352 | 0.01478 | -0.0175 | 83.5724
10.5 | 1.2675 | 0.01576 | -0.0143 | 80.4251
11 | 1.3245 | 0.01689 | -0.0165 | 78.4192
11.5 | 1.3607 | 0.01826 | -0.0147 | 74.5181
12 | 1.3953 | 0.01957 | -0.0124 | 71.2979
12.5 | 1.4271 | 0.0211 | -0.0101 | 67.6351
13 | 1.455 | 0.02296 | -0.0075 | 63.3711
13.5 | 1.4849 | 0.02477 | -0.0052 | 59.9475
14 | 1.5119 | 0.02683 | -0.0029 | 56.3511
14.5 | 1.5345 | 0.02926 | -0.0003 | 52.4436
15 | 1.5552 | 0.03187 | 0.0022 | 48.7982
15.5 | 1.5751 | 0.03471 | 0.0045 | 45.3789
16 | 1.5912 | 0.03791 | 0.0068 | 41.9731
16.5 | 1.6014 | 0.0417 | 0.0091 | 38.4029
17 | 1.6115 | 0.04577 | 0.0108 | 35.2087
17.5 | 1.62 | 0.0502 | 0.0122 | 32.2709
18 | 1.6222 | 0.05558 | 0.013 | 29.1868
18.5 | 1.619 | 0.06178 | 0.0132 | 26.2059
19 | 1.6126 | 0.06877 | 0.0125 | 23.4492
19.5 | 1.605 | 0.07625 | 0.0111 | 21.0492
20 | 1.5953 | 0.08443 | 0.0088 | 18.8949

## 103. Re 8M Mach 0.50 (1)
BIGFOIL.COM POLAR EXPORT
NACA66-614 a=0.0
NACA66-614 a=0.0 |  |  |  | Cl Max: | 1.344 | at alpha= | 8 | deg
JavaFoil+Calcfoil stall+Eppler ext transition |  |  |  | L/D Max: | 116.515 | at alpha= | 4.5 | deg
Re: | 8000000 |  |  | Cd Min: | 0.00645 | at alpha= | 2 | deg
Mach: | 0.5 |  |  | Cl=0 at alpha= | -2.971 | deg
|  |  |  | @ Cl=0.1, Cd= | 0.0067901
|  |  |  | @ Cl=0.4, Cd= | 0.0070543
|  |  |  | @ Cl=0.6, Cd= | 0.0076223
alpha (deg) | Cl | Cd | Cm | Cl/Cd
-20 | -0.948 | 0.15402 | -0.012 | -6.157
-19.5 | -0.921 | 0.14794 | -0.012 | -6.227
-19 | -0.894 | 0.14301 | -0.012 | -6.251
-18.5 | -0.867 | 0.13829 | -0.013 | -6.268
-18 | -0.84 | 0.1337 | -0.013 | -6.28
-17.5 | -0.811 | 0.12745 | -0.013 | -6.366
-17 | -0.784 | 0.12138 | -0.014 | -6.455
-16.5 | -0.756 | 0.11293 | -0.014 | -6.698
-16 | -0.729 | 0.10675 | -0.015 | -6.829
-15.5 | -0.702 | 0.10008 | -0.015 | -7.013
-15 | -0.675 | 0.09401 | -0.016 | -7.176
-14.5 | -0.644 | 0.10531 | -0.015 | -6.116
-14 | -0.616 | 0.09795 | -0.015 | -6.29
-13.5 | -0.589 | 0.08985 | -0.016 | -6.552
-13 | -0.561 | 0.08246 | -0.017 | -6.804
-12.5 | -0.533 | 0.07691 | -0.017 | -6.936
-12 | -0.506 | 0.07177 | -0.018 | -7.055
-11.5 | -0.479 | 0.0669 | -0.019 | -7.163
-11 | -0.453 | 0.06146 | -0.021 | -7.371
-10.5 | -0.515 | 0.01033 | -0.035 | -49.81
-10 | -0.393 | 0.06308 | -0.018 | -6.228
-9.5 | -0.365 | 0.06497 | -0.018 | -5.611
-9 | -0.337 | 0.05729 | -0.019 | -5.877
-8.5 | -0.309 | 0.05374 | -0.019 | -5.748
-8 | -0.281 | 0.04935 | -0.02 | -5.695
-7.5 | -0.253 | 0.04548 | -0.021 | -5.573
-7 | -0.226 | 0.04234 | -0.022 | -5.332
-6.5 | -0.197 | 0.05154 | -0.019 | -3.816
-6 | -0.169 | 0.04368 | -0.021 | -3.869
-5.5 | -0.195 | 0.03952 | -0.022 | -4.939
-5 | -0.195 | 0.03659 | -0.023 | -5.336
-4.5 | -0.158 | 0.0339 | -0.024 | -4.67
-4 | -0.137 | 0.00669 | -0.049 | -20.537
-3.5 | -0.072 | 0.00652 | -0.05 | -11.091
-3 | -0.004 | 0.00669 | -0.051 | -0.665
-2.5 | 0.065 | 0.00678 | -0.052 | 9.523
-2 | 0.134 | 0.0068 | -0.053 | 19.741
-1.5 | 0.204 | 0.00696 | -0.054 | 29.361
-1 | 0.275 | 0.00664 | -0.055 | 41.395
-0.5 | 0.345 | 0.00696 | -0.056 | 49.637
0 | 0.415 | 0.00708 | -0.057 | 58.546
0.5 | 0.482 | 0.00729 | -0.058 | 66.089
1 | 0.55 | 0.00749 | -0.059 | 73.42
1.5 | 0.618 | 0.00767 | -0.06 | 80.588
2 | 0.686 | 0.00645 | -0.061 | 106.341
2.5 | 0.753 | 0.0068 | -0.062 | 110.74
3 | 0.82 | 0.00719 | -0.063 | 114.061
3.5 | 0.887 | 0.00768 | -0.064 | 115.419
4 | 0.952 | 0.00818 | -0.065 | 116.445
4.5 | 1.018 | 0.00874 | -0.066 | 116.515
5 | 1.08 | 0.00932 | -0.067 | 115.877
5.5 | 1.14 | 0.00984 | -0.068 | 115.884
6 | 1.194 | 0.01264 | -0.069 | 94.504
6.5 | 1.245 | 0.01357 | -0.07 | 91.77
7 | 1.289 | 0.01443 | -0.071 | 89.345
7.5 | 1.324 | 0.0154 | -0.072 | 85.956
8 | 1.344 | 0.01654 | -0.073 | 81.265
8.5 | 1.341 | 0.01801 | -0.074 | 74.473
9 | 1.283 | 0.01973 | -0.075 | 65.029
9.5 | 0.814 | 0.02315 | -0.076 | 35.141
10 | 0.845 | 0.02396 | -0.077 | 35.256
10.5 | 0.877 | 0.02367 | -0.078 | 37.044
11 | 0.905 | 0.02615 | -0.079 | 34.621
11.5 | 0.932 | 0.02937 | -0.079 | 31.731
12 | 0.82 | 0.08588 | -0.047 | 9.543
12.5 | 0.991 | 0.03204 | -0.081 | 30.929
13 | 1.012 | 0.03763 | -0.081 | 26.891

## 104. Re 8M Mach 0.50 (2)
BIGFOIL.COM POLAR EXPORT
NACA66-614 a=0.0
NACA66-614 a=0.0 |  |  |  | Cl Max: | 1.414 | at alpha= | 12 | deg
XFOIL ncrit=9 |  |  |  | L/D Max: | 161.115 | at alpha= | 3.5 | deg
Re: | 8000000 |  |  | Cd Min: | 0.24099 | at alpha= | -20 | deg
Mach: | 0.5 |  |  | Cl=0 at alpha= | -3.3124 | deg
|  |  |  | @ Cl=0.1, Cd= | 0.0058014
|  |  |  | @ Cl=0.4, Cd= | 0.0052085
|  |  |  | @ Cl=0.6, Cd= | 0.0049986
alpha (deg) | Cl | Cd | Cm | Cl/Cd
-20 | -0.5482 | 0.24099 | 0.0045 | -2.2748
-19.5 | -0.5257 | 0.23371 | -0.0005 | -2.2494
-19 | -0.5023 | 0.22688 | -0.0054 | -2.2139
-18 | -0.4566 | 0.21206 | -0.0151 | -2.1532
-17.5 | -0.4341 | 0.20464 | -0.0198 | -2.1213
-17 | -0.4117 | 0.1969 | -0.0244 | -2.0909
-16.5 | -0.3935 | 0.1874 | -0.0293 | -2.0998
-16 | -0.3728 | 0.17939 | -0.0339 | -2.0782
-15.5 | -0.3503 | 0.17242 | -0.0384 | -2.0317
-15 | -0.3297 | 0.16471 | -0.0428 | -2.0017
-14.5 | -0.3107 | 0.15671 | -0.0473 | -1.9826
-14 | -0.2914 | 0.14892 | -0.0517 | -1.9568
-13.5 | -0.2723 | 0.14124 | -0.0561 | -1.9279
-13 | -0.2565 | 0.13304 | -0.0605 | -1.928
-12.5 | -0.2406 | 0.12524 | -0.0648 | -1.9211
-12 | -0.2295 | 0.11651 | -0.0693 | -1.9698
-11.5 | -0.22 | 0.10789 | -0.0738 | -2.0391
-11 | -0.2135 | 0.09911 | -0.0784 | -2.1542
-10.5 | -0.2015 | 0.09187 | -0.0825 | -2.1933
-10 | -0.1969 | 0.08369 | -0.0869 | -2.3527
-9.5 | -0.1937 | 0.07578 | -0.0913 | -2.5561
-9 | -0.1962 | 0.0675 | -0.0963 | -2.9067
-8.5 | -0.2213 | 0.05743 | -0.1041 | -3.8534
-8 | -0.2454 | 0.05109 | -0.104 | -4.8033
-7.5 | -0.2799 | 0.04494 | -0.0982 | -6.2283
-7 | -0.2944 | 0.03767 | -0.0933 | -7.8152
-6.5 | -0.2986 | 0.02991 | -0.0872 | -9.9833
-6 | -0.2961 | 0.02144 | -0.0799 | -13.8106
-5.5 | -0.2831 | 0.01111 | -0.0736 | -25.4815
-5 | -0.2272 | 0.0075 | -0.0709 | -30.2933
-4.5 | -0.1622 | 0.00677 | -0.0686 | -23.9586
-4 | -0.0963 | 0.0063 | -0.0671 | -15.2857
-3.5 | -0.026 | 0.00616 | -0.0667 | -4.2208
-3 | 0.0433 | 0.00595 | -0.0666 | 7.2773
-2.5 | 0.112 | 0.00577 | -0.0667 | 19.4107
-2 | 0.1788 | 0.00554 | -0.0667 | 32.2744
-1.5 | 0.247 | 0.00537 | -0.0671 | 45.9963
-1 | 0.3148 | 0.00526 | -0.0677 | 59.8479
-0.5 | 0.3826 | 0.00519 | -0.0683 | 73.7187
0 | 0.4485 | 0.00526 | -0.0687 | 85.2662
0.5 | 0.512 | 0.00545 | -0.0688 | 93.945
1 | 0.5759 | 0.00561 | -0.0689 | 102.656
1.5 | 0.6232 | 0.00441 | -0.0666 | 141.3152
2 | 0.6851 | 0.00447 | -0.0664 | 153.2662
2.5 | 0.7476 | 0.00474 | -0.066 | 157.7215
3 | 0.8085 | 0.00504 | -0.0653 | 160.4167
3.5 | 0.8668 | 0.00538 | -0.064 | 161.1152
4 | 0.9192 | 0.00583 | -0.0615 | 157.6672
4.5 | 0.947 | 0.00647 | -0.0541 | 146.3679
5 | 0.9712 | 0.00732 | -0.0464 | 132.6776
5.5 | 1.0007 | 0.00833 | -0.0402 | 120.1321
6 | 1.0263 | 0.00961 | -0.0336 | 106.795
6.5 | 1.0404 | 0.01143 | -0.0258 | 91.0236
7 | 1.0589 | 0.0133 | -0.0191 | 79.6165
7.5 | 1.0748 | 0.01544 | -0.0123 | 69.6114
8 | 1.1135 | 0.01681 | -0.0084 | 66.2403
8.5 | 1.1548 | 0.01818 | -0.0048 | 63.5204
9 | 1.1942 | 0.01972 | -0.001 | 60.5578
9.5 | 1.2338 | 0.02135 | 0.0028 | 57.7892
10 | 1.2685 | 0.02323 | 0.0072 | 54.6061
10.5 | 1.3163 | 0.02532 | 0.0091 | 51.9866
11 | 1.3985 | 0.02894 | 0.003 | 48.3241
12 | 1.414 | 0.0364 | 0.0159 | 38.8462
12.5 | 1.3988 | 0.04254 | 0.0211 | 32.882
13 | 1.3748 | 0.04985 | 0.0251 | 27.5787
13.5 | 1.3457 | 0.05839 | 0.0273 | 23.0468
14 | 1.3105 | 0.06838 | 0.0271 | 19.165
14.5 | 1.2733 | 0.07967 | 0.0245 | 15.9822
15 | 1.2399 | 0.0917 | 0.02 | 13.5213
15.5 | 1.2071 | 0.10472 | 0.0138 | 11.5269
16 | 1.1775 | 0.11813 | 0.0063 | 9.9678
16.5 | 1.1532 | 0.13154 | -0.0018 | 8.7669
17 | 1.1322 | 0.14492 | -0.0103 | 7.8126

## 105. Re 10M Mach 0.00 (1)
BIGFOIL.COM POLAR EXPORT
NACA66-614 a=0.0
NACA66-614 a=0.0 |  |  |  | Cl Max: | 1.452 | at alpha= | 12 | deg
JavaFoil+Calcfoil stall+Eppler ext transition |  |  |  | L/D Max: | 128.607 | at alpha= | 5.5 | deg
Re: | 10000000 |  |  | Cd Min: | 0.00499 | at alpha= | 1.5 | deg
Mach: | 0 |  |  | Cl=0 at alpha= | -2.9667 | deg
|  |  |  | @ Cl=0.1, Cd= | 0.00633
|  |  |  | @ Cl=0.4, Cd= | 0.006741
|  |  |  | @ Cl=0.6, Cd= | 0.00516
alpha (deg) | Cl | Cd | Cm | Cl/Cd
-16.5 | -0.401 | 0.12435 | -0.011 | -3.226
-16 | -0.415 | 0.11669 | -0.011 | -3.558
-15.5 | -0.429 | 0.11055 | -0.012 | -3.881
-15 | -0.442 | 0.10745 | -0.012 | -4.114
-14.5 | -0.455 | 0.10249 | -0.012 | -4.435
-14 | -0.466 | 0.0958 | -0.013 | -4.865
-13.5 | -0.476 | 0.09046 | -0.013 | -5.266
-13 | -0.485 | 0.08556 | -0.013 | -5.665
-12.5 | -0.491 | 0.08105 | -0.014 | -6.062
-12 | -0.496 | 0.07543 | -0.014 | -6.572
-11.5 | -0.497 | 0.07238 | -0.014 | -6.869
-11 | -0.496 | 0.06741 | -0.015 | -7.355
-10.5 | -0.491 | 0.06415 | -0.015 | -7.652
-10 | -0.483 | 0.05971 | -0.016 | -8.087
-9.5 | -0.471 | 0.05592 | -0.017 | -8.417
-9 | -0.454 | 0.05274 | -0.017 | -8.614
-8.5 | -0.434 | 0.04988 | -0.018 | -8.695
-8 | -0.41 | 0.04622 | -0.019 | -8.868
-7.5 | -0.381 | 0.04392 | -0.019 | -8.683
-7 | -0.35 | 0.04066 | -0.021 | -8.616
-6.5 | -0.388 | 0.007 | -0.038 | -55.406
-6 | -0.34 | 0.00678 | -0.039 | -50.175
-5.5 | -0.29 | 0.00658 | -0.04 | -43.983
-5 | -0.236 | 0.00629 | -0.041 | -37.55
-4.5 | -0.18 | 0.00614 | -0.041 | -29.363
-4 | -0.123 | 0.00633 | -0.042 | -19.367
-3.5 | -0.064 | 0.00635 | -0.043 | -10.034
-3 | -0.004 | 0.00636 | -0.044 | -0.613
-2.5 | 0.056 | 0.00633 | -0.045 | 8.898
-2 | 0.117 | 0.00633 | -0.046 | 18.474
-1.5 | 0.178 | 0.00636 | -0.047 | 27.937
-1 | 0.239 | 0.00646 | -0.048 | 36.923
-0.5 | 0.3 | 0.00651 | -0.049 | 46.02
0 | 0.361 | 0.00665 | -0.05 | 54.32
0.5 | 0.421 | 0.00679 | -0.051 | 62.01
1 | 0.481 | 0.00668 | -0.052 | 72.012
1.5 | 0.541 | 0.00499 | -0.053 | 108.372
2 | 0.6 | 0.00516 | -0.054 | 116.371
2.5 | 0.659 | 0.00587 | -0.054 | 112.36
3 | 0.718 | 0.00614 | -0.055 | 116.999
3.5 | 0.777 | 0.00645 | -0.056 | 120.376
4 | 0.835 | 0.00675 | -0.057 | 123.676
4.5 | 0.893 | 0.0071 | -0.058 | 125.827
5 | 0.95 | 0.00745 | -0.059 | 127.414
5.5 | 1.005 | 0.00781 | -0.06 | 128.607
6 | 1.059 | 0.00827 | -0.061 | 128.078
6.5 | 1.109 | 0.01009 | -0.062 | 109.944
7 | 1.159 | 0.01063 | -0.063 | 109.032
7.5 | 1.207 | 0.01101 | -0.063 | 109.614
8 | 1.253 | 0.01148 | -0.064 | 109.105
8.5 | 1.296 | 0.01206 | -0.065 | 107.482
9 | 1.336 | 0.01262 | -0.066 | 105.795
9.5 | 1.369 | 0.01325 | -0.067 | 103.329
10 | 1.398 | 0.0139 | -0.068 | 100.58
10.5 | 1.422 | 0.01471 | -0.069 | 96.725
11 | 1.442 | 0.01544 | -0.07 | 93.371
11.5 | 1.45 | 0.01628 | -0.07 | 89.059
12 | 1.452 | 0.01717 | -0.071 | 84.544
12.5 | 1.446 | 0.01823 | -0.072 | 79.328
13 | 1.435 | 0.01925 | -0.073 | 74.537
13.5 | 1.416 | 0.0205 | -0.074 | 69.103
14 | 1.393 | 0.02184 | -0.074 | 63.755
14.5 | 1.364 | 0.02337 | -0.075 | 58.352
15 | 1.33 | 0.02512 | -0.076 | 52.936
15.5 | 1.292 | 0.02673 | -0.077 | 48.344
16 | 1.25 | 0.02902 | -0.077 | 43.079
16.5 | 1.206 | 0.03127 | -0.078 | 38.58
17 | 1.158 | 0.03482 | -0.078 | 33.27

## 106. Re 10M Mach 0.00 (2)
BIGFOIL.COM POLAR EXPORT
NACA66-614 a=0.0
NACA66-614 a=0.0 |  |  |  | Cl Max: | 1.7107 | at alpha= | 20 | deg
XFOIL ncrit=9 |  |  |  | L/D Max: | 155.188 | at alpha= | 3.5 | deg
Re: | 10000000 |  |  | Cd Min: | 0.05468 | at alpha= | 20 | deg
Mach: | 0 |  |  | Cl=0 at alpha= | -3.1955 | deg
|  |  |  | @ Cl=0.1, Cd= | 0.0051552
|  |  |  | @ Cl=0.4, Cd= | 0.0051347
|  |  |  | @ Cl=0.6, Cd= | 0.0040899
alpha (deg) | Cl | Cd | Cm | Cl/Cd
-17 | -1.2485 | 0.02966 | -0.0792 | -42.0937
-16.5 | -1.2494 | 0.02707 | -0.0733 | -46.1544
-16 | -1.2563 | 0.02415 | -0.0654 | -52.0207
-15.5 | -1.2313 | 0.02233 | -0.062 | -55.1411
-15 | -1.2 | 0.02072 | -0.0593 | -57.9151
-14.5 | -1.1562 | 0.02027 | -0.058 | -57.04
-14 | -1.1189 | 0.01877 | -0.0561 | -59.6111
-13.5 | -1.083 | 0.01679 | -0.0539 | -64.5027
-13 | -1.0363 | 0.01609 | -0.0531 | -64.4065
-12.5 | -0.992 | 0.01484 | -0.0519 | -66.8464
-12 | -0.9439 | 0.01401 | -0.0512 | -67.3733
-11.5 | -0.8959 | 0.01304 | -0.0505 | -68.704
-11 | -0.8483 | 0.01181 | -0.0497 | -71.829
-10.5 | -0.798 | 0.01094 | -0.0493 | -72.9433
-10 | -0.7466 | 0.01021 | -0.049 | -73.1244
-9.5 | -0.6946 | 0.00953 | -0.0488 | -72.8856
-9 | -0.6419 | 0.00897 | -0.0486 | -71.5608
-8.5 | -0.5887 | 0.00847 | -0.0485 | -69.5041
-8 | -0.535 | 0.00802 | -0.0485 | -66.7082
-7.5 | -0.4811 | 0.00757 | -0.0485 | -63.5535
-7 | -0.4268 | 0.00718 | -0.0486 | -59.4429
-6.5 | -0.3717 | 0.00688 | -0.0489 | -54.0262
-6 | -0.3166 | 0.00658 | -0.0491 | -48.1155
-5.5 | -0.2618 | 0.00621 | -0.0492 | -42.1578
-5 | -0.2066 | 0.00588 | -0.0495 | -35.1361
-4.5 | -0.1497 | 0.00571 | -0.0501 | -26.2172
-4 | -0.0927 | 0.00556 | -0.0507 | -16.6727
-3.5 | -0.0352 | 0.00544 | -0.0514 | -6.4706
-3 | 0.0226 | 0.00532 | -0.0522 | 4.2481
-2.5 | 0.0802 | 0.0052 | -0.053 | 15.4231
-2 | 0.1377 | 0.00507 | -0.0537 | 27.1598
-1.5 | 0.1955 | 0.00497 | -0.0545 | 39.336
-1 | 0.2532 | 0.00491 | -0.0553 | 51.5682
-0.5 | 0.3103 | 0.00494 | -0.056 | 62.8138
0 | 0.3662 | 0.00505 | -0.0566 | 72.5149
0.5 | 0.4221 | 0.00519 | -0.0572 | 81.3295
1 | 0.4779 | 0.00528 | -0.0577 | 90.5114
1.5 | 0.5225 | 0.00395 | -0.0568 | 132.2785
2 | 0.5784 | 0.00402 | -0.0574 | 143.8806
2.5 | 0.634 | 0.0042 | -0.058 | 150.9524
3 | 0.6885 | 0.00447 | -0.0584 | 154.0268
3.5 | 0.7418 | 0.00478 | -0.0586 | 155.1883
4 | 0.7926 | 0.00522 | -0.0583 | 151.8391
4.5 | 0.8407 | 0.00573 | -0.0576 | 146.719
5.5 | 0.9303 | 0.00688 | -0.0549 | 135.218
6 | 0.9722 | 0.00746 | -0.053 | 130.3217
6.5 | 1.0102 | 0.00809 | -0.0503 | 124.8702
7 | 1.0327 | 0.00877 | -0.0445 | 117.7537
7.5 | 1.0607 | 0.00945 | -0.04 | 112.2434
8 | 1.0965 | 0.00999 | -0.0373 | 109.7598
8.5 | 1.1329 | 0.01055 | -0.0348 | 107.3839
9 | 1.1688 | 0.01117 | -0.0323 | 104.6374
9.5 | 1.2058 | 0.01179 | -0.0301 | 102.2731
10 | 1.2402 | 0.01251 | -0.0277 | 99.1367
10.5 | 1.2745 | 0.01324 | -0.0253 | 96.2613
11 | 1.3073 | 0.01402 | -0.0228 | 93.2454
11.5 | 1.3408 | 0.01486 | -0.0207 | 90.2288
12 | 1.4203 | 0.01595 | -0.0287 | 89.047
13 | 1.455 | 0.01821 | -0.0187 | 79.9012
13.5 | 1.485 | 0.01955 | -0.0169 | 75.9591
14 | 1.5158 | 0.02089 | -0.0153 | 72.561
14.5 | 1.5454 | 0.02238 | -0.0137 | 69.0527
15 | 1.5692 | 0.02429 | -0.0118 | 64.6027
15.5 | 1.5949 | 0.02621 | -0.0103 | 60.8508
16 | 1.6209 | 0.0282 | -0.0091 | 57.4787
16.5 | 1.6417 | 0.03045 | -0.0074 | 53.9146
17 | 1.6576 | 0.03311 | -0.0054 | 50.0634
17.5 | 1.6703 | 0.03594 | -0.0031 | 46.4747
18 | 1.6837 | 0.03879 | -0.0012 | 43.4055
18.5 | 1.6936 | 0.04213 | 0.0006 | 40.1994
19 | 1.7028 | 0.04571 | 0.0019 | 37.2522
19.5 | 1.706 | 0.05012 | 0.003 | 34.0383
20 | 1.7107 | 0.05468 | 0.0035 | 31.2857

## 107. Re 10M Mach 0.10 (1)
BIGFOIL.COM POLAR EXPORT
NACA66-614 a=0.0
NACA66-614 a=0.0 |  |  |  | Cl Max: | 1.447 | at alpha= | 11.5 | deg
JavaFoil+Calcfoil stall+Eppler ext transition |  |  |  | L/D Max: | 128.258 | at alpha= | 5.5 | deg
Re: | 10000000 |  |  | Cd Min: | 0.00501 | at alpha= | 1.5 | deg
Mach: | 0.1 |  |  | Cl=0 at alpha= | -2.9672 | deg
|  |  |  | @ Cl=0.1, Cd= | 0.00635
|  |  |  | @ Cl=0.4, Cd= | 0.0067287
|  |  |  | @ Cl=0.6, Cd= | 0.005162
alpha (deg) | Cl | Cd | Cm | Cl/Cd
-16 | -0.372 | 0.11976 | -0.011 | -3.109
-15.5 | -0.388 | 0.11536 | -0.011 | -3.367
-15 | -0.404 | 0.10763 | -0.012 | -3.755
-14.5 | -0.419 | 0.10231 | -0.012 | -4.1
-14 | -0.434 | 0.09676 | -0.012 | -4.484
-13.5 | -0.447 | 0.09118 | -0.013 | -4.904
-13 | -0.459 | 0.08738 | -0.013 | -5.25
-12.5 | -0.468 | 0.0826 | -0.014 | -5.671
-12 | -0.476 | 0.07593 | -0.014 | -6.267
-11.5 | -0.48 | 0.07247 | -0.014 | -6.627
-11 | -0.482 | 0.0676 | -0.015 | -7.126
-10.5 | -0.48 | 0.06492 | -0.015 | -7.387
-10 | -0.474 | 0.06021 | -0.016 | -7.866
-9.5 | -0.464 | 0.05636 | -0.017 | -8.23
-9 | -0.45 | 0.05283 | -0.017 | -8.509
-8.5 | -0.43 | 0.05036 | -0.018 | -8.546
-8 | -0.408 | 0.0466 | -0.019 | -8.751
-7.5 | -0.38 | 0.04421 | -0.019 | -8.599
-7 | -0.35 | 0.04099 | -0.021 | -8.534
-6.5 | -0.388 | 0.00697 | -0.038 | -55.715
-6 | -0.341 | 0.00687 | -0.039 | -49.668
-5.5 | -0.29 | 0.0066 | -0.04 | -44.007
-5 | -0.237 | 0.00625 | -0.041 | -37.876
-4.5 | -0.181 | 0.00617 | -0.042 | -29.353
-4 | -0.123 | 0.00634 | -0.043 | -19.449
-3.5 | -0.064 | 0.00632 | -0.043 | -10.131
-3 | -0.004 | 0.00634 | -0.044 | -0.617
-2.5 | 0.057 | 0.00635 | -0.045 | 8.916
-2 | 0.117 | 0.00635 | -0.046 | 18.514
-1.5 | 0.179 | 0.00644 | -0.047 | 27.722
-1 | 0.24 | 0.00648 | -0.048 | 36.981
-0.5 | 0.301 | 0.00654 | -0.049 | 46.055
0 | 0.363 | 0.00663 | -0.05 | 54.779
0.5 | 0.423 | 0.00679 | -0.051 | 62.282
1 | 0.483 | 0.00669 | -0.052 | 72.244
1.5 | 0.543 | 0.00501 | -0.053 | 108.543
2 | 0.603 | 0.00517 | -0.054 | 116.718
2.5 | 0.663 | 0.00587 | -0.055 | 112.826
3 | 0.722 | 0.00618 | -0.056 | 116.795
3.5 | 0.781 | 0.00648 | -0.057 | 120.502
4 | 0.839 | 0.0068 | -0.057 | 123.389
4.5 | 0.897 | 0.00715 | -0.058 | 125.437
5 | 0.954 | 0.0075 | -0.059 | 127.248
5.5 | 1.009 | 0.00787 | -0.06 | 128.258
6 | 1.064 | 0.00834 | -0.061 | 127.532
6.5 | 1.114 | 0.01016 | -0.062 | 109.664
7 | 1.164 | 0.01071 | -0.063 | 108.684
7.5 | 1.212 | 0.0111 | -0.064 | 109.168
8 | 1.258 | 0.01159 | -0.065 | 108.467
8.5 | 1.3 | 0.01217 | -0.066 | 106.858
9 | 1.339 | 0.01275 | -0.066 | 105.028
9.5 | 1.372 | 0.01339 | -0.067 | 102.452
10 | 1.4 | 0.01412 | -0.068 | 99.16
10.5 | 1.423 | 0.01487 | -0.069 | 95.707
11 | 1.441 | 0.01565 | -0.07 | 92.077
11.5 | 1.447 | 0.01652 | -0.071 | 87.589
12 | 1.445 | 0.01744 | -0.072 | 82.897
12.5 | 1.436 | 0.01853 | -0.072 | 77.508
13 | 1.421 | 0.01959 | -0.073 | 72.529
13.5 | 1.398 | 0.02107 | -0.074 | 66.338
14 | 1.37 | 0.02233 | -0.075 | 61.325
14.5 | 1.335 | 0.02394 | -0.076 | 55.764
15 | 1.296 | 0.02581 | -0.076 | 50.203
15.5 | 1.251 | 0.02793 | -0.077 | 44.808
16 | 1.205 | 0.03008 | -0.078 | 40.051
16.5 | 1.155 | 0.03255 | -0.078 | 35.469

## 108. Re 10M Mach 0.10 (2)
BIGFOIL.COM POLAR EXPORT
NACA66-614 a=0.0
NACA66-614 a=0.0 |  |  |  | Cl Max: | 1.6985 | at alpha= | 20 | deg
XFOIL ncrit=9 |  |  |  | L/D Max: | 155.783 | at alpha= | 3.5 | deg
Re: | 10000000 |  |  | Cd Min: | 0.05827 | at alpha= | 20 | deg
Mach: | 0.1 |  |  | Cl=0 at alpha= | -3.1979 | deg
|  |  |  | @ Cl=0.1, Cd= | 0.0051674
|  |  |  | @ Cl=0.4, Cd= | 0.0051325
|  |  |  | @ Cl=0.6, Cd= | 0.0040915
alpha (deg) | Cl | Cd | Cm | Cl/Cd
-14 | -1.1028 | 0.02258 | -0.0618 | -48.8397
-13.5 | -1.0828 | 0.01864 | -0.0578 | -58.0901
-13 | -1.0378 | 0.01767 | -0.0565 | -58.7323
-12.5 | -0.9962 | 0.01597 | -0.0548 | -62.3795
-12 | -0.949 | 0.01492 | -0.0537 | -63.6059
-11.5 | -0.9004 | 0.01395 | -0.0528 | -64.5448
-11 | -0.8526 | 0.01264 | -0.0519 | -67.4525
-10.5 | -0.8032 | 0.01145 | -0.0511 | -70.1485
-10 | -0.7517 | 0.01057 | -0.0506 | -71.1164
-9.5 | -0.6994 | 0.00979 | -0.0501 | -71.4402
-9 | -0.6463 | 0.00916 | -0.0499 | -70.5568
-8.5 | -0.5927 | 0.00861 | -0.0496 | -68.8386
-8 | -0.5385 | 0.00813 | -0.0495 | -66.2362
-7.5 | -0.4841 | 0.00766 | -0.0494 | -63.1984
-7 | -0.4294 | 0.00725 | -0.0494 | -59.2276
-6.5 | -0.374 | 0.00692 | -0.0495 | -54.0462
-6 | -0.3183 | 0.00663 | -0.0497 | -48.009
-5.5 | -0.2628 | 0.00628 | -0.0499 | -41.8471
-5 | -0.2078 | 0.0059 | -0.05 | -35.2203
-4.5 | -0.1504 | 0.00573 | -0.0506 | -26.2478
-4 | -0.093 | 0.00557 | -0.0511 | -16.6966
-3.5 | -0.0351 | 0.00545 | -0.0518 | -6.4404
-3 | 0.023 | 0.00532 | -0.0526 | 4.3233
-2.5 | 0.0811 | 0.00521 | -0.0534 | 15.5662
-2 | 0.1388 | 0.00508 | -0.0541 | 27.3228
-1.5 | 0.197 | 0.00497 | -0.0549 | 39.6378
-1 | 0.255 | 0.00491 | -0.0557 | 51.9348
0 | 0.3687 | 0.00506 | -0.057 | 72.8656
0.5 | 0.4248 | 0.00519 | -0.0575 | 81.8497
1 | 0.481 | 0.00529 | -0.0581 | 90.9263
1.5 | 0.5258 | 0.00397 | -0.0571 | 132.4433
2 | 0.5819 | 0.00403 | -0.0577 | 144.3921
2.5 | 0.6378 | 0.00422 | -0.0583 | 151.1374
3 | 0.6926 | 0.00448 | -0.0587 | 154.5982
3.5 | 0.7462 | 0.00479 | -0.0588 | 155.7829
4 | 0.7972 | 0.00523 | -0.0585 | 152.4283
4.5 | 0.8453 | 0.00575 | -0.0577 | 147.0087
5.5 | 0.9345 | 0.00692 | -0.0548 | 135.0434
6 | 0.9759 | 0.0075 | -0.0527 | 130.12
6.5 | 1.0128 | 0.00814 | -0.0497 | 124.4226
7 | 1.0321 | 0.00885 | -0.0432 | 116.6215
7.5 | 1.0608 | 0.00956 | -0.0388 | 110.9623
8 | 1.0969 | 0.01013 | -0.0361 | 108.2823
8.5 | 1.1338 | 0.0107 | -0.0336 | 105.9626
9 | 1.1698 | 0.01136 | -0.0311 | 102.9754
9.5 | 1.2069 | 0.012 | -0.0289 | 100.575
10 | 1.2412 | 0.01276 | -0.0263 | 97.2727
10.5 | 1.2761 | 0.0135 | -0.0239 | 94.5259
11 | 1.3092 | 0.01431 | -0.0214 | 91.4885
11.5 | 1.3471 | 0.01521 | -0.0202 | 88.5667
12 | 1.4271 | 0.01636 | -0.0282 | 87.2311
13 | 1.4588 | 0.01873 | -0.0174 | 77.8857
13.5 | 1.4899 | 0.02008 | -0.0156 | 74.1982
14 | 1.5204 | 0.02154 | -0.014 | 70.585
14.5 | 1.549 | 0.02323 | -0.0124 | 66.681
15 | 1.5727 | 0.02524 | -0.0104 | 62.3098
15.5 | 1.5994 | 0.02721 | -0.009 | 58.7799
16 | 1.6245 | 0.02927 | -0.0075 | 55.5005
16.5 | 1.643 | 0.03175 | -0.0054 | 51.748
17 | 1.6569 | 0.03462 | -0.0032 | 47.8596
17.5 | 1.6691 | 0.0375 | -0.0008 | 44.5093
18 | 1.6816 | 0.04058 | 0.0011 | 41.4391
18.5 | 1.6875 | 0.04443 | 0.003 | 37.9811
19 | 1.6942 | 0.04845 | 0.0043 | 34.968
19.5 | 1.6946 | 0.05341 | 0.0051 | 31.7281
20 | 1.6985 | 0.05827 | 0.0053 | 29.1488

## 109. Re 10M Mach 0.25 (1)
BIGFOIL.COM POLAR EXPORT
NACA66-614 a=0.0
NACA66-614 a=0.0 |  |  |  | Cl Max: | 1.423 | at alpha= | 11 | deg
JavaFoil+Calcfoil stall+Eppler ext transition |  |  |  | L/D Max: | 126.417 | at alpha= | 5.5 | deg
Re: | 10000000 |  |  | Cd Min: | 0.00511 | at alpha= | 1.5 | deg
Mach: | 0.25 |  |  | Cl=0 at alpha= | -2.9677 | deg
|  |  |  | @ Cl=0.1, Cd= | 0.0064533
|  |  |  | @ Cl=0.4, Cd= | 0.0067513
|  |  |  | @ Cl=0.6, Cd= | 0.0055644
alpha (deg) | Cl | Cd | Cm | Cl/Cd
-14 | -0.065 | 0.11142 | -0.012 | -0.583
-13.5 | -0.15 | 0.09741 | -0.013 | -1.543
-13 | -0.208 | 0.09129 | -0.013 | -2.281
-12.5 | -0.254 | 0.08581 | -0.014 | -2.964
-12 | -0.294 | 0.0832 | -0.014 | -3.533
-11.5 | -0.328 | 0.07655 | -0.014 | -4.287
-11 | -0.357 | 0.0716 | -0.015 | -4.985
-10.5 | -0.38 | 0.06747 | -0.016 | -5.625
-10 | -0.396 | 0.06301 | -0.016 | -6.277
-9.5 | -0.405 | 0.0593 | -0.016 | -6.823
-9 | -0.407 | 0.05456 | -0.017 | -7.451
-8.5 | -0.401 | 0.05251 | -0.017 | -7.636
-8 | -0.389 | 0.04807 | -0.018 | -8.088
-7.5 | -0.37 | 0.04493 | -0.019 | -8.232
-7 | -0.344 | 0.04266 | -0.02 | -8.073
-6.5 | -0.314 | 0.03985 | -0.021 | -7.868
-6 | -0.28 | 0.03563 | -0.024 | -7.854
-5.5 | -0.294 | 0.00677 | -0.041 | -43.485
-5 | -0.241 | 0.00636 | -0.042 | -37.961
-4.5 | -0.185 | 0.00626 | -0.043 | -29.557
-4 | -0.126 | 0.00641 | -0.044 | -19.677
-3.5 | -0.066 | 0.00639 | -0.045 | -10.279
-3 | -0.004 | 0.00642 | -0.046 | -0.626
-2.5 | 0.058 | 0.00642 | -0.047 | 9.059
-2 | 0.121 | 0.00647 | -0.048 | 18.648
-1.5 | 0.183 | 0.0065 | -0.049 | 28.228
-1 | 0.246 | 0.00654 | -0.049 | 37.638
-0.5 | 0.309 | 0.00659 | -0.05 | 46.959
0 | 0.373 | 0.0068 | -0.051 | 54.927
0.5 | 0.434 | 0.00669 | -0.052 | 64.892
1 | 0.496 | 0.00649 | -0.053 | 76.445
1.5 | 0.558 | 0.00511 | -0.054 | 109.121
2 | 0.619 | 0.00577 | -0.055 | 107.149
2.5 | 0.68 | 0.00601 | -0.056 | 113.028
3 | 0.74 | 0.00634 | -0.057 | 116.682
3.5 | 0.8 | 0.00669 | -0.058 | 119.648
4 | 0.86 | 0.00703 | -0.059 | 122.483
4.5 | 0.92 | 0.0074 | -0.06 | 124.343
5 | 0.978 | 0.00776 | -0.061 | 126.013
5.5 | 1.034 | 0.00818 | -0.062 | 126.417
6 | 1.089 | 0.00869 | -0.063 | 125.302
6.5 | 1.14 | 0.01062 | -0.064 | 107.321
7 | 1.19 | 0.01114 | -0.064 | 106.86
7.5 | 1.238 | 0.01165 | -0.065 | 106.22
8 | 1.282 | 0.01224 | -0.066 | 104.733
8.5 | 1.323 | 0.01288 | -0.067 | 102.697
9 | 1.358 | 0.01358 | -0.068 | 100.032
9.5 | 1.385 | 0.01434 | -0.069 | 96.62
10 | 1.406 | 0.01512 | -0.07 | 92.964
10.5 | 1.419 | 0.01608 | -0.071 | 88.212
11 | 1.423 | 0.01701 | -0.072 | 83.696
11.5 | 1.411 | 0.01811 | -0.073 | 77.919
12 | 1.386 | 0.01939 | -0.073 | 71.476
12.5 | 1.349 | 0.02072 | -0.074 | 65.111
13 | 1.301 | 0.02226 | -0.075 | 58.436
13.5 | 1.24 | 0.02429 | -0.076 | 51.028
14 | 1.168 | 0.02669 | -0.076 | 43.754
14.5 | 1.087 | 0.02895 | -0.077 | 37.528
15 | 0.993 | 0.03327 | -0.077 | 29.844
15.5 | 0.886 | 0.04157 | -0.076 | 21.316
16 | 0.696 | 0.11264 | -0.052 | 6.178

## 110. Re 10M Mach 0.25 (2)
BIGFOIL.COM POLAR EXPORT
NACA66-614 a=0.0
NACA66-614 a=0.0 |  |  |  | Cl Max: | 1.6479 | at alpha= | 17.5 | deg
XFOIL ncrit=9 |  |  |  | L/D Max: | 158.09 | at alpha= | 3.5 | deg
Re: | 10000000 |  |  | Cd Min: | 0.13469 | at alpha= | -14.5 | deg
Mach: | 0.25 |  |  | Cl=0 at alpha= | -3.2123 | deg
|  |  |  | @ Cl=0.1, Cd= | 0.0052241
|  |  |  | @ Cl=0.4, Cd= | 0.0051225
|  |  |  | @ Cl=0.6, Cd= | 0.0041085
alpha (deg) | Cl | Cd | Cm | Cl/Cd
-14.5 | -0.3672 | 0.13469 | -0.0471 | -2.7263
-14 | -0.3591 | 0.12637 | -0.0515 | -2.8417
-13.5 | -0.3986 | 0.10777 | -0.0603 | -3.6986
-13 | -0.4258 | 0.0939 | -0.0679 | -4.5346
-12.5 | -0.439 | 0.08351 | -0.0741 | -5.2569
-12 | -0.4782 | 0.06904 | -0.0852 | -6.9264
-11.5 | -0.5326 | 0.05821 | -0.0903 | -9.1496
-11 | -0.5834 | 0.05209 | -0.0843 | -11.1998
-10.5 | -0.6587 | 0.03948 | -0.0757 | -16.6844
-10 | -0.694 | 0.02735 | -0.0676 | -25.3748
-9.5 | -0.7217 | 0.01271 | -0.0588 | -56.7821
-9 | -0.6696 | 0.0109 | -0.0574 | -61.4312
-8.5 | -0.6142 | 0.00977 | -0.0563 | -62.8659
-8 | -0.5576 | 0.00893 | -0.0555 | -62.4412
-7.5 | -0.5007 | 0.00824 | -0.0548 | -60.7646
-7 | -0.4436 | 0.00769 | -0.0542 | -57.6853
-6.5 | -0.3863 | 0.00723 | -0.0537 | -53.4302
-6 | -0.3282 | 0.00686 | -0.0535 | -47.8426
-5.5 | -0.2698 | 0.00651 | -0.0534 | -41.4439
-5 | -0.2124 | 0.00612 | -0.0532 | -34.7059
-4.5 | -0.1543 | 0.00581 | -0.0533 | -26.5577
-4 | -0.0947 | 0.00564 | -0.0537 | -16.7908
-3.5 | -0.0347 | 0.00549 | -0.0542 | -6.3206
-3 | 0.0256 | 0.00536 | -0.0549 | 4.7761
-2.5 | 0.0857 | 0.00526 | -0.0556 | 16.2928
-2 | 0.1454 | 0.00511 | -0.0562 | 28.454
-1.5 | 0.2054 | 0.005 | -0.057 | 41.08
-1 | 0.2654 | 0.00493 | -0.0578 | 53.8337
-0.5 | 0.3246 | 0.00496 | -0.0585 | 65.4435
0 | 0.3825 | 0.00508 | -0.059 | 75.2953
0.5 | 0.4402 | 0.00522 | -0.0595 | 84.3295
1 | 0.4981 | 0.00532 | -0.0601 | 93.6278
1.5 | 0.5438 | 0.00403 | -0.059 | 134.938
2 | 0.6011 | 0.00411 | -0.0594 | 146.253
2.5 | 0.6586 | 0.0043 | -0.0599 | 153.1628
3 | 0.7152 | 0.00455 | -0.0602 | 157.1868
3.5 | 0.7699 | 0.00487 | -0.0602 | 158.0903
4 | 0.8218 | 0.00532 | -0.0596 | 154.4737
4.5 | 0.8701 | 0.00585 | -0.0584 | 148.735
5 | 0.9157 | 0.00642 | -0.0566 | 142.6324
5.5 | 0.9561 | 0.00709 | -0.0538 | 134.8519
6 | 0.9903 | 0.00773 | -0.0498 | 128.1113
6.5 | 1.0112 | 0.00844 | -0.0431 | 119.8104
7 | 1.0347 | 0.00937 | -0.0374 | 110.4269
7.5 | 1.0635 | 0.01029 | -0.033 | 103.3528
8 | 1.1015 | 0.01097 | -0.0302 | 100.4102
8.5 | 1.1401 | 0.01166 | -0.0276 | 97.7787
9 | 1.1772 | 0.01244 | -0.0249 | 94.6302
9.5 | 1.2147 | 0.01324 | -0.0223 | 91.7447
10 | 1.2495 | 0.01417 | -0.0195 | 88.1793
10.5 | 1.2852 | 0.01508 | -0.0168 | 85.2255
11 | 1.3162 | 0.01611 | -0.0134 | 81.7008
11.5 | 1.38 | 0.01734 | -0.017 | 79.5848
12 | 1.4177 | 0.01866 | -0.0154 | 75.9753
12.5 | 1.4499 | 0.02028 | -0.0132 | 71.4941
13 | 1.4828 | 0.0219 | -0.0112 | 67.7078
13.5 | 1.515 | 0.02363 | -0.0091 | 64.1134
14 | 1.5423 | 0.02569 | -0.0068 | 60.035
14.5 | 1.5672 | 0.028 | -0.0044 | 55.9714
15 | 1.5905 | 0.03047 | -0.0021 | 52.1989
15.5 | 1.6114 | 0.03322 | 0.0003 | 48.5069
16 | 1.6256 | 0.03651 | 0.0029 | 44.5248
16.5 | 1.6365 | 0.03991 | 0.0058 | 41.0048
17 | 1.6442 | 0.04358 | 0.0087 | 37.7283
17.5 | 1.6479 | 0.04787 | 0.0111 | 34.4245
18 | 1.6465 | 0.05321 | 0.0127 | 30.9434
18.5 | 1.6447 | 0.05901 | 0.0133 | 27.8715
19 | 1.6466 | 0.06485 | 0.0132 | 25.3909
19.5 | 1.6391 | 0.07207 | 0.0122 | 22.7432
20 | 1.6313 | 0.07974 | 0.0104 | 20.4577

## 111. Re 10M Mach 0.50 (1)
BIGFOIL.COM POLAR EXPORT
NACA66-614 a=0.0
NACA66-614 a=0.0 |  |  |  | Cl Max: | 1.345 | at alpha= | 8 | deg
JavaFoil+Calcfoil stall+Eppler ext transition |  |  |  | L/D Max: | 118.321 | at alpha= | 5.5 | deg
Re: | 10000000 |  |  | Cd Min: | 0.00643 | at alpha= | 2 | deg
Mach: | 0.5 |  |  | Cl=0 at alpha= | -2.971 | deg
|  |  |  | @ Cl=0.1, Cd= | 0.0068101
|  |  |  | @ Cl=0.4, Cd= | 0.0070421
|  |  |  | @ Cl=0.6, Cd= | 0.007555
alpha (deg) | Cl | Cd | Cm | Cl/Cd
-20 | -0.949 | 0.15138 | -0.012 | -6.266
-19.5 | -0.922 | 0.14353 | -0.012 | -6.422
-19 | -0.895 | 0.13564 | -0.013 | -6.595
-18.5 | -0.867 | 0.12854 | -0.013 | -6.748
-18 | -0.841 | 0.13064 | -0.014 | -6.437
-17.5 | -0.812 | 0.12504 | -0.014 | -6.494
-17 | -0.784 | 0.11872 | -0.014 | -6.607
-16.5 | -0.757 | 0.11129 | -0.015 | -6.804
-16 | -0.73 | 0.10445 | -0.015 | -6.992
-15.5 | -0.704 | 0.09645 | -0.016 | -7.303
-15 | -0.678 | 0.08992 | -0.017 | -7.543
-14.5 | -0.644 | 0.10457 | -0.015 | -6.16
-14 | -0.616 | 0.09672 | -0.016 | -6.372
-13.5 | -0.589 | 0.08837 | -0.016 | -6.664
-13 | -0.562 | 0.08139 | -0.017 | -6.905
-12.5 | -0.535 | 0.07609 | -0.018 | -7.026
-12 | -0.508 | 0.07021 | -0.019 | -7.23
-11.5 | -0.482 | 0.06404 | -0.02 | -7.522
-11 | -0.459 | 0.05563 | -0.023 | -8.248
-10.5 | -0.517 | 0.00951 | -0.036 | -54.313
-10 | -0.393 | 0.06295 | -0.019 | -6.244
-9.5 | -0.365 | 0.06366 | -0.018 | -5.727
-9 | -0.337 | 0.05672 | -0.019 | -5.938
-8.5 | -0.309 | 0.0527 | -0.019 | -5.862
-8 | -0.281 | 0.04893 | -0.02 | -5.746
-7.5 | -0.254 | 0.04493 | -0.022 | -5.647
-7 | -0.226 | 0.0418 | -0.023 | -5.406
-6.5 | -0.197 | 0.05099 | -0.02 | -3.858
-6 | -0.169 | 0.04306 | -0.021 | -3.925
-5.5 | -0.195 | 0.03937 | -0.022 | -4.959
-5 | -0.195 | 0.03646 | -0.023 | -5.357
-4.5 | -0.158 | 0.03365 | -0.024 | -4.706
-4 | -0.137 | 0.00683 | -0.049 | -20.105
-3.5 | -0.072 | 0.00681 | -0.05 | -10.62
-3 | -0.004 | 0.00678 | -0.051 | -0.656
-2.5 | 0.065 | 0.0068 | -0.052 | 9.487
-2 | 0.134 | 0.00682 | -0.053 | 19.697
-1.5 | 0.204 | 0.00688 | -0.054 | 29.72
-1 | 0.275 | 0.00664 | -0.055 | 41.422
-0.5 | 0.345 | 0.00694 | -0.056 | 49.805
0 | 0.415 | 0.00707 | -0.057 | 58.705
0.5 | 0.482 | 0.00727 | -0.058 | 66.308
1 | 0.55 | 0.00743 | -0.059 | 74.091
1.5 | 0.618 | 0.0076 | -0.06 | 81.391
2 | 0.686 | 0.00643 | -0.061 | 106.792
2.5 | 0.754 | 0.00677 | -0.062 | 111.306
3 | 0.821 | 0.00721 | -0.063 | 113.844
3.5 | 0.887 | 0.00763 | -0.064 | 116.222
4 | 0.953 | 0.00812 | -0.065 | 117.417
4.5 | 1.019 | 0.00862 | -0.066 | 118.234
5 | 1.081 | 0.00914 | -0.068 | 118.293
5.5 | 1.141 | 0.00965 | -0.069 | 118.321
6 | 1.196 | 0.01219 | -0.069 | 98.089
6.5 | 1.247 | 0.01306 | -0.07 | 95.475
7 | 1.291 | 0.01389 | -0.071 | 92.922
7.5 | 1.325 | 0.0148 | -0.072 | 89.525
8 | 1.345 | 0.01595 | -0.073 | 84.353
8.5 | 1.343 | 0.0173 | -0.074 | 77.627
9 | 1.285 | 0.01893 | -0.075 | 67.854
9.5 | 0.815 | 0.02227 | -0.076 | 36.588
10 | 0.846 | 0.02296 | -0.077 | 36.854
10.5 | 0.878 | 0.02272 | -0.078 | 38.634
11 | 0.907 | 0.02502 | -0.079 | 36.234
11.5 | 0.934 | 0.02811 | -0.08 | 33.221
12 | 0.886 | 0.05513 | -0.07 | 16.072
12.5 | 0.993 | 0.03075 | -0.081 | 32.29
13 | 1.015 | 0.03554 | -0.082 | 28.569

## 112. Re 10M Mach 0.50 (2)
BIGFOIL.COM POLAR EXPORT
NACA66-614 a=0.0
NACA66-614 a=0.0 |  |  |  | Cl Max: | 1.4543 | at alpha= | 11.5 | deg
XFOIL ncrit=9 |  |  |  | L/D Max: | 163.774 | at alpha= | 3.5 | deg
Re: | 10000000 |  |  | Cd Min: | 0.2419 | at alpha= | -20 | deg
Mach: | 0.5 |  |  | Cl=0 at alpha= | -3.2858 | deg
|  |  |  | @ Cl=0.1, Cd= | 0.005489
|  |  |  | @ Cl=0.4, Cd= | 0.0051244
|  |  |  | @ Cl=0.6, Cd= | 0.0055936
alpha (deg) | Cl | Cd | Cm | Cl/Cd
-20 | -0.5464 | 0.2419 | 0.0045 | -2.2588
-19.5 | -0.5242 | 0.23406 | -0.0004 | -2.2396
-19 | -0.5015 | 0.22642 | -0.0054 | -2.2149
-18.5 | -0.4788 | 0.21876 | -0.0103 | -2.1887
-17.5 | -0.4372 | 0.20242 | -0.02 | -2.1599
-17 | -0.416 | 0.19439 | -0.0248 | -2.14
-16.5 | -0.396 | 0.18588 | -0.0296 | -2.1304
-16 | -0.3742 | 0.17846 | -0.0342 | -2.0968
-15.5 | -0.351 | 0.17182 | -0.0386 | -2.0428
-15 | -0.3292 | 0.16472 | -0.043 | -1.9985
-14.5 | -0.3108 | 0.15632 | -0.0476 | -1.9882
-14 | -0.291 | 0.14878 | -0.052 | -1.9559
-13.5 | -0.2725 | 0.14104 | -0.0564 | -1.9321
-13 | -0.2565 | 0.1328 | -0.0608 | -1.9315
-12.5 | -0.2408 | 0.12487 | -0.0652 | -1.9284
-12 | -0.2311 | 0.11571 | -0.0699 | -1.9972
-11.5 | -0.2248 | 0.10644 | -0.0746 | -2.112
-11 | -0.2197 | 0.09751 | -0.0794 | -2.2531
-10.5 | -0.2086 | 0.09026 | -0.0835 | -2.3111
-10 | -0.2063 | 0.08186 | -0.088 | -2.5202
-9.5 | -0.2047 | 0.07383 | -0.0926 | -2.7726
-9 | -0.2078 | 0.06549 | -0.098 | -3.173
-8.5 | -0.2382 | 0.05554 | -0.1053 | -4.2888
-8 | -0.2626 | 0.04982 | -0.1035 | -5.271
-7.5 | -0.2938 | 0.04357 | -0.0976 | -6.7432
-7 | -0.3063 | 0.03633 | -0.0924 | -8.431
-6.5 | -0.309 | 0.02858 | -0.0862 | -10.8118
-6 | -0.3056 | 0.02 | -0.0789 | -15.28
-5.5 | -0.2875 | 0.0104 | -0.0731 | -27.6442
-5 | -0.2302 | 0.00725 | -0.0703 | -31.7517
-4.5 | -0.165 | 0.00656 | -0.0682 | -25.1524
-3.5 | -0.0299 | 0.00578 | -0.0661 | -5.173
-3 | 0.0399 | 0.00562 | -0.066 | 7.0996
-2.5 | 0.1087 | 0.00547 | -0.0661 | 19.872
-2 | 0.1777 | 0.00531 | -0.0665 | 33.4652
-1.5 | 0.2453 | 0.00515 | -0.0668 | 47.6311
-1 | 0.3135 | 0.00505 | -0.0674 | 62.0792
-0.5 | 0.3805 | 0.00507 | -0.0679 | 75.0493
0 | 0.445 | 0.00525 | -0.0681 | 84.7619
0.5 | 0.5095 | 0.00539 | -0.0684 | 94.5269
1 | 0.5736 | 0.00556 | -0.0686 | 103.1655
1.5 | 0.6364 | 0.00564 | -0.0685 | 112.8369
2 | 0.6844 | 0.00443 | -0.0663 | 154.4921
2.5 | 0.7479 | 0.00466 | -0.0662 | 160.4936
3 | 0.8095 | 0.00495 | -0.0656 | 163.5354
3.5 | 0.868 | 0.0053 | -0.0643 | 163.7736
4 | 0.9183 | 0.00579 | -0.0614 | 158.601
4.5 | 0.948 | 0.00639 | -0.0543 | 148.3568
5 | 0.9729 | 0.00722 | -0.0467 | 134.7507
5.5 | 0.9984 | 0.0083 | -0.0398 | 120.2892
6 | 1.0233 | 0.00961 | -0.0332 | 106.4828
6.5 | 1.0405 | 0.01134 | -0.0258 | 91.7549
7 | 1.0596 | 0.01316 | -0.019 | 80.5167
7.5 | 1.0858 | 0.01491 | -0.0134 | 72.8236
8 | 1.1275 | 0.01614 | -0.0098 | 69.8575
8.5 | 1.1694 | 0.01747 | -0.0061 | 66.9376
9 | 1.2115 | 0.01887 | -0.0025 | 64.2024
9.5 | 1.2505 | 0.02052 | 0.0014 | 60.9405
10 | 1.2889 | 0.02229 | 0.0055 | 57.8241
10.5 | 1.3246 | 0.02422 | 0.0099 | 54.6903
11 | 1.3786 | 0.02698 | 0.0099 | 51.0971
11.5 | 1.4543 | 0.03121 | 0.0046 | 46.5972
12.5 | 1.4297 | 0.04155 | 0.0186 | 34.4091
13 | 1.399 | 0.04898 | 0.0234 | 28.5627
13.5 | 1.36 | 0.05744 | 0.0271 | 23.6769
14 | 1.324 | 0.06705 | 0.0277 | 19.7465
14.5 | 1.2871 | 0.07807 | 0.0256 | 16.4865
15 | 1.2539 | 0.08992 | 0.0214 | 13.9446
15.5 | 1.2212 | 0.10278 | 0.0153 | 11.8817
16 | 1.1909 | 0.11619 | 0.0079 | 10.2496
16.5 | 1.1635 | 0.12994 | -0.0004 | 8.9541

## 113. Re 12M Mach 0.00 (1)
BIGFOIL.COM POLAR EXPORT
NACA66-614 a=0.0
NACA66-614 a=0.0 |  |  |  | Cl Max: | 1.453 | at alpha= | 12 | deg
JavaFoil+Calcfoil stall+Eppler ext transition |  |  |  | L/D Max: | 131.298 | at alpha= | 2.5 | deg
Re: | 12000000 |  |  | Cd Min: | 0.00503 | at alpha= | 2.5 | deg
Mach: | 0 |  |  | Cl=0 at alpha= | -2.9667 | deg
|  |  |  | @ Cl=0.1, Cd= | 0.0063144
|  |  |  | @ Cl=0.4, Cd= | 0.0066715
|  |  |  | @ Cl=0.6, Cd= | 0.00514
alpha (deg) | Cl | Cd | Cm | Cl/Cd
-16.5 | -0.401 | 0.12233 | -0.011 | -3.28
-16 | -0.415 | 0.11666 | -0.011 | -3.559
-15.5 | -0.429 | 0.11019 | -0.012 | -3.892
-15 | -0.442 | 0.10653 | -0.012 | -4.15
-14.5 | -0.455 | 0.10162 | -0.012 | -4.473
-14 | -0.466 | 0.09506 | -0.013 | -4.903
-13.5 | -0.476 | 0.08921 | -0.013 | -5.34
-13 | -0.485 | 0.08568 | -0.013 | -5.659
-12.5 | -0.491 | 0.08115 | -0.014 | -6.056
-12 | -0.496 | 0.07465 | -0.014 | -6.642
-11.5 | -0.497 | 0.07155 | -0.015 | -6.949
-11 | -0.496 | 0.06677 | -0.015 | -7.428
-10.5 | -0.491 | 0.06383 | -0.016 | -7.693
-10 | -0.483 | 0.05919 | -0.016 | -8.162
-9.5 | -0.471 | 0.05574 | -0.017 | -8.446
-9 | -0.455 | 0.05229 | -0.018 | -8.692
-8.5 | -0.434 | 0.04969 | -0.018 | -8.731
-8 | -0.41 | 0.04562 | -0.019 | -8.998
-7.5 | -0.382 | 0.04333 | -0.02 | -8.814
-7 | -0.351 | 0.03973 | -0.021 | -8.841
-6.5 | -0.388 | 0.00685 | -0.038 | -56.598
-6 | -0.34 | 0.00664 | -0.039 | -51.256
-5.5 | -0.29 | 0.0065 | -0.04 | -44.548
-5 | -0.236 | 0.00639 | -0.041 | -36.94
-4.5 | -0.18 | 0.00634 | -0.041 | -28.436
-4 | -0.123 | 0.00636 | -0.042 | -19.3
-3.5 | -0.064 | 0.00632 | -0.043 | -10.081
-3 | -0.004 | 0.00634 | -0.044 | -0.615
-2.5 | 0.056 | 0.0063 | -0.045 | 8.94
-2 | 0.117 | 0.00632 | -0.046 | 18.51
-1.5 | 0.178 | 0.00635 | -0.047 | 27.977
-1 | 0.239 | 0.00639 | -0.048 | 37.34
-0.5 | 0.3 | 0.00651 | -0.049 | 46.024
0 | 0.361 | 0.0066 | -0.05 | 54.773
0.5 | 0.421 | 0.00671 | -0.051 | 62.765
1 | 0.481 | 0.00661 | -0.052 | 72.785
1.5 | 0.541 | 0.00527 | -0.053 | 102.589
2 | 0.6 | 0.00514 | -0.054 | 116.908
2.5 | 0.66 | 0.00503 | -0.054 | 131.298
3 | 0.719 | 0.00612 | -0.055 | 117.447
3.5 | 0.777 | 0.00643 | -0.056 | 120.929
4 | 0.836 | 0.00671 | -0.057 | 124.486
4.5 | 0.894 | 0.00703 | -0.058 | 127.097
5 | 0.95 | 0.00735 | -0.059 | 129.193
5.5 | 1.006 | 0.00773 | -0.06 | 130.093
6 | 1.059 | 0.00828 | -0.061 | 127.969
6.5 | 1.11 | 0.00978 | -0.062 | 113.458
7 | 1.16 | 0.01031 | -0.063 | 112.482
7.5 | 1.208 | 0.01066 | -0.064 | 113.291
8 | 1.254 | 0.01115 | -0.064 | 112.454
8.5 | 1.297 | 0.01167 | -0.065 | 111.175
9 | 1.337 | 0.01225 | -0.066 | 109.132
9.5 | 1.37 | 0.01282 | -0.067 | 106.892
10 | 1.4 | 0.01348 | -0.068 | 103.82
10.5 | 1.424 | 0.01421 | -0.069 | 100.182
11 | 1.443 | 0.01498 | -0.07 | 96.345
11.5 | 1.452 | 0.01582 | -0.071 | 91.747
12 | 1.453 | 0.01659 | -0.071 | 87.628
12.5 | 1.448 | 0.0176 | -0.072 | 82.255
13 | 1.436 | 0.01874 | -0.073 | 76.633
13.5 | 1.418 | 0.01995 | -0.074 | 71.083
14 | 1.394 | 0.02126 | -0.075 | 65.579
14.5 | 1.365 | 0.02254 | -0.075 | 60.565
15 | 1.331 | 0.0242 | -0.076 | 55.013
15.5 | 1.293 | 0.02607 | -0.077 | 49.598
16 | 1.252 | 0.02794 | -0.077 | 44.822
16.5 | 1.207 | 0.03058 | -0.078 | 39.476
17 | 1.161 | 0.03328 | -0.078 | 34.873

## 114. Re 12M Mach 0.00 (2)
BIGFOIL.COM POLAR EXPORT
NACA66-614 a=0.0
NACA66-614 a=0.0 |  |  |  | Cl Max: | 1.7307 | at alpha= | 20 | deg
XFOIL ncrit=9 |  |  |  | L/D Max: | 154.718 | at alpha= | 3.5 | deg
Re: | 12000000 |  |  | Cd Min: | 0.0526 | at alpha= | 20 | deg
Mach: | 0 |  |  | Cl=0 at alpha= | -3.1846 | deg
|  |  |  | @ Cl=0.1, Cd= | 0.0049967
|  |  |  | @ Cl=0.4, Cd= | 0.0051436
|  |  |  | @ Cl=0.6, Cd= | 0.004116
alpha (deg) | Cl | Cd | Cm | Cl/Cd
-18.5 | -1.3256 | 0.03206 | -0.0867 | -41.3475
-18 | -1.3505 | 0.02747 | -0.0806 | -49.1627
-17.5 | -1.3349 | 0.02598 | -0.0766 | -51.3818
-17 | -1.329 | 0.02383 | -0.0711 | -55.77
-16.5 | -1.3144 | 0.02254 | -0.0656 | -58.3141
-16 | -1.2932 | 0.02085 | -0.0613 | -62.024
-15.5 | -1.2601 | 0.01954 | -0.0587 | -64.4882
-15 | -1.2229 | 0.01834 | -0.0566 | -66.6794
-14.5 | -1.1784 | 0.01781 | -0.0554 | -66.1651
-14 | -1.1369 | 0.01669 | -0.0539 | -68.1186
-13.5 | -1.0961 | 0.01521 | -0.0523 | -72.0644
-13 | -1.0484 | 0.01455 | -0.0515 | -72.055
-12.5 | -1.0019 | 0.01355 | -0.0506 | -73.941
-12 | -0.9528 | 0.01284 | -0.05 | -74.2056
-11.5 | -0.9027 | 0.01215 | -0.0495 | -74.2963
-11 | -0.8527 | 0.01132 | -0.0491 | -75.3269
-10.5 | -0.8003 | 0.01083 | -0.0489 | -73.8966
-10 | -0.749 | 0.01007 | -0.0486 | -74.3793
-9.5 | -0.6973 | 0.00934 | -0.0483 | -74.6574
-9 | -0.6446 | 0.00876 | -0.0482 | -73.5845
-8.5 | -0.5913 | 0.00823 | -0.0481 | -71.8469
-8 | -0.5374 | 0.00779 | -0.0481 | -68.9859
-7.5 | -0.4834 | 0.00737 | -0.0481 | -65.5902
-7 | -0.4291 | 0.00698 | -0.0482 | -61.4756
-6.5 | -0.374 | 0.00665 | -0.0484 | -56.2406
-6 | -0.3182 | 0.00638 | -0.0488 | -49.8746
-5.5 | -0.2629 | 0.00607 | -0.049 | -43.3114
-5 | -0.2083 | 0.00569 | -0.0492 | -36.6081
-4.5 | -0.1512 | 0.00555 | -0.0498 | -27.2432
-4 | -0.094 | 0.00537 | -0.0505 | -17.5047
-3.5 | -0.0364 | 0.00524 | -0.0512 | -6.9466
-3 | 0.0213 | 0.00514 | -0.0519 | 4.144
-2.5 | 0.0792 | 0.00504 | -0.0528 | 15.7143
-2 | 0.1369 | 0.00492 | -0.0535 | 27.8252
-1.5 | 0.1946 | 0.00484 | -0.0543 | 40.2066
-1 | 0.2517 | 0.00485 | -0.0551 | 51.8969
-0.5 | 0.3082 | 0.00495 | -0.0557 | 62.2626
0 | 0.3642 | 0.00508 | -0.0563 | 71.6929
0.5 | 0.4205 | 0.00518 | -0.0569 | 81.1776
1 | 0.4765 | 0.00528 | -0.0575 | 90.2462
1.5 | 0.5306 | 0.00508 | -0.0579 | 104.4488
2 | 0.5778 | 0.00404 | -0.0573 | 143.0198
2.5 | 0.6333 | 0.00423 | -0.0579 | 149.7163
3 | 0.6877 | 0.00449 | -0.0583 | 153.1626
3.5 | 0.7411 | 0.00479 | -0.0585 | 154.7182
4 | 0.7915 | 0.00525 | -0.0581 | 150.7619
4.5 | 0.8398 | 0.00576 | -0.0574 | 145.7986
5 | 0.8866 | 0.00627 | -0.0564 | 141.4035
5.5 | 0.9311 | 0.00684 | -0.055 | 136.1257
6 | 0.9739 | 0.00739 | -0.0533 | 131.7862
6.5 | 1.0131 | 0.008 | -0.0509 | 126.6375
7 | 1.0383 | 0.00866 | -0.0456 | 119.8961
7.5 | 1.0696 | 0.0092 | -0.0416 | 116.2609
8 | 1.1053 | 0.0097 | -0.0388 | 113.9485
9 | 1.1792 | 0.01078 | -0.034 | 109.3878
9.5 | 1.2161 | 0.01137 | -0.0317 | 106.9569
10 | 1.2507 | 0.01208 | -0.0293 | 103.5348
10.5 | 1.2865 | 0.01276 | -0.0271 | 100.8229
11 | 1.3191 | 0.01357 | -0.0246 | 97.2071
11.5 | 1.3509 | 0.01438 | -0.022 | 93.943
12 | 1.3975 | 0.0152 | -0.0227 | 91.9408
12.5 | 1.4748 | 0.01646 | -0.0306 | 89.599
13.5 | 1.5059 | 0.01872 | -0.0199 | 80.4434
14 | 1.5397 | 0.02009 | -0.019 | 76.6401
14.5 | 1.5683 | 0.02174 | -0.0175 | 72.1389
15 | 1.5959 | 0.02347 | -0.016 | 67.9974
15.5 | 1.6233 | 0.02522 | -0.0145 | 64.3656
16 | 1.6491 | 0.02712 | -0.0131 | 60.8075
16.5 | 1.668 | 0.02953 | -0.0112 | 56.4849
17 | 1.6862 | 0.03205 | -0.0094 | 52.6115
17.5 | 1.7047 | 0.03461 | -0.0078 | 49.2546
18 | 1.7196 | 0.03745 | -0.0061 | 45.9172
18.5 | 1.7255 | 0.04104 | -0.0039 | 42.0443
19 | 1.7294 | 0.04462 | -0.0014 | 38.7584
19.5 | 1.7254 | 0.0484 | 0.002 | 35.6488
20 | 1.7307 | 0.0526 | 0.003 | 32.903

## 115. Re 12M Mach 0.10 (1)
BIGFOIL.COM POLAR EXPORT
NACA66-614 a=0.0
NACA66-614 a=0.0 |  |  |  | Cl Max: | 1.448 | at alpha= | 11.5 | deg
JavaFoil+Calcfoil stall+Eppler ext transition |  |  |  | L/D Max: | 129.988 | at alpha= | 5.5 | deg
Re: | 12000000 |  |  | Cd Min: | 0.00516 | at alpha= | 2 | deg
Mach: | 0.1 |  |  | Cl=0 at alpha= | -2.9672 | deg
|  |  |  | @ Cl=0.1, Cd= | 0.0063272
|  |  |  | @ Cl=0.4, Cd= | 0.0067163
|  |  |  | @ Cl=0.6, Cd= | 0.0051656
alpha (deg) | Cl | Cd | Cm | Cl/Cd
-16 | -0.372 | 0.11733 | -0.011 | -3.173
-15.5 | -0.388 | 0.11418 | -0.011 | -3.402
-15 | -0.404 | 0.10669 | -0.012 | -3.789
-14.5 | -0.42 | 0.10296 | -0.012 | -4.074
-14 | -0.434 | 0.09598 | -0.013 | -4.521
-13.5 | -0.447 | 0.08955 | -0.013 | -4.994
-13 | -0.459 | 0.08615 | -0.013 | -5.325
-12.5 | -0.468 | 0.08144 | -0.014 | -5.752
-12 | -0.476 | 0.07606 | -0.014 | -6.258
-11.5 | -0.48 | 0.07247 | -0.015 | -6.628
-11 | -0.482 | 0.06782 | -0.015 | -7.104
-10.5 | -0.48 | 0.06434 | -0.015 | -7.454
-10 | -0.474 | 0.0596 | -0.016 | -7.954
-9.5 | -0.464 | 0.05587 | -0.017 | -8.305
-9 | -0.45 | 0.05265 | -0.018 | -8.539
-8.5 | -0.431 | 0.04993 | -0.018 | -8.624
-8 | -0.408 | 0.0461 | -0.019 | -8.854
-7.5 | -0.381 | 0.04378 | -0.019 | -8.692
-7 | -0.35 | 0.04038 | -0.021 | -8.676
-6.5 | -0.388 | 0.0068 | -0.038 | -57.108
-6 | -0.341 | 0.00665 | -0.039 | -51.292
-5.5 | -0.29 | 0.00652 | -0.04 | -44.562
-5 | -0.237 | 0.00639 | -0.041 | -37.091
-4.5 | -0.181 | 0.00634 | -0.042 | -28.56
-4 | -0.123 | 0.0064 | -0.043 | -19.261
-3.5 | -0.064 | 0.00633 | -0.043 | -10.12
-3 | -0.004 | 0.00631 | -0.044 | -0.62
-2.5 | 0.057 | 0.00632 | -0.045 | 8.957
-2 | 0.117 | 0.00633 | -0.046 | 18.547
-1.5 | 0.179 | 0.00637 | -0.047 | 28.018
-1 | 0.24 | 0.00647 | -0.048 | 37.073
-0.5 | 0.301 | 0.00654 | -0.049 | 46.058
0 | 0.363 | 0.00663 | -0.05 | 54.809
0.5 | 0.423 | 0.00677 | -0.051 | 62.529
1 | 0.483 | 0.00665 | -0.052 | 72.658
1.5 | 0.544 | 0.00527 | -0.053 | 103.107
2 | 0.603 | 0.00516 | -0.054 | 116.892
2.5 | 0.663 | 0.00589 | -0.055 | 112.531
3 | 0.722 | 0.00617 | -0.056 | 117.078
3.5 | 0.781 | 0.00645 | -0.057 | 121.053
4 | 0.84 | 0.00676 | -0.058 | 124.147
4.5 | 0.898 | 0.00708 | -0.058 | 126.721
5 | 0.954 | 0.00741 | -0.059 | 128.87
5.5 | 1.01 | 0.00777 | -0.06 | 129.988
6 | 1.064 | 0.00834 | -0.061 | 127.602
6.5 | 1.115 | 0.00988 | -0.062 | 112.79
7 | 1.165 | 0.01039 | -0.063 | 112.125
7.5 | 1.213 | 0.01075 | -0.064 | 112.79
8 | 1.259 | 0.01126 | -0.065 | 111.804
8.5 | 1.302 | 0.0118 | -0.066 | 110.311
9 | 1.341 | 0.01237 | -0.067 | 108.381
9.5 | 1.373 | 0.01301 | -0.067 | 105.565
10 | 1.402 | 0.01365 | -0.068 | 102.663
10.5 | 1.425 | 0.01441 | -0.069 | 98.876
11 | 1.442 | 0.01518 | -0.07 | 95.002
11.5 | 1.448 | 0.01605 | -0.071 | 90.241
12 | 1.447 | 0.01683 | -0.072 | 85.948
12.5 | 1.438 | 0.01794 | -0.073 | 80.179
13 | 1.422 | 0.01909 | -0.073 | 74.492
13.5 | 1.4 | 0.02035 | -0.074 | 68.775
14 | 1.371 | 0.02172 | -0.075 | 63.114
14.5 | 1.336 | 0.02331 | -0.076 | 57.337
15 | 1.297 | 0.02486 | -0.076 | 52.183
15.5 | 1.253 | 0.02689 | -0.077 | 46.605
16 | 1.206 | 0.02913 | -0.078 | 41.403
16.5 | 1.155 | 0.03185 | -0.078 | 36.279

## 116. Re 12M Mach 0.10 (2)
BIGFOIL.COM POLAR EXPORT
NACA66-614 a=0.0
NACA66-614 a=0.0 |  |  |  | Cl Max: | 1.723 | at alpha= | 20 | deg
XFOIL ncrit=9 |  |  |  | L/D Max: | 155.312 | at alpha= | 3.5 | deg
Re: | 12000000 |  |  | Cd Min: | 0.20753 | at alpha= | -19.5 | deg
Mach: | 0.1 |  |  | Cl=0 at alpha= | -3.1867 | deg
|  |  |  | @ Cl=0.1, Cd= | 0.0050086
|  |  |  | @ Cl=0.4, Cd= | 0.0051389
|  |  |  | @ Cl=0.6, Cd= | 0.004107
alpha (deg) | Cl | Cd | Cm | Cl/Cd
-19.5 | -0.5021 | 0.20753 | -0.0048 | -2.4194
-18 | -0.5108 | 0.16747 | -0.0222 | -3.0501
-17.5 | -0.4924 | 0.16206 | -0.026 | -3.0384
-16 | -1.2393 | 0.02652 | -0.073 | -46.7308
-15.5 | -1.2409 | 0.02318 | -0.066 | -53.5332
-15 | -1.2151 | 0.02101 | -0.0624 | -57.8344
-14.5 | -1.1724 | 0.02034 | -0.0606 | -57.6401
-14 | -1.1366 | 0.01859 | -0.0582 | -61.1404
-13.5 | -1.1006 | 0.01648 | -0.0558 | -66.784
-13 | -1.0535 | 0.01567 | -0.0546 | -67.2304
-12.5 | -1.0082 | 0.01441 | -0.0533 | -69.9653
-12 | -0.9592 | 0.01355 | -0.0524 | -70.7897
-11.5 | -0.9091 | 0.01274 | -0.0516 | -71.3579
-11 | -0.859 | 0.01178 | -0.0509 | -72.9202
-10.5 | -0.8062 | 0.01123 | -0.0506 | -71.7898
-10 | -0.7539 | 0.01049 | -0.0502 | -71.8684
-9.5 | -0.7021 | 0.00962 | -0.0497 | -72.9834
-9 | -0.6491 | 0.00895 | -0.0494 | -72.5251
-8.5 | -0.5953 | 0.00838 | -0.0492 | -71.0382
-8 | -0.541 | 0.00789 | -0.0491 | -68.5678
-7.5 | -0.4865 | 0.00745 | -0.049 | -65.302
-7 | -0.4317 | 0.00705 | -0.049 | -61.234
-6.5 | -0.3764 | 0.00669 | -0.0491 | -56.2631
-6 | -0.32 | 0.00642 | -0.0494 | -49.8442
-5.5 | -0.2642 | 0.0061 | -0.0496 | -43.3115
-5 | -0.2095 | 0.00571 | -0.0497 | -36.69
-4.5 | -0.152 | 0.00556 | -0.0503 | -27.3381
-4 | -0.0944 | 0.00538 | -0.0509 | -17.5465
-3.5 | -0.0364 | 0.00524 | -0.0516 | -6.9466
-3 | 0.0217 | 0.00514 | -0.0523 | 4.2218
-2.5 | 0.08 | 0.00505 | -0.0532 | 15.8416
-2 | 0.138 | 0.00493 | -0.0539 | 27.9919
-1.5 | 0.1961 | 0.00485 | -0.0547 | 40.433
-1 | 0.2535 | 0.00485 | -0.0554 | 52.268
-0.5 | 0.3104 | 0.00495 | -0.0561 | 62.7071
0 | 0.3667 | 0.00508 | -0.0567 | 72.185
0.5 | 0.4232 | 0.00518 | -0.0573 | 81.6988
1 | 0.4795 | 0.00528 | -0.0579 | 90.8144
1.5 | 0.5344 | 0.00516 | -0.0583 | 103.5659
2 | 0.5813 | 0.00404 | -0.0577 | 143.8861
2.5 | 0.6371 | 0.00424 | -0.0582 | 150.2594
3 | 0.6918 | 0.00449 | -0.0586 | 154.0757
3.5 | 0.7455 | 0.0048 | -0.0587 | 155.3125
4 | 0.796 | 0.00526 | -0.0583 | 151.3308
4.5 | 0.8445 | 0.00578 | -0.0576 | 146.1073
5 | 0.8911 | 0.0063 | -0.0565 | 141.4444
5.5 | 0.9353 | 0.00687 | -0.0549 | 136.1426
6 | 0.9777 | 0.00744 | -0.053 | 131.4113
6.5 | 1.0161 | 0.00805 | -0.0503 | 126.2236
7 | 1.0371 | 0.00874 | -0.0441 | 118.6613
7.5 | 1.0697 | 0.0093 | -0.0404 | 115.0215
8 | 1.1062 | 0.00982 | -0.0376 | 112.6477
8.5 | 1.1439 | 0.01036 | -0.0352 | 110.4151
9 | 1.1808 | 0.01094 | -0.0328 | 107.9342
9.5 | 1.2178 | 0.01157 | -0.0305 | 105.255
10 | 1.2529 | 0.01229 | -0.0281 | 101.9447
10.5 | 1.2884 | 0.01301 | -0.0258 | 99.0315
11 | 1.3207 | 0.01386 | -0.0231 | 95.2886
11.5 | 1.3522 | 0.01471 | -0.0203 | 91.9239
12 | 1.4046 | 0.01557 | -0.0221 | 90.2119
13 | 1.4777 | 0.01804 | -0.0202 | 81.9124
13.5 | 1.5127 | 0.01932 | -0.0191 | 78.2971
14 | 1.5451 | 0.02075 | -0.0178 | 74.4627
14.5 | 1.5726 | 0.02249 | -0.016 | 69.9244
15 | 1.6004 | 0.02425 | -0.0144 | 65.9959
15.5 | 1.6269 | 0.02617 | -0.0128 | 62.1666
16 | 1.6502 | 0.02835 | -0.0111 | 58.2081
16.5 | 1.6676 | 0.03093 | -0.009 | 53.9153
17 | 1.6866 | 0.03351 | -0.0073 | 50.3312
17.5 | 1.7034 | 0.03627 | -0.0055 | 46.9644
18 | 1.715 | 0.03949 | -0.0035 | 43.4287
18.5 | 1.7187 | 0.04334 | -0.0012 | 39.6562
19 | 1.7156 | 0.04696 | 0.0026 | 36.5332
19.5 | 1.7182 | 0.0511 | 0.0044 | 33.6243
20 | 1.723 | 0.05563 | 0.005 | 30.9725

## 117. Re 12M Mach 0.25 (1)
BIGFOIL.COM POLAR EXPORT
NACA66-614 a=0.0
NACA66-614 a=0.0 |  |  |  | Cl Max: | 1.425 | at alpha= | 11 | deg
JavaFoil+Calcfoil stall+Eppler ext transition |  |  |  | L/D Max: | 127.762 | at alpha= | 5.5 | deg
Re: | 12000000 |  |  | Cd Min: | 0.00508 | at alpha= | 1.5 | deg
Mach: | 0.25 |  |  | Cl=0 at alpha= | -2.9677 | deg
|  |  |  | @ Cl=0.1, Cd= | 0.0063933
|  |  |  | @ Cl=0.4, Cd= | 0.0066957
|  |  |  | @ Cl=0.6, Cd= | 0.0055482
alpha (deg) | Cl | Cd | Cm | Cl/Cd
-14 | -0.065 | 0.10784 | -0.012 | -0.602
-13.5 | -0.15 | 0.09561 | -0.013 | -1.572
-13 | -0.208 | 0.09214 | -0.013 | -2.26
-12.5 | -0.254 | 0.0859 | -0.014 | -2.961
-12 | -0.294 | 0.0823 | -0.014 | -3.572
-11.5 | -0.328 | 0.07721 | -0.015 | -4.251
-11 | -0.357 | 0.07059 | -0.015 | -5.057
-10.5 | -0.379 | 0.06652 | -0.016 | -5.705
-10 | -0.396 | 0.06226 | -0.016 | -6.353
-9.5 | -0.405 | 0.05862 | -0.017 | -6.902
-9 | -0.407 | 0.05427 | -0.017 | -7.491
-8.5 | -0.401 | 0.05197 | -0.017 | -7.715
-8 | -0.389 | 0.04785 | -0.019 | -8.131
-7.5 | -0.37 | 0.04478 | -0.019 | -8.261
-7 | -0.344 | 0.04239 | -0.02 | -8.123
-6.5 | -0.314 | 0.03944 | -0.021 | -7.958
-6 | -0.344 | 0.00673 | -0.04 | -51.028
-5.5 | -0.294 | 0.00666 | -0.041 | -44.206
-5 | -0.241 | 0.00648 | -0.042 | -37.215
-4.5 | -0.185 | 0.00644 | -0.043 | -28.703
-4 | -0.126 | 0.00643 | -0.044 | -19.622
-3.5 | -0.066 | 0.00639 | -0.045 | -10.28
-3 | -0.004 | 0.00639 | -0.046 | -0.629
-2.5 | 0.058 | 0.00638 | -0.047 | 9.104
-2 | 0.121 | 0.0064 | -0.048 | 18.861
-1.5 | 0.183 | 0.00648 | -0.049 | 28.28
-1 | 0.246 | 0.00653 | -0.049 | 37.735
-0.5 | 0.309 | 0.00659 | -0.05 | 46.969
0 | 0.373 | 0.00674 | -0.051 | 55.397
0.5 | 0.434 | 0.00664 | -0.052 | 65.424
1 | 0.496 | 0.00673 | -0.053 | 73.727
1.5 | 0.558 | 0.00508 | -0.054 | 109.752
2 | 0.619 | 0.00576 | -0.055 | 107.528
2.5 | 0.68 | 0.00603 | -0.056 | 112.755
3 | 0.741 | 0.00633 | -0.057 | 116.938
3.5 | 0.801 | 0.00665 | -0.058 | 120.532
4 | 0.861 | 0.00696 | -0.059 | 123.769
4.5 | 0.921 | 0.0073 | -0.06 | 126.047
5 | 0.978 | 0.00768 | -0.061 | 127.465
5.5 | 1.035 | 0.0081 | -0.062 | 127.762
6 | 1.09 | 0.00874 | -0.063 | 124.718
6.5 | 1.141 | 0.0104 | -0.064 | 109.654
7 | 1.191 | 0.0108 | -0.065 | 110.275
7.5 | 1.239 | 0.01131 | -0.065 | 109.531
8 | 1.283 | 0.01186 | -0.066 | 108.158
8.5 | 1.324 | 0.01247 | -0.067 | 106.195
9 | 1.36 | 0.01315 | -0.068 | 103.374
9.5 | 1.387 | 0.01387 | -0.069 | 100.007
10 | 1.407 | 0.01466 | -0.07 | 96.002
10.5 | 1.42 | 0.01555 | -0.071 | 91.363
11 | 1.425 | 0.01643 | -0.072 | 86.738
11.5 | 1.412 | 0.01757 | -0.073 | 80.358
12 | 1.388 | 0.01872 | -0.073 | 74.137
12.5 | 1.351 | 0.02024 | -0.074 | 66.736
13 | 1.302 | 0.02169 | -0.075 | 60.024
13.5 | 1.241 | 0.02348 | -0.076 | 52.881
14 | 1.169 | 0.02605 | -0.076 | 44.857
14.5 | 1.088 | 0.02787 | -0.077 | 39.05
15 | 0.995 | 0.0321 | -0.077 | 30.991
15.5 | 0.887 | 0.0407 | -0.076 | 21.79
16 | 0.732 | 0.0793 | -0.066 | 9.233

## 118. Re 12M Mach 0.25 (2)
BIGFOIL.COM POLAR EXPORT
NACA66-614 a=0.0
NACA66-614 a=0.0 |  |  |  | Cl Max: | 1.6786 | at alpha= | 17.5 | deg
XFOIL ncrit=9 |  |  |  | L/D Max: | 157.623 | at alpha= | 3.5 | deg
Re: | 12000000 |  |  | Cd Min: | 0.13264 | at alpha= | -15 | deg
Mach: | 0.25 |  |  | Cl=0 at alpha= | -3.2002 | deg
|  |  |  | @ Cl=0.1, Cd= | 0.0050416
|  |  |  | @ Cl=0.4, Cd= | 0.0051371
|  |  |  | @ Cl=0.6, Cd= | 0.0041079
alpha (deg) | Cl | Cd | Cm | Cl/Cd
-15 | -0.4151 | 0.13264 | -0.0465 | -3.1295
-14.5 | -0.3747 | 0.13255 | -0.048 | -2.8269
-13.5 | -0.4099 | 0.10525 | -0.0618 | -3.8945
-13 | -0.3931 | 0.09987 | -0.065 | -3.9361
-12.5 | -0.4416 | 0.08283 | -0.0747 | -5.3314
-12 | -0.4562 | 0.07274 | -0.0815 | -6.2717
-11.5 | -0.5171 | 0.05952 | -0.0904 | -8.6878
-11 | -0.6153 | 0.0494 | -0.0824 | -12.4555
-10.5 | -0.6251 | 0.04342 | -0.078 | -14.3966
-10 | -0.7441 | 0.01974 | -0.0628 | -37.695
-9.5 | -0.7222 | 0.01298 | -0.0586 | -55.6394
-9 | -0.6723 | 0.01074 | -0.057 | -62.5978
-8.5 | -0.617 | 0.00953 | -0.0559 | -64.7429
-8 | -0.5605 | 0.00867 | -0.055 | -64.6482
-7.5 | -0.5036 | 0.008 | -0.0543 | -62.95
-7 | -0.4463 | 0.00748 | -0.0537 | -59.6658
-6.5 | -0.3887 | 0.007 | -0.0533 | -55.5286
-6 | -0.3306 | 0.00661 | -0.0531 | -50.0151
-5.5 | -0.2717 | 0.00631 | -0.053 | -43.0586
-5 | -0.2136 | 0.00598 | -0.053 | -35.7191
-4.5 | -0.1562 | 0.00562 | -0.0529 | -27.7936
-4 | -0.0961 | 0.00545 | -0.0534 | -17.633
-3.5 | -0.0361 | 0.00529 | -0.0539 | -6.8242
-3 | 0.0241 | 0.00518 | -0.0546 | 4.6525
-2.5 | 0.0845 | 0.00507 | -0.0553 | 16.6667
-2 | 0.1445 | 0.00496 | -0.0561 | 29.1331
-1.5 | 0.2045 | 0.00487 | -0.0568 | 41.9918
-1 | 0.2639 | 0.00486 | -0.0575 | 54.3004
-0.5 | 0.3223 | 0.00496 | -0.0581 | 64.9798
0 | 0.3804 | 0.0051 | -0.0587 | 74.5882
0.5 | 0.4385 | 0.00521 | -0.0593 | 84.1651
1.5 | 0.5535 | 0.0053 | -0.0603 | 104.434
2 | 0.6007 | 0.00409 | -0.0594 | 146.8704
2.5 | 0.6581 | 0.00429 | -0.0599 | 153.4033
3 | 0.7145 | 0.00454 | -0.0602 | 157.3789
3.5 | 0.7692 | 0.00488 | -0.0601 | 157.623
4 | 0.8205 | 0.00534 | -0.0594 | 153.6517
4.5 | 0.8696 | 0.00585 | -0.0584 | 148.6496
5 | 0.9149 | 0.00643 | -0.0565 | 142.2862
5.5 | 0.9567 | 0.00705 | -0.054 | 135.7021
6 | 0.9944 | 0.00767 | -0.0506 | 129.648
6.5 | 1.0143 | 0.00835 | -0.0436 | 121.4731
7 | 1.0385 | 0.00925 | -0.038 | 112.2703
7.5 | 1.0728 | 0.00996 | -0.0345 | 107.7108
8 | 1.1111 | 0.0106 | -0.0317 | 104.8208
8.5 | 1.1496 | 0.01129 | -0.029 | 101.8246
9 | 1.1883 | 0.01198 | -0.0265 | 99.1903
9.5 | 1.2252 | 0.0128 | -0.0238 | 95.7188
10 | 1.2625 | 0.01362 | -0.0212 | 92.6946
10.5 | 1.2982 | 0.01454 | -0.0185 | 89.2847
11 | 1.3303 | 0.01561 | -0.0153 | 85.221
11.5 | 1.3598 | 0.01655 | -0.0115 | 82.1631
12 | 1.4395 | 0.01801 | -0.0187 | 79.9278
12.5 | 1.4723 | 0.0195 | -0.0163 | 75.5026
13 | 1.5056 | 0.02106 | -0.0142 | 71.491
13.5 | 1.5361 | 0.02286 | -0.012 | 67.196
14 | 1.5633 | 0.02493 | -0.0095 | 62.7076
14.5 | 1.5906 | 0.02707 | -0.0073 | 58.7588
15 | 1.6129 | 0.02963 | -0.0048 | 54.4347
15.5 | 1.6344 | 0.03232 | -0.0025 | 50.5693
16 | 1.6526 | 0.03537 | -0.0002 | 46.7232
16.5 | 1.6675 | 0.03864 | 0.0023 | 43.1548
17 | 1.6784 | 0.04236 | 0.0047 | 39.6223
17.5 | 1.6786 | 0.04692 | 0.0074 | 35.7758
18 | 1.6742 | 0.05109 | 0.0114 | 32.7696
18.5 | 1.6725 | 0.05632 | 0.0131 | 29.6964
19 | 1.6716 | 0.06212 | 0.0135 | 26.9092
19.5 | 1.6634 | 0.0692 | 0.0129 | 24.0376
20 | 1.6571 | 0.07648 | 0.0115 | 21.6671

## 119. Re 12M Mach 0.50 (1)
BIGFOIL.COM POLAR EXPORT
NACA66-614 a=0.0
NACA66-614 a=0.0 |  |  |  | Cl Max: | 1.347 | at alpha= | 8 | deg
JavaFoil+Calcfoil stall+Eppler ext transition |  |  |  | L/D Max: | 120.107 | at alpha= | 4.5 | deg
Re: | 12000000 |  |  | Cd Min: | 0.00634 | at alpha= | -0.5 | deg
Mach: | 0.5 |  |  | Cl=0 at alpha= | -2.971 | deg
|  |  |  | @ Cl=0.1, Cd= | 0.0067803
|  |  |  | @ Cl=0.4, Cd= | 0.0068979
|  |  |  | @ Cl=0.6, Cd= | 0.0074985
alpha (deg) | Cl | Cd | Cm | Cl/Cd
-20 | -0.951 | 0.14939 | -0.012 | -6.367
-19.5 | -0.923 | 0.14098 | -0.012 | -6.548
-19 | -0.896 | 0.1329 | -0.013 | -6.742
-18.5 | -0.869 | 0.12643 | -0.013 | -6.873
-18 | -0.842 | 0.12902 | -0.014 | -6.524
-17.5 | -0.813 | 0.12428 | -0.014 | -6.54
-17 | -0.785 | 0.1167 | -0.014 | -6.729
-16.5 | -0.759 | 0.10911 | -0.015 | -6.955
-16 | -0.732 | 0.1015 | -0.016 | -7.216
-15.5 | -0.708 | 0.09264 | -0.017 | -7.643
-15 | -0.685 | 0.08351 | -0.018 | -8.197
-14.5 | -0.644 | 0.10329 | -0.015 | -6.237
-14 | -0.616 | 0.09564 | -0.016 | -6.446
-13.5 | -0.589 | 0.08712 | -0.016 | -6.764
-13 | -0.563 | 0.07971 | -0.017 | -7.059
-12.5 | -0.535 | 0.07476 | -0.018 | -7.16
-12 | -0.509 | 0.06832 | -0.02 | -7.451
-11.5 | -0.485 | 0.06087 | -0.022 | -7.963
-11 | -0.546 | 0.01065 | -0.034 | -51.289
-10.5 | -0.518 | 0.00924 | -0.036 | -56.038
-10 | -0.393 | 0.06224 | -0.019 | -6.318
-9.5 | -0.365 | 0.06271 | -0.018 | -5.814
-9 | -0.337 | 0.05661 | -0.019 | -5.95
-8.5 | -0.309 | 0.05248 | -0.02 | -5.888
-8 | -0.281 | 0.04865 | -0.021 | -5.784
-7.5 | -0.254 | 0.04421 | -0.022 | -5.745
-7 | -0.227 | 0.04016 | -0.025 | -5.655
-6.5 | -0.197 | 0.05005 | -0.02 | -3.931
-6 | -0.169 | 0.04258 | -0.021 | -3.97
-5.5 | -0.195 | 0.03906 | -0.022 | -4.999
-5 | -0.195 | 0.03648 | -0.023 | -5.354
-4.5 | -0.158 | 0.03377 | -0.025 | -4.693
-4 | -0.137 | 0.00688 | -0.049 | -19.958
-3.5 | -0.072 | 0.00676 | -0.05 | -10.698
-3 | -0.004 | 0.0067 | -0.051 | -0.664
-2.5 | 0.065 | 0.00676 | -0.052 | 9.549
-2 | 0.134 | 0.0068 | -0.053 | 19.736
-1.5 | 0.204 | 0.00687 | -0.054 | 29.767
-1 | 0.275 | 0.00691 | -0.055 | 39.785
-0.5 | 0.345 | 0.00634 | -0.056 | 54.467
0 | 0.415 | 0.00705 | -0.057 | 58.881
0.5 | 0.482 | 0.00722 | -0.058 | 66.739
1 | 0.551 | 0.00734 | -0.059 | 75.003
1.5 | 0.619 | 0.00756 | -0.06 | 81.889
2 | 0.687 | 0.00641 | -0.061 | 107.162
2.5 | 0.754 | 0.00678 | -0.062 | 111.187
3 | 0.821 | 0.00718 | -0.063 | 114.314
3.5 | 0.888 | 0.00759 | -0.064 | 116.957
4 | 0.954 | 0.00803 | -0.065 | 118.729
4.5 | 1.019 | 0.00849 | -0.067 | 120.107
5 | 1.082 | 0.00903 | -0.068 | 119.804
5.5 | 1.142 | 0.00965 | -0.069 | 118.29
6 | 1.197 | 0.01185 | -0.069 | 100.984
6.5 | 1.248 | 0.01265 | -0.07 | 98.65
7 | 1.292 | 0.01345 | -0.072 | 96.05
7.5 | 1.327 | 0.01435 | -0.073 | 92.427
8 | 1.347 | 0.01544 | -0.073 | 87.245
8.5 | 1.344 | 0.01673 | -0.074 | 80.317
9 | 1.286 | 0.01829 | -0.075 | 70.296
9.5 | 0.816 | 0.02155 | -0.076 | 37.85
10 | 0.847 | 0.02227 | -0.077 | 38.026
10.5 | 0.879 | 0.02194 | -0.078 | 40.061
11 | 0.908 | 0.02419 | -0.079 | 37.533
11.5 | 0.935 | 0.02709 | -0.08 | 34.52
12 | 0.94 | 0.03699 | -0.078 | 25.426
12.5 | 0.994 | 0.02961 | -0.082 | 33.583
13 | 1.018 | 0.0341 | -0.082 | 29.849

## 120. Re 12M Mach 0.50 (2)
BIGFOIL.COM POLAR EXPORT
NACA66-614 a=0.0
NACA66-614 a=0.0 |  |  |  | Cl Max: | 1.4504 | at alpha= | 12.5 | deg
XFOIL ncrit=9 |  |  |  | L/D Max: | 165.333 | at alpha= | 3.5 | deg
Re: | 12000000 |  |  | Cd Min: | 0.242 | at alpha= | -20 | deg
Mach: | 0.5 |  |  | Cl=0 at alpha= | -3.268 | deg
|  |  |  | @ Cl=0.1, Cd= | 0.0052566
|  |  |  | @ Cl=0.4, Cd= | 0.0051287
|  |  |  | @ Cl=0.6, Cd= | 0.0055463
alpha (deg) | Cl | Cd | Cm | Cl/Cd
-20 | -0.5462 | 0.242 | 0.0044 | -2.257
-19.5 | -0.5247 | 0.23418 | -0.0007 | -2.2406
-19 | -0.5011 | 0.22652 | -0.0055 | -2.2122
-18 | -0.4578 | 0.21073 | -0.0154 | -2.1724
-17.5 | -0.4367 | 0.20259 | -0.0202 | -2.1556
-17 | -0.4156 | 0.19453 | -0.0249 | -2.1364
-16.5 | -0.3966 | 0.18539 | -0.0297 | -2.1393
-16 | -0.3748 | 0.17796 | -0.0344 | -2.1061
-15.5 | -0.3514 | 0.17138 | -0.0389 | -2.0504
-15 | -0.3291 | 0.1645 | -0.0432 | -2.0006
-14.5 | -0.3114 | 0.15588 | -0.0478 | -1.9977
-13.5 | -0.2721 | 0.14089 | -0.0567 | -1.9313
-13 | -0.2567 | 0.13243 | -0.0612 | -1.9384
-12.5 | -0.2415 | 0.12438 | -0.0656 | -1.9416
-12 | -0.2346 | 0.1146 | -0.0705 | -2.0471
-11.5 | -0.2291 | 0.10528 | -0.0753 | -2.1761
-11 | -0.2252 | 0.09623 | -0.0802 | -2.3402
-10.5 | -0.2158 | 0.08878 | -0.0843 | -2.4307
-10 | -0.2151 | 0.0802 | -0.0891 | -2.682
-9.5 | -0.2155 | 0.07191 | -0.094 | -2.9968
-9 | -0.2198 | 0.06343 | -0.1002 | -3.4652
-8.5 | -0.2534 | 0.05403 | -0.1059 | -4.69
-8 | -0.2789 | 0.04881 | -0.1025 | -5.714
-7.5 | -0.3065 | 0.04236 | -0.0969 | -7.2356
-7 | -0.3163 | 0.03519 | -0.0917 | -8.9883
-6.5 | -0.317 | 0.0275 | -0.0854 | -11.5273
-6 | -0.313 | 0.01893 | -0.0781 | -16.5346
-5.5 | -0.2913 | 0.00986 | -0.0727 | -29.5436
-5 | -0.2336 | 0.00703 | -0.0698 | -33.229
-4.5 | -0.1673 | 0.00636 | -0.0678 | -26.305
-4 | -0.1004 | 0.00587 | -0.0663 | -17.1039
-3.5 | -0.0323 | 0.00556 | -0.0656 | -5.8094
-3 | 0.0373 | 0.00541 | -0.0655 | 6.8946
-2.5 | 0.1068 | 0.00524 | -0.0657 | 20.3817
-2 | 0.1763 | 0.00515 | -0.0662 | 34.233
-1.5 | 0.2443 | 0.00499 | -0.0666 | 48.9579
-1 | 0.3118 | 0.00495 | -0.0671 | 62.9899
-0.5 | 0.3773 | 0.00508 | -0.0674 | 74.2717
0 | 0.4425 | 0.00522 | -0.0677 | 84.7701
0.5 | 0.5077 | 0.00535 | -0.0681 | 94.8972
1 | 0.5724 | 0.00549 | -0.0684 | 104.2623
1.5 | 0.6361 | 0.00562 | -0.0685 | 113.1851
2 | 0.6839 | 0.00443 | -0.0662 | 154.3792
2.5 | 0.7479 | 0.00462 | -0.0662 | 161.8831
3 | 0.81 | 0.0049 | -0.0657 | 165.3061
3.5 | 0.868 | 0.00525 | -0.0644 | 165.3333
4 | 0.9177 | 0.00577 | -0.0613 | 159.0468
5 | 0.9749 | 0.00712 | -0.0471 | 136.9242
5.5 | 0.9977 | 0.00826 | -0.0397 | 120.7869
6.5 | 1.0404 | 0.01126 | -0.0257 | 92.3979
7 | 1.0609 | 0.01305 | -0.0191 | 81.295
7.5 | 1.0958 | 0.01444 | -0.0145 | 75.8864
8 | 1.1396 | 0.01558 | -0.011 | 73.1451
8.5 | 1.1813 | 0.01691 | -0.0073 | 69.8581
9 | 1.2233 | 0.0183 | -0.0036 | 66.847
9.5 | 1.2635 | 0.01988 | 0.0004 | 63.5563
10 | 1.3041 | 0.02155 | 0.0043 | 60.5151
10.5 | 1.3415 | 0.02346 | 0.0085 | 57.1824
11 | 1.3719 | 0.02565 | 0.0137 | 53.4854
11.5 | 1.4447 | 0.02911 | 0.0099 | 49.629
12.5 | 1.4504 | 0.04086 | 0.0169 | 35.4968
13 | 1.415 | 0.04885 | 0.0215 | 28.9662
13.5 | 1.3749 | 0.05701 | 0.0259 | 24.1168
14 | 1.3363 | 0.06598 | 0.028 | 20.2531
14.5 | 1.2987 | 0.07678 | 0.0264 | 16.9146
15 | 1.2652 | 0.08854 | 0.0224 | 14.2896
15.5 | 1.2315 | 0.10139 | 0.0164 | 12.1462
16 | 1.1971 | 0.11524 | 0.0087 | 10.3879
16.5 | 1.1703 | 0.12887 | 0.0005 | 9.0812
17 | 1.1476 | 0.14242 | -0.0082 | 8.0579
17.5 | 1.1256 | 0.15646 | -0.0175 | 7.1942

## 121. Re 14M Mach 0.00 (1)
BIGFOIL.COM POLAR EXPORT
NACA66-614 a=0.0
NACA66-614 a=0.0 |  |  |  | Cl Max: | 1.455 | at alpha= | 12 | deg
JavaFoil+Calcfoil stall+Eppler ext transition |  |  |  | L/D Max: | 130.727 | at alpha= | 5 | deg
Re: | 14000000 |  |  | Cd Min: | 0.00515 | at alpha= | 2 | deg
Mach: | 0 |  |  | Cl=0 at alpha= | -2.9667 | deg
|  |  |  | @ Cl=0.1, Cd= | 0.0062972
|  |  |  | @ Cl=0.4, Cd= | 0.0066645
|  |  |  | @ Cl=0.6, Cd= | 0.0051515
alpha (deg) | Cl | Cd | Cm | Cl/Cd
-16.5 | -0.401 | 0.12215 | -0.011 | -3.285
-16 | -0.415 | 0.11479 | -0.011 | -3.617
-15.5 | -0.429 | 0.10921 | -0.012 | -3.928
-15 | -0.442 | 0.10555 | -0.012 | -4.189
-14.5 | -0.455 | 0.10064 | -0.012 | -4.517
-14 | -0.466 | 0.09425 | -0.013 | -4.945
-13.5 | -0.476 | 0.08885 | -0.013 | -5.363
-13 | -0.485 | 0.08514 | -0.013 | -5.696
-12.5 | -0.491 | 0.07955 | -0.014 | -6.178
-12 | -0.496 | 0.07468 | -0.014 | -6.639
-11.5 | -0.497 | 0.07106 | -0.015 | -6.998
-11 | -0.496 | 0.0663 | -0.015 | -7.483
-10.5 | -0.491 | 0.06349 | -0.016 | -7.738
-10 | -0.483 | 0.05859 | -0.017 | -8.247
-9.5 | -0.471 | 0.0555 | -0.017 | -8.482
-9 | -0.455 | 0.052 | -0.018 | -8.745
-8.5 | -0.434 | 0.04938 | -0.018 | -8.789
-8 | -0.411 | 0.04541 | -0.019 | -9.042
-7.5 | -0.382 | 0.04285 | -0.02 | -8.923
-7 | -0.352 | 0.0386 | -0.022 | -9.133
-6.5 | -0.388 | 0.0067 | -0.038 | -57.875
-6 | -0.34 | 0.00672 | -0.039 | -50.627
-5.5 | -0.29 | 0.00666 | -0.04 | -43.492
-5 | -0.236 | 0.00641 | -0.041 | -36.841
-4.5 | -0.18 | 0.00636 | -0.041 | -28.329
-4 | -0.123 | 0.00631 | -0.042 | -19.443
-3.5 | -0.064 | 0.00627 | -0.043 | -10.167
-3 | -0.004 | 0.00631 | -0.044 | -0.618
-2.5 | 0.056 | 0.00629 | -0.045 | 8.957
-2 | 0.117 | 0.0063 | -0.046 | 18.562
-1.5 | 0.178 | 0.00633 | -0.047 | 28.055
-1 | 0.239 | 0.00643 | -0.048 | 37.082
-0.5 | 0.3 | 0.0065 | -0.049 | 46.086
0 | 0.361 | 0.00658 | -0.05 | 54.923
0.5 | 0.421 | 0.00671 | -0.051 | 62.789
1 | 0.481 | 0.00657 | -0.052 | 73.248
1.5 | 0.541 | 0.00524 | -0.053 | 103.304
2 | 0.601 | 0.00515 | -0.054 | 116.534
2.5 | 0.66 | 0.00538 | -0.055 | 122.682
3 | 0.719 | 0.00611 | -0.055 | 117.755
3.5 | 0.778 | 0.00638 | -0.056 | 121.978
4 | 0.836 | 0.00668 | -0.057 | 125.153
4.5 | 0.894 | 0.00695 | -0.058 | 128.583
5 | 0.951 | 0.00727 | -0.059 | 130.727
5.5 | 1.006 | 0.00772 | -0.06 | 130.277
6 | 1.06 | 0.00828 | -0.061 | 128.034
6.5 | 1.111 | 0.00963 | -0.062 | 115.341
7 | 1.161 | 0.01004 | -0.063 | 115.669
7.5 | 1.209 | 0.01047 | -0.064 | 115.497
8 | 1.255 | 0.01085 | -0.064 | 115.721
8.5 | 1.298 | 0.01136 | -0.065 | 114.293
9 | 1.338 | 0.01191 | -0.066 | 112.341
9.5 | 1.372 | 0.01251 | -0.067 | 109.64
10 | 1.401 | 0.0131 | -0.068 | 106.925
10.5 | 1.425 | 0.01381 | -0.069 | 103.226
11 | 1.445 | 0.01455 | -0.07 | 99.302
11.5 | 1.453 | 0.01536 | -0.071 | 94.592
12 | 1.455 | 0.0161 | -0.071 | 90.374
12.5 | 1.45 | 0.01713 | -0.072 | 84.636
13 | 1.438 | 0.01819 | -0.073 | 79.045
13.5 | 1.42 | 0.01937 | -0.074 | 73.3
14 | 1.396 | 0.02066 | -0.075 | 67.561
14.5 | 1.366 | 0.02206 | -0.075 | 61.92
15 | 1.333 | 0.02349 | -0.076 | 56.73
15.5 | 1.295 | 0.02529 | -0.077 | 51.2
16 | 1.253 | 0.02722 | -0.078 | 46.04
16.5 | 1.209 | 0.02957 | -0.078 | 40.891
17 | 1.162 | 0.0324 | -0.079 | 35.862

## 122. Re 14M Mach 0.00 (2)
BIGFOIL.COM POLAR EXPORT
NACA66-614 a=0.0
NACA66-614 a=0.0 |  |  |  | Cl Max: | 1.7634 | at alpha= | 19.5 | deg
XFOIL ncrit=9 |  |  |  | L/D Max: | 154.292 | at alpha= | 3.5 | deg
Re: | 14000000 |  |  | Cd Min: | 0.05082 | at alpha= | 20 | deg
Mach: | 0 |  |  | Cl=0 at alpha= | -3.1753 | deg
|  |  |  | @ Cl=0.1, Cd= | 0.0048737
|  |  |  | @ Cl=0.4, Cd= | 0.005126
|  |  |  | @ Cl=0.6, Cd= | 0.0041297
alpha (deg) | Cl | Cd | Cm | Cl/Cd
-20 | -1.3374 | 0.04078 | -0.0933 | -32.7955
-19.5 | -1.3445 | 0.03676 | -0.0916 | -36.5751
-19 | -1.3667 | 0.03195 | -0.0878 | -42.7762
-18.5 | -1.3956 | 0.0271 | -0.0816 | -51.4982
-18 | -1.3954 | 0.02444 | -0.0764 | -57.0949
-17.5 | -1.3776 | 0.0231 | -0.0722 | -59.6364
-17 | -1.3646 | 0.02153 | -0.0668 | -63.3813
-16.5 | -1.3445 | 0.02044 | -0.0618 | -65.7779
-16 | -1.3136 | 0.01905 | -0.0589 | -68.9554
-15.5 | -1.277 | 0.01793 | -0.0567 | -71.2214
-15 | -1.2372 | 0.01689 | -0.0548 | -73.2504
-14.5 | -1.1921 | 0.01632 | -0.0537 | -73.0453
-14 | -1.1485 | 0.01536 | -0.0524 | -74.7721
-13.5 | -1.1052 | 0.01415 | -0.051 | -78.106
-13 | -1.0568 | 0.01353 | -0.0503 | -78.1079
-12.5 | -1.0091 | 0.01267 | -0.0496 | -79.6448
-12 | -0.9592 | 0.01202 | -0.0491 | -79.8003
-11.5 | -0.9085 | 0.01139 | -0.0487 | -79.7629
-11 | -0.8577 | 0.01068 | -0.0483 | -80.309
-10.5 | -0.8052 | 0.01022 | -0.0482 | -78.7867
-10 | -0.7529 | 0.00964 | -0.048 | -78.1017
-9.5 | -0.6998 | 0.00913 | -0.0479 | -76.6484
-9 | -0.6465 | 0.00861 | -0.0478 | -75.0871
-8.5 | -0.5933 | 0.00807 | -0.0478 | -73.5192
-8 | -0.5394 | 0.00763 | -0.0478 | -70.6946
-7.5 | -0.4853 | 0.00722 | -0.0478 | -67.2161
-7 | -0.4307 | 0.00683 | -0.0479 | -63.06
-6.5 | -0.3758 | 0.00646 | -0.0481 | -58.1734
-6 | -0.3198 | 0.00621 | -0.0485 | -51.4976
-5.5 | -0.2641 | 0.00594 | -0.0488 | -44.4613
-5 | -0.2097 | 0.00555 | -0.049 | -37.7838
-4.5 | -0.1524 | 0.00539 | -0.0496 | -28.2746
-4 | -0.095 | 0.00523 | -0.0503 | -18.1644
-3.5 | -0.0376 | 0.0051 | -0.051 | -7.3725
-3 | 0.0203 | 0.005 | -0.0518 | 4.06
-2.5 | 0.0783 | 0.0049 | -0.0526 | 15.9796
-2 | 0.1361 | 0.00483 | -0.0534 | 28.1781
-1.5 | 0.1935 | 0.00479 | -0.0542 | 40.3967
-1 | 0.2499 | 0.00487 | -0.0548 | 51.3142
0 | 0.3628 | 0.00508 | -0.0561 | 71.4173
0.5 | 0.4194 | 0.00515 | -0.0568 | 81.4369
1.5 | 0.531 | 0.00527 | -0.0579 | 100.759
2 | 0.5773 | 0.00406 | -0.0573 | 142.1921
2.5 | 0.6327 | 0.00423 | -0.0578 | 149.5745
3 | 0.6866 | 0.00452 | -0.0581 | 151.9027
3.5 | 0.7406 | 0.0048 | -0.0584 | 154.2917
4 | 0.7903 | 0.00529 | -0.058 | 149.3951
4.5 | 0.8395 | 0.00575 | -0.0574 | 146
5 | 0.8858 | 0.00631 | -0.0563 | 140.3803
5.5 | 0.931 | 0.00683 | -0.055 | 136.3104
6 | 0.9747 | 0.00737 | -0.0535 | 132.2524
6.5 | 1.0148 | 0.00795 | -0.0512 | 127.6478
7 | 1.0464 | 0.00851 | -0.0472 | 122.9612
7.5 | 1.0779 | 0.00897 | -0.0432 | 120.1672
8 | 1.1145 | 0.00943 | -0.0404 | 118.1866
8.5 | 1.1507 | 0.00994 | -0.0377 | 115.7646
9 | 1.1886 | 0.01046 | -0.0355 | 113.6329
9.5 | 1.2246 | 0.01106 | -0.0331 | 110.7233
10 | 1.2608 | 0.01169 | -0.0309 | 107.8529
10.5 | 1.2962 | 0.01237 | -0.0286 | 104.7858
11 | 1.3289 | 0.01318 | -0.0261 | 100.827
11.5 | 1.3626 | 0.01395 | -0.0238 | 97.6774
12 | 1.3931 | 0.01475 | -0.0209 | 94.4475
12.5 | 1.4555 | 0.01583 | -0.0255 | 91.9457
13 | 1.4908 | 0.01696 | -0.0242 | 87.9009
13.5 | 1.5256 | 0.01815 | -0.0231 | 84.0551
14 | 1.5577 | 0.01951 | -0.0218 | 79.8411
14.5 | 1.5857 | 0.02109 | -0.02 | 75.1873
15 | 1.6149 | 0.02265 | -0.0185 | 71.298
15.5 | 1.6418 | 0.02442 | -0.017 | 67.2318
16 | 1.6653 | 0.02645 | -0.0153 | 62.9603
16.5 | 1.6853 | 0.02878 | -0.0134 | 58.558
17 | 1.7062 | 0.03106 | -0.0118 | 54.9324
17.5 | 1.7252 | 0.03358 | -0.0102 | 51.3758
18 | 1.7389 | 0.03655 | -0.0084 | 47.5759
18.5 | 1.7462 | 0.04011 | -0.0064 | 43.5353
19 | 1.7565 | 0.04353 | -0.0049 | 40.3515
19.5 | 1.7634 | 0.04707 | -0.0031 | 37.4634
20 | 1.7535 | 0.05082 | 0.0015 | 34.5041

## 123. Re 14M Mach 0.10 (1)
BIGFOIL.COM POLAR EXPORT
NACA66-614 a=0.0
NACA66-614 a=0.0 |  |  |  | Cl Max: | 1.45 | at alpha= | 11.5 | deg
JavaFoil+Calcfoil stall+Eppler ext transition |  |  |  | L/D Max: | 132.184 | at alpha= | 2.5 | deg
Re: | 14000000 |  |  | Cd Min: | 0.00502 | at alpha= | 2.5 | deg
Mach: | 0.1 |  |  | Cl=0 at alpha= | -2.9672 | deg
|  |  |  | @ Cl=0.1, Cd= | 0.0063172
|  |  |  | @ Cl=0.4, Cd= | 0.0066525
|  |  |  | @ Cl=0.6, Cd= | 0.0051856
alpha (deg) | Cl | Cd | Cm | Cl/Cd
-16 | -0.372 | 0.11708 | -0.011 | -3.18
-15.5 | -0.388 | 0.11294 | -0.012 | -3.439
-15 | -0.404 | 0.10717 | -0.012 | -3.772
-14.5 | -0.42 | 0.10193 | -0.012 | -4.116
-14 | -0.434 | 0.09682 | -0.013 | -4.482
-13.5 | -0.447 | 0.08947 | -0.013 | -5
-13 | -0.459 | 0.08542 | -0.013 | -5.371
-12.5 | -0.469 | 0.08087 | -0.014 | -5.794
-12 | -0.476 | 0.0755 | -0.014 | -6.305
-11.5 | -0.48 | 0.07194 | -0.015 | -6.679
-11 | -0.482 | 0.0673 | -0.015 | -7.161
-10.5 | -0.48 | 0.06398 | -0.016 | -7.498
-10 | -0.474 | 0.05898 | -0.016 | -8.039
-9.5 | -0.464 | 0.05583 | -0.017 | -8.309
-9 | -0.45 | 0.05235 | -0.018 | -8.592
-8.5 | -0.431 | 0.04987 | -0.018 | -8.635
-8 | -0.408 | 0.04589 | -0.019 | -8.897
-7.5 | -0.381 | 0.04328 | -0.02 | -8.802
-7 | -0.351 | 0.03952 | -0.022 | -8.885
-6.5 | -0.388 | 0.00674 | -0.038 | -57.637
-6 | -0.341 | 0.00671 | -0.039 | -50.843
-5.5 | -0.29 | 0.00665 | -0.04 | -43.688
-5 | -0.237 | 0.00637 | -0.041 | -37.169
-4.5 | -0.181 | 0.00633 | -0.042 | -28.595
-4 | -0.123 | 0.00635 | -0.043 | -19.407
-3.5 | -0.064 | 0.00627 | -0.043 | -10.206
-3 | -0.004 | 0.00629 | -0.044 | -0.623
-2.5 | 0.057 | 0.00631 | -0.045 | 8.973
-2 | 0.117 | 0.00632 | -0.046 | 18.598
-1.5 | 0.179 | 0.00641 | -0.047 | 27.838
-1 | 0.24 | 0.00641 | -0.048 | 37.415
-0.5 | 0.301 | 0.00648 | -0.049 | 46.474
0 | 0.363 | 0.00656 | -0.05 | 55.407
0.5 | 0.423 | 0.00671 | -0.051 | 63.071
1 | 0.483 | 0.00658 | -0.052 | 73.479
1.5 | 0.544 | 0.00529 | -0.053 | 102.704
2 | 0.603 | 0.00518 | -0.054 | 116.517
2.5 | 0.663 | 0.00502 | -0.055 | 132.184
3 | 0.722 | 0.00613 | -0.056 | 117.792
3.5 | 0.781 | 0.0064 | -0.057 | 122.038
4 | 0.84 | 0.00671 | -0.058 | 125.1
4.5 | 0.898 | 0.00699 | -0.058 | 128.594
5 | 0.955 | 0.00732 | -0.059 | 130.401
5.5 | 1.011 | 0.00776 | -0.06 | 130.166
6 | 1.065 | 0.00833 | -0.061 | 127.805
6.5 | 1.115 | 0.00972 | -0.062 | 114.751
7 | 1.166 | 0.01011 | -0.063 | 115.308
7.5 | 1.214 | 0.01055 | -0.064 | 115.059
8 | 1.26 | 0.01095 | -0.065 | 115.08
8.5 | 1.303 | 0.01148 | -0.066 | 113.528
9 | 1.342 | 0.01203 | -0.067 | 111.517
9.5 | 1.375 | 0.01265 | -0.067 | 108.696
10 | 1.403 | 0.01327 | -0.068 | 105.747
10.5 | 1.426 | 0.014 | -0.069 | 101.883
11 | 1.444 | 0.01474 | -0.07 | 97.923
11.5 | 1.45 | 0.0156 | -0.071 | 92.941
12 | 1.448 | 0.01636 | -0.072 | 88.543
12.5 | 1.44 | 0.01741 | -0.073 | 82.689
13 | 1.424 | 0.01853 | -0.073 | 76.824
13.5 | 1.401 | 0.01974 | -0.074 | 70.979
14 | 1.372 | 0.02111 | -0.075 | 65.023
14.5 | 1.338 | 0.02261 | -0.076 | 59.164
15 | 1.298 | 0.02438 | -0.076 | 53.243
15.5 | 1.255 | 0.02607 | -0.077 | 48.139
16 | 1.208 | 0.0282 | -0.078 | 42.824
16.5 | 1.157 | 0.03096 | -0.078 | 37.365

## 124. Re 14M Mach 0.10 (2)
BIGFOIL.COM POLAR EXPORT
NACA66-614 a=0.0
NACA66-614 a=0.0 |  |  |  | Cl Max: | 1.753 | at alpha= | 19.5 | deg
XFOIL ncrit=9 |  |  |  | L/D Max: | 154.886 | at alpha= | 3.5 | deg
Re: | 14000000 |  |  | Cd Min: | 0.05371 | at alpha= | 20 | deg
Mach: | 0.1 |  |  | Cl=0 at alpha= | -3.1775 | deg
|  |  |  | @ Cl=0.1, Cd= | 0.0048813
|  |  |  | @ Cl=0.4, Cd= | 0.0051289
|  |  |  | @ Cl=0.6, Cd= | 0.0041217
alpha (deg) | Cl | Cd | Cm | Cl/Cd
-17 | -1.3041 | 0.0268 | -0.0799 | -48.6604
-16.5 | -1.3038 | 0.02441 | -0.0732 | -53.4125
-16 | -1.2999 | 0.02207 | -0.0662 | -58.899
-15.5 | -1.2718 | 0.02031 | -0.0627 | -62.6194
-15 | -1.2372 | 0.0188 | -0.06 | -65.8085
-14.5 | -1.1935 | 0.01808 | -0.0583 | -66.0122
-14 | -1.1527 | 0.01677 | -0.0563 | -68.7358
-13.5 | -1.1119 | 0.01517 | -0.0544 | -73.296
-13 | -1.0637 | 0.01443 | -0.0533 | -73.7145
-12.5 | -1.0165 | 0.01338 | -0.0522 | -75.9716
-12 | -0.9665 | 0.01262 | -0.0514 | -76.5848
-11.5 | -0.9155 | 0.01189 | -0.0508 | -76.9975
-11 | -0.8644 | 0.01107 | -0.0501 | -78.0849
-10.5 | -0.8113 | 0.01056 | -0.0498 | -76.8277
-10 | -0.7585 | 0.00991 | -0.0495 | -76.5388
-9.5 | -0.7049 | 0.00936 | -0.0493 | -75.3098
-9 | -0.6508 | 0.00883 | -0.0491 | -73.7033
-8.5 | -0.5973 | 0.00822 | -0.0489 | -72.6642
-8 | -0.543 | 0.00773 | -0.0488 | -70.2458
-7.5 | -0.4884 | 0.0073 | -0.0487 | -66.9041
-7 | -0.4333 | 0.0069 | -0.0487 | -62.7971
-6.5 | -0.3782 | 0.0065 | -0.0488 | -58.1846
-6 | -0.3218 | 0.00624 | -0.0491 | -51.5705
-5.5 | -0.2654 | 0.00598 | -0.0494 | -44.3813
-5 | -0.2105 | 0.0056 | -0.0495 | -37.5893
-4.5 | -0.1532 | 0.0054 | -0.0501 | -28.3704
-4 | -0.0953 | 0.00524 | -0.0507 | -18.187
-3.5 | -0.0376 | 0.00511 | -0.0514 | -7.3581
-3 | 0.0207 | 0.005 | -0.0522 | 4.14
-2.5 | 0.0791 | 0.00491 | -0.053 | 16.11
-2 | 0.1373 | 0.00483 | -0.0538 | 28.4265
-1.5 | 0.195 | 0.00479 | -0.0545 | 40.7098
-1 | 0.2518 | 0.00487 | -0.0551 | 51.7043
-0.5 | 0.3086 | 0.00497 | -0.0558 | 62.0926
0 | 0.3653 | 0.00508 | -0.0564 | 71.9094
0.5 | 0.4221 | 0.00516 | -0.0571 | 81.8023
1 | 0.4787 | 0.00525 | -0.0578 | 91.181
2 | 0.5809 | 0.00406 | -0.0576 | 143.0788
2.5 | 0.6366 | 0.00424 | -0.0581 | 150.1415
3 | 0.6907 | 0.00453 | -0.0584 | 152.4724
3.5 | 0.745 | 0.00481 | -0.0587 | 154.8857
4 | 0.7948 | 0.0053 | -0.0582 | 149.9623
4.5 | 0.844 | 0.00577 | -0.0575 | 146.2738
5 | 0.8906 | 0.00632 | -0.0564 | 140.9177
5.5 | 0.9352 | 0.00687 | -0.0549 | 136.1281
6 | 0.9785 | 0.00741 | -0.0532 | 132.0513
6.5 | 1.0178 | 0.008 | -0.0507 | 127.225
7 | 1.0445 | 0.00858 | -0.0455 | 121.7366
7.5 | 1.0778 | 0.00907 | -0.0419 | 118.8313
8 | 1.115 | 0.00954 | -0.0392 | 116.8763
8.5 | 1.1515 | 0.01008 | -0.0365 | 114.2361
9 | 1.1897 | 0.01062 | -0.0342 | 112.0245
9.5 | 1.2258 | 0.01126 | -0.0318 | 108.8632
10 | 1.2621 | 0.01191 | -0.0295 | 105.9698
10.5 | 1.2975 | 0.01263 | -0.0271 | 102.7316
11 | 1.3306 | 0.01347 | -0.0245 | 98.7825
11.5 | 1.3652 | 0.01424 | -0.0223 | 95.8708
12 | 1.3952 | 0.01507 | -0.0193 | 92.5813
12.5 | 1.4626 | 0.01632 | -0.0249 | 89.6201
13.5 | 1.5315 | 0.01867 | -0.0219 | 82.03
14 | 1.5617 | 0.02017 | -0.0202 | 77.4269
14.5 | 1.59 | 0.02182 | -0.0185 | 72.8689
15 | 1.6179 | 0.02356 | -0.0168 | 68.6715
15.5 | 1.644 | 0.02543 | -0.0151 | 64.6481
16 | 1.666 | 0.02767 | -0.0132 | 60.2096
16.5 | 1.6874 | 0.02995 | -0.0113 | 56.3406
17 | 1.7081 | 0.03236 | -0.0096 | 52.7843
17.5 | 1.7256 | 0.03508 | -0.0079 | 49.1904
18 | 1.7345 | 0.03856 | -0.0058 | 44.9818
18.5 | 1.7417 | 0.0423 | -0.0039 | 41.1749
19 | 1.7512 | 0.04583 | -0.0023 | 38.2108
19.5 | 1.753 | 0.0498 | 0 | 35.2008
20 | 1.7434 | 0.05371 | 0.0043 | 32.4595

## 125. Re 14M Mach 0.25 (1)
BIGFOIL.COM POLAR EXPORT
NACA66-614 a=0.0
NACA66-614 a=0.0 |  |  |  | Cl Max: | 1.426 | at alpha= | 11 | deg
JavaFoil+Calcfoil stall+Eppler ext transition |  |  |  | L/D Max: | 129.067 | at alpha= | 5 | deg
Re: | 14000000 |  |  | Cd Min: | 0.00508 | at alpha= | 1.5 | deg
Mach: | 0.25 |  |  | Cl=0 at alpha= | -2.9677 | deg
|  |  |  | @ Cl=0.1, Cd= | 0.0063767
|  |  |  | @ Cl=0.4, Cd= | 0.006659
|  |  |  | @ Cl=0.6, Cd= | 0.0055551
alpha (deg) | Cl | Cd | Cm | Cl/Cd
-14 | -0.065 | 0.10672 | -0.012 | -0.609
-13.5 | -0.15 | 0.09613 | -0.013 | -1.564
-13 | -0.208 | 0.09109 | -0.013 | -2.287
-12.5 | -0.254 | 0.08566 | -0.014 | -2.97
-12 | -0.294 | 0.08138 | -0.014 | -3.613
-11.5 | -0.328 | 0.07639 | -0.015 | -4.298
-11 | -0.357 | 0.06991 | -0.015 | -5.107
-10.5 | -0.38 | 0.06601 | -0.016 | -5.75
-10 | -0.396 | 0.06213 | -0.016 | -6.367
-9.5 | -0.405 | 0.0581 | -0.017 | -6.965
-9 | -0.407 | 0.05421 | -0.017 | -7.502
-8.5 | -0.401 | 0.05152 | -0.018 | -7.785
-8 | -0.389 | 0.04777 | -0.019 | -8.142
-7.5 | -0.37 | 0.04464 | -0.019 | -8.289
-7 | -0.344 | 0.04215 | -0.02 | -8.172
-6.5 | -0.314 | 0.039 | -0.021 | -8.059
-6 | -0.344 | 0.00669 | -0.04 | -51.335
-5.5 | -0.294 | 0.00682 | -0.041 | -43.199
-5 | -0.241 | 0.00652 | -0.042 | -36.996
-4.5 | -0.185 | 0.00645 | -0.043 | -28.684
-4 | -0.126 | 0.00642 | -0.044 | -19.645
-3.5 | -0.066 | 0.00637 | -0.045 | -10.301
-3 | -0.004 | 0.00636 | -0.046 | -0.632
-2.5 | 0.058 | 0.00637 | -0.047 | 9.118
-2 | 0.121 | 0.00638 | -0.048 | 18.921
-1.5 | 0.183 | 0.00646 | -0.049 | 28.371
-1 | 0.246 | 0.00651 | -0.049 | 37.819
-0.5 | 0.309 | 0.00658 | -0.05 | 47.017
0 | 0.373 | 0.00672 | -0.051 | 55.559
0.5 | 0.435 | 0.00658 | -0.052 | 66.055
1 | 0.496 | 0.0067 | -0.053 | 74.118
1.5 | 0.558 | 0.00508 | -0.054 | 109.806
2 | 0.619 | 0.00577 | -0.055 | 107.267
2.5 | 0.68 | 0.00604 | -0.056 | 112.695
3 | 0.741 | 0.00629 | -0.057 | 117.855
3.5 | 0.801 | 0.00661 | -0.058 | 121.303
4 | 0.861 | 0.00692 | -0.059 | 124.469
4.5 | 0.921 | 0.00723 | -0.06 | 127.314
5 | 0.979 | 0.00759 | -0.061 | 129.067
5.5 | 1.036 | 0.00807 | -0.062 | 128.358
6 | 1.091 | 0.00871 | -0.063 | 125.262
6.5 | 1.142 | 0.01013 | -0.064 | 112.667
7 | 1.192 | 0.0106 | -0.065 | 112.469
7.5 | 1.24 | 0.01101 | -0.066 | 112.601
8 | 1.284 | 0.01154 | -0.066 | 111.296
8.5 | 1.325 | 0.01216 | -0.067 | 109.034
9 | 1.361 | 0.01279 | -0.068 | 106.415
9.5 | 1.388 | 0.01352 | -0.069 | 102.668
10 | 1.409 | 0.01424 | -0.07 | 98.901
10.5 | 1.422 | 0.0151 | -0.071 | 94.164
11 | 1.426 | 0.01605 | -0.072 | 88.883
11.5 | 1.414 | 0.01708 | -0.073 | 82.768
12 | 1.389 | 0.01832 | -0.073 | 75.787
12.5 | 1.352 | 0.01963 | -0.074 | 68.883
13 | 1.303 | 0.02106 | -0.075 | 61.894
13.5 | 1.243 | 0.02278 | -0.076 | 54.564
14 | 1.169 | 0.02561 | -0.076 | 45.655
14.5 | 1.089 | 0.02744 | -0.077 | 39.678
15 | 0.997 | 0.03088 | -0.077 | 32.274
15.5 | 0.894 | 0.03675 | -0.077 | 24.334
16 | 0.754 | 0.06269 | -0.071 | 12.029

## 126. Re 14M Mach 0.25 (2)
BIGFOIL.COM POLAR EXPORT
NACA66-614 a=0.0
NACA66-614 a=0.0 |  |  |  | Cl Max: | 1.7096 | at alpha= | 18 | deg
XFOIL ncrit=9 |  |  |  | L/D Max: | 157.52 | at alpha= | 3.5 | deg
Re: | 14000000 |  |  | Cd Min: | 0.12757 | at alpha= | -15 | deg
Mach: | 0.25 |  |  | Cl=0 at alpha= | -3.1904 | deg
|  |  |  | @ Cl=0.1, Cd= | 0.0049108
|  |  |  | @ Cl=0.4, Cd= | 0.0051188
|  |  |  | @ Cl=0.6, Cd= | 0.0041177
alpha (deg) | Cl | Cd | Cm | Cl/Cd
-15 | -0.4358 | 0.12757 | -0.0489 | -3.4162
-14 | -0.3764 | 0.12179 | -0.0535 | -3.0906
-13.5 | -0.4441 | 0.09836 | -0.0656 | -4.515
-13 | -0.4206 | 0.09446 | -0.0679 | -4.4527
-12.5 | -0.4616 | 0.07923 | -0.0771 | -5.8261
-11.5 | -0.5605 | 0.05581 | -0.0902 | -10.043
-10.5 | -0.7098 | 0.03293 | -0.0717 | -21.5548
-10 | -0.78 | 0.01376 | -0.0595 | -56.686
-9.5 | -0.7295 | 0.01181 | -0.0578 | -61.7697
-9 | -0.6745 | 0.01057 | -0.0566 | -63.8127
-8.5 | -0.6187 | 0.00947 | -0.0556 | -65.3326
-8 | -0.5627 | 0.00853 | -0.0547 | -65.9672
-7.5 | -0.5059 | 0.00784 | -0.054 | -64.5281
-7 | -0.4483 | 0.00729 | -0.0534 | -61.4952
-6.5 | -0.3905 | 0.00682 | -0.053 | -57.2581
-6 | -0.3325 | 0.00643 | -0.0527 | -51.7107
-5.5 | -0.2736 | 0.00614 | -0.0527 | -44.5603
-5 | -0.215 | 0.00586 | -0.0528 | -36.6894
-4.5 | -0.1575 | 0.00546 | -0.0527 | -28.8462
-4 | -0.0972 | 0.0053 | -0.0532 | -18.3396
-3.5 | -0.0374 | 0.00515 | -0.0537 | -7.2621
-3 | 0.023 | 0.00503 | -0.0544 | 4.5726
-2.5 | 0.0835 | 0.00493 | -0.0551 | 16.9371
-2 | 0.1437 | 0.00486 | -0.0559 | 29.5679
-1.5 | 0.2034 | 0.0048 | -0.0566 | 42.375
-1 | 0.2619 | 0.00488 | -0.0572 | 53.668
-0.5 | 0.3205 | 0.00497 | -0.0578 | 64.4869
0 | 0.379 | 0.00509 | -0.0585 | 74.4597
0.5 | 0.4374 | 0.00517 | -0.0591 | 84.6035
1 | 0.4955 | 0.00528 | -0.0597 | 93.8447
1.5 | 0.5529 | 0.00533 | -0.0602 | 103.7336
2 | 0.6003 | 0.00411 | -0.0594 | 146.0584
2.5 | 0.6577 | 0.00428 | -0.0598 | 153.6682
3 | 0.7135 | 0.00458 | -0.06 | 155.786
3.5 | 0.7687 | 0.00488 | -0.0601 | 157.5205
4 | 0.8195 | 0.00537 | -0.0593 | 152.6071
4.5 | 0.8684 | 0.00587 | -0.0582 | 147.9387
5 | 0.9151 | 0.00642 | -0.0566 | 142.5389
5.5 | 0.9566 | 0.00705 | -0.054 | 135.6879
6 | 0.9966 | 0.00762 | -0.051 | 130.7874
6.5 | 1.0177 | 0.00826 | -0.0443 | 123.2082
7 | 1.0435 | 0.00909 | -0.0389 | 114.7965
7.5 | 1.0805 | 0.0097 | -0.0357 | 111.3918
8 | 1.1204 | 0.01028 | -0.0331 | 108.9883
8.5 | 1.1584 | 0.01094 | -0.0303 | 105.8867
9 | 1.1976 | 0.01162 | -0.0278 | 103.0637
9.5 | 1.2346 | 0.01242 | -0.0251 | 99.4042
10 | 1.272 | 0.01322 | -0.0225 | 96.2179
10.5 | 1.3072 | 0.01415 | -0.0197 | 92.3816
11 | 1.3418 | 0.01513 | -0.0169 | 88.6847
11.5 | 1.3756 | 0.01612 | -0.0139 | 85.335
12 | 1.4202 | 0.01726 | -0.0135 | 82.2827
12.5 | 1.4996 | 0.01895 | -0.0209 | 79.1346
13.5 | 1.5515 | 0.02225 | -0.0139 | 69.7303
14 | 1.5819 | 0.02411 | -0.0117 | 65.6118
14.5 | 1.6078 | 0.02631 | -0.0093 | 61.1098
15 | 1.6304 | 0.02883 | -0.0068 | 56.5522
15.5 | 1.6542 | 0.03134 | -0.0045 | 52.7824
16 | 1.6714 | 0.03445 | -0.0021 | 48.5167
16.5 | 1.6866 | 0.03774 | 0.0004 | 44.69
17 | 1.6978 | 0.04149 | 0.0027 | 40.9207
17.5 | 1.7073 | 0.04545 | 0.0049 | 37.5644
18 | 1.7096 | 0.05004 | 0.0071 | 34.1647
18.5 | 1.7014 | 0.05453 | 0.0111 | 31.2012
19 | 1.6905 | 0.06017 | 0.0135 | 28.0954
19.5 | 1.6819 | 0.06705 | 0.0133 | 25.0843
20 | 1.6764 | 0.07409 | 0.0122 | 22.6265

## 127. Re 14M Mach 0.50 (1)
BIGFOIL.COM POLAR EXPORT
NACA66-614 a=0.0
NACA66-614 a=0.0 |  |  |  | Cl Max: | 1.348 | at alpha= | 8 | deg
JavaFoil+Calcfoil stall+Eppler ext transition |  |  |  | L/D Max: | 121.298 | at alpha= | 4.5 | deg
Re: | 14000000 |  |  | Cd Min: | 0.0063 | at alpha= | -0.5 | deg
Mach: | 0.5 |  |  | Cl=0 at alpha= | -2.971 | deg
|  |  |  | @ Cl=0.1, Cd= | 0.0067603
|  |  |  | @ Cl=0.4, Cd= | 0.00685
|  |  |  | @ Cl=0.6, Cd= | 0.0074253
alpha (deg) | Cl | Cd | Cm | Cl/Cd
-20 | -0.95 | 0.16405 | -0.012 | -5.791
-19.5 | -0.924 | 0.14309 | -0.013 | -6.457
-19 | -0.897 | 0.13475 | -0.013 | -6.657
-18.5 | -0.87 | 0.12785 | -0.014 | -6.805
-18 | -0.842 | 0.12639 | -0.014 | -6.663
-17.5 | -0.814 | 0.12155 | -0.014 | -6.693
-17 | -0.786 | 0.11518 | -0.014 | -6.826
-16.5 | -0.76 | 0.10735 | -0.015 | -7.081
-16 | -0.734 | 0.0992 | -0.016 | -7.404
-15.5 | -0.712 | 0.08805 | -0.018 | -8.089
-15 | -0.695 | 0.07338 | -0.02 | -9.475
-14.5 | -0.644 | 0.10201 | -0.015 | -6.315
-14 | -0.617 | 0.0938 | -0.016 | -6.573
-13.5 | -0.59 | 0.08648 | -0.017 | -6.82
-13 | -0.563 | 0.07881 | -0.018 | -7.148
-12.5 | -0.536 | 0.07328 | -0.019 | -7.32
-12 | -0.511 | 0.06635 | -0.02 | -7.699
-11.5 | -0.491 | 0.05444 | -0.024 | -9.028
-11 | -0.549 | 0.00977 | -0.035 | -56.211
-10.5 | -0.518 | 0.00735 | -0.036 | -70.523
-10 | -0.393 | 0.06126 | -0.019 | -6.42
-9.5 | -0.365 | 0.06254 | -0.018 | -5.831
-9 | -0.337 | 0.05624 | -0.019 | -5.99
-8.5 | -0.309 | 0.05191 | -0.02 | -5.955
-8 | -0.281 | 0.04828 | -0.021 | -5.829
-7.5 | -0.254 | 0.04365 | -0.023 | -5.826
-7 | -0.228 | 0.03841 | -0.026 | -5.946
-6.5 | -0.197 | 0.04944 | -0.02 | -3.979
-6 | -0.169 | 0.04234 | -0.021 | -3.992
-5.5 | -0.195 | 0.03912 | -0.022 | -4.992
-5 | -0.195 | 0.03648 | -0.023 | -5.355
-4.5 | -0.159 | 0.0337 | -0.025 | -4.704
-4 | -0.137 | 0.00682 | -0.049 | -20.14
-3.5 | -0.072 | 0.00668 | -0.05 | -10.819
-3 | -0.004 | 0.00667 | -0.051 | -0.667
-2.5 | 0.065 | 0.00674 | -0.052 | 9.579
-2 | 0.134 | 0.00678 | -0.053 | 19.811
-1.5 | 0.204 | 0.00679 | -0.054 | 30.102
-1 | 0.275 | 0.00697 | -0.055 | 39.455
-0.5 | 0.345 | 0.0063 | -0.056 | 54.843
0 | 0.415 | 0.007 | -0.057 | 59.281
0.5 | 0.482 | 0.00715 | -0.058 | 67.478
1 | 0.551 | 0.00731 | -0.059 | 75.303
1.5 | 0.619 | 0.00747 | -0.06 | 82.875
2 | 0.687 | 0.0064 | -0.061 | 107.316
2.5 | 0.754 | 0.00677 | -0.062 | 111.485
3 | 0.821 | 0.00714 | -0.063 | 115.093
3.5 | 0.888 | 0.00753 | -0.064 | 117.861
4 | 0.954 | 0.00794 | -0.066 | 120.25
4.5 | 1.02 | 0.00841 | -0.067 | 121.298
5 | 1.082 | 0.00895 | -0.068 | 120.984
5.5 | 1.142 | 0.00976 | -0.069 | 117.07
6 | 1.198 | 0.01163 | -0.07 | 102.991
6.5 | 1.249 | 0.01234 | -0.071 | 101.243
7 | 1.293 | 0.01312 | -0.072 | 98.579
7.5 | 1.328 | 0.01396 | -0.073 | 95.102
8 | 1.348 | 0.01507 | -0.074 | 89.447
8.5 | 1.345 | 0.01625 | -0.075 | 82.767
9 | 1.287 | 0.0178 | -0.075 | 72.331
9.5 | 0.817 | 0.02101 | -0.076 | 38.873
10 | 0.848 | 0.02163 | -0.077 | 39.185
10.5 | 0.88 | 0.02133 | -0.078 | 41.245
11 | 0.909 | 0.02352 | -0.079 | 38.635
11.5 | 0.936 | 0.02636 | -0.08 | 35.514
12 | 0.95 | 0.03345 | -0.079 | 28.392
12.5 | 0.996 | 0.02867 | -0.082 | 34.729
13 | 1.02 | 0.03283 | -0.082 | 31.058

## 128. Re 14M Mach 0.50 (2)
BIGFOIL.COM POLAR EXPORT
NACA66-614 a=0.0
NACA66-614 a=0.0 |  |  |  | Cl Max: | 1.4858 | at alpha= | 12 | deg
XFOIL ncrit=9 |  |  |  | L/D Max: | 600.328 | at alpha= | -0.5 | deg
Re: | 14000000 |  |  | Cd Min: | 0.24204 | at alpha= | -20 | deg
Mach: | 0.5 |  |  | Cl=0 at alpha= | -3.22 | deg
|  |  |  | @ Cl=0.1, Cd= | 0.00060988
|  |  |  | @ Cl=0.4, Cd= | 0.0026778
|  |  |  | @ Cl=0.6, Cd= | 0.0055129
alpha (deg) | Cl | Cd | Cm | Cl/Cd
-20 | -0.5461 | 0.24204 | 0.0043 | -2.2562
-19.5 | -0.5246 | 0.23421 | -0.0008 | -2.2399
-18.5 | -0.4794 | 0.21857 | -0.0106 | -2.1933
-18 | -0.4575 | 0.21075 | -0.0155 | -2.1708
-17.5 | -0.4367 | 0.2025 | -0.0203 | -2.1565
-17 | -0.4158 | 0.1943 | -0.025 | -2.14
-16 | -0.3054 | 0.15836 | -0.017 | -1.9285
-15.5 | -0.2861 | 0.15283 | -0.0218 | -1.872
-15 | -0.2675 | 0.14722 | -0.0266 | -1.817
-14.5 | -0.25 | 0.14151 | -0.0315 | -1.7667
-14 | -0.2347 | 0.13574 | -0.0366 | -1.729
-13.5 | -0.2237 | 0.13091 | -0.0423 | -1.7088
-13 | -0.2124 | 0.12343 | -0.0473 | -1.7208
-12.5 | -0.2091 | 0.11388 | -0.0528 | -1.8361
-12 | -0.2036 | 0.10499 | -0.0579 | -1.9392
-11.5 | -0.1933 | 0.09717 | -0.0624 | -1.9893
-11 | -0.1915 | 0.08773 | -0.0675 | -2.1828
-10.5 | -0.1969 | 0.07724 | -0.073 | -2.5492
-10 | -0.1998 | 0.06762 | -0.0781 | -2.9547
-9.5 | -0.2099 | 0.05733 | -0.0839 | -3.6613
-9 | -0.22 | 0.04774 | -0.0913 | -4.6083
-8.5 | -0.2516 | 0.03878 | -0.0976 | -6.4879
-8 | -0.2825 | 0.03326 | -0.0954 | -8.4937
-7.5 | -0.3121 | 0.02714 | -0.0895 | -11.4996
-7 | -0.3233 | 0.01989 | -0.0846 | -16.2544
-6.5 | -0.3255 | 0.01262 | -0.0788 | -25.7924
-6 | -0.3216 | 0.006 | -0.0726 | -53.6
-5.5 | -0.2994 | 0.0015 | -0.0688 | -199.6
-5 | -0.2397 | 0.00091 | -0.0663 | -263.4066
-4.5 | -0.1729 | 0.00079 | -0.0647 | -218.8608
-4 | -0.106 | 0.00071 | -0.0635 | -149.2958
-3.5 | -0.0387 | 0.00066 | -0.063 | -58.6364
-3 | 0.0304 | 0.00063 | -0.063 | 48.254
-2.5 | 0.0992 | 0.00061 | -0.0632 | 162.623
-2 | 0.168 | 0.0006 | -0.0638 | 280
-1.5 | 0.2355 | 0.00059 | -0.0643 | 399.1525
-1 | 0.3012 | 0.00059 | -0.0647 | 510.5085
-0.5 | 0.3662 | 0.00061 | -0.065 | 600.3279
0 | 0.4409 | 0.00518 | -0.0675 | 85.1158
0.5 | 0.5061 | 0.00532 | -0.0679 | 95.1316
1 | 0.5712 | 0.00545 | -0.0682 | 104.8073
1.5 | 0.6353 | 0.00559 | -0.0684 | 113.6494
2 | 0.6837 | 0.0044 | -0.0662 | 155.3864
2.5 | 0.7478 | 0.0046 | -0.0662 | 162.5652
3 | 0.81 | 0.00486 | -0.0657 | 166.6667
3.5 | 0.8675 | 0.00523 | -0.0643 | 165.87
4 | 0.9172 | 0.00574 | -0.0613 | 159.7909
5 | 0.9742 | 0.00709 | -0.047 | 137.4048
5.5 | 0.9952 | 0.00829 | -0.0393 | 120.0483
6 | 1.0179 | 0.00965 | -0.0323 | 105.4819
7 | 1.0652 | 0.01283 | -0.0195 | 83.0242
7.5 | 1.1043 | 0.01407 | -0.0154 | 78.4861
8 | 1.1483 | 0.01519 | -0.0119 | 75.5958
8.5 | 1.1914 | 0.01642 | -0.0083 | 72.5579
9 | 1.2332 | 0.01782 | -0.0045 | 69.2031
9.5 | 1.276 | 0.01928 | -0.0007 | 66.1826
10 | 1.3175 | 0.0209 | 0.0032 | 63.0383
10.5 | 1.3546 | 0.02282 | 0.0076 | 59.3602
11 | 1.3905 | 0.02492 | 0.0121 | 55.7986
11.5 | 1.4294 | 0.02732 | 0.0157 | 52.3206
12 | 1.4858 | 0.03348 | 0.0106 | 44.3787
13 | 1.4282 | 0.04851 | 0.0204 | 29.4414
13.5 | 1.3892 | 0.05706 | 0.0239 | 24.3463
14 | 1.3472 | 0.06528 | 0.0279 | 20.6373
14.5 | 1.3085 | 0.07574 | 0.0271 | 17.2762
15 | 1.2738 | 0.08747 | 0.0232 | 14.5627
15.5 | 1.2371 | 0.10058 | 0.0171 | 12.2997
16 | 1.2031 | 0.11434 | 0.0095 | 10.5221
16.5 | 1.1765 | 0.12791 | 0.0013 | 9.1979
17 | 1.1539 | 0.14143 | -0.0074 | 8.1588

## 129. Re 16M Mach 0.00 (1)
BIGFOIL.COM POLAR EXPORT
NACA66-614 a=0.0
NACA66-614 a=0.0 |  |  |  | Cl Max: | 1.456 | at alpha= | 12 | deg
JavaFoil+Calcfoil stall+Eppler ext transition |  |  |  | L/D Max: | 131.517 | at alpha= | 5 | deg
Re: | 16000000 |  |  | Cd Min: | 0.00516 | at alpha= | 2 | deg
Mach: | 0 |  |  | Cl=0 at alpha= | -2.9667 | deg
|  |  |  | @ Cl=0.1, Cd= | 0.0062744
|  |  |  | @ Cl=0.4, Cd= | 0.0065975
|  |  |  | @ Cl=0.6, Cd= | 0.005162
alpha (deg) | Cl | Cd | Cm | Cl/Cd
-16.5 | -0.401 | 0.12094 | -0.011 | -3.318
-16 | -0.415 | 0.11427 | -0.011 | -3.634
-15.5 | -0.429 | 0.10956 | -0.012 | -3.916
-15 | -0.442 | 0.10587 | -0.012 | -4.177
-14.5 | -0.455 | 0.0992 | -0.012 | -4.583
-14 | -0.466 | 0.09443 | -0.013 | -4.937
-13.5 | -0.477 | 0.08819 | -0.013 | -5.404
-13 | -0.485 | 0.08516 | -0.013 | -5.695
-12.5 | -0.491 | 0.07956 | -0.014 | -6.178
-12 | -0.496 | 0.07427 | -0.014 | -6.679
-11.5 | -0.497 | 0.07111 | -0.015 | -6.994
-11 | -0.496 | 0.06614 | -0.015 | -7.504
-10.5 | -0.491 | 0.06263 | -0.016 | -7.845
-10 | -0.483 | 0.05872 | -0.017 | -8.23
-9.5 | -0.471 | 0.05549 | -0.017 | -8.485
-9 | -0.455 | 0.05163 | -0.018 | -8.809
-8.5 | -0.434 | 0.04924 | -0.018 | -8.816
-8 | -0.411 | 0.04498 | -0.02 | -9.139
-7.5 | -0.383 | 0.04239 | -0.02 | -9.03
-7 | -0.356 | 0.03594 | -0.024 | -9.9
-6.5 | -0.388 | 0.00678 | -0.038 | -57.2
-6 | -0.34 | 0.00674 | -0.039 | -50.486
-5.5 | -0.29 | 0.00664 | -0.04 | -43.596
-5 | -0.236 | 0.0064 | -0.041 | -36.891
-4.5 | -0.18 | 0.00633 | -0.041 | -28.459
-4 | -0.123 | 0.00624 | -0.042 | -19.645
-3.5 | -0.064 | 0.00627 | -0.043 | -10.171
-3 | -0.004 | 0.00628 | -0.044 | -0.62
-2.5 | 0.056 | 0.00626 | -0.045 | 9.005
-2 | 0.117 | 0.00628 | -0.046 | 18.627
-1.5 | 0.178 | 0.00632 | -0.047 | 28.126
-1 | 0.239 | 0.00642 | -0.048 | 37.18
-0.5 | 0.3 | 0.00643 | -0.049 | 46.611
0 | 0.361 | 0.0065 | -0.05 | 55.627
0.5 | 0.421 | 0.00665 | -0.051 | 63.317
1 | 0.481 | 0.00648 | -0.052 | 74.216
1.5 | 0.541 | 0.00528 | -0.053 | 102.43
2 | 0.601 | 0.00516 | -0.054 | 116.324
2.5 | 0.66 | 0.00533 | -0.055 | 123.942
3 | 0.719 | 0.00609 | -0.055 | 118.091
3.5 | 0.778 | 0.00635 | -0.056 | 122.549
4 | 0.837 | 0.0066 | -0.057 | 126.766
4.5 | 0.895 | 0.0069 | -0.058 | 129.645
5 | 0.951 | 0.00723 | -0.059 | 131.517
5.5 | 1.006 | 0.00771 | -0.06 | 130.479
6 | 1.059 | 0.00894 | -0.061 | 118.438
6.5 | 1.112 | 0.00941 | -0.062 | 118.09
7 | 1.162 | 0.00983 | -0.063 | 118.163
7.5 | 1.21 | 0.01022 | -0.064 | 118.402
8 | 1.256 | 0.0106 | -0.065 | 118.469
8.5 | 1.3 | 0.01111 | -0.065 | 116.955
9 | 1.339 | 0.01165 | -0.066 | 114.926
9.5 | 1.373 | 0.01221 | -0.067 | 112.466
10 | 1.402 | 0.01284 | -0.068 | 109.187
10.5 | 1.426 | 0.01351 | -0.069 | 105.546
11 | 1.446 | 0.01418 | -0.07 | 101.945
11.5 | 1.454 | 0.01497 | -0.071 | 97.151
12 | 1.456 | 0.01576 | -0.072 | 92.358
12.5 | 1.451 | 0.01668 | -0.072 | 86.976
13 | 1.439 | 0.01784 | -0.073 | 80.648
13.5 | 1.42 | 0.019 | -0.074 | 74.776
14 | 1.397 | 0.02011 | -0.075 | 69.453
14.5 | 1.368 | 0.0215 | -0.076 | 63.604
15 | 1.333 | 0.02309 | -0.076 | 57.762
15.5 | 1.296 | 0.0246 | -0.077 | 52.684
16 | 1.255 | 0.02649 | -0.078 | 47.37
16.5 | 1.21 | 0.02886 | -0.078 | 41.935
17 | 1.163 | 0.03158 | -0.079 | 36.836

## 130. Re 16M Mach 0.00 (2)
BIGFOIL.COM POLAR EXPORT
NACA66-614 a=0.0
NACA66-614 a=0.0 |  |  |  | Cl Max: | 1.7906 | at alpha= | 20 | deg
XFOIL ncrit=9 |  |  |  | L/D Max: | 153.168 | at alpha= | 3.5 | deg
Re: | 16000000 |  |  | Cd Min: | 0.04976 | at alpha= | 20 | deg
Mach: | 0 |  |  | Cl=0 at alpha= | -3.1684 | deg
|  |  |  | @ Cl=0.1, Cd= | 0.0047983
|  |  |  | @ Cl=0.4, Cd= | 0.0051342
|  |  |  | @ Cl=0.6, Cd= | 0.00416
alpha (deg) | Cl | Cd | Cm | Cl/Cd
-20 | -1.4261 | 0.03364 | -0.0907 | -42.393
-19.5 | -1.4239 | 0.03076 | -0.0878 | -46.2906
-19 | -1.4256 | 0.02782 | -0.0838 | -51.2437
-18.5 | -1.4318 | 0.02471 | -0.0784 | -57.9442
-18 | -1.4231 | 0.02267 | -0.0735 | -62.7746
-17.5 | -1.4042 | 0.02142 | -0.0691 | -65.5556
-17 | -1.3886 | 0.02011 | -0.0636 | -69.0502
-16.5 | -1.3615 | 0.01907 | -0.0597 | -71.3949
-16 | -1.3273 | 0.01787 | -0.0572 | -74.2753
-15.5 | -1.2887 | 0.01684 | -0.0552 | -76.5261
-15 | -1.2472 | 0.01591 | -0.0536 | -78.3909
-14.5 | -1.2018 | 0.0153 | -0.0524 | -78.549
-14 | -1.1569 | 0.01443 | -0.0513 | -80.1733
-13.5 | -1.112 | 0.0134 | -0.0501 | -82.9851
-13 | -1.0631 | 0.0128 | -0.0495 | -83.0547
-12.5 | -1.0145 | 0.01204 | -0.0488 | -84.2608
-12 | -0.9642 | 0.01142 | -0.0483 | -84.4308
-11.5 | -0.9131 | 0.01084 | -0.048 | -84.2343
-11 | -0.8618 | 0.01021 | -0.0476 | -84.4074
-10.5 | -0.8091 | 0.00976 | -0.0475 | -82.8996
-10 | -0.7564 | 0.00923 | -0.0474 | -81.9502
-9.5 | -0.703 | 0.00876 | -0.0474 | -80.2511
-9 | -0.6493 | 0.00831 | -0.0474 | -78.1348
-8.5 | -0.5955 | 0.00787 | -0.0474 | -75.6671
-7.5 | -0.4867 | 0.00708 | -0.0476 | -68.7429
-7 | -0.4319 | 0.00671 | -0.0477 | -64.3666
-6.5 | -0.3773 | 0.00631 | -0.0478 | -59.794
-6 | -0.3213 | 0.00607 | -0.0482 | -52.9325
-5.5 | -0.2651 | 0.00584 | -0.0486 | -45.3938
-4.5 | -0.1534 | 0.00526 | -0.0494 | -29.1635
-4 | -0.0959 | 0.00513 | -0.0501 | -18.694
-3.5 | -0.0384 | 0.00499 | -0.0508 | -7.6954
-3 | 0.0195 | 0.00488 | -0.0516 | 3.9959
-2.5 | 0.0774 | 0.00481 | -0.0524 | 16.0915
-2 | 0.1352 | 0.00478 | -0.0533 | 28.2845
-1.5 | 0.192 | 0.00481 | -0.0539 | 39.9168
-1 | 0.2484 | 0.0049 | -0.0545 | 50.6939
0 | 0.3617 | 0.00508 | -0.0559 | 71.2008
0.5 | 0.4182 | 0.00516 | -0.0566 | 81.0465
1 | 0.4748 | 0.00523 | -0.0573 | 90.7839
2 | 0.5768 | 0.00408 | -0.0572 | 141.3725
2.5 | 0.6319 | 0.00427 | -0.0577 | 147.9859
3 | 0.6863 | 0.00454 | -0.0581 | 151.1674
3.5 | 0.7398 | 0.00483 | -0.0583 | 153.1677
4 | 0.79 | 0.00529 | -0.0579 | 149.3384
4.5 | 0.8395 | 0.00574 | -0.0574 | 146.2544
5 | 0.8852 | 0.00632 | -0.0562 | 140.0633
5.5 | 0.9317 | 0.00681 | -0.0552 | 136.8135
6 | 0.9758 | 0.00732 | -0.0537 | 133.306
6.5 | 1.0165 | 0.00791 | -0.0515 | 128.5082
7 | 1.054 | 0.00839 | -0.0487 | 125.6257
7.5 | 1.0854 | 0.00879 | -0.0446 | 123.4812
8 | 1.1218 | 0.00921 | -0.0417 | 121.8024
8.5 | 1.1582 | 0.00971 | -0.039 | 119.2791
9 | 1.1959 | 0.0102 | -0.0367 | 117.2451
9.5 | 1.2318 | 0.0108 | -0.0343 | 114.0556
10 | 1.2686 | 0.01139 | -0.0321 | 111.3784
10.5 | 1.3032 | 0.01209 | -0.0297 | 107.7916
11 | 1.3373 | 0.01284 | -0.0273 | 104.1511
11.5 | 1.3719 | 0.01358 | -0.0251 | 101.0236
12 | 1.4043 | 0.01439 | -0.0227 | 97.5886
12.5 | 1.4375 | 0.01531 | -0.0208 | 93.8929
13 | 1.4926 | 0.01644 | -0.0238 | 90.7908
13.5 | 1.5397 | 0.01764 | -0.0252 | 87.2846
14 | 1.5709 | 0.01901 | -0.0237 | 82.6355
14.5 | 1.6001 | 0.0205 | -0.022 | 78.0537
15 | 1.628 | 0.02211 | -0.0204 | 73.6318
15.5 | 1.6544 | 0.02389 | -0.0188 | 69.2507
16 | 1.6774 | 0.02591 | -0.0169 | 64.7395
16.5 | 1.7009 | 0.02797 | -0.0153 | 60.8116
17 | 1.7225 | 0.03016 | -0.0136 | 57.1121
17.5 | 1.7422 | 0.03258 | -0.012 | 53.4745
18 | 1.7537 | 0.03573 | -0.01 | 49.082
18.5 | 1.7639 | 0.03906 | -0.0082 | 45.1587
19 | 1.7765 | 0.0423 | -0.0068 | 41.9976
19.5 | 1.7831 | 0.04603 | -0.0052 | 38.7378
20 | 1.7906 | 0.04976 | -0.0039 | 35.9847

## 131. Re 16M Mach 0.10 (1)
BIGFOIL.COM POLAR EXPORT
NACA66-614 a=0.0
NACA66-614 a=0.0 |  |  |  | Cl Max: | 1.451 | at alpha= | 11.5 | deg
JavaFoil+Calcfoil stall+Eppler ext transition |  |  |  | L/D Max: | 131.073 | at alpha= | 5 | deg
Re: | 16000000 |  |  | Cd Min: | 0.00517 | at alpha= | 2 | deg
Mach: | 0.1 |  |  | Cl=0 at alpha= | -2.9672 | deg
|  |  |  | @ Cl=0.1, Cd= | 0.0062872
|  |  |  | @ Cl=0.4, Cd= | 0.0066047
|  |  |  | @ Cl=0.6, Cd= | 0.0051773
alpha (deg) | Cl | Cd | Cm | Cl/Cd
-16 | -0.372 | 0.11652 | -0.011 | -3.196
-15.5 | -0.388 | 0.11282 | -0.012 | -3.443
-15 | -0.404 | 0.10754 | -0.012 | -3.76
-14.5 | -0.42 | 0.10038 | -0.012 | -4.18
-14 | -0.434 | 0.09533 | -0.013 | -4.552
-13.5 | -0.447 | 0.0891 | -0.013 | -5.021
-13 | -0.459 | 0.08559 | -0.013 | -5.361
-12.5 | -0.469 | 0.08094 | -0.014 | -5.789
-12 | -0.476 | 0.07468 | -0.014 | -6.374
-11.5 | -0.48 | 0.07205 | -0.015 | -6.668
-11 | -0.482 | 0.0669 | -0.015 | -7.205
-10.5 | -0.48 | 0.06313 | -0.016 | -7.601
-10 | -0.474 | 0.05879 | -0.017 | -8.068
-9.5 | -0.464 | 0.05563 | -0.017 | -8.342
-9 | -0.45 | 0.05213 | -0.018 | -8.63
-8.5 | -0.431 | 0.04948 | -0.018 | -8.705
-8 | -0.409 | 0.04547 | -0.019 | -8.988
-7.5 | -0.381 | 0.0429 | -0.02 | -8.89
-7 | -0.352 | 0.03853 | -0.022 | -9.145
-6.5 | -0.388 | 0.00685 | -0.038 | -56.7
-6 | -0.341 | 0.00673 | -0.039 | -50.679
-5.5 | -0.29 | 0.00666 | -0.04 | -43.614
-5 | -0.237 | 0.00635 | -0.041 | -37.294
-4.5 | -0.181 | 0.0063 | -0.042 | -28.729
-4 | -0.123 | 0.0063 | -0.043 | -19.569
-3.5 | -0.064 | 0.00627 | -0.043 | -10.215
-3 | -0.004 | 0.00626 | -0.044 | -0.626
-2.5 | 0.057 | 0.00628 | -0.045 | 9.022
-2 | 0.117 | 0.00629 | -0.046 | 18.665
-1.5 | 0.179 | 0.00635 | -0.047 | 28.132
-1 | 0.24 | 0.00639 | -0.048 | 37.509
-0.5 | 0.301 | 0.00646 | -0.049 | 46.64
0 | 0.363 | 0.00658 | -0.05 | 55.203
0.5 | 0.423 | 0.00662 | -0.051 | 63.958
1 | 0.483 | 0.00653 | -0.052 | 74.085
1.5 | 0.544 | 0.00528 | -0.053 | 103.025
2 | 0.604 | 0.00517 | -0.054 | 116.766
2.5 | 0.663 | 0.00536 | -0.055 | 123.841
3 | 0.723 | 0.00612 | -0.056 | 118.137
3.5 | 0.782 | 0.0064 | -0.057 | 122.181
4 | 0.84 | 0.00663 | -0.058 | 126.723
4.5 | 0.899 | 0.00695 | -0.058 | 129.315
5 | 0.956 | 0.00729 | -0.059 | 131.073
5.5 | 1.011 | 0.00776 | -0.06 | 130.225
6 | 1.064 | 0.00902 | -0.061 | 118.022
6.5 | 1.116 | 0.00949 | -0.062 | 117.618
7 | 1.167 | 0.0099 | -0.063 | 117.806
7.5 | 1.215 | 0.01033 | -0.064 | 117.661
8 | 1.261 | 0.0107 | -0.065 | 117.804
8.5 | 1.304 | 0.01122 | -0.066 | 116.173
9 | 1.343 | 0.01176 | -0.067 | 114.15
9.5 | 1.376 | 0.01237 | -0.068 | 111.18
10 | 1.404 | 0.013 | -0.068 | 108.014
10.5 | 1.427 | 0.0137 | -0.069 | 104.193
11 | 1.445 | 0.01438 | -0.07 | 100.439
11.5 | 1.451 | 0.0152 | -0.071 | 95.454
12 | 1.45 | 0.01602 | -0.072 | 90.477
12.5 | 1.441 | 0.0171 | -0.073 | 84.247
13 | 1.425 | 0.01817 | -0.074 | 78.432
13.5 | 1.402 | 0.01938 | -0.074 | 72.339
14 | 1.373 | 0.02071 | -0.075 | 66.294
14.5 | 1.339 | 0.02204 | -0.076 | 60.764
15 | 1.299 | 0.02373 | -0.077 | 54.755
15.5 | 1.256 | 0.02534 | -0.077 | 49.56
16 | 1.208 | 0.02786 | -0.078 | 43.36
16.5 | 1.158 | 0.03022 | -0.078 | 38.323

## 132. Re 16M Mach 0.10 (2)
BIGFOIL.COM POLAR EXPORT
NACA66-614 a=0.0
NACA66-614 a=0.0 |  |  |  | Cl Max: | 1.7805 | at alpha= | 20 | deg
XFOIL ncrit=9 |  |  |  | L/D Max: | 154.079 | at alpha= | 3.5 | deg
Re: | 16000000 |  |  | Cd Min: | 0.05274 | at alpha= | 20 | deg
Mach: | 0.1 |  |  | Cl=0 at alpha= | -3.1707 | deg
|  |  |  | @ Cl=0.1, Cd= | 0.0048088
|  |  |  | @ Cl=0.4, Cd= | 0.0051306
|  |  |  | @ Cl=0.6, Cd= | 0.0041474
alpha (deg) | Cl | Cd | Cm | Cl/Cd
-18 | -1.3376 | 0.02977 | -0.0877 | -44.9311
-17.5 | -1.3511 | 0.02624 | -0.0815 | -51.4901
-17 | -1.3519 | 0.02367 | -0.0751 | -57.1145
-16.5 | -1.3429 | 0.022 | -0.0685 | -61.0409
-16 | -1.3222 | 0.02022 | -0.0638 | -65.3907
-15.5 | -1.289 | 0.01875 | -0.0608 | -68.7467
-15 | -1.251 | 0.01748 | -0.0584 | -71.5675
-14.5 | -1.2066 | 0.01672 | -0.0568 | -72.1651
-14 | -1.1634 | 0.01559 | -0.055 | -74.6248
-13.5 | -1.1199 | 0.01427 | -0.0534 | -78.4793
-13 | -1.0711 | 0.01357 | -0.0524 | -78.9315
-12.5 | -1.0226 | 0.01265 | -0.0514 | -80.8379
-12 | -0.972 | 0.01194 | -0.0506 | -81.407
-11.5 | -0.9204 | 0.01128 | -0.05 | -81.5957
-11 | -0.8688 | 0.01056 | -0.0495 | -82.2727
-10.5 | -0.8154 | 0.01007 | -0.0492 | -80.9732
-10 | -0.7622 | 0.00948 | -0.0489 | -80.4008
-9.5 | -0.7083 | 0.00896 | -0.0487 | -79.0513
-9 | -0.6539 | 0.00847 | -0.0486 | -77.2019
-8.5 | -0.5997 | 0.00799 | -0.0485 | -75.0563
-8 | -0.5447 | 0.00761 | -0.0485 | -71.5769
-7.5 | -0.4899 | 0.00716 | -0.0484 | -68.4218
-7 | -0.4347 | 0.00677 | -0.0485 | -64.2097
-6.5 | -0.3796 | 0.00636 | -0.0485 | -59.6855
-6 | -0.3233 | 0.0061 | -0.0488 | -53
-5.5 | -0.2666 | 0.00588 | -0.0492 | -45.3401
-5 | -0.2105 | 0.00556 | -0.0495 | -37.8597
-4.5 | -0.1542 | 0.00527 | -0.0499 | -29.26
-4 | -0.0963 | 0.00514 | -0.0505 | -18.7354
-3.5 | -0.0384 | 0.005 | -0.0512 | -7.68
-3 | 0.0199 | 0.00488 | -0.052 | 4.0779
-2.5 | 0.0782 | 0.00482 | -0.0528 | 16.2241
-2 | 0.1364 | 0.00479 | -0.0537 | 28.476
-1.5 | 0.1935 | 0.00481 | -0.0543 | 40.2287
-1 | 0.2502 | 0.0049 | -0.0549 | 51.0612
-0.5 | 0.3072 | 0.00498 | -0.0556 | 61.6867
0 | 0.3641 | 0.00508 | -0.0563 | 71.6732
0.5 | 0.4209 | 0.00516 | -0.0569 | 81.5698
1 | 0.4778 | 0.00523 | -0.0576 | 91.3576
1.5 | 0.5337 | 0.00528 | -0.0582 | 101.0795
2 | 0.5803 | 0.00408 | -0.0575 | 142.2304
2.5 | 0.6358 | 0.00427 | -0.058 | 148.8993
3 | 0.6904 | 0.00455 | -0.0584 | 151.7363
3.5 | 0.7442 | 0.00483 | -0.0586 | 154.0787
4 | 0.7945 | 0.00531 | -0.0581 | 149.6234
4.5 | 0.844 | 0.00576 | -0.0576 | 146.5278
5 | 0.8897 | 0.00635 | -0.0563 | 140.1102
5.5 | 0.9359 | 0.00684 | -0.0551 | 136.8275
6 | 0.9797 | 0.00737 | -0.0534 | 132.9308
6.5 | 1.0194 | 0.00796 | -0.051 | 128.0653
7 | 1.0517 | 0.00844 | -0.0469 | 124.609
7.5 | 1.0848 | 0.00889 | -0.0431 | 122.0247
8 | 1.1225 | 0.00931 | -0.0405 | 120.5693
8.5 | 1.1594 | 0.00984 | -0.0378 | 117.8252
9 | 1.1971 | 0.01036 | -0.0355 | 115.5502
9.5 | 1.2333 | 0.01098 | -0.0329 | 112.3224
10 | 1.2706 | 0.0116 | -0.0308 | 109.5345
10.5 | 1.3054 | 0.01232 | -0.0283 | 105.9578
11 | 1.3401 | 0.01309 | -0.0259 | 102.3759
11.5 | 1.3742 | 0.01388 | -0.0236 | 99.0058
12 | 1.4057 | 0.01476 | -0.0209 | 95.2371
12.5 | 1.4448 | 0.01574 | -0.0202 | 91.7916
13 | 1.4985 | 0.01688 | -0.0227 | 88.7737
13.5 | 1.544 | 0.01824 | -0.0238 | 84.6491
14 | 1.5744 | 0.01971 | -0.0221 | 79.8782
14.5 | 1.6038 | 0.02124 | -0.0203 | 75.5085
15 | 1.6313 | 0.02296 | -0.0185 | 71.0497
15.5 | 1.6573 | 0.02482 | -0.0168 | 66.7728
16 | 1.6811 | 0.02689 | -0.0149 | 62.5177
16.5 | 1.7035 | 0.0291 | -0.0131 | 58.5395
17 | 1.7233 | 0.03154 | -0.0113 | 54.6386
17.5 | 1.74 | 0.03433 | -0.0095 | 50.6845
18 | 1.7507 | 0.03763 | -0.0074 | 46.524
18.5 | 1.7629 | 0.04092 | -0.0058 | 43.0816
19 | 1.7738 | 0.04442 | -0.0043 | 39.9325
19.5 | 1.773 | 0.04891 | -0.0023 | 36.2503
20 | 1.7805 | 0.05274 | -0.001 | 33.76

## 133. Re 16M Mach 0.25 (1)
BIGFOIL.COM POLAR EXPORT
NACA66-614 a=0.0
NACA66-614 a=0.0 |  |  |  | Cl Max: | 1.428 | at alpha= | 11 | deg
JavaFoil+Calcfoil stall+Eppler ext transition |  |  |  | L/D Max: | 129.698 | at alpha= | 5 | deg
Re: | 16000000 |  |  | Cd Min: | 0.00493 | at alpha= | 2 | deg
Mach: | 0.25 |  |  | Cl=0 at alpha= | -2.9677 | deg
|  |  |  | @ Cl=0.1, Cd= | 0.00636
|  |  |  | @ Cl=0.4, Cd= | 0.0066779
|  |  |  | @ Cl=0.6, Cd= | 0.0049736
alpha (deg) | Cl | Cd | Cm | Cl/Cd
-14 | -0.065 | 0.10258 | -0.012 | -0.634
-13.5 | -0.15 | 0.09503 | -0.013 | -1.582
-13 | -0.208 | 0.09051 | -0.013 | -2.302
-12.5 | -0.254 | 0.08507 | -0.014 | -2.991
-12 | -0.294 | 0.0816 | -0.014 | -3.604
-11.5 | -0.328 | 0.07525 | -0.015 | -4.363
-11 | -0.357 | 0.07037 | -0.015 | -5.074
-10.5 | -0.38 | 0.06532 | -0.016 | -5.811
-10 | -0.396 | 0.06185 | -0.016 | -6.396
-9.5 | -0.405 | 0.05787 | -0.017 | -6.994
-9 | -0.407 | 0.05404 | -0.017 | -7.529
-8.5 | -0.401 | 0.05131 | -0.018 | -7.82
-8 | -0.389 | 0.04752 | -0.019 | -8.188
-7.5 | -0.37 | 0.04454 | -0.019 | -8.307
-7 | -0.345 | 0.04203 | -0.02 | -8.2
-6.5 | -0.315 | 0.03882 | -0.022 | -8.104
-6 | -0.344 | 0.00683 | -0.04 | -50.344
-5.5 | -0.294 | 0.0068 | -0.041 | -43.303
-5 | -0.241 | 0.0065 | -0.042 | -37.119
-4.5 | -0.185 | 0.00639 | -0.043 | -28.949
-4 | -0.126 | 0.00634 | -0.044 | -19.885
-3.5 | -0.066 | 0.00637 | -0.045 | -10.305
-3 | -0.004 | 0.00634 | -0.046 | -0.634
-2.5 | 0.058 | 0.00634 | -0.047 | 9.168
-2 | 0.121 | 0.00637 | -0.048 | 18.945
-1.5 | 0.183 | 0.00639 | -0.049 | 28.679
-1 | 0.246 | 0.00645 | -0.049 | 38.196
-0.5 | 0.309 | 0.00656 | -0.05 | 47.182
0 | 0.373 | 0.00663 | -0.051 | 56.274
0.5 | 0.435 | 0.00674 | -0.052 | 64.502
1 | 0.496 | 0.00664 | -0.053 | 74.742
1.5 | 0.558 | 0.00507 | -0.054 | 109.976
2 | 0.619 | 0.00493 | -0.055 | 125.659
2.5 | 0.681 | 0.00599 | -0.056 | 113.532
3 | 0.741 | 0.00629 | -0.057 | 117.81
3.5 | 0.802 | 0.00656 | -0.058 | 122.169
4 | 0.862 | 0.00684 | -0.059 | 125.909
4.5 | 0.922 | 0.00718 | -0.06 | 128.415
5 | 0.979 | 0.00755 | -0.061 | 129.698
5.5 | 1.036 | 0.0081 | -0.062 | 127.945
6 | 1.09 | 0.0094 | -0.063 | 116
6.5 | 1.142 | 0.00991 | -0.064 | 115.236
7 | 1.193 | 0.01037 | -0.065 | 115.024
7.5 | 1.241 | 0.01075 | -0.066 | 115.42
8 | 1.285 | 0.01129 | -0.066 | 113.829
8.5 | 1.326 | 0.01189 | -0.067 | 111.537
9 | 1.362 | 0.01253 | -0.068 | 108.674
9.5 | 1.389 | 0.01319 | -0.069 | 105.344
10 | 1.41 | 0.01389 | -0.07 | 101.505
10.5 | 1.423 | 0.01479 | -0.071 | 96.182
11 | 1.428 | 0.01564 | -0.072 | 91.253
11.5 | 1.415 | 0.01671 | -0.073 | 84.665
12 | 1.39 | 0.01787 | -0.074 | 77.783
12.5 | 1.353 | 0.01917 | -0.074 | 70.561
13 | 1.304 | 0.02067 | -0.075 | 63.079
13.5 | 1.244 | 0.02219 | -0.076 | 56.061
14 | 1.17 | 0.02501 | -0.076 | 46.788
14.5 | 1.09 | 0.02662 | -0.077 | 40.957
15 | 0.996 | 0.03082 | -0.077 | 32.33
15.5 | 0.896 | 0.03527 | -0.077 | 25.415
16 | 0.771 | 0.05175 | -0.074 | 14.896

## 134. Re 16M Mach 0.25 (2)
BIGFOIL.COM POLAR EXPORT
NACA66-614 a=0.0
NACA66-614 a=0.0 |  |  |  | Cl Max: | 1.7323 | at alpha= | 18 | deg
XFOIL ncrit=9 |  |  |  | L/D Max: | 157.418 | at alpha= | 3.5 | deg
Re: | 16000000 |  |  | Cd Min: | 0.13368 | at alpha= | -15.5 | deg
Mach: | 0.25 |  |  | Cl=0 at alpha= | -3.1829 | deg
|  |  |  | @ Cl=0.1, Cd= | 0.0048667
|  |  |  | @ Cl=0.4, Cd= | 0.0051168
|  |  |  | @ Cl=0.6, Cd= | 0.0041107
alpha (deg) | Cl | Cd | Cm | Cl/Cd
-15.5 | -0.4516 | 0.13368 | -0.0452 | -3.3782
-15 | -0.4417 | 0.12608 | -0.0497 | -3.5033
-14.5 | -0.3908 | 0.1282 | -0.0498 | -3.0484
-14 | -0.397 | 0.11695 | -0.0557 | -3.3946
-13.5 | -0.4564 | 0.09589 | -0.0671 | -4.7596
-13 | -0.4403 | 0.09071 | -0.0702 | -4.8539
-12.5 | -0.4802 | 0.07592 | -0.0796 | -6.3251
-12 | -0.5444 | 0.06054 | -0.0913 | -8.9924
-11.5 | -0.5982 | 0.05307 | -0.0887 | -11.2719
-11 | -0.743 | 0.03531 | -0.0742 | -21.0422
-10.5 | -0.8192 | 0.01735 | -0.0622 | -47.2161
-10 | -0.7885 | 0.01244 | -0.0586 | -63.3842
-9.5 | -0.7348 | 0.01102 | -0.0572 | -66.6788
-9 | -0.6786 | 0.00999 | -0.0561 | -67.9279
-8.5 | -0.6222 | 0.00905 | -0.0551 | -68.7514
-8 | -0.5645 | 0.00841 | -0.0544 | -67.1225
-7.5 | -0.5075 | 0.0077 | -0.0537 | -65.9091
-7 | -0.45 | 0.00715 | -0.0531 | -62.9371
-6.5 | -0.3921 | 0.00669 | -0.0527 | -58.6099
-6 | -0.334 | 0.0063 | -0.0525 | -53.0159
-5.5 | -0.2752 | 0.00601 | -0.0524 | -45.7903
-5 | -0.2159 | 0.00574 | -0.0526 | -37.6132
-4.5 | -0.1586 | 0.00533 | -0.0525 | -29.7561
-4 | -0.0984 | 0.00519 | -0.053 | -18.9595
-3.5 | -0.0383 | 0.00504 | -0.0535 | -7.5992
-3 | 0.0221 | 0.00491 | -0.0542 | 4.501
-1.5 | 0.2019 | 0.00481 | -0.0564 | 41.9751
-1 | 0.2603 | 0.00491 | -0.0569 | 53.0143
-0.5 | 0.3189 | 0.00499 | -0.0576 | 63.9078
0 | 0.3775 | 0.00509 | -0.0582 | 74.165
0.5 | 0.4362 | 0.00516 | -0.0589 | 84.5349
1 | 0.4946 | 0.00525 | -0.0596 | 94.2095
2 | 0.5998 | 0.00411 | -0.0593 | 145.9367
2.5 | 0.6572 | 0.0043 | -0.0598 | 152.8372
3 | 0.7128 | 0.0046 | -0.0599 | 154.9565
3.5 | 0.7682 | 0.00488 | -0.06 | 157.418
4 | 0.8188 | 0.00539 | -0.0592 | 151.9109
4.5 | 0.8683 | 0.00587 | -0.0582 | 147.9216
5.5 | 0.9574 | 0.00703 | -0.0541 | 136.1878
6 | 0.9983 | 0.00758 | -0.0514 | 131.7018
6.5 | 1.0209 | 0.0082 | -0.0448 | 124.5
7 | 1.0488 | 0.00893 | -0.0398 | 117.4468
7.5 | 1.0871 | 0.00949 | -0.0368 | 114.5522
8 | 1.127 | 0.01003 | -0.0342 | 112.3629
8.5 | 1.1661 | 0.01066 | -0.0315 | 109.3902
9 | 1.2042 | 0.01135 | -0.0288 | 106.0969
9.5 | 1.2425 | 0.01208 | -0.0262 | 102.856
10 | 1.2798 | 0.01289 | -0.0236 | 99.2863
11 | 1.3523 | 0.01469 | -0.0182 | 92.0558
11.5 | 1.3857 | 0.01572 | -0.0152 | 88.1489
12 | 1.4152 | 0.01685 | -0.0117 | 83.9881
12.5 | 1.477 | 0.01821 | -0.0151 | 81.1093
13.5 | 1.5663 | 0.02159 | -0.0157 | 72.5475
14 | 1.5972 | 0.02341 | -0.0135 | 68.2273
14.5 | 1.6212 | 0.02569 | -0.0108 | 63.1063
15 | 1.6467 | 0.02799 | -0.0084 | 58.8317
15.5 | 1.671 | 0.03046 | -0.0062 | 54.8588
16 | 1.6864 | 0.03365 | -0.0035 | 50.1159
16.5 | 1.7032 | 0.03683 | -0.0011 | 46.2449
17 | 1.7162 | 0.04043 | 0.0012 | 42.4487
17.5 | 1.7264 | 0.04439 | 0.0033 | 38.8916
18 | 1.7323 | 0.04873 | 0.0054 | 35.5489
18.5 | 1.7321 | 0.05373 | 0.0073 | 32.2371
19.5 | 1.6959 | 0.06553 | 0.0135 | 25.8797
20 | 1.6907 | 0.07239 | 0.0127 | 23.3554

## 135. Re 16M Mach 0.50 (1)
BIGFOIL.COM POLAR EXPORT
NACA66-614 a=0.0
NACA66-614 a=0.0 |  |  |  | Cl Max: | 1.349 | at alpha= | 8 | deg
JavaFoil+Calcfoil stall+Eppler ext transition |  |  |  | L/D Max: | 122.778 | at alpha= | 4.5 | deg
Re: | 16000000 |  |  | Cd Min: | 0.00626 | at alpha= | -0.5 | deg
Mach: | 0.5 |  |  | Cl=0 at alpha= | -2.971 | deg
|  |  |  | @ Cl=0.1, Cd= | 0.0067049
|  |  |  | @ Cl=0.4, Cd= | 0.0067765
|  |  |  | @ Cl=0.6, Cd= | 0.0073885
alpha (deg) | Cl | Cd | Cm | Cl/Cd
-20 | -0.95 | 0.16423 | -0.012 | -5.785
-19.5 | -0.923 | 0.15003 | -0.012 | -6.152
-19 | -0.896 | 0.1419 | -0.013 | -6.313
-18.5 | -0.869 | 0.13435 | -0.013 | -6.466
-18 | -0.842 | 0.12765 | -0.014 | -6.597
-17.5 | -0.814 | 0.12161 | -0.014 | -6.695
-17 | -0.787 | 0.11351 | -0.015 | -6.934
-16.5 | -0.762 | 0.1053 | -0.016 | -7.232
-16 | -0.736 | 0.09686 | -0.017 | -7.602
-15.5 | -0.718 | 0.08249 | -0.019 | -8.703
-15 | -0.691 | 0.07686 | -0.02 | -8.996
-14.5 | -0.644 | 0.10074 | -0.015 | -6.395
-14 | -0.617 | 0.09314 | -0.016 | -6.621
-13.5 | -0.59 | 0.08531 | -0.017 | -6.918
-13 | -0.564 | 0.0778 | -0.018 | -7.252
-12.5 | -0.537 | 0.07214 | -0.019 | -7.445
-12 | -0.513 | 0.06452 | -0.021 | -7.945
-11.5 | -0.574 | 0.01152 | -0.033 | -49.857
-11 | -0.55 | 0.00951 | -0.035 | -57.879
-10.5 | -0.519 | 0.00782 | -0.036 | -66.382
-10 | -0.393 | 0.06115 | -0.019 | -6.433
-9.5 | -0.365 | 0.06195 | -0.018 | -5.886
-9 | -0.337 | 0.0557 | -0.019 | -6.048
-8.5 | -0.309 | 0.05166 | -0.02 | -5.984
-8 | -0.282 | 0.04784 | -0.021 | -5.888
-7.5 | -0.255 | 0.04306 | -0.023 | -5.914
-7 | -0.279 | 0.00725 | -0.043 | -38.51
-6.5 | -0.197 | 0.04965 | -0.02 | -3.962
-6 | -0.169 | 0.04301 | -0.021 | -3.93
-5.5 | -0.195 | 0.03881 | -0.022 | -5.032
-5 | -0.195 | 0.03644 | -0.023 | -5.361
-4.5 | -0.159 | 0.03362 | -0.025 | -4.717
-4 | -0.137 | 0.00679 | -0.049 | -20.226
-3.5 | -0.072 | 0.00665 | -0.05 | -10.871
-3 | -0.004 | 0.00664 | -0.051 | -0.67
-2.5 | 0.065 | 0.00671 | -0.052 | 9.617
-2 | 0.134 | 0.0067 | -0.053 | 20.049
-1.5 | 0.204 | 0.00677 | -0.054 | 30.217
-1 | 0.275 | 0.00695 | -0.055 | 39.541
-0.5 | 0.346 | 0.00626 | -0.056 | 55.199
0 | 0.415 | 0.00692 | -0.057 | 59.991
0.5 | 0.483 | 0.00709 | -0.058 | 68.012
1 | 0.551 | 0.00723 | -0.059 | 76.234
1.5 | 0.619 | 0.00745 | -0.06 | 83.079
2 | 0.687 | 0.0064 | -0.061 | 107.393
2.5 | 0.755 | 0.00673 | -0.062 | 112.211
3 | 0.822 | 0.00709 | -0.063 | 115.948
3.5 | 0.888 | 0.00749 | -0.065 | 118.679
4 | 0.955 | 0.00786 | -0.066 | 121.522
4.5 | 1.021 | 0.00831 | -0.067 | 122.778
5 | 1.083 | 0.00892 | -0.068 | 121.435
5.5 | 1.143 | 0.00972 | -0.069 | 117.536
6 | 1.199 | 0.01138 | -0.07 | 105.365
6.5 | 1.25 | 0.01208 | -0.071 | 103.448
7 | 1.294 | 0.01281 | -0.072 | 101.045
7.5 | 1.329 | 0.01363 | -0.073 | 97.503
8 | 1.349 | 0.01471 | -0.074 | 91.692
8.5 | 1.346 | 0.01586 | -0.075 | 84.91
9 | 1.288 | 0.0174 | -0.076 | 74.048
9.5 | 0.817 | 0.02049 | -0.076 | 39.9
10 | 0.849 | 0.02111 | -0.077 | 40.199
10.5 | 0.881 | 0.02084 | -0.078 | 42.241
11 | 0.909 | 0.02287 | -0.079 | 39.77
11.5 | 0.937 | 0.02563 | -0.08 | 36.562
12 | 0.954 | 0.03165 | -0.08 | 30.141
12.5 | 0.996 | 0.02798 | -0.082 | 35.617
13 | 1.021 | 0.03204 | -0.082 | 31.862

## 136. Re 16M Mach 0.50 (2)
BIGFOIL.COM POLAR EXPORT
NACA66-614 a=0.0
NACA66-614 a=0.0 |  |  |  | Cl Max: | 1.4804 | at alpha= | 12 | deg
XFOIL ncrit=9 |  |  |  | L/D Max: | 166.948 | at alpha= | 3 | deg
Re: | 16000000 |  |  | Cd Min: | 0.24208 | at alpha= | -20 | deg
Mach: | 0.5 |  |  | Cl=0 at alpha= | -3.2443 | deg
|  |  |  | @ Cl=0.1, Cd= | 0.0049765
|  |  |  | @ Cl=0.4, Cd= | 0.0050904
|  |  |  | @ Cl=0.6, Cd= | 0.0054752
alpha (deg) | Cl | Cd | Cm | Cl/Cd
-20 | -0.5462 | 0.24208 | 0.0042 | -2.2563
-19.5 | -0.5245 | 0.23415 | -0.0008 | -2.24
-19 | -0.5008 | 0.22659 | -0.0057 | -2.2102
-18.5 | -0.4792 | 0.21863 | -0.0107 | -2.1918
-18 | -0.4575 | 0.21066 | -0.0156 | -2.1717
-17.5 | -0.437 | 0.2022 | -0.0204 | -2.1612
-16 | -0.3756 | 0.17731 | -0.0347 | -2.1183
-15.5 | -0.3521 | 0.17078 | -0.0391 | -2.0617
-15 | -0.3293 | 0.16408 | -0.0436 | -2.0069
-14.5 | -0.3129 | 0.15491 | -0.0483 | -2.0199
-14 | -0.2926 | 0.14756 | -0.0527 | -1.9829
-13.5 | -0.2723 | 0.1404 | -0.0571 | -1.9395
-13 | -0.2589 | 0.13137 | -0.0618 | -1.9708
-12.5 | -0.2496 | 0.12188 | -0.0666 | -2.0479
-12 | -0.2461 | 0.11172 | -0.0718 | -2.2028
-11.5 | -0.2356 | 0.10361 | -0.0763 | -2.2739
-11 | -0.2348 | 0.09409 | -0.0815 | -2.4955
-10.5 | -0.2235 | 0.08703 | -0.0856 | -2.5681
-10 | -0.2129 | 0.08011 | -0.0895 | -2.6576
-9.5 | -0.2345 | 0.06875 | -0.0964 | -3.4109
-9 | -0.2424 | 0.0601 | -0.1037 | -4.0333
-8.5 | -0.2781 | 0.0519 | -0.1064 | -5.3584
-8 | -0.3063 | 0.04727 | -0.1006 | -6.4798
-7.5 | -0.3263 | 0.04038 | -0.0959 | -8.0807
-7 | -0.3314 | 0.03343 | -0.0906 | -9.9133
-6.5 | -0.3297 | 0.0259 | -0.0842 | -12.7297
-6 | -0.3242 | 0.01742 | -0.0769 | -18.6108
-5.5 | -0.3007 | 0.00833 | -0.072 | -36.0984
-5 | -0.2396 | 0.00656 | -0.0689 | -36.5244
-4.5 | -0.1717 | 0.00601 | -0.0671 | -28.5691
-4 | -0.1032 | 0.00565 | -0.0659 | -18.2655
-3.5 | -0.0358 | 0.00527 | -0.065 | -6.7932
-3 | 0.0342 | 0.00509 | -0.065 | 6.7191
-2.5 | 0.1038 | 0.00497 | -0.0652 | 20.8853
-2 | 0.1733 | 0.00488 | -0.0657 | 35.5123
-1.5 | 0.2416 | 0.00487 | -0.0662 | 49.6099
-1 | 0.3073 | 0.00496 | -0.0664 | 61.9556
-0.5 | 0.3733 | 0.00505 | -0.0668 | 73.9208
0 | 0.4393 | 0.00515 | -0.0672 | 85.301
0.5 | 0.5047 | 0.00529 | -0.0676 | 95.4064
1 | 0.5701 | 0.00541 | -0.068 | 105.3789
1.5 | 0.6343 | 0.00555 | -0.0682 | 114.2883
2 | 0.6842 | 0.00438 | -0.0663 | 156.21
2.5 | 0.7477 | 0.00457 | -0.0662 | 163.6105
3 | 0.8097 | 0.00485 | -0.0657 | 166.9485
3.5 | 0.8674 | 0.00522 | -0.0643 | 166.1686
4 | 0.9163 | 0.00574 | -0.0611 | 159.6341
4.5 | 0.9445 | 0.00634 | -0.0537 | 148.9748
5 | 0.9733 | 0.00709 | -0.0468 | 137.2779
5.5 | 0.9946 | 0.00826 | -0.0392 | 120.4116
6 | 1.0183 | 0.0096 | -0.0323 | 106.0729
6.5 | 1.0427 | 0.01108 | -0.0259 | 94.1065
7 | 1.071 | 0.01258 | -0.0202 | 85.1351
7.5 | 1.1121 | 0.01372 | -0.0163 | 81.0569
8 | 1.156 | 0.01484 | -0.0127 | 77.8976
8.5 | 1.2007 | 0.016 | -0.0092 | 75.0438
9 | 1.2429 | 0.01736 | -0.0053 | 71.5956
9.5 | 1.2862 | 0.01877 | -0.0015 | 68.5242
10 | 1.3269 | 0.02043 | 0.0025 | 64.9486
10.5 | 1.3659 | 0.02227 | 0.0068 | 61.3336
11 | 1.403 | 0.02433 | 0.0112 | 57.6654
11.5 | 1.4353 | 0.02661 | 0.0163 | 53.9384
12 | 1.4804 | 0.03145 | 0.0152 | 47.0715
13.5 | 1.4003 | 0.05688 | 0.0228 | 24.6185
14 | 1.3579 | 0.06522 | 0.0266 | 20.8203
14.5 | 1.316 | 0.075 | 0.0274 | 17.5467
15 | 1.2789 | 0.0868 | 0.0238 | 14.7339
15.5 | 1.2426 | 0.09981 | 0.0178 | 12.4497
16 | 1.2086 | 0.11354 | 0.0102 | 10.6447
16.5 | 1.1821 | 0.12707 | 0.002 | 9.3027
17 | 1.1594 | 0.14056 | -0.0066 | 8.2484

## 137. Re 18M Mach 0.00 (1)
BIGFOIL.COM POLAR EXPORT
NACA66-614 a=0.0
NACA66-614 a=0.0 |  |  |  | Cl Max: | 1.457 | at alpha= | 12 | deg
JavaFoil+Calcfoil stall+Eppler ext transition |  |  |  | L/D Max: | 140.15 | at alpha= | 3 | deg
Re: | 18000000 |  |  | Cd Min: | 0.00513 | at alpha= | 3 | deg
Mach: | 0 |  |  | Cl=0 at alpha= | -2.9667 | deg
|  |  |  | @ Cl=0.1, Cd= | 0.0062905
|  |  |  | @ Cl=0.4, Cd= | 0.0065625
|  |  |  | @ Cl=0.6, Cd= | 0.0051517
alpha (deg) | Cl | Cd | Cm | Cl/Cd
-16.5 | -0.401 | 0.11985 | -0.011 | -3.348
-16 | -0.415 | 0.11481 | -0.011 | -3.618
-15.5 | -0.429 | 0.10937 | -0.012 | -3.923
-15 | -0.442 | 0.10516 | -0.012 | -4.205
-14.5 | -0.455 | 0.09899 | -0.012 | -4.593
-14 | -0.466 | 0.09424 | -0.013 | -4.947
-13.5 | -0.477 | 0.08755 | -0.013 | -5.444
-13 | -0.485 | 0.08377 | -0.013 | -5.789
-12.5 | -0.492 | 0.07936 | -0.014 | -6.194
-12 | -0.496 | 0.07376 | -0.014 | -6.726
-11.5 | -0.497 | 0.07093 | -0.015 | -7.012
-11 | -0.496 | 0.06574 | -0.016 | -7.551
-10.5 | -0.492 | 0.06242 | -0.016 | -7.875
-10 | -0.483 | 0.05833 | -0.017 | -8.287
-9.5 | -0.471 | 0.05513 | -0.017 | -8.542
-9 | -0.455 | 0.05156 | -0.018 | -8.823
-8.5 | -0.434 | 0.04894 | -0.018 | -8.871
-8 | -0.411 | 0.04452 | -0.02 | -9.242
-7.5 | -0.383 | 0.04203 | -0.021 | -9.117
-7 | -0.432 | 0.00689 | -0.037 | -62.681
-6.5 | -0.388 | 0.00686 | -0.038 | -56.572
-6 | -0.34 | 0.00671 | -0.039 | -50.708
-5.5 | -0.29 | 0.00659 | -0.04 | -43.931
-5 | -0.236 | 0.00649 | -0.041 | -36.388
-4.5 | -0.18 | 0.00629 | -0.041 | -28.646
-4 | -0.123 | 0.00628 | -0.042 | -19.54
-3.5 | -0.064 | 0.00626 | -0.043 | -10.187
-3 | -0.004 | 0.00621 | -0.044 | -0.628
-2.5 | 0.056 | 0.00624 | -0.045 | 9.037
-2 | 0.117 | 0.00631 | -0.046 | 18.53
-1.5 | 0.178 | 0.00632 | -0.047 | 28.117
-1 | 0.239 | 0.00637 | -0.048 | 37.44
-0.5 | 0.3 | 0.00639 | -0.049 | 46.857
0 | 0.361 | 0.00653 | -0.05 | 55.362
0.5 | 0.421 | 0.00658 | -0.051 | 63.959
1 | 0.481 | 0.0065 | -0.052 | 74.033
1.5 | 0.541 | 0.00525 | -0.053 | 103.119
2 | 0.601 | 0.00515 | -0.054 | 116.708
2.5 | 0.66 | 0.00533 | -0.055 | 123.857
3 | 0.72 | 0.00513 | -0.055 | 140.15
3.5 | 0.778 | 0.0063 | -0.056 | 123.464
4 | 0.837 | 0.00656 | -0.057 | 127.482
4.5 | 0.895 | 0.00683 | -0.058 | 131.039
5 | 0.951 | 0.00724 | -0.059 | 131.395
5.5 | 1.007 | 0.0077 | -0.06 | 130.746
6 | 1.06 | 0.00878 | -0.061 | 120.777
6.5 | 1.112 | 0.00923 | -0.062 | 120.493
7 | 1.163 | 0.00963 | -0.063 | 120.72
7.5 | 1.211 | 0.01002 | -0.064 | 120.818
8 | 1.257 | 0.01038 | -0.065 | 121.074
8.5 | 1.3 | 0.01088 | -0.065 | 119.529
9 | 1.34 | 0.0114 | -0.066 | 117.569
9.5 | 1.374 | 0.01198 | -0.067 | 114.676
10 | 1.403 | 0.01257 | -0.068 | 111.621
10.5 | 1.427 | 0.01322 | -0.069 | 107.999
11 | 1.447 | 0.01395 | -0.07 | 103.693
11.5 | 1.455 | 0.01464 | -0.071 | 99.388
12 | 1.457 | 0.01542 | -0.072 | 94.503
12.5 | 1.452 | 0.01642 | -0.072 | 88.378
13 | 1.44 | 0.01742 | -0.073 | 82.637
13.5 | 1.422 | 0.01855 | -0.074 | 76.632
14 | 1.398 | 0.01979 | -0.075 | 70.637
14.5 | 1.369 | 0.02102 | -0.076 | 65.122
15 | 1.335 | 0.02253 | -0.076 | 59.252
15.5 | 1.297 | 0.02422 | -0.077 | 53.54
16 | 1.256 | 0.02601 | -0.078 | 48.274
16.5 | 1.211 | 0.02827 | -0.078 | 42.835
17 | 1.165 | 0.03076 | -0.079 | 37.863

## 138. Re 18M Mach 0.00 (2)
BIGFOIL.COM POLAR EXPORT
NACA66-614 a=0.0
NACA66-614 a=0.0 |  |  |  | Cl Max: | 1.8084 | at alpha= | 20 | deg
XFOIL ncrit=9 |  |  |  | L/D Max: | 152.016 | at alpha= | 3.5 | deg
Re: | 18000000 |  |  | Cd Min: | 0.04862 | at alpha= | 20 | deg
Mach: | 0 |  |  | Cl=0 at alpha= | -3.1612 | deg
|  |  |  | @ Cl=0.1, Cd= | 0.0047541
|  |  |  | @ Cl=0.4, Cd= | 0.0051224
|  |  |  | @ Cl=0.6, Cd= | 0.0041974
alpha (deg) | Cl | Cd | Cm | Cl/Cd
-20 | -1.47 | 0.03045 | -0.0885 | -48.2759
-19.5 | -1.4645 | 0.02798 | -0.0851 | -52.341
-19 | -1.4596 | 0.02558 | -0.081 | -57.0602
-18.5 | -1.4562 | 0.02318 | -0.076 | -62.8214
-18 | -1.4429 | 0.02147 | -0.0713 | -67.2054
-17.5 | -1.4236 | 0.02028 | -0.0667 | -70.1972
-17 | -1.4062 | 0.01912 | -0.0611 | -73.546
-16.5 | -1.3738 | 0.0181 | -0.0582 | -75.9006
-16 | -1.3374 | 0.017 | -0.0559 | -78.6706
-15.5 | -1.2974 | 0.01605 | -0.0541 | -80.8349
-14.5 | -1.2091 | 0.01455 | -0.0515 | -83.0997
-14 | -1.1634 | 0.01375 | -0.0504 | -84.6109
-13.5 | -1.1173 | 0.01284 | -0.0494 | -87.0171
-13 | -1.0681 | 0.01226 | -0.0487 | -87.1207
-12.5 | -1.0189 | 0.01155 | -0.0481 | -88.2165
-12 | -0.9682 | 0.01097 | -0.0477 | -88.2589
-11.5 | -0.9168 | 0.01043 | -0.0474 | -87.9003
-11 | -0.8652 | 0.00984 | -0.0471 | -87.9268
-10.5 | -0.8122 | 0.00941 | -0.047 | -86.3124
-10 | -0.7593 | 0.00891 | -0.0469 | -85.2189
-9.5 | -0.7057 | 0.00846 | -0.0469 | -83.4161
-9 | -0.6518 | 0.00805 | -0.0469 | -80.9689
-8.5 | -0.5978 | 0.00765 | -0.047 | -78.1438
-8 | -0.5431 | 0.0073 | -0.0471 | -74.3973
-7.5 | -0.4882 | 0.00694 | -0.0473 | -70.3458
-7 | -0.4331 | 0.0066 | -0.0475 | -65.6212
-6.5 | -0.3785 | 0.00621 | -0.0476 | -60.9501
-6 | -0.3225 | 0.00596 | -0.048 | -54.1107
-5.5 | -0.266 | 0.00573 | -0.0485 | -46.4223
-5 | -0.21 | 0.00545 | -0.0489 | -38.5321
-4.5 | -0.1543 | 0.00516 | -0.0492 | -29.9031
-4 | -0.0967 | 0.00504 | -0.05 | -19.1865
-3.5 | -0.0391 | 0.00489 | -0.0507 | -7.9959
-3 | 0.0186 | 0.00481 | -0.0515 | 3.8669
-2.5 | 0.0765 | 0.00475 | -0.0523 | 16.1053
-2 | 0.134 | 0.00476 | -0.0531 | 28.1513
-1.5 | 0.1906 | 0.00485 | -0.0537 | 39.299
-1 | 0.2473 | 0.0049 | -0.0544 | 50.4694
-0.5 | 0.3041 | 0.00497 | -0.0551 | 61.1871
0 | 0.3609 | 0.00506 | -0.0558 | 71.3241
0.5 | 0.4173 | 0.00515 | -0.0564 | 81.0291
2 | 0.5764 | 0.00412 | -0.0571 | 139.9029
2.5 | 0.6313 | 0.0043 | -0.0576 | 146.814
3 | 0.6859 | 0.00454 | -0.058 | 151.0793
3.5 | 0.7388 | 0.00486 | -0.0581 | 152.0165
4 | 0.7897 | 0.0053 | -0.0579 | 149
4.5 | 0.8394 | 0.00574 | -0.0574 | 146.2369
5 | 0.8851 | 0.00632 | -0.0562 | 140.0475
5.5 | 0.9329 | 0.00676 | -0.0554 | 138.003
6.5 | 1.0187 | 0.00783 | -0.0519 | 130.1022
7 | 1.061 | 0.00827 | -0.0501 | 128.295
7.5 | 1.0931 | 0.00862 | -0.046 | 126.8097
8 | 1.1282 | 0.00904 | -0.0429 | 124.8009
8.5 | 1.1652 | 0.00949 | -0.0402 | 122.7819
9 | 1.2019 | 0.01 | -0.0378 | 120.19
9.5 | 1.2386 | 0.01056 | -0.0354 | 117.2917
10 | 1.2751 | 0.01114 | -0.0331 | 114.4614
10.5 | 1.3098 | 0.01183 | -0.0307 | 110.7185
11 | 1.3454 | 0.01252 | -0.0285 | 107.4601
11.5 | 1.3801 | 0.01325 | -0.0263 | 104.1585
12 | 1.4117 | 0.01411 | -0.0238 | 100.0496
12.5 | 1.4407 | 0.01503 | -0.0209 | 95.855
13 | 1.4925 | 0.01598 | -0.0231 | 93.398
14 | 1.5812 | 0.01861 | -0.0252 | 84.9651
14.5 | 1.611 | 0.02005 | -0.0236 | 80.3491
15 | 1.6381 | 0.02168 | -0.0218 | 75.5581
15.5 | 1.6653 | 0.02339 | -0.0202 | 71.1971
16 | 1.6902 | 0.02523 | -0.0184 | 66.9917
16.5 | 1.7145 | 0.0272 | -0.0168 | 63.0331
17 | 1.7351 | 0.02946 | -0.015 | 58.8968
17.5 | 1.7538 | 0.03194 | -0.0133 | 54.9092
18 | 1.7665 | 0.03499 | -0.0114 | 50.4859
18.5 | 1.7803 | 0.03796 | -0.0097 | 46.8994
19 | 1.7938 | 0.04111 | -0.0083 | 43.6342
19.5 | 1.7989 | 0.04499 | -0.0066 | 39.9844
20 | 1.8084 | 0.04862 | -0.0055 | 37.1946

## 139. Re 18M Mach 0.10 (1)
BIGFOIL.COM POLAR EXPORT
NACA66-614 a=0.0
NACA66-614 a=0.0 |  |  |  | Cl Max: | 1.452 | at alpha= | 11.5 | deg
JavaFoil+Calcfoil stall+Eppler ext transition |  |  |  | L/D Max: | 131.211 | at alpha= | 5 | deg
Re: | 18000000 |  |  | Cd Min: | 0.00515 | at alpha= | 2 | deg
Mach: | 0.1 |  |  | Cl=0 at alpha= | -2.9672 | deg
|  |  |  | @ Cl=0.1, Cd= | 0.0062957
|  |  |  | @ Cl=0.4, Cd= | 0.0065655
|  |  |  | @ Cl=0.6, Cd= | 0.00516
alpha (deg) | Cl | Cd | Cm | Cl/Cd
-16 | -0.372 | 0.1166 | -0.011 | -3.194
-15.5 | -0.388 | 0.11263 | -0.012 | -3.449
-15 | -0.404 | 0.10529 | -0.012 | -3.84
-14.5 | -0.42 | 0.10015 | -0.012 | -4.19
-14 | -0.434 | 0.09511 | -0.013 | -4.564
-13.5 | -0.447 | 0.08863 | -0.013 | -5.048
-13 | -0.459 | 0.08543 | -0.013 | -5.372
-12.5 | -0.469 | 0.08047 | -0.014 | -5.823
-12 | -0.476 | 0.07436 | -0.014 | -6.405
-11.5 | -0.48 | 0.07103 | -0.015 | -6.764
-11 | -0.482 | 0.06646 | -0.015 | -7.254
-10.5 | -0.48 | 0.06286 | -0.016 | -7.638
-10 | -0.474 | 0.05844 | -0.017 | -8.119
-9.5 | -0.464 | 0.05543 | -0.017 | -8.375
-9 | -0.45 | 0.05168 | -0.018 | -8.707
-8.5 | -0.431 | 0.04925 | -0.018 | -8.748
-8 | -0.409 | 0.04519 | -0.02 | -9.048
-7.5 | -0.382 | 0.0427 | -0.02 | -8.936
-7 | -0.432 | 0.00695 | -0.037 | -62.051
-6.5 | -0.388 | 0.00684 | -0.038 | -56.797
-6 | -0.341 | 0.0068 | -0.039 | -50.179
-5.5 | -0.29 | 0.00661 | -0.04 | -43.929
-5 | -0.237 | 0.00635 | -0.041 | -37.31
-4.5 | -0.181 | 0.00626 | -0.042 | -28.909
-4 | -0.123 | 0.00628 | -0.043 | -19.621
-3.5 | -0.064 | 0.00626 | -0.043 | -10.222
-3 | -0.004 | 0.00623 | -0.044 | -0.629
-2.5 | 0.057 | 0.00631 | -0.045 | 8.972
-2 | 0.117 | 0.00629 | -0.046 | 18.689
-1.5 | 0.179 | 0.00634 | -0.047 | 28.159
-1 | 0.24 | 0.00635 | -0.048 | 37.782
-0.5 | 0.301 | 0.00642 | -0.049 | 46.865
0 | 0.363 | 0.00651 | -0.05 | 55.833
0.5 | 0.423 | 0.0066 | -0.051 | 64.069
1 | 0.483 | 0.0065 | -0.052 | 74.405
1.5 | 0.544 | 0.0053 | -0.053 | 102.519
2 | 0.604 | 0.00515 | -0.054 | 117.178
2.5 | 0.664 | 0.00536 | -0.055 | 123.732
3 | 0.723 | 0.0061 | -0.056 | 118.442
3.5 | 0.782 | 0.00633 | -0.057 | 123.495
4 | 0.841 | 0.0066 | -0.058 | 127.481
4.5 | 0.899 | 0.00688 | -0.059 | 130.734
5 | 0.956 | 0.00728 | -0.059 | 131.211
5.5 | 1.011 | 0.00775 | -0.06 | 130.522
6 | 1.065 | 0.00885 | -0.061 | 120.353
6.5 | 1.117 | 0.00931 | -0.062 | 120.02
7 | 1.167 | 0.0097 | -0.063 | 120.356
7.5 | 1.216 | 0.01012 | -0.064 | 120.196
8 | 1.262 | 0.01047 | -0.065 | 120.512
8.5 | 1.305 | 0.01099 | -0.066 | 118.735
9 | 1.344 | 0.01151 | -0.067 | 116.698
9.5 | 1.377 | 0.01211 | -0.068 | 113.684
10 | 1.405 | 0.01272 | -0.068 | 110.492
10.5 | 1.428 | 0.01341 | -0.069 | 106.537
11 | 1.446 | 0.01414 | -0.07 | 102.269
11.5 | 1.452 | 0.01485 | -0.071 | 97.741
12 | 1.45 | 0.01573 | -0.072 | 92.216
12.5 | 1.442 | 0.01671 | -0.073 | 86.306
13 | 1.426 | 0.01776 | -0.074 | 80.304
13.5 | 1.403 | 0.01893 | -0.074 | 74.143
14 | 1.374 | 0.02023 | -0.075 | 67.923
14.5 | 1.34 | 0.0217 | -0.076 | 61.755
15 | 1.301 | 0.02314 | -0.077 | 56.215
15.5 | 1.256 | 0.02529 | -0.077 | 49.661
16 | 1.209 | 0.02717 | -0.078 | 44.502
16.5 | 1.159 | 0.02942 | -0.078 | 39.4

## 140. Re 18M Mach 0.10 (2)
BIGFOIL.COM POLAR EXPORT
NACA66-614 a=0.0
NACA66-614 a=0.0 |  |  |  | Cl Max: | 1.7977 | at alpha= | 20 | deg
XFOIL ncrit=9 |  |  |  | L/D Max: | 152.608 | at alpha= | 3.5 | deg
Re: | 18000000 |  |  | Cd Min: | 0.05178 | at alpha= | 20 | deg
Mach: | 0.1 |  |  | Cl=0 at alpha= | -3.1635 | deg
|  |  |  | @ Cl=0.1, Cd= | 0.0047539
|  |  |  | @ Cl=0.4, Cd= | 0.0051183
|  |  |  | @ Cl=0.6, Cd= | 0.004189
alpha (deg) | Cl | Cd | Cm | Cl/Cd
-18.5 | -1.3699 | 0.03039 | -0.0899 | -45.0773
-18 | -1.374 | 0.02735 | -0.085 | -50.2377
-17.5 | -1.3854 | 0.02407 | -0.0782 | -57.5571
-17 | -1.379 | 0.02203 | -0.072 | -62.5965
-16.5 | -1.366 | 0.0206 | -0.0657 | -66.3107
-16 | -1.3368 | 0.01901 | -0.0622 | -70.3209
-15.5 | -1.3009 | 0.0177 | -0.0594 | -73.4972
-15 | -1.2609 | 0.01655 | -0.0572 | -76.1873
-14.5 | -1.2159 | 0.01577 | -0.0556 | -77.1021
-14 | -1.1712 | 0.01476 | -0.0541 | -79.3496
-13.5 | -1.1261 | 0.01362 | -0.0526 | -82.6799
-13 | -1.0767 | 0.01293 | -0.0516 | -83.2715
-12.5 | -1.0275 | 0.0121 | -0.0507 | -84.9174
-12 | -0.9764 | 0.01143 | -0.05 | -85.4243
-11.5 | -0.9244 | 0.01082 | -0.0494 | -85.4344
-11 | -0.8724 | 0.01016 | -0.0489 | -85.8661
-10.5 | -0.8188 | 0.00969 | -0.0487 | -84.4995
-10 | -0.7652 | 0.00913 | -0.0484 | -83.8116
-9.5 | -0.7111 | 0.00865 | -0.0482 | -82.2081
-9 | -0.6566 | 0.0082 | -0.0481 | -80.0732
-8.5 | -0.6021 | 0.00777 | -0.0481 | -77.4903
-8 | -0.5468 | 0.00739 | -0.0481 | -73.9919
-7 | -0.4359 | 0.00666 | -0.0483 | -65.4505
-6.5 | -0.3808 | 0.00626 | -0.0483 | -60.8307
-6 | -0.3246 | 0.00599 | -0.0486 | -54.1903
-5.5 | -0.2676 | 0.00576 | -0.0491 | -46.4583
-5 | -0.211 | 0.00549 | -0.0494 | -38.4335
-4.5 | -0.1552 | 0.00517 | -0.0497 | -30.0193
-4 | -0.0971 | 0.00505 | -0.0504 | -19.2277
-3.5 | -0.0391 | 0.0049 | -0.0511 | -7.9796
-3 | 0.019 | 0.00482 | -0.0519 | 3.9419
-2.5 | 0.0773 | 0.00475 | -0.0527 | 16.2737
-2 | 0.1352 | 0.00476 | -0.0534 | 28.4034
-1.5 | 0.1921 | 0.00485 | -0.0541 | 39.6082
-1 | 0.2491 | 0.0049 | -0.0547 | 50.8367
-0.5 | 0.3062 | 0.00497 | -0.0554 | 61.6097
0 | 0.3633 | 0.00506 | -0.0561 | 71.7984
0.5 | 0.42 | 0.00515 | -0.0568 | 81.5534
1 | 0.4771 | 0.00522 | -0.0575 | 91.3985
1.5 | 0.5332 | 0.00528 | -0.0581 | 100.9848
2 | 0.58 | 0.00412 | -0.0575 | 140.7767
2.5 | 0.6351 | 0.00431 | -0.0579 | 147.355
3 | 0.69 | 0.00455 | -0.0583 | 151.6484
3.5 | 0.7432 | 0.00487 | -0.0584 | 152.6078
4 | 0.7941 | 0.00531 | -0.0581 | 149.548
4.5 | 0.8439 | 0.00576 | -0.0576 | 146.5104
5 | 0.8895 | 0.00634 | -0.0563 | 140.2997
5.5 | 0.9371 | 0.00679 | -0.0553 | 138.0118
6.5 | 1.0218 | 0.00789 | -0.0514 | 129.5057
7 | 1.0604 | 0.0083 | -0.0487 | 127.759
7.5 | 1.0921 | 0.0087 | -0.0445 | 125.5287
8 | 1.1284 | 0.00915 | -0.0415 | 123.3224
8.5 | 1.1663 | 0.00961 | -0.039 | 121.3632
9 | 1.2034 | 0.01014 | -0.0365 | 118.6785
9.5 | 1.2406 | 0.01072 | -0.0341 | 115.7276
10 | 1.2772 | 0.01134 | -0.0318 | 112.6279
10.5 | 1.3119 | 0.01206 | -0.0293 | 108.7811
11 | 1.3474 | 0.01279 | -0.027 | 105.3479
11.5 | 1.3816 | 0.01357 | -0.0247 | 101.8128
12 | 1.4133 | 0.01448 | -0.022 | 97.6036
12.5 | 1.443 | 0.01538 | -0.0191 | 93.8231
13 | 1.4976 | 0.01644 | -0.0218 | 91.0949
13.5 | 1.5431 | 0.0178 | -0.023 | 86.691
14 | 1.586 | 0.01921 | -0.0236 | 82.5612
14.5 | 1.6153 | 0.02073 | -0.0218 | 77.9209
15 | 1.6419 | 0.02248 | -0.0199 | 73.0383
15.5 | 1.6682 | 0.02431 | -0.0181 | 68.622
16 | 1.6923 | 0.02633 | -0.0163 | 64.2727
16.5 | 1.7153 | 0.0285 | -0.0145 | 60.186
17 | 1.734 | 0.03099 | -0.0126 | 55.9535
17.5 | 1.7509 | 0.03375 | -0.0107 | 51.8785
18 | 1.7643 | 0.03683 | -0.0088 | 47.9039
18.5 | 1.7779 | 0.03998 | -0.0072 | 44.4697
19 | 1.7896 | 0.04342 | -0.0057 | 41.216
19.5 | 1.7881 | 0.04798 | -0.0037 | 37.2676
20 | 1.7977 | 0.05178 | -0.0027 | 34.718

## 141. Re 18M Mach 0.25 (1)
BIGFOIL.COM POLAR EXPORT
NACA66-614 a=0.0
NACA66-614 a=0.0 |  |  |  | Cl Max: | 1.429 | at alpha= | 11 | deg
JavaFoil+Calcfoil stall+Eppler ext transition |  |  |  | L/D Max: | 130.128 | at alpha= | 5 | deg
Re: | 18000000 |  |  | Cd Min: | 0.00527 | at alpha= | 2 | deg
Mach: | 0.25 |  |  | Cl=0 at alpha= | -2.9677 | deg
|  |  |  | @ Cl=0.1, Cd= | 0.00634
|  |  |  | @ Cl=0.4, Cd= | 0.0066623
|  |  |  | @ Cl=0.6, Cd= | 0.0056507
alpha (deg) | Cl | Cd | Cm | Cl/Cd
-14 | -0.065 | 0.10064 | -0.012 | -0.646
-13.5 | -0.15 | 0.09426 | -0.013 | -1.595
-13 | -0.208 | 0.08929 | -0.013 | -2.333
-12.5 | -0.254 | 0.08392 | -0.014 | -3.031
-12 | -0.294 | 0.07985 | -0.014 | -3.683
-11.5 | -0.328 | 0.07499 | -0.015 | -4.378
-11 | -0.357 | 0.06949 | -0.015 | -5.138
-10.5 | -0.38 | 0.06524 | -0.016 | -5.819
-10 | -0.396 | 0.0617 | -0.016 | -6.413
-9.5 | -0.405 | 0.05762 | -0.017 | -7.025
-9 | -0.407 | 0.0538 | -0.017 | -7.562
-8.5 | -0.401 | 0.05099 | -0.018 | -7.872
-8 | -0.389 | 0.04725 | -0.019 | -8.236
-7.5 | -0.37 | 0.04433 | -0.02 | -8.348
-7 | -0.345 | 0.04197 | -0.02 | -8.214
-6.5 | -0.316 | 0.03744 | -0.023 | -8.446
-6 | -0.344 | 0.00689 | -0.04 | -49.899
-5.5 | -0.294 | 0.00679 | -0.041 | -43.374
-5 | -0.241 | 0.00646 | -0.042 | -37.342
-4.5 | -0.185 | 0.00631 | -0.043 | -29.284
-4 | -0.126 | 0.00633 | -0.044 | -19.929
-3.5 | -0.066 | 0.00632 | -0.045 | -10.384
-3 | -0.004 | 0.0063 | -0.046 | -0.638
-2.5 | 0.058 | 0.00634 | -0.047 | 9.17
-2 | 0.121 | 0.00634 | -0.048 | 19.022
-1.5 | 0.183 | 0.00639 | -0.049 | 28.7
-1 | 0.246 | 0.00648 | -0.049 | 38.017
-0.5 | 0.309 | 0.00653 | -0.05 | 47.404
0 | 0.373 | 0.00661 | -0.051 | 56.465
0.5 | 0.435 | 0.00673 | -0.052 | 64.625
1 | 0.496 | 0.00661 | -0.053 | 75.076
1.5 | 0.558 | 0.00645 | -0.054 | 86.494
2 | 0.62 | 0.00527 | -0.055 | 117.664
2.5 | 0.681 | 0.00598 | -0.056 | 113.865
3 | 0.742 | 0.00625 | -0.057 | 118.599
3.5 | 0.802 | 0.00652 | -0.058 | 123.065
4 | 0.862 | 0.0068 | -0.059 | 126.771
4.5 | 0.922 | 0.00712 | -0.06 | 129.552
5 | 0.98 | 0.00753 | -0.061 | 130.128
5.5 | 1.036 | 0.00806 | -0.062 | 128.576
6 | 1.091 | 0.00922 | -0.063 | 118.342
6.5 | 1.143 | 0.0097 | -0.064 | 117.845
7 | 1.194 | 0.01015 | -0.065 | 117.609
7.5 | 1.241 | 0.01064 | -0.066 | 116.692
8 | 1.286 | 0.01106 | -0.067 | 116.33
8.5 | 1.327 | 0.01164 | -0.067 | 114.016
9 | 1.363 | 0.01226 | -0.068 | 111.169
9.5 | 1.39 | 0.01293 | -0.069 | 107.48
10 | 1.411 | 0.01364 | -0.07 | 103.411
10.5 | 1.424 | 0.01446 | -0.071 | 98.453
11 | 1.429 | 0.01529 | -0.072 | 93.43
11.5 | 1.416 | 0.01633 | -0.073 | 86.704
12 | 1.391 | 0.01759 | -0.074 | 79.056
12.5 | 1.354 | 0.01875 | -0.074 | 72.239
13 | 1.305 | 0.0202 | -0.075 | 64.601
13.5 | 1.244 | 0.02192 | -0.076 | 56.768
14 | 1.171 | 0.02446 | -0.077 | 47.868
14.5 | 1.09 | 0.02655 | -0.077 | 41.052
15 | 0.998 | 0.02996 | -0.077 | 33.307
15.5 | 0.898 | 0.0341 | -0.078 | 26.348
16 | 0.766 | 0.05453 | -0.073 | 14.041

## 142. Re 18M Mach 0.25 (2)
BIGFOIL.COM POLAR EXPORT
NACA66-614 a=0.0
NACA66-614 a=0.0 |  |  |  | Cl Max: | 1.7502 | at alpha= | 18.5 | deg
XFOIL ncrit=9 |  |  |  | L/D Max: | 156.953 | at alpha= | 3.5 | deg
Re: | 18000000 |  |  | Cd Min: | 0.13983 | at alpha= | -16 | deg
Mach: | 0.25 |  |  | Cl=0 at alpha= | -3.1761 | deg
|  |  |  | @ Cl=0.1, Cd= | 0.004774
|  |  |  | @ Cl=0.4, Cd= | 0.005106
|  |  |  | @ Cl=0.6, Cd= | 0.0041412
alpha (deg) | Cl | Cd | Cm | Cl/Cd
-16 | -0.4676 | 0.13983 | -0.0413 | -3.3441
-15.5 | -0.4565 | 0.13245 | -0.0458 | -3.4466
-15 | -0.4458 | 0.125 | -0.0503 | -3.5664
-14.5 | -0.41 | 0.1235 | -0.0519 | -3.3198
-14 | -0.4066 | 0.11471 | -0.0569 | -3.5446
-13.5 | -0.4656 | 0.09409 | -0.0683 | -4.9485
-13 | -0.454 | 0.08815 | -0.0718 | -5.1503
-12.5 | -0.5006 | 0.07216 | -0.0828 | -6.9374
-12 | -0.5777 | 0.05737 | -0.092 | -10.0697
-11.5 | -0.6304 | 0.05108 | -0.0863 | -12.3414
-11 | -0.8638 | 0.01954 | -0.0645 | -44.2068
-10.5 | -0.8442 | 0.01355 | -0.0599 | -62.3026
-10 | -0.7942 | 0.01161 | -0.058 | -68.4065
-9.5 | -0.7389 | 0.01045 | -0.0566 | -70.7081
-9 | -0.6821 | 0.00955 | -0.0556 | -71.4241
-8.5 | -0.6253 | 0.00872 | -0.0547 | -71.7087
-8 | -0.5672 | 0.00811 | -0.054 | -69.9383
-7.5 | -0.5093 | 0.00753 | -0.0534 | -67.6361
-7 | -0.4513 | 0.00704 | -0.0529 | -64.1051
-6.5 | -0.3935 | 0.00659 | -0.0525 | -59.7117
-6 | -0.3352 | 0.00621 | -0.0522 | -53.9775
-5.5 | -0.2763 | 0.00588 | -0.0522 | -46.9898
-5 | -0.2168 | 0.00563 | -0.0524 | -38.508
-4.5 | -0.1591 | 0.00527 | -0.0524 | -30.1898
-4 | -0.0994 | 0.00509 | -0.0528 | -19.5285
-3.5 | -0.039 | 0.00494 | -0.0534 | -7.8947
-3 | 0.0212 | 0.00484 | -0.0541 | 4.3802
-2.5 | 0.0816 | 0.00476 | -0.0548 | 17.1429
-1.5 | 0.2002 | 0.00485 | -0.0561 | 41.2784
-1 | 0.2591 | 0.00491 | -0.0568 | 52.7699
-0.5 | 0.3179 | 0.00498 | -0.0574 | 63.8353
0.5 | 0.4352 | 0.00516 | -0.0588 | 84.3411
1 | 0.4939 | 0.00524 | -0.0595 | 94.2557
1.5 | 0.5517 | 0.00533 | -0.06 | 103.5084
2 | 0.5996 | 0.00414 | -0.0593 | 144.8309
2.5 | 0.6566 | 0.00431 | -0.0597 | 152.3434
3 | 0.7122 | 0.00461 | -0.0598 | 154.4902
3.5 | 0.7675 | 0.00489 | -0.0599 | 156.953
4 | 0.8186 | 0.00538 | -0.0592 | 152.1561
4.5 | 0.8683 | 0.00587 | -0.0582 | 147.9216
5 | 0.9142 | 0.00643 | -0.0564 | 142.1773
5.5 | 0.9588 | 0.00697 | -0.0544 | 137.561
6 | 0.9999 | 0.00754 | -0.0517 | 132.6127
6.5 | 1.0234 | 0.00814 | -0.0453 | 125.7248
7 | 1.0555 | 0.00875 | -0.0409 | 120.6286
7.5 | 1.0937 | 0.00928 | -0.0379 | 117.8556
8 | 1.133 | 0.00983 | -0.0351 | 115.2594
8.5 | 1.1728 | 0.01041 | -0.0325 | 112.6609
9 | 1.2107 | 0.01111 | -0.0297 | 108.9739
9.5 | 1.25 | 0.01179 | -0.0273 | 106.0221
10 | 1.2868 | 0.0126 | -0.0245 | 102.127
10.5 | 1.3237 | 0.01345 | -0.0218 | 98.4164
11 | 1.36 | 0.01435 | -0.0192 | 94.7735
11.5 | 1.3929 | 0.01541 | -0.0162 | 90.3894
12 | 1.4248 | 0.01653 | -0.013 | 86.1948
12.5 | 1.4653 | 0.01764 | -0.0118 | 83.0669
13 | 1.544 | 0.01947 | -0.0191 | 79.3015
14 | 1.6088 | 0.02288 | -0.0149 | 70.3147
14.5 | 1.6323 | 0.02519 | -0.0121 | 64.7995
15 | 1.6592 | 0.02737 | -0.0098 | 60.6211
15.5 | 1.6839 | 0.02981 | -0.0075 | 56.4878
16 | 1.6984 | 0.03303 | -0.0046 | 51.4199
16.5 | 1.7171 | 0.03607 | -0.0023 | 47.6047
17 | 1.7329 | 0.03939 | -0.0001 | 43.9934
17.5 | 1.7427 | 0.04336 | 0.0021 | 40.1914
18 | 1.7474 | 0.04787 | 0.0042 | 36.503
18.5 | 1.7502 | 0.05267 | 0.006 | 33.2295
19 | 1.7408 | 0.05851 | 0.008 | 29.7522
19.5 | 1.7126 | 0.06379 | 0.0136 | 26.8475
20 | 1.7099 | 0.07022 | 0.0131 | 24.3506

## 143. Re 18M Mach 0.50 (1)
BIGFOIL.COM POLAR EXPORT
NACA66-614 a=0.0
NACA66-614 a=0.0 |  |  |  | Cl Max: | 1.35 | at alpha= | 8 | deg
JavaFoil+Calcfoil stall+Eppler ext transition |  |  |  | L/D Max: | 123.48 | at alpha= | 4.5 | deg
Re: | 18000000 |  |  | Cd Min: | 0.00637 | at alpha= | 2 | deg
Mach: | 0.5 |  |  | Cl=0 at alpha= | -2.971 | deg
|  |  |  | @ Cl=0.1, Cd= | 0.0066749
|  |  |  | @ Cl=0.4, Cd= | 0.0068322
|  |  |  | @ Cl=0.6, Cd= | 0.0073713
alpha (deg) | Cl | Cd | Cm | Cl/Cd
-20 | -0.95 | 0.17427 | -0.012 | -5.452
-19.5 | -0.923 | 0.15419 | -0.012 | -5.986
-19 | -0.895 | 0.14686 | -0.013 | -6.097
-18.5 | -0.868 | 0.13966 | -0.013 | -6.217
-18 | -0.84 | 0.13643 | -0.013 | -6.159
-17.5 | -0.812 | 0.12768 | -0.014 | -6.362
-17 | -0.785 | 0.12105 | -0.014 | -6.486
-16.5 | -0.759 | 0.11274 | -0.015 | -6.728
-16 | -0.732 | 0.10527 | -0.016 | -6.952
-15.5 | -0.705 | 0.09788 | -0.016 | -7.203
-15 | -0.679 | 0.09105 | -0.017 | -7.455
-14.5 | -0.644 | 0.1019 | -0.015 | -6.323
-14 | -0.617 | 0.09293 | -0.016 | -6.638
-13.5 | -0.591 | 0.08473 | -0.017 | -6.969
-13 | -0.565 | 0.07676 | -0.018 | -7.358
-12.5 | -0.538 | 0.07098 | -0.019 | -7.583
-12 | -0.515 | 0.06194 | -0.022 | -8.317
-11.5 | -0.58 | 0.01038 | -0.034 | -55.855
-11 | -0.551 | 0.00926 | -0.035 | -59.482
-10.5 | -0.52 | 0.00827 | -0.036 | -62.81
-10 | -0.393 | 0.06066 | -0.019 | -6.487
-9.5 | -0.365 | 0.06143 | -0.018 | -5.937
-9 | -0.337 | 0.05527 | -0.019 | -6.095
-8.5 | -0.309 | 0.0515 | -0.02 | -6.005
-8 | -0.282 | 0.04733 | -0.021 | -5.952
-7.5 | -0.255 | 0.04273 | -0.024 | -5.967
-7 | -0.279 | 0.00723 | -0.043 | -38.627
-6.5 | -0.197 | 0.04739 | -0.02 | -4.152
-6 | -0.169 | 0.04253 | -0.021 | -3.975
-5.5 | -0.195 | 0.03921 | -0.022 | -4.981
-5 | -0.195 | 0.03628 | -0.023 | -5.384
-4.5 | -0.159 | 0.03358 | -0.025 | -4.722
-4 | -0.137 | 0.0067 | -0.049 | -20.484
-3.5 | -0.072 | 0.00667 | -0.05 | -10.845
-3 | -0.004 | 0.00662 | -0.051 | -0.672
-2.5 | 0.065 | 0.00668 | -0.052 | 9.663
-2 | 0.134 | 0.00667 | -0.053 | 20.142
-1.5 | 0.204 | 0.00682 | -0.054 | 30.004
-1 | 0.275 | 0.00686 | -0.055 | 40.082
-0.5 | 0.346 | 0.00648 | -0.056 | 53.319
0 | 0.415 | 0.00693 | -0.057 | 59.953
0.5 | 0.483 | 0.00703 | -0.058 | 68.661
1 | 0.551 | 0.00722 | -0.059 | 76.365
1.5 | 0.619 | 0.00743 | -0.06 | 83.421
2 | 0.687 | 0.00637 | -0.061 | 107.883
2.5 | 0.755 | 0.00671 | -0.062 | 112.516
3 | 0.822 | 0.00705 | -0.064 | 116.669
3.5 | 0.889 | 0.00741 | -0.065 | 119.996
4 | 0.955 | 0.00782 | -0.066 | 122.206
4.5 | 1.021 | 0.00827 | -0.067 | 123.48
5 | 1.083 | 0.00893 | -0.068 | 121.308
5.5 | 1.142 | 0.01053 | -0.069 | 108.441
6 | 1.199 | 0.01116 | -0.07 | 107.491
6.5 | 1.251 | 0.01184 | -0.071 | 105.654
7 | 1.295 | 0.01254 | -0.072 | 103.292
7.5 | 1.33 | 0.01335 | -0.073 | 99.644
8 | 1.35 | 0.01442 | -0.074 | 93.602
8.5 | 1.347 | 0.01554 | -0.075 | 86.691
9 | 1.289 | 0.01702 | -0.076 | 75.752
9.5 | 0.818 | 0.02002 | -0.076 | 40.858
10 | 0.849 | 0.02063 | -0.077 | 41.172
10.5 | 0.881 | 0.02038 | -0.078 | 43.239
11 | 0.91 | 0.02247 | -0.079 | 40.499
11.5 | 0.938 | 0.02503 | -0.08 | 37.465
12 | 0.955 | 0.03108 | -0.08 | 30.731
12.5 | 0.997 | 0.02731 | -0.082 | 36.523
13 | 1.022 | 0.0312 | -0.082 | 32.763

## 144. Re 18M Mach 0.50 (2)
BIGFOIL.COM POLAR EXPORT
NACA66-614 a=0.0
NACA66-614 a=0.0 |  |  |  | Cl Max: | 1.4475 | at alpha= | 11.5 | deg
XFOIL ncrit=9 |  |  |  | L/D Max: | 166.845 | at alpha= | 3 | deg
Re: | 18000000 |  |  | Cd Min: | 0.24215 | at alpha= | -20 | deg
Mach: | 0.5 |  |  | Cl=0 at alpha= | -3.235 | deg
|  |  |  | @ Cl=0.1, Cd= | 0.0048656
|  |  |  | @ Cl=0.4, Cd= | 0.0050783
|  |  |  | @ Cl=0.6, Cd= | 0.0054523
alpha (deg) | Cl | Cd | Cm | Cl/Cd
-20 | -0.5463 | 0.24215 | 0.0041 | -2.256
-19.5 | -0.5244 | 0.23407 | -0.0009 | -2.2404
-19 | -0.5012 | 0.22646 | -0.0058 | -2.2132
-18.5 | -0.4791 | 0.21867 | -0.0108 | -2.191
-18 | -0.4577 | 0.21046 | -0.0156 | -2.1748
-17.5 | -0.4376 | 0.20175 | -0.0205 | -2.169
-17 | -0.4169 | 0.19343 | -0.0253 | -2.1553
-16 | -0.3075 | 0.15806 | -0.0167 | -1.9455
-15.5 | -0.3523 | 0.17055 | -0.0393 | -2.0657
-15 | -0.3293 | 0.1639 | -0.0437 | -2.0092
-14.5 | -0.314 | 0.15436 | -0.0485 | -2.0342
-14 | -0.2939 | 0.14697 | -0.053 | -1.9997
-13.5 | -0.2727 | 0.14009 | -0.0573 | -1.9466
-13 | -0.2632 | 0.13004 | -0.0622 | -2.024
-12.5 | -0.257 | 0.11997 | -0.0674 | -2.1422
-12 | -0.2504 | 0.11066 | -0.0723 | -2.2628
-11.5 | -0.2382 | 0.1029 | -0.0768 | -2.3149
-11 | -0.2397 | 0.09306 | -0.0822 | -2.5758
-10.5 | -0.2148 | 0.08832 | -0.0851 | -2.4321
-10 | -0.2171 | 0.07929 | -0.0901 | -2.7381
-9.5 | -0.2415 | 0.06762 | -0.0974 | -3.5714
-9 | -0.2515 | 0.05895 | -0.1048 | -4.2663
-8.5 | -0.2867 | 0.05123 | -0.1064 | -5.5963
-8 | -0.3158 | 0.04646 | -0.1003 | -6.7972
-7.5 | -0.3335 | 0.03964 | -0.0956 | -8.4132
-7 | -0.3373 | 0.03277 | -0.0901 | -10.293
-6.5 | -0.335 | 0.02524 | -0.0837 | -13.2726
-6 | -0.3284 | 0.0168 | -0.0765 | -19.5476
-5.5 | -0.3045 | 0.00785 | -0.0716 | -38.7898
-5 | -0.2419 | 0.0064 | -0.0686 | -37.7969
-4.5 | -0.1736 | 0.00589 | -0.0668 | -29.4737
-4 | -0.1044 | 0.00555 | -0.0657 | -18.8108
-3.5 | -0.0371 | 0.00515 | -0.0648 | -7.2039
-3 | 0.0329 | 0.005 | -0.0647 | 6.58
-2.5 | 0.1028 | 0.00486 | -0.065 | 21.1523
-2 | 0.172 | 0.0048 | -0.0654 | 35.8333
-1.5 | 0.2394 | 0.00487 | -0.0658 | 49.1581
-1 | 0.3056 | 0.00495 | -0.0661 | 61.7374
-0.5 | 0.3719 | 0.00504 | -0.0665 | 73.7897
0 | 0.438 | 0.00513 | -0.067 | 85.3801
0.5 | 0.5037 | 0.00526 | -0.0675 | 95.7605
1 | 0.569 | 0.00538 | -0.0679 | 105.7621
1.5 | 0.6333 | 0.00553 | -0.0681 | 114.5208
2 | 0.6846 | 0.00437 | -0.0664 | 156.659
2.5 | 0.7473 | 0.00456 | -0.0662 | 163.8816
3 | 0.8092 | 0.00485 | -0.0656 | 166.8454
3.5 | 0.8671 | 0.0052 | -0.0643 | 166.75
4 | 0.9154 | 0.00575 | -0.061 | 159.2
4.5 | 0.9429 | 0.00634 | -0.0535 | 148.7224
5.5 | 0.9959 | 0.00819 | -0.0393 | 121.5995
6 | 1.019 | 0.00954 | -0.0324 | 106.8134
6.5 | 1.0437 | 0.01101 | -0.0259 | 94.7956
7 | 1.0766 | 0.01235 | -0.0208 | 87.1741
7.5 | 1.1191 | 0.01342 | -0.0171 | 83.3905
8 | 1.164 | 0.0145 | -0.0136 | 80.2759
8.5 | 1.2085 | 0.01564 | -0.0099 | 77.2698
9 | 1.2512 | 0.01697 | -0.0061 | 73.7301
9.5 | 1.2942 | 0.0184 | -0.0022 | 70.337
10 | 1.3349 | 0.02004 | 0.0019 | 66.6118
10.5 | 1.3757 | 0.02179 | 0.006 | 63.1345
11 | 1.414 | 0.0238 | 0.0104 | 59.4118
11.5 | 1.4475 | 0.02613 | 0.0153 | 55.3961

## 145. Re 20M Mach 0.00 (1)
BIGFOIL.COM POLAR EXPORT
NACA66-614 a=0.0
NACA66-614 a=0.0 |  |  |  | Cl Max: | 1.458 | at alpha= | 12 | deg
JavaFoil+Calcfoil stall+Eppler ext transition |  |  |  | L/D Max: | 141.205 | at alpha= | 3 | deg
Re: | 20000000 |  |  | Cd Min: | 0.0051 | at alpha= | 3 | deg
Mach: | 0 |  |  | Cl=0 at alpha= | -2.9667 | deg
|  |  |  | @ Cl=0.1, Cd= | 0.0062384
|  |  |  | @ Cl=0.4, Cd= | 0.006541
|  |  |  | @ Cl=0.6, Cd= | 0.0054075
alpha (deg) | Cl | Cd | Cm | Cl/Cd
-16.5 | -0.401 | 0.11995 | -0.011 | -3.346
-16 | -0.415 | 0.11437 | -0.011 | -3.632
-15.5 | -0.429 | 0.10893 | -0.012 | -3.939
-15 | -0.442 | 0.10382 | -0.012 | -4.26
-14.5 | -0.455 | 0.09899 | -0.012 | -4.594
-14 | -0.466 | 0.09386 | -0.013 | -4.967
-13.5 | -0.477 | 0.08708 | -0.013 | -5.475
-13 | -0.485 | 0.08424 | -0.013 | -5.757
-12.5 | -0.492 | 0.07957 | -0.014 | -6.179
-12 | -0.496 | 0.07372 | -0.015 | -6.734
-11.5 | -0.498 | 0.07039 | -0.015 | -7.068
-11 | -0.496 | 0.06582 | -0.015 | -7.541
-10.5 | -0.492 | 0.0621 | -0.016 | -7.917
-10 | -0.483 | 0.05828 | -0.017 | -8.296
-9.5 | -0.471 | 0.05485 | -0.017 | -8.587
-9 | -0.455 | 0.05101 | -0.018 | -8.927
-8.5 | -0.434 | 0.04877 | -0.018 | -8.905
-8 | -0.412 | 0.04414 | -0.02 | -9.333
-7.5 | -0.384 | 0.04159 | -0.021 | -9.231
-7 | -0.432 | 0.00691 | -0.037 | -62.476
-6.5 | -0.388 | 0.00682 | -0.038 | -56.864
-6 | -0.34 | 0.00673 | -0.039 | -50.579
-5.5 | -0.29 | 0.00655 | -0.04 | -44.232
-5 | -0.236 | 0.0065 | -0.041 | -36.319
-4.5 | -0.18 | 0.00627 | -0.041 | -28.743
-4 | -0.123 | 0.00626 | -0.042 | -19.607
-3.5 | -0.064 | 0.00624 | -0.043 | -10.215
-3 | -0.004 | 0.00618 | -0.044 | -0.63
-2.5 | 0.056 | 0.00626 | -0.045 | 9
-2 | 0.117 | 0.00623 | -0.046 | 18.75
-1.5 | 0.178 | 0.00627 | -0.047 | 28.32
-1 | 0.239 | 0.00631 | -0.048 | 37.81
-0.5 | 0.3 | 0.00637 | -0.049 | 47.05
0 | 0.361 | 0.00645 | -0.05 | 56.077
0.5 | 0.421 | 0.00659 | -0.051 | 63.881
1 | 0.481 | 0.00646 | -0.052 | 74.584
1.5 | 0.541 | 0.00526 | -0.053 | 102.826
2 | 0.601 | 0.00541 | -0.054 | 111.149
2.5 | 0.661 | 0.00529 | -0.055 | 124.846
3 | 0.72 | 0.0051 | -0.055 | 141.205
3.5 | 0.779 | 0.00626 | -0.056 | 124.446
4 | 0.837 | 0.00652 | -0.057 | 128.314
4.5 | 0.895 | 0.00684 | -0.058 | 130.894
5 | 0.952 | 0.00724 | -0.059 | 131.439
5.5 | 1.007 | 0.00765 | -0.06 | 131.74
6 | 1.061 | 0.00864 | -0.061 | 122.754
6.5 | 1.113 | 0.00907 | -0.062 | 122.66
7 | 1.163 | 0.00945 | -0.063 | 123.086
7.5 | 1.212 | 0.00983 | -0.064 | 123.254
8 | 1.258 | 0.01028 | -0.065 | 122.309
8.5 | 1.301 | 0.0107 | -0.066 | 121.599
9 | 1.341 | 0.01122 | -0.066 | 119.467
9.5 | 1.374 | 0.01174 | -0.067 | 117.04
10 | 1.404 | 0.01232 | -0.068 | 113.933
10.5 | 1.428 | 0.01296 | -0.069 | 110.195
11 | 1.448 | 0.01367 | -0.07 | 105.905
11.5 | 1.456 | 0.01441 | -0.071 | 101.04
12 | 1.458 | 0.01517 | -0.072 | 96.088
12.5 | 1.453 | 0.01609 | -0.072 | 90.258
13 | 1.441 | 0.01708 | -0.073 | 84.387
13.5 | 1.423 | 0.01816 | -0.074 | 78.335
14 | 1.399 | 0.01938 | -0.075 | 72.168
14.5 | 1.369 | 0.02072 | -0.076 | 66.095
15 | 1.336 | 0.02205 | -0.076 | 60.575
15.5 | 1.298 | 0.02373 | -0.077 | 54.692
16 | 1.256 | 0.02568 | -0.078 | 48.926
16.5 | 1.212 | 0.02764 | -0.078 | 43.856
17 | 1.166 | 0.03 | -0.079 | 38.861

## 146. Re 20M Mach 0.00 (2)
BIGFOIL.COM POLAR EXPORT
NACA66-614 a=0.0
NACA66-614 a=0.0 |  |  |  | Cl Max: | 1.8225 | at alpha= | 20 | deg
XFOIL ncrit=9 |  |  |  | L/D Max: | 150.92 | at alpha= | 3.5 | deg
Re: | 20000000 |  |  | Cd Min: | 0.04762 | at alpha= | 20 | deg
Mach: | 0 |  |  | Cl=0 at alpha= | -3.1557 | deg
|  |  |  | @ Cl=0.1, Cd= | 0.00475
|  |  |  | @ Cl=0.4, Cd= | 0.0051151
|  |  |  | @ Cl=0.6, Cd= | 0.0042246
alpha (deg) | Cl | Cd | Cm | Cl/Cd
-20 | -1.4986 | 0.02849 | -0.0867 | -52.6009
-19.5 | -1.4921 | 0.02616 | -0.083 | -57.0375
-19 | -1.4834 | 0.02409 | -0.0788 | -61.5774
-18.5 | -1.4744 | 0.02208 | -0.074 | -66.7754
-18 | -1.4581 | 0.02059 | -0.0695 | -70.8159
-17.5 | -1.4389 | 0.01942 | -0.0646 | -74.0937
-17 | -1.4182 | 0.01838 | -0.0596 | -77.16
-16.5 | -1.3831 | 0.01737 | -0.057 | -79.6258
-16 | -1.3453 | 0.01635 | -0.0549 | -82.2813
-15.5 | -1.3043 | 0.01546 | -0.0532 | -84.3661
-15 | -1.261 | 0.01463 | -0.0517 | -86.1928
-14.5 | -1.2149 | 0.01398 | -0.0507 | -86.9027
-14 | -1.1685 | 0.01324 | -0.0497 | -88.2553
-13.5 | -1.1216 | 0.01241 | -0.0487 | -90.3787
-13 | -1.0721 | 0.01183 | -0.0482 | -90.6255
-12.5 | -1.0225 | 0.01117 | -0.0476 | -91.5398
-12 | -0.9716 | 0.01061 | -0.0472 | -91.574
-11.5 | -0.9199 | 0.0101 | -0.0469 | -91.0792
-11 | -0.868 | 0.00955 | -0.0467 | -90.8901
-10.5 | -0.8149 | 0.00912 | -0.0466 | -89.3531
-10 | -0.7617 | 0.00865 | -0.0465 | -88.0578
-9.5 | -0.708 | 0.00823 | -0.0465 | -86.0267
-9 | -0.654 | 0.00785 | -0.0465 | -83.3121
-8.5 | -0.5997 | 0.00746 | -0.0466 | -80.3887
-8 | -0.5448 | 0.00712 | -0.0468 | -76.5169
-7.5 | -0.4898 | 0.00678 | -0.047 | -72.2419
-6.5 | -0.3795 | 0.00612 | -0.0474 | -62.0098
-6 | -0.3235 | 0.00585 | -0.0478 | -55.2991
-5.5 | -0.2669 | 0.00564 | -0.0483 | -47.3227
-5 | -0.2107 | 0.00539 | -0.0488 | -39.0909
-4.5 | -0.1552 | 0.00509 | -0.0491 | -30.4912
-4 | -0.0974 | 0.00495 | -0.0498 | -19.6768
-3.5 | -0.0398 | 0.00484 | -0.0506 | -8.2231
-3 | 0.018 | 0.00473 | -0.0514 | 3.8055
-2.5 | 0.0756 | 0.00472 | -0.0521 | 16.0169
-2 | 0.1326 | 0.00479 | -0.0528 | 27.6827
-1.5 | 0.1895 | 0.00486 | -0.0535 | 38.9918
-1 | 0.2463 | 0.00492 | -0.0542 | 50.061
-0.5 | 0.3032 | 0.00497 | -0.0549 | 61.006
0.5 | 0.4166 | 0.00514 | -0.0563 | 81.0506
1 | 0.4734 | 0.0052 | -0.0571 | 91.0385
1.5 | 0.5293 | 0.00529 | -0.0577 | 100.0567
2 | 0.576 | 0.00415 | -0.0571 | 138.7952
2.5 | 0.6307 | 0.00432 | -0.0575 | 145.9954
3 | 0.6855 | 0.00455 | -0.058 | 150.6593
3.5 | 0.738 | 0.00489 | -0.058 | 150.9202
4 | 0.7893 | 0.0053 | -0.0578 | 148.9245
5 | 0.8851 | 0.00632 | -0.0562 | 140.0475
5.5 | 0.9336 | 0.00672 | -0.0555 | 138.9286
6 | 0.9781 | 0.00725 | -0.0541 | 134.9103
6.5 | 1.0206 | 0.00777 | -0.0523 | 131.3514
7 | 1.0651 | 0.00815 | -0.0509 | 130.6871
7.5 | 1.1008 | 0.00847 | -0.0476 | 129.9646
8 | 1.134 | 0.00889 | -0.0439 | 127.5591
8.5 | 1.1715 | 0.0093 | -0.0414 | 125.9677
9 | 1.2078 | 0.00982 | -0.0388 | 122.9939
9.5 | 1.245 | 0.01033 | -0.0364 | 120.5227
10 | 1.2813 | 0.01093 | -0.0341 | 117.2278
10.5 | 1.3165 | 0.01159 | -0.0317 | 113.5893
11 | 1.3522 | 0.01224 | -0.0295 | 110.4739
11.5 | 1.3861 | 0.013 | -0.0272 | 106.6231
12 | 1.4178 | 0.01387 | -0.0247 | 102.2206
12.5 | 1.4489 | 0.01474 | -0.0221 | 98.2972
13 | 1.4822 | 0.01557 | -0.0202 | 95.1959
13.5 | 1.5587 | 0.01696 | -0.0282 | 91.9045
14.5 | 1.62 | 0.01968 | -0.0248 | 82.3171
15 | 1.6475 | 0.02125 | -0.023 | 77.5294
15.5 | 1.6756 | 0.02286 | -0.0214 | 73.2983
16 | 1.6999 | 0.02474 | -0.0196 | 68.7106
16.5 | 1.7242 | 0.02669 | -0.018 | 64.601
17 | 1.7438 | 0.02902 | -0.0161 | 60.0896
17.5 | 1.7627 | 0.03146 | -0.0143 | 56.0299
18 | 1.7777 | 0.03432 | -0.0125 | 51.7978
18.5 | 1.7928 | 0.03717 | -0.0109 | 48.2324
19 | 1.8064 | 0.04028 | -0.0095 | 44.8461
19.5 | 1.8101 | 0.04427 | -0.0076 | 40.8877
20 | 1.8225 | 0.04762 | -0.0066 | 38.2717

## 147. Re 20M Mach 0.10 (1)
BIGFOIL.COM POLAR EXPORT
NACA66-614 a=0.0
NACA66-614 a=0.0 |  |  |  | Cl Max: | 1.453 | at alpha= | 11.5 | deg
JavaFoil+Calcfoil stall+Eppler ext transition |  |  |  | L/D Max: | 140.847 | at alpha= | 3 | deg
Re: | 20000000 |  |  | Cd Min: | 0.00512 | at alpha= | 2 | deg
Mach: | 0.1 |  |  | Cl=0 at alpha= | -2.9672 | deg
|  |  |  | @ Cl=0.1, Cd= | 0.0062543
|  |  |  | @ Cl=0.4, Cd= | 0.0065255
|  |  |  | @ Cl=0.6, Cd= | 0.0051293
alpha (deg) | Cl | Cd | Cm | Cl/Cd
-16 | -0.372 | 0.11499 | -0.011 | -3.239
-15.5 | -0.389 | 0.11212 | -0.012 | -3.465
-15 | -0.404 | 0.10529 | -0.012 | -3.84
-14.5 | -0.42 | 0.10015 | -0.012 | -4.19
-14 | -0.434 | 0.09515 | -0.013 | -4.562
-13.5 | -0.447 | 0.0877 | -0.013 | -5.101
-13 | -0.459 | 0.08417 | -0.013 | -5.453
-12.5 | -0.469 | 0.08009 | -0.014 | -5.851
-12 | -0.476 | 0.07396 | -0.015 | -6.44
-11.5 | -0.481 | 0.07114 | -0.015 | -6.754
-11 | -0.482 | 0.0663 | -0.015 | -7.273
-10.5 | -0.48 | 0.06254 | -0.016 | -7.678
-10 | -0.474 | 0.05869 | -0.017 | -8.085
-9.5 | -0.464 | 0.05542 | -0.017 | -8.376
-9 | -0.45 | 0.05159 | -0.018 | -8.725
-8.5 | -0.431 | 0.04922 | -0.018 | -8.754
-8 | -0.409 | 0.04499 | -0.02 | -9.094
-7.5 | -0.382 | 0.04235 | -0.021 | -9.023
-7 | -0.354 | 0.03722 | -0.024 | -9.518
-6.5 | -0.388 | 0.00683 | -0.038 | -56.837
-6 | -0.341 | 0.00675 | -0.039 | -50.516
-5.5 | -0.29 | 0.00663 | -0.04 | -43.788
-5 | -0.237 | 0.00632 | -0.041 | -37.477
-4.5 | -0.181 | 0.00624 | -0.042 | -29.024
-4 | -0.123 | 0.00626 | -0.043 | -19.684
-3.5 | -0.064 | 0.0062 | -0.043 | -10.319
-3 | -0.004 | 0.00626 | -0.044 | -0.626
-2.5 | 0.057 | 0.00624 | -0.045 | 9.078
-2 | 0.117 | 0.00626 | -0.046 | 18.779
-1.5 | 0.179 | 0.0063 | -0.047 | 28.365
-1 | 0.24 | 0.00634 | -0.048 | 37.85
-0.5 | 0.301 | 0.0064 | -0.049 | 47.068
0 | 0.363 | 0.00647 | -0.05 | 56.109
0.5 | 0.423 | 0.00656 | -0.051 | 64.536
1 | 0.483 | 0.0065 | -0.052 | 74.422
1.5 | 0.544 | 0.00526 | -0.053 | 103.427
2 | 0.604 | 0.00512 | -0.054 | 117.941
2.5 | 0.664 | 0.0053 | -0.055 | 125.264
3 | 0.723 | 0.00513 | -0.056 | 140.847
3.5 | 0.782 | 0.0063 | -0.057 | 124.107
4 | 0.841 | 0.00655 | -0.058 | 128.416
4.5 | 0.899 | 0.00687 | -0.059 | 130.862
5 | 0.956 | 0.00728 | -0.059 | 131.263
5.5 | 1.012 | 0.00771 | -0.06 | 131.239
6 | 1.065 | 0.00871 | -0.061 | 122.338
6.5 | 1.118 | 0.00914 | -0.062 | 122.355
7 | 1.168 | 0.00953 | -0.063 | 122.539
7.5 | 1.216 | 0.00996 | -0.064 | 122.174
8 | 1.262 | 0.01038 | -0.065 | 121.632
8.5 | 1.306 | 0.0108 | -0.066 | 120.926
9 | 1.344 | 0.01134 | -0.067 | 118.548
9.5 | 1.377 | 0.01188 | -0.068 | 115.904
10 | 1.406 | 0.01246 | -0.069 | 112.783
10.5 | 1.429 | 0.01314 | -0.069 | 108.773
11 | 1.447 | 0.01385 | -0.07 | 104.436
11.5 | 1.453 | 0.01463 | -0.071 | 99.273
12 | 1.452 | 0.01542 | -0.072 | 94.134
12.5 | 1.443 | 0.01638 | -0.073 | 88.079
13 | 1.427 | 0.0175 | -0.074 | 81.524
13.5 | 1.404 | 0.01855 | -0.074 | 75.723
14 | 1.375 | 0.01981 | -0.075 | 69.428
14.5 | 1.341 | 0.02123 | -0.076 | 63.156
15 | 1.302 | 0.02264 | -0.077 | 57.483
15.5 | 1.257 | 0.02474 | -0.077 | 50.81
16 | 1.21 | 0.02656 | -0.078 | 45.571
16.5 | 1.159 | 0.02923 | -0.078 | 39.656

## 148. Re 20M Mach 0.10 (2)
BIGFOIL.COM POLAR EXPORT
NACA66-614 a=0.0
NACA66-614 a=0.0 |  |  |  | Cl Max: | 1.811 | at alpha= | 20 | deg
XFOIL ncrit=9 |  |  |  | L/D Max: | 151.51 | at alpha= | 3.5 | deg
Re: | 20000000 |  |  | Cd Min: | 0.05088 | at alpha= | 20 | deg
Mach: | 0.1 |  |  | Cl=0 at alpha= | -3.1581 | deg
|  |  |  | @ Cl=0.1, Cd= | 0.0047489
|  |  |  | @ Cl=0.4, Cd= | 0.0051112
|  |  |  | @ Cl=0.6, Cd= | 0.0042132
alpha (deg) | Cl | Cd | Cm | Cl/Cd
-19.5 | -1.3421 | 0.03872 | -0.097 | -34.6617
-19 | -1.3898 | 0.03196 | -0.0926 | -43.4856
-18.5 | -1.4016 | 0.0283 | -0.0878 | -49.5265
-18 | -1.3947 | 0.02605 | -0.0833 | -53.5393
-17.5 | -1.4066 | 0.02278 | -0.076 | -61.7471
-17 | -1.398 | 0.02097 | -0.0697 | -66.6667
-16.5 | -1.3799 | 0.01956 | -0.0641 | -70.547
-16 | -1.3475 | 0.01814 | -0.0609 | -74.2834
-15.5 | -1.3099 | 0.01694 | -0.0584 | -77.3259
-15 | -1.2685 | 0.01585 | -0.0563 | -80.0315
-14.5 | -1.223 | 0.01506 | -0.0547 | -81.2085
-14 | -1.1774 | 0.01414 | -0.0533 | -83.2673
-13.5 | -1.1311 | 0.01312 | -0.0519 | -86.2119
-13 | -1.0813 | 0.01244 | -0.051 | -86.9212
-12.5 | -1.0314 | 0.01167 | -0.0501 | -88.3805
-12 | -0.98 | 0.01104 | -0.0495 | -88.7681
-11.5 | -0.9278 | 0.01046 | -0.0489 | -88.6998
-11 | -0.8754 | 0.00984 | -0.0485 | -88.9634
-10.5 | -0.8216 | 0.00937 | -0.0482 | -87.6841
-10 | -0.7678 | 0.00885 | -0.048 | -86.7571
-9.5 | -0.7135 | 0.0084 | -0.0478 | -84.9405
-9 | -0.6589 | 0.00799 | -0.0477 | -82.4656
-8.5 | -0.6041 | 0.00757 | -0.0477 | -79.8018
-8 | -0.5487 | 0.00721 | -0.0478 | -76.1026
-7.5 | -0.4931 | 0.00685 | -0.0479 | -71.9854
-6.5 | -0.3818 | 0.00618 | -0.0482 | -61.7799
-6 | -0.3256 | 0.00588 | -0.0484 | -55.3741
-5.5 | -0.2685 | 0.00566 | -0.0489 | -47.4382
-5 | -0.2117 | 0.00542 | -0.0493 | -39.059
-4.5 | -0.156 | 0.0051 | -0.0496 | -30.5882
-4 | -0.0978 | 0.00496 | -0.0503 | -19.7177
-3.5 | -0.0398 | 0.00484 | -0.051 | -8.2231
-3 | 0.0184 | 0.00474 | -0.0518 | 3.8819
-2.5 | 0.0763 | 0.00472 | -0.0525 | 16.1653
-2 | 0.1337 | 0.00479 | -0.0532 | 27.9123
-1.5 | 0.191 | 0.00486 | -0.0539 | 39.3004
-1 | 0.2481 | 0.00491 | -0.0546 | 50.5295
-0.5 | 0.3053 | 0.00497 | -0.0553 | 61.4286
0.5 | 0.4193 | 0.00514 | -0.0567 | 81.5759
1 | 0.4765 | 0.0052 | -0.0574 | 91.6346
2 | 0.5796 | 0.00415 | -0.0574 | 139.6627
2.5 | 0.6345 | 0.00432 | -0.0578 | 146.875
3 | 0.6896 | 0.00456 | -0.0582 | 151.2281
3.5 | 0.7424 | 0.0049 | -0.0583 | 151.5102
4 | 0.7938 | 0.00531 | -0.058 | 149.4915
4.5 | 0.8437 | 0.00577 | -0.0575 | 146.2218
5 | 0.8895 | 0.00635 | -0.0563 | 140.0787
5.5 | 0.9379 | 0.00675 | -0.0555 | 138.9481
6 | 0.9821 | 0.00729 | -0.0539 | 134.7188
6.5 | 1.024 | 0.00782 | -0.0518 | 130.9463
7 | 1.0673 | 0.0082 | -0.05 | 130.1585
7.5 | 1.099 | 0.00855 | -0.0458 | 128.538
8 | 1.1343 | 0.00899 | -0.0426 | 126.1735
8.5 | 1.1722 | 0.00943 | -0.04 | 124.3054
9 | 1.2088 | 0.00997 | -0.0374 | 121.2437
9.5 | 1.2464 | 0.0105 | -0.0351 | 118.7048
10 | 1.2826 | 0.01113 | -0.0326 | 115.2381
10.5 | 1.318 | 0.01182 | -0.0302 | 111.5059
11 | 1.3541 | 0.01251 | -0.028 | 108.2414
11.5 | 1.3882 | 0.0133 | -0.0256 | 104.3759
12 | 1.4208 | 0.01419 | -0.0231 | 100.1268
12.5 | 1.452 | 0.01508 | -0.0205 | 96.2865
13 | 1.4902 | 0.01604 | -0.0196 | 92.9052
13.5 | 1.5669 | 0.01747 | -0.0274 | 89.6909
14.5 | 1.6236 | 0.02039 | -0.023 | 79.6273
15 | 1.6509 | 0.02207 | -0.0211 | 74.8029
15.5 | 1.6784 | 0.0238 | -0.0194 | 70.521
16 | 1.7011 | 0.02589 | -0.0174 | 65.7049
16.5 | 1.7247 | 0.02799 | -0.0156 | 61.6184
17 | 1.7432 | 0.03048 | -0.0136 | 57.1916
17.5 | 1.7616 | 0.0331 | -0.0118 | 53.2205
18 | 1.7776 | 0.03597 | -0.01 | 49.419
18.5 | 1.7914 | 0.03908 | -0.0083 | 45.8393
19 | 1.8025 | 0.04256 | -0.0068 | 42.352
19.5 | 1.8007 | 0.04716 | -0.0047 | 38.1828
20 | 1.811 | 0.05088 | -0.0037 | 35.5936

## 149. Re 20M Mach 0.25 (1)
BIGFOIL.COM POLAR EXPORT
NACA66-614 a=0.0
NACA66-614 a=0.0 |  |  |  | Cl Max: | 1.429 | at alpha= | 11 | deg
JavaFoil+Calcfoil stall+Eppler ext transition |  |  |  | L/D Max: | 130.025 | at alpha= | 4.5 | deg
Re: | 20000000 |  |  | Cd Min: | 0.00524 | at alpha= | 2 | deg
Mach: | 0.25 |  |  | Cl=0 at alpha= | -2.9677 | deg
|  |  |  | @ Cl=0.1, Cd= | 0.0063067
|  |  |  | @ Cl=0.4, Cd= | 0.0066235
|  |  |  | @ Cl=0.6, Cd= | 0.0056142
alpha (deg) | Cl | Cd | Cm | Cl/Cd
-14 | -0.065 | 0.09943 | -0.012 | -0.654
-13.5 | -0.15 | 0.09386 | -0.013 | -1.602
-13 | -0.208 | 0.08933 | -0.014 | -2.332
-12.5 | -0.254 | 0.0839 | -0.014 | -3.032
-12 | -0.294 | 0.07979 | -0.014 | -3.686
-11.5 | -0.328 | 0.07492 | -0.015 | -4.383
-11 | -0.357 | 0.06918 | -0.015 | -5.161
-10.5 | -0.38 | 0.06503 | -0.016 | -5.838
-10 | -0.396 | 0.06132 | -0.016 | -6.452
-9.5 | -0.405 | 0.05774 | -0.017 | -7.009
-9 | -0.407 | 0.05389 | -0.017 | -7.549
-8.5 | -0.402 | 0.05075 | -0.018 | -7.912
-8 | -0.389 | 0.04715 | -0.019 | -8.254
-7.5 | -0.37 | 0.04441 | -0.02 | -8.334
-7 | -0.345 | 0.04177 | -0.021 | -8.26
-6.5 | -0.315 | 0.03849 | -0.022 | -8.187
-6 | -0.344 | 0.00686 | -0.04 | -50.092
-5.5 | -0.294 | 0.00674 | -0.041 | -43.676
-5 | -0.241 | 0.00658 | -0.042 | -36.651
-4.5 | -0.185 | 0.00635 | -0.043 | -29.137
-4 | -0.126 | 0.0063 | -0.044 | -20.017
-3.5 | -0.066 | 0.0063 | -0.045 | -10.42
-3 | -0.004 | 0.00629 | -0.046 | -0.639
-2.5 | 0.058 | 0.0063 | -0.047 | 9.219
-2 | 0.121 | 0.00631 | -0.048 | 19.105
-1.5 | 0.183 | 0.0064 | -0.049 | 28.653
-1 | 0.246 | 0.00639 | -0.049 | 38.527
-0.5 | 0.309 | 0.00645 | -0.05 | 47.994
0 | 0.373 | 0.00658 | -0.051 | 56.773
0.5 | 0.435 | 0.00668 | -0.052 | 65.09
1 | 0.496 | 0.00656 | -0.053 | 75.672
1.5 | 0.558 | 0.0064 | -0.054 | 87.259
2 | 0.62 | 0.00524 | -0.055 | 118.311
2.5 | 0.681 | 0.00596 | -0.056 | 114.227
3 | 0.742 | 0.00621 | -0.057 | 119.526
3.5 | 0.802 | 0.00646 | -0.058 | 124.287
4 | 0.863 | 0.00675 | -0.059 | 127.724
4.5 | 0.922 | 0.00709 | -0.06 | 130.025
5 | 0.98 | 0.00755 | -0.061 | 129.751
5.5 | 1.037 | 0.00801 | -0.062 | 129.378
6 | 1.091 | 0.00907 | -0.063 | 120.264
6.5 | 1.144 | 0.00956 | -0.064 | 119.62
7 | 1.194 | 0.00998 | -0.065 | 119.689
7.5 | 1.242 | 0.01044 | -0.066 | 118.999
8 | 1.287 | 0.01086 | -0.067 | 118.5
8.5 | 1.328 | 0.01144 | -0.068 | 116.126
9 | 1.364 | 0.01202 | -0.068 | 113.449
9.5 | 1.391 | 0.01268 | -0.069 | 109.692
10 | 1.412 | 0.01337 | -0.07 | 105.564
10.5 | 1.425 | 0.01417 | -0.071 | 100.549
11 | 1.429 | 0.01499 | -0.072 | 95.353
11.5 | 1.417 | 0.01601 | -0.073 | 88.494
12 | 1.392 | 0.01725 | -0.074 | 80.704
12.5 | 1.355 | 0.01836 | -0.075 | 73.8
13 | 1.306 | 0.01978 | -0.075 | 66.026
13.5 | 1.245 | 0.02147 | -0.076 | 57.992
14 | 1.172 | 0.02405 | -0.077 | 48.739
14.5 | 1.092 | 0.02574 | -0.077 | 42.403
15 | 0.999 | 0.02919 | -0.078 | 34.224
15.5 | 0.9 | 0.0334 | -0.078 | 26.936
16 | 0.779 | 0.04683 | -0.075 | 16.634

## 150. Re 20M Mach 0.25 (2)
BIGFOIL.COM POLAR EXPORT
NACA66-614 a=0.0
NACA66-614 a=0.0 |  |  |  | Cl Max: | 1.7636 | at alpha= | 18.5 | deg
XFOIL ncrit=9 |  |  |  | L/D Max: | 154.403 | at alpha= | 3 | deg
Re: | 20000000 |  |  | Cd Min: | 0.1389 | at alpha= | -16 | deg
Mach: | 0.25 |  |  | Cl=0 at alpha= | -3.17 | deg
|  |  |  | @ Cl=0.1, Cd= | 0.0047328
|  |  |  | @ Cl=0.4, Cd= | 0.0050973
|  |  |  | @ Cl=0.6, Cd= | 0.0041617
alpha (deg) | Cl | Cd | Cm | Cl/Cd
-16 | -0.4711 | 0.1389 | -0.0418 | -3.3916
-15.5 | -0.4598 | 0.13157 | -0.0463 | -3.4947
-15 | -0.449 | 0.12416 | -0.0508 | -3.6163
-14.5 | -0.4188 | 0.12139 | -0.053 | -3.45
-14 | -0.4134 | 0.11313 | -0.0577 | -3.6542
-13.5 | -0.4733 | 0.09261 | -0.0692 | -5.1107
-13 | -0.4654 | 0.086 | -0.0732 | -5.4116
-12.5 | -0.5374 | 0.06591 | -0.0892 | -8.1535
-12 | -0.6069 | 0.0549 | -0.0918 | -11.0546
-11.5 | -0.6595 | 0.04931 | -0.0838 | -13.3746
-11 | -0.9007 | 0.01441 | -0.0613 | -62.5052
-10.5 | -0.8514 | 0.01254 | -0.0591 | -67.8947
-10 | -0.7986 | 0.01102 | -0.0574 | -72.4682
-9.5 | -0.7424 | 0.01001 | -0.0562 | -74.1658
-9 | -0.6852 | 0.0092 | -0.0552 | -74.4783
-8.5 | -0.6278 | 0.00843 | -0.0543 | -74.4721
-8 | -0.5695 | 0.00787 | -0.0536 | -72.3634
-7.5 | -0.5114 | 0.00733 | -0.053 | -69.7681
-7 | -0.4531 | 0.00689 | -0.0526 | -65.762
-6.5 | -0.3947 | 0.0065 | -0.0523 | -60.7231
-6 | -0.3362 | 0.00611 | -0.0521 | -55.0245
-5.5 | -0.2774 | 0.00578 | -0.0521 | -47.9931
-5 | -0.2178 | 0.00555 | -0.0523 | -39.2432
-4.5 | -0.1589 | 0.00529 | -0.0524 | -30.0378
-4 | -0.1001 | 0.005 | -0.0527 | -20.02
-3.5 | -0.0398 | 0.00488 | -0.0533 | -8.1557
-3 | 0.0205 | 0.00476 | -0.0539 | 4.3067
-2.5 | 0.0807 | 0.00471 | -0.0547 | 17.1338
-2 | 0.14 | 0.00478 | -0.0553 | 29.2887
-1.5 | 0.1991 | 0.00486 | -0.056 | 40.9671
-1 | 0.2581 | 0.00491 | -0.0566 | 52.5662
-0.5 | 0.3169 | 0.00497 | -0.0573 | 63.7626
0 | 0.3757 | 0.00506 | -0.058 | 74.249
0.5 | 0.4344 | 0.00515 | -0.0586 | 84.3495
1 | 0.4932 | 0.00523 | -0.0594 | 94.3021
1.5 | 0.5511 | 0.00533 | -0.0599 | 103.3959
2 | 0.5994 | 0.00416 | -0.0592 | 144.0865
2.5 | 0.656 | 0.00432 | -0.0596 | 151.8519
3 | 0.7118 | 0.00461 | -0.0598 | 154.4035
4 | 0.8186 | 0.00536 | -0.0592 | 152.7239
4.5 | 0.8685 | 0.00584 | -0.0582 | 148.7158
5 | 0.9138 | 0.00645 | -0.0564 | 141.6744
5.5 | 0.9597 | 0.00694 | -0.0546 | 138.2853
6 | 1.0007 | 0.00752 | -0.0518 | 133.0718
6.5 | 1.0268 | 0.00807 | -0.0459 | 127.2367
7 | 1.0609 | 0.0086 | -0.0419 | 123.3605
7.5 | 1.0996 | 0.0091 | -0.0388 | 120.8352
8 | 1.139 | 0.00964 | -0.0361 | 118.1535
8.5 | 1.1789 | 0.0102 | -0.0335 | 115.5784
9 | 1.2173 | 0.01087 | -0.0307 | 111.9871
9.5 | 1.2565 | 0.01154 | -0.0282 | 108.8821
10 | 1.293 | 0.01235 | -0.0254 | 104.6964
10.5 | 1.3303 | 0.01317 | -0.0227 | 101.0099
11 | 1.3667 | 0.01406 | -0.0201 | 97.2048
11.5 | 1.3996 | 0.01513 | -0.017 | 92.505
12 | 1.4333 | 0.01618 | -0.0141 | 88.5847
12.5 | 1.4639 | 0.01729 | -0.0108 | 84.6674
13 | 1.5306 | 0.01893 | -0.0156 | 80.8558
14 | 1.614 | 0.02238 | -0.015 | 72.118
14.5 | 1.6434 | 0.02464 | -0.0133 | 66.6964
15 | 1.6702 | 0.0268 | -0.0109 | 62.3209
15.5 | 1.6946 | 0.02924 | -0.0085 | 57.9549
16 | 1.7099 | 0.03239 | -0.0057 | 52.791
16.5 | 1.7297 | 0.03533 | -0.0034 | 48.9584
17 | 1.7458 | 0.03862 | -0.0011 | 45.2046
17.5 | 1.7546 | 0.04264 | 0.0012 | 41.1492
18 | 1.7599 | 0.0471 | 0.0033 | 37.3652
18.5 | 1.7636 | 0.05185 | 0.0051 | 34.0135
19 | 1.7589 | 0.05752 | 0.0066 | 30.5789
19.5 | 1.7475 | 0.06338 | 0.0087 | 27.5718
20 | 1.7251 | 0.06854 | 0.0134 | 25.1692

## 151. Re 20M Mach 0.50 (1)
BIGFOIL.COM POLAR EXPORT
NACA66-614 a=0.0
NACA66-614 a=0.0 |  |  |  | Cl Max: | 1.351 | at alpha= | 8 | deg
JavaFoil+Calcfoil stall+Eppler ext transition |  |  |  | L/D Max: | 123.742 | at alpha= | 4.5 | deg
Re: | 20000000 |  |  | Cd Min: | 0.00636 | at alpha= | 2 | deg
Mach: | 0.5 |  |  | Cl=0 at alpha= | -2.971 | deg
|  |  |  | @ Cl=0.1, Cd= | 0.0066509
|  |  |  | @ Cl=0.4, Cd= | 0.0067809
|  |  |  | @ Cl=0.6, Cd= | 0.0073291
alpha (deg) | Cl | Cd | Cm | Cl/Cd
-20 | -0.95 | 0.17332 | -0.012 | -5.481
-19.5 | -0.923 | 0.15897 | -0.012 | -5.807
-19 | -0.895 | 0.14941 | -0.013 | -5.992
-18.5 | -0.868 | 0.14213 | -0.013 | -6.109
-18 | -0.84 | 0.13887 | -0.013 | -6.046
-17.5 | -0.812 | 0.13607 | -0.014 | -5.966
-17 | -0.784 | 0.12553 | -0.014 | -6.248
-16.5 | -0.757 | 0.11715 | -0.014 | -6.462
-16 | -0.73 | 0.10987 | -0.015 | -6.643
-15.5 | -0.703 | 0.10266 | -0.016 | -6.845
-15 | -0.676 | 0.09635 | -0.016 | -7.012
-14.5 | -0.644 | 0.10136 | -0.015 | -6.357
-14 | -0.617 | 0.0919 | -0.016 | -6.715
-13.5 | -0.591 | 0.0843 | -0.017 | -7.008
-13 | -0.565 | 0.07592 | -0.019 | -7.447
-12.5 | -0.539 | 0.06986 | -0.02 | -7.717
-12 | -0.519 | 0.05799 | -0.023 | -8.956
-11.5 | -0.583 | 0.00973 | -0.034 | -59.986
-11 | -0.552 | 0.00908 | -0.035 | -60.718
-10.5 | -0.522 | 0.00842 | -0.036 | -61.947
-10 | -0.394 | 0.0602 | -0.019 | -6.536
-9.5 | -0.365 | 0.06113 | -0.018 | -5.966
-9 | -0.337 | 0.05485 | -0.019 | -6.144
-8.5 | -0.309 | 0.05109 | -0.02 | -6.055
-8 | -0.282 | 0.04727 | -0.021 | -5.961
-7.5 | -0.255 | 0.04216 | -0.024 | -6.059
-7 | -0.279 | 0.00731 | -0.043 | -38.222
-6.5 | -0.197 | 0.04739 | -0.02 | -4.153
-6 | -0.169 | 0.04255 | -0.021 | -3.973
-5.5 | -0.195 | 0.03892 | -0.022 | -5.018
-5 | -0.195 | 0.03629 | -0.023 | -5.384
-4.5 | -0.159 | 0.03313 | -0.026 | -4.796
-4 | -0.137 | 0.00667 | -0.049 | -20.596
-3.5 | -0.072 | 0.00659 | -0.05 | -10.975
-3 | -0.004 | 0.00659 | -0.051 | -0.675
-2.5 | 0.065 | 0.00659 | -0.052 | 9.795
-2 | 0.134 | 0.00671 | -0.053 | 20.005
-1.5 | 0.204 | 0.00672 | -0.054 | 30.429
-1 | 0.275 | 0.00682 | -0.055 | 40.295
-0.5 | 0.346 | 0.00648 | -0.056 | 53.327
0 | 0.416 | 0.00687 | -0.057 | 60.523
0.5 | 0.483 | 0.00704 | -0.058 | 68.597
1 | 0.551 | 0.00718 | -0.059 | 76.785
1.5 | 0.62 | 0.00739 | -0.06 | 83.885
2 | 0.688 | 0.00636 | -0.061 | 108.193
2.5 | 0.755 | 0.00666 | -0.062 | 113.351
3 | 0.822 | 0.00701 | -0.064 | 117.343
3.5 | 0.889 | 0.00735 | -0.065 | 121.02
4 | 0.956 | 0.00774 | -0.066 | 123.412
4.5 | 1.021 | 0.00825 | -0.067 | 123.742
5 | 1.084 | 0.0089 | -0.068 | 121.721
5.5 | 1.143 | 0.01037 | -0.069 | 110.249
6 | 1.2 | 0.01098 | -0.07 | 109.313
6.5 | 1.251 | 0.01161 | -0.071 | 107.82
7 | 1.296 | 0.01232 | -0.072 | 105.136
7.5 | 1.331 | 0.01309 | -0.073 | 101.652
8 | 1.351 | 0.01416 | -0.074 | 95.418
8.5 | 1.348 | 0.01526 | -0.075 | 88.358
9 | 1.29 | 0.01668 | -0.076 | 77.356
9.5 | 0.819 | 0.0197 | -0.076 | 41.558
10 | 0.85 | 0.02031 | -0.077 | 41.847
10.5 | 0.882 | 0.01996 | -0.079 | 44.172
11 | 0.911 | 0.02205 | -0.079 | 41.299
11.5 | 0.939 | 0.02458 | -0.08 | 38.18
12 | 0.957 | 0.03007 | -0.08 | 31.836
12.5 | 0.998 | 0.02671 | -0.082 | 37.374
13 | 1.023 | 0.0304 | -0.082 | 33.661

## 152. Re 20M Mach 0.50 (2)
BIGFOIL.COM POLAR EXPORT
NACA66-614 a=0.0
NACA66-614 a=0.0 |  |  |  | Cl Max: | 1.4812 | at alpha= | 12.5 | deg
XFOIL ncrit=9 |  |  |  | L/D Max: | 167.946 | at alpha= | 3 | deg
Re: | 20000000 |  |  | Cd Min: | 0.15455 | at alpha= | 17.5 | deg
Mach: | 0.5 |  |  | Cl=0 at alpha= | -3.2276 | deg
|  |  |  | @ Cl=0.1, Cd= | 0.0048026
|  |  |  | @ Cl=0.4, Cd= | 0.0050755
|  |  |  | @ Cl=0.6, Cd= | 0.0054292
alpha (deg) | Cl | Cd | Cm | Cl/Cd
-10.5 | -0.2182 | 0.0876 | -0.0856 | -2.4909
-10 | -0.221 | 0.07856 | -0.0907 | -2.8131
-9.5 | -0.2458 | 0.06691 | -0.098 | -3.6736
-9 | -0.2588 | 0.05809 | -0.1055 | -4.4552
-8.5 | -0.2915 | 0.05082 | -0.1064 | -5.7359
-8 | -0.3231 | 0.04583 | -0.1 | -7.05
-7.5 | -0.3396 | 0.03904 | -0.0952 | -8.6988
-7 | -0.3423 | 0.0322 | -0.0898 | -10.6304
-6.5 | -0.3401 | 0.02461 | -0.0833 | -13.8196
-6 | -0.3323 | 0.01627 | -0.0761 | -20.4241
-5.5 | -0.3076 | 0.00753 | -0.0712 | -40.8499
-5 | -0.2439 | 0.00627 | -0.0682 | -38.8995
-4.5 | -0.1753 | 0.00579 | -0.0665 | -30.2763
-4 | -0.1055 | 0.00545 | -0.0655 | -19.3578
-3.5 | -0.0383 | 0.00506 | -0.0646 | -7.5692
-3 | 0.032 | 0.00492 | -0.0646 | 6.5041
-2.5 | 0.1015 | 0.0048 | -0.0648 | 21.1458
-2 | 0.1704 | 0.00477 | -0.0652 | 35.7233
-1.5 | 0.2375 | 0.00488 | -0.0655 | 48.668
-1 | 0.3042 | 0.00496 | -0.0659 | 61.3306
0 | 0.4369 | 0.00512 | -0.0669 | 85.332
0.5 | 0.5027 | 0.00524 | -0.0673 | 95.9351
1 | 0.5679 | 0.00537 | -0.0677 | 105.7542
1.5 | 0.633 | 0.00549 | -0.068 | 115.3005
2 | 0.6845 | 0.00442 | -0.0664 | 154.8643
2.5 | 0.7474 | 0.00454 | -0.0662 | 164.6256
3 | 0.8095 | 0.00482 | -0.0657 | 167.9461
3.5 | 0.8667 | 0.00519 | -0.0642 | 166.9942
4.5 | 0.943 | 0.00632 | -0.0535 | 149.2089
5 | 0.9705 | 0.00709 | -0.0463 | 136.8829
6 | 1.0192 | 0.0095 | -0.0324 | 107.2842
6.5 | 1.0448 | 0.01095 | -0.026 | 95.4155
7 | 1.0828 | 0.01209 | -0.0216 | 89.5616
7.5 | 1.1257 | 0.01315 | -0.0178 | 85.6046
8 | 1.171 | 0.0142 | -0.0143 | 82.4648
8.5 | 1.2144 | 0.01537 | -0.0105 | 79.0111
9 | 1.2582 | 0.01666 | -0.0067 | 75.5222
9.5 | 1.3009 | 0.01807 | -0.0028 | 71.9923
10 | 1.3422 | 0.01967 | 0.0013 | 68.2359
10.5 | 1.3848 | 0.02135 | 0.0054 | 64.8618
11 | 1.4242 | 0.02328 | 0.0098 | 61.177
11.5 | 1.4583 | 0.02562 | 0.0146 | 56.9204
12 | 1.4748 | 0.02892 | 0.0209 | 50.9959
12.5 | 1.4812 | 0.03715 | 0.0194 | 39.8708
13 | 1.4614 | 0.04871 | 0.0154 | 30.0021
14.5 | 1.3237 | 0.0744 | 0.0276 | 17.7917
16 | 1.2077 | 0.11358 | 0.0104 | 10.633
16.5 | 1.1815 | 0.12713 | 0.0022 | 9.2936
17 | 1.1597 | 0.14053 | -0.0064 | 8.2523
17.5 | 1.1376 | 0.15455 | -0.0157 | 7.3607