## index
index | Re | Mach | Datasource
1 | 50000 | 0 | JavaFoil+Calcfoil stall+Eppler ext transition
2 | 50000 | 0 | XFOIL ncrit=9
3 | 50000 | 0.1 | JavaFoil+Calcfoil stall+Eppler ext transition
4 | 50000 | 0.1 | XFOIL ncrit=9
5 | 50000 | 0.25 | JavaFoil+Calcfoil stall+Eppler ext transition
6 | 50000 | 0.25 | XFOIL ncrit=9
7 | 50000 | 0.5 | JavaFoil+Calcfoil stall+Eppler ext transition
8 | 50000 | 0.5 | XFOIL ncrit=9
9 | 100000 | 0 | JavaFoil+Calcfoil stall+Eppler ext transition
10 | 100000 | 0 | XFOIL ncrit=9
11 | 100000 | 0.1 | JavaFoil+Calcfoil stall+Eppler ext transition
12 | 100000 | 0.1 | XFOIL ncrit=9
13 | 100000 | 0.25 | JavaFoil+Calcfoil stall+Eppler ext transition
14 | 100000 | 0.25 | XFOIL ncrit=9
15 | 100000 | 0.5 | JavaFoil+Calcfoil stall+Eppler ext transition
16 | 100000 | 0.5 | XFOIL ncrit=9
17 | 250000 | 0 | JavaFoil+Calcfoil stall+Eppler ext transition
18 | 250000 | 0 | XFOIL ncrit=9
19 | 250000 | 0.1 | JavaFoil+Calcfoil stall+Eppler ext transition
20 | 250000 | 0.1 | XFOIL ncrit=9
21 | 250000 | 0.25 | JavaFoil+Calcfoil stall+Eppler ext transition
22 | 250000 | 0.25 | XFOIL ncrit=9
23 | 250000 | 0.5 | JavaFoil+Calcfoil stall+Eppler ext transition
24 | 250000 | 0.5 | XFOIL ncrit=9
25 | 500000 | 0 | JavaFoil+Calcfoil stall+Eppler ext transition
26 | 500000 | 0 | XFOIL ncrit=9
27 | 500000 | 0.1 | JavaFoil+Calcfoil stall+Eppler ext transition
28 | 500000 | 0.1 | XFOIL ncrit=9
29 | 500000 | 0.25 | JavaFoil+Calcfoil stall+Eppler ext transition
30 | 500000 | 0.25 | XFOIL ncrit=9
31 | 500000 | 0.5 | JavaFoil+Calcfoil stall+Eppler ext transition
32 | 500000 | 0.5 | XFOIL ncrit=9
33 | 750000 | 0 | JavaFoil+Calcfoil stall+Eppler ext transition
34 | 750000 | 0 | XFOIL ncrit=9
35 | 750000 | 0.1 | JavaFoil+Calcfoil stall+Eppler ext transition
36 | 750000 | 0.1 | XFOIL ncrit=9
37 | 750000 | 0.25 | JavaFoil+Calcfoil stall+Eppler ext transition
38 | 750000 | 0.25 | XFOIL ncrit=9
39 | 750000 | 0.5 | JavaFoil+Calcfoil stall+Eppler ext transition
40 | 750000 | 0.5 | XFOIL ncrit=9
41 | 1000000 | 0 | JavaFoil+Calcfoil stall+Eppler ext transition
42 | 1000000 | 0 | XFOIL ncrit=9
43 | 1000000 | 0.1 | JavaFoil+Calcfoil stall+Eppler ext transition
44 | 1000000 | 0.1 | XFOIL ncrit=9
45 | 1000000 | 0.25 | JavaFoil+Calcfoil stall+Eppler ext transition
46 | 1000000 | 0.25 | XFOIL ncrit=9
47 | 1000000 | 0.5 | JavaFoil+Calcfoil stall+Eppler ext transition
48 | 1000000 | 0.5 | XFOIL ncrit=9
49 | 2000000 | 0 | JavaFoil+Calcfoil stall+Eppler ext transition
50 | 2000000 | 0 | XFOIL ncrit=9
51 | 2000000 | 0.1 | JavaFoil+Calcfoil stall+Eppler ext transition
52 | 2000000 | 0.1 | XFOIL ncrit=9
53 | 2000000 | 0.25 | JavaFoil+Calcfoil stall+Eppler ext transition
54 | 2000000 | 0.25 | XFOIL ncrit=9
55 | 2000000 | 0.5 | JavaFoil+Calcfoil stall+Eppler ext transition
56 | 2000000 | 0.5 | XFOIL ncrit=9
57 | 3000000 | 0 | JavaFoil+Calcfoil stall+Eppler ext transition
58 | 3000000 | 0 | XFOIL ncrit=9
59 | 3000000 | 0.1 | JavaFoil+Calcfoil stall+Eppler ext transition
60 | 3000000 | 0.1 | XFOIL ncrit=9
61 | 3000000 | 0.25 | JavaFoil+Calcfoil stall+Eppler ext transition
62 | 3000000 | 0.25 | XFOIL ncrit=9
63 | 3000000 | 0.5 | JavaFoil+Calcfoil stall+Eppler ext transition
64 | 3000000 | 0.5 | XFOIL ncrit=9
65 | 4000000 | 0 | JavaFoil+Calcfoil stall+Eppler ext transition
66 | 4000000 | 0 | XFOIL ncrit=9
67 | 4000000 | 0.1 | JavaFoil+Calcfoil stall+Eppler ext transition
68 | 4000000 | 0.1 | XFOIL ncrit=9
69 | 4000000 | 0.25 | JavaFoil+Calcfoil stall+Eppler ext transition
70 | 4000000 | 0.25 | XFOIL ncrit=9
71 | 4000000 | 0.5 | JavaFoil+Calcfoil stall+Eppler ext transition
72 | 4000000 | 0.5 | XFOIL ncrit=9
73 | 5000000 | 0 | JavaFoil+Calcfoil stall+Eppler ext transition
74 | 5000000 | 0 | XFOIL ncrit=9
75 | 5000000 | 0.1 | JavaFoil+Calcfoil stall+Eppler ext transition
76 | 5000000 | 0.1 | XFOIL ncrit=9
77 | 5000000 | 0.25 | JavaFoil+Calcfoil stall+Eppler ext transition
78 | 5000000 | 0.25 | XFOIL ncrit=9
79 | 5000000 | 0.5 | JavaFoil+Calcfoil stall+Eppler ext transition
80 | 5000000 | 0.5 | XFOIL ncrit=9
81 | 6000000 | 0 | JavaFoil+Calcfoil stall+Eppler ext transition
82 | 6000000 | 0 | XFOIL ncrit=9
83 | 6000000 | 0.1 | JavaFoil+Calcfoil stall+Eppler ext transition
84 | 6000000 | 0.1 | XFOIL ncrit=9
85 | 6000000 | 0.25 | JavaFoil+Calcfoil stall+Eppler ext transition
86 | 6000000 | 0.25 | XFOIL ncrit=9
87 | 6000000 | 0.5 | JavaFoil+Calcfoil stall+Eppler ext transition
88 | 6000000 | 0.5 | XFOIL ncrit=9
89 | 7000000 | 0 | JavaFoil+Calcfoil stall+Eppler ext transition
90 | 7000000 | 0 | XFOIL ncrit=9
91 | 7000000 | 0.1 | JavaFoil+Calcfoil stall+Eppler ext transition
92 | 7000000 | 0.1 | XFOIL ncrit=9
93 | 7000000 | 0.25 | JavaFoil+Calcfoil stall+Eppler ext transition
94 | 7000000 | 0.25 | XFOIL ncrit=9
95 | 7000000 | 0.5 | JavaFoil+Calcfoil stall+Eppler ext transition
96 | 7000000 | 0.5 | XFOIL ncrit=9
97 | 8000000 | 0 | JavaFoil+Calcfoil stall+Eppler ext transition
98 | 8000000 | 0 | XFOIL ncrit=9
99 | 8000000 | 0.1 | JavaFoil+Calcfoil stall+Eppler ext transition
100 | 8000000 | 0.1 | XFOIL ncrit=9
101 | 8000000 | 0.25 | JavaFoil+Calcfoil stall+Eppler ext transition
102 | 8000000 | 0.25 | XFOIL ncrit=9
103 | 8000000 | 0.5 | JavaFoil+Calcfoil stall+Eppler ext transition
104 | 8000000 | 0.5 | XFOIL ncrit=9
105 | 10000000 | 0 | JavaFoil+Calcfoil stall+Eppler ext transition
106 | 10000000 | 0 | XFOIL ncrit=9
107 | 10000000 | 0.1 | JavaFoil+Calcfoil stall+Eppler ext transition
108 | 10000000 | 0.1 | XFOIL ncrit=9
109 | 10000000 | 0.25 | JavaFoil+Calcfoil stall+Eppler ext transition
110 | 10000000 | 0.25 | XFOIL ncrit=9
111 | 10000000 | 0.5 | JavaFoil+Calcfoil stall+Eppler ext transition
112 | 10000000 | 0.5 | XFOIL ncrit=9
113 | 12000000 | 0 | JavaFoil+Calcfoil stall+Eppler ext transition
114 | 12000000 | 0 | XFOIL ncrit=9
115 | 12000000 | 0.1 | JavaFoil+Calcfoil stall+Eppler ext transition
116 | 12000000 | 0.1 | XFOIL ncrit=9
117 | 12000000 | 0.25 | JavaFoil+Calcfoil stall+Eppler ext transition
118 | 12000000 | 0.25 | XFOIL ncrit=9
119 | 12000000 | 0.5 | JavaFoil+Calcfoil stall+Eppler ext transition
120 | 12000000 | 0.5 | XFOIL ncrit=9
121 | 14000000 | 0 | JavaFoil+Calcfoil stall+Eppler ext transition
122 | 14000000 | 0 | XFOIL ncrit=9
123 | 14000000 | 0.1 | JavaFoil+Calcfoil stall+Eppler ext transition
124 | 14000000 | 0.1 | XFOIL ncrit=9
125 | 14000000 | 0.25 | JavaFoil+Calcfoil stall+Eppler ext transition
126 | 14000000 | 0.25 | XFOIL ncrit=9
127 | 14000000 | 0.5 | JavaFoil+Calcfoil stall+Eppler ext transition
128 | 14000000 | 0.5 | XFOIL ncrit=9
129 | 16000000 | 0 | JavaFoil+Calcfoil stall+Eppler ext transition
130 | 16000000 | 0 | XFOIL ncrit=9
131 | 16000000 | 0.1 | JavaFoil+Calcfoil stall+Eppler ext transition
132 | 16000000 | 0.1 | XFOIL ncrit=9
133 | 16000000 | 0.25 | JavaFoil+Calcfoil stall+Eppler ext transition
134 | 16000000 | 0.25 | XFOIL ncrit=9
135 | 16000000 | 0.5 | JavaFoil+Calcfoil stall+Eppler ext transition
136 | 16000000 | 0.5 | XFOIL ncrit=9
137 | 18000000 | 0 | JavaFoil+Calcfoil stall+Eppler ext transition
138 | 18000000 | 0 | XFOIL ncrit=9
139 | 18000000 | 0.1 | JavaFoil+Calcfoil stall+Eppler ext transition
140 | 18000000 | 0.1 | XFOIL ncrit=9
141 | 18000000 | 0.25 | JavaFoil+Calcfoil stall+Eppler ext transition
142 | 18000000 | 0.25 | XFOIL ncrit=9
143 | 18000000 | 0.5 | JavaFoil+Calcfoil stall+Eppler ext transition
144 | 18000000 | 0.5 | XFOIL ncrit=9
145 | 20000000 | 0 | JavaFoil+Calcfoil stall+Eppler ext transition
146 | 20000000 | 0 | XFOIL ncrit=9
147 | 20000000 | 0.1 | JavaFoil+Calcfoil stall+Eppler ext transition
148 | 20000000 | 0.1 | XFOIL ncrit=9
149 | 20000000 | 0.25 | JavaFoil+Calcfoil stall+Eppler ext transition
150 | 20000000 | 0.25 | XFOIL ncrit=9
151 | 20000000 | 0.5 | JavaFoil+Calcfoil stall+Eppler ext transition
152 | 20000000 | 0.5 | XFOIL ncrit=9

## 1. Re 50k Mach 0.00 (1)
BIGFOIL.COM POLAR EXPORT
NACA64A218
NACA64A218 |  |  |  | Cl Max: | 1.255 | at alpha= | 15 | deg
JavaFoil+Calcfoil stall+Eppler ext transition |  |  |  | L/D Max: | 34.337 | at alpha= | 7.5 | deg
Re: | 50000 |  |  | Cd Min: | 0.0202 | at alpha= | 0 | deg
Mach: | 0 |  |  | Cl=0 at alpha= | -1.6356 | deg
|  |  |  | @ Cl=0.1, Cd= | 0.020872
|  |  |  | @ Cl=0.4, Cd= | 0.020902
|  |  |  | @ Cl=0.6, Cd= | 0.023039
alpha (deg) | Cl | Cd | Cm | Cl/Cd
-20 | -1.003 | 0.27811 | 0 | -3.606
-19.5 | -1.019 | 0.24964 | -0.001 | -4.082
-19 | -1.029 | 0.23904 | -0.001 | -4.306
-18.5 | -1.038 | 0.23317 | -0.001 | -4.45
-18 | -1.044 | 0.21064 | -0.002 | -4.955
-17.5 | -1.048 | 0.20811 | -0.002 | -5.035
-17 | -1.05 | 0.19652 | -0.003 | -5.342
-16.5 | -1.049 | 0.18263 | -0.003 | -5.743
-16 | -1.045 | 0.16658 | -0.003 | -6.275
-15.5 | -1.039 | 0.15694 | -0.004 | -6.621
-15 | -1.03 | 0.14803 | -0.004 | -6.958
-14.5 | -1.018 | 0.13691 | -0.004 | -7.435
-14 | -1.003 | 0.12959 | -0.005 | -7.74
-13.5 | -0.985 | 0.12093 | -0.005 | -8.146
-13 | -0.964 | 0.11307 | -0.006 | -8.528
-12.5 | -0.941 | 0.10752 | -0.006 | -8.75
-12 | -0.914 | 0.10029 | -0.007 | -9.116
-11.5 | -0.885 | 0.09366 | -0.007 | -9.45
-11 | -0.853 | 0.08869 | -0.008 | -9.623
-10.5 | -0.819 | 0.08268 | -0.008 | -9.91
-10 | -0.784 | 0.07762 | -0.009 | -10.095
-9.5 | -0.745 | 0.07226 | -0.01 | -10.315
-9 | -0.705 | 0.06763 | -0.011 | -10.421
-8.5 | -0.664 | 0.06309 | -0.012 | -10.517
-8 | -0.626 | 0.05709 | -0.014 | -10.97
-7.5 | -0.675 | 0.02748 | -0.023 | -24.557
-7 | -0.624 | 0.02708 | -0.024 | -23.029
-6.5 | -0.57 | 0.02589 | -0.026 | -22.032
-6 | -0.516 | 0.02493 | -0.027 | -20.688
-5.5 | -0.439 | 0.02645 | -0.026 | -16.583
-5 | -0.385 | 0.02534 | -0.027 | -15.182
-4.5 | -0.329 | 0.02449 | -0.028 | -13.447
-4 | -0.273 | 0.02369 | -0.029 | -11.541
-3.5 | -0.217 | 0.023 | -0.03 | -9.42
-3 | -0.159 | 0.02245 | -0.031 | -7.098
-2.5 | -0.101 | 0.02193 | -0.032 | -4.628
-2 | -0.043 | 0.02153 | -0.033 | -2
-1.5 | 0.016 | 0.02121 | -0.034 | 0.754
-1 | 0.076 | 0.02096 | -0.035 | 3.603
-0.5 | 0.136 | 0.02074 | -0.037 | 6.537
0 | 0.198 | 0.0202 | -0.038 | 9.806
0.5 | 0.258 | 0.02056 | -0.039 | 12.545
1 | 0.318 | 0.02081 | -0.04 | 15.257
1.5 | 0.377 | 0.02114 | -0.041 | 17.821
2 | 0.435 | 0.02054 | -0.042 | 21.173
2.5 | 0.493 | 0.02185 | -0.043 | 22.552
3 | 0.549 | 0.02239 | -0.044 | 24.534
3.5 | 0.604 | 0.02309 | -0.045 | 26.133
4 | 0.659 | 0.02388 | -0.045 | 27.599
4.5 | 0.714 | 0.02472 | -0.046 | 28.871
5 | 0.767 | 0.0257 | -0.047 | 29.831
5.5 | 0.82 | 0.02675 | -0.047 | 30.644
6 | 0.871 | 0.02802 | -0.048 | 31.075
6.5 | 0.921 | 0.02931 | -0.049 | 31.434
7 | 0.969 | 0.03087 | -0.049 | 31.376
7.5 | 1.062 | 0.03092 | -0.053 | 34.337
8 | 1.108 | 0.0325 | -0.054 | 34.097
8.5 | 1.152 | 0.03413 | -0.054 | 33.758
9 | 1.193 | 0.03607 | -0.055 | 33.067
9.5 | 1.229 | 0.03802 | -0.055 | 32.333
10 | 1.087 | 0.07531 | -0.031 | 14.43
10.5 | 1.115 | 0.08136 | -0.028 | 13.702
11 | 1.143 | 0.08679 | -0.027 | 13.17
11.5 | 1.169 | 0.09325 | -0.027 | 12.537
12 | 1.193 | 0.09993 | -0.026 | 11.934
12.5 | 1.213 | 0.10681 | -0.026 | 11.36
13 | 1.23 | 0.11325 | -0.025 | 10.863
13.5 | 1.242 | 0.12167 | -0.025 | 10.207
14 | 1.25 | 0.12948 | -0.025 | 9.653
14.5 | 1.254 | 0.13841 | -0.025 | 9.063
15 | 1.255 | 0.14892 | -0.025 | 8.43
15.5 | 1.253 | 0.15683 | -0.026 | 7.99
16 | 1.247 | 0.16471 | -0.025 | 7.573
16.5 | 1.239 | 0.17978 | -0.026 | 6.89
17 | 1.227 | 0.18868 | -0.026 | 6.504
17.5 | 1.213 | 0.2011 | -0.026 | 6.031
18 | 1.196 | 0.21381 | -0.026 | 5.596
18.5 | 1.178 | 0.22976 | -0.026 | 5.126
19 | 1.157 | 0.2446 | -0.026 | 4.73
19.5 | 1.135 | 0.26161 | -0.026 | 4.338
20 | 1.111 | 0.27225 | -0.026 | 4.082

## 2. Re 50k Mach 0.00 (2)
BIGFOIL.COM POLAR EXPORT
NACA64A218
NACA64A218 |  |  |  | Cl Max: | 1.0499 | at alpha= | 13 | deg
XFOIL ncrit=9 |  |  |  | L/D Max: | 21.769 | at alpha= | 11 | deg
Re: | 50000 |  |  | Cd Min: | 0.20936 | at alpha= | 18 | deg
Mach: | 0 |  |  | Cl=0 at alpha= | 4.6092 | deg
|  |  |  | @ Cl=0.1, Cd= | 0.063494
|  |  |  | @ Cl=0.4, Cd= | 0.078231
|  |  |  | @ Cl=0.6, Cd= | 0.073094
alpha (deg) | Cl | Cd | Cm | Cl/Cd
-14 | -0.3772 | 0.1528 | -0.0324 | -2.4686
-13.5 | -0.3637 | 0.14602 | -0.033 | -2.4908
-12 | -0.6695 | 0.0782 | -0.0698 | -8.5614
-11.5 | -0.7372 | 0.06982 | -0.066 | -10.5586
-11 | -0.8096 | 0.06501 | -0.0554 | -12.4535
-10.5 | -0.8715 | 0.0614 | -0.0425 | -14.1938
-10 | -0.9157 | 0.05752 | -0.031 | -15.9197
-9.5 | -0.9444 | 0.05352 | -0.0208 | -17.6457
-9 | -0.9624 | 0.0497 | -0.0114 | -19.3642
-8.5 | -0.9466 | 0.04581 | -0.0066 | -20.6636
-8 | -0.9292 | 0.0423 | -0.0015 | -21.9669
-7.5 | -0.8986 | 0.03935 | 0.0018 | -22.8361
-7 | -0.8671 | 0.03665 | 0.0051 | -23.6589
-6.5 | -0.8492 | 0.03402 | 0.0106 | -24.9618
-6 | -0.8597 | 0.03105 | 0.021 | -27.6876
-5.5 | -0.8703 | 0.03327 | 0.0371 | -26.1587
-5 | -0.8373 | 0.03809 | 0.0473 | -21.9821
-4.5 | -0.7868 | 0.04231 | 0.0539 | -18.5961
-4 | -0.6157 | 0.05156 | 0.0461 | -11.9414
-3.5 | -0.4768 | 0.05475 | 0.0344 | -8.7087
-3 | -0.368 | 0.05532 | 0.0218 | -6.6522
-2.5 | -0.3073 | 0.05491 | 0.0162 | -5.5964
-2 | -0.255 | 0.05454 | 0.0119 | -4.6755
-1.5 | -0.2144 | 0.05411 | 0.0097 | -3.9623
-1 | -0.1704 | 0.05399 | 0.0066 | -3.1561
-0.5 | -0.1428 | 0.05385 | 0.0064 | -2.6518
0 | -0.1093 | 0.05404 | 0.0049 | -2.0226
0.5 | -0.0682 | 0.05463 | 0.0018 | -1.2484
2.5 | -0.0589 | 0.05476 | 0.0136 | -1.0756
3 | -0.0737 | 0.05317 | 0.0195 | -1.3861
3.5 | -0.0974 | 0.05083 | 0.027 | -1.9162
4 | -0.063 | 0.0524 | 0.0243 | -1.2023
4.5 | -0.01 | 0.05561 | 0.0189 | -0.17982
5 | 0.0358 | 0.0585 | 0.0154 | 0.61197
5.5 | 0.0792 | 0.06173 | 0.0125 | 1.283
6 | 0.1345 | 0.06642 | 0.0078 | 2.025
7 | 0.2182 | 0.07336 | 0.0036 | 2.9744
7.5 | 0.2637 | 0.07775 | 0.0012 | 3.3916
8 | 0.295 | 0.08051 | 0.0014 | 3.6641
8.5 | 0.4443 | 0.07727 | 0 | 5.75
9 | 0.5174 | 0.07684 | 0.0009 | 6.7335
9.5 | 0.5794 | 0.07529 | 0.0037 | 7.6956
10.5 | 0.8967 | 0.04147 | 0.0184 | 21.6229
11 | 0.9328 | 0.04285 | 0.0236 | 21.769
11.5 | 0.9709 | 0.04645 | 0.026 | 20.902
12 | 1.0163 | 0.05075 | 0.0271 | 20.0256
12.5 | 1.0437 | 0.05587 | 0.0291 | 18.6809
13 | 1.0499 | 0.06205 | 0.0321 | 16.9202
13.5 | 1.0197 | 0.06904 | 0.0362 | 14.7697
14 | 0.9562 | 0.07929 | 0.0382 | 12.0595
14.5 | 0.8595 | 0.09607 | 0.0344 | 8.9466
16 | 0.5781 | 0.18038 | -0.0141 | 3.2049
16.5 | 0.5933 | 0.18741 | -0.0163 | 3.1658
17 | 0.6098 | 0.19454 | -0.0184 | 3.1346
17.5 | 0.632 | 0.2024 | -0.0202 | 3.1225
18 | 0.6509 | 0.20936 | -0.0224 | 3.109

## 3. Re 50k Mach 0.10 (1)
BIGFOIL.COM POLAR EXPORT
NACA64A218
NACA64A218 |  |  |  | Cl Max: | 1.244 | at alpha= | 14.5 | deg
JavaFoil+Calcfoil stall+Eppler ext transition |  |  |  | L/D Max: | 34.164 | at alpha= | 7.5 | deg
Re: | 50000 |  |  | Cd Min: | 0.02026 | at alpha= | 0 | deg
Mach: | 0.1 |  |  | Cl=0 at alpha= | -1.6356 | deg
|  |  |  | @ Cl=0.1, Cd= | 0.020958
|  |  |  | @ Cl=0.4, Cd= | 0.021007
|  |  |  | @ Cl=0.6, Cd= | 0.023131
alpha (deg) | Cl | Cd | Cm | Cl/Cd
-20 | -0.962 | 0.28353 | 0 | -3.392
-19.5 | -0.982 | 0.26335 | -0.001 | -3.728
-19 | -0.996 | 0.24594 | -0.001 | -4.048
-18.5 | -1.007 | 0.22916 | -0.001 | -4.396
-18 | -1.017 | 0.21765 | -0.002 | -4.673
-17.5 | -1.024 | 0.21266 | -0.002 | -4.817
-17 | -1.029 | 0.19844 | -0.003 | -5.187
-16.5 | -1.031 | 0.18374 | -0.003 | -5.613
-16 | -1.031 | 0.17217 | -0.003 | -5.987
-15.5 | -1.027 | 0.16218 | -0.004 | -6.332
-15 | -1.02 | 0.15386 | -0.004 | -6.632
-14.5 | -1.01 | 0.14138 | -0.005 | -7.146
-14 | -0.997 | 0.13221 | -0.005 | -7.544
-13.5 | -0.981 | 0.12279 | -0.005 | -7.991
-13 | -0.962 | 0.11698 | -0.006 | -8.222
-12.5 | -0.939 | 0.10724 | -0.006 | -8.76
-12 | -0.914 | 0.10154 | -0.007 | -9.003
-11.5 | -0.886 | 0.09527 | -0.007 | -9.297
-11 | -0.855 | 0.08855 | -0.008 | -9.651
-10.5 | -0.821 | 0.08274 | -0.008 | -9.923
-10 | -0.786 | 0.0781 | -0.009 | -10.06
-9.5 | -0.748 | 0.0729 | -0.01 | -10.256
-9 | -0.707 | 0.06787 | -0.01 | -10.417
-8.5 | -0.666 | 0.06345 | -0.012 | -10.495
-8 | -0.626 | 0.05842 | -0.014 | -10.718
-7.5 | -0.677 | 0.02861 | -0.023 | -23.668
-7 | -0.626 | 0.02728 | -0.025 | -22.952
-6.5 | -0.573 | 0.02606 | -0.026 | -21.976
-6 | -0.518 | 0.02508 | -0.027 | -20.645
-5.5 | -0.441 | 0.02657 | -0.026 | -16.582
-5 | -0.386 | 0.02551 | -0.027 | -15.138
-4.5 | -0.331 | 0.02465 | -0.028 | -13.416
-4 | -0.275 | 0.02385 | -0.029 | -11.513
-3.5 | -0.218 | 0.02314 | -0.03 | -9.401
-3 | -0.16 | 0.02253 | -0.031 | -7.104
-2.5 | -0.102 | 0.02204 | -0.032 | -4.625
-2 | -0.043 | 0.02165 | -0.034 | -1.997
-1.5 | 0.016 | 0.02133 | -0.035 | 0.753
-1 | 0.076 | 0.02105 | -0.036 | 3.605
-0.5 | 0.136 | 0.02082 | -0.037 | 6.542
0 | 0.199 | 0.02026 | -0.038 | 9.823
0.5 | 0.259 | 0.02063 | -0.039 | 12.557
1 | 0.319 | 0.0209 | -0.04 | 15.266
1.5 | 0.378 | 0.02122 | -0.041 | 17.833
2 | 0.437 | 0.02065 | -0.042 | 21.163
2.5 | 0.495 | 0.02196 | -0.043 | 22.521
3 | 0.552 | 0.0225 | -0.044 | 24.537
3.5 | 0.606 | 0.02321 | -0.045 | 26.127
4 | 0.662 | 0.02398 | -0.046 | 27.6
4.5 | 0.716 | 0.02489 | -0.046 | 28.78
5 | 0.77 | 0.02584 | -0.047 | 29.807
5.5 | 0.823 | 0.02697 | -0.048 | 30.505
6 | 0.875 | 0.02819 | -0.048 | 31.023
6.5 | 0.925 | 0.02958 | -0.049 | 31.26
7 | 0.973 | 0.03109 | -0.049 | 31.288
7.5 | 1.065 | 0.03119 | -0.053 | 34.164
8 | 1.112 | 0.0328 | -0.054 | 33.895
8.5 | 1.156 | 0.0345 | -0.055 | 33.501
9 | 1.196 | 0.03649 | -0.055 | 32.77
9.5 | 1.229 | 0.03869 | -0.055 | 31.777
10 | 1.088 | 0.07595 | -0.03 | 14.326
10.5 | 1.117 | 0.08156 | -0.028 | 13.695
11 | 1.144 | 0.08769 | -0.027 | 13.048
11.5 | 1.169 | 0.09426 | -0.027 | 12.406
12 | 1.192 | 0.1003 | -0.027 | 11.884
12.5 | 1.211 | 0.10829 | -0.026 | 11.186
13 | 1.227 | 0.11474 | -0.026 | 10.692
13.5 | 1.236 | 0.12329 | -0.025 | 10.026
14 | 1.242 | 0.13145 | -0.025 | 9.448
14.5 | 1.244 | 0.13929 | -0.025 | 8.929
15 | 1.242 | 0.1493 | -0.025 | 8.318
15.5 | 1.237 | 0.16141 | -0.026 | 7.661
16 | 1.228 | 0.16868 | -0.026 | 7.278
16.5 | 1.215 | 0.18276 | -0.026 | 6.65
17 | 1.2 | 0.19788 | -0.026 | 6.065
17.5 | 1.182 | 0.21295 | -0.026 | 5.55
18 | 1.161 | 0.22248 | -0.026 | 5.22
18.5 | 1.138 | 0.23931 | -0.026 | 4.757
19 | 1.114 | 0.25188 | -0.026 | 4.422
19.5 | 1.087 | 0.27038 | -0.026 | 4.022

## 4. Re 50k Mach 0.10 (2)
BIGFOIL.COM POLAR EXPORT
NACA64A218
NACA64A218 |  |  |  | Cl Max: | 1.0376 | at alpha= | 13 | deg
XFOIL ncrit=9 |  |  |  | L/D Max: | 21.4187 | at alpha= | 10.5 | deg
Re: | 50000 |  |  | Cd Min: | 0.2098 | at alpha= | 18 | deg
Mach: | 0.1 |  |  | Cl=0 at alpha= | 4.5888 | deg
|  |  |  | @ Cl=0.1, Cd= | 0.063704
|  |  |  | @ Cl=0.4, Cd= | 0.078851
|  |  |  | @ Cl=0.6, Cd= | 0.073014
alpha (deg) | Cl | Cd | Cm | Cl/Cd
-14 | -0.376 | 0.15329 | -0.0327 | -2.4529
-13.5 | -0.3621 | 0.14647 | -0.0333 | -2.4722
-12.5 | -0.4277 | 0.12017 | -0.047 | -3.5591
-12 | -0.6581 | 0.07983 | -0.0702 | -8.2438
-11.5 | -0.7206 | 0.07104 | -0.0674 | -10.1436
-11 | -0.7919 | 0.06566 | -0.0582 | -12.0606
-10.5 | -0.8555 | 0.06221 | -0.0453 | -13.7518
-10 | -0.9041 | 0.0584 | -0.0335 | -15.4812
-9.5 | -0.9376 | 0.05443 | -0.0229 | -17.2258
-9 | -0.9593 | 0.05057 | -0.0132 | -18.9697
-8.5 | -0.9471 | 0.04661 | -0.0078 | -20.3197
-8 | -0.9362 | 0.04312 | -0.0017 | -21.7115
-7.5 | -0.903 | 0.03995 | 0.0012 | -22.6033
-7 | -0.8723 | 0.03723 | 0.0046 | -23.43
-6.5 | -0.851 | 0.03463 | 0.0096 | -24.5741
-6 | -0.8566 | 0.0316 | 0.0191 | -27.1076
-5.5 | -0.8736 | 0.03266 | 0.0352 | -26.7483
-5 | -0.831 | 0.03868 | 0.0455 | -21.484
-4.5 | -0.7787 | 0.04312 | 0.0522 | -18.0589
-4 | -0.592 | 0.0528 | 0.0426 | -11.2121
-3.5 | -0.4691 | 0.05523 | 0.0326 | -8.4936
-3 | -0.3693 | 0.05559 | 0.0216 | -6.6433
-2.5 | -0.302 | 0.05525 | 0.0151 | -5.4661
-2 | -0.2495 | 0.05488 | 0.0108 | -4.5463
-1.5 | -0.2082 | 0.05448 | 0.0084 | -3.8216
-1 | -0.1715 | 0.05425 | 0.0067 | -3.1613
-0.5 | -0.1438 | 0.05413 | 0.0064 | -2.6566
0 | -0.1064 | 0.05445 | 0.0043 | -1.9541
0.5 | -0.0755 | 0.05481 | 0.0032 | -1.3775
1 | -0.0322 | 0.05565 | -0.0007 | -0.57862
3 | -0.0709 | 0.05369 | 0.0191 | -1.3205
3.5 | -0.0944 | 0.05138 | 0.0267 | -1.8373
4 | -0.0607 | 0.05291 | 0.024 | -1.1472
4.5 | -0.0081 | 0.05613 | 0.0186 | -0.14431
5 | 0.0375 | 0.05893 | 0.0151 | 0.63635
5.5 | 0.0789 | 0.06193 | 0.0126 | 1.274
6 | 0.1285 | 0.0661 | 0.0089 | 1.944
6.5 | 0.1816 | 0.07063 | 0.0049 | 2.5711
7 | 0.225 | 0.07443 | 0.0028 | 3.023
7.5 | 0.2555 | 0.07746 | 0.0025 | 3.2985
8 | 0.3101 | 0.08169 | 0 | 3.7961
8.5 | 0.4352 | 0.07774 | 0.0009 | 5.5981
9 | 0.4979 | 0.07804 | 0.0021 | 6.3801
9.5 | 0.5674 | 0.07646 | 0.0044 | 7.4209
10.5 | 0.8953 | 0.0418 | 0.0199 | 21.4187
11 | 0.9262 | 0.04381 | 0.025 | 21.1413
12 | 1.0105 | 0.05174 | 0.0286 | 19.5303
12.5 | 1.0332 | 0.05704 | 0.0309 | 18.1136
13 | 1.0376 | 0.06341 | 0.0338 | 16.3633
13.5 | 0.9937 | 0.07126 | 0.0376 | 13.9447
14 | 0.9243 | 0.0828 | 0.0382 | 11.163
14.5 | 0.8449 | 0.09897 | 0.0339 | 8.5369
16 | 0.578 | 0.18093 | -0.0141 | 3.1946
16.5 | 0.5932 | 0.18797 | -0.0163 | 3.1558
17 | 0.6102 | 0.19516 | -0.0185 | 3.1267
17.5 | 0.6328 | 0.20314 | -0.0204 | 3.1151
18 | 0.6503 | 0.2098 | -0.0227 | 3.0996

## 5. Re 50k Mach 0.25 (1)
BIGFOIL.COM POLAR EXPORT
NACA64A218
NACA64A218 |  |  |  | Cl Max: | 1.21 | at alpha= | 9 | deg
JavaFoil+Calcfoil stall+Eppler ext transition |  |  |  | L/D Max: | 33.338 | at alpha= | 7 | deg
Re: | 50000 |  |  | Cd Min: | 0.02066 | at alpha= | 0 | deg
Mach: | 0.25 |  |  | Cl=0 at alpha= | -1.6333 | deg
|  |  |  | @ Cl=0.1, Cd= | 0.02147
|  |  |  | @ Cl=0.4, Cd= | 0.021846
|  |  |  | @ Cl=0.6, Cd= | 0.023685
alpha (deg) | Cl | Cd | Cm | Cl/Cd
-19 | -0.692 | 0.35625 | -0.001 | -1.944
-18.5 | -0.737 | 0.30784 | -0.001 | -2.395
-18 | -0.779 | 0.28642 | -0.002 | -2.719
-17.5 | -0.816 | 0.25291 | -0.002 | -3.226
-17 | -0.849 | 0.23402 | -0.003 | -3.628
-16.5 | -0.878 | 0.22748 | -0.003 | -3.858
-16 | -0.901 | 0.20575 | -0.003 | -4.38
-15.5 | -0.92 | 0.19082 | -0.004 | -4.821
-15 | -0.933 | 0.17279 | -0.004 | -5.401
-14.5 | -0.941 | 0.15806 | -0.004 | -5.956
-14 | -0.944 | 0.14758 | -0.005 | -6.399
-13.5 | -0.942 | 0.1357 | -0.005 | -6.941
-13 | -0.935 | 0.12554 | -0.006 | -7.445
-12.5 | -0.922 | 0.11557 | -0.006 | -7.978
-12 | -0.905 | 0.10808 | -0.007 | -8.374
-11.5 | -0.883 | 0.09906 | -0.007 | -8.917
-11 | -0.858 | 0.09303 | -0.008 | -9.218
-10.5 | -0.828 | 0.08766 | -0.008 | -9.446
-10 | -0.795 | 0.08062 | -0.009 | -9.861
-9.5 | -0.759 | 0.07488 | -0.01 | -10.14
-9 | -0.72 | 0.06975 | -0.01 | -10.317
-8.5 | -0.678 | 0.0648 | -0.011 | -10.467
-8 | -0.633 | 0.06601 | -0.011 | -9.595
-7.5 | -0.688 | 0.03011 | -0.024 | -22.859
-7 | -0.639 | 0.02836 | -0.025 | -22.534
-6.5 | -0.585 | 0.02708 | -0.026 | -21.613
-6 | -0.529 | 0.02598 | -0.027 | -20.379
-5.5 | -0.451 | 0.02738 | -0.027 | -16.475
-5 | -0.395 | 0.02629 | -0.028 | -15.037
-4.5 | -0.339 | 0.02535 | -0.029 | -13.359
-4 | -0.281 | 0.02455 | -0.03 | -11.45
-3.5 | -0.223 | 0.02375 | -0.031 | -9.387
-3 | -0.164 | 0.02316 | -0.032 | -7.077
-2.5 | -0.104 | 0.02258 | -0.033 | -4.623
-2 | -0.044 | 0.02219 | -0.034 | -1.997
-1.5 | 0.016 | 0.02181 | -0.035 | 0.754
-1 | 0.078 | 0.02156 | -0.036 | 3.603
-0.5 | 0.139 | 0.02131 | -0.037 | 6.546
0 | 0.204 | 0.02066 | -0.038 | 9.878
0.5 | 0.266 | 0.02091 | -0.04 | 12.708
1 | 0.327 | 0.02136 | -0.041 | 15.307
1.5 | 0.388 | 0.02175 | -0.042 | 17.82
2 | 0.447 | 0.02222 | -0.043 | 20.128
2.5 | 0.506 | 0.02183 | -0.044 | 23.206
3 | 0.565 | 0.02321 | -0.045 | 24.344
3.5 | 0.621 | 0.02397 | -0.046 | 25.888
4 | 0.677 | 0.02475 | -0.047 | 27.376
4.5 | 0.733 | 0.02575 | -0.047 | 28.477
5 | 0.788 | 0.02679 | -0.048 | 29.421
5.5 | 0.842 | 0.02799 | -0.049 | 30.065
6 | 0.894 | 0.02932 | -0.049 | 30.497
6.5 | 0.945 | 0.03077 | -0.05 | 30.72
7 | 1.038 | 0.03114 | -0.054 | 33.338
7.5 | 1.086 | 0.03283 | -0.054 | 33.094
8 | 1.132 | 0.03459 | -0.055 | 32.73
8.5 | 1.174 | 0.03656 | -0.056 | 32.115
9 | 1.21 | 0.0387 | -0.056 | 31.276
9.5 | 1.072 | 0.0731 | -0.032 | 14.661
10 | 1.098 | 0.0789 | -0.029 | 13.918
10.5 | 1.123 | 0.0851 | -0.027 | 13.199
11 | 1.146 | 0.09108 | -0.027 | 12.578
11.5 | 1.164 | 0.10023 | -0.026 | 11.613
12 | 1.177 | 0.1069 | -0.026 | 11.014
12.5 | 1.187 | 0.11424 | -0.026 | 10.386
13 | 1.189 | 0.12574 | -0.025 | 9.459
13.5 | 1.183 | 0.13556 | -0.025 | 8.724
14 | 1.17 | 0.21353 | -0.026 | 5.48

## 6. Re 50k Mach 0.25 (2)
BIGFOIL.COM POLAR EXPORT
NACA64A218
NACA64A218 |  |  |  | Cl Max: | 0.9666 | at alpha= | 12 | deg
XFOIL ncrit=9 |  |  |  | L/D Max: | 19.2943 | at alpha= | 10.5 | deg
Re: | 50000 |  |  | Cd Min: | 0.19874 | at alpha= | 17 | deg
Mach: | 0.25 |  |  | Cl=0 at alpha= | 4.5936 | deg
|  |  |  | @ Cl=0.1, Cd= | 0.065324
|  |  |  | @ Cl=0.4, Cd= | 0.078113
|  |  |  | @ Cl=0.6, Cd= | 0.074922
alpha (deg) | Cl | Cd | Cm | Cl/Cd
-13 | -0.3451 | 0.14273 | -0.0351 | -2.4179
-12 | -0.4559 | 0.10884 | -0.0551 | -4.1887
-11 | -0.7167 | 0.07037 | -0.0673 | -10.1847
-10.5 | -0.7773 | 0.06553 | -0.0586 | -11.8617
-10 | -0.8384 | 0.0624 | -0.0462 | -13.4359
-9.5 | -0.8933 | 0.05899 | -0.0339 | -15.1432
-9 | -0.9355 | 0.05529 | -0.0225 | -16.9199
-8.5 | -0.9361 | 0.05099 | -0.0158 | -18.3585
-8 | -0.9401 | 0.04724 | -0.0081 | -19.9005
-7.5 | -0.9218 | 0.04362 | -0.0031 | -21.1325
-7 | -0.9009 | 0.04054 | 0.0019 | -22.2225
-6.5 | -0.8644 | 0.03761 | 0.005 | -22.9832
-6 | -0.8512 | 0.03486 | 0.0115 | -24.4177
-5.5 | -0.8653 | 0.03233 | 0.0234 | -26.7646
-5 | -0.8677 | 0.03562 | 0.0395 | -24.3599
-4.5 | -0.8054 | 0.04248 | 0.0485 | -18.9595
-4 | -0.6797 | 0.05075 | 0.0487 | -13.3931
-3.5 | -0.4424 | 0.05756 | 0.0255 | -7.6859
-3 | -0.3534 | 0.05759 | 0.0169 | -6.1365
-2.5 | -0.2957 | 0.05704 | 0.0124 | -5.1841
-2 | -0.2498 | 0.05649 | 0.0097 | -4.422
-1.5 | -0.2084 | 0.05614 | 0.0075 | -3.7121
-1 | -0.1898 | 0.05572 | 0.0091 | -3.4063
-0.5 | -0.1461 | 0.05581 | 0.0064 | -2.6178
0 | -0.1174 | 0.0558 | 0.006 | -2.1039
0.5 | -0.088 | 0.05605 | 0.0052 | -1.57
1 | -0.054 | 0.05669 | 0.0033 | -0.95255
3 | -0.0582 | 0.05638 | 0.0176 | -1.0323
3.5 | -0.0762 | 0.05452 | 0.0242 | -1.3977
4 | -0.0466 | 0.05539 | 0.0219 | -0.84131
4.5 | -0.0085 | 0.05735 | 0.0189 | -0.14821
5 | 0.0369 | 0.06053 | 0.0154 | 0.60962
5.5 | 0.0905 | 0.06466 | 0.011 | 1.3996
6 | 0.1277 | 0.06726 | 0.0096 | 1.8986
6.5 | 0.1673 | 0.07063 | 0.0079 | 2.3687
7 | 0.2127 | 0.07469 | 0.0055 | 2.8478
7.5 | 0.2596 | 0.07918 | 0.0032 | 3.2786
8 | 0.3779 | 0.07752 | 0.0026 | 4.8749
8.5 | 0.4334 | 0.07901 | 0.0033 | 5.4854
9 | 0.4902 | 0.0797 | 0.0049 | 6.1506
9.5 | 0.55 | 0.07897 | 0.0077 | 6.9647
10 | 0.6776 | 0.06864 | 0.014 | 9.8718
10.5 | 0.8777 | 0.04549 | 0.0266 | 19.2944
11 | 0.9116 | 0.04822 | 0.0309 | 18.905
11.5 | 0.9612 | 0.05195 | 0.0329 | 18.5024
12 | 0.9666 | 0.05771 | 0.0361 | 16.7493
12.5 | 0.966 | 0.06422 | 0.0387 | 15.042
13 | 0.9145 | 0.07388 | 0.0403 | 12.3782
13.5 | 0.8369 | 0.08841 | 0.0374 | 9.4661
14 | 0.7544 | 0.1084 | 0.0293 | 6.9594
14.5 | 0.6192 | 0.14528 | 0.0076 | 4.2621
15 | 0.6245 | 0.1566 | 0.0036 | 3.9879
15.5 | 0.5707 | 0.17723 | -0.0114 | 3.2201
16 | 0.5779 | 0.18398 | -0.0143 | 3.1411
16.5 | 0.5942 | 0.19116 | -0.0168 | 3.1084
17 | 0.6134 | 0.19874 | -0.019 | 3.0864

## 7. Re 50k Mach 0.50 (1)
BIGFOIL.COM POLAR EXPORT
NACA64A218
NACA64A218 |  |  |  | Cl Max: | 1.221 | at alpha= | 20 | deg
JavaFoil+Calcfoil stall+Eppler ext transition |  |  |  | L/D Max: | 29.58 | at alpha= | 6.5 | deg
Re: | 50000 |  |  | Cd Min: | 0.02261 | at alpha= | 0 | deg
Mach: | 0.5 |  |  | Cl=0 at alpha= | -1.6343 | deg
|  |  |  | @ Cl=0.1, Cd= | 0.023713
|  |  |  | @ Cl=0.4, Cd= | 0.023818
|  |  |  | @ Cl=0.6, Cd= | 0.026223
alpha (deg) | Cl | Cd | Cm | Cl/Cd
-20 | -1.042 | 0.44953 | -0.001 | -2.318
-19.5 | -1.015 | 0.45845 | -0.001 | -2.214
-19 | -0.985 | 0.43642 | -0.002 | -2.256
-18.5 | -0.957 | 0.42095 | -0.002 | -2.273
-18 | -0.929 | 0.42325 | -0.003 | -2.196
-17.5 | -0.902 | 0.43453 | -0.004 | -2.075
-17 | -0.874 | 0.4127 | -0.004 | -2.118
-16.5 | -0.844 | 0.37333 | -0.004 | -2.262
-16 | -0.817 | 0.35149 | -0.005 | -2.323
-15.5 | -0.789 | 0.34626 | -0.006 | -2.278
-15 | -0.761 | 0.34713 | -0.006 | -2.192
-14.5 | -0.731 | 0.3177 | -0.006 | -2.302
-14 | -0.703 | 0.31006 | -0.007 | -2.268
-13.5 | -0.675 | 0.33051 | -0.007 | -2.043
-13 | -0.647 | 0.28661 | -0.008 | -2.259
-12.5 | -0.618 | 0.28691 | -0.007 | -2.153
-12 | -0.59 | 0.2848 | -0.008 | -2.071
-11.5 | -0.562 | 0.26011 | -0.009 | -2.16
-11 | -0.533 | 0.21779 | -0.008 | -2.446
-10.5 | -0.505 | 0.21034 | -0.008 | -2.399
-10 | -0.476 | 0.20916 | -0.009 | -2.278
-9.5 | -0.709 | 0.10775 | -0.009 | -6.582
-9 | -0.72 | 0.08811 | -0.01 | -8.175
-8.5 | -0.704 | 0.07845 | -0.011 | -8.975
-8 | -0.675 | 0.06989 | -0.012 | -9.652
-7.5 | -0.637 | 0.06361 | -0.013 | -10.008
-7 | -0.594 | 0.05862 | -0.015 | -10.138
-6.5 | -0.634 | 0.03207 | -0.029 | -19.769
-6 | -0.578 | 0.03025 | -0.03 | -19.108
-5.5 | -0.518 | 0.02865 | -0.031 | -18.071
-5 | -0.435 | 0.02982 | -0.03 | -14.589
-4.5 | -0.373 | 0.02852 | -0.031 | -13.093
-4 | -0.31 | 0.0275 | -0.033 | -11.275
-3.5 | -0.246 | 0.02657 | -0.034 | -9.254
-3 | -0.181 | 0.02574 | -0.035 | -7.034
-2.5 | -0.115 | 0.02505 | -0.036 | -4.603
-2 | -0.049 | 0.02453 | -0.037 | -1.996
-1.5 | 0.018 | 0.0241 | -0.038 | 0.754
-1 | 0.086 | 0.02376 | -0.04 | 3.613
-0.5 | 0.154 | 0.02353 | -0.041 | 6.544
0 | 0.226 | 0.02261 | -0.042 | 9.979
0.5 | 0.293 | 0.023 | -0.043 | 12.751
1 | 0.36 | 0.02349 | -0.044 | 15.346
1.5 | 0.427 | 0.02404 | -0.045 | 17.77
2 | 0.493 | 0.02475 | -0.046 | 19.923
2.5 | 0.559 | 0.02564 | -0.048 | 21.791
3 | 0.623 | 0.02655 | -0.049 | 23.476
3.5 | 0.684 | 0.02754 | -0.05 | 24.824
4 | 0.746 | 0.02791 | -0.05 | 26.717
4.5 | 0.806 | 0.02968 | -0.051 | 27.163
5 | 0.865 | 0.03137 | -0.053 | 27.577
5.5 | 0.923 | 0.03294 | -0.053 | 28.003
6 | 0.977 | 0.03494 | -0.054 | 27.952
6.5 | 1.074 | 0.03631 | -0.058 | 29.58
7 | 1.12 | 0.03884 | -0.059 | 28.845
7.5 | 1.159 | 0.04151 | -0.06 | 27.917
8 | 1.023 | 0.06848 | -0.033 | 14.933
8.5 | 1.032 | 0.07616 | -0.029 | 13.553
9 | 1.02 | 0.08544 | -0.027 | 11.936
9.5 | 0.947 | 0.1011 | -0.024 | 9.372
10 | 0.659 | 0.15767 | -0.024 | 4.18
10.5 | 0.687 | 0.21324 | -0.027 | 3.224
11 | 0.715 | 0.2357 | -0.028 | 3.034
11.5 | 0.744 | 0.26075 | -0.031 | 2.852
12 | 0.772 | 0.26497 | -0.032 | 2.913
12.5 | 0.799 | 0.26848 | -0.033 | 2.978
13 | 0.829 | 0.30262 | -0.036 | 2.738
13.5 | 0.856 | 0.30617 | -0.036 | 2.796
14 | 0.884 | 0.32469 | -0.037 | 2.722
14.5 | 0.913 | 0.35187 | -0.04 | 2.596
15 | 0.941 | 0.34576 | -0.041 | 2.721
15.5 | 0.968 | 0.37532 | -0.041 | 2.579
16 | 0.998 | 0.38341 | -0.044 | 2.603
16.5 | 1.025 | 0.40809 | -0.045 | 2.512
17 | 1.052 | 0.41928 | -0.045 | 2.51
17.5 | 1.08 | 0.40737 | -0.046 | 2.65
18 | 1.11 | 0.45465 | -0.049 | 2.441
18.5 | 1.137 | 0.45346 | -0.049 | 2.507
19 | 1.164 | 0.45945 | -0.05 | 2.532
19.5 | 1.19 | 0.4721 | -0.051 | 2.521
20 | 1.221 | 0.48556 | -0.053 | 2.515

## 8. Re 50k Mach 0.50 (2)
BIGFOIL.COM POLAR EXPORT
NACA64A218
NACA64A218 |  |  |  | Cl Max: | 0.76 | at alpha= | 20 | deg
XFOIL ncrit=9 |  |  |  | L/D Max: | 5.9775 | at alpha= | 10.5 | deg
Re: | 50000 |  |  | Cd Min: | 0.26336 | at alpha= | 20 | deg
Mach: | 0.5 |  |  | Cl=0 at alpha= | 3.242 | deg
|  |  |  | @ Cl=0.1, Cd= | 0.071681
|  |  |  | @ Cl=0.4, Cd= | 0.084591
|  |  |  | @ Cl=0.6, Cd= | 0.20173
alpha (deg) | Cl | Cd | Cm | Cl/Cd
-11 | -0.3873 | 0.11505 | -0.0546 | -3.3664
-10.5 | -0.4118 | 0.10688 | -0.0548 | -3.8529
-10 | -0.4493 | 0.09818 | -0.0546 | -4.5763
-9.5 | -0.5025 | 0.08839 | -0.0548 | -5.685
-9 | -0.5734 | 0.07847 | -0.0543 | -7.3073
-8.5 | -0.6511 | 0.06991 | -0.0517 | -9.3134
-8 | -0.7255 | 0.06339 | -0.0461 | -11.445
-7.5 | -0.7901 | 0.05858 | -0.0376 | -13.4875
-7 | -0.85 | 0.0549 | -0.0262 | -15.4827
-6.5 | -0.8694 | 0.0509 | -0.0174 | -17.0806
-6 | -0.8726 | 0.04717 | -0.0096 | -18.499
-5.5 | -0.8649 | 0.04384 | -0.0021 | -19.7286
-5 | -0.8647 | 0.04085 | 0.0071 | -21.1677
-4 | -0.5077 | 0.06417 | 0.0126 | -7.9118
-3.5 | -0.3769 | 0.0661 | 0.005 | -5.702
-3 | -0.3187 | 0.06552 | 0.003 | -4.8642
-2.5 | -0.2728 | 0.06481 | 0.0021 | -4.2092
-2 | -0.2276 | 0.0641 | 0.0009 | -3.5507
-1.5 | -0.1848 | 0.06367 | -0.0006 | -2.9025
-1 | -0.1694 | 0.06312 | 0.0025 | -2.6838
-0.5 | -0.1561 | 0.06274 | 0.0058 | -2.488
0 | -0.1441 | 0.06251 | 0.0092 | -2.3052
0.5 | -0.0982 | 0.06302 | 0.0066 | -1.5582
2.5 | -0.1106 | 0.06253 | 0.0271 | -1.7688
3 | -0.0304 | 0.06569 | 0.0153 | -0.46278
3.5 | 0.0324 | 0.06846 | 0.0067 | 0.47327
4 | 0.066 | 0.06978 | 0.0044 | 0.94583
4.5 | 0.0934 | 0.07132 | 0.0036 | 1.3096
5 | 0.0924 | 0.07082 | 0.0082 | 1.3047
5.5 | 0.0946 | 0.07123 | 0.0126 | 1.3281
6 | 0.1237 | 0.07366 | 0.013 | 1.6793
6.5 | 0.1626 | 0.07686 | 0.0121 | 2.1155
7.5 | 0.3255 | 0.08054 | 0.0103 | 4.0415
8 | 0.3697 | 0.08318 | 0.0115 | 4.4446
8.5 | 0.4178 | 0.08542 | 0.013 | 4.8911
9 | 0.4615 | 0.08746 | 0.0153 | 5.2767
9.5 | 0.5005 | 0.08907 | 0.0184 | 5.6192
10 | 0.5343 | 0.09133 | 0.0213 | 5.8502
10.5 | 0.5638 | 0.09432 | 0.0241 | 5.9775
11 | 0.5708 | 0.10048 | 0.0248 | 5.6807
11.5 | 0.5858 | 0.10657 | 0.0254 | 5.4969
12 | 0.5741 | 0.11661 | 0.0225 | 4.9232
12.5 | 0.5746 | 0.12583 | 0.02 | 4.5665
13 | 0.5654 | 0.13647 | 0.0156 | 4.143
13.5 | 0.5698 | 0.14598 | 0.0122 | 3.9033
14 | 0.5693 | 0.15633 | 0.0074 | 3.6417
14.5 | 0.5773 | 0.16614 | 0.0032 | 3.4748
15.5 | 0.5844 | 0.19207 | -0.0117 | 3.0426
16 | 0.5894 | 0.19802 | -0.0159 | 2.9765
16.5 | 0.6155 | 0.20716 | -0.0189 | 2.9711
17 | 0.6446 | 0.21733 | -0.0215 | 2.966
17.5 | 0.6563 | 0.22242 | -0.0255 | 2.9507
18 | 0.669 | 0.2288 | -0.0302 | 2.924
18.5 | 0.6954 | 0.2385 | -0.0334 | 2.9157
19 | 0.7224 | 0.24803 | -0.0366 | 2.9126
19.5 | 0.7309 | 0.25218 | -0.0423 | 2.8983
20 | 0.76 | 0.26336 | -0.0455 | 2.8858

## 9. Re 100k Mach 0.00 (1)
BIGFOIL.COM POLAR EXPORT
NACA64A218
NACA64A218 |  |  |  | Cl Max: | 1.331 | at alpha= | 11 | deg
JavaFoil+Calcfoil stall+Eppler ext transition |  |  |  | L/D Max: | 46.353 | at alpha= | 6.5 | deg
Re: | 100000 |  |  | Cd Min: | 0.01466 | at alpha= | -1 | deg
Mach: | 0 |  |  | Cl=0 at alpha= | -1.6371 | deg
|  |  |  | @ Cl=0.1, Cd= | 0.01466
|  |  |  | @ Cl=0.4, Cd= | 0.015298
|  |  |  | @ Cl=0.6, Cd= | 0.016301
alpha (deg) | Cl | Cd | Cm | Cl/Cd
-20 | -1.003 | 0.23833 | 0 | -4.209
-19.5 | -1.019 | 0.22083 | -0.001 | -4.615
-19 | -1.03 | 0.20917 | -0.001 | -4.922
-18.5 | -1.038 | 0.1979 | -0.001 | -5.243
-18 | -1.044 | 0.18725 | -0.002 | -5.576
-17.5 | -1.048 | 0.17584 | -0.002 | -5.961
-17 | -1.05 | 0.16487 | -0.003 | -6.368
-16.5 | -1.049 | 0.15611 | -0.003 | -6.72
-16 | -1.046 | 0.14883 | -0.003 | -7.026
-15.5 | -1.039 | 0.1407 | -0.004 | -7.387
-15 | -1.03 | 0.13131 | -0.004 | -7.845
-14.5 | -1.018 | 0.12382 | -0.005 | -8.223
-14 | -1.003 | 0.1165 | -0.005 | -8.612
-13.5 | -0.985 | 0.10961 | -0.005 | -8.99
-13 | -0.965 | 0.10198 | -0.006 | -9.459
-12.5 | -0.941 | 0.0959 | -0.006 | -9.813
-12 | -0.915 | 0.091 | -0.007 | -10.049
-11.5 | -0.886 | 0.08504 | -0.007 | -10.416
-11 | -0.854 | 0.08 | -0.008 | -10.678
-10.5 | -0.82 | 0.07493 | -0.009 | -10.949
-10 | -0.786 | 0.07021 | -0.01 | -11.19
-9.5 | -0.75 | 0.06474 | -0.011 | -11.582
-9 | -0.827 | 0.02716 | -0.021 | -30.443
-8.5 | -0.781 | 0.02549 | -0.022 | -30.657
-8 | -0.732 | 0.02418 | -0.023 | -30.289
-7.5 | -0.682 | 0.02301 | -0.024 | -29.622
-7 | -0.629 | 0.0219 | -0.025 | -28.738
-6.5 | -0.578 | 0.02058 | -0.026 | -28.085
-6 | -0.524 | 0.01958 | -0.027 | -26.772
-5.5 | -0.45 | 0.0183 | -0.027 | -24.597
-5 | -0.395 | 0.01751 | -0.028 | -22.565
-4.5 | -0.339 | 0.01692 | -0.03 | -20.007
-4 | -0.281 | 0.01638 | -0.031 | -17.188
-3.5 | -0.224 | 0.01577 | -0.032 | -14.199
-3 | -0.166 | 0.0152 | -0.034 | -10.938
-2.5 | -0.106 | 0.01501 | -0.035 | -7.055
-2 | -0.045 | 0.01499 | -0.036 | -2.997
-1.5 | 0.017 | 0.01496 | -0.037 | 1.113
-1 | 0.079 | 0.01466 | -0.038 | 5.409
-0.5 | 0.142 | 0.01466 | -0.039 | 9.672
0 | 0.201 | 0.01482 | -0.04 | 13.58
0.5 | 0.262 | 0.01491 | -0.041 | 17.607
1 | 0.324 | 0.01504 | -0.042 | 21.514
1.5 | 0.384 | 0.01524 | -0.043 | 25.222
2 | 0.445 | 0.01546 | -0.044 | 28.783
2.5 | 0.505 | 0.01571 | -0.045 | 32.158
3 | 0.564 | 0.01605 | -0.045 | 35.159
3.5 | 0.62 | 0.01644 | -0.046 | 37.753
4 | 0.678 | 0.01687 | -0.047 | 40.19
4.5 | 0.735 | 0.01738 | -0.048 | 42.29
5 | 0.79 | 0.01797 | -0.049 | 43.976
5.5 | 0.845 | 0.01861 | -0.049 | 45.372
6 | 0.896 | 0.01951 | -0.05 | 45.922
6.5 | 0.947 | 0.02043 | -0.051 | 46.353
7 | 0.995 | 0.02152 | -0.051 | 46.243
7.5 | 1.068 | 0.02559 | -0.053 | 41.76
8 | 1.116 | 0.02698 | -0.054 | 41.369
8.5 | 1.162 | 0.02843 | -0.055 | 40.859
9 | 1.203 | 0.03018 | -0.056 | 39.873
9.5 | 1.243 | 0.03171 | -0.056 | 39.202
10 | 1.279 | 0.03355 | -0.057 | 38.132
10.5 | 1.31 | 0.03574 | -0.057 | 36.663
11 | 1.331 | 0.03901 | -0.057 | 34.115
11.5 | 1.176 | 0.08371 | -0.033 | 14.047
12 | 1.196 | 0.09047 | -0.03 | 13.215
12.5 | 1.215 | 0.09627 | -0.029 | 12.624
13 | 1.231 | 0.10221 | -0.027 | 12.046
13.5 | 1.243 | 0.10937 | -0.027 | 11.362
14 | 1.251 | 0.11636 | -0.027 | 10.751
14.5 | 1.255 | 0.12466 | -0.027 | 10.069
15 | 1.256 | 0.13173 | -0.026 | 9.533
15.5 | 1.254 | 0.14121 | -0.027 | 8.878
16 | 1.248 | 0.14682 | -0.026 | 8.498

## 10. Re 100k Mach 0.00 (2)
BIGFOIL.COM POLAR EXPORT
NACA64A218
NACA64A218 |  |  |  | Cl Max: | 1.1316 | at alpha= | 14.5 | deg
XFOIL ncrit=9 |  |  |  | L/D Max: | 41.4702 | at alpha= | 7.5 | deg
Re: | 100000 |  |  | Cd Min: | 0.22681 | at alpha= | 20 | deg
Mach: | 0 |  |  | Cl=0 at alpha= | 2.4918 | deg
|  |  |  | @ Cl=0.1, Cd= | 0.038186
|  |  |  | @ Cl=0.4, Cd= | 0.041648
|  |  |  | @ Cl=0.6, Cd= | 0.041144
alpha (deg) | Cl | Cd | Cm | Cl/Cd
-15 | -0.4616 | 0.15466 | -0.0413 | -2.9846
-14.5 | -0.4283 | 0.14662 | -0.0403 | -2.9212
-14 | -0.7086 | 0.08365 | -0.0774 | -8.471
-13.5 | -0.7493 | 0.07339 | -0.0783 | -10.2098
-13 | -0.7969 | 0.06543 | -0.0763 | -12.1794
-12.5 | -0.8414 | 0.05949 | -0.0708 | -14.1436
-12 | -0.8876 | 0.0555 | -0.0611 | -15.9928
-11.5 | -0.9383 | 0.05313 | -0.0475 | -17.6605
-11 | -0.9749 | 0.05014 | -0.0357 | -19.4436
-10.5 | -0.9997 | 0.04724 | -0.0251 | -21.1622
-10 | -1.0162 | 0.04473 | -0.0154 | -22.7185
-9.5 | -0.998 | 0.04105 | -0.0114 | -24.3118
-9 | -0.9647 | 0.03829 | -0.0095 | -25.1946
-8.5 | -0.886 | 0.03491 | -0.0156 | -25.3795
-8 | -0.8104 | 0.0323 | -0.0208 | -25.0898
-7.5 | -0.7449 | 0.02981 | -0.0246 | -24.9883
-7 | -0.7054 | 0.0276 | -0.0239 | -25.558
-6.5 | -0.7131 | 0.02507 | -0.0146 | -28.4444
-6 | -0.7155 | 0.02441 | -0.0037 | -29.3118
-5.5 | -0.6794 | 0.0256 | 0.0011 | -26.5391
-5 | -0.6209 | 0.02721 | 0.0024 | -22.8188
-4.5 | -0.5357 | 0.0287 | -0.001 | -18.6655
-4 | -0.4988 | 0.02961 | 0.0033 | -16.8457
-3.5 | -0.4285 | 0.03161 | 0.0032 | -13.5558
-3 | -0.3455 | 0.03184 | -0.0008 | -10.8511
-2.5 | -0.3211 | 0.03187 | 0.0042 | -10.0753
-2 | -0.3115 | 0.03185 | 0.0111 | -9.7802
-1.5 | -0.2978 | 0.03175 | 0.0171 | -9.3795
-1 | -0.2466 | 0.03123 | 0.0171 | -7.8963
0 | -0.2338 | 0.03224 | 0.0308 | -7.2519
0.5 | -0.1938 | 0.03253 | 0.0321 | -5.9576
1 | -0.1834 | 0.0334 | 0.0376 | -5.491
1.5 | -0.1213 | 0.03376 | 0.0353 | -3.593
2 | -0.096 | 0.03514 | 0.037 | -2.7319
2.5 | 0.0016 | 0.03563 | 0.0285 | 0.044906
3 | 0.0496 | 0.0375 | 0.0251 | 1.3227
3.5 | 0.1502 | 0.03887 | 0.0147 | 3.8642
4 | 0.2591 | 0.04004 | 0.0033 | 6.471
4.5 | 0.3438 | 0.04191 | -0.0054 | 8.2033
5.5 | 0.5863 | 0.04078 | -0.0267 | 14.3771
6 | 0.5436 | 0.04337 | -0.0183 | 12.534
6.5 | 0.6518 | 0.0391 | -0.0212 | 16.6701
7 | 1.0402 | 0.02605 | -0.0617 | 39.9309
7.5 | 1.038 | 0.02503 | -0.0515 | 41.4702
8 | 0.9963 | 0.02481 | -0.0347 | 40.1572
8.5 | 0.9916 | 0.0241 | -0.0229 | 41.1452
9 | 0.9836 | 0.0239 | -0.0111 | 41.1548
9.5 | 0.9609 | 0.02519 | 0.0008 | 38.1461
10 | 0.9335 | 0.0284 | 0.0109 | 32.8697
10.5 | 0.9119 | 0.03283 | 0.018 | 27.7764
11 | 0.9135 | 0.0365 | 0.0224 | 25.0274
11.5 | 0.9337 | 0.03936 | 0.0253 | 23.7221
12 | 0.9654 | 0.04198 | 0.0274 | 22.9967
12.5 | 0.9996 | 0.04474 | 0.0291 | 22.3424
13 | 1.0429 | 0.04775 | 0.0301 | 21.8408
13.5 | 1.0872 | 0.05141 | 0.0307 | 21.1476
14 | 1.0999 | 0.05588 | 0.033 | 19.6832
14.5 | 1.1316 | 0.06118 | 0.0337 | 18.4962
15 | 1.1025 | 0.06767 | 0.0367 | 16.2923
15.5 | 1.0613 | 0.07609 | 0.0381 | 13.948
16 | 1.0197 | 0.08613 | 0.0373 | 11.8391
16.5 | 0.9586 | 0.09946 | 0.0334 | 9.638
17 | 0.8836 | 0.11788 | 0.025 | 7.4958
18 | 0.6633 | 0.19929 | -0.0212 | 3.3283
18.5 | 0.7051 | 0.2064 | -0.0198 | 3.4162
19 | 0.687 | 0.21311 | -0.0283 | 3.2237
20 | 0.7123 | 0.22681 | -0.0359 | 3.1405

## 11. Re 100k Mach 0.10 (1)
BIGFOIL.COM POLAR EXPORT
NACA64A218
NACA64A218 |  |  |  | Cl Max: | 1.312 | at alpha= | 10.5 | deg
JavaFoil+Calcfoil stall+Eppler ext transition |  |  |  | L/D Max: | 46.044 | at alpha= | 7 | deg
Re: | 100000 |  |  | Cd Min: | 0.0147 | at alpha= | -0.5 | deg
Mach: | 0.1 |  |  | Cl=0 at alpha= | -1.6371 | deg
|  |  |  | @ Cl=0.1, Cd= | 0.014747
|  |  |  | @ Cl=0.4, Cd= | 0.015333
|  |  |  | @ Cl=0.6, Cd= | 0.01635
alpha (deg) | Cl | Cd | Cm | Cl/Cd
-20 | -0.962 | 0.24981 | 0 | -3.851
-19.5 | -0.982 | 0.22903 | -0.001 | -4.288
-19 | -0.996 | 0.21586 | -0.001 | -4.613
-18.5 | -1.008 | 0.20186 | -0.002 | -4.992
-18 | -1.017 | 0.1935 | -0.002 | -5.257
-17.5 | -1.025 | 0.18406 | -0.002 | -5.567
-17 | -1.029 | 0.16798 | -0.003 | -6.128
-16.5 | -1.031 | 0.15841 | -0.003 | -6.512
-16 | -1.031 | 0.15249 | -0.003 | -6.761
-15.5 | -1.027 | 0.14248 | -0.004 | -7.209
-15 | -1.021 | 0.13248 | -0.004 | -7.703
-14.5 | -1.011 | 0.12489 | -0.005 | -8.092
-14 | -0.998 | 0.11775 | -0.005 | -8.472
-13.5 | -0.981 | 0.10966 | -0.005 | -8.951
-13 | -0.962 | 0.10331 | -0.006 | -9.311
-12.5 | -0.94 | 0.09774 | -0.006 | -9.615
-12 | -0.914 | 0.09101 | -0.007 | -10.047
-11.5 | -0.886 | 0.08599 | -0.007 | -10.307
-11 | -0.855 | 0.08042 | -0.008 | -10.635
-10.5 | -0.822 | 0.07542 | -0.009 | -10.9
-10 | -0.787 | 0.07072 | -0.01 | -11.133
-9.5 | -0.751 | 0.06549 | -0.011 | -11.473
-9 | -0.828 | 0.02754 | -0.021 | -30.067
-8.5 | -0.784 | 0.02573 | -0.022 | -30.461
-8 | -0.735 | 0.02438 | -0.023 | -30.152
-7.5 | -0.684 | 0.02319 | -0.024 | -29.498
-7 | -0.631 | 0.02207 | -0.025 | -28.607
-6.5 | -0.58 | 0.02076 | -0.026 | -27.915
-6 | -0.526 | 0.0197 | -0.028 | -26.71
-5.5 | -0.452 | 0.0184 | -0.027 | -24.57
-5 | -0.397 | 0.01765 | -0.029 | -22.464
-4.5 | -0.34 | 0.01705 | -0.03 | -19.937
-4 | -0.283 | 0.0165 | -0.031 | -17.125
-3.5 | -0.224 | 0.01594 | -0.032 | -14.077
-3 | -0.167 | 0.01526 | -0.034 | -10.944
-2.5 | -0.106 | 0.01507 | -0.035 | -7.06
-2 | -0.045 | 0.01504 | -0.036 | -2.998
-1.5 | 0.017 | 0.01501 | -0.037 | 1.114
-1 | 0.08 | 0.01477 | -0.038 | 5.396
-0.5 | 0.142 | 0.0147 | -0.039 | 9.692
0 | 0.202 | 0.01493 | -0.04 | 13.544
0.5 | 0.264 | 0.01495 | -0.041 | 17.644
1 | 0.325 | 0.01512 | -0.042 | 21.504
1.5 | 0.386 | 0.01528 | -0.043 | 25.277
2 | 0.447 | 0.01551 | -0.044 | 28.819
2.5 | 0.507 | 0.01579 | -0.045 | 32.14
3 | 0.567 | 0.01612 | -0.046 | 35.163
3.5 | 0.623 | 0.01651 | -0.046 | 37.75
4 | 0.681 | 0.01699 | -0.047 | 40.089
4.5 | 0.738 | 0.01748 | -0.048 | 42.208
5 | 0.794 | 0.01808 | -0.049 | 43.916
5.5 | 0.847 | 0.01878 | -0.049 | 45.122
6 | 0.9 | 0.01966 | -0.05 | 45.78
6.5 | 0.95 | 0.02064 | -0.051 | 46.035
7 | 0.999 | 0.0217 | -0.051 | 46.044
7.5 | 1.073 | 0.02582 | -0.054 | 41.543
8 | 1.12 | 0.02724 | -0.054 | 41.129
8.5 | 1.165 | 0.02873 | -0.055 | 40.564
9 | 1.207 | 0.03052 | -0.056 | 39.533
9.5 | 1.246 | 0.03216 | -0.056 | 38.738
10 | 1.281 | 0.03397 | -0.057 | 37.72
10.5 | 1.312 | 0.03633 | -0.058 | 36.113
11 | 1.157 | 0.07759 | -0.035 | 14.905
11.5 | 1.174 | 0.08478 | -0.031 | 13.851
12 | 1.195 | 0.09076 | -0.03 | 13.161
12.5 | 1.213 | 0.09706 | -0.028 | 12.492
13 | 1.228 | 0.10327 | -0.028 | 11.892
13.5 | 1.237 | 0.11016 | -0.027 | 11.228
14 | 1.243 | 0.119 | -0.027 | 10.445
14.5 | 1.244 | 0.12471 | -0.026 | 9.978
15 | 1.242 | 0.13381 | -0.026 | 9.283
15.5 | 1.237 | 0.14222 | -0.027 | 8.699

## 12. Re 100k Mach 0.10 (2)
BIGFOIL.COM POLAR EXPORT
NACA64A218
NACA64A218 |  |  |  | Cl Max: | 1.1196 | at alpha= | 14.5 | deg
XFOIL ncrit=9 |  |  |  | L/D Max: | 41.3461 | at alpha= | 7 | deg
Re: | 100000 |  |  | Cd Min: | 0.22768 | at alpha= | 20 | deg
Mach: | 0.1 |  |  | Cl=0 at alpha= | 2.4897 | deg
|  |  |  | @ Cl=0.1, Cd= | 0.038556
|  |  |  | @ Cl=0.4, Cd= | 0.042766
|  |  |  | @ Cl=0.6, Cd= | 0.040721
alpha (deg) | Cl | Cd | Cm | Cl/Cd
-15 | -0.46 | 0.15543 | -0.0415 | -2.9595
-14.5 | -0.4257 | 0.14729 | -0.0404 | -2.8902
-14 | -0.4558 | 0.14027 | -0.0459 | -3.2494
-13.5 | -0.7336 | 0.07541 | -0.0788 | -9.7282
-13 | -0.7792 | 0.06701 | -0.0775 | -11.6281
-12.5 | -0.8233 | 0.06061 | -0.073 | -13.5836
-12 | -0.869 | 0.05617 | -0.0644 | -15.4709
-11.5 | -0.9199 | 0.0536 | -0.0515 | -17.1623
-11 | -0.9627 | 0.05096 | -0.0387 | -18.8913
-10.5 | -0.9919 | 0.04813 | -0.0277 | -20.6088
-10 | -1.0119 | 0.04555 | -0.0176 | -22.2151
-9.5 | -0.998 | 0.04183 | -0.0129 | -23.8585
-9 | -0.9637 | 0.03892 | -0.0113 | -24.761
-8.5 | -0.8851 | 0.03536 | -0.0173 | -25.0311
-8 | -0.8082 | 0.0326 | -0.0226 | -24.7914
-7.5 | -0.7416 | 0.03008 | -0.0264 | -24.6543
-7 | -0.7036 | 0.0279 | -0.0254 | -25.2186
-6.5 | -0.7063 | 0.02546 | -0.0169 | -27.7416
-6 | -0.7126 | 0.02448 | -0.0055 | -29.1095
-5.5 | -0.6755 | 0.02574 | -0.0006 | -26.2432
-5 | -0.6256 | 0.02717 | 0.0021 | -23.0254
-4.5 | -0.5338 | 0.02878 | -0.0021 | -18.5476
-4 | -0.4924 | 0.02989 | 0.0018 | -16.4737
-3.5 | -0.4264 | 0.0318 | 0.0024 | -13.4088
-3 | -0.3322 | 0.03222 | -0.0032 | -10.3104
-2.5 | -0.3129 | 0.03212 | 0.0026 | -9.7416
-2 | -0.3086 | 0.03202 | 0.0103 | -9.6377
-1.5 | -0.3014 | 0.03192 | 0.0174 | -9.4424
-1 | -0.2448 | 0.03134 | 0.0166 | -7.8111
-0.5 | -0.2518 | 0.032 | 0.0257 | -7.8688
0 | -0.2379 | 0.03248 | 0.0313 | -7.3245
0.5 | -0.1916 | 0.03265 | 0.0318 | -5.8683
1 | -0.1877 | 0.03359 | 0.0382 | -5.588
1.5 | -0.1204 | 0.03387 | 0.0353 | -3.5548
2 | -0.1003 | 0.0353 | 0.0377 | -2.8414
2.5 | 0.0021 | 0.03571 | 0.0288 | 0.058807
3 | 0.0498 | 0.03766 | 0.0253 | 1.3224
3.5 | 0.1372 | 0.03922 | 0.0166 | 3.4982
4 | 0.2599 | 0.0401 | 0.0037 | 6.4813
4.5 | 0.3411 | 0.04198 | -0.0044 | 8.1253
5 | 0.4363 | 0.04325 | -0.0137 | 10.0879
6 | 0.7043 | 0.03911 | -0.0355 | 18.0082
6.5 | 0.6981 | 0.03779 | -0.0258 | 18.4731
7 | 1.0597 | 0.02563 | -0.0633 | 41.3461
7.5 | 1.0203 | 0.02557 | -0.0476 | 39.9022
8 | 0.9868 | 0.02511 | -0.0319 | 39.2991
8.5 | 0.9802 | 0.02445 | -0.0197 | 40.09
9 | 0.9709 | 0.02445 | -0.0081 | 39.7096
9.5 | 0.9534 | 0.02569 | 0.003 | 37.1117
10 | 0.9252 | 0.0292 | 0.0128 | 31.6849
10.5 | 0.9066 | 0.03359 | 0.0193 | 26.9902
11 | 0.9112 | 0.03715 | 0.0235 | 24.5276
11.5 | 0.9362 | 0.03987 | 0.0263 | 23.4813
12 | 0.9647 | 0.04266 | 0.0285 | 22.6137
12.5 | 0.9998 | 0.04547 | 0.0301 | 21.9881
13 | 1.0419 | 0.04867 | 0.0313 | 21.4074
13.5 | 1.0814 | 0.05259 | 0.0322 | 20.5628
14 | 1.0916 | 0.05735 | 0.0345 | 19.034
14.5 | 1.1196 | 0.06288 | 0.0353 | 17.8053
15 | 1.0869 | 0.06979 | 0.0379 | 15.5739
15.5 | 1.0406 | 0.07883 | 0.0387 | 13.2006
16 | 0.9979 | 0.08939 | 0.0372 | 11.1634
16.5 | 0.9356 | 0.10347 | 0.0323 | 9.0422
17 | 0.8652 | 0.12219 | 0.0233 | 7.0808
17.5 | 0.6842 | 0.19197 | -0.0133 | 3.5641
18 | 0.6634 | 0.20007 | -0.0215 | 3.3158
18.5 | 0.7048 | 0.20735 | -0.0202 | 3.3991
19 | 0.6876 | 0.21394 | -0.0286 | 3.214
20 | 0.7135 | 0.22768 | -0.0363 | 3.1338

## 13. Re 100k Mach 0.25 (1)
BIGFOIL.COM POLAR EXPORT
NACA64A218
NACA64A218 |  |  |  | Cl Max: | 1.289 | at alpha= | 10 | deg
JavaFoil+Calcfoil stall+Eppler ext transition |  |  |  | L/D Max: | 44.894 | at alpha= | 6.5 | deg
Re: | 100000 |  |  | Cd Min: | 0.01502 | at alpha= | -0.5 | deg
Mach: | 0.25 |  |  | Cl=0 at alpha= | -1.6349 | deg
|  |  |  | @ Cl=0.1, Cd= | 0.015176
|  |  |  | @ Cl=0.4, Cd= | 0.015608
|  |  |  | @ Cl=0.6, Cd= | 0.01673
alpha (deg) | Cl | Cd | Cm | Cl/Cd
-19 | -0.693 | 0.28876 | -0.001 | -2.398
-18.5 | -0.738 | 0.25734 | -0.001 | -2.866
-18 | -0.779 | 0.2437 | -0.002 | -3.196
-17.5 | -0.816 | 0.22183 | -0.002 | -3.679
-17 | -0.849 | 0.20376 | -0.003 | -4.168
-16.5 | -0.878 | 0.18739 | -0.003 | -4.684
-16 | -0.901 | 0.17102 | -0.003 | -5.27
-15.5 | -0.92 | 0.15958 | -0.004 | -5.766
-15 | -0.933 | 0.14806 | -0.004 | -6.304
-14.5 | -0.942 | 0.13736 | -0.005 | -6.855
-14 | -0.944 | 0.12864 | -0.005 | -7.342
-13.5 | -0.942 | 0.12075 | -0.005 | -7.802
-13 | -0.935 | 0.1106 | -0.006 | -8.452
-12.5 | -0.922 | 0.10371 | -0.006 | -8.893
-12 | -0.905 | 0.09552 | -0.007 | -9.476
-11.5 | -0.884 | 0.09042 | -0.007 | -9.774
-11 | -0.858 | 0.08321 | -0.008 | -10.309
-10.5 | -0.828 | 0.07824 | -0.008 | -10.586
-10 | -0.796 | 0.07303 | -0.009 | -10.898
-9.5 | -0.761 | 0.06777 | -0.011 | -11.232
-9 | -0.724 | 0.06246 | -0.012 | -11.597
-8.5 | -0.795 | 0.02733 | -0.022 | -29.087
-8 | -0.634 | 0.05973 | -0.012 | -10.614
-7.5 | -0.697 | 0.02427 | -0.025 | -28.734
-7 | -0.644 | 0.02304 | -0.026 | -27.971
-6.5 | -0.59 | 0.02188 | -0.027 | -26.959
-6 | -0.535 | 0.02073 | -0.028 | -25.822
-5.5 | -0.462 | 0.01912 | -0.028 | -24.179
-5 | -0.405 | 0.01827 | -0.029 | -22.189
-4.5 | -0.348 | 0.01763 | -0.03 | -19.719
-4 | -0.289 | 0.01705 | -0.032 | -16.932
-3.5 | -0.229 | 0.01649 | -0.033 | -13.912
-3 | -0.169 | 0.01603 | -0.034 | -10.553
-2.5 | -0.109 | 0.01546 | -0.036 | -7.043
-2 | -0.046 | 0.0154 | -0.036 | -3.003
-1.5 | 0.017 | 0.01528 | -0.038 | 1.122
-1 | 0.081 | 0.01524 | -0.039 | 5.307
-0.5 | 0.146 | 0.01502 | -0.04 | 9.744
0 | 0.208 | 0.01513 | -0.041 | 13.723
0.5 | 0.271 | 0.01528 | -0.042 | 17.719
1 | 0.334 | 0.0154 | -0.043 | 21.667
1.5 | 0.396 | 0.01559 | -0.044 | 25.411
2 | 0.459 | 0.01588 | -0.045 | 28.874
2.5 | 0.52 | 0.01621 | -0.046 | 32.068
3 | 0.581 | 0.01659 | -0.047 | 34.994
3.5 | 0.638 | 0.01701 | -0.048 | 37.521
4 | 0.698 | 0.01749 | -0.048 | 39.875
4.5 | 0.755 | 0.01809 | -0.049 | 41.744
5 | 0.812 | 0.01878 | -0.05 | 43.215
5.5 | 0.866 | 0.0196 | -0.051 | 44.166
6 | 0.919 | 0.02057 | -0.051 | 44.659
6.5 | 0.97 | 0.02162 | -0.052 | 44.894
7 | 1.045 | 0.02567 | -0.054 | 40.727
7.5 | 1.095 | 0.02717 | -0.055 | 40.292
8 | 1.141 | 0.0288 | -0.056 | 39.624
8.5 | 1.184 | 0.03055 | -0.056 | 38.756
9 | 1.223 | 0.03239 | -0.057 | 37.773
9.5 | 1.259 | 0.0344 | -0.058 | 36.6
10 | 1.289 | 0.03667 | -0.058 | 35.148
10.5 | 1.134 | 0.07587 | -0.035 | 14.943
11 | 1.15 | 0.0827 | -0.031 | 13.905
11.5 | 1.166 | 0.08949 | -0.029 | 13.025
12 | 1.178 | 0.09625 | -0.027 | 12.243
12.5 | 1.187 | 0.10227 | -0.027 | 11.61
13 | 1.19 | 0.11188 | -0.027 | 10.637
13.5 | 1.183 | 0.12021 | -0.026 | 9.84
14 | 1.17 | 0.17219 | -0.026 | 6.796
14.5 | 1.15 | 0.14065 | -0.026 | 8.179
15 | 1.124 | 0.1475 | -0.025 | 7.622

## 14. Re 100k Mach 0.25 (2)
BIGFOIL.COM POLAR EXPORT
NACA64A218
NACA64A218 |  |  |  | Cl Max: | 1.0397 | at alpha= | 13.5 | deg
XFOIL ncrit=9 |  |  |  | L/D Max: | 36.539 | at alpha= | 7.5 | deg
Re: | 100000 |  |  | Cd Min: | 0.21197 | at alpha= | 18.5 | deg
Mach: | 0.25 |  |  | Cl=0 at alpha= | 2.8264 | deg
|  |  |  | @ Cl=0.1, Cd= | 0.039812
|  |  |  | @ Cl=0.4, Cd= | 0.045183
|  |  |  | @ Cl=0.6, Cd= | 0.043039
alpha (deg) | Cl | Cd | Cm | Cl/Cd
-14.5 | -0.412 | 0.15071 | -0.041 | -2.7337
-13.5 | -0.4359 | 0.12579 | -0.0515 | -3.4653
-12.5 | -0.7384 | 0.06771 | -0.0802 | -10.9053
-12 | -0.7835 | 0.06125 | -0.0761 | -12.7918
-11.5 | -0.8334 | 0.05692 | -0.0679 | -14.6416
-11 | -0.885 | 0.0541 | -0.0561 | -16.3586
-10.5 | -0.9383 | 0.05244 | -0.0421 | -17.8928
-10 | -0.974 | 0.04959 | -0.0307 | -19.6411
-9.5 | -0.9778 | 0.04615 | -0.0237 | -21.1874
-9 | -0.9507 | 0.04241 | -0.0216 | -22.4169
-8.5 | -0.8821 | 0.0379 | -0.0257 | -23.2744
-8 | -0.803 | 0.03447 | -0.0309 | -23.2956
-7.5 | -0.7266 | 0.03163 | -0.0355 | -22.9719
-7 | -0.6849 | 0.02945 | -0.0346 | -23.2564
-6.5 | -0.6743 | 0.02722 | -0.0283 | -24.7722
-6 | -0.6935 | 0.0249 | -0.0159 | -27.8514
-5.5 | -0.669 | 0.02594 | -0.008 | -25.7903
-5 | -0.6232 | 0.02756 | -0.0036 | -22.6125
-4.5 | -0.568 | 0.02922 | -0.001 | -19.4387
-4 | -0.4539 | 0.03144 | -0.0072 | -14.437
-3.5 | -0.4288 | 0.03223 | -0.0005 | -13.3044
-3 | -0.3786 | 0.03327 | 0.002 | -11.3796
-2.5 | -0.35 | 0.03326 | 0.0066 | -10.5232
-2 | -0.2991 | 0.03271 | 0.0071 | -9.144
-1.5 | -0.2889 | 0.03297 | 0.0141 | -8.7625
-1 | -0.2836 | 0.03325 | 0.0215 | -8.5293
-0.5 | -0.2281 | 0.03287 | 0.0211 | -6.9395
0 | -0.2484 | 0.03347 | 0.0321 | -7.4216
0.5 | -0.2331 | 0.03391 | 0.0376 | -6.8741
1 | -0.199 | 0.03444 | 0.0399 | -5.7782
1.5 | -0.1729 | 0.03532 | 0.0429 | -4.8952
2 | -0.1155 | 0.036 | 0.041 | -3.2083
2.5 | -0.0688 | 0.03733 | 0.0393 | -1.843
3 | 0.0366 | 0.03812 | 0.0296 | 0.96013
3.5 | 0.1104 | 0.04009 | 0.0221 | 2.7538
4 | 0.2012 | 0.04214 | 0.0122 | 4.7746
4.5 | 0.298 | 0.04383 | 0.0025 | 6.799
5 | 0.3973 | 0.04516 | -0.0068 | 8.7976
5.5 | 0.4986 | 0.04602 | -0.0162 | 10.8344
6 | 0.534 | 0.04592 | -0.0152 | 11.6289
6.5 | 0.6499 | 0.04086 | -0.0173 | 15.9055
7 | 0.8798 | 0.03151 | -0.0328 | 27.9213
7.5 | 0.9829 | 0.0269 | -0.0352 | 36.539
8 | 0.9182 | 0.02754 | -0.0152 | 33.3406
8.5 | 0.9341 | 0.02643 | -0.0064 | 35.3424
9 | 0.927 | 0.02702 | 0.0037 | 34.3079
9.5 | 0.9142 | 0.02891 | 0.0131 | 31.6223
10 | 0.8891 | 0.03338 | 0.0207 | 26.6357
10.5 | 0.8847 | 0.03742 | 0.0256 | 23.6424
11 | 0.9015 | 0.04055 | 0.0291 | 22.2318
11.5 | 0.9302 | 0.04337 | 0.0318 | 21.448
12 | 0.9713 | 0.0462 | 0.0337 | 21.0238
12.5 | 1.0072 | 0.04973 | 0.0354 | 20.2534
13 | 1.0258 | 0.05425 | 0.0376 | 18.9088
13.5 | 1.0397 | 0.05973 | 0.0394 | 17.4067
14 | 1.0178 | 0.06682 | 0.0412 | 15.232
14.5 | 0.9893 | 0.07533 | 0.0415 | 13.1329
15 | 0.9424 | 0.08644 | 0.0394 | 10.9024
15.5 | 0.8648 | 0.1035 | 0.0322 | 8.3556
16 | 0.7758 | 0.12789 | 0.0188 | 6.0662
17 | 0.6418 | 0.18969 | -0.0158 | 3.3834
17.5 | 0.6824 | 0.19696 | -0.0149 | 3.4647
18 | 0.6652 | 0.20431 | -0.023 | 3.2558
18.5 | 0.7016 | 0.21197 | -0.0228 | 3.3099

## 15. Re 100k Mach 0.50 (1)
BIGFOIL.COM POLAR EXPORT
NACA64A218
NACA64A218 |  |  |  | Cl Max: | 1.221 | at alpha= | 20 | deg
JavaFoil+Calcfoil stall+Eppler ext transition |  |  |  | L/D Max: | 40.018 | at alpha= | 5.5 | deg
Re: | 100000 |  |  | Cd Min: | 0.0165 | at alpha= | 1 | deg
Mach: | 0.5 |  |  | Cl=0 at alpha= | -1.6377 | deg
|  |  |  | @ Cl=0.1, Cd= | 0.016619
|  |  |  | @ Cl=0.4, Cd= | 0.016822
|  |  |  | @ Cl=0.6, Cd= | 0.018321
alpha (deg) | Cl | Cd | Cm | Cl/Cd
-20 | -1.042 | 0.36179 | -0.001 | -2.881
-19.5 | -1.015 | 0.35127 | -0.001 | -2.89
-19 | -0.985 | 0.3471 | -0.002 | -2.838
-18.5 | -0.957 | 0.34246 | -0.002 | -2.794
-18 | -0.929 | 0.33785 | -0.003 | -2.751
-17.5 | -0.902 | 0.33062 | -0.004 | -2.728
-17 | -0.874 | 0.33175 | -0.004 | -2.635
-16.5 | -0.844 | 0.29876 | -0.004 | -2.827
-16 | -0.817 | 0.27975 | -0.005 | -2.919
-15.5 | -0.789 | 0.27846 | -0.006 | -2.833
-15 | -0.761 | 0.2651 | -0.006 | -2.87
-14.5 | -0.731 | 0.25535 | -0.006 | -2.864
-14 | -0.703 | 0.25019 | -0.007 | -2.811
-13.5 | -0.675 | 0.24906 | -0.007 | -2.711
-13 | -0.647 | 0.23062 | -0.008 | -2.807
-12.5 | -0.618 | 0.21607 | -0.008 | -2.86
-12 | -0.59 | 0.21223 | -0.008 | -2.779
-11.5 | -0.562 | 0.20676 | -0.009 | -2.717
-11 | -0.533 | 0.17386 | -0.008 | -3.064
-10.5 | -0.505 | 0.16412 | -0.009 | -3.074
-10 | -0.476 | 0.16284 | -0.009 | -2.925
-9.5 | -0.709 | 0.09099 | -0.01 | -7.795
-9 | -0.72 | 0.07712 | -0.01 | -9.34
-8.5 | -0.704 | 0.0688 | -0.011 | -10.237
-8 | -0.675 | 0.06203 | -0.013 | -10.888
-7.5 | -0.641 | 0.05649 | -0.016 | -11.341
-7 | -0.694 | 0.02798 | -0.028 | -24.803
-6.5 | -0.64 | 0.02624 | -0.029 | -24.396
-6 | -0.582 | 0.02466 | -0.031 | -23.617
-5.5 | -0.521 | 0.02321 | -0.032 | -22.471
-5 | -0.444 | 0.0204 | -0.032 | -21.778
-4.5 | -0.382 | 0.02047 | -0.033 | -18.64
-4 | -0.317 | 0.01967 | -0.034 | -16.122
-3.5 | -0.252 | 0.01897 | -0.035 | -13.274
-3 | -0.185 | 0.01835 | -0.037 | -10.104
-2.5 | -0.118 | 0.01784 | -0.038 | -6.627
-2 | -0.05 | 0.01745 | -0.039 | -2.881
-1.5 | 0.019 | 0.01715 | -0.041 | 1.089
-1 | 0.089 | 0.01663 | -0.042 | 5.372
-0.5 | 0.16 | 0.01656 | -0.044 | 9.692
0 | 0.231 | 0.01667 | -0.045 | 13.841
0.5 | 0.3 | 0.01687 | -0.046 | 17.809
1 | 0.37 | 0.0165 | -0.047 | 22.407
1.5 | 0.438 | 0.01723 | -0.049 | 25.451
2 | 0.507 | 0.01763 | -0.05 | 28.74
2.5 | 0.574 | 0.01808 | -0.051 | 31.78
3 | 0.641 | 0.0187 | -0.051 | 34.292
3.5 | 0.702 | 0.01937 | -0.052 | 36.261
4 | 0.765 | 0.02025 | -0.053 | 37.788
4.5 | 0.827 | 0.02125 | -0.054 | 38.898
5 | 0.887 | 0.02235 | -0.054 | 39.665
5.5 | 0.945 | 0.02361 | -0.055 | 40.018
6 | 0.999 | 0.02513 | -0.056 | 39.742
6.5 | 1.082 | 0.03013 | -0.059 | 35.9
7 | 1.128 | 0.03245 | -0.06 | 34.768
7.5 | 1.168 | 0.03485 | -0.06 | 33.505
8 | 1.195 | 0.03775 | -0.061 | 31.67
8.5 | 1.038 | 0.0674 | -0.035 | 15.406
9 | 1.021 | 0.0746 | -0.028 | 13.681
9.5 | 0.948 | 0.08681 | -0.025 | 10.916
10 | 0.659 | 0.12894 | -0.024 | 5.111
10.5 | 0.688 | 0.16981 | -0.027 | 4.049
11 | 0.715 | 0.17891 | -0.028 | 3.998
11.5 | 0.744 | 0.19508 | -0.031 | 3.813
12 | 0.772 | 0.21098 | -0.032 | 3.658
12.5 | 0.8 | 0.21819 | -0.033 | 3.664
13 | 0.829 | 0.24308 | -0.036 | 3.409
13.5 | 0.856 | 0.2462 | -0.037 | 3.478
14 | 0.884 | 0.2596 | -0.037 | 3.404
14.5 | 0.913 | 0.26584 | -0.04 | 3.436
15 | 0.941 | 0.27527 | -0.041 | 3.417
15.5 | 0.968 | 0.29294 | -0.042 | 3.305
16 | 0.998 | 0.30908 | -0.044 | 3.229
16.5 | 1.025 | 0.32305 | -0.045 | 3.173
17 | 1.052 | 0.32768 | -0.045 | 3.211
17.5 | 1.08 | 0.32342 | -0.046 | 3.338
18 | 1.11 | 0.34353 | -0.049 | 3.231
18.5 | 1.137 | 0.3576 | -0.049 | 3.179
19 | 1.164 | 0.37014 | -0.05 | 3.144
19.5 | 1.19 | 0.37357 | -0.051 | 3.187
20 | 1.221 | 0.38471 | -0.053 | 3.175

## 16. Re 100k Mach 0.50 (2)
BIGFOIL.COM POLAR EXPORT
NACA64A218
NACA64A218 |  |  |  | Cl Max: | 0.8663 | at alpha= | 11.5 | deg
XFOIL ncrit=9 |  |  |  | L/D Max: | 20.5336 | at alpha= | 9 | deg
Re: | 100000 |  |  | Cd Min: | 0.1996 | at alpha= | 16.5 | deg
Mach: | 0.5 |  |  | Cl=0 at alpha= | 3.6895 | deg
|  |  |  | @ Cl=0.1, Cd= | 0.046742
|  |  |  | @ Cl=0.4, Cd= | 0.052642
|  |  |  | @ Cl=0.6, Cd= | 0.050233
alpha (deg) | Cl | Cd | Cm | Cl/Cd
-13.5 | -0.355 | 0.14951 | -0.0483 | -2.3744
-13 | -0.3984 | 0.13071 | -0.0598 | -3.048
-12.5 | -0.3919 | 0.12266 | -0.0606 | -3.195
-12 | -0.4037 | 0.11299 | -0.063 | -3.5729
-11.5 | -0.4312 | 0.10172 | -0.0663 | -4.2391
-11 | -0.4857 | 0.08769 | -0.0713 | -5.5388
-10.5 | -0.5528 | 0.07665 | -0.073 | -7.212
-10 | -0.6218 | 0.06889 | -0.0706 | -9.026
-9.5 | -0.687 | 0.0631 | -0.0659 | -10.8875
-9 | -0.7277 | 0.05593 | -0.0662 | -13.0109
-8.5 | -0.7363 | 0.04801 | -0.0701 | -15.3364
-8 | -0.7009 | 0.04235 | -0.0723 | -16.5502
-7.5 | -0.6385 | 0.03785 | -0.0744 | -16.8692
-7 | -0.5699 | 0.03473 | -0.0754 | -16.4094
-6.5 | -0.5312 | 0.0319 | -0.0734 | -16.652
-6 | -0.5612 | 0.02979 | -0.0612 | -18.8385
-5.5 | -0.6054 | 0.02831 | -0.0442 | -21.3847
-5 | -0.6031 | 0.02963 | -0.0302 | -20.3544
-4.5 | -0.5517 | 0.03236 | -0.0226 | -17.0488
-3.5 | -0.2633 | 0.04025 | -0.0335 | -6.5416
-3 | -0.3111 | 0.03927 | -0.0171 | -7.9221
-2.5 | -0.3132 | 0.03958 | -0.0067 | -7.9131
-2 | -0.3123 | 0.0395 | 0.0027 | -7.9063
-1.5 | -0.2698 | 0.03875 | 0.0055 | -6.9626
-1 | -0.3068 | 0.03881 | 0.0199 | -7.9052
-0.5 | -0.2974 | 0.03916 | 0.0272 | -7.5945
0 | -0.2645 | 0.0389 | 0.031 | -6.7995
0.5 | -0.2821 | 0.03914 | 0.0417 | -7.2075
1 | -0.2403 | 0.03919 | 0.0443 | -6.1317
1.5 | -0.2433 | 0.03988 | 0.0525 | -6.1008
2 | -0.1811 | 0.04046 | 0.0515 | -4.476
2.5 | -0.1542 | 0.0414 | 0.0544 | -3.7246
3 | -0.1087 | 0.04253 | 0.0543 | -2.5558
3.5 | -0.0351 | 0.04397 | 0.0494 | -0.79827
4 | 0.0575 | 0.04573 | 0.041 | 1.2574
4.5 | 0.1499 | 0.04793 | 0.0318 | 3.1275
5 | 0.2508 | 0.0502 | 0.0215 | 4.996
5.5 | 0.3654 | 0.05183 | 0.0114 | 7.05
6 | 0.4557 | 0.05395 | 0.0032 | 8.4467
6.5 | 0.524 | 0.05301 | 0.0025 | 9.8849
7 | 0.5262 | 0.0535 | 0.0098 | 9.8355
7.5 | 0.6265 | 0.04906 | 0.0128 | 12.7701
8 | 0.7023 | 0.04491 | 0.0182 | 15.6379
8.5 | 0.7556 | 0.04244 | 0.0242 | 17.804
9 | 0.8158 | 0.03973 | 0.0311 | 20.5336
9.5 | 0.8141 | 0.0435 | 0.0368 | 18.7149
10 | 0.8246 | 0.04735 | 0.041 | 17.415
10.5 | 0.8465 | 0.05109 | 0.0445 | 16.5688
11 | 0.8614 | 0.05602 | 0.0473 | 15.3767
11.5 | 0.8663 | 0.06212 | 0.049 | 13.9456
12 | 0.8427 | 0.07106 | 0.0484 | 11.859
12.5 | 0.8246 | 0.08004 | 0.0471 | 10.3023
13 | 0.7674 | 0.09459 | 0.0406 | 8.1129
13.5 | 0.7008 | 0.11345 | 0.0298 | 6.1772
14 | 0.6516 | 0.13353 | 0.0184 | 4.8798
14.5 | 0.6349 | 0.1481 | 0.0106 | 4.287
15 | 0.6318 | 0.1602 | 0.0044 | 3.9438
15.5 | 0.6346 | 0.17165 | -0.0014 | 3.6971
16 | 0.6442 | 0.18296 | -0.0069 | 3.521
16.5 | 0.6646 | 0.1996 | -0.0127 | 3.3297

## 17. Re 250k Mach 0.00 (1)
BIGFOIL.COM POLAR EXPORT
NACA64A218
NACA64A218 |  |  |  | Cl Max: | 1.433 | at alpha= | 13 | deg
JavaFoil+Calcfoil stall+Eppler ext transition |  |  |  | L/D Max: | 75.504 | at alpha= | 7 | deg
Re: | 250000 |  |  | Cd Min: | 0.01021 | at alpha= | -2 | deg
Mach: | 0 |  |  | Cl=0 at alpha= | -1.6349 | deg
|  |  |  | @ Cl=0.1, Cd= | 0.010303
|  |  |  | @ Cl=0.4, Cd= | 0.010757
|  |  |  | @ Cl=0.6, Cd= | 0.011374
alpha (deg) | Cl | Cd | Cm | Cl/Cd
-20 | -1.004 | 0.19739 | 0 | -5.086
-19.5 | -1.02 | 0.18997 | -0.001 | -5.369
-19 | -1.03 | 0.18406 | -0.001 | -5.598
-18.5 | -1.038 | 0.16884 | -0.002 | -6.149
-18 | -1.045 | 0.16201 | -0.002 | -6.449
-17.5 | -1.049 | 0.15697 | -0.002 | -6.683
-17 | -1.051 | 0.14508 | -0.003 | -7.243
-16.5 | -1.05 | 0.1398 | -0.003 | -7.511
-16 | -1.047 | 0.13049 | -0.004 | -8.02
-15.5 | -1.04 | 0.12316 | -0.004 | -8.447
-15 | -1.031 | 0.11641 | -0.004 | -8.858
-14.5 | -1.019 | 0.11015 | -0.005 | -9.253
-14 | -1.005 | 0.10374 | -0.005 | -9.689
-13.5 | -0.987 | 0.09765 | -0.006 | -10.106
-13 | -0.968 | 0.0919 | -0.007 | -10.528
-12.5 | -0.948 | 0.08553 | -0.008 | -11.078
-12 | -0.918 | 0.08171 | -0.008 | -11.233
-11.5 | -0.999 | 0.03778 | -0.015 | -26.427
-11 | -0.996 | 0.02832 | -0.017 | -35.181
-10.5 | -0.964 | 0.02587 | -0.018 | -37.256
-10 | -0.925 | 0.02423 | -0.019 | -38.195
-9.5 | -0.884 | 0.0226 | -0.02 | -39.094
-9 | -0.838 | 0.02128 | -0.021 | -39.358
-8.5 | -0.79 | 0.02011 | -0.022 | -39.261
-8 | -0.742 | 0.01892 | -0.023 | -39.191
-7.5 | -0.693 | 0.01765 | -0.024 | -39.278
-7 | -0.64 | 0.01676 | -0.026 | -38.182
-6.5 | -0.585 | 0.0159 | -0.027 | -36.79
-6 | -0.528 | 0.0152 | -0.028 | -34.77
-5.5 | -0.472 | 0.01111 | -0.029 | -42.468
-5 | -0.417 | 0.01071 | -0.03 | -38.899
-4.5 | -0.356 | 0.01051 | -0.031 | -33.842
-4 | -0.294 | 0.01041 | -0.032 | -28.246
-3.5 | -0.232 | 0.01031 | -0.033 | -22.516
-3 | -0.17 | 0.01022 | -0.034 | -16.639
-2.5 | -0.108 | 0.01024 | -0.035 | -10.537
-2 | -0.046 | 0.01021 | -0.036 | -4.465
-1.5 | 0.017 | 0.01025 | -0.037 | 1.644
-1 | 0.079 | 0.01029 | -0.038 | 7.707
-0.5 | 0.142 | 0.01033 | -0.04 | 13.722
0 | 0.204 | 0.01041 | -0.041 | 19.626
0.5 | 0.267 | 0.01046 | -0.042 | 25.507
1 | 0.329 | 0.01057 | -0.043 | 31.127
1.5 | 0.392 | 0.01073 | -0.044 | 36.491
2 | 0.454 | 0.01094 | -0.045 | 41.47
2.5 | 0.516 | 0.01108 | -0.046 | 46.601
3 | 0.573 | 0.01129 | -0.046 | 50.754
3.5 | 0.631 | 0.01147 | -0.047 | 55.012
4 | 0.691 | 0.01169 | -0.048 | 59.058
4.5 | 0.75 | 0.01192 | -0.049 | 62.875
5 | 0.808 | 0.01217 | -0.05 | 66.388
5.5 | 0.865 | 0.01247 | -0.051 | 69.405
6 | 0.922 | 0.01279 | -0.052 | 72.076
6.5 | 0.977 | 0.0132 | -0.052 | 73.969
7 | 1.03 | 0.01364 | -0.053 | 75.504
7.5 | 1.076 | 0.02042 | -0.054 | 52.7
8 | 1.124 | 0.02163 | -0.055 | 51.956
8.5 | 1.17 | 0.02288 | -0.055 | 51.145
9 | 1.213 | 0.02434 | -0.056 | 49.855
9.5 | 1.255 | 0.02551 | -0.057 | 49.181
10 | 1.292 | 0.02694 | -0.058 | 47.967
10.5 | 1.326 | 0.02866 | -0.058 | 46.259
11 | 1.356 | 0.03051 | -0.059 | 44.443
11.5 | 1.383 | 0.03254 | -0.059 | 42.509
12 | 1.406 | 0.03474 | -0.06 | 40.467
12.5 | 1.424 | 0.03719 | -0.06 | 38.282
13 | 1.433 | 0.04053 | -0.06 | 35.361
13.5 | 1.274 | 0.09009 | -0.043 | 14.14
14 | 1.269 | 0.10061 | -0.039 | 12.614
14.5 | 1.265 | 0.10959 | -0.036 | 11.543
15 | 1.26 | 0.11777 | -0.032 | 10.7
15.5 | 1.259 | 0.12453 | -0.033 | 10.109
16 | 1.251 | 0.13162 | -0.031 | 9.504
16.5 | 1.241 | 0.13996 | -0.031 | 8.87
17 | 1.23 | 0.14815 | -0.031 | 8.301
17.5 | 1.215 | 0.15467 | -0.03 | 7.856
18 | 1.198 | 0.16492 | -0.031 | 7.267

## 18. Re 250k Mach 0.00 (2)
BIGFOIL.COM POLAR EXPORT
NACA64A218
NACA64A218 |  |  |  | Cl Max: | 1.151 | at alpha= | 17 | deg
XFOIL ncrit=9 |  |  |  | L/D Max: | 69.8889 | at alpha= | 8 | deg
Re: | 250000 |  |  | Cd Min: | 0.2064 | at alpha= | -19.5 | deg
Mach: | 0 |  |  | Cl=0 at alpha= | -1.3604 | deg
|  |  |  | @ Cl=0.1, Cd= | 0.01288
|  |  |  | @ Cl=0.4, Cd= | 0.01331
|  |  |  | @ Cl=0.6, Cd= | 0.013557
alpha (deg) | Cl | Cd | Cm | Cl/Cd
-19.5 | -0.5306 | 0.2064 | -0.0112 | -2.5707
-19 | -0.5403 | 0.19715 | -0.0197 | -2.7406
-18.5 | -0.5223 | 0.18979 | -0.0215 | -2.752
-18 | -0.4988 | 0.18503 | -0.0225 | -2.6958
-17.5 | -0.5161 | 0.17396 | -0.0317 | -2.9668
-16.5 | -0.8155 | 0.08267 | -0.0743 | -9.8645
-16 | -0.8596 | 0.07144 | -0.0783 | -12.0325
-15.5 | -0.899 | 0.06228 | -0.0801 | -14.4348
-15 | -0.9322 | 0.05517 | -0.0797 | -16.8969
-14.5 | -0.9379 | 0.04928 | -0.0782 | -19.0321
-14 | -0.9273 | 0.04554 | -0.0765 | -20.3623
-13.5 | -0.92 | 0.04216 | -0.0739 | -21.8216
-13 | -0.9106 | 0.03902 | -0.0705 | -23.3368
-12.5 | -0.9006 | 0.0364 | -0.0663 | -24.7418
-12 | -0.8993 | 0.03443 | -0.0601 | -26.1197
-11.5 | -0.8857 | 0.03251 | -0.0547 | -27.2439
-10.5 | -0.8089 | 0.02863 | -0.0548 | -28.2536
-10 | -0.7484 | 0.02644 | -0.059 | -28.3056
-9.5 | -0.6906 | 0.02407 | -0.063 | -28.6913
-9 | -0.6345 | 0.02175 | -0.0667 | -29.1724
-8.5 | -0.5841 | 0.01954 | -0.0692 | -29.8925
-8 | -0.5329 | 0.01749 | -0.0714 | -30.4688
-7.5 | -0.4899 | 0.01533 | -0.072 | -31.9569
-6.5 | -0.4798 | 0.01261 | -0.0543 | -38.0492
-6 | -0.4432 | 0.0125 | -0.0502 | -35.456
-5.5 | -0.4011 | 0.01253 | -0.0471 | -32.0112
-5 | -0.3536 | 0.01262 | -0.0451 | -28.019
-4.5 | -0.3031 | 0.01267 | -0.0437 | -23.9227
-4 | -0.26 | 0.01277 | -0.0408 | -20.3602
-3.5 | -0.2164 | 0.01297 | -0.038 | -16.6847
-3 | -0.1678 | 0.01309 | -0.0362 | -12.8189
-2.5 | -0.1109 | 0.01308 | -0.0364 | -8.4786
-2 | -0.0611 | 0.013 | -0.0353 | -4.7
-1.5 | -0.0139 | 0.01298 | -0.0336 | -1.0709
-1 | 0.0359 | 0.0129 | -0.0326 | 2.7829
-0.5 | 0.0891 | 0.01288 | -0.0322 | 6.9177
0 | 0.1339 | 0.01288 | -0.0301 | 10.396
0.5 | 0.19 | 0.01293 | -0.0304 | 14.6945
1 | 0.2336 | 0.01296 | -0.0281 | 18.0247
1.5 | 0.2846 | 0.01305 | -0.0273 | 21.8084
2 | 0.3309 | 0.01314 | -0.0255 | 25.1826
2.5 | 0.3842 | 0.01327 | -0.0252 | 28.9525
3 | 0.4271 | 0.01338 | -0.0228 | 31.9208
3.5 | 0.4772 | 0.0135 | -0.0218 | 35.3481
4 | 0.5231 | 0.01356 | -0.0199 | 38.5767
4.5 | 0.5689 | 0.01362 | -0.018 | 41.7695
5 | 0.6234 | 0.01351 | -0.0177 | 46.1436
5.5 | 0.6771 | 0.01335 | -0.0172 | 50.7191
6 | 0.7292 | 0.01321 | -0.0164 | 55.2006
6.5 | 0.7956 | 0.01321 | -0.0189 | 60.2271
7 | 0.8742 | 0.01332 | -0.024 | 65.6306
7.5 | 0.9511 | 0.0137 | -0.0291 | 69.4234
8 | 1.0064 | 0.0144 | -0.0302 | 69.8889
8.5 | 0.9874 | 0.01591 | -0.0186 | 62.0616
9 | 0.963 | 0.01827 | -0.0067 | 52.7094
9.5 | 0.95 | 0.02126 | 0.0015 | 44.6849
10 | 0.9473 | 0.0244 | 0.0072 | 38.8238
10.5 | 0.9513 | 0.02757 | 0.0113 | 34.5049
11 | 0.9594 | 0.03077 | 0.0145 | 31.1797
11.5 | 0.9698 | 0.03399 | 0.0172 | 28.5319
12 | 0.9803 | 0.03737 | 0.0195 | 26.2323
12.5 | 0.9928 | 0.04074 | 0.0214 | 24.3692
13 | 1.0114 | 0.04374 | 0.0229 | 23.123
13.5 | 1.0273 | 0.04699 | 0.0245 | 21.8621
14 | 1.0448 | 0.05027 | 0.0255 | 20.7838
14.5 | 1.0663 | 0.05317 | 0.027 | 20.0545
15 | 1.0844 | 0.05658 | 0.0278 | 19.1658
15.5 | 1.1031 | 0.05994 | 0.0288 | 18.4034
16 | 1.1216 | 0.06357 | 0.0296 | 17.6435
16.5 | 1.133 | 0.06797 | 0.0298 | 16.6691
17 | 1.151 | 0.07174 | 0.0303 | 16.044
17.5 | 1.1493 | 0.07801 | 0.0299 | 14.7327
18 | 1.1349 | 0.08604 | 0.0282 | 13.1904
18.5 | 1.1156 | 0.09527 | 0.0255 | 11.7099
19 | 1.088 | 0.10627 | 0.0214 | 10.2381
19.5 | 1.049 | 0.12011 | 0.0148 | 8.7337
20 | 0.9471 | 0.14889 | -0.0021 | 6.3611

## 19. Re 250k Mach 0.10 (1)
BIGFOIL.COM POLAR EXPORT
NACA64A218
NACA64A218 |  |  |  | Cl Max: | 1.427 | at alpha= | 13 | deg
JavaFoil+Calcfoil stall+Eppler ext transition |  |  |  | L/D Max: | 75.284 | at alpha= | 7 | deg
Re: | 250000 |  |  | Cd Min: | 0.01026 | at alpha= | -1.5 | deg
Mach: | 0.1 |  |  | Cl=0 at alpha= | -1.6349 | deg
|  |  |  | @ Cl=0.1, Cd= | 0.010326
|  |  |  | @ Cl=0.4, Cd= | 0.010774
|  |  |  | @ Cl=0.6, Cd= | 0.011409
alpha (deg) | Cl | Cd | Cm | Cl/Cd
-20 | -0.963 | 0.20417 | 0 | -4.715
-19.5 | -0.983 | 0.19303 | -0.001 | -5.092
-19 | -0.997 | 0.18397 | -0.001 | -5.417
-18.5 | -1.008 | 0.17296 | -0.002 | -5.83
-18 | -1.018 | 0.16255 | -0.002 | -6.262
-17.5 | -1.026 | 0.15989 | -0.002 | -6.415
-17 | -1.03 | 0.14987 | -0.003 | -6.874
-16.5 | -1.032 | 0.14003 | -0.003 | -7.372
-16 | -1.032 | 0.13198 | -0.004 | -7.817
-15.5 | -1.028 | 0.12502 | -0.004 | -8.222
-15 | -1.022 | 0.11744 | -0.005 | -8.7
-14.5 | -1.012 | 0.11107 | -0.005 | -9.111
-14 | -0.999 | 0.10486 | -0.005 | -9.524
-13.5 | -0.984 | 0.09837 | -0.006 | -10.003
-13 | -0.964 | 0.0931 | -0.006 | -10.353
-12.5 | -0.945 | 0.08674 | -0.008 | -10.89
-12 | -0.92 | 0.08132 | -0.008 | -11.316
-11.5 | -0.898 | 0.07382 | -0.01 | -12.172
-11 | -0.993 | 0.02946 | -0.017 | -33.7
-10.5 | -0.965 | 0.02626 | -0.018 | -36.74
-10 | -0.927 | 0.02455 | -0.019 | -37.761
-9.5 | -0.886 | 0.02289 | -0.02 | -38.684
-9 | -0.84 | 0.02151 | -0.021 | -39.05
-8.5 | -0.792 | 0.02031 | -0.022 | -39.009
-8 | -0.744 | 0.01907 | -0.023 | -39.012
-7.5 | -0.695 | 0.01784 | -0.024 | -38.961
-7 | -0.643 | 0.0169 | -0.026 | -38.012
-6.5 | -0.587 | 0.01601 | -0.027 | -36.695
-6 | -0.531 | 0.0153 | -0.028 | -34.692
-5.5 | -0.474 | 0.01117 | -0.029 | -42.427
-5 | -0.419 | 0.01073 | -0.03 | -39.024
-4.5 | -0.357 | 0.01058 | -0.031 | -33.768
-4 | -0.295 | 0.01042 | -0.032 | -28.352
-3.5 | -0.233 | 0.01031 | -0.033 | -22.62
-3 | -0.171 | 0.0103 | -0.035 | -16.592
-2.5 | -0.108 | 0.01027 | -0.036 | -10.555
-2 | -0.046 | 0.01028 | -0.037 | -4.457
-1.5 | 0.017 | 0.01026 | -0.038 | 1.652
-1 | 0.08 | 0.01031 | -0.039 | 7.735
-0.5 | 0.142 | 0.01036 | -0.04 | 13.747
0 | 0.205 | 0.01046 | -0.041 | 19.625
0.5 | 0.268 | 0.01047 | -0.042 | 25.593
1 | 0.331 | 0.01059 | -0.043 | 31.243
1.5 | 0.393 | 0.01075 | -0.044 | 36.614
2 | 0.456 | 0.01097 | -0.045 | 41.572
2.5 | 0.519 | 0.01119 | -0.046 | 46.383
3 | 0.576 | 0.01133 | -0.046 | 50.8
3.5 | 0.634 | 0.01152 | -0.047 | 55.017
4 | 0.694 | 0.01174 | -0.048 | 59.083
4.5 | 0.753 | 0.01197 | -0.049 | 62.898
5 | 0.812 | 0.01223 | -0.05 | 66.352
5.5 | 0.869 | 0.01254 | -0.051 | 69.344
6 | 0.926 | 0.01287 | -0.052 | 71.968
6.5 | 0.981 | 0.01329 | -0.053 | 73.808
7 | 1.034 | 0.01373 | -0.054 | 75.284
7.5 | 1.08 | 0.02062 | -0.054 | 52.399
8 | 1.128 | 0.02186 | -0.055 | 51.609
8.5 | 1.174 | 0.02312 | -0.056 | 50.773
9 | 1.217 | 0.0246 | -0.056 | 49.466
9.5 | 1.258 | 0.02588 | -0.057 | 48.593
10 | 1.295 | 0.0273 | -0.058 | 47.42
10.5 | 1.327 | 0.02913 | -0.058 | 45.566
11 | 1.357 | 0.03098 | -0.059 | 43.792
11.5 | 1.382 | 0.03306 | -0.06 | 41.807
12 | 1.404 | 0.03513 | -0.06 | 39.967
12.5 | 1.419 | 0.03802 | -0.06 | 37.321
13 | 1.427 | 0.04167 | -0.061 | 34.231
13.5 | 1.249 | 0.09749 | -0.036 | 12.81
14 | 1.254 | 0.10434 | -0.037 | 12.018
14.5 | 1.251 | 0.11154 | -0.034 | 11.212
15 | 1.245 | 0.11912 | -0.031 | 10.454
15.5 | 1.241 | 0.12582 | -0.032 | 9.861
16 | 1.231 | 0.13392 | -0.032 | 9.193
16.5 | 1.217 | 0.13982 | -0.03 | 8.707
17 | 1.202 | 0.14788 | -0.031 | 8.13
17.5 | 1.184 | 0.15742 | -0.03 | 7.52
18 | 1.163 | 0.16612 | -0.03 | 7

## 20. Re 250k Mach 0.10 (2)
BIGFOIL.COM POLAR EXPORT
NACA64A218
NACA64A218 |  |  |  | Cl Max: | 1.1427 | at alpha= | 17 | deg
XFOIL ncrit=9 |  |  |  | L/D Max: | 69.1478 | at alpha= | 8 | deg
Re: | 250000 |  |  | Cd Min: | 0.20716 | at alpha= | -19.5 | deg
Mach: | 0.1 |  |  | Cl=0 at alpha= | -1.3602 | deg
|  |  |  | @ Cl=0.1, Cd= | 0.012938
|  |  |  | @ Cl=0.4, Cd= | 0.013388
|  |  |  | @ Cl=0.6, Cd= | 0.013651
alpha (deg) | Cl | Cd | Cm | Cl/Cd
-19.5 | -0.5304 | 0.20716 | -0.0111 | -2.5603
-19 | -0.5396 | 0.19808 | -0.0197 | -2.7242
-18.5 | -0.5213 | 0.19067 | -0.0214 | -2.734
-18 | -0.4977 | 0.18582 | -0.0225 | -2.6784
-17.5 | -0.5136 | 0.17512 | -0.0315 | -2.9328
-17 | -0.4976 | 0.16768 | -0.0328 | -2.9676
-16 | -0.8299 | 0.07573 | -0.0777 | -10.9587
-15.5 | -0.8724 | 0.06571 | -0.0805 | -13.2765
-15 | -0.9088 | 0.05761 | -0.0809 | -15.775
-14.5 | -0.9157 | 0.05161 | -0.0799 | -17.7427
-14 | -0.9123 | 0.04744 | -0.0783 | -19.2306
-13.5 | -0.9087 | 0.04368 | -0.0758 | -20.8036
-13 | -0.9032 | 0.04019 | -0.0724 | -22.4733
-12.5 | -0.8959 | 0.03732 | -0.0681 | -24.0059
-12 | -0.8947 | 0.03515 | -0.062 | -25.4538
-11.5 | -0.8843 | 0.03314 | -0.0562 | -26.6838
-10.5 | -0.8078 | 0.02922 | -0.0563 | -27.6454
-10 | -0.7464 | 0.02685 | -0.0603 | -27.7989
-9.5 | -0.6876 | 0.02444 | -0.0645 | -28.1342
-9 | -0.6322 | 0.02204 | -0.0681 | -28.6842
-8.5 | -0.5799 | 0.01986 | -0.0707 | -29.1994
-8 | -0.529 | 0.0177 | -0.0731 | -29.887
-7.5 | -0.4852 | 0.0155 | -0.0739 | -31.3032
-7 | -0.4828 | 0.01361 | -0.0654 | -35.4739
-6.5 | -0.479 | 0.01265 | -0.0555 | -37.8656
-6 | -0.4441 | 0.01254 | -0.051 | -35.4147
-5.5 | -0.4036 | 0.01258 | -0.0475 | -32.0827
-5 | -0.3562 | 0.01266 | -0.0453 | -28.1359
-4.5 | -0.3064 | 0.01272 | -0.0437 | -24.0881
-4 | -0.2586 | 0.01282 | -0.0417 | -20.1716
-3.5 | -0.2173 | 0.01303 | -0.0383 | -16.6769
-3 | -0.1671 | 0.01315 | -0.0368 | -12.7072
-2.5 | -0.1127 | 0.01314 | -0.0364 | -8.5769
-2 | -0.0606 | 0.01306 | -0.0356 | -4.6401
-1.5 | -0.0132 | 0.01303 | -0.0339 | -1.013
-1 | 0.034 | 0.01296 | -0.0323 | 2.6235
-0.5 | 0.0912 | 0.01294 | -0.0327 | 7.0479
0 | 0.1337 | 0.01293 | -0.0301 | 10.3403
0.5 | 0.1881 | 0.013 | -0.0299 | 14.4692
1 | 0.2347 | 0.01301 | -0.0281 | 18.04
1.5 | 0.2823 | 0.01313 | -0.0266 | 21.5004
2 | 0.3329 | 0.0132 | -0.0257 | 25.2197
2.5 | 0.3827 | 0.01335 | -0.0246 | 28.6667
3 | 0.4286 | 0.01345 | -0.0227 | 31.8662
3.5 | 0.4752 | 0.0136 | -0.0209 | 34.9412
4 | 0.5263 | 0.01364 | -0.02 | 38.585
4.5 | 0.569 | 0.01371 | -0.0173 | 41.5026
5 | 0.6218 | 0.01361 | -0.0166 | 45.687
5.5 | 0.676 | 0.01344 | -0.0161 | 50.2976
6 | 0.7299 | 0.01329 | -0.0156 | 54.921
6.5 | 0.7959 | 0.01327 | -0.0179 | 59.9774
7 | 0.8737 | 0.0134 | -0.0227 | 65.2015
7.5 | 0.9513 | 0.01378 | -0.0279 | 69.0348
8 | 1.0061 | 0.01455 | -0.0289 | 69.1478
8.5 | 0.9811 | 0.01621 | -0.0162 | 60.5244
9 | 0.9575 | 0.01872 | -0.0048 | 51.1485
9.5 | 0.9445 | 0.02184 | 0.0032 | 43.2463
10.5 | 0.9462 | 0.02835 | 0.0126 | 33.3757
11 | 0.9562 | 0.03149 | 0.0156 | 30.3652
11.5 | 0.9667 | 0.03477 | 0.0182 | 27.8027
12 | 0.9775 | 0.0382 | 0.0205 | 25.589
12.5 | 0.9896 | 0.04164 | 0.0224 | 23.7656
13 | 1.008 | 0.04472 | 0.0239 | 22.5403
13.5 | 1.0249 | 0.04796 | 0.0255 | 21.3699
14 | 1.0423 | 0.05127 | 0.0266 | 20.3296
14.5 | 1.0641 | 0.05427 | 0.028 | 19.6075
15 | 1.082 | 0.05775 | 0.0288 | 18.7359
15.5 | 1.0992 | 0.0614 | 0.0298 | 17.9023
16 | 1.1163 | 0.0653 | 0.0306 | 17.0949
16.5 | 1.1256 | 0.07002 | 0.0307 | 16.0754
17 | 1.1427 | 0.07406 | 0.0313 | 15.4294
17.5 | 1.1319 | 0.0815 | 0.0302 | 13.8883
18 | 1.1119 | 0.09058 | 0.0278 | 12.2753
18.5 | 1.0848 | 0.1013 | 0.024 | 10.7088
19 | 1.0455 | 0.11485 | 0.018 | 9.1032
19.5 | 0.9847 | 0.13395 | 0.0074 | 7.3513
20 | 0.8572 | 0.17296 | -0.0158 | 4.9561

## 21. Re 250k Mach 0.25 (1)
BIGFOIL.COM POLAR EXPORT
NACA64A218
NACA64A218 |  |  |  | Cl Max: | 1.371 | at alpha= | 12 | deg
JavaFoil+Calcfoil stall+Eppler ext transition |  |  |  | L/D Max: | 72.827 | at alpha= | 6.5 | deg
Re: | 250000 |  |  | Cd Min: | 0.01043 | at alpha= | -2.5 | deg
Mach: | 0.25 |  |  | Cl=0 at alpha= | -1.6328 | deg
|  |  |  | @ Cl=0.1, Cd= | 0.010504
|  |  |  | @ Cl=0.4, Cd= | 0.010951
|  |  |  | @ Cl=0.6, Cd= | 0.011637
alpha (deg) | Cl | Cd | Cm | Cl/Cd
-19 | -0.693 | 0.23152 | -0.001 | -2.993
-18.5 | -0.738 | 0.2094 | -0.002 | -3.524
-18 | -0.779 | 0.19664 | -0.002 | -3.963
-17.5 | -0.816 | 0.17954 | -0.002 | -4.548
-17 | -0.85 | 0.16972 | -0.003 | -5.006
-16.5 | -0.878 | 0.15934 | -0.003 | -5.512
-16 | -0.902 | 0.15012 | -0.004 | -6.008
-15.5 | -0.921 | 0.13529 | -0.004 | -6.804
-15 | -0.934 | 0.12863 | -0.004 | -7.261
-14.5 | -0.942 | 0.1194 | -0.005 | -7.89
-14 | -0.945 | 0.11215 | -0.005 | -8.426
-13.5 | -0.943 | 0.1048 | -0.006 | -8.994
-13 | -0.936 | 0.09745 | -0.006 | -9.605
-12.5 | -0.923 | 0.09234 | -0.007 | -10
-12 | -0.907 | 0.085 | -0.008 | -10.67
-11.5 | -0.888 | 0.07947 | -0.009 | -11.17
-11 | -0.864 | 0.07385 | -0.01 | -11.703
-10.5 | -0.838 | 0.06793 | -0.011 | -12.341
-10 | -0.933 | 0.02652 | -0.019 | -35.168
-9.5 | -0.895 | 0.02453 | -0.02 | -36.5
-9 | -0.852 | 0.02289 | -0.022 | -37.206
-8.5 | -0.805 | 0.02152 | -0.023 | -37.404
-8 | -0.753 | 0.02141 | -0.024 | -35.152
-7.5 | -0.705 | 0.01901 | -0.025 | -37.107
-7 | -0.655 | 0.0178 | -0.026 | -36.781
-6.5 | -0.6 | 0.01674 | -0.027 | -35.847
-6 | -0.543 | 0.01592 | -0.029 | -34.09
-5.5 | -0.485 | 0.01146 | -0.03 | -42.311
-5 | -0.425 | 0.0112 | -0.031 | -37.905
-4.5 | -0.367 | 0.01084 | -0.032 | -33.87
-4 | -0.304 | 0.01065 | -0.033 | -28.493
-3.5 | -0.24 | 0.01055 | -0.034 | -22.729
-3 | -0.176 | 0.01045 | -0.035 | -16.809
-2.5 | -0.111 | 0.01043 | -0.037 | -10.681
-2 | -0.047 | 0.01047 | -0.038 | -4.498
-1.5 | 0.017 | 0.01045 | -0.039 | 1.666
-1 | 0.082 | 0.01051 | -0.04 | 7.792
-0.5 | 0.146 | 0.01049 | -0.041 | 13.963
0 | 0.211 | 0.0106 | -0.042 | 19.898
0.5 | 0.275 | 0.01066 | -0.043 | 25.848
1 | 0.34 | 0.01081 | -0.044 | 31.451
1.5 | 0.404 | 0.01096 | -0.045 | 36.907
2 | 0.469 | 0.01119 | -0.046 | 41.882
2.5 | 0.528 | 0.0114 | -0.047 | 46.295
3 | 0.59 | 0.01161 | -0.048 | 50.856
3.5 | 0.65 | 0.01177 | -0.049 | 55.221
4 | 0.712 | 0.01202 | -0.049 | 59.175
4.5 | 0.772 | 0.01228 | -0.05 | 62.883
5 | 0.832 | 0.01257 | -0.051 | 66.184
5.5 | 0.891 | 0.01293 | -0.052 | 68.9
6 | 0.948 | 0.01331 | -0.053 | 71.207
6.5 | 1.003 | 0.01378 | -0.054 | 72.827
7 | 1.053 | 0.02039 | -0.055 | 51.63
7.5 | 1.102 | 0.02175 | -0.055 | 50.678
8 | 1.15 | 0.02319 | -0.056 | 49.579
8.5 | 1.194 | 0.02456 | -0.057 | 48.616
9 | 1.235 | 0.0261 | -0.058 | 47.318
9.5 | 1.271 | 0.02772 | -0.058 | 45.866
10 | 1.303 | 0.02955 | -0.059 | 44.1
10.5 | 1.33 | 0.0317 | -0.06 | 41.962
11 | 1.352 | 0.03399 | -0.06 | 39.767
11.5 | 1.366 | 0.03679 | -0.061 | 37.134
12 | 1.371 | 0.0403 | -0.061 | 34.013
12.5 | 1.211 | 0.08637 | -0.041 | 14.016
13 | 1.198 | 0.09814 | -0.035 | 12.203
13.5 | 1.185 | 0.10556 | -0.03 | 11.229
14 | 1.17 | 0.14042 | -0.027 | 8.335
14.5 | 1.152 | 0.1221 | -0.029 | 9.434
15 | 1.125 | 0.12826 | -0.028 | 8.774
15.5 | 1.093 | 0.13961 | -0.028 | 7.829
16 | 1.054 | 0.14815 | -0.028 | 7.117
16.5 | 1.01 | 0.16127 | -0.026 | 6.261
17 | 0.961 | 0.17168 | -0.027 | 5.595

## 22. Re 250k Mach 0.25 (2)
BIGFOIL.COM POLAR EXPORT
NACA64A218
NACA64A218 |  |  |  | Cl Max: | 1.066 | at alpha= | 15 | deg
XFOIL ncrit=9 |  |  |  | L/D Max: | 66.8377 | at alpha= | 7.5 | deg
Re: | 250000 |  |  | Cd Min: | 0.18618 | at alpha= | 20 | deg
Mach: | 0.25 |  |  | Cl=0 at alpha= | -1.3758 | deg
|  |  |  | @ Cl=0.1, Cd= | 0.01329
|  |  |  | @ Cl=0.4, Cd= | 0.013813
|  |  |  | @ Cl=0.6, Cd= | 0.18618
alpha (deg) | Cl | Cd | Cm | Cl/Cd
-16.5 | -0.4637 | 0.16774 | -0.0333 | -2.7644
-15.5 | -0.5678 | 0.11701 | -0.0558 | -4.8526
-15 | -0.674 | 0.08824 | -0.0724 | -7.6383
-14.5 | -0.7337 | 0.07336 | -0.0799 | -10.0014
-14 | -0.7808 | 0.06251 | -0.0831 | -12.4908
-13.5 | -0.8136 | 0.05449 | -0.0833 | -14.9312
-13 | -0.8357 | 0.04828 | -0.0814 | -17.3094
-12.5 | -0.8492 | 0.0435 | -0.0777 | -19.5218
-12 | -0.8601 | 0.03988 | -0.0722 | -21.5672
-11.5 | -0.8797 | 0.03752 | -0.0639 | -23.4462
-11 | -0.8635 | 0.03505 | -0.0594 | -24.6362
-10.5 | -0.8001 | 0.032 | -0.0639 | -25.0031
-10 | -0.7356 | 0.02922 | -0.0675 | -25.1745
-9.5 | -0.6733 | 0.02661 | -0.0715 | -25.3025
-9 | -0.6174 | 0.02387 | -0.075 | -25.8651
-8.5 | -0.564 | 0.02127 | -0.0783 | -26.5162
-8 | -0.5104 | 0.0188 | -0.0815 | -27.1489
-7.5 | -0.4598 | 0.01646 | -0.084 | -27.9344
-7 | -0.4527 | 0.01435 | -0.077 | -31.547
-6.5 | -0.4656 | 0.01295 | -0.0641 | -35.9537
-6 | -0.4406 | 0.01271 | -0.0572 | -34.6656
-5.5 | -0.4036 | 0.01276 | -0.0524 | -31.6301
-5 | -0.3653 | 0.01288 | -0.0478 | -28.3618
-4.5 | -0.3179 | 0.01297 | -0.0452 | -24.5104
-4 | -0.2687 | 0.01309 | -0.0429 | -20.5271
-3.5 | -0.2167 | 0.01336 | -0.0411 | -16.2201
-3 | -0.1622 | 0.01349 | -0.04 | -12.0237
-2.5 | -0.1175 | 0.01345 | -0.0373 | -8.7361
-2 | -0.0689 | 0.01345 | -0.0354 | -5.1227
-1.5 | -0.0113 | 0.01337 | -0.0354 | -0.84518
-1 | 0.0342 | 0.01331 | -0.033 | 2.5695
-0.5 | 0.0844 | 0.01329 | -0.0316 | 6.3506
0 | 0.1393 | 0.01329 | -0.0312 | 10.4816
0.5 | 0.1849 | 0.01334 | -0.0289 | 13.8606
1 | 0.2398 | 0.01339 | -0.0285 | 17.9089
1.5 | 0.2844 | 0.0135 | -0.026 | 21.0667
2 | 0.3419 | 0.0136 | -0.0261 | 25.1397
2.5 | 0.3797 | 0.01377 | -0.0222 | 27.5744
3 | 0.4408 | 0.0139 | -0.0229 | 31.7122
3.5 | 0.4797 | 0.01403 | -0.0192 | 34.191
4 | 0.5327 | 0.01415 | -0.0183 | 37.6466
4.5 | 0.5835 | 0.01414 | -0.0167 | 41.2659
5 | 0.6281 | 0.01409 | -0.0139 | 44.5777
5.5 | 0.6779 | 0.01391 | -0.0119 | 48.7347
6 | 0.7357 | 0.0137 | -0.0115 | 53.7007
6.5 | 0.7996 | 0.01367 | -0.0126 | 58.4931
7 | 0.876 | 0.01382 | -0.0166 | 63.3864
7.5 | 0.9511 | 0.01423 | -0.0207 | 66.8377
8 | 0.9923 | 0.01595 | -0.0202 | 62.2132
8.5 | 0.9529 | 0.01807 | -0.0055 | 52.7338
9 | 0.931 | 0.02136 | 0.0041 | 43.5861
9.5 | 0.9212 | 0.025 | 0.0105 | 36.848
10 | 0.9203 | 0.02867 | 0.015 | 32.0998
10.5 | 0.9275 | 0.03212 | 0.0183 | 28.8761
11 | 0.934 | 0.03587 | 0.0212 | 26.0385
11.5 | 0.9467 | 0.03933 | 0.0235 | 24.0707
12 | 0.9607 | 0.04286 | 0.0255 | 22.4148
12.5 | 0.9757 | 0.04639 | 0.0273 | 21.0326
13 | 0.9932 | 0.04975 | 0.0292 | 19.9638
13.5 | 1.0126 | 0.05321 | 0.0305 | 19.0303
14 | 1.0315 | 0.05676 | 0.0321 | 18.173
14.5 | 1.0489 | 0.06069 | 0.0333 | 17.2829
15 | 1.066 | 0.06467 | 0.0341 | 16.4837
15.5 | 1.0646 | 0.07101 | 0.0341 | 14.9923
16 | 1.0627 | 0.0777 | 0.0338 | 13.677
16.5 | 1.0529 | 0.08554 | 0.0322 | 12.3089
17 | 1.0362 | 0.09472 | 0.0295 | 10.9396
17.5 | 1.0203 | 0.10409 | 0.0261 | 9.8021
18 | 0.9861 | 0.11706 | 0.02 | 8.4239
18.5 | 0.9368 | 0.1343 | 0.01 | 6.9754
19.5 | 0.4864 | 0.18188 | -0.0108 | 2.6743
20 | 0.5002 | 0.18618 | -0.0125 | 2.6866

## 23. Re 250k Mach 0.50 (1)
BIGFOIL.COM POLAR EXPORT
NACA64A218
NACA64A218 |  |  |  | Cl Max: | 1.222 | at alpha= | 20 | deg
JavaFoil+Calcfoil stall+Eppler ext transition |  |  |  | L/D Max: | 65.565 | at alpha= | 6 | deg
Re: | 250000 |  |  | Cd Min: | 0.01117 | at alpha= | -1.5 | deg
Mach: | 0.5 |  |  | Cl=0 at alpha= | -1.6319 | deg
|  |  |  | @ Cl=0.1, Cd= | 0.011251
|  |  |  | @ Cl=0.4, Cd= | 0.011837
|  |  |  | @ Cl=0.6, Cd= | 0.012514
alpha (deg) | Cl | Cd | Cm | Cl/Cd
-20 | -1.042 | 0.2735 | -0.001 | -3.811
-19.5 | -1.015 | 0.266 | -0.001 | -3.816
-19 | -0.985 | 0.26385 | -0.002 | -3.735
-18.5 | -0.957 | 0.25613 | -0.002 | -3.737
-18 | -0.929 | 0.25177 | -0.003 | -3.692
-17.5 | -0.902 | 0.24819 | -0.004 | -3.634
-17 | -0.874 | 0.24724 | -0.004 | -3.536
-16.5 | -0.845 | 0.22802 | -0.004 | -3.704
-16 | -0.817 | 0.21404 | -0.005 | -3.815
-15.5 | -0.789 | 0.20792 | -0.006 | -3.794
-15 | -0.761 | 0.20093 | -0.006 | -3.787
-14.5 | -0.731 | 0.19533 | -0.006 | -3.745
-14 | -0.703 | 0.18764 | -0.007 | -3.748
-13.5 | -0.675 | 0.18453 | -0.007 | -3.66
-13 | -0.647 | 0.17144 | -0.008 | -3.777
-12.5 | -0.618 | 0.16421 | -0.008 | -3.763
-12 | -0.59 | 0.16033 | -0.008 | -3.679
-11.5 | -0.562 | 0.15064 | -0.009 | -3.73
-11 | -0.533 | 0.13208 | -0.008 | -4.034
-10.5 | -0.505 | 0.12671 | -0.009 | -3.983
-10 | -0.476 | 0.12519 | -0.009 | -3.806
-9.5 | -0.709 | 0.0764 | -0.01 | -9.285
-9 | -0.721 | 0.06731 | -0.011 | -10.707
-8.5 | -0.708 | 0.06071 | -0.013 | -11.656
-8 | -0.791 | 0.02608 | -0.026 | -30.333
-7.5 | -0.75 | 0.02406 | -0.027 | -31.164
-7 | -0.7 | 0.02228 | -0.029 | -31.434
-6.5 | -0.646 | 0.02073 | -0.03 | -31.155
-6 | -0.587 | 0.01931 | -0.031 | -30.414
-5.5 | -0.527 | 0.01794 | -0.032 | -29.379
-5 | -0.464 | 0.0129 | -0.034 | -35.942
-4.5 | -0.4 | 0.01224 | -0.035 | -32.705
-4 | -0.333 | 0.01194 | -0.037 | -27.852
-3.5 | -0.264 | 0.01171 | -0.038 | -22.502
-3 | -0.194 | 0.01155 | -0.039 | -16.772
-2.5 | -0.124 | 0.01125 | -0.041 | -11.065
-2 | -0.053 | 0.01119 | -0.042 | -4.706
-1.5 | 0.019 | 0.01117 | -0.043 | 1.742
-1 | 0.092 | 0.01124 | -0.044 | 8.146
-0.5 | 0.164 | 0.01134 | -0.046 | 14.433
0 | 0.234 | 0.01154 | -0.046 | 20.236
0.5 | 0.304 | 0.01169 | -0.047 | 26.044
1 | 0.375 | 0.01177 | -0.049 | 31.867
1.5 | 0.446 | 0.01196 | -0.05 | 37.275
2 | 0.516 | 0.01217 | -0.051 | 42.387
2.5 | 0.586 | 0.01246 | -0.052 | 47.038
3 | 0.656 | 0.01273 | -0.053 | 51.506
3.5 | 0.721 | 0.01305 | -0.054 | 55.239
4 | 0.788 | 0.01346 | -0.055 | 58.557
4.5 | 0.853 | 0.0139 | -0.056 | 61.417
5 | 0.917 | 0.01444 | -0.057 | 63.471
5.5 | 0.978 | 0.01506 | -0.058 | 64.916
6 | 1.036 | 0.0158 | -0.058 | 65.565
6.5 | 1.091 | 0.02406 | -0.059 | 45.318
7 | 1.138 | 0.02609 | -0.06 | 43.635
7.5 | 1.178 | 0.02819 | -0.061 | 41.769
8 | 1.206 | 0.03075 | -0.062 | 39.212
8.5 | 1.217 | 0.03351 | -0.062 | 36.309
9 | 1.197 | 0.03707 | -0.063 | 32.285
9.5 | 0.948 | 0.07505 | -0.027 | 12.638
10 | 0.659 | 0.10354 | -0.025 | 6.366
10.5 | 0.688 | 0.12873 | -0.028 | 5.341
11 | 0.715 | 0.13776 | -0.028 | 5.192
11.5 | 0.744 | 0.14991 | -0.032 | 4.964
12 | 0.772 | 0.1543 | -0.032 | 5.002
12.5 | 0.8 | 0.16399 | -0.033 | 4.876
13 | 0.829 | 0.17997 | -0.036 | 4.605
13.5 | 0.856 | 0.18369 | -0.037 | 4.661
14 | 0.884 | 0.19693 | -0.037 | 4.488
14.5 | 0.913 | 0.1985 | -0.04 | 4.601
15 | 0.941 | 0.20327 | -0.041 | 4.628
15.5 | 0.968 | 0.2173 | -0.042 | 4.455
16 | 0.998 | 0.22257 | -0.044 | 4.484
16.5 | 1.025 | 0.23678 | -0.045 | 4.33
17 | 1.052 | 0.24393 | -0.046 | 4.314
17.5 | 1.08 | 0.24406 | -0.046 | 4.424
18 | 1.11 | 0.2629 | -0.049 | 4.222
18.5 | 1.137 | 0.27045 | -0.049 | 4.203
19 | 1.164 | 0.2722 | -0.05 | 4.275
19.5 | 1.191 | 0.2812 | -0.051 | 4.234
20 | 1.222 | 0.28466 | -0.053 | 4.291

## 24. Re 250k Mach 0.50 (2)
BIGFOIL.COM POLAR EXPORT
NACA64A218
NACA64A218 |  |  |  | Cl Max: | 0.9151 | at alpha= | 7.5 | deg
XFOIL ncrit=9 |  |  |  | L/D Max: | 50.0894 | at alpha= | 7 | deg
Re: | 250000 |  |  | Cd Min: | 0.1663 | at alpha= | -15.5 | deg
Mach: | 0.5 |  |  | Cl=0 at alpha= | -1.2346 | deg
|  |  |  | @ Cl=0.1, Cd= | 0.015039
|  |  |  | @ Cl=0.4, Cd= | 0.016273
|  |  |  | @ Cl=0.6, Cd= | 0.016909
alpha (deg) | Cl | Cd | Cm | Cl/Cd
-15.5 | -0.433 | 0.1663 | -0.0459 | -2.6037
-15 | -0.404 | 0.16055 | -0.0457 | -2.5164
-14.5 | -0.4188 | 0.14432 | -0.053 | -2.9019
-14 | -0.415 | 0.13542 | -0.0559 | -3.0645
-13.5 | -0.4243 | 0.12416 | -0.0603 | -3.4174
-13 | -0.4527 | 0.1095 | -0.0667 | -4.1342
-12.5 | -0.5015 | 0.09257 | -0.0749 | -5.4175
-12 | -0.5551 | 0.07832 | -0.0818 | -7.0876
-11.5 | -0.608 | 0.06783 | -0.0842 | -8.9636
-11 | -0.6601 | 0.061 | -0.0812 | -10.8213
-10.5 | -0.664 | 0.04991 | -0.0907 | -13.3039
-10 | -0.645 | 0.04233 | -0.0965 | -15.2374
-9.5 | -0.6075 | 0.03635 | -0.1006 | -16.7125
-9 | -0.5509 | 0.03207 | -0.1034 | -17.178
-8.5 | -0.488 | 0.02859 | -0.1067 | -17.0689
-8 | -0.4287 | 0.02527 | -0.1104 | -16.9648
-7.5 | -0.3748 | 0.02194 | -0.1145 | -17.083
-7 | -0.3483 | 0.01877 | -0.1139 | -18.5562
-6.5 | -0.3532 | 0.01587 | -0.1068 | -22.2558
-6 | -0.3884 | 0.01406 | -0.0903 | -27.6245
-5.5 | -0.4029 | 0.0138 | -0.0742 | -29.1957
-5 | -0.3771 | 0.01399 | -0.0649 | -26.955
-4.5 | -0.3377 | 0.01423 | -0.0582 | -23.7316
-4 | -0.2842 | 0.0145 | -0.0544 | -19.6
-3.5 | -0.2404 | 0.01475 | -0.0489 | -16.2983
-3 | -0.1852 | 0.01514 | -0.0456 | -12.2325
-2.5 | -0.1388 | 0.01521 | -0.0413 | -9.1256
-2 | -0.0683 | 0.01521 | -0.0418 | -4.4905
-1.5 | -0.0275 | 0.01511 | -0.0369 | -1.82
-1 | 0.0243 | 0.0151 | -0.0342 | 1.6093
-0.5 | 0.0802 | 0.01498 | -0.0324 | 5.3538
0 | 0.1239 | 0.01511 | -0.0283 | 8.1999
0.5 | 0.1859 | 0.01507 | -0.0277 | 12.3358
1 | 0.2215 | 0.01531 | -0.022 | 14.4677
1.5 | 0.2862 | 0.01538 | -0.0219 | 18.6086
2 | 0.312 | 0.01576 | -0.0144 | 19.797
2.5 | 0.3793 | 0.01589 | -0.0146 | 23.8704
3 | 0.4036 | 0.01634 | -0.0068 | 24.7001
3.5 | 0.4756 | 0.0164 | -0.0076 | 29
4 | 0.4901 | 0.01693 | 0.0021 | 28.9486
4.5 | 0.5355 | 0.01713 | 0.0064 | 31.2609
5 | 0.6084 | 0.01688 | 0.0062 | 36.0427
5.5 | 0.6581 | 0.01668 | 0.0104 | 39.4544
6 | 0.698 | 0.01662 | 0.016 | 41.9976
6.5 | 0.7701 | 0.01625 | 0.0162 | 47.3908
7 | 0.8405 | 0.01678 | 0.0144 | 50.0894
7.5 | 0.9151 | 0.0187 | 0.0092 | 48.9358
8 | 0.8952 | 0.02393 | 0.015 | 37.4091
8.5 | 0.866 | 0.02903 | 0.0222 | 29.8312
9 | 0.8521 | 0.0341 | 0.027 | 24.9883
9.5 | 0.8492 | 0.03894 | 0.0305 | 21.8079
10 | 0.8571 | 0.04332 | 0.0334 | 19.7853
10.5 | 0.8671 | 0.04775 | 0.0359 | 18.1592
11 | 0.8797 | 0.0522 | 0.0382 | 16.8525
11.5 | 0.8968 | 0.05651 | 0.0405 | 15.8698
12 | 0.9089 | 0.06155 | 0.0424 | 14.7669
12.5 | 0.9132 | 0.06774 | 0.043 | 13.481

## 25. Re 500k Mach 0.00 (1)
BIGFOIL.COM POLAR EXPORT
NACA64A218
NACA64A218 |  |  |  | Cl Max: | 1.461 | at alpha= | 14 | deg
JavaFoil+Calcfoil stall+Eppler ext transition |  |  |  | L/D Max: | 98.235 | at alpha= | 7 | deg
Re: | 500000 |  |  | Cd Min: | 0.00822 | at alpha= | -3 | deg
Mach: | 0 |  |  | Cl=0 at alpha= | -1.6349 | deg
|  |  |  | @ Cl=0.1, Cd= | 0.00832
|  |  |  | @ Cl=0.4, Cd= | 0.0085994
|  |  |  | @ Cl=0.6, Cd= | 0.0090013
alpha (deg) | Cl | Cd | Cm | Cl/Cd
-18 | -1.049 | 0.14916 | -0.002 | -7.03
-17.5 | -1.052 | 0.14399 | -0.003 | -7.308
-17 | -1.055 | 0.13482 | -0.003 | -7.828
-16.5 | -1.054 | 0.12834 | -0.004 | -8.216
-16 | -1.053 | 0.11935 | -0.004 | -8.826
-15.5 | -1.048 | 0.11293 | -0.005 | -9.282
-15 | -1.041 | 0.10605 | -0.006 | -9.814
-14.5 | -1.031 | 0.09879 | -0.006 | -10.436
-14 | -1.029 | 0.08732 | -0.008 | -11.786
-13.5 | -1.111 | 0.04236 | -0.012 | -26.225
-13 | -1.116 | 0.03279 | -0.013 | -34.043
-12.5 | -1.098 | 0.0294 | -0.014 | -37.337
-12 | -1.072 | 0.02684 | -0.015 | -39.957
-11.5 | -1.043 | 0.02494 | -0.016 | -41.815
-11 | -1.01 | 0.02318 | -0.017 | -43.555
-10.5 | -0.973 | 0.02164 | -0.018 | -44.978
-10 | -0.933 | 0.02037 | -0.019 | -45.803
-9.5 | -0.89 | 0.01907 | -0.02 | -46.695
-9 | -0.846 | 0.01779 | -0.021 | -47.567
-8.5 | -0.801 | 0.01661 | -0.022 | -48.222
-8 | -0.75 | 0.01579 | -0.024 | -47.521
-7.5 | -0.698 | 0.01492 | -0.025 | -46.761
-7 | -0.644 | 0.01421 | -0.026 | -45.298
-6.5 | -0.588 | 0.01346 | -0.027 | -43.664
-6 | -0.531 | 0.01283 | -0.028 | -41.393
-5.5 | -0.477 | 0.00849 | -0.029 | -56.229
-5 | -0.417 | 0.00838 | -0.03 | -49.75
-4.5 | -0.356 | 0.00833 | -0.031 | -42.684
-4 | -0.294 | 0.0083 | -0.032 | -35.438
-3.5 | -0.232 | 0.00828 | -0.033 | -28.054
-3 | -0.17 | 0.00822 | -0.034 | -20.693
-2.5 | -0.108 | 0.00824 | -0.035 | -13.086
-2 | -0.046 | 0.00826 | -0.036 | -5.522
-1.5 | 0.017 | 0.00828 | -0.037 | 2.035
-1 | 0.079 | 0.00831 | -0.038 | 9.542
-0.5 | 0.142 | 0.00834 | -0.04 | 17
0 | 0.204 | 0.00841 | -0.041 | 24.275
0.5 | 0.267 | 0.00842 | -0.042 | 31.681
1 | 0.329 | 0.0085 | -0.043 | 38.717
1.5 | 0.392 | 0.00858 | -0.044 | 45.607
2 | 0.454 | 0.00873 | -0.045 | 52.007
2.5 | 0.516 | 0.00881 | -0.046 | 58.568
3 | 0.578 | 0.00895 | -0.047 | 64.667
3.5 | 0.638 | 0.00909 | -0.048 | 70.216
4 | 0.7 | 0.00922 | -0.049 | 75.885
4.5 | 0.76 | 0.00935 | -0.05 | 81.308
5 | 0.821 | 0.00957 | -0.051 | 85.752
5.5 | 0.875 | 0.0098 | -0.051 | 89.237
6 | 0.93 | 0.01 | -0.052 | 93.008
6.5 | 0.985 | 0.01027 | -0.053 | 95.877
7 | 1.039 | 0.01057 | -0.054 | 98.235
7.5 | 1.082 | 0.01739 | -0.054 | 62.219
8 | 1.13 | 0.01853 | -0.055 | 60.994
8.5 | 1.176 | 0.01964 | -0.056 | 59.897
9 | 1.22 | 0.02094 | -0.056 | 58.243
9.5 | 1.261 | 0.02194 | -0.057 | 57.467
10 | 1.3 | 0.02316 | -0.058 | 56.106
10.5 | 1.335 | 0.02455 | -0.059 | 54.368
11 | 1.366 | 0.02604 | -0.059 | 52.469
11.5 | 1.394 | 0.02771 | -0.06 | 50.289
12 | 1.417 | 0.02954 | -0.061 | 47.986
12.5 | 1.437 | 0.03141 | -0.061 | 45.747
13 | 1.452 | 0.03354 | -0.062 | 43.3
13.5 | 1.46 | 0.03601 | -0.062 | 40.551
14 | 1.461 | 0.03944 | -0.062 | 37.059
14.5 | 1.459 | 0.0426 | -0.063 | 34.26
15 | 1.449 | 0.0472 | -0.063 | 30.691
15.5 | 1.43 | 0.05376 | -0.062 | 26.604
16 | 1.392 | 0.06615 | -0.061 | 21.045
16.5 | 1.271 | 0.11828 | -0.046 | 10.746
17 | 1.249 | 0.12984 | -0.043 | 9.622
17.5 | 1.231 | 0.13884 | -0.042 | 8.864
18 | 1.209 | 0.14917 | -0.04 | 8.104
18.5 | 1.186 | 0.15886 | -0.038 | 7.467
19 | 1.163 | 0.16798 | -0.036 | 6.924

## 26. Re 500k Mach 0.00 (2)
BIGFOIL.COM POLAR EXPORT
NACA64A218
NACA64A218 |  |  |  | Cl Max: | 1.1803 | at alpha= | 19 | deg
XFOIL ncrit=9 |  |  |  | L/D Max: | 79.7811 | at alpha= | 7 | deg
Re: | 500000 |  |  | Cd Min: | 0.20915 | at alpha= | -20 | deg
Mach: | 0 |  |  | Cl=0 at alpha= | -1.3689 | deg
|  |  |  | @ Cl=0.1, Cd= | 0.0089175
|  |  |  | @ Cl=0.4, Cd= | 0.0092517
|  |  |  | @ Cl=0.6, Cd= | 0.0094947
alpha (deg) | Cl | Cd | Cm | Cl/Cd
-20 | -0.5527 | 0.20915 | -0.0069 | -2.6426
-19 | -0.9379 | 0.09402 | -0.0619 | -9.9755
-18.5 | -0.951 | 0.08529 | -0.0659 | -11.1502
-18 | -0.9703 | 0.07597 | -0.0697 | -12.7721
-17.5 | -0.974 | 0.06931 | -0.0724 | -14.0528
-17 | -0.9804 | 0.06268 | -0.0741 | -15.6414
-16.5 | -0.9818 | 0.05694 | -0.0751 | -17.2427
-16 | -0.9774 | 0.05219 | -0.0755 | -18.7277
-15.5 | -0.9703 | 0.04792 | -0.0753 | -20.2483
-15 | -0.962 | 0.04405 | -0.0748 | -21.8388
-14.5 | -0.947 | 0.04097 | -0.0737 | -23.1145
-14 | -0.9342 | 0.03785 | -0.0716 | -24.6816
-13.5 | -0.9201 | 0.03516 | -0.0697 | -26.1689
-13 | -0.9079 | 0.03264 | -0.0669 | -27.8156
-12.5 | -0.8993 | 0.0304 | -0.0631 | -29.5822
-12 | -0.9037 | 0.02881 | -0.0566 | -31.3676
-11.5 | -0.8579 | 0.02562 | -0.0605 | -33.4856
-11 | -0.8051 | 0.02334 | -0.0645 | -34.4944
-10.5 | -0.7596 | 0.02077 | -0.0675 | -36.572
-10 | -0.7069 | 0.01883 | -0.0707 | -37.5412
-9.5 | -0.6502 | 0.01724 | -0.074 | -37.7146
-9 | -0.5962 | 0.01573 | -0.0767 | -37.9021
-8.5 | -0.5491 | 0.0146 | -0.0773 | -37.6096
-8 | -0.4997 | 0.01354 | -0.0779 | -36.9055
-7.5 | -0.4568 | 0.01246 | -0.0771 | -36.6613
-7 | -0.428 | 0.01124 | -0.0733 | -38.0783
-6.5 | -0.4178 | 0.0101 | -0.0651 | -41.3663
-6 | -0.4078 | 0.00914 | -0.0564 | -44.6171
-5.5 | -0.374 | 0.00892 | -0.0519 | -41.9283
-5 | -0.333 | 0.00886 | -0.0488 | -37.5847
-4.5 | -0.2887 | 0.00885 | -0.0464 | -32.6215
-4 | -0.2433 | 0.00885 | -0.0442 | -27.4915
-3.5 | -0.1989 | 0.00882 | -0.0417 | -22.551
-3 | -0.1557 | 0.00888 | -0.039 | -17.5338
-2.5 | -0.1087 | 0.00892 | -0.0371 | -12.1861
-2 | -0.0609 | 0.00892 | -0.0354 | -6.8274
-1.5 | -0.0135 | 0.00892 | -0.0337 | -1.5135
-1 | 0.038 | 0.0089 | -0.0329 | 4.2697
-0.5 | 0.0875 | 0.00892 | -0.0317 | 9.8094
0 | 0.1378 | 0.00891 | -0.0307 | 15.4658
0.5 | 0.1895 | 0.00898 | -0.0299 | 21.1024
1 | 0.2377 | 0.00898 | -0.0284 | 26.4699
2 | 0.3381 | 0.00911 | -0.0263 | 37.1131
2.5 | 0.3921 | 0.00924 | -0.0261 | 42.4351
3.5 | 0.4864 | 0.00938 | -0.0227 | 51.855
4 | 0.5306 | 0.00941 | -0.0203 | 56.3868
4.5 | 0.5722 | 0.00946 | -0.0174 | 60.4863
5 | 0.6123 | 0.00951 | -0.0142 | 64.3849
5.5 | 0.654 | 0.00959 | -0.0114 | 68.196
6 | 0.6973 | 0.00969 | -0.0091 | 71.9608
6.5 | 0.7462 | 0.00983 | -0.0081 | 75.9105
7 | 0.8018 | 0.01005 | -0.0087 | 79.7811
8 | 0.9136 | 0.01243 | -0.0132 | 73.4996
8.5 | 0.9543 | 0.01524 | -0.0144 | 62.6181
9 | 0.9587 | 0.0171 | -0.0074 | 56.0643
9.5 | 0.9689 | 0.01915 | -0.0021 | 50.5953
10 | 0.9863 | 0.02113 | 0.0017 | 46.6777
10.5 | 1.0026 | 0.02338 | 0.0052 | 42.8828
11 | 1.0211 | 0.02569 | 0.008 | 39.747
11.5 | 1.0388 | 0.02821 | 0.0105 | 36.8238
12 | 1.0575 | 0.03079 | 0.0126 | 34.3456
12.5 | 1.0747 | 0.03363 | 0.0144 | 31.9566
13 | 1.087 | 0.03698 | 0.0163 | 29.3943
13.5 | 1.1037 | 0.04012 | 0.0176 | 27.51
14 | 1.1117 | 0.04415 | 0.019 | 25.1801
14.5 | 1.1252 | 0.04784 | 0.0198 | 23.5201
15 | 1.1345 | 0.05205 | 0.0205 | 21.7963
15.5 | 1.1432 | 0.05647 | 0.021 | 20.2444
16 | 1.1526 | 0.06091 | 0.0213 | 18.923
16.5 | 1.1626 | 0.06548 | 0.021 | 17.755
17 | 1.1634 | 0.07091 | 0.0212 | 16.4067
17.5 | 1.1717 | 0.07601 | 0.0203 | 15.4151
18 | 1.1765 | 0.08164 | 0.0193 | 14.4108
18.5 | 1.1792 | 0.08766 | 0.0179 | 13.452
19 | 1.1803 | 0.09395 | 0.0162 | 12.5631
19.5 | 1.1799 | 0.10011 | 0.015 | 11.786
20 | 1.1742 | 0.1082 | 0.0114 | 10.8521

## 27. Re 500k Mach 0.10 (1)
BIGFOIL.COM POLAR EXPORT
NACA64A218
NACA64A218 |  |  |  | Cl Max: | 1.451 | at alpha= | 13.5 | deg
JavaFoil+Calcfoil stall+Eppler ext transition |  |  |  | L/D Max: | 97.964 | at alpha= | 7 | deg
Re: | 500000 |  |  | Cd Min: | 0.00826 | at alpha= | -2.5 | deg
Mach: | 0.1 |  |  | Cl=0 at alpha= | -1.6349 | deg
|  |  |  | @ Cl=0.1, Cd= | 0.0083426
|  |  |  | @ Cl=0.4, Cd= | 0.0086167
|  |  |  | @ Cl=0.6, Cd= | 0.0090175
alpha (deg) | Cl | Cd | Cm | Cl/Cd
-18.5 | -1.012 | 0.15936 | -0.002 | -6.348
-18 | -1.02 | 0.1512 | -0.002 | -6.748
-17.5 | -1.029 | 0.14519 | -0.003 | -7.087
-17 | -1.034 | 0.13789 | -0.003 | -7.495
-16.5 | -1.035 | 0.13015 | -0.004 | -7.953
-16 | -1.036 | 0.12258 | -0.004 | -8.456
-15.5 | -1.034 | 0.11513 | -0.005 | -8.98
-15 | -1.031 | 0.10701 | -0.006 | -9.632
-14.5 | -1.023 | 0.10001 | -0.006 | -10.232
-14 | -1.01 | 0.09433 | -0.007 | -10.707
-13.5 | -1.109 | 0.04216 | -0.012 | -26.31
-13 | -1.103 | 0.03558 | -0.013 | -31.004
-12.5 | -1.094 | 0.03018 | -0.014 | -36.242
-12 | -1.07 | 0.02754 | -0.015 | -38.863
-11.5 | -1.042 | 0.02538 | -0.016 | -41.065
-11 | -1.01 | 0.02353 | -0.017 | -42.925
-10.5 | -0.974 | 0.02194 | -0.018 | -44.417
-10 | -0.935 | 0.02064 | -0.019 | -45.301
-9.5 | -0.892 | 0.01931 | -0.02 | -46.225
-9 | -0.848 | 0.01804 | -0.021 | -46.993
-8.5 | -0.803 | 0.01682 | -0.022 | -47.725
-8 | -0.753 | 0.01587 | -0.024 | -47.433
-7.5 | -0.7 | 0.01506 | -0.025 | -46.515
-7 | -0.646 | 0.01431 | -0.026 | -45.15
-6.5 | -0.59 | 0.01355 | -0.027 | -43.565
-6 | -0.533 | 0.01292 | -0.028 | -41.252
-5.5 | -0.48 | 0.00854 | -0.029 | -56.162
-5 | -0.419 | 0.00842 | -0.03 | -49.722
-4.5 | -0.357 | 0.00834 | -0.031 | -42.871
-4 | -0.295 | 0.00831 | -0.032 | -35.574
-3.5 | -0.233 | 0.00828 | -0.033 | -28.174
-3 | -0.171 | 0.00827 | -0.035 | -20.663
-2.5 | -0.108 | 0.00826 | -0.036 | -13.126
-2 | -0.046 | 0.00826 | -0.037 | -5.546
-1.5 | 0.017 | 0.00829 | -0.038 | 2.043
-1 | 0.08 | 0.00832 | -0.039 | 9.576
-0.5 | 0.142 | 0.00839 | -0.04 | 16.991
0 | 0.205 | 0.00843 | -0.041 | 24.358
0.5 | 0.268 | 0.00843 | -0.042 | 31.791
1 | 0.331 | 0.00851 | -0.043 | 38.865
1.5 | 0.393 | 0.0086 | -0.044 | 45.78
2 | 0.456 | 0.00875 | -0.045 | 52.162
2.5 | 0.519 | 0.00885 | -0.046 | 58.629
3 | 0.581 | 0.00897 | -0.047 | 64.843
3.5 | 0.641 | 0.00912 | -0.048 | 70.372
4 | 0.703 | 0.00924 | -0.049 | 76.06
4.5 | 0.764 | 0.00944 | -0.05 | 80.944
5 | 0.825 | 0.00961 | -0.051 | 85.848
5.5 | 0.878 | 0.00985 | -0.051 | 89.114
6 | 0.934 | 0.01005 | -0.052 | 92.854
6.5 | 0.989 | 0.01033 | -0.053 | 95.765
7 | 1.043 | 0.01065 | -0.054 | 97.964
7.5 | 1.086 | 0.01758 | -0.054 | 61.804
8 | 1.134 | 0.01873 | -0.055 | 60.561
8.5 | 1.18 | 0.01986 | -0.056 | 59.423
9 | 1.223 | 0.02116 | -0.057 | 57.795
9.5 | 1.264 | 0.02226 | -0.057 | 56.801
10 | 1.302 | 0.02345 | -0.058 | 55.534
10.5 | 1.336 | 0.02493 | -0.059 | 53.6
11 | 1.367 | 0.02646 | -0.06 | 51.669
11.5 | 1.393 | 0.02818 | -0.06 | 49.424
12 | 1.416 | 0.02987 | -0.061 | 47.393
12.5 | 1.433 | 0.03203 | -0.061 | 44.748
13 | 1.446 | 0.03446 | -0.062 | 41.964
13.5 | 1.451 | 0.03686 | -0.062 | 39.371
14 | 1.449 | 0.04062 | -0.063 | 35.677
14.5 | 1.443 | 0.04418 | -0.063 | 32.653
15 | 1.423 | 0.05044 | -0.062 | 28.214
15.5 | 1.4 | 0.05783 | -0.062 | 24.201
16 | 1.285 | 0.10122 | -0.051 | 12.699
16.5 | 1.236 | 0.12521 | -0.043 | 9.871
17 | 1.218 | 0.13361 | -0.042 | 9.113
17.5 | 1.196 | 0.1426 | -0.041 | 8.388
18 | 1.169 | 0.15355 | -0.037 | 7.615
18.5 | 1.144 | 0.16303 | -0.035 | 7.016

## 28. Re 500k Mach 0.10 (2)
BIGFOIL.COM POLAR EXPORT
NACA64A218
NACA64A218 |  |  |  | Cl Max: | 1.1686 | at alpha= | 18.5 | deg
XFOIL ncrit=9 |  |  |  | L/D Max: | 81.7092 | at alpha= | 7.5 | deg
Re: | 500000 |  |  | Cd Min: | 0.21 | at alpha= | -20 | deg
Mach: | 0.1 |  |  | Cl=0 at alpha= | -1.3637 | deg
|  |  |  | @ Cl=0.1, Cd= | 0.00895
|  |  |  | @ Cl=0.4, Cd= | 0.0092875
|  |  |  | @ Cl=0.6, Cd= | 0.0095391
alpha (deg) | Cl | Cd | Cm | Cl/Cd
-20 | -0.5526 | 0.21 | -0.0069 | -2.6314
-19 | -0.8747 | 0.10652 | -0.0556 | -8.2116
-18.5 | -0.8997 | 0.09482 | -0.0621 | -9.4885
-18 | -0.9347 | 0.08236 | -0.068 | -11.349
-17.5 | -0.9449 | 0.07441 | -0.0716 | -12.6986
-17 | -0.9578 | 0.06657 | -0.0742 | -14.3879
-16.5 | -0.9648 | 0.05994 | -0.0757 | -16.0961
-16 | -0.9639 | 0.0546 | -0.0765 | -17.6538
-15.5 | -0.9601 | 0.04984 | -0.0765 | -19.2636
-15 | -0.9542 | 0.0456 | -0.0762 | -20.9254
-14.5 | -0.9409 | 0.04226 | -0.0751 | -22.2646
-14 | -0.929 | 0.03896 | -0.0731 | -23.845
-13.5 | -0.9155 | 0.03614 | -0.0712 | -25.332
-13 | -0.9033 | 0.03353 | -0.0685 | -26.9401
-12.5 | -0.8942 | 0.0312 | -0.0648 | -28.6603
-12 | -0.8971 | 0.02948 | -0.0586 | -30.4308
-11.5 | -0.8555 | 0.02632 | -0.0617 | -32.5038
-11 | -0.8036 | 0.02389 | -0.0656 | -33.6375
-10.5 | -0.7583 | 0.02126 | -0.0686 | -35.6679
-10 | -0.7035 | 0.01939 | -0.0719 | -36.2816
-9.5 | -0.6491 | 0.01752 | -0.0752 | -37.0491
-9 | -0.5946 | 0.01599 | -0.078 | -37.1857
-8.5 | -0.5492 | 0.01478 | -0.0783 | -37.1583
-8 | -0.4984 | 0.01371 | -0.0792 | -36.353
-7.5 | -0.4548 | 0.0126 | -0.0785 | -36.0952
-7 | -0.4271 | 0.01137 | -0.0744 | -37.5638
-6.5 | -0.416 | 0.01021 | -0.0664 | -40.7444
-6 | -0.4076 | 0.0092 | -0.0574 | -44.3043
-5.5 | -0.3755 | 0.00895 | -0.0524 | -41.9553
-5 | -0.3348 | 0.00889 | -0.0492 | -37.6603
-4.5 | -0.2907 | 0.00887 | -0.0466 | -32.7734
-4 | -0.2446 | 0.00888 | -0.0445 | -27.545
-3.5 | -0.1997 | 0.00885 | -0.0421 | -22.565
-3 | -0.1568 | 0.0089 | -0.0392 | -17.618
-2.5 | -0.11 | 0.00894 | -0.0372 | -12.3043
-2 | -0.0612 | 0.00897 | -0.0356 | -6.8227
-1.5 | -0.0139 | 0.00895 | -0.0338 | -1.5531
-1 | 0.0371 | 0.00894 | -0.0328 | 4.1499
-0.5 | 0.0882 | 0.00895 | -0.0319 | 9.8547
0 | 0.1377 | 0.00895 | -0.0306 | 15.3855
0.5 | 0.1907 | 0.00902 | -0.0301 | 21.1419
1 | 0.2383 | 0.00901 | -0.0284 | 26.4484
1.5 | 0.2907 | 0.00913 | -0.0277 | 31.8401
2 | 0.3393 | 0.00914 | -0.0263 | 37.1225
2.5 | 0.3934 | 0.00928 | -0.026 | 42.3922
3 | 0.4375 | 0.00933 | -0.0236 | 46.8917
3.5 | 0.4877 | 0.00942 | -0.0225 | 51.7728
4 | 0.5333 | 0.00946 | -0.0203 | 56.3742
4.5 | 0.5741 | 0.0095 | -0.0171 | 60.4316
5 | 0.6138 | 0.00956 | -0.0137 | 64.205
5.5 | 0.6549 | 0.00963 | -0.0107 | 68.0062
6 | 0.6987 | 0.00974 | -0.0084 | 71.7351
6.5 | 0.7481 | 0.00989 | -0.0074 | 75.6421
7 | 0.8041 | 0.01013 | -0.008 | 79.3781
7.5 | 0.8653 | 0.01059 | -0.0103 | 81.7092
8 | 0.9122 | 0.01268 | -0.0119 | 71.9401
8.5 | 0.951 | 0.01553 | -0.0128 | 61.2363
9 | 0.9556 | 0.01748 | -0.0059 | 54.6682
9.5 | 0.967 | 0.01955 | -0.0008 | 49.4629
10 | 0.9831 | 0.02168 | 0.0031 | 45.3459
10.5 | 1.0011 | 0.0239 | 0.0063 | 41.887
11 | 1.0193 | 0.0263 | 0.0091 | 38.7567
11.5 | 1.0364 | 0.02894 | 0.0116 | 35.812
12 | 1.0516 | 0.03186 | 0.0139 | 33.0069
12.5 | 1.0704 | 0.03464 | 0.0156 | 30.9007
13 | 1.0833 | 0.03803 | 0.0173 | 28.4854
13.5 | 1.0981 | 0.04143 | 0.0186 | 26.5049
14 | 1.1071 | 0.04545 | 0.02 | 24.3586
14.5 | 1.1199 | 0.04931 | 0.0208 | 22.7114
15 | 1.126 | 0.05389 | 0.0215 | 20.8944
15.5 | 1.137 | 0.0582 | 0.0219 | 19.5361
16 | 1.1461 | 0.06275 | 0.0221 | 18.2645
16.5 | 1.1552 | 0.06753 | 0.0218 | 17.1065
17 | 1.1565 | 0.07303 | 0.0218 | 15.836
17.5 | 1.1635 | 0.07839 | 0.0209 | 14.8425
18 | 1.1672 | 0.08427 | 0.0197 | 13.8507
18.5 | 1.1686 | 0.09057 | 0.0182 | 12.9027
19 | 1.1684 | 0.09714 | 0.0164 | 12.028
19.5 | 1.1644 | 0.10413 | 0.0145 | 11.1822
20 | 1.1565 | 0.11275 | 0.0105 | 10.2572

## 29. Re 500k Mach 0.25 (1)
BIGFOIL.COM POLAR EXPORT
NACA64A218
NACA64A218 |  |  |  | Cl Max: | 1.395 | at alpha= | 12.5 | deg
JavaFoil+Calcfoil stall+Eppler ext transition |  |  |  | L/D Max: | 94.809 | at alpha= | 6.5 | deg
Re: | 500000 |  |  | Cd Min: | 0.00834 | at alpha= | -3 | deg
Mach: | 0.25 |  |  | Cl=0 at alpha= | -1.6328 | deg
|  |  |  | @ Cl=0.1, Cd= | 0.00847
|  |  |  | @ Cl=0.4, Cd= | 0.0087444
|  |  |  | @ Cl=0.6, Cd= | 0.0091853
alpha (deg) | Cl | Cd | Cm | Cl/Cd
-17 | -0.851 | 0.15351 | -0.003 | -5.542
-16.5 | -0.88 | 0.1466 | -0.003 | -6
-16 | -0.903 | 0.1357 | -0.004 | -6.656
-15.5 | -0.922 | 0.127 | -0.004 | -7.262
-15 | -0.935 | 0.11836 | -0.005 | -7.904
-14.5 | -0.944 | 0.11067 | -0.005 | -8.53
-14 | -0.947 | 0.10361 | -0.006 | -9.141
-13.5 | -0.946 | 0.09696 | -0.007 | -9.758
-13 | -0.946 | 0.08772 | -0.008 | -10.785
-12.5 | -0.934 | 0.08295 | -0.009 | -11.257
-12 | -1.045 | 0.03217 | -0.015 | -32.483
-11.5 | -1.03 | 0.0286 | -0.016 | -36.036
-11 | -1.007 | 0.02593 | -0.017 | -38.833
-10.5 | -0.977 | 0.02396 | -0.018 | -40.787
-10 | -0.942 | 0.0222 | -0.02 | -42.443
-9.5 | -0.903 | 0.0207 | -0.021 | -43.593
-9 | -0.858 | 0.01938 | -0.022 | -44.272
-8.5 | -0.812 | 0.01813 | -0.023 | -44.777
-8 | -0.761 | 0.01783 | -0.024 | -42.681
-7.5 | -0.714 | 0.01578 | -0.025 | -45.275
-7 | -0.66 | 0.01499 | -0.026 | -44.024
-6.5 | -0.604 | 0.01415 | -0.028 | -42.637
-6 | -0.546 | 0.01344 | -0.029 | -40.583
-5.5 | -0.492 | 0.00867 | -0.03 | -56.799
-5 | -0.43 | 0.00855 | -0.031 | -50.289
-4.5 | -0.367 | 0.00846 | -0.032 | -43.397
-4 | -0.304 | 0.00843 | -0.033 | -35.999
-3.5 | -0.24 | 0.00841 | -0.034 | -28.494
-3 | -0.176 | 0.00834 | -0.035 | -21.058
-2.5 | -0.111 | 0.00835 | -0.037 | -13.338
-2 | -0.047 | 0.00841 | -0.038 | -5.601
-1.5 | 0.017 | 0.00844 | -0.039 | 2.063
-1 | 0.082 | 0.00847 | -0.04 | 9.67
-0.5 | 0.146 | 0.00847 | -0.041 | 17.287
0 | 0.211 | 0.00849 | -0.042 | 24.837
0.5 | 0.275 | 0.00858 | -0.043 | 32.112
1 | 0.34 | 0.00866 | -0.044 | 39.269
1.5 | 0.404 | 0.00875 | -0.045 | 46.225
2 | 0.469 | 0.0089 | -0.046 | 52.647
2.5 | 0.533 | 0.00901 | -0.047 | 59.183
3 | 0.597 | 0.00918 | -0.048 | 65.116
3.5 | 0.659 | 0.00929 | -0.049 | 70.901
4 | 0.722 | 0.00951 | -0.05 | 75.904
4.5 | 0.785 | 0.00968 | -0.051 | 81.118
5 | 0.839 | 0.00989 | -0.052 | 84.8
5.5 | 0.898 | 0.01012 | -0.053 | 88.701
6 | 0.956 | 0.01037 | -0.054 | 92.21
6.5 | 1.013 | 0.01068 | -0.055 | 94.809
7 | 1.059 | 0.01738 | -0.055 | 60.918
7.5 | 1.108 | 0.01859 | -0.056 | 59.613
8 | 1.155 | 0.0199 | -0.057 | 58.042
8.5 | 1.2 | 0.02111 | -0.057 | 56.836
9 | 1.241 | 0.02247 | -0.058 | 55.248
9.5 | 1.279 | 0.02381 | -0.059 | 53.723
10 | 1.312 | 0.02531 | -0.06 | 51.844
10.5 | 1.34 | 0.02709 | -0.06 | 49.452
11 | 1.362 | 0.02906 | -0.061 | 46.867
11.5 | 1.379 | 0.03133 | -0.061 | 44.008
12 | 1.39 | 0.03352 | -0.062 | 41.469
12.5 | 1.395 | 0.03576 | -0.062 | 39.007
13 | 1.388 | 0.03974 | -0.063 | 34.941
13.5 | 1.364 | 0.04501 | -0.062 | 30.314
14 | 1.171 | 0.12608 | -0.027 | 9.285
14.5 | 1.165 | 0.10923 | -0.04 | 10.666
15 | 1.134 | 0.11806 | -0.037 | 9.603
15.5 | 1.098 | 0.12723 | -0.035 | 8.632
16 | 1.058 | 0.13574 | -0.034 | 7.794
16.5 | 1.011 | 0.14655 | -0.03 | 6.898
17 | 0.962 | 0.15537 | -0.03 | 6.189
17.5 | 0.907 | 0.16601 | -0.03 | 5.466

## 30. Re 500k Mach 0.25 (2)
BIGFOIL.COM POLAR EXPORT
NACA64A218
NACA64A218 |  |  |  | Cl Max: | 1.1125 | at alpha= | 16.5 | deg
XFOIL ncrit=9 |  |  |  | L/D Max: | 77.315 | at alpha= | 7 | deg
Re: | 500000 |  |  | Cd Min: | 0.19795 | at alpha= | -19 | deg
Mach: | 0.25 |  |  | Cl=0 at alpha= | -1.3461 | deg
|  |  |  | @ Cl=0.1, Cd= | 0.00913
|  |  |  | @ Cl=0.4, Cd= | 0.0094746
|  |  |  | @ Cl=0.6, Cd= | 0.0097963
alpha (deg) | Cl | Cd | Cm | Cl/Cd
-19 | -0.5337 | 0.19795 | -0.0159 | -2.6961
-18.5 | -0.5157 | 0.1925 | -0.0186 | -2.679
-18 | -0.5024 | 0.18567 | -0.0222 | -2.7059
-17.5 | -0.6378 | 0.13569 | -0.0424 | -4.7004
-17 | -0.7564 | 0.10311 | -0.0607 | -7.3359
-16.5 | -0.8119 | 0.08617 | -0.0701 | -9.4221
-16 | -0.8438 | 0.0746 | -0.0757 | -11.311
-15.5 | -0.8691 | 0.06494 | -0.0792 | -13.3831
-15 | -0.8863 | 0.05708 | -0.0811 | -15.5273
-14.5 | -0.8904 | 0.05128 | -0.0814 | -17.3635
-14 | -0.892 | 0.0461 | -0.0805 | -19.3492
-13.5 | -0.8851 | 0.0422 | -0.0788 | -20.9739
-13 | -0.8763 | 0.03879 | -0.0764 | -22.5909
-12.5 | -0.8677 | 0.03586 | -0.0732 | -24.1969
-12 | -0.8656 | 0.0335 | -0.0683 | -25.8388
-11 | -0.7926 | 0.02727 | -0.0714 | -29.0649
-10.5 | -0.7428 | 0.02462 | -0.0745 | -30.1706
-10 | -0.6953 | 0.02171 | -0.0778 | -32.0267
-9.5 | -0.6418 | 0.01925 | -0.0815 | -33.3403
-9 | -0.5901 | 0.01739 | -0.084 | -33.9333
-8.5 | -0.5443 | 0.01595 | -0.0844 | -34.1254
-8 | -0.4921 | 0.01456 | -0.0859 | -33.7981
-7.5 | -0.4506 | 0.0134 | -0.0846 | -33.6269
-7 | -0.4185 | 0.01215 | -0.0813 | -34.4444
-6.5 | -0.4009 | 0.01081 | -0.0747 | -37.086
-6 | -0.4004 | 0.00963 | -0.064 | -41.5784
-5.5 | -0.3798 | 0.00916 | -0.0564 | -41.4629
-5 | -0.3417 | 0.00908 | -0.0521 | -37.6322
-4.5 | -0.2994 | 0.00905 | -0.0486 | -33.0829
-4 | -0.2546 | 0.00903 | -0.0457 | -28.1949
-3.5 | -0.2074 | 0.00904 | -0.0433 | -22.9425
-2.5 | -0.1165 | 0.00912 | -0.0378 | -12.7741
-2 | -0.068 | 0.00916 | -0.0357 | -7.4236
-1.5 | -0.0149 | 0.00915 | -0.0347 | -1.6284
-1 | 0.0335 | 0.00914 | -0.0328 | 3.6652
-0.5 | 0.0871 | 0.00912 | -0.032 | 9.5504
1.5 | 0.2939 | 0.00928 | -0.0272 | 31.6703
2 | 0.3478 | 0.00938 | -0.0264 | 37.0789
2.5 | 0.3973 | 0.00947 | -0.0248 | 41.9535
3 | 0.45 | 0.00956 | -0.0237 | 47.0711
3.5 | 0.496 | 0.00963 | -0.0213 | 51.5057
4 | 0.5452 | 0.00975 | -0.0194 | 55.9179
4.5 | 0.5881 | 0.00979 | -0.0162 | 60.0715
5 | 0.6258 | 0.00981 | -0.0119 | 63.792
5.5 | 0.6657 | 0.00988 | -0.0081 | 67.3785
6 | 0.7111 | 0.01004 | -0.0056 | 70.8267
6.5 | 0.7597 | 0.01026 | -0.004 | 74.0448
7 | 0.8149 | 0.01054 | -0.0039 | 77.315
7.5 | 0.8676 | 0.01133 | -0.0044 | 76.5755
8 | 0.9044 | 0.01404 | -0.0049 | 64.416
8.5 | 0.9351 | 0.01729 | -0.0046 | 54.0833
9 | 0.9413 | 0.01967 | 0.0014 | 47.8546
9.5 | 0.9538 | 0.02214 | 0.0058 | 43.0804
10 | 0.9708 | 0.02461 | 0.0093 | 39.4474
10.5 | 0.9871 | 0.02733 | 0.0123 | 36.1178
11 | 1.0032 | 0.03025 | 0.015 | 33.1636
11.5 | 1.0202 | 0.03328 | 0.0173 | 30.655
12 | 1.0337 | 0.03674 | 0.0194 | 28.1355
12.5 | 1.0437 | 0.04065 | 0.0213 | 25.6753
13 | 1.0604 | 0.04417 | 0.0226 | 24.0072
13.5 | 1.0674 | 0.04867 | 0.0239 | 21.9314
14 | 1.0797 | 0.05288 | 0.0248 | 20.4179
14.5 | 1.0889 | 0.05751 | 0.0255 | 18.9341
15 | 1.0948 | 0.06253 | 0.026 | 17.5084
15.5 | 1.1037 | 0.06761 | 0.026 | 16.3245
16 | 1.1106 | 0.07289 | 0.026 | 15.2367
16.5 | 1.1125 | 0.07888 | 0.0253 | 14.1037
17 | 1.1106 | 0.08574 | 0.0242 | 12.9531
17.5 | 1.1072 | 0.0931 | 0.0223 | 11.8926
18 | 1.0992 | 0.10143 | 0.0195 | 10.837
18.5 | 1.088 | 0.11046 | 0.016 | 9.8497
19 | 1.0751 | 0.12008 | 0.0117 | 8.9532
19.5 | 1.0555 | 0.13093 | 0.0064 | 8.0616
20 | 1.0306 | 0.14398 | -0.0014 | 7.1579

## 31. Re 500k Mach 0.50 (1)
BIGFOIL.COM POLAR EXPORT
NACA64A218
NACA64A218 |  |  |  | Cl Max: | 1.225 | at alpha= | 8.5 | deg
JavaFoil+Calcfoil stall+Eppler ext transition |  |  |  | L/D Max: | 87.555 | at alpha= | 6 | deg
Re: | 500000 |  |  | Cd Min: | 0.00888 | at alpha= | -3 | deg
Mach: | 0.5 |  |  | Cl=0 at alpha= | -1.6319 | deg
|  |  |  | @ Cl=0.1, Cd= | 0.0089511
|  |  |  | @ Cl=0.4, Cd= | 0.0093678
|  |  |  | @ Cl=0.6, Cd= | 0.00995
alpha (deg) | Cl | Cd | Cm | Cl/Cd
-20 | -1.042 | 0.22708 | -0.001 | -4.59
-19.5 | -1.015 | 0.22106 | -0.001 | -4.592
-19 | -0.986 | 0.22149 | -0.002 | -4.453
-18.5 | -0.957 | 0.21617 | -0.002 | -4.428
-18 | -0.93 | 0.21125 | -0.003 | -4.4
-17.5 | -0.902 | 0.20452 | -0.004 | -4.41
-17 | -0.874 | 0.20232 | -0.004 | -4.322
-16.5 | -0.845 | 0.19141 | -0.005 | -4.414
-16 | -0.817 | 0.1771 | -0.005 | -4.612
-15.5 | -0.789 | 0.17579 | -0.006 | -4.488
-15 | -0.761 | 0.16667 | -0.006 | -4.566
-14.5 | -0.732 | 0.16337 | -0.006 | -4.479
-14 | -0.703 | 0.15419 | -0.007 | -4.561
-13.5 | -0.675 | 0.1547 | -0.007 | -4.365
-13 | -0.647 | 0.14414 | -0.008 | -4.492
-12.5 | -0.618 | 0.1375 | -0.008 | -4.494
-12 | -0.59 | 0.13404 | -0.008 | -4.401
-11.5 | -0.562 | 0.12791 | -0.009 | -4.393
-11 | -0.533 | 0.11219 | -0.008 | -4.75
-10.5 | -0.505 | 0.10746 | -0.009 | -4.697
-10 | -0.477 | 0.10602 | -0.009 | -4.495
-9.5 | -0.71 | 0.06955 | -0.01 | -10.204
-9 | -0.724 | 0.06204 | -0.013 | -11.675
-8.5 | -0.828 | 0.02454 | -0.025 | -33.721
-8 | -0.797 | 0.02226 | -0.026 | -35.803
-7.5 | -0.755 | 0.02052 | -0.027 | -36.766
-7 | -0.705 | 0.01899 | -0.029 | -37.123
-6.5 | -0.65 | 0.01758 | -0.03 | -36.984
-6 | -0.594 | 0.01612 | -0.031 | -36.841
-5.5 | -0.534 | 0.01488 | -0.033 | -35.879
-5 | -0.478 | 0.00935 | -0.035 | -51.153
-4.5 | -0.409 | 0.0092 | -0.036 | -44.467
-4 | -0.339 | 0.009 | -0.037 | -37.62
-3.5 | -0.268 | 0.00894 | -0.038 | -29.932
-3 | -0.196 | 0.00888 | -0.04 | -22.09
-2.5 | -0.124 | 0.00892 | -0.041 | -13.95
-2 | -0.053 | 0.0089 | -0.042 | -5.918
-1.5 | 0.019 | 0.00894 | -0.043 | 2.177
-1 | 0.092 | 0.00894 | -0.044 | 10.245
-0.5 | 0.164 | 0.00904 | -0.046 | 18.111
0 | 0.236 | 0.00911 | -0.047 | 25.902
0.5 | 0.308 | 0.00917 | -0.048 | 33.578
1 | 0.38 | 0.00934 | -0.049 | 40.678
1.5 | 0.452 | 0.00944 | -0.05 | 47.886
2 | 0.524 | 0.00966 | -0.052 | 54.244
2.5 | 0.59 | 0.00992 | -0.052 | 59.462
3 | 0.66 | 0.01013 | -0.053 | 65.213
3.5 | 0.726 | 0.01033 | -0.054 | 70.309
4 | 0.794 | 0.01058 | -0.055 | 75.067
4.5 | 0.861 | 0.01085 | -0.056 | 79.426
5 | 0.927 | 0.01117 | -0.057 | 83.011
5.5 | 0.991 | 0.01154 | -0.058 | 85.835
6 | 1.051 | 0.01201 | -0.059 | 87.555
6.5 | 1.096 | 0.02062 | -0.06 | 53.151
7 | 1.144 | 0.02244 | -0.061 | 50.996
7.5 | 1.185 | 0.02423 | -0.061 | 48.905
8 | 1.214 | 0.02648 | -0.062 | 45.825
8.5 | 1.225 | 0.02891 | -0.063 | 42.365
9 | 1.206 | 0.03203 | -0.063 | 37.64
9.5 | 1.108 | 0.03641 | -0.063 | 30.436
10 | 0.66 | 0.08041 | -0.027 | 8.204
10.5 | 0.688 | 0.1069 | -0.028 | 6.432
11 | 0.715 | 0.11632 | -0.028 | 6.15
11.5 | 0.744 | 0.1236 | -0.032 | 6.022
12 | 0.772 | 0.13134 | -0.032 | 5.877
12.5 | 0.8 | 0.13707 | -0.033 | 5.835
13 | 0.829 | 0.14614 | -0.036 | 5.671
13.5 | 0.856 | 0.1502 | -0.037 | 5.701

## 32. Re 500k Mach 0.50 (2)
BIGFOIL.COM POLAR EXPORT
NACA64A218
NACA64A218 |  |  |  | Cl Max: | 0.9626 | at alpha= | 13 | deg
XFOIL ncrit=9 |  |  |  | L/D Max: | 65.5637 | at alpha= | 6.5 | deg
Re: | 500000 |  |  | Cd Min: | 0.20164 | at alpha= | 18 | deg
Mach: | 0.5 |  |  | Cl=0 at alpha= | -1.2019 | deg
|  |  |  | @ Cl=0.1, Cd= | 0.010001
|  |  |  | @ Cl=0.4, Cd= | 0.01045
|  |  |  | @ Cl=0.6, Cd= | 0.010948
alpha (deg) | Cl | Cd | Cm | Cl/Cd
-16 | -0.4522 | 0.16581 | -0.0412 | -2.7272
-15.5 | -0.4438 | 0.15689 | -0.0449 | -2.8287
-15 | -0.4442 | 0.14612 | -0.0495 | -3.04
-14.5 | -0.4541 | 0.13379 | -0.0549 | -3.3941
-14 | -0.4923 | 0.11689 | -0.0624 | -4.2117
-13.5 | -0.5516 | 0.09818 | -0.072 | -5.6183
-13 | -0.5887 | 0.08498 | -0.0789 | -6.9275
-12.5 | -0.6246 | 0.07349 | -0.084 | -8.4991
-12 | -0.659 | 0.06417 | -0.0862 | -10.2696
-11 | -0.6764 | 0.04527 | -0.0972 | -14.9415
-10.5 | -0.6575 | 0.03856 | -0.1008 | -17.0513
-10 | -0.619 | 0.03349 | -0.1042 | -18.4831
-9.5 | -0.5698 | 0.02963 | -0.1072 | -19.2305
-9 | -0.5297 | 0.02623 | -0.1084 | -20.1944
-8.5 | -0.4966 | 0.02336 | -0.1077 | -21.2586
-8 | -0.4617 | 0.02067 | -0.107 | -22.3367
-7.5 | -0.4153 | 0.01836 | -0.1078 | -22.6198
-7 | -0.3791 | 0.01613 | -0.1067 | -23.5028
-6.5 | -0.3502 | 0.01413 | -0.1035 | -24.7841
-6 | -0.3412 | 0.01222 | -0.0959 | -27.9214
-5.5 | -0.3565 | 0.01055 | -0.0819 | -33.7915
-5 | -0.3632 | 0.00993 | -0.0673 | -36.576
-4.5 | -0.3289 | 0.00986 | -0.06 | -33.357
-4 | -0.2859 | 0.00987 | -0.0544 | -28.9666
-3.5 | -0.2383 | 0.0099 | -0.0499 | -24.0707
-3 | -0.1926 | 0.00994 | -0.0451 | -19.3763
-2.5 | -0.1426 | 0.01001 | -0.0413 | -14.2458
-2 | -0.0873 | 0.01006 | -0.0387 | -8.6779
-1.5 | -0.0338 | 0.01001 | -0.0359 | -3.3766
-1 | 0.0229 | 0.01003 | -0.0339 | 2.2832
-0.5 | 0.0802 | 0.00998 | -0.0321 | 8.0361
0 | 0.1377 | 0.01004 | -0.0304 | 13.7151
0.5 | 0.1944 | 0.01005 | -0.0285 | 19.3433
1 | 0.2524 | 0.01015 | -0.0269 | 24.867
1.5 | 0.3084 | 0.01022 | -0.0248 | 30.1761
2 | 0.3682 | 0.01039 | -0.0235 | 35.4379
2.5 | 0.4214 | 0.01049 | -0.0208 | 40.1716
3 | 0.4821 | 0.01066 | -0.0195 | 45.2251
3.5 | 0.527 | 0.01078 | -0.0149 | 48.8868
4 | 0.5802 | 0.01093 | -0.0118 | 53.0833
4.5 | 0.6233 | 0.01097 | -0.0065 | 56.8186
5 | 0.6635 | 0.01112 | -0.0007 | 59.6673
5.5 | 0.7088 | 0.01137 | 0.004 | 62.3395
6 | 0.7543 | 0.01171 | 0.0083 | 64.415
6.5 | 0.8025 | 0.01224 | 0.0115 | 65.5637
7 | 0.8434 | 0.0134 | 0.0148 | 62.9403
7.5 | 0.8398 | 0.01716 | 0.0204 | 48.9394
8 | 0.8404 | 0.02167 | 0.0237 | 38.7817
9.5 | 0.8983 | 0.03548 | 0.0255 | 25.3185
10 | 0.9105 | 0.03961 | 0.0283 | 22.9866
10.5 | 0.9223 | 0.04401 | 0.0306 | 20.9566
11 | 0.9334 | 0.04868 | 0.0327 | 19.1742
11.5 | 0.9427 | 0.05367 | 0.0345 | 17.5647
12 | 0.9529 | 0.05885 | 0.0359 | 16.192
12.5 | 0.96 | 0.06446 | 0.0371 | 14.893
13 | 0.9626 | 0.07086 | 0.0376 | 13.5845
13.5 | 0.9571 | 0.07845 | 0.0368 | 12.2001
14 | 0.9399 | 0.08789 | 0.0347 | 10.694
14.5 | 0.917 | 0.09874 | 0.0305 | 9.287
15 | 0.8894 | 0.111 | 0.0246 | 8.0126
15.5 | 0.8646 | 0.12367 | 0.0177 | 6.9912
16 | 0.827 | 0.13933 | 0.0084 | 5.9355
16.5 | 0.8018 | 0.15387 | -0.0003 | 5.2109
17 | 0.7456 | 0.17767 | -0.0137 | 4.1965
17.5 | 0.7391 | 0.19195 | -0.0214 | 3.8505
18 | 0.7498 | 0.20164 | -0.0268 | 3.7185

## 33. Re 750k Mach 0.00 (1)
BIGFOIL.COM POLAR EXPORT
NACA64A218
NACA64A218 |  |  |  | Cl Max: | 1.47 | at alpha= | 14 | deg
JavaFoil+Calcfoil stall+Eppler ext transition |  |  |  | L/D Max: | 111.603 | at alpha= | 7 | deg
Re: | 750000 |  |  | Cd Min: | 0.00736 | at alpha= | -2.5 | deg
Mach: | 0 |  |  | Cl=0 at alpha= | -1.6349 | deg
|  |  |  | @ Cl=0.1, Cd= | 0.0074367
|  |  |  | @ Cl=0.4, Cd= | 0.0077055
|  |  |  | @ Cl=0.6, Cd= | 0.008033
alpha (deg) | Cl | Cd | Cm | Cl/Cd
-19.5 | -1.026 | 0.16767 | -0.001 | -6.119
-19 | -1.039 | 0.15741 | -0.002 | -6.598
-18.5 | -1.046 | 0.1497 | -0.002 | -6.986
-18 | -1.054 | 0.14192 | -0.003 | -7.428
-17.5 | -1.06 | 0.1342 | -0.003 | -7.898
-17 | -1.065 | 0.12501 | -0.004 | -8.518
-16.5 | -1.066 | 0.1178 | -0.004 | -9.045
-16 | -1.074 | 0.1042 | -0.005 | -10.306
-15.5 | -1.088 | 0.08746 | -0.007 | -12.438
-15 | -1.151 | 0.05107 | -0.009 | -22.536
-14.5 | -1.161 | 0.04074 | -0.01 | -28.496
-14 | -1.156 | 0.03545 | -0.011 | -32.619
-13.5 | -1.146 | 0.03117 | -0.012 | -36.75
-13 | -1.128 | 0.02843 | -0.013 | -39.675
-12.5 | -1.105 | 0.02618 | -0.014 | -42.21
-12 | -1.079 | 0.02405 | -0.015 | -44.859
-11.5 | -1.048 | 0.0225 | -0.016 | -46.591
-11 | -1.015 | 0.02096 | -0.017 | -48.413
-10.5 | -0.978 | 0.01961 | -0.018 | -49.851
-10 | -0.938 | 0.01843 | -0.019 | -50.874
-9.5 | -0.897 | 0.01705 | -0.02 | -52.609
-9 | -0.853 | 0.01595 | -0.021 | -53.486
-8.5 | -0.804 | 0.01511 | -0.023 | -53.225
-8 | -0.753 | 0.0144 | -0.024 | -52.275
-7.5 | -0.7 | 0.01365 | -0.025 | -51.287
-7 | -0.645 | 0.01297 | -0.026 | -49.732
-6.5 | -0.59 | 0.01228 | -0.027 | -48.022
-6 | -0.537 | 0.01152 | -0.028 | -46.608
-5.5 | -0.477 | 0.00754 | -0.029 | -63.313
-5 | -0.417 | 0.00747 | -0.03 | -55.786
-4.5 | -0.356 | 0.00743 | -0.031 | -47.864
-4 | -0.294 | 0.00742 | -0.032 | -39.64
-3.5 | -0.232 | 0.0074 | -0.033 | -31.395
-3 | -0.17 | 0.00738 | -0.034 | -23.059
-2.5 | -0.108 | 0.00736 | -0.035 | -14.664
-2 | -0.046 | 0.00742 | -0.036 | -6.146
-1.5 | 0.017 | 0.00741 | -0.037 | 2.274
-1 | 0.079 | 0.00742 | -0.038 | 10.689
-0.5 | 0.142 | 0.00747 | -0.04 | 18.977
0 | 0.204 | 0.00749 | -0.041 | 27.26
0.5 | 0.267 | 0.00754 | -0.042 | 35.356
1 | 0.329 | 0.00762 | -0.043 | 43.207
1.5 | 0.392 | 0.00769 | -0.044 | 50.922
2 | 0.454 | 0.00781 | -0.045 | 58.148
2.5 | 0.516 | 0.00784 | -0.046 | 65.884
3 | 0.578 | 0.008 | -0.047 | 72.306
3.5 | 0.638 | 0.00809 | -0.048 | 78.87
4 | 0.7 | 0.00819 | -0.049 | 85.429
4.5 | 0.76 | 0.00834 | -0.05 | 91.158
5 | 0.821 | 0.00848 | -0.051 | 96.749
5.5 | 0.88 | 0.00867 | -0.052 | 101.48
6 | 0.939 | 0.00891 | -0.053 | 105.331
6.5 | 0.997 | 0.00912 | -0.054 | 109.32
7 | 1.045 | 0.00936 | -0.054 | 111.603
7.5 | 1.085 | 0.01596 | -0.054 | 67.939
8 | 1.134 | 0.01699 | -0.055 | 66.718
8.5 | 1.18 | 0.01801 | -0.056 | 65.516
9 | 1.223 | 0.01921 | -0.057 | 63.679
9.5 | 1.265 | 0.02014 | -0.057 | 62.798
10 | 1.303 | 0.02124 | -0.058 | 61.37
10.5 | 1.339 | 0.0225 | -0.059 | 59.509
11 | 1.371 | 0.02388 | -0.06 | 57.4
11.5 | 1.4 | 0.02532 | -0.06 | 55.264
12 | 1.424 | 0.02693 | -0.061 | 52.86
12.5 | 1.444 | 0.02859 | -0.061 | 50.489
13 | 1.459 | 0.0305 | -0.062 | 47.842
13.5 | 1.468 | 0.03264 | -0.062 | 44.969
14 | 1.47 | 0.03555 | -0.063 | 41.365
14.5 | 1.47 | 0.03809 | -0.063 | 38.595
15 | 1.464 | 0.04128 | -0.064 | 35.471
15.5 | 1.453 | 0.0454 | -0.064 | 31.994
16 | 1.438 | 0.04937 | -0.064 | 29.123
16.5 | 1.411 | 0.05692 | -0.064 | 24.783
17 | 1.379 | 0.06617 | -0.063 | 20.844
17.5 | 1.342 | 0.07779 | -0.062 | 17.257
18 | 1.244 | 0.12395 | -0.051 | 10.032
18.5 | 1.207 | 0.14124 | -0.047 | 8.543
19 | 1.177 | 0.15467 | -0.045 | 7.609

## 34. Re 750k Mach 0.00 (2)
BIGFOIL.COM POLAR EXPORT
NACA64A218
NACA64A218 |  |  |  | Cl Max: | 1.2328 | at alpha= | 18.5 | deg
XFOIL ncrit=9 |  |  |  | L/D Max: | 87.527 | at alpha= | 7 | deg
Re: | 750000 |  |  | Cd Min: | 0.10407 | at alpha= | 20 | deg
Mach: | 0 |  |  | Cl=0 at alpha= | -1.3446 | deg
|  |  |  | @ Cl=0.1, Cd= | 0.007583
|  |  |  | @ Cl=0.4, Cd= | 0.0078693
|  |  |  | @ Cl=0.6, Cd= | 0.0082351
alpha (deg) | Cl | Cd | Cm | Cl/Cd
-20 | -0.9747 | 0.10307 | -0.0538 | -9.4567
-19.5 | -1.0055 | 0.09128 | -0.0594 | -11.0156
-19 | -1.0093 | 0.08373 | -0.063 | -12.0542
-18.5 | -1.0285 | 0.07505 | -0.0658 | -13.7042
-18 | -1.0319 | 0.06845 | -0.0679 | -15.0752
-17.5 | -1.0302 | 0.06266 | -0.0698 | -16.4411
-17 | -1.027 | 0.05736 | -0.0709 | -17.9045
-16.5 | -1.0231 | 0.05241 | -0.0716 | -19.5211
-16 | -1.0148 | 0.04808 | -0.0719 | -21.1065
-15.5 | -1.0057 | 0.0441 | -0.0717 | -22.805
-15 | -0.9914 | 0.04076 | -0.0714 | -24.3229
-14.5 | -0.9799 | 0.03751 | -0.0702 | -26.1237
-14 | -0.9804 | 0.0336 | -0.0679 | -29.1786
-13.5 | -0.9706 | 0.03078 | -0.0656 | -31.5335
-13 | -0.9619 | 0.02835 | -0.0623 | -33.9295
-12.5 | -0.9552 | 0.02612 | -0.0585 | -36.5697
-12 | -0.9012 | 0.02395 | -0.0624 | -37.6284
-11.5 | -0.8621 | 0.02109 | -0.065 | -40.8772
-11 | -0.8118 | 0.01922 | -0.0678 | -42.2373
-10.5 | -0.761 | 0.01728 | -0.0709 | -44.0394
-10 | -0.711 | 0.01603 | -0.0725 | -44.3543
-9 | -0.6278 | 0.01406 | -0.0711 | -44.6515
-8.5 | -0.5836 | 0.01316 | -0.0704 | -44.3465
-8 | -0.5313 | 0.01237 | -0.0713 | -42.9507
-7.5 | -0.4828 | 0.01163 | -0.0711 | -41.5133
-7 | -0.4438 | 0.01079 | -0.0689 | -41.1307
-6.5 | -0.4168 | 0.00989 | -0.064 | -42.1436
-6 | -0.3958 | 0.00888 | -0.0578 | -44.5721
-5.5 | -0.378 | 0.00793 | -0.0506 | -47.6671
-4.5 | -0.2942 | 0.00766 | -0.045 | -38.4073
-4 | -0.2486 | 0.00761 | -0.0428 | -32.6675
-3.5 | -0.2021 | 0.00759 | -0.0409 | -26.6271
-3 | -0.1555 | 0.00759 | -0.039 | -20.4875
-2.5 | -0.1099 | 0.00756 | -0.0368 | -14.537
-2 | -0.0634 | 0.00756 | -0.0349 | -8.3862
-1.5 | -0.0151 | 0.00758 | -0.0333 | -1.9921
-1 | 0.0335 | 0.00757 | -0.0319 | 4.4254
-0.5 | 0.0839 | 0.00757 | -0.0308 | 11.0832
0 | 0.1333 | 0.00761 | -0.0295 | 17.5164
0.5 | 0.1833 | 0.00761 | -0.0284 | 24.0867
1 | 0.2332 | 0.00769 | -0.0273 | 30.3251
1.5 | 0.2828 | 0.00769 | -0.0261 | 36.775
2 | 0.3332 | 0.00779 | -0.0251 | 42.7728
2.5 | 0.3823 | 0.00783 | -0.0238 | 48.825
3 | 0.4318 | 0.00794 | -0.0226 | 54.3829
3.5 | 0.4767 | 0.00796 | -0.0204 | 59.8869
4 | 0.521 | 0.00805 | -0.018 | 64.7205
4.5 | 0.563 | 0.00812 | -0.0152 | 69.335
5 | 0.608 | 0.00826 | -0.0132 | 73.6077
5.5 | 0.6574 | 0.00841 | -0.0121 | 78.1688
6 | 0.7074 | 0.0086 | -0.0113 | 82.2558
6.5 | 0.7596 | 0.00883 | -0.0111 | 86.0249
7 | 0.8105 | 0.00926 | -0.011 | 87.527
7.5 | 0.8498 | 0.01059 | -0.0097 | 80.2455
8.5 | 0.9255 | 0.014 | -0.0085 | 66.1071
9.5 | 0.9915 | 0.01756 | -0.0054 | 56.4636
10 | 1.0148 | 0.0191 | -0.0019 | 53.1309
10.5 | 1.0378 | 0.02084 | 0.0012 | 49.7985
11 | 1.0599 | 0.02278 | 0.004 | 46.5277
11.5 | 1.082 | 0.02485 | 0.0065 | 43.5412
12 | 1.1011 | 0.02727 | 0.0089 | 40.3777
12.5 | 1.1185 | 0.02991 | 0.0111 | 37.3955
13 | 1.1396 | 0.03241 | 0.0127 | 35.162
13.5 | 1.1514 | 0.03578 | 0.0146 | 32.18
14 | 1.1703 | 0.0387 | 0.0158 | 30.2403
14.5 | 1.1841 | 0.04218 | 0.017 | 28.0725
15 | 1.1905 | 0.0465 | 0.018 | 25.6022
15.5 | 1.2086 | 0.04986 | 0.0185 | 24.2399
16 | 1.2134 | 0.05463 | 0.019 | 22.2112
16.5 | 1.22 | 0.05943 | 0.019 | 20.5284
17 | 1.2243 | 0.06462 | 0.0188 | 18.9461
17.5 | 1.2257 | 0.0703 | 0.0183 | 17.4353
18 | 1.2308 | 0.07577 | 0.0173 | 16.2439
18.5 | 1.2328 | 0.08179 | 0.0159 | 15.0727
19 | 1.2249 | 0.08923 | 0.0142 | 13.7274
19.5 | 1.2133 | 0.09721 | 0.0121 | 12.4812
20 | 1.2144 | 0.10407 | 0.0094 | 11.6691

## 35. Re 750k Mach 0.10 (1)
BIGFOIL.COM POLAR EXPORT
NACA64A218
NACA64A218 |  |  |  | Cl Max: | 1.459 | at alpha= | 13.5 | deg
JavaFoil+Calcfoil stall+Eppler ext transition |  |  |  | L/D Max: | 111.241 | at alpha= | 7 | deg
Re: | 750000 |  |  | Cd Min: | 0.00739 | at alpha= | -3 | deg
Mach: | 0.1 |  |  | Cl=0 at alpha= | -1.6349 | deg
|  |  |  | @ Cl=0.1, Cd= | 0.0074697
|  |  |  | @ Cl=0.4, Cd= | 0.0077133
|  |  |  | @ Cl=0.6, Cd= | 0.0080417
alpha (deg) | Cl | Cd | Cm | Cl/Cd
-19.5 | -0.989 | 0.16971 | -0.001 | -5.828
-19 | -1.003 | 0.16103 | -0.002 | -6.231
-18.5 | -1.017 | 0.15179 | -0.002 | -6.697
-18 | -1.026 | 0.14404 | -0.003 | -7.124
-17.5 | -1.036 | 0.1357 | -0.003 | -7.631
-17 | -1.041 | 0.12844 | -0.004 | -8.103
-16.5 | -1.044 | 0.12175 | -0.004 | -8.572
-16 | -1.048 | 0.11233 | -0.005 | -9.33
-15.5 | -1.052 | 0.10147 | -0.006 | -10.371
-15 | -1.116 | 0.06144 | -0.009 | -18.166
-14.5 | -1.144 | 0.04409 | -0.01 | -25.938
-14 | -1.143 | 0.03759 | -0.011 | -30.412
-13.5 | -1.138 | 0.03239 | -0.012 | -35.13
-13 | -1.122 | 0.02929 | -0.013 | -38.324
-12.5 | -1.102 | 0.02675 | -0.014 | -41.209
-12 | -1.077 | 0.02466 | -0.015 | -43.675
-11.5 | -1.048 | 0.02289 | -0.016 | -45.774
-11 | -1.015 | 0.02129 | -0.017 | -47.69
-10.5 | -0.979 | 0.01987 | -0.018 | -49.25
-10 | -0.939 | 0.01873 | -0.019 | -50.14
-9.5 | -0.898 | 0.01733 | -0.02 | -51.836
-9 | -0.855 | 0.01612 | -0.022 | -53.042
-8.5 | -0.807 | 0.01525 | -0.023 | -52.886
-8 | -0.756 | 0.01447 | -0.024 | -52.213
-7.5 | -0.703 | 0.01374 | -0.025 | -51.117
-7 | -0.648 | 0.01307 | -0.026 | -49.568
-6.5 | -0.592 | 0.01237 | -0.027 | -47.86
-6 | -0.54 | 0.01158 | -0.028 | -46.615
-5.5 | -0.48 | 0.00759 | -0.029 | -63.223
-5 | -0.419 | 0.00747 | -0.03 | -56.025
-4.5 | -0.357 | 0.00743 | -0.031 | -48.072
-4 | -0.296 | 0.00742 | -0.032 | -39.806
-3.5 | -0.233 | 0.0074 | -0.033 | -31.525
-3 | -0.171 | 0.00739 | -0.035 | -23.139
-2.5 | -0.108 | 0.00741 | -0.036 | -14.635
-2 | -0.046 | 0.00743 | -0.037 | -6.167
-1.5 | 0.017 | 0.00745 | -0.038 | 2.274
-1 | 0.08 | 0.00746 | -0.039 | 10.693
-0.5 | 0.142 | 0.00749 | -0.04 | 19.018
0 | 0.205 | 0.0075 | -0.041 | 27.356
0.5 | 0.268 | 0.00756 | -0.042 | 35.477
1 | 0.331 | 0.00762 | -0.043 | 43.406
1.5 | 0.393 | 0.0077 | -0.044 | 51.115
2 | 0.456 | 0.00782 | -0.045 | 58.325
2.5 | 0.519 | 0.00792 | -0.046 | 65.54
3 | 0.581 | 0.00801 | -0.047 | 72.567
3.5 | 0.641 | 0.00811 | -0.048 | 79.068
4 | 0.703 | 0.00825 | -0.049 | 85.228
4.5 | 0.764 | 0.00836 | -0.05 | 91.422
5 | 0.825 | 0.0085 | -0.051 | 97.019
5.5 | 0.885 | 0.00871 | -0.052 | 101.557
6 | 0.943 | 0.00895 | -0.053 | 105.388
6.5 | 1.001 | 0.00922 | -0.054 | 108.549
7 | 1.048 | 0.00943 | -0.054 | 111.241
7.5 | 1.089 | 0.01611 | -0.055 | 67.587
8 | 1.138 | 0.01716 | -0.055 | 66.305
8.5 | 1.184 | 0.01822 | -0.056 | 64.963
9 | 1.227 | 0.01943 | -0.057 | 63.155
9.5 | 1.268 | 0.02043 | -0.058 | 62.052
10 | 1.306 | 0.02152 | -0.058 | 60.706
10.5 | 1.341 | 0.02286 | -0.059 | 58.641
11 | 1.372 | 0.02422 | -0.06 | 56.624
11.5 | 1.399 | 0.02571 | -0.06 | 54.408
12 | 1.422 | 0.02724 | -0.061 | 52.189
12.5 | 1.44 | 0.02915 | -0.062 | 49.397
13 | 1.453 | 0.03129 | -0.062 | 46.437
13.5 | 1.459 | 0.03339 | -0.063 | 43.707
14 | 1.459 | 0.03648 | -0.063 | 39.995
14.5 | 1.455 | 0.0392 | -0.063 | 37.114
15 | 1.445 | 0.04271 | -0.064 | 33.835
15.5 | 1.43 | 0.04664 | -0.064 | 30.665
16 | 1.407 | 0.05259 | -0.064 | 26.751
16.5 | 1.374 | 0.06118 | -0.063 | 22.461
17 | 1.331 | 0.07454 | -0.062 | 17.851
17.5 | 1.244 | 0.1106 | -0.054 | 11.248
18 | 1.188 | 0.13775 | -0.047 | 8.626
18.5 | 1.156 | 0.15043 | -0.044 | 7.685

## 36. Re 750k Mach 0.10 (2)
BIGFOIL.COM POLAR EXPORT
NACA64A218
NACA64A218 |  |  |  | Cl Max: | 1.2188 | at alpha= | 18 | deg
XFOIL ncrit=9 |  |  |  | L/D Max: | 87.0664 | at alpha= | 7 | deg
Re: | 750000 |  |  | Cd Min: | 0.11219 | at alpha= | -20 | deg
Mach: | 0.1 |  |  | Cl=0 at alpha= | -1.3378 | deg
|  |  |  | @ Cl=0.1, Cd= | 0.0076064
|  |  |  | @ Cl=0.4, Cd= | 0.0078867
|  |  |  | @ Cl=0.6, Cd= | 0.0082585
alpha (deg) | Cl | Cd | Cm | Cl/Cd
-20 | -0.9313 | 0.11219 | -0.05 | -8.3011
-19.5 | -0.972 | 0.09818 | -0.0572 | -9.9002
-19 | -0.9805 | 0.08957 | -0.0615 | -10.9467
-18.5 | -1.0054 | 0.07961 | -0.0653 | -12.6291
-18 | -1.0127 | 0.07224 | -0.068 | -14.0185
-17.5 | -1.0136 | 0.06591 | -0.0702 | -15.3785
-17 | -1.0129 | 0.06013 | -0.0717 | -16.8452
-16.5 | -1.0112 | 0.05475 | -0.0726 | -18.4694
-16 | -1.0045 | 0.05013 | -0.0731 | -20.0379
-15.5 | -0.997 | 0.04584 | -0.073 | -21.7496
-15 | -0.9845 | 0.04221 | -0.0727 | -23.3239
-14.5 | -0.9734 | 0.03881 | -0.0716 | -25.0812
-14 | -0.972 | 0.03493 | -0.0696 | -27.8271
-13.5 | -0.964 | 0.03188 | -0.0672 | -30.2384
-13 | -0.9553 | 0.02931 | -0.0641 | -32.593
-12.5 | -0.9535 | 0.02701 | -0.0595 | -35.3017
-12 | -0.8995 | 0.02468 | -0.0635 | -36.4465
-11.5 | -0.8605 | 0.0217 | -0.0662 | -39.6544
-11 | -0.8114 | 0.01967 | -0.069 | -41.2506
-10.5 | -0.7601 | 0.01765 | -0.0722 | -43.0652
-10 | -0.7082 | 0.01643 | -0.074 | -43.1041
-9.5 | -0.6664 | 0.0152 | -0.0738 | -43.8421
-9 | -0.6282 | 0.01422 | -0.0722 | -44.1772
-8.5 | -0.5834 | 0.01333 | -0.0716 | -43.7659
-8 | -0.5317 | 0.01249 | -0.0723 | -42.5701
-7.5 | -0.4824 | 0.01175 | -0.0722 | -41.0553
-7 | -0.4433 | 0.01091 | -0.07 | -40.6324
-6.5 | -0.4156 | 0.00998 | -0.0653 | -41.6433
-6 | -0.3954 | 0.00898 | -0.0588 | -44.0312
-5.5 | -0.3792 | 0.00798 | -0.0513 | -47.5188
-5 | -0.3394 | 0.00777 | -0.0479 | -43.6808
-4.5 | -0.2959 | 0.00769 | -0.0453 | -38.4785
-4 | -0.2501 | 0.00764 | -0.0431 | -32.7356
-3.5 | -0.2037 | 0.00761 | -0.0411 | -26.7674
-3 | -0.1569 | 0.0076 | -0.0391 | -20.6447
-2.5 | -0.111 | 0.00759 | -0.037 | -14.6245
-2 | -0.0643 | 0.00758 | -0.035 | -8.4828
-1.5 | -0.0159 | 0.0076 | -0.0334 | -2.0921
-1 | 0.0331 | 0.0076 | -0.0319 | 4.3553
-0.5 | 0.0836 | 0.00759 | -0.0308 | 11.0145
0 | 0.1336 | 0.00764 | -0.0296 | 17.4869
0.5 | 0.1835 | 0.00763 | -0.0284 | 24.0498
1 | 0.2343 | 0.00773 | -0.0274 | 30.3105
1.5 | 0.2835 | 0.00772 | -0.026 | 36.7228
2 | 0.3349 | 0.00785 | -0.0251 | 42.6624
2.5 | 0.3835 | 0.00785 | -0.0236 | 48.8535
3 | 0.4329 | 0.00796 | -0.0224 | 54.3844
3.5 | 0.4782 | 0.008 | -0.0201 | 59.775
4 | 0.5225 | 0.00807 | -0.0177 | 64.746
4.5 | 0.5648 | 0.00815 | -0.0149 | 69.3006
5 | 0.6102 | 0.00829 | -0.0129 | 73.6068
5.5 | 0.6596 | 0.00846 | -0.0117 | 77.9669
6 | 0.71 | 0.00865 | -0.0109 | 82.0809
6.5 | 0.762 | 0.00889 | -0.0106 | 85.7143
7 | 0.8132 | 0.00934 | -0.0104 | 87.0664
7.5 | 0.8503 | 0.01076 | -0.0087 | 79.0242
8 | 0.875 | 0.01246 | -0.0051 | 70.2247
8.5 | 0.9248 | 0.01423 | -0.0072 | 64.9895
9 | 0.971 | 0.0163 | -0.0085 | 59.5706
9.5 | 0.9904 | 0.0179 | -0.0041 | 55.3296
10 | 1.0133 | 0.01954 | -0.0006 | 51.8577
10.5 | 1.0359 | 0.02136 | 0.0025 | 48.4972
11 | 1.0575 | 0.02341 | 0.0053 | 45.173
11.5 | 1.0797 | 0.02555 | 0.0077 | 42.2583
12 | 1.0989 | 0.02802 | 0.0101 | 39.2184
12.5 | 1.1142 | 0.0309 | 0.0124 | 36.0583
13 | 1.1359 | 0.03345 | 0.0139 | 33.9581
13.5 | 1.1485 | 0.03683 | 0.0157 | 31.1838
14 | 1.1655 | 0.04001 | 0.017 | 29.1302
14.5 | 1.1772 | 0.04378 | 0.0181 | 26.889
15 | 1.1852 | 0.04805 | 0.0191 | 24.666
15.5 | 1.2018 | 0.05165 | 0.0195 | 23.2682
16 | 1.2054 | 0.05668 | 0.0199 | 21.2668
16.5 | 1.2078 | 0.06201 | 0.0198 | 19.4775
17 | 1.215 | 0.06704 | 0.0195 | 18.1235
17.5 | 1.2152 | 0.07301 | 0.0188 | 16.6443
18 | 1.2188 | 0.07878 | 0.0178 | 15.4709
18.5 | 1.2184 | 0.08527 | 0.0161 | 14.2887
19 | 1.2082 | 0.09311 | 0.0142 | 12.976
19.5 | 1.1996 | 0.10096 | 0.0118 | 11.8819
20 | 1.1982 | 0.10836 | 0.0088 | 11.0576

## 37. Re 750k Mach 0.25 (1)
BIGFOIL.COM POLAR EXPORT
NACA64A218
NACA64A218 |  |  |  | Cl Max: | 1.402 | at alpha= | 12.5 | deg
JavaFoil+Calcfoil stall+Eppler ext transition |  |  |  | L/D Max: | 107.541 | at alpha= | 6.5 | deg
Re: | 750000 |  |  | Cd Min: | 0.00746 | at alpha= | -3 | deg
Mach: | 0.25 |  |  | Cl=0 at alpha= | -1.6328 | deg
|  |  |  | @ Cl=0.1, Cd= | 0.0075569
|  |  |  | @ Cl=0.4, Cd= | 0.007805
|  |  |  | @ Cl=0.6, Cd= | 0.0081668
alpha (deg) | Cl | Cd | Cm | Cl/Cd
-18 | -0.781 | 0.16595 | -0.002 | -4.707
-17.5 | -0.819 | 0.15881 | -0.003 | -5.155
-17 | -0.852 | 0.1453 | -0.003 | -5.867
-16.5 | -0.881 | 0.13884 | -0.004 | -6.349
-16 | -0.906 | 0.12941 | -0.004 | -6.998
-15.5 | -0.925 | 0.12034 | -0.005 | -7.69
-15 | -0.939 | 0.11285 | -0.005 | -8.32
-14.5 | -0.949 | 0.10502 | -0.006 | -9.039
-14 | -0.954 | 0.09754 | -0.007 | -9.784
-13.5 | -0.961 | 0.08693 | -0.008 | -11.059
-13 | -1.071 | 0.03611 | -0.013 | -29.66
-12.5 | -1.065 | 0.03245 | -0.014 | -32.813
-12 | -1.059 | 0.0275 | -0.015 | -38.499
-11.5 | -1.038 | 0.02551 | -0.016 | -40.694
-11 | -1.013 | 0.0234 | -0.018 | -43.273
-10.5 | -0.982 | 0.02169 | -0.019 | -45.271
-10 | -0.946 | 0.02014 | -0.02 | -46.989
-9.5 | -0.906 | 0.0188 | -0.021 | -48.21
-9 | -0.863 | 0.01751 | -0.022 | -49.291
-8.5 | -0.818 | 0.01624 | -0.023 | -50.404
-8 | -0.768 | 0.01592 | -0.024 | -48.226
-7.5 | -0.717 | 0.01438 | -0.025 | -49.87
-7 | -0.662 | 0.01368 | -0.026 | -48.372
-6.5 | -0.605 | 0.01294 | -0.028 | -46.748
-6 | -0.547 | 0.01229 | -0.029 | -44.505
-5.5 | -0.492 | 0.00769 | -0.03 | -63.991
-5 | -0.43 | 0.00759 | -0.031 | -56.653
-4.5 | -0.367 | 0.00757 | -0.032 | -48.509
-4 | -0.304 | 0.00755 | -0.033 | -40.213
-3.5 | -0.24 | 0.00748 | -0.034 | -32.064
-3 | -0.176 | 0.00746 | -0.035 | -23.53
-2.5 | -0.111 | 0.00747 | -0.037 | -14.913
-2 | -0.047 | 0.0075 | -0.038 | -6.275
-1.5 | 0.017 | 0.00751 | -0.039 | 2.318
-1 | 0.082 | 0.00754 | -0.04 | 10.867
-0.5 | 0.146 | 0.0076 | -0.041 | 19.257
0 | 0.211 | 0.00763 | -0.042 | 27.64
0.5 | 0.275 | 0.00766 | -0.043 | 35.959
1 | 0.34 | 0.00773 | -0.044 | 43.958
1.5 | 0.404 | 0.00781 | -0.045 | 51.773
2 | 0.469 | 0.00796 | -0.046 | 58.921
2.5 | 0.533 | 0.00805 | -0.047 | 66.187
3 | 0.597 | 0.00816 | -0.048 | 73.209
3.5 | 0.659 | 0.0083 | -0.049 | 79.365
4 | 0.722 | 0.00842 | -0.05 | 85.787
4.5 | 0.785 | 0.00854 | -0.051 | 91.894
5 | 0.847 | 0.00877 | -0.052 | 96.604
5.5 | 0.908 | 0.00901 | -0.053 | 100.823
6 | 0.966 | 0.00912 | -0.054 | 105.865
6.5 | 1.017 | 0.00946 | -0.055 | 107.541
7 | 1.061 | 0.01589 | -0.055 | 66.775
7.5 | 1.112 | 0.01703 | -0.056 | 65.306
8 | 1.159 | 0.01828 | -0.057 | 63.388
8.5 | 1.203 | 0.01937 | -0.057 | 62.12
9 | 1.245 | 0.02063 | -0.058 | 60.341
9.5 | 1.283 | 0.02187 | -0.059 | 58.65
10 | 1.316 | 0.02323 | -0.06 | 56.673
10.5 | 1.345 | 0.0248 | -0.06 | 54.235
11 | 1.368 | 0.02654 | -0.061 | 51.543
11.5 | 1.385 | 0.0286 | -0.062 | 48.419
12 | 1.396 | 0.03053 | -0.062 | 45.734
12.5 | 1.402 | 0.03251 | -0.063 | 43.128
13 | 1.398 | 0.03575 | -0.063 | 39.09
13.5 | 1.382 | 0.03904 | -0.064 | 35.399
14 | 1.171 | 0.11696 | -0.028 | 10.011
14.5 | 1.309 | 0.05267 | -0.063 | 24.853
15 | 1.21 | 0.08026 | -0.056 | 15.072
15.5 | 1.114 | 0.11573 | -0.044 | 9.622
16 | 1.067 | 0.12759 | -0.041 | 8.36
16.5 | 1.014 | 0.13968 | -0.034 | 7.258
17 | 0.964 | 0.14717 | -0.034 | 6.551
17.5 | 0.909 | 0.15872 | -0.034 | 5.729

## 38. Re 750k Mach 0.25 (2)
BIGFOIL.COM POLAR EXPORT
NACA64A218
NACA64A218 |  |  |  | Cl Max: | 1.1591 | at alpha= | 16 | deg
XFOIL ncrit=9 |  |  |  | L/D Max: | 84.4035 | at alpha= | 6.5 | deg
Re: | 750000 |  |  | Cd Min: | 0.21022 | at alpha= | -20 | deg
Mach: | 0.25 |  |  | Cl=0 at alpha= | -1.2985 | deg
|  |  |  | @ Cl=0.1, Cd= | 0.0077664
|  |  |  | @ Cl=0.4, Cd= | 0.0080354
|  |  |  | @ Cl=0.6, Cd= | 0.0084345
alpha (deg) | Cl | Cd | Cm | Cl/Cd
-20 | -0.563 | 0.21022 | -0.0074 | -2.6781
-19.5 | -0.5451 | 0.20501 | -0.0105 | -2.6589
-18.5 | -0.7815 | 0.12418 | -0.0472 | -6.2933
-18 | -0.8434 | 0.10492 | -0.058 | -8.0385
-17.5 | -0.8688 | 0.09293 | -0.0645 | -9.349
-17 | -0.8946 | 0.08177 | -0.07 | -10.9404
-16.5 | -0.9161 | 0.07203 | -0.074 | -12.7183
-16 | -0.9268 | 0.06427 | -0.0766 | -14.4204
-15.5 | -0.9338 | 0.05746 | -0.0781 | -16.2513
-15 | -0.9347 | 0.05172 | -0.0788 | -18.0723
-14.5 | -0.9301 | 0.04696 | -0.0785 | -19.8062
-14 | -0.9245 | 0.04265 | -0.0775 | -21.6764
-13.5 | -0.9252 | 0.03834 | -0.0754 | -24.1315
-13 | -0.9195 | 0.03494 | -0.0728 | -26.3165
-12.5 | -0.9167 | 0.03201 | -0.069 | -28.6379
-11.5 | -0.8449 | 0.02571 | -0.0725 | -32.8627
-11 | -0.8037 | 0.02268 | -0.075 | -35.4365
-10.5 | -0.7483 | 0.02043 | -0.0787 | -36.6275
-10 | -0.7032 | 0.01818 | -0.0807 | -38.6799
-9.5 | -0.6624 | 0.0166 | -0.0805 | -39.9036
-9 | -0.6263 | 0.01527 | -0.0788 | -41.0151
-8.5 | -0.5829 | 0.01417 | -0.078 | -41.1362
-8 | -0.5357 | 0.01322 | -0.0775 | -40.5219
-7.5 | -0.4853 | 0.01236 | -0.0774 | -39.2638
-7 | -0.4424 | 0.01149 | -0.0756 | -38.503
-6.5 | -0.4089 | 0.01051 | -0.0718 | -38.9058
-6 | -0.3901 | 0.00951 | -0.0648 | -41.02
-5.5 | -0.3809 | 0.00832 | -0.0556 | -45.7812
-5 | -0.3485 | 0.00793 | -0.0504 | -43.947
-4.5 | -0.3053 | 0.00781 | -0.0472 | -39.0909
-4 | -0.2588 | 0.00778 | -0.0447 | -33.2648
-3.5 | -0.212 | 0.00773 | -0.0422 | -27.4256
-3 | -0.1641 | 0.0077 | -0.0401 | -21.3117
-2.5 | -0.1167 | 0.00772 | -0.0378 | -15.1166
-2 | -0.0693 | 0.00774 | -0.0355 | -8.9535
-1.5 | -0.0208 | 0.00776 | -0.0334 | -2.6804
-1 | 0.0308 | 0.00774 | -0.0321 | 3.9793
-0.5 | 0.0815 | 0.00777 | -0.0307 | 10.4891
0 | 0.1334 | 0.00776 | -0.0295 | 17.1907
0.5 | 0.1842 | 0.00782 | -0.028 | 23.555
1 | 0.2359 | 0.00782 | -0.0268 | 30.1662
1.5 | 0.2873 | 0.0079 | -0.0255 | 36.3671
2 | 0.339 | 0.00796 | -0.0243 | 42.5879
2.5 | 0.3902 | 0.00802 | -0.023 | 48.6534
4 | 0.5303 | 0.00824 | -0.0159 | 64.3568
4.5 | 0.5745 | 0.00835 | -0.013 | 68.8024
5.5 | 0.6741 | 0.00868 | -0.0099 | 77.6613
6 | 0.7266 | 0.00889 | -0.009 | 81.7323
6.5 | 0.7782 | 0.00922 | -0.0081 | 84.4035
7 | 0.8267 | 0.00991 | -0.0072 | 83.4208
7.5 | 0.8512 | 0.01177 | -0.0032 | 72.3195
8 | 0.8713 | 0.01372 | 0.001 | 63.5058
8.5 | 0.9172 | 0.01573 | -0.0004 | 58.309
9 | 0.9616 | 0.01818 | -0.0014 | 52.8933
9.5 | 0.9803 | 0.02021 | 0.0027 | 48.5057
10 | 1.0031 | 0.02223 | 0.006 | 45.1237
10.5 | 1.025 | 0.02448 | 0.0089 | 41.8709
11 | 1.045 | 0.027 | 0.0116 | 38.7037
11.5 | 1.0639 | 0.02976 | 0.0141 | 35.7493
12 | 1.0807 | 0.03282 | 0.0164 | 32.9281
12.5 | 1.0979 | 0.03601 | 0.0183 | 30.4888
13 | 1.1089 | 0.03985 | 0.0201 | 27.8269
13.5 | 1.126 | 0.04336 | 0.0214 | 25.9686
14 | 1.1329 | 0.04791 | 0.0226 | 23.6464
14.5 | 1.1396 | 0.05268 | 0.0235 | 21.6325
15 | 1.1499 | 0.05731 | 0.0239 | 20.0646
15.5 | 1.1578 | 0.06237 | 0.024 | 18.5634
16 | 1.1591 | 0.06822 | 0.0239 | 16.9906
16.5 | 1.1561 | 0.0748 | 0.0231 | 15.4559
17 | 1.1581 | 0.08115 | 0.022 | 14.2711
17.5 | 1.154 | 0.08836 | 0.0205 | 13.0602
18 | 1.1494 | 0.096 | 0.0181 | 11.9729
18.5 | 1.1373 | 0.10484 | 0.015 | 10.848
19 | 1.1219 | 0.11431 | 0.0115 | 9.8145
19.5 | 1.1087 | 0.12421 | 0.0069 | 8.926
20 | 1.0976 | 0.13416 | 0.0016 | 8.1813

## 39. Re 750k Mach 0.50 (1)
BIGFOIL.COM POLAR EXPORT
NACA64A218
NACA64A218 |  |  |  | Cl Max: | 1.229 | at alpha= | 8.5 | deg
JavaFoil+Calcfoil stall+Eppler ext transition |  |  |  | L/D Max: | 99.685 | at alpha= | 6 | deg
Re: | 750000 |  |  | Cd Min: | 0.00789 | at alpha= | -2.5 | deg
Mach: | 0.5 |  |  | Cl=0 at alpha= | -1.6319 | deg
|  |  |  | @ Cl=0.1, Cd= | 0.0079956
|  |  |  | @ Cl=0.4, Cd= | 0.0083089
|  |  |  | @ Cl=0.6, Cd= | 0.0088089
alpha (deg) | Cl | Cd | Cm | Cl/Cd
-20 | -1.042 | 0.21054 | -0.001 | -4.951
-19.5 | -1.015 | 0.2059 | -0.001 | -4.931
-19 | -0.987 | 0.20732 | -0.002 | -4.762
-18.5 | -0.957 | 0.19826 | -0.002 | -4.829
-18 | -0.93 | 0.19357 | -0.003 | -4.802
-17.5 | -0.902 | 0.18545 | -0.004 | -4.864
-17 | -0.874 | 0.18294 | -0.004 | -4.78
-16.5 | -0.845 | 0.17444 | -0.005 | -4.845
-16 | -0.817 | 0.16393 | -0.005 | -4.983
-15.5 | -0.789 | 0.15787 | -0.006 | -4.997
-15 | -0.761 | 0.15174 | -0.006 | -5.015
-14.5 | -0.732 | 0.14792 | -0.006 | -4.948
-14 | -0.703 | 0.14251 | -0.007 | -4.936
-13.5 | -0.675 | 0.14187 | -0.007 | -4.761
-13 | -0.648 | 0.12887 | -0.008 | -5.024
-12.5 | -0.618 | 0.1251 | -0.008 | -4.94
-12 | -0.59 | 0.12224 | -0.008 | -4.827
-11.5 | -0.562 | 0.11493 | -0.009 | -4.89
-11 | -0.533 | 0.1044 | -0.008 | -5.105
-10.5 | -0.505 | 0.09987 | -0.009 | -5.056
-10 | -0.477 | 0.0964 | -0.009 | -4.945
-9.5 | -0.711 | 0.06686 | -0.011 | -10.631
-9 | -0.844 | 0.02509 | -0.024 | -33.631
-8.5 | -0.831 | 0.02241 | -0.025 | -37.095
-8 | -0.8 | 0.02032 | -0.026 | -39.378
-7.5 | -0.757 | 0.01874 | -0.028 | -40.413
-7 | -0.708 | 0.01734 | -0.029 | -40.806
-6.5 | -0.655 | 0.01584 | -0.03 | -41.358
-6 | -0.598 | 0.01456 | -0.032 | -41.053
-5.5 | -0.536 | 0.01355 | -0.033 | -39.534
-5 | -0.478 | 0.00825 | -0.035 | -57.994
-4.5 | -0.409 | 0.00814 | -0.036 | -50.294
-4 | -0.339 | 0.00799 | -0.037 | -42.393
-3.5 | -0.268 | 0.00797 | -0.038 | -33.576
-3 | -0.196 | 0.00796 | -0.04 | -24.654
-2.5 | -0.124 | 0.00789 | -0.041 | -15.766
-2 | -0.053 | 0.00792 | -0.042 | -6.646
-1.5 | 0.019 | 0.00796 | -0.043 | 2.446
-1 | 0.092 | 0.00799 | -0.044 | 11.464
-0.5 | 0.164 | 0.00804 | -0.046 | 20.372
0 | 0.236 | 0.00808 | -0.047 | 29.206
0.5 | 0.308 | 0.00819 | -0.048 | 37.615
1 | 0.38 | 0.00827 | -0.049 | 45.935
1.5 | 0.452 | 0.00841 | -0.05 | 53.783
2 | 0.524 | 0.00852 | -0.052 | 61.48
2.5 | 0.596 | 0.0088 | -0.053 | 67.704
3 | 0.668 | 0.00896 | -0.054 | 74.555
3.5 | 0.73 | 0.00919 | -0.055 | 79.345
4 | 0.797 | 0.0094 | -0.056 | 84.804
4.5 | 0.864 | 0.00963 | -0.057 | 89.767
5 | 0.93 | 0.00991 | -0.058 | 93.898
5.5 | 0.994 | 0.01022 | -0.059 | 97.288
6 | 1.055 | 0.01059 | -0.06 | 99.685
6.5 | 1.099 | 0.01891 | -0.06 | 58.106
7 | 1.147 | 0.0206 | -0.061 | 55.708
7.5 | 1.188 | 0.0223 | -0.062 | 53.299
8 | 1.218 | 0.02431 | -0.062 | 50.095
8.5 | 1.229 | 0.02656 | -0.063 | 46.292
9 | 1.21 | 0.02942 | -0.064 | 41.132
9.5 | 1.118 | 0.0331 | -0.064 | 33.76
10 | 0.66 | 0.07639 | -0.029 | 8.645
10.5 | 0.688 | 0.10015 | -0.028 | 6.867
11 | 0.715 | 0.10618 | -0.028 | 6.738
11.5 | 0.745 | 0.11488 | -0.033 | 6.482
12 | 0.772 | 0.11818 | -0.033 | 6.532
12.5 | 0.8 | 0.12439 | -0.034 | 6.431
13 | 0.829 | 0.13507 | -0.036 | 6.137
13.5 | 0.856 | 0.13857 | -0.037 | 6.18

## 40. Re 750k Mach 0.50 (2)
BIGFOIL.COM POLAR EXPORT
NACA64A218
NACA64A218 |  |  |  | Cl Max: | 1.0027 | at alpha= | 13 | deg
XFOIL ncrit=9 |  |  |  | L/D Max: | 75.6702 | at alpha= | 6 | deg
Re: | 750000 |  |  | Cd Min: | 0.19484 | at alpha= | 18 | deg
Mach: | 0.5 |  |  | Cl=0 at alpha= | -1.1302 | deg
|  |  |  | @ Cl=0.1, Cd= | 0.0084247
|  |  |  | @ Cl=0.4, Cd= | 0.008767
|  |  |  | @ Cl=0.6, Cd= | 0.0093266
alpha (deg) | Cl | Cd | Cm | Cl/Cd
-16.5 | -0.4681 | 0.17267 | -0.0366 | -2.711
-16 | -0.471 | 0.16 | -0.0422 | -2.9438
-15.5 | -0.4674 | 0.15036 | -0.0465 | -3.1085
-15 | -0.4698 | 0.13982 | -0.0512 | -3.36
-14.5 | -0.4864 | 0.12706 | -0.057 | -3.8281
-14 | -0.5552 | 0.10625 | -0.0671 | -5.2254
-13.5 | -0.6103 | 0.08966 | -0.0761 | -6.8068
-13 | -0.6487 | 0.07715 | -0.0823 | -8.4083
-12.5 | -0.6861 | 0.06629 | -0.0864 | -10.35
-11.5 | -0.7104 | 0.04723 | -0.0966 | -15.0413
-11 | -0.7 | 0.03995 | -0.1004 | -17.5219
-10.5 | -0.6675 | 0.03431 | -0.1044 | -19.455
-10 | -0.631 | 0.02994 | -0.1067 | -21.0755
-9.5 | -0.6033 | 0.02665 | -0.1057 | -22.6379
-9 | -0.5796 | 0.02357 | -0.1035 | -24.5906
-8.5 | -0.5488 | 0.02097 | -0.1017 | -26.1707
-8 | -0.5151 | 0.01858 | -0.0999 | -27.7234
-7.5 | -0.475 | 0.01653 | -0.0988 | -28.7356
-7 | -0.4278 | 0.01474 | -0.0985 | -29.0231
-6.5 | -0.3841 | 0.01323 | -0.0968 | -29.0325
-6 | -0.3534 | 0.01182 | -0.0921 | -29.8985
-5.5 | -0.3448 | 0.01032 | -0.0826 | -33.4109
-5 | -0.3518 | 0.00908 | -0.0689 | -38.7445
-4.5 | -0.3359 | 0.00855 | -0.0584 | -39.2865
-4 | -0.2926 | 0.00843 | -0.053 | -34.7094
-3.5 | -0.2455 | 0.00837 | -0.0485 | -29.3309
-3 | -0.1941 | 0.00837 | -0.0449 | -23.19
-2.5 | -0.1443 | 0.00836 | -0.041 | -17.2608
-2 | -0.0943 | 0.00838 | -0.0373 | -11.253
-1.5 | -0.0412 | 0.00845 | -0.0343 | -4.8757
-1 | 0.0145 | 0.00839 | -0.0321 | 1.7282
-0.5 | 0.0713 | 0.00844 | -0.0301 | 8.4479
0 | 0.1275 | 0.00841 | -0.028 | 15.1605
0.5 | 0.1846 | 0.00849 | -0.0261 | 21.7432
1 | 0.2404 | 0.00851 | -0.024 | 28.2491
1.5 | 0.2997 | 0.00865 | -0.0226 | 34.6474
2 | 0.3521 | 0.00867 | -0.0196 | 40.6113
3 | 0.4607 | 0.00889 | -0.0144 | 51.8223
3.5 | 0.5171 | 0.00905 | -0.0122 | 57.1381
4 | 0.5669 | 0.00921 | -0.0084 | 61.5527
4.5 | 0.618 | 0.00939 | -0.005 | 65.8147
5 | 0.671 | 0.00962 | -0.002 | 69.7505
5.5 | 0.7292 | 0.00992 | -0.0001 | 73.5081
6 | 0.7847 | 0.01037 | 0.0022 | 75.6702
6.5 | 0.8301 | 0.01138 | 0.0053 | 72.9438
7.5 | 0.8361 | 0.01776 | 0.018 | 47.0777
8 | 0.844 | 0.02133 | 0.0223 | 39.5687
8.5 | 0.861 | 0.0247 | 0.0252 | 34.8583
9 | 0.9189 | 0.02927 | 0.0199 | 31.3939
9.5 | 0.9362 | 0.03279 | 0.0231 | 28.5514
10 | 0.9531 | 0.03655 | 0.026 | 26.0766
10.5 | 0.9667 | 0.04075 | 0.0286 | 23.7227
11 | 0.9777 | 0.04536 | 0.0308 | 21.5542
11.5 | 0.9905 | 0.05009 | 0.0327 | 19.7744
12 | 0.9959 | 0.05558 | 0.0343 | 17.9183
12.5 | 1.0025 | 0.06126 | 0.0354 | 16.3647
13 | 1.0027 | 0.06776 | 0.0358 | 14.7978
13.5 | 1.0003 | 0.07487 | 0.0358 | 13.3605
14 | 0.9873 | 0.08347 | 0.0343 | 11.8282
14.5 | 0.9716 | 0.09303 | 0.0315 | 10.4439
15 | 0.9497 | 0.10393 | 0.0269 | 9.1379
15.5 | 0.9158 | 0.11715 | 0.0202 | 7.8173
16 | 0.8891 | 0.13015 | 0.013 | 6.8313
16.5 | 0.8515 | 0.14588 | 0.0035 | 5.837
17 | 0.8014 | 0.16563 | -0.0084 | 4.8385
17.5 | 0.7838 | 0.1805 | -0.017 | 4.3424
18 | 0.7739 | 0.19484 | -0.025 | 3.972

## 41. Re 1M Mach 0.00 (1)
BIGFOIL.COM POLAR EXPORT
NACA64A218
NACA64A218 |  |  |  | Cl Max: | 1.476 | at alpha= | 14 | deg
JavaFoil+Calcfoil stall+Eppler ext transition |  |  |  | L/D Max: | 121.369 | at alpha= | 7 | deg
Re: | 1000000 |  |  | Cd Min: | 0.00694 | at alpha= | -3 | deg
Mach: | 0 |  |  | Cl=0 at alpha= | -1.6349 | deg
|  |  |  | @ Cl=0.1, Cd= | 0.00703
|  |  |  | @ Cl=0.4, Cd= | 0.0072703
|  |  |  | @ Cl=0.6, Cd= | 0.0075283
alpha (deg) | Cl | Cd | Cm | Cl/Cd
-20 | -1.015 | 0.16612 | -0.001 | -6.108
-19.5 | -1.032 | 0.15787 | -0.001 | -6.536
-19 | -1.044 | 0.14911 | -0.002 | -7.004
-18.5 | -1.052 | 0.14229 | -0.002 | -7.394
-18 | -1.062 | 0.13314 | -0.003 | -7.975
-17.5 | -1.07 | 0.12409 | -0.003 | -8.621
-17 | -1.081 | 0.11225 | -0.004 | -9.626
-16.5 | -1.092 | 0.09859 | -0.005 | -11.079
-16 | -1.161 | 0.05782 | -0.007 | -20.074
-15.5 | -1.175 | 0.04684 | -0.008 | -25.084
-15 | -1.179 | 0.03991 | -0.009 | -29.549
-14.5 | -1.176 | 0.03507 | -0.01 | -33.526
-14 | -1.166 | 0.03181 | -0.011 | -36.648
-13.5 | -1.152 | 0.02855 | -0.012 | -40.354
-13 | -1.133 | 0.02629 | -0.013 | -43.1
-12.5 | -1.11 | 0.02431 | -0.014 | -45.635
-12 | -1.083 | 0.02238 | -0.015 | -48.378
-11.5 | -1.052 | 0.02103 | -0.016 | -50.028
-11 | -1.018 | 0.01961 | -0.017 | -51.919
-10.5 | -0.981 | 0.01831 | -0.018 | -53.576
-10 | -0.943 | 0.01707 | -0.019 | -55.237
-9.5 | -0.903 | 0.01581 | -0.02 | -57.093
-9 | -0.856 | 0.01496 | -0.022 | -57.176
-8.5 | -0.806 | 0.01424 | -0.023 | -56.61
-8 | -0.754 | 0.01357 | -0.024 | -55.602
-7.5 | -0.701 | 0.01287 | -0.025 | -54.492
-7 | -0.646 | 0.01225 | -0.026 | -52.783
-6.5 | -0.596 | 0.01136 | -0.027 | -52.48
-6 | -0.537 | 0.01083 | -0.028 | -49.607
-5.5 | -0.477 | 0.00707 | -0.029 | -67.502
-5 | -0.417 | 0.00702 | -0.03 | -59.382
-4.5 | -0.356 | 0.007 | -0.031 | -50.839
-4 | -0.294 | 0.00698 | -0.032 | -42.122
-3.5 | -0.232 | 0.00695 | -0.033 | -33.396
-3 | -0.17 | 0.00694 | -0.034 | -24.493
-2.5 | -0.108 | 0.00694 | -0.035 | -15.552
-2 | -0.046 | 0.00698 | -0.036 | -6.537
-1.5 | 0.017 | 0.00699 | -0.037 | 2.411
-1 | 0.079 | 0.00703 | -0.038 | 11.279
-0.5 | 0.142 | 0.00703 | -0.04 | 20.158
0 | 0.204 | 0.00709 | -0.041 | 28.804
0.5 | 0.267 | 0.00714 | -0.042 | 37.335
1 | 0.329 | 0.00717 | -0.043 | 45.879
1.5 | 0.392 | 0.00726 | -0.044 | 53.963
2 | 0.454 | 0.00734 | -0.045 | 61.854
2.5 | 0.516 | 0.0074 | -0.046 | 69.765
3 | 0.578 | 0.00751 | -0.047 | 77.075
3.5 | 0.638 | 0.00756 | -0.048 | 84.444
4 | 0.7 | 0.00766 | -0.049 | 91.376
4.5 | 0.76 | 0.00776 | -0.05 | 98.002
5 | 0.821 | 0.0079 | -0.051 | 103.964
5.5 | 0.88 | 0.00802 | -0.052 | 109.696
6 | 0.939 | 0.00824 | -0.053 | 113.914
6.5 | 0.997 | 0.00847 | -0.054 | 117.639
7 | 1.052 | 0.00867 | -0.055 | 121.369
7.5 | 1.086 | 0.01504 | -0.054 | 72.2
8 | 1.135 | 0.01603 | -0.055 | 70.825
8.5 | 1.183 | 0.01697 | -0.056 | 69.69
9 | 1.226 | 0.01812 | -0.057 | 67.643
9.5 | 1.268 | 0.019 | -0.058 | 66.718
10 | 1.306 | 0.02003 | -0.058 | 65.206
10.5 | 1.342 | 0.02122 | -0.059 | 63.231
11 | 1.374 | 0.02247 | -0.06 | 61.149
11.5 | 1.403 | 0.02381 | -0.06 | 58.921
12 | 1.428 | 0.02527 | -0.061 | 56.51
12.5 | 1.448 | 0.02699 | -0.062 | 53.638
13 | 1.464 | 0.02859 | -0.062 | 51.2
13.5 | 1.473 | 0.03055 | -0.063 | 48.199
14 | 1.476 | 0.03321 | -0.063 | 44.438
14.5 | 1.476 | 0.03545 | -0.064 | 41.635
15 | 1.471 | 0.03817 | -0.064 | 38.541
15.5 | 1.461 | 0.04182 | -0.064 | 34.928
16 | 1.448 | 0.04501 | -0.065 | 32.158
16.5 | 1.427 | 0.05021 | -0.065 | 28.411
17 | 1.401 | 0.05661 | -0.064 | 24.743
17.5 | 1.375 | 0.06227 | -0.064 | 22.084
18 | 1.332 | 0.07567 | -0.063 | 17.603
18.5 | 1.263 | 0.10377 | -0.058 | 12.172
19 | 1.204 | 0.13209 | -0.053 | 9.117

## 42. Re 1M Mach 0.00 (2)
BIGFOIL.COM POLAR EXPORT
NACA64A218
NACA64A218 |  |  |  | Cl Max: | 1.287 | at alpha= | 18.5 | deg
XFOIL ncrit=9 |  |  |  | L/D Max: | 93.6298 | at alpha= | 6.5 | deg
Re: | 1000000 |  |  | Cd Min: | 0.0961 | at alpha= | 20 | deg
Mach: | 0 |  |  | Cl=0 at alpha= | -1.3214 | deg
|  |  |  | @ Cl=0.1, Cd= | 0.0068752
|  |  |  | @ Cl=0.4, Cd= | 0.0071284
|  |  |  | @ Cl=0.6, Cd= | 0.0075428
alpha (deg) | Cl | Cd | Cm | Cl/Cd
-20 | -1.0355 | 0.09521 | -0.0548 | -10.876
-19.5 | -1.0472 | 0.0864 | -0.0591 | -12.1204
-19 | -1.0627 | 0.07778 | -0.0624 | -13.6629
-18.5 | -1.066 | 0.0708 | -0.0652 | -15.0565
-18 | -1.0694 | 0.06428 | -0.0673 | -16.6366
-17.5 | -1.0673 | 0.05865 | -0.0689 | -18.1978
-17 | -1.0635 | 0.05354 | -0.0699 | -19.8637
-16.5 | -1.059 | 0.04871 | -0.0704 | -21.7409
-16 | -1.0482 | 0.04475 | -0.0706 | -23.4235
-15.5 | -1.0516 | 0.03981 | -0.0699 | -26.4155
-15 | -1.0456 | 0.03601 | -0.069 | -29.0364
-14.5 | -1.0354 | 0.03283 | -0.0675 | -31.5382
-14 | -1.0244 | 0.03 | -0.0655 | -34.1467
-13.5 | -1.0128 | 0.02756 | -0.0627 | -36.7489
-13 | -1.0052 | 0.02551 | -0.0586 | -39.4042
-12.5 | -0.9601 | 0.02275 | -0.062 | -42.2022
-12 | -0.9186 | 0.02033 | -0.0643 | -45.1845
-11.5 | -0.8665 | 0.0187 | -0.0672 | -46.3369
-11 | -0.8165 | 0.01686 | -0.07 | -48.4282
-10.5 | -0.7702 | 0.01573 | -0.0708 | -48.9638
-10 | -0.7346 | 0.01466 | -0.0691 | -50.1091
-9.5 | -0.6955 | 0.01383 | -0.0676 | -50.2892
-9 | -0.6542 | 0.01303 | -0.0663 | -50.2072
-8.5 | -0.6105 | 0.01234 | -0.0652 | -49.4733
-8 | -0.5629 | 0.01169 | -0.0647 | -48.1523
-7.5 | -0.5101 | 0.01109 | -0.0652 | -45.9964
-7 | -0.4644 | 0.01045 | -0.0641 | -44.4402
-6.5 | -0.4278 | 0.00974 | -0.0611 | -43.922
-6 | -0.3967 | 0.00892 | -0.0569 | -44.4731
-5.5 | -0.3746 | 0.00787 | -0.0507 | -47.5985
-5 | -0.3459 | 0.0072 | -0.0455 | -48.0417
-4.5 | -0.3022 | 0.00704 | -0.0431 | -42.9261
-4 | -0.2553 | 0.00695 | -0.0413 | -36.7338
-3.5 | -0.2078 | 0.00691 | -0.0396 | -30.0724
-3 | -0.1604 | 0.00689 | -0.0379 | -23.2801
-2.5 | -0.1128 | 0.00685 | -0.0362 | -16.4672
-2 | -0.0655 | 0.00684 | -0.0344 | -9.576
-1.5 | -0.0175 | 0.00687 | -0.0328 | -2.5473
-1 | 0.0315 | 0.00687 | -0.0314 | 4.5852
-0.5 | 0.0812 | 0.00686 | -0.0302 | 11.8367
0 | 0.1308 | 0.0069 | -0.0289 | 18.9565
0.5 | 0.1807 | 0.0069 | -0.0278 | 26.1884
1 | 0.2304 | 0.00697 | -0.0266 | 33.056
1.5 | 0.2804 | 0.00698 | -0.0255 | 40.1719
2 | 0.3304 | 0.00705 | -0.0243 | 46.8652
2.5 | 0.3797 | 0.0071 | -0.0231 | 53.4789
3.5 | 0.4725 | 0.00723 | -0.0193 | 65.3527
4 | 0.52 | 0.00732 | -0.0177 | 71.0383
4.5 | 0.5684 | 0.00745 | -0.0164 | 76.2953
5 | 0.6195 | 0.0076 | -0.0157 | 81.5132
5.5 | 0.672 | 0.00778 | -0.0154 | 86.3753
6 | 0.726 | 0.00798 | -0.0154 | 90.9774
6.5 | 0.779 | 0.00832 | -0.0155 | 93.6298
7 | 0.8187 | 0.00952 | -0.0138 | 85.9979
7.5 | 0.8504 | 0.01082 | -0.0108 | 78.5952
8 | 0.8763 | 0.01226 | -0.007 | 71.4763
8.5 | 0.9058 | 0.01352 | -0.0042 | 66.997
9 | 0.9725 | 0.01481 | -0.0092 | 65.6651
9.5 | 1.0095 | 0.01642 | -0.0079 | 61.4799
10 | 1.0347 | 0.01779 | -0.0045 | 58.1619
10.5 | 1.0596 | 0.01933 | -0.0014 | 54.8163
11 | 1.0839 | 0.02105 | 0.0014 | 51.4917
11.5 | 1.1078 | 0.02292 | 0.0039 | 48.3333
12 | 1.1286 | 0.02511 | 0.0064 | 44.9462
12.5 | 1.1508 | 0.02732 | 0.0085 | 42.123
13 | 1.1716 | 0.02973 | 0.0104 | 39.408
13.5 | 1.1899 | 0.03245 | 0.0122 | 36.6687
14 | 1.206 | 0.03547 | 0.0138 | 34.0006
14.5 | 1.2236 | 0.03849 | 0.015 | 31.7901
15 | 1.2333 | 0.04232 | 0.0163 | 29.1422
15.5 | 1.2512 | 0.04555 | 0.017 | 27.4687
16 | 1.2584 | 0.04995 | 0.0177 | 25.1932
16.5 | 1.2727 | 0.05373 | 0.0179 | 23.687
17 | 1.2709 | 0.05939 | 0.0181 | 21.3992
17.5 | 1.2754 | 0.06455 | 0.0178 | 19.7583
18 | 1.281 | 0.06976 | 0.0172 | 18.363
18.5 | 1.287 | 0.07507 | 0.0163 | 17.144
19 | 1.2823 | 0.08187 | 0.0149 | 15.6626
19.5 | 1.2775 | 0.08891 | 0.0131 | 14.3685
20 | 1.273 | 0.0961 | 0.0107 | 13.2466

## 43. Re 1M Mach 0.10 (1)
BIGFOIL.COM POLAR EXPORT
NACA64A218
NACA64A218 |  |  |  | Cl Max: | 1.464 | at alpha= | 13.5 | deg
JavaFoil+Calcfoil stall+Eppler ext transition |  |  |  | L/D Max: | 120.33 | at alpha= | 7 | deg
Re: | 1000000 |  |  | Cd Min: | 0.00696 | at alpha= | -3.5 | deg
Mach: | 0.1 |  |  | Cl=0 at alpha= | -1.6349 | deg
|  |  |  | @ Cl=0.1, Cd= | 0.00704
|  |  |  | @ Cl=0.4, Cd= | 0.0072789
|  |  |  | @ Cl=0.6, Cd= | 0.0075417
alpha (deg) | Cl | Cd | Cm | Cl/Cd
-19.5 | -0.993 | 0.16184 | -0.001 | -6.134
-19 | -1.008 | 0.15324 | -0.002 | -6.576
-18.5 | -1.022 | 0.14373 | -0.002 | -7.11
-18 | -1.033 | 0.1354 | -0.003 | -7.628
-17.5 | -1.043 | 0.12835 | -0.003 | -8.123
-17 | -1.051 | 0.11937 | -0.004 | -8.802
-16.5 | -1.059 | 0.10945 | -0.005 | -9.673
-16 | -1.081 | 0.09012 | -0.006 | -11.998
-15.5 | -1.143 | 0.05469 | -0.008 | -20.898
-15 | -1.161 | 0.04274 | -0.009 | -27.169
-14.5 | -1.163 | 0.03684 | -0.01 | -31.563
-14 | -1.156 | 0.03286 | -0.011 | -35.18
-13.5 | -1.145 | 0.02958 | -0.012 | -38.696
-13 | -1.128 | 0.02698 | -0.013 | -41.813
-12.5 | -1.107 | 0.02482 | -0.014 | -44.578
-12 | -1.081 | 0.02295 | -0.015 | -47.115
-11.5 | -1.051 | 0.02139 | -0.016 | -49.161
-11 | -1.019 | 0.01991 | -0.017 | -51.15
-10.5 | -0.982 | 0.01861 | -0.018 | -52.779
-10 | -0.944 | 0.01736 | -0.019 | -54.348
-9.5 | -0.904 | 0.01604 | -0.021 | -56.359
-9 | -0.858 | 0.01512 | -0.022 | -56.74
-8.5 | -0.809 | 0.01437 | -0.023 | -56.283
-8 | -0.757 | 0.01365 | -0.024 | -55.462
-7.5 | -0.704 | 0.01296 | -0.025 | -54.317
-7 | -0.649 | 0.01235 | -0.026 | -52.558
-6.5 | -0.594 | 0.01018 | -0.027 | -58.293
-6 | -0.54 | 0.01087 | -0.028 | -49.639
-5.5 | -0.48 | 0.0071 | -0.029 | -67.529
-5 | -0.419 | 0.00705 | -0.03 | -59.406
-4.5 | -0.357 | 0.00701 | -0.031 | -51.015
-4 | -0.296 | 0.00699 | -0.032 | -42.296
-3.5 | -0.233 | 0.00696 | -0.033 | -33.533
-3 | -0.171 | 0.00696 | -0.035 | -24.578
-2.5 | -0.108 | 0.00696 | -0.036 | -15.568
-2 | -0.046 | 0.00698 | -0.037 | -6.564
-1.5 | 0.017 | 0.007 | -0.038 | 2.42
-1 | 0.08 | 0.00704 | -0.039 | 11.316
-0.5 | 0.142 | 0.00704 | -0.04 | 20.239
0 | 0.205 | 0.0071 | -0.041 | 28.922
0.5 | 0.268 | 0.00716 | -0.042 | 37.457
1 | 0.331 | 0.00721 | -0.043 | 45.892
1.5 | 0.393 | 0.00727 | -0.044 | 54.13
2 | 0.456 | 0.00735 | -0.045 | 62.042
2.5 | 0.519 | 0.00743 | -0.046 | 69.804
3 | 0.581 | 0.00751 | -0.047 | 77.383
3.5 | 0.641 | 0.00761 | -0.048 | 84.302
4 | 0.703 | 0.00767 | -0.049 | 91.688
4.5 | 0.764 | 0.00781 | -0.05 | 97.889
5 | 0.825 | 0.00793 | -0.051 | 103.952
5.5 | 0.885 | 0.00811 | -0.052 | 109.083
6 | 0.943 | 0.00826 | -0.053 | 114.184
6.5 | 1.001 | 0.00851 | -0.054 | 117.693
7 | 1.057 | 0.00879 | -0.055 | 120.33
7.5 | 1.09 | 0.01519 | -0.055 | 71.798
8 | 1.14 | 0.01619 | -0.055 | 70.39
8.5 | 1.187 | 0.01716 | -0.056 | 69.139
9 | 1.23 | 0.01833 | -0.057 | 67.087
9.5 | 1.271 | 0.01927 | -0.058 | 65.928
10 | 1.309 | 0.02028 | -0.059 | 64.527
10.5 | 1.343 | 0.02154 | -0.059 | 62.386
11 | 1.375 | 0.0228 | -0.06 | 60.308
11.5 | 1.402 | 0.02418 | -0.061 | 57.993
12 | 1.426 | 0.02558 | -0.061 | 55.749
12.5 | 1.444 | 0.02751 | -0.062 | 52.487
13 | 1.457 | 0.02936 | -0.062 | 49.645
13.5 | 1.464 | 0.03124 | -0.063 | 46.871
14 | 1.464 | 0.03407 | -0.063 | 42.984
14.5 | 1.461 | 0.03644 | -0.064 | 40.098
15 | 1.453 | 0.03942 | -0.064 | 36.849
15.5 | 1.439 | 0.0428 | -0.065 | 33.62
16 | 1.419 | 0.04726 | -0.065 | 30.035
16.5 | 1.394 | 0.05254 | -0.065 | 26.535
17 | 1.362 | 0.06017 | -0.064 | 22.636
17.5 | 1.325 | 0.06949 | -0.064 | 19.072
18 | 1.244 | 0.1012 | -0.058 | 12.295
18.5 | 1.18 | 0.13088 | -0.051 | 9.017

## 44. Re 1M Mach 0.10 (2)
BIGFOIL.COM POLAR EXPORT
NACA64A218
NACA64A218 |  |  |  | Cl Max: | 1.2731 | at alpha= | 18.5 | deg
XFOIL ncrit=9 |  |  |  | L/D Max: | 93.3771 | at alpha= | 6.5 | deg
Re: | 1000000 |  |  | Cd Min: | 0.10218 | at alpha= | -20 | deg
Mach: | 0.1 |  |  | Cl=0 at alpha= | -1.3156 | deg
|  |  |  | @ Cl=0.1, Cd= | 0.0068954
|  |  |  | @ Cl=0.4, Cd= | 0.0071612
|  |  |  | @ Cl=0.6, Cd= | 0.0075715
alpha (deg) | Cl | Cd | Cm | Cl/Cd
-20 | -1.0019 | 0.10218 | -0.0528 | -9.8052
-19.5 | -1.0181 | 0.09238 | -0.0577 | -11.0208
-19 | -1.0383 | 0.08272 | -0.0617 | -12.552
-18.5 | -1.0446 | 0.07507 | -0.0651 | -13.915
-18 | -1.0509 | 0.06792 | -0.0676 | -15.4726
-17.5 | -1.0513 | 0.06179 | -0.0695 | -17.0141
-17 | -1.0497 | 0.05622 | -0.0708 | -18.6713
-16.5 | -1.0475 | 0.05102 | -0.0715 | -20.5312
-16 | -1.0388 | 0.04668 | -0.0718 | -22.2536
-15.5 | -1.0382 | 0.04194 | -0.0714 | -24.7544
-15 | -1.0367 | 0.0376 | -0.0705 | -27.5718
-14.5 | -1.0272 | 0.03424 | -0.0692 | -30
-14 | -1.0172 | 0.03122 | -0.0672 | -32.5817
-13.5 | -1.0061 | 0.02861 | -0.0646 | -35.166
-13 | -0.9993 | 0.02638 | -0.0605 | -37.881
-12.5 | -0.9534 | 0.024 | -0.0637 | -39.725
-12 | -0.9174 | 0.02097 | -0.0656 | -43.7482
-11.5 | -0.8664 | 0.0192 | -0.0684 | -45.125
-11 | -0.8156 | 0.01728 | -0.0713 | -47.1991
-10.5 | -0.77 | 0.01601 | -0.0722 | -48.0949
-10 | -0.7336 | 0.01492 | -0.0706 | -49.1689
-9.5 | -0.6944 | 0.01407 | -0.0691 | -49.3532
-9 | -0.6537 | 0.01321 | -0.0676 | -49.4852
-8.5 | -0.6109 | 0.01248 | -0.0663 | -48.9503
-8 | -0.5641 | 0.01179 | -0.0656 | -47.8456
-7.5 | -0.5114 | 0.01118 | -0.066 | -45.7424
-7 | -0.4645 | 0.01053 | -0.0651 | -44.1121
-6.5 | -0.4271 | 0.00982 | -0.0622 | -43.4929
-6 | -0.3967 | 0.009 | -0.0577 | -44.0778
-5.5 | -0.3748 | 0.00795 | -0.0515 | -47.1447
-5 | -0.3472 | 0.00723 | -0.046 | -48.0221
-4.5 | -0.3039 | 0.00707 | -0.0434 | -42.9844
-4 | -0.2571 | 0.00698 | -0.0415 | -36.8338
-3.5 | -0.2094 | 0.00693 | -0.0398 | -30.2165
-3 | -0.1617 | 0.0069 | -0.038 | -23.4348
-2.5 | -0.114 | 0.00687 | -0.0363 | -16.5939
-2 | -0.0665 | 0.00686 | -0.0345 | -9.6939
-1.5 | -0.018 | 0.00689 | -0.0329 | -2.6125
-1 | 0.0308 | 0.00689 | -0.0314 | 4.4702
-0.5 | 0.081 | 0.00688 | -0.0302 | 11.7733
0 | 0.1304 | 0.00692 | -0.0288 | 18.8439
0.5 | 0.1809 | 0.00692 | -0.0277 | 26.1416
1 | 0.2306 | 0.007 | -0.0265 | 32.9429
1.5 | 0.281 | 0.007 | -0.0254 | 40.1429
2 | 0.3311 | 0.00709 | -0.0242 | 46.6996
2.5 | 0.3806 | 0.00712 | -0.0229 | 53.4551
3 | 0.4277 | 0.00722 | -0.0211 | 59.2382
3.5 | 0.4734 | 0.00726 | -0.019 | 65.2066
4 | 0.5217 | 0.00735 | -0.0175 | 70.9796
4.5 | 0.5706 | 0.00748 | -0.0161 | 76.2834
5 | 0.622 | 0.00764 | -0.0154 | 81.4136
5.5 | 0.6747 | 0.00782 | -0.015 | 86.2788
6 | 0.7296 | 0.00802 | -0.0152 | 90.9726
6.5 | 0.7825 | 0.00838 | -0.0152 | 93.3771
7 | 0.8206 | 0.00964 | -0.0132 | 85.1245
7.5 | 0.8512 | 0.01097 | -0.0099 | 77.5934
8 | 0.8764 | 0.01245 | -0.006 | 70.3936
8.5 | 0.9051 | 0.01377 | -0.003 | 65.7298
9 | 0.9719 | 0.0151 | -0.008 | 64.3642
9.5 | 1.0086 | 0.01674 | -0.0066 | 60.2509
10 | 1.0335 | 0.01819 | -0.0032 | 56.8169
10.5 | 1.0581 | 0.01981 | -0.0001 | 53.4124
11 | 1.082 | 0.02162 | 0.0028 | 50.0463
11.5 | 1.1062 | 0.02355 | 0.0052 | 46.9724
12 | 1.1272 | 0.0258 | 0.0077 | 43.6899
12.5 | 1.1467 | 0.02827 | 0.0099 | 40.5624
13 | 1.1688 | 0.03067 | 0.0117 | 38.1089
13.5 | 1.1844 | 0.03369 | 0.0136 | 35.1558
14 | 1.2024 | 0.03665 | 0.015 | 32.8076
14.5 | 1.2187 | 0.03989 | 0.0163 | 30.5515
15 | 1.227 | 0.04394 | 0.0175 | 27.9244
15.5 | 1.2456 | 0.04721 | 0.0181 | 26.3842
16 | 1.2514 | 0.05186 | 0.0188 | 24.1304
16.5 | 1.2637 | 0.05598 | 0.0189 | 22.5741
17 | 1.2629 | 0.06166 | 0.0189 | 20.4817
17.5 | 1.2656 | 0.06715 | 0.0185 | 18.8474
18 | 1.2691 | 0.07276 | 0.0178 | 17.4423
18.5 | 1.2731 | 0.07844 | 0.0167 | 16.2302
19 | 1.2663 | 0.08571 | 0.015 | 14.7742
19.5 | 1.259 | 0.09327 | 0.0129 | 13.4984
20 | 1.2489 | 0.10146 | 0.01 | 12.3093

## 45. Re 1M Mach 0.25 (1)
BIGFOIL.COM POLAR EXPORT
NACA64A218
NACA64A218 |  |  |  | Cl Max: | 1.407 | at alpha= | 12.5 | deg
JavaFoil+Calcfoil stall+Eppler ext transition |  |  |  | L/D Max: | 116.516 | at alpha= | 6.5 | deg
Re: | 1000000 |  |  | Cd Min: | 0.00705 | at alpha= | -3.5 | deg
Mach: | 0.25 |  |  | Cl=0 at alpha= | -1.6328 | deg
|  |  |  | @ Cl=0.1, Cd= | 0.0071228
|  |  |  | @ Cl=0.4, Cd= | 0.0073625
|  |  |  | @ Cl=0.6, Cd= | 0.0076548
alpha (deg) | Cl | Cd | Cm | Cl/Cd
-18 | -0.782 | 0.1613 | -0.002 | -4.851
-17.5 | -0.82 | 0.15155 | -0.003 | -5.412
-17 | -0.855 | 0.14086 | -0.003 | -6.067
-16.5 | -0.884 | 0.13393 | -0.004 | -6.598
-16 | -0.909 | 0.12387 | -0.005 | -7.335
-15.5 | -0.93 | 0.11499 | -0.005 | -8.088
-15 | -0.945 | 0.1075 | -0.006 | -8.79
-14.5 | -0.96 | 0.09669 | -0.007 | -9.926
-14 | -0.982 | 0.08093 | -0.009 | -12.132
-13.5 | -1.072 | 0.03933 | -0.012 | -27.252
-13 | -1.084 | 0.03163 | -0.013 | -34.265
-12.5 | -1.074 | 0.02903 | -0.014 | -37.015
-12 | -1.063 | 0.0255 | -0.015 | -41.697
-11.5 | -1.042 | 0.02378 | -0.017 | -43.808
-11 | -1.016 | 0.02188 | -0.018 | -46.453
-10.5 | -0.985 | 0.02029 | -0.019 | -48.547
-10 | -0.95 | 0.01887 | -0.02 | -50.313
-9.5 | -0.91 | 0.01754 | -0.021 | -51.909
-9 | -0.868 | 0.01621 | -0.022 | -53.555
-8.5 | -0.822 | 0.01517 | -0.023 | -54.171
-8 | -0.77 | 0.01493 | -0.024 | -51.581
-7.5 | -0.718 | 0.01355 | -0.025 | -53.033
-7 | -0.663 | 0.0129 | -0.027 | -51.416
-6.5 | -0.606 | 0.0122 | -0.028 | -49.686
-6 | -0.548 | 0.01012 | -0.029 | -54.186
-5.5 | -0.492 | 0.00721 | -0.03 | -68.292
-5 | -0.43 | 0.00715 | -0.031 | -60.134
-4.5 | -0.367 | 0.0071 | -0.032 | -51.695
-4 | -0.304 | 0.0071 | -0.033 | -42.735
-3.5 | -0.24 | 0.00705 | -0.034 | -34.019
-3 | -0.176 | 0.00707 | -0.035 | -24.858
-2.5 | -0.111 | 0.00706 | -0.037 | -15.77
-2 | -0.047 | 0.00709 | -0.038 | -6.639
-1.5 | 0.017 | 0.00711 | -0.039 | 2.448
-1 | 0.082 | 0.00712 | -0.04 | 11.499
-0.5 | 0.146 | 0.00713 | -0.041 | 20.532
0 | 0.211 | 0.00716 | -0.042 | 29.462
0.5 | 0.275 | 0.0072 | -0.043 | 38.268
1 | 0.34 | 0.00725 | -0.044 | 46.87
1.5 | 0.404 | 0.00737 | -0.045 | 54.885
2 | 0.469 | 0.00747 | -0.046 | 62.754
2.5 | 0.533 | 0.00756 | -0.047 | 70.516
3 | 0.597 | 0.00765 | -0.048 | 78.079
3.5 | 0.659 | 0.00775 | -0.049 | 85.052
4 | 0.722 | 0.00785 | -0.05 | 91.979
4.5 | 0.785 | 0.00796 | -0.051 | 98.582
5 | 0.847 | 0.00816 | -0.052 | 103.749
5.5 | 0.908 | 0.00831 | -0.053 | 109.308
6 | 0.968 | 0.00854 | -0.054 | 113.394
6.5 | 1.027 | 0.00881 | -0.055 | 116.516
7 | 1.063 | 0.01497 | -0.055 | 70.974
7.5 | 1.114 | 0.01603 | -0.056 | 69.46
8 | 1.162 | 0.01721 | -0.057 | 67.477
8.5 | 1.206 | 0.01828 | -0.058 | 65.982
9 | 1.248 | 0.01947 | -0.058 | 64.061
9.5 | 1.285 | 0.02063 | -0.059 | 62.293
10 | 1.319 | 0.0219 | -0.06 | 60.249
10.5 | 1.348 | 0.02336 | -0.061 | 57.704
11 | 1.372 | 0.02489 | -0.061 | 55.123
11.5 | 1.389 | 0.02684 | -0.062 | 51.753
12 | 1.401 | 0.02872 | -0.063 | 48.777
12.5 | 1.407 | 0.03065 | -0.063 | 45.898
13 | 1.402 | 0.03355 | -0.063 | 41.809
13.5 | 1.388 | 0.03647 | -0.064 | 38.053
14 | 1.171 | 0.11134 | -0.028 | 10.518
14.5 | 1.328 | 0.04556 | -0.064 | 29.159
15 | 1.283 | 0.05218 | -0.064 | 24.59
15.5 | 1.207 | 0.06984 | -0.061 | 17.279
16 | 1.082 | 0.11575 | -0.047 | 9.351
16.5 | 1.02 | 0.13396 | -0.04 | 7.616
17 | 0.969 | 0.14278 | -0.039 | 6.787
17.5 | 0.912 | 0.15352 | -0.038 | 5.942

## 46. Re 1M Mach 0.25 (2)
BIGFOIL.COM POLAR EXPORT
NACA64A218
NACA64A218 |  |  |  | Cl Max: | 1.2072 | at alpha= | 15.5 | deg
XFOIL ncrit=9 |  |  |  | L/D Max: | 91.4629 | at alpha= | 6.5 | deg
Re: | 1000000 |  |  | Cd Min: | 0.14405 | at alpha= | -19.5 | deg
Mach: | 0.25 |  |  | Cl=0 at alpha= | -1.2774 | deg
|  |  |  | @ Cl=0.1, Cd= | 0.00703
|  |  |  | @ Cl=0.4, Cd= | 0.0072799
|  |  |  | @ Cl=0.6, Cd= | 0.0077283
alpha (deg) | Cl | Cd | Cm | Cl/Cd
-19.5 | -0.7701 | 0.14405 | -0.0351 | -5.3461
-19 | -0.8446 | 0.12168 | -0.0476 | -6.9412
-18.5 | -0.8788 | 0.10764 | -0.0555 | -8.1643
-18 | -0.9114 | 0.09477 | -0.0622 | -9.617
-17.5 | -0.9324 | 0.08418 | -0.0674 | -11.0763
-17 | -0.9482 | 0.07504 | -0.0714 | -12.6359
-16.5 | -0.9639 | 0.06654 | -0.0743 | -14.486
-16 | -0.969 | 0.05972 | -0.0762 | -16.2257
-15.5 | -0.9702 | 0.05375 | -0.0772 | -18.0502
-15 | -0.9814 | 0.04737 | -0.0774 | -20.7178
-14.5 | -0.976 | 0.04287 | -0.0768 | -22.7665
-14 | -0.9727 | 0.0386 | -0.0756 | -25.1995
-13.5 | -0.9656 | 0.03504 | -0.0736 | -27.5571
-13 | -0.96 | 0.03185 | -0.0706 | -30.1413
-12.5 | -0.944 | 0.02879 | -0.0692 | -32.7892
-12 | -0.9016 | 0.02542 | -0.0721 | -35.4681
-11.5 | -0.8603 | 0.02249 | -0.0745 | -38.2526
-11 | -0.8072 | 0.0201 | -0.0781 | -40.1592
-10.5 | -0.7645 | 0.018 | -0.0793 | -42.4722
-10 | -0.7269 | 0.01655 | -0.0783 | -43.9215
-9.5 | -0.6928 | 0.01519 | -0.0762 | -45.609
-9 | -0.655 | 0.01409 | -0.0743 | -46.4869
-8.5 | -0.6136 | 0.01318 | -0.0726 | -46.5554
-8 | -0.5678 | 0.01241 | -0.0713 | -45.7534
-7.5 | -0.5161 | 0.01173 | -0.0711 | -43.9983
-6 | -0.3938 | 0.00945 | -0.0633 | -41.672
-5.5 | -0.3739 | 0.00842 | -0.0563 | -44.4062
-5 | -0.3544 | 0.00744 | -0.0489 | -47.6344
-4.5 | -0.3123 | 0.0072 | -0.0456 | -43.375
-4 | -0.2662 | 0.00711 | -0.043 | -37.4402
-3.5 | -0.218 | 0.00705 | -0.0409 | -30.922
-3 | -0.1685 | 0.00701 | -0.039 | -24.0371
-2.5 | -0.1199 | 0.007 | -0.037 | -17.1286
-2 | -0.072 | 0.007 | -0.0348 | -10.2857
-1.5 | -0.0219 | 0.00701 | -0.0332 | -3.1241
-1 | 0.0273 | 0.00701 | -0.0313 | 3.8944
-0.5 | 0.0791 | 0.00703 | -0.0301 | 11.2518
0 | 0.1298 | 0.00703 | -0.0286 | 18.4637
1 | 0.2324 | 0.0071 | -0.026 | 32.7324
1.5 | 0.2836 | 0.00715 | -0.0246 | 39.6643
2 | 0.3352 | 0.00722 | -0.0233 | 46.4266
2.5 | 0.3837 | 0.00725 | -0.0214 | 52.9241
4 | 0.531 | 0.00752 | -0.016 | 70.6117
4.5 | 0.5817 | 0.00767 | -0.0146 | 75.8409
5 | 0.6351 | 0.00784 | -0.0137 | 81.0077
5.5 | 0.6909 | 0.00802 | -0.0135 | 86.1471
6 | 0.7464 | 0.00828 | -0.0133 | 90.1449
6.5 | 0.8003 | 0.00875 | -0.013 | 91.4629
7 | 0.8275 | 0.01039 | -0.0089 | 79.6439
7.5 | 0.8539 | 0.01189 | -0.0047 | 71.8167
8 | 0.8752 | 0.01361 | -0.0002 | 64.3057
8.5 | 0.9023 | 0.01517 | 0.003 | 59.4792
9 | 0.9673 | 0.01672 | -0.0015 | 57.8529
9.5 | 1.001 | 0.01882 | 0.0003 | 53.1881
10 | 1.026 | 0.02063 | 0.0036 | 49.7334
10.5 | 1.0498 | 0.02268 | 0.0066 | 46.2875
11 | 1.0721 | 0.02497 | 0.0094 | 42.9355
11.5 | 1.0934 | 0.02747 | 0.0119 | 39.8034
12 | 1.114 | 0.03014 | 0.0142 | 36.9608
12.5 | 1.1323 | 0.03314 | 0.0163 | 34.1672
13 | 1.1483 | 0.03645 | 0.0182 | 31.5034
13.5 | 1.1641 | 0.03994 | 0.0198 | 29.1462
14 | 1.177 | 0.04382 | 0.0212 | 26.8599
14.5 | 1.1842 | 0.04841 | 0.0223 | 24.4619
15 | 1.1956 | 0.05276 | 0.023 | 22.6611
15.5 | 1.2072 | 0.05729 | 0.0234 | 21.0717
16 | 1.2072 | 0.06315 | 0.0235 | 19.1164
16.5 | 1.2044 | 0.06956 | 0.0229 | 17.3145
17 | 1.2055 | 0.07582 | 0.0221 | 15.8995
17.5 | 1.1995 | 0.08311 | 0.0207 | 14.4327
18 | 1.1946 | 0.09059 | 0.0188 | 13.1869
18.5 | 1.1881 | 0.09855 | 0.0162 | 12.0558
19 | 1.1712 | 0.10821 | 0.0127 | 10.8234
19.5 | 1.1544 | 0.11815 | 0.0084 | 9.7706
20 | 1.139 | 0.12826 | 0.0035 | 8.8804

## 47. Re 1M Mach 0.50 (1)
BIGFOIL.COM POLAR EXPORT
NACA64A218
NACA64A218 |  |  |  | Cl Max: | 1.233 | at alpha= | 8.5 | deg
JavaFoil+Calcfoil stall+Eppler ext transition |  |  |  | L/D Max: | 108.013 | at alpha= | 6 | deg
Re: | 1000000 |  |  | Cd Min: | 0.0074 | at alpha= | -3 | deg
Mach: | 0.5 |  |  | Cl=0 at alpha= | -1.6319 | deg
|  |  |  | @ Cl=0.1, Cd= | 0.0075056
|  |  |  | @ Cl=0.4, Cd= | 0.0077589
|  |  |  | @ Cl=0.6, Cd= | 0.0081406
alpha (deg) | Cl | Cd | Cm | Cl/Cd
-20 | -1.042 | 0.19751 | -0.001 | -5.278
-19.5 | -1.015 | 0.19336 | -0.001 | -5.25
-19 | -0.988 | 0.18972 | -0.002 | -5.206
-18.5 | -0.958 | 0.18703 | -0.002 | -5.12
-18 | -0.93 | 0.17979 | -0.003 | -5.171
-17.5 | -0.902 | 0.17765 | -0.004 | -5.078
-17 | -0.874 | 0.1715 | -0.004 | -5.099
-16.5 | -0.845 | 0.16347 | -0.005 | -5.171
-16 | -0.817 | 0.15322 | -0.005 | -5.331
-15.5 | -0.789 | 0.1506 | -0.006 | -5.239
-15 | -0.761 | 0.14287 | -0.006 | -5.327
-14.5 | -0.732 | 0.1417 | -0.006 | -5.167
-14 | -0.703 | 0.13278 | -0.007 | -5.298
-13.5 | -0.675 | 0.13424 | -0.007 | -5.032
-13 | -0.648 | 0.12232 | -0.008 | -5.294
-12.5 | -0.618 | 0.11934 | -0.008 | -5.18
-12 | -0.59 | 0.11489 | -0.008 | -5.136
-11.5 | -0.562 | 0.10939 | -0.009 | -5.138
-11 | -0.533 | 0.09923 | -0.008 | -5.372
-10.5 | -0.505 | 0.09599 | -0.009 | -5.261
-10 | -0.477 | 0.09271 | -0.01 | -5.143
-9.5 | -0.714 | 0.06481 | -0.012 | -11.011
-9 | -0.848 | 0.02341 | -0.024 | -36.22
-8.5 | -0.834 | 0.02104 | -0.025 | -39.629
-8 | -0.802 | 0.0191 | -0.026 | -42.011
-7.5 | -0.759 | 0.01763 | -0.028 | -43.071
-7 | -0.711 | 0.0162 | -0.029 | -43.881
-6.5 | -0.659 | 0.01473 | -0.03 | -44.723
-6 | -0.599 | 0.01369 | -0.032 | -43.788
-5.5 | -0.537 | 0.01277 | -0.033 | -42.024
-5 | -0.479 | 0.00766 | -0.035 | -62.451
-4.5 | -0.409 | 0.00754 | -0.036 | -54.259
-4 | -0.339 | 0.00748 | -0.037 | -45.3
-3.5 | -0.268 | 0.00744 | -0.038 | -35.972
-3 | -0.196 | 0.0074 | -0.04 | -26.517
-2.5 | -0.124 | 0.00741 | -0.041 | -16.793
-2 | -0.053 | 0.00744 | -0.042 | -7.079
-1.5 | 0.019 | 0.00747 | -0.043 | 2.605
-1 | 0.092 | 0.0075 | -0.044 | 12.206
-0.5 | 0.164 | 0.00755 | -0.046 | 21.67
0 | 0.236 | 0.00758 | -0.047 | 31.113
0.5 | 0.308 | 0.00766 | -0.048 | 40.185
1 | 0.38 | 0.00772 | -0.049 | 49.235
1.5 | 0.452 | 0.00786 | -0.05 | 57.531
2 | 0.524 | 0.00796 | -0.052 | 65.87
2.5 | 0.596 | 0.00813 | -0.053 | 73.306
3 | 0.668 | 0.00832 | -0.054 | 80.257
3.5 | 0.736 | 0.00854 | -0.055 | 86.177
4 | 0.806 | 0.00878 | -0.056 | 91.75
4.5 | 0.867 | 0.00894 | -0.057 | 96.903
5 | 0.932 | 0.00919 | -0.058 | 101.468
5.5 | 0.996 | 0.00948 | -0.059 | 105.05
6 | 1.057 | 0.00979 | -0.06 | 108.013
6.5 | 1.101 | 0.01784 | -0.06 | 61.732
7 | 1.15 | 0.01942 | -0.061 | 59.196
7.5 | 1.191 | 0.02104 | -0.062 | 56.594
8 | 1.221 | 0.02298 | -0.063 | 53.118
8.5 | 1.233 | 0.02502 | -0.063 | 49.272
9 | 1.214 | 0.02774 | -0.064 | 43.756
9.5 | 1.121 | 0.03118 | -0.064 | 35.962
10 | 0.664 | 0.0742 | -0.035 | 8.948
10.5 | 0.688 | 0.09378 | -0.029 | 7.334
11 | 0.715 | 0.09949 | -0.029 | 7.192
11.5 | 0.745 | 0.10903 | -0.033 | 6.831
12 | 0.772 | 0.11247 | -0.033 | 6.865
12.5 | 0.8 | 0.11843 | -0.034 | 6.756
13 | 0.829 | 0.12528 | -0.036 | 6.616
13.5 | 0.856 | 0.12879 | -0.037 | 6.649

## 48. Re 1M Mach 0.50 (2)
BIGFOIL.COM POLAR EXPORT
NACA64A218
NACA64A218 |  |  |  | Cl Max: | 1.0382 | at alpha= | 12.5 | deg
XFOIL ncrit=9 |  |  |  | L/D Max: | 83.347 | at alpha= | 6 | deg
Re: | 1000000 |  |  | Cd Min: | 0.17231 | at alpha= | 17.5 | deg
Mach: | 0.5 |  |  | Cl=0 at alpha= | -1.0843 | deg
|  |  |  | @ Cl=0.1, Cd= | 0.0075868
|  |  |  | @ Cl=0.4, Cd= | 0.0079436
|  |  |  | @ Cl=0.6, Cd= | 0.0084909
alpha (deg) | Cl | Cd | Cm | Cl/Cd
-16.5 | -0.4849 | 0.16746 | -0.0379 | -2.8956
-16 | -0.4785 | 0.15807 | -0.0423 | -3.0271
-15.5 | -0.4817 | 0.14694 | -0.0474 | -3.2782
-15 | -0.513 | 0.13091 | -0.0549 | -3.9187
-14.5 | -0.5771 | 0.11125 | -0.0649 | -5.1874
-14 | -0.6249 | 0.09584 | -0.0731 | -6.5202
-13.5 | -0.6592 | 0.08332 | -0.0795 | -7.9117
-13 | -0.6969 | 0.07161 | -0.0848 | -9.7319
-12.5 | -0.7262 | 0.06226 | -0.0875 | -11.664
-12 | -0.732 | 0.05197 | -0.0944 | -14.085
-11.5 | -0.7329 | 0.04349 | -0.0992 | -16.8521
-11 | -0.7137 | 0.03655 | -0.1038 | -19.5267
-10.5 | -0.6842 | 0.03154 | -0.1064 | -21.6931
-10 | -0.6649 | 0.02777 | -0.105 | -23.9431
-9.5 | -0.6412 | 0.0247 | -0.1027 | -25.9595
-9 | -0.6188 | 0.02167 | -0.1001 | -28.5556
-8.5 | -0.5859 | 0.01931 | -0.098 | -30.3418
-8 | -0.552 | 0.01707 | -0.0957 | -32.3374
-7.5 | -0.5107 | 0.0153 | -0.094 | -33.3791
-7 | -0.4659 | 0.01377 | -0.0924 | -33.8344
-6.5 | -0.4137 | 0.01255 | -0.0915 | -32.9641
-6 | -0.3717 | 0.01143 | -0.0882 | -32.5197
-5.5 | -0.3497 | 0.01017 | -0.0808 | -34.3854
-5 | -0.3418 | 0.00899 | -0.07 | -38.02
-4.5 | -0.3402 | 0.008 | -0.0573 | -42.525
-4 | -0.3021 | 0.00769 | -0.051 | -39.2848
-3.5 | -0.2523 | 0.00761 | -0.047 | -33.1537
-3 | -0.2014 | 0.00758 | -0.0433 | -26.5699
-2.5 | -0.1491 | 0.00754 | -0.04 | -19.7745
-2 | -0.0978 | 0.00754 | -0.0366 | -12.9708
-1 | 0.009 | 0.00756 | -0.0309 | 1.1905
-0.5 | 0.0644 | 0.00762 | -0.0285 | 8.4514
0 | 0.118 | 0.00757 | -0.0259 | 15.5878
0.5 | 0.1719 | 0.00766 | -0.0233 | 22.4413
1 | 0.2268 | 0.00765 | -0.0209 | 29.6471
1.5 | 0.2825 | 0.00775 | -0.0187 | 36.4516
2 | 0.3408 | 0.00782 | -0.017 | 43.5806
2.5 | 0.3984 | 0.00794 | -0.0151 | 50.1763
3 | 0.4563 | 0.00807 | -0.0133 | 56.5428
3.5 | 0.514 | 0.00822 | -0.0113 | 62.5304
4 | 0.5712 | 0.00839 | -0.0092 | 68.081
4.5 | 0.6283 | 0.00859 | -0.007 | 73.1432
5 | 0.6892 | 0.00884 | -0.0056 | 77.9638
5.5 | 0.7503 | 0.0092 | -0.0043 | 81.5543
6 | 0.8118 | 0.00974 | -0.0033 | 83.347
7 | 0.834 | 0.01463 | 0.0104 | 57.0062
8 | 0.8576 | 0.02081 | 0.0201 | 41.211
8.5 | 0.8786 | 0.02382 | 0.0233 | 36.885
9 | 0.9059 | 0.02668 | 0.0257 | 33.9543
9.5 | 0.9646 | 0.0308 | 0.0215 | 31.3182
10 | 0.9841 | 0.03434 | 0.0245 | 28.6575
10.5 | 1.0004 | 0.03826 | 0.0272 | 26.1474
11 | 1.0128 | 0.04271 | 0.0298 | 23.7134
11.5 | 1.0273 | 0.04722 | 0.0319 | 21.7556
12 | 1.0323 | 0.05269 | 0.0336 | 19.592
12.5 | 1.0382 | 0.05835 | 0.0349 | 17.7926
13 | 1.0378 | 0.06485 | 0.0355 | 16.0031
13.5 | 1.0346 | 0.0719 | 0.0356 | 14.3894
14 | 1.0212 | 0.08033 | 0.0346 | 12.7126
14.5 | 1.0055 | 0.08965 | 0.0322 | 11.2158
15 | 0.9837 | 0.10021 | 0.0282 | 9.8164
16 | 0.9316 | 0.12445 | 0.016 | 7.4857
16.5 | 0.8995 | 0.13857 | 0.0078 | 6.4913
17 | 0.8619 | 0.15457 | -0.002 | 5.5761
17.5 | 0.8233 | 0.17231 | -0.0129 | 4.778

## 49. Re 2M Mach 0.00 (1)
BIGFOIL.COM POLAR EXPORT
NACA64A218
NACA64A218 |  |  |  | Cl Max: | 1.488 | at alpha= | 14 | deg
JavaFoil+Calcfoil stall+Eppler ext transition |  |  |  | L/D Max: | 133.457 | at alpha= | 6.5 | deg
Re: | 2000000 |  |  | Cd Min: | 0.00615 | at alpha= | -3.5 | deg
Mach: | 0 |  |  | Cl=0 at alpha= | -1.6349 | deg
|  |  |  | @ Cl=0.1, Cd= | 0.0062567
|  |  |  | @ Cl=0.4, Cd= | 0.006399
|  |  |  | @ Cl=0.6, Cd= | 0.0066093
alpha (deg) | Cl | Cd | Cm | Cl/Cd
-20 | -1.031 | 0.14459 | -0.001 | -7.129
-19.5 | -1.054 | 0.13164 | -0.001 | -8.01
-19 | -1.073 | 0.11901 | -0.002 | -9.02
-18.5 | -1.1 | 0.10028 | -0.003 | -10.973
-18 | -1.139 | 0.07652 | -0.004 | -14.887
-17.5 | -1.165 | 0.06199 | -0.005 | -18.796
-17 | -1.182 | 0.05272 | -0.006 | -22.413
-16.5 | -1.195 | 0.04468 | -0.007 | -26.746
-16 | -1.202 | 0.03877 | -0.008 | -31.01
-15.5 | -1.203 | 0.03465 | -0.009 | -34.724
-15 | -1.199 | 0.03125 | -0.009 | -38.386
-14.5 | -1.191 | 0.0284 | -0.01 | -41.958
-14 | -1.179 | 0.02617 | -0.011 | -45.04
-13.5 | -1.163 | 0.02382 | -0.012 | -48.84
-13 | -1.143 | 0.02214 | -0.013 | -51.632
-12.5 | -1.119 | 0.02061 | -0.014 | -54.297
-12 | -1.092 | 0.01903 | -0.015 | -57.36
-11.5 | -1.061 | 0.01786 | -0.016 | -59.413
-11 | -1.029 | 0.01644 | -0.017 | -62.612
-10.5 | -0.994 | 0.01524 | -0.019 | -65.244
-10 | -0.953 | 0.01445 | -0.02 | -65.987
-9.5 | -0.909 | 0.01366 | -0.021 | -66.513
-9 | -0.86 | 0.01305 | -0.022 | -65.923
-8.5 | -0.81 | 0.01245 | -0.023 | -65.073
-8 | -0.758 | 0.01191 | -0.024 | -63.668
-7.5 | -0.705 | 0.00972 | -0.025 | -72.584
-7 | -0.654 | 0.01056 | -0.026 | -61.969
-6.5 | -0.596 | 0.00996 | -0.027 | -59.873
-6 | -0.537 | 0.00953 | -0.028 | -56.386
-5.5 | -0.477 | 0.00634 | -0.029 | -75.252
-5 | -0.417 | 0.0062 | -0.03 | -67.263
-4.5 | -0.356 | 0.00619 | -0.031 | -57.45
-4 | -0.294 | 0.0062 | -0.032 | -47.464
-3.5 | -0.232 | 0.00615 | -0.033 | -37.748
-3 | -0.17 | 0.00616 | -0.034 | -27.607
-2.5 | -0.108 | 0.00618 | -0.035 | -17.465
-2 | -0.046 | 0.00616 | -0.036 | -7.407
-1.5 | 0.017 | 0.0062 | -0.037 | 2.72
-1 | 0.079 | 0.00626 | -0.038 | 12.668
-0.5 | 0.142 | 0.00625 | -0.04 | 22.688
0 | 0.204 | 0.00631 | -0.041 | 32.396
0.5 | 0.267 | 0.00632 | -0.042 | 42.21
1 | 0.329 | 0.00636 | -0.043 | 51.742
1.5 | 0.392 | 0.00639 | -0.044 | 61.252
2 | 0.454 | 0.00646 | -0.045 | 70.265
2.5 | 0.516 | 0.00648 | -0.046 | 79.664
3 | 0.578 | 0.00658 | -0.047 | 87.942
3.5 | 0.638 | 0.00666 | -0.048 | 95.856
4 | 0.7 | 0.00674 | -0.049 | 103.806
4.5 | 0.76 | 0.0068 | -0.05 | 111.917
5 | 0.821 | 0.0069 | -0.051 | 119.017
5.5 | 0.88 | 0.00698 | -0.052 | 126.073
6 | 0.939 | 0.0072 | -0.053 | 130.464
6.5 | 0.997 | 0.00747 | -0.054 | 133.457
7 | 1.041 | 0.01082 | -0.054 | 96.198
7.5 | 1.089 | 0.01319 | -0.055 | 82.575
8 | 1.139 | 0.01405 | -0.055 | 81.077
8.5 | 1.187 | 0.01488 | -0.056 | 79.794
9 | 1.232 | 0.01586 | -0.057 | 77.678
9.5 | 1.275 | 0.01658 | -0.058 | 76.892
10 | 1.313 | 0.01746 | -0.059 | 75.244
10.5 | 1.349 | 0.01847 | -0.059 | 73.05
11 | 1.381 | 0.01956 | -0.06 | 70.619
11.5 | 1.411 | 0.02071 | -0.061 | 68.119
12 | 1.436 | 0.02192 | -0.061 | 65.528
12.5 | 1.458 | 0.02331 | -0.062 | 62.55
13 | 1.475 | 0.02466 | -0.063 | 59.818
13.5 | 1.484 | 0.02623 | -0.063 | 56.599
14 | 1.488 | 0.02819 | -0.064 | 52.769
14.5 | 1.488 | 0.03007 | -0.064 | 49.491
15 | 1.484 | 0.03228 | -0.065 | 45.987
15.5 | 1.475 | 0.0351 | -0.065 | 42.018
16 | 1.463 | 0.03747 | -0.066 | 39.055
16.5 | 1.446 | 0.04094 | -0.066 | 35.322
17 | 1.425 | 0.04493 | -0.066 | 31.714
17.5 | 1.403 | 0.04845 | -0.067 | 28.954
18 | 1.373 | 0.0544 | -0.066 | 25.237
18.5 | 1.342 | 0.06046 | -0.066 | 22.191
19 | 1.307 | 0.06786 | -0.066 | 19.264

## 50. Re 2M Mach 0.00 (2)
BIGFOIL.COM POLAR EXPORT
NACA64A218
NACA64A218 |  |  |  | Cl Max: | 1.4239 | at alpha= | 20 | deg
XFOIL ncrit=9 |  |  |  | L/D Max: | 106.221 | at alpha= | 5.5 | deg
Re: | 2000000 |  |  | Cd Min: | 0.07601 | at alpha= | 20 | deg
Mach: | 0 |  |  | Cl=0 at alpha= | -1.282 | deg
|  |  |  | @ Cl=0.1, Cd= | 0.0056661
|  |  |  | @ Cl=0.4, Cd= | 0.0058855
|  |  |  | @ Cl=0.6, Cd= | 0.0063221
alpha (deg) | Cl | Cd | Cm | Cl/Cd
-20 | -1.2048 | 0.07212 | -0.0623 | -16.7055
-19.5 | -1.2202 | 0.06417 | -0.065 | -19.0151
-19 | -1.2265 | 0.05762 | -0.0668 | -21.286
-18.5 | -1.2276 | 0.05202 | -0.0681 | -23.5986
-18 | -1.2217 | 0.04736 | -0.0688 | -25.796
-17.5 | -1.2135 | 0.04315 | -0.0691 | -28.1228
-17 | -1.2048 | 0.0392 | -0.069 | -30.7347
-16.5 | -1.1962 | 0.03549 | -0.0684 | -33.7053
-16 | -1.1791 | 0.03271 | -0.0676 | -36.0471
-15.5 | -1.1632 | 0.03002 | -0.0663 | -38.7475
-15 | -1.149 | 0.02742 | -0.0645 | -41.9037
-14.5 | -1.1301 | 0.0254 | -0.0623 | -44.4921
-13.5 | -1.0736 | 0.0205 | -0.0628 | -52.3707
-13 | -1.033 | 0.01853 | -0.0637 | -55.7474
-12.5 | -0.9774 | 0.01702 | -0.0673 | -57.4266
-12 | -0.9369 | 0.01587 | -0.0672 | -59.0359
-11.5 | -0.9042 | 0.01473 | -0.0653 | -61.3849
-11 | -0.8693 | 0.01383 | -0.0632 | -62.8561
-10.5 | -0.8319 | 0.01308 | -0.0613 | -63.6009
-10 | -0.793 | 0.01241 | -0.0594 | -63.9001
-9.5 | -0.7518 | 0.01183 | -0.0576 | -63.5503
-9 | -0.7095 | 0.01127 | -0.0559 | -62.9547
-8.5 | -0.6654 | 0.01078 | -0.0544 | -61.7254
-8 | -0.6206 | 0.01032 | -0.0529 | -60.1357
-7.5 | -0.5748 | 0.00989 | -0.0515 | -58.1193
-7 | -0.524 | 0.00946 | -0.0512 | -55.3911
-6.5 | -0.4703 | 0.00905 | -0.0514 | -51.9669
-6 | -0.4198 | 0.00855 | -0.0511 | -49.0994
-5 | -0.3418 | 0.00724 | -0.0453 | -47.2099
-4.5 | -0.3066 | 0.00657 | -0.0414 | -46.6667
-4 | -0.2708 | 0.00598 | -0.0376 | -45.2843
-3.5 | -0.2227 | 0.00582 | -0.0361 | -38.2646
-3 | -0.1733 | 0.00574 | -0.0349 | -30.1916
-2.5 | -0.1232 | 0.00571 | -0.0338 | -21.5762
-2 | -0.0722 | 0.00567 | -0.0328 | -12.7337
-1.5 | -0.0221 | 0.00567 | -0.0317 | -3.8977
-1 | 0.0286 | 0.00564 | -0.0307 | 5.0709
-0.5 | 0.0794 | 0.00565 | -0.0297 | 14.0531
0 | 0.1306 | 0.00569 | -0.0288 | 22.9525
0.5 | 0.1822 | 0.00569 | -0.028 | 32.0211
1 | 0.2327 | 0.00573 | -0.0269 | 40.6108
1.5 | 0.2829 | 0.00575 | -0.0258 | 49.2
2.5 | 0.3852 | 0.00586 | -0.0241 | 65.7338
3 | 0.4374 | 0.00595 | -0.0235 | 73.5126
3.5 | 0.491 | 0.00607 | -0.0233 | 80.8896
4 | 0.5463 | 0.0062 | -0.0235 | 88.1129
4.5 | 0.6035 | 0.00633 | -0.0241 | 95.3397
5 | 0.6603 | 0.00652 | -0.0248 | 101.273
5.5 | 0.7223 | 0.0068 | -0.0267 | 106.2206
6 | 0.7631 | 0.00778 | -0.0246 | 98.0848
6.5 | 0.7947 | 0.00895 | -0.0209 | 88.7933
7 | 0.8288 | 0.00987 | -0.0176 | 83.9716
7.5 | 0.8633 | 0.01075 | -0.0145 | 80.307
8 | 0.8978 | 0.01164 | -0.0116 | 77.1306
8.5 | 0.934 | 0.01246 | -0.0092 | 74.9599
9.5 | 1.007 | 0.01416 | -0.005 | 71.1158
10 | 1.0492 | 0.01485 | -0.0043 | 70.6532
10.5 | 1.1075 | 0.0163 | -0.0074 | 67.9448
11 | 1.135 | 0.01764 | -0.0045 | 64.3424
11.5 | 1.1635 | 0.01904 | -0.0019 | 61.1082
12 | 1.1889 | 0.02072 | 0.0007 | 57.3793
12.5 | 1.2146 | 0.02248 | 0.0029 | 54.0302
13 | 1.2387 | 0.02444 | 0.0051 | 50.6833
13.5 | 1.2633 | 0.02646 | 0.0069 | 47.7438
14 | 1.2822 | 0.02897 | 0.0089 | 44.2596
14.5 | 1.3041 | 0.03138 | 0.0105 | 41.5583
15 | 1.3255 | 0.03391 | 0.0118 | 39.0888
15.5 | 1.339 | 0.0372 | 0.0133 | 35.9946
16 | 1.3546 | 0.04043 | 0.0144 | 33.5048
16.5 | 1.3732 | 0.04347 | 0.0151 | 31.5896
17 | 1.3865 | 0.04714 | 0.0158 | 29.4124
17.5 | 1.3984 | 0.05102 | 0.0162 | 27.4089
18 | 1.4067 | 0.05541 | 0.0165 | 25.3871
18.5 | 1.4065 | 0.06085 | 0.0164 | 23.1142
19 | 1.4099 | 0.06606 | 0.0161 | 21.3427
19.5 | 1.4106 | 0.07177 | 0.0154 | 19.6545
20 | 1.4239 | 0.07601 | 0.0145 | 18.7331

## 51. Re 2M Mach 0.10 (1)
BIGFOIL.COM POLAR EXPORT
NACA64A218
NACA64A218 |  |  |  | Cl Max: | 1.476 | at alpha= | 13.5 | deg
JavaFoil+Calcfoil stall+Eppler ext transition |  |  |  | L/D Max: | 132.998 | at alpha= | 6.5 | deg
Re: | 2000000 |  |  | Cd Min: | 0.00618 | at alpha= | -3.5 | deg
Mach: | 0.1 |  |  | Cl=0 at alpha= | -1.6349 | deg
|  |  |  | @ Cl=0.1, Cd= | 0.00626
|  |  |  | @ Cl=0.4, Cd= | 0.0064167
|  |  |  | @ Cl=0.6, Cd= | 0.0066358
alpha (deg) | Cl | Cd | Cm | Cl/Cd
-20 | -0.983 | 0.15191 | -0.001 | -6.47
-19.5 | -1.008 | 0.14089 | -0.001 | -7.154
-19 | -1.028 | 0.12959 | -0.002 | -7.929
-18.5 | -1.045 | 0.1192 | -0.003 | -8.769
-18 | -1.078 | 0.0969 | -0.004 | -11.13
-17.5 | -1.107 | 0.08014 | -0.005 | -13.818
-17 | -1.148 | 0.05837 | -0.006 | -19.663
-16.5 | -1.168 | 0.04809 | -0.007 | -24.284
-16 | -1.178 | 0.04187 | -0.008 | -28.139
-15.5 | -1.184 | 0.0367 | -0.008 | -32.261
-15 | -1.185 | 0.0326 | -0.009 | -36.342
-14.5 | -1.18 | 0.02945 | -0.01 | -40.067
-14 | -1.17 | 0.0268 | -0.011 | -43.672
-13.5 | -1.156 | 0.02463 | -0.012 | -46.952
-13 | -1.138 | 0.02267 | -0.013 | -50.215
-12.5 | -1.116 | 0.02102 | -0.014 | -53.112
-12 | -1.09 | 0.01949 | -0.015 | -55.928
-11.5 | -1.06 | 0.01822 | -0.016 | -58.178
-11 | -1.029 | 0.01677 | -0.017 | -61.334
-10.5 | -0.995 | 0.01547 | -0.019 | -64.357
-10 | -0.955 | 0.01463 | -0.02 | -65.286
-9.5 | -0.911 | 0.01383 | -0.021 | -65.894
-9 | -0.863 | 0.01317 | -0.022 | -65.539
-8.5 | -0.813 | 0.01255 | -0.023 | -64.754
-8 | -0.761 | 0.01195 | -0.024 | -63.652
-7.5 | -0.708 | 0.01135 | -0.025 | -62.375
-7 | -0.657 | 0.01061 | -0.026 | -61.988
-6.5 | -0.599 | 0.0101 | -0.027 | -59.328
-6 | -0.54 | 0.00956 | -0.028 | -56.458
-5.5 | -0.48 | 0.00635 | -0.029 | -75.533
-5 | -0.419 | 0.00623 | -0.03 | -67.186
-4.5 | -0.357 | 0.0062 | -0.031 | -57.678
-4 | -0.296 | 0.0062 | -0.032 | -47.657
-3.5 | -0.233 | 0.00618 | -0.034 | -37.771
-3 | -0.171 | 0.0062 | -0.035 | -27.575
-2.5 | -0.108 | 0.00619 | -0.036 | -17.519
-2 | -0.046 | 0.00621 | -0.037 | -7.384
-1.5 | 0.017 | 0.00621 | -0.038 | 2.729
-1 | 0.08 | 0.00626 | -0.039 | 12.725
-0.5 | 0.142 | 0.00626 | -0.04 | 22.76
0 | 0.205 | 0.00631 | -0.041 | 32.521
0.5 | 0.268 | 0.00632 | -0.042 | 42.409
1 | 0.331 | 0.00636 | -0.043 | 51.979
1.5 | 0.393 | 0.00641 | -0.044 | 61.428
2 | 0.456 | 0.00647 | -0.045 | 70.516
2.5 | 0.519 | 0.00652 | -0.046 | 79.516
3 | 0.581 | 0.00662 | -0.047 | 87.855
3.5 | 0.641 | 0.00667 | -0.048 | 96.246
4 | 0.703 | 0.00676 | -0.049 | 104.063
4.5 | 0.764 | 0.00683 | -0.05 | 111.824
5 | 0.825 | 0.00694 | -0.051 | 118.89
5.5 | 0.885 | 0.00703 | -0.052 | 125.86
6 | 0.943 | 0.00725 | -0.053 | 130.131
6.5 | 1.001 | 0.00753 | -0.054 | 132.998
7 | 1.045 | 0.01121 | -0.054 | 93.22
7.5 | 1.094 | 0.01331 | -0.055 | 82.163
8 | 1.144 | 0.01419 | -0.056 | 80.583
8.5 | 1.191 | 0.01505 | -0.057 | 79.134
9 | 1.236 | 0.01602 | -0.057 | 77.138
9.5 | 1.278 | 0.01681 | -0.058 | 76.039
10 | 1.316 | 0.01767 | -0.059 | 74.454
10.5 | 1.351 | 0.01876 | -0.06 | 71.998
11 | 1.382 | 0.01985 | -0.06 | 69.651
11.5 | 1.41 | 0.02102 | -0.061 | 67.099
12 | 1.435 | 0.02218 | -0.062 | 64.673
12.5 | 1.454 | 0.02372 | -0.062 | 61.312
13 | 1.469 | 0.02529 | -0.063 | 58.076
13.5 | 1.476 | 0.02681 | -0.064 | 55.052
14 | 1.476 | 0.02906 | -0.064 | 50.796
14.5 | 1.474 | 0.03088 | -0.065 | 47.736
15 | 1.466 | 0.03322 | -0.065 | 44.134
15.5 | 1.454 | 0.03585 | -0.065 | 40.556
16 | 1.437 | 0.03903 | -0.066 | 36.812
16.5 | 1.416 | 0.04241 | -0.066 | 33.38
17 | 1.39 | 0.04675 | -0.066 | 29.723
17.5 | 1.36 | 0.05176 | -0.066 | 26.278
18 | 1.325 | 0.05811 | -0.066 | 22.804
18.5 | 1.288 | 0.06568 | -0.066 | 19.609

## 52. Re 2M Mach 0.10 (2)
BIGFOIL.COM POLAR EXPORT
NACA64A218
NACA64A218 |  |  |  | Cl Max: | 1.4093 | at alpha= | 20 | deg
XFOIL ncrit=9 |  |  |  | L/D Max: | 106.266 | at alpha= | 5.5 | deg
Re: | 2000000 |  |  | Cd Min: | 0.0798 | at alpha= | 20 | deg
Mach: | 0.1 |  |  | Cl=0 at alpha= | -1.2752 | deg
|  |  |  | @ Cl=0.1, Cd= | 0.0056764
|  |  |  | @ Cl=0.4, Cd= | 0.0059068
|  |  |  | @ Cl=0.6, Cd= | 0.006346
alpha (deg) | Cl | Cd | Cm | Cl/Cd
-20 | -1.1701 | 0.07861 | -0.0614 | -14.8849
-19.5 | -1.1927 | 0.06929 | -0.065 | -17.2132
-19 | -1.1996 | 0.06241 | -0.0672 | -19.2213
-18.5 | -1.2085 | 0.05565 | -0.069 | -21.7161
-18 | -1.2063 | 0.05039 | -0.07 | -23.9393
-17.5 | -1.1996 | 0.04584 | -0.0705 | -26.1693
-17 | -1.1932 | 0.04149 | -0.0706 | -28.7587
-16.5 | -1.1866 | 0.0374 | -0.0702 | -31.7273
-16 | -1.1708 | 0.03438 | -0.0695 | -34.0547
-15.5 | -1.1568 | 0.03141 | -0.0682 | -36.829
-15 | -1.1379 | 0.02904 | -0.0667 | -39.1839
-14.5 | -1.1256 | 0.02642 | -0.0643 | -42.6041
-14 | -1.122 | 0.02358 | -0.0606 | -47.5827
-13.5 | -1.0745 | 0.02128 | -0.064 | -50.4934
-13 | -1.0342 | 0.01916 | -0.065 | -53.977
-12.5 | -0.9784 | 0.0175 | -0.0687 | -55.9086
-12 | -0.9353 | 0.01633 | -0.069 | -57.275
-11.5 | -0.9037 | 0.01505 | -0.067 | -60.0465
-11 | -0.8697 | 0.01406 | -0.0648 | -61.8563
-10.5 | -0.8313 | 0.01332 | -0.063 | -62.4099
-10 | -0.7937 | 0.01256 | -0.0609 | -63.1927
-9.5 | -0.7522 | 0.01198 | -0.0591 | -62.788
-9 | -0.7103 | 0.01139 | -0.0572 | -62.3617
-8.5 | -0.666 | 0.01088 | -0.0557 | -61.2132
-8 | -0.621 | 0.0104 | -0.0541 | -59.7115
-7.5 | -0.5753 | 0.00996 | -0.0526 | -57.761
-7 | -0.5258 | 0.00952 | -0.0519 | -55.2311
-6.5 | -0.4717 | 0.00911 | -0.0522 | -51.7783
-6 | -0.4209 | 0.0086 | -0.0518 | -48.9419
-5.5 | -0.3778 | 0.00805 | -0.0496 | -46.9317
-5 | -0.3423 | 0.0073 | -0.0459 | -46.8904
-4.5 | -0.3075 | 0.00662 | -0.0419 | -46.4502
-3.5 | -0.2243 | 0.00583 | -0.0363 | -38.4734
-3 | -0.1745 | 0.00576 | -0.0351 | -30.2951
-2.5 | -0.1245 | 0.00574 | -0.0338 | -21.6899
-2 | -0.0731 | 0.00569 | -0.0329 | -12.8471
-1.5 | -0.0227 | 0.00568 | -0.0318 | -3.9965
-1 | 0.0278 | 0.00566 | -0.0306 | 4.9117
-0.5 | 0.0791 | 0.00566 | -0.0297 | 13.9753
0 | 0.1301 | 0.0057 | -0.0287 | 22.8246
0.5 | 0.1822 | 0.0057 | -0.0279 | 31.9649
1 | 0.232 | 0.00575 | -0.0266 | 40.3478
1.5 | 0.2829 | 0.00577 | -0.0256 | 49.0295
2.5 | 0.3859 | 0.00588 | -0.0239 | 65.6293
3 | 0.4386 | 0.00598 | -0.0233 | 73.3445
3.5 | 0.4929 | 0.00609 | -0.0232 | 80.936
4 | 0.5486 | 0.00622 | -0.0233 | 88.1994
4.5 | 0.6057 | 0.00636 | -0.0239 | 95.2358
5 | 0.6638 | 0.00654 | -0.0247 | 101.4985
5.5 | 0.7258 | 0.00683 | -0.0265 | 106.2665
6 | 0.7654 | 0.00785 | -0.0241 | 97.5032
6.5 | 0.7963 | 0.00903 | -0.0202 | 88.1838
7 | 0.8304 | 0.00996 | -0.0168 | 83.3735
7.5 | 0.8643 | 0.01088 | -0.0136 | 79.4393
8 | 0.8986 | 0.01178 | -0.0106 | 76.2818
8.5 | 0.9347 | 0.01264 | -0.0082 | 73.9478
9.5 | 1.0076 | 0.0144 | -0.0039 | 69.9722
10 | 1.0492 | 0.01515 | -0.003 | 69.2541
10.5 | 1.1067 | 0.01669 | -0.006 | 66.3092
11 | 1.1339 | 0.01812 | -0.003 | 62.5773
11.5 | 1.1628 | 0.01956 | -0.0005 | 59.4479
12 | 1.1887 | 0.02129 | 0.002 | 55.8337
12.5 | 1.2123 | 0.02325 | 0.0045 | 52.1419
13 | 1.2379 | 0.02519 | 0.0065 | 49.1425
13.5 | 1.2615 | 0.02735 | 0.0084 | 46.1243
14 | 1.2806 | 0.02995 | 0.0104 | 42.7579
14.5 | 1.3017 | 0.03251 | 0.0119 | 40.04
15 | 1.322 | 0.03521 | 0.0133 | 37.5462
15.5 | 1.3347 | 0.03867 | 0.0148 | 34.5151
16 | 1.3495 | 0.04207 | 0.0158 | 32.0775
16.5 | 1.3684 | 0.04523 | 0.0165 | 30.2543
17 | 1.3798 | 0.04919 | 0.0172 | 28.0504
17.5 | 1.3906 | 0.05329 | 0.0175 | 26.095
18 | 1.397 | 0.05802 | 0.0177 | 24.0779
18.5 | 1.3965 | 0.06362 | 0.0175 | 21.9506
19 | 1.3983 | 0.0692 | 0.017 | 20.2066
19.5 | 1.3979 | 0.07518 | 0.0161 | 18.594
20 | 1.4093 | 0.0798 | 0.0151 | 17.6604

## 53. Re 2M Mach 0.25 (1)
BIGFOIL.COM POLAR EXPORT
NACA64A218
NACA64A218 |  |  |  | Cl Max: | 1.417 | at alpha= | 12.5 | deg
JavaFoil+Calcfoil stall+Eppler ext transition |  |  |  | L/D Max: | 130.09 | at alpha= | 6 | deg
Re: | 2000000 |  |  | Cd Min: | 0.00623 | at alpha= | -3.5 | deg
Mach: | 0.25 |  |  | Cl=0 at alpha= | -1.6328 | deg
|  |  |  | @ Cl=0.1, Cd= | 0.0063256
|  |  |  | @ Cl=0.4, Cd= | 0.0064969
|  |  |  | @ Cl=0.6, Cd= | 0.0066944
alpha (deg) | Cl | Cd | Cm | Cl/Cd
-18.5 | -0.744 | 0.15848 | -0.002 | -4.695
-18 | -0.786 | 0.14869 | -0.003 | -5.287
-17.5 | -0.825 | 0.13966 | -0.003 | -5.905
-17 | -0.862 | 0.12763 | -0.004 | -6.753
-16.5 | -0.894 | 0.11829 | -0.005 | -7.56
-16 | -0.927 | 0.10528 | -0.006 | -8.802
-15.5 | -0.975 | 0.08089 | -0.007 | -12.051
-15 | -1.045 | 0.04961 | -0.009 | -21.071
-14.5 | -1.077 | 0.03859 | -0.01 | -27.906
-14 | -1.092 | 0.03309 | -0.011 | -33.001
-13.5 | -1.098 | 0.02924 | -0.013 | -37.55
-13 | -1.097 | 0.026 | -0.014 | -42.195
-12.5 | -1.087 | 0.02401 | -0.015 | -45.265
-12 | -1.073 | 0.02162 | -0.016 | -49.622
-11.5 | -1.051 | 0.02023 | -0.017 | -51.944
-11 | -1.024 | 0.01867 | -0.018 | -54.878
-10.5 | -0.994 | 0.01723 | -0.019 | -57.67
-10 | -0.961 | 0.01583 | -0.02 | -60.686
-9.5 | -0.922 | 0.01476 | -0.021 | -62.44
-9 | -0.876 | 0.01394 | -0.022 | -62.852
-8.5 | -0.827 | 0.01322 | -0.023 | -62.563
-8 | -0.775 | 0.01296 | -0.024 | -59.783
-7.5 | -0.722 | 0.01184 | -0.026 | -60.944
-7 | -0.666 | 0.01131 | -0.027 | -58.899
-6.5 | -0.614 | 0.01054 | -0.028 | -58.29
-6 | -0.554 | 0.00994 | -0.029 | -55.707
-5.5 | -0.492 | 0.00647 | -0.03 | -76.071
-5 | -0.43 | 0.00633 | -0.031 | -67.971
-4.5 | -0.367 | 0.00627 | -0.032 | -58.575
-4 | -0.304 | 0.00626 | -0.033 | -48.46
-3.5 | -0.24 | 0.00623 | -0.034 | -38.483
-3 | -0.176 | 0.00624 | -0.035 | -28.16
-2.5 | -0.111 | 0.00625 | -0.037 | -17.83
-2 | -0.047 | 0.00623 | -0.038 | -7.556
-1.5 | 0.017 | 0.0063 | -0.039 | 2.763
-1 | 0.082 | 0.00632 | -0.04 | 12.957
-0.5 | 0.146 | 0.00634 | -0.041 | 23.105
0 | 0.211 | 0.00638 | -0.042 | 33.07
0.5 | 0.275 | 0.00641 | -0.043 | 42.953
1 | 0.34 | 0.00645 | -0.044 | 52.665
1.5 | 0.404 | 0.0065 | -0.045 | 62.211
2 | 0.469 | 0.00659 | -0.046 | 71.176
2.5 | 0.533 | 0.00665 | -0.047 | 80.195
3 | 0.597 | 0.00669 | -0.048 | 89.27
3.5 | 0.659 | 0.00678 | -0.049 | 97.19
4 | 0.722 | 0.00687 | -0.05 | 105.129
4.5 | 0.785 | 0.00697 | -0.051 | 112.669
5 | 0.847 | 0.00708 | -0.052 | 119.612
5.5 | 0.908 | 0.00718 | -0.053 | 126.484
6 | 0.968 | 0.00744 | -0.054 | 130.09
6.5 | 1.027 | 0.00912 | -0.055 | 112.599
7 | 1.066 | 0.01312 | -0.055 | 81.255
7.5 | 1.118 | 0.01404 | -0.056 | 79.583
8 | 1.166 | 0.01508 | -0.057 | 77.322
8.5 | 1.212 | 0.01595 | -0.058 | 76.005
9 | 1.254 | 0.01701 | -0.059 | 73.758
9.5 | 1.292 | 0.01802 | -0.06 | 71.721
10 | 1.326 | 0.0191 | -0.06 | 69.415
10.5 | 1.355 | 0.02036 | -0.061 | 66.58
11 | 1.38 | 0.02165 | -0.062 | 63.732
11.5 | 1.398 | 0.02322 | -0.062 | 60.21
12 | 1.411 | 0.02469 | -0.063 | 57.144
12.5 | 1.417 | 0.02636 | -0.064 | 53.776
13 | 1.414 | 0.02882 | -0.064 | 49.065
13.5 | 1.4 | 0.03113 | -0.065 | 44.989
14 | 1.174 | 0.10389 | -0.032 | 11.304
14.5 | 1.347 | 0.03728 | -0.065 | 36.138
15 | 1.309 | 0.04092 | -0.066 | 31.991
15.5 | 1.26 | 0.04646 | -0.066 | 27.123
16 | 1.199 | 0.0549 | -0.065 | 21.845
16.5 | 1.119 | 0.07124 | -0.062 | 15.708
17 | 1.015 | 0.10338 | -0.056 | 9.818
17.5 | 0.931 | 0.13035 | -0.049 | 7.142

## 54. Re 2M Mach 0.25 (2)
BIGFOIL.COM POLAR EXPORT
NACA64A218
NACA64A218 |  |  |  | Cl Max: | 1.3344 | at alpha= | 17 | deg
XFOIL ncrit=9 |  |  |  | L/D Max: | 105.912 | at alpha= | 5.5 | deg
Re: | 2000000 |  |  | Cd Min: | 0.11868 | at alpha= | -20 | deg
Mach: | 0.25 |  |  | Cl=0 at alpha= | -1.2359 | deg
|  |  |  | @ Cl=0.1, Cd= | 0.00577
|  |  |  | @ Cl=0.4, Cd= | 0.0060264
|  |  |  | @ Cl=0.6, Cd= | 0.0064369
alpha (deg) | Cl | Cd | Cm | Cl/Cd
-20 | -0.9653 | 0.11868 | -0.0485 | -8.1336
-19.5 | -1.0029 | 0.10513 | -0.0558 | -9.5396
-19 | -1.0339 | 0.09315 | -0.0618 | -11.0993
-18.5 | -1.0665 | 0.08147 | -0.0675 | -13.0907
-18 | -1.0863 | 0.07207 | -0.0714 | -15.0728
-17.5 | -1.0941 | 0.06465 | -0.074 | -16.9234
-17 | -1.1035 | 0.05747 | -0.076 | -19.2013
-16.5 | -1.1127 | 0.05076 | -0.0771 | -21.9208
-16 | -1.107 | 0.04586 | -0.0774 | -24.1387
-15.5 | -1.1038 | 0.04106 | -0.0771 | -26.8826
-15 | -1.0978 | 0.03688 | -0.0761 | -29.7668
-14.5 | -1.0871 | 0.03344 | -0.0744 | -32.509
-14 | -1.0783 | 0.03022 | -0.072 | -35.6817
-12.5 | -0.982 | 0.02079 | -0.0753 | -47.2342
-12 | -0.9321 | 0.01889 | -0.0774 | -49.3436
-11.5 | -0.8968 | 0.01737 | -0.0761 | -51.6292
-11 | -0.8678 | 0.01572 | -0.0736 | -55.2036
-10.5 | -0.8319 | 0.01458 | -0.0715 | -57.0576
-10 | -0.7933 | 0.01364 | -0.0694 | -58.1598
-9.5 | -0.7555 | 0.01274 | -0.0669 | -59.3014
-9 | -0.7147 | 0.01201 | -0.0645 | -59.5087
-8.5 | -0.6714 | 0.01139 | -0.0624 | -58.9464
-8 | -0.6254 | 0.01084 | -0.0605 | -57.6937
-7.5 | -0.5776 | 0.01034 | -0.059 | -55.8607
-7 | -0.5289 | 0.00988 | -0.0575 | -53.5324
-6.5 | -0.4788 | 0.00941 | -0.0563 | -50.882
-6 | -0.426 | 0.00889 | -0.0558 | -47.919
-5.5 | -0.382 | 0.00832 | -0.0534 | -45.9135
-5 | -0.3465 | 0.00759 | -0.0492 | -45.6522
-4.5 | -0.3114 | 0.00689 | -0.0449 | -45.1959
-4 | -0.28 | 0.00614 | -0.0397 | -45.6026
-3.5 | -0.2339 | 0.00593 | -0.0373 | -39.4435
-3 | -0.1821 | 0.00585 | -0.0359 | -31.1282
-2.5 | -0.1303 | 0.0058 | -0.0346 | -22.4655
-2 | -0.0797 | 0.00579 | -0.0331 | -13.7651
-1.5 | -0.0271 | 0.00575 | -0.032 | -4.713
-1 | 0.0242 | 0.00575 | -0.0306 | 4.2087
-0.5 | 0.077 | 0.00577 | -0.0295 | 13.3449
0 | 0.1278 | 0.00577 | -0.0281 | 22.149
1 | 0.2299 | 0.00582 | -0.0252 | 39.5017
1.5 | 0.2828 | 0.00587 | -0.0242 | 48.1772
2 | 0.3358 | 0.00592 | -0.0232 | 56.723
2.5 | 0.3899 | 0.00601 | -0.0225 | 64.8752
3 | 0.4453 | 0.0061 | -0.0221 | 73
3.5 | 0.5028 | 0.00619 | -0.0222 | 81.2278
4 | 0.5605 | 0.00633 | -0.0223 | 88.5466
4.5 | 0.6196 | 0.00649 | -0.0227 | 95.47
5 | 0.6823 | 0.00667 | -0.024 | 102.2939
5.5 | 0.7435 | 0.00702 | -0.0251 | 105.9117
6 | 0.7773 | 0.00822 | -0.0212 | 94.562
6.5 | 0.8046 | 0.00949 | -0.0163 | 84.784
7 | 0.8372 | 0.01052 | -0.0124 | 79.5817
7.5 | 0.8691 | 0.01159 | -0.0086 | 74.9871
8 | 0.9027 | 0.01265 | -0.0053 | 71.3597
8.5 | 0.9386 | 0.01366 | -0.0026 | 68.7116
9 | 0.9746 | 0.01474 | -0.0001 | 66.1194
9.5 | 1.0078 | 0.01602 | 0.0025 | 62.9089
10 | 1.0464 | 0.01708 | 0.004 | 61.2646
10.5 | 1.1047 | 0.01896 | 0.0012 | 58.2648
11 | 1.1305 | 0.02083 | 0.0042 | 54.2727
11.5 | 1.157 | 0.02278 | 0.0069 | 50.7902
12 | 1.1813 | 0.025 | 0.0095 | 47.252
12.5 | 1.2053 | 0.02735 | 0.0118 | 44.0695
13 | 1.2276 | 0.02995 | 0.014 | 40.9883
13.5 | 1.2461 | 0.03296 | 0.016 | 37.8064
14 | 1.2671 | 0.03588 | 0.0177 | 35.3149
14.5 | 1.2846 | 0.03923 | 0.0193 | 32.7453
15 | 1.2955 | 0.04324 | 0.0208 | 29.9607
15.5 | 1.3115 | 0.04702 | 0.0218 | 27.8924
16 | 1.3217 | 0.05142 | 0.0226 | 25.704
16.5 | 1.3341 | 0.05577 | 0.0231 | 23.9215
17 | 1.3344 | 0.06152 | 0.0232 | 21.6905
17.5 | 1.3324 | 0.0677 | 0.0229 | 19.6809
18 | 1.3217 | 0.07517 | 0.0219 | 17.5828
18.5 | 1.3296 | 0.08067 | 0.021 | 16.482
19 | 1.3116 | 0.08961 | 0.0187 | 14.6368
19.5 | 1.2974 | 0.09833 | 0.0159 | 13.1943
20 | 1.302 | 0.10478 | 0.0137 | 12.426

## 55. Re 2M Mach 0.50 (1)
BIGFOIL.COM POLAR EXPORT
NACA64A218
NACA64A218 |  |  |  | Cl Max: | 1.24 | at alpha= | 8.5 | deg
JavaFoil+Calcfoil stall+Eppler ext transition |  |  |  | L/D Max: | 121.216 | at alpha= | 5.5 | deg
Re: | 2000000 |  |  | Cd Min: | 0.00651 | at alpha= | -2.5 | deg
Mach: | 0.5 |  |  | Cl=0 at alpha= | -1.6319 | deg
|  |  |  | @ Cl=0.1, Cd= | 0.0066144
|  |  |  | @ Cl=0.4, Cd= | 0.0068467
|  |  |  | @ Cl=0.6, Cd= | 0.007105
alpha (deg) | Cl | Cd | Cm | Cl/Cd
-20 | -1.043 | 0.17714 | -0.001 | -5.89
-19.5 | -1.016 | 0.17265 | -0.001 | -5.883
-19 | -0.99 | 0.17214 | -0.002 | -5.75
-18.5 | -0.959 | 0.16616 | -0.002 | -5.771
-18 | -0.93 | 0.16076 | -0.003 | -5.788
-17.5 | -0.902 | 0.15496 | -0.004 | -5.824
-17 | -0.875 | 0.15261 | -0.004 | -5.732
-16.5 | -0.846 | 0.14404 | -0.005 | -5.875
-16 | -0.817 | 0.13783 | -0.005 | -5.93
-15.5 | -0.789 | 0.13201 | -0.006 | -5.978
-15 | -0.761 | 0.12755 | -0.006 | -5.968
-14.5 | -0.733 | 0.12334 | -0.007 | -5.944
-14 | -0.704 | 0.11827 | -0.007 | -5.951
-13.5 | -0.676 | 0.11662 | -0.007 | -5.794
-13 | -0.648 | 0.10905 | -0.008 | -5.94
-12.5 | -0.619 | 0.10701 | -0.008 | -5.781
-12 | -0.59 | 0.10342 | -0.008 | -5.709
-11.5 | -0.562 | 0.09614 | -0.009 | -5.849
-11 | -0.534 | 0.08779 | -0.009 | -6.078
-10.5 | -0.506 | 0.07518 | -0.01 | -6.736
-10 | -0.48 | 0.06721 | -0.012 | -7.149
-9.5 | -0.833 | 0.02327 | -0.023 | -35.817
-9 | -0.855 | 0.02012 | -0.024 | -42.473
-8.5 | -0.84 | 0.01819 | -0.025 | -46.178
-8 | -0.808 | 0.01649 | -0.027 | -49.028
-7.5 | -0.768 | 0.01505 | -0.028 | -51.052
-7 | -0.719 | 0.01387 | -0.029 | -51.828
-6.5 | -0.663 | 0.01285 | -0.031 | -51.59
-6 | -0.602 | 0.01201 | -0.032 | -50.139
-5.5 | -0.539 | 0.01121 | -0.033 | -48.09
-5 | -0.479 | 0.00682 | -0.035 | -70.119
-4.5 | -0.409 | 0.00665 | -0.036 | -61.5
-4 | -0.339 | 0.00656 | -0.037 | -51.664
-3.5 | -0.268 | 0.00655 | -0.038 | -40.872
-3 | -0.196 | 0.00652 | -0.04 | -30.084
-2.5 | -0.124 | 0.00651 | -0.041 | -19.12
-2 | -0.053 | 0.00654 | -0.042 | -8.046
-1.5 | 0.019 | 0.00658 | -0.043 | 2.96
-1 | 0.092 | 0.00661 | -0.044 | 13.865
-0.5 | 0.164 | 0.00665 | -0.046 | 24.615
0 | 0.236 | 0.00669 | -0.047 | 35.251
0.5 | 0.308 | 0.00676 | -0.048 | 45.588
1 | 0.38 | 0.00683 | -0.049 | 55.672
1.5 | 0.452 | 0.00689 | -0.05 | 65.629
2 | 0.524 | 0.00695 | -0.052 | 75.365
2.5 | 0.596 | 0.0071 | -0.053 | 83.968
3 | 0.668 | 0.00719 | -0.054 | 92.891
3.5 | 0.736 | 0.00736 | -0.055 | 99.997
4 | 0.806 | 0.00753 | -0.056 | 106.959
4.5 | 0.875 | 0.00769 | -0.057 | 113.842
5 | 0.943 | 0.00783 | -0.058 | 120.358
5.5 | 1.004 | 0.00828 | -0.059 | 121.216
6 | 1.056 | 0.01085 | -0.06 | 97.383
6.5 | 1.107 | 0.01559 | -0.06 | 71.028
7 | 1.155 | 0.01701 | -0.061 | 67.924
7.5 | 1.197 | 0.01843 | -0.062 | 64.947
8 | 1.227 | 0.02012 | -0.063 | 60.973
8.5 | 1.24 | 0.02186 | -0.064 | 56.715
9 | 1.222 | 0.02417 | -0.064 | 50.554
9.5 | 1.129 | 0.02708 | -0.065 | 41.711
10 | 0.777 | 0.03141 | -0.065 | 24.75
10.5 | 0.689 | 0.07438 | -0.032 | 9.268
11 | 0.716 | 0.09107 | -0.03 | 7.861
11.5 | 0.745 | 0.09775 | -0.034 | 7.623
12 | 0.772 | 0.10072 | -0.033 | 7.67
12.5 | 0.801 | 0.10714 | -0.036 | 7.478
13 | 0.829 | 0.11153 | -0.037 | 7.434
13.5 | 0.857 | 0.1144 | -0.037 | 7.49

## 56. Re 2M Mach 0.50 (2)
BIGFOIL.COM POLAR EXPORT
NACA64A218
NACA64A218 |  |  |  | Cl Max: | 1.1345 | at alpha= | 13 | deg
XFOIL ncrit=9 |  |  |  | L/D Max: | 100.509 | at alpha= | 5 | deg
Re: | 2000000 |  |  | Cd Min: | 0.18073 | at alpha= | -17.5 | deg
Mach: | 0.5 |  |  | Cl=0 at alpha= | -0.97347 | deg
|  |  |  | @ Cl=0.1, Cd= | 0.0061564
|  |  |  | @ Cl=0.4, Cd= | 0.0065291
|  |  |  | @ Cl=0.6, Cd= | 0.0069701
alpha (deg) | Cl | Cd | Cm | Cl/Cd
-17.5 | -0.5209 | 0.18073 | -0.0299 | -2.8822
-17 | -0.5136 | 0.17104 | -0.0348 | -3.0028
-16.5 | -0.5485 | 0.15266 | -0.0436 | -3.593
-16 | -0.5836 | 0.13669 | -0.0522 | -4.2695
-15.5 | -0.6124 | 0.12314 | -0.0595 | -4.9732
-15 | -0.6509 | 0.10897 | -0.0671 | -5.9732
-14.5 | -0.6789 | 0.09696 | -0.0731 | -7.0019
-14 | -0.7183 | 0.084 | -0.0799 | -8.5512
-13.5 | -0.7562 | 0.07216 | -0.0854 | -10.4795
-13 | -0.7815 | 0.06097 | -0.0923 | -12.8178
-12.5 | -0.8017 | 0.05017 | -0.0984 | -15.9797
-11.5 | -0.7942 | 0.03468 | -0.1072 | -22.9008
-11 | -0.7904 | 0.03001 | -0.105 | -26.3379
-10.5 | -0.7775 | 0.02622 | -0.1023 | -29.6529
-10 | -0.7577 | 0.02295 | -0.0995 | -33.0153
-9.5 | -0.73 | 0.02023 | -0.0967 | -36.085
-9 | -0.7013 | 0.01768 | -0.0938 | -39.6663
-8.5 | -0.6616 | 0.0158 | -0.0912 | -41.8734
-8 | -0.6222 | 0.01408 | -0.0884 | -44.1903
-7.5 | -0.5789 | 0.01278 | -0.0855 | -45.2973
-7 | -0.5339 | 0.01173 | -0.0823 | -45.5158
-6.5 | -0.485 | 0.01093 | -0.0793 | -44.3733
-6 | -0.433 | 0.01024 | -0.0766 | -42.2852
-5.5 | -0.3794 | 0.00955 | -0.0742 | -39.7277
-5 | -0.3437 | 0.00872 | -0.0684 | -39.4151
-4.5 | -0.319 | 0.00802 | -0.06 | -39.7756
-4 | -0.2981 | 0.00712 | -0.051 | -41.868
-3.5 | -0.2704 | 0.00636 | -0.0431 | -42.5157
-3 | -0.2173 | 0.00626 | -0.0399 | -34.7125
-2.5 | -0.1624 | 0.00622 | -0.0372 | -26.1093
-2 | -0.1088 | 0.00617 | -0.0342 | -17.6337
-1 | -0.003 | 0.00612 | -0.0282 | -0.4902
0 | 0.1101 | 0.00616 | -0.0239 | 17.8734
1 | 0.2277 | 0.00627 | -0.0208 | 36.3158
1.5 | 0.2889 | 0.00635 | -0.0197 | 45.4961
2 | 0.3494 | 0.00645 | -0.0185 | 54.1705
3 | 0.4773 | 0.00665 | -0.0173 | 71.7744
3.5 | 0.541 | 0.00682 | -0.0166 | 79.3255
4 | 0.6078 | 0.00699 | -0.0165 | 86.9528
4.5 | 0.679 | 0.0072 | -0.0172 | 94.3056
5 | 0.7508 | 0.00747 | -0.0179 | 100.5087
5.5 | 0.7999 | 0.00828 | -0.0147 | 96.6063
6 | 0.8164 | 0.01005 | -0.0068 | 81.2338
6.5 | 0.8247 | 0.0123 | 0.0012 | 67.0488
7 | 0.8476 | 0.01432 | 0.0067 | 59.1899
7.5 | 0.8738 | 0.01646 | 0.0111 | 53.0863
8 | 0.9035 | 0.01868 | 0.0148 | 48.3672
8.5 | 0.9358 | 0.02094 | 0.0179 | 44.6896
9 | 0.9653 | 0.02349 | 0.0211 | 41.0941
9.5 | 0.9944 | 0.02623 | 0.024 | 37.9108
10 | 1.0238 | 0.02908 | 0.0266 | 35.2063
10.5 | 1.0759 | 0.03288 | 0.0244 | 32.722
11 | 1.0953 | 0.03663 | 0.0274 | 29.9017
11.5 | 1.1124 | 0.04074 | 0.0302 | 27.3049
12 | 1.1254 | 0.04538 | 0.0326 | 24.7995
12.5 | 1.1335 | 0.05061 | 0.0346 | 22.3968
13 | 1.1345 | 0.05667 | 0.0361 | 20.0194
13.5 | 1.13 | 0.06351 | 0.0369 | 17.7925
14 | 1.1152 | 0.07162 | 0.0366 | 15.5711
14.5 | 1.0964 | 0.08061 | 0.0352 | 13.6013
15 | 1.0715 | 0.09085 | 0.0322 | 11.7942
15.5 | 1.0411 | 0.10237 | 0.0276 | 10.17
16 | 1.0152 | 0.11402 | 0.022 | 8.9037
16.5 | 0.9886 | 0.12639 | 0.0153 | 7.8218
17 | 0.9588 | 0.13982 | 0.0075 | 6.8574
17.5 | 0.9343 | 0.15303 | -0.0006 | 6.1053
18 | 0.9061 | 0.16767 | -0.0099 | 5.4041

## 57. Re 3M Mach 0.00 (1)
BIGFOIL.COM POLAR EXPORT
NACA64A218
NACA64A218 |  |  |  | Cl Max: | 1.495 | at alpha= | 14 | deg
JavaFoil+Calcfoil stall+Eppler ext transition |  |  |  | L/D Max: | 131.516 | at alpha= | 5.5 | deg
Re: | 3000000 |  |  | Cd Min: | 0.0058 | at alpha= | -3 | deg
Mach: | 0 |  |  | Cl=0 at alpha= | -1.6349 | deg
|  |  |  | @ Cl=0.1, Cd= | 0.0058933
|  |  |  | @ Cl=0.4, Cd= | 0.0060303
|  |  |  | @ Cl=0.6, Cd= | 0.006212
alpha (deg) | Cl | Cd | Cm | Cl/Cd
-20 | -1.042 | 0.13165 | -0.001 | -7.914
-19.5 | -1.077 | 0.11055 | -0.002 | -9.74
-19 | -1.108 | 0.09148 | -0.002 | -12.109
-18.5 | -1.152 | 0.06639 | -0.003 | -17.353
-18 | -1.172 | 0.05732 | -0.004 | -20.44
-17.5 | -1.188 | 0.04972 | -0.005 | -23.882
-17 | -1.199 | 0.04391 | -0.006 | -27.298
-16.5 | -1.208 | 0.03838 | -0.007 | -31.473
-16 | -1.212 | 0.03403 | -0.008 | -35.627
-15.5 | -1.212 | 0.03075 | -0.009 | -39.398
-15 | -1.207 | 0.02794 | -0.01 | -43.203
-14.5 | -1.198 | 0.02553 | -0.01 | -46.937
-14 | -1.185 | 0.02365 | -0.011 | -50.116
-13.5 | -1.169 | 0.02163 | -0.012 | -54.059
-13 | -1.149 | 0.02011 | -0.013 | -57.121
-12.5 | -1.124 | 0.01875 | -0.014 | -59.976
-12 | -1.098 | 0.01719 | -0.015 | -63.892
-11.5 | -1.069 | 0.01596 | -0.016 | -67.001
-11 | -1.037 | 0.01483 | -0.018 | -69.938
-10.5 | -0.999 | 0.014 | -0.019 | -71.347
-10 | -0.957 | 0.01333 | -0.02 | -71.765
-9.5 | -0.912 | 0.01264 | -0.021 | -72.103
-9 | -0.863 | 0.01211 | -0.022 | -71.237
-8.5 | -0.812 | 0.01157 | -0.023 | -70.221
-8 | -0.762 | 0.01016 | -0.024 | -74.989
-7.5 | -0.712 | 0.01034 | -0.025 | -68.837
-7 | -0.654 | 0.00979 | -0.026 | -66.824
-6.5 | -0.596 | 0.00934 | -0.027 | -63.87
-6 | -0.537 | 0.00892 | -0.028 | -60.22
-5.5 | -0.477 | 0.00791 | -0.029 | -60.309
-5 | -0.417 | 0.00647 | -0.03 | -64.427
-4.5 | -0.356 | 0.0059 | -0.031 | -60.322
-4 | -0.294 | 0.00582 | -0.032 | -50.534
-3.5 | -0.232 | 0.00582 | -0.033 | -39.861
-3 | -0.17 | 0.0058 | -0.034 | -29.305
-2.5 | -0.108 | 0.00582 | -0.035 | -18.54
-2 | -0.046 | 0.00584 | -0.036 | -7.804
-1.5 | 0.017 | 0.00586 | -0.037 | 2.876
-1 | 0.079 | 0.00589 | -0.038 | 13.47
-0.5 | 0.142 | 0.0059 | -0.04 | 24.025
0 | 0.204 | 0.00594 | -0.041 | 34.41
0.5 | 0.267 | 0.00598 | -0.042 | 44.616
1 | 0.329 | 0.00601 | -0.043 | 54.754
1.5 | 0.392 | 0.00602 | -0.044 | 65.034
2 | 0.454 | 0.0061 | -0.045 | 74.446
2.5 | 0.516 | 0.00611 | -0.046 | 84.459
3 | 0.578 | 0.00619 | -0.047 | 93.483
3.5 | 0.638 | 0.00625 | -0.048 | 102.129
4 | 0.7 | 0.0063 | -0.049 | 111.029
4.5 | 0.76 | 0.00638 | -0.05 | 119.241
5 | 0.821 | 0.00651 | -0.051 | 126.036
5.5 | 0.88 | 0.00669 | -0.052 | 131.516
6 | 0.939 | 0.00803 | -0.053 | 116.983
6.5 | 0.997 | 0.00994 | -0.054 | 100.222
7 | 1.04 | 0.01161 | -0.054 | 89.561
7.5 | 1.092 | 0.01228 | -0.055 | 88.895
8 | 1.141 | 0.01309 | -0.056 | 87.225
8.5 | 1.189 | 0.01381 | -0.056 | 86.103
9 | 1.235 | 0.01472 | -0.057 | 83.854
9.5 | 1.278 | 0.01539 | -0.058 | 83.025
10 | 1.317 | 0.01613 | -0.059 | 81.653
10.5 | 1.354 | 0.01705 | -0.06 | 79.39
11 | 1.386 | 0.01807 | -0.06 | 76.679
11.5 | 1.415 | 0.0191 | -0.061 | 74.067
12 | 1.441 | 0.02021 | -0.062 | 71.293
12.5 | 1.463 | 0.02144 | -0.062 | 68.222
13 | 1.48 | 0.02266 | -0.063 | 65.308
13.5 | 1.491 | 0.02397 | -0.064 | 62.197
14 | 1.495 | 0.0259 | -0.064 | 57.709
14.5 | 1.495 | 0.02755 | -0.065 | 54.285
15 | 1.492 | 0.02931 | -0.065 | 50.887
15.5 | 1.483 | 0.03183 | -0.066 | 46.569
16 | 1.472 | 0.03375 | -0.066 | 43.601
16.5 | 1.455 | 0.03663 | -0.067 | 39.729
17 | 1.435 | 0.03991 | -0.067 | 35.96
17.5 | 1.411 | 0.04366 | -0.067 | 32.331
18 | 1.385 | 0.0479 | -0.067 | 28.911
18.5 | 1.356 | 0.05258 | -0.067 | 25.783
19 | 1.324 | 0.05811 | -0.067 | 22.778

## 58. Re 3M Mach 0.00 (2)
BIGFOIL.COM POLAR EXPORT
NACA64A218
NACA64A218 |  |  |  | Cl Max: | 1.4865 | at alpha= | 19.5 | deg
XFOIL ncrit=9 |  |  |  | L/D Max: | 110.531 | at alpha= | 5 | deg
Re: | 3000000 |  |  | Cd Min: | 0.06842 | at alpha= | 20 | deg
Mach: | 0 |  |  | Cl=0 at alpha= | -1.2766 | deg
|  |  |  | @ Cl=0.1, Cd= | 0.0051735
|  |  |  | @ Cl=0.4, Cd= | 0.0053973
|  |  |  | @ Cl=0.6, Cd= | 0.0058605
alpha (deg) | Cl | Cd | Cm | Cl/Cd
-20 | -1.3148 | 0.05857 | -0.0661 | -22.4484
-19.5 | -1.3156 | 0.05304 | -0.0674 | -24.8039
-19 | -1.3153 | 0.0478 | -0.0682 | -27.5167
-18.5 | -1.3001 | 0.04429 | -0.0686 | -29.3543
-18 | -1.2887 | 0.04053 | -0.0688 | -31.7962
-17.5 | -1.2761 | 0.03704 | -0.0686 | -34.4519
-17 | -1.2626 | 0.03386 | -0.068 | -37.2888
-16.5 | -1.2499 | 0.03078 | -0.0669 | -40.6075
-16 | -1.2426 | 0.02755 | -0.0651 | -45.1034
-15.5 | -1.2291 | 0.02502 | -0.0629 | -49.1247
-15 | -1.2137 | 0.02284 | -0.0603 | -53.1392
-14.5 | -1.1812 | 0.02101 | -0.0603 | -56.2208
-14 | -1.1382 | 0.01911 | -0.0618 | -59.5604
-13.5 | -1.0848 | 0.01759 | -0.0649 | -61.6714
-13 | -1.0409 | 0.01624 | -0.066 | -64.0948
-12.5 | -1.0096 | 0.01503 | -0.0641 | -67.1723
-12 | -0.976 | 0.01406 | -0.0621 | -69.4168
-11.5 | -0.9386 | 0.01332 | -0.0603 | -70.4655
-11 | -0.9004 | 0.01264 | -0.0584 | -71.2342
-10.5 | -0.8625 | 0.01198 | -0.0563 | -71.995
-10 | -0.8209 | 0.01146 | -0.0545 | -71.6318
-9.5 | -0.7777 | 0.01096 | -0.0529 | -70.958
-9 | -0.7338 | 0.0105 | -0.0513 | -69.8857
-8.5 | -0.6899 | 0.01008 | -0.0496 | -68.4425
-8 | -0.6458 | 0.00967 | -0.0478 | -66.7839
-7.5 | -0.5969 | 0.00926 | -0.047 | -64.46
-6.5 | -0.4946 | 0.00853 | -0.0462 | -57.9836
-6 | -0.4421 | 0.00815 | -0.0461 | -54.2454
-5.5 | -0.3883 | 0.00773 | -0.0463 | -50.2329
-5 | -0.3424 | 0.00722 | -0.0448 | -47.4238
-4.5 | -0.3014 | 0.00666 | -0.0421 | -45.2553
-4 | -0.2628 | 0.00609 | -0.0389 | -43.1527
-3.5 | -0.2279 | 0.00544 | -0.0349 | -41.8934
-3 | -0.178 | 0.0053 | -0.0338 | -33.5849
-2.5 | -0.1268 | 0.00525 | -0.0329 | -24.1524
-2 | -0.0749 | 0.00521 | -0.0322 | -14.3762
-1.5 | -0.0231 | 0.00518 | -0.0314 | -4.4595
-1 | 0.0286 | 0.00517 | -0.0307 | 5.5319
-0.5 | 0.0817 | 0.00517 | -0.0302 | 15.8027
0 | 0.1337 | 0.00518 | -0.0295 | 25.8108
0.5 | 0.1863 | 0.00518 | -0.0289 | 35.9653
1 | 0.2373 | 0.00524 | -0.0279 | 45.2863
1.5 | 0.29 | 0.00525 | -0.0274 | 55.2381
2 | 0.342 | 0.00533 | -0.0267 | 64.1651
2.5 | 0.396 | 0.00539 | -0.0265 | 73.4694
3 | 0.4509 | 0.00549 | -0.0265 | 82.1311
3.5 | 0.5084 | 0.00558 | -0.0272 | 91.1111
4 | 0.5658 | 0.00572 | -0.0278 | 98.9161
5 | 0.6875 | 0.00622 | -0.031 | 110.5305
5.5 | 0.7288 | 0.0071 | -0.0288 | 102.6479
6 | 0.7612 | 0.00818 | -0.025 | 93.0562
6.5 | 0.7991 | 0.00899 | -0.0223 | 88.8877
7 | 0.8374 | 0.00969 | -0.0196 | 86.419
7.5 | 0.876 | 0.01037 | -0.0171 | 84.4744
8 | 0.9155 | 0.01101 | -0.0149 | 83.1517
9.5 | 1.0289 | 0.01323 | -0.0083 | 77.7702
10 | 1.0671 | 0.01399 | -0.0065 | 76.2759
10.5 | 1.1028 | 0.01489 | -0.0047 | 74.0631
11 | 1.1477 | 0.01606 | -0.0049 | 71.4633
11.5 | 1.193 | 0.01718 | -0.0053 | 69.4412
12 | 1.2203 | 0.01864 | -0.0026 | 65.4667
12.5 | 1.247 | 0.02022 | -0.0002 | 61.6716
13 | 1.2727 | 0.02196 | 0.0021 | 57.9554
13.5 | 1.3004 | 0.02365 | 0.0039 | 54.9852
14.5 | 1.3439 | 0.0281 | 0.0079 | 47.8256
15 | 1.3674 | 0.03035 | 0.0093 | 45.0544
15.5 | 1.3865 | 0.03301 | 0.0109 | 42.0024
16 | 1.4069 | 0.03566 | 0.012 | 39.4532
16.5 | 1.4193 | 0.0391 | 0.0134 | 36.2992
17 | 1.4351 | 0.04234 | 0.0143 | 33.8947
17.5 | 1.4497 | 0.04582 | 0.015 | 31.639
18 | 1.4629 | 0.0495 | 0.0155 | 29.5535
18.5 | 1.4762 | 0.05327 | 0.0157 | 27.7117
19 | 1.4817 | 0.05796 | 0.0158 | 25.5642
19.5 | 1.4865 | 0.06283 | 0.0157 | 23.6591
20 | 1.4863 | 0.06842 | 0.0151 | 21.7232

## 59. Re 3M Mach 0.10 (1)
BIGFOIL.COM POLAR EXPORT
NACA64A218
NACA64A218 |  |  |  | Cl Max: | 1.483 | at alpha= | 13.5 | deg
JavaFoil+Calcfoil stall+Eppler ext transition |  |  |  | L/D Max: | 131.772 | at alpha= | 5.5 | deg
Re: | 3000000 |  |  | Cd Min: | 0.00581 | at alpha= | -3 | deg
Mach: | 0.1 |  |  | Cl=0 at alpha= | -1.6349 | deg
|  |  |  | @ Cl=0.1, Cd= | 0.0058997
|  |  |  | @ Cl=0.4, Cd= | 0.0060556
|  |  |  | @ Cl=0.6, Cd= | 0.0062327
alpha (deg) | Cl | Cd | Cm | Cl/Cd
-20 | -0.991 | 0.14153 | -0.001 | -7.001
-19.5 | -1.023 | 0.12432 | -0.001 | -8.23
-19 | -1.052 | 0.10721 | -0.002 | -9.809
-18.5 | -1.099 | 0.07907 | -0.003 | -13.901
-18 | -1.135 | 0.06136 | -0.004 | -18.492
-17.5 | -1.148 | 0.05654 | -0.005 | -20.303
-17 | -1.169 | 0.04706 | -0.006 | -24.846
-16.5 | -1.183 | 0.04056 | -0.007 | -29.167
-16 | -1.19 | 0.0362 | -0.008 | -32.88
-15.5 | -1.194 | 0.03231 | -0.009 | -36.946
-15 | -1.193 | 0.02905 | -0.01 | -41.055
-14.5 | -1.187 | 0.02643 | -0.011 | -44.915
-14 | -1.177 | 0.02419 | -0.011 | -48.64
-13.5 | -1.162 | 0.02233 | -0.012 | -52.043
-13 | -1.144 | 0.02058 | -0.013 | -55.607
-12.5 | -1.121 | 0.01912 | -0.014 | -58.663
-12 | -1.096 | 0.01768 | -0.015 | -61.973
-11.5 | -1.068 | 0.01631 | -0.017 | -65.514
-11 | -1.037 | 0.01505 | -0.018 | -68.93
-10.5 | -1 | 0.01416 | -0.019 | -70.607
-10 | -0.959 | 0.01348 | -0.02 | -71.121
-9.5 | -0.914 | 0.0128 | -0.021 | -71.383
-9 | -0.865 | 0.01222 | -0.022 | -70.788
-8.5 | -0.815 | 0.01167 | -0.023 | -69.848
-8 | -0.763 | 0.01113 | -0.024 | -68.614
-7.5 | -0.715 | 0.01037 | -0.025 | -68.896
-7 | -0.657 | 0.00993 | -0.026 | -66.179
-6.5 | -0.599 | 0.00936 | -0.027 | -63.989
-6 | -0.54 | 0.00895 | -0.028 | -60.306
-5.5 | -0.48 | 0.00797 | -0.029 | -60.141
-5 | -0.419 | 0.0065 | -0.03 | -64.423
-4.5 | -0.357 | 0.0059 | -0.031 | -60.579
-4 | -0.296 | 0.00582 | -0.032 | -50.739
-3.5 | -0.233 | 0.00583 | -0.034 | -40.044
-3 | -0.171 | 0.00581 | -0.035 | -29.425
-2.5 | -0.108 | 0.00583 | -0.036 | -18.6
-2 | -0.046 | 0.00585 | -0.037 | -7.83
-1.5 | 0.017 | 0.00586 | -0.038 | 2.889
-1 | 0.08 | 0.00589 | -0.039 | 13.531
-0.5 | 0.142 | 0.00592 | -0.04 | 24.089
0 | 0.205 | 0.00594 | -0.041 | 34.543
0.5 | 0.268 | 0.00598 | -0.042 | 44.818
1 | 0.331 | 0.00602 | -0.043 | 54.97
1.5 | 0.393 | 0.00605 | -0.044 | 65
2 | 0.456 | 0.0061 | -0.045 | 74.772
2.5 | 0.519 | 0.00616 | -0.046 | 84.243
3 | 0.581 | 0.00622 | -0.047 | 93.486
3.5 | 0.641 | 0.00626 | -0.048 | 102.542
4 | 0.703 | 0.00634 | -0.049 | 110.87
4.5 | 0.764 | 0.00638 | -0.05 | 119.706
5 | 0.825 | 0.00655 | -0.051 | 125.88
5.5 | 0.885 | 0.00671 | -0.052 | 131.772
6 | 0.943 | 0.00809 | -0.053 | 116.592
6.5 | 0.998 | 0.01003 | -0.054 | 99.515
7 | 1.044 | 0.01171 | -0.054 | 89.175
7.5 | 1.096 | 0.01239 | -0.055 | 88.457
8 | 1.146 | 0.01321 | -0.056 | 86.741
8.5 | 1.193 | 0.01398 | -0.057 | 85.349
9 | 1.239 | 0.01487 | -0.057 | 83.274
9.5 | 1.281 | 0.0156 | -0.058 | 82.116
10 | 1.32 | 0.01632 | -0.059 | 80.883
10.5 | 1.355 | 0.01733 | -0.06 | 78.216
11 | 1.387 | 0.01832 | -0.061 | 75.677
11.5 | 1.415 | 0.0194 | -0.061 | 72.913
12 | 1.439 | 0.02042 | -0.062 | 70.469
12.5 | 1.459 | 0.02182 | -0.063 | 66.883
13 | 1.474 | 0.02324 | -0.063 | 63.439
13.5 | 1.483 | 0.02446 | -0.064 | 60.613
14 | 1.483 | 0.02652 | -0.064 | 55.936
14.5 | 1.481 | 0.02826 | -0.065 | 52.4
15 | 1.473 | 0.03015 | -0.065 | 48.867
15.5 | 1.462 | 0.03233 | -0.066 | 45.217
16 | 1.445 | 0.03505 | -0.066 | 41.23
16.5 | 1.425 | 0.03792 | -0.067 | 37.576
17 | 1.4 | 0.04147 | -0.067 | 33.762
17.5 | 1.369 | 0.04666 | -0.067 | 29.346
18 | 1.339 | 0.05062 | -0.067 | 26.452
18.5 | 1.304 | 0.05609 | -0.067 | 23.248

## 60. Re 3M Mach 0.10 (2)
BIGFOIL.COM POLAR EXPORT
NACA64A218
NACA64A218 |  |  |  | Cl Max: | 0.0815 | at alpha= | -0.5 | deg
XFOIL ncrit=9 |  |  |  | L/D Max: | 15.7336 | at alpha= | -0.5 | deg
Re: | 3000000 |  |  | Cd Min: | 0.06326 | at alpha= | -20 | deg
Mach: | 0.1 |  |  | Cl=0 at alpha= | -1.2703 | deg
|  |  |  | @ Cl=0.1, Cd= | 0.00518
|  |  |  | @ Cl=0.4, Cd= | 0.00518
|  |  |  | @ Cl=0.6, Cd= | 0.00518
alpha (deg) | Cl | Cd | Cm | Cl/Cd
-20 | -1.2909 | 0.06326 | -0.0666 | -20.4063
-19.5 | -1.2959 | 0.05695 | -0.0684 | -22.755
-19 | -1.3003 | 0.05101 | -0.0696 | -25.4911
-18.5 | -1.2871 | 0.04712 | -0.0702 | -27.3154
-18 | -1.2786 | 0.04291 | -0.0704 | -29.7973
-17.5 | -1.2668 | 0.03916 | -0.0704 | -32.3493
-17 | -1.2552 | 0.03566 | -0.0699 | -35.1991
-16.5 | -1.244 | 0.0323 | -0.0689 | -38.5139
-16 | -1.2332 | 0.02921 | -0.0674 | -42.2184
-15.5 | -1.2235 | 0.02626 | -0.0652 | -46.5918
-15 | -1.2099 | 0.02385 | -0.0626 | -50.7296
-14 | -1.1392 | 0.01985 | -0.0633 | -57.3904
-13.5 | -1.0874 | 0.01817 | -0.0662 | -59.8459
-13 | -1.0386 | 0.01685 | -0.068 | -61.638
-12.5 | -1.0087 | 0.01546 | -0.0661 | -65.2458
-12 | -0.9762 | 0.01437 | -0.064 | -67.9332
-11.5 | -0.9394 | 0.01356 | -0.0621 | -69.2773
-11 | -0.901 | 0.01284 | -0.0602 | -70.1713
-10.5 | -0.8633 | 0.01214 | -0.058 | -71.112
-10 | -0.8223 | 0.01157 | -0.056 | -71.0717
-9.5 | -0.779 | 0.01108 | -0.0543 | -70.3069
-9 | -0.7347 | 0.0106 | -0.0527 | -69.3113
-8.5 | -0.6903 | 0.01016 | -0.051 | -67.9429
-8 | -0.6464 | 0.00975 | -0.0491 | -66.2974
-7.5 | -0.5985 | 0.00933 | -0.0479 | -64.1479
-7 | -0.5482 | 0.00892 | -0.0473 | -61.4574
-6.5 | -0.4963 | 0.00857 | -0.0469 | -57.9113
-6 | -0.4436 | 0.0082 | -0.0467 | -54.0976
-5.5 | -0.39 | 0.00776 | -0.0468 | -50.2577
-5 | -0.3432 | 0.00727 | -0.0454 | -47.2077
-4.5 | -0.3025 | 0.00669 | -0.0426 | -45.2167
-4 | -0.2639 | 0.00612 | -0.0393 | -43.1209
-3.5 | -0.2296 | 0.00546 | -0.0351 | -42.0513
-3 | -0.1794 | 0.00531 | -0.0339 | -33.7853
-2.5 | -0.1278 | 0.00526 | -0.0331 | -24.2966
-2 | -0.0759 | 0.00522 | -0.0322 | -14.5402
-1.5 | -0.0238 | 0.00519 | -0.0315 | -4.5857
-1 | 0.028 | 0.00519 | -0.0306 | 5.395
-0.5 | 0.0815 | 0.00518 | -0.0302 | 15.7336

## 61. Re 3M Mach 0.25 (1)
BIGFOIL.COM POLAR EXPORT
NACA64A218
NACA64A218 |  |  |  | Cl Max: | 1.423 | at alpha= | 12.5 | deg
JavaFoil+Calcfoil stall+Eppler ext transition |  |  |  | L/D Max: | 132.26 | at alpha= | 5.5 | deg
Re: | 3000000 |  |  | Cd Min: | 0.00587 | at alpha= | -3 | deg
Mach: | 0.25 |  |  | Cl=0 at alpha= | -1.6328 | deg
|  |  |  | @ Cl=0.1, Cd= | 0.0059584
|  |  |  | @ Cl=0.4, Cd= | 0.0060975
|  |  |  | @ Cl=0.6, Cd= | 0.0062934
alpha (deg) | Cl | Cd | Cm | Cl/Cd
-18.5 | -0.746 | 0.15205 | -0.002 | -4.906
-18 | -0.789 | 0.14154 | -0.003 | -5.577
-17.5 | -0.829 | 0.13165 | -0.003 | -6.298
-17 | -0.87 | 0.11783 | -0.004 | -7.383
-16.5 | -0.906 | 0.10587 | -0.005 | -8.562
-16 | -0.962 | 0.07937 | -0.007 | -12.117
-15.5 | -1.034 | 0.04895 | -0.008 | -21.118
-15 | -1.067 | 0.03943 | -0.009 | -27.054
-14.5 | -1.09 | 0.03304 | -0.011 | -32.984
-14 | -1.101 | 0.02923 | -0.012 | -37.683
-13.5 | -1.105 | 0.02624 | -0.013 | -42.119
-13 | -1.103 | 0.02353 | -0.014 | -46.87
-12.5 | -1.093 | 0.02178 | -0.015 | -50.168
-12 | -1.078 | 0.01967 | -0.016 | -54.81
-11.5 | -1.056 | 0.01842 | -0.017 | -57.305
-11 | -1.03 | 0.01689 | -0.018 | -60.992
-10.5 | -1.002 | 0.01547 | -0.019 | -64.775
-10 | -0.967 | 0.0144 | -0.02 | -67.125
-9.5 | -0.925 | 0.01361 | -0.021 | -67.998
-9 | -0.879 | 0.01291 | -0.022 | -68.086
-8.5 | -0.829 | 0.01225 | -0.023 | -67.694
-8 | -0.777 | 0.01202 | -0.025 | -64.63
-7.5 | -0.724 | 0.01103 | -0.026 | -65.674
-7 | -0.673 | 0.01036 | -0.027 | -65.033
-6.5 | -0.614 | 0.00978 | -0.028 | -62.809
-6 | -0.554 | 0.00933 | -0.029 | -59.359
-5.5 | -0.492 | 0.00873 | -0.03 | -56.358
-5 | -0.43 | 0.00685 | -0.031 | -62.808
-4.5 | -0.367 | 0.00598 | -0.032 | -61.417
-4 | -0.304 | 0.00591 | -0.033 | -51.345
-3.5 | -0.24 | 0.00588 | -0.034 | -40.771
-3 | -0.176 | 0.00587 | -0.035 | -29.91
-2.5 | -0.111 | 0.00587 | -0.037 | -18.971
-2 | -0.047 | 0.0059 | -0.038 | -7.983
-1.5 | 0.017 | 0.00591 | -0.039 | 2.944
-1 | 0.082 | 0.00595 | -0.04 | 13.761
-0.5 | 0.146 | 0.00598 | -0.041 | 24.469
0 | 0.211 | 0.00599 | -0.042 | 35.223
0.5 | 0.275 | 0.00602 | -0.043 | 45.759
1 | 0.34 | 0.00606 | -0.044 | 56.129
1.5 | 0.404 | 0.0061 | -0.045 | 66.318
2 | 0.469 | 0.00619 | -0.046 | 75.719
2.5 | 0.533 | 0.00623 | -0.047 | 85.627
3 | 0.597 | 0.00629 | -0.048 | 94.944
3.5 | 0.659 | 0.00636 | -0.049 | 103.662
4 | 0.722 | 0.00642 | -0.05 | 112.543
4.5 | 0.785 | 0.00649 | -0.051 | 120.864
5 | 0.847 | 0.00669 | -0.052 | 126.528
5.5 | 0.908 | 0.00687 | -0.053 | 132.26
6 | 0.968 | 0.0087 | -0.054 | 111.302
6.5 | 1.016 | 0.01064 | -0.055 | 95.524
7 | 1.068 | 0.01228 | -0.056 | 86.974
7.5 | 1.12 | 0.01307 | -0.056 | 85.658
8 | 1.169 | 0.01403 | -0.057 | 83.326
8.5 | 1.215 | 0.01481 | -0.058 | 82.021
9 | 1.258 | 0.01577 | -0.059 | 79.735
9.5 | 1.297 | 0.01665 | -0.06 | 77.876
10 | 1.33 | 0.01765 | -0.061 | 75.391
10.5 | 1.359 | 0.01881 | -0.061 | 72.281
11 | 1.384 | 0.01998 | -0.062 | 69.262
11.5 | 1.403 | 0.02137 | -0.063 | 65.646
12 | 1.416 | 0.02271 | -0.063 | 62.351
12.5 | 1.423 | 0.02409 | -0.064 | 59.097
13 | 1.421 | 0.0262 | -0.065 | 54.23
13.5 | 1.408 | 0.02824 | -0.065 | 49.856
14 | 1.312 | 0.04972 | -0.06 | 26.394
14.5 | 1.354 | 0.03403 | -0.066 | 39.794
15 | 1.318 | 0.03699 | -0.066 | 35.622
15.5 | 1.271 | 0.04118 | -0.066 | 30.86
16 | 1.215 | 0.04711 | -0.066 | 25.782
16.5 | 1.149 | 0.05513 | -0.066 | 20.847
17 | 1.081 | 0.06335 | -0.065 | 17.068
17.5 | 0.99 | 0.08446 | -0.062 | 11.727

## 62. Re 3M Mach 0.25 (2)
BIGFOIL.COM POLAR EXPORT
NACA64A218
NACA64A218 |  |  |  | Cl Max: | 1.4077 | at alpha= | 17.5 | deg
XFOIL ncrit=9 |  |  |  | L/D Max: | 110.125 | at alpha= | 5 | deg
Re: | 3000000 |  |  | Cd Min: | 0.10058 | at alpha= | -20 | deg
Mach: | 0.25 |  |  | Cl=0 at alpha= | -1.236 | deg
|  |  |  | @ Cl=0.1, Cd= | 0.0052557
|  |  |  | @ Cl=0.4, Cd= | 0.0055056
|  |  |  | @ Cl=0.6, Cd= | 0.0059181
alpha (deg) | Cl | Cd | Cm | Cl/Cd
-20 | -1.0856 | 0.10058 | -0.0586 | -10.7934
-19.5 | -1.1179 | 0.08876 | -0.0646 | -12.5946
-19 | -1.1619 | 0.07613 | -0.0705 | -15.2621
-18.5 | -1.1691 | 0.06867 | -0.0733 | -17.0249
-18 | -1.1834 | 0.06078 | -0.0758 | -19.4702
-17.5 | -1.1831 | 0.05484 | -0.0771 | -21.5737
-17 | -1.1868 | 0.04882 | -0.078 | -24.3097
-16.5 | -1.1912 | 0.04311 | -0.0782 | -27.6316
-16 | -1.1767 | 0.03939 | -0.0777 | -29.8731
-15.5 | -1.1687 | 0.03542 | -0.0765 | -32.9955
-15 | -1.1786 | 0.03055 | -0.0742 | -38.5794
-14.5 | -1.1639 | 0.02779 | -0.0717 | -41.882
-14 | -1.1319 | 0.02491 | -0.0725 | -45.4396
-13.5 | -1.0941 | 0.02223 | -0.0732 | -49.2173
-13 | -1.0392 | 0.01996 | -0.0768 | -52.0641
-12.5 | -1.0042 | 0.01822 | -0.0759 | -55.1153
-12 | -0.9718 | 0.01667 | -0.0739 | -58.2963
-11.5 | -0.9404 | 0.01522 | -0.0716 | -61.7871
-11 | -0.9049 | 0.01407 | -0.0692 | -64.3141
-10.5 | -0.865 | 0.01323 | -0.0672 | -65.3817
-10 | -0.8268 | 0.01237 | -0.0646 | -66.8391
-9.5 | -0.7848 | 0.01172 | -0.0623 | -66.9625
-9 | -0.7424 | 0.0111 | -0.0599 | -66.8829
-8.5 | -0.696 | 0.0106 | -0.058 | -65.6604
-8 | -0.6499 | 0.01009 | -0.056 | -64.4103
-7.5 | -0.6035 | 0.00966 | -0.054 | -62.4741
-7 | -0.5568 | 0.00924 | -0.0519 | -60.2597
-6.5 | -0.5041 | 0.00886 | -0.0511 | -56.8962
-6 | -0.4512 | 0.00843 | -0.0504 | -53.5231
-5.5 | -0.3971 | 0.00801 | -0.05 | -49.5755
-5 | -0.3487 | 0.00747 | -0.0484 | -46.6801
-4.5 | -0.3075 | 0.00692 | -0.0453 | -44.4364
-4 | -0.2692 | 0.0063 | -0.0415 | -42.7302
-3.5 | -0.2373 | 0.00555 | -0.0364 | -42.7568
-2.5 | -0.1342 | 0.00533 | -0.0337 | -25.1782
-2 | -0.0814 | 0.0053 | -0.0327 | -15.3585
-1.5 | -0.0282 | 0.00527 | -0.0317 | -5.351
-1 | 0.0252 | 0.00525 | -0.0308 | 4.8
-0.5 | 0.0778 | 0.00526 | -0.0297 | 14.7909
0 | 0.1298 | 0.00525 | -0.0285 | 24.7238
1 | 0.236 | 0.0053 | -0.0265 | 44.5283
2 | 0.3466 | 0.0054 | -0.0256 | 64.1852
2.5 | 0.4022 | 0.00551 | -0.0252 | 72.9946
3 | 0.46 | 0.00561 | -0.0253 | 81.9964
3.5 | 0.5203 | 0.0057 | -0.026 | 91.2807
4 | 0.5797 | 0.00586 | -0.0265 | 98.9249
4.5 | 0.6461 | 0.00605 | -0.0286 | 106.7934
5 | 0.7059 | 0.00641 | -0.0294 | 110.1248
6 | 0.7742 | 0.00856 | -0.0214 | 90.4439
6.5 | 0.8088 | 0.00947 | -0.0176 | 85.4065
7 | 0.8461 | 0.01027 | -0.0143 | 82.3856
7.5 | 0.8828 | 0.01112 | -0.0111 | 79.3885
8 | 0.9235 | 0.01185 | -0.0087 | 77.9325
8.5 | 0.9618 | 0.01271 | -0.0061 | 75.6727
9 | 0.9979 | 0.01371 | -0.0034 | 72.7863
9.5 | 1.0338 | 0.0148 | -0.0008 | 69.8514
10 | 1.0702 | 0.01593 | 0.0015 | 67.1814
10.5 | 1.1042 | 0.01724 | 0.0037 | 64.0487
11 | 1.155 | 0.01881 | 0.0025 | 61.4035
11.5 | 1.1904 | 0.02051 | 0.004 | 58.04
12 | 1.2168 | 0.02247 | 0.0067 | 54.1522
12.5 | 1.243 | 0.02456 | 0.0092 | 50.6107
13 | 1.2684 | 0.02683 | 0.0114 | 47.2754
13.5 | 1.2902 | 0.02944 | 0.0137 | 43.8247
14 | 1.312 | 0.03219 | 0.0157 | 40.758
14.5 | 1.3319 | 0.03519 | 0.0175 | 37.8488
15 | 1.3496 | 0.03849 | 0.0191 | 35.0637
15.5 | 1.3616 | 0.04237 | 0.0206 | 32.1359
16 | 1.3759 | 0.04626 | 0.0217 | 29.7428
16.5 | 1.3915 | 0.05014 | 0.0225 | 27.7523
17 | 1.3998 | 0.05481 | 0.0232 | 25.5391
17.5 | 1.4077 | 0.05971 | 0.0235 | 23.5756
18 | 1.407 | 0.06563 | 0.0234 | 21.4384
18.5 | 1.405 | 0.07193 | 0.0228 | 19.5329
19 | 1.3885 | 0.08011 | 0.0214 | 17.3324
19.5 | 1.3821 | 0.08745 | 0.0197 | 15.8045
20 | 1.3964 | 0.09233 | 0.0185 | 15.124

## 63. Re 3M Mach 0.50 (1)
BIGFOIL.COM POLAR EXPORT
NACA64A218
NACA64A218 |  |  |  | Cl Max: | 1.243 | at alpha= | 8.5 | deg
JavaFoil+Calcfoil stall+Eppler ext transition |  |  |  | L/D Max: | 127.021 | at alpha= | 5 | deg
Re: | 3000000 |  |  | Cd Min: | 0.00611 | at alpha= | -3 | deg
Mach: | 0.5 |  |  | Cl=0 at alpha= | -1.6319 | deg
|  |  |  | @ Cl=0.1, Cd= | 0.0062222
|  |  |  | @ Cl=0.4, Cd= | 0.0063894
|  |  |  | @ Cl=0.6, Cd= | 0.0066356
alpha (deg) | Cl | Cd | Cm | Cl/Cd
-20 | -1.044 | 0.1669 | -0.001 | -6.255
-19.5 | -1.016 | 0.165 | -0.001 | -6.16
-19 | -0.991 | 0.16235 | -0.002 | -6.104
-18.5 | -0.96 | 0.15598 | -0.002 | -6.152
-18 | -0.931 | 0.15112 | -0.003 | -6.162
-17.5 | -0.903 | 0.14723 | -0.004 | -6.133
-17 | -0.875 | 0.1428 | -0.004 | -6.129
-16.5 | -0.848 | 0.13668 | -0.005 | -6.206
-16 | -0.818 | 0.13014 | -0.005 | -6.286
-15.5 | -0.79 | 0.12531 | -0.006 | -6.302
-15 | -0.762 | 0.12028 | -0.006 | -6.332
-14.5 | -0.734 | 0.119 | -0.007 | -6.172
-14 | -0.704 | 0.1118 | -0.007 | -6.298
-13.5 | -0.676 | 0.11164 | -0.007 | -6.056
-13 | -0.648 | 0.10401 | -0.008 | -6.232
-12.5 | -0.619 | 0.10027 | -0.008 | -6.173
-12 | -0.591 | 0.09708 | -0.009 | -6.085
-11.5 | -0.563 | 0.09038 | -0.009 | -6.224
-11 | -0.534 | 0.08396 | -0.01 | -6.364
-10.5 | -0.509 | 0.07179 | -0.012 | -7.096
-10 | -0.551 | 0.0267 | -0.021 | -20.646
-9.5 | -0.839 | 0.02113 | -0.023 | -39.685
-9 | -0.858 | 0.01846 | -0.024 | -46.49
-8.5 | -0.844 | 0.01669 | -0.026 | -50.564
-8 | -0.815 | 0.01498 | -0.027 | -54.392
-7.5 | -0.773 | 0.01381 | -0.028 | -55.945
-7 | -0.722 | 0.01288 | -0.03 | -56.038
-6.5 | -0.665 | 0.01195 | -0.031 | -55.632
-6 | -0.604 | 0.01119 | -0.032 | -53.969
-5.5 | -0.541 | 0.01046 | -0.033 | -51.705
-5 | -0.478 | 0.00949 | -0.035 | -50.408
-4.5 | -0.409 | 0.00694 | -0.036 | -58.99
-4 | -0.339 | 0.00621 | -0.037 | -54.56
-3.5 | -0.268 | 0.00613 | -0.038 | -43.653
-3 | -0.196 | 0.00611 | -0.04 | -32.098
-2.5 | -0.124 | 0.00614 | -0.041 | -20.279
-2 | -0.053 | 0.00613 | -0.042 | -8.591
-1.5 | 0.019 | 0.0062 | -0.043 | 3.137
-1 | 0.092 | 0.00622 | -0.044 | 14.715
-0.5 | 0.164 | 0.00624 | -0.046 | 26.247
0 | 0.236 | 0.00629 | -0.047 | 37.518
0.5 | 0.308 | 0.00634 | -0.048 | 48.543
1 | 0.38 | 0.00637 | -0.049 | 59.657
1.5 | 0.452 | 0.00644 | -0.05 | 70.232
2 | 0.524 | 0.0065 | -0.052 | 80.657
2.5 | 0.596 | 0.00663 | -0.053 | 89.939
3 | 0.668 | 0.00673 | -0.054 | 99.265
3.5 | 0.736 | 0.00681 | -0.055 | 108.041
4 | 0.806 | 0.00695 | -0.056 | 115.848
4.5 | 0.875 | 0.00714 | -0.057 | 122.547
5 | 0.943 | 0.00742 | -0.058 | 127.021
5.5 | 0.996 | 0.00983 | -0.059 | 101.337
6 | 1.053 | 0.01321 | -0.06 | 79.677
6.5 | 1.11 | 0.01446 | -0.061 | 76.75
7 | 1.159 | 0.01575 | -0.061 | 73.596
7.5 | 1.2 | 0.01709 | -0.062 | 70.238
8 | 1.23 | 0.01867 | -0.063 | 65.896
8.5 | 1.243 | 0.02026 | -0.064 | 61.353
9 | 1.226 | 0.02235 | -0.065 | 54.844
9.5 | 1.134 | 0.02496 | -0.065 | 45.459
10 | 0.782 | 0.02874 | -0.066 | 27.205
10.5 | 0.812 | 0.03001 | -0.066 | 27.037
11 | 0.717 | 0.08141 | -0.033 | 8.811
11.5 | 0.745 | 0.09266 | -0.034 | 8.043
12 | 0.773 | 0.09451 | -0.034 | 8.177
12.5 | 0.802 | 0.10105 | -0.037 | 7.94
13 | 0.83 | 0.10399 | -0.037 | 7.977
13.5 | 0.857 | 0.1078 | -0.038 | 7.952

## 64. Re 3M Mach 0.50 (2)
BIGFOIL.COM POLAR EXPORT
NACA64A218
NACA64A218 |  |  |  | Cl Max: | 1.189 | at alpha= | 13 | deg
XFOIL ncrit=9 |  |  |  | L/D Max: | 107.852 | at alpha= | 4.5 | deg
Re: | 3000000 |  |  | Cd Min: | 0.15981 | at alpha= | 18 | deg
Mach: | 0.5 |  |  | Cl=0 at alpha= | -0.98 | deg
|  |  |  | @ Cl=0.1, Cd= | 0.0055826
|  |  |  | @ Cl=0.4, Cd= | 0.0058933
|  |  |  | @ Cl=0.6, Cd= | 0.0062782
alpha (deg) | Cl | Cd | Cm | Cl/Cd
-16.5 | -0.609 | 0.14146 | -0.0501 | -4.3051
-16 | -0.6368 | 0.12799 | -0.0576 | -4.9754
-15.5 | -0.6737 | 0.11411 | -0.0652 | -5.904
-15 | -0.7162 | 0.1003 | -0.0727 | -7.1406
-14.5 | -0.7473 | 0.08845 | -0.0786 | -8.4488
-14 | -0.7858 | 0.07631 | -0.0848 | -10.2975
-13.5 | -0.81 | 0.06402 | -0.0938 | -12.6523
-13 | -0.8325 | 0.05336 | -0.0995 | -15.6016
-12.5 | -0.8374 | 0.04341 | -0.1076 | -19.2905
-12 | -0.8467 | 0.03674 | -0.1078 | -23.0457
-11.5 | -0.8479 | 0.0316 | -0.1058 | -26.8323
-11 | -0.8448 | 0.02709 | -0.1031 | -31.1849
-10.5 | -0.8303 | 0.02344 | -0.1001 | -35.4224
-10 | -0.8065 | 0.02042 | -0.097 | -39.4956
-9.5 | -0.7749 | 0.01794 | -0.0941 | -43.194
-9 | -0.7407 | 0.01573 | -0.091 | -47.0884
-8.5 | -0.698 | 0.0141 | -0.0882 | -49.5035
-8 | -0.6557 | 0.0127 | -0.085 | -51.6299
-7.5 | -0.6104 | 0.01164 | -0.0816 | -52.4399
-7 | -0.5635 | 0.01079 | -0.078 | -52.2243
-6.5 | -0.5137 | 0.01012 | -0.0746 | -50.7609
-6 | -0.4608 | 0.00956 | -0.0716 | -48.2008
-5 | -0.3571 | 0.00844 | -0.0654 | -42.3104
-4.5 | -0.3177 | 0.00783 | -0.0599 | -40.5747
-4 | -0.2848 | 0.00715 | -0.0531 | -39.8322
-3.5 | -0.2645 | 0.00619 | -0.044 | -42.7302
-3 | -0.2243 | 0.00574 | -0.0384 | -39.0767
-2.5 | -0.1711 | 0.00566 | -0.0353 | -30.2297
-2 | -0.1154 | 0.0056 | -0.0327 | -20.6071
-1 | -0.0023 | 0.00554 | -0.0283 | -0.41516
-0.5 | 0.0552 | 0.00559 | -0.0263 | 9.8748
0 | 0.116 | 0.00558 | -0.0251 | 20.7885
0.5 | 0.1767 | 0.00564 | -0.0239 | 31.3298
1 | 0.2381 | 0.00569 | -0.0229 | 41.8453
1.5 | 0.3015 | 0.00576 | -0.0222 | 52.3438
2 | 0.365 | 0.00584 | -0.0217 | 62.5
2.5 | 0.4307 | 0.00594 | -0.0214 | 72.5084
3 | 0.498 | 0.00605 | -0.0215 | 82.314
3.5 | 0.566 | 0.0062 | -0.0217 | 91.2903
4 | 0.6399 | 0.00637 | -0.023 | 100.4553
4.5 | 0.7129 | 0.00661 | -0.024 | 107.8517
5 | 0.7632 | 0.00732 | -0.0208 | 104.2623
5.5 | 0.7889 | 0.00869 | -0.0138 | 90.7825
6 | 0.8065 | 0.01038 | -0.0062 | 77.6975
6.5 | 0.8296 | 0.0121 | 0 | 68.562
7.5 | 0.8954 | 0.01548 | 0.0085 | 57.8424
8 | 0.933 | 0.01725 | 0.0119 | 54.087
8.5 | 0.9663 | 0.01937 | 0.0153 | 49.8864
9 | 1.0007 | 0.02159 | 0.0184 | 46.3502
9.5 | 1.0297 | 0.02424 | 0.0217 | 42.4794
10 | 1.062 | 0.02686 | 0.0245 | 39.5383
10.5 | 1.09 | 0.02987 | 0.0274 | 36.4915
11 | 1.1174 | 0.03306 | 0.03 | 33.7992
11.5 | 1.1598 | 0.03731 | 0.0292 | 31.0855
12 | 1.1792 | 0.04137 | 0.032 | 28.5037
12.5 | 1.1884 | 0.04635 | 0.0345 | 25.6397
13 | 1.189 | 0.05226 | 0.0366 | 22.7516
13.5 | 1.1862 | 0.05874 | 0.038 | 20.1941
14 | 1.1701 | 0.06667 | 0.0382 | 17.5506
14.5 | 1.1502 | 0.0755 | 0.0374 | 15.2344
15 | 1.1243 | 0.08539 | 0.035 | 13.1666
15.5 | 1.0879 | 0.09712 | 0.0306 | 11.2016
16 | 1.0623 | 0.10839 | 0.0256 | 9.8007
16.5 | 1.0318 | 0.12081 | 0.0191 | 8.5407
17 | 1.0008 | 0.13399 | 0.0115 | 7.4692
17.5 | 0.9764 | 0.14671 | 0.0039 | 6.6553
18 | 0.9536 | 0.15981 | -0.0043 | 5.9671

## 65. Re 4M Mach 0.00 (1)
BIGFOIL.COM POLAR EXPORT
NACA64A218
NACA64A218 |  |  |  | Cl Max: | 1.501 | at alpha= | 14.5 | deg
JavaFoil+Calcfoil stall+Eppler ext transition |  |  |  | L/D Max: | 129.08 | at alpha= | 5 | deg
Re: | 4000000 |  |  | Cd Min: | 0.0056 | at alpha= | -3.5 | deg
Mach: | 0 |  |  | Cl=0 at alpha= | -1.6349 | deg
|  |  |  | @ Cl=0.1, Cd= | 0.0056833
|  |  |  | @ Cl=0.4, Cd= | 0.005799
|  |  |  | @ Cl=0.6, Cd= | 0.005972
alpha (deg) | Cl | Cd | Cm | Cl/Cd
-20 | -1.059 | 0.11485 | -0.001 | -9.218
-19.5 | -1.112 | 0.08359 | -0.002 | -13.304
-19 | -1.14 | 0.07008 | -0.002 | -16.261
-18.5 | -1.167 | 0.05733 | -0.003 | -20.347
-18 | -1.183 | 0.05049 | -0.004 | -23.431
-17.5 | -1.197 | 0.04439 | -0.005 | -26.975
-17 | -1.207 | 0.03961 | -0.006 | -30.487
-16.5 | -1.215 | 0.0349 | -0.007 | -34.818
-16 | -1.218 | 0.03132 | -0.008 | -38.896
-15.5 | -1.217 | 0.02841 | -0.009 | -42.829
-15 | -1.212 | 0.02595 | -0.01 | -46.696
-14.5 | -1.203 | 0.0238 | -0.011 | -50.543
-14 | -1.189 | 0.02205 | -0.011 | -53.945
-13.5 | -1.173 | 0.02019 | -0.012 | -58.127
-13 | -1.153 | 0.01878 | -0.013 | -61.382
-12.5 | -1.129 | 0.01742 | -0.014 | -64.841
-12 | -1.105 | 0.01583 | -0.016 | -69.793
-11.5 | -1.075 | 0.01483 | -0.017 | -72.486
-11 | -1.04 | 0.01395 | -0.018 | -74.521
-10.5 | -1.001 | 0.01322 | -0.019 | -75.719
-10 | -0.959 | 0.01262 | -0.02 | -75.973
-9.5 | -0.913 | 0.01201 | -0.021 | -76.058
-9 | -0.865 | 0.0115 | -0.022 | -75.163
-8.5 | -0.814 | 0.01103 | -0.023 | -73.865
-8 | -0.768 | 0.01038 | -0.024 | -73.969
-7.5 | -0.712 | 0.00983 | -0.025 | -72.381
-7 | -0.655 | 0.00939 | -0.026 | -69.718
-6.5 | -0.596 | 0.00894 | -0.027 | -66.718
-6 | -0.537 | 0.00866 | -0.028 | -62.016
-5.5 | -0.477 | 0.00823 | -0.029 | -58.024
-5 | -0.417 | 0.00692 | -0.03 | -60.254
-4.5 | -0.356 | 0.00623 | -0.031 | -57.09
-4 | -0.294 | 0.00568 | -0.032 | -51.786
-3.5 | -0.232 | 0.0056 | -0.033 | -41.453
-3 | -0.17 | 0.0056 | -0.034 | -30.368
-2.5 | -0.108 | 0.00562 | -0.035 | -19.184
-2 | -0.046 | 0.00564 | -0.036 | -8.084
-1.5 | 0.017 | 0.00564 | -0.037 | 2.991
-1 | 0.079 | 0.00568 | -0.038 | 13.973
-0.5 | 0.142 | 0.00569 | -0.04 | 24.92
0 | 0.204 | 0.00571 | -0.041 | 35.799
0.5 | 0.267 | 0.00574 | -0.042 | 46.433
1 | 0.329 | 0.00575 | -0.043 | 57.196
1.5 | 0.392 | 0.00579 | -0.044 | 67.57
2 | 0.454 | 0.00586 | -0.045 | 77.398
2.5 | 0.516 | 0.00589 | -0.046 | 87.68
3 | 0.578 | 0.00595 | -0.047 | 97.217
3.5 | 0.638 | 0.00601 | -0.048 | 106.216
4 | 0.7 | 0.00605 | -0.049 | 115.577
4.5 | 0.76 | 0.00617 | -0.05 | 123.164
5 | 0.821 | 0.00636 | -0.051 | 129.08
5.5 | 0.88 | 0.00764 | -0.052 | 115.262
6 | 0.939 | 0.00853 | -0.053 | 110.027
6.5 | 0.994 | 0.01035 | -0.053 | 96.051
7 | 1.042 | 0.01117 | -0.054 | 93.234
7.5 | 1.093 | 0.01177 | -0.055 | 92.837
8 | 1.143 | 0.01246 | -0.056 | 91.769
8.5 | 1.191 | 0.01313 | -0.056 | 90.666
9 | 1.236 | 0.014 | -0.057 | 88.32
9.5 | 1.28 | 0.01459 | -0.058 | 87.676
10 | 1.32 | 0.01531 | -0.059 | 86.216
10.5 | 1.356 | 0.01612 | -0.06 | 84.133
11 | 1.389 | 0.01707 | -0.06 | 81.409
11.5 | 1.418 | 0.01806 | -0.061 | 78.545
12 | 1.444 | 0.01907 | -0.062 | 75.724
12.5 | 1.466 | 0.02025 | -0.063 | 72.414
13 | 1.484 | 0.02136 | -0.063 | 69.453
13.5 | 1.495 | 0.02257 | -0.064 | 66.217
14 | 1.5 | 0.02431 | -0.064 | 61.682
14.5 | 1.501 | 0.0258 | -0.065 | 58.154
15 | 1.497 | 0.02761 | -0.066 | 54.208
15.5 | 1.488 | 0.02989 | -0.066 | 49.77
16 | 1.477 | 0.03148 | -0.067 | 46.925
16.5 | 1.461 | 0.03412 | -0.067 | 42.807
17 | 1.441 | 0.03709 | -0.067 | 38.849
17.5 | 1.418 | 0.04049 | -0.068 | 35.017
18 | 1.391 | 0.04426 | -0.068 | 31.438
18.5 | 1.363 | 0.0483 | -0.068 | 28.221
19 | 1.332 | 0.053 | -0.068 | 25.135
19.5 | 1.297 | 0.05959 | -0.068 | 21.758

## 66. Re 4M Mach 0.00 (2)
BIGFOIL.COM POLAR EXPORT
NACA64A218
NACA64A218 |  |  |  | Cl Max: | 1.5401 | at alpha= | 20 | deg
XFOIL ncrit=9 |  |  |  | L/D Max: | 111.3 | at alpha= | 4.5 | deg
Re: | 4000000 |  |  | Cd Min: | 0.06225 | at alpha= | 20 | deg
Mach: | 0 |  |  | Cl=0 at alpha= | -1.2833 | deg
|  |  |  | @ Cl=0.1, Cd= | 0.00489
|  |  |  | @ Cl=0.4, Cd= | 0.005115
|  |  |  | @ Cl=0.6, Cd= | 0.0056033
alpha (deg) | Cl | Cd | Cm | Cl/Cd
-20 | -1.3824 | 0.05107 | -0.0674 | -27.0687
-19.5 | -1.378 | 0.04638 | -0.068 | -29.7111
-19 | -1.3717 | 0.0421 | -0.0683 | -32.5819
-18.5 | -1.3581 | 0.03865 | -0.0683 | -35.1384
-18 | -1.3463 | 0.03521 | -0.068 | -38.2363
-17.5 | -1.3309 | 0.03223 | -0.0673 | -41.2938
-17 | -1.3146 | 0.02953 | -0.0663 | -44.5174
-16.5 | -1.2992 | 0.02692 | -0.0648 | -48.2615
-16 | -1.2782 | 0.02489 | -0.0631 | -51.354
-15.5 | -1.2587 | 0.02293 | -0.0609 | -54.8932
-14.5 | -1.1898 | 0.01904 | -0.0616 | -62.4895
-14 | -1.1391 | 0.01722 | -0.0648 | -66.1498
-13.5 | -1.1024 | 0.01589 | -0.0644 | -69.377
-13 | -1.0687 | 0.01487 | -0.0628 | -71.8695
-12.5 | -1.0342 | 0.01395 | -0.0609 | -74.1362
-12 | -0.9967 | 0.01324 | -0.0592 | -75.2795
-11.5 | -0.9616 | 0.01245 | -0.0569 | -77.2369
-11 | -0.9227 | 0.01183 | -0.0548 | -77.9966
-10.5 | -0.8801 | 0.01137 | -0.0533 | -77.4055
-10 | -0.837 | 0.0109 | -0.0517 | -76.789
-9.5 | -0.7928 | 0.01046 | -0.0502 | -75.7935
-9 | -0.7497 | 0.01001 | -0.0484 | -74.8951
-8.5 | -0.7062 | 0.00963 | -0.0464 | -73.3333
-8 | -0.6589 | 0.00921 | -0.0453 | -71.5418
-7.5 | -0.6087 | 0.00884 | -0.0447 | -68.8575
-7 | -0.5579 | 0.00849 | -0.0442 | -65.7126
-6.5 | -0.506 | 0.00818 | -0.0439 | -61.8582
-6 | -0.4538 | 0.00784 | -0.0436 | -57.8827
-5.5 | -0.3994 | 0.00752 | -0.0438 | -53.1117
-5 | -0.3468 | 0.00708 | -0.0437 | -48.9831
-4.5 | -0.2996 | 0.00665 | -0.0423 | -45.0526
-4 | -0.2573 | 0.00617 | -0.0399 | -41.7018
-3.5 | -0.2216 | 0.0055 | -0.0361 | -40.2909
-3 | -0.1788 | 0.00509 | -0.0336 | -35.1277
-2.5 | -0.1278 | 0.00501 | -0.0327 | -25.509
-2 | -0.075 | 0.00496 | -0.0321 | -15.121
-1.5 | -0.0231 | 0.00492 | -0.0314 | -4.6951
-1 | 0.0302 | 0.00489 | -0.031 | 6.1759
-0.5 | 0.0831 | 0.00489 | -0.0305 | 16.9939
0 | 0.1371 | 0.00489 | -0.0302 | 28.0368
0.5 | 0.1897 | 0.00491 | -0.0296 | 38.6354
1 | 0.2428 | 0.00494 | -0.0291 | 49.1498
1.5 | 0.2961 | 0.00497 | -0.0287 | 59.5775
2 | 0.3491 | 0.00506 | -0.0283 | 68.9921
2.5 | 0.4046 | 0.00512 | -0.0284 | 79.0234
3 | 0.4609 | 0.00522 | -0.0288 | 88.295
3.5 | 0.5187 | 0.00532 | -0.0295 | 97.5
4 | 0.5789 | 0.00552 | -0.0308 | 104.8732
4.5 | 0.6422 | 0.00577 | -0.033 | 111.2998
5 | 0.6846 | 0.00666 | -0.031 | 102.7928
5.5 | 0.7278 | 0.00733 | -0.0291 | 99.2906
6 | 0.764 | 0.00819 | -0.0258 | 93.2845
6.5 | 0.8048 | 0.00886 | -0.0235 | 90.8352
7 | 0.8452 | 0.00947 | -0.0212 | 89.2503
7.5 | 0.8852 | 0.01007 | -0.0189 | 87.9047
8 | 0.9278 | 0.01058 | -0.0171 | 87.6938
8.5 | 0.9683 | 0.01116 | -0.0151 | 86.7652
9 | 1.0068 | 0.01184 | -0.0129 | 85.0338
9.5 | 1.0449 | 0.01256 | -0.0108 | 83.1927
10 | 1.0837 | 0.01327 | -0.009 | 81.6654
11 | 1.1533 | 0.01514 | -0.0048 | 76.1757
11.5 | 1.1945 | 0.01609 | -0.004 | 74.2387
12 | 1.241 | 0.01735 | -0.005 | 71.5274
12.5 | 1.2697 | 0.01873 | -0.0025 | 67.7896
13 | 1.2985 | 0.0202 | -0.0004 | 64.2822
13.5 | 1.323 | 0.02201 | 0.002 | 60.109
14 | 1.3483 | 0.02386 | 0.004 | 56.5088
14.5 | 1.3737 | 0.02579 | 0.0057 | 53.2648
15 | 1.3945 | 0.02813 | 0.0076 | 49.5734
15.5 | 1.4139 | 0.03069 | 0.0093 | 46.0704
16 | 1.4352 | 0.03317 | 0.0107 | 43.268
16.5 | 1.4561 | 0.03578 | 0.0118 | 40.6959
17 | 1.4711 | 0.03898 | 0.0129 | 37.7399
17.5 | 1.4874 | 0.04215 | 0.0138 | 35.2883
18 | 1.4999 | 0.04579 | 0.0145 | 32.7561
18.5 | 1.5091 | 0.04982 | 0.0151 | 30.291
19 | 1.5198 | 0.05385 | 0.0154 | 28.2228
19.5 | 1.5272 | 0.05831 | 0.0155 | 26.191
20 | 1.5401 | 0.06225 | 0.0152 | 24.7406

## 67. Re 4M Mach 0.10 (1)
BIGFOIL.COM POLAR EXPORT
NACA64A218
NACA64A218 |  |  |  | Cl Max: | 1.489 | at alpha= | 14 | deg
JavaFoil+Calcfoil stall+Eppler ext transition |  |  |  | L/D Max: | 129.546 | at alpha= | 5 | deg
Re: | 4000000 |  |  | Cd Min: | 0.00562 | at alpha= | -3.5 | deg
Mach: | 0.1 |  |  | Cl=0 at alpha= | -1.6349 | deg
|  |  |  | @ Cl=0.1, Cd= | 0.0056832
|  |  |  | @ Cl=0.4, Cd= | 0.0058078
|  |  |  | @ Cl=0.6, Cd= | 0.005979
alpha (deg) | Cl | Cd | Cm | Cl/Cd
-20 | -1.002 | 0.12893 | -0.001 | -7.769
-19.5 | -1.042 | 0.10663 | -0.002 | -9.772
-19 | -1.079 | 0.08615 | -0.002 | -12.523
-18.5 | -1.121 | 0.06478 | -0.003 | -17.301
-18 | -1.148 | 0.0535 | -0.004 | -21.45
-17.5 | -1.16 | 0.04958 | -0.005 | -23.403
-17 | -1.179 | 0.04206 | -0.006 | -28.023
-16.5 | -1.191 | 0.03662 | -0.007 | -32.53
-16 | -1.197 | 0.03302 | -0.008 | -36.256
-15.5 | -1.199 | 0.02976 | -0.009 | -40.302
-15 | -1.198 | 0.02695 | -0.01 | -44.441
-14.5 | -1.191 | 0.02462 | -0.011 | -48.401
-14 | -1.181 | 0.02253 | -0.012 | -52.426
-13.5 | -1.167 | 0.02083 | -0.013 | -55.996
-13 | -1.148 | 0.01921 | -0.014 | -59.778
-12.5 | -1.126 | 0.01783 | -0.015 | -63.141
-12 | -1.102 | 0.01631 | -0.016 | -67.58
-11.5 | -1.075 | 0.01507 | -0.017 | -71.289
-11 | -1.041 | 0.01414 | -0.018 | -73.58
-10.5 | -1.002 | 0.01337 | -0.019 | -74.97
-10 | -0.961 | 0.01276 | -0.02 | -75.31
-9.5 | -0.916 | 0.01214 | -0.021 | -75.446
-9 | -0.867 | 0.01161 | -0.022 | -74.697
-8.5 | -0.817 | 0.01112 | -0.023 | -73.462
-8 | -0.771 | 0.0104 | -0.024 | -74.087
-7.5 | -0.715 | 0.00986 | -0.025 | -72.484
-7 | -0.657 | 0.00946 | -0.026 | -69.515
-6.5 | -0.599 | 0.00896 | -0.027 | -66.856
-6 | -0.54 | 0.00869 | -0.028 | -62.102
-5.5 | -0.48 | 0.00826 | -0.029 | -58.071
-5 | -0.419 | 0.00736 | -0.03 | -56.874
-4.5 | -0.357 | 0.00629 | -0.031 | -56.84
-4 | -0.296 | 0.00572 | -0.032 | -51.708
-3.5 | -0.233 | 0.00562 | -0.034 | -41.5
-3 | -0.171 | 0.00564 | -0.035 | -30.329
-2.5 | -0.108 | 0.00562 | -0.036 | -19.29
-2 | -0.046 | 0.00565 | -0.037 | -8.115
-1.5 | 0.017 | 0.00566 | -0.038 | 2.995
-1 | 0.08 | 0.00568 | -0.039 | 14.025
-0.5 | 0.142 | 0.00569 | -0.04 | 25.029
0 | 0.205 | 0.00571 | -0.041 | 35.964
0.5 | 0.268 | 0.00575 | -0.042 | 46.646
1 | 0.331 | 0.00576 | -0.043 | 57.459
1.5 | 0.393 | 0.0058 | -0.044 | 67.817
2 | 0.456 | 0.00587 | -0.045 | 77.755
2.5 | 0.519 | 0.00593 | -0.046 | 87.542
3 | 0.581 | 0.00596 | -0.047 | 97.634
3.5 | 0.641 | 0.00602 | -0.048 | 106.643
4 | 0.703 | 0.00606 | -0.049 | 115.938
4.5 | 0.764 | 0.00622 | -0.05 | 122.913
5 | 0.825 | 0.00637 | -0.051 | 129.546
5.5 | 0.885 | 0.00769 | -0.052 | 114.961
6 | 0.943 | 0.00911 | -0.053 | 103.6
6.5 | 0.995 | 0.01058 | -0.053 | 94.018
7 | 1.046 | 0.01127 | -0.054 | 92.817
7.5 | 1.097 | 0.01188 | -0.055 | 92.372
8 | 1.147 | 0.01258 | -0.056 | 91.182
8.5 | 1.195 | 0.0133 | -0.057 | 89.868
9 | 1.24 | 0.01413 | -0.058 | 87.734
9.5 | 1.283 | 0.01479 | -0.058 | 86.728
10 | 1.322 | 0.01548 | -0.059 | 85.407
10.5 | 1.358 | 0.01635 | -0.06 | 83.073
11 | 1.39 | 0.01731 | -0.061 | 80.298
11.5 | 1.418 | 0.01833 | -0.061 | 77.344
12 | 1.443 | 0.01927 | -0.062 | 74.854
12.5 | 1.463 | 0.0206 | -0.063 | 71.003
13 | 1.478 | 0.0219 | -0.063 | 67.479
13.5 | 1.487 | 0.02303 | -0.064 | 64.546
14 | 1.489 | 0.02486 | -0.065 | 59.885
14.5 | 1.486 | 0.02648 | -0.065 | 56.127
15 | 1.479 | 0.02837 | -0.066 | 52.111
15.5 | 1.467 | 0.03036 | -0.066 | 48.321
16 | 1.451 | 0.03268 | -0.067 | 44.384
16.5 | 1.43 | 0.0353 | -0.067 | 40.524
17 | 1.406 | 0.03851 | -0.067 | 36.504
17.5 | 1.376 | 0.04307 | -0.067 | 31.947
18 | 1.346 | 0.04658 | -0.068 | 28.901
18.5 | 1.312 | 0.05117 | -0.068 | 25.647
19 | 1.274 | 0.05754 | -0.068 | 22.146

## 68. Re 4M Mach 0.10 (2)
BIGFOIL.COM POLAR EXPORT
NACA64A218
NACA64A218 |  |  |  | Cl Max: | 1.5305 | at alpha= | 20 | deg
XFOIL ncrit=9 |  |  |  | L/D Max: | 111.33 | at alpha= | 4.5 | deg
Re: | 4000000 |  |  | Cd Min: | 0.06533 | at alpha= | 20 | deg
Mach: | 0.1 |  |  | Cl=0 at alpha= | -1.2776 | deg
|  |  |  | @ Cl=0.1, Cd= | 0.0049
|  |  |  | @ Cl=0.4, Cd= | 0.005124
|  |  |  | @ Cl=0.6, Cd= | 0.0056133
alpha (deg) | Cl | Cd | Cm | Cl/Cd
-20 | -1.3639 | 0.0549 | -0.0687 | -24.8434
-19.5 | -1.3612 | 0.04985 | -0.0696 | -27.3059
-19 | -1.358 | 0.04502 | -0.0702 | -30.1644
-18.5 | -1.3484 | 0.04106 | -0.0703 | -32.8397
-18 | -1.3383 | 0.03727 | -0.0701 | -35.9082
-17.5 | -1.3239 | 0.03407 | -0.0695 | -38.8582
-17 | -1.3089 | 0.03111 | -0.0685 | -42.0733
-16.5 | -1.295 | 0.02826 | -0.0671 | -45.8245
-16 | -1.2748 | 0.02606 | -0.0654 | -48.9179
-15.5 | -1.2565 | 0.02391 | -0.0632 | -52.5512
-15 | -1.2307 | 0.02197 | -0.062 | -56.0173
-14.5 | -1.1883 | 0.02 | -0.0635 | -59.415
-14 | -1.1414 | 0.0179 | -0.0663 | -63.7654
-13.5 | -1.1025 | 0.0164 | -0.0664 | -67.2256
-13 | -1.0694 | 0.01526 | -0.0647 | -70.0786
-12.5 | -1.0351 | 0.01426 | -0.0628 | -72.5877
-12 | -0.9981 | 0.01348 | -0.061 | -74.043
-11.5 | -0.9624 | 0.01267 | -0.0588 | -75.959
-11 | -0.9243 | 0.01198 | -0.0566 | -77.1536
-10.5 | -0.882 | 0.01149 | -0.0549 | -76.7624
-10 | -0.8386 | 0.01102 | -0.0532 | -76.098
-9 | -0.7508 | 0.01008 | -0.0498 | -74.4841
-8.5 | -0.7065 | 0.00971 | -0.0479 | -72.76
-8 | -0.6609 | 0.00929 | -0.0463 | -71.141
-7.5 | -0.6108 | 0.0089 | -0.0456 | -68.6292
-7 | -0.56 | 0.00853 | -0.0449 | -65.6506
-6.5 | -0.5078 | 0.00822 | -0.0445 | -61.7762
-6 | -0.4553 | 0.00789 | -0.0442 | -57.706
-5 | -0.3479 | 0.00712 | -0.0442 | -48.8624
-4.5 | -0.3004 | 0.00669 | -0.0428 | -44.9028
-3.5 | -0.2224 | 0.00554 | -0.0364 | -40.1444
-3 | -0.1801 | 0.00511 | -0.0337 | -35.2446
-2.5 | -0.1289 | 0.00503 | -0.0328 | -25.6262
-2 | -0.0759 | 0.00497 | -0.0322 | -15.2716
-1.5 | -0.0238 | 0.00493 | -0.0315 | -4.8276
-1 | 0.0297 | 0.0049 | -0.031 | 6.0612
-0.5 | 0.083 | 0.0049 | -0.0305 | 16.9388
0 | 0.1368 | 0.0049 | -0.0301 | 27.9184
0.5 | 0.1895 | 0.00491 | -0.0295 | 38.5947
1 | 0.2424 | 0.00495 | -0.0289 | 48.9697
1.5 | 0.2961 | 0.00498 | -0.0285 | 59.4578
2 | 0.3495 | 0.00507 | -0.028 | 68.9349
2.5 | 0.4056 | 0.00513 | -0.0282 | 79.0643
3 | 0.4621 | 0.00523 | -0.0285 | 88.3556
3.5 | 0.5207 | 0.00533 | -0.0293 | 97.6923
4 | 0.5815 | 0.00554 | -0.0307 | 104.9639
4.5 | 0.6446 | 0.00579 | -0.0327 | 111.3299
5 | 0.687 | 0.00668 | -0.0307 | 102.8443
6 | 0.7661 | 0.00824 | -0.0253 | 92.9733
6.5 | 0.8068 | 0.00892 | -0.0229 | 90.4484
7 | 0.8467 | 0.00955 | -0.0204 | 88.6597
7.5 | 0.8867 | 0.01016 | -0.018 | 87.2736
8 | 0.9293 | 0.01069 | -0.0161 | 86.9317
8.5 | 0.9698 | 0.01129 | -0.0141 | 85.899
9 | 1.0078 | 0.01201 | -0.0117 | 83.9134
9.5 | 1.0457 | 0.01277 | -0.0095 | 81.8872
10 | 1.0846 | 0.01351 | -0.0077 | 80.2813
10.5 | 1.1194 | 0.01447 | -0.0054 | 77.3601
11 | 1.1538 | 0.01549 | -0.0033 | 74.4868
11.5 | 1.1974 | 0.01649 | -0.003 | 72.6137
12 | 1.2406 | 0.01786 | -0.0033 | 69.4625
12.5 | 1.2702 | 0.01927 | -0.001 | 65.9159
13 | 1.2981 | 0.02087 | 0.0013 | 62.1993
13.5 | 1.3222 | 0.02278 | 0.0037 | 58.0421
14 | 1.3472 | 0.02473 | 0.0057 | 54.4763
14.5 | 1.3727 | 0.02675 | 0.0075 | 51.3159
15 | 1.3919 | 0.02931 | 0.0094 | 47.4889
15.5 | 1.4123 | 0.03189 | 0.011 | 44.2866
16 | 1.4331 | 0.03452 | 0.0123 | 41.5151
16.5 | 1.453 | 0.03731 | 0.0135 | 38.944
17 | 1.4672 | 0.04067 | 0.0147 | 36.0757
17.5 | 1.483 | 0.04401 | 0.0155 | 33.6969
18 | 1.4919 | 0.04812 | 0.0163 | 31.0037
18.5 | 1.504 | 0.05201 | 0.0167 | 28.9175
19 | 1.5125 | 0.0564 | 0.0169 | 26.8174
19.5 | 1.5189 | 0.06109 | 0.0169 | 24.8633
20 | 1.5305 | 0.06533 | 0.0165 | 23.4272

## 69. Re 4M Mach 0.25 (1)
BIGFOIL.COM POLAR EXPORT
NACA64A218
NACA64A218 |  |  |  | Cl Max: | 1.427 | at alpha= | 12.5 | deg
JavaFoil+Calcfoil stall+Eppler ext transition |  |  |  | L/D Max: | 130.366 | at alpha= | 5 | deg
Re: | 4000000 |  |  | Cd Min: | 0.00564 | at alpha= | -3 | deg
Mach: | 0.25 |  |  | Cl=0 at alpha= | -1.6328 | deg
|  |  |  | @ Cl=0.1, Cd= | 0.00574
|  |  |  | @ Cl=0.4, Cd= | 0.0058763
|  |  |  | @ Cl=0.6, Cd= | 0.0060434
alpha (deg) | Cl | Cd | Cm | Cl/Cd
-18.5 | -0.748 | 0.1461 | -0.002 | -5.119
-18 | -0.792 | 0.13532 | -0.003 | -5.855
-17.5 | -0.833 | 0.12537 | -0.004 | -6.648
-17 | -0.879 | 0.10822 | -0.005 | -8.121
-16.5 | -0.924 | 0.09105 | -0.006 | -10.149
-16 | -0.999 | 0.05715 | -0.007 | -17.484
-15.5 | -1.047 | 0.04238 | -0.009 | -24.691
-15 | -1.076 | 0.03534 | -0.01 | -30.442
-14.5 | -1.096 | 0.0303 | -0.011 | -36.165
-14 | -1.106 | 0.02703 | -0.012 | -40.932
-13.5 | -1.11 | 0.0244 | -0.013 | -45.479
-13 | -1.107 | 0.02206 | -0.014 | -50.177
-12.5 | -1.097 | 0.02033 | -0.015 | -53.947
-12 | -1.081 | 0.01847 | -0.016 | -58.54
-11.5 | -1.06 | 0.01717 | -0.017 | -61.756
-11 | -1.037 | 0.01561 | -0.018 | -66.413
-10.5 | -1.006 | 0.01447 | -0.019 | -69.576
-10 | -0.97 | 0.01359 | -0.02 | -71.336
-9.5 | -0.927 | 0.01289 | -0.021 | -71.957
-9 | -0.881 | 0.01225 | -0.022 | -71.903
-8.5 | -0.831 | 0.01165 | -0.023 | -71.329
-8 | -0.778 | 0.01143 | -0.025 | -68.091
-7.5 | -0.731 | 0.01037 | -0.026 | -70.565
-7 | -0.673 | 0.00984 | -0.027 | -68.449
-6.5 | -0.614 | 0.00939 | -0.028 | -65.426
-6 | -0.554 | 0.00892 | -0.029 | -62.077
-5.5 | -0.492 | 0.00851 | -0.03 | -57.845
-5 | -0.43 | 0.00764 | -0.031 | -56.258
-4.5 | -0.367 | 0.00649 | -0.032 | -56.567
-4 | -0.304 | 0.00575 | -0.033 | -52.787
-3.5 | -0.24 | 0.00567 | -0.034 | -42.277
-3 | -0.176 | 0.00564 | -0.035 | -31.132
-2.5 | -0.111 | 0.00568 | -0.037 | -19.619
-2 | -0.047 | 0.0057 | -0.038 | -8.259
-1.5 | 0.017 | 0.0057 | -0.039 | 3.053
-1 | 0.082 | 0.00574 | -0.04 | 14.281
-0.5 | 0.146 | 0.00574 | -0.041 | 25.516
0 | 0.211 | 0.00574 | -0.042 | 36.729
0.5 | 0.275 | 0.00578 | -0.043 | 47.683
1 | 0.34 | 0.00582 | -0.044 | 58.375
1.5 | 0.404 | 0.00588 | -0.045 | 68.797
2 | 0.469 | 0.00595 | -0.046 | 78.806
2.5 | 0.533 | 0.00598 | -0.047 | 89.1
3 | 0.597 | 0.00604 | -0.048 | 98.844
3.5 | 0.659 | 0.00611 | -0.049 | 107.861
4 | 0.722 | 0.00617 | -0.05 | 116.972
4.5 | 0.785 | 0.00635 | -0.051 | 123.647
5 | 0.847 | 0.0065 | -0.052 | 130.366
5.5 | 0.908 | 0.00811 | -0.053 | 112.011
6 | 0.968 | 0.0098 | -0.054 | 98.819
6.5 | 1.015 | 0.01121 | -0.055 | 90.54
7 | 1.069 | 0.01186 | -0.056 | 90.148
7.5 | 1.121 | 0.01257 | -0.056 | 89.174
8 | 1.17 | 0.01334 | -0.057 | 87.741
8.5 | 1.217 | 0.01407 | -0.058 | 86.472
9 | 1.26 | 0.01498 | -0.059 | 84.077
9.5 | 1.299 | 0.01578 | -0.06 | 82.32
10 | 1.334 | 0.01669 | -0.061 | 79.888
10.5 | 1.363 | 0.01778 | -0.061 | 76.616
11 | 1.387 | 0.01889 | -0.062 | 73.432
11.5 | 1.406 | 0.02019 | -0.063 | 69.633
12 | 1.42 | 0.02144 | -0.064 | 66.201
12.5 | 1.427 | 0.02273 | -0.064 | 62.793
13 | 1.426 | 0.0246 | -0.065 | 57.949
13.5 | 1.412 | 0.02645 | -0.065 | 53.404
14 | 1.37 | 0.03382 | -0.065 | 40.526
14.5 | 1.36 | 0.03182 | -0.066 | 42.733
15 | 1.323 | 0.03446 | -0.067 | 38.39
15.5 | 1.277 | 0.0383 | -0.067 | 33.334
16 | 1.222 | 0.04311 | -0.067 | 28.348
16.5 | 1.16 | 0.04937 | -0.067 | 23.497
17 | 1.094 | 0.05568 | -0.066 | 19.646
17.5 | 1.014 | 0.06824 | -0.065 | 14.865

## 70. Re 4M Mach 0.25 (2)
BIGFOIL.COM POLAR EXPORT
NACA64A218
NACA64A218 |  |  |  | Cl Max: | 1.463 | at alpha= | 18.5 | deg
XFOIL ncrit=9 |  |  |  | L/D Max: | 112.054 | at alpha= | 4.5 | deg
Re: | 4000000 |  |  | Cd Min: | 0.08492 | at alpha= | -20 | deg
Mach: | 0.25 |  |  | Cl=0 at alpha= | -1.2426 | deg
|  |  |  | @ Cl=0.1, Cd= | 0.00496
|  |  |  | @ Cl=0.4, Cd= | 0.0052022
|  |  |  | @ Cl=0.6, Cd= | 0.0056504
alpha (deg) | Cl | Cd | Cm | Cl/Cd
-20 | -1.1998 | 0.08492 | -0.0673 | -14.1286
-19.5 | -1.2252 | 0.07498 | -0.0717 | -16.3404
-19 | -1.2369 | 0.06714 | -0.0746 | -18.4227
-18.5 | -1.2591 | 0.05861 | -0.0772 | -21.4827
-18 | -1.2665 | 0.05207 | -0.0785 | -24.323
-17.5 | -1.2601 | 0.04715 | -0.0789 | -26.7253
-17 | -1.2568 | 0.04224 | -0.0789 | -29.7538
-16.5 | -1.2545 | 0.03751 | -0.0783 | -33.4444
-16 | -1.2399 | 0.03414 | -0.0771 | -36.3181
-15.5 | -1.2291 | 0.03076 | -0.0752 | -39.9577
-15 | -1.2194 | 0.02761 | -0.0726 | -44.1652
-14 | -1.1451 | 0.02267 | -0.0738 | -50.5117
-13.5 | -1.0981 | 0.01993 | -0.0768 | -55.0978
-13 | -1.0689 | 0.01803 | -0.075 | -59.2845
-12.5 | -1.0368 | 0.01649 | -0.073 | -62.8745
-12 | -1.0017 | 0.01521 | -0.071 | -65.858
-11.5 | -0.963 | 0.01421 | -0.069 | -67.7692
-11 | -0.9286 | 0.01309 | -0.0663 | -70.9396
-10.5 | -0.8888 | 0.01231 | -0.064 | -72.2015
-10 | -0.8462 | 0.01168 | -0.0618 | -72.4486
-9.5 | -0.802 | 0.01113 | -0.0596 | -72.0575
-9 | -0.7581 | 0.01056 | -0.0573 | -71.7898
-8.5 | -0.7113 | 0.01009 | -0.0553 | -70.4955
-8 | -0.665 | 0.00964 | -0.0532 | -68.9834
-7.5 | -0.6196 | 0.00924 | -0.0509 | -67.0563
-7 | -0.5698 | 0.00883 | -0.0494 | -64.53
-6.5 | -0.5167 | 0.00847 | -0.0486 | -61.0035
-6 | -0.4638 | 0.00809 | -0.0478 | -57.33
-5.5 | -0.4097 | 0.00773 | -0.0473 | -53.0013
-5 | -0.355 | 0.00731 | -0.047 | -48.5636
-4.5 | -0.3057 | 0.00687 | -0.0455 | -44.4978
-4 | -0.2634 | 0.00635 | -0.0425 | -41.4803
-3.5 | -0.228 | 0.00568 | -0.0381 | -40.1408
-3 | -0.1879 | 0.00518 | -0.0346 | -36.2741
-2.5 | -0.135 | 0.00508 | -0.0335 | -26.5748
-2 | -0.0815 | 0.00505 | -0.0326 | -16.1386
-1.5 | -0.0277 | 0.00498 | -0.0318 | -5.5622
-0.5 | 0.0799 | 0.00496 | -0.0301 | 16.1089
0 | 0.1324 | 0.00496 | -0.029 | 26.6935
0.5 | 0.187 | 0.00496 | -0.0283 | 37.7016
1 | 0.2408 | 0.00502 | -0.0275 | 47.9681
1.5 | 0.2975 | 0.00504 | -0.0274 | 59.0278
2 | 0.3537 | 0.00513 | -0.0271 | 68.9474
2.5 | 0.4114 | 0.00522 | -0.0272 | 78.8123
3 | 0.4699 | 0.00533 | -0.0275 | 88.1614
3.5 | 0.532 | 0.00542 | -0.0286 | 98.155
4 | 0.5949 | 0.00563 | -0.0299 | 105.6661
4.5 | 0.66 | 0.00589 | -0.0318 | 112.0543
5 | 0.7005 | 0.00684 | -0.0289 | 102.4123
5.5 | 0.7417 | 0.00761 | -0.026 | 97.4639
6.5 | 0.8152 | 0.00929 | -0.0189 | 87.7503
7 | 0.8552 | 0.00997 | -0.016 | 85.7773
7.5 | 0.8949 | 0.01069 | -0.0132 | 83.7138
8 | 0.9379 | 0.01131 | -0.011 | 82.9266
8.5 | 0.9761 | 0.01213 | -0.0083 | 80.4699
9 | 1.0142 | 0.01301 | -0.0057 | 77.9554
9.5 | 1.0518 | 0.01398 | -0.0032 | 75.2361
10 | 1.0889 | 0.01502 | -0.0008 | 72.4967
10.5 | 1.1231 | 0.01628 | 0.0017 | 68.9865
11 | 1.1562 | 0.01767 | 0.0041 | 65.4329
11.5 | 1.2045 | 0.01907 | 0.0036 | 63.162
12 | 1.2415 | 0.02081 | 0.0047 | 59.6588
12.5 | 1.2669 | 0.02286 | 0.0074 | 55.4199
13 | 1.2944 | 0.02492 | 0.0097 | 51.9422
13.5 | 1.3196 | 0.0272 | 0.012 | 48.5147
14 | 1.3379 | 0.0301 | 0.0144 | 44.4485
14.5 | 1.3598 | 0.03288 | 0.0163 | 41.3564
15 | 1.381 | 0.03581 | 0.018 | 38.5646
15.5 | 1.4 | 0.03904 | 0.0195 | 35.8607
16 | 1.4176 | 0.04248 | 0.0208 | 33.371
16.5 | 1.4303 | 0.04649 | 0.022 | 30.7658
17 | 1.4346 | 0.05137 | 0.023 | 27.9268
17.5 | 1.4453 | 0.05586 | 0.0235 | 25.8736
18 | 1.4512 | 0.06099 | 0.0237 | 23.7941
18.5 | 1.463 | 0.06564 | 0.0237 | 22.2882
19 | 1.4572 | 0.0723 | 0.0231 | 20.1549
19.5 | 1.4529 | 0.07899 | 0.0221 | 18.3935
20 | 1.4591 | 0.08467 | 0.0209 | 17.2328

## 71. Re 4M Mach 0.50 (1)
BIGFOIL.COM POLAR EXPORT
NACA64A218
NACA64A218 |  |  |  | Cl Max: | 1.246 | at alpha= | 8.5 | deg
JavaFoil+Calcfoil stall+Eppler ext transition |  |  |  | L/D Max: | 126.399 | at alpha= | 4.5 | deg
Re: | 4000000 |  |  | Cd Min: | 0.0059 | at alpha= | -3 | deg
Mach: | 0.5 |  |  | Cl=0 at alpha= | -1.6319 | deg
|  |  |  | @ Cl=0.1, Cd= | 0.0059556
|  |  |  | @ Cl=0.4, Cd= | 0.0061278
|  |  |  | @ Cl=0.6, Cd= | 0.0063544
alpha (deg) | Cl | Cd | Cm | Cl/Cd
-20 | -1.044 | 0.16167 | -0.001 | -6.461
-19.5 | -1.017 | 0.15547 | -0.001 | -6.539
-19 | -0.993 | 0.15548 | -0.002 | -6.388
-18.5 | -0.962 | 0.15165 | -0.003 | -6.345
-18 | -0.932 | 0.1444 | -0.003 | -6.452
-17.5 | -0.904 | 0.14305 | -0.004 | -6.316
-17 | -0.875 | 0.13632 | -0.004 | -6.422
-16.5 | -0.849 | 0.13113 | -0.005 | -6.474
-16 | -0.819 | 0.12607 | -0.005 | -6.493
-15.5 | -0.79 | 0.12014 | -0.006 | -6.577
-15 | -0.762 | 0.11545 | -0.006 | -6.6
-14.5 | -0.735 | 0.11305 | -0.007 | -6.501
-14 | -0.705 | 0.10885 | -0.007 | -6.473
-13.5 | -0.676 | 0.10692 | -0.008 | -6.326
-13 | -0.648 | 0.09981 | -0.008 | -6.497
-12.5 | -0.62 | 0.09825 | -0.009 | -6.31
-12 | -0.591 | 0.0877 | -0.009 | -6.743
-11.5 | -0.564 | 0.07876 | -0.01 | -7.163
-11 | -0.535 | 0.08039 | -0.01 | -6.65
-10.5 | -0.514 | 0.06714 | -0.013 | -7.653
-10 | -0.558 | 0.02358 | -0.022 | -23.659
-9.5 | -0.842 | 0.01981 | -0.023 | -42.478
-9 | -0.861 | 0.0174 | -0.024 | -49.485
-8.5 | -0.848 | 0.01559 | -0.026 | -54.396
-8 | -0.819 | 0.01408 | -0.027 | -58.129
-7.5 | -0.775 | 0.01308 | -0.028 | -59.247
-7 | -0.723 | 0.01223 | -0.03 | -59.122
-6.5 | -0.666 | 0.01138 | -0.031 | -58.543
-6 | -0.605 | 0.01068 | -0.032 | -56.647
-5.5 | -0.546 | 0.00979 | -0.034 | -55.808
-5 | -0.478 | 0.00922 | -0.035 | -51.884
-4.5 | -0.409 | 0.00792 | -0.036 | -51.667
-4 | -0.339 | 0.00651 | -0.037 | -51.998
-3.5 | -0.268 | 0.00597 | -0.038 | -44.861
-3 | -0.196 | 0.0059 | -0.04 | -33.243
-2.5 | -0.124 | 0.0059 | -0.041 | -21.111
-2 | -0.053 | 0.00592 | -0.042 | -8.893
-1.5 | 0.019 | 0.00594 | -0.043 | 3.28
-1 | 0.092 | 0.00595 | -0.044 | 15.381
-0.5 | 0.164 | 0.006 | -0.046 | 27.298
0 | 0.236 | 0.00602 | -0.047 | 39.192
0.5 | 0.308 | 0.00607 | -0.048 | 50.713
1 | 0.38 | 0.0061 | -0.049 | 62.258
1.5 | 0.452 | 0.0062 | -0.05 | 72.922
2 | 0.524 | 0.00626 | -0.052 | 83.748
2.5 | 0.596 | 0.00635 | -0.053 | 93.892
3 | 0.668 | 0.00643 | -0.054 | 103.833
3.5 | 0.736 | 0.00653 | -0.055 | 112.717
4 | 0.806 | 0.00675 | -0.056 | 119.376
4.5 | 0.875 | 0.00692 | -0.057 | 126.399
5 | 0.936 | 0.00887 | -0.058 | 105.473
5.5 | 0.994 | 0.01102 | -0.059 | 90.272
6 | 1.054 | 0.01289 | -0.06 | 81.777
6.5 | 1.111 | 0.01386 | -0.061 | 80.163
7 | 1.161 | 0.01495 | -0.062 | 77.682
7.5 | 1.203 | 0.01621 | -0.062 | 74.23
8 | 1.233 | 0.0177 | -0.063 | 69.655
8.5 | 1.246 | 0.0192 | -0.064 | 64.88
9 | 1.228 | 0.02117 | -0.065 | 58.029
9.5 | 1.138 | 0.02358 | -0.066 | 48.246
10 | 0.785 | 0.02701 | -0.066 | 29.054
10.5 | 0.816 | 0.02809 | -0.067 | 29.04
11 | 0.724 | 0.07741 | -0.041 | 9.353
11.5 | 0.746 | 0.08926 | -0.035 | 8.361
12 | 0.775 | 0.08745 | -0.037 | 8.859
12.5 | 0.804 | 0.09677 | -0.039 | 8.308
13 | 0.83 | 0.10073 | -0.038 | 8.239
13.5 | 0.858 | 0.10484 | -0.039 | 8.182

## 72. Re 4M Mach 0.50 (2)
BIGFOIL.COM POLAR EXPORT
NACA64A218
NACA64A218 |  |  |  | Cl Max: | 1.2267 | at alpha= | 13 | deg
XFOIL ncrit=9 |  |  |  | L/D Max: | 111.793 | at alpha= | 4.5 | deg
Re: | 4000000 |  |  | Cd Min: | 0.15584 | at alpha= | 18 | deg
Mach: | 0.5 |  |  | Cl=0 at alpha= | -0.99342 | deg
|  |  |  | @ Cl=0.1, Cd= | 0.0052599
|  |  |  | @ Cl=0.4, Cd= | 0.005518
|  |  |  | @ Cl=0.6, Cd= | 0.0058929
alpha (deg) | Cl | Cd | Cm | Cl/Cd
-16.5 | -0.6622 | 0.1328 | -0.0558 | -4.9864
-16 | -0.6836 | 0.12109 | -0.0623 | -5.6454
-15.5 | -0.7128 | 0.10878 | -0.0688 | -6.5527
-15 | -0.7506 | 0.09593 | -0.0756 | -7.8245
-14.5 | -0.7731 | 0.08534 | -0.0807 | -9.0591
-14 | -0.8033 | 0.07165 | -0.0913 | -11.2114
-13.5 | -0.836 | 0.05982 | -0.0977 | -13.9753
-13 | -0.8483 | 0.04873 | -0.1071 | -17.4082
-12.5 | -0.8727 | 0.04071 | -0.1084 | -21.437
-12 | -0.8894 | 0.03425 | -0.1072 | -25.9679
-11.5 | -0.8907 | 0.0292 | -0.1049 | -30.5034
-11 | -0.8859 | 0.02486 | -0.1019 | -35.6356
-10.5 | -0.8677 | 0.02145 | -0.0987 | -40.4522
-10 | -0.8401 | 0.01867 | -0.0955 | -44.9973
-9.5 | -0.8033 | 0.01649 | -0.0925 | -48.7144
-9 | -0.7649 | 0.01455 | -0.0893 | -52.5704
-8.5 | -0.7223 | 0.01302 | -0.0861 | -55.4762
-7.5 | -0.6296 | 0.01097 | -0.0791 | -57.3929
-7 | -0.5821 | 0.0102 | -0.0753 | -57.0686
-6.5 | -0.5306 | 0.00962 | -0.0718 | -55.1559
-6 | -0.4765 | 0.00911 | -0.0689 | -52.3052
-5.5 | -0.4228 | 0.00863 | -0.0659 | -48.9919
-5 | -0.3728 | 0.00816 | -0.0623 | -45.6863
-4.5 | -0.3222 | 0.00764 | -0.0589 | -42.1728
-3.5 | -0.2493 | 0.00632 | -0.0467 | -39.4462
-3 | -0.2245 | 0.00555 | -0.0382 | -40.4505
-2.5 | -0.1729 | 0.00535 | -0.0348 | -32.3178
-2 | -0.1168 | 0.0053 | -0.0324 | -22.0377
-1.5 | -0.0592 | 0.00525 | -0.0303 | -11.2762
-1 | -0.0008 | 0.00523 | -0.0286 | -0.15296
-0.5 | 0.06 | 0.00522 | -0.0273 | 11.4943
0 | 0.1202 | 0.00528 | -0.026 | 22.7652
0.5 | 0.1838 | 0.00527 | -0.0254 | 34.8767
1 | 0.2464 | 0.00535 | -0.0246 | 46.0561
1.5 | 0.3113 | 0.0054 | -0.0243 | 57.6481
2 | 0.3763 | 0.00549 | -0.024 | 68.5428
2.5 | 0.444 | 0.00557 | -0.0242 | 79.7127
3 | 0.5117 | 0.00571 | -0.0243 | 89.6147
3.5 | 0.5839 | 0.00585 | -0.0253 | 99.812
4 | 0.6589 | 0.00605 | -0.0269 | 108.9091
4.5 | 0.7233 | 0.00647 | -0.0263 | 111.7929
5 | 0.7533 | 0.00766 | -0.0197 | 98.342
5.5 | 0.785 | 0.0088 | -0.0136 | 89.2045
6 | 0.807 | 0.01034 | -0.0066 | 78.0464
6.5 | 0.8363 | 0.01182 | -0.0011 | 70.753
7 | 0.8739 | 0.0132 | 0.003 | 66.2045
7.5 | 0.9128 | 0.01469 | 0.0066 | 62.1375
8 | 0.952 | 0.01633 | 0.01 | 58.2976
8.5 | 0.9876 | 0.01828 | 0.0135 | 54.0263
9 | 1.023 | 0.0204 | 0.0167 | 50.1471
9.5 | 1.0538 | 0.02289 | 0.0201 | 46.0376
10 | 1.0894 | 0.02529 | 0.023 | 43.0763
10.5 | 1.1186 | 0.02816 | 0.0261 | 39.723
11.5 | 1.175 | 0.03456 | 0.0317 | 33.9988
12 | 1.2153 | 0.03878 | 0.0315 | 31.3383
13 | 1.2267 | 0.04932 | 0.0368 | 24.8723
13.5 | 1.2215 | 0.05583 | 0.0386 | 21.8789
14 | 1.2052 | 0.06362 | 0.0392 | 18.9437
14.5 | 1.1819 | 0.07252 | 0.0387 | 16.2976
15 | 1.1563 | 0.08218 | 0.0367 | 14.0703
15.5 | 1.1215 | 0.0935 | 0.0328 | 11.9947
16 | 1.0965 | 0.10442 | 0.0282 | 10.5009
16.5 | 1.0646 | 0.11675 | 0.022 | 9.1186
17 | 1.032 | 0.1298 | 0.0146 | 7.9507
17.5 | 1.0034 | 0.14282 | 0.0068 | 7.0256
18 | 0.9789 | 0.15584 | -0.0014 | 6.2814

## 73. Re 5M Mach 0.00 (1)
BIGFOIL.COM POLAR EXPORT
NACA64A218
NACA64A218 |  |  |  | Cl Max: | 1.504 | at alpha= | 14.5 | deg
JavaFoil+Calcfoil stall+Eppler ext transition |  |  |  | L/D Max: | 124.919 | at alpha= | 4.5 | deg
Re: | 5000000 |  |  | Cd Min: | 0.00545 | at alpha= | -2.5 | deg
Mach: | 0 |  |  | Cl=0 at alpha= | -1.6349 | deg
|  |  |  | @ Cl=0.1, Cd= | 0.00551
|  |  |  | @ Cl=0.4, Cd= | 0.0056365
|  |  |  | @ Cl=0.6, Cd= | 0.0057967
alpha (deg) | Cl | Cd | Cm | Cl/Cd
-20 | -1.078 | 0.09795 | -0.001 | -11.009
-19.5 | -1.124 | 0.07491 | -0.002 | -15.004
-19 | -1.151 | 0.06267 | -0.002 | -18.359
-18.5 | -1.172 | 0.0537 | -0.003 | -21.829
-18 | -1.192 | 0.04581 | -0.004 | -26.015
-17.5 | -1.201 | 0.04239 | -0.005 | -28.328
-17 | -1.213 | 0.03686 | -0.006 | -32.906
-16.5 | -1.22 | 0.03267 | -0.007 | -37.336
-16 | -1.222 | 0.02944 | -0.008 | -41.52
-15.5 | -1.221 | 0.02683 | -0.009 | -45.5
-15 | -1.215 | 0.02453 | -0.01 | -49.558
-14.5 | -1.206 | 0.0225 | -0.011 | -53.606
-14 | -1.193 | 0.02086 | -0.012 | -57.191
-13.5 | -1.177 | 0.01911 | -0.013 | -61.565
-13 | -1.156 | 0.01775 | -0.014 | -65.155
-12.5 | -1.134 | 0.01634 | -0.015 | -69.398
-12 | -1.11 | 0.01493 | -0.016 | -74.357
-11.5 | -1.078 | 0.01412 | -0.017 | -76.348
-11 | -1.042 | 0.01335 | -0.018 | -78.041
-10.5 | -1.003 | 0.01266 | -0.019 | -79.181
-10 | -0.96 | 0.01212 | -0.02 | -79.245
-9.5 | -0.915 | 0.01155 | -0.021 | -79.169
-9 | -0.866 | 0.01108 | -0.022 | -78.179
-8.5 | -0.822 | 0.01038 | -0.023 | -79.2
-8 | -0.768 | 0.00996 | -0.024 | -77.064
-7.5 | -0.712 | 0.00953 | -0.025 | -74.694
-7 | -0.655 | 0.0091 | -0.026 | -71.933
-6.5 | -0.596 | 0.00872 | -0.027 | -68.377
-6 | -0.537 | 0.00843 | -0.028 | -63.751
-5.5 | -0.477 | 0.00806 | -0.029 | -59.214
-5 | -0.417 | 0.00733 | -0.03 | -56.843
-4.5 | -0.356 | 0.00656 | -0.031 | -54.179
-4 | -0.294 | 0.00604 | -0.032 | -48.662
-3.5 | -0.232 | 0.00553 | -0.033 | -41.958
-3 | -0.17 | 0.00548 | -0.034 | -31.066
-2.5 | -0.108 | 0.00545 | -0.035 | -19.807
-2 | -0.046 | 0.00548 | -0.036 | -8.325
-1.5 | 0.017 | 0.00549 | -0.037 | 3.071
-1 | 0.079 | 0.00551 | -0.038 | 14.4
-0.5 | 0.142 | 0.00551 | -0.04 | 25.738
0 | 0.204 | 0.00553 | -0.041 | 36.941
0.5 | 0.267 | 0.00557 | -0.042 | 47.917
1 | 0.329 | 0.00558 | -0.043 | 59.033
1.5 | 0.392 | 0.00563 | -0.044 | 69.511
2 | 0.454 | 0.00568 | -0.045 | 79.928
2.5 | 0.516 | 0.00571 | -0.046 | 90.403
3 | 0.578 | 0.00576 | -0.047 | 100.434
3.5 | 0.638 | 0.00586 | -0.048 | 108.913
4 | 0.7 | 0.00597 | -0.049 | 117.127
4.5 | 0.76 | 0.00609 | -0.05 | 124.919
5 | 0.821 | 0.00721 | -0.051 | 113.81
5.5 | 0.88 | 0.00791 | -0.052 | 111.287
6 | 0.939 | 0.00916 | -0.053 | 102.475
6.5 | 0.997 | 0.01042 | -0.054 | 95.598
7 | 1.043 | 0.0109 | -0.054 | 95.691
7.5 | 1.094 | 0.0115 | -0.055 | 95.175
8 | 1.144 | 0.01207 | -0.056 | 94.786
8.5 | 1.192 | 0.01269 | -0.057 | 93.962
9 | 1.237 | 0.01347 | -0.057 | 91.849
9.5 | 1.281 | 0.01404 | -0.058 | 91.223
10 | 1.321 | 0.0147 | -0.059 | 89.894
10.5 | 1.358 | 0.01548 | -0.06 | 87.754
11 | 1.392 | 0.01636 | -0.061 | 85.058
11.5 | 1.421 | 0.01728 | -0.061 | 82.27
12 | 1.447 | 0.01825 | -0.062 | 79.285
12.5 | 1.469 | 0.01935 | -0.063 | 75.925
13 | 1.487 | 0.02043 | -0.063 | 72.779
13.5 | 1.497 | 0.02156 | -0.064 | 69.458
14 | 1.503 | 0.02318 | -0.065 | 64.839
14.5 | 1.504 | 0.02455 | -0.065 | 61.282
15 | 1.501 | 0.02621 | -0.066 | 57.258
15.5 | 1.492 | 0.02837 | -0.066 | 52.578
16 | 1.481 | 0.03 | -0.067 | 49.367
16.5 | 1.465 | 0.03229 | -0.067 | 45.357
17 | 1.445 | 0.03509 | -0.068 | 41.189
17.5 | 1.422 | 0.03819 | -0.068 | 37.234
18 | 1.396 | 0.04169 | -0.068 | 33.491
18.5 | 1.368 | 0.04542 | -0.068 | 30.122
19 | 1.337 | 0.05023 | -0.068 | 26.607
19.5 | 1.303 | 0.05549 | -0.068 | 23.483

## 74. Re 5M Mach 0.00 (2)
BIGFOIL.COM POLAR EXPORT
NACA64A218
NACA64A218 |  |  |  | Cl Max: | 1.5726 | at alpha= | 20 | deg
XFOIL ncrit=9 |  |  |  | L/D Max: | 109.057 | at alpha= | 4 | deg
Re: | 5000000 |  |  | Cd Min: | 0.05868 | at alpha= | 20 | deg
Mach: | 0 |  |  | Cl=0 at alpha= | -1.2921 | deg
|  |  |  | @ Cl=0.1, Cd= | 0.0046928
|  |  |  | @ Cl=0.4, Cd= | 0.0049244
|  |  |  | @ Cl=0.6, Cd= | 0.0055158
alpha (deg) | Cl | Cd | Cm | Cl/Cd
-20 | -1.4074 | 0.04833 | -0.0678 | -29.1206
-19.5 | -1.4066 | 0.04345 | -0.0682 | -32.3728
-19 | -1.3961 | 0.03966 | -0.0683 | -35.2017
-18.5 | -1.391 | 0.03562 | -0.0679 | -39.0511
-18 | -1.3802 | 0.03225 | -0.0672 | -42.7969
-17.5 | -1.363 | 0.02958 | -0.0662 | -46.0784
-17 | -1.3461 | 0.02707 | -0.0649 | -49.7266
-16.5 | -1.3294 | 0.0247 | -0.0631 | -53.8219
-16 | -1.3094 | 0.02275 | -0.0611 | -57.556
-15.5 | -1.2828 | 0.02094 | -0.0599 | -61.2607
-15 | -1.2412 | 0.01913 | -0.0613 | -64.8824
-14.5 | -1.1891 | 0.0176 | -0.0643 | -67.5625
-14 | -1.1482 | 0.01641 | -0.0645 | -69.9695
-13.5 | -1.1206 | 0.01503 | -0.0623 | -74.5576
-13 | -1.089 | 0.01397 | -0.0602 | -77.9528
-12.5 | -1.0535 | 0.01316 | -0.0583 | -80.0532
-12 | -1.0155 | 0.01251 | -0.0565 | -81.1751
-11.5 | -0.9747 | 0.01197 | -0.0548 | -81.4286
-11 | -0.937 | 0.01133 | -0.0525 | -82.7008
-10.5 | -0.8937 | 0.01089 | -0.051 | -82.0661
-10 | -0.848 | 0.01051 | -0.0498 | -80.6851
-9 | -0.7614 | 0.00968 | -0.0461 | -78.657
-8.5 | -0.7159 | 0.0093 | -0.0446 | -76.9785
-8 | -0.6667 | 0.00891 | -0.0438 | -74.826
-7.5 | -0.6161 | 0.00856 | -0.0433 | -71.9743
-7 | -0.5653 | 0.00822 | -0.0427 | -68.7713
-6.5 | -0.5132 | 0.00792 | -0.0424 | -64.798
-6 | -0.4605 | 0.00762 | -0.0422 | -60.4331
-5.5 | -0.4067 | 0.00732 | -0.0422 | -55.5601
-5 | -0.3527 | 0.00696 | -0.0423 | -50.6753
-4.5 | -0.2988 | 0.00662 | -0.0424 | -45.136
-4 | -0.2542 | 0.00618 | -0.0404 | -41.1327
-3.5 | -0.2135 | 0.00566 | -0.0376 | -37.7208
-3 | -0.1768 | 0.00505 | -0.0339 | -35.0099
-2.5 | -0.1274 | 0.00485 | -0.0327 | -26.268
-2 | -0.075 | 0.0048 | -0.0321 | -15.625
-1.5 | -0.0222 | 0.00474 | -0.0316 | -4.6835
-1 | 0.0312 | 0.00472 | -0.0312 | 6.6102
-0.5 | 0.0851 | 0.00469 | -0.0309 | 18.145
0 | 0.139 | 0.0047 | -0.0306 | 29.5745
0.5 | 0.193 | 0.00473 | -0.0303 | 40.8034
1 | 0.2472 | 0.00474 | -0.0301 | 52.1519
1.5 | 0.3004 | 0.00481 | -0.0297 | 62.4532
2 | 0.3555 | 0.00486 | -0.0297 | 73.1481
2.5 | 0.4108 | 0.00494 | -0.0298 | 83.1579
3 | 0.4683 | 0.00504 | -0.0304 | 92.9167
3.5 | 0.5266 | 0.00517 | -0.0313 | 101.8569
4 | 0.59 | 0.00541 | -0.0334 | 109.0573
4.5 | 0.6448 | 0.00599 | -0.0339 | 107.6461
5 | 0.6823 | 0.00688 | -0.0308 | 99.1715
5.5 | 0.7278 | 0.00742 | -0.0293 | 98.0863
6 | 0.7672 | 0.00814 | -0.0266 | 94.2506
6.5 | 0.8084 | 0.00877 | -0.0243 | 92.1779
7 | 0.8517 | 0.00927 | -0.0225 | 91.877
7.5 | 0.8938 | 0.00979 | -0.0205 | 91.2972
8 | 0.9378 | 0.01023 | -0.0189 | 91.6716
9 | 1.0179 | 0.01141 | -0.0147 | 89.2112
9.5 | 1.057 | 0.01206 | -0.0127 | 87.6451
10 | 1.0953 | 0.01277 | -0.0107 | 85.7713
10.5 | 1.1313 | 0.0136 | -0.0085 | 83.1838
11 | 1.1661 | 0.01454 | -0.0064 | 80.1994
11.5 | 1.2035 | 0.01538 | -0.0048 | 78.251
12 | 1.2501 | 0.01643 | -0.0054 | 76.0864
12.5 | 1.2857 | 0.01772 | -0.0043 | 72.5564
13 | 1.3144 | 0.01914 | -0.002 | 68.6729
13.5 | 1.3427 | 0.02067 | 0.0002 | 64.9589
14 | 1.3645 | 0.02266 | 0.0027 | 60.2162
14.5 | 1.3913 | 0.02446 | 0.0044 | 56.8806
15 | 1.4149 | 0.02652 | 0.0062 | 53.3522
15.5 | 1.4385 | 0.02868 | 0.0078 | 50.1569
16 | 1.461 | 0.03102 | 0.0092 | 47.0986
16.5 | 1.4794 | 0.03373 | 0.0106 | 43.8601
17 | 1.4913 | 0.03712 | 0.0122 | 40.1751
17.5 | 1.5095 | 0.04004 | 0.0131 | 37.6998
18 | 1.5246 | 0.04336 | 0.0139 | 35.1614
18.5 | 1.5416 | 0.04659 | 0.0144 | 33.0886
19 | 1.5526 | 0.05045 | 0.0149 | 30.775
19.5 | 1.5623 | 0.05455 | 0.0152 | 28.6398
20 | 1.5726 | 0.05868 | 0.0151 | 26.7996

## 75. Re 5M Mach 0.10 (1)
BIGFOIL.COM POLAR EXPORT
NACA64A218
NACA64A218 |  |  |  | Cl Max: | 1.492 | at alpha= | 14 | deg
JavaFoil+Calcfoil stall+Eppler ext transition |  |  |  | L/D Max: | 125.403 | at alpha= | 4.5 | deg
Re: | 5000000 |  |  | Cd Min: | 0.00545 | at alpha= | -2.5 | deg
Mach: | 0.1 |  |  | Cl=0 at alpha= | -1.6349 | deg
|  |  |  | @ Cl=0.1, Cd= | 0.00552
|  |  |  | @ Cl=0.4, Cd= | 0.0056478
|  |  |  | @ Cl=0.6, Cd= | 0.0058153
alpha (deg) | Cl | Cd | Cm | Cl/Cd
-20 | -1.011 | 0.1195 | -0.001 | -8.457
-19.5 | -1.065 | 0.08828 | -0.002 | -12.061
-19 | -1.1 | 0.07138 | -0.002 | -15.413
-18.5 | -1.128 | 0.05951 | -0.003 | -18.963
-18 | -1.151 | 0.051 | -0.004 | -22.577
-17.5 | -1.168 | 0.04541 | -0.005 | -25.716
-17 | -1.185 | 0.03893 | -0.006 | -30.434
-16.5 | -1.194 | 0.03493 | -0.007 | -34.198
-16 | -1.201 | 0.03097 | -0.008 | -38.798
-15.5 | -1.203 | 0.02806 | -0.009 | -42.881
-15 | -1.201 | 0.02546 | -0.01 | -47.182
-14.5 | -1.195 | 0.02328 | -0.011 | -51.339
-14 | -1.185 | 0.02131 | -0.012 | -55.596
-13.5 | -1.17 | 0.01974 | -0.013 | -59.251
-13 | -1.151 | 0.01822 | -0.014 | -63.177
-12.5 | -1.13 | 0.01676 | -0.015 | -67.441
-12 | -1.107 | 0.01532 | -0.016 | -72.263
-11.5 | -1.077 | 0.01434 | -0.017 | -75.119
-11 | -1.043 | 0.01353 | -0.018 | -77.068
-10.5 | -1.004 | 0.01281 | -0.019 | -78.42
-10 | -0.962 | 0.01224 | -0.02 | -78.623
-9.5 | -0.917 | 0.01167 | -0.021 | -78.599
-9 | -0.869 | 0.01118 | -0.022 | -77.674
-8.5 | -0.825 | 0.01052 | -0.023 | -78.436
-8 | -0.771 | 0.00997 | -0.024 | -77.291
-7.5 | -0.715 | 0.00956 | -0.025 | -74.778
-7 | -0.658 | 0.00913 | -0.026 | -72.009
-6.5 | -0.599 | 0.0088 | -0.027 | -68.1
-6 | -0.54 | 0.00845 | -0.028 | -63.911
-5.5 | -0.48 | 0.00812 | -0.029 | -59.095
-5 | -0.419 | 0.00734 | -0.03 | -57.058
-4.5 | -0.357 | 0.00661 | -0.031 | -54.072
-4 | -0.296 | 0.00604 | -0.032 | -48.894
-3.5 | -0.233 | 0.00553 | -0.034 | -42.2
-3 | -0.171 | 0.00548 | -0.035 | -31.212
-2.5 | -0.108 | 0.00545 | -0.036 | -19.88
-2 | -0.046 | 0.00548 | -0.037 | -8.362
-1.5 | 0.017 | 0.00549 | -0.038 | 3.085
-1 | 0.08 | 0.00552 | -0.039 | 14.443
-0.5 | 0.142 | 0.00552 | -0.04 | 25.837
0 | 0.205 | 0.00555 | -0.041 | 36.964
0.5 | 0.268 | 0.00557 | -0.042 | 48.135
1 | 0.331 | 0.00563 | -0.043 | 58.793
1.5 | 0.393 | 0.00564 | -0.044 | 69.825
2 | 0.456 | 0.00571 | -0.045 | 79.877
2.5 | 0.519 | 0.00574 | -0.046 | 90.433
3 | 0.581 | 0.00579 | -0.047 | 100.429
3.5 | 0.641 | 0.00587 | -0.048 | 109.263
4 | 0.703 | 0.00598 | -0.049 | 117.483
4.5 | 0.764 | 0.00609 | -0.05 | 125.403
5 | 0.825 | 0.00728 | -0.051 | 113.287
5.5 | 0.885 | 0.00794 | -0.052 | 111.375
6 | 0.943 | 0.00921 | -0.053 | 102.413
6.5 | 1 | 0.01029 | -0.054 | 97.166
7 | 1.047 | 0.01098 | -0.054 | 95.335
7.5 | 1.099 | 0.01159 | -0.055 | 94.809
8 | 1.148 | 0.01219 | -0.056 | 94.226
8.5 | 1.196 | 0.0128 | -0.057 | 93.458
9 | 1.241 | 0.01361 | -0.058 | 91.249
9.5 | 1.284 | 0.01423 | -0.058 | 90.279
10 | 1.324 | 0.01487 | -0.059 | 89.029
10.5 | 1.36 | 0.0157 | -0.06 | 86.622
11 | 1.393 | 0.01658 | -0.061 | 84.028
11.5 | 1.421 | 0.01754 | -0.062 | 80.989
12 | 1.445 | 0.01844 | -0.062 | 78.382
12.5 | 1.465 | 0.01969 | -0.063 | 74.429
13 | 1.481 | 0.02092 | -0.064 | 70.769
13.5 | 1.489 | 0.02198 | -0.064 | 67.757
14 | 1.492 | 0.02369 | -0.065 | 62.968
14.5 | 1.49 | 0.02516 | -0.065 | 59.22
15 | 1.483 | 0.02694 | -0.066 | 55.024
15.5 | 1.471 | 0.02881 | -0.066 | 51.056
16 | 1.455 | 0.03115 | -0.067 | 46.697
16.5 | 1.434 | 0.03341 | -0.067 | 42.937
17 | 1.41 | 0.03639 | -0.068 | 38.747
17.5 | 1.38 | 0.04056 | -0.068 | 34.037
18 | 1.351 | 0.04379 | -0.068 | 30.86
18.5 | 1.318 | 0.04799 | -0.068 | 27.463
19 | 1.281 | 0.05357 | -0.068 | 23.905

## 76. Re 5M Mach 0.10 (2)
BIGFOIL.COM POLAR EXPORT
NACA64A218
NACA64A218 |  |  |  | Cl Max: | 1.5626 | at alpha= | 20 | deg
XFOIL ncrit=9 |  |  |  | L/D Max: | 109.19 | at alpha= | 4 | deg
Re: | 5000000 |  |  | Cd Min: | 0.06174 | at alpha= | 20 | deg
Mach: | 0.1 |  |  | Cl=0 at alpha= | -1.2862 | deg
|  |  |  | @ Cl=0.1, Cd= | 0.0047028
|  |  |  | @ Cl=0.4, Cd= | 0.0049334
|  |  |  | @ Cl=0.6, Cd= | 0.0055063
alpha (deg) | Cl | Cd | Cm | Cl/Cd
-20 | -1.3933 | 0.05169 | -0.0693 | -26.9549
-19.5 | -1.3967 | 0.04616 | -0.07 | -30.2578
-19 | -1.3885 | 0.042 | -0.0703 | -33.0595
-18.5 | -1.381 | 0.03797 | -0.0701 | -36.3708
-18 | -1.373 | 0.0342 | -0.0695 | -40.1462
-17.5 | -1.3571 | 0.03126 | -0.0686 | -43.4133
-17 | -1.3415 | 0.02852 | -0.0674 | -47.0372
-16.5 | -1.3258 | 0.02595 | -0.0656 | -51.0906
-16 | -1.307 | 0.02382 | -0.0636 | -54.8699
-15 | -1.2353 | 0.02002 | -0.0647 | -61.7033
-14.5 | -1.1933 | 0.01825 | -0.0656 | -65.3863
-14 | -1.1491 | 0.01694 | -0.0665 | -67.8335
-13.5 | -1.12 | 0.01553 | -0.0646 | -72.1185
-13 | -1.0897 | 0.01434 | -0.0623 | -75.9902
-12.5 | -1.0547 | 0.01345 | -0.0603 | -78.4164
-12 | -1.017 | 0.01273 | -0.0584 | -79.89
-11.5 | -0.9767 | 0.01213 | -0.0566 | -80.5194
-11 | -0.9384 | 0.01149 | -0.0543 | -81.671
-10.5 | -0.896 | 0.01101 | -0.0526 | -81.3806
-10 | -0.8505 | 0.01059 | -0.0512 | -80.3116
-9 | -0.7617 | 0.00976 | -0.0477 | -78.043
-8.5 | -0.7182 | 0.00937 | -0.0457 | -76.6489
-8 | -0.6693 | 0.00897 | -0.0447 | -74.6154
-7.5 | -0.6186 | 0.0086 | -0.044 | -71.9302
-7 | -0.5673 | 0.00827 | -0.0435 | -68.5973
-6.5 | -0.5151 | 0.00797 | -0.0431 | -64.6299
-6 | -0.4623 | 0.00765 | -0.0428 | -60.4314
-5.5 | -0.408 | 0.00736 | -0.0428 | -55.4348
-5 | -0.354 | 0.007 | -0.0428 | -50.5714
-4.5 | -0.2999 | 0.00665 | -0.0429 | -45.0977
-4 | -0.2551 | 0.00621 | -0.0408 | -41.0789
-3.5 | -0.2144 | 0.00568 | -0.0379 | -37.7465
-3 | -0.1781 | 0.00506 | -0.0341 | -35.1976
-2.5 | -0.1285 | 0.00487 | -0.0328 | -26.386
-2 | -0.0759 | 0.00481 | -0.0322 | -15.7796
-1.5 | -0.023 | 0.00475 | -0.0316 | -4.8421
-1 | 0.0308 | 0.00472 | -0.0312 | 6.5254
-0.5 | 0.0848 | 0.0047 | -0.0309 | 18.0426
0 | 0.1389 | 0.00471 | -0.0306 | 29.4904
0.5 | 0.1927 | 0.00474 | -0.0302 | 40.654
1 | 0.247 | 0.00475 | -0.0299 | 52
1.5 | 0.3004 | 0.00482 | -0.0294 | 62.3237
2 | 0.3559 | 0.00487 | -0.0295 | 73.0801
2.5 | 0.4115 | 0.00495 | -0.0295 | 83.1313
3 | 0.4697 | 0.00505 | -0.0302 | 93.0099
3.5 | 0.5282 | 0.00518 | -0.031 | 101.9691
4 | 0.5929 | 0.00543 | -0.0333 | 109.1897
4.5 | 0.6469 | 0.00601 | -0.0336 | 107.6373
5 | 0.6843 | 0.00691 | -0.0304 | 99.0304
5.5 | 0.7301 | 0.00745 | -0.0288 | 98
6 | 0.7695 | 0.00818 | -0.0261 | 94.0709
6.5 | 0.8106 | 0.00882 | -0.0237 | 91.9048
7 | 0.8537 | 0.00933 | -0.0217 | 91.5005
7.5 | 0.8954 | 0.00987 | -0.0196 | 90.7194
8 | 0.9392 | 0.01034 | -0.0179 | 90.8317
8.5 | 0.9798 | 0.01092 | -0.0157 | 89.7253
9 | 1.0197 | 0.01155 | -0.0136 | 88.2857
9.5 | 1.0587 | 0.01224 | -0.0115 | 86.4951
10 | 1.0972 | 0.01297 | -0.0095 | 84.5952
10.5 | 1.133 | 0.01384 | -0.0072 | 81.8642
11 | 1.1673 | 0.01484 | -0.005 | 78.659
11.5 | 1.2043 | 0.01576 | -0.0033 | 76.415
13 | 1.3148 | 0.01975 | -0.0003 | 66.5722
13.5 | 1.3424 | 0.02138 | 0.0019 | 62.7877
14 | 1.3644 | 0.02345 | 0.0044 | 58.1834
14.5 | 1.3895 | 0.02544 | 0.0063 | 54.6187
15 | 1.4142 | 0.02754 | 0.008 | 51.3508
15.5 | 1.4368 | 0.02988 | 0.0096 | 48.0857
16 | 1.459 | 0.03232 | 0.011 | 45.1423
16.5 | 1.4766 | 0.03521 | 0.0125 | 41.9369
17 | 1.4884 | 0.03872 | 0.0139 | 38.4401
17.5 | 1.5042 | 0.04197 | 0.0149 | 35.8399
18 | 1.5211 | 0.04527 | 0.0156 | 33.6006
18.5 | 1.5363 | 0.04877 | 0.0161 | 31.5009
19 | 1.5455 | 0.05295 | 0.0166 | 29.1879
19.5 | 1.5547 | 0.05725 | 0.0167 | 27.1563
20 | 1.5626 | 0.06174 | 0.0166 | 25.3094

## 77. Re 5M Mach 0.25 (1)
BIGFOIL.COM POLAR EXPORT
NACA64A218
NACA64A218 |  |  |  | Cl Max: | 1.43 | at alpha= | 12.5 | deg
JavaFoil+Calcfoil stall+Eppler ext transition |  |  |  | L/D Max: | 120.305 | at alpha= | 4.5 | deg
Re: | 5000000 |  |  | Cd Min: | 0.00551 | at alpha= | -2.5 | deg
Mach: | 0.25 |  |  | Cl=0 at alpha= | -1.6328 | deg
|  |  |  | @ Cl=0.1, Cd= | 0.0055628
|  |  |  | @ Cl=0.4, Cd= | 0.0056881
|  |  |  | @ Cl=0.6, Cd= | 0.0058558
alpha (deg) | Cl | Cd | Cm | Cl/Cd
-18.5 | -0.75 | 0.14218 | -0.002 | -5.275
-18 | -0.796 | 0.13065 | -0.003 | -6.089
-17.5 | -0.838 | 0.11951 | -0.004 | -7.013
-17 | -0.89 | 0.09744 | -0.005 | -9.139
-16.5 | -0.953 | 0.07072 | -0.006 | -13.483
-16 | -1.012 | 0.05019 | -0.008 | -20.156
-15.5 | -1.054 | 0.03878 | -0.009 | -27.173
-15 | -1.081 | 0.03287 | -0.01 | -32.894
-14.5 | -1.1 | 0.02845 | -0.011 | -38.67
-14 | -1.11 | 0.02548 | -0.012 | -43.576
-13.5 | -1.113 | 0.02306 | -0.013 | -48.271
-13 | -1.11 | 0.02089 | -0.014 | -53.121
-12.5 | -1.1 | 0.01926 | -0.015 | -57.082
-12 | -1.085 | 0.01748 | -0.016 | -62.05
-11.5 | -1.065 | 0.01615 | -0.017 | -65.958
-11 | -1.041 | 0.01473 | -0.018 | -70.679
-10.5 | -1.009 | 0.0138 | -0.019 | -73.112
-10 | -0.972 | 0.01302 | -0.02 | -74.631
-9.5 | -0.929 | 0.01237 | -0.021 | -75.112
-9 | -0.882 | 0.01178 | -0.022 | -74.845
-8.5 | -0.832 | 0.01122 | -0.024 | -74.169
-8 | -0.78 | 0.01101 | -0.025 | -70.809
-7.5 | -0.731 | 0.00992 | -0.026 | -73.698
-7 | -0.673 | 0.00954 | -0.027 | -70.608
-6.5 | -0.614 | 0.00906 | -0.028 | -67.784
-6 | -0.554 | 0.00868 | -0.029 | -63.81
-5.5 | -0.492 | 0.00829 | -0.03 | -59.404
-5 | -0.43 | 0.00791 | -0.031 | -54.36
-4.5 | -0.367 | 0.00675 | -0.032 | -54.349
-4 | -0.304 | 0.00623 | -0.033 | -48.69
-3.5 | -0.24 | 0.00559 | -0.034 | -42.883
-3 | -0.176 | 0.00554 | -0.035 | -31.698
-2.5 | -0.111 | 0.00551 | -0.037 | -20.22
-2 | -0.047 | 0.00555 | -0.038 | -8.49
-1.5 | 0.017 | 0.00553 | -0.039 | 3.149
-1 | 0.082 | 0.00556 | -0.04 | 14.731
-0.5 | 0.146 | 0.00557 | -0.041 | 26.281
0 | 0.211 | 0.0056 | -0.042 | 37.645
0.5 | 0.275 | 0.00562 | -0.043 | 49.031
1 | 0.34 | 0.00566 | -0.044 | 60.082
1.5 | 0.404 | 0.00569 | -0.045 | 71.078
2 | 0.469 | 0.00576 | -0.046 | 81.41
2.5 | 0.533 | 0.00582 | -0.047 | 91.677
3 | 0.597 | 0.00585 | -0.048 | 102.12
3.5 | 0.659 | 0.00597 | -0.049 | 110.459
4 | 0.722 | 0.00609 | -0.05 | 118.634
4.5 | 0.785 | 0.00652 | -0.051 | 120.305
5 | 0.847 | 0.00758 | -0.052 | 111.792
5.5 | 0.908 | 0.00832 | -0.053 | 109.162
6 | 0.966 | 0.01006 | -0.054 | 96.042
6.5 | 1.017 | 0.01089 | -0.055 | 93.332
7 | 1.07 | 0.0115 | -0.056 | 93.094
7.5 | 1.122 | 0.01216 | -0.057 | 92.25
8 | 1.171 | 0.01289 | -0.057 | 90.901
8.5 | 1.218 | 0.01355 | -0.058 | 89.924
9 | 1.261 | 0.01439 | -0.059 | 87.633
9.5 | 1.301 | 0.01517 | -0.06 | 85.74
10 | 1.336 | 0.016 | -0.061 | 83.461
10.5 | 1.365 | 0.01703 | -0.062 | 80.181
11 | 1.39 | 0.01809 | -0.062 | 76.801
11.5 | 1.408 | 0.01931 | -0.063 | 72.939
12 | 1.422 | 0.0205 | -0.064 | 69.361
12.5 | 1.43 | 0.02171 | -0.064 | 65.867
13 | 1.429 | 0.02347 | -0.065 | 60.87
13.5 | 1.416 | 0.02515 | -0.066 | 56.304
14 | 1.381 | 0.03094 | -0.065 | 44.631
14.5 | 1.364 | 0.03018 | -0.066 | 45.18
15 | 1.327 | 0.03267 | -0.067 | 40.613
15.5 | 1.281 | 0.0362 | -0.067 | 35.389
16 | 1.227 | 0.04069 | -0.067 | 30.164
16.5 | 1.166 | 0.04583 | -0.067 | 25.449
17 | 1.101 | 0.05124 | -0.067 | 21.489
17.5 | 1.024 | 0.06134 | -0.066 | 16.702

## 78. Re 5M Mach 0.25 (2)
BIGFOIL.COM POLAR EXPORT
NACA64A218
NACA64A218 |  |  |  | Cl Max: | 1.4983 | at alpha= | 18.5 | deg
XFOIL ncrit=9 |  |  |  | L/D Max: | 110.29 | at alpha= | 4 | deg
Re: | 5000000 |  |  | Cd Min: | 0.0801 | at alpha= | 20 | deg
Mach: | 0.25 |  |  | Cl=0 at alpha= | -1.2509 | deg
|  |  |  | @ Cl=0.1, Cd= | 0.0047631
|  |  |  | @ Cl=0.4, Cd= | 0.0049984
|  |  |  | @ Cl=0.6, Cd= | 0.0054808
alpha (deg) | Cl | Cd | Cm | Cl/Cd
-20 | -1.2529 | 0.0782 | -0.0709 | -16.0217
-19.5 | -1.2881 | 0.06759 | -0.0752 | -19.0576
-19 | -1.2978 | 0.0604 | -0.0773 | -21.4868
-18.5 | -1.287 | 0.0556 | -0.0782 | -23.1475
-18 | -1.3042 | 0.04831 | -0.0794 | -26.9965
-17.5 | -1.3068 | 0.04282 | -0.0796 | -30.5184
-17 | -1.2992 | 0.03849 | -0.0791 | -33.7542
-16.5 | -1.2926 | 0.03438 | -0.0779 | -37.5974
-16 | -1.2806 | 0.03102 | -0.0762 | -41.283
-15.5 | -1.2672 | 0.02806 | -0.0739 | -45.1604
-14.5 | -1.2033 | 0.02281 | -0.0738 | -52.7532
-14 | -1.15 | 0.02052 | -0.0771 | -56.0429
-13.5 | -1.1207 | 0.01859 | -0.0753 | -60.2851
-13 | -1.089 | 0.01698 | -0.0733 | -64.1343
-12.5 | -1.0569 | 0.0155 | -0.0711 | -68.1871
-12 | -1.0218 | 0.01429 | -0.0689 | -71.5045
-11.5 | -0.9841 | 0.0133 | -0.0666 | -73.9925
-11 | -0.9442 | 0.01249 | -0.0643 | -75.5965
-10.5 | -0.9032 | 0.01178 | -0.062 | -76.6723
-10 | -0.8608 | 0.01116 | -0.0595 | -77.1326
-9.5 | -0.8154 | 0.01067 | -0.0574 | -76.4199
-9 | -0.7695 | 0.01016 | -0.0554 | -75.7382
-8.5 | -0.7219 | 0.00974 | -0.0535 | -74.117
-8 | -0.6761 | 0.00933 | -0.0512 | -72.4652
-7.5 | -0.63 | 0.00893 | -0.0489 | -70.5487
-7 | -0.5786 | 0.00851 | -0.0478 | -67.9906
-6.5 | -0.5252 | 0.00817 | -0.047 | -64.284
-6 | -0.4714 | 0.00785 | -0.0463 | -60.051
-5.5 | -0.417 | 0.00751 | -0.0458 | -55.526
-5 | -0.3606 | 0.00718 | -0.0457 | -50.2228
-4.5 | -0.3068 | 0.00678 | -0.0452 | -45.2507
-4 | -0.2605 | 0.00634 | -0.043 | -41.0883
-3.5 | -0.2201 | 0.00581 | -0.0396 | -37.883
-2 | -0.081 | 0.00485 | -0.0327 | -16.701
-1.5 | -0.0273 | 0.00481 | -0.0319 | -5.6757
-1 | 0.0275 | 0.00477 | -0.0312 | 5.7652
-0.5 | 0.0811 | 0.00477 | -0.0304 | 17.0021
0 | 0.1357 | 0.00475 | -0.0297 | 28.5684
0.5 | 0.1897 | 0.00479 | -0.0289 | 39.6033
1 | 0.246 | 0.0048 | -0.0287 | 51.25
1.5 | 0.3021 | 0.00486 | -0.0284 | 62.1605
2 | 0.3591 | 0.00495 | -0.0283 | 72.5455
2.5 | 0.4182 | 0.00502 | -0.0287 | 83.3068
3 | 0.4781 | 0.00513 | -0.0293 | 93.1969
3.5 | 0.5391 | 0.00525 | -0.0301 | 102.6857
4 | 0.6077 | 0.00551 | -0.0328 | 110.2904
4.5 | 0.6592 | 0.00611 | -0.032 | 107.8887
5 | 0.6974 | 0.00704 | -0.0286 | 99.0625
5.5 | 0.7422 | 0.00767 | -0.0264 | 96.7666
6 | 0.7802 | 0.00847 | -0.0229 | 92.1133
6.5 | 0.8196 | 0.00916 | -0.0198 | 89.476
7 | 0.863 | 0.00972 | -0.0174 | 88.786
7.5 | 0.9045 | 0.01035 | -0.0148 | 87.3913
8 | 0.9477 | 0.01094 | -0.0126 | 86.6271
8.5 | 0.9886 | 0.01165 | -0.0102 | 84.8584
9 | 1.026 | 0.01252 | -0.0074 | 81.9489
9.5 | 1.0641 | 0.01342 | -0.0048 | 79.2921
10 | 1.1025 | 0.01438 | -0.0025 | 76.669
10.5 | 1.1372 | 0.01556 | 0.0001 | 73.0848
11 | 1.1707 | 0.0169 | 0.0026 | 69.2722
11.5 | 1.2071 | 0.01816 | 0.0046 | 66.4703
12 | 1.2579 | 0.01973 | 0.0033 | 63.7557
12.5 | 1.2865 | 0.02153 | 0.0059 | 59.7538
13 | 1.3142 | 0.0235 | 0.0084 | 55.9234
13.5 | 1.3386 | 0.02579 | 0.0108 | 51.9038
14 | 1.3622 | 0.02824 | 0.0131 | 48.2365
14.5 | 1.3855 | 0.03086 | 0.0151 | 44.8963
15 | 1.4075 | 0.03363 | 0.0169 | 41.8525
15.5 | 1.4229 | 0.03707 | 0.0188 | 38.3841
16 | 1.4429 | 0.04026 | 0.0202 | 35.8395
16.5 | 1.4559 | 0.04413 | 0.0215 | 32.9912
17 | 1.4697 | 0.04811 | 0.0226 | 30.5487
17.5 | 1.4822 | 0.05228 | 0.0234 | 28.3512
18 | 1.491 | 0.05699 | 0.0238 | 26.1625
18.5 | 1.4983 | 0.06196 | 0.024 | 24.1817
19 | 1.4979 | 0.06787 | 0.0238 | 22.0701
19.5 | 1.4955 | 0.0742 | 0.0231 | 20.155
20 | 1.4982 | 0.0801 | 0.0222 | 18.7041

## 79. Re 5M Mach 0.50 (1)
BIGFOIL.COM POLAR EXPORT
NACA64A218
NACA64A218 |  |  |  | Cl Max: | 1.248 | at alpha= | 8.5 | deg
JavaFoil+Calcfoil stall+Eppler ext transition |  |  |  | L/D Max: | 121.967 | at alpha= | 4 | deg
Re: | 5000000 |  |  | Cd Min: | 0.00573 | at alpha= | -2 | deg
Mach: | 0.5 |  |  | Cl=0 at alpha= | -1.6319 | deg
|  |  |  | @ Cl=0.1, Cd= | 0.0057922
|  |  |  | @ Cl=0.4, Cd= | 0.005925
|  |  |  | @ Cl=0.6, Cd= | 0.006155
alpha (deg) | Cl | Cd | Cm | Cl/Cd
-20 | -1.045 | 0.15778 | -0.001 | -6.625
-19.5 | -1.017 | 0.15261 | -0.001 | -6.667
-19 | -0.995 | 0.15032 | -0.002 | -6.62
-18.5 | -0.963 | 0.14585 | -0.003 | -6.605
-18 | -0.932 | 0.14322 | -0.003 | -6.508
-17.5 | -0.904 | 0.13579 | -0.004 | -6.657
-17 | -0.876 | 0.13247 | -0.004 | -6.612
-16.5 | -0.85 | 0.1294 | -0.005 | -6.572
-16 | -0.82 | 0.12203 | -0.005 | -6.718
-15.5 | -0.79 | 0.11783 | -0.006 | -6.708
-15 | -0.762 | 0.11252 | -0.006 | -6.774
-14.5 | -0.736 | 0.11047 | -0.007 | -6.663
-14 | -0.705 | 0.10633 | -0.007 | -6.633
-13.5 | -0.677 | 0.10409 | -0.008 | -6.501
-13 | -0.649 | 0.09743 | -0.008 | -6.658
-12.5 | -0.621 | 0.09446 | -0.009 | -6.569
-12 | -0.593 | 0.08401 | -0.009 | -7.053
-11.5 | -0.567 | 0.07543 | -0.011 | -7.519
-11 | -0.536 | 0.07867 | -0.01 | -6.809
-10.5 | -0.557 | 0.03993 | -0.019 | -13.944
-10 | -0.561 | 0.02213 | -0.022 | -25.326
-9.5 | -0.844 | 0.01886 | -0.023 | -44.747
-9 | -0.864 | 0.01657 | -0.024 | -52.129
-8.5 | -0.852 | 0.01477 | -0.026 | -57.688
-8 | -0.821 | 0.01349 | -0.027 | -60.852
-7.5 | -0.776 | 0.01258 | -0.028 | -61.692
-7 | -0.724 | 0.01179 | -0.03 | -61.443
-6.5 | -0.667 | 0.01097 | -0.031 | -60.817
-6 | -0.606 | 0.01028 | -0.032 | -58.967
-5.5 | -0.546 | 0.0094 | -0.034 | -58.124
-5 | -0.478 | 0.00897 | -0.035 | -53.314
-4.5 | -0.409 | 0.00795 | -0.036 | -51.445
-4 | -0.339 | 0.00698 | -0.037 | -48.555
-3.5 | -0.268 | 0.00586 | -0.038 | -45.714
-3 | -0.196 | 0.00576 | -0.04 | -34.057
-2.5 | -0.124 | 0.00574 | -0.041 | -21.693
-2 | -0.053 | 0.00573 | -0.042 | -9.195
-1.5 | 0.019 | 0.00575 | -0.043 | 3.388
-1 | 0.092 | 0.00579 | -0.044 | 15.832
-0.5 | 0.164 | 0.00581 | -0.046 | 28.176
0 | 0.236 | 0.00584 | -0.047 | 40.403
0.5 | 0.308 | 0.00587 | -0.048 | 52.493
1 | 0.38 | 0.0059 | -0.049 | 64.413
1.5 | 0.452 | 0.00599 | -0.05 | 75.486
2 | 0.524 | 0.00605 | -0.052 | 86.65
2.5 | 0.596 | 0.00615 | -0.053 | 96.893
3 | 0.668 | 0.00624 | -0.054 | 107.024
3.5 | 0.736 | 0.00643 | -0.055 | 114.437
4 | 0.806 | 0.00661 | -0.056 | 121.967
4.5 | 0.875 | 0.008 | -0.057 | 109.352
5 | 0.935 | 0.00918 | -0.058 | 101.773
5.5 | 0.994 | 0.01151 | -0.059 | 86.358
6 | 1.055 | 0.01249 | -0.06 | 84.424
6.5 | 1.112 | 0.01343 | -0.061 | 82.787
7 | 1.163 | 0.01451 | -0.062 | 80.099
7.5 | 1.205 | 0.01553 | -0.063 | 77.61
8 | 1.235 | 0.01699 | -0.063 | 72.668
8.5 | 1.248 | 0.01843 | -0.064 | 67.726
9 | 1.23 | 0.02032 | -0.065 | 60.556
9.5 | 1.14 | 0.02259 | -0.066 | 50.451
10 | 0.787 | 0.02576 | -0.066 | 30.555
10.5 | 0.818 | 0.02688 | -0.067 | 30.439
11 | 0.826 | 0.03577 | -0.065 | 23.083
11.5 | 0.747 | 0.08871 | -0.036 | 8.423
12 | 0.778 | 0.08534 | -0.04 | 9.116
12.5 | 0.806 | 0.0942 | -0.041 | 8.558
13 | 0.83 | 0.098 | -0.038 | 8.471
13.5 | 0.859 | 0.10226 | -0.04 | 8.398

## 80. Re 5M Mach 0.50 (2)
BIGFOIL.COM POLAR EXPORT
NACA64A218
NACA64A218 |  |  |  | Cl Max: | 0.0621 | at alpha= | -0.5 | deg
XFOIL ncrit=9 |  |  |  | L/D Max: | 12.3705 | at alpha= | -0.5 | deg
Re: | 5000000 |  |  | Cd Min: | 0.12872 | at alpha= | -16.5 | deg
Mach: | 0.5 |  |  | Cl=0 at alpha= | -1.0174 | deg
|  |  |  | @ Cl=0.1, Cd= | 0.00502
|  |  |  | @ Cl=0.4, Cd= | 0.00502
|  |  |  | @ Cl=0.6, Cd= | 0.00502
alpha (deg) | Cl | Cd | Cm | Cl/Cd
-16.5 | -0.689 | 0.12872 | -0.0587 | -5.3527
-16 | -0.7173 | 0.11639 | -0.0656 | -6.1629
-15.5 | -0.747 | 0.10442 | -0.0719 | -7.1538
-15 | -0.7833 | 0.09202 | -0.0784 | -8.5123
-14.5 | -0.7942 | 0.08022 | -0.0875 | -9.9003
-14 | -0.8222 | 0.06707 | -0.098 | -12.2588
-13.5 | -0.8502 | 0.05558 | -0.1047 | -15.2969
-13 | -0.8728 | 0.04678 | -0.108 | -18.6575
-12.5 | -0.8972 | 0.03921 | -0.1083 | -22.8819
-12 | -0.9135 | 0.03283 | -0.107 | -27.8252
-11.5 | -0.9174 | 0.0277 | -0.1045 | -33.1191
-11 | -0.9116 | 0.02346 | -0.1013 | -38.8576
-10 | -0.862 | 0.01753 | -0.0945 | -49.1728
-9.5 | -0.8252 | 0.01539 | -0.0912 | -53.6192
-9 | -0.7842 | 0.01364 | -0.0879 | -57.4927
-8.5 | -0.7383 | 0.01236 | -0.0847 | -59.733
-8 | -0.6921 | 0.01131 | -0.0809 | -61.1936
-7.5 | -0.644 | 0.01049 | -0.0772 | -61.3918
-7 | -0.5949 | 0.0098 | -0.0734 | -60.7041
-6.5 | -0.541 | 0.00929 | -0.0702 | -58.2347
-6 | -0.4878 | 0.00878 | -0.067 | -55.5581
-5.5 | -0.4336 | 0.00836 | -0.0639 | -51.866
-5 | -0.3828 | 0.00795 | -0.0603 | -48.1509
-4.5 | -0.3252 | 0.00754 | -0.0582 | -43.13
-4 | -0.2782 | 0.00699 | -0.0542 | -39.7997
-3.5 | -0.2404 | 0.00638 | -0.0483 | -37.6803
-3 | -0.2128 | 0.00563 | -0.0404 | -37.7975
-2.5 | -0.1731 | 0.00519 | -0.0347 | -33.3526
-2 | -0.1161 | 0.0051 | -0.0325 | -22.7647
-1.5 | -0.0583 | 0.00505 | -0.0305 | -11.5446
-1 | 0.0021 | 0.00501 | -0.0291 | 0.41916
-0.5 | 0.0621 | 0.00502 | -0.0277 | 12.3705

## 81. Re 6M Mach 0.00 (1)
BIGFOIL.COM POLAR EXPORT
NACA64A218
NACA64A218 |  |  |  | Cl Max: | 1.507 | at alpha= | 14.5 | deg
JavaFoil+Calcfoil stall+Eppler ext transition |  |  |  | L/D Max: | 118.74 | at alpha= | 4 | deg
Re: | 6000000 |  |  | Cd Min: | 0.00535 | at alpha= | -2.5 | deg
Mach: | 0 |  |  | Cl=0 at alpha= | -1.6349 | deg
|  |  |  | @ Cl=0.1, Cd= | 0.00538
|  |  |  | @ Cl=0.4, Cd= | 0.0055077
|  |  |  | @ Cl=0.6, Cd= | 0.0057167
alpha (deg) | Cl | Cd | Cm | Cl/Cd
-20 | -1.099 | 0.08177 | -0.001 | -13.446
-19.5 | -1.133 | 0.06837 | -0.002 | -16.575
-19 | -1.155 | 0.05975 | -0.003 | -19.33
-18.5 | -1.178 | 0.05004 | -0.003 | -23.543
-18 | -1.194 | 0.0445 | -0.004 | -26.82
-17.5 | -1.206 | 0.03984 | -0.005 | -30.262
-17 | -1.215 | 0.0358 | -0.006 | -33.929
-16.5 | -1.222 | 0.03164 | -0.007 | -38.63
-16 | -1.226 | 0.02808 | -0.008 | -43.641
-15.5 | -1.224 | 0.0256 | -0.009 | -47.8
-15 | -1.218 | 0.02356 | -0.01 | -51.699
-14.5 | -1.209 | 0.02149 | -0.011 | -56.261
-14 | -1.196 | 0.01994 | -0.012 | -59.979
-13.5 | -1.179 | 0.0183 | -0.013 | -64.425
-13 | -1.16 | 0.01685 | -0.014 | -68.868
-12.5 | -1.139 | 0.0155 | -0.015 | -73.473
-12 | -1.112 | 0.01433 | -0.016 | -77.592
-11.5 | -1.08 | 0.01361 | -0.017 | -79.348
-11 | -1.044 | 0.01288 | -0.018 | -81.023
-10.5 | -1.004 | 0.01225 | -0.019 | -82.006
-10 | -0.962 | 0.01174 | -0.02 | -81.912
-9.5 | -0.916 | 0.01121 | -0.021 | -81.71
-9 | -0.875 | 0.01053 | -0.022 | -83.118
-8.5 | -0.822 | 0.01008 | -0.023 | -81.54
-8 | -0.768 | 0.0097 | -0.024 | -79.116
-7.5 | -0.712 | 0.00925 | -0.025 | -76.945
-7 | -0.655 | 0.00889 | -0.026 | -73.669
-6.5 | -0.596 | 0.00857 | -0.027 | -69.553
-6 | -0.537 | 0.00823 | -0.028 | -65.298
-5.5 | -0.477 | 0.00792 | -0.029 | -60.253
-5 | -0.417 | 0.00759 | -0.03 | -54.942
-4.5 | -0.356 | 0.00693 | -0.031 | -51.322
-4 | -0.294 | 0.00633 | -0.032 | -46.439
-3.5 | -0.232 | 0.00579 | -0.033 | -40.12
-3 | -0.17 | 0.00541 | -0.034 | -31.432
-2.5 | -0.108 | 0.00535 | -0.035 | -20.146
-2 | -0.046 | 0.00536 | -0.036 | -8.503
-1.5 | 0.017 | 0.00536 | -0.037 | 3.143
-1 | 0.079 | 0.00537 | -0.038 | 14.765
-0.5 | 0.142 | 0.0054 | -0.04 | 26.268
0 | 0.204 | 0.00542 | -0.041 | 37.669
0.5 | 0.267 | 0.00544 | -0.042 | 49.005
1 | 0.329 | 0.00547 | -0.043 | 60.164
1.5 | 0.392 | 0.0055 | -0.044 | 71.238
2 | 0.454 | 0.00556 | -0.045 | 81.626
2.5 | 0.516 | 0.00558 | -0.046 | 92.455
3 | 0.578 | 0.00568 | -0.047 | 101.91
3.5 | 0.638 | 0.00578 | -0.048 | 110.364
4 | 0.7 | 0.00589 | -0.049 | 118.74
4.5 | 0.76 | 0.00684 | -0.05 | 111.195
5 | 0.821 | 0.00747 | -0.051 | 109.945
5.5 | 0.88 | 0.00848 | -0.052 | 103.841
6 | 0.939 | 0.00949 | -0.053 | 98.923
6.5 | 0.997 | 0.01016 | -0.054 | 98.096
7 | 1.047 | 0.01063 | -0.054 | 98.434
7.5 | 1.096 | 0.0112 | -0.055 | 97.808
8 | 1.145 | 0.01182 | -0.056 | 96.851
8.5 | 1.193 | 0.01234 | -0.057 | 96.677
9 | 1.239 | 0.01307 | -0.057 | 94.79
9.5 | 1.282 | 0.01361 | -0.058 | 94.188
10 | 1.322 | 0.01424 | -0.059 | 92.857
10.5 | 1.36 | 0.01498 | -0.06 | 90.778
11 | 1.393 | 0.01582 | -0.061 | 88.068
11.5 | 1.424 | 0.01667 | -0.061 | 85.421
12 | 1.449 | 0.0176 | -0.062 | 82.356
12.5 | 1.471 | 0.01865 | -0.063 | 78.884
13 | 1.489 | 0.01967 | -0.063 | 75.686
13.5 | 1.5 | 0.02077 | -0.064 | 72.216
14 | 1.505 | 0.0223 | -0.065 | 67.487
14.5 | 1.507 | 0.02361 | -0.065 | 63.823
15 | 1.504 | 0.02513 | -0.066 | 59.866
15.5 | 1.495 | 0.02719 | -0.066 | 54.988
16 | 1.484 | 0.02873 | -0.067 | 51.664
16.5 | 1.468 | 0.03108 | -0.067 | 47.25
17 | 1.449 | 0.03354 | -0.068 | 43.195
17.5 | 1.426 | 0.03646 | -0.068 | 39.105
18 | 1.4 | 0.03975 | -0.068 | 35.223
18.5 | 1.371 | 0.04368 | -0.069 | 31.397
19 | 1.341 | 0.0477 | -0.069 | 28.112
19.5 | 1.308 | 0.05251 | -0.069 | 24.907

## 82. Re 6M Mach 0.00 (2)
BIGFOIL.COM POLAR EXPORT
NACA64A218
NACA64A218 |  |  |  | Cl Max: | 0.0863 | at alpha= | -0.5 | deg
XFOIL ncrit=9 |  |  |  | L/D Max: | 18.8428 | at alpha= | -0.5 | deg
Re: | 6000000 |  |  | Cd Min: | 0.04429 | at alpha= | -20 | deg
Mach: | 0 |  |  | Cl=0 at alpha= | -1.3015 | deg
|  |  |  | @ Cl=0.1, Cd= | 0.00458
|  |  |  | @ Cl=0.4, Cd= | 0.00458
|  |  |  | @ Cl=0.6, Cd= | 0.00458
alpha (deg) | Cl | Cd | Cm | Cl/Cd
-20 | -1.4474 | 0.04429 | -0.0679 | -32.6801
-19.5 | -1.4406 | 0.04017 | -0.068 | -35.8626
-19 | -1.4278 | 0.03672 | -0.0679 | -38.8834
-18.5 | -1.4069 | 0.03414 | -0.0677 | -41.2097
-18 | -1.3976 | 0.03074 | -0.0667 | -45.4652
-17.5 | -1.3822 | 0.02803 | -0.0656 | -49.3115
-17 | -1.3655 | 0.02559 | -0.064 | -53.3607
-16.5 | -1.3495 | 0.0233 | -0.0619 | -57.9185
-16 | -1.3312 | 0.02132 | -0.0596 | -62.439
-15.5 | -1.2843 | 0.01959 | -0.0622 | -65.559
-15 | -1.2325 | 0.01802 | -0.0653 | -68.3962
-14.5 | -1.2004 | 0.01656 | -0.064 | -72.4879
-14 | -1.168 | 0.01541 | -0.0624 | -75.7949
-13.5 | -1.1351 | 0.01439 | -0.0606 | -78.8812
-13 | -1.102 | 0.01344 | -0.0585 | -81.994
-12.5 | -1.0665 | 0.01266 | -0.0565 | -84.2417
-12 | -1.0285 | 0.01202 | -0.0545 | -85.5657
-11.5 | -0.9878 | 0.0115 | -0.0528 | -85.8957
-11 | -0.9463 | 0.01101 | -0.051 | -85.9491
-10.5 | -0.9027 | 0.01056 | -0.0495 | -85.483
-10 | -0.8576 | 0.01017 | -0.0481 | -84.3265
-9.5 | -0.8121 | 0.00983 | -0.0467 | -82.6144
-9 | -0.7709 | 0.00941 | -0.0443 | -81.9235
-8.5 | -0.7229 | 0.00902 | -0.0433 | -80.1441
-8 | -0.6728 | 0.00866 | -0.0426 | -77.6905
-7.5 | -0.6224 | 0.0083 | -0.042 | -74.988
-7 | -0.5712 | 0.00798 | -0.0415 | -71.5789
-6.5 | -0.5184 | 0.00772 | -0.0414 | -67.1503
-6 | -0.4652 | 0.00745 | -0.0412 | -62.443
-5.5 | -0.4121 | 0.00714 | -0.0411 | -57.7171
-5 | -0.356 | 0.00686 | -0.0416 | -51.895
-4.5 | -0.3004 | 0.00654 | -0.042 | -45.9327
-4 | -0.2528 | 0.00615 | -0.0407 | -41.1057
-3 | -0.1696 | 0.00518 | -0.0353 | -32.7413
-2.5 | -0.1263 | 0.00479 | -0.0329 | -26.3674
-2 | -0.0744 | 0.00468 | -0.0322 | -15.8974
-1.5 | -0.0214 | 0.00463 | -0.0317 | -4.622
-1 | 0.0325 | 0.00459 | -0.0314 | 7.0806
-0.5 | 0.0863 | 0.00458 | -0.0311 | 18.8428

## 83. Re 6M Mach 0.10 (1)
BIGFOIL.COM POLAR EXPORT
NACA64A218
NACA64A218 |  |  |  | Cl Max: | 1.494 | at alpha= | 14 | deg
JavaFoil+Calcfoil stall+Eppler ext transition |  |  |  | L/D Max: | 119.105 | at alpha= | 4 | deg
Re: | 6000000 |  |  | Cd Min: | 0.00537 | at alpha= | -2.5 | deg
Mach: | 0.1 |  |  | Cl=0 at alpha= | -1.6349 | deg
|  |  |  | @ Cl=0.1, Cd= | 0.0053897
|  |  |  | @ Cl=0.4, Cd= | 0.0055333
|  |  |  | @ Cl=0.6, Cd= | 0.0057353
alpha (deg) | Cl | Cd | Cm | Cl/Cd
-20 | -1.029 | 0.10281 | -0.001 | -10.005
-19.5 | -1.071 | 0.08309 | -0.002 | -12.894
-19 | -1.109 | 0.06522 | -0.002 | -17.001
-18.5 | -1.135 | 0.0551 | -0.003 | -20.604
-18 | -1.157 | 0.04757 | -0.004 | -24.324
-17.5 | -1.173 | 0.04252 | -0.005 | -27.588
-17 | -1.187 | 0.03783 | -0.006 | -31.373
-16.5 | -1.198 | 0.0331 | -0.007 | -36.198
-16 | -1.205 | 0.02948 | -0.008 | -40.872
-15.5 | -1.207 | 0.02674 | -0.009 | -45.116
-15 | -1.204 | 0.0243 | -0.01 | -49.565
-14.5 | -1.198 | 0.02223 | -0.011 | -53.868
-14 | -1.187 | 0.02047 | -0.012 | -57.999
-13.5 | -1.172 | 0.01889 | -0.013 | -62.059
-13 | -1.155 | 0.01732 | -0.014 | -66.671
-12.5 | -1.135 | 0.01589 | -0.015 | -71.429
-12 | -1.11 | 0.01467 | -0.016 | -75.718
-11.5 | -1.079 | 0.01381 | -0.017 | -78.163
-11 | -1.045 | 0.01305 | -0.018 | -80.047
-10.5 | -1.006 | 0.01238 | -0.019 | -81.231
-10 | -0.964 | 0.01187 | -0.02 | -81.2
-9.5 | -0.918 | 0.01131 | -0.021 | -81.182
-9 | -0.871 | 0.01084 | -0.022 | -80.327
-8.5 | -0.825 | 0.01021 | -0.023 | -80.811
-8 | -0.771 | 0.00971 | -0.024 | -79.412
-7.5 | -0.715 | 0.00928 | -0.025 | -77.063
-7 | -0.658 | 0.00897 | -0.026 | -73.293
-6.5 | -0.599 | 0.00859 | -0.027 | -69.757
-6 | -0.54 | 0.00829 | -0.028 | -65.131
-5.5 | -0.48 | 0.00793 | -0.029 | -60.444
-5 | -0.419 | 0.00764 | -0.03 | -54.831
-4.5 | -0.357 | 0.00699 | -0.031 | -51.169
-4 | -0.296 | 0.00635 | -0.032 | -46.508
-3.5 | -0.233 | 0.00581 | -0.034 | -40.186
-3 | -0.171 | 0.00541 | -0.035 | -31.578
-2.5 | -0.108 | 0.00537 | -0.036 | -20.179
-2 | -0.046 | 0.00538 | -0.037 | -8.525
-1.5 | 0.017 | 0.00537 | -0.038 | 3.158
-1 | 0.08 | 0.00538 | -0.039 | 14.832
-0.5 | 0.142 | 0.00541 | -0.04 | 26.353
0 | 0.205 | 0.00542 | -0.041 | 37.845
0.5 | 0.268 | 0.00543 | -0.042 | 49.322
1 | 0.331 | 0.00547 | -0.043 | 60.436
1.5 | 0.393 | 0.00553 | -0.044 | 71.189
2 | 0.456 | 0.00556 | -0.045 | 81.987
2.5 | 0.519 | 0.00561 | -0.046 | 92.411
3 | 0.581 | 0.00571 | -0.047 | 101.906
3.5 | 0.641 | 0.00579 | -0.048 | 110.823
4 | 0.703 | 0.0059 | -0.049 | 119.105
4.5 | 0.764 | 0.0069 | -0.05 | 110.769
5 | 0.825 | 0.00752 | -0.051 | 109.656
5.5 | 0.885 | 0.00858 | -0.052 | 103.13
6 | 0.943 | 0.00961 | -0.053 | 98.204
6.5 | 1.001 | 0.01022 | -0.054 | 97.979
7 | 1.05 | 0.01073 | -0.054 | 97.838
7.5 | 1.1 | 0.01129 | -0.055 | 97.421
8 | 1.149 | 0.01193 | -0.056 | 96.355
8.5 | 1.197 | 0.01245 | -0.057 | 96.166
9 | 1.243 | 0.01319 | -0.058 | 94.203
9.5 | 1.285 | 0.01379 | -0.059 | 93.232
10 | 1.325 | 0.01439 | -0.059 | 92.122
10.5 | 1.362 | 0.0152 | -0.06 | 89.613
11 | 1.395 | 0.01603 | -0.061 | 86.972
11.5 | 1.423 | 0.01692 | -0.062 | 84.112
12 | 1.448 | 0.01779 | -0.062 | 81.375
12.5 | 1.468 | 0.01898 | -0.063 | 77.338
13 | 1.483 | 0.02016 | -0.064 | 73.57
13.5 | 1.492 | 0.02117 | -0.064 | 70.455
14 | 1.494 | 0.02279 | -0.065 | 65.562
14.5 | 1.493 | 0.02416 | -0.066 | 61.78
15 | 1.486 | 0.02581 | -0.066 | 57.565
15.5 | 1.474 | 0.0276 | -0.067 | 53.408
16 | 1.458 | 0.02982 | -0.067 | 48.882
16.5 | 1.437 | 0.03234 | -0.067 | 44.455
17 | 1.414 | 0.03479 | -0.068 | 40.637
17.5 | 1.384 | 0.03868 | -0.068 | 35.79
18 | 1.355 | 0.04171 | -0.068 | 32.493
18.5 | 1.321 | 0.04609 | -0.069 | 28.661
19 | 1.285 | 0.05072 | -0.069 | 25.339

## 84. Re 6M Mach 0.10 (2)
BIGFOIL.COM POLAR EXPORT
NACA64A218
NACA64A218 |  |  |  | Cl Max: | 1.5833 | at alpha= | 20 | deg
XFOIL ncrit=9 |  |  |  | L/D Max: | 108.891 | at alpha= | 4 | deg
Re: | 6000000 |  |  | Cd Min: | 0.05949 | at alpha= | 20 | deg
Mach: | 0.1 |  |  | Cl=0 at alpha= | -1.2963 | deg
|  |  |  | @ Cl=0.1, Cd= | 0.0045849
|  |  |  | @ Cl=0.4, Cd= | 0.0048026
|  |  |  | @ Cl=0.6, Cd= | 0.0055175
alpha (deg) | Cl | Cd | Cm | Cl/Cd
-20 | -1.4363 | 0.04726 | -0.0698 | -30.3915
-19.5 | -1.4328 | 0.04264 | -0.0701 | -33.6023
-19 | -1.4214 | 0.03891 | -0.0701 | -36.5305
-18.5 | -1.3988 | 0.03629 | -0.07 | -38.5451
-18 | -1.3882 | 0.03283 | -0.0693 | -42.2845
-17.5 | -1.3754 | 0.02974 | -0.0681 | -46.2475
-17 | -1.3601 | 0.02708 | -0.0666 | -50.2253
-16.5 | -1.3453 | 0.02455 | -0.0646 | -54.7984
-16 | -1.3288 | 0.02236 | -0.0622 | -59.4275
-15.5 | -1.2873 | 0.02044 | -0.0639 | -62.9795
-15 | -1.2503 | 0.01854 | -0.0641 | -67.438
-14 | -1.1692 | 0.01589 | -0.0646 | -73.5809
-13.5 | -1.1367 | 0.01476 | -0.0627 | -77.0122
-13 | -1.1026 | 0.01379 | -0.0607 | -79.9565
-12.5 | -1.0675 | 0.01293 | -0.0586 | -82.5599
-12 | -1.0301 | 0.01223 | -0.0565 | -84.2273
-11.5 | -0.99 | 0.01165 | -0.0546 | -84.9785
-11 | -0.9477 | 0.01117 | -0.0529 | -84.8433
-10.5 | -0.905 | 0.01068 | -0.0511 | -84.7378
-10 | -0.8598 | 0.01026 | -0.0496 | -83.8012
-9.5 | -0.8136 | 0.0099 | -0.0482 | -82.1818
-9 | -0.7718 | 0.00947 | -0.0458 | -81.4995
-8.5 | -0.7254 | 0.0091 | -0.0443 | -79.7143
-8 | -0.6753 | 0.00872 | -0.0436 | -77.4427
-7.5 | -0.6247 | 0.00836 | -0.0429 | -74.7249
-7 | -0.5735 | 0.00802 | -0.0423 | -71.5087
-6.5 | -0.5205 | 0.00775 | -0.042 | -67.1613
-6 | -0.4671 | 0.00748 | -0.0418 | -62.4465
-5.5 | -0.4137 | 0.00717 | -0.0416 | -57.6987
-5 | -0.3576 | 0.0069 | -0.042 | -51.8261
-4.5 | -0.3016 | 0.00656 | -0.0425 | -45.9756
-4 | -0.2537 | 0.00617 | -0.0411 | -41.1183
-3.5 | -0.2102 | 0.00574 | -0.0387 | -36.6202
-3 | -0.1706 | 0.00519 | -0.0355 | -32.8709
-2.5 | -0.1273 | 0.0048 | -0.0331 | -26.5208
-2 | -0.0754 | 0.00469 | -0.0323 | -16.0768
-1.5 | -0.022 | 0.00464 | -0.0318 | -4.7414
-1 | 0.032 | 0.0046 | -0.0315 | 6.9565
-0.5 | 0.0862 | 0.00459 | -0.0312 | 18.78
0 | 0.1408 | 0.00457 | -0.031 | 30.8096
0.5 | 0.1956 | 0.00459 | -0.0308 | 42.6144
1 | 0.2498 | 0.00464 | -0.0305 | 53.8362
1.5 | 0.3051 | 0.00468 | -0.0305 | 65.1923
2 | 0.3603 | 0.00474 | -0.0304 | 76.0127
2.5 | 0.4174 | 0.00483 | -0.0309 | 86.4182
3 | 0.4744 | 0.00494 | -0.0313 | 96.0324
3.5 | 0.5349 | 0.00509 | -0.0326 | 105.0884
4 | 0.5989 | 0.0055 | -0.0349 | 108.8909
4.5 | 0.6447 | 0.00623 | -0.0334 | 103.4831
5 | 0.6845 | 0.007 | -0.0306 | 97.7857
5.5 | 0.7306 | 0.00748 | -0.029 | 97.6738
6 | 0.7705 | 0.00818 | -0.0264 | 94.1932
6.5 | 0.815 | 0.00869 | -0.0246 | 93.786
7 | 0.8594 | 0.00915 | -0.0228 | 93.9235
7.5 | 0.9034 | 0.00961 | -0.0211 | 94.0062
8 | 0.9473 | 0.01006 | -0.0193 | 94.165
8.5 | 0.9882 | 0.01062 | -0.0172 | 93.0508
9 | 1.0275 | 0.01125 | -0.0149 | 91.3333
9.5 | 1.067 | 0.0119 | -0.0128 | 89.6639
10 | 1.1066 | 0.01256 | -0.0109 | 88.1051
10.5 | 1.1433 | 0.01338 | -0.0087 | 85.4484
11 | 1.178 | 0.01434 | -0.0063 | 82.1478
11.5 | 1.2144 | 0.01526 | -0.0045 | 79.5806
12 | 1.25 | 0.01625 | -0.0028 | 76.9231
12.5 | 1.2991 | 0.01745 | -0.004 | 74.447
13 | 1.3293 | 0.01881 | -0.0017 | 70.6699
13.5 | 1.3557 | 0.02047 | 0.0007 | 66.2286
14 | 1.3814 | 0.02226 | 0.003 | 62.0575
14.5 | 1.4079 | 0.0241 | 0.0049 | 58.4191
15 | 1.4329 | 0.0261 | 0.0067 | 54.9004
15.5 | 1.4542 | 0.02847 | 0.0086 | 51.0783
16 | 1.4771 | 0.03082 | 0.0101 | 47.9267
16.5 | 1.4921 | 0.03384 | 0.0118 | 44.0928
17 | 1.5113 | 0.03669 | 0.013 | 41.1911
17.5 | 1.5288 | 0.03972 | 0.0141 | 38.4894
18 | 1.5459 | 0.0429 | 0.0149 | 36.035
18.5 | 1.5588 | 0.04655 | 0.0157 | 33.4866
19 | 1.5672 | 0.0507 | 0.0163 | 30.9112
19.5 | 1.5789 | 0.05468 | 0.0165 | 28.8753
20 | 1.5833 | 0.05949 | 0.0165 | 26.6146

## 85. Re 6M Mach 0.25 (1)
BIGFOIL.COM POLAR EXPORT
NACA64A218
NACA64A218 |  |  |  | Cl Max: | 1.432 | at alpha= | 12.5 | deg
JavaFoil+Calcfoil stall+Eppler ext transition |  |  |  | L/D Max: | 114.915 | at alpha= | 4 | deg
Re: | 6000000 |  |  | Cd Min: | 0.00539 | at alpha= | -2 | deg
Mach: | 0.25 |  |  | Cl=0 at alpha= | -1.6328 | deg
|  |  |  | @ Cl=0.1, Cd= | 0.0054328
|  |  |  | @ Cl=0.4, Cd= | 0.0055575
|  |  |  | @ Cl=0.6, Cd= | 0.0057753
alpha (deg) | Cl | Cd | Cm | Cl/Cd
-18.5 | -0.752 | 0.13844 | -0.002 | -5.431
-18 | -0.798 | 0.1275 | -0.003 | -6.256
-17.5 | -0.841 | 0.11574 | -0.004 | -7.269
-17 | -0.899 | 0.0898 | -0.005 | -10.016
-16.5 | -0.968 | 0.06179 | -0.006 | -15.661
-16 | -1.019 | 0.04601 | -0.008 | -22.151
-15.5 | -1.057 | 0.03692 | -0.009 | -28.636
-15 | -1.083 | 0.03185 | -0.01 | -33.993
-14.5 | -1.103 | 0.02707 | -0.011 | -40.753
-14 | -1.112 | 0.02449 | -0.012 | -45.432
-13.5 | -1.115 | 0.02217 | -0.013 | -50.315
-13 | -1.113 | 0.01999 | -0.014 | -55.652
-12.5 | -1.102 | 0.01845 | -0.015 | -59.732
-12 | -1.088 | 0.01665 | -0.016 | -65.363
-11.5 | -1.069 | 0.01535 | -0.017 | -69.661
-11 | -1.043 | 0.01416 | -0.018 | -73.668
-10.5 | -1.011 | 0.01332 | -0.019 | -75.871
-10 | -0.973 | 0.01259 | -0.02 | -77.271
-9.5 | -0.93 | 0.012 | -0.021 | -77.54
-9 | -0.883 | 0.01143 | -0.022 | -77.273
-8.5 | -0.834 | 0.01087 | -0.024 | -76.708
-8 | -0.788 | 0.01044 | -0.025 | -75.489
-7.5 | -0.731 | 0.00968 | -0.026 | -75.573
-7 | -0.673 | 0.00929 | -0.027 | -72.514
-6.5 | -0.614 | 0.00885 | -0.028 | -69.429
-6 | -0.554 | 0.00847 | -0.029 | -65.392
-5.5 | -0.492 | 0.00816 | -0.03 | -60.324
-5 | -0.43 | 0.00781 | -0.031 | -55.082
-4.5 | -0.367 | 0.00715 | -0.032 | -51.335
-4 | -0.304 | 0.00647 | -0.033 | -46.926
-3.5 | -0.24 | 0.00594 | -0.034 | -40.37
-3 | -0.176 | 0.00547 | -0.035 | -32.113
-2.5 | -0.111 | 0.00542 | -0.037 | -20.533
-2 | -0.047 | 0.00539 | -0.038 | -8.734
-1.5 | 0.017 | 0.00542 | -0.039 | 3.212
-1 | 0.082 | 0.00543 | -0.04 | 15.086
-0.5 | 0.146 | 0.00544 | -0.041 | 26.903
0 | 0.211 | 0.00549 | -0.042 | 38.421
0.5 | 0.275 | 0.00552 | -0.043 | 49.926
1 | 0.34 | 0.00552 | -0.044 | 61.549
1.5 | 0.404 | 0.00556 | -0.045 | 72.715
2 | 0.469 | 0.00563 | -0.046 | 83.206
2.5 | 0.533 | 0.00567 | -0.047 | 94.089
3 | 0.597 | 0.00577 | -0.048 | 103.562
3.5 | 0.659 | 0.00588 | -0.049 | 112.13
4 | 0.722 | 0.00628 | -0.05 | 114.915
4.5 | 0.785 | 0.00714 | -0.051 | 109.939
5 | 0.847 | 0.00778 | -0.052 | 108.895
5.5 | 0.908 | 0.00892 | -0.053 | 101.81
6 | 0.968 | 0.01008 | -0.054 | 96.028
6.5 | 1.018 | 0.01067 | -0.055 | 95.472
7 | 1.071 | 0.01123 | -0.056 | 95.406
7.5 | 1.123 | 0.01186 | -0.057 | 94.663
8 | 1.172 | 0.01252 | -0.057 | 93.628
8.5 | 1.219 | 0.0132 | -0.058 | 92.354
9 | 1.262 | 0.01395 | -0.059 | 90.514
9.5 | 1.302 | 0.01469 | -0.06 | 88.625
10 | 1.337 | 0.01548 | -0.061 | 86.381
10.5 | 1.367 | 0.01644 | -0.062 | 83.16
11 | 1.392 | 0.01746 | -0.062 | 79.709
11.5 | 1.411 | 0.01863 | -0.063 | 75.706
12 | 1.424 | 0.01978 | -0.064 | 72.022
12.5 | 1.432 | 0.02093 | -0.064 | 68.419
13 | 1.431 | 0.0226 | -0.065 | 63.315
13.5 | 1.419 | 0.02417 | -0.066 | 58.703
14 | 1.387 | 0.02911 | -0.066 | 47.645
14.5 | 1.367 | 0.0289 | -0.067 | 47.302
15 | 1.33 | 0.03126 | -0.067 | 42.549
15.5 | 1.285 | 0.0346 | -0.067 | 37.131
16 | 1.231 | 0.03875 | -0.067 | 31.774
16.5 | 1.169 | 0.04416 | -0.067 | 26.48
17 | 1.106 | 0.04818 | -0.068 | 22.96
17.5 | 1.031 | 0.05687 | -0.067 | 18.128

## 86. Re 6M Mach 0.25 (2)
BIGFOIL.COM POLAR EXPORT
NACA64A218
NACA64A218 |  |  |  | Cl Max: | 0.0831 | at alpha= | -0.5 | deg
XFOIL ncrit=9 |  |  |  | L/D Max: | 17.987 | at alpha= | -0.5 | deg
Re: | 6000000 |  |  | Cd Min: | 0.07044 | at alpha= | -20 | deg
Mach: | 0.25 |  |  | Cl=0 at alpha= | -1.2615 | deg
|  |  |  | @ Cl=0.1, Cd= | 0.00462
|  |  |  | @ Cl=0.4, Cd= | 0.00462
|  |  |  | @ Cl=0.6, Cd= | 0.00462
alpha (deg) | Cl | Cd | Cm | Cl/Cd
-20 | -1.3185 | 0.07044 | -0.0747 | -18.7181
-19.5 | -1.3438 | 0.06154 | -0.0776 | -21.8362
-19 | -1.35 | 0.05501 | -0.0791 | -24.541
-18.5 | -1.3383 | 0.05052 | -0.0797 | -26.4905
-18 | -1.3402 | 0.04493 | -0.08 | -29.8286
-17.5 | -1.3248 | 0.04113 | -0.0798 | -32.2101
-17 | -1.3171 | 0.03692 | -0.0791 | -35.6744
-16.5 | -1.3119 | 0.03283 | -0.0776 | -39.9604
-16 | -1.3041 | 0.02932 | -0.0755 | -44.4782
-15.5 | -1.2923 | 0.02633 | -0.0729 | -49.0809
-15 | -1.2569 | 0.02333 | -0.074 | -53.8748
-14.5 | -1.2047 | 0.0212 | -0.0767 | -56.8255
-14 | -1.1709 | 0.01925 | -0.0758 | -60.826
-13.5 | -1.1415 | 0.01747 | -0.0737 | -65.3406
-13 | -1.1061 | 0.01613 | -0.0718 | -68.5741
-12.5 | -1.0704 | 0.01486 | -0.0699 | -72.0323
-12 | -1.0348 | 0.01371 | -0.0675 | -75.4778
-11.5 | -0.9984 | 0.01271 | -0.0649 | -78.5523
-11 | -0.9579 | 0.01197 | -0.0625 | -80.0251
-10.5 | -0.9141 | 0.01139 | -0.0604 | -80.2546
-10 | -0.8706 | 0.01083 | -0.058 | -80.3878
-9.5 | -0.8254 | 0.01032 | -0.0558 | -79.9806
-9 | -0.7775 | 0.00988 | -0.054 | -78.6943
-8.5 | -0.731 | 0.00946 | -0.0518 | -77.2727
-8 | -0.6863 | 0.00906 | -0.0493 | -75.7506
-7.5 | -0.6365 | 0.00868 | -0.0477 | -73.3295
-7 | -0.5844 | 0.0083 | -0.0466 | -70.4096
-6.5 | -0.5308 | 0.00797 | -0.0459 | -66.5997
-6 | -0.4769 | 0.00765 | -0.0452 | -62.3399
-5.5 | -0.4217 | 0.00736 | -0.0448 | -57.2962
-5 | -0.3661 | 0.00704 | -0.0445 | -52.0028
-4.5 | -0.3082 | 0.00672 | -0.0448 | -45.8631
-3.5 | -0.2153 | 0.00585 | -0.0405 | -36.8034
-3 | -0.1765 | 0.00529 | -0.0367 | -33.3648
-2.5 | -0.1334 | 0.00485 | -0.0338 | -27.5052
-1.5 | -0.026 | 0.00468 | -0.0321 | -5.5556
-1 | 0.0285 | 0.00466 | -0.0314 | 6.1159
-0.5 | 0.0831 | 0.00462 | -0.0308 | 17.987

## 87. Re 6M Mach 0.50 (1)
BIGFOIL.COM POLAR EXPORT
NACA64A218
NACA64A218 |  |  |  | Cl Max: | 1.25 | at alpha= | 8.5 | deg
JavaFoil+Calcfoil stall+Eppler ext transition |  |  |  | L/D Max: | 116.474 | at alpha= | 3.5 | deg
Re: | 6000000 |  |  | Cd Min: | 0.00558 | at alpha= | -2 | deg
Mach: | 0.5 |  |  | Cl=0 at alpha= | -1.6319 | deg
|  |  |  | @ Cl=0.1, Cd= | 0.0056322
|  |  |  | @ Cl=0.4, Cd= | 0.0058039
|  |  |  | @ Cl=0.6, Cd= | 0.0059889
alpha (deg) | Cl | Cd | Cm | Cl/Cd
-20 | -1.046 | 0.1534 | -0.001 | -6.816
-19.5 | -1.018 | 0.14945 | -0.001 | -6.809
-19 | -0.998 | 0.14652 | -0.002 | -6.81
-18.5 | -0.966 | 0.14228 | -0.003 | -6.788
-18 | -0.934 | 0.13884 | -0.003 | -6.727
-17.5 | -0.904 | 0.13326 | -0.004 | -6.785
-17 | -0.876 | 0.1315 | -0.004 | -6.662
-16.5 | -0.852 | 0.12542 | -0.005 | -6.79
-16 | -0.821 | 0.11904 | -0.005 | -6.895
-15.5 | -0.791 | 0.11634 | -0.006 | -6.795
-15 | -0.763 | 0.11042 | -0.006 | -6.906
-14.5 | -0.737 | 0.1086 | -0.007 | -6.789
-14 | -0.707 | 0.10527 | -0.008 | -6.712
-13.5 | -0.677 | 0.0971 | -0.008 | -6.971
-13 | -0.65 | 0.0878 | -0.009 | -7.407
-12.5 | -0.621 | 0.09259 | -0.009 | -6.707
-12 | -0.594 | 0.08388 | -0.01 | -7.08
-11.5 | -0.577 | 0.06742 | -0.013 | -8.565
-11 | -0.536 | 0.07746 | -0.011 | -6.92
-10.5 | -0.577 | 0.02969 | -0.02 | -19.428
-10 | -0.562 | 0.02113 | -0.022 | -26.618
-9.5 | -0.846 | 0.01813 | -0.023 | -46.648
-9 | -0.866 | 0.01587 | -0.025 | -54.599
-8.5 | -0.855 | 0.01416 | -0.026 | -60.392
-8 | -0.822 | 0.01306 | -0.027 | -62.94
-7.5 | -0.777 | 0.01219 | -0.028 | -63.789
-7 | -0.725 | 0.01143 | -0.03 | -63.443
-6.5 | -0.668 | 0.01065 | -0.031 | -62.69
-6 | -0.613 | 0.00974 | -0.033 | -62.882
-5.5 | -0.546 | 0.00918 | -0.034 | -59.525
-5 | -0.478 | 0.00879 | -0.035 | -54.417
-4.5 | -0.409 | 0.00829 | -0.036 | -49.347
-4 | -0.339 | 0.00738 | -0.037 | -45.884
-3.5 | -0.268 | 0.00647 | -0.038 | -41.392
-3 | -0.196 | 0.00567 | -0.04 | -34.577
-2.5 | -0.124 | 0.00565 | -0.041 | -22.015
-2 | -0.053 | 0.00558 | -0.042 | -9.433
-1.5 | 0.019 | 0.00564 | -0.043 | 3.453
-1 | 0.092 | 0.00563 | -0.044 | 16.281
-0.5 | 0.164 | 0.00565 | -0.046 | 28.97
0 | 0.236 | 0.00568 | -0.047 | 41.492
0.5 | 0.308 | 0.00574 | -0.048 | 53.683
1 | 0.38 | 0.00579 | -0.049 | 65.661
1.5 | 0.452 | 0.00584 | -0.05 | 77.453
2 | 0.524 | 0.00589 | -0.052 | 89
2.5 | 0.596 | 0.00598 | -0.053 | 99.754
3 | 0.668 | 0.00614 | -0.054 | 108.715
3.5 | 0.736 | 0.00632 | -0.055 | 116.474
4 | 0.806 | 0.00738 | -0.056 | 109.215
4.5 | 0.875 | 0.00838 | -0.057 | 104.361
5 | 0.933 | 0.00997 | -0.058 | 93.568
5.5 | 0.994 | 0.0114 | -0.059 | 87.232
6 | 1.055 | 0.01225 | -0.06 | 86.164
6.5 | 1.113 | 0.01312 | -0.061 | 84.805
7 | 1.164 | 0.01414 | -0.062 | 82.297
7.5 | 1.206 | 0.0151 | -0.063 | 79.874
8 | 1.237 | 0.01643 | -0.064 | 75.266
8.5 | 1.25 | 0.01783 | -0.064 | 70.092
9 | 1.232 | 0.01964 | -0.065 | 62.747
9.5 | 1.141 | 0.02182 | -0.066 | 52.301
10 | 0.789 | 0.02479 | -0.066 | 31.825
10.5 | 0.82 | 0.02583 | -0.067 | 31.749
11 | 0.837 | 0.03192 | -0.067 | 26.223
11.5 | 0.748 | 0.0867 | -0.037 | 8.625
12 | 0.797 | 0.07513 | -0.05 | 10.606
12.5 | 0.809 | 0.09094 | -0.043 | 8.899
13 | 0.831 | 0.09287 | -0.039 | 8.947
13.5 | 0.861 | 0.09939 | -0.042 | 8.665

## 88. Re 6M Mach 0.50 (2)
BIGFOIL.COM POLAR EXPORT
NACA64A218
NACA64A218 |  |  |  | Cl Max: | 1.2806 | at alpha= | 12.5 | deg
XFOIL ncrit=9 |  |  |  | L/D Max: | 112.723 | at alpha= | 4 | deg
Re: | 6000000 |  |  | Cd Min: | 0.13792 | at alpha= | 17.5 | deg
Mach: | 0.5 |  |  | Cl=0 at alpha= | -1.0342 | deg
|  |  |  | @ Cl=0.1, Cd= | 0.0048465
|  |  |  | @ Cl=0.4, Cd= | 0.0051187
|  |  |  | @ Cl=0.6, Cd= | 0.0054231
alpha (deg) | Cl | Cd | Cm | Cl/Cd
-16.5 | -0.708 | 0.12593 | -0.0607 | -5.6222
-16 | -0.7346 | 0.11407 | -0.0672 | -6.4399
-15.5 | -0.7699 | 0.10164 | -0.0738 | -7.5748
-14.5 | -0.8172 | 0.07702 | -0.09 | -10.6102
-14 | -0.845 | 0.06433 | -0.0997 | -13.1354
-13.5 | -0.8713 | 0.05343 | -0.1065 | -16.3073
-13 | -0.8962 | 0.04522 | -0.1083 | -19.8187
-12.5 | -0.9193 | 0.03785 | -0.1084 | -24.288
-12 | -0.935 | 0.03154 | -0.107 | -29.6449
-11.5 | -0.9384 | 0.02652 | -0.1043 | -35.3846
-11 | -0.9333 | 0.02228 | -0.1008 | -41.8896
-10.5 | -0.9119 | 0.01911 | -0.0972 | -47.7185
-9.5 | -0.8403 | 0.01465 | -0.0903 | -57.3584
-9 | -0.7982 | 0.01301 | -0.0869 | -61.3528
-8.5 | -0.7529 | 0.01178 | -0.0832 | -63.9134
-8 | -0.7033 | 0.01091 | -0.0796 | -64.4638
-7.5 | -0.6546 | 0.01015 | -0.0758 | -64.4926
-7 | -0.6046 | 0.00951 | -0.0719 | -63.5752
-6.5 | -0.5509 | 0.00899 | -0.0686 | -61.2792
-6 | -0.4952 | 0.00856 | -0.0657 | -57.8505
-5.5 | -0.4424 | 0.00814 | -0.0624 | -54.3489
-5 | -0.3897 | 0.00777 | -0.059 | -50.1544
-4.5 | -0.3308 | 0.0074 | -0.0571 | -44.7027
-4 | -0.2788 | 0.0069 | -0.054 | -40.4058
-3 | -0.2032 | 0.00572 | -0.0422 | -35.5245
-2.5 | -0.1695 | 0.00512 | -0.0354 | -33.1055
-2 | -0.1162 | 0.00496 | -0.0324 | -23.4274
-1.5 | -0.0572 | 0.00487 | -0.0307 | -11.7454
-0.5 | 0.0656 | 0.00483 | -0.0285 | 13.5818
0 | 0.1283 | 0.00486 | -0.0277 | 26.3992
0.5 | 0.1928 | 0.00487 | -0.0273 | 39.5893
1 | 0.2578 | 0.00493 | -0.027 | 52.2921
1.5 | 0.3243 | 0.00499 | -0.027 | 64.99
2 | 0.3898 | 0.00511 | -0.0268 | 76.2818
2.5 | 0.4605 | 0.00517 | -0.0276 | 89.0716
3 | 0.5295 | 0.00531 | -0.028 | 99.7175
3.5 | 0.6105 | 0.00544 | -0.0309 | 112.2243
4 | 0.6707 | 0.00595 | -0.0296 | 112.7227
4.5 | 0.7075 | 0.00697 | -0.0241 | 101.5065
5 | 0.7441 | 0.00791 | -0.0186 | 94.0708
5.5 | 0.7826 | 0.00884 | -0.0136 | 88.5294
6 | 0.8115 | 0.01014 | -0.0074 | 80.0296
6.5 | 0.8483 | 0.01134 | -0.0028 | 74.806
7 | 0.8935 | 0.01239 | 0.0005 | 72.1146
7.5 | 0.9344 | 0.01373 | 0.0042 | 68.0554
8 | 0.9782 | 0.01509 | 0.0074 | 64.8244
8.5 | 1.0172 | 0.0168 | 0.0109 | 60.5476
9 | 1.0517 | 0.01887 | 0.0146 | 55.734
9.5 | 1.087 | 0.02107 | 0.018 | 51.5899
10 | 1.1257 | 0.02323 | 0.021 | 48.4589
10.5 | 1.158 | 0.02587 | 0.0243 | 44.7623
11.5 | 1.2187 | 0.03186 | 0.0306 | 38.2517
12 | 1.2457 | 0.03529 | 0.0336 | 35.299
12.5 | 1.2806 | 0.03968 | 0.0339 | 32.2732
13 | 1.2791 | 0.04539 | 0.0371 | 28.1802
13.5 | 1.273 | 0.05177 | 0.0394 | 24.5895
14 | 1.2554 | 0.05943 | 0.0406 | 21.124
14.5 | 1.2262 | 0.0685 | 0.0405 | 17.9007
15 | 1.1961 | 0.07829 | 0.0387 | 15.2778
15.5 | 1.155 | 0.08991 | 0.035 | 12.8462
16 | 1.129 | 0.10068 | 0.0307 | 11.2137
16.5 | 1.0963 | 0.11287 | 0.0248 | 9.7129
17 | 1.0639 | 0.1256 | 0.0178 | 8.4705
17.5 | 1.0388 | 0.13792 | 0.0106 | 7.5319

## 89. Re 7M Mach 0.00 (1)
BIGFOIL.COM POLAR EXPORT
NACA64A218
NACA64A218 |  |  |  | Cl Max: | 1.509 | at alpha= | 14.5 | deg
JavaFoil+Calcfoil stall+Eppler ext transition |  |  |  | L/D Max: | 111.806 | at alpha= | 3.5 | deg
Re: | 7000000 |  |  | Cd Min: | 0.00526 | at alpha= | -2 | deg
Mach: | 0 |  |  | Cl=0 at alpha= | -1.6349 | deg
|  |  |  | @ Cl=0.1, Cd= | 0.0052867
|  |  |  | @ Cl=0.4, Cd= | 0.0054164
|  |  |  | @ Cl=0.6, Cd= | 0.005653
alpha (deg) | Cl | Cd | Cm | Cl/Cd
-20 | -1.107 | 0.07578 | -0.001 | -14.612
-19.5 | -1.139 | 0.06374 | -0.002 | -17.877
-19 | -1.16 | 0.05613 | -0.003 | -20.672
-18.5 | -1.182 | 0.04758 | -0.003 | -24.853
-18 | -1.197 | 0.0424 | -0.004 | -28.24
-17.5 | -1.206 | 0.03928 | -0.005 | -30.708
-17 | -1.218 | 0.03421 | -0.006 | -35.601
-16.5 | -1.225 | 0.03032 | -0.007 | -40.4
-16 | -1.228 | 0.02696 | -0.008 | -45.569
-15.5 | -1.226 | 0.0246 | -0.009 | -49.85
-15 | -1.22 | 0.02265 | -0.01 | -53.882
-14.5 | -1.211 | 0.02068 | -0.011 | -58.574
-14 | -1.198 | 0.01919 | -0.012 | -62.43
-13.5 | -1.182 | 0.01769 | -0.013 | -66.788
-13 | -1.164 | 0.01609 | -0.014 | -72.372
-12.5 | -1.142 | 0.01487 | -0.015 | -76.783
-12 | -1.114 | 0.01395 | -0.016 | -79.845
-11.5 | -1.081 | 0.01321 | -0.017 | -81.878
-11 | -1.045 | 0.01251 | -0.018 | -83.507
-10.5 | -1.005 | 0.01192 | -0.019 | -84.333
-10 | -0.963 | 0.01144 | -0.02 | -84.177
-9.5 | -0.918 | 0.01091 | -0.021 | -84.126
-9 | -0.875 | 0.01025 | -0.022 | -85.387
-8.5 | -0.822 | 0.00985 | -0.023 | -83.423
-8 | -0.768 | 0.00948 | -0.024 | -80.972
-7.5 | -0.712 | 0.00904 | -0.025 | -78.742
-7 | -0.655 | 0.00874 | -0.026 | -74.91
-6.5 | -0.596 | 0.00838 | -0.027 | -71.17
-6 | -0.537 | 0.0081 | -0.028 | -66.343
-5.5 | -0.477 | 0.00783 | -0.029 | -60.95
-5 | -0.417 | 0.00751 | -0.03 | -55.482
-4.5 | -0.356 | 0.00694 | -0.031 | -51.241
-4 | -0.294 | 0.00636 | -0.032 | -46.23
-3.5 | -0.232 | 0.00599 | -0.033 | -38.793
-3 | -0.17 | 0.00551 | -0.034 | -30.853
-2.5 | -0.108 | 0.00531 | -0.035 | -20.303
-2 | -0.046 | 0.00526 | -0.036 | -8.663
-1.5 | 0.017 | 0.00527 | -0.037 | 3.2
-1 | 0.079 | 0.00528 | -0.038 | 15.016
-0.5 | 0.142 | 0.0053 | -0.04 | 26.768
0 | 0.204 | 0.00532 | -0.041 | 38.365
0.5 | 0.267 | 0.00533 | -0.042 | 49.999
1 | 0.329 | 0.00535 | -0.043 | 61.525
1.5 | 0.392 | 0.00541 | -0.044 | 72.428
2 | 0.454 | 0.00546 | -0.045 | 83.189
2.5 | 0.516 | 0.00553 | -0.046 | 93.377
3 | 0.578 | 0.00562 | -0.047 | 102.974
3.5 | 0.638 | 0.00571 | -0.048 | 111.806
4 | 0.7 | 0.00655 | -0.049 | 106.78
4.5 | 0.76 | 0.00708 | -0.05 | 107.347
5 | 0.821 | 0.00768 | -0.051 | 106.891
5.5 | 0.88 | 0.00843 | -0.052 | 104.404
6 | 0.939 | 0.00948 | -0.053 | 99.013
6.5 | 0.997 | 0.00995 | -0.054 | 100.138
7 | 1.052 | 0.01048 | -0.055 | 100.403
7.5 | 1.097 | 0.01101 | -0.055 | 99.638
8 | 1.146 | 0.01155 | -0.056 | 99.284
8.5 | 1.194 | 0.01208 | -0.057 | 98.873
9 | 1.24 | 0.01274 | -0.057 | 97.273
9.5 | 1.283 | 0.01329 | -0.058 | 96.561
10 | 1.324 | 0.01387 | -0.059 | 95.427
10.5 | 1.361 | 0.01457 | -0.06 | 93.404
11 | 1.395 | 0.01539 | -0.061 | 90.65
11.5 | 1.425 | 0.01617 | -0.062 | 88.124
12 | 1.451 | 0.01706 | -0.062 | 85.064
12.5 | 1.473 | 0.01809 | -0.063 | 81.442
13 | 1.49 | 0.01917 | -0.064 | 77.757
13.5 | 1.502 | 0.02012 | -0.064 | 74.645
14 | 1.507 | 0.02159 | -0.065 | 69.819
14.5 | 1.509 | 0.02284 | -0.065 | 66.08
15 | 1.507 | 0.02429 | -0.066 | 62.024
15.5 | 1.498 | 0.0262 | -0.067 | 57.184
16 | 1.487 | 0.0277 | -0.067 | 53.681
16.5 | 1.471 | 0.03016 | -0.067 | 48.768
17 | 1.452 | 0.03235 | -0.068 | 44.877
17.5 | 1.429 | 0.03513 | -0.068 | 40.668
18 | 1.403 | 0.0382 | -0.069 | 36.733
18.5 | 1.374 | 0.04204 | -0.069 | 32.686
19 | 1.344 | 0.04587 | -0.069 | 29.299
19.5 | 1.31 | 0.05086 | -0.069 | 25.769

## 90. Re 7M Mach 0.00 (2)
BIGFOIL.COM POLAR EXPORT
NACA64A218
NACA64A218 |  |  |  | Cl Max: | 0.0875 | at alpha= | -0.5 | deg
XFOIL ncrit=9 |  |  |  | L/D Max: | 19.6188 | at alpha= | -0.5 | deg
Re: | 7000000 |  |  | Cd Min: | 0.04159 | at alpha= | -20 | deg
Mach: | 0 |  |  | Cl=0 at alpha= | -1.3083 | deg
|  |  |  | @ Cl=0.1, Cd= | 0.00446
|  |  |  | @ Cl=0.4, Cd= | 0.00446
|  |  |  | @ Cl=0.6, Cd= | 0.00446
alpha (deg) | Cl | Cd | Cm | Cl/Cd
-20 | -1.4752 | 0.04159 | -0.0679 | -35.4701
-19.5 | -1.465 | 0.03789 | -0.0678 | -38.6646
-19 | -1.4513 | 0.03463 | -0.0675 | -41.9087
-18.5 | -1.4302 | 0.03213 | -0.0672 | -44.5129
-18 | -1.4149 | 0.02931 | -0.0662 | -48.2736
-17.5 | -1.3948 | 0.02702 | -0.0651 | -51.621
-17 | -1.3775 | 0.02469 | -0.0635 | -55.7918
-16.5 | -1.3621 | 0.02244 | -0.0611 | -60.6996
-15.5 | -1.2972 | 0.01847 | -0.0614 | -70.2328
-15 | -1.2476 | 0.01695 | -0.064 | -73.6047
-14.5 | -1.2155 | 0.01579 | -0.0625 | -76.9791
-14 | -1.1833 | 0.01469 | -0.0607 | -80.5514
-13.5 | -1.1492 | 0.01378 | -0.0589 | -83.3962
-13 | -1.1115 | 0.01307 | -0.0573 | -85.0421
-12.5 | -1.0757 | 0.01231 | -0.0552 | -87.3842
-12 | -1.0376 | 0.01169 | -0.0532 | -88.7596
-11.5 | -0.9976 | 0.01116 | -0.0512 | -89.3907
-11 | -0.9544 | 0.01072 | -0.0496 | -89.0299
-10.5 | -0.9094 | 0.01032 | -0.0483 | -88.1202
-10 | -0.865 | 0.00992 | -0.0468 | -87.1976
-9.5 | -0.8209 | 0.00957 | -0.045 | -85.7785
-9 | -0.7773 | 0.00919 | -0.0431 | -84.5811
-8.5 | -0.7275 | 0.00884 | -0.0424 | -82.2964
-8 | -0.6775 | 0.00847 | -0.0417 | -79.9882
-7.5 | -0.6265 | 0.00814 | -0.0413 | -76.9656
-7 | -0.575 | 0.00783 | -0.0408 | -73.4355
-6.5 | -0.5225 | 0.00756 | -0.0405 | -69.1138
-6 | -0.4694 | 0.00728 | -0.0404 | -64.478
-5.5 | -0.4144 | 0.00704 | -0.0406 | -58.8636
-5 | -0.36 | 0.00676 | -0.0407 | -53.2544
-4.5 | -0.3027 | 0.00647 | -0.0415 | -46.7852
-4 | -0.2519 | 0.00612 | -0.0408 | -41.1601
-3.5 | -0.2065 | 0.00572 | -0.0389 | -36.1014
-3 | -0.1646 | 0.00528 | -0.0363 | -31.1742
-2.5 | -0.1228 | 0.00481 | -0.0336 | -25.5301
-2 | -0.0738 | 0.00462 | -0.0323 | -15.974
-1 | 0.0329 | 0.00451 | -0.0315 | 7.2949
-0.5 | 0.0875 | 0.00446 | -0.0314 | 19.6188

## 91. Re 7M Mach 0.10 (1)
BIGFOIL.COM POLAR EXPORT
NACA64A218
NACA64A218 |  |  |  | Cl Max: | 1.496 | at alpha= | 14 | deg
JavaFoil+Calcfoil stall+Eppler ext transition |  |  |  | L/D Max: | 111.724 | at alpha= | 3.5 | deg
Re: | 7000000 |  |  | Cd Min: | 0.00527 | at alpha= | -1.5 | deg
Mach: | 0.1 |  |  | Cl=0 at alpha= | -1.6349 | deg
|  |  |  | @ Cl=0.1, Cd= | 0.0052965
|  |  |  | @ Cl=0.4, Cd= | 0.0054156
|  |  |  | @ Cl=0.6, Cd= | 0.0056785
alpha (deg) | Cl | Cd | Cm | Cl/Cd
-20 | -1.04 | 0.09303 | -0.001 | -11.178
-19.5 | -1.083 | 0.07422 | -0.002 | -14.598
-19 | -1.113 | 0.0624 | -0.003 | -17.832
-18.5 | -1.139 | 0.05303 | -0.003 | -21.469
-18 | -1.162 | 0.04482 | -0.004 | -25.929
-17.5 | -1.174 | 0.0418 | -0.005 | -28.091
-17 | -1.19 | 0.03608 | -0.006 | -32.989
-16.5 | -1.199 | 0.03249 | -0.007 | -36.912
-16 | -1.206 | 0.02878 | -0.008 | -41.921
-15.5 | -1.209 | 0.02588 | -0.009 | -46.697
-15 | -1.207 | 0.02335 | -0.01 | -51.678
-14.5 | -1.2 | 0.0215 | -0.011 | -55.798
-14 | -1.19 | 0.01969 | -0.012 | -60.415
-13.5 | -1.175 | 0.0182 | -0.013 | -64.562
-13 | -1.159 | 0.01655 | -0.014 | -69.996
-12.5 | -1.139 | 0.01519 | -0.015 | -74.961
-12 | -1.112 | 0.01418 | -0.016 | -78.456
-11.5 | -1.081 | 0.01339 | -0.017 | -80.715
-11 | -1.046 | 0.01268 | -0.018 | -82.492
-10.5 | -1.007 | 0.01205 | -0.019 | -83.562
-10 | -0.965 | 0.01156 | -0.02 | -83.472
-9.5 | -0.92 | 0.01103 | -0.021 | -83.392
-9 | -0.878 | 0.01039 | -0.022 | -84.507
-8.5 | -0.825 | 0.00989 | -0.023 | -83.442
-8 | -0.771 | 0.00948 | -0.024 | -81.327
-7.5 | -0.715 | 0.00912 | -0.025 | -78.362
-7 | -0.658 | 0.00877 | -0.026 | -74.981
-6.5 | -0.599 | 0.00844 | -0.027 | -71.017
-6 | -0.54 | 0.00811 | -0.028 | -66.519
-5.5 | -0.48 | 0.00786 | -0.029 | -61.01
-5 | -0.419 | 0.00757 | -0.03 | -55.321
-4.5 | -0.357 | 0.00695 | -0.031 | -51.443
-4 | -0.296 | 0.00637 | -0.032 | -46.374
-3.5 | -0.233 | 0.00603 | -0.034 | -38.7
-3 | -0.171 | 0.00554 | -0.035 | -30.844
-2.5 | -0.108 | 0.00531 | -0.036 | -20.434
-2 | -0.046 | 0.00528 | -0.037 | -8.673
-1.5 | 0.017 | 0.00527 | -0.038 | 3.214
-1 | 0.08 | 0.00529 | -0.039 | 15.072
-0.5 | 0.142 | 0.00531 | -0.04 | 26.836
0 | 0.205 | 0.00533 | -0.041 | 38.492
0.5 | 0.268 | 0.00534 | -0.042 | 50.231
1 | 0.331 | 0.00537 | -0.043 | 61.598
1.5 | 0.393 | 0.00541 | -0.044 | 72.724
2 | 0.456 | 0.00546 | -0.045 | 83.553
2.5 | 0.519 | 0.00555 | -0.046 | 93.473
3 | 0.581 | 0.00565 | -0.047 | 102.959
3.5 | 0.641 | 0.00574 | -0.048 | 111.724
4 | 0.703 | 0.00657 | -0.049 | 106.987
4.5 | 0.764 | 0.00714 | -0.05 | 107.106
5 | 0.825 | 0.00772 | -0.051 | 106.909
5.5 | 0.885 | 0.0085 | -0.052 | 104.036
6 | 0.943 | 0.00953 | -0.053 | 99.013
6.5 | 1.001 | 0.01001 | -0.054 | 100.052
7 | 1.054 | 0.01037 | -0.055 | 101.663
7.5 | 1.101 | 0.01108 | -0.055 | 99.346
8 | 1.15 | 0.01167 | -0.056 | 98.526
8.5 | 1.198 | 0.01218 | -0.057 | 98.354
9 | 1.244 | 0.01287 | -0.058 | 96.647
9.5 | 1.286 | 0.01343 | -0.059 | 95.798
10 | 1.326 | 0.01406 | -0.059 | 94.346
10.5 | 1.363 | 0.01478 | -0.06 | 92.242
11 | 1.396 | 0.01559 | -0.061 | 89.529
11.5 | 1.425 | 0.01641 | -0.062 | 86.864
12 | 1.45 | 0.01724 | -0.062 | 84.064
12.5 | 1.469 | 0.01839 | -0.063 | 79.896
13 | 1.485 | 0.01954 | -0.064 | 76.017
13.5 | 1.493 | 0.02067 | -0.064 | 72.261
14 | 1.496 | 0.02206 | -0.065 | 67.829
14.5 | 1.495 | 0.02338 | -0.066 | 63.936
15 | 1.488 | 0.02515 | -0.066 | 59.173
15.5 | 1.477 | 0.02661 | -0.067 | 55.51
16 | 1.461 | 0.02874 | -0.067 | 50.815
16.5 | 1.44 | 0.03116 | -0.068 | 46.213
17 | 1.416 | 0.03364 | -0.068 | 42.113
17.5 | 1.388 | 0.03692 | -0.068 | 37.592
18 | 1.357 | 0.04054 | -0.069 | 33.474
18.5 | 1.324 | 0.04432 | -0.069 | 29.87
19 | 1.288 | 0.04875 | -0.069 | 26.431

## 92. Re 7M Mach 0.10 (2)
BIGFOIL.COM POLAR EXPORT
NACA64A218
NACA64A218 |  |  |  | Cl Max: | 0.0873 | at alpha= | -0.5 | deg
XFOIL ncrit=9 |  |  |  | L/D Max: | 19.5302 | at alpha= | -0.5 | deg
Re: | 7000000 |  |  | Cd Min: | 0.04433 | at alpha= | -20 | deg
Mach: | 0.1 |  |  | Cl=0 at alpha= | -1.3018 | deg
|  |  |  | @ Cl=0.1, Cd= | 0.00447
|  |  |  | @ Cl=0.4, Cd= | 0.00447
|  |  |  | @ Cl=0.6, Cd= | 0.00447
alpha (deg) | Cl | Cd | Cm | Cl/Cd
-20 | -1.4658 | 0.04433 | -0.07 | -33.0656
-19.5 | -1.4582 | 0.04024 | -0.0701 | -36.2376
-19 | -1.4457 | 0.03669 | -0.0699 | -39.4031
-18.5 | -1.4257 | 0.03397 | -0.0695 | -41.9694
-18 | -1.4117 | 0.03088 | -0.0686 | -45.7157
-17.5 | -1.3919 | 0.02843 | -0.0676 | -48.9588
-17 | -1.3751 | 0.02594 | -0.066 | -53.0108
-16.5 | -1.3588 | 0.02362 | -0.0638 | -57.5275
-15.5 | -1.2987 | 0.01932 | -0.0634 | -67.2205
-15 | -1.2488 | 0.0176 | -0.0662 | -70.9545
-14.5 | -1.2164 | 0.01636 | -0.0647 | -74.3521
-14 | -1.1847 | 0.01513 | -0.0629 | -78.3014
-13.5 | -1.1511 | 0.01412 | -0.061 | -81.5227
-13 | -1.1133 | 0.01335 | -0.0594 | -83.3933
-12.5 | -1.0767 | 0.01257 | -0.0574 | -85.6563
-12 | -1.0392 | 0.01189 | -0.0552 | -87.4012
-11.5 | -0.9998 | 0.0113 | -0.0531 | -88.4779
-11 | -0.9574 | 0.01083 | -0.0513 | -88.4026
-10.5 | -0.9117 | 0.01044 | -0.05 | -87.3276
-10 | -0.867 | 0.01001 | -0.0483 | -86.6134
-9.5 | -0.8223 | 0.00963 | -0.0466 | -85.3894
-9 | -0.7792 | 0.00927 | -0.0444 | -84.0561
-8 | -0.6802 | 0.00853 | -0.0426 | -79.7421
-7.5 | -0.629 | 0.00819 | -0.042 | -76.801
-7 | -0.5771 | 0.00788 | -0.0416 | -73.236
-6.5 | -0.5244 | 0.0076 | -0.0412 | -69
-6 | -0.4713 | 0.00731 | -0.041 | -64.4733
-5.5 | -0.4163 | 0.00706 | -0.0411 | -58.966
-5 | -0.3614 | 0.00678 | -0.0412 | -53.3038
-4.5 | -0.3044 | 0.00649 | -0.0418 | -46.9029
-4 | -0.253 | 0.00614 | -0.0412 | -41.2052
-3.5 | -0.2075 | 0.00574 | -0.0392 | -36.1498
-2.5 | -0.1238 | 0.00483 | -0.0337 | -25.6315
-2 | -0.0747 | 0.00462 | -0.0324 | -16.1688
-1.5 | -0.0214 | 0.00453 | -0.0319 | -4.7241
-1 | 0.0326 | 0.00451 | -0.0316 | 7.2284
-0.5 | 0.0873 | 0.00447 | -0.0314 | 19.5302

## 93. Re 7M Mach 0.25 (1)
BIGFOIL.COM POLAR EXPORT
NACA64A218
NACA64A218 |  |  |  | Cl Max: | 1.434 | at alpha= | 12.5 | deg
JavaFoil+Calcfoil stall+Eppler ext transition |  |  |  | L/D Max: | 113.581 | at alpha= | 3.5 | deg
Re: | 7000000 |  |  | Cd Min: | 0.00532 | at alpha= | -2 | deg
Mach: | 0.25 |  |  | Cl=0 at alpha= | -1.6328 | deg
|  |  |  | @ Cl=0.1, Cd= | 0.0053284
|  |  |  | @ Cl=0.4, Cd= | 0.0054675
|  |  |  | @ Cl=0.6, Cd= | 0.0057048
alpha (deg) | Cl | Cd | Cm | Cl/Cd
-18.5 | -0.753 | 0.13691 | -0.002 | -5.497
-18 | -0.803 | 0.12048 | -0.003 | -6.666
-17.5 | -0.854 | 0.10294 | -0.004 | -8.293
-17 | -0.928 | 0.06959 | -0.006 | -13.328
-16.5 | -0.976 | 0.05627 | -0.007 | -17.353
-16 | -1.022 | 0.04413 | -0.008 | -23.167
-15.5 | -1.06 | 0.03561 | -0.009 | -29.763
-15 | -1.085 | 0.0308 | -0.01 | -35.235
-14.5 | -1.105 | 0.02644 | -0.011 | -41.778
-14 | -1.115 | 0.02353 | -0.012 | -47.392
-13.5 | -1.118 | 0.02133 | -0.013 | -52.401
-13 | -1.115 | 0.01926 | -0.014 | -57.875
-12.5 | -1.104 | 0.01779 | -0.015 | -62.068
-12 | -1.092 | 0.01593 | -0.016 | -68.567
-11.5 | -1.072 | 0.01475 | -0.017 | -72.712
-11 | -1.045 | 0.01373 | -0.018 | -76.128
-10.5 | -1.012 | 0.01295 | -0.019 | -78.147
-10 | -0.974 | 0.01225 | -0.02 | -79.507
-9.5 | -0.931 | 0.01168 | -0.021 | -79.724
-9 | -0.884 | 0.01113 | -0.022 | -79.43
-8.5 | -0.842 | 0.0104 | -0.024 | -80.973
-8 | -0.788 | 0.0102 | -0.025 | -77.24
-7.5 | -0.731 | 0.00945 | -0.026 | -77.371
-7 | -0.674 | 0.00909 | -0.027 | -74.115
-6.5 | -0.614 | 0.00869 | -0.028 | -70.686
-6 | -0.554 | 0.00834 | -0.029 | -66.378
-5.5 | -0.492 | 0.00806 | -0.03 | -61.061
-5 | -0.43 | 0.00772 | -0.031 | -55.671
-4.5 | -0.367 | 0.00712 | -0.032 | -51.558
-4 | -0.304 | 0.00652 | -0.033 | -46.568
-3.5 | -0.24 | 0.00615 | -0.034 | -38.98
-3 | -0.176 | 0.00564 | -0.035 | -31.147
-2.5 | -0.111 | 0.00536 | -0.037 | -20.793
-2 | -0.047 | 0.00532 | -0.038 | -8.848
-1.5 | 0.017 | 0.00533 | -0.039 | 3.27
-1 | 0.082 | 0.00532 | -0.04 | 15.393
-0.5 | 0.146 | 0.00535 | -0.041 | 27.375
0 | 0.211 | 0.00537 | -0.042 | 39.311
0.5 | 0.275 | 0.00539 | -0.043 | 51.068
1 | 0.34 | 0.00543 | -0.044 | 62.576
1.5 | 0.404 | 0.00547 | -0.045 | 73.952
2 | 0.469 | 0.0055 | -0.046 | 85.168
2.5 | 0.533 | 0.0056 | -0.047 | 95.19
3 | 0.597 | 0.0057 | -0.048 | 104.756
3.5 | 0.659 | 0.0058 | -0.049 | 113.581
4 | 0.722 | 0.00673 | -0.05 | 107.372
4.5 | 0.785 | 0.00731 | -0.051 | 107.394
5 | 0.847 | 0.0082 | -0.052 | 103.337
5.5 | 0.908 | 0.00882 | -0.053 | 103.002
6 | 0.968 | 0.00993 | -0.054 | 97.454
6.5 | 1.021 | 0.01048 | -0.055 | 97.425
7 | 1.072 | 0.01105 | -0.056 | 97.054
7.5 | 1.124 | 0.01162 | -0.057 | 96.758
8 | 1.173 | 0.01226 | -0.057 | 95.711
8.5 | 1.22 | 0.01291 | -0.058 | 94.459
9 | 1.263 | 0.01361 | -0.059 | 92.794
9.5 | 1.303 | 0.01429 | -0.06 | 91.154
10 | 1.338 | 0.01506 | -0.061 | 88.862
10.5 | 1.369 | 0.01599 | -0.062 | 85.582
11 | 1.394 | 0.01694 | -0.062 | 82.261
11.5 | 1.413 | 0.01808 | -0.063 | 78.127
12 | 1.426 | 0.01917 | -0.064 | 74.394
12.5 | 1.434 | 0.02029 | -0.065 | 70.684
13 | 1.433 | 0.0219 | -0.065 | 65.449
13.5 | 1.421 | 0.02341 | -0.066 | 60.711
14 | 1.391 | 0.02775 | -0.066 | 50.142
14.5 | 1.37 | 0.02775 | -0.067 | 49.372
15 | 1.332 | 0.03048 | -0.067 | 43.701
15.5 | 1.287 | 0.03346 | -0.067 | 38.457
16 | 1.234 | 0.03724 | -0.068 | 33.134
16.5 | 1.173 | 0.04229 | -0.068 | 27.733
17 | 1.108 | 0.04703 | -0.068 | 23.561
17.5 | 1.034 | 0.05457 | -0.067 | 18.95

## 94. Re 7M Mach 0.25 (2)
BIGFOIL.COM POLAR EXPORT
NACA64A218
NACA64A218 |  |  |  | Cl Max: | 1.5548 | at alpha= | 20 | deg
XFOIL ncrit=9 |  |  |  | L/D Max: | 107.739 | at alpha= | 3.5 | deg
Re: | 7000000 |  |  | Cd Min: | 0.07378 | at alpha= | 20 | deg
Mach: | 0.25 |  |  | Cl=0 at alpha= | -1.269 | deg
|  |  |  | @ Cl=0.1, Cd= | 0.0045172
|  |  |  | @ Cl=0.4, Cd= | 0.0047564
|  |  |  | @ Cl=0.6, Cd= | 0.0056266
alpha (deg) | Cl | Cd | Cm | Cl/Cd
-20 | -1.3655 | 0.06527 | -0.0769 | -20.9208
-19.5 | -1.3855 | 0.0572 | -0.0792 | -24.222
-19 | -1.3864 | 0.05145 | -0.0801 | -26.9466
-18.5 | -1.3748 | 0.04704 | -0.0805 | -29.2262
-18 | -1.3748 | 0.04185 | -0.0804 | -32.8507
-17.5 | -1.3575 | 0.03832 | -0.0799 | -35.4254
-17 | -1.3475 | 0.03447 | -0.0788 | -39.092
-16.5 | -1.3401 | 0.03072 | -0.077 | -43.623
-16 | -1.3203 | 0.02819 | -0.0749 | -46.8358
-15 | -1.2652 | 0.02209 | -0.0749 | -57.2748
-14.5 | -1.2158 | 0.02022 | -0.0767 | -60.1286
-14 | -1.1882 | 0.0183 | -0.0745 | -64.929
-13.5 | -1.1573 | 0.01665 | -0.0724 | -69.5075
-13 | -1.1217 | 0.01534 | -0.0705 | -73.1226
-12.5 | -1.085 | 0.01418 | -0.0684 | -76.5162
-12 | -1.0446 | 0.0133 | -0.0664 | -78.5414
-11.5 | -1.0087 | 0.01231 | -0.0636 | -81.9415
-11 | -0.9682 | 0.01159 | -0.0611 | -83.5375
-10.5 | -0.9243 | 0.01103 | -0.0589 | -83.7987
-10 | -0.8783 | 0.01057 | -0.0568 | -83.0937
-9.5 | -0.8331 | 0.01004 | -0.0545 | -82.9781
-9 | -0.785 | 0.00963 | -0.0527 | -81.5161
-8.5 | -0.7384 | 0.00924 | -0.0505 | -79.9134
-8 | -0.6934 | 0.00886 | -0.0479 | -78.2619
-7.5 | -0.6418 | 0.00848 | -0.0467 | -75.684
-7 | -0.5897 | 0.00809 | -0.0456 | -72.8925
-6.5 | -0.5353 | 0.0078 | -0.045 | -68.6282
-6 | -0.481 | 0.0075 | -0.0444 | -64.1333
-5.5 | -0.4262 | 0.0072 | -0.0439 | -59.1944
-5 | -0.3681 | 0.00695 | -0.0441 | -52.964
-4.5 | -0.3115 | 0.00664 | -0.0441 | -46.9127
-4 | -0.259 | 0.00625 | -0.0433 | -41.44
-3.5 | -0.2121 | 0.00587 | -0.0411 | -36.1329
-3 | -0.1709 | 0.00536 | -0.0378 | -31.8843
-2.5 | -0.1297 | 0.00489 | -0.0345 | -26.5235
-2 | -0.0796 | 0.00466 | -0.033 | -17.0815
-1.5 | -0.0256 | 0.00459 | -0.0322 | -5.5773
-1 | 0.0298 | 0.00454 | -0.0317 | 6.5639
-0.5 | 0.0844 | 0.00452 | -0.0311 | 18.6726
0 | 0.1396 | 0.00451 | -0.0306 | 30.9534
0.5 | 0.195 | 0.00454 | -0.0301 | 42.9515
1 | 0.2523 | 0.00455 | -0.0301 | 55.4505
1.5 | 0.3088 | 0.00462 | -0.0299 | 66.8398
2 | 0.3678 | 0.00469 | -0.0303 | 78.4222
2.5 | 0.426 | 0.00481 | -0.0304 | 88.5655
3 | 0.4881 | 0.00492 | -0.0316 | 99.2073
3.5 | 0.5527 | 0.00513 | -0.0333 | 107.7388
4 | 0.6108 | 0.00574 | -0.0339 | 106.4111
4.5 | 0.6517 | 0.00655 | -0.0309 | 99.4962
5 | 0.6948 | 0.00723 | -0.0284 | 96.0996
5.5 | 0.744 | 0.00767 | -0.0269 | 97.0013
6 | 0.7844 | 0.00837 | -0.0238 | 93.7157
6.5 | 0.8286 | 0.00889 | -0.0215 | 93.2058
7 | 0.8752 | 0.00933 | -0.0196 | 93.8049
7.5 | 0.9182 | 0.00988 | -0.0172 | 92.9352
8 | 0.9633 | 0.01039 | -0.0152 | 92.7141
8.5 | 1.004 | 0.01106 | -0.0126 | 90.7776
9 | 1.0429 | 0.01184 | -0.0098 | 88.0828
9.5 | 1.0826 | 0.01263 | -0.0073 | 85.7165
10.5 | 1.1591 | 0.01451 | -0.0025 | 79.8828
11 | 1.1941 | 0.0157 | 0.0001 | 76.0573
11.5 | 1.2298 | 0.01693 | 0.0024 | 72.6403
12 | 1.2638 | 0.01833 | 0.0047 | 68.9471
12.5 | 1.2898 | 0.01991 | 0.0082 | 64.7815
13 | 1.3418 | 0.02161 | 0.0063 | 62.0916
13.5 | 1.3707 | 0.02352 | 0.0087 | 58.2781
14 | 1.3928 | 0.02597 | 0.0113 | 53.6311
14.5 | 1.4194 | 0.02825 | 0.0134 | 50.2442
15 | 1.4389 | 0.03112 | 0.0156 | 46.2371
15.5 | 1.4624 | 0.03381 | 0.0174 | 43.2535
16 | 1.4824 | 0.03691 | 0.019 | 40.1626
16.5 | 1.4992 | 0.04034 | 0.0205 | 37.1641
17 | 1.5124 | 0.0442 | 0.0219 | 34.2172
17.5 | 1.5278 | 0.04803 | 0.0229 | 31.8093
18 | 1.5354 | 0.05263 | 0.0238 | 29.1735
18.5 | 1.5446 | 0.05731 | 0.0242 | 26.9517
19 | 1.5459 | 0.06284 | 0.0245 | 24.6006
19.5 | 1.5513 | 0.06814 | 0.0243 | 22.7664
20 | 1.5548 | 0.07378 | 0.0237 | 21.0735

## 95. Re 7M Mach 0.50 (1)
BIGFOIL.COM POLAR EXPORT
NACA64A218
NACA64A218 |  |  |  | Cl Max: | 1.261 | at alpha= | 19.5 | deg
JavaFoil+Calcfoil stall+Eppler ext transition |  |  |  | L/D Max: | 110.198 | at alpha= | 3 | deg
Re: | 7000000 |  |  | Cd Min: | 0.00549 | at alpha= | -1.5 | deg
Mach: | 0.5 |  |  | Cl=0 at alpha= | -1.6319 | deg
|  |  |  | @ Cl=0.1, Cd= | 0.0055322
|  |  |  | @ Cl=0.4, Cd= | 0.0056711
|  |  |  | @ Cl=0.6, Cd= | 0.0059467
alpha (deg) | Cl | Cd | Cm | Cl/Cd
-20 | -1.048 | 0.15119 | -0.001 | -6.933
-19.5 | -1.018 | 0.1477 | -0.001 | -6.892
-19 | -1 | 0.14354 | -0.002 | -6.966
-18.5 | -0.969 | 0.13787 | -0.003 | -7.032
-18 | -0.935 | 0.13624 | -0.003 | -6.863
-17.5 | -0.904 | 0.13216 | -0.004 | -6.843
-17 | -0.876 | 0.12784 | -0.004 | -6.854
-16.5 | -0.853 | 0.12405 | -0.005 | -6.874
-16 | -0.822 | 0.11931 | -0.006 | -6.887
-15.5 | -0.791 | 0.11413 | -0.006 | -6.931
-15 | -0.763 | 0.11033 | -0.006 | -6.913
-14.5 | -0.738 | 0.10622 | -0.007 | -6.949
-14 | -0.707 | 0.10143 | -0.008 | -6.97
-13.5 | -0.678 | 0.09534 | -0.008 | -7.11
-13 | -0.652 | 0.08615 | -0.009 | -7.572
-12.5 | -0.622 | 0.09183 | -0.009 | -6.77
-12 | -0.596 | 0.08124 | -0.01 | -7.333
-11.5 | -0.641 | 0.03127 | -0.018 | -20.497
-11 | -0.537 | 0.07701 | -0.011 | -6.973
-10.5 | -0.582 | 0.02721 | -0.02 | -21.387
-10 | -0.564 | 0.02045 | -0.022 | -27.557
-9.5 | -0.847 | 0.01754 | -0.023 | -48.322
-9 | -0.869 | 0.01527 | -0.025 | -56.922
-8.5 | -0.856 | 0.01376 | -0.026 | -62.23
-8 | -0.823 | 0.0127 | -0.027 | -64.807
-7.5 | -0.778 | 0.01186 | -0.028 | -65.587
-7 | -0.726 | 0.01113 | -0.03 | -65.221
-6.5 | -0.669 | 0.01042 | -0.031 | -64.163
-6 | -0.613 | 0.00953 | -0.033 | -64.239
-5.5 | -0.546 | 0.00899 | -0.034 | -60.753
-5 | -0.478 | 0.00864 | -0.035 | -55.375
-4.5 | -0.409 | 0.0082 | -0.036 | -49.919
-4 | -0.339 | 0.00742 | -0.037 | -45.653
-3.5 | -0.268 | 0.00665 | -0.038 | -40.259
-3 | -0.196 | 0.0061 | -0.04 | -32.182
-2.5 | -0.124 | 0.00557 | -0.041 | -22.334
-2 | -0.053 | 0.00553 | -0.042 | -9.523
-1.5 | 0.019 | 0.00549 | -0.043 | 3.548
-1 | 0.092 | 0.00553 | -0.044 | 16.558
-0.5 | 0.164 | 0.00555 | -0.046 | 29.49
0 | 0.236 | 0.00558 | -0.047 | 42.288
0.5 | 0.308 | 0.00563 | -0.048 | 54.712
1 | 0.38 | 0.00566 | -0.049 | 67.171
1.5 | 0.452 | 0.0057 | -0.05 | 79.244
2 | 0.524 | 0.00576 | -0.052 | 91.003
2.5 | 0.596 | 0.00594 | -0.053 | 100.429
3 | 0.668 | 0.00606 | -0.054 | 110.198
3.5 | 0.736 | 0.00688 | -0.055 | 106.972
4 | 0.806 | 0.00772 | -0.056 | 104.384
4.5 | 0.875 | 0.00848 | -0.057 | 103.227
5 | 0.933 | 0.00986 | -0.058 | 94.597
5.5 | 0.995 | 0.01126 | -0.059 | 88.414
6 | 1.056 | 0.01201 | -0.06 | 87.925
6.5 | 1.114 | 0.01283 | -0.061 | 86.78
7 | 1.165 | 0.01376 | -0.062 | 84.613
7.5 | 1.207 | 0.01477 | -0.063 | 81.729
8 | 1.239 | 0.01598 | -0.064 | 77.535
8.5 | 1.251 | 0.01732 | -0.064 | 72.226
9 | 1.234 | 0.01909 | -0.065 | 64.625
9.5 | 1.143 | 0.0212 | -0.066 | 53.914
10 | 0.79 | 0.02399 | -0.067 | 32.942
10.5 | 0.822 | 0.02498 | -0.067 | 32.892
11 | 0.841 | 0.03026 | -0.067 | 27.807
11.5 | 0.749 | 0.08554 | -0.038 | 8.754
12 | 0.892 | 0.03637 | -0.067 | 24.534
12.5 | 0.814 | 0.08757 | -0.046 | 9.296
13 | 0.833 | 0.09113 | -0.041 | 9.14
13.5 | 0.865 | 0.09654 | -0.044 | 8.958
14 | 0.898 | 0.10263 | -0.048 | 8.751
14.5 | 0.915 | 0.10544 | -0.042 | 8.683
15 | 0.95 | 0.10945 | -0.047 | 8.677
15.5 | 0.991 | 0.10958 | -0.054 | 9.039
16 | 1.001 | 0.11883 | -0.046 | 8.42
16.5 | 1.03 | 0.12525 | -0.048 | 8.222
17 | 1.077 | 0.1201 | -0.057 | 8.969
17.5 | 1.14 | 0.10476 | -0.065 | 10.884
18 | 1.113 | 0.13471 | -0.051 | 8.264
18.5 | 1.154 | 0.13542 | -0.057 | 8.522
19 | 1.247 | 0.10121 | -0.071 | 12.318
19.5 | 1.261 | 0.11596 | -0.069 | 10.875
20 | 1.228 | 0.15136 | -0.056 | 8.112

## 96. Re 7M Mach 0.50 (2)
BIGFOIL.COM POLAR EXPORT
NACA64A218
NACA64A218 |  |  |  | Cl Max: | 0.0675 | at alpha= | -0.5 | deg
XFOIL ncrit=9 |  |  |  | L/D Max: | 14.3312 | at alpha= | -0.5 | deg
Re: | 7000000 |  |  | Cd Min: | 0.12365 | at alpha= | -16.5 | deg
Mach: | 0.5 |  |  | Cl=0 at alpha= | -1.0424 | deg
|  |  |  | @ Cl=0.1, Cd= | 0.00471
|  |  |  | @ Cl=0.4, Cd= | 0.00471
|  |  |  | @ Cl=0.6, Cd= | 0.00471
alpha (deg) | Cl | Cd | Cm | Cl/Cd
-16.5 | -0.7243 | 0.12365 | -0.0624 | -5.8577
-16 | -0.7488 | 0.11222 | -0.0685 | -6.6726
-15 | -0.8098 | 0.0861 | -0.0853 | -9.4053
-14.5 | -0.8338 | 0.07423 | -0.0932 | -11.2327
-14 | -0.8595 | 0.06147 | -0.1037 | -13.9824
-13.5 | -0.8914 | 0.052 | -0.107 | -17.1423
-13 | -0.9153 | 0.04398 | -0.1086 | -20.8117
-12.5 | -0.9382 | 0.03663 | -0.1086 | -25.6129
-12 | -0.9537 | 0.03042 | -0.107 | -31.3511
-11.5 | -0.9567 | 0.02549 | -0.1041 | -37.5324
-11 | -0.952 | 0.02128 | -0.1003 | -44.7368
-10.5 | -0.9289 | 0.01822 | -0.0965 | -50.9824
-10 | -0.8949 | 0.01585 | -0.0929 | -56.4606
-9.5 | -0.8535 | 0.01401 | -0.0895 | -60.9208
-9 | -0.8098 | 0.01252 | -0.0859 | -64.6805
-8.5 | -0.7639 | 0.01137 | -0.0821 | -67.1856
-8 | -0.7141 | 0.01054 | -0.0783 | -67.7514
-7.5 | -0.6638 | 0.00986 | -0.0745 | -67.3225
-7 | -0.6126 | 0.00927 | -0.0707 | -66.0841
-6.5 | -0.557 | 0.0088 | -0.0676 | -63.2955
-6 | -0.5023 | 0.00836 | -0.0645 | -60.0837
-5.5 | -0.4496 | 0.00797 | -0.061 | -56.4115
-5 | -0.3955 | 0.00759 | -0.0579 | -52.108
-4.5 | -0.3345 | 0.00728 | -0.0564 | -45.9478
-4 | -0.2815 | 0.00681 | -0.0534 | -41.3363
-3 | -0.1965 | 0.00575 | -0.0434 | -34.1739
-2.5 | -0.1601 | 0.00524 | -0.0372 | -30.5534
-2 | -0.1151 | 0.00483 | -0.0326 | -23.8302
-1.5 | -0.0562 | 0.00478 | -0.0309 | -11.7573
-1 | 0.0052 | 0.00473 | -0.0298 | 1.0994
-0.5 | 0.0675 | 0.00471 | -0.0288 | 14.3312

## 97. Re 8M Mach 0.00 (1)
BIGFOIL.COM POLAR EXPORT
NACA64A218
NACA64A218 |  |  |  | Cl Max: | 1.511 | at alpha= | 14.5 | deg
JavaFoil+Calcfoil stall+Eppler ext transition |  |  |  | L/D Max: | 106.672 | at alpha= | 4.5 | deg
Re: | 8000000 |  |  | Cd Min: | 0.0052 | at alpha= | -1 | deg
Mach: | 0 |  |  | Cl=0 at alpha= | -1.6349 | deg
|  |  |  | @ Cl=0.1, Cd= | 0.0052033
|  |  |  | @ Cl=0.4, Cd= | 0.0053216
|  |  |  | @ Cl=0.6, Cd= | 0.005822
alpha (deg) | Cl | Cd | Cm | Cl/Cd
-20 | -1.113 | 0.07124 | -0.001 | -15.626
-19.5 | -1.139 | 0.06353 | -0.002 | -17.937
-19 | -1.165 | 0.05309 | -0.003 | -21.947
-18.5 | -1.183 | 0.04694 | -0.003 | -25.205
-18 | -1.201 | 0.04056 | -0.004 | -29.605
-17.5 | -1.21 | 0.0375 | -0.005 | -32.267
-17 | -1.221 | 0.03288 | -0.006 | -37.134
-16.5 | -1.226 | 0.02983 | -0.007 | -41.089
-16 | -1.23 | 0.02622 | -0.008 | -46.915
-15.5 | -1.229 | 0.02376 | -0.009 | -51.706
-15 | -1.223 | 0.02189 | -0.01 | -55.861
-14.5 | -1.213 | 0.02021 | -0.011 | -60.012
-14 | -1.2 | 0.01857 | -0.012 | -64.605
-13.5 | -1.185 | 0.01702 | -0.013 | -69.592
-13 | -1.167 | 0.01547 | -0.014 | -75.485
-12.5 | -1.144 | 0.01444 | -0.015 | -79.225
-12 | -1.115 | 0.01357 | -0.016 | -82.153
-11.5 | -1.082 | 0.01287 | -0.017 | -84.125
-11 | -1.046 | 0.01222 | -0.018 | -85.618
-10.5 | -1.006 | 0.01169 | -0.019 | -86.049
-10 | -0.964 | 0.01117 | -0.02 | -86.243
-9.5 | -0.926 | 0.01053 | -0.021 | -87.968
-9 | -0.875 | 0.01002 | -0.022 | -87.349
-8.5 | -0.822 | 0.00964 | -0.023 | -85.28
-8 | -0.768 | 0.00931 | -0.024 | -82.473
-7.5 | -0.712 | 0.00889 | -0.025 | -80.053
-7 | -0.655 | 0.00856 | -0.026 | -76.495
-6.5 | -0.596 | 0.00825 | -0.027 | -72.271
-6 | -0.537 | 0.008 | -0.028 | -67.117
-5.5 | -0.477 | 0.00775 | -0.029 | -61.55
-5 | -0.417 | 0.00744 | -0.03 | -56.012
-4.5 | -0.356 | 0.00688 | -0.031 | -51.684
-4 | -0.294 | 0.00666 | -0.032 | -44.168
-3.5 | -0.232 | 0.00611 | -0.033 | -37.994
-3 | -0.17 | 0.00575 | -0.034 | -29.568
-2.5 | -0.108 | 0.00524 | -0.035 | -20.579
-2 | -0.046 | 0.00523 | -0.036 | -8.722
-1.5 | 0.017 | 0.00521 | -0.037 | 3.238
-1 | 0.079 | 0.0052 | -0.038 | 15.243
-0.5 | 0.142 | 0.00521 | -0.04 | 27.205
0 | 0.204 | 0.00524 | -0.041 | 38.977
0.5 | 0.267 | 0.00526 | -0.042 | 50.716
1 | 0.329 | 0.00528 | -0.043 | 62.287
1.5 | 0.392 | 0.00531 | -0.044 | 73.689
2 | 0.454 | 0.0054 | -0.045 | 83.996
2.5 | 0.516 | 0.00547 | -0.046 | 94.429
3 | 0.578 | 0.00558 | -0.047 | 103.707
3.5 | 0.638 | 0.00624 | -0.048 | 102.251
4 | 0.7 | 0.00672 | -0.049 | 104.102
4.5 | 0.76 | 0.00713 | -0.05 | 106.672
5 | 0.821 | 0.00799 | -0.051 | 102.738
5.5 | 0.88 | 0.00837 | -0.052 | 105.157
6 | 0.939 | 0.00932 | -0.053 | 100.742
6.5 | 0.997 | 0.00978 | -0.054 | 101.908
7 | 1.052 | 0.01031 | -0.055 | 102.051
7.5 | 1.099 | 0.01075 | -0.055 | 102.242
8 | 1.147 | 0.01133 | -0.056 | 101.212
8.5 | 1.195 | 0.01186 | -0.057 | 100.736
9 | 1.24 | 0.01248 | -0.058 | 99.348
9.5 | 1.284 | 0.01302 | -0.058 | 98.622
10 | 1.324 | 0.01359 | -0.059 | 97.484
10.5 | 1.362 | 0.01426 | -0.06 | 95.468
11 | 1.396 | 0.01502 | -0.061 | 92.94
11.5 | 1.426 | 0.01578 | -0.062 | 90.389
12 | 1.453 | 0.01661 | -0.062 | 87.499
12.5 | 1.475 | 0.0176 | -0.063 | 83.815
13 | 1.492 | 0.01867 | -0.064 | 79.941
13.5 | 1.503 | 0.01971 | -0.064 | 76.276
14 | 1.509 | 0.021 | -0.065 | 71.845
14.5 | 1.511 | 0.0222 | -0.066 | 68.061
15 | 1.508 | 0.02378 | -0.066 | 63.402
15.5 | 1.5 | 0.02537 | -0.067 | 59.144
16 | 1.489 | 0.02712 | -0.067 | 54.893
16.5 | 1.473 | 0.02917 | -0.068 | 50.492
17 | 1.454 | 0.03132 | -0.068 | 46.431
17.5 | 1.431 | 0.03413 | -0.068 | 41.931
18 | 1.405 | 0.03731 | -0.069 | 37.647
18.5 | 1.377 | 0.04055 | -0.069 | 33.957
19 | 1.347 | 0.04426 | -0.069 | 30.424
19.5 | 1.314 | 0.04894 | -0.069 | 26.84

## 98. Re 8M Mach 0.00 (2)
BIGFOIL.COM POLAR EXPORT
NACA64A218
NACA64A218 |  |  |  | Cl Max: | 1.6281 | at alpha= | 20 | deg
XFOIL ncrit=9 |  |  |  | L/D Max: | 104.038 | at alpha= | 3.5 | deg
Re: | 8000000 |  |  | Cd Min: | 0.05274 | at alpha= | 20 | deg
Mach: | 0 |  |  | Cl=0 at alpha= | -1.3136 | deg
|  |  |  | @ Cl=0.1, Cd= | 0.0044078
|  |  |  | @ Cl=0.4, Cd= | 0.004613
|  |  |  | @ Cl=0.6, Cd= | 0.005867
alpha (deg) | Cl | Cd | Cm | Cl/Cd
-20 | -1.4962 | 0.03958 | -0.0678 | -37.8019
-19.5 | -1.4845 | 0.0361 | -0.0676 | -41.1219
-19 | -1.469 | 0.03309 | -0.0672 | -44.3941
-18.5 | -1.45 | 0.03049 | -0.0666 | -47.5566
-18 | -1.434 | 0.02781 | -0.0655 | -51.5642
-17 | -1.3955 | 0.02345 | -0.0624 | -59.5096
-16.5 | -1.3768 | 0.02147 | -0.0601 | -64.1267
-16 | -1.3366 | 0.01958 | -0.0616 | -68.2635
-15.5 | -1.2948 | 0.01774 | -0.0632 | -72.9876
-15 | -1.2602 | 0.0163 | -0.0627 | -77.3129
-14.5 | -1.2272 | 0.01522 | -0.0612 | -80.6307
-14 | -1.1952 | 0.01416 | -0.0593 | -84.4068
-13.5 | -1.1602 | 0.01331 | -0.0575 | -87.1675
-13 | -1.1221 | 0.01264 | -0.0558 | -88.7737
-12.5 | -1.0835 | 0.01202 | -0.0541 | -90.1414
-12 | -1.0444 | 0.01145 | -0.0521 | -91.214
-11.5 | -1.005 | 0.0109 | -0.05 | -92.2018
-11 | -0.9614 | 0.01047 | -0.0485 | -91.8243
-10.5 | -0.9153 | 0.01011 | -0.0473 | -90.5341
-10 | -0.8706 | 0.00974 | -0.0458 | -89.384
-9.5 | -0.8283 | 0.00937 | -0.0436 | -88.3991
-9 | -0.7818 | 0.00902 | -0.0423 | -86.6741
-8.5 | -0.7321 | 0.00865 | -0.0416 | -84.6358
-8 | -0.6815 | 0.00829 | -0.041 | -82.2075
-7.5 | -0.6304 | 0.00798 | -0.0405 | -78.9975
-7 | -0.5786 | 0.00768 | -0.0401 | -75.3385
-6.5 | -0.5253 | 0.00743 | -0.04 | -70.6999
-6 | -0.4719 | 0.00718 | -0.0399 | -65.7242
-5.5 | -0.4183 | 0.0069 | -0.0398 | -60.6232
-5 | -0.3614 | 0.00669 | -0.0404 | -54.0209
-4.5 | -0.305 | 0.00641 | -0.041 | -47.5819
-4 | -0.2519 | 0.00607 | -0.0408 | -41.4992
-3.5 | -0.2038 | 0.00576 | -0.0395 | -35.3819
-3 | -0.1608 | 0.00532 | -0.0371 | -30.2256
-2.5 | -0.1177 | 0.00493 | -0.0346 | -23.8742
-2 | -0.073 | 0.00454 | -0.0325 | -16.0793
-1.5 | -0.0202 | 0.00447 | -0.032 | -4.519
-1 | 0.034 | 0.00442 | -0.0318 | 7.6923
-0.5 | 0.088 | 0.00441 | -0.0315 | 19.9546
0 | 0.1432 | 0.0044 | -0.0315 | 32.5455
0.5 | 0.1986 | 0.00442 | -0.0316 | 44.9321
1 | 0.2542 | 0.00446 | -0.0317 | 56.9955
1.5 | 0.3104 | 0.0045 | -0.032 | 68.9778
2 | 0.3679 | 0.00455 | -0.0325 | 80.8571
2.5 | 0.4239 | 0.00466 | -0.0328 | 90.9657
3 | 0.4825 | 0.0048 | -0.0337 | 100.5208
3.5 | 0.541 | 0.0052 | -0.0348 | 104.0385
4 | 0.5975 | 0.00582 | -0.0357 | 102.6632
4.5 | 0.6379 | 0.00658 | -0.0331 | 96.9453
5 | 0.6828 | 0.00708 | -0.0313 | 96.4407
5.5 | 0.7319 | 0.00741 | -0.0304 | 98.7719
6 | 0.7725 | 0.00804 | -0.0278 | 96.0821
6.5 | 0.8194 | 0.00844 | -0.0266 | 97.0853
7 | 0.8675 | 0.00878 | -0.0255 | 98.8041
7.5 | 0.9114 | 0.00922 | -0.0238 | 98.8503
8 | 0.9567 | 0.0096 | -0.0223 | 99.6562
8.5 | 0.9988 | 0.01008 | -0.0204 | 99.0873
9 | 1.0385 | 0.01065 | -0.0181 | 97.5117
9.5 | 1.0789 | 0.01121 | -0.0162 | 96.2444
10 | 1.1208 | 0.01173 | -0.0146 | 95.5499
10.5 | 1.158 | 0.01245 | -0.0124 | 93.012
11 | 1.1941 | 0.01326 | -0.0102 | 90.0528
11.5 | 1.2322 | 0.01401 | -0.0084 | 87.9515
12 | 1.2652 | 0.01504 | -0.0061 | 84.1223
12.5 | 1.299 | 0.01609 | -0.0043 | 80.7334
13 | 1.3475 | 0.01708 | -0.0054 | 78.8934
13.5 | 1.3769 | 0.01842 | -0.0032 | 74.7503
14 | 1.405 | 0.01991 | -0.001 | 70.5676
14.5 | 1.4339 | 0.02142 | 0.0009 | 66.9421
15 | 1.4578 | 0.02333 | 0.003 | 62.4861
15.5 | 1.4785 | 0.02554 | 0.0052 | 57.8896
16 | 1.5025 | 0.02763 | 0.0067 | 54.3793
16.5 | 1.5255 | 0.02986 | 0.0082 | 51.0884
17 | 1.5445 | 0.03247 | 0.0097 | 47.567
17.5 | 1.5652 | 0.03505 | 0.0108 | 44.6562
18 | 1.5825 | 0.03797 | 0.0119 | 41.6776
18.5 | 1.5919 | 0.04167 | 0.0131 | 38.2025
19 | 1.6036 | 0.04532 | 0.0139 | 35.3839
19.5 | 1.617 | 0.04888 | 0.0144 | 33.081
20 | 1.6281 | 0.05274 | 0.0146 | 30.8703

## 99. Re 8M Mach 0.10 (1)
BIGFOIL.COM POLAR EXPORT
NACA64A218
NACA64A218 |  |  |  | Cl Max: | 1.498 | at alpha= | 14 | deg
JavaFoil+Calcfoil stall+Eppler ext transition |  |  |  | L/D Max: | 106.436 | at alpha= | 4.5 | deg
Re: | 8000000 |  |  | Cd Min: | 0.00521 | at alpha= | -1.5 | deg
Mach: | 0.1 |  |  | Cl=0 at alpha= | -1.6349 | deg
|  |  |  | @ Cl=0.1, Cd= | 0.0052165
|  |  |  | @ Cl=0.4, Cd= | 0.00533
|  |  |  | @ Cl=0.6, Cd= | 0.0058017
alpha (deg) | Cl | Cd | Cm | Cl/Cd
-20 | -1.047 | 0.08704 | -0.001 | -12.032
-19.5 | -1.089 | 0.06959 | -0.002 | -15.656
-19 | -1.115 | 0.0604 | -0.003 | -18.467
-18.5 | -1.141 | 0.05144 | -0.003 | -22.177
-18 | -1.161 | 0.04501 | -0.004 | -25.796
-17.5 | -1.178 | 0.03996 | -0.005 | -29.472
-17 | -1.191 | 0.03567 | -0.006 | -33.376
-16.5 | -1.202 | 0.03123 | -0.007 | -38.497
-16 | -1.209 | 0.02779 | -0.008 | -43.489
-15.5 | -1.211 | 0.02498 | -0.009 | -48.464
-15 | -1.209 | 0.02257 | -0.01 | -53.557
-14.5 | -1.202 | 0.02078 | -0.011 | -57.826
-14 | -1.191 | 0.01905 | -0.012 | -62.533
-13.5 | -1.178 | 0.01751 | -0.013 | -67.245
-13 | -1.161 | 0.01606 | -0.014 | -72.275
-12.5 | -1.141 | 0.01471 | -0.015 | -77.58
-12 | -1.114 | 0.01379 | -0.016 | -80.816
-11.5 | -1.082 | 0.01305 | -0.017 | -82.912
-11 | -1.047 | 0.01242 | -0.018 | -84.269
-10.5 | -1.008 | 0.01182 | -0.019 | -85.258
-10 | -0.966 | 0.0113 | -0.02 | -85.474
-9.5 | -0.921 | 0.01078 | -0.021 | -85.401
-9 | -0.878 | 0.01016 | -0.022 | -86.476
-8.5 | -0.825 | 0.00976 | -0.023 | -84.56
-8 | -0.771 | 0.00933 | -0.024 | -82.615
-7.5 | -0.715 | 0.00894 | -0.025 | -80.001
-7 | -0.658 | 0.00862 | -0.026 | -76.26
-6.5 | -0.599 | 0.00826 | -0.027 | -72.509
-6 | -0.54 | 0.00803 | -0.028 | -67.233
-5.5 | -0.48 | 0.00777 | -0.029 | -61.731
-5 | -0.419 | 0.00749 | -0.03 | -55.915
-4.5 | -0.357 | 0.00695 | -0.031 | -51.452
-4 | -0.296 | 0.00668 | -0.032 | -44.214
-3.5 | -0.233 | 0.00612 | -0.034 | -38.103
-3 | -0.171 | 0.00581 | -0.035 | -29.423
-2.5 | -0.108 | 0.00526 | -0.036 | -20.615
-2 | -0.046 | 0.00523 | -0.037 | -8.762
-1.5 | 0.017 | 0.00521 | -0.038 | 3.253
-1 | 0.08 | 0.00521 | -0.039 | 15.312
-0.5 | 0.142 | 0.00523 | -0.04 | 27.265
0 | 0.205 | 0.00524 | -0.041 | 39.159
0.5 | 0.268 | 0.00526 | -0.042 | 50.949
1 | 0.331 | 0.00531 | -0.043 | 62.255
1.5 | 0.393 | 0.00532 | -0.044 | 74.021
2 | 0.456 | 0.00541 | -0.045 | 84.367
2.5 | 0.519 | 0.00549 | -0.046 | 94.426
3 | 0.581 | 0.00558 | -0.047 | 104.14
3.5 | 0.641 | 0.00628 | -0.048 | 102.085
4 | 0.703 | 0.00677 | -0.049 | 103.812
4.5 | 0.764 | 0.00718 | -0.05 | 106.436
5 | 0.825 | 0.00805 | -0.051 | 102.438
5.5 | 0.885 | 0.00846 | -0.052 | 104.517
6 | 0.943 | 0.00935 | -0.053 | 100.874
6.5 | 1.001 | 0.00982 | -0.054 | 101.973
7 | 1.057 | 0.01045 | -0.055 | 101.183
7.5 | 1.102 | 0.01089 | -0.055 | 101.256
8 | 1.151 | 0.01143 | -0.056 | 100.718
8.5 | 1.199 | 0.01195 | -0.057 | 100.307
9 | 1.244 | 0.01261 | -0.058 | 98.717
9.5 | 1.287 | 0.01316 | -0.059 | 97.83
10 | 1.327 | 0.01377 | -0.059 | 96.375
10.5 | 1.364 | 0.01448 | -0.06 | 94.219
11 | 1.397 | 0.01523 | -0.061 | 91.7
11.5 | 1.426 | 0.01601 | -0.062 | 89.107
12 | 1.451 | 0.01689 | -0.063 | 85.934
12.5 | 1.471 | 0.01791 | -0.063 | 82.152
13 | 1.487 | 0.01901 | -0.064 | 78.19
13.5 | 1.495 | 0.0201 | -0.065 | 74.372
14 | 1.498 | 0.02146 | -0.065 | 69.803
14.5 | 1.497 | 0.02272 | -0.066 | 65.879
15 | 1.49 | 0.02441 | -0.066 | 61.036
15.5 | 1.479 | 0.02587 | -0.067 | 57.184
16 | 1.463 | 0.02801 | -0.067 | 52.22
16.5 | 1.443 | 0.03017 | -0.068 | 47.823
17 | 1.419 | 0.03255 | -0.068 | 43.588
17.5 | 1.391 | 0.03585 | -0.068 | 38.789
18 | 1.36 | 0.03912 | -0.069 | 34.762
18.5 | 1.327 | 0.04276 | -0.069 | 31.029
19 | 1.291 | 0.04692 | -0.069 | 27.524

## 100. Re 8M Mach 0.10 (2)
BIGFOIL.COM POLAR EXPORT
NACA64A218
NACA64A218 |  |  |  | Cl Max: | 1.6209 | at alpha= | 20 | deg
XFOIL ncrit=9 |  |  |  | L/D Max: | 104.635 | at alpha= | 3.5 | deg
Re: | 8000000 |  |  | Cd Min: | 0.0555 | at alpha= | 20 | deg
Mach: | 0.1 |  |  | Cl=0 at alpha= | -1.3083 | deg
|  |  |  | @ Cl=0.1, Cd= | 0.0044156
|  |  |  | @ Cl=0.4, Cd= | 0.0046213
|  |  |  | @ Cl=0.6, Cd= | 0.0058359
alpha (deg) | Cl | Cd | Cm | Cl/Cd
-20 | -1.4877 | 0.04222 | -0.0701 | -35.2369
-19.5 | -1.4781 | 0.03838 | -0.07 | -38.5122
-19 | -1.4636 | 0.03511 | -0.0697 | -41.6861
-18.5 | -1.4462 | 0.03223 | -0.0691 | -44.8712
-18 | -1.4312 | 0.02932 | -0.0681 | -48.8131
-17.5 | -1.4109 | 0.02699 | -0.0668 | -52.2749
-17 | -1.394 | 0.02461 | -0.065 | -56.6436
-16.5 | -1.3762 | 0.02247 | -0.0627 | -61.2461
-15.5 | -1.2994 | 0.01857 | -0.0647 | -69.9731
-15 | -1.2612 | 0.01693 | -0.0651 | -74.495
-14.5 | -1.228 | 0.01577 | -0.0636 | -77.8694
-14 | -1.1967 | 0.01458 | -0.0616 | -82.0782
-13.5 | -1.1622 | 0.01364 | -0.0597 | -85.2053
-13 | -1.1244 | 0.01289 | -0.058 | -87.2304
-12.5 | -1.0859 | 0.01222 | -0.0561 | -88.8625
-12 | -1.0461 | 0.01164 | -0.0542 | -89.8711
-11.5 | -1.0074 | 0.01104 | -0.0519 | -91.25
-11 | -0.9646 | 0.01057 | -0.0501 | -91.2583
-10.5 | -0.9183 | 0.0102 | -0.0488 | -90.0294
-10 | -0.8724 | 0.00982 | -0.0474 | -88.8391
-9.5 | -0.8292 | 0.00943 | -0.0453 | -87.9321
-9 | -0.7845 | 0.0091 | -0.0434 | -86.2088
-8.5 | -0.7351 | 0.00871 | -0.0425 | -84.3972
-8 | -0.6845 | 0.00834 | -0.0418 | -82.0743
-7.5 | -0.6329 | 0.00802 | -0.0413 | -78.9152
-7 | -0.5811 | 0.00772 | -0.0408 | -75.272
-6.5 | -0.5276 | 0.00746 | -0.0406 | -70.7239
-6 | -0.4738 | 0.00721 | -0.0405 | -65.7143
-5.5 | -0.4201 | 0.00693 | -0.0403 | -60.6205
-5 | -0.3633 | 0.00671 | -0.0408 | -54.1431
-4.5 | -0.3063 | 0.00643 | -0.0414 | -47.6361
-4 | -0.2531 | 0.00608 | -0.0412 | -41.6283
-3.5 | -0.2048 | 0.00578 | -0.0398 | -35.4325
-3 | -0.1617 | 0.00533 | -0.0373 | -30.3377
-2.5 | -0.1186 | 0.00495 | -0.0348 | -23.9596
-2 | -0.0739 | 0.00455 | -0.0326 | -16.2418
-1.5 | -0.0209 | 0.00448 | -0.032 | -4.6652
-1 | 0.0336 | 0.00443 | -0.0318 | 7.5847
-0.5 | 0.0879 | 0.00442 | -0.0315 | 19.8869
0 | 0.1434 | 0.0044 | -0.0315 | 32.5909
0.5 | 0.199 | 0.00442 | -0.0316 | 45.0226
1 | 0.2548 | 0.00447 | -0.0317 | 57.0022
1.5 | 0.311 | 0.00451 | -0.0318 | 68.9579
2 | 0.3686 | 0.00456 | -0.0323 | 80.8333
2.5 | 0.4249 | 0.00467 | -0.0326 | 90.985
3 | 0.4838 | 0.0048 | -0.0335 | 100.7917
3.5 | 0.5441 | 0.0052 | -0.0349 | 104.6346
4 | 0.5997 | 0.00583 | -0.0355 | 102.8645
4.5 | 0.6391 | 0.0066 | -0.0326 | 96.8333
5 | 0.6845 | 0.00711 | -0.0308 | 96.2729
5.5 | 0.7339 | 0.00744 | -0.0299 | 98.6425
6 | 0.7748 | 0.00807 | -0.0273 | 96.0099
6.5 | 0.8217 | 0.00849 | -0.026 | 96.7845
7 | 0.8698 | 0.00884 | -0.0248 | 98.3937
7.5 | 0.9134 | 0.00929 | -0.0229 | 98.3208
8 | 0.9587 | 0.00968 | -0.0214 | 99.0393
8.5 | 1.0006 | 0.01019 | -0.0193 | 98.1943
9 | 1.0406 | 0.01077 | -0.017 | 96.6202
9.5 | 1.0811 | 0.01136 | -0.015 | 95.1673
10 | 1.1229 | 0.01191 | -0.0133 | 94.2821
10.5 | 1.1601 | 0.01267 | -0.0111 | 91.5627
11 | 1.1962 | 0.01351 | -0.0088 | 88.5418
11.5 | 1.234 | 0.01432 | -0.0069 | 86.1732
12 | 1.2673 | 0.01539 | -0.0046 | 82.3457
12.5 | 1.3001 | 0.01654 | -0.0026 | 78.6034
13 | 1.3486 | 0.0176 | -0.0037 | 76.625
13.5 | 1.3787 | 0.01898 | -0.0014 | 72.6396
14 | 1.405 | 0.02065 | 0.0009 | 68.0387
14.5 | 1.4337 | 0.02226 | 0.0029 | 64.407
15 | 1.4569 | 0.02431 | 0.005 | 59.9301
15.5 | 1.4796 | 0.02648 | 0.007 | 55.8761
16 | 1.5025 | 0.02875 | 0.0087 | 52.2609
16.5 | 1.5247 | 0.03114 | 0.0101 | 48.9627
17 | 1.5421 | 0.034 | 0.0117 | 45.3559
17.5 | 1.5624 | 0.03673 | 0.0128 | 42.5374
18 | 1.5774 | 0.03995 | 0.014 | 39.4844
18.5 | 1.5883 | 0.04366 | 0.015 | 36.3788
19 | 1.6006 | 0.04738 | 0.0158 | 33.7822
19.5 | 1.6109 | 0.05136 | 0.0162 | 31.3649
20 | 1.6209 | 0.0555 | 0.0164 | 29.2054

## 101. Re 8M Mach 0.25 (1)
BIGFOIL.COM POLAR EXPORT
NACA64A218
NACA64A218 |  |  |  | Cl Max: | 1.436 | at alpha= | 12.5 | deg
JavaFoil+Calcfoil stall+Eppler ext transition |  |  |  | L/D Max: | 106.153 | at alpha= | 4.5 | deg
Re: | 8000000 |  |  | Cd Min: | 0.00525 | at alpha= | -1 | deg
Mach: | 0.25 |  |  | Cl=0 at alpha= | -1.6328 | deg
|  |  |  | @ Cl=0.1, Cd= | 0.0052528
|  |  |  | @ Cl=0.4, Cd= | 0.0053681
|  |  |  | @ Cl=0.6, Cd= | 0.0056968
alpha (deg) | Cl | Cd | Cm | Cl/Cd
-18.5 | -0.754 | 0.13428 | -0.002 | -5.617
-18 | -0.806 | 0.11631 | -0.003 | -6.931
-17.5 | -0.856 | 0.10061 | -0.004 | -8.508
-17 | -0.933 | 0.0655 | -0.006 | -14.252
-16.5 | -0.98 | 0.05421 | -0.007 | -18.07
-16 | -1.025 | 0.04278 | -0.008 | -23.954
-15.5 | -1.061 | 0.03502 | -0.009 | -30.288
-15 | -1.088 | 0.02962 | -0.01 | -36.723
-14.5 | -1.106 | 0.02581 | -0.011 | -42.837
-14 | -1.117 | 0.02273 | -0.012 | -49.132
-13.5 | -1.12 | 0.02063 | -0.013 | -54.279
-13 | -1.117 | 0.01864 | -0.014 | -59.891
-12.5 | -1.107 | 0.01713 | -0.015 | -64.608
-12 | -1.095 | 0.01533 | -0.016 | -71.427
-11.5 | -1.074 | 0.01433 | -0.017 | -74.957
-11 | -1.046 | 0.01337 | -0.018 | -78.236
-10.5 | -1.013 | 0.01268 | -0.019 | -79.865
-10 | -0.975 | 0.012 | -0.02 | -81.207
-9.5 | -0.932 | 0.01141 | -0.021 | -81.679
-9 | -0.885 | 0.0109 | -0.023 | -81.187
-8.5 | -0.842 | 0.01016 | -0.024 | -82.918
-8 | -0.788 | 0.00996 | -0.025 | -79.101
-7.5 | -0.731 | 0.00928 | -0.026 | -78.843
-7 | -0.674 | 0.00888 | -0.027 | -75.813
-6.5 | -0.614 | 0.00857 | -0.028 | -71.658
-6 | -0.554 | 0.00823 | -0.029 | -67.29
-5.5 | -0.492 | 0.0079 | -0.03 | -62.3
-5 | -0.43 | 0.00762 | -0.031 | -56.447
-4.5 | -0.367 | 0.00735 | -0.032 | -49.95
-4 | -0.304 | 0.00681 | -0.033 | -44.579
-3.5 | -0.24 | 0.00622 | -0.034 | -38.551
-3 | -0.176 | 0.00586 | -0.035 | -29.998
-2.5 | -0.111 | 0.00529 | -0.037 | -21.046
-2 | -0.047 | 0.00527 | -0.038 | -8.944
-1.5 | 0.017 | 0.00527 | -0.039 | 3.301
-1 | 0.082 | 0.00525 | -0.04 | 15.615
-0.5 | 0.146 | 0.00526 | -0.041 | 27.828
0 | 0.211 | 0.0053 | -0.042 | 39.815
0.5 | 0.275 | 0.00531 | -0.043 | 51.917
1 | 0.34 | 0.00534 | -0.044 | 63.695
1.5 | 0.404 | 0.00537 | -0.045 | 75.305
2 | 0.469 | 0.00548 | -0.046 | 85.61
2.5 | 0.533 | 0.00557 | -0.047 | 95.721
3 | 0.597 | 0.00566 | -0.048 | 105.489
3.5 | 0.659 | 0.00642 | -0.049 | 102.605
4 | 0.722 | 0.00694 | -0.05 | 104.105
4.5 | 0.785 | 0.00739 | -0.051 | 106.153
5 | 0.847 | 0.00827 | -0.052 | 102.469
5.5 | 0.908 | 0.00909 | -0.053 | 99.852
6 | 0.968 | 0.00974 | -0.054 | 99.391
6.5 | 1.025 | 0.01015 | -0.055 | 101.029
7 | 1.073 | 0.01086 | -0.056 | 98.801
7.5 | 1.125 | 0.01142 | -0.057 | 98.459
8 | 1.174 | 0.01201 | -0.058 | 97.753
8.5 | 1.221 | 0.01272 | -0.058 | 95.951
9 | 1.264 | 0.01334 | -0.059 | 94.775
9.5 | 1.304 | 0.01402 | -0.06 | 92.998
10 | 1.339 | 0.01476 | -0.061 | 90.723
10.5 | 1.37 | 0.01562 | -0.062 | 87.702
11 | 1.396 | 0.01651 | -0.063 | 84.53
11.5 | 1.414 | 0.01764 | -0.063 | 80.163
12 | 1.428 | 0.01878 | -0.064 | 76.018
12.5 | 1.436 | 0.01979 | -0.065 | 72.525
13 | 1.435 | 0.02131 | -0.065 | 67.328
13.5 | 1.422 | 0.023 | -0.066 | 61.827
14 | 1.394 | 0.02682 | -0.066 | 51.979
14.5 | 1.372 | 0.02704 | -0.067 | 50.729
15 | 1.334 | 0.02951 | -0.067 | 45.216
15.5 | 1.289 | 0.03253 | -0.068 | 39.628
16 | 1.236 | 0.03598 | -0.068 | 34.369
16.5 | 1.176 | 0.04071 | -0.068 | 28.879
17 | 1.111 | 0.04516 | -0.068 | 24.605
17.5 | 1.035 | 0.05386 | -0.067 | 19.217

## 102. Re 8M Mach 0.25 (2)
BIGFOIL.COM POLAR EXPORT
NACA64A218
NACA64A218 |  |  |  | Cl Max: | 1.5725 | at alpha= | 19.5 | deg
XFOIL ncrit=9 |  |  |  | L/D Max: | 107.274 | at alpha= | 3.5 | deg
Re: | 8000000 |  |  | Cd Min: | 0.07209 | at alpha= | 20 | deg
Mach: | 0.25 |  |  | Cl=0 at alpha= | -1.2776 | deg
|  |  |  | @ Cl=0.1, Cd= | 0.0044374
|  |  |  | @ Cl=0.4, Cd= | 0.0046482
|  |  |  | @ Cl=0.6, Cd= | 0.0057596
alpha (deg) | Cl | Cd | Cm | Cl/Cd
-20 | -1.4024 | 0.06135 | -0.0785 | -22.859
-19.5 | -1.4155 | 0.05422 | -0.0802 | -26.1066
-19 | -1.4123 | 0.04895 | -0.0808 | -28.8519
-18.5 | -1.4026 | 0.04451 | -0.0809 | -31.512
-18 | -1.4002 | 0.03963 | -0.0806 | -35.3318
-17.5 | -1.382 | 0.03629 | -0.0798 | -38.0821
-17 | -1.3711 | 0.03263 | -0.0785 | -42.0196
-16.5 | -1.3616 | 0.02921 | -0.0764 | -46.6142
-15.5 | -1.3019 | 0.02404 | -0.0755 | -54.1556
-15 | -1.2607 | 0.0212 | -0.0775 | -59.467
-14.5 | -1.2275 | 0.01959 | -0.0758 | -62.6595
-14 | -1.2005 | 0.01764 | -0.0736 | -68.0556
-13.5 | -1.1691 | 0.01606 | -0.0714 | -72.7958
-13 | -1.1339 | 0.01474 | -0.0694 | -76.9267
-12.5 | -1.0964 | 0.01366 | -0.0673 | -80.2635
-12 | -1.0556 | 0.01284 | -0.0652 | -82.2118
-11.5 | -1.0165 | 0.01201 | -0.0627 | -84.6378
-11 | -0.9759 | 0.0113 | -0.06 | -86.3628
-10.5 | -0.9326 | 0.01074 | -0.0576 | -86.8343
-10 | -0.8863 | 0.01029 | -0.0555 | -86.1322
-9.5 | -0.8386 | 0.00985 | -0.0536 | -85.1371
-9 | -0.7916 | 0.00942 | -0.0516 | -84.034
-8.5 | -0.7447 | 0.00907 | -0.0494 | -82.1058
-8 | -0.6983 | 0.00869 | -0.047 | -80.3567
-7.5 | -0.6457 | 0.00833 | -0.046 | -77.515
-7 | -0.5935 | 0.00794 | -0.0449 | -74.7481
-6.5 | -0.5391 | 0.00765 | -0.0443 | -70.4706
-6 | -0.4844 | 0.00736 | -0.0437 | -65.8152
-5.5 | -0.4287 | 0.0071 | -0.0434 | -60.3803
-5 | -0.3725 | 0.00683 | -0.0432 | -54.5388
-4.5 | -0.3131 | 0.00656 | -0.0438 | -47.7287
-4 | -0.2598 | 0.00618 | -0.0431 | -42.0388
-3.5 | -0.2102 | 0.00586 | -0.0415 | -35.8703
-3 | -0.1667 | 0.00542 | -0.0387 | -30.7565
-2.5 | -0.1234 | 0.005 | -0.0358 | -24.68
-2 | -0.0788 | 0.0046 | -0.0331 | -17.1304
-1.5 | -0.0246 | 0.00451 | -0.0324 | -5.4545
-1 | 0.0307 | 0.00446 | -0.0319 | 6.8834
-0.5 | 0.0858 | 0.00444 | -0.0314 | 19.3243
0 | 0.1412 | 0.00443 | -0.0309 | 31.8736
0.5 | 0.1974 | 0.00444 | -0.0306 | 44.4595
1 | 0.254 | 0.00449 | -0.0305 | 56.5702
1.5 | 0.312 | 0.00454 | -0.0306 | 68.7225
2 | 0.371 | 0.0046 | -0.0309 | 80.6522
2.5 | 0.4311 | 0.0047 | -0.0316 | 91.7234
3 | 0.4913 | 0.00484 | -0.0322 | 101.5083
3.5 | 0.5589 | 0.00521 | -0.0348 | 107.2745
4 | 0.609 | 0.00588 | -0.0337 | 103.5714
4.5 | 0.6493 | 0.00669 | -0.0306 | 97.0553
5 | 0.695 | 0.00726 | -0.0285 | 95.73
5.5 | 0.7453 | 0.00764 | -0.0272 | 97.5524
6 | 0.7871 | 0.0083 | -0.0244 | 94.8313
6.5 | 0.833 | 0.00876 | -0.0223 | 95.0913
7 | 0.8805 | 0.00916 | -0.0206 | 96.1245
7.5 | 0.9234 | 0.00971 | -0.0181 | 95.0978
8 | 0.9682 | 0.01022 | -0.016 | 94.7358
8.5 | 1.0107 | 0.01082 | -0.0136 | 93.4104
9 | 1.0489 | 0.01161 | -0.0107 | 90.3445
9.5 | 1.0892 | 0.01237 | -0.0083 | 88.0517
10 | 1.131 | 0.01311 | -0.0062 | 86.27
10.5 | 1.1671 | 0.01414 | -0.0034 | 82.5389
11 | 1.2016 | 0.01532 | -0.0007 | 78.4334
11.5 | 1.239 | 0.01645 | 0.0015 | 75.3191
12 | 1.2729 | 0.01783 | 0.0039 | 71.3909
12.5 | 1.3056 | 0.01936 | 0.0061 | 67.438
13 | 1.354 | 0.02081 | 0.0054 | 65.0649
13.5 | 1.382 | 0.02274 | 0.0079 | 60.774
14 | 1.4039 | 0.02516 | 0.0107 | 55.7989
14.5 | 1.431 | 0.02736 | 0.0128 | 52.3026
15 | 1.454 | 0.02997 | 0.0149 | 48.5152
15.5 | 1.4765 | 0.0327 | 0.0168 | 45.1529
16 | 1.498 | 0.03562 | 0.0185 | 42.055
16.5 | 1.5146 | 0.03901 | 0.0202 | 38.8259
17 | 1.5261 | 0.04297 | 0.0217 | 35.5155
17.5 | 1.5413 | 0.04678 | 0.0228 | 32.9478
18 | 1.5532 | 0.05095 | 0.0237 | 30.4848
18.5 | 1.5643 | 0.05536 | 0.0243 | 28.2569
19 | 1.5678 | 0.06063 | 0.0247 | 25.8585
19.5 | 1.5725 | 0.06594 | 0.0246 | 23.8474
20 | 1.5703 | 0.07209 | 0.024 | 21.7825

## 103. Re 8M Mach 0.50 (1)
BIGFOIL.COM POLAR EXPORT
NACA64A218
NACA64A218 |  |  |  | Cl Max: | 1.285 | at alpha= | 19.5 | deg
JavaFoil+Calcfoil stall+Eppler ext transition |  |  |  | L/D Max: | 111.668 | at alpha= | 3 | deg
Re: | 8000000 |  |  | Cd Min: | 0.00544 | at alpha= | -1 | deg
Mach: | 0.5 |  |  | Cl=0 at alpha= | -1.6319 | deg
|  |  |  | @ Cl=0.1, Cd= | 0.0054422
|  |  |  | @ Cl=0.4, Cd= | 0.0055611
|  |  |  | @ Cl=0.6, Cd= | 0.0058761
alpha (deg) | Cl | Cd | Cm | Cl/Cd
-20 | -1.05 | 0.14825 | -0.001 | -7.085
-19.5 | -1.018 | 0.14472 | -0.001 | -7.034
-19 | -1.002 | 0.1402 | -0.002 | -7.147
-18.5 | -0.972 | 0.13396 | -0.003 | -7.26
-18 | -0.936 | 0.13451 | -0.003 | -6.959
-17.5 | -0.905 | 0.12991 | -0.004 | -6.963
-17 | -0.877 | 0.12649 | -0.004 | -6.93
-16.5 | -0.854 | 0.12153 | -0.005 | -7.031
-16 | -0.824 | 0.11532 | -0.006 | -7.146
-15.5 | -0.792 | 0.11171 | -0.006 | -7.09
-15 | -0.763 | 0.1075 | -0.006 | -7.096
-14.5 | -0.739 | 0.10471 | -0.008 | -7.06
-14 | -0.708 | 0.1003 | -0.008 | -7.062
-13.5 | -0.679 | 0.09437 | -0.008 | -7.194
-13 | -0.656 | 0.08297 | -0.01 | -7.904
-12.5 | -0.622 | 0.09115 | -0.009 | -6.828
-12 | -0.597 | 0.07952 | -0.011 | -7.512
-11.5 | -0.648 | 0.0279 | -0.018 | -23.246
-11 | -0.538 | 0.07536 | -0.011 | -7.134
-10.5 | -0.586 | 0.02551 | -0.02 | -22.955
-10 | -0.565 | 0.01981 | -0.022 | -28.494
-9.5 | -0.849 | 0.01704 | -0.023 | -49.812
-9 | -0.872 | 0.01477 | -0.025 | -59.032
-8.5 | -0.858 | 0.01341 | -0.026 | -63.943
-8 | -0.824 | 0.0124 | -0.027 | -66.433
-7.5 | -0.779 | 0.01162 | -0.029 | -67.028
-7 | -0.726 | 0.0109 | -0.03 | -66.632
-6.5 | -0.67 | 0.01019 | -0.031 | -65.679
-6 | -0.613 | 0.00945 | -0.033 | -64.84
-5.5 | -0.546 | 0.00892 | -0.034 | -61.271
-5 | -0.478 | 0.00847 | -0.035 | -56.52
-4.5 | -0.409 | 0.00804 | -0.036 | -50.906
-4 | -0.339 | 0.00736 | -0.037 | -46.032
-3.5 | -0.268 | 0.00666 | -0.038 | -40.207
-3 | -0.196 | 0.00629 | -0.04 | -31.208
-2.5 | -0.124 | 0.00575 | -0.041 | -21.645
-2 | -0.053 | 0.00546 | -0.042 | -9.639
-1.5 | 0.019 | 0.00545 | -0.043 | 3.574
-1 | 0.092 | 0.00544 | -0.044 | 16.841
-0.5 | 0.164 | 0.00546 | -0.046 | 29.974
0 | 0.236 | 0.0055 | -0.047 | 42.865
0.5 | 0.308 | 0.00552 | -0.048 | 55.744
1 | 0.38 | 0.00555 | -0.049 | 68.471
1.5 | 0.452 | 0.00559 | -0.05 | 80.81
2 | 0.524 | 0.00573 | -0.052 | 91.485
2.5 | 0.596 | 0.00587 | -0.053 | 101.619
3 | 0.668 | 0.00598 | -0.054 | 111.668
3.5 | 0.736 | 0.00716 | -0.055 | 102.711
4 | 0.806 | 0.00783 | -0.056 | 102.909
4.5 | 0.875 | 0.00912 | -0.057 | 95.971
5 | 0.934 | 0.0098 | -0.058 | 95.227
5.5 | 0.996 | 0.01104 | -0.059 | 90.234
6 | 1.057 | 0.01181 | -0.06 | 89.454
6.5 | 1.114 | 0.01261 | -0.061 | 88.356
7 | 1.165 | 0.01351 | -0.062 | 86.264
7.5 | 1.208 | 0.0145 | -0.063 | 83.33
8 | 1.24 | 0.01561 | -0.064 | 79.403
8.5 | 1.253 | 0.0169 | -0.065 | 74.114
9 | 1.235 | 0.01862 | -0.065 | 66.322
9.5 | 1.144 | 0.02065 | -0.066 | 55.406
10 | 0.791 | 0.02338 | -0.067 | 33.843
10.5 | 0.823 | 0.02434 | -0.067 | 33.811
11 | 0.844 | 0.02911 | -0.067 | 29.004
11.5 | 0.75 | 0.08431 | -0.039 | 8.891
12 | 0.899 | 0.03376 | -0.068 | 26.642
12.5 | 0.823 | 0.08189 | -0.05 | 10.053
13 | 0.854 | 0.08056 | -0.051 | 10.595
13.5 | 0.879 | 0.08871 | -0.051 | 9.906
14 | 0.912 | 0.09284 | -0.053 | 9.824
14.5 | 0.917 | 0.10417 | -0.043 | 8.799
15 | 0.958 | 0.10424 | -0.051 | 9.192
15.5 | 1.009 | 0.09797 | -0.059 | 10.295
16 | 1.001 | 0.11582 | -0.046 | 8.641
16.5 | 1.032 | 0.12206 | -0.049 | 8.452
17 | 1.102 | 0.10367 | -0.063 | 10.631
17.5 | 1.172 | 0.08646 | -0.07 | 13.553
18 | 1.114 | 0.13424 | -0.051 | 8.3
18.5 | 1.176 | 0.11977 | -0.063 | 9.822
19 | 1.271 | 0.08601 | -0.074 | 14.781
19.5 | 1.285 | 0.10022 | -0.073 | 12.826
20 | 1.236 | 0.16215 | -0.059 | 7.62

## 104. Re 8M Mach 0.50 (2)
BIGFOIL.COM POLAR EXPORT
NACA64A218
NACA64A218 |  |  |  | Cl Max: | 1.3035 | at alpha= | 13.5 | deg
XFOIL ncrit=9 |  |  |  | L/D Max: | 116.598 | at alpha= | 3.5 | deg
Re: | 8000000 |  |  | Cd Min: | 0.16048 | at alpha= | 18.5 | deg
Mach: | 0.5 |  |  | Cl=0 at alpha= | -1.0524 | deg
|  |  |  | @ Cl=0.1, Cd= | 0.0046103
|  |  |  | @ Cl=0.4, Cd= | 0.0048395
|  |  |  | @ Cl=0.6, Cd= | 0.0052542
alpha (deg) | Cl | Cd | Cm | Cl/Cd
-16.5 | -0.739 | 0.12165 | -0.0639 | -6.0748
-16 | -0.7618 | 0.1106 | -0.0697 | -6.8879
-15 | -0.818 | 0.0844 | -0.0874 | -9.6919
-14.5 | -0.8394 | 0.07153 | -0.098 | -11.7349
-14 | -0.8739 | 0.06036 | -0.1042 | -14.4781
-13.5 | -0.9081 | 0.05081 | -0.1074 | -17.8725
-13 | -0.931 | 0.04291 | -0.1089 | -21.6966
-12.5 | -0.9541 | 0.03563 | -0.1089 | -26.778
-12 | -0.9697 | 0.02948 | -0.107 | -32.8935
-11.5 | -0.9732 | 0.02458 | -0.1039 | -39.5932
-11 | -0.9679 | 0.02045 | -0.0999 | -47.3301
-10.5 | -0.9435 | 0.01747 | -0.096 | -54.0069
-10 | -0.9078 | 0.01522 | -0.0923 | -59.6452
-9.5 | -0.8653 | 0.01347 | -0.0888 | -64.239
-9 | -0.8206 | 0.01208 | -0.085 | -67.9305
-8.5 | -0.7729 | 0.01105 | -0.0811 | -69.9457
-8 | -0.7231 | 0.01025 | -0.0772 | -70.5463
-7.5 | -0.6709 | 0.00964 | -0.0735 | -69.5954
-7 | -0.6193 | 0.00907 | -0.0697 | -68.28
-6.5 | -0.5629 | 0.00862 | -0.0667 | -65.3016
-6 | -0.5072 | 0.00822 | -0.0636 | -61.7032
-5.5 | -0.456 | 0.00783 | -0.0599 | -58.2375
-5 | -0.4 | 0.00746 | -0.0571 | -53.6193
-4.5 | -0.3387 | 0.00715 | -0.0556 | -47.3706
-3.5 | -0.2307 | 0.00633 | -0.0501 | -36.4455
-3 | -0.1908 | 0.00579 | -0.0445 | -32.9534
-2.5 | -0.1522 | 0.00531 | -0.0387 | -28.6629
-2 | -0.1138 | 0.00478 | -0.0329 | -23.8075
-1.5 | -0.0555 | 0.00467 | -0.0311 | -11.8844
-1 | 0.0065 | 0.00462 | -0.03 | 1.4069
-0.5 | 0.0685 | 0.00462 | -0.0291 | 14.8268
0 | 0.1336 | 0.0046 | -0.0288 | 29.0435
0.5 | 0.198 | 0.00466 | -0.0284 | 42.4893
1 | 0.2655 | 0.00468 | -0.0286 | 56.7308
1.5 | 0.3307 | 0.00479 | -0.0284 | 69.0397
2 | 0.4007 | 0.00484 | -0.0291 | 82.7893
2.5 | 0.47 | 0.00495 | -0.0296 | 94.9495
3 | 0.5463 | 0.00508 | -0.0316 | 107.5394
3.5 | 0.6203 | 0.00532 | -0.0331 | 116.5977
4 | 0.664 | 0.00622 | -0.0288 | 106.7524
4.5 | 0.7002 | 0.00717 | -0.0231 | 97.6569
5.5 | 0.7857 | 0.00873 | -0.0142 | 90
6 | 0.8174 | 0.00992 | -0.0084 | 82.3992
6.5 | 0.8604 | 0.01089 | -0.0045 | 79.0083
7 | 0.906 | 0.01188 | -0.001 | 76.2626
7.5 | 0.9522 | 0.01297 | 0.0022 | 73.4156
8 | 0.9965 | 0.01426 | 0.0056 | 69.8808
8.5 | 1.0354 | 0.01592 | 0.0093 | 65.0377
9 | 1.0719 | 0.01783 | 0.0131 | 60.1178
9.5 | 1.1098 | 0.01986 | 0.0165 | 55.8812
10 | 1.1512 | 0.02183 | 0.0196 | 52.7348
10.5 | 1.1849 | 0.02433 | 0.023 | 48.7012
11 | 1.2194 | 0.02695 | 0.0263 | 45.2468
11.5 | 1.2487 | 0.03003 | 0.0297 | 41.5818
12 | 1.277 | 0.03333 | 0.033 | 38.3138
13.5 | 1.3035 | 0.04946 | 0.0399 | 26.3546
14 | 1.2845 | 0.05704 | 0.0414 | 22.5193
14.5 | 1.2502 | 0.06636 | 0.0414 | 18.8397
15 | 1.2198 | 0.07602 | 0.04 | 16.0458
15.5 | 1.1781 | 0.08749 | 0.0365 | 13.4655
16 | 1.1534 | 0.09795 | 0.0326 | 11.7754
16.5 | 1.1201 | 0.11006 | 0.0269 | 10.1772
17 | 1.0849 | 0.12293 | 0.0199 | 8.8253
17.5 | 1.0595 | 0.13513 | 0.0128 | 7.8406
18 | 1.0391 | 0.14696 | 0.0057 | 7.0706
18.5 | 1.0112 | 0.16048 | -0.0031 | 6.3011

## 105. Re 10M Mach 0.00 (1)
BIGFOIL.COM POLAR EXPORT
NACA64A218
NACA64A218 |  |  |  | Cl Max: | 1.514 | at alpha= | 14.5 | deg
JavaFoil+Calcfoil stall+Eppler ext transition |  |  |  | L/D Max: | 105.32 | at alpha= | 7 | deg
Re: | 10000000 |  |  | Cd Min: | 0.00508 | at alpha= | -0.5 | deg
Mach: | 0 |  |  | Cl=0 at alpha= | -1.6349 | deg
|  |  |  | @ Cl=0.1, Cd= | 0.0050933
|  |  |  | @ Cl=0.4, Cd= | 0.0052342
|  |  |  | @ Cl=0.6, Cd= | 0.0062977
alpha (deg) | Cl | Cd | Cm | Cl/Cd
-20 | -1.122 | 0.06479 | -0.001 | -17.313
-19.5 | -1.147 | 0.05806 | -0.002 | -19.762
-19 | -1.167 | 0.05127 | -0.003 | -22.772
-18.5 | -1.189 | 0.04349 | -0.003 | -27.347
-18 | -1.204 | 0.03893 | -0.004 | -30.917
-17.5 | -1.213 | 0.03601 | -0.005 | -33.673
-17 | -1.223 | 0.03167 | -0.006 | -38.628
-16.5 | -1.228 | 0.02871 | -0.007 | -42.782
-16 | -1.233 | 0.02509 | -0.008 | -49.145
-15.5 | -1.231 | 0.02273 | -0.009 | -54.173
-15 | -1.226 | 0.02066 | -0.01 | -59.344
-14.5 | -1.216 | 0.0191 | -0.011 | -63.702
-14 | -1.204 | 0.01763 | -0.012 | -68.259
-13.5 | -1.19 | 0.0159 | -0.013 | -74.885
-13 | -1.171 | 0.01471 | -0.014 | -79.629
-12.5 | -1.147 | 0.01377 | -0.015 | -83.302
-12 | -1.118 | 0.01298 | -0.016 | -86.087
-11.5 | -1.084 | 0.01241 | -0.017 | -87.334
-11 | -1.048 | 0.0118 | -0.018 | -88.812
-10.5 | -1.008 | 0.01125 | -0.019 | -89.572
-10 | -0.966 | 0.01078 | -0.02 | -89.638
-9.5 | -0.926 | 0.0101 | -0.021 | -91.761
-9 | -0.875 | 0.00974 | -0.022 | -89.883
-8.5 | -0.822 | 0.00937 | -0.023 | -87.697
-8 | -0.768 | 0.00898 | -0.024 | -85.521
-7.5 | -0.712 | 0.00866 | -0.025 | -82.204
-7 | -0.655 | 0.00834 | -0.026 | -78.466
-6.5 | -0.596 | 0.00806 | -0.027 | -74.016
-6 | -0.537 | 0.00783 | -0.028 | -68.619
-5.5 | -0.477 | 0.00756 | -0.029 | -63.137
-5 | -0.417 | 0.00731 | -0.03 | -57.001
-4.5 | -0.356 | 0.00707 | -0.031 | -50.281
-4 | -0.294 | 0.0066 | -0.032 | -44.566
-3.5 | -0.232 | 0.00631 | -0.033 | -36.781
-3 | -0.17 | 0.00591 | -0.034 | -28.767
-2.5 | -0.108 | 0.00564 | -0.035 | -19.113
-2 | -0.046 | 0.00536 | -0.036 | -8.513
-1.5 | 0.017 | 0.00513 | -0.037 | 3.288
-1 | 0.079 | 0.0051 | -0.038 | 15.563
-0.5 | 0.142 | 0.00508 | -0.04 | 27.915
0 | 0.204 | 0.00511 | -0.041 | 39.974
0.5 | 0.267 | 0.00513 | -0.042 | 52.032
1 | 0.329 | 0.00518 | -0.043 | 63.518
1.5 | 0.392 | 0.00522 | -0.044 | 74.991
2 | 0.454 | 0.00533 | -0.045 | 85.215
2.5 | 0.516 | 0.00568 | -0.046 | 90.962
3 | 0.578 | 0.00614 | -0.047 | 94.148
3.5 | 0.638 | 0.00657 | -0.048 | 97.203
4 | 0.7 | 0.00684 | -0.049 | 102.243
4.5 | 0.76 | 0.00757 | -0.05 | 100.467
5 | 0.821 | 0.00792 | -0.051 | 103.687
5.5 | 0.88 | 0.00858 | -0.052 | 102.57
6 | 0.939 | 0.0091 | -0.053 | 103.14
6.5 | 0.997 | 0.00953 | -0.054 | 104.537
7 | 1.052 | 0.00999 | -0.055 | 105.32
7.5 | 1.107 | 0.01053 | -0.055 | 105.112
8 | 1.15 | 0.01095 | -0.056 | 105.002
8.5 | 1.196 | 0.01151 | -0.057 | 103.916
9 | 1.242 | 0.01188 | -0.058 | 104.518
9.5 | 1.285 | 0.01241 | -0.058 | 103.589
10 | 1.326 | 0.01299 | -0.059 | 102.058
10.5 | 1.363 | 0.01369 | -0.06 | 99.573
11 | 1.397 | 0.01431 | -0.061 | 97.668
11.5 | 1.428 | 0.0151 | -0.062 | 94.567
12 | 1.455 | 0.01601 | -0.062 | 90.893
12.5 | 1.478 | 0.01691 | -0.063 | 87.385
13 | 1.495 | 0.01783 | -0.064 | 83.848
13.5 | 1.506 | 0.01881 | -0.064 | 80.057
14 | 1.512 | 0.02004 | -0.065 | 75.434
14.5 | 1.514 | 0.02134 | -0.066 | 70.918
15 | 1.511 | 0.02265 | -0.066 | 66.722
15.5 | 1.504 | 0.02413 | -0.067 | 62.328
16 | 1.493 | 0.02569 | -0.067 | 58.118
16.5 | 1.477 | 0.02764 | -0.068 | 53.448
17 | 1.458 | 0.02964 | -0.068 | 49.205
17.5 | 1.435 | 0.03254 | -0.069 | 44.09
18 | 1.409 | 0.03538 | -0.069 | 39.825
18.5 | 1.381 | 0.03843 | -0.069 | 35.938
19 | 1.351 | 0.04166 | -0.07 | 32.435
19.5 | 1.317 | 0.04651 | -0.07 | 28.325

## 106. Re 10M Mach 0.00 (2)
BIGFOIL.COM POLAR EXPORT
NACA64A218
NACA64A218 |  |  |  | Cl Max: | 1.6516 | at alpha= | 20 | deg
XFOIL ncrit=9 |  |  |  | L/D Max: | 103.573 | at alpha= | 8.5 | deg
Re: | 10000000 |  |  | Cd Min: | 0.05027 | at alpha= | 20 | deg
Mach: | 0 |  |  | Cl=0 at alpha= | -1.3275 | deg
|  |  |  | @ Cl=0.1, Cd= | 0.0042838
|  |  |  | @ Cl=0.4, Cd= | 0.0045351
|  |  |  | @ Cl=0.6, Cd= | 0.0060436
alpha (deg) | Cl | Cd | Cm | Cl/Cd
-20 | -1.5233 | 0.03703 | -0.0676 | -41.1369
-19.5 | -1.5115 | 0.03369 | -0.0672 | -44.8649
-19 | -1.4946 | 0.03089 | -0.0666 | -48.3846
-18.5 | -1.4804 | 0.02805 | -0.0656 | -52.7772
-18 | -1.4618 | 0.02569 | -0.0643 | -56.9015
-17.5 | -1.4413 | 0.02364 | -0.0627 | -60.9687
-17 | -1.4231 | 0.02163 | -0.0606 | -65.7929
-16 | -1.3432 | 0.01824 | -0.0627 | -73.6404
-15.5 | -1.3057 | 0.01681 | -0.0629 | -77.674
-15 | -1.2783 | 0.01541 | -0.0609 | -82.9526
-14.5 | -1.2436 | 0.01446 | -0.0594 | -86.0028
-14 | -1.2115 | 0.01346 | -0.0574 | -90.0074
-13.5 | -1.1764 | 0.01265 | -0.0554 | -92.996
-13 | -1.1386 | 0.012 | -0.0536 | -94.8833
-12.5 | -1.0985 | 0.01147 | -0.0519 | -95.7716
-12 | -1.0563 | 0.01103 | -0.0503 | -95.7661
-11.5 | -1.0156 | 0.01053 | -0.0483 | -96.4482
-11 | -0.9718 | 0.01009 | -0.0467 | -96.3132
-10.5 | -0.9263 | 0.00973 | -0.0454 | -95.2004
-10 | -0.8811 | 0.00943 | -0.0439 | -93.4358
-9.5 | -0.8387 | 0.00906 | -0.0417 | -92.5717
-9 | -0.7893 | 0.0087 | -0.0409 | -90.7241
-8.5 | -0.7387 | 0.00836 | -0.0404 | -88.3612
-8 | -0.6879 | 0.00802 | -0.0398 | -85.7731
-7.5 | -0.6359 | 0.00775 | -0.0395 | -82.0516
-7 | -0.5838 | 0.00746 | -0.0391 | -78.2574
-6.5 | -0.5303 | 0.00722 | -0.039 | -73.4488
-6 | -0.477 | 0.00696 | -0.0389 | -68.5345
-5.5 | -0.4223 | 0.00673 | -0.039 | -62.7489
-5 | -0.3661 | 0.00653 | -0.0394 | -56.0643
-4.5 | -0.3094 | 0.00628 | -0.04 | -49.2675
-4 | -0.2524 | 0.00597 | -0.0407 | -42.2781
-3.5 | -0.2016 | 0.00574 | -0.0399 | -35.122
-2 | -0.0687 | 0.00459 | -0.0333 | -14.9673
-1.5 | -0.0187 | 0.00437 | -0.0323 | -4.2792
-0.5 | 0.0897 | 0.00428 | -0.0319 | 20.9579
0 | 0.1447 | 0.0043 | -0.0318 | 33.6512
0.5 | 0.1999 | 0.00433 | -0.0319 | 46.1663
1 | 0.2564 | 0.00435 | -0.0322 | 58.9425
1.5 | 0.3142 | 0.00438 | -0.0328 | 71.7352
2 | 0.3705 | 0.00449 | -0.0332 | 82.5167
2.5 | 0.4293 | 0.00458 | -0.0341 | 93.7336
3 | 0.4842 | 0.00483 | -0.0342 | 100.2484
3.5 | 0.5457 | 0.00544 | -0.0362 | 100.3125
4 | 0.5965 | 0.00598 | -0.0357 | 99.7492
4.5 | 0.6378 | 0.00673 | -0.0333 | 94.7697
5 | 0.6866 | 0.00702 | -0.0322 | 97.8063
5.5 | 0.7354 | 0.00734 | -0.0311 | 100.1907
6 | 0.7779 | 0.00788 | -0.0289 | 98.7183
6.5 | 0.8258 | 0.00823 | -0.0278 | 100.3402
7 | 0.8741 | 0.00857 | -0.0268 | 101.9953
7.5 | 0.9201 | 0.00895 | -0.0254 | 102.8045
8 | 0.965 | 0.00933 | -0.0238 | 103.4298
8.5 | 1.0088 | 0.00974 | -0.0222 | 103.5729
9 | 1.0481 | 0.01032 | -0.0198 | 101.5601
9.5 | 1.0886 | 0.01086 | -0.0177 | 100.2394
10 | 1.1314 | 0.01133 | -0.0162 | 99.8588
10.5 | 1.1699 | 0.01197 | -0.0142 | 97.736
11 | 1.2059 | 0.01275 | -0.0119 | 94.5804
11.5 | 1.2443 | 0.01346 | -0.01 | 92.4443
12 | 1.2797 | 0.01435 | -0.008 | 89.1777
12.5 | 1.3124 | 0.0154 | -0.0058 | 85.2208
13 | 1.3479 | 0.01638 | -0.0042 | 82.2894
13.5 | 1.3951 | 0.01732 | -0.0051 | 80.5485
14 | 1.4208 | 0.01889 | -0.0025 | 75.2144
14.5 | 1.4505 | 0.02029 | -0.0005 | 71.4884
15 | 1.4741 | 0.02215 | 0.0017 | 66.5508
15.5 | 1.5005 | 0.02393 | 0.0035 | 62.7037
16 | 1.525 | 0.0259 | 0.0052 | 58.8803
16.5 | 1.5473 | 0.02811 | 0.0069 | 55.0445
17 | 1.5644 | 0.03078 | 0.0087 | 50.8252
17.5 | 1.5868 | 0.03315 | 0.0098 | 47.8673
18 | 1.6014 | 0.03626 | 0.0112 | 44.1644
18.5 | 1.6168 | 0.03936 | 0.0123 | 41.0772
19 | 1.6309 | 0.04269 | 0.0132 | 38.2033
19.5 | 1.645 | 0.04612 | 0.0138 | 35.6678
20 | 1.6516 | 0.05027 | 0.0143 | 32.8546

## 107. Re 10M Mach 0.10 (1)
BIGFOIL.COM POLAR EXPORT
NACA64A218
NACA64A218 |  |  |  | Cl Max: | 1.501 | at alpha= | 14 | deg
JavaFoil+Calcfoil stall+Eppler ext transition |  |  |  | L/D Max: | 106.727 | at alpha= | 7.5 | deg
Re: | 10000000 |  |  | Cd Min: | 0.0051 | at alpha= | -1 | deg
Mach: | 0.1 |  |  | Cl=0 at alpha= | -1.6349 | deg
|  |  |  | @ Cl=0.1, Cd= | 0.0051
|  |  |  | @ Cl=0.4, Cd= | 0.0052589
|  |  |  | @ Cl=0.6, Cd= | 0.006293
alpha (deg) | Cl | Cd | Cm | Cl/Cd
-20 | -1.059 | 0.07793 | -0.001 | -13.585
-19.5 | -1.096 | 0.06484 | -0.002 | -16.898
-19 | -1.123 | 0.0553 | -0.003 | -20.306
-18.5 | -1.146 | 0.04839 | -0.003 | -23.678
-18 | -1.167 | 0.04173 | -0.004 | -27.973
-17.5 | -1.18 | 0.03837 | -0.005 | -30.765
-17 | -1.195 | 0.03337 | -0.006 | -35.824
-16.5 | -1.204 | 0.03007 | -0.007 | -40.056
-16 | -1.211 | 0.02663 | -0.008 | -45.482
-15.5 | -1.214 | 0.02392 | -0.009 | -50.737
-15 | -1.213 | 0.0213 | -0.01 | -56.916
-14.5 | -1.206 | 0.01964 | -0.011 | -61.383
-14 | -1.195 | 0.01799 | -0.012 | -66.447
-13.5 | -1.183 | 0.01637 | -0.013 | -72.277
-13 | -1.167 | 0.01503 | -0.014 | -77.639
-12.5 | -1.144 | 0.014 | -0.015 | -81.712
-12 | -1.116 | 0.01319 | -0.016 | -84.654
-11.5 | -1.084 | 0.01258 | -0.017 | -86.187
-11 | -1.049 | 0.01194 | -0.018 | -87.816
-10.5 | -1.009 | 0.01136 | -0.019 | -88.828
-10 | -0.968 | 0.0109 | -0.02 | -88.818
-9.5 | -0.93 | 0.01028 | -0.021 | -90.401
-9 | -0.878 | 0.00978 | -0.022 | -89.836
-8.5 | -0.825 | 0.00941 | -0.023 | -87.724
-8 | -0.771 | 0.00906 | -0.024 | -85.115
-7.5 | -0.715 | 0.00868 | -0.025 | -82.374
-7 | -0.658 | 0.0084 | -0.026 | -78.261
-6.5 | -0.599 | 0.00807 | -0.027 | -74.252
-6 | -0.54 | 0.00784 | -0.028 | -68.874
-5.5 | -0.48 | 0.00757 | -0.029 | -63.38
-5 | -0.419 | 0.00732 | -0.03 | -57.239
-4.5 | -0.357 | 0.00708 | -0.031 | -50.518
-4 | -0.296 | 0.0066 | -0.032 | -44.767
-3.5 | -0.233 | 0.00636 | -0.034 | -36.706
-3 | -0.171 | 0.00592 | -0.035 | -28.884
-2.5 | -0.108 | 0.00565 | -0.036 | -19.171
-2 | -0.046 | 0.00536 | -0.037 | -8.547
-1.5 | 0.017 | 0.00513 | -0.038 | 3.303
-1 | 0.08 | 0.0051 | -0.039 | 15.634
-0.5 | 0.142 | 0.0051 | -0.04 | 27.931
0 | 0.205 | 0.00511 | -0.041 | 40.158
0.5 | 0.268 | 0.00513 | -0.042 | 52.269
1 | 0.331 | 0.00518 | -0.043 | 63.802
1.5 | 0.393 | 0.00525 | -0.044 | 74.933
2 | 0.456 | 0.00533 | -0.045 | 85.587
2.5 | 0.519 | 0.0057 | -0.046 | 90.959
3 | 0.581 | 0.00616 | -0.047 | 94.444
3.5 | 0.641 | 0.00658 | -0.048 | 97.55
4 | 0.703 | 0.00689 | -0.049 | 102.031
4.5 | 0.764 | 0.00759 | -0.05 | 100.726
5 | 0.825 | 0.00794 | -0.051 | 103.879
5.5 | 0.885 | 0.00867 | -0.052 | 102.008
6 | 0.943 | 0.00914 | -0.053 | 103.168
6.5 | 1.001 | 0.00958 | -0.054 | 104.486
7 | 1.057 | 0.01005 | -0.055 | 105.166
7.5 | 1.109 | 0.01039 | -0.056 | 106.727
8 | 1.154 | 0.01105 | -0.056 | 104.417
8.5 | 1.201 | 0.01166 | -0.057 | 102.976
9 | 1.246 | 0.012 | -0.058 | 103.805
9.5 | 1.289 | 0.01258 | -0.059 | 102.458
10 | 1.329 | 0.01314 | -0.06 | 101.128
10.5 | 1.365 | 0.01386 | -0.06 | 98.542
11 | 1.399 | 0.01449 | -0.061 | 96.521
11.5 | 1.428 | 0.01531 | -0.062 | 93.241
12 | 1.454 | 0.01615 | -0.063 | 90.01
12.5 | 1.474 | 0.01721 | -0.063 | 85.642
13 | 1.49 | 0.01823 | -0.064 | 81.693
13.5 | 1.498 | 0.01919 | -0.065 | 78.068
14 | 1.501 | 0.02061 | -0.065 | 72.82
14.5 | 1.499 | 0.02184 | -0.066 | 68.656
15 | 1.493 | 0.02324 | -0.067 | 64.253
15.5 | 1.483 | 0.02471 | -0.067 | 60.001
16 | 1.467 | 0.02653 | -0.068 | 55.295
16.5 | 1.447 | 0.02856 | -0.068 | 50.653
17 | 1.423 | 0.03082 | -0.068 | 46.176
17.5 | 1.395 | 0.03392 | -0.069 | 41.123
18 | 1.364 | 0.03713 | -0.069 | 36.742
18.5 | 1.331 | 0.04045 | -0.069 | 32.911
19 | 1.296 | 0.04409 | -0.07 | 29.398

## 108. Re 10M Mach 0.10 (2)
BIGFOIL.COM POLAR EXPORT
NACA64A218
NACA64A218 |  |  |  | Cl Max: | 1.6435 | at alpha= | 20 | deg
XFOIL ncrit=9 |  |  |  | L/D Max: | 102.984 | at alpha= | 8.5 | deg
Re: | 10000000 |  |  | Cd Min: | 0.0531 | at alpha= | 20 | deg
Mach: | 0.1 |  |  | Cl=0 at alpha= | -1.3206 | deg
|  |  |  | @ Cl=0.1, Cd= | 0.0042919
|  |  |  | @ Cl=0.4, Cd= | 0.0045327
|  |  |  | @ Cl=0.6, Cd= | 0.0060189
alpha (deg) | Cl | Cd | Cm | Cl/Cd
-20 | -1.5153 | 0.03959 | -0.0701 | -38.2748
-19.5 | -1.5048 | 0.03592 | -0.0698 | -41.8931
-19 | -1.4889 | 0.0329 | -0.0693 | -45.2553
-18.5 | -1.4773 | 0.02967 | -0.0683 | -49.791
-18 | -1.46 | 0.0271 | -0.067 | -53.8745
-17.5 | -1.4399 | 0.02488 | -0.0655 | -57.8738
-17 | -1.4222 | 0.02273 | -0.0633 | -62.5693
-16 | -1.3486 | 0.01902 | -0.0644 | -70.9043
-15.5 | -1.3053 | 0.01761 | -0.0654 | -74.1227
-15 | -1.2793 | 0.01601 | -0.0634 | -79.9063
-14.5 | -1.2445 | 0.01498 | -0.0619 | -83.0774
-14 | -1.2129 | 0.01387 | -0.0598 | -87.4477
-13.5 | -1.1783 | 0.01296 | -0.0577 | -90.9182
-13 | -1.1411 | 0.01223 | -0.0558 | -93.3034
-12.5 | -1.1014 | 0.01165 | -0.0539 | -94.5408
-12 | -1.0592 | 0.01117 | -0.0523 | -94.8254
-11.5 | -1.0183 | 0.01066 | -0.0502 | -95.5253
-11 | -0.9748 | 0.0102 | -0.0484 | -95.5686
-10.5 | -0.9291 | 0.00982 | -0.047 | -94.613
-10 | -0.883 | 0.00949 | -0.0455 | -93.0453
-9.5 | -0.8403 | 0.00915 | -0.0432 | -91.8361
-9 | -0.7928 | 0.00877 | -0.0419 | -90.3991
-8.5 | -0.7418 | 0.00843 | -0.0413 | -87.9953
-8 | -0.6906 | 0.00809 | -0.0407 | -85.3646
-7.5 | -0.6386 | 0.00779 | -0.0402 | -81.9769
-7 | -0.5862 | 0.0075 | -0.0398 | -78.16
-6.5 | -0.5325 | 0.00726 | -0.0397 | -73.3471
-6 | -0.479 | 0.007 | -0.0395 | -68.4286
-5.5 | -0.4243 | 0.00675 | -0.0395 | -62.8593
-5 | -0.3676 | 0.00655 | -0.0399 | -56.1221
-4.5 | -0.3111 | 0.0063 | -0.0403 | -49.381
-4 | -0.2536 | 0.00599 | -0.0411 | -42.3372
-3.5 | -0.2026 | 0.00575 | -0.0402 | -35.2348
-3 | -0.1559 | 0.00542 | -0.0385 | -28.7638
-2 | -0.0696 | 0.0046 | -0.0334 | -15.1304
-1.5 | -0.0193 | 0.00437 | -0.0324 | -4.4165
-1 | 0.0345 | 0.00434 | -0.032 | 7.9493
-0.5 | 0.0896 | 0.00429 | -0.0319 | 20.8858
0 | 0.145 | 0.0043 | -0.0319 | 33.7209
0.5 | 0.2005 | 0.00433 | -0.0319 | 46.3048
1 | 0.2573 | 0.00436 | -0.0322 | 59.0138
1.5 | 0.3152 | 0.00438 | -0.0328 | 71.9635
2 | 0.3721 | 0.00449 | -0.0332 | 82.8731
2.5 | 0.4309 | 0.00458 | -0.034 | 94.083
3 | 0.4867 | 0.00482 | -0.0342 | 100.9751
3.5 | 0.5482 | 0.00545 | -0.0362 | 100.5872
4 | 0.599 | 0.006 | -0.0356 | 99.8333
4.5 | 0.6387 | 0.00675 | -0.0327 | 94.6222
5.5 | 0.7374 | 0.00737 | -0.0306 | 100.0543
6 | 0.78 | 0.00792 | -0.0284 | 98.4848
6.5 | 0.8282 | 0.00828 | -0.0272 | 100.0242
7 | 0.8766 | 0.00862 | -0.0261 | 101.6937
7.5 | 0.9223 | 0.00901 | -0.0245 | 102.364
8 | 0.9672 | 0.00941 | -0.0229 | 102.7843
8.5 | 1.0113 | 0.00982 | -0.0212 | 102.9837
9 | 1.0501 | 0.01043 | -0.0186 | 100.6807
9.5 | 1.0906 | 0.011 | -0.0165 | 99.1455
10 | 1.1333 | 0.0115 | -0.0149 | 98.5478
10.5 | 1.1715 | 0.01219 | -0.0127 | 96.1034
11 | 1.2072 | 0.01302 | -0.0103 | 92.7189
11.5 | 1.2458 | 0.01377 | -0.0084 | 90.472
12 | 1.2808 | 0.01472 | -0.0062 | 87.0109
12.5 | 1.314 | 0.01582 | -0.0041 | 83.0594
14 | 1.421 | 0.0196 | -0.0005 | 72.5
14.5 | 1.4505 | 0.02109 | 0.0015 | 68.7767
15 | 1.4758 | 0.02294 | 0.0036 | 64.333
15.5 | 1.5014 | 0.02486 | 0.0055 | 60.3942
16 | 1.5253 | 0.02698 | 0.0073 | 56.5345
16.5 | 1.5458 | 0.02943 | 0.009 | 52.5246
17 | 1.562 | 0.03228 | 0.0108 | 48.3891
17.5 | 1.5839 | 0.03482 | 0.012 | 45.4882
18 | 1.6001 | 0.03788 | 0.0133 | 42.2413
18.5 | 1.6151 | 0.04115 | 0.0143 | 39.2491
19 | 1.6272 | 0.04481 | 0.0152 | 36.3133
19.5 | 1.6406 | 0.04841 | 0.0158 | 33.8897
20 | 1.6435 | 0.0531 | 0.0163 | 30.951

## 109. Re 10M Mach 0.25 (1)
BIGFOIL.COM POLAR EXPORT
NACA64A218
NACA64A218 |  |  |  | Cl Max: | 1.438 | at alpha= | 12.5 | deg
JavaFoil+Calcfoil stall+Eppler ext transition |  |  |  | L/D Max: | 102.845 | at alpha= | 5 | deg
Re: | 10000000 |  |  | Cd Min: | 0.00513 | at alpha= | -0.5 | deg
Mach: | 0.25 |  |  | Cl=0 at alpha= | -1.6328 | deg
|  |  |  | @ Cl=0.1, Cd= | 0.0051444
|  |  |  | @ Cl=0.4, Cd= | 0.0052956
|  |  |  | @ Cl=0.6, Cd= | 0.0062913
alpha (deg) | Cl | Cd | Cm | Cl/Cd
-18.5 | -0.757 | 0.12878 | -0.003 | -5.882
-18 | -0.81 | 0.11131 | -0.003 | -7.281
-17.5 | -0.87 | 0.08786 | -0.004 | -9.903
-17 | -0.945 | 0.05761 | -0.006 | -16.401
-16.5 | -0.986 | 0.05018 | -0.007 | -19.647
-16 | -1.029 | 0.04012 | -0.008 | -25.656
-15.5 | -1.065 | 0.03275 | -0.009 | -32.53
-15 | -1.09 | 0.02843 | -0.01 | -38.34
-14.5 | -1.109 | 0.02456 | -0.011 | -45.152
-14 | -1.119 | 0.02185 | -0.012 | -51.233
-13.5 | -1.123 | 0.01951 | -0.013 | -57.559
-13 | -1.12 | 0.01767 | -0.014 | -63.399
-12.5 | -1.112 | 0.01605 | -0.015 | -69.296
-12 | -1.099 | 0.01457 | -0.016 | -75.427
-11.5 | -1.077 | 0.01368 | -0.017 | -78.709
-11 | -1.048 | 0.01289 | -0.018 | -81.363
-10.5 | -1.015 | 0.01218 | -0.019 | -83.272
-10 | -0.976 | 0.01156 | -0.02 | -84.478
-9.5 | -0.934 | 0.01104 | -0.021 | -84.563
-9 | -0.895 | 0.01034 | -0.023 | -86.532
-8.5 | -0.842 | 0.00987 | -0.024 | -85.378
-8 | -0.788 | 0.00965 | -0.025 | -81.644
-7.5 | -0.732 | 0.00903 | -0.026 | -81.043
-7 | -0.674 | 0.00865 | -0.027 | -77.834
-6.5 | -0.614 | 0.00836 | -0.028 | -73.461
-6 | -0.554 | 0.00803 | -0.029 | -68.957
-5.5 | -0.492 | 0.00776 | -0.03 | -63.422
-5 | -0.43 | 0.00747 | -0.031 | -57.588
-4.5 | -0.367 | 0.00722 | -0.032 | -50.844
-4 | -0.304 | 0.00675 | -0.033 | -44.972
-3.5 | -0.24 | 0.00643 | -0.034 | -37.3
-3 | -0.176 | 0.00602 | -0.035 | -29.159
-2.5 | -0.111 | 0.00575 | -0.037 | -19.361
-2 | -0.047 | 0.00541 | -0.038 | -8.707
-1.5 | 0.017 | 0.00516 | -0.039 | 3.374
-1 | 0.082 | 0.00515 | -0.04 | 15.91
-0.5 | 0.146 | 0.00513 | -0.041 | 28.529
0 | 0.211 | 0.00513 | -0.042 | 41.085
0.5 | 0.275 | 0.00515 | -0.043 | 53.512
1 | 0.34 | 0.00523 | -0.044 | 65.048
1.5 | 0.404 | 0.0053 | -0.045 | 76.363
2 | 0.469 | 0.00537 | -0.046 | 87.278
2.5 | 0.533 | 0.0058 | -0.047 | 91.988
3 | 0.597 | 0.00627 | -0.048 | 95.335
3.5 | 0.659 | 0.00671 | -0.049 | 98.258
4 | 0.722 | 0.00705 | -0.05 | 102.429
4.5 | 0.785 | 0.00781 | -0.051 | 100.516
5 | 0.847 | 0.00824 | -0.052 | 102.845
5.5 | 0.908 | 0.00904 | -0.053 | 100.496
6 | 0.968 | 0.00951 | -0.054 | 101.77
6.5 | 1.027 | 0.01 | -0.055 | 102.652
7 | 1.077 | 0.01052 | -0.056 | 102.337
7.5 | 1.126 | 0.01106 | -0.057 | 101.809
8 | 1.175 | 0.01166 | -0.058 | 100.788
8.5 | 1.222 | 0.01229 | -0.058 | 99.459
9 | 1.265 | 0.0127 | -0.059 | 99.61
9.5 | 1.305 | 0.01337 | -0.06 | 97.63
10 | 1.341 | 0.01408 | -0.061 | 95.23
10.5 | 1.372 | 0.01488 | -0.062 | 92.218
11 | 1.397 | 0.01581 | -0.063 | 88.355
11.5 | 1.417 | 0.01675 | -0.063 | 84.607
12 | 1.43 | 0.01798 | -0.064 | 79.565
12.5 | 1.438 | 0.01903 | -0.065 | 75.548
13 | 1.437 | 0.02035 | -0.065 | 70.648
13.5 | 1.425 | 0.02193 | -0.066 | 64.987
14 | 1.4 | 0.02514 | -0.066 | 55.678
14.5 | 1.376 | 0.02565 | -0.067 | 53.634
15 | 1.338 | 0.02795 | -0.068 | 47.876
15.5 | 1.293 | 0.03076 | -0.068 | 42.034
16 | 1.24 | 0.03428 | -0.068 | 36.163
16.5 | 1.179 | 0.03878 | -0.068 | 30.409
17 | 1.116 | 0.04229 | -0.068 | 26.392
17.5 | 1.041 | 0.04983 | -0.068 | 20.897

## 110. Re 10M Mach 0.25 (2)
BIGFOIL.COM POLAR EXPORT
NACA64A218
NACA64A218 |  |  |  | Cl Max: | 1.6053 | at alpha= | 19.5 | deg
XFOIL ncrit=9 |  |  |  | L/D Max: | 103.651 | at alpha= | 3 | deg
Re: | 10000000 |  |  | Cd Min: | 0.06839 | at alpha= | 20 | deg
Mach: | 0.25 |  |  | Cl=0 at alpha= | -1.292 | deg
|  |  |  | @ Cl=0.1, Cd= | 0.0043278
|  |  |  | @ Cl=0.4, Cd= | 0.0045337
|  |  |  | @ Cl=0.6, Cd= | 0.0061206
alpha (deg) | Cl | Cd | Cm | Cl/Cd
-20 | -1.4482 | 0.05663 | -0.0803 | -25.573
-19.5 | -1.4488 | 0.05097 | -0.0812 | -28.4246
-19 | -1.4399 | 0.04631 | -0.0815 | -31.0926
-18.5 | -1.4441 | 0.04085 | -0.0814 | -35.3513
-18 | -1.4364 | 0.03659 | -0.0806 | -39.2566
-17.5 | -1.4192 | 0.03333 | -0.0795 | -42.5803
-17 | -1.4059 | 0.03008 | -0.0778 | -46.7387
-16.5 | -1.3915 | 0.02702 | -0.0757 | -51.4989
-16 | -1.3543 | 0.02444 | -0.0764 | -55.4133
-15.5 | -1.3108 | 0.02199 | -0.078 | -59.6089
-15 | -1.2833 | 0.01996 | -0.0761 | -64.2936
-14.5 | -1.2486 | 0.01843 | -0.0744 | -67.7482
-14 | -1.2182 | 0.01672 | -0.0723 | -72.8589
-13.5 | -1.1851 | 0.01524 | -0.0702 | -77.7625
-13 | -1.1524 | 0.01388 | -0.0677 | -83.0259
-12.5 | -1.1134 | 0.01294 | -0.0655 | -86.0433
-12 | -1.0727 | 0.01215 | -0.0632 | -88.2881
-11.5 | -1.0305 | 0.01149 | -0.0608 | -89.6867
-11 | -0.9874 | 0.01091 | -0.0584 | -90.5041
-10.5 | -0.9443 | 0.01035 | -0.0558 | -91.2367
-10 | -0.8977 | 0.00989 | -0.0537 | -90.7685
-9.5 | -0.8487 | 0.00951 | -0.052 | -89.2429
-9 | -0.8027 | 0.00909 | -0.0496 | -88.3058
-8.5 | -0.7568 | 0.00877 | -0.0471 | -86.2942
-8 | -0.7059 | 0.0084 | -0.0457 | -84.0357
-7.5 | -0.653 | 0.00804 | -0.0447 | -81.2189
-7 | -0.5997 | 0.0077 | -0.0438 | -77.8831
-6.5 | -0.545 | 0.00742 | -0.0432 | -73.4501
-6 | -0.4893 | 0.00717 | -0.0428 | -68.2427
-5.5 | -0.4342 | 0.00689 | -0.0423 | -63.0189
-5 | -0.3767 | 0.00666 | -0.0424 | -56.5616
-4.5 | -0.3187 | 0.00642 | -0.0426 | -49.6417
-4 | -0.2606 | 0.00611 | -0.0429 | -42.6514
-3.5 | -0.2075 | 0.00585 | -0.042 | -35.4701
-3 | -0.1604 | 0.00549 | -0.0399 | -29.2168
-2.5 | -0.1162 | 0.0051 | -0.0372 | -22.7843
-2 | -0.0742 | 0.00462 | -0.034 | -16.0606
-1.5 | -0.023 | 0.0044 | -0.0327 | -5.2273
-1 | 0.0323 | 0.00436 | -0.0322 | 7.4083
-0.5 | 0.0879 | 0.00433 | -0.0318 | 20.3002
0 | 0.144 | 0.00432 | -0.0315 | 33.3333
0.5 | 0.2006 | 0.00435 | -0.0314 | 46.1149
1 | 0.2583 | 0.00437 | -0.0314 | 59.1076
1.5 | 0.3165 | 0.00441 | -0.0316 | 71.7687
2 | 0.3764 | 0.00449 | -0.0322 | 83.8307
2.5 | 0.4358 | 0.0046 | -0.0327 | 94.7391
3 | 0.4996 | 0.00482 | -0.0342 | 103.6515
3.5 | 0.5584 | 0.00549 | -0.0351 | 101.7122
4.5 | 0.6468 | 0.00683 | -0.0303 | 94.6999
5 | 0.6978 | 0.0072 | -0.0291 | 96.9167
5.5 | 0.7495 | 0.00753 | -0.0281 | 99.5352
6 | 0.7919 | 0.00816 | -0.0253 | 97.0466
6.5 | 0.8407 | 0.00854 | -0.0238 | 98.4426
7 | 0.8876 | 0.00894 | -0.0218 | 99.2841
7.5 | 0.9334 | 0.00939 | -0.0198 | 99.4036
8 | 0.9782 | 0.00988 | -0.0176 | 99.0081
8.5 | 1.0212 | 0.01044 | -0.0153 | 97.8161
9 | 1.0597 | 0.01119 | -0.0123 | 94.7006
9.5 | 1.1005 | 0.01191 | -0.0098 | 92.4013
10 | 1.1431 | 0.01259 | -0.0078 | 90.7943
10.5 | 1.1823 | 0.01346 | -0.0053 | 87.838
11 | 1.2153 | 0.01466 | -0.0023 | 82.899
11.5 | 1.2533 | 0.01572 | 0 | 79.7265
12 | 1.2881 | 0.017 | 0.0024 | 75.7706
12.5 | 1.3227 | 0.01838 | 0.0046 | 71.9641
13 | 1.356 | 0.01991 | 0.0068 | 68.1065
13.5 | 1.399 | 0.02158 | 0.0067 | 64.8285
14 | 1.4261 | 0.02362 | 0.0092 | 60.3768
14.5 | 1.4527 | 0.02579 | 0.0115 | 56.328
15 | 1.4773 | 0.02821 | 0.0137 | 52.368
15.5 | 1.4978 | 0.03102 | 0.0159 | 48.285
16 | 1.5219 | 0.03366 | 0.0177 | 45.2139
16.5 | 1.535 | 0.03728 | 0.0196 | 41.1749
17 | 1.551 | 0.04079 | 0.0212 | 38.024
17.5 | 1.569 | 0.04428 | 0.0224 | 35.4336
18 | 1.583 | 0.04821 | 0.0235 | 32.8355
18.5 | 1.5923 | 0.05266 | 0.0243 | 30.2374
19 | 1.5983 | 0.05762 | 0.0248 | 27.7386
19.5 | 1.6053 | 0.06257 | 0.025 | 25.6561
20 | 1.6048 | 0.06839 | 0.0248 | 23.4654

## 111. Re 10M Mach 0.50 (1)
BIGFOIL.COM POLAR EXPORT
NACA64A218
NACA64A218 |  |  |  | Cl Max: | 1.255 | at alpha= | 8.5 | deg
JavaFoil+Calcfoil stall+Eppler ext transition |  |  |  | L/D Max: | 99.486 | at alpha= | 3.5 | deg
Re: | 10000000 |  |  | Cd Min: | 0.00531 | at alpha= | -0.5 | deg
Mach: | 0.5 |  |  | Cl=0 at alpha= | -1.6319 | deg
|  |  |  | @ Cl=0.1, Cd= | 0.0053189
|  |  |  | @ Cl=0.4, Cd= | 0.0054633
|  |  |  | @ Cl=0.6, Cd= | 0.0062844
alpha (deg) | Cl | Cd | Cm | Cl/Cd
-20 | -1.055 | 0.15338 | -0.001 | -6.876
-19.5 | -1.022 | 0.15127 | -0.001 | -6.759
-19 | -1.006 | 0.13465 | -0.002 | -7.471
-18.5 | -0.98 | 0.12544 | -0.003 | -7.812
-18 | -0.942 | 0.1284 | -0.003 | -7.333
-17.5 | -0.906 | 0.12853 | -0.004 | -7.05
-17 | -0.877 | 0.1234 | -0.004 | -7.105
-16.5 | -0.858 | 0.11697 | -0.005 | -7.332
-16 | -0.828 | 0.11115 | -0.006 | -7.45
-15.5 | -0.794 | 0.10934 | -0.006 | -7.264
-15 | -0.764 | 0.10434 | -0.007 | -7.326
-14.5 | -0.741 | 0.1011 | -0.008 | -7.329
-14 | -0.71 | 0.09756 | -0.008 | -7.28
-13.5 | -0.681 | 0.09086 | -0.009 | -7.5
-13 | -0.727 | 0.03851 | -0.014 | -18.886
-12.5 | -0.623 | 0.08778 | -0.01 | -7.101
-12 | -0.603 | 0.0742 | -0.012 | -8.127
-11.5 | -0.654 | 0.02512 | -0.018 | -26.057
-11 | -0.539 | 0.07382 | -0.012 | -7.303
-10.5 | -0.59 | 0.02342 | -0.02 | -25.175
-10 | -0.566 | 0.01889 | -0.022 | -29.981
-9.5 | -0.852 | 0.01617 | -0.023 | -52.688
-9 | -0.875 | 0.01409 | -0.025 | -62.129
-8.5 | -0.859 | 0.01291 | -0.026 | -66.55
-8 | -0.825 | 0.01196 | -0.027 | -69.009
-7.5 | -0.78 | 0.01117 | -0.029 | -69.81
-7 | -0.728 | 0.01052 | -0.03 | -69.14
-6.5 | -0.676 | 0.00967 | -0.031 | -69.918
-6 | -0.613 | 0.00914 | -0.033 | -67.048
-5.5 | -0.546 | 0.00862 | -0.034 | -63.379
-5 | -0.478 | 0.00827 | -0.035 | -57.848
-4.5 | -0.409 | 0.00789 | -0.036 | -51.836
-4 | -0.339 | 0.00754 | -0.037 | -44.946
-3.5 | -0.268 | 0.00693 | -0.038 | -38.637
-3 | -0.196 | 0.00633 | -0.04 | -30.973
-2.5 | -0.124 | 0.00605 | -0.041 | -20.56
-2 | -0.053 | 0.0057 | -0.042 | -9.233
-1.5 | 0.019 | 0.00533 | -0.043 | 3.651
-1 | 0.092 | 0.00532 | -0.044 | 17.205
-0.5 | 0.164 | 0.00531 | -0.046 | 30.813
0 | 0.236 | 0.00532 | -0.047 | 44.314
0.5 | 0.308 | 0.00537 | -0.048 | 57.388
1 | 0.38 | 0.00543 | -0.049 | 69.935
1.5 | 0.452 | 0.00555 | -0.05 | 81.496
2 | 0.524 | 0.00563 | -0.052 | 93.028
2.5 | 0.596 | 0.00625 | -0.053 | 95.415
3 | 0.668 | 0.00687 | -0.054 | 97.238
3.5 | 0.736 | 0.00739 | -0.055 | 99.486
4 | 0.806 | 0.00826 | -0.056 | 97.555
4.5 | 0.875 | 0.00899 | -0.057 | 97.285
5 | 0.933 | 0.01019 | -0.058 | 91.553
5.5 | 0.997 | 0.01079 | -0.059 | 92.319
6 | 1.057 | 0.01148 | -0.06 | 92.127
6.5 | 1.115 | 0.01224 | -0.061 | 91.099
7 | 1.166 | 0.01309 | -0.062 | 89.113
7.5 | 1.21 | 0.01403 | -0.063 | 86.199
8 | 1.241 | 0.01506 | -0.064 | 82.43
8.5 | 1.255 | 0.01628 | -0.065 | 77.085
9 | 1.237 | 0.01788 | -0.065 | 69.222
9.5 | 1.146 | 0.01982 | -0.066 | 57.832
10 | 0.793 | 0.02236 | -0.067 | 35.462
10.5 | 0.825 | 0.02323 | -0.068 | 35.514
11 | 0.848 | 0.02758 | -0.068 | 30.732
11.5 | 0.75 | 0.0837 | -0.039 | 8.958
12 | 0.906 | 0.03117 | -0.069 | 29.064
12.5 | 0.899 | 0.04663 | -0.065 | 19.286
13 | 0.961 | 0.03535 | -0.07 | 27.196
13.5 | 0.973 | 0.04494 | -0.069 | 21.642

## 112. Re 10M Mach 0.50 (2)
BIGFOIL.COM POLAR EXPORT
NACA64A218
NACA64A218 |  |  |  | Cl Max: | 1.3279 | at alpha= | 12.5 | deg
XFOIL ncrit=9 |  |  |  | L/D Max: | 133.75 | at alpha= | -0.5 | deg
Re: | 10000000 |  |  | Cd Min: | 0.109 | at alpha= | 17.5 | deg
Mach: | 0.5 |  |  | Cl=0 at alpha= | -1.1436 | deg
|  |  |  | @ Cl=0.1, Cd= | 0.0021569
|  |  |  | @ Cl=0.4, Cd= | 0.0046817
|  |  |  | @ Cl=0.6, Cd= | 0.0053662
alpha (deg) | Cl | Cd | Cm | Cl/Cd
-16.5 | -0.6905 | 0.09598 | -0.0816 | -7.1942
-16 | -0.7154 | 0.0861 | -0.0871 | -8.3089
-15.5 | -0.7451 | 0.07531 | -0.0925 | -9.8938
-15 | -0.7799 | 0.06383 | -0.0976 | -12.2184
-14.5 | -0.8067 | 0.05326 | -0.1012 | -15.1465
-14 | -0.8427 | 0.0422 | -0.1041 | -19.9692
-13.5 | -0.8761 | 0.03213 | -0.1056 | -27.2674
-13 | -0.8995 | 0.0239 | -0.1058 | -37.636
-12.5 | -0.9224 | 0.0168 | -0.1045 | -54.9048
-12 | -0.9342 | 0.01155 | -0.1021 | -80.8831
-11.5 | -0.936 | 0.00785 | -0.0988 | -119.2357
-11 | -0.9268 | 0.00535 | -0.0951 | -173.2336
-10.5 | -0.9057 | 0.00377 | -0.0916 | -240.2387
-10 | -0.8754 | 0.00278 | -0.0883 | -314.8921
-9.5 | -0.8386 | 0.00218 | -0.0853 | -384.6789
-9 | -0.7981 | 0.00183 | -0.0821 | -436.1202
-8.5 | -0.7537 | 0.00162 | -0.0786 | -465.2469
-8 | -0.7072 | 0.00149 | -0.0749 | -474.6309
-7.5 | -0.6562 | 0.00139 | -0.0717 | -472.0863
-7 | -0.6053 | 0.0013 | -0.0682 | -465.6154
-6.5 | -0.5496 | 0.00122 | -0.0656 | -450.4918
-6 | -0.4931 | 0.00115 | -0.0632 | -428.7826
-5.5 | -0.4359 | 0.00109 | -0.061 | -399.9083
-5 | -0.37 | 0.00102 | -0.0607 | -362.7451
-4.5 | -0.312 | 0.00098 | -0.0588 | -318.3673
-4 | -0.2611 | 0.00092 | -0.0557 | -283.8043
-3.5 | -0.213 | 0.00085 | -0.052 | -250.5882
-3 | -0.1696 | 0.00078 | -0.0474 | -217.4359
-2.5 | -0.1249 | 0.00072 | -0.0431 | -173.4722
-2 | -0.0877 | 0.00062 | -0.0374 | -141.4516
-1.5 | -0.0392 | 0.00058 | -0.0338 | -67.5862
-1 | 0.0158 | 0.00057 | -0.0314 | 27.7193
-0.5 | 0.0749 | 0.00056 | -0.03 | 133.75
0 | 0.1362 | 0.00446 | -0.0293 | 30.5381
0.5 | 0.2028 | 0.00448 | -0.0294 | 45.2679
1 | 0.2691 | 0.00455 | -0.0294 | 59.1429
1.5 | 0.338 | 0.0046 | -0.0299 | 73.4783
2 | 0.4063 | 0.00469 | -0.0303 | 86.6311
2.5 | 0.4774 | 0.00481 | -0.0312 | 99.2516
3 | 0.5572 | 0.00496 | -0.034 | 112.3387
3.5 | 0.6162 | 0.00552 | -0.0326 | 111.6304
4 | 0.6545 | 0.0065 | -0.0273 | 100.6923
4.5 | 0.6956 | 0.00729 | -0.0224 | 95.4184
5.5 | 0.7894 | 0.00861 | -0.0149 | 91.6841
6 | 0.8248 | 0.00966 | -0.0095 | 85.383
6.5 | 0.8697 | 0.01055 | -0.0057 | 82.436
7 | 0.9174 | 0.01145 | -0.0024 | 80.1223
7.5 | 0.9641 | 0.01248 | 0.0009 | 77.2516
8 | 1.0112 | 0.01363 | 0.0041 | 74.1893
8.5 | 1.0498 | 0.01524 | 0.008 | 68.8845
9 | 1.0879 | 0.01704 | 0.0118 | 63.8439
9.5 | 1.1293 | 0.01884 | 0.0152 | 59.9416
10 | 1.1701 | 0.02082 | 0.0185 | 56.2008
10.5 | 1.2065 | 0.02313 | 0.022 | 52.1617
11 | 1.2402 | 0.02577 | 0.0255 | 48.1257
11.5 | 1.2733 | 0.02857 | 0.029 | 44.5677
12 | 1.3031 | 0.03177 | 0.0324 | 41.0167
12.5 | 1.3279 | 0.03539 | 0.0359 | 37.5219
13 | 1.3275 | 0.04089 | 0.0394 | 32.4652
13.5 | 1.3219 | 0.04724 | 0.0414 | 27.9826
14 | 1.3047 | 0.05539 | 0.042 | 23.5548
14.5 | 1.2698 | 0.06463 | 0.0423 | 19.6472
15 | 1.2379 | 0.07432 | 0.0409 | 16.6564
15.5 | 1.1805 | 0.0872 | 0.0369 | 13.5378
16.5 | 1.0452 | 0.09181 | 0.0391 | 11.3844
17 | 1.0091 | 0.1016 | 0.0344 | 9.9321
17.5 | 0.9709 | 0.109 | 0.0298 | 8.9073

## 113. Re 12M Mach 0.00 (1)
BIGFOIL.COM POLAR EXPORT
NACA64A218
NACA64A218 |  |  |  | Cl Max: | 1.516 | at alpha= | 14.5 | deg
JavaFoil+Calcfoil stall+Eppler ext transition |  |  |  | L/D Max: | 109.987 | at alpha= | 7 | deg
Re: | 12000000 |  |  | Cd Min: | 0.005 | at alpha= | 0 | deg
Mach: | 0 |  |  | Cl=0 at alpha= | -1.6349 | deg
|  |  |  | @ Cl=0.1, Cd= | 0.0050333
|  |  |  | @ Cl=0.4, Cd= | 0.0052293
|  |  |  | @ Cl=0.6, Cd= | 0.006409
alpha (deg) | Cl | Cd | Cm | Cl/Cd
-20 | -1.123 | 0.06347 | -0.001 | -17.692
-19.5 | -1.153 | 0.05419 | -0.002 | -21.277
-19 | -1.173 | 0.04805 | -0.003 | -24.41
-18.5 | -1.191 | 0.04242 | -0.003 | -28.068
-18 | -1.208 | 0.03682 | -0.004 | -32.796
-17.5 | -1.217 | 0.03409 | -0.005 | -35.685
-17 | -1.225 | 0.03075 | -0.006 | -39.842
-16.5 | -1.232 | 0.02728 | -0.007 | -45.148
-16 | -1.236 | 0.02388 | -0.008 | -51.754
-15.5 | -1.233 | 0.02197 | -0.009 | -56.139
-15 | -1.228 | 0.01995 | -0.01 | -61.584
-14.5 | -1.219 | 0.01823 | -0.011 | -66.884
-14 | -1.208 | 0.01669 | -0.012 | -72.396
-13.5 | -1.194 | 0.0152 | -0.013 | -78.569
-13 | -1.174 | 0.01412 | -0.014 | -83.148
-12.5 | -1.149 | 0.01335 | -0.015 | -86.023
-12 | -1.119 | 0.01262 | -0.016 | -88.692
-11.5 | -1.086 | 0.012 | -0.017 | -90.486
-11 | -1.049 | 0.01142 | -0.018 | -91.842
-10.5 | -1.01 | 0.01094 | -0.019 | -92.326
-10 | -0.975 | 0.01026 | -0.02 | -94.977
-9.5 | -0.927 | 0.00982 | -0.021 | -94.345
-9 | -0.875 | 0.0095 | -0.022 | -92.109
-8.5 | -0.822 | 0.00912 | -0.023 | -90.2
-8 | -0.768 | 0.00876 | -0.024 | -87.615
-7.5 | -0.712 | 0.00847 | -0.025 | -83.986
-7 | -0.655 | 0.00816 | -0.026 | -80.206
-6.5 | -0.596 | 0.0079 | -0.027 | -75.486
-6 | -0.537 | 0.00764 | -0.028 | -70.318
-5.5 | -0.477 | 0.0074 | -0.029 | -64.543
-5 | -0.417 | 0.00718 | -0.03 | -58.025
-4.5 | -0.356 | 0.00694 | -0.031 | -51.238
-4 | -0.294 | 0.00677 | -0.032 | -43.419
-3.5 | -0.232 | 0.00634 | -0.033 | -36.606
-3 | -0.17 | 0.00597 | -0.034 | -28.478
-2.5 | -0.108 | 0.00576 | -0.035 | -18.719
-2 | -0.046 | 0.00553 | -0.036 | -8.242
-1.5 | 0.017 | 0.0053 | -0.037 | 3.18
-1 | 0.079 | 0.00504 | -0.038 | 15.75
-0.5 | 0.142 | 0.00502 | -0.04 | 28.25
0 | 0.204 | 0.005 | -0.041 | 40.814
0.5 | 0.267 | 0.00506 | -0.042 | 52.671
1 | 0.329 | 0.0051 | -0.043 | 64.508
1.5 | 0.392 | 0.00517 | -0.044 | 75.692
2 | 0.454 | 0.00563 | -0.045 | 80.674
2.5 | 0.516 | 0.00595 | -0.046 | 86.761
3 | 0.578 | 0.00631 | -0.047 | 91.631
3.5 | 0.638 | 0.00658 | -0.048 | 96.948
4 | 0.7 | 0.00709 | -0.049 | 98.615
4.5 | 0.76 | 0.00746 | -0.05 | 101.882
5 | 0.821 | 0.00787 | -0.051 | 104.245
5.5 | 0.88 | 0.00828 | -0.052 | 106.368
6 | 0.939 | 0.00894 | -0.053 | 105.035
6.5 | 0.997 | 0.00914 | -0.054 | 109.081
7 | 1.052 | 0.00957 | -0.055 | 109.987
7.5 | 1.107 | 0.01007 | -0.055 | 109.868
8 | 1.155 | 0.01052 | -0.056 | 109.799
8.5 | 1.198 | 0.01105 | -0.057 | 108.401
9 | 1.243 | 0.0116 | -0.058 | 107.202
9.5 | 1.286 | 0.01207 | -0.058 | 106.558
10 | 1.327 | 0.01263 | -0.059 | 105.064
10.5 | 1.364 | 0.01328 | -0.06 | 102.768
11 | 1.399 | 0.01391 | -0.061 | 100.532
11.5 | 1.43 | 0.01461 | -0.062 | 97.842
12 | 1.457 | 0.01536 | -0.062 | 94.849
12.5 | 1.48 | 0.01623 | -0.063 | 91.204
13 | 1.498 | 0.01713 | -0.064 | 87.443
13.5 | 1.508 | 0.01811 | -0.065 | 83.283
14 | 1.514 | 0.01931 | -0.065 | 78.41
14.5 | 1.516 | 0.02053 | -0.066 | 73.841
15 | 1.514 | 0.02177 | -0.066 | 69.514
15.5 | 1.506 | 0.02331 | -0.067 | 64.612
16 | 1.496 | 0.0246 | -0.068 | 60.811
16.5 | 1.481 | 0.02641 | -0.068 | 56.069
17 | 1.461 | 0.02879 | -0.068 | 50.732
17.5 | 1.438 | 0.03108 | -0.069 | 46.277
18 | 1.413 | 0.03378 | -0.069 | 41.817
18.5 | 1.385 | 0.03666 | -0.07 | 37.773
19 | 1.354 | 0.0403 | -0.07 | 33.595
19.5 | 1.32 | 0.04507 | -0.07 | 29.278

## 114. Re 12M Mach 0.00 (2)
BIGFOIL.COM POLAR EXPORT
NACA64A218
NACA64A218 |  |  |  | Cl Max: | 1.6371 | at alpha= | 18.5 | deg
XFOIL ncrit=9 |  |  |  | L/D Max: | 106.681 | at alpha= | 8.5 | deg
Re: | 12000000 |  |  | Cd Min: | 0.03751 | at alpha= | 18.5 | deg
Mach: | 0 |  |  | Cl=0 at alpha= | -1.3431 | deg
|  |  |  | @ Cl=0.1, Cd= | 0.0042126
|  |  |  | @ Cl=0.4, Cd= | 0.0045394
|  |  |  | @ Cl=0.6, Cd= | 0.0061493
alpha (deg) | Cl | Cd | Cm | Cl/Cd
-20 | -1.5404 | 0.03544 | -0.0675 | -43.465
-19.5 | -1.5294 | 0.0321 | -0.0669 | -47.6449
-19 | -1.5118 | 0.02942 | -0.0662 | -51.3868
-18.5 | -1.4999 | 0.02653 | -0.0649 | -56.536
-18 | -1.4826 | 0.02416 | -0.0633 | -61.3659
-17.5 | -1.4608 | 0.02225 | -0.0617 | -65.6539
-16.5 | -1.3937 | 0.01862 | -0.062 | -74.8496
-16 | -1.3531 | 0.01722 | -0.0628 | -78.5772
-15.5 | -1.3216 | 0.01601 | -0.0613 | -82.5484
-15 | -1.2914 | 0.01479 | -0.0595 | -87.3158
-14.5 | -1.2555 | 0.01394 | -0.0581 | -90.0646
-14 | -1.2225 | 0.013 | -0.056 | -94.0385
-13.5 | -1.1873 | 0.01222 | -0.0539 | -97.1604
-13 | -1.1501 | 0.01158 | -0.0519 | -99.3178
-12.5 | -1.1095 | 0.01108 | -0.0502 | -100.1354
-12 | -1.0671 | 0.01065 | -0.0485 | -100.1972
-11.5 | -1.023 | 0.01025 | -0.0471 | -99.8049
-11 | -0.979 | 0.00983 | -0.0455 | -99.5931
-10.5 | -0.9342 | 0.00948 | -0.044 | -98.5443
-10 | -0.8917 | 0.00916 | -0.0419 | -97.3472
-9.5 | -0.8447 | 0.00883 | -0.0406 | -95.6625
-9 | -0.7954 | 0.00844 | -0.0398 | -94.2417
-8.5 | -0.7436 | 0.00815 | -0.0395 | -91.2393
-8 | -0.6926 | 0.00783 | -0.0389 | -88.4547
-7.5 | -0.6405 | 0.00755 | -0.0386 | -84.8344
-7 | -0.5876 | 0.00729 | -0.0384 | -80.6036
-6.5 | -0.5346 | 0.00704 | -0.0382 | -75.9375
-6 | -0.4801 | 0.00683 | -0.0383 | -70.2928
-5.5 | -0.4258 | 0.00659 | -0.0383 | -64.6131
-5 | -0.3705 | 0.00637 | -0.0385 | -58.1633
-4.5 | -0.3109 | 0.00619 | -0.0397 | -50.2262
-4 | -0.2544 | 0.00589 | -0.0403 | -43.1919
-3.5 | -0.2003 | 0.00572 | -0.0402 | -35.0175
-3 | -0.1513 | 0.00544 | -0.039 | -27.8125
-2.5 | -0.1066 | 0.00508 | -0.0368 | -20.9843
-2 | -0.0621 | 0.00471 | -0.0346 | -13.1847
-1.5 | -0.0166 | 0.00438 | -0.0327 | -3.79
-1 | 0.0363 | 0.00427 | -0.0322 | 8.5012
-0.5 | 0.0903 | 0.00421 | -0.032 | 21.4489
0.5 | 0.2015 | 0.00424 | -0.0322 | 47.5236
1 | 0.2578 | 0.00428 | -0.0325 | 60.2336
1.5 | 0.3157 | 0.00432 | -0.0332 | 73.0787
2 | 0.3716 | 0.00448 | -0.0335 | 82.9464
2.5 | 0.429 | 0.0046 | -0.0341 | 93.2609
3 | 0.488 | 0.00504 | -0.0353 | 96.8254
3.5 | 0.5444 | 0.0056 | -0.0361 | 97.2143
4 | 0.5965 | 0.0061 | -0.0359 | 97.7869
4.5 | 0.6405 | 0.00672 | -0.0339 | 95.3125
5 | 0.6904 | 0.00698 | -0.033 | 98.9112
5.5 | 0.7379 | 0.00729 | -0.0317 | 101.2209
6 | 0.7826 | 0.00775 | -0.0299 | 100.9806
6.5 | 0.8318 | 0.00805 | -0.029 | 103.3292
7 | 0.8784 | 0.00843 | -0.0276 | 104.1993
7.5 | 0.9264 | 0.00876 | -0.0266 | 105.7534
8 | 0.9715 | 0.00912 | -0.025 | 106.5241
8.5 | 1.0156 | 0.00952 | -0.0234 | 106.6807
9 | 1.0562 | 0.01004 | -0.0212 | 105.1992
9.5 | 1.0974 | 0.01054 | -0.0192 | 104.1176
10 | 1.14 | 0.011 | -0.0176 | 103.6364
10.5 | 1.1796 | 0.01159 | -0.0156 | 101.7774
11 | 1.2152 | 0.01236 | -0.0132 | 98.3172
11.5 | 1.2546 | 0.01301 | -0.0115 | 96.4335
12 | 1.2897 | 0.01388 | -0.0093 | 92.9179
12.5 | 1.3247 | 0.01479 | -0.0073 | 89.5673
13 | 1.3599 | 0.01575 | -0.0055 | 86.3429
13.5 | 1.3938 | 0.01681 | -0.0038 | 82.9149
14 | 1.4335 | 0.01809 | -0.0037 | 79.2427
14.5 | 1.463 | 0.01947 | -0.0017 | 75.1412
15 | 1.4907 | 0.02102 | 0.0003 | 70.9182
15.5 | 1.5171 | 0.02274 | 0.0022 | 66.715
16 | 1.5429 | 0.02457 | 0.004 | 62.7961
16.5 | 1.5615 | 0.02697 | 0.006 | 57.8977
17 | 1.579 | 0.02959 | 0.0079 | 53.3626
17.5 | 1.6016 | 0.03189 | 0.0091 | 50.2226
18 | 1.6202 | 0.0346 | 0.0104 | 46.8266
18.5 | 1.6371 | 0.03751 | 0.0115 | 43.6444

## 115. Re 12M Mach 0.10 (1)
BIGFOIL.COM POLAR EXPORT
NACA64A218
NACA64A218 |  |  |  | Cl Max: | 1.503 | at alpha= | 14 | deg
JavaFoil+Calcfoil stall+Eppler ext transition |  |  |  | L/D Max: | 109.75 | at alpha= | 7.5 | deg
Re: | 12000000 |  |  | Cd Min: | 0.00502 | at alpha= | -0.5 | deg
Mach: | 0.1 |  |  | Cl=0 at alpha= | -1.6349 | deg
|  |  |  | @ Cl=0.1, Cd= | 0.0050336
|  |  |  | @ Cl=0.4, Cd= | 0.0052156
|  |  |  | @ Cl=0.6, Cd= | 0.0064055
alpha (deg) | Cl | Cd | Cm | Cl/Cd
-20 | -1.066 | 0.0716 | -0.001 | -14.892
-19.5 | -1.098 | 0.06287 | -0.002 | -17.464
-19 | -1.127 | 0.05283 | -0.003 | -21.323
-18.5 | -1.151 | 0.04545 | -0.003 | -25.318
-18 | -1.169 | 0.04048 | -0.004 | -28.884
-17.5 | -1.185 | 0.03623 | -0.005 | -32.694
-17 | -1.197 | 0.03244 | -0.006 | -36.904
-16.5 | -1.208 | 0.02857 | -0.007 | -42.277
-16 | -1.213 | 0.02589 | -0.008 | -46.84
-15.5 | -1.216 | 0.02308 | -0.009 | -52.674
-15 | -1.215 | 0.02057 | -0.01 | -59.035
-14.5 | -1.208 | 0.01875 | -0.011 | -64.446
-14 | -1.199 | 0.01714 | -0.012 | -69.968
-13.5 | -1.187 | 0.01565 | -0.013 | -75.832
-13 | -1.17 | 0.01442 | -0.014 | -81.118
-12.5 | -1.146 | 0.01358 | -0.015 | -84.387
-12 | -1.118 | 0.0128 | -0.016 | -87.305
-11.5 | -1.086 | 0.01216 | -0.017 | -89.317
-11 | -1.05 | 0.01156 | -0.018 | -90.829
-10.5 | -1.011 | 0.01105 | -0.019 | -91.466
-10 | -0.977 | 0.01042 | -0.02 | -93.841
-9.5 | -0.93 | 0.0099 | -0.021 | -93.936
-9 | -0.878 | 0.00954 | -0.022 | -92.062
-8.5 | -0.825 | 0.00919 | -0.023 | -89.789
-8 | -0.771 | 0.00884 | -0.024 | -87.199
-7.5 | -0.715 | 0.00849 | -0.025 | -84.174
-7 | -0.658 | 0.00822 | -0.026 | -79.995
-6.5 | -0.599 | 0.00796 | -0.027 | -75.25
-6 | -0.54 | 0.00771 | -0.028 | -70.021
-5.5 | -0.48 | 0.00746 | -0.029 | -64.309
-5 | -0.419 | 0.00723 | -0.03 | -57.958
-4.5 | -0.357 | 0.00699 | -0.031 | -51.166
-4 | -0.296 | 0.00678 | -0.032 | -43.575
-3.5 | -0.233 | 0.00635 | -0.034 | -36.768
-3 | -0.171 | 0.00598 | -0.035 | -28.593
-2.5 | -0.108 | 0.00577 | -0.036 | -18.788
-2 | -0.046 | 0.00554 | -0.037 | -8.28
-1.5 | 0.017 | 0.0053 | -0.038 | 3.195
-1 | 0.08 | 0.00504 | -0.039 | 15.821
-0.5 | 0.142 | 0.00502 | -0.04 | 28.36
0 | 0.205 | 0.00503 | -0.041 | 40.84
0.5 | 0.268 | 0.00507 | -0.042 | 52.911
1 | 0.331 | 0.00512 | -0.043 | 64.574
1.5 | 0.393 | 0.00516 | -0.044 | 76.247
2 | 0.456 | 0.00566 | -0.045 | 80.655
2.5 | 0.519 | 0.00599 | -0.046 | 86.582
3 | 0.581 | 0.00632 | -0.047 | 91.993
3.5 | 0.641 | 0.00659 | -0.048 | 97.31
4 | 0.703 | 0.00711 | -0.049 | 98.877
4.5 | 0.764 | 0.00752 | -0.05 | 101.618
5 | 0.825 | 0.00794 | -0.051 | 103.911
5.5 | 0.885 | 0.00835 | -0.052 | 105.961
6 | 0.943 | 0.00897 | -0.053 | 105.172
6.5 | 1.001 | 0.00918 | -0.054 | 109.033
7 | 1.057 | 0.00963 | -0.055 | 109.737
7.5 | 1.111 | 0.01013 | -0.056 | 109.75
8 | 1.156 | 0.01061 | -0.056 | 108.977
8.5 | 1.202 | 0.01116 | -0.057 | 107.697
9 | 1.247 | 0.01171 | -0.058 | 106.475
9.5 | 1.29 | 0.01223 | -0.059 | 105.49
10 | 1.33 | 0.01277 | -0.06 | 104.11
10.5 | 1.367 | 0.01344 | -0.06 | 101.651
11 | 1.4 | 0.01409 | -0.061 | 99.337
11.5 | 1.429 | 0.01488 | -0.062 | 96.079
12 | 1.455 | 0.01559 | -0.063 | 93.327
12.5 | 1.477 | 0.01649 | -0.063 | 89.534
13 | 1.492 | 0.01746 | -0.064 | 85.47
13.5 | 1.5 | 0.01847 | -0.065 | 81.204
14 | 1.503 | 0.01973 | -0.065 | 76.183
14.5 | 1.502 | 0.02102 | -0.066 | 71.46
15 | 1.496 | 0.02233 | -0.067 | 67.003
15.5 | 1.485 | 0.02372 | -0.067 | 62.616
16 | 1.47 | 0.02538 | -0.068 | 57.944
16.5 | 1.45 | 0.0273 | -0.068 | 53.116
17 | 1.425 | 0.03009 | -0.069 | 47.345
17.5 | 1.397 | 0.03278 | -0.069 | 42.617
18 | 1.368 | 0.03543 | -0.069 | 38.606
18.5 | 1.335 | 0.03855 | -0.07 | 34.627
19 | 1.299 | 0.04266 | -0.07 | 30.441

## 116. Re 12M Mach 0.10 (2)
BIGFOIL.COM POLAR EXPORT
NACA64A218
NACA64A218 |  |  |  | Cl Max: | 1.6336 | at alpha= | 18.5 | deg
XFOIL ncrit=9 |  |  |  | L/D Max: | 105.9 | at alpha= | 8.5 | deg
Re: | 12000000 |  |  | Cd Min: | 0.03946 | at alpha= | 18.5 | deg
Mach: | 0.1 |  |  | Cl=0 at alpha= | -1.3383 | deg
|  |  |  | @ Cl=0.1, Cd= | 0.0042135
|  |  |  | @ Cl=0.4, Cd= | 0.0045354
|  |  |  | @ Cl=0.6, Cd= | 0.0061374
alpha (deg) | Cl | Cd | Cm | Cl/Cd
-20 | -1.5334 | 0.03788 | -0.0701 | -40.4805
-19.5 | -1.5232 | 0.03427 | -0.0697 | -44.447
-19 | -1.5065 | 0.03137 | -0.069 | -48.0236
-18.5 | -1.4966 | 0.02813 | -0.0678 | -53.203
-18 | -1.4809 | 0.02553 | -0.0662 | -58.0063
-17.5 | -1.4603 | 0.02344 | -0.0645 | -62.2995
-16.5 | -1.3963 | 0.01952 | -0.0644 | -71.5318
-16 | -1.3551 | 0.01795 | -0.0653 | -75.493
-15.5 | -1.324 | 0.01661 | -0.0638 | -79.711
-15 | -1.2929 | 0.01536 | -0.0621 | -84.1732
-14.5 | -1.2572 | 0.01439 | -0.0606 | -87.3662
-14 | -1.2243 | 0.01337 | -0.0585 | -91.5707
-13.5 | -1.1892 | 0.01252 | -0.0564 | -94.984
-13 | -1.1529 | 0.01179 | -0.0542 | -97.7863
-12.5 | -1.1126 | 0.01124 | -0.0523 | -98.9858
-12 | -1.0704 | 0.01078 | -0.0505 | -99.295
-11.5 | -1.0265 | 0.01037 | -0.0488 | -98.9875
-11 | -0.982 | 0.00994 | -0.0472 | -98.7928
-10.5 | -0.9366 | 0.00957 | -0.0457 | -97.8683
-10 | -0.8927 | 0.00922 | -0.0437 | -96.8221
-9.5 | -0.8483 | 0.0089 | -0.0417 | -95.3146
-9 | -0.7991 | 0.0085 | -0.0408 | -94.0118
-8.5 | -0.7469 | 0.00821 | -0.0404 | -90.9744
-8 | -0.6957 | 0.00788 | -0.0398 | -88.2868
-7.5 | -0.6434 | 0.00759 | -0.0393 | -84.7694
-7 | -0.5903 | 0.00733 | -0.0391 | -80.5321
-6.5 | -0.5371 | 0.00707 | -0.0388 | -75.9689
-6 | -0.4824 | 0.00685 | -0.0388 | -70.4234
-5.5 | -0.4275 | 0.00662 | -0.0389 | -64.577
-5 | -0.3723 | 0.00639 | -0.039 | -58.2629
-4.5 | -0.3124 | 0.00621 | -0.0401 | -50.306
-4 | -0.2558 | 0.00591 | -0.0406 | -43.2826
-3.5 | -0.2012 | 0.00573 | -0.0405 | -35.1134
-3 | -0.1522 | 0.00545 | -0.0392 | -27.9266
-2.5 | -0.1073 | 0.00509 | -0.037 | -21.0806
-2 | -0.0628 | 0.00471 | -0.0348 | -13.3333
-1.5 | -0.0172 | 0.00439 | -0.0328 | -3.918
-1 | 0.036 | 0.00427 | -0.0323 | 8.4309
-0.5 | 0.0904 | 0.00421 | -0.0321 | 21.4727
0 | 0.1459 | 0.00423 | -0.0321 | 34.4917
0.5 | 0.2021 | 0.00425 | -0.0323 | 47.5529
1 | 0.2587 | 0.00428 | -0.0325 | 60.4439
1.5 | 0.317 | 0.00432 | -0.0332 | 73.3796
2 | 0.3733 | 0.00448 | -0.0335 | 83.3259
2.5 | 0.4311 | 0.0046 | -0.0341 | 93.7174
3 | 0.4906 | 0.00504 | -0.0354 | 97.3413
3.5 | 0.5471 | 0.00561 | -0.0361 | 97.5223
4 | 0.5988 | 0.00612 | -0.0357 | 97.8431
4.5 | 0.6415 | 0.00674 | -0.0334 | 95.178
5 | 0.6915 | 0.00701 | -0.0324 | 98.6448
5.5 | 0.7398 | 0.00732 | -0.0311 | 101.0656
6 | 0.7849 | 0.00778 | -0.0293 | 100.8869
6.5 | 0.8343 | 0.00809 | -0.0284 | 103.1273
7 | 0.8811 | 0.00848 | -0.027 | 103.9033
7.5 | 0.9287 | 0.00882 | -0.0258 | 105.2948
8 | 0.9739 | 0.0092 | -0.0241 | 105.8587
8.5 | 1.0177 | 0.00961 | -0.0223 | 105.9001
9 | 1.0582 | 0.01016 | -0.02 | 104.1535
9.5 | 1.0996 | 0.01068 | -0.018 | 102.9588
10 | 1.1423 | 0.01117 | -0.0163 | 102.265
10.5 | 1.1825 | 0.01176 | -0.0143 | 100.5527
11 | 1.2174 | 0.0126 | -0.0117 | 96.619
11.5 | 1.2566 | 0.01329 | -0.0099 | 94.5523
12 | 1.2919 | 0.01421 | -0.0076 | 90.9148
12.5 | 1.3274 | 0.01515 | -0.0056 | 87.6172
13 | 1.3623 | 0.01618 | -0.0038 | 84.1965
13.5 | 1.3957 | 0.01733 | -0.0019 | 80.5366
14 | 1.4358 | 0.01866 | -0.0019 | 76.9453
14.5 | 1.4647 | 0.02015 | 0.0003 | 72.6898
15 | 1.4918 | 0.02183 | 0.0023 | 68.3372
15.5 | 1.5169 | 0.02374 | 0.0044 | 63.8964
16 | 1.5426 | 0.02567 | 0.0061 | 60.0935
16.5 | 1.561 | 0.0282 | 0.0082 | 55.3546
17 | 1.5781 | 0.03094 | 0.0101 | 51.0052
17.5 | 1.5996 | 0.03345 | 0.0113 | 47.8206
18 | 1.6179 | 0.03632 | 0.0126 | 44.5457
18.5 | 1.6336 | 0.03946 | 0.0137 | 41.3989

## 117. Re 12M Mach 0.25 (1)
BIGFOIL.COM POLAR EXPORT
NACA64A218
NACA64A218 |  |  |  | Cl Max: | 1.44 | at alpha= | 12.5 | deg
JavaFoil+Calcfoil stall+Eppler ext transition |  |  |  | L/D Max: | 107.278 | at alpha= | 6.5 | deg
Re: | 12000000 |  |  | Cd Min: | 0.00505 | at alpha= | -0.5 | deg
Mach: | 0.25 |  |  | Cl=0 at alpha= | -1.6328 | deg
|  |  |  | @ Cl=0.1, Cd= | 0.0050787
|  |  |  | @ Cl=0.4, Cd= | 0.005235
|  |  |  | @ Cl=0.6, Cd= | 0.0064745
alpha (deg) | Cl | Cd | Cm | Cl/Cd
-18.5 | -0.759 | 0.12627 | -0.003 | -6.012
-18 | -0.817 | 0.10366 | -0.004 | -7.884
-17.5 | -0.879 | 0.08056 | -0.005 | -10.908
-17 | -0.949 | 0.05457 | -0.006 | -17.392
-16.5 | -0.992 | 0.04628 | -0.007 | -21.44
-16 | -1.034 | 0.0375 | -0.008 | -27.588
-15.5 | -1.068 | 0.03145 | -0.009 | -33.959
-15 | -1.092 | 0.02733 | -0.01 | -39.977
-14.5 | -1.11 | 0.02383 | -0.011 | -46.587
-14 | -1.121 | 0.02116 | -0.012 | -52.975
-13.5 | -1.125 | 0.01881 | -0.013 | -59.817
-13 | -1.124 | 0.01677 | -0.014 | -66.997
-12.5 | -1.116 | 0.01538 | -0.015 | -72.526
-12 | -1.102 | 0.01399 | -0.016 | -78.752
-11.5 | -1.078 | 0.01328 | -0.017 | -81.18
-11 | -1.05 | 0.01246 | -0.018 | -84.274
-10.5 | -1.016 | 0.0118 | -0.019 | -86.079
-10 | -0.978 | 0.01125 | -0.02 | -86.931
-9.5 | -0.936 | 0.0107 | -0.022 | -87.402
-9 | -0.895 | 0.01004 | -0.023 | -89.072
-8.5 | -0.842 | 0.00954 | -0.024 | -88.336
-8 | -0.788 | 0.00941 | -0.025 | -83.737
-7.5 | -0.732 | 0.00884 | -0.026 | -82.715
-7 | -0.674 | 0.00845 | -0.027 | -79.679
-6.5 | -0.614 | 0.00818 | -0.028 | -75.128
-6 | -0.554 | 0.00785 | -0.029 | -70.534
-5.5 | -0.492 | 0.00761 | -0.03 | -64.713
-5 | -0.43 | 0.00736 | -0.031 | -58.392
-4.5 | -0.367 | 0.00711 | -0.032 | -51.653
-4 | -0.304 | 0.00689 | -0.033 | -44.057
-3.5 | -0.24 | 0.00645 | -0.034 | -37.192
-3 | -0.176 | 0.0061 | -0.035 | -28.799
-2.5 | -0.111 | 0.00583 | -0.037 | -19.104
-2 | -0.047 | 0.00559 | -0.038 | -8.421
-1.5 | 0.017 | 0.00536 | -0.039 | 3.249
-1 | 0.082 | 0.00509 | -0.04 | 16.11
-0.5 | 0.146 | 0.00505 | -0.041 | 28.973
0 | 0.211 | 0.00506 | -0.042 | 41.703
0.5 | 0.275 | 0.0051 | -0.043 | 53.964
1 | 0.34 | 0.00516 | -0.044 | 65.836
1.5 | 0.404 | 0.00524 | -0.045 | 77.15
2 | 0.469 | 0.00573 | -0.046 | 81.863
2.5 | 0.533 | 0.00609 | -0.047 | 87.582
3 | 0.597 | 0.00646 | -0.048 | 92.481
3.5 | 0.659 | 0.00676 | -0.049 | 97.484
4 | 0.722 | 0.00737 | -0.05 | 97.961
4.5 | 0.785 | 0.00769 | -0.051 | 102.018
5 | 0.847 | 0.00843 | -0.052 | 100.446
5.5 | 0.908 | 0.00865 | -0.053 | 104.991
6 | 0.968 | 0.00931 | -0.054 | 104.028
6.5 | 1.027 | 0.00957 | -0.055 | 107.278
7 | 1.083 | 0.01018 | -0.056 | 106.439
7.5 | 1.128 | 0.01061 | -0.057 | 106.312
8 | 1.177 | 0.0112 | -0.058 | 105.085
8.5 | 1.223 | 0.01179 | -0.059 | 103.768
9 | 1.266 | 0.01238 | -0.059 | 102.27
9.5 | 1.306 | 0.01301 | -0.06 | 100.421
10 | 1.342 | 0.01369 | -0.061 | 98.029
10.5 | 1.373 | 0.01446 | -0.062 | 94.988
11 | 1.399 | 0.0153 | -0.063 | 91.407
11.5 | 1.419 | 0.01621 | -0.063 | 87.57
12 | 1.433 | 0.01727 | -0.064 | 82.962
12.5 | 1.44 | 0.01824 | -0.065 | 78.949
13 | 1.439 | 0.01969 | -0.066 | 73.102
13.5 | 1.428 | 0.02102 | -0.066 | 67.928
14 | 1.403 | 0.02392 | -0.067 | 58.677
14.5 | 1.379 | 0.0247 | -0.067 | 55.809
15 | 1.341 | 0.02684 | -0.068 | 49.96
15.5 | 1.296 | 0.0294 | -0.068 | 44.093
16 | 1.243 | 0.03274 | -0.068 | 37.977
16.5 | 1.183 | 0.03689 | -0.068 | 32.066
17 | 1.118 | 0.04103 | -0.069 | 27.248
17.5 | 1.041 | 0.04951 | -0.068 | 21.024

## 118. Re 12M Mach 0.25 (2)
BIGFOIL.COM POLAR EXPORT
NACA64A218
NACA64A218 |  |  |  | Cl Max: | 1.6106 | at alpha= | 18.5 | deg
XFOIL ncrit=9 |  |  |  | L/D Max: | 102.541 | at alpha= | 7.5 | deg
Re: | 12000000 |  |  | Cd Min: | 0.05437 | at alpha= | -20 | deg
Mach: | 0.25 |  |  | Cl=0 at alpha= | -1.3118 | deg
|  |  |  | @ Cl=0.1, Cd= | 0.0042337
|  |  |  | @ Cl=0.4, Cd= | 0.0045011
|  |  |  | @ Cl=0.6, Cd= | 0.0061657
alpha (deg) | Cl | Cd | Cm | Cl/Cd
-20 | -1.4708 | 0.05437 | -0.0811 | -27.0517
-19.5 | -1.4816 | 0.04789 | -0.082 | -30.9376
-19 | -1.472 | 0.04342 | -0.082 | -33.9014
-18.5 | -1.4697 | 0.03865 | -0.0816 | -38.0259
-18 | -1.4608 | 0.0346 | -0.0806 | -42.2197
-17.5 | -1.4453 | 0.03135 | -0.0792 | -46.1021
-17 | -1.4283 | 0.02832 | -0.0775 | -50.4343
-16 | -1.3684 | 0.02287 | -0.0771 | -59.8338
-15.5 | -1.3319 | 0.02075 | -0.0769 | -64.188
-15 | -1.3041 | 0.0188 | -0.0748 | -69.367
-14.5 | -1.2684 | 0.01736 | -0.0731 | -73.0645
-14 | -1.236 | 0.0158 | -0.071 | -78.2278
-13.5 | -1.1997 | 0.01452 | -0.069 | -82.624
-13 | -1.1646 | 0.01334 | -0.0665 | -87.3013
-12.5 | -1.1252 | 0.01246 | -0.0642 | -90.305
-12 | -1.0854 | 0.01168 | -0.0616 | -92.9281
-11.5 | -1.0429 | 0.01105 | -0.0591 | -94.3801
-11 | -0.9987 | 0.01053 | -0.0567 | -94.8433
-10.5 | -0.9525 | 0.01008 | -0.0545 | -94.494
-10 | -0.9058 | 0.00961 | -0.0524 | -94.256
-9.5 | -0.857 | 0.00924 | -0.0505 | -92.7489
-9 | -0.8111 | 0.00887 | -0.0481 | -91.4431
-8.5 | -0.7647 | 0.00853 | -0.0457 | -89.6483
-8 | -0.7114 | 0.00819 | -0.0447 | -86.862
-7.5 | -0.6579 | 0.00785 | -0.0438 | -83.8089
-7 | -0.6039 | 0.00753 | -0.043 | -80.1992
-6.5 | -0.5496 | 0.00724 | -0.0423 | -75.9116
-6 | -0.4938 | 0.007 | -0.0419 | -70.5429
-5.5 | -0.4374 | 0.00675 | -0.0417 | -64.8
-5 | -0.3808 | 0.00652 | -0.0415 | -58.4049
-4.5 | -0.3222 | 0.00629 | -0.0418 | -51.2242
-4 | -0.2624 | 0.00603 | -0.0425 | -43.5158
-3.5 | -0.2065 | 0.0058 | -0.0422 | -35.6034
-3 | -0.1568 | 0.00552 | -0.0406 | -28.4058
-2.5 | -0.1114 | 0.00514 | -0.0381 | -21.6732
-2 | -0.067 | 0.00474 | -0.0354 | -14.135
-1.5 | -0.0204 | 0.0044 | -0.0332 | -4.6364
-1 | 0.0338 | 0.0043 | -0.0325 | 7.8605
-0.5 | 0.0896 | 0.00423 | -0.0322 | 21.182
0 | 0.1461 | 0.00425 | -0.032 | 34.3765
0.5 | 0.2031 | 0.00427 | -0.0319 | 47.5644
1 | 0.261 | 0.0043 | -0.032 | 60.6977
1.5 | 0.3206 | 0.00434 | -0.0325 | 73.871
2 | 0.3792 | 0.00446 | -0.0329 | 85.0224
2.5 | 0.44 | 0.00458 | -0.0337 | 96.0699
3 | 0.5032 | 0.00506 | -0.0353 | 99.4466
3.5 | 0.5599 | 0.00566 | -0.0357 | 98.9223
4 | 0.6051 | 0.00623 | -0.0333 | 97.1268
4.5 | 0.6488 | 0.00682 | -0.0308 | 95.132
5 | 0.7004 | 0.00715 | -0.0297 | 97.958
5.5 | 0.7519 | 0.00747 | -0.0286 | 100.656
6 | 0.7975 | 0.00799 | -0.0264 | 99.8123
6.5 | 0.8467 | 0.00836 | -0.0249 | 101.2799
7 | 0.8938 | 0.00876 | -0.023 | 102.032
7.5 | 0.9403 | 0.00917 | -0.021 | 102.5409
8 | 0.9862 | 0.00962 | -0.019 | 102.5156
8.5 | 1.0293 | 0.01016 | -0.0166 | 101.3091
9 | 1.069 | 0.01086 | -0.0137 | 98.4346
9.5 | 1.1102 | 0.01153 | -0.0112 | 96.2879
10 | 1.1537 | 0.01217 | -0.0092 | 94.7987
10.5 | 1.1937 | 0.01297 | -0.0068 | 92.0355
11 | 1.2263 | 0.01415 | -0.0036 | 86.6643
11.5 | 1.2651 | 0.01514 | -0.0013 | 83.5601
12 | 1.3021 | 0.01628 | 0.001 | 79.9816
12.5 | 1.3358 | 0.01765 | 0.0035 | 75.6827
13 | 1.3684 | 0.01918 | 0.0058 | 71.3452
13.5 | 1.4007 | 0.02081 | 0.0079 | 67.309
14 | 1.4417 | 0.02255 | 0.0082 | 63.9335
14.5 | 1.4699 | 0.02458 | 0.0105 | 59.8007
15 | 1.4947 | 0.02691 | 0.0128 | 55.5444
15.5 | 1.5145 | 0.02973 | 0.0152 | 50.9418
16 | 1.5372 | 0.03243 | 0.0171 | 47.4006
16.5 | 1.556 | 0.03555 | 0.019 | 43.7693
17 | 1.5746 | 0.03879 | 0.0207 | 40.5929
17.5 | 1.593 | 0.04215 | 0.022 | 37.7936
18 | 1.6022 | 0.04645 | 0.0233 | 34.493
18.5 | 1.6106 | 0.05091 | 0.0243 | 31.6362

## 119. Re 12M Mach 0.50 (1)
BIGFOIL.COM POLAR EXPORT
NACA64A218
NACA64A218 |  |  |  | Cl Max: | 1.257 | at alpha= | 8.5 | deg
JavaFoil+Calcfoil stall+Eppler ext transition |  |  |  | L/D Max: | 98.803 | at alpha= | 4.5 | deg
Re: | 12000000 |  |  | Cd Min: | 0.00523 | at alpha= | -0.5 | deg
Mach: | 0.5 |  |  | Cl=0 at alpha= | -1.6319 | deg
|  |  |  | @ Cl=0.1, Cd= | 0.0052567
|  |  |  | @ Cl=0.4, Cd= | 0.0054094
|  |  |  | @ Cl=0.6, Cd= | 0.0065756
alpha (deg) | Cl | Cd | Cm | Cl/Cd
-20 | -1.05 | 0.17187 | -0.001 | -6.108
-19.5 | -1.02 | 0.16648 | -0.001 | -6.128
-19 | -0.998 | 0.14936 | -0.002 | -6.683
-18.5 | -0.969 | 0.14206 | -0.003 | -6.825
-18 | -0.939 | 0.13862 | -0.003 | -6.773
-17.5 | -0.908 | 0.13491 | -0.004 | -6.729
-17 | -0.878 | 0.13222 | -0.004 | -6.643
-16.5 | -0.864 | 0.11011 | -0.006 | -7.847
-16 | -0.836 | 0.10303 | -0.006 | -8.115
-15.5 | -0.797 | 0.1059 | -0.006 | -7.528
-15 | -0.766 | 0.10181 | -0.007 | -7.524
-14.5 | -0.743 | 0.09854 | -0.008 | -7.543
-14 | -0.713 | 0.09434 | -0.008 | -7.557
-13.5 | -0.686 | 0.08687 | -0.009 | -7.899
-13 | -0.742 | 0.03148 | -0.015 | -23.561
-12.5 | -0.624 | 0.08642 | -0.01 | -7.226
-12 | -0.614 | 0.0656 | -0.013 | -9.362
-11.5 | -0.657 | 0.02377 | -0.018 | -27.651
-11 | -0.54 | 0.07204 | -0.012 | -7.498
-10.5 | -0.592 | 0.02234 | -0.02 | -26.487
-10 | -0.568 | 0.0181 | -0.022 | -31.371
-9.5 | -0.855 | 0.01542 | -0.023 | -55.466
-9 | -0.877 | 0.01358 | -0.025 | -64.587
-8.5 | -0.861 | 0.01249 | -0.026 | -68.926
-8 | -0.826 | 0.01162 | -0.027 | -71.117
-7.5 | -0.781 | 0.0109 | -0.029 | -71.646
-7 | -0.729 | 0.01024 | -0.03 | -71.187
-6.5 | -0.676 | 0.00944 | -0.031 | -71.61
-6 | -0.613 | 0.00892 | -0.033 | -68.694
-5.5 | -0.546 | 0.00843 | -0.034 | -64.844
-5 | -0.479 | 0.00809 | -0.035 | -59.156
-4.5 | -0.409 | 0.00773 | -0.036 | -52.959
-4 | -0.339 | 0.0074 | -0.037 | -45.767
-3.5 | -0.268 | 0.00685 | -0.038 | -39.081
-3 | -0.196 | 0.00657 | -0.04 | -29.838
-2.5 | -0.124 | 0.0061 | -0.041 | -20.406
-2 | -0.053 | 0.00589 | -0.042 | -8.948
-1.5 | 0.019 | 0.00558 | -0.043 | 3.489
-1 | 0.092 | 0.00526 | -0.044 | 17.405
-0.5 | 0.164 | 0.00523 | -0.046 | 31.315
0 | 0.236 | 0.00523 | -0.047 | 45.059
0.5 | 0.308 | 0.00531 | -0.048 | 58.044
1 | 0.38 | 0.00539 | -0.049 | 70.57
1.5 | 0.452 | 0.00546 | -0.05 | 82.858
2 | 0.524 | 0.00606 | -0.052 | 86.438
2.5 | 0.596 | 0.00655 | -0.053 | 90.994
3 | 0.668 | 0.00701 | -0.054 | 95.341
3.5 | 0.736 | 0.00749 | -0.055 | 98.257
4 | 0.806 | 0.00831 | -0.056 | 96.914
4.5 | 0.875 | 0.00886 | -0.057 | 98.803
5 | 0.935 | 0.00997 | -0.058 | 93.785
5.5 | 0.998 | 0.01054 | -0.059 | 94.678
6 | 1.058 | 0.01121 | -0.06 | 94.465
6.5 | 1.116 | 0.01195 | -0.061 | 93.392
7 | 1.167 | 0.01274 | -0.062 | 91.598
7.5 | 1.211 | 0.01343 | -0.063 | 90.114
8 | 1.242 | 0.01447 | -0.064 | 85.853
8.5 | 1.257 | 0.0156 | -0.065 | 80.546
9 | 1.239 | 0.01714 | -0.066 | 72.285
9.5 | 1.148 | 0.01902 | -0.066 | 60.347
10 | 0.794 | 0.02162 | -0.067 | 36.72
10.5 | 0.826 | 0.02237 | -0.068 | 36.932
11 | 0.85 | 0.02618 | -0.068 | 32.48
11.5 | 0.752 | 0.08161 | -0.041 | 9.209
12 | 0.909 | 0.02962 | -0.069 | 30.698
12.5 | 0.916 | 0.03961 | -0.068 | 23.137
13 | 0.968 | 0.0327 | -0.071 | 29.609
13.5 | 0.986 | 0.03964 | -0.07 | 24.861

## 120. Re 12M Mach 0.50 (2)
BIGFOIL.COM POLAR EXPORT
NACA64A218
NACA64A218 |  |  |  | Cl Max: | 1.3493 | at alpha= | 12.5 | deg
XFOIL ncrit=9 |  |  |  | L/D Max: | 138.364 | at alpha= | -0.5 | deg
Re: | 12000000 |  |  | Cd Min: | 0.1086 | at alpha= | 17.5 | deg
Mach: | 0.5 |  |  | Cl=0 at alpha= | -1.1767 | deg
|  |  |  | @ Cl=0.1, Cd= | 0.0020069
|  |  |  | @ Cl=0.4, Cd= | 0.0045597
|  |  |  | @ Cl=0.6, Cd= | 0.0055828
alpha (deg) | Cl | Cd | Cm | Cl/Cd
-16.5 | -0.7117 | 0.09389 | -0.0831 | -7.5801
-16 | -0.7353 | 0.08412 | -0.0885 | -8.7411
-15.5 | -0.7639 | 0.07338 | -0.0938 | -10.4102
-15 | -0.7978 | 0.062 | -0.0987 | -12.8677
-14.5 | -0.8232 | 0.05159 | -0.1021 | -15.9566
-14 | -0.8587 | 0.04068 | -0.1049 | -21.1087
-13.5 | -0.8924 | 0.03072 | -0.1062 | -29.0495
-13 | -0.9164 | 0.02263 | -0.1061 | -40.4949
-12.5 | -0.9401 | 0.01569 | -0.1047 | -59.9171
-12 | -0.9542 | 0.01055 | -0.102 | -90.4455
-11.5 | -0.956 | 0.00706 | -0.0984 | -135.4108
-11 | -0.9483 | 0.0047 | -0.0945 | -201.766
-10.5 | -0.9222 | 0.00338 | -0.091 | -272.8402
-10 | -0.8902 | 0.00252 | -0.0878 | -353.254
-9.5 | -0.8542 | 0.002 | -0.0844 | -427.1
-9 | -0.8126 | 0.00171 | -0.0809 | -475.2047
-8.5 | -0.7678 | 0.00154 | -0.0772 | -498.5714
-8 | -0.7178 | 0.00144 | -0.0738 | -498.4722
-7.5 | -0.6679 | 0.00134 | -0.0701 | -498.4328
-7 | -0.614 | 0.00126 | -0.067 | -487.3016
-6.5 | -0.5572 | 0.00119 | -0.0644 | -468.2353
-6 | -0.5011 | 0.00112 | -0.0618 | -447.4107
-5.5 | -0.4453 | 0.00106 | -0.0593 | -420.0943
-5 | -0.3754 | 0.001 | -0.0598 | -375.4
-4.5 | -0.3161 | 0.00095 | -0.0581 | -332.7368
-4 | -0.262 | 0.00091 | -0.0555 | -287.9121
-3.5 | -0.2109 | 0.00085 | -0.0524 | -248.1176
-3 | -0.1642 | 0.00079 | -0.0485 | -207.8481
-2 | -0.0776 | 0.00065 | -0.0394 | -119.3846
-1.5 | -0.0344 | 0.00059 | -0.0348 | -58.3051
-1 | 0.0188 | 0.00056 | -0.032 | 33.5714
-0.5 | 0.0761 | 0.00055 | -0.0302 | 138.3636
0 | 0.1386 | 0.00436 | -0.0298 | 31.789
0.5 | 0.2048 | 0.00439 | -0.0298 | 46.6515
1 | 0.2737 | 0.00441 | -0.0304 | 62.0635
1.5 | 0.3409 | 0.00451 | -0.0305 | 75.5876
2 | 0.4123 | 0.00457 | -0.0316 | 90.2188
2.5 | 0.4823 | 0.00474 | -0.0323 | 101.7511
3 | 0.5631 | 0.00494 | -0.0353 | 113.9879
3.5 | 0.6096 | 0.00575 | -0.0316 | 106.0174
4 | 0.6488 | 0.00667 | -0.0264 | 97.2714
4.5 | 0.6913 | 0.0074 | -0.0218 | 93.4189
5 | 0.7402 | 0.00798 | -0.0183 | 92.7569
5.5 | 0.7918 | 0.00852 | -0.0153 | 92.9343
6 | 0.8324 | 0.00942 | -0.0106 | 88.3652
6.5 | 0.8771 | 0.01029 | -0.0067 | 85.2381
7.5 | 0.9734 | 0.01211 | -0.0002 | 80.3799
8 | 1.0221 | 0.01316 | 0.003 | 77.6672
8.5 | 1.0616 | 0.0147 | 0.007 | 72.2177
9 | 1.1018 | 0.01637 | 0.0107 | 67.306
9.5 | 1.1419 | 0.0182 | 0.0143 | 62.7418
10 | 1.1853 | 0.02001 | 0.0176 | 59.2354
10.5 | 1.2219 | 0.02229 | 0.0211 | 54.8183
11 | 1.2588 | 0.02472 | 0.0247 | 50.9223
11.5 | 1.2922 | 0.02749 | 0.0283 | 47.0062
12 | 1.3248 | 0.03047 | 0.0319 | 43.4788
12.5 | 1.3493 | 0.03409 | 0.0355 | 39.5805
13 | 1.3472 | 0.03963 | 0.0394 | 33.9944
13.5 | 1.3367 | 0.04604 | 0.0424 | 29.0334
14 | 1.3063 | 0.05213 | 0.0486 | 25.0585
16 | 1.0944 | 0.08022 | 0.0435 | 13.6425
16.5 | 1.0587 | 0.09055 | 0.04 | 11.6919
17 | 1.0221 | 0.10047 | 0.0353 | 10.1732
17.5 | 0.9877 | 0.1086 | 0.0306 | 9.0948

## 121. Re 14M Mach 0.00 (1)
BIGFOIL.COM POLAR EXPORT
NACA64A218
NACA64A218 |  |  |  | Cl Max: | 1.518 | at alpha= | 14.5 | deg
JavaFoil+Calcfoil stall+Eppler ext transition |  |  |  | L/D Max: | 112.434 | at alpha= | 7.5 | deg
Re: | 14000000 |  |  | Cd Min: | 0.00498 | at alpha= | -0.5 | deg
Mach: | 0 |  |  | Cl=0 at alpha= | -1.6349 | deg
|  |  |  | @ Cl=0.1, Cd= | 0.0051333
|  |  |  | @ Cl=0.4, Cd= | 0.0055474
|  |  |  | @ Cl=0.6, Cd= | 0.006515
alpha (deg) | Cl | Cd | Cm | Cl/Cd
-20 | -1.128 | 0.05984 | -0.001 | -18.852
-19.5 | -1.154 | 0.05363 | -0.002 | -21.512
-19 | -1.177 | 0.04559 | -0.003 | -25.82
-18.5 | -1.195 | 0.04036 | -0.003 | -29.601
-18 | -1.209 | 0.03618 | -0.004 | -33.407
-17.5 | -1.22 | 0.03258 | -0.005 | -37.447
-17 | -1.228 | 0.02943 | -0.006 | -41.732
-16.5 | -1.233 | 0.02668 | -0.007 | -46.218
-16 | -1.237 | 0.02333 | -0.008 | -53.036
-15.5 | -1.236 | 0.02108 | -0.009 | -58.646
-15 | -1.23 | 0.01942 | -0.01 | -63.339
-14.5 | -1.222 | 0.01761 | -0.011 | -69.407
-14 | -1.212 | 0.01588 | -0.012 | -76.326
-13.5 | -1.197 | 0.01463 | -0.013 | -81.841
-13 | -1.176 | 0.01367 | -0.014 | -86.048
-12.5 | -1.15 | 0.01295 | -0.015 | -88.837
-12 | -1.121 | 0.01221 | -0.016 | -91.751
-11.5 | -1.087 | 0.01168 | -0.017 | -93.039
-11 | -1.05 | 0.01117 | -0.018 | -94.03
-10.5 | -1.012 | 0.01064 | -0.019 | -95.173
-10 | -0.975 | 0.01001 | -0.02 | -97.353
-9.5 | -0.927 | 0.00963 | -0.021 | -96.214
-9 | -0.875 | 0.00926 | -0.022 | -94.528
-8.5 | -0.822 | 0.00893 | -0.023 | -92.126
-8 | -0.768 | 0.00862 | -0.024 | -89.017
-7.5 | -0.712 | 0.00831 | -0.025 | -85.644
-7 | -0.655 | 0.00804 | -0.026 | -81.412
-6.5 | -0.596 | 0.00779 | -0.027 | -76.545
-6 | -0.537 | 0.00755 | -0.028 | -71.18
-5.5 | -0.477 | 0.0073 | -0.029 | -65.422
-5 | -0.417 | 0.00707 | -0.03 | -58.93
-4.5 | -0.356 | 0.00685 | -0.031 | -51.886
-4 | -0.294 | 0.00668 | -0.032 | -44.033
-3.5 | -0.232 | 0.0063 | -0.033 | -36.87
-3 | -0.17 | 0.00612 | -0.034 | -27.778
-2.5 | -0.108 | 0.00575 | -0.035 | -18.762
-2 | -0.046 | 0.0056 | -0.036 | -8.139
-1.5 | 0.017 | 0.0054 | -0.037 | 3.122
-1 | 0.079 | 0.00521 | -0.038 | 15.229
-0.5 | 0.142 | 0.00498 | -0.04 | 28.469
0 | 0.204 | 0.00501 | -0.041 | 40.731
0.5 | 0.267 | 0.00505 | -0.042 | 52.831
1 | 0.329 | 0.00505 | -0.043 | 65.234
1.5 | 0.392 | 0.00551 | -0.044 | 71.09
2 | 0.454 | 0.0058 | -0.045 | 78.209
2.5 | 0.516 | 0.00605 | -0.046 | 85.255
3 | 0.578 | 0.00635 | -0.047 | 91.137
3.5 | 0.638 | 0.0068 | -0.048 | 93.83
4 | 0.7 | 0.00688 | -0.049 | 101.743
4.5 | 0.76 | 0.00718 | -0.05 | 105.866
5 | 0.821 | 0.00784 | -0.051 | 104.739
5.5 | 0.88 | 0.00816 | -0.052 | 107.828
6 | 0.939 | 0.00853 | -0.053 | 110.066
6.5 | 0.997 | 0.00896 | -0.054 | 111.207
7 | 1.052 | 0.00938 | -0.055 | 112.157
7.5 | 1.107 | 0.00984 | -0.055 | 112.434
8 | 1.159 | 0.01037 | -0.056 | 111.714
8.5 | 1.201 | 0.01079 | -0.057 | 111.293
9 | 1.245 | 0.01129 | -0.058 | 110.226
9.5 | 1.288 | 0.01176 | -0.059 | 109.475
10 | 1.328 | 0.01234 | -0.059 | 107.618
10.5 | 1.366 | 0.01294 | -0.06 | 105.545
11 | 1.4 | 0.01355 | -0.061 | 103.292
11.5 | 1.431 | 0.01428 | -0.062 | 100.227
12 | 1.458 | 0.01499 | -0.063 | 97.298
12.5 | 1.481 | 0.01579 | -0.063 | 93.794
13 | 1.5 | 0.0166 | -0.064 | 90.36
13.5 | 1.511 | 0.01755 | -0.065 | 86.08
14 | 1.516 | 0.01869 | -0.065 | 81.11
14.5 | 1.518 | 0.01978 | -0.066 | 76.756
15 | 1.516 | 0.02113 | -0.067 | 71.716
15.5 | 1.509 | 0.02244 | -0.067 | 67.22
16 | 1.499 | 0.02378 | -0.068 | 63.038
16.5 | 1.483 | 0.02572 | -0.068 | 57.647
17 | 1.463 | 0.02769 | -0.069 | 52.84
17.5 | 1.441 | 0.02988 | -0.069 | 48.225
18 | 1.416 | 0.03245 | -0.069 | 43.617
18.5 | 1.387 | 0.03561 | -0.07 | 38.947
19 | 1.357 | 0.0387 | -0.07 | 35.066
19.5 | 1.321 | 0.04435 | -0.07 | 29.78

## 122. Re 14M Mach 0.00 (2)
BIGFOIL.COM POLAR EXPORT
NACA64A218
NACA64A218 |  |  |  | Cl Max: | 1.6862 | at alpha= | 20 | deg
XFOIL ncrit=9 |  |  |  | L/D Max: | 109.686 | at alpha= | 8 | deg
Re: | 14000000 |  |  | Cd Min: | 0.04674 | at alpha= | 20 | deg
Mach: | 0 |  |  | Cl=0 at alpha= | -1.38 | deg
|  |  |  | @ Cl=0.1, Cd= | 0.0041684
|  |  |  | @ Cl=0.4, Cd= | 0.0046507
|  |  |  | @ Cl=0.6, Cd= | 0.0062273
alpha (deg) | Cl | Cd | Cm | Cl/Cd
-20 | -1.556 | 0.03402 | -0.0673 | -45.7378
-19.5 | -1.5431 | 0.03091 | -0.0667 | -49.9224
-19 | -1.5252 | 0.02831 | -0.0659 | -53.875
-18.5 | -1.513 | 0.02549 | -0.0644 | -59.3566
-18 | -1.4966 | 0.02309 | -0.0628 | -64.8159
-17 | -1.4344 | 0.01949 | -0.0623 | -73.5967
-16.5 | -1.3967 | 0.01782 | -0.063 | -78.3782
-16 | -1.3679 | 0.01644 | -0.0614 | -83.2056
-15.5 | -1.336 | 0.01529 | -0.0599 | -87.3774
-15 | -1.303 | 0.01426 | -0.0583 | -91.3745
-14.5 | -1.267 | 0.01343 | -0.0568 | -94.341
-14 | -1.2318 | 0.01263 | -0.0549 | -97.5297
-13.5 | -1.1956 | 0.01191 | -0.0528 | -100.3862
-13 | -1.1588 | 0.01127 | -0.0507 | -102.8217
-12.5 | -1.118 | 0.01079 | -0.0489 | -103.6145
-12 | -1.0755 | 0.01037 | -0.0472 | -103.7126
-11.5 | -1.0298 | 0.01001 | -0.046 | -102.8771
-11 | -0.9849 | 0.00963 | -0.0445 | -102.2741
-10.5 | -0.9408 | 0.0093 | -0.0428 | -101.1613
-10 | -0.8998 | 0.00894 | -0.0403 | -100.6488
-9.5 | -0.8497 | 0.00862 | -0.0397 | -98.5731
-9 | -0.8003 | 0.00824 | -0.0389 | -97.1238
-8.5 | -0.7482 | 0.00796 | -0.0386 | -93.995
-8 | -0.6961 | 0.00768 | -0.0383 | -90.638
-7.5 | -0.6439 | 0.00741 | -0.038 | -86.8961
-7 | -0.5912 | 0.00715 | -0.0377 | -82.6853
-6.5 | -0.5377 | 0.0069 | -0.0376 | -77.9275
-6 | -0.4834 | 0.00669 | -0.0376 | -72.2571
-5.5 | -0.4287 | 0.00647 | -0.0377 | -66.2597
-5 | -0.3725 | 0.00628 | -0.0382 | -59.3153
-4.5 | -0.3155 | 0.00607 | -0.0387 | -51.9769
-4 | -0.2536 | 0.00584 | -0.0405 | -43.4247
-3.5 | -0.2005 | 0.00565 | -0.0401 | -35.4867
-3 | -0.1498 | 0.00543 | -0.0393 | -27.5875
-1.5 | -0.0119 | 0.00447 | -0.0336 | -2.6622
-1 | 0.0377 | 0.00429 | -0.0325 | 8.7879
-0.5 | 0.0909 | 0.00417 | -0.0321 | 21.7986
0 | 0.1466 | 0.00416 | -0.0323 | 35.2404
0.5 | 0.2023 | 0.00419 | -0.0324 | 48.2816
1 | 0.2589 | 0.00423 | -0.0328 | 61.2057
1.5 | 0.3162 | 0.00428 | -0.0333 | 73.8785
2 | 0.3713 | 0.00447 | -0.0334 | 83.0649
2.5 | 0.4253 | 0.00481 | -0.0335 | 88.42
3 | 0.4889 | 0.00517 | -0.0357 | 94.5648
3.5 | 0.5458 | 0.00568 | -0.0366 | 96.0915
4 | 0.5955 | 0.00618 | -0.0358 | 96.3592
4.5 | 0.644 | 0.00669 | -0.0347 | 96.2631
5 | 0.6933 | 0.00694 | -0.0337 | 99.8991
5.5 | 0.7409 | 0.00724 | -0.0323 | 102.3343
6 | 0.7862 | 0.00765 | -0.0306 | 102.7712
6.5 | 0.8352 | 0.00794 | -0.0297 | 105.1889
7 | 0.8834 | 0.00827 | -0.0286 | 106.8198
7.5 | 0.9314 | 0.00859 | -0.0275 | 108.4284
8 | 0.9784 | 0.00892 | -0.0263 | 109.6861
8.5 | 1.0219 | 0.00933 | -0.0245 | 109.5284
9 | 1.0622 | 0.00984 | -0.0222 | 107.9472
9.5 | 1.1044 | 0.0103 | -0.0204 | 107.2233
10 | 1.1472 | 0.01074 | -0.0188 | 106.8156
10.5 | 1.1887 | 0.01125 | -0.0171 | 105.6622
11 | 1.2229 | 0.01205 | -0.0143 | 101.4855
11.5 | 1.263 | 0.01266 | -0.0126 | 99.763
12 | 1.2994 | 0.01345 | -0.0106 | 96.6097
12.5 | 1.3355 | 0.01428 | -0.0086 | 93.5224
13 | 1.3704 | 0.01523 | -0.0067 | 89.9803
13.5 | 1.403 | 0.01632 | -0.0047 | 85.9681
14 | 1.4355 | 0.01731 | -0.003 | 82.9289
14.5 | 1.4755 | 0.01865 | -0.0028 | 79.1153
15 | 1.5035 | 0.02016 | -0.0008 | 74.5784
15.5 | 1.5283 | 0.02194 | 0.0013 | 69.6582
16 | 1.5554 | 0.02366 | 0.0031 | 65.7396
16.5 | 1.5736 | 0.02602 | 0.0053 | 60.4766
17 | 1.5946 | 0.02833 | 0.007 | 56.2866
17.5 | 1.6166 | 0.03062 | 0.0084 | 52.7956
18 | 1.6344 | 0.03333 | 0.0098 | 49.0369
18.5 | 1.6511 | 0.03625 | 0.0111 | 45.5476
19 | 1.6633 | 0.03959 | 0.0123 | 42.0131
19.5 | 1.6832 | 0.04238 | 0.0129 | 39.7168
20 | 1.6862 | 0.04674 | 0.0139 | 36.0762

## 123. Re 14M Mach 0.10 (1)
BIGFOIL.COM POLAR EXPORT
NACA64A218
NACA64A218 |  |  |  | Cl Max: | 1.505 | at alpha= | 14 | deg
JavaFoil+Calcfoil stall+Eppler ext transition |  |  |  | L/D Max: | 113.722 | at alpha= | 8 | deg
Re: | 14000000 |  |  | Cd Min: | 0.00499 | at alpha= | -0.5 | deg
Mach: | 0.1 |  |  | Cl=0 at alpha= | -1.6349 | deg
|  |  |  | @ Cl=0.1, Cd= | 0.0051526
|  |  |  | @ Cl=0.4, Cd= | 0.0055522
|  |  |  | @ Cl=0.6, Cd= | 0.0065057
alpha (deg) | Cl | Cd | Cm | Cl/Cd
-20 | -1.067 | 0.07052 | -0.001 | -15.137
-19.5 | -1.103 | 0.05914 | -0.002 | -18.653
-19 | -1.128 | 0.05183 | -0.003 | -21.759
-18.5 | -1.153 | 0.04399 | -0.003 | -26.21
-18 | -1.173 | 0.03851 | -0.004 | -30.454
-17.5 | -1.186 | 0.03562 | -0.005 | -33.283
-17 | -1.2 | 0.03101 | -0.006 | -38.702
-16.5 | -1.209 | 0.02795 | -0.007 | -43.253
-16 | -1.216 | 0.02483 | -0.008 | -48.951
-15.5 | -1.218 | 0.02214 | -0.009 | -55.036
-15 | -1.216 | 0.02004 | -0.01 | -60.687
-14.5 | -1.21 | 0.01823 | -0.011 | -66.383
-14 | -1.201 | 0.01665 | -0.012 | -72.158
-13.5 | -1.191 | 0.01495 | -0.013 | -79.624
-13 | -1.171 | 0.01403 | -0.014 | -83.469
-12.5 | -1.148 | 0.01316 | -0.015 | -87.18
-12 | -1.119 | 0.01239 | -0.016 | -90.319
-11.5 | -1.087 | 0.01184 | -0.017 | -91.853
-11 | -1.051 | 0.0113 | -0.018 | -93.008
-10.5 | -1.013 | 0.01075 | -0.019 | -94.176
-10 | -0.978 | 0.01018 | -0.02 | -95.998
-9.5 | -0.93 | 0.00969 | -0.021 | -95.931
-9 | -0.878 | 0.00932 | -0.022 | -94.276
-8.5 | -0.825 | 0.009 | -0.023 | -91.721
-8 | -0.771 | 0.00865 | -0.024 | -89.104
-7.5 | -0.715 | 0.00838 | -0.025 | -85.305
-7 | -0.658 | 0.00805 | -0.026 | -81.65
-6.5 | -0.599 | 0.0078 | -0.027 | -76.795
-6 | -0.54 | 0.00756 | -0.028 | -71.372
-5.5 | -0.48 | 0.0073 | -0.029 | -65.683
-5 | -0.419 | 0.00708 | -0.03 | -59.183
-4.5 | -0.357 | 0.00689 | -0.031 | -51.85
-4 | -0.296 | 0.0067 | -0.032 | -44.111
-3.5 | -0.233 | 0.00631 | -0.034 | -37.008
-3 | -0.171 | 0.00613 | -0.035 | -27.887
-2.5 | -0.108 | 0.00576 | -0.036 | -18.827
-2 | -0.046 | 0.00561 | -0.037 | -8.176
-1.5 | 0.017 | 0.0054 | -0.038 | 3.136
-1 | 0.08 | 0.00523 | -0.039 | 15.258
-0.5 | 0.142 | 0.00499 | -0.04 | 28.562
0 | 0.205 | 0.00501 | -0.041 | 40.95
0.5 | 0.268 | 0.00505 | -0.042 | 53.067
1 | 0.331 | 0.00505 | -0.043 | 65.533
1.5 | 0.393 | 0.00552 | -0.044 | 71.278
2 | 0.456 | 0.00581 | -0.045 | 78.479
2.5 | 0.519 | 0.0061 | -0.046 | 85.007
3 | 0.581 | 0.00636 | -0.047 | 91.415
3.5 | 0.641 | 0.00682 | -0.048 | 94.087
4 | 0.703 | 0.00692 | -0.049 | 101.565
4.5 | 0.764 | 0.00726 | -0.05 | 105.319
5 | 0.825 | 0.00789 | -0.051 | 104.496
5.5 | 0.885 | 0.00821 | -0.052 | 107.763
6 | 0.943 | 0.0086 | -0.053 | 109.704
6.5 | 1.001 | 0.009 | -0.054 | 111.3
7 | 1.057 | 0.00944 | -0.055 | 112.024
7.5 | 1.111 | 0.00989 | -0.056 | 112.347
8 | 1.161 | 0.01021 | -0.057 | 113.722
8.5 | 1.204 | 0.01089 | -0.057 | 110.507
9 | 1.248 | 0.0114 | -0.058 | 109.505
9.5 | 1.291 | 0.01193 | -0.059 | 108.249
10 | 1.331 | 0.01251 | -0.06 | 106.357
10.5 | 1.368 | 0.0131 | -0.06 | 104.442
11 | 1.401 | 0.01382 | -0.061 | 101.384
11.5 | 1.431 | 0.01447 | -0.062 | 98.855
12 | 1.457 | 0.01516 | -0.063 | 96.092
12.5 | 1.478 | 0.01605 | -0.064 | 92.08
13 | 1.494 | 0.01692 | -0.064 | 88.335
13.5 | 1.502 | 0.01791 | -0.065 | 83.879
14 | 1.505 | 0.01911 | -0.066 | 78.789
14.5 | 1.504 | 0.02025 | -0.066 | 74.283
15 | 1.498 | 0.02176 | -0.067 | 68.843
15.5 | 1.488 | 0.02284 | -0.067 | 65.15
16 | 1.473 | 0.02448 | -0.068 | 60.171
16.5 | 1.452 | 0.02679 | -0.068 | 54.18
17 | 1.428 | 0.02895 | -0.069 | 49.314
17.5 | 1.4 | 0.03152 | -0.069 | 44.425
18 | 1.37 | 0.03404 | -0.069 | 40.256
18.5 | 1.337 | 0.03749 | -0.07 | 35.663
19 | 1.3 | 0.04196 | -0.07 | 30.976

## 124. Re 14M Mach 0.10 (2)
BIGFOIL.COM POLAR EXPORT
NACA64A218
NACA64A218 |  |  |  | Cl Max: | 1.6817 | at alpha= | 20 | deg
XFOIL ncrit=9 |  |  |  | L/D Max: | 109.232 | at alpha= | 8 | deg
Re: | 14000000 |  |  | Cd Min: | 0.04917 | at alpha= | 20 | deg
Mach: | 0.1 |  |  | Cl=0 at alpha= | -1.3745 | deg
|  |  |  | @ Cl=0.1, Cd= | 0.0041684
|  |  |  | @ Cl=0.4, Cd= | 0.0046377
|  |  |  | @ Cl=0.6, Cd= | 0.0062227
alpha (deg) | Cl | Cd | Cm | Cl/Cd
-20 | -1.5508 | 0.03627 | -0.07 | -42.7571
-19.5 | -1.5399 | 0.03284 | -0.0694 | -46.891
-19 | -1.5214 | 0.03011 | -0.0687 | -50.5281
-18.5 | -1.5101 | 0.02707 | -0.0674 | -55.785
-18 | -1.4949 | 0.02445 | -0.0657 | -61.1411
-17.5 | -1.4691 | 0.0224 | -0.0649 | -65.5848
-17 | -1.4355 | 0.02052 | -0.065 | -69.9561
-16.5 | -1.3973 | 0.01867 | -0.0659 | -74.842
-16 | -1.3701 | 0.01715 | -0.064 | -79.8892
-15 | -1.3059 | 0.01472 | -0.0608 | -88.716
-14 | -1.2347 | 0.01293 | -0.0573 | -95.4911
-13.5 | -1.1979 | 0.01218 | -0.0553 | -98.3498
-13 | -1.1616 | 0.01147 | -0.053 | -101.2729
-12.5 | -1.1209 | 0.01095 | -0.0511 | -102.3653
-12 | -1.0792 | 0.01049 | -0.0491 | -102.8789
-11.5 | -1.034 | 0.0101 | -0.0476 | -102.3762
-11 | -0.988 | 0.00973 | -0.0462 | -101.5416
-10.5 | -0.9428 | 0.00938 | -0.0446 | -100.5117
-10 | -0.9017 | 0.009 | -0.042 | -100.1889
-9.5 | -0.8535 | 0.00869 | -0.0408 | -98.2163
-9 | -0.8039 | 0.00831 | -0.0399 | -96.7389
-8.5 | -0.7518 | 0.00801 | -0.0395 | -93.8577
-8 | -0.6992 | 0.00773 | -0.0391 | -90.4528
-7.5 | -0.6465 | 0.00746 | -0.0388 | -86.6622
-7 | -0.5938 | 0.00718 | -0.0384 | -82.7019
-6.5 | -0.5401 | 0.00693 | -0.0382 | -77.9365
-6 | -0.4854 | 0.00672 | -0.0382 | -72.2321
-5.5 | -0.4308 | 0.00649 | -0.0382 | -66.379
-5 | -0.3741 | 0.0063 | -0.0386 | -59.381
-4.5 | -0.3172 | 0.00609 | -0.0391 | -52.0854
-4 | -0.2549 | 0.00586 | -0.0408 | -43.4983
-3.5 | -0.2014 | 0.00566 | -0.0405 | -35.583
-3 | -0.1506 | 0.00545 | -0.0395 | -27.633
-2 | -0.059 | 0.00479 | -0.0356 | -12.3173
-1.5 | -0.0125 | 0.00447 | -0.0337 | -2.7964
-1 | 0.0373 | 0.00429 | -0.0326 | 8.6946
-0.5 | 0.091 | 0.00417 | -0.0322 | 21.8225
0 | 0.147 | 0.00416 | -0.0323 | 35.3365
0.5 | 0.2029 | 0.00419 | -0.0325 | 48.4248
1 | 0.2599 | 0.00423 | -0.0328 | 61.4421
1.5 | 0.3176 | 0.00428 | -0.0333 | 74.2056
2 | 0.3731 | 0.00448 | -0.0335 | 83.2812
2.5 | 0.4277 | 0.0048 | -0.0336 | 89.1042
3 | 0.4914 | 0.00517 | -0.0357 | 95.0484
3.5 | 0.5483 | 0.00569 | -0.0365 | 96.362
4 | 0.5979 | 0.0062 | -0.0356 | 96.4355
4.5 | 0.645 | 0.00671 | -0.0342 | 96.1252
5 | 0.6941 | 0.00696 | -0.033 | 99.727
5.5 | 0.7426 | 0.00727 | -0.0317 | 102.1458
6 | 0.7883 | 0.00768 | -0.03 | 102.6432
6.5 | 0.8378 | 0.00798 | -0.0291 | 104.9875
7 | 0.8861 | 0.00832 | -0.0279 | 106.5024
7.5 | 0.9344 | 0.00865 | -0.0268 | 108.0231
8 | 0.9809 | 0.00898 | -0.0254 | 109.2316
8.5 | 1.024 | 0.00941 | -0.0234 | 108.8204
9 | 1.0646 | 0.00994 | -0.0211 | 107.1026
9.5 | 1.1067 | 0.01042 | -0.0192 | 106.2092
10 | 1.1495 | 0.01089 | -0.0174 | 105.5556
10.5 | 1.1909 | 0.01143 | -0.0156 | 104.1907
11 | 1.225 | 0.01228 | -0.0128 | 99.7557
11.5 | 1.2644 | 0.01295 | -0.0109 | 97.6371
12 | 1.3015 | 0.01376 | -0.0089 | 94.5858
12.5 | 1.337 | 0.01467 | -0.0068 | 91.1384
13 | 1.3714 | 0.01571 | -0.0048 | 87.2947
13.5 | 1.4037 | 0.01689 | -0.0027 | 83.1083
14 | 1.4112 | 0.01807 | 0.0044 | 78.0963
15 | 1.5045 | 0.02095 | 0.0013 | 71.8138
15.5 | 1.5282 | 0.02291 | 0.0036 | 66.7045
16 | 1.5555 | 0.0247 | 0.0053 | 62.9757
16.5 | 1.5728 | 0.02726 | 0.0075 | 57.6963
17 | 1.5943 | 0.02965 | 0.0092 | 53.7707
17.5 | 1.6158 | 0.03208 | 0.0106 | 50.3678
18 | 1.6323 | 0.03502 | 0.0121 | 46.6105
18.5 | 1.6483 | 0.03808 | 0.0134 | 43.2852
19 | 1.6597 | 0.04166 | 0.0145 | 39.8392
19.5 | 1.6787 | 0.04468 | 0.0151 | 37.5716
20 | 1.6817 | 0.04917 | 0.016 | 34.2017

## 125. Re 14M Mach 0.25 (1)
BIGFOIL.COM POLAR EXPORT
NACA64A218
NACA64A218 |  |  |  | Cl Max: | 1.442 | at alpha= | 12.5 | deg
JavaFoil+Calcfoil stall+Eppler ext transition |  |  |  | L/D Max: | 109.64 | at alpha= | 6.5 | deg
Re: | 14000000 |  |  | Cd Min: | 0.00501 | at alpha= | -0.5 | deg
Mach: | 0.25 |  |  | Cl=0 at alpha= | -1.6328 | deg
|  |  |  | @ Cl=0.1, Cd= | 0.0051897
|  |  |  | @ Cl=0.4, Cd= | 0.00555
|  |  |  | @ Cl=0.6, Cd= | 0.0064927
alpha (deg) | Cl | Cd | Cm | Cl/Cd
-18 | -0.82 | 0.10044 | -0.004 | -8.166
-17.5 | -0.896 | 0.0678 | -0.005 | -13.212
-17 | -0.953 | 0.05214 | -0.006 | -18.269
-16.5 | -0.995 | 0.04468 | -0.007 | -22.265
-16 | -1.037 | 0.03623 | -0.008 | -28.614
-15.5 | -1.07 | 0.03048 | -0.009 | -35.093
-15 | -1.094 | 0.02649 | -0.01 | -41.307
-14.5 | -1.112 | 0.02324 | -0.011 | -47.844
-14 | -1.123 | 0.02048 | -0.012 | -54.822
-13.5 | -1.127 | 0.01827 | -0.013 | -61.684
-13 | -1.128 | 0.01601 | -0.014 | -70.461
-12.5 | -1.119 | 0.01475 | -0.015 | -75.916
-12 | -1.104 | 0.01355 | -0.016 | -81.471
-11.5 | -1.08 | 0.01289 | -0.017 | -83.794
-11 | -1.051 | 0.01212 | -0.018 | -86.755
-10.5 | -1.017 | 0.01154 | -0.019 | -88.098
-10 | -0.979 | 0.01095 | -0.02 | -89.434
-9.5 | -0.944 | 0.01025 | -0.022 | -92.176
-9 | -0.895 | 0.00981 | -0.023 | -91.179
-8.5 | -0.842 | 0.00934 | -0.024 | -90.189
-8 | -0.788 | 0.00912 | -0.025 | -86.403
-7.5 | -0.732 | 0.00865 | -0.026 | -84.583
-7 | -0.674 | 0.00832 | -0.027 | -80.964
-6.5 | -0.614 | 0.008 | -0.028 | -76.736
-6 | -0.554 | 0.00774 | -0.029 | -71.523
-5.5 | -0.492 | 0.00748 | -0.03 | -65.816
-5 | -0.43 | 0.00723 | -0.031 | -59.458
-4.5 | -0.367 | 0.00702 | -0.032 | -52.322
-4 | -0.304 | 0.00681 | -0.033 | -44.564
-3.5 | -0.24 | 0.0064 | -0.034 | -37.455
-3 | -0.176 | 0.00622 | -0.035 | -28.229
-2.5 | -0.111 | 0.00586 | -0.037 | -19.023
-2 | -0.047 | 0.00568 | -0.038 | -8.287
-1.5 | 0.017 | 0.00546 | -0.039 | 3.19
-1 | 0.082 | 0.00526 | -0.04 | 15.588
-0.5 | 0.146 | 0.00501 | -0.041 | 29.212
0 | 0.211 | 0.00504 | -0.042 | 41.837
0.5 | 0.275 | 0.00506 | -0.043 | 54.396
1 | 0.34 | 0.0051 | -0.044 | 66.696
1.5 | 0.404 | 0.00558 | -0.045 | 72.405
2 | 0.469 | 0.00589 | -0.046 | 79.528
2.5 | 0.533 | 0.00621 | -0.047 | 85.803
3 | 0.597 | 0.00647 | -0.048 | 92.383
3.5 | 0.659 | 0.00694 | -0.049 | 94.958
4 | 0.722 | 0.00732 | -0.05 | 98.631
4.5 | 0.785 | 0.00742 | -0.051 | 105.781
5 | 0.847 | 0.00809 | -0.052 | 104.735
5.5 | 0.908 | 0.0085 | -0.053 | 106.815
6 | 0.968 | 0.00892 | -0.054 | 108.528
6.5 | 1.027 | 0.00937 | -0.055 | 109.64
7 | 1.083 | 0.00996 | -0.056 | 108.749
7.5 | 1.132 | 0.01038 | -0.057 | 109.032
8 | 1.178 | 0.01098 | -0.058 | 107.225
8.5 | 1.224 | 0.01154 | -0.059 | 106.112
9 | 1.267 | 0.01211 | -0.059 | 104.701
9.5 | 1.307 | 0.01271 | -0.06 | 102.862
10 | 1.343 | 0.01342 | -0.061 | 100.114
10.5 | 1.374 | 0.01408 | -0.062 | 97.626
11 | 1.4 | 0.01491 | -0.063 | 93.892
11.5 | 1.421 | 0.01576 | -0.064 | 90.125
12 | 1.435 | 0.01675 | -0.064 | 85.671
12.5 | 1.442 | 0.01778 | -0.065 | 81.101
13 | 1.441 | 0.01908 | -0.066 | 75.55
13.5 | 1.43 | 0.02036 | -0.066 | 70.212
14 | 1.406 | 0.02311 | -0.067 | 60.846
14.5 | 1.381 | 0.02377 | -0.067 | 58.099
15 | 1.344 | 0.02577 | -0.068 | 52.151
15.5 | 1.298 | 0.02843 | -0.068 | 45.666
16 | 1.246 | 0.03145 | -0.069 | 39.612
16.5 | 1.186 | 0.03536 | -0.069 | 33.529
17 | 1.121 | 0.03927 | -0.069 | 28.548
17.5 | 1.041 | 0.04925 | -0.068 | 21.136

## 126. Re 14M Mach 0.25 (2)
BIGFOIL.COM POLAR EXPORT
NACA64A218
NACA64A218 |  |  |  | Cl Max: | 1.6498 | at alpha= | 20 | deg
XFOIL ncrit=9 |  |  |  | L/D Max: | 105.949 | at alpha= | 8 | deg
Re: | 14000000 |  |  | Cd Min: | 0.06368 | at alpha= | 20 | deg
Mach: | 0.25 |  |  | Cl=0 at alpha= | -1.3464 | deg
|  |  |  | @ Cl=0.1, Cd= | 0.0041784
|  |  |  | @ Cl=0.4, Cd= | 0.0045526
|  |  |  | @ Cl=0.6, Cd= | 0.0062254
alpha (deg) | Cl | Cd | Cm | Cl/Cd
-20 | -1.504 | 0.05124 | -0.0821 | -29.3521
-19.5 | -1.5096 | 0.04534 | -0.0826 | -33.2951
-19 | -1.4975 | 0.04123 | -0.0823 | -36.3206
-18.5 | -1.4871 | 0.03714 | -0.0817 | -40.0404
-18 | -1.4767 | 0.03329 | -0.0806 | -44.3587
-17.5 | -1.4617 | 0.02993 | -0.0793 | -48.8373
-17 | -1.4375 | 0.02713 | -0.0785 | -52.9856
-16.5 | -1.4082 | 0.02441 | -0.0779 | -57.6895
-16 | -1.3755 | 0.02186 | -0.078 | -62.9231
-15.5 | -1.3491 | 0.0198 | -0.0758 | -68.1364
-15 | -1.3202 | 0.01793 | -0.0738 | -73.6308
-14.5 | -1.2835 | 0.01654 | -0.0721 | -77.5998
-14 | -1.2495 | 0.0151 | -0.07 | -82.7483
-13.5 | -1.2124 | 0.01392 | -0.0679 | -87.0977
-13 | -1.174 | 0.01293 | -0.0656 | -90.7966
-12.5 | -1.1341 | 0.01211 | -0.0632 | -93.6499
-12 | -1.095 | 0.01133 | -0.0604 | -96.6461
-11.5 | -1.0525 | 0.01073 | -0.0578 | -98.0895
-11 | -1.0074 | 0.01024 | -0.0554 | -98.3789
-10.5 | -0.9595 | 0.00984 | -0.0535 | -97.5102
-10 | -0.9124 | 0.00939 | -0.0513 | -97.1672
-9.5 | -0.8635 | 0.00905 | -0.0494 | -95.4144
-9 | -0.8188 | 0.00869 | -0.0467 | -94.2232
-8.5 | -0.7702 | 0.00832 | -0.0447 | -92.5721
-8 | -0.7162 | 0.008 | -0.0438 | -89.525
-7.5 | -0.6618 | 0.00769 | -0.0431 | -86.0598
-7 | -0.608 | 0.00738 | -0.0423 | -82.3848
-6.5 | -0.5528 | 0.00711 | -0.0417 | -77.7496
-6 | -0.4964 | 0.00689 | -0.0414 | -72.0464
-5.5 | -0.4413 | 0.00661 | -0.0409 | -66.7625
-5 | -0.3835 | 0.0064 | -0.041 | -59.9219
-4.5 | -0.3253 | 0.0062 | -0.0412 | -52.4677
-4 | -0.2641 | 0.00596 | -0.0421 | -44.3121
-3.5 | -0.2064 | 0.00575 | -0.0423 | -35.8957
-3 | -0.1546 | 0.00552 | -0.0411 | -28.0072
-2.5 | -0.109 | 0.00513 | -0.0386 | -21.2476
-2 | -0.0626 | 0.00481 | -0.0363 | -13.0146
-1.5 | -0.0157 | 0.00447 | -0.0341 | -3.5123
-1 | 0.0354 | 0.00428 | -0.0329 | 8.271
-0.5 | 0.0908 | 0.00418 | -0.0325 | 21.7225
0 | 0.148 | 0.00417 | -0.0324 | 35.4916
0.5 | 0.2054 | 0.0042 | -0.0324 | 48.9048
1 | 0.2637 | 0.00425 | -0.0327 | 62.0471
1.5 | 0.3225 | 0.00428 | -0.0329 | 75.3505
2 | 0.3817 | 0.00446 | -0.0335 | 85.583
2.5 | 0.439 | 0.00475 | -0.0337 | 92.4211
3 | 0.5066 | 0.00519 | -0.0363 | 97.6108
3.5 | 0.5598 | 0.00577 | -0.0358 | 97.0191
4 | 0.6057 | 0.00629 | -0.0336 | 96.2957
4.5 | 0.65 | 0.00682 | -0.031 | 95.3079
5 | 0.703 | 0.00709 | -0.0302 | 99.1537
5.5 | 0.7539 | 0.00743 | -0.029 | 101.467
6 | 0.8012 | 0.00788 | -0.0271 | 101.6751
6.5 | 0.8518 | 0.00822 | -0.0259 | 103.6253
7 | 0.8986 | 0.00861 | -0.0238 | 104.367
7.5 | 0.9461 | 0.009 | -0.022 | 105.1222
8 | 0.9938 | 0.00938 | -0.0203 | 105.9488
8.5 | 1.0354 | 0.00996 | -0.0175 | 103.9558
9 | 1.0764 | 0.0106 | -0.0149 | 101.5472
9.5 | 1.1197 | 0.01118 | -0.0126 | 100.1521
10 | 1.1624 | 0.01182 | -0.0104 | 98.3418
10.5 | 1.2013 | 0.01264 | -0.0078 | 95.0396
11 | 1.2376 | 0.01365 | -0.0049 | 90.6667
11.5 | 1.2766 | 0.01459 | -0.0026 | 87.4983
12 | 1.3138 | 0.0157 | -0.0002 | 83.6815
12.5 | 1.3457 | 0.01711 | 0.0025 | 78.6499
13 | 1.3797 | 0.01854 | 0.0049 | 74.4175
13.5 | 1.4122 | 0.02011 | 0.0071 | 70.2238
14 | 1.4208 | 0.02175 | 0.0139 | 65.3241
14.5 | 1.4823 | 0.02364 | 0.0099 | 62.703
15 | 1.5056 | 0.02606 | 0.0123 | 57.7744
15.5 | 1.5286 | 0.02863 | 0.0146 | 53.3915
16 | 1.5533 | 0.03115 | 0.0166 | 49.8652
16.5 | 1.5738 | 0.03409 | 0.0185 | 46.166
17 | 1.5919 | 0.03736 | 0.0202 | 42.6097
17.5 | 1.6095 | 0.04072 | 0.0217 | 39.526
18 | 1.6182 | 0.04496 | 0.0232 | 35.992
18.5 | 1.6297 | 0.0491 | 0.0243 | 33.1914
19 | 1.6365 | 0.05385 | 0.0251 | 30.39
19.5 | 1.6452 | 0.05856 | 0.0255 | 28.0943
20 | 1.6498 | 0.06368 | 0.0257 | 25.9077

## 127. Re 14M Mach 0.50 (1)
BIGFOIL.COM POLAR EXPORT
NACA64A218
NACA64A218 |  |  |  | Cl Max: | 1.258 | at alpha= | 8.5 | deg
JavaFoil+Calcfoil stall+Eppler ext transition |  |  |  | L/D Max: | 98.659 | at alpha= | 5.5 | deg
Re: | 14000000 |  |  | Cd Min: | 0.00518 | at alpha= | -0.5 | deg
Mach: | 0.5 |  |  | Cl=0 at alpha= | -1.6319 | deg
|  |  |  | @ Cl=0.1, Cd= | 0.0053933
|  |  |  | @ Cl=0.4, Cd= | 0.0054656
|  |  |  | @ Cl=0.6, Cd= | 0.0067
alpha (deg) | Cl | Cd | Cm | Cl/Cd
-20 | -1.049 | 0.17923 | -0.001 | -5.854
-19.5 | -1.02 | 0.1726 | -0.001 | -5.912
-19 | -0.995 | 0.16057 | -0.002 | -6.196
-18.5 | -0.966 | 0.15375 | -0.003 | -6.282
-18 | -0.937 | 0.14682 | -0.003 | -6.385
-17.5 | -0.907 | 0.14808 | -0.004 | -6.123
-17 | -0.877 | 0.14256 | -0.004 | -6.153
-16.5 | -0.856 | 0.12086 | -0.005 | -7.083
-16 | -0.844 | 0.09594 | -0.007 | -8.799
-15.5 | -0.803 | 0.10031 | -0.007 | -8.007
-15 | -0.77 | 0.09845 | -0.007 | -7.819
-14.5 | -0.746 | 0.09557 | -0.008 | -7.806
-14 | -0.717 | 0.09053 | -0.009 | -7.918
-13.5 | -0.694 | 0.08052 | -0.01 | -8.616
-13 | -0.747 | 0.02919 | -0.015 | -25.583
-12.5 | -0.625 | 0.08474 | -0.01 | -7.381
-12 | -0.655 | 0.04089 | -0.016 | -16.008
-11.5 | -0.659 | 0.02263 | -0.018 | -29.132
-11 | -0.542 | 0.07045 | -0.012 | -7.689
-10.5 | -0.594 | 0.02132 | -0.021 | -27.844
-10 | -0.569 | 0.01746 | -0.022 | -32.581
-9.5 | -0.858 | 0.0149 | -0.024 | -57.595
-9 | -0.878 | 0.01321 | -0.025 | -66.497
-8.5 | -0.862 | 0.01217 | -0.026 | -70.784
-8 | -0.827 | 0.01132 | -0.027 | -73.044
-7.5 | -0.782 | 0.01064 | -0.029 | -73.477
-7 | -0.736 | 0.00978 | -0.03 | -75.244
-6.5 | -0.676 | 0.00924 | -0.031 | -73.153
-6 | -0.613 | 0.00873 | -0.033 | -70.17
-5.5 | -0.546 | 0.00826 | -0.034 | -66.171
-5 | -0.479 | 0.00796 | -0.035 | -60.08
-4.5 | -0.409 | 0.00761 | -0.036 | -53.778
-4 | -0.339 | 0.00733 | -0.037 | -46.207
-3.5 | -0.268 | 0.007 | -0.038 | -38.263
-3 | -0.196 | 0.00658 | -0.04 | -29.818
-2.5 | -0.124 | 0.00613 | -0.041 | -20.298
-2 | -0.053 | 0.00593 | -0.042 | -8.883
-1.5 | 0.019 | 0.00569 | -0.043 | 3.419
-1 | 0.092 | 0.00542 | -0.044 | 16.885
-0.5 | 0.164 | 0.00518 | -0.046 | 31.61
0 | 0.236 | 0.00521 | -0.047 | 45.236
0.5 | 0.308 | 0.00526 | -0.048 | 58.541
1 | 0.38 | 0.00531 | -0.049 | 71.537
1.5 | 0.452 | 0.00587 | -0.05 | 77.023
2 | 0.524 | 0.00623 | -0.052 | 84.115
2.5 | 0.596 | 0.00668 | -0.053 | 89.223
3 | 0.668 | 0.00704 | -0.054 | 94.938
3.5 | 0.736 | 0.00775 | -0.055 | 94.92
4 | 0.806 | 0.0082 | -0.056 | 98.247
4.5 | 0.875 | 0.00913 | -0.057 | 95.792
5 | 0.937 | 0.00978 | -0.058 | 95.795
5.5 | 0.998 | 0.01012 | -0.059 | 98.659
6 | 1.059 | 0.01075 | -0.06 | 98.558
6.5 | 1.117 | 0.01147 | -0.061 | 97.378
7 | 1.168 | 0.01229 | -0.062 | 95.07
7.5 | 1.211 | 0.01316 | -0.063 | 92.069
8 | 1.243 | 0.01414 | -0.064 | 87.967
8.5 | 1.258 | 0.01526 | -0.065 | 82.464
9 | 1.241 | 0.01671 | -0.066 | 74.252
9.5 | 1.149 | 0.01851 | -0.066 | 62.104
10 | 0.795 | 0.02098 | -0.067 | 37.888
10.5 | 0.827 | 0.02168 | -0.068 | 38.169
11 | 0.852 | 0.02541 | -0.068 | 33.533
11.5 | 0.753 | 0.07968 | -0.042 | 9.454
12 | 0.912 | 0.02838 | -0.069 | 32.138
12.5 | 0.921 | 0.03754 | -0.068 | 24.537
13 | 0.972 | 0.03111 | -0.071 | 31.253
13.5 | 0.992 | 0.03688 | -0.071 | 26.898

## 128. Re 14M Mach 0.50 (2)
BIGFOIL.COM POLAR EXPORT
NACA64A218
NACA64A218 |  |  |  | Cl Max: | 1.3683 | at alpha= | 12.5 | deg
XFOIL ncrit=9 |  |  |  | L/D Max: | 104.851 | at alpha= | 2.5 | deg
Re: | 14000000 |  |  | Cd Min: | 0.09453 | at alpha= | 16 | deg
Mach: | 0.5 |  |  | Cl=0 at alpha= | -99 | deg
|  |  |  | @ Cl=0.1, Cd= | 0.00427
|  |  |  | @ Cl=0.4, Cd= | 0.0044777
|  |  |  | @ Cl=0.6, Cd= | 0.0058424
alpha (deg) | Cl | Cd | Cm | Cl/Cd
0 | 0.1404 | 0.00427 | -0.0302 | 32.8806
0.5 | 0.2069 | 0.0043 | -0.0303 | 48.1163
1 | 0.2748 | 0.00436 | -0.0306 | 63.0275
1.5 | 0.3452 | 0.0044 | -0.0315 | 78.4545
2 | 0.4157 | 0.0045 | -0.0323 | 92.3778
2.5 | 0.4928 | 0.0047 | -0.0347 | 104.8511
3.5 | 0.6054 | 0.0059 | -0.0309 | 102.6102
4 | 0.6482 | 0.00669 | -0.0264 | 96.8909
4.5 | 0.6919 | 0.00738 | -0.022 | 93.7534
5 | 0.7429 | 0.00791 | -0.0188 | 93.9191
5.5 | 0.7955 | 0.00841 | -0.0159 | 94.5898
6 | 0.8391 | 0.00921 | -0.0116 | 91.1075
6.5 | 0.8854 | 0.01002 | -0.0079 | 88.3633
7 | 0.9333 | 0.01086 | -0.0044 | 85.9392
7.5 | 0.9838 | 0.01172 | -0.0014 | 83.942
8 | 1.0305 | 0.01282 | 0.0021 | 80.3822
8.5 | 1.0714 | 0.01426 | 0.0061 | 75.1332
9 | 1.1133 | 0.01583 | 0.0098 | 70.3285
9.5 | 1.1536 | 0.01761 | 0.0135 | 65.5082
10 | 1.1973 | 0.01939 | 0.0168 | 61.7483
10.5 | 1.2355 | 0.02155 | 0.0205 | 57.3318
11.5 | 1.3088 | 0.02653 | 0.0277 | 49.3328
12 | 1.3419 | 0.02948 | 0.0314 | 45.519
12.5 | 1.3683 | 0.03295 | 0.0352 | 41.5266
13 | 1.3645 | 0.03851 | 0.0394 | 35.4324
13.5 | 1.3522 | 0.04494 | 0.0426 | 30.089
15.5 | 1.2042 | 0.08458 | 0.0388 | 14.2374
16 | 1.1832 | 0.09453 | 0.0353 | 12.5167

## 129. Re 16M Mach 0.00 (1)
BIGFOIL.COM POLAR EXPORT
NACA64A218
NACA64A218 |  |  |  | Cl Max: | 1.52 | at alpha= | 14.5 | deg
JavaFoil+Calcfoil stall+Eppler ext transition |  |  |  | L/D Max: | 114.688 | at alpha= | 7.5 | deg
Re: | 16000000 |  |  | Cd Min: | 0.00498 | at alpha= | 0 | deg
Mach: | 0 |  |  | Cl=0 at alpha= | -1.6349 | deg
|  |  |  | @ Cl=0.1, Cd= | 0.0052833
|  |  |  | @ Cl=0.4, Cd= | 0.0056648
|  |  |  | @ Cl=0.6, Cd= | 0.0065657
alpha (deg) | Cl | Cd | Cm | Cl/Cd
-20 | -1.132 | 0.05706 | -0.001 | -19.841
-19.5 | -1.157 | 0.05112 | -0.002 | -22.643
-19 | -1.177 | 0.04533 | -0.003 | -25.967
-18.5 | -1.198 | 0.03869 | -0.003 | -30.955
-18 | -1.212 | 0.03475 | -0.004 | -34.865
-17.5 | -1.221 | 0.03216 | -0.005 | -37.957
-17 | -1.231 | 0.02833 | -0.006 | -43.436
-16.5 | -1.235 | 0.0257 | -0.007 | -48.066
-16 | -1.24 | 0.0225 | -0.008 | -55.101
-15.5 | -1.237 | 0.02065 | -0.009 | -59.904
-15 | -1.232 | 0.01874 | -0.01 | -65.746
-14.5 | -1.225 | 0.01689 | -0.011 | -72.543
-14 | -1.216 | 0.01525 | -0.012 | -79.748
-13.5 | -1.199 | 0.01419 | -0.013 | -84.531
-13 | -1.177 | 0.01339 | -0.014 | -87.958
-12.5 | -1.152 | 0.01261 | -0.015 | -91.326
-12 | -1.122 | 0.01192 | -0.016 | -94.091
-11.5 | -1.088 | 0.01146 | -0.017 | -94.955
-11 | -1.052 | 0.0109 | -0.018 | -96.543
-10.5 | -1.02 | 0.01029 | -0.019 | -99.172
-10 | -0.975 | 0.00981 | -0.02 | -99.348
-9.5 | -0.927 | 0.00944 | -0.021 | -98.149
-9 | -0.875 | 0.00908 | -0.022 | -96.385
-8.5 | -0.822 | 0.00878 | -0.023 | -93.665
-8 | -0.768 | 0.00846 | -0.024 | -90.798
-7.5 | -0.712 | 0.00819 | -0.025 | -86.922
-7 | -0.655 | 0.00792 | -0.026 | -82.642
-6.5 | -0.596 | 0.00768 | -0.027 | -77.65
-6 | -0.537 | 0.00741 | -0.028 | -72.539
-5.5 | -0.477 | 0.0072 | -0.029 | -66.274
-5 | -0.417 | 0.00697 | -0.03 | -59.758
-4.5 | -0.356 | 0.00678 | -0.031 | -52.493
-4 | -0.294 | 0.0066 | -0.032 | -44.534
-3.5 | -0.232 | 0.00625 | -0.033 | -37.175
-3 | -0.17 | 0.00609 | -0.034 | -27.934
-2.5 | -0.108 | 0.00586 | -0.035 | -18.401
-2 | -0.046 | 0.0056 | -0.036 | -8.145
-1.5 | 0.017 | 0.00546 | -0.037 | 3.089
-1 | 0.079 | 0.00533 | -0.038 | 14.889
-0.5 | 0.142 | 0.00519 | -0.04 | 27.331
0 | 0.204 | 0.00498 | -0.041 | 40.997
0.5 | 0.267 | 0.00499 | -0.042 | 53.425
1 | 0.329 | 0.0054 | -0.043 | 60.928
1.5 | 0.392 | 0.00563 | -0.044 | 69.504
2 | 0.454 | 0.0059 | -0.045 | 76.903
2.5 | 0.516 | 0.00609 | -0.046 | 84.719
3 | 0.578 | 0.00643 | -0.047 | 89.955
3.5 | 0.638 | 0.0068 | -0.048 | 93.865
4 | 0.7 | 0.00686 | -0.049 | 101.946
4.5 | 0.76 | 0.00734 | -0.05 | 103.566
5 | 0.821 | 0.00771 | -0.051 | 106.399
5.5 | 0.88 | 0.00806 | -0.052 | 109.242
6 | 0.939 | 0.00842 | -0.053 | 111.488
6.5 | 0.997 | 0.00879 | -0.054 | 113.396
7 | 1.052 | 0.00922 | -0.055 | 114.084
7.5 | 1.107 | 0.00965 | -0.055 | 114.688
8 | 1.159 | 0.01017 | -0.056 | 113.937
8.5 | 1.205 | 0.01057 | -0.057 | 114.041
9 | 1.246 | 0.01109 | -0.058 | 112.394
9.5 | 1.289 | 0.01153 | -0.059 | 111.828
10 | 1.329 | 0.0121 | -0.059 | 109.856
10.5 | 1.366 | 0.01269 | -0.06 | 107.657
11 | 1.401 | 0.01333 | -0.061 | 105.086
11.5 | 1.432 | 0.01395 | -0.062 | 102.665
12 | 1.459 | 0.01463 | -0.063 | 99.763
12.5 | 1.483 | 0.01541 | -0.063 | 96.225
13 | 1.502 | 0.01617 | -0.064 | 92.84
13.5 | 1.513 | 0.01707 | -0.065 | 88.621
14 | 1.518 | 0.01819 | -0.065 | 83.474
14.5 | 1.52 | 0.01935 | -0.066 | 78.526
15 | 1.517 | 0.02054 | -0.067 | 73.888
15.5 | 1.511 | 0.02181 | -0.067 | 69.267
16 | 1.5 | 0.02332 | -0.068 | 64.3
16.5 | 1.485 | 0.02483 | -0.068 | 59.832
17 | 1.466 | 0.02677 | -0.069 | 54.763
17.5 | 1.444 | 0.02889 | -0.069 | 49.981
18 | 1.418 | 0.03136 | -0.07 | 45.225
18.5 | 1.389 | 0.03439 | -0.07 | 40.4
19 | 1.358 | 0.03818 | -0.07 | 35.561
19.5 | 1.323 | 0.04274 | -0.07 | 30.966

## 130. Re 16M Mach 0.00 (2)
BIGFOIL.COM POLAR EXPORT
NACA64A218
NACA64A218 |  |  |  | Cl Max: | 0.0409 | at alpha= | -1 | deg
XFOIL ncrit=9 |  |  |  | L/D Max: | 9.4023 | at alpha= | -1 | deg
Re: | 16000000 |  |  | Cd Min: | 0.03266 | at alpha= | -20 | deg
Mach: | 0 |  |  | Cl=0 at alpha= | -1.4131 | deg
|  |  |  | @ Cl=0.1, Cd= | 0.00435
|  |  |  | @ Cl=0.4, Cd= | 0.00435
|  |  |  | @ Cl=0.6, Cd= | 0.00435
alpha (deg) | Cl | Cd | Cm | Cl/Cd
-20 | -1.5715 | 0.03266 | -0.0671 | -48.117
-19.5 | -1.5587 | 0.02957 | -0.0664 | -52.7122
-19 | -1.5383 | 0.02722 | -0.0655 | -56.5136
-18.5 | -1.5224 | 0.02467 | -0.0642 | -61.7106
-18 | -1.504 | 0.02231 | -0.0629 | -67.4137
-17 | -1.434 | 0.01883 | -0.0637 | -76.1551
-16.5 | -1.4075 | 0.01727 | -0.062 | -81.4997
-16 | -1.3795 | 0.01585 | -0.0604 | -87.0347
-15.5 | -1.3475 | 0.01474 | -0.0588 | -91.4179
-15 | -1.3138 | 0.01376 | -0.0571 | -95.4797
-14.5 | -1.2772 | 0.01298 | -0.0555 | -98.3975
-14 | -1.241 | 0.01226 | -0.0537 | -101.2235
-13.5 | -1.2026 | 0.01165 | -0.0519 | -103.2275
-13 | -1.1651 | 0.01104 | -0.0497 | -105.5344
-12.5 | -1.1244 | 0.01057 | -0.0479 | -106.3765
-12 | -1.0816 | 0.01015 | -0.0462 | -106.5616
-11.5 | -1.036 | 0.00979 | -0.0449 | -105.8223
-11 | -0.9909 | 0.00944 | -0.0434 | -104.9682
-10.5 | -0.9472 | 0.00914 | -0.0416 | -103.6324
-10 | -0.9044 | 0.00876 | -0.0395 | -103.242
-9.5 | -0.854 | 0.00845 | -0.0389 | -101.0651
-9 | -0.8038 | 0.00809 | -0.0383 | -99.3572
-8.5 | -0.7518 | 0.0078 | -0.038 | -96.3846
-8 | -0.6993 | 0.00755 | -0.0377 | -92.6225
-7.5 | -0.6466 | 0.00729 | -0.0375 | -88.6968
-7 | -0.5934 | 0.00705 | -0.0373 | -84.1702
-6.5 | -0.5401 | 0.00681 | -0.0371 | -79.3098
-6 | -0.4852 | 0.00661 | -0.0373 | -73.4039
-5.5 | -0.4313 | 0.00636 | -0.0372 | -67.8145
-5 | -0.3752 | 0.00617 | -0.0376 | -60.8104
-4.5 | -0.3165 | 0.00601 | -0.0386 | -52.6622
-4 | -0.2558 | 0.00579 | -0.04 | -44.1796
-3.5 | -0.2007 | 0.00559 | -0.0401 | -35.9034
-3 | -0.1494 | 0.00539 | -0.0394 | -27.718
-2.5 | -0.1016 | 0.0051 | -0.0379 | -19.9216
-2 | -0.0552 | 0.00482 | -0.0361 | -11.4523
-1.5 | -0.0086 | 0.00455 | -0.0343 | -1.8901
-1 | 0.0409 | 0.00435 | -0.0331 | 9.4023

## 131. Re 16M Mach 0.10 (1)
BIGFOIL.COM POLAR EXPORT
NACA64A218
NACA64A218 |  |  |  | Cl Max: | 1.507 | at alpha= | 14 | deg
JavaFoil+Calcfoil stall+Eppler ext transition |  |  |  | L/D Max: | 114.635 | at alpha= | 7.5 | deg
Re: | 16000000 |  |  | Cd Min: | 0.00498 | at alpha= | 0 | deg
Mach: | 0.1 |  |  | Cl=0 at alpha= | -1.6349 | deg
|  |  |  | @ Cl=0.1, Cd= | 0.0052913
|  |  |  | @ Cl=0.4, Cd= | 0.00567
|  |  |  | @ Cl=0.6, Cd= | 0.0065603
alpha (deg) | Cl | Cd | Cm | Cl/Cd
-20 | -1.072 | 0.06671 | -0.001 | -16.073
-19.5 | -1.105 | 0.05761 | -0.002 | -19.186
-19 | -1.132 | 0.04938 | -0.003 | -22.916
-18.5 | -1.155 | 0.04288 | -0.003 | -26.932
-18 | -1.176 | 0.03694 | -0.004 | -31.836
-17.5 | -1.189 | 0.03418 | -0.005 | -34.773
-17 | -1.201 | 0.03061 | -0.006 | -39.228
-16.5 | -1.212 | 0.02692 | -0.007 | -45.011
-16 | -1.217 | 0.02439 | -0.008 | -49.871
-15.5 | -1.219 | 0.02177 | -0.009 | -55.998
-15 | -1.219 | 0.01934 | -0.01 | -63.003
-14.5 | -1.212 | 0.01769 | -0.011 | -68.544
-14 | -1.205 | 0.01596 | -0.012 | -75.503
-13.5 | -1.193 | 0.01451 | -0.013 | -82.202
-13 | -1.173 | 0.01365 | -0.014 | -85.945
-12.5 | -1.149 | 0.01282 | -0.015 | -89.668
-12 | -1.121 | 0.0121 | -0.016 | -92.633
-11.5 | -1.088 | 0.01161 | -0.017 | -93.751
-11 | -1.053 | 0.01103 | -0.018 | -95.402
-10.5 | -1.022 | 0.01036 | -0.019 | -98.675
-10 | -0.978 | 0.00995 | -0.02 | -98.242
-9.5 | -0.93 | 0.00948 | -0.021 | -98.03
-9 | -0.878 | 0.00916 | -0.022 | -95.9
-8.5 | -0.826 | 0.00882 | -0.023 | -93.591
-8 | -0.771 | 0.00854 | -0.024 | -90.244
-7.5 | -0.715 | 0.00821 | -0.025 | -87.022
-7 | -0.658 | 0.00794 | -0.026 | -82.774
-6.5 | -0.599 | 0.00769 | -0.027 | -77.896
-6 | -0.54 | 0.00745 | -0.028 | -72.41
-5.5 | -0.48 | 0.00721 | -0.029 | -66.531
-5 | -0.419 | 0.00698 | -0.03 | -60.009
-4.5 | -0.357 | 0.00678 | -0.031 | -52.728
-4 | -0.296 | 0.00665 | -0.032 | -44.43
-3.5 | -0.233 | 0.00625 | -0.034 | -37.34
-3 | -0.171 | 0.00608 | -0.035 | -28.115
-2.5 | -0.108 | 0.00589 | -0.036 | -18.409
-2 | -0.046 | 0.00561 | -0.037 | -8.177
-1.5 | 0.017 | 0.00546 | -0.038 | 3.103
-1 | 0.08 | 0.00533 | -0.039 | 14.955
-0.5 | 0.142 | 0.00521 | -0.04 | 27.344
0 | 0.205 | 0.00498 | -0.041 | 41.208
0.5 | 0.268 | 0.00501 | -0.042 | 53.552
1 | 0.331 | 0.00543 | -0.043 | 60.913
1.5 | 0.393 | 0.00564 | -0.044 | 69.799
2 | 0.456 | 0.00591 | -0.045 | 77.221
2.5 | 0.519 | 0.00613 | -0.046 | 84.631
3 | 0.581 | 0.00644 | -0.047 | 90.287
3.5 | 0.641 | 0.00682 | -0.048 | 94.009
4 | 0.703 | 0.00688 | -0.049 | 102.203
4.5 | 0.764 | 0.0074 | -0.05 | 103.339
5 | 0.825 | 0.0078 | -0.051 | 105.711
5.5 | 0.885 | 0.00808 | -0.052 | 109.493
6 | 0.943 | 0.00845 | -0.053 | 111.711
6.5 | 1.001 | 0.00883 | -0.054 | 113.334
7 | 1.057 | 0.00926 | -0.055 | 114.137
7.5 | 1.111 | 0.0097 | -0.056 | 114.635
8 | 1.164 | 0.01032 | -0.057 | 112.821
8.5 | 1.207 | 0.01067 | -0.057 | 113.084
9 | 1.25 | 0.01118 | -0.058 | 111.782
9.5 | 1.292 | 0.01172 | -0.059 | 110.204
10 | 1.332 | 0.01223 | -0.06 | 108.911
10.5 | 1.369 | 0.01285 | -0.06 | 106.533
11 | 1.402 | 0.0135 | -0.061 | 103.832
11.5 | 1.432 | 0.01418 | -0.062 | 100.975
12 | 1.458 | 0.01486 | -0.063 | 98.073
12.5 | 1.479 | 0.01566 | -0.064 | 94.479
13 | 1.496 | 0.01658 | -0.064 | 90.252
13.5 | 1.504 | 0.01742 | -0.065 | 86.377
14 | 1.507 | 0.01859 | -0.066 | 81.098
14.5 | 1.506 | 0.01981 | -0.066 | 75.989
15 | 1.5 | 0.02114 | -0.067 | 70.943
15.5 | 1.49 | 0.02218 | -0.067 | 67.174
16 | 1.474 | 0.02404 | -0.068 | 61.304
16.5 | 1.454 | 0.02583 | -0.068 | 56.306
17 | 1.43 | 0.02798 | -0.069 | 51.114
17.5 | 1.403 | 0.03047 | -0.069 | 46.043
18 | 1.372 | 0.03323 | -0.07 | 41.299
18.5 | 1.338 | 0.03696 | -0.07 | 36.194
19 | 1.3 | 0.04165 | -0.07 | 31.204

## 132. Re 16M Mach 0.10 (2)
BIGFOIL.COM POLAR EXPORT
NACA64A218
NACA64A218 |  |  |  | Cl Max: | 1.6993 | at alpha= | 20 | deg
XFOIL ncrit=9 |  |  |  | L/D Max: | 111.814 | at alpha= | 8 | deg
Re: | 16000000 |  |  | Cd Min: | 0.04741 | at alpha= | 20 | deg
Mach: | 0.1 |  |  | Cl=0 at alpha= | -1.4086 | deg
|  |  |  | @ Cl=0.1, Cd= | 0.0041585
|  |  |  | @ Cl=0.4, Cd= | 0.004762
|  |  |  | @ Cl=0.6, Cd= | 0.0062267
alpha (deg) | Cl | Cd | Cm | Cl/Cd
-20 | -1.5682 | 0.03472 | -0.0699 | -45.1671
-19.5 | -1.5567 | 0.03137 | -0.0692 | -49.6238
-19 | -1.5371 | 0.0288 | -0.0684 | -53.3715
-18.5 | -1.5202 | 0.02619 | -0.0672 | -58.0451
-18 | -1.5027 | 0.02365 | -0.0659 | -63.5391
-16.5 | -1.4083 | 0.01813 | -0.0649 | -77.6779
-16 | -1.3816 | 0.01654 | -0.063 | -83.5308
-15.5 | -1.3506 | 0.01527 | -0.0614 | -88.4479
-15 | -1.317 | 0.01419 | -0.0597 | -92.8118
-14.5 | -1.2806 | 0.01333 | -0.058 | -96.069
-14 | -1.2445 | 0.01253 | -0.0561 | -99.3216
-13.5 | -1.2058 | 0.01188 | -0.0543 | -101.4983
-13 | -1.168 | 0.01124 | -0.0521 | -103.9146
-12.5 | -1.1274 | 0.01073 | -0.0501 | -105.0699
-12 | -1.0861 | 0.01026 | -0.048 | -105.8577
-11.5 | -1.0402 | 0.00988 | -0.0466 | -105.2834
-11 | -0.9944 | 0.00952 | -0.0451 | -104.4538
-10.5 | -0.9488 | 0.0092 | -0.0435 | -103.1304
-10 | -0.9079 | 0.00885 | -0.0408 | -102.5876
-9.5 | -0.8578 | 0.00852 | -0.04 | -100.6808
-9 | -0.8075 | 0.00816 | -0.0393 | -98.9583
-8.5 | -0.7554 | 0.00785 | -0.0388 | -96.2293
-8 | -0.7025 | 0.0076 | -0.0385 | -92.4342
-7.5 | -0.6497 | 0.00733 | -0.0382 | -88.6357
-7 | -0.5962 | 0.00708 | -0.038 | -84.209
-6.5 | -0.5425 | 0.00684 | -0.0377 | -79.3129
-6 | -0.4875 | 0.00663 | -0.0378 | -73.5294
-5.5 | -0.4331 | 0.00639 | -0.0377 | -67.7778
-5 | -0.3771 | 0.00619 | -0.038 | -60.9208
-4.5 | -0.318 | 0.00602 | -0.0389 | -52.8239
-4 | -0.2578 | 0.0058 | -0.0401 | -44.4483
-3.5 | -0.2015 | 0.00561 | -0.0404 | -35.918
-3 | -0.1502 | 0.0054 | -0.0396 | -27.8148
-2.5 | -0.1022 | 0.00511 | -0.0381 | -20
-2 | -0.0557 | 0.00482 | -0.0362 | -11.556
-1.5 | -0.0091 | 0.00455 | -0.0344 | -2
-1 | 0.0407 | 0.00435 | -0.0332 | 9.3563
-0.5 | 0.0916 | 0.00416 | -0.0323 | 22.0192
0 | 0.147 | 0.00415 | -0.0323 | 35.4217
0.5 | 0.2027 | 0.00418 | -0.0324 | 48.4928
1 | 0.2604 | 0.00419 | -0.0329 | 62.148
1.5 | 0.3191 | 0.00423 | -0.0337 | 75.4374
2 | 0.3734 | 0.00449 | -0.0336 | 83.1626
2.5 | 0.4223 | 0.00499 | -0.0325 | 84.6293
3 | 0.4957 | 0.00523 | -0.0368 | 94.7801
3.5 | 0.5475 | 0.00576 | -0.0364 | 95.0521
4 | 0.5993 | 0.00622 | -0.036 | 96.3505
4.5 | 0.6475 | 0.00668 | -0.0347 | 96.9311
5 | 0.6986 | 0.00688 | -0.0339 | 101.5407
5.5 | 0.7454 | 0.0072 | -0.0323 | 103.5278
6 | 0.7929 | 0.00755 | -0.0309 | 105.0199
6.5 | 0.8416 | 0.00787 | -0.0298 | 106.9377
7 | 0.8893 | 0.00822 | -0.0285 | 108.1873
7.5 | 0.9387 | 0.00851 | -0.0276 | 110.3055
8 | 0.9862 | 0.00882 | -0.0264 | 111.8141
8.5 | 1.029 | 0.00926 | -0.0243 | 111.1231
9 | 1.0706 | 0.00974 | -0.0221 | 109.9179
9.5 | 1.1137 | 0.01019 | -0.0203 | 109.2934
10 | 1.1569 | 0.01063 | -0.0186 | 108.8335
10.5 | 1.1979 | 0.01117 | -0.0167 | 107.2426
11 | 1.2326 | 0.01198 | -0.0139 | 102.8881
11.5 | 1.2723 | 0.01262 | -0.012 | 100.8162
12 | 1.3106 | 0.01336 | -0.0101 | 98.0988
12.5 | 1.345 | 0.0143 | -0.0078 | 94.0559
13 | 1.3793 | 0.01531 | -0.0057 | 90.0914
13.5 | 1.4127 | 0.01641 | -0.0036 | 86.0878
14 | 1.445 | 0.01763 | -0.0017 | 81.9626
15 | 1.5122 | 0.02035 | 0.0008 | 74.3096
15.5 | 1.5362 | 0.02227 | 0.0031 | 68.9807
16 | 1.5639 | 0.02402 | 0.0048 | 65.1082
16.5 | 1.586 | 0.02621 | 0.0068 | 60.5113
17 | 1.6077 | 0.02854 | 0.0086 | 56.3315
17.5 | 1.629 | 0.03096 | 0.0101 | 52.6163
18 | 1.6416 | 0.03416 | 0.0118 | 48.0562
18.5 | 1.6584 | 0.03714 | 0.0131 | 44.6527
19 | 1.6724 | 0.04043 | 0.0143 | 41.3653
19.5 | 1.6911 | 0.04343 | 0.015 | 38.9385
20 | 1.6993 | 0.04741 | 0.0158 | 35.8426

## 133. Re 16M Mach 0.25 (1)
BIGFOIL.COM POLAR EXPORT
NACA64A218
NACA64A218 |  |  |  | Cl Max: | 1.444 | at alpha= | 12.5 | deg
JavaFoil+Calcfoil stall+Eppler ext transition |  |  |  | L/D Max: | 111.695 | at alpha= | 6.5 | deg
Re: | 16000000 |  |  | Cd Min: | 0.00503 | at alpha= | 0 | deg
Mach: | 0.25 |  |  | Cl=0 at alpha= | -1.6328 | deg
|  |  |  | @ Cl=0.1, Cd= | 0.0053234
|  |  |  | @ Cl=0.4, Cd= | 0.005695
|  |  |  | @ Cl=0.6, Cd= | 0.0065808
alpha (deg) | Cl | Cd | Cm | Cl/Cd
-18 | -0.827 | 0.09359 | -0.004 | -8.836
-17.5 | -0.898 | 0.06577 | -0.005 | -13.657
-17 | -0.957 | 0.0492 | -0.006 | -19.451
-16.5 | -0.999 | 0.04232 | -0.007 | -23.605
-16 | -1.04 | 0.03461 | -0.008 | -30.051
-15.5 | -1.072 | 0.02929 | -0.009 | -36.615
-15 | -1.097 | 0.02551 | -0.01 | -42.993
-14.5 | -1.114 | 0.02248 | -0.011 | -49.552
-14 | -1.124 | 0.02004 | -0.012 | -56.092
-13.5 | -1.128 | 0.01791 | -0.013 | -62.97
-13 | -1.131 | 0.01538 | -0.014 | -73.544
-12.5 | -1.121 | 0.0143 | -0.015 | -78.393
-12 | -1.105 | 0.0133 | -0.016 | -83.082
-11.5 | -1.081 | 0.01257 | -0.017 | -86.011
-11 | -1.052 | 0.01188 | -0.018 | -88.56
-10.5 | -1.018 | 0.01127 | -0.019 | -90.342
-10 | -0.981 | 0.01068 | -0.02 | -91.837
-9.5 | -0.944 | 0.01003 | -0.022 | -94.177
-9 | -0.895 | 0.00962 | -0.023 | -92.962
-8.5 | -0.842 | 0.00915 | -0.024 | -92.019
-8 | -0.788 | 0.00895 | -0.025 | -87.996
-7.5 | -0.732 | 0.00851 | -0.026 | -85.946
-7 | -0.674 | 0.00818 | -0.027 | -82.381
-6.5 | -0.614 | 0.00789 | -0.028 | -77.903
-6 | -0.554 | 0.00764 | -0.029 | -72.491
-5.5 | -0.492 | 0.00734 | -0.03 | -67.029
-5 | -0.43 | 0.0071 | -0.031 | -60.533
-4.5 | -0.367 | 0.00694 | -0.032 | -52.922
-4 | -0.304 | 0.00675 | -0.033 | -44.966
-3.5 | -0.24 | 0.00651 | -0.034 | -36.797
-3 | -0.176 | 0.00618 | -0.035 | -28.414
-2.5 | -0.111 | 0.00595 | -0.037 | -18.731
-2 | -0.047 | 0.00564 | -0.038 | -8.349
-1.5 | 0.017 | 0.00552 | -0.039 | 3.157
-1 | 0.082 | 0.00536 | -0.04 | 15.285
-0.5 | 0.146 | 0.00523 | -0.041 | 27.979
0 | 0.211 | 0.00503 | -0.042 | 41.965
0.5 | 0.275 | 0.00506 | -0.043 | 54.408
1 | 0.34 | 0.00547 | -0.044 | 62.172
1.5 | 0.404 | 0.00571 | -0.045 | 70.779
2 | 0.469 | 0.00599 | -0.046 | 78.305
2.5 | 0.533 | 0.00623 | -0.047 | 85.624
3 | 0.597 | 0.00656 | -0.048 | 91.086
3.5 | 0.659 | 0.00699 | -0.049 | 94.263
4 | 0.722 | 0.00702 | -0.05 | 102.846
4.5 | 0.785 | 0.00761 | -0.051 | 103.121
5 | 0.847 | 0.008 | -0.052 | 105.841
5.5 | 0.908 | 0.00835 | -0.053 | 108.802
6 | 0.968 | 0.00877 | -0.054 | 110.343
6.5 | 1.027 | 0.00919 | -0.055 | 111.695
7 | 1.083 | 0.00976 | -0.056 | 110.984
7.5 | 1.138 | 0.01027 | -0.057 | 110.769
8 | 1.18 | 0.01076 | -0.058 | 109.668
8.5 | 1.225 | 0.01131 | -0.059 | 108.281
9 | 1.268 | 0.01187 | -0.059 | 106.842
9.5 | 1.308 | 0.01246 | -0.06 | 105.014
10 | 1.344 | 0.01311 | -0.061 | 102.514
10.5 | 1.375 | 0.01385 | -0.062 | 99.291
11 | 1.401 | 0.01455 | -0.063 | 96.288
11.5 | 1.422 | 0.01547 | -0.064 | 91.884
12 | 1.436 | 0.0163 | -0.064 | 88.105
12.5 | 1.444 | 0.0173 | -0.065 | 83.469
13 | 1.443 | 0.01857 | -0.066 | 77.725
13.5 | 1.431 | 0.01995 | -0.066 | 71.742
14 | 1.408 | 0.02235 | -0.067 | 63.007
14.5 | 1.383 | 0.02307 | -0.068 | 59.932
15 | 1.346 | 0.02511 | -0.068 | 53.595
15.5 | 1.301 | 0.02751 | -0.068 | 47.292
16 | 1.247 | 0.03084 | -0.069 | 40.427
16.5 | 1.187 | 0.03465 | -0.069 | 34.246
17 | 1.12 | 0.03927 | -0.069 | 28.533
17.5 | 1.044 | 0.04705 | -0.068 | 22.194

## 134. Re 16M Mach 0.25 (2)
BIGFOIL.COM POLAR EXPORT
NACA64A218
NACA64A218 |  |  |  | Cl Max: | 0.0918 | at alpha= | -0.5 | deg
XFOIL ncrit=9 |  |  |  | L/D Max: | 22.0144 | at alpha= | -0.5 | deg
Re: | 16000000 |  |  | Cd Min: | 0.04873 | at alpha= | -20 | deg
Mach: | 0.25 |  |  | Cl=0 at alpha= | -1.3832 | deg
|  |  |  | @ Cl=0.1, Cd= | 0.00417
|  |  |  | @ Cl=0.4, Cd= | 0.00417
|  |  |  | @ Cl=0.6, Cd= | 0.00417
alpha (deg) | Cl | Cd | Cm | Cl/Cd
-20 | -1.5304 | 0.04873 | -0.0829 | -31.4057
-19.5 | -1.5321 | 0.04329 | -0.0831 | -35.3915
-19 | -1.5179 | 0.03941 | -0.0827 | -38.5156
-18.5 | -1.5018 | 0.03582 | -0.082 | -41.9263
-18 | -1.4903 | 0.03206 | -0.0809 | -46.4847
-17.5 | -1.4723 | 0.02888 | -0.0797 | -50.9799
-16.5 | -1.4078 | 0.02356 | -0.0797 | -59.7538
-16 | -1.3889 | 0.02112 | -0.0772 | -65.7623
-15.5 | -1.3625 | 0.01906 | -0.0751 | -71.4848
-15 | -1.3325 | 0.01726 | -0.073 | -77.2016
-14.5 | -1.2956 | 0.0159 | -0.0712 | -81.4843
-14 | -1.2601 | 0.01457 | -0.0692 | -86.4859
-13.5 | -1.2224 | 0.01347 | -0.0669 | -90.7498
-13 | -1.1819 | 0.01261 | -0.0648 | -93.7272
-12.5 | -1.1418 | 0.01182 | -0.0623 | -96.599
-12 | -1.1023 | 0.01107 | -0.0594 | -99.5754
-11.5 | -1.0602 | 0.01048 | -0.0567 | -101.1641
-11 | -1.0148 | 0.01001 | -0.0542 | -101.3786
-10.5 | -0.9662 | 0.00961 | -0.0524 | -100.5411
-10 | -0.9177 | 0.00922 | -0.0504 | -99.5336
-9.5 | -0.8691 | 0.00889 | -0.0484 | -97.7615
-9 | -0.8264 | 0.00852 | -0.0453 | -96.9953
-8.5 | -0.7739 | 0.00818 | -0.0441 | -94.6088
-8 | -0.7203 | 0.00784 | -0.0431 | -91.875
-7.5 | -0.6655 | 0.00755 | -0.0424 | -88.1457
-7 | -0.6111 | 0.00725 | -0.0417 | -84.2897
-6.5 | -0.5556 | 0.007 | -0.0412 | -79.3714
-6 | -0.4997 | 0.00676 | -0.0408 | -73.9201
-5.5 | -0.4431 | 0.00653 | -0.0406 | -67.856
-5 | -0.3868 | 0.0063 | -0.0403 | -61.3968
-4.5 | -0.3269 | 0.0061 | -0.0409 | -53.5902
-4 | -0.2673 | 0.00588 | -0.0414 | -45.4592
-3.5 | -0.2061 | 0.00571 | -0.0423 | -36.0946
-3 | -0.1543 | 0.00546 | -0.0411 | -28.2601
-2.5 | -0.106 | 0.00517 | -0.0393 | -20.5029
-2 | -0.059 | 0.00484 | -0.0371 | -12.1901
-1.5 | -0.0118 | 0.00456 | -0.0349 | -2.5877
-1 | 0.0387 | 0.00433 | -0.0335 | 8.9376
-0.5 | 0.0918 | 0.00417 | -0.0326 | 22.0144

## 135. Re 16M Mach 0.50 (1)
BIGFOIL.COM POLAR EXPORT
NACA64A218
NACA64A218 |  |  |  | Cl Max: | 1.259 | at alpha= | 8.5 | deg
JavaFoil+Calcfoil stall+Eppler ext transition |  |  |  | L/D Max: | 100.84 | at alpha= | 5.5 | deg
Re: | 16000000 |  |  | Cd Min: | 0.00517 | at alpha= | 0 | deg
Mach: | 0.5 |  |  | Cl=0 at alpha= | -1.6319 | deg
|  |  |  | @ Cl=0.1, Cd= | 0.00553
|  |  |  | @ Cl=0.4, Cd= | 0.0057833
|  |  |  | @ Cl=0.6, Cd= | 0.00675
alpha (deg) | Cl | Cd | Cm | Cl/Cd
-20 | -1.049 | 0.18517 | -0.001 | -5.664
-19.5 | -1.02 | 0.18222 | -0.001 | -5.595
-19 | -0.994 | 0.16591 | -0.002 | -5.992
-18.5 | -0.965 | 0.16147 | -0.003 | -5.977
-18 | -0.936 | 0.15473 | -0.003 | -6.046
-17.5 | -0.907 | 0.15139 | -0.004 | -5.992
-17 | -0.878 | 0.14691 | -0.004 | -5.975
-16.5 | -0.852 | 0.13211 | -0.005 | -6.45
-16 | -0.826 | 0.11727 | -0.006 | -7.04
-15.5 | -0.795 | 0.11404 | -0.006 | -6.972
-15 | -0.766 | 0.10743 | -0.007 | -7.129
-14.5 | -0.749 | 0.09256 | -0.008 | -8.089
-14 | -0.722 | 0.08607 | -0.009 | -8.383
-13.5 | -0.712 | 0.06686 | -0.011 | -10.653
-13 | -0.75 | 0.02755 | -0.015 | -27.226
-12.5 | -0.627 | 0.0833 | -0.01 | -7.523
-12 | -0.666 | 0.03466 | -0.016 | -19.221
-11.5 | -0.661 | 0.02178 | -0.018 | -30.353
-11 | -0.544 | 0.06829 | -0.013 | -7.963
-10.5 | -0.595 | 0.02072 | -0.021 | -28.716
-10 | -0.57 | 0.017 | -0.022 | -33.524
-9.5 | -0.861 | 0.01437 | -0.024 | -59.897
-9 | -0.879 | 0.01289 | -0.025 | -68.227
-8.5 | -0.863 | 0.01189 | -0.026 | -72.513
-8 | -0.828 | 0.0111 | -0.027 | -74.583
-7.5 | -0.783 | 0.01041 | -0.029 | -75.206
-7 | -0.736 | 0.00958 | -0.03 | -76.848
-6.5 | -0.676 | 0.00905 | -0.031 | -74.683
-6 | -0.613 | 0.00857 | -0.033 | -71.513
-5.5 | -0.547 | 0.00814 | -0.034 | -67.17
-5 | -0.479 | 0.0078 | -0.035 | -61.335
-4.5 | -0.409 | 0.0075 | -0.036 | -54.564
-4 | -0.339 | 0.0072 | -0.037 | -47.035
-3.5 | -0.268 | 0.00694 | -0.038 | -38.575
-3 | -0.196 | 0.00648 | -0.04 | -30.26
-2.5 | -0.124 | 0.00631 | -0.041 | -19.716
-2 | -0.053 | 0.00589 | -0.042 | -8.945
-1.5 | 0.019 | 0.00573 | -0.043 | 3.395
-1 | 0.092 | 0.00555 | -0.044 | 16.507
-0.5 | 0.164 | 0.00537 | -0.046 | 30.483
0 | 0.236 | 0.00517 | -0.047 | 45.606
0.5 | 0.308 | 0.00522 | -0.048 | 59.031
1 | 0.38 | 0.0057 | -0.049 | 66.695
1.5 | 0.452 | 0.006 | -0.05 | 75.346
2 | 0.524 | 0.00635 | -0.052 | 82.555
2.5 | 0.596 | 0.00672 | -0.053 | 88.702
3 | 0.668 | 0.00726 | -0.054 | 92.025
3.5 | 0.736 | 0.00771 | -0.055 | 95.367
4 | 0.806 | 0.00814 | -0.056 | 98.995
4.5 | 0.875 | 0.00878 | -0.057 | 99.644
5 | 0.943 | 0.0094 | -0.058 | 100.258
5.5 | 0.999 | 0.00991 | -0.059 | 100.84
6 | 1.06 | 0.01056 | -0.06 | 100.371
6.5 | 1.118 | 0.01126 | -0.061 | 99.26
7 | 1.169 | 0.01209 | -0.062 | 96.663
7.5 | 1.212 | 0.01289 | -0.063 | 94.011
8 | 1.244 | 0.01381 | -0.064 | 90.101
8.5 | 1.259 | 0.01493 | -0.065 | 84.321
9 | 1.242 | 0.0163 | -0.066 | 76.208
9.5 | 1.151 | 0.01803 | -0.066 | 63.806
10 | 0.796 | 0.02042 | -0.067 | 38.976
10.5 | 0.828 | 0.0211 | -0.068 | 39.262
11 | 0.854 | 0.02471 | -0.068 | 34.548
11.5 | 0.755 | 0.0778 | -0.043 | 9.71
12 | 0.914 | 0.02738 | -0.07 | 33.391
12.5 | 0.927 | 0.03532 | -0.069 | 26.233
13 | 0.975 | 0.02986 | -0.071 | 32.646
13.5 | 0.996 | 0.0351 | -0.071 | 28.378

## 136. Re 16M Mach 0.50 (2)
BIGFOIL.COM POLAR EXPORT
NACA64A218
NACA64A218 |  |  |  | Cl Max: | 1.3834 | at alpha= | 12.5 | deg
XFOIL ncrit=9 |  |  |  | L/D Max: | 105 | at alpha= | 3 | deg
Re: | 16000000 |  |  | Cd Min: | 0.04412 | at alpha= | 13.5 | deg
Mach: | 0.5 |  |  | Cl=0 at alpha= | -99 | deg
|  |  |  | @ Cl=0.1, Cd= | 0.00424
|  |  |  | @ Cl=0.4, Cd= | 0.0044574
|  |  |  | @ Cl=0.6, Cd= | 0.0059683
alpha (deg) | Cl | Cd | Cm | Cl/Cd
0 | 0.1406 | 0.00424 | -0.0302 | 33.1604
0.5 | 0.208 | 0.00425 | -0.0305 | 48.9412
1 | 0.2769 | 0.00429 | -0.0311 | 64.5455
1.5 | 0.3473 | 0.00435 | -0.0319 | 79.8391
2 | 0.416 | 0.00449 | -0.0324 | 92.6503
2.5 | 0.4957 | 0.00477 | -0.0355 | 103.9203
3 | 0.5544 | 0.00528 | -0.034 | 105
3.5 | 0.6021 | 0.006 | -0.0304 | 100.35
4 | 0.6481 | 0.00671 | -0.0264 | 96.5872
4.5 | 0.6922 | 0.00737 | -0.022 | 93.9213
5 | 0.7451 | 0.00785 | -0.0192 | 94.9172
5.5 | 0.7997 | 0.00829 | -0.0166 | 96.4656
6 | 0.844 | 0.00906 | -0.0124 | 93.1567
6.5 | 0.8927 | 0.00978 | -0.0089 | 91.2781
7 | 0.9392 | 0.01065 | -0.0052 | 88.1878
7.5 | 0.9888 | 0.01152 | -0.002 | 85.8333
8 | 1.0362 | 0.01258 | 0.0015 | 82.3688
8.5 | 1.0804 | 0.01387 | 0.0052 | 77.8947
9 | 1.1221 | 0.01542 | 0.009 | 72.7691
9.5 | 1.1627 | 0.01717 | 0.0128 | 67.7169
10 | 1.2077 | 0.01885 | 0.0162 | 64.069
10.5 | 1.2479 | 0.02091 | 0.0198 | 59.6796
11 | 1.2875 | 0.02314 | 0.0234 | 55.6396
11.5 | 1.3214 | 0.02584 | 0.0272 | 51.1378
12 | 1.3574 | 0.02857 | 0.031 | 47.5114
12.5 | 1.3834 | 0.03207 | 0.0349 | 43.1369
13 | 1.378 | 0.03766 | 0.0394 | 36.5905
13.5 | 1.3646 | 0.04412 | 0.0428 | 30.9293

## 137. Re 18M Mach 0.00 (1)
BIGFOIL.COM POLAR EXPORT
NACA64A218
NACA64A218 |  |  |  | Cl Max: | 1.521 | at alpha= | 14.5 | deg
JavaFoil+Calcfoil stall+Eppler ext transition |  |  |  | L/D Max: | 116.794 | at alpha= | 7.5 | deg
Re: | 18000000 |  |  | Cd Min: | 0.00515 | at alpha= | 0 | deg
Mach: | 0 |  |  | Cl=0 at alpha= | -1.6349 | deg
|  |  |  | @ Cl=0.1, Cd= | 0.00536
|  |  |  | @ Cl=0.4, Cd= | 0.0057471
|  |  |  | @ Cl=0.6, Cd= | 0.0066027
alpha (deg) | Cl | Cd | Cm | Cl/Cd
-20 | -1.135 | 0.05467 | -0.001 | -20.771
-19.5 | -1.161 | 0.04903 | -0.002 | -23.678
-19 | -1.18 | 0.04352 | -0.003 | -27.119
-18.5 | -1.199 | 0.03783 | -0.003 | -31.699
-18 | -1.214 | 0.03354 | -0.004 | -36.195
-17.5 | -1.223 | 0.03106 | -0.005 | -39.375
-17 | -1.231 | 0.02803 | -0.006 | -43.927
-16.5 | -1.238 | 0.02487 | -0.007 | -49.769
-16 | -1.24 | 0.02216 | -0.008 | -55.968
-15.5 | -1.239 | 0.01991 | -0.009 | -62.243
-15 | -1.233 | 0.01833 | -0.01 | -67.283
-14.5 | -1.227 | 0.01636 | -0.011 | -74.999
-14 | -1.218 | 0.01474 | -0.012 | -82.614
-13.5 | -1.201 | 0.01382 | -0.013 | -86.884
-13 | -1.179 | 0.01307 | -0.014 | -90.189
-12.5 | -1.153 | 0.01235 | -0.015 | -93.327
-12 | -1.123 | 0.01167 | -0.016 | -96.243
-11.5 | -1.089 | 0.01122 | -0.017 | -97.063
-11 | -1.053 | 0.01068 | -0.018 | -98.662
-10.5 | -1.02 | 0.01009 | -0.019 | -101.071
-10 | -0.975 | 0.00962 | -0.02 | -101.322
-9.5 | -0.927 | 0.00926 | -0.021 | -100.027
-9 | -0.875 | 0.00894 | -0.022 | -97.9
-8.5 | -0.822 | 0.00862 | -0.023 | -95.437
-8 | -0.768 | 0.00835 | -0.024 | -91.947
-7.5 | -0.712 | 0.00809 | -0.025 | -87.953
-7 | -0.655 | 0.00778 | -0.026 | -84.142
-6.5 | -0.596 | 0.00753 | -0.027 | -79.183
-6 | -0.537 | 0.00732 | -0.028 | -73.44
-5.5 | -0.477 | 0.00706 | -0.029 | -67.605
-5 | -0.417 | 0.00689 | -0.03 | -60.456
-4.5 | -0.356 | 0.00669 | -0.031 | -53.141
-4 | -0.294 | 0.00654 | -0.032 | -44.959
-3.5 | -0.232 | 0.00633 | -0.033 | -36.693
-3 | -0.17 | 0.00602 | -0.034 | -28.248
-2.5 | -0.108 | 0.00588 | -0.035 | -18.36
-2 | -0.046 | 0.00561 | -0.036 | -8.124
-1.5 | 0.017 | 0.0055 | -0.037 | 3.065
-1 | 0.079 | 0.0054 | -0.038 | 14.693
-0.5 | 0.142 | 0.00528 | -0.04 | 26.845
0 | 0.204 | 0.00515 | -0.041 | 39.701
0.5 | 0.267 | 0.00531 | -0.042 | 50.206
1 | 0.329 | 0.00551 | -0.043 | 59.784
1.5 | 0.392 | 0.00572 | -0.044 | 68.447
2 | 0.454 | 0.00593 | -0.045 | 76.588
2.5 | 0.516 | 0.00613 | -0.046 | 84.161
3 | 0.578 | 0.0065 | -0.047 | 89.006
3.5 | 0.638 | 0.00678 | -0.048 | 94.13
4 | 0.7 | 0.00683 | -0.049 | 102.438
4.5 | 0.76 | 0.00733 | -0.05 | 103.691
5 | 0.821 | 0.0076 | -0.051 | 108.007
5.5 | 0.88 | 0.00793 | -0.052 | 111.071
6 | 0.939 | 0.00832 | -0.053 | 112.873
6.5 | 0.997 | 0.00867 | -0.054 | 114.944
7 | 1.052 | 0.00907 | -0.055 | 116.081
7.5 | 1.107 | 0.00947 | -0.055 | 116.794
8 | 1.159 | 0.00999 | -0.056 | 116.055
8.5 | 1.209 | 0.01049 | -0.057 | 115.328
9 | 1.248 | 0.01091 | -0.058 | 114.318
9.5 | 1.29 | 0.01137 | -0.059 | 113.42
10 | 1.33 | 0.01193 | -0.059 | 111.456
10.5 | 1.367 | 0.01243 | -0.06 | 109.994
11 | 1.402 | 0.01306 | -0.061 | 107.333
11.5 | 1.433 | 0.0137 | -0.062 | 104.562
12 | 1.46 | 0.0144 | -0.063 | 101.426
12.5 | 1.484 | 0.01508 | -0.063 | 98.404
13 | 1.502 | 0.01593 | -0.064 | 94.345
13.5 | 1.515 | 0.01667 | -0.065 | 90.879
14 | 1.52 | 0.01787 | -0.065 | 85.017
14.5 | 1.521 | 0.01888 | -0.066 | 80.592
15 | 1.519 | 0.02002 | -0.067 | 75.862
15.5 | 1.513 | 0.02125 | -0.067 | 71.163
16 | 1.502 | 0.02271 | -0.068 | 66.116
16.5 | 1.487 | 0.02415 | -0.068 | 61.57
17 | 1.469 | 0.0259 | -0.069 | 56.691
17.5 | 1.446 | 0.02796 | -0.069 | 51.727
18 | 1.42 | 0.03077 | -0.07 | 46.131
18.5 | 1.39 | 0.034 | -0.07 | 40.885
19 | 1.358 | 0.03794 | -0.07 | 35.785
19.5 | 1.325 | 0.04197 | -0.07 | 31.562

## 138. Re 18M Mach 0.00 (2)
BIGFOIL.COM POLAR EXPORT
NACA64A218
NACA64A218 |  |  |  | Cl Max: | 1.7156 | at alpha= | 20 | deg
XFOIL ncrit=9 |  |  |  | L/D Max: | 114.306 | at alpha= | 8 | deg
Re: | 18000000 |  |  | Cd Min: | 0.04383 | at alpha= | 20 | deg
Mach: | 0 |  |  | Cl=0 at alpha= | -1.4386 | deg
|  |  |  | @ Cl=0.1, Cd= | 0.0041767
|  |  |  | @ Cl=0.4, Cd= | 0.0048797
|  |  |  | @ Cl=0.6, Cd= | 0.006204
alpha (deg) | Cl | Cd | Cm | Cl/Cd
-20 | -1.5862 | 0.03135 | -0.067 | -50.5965
-19.5 | -1.5704 | 0.02856 | -0.0662 | -54.986
-19 | -1.5508 | 0.02619 | -0.0653 | -59.2134
-18.5 | -1.5306 | 0.02392 | -0.0642 | -63.9883
-17.5 | -1.4779 | 0.01989 | -0.0629 | -74.3037
-17 | -1.4421 | 0.01838 | -0.063 | -78.4603
-16.5 | -1.416 | 0.01682 | -0.0613 | -84.1855
-16 | -1.3886 | 0.0154 | -0.0595 | -90.1688
-15.5 | -1.3569 | 0.01429 | -0.0578 | -94.9545
-15 | -1.3225 | 0.01337 | -0.0561 | -98.9155
-14.5 | -1.2858 | 0.01263 | -0.0545 | -101.8052
-14 | -1.2485 | 0.01196 | -0.0527 | -104.3896
-13.5 | -1.2098 | 0.01139 | -0.0509 | -106.216
-13 | -1.1706 | 0.01086 | -0.0489 | -107.7901
-12.5 | -1.1299 | 0.01039 | -0.047 | -108.7488
-12 | -1.087 | 0.00995 | -0.0453 | -109.2462
-11.5 | -1.0416 | 0.0096 | -0.044 | -108.5
-11 | -0.9964 | 0.00928 | -0.0425 | -107.3707
-10.5 | -0.9534 | 0.009 | -0.0404 | -105.9333
-10 | -0.9083 | 0.00861 | -0.0388 | -105.4936
-9.5 | -0.857 | 0.00832 | -0.0384 | -103.0048
-9 | -0.8066 | 0.00797 | -0.0378 | -101.2045
-8.5 | -0.7551 | 0.00767 | -0.0373 | -98.4485
-8 | -0.7017 | 0.00744 | -0.0372 | -94.3145
-7.5 | -0.6493 | 0.00718 | -0.0369 | -90.4318
-7 | -0.5963 | 0.00693 | -0.0367 | -86.0462
-6.5 | -0.542 | 0.00672 | -0.0368 | -80.6548
-6 | -0.4879 | 0.0065 | -0.0367 | -75.0615
-5.5 | -0.4325 | 0.0063 | -0.037 | -68.6508
-5 | -0.3776 | 0.00609 | -0.0371 | -62.0033
-4.5 | -0.3186 | 0.00592 | -0.0381 | -53.8176
-4 | -0.2573 | 0.00575 | -0.0396 | -44.7478
-3.5 | -0.2005 | 0.00556 | -0.0402 | -36.0612
-3 | -0.1491 | 0.00535 | -0.0394 | -27.8692
-2.5 | -0.1001 | 0.00512 | -0.0382 | -19.5508
-2 | -0.0536 | 0.00482 | -0.0364 | -11.1203
-1.5 | -0.0061 | 0.00458 | -0.0348 | -1.3319
-1 | 0.0436 | 0.00445 | -0.0337 | 9.7978
-0.5 | 0.0918 | 0.00419 | -0.0323 | 21.9093
0 | 0.1472 | 0.0041 | -0.0324 | 35.9024
0.5 | 0.2027 | 0.00414 | -0.0325 | 48.9614
1 | 0.2599 | 0.00416 | -0.033 | 62.476
1.5 | 0.3168 | 0.00424 | -0.0335 | 74.717
2 | 0.3677 | 0.00459 | -0.0328 | 80.1089
2.5 | 0.4201 | 0.00506 | -0.0325 | 83.0237
3 | 0.4941 | 0.00529 | -0.0371 | 93.4026
3.5 | 0.5465 | 0.00575 | -0.0368 | 95.0435
4 | 0.5982 | 0.00619 | -0.0364 | 96.6397
4.5 | 0.6485 | 0.00658 | -0.0357 | 98.5562
5.5 | 0.7472 | 0.00711 | -0.0336 | 105.0914
6 | 0.7938 | 0.00744 | -0.0321 | 106.6935
6.5 | 0.8418 | 0.00775 | -0.0309 | 108.6194
7 | 0.8903 | 0.00806 | -0.0299 | 110.4591
7.5 | 0.9393 | 0.00834 | -0.029 | 112.6259
8 | 0.9876 | 0.00864 | -0.028 | 114.3056
8.5 | 1.0315 | 0.00903 | -0.0262 | 114.2303
9 | 1.0724 | 0.00951 | -0.024 | 112.7655
10 | 1.1602 | 0.01029 | -0.0209 | 112.7502
10.5 | 1.2002 | 0.01082 | -0.0189 | 110.9242
11 | 1.2367 | 0.01151 | -0.0164 | 107.4457
11.5 | 1.2766 | 0.0121 | -0.0146 | 105.5041
12 | 1.3148 | 0.01277 | -0.0127 | 102.9601
12.5 | 1.3491 | 0.01365 | -0.0104 | 98.8352
13 | 1.3842 | 0.01454 | -0.0084 | 95.1994
13.5 | 1.4184 | 0.01553 | -0.0064 | 91.3329
14 | 1.451 | 0.01663 | -0.0045 | 87.252
14.5 | 1.4835 | 0.01781 | -0.0027 | 83.2959
15.5 | 1.5433 | 0.02078 | 0.0004 | 74.2685
16 | 1.5713 | 0.0224 | 0.0021 | 70.1473
16.5 | 1.5949 | 0.02435 | 0.004 | 65.499
17 | 1.6181 | 0.02642 | 0.0057 | 61.2453
17.5 | 1.6407 | 0.02863 | 0.0072 | 57.307
18 | 1.6526 | 0.03169 | 0.0092 | 52.1489
18.5 | 1.6708 | 0.03441 | 0.0105 | 48.5557
19 | 1.6856 | 0.03747 | 0.0117 | 44.9853
19.5 | 1.7057 | 0.04018 | 0.0125 | 42.4515
20 | 1.7156 | 0.04383 | 0.0134 | 39.1421

## 139. Re 18M Mach 0.10 (1)
BIGFOIL.COM POLAR EXPORT
NACA64A218
NACA64A218 |  |  |  | Cl Max: | 1.508 | at alpha= | 14 | deg
JavaFoil+Calcfoil stall+Eppler ext transition |  |  |  | L/D Max: | 117.617 | at alpha= | 8.5 | deg
Re: | 18000000 |  |  | Cd Min: | 0.00514 | at alpha= | 0 | deg
Mach: | 0.1 |  |  | Cl=0 at alpha= | -1.6349 | deg
|  |  |  | @ Cl=0.1, Cd= | 0.0053645
|  |  |  | @ Cl=0.4, Cd= | 0.0057622
|  |  |  | @ Cl=0.6, Cd= | 0.0066292
alpha (deg) | Cl | Cd | Cm | Cl/Cd
-20 | -1.076 | 0.06358 | -0.001 | -16.927
-19.5 | -1.109 | 0.05514 | -0.002 | -20.108
-19 | -1.133 | 0.04835 | -0.003 | -23.437
-18.5 | -1.158 | 0.04122 | -0.003 | -28.088
-18 | -1.176 | 0.03666 | -0.004 | -32.08
-17.5 | -1.191 | 0.03298 | -0.005 | -36.112
-17 | -1.203 | 0.02957 | -0.006 | -40.682
-16.5 | -1.212 | 0.02663 | -0.007 | -45.51
-16 | -1.219 | 0.02361 | -0.008 | -51.61
-15.5 | -1.221 | 0.02097 | -0.009 | -58.234
-15 | -1.219 | 0.01892 | -0.01 | -64.428
-14.5 | -1.215 | 0.01692 | -0.011 | -71.807
-14 | -1.207 | 0.01536 | -0.012 | -78.632
-13.5 | -1.195 | 0.01412 | -0.013 | -84.615
-13 | -1.174 | 0.01331 | -0.014 | -88.218
-12.5 | -1.15 | 0.01261 | -0.015 | -91.207
-12 | -1.122 | 0.01184 | -0.016 | -94.762
-11.5 | -1.089 | 0.01136 | -0.017 | -95.862
-11 | -1.054 | 0.0108 | -0.018 | -97.605
-10.5 | -1.022 | 0.01016 | -0.019 | -100.645
-10 | -0.978 | 0.00975 | -0.02 | -100.248
-9.5 | -0.93 | 0.00932 | -0.021 | -99.73
-9 | -0.878 | 0.00897 | -0.022 | -97.936
-8.5 | -0.826 | 0.00869 | -0.023 | -95.021
-8 | -0.771 | 0.00843 | -0.024 | -91.469
-7.5 | -0.715 | 0.00811 | -0.025 | -88.152
-7 | -0.658 | 0.00783 | -0.026 | -83.939
-6.5 | -0.599 | 0.00758 | -0.027 | -79.045
-6 | -0.54 | 0.00737 | -0.028 | -73.214
-5.5 | -0.48 | 0.00713 | -0.029 | -67.29
-5 | -0.419 | 0.0069 | -0.03 | -60.714
-4.5 | -0.357 | 0.0067 | -0.031 | -53.344
-4 | -0.296 | 0.00655 | -0.032 | -45.137
-3.5 | -0.233 | 0.00633 | -0.034 | -36.855
-3 | -0.171 | 0.00602 | -0.035 | -28.376
-2.5 | -0.108 | 0.00588 | -0.036 | -18.448
-2 | -0.046 | 0.00564 | -0.037 | -8.128
-1.5 | 0.017 | 0.0055 | -0.038 | 3.079
-1 | 0.08 | 0.0054 | -0.039 | 14.759
-0.5 | 0.142 | 0.00529 | -0.04 | 26.947
0 | 0.205 | 0.00514 | -0.041 | 39.904
0.5 | 0.268 | 0.00533 | -0.042 | 50.285
1 | 0.331 | 0.00554 | -0.043 | 59.756
1.5 | 0.393 | 0.00574 | -0.044 | 68.528
2 | 0.456 | 0.00594 | -0.045 | 76.779
2.5 | 0.519 | 0.00614 | -0.046 | 84.441
3 | 0.581 | 0.00655 | -0.047 | 88.754
3.5 | 0.641 | 0.0068 | -0.048 | 94.38
4 | 0.703 | 0.00684 | -0.049 | 102.78
4.5 | 0.764 | 0.00735 | -0.05 | 104.01
5 | 0.825 | 0.00766 | -0.051 | 107.737
5.5 | 0.885 | 0.00799 | -0.052 | 110.646
6 | 0.943 | 0.00834 | -0.053 | 113.077
6.5 | 1.001 | 0.0087 | -0.054 | 115.096
7 | 1.057 | 0.0091 | -0.055 | 116.152
7.5 | 1.111 | 0.00952 | -0.056 | 116.78
8 | 1.164 | 0.01004 | -0.057 | 115.868
8.5 | 1.211 | 0.0103 | -0.058 | 117.617
9 | 1.251 | 0.01103 | -0.058 | 113.461
9.5 | 1.293 | 0.01153 | -0.059 | 112.158
10 | 1.333 | 0.01205 | -0.06 | 110.544
10.5 | 1.37 | 0.01258 | -0.061 | 108.844
11 | 1.403 | 0.01323 | -0.061 | 106.056
11.5 | 1.433 | 0.01389 | -0.062 | 103.148
12 | 1.459 | 0.01455 | -0.063 | 100.262
12.5 | 1.481 | 0.01532 | -0.064 | 96.625
13 | 1.497 | 0.01621 | -0.064 | 92.376
13.5 | 1.506 | 0.017 | -0.065 | 88.619
14 | 1.508 | 0.01827 | -0.066 | 82.578
14.5 | 1.507 | 0.01932 | -0.066 | 77.996
15 | 1.501 | 0.02061 | -0.067 | 72.865
15.5 | 1.491 | 0.02191 | -0.068 | 68.029
16 | 1.476 | 0.0234 | -0.068 | 63.051
16.5 | 1.456 | 0.02507 | -0.069 | 58.096
17 | 1.432 | 0.02707 | -0.069 | 52.916
17.5 | 1.405 | 0.02947 | -0.069 | 47.671
18 | 1.373 | 0.03285 | -0.07 | 41.791
18.5 | 1.338 | 0.03674 | -0.07 | 36.408
19 | 1.302 | 0.04032 | -0.07 | 32.296

## 140. Re 18M Mach 0.10 (2)
BIGFOIL.COM POLAR EXPORT
NACA64A218
NACA64A218 |  |  |  | Cl Max: | 1.7115 | at alpha= | 20 | deg
XFOIL ncrit=9 |  |  |  | L/D Max: | 113.828 | at alpha= | 8 | deg
Re: | 18000000 |  |  | Cd Min: | 0.04622 | at alpha= | 20 | deg
Mach: | 0.1 |  |  | Cl=0 at alpha= | -1.4341 | deg
|  |  |  | @ Cl=0.1, Cd= | 0.0041684
|  |  |  | @ Cl=0.4, Cd= | 0.0048589
|  |  |  | @ Cl=0.6, Cd= | 0.0061957
alpha (deg) | Cl | Cd | Cm | Cl/Cd
-19.5 | -1.569 | 0.0303 | -0.0691 | -51.7822
-19 | -1.5505 | 0.02768 | -0.0682 | -56.0152
-18.5 | -1.5296 | 0.02535 | -0.0672 | -60.3393
-17.5 | -1.4793 | 0.02098 | -0.0657 | -70.51
-17 | -1.443 | 0.01931 | -0.0659 | -74.7281
-16.5 | -1.4174 | 0.01764 | -0.0641 | -80.3515
-16 | -1.3903 | 0.0161 | -0.0623 | -86.354
-15.5 | -1.36 | 0.0148 | -0.0605 | -91.8919
-15 | -1.326 | 0.01378 | -0.0588 | -96.2264
-14.5 | -1.2894 | 0.01296 | -0.057 | -99.4907
-14 | -1.2521 | 0.01223 | -0.0552 | -102.3794
-13.5 | -1.2134 | 0.0116 | -0.0532 | -104.6034
-13 | -1.1739 | 0.01104 | -0.0512 | -106.3315
-12.5 | -1.1329 | 0.01055 | -0.0492 | -107.3839
-12 | -1.0915 | 0.01006 | -0.0471 | -108.499
-11.5 | -1.0458 | 0.00969 | -0.0457 | -107.9257
-11 | -0.9997 | 0.00935 | -0.0442 | -106.9198
-10.5 | -0.9546 | 0.00905 | -0.0425 | -105.4807
-10 | -0.9123 | 0.0087 | -0.04 | -104.8621
-9.5 | -0.861 | 0.00839 | -0.0395 | -102.6222
-9 | -0.8104 | 0.00804 | -0.0388 | -100.796
-8.5 | -0.7588 | 0.00772 | -0.0382 | -98.2902
-8 | -0.7052 | 0.00748 | -0.038 | -94.2781
-7.5 | -0.6523 | 0.00722 | -0.0377 | -90.3463
-7 | -0.5992 | 0.00696 | -0.0374 | -86.092
-6.5 | -0.5445 | 0.00675 | -0.0374 | -80.6667
-6 | -0.4902 | 0.00653 | -0.0373 | -75.0689
-5.5 | -0.4346 | 0.00632 | -0.0375 | -68.7658
-5 | -0.3793 | 0.00611 | -0.0375 | -62.0786
-4.5 | -0.3206 | 0.00593 | -0.0384 | -54.0641
-4 | -0.2589 | 0.00576 | -0.0399 | -44.9479
-3.5 | -0.2016 | 0.00557 | -0.0405 | -36.1939
-3 | -0.1499 | 0.00536 | -0.0397 | -27.9664
-2.5 | -0.1008 | 0.00512 | -0.0384 | -19.6875
-2 | -0.0542 | 0.00483 | -0.0366 | -11.2215
-1.5 | -0.0066 | 0.00458 | -0.0349 | -1.441
-1 | 0.0435 | 0.00445 | -0.0338 | 9.7753
-0.5 | 0.0919 | 0.00418 | -0.0324 | 21.9856
0 | 0.1477 | 0.0041 | -0.0325 | 36.0244
0.5 | 0.2035 | 0.00414 | -0.0326 | 49.1546
1 | 0.261 | 0.00416 | -0.0331 | 62.7404
1.5 | 0.3183 | 0.00424 | -0.0335 | 75.0708
2 | 0.3695 | 0.00459 | -0.0328 | 80.5011
2.5 | 0.4228 | 0.00506 | -0.0327 | 83.5573
3 | 0.4965 | 0.00529 | -0.0371 | 93.8563
3.5 | 0.549 | 0.00576 | -0.0368 | 95.3125
4 | 0.6005 | 0.0062 | -0.0363 | 96.8548
4.5 | 0.6508 | 0.00661 | -0.0354 | 98.4569
5.5 | 0.7485 | 0.00713 | -0.033 | 104.979
6 | 0.7958 | 0.00747 | -0.0315 | 106.5328
6.5 | 0.8445 | 0.00778 | -0.0304 | 108.5476
7 | 0.893 | 0.00811 | -0.0292 | 110.111
7.5 | 0.9426 | 0.00838 | -0.0284 | 112.4821
8 | 0.9903 | 0.0087 | -0.0271 | 113.8276
8.5 | 1.0343 | 0.0091 | -0.0253 | 113.6593
9 | 1.0752 | 0.00959 | -0.0229 | 112.1168
9.5 | 1.1199 | 0.00998 | -0.0214 | 112.2144
10 | 1.163 | 0.01042 | -0.0196 | 111.6123
10.5 | 1.2029 | 0.01099 | -0.0175 | 109.454
11 | 1.24 | 0.01169 | -0.015 | 106.0736
11.5 | 1.2798 | 0.01231 | -0.0131 | 103.9643
12 | 1.3177 | 0.01305 | -0.011 | 100.9732
12.5 | 1.3516 | 0.01399 | -0.0086 | 96.6119
13 | 1.3869 | 0.01494 | -0.0066 | 92.8313
13.5 | 1.4213 | 0.01597 | -0.0046 | 88.9981
14 | 1.4537 | 0.01715 | -0.0025 | 84.7638
14.5 | 1.486 | 0.01842 | -0.0007 | 80.6732
15.5 | 1.5445 | 0.02164 | 0.0026 | 71.3725
16.5 | 1.5954 | 0.02547 | 0.0063 | 62.6384
17 | 1.6183 | 0.02767 | 0.008 | 58.4857
17.5 | 1.6408 | 0.02998 | 0.0096 | 54.7298
18 | 1.6514 | 0.03327 | 0.0115 | 49.6363
18.5 | 1.6684 | 0.03623 | 0.0128 | 46.0502
19 | 1.6823 | 0.0395 | 0.0141 | 42.5899
19.5 | 1.7008 | 0.04249 | 0.0148 | 40.0282
20 | 1.7115 | 0.04622 | 0.0156 | 37.0294

## 141. Re 18M Mach 0.25 (1)
BIGFOIL.COM POLAR EXPORT
NACA64A218
NACA64A218 |  |  |  | Cl Max: | 1.446 | at alpha= | 12.5 | deg
JavaFoil+Calcfoil stall+Eppler ext transition |  |  |  | L/D Max: | 113.077 | at alpha= | 7 | deg
Re: | 18000000 |  |  | Cd Min: | 0.00516 | at alpha= | 0 | deg
Mach: | 0.25 |  |  | Cl=0 at alpha= | -1.6328 | deg
|  |  |  | @ Cl=0.1, Cd= | 0.0054106
|  |  |  | @ Cl=0.4, Cd= | 0.005805
|  |  |  | @ Cl=0.6, Cd= | 0.0066821
alpha (deg) | Cl | Cd | Cm | Cl/Cd
-18 | -0.835 | 0.08634 | -0.004 | -9.667
-17.5 | -0.904 | 0.06164 | -0.005 | -14.659
-17 | -0.961 | 0.04683 | -0.006 | -20.517
-16.5 | -0.999 | 0.04226 | -0.007 | -23.629
-16 | -1.041 | 0.03397 | -0.008 | -30.647
-15.5 | -1.073 | 0.02871 | -0.009 | -37.385
-15 | -1.098 | 0.02499 | -0.01 | -43.931
-14.5 | -1.115 | 0.02187 | -0.011 | -50.999
-14 | -1.126 | 0.01935 | -0.012 | -58.186
-13.5 | -1.13 | 0.01743 | -0.013 | -64.83
-13 | -1.133 | 0.01503 | -0.014 | -75.367
-12.5 | -1.123 | 0.01394 | -0.015 | -80.576
-12 | -1.106 | 0.01298 | -0.016 | -85.197
-11.5 | -1.082 | 0.0123 | -0.017 | -88.002
-11 | -1.053 | 0.01164 | -0.018 | -90.472
-10.5 | -1.019 | 0.01102 | -0.019 | -92.472
-10 | -0.983 | 0.00945 | -0.021 | -103.998
-9.5 | -0.945 | 0.00982 | -0.022 | -96.145
-9 | -0.895 | 0.00945 | -0.023 | -94.652
-8.5 | -0.842 | 0.00904 | -0.024 | -93.219
-8 | -0.788 | 0.00883 | -0.025 | -89.215
-7.5 | -0.732 | 0.00835 | -0.026 | -87.649
-7 | -0.674 | 0.00807 | -0.027 | -83.488
-6.5 | -0.614 | 0.0078 | -0.028 | -78.768
-6 | -0.554 | 0.00754 | -0.029 | -73.426
-5.5 | -0.492 | 0.00726 | -0.03 | -67.828
-5 | -0.43 | 0.00702 | -0.031 | -61.229
-4.5 | -0.367 | 0.00686 | -0.032 | -53.512
-4 | -0.304 | 0.00665 | -0.033 | -45.623
-3.5 | -0.24 | 0.00643 | -0.034 | -37.268
-3 | -0.176 | 0.00611 | -0.035 | -28.757
-2.5 | -0.111 | 0.00596 | -0.037 | -18.685
-2 | -0.047 | 0.00568 | -0.038 | -8.299
-1.5 | 0.017 | 0.00555 | -0.039 | 3.135
-1 | 0.082 | 0.00545 | -0.04 | 15.035
-0.5 | 0.146 | 0.00531 | -0.041 | 27.583
0 | 0.211 | 0.00516 | -0.042 | 40.858
0.5 | 0.275 | 0.00538 | -0.043 | 51.183
1 | 0.34 | 0.00558 | -0.044 | 60.947
1.5 | 0.404 | 0.00582 | -0.045 | 69.509
2 | 0.469 | 0.00601 | -0.046 | 77.974
2.5 | 0.533 | 0.00624 | -0.047 | 85.48
3 | 0.597 | 0.00667 | -0.048 | 89.557
3.5 | 0.659 | 0.00692 | -0.049 | 95.296
4 | 0.722 | 0.00699 | -0.05 | 103.243
4.5 | 0.785 | 0.00757 | -0.051 | 103.673
5 | 0.847 | 0.00791 | -0.052 | 107.028
5.5 | 0.908 | 0.0083 | -0.053 | 109.436
6 | 0.968 | 0.00863 | -0.054 | 112.194
6.5 | 1.027 | 0.00911 | -0.055 | 112.704
7 | 1.083 | 0.00958 | -0.056 | 113.077
7.5 | 1.138 | 0.01009 | -0.057 | 112.738
8 | 1.182 | 0.01059 | -0.058 | 111.631
8.5 | 1.226 | 0.01108 | -0.059 | 110.686
9 | 1.269 | 0.01165 | -0.06 | 108.977
9.5 | 1.309 | 0.01225 | -0.06 | 106.872
10 | 1.345 | 0.01285 | -0.061 | 104.64
10.5 | 1.376 | 0.01357 | -0.062 | 101.433
11 | 1.402 | 0.01426 | -0.063 | 98.368
11.5 | 1.423 | 0.01514 | -0.064 | 93.952
12 | 1.438 | 0.01595 | -0.064 | 90.115
12.5 | 1.446 | 0.01689 | -0.065 | 85.579
13 | 1.445 | 0.01813 | -0.066 | 79.712
13.5 | 1.433 | 0.01946 | -0.066 | 73.611
14 | 1.41 | 0.02171 | -0.067 | 64.95
14.5 | 1.384 | 0.02261 | -0.068 | 61.217
15 | 1.348 | 0.0244 | -0.068 | 55.245
15.5 | 1.303 | 0.0267 | -0.069 | 48.796
16 | 1.249 | 0.02992 | -0.069 | 41.744
16.5 | 1.189 | 0.03358 | -0.069 | 35.411
17 | 1.12 | 0.03916 | -0.069 | 28.602
17.5 | 1.045 | 0.04628 | -0.068 | 22.583

## 142. Re 18M Mach 0.25 (2)
BIGFOIL.COM POLAR EXPORT
NACA64A218
NACA64A218 |  |  |  | Cl Max: | 1.6803 | at alpha= | 19.5 | deg
XFOIL ncrit=9 |  |  |  | L/D Max: | 110.684 | at alpha= | 8 | deg
Re: | 18000000 |  |  | Cd Min: | 0.06095 | at alpha= | 20 | deg
Mach: | 0.25 |  |  | Cl=0 at alpha= | -1.4112 | deg
|  |  |  | @ Cl=0.1, Cd= | 0.004162
|  |  |  | @ Cl=0.4, Cd= | 0.0047356
|  |  |  | @ Cl=0.6, Cd= | 0.006204
alpha (deg) | Cl | Cd | Cm | Cl/Cd
-20 | -1.5525 | 0.04665 | -0.0836 | -33.2797
-19.5 | -1.548 | 0.04188 | -0.0835 | -36.9628
-19 | -1.5351 | 0.03788 | -0.083 | -40.5253
-18.5 | -1.5197 | 0.03431 | -0.0822 | -44.2932
-18 | -1.5045 | 0.0308 | -0.0812 | -48.8474
-17 | -1.4458 | 0.02539 | -0.0806 | -56.9437
-16.5 | -1.4227 | 0.02282 | -0.0788 | -62.3444
-16 | -1.3993 | 0.02054 | -0.0766 | -68.1256
-15.5 | -1.372 | 0.01855 | -0.0745 | -73.9623
-15 | -1.3426 | 0.01671 | -0.0724 | -80.3471
-14.5 | -1.3055 | 0.01539 | -0.0705 | -84.8278
-14 | -1.2688 | 0.01415 | -0.0685 | -89.6678
-13.5 | -1.231 | 0.0131 | -0.0661 | -93.9695
-13 | -1.1908 | 0.01226 | -0.0638 | -97.1289
-12.5 | -1.149 | 0.01155 | -0.0614 | -99.4805
-12 | -1.1085 | 0.01086 | -0.0586 | -102.0718
-11.5 | -1.0669 | 0.01026 | -0.0557 | -103.9864
-11 | -1.0203 | 0.00983 | -0.0534 | -103.7945
-10.5 | -0.9716 | 0.00943 | -0.0515 | -103.0329
-10 | -0.9228 | 0.00907 | -0.0496 | -101.742
-9.5 | -0.8747 | 0.00875 | -0.0474 | -99.9657
-9 | -0.8307 | 0.00838 | -0.0445 | -99.1289
-8.5 | -0.7776 | 0.00804 | -0.0434 | -96.7164
-8 | -0.7236 | 0.00771 | -0.0425 | -93.8521
-7.5 | -0.6681 | 0.00744 | -0.042 | -89.7984
-7 | -0.6135 | 0.00716 | -0.0412 | -85.6844
-6.5 | -0.5579 | 0.00691 | -0.0408 | -80.7381
-6 | -0.5017 | 0.00668 | -0.0404 | -75.1048
-5.5 | -0.4461 | 0.00642 | -0.04 | -69.486
-5 | -0.3884 | 0.00622 | -0.04 | -62.4437
-4.5 | -0.33 | 0.00602 | -0.0402 | -54.8173
-4 | -0.267 | 0.00584 | -0.0415 | -45.7192
-3.5 | -0.2078 | 0.00563 | -0.042 | -36.9094
-3 | -0.1543 | 0.00542 | -0.0411 | -28.4686
-2.5 | -0.1045 | 0.00515 | -0.0396 | -20.2913
-2 | -0.0572 | 0.00486 | -0.0374 | -11.7695
-1.5 | -0.0092 | 0.00457 | -0.0355 | -2.0131
-1 | 0.0426 | 0.00446 | -0.0343 | 9.5516
-0.5 | 0.0924 | 0.00417 | -0.0328 | 22.1583
0 | 0.1497 | 0.00411 | -0.0328 | 36.4234
0.5 | 0.2074 | 0.00414 | -0.0329 | 50.0966
1 | 0.2666 | 0.00418 | -0.0333 | 63.7799
1.5 | 0.326 | 0.00424 | -0.0338 | 76.8868
2 | 0.3799 | 0.00457 | -0.0332 | 83.1291
2.5 | 0.4406 | 0.00507 | -0.0344 | 86.9034
3 | 0.5093 | 0.00532 | -0.0371 | 95.7331
3.5 | 0.5618 | 0.00584 | -0.0364 | 96.1986
4.5 | 0.6552 | 0.00673 | -0.0322 | 97.3551
5 | 0.7079 | 0.00697 | -0.0312 | 101.5638
5.5 | 0.7595 | 0.00728 | -0.0301 | 104.3269
6 | 0.8083 | 0.00767 | -0.0285 | 105.3846
6.5 | 0.8597 | 0.00798 | -0.0273 | 107.7318
7 | 0.9071 | 0.00838 | -0.0254 | 108.2458
7.5 | 0.957 | 0.00868 | -0.024 | 110.2535
8 | 1.0039 | 0.00907 | -0.022 | 110.6836
8.5 | 1.0472 | 0.00958 | -0.0195 | 109.3111
9 | 1.089 | 0.01016 | -0.0168 | 107.185
9.5 | 1.1312 | 0.01076 | -0.0144 | 105.1301
10 | 1.1743 | 0.01136 | -0.0121 | 103.3715
10.5 | 1.2152 | 0.01208 | -0.0096 | 100.596
11 | 1.2532 | 0.01297 | -0.0069 | 96.623
11.5 | 1.2919 | 0.01389 | -0.0044 | 93.0094
12 | 1.3287 | 0.01496 | -0.0018 | 88.8168
12.5 | 1.364 | 0.01617 | 0.0007 | 84.3537
13 | 1.3988 | 0.01748 | 0.0032 | 80.0229
13.5 | 1.4283 | 0.01916 | 0.0059 | 74.5459
14 | 1.4593 | 0.02087 | 0.0083 | 69.9233
14.5 | 1.4915 | 0.02263 | 0.0102 | 65.9081
15.5 | 1.5473 | 0.02706 | 0.0141 | 57.1803
16 | 1.5763 | 0.0293 | 0.0158 | 53.7986
16.5 | 1.5968 | 0.03217 | 0.0179 | 49.6363
17 | 1.6171 | 0.03519 | 0.0198 | 45.9534
17.5 | 1.6343 | 0.03852 | 0.0214 | 42.4273
18 | 1.6435 | 0.0426 | 0.0231 | 38.5798
18.5 | 1.6596 | 0.04635 | 0.0242 | 35.8058
19 | 1.6669 | 0.05091 | 0.0253 | 32.7421
19.5 | 1.6803 | 0.05508 | 0.0259 | 30.5065
20 | 1.6758 | 0.06095 | 0.0263 | 27.4947

## 143. Re 18M Mach 0.50 (1)
BIGFOIL.COM POLAR EXPORT
NACA64A218
NACA64A218 |  |  |  | Cl Max: | 1.26 | at alpha= | 8.5 | deg
JavaFoil+Calcfoil stall+Eppler ext transition |  |  |  | L/D Max: | 102.851 | at alpha= | 5 | deg
Re: | 18000000 |  |  | Cd Min: | 0.00531 | at alpha= | 0 | deg
Mach: | 0.5 |  |  | Cl=0 at alpha= | -1.6319 | deg
|  |  |  | @ Cl=0.1, Cd= | 0.0056056
|  |  |  | @ Cl=0.4, Cd= | 0.0058978
|  |  |  | @ Cl=0.6, Cd= | 0.006755
alpha (deg) | Cl | Cd | Cm | Cl/Cd
-20 | -1.049 | 0.18877 | -0.001 | -5.557
-19.5 | -1.02 | 0.18428 | -0.001 | -5.534
-19 | -0.994 | 0.17335 | -0.002 | -5.732
-18.5 | -0.965 | 0.16654 | -0.003 | -5.792
-18 | -0.935 | 0.16224 | -0.003 | -5.763
-17.5 | -0.906 | 0.1608 | -0.004 | -5.635
-17 | -0.877 | 0.15546 | -0.004 | -5.641
-16.5 | -0.852 | 0.13544 | -0.005 | -6.288
-16 | -0.822 | 0.12563 | -0.006 | -6.546
-15.5 | -0.793 | 0.12026 | -0.006 | -6.595
-15 | -0.764 | 0.11599 | -0.007 | -6.591
-14.5 | -0.746 | 0.09515 | -0.008 | -7.843
-14 | -0.718 | 0.08967 | -0.009 | -8.005
-13.5 | -0.744 | 0.04737 | -0.013 | -15.716
-13 | -0.752 | 0.02634 | -0.015 | -28.569
-12.5 | -0.628 | 0.08175 | -0.01 | -7.677
-12 | -0.671 | 0.03236 | -0.017 | -20.727
-11.5 | -0.662 | 0.02121 | -0.018 | -31.226
-11 | -0.546 | 0.06674 | -0.013 | -8.173
-10.5 | -0.596 | 0.02002 | -0.021 | -29.776
-10 | -0.571 | 0.01652 | -0.022 | -34.565
-9.5 | -0.862 | 0.014 | -0.024 | -61.578
-9 | -0.88 | 0.01262 | -0.025 | -69.741
-8.5 | -0.863 | 0.01168 | -0.026 | -73.925
-8 | -0.829 | 0.01089 | -0.027 | -76.07
-7.5 | -0.784 | 0.0102 | -0.029 | -76.869
-7 | -0.736 | 0.00942 | -0.03 | -78.152
-6.5 | -0.676 | 0.00889 | -0.031 | -76.021
-6 | -0.613 | 0.0084 | -0.033 | -72.907
-5.5 | -0.547 | 0.00803 | -0.034 | -68.041
-5 | -0.479 | 0.0077 | -0.035 | -62.141
-4.5 | -0.409 | 0.00736 | -0.036 | -55.584
-4 | -0.339 | 0.00711 | -0.037 | -47.618
-3.5 | -0.268 | 0.00686 | -0.038 | -39
-3 | -0.196 | 0.00645 | -0.04 | -30.411
-2.5 | -0.124 | 0.00625 | -0.041 | -19.902
-2 | -0.053 | 0.00596 | -0.042 | -8.833
-1.5 | 0.019 | 0.00578 | -0.043 | 3.369
-1 | 0.092 | 0.00562 | -0.044 | 16.29
-0.5 | 0.164 | 0.00549 | -0.046 | 29.833
0 | 0.236 | 0.00531 | -0.047 | 44.449
0.5 | 0.308 | 0.00555 | -0.048 | 55.469
1 | 0.38 | 0.00582 | -0.049 | 65.297
1.5 | 0.452 | 0.0061 | -0.05 | 74.103
2 | 0.524 | 0.00641 | -0.052 | 81.806
2.5 | 0.596 | 0.00672 | -0.053 | 88.651
3 | 0.668 | 0.00735 | -0.054 | 90.855
3.5 | 0.736 | 0.00767 | -0.055 | 95.841
4 | 0.806 | 0.00834 | -0.056 | 96.584
4.5 | 0.875 | 0.00871 | -0.057 | 100.487
5 | 0.943 | 0.00917 | -0.058 | 102.851
5.5 | 1.001 | 0.00977 | -0.059 | 102.423
6 | 1.061 | 0.01043 | -0.06 | 101.716
6.5 | 1.118 | 0.01108 | -0.061 | 100.878
7 | 1.169 | 0.01188 | -0.062 | 98.46
7.5 | 1.213 | 0.01264 | -0.063 | 95.942
8 | 1.245 | 0.01355 | -0.064 | 91.897
8.5 | 1.26 | 0.01465 | -0.065 | 85.992
9 | 1.243 | 0.01601 | -0.066 | 77.66
9.5 | 1.152 | 0.01772 | -0.067 | 64.976
10 | 0.797 | 0.02001 | -0.067 | 39.828
10.5 | 0.829 | 0.02066 | -0.068 | 40.147
11 | 0.855 | 0.02399 | -0.068 | 35.645
11.5 | 0.754 | 0.07872 | -0.043 | 9.583
12 | 0.916 | 0.02671 | -0.07 | 34.276
12.5 | 0.93 | 0.03366 | -0.069 | 27.639
13 | 0.969 | 0.0316 | -0.071 | 30.675
13.5 | 0.985 | 0.03899 | -0.07 | 25.26

## 144. Re 18M Mach 0.50 (2)
BIGFOIL.COM POLAR EXPORT
NACA64A218
NACA64A218 |  |  |  | Cl Max: | 1.3977 | at alpha= | 12.5 | deg
XFOIL ncrit=9 |  |  |  | L/D Max: | 99.3058 | at alpha= | 3.5 | deg
Re: | 18000000 |  |  | Cd Min: | 0.09247 | at alpha= | 16 | deg
Mach: | 0.5 |  |  | Cl=0 at alpha= | -99 | deg
|  |  |  | @ Cl=0.1, Cd= | 0.00417
|  |  |  | @ Cl=0.4, Cd= | 0.0044324
|  |  |  | @ Cl=0.6, Cd= | 0.0060421
alpha (deg) | Cl | Cd | Cm | Cl/Cd
0 | 0.1423 | 0.00417 | -0.0306 | 34.1247
0.5 | 0.2086 | 0.00421 | -0.0306 | 49.5487
1 | 0.2778 | 0.00425 | -0.0312 | 65.3647
1.5 | 0.3483 | 0.0043 | -0.0321 | 81
2 | 0.4186 | 0.00448 | -0.0331 | 93.4375
2.5 | 0.4911 | 0.00496 | -0.0347 | 99.0121
3.5 | 0.6008 | 0.00605 | -0.0302 | 99.3058
4 | 0.6493 | 0.00668 | -0.0267 | 97.2006
4.5 | 0.6938 | 0.00733 | -0.0224 | 94.6521
5 | 0.7466 | 0.0078 | -0.0195 | 95.7179
5.5 | 0.8036 | 0.00819 | -0.0172 | 98.1197
6 | 0.8486 | 0.00892 | -0.0131 | 95.1345
6.5 | 0.8962 | 0.00967 | -0.0094 | 92.6784
7 | 0.9453 | 0.01044 | -0.006 | 90.546
7.5 | 0.9939 | 0.01133 | -0.0026 | 87.7229
8 | 1.0428 | 0.01232 | 0.0008 | 84.6429
8.5 | 1.0882 | 0.01354 | 0.0044 | 80.3693
9 | 1.1289 | 0.0151 | 0.0085 | 74.7616
9.5 | 1.1712 | 0.01676 | 0.0122 | 69.8807
10 | 1.2169 | 0.01839 | 0.0156 | 66.1718
10.5 | 1.2589 | 0.02034 | 0.0191 | 61.8928
11 | 1.2982 | 0.02257 | 0.0229 | 57.5188
11.5 | 1.3323 | 0.02524 | 0.0269 | 52.7853
12 | 1.3693 | 0.02791 | 0.0306 | 49.0613
12.5 | 1.3977 | 0.03124 | 0.0347 | 44.7407
13 | 1.3901 | 0.03691 | 0.0393 | 37.6619
13.5 | 1.3752 | 0.04341 | 0.0429 | 31.6793
14.5 | 1.2962 | 0.06146 | 0.0455 | 21.0901
15 | 1.2622 | 0.07115 | 0.0443 | 17.74
16 | 1.1989 | 0.09247 | 0.0372 | 12.9653

## 145. Re 20M Mach 0.00 (1)
BIGFOIL.COM POLAR EXPORT
NACA64A218
NACA64A218 |  |  |  | Cl Max: | 1.523 | at alpha= | 14.5 | deg
JavaFoil+Calcfoil stall+Eppler ext transition |  |  |  | L/D Max: | 118.598 | at alpha= | 7.5 | deg
Re: | 20000000 |  |  | Cd Min: | 0.00531 | at alpha= | -0.5 | deg
Mach: | 0 |  |  | Cl=0 at alpha= | -1.6349 | deg
|  |  |  | @ Cl=0.1, Cd= | 0.00539
|  |  |  | @ Cl=0.4, Cd= | 0.0057981
|  |  |  | @ Cl=0.6, Cd= | 0.006586
alpha (deg) | Cl | Cd | Cm | Cl/Cd
-20 | -1.138 | 0.05266 | -0.001 | -21.618
-19.5 | -1.164 | 0.04727 | -0.002 | -24.62
-19 | -1.183 | 0.04201 | -0.003 | -28.153
-18.5 | -1.202 | 0.03663 | -0.003 | -32.803
-18 | -1.215 | 0.03294 | -0.004 | -36.897
-17.5 | -1.225 | 0.0301 | -0.005 | -40.695
-17 | -1.233 | 0.02719 | -0.006 | -45.349
-16.5 | -1.238 | 0.02464 | -0.007 | -50.234
-16 | -1.242 | 0.02152 | -0.008 | -57.732
-15.5 | -1.24 | 0.01963 | -0.009 | -63.176
-15 | -1.236 | 0.01773 | -0.01 | -69.713
-14.5 | -1.23 | 0.01582 | -0.011 | -77.78
-14 | -1.219 | 0.01453 | -0.012 | -83.875
-13.5 | -1.202 | 0.01352 | -0.013 | -88.895
-13 | -1.18 | 0.0128 | -0.014 | -92.201
-12.5 | -1.153 | 0.01218 | -0.015 | -94.711
-12 | -1.124 | 0.01151 | -0.016 | -97.644
-11.5 | -1.09 | 0.011 | -0.017 | -99.138
-11 | -1.063 | 0.01034 | -0.018 | -102.773
-10.5 | -1.02 | 0.00991 | -0.019 | -102.898
-10 | -0.975 | 0.00945 | -0.02 | -103.18
-9.5 | -0.927 | 0.00912 | -0.021 | -101.604
-9 | -0.875 | 0.0088 | -0.022 | -99.499
-8.5 | -0.822 | 0.0085 | -0.023 | -96.782
-8 | -0.768 | 0.00823 | -0.024 | -93.277
-7.5 | -0.712 | 0.00795 | -0.025 | -89.574
-7 | -0.655 | 0.0077 | -0.026 | -85.035
-6.5 | -0.596 | 0.00744 | -0.027 | -80.203
-6 | -0.537 | 0.00723 | -0.028 | -74.289
-5.5 | -0.477 | 0.00704 | -0.029 | -67.763
-5 | -0.417 | 0.00683 | -0.03 | -60.979
-4.5 | -0.356 | 0.00661 | -0.031 | -53.807
-4 | -0.294 | 0.00646 | -0.032 | -45.528
-3.5 | -0.232 | 0.00627 | -0.033 | -37.039
-3 | -0.17 | 0.00597 | -0.034 | -28.473
-2.5 | -0.108 | 0.00584 | -0.035 | -18.463
-2 | -0.046 | 0.00573 | -0.036 | -7.954
-1.5 | 0.017 | 0.0055 | -0.037 | 3.068
-1 | 0.079 | 0.00543 | -0.038 | 14.595
-0.5 | 0.142 | 0.00531 | -0.04 | 26.712
0 | 0.204 | 0.00553 | -0.041 | 36.953
0.5 | 0.267 | 0.00557 | -0.042 | 47.868
1 | 0.329 | 0.00559 | -0.043 | 58.894
1.5 | 0.392 | 0.00578 | -0.044 | 67.784
2 | 0.454 | 0.00592 | -0.045 | 76.619
2.5 | 0.516 | 0.00621 | -0.046 | 83.16
3 | 0.578 | 0.00652 | -0.047 | 88.712
3.5 | 0.638 | 0.0067 | -0.048 | 95.247
4 | 0.7 | 0.00679 | -0.049 | 103.019
4.5 | 0.76 | 0.00728 | -0.05 | 104.492
5 | 0.821 | 0.00752 | -0.051 | 109.19
5.5 | 0.88 | 0.00784 | -0.052 | 112.269
6 | 0.939 | 0.00822 | -0.053 | 114.169
6.5 | 0.997 | 0.00857 | -0.054 | 116.304
7 | 1.052 | 0.00895 | -0.055 | 117.632
7.5 | 1.107 | 0.00933 | -0.055 | 118.598
8 | 1.159 | 0.00979 | -0.056 | 118.439
8.5 | 1.209 | 0.01028 | -0.057 | 117.612
9 | 1.251 | 0.01071 | -0.058 | 116.788
9.5 | 1.291 | 0.0112 | -0.059 | 115.185
10 | 1.331 | 0.01172 | -0.059 | 113.545
10.5 | 1.368 | 0.01228 | -0.06 | 111.372
11 | 1.403 | 0.01283 | -0.061 | 109.309
11.5 | 1.433 | 0.01345 | -0.062 | 106.583
12 | 1.461 | 0.01413 | -0.063 | 103.4
12.5 | 1.485 | 0.01478 | -0.063 | 100.456
13 | 1.504 | 0.01562 | -0.064 | 96.276
13.5 | 1.515 | 0.01643 | -0.065 | 92.242
14 | 1.521 | 0.01748 | -0.066 | 87.034
14.5 | 1.523 | 0.01847 | -0.066 | 82.484
15 | 1.521 | 0.01957 | -0.067 | 77.695
15.5 | 1.514 | 0.02076 | -0.067 | 72.92
16 | 1.503 | 0.02218 | -0.068 | 67.774
16.5 | 1.489 | 0.02357 | -0.068 | 63.166
17 | 1.471 | 0.02521 | -0.069 | 58.325
17.5 | 1.448 | 0.0272 | -0.069 | 53.235
18 | 1.42 | 0.03039 | -0.07 | 46.73
18.5 | 1.39 | 0.03376 | -0.07 | 41.176
19 | 1.36 | 0.03687 | -0.07 | 36.884
19.5 | 1.327 | 0.04078 | -0.07 | 32.543

## 146. Re 20M Mach 0.00 (2)
BIGFOIL.COM POLAR EXPORT
NACA64A218
NACA64A218 |  |  |  | Cl Max: | 1.7259 | at alpha= | 20 | deg
XFOIL ncrit=9 |  |  |  | L/D Max: | 116.362 | at alpha= | 8 | deg
Re: | 20000000 |  |  | Cd Min: | 0.04283 | at alpha= | 20 | deg
Mach: | 0 |  |  | Cl=0 at alpha= | -1.4617 | deg
|  |  |  | @ Cl=0.1, Cd= | 0.0042447
|  |  |  | @ Cl=0.4, Cd= | 0.0049391
|  |  |  | @ Cl=0.6, Cd= | 0.0061791
alpha (deg) | Cl | Cd | Cm | Cl/Cd
-20 | -1.5977 | 0.03035 | -0.0668 | -52.6425
-19.5 | -1.5823 | 0.02756 | -0.066 | -57.4129
-19 | -1.5609 | 0.02534 | -0.0651 | -61.5983
-18.5 | -1.538 | 0.02324 | -0.0642 | -66.179
-17.5 | -1.4765 | 0.0194 | -0.0641 | -76.1082
-17 | -1.4507 | 0.01793 | -0.0623 | -80.9091
-16.5 | -1.423 | 0.01645 | -0.0607 | -86.5046
-16 | -1.3952 | 0.01508 | -0.0589 | -92.5199
-15.5 | -1.3645 | 0.01393 | -0.0571 | -97.9541
-15 | -1.3302 | 0.01304 | -0.0553 | -102.0092
-14.5 | -1.2926 | 0.01236 | -0.0537 | -104.5793
-14 | -1.2551 | 0.01172 | -0.0518 | -107.0904
-13.5 | -1.2159 | 0.01117 | -0.05 | -108.8541
-13 | -1.1757 | 0.01069 | -0.0481 | -109.9813
-12.5 | -1.1344 | 0.01024 | -0.0462 | -110.7812
-12 | -1.0914 | 0.0098 | -0.0446 | -111.3673
-11.5 | -1.0461 | 0.00945 | -0.0432 | -110.6984
-11 | -1.0019 | 0.00913 | -0.0415 | -109.7371
-10.5 | -0.9595 | 0.00885 | -0.0392 | -108.4181
-10 | -0.9111 | 0.00849 | -0.0383 | -107.3145
-9.5 | -0.86 | 0.00819 | -0.0378 | -105.0061
-9 | -0.8092 | 0.00786 | -0.0373 | -102.9517
-8.5 | -0.7575 | 0.00757 | -0.0369 | -100.0661
-8 | -0.7047 | 0.00732 | -0.0367 | -96.2705
-7.5 | -0.6513 | 0.00709 | -0.0366 | -91.8618
-7 | -0.5984 | 0.00684 | -0.0363 | -87.4854
-6.5 | -0.5441 | 0.00663 | -0.0364 | -82.0664
-6 | -0.4892 | 0.00644 | -0.0365 | -75.9627
-5.5 | -0.435 | 0.00621 | -0.0365 | -70.0483
-5 | -0.3783 | 0.00604 | -0.037 | -62.6325
-4.5 | -0.3212 | 0.00586 | -0.0376 | -54.8123
-4 | -0.2568 | 0.0057 | -0.0398 | -45.0526
-3.5 | -0.201 | 0.00551 | -0.0401 | -36.4791
-3 | -0.1484 | 0.00534 | -0.0396 | -27.7903
-2.5 | -0.099 | 0.0051 | -0.0384 | -19.4118
-2 | -0.0524 | 0.00483 | -0.0367 | -10.8489
-1.5 | -0.0039 | 0.00462 | -0.0353 | -0.84416
-1 | 0.047 | 0.00452 | -0.0344 | 10.3982
-0.5 | 0.0936 | 0.00425 | -0.0326 | 22.0235
0.5 | 0.2018 | 0.00416 | -0.0323 | 48.5096
1 | 0.2589 | 0.00418 | -0.0328 | 61.9378
1.5 | 0.3153 | 0.00428 | -0.0332 | 73.6682
2 | 0.3669 | 0.00464 | -0.0326 | 79.0733
2.5 | 0.4178 | 0.0051 | -0.032 | 81.9216
3 | 0.4926 | 0.00534 | -0.0368 | 92.2472
3.5 | 0.5481 | 0.00575 | -0.0372 | 95.3217
4 | 0.5988 | 0.00617 | -0.0366 | 97.0502
4.5 | 0.6502 | 0.00656 | -0.0361 | 99.1159
5 | 0.7026 | 0.0068 | -0.0357 | 103.3235
5.5 | 0.7512 | 0.00703 | -0.0345 | 106.8563
6 | 0.7964 | 0.00737 | -0.0326 | 108.0597
6.5 | 0.8458 | 0.00763 | -0.0317 | 110.8519
7 | 0.8927 | 0.00798 | -0.0304 | 111.8672
7.5 | 0.9433 | 0.00821 | -0.0298 | 114.8965
8 | 0.9914 | 0.00852 | -0.0288 | 116.3615
8.5 | 1.0355 | 0.0089 | -0.027 | 116.3483
9 | 1.0773 | 0.00935 | -0.0249 | 115.2193
9.5 | 1.1222 | 0.00971 | -0.0234 | 115.5716
10 | 1.1647 | 0.01014 | -0.0216 | 114.8619
10.5 | 1.2054 | 0.01064 | -0.0197 | 113.2895
11 | 1.2428 | 0.01128 | -0.0173 | 110.1773
11.5 | 1.2827 | 0.01186 | -0.0155 | 108.1535
12 | 1.3211 | 0.01252 | -0.0136 | 105.5192
12.5 | 1.3556 | 0.01337 | -0.0112 | 101.3912
13 | 1.3913 | 0.01421 | -0.0093 | 97.9099
13.5 | 1.426 | 0.01515 | -0.0073 | 94.1254
14 | 1.4586 | 0.01623 | -0.0053 | 89.8706
14.5 | 1.4905 | 0.01741 | -0.0034 | 85.6117
15 | 1.5202 | 0.01875 | -0.0016 | 81.0773
16 | 1.5777 | 0.02189 | 0.0017 | 72.074
16.5 | 1.6028 | 0.02374 | 0.0035 | 67.5147
17 | 1.6265 | 0.02575 | 0.0053 | 63.165
17.5 | 1.6498 | 0.02787 | 0.0068 | 59.1963
18 | 1.6618 | 0.03087 | 0.0088 | 53.8322
18.5 | 1.6799 | 0.03357 | 0.0102 | 50.0417
19 | 1.6946 | 0.03665 | 0.0115 | 46.2374
19.5 | 1.7144 | 0.03934 | 0.0123 | 43.5791
20 | 1.7259 | 0.04283 | 0.0132 | 40.2965

## 147. Re 20M Mach 0.10 (1)
BIGFOIL.COM POLAR EXPORT
NACA64A218
NACA64A218 |  |  |  | Cl Max: | 1.51 | at alpha= | 14 | deg
JavaFoil+Calcfoil stall+Eppler ext transition |  |  |  | L/D Max: | 117.581 | at alpha= | 7.5 | deg
Re: | 20000000 |  |  | Cd Min: | 0.00531 | at alpha= | -0.5 | deg
Mach: | 0.1 |  |  | Cl=0 at alpha= | -1.6349 | deg
|  |  |  | @ Cl=0.1, Cd= | 0.0053913
|  |  |  | @ Cl=0.4, Cd= | 0.0057878
|  |  |  | @ Cl=0.6, Cd= | 0.0066028
alpha (deg) | Cl | Cd | Cm | Cl/Cd
-20 | -1.078 | 0.0624 | -0.001 | -17.272
-19.5 | -1.112 | 0.053 | -0.002 | -20.983
-19 | -1.136 | 0.04658 | -0.003 | -24.391
-18.5 | -1.16 | 0.03983 | -0.003 | -29.13
-18 | -1.178 | 0.03549 | -0.004 | -33.205
-17.5 | -1.193 | 0.03195 | -0.005 | -37.34
-17 | -1.205 | 0.02868 | -0.006 | -42.028
-16.5 | -1.214 | 0.02585 | -0.007 | -46.959
-16 | -1.221 | 0.02293 | -0.008 | -53.24
-15.5 | -1.222 | 0.02072 | -0.009 | -58.97
-15 | -1.221 | 0.01841 | -0.01 | -66.308
-14.5 | -1.216 | 0.01669 | -0.011 | -72.901
-14 | -1.209 | 0.0151 | -0.012 | -80.09
-13.5 | -1.196 | 0.01379 | -0.013 | -86.758
-13 | -1.176 | 0.01303 | -0.014 | -90.207
-12.5 | -1.151 | 0.01237 | -0.015 | -93.031
-12 | -1.123 | 0.01167 | -0.016 | -96.234
-11.5 | -1.09 | 0.01115 | -0.017 | -97.791
-11 | -1.055 | 0.01065 | -0.018 | -99.098
-10.5 | -1.022 | 0.00996 | -0.019 | -102.677
-10 | -0.978 | 0.0096 | -0.02 | -101.816
-9.5 | -0.93 | 0.00923 | -0.021 | -100.732
-9 | -0.879 | 0.00888 | -0.022 | -98.984
-8.5 | -0.826 | 0.00856 | -0.023 | -96.388
-8 | -0.771 | 0.00826 | -0.024 | -93.3
-7.5 | -0.715 | 0.008 | -0.025 | -89.303
-7 | -0.658 | 0.00775 | -0.026 | -84.82
-6.5 | -0.599 | 0.00749 | -0.027 | -79.964
-6 | -0.54 | 0.00728 | -0.028 | -74.159
-5.5 | -0.48 | 0.00705 | -0.029 | -68.028
-5 | -0.419 | 0.00684 | -0.03 | -61.256
-4.5 | -0.357 | 0.00667 | -0.031 | -53.595
-4 | -0.296 | 0.00648 | -0.032 | -45.602
-3.5 | -0.233 | 0.00627 | -0.034 | -37.206
-3 | -0.171 | 0.00598 | -0.035 | -28.594
-2.5 | -0.108 | 0.00587 | -0.036 | -18.483
-2 | -0.046 | 0.00574 | -0.037 | -7.989
-1.5 | 0.017 | 0.0055 | -0.038 | 3.082
-1 | 0.08 | 0.00543 | -0.039 | 14.67
-0.5 | 0.142 | 0.00531 | -0.04 | 26.851
0 | 0.205 | 0.00555 | -0.041 | 36.993
0.5 | 0.268 | 0.00559 | -0.042 | 47.964
1 | 0.331 | 0.00562 | -0.043 | 58.862
1.5 | 0.393 | 0.00577 | -0.044 | 68.209
2 | 0.456 | 0.00593 | -0.045 | 76.929
2.5 | 0.519 | 0.00622 | -0.046 | 83.379
3 | 0.581 | 0.00653 | -0.047 | 89.029
3.5 | 0.641 | 0.00676 | -0.048 | 94.824
4 | 0.703 | 0.00684 | -0.049 | 102.852
4.5 | 0.764 | 0.00733 | -0.05 | 104.288
5 | 0.825 | 0.00759 | -0.051 | 108.606
5.5 | 0.885 | 0.0079 | -0.052 | 111.944
6 | 0.943 | 0.00825 | -0.053 | 114.374
6.5 | 1.001 | 0.0086 | -0.054 | 116.449
7 | 1.057 | 0.00903 | -0.055 | 117.133
7.5 | 1.111 | 0.00945 | -0.056 | 117.581
8 | 1.164 | 0.00992 | -0.057 | 117.299
8.5 | 1.214 | 0.01044 | -0.058 | 116.306
9 | 1.253 | 0.01082 | -0.058 | 115.821
9.5 | 1.294 | 0.01134 | -0.059 | 114.127
10 | 1.334 | 0.01185 | -0.06 | 112.533
10.5 | 1.37 | 0.01243 | -0.061 | 110.212
11 | 1.404 | 0.013 | -0.061 | 107.998
11.5 | 1.434 | 0.01363 | -0.062 | 105.134
12 | 1.46 | 0.01428 | -0.063 | 102.235
12.5 | 1.482 | 0.01513 | -0.064 | 97.933
13 | 1.498 | 0.01589 | -0.064 | 94.278
13.5 | 1.508 | 0.01674 | -0.065 | 90.05
14 | 1.51 | 0.01787 | -0.066 | 84.499
14.5 | 1.509 | 0.0189 | -0.066 | 79.838
15 | 1.503 | 0.02014 | -0.067 | 74.613
15.5 | 1.492 | 0.02141 | -0.068 | 69.683
16 | 1.477 | 0.02285 | -0.068 | 64.666
16.5 | 1.458 | 0.02446 | -0.069 | 59.616
17 | 1.435 | 0.02634 | -0.069 | 54.464
17.5 | 1.407 | 0.02867 | -0.07 | 49.066
18 | 1.375 | 0.03187 | -0.07 | 43.141
18.5 | 1.34 | 0.03565 | -0.07 | 37.581
19 | 1.302 | 0.04012 | -0.07 | 32.46

## 148. Re 20M Mach 0.10 (2)
BIGFOIL.COM POLAR EXPORT
NACA64A218
NACA64A218 |  |  |  | Cl Max: | 1.7223 | at alpha= | 20 | deg
XFOIL ncrit=9 |  |  |  | L/D Max: | 115.932 | at alpha= | 8 | deg
Re: | 20000000 |  |  | Cd Min: | 0.04516 | at alpha= | 20 | deg
Mach: | 0.1 |  |  | Cl=0 at alpha= | -1.459 | deg
|  |  |  | @ Cl=0.1, Cd= | 0.0042345
|  |  |  | @ Cl=0.4, Cd= | 0.00492
|  |  |  | @ Cl=0.6, Cd= | 0.0061798
alpha (deg) | Cl | Cd | Cm | Cl/Cd
-20 | -1.5959 | 0.03227 | -0.0697 | -49.4546
-19.5 | -1.5811 | 0.02926 | -0.069 | -54.0362
-19 | -1.5607 | 0.02682 | -0.0681 | -58.1916
-18.5 | -1.5389 | 0.02453 | -0.0671 | -62.7354
-17.5 | -1.4801 | 0.02044 | -0.0666 | -72.4119
-17 | -1.4521 | 0.01883 | -0.0652 | -77.1163
-16.5 | -1.4249 | 0.01724 | -0.0635 | -82.6508
-16 | -1.3969 | 0.01576 | -0.0617 | -88.6358
-15.5 | -1.3676 | 0.01443 | -0.0598 | -94.7748
-15 | -1.3339 | 0.01343 | -0.0579 | -99.3224
-14.5 | -1.2963 | 0.01267 | -0.0563 | -102.3125
-14 | -1.2589 | 0.01196 | -0.0543 | -105.2592
-13.5 | -1.2199 | 0.01137 | -0.0524 | -107.2911
-13 | -1.1791 | 0.01086 | -0.0505 | -108.5727
-12.5 | -1.1378 | 0.01039 | -0.0484 | -109.5091
-12 | -1.0958 | 0.00991 | -0.0464 | -110.5752
-11.5 | -1.0503 | 0.00953 | -0.0449 | -110.2099
-11 | -1.0047 | 0.0092 | -0.0433 | -109.2065
-10.5 | -0.961 | 0.00891 | -0.0412 | -107.8563
-10 | -0.9154 | 0.00858 | -0.0395 | -106.69
-9.5 | -0.8642 | 0.00827 | -0.0389 | -104.4982
-9 | -0.8133 | 0.00792 | -0.0382 | -102.6894
-8.5 | -0.761 | 0.00762 | -0.0378 | -99.8688
-8 | -0.7082 | 0.00736 | -0.0374 | -96.2228
-7.5 | -0.6544 | 0.00713 | -0.0373 | -91.7812
-7 | -0.601 | 0.00688 | -0.037 | -87.3547
-6.5 | -0.5466 | 0.00666 | -0.037 | -82.0721
-6 | -0.4914 | 0.00647 | -0.037 | -75.9505
-5.5 | -0.4372 | 0.00623 | -0.0369 | -70.1766
-5 | -0.3801 | 0.00605 | -0.0374 | -62.8264
-4.5 | -0.3228 | 0.00588 | -0.0379 | -54.898
-4 | -0.2586 | 0.00571 | -0.04 | -45.289
-3.5 | -0.202 | 0.00552 | -0.0404 | -36.5942
-3 | -0.1492 | 0.00535 | -0.0399 | -27.8879
-2.5 | -0.0997 | 0.00511 | -0.0386 | -19.5108
-2 | -0.0529 | 0.00484 | -0.0368 | -10.9298
-1.5 | -0.0042 | 0.00462 | -0.0354 | -0.90909
-1 | 0.047 | 0.00452 | -0.0345 | 10.3982
-0.5 | 0.0936 | 0.00425 | -0.0327 | 22.0235
0 | 0.1473 | 0.00412 | -0.0324 | 35.7524
0.5 | 0.2026 | 0.00416 | -0.0324 | 48.7019
1 | 0.2601 | 0.00418 | -0.0329 | 62.2249
1.5 | 0.317 | 0.00427 | -0.0333 | 74.2389
2 | 0.3689 | 0.00464 | -0.0327 | 79.5043
2.5 | 0.42 | 0.0051 | -0.0321 | 82.3529
3 | 0.4953 | 0.00533 | -0.0369 | 92.9268
3.5 | 0.5504 | 0.00576 | -0.0372 | 95.5556
4 | 0.6012 | 0.00619 | -0.0364 | 97.1244
4.5 | 0.6526 | 0.00658 | -0.0358 | 99.1793
5 | 0.7032 | 0.00682 | -0.0349 | 103.1085
5.5 | 0.7523 | 0.00705 | -0.0338 | 106.7092
6 | 0.7985 | 0.0074 | -0.032 | 107.9054
6.5 | 0.8485 | 0.00766 | -0.0312 | 110.7702
7 | 0.8955 | 0.00803 | -0.0297 | 111.5193
7.5 | 0.9465 | 0.00826 | -0.0291 | 114.5884
8 | 0.9947 | 0.00858 | -0.028 | 115.9324
8.5 | 1.0382 | 0.00898 | -0.026 | 115.6125
9 | 1.0802 | 0.00944 | -0.0238 | 114.428
9.5 | 1.1248 | 0.00982 | -0.0222 | 114.5418
10 | 1.1667 | 0.01029 | -0.0202 | 113.3819
10.5 | 1.2082 | 0.0108 | -0.0183 | 111.8704
11 | 1.2458 | 0.01146 | -0.0159 | 108.7086
11.5 | 1.2853 | 0.01209 | -0.0139 | 106.311
12 | 1.3231 | 0.01281 | -0.0118 | 103.2865
12.5 | 1.3577 | 0.01372 | -0.0094 | 98.9577
13 | 1.3936 | 0.01461 | -0.0074 | 95.3867
13.5 | 1.4276 | 0.01564 | -0.0053 | 91.2788
14 | 1.4597 | 0.01682 | -0.0031 | 86.7836
14.5 | 1.4917 | 0.01808 | -0.0012 | 82.5055
15 | 1.5217 | 0.01947 | 0.0005 | 78.1561
15.5 | 1.552 | 0.02105 | 0.0021 | 73.7292
16 | 1.5802 | 0.02276 | 0.0039 | 69.4288
16.5 | 1.6041 | 0.02477 | 0.0058 | 64.7598
17 | 1.6272 | 0.02695 | 0.0076 | 60.3785
17.5 | 1.6498 | 0.02924 | 0.0091 | 56.4227
18 | 1.6608 | 0.03244 | 0.0112 | 51.1961
18.5 | 1.6799 | 0.03518 | 0.0125 | 47.7516
19 | 1.694 | 0.03841 | 0.0138 | 44.1031
19.5 | 1.7113 | 0.04146 | 0.0147 | 41.2759
20 | 1.7223 | 0.04516 | 0.0155 | 38.1377

## 149. Re 20M Mach 0.25 (1)
BIGFOIL.COM POLAR EXPORT
NACA64A218
NACA64A218 |  |  |  | Cl Max: | 1.447 | at alpha= | 12.5 | deg
JavaFoil+Calcfoil stall+Eppler ext transition |  |  |  | L/D Max: | 116.143 | at alpha= | 8 | deg
Re: | 20000000 |  |  | Cd Min: | 0.00535 | at alpha= | -0.5 | deg
Mach: | 0.25 |  |  | Cl=0 at alpha= | -1.6328 | deg
|  |  |  | @ Cl=0.1, Cd= | 0.0054506
|  |  |  | @ Cl=0.4, Cd= | 0.0058375
|  |  |  | @ Cl=0.6, Cd= | 0.0066521
alpha (deg) | Cl | Cd | Cm | Cl/Cd
-18 | -0.835 | 0.08562 | -0.004 | -9.755
-17.5 | -0.908 | 0.05847 | -0.005 | -15.524
-17 | -0.961 | 0.04633 | -0.006 | -20.747
-16.5 | -1.002 | 0.04055 | -0.007 | -24.702
-16 | -1.043 | 0.0328 | -0.008 | -31.805
-15.5 | -1.076 | 0.02783 | -0.009 | -38.645
-15 | -1.099 | 0.02453 | -0.01 | -44.795
-14.5 | -1.117 | 0.02126 | -0.011 | -52.54
-14 | -1.127 | 0.01899 | -0.012 | -59.357
-13.5 | -1.132 | 0.01693 | -0.013 | -66.82
-13 | -1.135 | 0.01472 | -0.014 | -77.092
-12.5 | -1.124 | 0.01364 | -0.015 | -82.407
-12 | -1.107 | 0.01272 | -0.016 | -87.053
-11.5 | -1.083 | 0.01207 | -0.017 | -89.727
-11 | -1.054 | 0.01141 | -0.018 | -92.335
-10.5 | -1.02 | 0.01086 | -0.019 | -93.94
-10 | -0.99 | 0.01016 | -0.021 | -97.461
-9.5 | -0.945 | 0.00965 | -0.022 | -97.928
-9 | -0.895 | 0.00928 | -0.023 | -96.444
-8.5 | -0.842 | 0.00886 | -0.024 | -95.129
-8 | -0.788 | 0.00872 | -0.025 | -90.401
-7.5 | -0.732 | 0.00824 | -0.026 | -88.801
-7 | -0.674 | 0.00797 | -0.027 | -84.542
-6.5 | -0.614 | 0.0077 | -0.028 | -79.728
-6 | -0.554 | 0.00742 | -0.029 | -74.638
-5.5 | -0.492 | 0.00717 | -0.03 | -68.676
-5 | -0.43 | 0.00694 | -0.031 | -61.971
-4.5 | -0.367 | 0.00676 | -0.032 | -54.273
-4 | -0.304 | 0.00656 | -0.033 | -46.249
-3.5 | -0.24 | 0.00636 | -0.034 | -37.671
-3 | -0.176 | 0.00607 | -0.035 | -28.927
-2.5 | -0.111 | 0.00592 | -0.037 | -18.831
-2 | -0.047 | 0.00579 | -0.038 | -8.134
-1.5 | 0.017 | 0.00555 | -0.039 | 3.138
-1 | 0.082 | 0.00549 | -0.04 | 14.935
-0.5 | 0.146 | 0.00535 | -0.041 | 27.379
0 | 0.211 | 0.00557 | -0.042 | 37.902
0.5 | 0.275 | 0.0056 | -0.043 | 49.161
1 | 0.34 | 0.00565 | -0.044 | 60.213
1.5 | 0.404 | 0.00585 | -0.045 | 69.146
2 | 0.469 | 0.006 | -0.046 | 78.1
2.5 | 0.533 | 0.00633 | -0.047 | 84.193
3 | 0.597 | 0.00664 | -0.048 | 90.025
3.5 | 0.659 | 0.00689 | -0.049 | 95.704
4 | 0.722 | 0.0071 | -0.05 | 101.717
4.5 | 0.785 | 0.0075 | -0.051 | 104.612
5 | 0.847 | 0.00781 | -0.052 | 108.482
5.5 | 0.908 | 0.00817 | -0.053 | 111.105
6 | 0.968 | 0.00853 | -0.054 | 113.463
6.5 | 1.027 | 0.00897 | -0.055 | 114.463
7 | 1.083 | 0.0094 | -0.056 | 115.207
7.5 | 1.138 | 0.00993 | -0.057 | 114.589
8 | 1.186 | 0.01022 | -0.058 | 116.143
8.5 | 1.227 | 0.01093 | -0.059 | 112.331
9 | 1.27 | 0.01146 | -0.06 | 110.793
9.5 | 1.31 | 0.01206 | -0.06 | 108.604
10 | 1.346 | 0.01263 | -0.061 | 106.584
10.5 | 1.377 | 0.01333 | -0.062 | 103.269
11 | 1.403 | 0.01405 | -0.063 | 99.857
11.5 | 1.424 | 0.01485 | -0.064 | 95.861
12 | 1.438 | 0.01576 | -0.064 | 91.282
12.5 | 1.447 | 0.01652 | -0.065 | 87.596
13 | 1.446 | 0.01785 | -0.066 | 80.987
13.5 | 1.434 | 0.01904 | -0.067 | 75.319
14 | 1.412 | 0.02115 | -0.067 | 66.742
14.5 | 1.386 | 0.02209 | -0.068 | 62.728
15 | 1.35 | 0.02384 | -0.068 | 56.611
15.5 | 1.304 | 0.02638 | -0.069 | 49.409
16 | 1.251 | 0.02912 | -0.069 | 42.962
16.5 | 1.189 | 0.03352 | -0.069 | 35.464
17 | 1.123 | 0.03749 | -0.069 | 29.965
17.5 | 1.048 | 0.04474 | -0.069 | 23.415

## 150. Re 20M Mach 0.25 (2)
BIGFOIL.COM POLAR EXPORT
NACA64A218
NACA64A218 |  |  |  | Cl Max: | 1.6935 | at alpha= | 19.5 | deg
XFOIL ncrit=9 |  |  |  | L/D Max: | 112.444 | at alpha= | 8 | deg
Re: | 20000000 |  |  | Cd Min: | 0.05983 | at alpha= | 20 | deg
Mach: | 0.25 |  |  | Cl=0 at alpha= | -1.4395 | deg
|  |  |  | @ Cl=0.1, Cd= | 0.0043121
|  |  |  | @ Cl=0.4, Cd= | 0.0048263
|  |  |  | @ Cl=0.6, Cd= | 0.0061864
alpha (deg) | Cl | Cd | Cm | Cl/Cd
-20 | -1.5688 | 0.04517 | -0.084 | -34.731
-19.5 | -1.5633 | 0.04048 | -0.0839 | -38.6191
-19 | -1.548 | 0.03674 | -0.0833 | -42.1339
-18.5 | -1.5342 | 0.03307 | -0.0824 | -46.3925
-17 | -1.4565 | 0.0245 | -0.0805 | -59.449
-16.5 | -1.4349 | 0.02214 | -0.0782 | -64.8103
-16 | -1.4084 | 0.02004 | -0.0762 | -70.2794
-15.5 | -1.3803 | 0.01808 | -0.0741 | -76.344
-15 | -1.351 | 0.01625 | -0.0718 | -83.1385
-14.5 | -1.313 | 0.01501 | -0.07 | -87.475
-14 | -1.2759 | 0.01382 | -0.0679 | -92.3227
-13.5 | -1.2378 | 0.01281 | -0.0655 | -96.6276
-13 | -1.1983 | 0.01196 | -0.0629 | -100.1923
-12.5 | -1.1563 | 0.01129 | -0.0605 | -102.4181
-12 | -1.114 | 0.01068 | -0.0578 | -104.3071
-11.5 | -1.0719 | 0.0101 | -0.0549 | -106.1287
-11 | -1.0247 | 0.00969 | -0.0527 | -105.7482
-10.5 | -0.9767 | 0.00927 | -0.0507 | -105.3614
-10 | -0.9271 | 0.00894 | -0.0489 | -103.7025
-9.5 | -0.8802 | 0.00863 | -0.0464 | -101.993
-9 | -0.8341 | 0.00826 | -0.0439 | -100.9806
-8.5 | -0.7805 | 0.00793 | -0.0429 | -98.4237
-8 | -0.7264 | 0.00761 | -0.042 | -95.4534
-7.5 | -0.6711 | 0.00733 | -0.0414 | -91.5553
-7 | -0.6157 | 0.00708 | -0.0409 | -86.9633
-6.5 | -0.5606 | 0.00681 | -0.0402 | -82.3201
-6 | -0.5037 | 0.0066 | -0.04 | -76.3182
-5.5 | -0.4483 | 0.00633 | -0.0396 | -70.8215
-5 | -0.3904 | 0.00614 | -0.0396 | -63.5831
-4.5 | -0.3314 | 0.00596 | -0.04 | -55.604
-4 | -0.2693 | 0.00579 | -0.041 | -46.5112
-3.5 | -0.2086 | 0.00559 | -0.0418 | -37.3166
-3 | -0.1535 | 0.00541 | -0.0413 | -28.3734
-2.5 | -0.1033 | 0.00514 | -0.0398 | -20.0973
-2 | -0.0557 | 0.00486 | -0.0377 | -11.4609
-1.5 | -0.0064 | 0.00462 | -0.036 | -1.3853
-1 | 0.0465 | 0.00453 | -0.0351 | 10.2649
0 | 0.1496 | 0.00411 | -0.0328 | 36.399
0.5 | 0.2067 | 0.00415 | -0.0327 | 49.8072
1 | 0.2667 | 0.00416 | -0.0333 | 64.1106
1.5 | 0.3261 | 0.00424 | -0.0338 | 76.9104
2 | 0.3787 | 0.00465 | -0.033 | 81.4409
2.5 | 0.4379 | 0.00514 | -0.0339 | 85.1946
3 | 0.5084 | 0.00538 | -0.037 | 94.4981
3.5 | 0.5629 | 0.00584 | -0.0366 | 96.387
4 | 0.6111 | 0.00629 | -0.0348 | 97.1542
4.5 | 0.657 | 0.0067 | -0.0325 | 98.0597
5 | 0.7096 | 0.00694 | -0.0316 | 102.2478
5.5 | 0.7626 | 0.00719 | -0.0307 | 106.064
6 | 0.8117 | 0.00757 | -0.0291 | 107.2259
7 | 0.9112 | 0.00827 | -0.0262 | 110.1814
7.5 | 0.9605 | 0.00858 | -0.0246 | 111.9464
8 | 1.0075 | 0.00896 | -0.0226 | 112.4442
8.5 | 1.0516 | 0.00944 | -0.0202 | 111.3983
9 | 1.0949 | 0.00997 | -0.0178 | 109.8195
9.5 | 1.1366 | 0.01058 | -0.0152 | 107.4291
10 | 1.1803 | 0.01115 | -0.013 | 105.8565
10.5 | 1.2212 | 0.01186 | -0.0105 | 102.968
11 | 1.2597 | 0.0127 | -0.0077 | 99.189
11.5 | 1.2982 | 0.01361 | -0.0051 | 95.3857
12 | 1.3355 | 0.01463 | -0.0026 | 91.285
12.5 | 1.3718 | 0.01578 | -0.0001 | 86.9328
13 | 1.4052 | 0.01714 | 0.0026 | 81.9837
13.5 | 1.436 | 0.01873 | 0.0053 | 76.6684
14 | 1.4684 | 0.02032 | 0.0076 | 72.2638
14.5 | 1.4994 | 0.02211 | 0.0098 | 67.8155
15 | 1.5302 | 0.02401 | 0.0116 | 63.7318
16 | 1.5837 | 0.02867 | 0.0156 | 55.2389
16.5 | 1.6061 | 0.03138 | 0.0177 | 51.1823
17 | 1.6262 | 0.03439 | 0.0196 | 47.287
17.5 | 1.6427 | 0.03778 | 0.0213 | 43.4807
18 | 1.6554 | 0.04156 | 0.023 | 39.8316
18.5 | 1.6726 | 0.04514 | 0.0242 | 37.0536
19 | 1.6818 | 0.0495 | 0.0253 | 33.9758
19.5 | 1.6935 | 0.0538 | 0.026 | 31.4777
20 | 1.6869 | 0.05983 | 0.0265 | 28.1949

## 151. Re 20M Mach 0.50 (1)
BIGFOIL.COM POLAR EXPORT
NACA64A218
NACA64A218 |  |  |  | Cl Max: | 1.261 | at alpha= | 8.5 | deg
JavaFoil+Calcfoil stall+Eppler ext transition |  |  |  | L/D Max: | 103.71 | at alpha= | 5 | deg
Re: | 20000000 |  |  | Cd Min: | 0.00555 | at alpha= | -0.5 | deg
Mach: | 0.5 |  |  | Cl=0 at alpha= | -1.6319 | deg
|  |  |  | @ Cl=0.1, Cd= | 0.0056656
|  |  |  | @ Cl=0.4, Cd= | 0.0059994
|  |  |  | @ Cl=0.6, Cd= | 0.0069006
alpha (deg) | Cl | Cd | Cm | Cl/Cd
-20 | -1.049 | 0.18988 | -0.001 | -5.525
-19.5 | -1.02 | 0.18859 | -0.001 | -5.409
-19 | -0.993 | 0.17608 | -0.002 | -5.642
-18.5 | -0.964 | 0.1719 | -0.003 | -5.607
-18 | -0.935 | 0.16778 | -0.003 | -5.573
-17.5 | -0.906 | 0.16097 | -0.004 | -5.628
-17 | -0.877 | 0.15899 | -0.004 | -5.516
-16.5 | -0.851 | 0.14128 | -0.005 | -6.024
-16 | -0.823 | 0.12791 | -0.006 | -6.434
-15.5 | -0.793 | 0.12132 | -0.006 | -6.539
-15 | -0.765 | 0.11548 | -0.007 | -6.623
-14.5 | -0.74 | 0.10473 | -0.008 | -7.065
-14 | -0.71 | 0.10104 | -0.008 | -7.025
-13.5 | -0.681 | 0.09353 | -0.009 | -7.284
-13 | -0.748 | 0.0282 | -0.015 | -26.526
-12.5 | -0.629 | 0.08017 | -0.011 | -7.85
-12 | -0.675 | 0.03008 | -0.017 | -22.455
-11.5 | -0.663 | 0.02058 | -0.019 | -32.241
-11 | -0.549 | 0.06403 | -0.014 | -8.568
-10.5 | -0.597 | 0.01944 | -0.021 | -30.734
-10 | -0.572 | 0.01607 | -0.022 | -35.607
-9.5 | -0.863 | 0.0137 | -0.024 | -63.022
-9 | -0.881 | 0.01241 | -0.025 | -70.977
-8.5 | -0.864 | 0.01148 | -0.026 | -75.258
-8 | -0.829 | 0.01071 | -0.027 | -77.441
-7.5 | -0.791 | 0.00987 | -0.029 | -80.201
-7 | -0.736 | 0.00923 | -0.03 | -79.8
-6.5 | -0.676 | 0.00872 | -0.031 | -77.543
-6 | -0.613 | 0.00834 | -0.033 | -73.451
-5.5 | -0.547 | 0.00793 | -0.034 | -68.882
-5 | -0.479 | 0.00762 | -0.035 | -62.78
-4.5 | -0.409 | 0.00726 | -0.036 | -56.357
-4 | -0.339 | 0.00705 | -0.037 | -48.065
-3.5 | -0.268 | 0.00681 | -0.038 | -39.334
-3 | -0.196 | 0.00657 | -0.04 | -29.867
-2.5 | -0.124 | 0.00623 | -0.041 | -19.976
-2 | -0.053 | 0.00604 | -0.042 | -8.722
-1.5 | 0.019 | 0.00577 | -0.043 | 3.375
-1 | 0.092 | 0.00568 | -0.044 | 16.12
-0.5 | 0.164 | 0.00555 | -0.046 | 29.484
0 | 0.236 | 0.0057 | -0.047 | 41.4
0.5 | 0.308 | 0.00567 | -0.048 | 54.312
1 | 0.38 | 0.00593 | -0.049 | 64.087
1.5 | 0.452 | 0.00618 | -0.05 | 73.111
2 | 0.524 | 0.00641 | -0.052 | 81.78
2.5 | 0.596 | 0.00688 | -0.053 | 86.673
3 | 0.668 | 0.00725 | -0.054 | 92.113
3.5 | 0.736 | 0.00763 | -0.055 | 96.452
4 | 0.806 | 0.00824 | -0.056 | 97.828
4.5 | 0.875 | 0.00851 | -0.057 | 102.855
5 | 0.943 | 0.00909 | -0.058 | 103.71
5.5 | 1.002 | 0.00969 | -0.059 | 103.412
6 | 1.061 | 0.01028 | -0.06 | 103.29
6.5 | 1.119 | 0.01092 | -0.061 | 102.458
7 | 1.17 | 0.0117 | -0.062 | 100.034
7.5 | 1.214 | 0.01245 | -0.063 | 97.441
8 | 1.246 | 0.01336 | -0.064 | 93.275
8.5 | 1.261 | 0.01445 | -0.065 | 87.228
9 | 1.244 | 0.01571 | -0.066 | 79.203
9.5 | 1.153 | 0.01738 | -0.067 | 66.342
10 | 0.798 | 0.0196 | -0.067 | 40.692
10.5 | 0.83 | 0.02021 | -0.068 | 41.074
11 | 0.857 | 0.02339 | -0.069 | 36.626
11.5 | 0.753 | 0.07982 | -0.042 | 9.433
12 | 0.917 | 0.02602 | -0.07 | 35.258
12.5 | 0.933 | 0.0324 | -0.069 | 28.809
13 | 0.853 | 0.0815 | -0.051 | 10.469
13.5 | 0.87 | 0.09496 | -0.048 | 9.166

## 152. Re 20M Mach 0.50 (2)
BIGFOIL.COM POLAR EXPORT
NACA64A218
NACA64A218 |  |  |  | Cl Max: | 1.4094 | at alpha= | 12.5 | deg
XFOIL ncrit=9 |  |  |  | L/D Max: | 101.101 | at alpha= | 3 | deg
Re: | 20000000 |  |  | Cd Min: | 0.08189 | at alpha= | 15.5 | deg
Mach: | 0.5 |  |  | Cl=0 at alpha= | -99 | deg
|  |  |  | @ Cl=0.1, Cd= | 0.00413
|  |  |  | @ Cl=0.4, Cd= | 0.0044505
|  |  |  | @ Cl=0.6, Cd= | 0.0060459
alpha (deg) | Cl | Cd | Cm | Cl/Cd
0 | 0.1431 | 0.00413 | -0.0307 | 34.6489
0.5 | 0.2098 | 0.00416 | -0.0308 | 50.4327
1 | 0.2771 | 0.00424 | -0.0311 | 65.3538
1.5 | 0.3509 | 0.00424 | -0.0327 | 82.7594
2 | 0.4232 | 0.00455 | -0.0342 | 93.011
2.5 | 0.4875 | 0.00509 | -0.0341 | 95.776
3 | 0.551 | 0.00545 | -0.0336 | 101.1009
4 | 0.6505 | 0.00666 | -0.027 | 97.6727
4.5 | 0.6949 | 0.00731 | -0.0226 | 95.0616
5 | 0.7494 | 0.00773 | -0.02 | 96.947
6 | 0.8516 | 0.00883 | -0.0135 | 96.4439
6.5 | 0.9014 | 0.00951 | -0.0102 | 94.7844
7 | 0.9493 | 0.0103 | -0.0065 | 92.165
7.5 | 0.999 | 0.01114 | -0.0032 | 89.6768
8 | 1.0474 | 0.01213 | 0.0003 | 86.3479
8.5 | 1.0945 | 0.01328 | 0.0038 | 82.4172
9 | 1.1353 | 0.01482 | 0.0079 | 76.6059
9.5 | 1.1806 | 0.01632 | 0.0115 | 72.3407
10 | 1.2252 | 0.01798 | 0.015 | 68.1424
10.5 | 1.2687 | 0.01984 | 0.0186 | 63.9466
11 | 1.308 | 0.02205 | 0.0224 | 59.3197
11.5 | 1.3441 | 0.02459 | 0.0264 | 54.6604
12 | 1.381 | 0.02725 | 0.0303 | 50.6789
12.5 | 1.4094 | 0.03056 | 0.0345 | 46.1191
13 | 1.4012 | 0.03621 | 0.0393 | 38.6965
13.5 | 1.3847 | 0.04278 | 0.043 | 32.3679
14 | 1.3506 | 0.05102 | 0.0454 | 26.472
14.5 | 1.3034 | 0.06087 | 0.0459 | 21.4128
15 | 1.2684 | 0.07059 | 0.0446 | 17.9686
15.5 | 1.2238 | 0.08189 | 0.0415 | 14.9444