## index
index | Re | Mach | Datasource
1 | 50000 | 0 | JavaFoil+Calcfoil stall+Eppler ext transition
2 | 50000 | 0 | XFOIL ncrit=9
3 | 50000 | 0.1 | JavaFoil+Calcfoil stall+Eppler ext transition
4 | 50000 | 0.1 | XFOIL ncrit=9
5 | 50000 | 0.25 | JavaFoil+Calcfoil stall+Eppler ext transition
6 | 50000 | 0.25 | XFOIL ncrit=9
7 | 50000 | 0.5 | JavaFoil+Calcfoil stall+Eppler ext transition
8 | 50000 | 0.5 | XFOIL ncrit=9
9 | 100000 | 0 | JavaFoil+Calcfoil stall+Eppler ext transition
10 | 100000 | 0 | XFOIL ncrit=9
11 | 100000 | 0.1 | JavaFoil+Calcfoil stall+Eppler ext transition
12 | 100000 | 0.1 | XFOIL ncrit=9
13 | 100000 | 0.25 | JavaFoil+Calcfoil stall+Eppler ext transition
14 | 100000 | 0.25 | XFOIL ncrit=9
15 | 100000 | 0.5 | JavaFoil+Calcfoil stall+Eppler ext transition
16 | 100000 | 0.5 | XFOIL ncrit=9
17 | 250000 | 0 | JavaFoil+Calcfoil stall+Eppler ext transition
18 | 250000 | 0 | XFOIL ncrit=9
19 | 250000 | 0.1 | JavaFoil+Calcfoil stall+Eppler ext transition
20 | 250000 | 0.1 | XFOIL ncrit=9
21 | 250000 | 0.25 | JavaFoil+Calcfoil stall+Eppler ext transition
22 | 250000 | 0.25 | XFOIL ncrit=9
23 | 250000 | 0.5 | JavaFoil+Calcfoil stall+Eppler ext transition
24 | 250000 | 0.5 | XFOIL ncrit=9
25 | 500000 | 0 | JavaFoil+Calcfoil stall+Eppler ext transition
26 | 500000 | 0 | XFOIL ncrit=9
27 | 500000 | 0.1 | JavaFoil+Calcfoil stall+Eppler ext transition
28 | 500000 | 0.1 | XFOIL ncrit=9
29 | 500000 | 0.25 | JavaFoil+Calcfoil stall+Eppler ext transition
30 | 500000 | 0.25 | XFOIL ncrit=9
31 | 500000 | 0.5 | JavaFoil+Calcfoil stall+Eppler ext transition
32 | 500000 | 0.5 | XFOIL ncrit=9
33 | 750000 | 0 | JavaFoil+Calcfoil stall+Eppler ext transition
34 | 750000 | 0 | XFOIL ncrit=9
35 | 750000 | 0.1 | JavaFoil+Calcfoil stall+Eppler ext transition
36 | 750000 | 0.1 | XFOIL ncrit=9
37 | 750000 | 0.25 | JavaFoil+Calcfoil stall+Eppler ext transition
38 | 750000 | 0.25 | XFOIL ncrit=9
39 | 750000 | 0.5 | JavaFoil+Calcfoil stall+Eppler ext transition
40 | 750000 | 0.5 | XFOIL ncrit=9
41 | 1000000 | 0 | JavaFoil+Calcfoil stall+Eppler ext transition
42 | 1000000 | 0 | XFOIL ncrit=9
43 | 1000000 | 0.1 | JavaFoil+Calcfoil stall+Eppler ext transition
44 | 1000000 | 0.1 | XFOIL ncrit=9
45 | 1000000 | 0.25 | JavaFoil+Calcfoil stall+Eppler ext transition
46 | 1000000 | 0.25 | XFOIL ncrit=9
47 | 1000000 | 0.5 | JavaFoil+Calcfoil stall+Eppler ext transition
48 | 1000000 | 0.5 | XFOIL ncrit=9
49 | 2000000 | 0 | JavaFoil+Calcfoil stall+Eppler ext transition
50 | 2000000 | 0 | XFOIL ncrit=9
51 | 2000000 | 0.1 | JavaFoil+Calcfoil stall+Eppler ext transition
52 | 2000000 | 0.1 | XFOIL ncrit=9
53 | 2000000 | 0.25 | JavaFoil+Calcfoil stall+Eppler ext transition
54 | 2000000 | 0.25 | XFOIL ncrit=9
55 | 2000000 | 0.5 | JavaFoil+Calcfoil stall+Eppler ext transition
56 | 2000000 | 0.5 | XFOIL ncrit=9
57 | 3000000 | 0 | JavaFoil+Calcfoil stall+Eppler ext transition
58 | 3000000 | 0 | XFOIL ncrit=9
59 | 3000000 | 0.1 | JavaFoil+Calcfoil stall+Eppler ext transition
60 | 3000000 | 0.1 | XFOIL ncrit=9
61 | 3000000 | 0.25 | JavaFoil+Calcfoil stall+Eppler ext transition
62 | 3000000 | 0.25 | XFOIL ncrit=9
63 | 3000000 | 0.5 | JavaFoil+Calcfoil stall+Eppler ext transition
64 | 3000000 | 0.5 | XFOIL ncrit=9
65 | 4000000 | 0 | JavaFoil+Calcfoil stall+Eppler ext transition
66 | 4000000 | 0 | XFOIL ncrit=9
67 | 4000000 | 0.1 | JavaFoil+Calcfoil stall+Eppler ext transition
68 | 4000000 | 0.1 | XFOIL ncrit=9
69 | 4000000 | 0.25 | JavaFoil+Calcfoil stall+Eppler ext transition
70 | 4000000 | 0.25 | XFOIL ncrit=9
71 | 4000000 | 0.5 | JavaFoil+Calcfoil stall+Eppler ext transition
72 | 4000000 | 0.5 | XFOIL ncrit=9
73 | 5000000 | 0 | JavaFoil+Calcfoil stall+Eppler ext transition
74 | 5000000 | 0 | XFOIL ncrit=9
75 | 5000000 | 0.1 | JavaFoil+Calcfoil stall+Eppler ext transition
76 | 5000000 | 0.1 | XFOIL ncrit=9
77 | 5000000 | 0.25 | JavaFoil+Calcfoil stall+Eppler ext transition
78 | 5000000 | 0.25 | XFOIL ncrit=9
79 | 5000000 | 0.5 | JavaFoil+Calcfoil stall+Eppler ext transition
80 | 5000000 | 0.5 | XFOIL ncrit=9
81 | 6000000 | 0 | JavaFoil+Calcfoil stall+Eppler ext transition
82 | 6000000 | 0 | XFOIL ncrit=9
83 | 6000000 | 0.1 | JavaFoil+Calcfoil stall+Eppler ext transition
84 | 6000000 | 0.1 | XFOIL ncrit=9
85 | 6000000 | 0.25 | JavaFoil+Calcfoil stall+Eppler ext transition
86 | 6000000 | 0.25 | XFOIL ncrit=9
87 | 6000000 | 0.5 | JavaFoil+Calcfoil stall+Eppler ext transition
88 | 6000000 | 0.5 | XFOIL ncrit=9
89 | 7000000 | 0 | JavaFoil+Calcfoil stall+Eppler ext transition
90 | 7000000 | 0 | XFOIL ncrit=9
91 | 7000000 | 0.1 | JavaFoil+Calcfoil stall+Eppler ext transition
92 | 7000000 | 0.1 | XFOIL ncrit=9
93 | 7000000 | 0.25 | JavaFoil+Calcfoil stall+Eppler ext transition
94 | 7000000 | 0.25 | XFOIL ncrit=9
95 | 7000000 | 0.5 | JavaFoil+Calcfoil stall+Eppler ext transition
96 | 7000000 | 0.5 | XFOIL ncrit=9
97 | 8000000 | 0 | JavaFoil+Calcfoil stall+Eppler ext transition
98 | 8000000 | 0 | XFOIL ncrit=9
99 | 8000000 | 0.1 | JavaFoil+Calcfoil stall+Eppler ext transition
100 | 8000000 | 0.1 | XFOIL ncrit=9
101 | 8000000 | 0.25 | JavaFoil+Calcfoil stall+Eppler ext transition
102 | 8000000 | 0.25 | XFOIL ncrit=9
103 | 8000000 | 0.5 | JavaFoil+Calcfoil stall+Eppler ext transition
104 | 8000000 | 0.5 | XFOIL ncrit=9
105 | 10000000 | 0 | JavaFoil+Calcfoil stall+Eppler ext transition
106 | 10000000 | 0 | XFOIL ncrit=9
107 | 10000000 | 0.1 | JavaFoil+Calcfoil stall+Eppler ext transition
108 | 10000000 | 0.1 | XFOIL ncrit=9
109 | 10000000 | 0.25 | JavaFoil+Calcfoil stall+Eppler ext transition
110 | 10000000 | 0.25 | XFOIL ncrit=9
111 | 10000000 | 0.5 | JavaFoil+Calcfoil stall+Eppler ext transition
112 | 10000000 | 0.5 | XFOIL ncrit=9
113 | 12000000 | 0 | JavaFoil+Calcfoil stall+Eppler ext transition
114 | 12000000 | 0 | XFOIL ncrit=9
115 | 12000000 | 0.1 | JavaFoil+Calcfoil stall+Eppler ext transition
116 | 12000000 | 0.1 | XFOIL ncrit=9
117 | 12000000 | 0.25 | JavaFoil+Calcfoil stall+Eppler ext transition
118 | 12000000 | 0.25 | XFOIL ncrit=9
119 | 12000000 | 0.5 | JavaFoil+Calcfoil stall+Eppler ext transition
120 | 12000000 | 0.5 | XFOIL ncrit=9
121 | 14000000 | 0 | JavaFoil+Calcfoil stall+Eppler ext transition
122 | 14000000 | 0 | XFOIL ncrit=9
123 | 14000000 | 0.1 | JavaFoil+Calcfoil stall+Eppler ext transition
124 | 14000000 | 0.1 | XFOIL ncrit=9
125 | 14000000 | 0.25 | JavaFoil+Calcfoil stall+Eppler ext transition
126 | 14000000 | 0.25 | XFOIL ncrit=9
127 | 14000000 | 0.5 | JavaFoil+Calcfoil stall+Eppler ext transition
128 | 14000000 | 0.5 | XFOIL ncrit=9
129 | 16000000 | 0 | JavaFoil+Calcfoil stall+Eppler ext transition
130 | 16000000 | 0 | XFOIL ncrit=9
131 | 16000000 | 0.1 | JavaFoil+Calcfoil stall+Eppler ext transition
132 | 16000000 | 0.1 | XFOIL ncrit=9
133 | 16000000 | 0.25 | JavaFoil+Calcfoil stall+Eppler ext transition
134 | 16000000 | 0.25 | XFOIL ncrit=9
135 | 16000000 | 0.5 | JavaFoil+Calcfoil stall+Eppler ext transition
136 | 16000000 | 0.5 | XFOIL ncrit=9
137 | 18000000 | 0 | JavaFoil+Calcfoil stall+Eppler ext transition
138 | 18000000 | 0 | XFOIL ncrit=9
139 | 18000000 | 0.1 | JavaFoil+Calcfoil stall+Eppler ext transition
140 | 18000000 | 0.1 | XFOIL ncrit=9
141 | 18000000 | 0.25 | JavaFoil+Calcfoil stall+Eppler ext transition
142 | 18000000 | 0.25 | XFOIL ncrit=9
143 | 18000000 | 0.5 | JavaFoil+Calcfoil stall+Eppler ext transition
144 | 18000000 | 0.5 | XFOIL ncrit=9
145 | 20000000 | 0 | JavaFoil+Calcfoil stall+Eppler ext transition
146 | 20000000 | 0 | XFOIL ncrit=9
147 | 20000000 | 0.1 | JavaFoil+Calcfoil stall+Eppler ext transition
148 | 20000000 | 0.1 | XFOIL ncrit=9
149 | 20000000 | 0.25 | JavaFoil+Calcfoil stall+Eppler ext transition
150 | 20000000 | 0.25 | XFOIL ncrit=9
151 | 20000000 | 0.5 | JavaFoil+Calcfoil stall+Eppler ext transition
152 | 20000000 | 0.5 | XFOIL ncrit=9

## 1. Re 50k Mach 0.00 (1)
BIGFOIL.COM POLAR EXPORT
NACA66-115 a=0.6
NACA66-115 a=0.6 |  |  |  | Cl Max: | 0.976 | at alpha= | 12.5 | deg
JavaFoil+Calcfoil stall+Eppler ext transition |  |  |  | L/D Max: | 24.993 | at alpha= | 4 | deg
Re: | 50000 |  |  | Cd Min: | 0.01948 | at alpha= | -0.5 | deg
Mach: | 0 |  |  | Cl=0 at alpha= | -0.7069 | deg
|  |  |  | @ Cl=0.1, Cd= | 0.019851
|  |  |  | @ Cl=0.4, Cd= | 0.021092
|  |  |  | @ Cl=0.6, Cd= | 0.046456
alpha (deg) | Cl | Cd | Cm | Cl/Cd
-19 | -0.75 | 0.32475 | 0.008 | -2.309
-18.5 | -0.771 | 0.30837 | 0.008 | -2.501
-18 | -0.792 | 0.27241 | 0.008 | -2.909
-17.5 | -0.812 | 0.26656 | 0.007 | -3.046
-17 | -0.831 | 0.23905 | 0.007 | -3.475
-16.5 | -0.844 | 0.22333 | 0.007 | -3.78
-16 | -0.855 | 0.21175 | 0.006 | -4.039
-15.5 | -0.864 | 0.19712 | 0.006 | -4.384
-15 | -0.871 | 0.18202 | 0.006 | -4.786
-14.5 | -0.876 | 0.17367 | 0.005 | -5.042
-14 | -0.878 | 0.16069 | 0.005 | -5.461
-13.5 | -0.877 | 0.14609 | 0.005 | -6.001
-13 | -0.873 | 0.13542 | 0.004 | -6.446
-12.5 | -0.866 | 0.1266 | 0.004 | -6.842
-12 | -0.856 | 0.1167 | 0.004 | -7.334
-11.5 | -0.843 | 0.10923 | 0.003 | -7.714
-11 | -0.826 | 0.10063 | 0.003 | -8.209
-10.5 | -0.806 | 0.0954 | 0.003 | -8.451
-10 | -0.783 | 0.08637 | 0.002 | -9.067
-9.5 | -0.757 | 0.08037 | 0.002 | -9.418
-9 | -0.728 | 0.07488 | 0.001 | -9.719
-8.5 | -0.696 | 0.06983 | 0.001 | -9.965
-8 | -0.661 | 0.06614 | 0.001 | -10.001
-7.5 | -0.625 | 0.06098 | 0 | -10.243
-7 | -0.586 | 0.05685 | 0 | -10.302
-6.5 | -0.545 | 0.05402 | -0.001 | -10.088
-6 | -0.502 | 0.04994 | -0.001 | -10.057
-5.5 | -0.458 | 0.04752 | -0.002 | -9.642
-5 | -0.413 | 0.04467 | -0.002 | -9.238
-4.5 | -0.366 | 0.04257 | -0.003 | -8.607
-4 | -0.319 | 0.04058 | -0.003 | -7.874
-3.5 | -0.272 | 0.03881 | -0.004 | -7.009
-3 | -0.273 | 0.02022 | -0.009 | -13.478
-2.5 | -0.214 | 0.01984 | -0.01 | -10.772
-2 | -0.149 | 0.02 | -0.01 | -7.426
-1.5 | -0.091 | 0.01978 | -0.011 | -4.612
-1 | -0.034 | 0.01964 | -0.012 | -1.713
-0.5 | 0.024 | 0.01948 | -0.013 | 1.246
0 | 0.082 | 0.01981 | -0.014 | 4.132
0.5 | 0.139 | 0.01994 | -0.015 | 6.993
1 | 0.197 | 0.02012 | -0.016 | 9.782
1.5 | 0.254 | 0.02033 | -0.017 | 12.498
2 | 0.311 | 0.02056 | -0.018 | 15.108
2.5 | 0.367 | 0.02088 | -0.019 | 17.568
3 | 0.423 | 0.02124 | -0.02 | 19.916
3.5 | 0.496 | 0.02162 | -0.022 | 22.957
4 | 0.553 | 0.02213 | -0.023 | 24.993
4.5 | 0.505 | 0.04109 | -0.012 | 12.287
5 | 0.55 | 0.04347 | -0.012 | 12.652
5.5 | 0.594 | 0.04608 | -0.012 | 12.899
6 | 0.638 | 0.04884 | -0.012 | 13.059
6.5 | 0.679 | 0.05179 | -0.013 | 13.119
7 | 0.719 | 0.05523 | -0.013 | 13.023
7.5 | 0.758 | 0.05986 | -0.013 | 12.655
8 | 0.793 | 0.06341 | -0.014 | 12.512
8.5 | 0.827 | 0.06814 | -0.014 | 12.137
9 | 0.858 | 0.07369 | -0.014 | 11.643
9.5 | 0.886 | 0.0786 | -0.015 | 11.276
10 | 0.912 | 0.08474 | -0.015 | 10.758
10.5 | 0.934 | 0.09207 | -0.015 | 10.143
11 | 0.952 | 0.09935 | -0.015 | 9.586
11.5 | 0.964 | 0.10746 | -0.015 | 8.973
12 | 0.972 | 0.11254 | -0.016 | 8.638
12.5 | 0.976 | 0.12249 | -0.016 | 7.969
13 | 0.976 | 0.13321 | -0.016 | 7.328
13.5 | 0.973 | 0.14181 | -0.017 | 6.86
14 | 0.966 | 0.15232 | -0.017 | 6.341
14.5 | 0.956 | 0.17055 | -0.017 | 5.603
15 | 0.943 | 0.17734 | -0.017 | 5.315
15.5 | 0.927 | 0.19641 | -0.018 | 4.72
16 | 0.909 | 0.21025 | -0.018 | 4.325
16.5 | 0.89 | 0.2275 | -0.018 | 3.911
17 | 0.868 | 0.23224 | -0.018 | 3.739
17.5 | 0.846 | 0.25541 | -0.018 | 3.312

## 2. Re 50k Mach 0.00 (2)
BIGFOIL.COM POLAR EXPORT
NACA66-115 a=0.6
NACA66-115 a=0.6 |  |  |  | Cl Max: | 0.9764 | at alpha= | 9 | deg
XFOIL ncrit=9 |  |  |  | L/D Max: | 21.766 | at alpha= | 7.5 | deg
Re: | 50000 |  |  | Cd Min: | 0.15798 | at alpha= | 14 | deg
Mach: | 0 |  |  | Cl=0 at alpha= | 1.2305 | deg
|  |  |  | @ Cl=0.1, Cd= | 0.046917
|  |  |  | @ Cl=0.4, Cd= | 0.053266
|  |  |  | @ Cl=0.6, Cd= | 0.15798
alpha (deg) | Cl | Cd | Cm | Cl/Cd
-12.5 | -0.4193 | 0.13514 | -0.0317 | -3.1027
-12 | -0.4144 | 0.12909 | -0.0323 | -3.2102
-11.5 | -0.3975 | 0.12272 | -0.0322 | -3.2391
-11 | -0.4133 | 0.11839 | -0.0312 | -3.491
-10.5 | -0.398 | 0.11147 | -0.0301 | -3.5705
-10 | -0.6352 | 0.0866 | -0.0468 | -7.3349
-9.5 | -0.7306 | 0.08242 | -0.0367 | -8.8644
-9 | -0.8038 | 0.07689 | -0.026 | -10.4539
-8.5 | -0.8583 | 0.06992 | -0.0162 | -12.2755
-8 | -0.8809 | 0.06287 | -0.0081 | -14.0115
-7.5 | -0.8894 | 0.05652 | -0.0003 | -15.736
-7 | -0.8783 | 0.05088 | 0.0055 | -17.2622
-6.5 | -0.854 | 0.04593 | 0.0101 | -18.5935
-6 | -0.8165 | 0.04157 | 0.0134 | -19.6416
-5.5 | -0.7731 | 0.03839 | 0.016 | -20.1381
-5 | -0.7083 | 0.03545 | 0.0155 | -19.9803
-4.5 | -0.2371 | 0.04652 | -0.0205 | -5.0967
-4 | -0.1437 | 0.04408 | -0.0336 | -3.26
-3.5 | -0.135 | 0.04317 | -0.0297 | -3.1272
-3 | -0.1242 | 0.04244 | -0.0258 | -2.9265
-2.5 | -0.1118 | 0.04186 | -0.0218 | -2.6708
-2 | -0.098 | 0.04142 | -0.0178 | -2.366
-1.5 | -0.0833 | 0.04109 | -0.0138 | -2.0273
-1 | -0.068 | 0.04087 | -0.0098 | -1.6638
-0.5 | -0.0524 | 0.04073 | -0.0057 | -1.2865
0 | -0.0367 | 0.04067 | -0.0017 | -0.90239
0.5 | -0.0213 | 0.04069 | 0.0024 | -0.52347
1 | -0.0065 | 0.04078 | 0.0066 | -0.15939
1.5 | 0.0076 | 0.04095 | 0.0108 | 0.18559
2 | 0.0205 | 0.04117 | 0.015 | 0.49794
2.5 | 0.0321 | 0.04146 | 0.0194 | 0.77424
3 | 0.0421 | 0.04179 | 0.0238 | 1.0074
3.5 | 0.0503 | 0.04216 | 0.0284 | 1.1931
4 | 0.0564 | 0.04256 | 0.033 | 1.3252
4.5 | 0.0605 | 0.04299 | 0.0377 | 1.4073
5 | 0.0637 | 0.04351 | 0.0422 | 1.464
5.5 | 0.0684 | 0.04429 | 0.046 | 1.5444
6 | 0.0937 | 0.04673 | 0.0452 | 2.0051
6.5 | 0.3761 | 0.05511 | 0.0076 | 6.8245
7 | 0.6442 | 0.03442 | 0.0135 | 18.7159
7.5 | 0.8726 | 0.04009 | -0.0089 | 21.766
8 | 0.9305 | 0.04434 | -0.0083 | 20.9856
8.5 | 0.9631 | 0.04888 | -0.0049 | 19.7034
9 | 0.9764 | 0.05384 | 0.0012 | 18.1352
9.5 | 0.9464 | 0.05741 | 0.0136 | 16.4849
10 | 0.9108 | 0.06157 | 0.0256 | 14.7929
10.5 | 0.8826 | 0.067 | 0.0347 | 13.1731
11 | 0.8481 | 0.07296 | 0.0422 | 11.6242
11.5 | 0.7492 | 0.08118 | 0.0479 | 9.2289
12 | 0.6837 | 0.09469 | 0.0443 | 7.2204
12.5 | 0.5235 | 0.13657 | 0.0094 | 3.8332
13.5 | 0.5502 | 0.15195 | 0.0067 | 3.6209
14 | 0.5523 | 0.15798 | 0.0048 | 3.496

## 3. Re 50k Mach 0.10 (1)
BIGFOIL.COM POLAR EXPORT
NACA66-115 a=0.6
NACA66-115 a=0.6 |  |  |  | Cl Max: | 0.966 | at alpha= | 12.5 | deg
JavaFoil+Calcfoil stall+Eppler ext transition |  |  |  | L/D Max: | 25.01 | at alpha= | 4 | deg
Re: | 50000 |  |  | Cd Min: | 0.01955 | at alpha= | -0.5 | deg
Mach: | 0.1 |  |  | Cl=0 at alpha= | -0.7069 | deg
|  |  |  | @ Cl=0.1, Cd= | 0.019903
|  |  |  | @ Cl=0.4, Cd= | 0.021053
|  |  |  | @ Cl=0.6, Cd= | 0.046124
alpha (deg) | Cl | Cd | Cm | Cl/Cd
-18.5 | -0.723 | 0.3199 | 0.008 | -2.259
-18 | -0.747 | 0.2926 | 0.008 | -2.553
-17.5 | -0.77 | 0.27437 | 0.007 | -2.808
-17 | -0.793 | 0.26439 | 0.007 | -2.999
-16.5 | -0.81 | 0.2345 | 0.007 | -3.453
-16 | -0.824 | 0.22118 | 0.006 | -3.726
-15.5 | -0.837 | 0.2011 | 0.006 | -4.161
-15 | -0.847 | 0.18886 | 0.006 | -4.484
-14.5 | -0.855 | 0.17694 | 0.005 | -4.83
-14 | -0.86 | 0.16551 | 0.005 | -5.194
-13.5 | -0.862 | 0.15007 | 0.005 | -5.742
-13 | -0.861 | 0.13902 | 0.004 | -6.19
-12.5 | -0.856 | 0.12883 | 0.004 | -6.647
-12 | -0.848 | 0.11879 | 0.004 | -7.141
-11.5 | -0.837 | 0.11099 | 0.003 | -7.541
-11 | -0.822 | 0.10252 | 0.003 | -8.018
-10.5 | -0.804 | 0.09524 | 0.003 | -8.438
-10 | -0.782 | 0.08818 | 0.002 | -8.867
-9.5 | -0.757 | 0.08167 | 0.002 | -9.264
-9 | -0.728 | 0.07574 | 0.001 | -9.618
-8.5 | -0.697 | 0.07055 | 0.001 | -9.881
-8 | -0.663 | 0.06593 | 0.001 | -10.057
-7.5 | -0.627 | 0.06116 | 0 | -10.244
-7 | -0.588 | 0.05726 | 0 | -10.264
-6.5 | -0.547 | 0.05352 | -0.001 | -10.219
-6 | -0.504 | 0.05017 | -0.001 | -10.053
-5.5 | -0.46 | 0.0473 | -0.002 | -9.729
-5 | -0.415 | 0.0448 | -0.002 | -9.252
-4.5 | -0.368 | 0.04267 | -0.003 | -8.626
-4 | -0.321 | 0.04067 | -0.003 | -7.894
-3.5 | -0.273 | 0.03887 | -0.004 | -7.033
-3 | -0.274 | 0.02029 | -0.009 | -13.496
-2.5 | -0.215 | 0.01989 | -0.01 | -10.797
-2 | -0.149 | 0.02007 | -0.01 | -7.436
-1.5 | -0.092 | 0.01984 | -0.011 | -4.62
-1 | -0.034 | 0.01967 | -0.012 | -1.72
-0.5 | 0.024 | 0.01955 | -0.013 | 1.247
0 | 0.082 | 0.01986 | -0.014 | 4.14
0.5 | 0.14 | 0.02 | -0.015 | 7.004
1 | 0.198 | 0.02018 | -0.016 | 9.801
1.5 | 0.255 | 0.0204 | -0.017 | 12.518
2 | 0.312 | 0.02062 | -0.018 | 15.131
2.5 | 0.369 | 0.02095 | -0.019 | 17.598
3 | 0.441 | 0.02119 | -0.021 | 20.811
3.5 | 0.499 | 0.0217 | -0.023 | 22.974
4 | 0.556 | 0.02222 | -0.024 | 25.01
4.5 | 0.507 | 0.04113 | -0.012 | 12.333
5 | 0.553 | 0.0436 | -0.012 | 12.674
5.5 | 0.597 | 0.04594 | -0.012 | 12.999
6 | 0.64 | 0.04858 | -0.012 | 13.182
6.5 | 0.682 | 0.05205 | -0.013 | 13.105
7 | 0.722 | 0.0556 | -0.013 | 12.985
7.5 | 0.76 | 0.05928 | -0.013 | 12.818
8 | 0.796 | 0.06412 | -0.014 | 12.407
8.5 | 0.829 | 0.06903 | -0.014 | 12.007
9 | 0.859 | 0.07331 | -0.014 | 11.717
9.5 | 0.887 | 0.08013 | -0.015 | 11.064
10 | 0.911 | 0.08688 | -0.015 | 10.483
10.5 | 0.932 | 0.09253 | -0.015 | 10.071
11 | 0.949 | 0.10041 | -0.015 | 9.45
11.5 | 0.959 | 0.10866 | -0.015 | 8.824
12 | 0.965 | 0.1162 | -0.016 | 8.301
12.5 | 0.966 | 0.12454 | -0.016 | 7.755
13 | 0.963 | 0.13889 | -0.016 | 6.934
13.5 | 0.956 | 0.14814 | -0.017 | 6.456
14 | 0.946 | 0.15608 | -0.017 | 6.061
14.5 | 0.932 | 0.17568 | -0.017 | 5.306
15 | 0.915 | 0.18489 | -0.017 | 4.951
15.5 | 0.896 | 0.20239 | -0.017 | 4.427
16 | 0.874 | 0.21395 | -0.018 | 4.087
16.5 | 0.851 | 0.22641 | -0.018 | 3.758
17 | 0.826 | 0.24503 | -0.018 | 3.37
17.5 | 0.799 | 0.27406 | -0.019 | 2.917

## 4. Re 50k Mach 0.10 (2)
BIGFOIL.COM POLAR EXPORT
NACA66-115 a=0.6
NACA66-115 a=0.6 |  |  |  | Cl Max: | 0.9715 | at alpha= | 9 | deg
XFOIL ncrit=9 |  |  |  | L/D Max: | 21.6445 | at alpha= | 7.5 | deg
Re: | 50000 |  |  | Cd Min: | 0.15879 | at alpha= | 14 | deg
Mach: | 0.1 |  |  | Cl=0 at alpha= | 1.2218 | deg
|  |  |  | @ Cl=0.1, Cd= | 0.047219
|  |  |  | @ Cl=0.4, Cd= | 0.053528
|  |  |  | @ Cl=0.6, Cd= | 0.15879
alpha (deg) | Cl | Cd | Cm | Cl/Cd
-12.5 | -0.4195 | 0.13576 | -0.0321 | -3.09
-12 | -0.4108 | 0.12939 | -0.0326 | -3.1749
-11.5 | -0.3958 | 0.12314 | -0.0325 | -3.2142
-10.5 | -0.4158 | 0.11385 | -0.0291 | -3.6522
-10 | -0.6362 | 0.08693 | -0.0476 | -7.3185
-9.5 | -0.7423 | 0.08413 | -0.0359 | -8.8232
-8.5 | -0.8644 | 0.07074 | -0.0163 | -12.2194
-8 | -0.8782 | 0.06357 | -0.0092 | -13.8147
-7.5 | -0.8887 | 0.0573 | -0.0013 | -15.5096
-7 | -0.8796 | 0.0516 | 0.0047 | -17.0465
-6.5 | -0.8572 | 0.04656 | 0.0096 | -18.4107
-6 | -0.8211 | 0.04209 | 0.0131 | -19.5082
-5.5 | -0.778 | 0.03877 | 0.0158 | -20.0671
-5 | -0.7144 | 0.03575 | 0.0155 | -19.9832
-4.5 | -0.2581 | 0.04709 | -0.0169 | -5.481
-4 | -0.1444 | 0.04433 | -0.0337 | -3.2574
-3.5 | -0.1357 | 0.0434 | -0.0298 | -3.1267
-3 | -0.1248 | 0.04265 | -0.0259 | -2.9261
-2.5 | -0.1123 | 0.04207 | -0.0219 | -2.6694
-2 | -0.0985 | 0.04161 | -0.0179 | -2.3672
-1.5 | -0.0837 | 0.04128 | -0.0138 | -2.0276
-1 | -0.0683 | 0.04105 | -0.0098 | -1.6638
-0.5 | -0.0525 | 0.04091 | -0.0058 | -1.2833
0 | -0.0368 | 0.04085 | -0.0017 | -0.90086
0.5 | -0.0213 | 0.04088 | 0.0024 | -0.52104
1 | -0.0063 | 0.04097 | 0.0066 | -0.15377
1.5 | 0.0079 | 0.04115 | 0.0108 | 0.19198
2 | 0.0209 | 0.04138 | 0.015 | 0.50507
2.5 | 0.0327 | 0.04167 | 0.0194 | 0.78474
3 | 0.0428 | 0.04202 | 0.0238 | 1.0186
3.5 | 0.0512 | 0.0424 | 0.0283 | 1.2075
4 | 0.0575 | 0.04283 | 0.0329 | 1.3425
4.5 | 0.0618 | 0.04328 | 0.0376 | 1.4279
5 | 0.0649 | 0.04382 | 0.0421 | 1.4811
5.5 | 0.0694 | 0.0446 | 0.046 | 1.5561
6 | 0.102 | 0.04739 | 0.0437 | 2.1524
6.5 | 0.3776 | 0.05525 | 0.0078 | 6.8344
7 | 0.644 | 0.03477 | 0.0144 | 18.5217
7.5 | 0.8779 | 0.04056 | -0.0086 | 21.6445
8 | 0.9333 | 0.04493 | -0.0076 | 20.7723
8.5 | 0.9618 | 0.04945 | -0.0034 | 19.4499
9 | 0.9715 | 0.0543 | 0.0031 | 17.8913
9.5 | 0.9399 | 0.05789 | 0.0156 | 16.236
10 | 0.9017 | 0.06191 | 0.0278 | 14.5647
10.5 | 0.8691 | 0.0672 | 0.037 | 12.933
11 | 0.847 | 0.07388 | 0.043 | 11.4645
11.5 | 0.7378 | 0.08199 | 0.0486 | 8.9987
12 | 0.6908 | 0.09481 | 0.0454 | 7.2862
12.5 | 0.523 | 0.13708 | 0.0097 | 3.8153
13 | 0.5345 | 0.14456 | 0.0083 | 3.6974
13.5 | 0.5508 | 0.15261 | 0.0069 | 3.6092
14 | 0.5542 | 0.15879 | 0.005 | 3.4901

## 5. Re 50k Mach 0.25 (1)
BIGFOIL.COM POLAR EXPORT
NACA66-115 a=0.6
NACA66-115 a=0.6 |  |  |  | Cl Max: | 0.915 | at alpha= | 11 | deg
JavaFoil+Calcfoil stall+Eppler ext transition |  |  |  | L/D Max: | 23.077 | at alpha= | 3.5 | deg
Re: | 50000 |  |  | Cd Min: | 0.01987 | at alpha= | -0.5 | deg
Mach: | 0.25 |  |  | Cl=0 at alpha= | -0.70833 | deg
|  |  |  | @ Cl=0.1, Cd= | 0.020197
|  |  |  | @ Cl=0.4, Cd= | 0.021382
|  |  |  | @ Cl=0.6, Cd= | 0.30989
alpha (deg) | Cl | Cd | Cm | Cl/Cd
-16.5 | -0.495 | 0.38175 | 0.007 | -1.296
-16 | -0.544 | 0.32659 | 0.006 | -1.665
-15.5 | -0.59 | 0.29988 | 0.006 | -1.966
-15 | -0.631 | 0.26268 | 0.006 | -2.404
-14.5 | -0.669 | 0.22687 | 0.005 | -2.948
-14 | -0.702 | 0.20864 | 0.005 | -3.364
-13.5 | -0.73 | 0.18193 | 0.005 | -4.011
-13 | -0.752 | 0.16655 | 0.004 | -4.516
-12.5 | -0.769 | 0.15487 | 0.004 | -4.965
-12 | -0.78 | 0.13539 | 0.004 | -5.762
-11.5 | -0.785 | 0.12623 | 0.003 | -6.22
-11 | -0.785 | 0.11516 | 0.003 | -6.813
-10.5 | -0.778 | 0.10469 | 0.003 | -7.433
-10 | -0.766 | 0.09367 | 0.002 | -8.181
-9.5 | -0.749 | 0.08587 | 0.002 | -8.724
-9 | -0.727 | 0.08016 | 0.001 | -9.069
-8.5 | -0.7 | 0.0735 | 0.001 | -9.53
-8 | -0.67 | 0.06799 | 0.001 | -9.85
-7.5 | -0.636 | 0.06298 | 0 | -10.092
-7 | -0.598 | 0.05875 | 0 | -10.183
-6.5 | -0.558 | 0.0548 | -0.001 | -10.185
-6 | -0.516 | 0.05134 | -0.001 | -10.045
-5.5 | -0.471 | 0.0484 | -0.002 | -9.737
-5 | -0.425 | 0.04543 | -0.002 | -9.351
-4.5 | -0.377 | 0.04313 | -0.003 | -8.751
-4 | -0.329 | 0.0409 | -0.003 | -8.055
-3.5 | -0.281 | 0.03912 | -0.004 | -7.173
-3 | -0.281 | 0.02063 | -0.009 | -13.613
-2.5 | -0.22 | 0.02022 | -0.01 | -10.894
-2 | -0.159 | 0.01988 | -0.011 | -8.011
-1.5 | -0.094 | 0.02016 | -0.012 | -4.666
-1 | -0.035 | 0.01998 | -0.013 | -1.738
-0.5 | 0.025 | 0.01987 | -0.014 | 1.259
0 | 0.084 | 0.02016 | -0.015 | 4.187
0.5 | 0.144 | 0.0203 | -0.016 | 7.083
1 | 0.203 | 0.0205 | -0.017 | 9.905
1.5 | 0.262 | 0.02071 | -0.018 | 12.662
2 | 0.32 | 0.02098 | -0.019 | 15.267
2.5 | 0.378 | 0.02129 | -0.02 | 17.774
3 | 0.452 | 0.0216 | -0.022 | 20.933
3.5 | 0.511 | 0.02216 | -0.023 | 23.077
4 | 0.473 | 0.03952 | -0.012 | 11.962
4.5 | 0.52 | 0.04156 | -0.012 | 12.518
5 | 0.567 | 0.04384 | -0.012 | 12.923
5.5 | 0.612 | 0.04662 | -0.012 | 13.12
6 | 0.655 | 0.04976 | -0.013 | 13.168
6.5 | 0.696 | 0.05297 | -0.013 | 13.149
7 | 0.736 | 0.05701 | -0.013 | 12.904
7.5 | 0.772 | 0.06147 | -0.014 | 12.56
8 | 0.805 | 0.06579 | -0.014 | 12.241
8.5 | 0.835 | 0.07188 | -0.014 | 11.616
9 | 0.86 | 0.07641 | -0.014 | 11.261
9.5 | 0.882 | 0.08561 | -0.014 | 10.299
10 | 0.898 | 0.09256 | -0.015 | 9.703
10.5 | 0.91 | 0.1007 | -0.015 | 9.034
11 | 0.915 | 0.11004 | -0.015 | 8.314
11.5 | 0.909 | 0.12119 | -0.015 | 7.498
12 | 0.895 | 0.13293 | -0.016 | 6.736
12.5 | 0.875 | 0.14615 | -0.016 | 5.986
13 | 0.847 | 0.16638 | -0.016 | 5.092
13.5 | 0.813 | 0.17758 | -0.016 | 4.578
14 | 0.772 | 0.19462 | -0.017 | 3.968
14.5 | 0.726 | 0.21964 | -0.017 | 3.304
15 | 0.674 | 0.24559 | -0.017 | 2.744
15.5 | 0.618 | 0.27334 | -0.017 | 2.26
16 | 0.557 | 0.30989 | -0.017 | 1.798

## 6. Re 50k Mach 0.25 (2)
BIGFOIL.COM POLAR EXPORT
NACA66-115 a=0.6
NACA66-115 a=0.6 |  |  |  | Cl Max: | 0.9448 | at alpha= | 8.5 | deg
XFOIL ncrit=9 |  |  |  | L/D Max: | 20.8337 | at alpha= | 7.5 | deg
Re: | 50000 |  |  | Cd Min: | 0.15606 | at alpha= | 13.5 | deg
Mach: | 0.25 |  |  | Cl=0 at alpha= | 1.179 | deg
|  |  |  | @ Cl=0.1, Cd= | 0.047216
|  |  |  | @ Cl=0.4, Cd= | 0.051687
|  |  |  | @ Cl=0.6, Cd= | 0.15606
alpha (deg) | Cl | Cd | Cm | Cl/Cd
-12 | -0.3956 | 0.13116 | -0.0344 | -3.0162
-11.5 | -0.3871 | 0.12538 | -0.0343 | -3.0874
-11 | -0.3861 | 0.11989 | -0.0332 | -3.2205
-10.5 | -0.4031 | 0.11565 | -0.0301 | -3.4855
-9.5 | -0.668 | 0.08257 | -0.046 | -8.0901
-9 | -0.7766 | 0.07934 | -0.0331 | -9.7883
-8.5 | -0.8082 | 0.07327 | -0.0254 | -11.0304
-8 | -0.8682 | 0.06733 | -0.0142 | -12.8947
-7.5 | -0.8794 | 0.06134 | -0.0068 | -14.3365
-7 | -0.8815 | 0.05549 | 0.0002 | -15.8857
-6.5 | -0.8703 | 0.05003 | 0.0062 | -17.3956
-6 | -0.8426 | 0.04503 | 0.0109 | -18.712
-5.5 | -0.8034 | 0.04101 | 0.0144 | -19.5903
-5 | -0.7472 | 0.03753 | 0.0154 | -19.9094
-4.5 | -0.6667 | 0.03533 | 0.0138 | -18.8706
-4 | -0.148 | 0.04573 | -0.0343 | -3.2364
-3.5 | -0.139 | 0.04469 | -0.0304 | -3.1103
-3 | -0.1279 | 0.04385 | -0.0264 | -2.9168
-2.5 | -0.1151 | 0.0432 | -0.0224 | -2.6644
-2 | -0.1008 | 0.0427 | -0.0183 | -2.3607
-1.5 | -0.0856 | 0.04232 | -0.0142 | -2.0227
-1 | -0.0697 | 0.04208 | -0.0101 | -1.6564
-0.5 | -0.0534 | 0.04193 | -0.006 | -1.2736
0 | -0.037 | 0.04187 | -0.0019 | -0.88369
0.5 | -0.0209 | 0.04191 | 0.0022 | -0.49869
1 | -0.0053 | 0.04203 | 0.0064 | -0.1261
1.5 | 0.0095 | 0.04223 | 0.0107 | 0.22496
2 | 0.0233 | 0.04251 | 0.015 | 0.54811
2.5 | 0.0358 | 0.04287 | 0.0193 | 0.83508
3 | 0.0467 | 0.04329 | 0.0237 | 1.0788
3.5 | 0.0559 | 0.04376 | 0.0282 | 1.2774
4 | 0.0632 | 0.0443 | 0.0327 | 1.4266
4.5 | 0.0683 | 0.04488 | 0.0373 | 1.5218
5 | 0.0718 | 0.04553 | 0.0418 | 1.577
5.5 | 0.0751 | 0.04635 | 0.0459 | 1.6203
6 | 0.3432 | 0.05567 | 0.0072 | 6.1649
6.5 | 0.6519 | 0.03402 | 0.0088 | 19.1623
7 | 0.6489 | 0.03666 | 0.0181 | 17.7005
7.5 | 0.9021 | 0.0433 | -0.0061 | 20.8337
8 | 0.9391 | 0.04798 | -0.0023 | 19.5727
8.5 | 0.9448 | 0.05232 | 0.0052 | 18.0581
9 | 0.9308 | 0.05636 | 0.0149 | 16.5153
9.5 | 0.8953 | 0.05982 | 0.027 | 14.9666
10 | 0.8468 | 0.0633 | 0.0395 | 13.3776
10.5 | 0.8 | 0.06862 | 0.048 | 11.6584
11 | 0.7628 | 0.07628 | 0.0515 | 10
11.5 | 0.6815 | 0.08748 | 0.0502 | 7.7904
12 | 0.6268 | 0.10385 | 0.0419 | 6.0356
12.5 | 0.5219 | 0.14003 | 0.011 | 3.7271
13.5 | 0.5527 | 0.15606 | 0.0079 | 3.5416

## 7. Re 50k Mach 0.50 (1)
BIGFOIL.COM POLAR EXPORT
NACA66-115 a=0.6
NACA66-115 a=0.6 |  |  |  | Cl Max: | 1.13 | at alpha= | 20 | deg
JavaFoil+Calcfoil stall+Eppler ext transition |  |  |  | L/D Max: | 23.339 | at alpha= | 3.5 | deg
Re: | 50000 |  |  | Cd Min: | 0.02124 | at alpha= | -0.5 | deg
Mach: | 0.5 |  |  | Cl=0 at alpha= | -0.70896 | deg
|  |  |  | @ Cl=0.1, Cd= | 0.021503
|  |  |  | @ Cl=0.4, Cd= | 0.022691
|  |  |  | @ Cl=0.6, Cd= | 0.045063
alpha (deg) | Cl | Cd | Cm | Cl/Cd
-20 | -1.06 | 0.43212 | 0.016 | -2.453
-19.5 | -1.033 | 0.43231 | 0.016 | -2.39
-19 | -1.007 | 0.41098 | 0.015 | -2.45
-18.5 | -0.981 | 0.40733 | 0.014 | -2.407
-18 | -0.951 | 0.40273 | 0.013 | -2.361
-17.5 | -0.924 | 0.39416 | 0.012 | -2.345
-17 | -0.897 | 0.39668 | 0.012 | -2.263
-16.5 | -0.871 | 0.37875 | 0.011 | -2.299
-16 | -0.842 | 0.35668 | 0.01 | -2.362
-15.5 | -0.815 | 0.34948 | 0.009 | -2.332
-15 | -0.788 | 0.31636 | 0.009 | -2.491
-14.5 | -0.761 | 0.31099 | 0.008 | -2.447
-14 | -0.734 | 0.33629 | 0.008 | -2.183
-13.5 | -0.705 | 0.2947 | 0.007 | -2.394
-13 | -0.678 | 0.29565 | 0.006 | -2.294
-12.5 | -0.651 | 0.28879 | 0.005 | -2.254
-12 | -0.624 | 0.28536 | 0.005 | -2.186
-11.5 | -0.597 | 0.2665 | 0.004 | -2.238
-11 | -0.569 | 0.26431 | 0.004 | -2.154
-10.5 | -0.541 | 0.24461 | 0.003 | -2.212
-10 | -0.514 | 0.22957 | 0.003 | -2.237
-9.5 | -0.486 | 0.20512 | 0.002 | -2.37
-9 | -0.459 | 0.20127 | 0.002 | -2.279
-8.5 | -0.431 | 0.19357 | 0.001 | -2.228
-8 | -0.403 | 0.16759 | 0.001 | -2.406
-7.5 | -0.561 | 0.09443 | 0 | -5.939
-7 | -0.596 | 0.07417 | 0 | -8.033
-6.5 | -0.584 | 0.06362 | -0.001 | -9.173
-6 | -0.554 | 0.05786 | -0.001 | -9.568
-5.5 | -0.513 | 0.05268 | -0.002 | -9.746
-5 | -0.467 | 0.04835 | -0.002 | -9.652
-4.5 | -0.417 | 0.04538 | -0.003 | -9.188
-4 | -0.365 | 0.04275 | -0.004 | -8.542
-3.5 | -0.312 | 0.04045 | -0.004 | -7.71
-3 | -0.257 | 0.03871 | -0.005 | -6.651
-2.5 | -0.244 | 0.02178 | -0.011 | -11.223
-2 | -0.177 | 0.02131 | -0.012 | -8.298
-1.5 | -0.105 | 0.02155 | -0.013 | -4.858
-1 | -0.039 | 0.02136 | -0.014 | -1.809
-0.5 | 0.028 | 0.02124 | -0.015 | 1.312
0 | 0.094 | 0.02149 | -0.016 | 4.379
0.5 | 0.16 | 0.02163 | -0.018 | 7.413
1 | 0.226 | 0.02185 | -0.019 | 10.363
1.5 | 0.292 | 0.02211 | -0.02 | 13.229
2 | 0.357 | 0.02244 | -0.021 | 15.911
2.5 | 0.422 | 0.02282 | -0.022 | 18.48
3 | 0.502 | 0.02358 | -0.024 | 21.278
3.5 | 0.566 | 0.02427 | -0.025 | 23.339
4 | 0.525 | 0.04082 | -0.013 | 12.853
4.5 | 0.576 | 0.0433 | -0.013 | 13.306
5 | 0.625 | 0.0469 | -0.013 | 13.317
5.5 | 0.669 | 0.05026 | -0.013 | 13.308
6 | 0.707 | 0.05463 | -0.013 | 12.943
6.5 | 0.736 | 0.06113 | -0.014 | 12.044
7 | 0.749 | 0.06891 | -0.014 | 10.876
7.5 | 0.73 | 0.07969 | -0.014 | 9.159
8 | 0.48 | 0.14464 | -0.014 | 3.32
8.5 | 0.507 | 0.18617 | -0.014 | 2.725
9 | 0.535 | 0.22787 | -0.016 | 2.349
9.5 | 0.562 | 0.2312 | -0.017 | 2.432
10 | 0.59 | 0.21387 | -0.018 | 2.756
10.5 | 0.617 | 0.23268 | -0.018 | 2.65
11 | 0.644 | 0.24833 | -0.019 | 2.592
11.5 | 0.672 | 0.28386 | -0.021 | 2.366
12 | 0.699 | 0.28709 | -0.022 | 2.433
12.5 | 0.726 | 0.26652 | -0.022 | 2.722
13 | 0.752 | 0.27192 | -0.023 | 2.767
13.5 | 0.779 | 0.28534 | -0.024 | 2.731
14 | 0.808 | 0.3315 | -0.026 | 2.436
14.5 | 0.834 | 0.35331 | -0.026 | 2.361
15 | 0.861 | 0.34433 | -0.027 | 2.5
15.5 | 0.887 | 0.34832 | -0.028 | 2.548
16 | 0.916 | 0.36354 | -0.03 | 2.52
16.5 | 0.942 | 0.39438 | -0.031 | 2.39
17 | 0.969 | 0.37523 | -0.032 | 2.582
17.5 | 0.995 | 0.38546 | -0.032 | 2.582
18 | 1.024 | 0.4356 | -0.034 | 2.351
18.5 | 1.05 | 0.43375 | -0.035 | 2.422
19 | 1.077 | 0.41758 | -0.036 | 2.578
19.5 | 1.103 | 0.43155 | -0.037 | 2.555
20 | 1.13 | 0.45595 | -0.038 | 2.478

## 8. Re 50k Mach 0.50 (2)
BIGFOIL.COM POLAR EXPORT
NACA66-115 a=0.6
NACA66-115 a=0.6 |  |  |  | Cl Max: | 0.8482 | at alpha= | 7.5 | deg
XFOIL ncrit=9 |  |  |  | L/D Max: | 17.89 | at alpha= | 7 | deg
Re: | 50000 |  |  | Cd Min: | 0.26287 | at alpha= | 20 | deg
Mach: | 0.5 |  |  | Cl=0 at alpha= | 1.0751 | deg
|  |  |  | @ Cl=0.1, Cd= | 0.05199
|  |  |  | @ Cl=0.4, Cd= | 0.060484
|  |  |  | @ Cl=0.6, Cd= | 0.19756
alpha (deg) | Cl | Cd | Cm | Cl/Cd
-20 | -0.6676 | 0.25518 | 0.0111 | -2.6162
-19.5 | -0.6416 | 0.24473 | 0.0068 | -2.6217
-19 | -0.6247 | 0.23983 | 0.0015 | -2.6048
-18.5 | -0.5994 | 0.22996 | -0.0027 | -2.6065
-18 | -0.586 | 0.22612 | -0.0082 | -2.5915
-17.5 | -0.5558 | 0.21499 | -0.0114 | -2.5852
-17 | -0.5387 | 0.20852 | -0.0161 | -2.5834
-16.5 | -0.529 | 0.20515 | -0.0209 | -2.5786
-16 | -0.4957 | 0.19367 | -0.0237 | -2.5595
-15.5 | -0.4758 | 0.18628 | -0.0273 | -2.5542
-15 | -0.4573 | 0.17936 | -0.0306 | -2.5496
-14.5 | -0.4387 | 0.17243 | -0.0336 | -2.5442
-14 | -0.4227 | 0.1658 | -0.0364 | -2.5495
-13.5 | -0.4079 | 0.15929 | -0.0387 | -2.5607
-13 | -0.3928 | 0.15278 | -0.0402 | -2.571
-12.5 | -0.3803 | 0.14687 | -0.0407 | -2.5894
-12 | -0.3772 | 0.14199 | -0.0395 | -2.6565
-11.5 | -0.383 | 0.13781 | -0.0365 | -2.7792
-10 | -0.4864 | 0.11342 | -0.0431 | -4.2885
-9.5 | -0.5153 | 0.105 | -0.0438 | -4.9076
-9 | -0.5641 | 0.09458 | -0.047 | -5.9643
-8.5 | -0.6034 | 0.08627 | -0.0461 | -6.9943
-8 | -0.6682 | 0.07842 | -0.0432 | -8.5208
-7.5 | -0.747 | 0.07297 | -0.0345 | -10.2371
-7 | -0.8103 | 0.06852 | -0.0231 | -11.8257
-6.5 | -0.8391 | 0.06283 | -0.0142 | -13.3551
-6 | -0.8593 | 0.05726 | -0.0051 | -15.007
-5.5 | -0.8635 | 0.05181 | 0.0031 | -16.6667
-5 | -0.8381 | 0.04661 | 0.0087 | -17.9811
-4.5 | -0.7868 | 0.04218 | 0.012 | -18.6534
-4 | -0.6711 | 0.0391 | 0.008 | -17.1637
-3.5 | -0.2419 | 0.05134 | -0.0152 | -4.7117
-3 | -0.1398 | 0.04926 | -0.0288 | -2.838
-2.5 | -0.126 | 0.04828 | -0.0246 | -2.6098
-2 | -0.1103 | 0.04753 | -0.0203 | -2.3206
-1.5 | -0.0935 | 0.04699 | -0.0159 | -1.9898
-1 | -0.0758 | 0.04663 | -0.0116 | -1.6256
-0.5 | -0.0574 | 0.04643 | -0.0072 | -1.2363
0 | -0.0389 | 0.04637 | -0.0028 | -0.8389
0.5 | -0.0206 | 0.04645 | 0.0017 | -0.44349
1 | -0.0026 | 0.04666 | 0.0061 | -0.055722
1.5 | 0.0147 | 0.047 | 0.0105 | 0.31277
2 | 0.0309 | 0.04746 | 0.0149 | 0.65107
2.5 | 0.0461 | 0.04806 | 0.0193 | 0.95922
3 | 0.0598 | 0.04878 | 0.0237 | 1.2259
3.5 | 0.0721 | 0.04962 | 0.0281 | 1.453
4 | 0.0824 | 0.0506 | 0.0325 | 1.6285
4.5 | 0.0908 | 0.05171 | 0.0367 | 1.7559
5 | 0.3375 | 0.05922 | 0.0007 | 5.6991
5.5 | 0.4077 | 0.06064 | -0.0009 | 6.7233
6 | 0.6504 | 0.03896 | 0.0151 | 16.694
6.5 | 0.6611 | 0.04176 | 0.0239 | 15.8309
7 | 0.8394 | 0.04692 | 0.0152 | 17.89
7.5 | 0.8482 | 0.05133 | 0.0228 | 16.5244
8 | 0.8208 | 0.05502 | 0.0337 | 14.9182
8.5 | 0.7807 | 0.05868 | 0.0446 | 13.3044
9 | 0.7304 | 0.0628 | 0.0546 | 11.6306
9.5 | 0.6751 | 0.06859 | 0.0611 | 9.8425
10 | 0.6164 | 0.07796 | 0.0611 | 7.9066
10.5 | 0.5715 | 0.09002 | 0.056 | 6.3486
11 | 0.5501 | 0.10236 | 0.0498 | 5.3742
11.5 | 0.528 | 0.11572 | 0.0416 | 4.5627
12 | 0.54 | 0.12617 | 0.038 | 4.2799
13.5 | 0.5121 | 0.16218 | 0.0112 | 3.1576
14 | 0.5299 | 0.16961 | 0.0084 | 3.1242
14.5 | 0.5471 | 0.17705 | 0.0053 | 3.0901
15 | 0.5664 | 0.18485 | 0.002 | 3.0641
15.5 | 0.5868 | 0.19262 | -0.0013 | 3.0464
16 | 0.6071 | 0.20022 | -0.0048 | 3.0322
16.5 | 0.6335 | 0.2097 | -0.008 | 3.021
17 | 0.6583 | 0.21863 | -0.0114 | 3.011
17.5 | 0.6676 | 0.22274 | -0.0167 | 2.9972
18 | 0.6868 | 0.23011 | -0.0212 | 2.9847
18.5 | 0.7154 | 0.24109 | -0.0245 | 2.9674
19 | 0.731 | 0.24612 | -0.0298 | 2.9701
19.5 | 0.7519 | 0.2544 | -0.0347 | 2.9556
20 | 0.7754 | 0.26287 | -0.0389 | 2.9497

## 9. Re 100k Mach 0.00 (1)
BIGFOIL.COM POLAR EXPORT
NACA66-115 a=0.6
NACA66-115 a=0.6 |  |  |  | Cl Max: | 0.976 | at alpha= | 12.5 | deg
JavaFoil+Calcfoil stall+Eppler ext transition |  |  |  | L/D Max: | 31.993 | at alpha= | 4.5 | deg
Re: | 100000 |  |  | Cd Min: | 0.01416 | at alpha= | -0.5 | deg
Mach: | 0 |  |  | Cl=0 at alpha= | -0.71186 | deg
|  |  |  | @ Cl=0.1, Cd= | 0.014556
|  |  |  | @ Cl=0.4, Cd= | 0.015692
|  |  |  | @ Cl=0.6, Cd= | 0.018986
alpha (deg) | Cl | Cd | Cm | Cl/Cd
-19 | -0.75 | 0.26557 | 0.008 | -2.823
-18.5 | -0.771 | 0.24945 | 0.008 | -3.093
-18 | -0.792 | 0.23329 | 0.008 | -3.397
-17.5 | -0.812 | 0.21997 | 0.007 | -3.692
-17 | -0.831 | 0.20571 | 0.007 | -4.039
-16.5 | -0.844 | 0.19051 | 0.007 | -4.432
-16 | -0.855 | 0.17918 | 0.007 | -4.774
-15.5 | -0.864 | 0.1686 | 0.006 | -5.127
-15 | -0.871 | 0.15905 | 0.006 | -5.478
-14.5 | -0.876 | 0.14915 | 0.006 | -5.873
-14 | -0.878 | 0.13603 | 0.005 | -6.452
-13.5 | -0.877 | 0.1265 | 0.005 | -6.932
-13 | -0.873 | 0.11868 | 0.005 | -7.357
-12.5 | -0.866 | 0.11031 | 0.004 | -7.853
-12 | -0.856 | 0.10461 | 0.004 | -8.184
-11.5 | -0.843 | 0.09567 | 0.003 | -8.808
-11 | -0.826 | 0.08809 | 0.003 | -9.379
-10.5 | -0.806 | 0.08437 | 0.003 | -9.557
-10 | -0.783 | 0.07676 | 0.002 | -10.204
-9.5 | -0.757 | 0.07292 | 0.002 | -10.382
-9 | -0.728 | 0.06727 | 0.001 | -10.82
-8.5 | -0.696 | 0.06358 | 0.001 | -10.947
-8 | -0.662 | 0.05938 | 0.001 | -11.14
-7.5 | -0.625 | 0.05541 | 0 | -11.275
-7 | -0.586 | 0.05178 | 0 | -11.314
-6.5 | -0.545 | 0.04909 | -0.001 | -11.102
-6 | -0.502 | 0.04605 | -0.001 | -10.912
-5.5 | -0.458 | 0.04343 | -0.002 | -10.553
-5 | -0.413 | 0.04115 | -0.002 | -10.031
-4.5 | -0.367 | 0.03903 | -0.003 | -9.391
-4 | -0.32 | 0.0372 | -0.003 | -8.596
-3.5 | -0.332 | 0.01695 | -0.008 | -19.568
-3 | -0.273 | 0.01659 | -0.009 | -16.476
-2.5 | -0.214 | 0.01622 | -0.01 | -13.216
-2 | -0.15 | 0.01464 | -0.011 | -10.232
-1.5 | -0.092 | 0.01445 | -0.012 | -6.371
-1 | -0.034 | 0.01431 | -0.013 | -2.374
-0.5 | 0.025 | 0.01416 | -0.014 | 1.731
0 | 0.083 | 0.01452 | -0.015 | 5.686
0.5 | 0.14 | 0.01464 | -0.016 | 9.595
1 | 0.198 | 0.01482 | -0.017 | 13.377
1.5 | 0.256 | 0.01502 | -0.018 | 17.035
2 | 0.312 | 0.01521 | -0.019 | 20.546
2.5 | 0.369 | 0.01552 | -0.02 | 23.761
3 | 0.425 | 0.01583 | -0.021 | 26.849
3.5 | 0.498 | 0.01801 | -0.023 | 27.648
4 | 0.555 | 0.01852 | -0.024 | 29.949
4.5 | 0.611 | 0.0191 | -0.025 | 31.993
5 | 0.551 | 0.04009 | -0.012 | 13.731
5.5 | 0.595 | 0.04237 | -0.012 | 14.032
6 | 0.638 | 0.04471 | -0.013 | 14.267
6.5 | 0.68 | 0.04779 | -0.013 | 14.22
7 | 0.72 | 0.05106 | -0.013 | 14.093
7.5 | 0.758 | 0.05434 | -0.014 | 13.942
8 | 0.794 | 0.05763 | -0.014 | 13.771
8.5 | 0.827 | 0.06133 | -0.014 | 13.489
9 | 0.858 | 0.06606 | -0.015 | 12.99
9.5 | 0.887 | 0.07152 | -0.015 | 12.397
10 | 0.912 | 0.07487 | -0.015 | 12.178
10.5 | 0.934 | 0.08178 | -0.016 | 11.422
11 | 0.953 | 0.08862 | -0.016 | 10.75
11.5 | 0.964 | 0.09472 | -0.016 | 10.182
12 | 0.972 | 0.09937 | -0.016 | 9.785
12.5 | 0.976 | 0.10781 | -0.016 | 9.056
13 | 0.976 | 0.11683 | -0.016 | 8.357
13.5 | 0.973 | 0.12442 | -0.017 | 7.819
14 | 0.966 | 0.13235 | -0.017 | 7.299
14.5 | 0.956 | 0.14256 | -0.017 | 6.704
15 | 0.943 | 0.15542 | -0.017 | 6.065
15.5 | 0.927 | 0.16267 | -0.018 | 5.699
16 | 0.909 | 0.17715 | -0.018 | 5.133
16.5 | 0.89 | 0.18716 | -0.018 | 4.754
17 | 0.868 | 0.20285 | -0.019 | 4.281
17.5 | 0.846 | 0.21559 | -0.018 | 3.924

## 10. Re 100k Mach 0.00 (2)
BIGFOIL.COM POLAR EXPORT
NACA66-115 a=0.6
NACA66-115 a=0.6 |  |  |  | Cl Max: | 1.0053 | at alpha= | 9.5 | deg
XFOIL ncrit=9 |  |  |  | L/D Max: | 32.0911 | at alpha= | 5 | deg
Re: | 100000 |  |  | Cd Min: | 0.15191 | at alpha= | 14.5 | deg
Mach: | 0 |  |  | Cl=0 at alpha= | -0.20791 | deg
|  |  |  | @ Cl=0.1, Cd= | 0.038339
|  |  |  | @ Cl=0.4, Cd= | 0.040368
|  |  |  | @ Cl=0.6, Cd= | 0.03377
alpha (deg) | Cl | Cd | Cm | Cl/Cd
-12.5 | -0.4618 | 0.12168 | -0.0458 | -3.7952
-12 | -0.4547 | 0.11428 | -0.0475 | -3.9788
-11.5 | -0.4686 | 0.1068 | -0.05 | -4.3876
-11 | -0.5524 | 0.10203 | -0.049 | -5.4141
-10.5 | -0.5264 | 0.09956 | -0.0401 | -5.2873
-10 | -0.5857 | 0.09344 | -0.037 | -6.2682
-9.5 | -0.6616 | 0.08681 | -0.034 | -7.6212
-9 | -0.6949 | 0.08162 | -0.028 | -8.5138
-8.5 | -0.794 | 0.07727 | -0.0171 | -10.2757
-8 | -0.8749 | 0.07394 | -0.0068 | -11.8326
-7.5 | -0.8977 | 0.04922 | 0.0016 | -18.2385
-7 | -0.8873 | 0.0448 | 0.01 | -19.8058
-6.5 | -0.8607 | 0.03996 | 0.0145 | -21.539
-6 | -0.8207 | 0.03594 | 0.017 | -22.8353
-5.5 | -0.7964 | 0.03346 | 0.0227 | -23.8016
-5 | -0.7506 | 0.03036 | 0.0239 | -24.7233
-4.5 | -0.7093 | 0.02856 | 0.0262 | -24.8354
-4 | -0.6755 | 0.02689 | 0.0294 | -25.1209
-3.5 | -0.6464 | 0.02543 | 0.0334 | -25.4188
-3 | -0.625 | 0.02284 | 0.0384 | -27.3643
-2.5 | -0.287 | 0.03765 | 0.0082 | -7.6228
-2 | -0.2231 | 0.03794 | 0.0042 | -5.8803
-1.5 | -0.1622 | 0.03769 | 0.0005 | -4.3035
-1 | -0.1029 | 0.03766 | -0.0032 | -2.7323
-0.5 | -0.0288 | 0.03777 | -0.01 | -0.76251
0 | 0.0205 | 0.03778 | -0.0121 | 0.54262
0.5 | 0.0774 | 0.0382 | -0.0155 | 2.0262
1 | 0.1555 | 0.03868 | -0.0229 | 4.0202
1.5 | 0.2124 | 0.03907 | -0.0261 | 5.4364
2 | 0.2809 | 0.0395 | -0.0313 | 7.1114
2.5 | 0.3303 | 0.03991 | -0.0326 | 8.2761
3 | 0.3706 | 0.04026 | -0.0318 | 9.2052
3.5 | 0.4357 | 0.0405 | -0.0346 | 10.758
4 | 0.4774 | 0.04051 | -0.0331 | 11.7847
5 | 0.775 | 0.02415 | -0.0399 | 32.0911
5.5 | 0.774 | 0.02612 | -0.0308 | 29.6325
6 | 0.7747 | 0.02766 | -0.0221 | 28.008
6.5 | 0.7915 | 0.02948 | -0.0162 | 26.8487
7 | 0.8456 | 0.03153 | -0.016 | 26.8189
7.5 | 0.9196 | 0.03507 | -0.0191 | 26.2218
8 | 0.964 | 0.03838 | -0.0171 | 25.1172
8.5 | 0.9875 | 0.04167 | -0.012 | 23.6981
9 | 1.0016 | 0.04622 | -0.0057 | 21.6703
9.5 | 1.0053 | 0.05157 | 0.0015 | 19.4939
10 | 0.9678 | 0.05476 | 0.0159 | 17.6735
10.5 | 0.9253 | 0.05892 | 0.0293 | 15.7043
12 | 0.593 | 0.11085 | 0.0278 | 5.3496
12.5 | 0.5884 | 0.11943 | 0.0251 | 4.9267
13 | 0.5797 | 0.12834 | 0.0214 | 4.5169
13.5 | 0.575 | 0.13707 | 0.0175 | 4.1949
14 | 0.5931 | 0.14486 | 0.0164 | 4.0943
14.5 | 0.6398 | 0.15191 | 0.0195 | 4.2117

## 11. Re 100k Mach 0.10 (1)
BIGFOIL.COM POLAR EXPORT
NACA66-115 a=0.6
NACA66-115 a=0.6 |  |  |  | Cl Max: | 0.966 | at alpha= | 12.5 | deg
JavaFoil+Calcfoil stall+Eppler ext transition |  |  |  | L/D Max: | 31.996 | at alpha= | 4.5 | deg
Re: | 100000 |  |  | Cd Min: | 0.01422 | at alpha= | -0.5 | deg
Mach: | 0.1 |  |  | Cl=0 at alpha= | -0.71186 | deg
|  |  |  | @ Cl=0.1, Cd= | 0.014608
|  |  |  | @ Cl=0.4, Cd= | 0.016401
|  |  |  | @ Cl=0.6, Cd= | 0.042371
alpha (deg) | Cl | Cd | Cm | Cl/Cd
-18.5 | -0.723 | 0.26558 | 0.008 | -2.721
-18 | -0.747 | 0.24003 | 0.008 | -3.112
-17.5 | -0.771 | 0.23351 | 0.007 | -3.3
-17 | -0.793 | 0.21734 | 0.007 | -3.648
-16.5 | -0.81 | 0.20181 | 0.007 | -4.013
-16 | -0.824 | 0.18854 | 0.007 | -4.372
-15.5 | -0.837 | 0.17585 | 0.006 | -4.759
-15 | -0.847 | 0.16141 | 0.006 | -5.247
-14.5 | -0.855 | 0.14871 | 0.006 | -5.748
-14 | -0.86 | 0.14072 | 0.005 | -6.11
-13.5 | -0.862 | 0.12996 | 0.005 | -6.632
-13 | -0.861 | 0.12118 | 0.005 | -7.103
-12.5 | -0.856 | 0.11112 | 0.004 | -7.707
-12 | -0.849 | 0.1056 | 0.004 | -8.035
-11.5 | -0.837 | 0.09875 | 0.003 | -8.477
-11 | -0.822 | 0.09166 | 0.003 | -8.97
-10.5 | -0.804 | 0.08347 | 0.003 | -9.629
-10 | -0.782 | 0.07876 | 0.002 | -9.929
-9.5 | -0.757 | 0.07291 | 0.002 | -10.378
-9 | -0.729 | 0.06837 | 0.001 | -10.656
-8.5 | -0.697 | 0.06381 | 0.001 | -10.927
-8 | -0.663 | 0.0599 | 0.001 | -11.07
-7.5 | -0.627 | 0.05582 | 0 | -11.226
-7 | -0.588 | 0.05209 | 0 | -11.286
-6.5 | -0.547 | 0.04884 | -0.001 | -11.2
-6 | -0.504 | 0.0459 | -0.001 | -10.992
-5.5 | -0.46 | 0.04358 | -0.002 | -10.564
-5 | -0.415 | 0.0411 | -0.002 | -10.088
-4.5 | -0.368 | 0.03912 | -0.003 | -9.415
-4 | -0.321 | 0.03722 | -0.003 | -8.63
-3.5 | -0.333 | 0.01701 | -0.008 | -19.6
-3 | -0.275 | 0.01664 | -0.009 | -16.503
-2.5 | -0.215 | 0.01626 | -0.01 | -13.245
-2 | -0.15 | 0.01469 | -0.011 | -10.241
-1.5 | -0.092 | 0.0145 | -0.012 | -6.378
-1 | -0.034 | 0.01433 | -0.013 | -2.382
-0.5 | 0.025 | 0.01422 | -0.014 | 1.732
0 | 0.083 | 0.01457 | -0.015 | 5.692
0.5 | 0.141 | 0.0147 | -0.016 | 9.602
1 | 0.199 | 0.01487 | -0.017 | 13.394
1.5 | 0.257 | 0.01507 | -0.018 | 17.05
2 | 0.314 | 0.01527 | -0.019 | 20.554
2.5 | 0.371 | 0.01558 | -0.02 | 23.783
3 | 0.442 | 0.01759 | -0.022 | 25.135
3.5 | 0.5 | 0.01808 | -0.023 | 27.666
4 | 0.557 | 0.01861 | -0.024 | 29.956
4.5 | 0.614 | 0.01918 | -0.025 | 31.996
5 | 0.553 | 0.04016 | -0.012 | 13.768
5.5 | 0.598 | 0.04225 | -0.013 | 14.145
6 | 0.641 | 0.04486 | -0.013 | 14.279
6.5 | 0.682 | 0.04762 | -0.013 | 14.328
7 | 0.722 | 0.05083 | -0.013 | 14.206
7.5 | 0.76 | 0.05408 | -0.014 | 14.053
8 | 0.796 | 0.05816 | -0.014 | 13.681
8.5 | 0.829 | 0.06194 | -0.015 | 13.383
9 | 0.859 | 0.06696 | -0.015 | 12.833
9.5 | 0.887 | 0.07105 | -0.015 | 12.48
10 | 0.911 | 0.07712 | -0.015 | 11.812
10.5 | 0.932 | 0.08119 | -0.015 | 11.478
11 | 0.949 | 0.08903 | -0.016 | 10.66
11.5 | 0.959 | 0.09619 | -0.016 | 9.97
12 | 0.965 | 0.10107 | -0.016 | 9.545
12.5 | 0.966 | 0.1094 | -0.016 | 8.83
13 | 0.963 | 0.11972 | -0.017 | 8.046
13.5 | 0.956 | 0.12514 | -0.017 | 7.643
14 | 0.946 | 0.13705 | -0.017 | 6.903
14.5 | 0.932 | 0.14731 | -0.017 | 6.329
15 | 0.916 | 0.15621 | -0.017 | 5.861
15.5 | 0.896 | 0.16839 | -0.018 | 5.322
16 | 0.875 | 0.18519 | -0.018 | 4.722
16.5 | 0.851 | 0.19783 | -0.018 | 4.301
17 | 0.826 | 0.20666 | -0.018 | 3.995
17.5 | 0.799 | 0.22415 | -0.019 | 3.567

## 12. Re 100k Mach 0.10 (2)
BIGFOIL.COM POLAR EXPORT
NACA66-115 a=0.6
NACA66-115 a=0.6 |  |  |  | Cl Max: | 0.9994 | at alpha= | 9.5 | deg
XFOIL ncrit=9 |  |  |  | L/D Max: | 36.9654 | at alpha= | 4.5 | deg
Re: | 100000 |  |  | Cd Min: | 0.15239 | at alpha= | 14.5 | deg
Mach: | 0.1 |  |  | Cl=0 at alpha= | -0.17215 | deg
|  |  |  | @ Cl=0.1, Cd= | 0.038442
|  |  |  | @ Cl=0.4, Cd= | 0.040483
|  |  |  | @ Cl=0.6, Cd= | 0.033999
alpha (deg) | Cl | Cd | Cm | Cl/Cd
-7.5 | -0.8949 | 0.04979 | 0 | -17.9735
-7 | -0.8863 | 0.04528 | 0.0086 | -19.5738
-6.5 | -0.8613 | 0.04051 | 0.0134 | -21.2614
-6 | -0.8211 | 0.03638 | 0.0158 | -22.5701
-5.5 | -0.8013 | 0.03388 | 0.0225 | -23.6511
-5 | -0.7552 | 0.03067 | 0.0237 | -24.6234
-4.5 | -0.713 | 0.02881 | 0.026 | -24.7484
-4 | -0.6783 | 0.02712 | 0.0292 | -25.0111
-3.5 | -0.649 | 0.02565 | 0.0332 | -25.3021
-3 | -0.6236 | 0.02362 | 0.0378 | -26.4014
-2.5 | -0.286 | 0.03782 | 0.0077 | -7.5621
-2 | -0.2174 | 0.03799 | 0.0029 | -5.7226
-1.5 | -0.1673 | 0.03787 | 0.0013 | -4.4177
-1 | -0.0981 | 0.0378 | -0.0043 | -2.5952
0 | 0.0204 | 0.03796 | -0.0121 | 0.53741
0.5 | 0.0764 | 0.0383 | -0.0153 | 1.9948
1 | 0.1478 | 0.03873 | -0.0214 | 3.8162
1.5 | 0.2163 | 0.03929 | -0.0267 | 5.5052
2 | 0.2775 | 0.03965 | -0.0305 | 6.9987
2.5 | 0.3267 | 0.04003 | -0.0318 | 8.1614
3 | 0.3756 | 0.0404 | -0.0324 | 9.297
3.5 | 0.4464 | 0.04064 | -0.0361 | 10.9843
4 | 0.4833 | 0.0406 | -0.0336 | 11.9039
4.5 | 0.8125 | 0.02198 | -0.0583 | 36.9654
5 | 0.7736 | 0.02446 | -0.0389 | 31.6271
5.5 | 0.7725 | 0.02635 | -0.0298 | 29.3169
6 | 0.7716 | 0.02786 | -0.0207 | 27.6956
6.5 | 0.7908 | 0.0297 | -0.0151 | 26.6263
7 | 0.8501 | 0.03188 | -0.0156 | 26.6656
7.5 | 0.9248 | 0.03554 | -0.0188 | 26.0214
8 | 0.967 | 0.03893 | -0.0163 | 24.8395
8.5 | 0.9884 | 0.04231 | -0.0109 | 23.3609
9 | 0.9993 | 0.04686 | -0.0041 | 21.3252
9.5 | 0.9994 | 0.05203 | 0.0036 | 19.2081
10 | 0.969 | 0.05505 | 0.0166 | 17.6022
10.5 | 0.9088 | 0.05838 | 0.0328 | 15.567
11.5 | 0.5885 | 0.10361 | 0.0294 | 5.68
12 | 0.5878 | 0.11181 | 0.0276 | 5.2571
12.5 | 0.5839 | 0.12033 | 0.0249 | 4.8525
13 | 0.5756 | 0.1292 | 0.0212 | 4.4551
13.5 | 0.5724 | 0.13783 | 0.0174 | 4.1529
14 | 0.5992 | 0.14548 | 0.0175 | 4.1188
14.5 | 0.6263 | 0.15239 | 0.0176 | 4.1098

## 13. Re 100k Mach 0.25 (1)
BIGFOIL.COM POLAR EXPORT
NACA66-115 a=0.6
NACA66-115 a=0.6 |  |  |  | Cl Max: | 0.915 | at alpha= | 11 | deg
JavaFoil+Calcfoil stall+Eppler ext transition |  |  |  | L/D Max: | 29.967 | at alpha= | 4 | deg
Re: | 100000 |  |  | Cd Min: | 0.01446 | at alpha= | -0.5 | deg
Mach: | 0.25 |  |  | Cl=0 at alpha= | -0.70833 | deg
|  |  |  | @ Cl=0.1, Cd= | 0.014845
|  |  |  | @ Cl=0.4, Cd= | 0.016425
|  |  |  | @ Cl=0.6, Cd= | 0.25395
alpha (deg) | Cl | Cd | Cm | Cl/Cd
-16.5 | -0.495 | 0.29782 | 0.007 | -1.661
-16 | -0.544 | 0.2624 | 0.006 | -2.073
-15.5 | -0.59 | 0.2401 | 0.006 | -2.456
-15 | -0.631 | 0.20837 | 0.006 | -3.03
-14.5 | -0.669 | 0.18705 | 0.005 | -3.576
-14 | -0.702 | 0.17076 | 0.005 | -4.11
-13.5 | -0.73 | 0.14905 | 0.005 | -4.896
-13 | -0.752 | 0.1372 | 0.005 | -5.483
-12.5 | -0.769 | 0.12784 | 0.004 | -6.015
-12 | -0.78 | 0.11744 | 0.004 | -6.645
-11.5 | -0.785 | 0.10629 | 0.003 | -7.389
-11 | -0.785 | 0.09886 | 0.003 | -7.938
-10.5 | -0.778 | 0.09117 | 0.003 | -8.536
-10 | -0.766 | 0.08237 | 0.002 | -9.305
-9.5 | -0.749 | 0.07665 | 0.002 | -9.774
-9 | -0.727 | 0.07114 | 0.001 | -10.22
-8.5 | -0.7 | 0.0656 | 0.001 | -10.677
-8 | -0.67 | 0.06095 | 0.001 | -10.99
-7.5 | -0.636 | 0.05726 | 0 | -11.1
-7 | -0.598 | 0.0533 | 0 | -11.226
-6.5 | -0.558 | 0.04977 | -0.001 | -11.218
-6 | -0.516 | 0.04689 | -0.001 | -11
-5.5 | -0.471 | 0.04386 | -0.002 | -10.744
-5 | -0.425 | 0.04142 | -0.002 | -10.261
-4.5 | -0.378 | 0.0395 | -0.003 | -9.56
-4 | -0.33 | 0.03741 | -0.003 | -8.813
-3.5 | -0.342 | 0.01734 | -0.008 | -19.708
-3 | -0.282 | 0.01693 | -0.009 | -16.636
-2.5 | -0.221 | 0.01654 | -0.01 | -13.36
-2 | -0.16 | 0.01619 | -0.011 | -9.863
-1.5 | -0.095 | 0.01475 | -0.012 | -6.43
-1 | -0.035 | 0.01458 | -0.013 | -2.402
-0.5 | 0.025 | 0.01446 | -0.014 | 1.748
0 | 0.085 | 0.01481 | -0.015 | 5.745
0.5 | 0.145 | 0.01495 | -0.016 | 9.687
1 | 0.204 | 0.01513 | -0.017 | 13.505
1.5 | 0.264 | 0.01533 | -0.018 | 17.202
2 | 0.322 | 0.01558 | -0.019 | 20.662
2.5 | 0.38 | 0.01586 | -0.02 | 23.966
3 | 0.454 | 0.01795 | -0.022 | 25.264
3.5 | 0.513 | 0.01847 | -0.024 | 27.757
4 | 0.571 | 0.01906 | -0.025 | 29.967
4.5 | 0.521 | 0.03817 | -0.013 | 13.648
5 | 0.567 | 0.0405 | -0.013 | 14.001
5.5 | 0.612 | 0.04276 | -0.013 | 14.309
6 | 0.655 | 0.04547 | -0.013 | 14.413
6.5 | 0.697 | 0.04853 | -0.013 | 14.353
7 | 0.736 | 0.05185 | -0.014 | 14.19
7.5 | 0.772 | 0.05568 | -0.014 | 13.869
8 | 0.805 | 0.05927 | -0.014 | 13.589
8.5 | 0.835 | 0.06434 | -0.015 | 12.98
9 | 0.861 | 0.06975 | -0.015 | 12.341
9.5 | 0.882 | 0.07461 | -0.015 | 11.819
10 | 0.898 | 0.08166 | -0.015 | 11.001
10.5 | 0.91 | 0.08762 | -0.016 | 10.384
11 | 0.915 | 0.09575 | -0.016 | 9.555
11.5 | 0.909 | 0.10559 | -0.016 | 8.607
12 | 0.896 | 0.1146 | -0.016 | 7.814
12.5 | 0.875 | 0.12351 | -0.016 | 7.083
13 | 0.847 | 0.13946 | -0.016 | 6.075
13.5 | 0.813 | 0.1485 | -0.017 | 5.474
14 | 0.772 | 0.16586 | -0.017 | 4.656
14.5 | 0.726 | 0.18169 | -0.017 | 3.995
15 | 0.674 | 0.20398 | -0.017 | 3.304
15.5 | 0.618 | 0.22453 | -0.017 | 2.751
16 | 0.557 | 0.25395 | -0.018 | 2.194

## 14. Re 100k Mach 0.25 (2)
BIGFOIL.COM POLAR EXPORT
NACA66-115 a=0.6
NACA66-115 a=0.6 |  |  |  | Cl Max: | 0.983 | at alpha= | 8.5 | deg
XFOIL ncrit=9 |  |  |  | L/D Max: | 33.5068 | at alpha= | 4.5 | deg
Re: | 100000 |  |  | Cd Min: | 0.14153 | at alpha= | 13.5 | deg
Mach: | 0.25 |  |  | Cl=0 at alpha= | -0.15366 | deg
|  |  |  | @ Cl=0.1, Cd= | 0.039274
|  |  |  | @ Cl=0.4, Cd= | 0.041293
|  |  |  | @ Cl=0.6, Cd= | 0.14153
alpha (deg) | Cl | Cd | Cm | Cl/Cd
-12 | -0.4381 | 0.11871 | -0.0488 | -3.6905
-11.5 | -0.4438 | 0.11286 | -0.0483 | -3.9323
-11 | -0.5167 | 0.10912 | -0.0456 | -4.7352
-10.5 | -0.5285 | 0.10603 | -0.0395 | -4.9844
-10 | -0.5356 | 0.10175 | -0.0341 | -5.2639
-8 | -0.8659 | 0.06085 | -0.0169 | -14.2301
-7.5 | -0.8802 | 0.05283 | -0.0079 | -16.661
-7 | -0.8865 | 0.04767 | 0.0019 | -18.5966
-6.5 | -0.8662 | 0.0436 | 0.0078 | -19.867
-6 | -0.8307 | 0.03883 | 0.0112 | -21.3933
-5.5 | -0.8006 | 0.0359 | 0.0163 | -22.3008
-5 | -0.7508 | 0.03243 | 0.0173 | -23.1514
-4.5 | -0.7346 | 0.03019 | 0.025 | -24.3326
-4 | -0.6939 | 0.02849 | 0.0279 | -24.3559
-3.5 | -0.6626 | 0.02684 | 0.032 | -24.687
-3 | -0.6347 | 0.02525 | 0.0366 | -25.1366
-2.5 | -0.3139 | 0.03873 | 0.0109 | -8.1048
-2 | -0.2272 | 0.03868 | 0.0035 | -5.8738
-1.5 | -0.1594 | 0.03862 | -0.0012 | -4.1274
-1 | -0.0911 | 0.03873 | -0.0063 | -2.3522
-0.5 | -0.0426 | 0.03866 | -0.0078 | -1.1019
0 | 0.0189 | 0.03903 | -0.0118 | 0.48424
0.5 | 0.0823 | 0.03915 | -0.0163 | 2.1022
1 | 0.1336 | 0.03951 | -0.0183 | 3.3814
1.5 | 0.2002 | 0.03991 | -0.0231 | 5.0163
2 | 0.2638 | 0.04044 | -0.027 | 6.5232
2.5 | 0.3395 | 0.04091 | -0.0326 | 8.2987
3 | 0.3898 | 0.04126 | -0.0334 | 9.4474
3.5 | 0.4461 | 0.04144 | -0.0343 | 10.765
4 | 0.4969 | 0.04135 | -0.0336 | 12.0169
4.5 | 0.7921 | 0.02364 | -0.0515 | 33.5068
5 | 0.7643 | 0.02587 | -0.0335 | 29.5439
5.5 | 0.7574 | 0.02745 | -0.023 | 27.592
6 | 0.7547 | 0.02895 | -0.0135 | 26.0691
6.5 | 0.7901 | 0.03094 | -0.0098 | 25.5365
7 | 0.884 | 0.03427 | -0.0154 | 25.7952
7.5 | 0.9473 | 0.03817 | -0.0158 | 24.8179
8 | 0.9762 | 0.0419 | -0.0109 | 23.2983
8.5 | 0.983 | 0.04553 | -0.0032 | 21.5902
9 | 0.9761 | 0.04969 | 0.006 | 19.6438
9.5 | 0.9556 | 0.05359 | 0.0165 | 17.8317
10 | 0.9271 | 0.05751 | 0.0278 | 16.1207
10.5 | 0.8898 | 0.05974 | 0.0405 | 14.8945
11 | 0.807 | 0.06465 | 0.0521 | 12.4826
11.5 | 0.7909 | 0.07375 | 0.054 | 10.7241
12 | 0.6742 | 0.08817 | 0.0504 | 7.6466
12.5 | 0.5636 | 0.12458 | 0.0245 | 4.524
13 | 0.5582 | 0.13326 | 0.0206 | 4.1888
13.5 | 0.563 | 0.14153 | 0.0175 | 3.978

## 15. Re 100k Mach 0.50 (1)
BIGFOIL.COM POLAR EXPORT
NACA66-115 a=0.6
NACA66-115 a=0.6 |  |  |  | Cl Max: | 1.13 | at alpha= | 20 | deg
JavaFoil+Calcfoil stall+Eppler ext transition |  |  |  | L/D Max: | 27.898 | at alpha= | 3.5 | deg
Re: | 100000 |  |  | Cd Min: | 0.01552 | at alpha= | -0.5 | deg
Mach: | 0.5 |  |  | Cl=0 at alpha= | -0.70896 | deg
|  |  |  | @ Cl=0.1, Cd= | 0.015901
|  |  |  | @ Cl=0.4, Cd= | 0.016934
|  |  |  | @ Cl=0.6, Cd= | 0.041079
alpha (deg) | Cl | Cd | Cm | Cl/Cd
-20 | -1.06 | 0.34393 | 0.016 | -3.082
-19.5 | -1.033 | 0.33473 | 0.016 | -3.087
-19 | -1.007 | 0.33437 | 0.015 | -3.012
-18.5 | -0.981 | 0.33132 | 0.014 | -2.96
-18 | -0.951 | 0.32488 | 0.013 | -2.927
-17.5 | -0.924 | 0.3153 | 0.012 | -2.931
-17 | -0.897 | 0.30443 | 0.012 | -2.948
-16.5 | -0.871 | 0.30712 | 0.011 | -2.835
-16 | -0.843 | 0.28691 | 0.01 | -2.937
-15.5 | -0.815 | 0.27853 | 0.01 | -2.926
-15 | -0.788 | 0.25857 | 0.009 | -3.048
-14.5 | -0.761 | 0.25362 | 0.008 | -3.001
-14 | -0.734 | 0.25436 | 0.008 | -2.885
-13.5 | -0.705 | 0.23515 | 0.007 | -3
-13 | -0.678 | 0.23707 | 0.006 | -2.86
-12.5 | -0.651 | 0.23087 | 0.006 | -2.82
-12 | -0.624 | 0.22743 | 0.005 | -2.743
-11.5 | -0.597 | 0.21175 | 0.004 | -2.817
-11 | -0.569 | 0.20934 | 0.004 | -2.719
-10.5 | -0.541 | 0.18517 | 0.003 | -2.923
-10 | -0.514 | 0.1712 | 0.003 | -3
-9.5 | -0.486 | 0.16115 | 0.002 | -3.017
-9 | -0.459 | 0.15772 | 0.002 | -2.909
-8.5 | -0.431 | 0.15816 | 0.001 | -2.727
-8 | -0.403 | 0.12782 | 0.001 | -3.155
-7.5 | -0.561 | 0.0795 | 0 | -7.055
-7 | -0.596 | 0.06404 | 0 | -9.304
-6.5 | -0.584 | 0.05636 | -0.001 | -10.357
-6 | -0.554 | 0.05145 | -0.001 | -10.763
-5.5 | -0.513 | 0.0472 | -0.002 | -10.877
-5 | -0.467 | 0.04383 | -0.002 | -10.648
-4.5 | -0.417 | 0.04107 | -0.003 | -10.154
-4 | -0.365 | 0.03884 | -0.004 | -9.406
-3.5 | -0.312 | 0.03684 | -0.004 | -8.471
-3 | -0.258 | 0.03522 | -0.005 | -7.316
-2.5 | -0.245 | 0.01784 | -0.011 | -13.741
-2 | -0.177 | 0.01737 | -0.013 | -10.212
-1.5 | -0.105 | 0.01587 | -0.013 | -6.637
-1 | -0.039 | 0.01567 | -0.014 | -2.483
-0.5 | 0.028 | 0.01552 | -0.016 | 1.809
0 | 0.095 | 0.01589 | -0.017 | 5.954
0.5 | 0.161 | 0.01603 | -0.018 | 10.049
1 | 0.227 | 0.01623 | -0.019 | 14.005
1.5 | 0.293 | 0.01646 | -0.02 | 17.824
2 | 0.358 | 0.01674 | -0.021 | 21.388
2.5 | 0.423 | 0.01704 | -0.023 | 24.81
3 | 0.503 | 0.01965 | -0.025 | 25.59
3.5 | 0.568 | 0.02036 | -0.026 | 27.898
4 | 0.525 | 0.03734 | -0.013 | 14.067
4.5 | 0.576 | 0.03957 | -0.013 | 14.568
5 | 0.625 | 0.04265 | -0.013 | 14.646
5.5 | 0.669 | 0.04558 | -0.014 | 14.675
6 | 0.707 | 0.0494 | -0.014 | 14.315
6.5 | 0.736 | 0.05413 | -0.014 | 13.602
7 | 0.75 | 0.06069 | -0.014 | 12.351
7.5 | 0.73 | 0.06976 | -0.014 | 10.465
8 | 0.48 | 0.11657 | -0.014 | 4.119
8.5 | 0.507 | 0.14324 | -0.014 | 3.542
9 | 0.535 | 0.17519 | -0.017 | 3.055
9.5 | 0.562 | 0.18019 | -0.017 | 3.121
10 | 0.59 | 0.16991 | -0.018 | 3.47
10.5 | 0.617 | 0.17402 | -0.018 | 3.543
11 | 0.644 | 0.19535 | -0.019 | 3.295
11.5 | 0.672 | 0.22562 | -0.021 | 2.977
12 | 0.699 | 0.22887 | -0.022 | 3.053
12.5 | 0.726 | 0.21559 | -0.023 | 3.366
13 | 0.752 | 0.22039 | -0.023 | 3.414
13.5 | 0.779 | 0.22546 | -0.024 | 3.456
14 | 0.808 | 0.25042 | -0.026 | 3.225
14.5 | 0.834 | 0.26656 | -0.027 | 3.129
15 | 0.861 | 0.26127 | -0.027 | 3.295
15.5 | 0.888 | 0.27323 | -0.028 | 3.248
16 | 0.916 | 0.27878 | -0.03 | 3.287
16.5 | 0.942 | 0.30113 | -0.031 | 3.13
17 | 0.969 | 0.29828 | -0.032 | 3.249
17.5 | 0.995 | 0.30099 | -0.032 | 3.307
18 | 1.024 | 0.33341 | -0.035 | 3.072
18.5 | 1.05 | 0.33153 | -0.035 | 3.168
19 | 1.077 | 0.33419 | -0.036 | 3.222
19.5 | 1.103 | 0.3494 | -0.037 | 3.156
20 | 1.13 | 0.36047 | -0.038 | 3.135

## 16. Re 100k Mach 0.50 (2)
BIGFOIL.COM POLAR EXPORT
NACA66-115 a=0.6
NACA66-115 a=0.6 |  |  |  | Cl Max: | 0.8984 | at alpha= | 7.5 | deg
XFOIL ncrit=9 |  |  |  | L/D Max: | 26.4617 | at alpha= | 4.5 | deg
Re: | 100000 |  |  | Cd Min: | 0.2589 | at alpha= | 20 | deg
Mach: | 0.5 |  |  | Cl=0 at alpha= | -0.10263 | deg
|  |  |  | @ Cl=0.1, Cd= | 0.043115
|  |  |  | @ Cl=0.4, Cd= | 0.044923
|  |  |  | @ Cl=0.6, Cd= | 0.040323
alpha (deg) | Cl | Cd | Cm | Cl/Cd
-11 | -0.4568 | 0.12864 | -0.037 | -3.551
-10.5 | -0.4806 | 0.12384 | -0.0349 | -3.8808
-9.5 | -0.5434 | 0.09665 | -0.0479 | -5.6223
-9 | -0.5949 | 0.08091 | -0.0594 | -7.3526
-8.5 | -0.6291 | 0.07235 | -0.0599 | -8.6952
-8 | -0.6719 | 0.06483 | -0.0581 | -10.364
-7.5 | -0.7263 | 0.06038 | -0.0483 | -12.0288
-7 | -0.7762 | 0.0565 | -0.0361 | -13.7381
-6.5 | -0.8097 | 0.05223 | -0.0243 | -15.5026
-6 | -0.8211 | 0.04779 | -0.0143 | -17.1814
-5.5 | -0.8152 | 0.0436 | -0.0058 | -18.6972
-5 | -0.7885 | 0.0398 | 0.0005 | -19.8116
-4.5 | -0.7391 | 0.03645 | 0.0042 | -20.2771
-3.5 | -0.6251 | 0.03225 | 0.0091 | -19.3829
-3 | -0.6034 | 0.03071 | 0.0167 | -19.6483
-2.5 | -0.5985 | 0.02853 | 0.0265 | -20.9779
-2 | -0.2709 | 0.04238 | 0.0054 | -6.3922
-1.5 | -0.1731 | 0.04262 | -0.0031 | -4.0615
-1 | -0.1211 | 0.04243 | -0.0037 | -2.8541
-0.5 | -0.0453 | 0.04266 | -0.0091 | -1.0619
0 | 0.0117 | 0.04267 | -0.0111 | 0.2742
0.5 | 0.0664 | 0.04291 | -0.0126 | 1.5474
1 | 0.1288 | 0.04329 | -0.0155 | 2.9753
1.5 | 0.1975 | 0.04372 | -0.0193 | 4.5174
2 | 0.2719 | 0.04432 | -0.0237 | 6.1349
2.5 | 0.3195 | 0.04461 | -0.0232 | 7.1621
3 | 0.4018 | 0.04493 | -0.0279 | 8.9428
3.5 | 0.4559 | 0.04507 | -0.0273 | 10.1154
4 | 0.5719 | 0.04291 | -0.0328 | 13.3279
4.5 | 0.7359 | 0.02781 | -0.0234 | 26.4617
5 | 0.7014 | 0.03112 | -0.0098 | 22.5386
5.5 | 0.7055 | 0.03293 | -0.0004 | 21.4242
6 | 0.7404 | 0.03441 | 0.006 | 21.517
6.5 | 0.8362 | 0.0373 | 0.005 | 22.4182
7 | 0.8934 | 0.04149 | 0.0077 | 21.5329
7.5 | 0.8984 | 0.04515 | 0.016 | 19.8981
8 | 0.8786 | 0.04868 | 0.0269 | 18.0485
8.5 | 0.8412 | 0.05189 | 0.0387 | 16.2112
9 | 0.7922 | 0.05495 | 0.0505 | 14.4167
9.5 | 0.7359 | 0.05799 | 0.0617 | 12.6901
10 | 0.6828 | 0.06355 | 0.068 | 10.7443
10.5 | 0.6332 | 0.07308 | 0.0668 | 8.6645
11 | 0.5842 | 0.08651 | 0.0595 | 6.753
11.5 | 0.5602 | 0.10066 | 0.0511 | 5.5653
12 | 0.5692 | 0.1101 | 0.0484 | 5.1698
13.5 | 0.5476 | 0.15395 | 0.0201 | 3.557
14 | 0.5491 | 0.16165 | 0.0149 | 3.3968
14.5 | 0.5977 | 0.17325 | 0.015 | 3.4499
15 | 0.585 | 0.17757 | 0.0076 | 3.2945
15.5 | 0.5973 | 0.18535 | 0.0027 | 3.2226
16 | 0.6353 | 0.19591 | 0.0013 | 3.2428
16.5 | 0.6332 | 0.20115 | -0.0063 | 3.1479
17 | 0.6623 | 0.21026 | -0.009 | 3.1499
17.5 | 0.6726 | 0.21726 | -0.0155 | 3.0958
18 | 0.6963 | 0.22524 | -0.0193 | 3.0914
18.5 | 0.7213 | 0.23588 | -0.0232 | 3.0579
19 | 0.7317 | 0.2407 | -0.0306 | 3.0399
19.5 | 0.7581 | 0.24978 | -0.0341 | 3.0351
20 | 0.7784 | 0.2589 | -0.0392 | 3.0066

## 17. Re 250k Mach 0.00 (1)
BIGFOIL.COM POLAR EXPORT
NACA66-115 a=0.6
NACA66-115 a=0.6 |  |  |  | Cl Max: | 0.977 | at alpha= | 12.5 | deg
JavaFoil+Calcfoil stall+Eppler ext transition |  |  |  | L/D Max: | 45.623 | at alpha= | 6 | deg
Re: | 250000 |  |  | Cd Min: | 0.00917 | at alpha= | -0.5 | deg
Mach: | 0 |  |  | Cl=0 at alpha= | -0.70833 | deg
|  |  |  | @ Cl=0.1, Cd= | 0.0094571
|  |  |  | @ Cl=0.4, Cd= | 0.010291
|  |  |  | @ Cl=0.6, Cd= | 0.014972
alpha (deg) | Cl | Cd | Cm | Cl/Cd
-19 | -0.75 | 0.21695 | 0.009 | -3.457
-18.5 | -0.772 | 0.20717 | 0.008 | -3.725
-18 | -0.793 | 0.19327 | 0.008 | -4.102
-17.5 | -0.812 | 0.1806 | 0.008 | -4.498
-17 | -0.831 | 0.17054 | 0.007 | -4.873
-16.5 | -0.845 | 0.15979 | 0.007 | -5.286
-16 | -0.856 | 0.15402 | 0.007 | -5.556
-15.5 | -0.865 | 0.14057 | 0.006 | -6.152
-15 | -0.872 | 0.13333 | 0.006 | -6.538
-14.5 | -0.876 | 0.12472 | 0.006 | -7.027
-14 | -0.878 | 0.11823 | 0.006 | -7.428
-13.5 | -0.877 | 0.10969 | 0.005 | -7.999
-13 | -0.874 | 0.10327 | 0.005 | -8.46
-12.5 | -0.867 | 0.09585 | 0.004 | -9.043
-12 | -0.857 | 0.09032 | 0.004 | -9.484
-11.5 | -0.843 | 0.0853 | 0.004 | -9.886
-11 | -0.827 | 0.07806 | 0.003 | -10.59
-10.5 | -0.807 | 0.07473 | 0.003 | -10.795
-10 | -0.784 | 0.06898 | 0.002 | -11.361
-9.5 | -0.757 | 0.06479 | 0.002 | -11.688
-9 | -0.728 | 0.06074 | 0.001 | -11.988
-8.5 | -0.696 | 0.05691 | 0.001 | -12.234
-8 | -0.662 | 0.05384 | 0.001 | -12.293
-7.5 | -0.625 | 0.05034 | 0 | -12.417
-7 | -0.586 | 0.04735 | 0 | -12.378
-6.5 | -0.545 | 0.04469 | -0.001 | -12.201
-6 | -0.503 | 0.04192 | -0.001 | -12
-5.5 | -0.459 | 0.03972 | -0.002 | -11.555
-5 | -0.414 | 0.03757 | -0.002 | -11.007
-4.5 | -0.448 | 0.01422 | -0.006 | -31.522
-4 | -0.391 | 0.0138 | -0.007 | -28.334
-3.5 | -0.333 | 0.01342 | -0.008 | -24.814
-3 | -0.274 | 0.01308 | -0.009 | -20.973
-2.5 | -0.215 | 0.01275 | -0.01 | -16.873
-2 | -0.153 | 0.00948 | -0.011 | -16.133
-1.5 | -0.094 | 0.00935 | -0.012 | -10.066
-1 | -0.035 | 0.00926 | -0.013 | -3.752
-0.5 | 0.025 | 0.00917 | -0.014 | 2.737
0 | 0.084 | 0.00943 | -0.016 | 8.934
0.5 | 0.143 | 0.00953 | -0.017 | 15.035
1 | 0.202 | 0.00967 | -0.018 | 20.899
1.5 | 0.261 | 0.00982 | -0.019 | 26.542
2 | 0.318 | 0.00996 | -0.02 | 31.933
2.5 | 0.375 | 0.01019 | -0.021 | 36.801
3 | 0.432 | 0.01042 | -0.022 | 41.441
3.5 | 0.5 | 0.0144 | -0.023 | 34.711
4 | 0.557 | 0.01445 | -0.025 | 38.55
4.5 | 0.613 | 0.01513 | -0.026 | 40.551
5 | 0.668 | 0.01579 | -0.027 | 42.333
5.5 | 0.722 | 0.01634 | -0.028 | 44.179
6 | 0.774 | 0.01696 | -0.029 | 45.623
6.5 | 0.681 | 0.04354 | -0.014 | 15.636
7 | 0.72 | 0.04624 | -0.014 | 15.569
7.5 | 0.758 | 0.04916 | -0.014 | 15.421
8 | 0.794 | 0.05233 | -0.015 | 15.174
8.5 | 0.828 | 0.05589 | -0.015 | 14.812
9 | 0.859 | 0.05978 | -0.016 | 14.368
9.5 | 0.887 | 0.06335 | -0.016 | 14.005
10 | 0.913 | 0.06819 | -0.016 | 13.382
10.5 | 0.935 | 0.07312 | -0.016 | 12.783
11 | 0.953 | 0.07799 | -0.017 | 12.224
11.5 | 0.965 | 0.08399 | -0.017 | 11.492
12 | 0.973 | 0.08876 | -0.017 | 10.962
12.5 | 0.977 | 0.09503 | -0.017 | 10.279
13 | 0.977 | 0.10235 | -0.017 | 9.544
13.5 | 0.973 | 0.10745 | -0.018 | 9.059
14 | 0.966 | 0.11307 | -0.018 | 8.547
14.5 | 0.956 | 0.12304 | -0.018 | 7.771
15 | 0.943 | 0.13296 | -0.018 | 7.092
15.5 | 0.928 | 0.14035 | -0.019 | 6.609
16 | 0.91 | 0.15017 | -0.019 | 6.057
16.5 | 0.89 | 0.15778 | -0.019 | 5.641
17 | 0.869 | 0.16845 | -0.019 | 5.157
17.5 | 0.846 | 0.17919 | -0.019 | 4.721

## 18. Re 250k Mach 0.00 (2)
BIGFOIL.COM POLAR EXPORT
NACA66-115 a=0.6
NACA66-115 a=0.6 |  |  |  | Cl Max: | 0.9707 | at alpha= | 10.5 | deg
XFOIL ncrit=9 |  |  |  | L/D Max: | 43.3968 | at alpha= | 5 | deg
Re: | 250000 |  |  | Cd Min: | 0.2218 | at alpha= | -20 | deg
Mach: | 0 |  |  | Cl=0 at alpha= | 0.24672 | deg
|  |  |  | @ Cl=0.1, Cd= | 0.02184
|  |  |  | @ Cl=0.4, Cd= | 0.018448
|  |  |  | @ Cl=0.6, Cd= | 0.021839
alpha (deg) | Cl | Cd | Cm | Cl/Cd
-20 | -0.6236 | 0.2218 | 0.0118 | -2.8115
-19.5 | -0.6228 | 0.2156 | 0.0039 | -2.8887
-19 | -0.6034 | 0.20709 | 0.0009 | -2.9137
-18.5 | -0.5812 | 0.20102 | -0.0012 | -2.8913
-18 | -0.5653 | 0.19467 | -0.0049 | -2.9039
-17.5 | -0.5671 | 0.1869 | -0.0129 | -3.0342
-17 | -0.5537 | 0.17814 | -0.0164 | -3.1082
-16.5 | -0.5305 | 0.17224 | -0.0181 | -3.08
-16 | -0.5164 | 0.16554 | -0.0216 | -3.1195
-15 | -0.5211 | 0.1449 | -0.035 | -3.5963
-14.5 | -0.4957 | 0.14061 | -0.0351 | -3.5254
-14 | -0.4882 | 0.13272 | -0.0393 | -3.6784
-13.5 | -0.5332 | 0.11255 | -0.0573 | -4.7375
-13 | -0.5111 | 0.10818 | -0.0542 | -4.7245
-12.5 | -0.5017 | 0.10154 | -0.0571 | -4.9409
-12 | -0.5382 | 0.08463 | -0.0698 | -6.3594
-11.5 | -0.5939 | 0.0683 | -0.0838 | -8.6955
-11 | -0.6544 | 0.06203 | -0.0825 | -10.5497
-10.5 | -0.707 | 0.06253 | -0.0702 | -11.3066
-10 | -0.6956 | 0.051 | -0.0697 | -13.6392
-9 | -0.6931 | 0.0345 | -0.0548 | -20.0899
-8.5 | -0.6503 | 0.02946 | -0.0535 | -22.074
-8 | -0.5964 | 0.0261 | -0.0536 | -22.8506
-7.5 | -0.5425 | 0.02429 | -0.0538 | -22.3343
-7 | -0.4604 | 0.02112 | -0.0594 | -21.7992
-6.5 | -0.4141 | 0.0199 | -0.0587 | -20.809
-6 | -0.3774 | 0.01891 | -0.0561 | -19.9577
-5.5 | -0.3521 | 0.01799 | -0.0518 | -19.572
-5 | -0.3257 | 0.01744 | -0.0475 | -18.6755
-4.5 | -0.3252 | 0.01574 | -0.0388 | -20.6607
-4 | -0.3554 | 0.01429 | -0.024 | -24.8705
-3.5 | -0.3191 | 0.01537 | -0.0196 | -20.7612
-3 | -0.2703 | 0.01665 | -0.0169 | -16.2342
-2.5 | -0.2 | 0.01913 | -0.0162 | -10.4548
-2 | -0.1537 | 0.02059 | -0.0136 | -7.4648
-1.5 | -0.1069 | 0.02167 | -0.0121 | -4.9331
-1 | -0.0799 | 0.02155 | -0.0078 | -3.7077
-0.5 | -0.011 | 0.0217 | -0.0103 | -0.50691
0 | -0.0339 | 0.0221 | 0.0022 | -1.5339
0.5 | 0.0348 | 0.02204 | -0.0004 | 1.5789
1 | 0.1065 | 0.02182 | -0.0036 | 4.8808
2 | 0.1836 | 0.02152 | 0.0008 | 8.5316
3 | 0.2405 | 0.02164 | 0.0088 | 11.1137
3.5 | 0.3299 | 0.02057 | 0.0033 | 16.0379
4 | 0.4452 | 0.01708 | -0.0037 | 26.0656
4.5 | 0.5276 | 0.01412 | -0.0054 | 37.3654
5 | 0.5698 | 0.01313 | -0.0019 | 43.3968
5.5 | 0.5653 | 0.01332 | 0.0099 | 42.4399
6 | 0.5215 | 0.01534 | 0.0263 | 33.9961
6.5 | 0.5094 | 0.01789 | 0.0357 | 28.474
7 | 0.5348 | 0.01912 | 0.0397 | 27.9707
7.5 | 0.5634 | 0.02073 | 0.0424 | 27.178
8 | 0.6119 | 0.0222 | 0.0418 | 27.5631
8.5 | 0.6728 | 0.02439 | 0.0396 | 27.5851
9 | 0.746 | 0.02636 | 0.0359 | 28.3005
9.5 | 0.8258 | 0.02925 | 0.0316 | 28.2325
10 | 0.9088 | 0.03401 | 0.0255 | 26.7216
10.5 | 0.9707 | 0.03955 | 0.0222 | 24.5436
11.5 | 0.9229 | 0.06752 | 0.0374 | 13.6685
12 | 0.8565 | 0.06813 | 0.0477 | 12.5716
12.5 | 0.7964 | 0.07516 | 0.0509 | 10.5961
13 | 0.731 | 0.08666 | 0.0482 | 8.4353
13.5 | 0.6663 | 0.10497 | 0.0376 | 6.3475
14 | 0.6232 | 0.12653 | 0.0233 | 4.9253
14.5 | 0.6387 | 0.13166 | 0.022 | 4.8511
15 | 0.6487 | 0.13926 | 0.0215 | 4.6582
15.5 | 0.619 | 0.15708 | 0.0076 | 3.9407

## 19. Re 250k Mach 0.10 (1)
BIGFOIL.COM POLAR EXPORT
NACA66-115 a=0.6
NACA66-115 a=0.6 |  |  |  | Cl Max: | 0.967 | at alpha= | 12.5 | deg
JavaFoil+Calcfoil stall+Eppler ext transition |  |  |  | L/D Max: | 45.577 | at alpha= | 6 | deg
Re: | 250000 |  |  | Cd Min: | 0.0092 | at alpha= | -0.5 | deg
Mach: | 0.1 |  |  | Cl=0 at alpha= | -0.70833 | deg
|  |  |  | @ Cl=0.1, Cd= | 0.0094954
|  |  |  | @ Cl=0.4, Cd= | 0.011544
|  |  |  | @ Cl=0.6, Cd= | 0.015006
alpha (deg) | Cl | Cd | Cm | Cl/Cd
-18.5 | -0.723 | 0.2124 | 0.008 | -3.403
-18 | -0.747 | 0.20293 | 0.008 | -3.682
-17.5 | -0.771 | 0.19098 | 0.008 | -4.036
-17 | -0.793 | 0.17836 | 0.007 | -4.446
-16.5 | -0.81 | 0.16745 | 0.007 | -4.838
-16 | -0.825 | 0.15894 | 0.007 | -5.189
-15.5 | -0.837 | 0.14555 | 0.007 | -5.753
-15 | -0.847 | 0.13446 | 0.006 | -6.303
-14.5 | -0.855 | 0.12751 | 0.006 | -6.708
-14 | -0.86 | 0.11958 | 0.005 | -7.194
-13.5 | -0.862 | 0.11313 | 0.005 | -7.623
-13 | -0.861 | 0.10396 | 0.005 | -8.284
-12.5 | -0.857 | 0.09734 | 0.004 | -8.803
-12 | -0.849 | 0.09179 | 0.004 | -9.25
-11.5 | -0.838 | 0.08513 | 0.004 | -9.839
-11 | -0.823 | 0.08069 | 0.003 | -10.196
-10.5 | -0.804 | 0.07541 | 0.003 | -10.666
-10 | -0.782 | 0.06973 | 0.002 | -11.22
-9.5 | -0.757 | 0.065 | 0.002 | -11.645
-9 | -0.729 | 0.06089 | 0.001 | -11.969
-8.5 | -0.698 | 0.05738 | 0.001 | -12.157
-8 | -0.663 | 0.05391 | 0.001 | -12.304
-7.5 | -0.627 | 0.05072 | 0 | -12.361
-7 | -0.588 | 0.04741 | 0 | -12.405
-6.5 | -0.547 | 0.04461 | -0.001 | -12.272
-6 | -0.505 | 0.04209 | -0.001 | -12.001
-5.5 | -0.461 | 0.0398 | -0.002 | -11.583
-5 | -0.415 | 0.03763 | -0.002 | -11.038
-4.5 | -0.45 | 0.01428 | -0.006 | -31.533
-4 | -0.393 | 0.01386 | -0.007 | -28.352
-3.5 | -0.335 | 0.01347 | -0.008 | -24.836
-3 | -0.276 | 0.01312 | -0.009 | -21.015
-2.5 | -0.216 | 0.01278 | -0.01 | -16.914
-2 | -0.154 | 0.00952 | -0.011 | -16.136
-1.5 | -0.094 | 0.00938 | -0.012 | -10.071
-1 | -0.035 | 0.00928 | -0.013 | -3.764
-0.5 | 0.025 | 0.0092 | -0.015 | 2.74
0 | 0.085 | 0.00947 | -0.016 | 8.938
0.5 | 0.144 | 0.00957 | -0.017 | 15.035
1 | 0.203 | 0.00971 | -0.018 | 20.901
1.5 | 0.262 | 0.00986 | -0.019 | 26.54
2 | 0.319 | 0.01 | -0.02 | 31.931
2.5 | 0.377 | 0.01024 | -0.021 | 36.793
3 | 0.444 | 0.01404 | -0.022 | 31.621
3.5 | 0.502 | 0.01446 | -0.024 | 34.715
4 | 0.56 | 0.01452 | -0.025 | 38.526
4.5 | 0.616 | 0.0152 | -0.026 | 40.547
5 | 0.672 | 0.01591 | -0.027 | 42.216
5.5 | 0.725 | 0.01645 | -0.028 | 44.079
6 | 0.777 | 0.01705 | -0.029 | 45.577
6.5 | 0.683 | 0.04361 | -0.014 | 15.669
7 | 0.723 | 0.04652 | -0.014 | 15.533
7.5 | 0.761 | 0.04944 | -0.014 | 15.384
8 | 0.796 | 0.05251 | -0.015 | 15.161
8.5 | 0.829 | 0.05586 | -0.015 | 14.85
9 | 0.86 | 0.06061 | -0.016 | 14.188
9.5 | 0.887 | 0.06432 | -0.016 | 13.797
10 | 0.912 | 0.06923 | -0.016 | 13.169
10.5 | 0.933 | 0.07316 | -0.016 | 12.748
11 | 0.95 | 0.07826 | -0.017 | 12.135
11.5 | 0.96 | 0.08505 | -0.017 | 11.284
12 | 0.965 | 0.09014 | -0.017 | 10.711
12.5 | 0.967 | 0.09625 | -0.017 | 10.042
13 | 0.964 | 0.10389 | -0.018 | 9.277
13.5 | 0.957 | 0.11007 | -0.018 | 8.694
14 | 0.946 | 0.11769 | -0.018 | 8.042
14.5 | 0.933 | 0.126 | -0.018 | 7.402
15 | 0.916 | 0.13499 | -0.018 | 6.785
15.5 | 0.896 | 0.14376 | -0.019 | 6.236
16 | 0.875 | 0.15239 | -0.019 | 5.74
16.5 | 0.851 | 0.16442 | -0.019 | 5.177
17 | 0.826 | 0.17154 | -0.019 | 4.815
17.5 | 0.8 | 0.18523 | -0.019 | 4.317

## 20. Re 250k Mach 0.10 (2)
BIGFOIL.COM POLAR EXPORT
NACA66-115 a=0.6
NACA66-115 a=0.6 |  |  |  | Cl Max: | 0.0362 | at alpha= | 0.5 | deg
XFOIL ncrit=9 |  |  |  | L/D Max: | 1.6373 | at alpha= | 0.5 | deg
Re: | 250000 |  |  | Cd Min: | 0.13347 | at alpha= | -14 | deg
Mach: | 0.1 |  |  | Cl=0 at alpha= | 0.24253 | deg
|  |  |  | @ Cl=0.1, Cd= | 0.02211
|  |  |  | @ Cl=0.4, Cd= | 0.02211
|  |  |  | @ Cl=0.6, Cd= | 0.02211
alpha (deg) | Cl | Cd | Cm | Cl/Cd
-14 | -0.4855 | 0.13347 | -0.0395 | -3.6375
-13.5 | -0.5278 | 0.11416 | -0.057 | -4.6233
-13 | -0.5014 | 0.11053 | -0.0532 | -4.5363
-12.5 | -0.493 | 0.10358 | -0.0563 | -4.7596
-12 | -0.5227 | 0.08744 | -0.0686 | -5.9778
-11.5 | -0.588 | 0.06938 | -0.0849 | -8.4751
-11 | -0.658 | 0.06486 | -0.082 | -10.1449
-10 | -0.6831 | 0.05165 | -0.0723 | -13.2256
-9 | -0.6921 | 0.03518 | -0.0561 | -19.6731
-8.5 | -0.652 | 0.03 | -0.0545 | -21.7333
-8 | -0.5994 | 0.02649 | -0.0542 | -22.6274
-7.5 | -0.5442 | 0.02451 | -0.0547 | -22.2032
-7 | -0.4609 | 0.02131 | -0.0603 | -21.6283
-6.5 | -0.4134 | 0.02005 | -0.0597 | -20.6185
-6 | -0.3755 | 0.01906 | -0.0572 | -19.7009
-5.5 | -0.3499 | 0.01807 | -0.0529 | -19.3636
-5 | -0.3243 | 0.01752 | -0.0484 | -18.5103
-4.5 | -0.3207 | 0.01597 | -0.0402 | -20.0814
-4 | -0.3562 | 0.01431 | -0.0247 | -24.8917
-3.5 | -0.3214 | 0.01539 | -0.0198 | -20.8837
-3 | -0.2693 | 0.01676 | -0.0174 | -16.068
-2.5 | -0.1941 | 0.01939 | -0.0173 | -10.0103
-1.5 | -0.1101 | 0.02179 | -0.0118 | -5.0528
-1 | -0.0804 | 0.02163 | -0.0078 | -3.7171
-0.5 | -0.0102 | 0.02178 | -0.0105 | -0.46832
0 | -0.0341 | 0.02218 | 0.0022 | -1.5374
0.5 | 0.0362 | 0.02211 | -0.0006 | 1.6373

## 21. Re 250k Mach 0.25 (1)
BIGFOIL.COM POLAR EXPORT
NACA66-115 a=0.6
NACA66-115 a=0.6 |  |  |  | Cl Max: | 0.915 | at alpha= | 11 | deg
JavaFoil+Calcfoil stall+Eppler ext transition |  |  |  | L/D Max: | 43.674 | at alpha= | 5.5 | deg
Re: | 250000 |  |  | Cd Min: | 0.00936 | at alpha= | -0.5 | deg
Mach: | 0.25 |  |  | Cl=0 at alpha= | -0.70968 | deg
|  |  |  | @ Cl=0.1, Cd= | 0.0096834
|  |  |  | @ Cl=0.4, Cd= | 0.011255
|  |  |  | @ Cl=0.6, Cd= | 0.19727
alpha (deg) | Cl | Cd | Cm | Cl/Cd
-16.5 | -0.495 | 0.23119 | 0.007 | -2.14
-16 | -0.544 | 0.20943 | 0.007 | -2.598
-15.5 | -0.59 | 0.18748 | 0.006 | -3.146
-15 | -0.632 | 0.17052 | 0.006 | -3.704
-14.5 | -0.669 | 0.15378 | 0.006 | -4.351
-14 | -0.702 | 0.14021 | 0.005 | -5.007
-13.5 | -0.73 | 0.12467 | 0.005 | -5.856
-13 | -0.753 | 0.11466 | 0.005 | -6.564
-12.5 | -0.769 | 0.10898 | 0.004 | -7.059
-12 | -0.781 | 0.09808 | 0.004 | -7.959
-11.5 | -0.786 | 0.09365 | 0.004 | -8.391
-11 | -0.785 | 0.0848 | 0.003 | -9.259
-10.5 | -0.779 | 0.07967 | 0.003 | -9.774
-10 | -0.767 | 0.07265 | 0.002 | -10.555
-9.5 | -0.749 | 0.06718 | 0.002 | -11.155
-9 | -0.727 | 0.0631 | 0.001 | -11.525
-8.5 | -0.701 | 0.05853 | 0.001 | -11.97
-8 | -0.67 | 0.05495 | 0.001 | -12.193
-7.5 | -0.636 | 0.05164 | 0 | -12.314
-7 | -0.599 | 0.04801 | 0 | -12.469
-6.5 | -0.559 | 0.04534 | -0.001 | -12.321
-6 | -0.516 | 0.04261 | -0.001 | -12.109
-5.5 | -0.472 | 0.04021 | -0.002 | -11.734
-5 | -0.426 | 0.03784 | -0.003 | -11.256
-4.5 | -0.461 | 0.0146 | -0.006 | -31.58
-4 | -0.403 | 0.01418 | -0.007 | -28.4
-3.5 | -0.343 | 0.01374 | -0.008 | -24.964
-3 | -0.283 | 0.01336 | -0.01 | -21.16
-2.5 | -0.222 | 0.01301 | -0.011 | -17.049
-2 | -0.16 | 0.0127 | -0.012 | -12.626
-1.5 | -0.097 | 0.00957 | -0.013 | -10.118
-1 | -0.036 | 0.00945 | -0.014 | -3.789
-0.5 | 0.026 | 0.00936 | -0.015 | 2.761
0 | 0.087 | 0.00966 | -0.016 | 8.984
0.5 | 0.148 | 0.00977 | -0.017 | 15.108
1 | 0.208 | 0.00991 | -0.018 | 20.994
1.5 | 0.268 | 0.01007 | -0.019 | 26.65
2 | 0.327 | 0.01026 | -0.02 | 31.91
2.5 | 0.386 | 0.01047 | -0.021 | 36.871
3 | 0.455 | 0.01434 | -0.023 | 31.743
3.5 | 0.515 | 0.0148 | -0.024 | 34.783
4 | 0.574 | 0.01535 | -0.025 | 37.368
4.5 | 0.631 | 0.01544 | -0.026 | 40.88
5 | 0.688 | 0.01621 | -0.028 | 42.422
5.5 | 0.742 | 0.01698 | -0.029 | 43.674
6 | 0.657 | 0.04133 | -0.014 | 15.888
6.5 | 0.697 | 0.0443 | -0.014 | 15.731
7 | 0.736 | 0.04714 | -0.014 | 15.617
7.5 | 0.773 | 0.05025 | -0.015 | 15.375
8 | 0.806 | 0.05379 | -0.015 | 14.986
8.5 | 0.836 | 0.0576 | -0.015 | 14.509
9 | 0.861 | 0.06192 | -0.016 | 13.91
9.5 | 0.882 | 0.06642 | -0.016 | 13.286
10 | 0.899 | 0.07162 | -0.016 | 12.552
10.5 | 0.91 | 0.07734 | -0.017 | 11.771
11 | 0.915 | 0.08295 | -0.017 | 11.037
11.5 | 0.909 | 0.09014 | -0.016 | 10.085
12 | 0.896 | 0.09641 | -0.017 | 9.292
12.5 | 0.875 | 0.10509 | -0.017 | 8.327
13 | 0.847 | 0.11556 | -0.017 | 7.334
13.5 | 0.813 | 0.12654 | -0.017 | 6.426
14 | 0.772 | 0.1343 | -0.018 | 5.752
14.5 | 0.726 | 0.14868 | -0.018 | 4.882
15 | 0.674 | 0.16451 | -0.018 | 4.098
15.5 | 0.618 | 0.18203 | -0.018 | 3.394
16 | 0.557 | 0.19727 | -0.019 | 2.826

## 22. Re 250k Mach 0.25 (2)
BIGFOIL.COM POLAR EXPORT
NACA66-115 a=0.6
NACA66-115 a=0.6 |  |  |  | Cl Max: | 0.912 | at alpha= | 10.5 | deg
XFOIL ncrit=9 |  |  |  | L/D Max: | 42.5901 | at alpha= | 5 | deg
Re: | 250000 |  |  | Cd Min: | 0.16273 | at alpha= | 15.5 | deg
Mach: | 0.25 |  |  | Cl=0 at alpha= | 0.13833 | deg
|  |  |  | @ Cl=0.1, Cd= | 0.022743
|  |  |  | @ Cl=0.4, Cd= | 0.018613
|  |  |  | @ Cl=0.6, Cd= | 0.023352
alpha (deg) | Cl | Cd | Cm | Cl/Cd
-14 | -0.4871 | 0.13503 | -0.0448 | -3.6073
-13.5 | -0.4867 | 0.12418 | -0.0499 | -3.9193
-13 | -0.4658 | 0.11871 | -0.051 | -3.9238
-12.5 | -0.4619 | 0.11064 | -0.0555 | -4.1748
-11.5 | -0.5246 | 0.07542 | -0.0869 | -6.9557
-11 | -0.5363 | 0.06657 | -0.0922 | -8.0562
-10.5 | -0.5713 | 0.05979 | -0.0913 | -9.5551
-10 | -0.612 | 0.05502 | -0.0851 | -11.1232
-9 | -0.6783 | 0.0385 | -0.0645 | -17.6182
-8.5 | -0.6533 | 0.03292 | -0.0608 | -19.8451
-8 | -0.6108 | 0.02872 | -0.0587 | -21.2674
-7.5 | -0.5535 | 0.02585 | -0.0592 | -21.412
-7 | -0.4671 | 0.02247 | -0.0645 | -20.7877
-6.5 | -0.4108 | 0.02086 | -0.0646 | -19.6932
-6 | -0.3686 | 0.01984 | -0.0624 | -18.5786
-5.5 | -0.3388 | 0.0186 | -0.0589 | -18.2151
-5 | -0.3128 | 0.01792 | -0.0543 | -17.4554
-4.5 | -0.2983 | 0.01706 | -0.0472 | -17.4853
-4 | -0.3378 | 0.0154 | -0.0319 | -21.9351
-3.5 | -0.331 | 0.0155 | -0.0212 | -21.3548
-3 | -0.278 | 0.01676 | -0.0186 | -16.5871
-2.5 | -0.2288 | 0.01961 | -0.0144 | -11.6675
-2 | -0.1566 | 0.02195 | -0.0147 | -7.1344
-1.5 | -0.1219 | 0.0223 | -0.0108 | -5.4664
-1 | -0.0512 | 0.0226 | -0.0132 | -2.2655
0 | -0.0166 | 0.023 | -0.0006 | -0.72174
0.5 | 0.0434 | 0.02254 | -0.0017 | 1.9255
1.5 | 0.0551 | 0.02291 | 0.0144 | 2.4051
2 | 0.1357 | 0.02261 | 0.01 | 6.0018
2.5 | 0.2224 | 0.02214 | 0.0049 | 10.0452
4 | 0.446 | 0.0177 | -0.0005 | 25.1977
4.5 | 0.5352 | 0.01437 | -0.0026 | 37.2443
5 | 0.5673 | 0.01332 | 0.0035 | 42.5901
5.5 | 0.535 | 0.01413 | 0.0202 | 37.8627
6 | 0.4934 | 0.01702 | 0.0347 | 28.9894
6.5 | 0.5023 | 0.01894 | 0.0412 | 26.5206
7 | 0.5281 | 0.0203 | 0.0452 | 26.0148
7.5 | 0.5582 | 0.02197 | 0.0481 | 25.4074
8 | 0.6072 | 0.02359 | 0.0481 | 25.7397
8.5 | 0.676 | 0.02589 | 0.0462 | 26.1105
9 | 0.7547 | 0.02839 | 0.0427 | 26.5833
9.5 | 0.8321 | 0.03235 | 0.0391 | 25.7218
10 | 0.8977 | 0.03774 | 0.0356 | 23.7864
10.5 | 0.912 | 0.04422 | 0.0379 | 20.6242
11 | 0.8764 | 0.05026 | 0.047 | 17.4373
12.5 | 0.6562 | 0.09316 | 0.0456 | 7.0438
13 | 0.6182 | 0.11118 | 0.0335 | 5.5604
13.5 | 0.6346 | 0.11624 | 0.0334 | 5.4594
14 | 0.6023 | 0.13426 | 0.0216 | 4.4861
14.5 | 0.6051 | 0.14338 | 0.0166 | 4.2203
15 | 0.6341 | 0.14717 | 0.0184 | 4.3086
15.5 | 0.6115 | 0.16273 | 0.0063 | 3.7578

## 23. Re 250k Mach 0.50 (1)
BIGFOIL.COM POLAR EXPORT
NACA66-115 a=0.6
NACA66-115 a=0.6 |  |  |  | Cl Max: | 1.131 | at alpha= | 20 | deg
JavaFoil+Calcfoil stall+Eppler ext transition |  |  |  | L/D Max: | 38.899 | at alpha= | 4.5 | deg
Re: | 250000 |  |  | Cd Min: | 0.01013 | at alpha= | -0.5 | deg
Mach: | 0.5 |  |  | Cl=0 at alpha= | -0.71015 | deg
|  |  |  | @ Cl=0.1, Cd= | 0.010478
|  |  |  | @ Cl=0.4, Cd= | 0.011358
|  |  |  | @ Cl=0.6, Cd= | 0.016768
alpha (deg) | Cl | Cd | Cm | Cl/Cd
-20 | -1.06 | 0.26329 | 0.016 | -4.026
-19.5 | -1.033 | 0.25611 | 0.016 | -4.035
-19 | -1.007 | 0.2555 | 0.015 | -3.942
-18.5 | -0.981 | 0.24175 | 0.014 | -4.056
-18 | -0.951 | 0.24071 | 0.013 | -3.951
-17.5 | -0.924 | 0.23573 | 0.012 | -3.921
-17 | -0.898 | 0.23132 | 0.012 | -3.88
-16.5 | -0.871 | 0.2315 | 0.011 | -3.762
-16 | -0.843 | 0.2192 | 0.011 | -3.847
-15.5 | -0.815 | 0.21302 | 0.01 | -3.826
-15 | -0.788 | 0.18835 | 0.009 | -4.184
-14.5 | -0.761 | 0.18378 | 0.008 | -4.141
-14 | -0.734 | 0.19049 | 0.008 | -3.853
-13.5 | -0.706 | 0.17654 | 0.007 | -3.997
-13 | -0.678 | 0.17461 | 0.006 | -3.884
-12.5 | -0.651 | 0.16927 | 0.006 | -3.846
-12 | -0.624 | 0.16585 | 0.005 | -3.761
-11.5 | -0.597 | 0.16074 | 0.005 | -3.712
-11 | -0.569 | 0.15149 | 0.004 | -3.758
-10.5 | -0.541 | 0.13757 | 0.003 | -3.936
-10 | -0.514 | 0.12923 | 0.003 | -3.975
-9.5 | -0.486 | 0.11954 | 0.002 | -4.068
-9 | -0.459 | 0.11616 | 0.002 | -3.95
-8.5 | -0.431 | 0.11697 | 0.001 | -3.687
-8 | -0.403 | 0.09959 | 0.001 | -4.05
-7.5 | -0.561 | 0.06519 | 0 | -8.607
-7 | -0.596 | 0.05516 | 0 | -10.802
-6.5 | -0.584 | 0.04942 | -0.001 | -11.812
-6 | -0.554 | 0.04575 | -0.001 | -12.107
-5.5 | -0.514 | 0.04249 | -0.002 | -12.087
-5 | -0.467 | 0.03965 | -0.003 | -11.778
-4.5 | -0.418 | 0.03728 | -0.003 | -11.205
-4 | -0.444 | 0.0156 | -0.008 | -28.465
-3.5 | -0.379 | 0.01504 | -0.009 | -25.219
-3 | -0.313 | 0.01451 | -0.011 | -21.589
-2.5 | -0.246 | 0.01405 | -0.012 | -17.518
-2 | -0.178 | 0.01363 | -0.013 | -13.063
-1.5 | -0.107 | 0.01042 | -0.014 | -10.283
-1 | -0.04 | 0.01026 | -0.015 | -3.862
-0.5 | 0.029 | 0.01013 | -0.016 | 2.826
0 | 0.096 | 0.01047 | -0.017 | 9.179
0.5 | 0.164 | 0.0106 | -0.019 | 15.431
1 | 0.231 | 0.01078 | -0.02 | 21.404
1.5 | 0.298 | 0.01098 | -0.021 | 27.11
2 | 0.363 | 0.01121 | -0.022 | 32.348
2.5 | 0.428 | 0.01147 | -0.023 | 37.317
3 | 0.505 | 0.01579 | -0.025 | 31.974
3.5 | 0.57 | 0.01644 | -0.027 | 34.679
4 | 0.634 | 0.01714 | -0.028 | 36.965
4.5 | 0.696 | 0.01788 | -0.029 | 38.899
5 | 0.625 | 0.03873 | -0.014 | 16.136
5.5 | 0.669 | 0.04133 | -0.014 | 16.192
6 | 0.708 | 0.04447 | -0.015 | 15.912
6.5 | 0.736 | 0.04786 | -0.015 | 15.389
7 | 0.75 | 0.05255 | -0.015 | 14.27
7.5 | 0.73 | 0.05984 | -0.015 | 12.206
8 | 0.48 | 0.09159 | -0.015 | 5.244
8.5 | 0.507 | 0.11186 | -0.015 | 4.536
9 | 0.535 | 0.12525 | -0.017 | 4.273
9.5 | 0.562 | 0.13189 | -0.017 | 4.264
10 | 0.59 | 0.12839 | -0.018 | 4.592
10.5 | 0.617 | 0.1319 | -0.019 | 4.675
11 | 0.644 | 0.14568 | -0.019 | 4.42
11.5 | 0.672 | 0.16334 | -0.022 | 4.113
12 | 0.699 | 0.16662 | -0.022 | 4.193
12.5 | 0.726 | 0.16127 | -0.023 | 4.499
13 | 0.752 | 0.16558 | -0.023 | 4.544
13.5 | 0.779 | 0.17415 | -0.024 | 4.475
14 | 0.808 | 0.19443 | -0.026 | 4.154
14.5 | 0.834 | 0.19892 | -0.027 | 4.194
15 | 0.861 | 0.19651 | -0.028 | 4.381
15.5 | 0.888 | 0.20413 | -0.028 | 4.348
16 | 0.916 | 0.21288 | -0.031 | 4.304
16.5 | 0.942 | 0.22777 | -0.031 | 4.138
17 | 0.969 | 0.22793 | -0.032 | 4.252
17.5 | 0.996 | 0.23247 | -0.033 | 4.283
18 | 1.024 | 0.25329 | -0.035 | 4.044
18.5 | 1.051 | 0.25848 | -0.035 | 4.064
19 | 1.077 | 0.25093 | -0.036 | 4.291
19.5 | 1.103 | 0.26094 | -0.037 | 4.227
20 | 1.131 | 0.27685 | -0.038 | 4.085

## 24. Re 250k Mach 0.50 (2)
BIGFOIL.COM POLAR EXPORT
NACA66-115 a=0.6
NACA66-115 a=0.6 |  |  |  | Cl Max: | 0.7767 | at alpha= | 20 | deg
XFOIL ncrit=9 |  |  |  | L/D Max: | 32.9145 | at alpha= | 5 | deg
Re: | 250000 |  |  | Cd Min: | 0.25438 | at alpha= | 20 | deg
Mach: | 0.5 |  |  | Cl=0 at alpha= | 0.88056 | deg
|  |  |  | @ Cl=0.1, Cd= | 0.025097
|  |  |  | @ Cl=0.4, Cd= | 0.020285
|  |  |  | @ Cl=0.6, Cd= | 0.028369
alpha (deg) | Cl | Cd | Cm | Cl/Cd
-20 | -0.6788 | 0.24854 | 0.0134 | -2.7311
-19.5 | -0.6485 | 0.23799 | 0.0109 | -2.7249
-19 | -0.6258 | 0.23044 | 0.0062 | -2.7157
-18.5 | -0.6048 | 0.22249 | 0.0007 | -2.7183
-18 | -0.5996 | 0.21663 | -0.0085 | -2.7679
-17.5 | -0.565 | 0.20595 | -0.0103 | -2.7434
-17 | -0.5417 | 0.19845 | -0.0147 | -2.7297
-16.5 | -0.5248 | 0.19056 | -0.0212 | -2.754
-15.5 | -0.4851 | 0.17368 | -0.0316 | -2.7931
-15 | -0.4622 | 0.16614 | -0.0362 | -2.782
-14.5 | -0.4677 | 0.15771 | -0.0478 | -2.9656
-14 | -0.4334 | 0.14904 | -0.0486 | -2.9079
-13.5 | -0.4078 | 0.14126 | -0.0544 | -2.8869
-13 | -0.4103 | 0.12979 | -0.0698 | -3.1613
-12.5 | -0.3735 | 0.12156 | -0.0713 | -3.0726
-12 | -0.3581 | 0.11362 | -0.0762 | -3.1517
-11.5 | -0.3651 | 0.10345 | -0.0825 | -3.5292
-11 | -0.3548 | 0.09626 | -0.0846 | -3.6859
-10.5 | -0.3948 | 0.07543 | -0.098 | -5.234
-10 | -0.4396 | 0.06192 | -0.1059 | -7.0995
-9.5 | -0.4973 | 0.05268 | -0.1064 | -9.44
-9 | -0.5159 | 0.04609 | -0.1042 | -11.1933
-8.5 | -0.537 | 0.04092 | -0.0984 | -13.1232
-8 | -0.5428 | 0.03617 | -0.0927 | -15.0069
-7.5 | -0.5375 | 0.03253 | -0.0855 | -16.5232
-7 | -0.4952 | 0.02817 | -0.083 | -17.579
-6.5 | -0.4184 | 0.02498 | -0.0842 | -16.7494
-6 | -0.3515 | 0.02323 | -0.0836 | -15.1313
-5.5 | -0.3039 | 0.02166 | -0.0806 | -14.0305
-5 | -0.2711 | 0.02058 | -0.0759 | -13.173
-4.5 | -0.2486 | 0.01984 | -0.0705 | -12.5302
-4 | -0.2527 | 0.01866 | -0.0601 | -13.5423
-3.5 | -0.3135 | 0.01834 | -0.0395 | -17.0938
-3 | -0.3584 | 0.01794 | -0.0187 | -19.9777
-2 | -0.2895 | 0.02292 | -0.0014 | -12.6309
-1.5 | -0.1853 | 0.02557 | -0.0046 | -7.2468
0.5 | -0.0548 | 0.02613 | 0.0165 | -2.0972
1 | 0.0172 | 0.02557 | 0.0145 | 0.67266
3 | 0.2114 | 0.02446 | 0.0235 | 8.6427
4 | 0.3785 | 0.02124 | 0.021 | 17.8202
4.5 | 0.4706 | 0.01715 | 0.022 | 27.4402
5 | 0.5082 | 0.01544 | 0.0308 | 32.9145
5.5 | 0.4606 | 0.01856 | 0.0458 | 24.8168
6 | 0.4543 | 0.02127 | 0.0546 | 21.3587
6.5 | 0.4781 | 0.02307 | 0.0595 | 20.7239
7 | 0.5062 | 0.02486 | 0.0641 | 20.362
7.5 | 0.547 | 0.02666 | 0.0677 | 20.5176
8 | 0.6078 | 0.02862 | 0.0696 | 21.2369
8.5 | 0.6752 | 0.0323 | 0.0701 | 20.904
9 | 0.7127 | 0.03718 | 0.0713 | 19.1689
9.5 | 0.7266 | 0.04391 | 0.0713 | 16.5475
10.5 | 0.6846 | 0.05962 | 0.0707 | 11.4827
11 | 0.6503 | 0.06959 | 0.0675 | 9.3447
11.5 | 0.6165 | 0.08213 | 0.0603 | 7.5064
12 | 0.5904 | 0.09647 | 0.0509 | 6.12
13.5 | 0.5546 | 0.14403 | 0.0227 | 3.8506
14 | 0.5726 | 0.15181 | 0.0193 | 3.7718
14.5 | 0.598 | 0.16042 | 0.0183 | 3.7277
15 | 0.5919 | 0.17053 | 0.0079 | 3.4709
15.5 | 0.6206 | 0.17764 | 0.0062 | 3.4936
16 | 0.6324 | 0.18762 | 0.0003 | 3.3706
16.5 | 0.6407 | 0.1961 | -0.0071 | 3.2672
17 | 0.6648 | 0.2037 | -0.0105 | 3.2636
17.5 | 0.6891 | 0.21346 | -0.014 | 3.2282
18 | 0.6966 | 0.22123 | -0.0224 | 3.1488
18.5 | 0.7186 | 0.229 | -0.0267 | 3.138
19 | 0.7537 | 0.2399 | -0.0278 | 3.1417
19.5 | 0.7585 | 0.24621 | -0.0371 | 3.0807
20 | 0.7767 | 0.25438 | -0.0433 | 3.0533

## 25. Re 500k Mach 0.00 (1)
BIGFOIL.COM POLAR EXPORT
NACA66-115 a=0.6
NACA66-115 a=0.6 |  |  |  | Cl Max: | 0.978 | at alpha= | 12.5 | deg
JavaFoil+Calcfoil stall+Eppler ext transition |  |  |  | L/D Max: | 59.585 | at alpha= | 3 | deg
Re: | 500000 |  |  | Cd Min: | 0.00659 | at alpha= | 0 | deg
Mach: | 0 |  |  | Cl=0 at alpha= | -0.70833 | deg
|  |  |  | @ Cl=0.1, Cd= | 0.006597
|  |  |  | @ Cl=0.4, Cd= | 0.0073344
|  |  |  | @ Cl=0.6, Cd= | 0.013112
alpha (deg) | Cl | Cd | Cm | Cl/Cd
-19 | -0.751 | 0.19429 | 0.009 | -3.863
-18.5 | -0.772 | 0.18393 | 0.009 | -4.198
-18 | -0.793 | 0.16966 | 0.009 | -4.675
-17.5 | -0.813 | 0.16175 | 0.008 | -5.026
-17 | -0.832 | 0.15622 | 0.008 | -5.324
-16.5 | -0.845 | 0.14568 | 0.008 | -5.803
-16 | -0.856 | 0.13995 | 0.007 | -6.12
-15.5 | -0.865 | 0.13022 | 0.007 | -6.646
-15 | -0.872 | 0.12095 | 0.007 | -7.213
-14.5 | -0.877 | 0.11533 | 0.006 | -7.606
-14 | -0.879 | 0.10726 | 0.006 | -8.195
-13.5 | -0.878 | 0.10136 | 0.006 | -8.665
-13 | -0.874 | 0.09548 | 0.005 | -9.158
-12.5 | -0.867 | 0.08937 | 0.005 | -9.707
-12 | -0.857 | 0.08399 | 0.004 | -10.208
-11.5 | -0.844 | 0.07853 | 0.004 | -10.746
-11 | -0.827 | 0.0736 | 0.003 | -11.242
-10.5 | -0.807 | 0.06947 | 0.003 | -11.621
-10 | -0.784 | 0.06487 | 0.002 | -12.09
-9.5 | -0.758 | 0.06087 | 0.002 | -12.447
-9 | -0.729 | 0.0571 | 0.002 | -12.758
-8.5 | -0.697 | 0.05374 | 0.001 | -12.965
-8 | -0.663 | 0.05064 | 0.001 | -13.084
-7.5 | -0.626 | 0.04744 | 0 | -13.2
-7 | -0.588 | 0.04451 | 0 | -13.203
-6.5 | -0.666 | 0.01388 | -0.002 | -48.03
-6 | -0.615 | 0.01342 | -0.003 | -45.82
-5.5 | -0.562 | 0.01301 | -0.004 | -43.176
-5 | -0.506 | 0.01254 | -0.005 | -40.367
-4.5 | -0.45 | 0.0122 | -0.006 | -36.869
-4 | -0.392 | 0.01179 | -0.007 | -33.267
-3.5 | -0.334 | 0.01148 | -0.008 | -29.092
-3 | -0.275 | 0.01103 | -0.009 | -24.942
-2.5 | -0.216 | 0.01056 | -0.011 | -20.443
-2 | -0.156 | 0.00687 | -0.012 | -22.667
-1.5 | -0.096 | 0.00683 | -0.013 | -14.016
-1 | -0.035 | 0.0068 | -0.014 | -5.195
-0.5 | 0.025 | 0.00677 | -0.015 | 3.764
0 | 0.086 | 0.00659 | -0.016 | 13.007
0.5 | 0.146 | 0.00662 | -0.017 | 22.036
1 | 0.206 | 0.00687 | -0.018 | 29.992
1.5 | 0.266 | 0.00691 | -0.019 | 38.426
2 | 0.324 | 0.007 | -0.02 | 46.314
2.5 | 0.382 | 0.00731 | -0.021 | 52.302
3 | 0.441 | 0.00739 | -0.022 | 59.585
3.5 | 0.501 | 0.01235 | -0.024 | 40.595
4 | 0.559 | 0.01279 | -0.025 | 43.665
4.5 | 0.615 | 0.01323 | -0.026 | 46.499
5 | 0.671 | 0.01372 | -0.027 | 48.868
5.5 | 0.724 | 0.01421 | -0.028 | 50.979
6 | 0.776 | 0.01478 | -0.029 | 52.519
6.5 | 0.826 | 0.01534 | -0.03 | 53.885
7 | 0.874 | 0.01595 | -0.031 | 54.803
7.5 | 0.92 | 0.01659 | -0.032 | 55.432
8 | 0.962 | 0.01714 | -0.033 | 56.139
8.5 | 0.83 | 0.05278 | -0.017 | 15.731
9 | 0.861 | 0.05644 | -0.017 | 15.256
9.5 | 0.889 | 0.06006 | -0.017 | 14.803
10 | 0.914 | 0.0643 | -0.017 | 14.214
10.5 | 0.936 | 0.06836 | -0.017 | 13.689
11 | 0.954 | 0.07311 | -0.018 | 13.054
11.5 | 0.966 | 0.0783 | -0.018 | 12.341
12 | 0.974 | 0.08221 | -0.018 | 11.847
12.5 | 0.978 | 0.0883 | -0.018 | 11.073
13 | 0.978 | 0.0949 | -0.019 | 10.303
13.5 | 0.974 | 0.09957 | -0.019 | 9.785
14 | 0.967 | 0.10586 | -0.02 | 9.139
14.5 | 0.957 | 0.11429 | -0.02 | 8.374
15 | 0.944 | 0.1212 | -0.02 | 7.787
15.5 | 0.928 | 0.12863 | -0.02 | 7.218
16 | 0.91 | 0.13493 | -0.02 | 6.745
16.5 | 0.891 | 0.14446 | -0.021 | 6.166
17 | 0.869 | 0.1498 | -0.02 | 5.803
17.5 | 0.846 | 0.16302 | -0.02 | 5.192

## 26. Re 500k Mach 0.00 (2)
BIGFOIL.COM POLAR EXPORT
NACA66-115 a=0.6
NACA66-115 a=0.6 |  |  |  | Cl Max: | 1.0294 | at alpha= | 13 | deg
XFOIL ncrit=9 |  |  |  | L/D Max: | 63.6209 | at alpha= | 4.5 | deg
Re: | 500000 |  |  | Cd Min: | 0.19245 | at alpha= | 18 | deg
Mach: | 0 |  |  | Cl=0 at alpha= | -0.66518 | deg
|  |  |  | @ Cl=0.1, Cd= | 0.010648
|  |  |  | @ Cl=0.4, Cd= | 0.0096851
|  |  |  | @ Cl=0.6, Cd= | 0.015928
alpha (deg) | Cl | Cd | Cm | Cl/Cd
-15.5 | -0.5183 | 0.15271 | -0.0263 | -3.394
-15 | -0.5109 | 0.14423 | -0.0309 | -3.5423
-14.5 | -0.5295 | 0.12624 | -0.0422 | -4.1944
-14 | -0.5377 | 0.11506 | -0.0468 | -4.6732
-13 | -0.6026 | 0.07632 | -0.0756 | -7.8957
-12.5 | -0.6621 | 0.06538 | -0.078 | -10.127
-12 | -0.7055 | 0.05844 | -0.0754 | -12.0722
-11.5 | -0.7333 | 0.05341 | -0.071 | -13.7296
-10.5 | -0.8484 | 0.03464 | -0.0457 | -24.4919
-10 | -0.8224 | 0.03091 | -0.0423 | -26.6063
-9.5 | -0.7752 | 0.02584 | -0.0428 | -30
-9 | -0.7285 | 0.02375 | -0.0425 | -30.6737
-8.5 | -0.6792 | 0.02197 | -0.0423 | -30.9149
-8 | -0.6198 | 0.02004 | -0.0439 | -30.9281
-7.5 | -0.5682 | 0.01875 | -0.0439 | -30.304
-7 | -0.5206 | 0.01683 | -0.0436 | -30.9329
-6.5 | -0.482 | 0.01586 | -0.0413 | -30.3909
-6 | -0.4446 | 0.0151 | -0.0387 | -29.4437
-5.5 | -0.4145 | 0.01407 | -0.0348 | -29.4598
-5 | -0.3735 | 0.01346 | -0.0327 | -27.7489
-4.5 | -0.3326 | 0.0128 | -0.0305 | -25.9844
-4 | -0.3087 | 0.01125 | -0.0258 | -27.44
-3.5 | -0.3085 | 0.0087 | -0.0167 | -35.4598
-3 | -0.2584 | 0.00882 | -0.0157 | -29.2971
-2.5 | -0.2049 | 0.00918 | -0.0151 | -22.3203
-2 | -0.1494 | 0.00972 | -0.0146 | -15.3704
-1.5 | -0.0933 | 0.01025 | -0.0144 | -9.1024
-1 | -0.0375 | 0.01045 | -0.0148 | -3.5885
-0.5 | 0.0185 | 0.01062 | -0.0154 | 1.742
0 | 0.074 | 0.01068 | -0.016 | 6.9288
0.5 | 0.1307 | 0.01061 | -0.0168 | 12.3186
1 | 0.1884 | 0.01057 | -0.0175 | 17.824
1.5 | 0.2437 | 0.01063 | -0.0181 | 22.9257
2 | 0.3001 | 0.01052 | -0.0186 | 28.5266
2.5 | 0.359 | 0.01017 | -0.0193 | 35.2999
3 | 0.4165 | 0.00949 | -0.0193 | 43.8883
3.5 | 0.4721 | 0.00884 | -0.0188 | 53.405
4 | 0.5243 | 0.00855 | -0.0181 | 61.3216
4.5 | 0.5605 | 0.00881 | -0.0144 | 63.6209
5 | 0.5455 | 0.01112 | -0.0023 | 49.0558
5.5 | 0.5273 | 0.0134 | 0.0098 | 39.3507
6 | 0.5547 | 0.01453 | 0.0138 | 38.1762
6.5 | 0.5875 | 0.01546 | 0.017 | 38.0013
7 | 0.6182 | 0.01661 | 0.0201 | 37.2185
7.5 | 0.6472 | 0.01781 | 0.0236 | 36.3391
8 | 0.6803 | 0.01889 | 0.0262 | 36.0138
8.5 | 0.7098 | 0.0203 | 0.0293 | 34.9655
9 | 0.7437 | 0.02198 | 0.032 | 33.8353
9.5 | 0.7819 | 0.02318 | 0.034 | 33.7317
10 | 0.8189 | 0.02442 | 0.0361 | 33.534
10.5 | 0.8705 | 0.02636 | 0.0359 | 33.0235
11 | 0.9354 | 0.02964 | 0.0331 | 31.5587
11.5 | 0.9816 | 0.03264 | 0.0316 | 30.0735
12 | 1.0062 | 0.0361 | 0.0337 | 27.8726
12.5 | 1.016 | 0.04054 | 0.0371 | 25.0617
13 | 1.0294 | 0.04322 | 0.0395 | 23.8177
14.5 | 0.8962 | 0.07482 | 0.0487 | 11.9781
15 | 0.6721 | 0.12687 | 0.021 | 5.2975
15.5 | 0.6808 | 0.1327 | 0.0184 | 5.1304
16 | 0.6387 | 0.15916 | 0.0043 | 4.0129
16.5 | 0.6455 | 0.16783 | -0.0003 | 3.8462
17 | 0.6604 | 0.17366 | -0.0033 | 3.8028
17.5 | 0.677 | 0.17886 | -0.0054 | 3.7851
18 | 0.6742 | 0.19245 | -0.0129 | 3.5032

## 27. Re 500k Mach 0.10 (1)
BIGFOIL.COM POLAR EXPORT
NACA66-115 a=0.6
NACA66-115 a=0.6 |  |  |  | Cl Max: | 0.967 | at alpha= | 12.5 | deg
JavaFoil+Calcfoil stall+Eppler ext transition |  |  |  | L/D Max: | 55.304 | at alpha= | 7.5 | deg
Re: | 500000 |  |  | Cd Min: | 0.00641 | at alpha= | 0 | deg
Mach: | 0.1 |  |  | Cl=0 at alpha= | -0.71312 | deg
|  |  |  | @ Cl=0.1, Cd= | 0.0064651
|  |  |  | @ Cl=0.4, Cd= | 0.0085433
|  |  |  | @ Cl=0.6, Cd= | 0.013172
alpha (deg) | Cl | Cd | Cm | Cl/Cd
-18.5 | -0.723 | 0.19247 | 0.009 | -3.758
-18 | -0.748 | 0.17635 | 0.008 | -4.24
-17.5 | -0.771 | 0.16984 | 0.008 | -4.542
-17 | -0.794 | 0.16103 | 0.008 | -4.928
-16.5 | -0.811 | 0.1497 | 0.008 | -5.416
-16 | -0.825 | 0.14198 | 0.007 | -5.813
-15.5 | -0.838 | 0.13217 | 0.007 | -6.34
-15 | -0.848 | 0.12478 | 0.007 | -6.797
-14.5 | -0.856 | 0.11534 | 0.006 | -7.421
-14 | -0.861 | 0.10929 | 0.006 | -7.877
-13.5 | -0.863 | 0.10261 | 0.005 | -8.411
-13 | -0.862 | 0.09656 | 0.005 | -8.926
-12.5 | -0.858 | 0.09039 | 0.005 | -9.489
-12 | -0.85 | 0.08516 | 0.004 | -9.979
-11.5 | -0.838 | 0.07932 | 0.004 | -10.569
-11 | -0.823 | 0.07422 | 0.003 | -11.094
-10.5 | -0.805 | 0.06991 | 0.003 | -11.513
-10 | -0.783 | 0.06545 | 0.002 | -11.962
-9.5 | -0.757 | 0.06122 | 0.002 | -12.372
-9 | -0.729 | 0.05752 | 0.002 | -12.68
-8.5 | -0.698 | 0.0538 | 0.001 | -12.981
-8 | -0.664 | 0.05089 | 0.001 | -13.047
-7.5 | -0.628 | 0.04762 | 0 | -13.187
-7 | -0.59 | 0.04465 | 0 | -13.207
-6.5 | -0.549 | 0.04216 | -0.001 | -13.017
-6 | -0.618 | 0.01351 | -0.003 | -45.691
-5.5 | -0.564 | 0.01306 | -0.004 | -43.174
-5 | -0.508 | 0.01262 | -0.005 | -40.276
-4.5 | -0.452 | 0.01223 | -0.006 | -36.928
-4 | -0.394 | 0.01186 | -0.007 | -33.222
-3.5 | -0.336 | 0.01153 | -0.008 | -29.113
-3 | -0.276 | 0.01108 | -0.01 | -24.961
-2.5 | -0.217 | 0.01039 | -0.011 | -20.875
-2 | -0.156 | 0.00689 | -0.012 | -22.704
-1.5 | -0.096 | 0.00684 | -0.013 | -14.049
-1 | -0.035 | 0.00681 | -0.014 | -5.209
-0.5 | 0.026 | 0.00679 | -0.015 | 3.769
0 | 0.086 | 0.00641 | -0.016 | 13.433
0.5 | 0.147 | 0.00665 | -0.017 | 22.056
1 | 0.207 | 0.0069 | -0.018 | 29.971
1.5 | 0.267 | 0.00695 | -0.019 | 38.408
2 | 0.326 | 0.00702 | -0.02 | 46.373
2.5 | 0.384 | 0.0073 | -0.022 | 52.671
3 | 0.445 | 0.01204 | -0.023 | 36.98
3.5 | 0.504 | 0.01242 | -0.024 | 40.551
4 | 0.561 | 0.01285 | -0.025 | 43.661
4.5 | 0.618 | 0.01332 | -0.026 | 46.409
5 | 0.674 | 0.01378 | -0.027 | 48.894
5.5 | 0.727 | 0.01432 | -0.028 | 50.789
6 | 0.779 | 0.01486 | -0.029 | 52.443
6.5 | 0.829 | 0.01546 | -0.03 | 53.64
7 | 0.877 | 0.01604 | -0.031 | 54.698
7.5 | 0.922 | 0.01668 | -0.032 | 55.304
8 | 0.798 | 0.04978 | -0.016 | 16.038
8.5 | 0.832 | 0.05294 | -0.017 | 15.71
9 | 0.862 | 0.05668 | -0.017 | 15.204
9.5 | 0.889 | 0.06041 | -0.017 | 14.719
10 | 0.913 | 0.06478 | -0.017 | 14.094
10.5 | 0.934 | 0.06863 | -0.017 | 13.604
11 | 0.951 | 0.07363 | -0.018 | 12.914
11.5 | 0.961 | 0.07899 | -0.018 | 12.163
12 | 0.966 | 0.08306 | -0.018 | 11.634
12.5 | 0.967 | 0.08931 | -0.019 | 10.833
13 | 0.965 | 0.09494 | -0.019 | 10.161
13.5 | 0.958 | 0.10157 | -0.019 | 9.431
14 | 0.947 | 0.10805 | -0.019 | 8.767
14.5 | 0.933 | 0.11488 | -0.019 | 8.125
15 | 0.917 | 0.12195 | -0.019 | 7.516
15.5 | 0.897 | 0.12951 | -0.02 | 6.927
16 | 0.875 | 0.13748 | -0.02 | 6.368
16.5 | 0.852 | 0.14695 | -0.02 | 5.795
17 | 0.826 | 0.15596 | -0.02 | 5.298
17.5 | 0.8 | 0.16213 | -0.021 | 4.935

## 28. Re 500k Mach 0.10 (2)
BIGFOIL.COM POLAR EXPORT
NACA66-115 a=0.6
NACA66-115 a=0.6 |  |  |  | Cl Max: | 0.9971 | at alpha= | 12 | deg
XFOIL ncrit=9 |  |  |  | L/D Max: | 61.5052 | at alpha= | 4 | deg
Re: | 500000 |  |  | Cd Min: | 0.17491 | at alpha= | 17 | deg
Mach: | 0.1 |  |  | Cl=0 at alpha= | -0.66341 | deg
|  |  |  | @ Cl=0.1, Cd= | 0.010704
|  |  |  | @ Cl=0.4, Cd= | 0.0097593
|  |  |  | @ Cl=0.6, Cd= | 0.016144
alpha (deg) | Cl | Cd | Cm | Cl/Cd
-15.5 | -0.516 | 0.15364 | -0.0262 | -3.3585
-15 | -0.5085 | 0.14507 | -0.0309 | -3.5052
-14.5 | -0.5248 | 0.1279 | -0.0419 | -4.1032
-14 | -0.5293 | 0.11754 | -0.0461 | -4.5031
-13.5 | -0.515 | 0.10949 | -0.0523 | -4.7036
-13 | -0.5191 | 0.09588 | -0.0623 | -5.4141
-12.5 | -0.6189 | 0.06988 | -0.0779 | -8.8566
-12 | -0.6728 | 0.06095 | -0.0773 | -11.0386
-11.5 | -0.7083 | 0.055 | -0.0737 | -12.8782
-11 | -0.7358 | 0.05039 | -0.0679 | -14.6021
-10.5 | -0.8413 | 0.03537 | -0.0483 | -23.7857
-10 | -0.8197 | 0.03185 | -0.0441 | -25.7363
-9.5 | -0.7774 | 0.02656 | -0.0438 | -29.2696
-9 | -0.7308 | 0.02418 | -0.0435 | -30.2233
-8.5 | -0.6823 | 0.02236 | -0.0431 | -30.5143
-8 | -0.6217 | 0.02028 | -0.0448 | -30.6558
-7.5 | -0.5702 | 0.01903 | -0.0446 | -29.9632
-7 | -0.5198 | 0.01698 | -0.0447 | -30.6125
-6.5 | -0.4806 | 0.01599 | -0.0424 | -30.0563
-6 | -0.4427 | 0.01517 | -0.0399 | -29.1826
-5.5 | -0.4135 | 0.01415 | -0.0358 | -29.2226
-5 | -0.3731 | 0.01351 | -0.0335 | -27.6166
-4.5 | -0.3324 | 0.01285 | -0.0311 | -25.8677
-4 | -0.3063 | 0.01144 | -0.0267 | -26.7745
-3.5 | -0.308 | 0.00878 | -0.0174 | -35.0797
-3 | -0.2597 | 0.00884 | -0.0158 | -29.3778
-2.5 | -0.2061 | 0.00921 | -0.0152 | -22.3779
-2 | -0.1502 | 0.00976 | -0.0148 | -15.3893
-1.5 | -0.0937 | 0.01032 | -0.0145 | -9.0795
-1 | -0.0379 | 0.01051 | -0.0149 | -3.6061
-0.5 | 0.0184 | 0.01068 | -0.0155 | 1.7228
0 | 0.0743 | 0.01074 | -0.0161 | 6.9181
0.5 | 0.1313 | 0.01066 | -0.0169 | 12.3171
1 | 0.1893 | 0.01063 | -0.0176 | 17.8081
1.5 | 0.2444 | 0.01069 | -0.0181 | 22.8625
2 | 0.3015 | 0.01057 | -0.0187 | 28.5241
2.5 | 0.3603 | 0.01023 | -0.0192 | 35.2199
3 | 0.4185 | 0.00954 | -0.0193 | 43.8679
3.5 | 0.475 | 0.00886 | -0.0189 | 53.6117
4 | 0.5271 | 0.00857 | -0.0181 | 61.5053
5 | 0.5422 | 0.01125 | -0.001 | 48.1956
5.5 | 0.5244 | 0.01357 | 0.0109 | 38.6441
6 | 0.5535 | 0.01466 | 0.0147 | 37.7558
6.5 | 0.5865 | 0.0156 | 0.0179 | 37.5962
7 | 0.6165 | 0.01681 | 0.0211 | 36.6746
7.5 | 0.6462 | 0.018 | 0.0246 | 35.9
8 | 0.6793 | 0.01912 | 0.0272 | 35.5282
8.5 | 0.7087 | 0.0206 | 0.0304 | 34.4029
9 | 0.7443 | 0.02224 | 0.0329 | 33.4667
9.5 | 0.7835 | 0.02349 | 0.0349 | 33.3546
10 | 0.8213 | 0.0248 | 0.037 | 33.1169
10.5 | 0.8846 | 0.02751 | 0.0355 | 32.1556
11 | 0.9347 | 0.0303 | 0.0346 | 30.8482
11.5 | 0.9781 | 0.03364 | 0.0335 | 29.0755
12 | 0.9971 | 0.03758 | 0.0362 | 26.5327
12.5 | 0.9969 | 0.04273 | 0.0402 | 23.3302
13 | 0.9926 | 0.0471 | 0.0438 | 21.0743
13.5 | 0.9254 | 0.05887 | 0.0493 | 15.7194
14 | 0.8749 | 0.06924 | 0.05 | 12.6358
14.5 | 0.8256 | 0.08105 | 0.0467 | 10.1863
15 | 0.6611 | 0.13095 | 0.0192 | 5.0485
15.5 | 0.6707 | 0.13684 | 0.0166 | 4.9013
16 | 0.6368 | 0.16035 | 0.0039 | 3.9713
16.5 | 0.644 | 0.16905 | -0.0007 | 3.8095
17 | 0.6592 | 0.17491 | -0.0037 | 3.7688

## 29. Re 500k Mach 0.25 (1)
BIGFOIL.COM POLAR EXPORT
NACA66-115 a=0.6
NACA66-115 a=0.6 |  |  |  | Cl Max: | 0.916 | at alpha= | 11 | deg
JavaFoil+Calcfoil stall+Eppler ext transition |  |  |  | L/D Max: | 53.851 | at alpha= | 2.5 | deg
Re: | 500000 |  |  | Cd Min: | 0.00658 | at alpha= | 0.5 | deg
Mach: | 0.25 |  |  | Cl=0 at alpha= | -0.70968 | deg
|  |  |  | @ Cl=0.1, Cd= | 0.0068945
|  |  |  | @ Cl=0.4, Cd= | 0.007781
|  |  |  | @ Cl=0.6, Cd= | 0.1702
alpha (deg) | Cl | Cd | Cm | Cl/Cd
-16.5 | -0.495 | 0.17857 | 0.008 | -2.772
-16 | -0.544 | 0.1723 | 0.007 | -3.159
-15.5 | -0.59 | 0.16154 | 0.007 | -3.653
-15 | -0.632 | 0.14888 | 0.006 | -4.244
-14.5 | -0.669 | 0.13366 | 0.006 | -5.008
-14 | -0.702 | 0.12418 | 0.006 | -5.657
-13.5 | -0.731 | 0.11328 | 0.005 | -6.449
-13 | -0.753 | 0.10504 | 0.005 | -7.17
-12.5 | -0.77 | 0.09933 | 0.005 | -7.751
-12 | -0.781 | 0.09071 | 0.004 | -8.613
-11.5 | -0.786 | 0.08419 | 0.004 | -9.341
-11 | -0.786 | 0.07833 | 0.003 | -10.031
-10.5 | -0.779 | 0.07275 | 0.003 | -10.712
-10 | -0.767 | 0.06774 | 0.003 | -11.329
-9.5 | -0.75 | 0.06282 | 0.002 | -11.939
-9 | -0.728 | 0.05903 | 0.002 | -12.327
-8.5 | -0.701 | 0.05509 | 0.001 | -12.725
-8 | -0.67 | 0.05159 | 0.001 | -12.996
-7.5 | -0.636 | 0.04855 | 0 | -13.108
-7 | -0.6 | 0.04554 | 0 | -13.168
-6.5 | -0.56 | 0.0426 | -0.001 | -13.145
-6 | -0.517 | 0.04038 | -0.001 | -12.807
-5.5 | -0.577 | 0.01342 | -0.004 | -42.96
-5 | -0.52 | 0.01299 | -0.005 | -40.051
-4.5 | -0.463 | 0.01254 | -0.006 | -36.902
-4 | -0.404 | 0.01216 | -0.008 | -33.213
-3.5 | -0.344 | 0.01147 | -0.009 | -30.01
-3 | -0.284 | 0.01091 | -0.01 | -26.004
-2.5 | -0.222 | 0.01099 | -0.011 | -20.239
-2 | -0.161 | 0.01071 | -0.012 | -15.017
-1.5 | -0.099 | 0.00694 | -0.013 | -14.2
-1 | -0.036 | 0.00691 | -0.014 | -5.269
-0.5 | 0.026 | 0.00687 | -0.015 | 3.819
0 | 0.088 | 0.00697 | -0.017 | 12.683
0.5 | 0.15 | 0.00658 | -0.018 | 22.861
1 | 0.212 | 0.00684 | -0.019 | 31.002
1.5 | 0.274 | 0.00708 | -0.02 | 38.613
2 | 0.334 | 0.00719 | -0.021 | 46.397
2.5 | 0.394 | 0.00732 | -0.022 | 53.851
3 | 0.457 | 0.01216 | -0.023 | 37.55
3.5 | 0.516 | 0.01273 | -0.024 | 40.578
4 | 0.575 | 0.01322 | -0.025 | 43.512
4.5 | 0.633 | 0.01366 | -0.027 | 46.356
5 | 0.69 | 0.01422 | -0.028 | 48.506
5.5 | 0.744 | 0.01476 | -0.029 | 50.407
6 | 0.796 | 0.01538 | -0.03 | 51.767
6.5 | 0.846 | 0.01596 | -0.031 | 52.992
7 | 0.892 | 0.01665 | -0.032 | 53.604
7.5 | 0.774 | 0.04749 | -0.016 | 16.307
8 | 0.808 | 0.05074 | -0.016 | 15.917
8.5 | 0.838 | 0.05426 | -0.017 | 15.437
9 | 0.862 | 0.05817 | -0.017 | 14.828
9.5 | 0.883 | 0.06243 | -0.017 | 14.151
10 | 0.9 | 0.06671 | -0.017 | 13.49
10.5 | 0.911 | 0.07118 | -0.017 | 12.801
11 | 0.916 | 0.07724 | -0.018 | 11.863
11.5 | 0.91 | 0.08234 | -0.018 | 11.05
12 | 0.897 | 0.0889 | -0.018 | 10.086
12.5 | 0.876 | 0.09627 | -0.018 | 9.096
13 | 0.848 | 0.10349 | -0.018 | 8.192
13.5 | 0.813 | 0.11287 | -0.018 | 7.207
14 | 0.773 | 0.11996 | -0.018 | 6.442
14.5 | 0.726 | 0.13065 | -0.018 | 5.558
15 | 0.674 | 0.14476 | -0.018 | 4.658
15.5 | 0.618 | 0.15796 | -0.019 | 3.912
16 | 0.558 | 0.1702 | -0.02 | 3.277

## 30. Re 500k Mach 0.25 (2)
BIGFOIL.COM POLAR EXPORT
NACA66-115 a=0.6
NACA66-115 a=0.6 |  |  |  | Cl Max: | 0.9298 | at alpha= | 11.5 | deg
XFOIL ncrit=9 |  |  |  | L/D Max: | 62.1494 | at alpha= | 4 | deg
Re: | 500000 |  |  | Cd Min: | 0.17497 | at alpha= | 16.5 | deg
Mach: | 0.25 |  |  | Cl=0 at alpha= | -0.65411 | deg
|  |  |  | @ Cl=0.1, Cd= | 0.011029
|  |  |  | @ Cl=0.4, Cd= | 0.010118
|  |  |  | @ Cl=0.6, Cd= | 0.017569
alpha (deg) | Cl | Cd | Cm | Cl/Cd
-10.5 | -0.7235 | 0.04471 | -0.0703 | -16.1821
-10 | -0.7818 | 0.0351 | -0.0576 | -22.2735
-9.5 | -0.7688 | 0.03064 | -0.0526 | -25.0914
-9 | -0.7363 | 0.02706 | -0.0498 | -27.2099
-8.5 | -0.6932 | 0.02462 | -0.0482 | -28.156
-8 | -0.6343 | 0.02191 | -0.0491 | -28.9503
-7.5 | -0.5736 | 0.01996 | -0.0499 | -28.7375
-7 | -0.5166 | 0.01788 | -0.0503 | -28.8926
-6.5 | -0.4737 | 0.01674 | -0.0484 | -28.2975
-6 | -0.4335 | 0.01569 | -0.046 | -27.6291
-5.5 | -0.4023 | 0.01452 | -0.0419 | -27.7066
-5 | -0.3679 | 0.01384 | -0.0381 | -26.5824
-4.5 | -0.3298 | 0.01321 | -0.0349 | -24.9659
-4 | -0.2927 | 0.01237 | -0.0318 | -23.6621
-3.5 | -0.2992 | 0.00966 | -0.0217 | -30.9731
-3 | -0.2673 | 0.00898 | -0.0168 | -29.7661
-2.5 | -0.2122 | 0.00937 | -0.016 | -22.6467
-2 | -0.1546 | 0.00999 | -0.0154 | -15.4755
-1.5 | -0.0969 | 0.01061 | -0.0151 | -9.1329
-1 | -0.0404 | 0.01084 | -0.0153 | -3.7269
-0.5 | 0.018 | 0.01099 | -0.0158 | 1.6379
0 | 0.076 | 0.01105 | -0.0164 | 6.8778
0.5 | 0.1346 | 0.011 | -0.0172 | 12.2364
1 | 0.1919 | 0.01103 | -0.0177 | 17.398
1.5 | 0.2488 | 0.01104 | -0.0181 | 22.5362
2 | 0.3094 | 0.01086 | -0.0189 | 28.4899
2.5 | 0.3683 | 0.01052 | -0.0191 | 35.0095
3 | 0.4298 | 0.00974 | -0.0193 | 44.1273
3.5 | 0.4873 | 0.00903 | -0.0187 | 53.9646
4 | 0.5407 | 0.0087 | -0.0175 | 62.1494
4.5 | 0.5514 | 0.00977 | -0.0087 | 56.4381
5 | 0.5228 | 0.01189 | 0.0061 | 43.9697
5.5 | 0.5143 | 0.01433 | 0.016 | 35.8897
6.5 | 0.5808 | 0.01641 | 0.0227 | 35.3931
7 | 0.6068 | 0.01798 | 0.0267 | 33.7486
7.5 | 0.6406 | 0.01911 | 0.0298 | 33.5217
8 | 0.6745 | 0.02043 | 0.0326 | 33.0152
8.5 | 0.7075 | 0.02242 | 0.0358 | 31.5566
9 | 0.7498 | 0.02374 | 0.0379 | 31.5838
9.5 | 0.7941 | 0.02534 | 0.0397 | 31.3378
10 | 0.8362 | 0.0272 | 0.0416 | 30.7426
11 | 0.9166 | 0.03484 | 0.0439 | 26.3088
11.5 | 0.9298 | 0.04024 | 0.0454 | 23.1064
12 | 0.915 | 0.04649 | 0.0495 | 19.6817
12.5 | 0.8848 | 0.05396 | 0.0529 | 16.3973
13 | 0.8446 | 0.06287 | 0.0541 | 13.4341
13.5 | 0.7985 | 0.07396 | 0.0517 | 10.7964
14 | 0.7538 | 0.08768 | 0.0449 | 8.5972
14.5 | 0.7099 | 0.10524 | 0.0338 | 6.7455
15 | 0.6301 | 0.14348 | 0.014 | 4.3916
15.5 | 0.6436 | 0.14935 | 0.0116 | 4.3093
16 | 0.6383 | 0.16264 | 0.0049 | 3.9246
16.5 | 0.6386 | 0.17497 | -0.0028 | 3.6498

## 31. Re 500k Mach 0.50 (1)
BIGFOIL.COM POLAR EXPORT
NACA66-115 a=0.6
NACA66-115 a=0.6 |  |  |  | Cl Max: | 1.132 | at alpha= | 20 | deg
JavaFoil+Calcfoil stall+Eppler ext transition |  |  |  | L/D Max: | 53.262 | at alpha= | 2.5 | deg
Re: | 500000 |  |  | Cd Min: | 0.00732 | at alpha= | -0.5 | deg
Mach: | 0.5 |  |  | Cl=0 at alpha= | -0.71015 | deg
|  |  |  | @ Cl=0.1, Cd= | 0.0074923
|  |  |  | @ Cl=0.4, Cd= | 0.0080798
|  |  |  | @ Cl=0.6, Cd= | 0.01417
alpha (deg) | Cl | Cd | Cm | Cl/Cd
-20 | -1.06 | 0.22269 | 0.016 | -4.761
-19.5 | -1.034 | 0.21929 | 0.016 | -4.713
-19 | -1.007 | 0.21366 | 0.015 | -4.714
-18.5 | -0.981 | 0.20923 | 0.014 | -4.687
-18 | -0.951 | 0.20502 | 0.013 | -4.641
-17.5 | -0.924 | 0.19789 | 0.012 | -4.671
-17 | -0.898 | 0.19242 | 0.012 | -4.665
-16.5 | -0.871 | 0.19108 | 0.011 | -4.558
-16 | -0.844 | 0.17875 | 0.011 | -4.721
-15.5 | -0.815 | 0.17564 | 0.01 | -4.64
-15 | -0.788 | 0.16295 | 0.009 | -4.837
-14.5 | -0.761 | 0.15865 | 0.008 | -4.798
-14 | -0.734 | 0.15613 | 0.008 | -4.702
-13.5 | -0.706 | 0.15002 | 0.007 | -4.705
-13 | -0.678 | 0.1455 | 0.006 | -4.661
-12.5 | -0.651 | 0.14042 | 0.006 | -4.637
-12 | -0.624 | 0.13698 | 0.005 | -4.555
-11.5 | -0.597 | 0.13056 | 0.005 | -4.57
-11 | -0.569 | 0.12786 | 0.004 | -4.453
-10.5 | -0.542 | 0.11573 | 0.003 | -4.681
-10 | -0.514 | 0.11025 | 0.003 | -4.66
-9.5 | -0.486 | 0.10259 | 0.002 | -4.741
-9 | -0.459 | 0.09703 | 0.002 | -4.73
-8.5 | -0.431 | 0.09713 | 0.001 | -4.442
-8 | -0.404 | 0.08517 | 0.001 | -4.738
-7.5 | -0.561 | 0.05905 | 0 | -9.507
-7 | -0.596 | 0.05055 | 0 | -11.79
-6.5 | -0.584 | 0.04633 | -0.001 | -12.605
-6 | -0.554 | 0.04299 | -0.001 | -12.891
-5.5 | -0.514 | 0.03961 | -0.002 | -12.979
-5 | -0.468 | 0.03715 | -0.003 | -12.598
-4.5 | -0.508 | 0.01391 | -0.007 | -36.523
-4 | -0.445 | 0.01334 | -0.008 | -33.395
-3.5 | -0.38 | 0.0128 | -0.01 | -29.723
-3 | -0.314 | 0.0123 | -0.011 | -25.534
-2.5 | -0.247 | 0.01189 | -0.012 | -20.756
-2 | -0.179 | 0.0115 | -0.013 | -15.52
-1.5 | -0.109 | 0.00745 | -0.014 | -14.66
-1 | -0.04 | 0.00737 | -0.016 | -5.473
-0.5 | 0.029 | 0.00732 | -0.017 | 3.976
0 | 0.098 | 0.00749 | -0.018 | 13.074
0.5 | 0.167 | 0.00757 | -0.019 | 21.997
1 | 0.235 | 0.00769 | -0.021 | 30.527
1.5 | 0.303 | 0.00784 | -0.022 | 38.654
2 | 0.369 | 0.008 | -0.023 | 46.099
2.5 | 0.435 | 0.00817 | -0.024 | 53.262
3 | 0.506 | 0.0131 | -0.026 | 38.65
3.5 | 0.572 | 0.01389 | -0.027 | 41.176
4 | 0.636 | 0.01453 | -0.028 | 43.757
4.5 | 0.698 | 0.01535 | -0.029 | 45.464
5 | 0.756 | 0.01616 | -0.031 | 46.763
5.5 | 0.809 | 0.01689 | -0.032 | 47.893
6 | 0.708 | 0.04164 | -0.015 | 17.009
6.5 | 0.737 | 0.04481 | -0.015 | 16.446
7 | 0.751 | 0.04927 | -0.016 | 15.232
7.5 | 0.731 | 0.05438 | -0.016 | 13.44
8 | 0.481 | 0.06229 | -0.015 | 7.715
8.5 | 0.508 | 0.09207 | -0.015 | 5.512
9 | 0.535 | 0.10471 | -0.017 | 5.113
9.5 | 0.562 | 0.10967 | -0.018 | 5.129
10 | 0.59 | 0.10674 | -0.018 | 5.524
10.5 | 0.617 | 0.11315 | -0.019 | 5.451
11 | 0.644 | 0.12271 | -0.02 | 5.249
11.5 | 0.672 | 0.13433 | -0.022 | 5.001
12 | 0.699 | 0.1376 | -0.022 | 5.078
12.5 | 0.726 | 0.13628 | -0.023 | 5.325
13 | 0.752 | 0.14015 | -0.023 | 5.369
13.5 | 0.779 | 0.1454 | -0.024 | 5.361
14 | 0.808 | 0.15687 | -0.026 | 5.148
14.5 | 0.834 | 0.16821 | -0.027 | 4.959
15 | 0.861 | 0.16679 | -0.028 | 5.162
15.5 | 0.888 | 0.1719 | -0.028 | 5.165
16 | 0.916 | 0.17774 | -0.031 | 5.155
16.5 | 0.943 | 0.1886 | -0.031 | 4.997
17 | 0.969 | 0.18857 | -0.032 | 5.14
17.5 | 0.996 | 0.19637 | -0.033 | 5.072
18 | 1.024 | 0.21066 | -0.035 | 4.863
18.5 | 1.051 | 0.21174 | -0.035 | 4.962
19 | 1.077 | 0.21588 | -0.036 | 4.988
19.5 | 1.103 | 0.22655 | -0.037 | 4.87
20 | 1.132 | 0.23795 | -0.039 | 4.758

## 32. Re 500k Mach 0.50 (2)
BIGFOIL.COM POLAR EXPORT
NACA66-115 a=0.6
NACA66-115 a=0.6 |  |  |  | Cl Max: | 0.7881 | at alpha= | 20 | deg
XFOIL ncrit=9 |  |  |  | L/D Max: | 54.8311 | at alpha= | 3.5 | deg
Re: | 500000 |  |  | Cd Min: | 0.25229 | at alpha= | 20 | deg
Mach: | 0.5 |  |  | Cl=0 at alpha= | -0.62808 | deg
|  |  |  | @ Cl=0.1, Cd= | 0.012858
|  |  |  | @ Cl=0.4, Cd= | 0.011906
|  |  |  | @ Cl=0.6, Cd= | 0.023204
alpha (deg) | Cl | Cd | Cm | Cl/Cd
-20 | -0.6715 | 0.24596 | 0.0184 | -2.7301
-19.5 | -0.6543 | 0.23707 | 0.0113 | -2.7599
-19 | -0.6352 | 0.22839 | 0.0058 | -2.7812
-18.5 | -0.609 | 0.22119 | 0.0024 | -2.7533
-18 | -0.5873 | 0.21344 | -0.0026 | -2.7516
-17.5 | -0.5735 | 0.2043 | -0.0103 | -2.8071
-17 | -0.5571 | 0.19516 | -0.0165 | -2.8546
-16.5 | -0.5276 | 0.18776 | -0.0194 | -2.81
-16 | -0.5029 | 0.1803 | -0.0251 | -2.7892
-15.5 | -0.4847 | 0.17011 | -0.035 | -2.8493
-15 | -0.4795 | 0.16081 | -0.0398 | -2.9818
-14.5 | -0.4568 | 0.15435 | -0.0405 | -2.9595
-14 | -0.4413 | 0.14721 | -0.0435 | -2.9978
-13.5 | -0.4389 | 0.13729 | -0.05 | -3.1969
-13 | -0.4365 | 0.12652 | -0.0561 | -3.45
-12.5 | -0.4203 | 0.11976 | -0.0578 | -3.5095
-12 | -0.4107 | 0.11179 | -0.0614 | -3.6739
-11.5 | -0.4079 | 0.10236 | -0.0665 | -3.985
-11 | -0.4422 | 0.0815 | -0.0785 | -5.4258
-10.5 | -0.4666 | 0.0679 | -0.0877 | -6.8719
-10 | -0.5006 | 0.05692 | -0.0934 | -8.7948
-9.5 | -0.5368 | 0.04813 | -0.0943 | -11.1531
-9 | -0.5653 | 0.04135 | -0.0915 | -13.6711
-8.5 | -0.5861 | 0.03561 | -0.0861 | -16.4589
-8 | -0.5925 | 0.03077 | -0.0794 | -19.2558
-7.5 | -0.5745 | 0.02654 | -0.074 | -21.6466
-7 | -0.5244 | 0.02271 | -0.0716 | -23.0911
-6.5 | -0.4631 | 0.02039 | -0.0704 | -22.7121
-6 | -0.4059 | 0.0187 | -0.0683 | -21.7059
-5.5 | -0.3628 | 0.01724 | -0.0647 | -21.0441
-5 | -0.3255 | 0.01591 | -0.0607 | -20.4588
-4.5 | -0.2863 | 0.01489 | -0.0567 | -19.2277
-4 | -0.2476 | 0.01398 | -0.0526 | -17.711
-3.5 | -0.2429 | 0.01249 | -0.0428 | -19.4476
-3 | -0.2737 | 0.01037 | -0.0267 | -26.3934
-2.5 | -0.242 | 0.01027 | -0.0198 | -23.5638
-2 | -0.1798 | 0.01112 | -0.018 | -16.1691
-1.5 | -0.1122 | 0.01196 | -0.0174 | -9.3813
-1 | -0.0453 | 0.01243 | -0.0173 | -3.6444
-0.5 | 0.0156 | 0.01264 | -0.0171 | 1.2342
0 | 0.0711 | 0.01284 | -0.0163 | 5.5374
0.5 | 0.1352 | 0.01288 | -0.0165 | 10.4969
1 | 0.2028 | 0.01275 | -0.0173 | 15.9059
1.5 | 0.2571 | 0.01295 | -0.0162 | 19.8533
2 | 0.3251 | 0.01264 | -0.017 | 25.7199
2.5 | 0.3965 | 0.01196 | -0.0173 | 33.1522
3 | 0.4748 | 0.01076 | -0.0181 | 44.1264
3.5 | 0.5357 | 0.00977 | -0.0156 | 54.8311
4 | 0.5459 | 0.01007 | -0.0044 | 54.2105
4.5 | 0.4974 | 0.01231 | 0.0146 | 40.4062
5 | 0.4646 | 0.01569 | 0.0278 | 29.6112
5.5 | 0.4887 | 0.01744 | 0.0332 | 28.0218
6 | 0.5216 | 0.01892 | 0.0376 | 27.5687
6.5 | 0.5565 | 0.02047 | 0.0416 | 27.1861
7 | 0.5839 | 0.0225 | 0.0464 | 25.9511
7.5 | 0.6237 | 0.02424 | 0.0502 | 25.7302
8 | 0.6692 | 0.02616 | 0.0534 | 25.581
8.5 | 0.7197 | 0.02909 | 0.0563 | 24.7405
9 | 0.7506 | 0.03286 | 0.0605 | 22.8424
9.5 | 0.7557 | 0.03786 | 0.0656 | 19.9604
10 | 0.7396 | 0.04393 | 0.0704 | 16.8359
11 | 0.6808 | 0.06043 | 0.0723 | 11.2659
11.5 | 0.6509 | 0.07436 | 0.0618 | 8.7534
12 | 0.6142 | 0.09087 | 0.0504 | 6.7591
12.5 | 0.5895 | 0.10834 | 0.0396 | 5.4412
13 | 0.5825 | 0.12086 | 0.0326 | 4.8196
13.5 | 0.5749 | 0.13608 | 0.025 | 4.2247
14 | 0.59 | 0.14364 | 0.0217 | 4.1075
14.5 | 0.5971 | 0.1544 | 0.0164 | 3.8672
15 | 0.5993 | 0.16713 | 0.0072 | 3.5858
15.5 | 0.6163 | 0.17536 | 0.0026 | 3.5145
16 | 0.6412 | 0.18185 | 0.0004 | 3.526
16.5 | 0.6462 | 0.19374 | -0.008 | 3.3354
17 | 0.6638 | 0.20241 | -0.0133 | 3.2795
17.5 | 0.685 | 0.20996 | -0.0175 | 3.2625
18 | 0.7118 | 0.21771 | -0.0199 | 3.2695
18.5 | 0.7197 | 0.22832 | -0.0287 | 3.1522
19 | 0.7397 | 0.23675 | -0.034 | 3.1244
19.5 | 0.7612 | 0.24426 | -0.0386 | 3.1164
20 | 0.7881 | 0.25229 | -0.0412 | 3.1238

## 33. Re 750k Mach 0.00 (1)
BIGFOIL.COM POLAR EXPORT
NACA66-115 a=0.6
NACA66-115 a=0.6 |  |  |  | Cl Max: | 1.073 | at alpha= | 9.5 | deg
JavaFoil+Calcfoil stall+Eppler ext transition |  |  |  | L/D Max: | 72.303 | at alpha= | 3 | deg
Re: | 750000 |  |  | Cd Min: | 0.00563 | at alpha= | -0.5 | deg
Mach: | 0 |  |  | Cl=0 at alpha= | -0.70968 | deg
|  |  |  | @ Cl=0.1, Cd= | 0.0056897
|  |  |  | @ Cl=0.4, Cd= | 0.006082
|  |  |  | @ Cl=0.6, Cd= | 0.01204
alpha (deg) | Cl | Cd | Cm | Cl/Cd
-19 | -0.751 | 0.18351 | 0.01 | -4.092
-18.5 | -0.773 | 0.1743 | 0.009 | -4.433
-18 | -0.794 | 0.16263 | 0.009 | -4.88
-17.5 | -0.813 | 0.15761 | 0.009 | -5.161
-17 | -0.832 | 0.14781 | 0.008 | -5.631
-16.5 | -0.846 | 0.13845 | 0.008 | -6.11
-16 | -0.857 | 0.12985 | 0.008 | -6.6
-15.5 | -0.866 | 0.12358 | 0.007 | -7.007
-15 | -0.873 | 0.11547 | 0.007 | -7.56
-14.5 | -0.878 | 0.11077 | 0.007 | -7.923
-14 | -0.88 | 0.10477 | 0.006 | -8.395
-13.5 | -0.879 | 0.09742 | 0.006 | -9.022
-13 | -0.875 | 0.0914 | 0.005 | -9.576
-12.5 | -0.868 | 0.08495 | 0.005 | -10.222
-12 | -0.859 | 0.0811 | 0.005 | -10.586
-11.5 | -0.845 | 0.07567 | 0.004 | -11.167
-11 | -0.828 | 0.0712 | 0.004 | -11.636
-10.5 | -0.809 | 0.06663 | 0.003 | -12.136
-10 | -0.785 | 0.06257 | 0.003 | -12.552
-9.5 | -0.759 | 0.0593 | 0.002 | -12.793
-9 | -0.73 | 0.05562 | 0.002 | -13.118
-8.5 | -0.698 | 0.05204 | 0.001 | -13.414
-8 | -0.664 | 0.04909 | 0.001 | -13.525
-7.5 | -0.764 | 0.01381 | 0 | -55.293
-7 | -0.717 | 0.01332 | -0.001 | -53.833
-6.5 | -0.668 | 0.01284 | -0.002 | -52.009
-6 | -0.616 | 0.01235 | -0.003 | -49.879
-5.5 | -0.563 | 0.01191 | -0.004 | -47.229
-5 | -0.507 | 0.01148 | -0.005 | -44.191
-4.5 | -0.451 | 0.01111 | -0.006 | -40.54
-4 | -0.393 | 0.01075 | -0.007 | -36.57
-3.5 | -0.335 | 0.01045 | -0.008 | -32.015
-3 | -0.276 | 0.01014 | -0.01 | -27.199
-2.5 | -0.216 | 0.00988 | -0.011 | -21.872
-2 | -0.157 | 0.00586 | -0.012 | -26.791
-1.5 | -0.096 | 0.00584 | -0.013 | -16.508
-1 | -0.036 | 0.00587 | -0.014 | -6.049
-0.5 | 0.026 | 0.00563 | -0.015 | 4.541
0 | 0.086 | 0.00563 | -0.016 | 15.344
0.5 | 0.147 | 0.00589 | -0.017 | 24.985
1 | 0.208 | 0.00591 | -0.018 | 35.153
1.5 | 0.268 | 0.00594 | -0.019 | 45.133
2 | 0.327 | 0.00601 | -0.021 | 54.492
2.5 | 0.387 | 0.00606 | -0.022 | 63.789
3 | 0.446 | 0.00616 | -0.023 | 72.303
3.5 | 0.502 | 0.01133 | -0.024 | 44.315
4 | 0.56 | 0.01174 | -0.025 | 47.665
4.5 | 0.616 | 0.01216 | -0.026 | 50.697
5 | 0.672 | 0.01261 | -0.027 | 53.279
5.5 | 0.726 | 0.01306 | -0.028 | 55.552
6 | 0.778 | 0.01358 | -0.029 | 57.255
6.5 | 0.828 | 0.01414 | -0.03 | 58.552
7 | 0.876 | 0.01473 | -0.031 | 59.475
7.5 | 0.921 | 0.01534 | -0.032 | 60.081
8 | 0.964 | 0.01597 | -0.033 | 60.383
8.5 | 1.004 | 0.01675 | -0.034 | 59.916
9 | 1.04 | 0.01759 | -0.035 | 59.144
9.5 | 1.073 | 0.01831 | -0.036 | 58.597
10 | 0.918 | 0.0613 | -0.02 | 14.978
10.5 | 0.938 | 0.06602 | -0.019 | 14.206
11 | 0.956 | 0.07061 | -0.019 | 13.544
11.5 | 0.968 | 0.07527 | -0.019 | 12.86
12 | 0.975 | 0.07927 | -0.02 | 12.305
12.5 | 0.979 | 0.08565 | -0.019 | 11.429
13 | 0.979 | 0.09071 | -0.019 | 10.788
13.5 | 0.975 | 0.09544 | -0.02 | 10.217
14 | 0.968 | 0.10203 | -0.02 | 9.49
14.5 | 0.958 | 0.10926 | -0.021 | 8.767

## 34. Re 750k Mach 0.00 (2)
BIGFOIL.COM POLAR EXPORT
NACA66-115 a=0.6
NACA66-115 a=0.6 |  |  |  | Cl Max: | 1.0786 | at alpha= | 14 | deg
XFOIL ncrit=9 |  |  |  | L/D Max: | 69.2208 | at alpha= | 3.5 | deg
Re: | 750000 |  |  | Cd Min: | 0.20407 | at alpha= | 19 | deg
Mach: | 0 |  |  | Cl=0 at alpha= | -0.68544 | deg
|  |  |  | @ Cl=0.1, Cd= | 0.0078004
|  |  |  | @ Cl=0.4, Cd= | 0.0072055
|  |  |  | @ Cl=0.6, Cd= | 0.013629
alpha (deg) | Cl | Cd | Cm | Cl/Cd
-17 | -0.5576 | 0.17225 | -0.0155 | -3.2372
-16.5 | -0.5516 | 0.16203 | -0.0209 | -3.4043
-16 | -0.542 | 0.15495 | -0.0239 | -3.4979
-15.5 | -0.5286 | 0.14861 | -0.0273 | -3.557
-15 | -0.5187 | 0.14114 | -0.0313 | -3.6751
-14 | -0.7038 | 0.0694 | -0.0734 | -10.1412
-13.5 | -0.7698 | 0.0574 | -0.0752 | -13.4111
-13 | -0.8456 | 0.04626 | -0.0709 | -18.2793
-12.5 | -0.8793 | 0.04003 | -0.065 | -21.966
-12 | -0.8955 | 0.03505 | -0.0587 | -25.5492
-11.5 | -0.8938 | 0.03153 | -0.0531 | -28.3476
-11 | -0.8765 | 0.0282 | -0.049 | -31.0816
-10.5 | -0.8525 | 0.02613 | -0.0451 | -32.6253
-10 | -0.7986 | 0.02227 | -0.0465 | -35.8599
-9.5 | -0.7554 | 0.02068 | -0.0456 | -36.528
-9 | -0.7139 | 0.01952 | -0.0443 | -36.5727
-8.5 | -0.6698 | 0.01836 | -0.0432 | -36.4815
-8 | -0.6257 | 0.0173 | -0.042 | -36.1676
-7.5 | -0.5872 | 0.01558 | -0.04 | -37.6893
-7 | -0.5497 | 0.01467 | -0.0376 | -37.471
-6.5 | -0.5119 | 0.01395 | -0.0351 | -36.6953
-6 | -0.4737 | 0.01334 | -0.0324 | -35.5097
-5.5 | -0.4378 | 0.01241 | -0.0294 | -35.278
-5 | -0.3927 | 0.01192 | -0.028 | -32.9446
-4.5 | -0.3481 | 0.01131 | -0.0265 | -30.7781
-4 | -0.3024 | 0.01076 | -0.0252 | -28.1041
-3.5 | -0.285 | 0.0086 | -0.0195 | -33.1395
-3 | -0.2604 | 0.00695 | -0.0143 | -37.4676
-2.5 | -0.2056 | 0.00707 | -0.0144 | -29.0806
-2 | -0.1501 | 0.00725 | -0.0144 | -20.7034
-1.5 | -0.0936 | 0.00749 | -0.0147 | -12.4967
-1 | -0.0363 | 0.00769 | -0.0152 | -4.7204
-0.5 | 0.0214 | 0.00773 | -0.016 | 2.7684
0 | 0.0797 | 0.00779 | -0.0169 | 10.2311
0.5 | 0.1382 | 0.00782 | -0.0179 | 17.6726
1 | 0.1959 | 0.00782 | -0.0188 | 25.0512
1.5 | 0.2537 | 0.00776 | -0.0196 | 32.6933
2 | 0.3124 | 0.00762 | -0.0205 | 40.9974
2.5 | 0.3693 | 0.00732 | -0.0207 | 50.4508
3 | 0.4256 | 0.00711 | -0.0209 | 59.8594
3.5 | 0.4797 | 0.00693 | -0.0208 | 69.2208
4.5 | 0.5316 | 0.00919 | -0.0107 | 57.8455
5 | 0.5286 | 0.01113 | -0.0008 | 47.4933
5.5 | 0.5442 | 0.01245 | 0.0057 | 43.7108
6 | 0.579 | 0.01322 | 0.0087 | 43.7973
6.5 | 0.6165 | 0.01395 | 0.0111 | 44.1935
7 | 0.65 | 0.01488 | 0.014 | 43.6828
7.5 | 0.6825 | 0.01592 | 0.017 | 42.8706
8 | 0.7168 | 0.01689 | 0.0195 | 42.4393
8.5 | 0.7493 | 0.01801 | 0.0222 | 41.6047
9 | 0.7748 | 0.01973 | 0.0258 | 39.2701
9.5 | 0.81 | 0.02082 | 0.028 | 38.9049
10 | 0.844 | 0.02205 | 0.0302 | 38.2766
10.5 | 0.8761 | 0.02332 | 0.0327 | 37.5686
11 | 0.9098 | 0.025 | 0.035 | 36.392
11.5 | 0.9559 | 0.02713 | 0.0347 | 35.2341
12 | 1.0017 | 0.02918 | 0.0332 | 34.3283
12.5 | 1.0318 | 0.03147 | 0.0348 | 32.7868
13 | 1.0546 | 0.03361 | 0.0367 | 31.3776
13.5 | 1.074 | 0.03631 | 0.0388 | 29.5786
14 | 1.0786 | 0.04227 | 0.0414 | 25.5169
14.5 | 1.0737 | 0.04633 | 0.0442 | 23.175
15 | 1.0619 | 0.05169 | 0.0463 | 20.5436
15.5 | 1.0351 | 0.05957 | 0.0473 | 17.3762
16 | 0.9941 | 0.07032 | 0.0456 | 14.1368
16.5 | 0.9386 | 0.08561 | 0.0393 | 10.9637
17 | 0.8582 | 0.11046 | 0.0244 | 7.7693
17.5 | 0.6736 | 0.17841 | -0.0067 | 3.7756
18 | 0.6715 | 0.19276 | -0.0145 | 3.4836
18.5 | 0.6868 | 0.19867 | -0.0182 | 3.457
19 | 0.7037 | 0.20407 | -0.0214 | 3.4483

## 35. Re 750k Mach 0.10 (1)
BIGFOIL.COM POLAR EXPORT
NACA66-115 a=0.6
NACA66-115 a=0.6 |  |  |  | Cl Max: | 1.073 | at alpha= | 9.5 | deg
JavaFoil+Calcfoil stall+Eppler ext transition |  |  |  | L/D Max: | 63.77 | at alpha= | 2.5 | deg
Re: | 750000 |  |  | Cd Min: | 0.00542 | at alpha= | 0 | deg
Mach: | 0.1 |  |  | Cl=0 at alpha= | -0.70968 | deg
|  |  |  | @ Cl=0.1, Cd= | 0.0055202
|  |  |  | @ Cl=0.4, Cd= | 0.0070395
|  |  |  | @ Cl=0.6, Cd= | 0.012093
alpha (deg) | Cl | Cd | Cm | Cl/Cd
-18.5 | -0.724 | 0.17694 | 0.009 | -4.09
-18 | -0.748 | 0.16793 | 0.009 | -4.455
-17.5 | -0.772 | 0.16243 | 0.009 | -4.752
-17 | -0.794 | 0.14864 | 0.008 | -5.342
-16.5 | -0.811 | 0.1424 | 0.008 | -5.697
-16 | -0.826 | 0.13546 | 0.008 | -6.097
-15.5 | -0.839 | 0.12688 | 0.007 | -6.609
-15 | -0.849 | 0.11888 | 0.007 | -7.139
-14.5 | -0.857 | 0.11069 | 0.006 | -7.738
-14 | -0.861 | 0.10435 | 0.006 | -8.255
-13.5 | -0.864 | 0.09863 | 0.006 | -8.756
-13 | -0.863 | 0.09276 | 0.005 | -9.3
-12.5 | -0.859 | 0.08623 | 0.005 | -9.958
-12 | -0.851 | 0.08131 | 0.005 | -10.465
-11.5 | -0.84 | 0.07679 | 0.004 | -10.933
-11 | -0.825 | 0.07162 | 0.004 | -11.515
-10.5 | -0.806 | 0.06722 | 0.003 | -11.993
-10 | -0.784 | 0.06327 | 0.003 | -12.392
-9.5 | -0.758 | 0.05932 | 0.002 | -12.778
-9 | -0.731 | 0.05539 | 0.002 | -13.189
-8.5 | -0.7 | 0.05197 | 0.001 | -13.462
-8 | -0.665 | 0.04909 | 0.001 | -13.553
-7.5 | -0.766 | 0.0139 | 0 | -55.108
-7 | -0.719 | 0.01338 | -0.001 | -53.755
-6.5 | -0.67 | 0.0129 | -0.002 | -51.946
-6 | -0.619 | 0.0124 | -0.003 | -49.881
-5.5 | -0.565 | 0.01196 | -0.004 | -47.231
-5 | -0.509 | 0.01155 | -0.005 | -44.095
-4.5 | -0.452 | 0.01118 | -0.006 | -40.464
-4 | -0.395 | 0.01081 | -0.007 | -36.527
-3.5 | -0.336 | 0.01047 | -0.008 | -32.124
-3 | -0.277 | 0.01021 | -0.01 | -27.139
-2.5 | -0.217 | 0.0099 | -0.011 | -21.939
-2 | -0.158 | 0.00571 | -0.012 | -27.641
-1.5 | -0.097 | 0.0059 | -0.013 | -16.418
-1 | -0.036 | 0.00589 | -0.014 | -6.063
-0.5 | 0.026 | 0.00564 | -0.015 | 4.561
0 | 0.087 | 0.00542 | -0.016 | 16.029
0.5 | 0.148 | 0.00589 | -0.017 | 25.099
1 | 0.209 | 0.00595 | -0.019 | 35.066
1.5 | 0.269 | 0.00598 | -0.02 | 45.08
2 | 0.329 | 0.006 | -0.021 | 54.78
2.5 | 0.389 | 0.00609 | -0.022 | 63.77
3 | 0.446 | 0.01101 | -0.023 | 40.516
3.5 | 0.504 | 0.01137 | -0.024 | 44.375
4 | 0.562 | 0.0118 | -0.025 | 47.653
4.5 | 0.619 | 0.01224 | -0.026 | 50.582
5 | 0.675 | 0.01266 | -0.027 | 53.287
5.5 | 0.729 | 0.01316 | -0.028 | 55.348
6 | 0.781 | 0.01369 | -0.029 | 57.028
6.5 | 0.831 | 0.01422 | -0.03 | 58.443
7 | 0.879 | 0.01482 | -0.031 | 59.318
7.5 | 0.924 | 0.01544 | -0.032 | 59.867
8 | 0.966 | 0.01611 | -0.033 | 59.984
8.5 | 1.006 | 0.01691 | -0.034 | 59.458
9 | 1.041 | 0.01775 | -0.035 | 58.641
9.5 | 1.073 | 0.01844 | -0.036 | 58.157
10 | 0.916 | 0.06201 | -0.02 | 14.78
10.5 | 0.936 | 0.06652 | -0.019 | 14.065
11 | 0.953 | 0.07137 | -0.019 | 13.346
11.5 | 0.962 | 0.07625 | -0.019 | 12.619
12 | 0.968 | 0.08047 | -0.02 | 12.031
12.5 | 0.968 | 0.0858 | -0.019 | 11.286
13 | 0.965 | 0.09149 | -0.02 | 10.552
13.5 | 0.959 | 0.09673 | -0.02 | 9.91
14 | 0.948 | 0.10313 | -0.02 | 9.192
14.5 | 0.934 | 0.1116 | -0.02 | 8.371

## 36. Re 750k Mach 0.10 (2)
BIGFOIL.COM POLAR EXPORT
NACA66-115 a=0.6
NACA66-115 a=0.6 |  |  |  | Cl Max: | 1.0652 | at alpha= | 13.5 | deg
XFOIL ncrit=9 |  |  |  | L/D Max: | 69.4101 | at alpha= | 3.5 | deg
Re: | 750000 |  |  | Cd Min: | 0.19968 | at alpha= | 18.5 | deg
Mach: | 0.1 |  |  | Cl=0 at alpha= | -0.68534 | deg
|  |  |  | @ Cl=0.1, Cd= | 0.0078335
|  |  |  | @ Cl=0.4, Cd= | 0.0072388
|  |  |  | @ Cl=0.6, Cd= | 0.01378
alpha (deg) | Cl | Cd | Cm | Cl/Cd
-13.5 | -0.7297 | 0.06188 | -0.0757 | -11.7922
-13 | -0.7934 | 0.05132 | -0.0744 | -15.4599
-12.5 | -0.8408 | 0.04353 | -0.0694 | -19.3154
-12 | -0.8719 | 0.03731 | -0.0627 | -23.3691
-11.5 | -0.8795 | 0.03309 | -0.0565 | -26.579
-11 | -0.8704 | 0.02939 | -0.0514 | -29.6155
-10 | -0.8049 | 0.02318 | -0.0469 | -34.7239
-9.5 | -0.7575 | 0.02108 | -0.0467 | -35.9345
-9 | -0.7155 | 0.01982 | -0.0453 | -36.0999
-8.5 | -0.6709 | 0.01861 | -0.0443 | -36.0505
-8 | -0.6259 | 0.01748 | -0.0431 | -35.8066
-7.5 | -0.5859 | 0.01579 | -0.0412 | -37.1058
-7 | -0.5482 | 0.0148 | -0.0389 | -37.0405
-6.5 | -0.5099 | 0.01403 | -0.0364 | -36.3435
-6 | -0.471 | 0.01347 | -0.0337 | -34.9666
-5.5 | -0.4376 | 0.01248 | -0.0302 | -35.0641
-5 | -0.3928 | 0.01197 | -0.0287 | -32.8154
-4.5 | -0.3483 | 0.01136 | -0.0271 | -30.6602
-4 | -0.302 | 0.01083 | -0.0258 | -27.8855
-3.5 | -0.284 | 0.00874 | -0.02 | -32.4943
-3 | -0.2617 | 0.00698 | -0.0145 | -37.4928
-2.5 | -0.2067 | 0.00708 | -0.0145 | -29.1949
-2 | -0.151 | 0.00727 | -0.0145 | -20.7703
-1.5 | -0.0941 | 0.00751 | -0.0148 | -12.53
-1 | -0.0365 | 0.00772 | -0.0153 | -4.728
-0.5 | 0.0215 | 0.00776 | -0.0161 | 2.7706
0 | 0.0802 | 0.00782 | -0.017 | 10.2558
0.5 | 0.139 | 0.00786 | -0.018 | 17.6845
1 | 0.1969 | 0.00786 | -0.0189 | 25.0509
1.5 | 0.2551 | 0.0078 | -0.0197 | 32.7051
2 | 0.3141 | 0.00767 | -0.0206 | 40.9518
2.5 | 0.3715 | 0.00735 | -0.0208 | 50.5442
3 | 0.4279 | 0.00713 | -0.021 | 60.014
3.5 | 0.4824 | 0.00695 | -0.0208 | 69.4101
4.5 | 0.5306 | 0.00932 | -0.0099 | 56.9313
5 | 0.5249 | 0.01123 | 0.0005 | 46.7409
5.5 | 0.5431 | 0.01255 | 0.0065 | 43.2749
6 | 0.5776 | 0.01335 | 0.0097 | 43.2659
6.5 | 0.6156 | 0.01408 | 0.012 | 43.7216
7 | 0.6485 | 0.01507 | 0.0151 | 43.0325
7.5 | 0.6816 | 0.0161 | 0.018 | 42.3354
8 | 0.7158 | 0.01711 | 0.0206 | 41.8352
8.5 | 0.7479 | 0.01828 | 0.0234 | 40.9136
9 | 0.7746 | 0.01997 | 0.0269 | 38.7882
9.5 | 0.8098 | 0.02114 | 0.0291 | 38.3065
10 | 0.8443 | 0.02241 | 0.0314 | 37.6751
10.5 | 0.8767 | 0.02375 | 0.0339 | 36.9137
11 | 0.9203 | 0.02618 | 0.035 | 35.1528
11.5 | 0.9559 | 0.02771 | 0.0362 | 34.4966
12 | 1.0015 | 0.03002 | 0.0348 | 33.3611
12.5 | 1.0293 | 0.03253 | 0.0366 | 31.6416
13 | 1.0495 | 0.03486 | 0.0387 | 30.1061
13.5 | 1.0652 | 0.03803 | 0.041 | 28.0095
14 | 1.0566 | 0.04481 | 0.0442 | 23.5796
14.5 | 1.0459 | 0.04961 | 0.0468 | 21.0824
15 | 1.0246 | 0.05637 | 0.0482 | 18.1763
15.5 | 0.988 | 0.06608 | 0.0477 | 14.9516
16 | 0.9365 | 0.07984 | 0.0429 | 11.7297
16.5 | 0.8763 | 0.09864 | 0.0324 | 8.8838
17 | 0.6752 | 0.16719 | -0.0013 | 4.0385
17.5 | 0.6727 | 0.17981 | -0.0072 | 3.7412
18 | 0.6716 | 0.19375 | -0.0149 | 3.4663
18.5 | 0.6871 | 0.19968 | -0.0186 | 3.441

## 37. Re 750k Mach 0.25 (1)
BIGFOIL.COM POLAR EXPORT
NACA66-115 a=0.6
NACA66-115 a=0.6 |  |  |  | Cl Max: | 1.011 | at alpha= | 8.5 | deg
JavaFoil+Calcfoil stall+Eppler ext transition |  |  |  | L/D Max: | 64.305 | at alpha= | 2.5 | deg
Re: | 750000 |  |  | Cd Min: | 0.00561 | at alpha= | -1.5 | deg
Mach: | 0.25 |  |  | Cl=0 at alpha= | -0.70635 | deg
|  |  |  | @ Cl=0.1, Cd= | 0.0058532
|  |  |  | @ Cl=0.4, Cd= | 0.0063619
|  |  |  | @ Cl=0.6, Cd= | 0.012314
alpha (deg) | Cl | Cd | Cm | Cl/Cd
-16.5 | -0.495 | 0.17413 | 0.008 | -2.845
-16 | -0.545 | 0.16305 | 0.007 | -3.34
-15.5 | -0.59 | 0.15066 | 0.007 | -3.919
-15 | -0.632 | 0.1384 | 0.006 | -4.567
-14.5 | -0.67 | 0.12578 | 0.006 | -5.325
-14 | -0.703 | 0.11636 | 0.006 | -6.04
-13.5 | -0.731 | 0.10656 | 0.006 | -6.86
-13 | -0.753 | 0.09875 | 0.005 | -7.63
-12.5 | -0.77 | 0.09345 | 0.005 | -8.243
-12 | -0.782 | 0.08592 | 0.004 | -9.098
-11.5 | -0.787 | 0.08023 | 0.004 | -9.807
-11 | -0.787 | 0.07572 | 0.004 | -10.387
-10.5 | -0.78 | 0.07003 | 0.003 | -11.137
-10 | -0.768 | 0.06537 | 0.003 | -11.751
-9.5 | -0.751 | 0.06082 | 0.002 | -12.342
-9 | -0.728 | 0.05697 | 0.002 | -12.778
-8.5 | -0.702 | 0.05333 | 0.001 | -13.155
-8 | -0.672 | 0.05 | 0.001 | -13.433
-7.5 | -0.638 | 0.04697 | 0 | -13.578
-7 | -0.731 | 0.01385 | -0.001 | -52.795
-6.5 | -0.683 | 0.01333 | -0.002 | -51.231
-6 | -0.632 | 0.01279 | -0.003 | -49.392
-5.5 | -0.578 | 0.01231 | -0.004 | -46.929
-5 | -0.521 | 0.01185 | -0.005 | -43.99
-4.5 | -0.463 | 0.01144 | -0.006 | -40.521
-4 | -0.405 | 0.01106 | -0.008 | -36.586
-3.5 | -0.345 | 0.01071 | -0.009 | -32.194
-3 | -0.284 | 0.0104 | -0.01 | -27.307
-2.5 | -0.223 | 0.01011 | -0.011 | -22.04
-2 | -0.161 | 0.00985 | -0.012 | -16.355
-1.5 | -0.099 | 0.00561 | -0.013 | -17.716
-1 | -0.037 | 0.00561 | -0.014 | -6.538
-0.5 | 0.026 | 0.00581 | -0.016 | 4.549
0 | 0.089 | 0.00582 | -0.017 | 15.304
0.5 | 0.152 | 0.00601 | -0.018 | 25.234
1 | 0.214 | 0.00604 | -0.019 | 35.446
1.5 | 0.276 | 0.00607 | -0.02 | 45.555
2 | 0.337 | 0.00611 | -0.021 | 55.226
2.5 | 0.398 | 0.00619 | -0.022 | 64.305
3 | 0.457 | 0.01126 | -0.023 | 40.625
3.5 | 0.517 | 0.01165 | -0.024 | 44.417
4 | 0.576 | 0.01214 | -0.026 | 47.454
4.5 | 0.634 | 0.01256 | -0.027 | 50.496
5 | 0.691 | 0.01308 | -0.028 | 52.835
5.5 | 0.745 | 0.01357 | -0.029 | 54.932
6 | 0.798 | 0.01414 | -0.03 | 56.386
6.5 | 0.847 | 0.01476 | -0.031 | 57.416
7 | 0.894 | 0.01541 | -0.032 | 58.027
7.5 | 0.937 | 0.01609 | -0.033 | 58.247
8 | 0.977 | 0.01688 | -0.034 | 57.858
8.5 | 1.011 | 0.01774 | -0.035 | 56.996
9 | 0.867 | 0.05551 | -0.019 | 15.612
9.5 | 0.885 | 0.06036 | -0.018 | 14.663
10 | 0.901 | 0.06462 | -0.018 | 13.949
10.5 | 0.912 | 0.06932 | -0.019 | 13.161
11 | 0.917 | 0.0737 | -0.018 | 12.443
11.5 | 0.911 | 0.08022 | -0.018 | 11.351
12 | 0.897 | 0.0857 | -0.019 | 10.471
12.5 | 0.876 | 0.09146 | -0.019 | 9.582
13 | 0.848 | 0.09893 | -0.019 | 8.576
13.5 | 0.814 | 0.10611 | -0.019 | 7.671

## 38. Re 750k Mach 0.25 (2)
BIGFOIL.COM POLAR EXPORT
NACA66-115 a=0.6
NACA66-115 a=0.6 |  |  |  | Cl Max: | 0.972 | at alpha= | 12 | deg
XFOIL ncrit=9 |  |  |  | L/D Max: | 70.4539 | at alpha= | 3.5 | deg
Re: | 750000 |  |  | Cd Min: | 0.22451 | at alpha= | -20 | deg
Mach: | 0.25 |  |  | Cl=0 at alpha= | -0.68478 | deg
|  |  |  | @ Cl=0.1, Cd= | 0.0080303
|  |  |  | @ Cl=0.4, Cd= | 0.0074263
|  |  |  | @ Cl=0.6, Cd= | 0.0146
alpha (deg) | Cl | Cd | Cm | Cl/Cd
-20 | -0.6352 | 0.22451 | 0.0138 | -2.8293
-19.5 | -0.6184 | 0.21791 | 0.0095 | -2.8379
-19 | -0.6104 | 0.20817 | 0.0029 | -2.9322
-18.5 | -0.5956 | 0.20012 | -0.0011 | -2.9762
-18 | -0.5755 | 0.19467 | -0.0041 | -2.9563
-17.5 | -0.5587 | 0.18835 | -0.008 | -2.9663
-17 | -0.5527 | 0.17808 | -0.0146 | -3.1037
-16.5 | -0.5439 | 0.16827 | -0.0202 | -3.2323
-16 | -0.5305 | 0.16117 | -0.0233 | -3.2916
-15 | -0.4913 | 0.14614 | -0.0347 | -3.3618
-14.5 | -0.4998 | 0.13159 | -0.0427 | -3.7982
-14 | -0.5059 | 0.11937 | -0.0483 | -4.2381
-13.5 | -0.5823 | 0.08764 | -0.0633 | -6.6442
-13 | -0.6301 | 0.07101 | -0.0741 | -8.8734
-12.5 | -0.6808 | 0.05906 | -0.0787 | -11.5273
-12 | -0.7266 | 0.05017 | -0.0781 | -14.4828
-11.5 | -0.7689 | 0.04262 | -0.0738 | -18.0408
-11 | -0.7949 | 0.03687 | -0.0677 | -21.5595
-10.5 | -0.8061 | 0.0323 | -0.061 | -24.9567
-10 | -0.7983 | 0.02824 | -0.0554 | -28.2684
-9.5 | -0.7673 | 0.02402 | -0.0528 | -31.9442
-9 | -0.7245 | 0.0218 | -0.0512 | -33.2339
-8.5 | -0.6791 | 0.02018 | -0.0498 | -33.6521
-8 | -0.6296 | 0.01865 | -0.0488 | -33.7587
-7.5 | -0.5809 | 0.01719 | -0.0477 | -33.7929
-7 | -0.5411 | 0.01561 | -0.0454 | -34.6637
-6.5 | -0.5011 | 0.01465 | -0.0429 | -34.2048
-6 | -0.4612 | 0.01385 | -0.0401 | -33.2996
-5.5 | -0.432 | 0.01285 | -0.0355 | -33.6187
-5 | -0.3912 | 0.01224 | -0.0328 | -31.9608
-4.5 | -0.3475 | 0.01162 | -0.0306 | -29.9053
-4 | -0.3011 | 0.01111 | -0.0288 | -27.1017
-3.5 | -0.2775 | 0.00946 | -0.0235 | -29.334
-3 | -0.267 | 0.00721 | -0.0159 | -37.0319
-2.5 | -0.213 | 0.00717 | -0.0152 | -29.7071
-2 | -0.1558 | 0.0074 | -0.0151 | -21.0541
-1.5 | -0.0971 | 0.00765 | -0.0154 | -12.6928
-1 | -0.0377 | 0.00789 | -0.0157 | -4.7782
-0.5 | 0.0221 | 0.00796 | -0.0166 | 2.7764
0 | 0.0826 | 0.00801 | -0.0175 | 10.3121
0.5 | 0.1427 | 0.00808 | -0.0184 | 17.6609
1 | 0.2023 | 0.00804 | -0.0193 | 25.1617
1.5 | 0.2626 | 0.00798 | -0.0202 | 32.9073
2 | 0.3231 | 0.00787 | -0.021 | 41.0546
2.5 | 0.3827 | 0.00751 | -0.0213 | 50.9587
3 | 0.4406 | 0.00723 | -0.0213 | 60.9405
3.5 | 0.4967 | 0.00705 | -0.0209 | 70.4539
4 | 0.5286 | 0.00784 | -0.0162 | 67.4235
4.5 | 0.5224 | 0.00993 | -0.0052 | 52.6083
5 | 0.5087 | 0.01194 | 0.0067 | 42.6047
5.5 | 0.537 | 0.0131 | 0.0111 | 40.9924
6 | 0.5723 | 0.01398 | 0.0143 | 40.9371
6.5 | 0.6103 | 0.01483 | 0.017 | 41.1531
7 | 0.6387 | 0.01621 | 0.0209 | 39.4016
7.5 | 0.6759 | 0.01715 | 0.0236 | 39.4111
8 | 0.7101 | 0.01837 | 0.0265 | 38.6554
8.5 | 0.7396 | 0.01992 | 0.0299 | 37.1285
9 | 0.7735 | 0.02147 | 0.0328 | 36.027
10 | 0.8475 | 0.02449 | 0.0376 | 34.606
10.5 | 0.886 | 0.02661 | 0.0397 | 33.2958
11 | 0.9191 | 0.02918 | 0.0425 | 31.4976
11.5 | 0.9449 | 0.03216 | 0.0455 | 29.3812
12 | 0.972 | 0.03673 | 0.0453 | 26.4634
12.5 | 0.9718 | 0.04153 | 0.0485 | 23.4
13 | 0.9719 | 0.04561 | 0.0509 | 21.3089
13.5 | 0.9534 | 0.05215 | 0.0528 | 18.2819
14 | 0.9242 | 0.06054 | 0.053 | 15.2659
14.5 | 0.888 | 0.07117 | 0.0502 | 12.4772
15 | 0.844 | 0.08544 | 0.0431 | 9.8783
15.5 | 0.6433 | 0.14764 | 0.0109 | 4.3572
16 | 0.6385 | 0.16249 | 0.0028 | 3.9295
16.5 | 0.6512 | 0.16948 | -0.001 | 3.8423
17 | 0.6633 | 0.17586 | -0.004 | 3.7718

## 39. Re 750k Mach 0.50 (1)
BIGFOIL.COM POLAR EXPORT
NACA66-115 a=0.6
NACA66-115 a=0.6 |  |  |  | Cl Max: | 1.133 | at alpha= | 20 | deg
JavaFoil+Calcfoil stall+Eppler ext transition |  |  |  | L/D Max: | 66.852 | at alpha= | 2.5 | deg
Re: | 750000 |  |  | Cd Min: | 0.00614 | at alpha= | 1 | deg
Mach: | 0.5 |  |  | Cl=0 at alpha= | -0.70714 | deg
|  |  |  | @ Cl=0.1, Cd= | 0.0062607
|  |  |  | @ Cl=0.4, Cd= | 0.0065204
|  |  |  | @ Cl=0.6, Cd= | 0.013159
alpha (deg) | Cl | Cd | Cm | Cl/Cd
-20 | -1.06 | 0.20777 | 0.016 | -5.104
-19.5 | -1.034 | 0.19967 | 0.016 | -5.177
-19 | -1.007 | 0.19542 | 0.015 | -5.154
-18.5 | -0.981 | 0.19096 | 0.014 | -5.136
-18 | -0.952 | 0.18758 | 0.013 | -5.074
-17.5 | -0.924 | 0.18104 | 0.013 | -5.106
-17 | -0.898 | 0.17949 | 0.012 | -5.001
-16.5 | -0.871 | 0.1736 | 0.011 | -5.017
-16 | -0.844 | 0.16411 | 0.011 | -5.145
-15.5 | -0.815 | 0.16231 | 0.01 | -5.022
-15 | -0.788 | 0.14826 | 0.009 | -5.316
-14.5 | -0.761 | 0.14403 | 0.008 | -5.285
-14 | -0.734 | 0.14475 | 0.008 | -5.072
-13.5 | -0.706 | 0.1386 | 0.007 | -5.096
-13 | -0.678 | 0.13254 | 0.006 | -5.118
-12.5 | -0.651 | 0.12752 | 0.006 | -5.106
-12 | -0.624 | 0.12405 | 0.005 | -5.03
-11.5 | -0.597 | 0.11689 | 0.005 | -5.105
-11 | -0.569 | 0.11418 | 0.004 | -4.987
-10.5 | -0.542 | 0.10613 | 0.003 | -5.107
-10 | -0.514 | 0.09898 | 0.003 | -5.191
-9.5 | -0.486 | 0.09227 | 0.002 | -5.272
-9 | -0.459 | 0.08974 | 0.002 | -5.115
-8.5 | -0.432 | 0.08895 | 0.001 | -4.852
-8 | -0.404 | 0.07147 | 0.001 | -5.648
-7.5 | -0.562 | 0.05677 | 0 | -9.892
-7 | -0.596 | 0.04875 | 0 | -12.231
-6.5 | -0.584 | 0.04485 | -0.001 | -13.027
-6 | -0.555 | 0.04161 | -0.002 | -13.331
-5.5 | -0.515 | 0.03852 | -0.002 | -13.372
-5 | -0.569 | 0.01337 | -0.006 | -42.564
-4.5 | -0.509 | 0.01285 | -0.007 | -39.599
-4 | -0.446 | 0.01231 | -0.008 | -36.234
-3.5 | -0.381 | 0.01131 | -0.01 | -33.689
-3 | -0.315 | 0.01123 | -0.011 | -28.025
-2.5 | -0.247 | 0.01083 | -0.012 | -22.826
-2 | -0.179 | 0.01047 | -0.013 | -17.074
-1.5 | -0.11 | 0.00624 | -0.015 | -17.672
-1 | -0.041 | 0.00621 | -0.016 | -6.559
-0.5 | 0.029 | 0.00619 | -0.017 | 4.74
0 | 0.099 | 0.00626 | -0.018 | 15.792
0.5 | 0.168 | 0.00631 | -0.02 | 26.695
1 | 0.237 | 0.00614 | -0.021 | 38.69
1.5 | 0.306 | 0.00621 | -0.022 | 49.357
2 | 0.374 | 0.00647 | -0.023 | 57.804
2.5 | 0.441 | 0.0066 | -0.025 | 66.852
3 | 0.507 | 0.01234 | -0.026 | 41.112
3.5 | 0.573 | 0.01291 | -0.027 | 44.368
4 | 0.637 | 0.0135 | -0.028 | 47.155
4.5 | 0.699 | 0.01428 | -0.03 | 48.947
5 | 0.757 | 0.01489 | -0.031 | 50.862
5.5 | 0.81 | 0.01563 | -0.032 | 51.856
6 | 0.856 | 0.01661 | -0.033 | 51.539
6.5 | 0.738 | 0.0436 | -0.016 | 16.922
7 | 0.751 | 0.04761 | -0.017 | 15.782
7.5 | 0.731 | 0.05256 | -0.016 | 13.913
8 | 0.481 | 0.05875 | -0.016 | 8.184
8.5 | 0.508 | 0.08636 | -0.016 | 5.879
9 | 0.535 | 0.09476 | -0.018 | 5.651
9.5 | 0.563 | 0.10182 | -0.018 | 5.526
10 | 0.59 | 0.09902 | -0.018 | 5.956
10.5 | 0.617 | 0.10192 | -0.019 | 6.052
11 | 0.644 | 0.11119 | -0.02 | 5.795
11.5 | 0.672 | 0.12144 | -0.022 | 5.533
12 | 0.699 | 0.1247 | -0.022 | 5.604
12.5 | 0.726 | 0.12192 | -0.023 | 5.952
13 | 0.753 | 0.12576 | -0.023 | 5.984
13.5 | 0.78 | 0.13383 | -0.024 | 5.826
14 | 0.808 | 0.14418 | -0.026 | 5.602
14.5 | 0.834 | 0.1508 | -0.027 | 5.532
15 | 0.861 | 0.15013 | -0.028 | 5.735
15.5 | 0.888 | 0.15684 | -0.029 | 5.661
16 | 0.916 | 0.16248 | -0.031 | 5.64
16.5 | 0.943 | 0.17149 | -0.031 | 5.496
17 | 0.969 | 0.17457 | -0.032 | 5.553
17.5 | 0.996 | 0.17914 | -0.033 | 5.561
18 | 1.024 | 0.19221 | -0.035 | 5.33
18.5 | 1.051 | 0.19549 | -0.035 | 5.374
19 | 1.077 | 0.19729 | -0.036 | 5.459
19.5 | 1.103 | 0.20576 | -0.037 | 5.363
20 | 1.133 | 0.21577 | -0.039 | 5.25

## 40. Re 750k Mach 0.50 (2)
BIGFOIL.COM POLAR EXPORT
NACA66-115 a=0.6
NACA66-115 a=0.6 |  |  |  | Cl Max: | 0.7841 | at alpha= | 9.5 | deg
XFOIL ncrit=9 |  |  |  | L/D Max: | 69.2555 | at alpha= | 3.5 | deg
Re: | 750000 |  |  | Cd Min: | 0.24564 | at alpha= | -20 | deg
Mach: | 0.5 |  |  | Cl=0 at alpha= | -0.67433 | deg
|  |  |  | @ Cl=0.1, Cd= | 0.0090536
|  |  |  | @ Cl=0.4, Cd= | 0.0084355
|  |  |  | @ Cl=0.6, Cd= | 0.15379
alpha (deg) | Cl | Cd | Cm | Cl/Cd
-20 | -0.6731 | 0.24564 | 0.0189 | -2.7402
-19.5 | -0.6519 | 0.23733 | 0.0135 | -2.7468
-19 | -0.6363 | 0.22774 | 0.0065 | -2.794
-18.5 | -0.613 | 0.21964 | 0.0025 | -2.7909
-18 | -0.5903 | 0.21243 | -0.0021 | -2.7788
-17.5 | -0.5687 | 0.20461 | -0.0073 | -2.7794
-17 | -0.5509 | 0.1938 | -0.0172 | -2.8426
-16.5 | -0.5318 | 0.18547 | -0.021 | -2.8673
-16 | -0.5122 | 0.17922 | -0.023 | -2.8579
-15.5 | -0.4947 | 0.17218 | -0.0265 | -2.8732
-15 | -0.4882 | 0.16193 | -0.0329 | -3.0149
-14.5 | -0.4784 | 0.15212 | -0.0382 | -3.1449
-14 | -0.4623 | 0.14433 | -0.0413 | -3.2031
-13.5 | -0.4456 | 0.13728 | -0.0446 | -3.2459
-13 | -0.4338 | 0.12892 | -0.049 | -3.3649
-12.5 | -0.4348 | 0.11637 | -0.0571 | -3.7364
-12 | -0.4375 | 0.10532 | -0.0613 | -4.154
-11.5 | -0.4426 | 0.09446 | -0.0672 | -4.6856
-11 | -0.4573 | 0.08123 | -0.0751 | -5.6297
-10.5 | -0.4897 | 0.06477 | -0.0866 | -7.5606
-10 | -0.5301 | 0.05329 | -0.092 | -9.9475
-9.5 | -0.5644 | 0.04488 | -0.0922 | -12.5758
-9 | -0.5926 | 0.03811 | -0.0887 | -15.5497
-8.5 | -0.612 | 0.03233 | -0.0828 | -18.9298
-8 | -0.612 | 0.02735 | -0.0764 | -22.3766
-7.5 | -0.5849 | 0.02325 | -0.0715 | -25.157
-7 | -0.5326 | 0.01999 | -0.0691 | -26.6433
-6.5 | -0.4781 | 0.01813 | -0.0668 | -26.3707
-6 | -0.4287 | 0.01667 | -0.0638 | -25.7169
-5.5 | -0.3897 | 0.01516 | -0.0596 | -25.7058
-5 | -0.3511 | 0.01395 | -0.0554 | -25.1685
-4.5 | -0.3077 | 0.01308 | -0.0518 | -23.5245
-4 | -0.2679 | 0.01221 | -0.0476 | -21.941
-3.5 | -0.2296 | 0.01151 | -0.043 | -19.9479
-3 | -0.2395 | 0.00962 | -0.0305 | -24.896
-2.5 | -0.2393 | 0.00771 | -0.019 | -31.0376
-2 | -0.1768 | 0.008 | -0.0179 | -22.1
-1.5 | -0.1109 | 0.00837 | -0.0177 | -13.2497
-1 | -0.0439 | 0.00878 | -0.0178 | -5
-0.5 | 0.0235 | 0.00896 | -0.0185 | 2.6228
0 | 0.0893 | 0.00906 | -0.0192 | 9.8565
0.5 | 0.1562 | 0.00902 | -0.02 | 17.3171
1 | 0.2254 | 0.00896 | -0.0211 | 25.1562
1.5 | 0.292 | 0.00899 | -0.0218 | 32.4805
2 | 0.3617 | 0.0087 | -0.0224 | 41.5747
2.5 | 0.4312 | 0.00822 | -0.0227 | 52.4574
3 | 0.4948 | 0.0078 | -0.0217 | 63.4359
3.5 | 0.5395 | 0.00779 | -0.017 | 69.2555
4 | 0.5 | 0.00971 | 0.002 | 51.4933
4.5 | 0.471 | 0.01249 | 0.0163 | 37.7102
5 | 0.4739 | 0.01482 | 0.0248 | 31.9771
5.5 | 0.5134 | 0.01596 | 0.0286 | 32.1679
6 | 0.551 | 0.01728 | 0.0325 | 31.8866
6.5 | 0.5873 | 0.01872 | 0.0365 | 31.3729
7 | 0.6156 | 0.02067 | 0.0414 | 29.7823
7.5 | 0.6532 | 0.0224 | 0.0452 | 29.1607
8 | 0.6923 | 0.02431 | 0.0491 | 28.478
8.5 | 0.7349 | 0.0269 | 0.0526 | 27.3197
9 | 0.7722 | 0.03022 | 0.0566 | 25.5526
9.5 | 0.7841 | 0.03515 | 0.0613 | 22.3073
10 | 0.7729 | 0.04116 | 0.0659 | 18.7779
10.5 | 0.7492 | 0.0484 | 0.0689 | 15.4793
11 | 0.7178 | 0.05711 | 0.0691 | 12.5687
11.5 | 0.6817 | 0.06784 | 0.066 | 10.0486
12 | 0.6444 | 0.08169 | 0.058 | 7.8884
12.5 | 0.61 | 0.10221 | 0.0431 | 5.9681
13 | 0.608 | 0.11492 | 0.0341 | 5.2906
13.5 | 0.5962 | 0.12925 | 0.0262 | 4.6128
14 | 0.5894 | 0.14333 | 0.0188 | 4.1122
14.5 | 0.5977 | 0.15379 | 0.0134 | 3.8865

## 41. Re 1M Mach 0.00 (1)
BIGFOIL.COM POLAR EXPORT
NACA66-115 a=0.6
NACA66-115 a=0.6 |  |  |  | Cl Max: | 1.139 | at alpha= | 11 | deg
JavaFoil+Calcfoil stall+Eppler ext transition |  |  |  | L/D Max: | 80.737 | at alpha= | 3 | deg
Re: | 1000000 |  |  | Cd Min: | 0.00491 | at alpha= | 2 | deg
Mach: | 0 |  |  | Cl=0 at alpha= | -0.70968 | deg
|  |  |  | @ Cl=0.1, Cd= | 0.0053795
|  |  |  | @ Cl=0.4, Cd= | 0.0054849
|  |  |  | @ Cl=0.6, Cd= | 0.011374
alpha (deg) | Cl | Cd | Cm | Cl/Cd
-19 | -0.751 | 0.17971 | 0.01 | -4.181
-18.5 | -0.773 | 0.16607 | 0.01 | -4.655
-18 | -0.794 | 0.15636 | 0.009 | -5.079
-17.5 | -0.814 | 0.14932 | 0.009 | -5.45
-17 | -0.833 | 0.14123 | 0.008 | -5.895
-16.5 | -0.846 | 0.13355 | 0.008 | -6.337
-16 | -0.857 | 0.12595 | 0.008 | -6.807
-15.5 | -0.866 | 0.1191 | 0.007 | -7.274
-15 | -0.874 | 0.11445 | 0.007 | -7.634
-14.5 | -0.879 | 0.10733 | 0.007 | -8.185
-14 | -0.88 | 0.10083 | 0.006 | -8.732
-13.5 | -0.88 | 0.09514 | 0.006 | -9.247
-13 | -0.876 | 0.08917 | 0.006 | -9.824
-12.5 | -0.869 | 0.08305 | 0.005 | -10.468
-12 | -0.859 | 0.07843 | 0.005 | -10.957
-11.5 | -0.846 | 0.07413 | 0.004 | -11.412
-11 | -0.829 | 0.06939 | 0.004 | -11.951
-10.5 | -0.81 | 0.06504 | 0.003 | -12.456
-10 | -0.787 | 0.06093 | 0.003 | -12.922
-9.5 | -0.76 | 0.05777 | 0.002 | -13.15
-9 | -0.732 | 0.05383 | 0.002 | -13.595
-8.5 | -0.85 | 0.01407 | 0.002 | -60.433
-8 | -0.809 | 0.01359 | 0.001 | -59.524
-7.5 | -0.765 | 0.01309 | 0 | -58.413
-7 | -0.718 | 0.01258 | -0.001 | -57.096
-6.5 | -0.669 | 0.01213 | -0.002 | -55.136
-6 | -0.617 | 0.01166 | -0.003 | -52.92
-5.5 | -0.563 | 0.01122 | -0.004 | -50.186
-5 | -0.508 | 0.01084 | -0.005 | -46.834
-4.5 | -0.451 | 0.01047 | -0.006 | -43.093
-4 | -0.393 | 0.01013 | -0.007 | -38.857
-3.5 | -0.335 | 0.00982 | -0.008 | -34.112
-3 | -0.276 | 0.00954 | -0.01 | -28.949
-2.5 | -0.216 | 0.00927 | -0.011 | -23.366
-2 | -0.157 | 0.00544 | -0.012 | -28.878
-1.5 | -0.096 | 0.00542 | -0.013 | -17.784
-1 | -0.036 | 0.0054 | -0.014 | -6.573
-0.5 | 0.026 | 0.0054 | -0.015 | 4.737
0 | 0.087 | 0.00542 | -0.016 | 16.009
0.5 | 0.148 | 0.00523 | -0.017 | 28.26
1 | 0.209 | 0.00509 | -0.018 | 41.023
1.5 | 0.269 | 0.00509 | -0.02 | 52.857
2 | 0.329 | 0.00491 | -0.021 | 66.954
2.5 | 0.389 | 0.00547 | -0.022 | 71.098
3 | 0.448 | 0.00555 | -0.023 | 80.737
3.5 | 0.503 | 0.01069 | -0.024 | 47.045
4 | 0.56 | 0.0111 | -0.025 | 50.467
4.5 | 0.617 | 0.01149 | -0.026 | 53.696
5 | 0.673 | 0.01192 | -0.027 | 56.447
5.5 | 0.727 | 0.01236 | -0.028 | 58.762
6 | 0.779 | 0.01283 | -0.029 | 60.694
6.5 | 0.829 | 0.01335 | -0.03 | 62.112
7 | 0.877 | 0.01391 | -0.031 | 63.072
7.5 | 0.923 | 0.01448 | -0.032 | 63.732
8 | 0.965 | 0.01511 | -0.033 | 63.876
8.5 | 1.005 | 0.01587 | -0.034 | 63.357
9 | 1.042 | 0.01667 | -0.035 | 62.491
9.5 | 1.075 | 0.01741 | -0.036 | 61.721
10 | 1.104 | 0.01822 | -0.037 | 60.582
10.5 | 1.129 | 0.01909 | -0.038 | 59.132
11 | 1.139 | 0.02095 | -0.038 | 54.365
11.5 | 0.971 | 0.07277 | -0.021 | 13.345
12 | 0.977 | 0.07767 | -0.021 | 12.58
12.5 | 0.98 | 0.08355 | -0.021 | 11.732
13 | 0.98 | 0.08882 | -0.021 | 11.032
13.5 | 0.976 | 0.09377 | -0.021 | 10.412
14 | 0.969 | 0.09952 | -0.022 | 9.741
14.5 | 0.959 | 0.10566 | -0.022 | 9.076
15 | 0.945 | 0.11172 | -0.021 | 8.461
15.5 | 0.93 | 0.11805 | -0.022 | 7.876
16 | 0.911 | 0.12535 | -0.022 | 7.271

## 42. Re 1M Mach 0.00 (2)
BIGFOIL.COM POLAR EXPORT
NACA66-115 a=0.6
NACA66-115 a=0.6 |  |  |  | Cl Max: | 1.1476 | at alpha= | 16 | deg
XFOIL ncrit=9 |  |  |  | L/D Max: | 79.5717 | at alpha= | 3.5 | deg
Re: | 1000000 |  |  | Cd Min: | 0.21729 | at alpha= | 20 | deg
Mach: | 0 |  |  | Cl=0 at alpha= | -0.69449 | deg
|  |  |  | @ Cl=0.1, Cd= | 0.0065268
|  |  |  | @ Cl=0.4, Cd= | 0.0061297
|  |  |  | @ Cl=0.6, Cd= | 0.012287
alpha (deg) | Cl | Cd | Cm | Cl/Cd
-18.5 | -0.5882 | 0.19684 | -0.0005 | -2.9882
-18 | -0.5736 | 0.19028 | -0.0045 | -3.0145
-17.5 | -0.5718 | 0.17785 | -0.0113 | -3.2151
-17 | -0.5645 | 0.16927 | -0.0153 | -3.3349
-16.5 | -0.5494 | 0.16336 | -0.0187 | -3.3631
-16 | -0.5368 | 0.15662 | -0.0225 | -3.4274
-15.5 | -0.7781 | 0.0796 | -0.06 | -9.7751
-15 | -0.8632 | 0.05968 | -0.0704 | -14.4638
-14.5 | -0.9156 | 0.04748 | -0.0737 | -19.2839
-14 | -0.95 | 0.04069 | -0.0697 | -23.3473
-13.5 | -0.9629 | 0.03594 | -0.0655 | -26.7919
-13 | -0.9628 | 0.0322 | -0.0614 | -29.9006
-12.5 | -0.9497 | 0.02985 | -0.0578 | -31.8157
-12 | -0.9338 | 0.02636 | -0.0543 | -35.4249
-11.5 | -0.9053 | 0.02422 | -0.052 | -37.3782
-11 | -0.8725 | 0.02254 | -0.05 | -38.709
-10.5 | -0.8387 | 0.0213 | -0.0478 | -39.3756
-10 | -0.7997 | 0.01982 | -0.0462 | -40.3481
-9.5 | -0.7599 | 0.01861 | -0.0446 | -40.8329
-9 | -0.7202 | 0.01777 | -0.0429 | -40.529
-8.5 | -0.6834 | 0.01597 | -0.0408 | -42.7927
-8 | -0.6451 | 0.01506 | -0.0387 | -42.8353
-7.5 | -0.6071 | 0.01423 | -0.0363 | -42.6634
-7 | -0.5679 | 0.01358 | -0.034 | -41.8189
-6.5 | -0.5369 | 0.01263 | -0.0301 | -42.5099
-6 | -0.4948 | 0.01201 | -0.0283 | -41.199
-5.5 | -0.4496 | 0.01151 | -0.0269 | -39.0617
-5 | -0.4053 | 0.01094 | -0.0253 | -37.0475
-4.5 | -0.3569 | 0.0105 | -0.0245 | -33.9905
-4 | -0.3085 | 0.01004 | -0.0236 | -30.7271
-3.5 | -0.2755 | 0.00867 | -0.0203 | -31.7762
-3 | -0.2513 | 0.00669 | -0.0156 | -37.5635
-2.5 | -0.2063 | 0.00606 | -0.014 | -34.0429
-2 | -0.1503 | 0.00617 | -0.0142 | -24.3598
-1.5 | -0.0931 | 0.00628 | -0.0148 | -14.8248
-1 | -0.0355 | 0.00642 | -0.0154 | -5.5296
-0.5 | 0.0226 | 0.00646 | -0.0162 | 3.4985
0 | 0.0811 | 0.00653 | -0.0171 | 12.4196
0.5 | 0.1399 | 0.00652 | -0.0181 | 21.4571
1 | 0.1984 | 0.00656 | -0.0191 | 30.2439
1.5 | 0.2566 | 0.00644 | -0.02 | 39.8447
2 | 0.3147 | 0.00635 | -0.0207 | 49.5591
2.5 | 0.3719 | 0.0062 | -0.0212 | 59.9839
3 | 0.4279 | 0.00606 | -0.0215 | 70.6106
3.5 | 0.483 | 0.00607 | -0.0217 | 79.5717
4 | 0.5077 | 0.00752 | -0.0164 | 67.5133
4.5 | 0.5204 | 0.00933 | -0.0094 | 55.7771
5 | 0.5276 | 0.01091 | -0.0012 | 48.3593
5.5 | 0.5589 | 0.01168 | 0.0027 | 47.851
6 | 0.5977 | 0.01223 | 0.0051 | 48.8716
6.5 | 0.6322 | 0.01308 | 0.0082 | 48.3333
7 | 0.6713 | 0.01371 | 0.0103 | 48.9643
7.5 | 0.7069 | 0.01455 | 0.0128 | 48.5842
8 | 0.7368 | 0.01575 | 0.0161 | 46.781
8.5 | 0.7731 | 0.0166 | 0.0184 | 46.5723
9 | 0.8083 | 0.01756 | 0.0206 | 46.0308
9.5 | 0.8394 | 0.0188 | 0.0233 | 44.6489
10 | 0.8646 | 0.02053 | 0.0267 | 42.114
10.5 | 0.8984 | 0.02163 | 0.0289 | 41.5349
11 | 0.9291 | 0.02298 | 0.0314 | 40.4308
11.5 | 0.958 | 0.02427 | 0.0341 | 39.4726
12 | 1.0026 | 0.02583 | 0.033 | 38.8153
12.5 | 1.0361 | 0.02864 | 0.0337 | 36.1767
13 | 1.0631 | 0.03043 | 0.0354 | 34.9359
13.5 | 1.0865 | 0.03281 | 0.0374 | 33.1149
14 | 1.1057 | 0.03547 | 0.0393 | 31.1728
14.5 | 1.121 | 0.03838 | 0.0412 | 29.2079
15 | 1.1345 | 0.04132 | 0.0428 | 27.4564
15.5 | 1.1435 | 0.04498 | 0.0441 | 25.4224
16 | 1.1476 | 0.04939 | 0.045 | 23.2355
16.5 | 1.1198 | 0.05809 | 0.0456 | 19.277
17 | 1.1057 | 0.06569 | 0.0442 | 16.8321
17.5 | 1.0715 | 0.07732 | 0.0403 | 13.858
18 | 1.0371 | 0.09063 | 0.0337 | 11.4432
18.5 | 0.9814 | 0.11017 | 0.0222 | 8.9081
19 | 0.6981 | 0.20629 | -0.0229 | 3.3841
19.5 | 0.7141 | 0.21187 | -0.0265 | 3.3705
20 | 0.7304 | 0.21729 | -0.03 | 3.3614

## 43. Re 1M Mach 0.10 (1)
BIGFOIL.COM POLAR EXPORT
NACA66-115 a=0.6
NACA66-115 a=0.6 |  |  |  | Cl Max: | 1.125 | at alpha= | 10.5 | deg
JavaFoil+Calcfoil stall+Eppler ext transition |  |  |  | L/D Max: | 71.048 | at alpha= | 2.5 | deg
Re: | 1000000 |  |  | Cd Min: | 0.00508 | at alpha= | 1 | deg
Mach: | 0.1 |  |  | Cl=0 at alpha= | -0.70968 | deg
|  |  |  | @ Cl=0.1, Cd= | 0.0054016
|  |  |  | @ Cl=0.4, Cd= | 0.0062843
|  |  |  | @ Cl=0.6, Cd= | 0.011397
alpha (deg) | Cl | Cd | Cm | Cl/Cd
-14 | -0.862 | 0.10299 | 0.006 | -8.371
-13.5 | -0.864 | 0.0954 | 0.006 | -9.061
-13 | -0.863 | 0.09001 | 0.005 | -9.592
-12.5 | -0.859 | 0.08362 | 0.005 | -10.279
-12 | -0.852 | 0.07913 | 0.005 | -10.762
-11.5 | -0.84 | 0.07496 | 0.004 | -11.211
-11 | -0.825 | 0.0697 | 0.004 | -11.842
-10.5 | -0.807 | 0.06572 | 0.003 | -12.285
-10 | -0.785 | 0.06148 | 0.003 | -12.768
-9.5 | -0.759 | 0.05802 | 0.002 | -13.084
-9 | -0.888 | 0.01476 | 0.003 | -60.146
-8.5 | -0.851 | 0.01431 | 0.002 | -59.483
-8 | -0.811 | 0.01366 | 0.001 | -59.349
-7.5 | -0.767 | 0.0132 | 0 | -58.114
-7 | -0.72 | 0.01264 | -0.001 | -56.993
-6.5 | -0.671 | 0.01219 | -0.002 | -55.057
-6 | -0.619 | 0.01171 | -0.003 | -52.913
-5.5 | -0.566 | 0.0113 | -0.004 | -50.06
-5 | -0.51 | 0.01088 | -0.005 | -46.887
-4.5 | -0.453 | 0.01053 | -0.006 | -43.011
-4 | -0.395 | 0.01016 | -0.007 | -38.915
-3.5 | -0.337 | 0.00988 | -0.008 | -34.079
-3 | -0.277 | 0.00959 | -0.01 | -28.927
-2.5 | -0.217 | 0.00932 | -0.011 | -23.338
-2 | -0.158 | 0.00546 | -0.012 | -28.943
-1.5 | -0.097 | 0.00544 | -0.013 | -17.822
-1 | -0.036 | 0.00547 | -0.014 | -6.527
-0.5 | 0.026 | 0.00544 | -0.015 | 4.73
0 | 0.087 | 0.00544 | -0.016 | 16.023
0.5 | 0.148 | 0.00526 | -0.017 | 28.207
1 | 0.21 | 0.00508 | -0.019 | 41.229
1.5 | 0.271 | 0.00513 | -0.02 | 52.754
2 | 0.331 | 0.00542 | -0.021 | 60.977
2.5 | 0.391 | 0.0055 | -0.022 | 71.048
3 | 0.447 | 0.01038 | -0.023 | 43.012
3.5 | 0.505 | 0.01074 | -0.024 | 47.028
4 | 0.563 | 0.01115 | -0.025 | 50.47
4.5 | 0.62 | 0.01153 | -0.026 | 53.773
5 | 0.676 | 0.01197 | -0.027 | 56.455
5.5 | 0.73 | 0.01243 | -0.028 | 58.709
6 | 0.782 | 0.01293 | -0.029 | 60.469
6.5 | 0.832 | 0.01346 | -0.03 | 61.83
7 | 0.88 | 0.01399 | -0.031 | 62.906
7.5 | 0.925 | 0.01457 | -0.032 | 63.5
8 | 0.968 | 0.01522 | -0.033 | 63.577
8.5 | 1.007 | 0.01599 | -0.034 | 62.971
9 | 1.043 | 0.01681 | -0.035 | 62.012
9.5 | 1.074 | 0.01757 | -0.036 | 61.169
10 | 1.102 | 0.01848 | -0.037 | 59.652
10.5 | 1.125 | 0.01926 | -0.038 | 58.441
11 | 0.956 | 0.06871 | -0.021 | 13.914
11.5 | 0.964 | 0.07392 | -0.02 | 13.04
12 | 0.97 | 0.07809 | -0.021 | 12.416
12.5 | 0.97 | 0.08364 | -0.021 | 11.594
13 | 0.967 | 0.08912 | -0.021 | 10.847
13.5 | 0.96 | 0.09566 | -0.021 | 10.033
14 | 0.949 | 0.10148 | -0.021 | 9.35
14.5 | 0.935 | 0.10666 | -0.021 | 8.764
15 | 0.918 | 0.11469 | -0.021 | 8.003
15.5 | 0.898 | 0.12092 | -0.022 | 7.43

## 44. Re 1M Mach 0.10 (2)
BIGFOIL.COM POLAR EXPORT
NACA66-115 a=0.6
NACA66-115 a=0.6 |  |  |  | Cl Max: | 1.1236 | at alpha= | 15.5 | deg
XFOIL ncrit=9 |  |  |  | L/D Max: | 79.7209 | at alpha= | 3.5 | deg
Re: | 1000000 |  |  | Cd Min: | 0.21833 | at alpha= | 20 | deg
Mach: | 0.1 |  |  | Cl=0 at alpha= | -0.69435 | deg
|  |  |  | @ Cl=0.1, Cd= | 0.0065469
|  |  |  | @ Cl=0.4, Cd= | 0.006151
|  |  |  | @ Cl=0.6, Cd= | 0.012414
alpha (deg) | Cl | Cd | Cm | Cl/Cd
-18 | -0.5735 | 0.19107 | -0.0044 | -3.0015
-17.5 | -0.5711 | 0.17887 | -0.0111 | -3.1928
-17 | -0.5634 | 0.1702 | -0.0152 | -3.3102
-16.5 | -0.5477 | 0.16435 | -0.0186 | -3.3325
-15.5 | -0.5203 | 0.14919 | -0.0284 | -3.4875
-15 | -0.7717 | 0.07388 | -0.0646 | -10.4453
-14.5 | -0.8437 | 0.05552 | -0.0754 | -15.1963
-14 | -0.9001 | 0.0458 | -0.0734 | -19.6528
-13.5 | -0.9307 | 0.03931 | -0.0693 | -23.6759
-13 | -0.9434 | 0.03439 | -0.0648 | -27.4324
-12.5 | -0.9378 | 0.03127 | -0.0608 | -29.9904
-12 | -0.9247 | 0.02951 | -0.0567 | -31.3351
-11.5 | -0.9043 | 0.02506 | -0.0539 | -36.0854
-11 | -0.873 | 0.0232 | -0.0516 | -37.6293
-10.5 | -0.8402 | 0.02186 | -0.0492 | -38.4355
-10 | -0.801 | 0.02025 | -0.0475 | -39.5556
-9.5 | -0.7609 | 0.01894 | -0.0459 | -40.1742
-9 | -0.7206 | 0.01797 | -0.0441 | -40.1002
-8.5 | -0.6825 | 0.0162 | -0.0422 | -42.1296
-8 | -0.644 | 0.01525 | -0.04 | -42.2295
-7.5 | -0.6058 | 0.01439 | -0.0377 | -42.0987
-7 | -0.5664 | 0.01368 | -0.0353 | -41.4035
-6.5 | -0.535 | 0.01273 | -0.0314 | -42.0267
-6 | -0.4947 | 0.01208 | -0.0291 | -40.952
-5.5 | -0.4498 | 0.01156 | -0.0276 | -38.91
-5 | -0.4056 | 0.01099 | -0.0259 | -36.9063
-4.5 | -0.3574 | 0.01053 | -0.025 | -33.9411
-4 | -0.3089 | 0.01007 | -0.024 | -30.6753
-3.5 | -0.2747 | 0.00878 | -0.0209 | -31.287
-3 | -0.2512 | 0.00679 | -0.016 | -36.9956
-2.5 | -0.2074 | 0.00608 | -0.0141 | -34.1118
-2 | -0.1512 | 0.00619 | -0.0143 | -24.4265
-1.5 | -0.0936 | 0.0063 | -0.0149 | -14.8571
-1 | -0.0357 | 0.00643 | -0.0155 | -5.5521
-0.5 | 0.0227 | 0.00648 | -0.0163 | 3.5031
0 | 0.0816 | 0.00655 | -0.0172 | 12.458
0.5 | 0.1407 | 0.00654 | -0.0182 | 21.5138
1 | 0.1995 | 0.00658 | -0.0192 | 30.3191
1.5 | 0.2581 | 0.00647 | -0.0201 | 39.8918
2 | 0.3165 | 0.00637 | -0.0208 | 49.686
2.5 | 0.3741 | 0.00622 | -0.0213 | 60.1447
3 | 0.4304 | 0.00607 | -0.0216 | 70.9061
3.5 | 0.4855 | 0.00609 | -0.0217 | 79.7209
4 | 0.508 | 0.00763 | -0.016 | 66.5793
4.5 | 0.5194 | 0.00944 | -0.0086 | 55.0212
5 | 0.5248 | 0.01099 | 0 | 47.7525
5.5 | 0.5578 | 0.01176 | 0.0036 | 47.432
6 | 0.5966 | 0.01233 | 0.0061 | 48.3861
6.5 | 0.6313 | 0.01319 | 0.0091 | 47.862
7 | 0.6705 | 0.01386 | 0.0113 | 48.3766
7.5 | 0.7055 | 0.01474 | 0.014 | 47.863
8 | 0.7362 | 0.01594 | 0.0172 | 46.1857
8.5 | 0.7723 | 0.01683 | 0.0195 | 45.8883
9 | 0.8072 | 0.01784 | 0.0219 | 45.2466
9.5 | 0.8371 | 0.01919 | 0.0248 | 43.6217
10 | 0.8646 | 0.02084 | 0.0279 | 41.4875
10.5 | 0.8979 | 0.02204 | 0.0303 | 40.7396
11 | 0.9291 | 0.02344 | 0.0328 | 39.6374
11.5 | 0.9579 | 0.02479 | 0.0356 | 38.6406
12 | 1.0008 | 0.02652 | 0.0348 | 37.7376
12.5 | 1.0349 | 0.02937 | 0.0354 | 35.2366
13 | 1.0607 | 0.03141 | 0.0373 | 33.7695
13.5 | 1.0817 | 0.03411 | 0.0394 | 31.7121
14 | 1.0976 | 0.03713 | 0.0416 | 29.561
14.5 | 1.1093 | 0.04037 | 0.0435 | 27.4783
15 | 1.1202 | 0.04363 | 0.045 | 25.675
15.5 | 1.1236 | 0.04807 | 0.0462 | 23.3742
16 | 1.1159 | 0.05406 | 0.0468 | 20.6419
16.5 | 1.0735 | 0.06513 | 0.0458 | 16.4824
17 | 1.0572 | 0.07399 | 0.0427 | 14.2884
17.5 | 1.0061 | 0.08988 | 0.0352 | 11.1938
18 | 0.9496 | 0.1097 | 0.0234 | 8.6563
18.5 | 0.6851 | 0.2004 | -0.0191 | 3.4187
19 | 0.6987 | 0.2073 | -0.0233 | 3.3705
19.5 | 0.715 | 0.21289 | -0.027 | 3.3585
20 | 0.7315 | 0.21833 | -0.0304 | 3.3504

## 45. Re 1M Mach 0.25 (1)
BIGFOIL.COM POLAR EXPORT
NACA66-115 a=0.6
NACA66-115 a=0.6 |  |  |  | Cl Max: | 1.065 | at alpha= | 9.5 | deg
JavaFoil+Calcfoil stall+Eppler ext transition |  |  |  | L/D Max: | 71.881 | at alpha= | 2.5 | deg
Re: | 1000000 |  |  | Cd Min: | 0.00493 | at alpha= | 1 | deg
Mach: | 0.25 |  |  | Cl=0 at alpha= | -0.70635 | deg
|  |  |  | @ Cl=0.1, Cd= | 0.0052986
|  |  |  | @ Cl=0.4, Cd= | 0.005569
|  |  |  | @ Cl=0.6, Cd= | 0.011623
alpha (deg) | Cl | Cd | Cm | Cl/Cd
-16.5 | -0.496 | 0.15871 | 0.008 | -3.122
-16 | -0.545 | 0.14952 | 0.008 | -3.644
-15.5 | -0.591 | 0.14045 | 0.007 | -4.205
-15 | -0.632 | 0.13305 | 0.007 | -4.753
-14.5 | -0.67 | 0.12102 | 0.006 | -5.537
-14 | -0.703 | 0.11242 | 0.006 | -6.255
-13.5 | -0.731 | 0.10376 | 0.006 | -7.048
-13 | -0.754 | 0.09586 | 0.005 | -7.864
-12.5 | -0.771 | 0.09096 | 0.005 | -8.472
-12 | -0.782 | 0.08338 | 0.005 | -9.382
-11.5 | -0.788 | 0.07897 | 0.004 | -9.974
-11 | -0.787 | 0.07323 | 0.004 | -10.749
-10.5 | -0.781 | 0.06843 | 0.003 | -11.41
-10 | -0.769 | 0.06328 | 0.003 | -12.152
-9.5 | -0.752 | 0.05963 | 0.002 | -12.604
-9 | -0.729 | 0.05584 | 0.002 | -13.055
-8.5 | -0.703 | 0.0522 | 0.001 | -13.464
-8 | -0.674 | 0.04841 | 0.001 | -13.924
-7.5 | -0.777 | 0.01363 | 0 | -56.997
-7 | -0.732 | 0.01311 | -0.001 | -55.822
-6.5 | -0.684 | 0.0126 | -0.002 | -54.25
-6 | -0.633 | 0.01208 | -0.003 | -52.352
-5.5 | -0.578 | 0.0116 | -0.004 | -49.877
-5 | -0.522 | 0.0112 | -0.005 | -46.581
-4.5 | -0.464 | 0.01078 | -0.006 | -43.046
-4 | -0.405 | 0.01042 | -0.008 | -38.867
-3.5 | -0.345 | 0.01007 | -0.009 | -34.257
-3 | -0.284 | 0.00976 | -0.01 | -29.15
-2.5 | -0.223 | 0.00949 | -0.011 | -23.51
-2 | -0.161 | 0.00924 | -0.012 | -17.454
-1.5 | -0.1 | 0.00552 | -0.013 | -18.046
-1 | -0.037 | 0.0055 | -0.015 | -6.67
-0.5 | 0.026 | 0.0053 | -0.016 | 4.981
0 | 0.089 | 0.00533 | -0.017 | 16.794
0.5 | 0.152 | 0.00515 | -0.018 | 29.6
1 | 0.215 | 0.00493 | -0.019 | 43.619
1.5 | 0.278 | 0.00548 | -0.02 | 50.683
2 | 0.339 | 0.00551 | -0.021 | 61.577
2.5 | 0.401 | 0.00557 | -0.022 | 71.881
3 | 0.458 | 0.01061 | -0.023 | 43.173
3.5 | 0.518 | 0.01101 | -0.024 | 47.037
4 | 0.577 | 0.01146 | -0.026 | 50.348
4.5 | 0.635 | 0.01187 | -0.027 | 53.516
5 | 0.692 | 0.01235 | -0.028 | 55.989
5.5 | 0.746 | 0.01282 | -0.029 | 58.226
6 | 0.799 | 0.01336 | -0.03 | 59.796
6.5 | 0.849 | 0.01394 | -0.031 | 60.862
7 | 0.895 | 0.01455 | -0.032 | 61.516
7.5 | 0.939 | 0.01525 | -0.033 | 61.557
8 | 0.978 | 0.016 | -0.034 | 61.11
8.5 | 1.013 | 0.01684 | -0.035 | 60.148
9 | 1.042 | 0.01774 | -0.036 | 58.756
9.5 | 1.065 | 0.01856 | -0.037 | 57.403
10 | 0.904 | 0.06282 | -0.02 | 14.393
10.5 | 0.914 | 0.06712 | -0.019 | 13.611
11 | 0.918 | 0.07252 | -0.019 | 12.663
11.5 | 0.911 | 0.07842 | -0.019 | 11.623
12 | 0.898 | 0.08357 | -0.02 | 10.749
12.5 | 0.877 | 0.08887 | -0.019 | 9.866
13 | 0.849 | 0.0965 | -0.019 | 8.797
13.5 | 0.814 | 0.1043 | -0.02 | 7.809
14 | 0.774 | 0.11044 | -0.02 | 7.005
14.5 | 0.727 | 0.1189 | -0.02 | 6.113

## 46. Re 1M Mach 0.25 (2)
BIGFOIL.COM POLAR EXPORT
NACA66-115 a=0.6
NACA66-115 a=0.6 |  |  |  | Cl Max: | 1.0082 | at alpha= | 13 | deg
XFOIL ncrit=9 |  |  |  | L/D Max: | 80.3382 | at alpha= | 3.5 | deg
Re: | 1000000 |  |  | Cd Min: | 0.22253 | at alpha= | -20 | deg
Mach: | 0.25 |  |  | Cl=0 at alpha= | -0.69403 | deg
|  |  |  | @ Cl=0.1, Cd= | 0.0066826
|  |  |  | @ Cl=0.4, Cd= | 0.0062808
|  |  |  | @ Cl=0.6, Cd= | 0.01317
alpha (deg) | Cl | Cd | Cm | Cl/Cd
-20 | -0.6383 | 0.22253 | 0.0128 | -2.8684
-19.5 | -0.6266 | 0.21389 | 0.0075 | -2.9295
-19 | -0.6086 | 0.20754 | 0.0042 | -2.9324
-18.5 | -0.5904 | 0.2019 | 0.0005 | -2.9242
-18 | -0.5743 | 0.19521 | -0.0036 | -2.942
-17.5 | -0.5691 | 0.18388 | -0.0104 | -3.095
-17 | -0.5589 | 0.17505 | -0.0147 | -3.1928
-16 | -0.5204 | 0.16215 | -0.0236 | -3.2094
-15.5 | -0.5045 | 0.15393 | -0.0293 | -3.2775
-14.5 | -0.5245 | 0.12658 | -0.0417 | -4.1436
-14 | -0.652 | 0.08209 | -0.0642 | -7.9425
-13.5 | -0.7076 | 0.06493 | -0.0749 | -10.8979
-13 | -0.7563 | 0.05369 | -0.0783 | -14.0864
-12.5 | -0.7999 | 0.0449 | -0.0771 | -17.8151
-12 | -0.8304 | 0.03834 | -0.0731 | -21.6588
-11.5 | -0.8582 | 0.03221 | -0.067 | -26.6439
-11 | -0.8531 | 0.02855 | -0.0624 | -29.8809
-10.5 | -0.835 | 0.02623 | -0.0582 | -31.8338
-10 | -0.8058 | 0.02337 | -0.055 | -34.4801
-9.5 | -0.7687 | 0.02137 | -0.0526 | -35.971
-9 | -0.7247 | 0.01948 | -0.0509 | -37.2023
-8.5 | -0.6804 | 0.01801 | -0.0492 | -37.779
-8 | -0.6397 | 0.01637 | -0.0471 | -39.0776
-7.5 | -0.5995 | 0.01532 | -0.0446 | -39.1319
-7 | -0.5589 | 0.01436 | -0.0422 | -38.9206
-6.5 | -0.5196 | 0.01347 | -0.0394 | -38.5746
-6 | -0.4879 | 0.01244 | -0.0352 | -39.2203
-5.5 | -0.4488 | 0.0119 | -0.032 | -37.7143
-5 | -0.4045 | 0.01132 | -0.0299 | -35.7332
-4.5 | -0.3586 | 0.01074 | -0.0281 | -33.3892
-4 | -0.3099 | 0.01027 | -0.0268 | -30.1753
-3.5 | -0.2694 | 0.00937 | -0.0241 | -28.7513
-3 | -0.2498 | 0.00734 | -0.0183 | -34.0327
-2.5 | -0.2138 | 0.00623 | -0.0147 | -34.3178
-2 | -0.1558 | 0.00627 | -0.0149 | -24.8485
-1.5 | -0.0966 | 0.00639 | -0.0154 | -15.1174
-1 | -0.0369 | 0.00655 | -0.016 | -5.6336
-0.5 | 0.0234 | 0.00662 | -0.0168 | 3.5347
0 | 0.0841 | 0.00668 | -0.0178 | 12.5898
0.5 | 0.1451 | 0.00669 | -0.0188 | 21.6891
1 | 0.2056 | 0.0067 | -0.0198 | 30.6866
1.5 | 0.2662 | 0.00664 | -0.0207 | 40.0904
2 | 0.3263 | 0.00648 | -0.0214 | 50.3549
2.5 | 0.3858 | 0.00632 | -0.0219 | 61.0443
3 | 0.4437 | 0.00616 | -0.022 | 72.0292
3.5 | 0.4989 | 0.00621 | -0.0216 | 80.3382
4 | 0.5085 | 0.0082 | -0.0133 | 62.0122
4.5 | 0.5097 | 0.00993 | -0.0036 | 51.3293
5 | 0.5147 | 0.01148 | 0.0052 | 44.8345
5.5 | 0.5519 | 0.01225 | 0.0083 | 45.0531
6 | 0.591 | 0.01294 | 0.011 | 45.6723
6.5 | 0.627 | 0.01386 | 0.0141 | 45.2381
7 | 0.6661 | 0.01469 | 0.0166 | 45.3438
7.5 | 0.696 | 0.01597 | 0.0203 | 43.5817
8 | 0.7316 | 0.01709 | 0.0231 | 42.8087
8.5 | 0.767 | 0.01818 | 0.0259 | 42.1892
9 | 0.8014 | 0.01946 | 0.0286 | 41.1819
9.5 | 0.8274 | 0.0215 | 0.0323 | 38.4837
10 | 0.8636 | 0.02283 | 0.0348 | 37.8274
10.5 | 0.8978 | 0.02451 | 0.0374 | 36.6299
11 | 0.9295 | 0.02622 | 0.0402 | 35.45
11.5 | 0.9557 | 0.02814 | 0.0435 | 33.9623
12 | 0.9825 | 0.0316 | 0.0455 | 31.0918
12.5 | 1.0074 | 0.03574 | 0.0459 | 28.1869
13 | 1.0082 | 0.04054 | 0.049 | 24.8693
13.5 | 0.9947 | 0.0467 | 0.0517 | 21.2998
14 | 0.9709 | 0.05426 | 0.053 | 17.8935
14.5 | 0.9516 | 0.0621 | 0.0521 | 15.3237
15 | 0.9303 | 0.07141 | 0.0489 | 13.0276
15.5 | 0.8564 | 0.09189 | 0.0379 | 9.3198
16 | 0.6614 | 0.15386 | 0.0054 | 4.2987
16.5 | 0.6625 | 0.16417 | 0.0002 | 4.0355
17 | 0.6659 | 0.17567 | -0.0053 | 3.7906
17.5 | 0.6789 | 0.18252 | -0.0091 | 3.7196
18 | 0.6838 | 0.19331 | -0.0144 | 3.5373

## 47. Re 1M Mach 0.50 (1)
BIGFOIL.COM POLAR EXPORT
NACA66-115 a=0.6
NACA66-115 a=0.6 |  |  |  | Cl Max: | 1.134 | at alpha= | 20 | deg
JavaFoil+Calcfoil stall+Eppler ext transition |  |  |  | L/D Max: | 74.567 | at alpha= | 2.5 | deg
Re: | 1000000 |  |  | Cd Min: | 0.00513 | at alpha= | -1 | deg
Mach: | 0.5 |  |  | Cl=0 at alpha= | -0.70714 | deg
|  |  |  | @ Cl=0.1, Cd= | 0.0055306
|  |  |  | @ Cl=0.4, Cd= | 0.0058271
|  |  |  | @ Cl=0.6, Cd= | 0.012545
alpha (deg) | Cl | Cd | Cm | Cl/Cd
-20 | -1.061 | 0.19588 | 0.016 | -5.414
-19.5 | -1.034 | 0.19074 | 0.016 | -5.42
-19 | -1.007 | 0.18456 | 0.015 | -5.457
-18.5 | -0.981 | 0.18018 | 0.014 | -5.443
-18 | -0.952 | 0.17949 | 0.013 | -5.304
-17.5 | -0.925 | 0.17339 | 0.013 | -5.332
-17 | -0.898 | 0.16838 | 0.012 | -5.331
-16.5 | -0.871 | 0.16323 | 0.011 | -5.336
-16 | -0.845 | 0.16269 | 0.011 | -5.192
-15.5 | -0.815 | 0.15115 | 0.01 | -5.393
-15 | -0.788 | 0.1394 | 0.009 | -5.654
-14.5 | -0.761 | 0.13523 | 0.008 | -5.629
-14 | -0.734 | 0.13469 | 0.008 | -5.45
-13.5 | -0.707 | 0.12794 | 0.007 | -5.524
-13 | -0.678 | 0.12448 | 0.006 | -5.449
-12.5 | -0.651 | 0.11947 | 0.006 | -5.451
-12 | -0.624 | 0.11601 | 0.005 | -5.379
-11.5 | -0.597 | 0.11077 | 0.005 | -5.388
-11 | -0.57 | 0.10806 | 0.004 | -5.27
-10.5 | -0.542 | 0.09933 | 0.004 | -5.458
-10 | -0.514 | 0.09372 | 0.003 | -5.483
-9.5 | -0.487 | 0.08754 | 0.002 | -5.559
-9 | -0.459 | 0.08517 | 0.002 | -5.39
-8.5 | -0.432 | 0.08398 | 0.001 | -5.141
-8 | -0.404 | 0.0681 | 0.001 | -5.93
-7.5 | -0.562 | 0.05462 | 0 | -10.285
-7 | -0.596 | 0.04763 | 0 | -12.521
-6.5 | -0.585 | 0.04359 | -0.001 | -13.415
-6 | -0.555 | 0.0406 | -0.002 | -13.683
-5.5 | -0.626 | 0.01325 | -0.005 | -47.277
-5 | -0.57 | 0.01261 | -0.006 | -45.184
-4.5 | -0.51 | 0.01208 | -0.007 | -42.208
-4 | -0.447 | 0.01155 | -0.008 | -38.685
-3.5 | -0.382 | 0.01108 | -0.01 | -34.439
-3 | -0.315 | 0.01066 | -0.011 | -29.566
-2.5 | -0.247 | 0.00997 | -0.012 | -24.822
-2 | -0.179 | 0.00943 | -0.013 | -18.99
-1.5 | -0.111 | 0.00561 | -0.015 | -19.749
-1 | -0.041 | 0.00513 | -0.016 | -7.964
-0.5 | 0.029 | 0.00533 | -0.017 | 5.525
0 | 0.099 | 0.00553 | -0.019 | 17.956
0.5 | 0.169 | 0.00557 | -0.02 | 30.37
1 | 0.239 | 0.00562 | -0.021 | 42.513
1.5 | 0.308 | 0.00566 | -0.022 | 54.473
2 | 0.376 | 0.00576 | -0.024 | 65.264
2.5 | 0.444 | 0.00595 | -0.025 | 74.567
3 | 0.508 | 0.01176 | -0.026 | 43.187
3.5 | 0.573 | 0.0123 | -0.027 | 46.631
4 | 0.638 | 0.01289 | -0.028 | 49.472
4.5 | 0.7 | 0.01348 | -0.03 | 51.912
5 | 0.758 | 0.01421 | -0.031 | 53.366
5.5 | 0.811 | 0.01486 | -0.032 | 54.58
6 | 0.857 | 0.01575 | -0.033 | 54.413
6.5 | 0.891 | 0.01648 | -0.034 | 54.075
7 | 0.752 | 0.04644 | -0.017 | 16.2
7.5 | 0.732 | 0.05127 | -0.017 | 14.274
8 | 0.481 | 0.05692 | -0.017 | 8.45
8.5 | 0.508 | 0.07049 | -0.016 | 7.204
9 | 0.536 | 0.09086 | -0.018 | 5.895
9.5 | 0.563 | 0.09436 | -0.018 | 5.964
10 | 0.59 | 0.09402 | -0.019 | 6.274
10.5 | 0.617 | 0.09669 | -0.019 | 6.381
11 | 0.645 | 0.10709 | -0.021 | 6.019
11.5 | 0.672 | 0.11336 | -0.022 | 5.928
12 | 0.699 | 0.11663 | -0.022 | 5.992
12.5 | 0.726 | 0.11562 | -0.023 | 6.277
13 | 0.753 | 0.11935 | -0.023 | 6.306
13.5 | 0.78 | 0.1259 | -0.025 | 6.194
14 | 0.808 | 0.13656 | -0.026 | 5.915
14.5 | 0.834 | 0.14387 | -0.027 | 5.8
15 | 0.861 | 0.14314 | -0.028 | 6.016
15.5 | 0.888 | 0.14927 | -0.029 | 5.95
16 | 0.916 | 0.15345 | -0.031 | 5.972
16.5 | 0.943 | 0.16119 | -0.031 | 5.848
17 | 0.969 | 0.16328 | -0.032 | 5.937
17.5 | 0.997 | 0.17153 | -0.033 | 5.81
18 | 1.024 | 0.17738 | -0.035 | 5.775
18.5 | 1.051 | 0.18238 | -0.035 | 5.761
19 | 1.077 | 0.18596 | -0.036 | 5.792
19.5 | 1.104 | 0.19276 | -0.037 | 5.726
20 | 1.134 | 0.20701 | -0.039 | 5.476

## 48. Re 1M Mach 0.50 (2)
BIGFOIL.COM POLAR EXPORT
NACA66-115 a=0.6
NACA66-115 a=0.6 |  |  |  | Cl Max: | 0.8018 | at alpha= | 9.5 | deg
XFOIL ncrit=9 |  |  |  | L/D Max: | 75.5204 | at alpha= | 3 | deg
Re: | 1000000 |  |  | Cd Min: | 0.15164 | at alpha= | 14.5 | deg
Mach: | 0.5 |  |  | Cl=0 at alpha= | -99 | deg
|  |  |  | @ Cl=0.1, Cd= | 0.0074265
|  |  |  | @ Cl=0.4, Cd= | 0.0069706
|  |  |  | @ Cl=0.6, Cd= | 0.017393
alpha (deg) | Cl | Cd | Cm | Cl/Cd
0 | 0.0941 | 0.00743 | -0.02 | 12.6649
0.5 | 0.1622 | 0.00739 | -0.021 | 21.9486
1 | 0.2312 | 0.00735 | -0.022 | 31.4558
1.5 | 0.3013 | 0.00734 | -0.0232 | 41.049
2 | 0.3694 | 0.00707 | -0.0236 | 52.2489
2.5 | 0.4371 | 0.00685 | -0.0238 | 63.8102
3 | 0.5007 | 0.00663 | -0.0229 | 75.5204
3.5 | 0.5077 | 0.0079 | -0.0119 | 64.2658
4 | 0.4762 | 0.00987 | 0.005 | 48.2472
4.5 | 0.4595 | 0.01251 | 0.0171 | 36.7306
5 | 0.488 | 0.01393 | 0.0224 | 35.0323
5.5 | 0.53 | 0.01495 | 0.0259 | 35.4515
6 | 0.5673 | 0.01628 | 0.0299 | 34.8464
6.5 | 0.6061 | 0.0176 | 0.0338 | 34.4375
7 | 0.6422 | 0.01912 | 0.0379 | 33.5879
7.5 | 0.6717 | 0.02117 | 0.0427 | 31.7289
8 | 0.7095 | 0.02303 | 0.0468 | 30.8076
8.5 | 0.7502 | 0.02514 | 0.0506 | 29.8409
9 | 0.7851 | 0.02805 | 0.0546 | 27.9893
9.5 | 0.8018 | 0.03256 | 0.0593 | 24.6253
10 | 0.7952 | 0.03877 | 0.0641 | 20.5107
11 | 0.7419 | 0.05482 | 0.0678 | 13.5334
11.5 | 0.706 | 0.06559 | 0.0647 | 10.7638
12 | 0.6672 | 0.07934 | 0.057 | 8.4094
12.5 | 0.6294 | 0.0972 | 0.0456 | 6.4753
13 | 0.6094 | 0.11234 | 0.0374 | 5.4246
13.5 | 0.6044 | 0.12713 | 0.027 | 4.7542
14 | 0.6022 | 0.13973 | 0.0197 | 4.3097
14.5 | 0.6041 | 0.15164 | 0.0133 | 3.9838

## 49. Re 2M Mach 0.00 (1)
BIGFOIL.COM POLAR EXPORT
NACA66-115 a=0.6
NACA66-115 a=0.6 |  |  |  | Cl Max: | 1.175 | at alpha= | 12.5 | deg
JavaFoil+Calcfoil stall+Eppler ext transition |  |  |  | L/D Max: | 101.67 | at alpha= | 3 | deg
Re: | 2000000 |  |  | Cd Min: | 0.0044 | at alpha= | -0.5 | deg
Mach: | 0 |  |  | Cl=0 at alpha= | -0.70968 | deg
|  |  |  | @ Cl=0.1, Cd= | 0.0044121
|  |  |  | @ Cl=0.4, Cd= | 0.0045745
|  |  |  | @ Cl=0.6, Cd= | 0.00996
alpha (deg) | Cl | Cd | Cm | Cl/Cd
-17 | -0.834 | 0.13443 | 0.009 | -6.206
-16.5 | -0.848 | 0.12621 | 0.009 | -6.718
-16 | -0.859 | 0.12029 | 0.008 | -7.142
-15.5 | -0.868 | 0.11294 | 0.008 | -7.687
-15 | -0.875 | 0.1072 | 0.008 | -8.165
-14.5 | -0.88 | 0.10179 | 0.007 | -8.649
-14 | -0.882 | 0.09557 | 0.007 | -9.233
-13.5 | -0.882 | 0.0904 | 0.007 | -9.762
-13 | -0.879 | 0.08423 | 0.006 | -10.439
-12.5 | -0.879 | 0.07555 | 0.006 | -11.638
-12 | -1.02 | 0.02005 | 0.009 | -50.889
-11.5 | -1.019 | 0.01722 | 0.008 | -59.133
-11 | -1.004 | 0.01591 | 0.008 | -63.107
-10.5 | -0.982 | 0.01513 | 0.007 | -64.913
-10 | -0.956 | 0.01429 | 0.006 | -66.877
-9.5 | -0.925 | 0.01355 | 0.004 | -68.32
-9 | -0.891 | 0.01295 | 0.003 | -68.826
-8.5 | -0.853 | 0.01245 | 0.002 | -68.544
-8 | -0.812 | 0.01193 | 0.001 | -68.077
-7.5 | -0.768 | 0.01146 | 0 | -66.949
-7 | -0.72 | 0.01099 | -0.001 | -65.575
-6.5 | -0.671 | 0.01058 | -0.002 | -63.381
-6 | -0.619 | 0.0102 | -0.003 | -60.72
-5.5 | -0.565 | 0.00982 | -0.004 | -57.568
-5 | -0.509 | 0.00946 | -0.005 | -53.84
-4.5 | -0.452 | 0.00918 | -0.006 | -49.311
-4 | -0.395 | 0.00887 | -0.007 | -44.503
-3.5 | -0.336 | 0.00859 | -0.008 | -39.123
-3 | -0.277 | 0.00833 | -0.01 | -33.243
-2.5 | -0.217 | 0.00725 | -0.011 | -29.931
-2 | -0.157 | 0.00445 | -0.012 | -35.297
-1.5 | -0.096 | 0.00442 | -0.013 | -21.799
-1 | -0.036 | 0.00441 | -0.014 | -8.056
-0.5 | 0.026 | 0.0044 | -0.015 | 5.813
0 | 0.087 | 0.00441 | -0.016 | 19.673
0.5 | 0.148 | 0.00442 | -0.017 | 33.425
1 | 0.209 | 0.00446 | -0.019 | 46.902
1.5 | 0.27 | 0.00448 | -0.02 | 60.331
2 | 0.33 | 0.00454 | -0.021 | 72.692
2.5 | 0.391 | 0.0046 | -0.022 | 84.849
3 | 0.451 | 0.00443 | -0.023 | 101.67
3.5 | 0.504 | 0.00935 | -0.024 | 53.922
4 | 0.562 | 0.00974 | -0.025 | 57.734
4.5 | 0.619 | 0.01007 | -0.026 | 61.476
5 | 0.675 | 0.01045 | -0.027 | 64.552
5.5 | 0.729 | 0.01085 | -0.028 | 67.155
6 | 0.781 | 0.01126 | -0.029 | 69.372
6.5 | 0.832 | 0.01171 | -0.03 | 71.048
7 | 0.88 | 0.01219 | -0.031 | 72.197
7.5 | 0.926 | 0.0127 | -0.032 | 72.91
8 | 0.969 | 0.01325 | -0.033 | 73.133
8.5 | 1.009 | 0.01387 | -0.034 | 72.747
9 | 1.045 | 0.0146 | -0.035 | 71.586
9.5 | 1.079 | 0.01529 | -0.036 | 70.536
10 | 1.108 | 0.01603 | -0.037 | 69.111
10.5 | 1.134 | 0.01682 | -0.038 | 67.389
11 | 1.154 | 0.01784 | -0.039 | 64.712
11.5 | 1.166 | 0.01882 | -0.04 | 61.961
12 | 1.174 | 0.01966 | -0.041 | 59.707
12.5 | 1.175 | 0.02093 | -0.042 | 56.134
13 | 1.153 | 0.02539 | -0.042 | 45.418
13.5 | 1.038 | 0.06047 | -0.035 | 17.17
14 | 0.981 | 0.08955 | -0.027 | 10.953
14.5 | 0.964 | 0.09892 | -0.025 | 9.748
15 | 0.949 | 0.10515 | -0.025 | 9.028
15.5 | 0.933 | 0.1113 | -0.025 | 8.385
16 | 0.914 | 0.11821 | -0.024 | 7.729
16.5 | 0.894 | 0.12583 | -0.025 | 7.106
17 | 0.872 | 0.13221 | -0.025 | 6.599
17.5 | 0.849 | 0.1415 | -0.025 | 6.003

## 50. Re 2M Mach 0.00 (2)
BIGFOIL.COM POLAR EXPORT
NACA66-115 a=0.6
NACA66-115 a=0.6 |  |  |  | Cl Max: | 1.3207 | at alpha= | 18.5 | deg
XFOIL ncrit=9 |  |  |  | L/D Max: | 81.9432 | at alpha= | 2.5 | deg
Re: | 2000000 |  |  | Cd Min: | 0.09942 | at alpha= | -20 | deg
Mach: | 0 |  |  | Cl=0 at alpha= | -0.70528 | deg
|  |  |  | @ Cl=0.1, Cd= | 0.0046158
|  |  |  | @ Cl=0.4, Cd= | 0.0049114
|  |  |  | @ Cl=0.6, Cd= | 0.010031
alpha (deg) | Cl | Cd | Cm | Cl/Cd
-20 | -1.0741 | 0.09942 | -0.042 | -10.8037
-19.5 | -1.1334 | 0.08036 | -0.0534 | -14.104
-19 | -1.1757 | 0.0663 | -0.0608 | -17.733
-18.5 | -1.1993 | 0.05654 | -0.0648 | -21.2115
-18 | -1.2072 | 0.04978 | -0.0665 | -24.2507
-17.5 | -1.2093 | 0.04436 | -0.0669 | -27.261
-17 | -1.1977 | 0.04072 | -0.0668 | -29.4131
-16 | -1.1655 | 0.03359 | -0.0675 | -34.6978
-15 | -1.1381 | 0.02884 | -0.0624 | -39.4626
-14.5 | -1.1201 | 0.02668 | -0.0599 | -41.9828
-14 | -1.0981 | 0.02484 | -0.0574 | -44.2069
-13.5 | -1.0717 | 0.02329 | -0.0552 | -46.0155
-13 | -1.0445 | 0.02179 | -0.0528 | -47.9348
-12.5 | -1.0127 | 0.02068 | -0.0507 | -48.97
-12 | -0.9966 | 0.01829 | -0.0466 | -54.4888
-11 | -0.9289 | 0.01627 | -0.0421 | -57.0928
-10.5 | -0.8906 | 0.01555 | -0.0402 | -57.2733
-10 | -0.8536 | 0.01473 | -0.038 | -57.9498
-9.5 | -0.8155 | 0.014 | -0.0359 | -58.25
-9 | -0.7761 | 0.01339 | -0.0339 | -57.9612
-8.5 | -0.7457 | 0.0123 | -0.0301 | -60.626
-8 | -0.7063 | 0.0118 | -0.0277 | -59.8559
-7.5 | -0.6651 | 0.01135 | -0.0256 | -58.5991
-7 | -0.6188 | 0.01095 | -0.0245 | -56.5114
-6.5 | -0.5737 | 0.01037 | -0.0231 | -55.323
-6 | -0.5265 | 0.00988 | -0.022 | -53.2895
-5.5 | -0.4764 | 0.00955 | -0.0215 | -49.8848
-5 | -0.4265 | 0.00918 | -0.0209 | -46.4597
-4.5 | -0.376 | 0.00885 | -0.0205 | -42.4859
-4 | -0.3237 | 0.00854 | -0.0203 | -37.904
-3.5 | -0.2719 | 0.00817 | -0.0201 | -33.2803
-3 | -0.2308 | 0.00712 | -0.0181 | -32.4157
-2.5 | -0.1923 | 0.00581 | -0.0158 | -33.0981
-2 | -0.1504 | 0.00462 | -0.0139 | -32.5541
-1.5 | -0.0931 | 0.00457 | -0.0146 | -20.372
-1 | -0.0346 | 0.00462 | -0.0155 | -7.4892
-0.5 | 0.0241 | 0.00466 | -0.0165 | 5.1717
0 | 0.0828 | 0.00461 | -0.0174 | 17.961
0.5 | 0.1418 | 0.00463 | -0.0184 | 30.6263
1 | 0.2005 | 0.00465 | -0.0194 | 43.1183
1.5 | 0.2594 | 0.00457 | -0.0204 | 56.7615
2 | 0.3177 | 0.00456 | -0.0213 | 69.6711
2.5 | 0.3753 | 0.00458 | -0.022 | 81.9432
3 | 0.423 | 0.00522 | -0.021 | 81.0345
4 | 0.4853 | 0.00795 | -0.0134 | 61.044
4.5 | 0.5151 | 0.00909 | -0.0093 | 56.6667
5 | 0.5581 | 0.0096 | -0.0074 | 58.1354
6 | 0.6368 | 0.01041 | -0.0021 | 61.172
6.5 | 0.6763 | 0.0109 | 0.0003 | 62.0459
7 | 0.7166 | 0.01142 | 0.0024 | 62.7496
7.5 | 0.7522 | 0.01215 | 0.0052 | 61.9095
8 | 0.792 | 0.01276 | 0.0072 | 62.069
8.5 | 0.8318 | 0.01335 | 0.0091 | 62.3071
9 | 0.8699 | 0.01407 | 0.0112 | 61.8266
9.5 | 0.9028 | 0.01508 | 0.0139 | 59.8674
10 | 0.9361 | 0.01611 | 0.0165 | 58.1068
10.5 | 0.9737 | 0.01687 | 0.0183 | 57.7178
11 | 1.0092 | 0.01778 | 0.0203 | 56.7604
11.5 | 1.0436 | 0.01875 | 0.0223 | 55.6587
12 | 1.075 | 0.01987 | 0.0247 | 54.1017
12.5 | 1.0894 | 0.02203 | 0.029 | 49.4507
13 | 1.1193 | 0.02304 | 0.0315 | 48.5807
14 | 1.1966 | 0.02615 | 0.031 | 45.7591
14.5 | 1.2227 | 0.02795 | 0.0328 | 43.746
15 | 1.2499 | 0.02971 | 0.0343 | 42.07
15.5 | 1.2727 | 0.03187 | 0.036 | 39.9341
16 | 1.294 | 0.03424 | 0.0375 | 37.7921
16.5 | 1.3012 | 0.0379 | 0.0395 | 34.3325
17 | 1.2992 | 0.04266 | 0.0414 | 30.4548
17.5 | 1.304 | 0.0471 | 0.0423 | 27.6858
18 | 1.3153 | 0.05117 | 0.0423 | 25.7045
18.5 | 1.3207 | 0.05614 | 0.0419 | 23.5251
19 | 1.314 | 0.06299 | 0.0406 | 20.8605
19.5 | 1.3124 | 0.0697 | 0.0385 | 18.8293
20 | 1.2929 | 0.0795 | 0.0346 | 16.2629

## 51. Re 2M Mach 0.10 (1)
BIGFOIL.COM POLAR EXPORT
NACA66-115 a=0.6
NACA66-115 a=0.6 |  |  |  | Cl Max: | 1.163 | at alpha= | 12 | deg
JavaFoil+Calcfoil stall+Eppler ext transition |  |  |  | L/D Max: | 85.599 | at alpha= | 2.5 | deg
Re: | 2000000 |  |  | Cd Min: | 0.00441 | at alpha= | -0.5 | deg
Mach: | 0.1 |  |  | Cl=0 at alpha= | -0.70968 | deg
|  |  |  | @ Cl=0.1, Cd= | 0.0044342
|  |  |  | @ Cl=0.4, Cd= | 0.0051653
|  |  |  | @ Cl=0.6, Cd= | 0.010001
alpha (deg) | Cl | Cd | Cm | Cl/Cd
-16.5 | -0.813 | 0.12989 | 0.009 | -6.26
-16 | -0.828 | 0.12268 | 0.008 | -6.747
-15.5 | -0.84 | 0.11463 | 0.008 | -7.332
-15 | -0.851 | 0.10818 | 0.008 | -7.864
-14.5 | -0.859 | 0.10219 | 0.007 | -8.403
-14 | -0.864 | 0.09672 | 0.007 | -8.931
-13.5 | -0.867 | 0.09082 | 0.006 | -9.542
-13 | -0.866 | 0.08534 | 0.006 | -10.148
-12.5 | -0.868 | 0.07638 | 0.006 | -11.37
-12 | -0.867 | 0.06913 | 0.006 | -12.534
-11.5 | -1.007 | 0.01793 | 0.008 | -56.188
-11 | -0.997 | 0.01641 | 0.008 | -60.742
-10.5 | -0.978 | 0.01539 | 0.007 | -63.545
-10 | -0.954 | 0.01445 | 0.006 | -65.995
-9.5 | -0.925 | 0.01368 | 0.005 | -67.612
-9 | -0.891 | 0.01311 | 0.003 | -68.013
-8.5 | -0.854 | 0.01258 | 0.002 | -67.887
-8 | -0.814 | 0.01201 | 0.001 | -67.721
-7.5 | -0.77 | 0.01153 | 0 | -66.757
-7 | -0.723 | 0.01107 | -0.001 | -65.278
-6.5 | -0.673 | 0.01064 | -0.002 | -63.28
-6 | -0.622 | 0.01024 | -0.003 | -60.695
-5.5 | -0.568 | 0.00988 | -0.004 | -57.424
-5 | -0.512 | 0.00952 | -0.005 | -53.716
-4.5 | -0.455 | 0.00919 | -0.006 | -49.471
-4 | -0.396 | 0.00888 | -0.007 | -44.642
-3.5 | -0.338 | 0.00862 | -0.008 | -39.191
-3 | -0.278 | 0.00835 | -0.01 | -33.315
-2.5 | -0.218 | 0.00727 | -0.011 | -30.024
-2 | -0.158 | 0.00447 | -0.012 | -35.38
-1.5 | -0.097 | 0.00445 | -0.013 | -21.797
-1 | -0.036 | 0.00443 | -0.014 | -8.063
-0.5 | 0.026 | 0.00441 | -0.015 | 5.824
0 | 0.087 | 0.00443 | -0.016 | 19.687
0.5 | 0.149 | 0.00445 | -0.017 | 33.414
1 | 0.21 | 0.00447 | -0.019 | 47.022
1.5 | 0.271 | 0.00453 | -0.02 | 59.867
2 | 0.332 | 0.00452 | -0.021 | 73.425
2.5 | 0.393 | 0.00459 | -0.022 | 85.599
3 | 0.448 | 0.00911 | -0.023 | 49.195
3.5 | 0.507 | 0.00941 | -0.024 | 53.845
4 | 0.565 | 0.00978 | -0.025 | 57.775
4.5 | 0.622 | 0.01014 | -0.026 | 61.339
5 | 0.678 | 0.01053 | -0.027 | 64.384
5.5 | 0.732 | 0.01091 | -0.028 | 67.067
6 | 0.784 | 0.01135 | -0.029 | 69.109
6.5 | 0.835 | 0.0118 | -0.03 | 70.749
7 | 0.883 | 0.01229 | -0.031 | 71.826
7.5 | 0.928 | 0.01281 | -0.032 | 72.484
8 | 0.971 | 0.01337 | -0.033 | 72.633
8.5 | 1.011 | 0.014 | -0.034 | 72.157
9 | 1.046 | 0.01476 | -0.035 | 70.891
9.5 | 1.079 | 0.01544 | -0.036 | 69.857
10 | 1.107 | 0.01627 | -0.037 | 68.012
10.5 | 1.131 | 0.01702 | -0.038 | 66.439
11 | 1.149 | 0.01806 | -0.039 | 63.638
11.5 | 1.159 | 0.0191 | -0.04 | 60.679
12 | 1.163 | 0.02007 | -0.041 | 57.949
12.5 | 1.16 | 0.02141 | -0.042 | 54.195
13 | 0.98 | 0.07978 | -0.027 | 12.29
13.5 | 0.968 | 0.08746 | -0.025 | 11.063
14 | 0.953 | 0.09463 | -0.024 | 10.071
14.5 | 0.939 | 0.10051 | -0.024 | 9.339
15 | 0.921 | 0.10683 | -0.024 | 8.623
15.5 | 0.901 | 0.11346 | -0.024 | 7.941
16 | 0.879 | 0.12066 | -0.024 | 7.281
16.5 | 0.855 | 0.12633 | -0.024 | 6.765
17 | 0.829 | 0.13487 | -0.024 | 6.147

## 52. Re 2M Mach 0.10 (2)
BIGFOIL.COM POLAR EXPORT
NACA66-115 a=0.6
NACA66-115 a=0.6 |  |  |  | Cl Max: | 1.291 | at alpha= | 18 | deg
XFOIL ncrit=9 |  |  |  | L/D Max: | 82.244 | at alpha= | 2.5 | deg
Re: | 2000000 |  |  | Cd Min: | 0.10647 | at alpha= | -19.5 | deg
Mach: | 0.1 |  |  | Cl=0 at alpha= | -0.70611 | deg
|  |  |  | @ Cl=0.1, Cd= | 0.0046328
|  |  |  | @ Cl=0.4, Cd= | 0.0049135
|  |  |  | @ Cl=0.6, Cd= | 0.010107
alpha (deg) | Cl | Cd | Cm | Cl/Cd
-19.5 | -1.0073 | 0.10647 | -0.0392 | -9.4609
-19 | -1.0913 | 0.08207 | -0.0541 | -13.2972
-18.5 | -1.1336 | 0.06756 | -0.0622 | -16.7792
-18 | -1.1552 | 0.05776 | -0.0665 | -20
-17.5 | -1.1698 | 0.05004 | -0.0686 | -23.3773
-17 | -1.1643 | 0.04531 | -0.0692 | -25.6963
-16 | -1.1451 | 0.03628 | -0.0708 | -31.5628
-15 | -1.1255 | 0.03066 | -0.0656 | -36.7091
-14.5 | -1.111 | 0.02814 | -0.0629 | -39.4812
-14 | -1.0916 | 0.02601 | -0.0603 | -41.9685
-13.5 | -1.0675 | 0.02423 | -0.0578 | -44.057
-13 | -1.0423 | 0.0225 | -0.0552 | -46.3244
-12.5 | -1.0113 | 0.02128 | -0.053 | -47.5235
-12 | -0.9932 | 0.01894 | -0.0491 | -52.4393
-11 | -0.928 | 0.01664 | -0.0441 | -55.7692
-10.5 | -0.8897 | 0.01588 | -0.0421 | -56.0264
-10 | -0.8531 | 0.01499 | -0.0398 | -56.9113
-9.5 | -0.8151 | 0.0142 | -0.0376 | -57.4014
-8.5 | -0.7441 | 0.01247 | -0.0319 | -59.6712
-8 | -0.7048 | 0.01189 | -0.0294 | -59.2767
-7.5 | -0.6653 | 0.01143 | -0.0268 | -58.2065
-7 | -0.6197 | 0.01101 | -0.0254 | -56.2852
-6.5 | -0.574 | 0.01048 | -0.024 | -54.771
-6 | -0.5277 | 0.00993 | -0.0227 | -53.142
-5.5 | -0.4776 | 0.00959 | -0.0221 | -49.8019
-5 | -0.4274 | 0.00923 | -0.0215 | -46.3055
-4.5 | -0.377 | 0.00887 | -0.0209 | -42.5028
-4 | -0.3244 | 0.00857 | -0.0207 | -37.853
-3.5 | -0.2724 | 0.0082 | -0.0204 | -33.2195
-2.5 | -0.1926 | 0.00586 | -0.016 | -32.8669
-2 | -0.1512 | 0.00463 | -0.014 | -32.6566
-1.5 | -0.0936 | 0.00459 | -0.0147 | -20.3922
-0.5 | 0.0243 | 0.00468 | -0.0166 | 5.1923
0 | 0.0833 | 0.00463 | -0.0175 | 17.9914
0.5 | 0.1427 | 0.00464 | -0.0185 | 30.7543
1 | 0.2017 | 0.00466 | -0.0195 | 43.2833
1.5 | 0.2609 | 0.00458 | -0.0205 | 56.9651
2 | 0.3196 | 0.00457 | -0.0214 | 69.9344
2.5 | 0.3775 | 0.00459 | -0.0221 | 82.244
3 | 0.4248 | 0.00527 | -0.021 | 80.6072
3.5 | 0.4561 | 0.00677 | -0.0171 | 67.3708
4.5 | 0.5151 | 0.00915 | -0.0087 | 56.2951
5 | 0.558 | 0.00965 | -0.0067 | 57.8238
6 | 0.6352 | 0.01049 | -0.001 | 60.5529
6.5 | 0.6755 | 0.01099 | 0.0013 | 61.465
7.5 | 0.7508 | 0.01233 | 0.0065 | 60.8921
8 | 0.7918 | 0.01291 | 0.0084 | 61.3323
8.5 | 0.8317 | 0.01353 | 0.0103 | 61.4708
9 | 0.8696 | 0.01429 | 0.0125 | 60.8537
9.5 | 0.8995 | 0.01549 | 0.0157 | 58.0697
10 | 0.9361 | 0.01637 | 0.0179 | 57.1839
10.5 | 0.9735 | 0.01719 | 0.0198 | 56.6318
11 | 1.0087 | 0.01815 | 0.022 | 55.5758
11.5 | 1.0429 | 0.01919 | 0.0241 | 54.346
12 | 1.0731 | 0.02043 | 0.0267 | 52.5257
12.5 | 1.0888 | 0.02257 | 0.0309 | 48.241
14 | 1.1934 | 0.02709 | 0.0333 | 44.0532
14.5 | 1.2192 | 0.02901 | 0.0352 | 42.0269
15 | 1.2452 | 0.03095 | 0.0368 | 40.2326
15.5 | 1.2654 | 0.03343 | 0.0386 | 37.8522
16 | 1.2789 | 0.03657 | 0.0405 | 34.9713
16.5 | 1.268 | 0.04212 | 0.0431 | 30.1045
17 | 1.2867 | 0.04522 | 0.0437 | 28.4542
17.5 | 1.2864 | 0.05049 | 0.0443 | 25.4783
18 | 1.291 | 0.05558 | 0.0439 | 23.2278
18.5 | 1.2909 | 0.06168 | 0.0428 | 20.929
19 | 1.2754 | 0.07028 | 0.0403 | 18.1474
19.5 | 1.2662 | 0.07877 | 0.0367 | 16.0746
20 | 1.2334 | 0.09162 | 0.0304 | 13.4621

## 53. Re 2M Mach 0.25 (1)
BIGFOIL.COM POLAR EXPORT
NACA66-115 a=0.6
NACA66-115 a=0.6 |  |  |  | Cl Max: | 1.103 | at alpha= | 11 | deg
JavaFoil+Calcfoil stall+Eppler ext transition |  |  |  | L/D Max: | 90.324 | at alpha= | 2.5 | deg
Re: | 2000000 |  |  | Cd Min: | 0.00445 | at alpha= | 0 | deg
Mach: | 0.25 |  |  | Cl=0 at alpha= | -0.70635 | deg
|  |  |  | @ Cl=0.1, Cd= | 0.0044532
|  |  |  | @ Cl=0.4, Cd= | 0.0044663
|  |  |  | @ Cl=0.6, Cd= | 0.13736
alpha (deg) | Cl | Cd | Cm | Cl/Cd
-15 | -0.633 | 0.1221 | 0.007 | -5.184
-14.5 | -0.671 | 0.11339 | 0.007 | -5.916
-14 | -0.704 | 0.10475 | 0.006 | -6.721
-13.5 | -0.732 | 0.09766 | 0.006 | -7.5
-13 | -0.755 | 0.08989 | 0.006 | -8.403
-12.5 | -0.772 | 0.08602 | 0.005 | -8.975
-12 | -0.784 | 0.0789 | 0.005 | -9.94
-11.5 | -0.79 | 0.07384 | 0.005 | -10.699
-11 | -0.791 | 0.06873 | 0.004 | -11.505
-10.5 | -0.792 | 0.06068 | 0.004 | -13.053
-10 | -0.931 | 0.01552 | 0.006 | -59.955
-9.5 | -0.913 | 0.01457 | 0.005 | -62.668
-9 | -0.888 | 0.01375 | 0.004 | -64.563
-8.5 | -0.857 | 0.01309 | 0.002 | -65.453
-8 | -0.82 | 0.01255 | 0.001 | -65.392
-7.5 | -0.779 | 0.01201 | 0 | -64.913
-7 | -0.734 | 0.0115 | -0.001 | -63.859
-6.5 | -0.686 | 0.01102 | -0.002 | -62.258
-6 | -0.635 | 0.01053 | -0.003 | -60.241
-5.5 | -0.58 | 0.01015 | -0.004 | -57.193
-5 | -0.523 | 0.00978 | -0.005 | -53.518
-4.5 | -0.465 | 0.00944 | -0.006 | -49.296
-4 | -0.406 | 0.0091 | -0.008 | -44.649
-3.5 | -0.346 | 0.00878 | -0.009 | -39.435
-3 | -0.285 | 0.0085 | -0.01 | -33.561
-2.5 | -0.224 | 0.00826 | -0.011 | -27.081
-2 | -0.162 | 0.00801 | -0.012 | -20.193
-1.5 | -0.1 | 0.00447 | -0.013 | -22.26
-1 | -0.037 | 0.00449 | -0.015 | -8.166
-0.5 | 0.026 | 0.00448 | -0.016 | 5.895
0 | 0.09 | 0.00445 | -0.017 | 20.112
0.5 | 0.153 | 0.00447 | -0.018 | 34.171
1 | 0.216 | 0.00454 | -0.019 | 47.583
1.5 | 0.279 | 0.00457 | -0.02 | 61.044
2 | 0.341 | 0.00459 | -0.021 | 74.304
2.5 | 0.403 | 0.00446 | -0.023 | 90.324
3 | 0.459 | 0.00932 | -0.023 | 49.299
3.5 | 0.52 | 0.00964 | -0.025 | 53.923
4 | 0.579 | 0.01005 | -0.026 | 57.577
4.5 | 0.637 | 0.0104 | -0.027 | 61.294
5 | 0.694 | 0.01084 | -0.028 | 64.003
5.5 | 0.749 | 0.01126 | -0.029 | 66.492
6 | 0.801 | 0.01173 | -0.03 | 68.335
6.5 | 0.851 | 0.01224 | -0.031 | 69.556
7 | 0.898 | 0.01277 | -0.032 | 70.369
7.5 | 0.942 | 0.01337 | -0.033 | 70.448
8 | 0.981 | 0.01403 | -0.034 | 69.93
8.5 | 1.016 | 0.01476 | -0.035 | 68.842
9 | 1.046 | 0.01559 | -0.036 | 67.087
9.5 | 1.071 | 0.01648 | -0.037 | 64.964
10 | 1.089 | 0.01746 | -0.038 | 62.359
10.5 | 1.1 | 0.01837 | -0.039 | 59.899
11 | 1.103 | 0.01955 | -0.04 | 56.412
11.5 | 0.92 | 0.07115 | -0.024 | 12.936
12 | 0.902 | 0.07761 | -0.023 | 11.628
12.5 | 0.879 | 0.0833 | -0.022 | 10.556
13 | 0.851 | 0.09113 | -0.021 | 9.336
13.5 | 0.816 | 0.0971 | -0.022 | 8.404
14 | 0.775 | 0.10488 | -0.022 | 7.39
14.5 | 0.728 | 0.11015 | -0.022 | 6.607
15 | 0.676 | 0.12 | -0.022 | 5.631
15.5 | 0.619 | 0.12836 | -0.022 | 4.825
16 | 0.559 | 0.13736 | -0.023 | 4.068

## 54. Re 2M Mach 0.25 (2)
BIGFOIL.COM POLAR EXPORT
NACA66-115 a=0.6
NACA66-115 a=0.6 |  |  |  | Cl Max: | 1.1761 | at alpha= | 15 | deg
XFOIL ncrit=9 |  |  |  | L/D Max: | 83.828 | at alpha= | 2.5 | deg
Re: | 2000000 |  |  | Cd Min: | 0.21168 | at alpha= | 19.5 | deg
Mach: | 0.25 |  |  | Cl=0 at alpha= | -0.7069 | deg
|  |  |  | @ Cl=0.1, Cd= | 0.0047023
|  |  |  | @ Cl=0.4, Cd= | 0.0048545
|  |  |  | @ Cl=0.6, Cd= | 0.010535
alpha (deg) | Cl | Cd | Cm | Cl/Cd
-15.5 | -0.8853 | 0.06673 | -0.0721 | -13.2669
-15 | -0.9039 | 0.05731 | -0.0765 | -15.7721
-14.5 | -0.9436 | 0.04726 | -0.0786 | -19.9661
-14 | -0.9746 | 0.03966 | -0.0773 | -24.5739
-13.5 | -0.9882 | 0.03427 | -0.0743 | -28.8357
-13 | -0.9939 | 0.0297 | -0.0704 | -33.4646
-12.5 | -0.9811 | 0.02676 | -0.0668 | -36.6629
-12 | -0.9609 | 0.0243 | -0.0633 | -39.5432
-11.5 | -0.9442 | 0.02139 | -0.0591 | -44.1421
-11 | -0.9177 | 0.01934 | -0.0555 | -47.4509
-10 | -0.8473 | 0.01675 | -0.0498 | -50.5851
-9.5 | -0.8098 | 0.01566 | -0.047 | -51.7114
-9 | -0.7722 | 0.01462 | -0.0441 | -52.8181
-8.5 | -0.7293 | 0.01391 | -0.0419 | -52.4299
-8 | -0.6979 | 0.01265 | -0.0378 | -55.17
-7.5 | -0.6576 | 0.01197 | -0.035 | -54.9373
-7 | -0.6162 | 0.01139 | -0.0322 | -54.1001
-6.5 | -0.5748 | 0.01092 | -0.0293 | -52.6374
-6 | -0.532 | 0.01023 | -0.0268 | -52.0039
-5.5 | -0.4826 | 0.00982 | -0.0255 | -49.1446
-5 | -0.4316 | 0.00949 | -0.0245 | -45.4795
-4.5 | -0.3814 | 0.00903 | -0.0234 | -42.237
-4 | -0.3278 | 0.00873 | -0.023 | -37.5487
-3.5 | -0.2746 | 0.00837 | -0.0225 | -32.8076
-3 | -0.2304 | 0.00751 | -0.0205 | -30.6791
-2.5 | -0.194 | 0.00614 | -0.0174 | -31.5961
-2 | -0.1556 | 0.00473 | -0.0146 | -32.8964
-1.5 | -0.0965 | 0.00469 | -0.0152 | -20.5757
-1 | -0.0357 | 0.0047 | -0.0162 | -7.5957
-0.5 | 0.0252 | 0.00473 | -0.0171 | 5.3277
0 | 0.0861 | 0.0047 | -0.0181 | 18.3191
0.5 | 0.1473 | 0.00471 | -0.0191 | 31.2739
1 | 0.2085 | 0.00475 | -0.0202 | 43.8947
1.5 | 0.2696 | 0.00466 | -0.0212 | 57.8541
2 | 0.3302 | 0.00463 | -0.0221 | 71.3175
2.5 | 0.3898 | 0.00465 | -0.0227 | 83.828
3 | 0.4337 | 0.00553 | -0.0206 | 78.4268
3.5 | 0.4615 | 0.00707 | -0.0158 | 65.2758
4 | 0.4861 | 0.0084 | -0.0103 | 57.869
4.5 | 0.5114 | 0.0094 | -0.0047 | 54.4043
5 | 0.5478 | 0.00989 | -0.0009 | 55.3893
5.5 | 0.5898 | 0.01037 | 0.0016 | 56.8756
6 | 0.6287 | 0.011 | 0.0046 | 57.1545
6.5 | 0.6715 | 0.01153 | 0.0068 | 58.2394
7 | 0.7126 | 0.0122 | 0.0092 | 58.4098
7.5 | 0.7493 | 0.01306 | 0.0122 | 57.3737
8 | 0.79 | 0.01381 | 0.0146 | 57.2049
8.5 | 0.8303 | 0.01459 | 0.0169 | 56.9088
9 | 0.8657 | 0.01564 | 0.0198 | 55.3517
9.5 | 0.8965 | 0.01701 | 0.0233 | 52.7043
10 | 0.9334 | 0.01808 | 0.0259 | 51.6261
10.5 | 0.9682 | 0.01928 | 0.0286 | 50.2178
11 | 1.0029 | 0.02053 | 0.0312 | 48.8505
12 | 1.0517 | 0.02446 | 0.0383 | 42.9967
12.5 | 1.0759 | 0.02644 | 0.0417 | 40.6921
13 | 1.0995 | 0.02833 | 0.0451 | 38.8104
14 | 1.1557 | 0.03426 | 0.0464 | 33.7332
14.5 | 1.1726 | 0.03745 | 0.0485 | 31.3111
15 | 1.1761 | 0.04204 | 0.0506 | 27.9757
15.5 | 1.1575 | 0.04915 | 0.0521 | 23.5504
16 | 1.1403 | 0.05698 | 0.0517 | 20.0123
16.5 | 1.1181 | 0.06648 | 0.0492 | 16.8186
17 | 1.0919 | 0.07777 | 0.0442 | 14.0401
17.5 | 1.0374 | 0.09532 | 0.0342 | 10.8833
18 | 0.9831 | 0.11525 | 0.0218 | 8.5302
19 | 0.726 | 0.20199 | -0.0229 | 3.5942
19.5 | 0.7331 | 0.21168 | -0.0283 | 3.4632

## 55. Re 2M Mach 0.50 (1)
BIGFOIL.COM POLAR EXPORT
NACA66-115 a=0.6
NACA66-115 a=0.6 |  |  |  | Cl Max: | 1.135 | at alpha= | 20 | deg
JavaFoil+Calcfoil stall+Eppler ext transition |  |  |  | L/D Max: | 94.051 | at alpha= | 2.5 | deg
Re: | 2000000 |  |  | Cd Min: | 0.00418 | at alpha= | 1.5 | deg
Mach: | 0.5 |  |  | Cl=0 at alpha= | -0.71127 | deg
|  |  |  | @ Cl=0.1, Cd= | 0.0045
|  |  |  | @ Cl=0.4, Cd= | 0.0047461
|  |  |  | @ Cl=0.6, Cd= | 0.010976
alpha (deg) | Cl | Cd | Cm | Cl/Cd
-20 | -1.062 | 0.1765 | 0.017 | -6.015
-19.5 | -1.035 | 0.17109 | 0.016 | -6.047
-19 | -1.008 | 0.16479 | 0.015 | -6.115
-18.5 | -0.981 | 0.15966 | 0.015 | -6.145
-18 | -0.954 | 0.1592 | 0.014 | -5.994
-17.5 | -0.925 | 0.15401 | 0.013 | -6.008
-17 | -0.898 | 0.14925 | 0.012 | -6.018
-16.5 | -0.871 | 0.14476 | 0.011 | -6.019
-16 | -0.846 | 0.14051 | 0.011 | -6.018
-15.5 | -0.816 | 0.13438 | 0.01 | -6.07
-15 | -0.788 | 0.12517 | 0.009 | -6.299
-14.5 | -0.761 | 0.12121 | 0.009 | -6.282
-14 | -0.734 | 0.12007 | 0.008 | -6.116
-13.5 | -0.707 | 0.11764 | 0.007 | -6.014
-13 | -0.679 | 0.111 | 0.006 | -6.114
-12.5 | -0.652 | 0.10775 | 0.006 | -6.047
-12 | -0.624 | 0.10429 | 0.005 | -5.987
-11.5 | -0.597 | 0.09761 | 0.005 | -6.118
-11 | -0.57 | 0.09506 | 0.004 | -5.995
-10.5 | -0.542 | 0.08854 | 0.004 | -6.127
-10 | -0.514 | 0.07722 | 0.003 | -6.66
-9.5 | -0.487 | 0.06639 | 0.002 | -7.337
-9 | -0.46 | 0.06034 | 0.002 | -7.618
-8.5 | -0.433 | 0.0553 | 0.001 | -7.823
-8 | -0.404 | 0.06225 | 0.001 | -6.492
-7.5 | -0.562 | 0.05119 | 0 | -10.986
-7 | -0.598 | 0.04516 | 0 | -13.237
-6.5 | -0.713 | 0.01289 | -0.002 | -55.292
-6 | -0.677 | 0.01225 | -0.003 | -55.256
-5.5 | -0.628 | 0.01161 | -0.005 | -54.112
-5 | -0.572 | 0.01099 | -0.006 | -52.004
-4.5 | -0.511 | 0.01052 | -0.007 | -48.579
-4 | -0.448 | 0.01005 | -0.008 | -44.57
-3.5 | -0.383 | 0.00964 | -0.01 | -39.706
-3 | -0.316 | 0.00923 | -0.011 | -34.255
-2.5 | -0.248 | 0.00892 | -0.012 | -27.832
-2 | -0.18 | 0.00859 | -0.014 | -20.908
-1.5 | -0.111 | 0.00466 | -0.015 | -23.852
-1 | -0.041 | 0.00468 | -0.016 | -8.755
-0.5 | 0.03 | 0.00454 | -0.018 | 6.504
0 | 0.1 | 0.0045 | -0.019 | 22.211
0.5 | 0.17 | 0.00436 | -0.02 | 39.072
1 | 0.241 | 0.00436 | -0.021 | 55.137
1.5 | 0.311 | 0.00418 | -0.023 | 74.302
2 | 0.379 | 0.00474 | -0.024 | 80.056
2.5 | 0.448 | 0.00476 | -0.025 | 94.051
3 | 0.509 | 0.0103 | -0.026 | 49.434
3.5 | 0.575 | 0.01078 | -0.027 | 53.379
4 | 0.64 | 0.01129 | -0.028 | 56.632
4.5 | 0.702 | 0.01181 | -0.03 | 59.45
5 | 0.761 | 0.01239 | -0.031 | 61.384
5.5 | 0.814 | 0.01304 | -0.032 | 62.4
6 | 0.86 | 0.01383 | -0.033 | 62.17
6.5 | 0.894 | 0.01461 | -0.034 | 61.192
7 | 0.909 | 0.01579 | -0.036 | 57.585
7.5 | 0.884 | 0.01668 | -0.037 | 52.98
8 | 0.482 | 0.05402 | -0.018 | 8.917
8.5 | 0.508 | 0.06533 | -0.017 | 7.779
9 | 0.537 | 0.05876 | -0.019 | 9.131
9.5 | 0.563 | 0.06432 | -0.019 | 8.756
10 | 0.59 | 0.08284 | -0.019 | 7.126
10.5 | 0.617 | 0.07971 | -0.02 | 7.745
11 | 0.645 | 0.09381 | -0.021 | 6.877
11.5 | 0.672 | 0.09962 | -0.022 | 6.749
12 | 0.699 | 0.10289 | -0.023 | 6.796
12.5 | 0.726 | 0.10384 | -0.023 | 6.992
13 | 0.753 | 0.10721 | -0.024 | 7.023
13.5 | 0.781 | 0.11333 | -0.026 | 6.889
14 | 0.808 | 0.11889 | -0.027 | 6.796
14.5 | 0.835 | 0.12564 | -0.027 | 6.643
15 | 0.861 | 0.12697 | -0.028 | 6.784
15.5 | 0.89 | 0.13352 | -0.03 | 6.662
16 | 0.917 | 0.13762 | -0.031 | 6.662
16.5 | 0.943 | 0.14315 | -0.031 | 6.588
17 | 0.97 | 0.147 | -0.032 | 6.598
17.5 | 0.999 | 0.15368 | -0.034 | 6.498
18 | 1.025 | 0.16019 | -0.035 | 6.399
18.5 | 1.051 | 0.1648 | -0.036 | 6.379
19 | 1.078 | 0.16809 | -0.037 | 6.413
19.5 | 1.105 | 0.1762 | -0.038 | 6.274
20 | 1.135 | 0.18288 | -0.04 | 6.209

## 56. Re 2M Mach 0.50 (2)
BIGFOIL.COM POLAR EXPORT
NACA66-115 a=0.6
NACA66-115 a=0.6 |  |  |  | Cl Max: | 0.8541 | at alpha= | 10 | deg
XFOIL ncrit=9 |  |  |  | L/D Max: | 89.5161 | at alpha= | 2.5 | deg
Re: | 2000000 |  |  | Cd Min: | 0.25095 | at alpha= | 20 | deg
Mach: | 0.5 |  |  | Cl=0 at alpha= | -0.70737 | deg
|  |  |  | @ Cl=0.1, Cd= | 0.0050512
|  |  |  | @ Cl=0.4, Cd= | 0.00496
|  |  |  | @ Cl=0.6, Cd= | 0.013494
alpha (deg) | Cl | Cd | Cm | Cl/Cd
-13.5 | -0.4768 | 0.12907 | -0.0451 | -3.6941
-13 | -0.4783 | 0.11761 | -0.0513 | -4.0668
-12.5 | -0.488 | 0.10519 | -0.0583 | -4.6392
-12 | -0.4983 | 0.09338 | -0.0652 | -5.3363
-11.5 | -0.5071 | 0.08161 | -0.0726 | -6.2137
-11 | -0.5415 | 0.06393 | -0.0853 | -8.4702
-10.5 | -0.5747 | 0.05271 | -0.0915 | -10.9031
-10 | -0.6184 | 0.04313 | -0.0925 | -14.338
-9.5 | -0.646 | 0.03635 | -0.0896 | -17.7717
-9 | -0.6712 | 0.03016 | -0.0839 | -22.2546
-8.5 | -0.684 | 0.02434 | -0.0767 | -28.1019
-8 | -0.6623 | 0.01947 | -0.0712 | -34.0164
-7.5 | -0.6233 | 0.01668 | -0.0667 | -37.3681
-7 | -0.5793 | 0.015 | -0.0626 | -38.62
-6.5 | -0.5387 | 0.01355 | -0.058 | -39.7565
-6 | -0.4956 | 0.01248 | -0.0538 | -39.7115
-5.5 | -0.4562 | 0.01133 | -0.0492 | -40.2648
-5 | -0.41 | 0.01056 | -0.0455 | -38.8258
-4.5 | -0.3627 | 0.00992 | -0.042 | -36.5625
-4 | -0.3196 | 0.00936 | -0.0376 | -34.1453
-3.5 | -0.2706 | 0.00901 | -0.0344 | -30.0333
-3 | -0.2171 | 0.00863 | -0.0322 | -25.1564
-2.5 | -0.1875 | 0.00736 | -0.0262 | -25.4755
-2 | -0.1625 | 0.00561 | -0.0196 | -28.9661
-1.5 | -0.1097 | 0.00491 | -0.0176 | -22.3422
-1 | -0.0405 | 0.00495 | -0.0185 | -8.1818
-0.5 | 0.0287 | 0.00501 | -0.0195 | 5.7285
0 | 0.0983 | 0.00505 | -0.0206 | 19.4653
0.5 | 0.1678 | 0.0051 | -0.0218 | 32.902
1 | 0.2378 | 0.00505 | -0.023 | 47.0891
1.5 | 0.3072 | 0.00503 | -0.024 | 61.0736
2 | 0.3766 | 0.00496 | -0.0248 | 75.9274
2.5 | 0.444 | 0.00496 | -0.0251 | 89.5161
3 | 0.4602 | 0.00659 | -0.0163 | 69.8331
3.5 | 0.4508 | 0.00811 | -0.0028 | 55.5857
4 | 0.4468 | 0.00997 | 0.0086 | 44.8144
4.5 | 0.4773 | 0.01119 | 0.014 | 42.6542
5 | 0.523 | 0.01195 | 0.0172 | 43.7657
5.5 | 0.5683 | 0.01279 | 0.0204 | 44.4332
6 | 0.6124 | 0.01377 | 0.0239 | 44.4735
6.5 | 0.6569 | 0.0148 | 0.0273 | 44.3851
7 | 0.6924 | 0.01626 | 0.0319 | 42.583
7.5 | 0.7309 | 0.01771 | 0.0362 | 41.2705
8 | 0.7653 | 0.01947 | 0.0408 | 39.3066
8.5 | 0.8009 | 0.02132 | 0.0453 | 37.5657
9.5 | 0.8521 | 0.02795 | 0.0557 | 30.4866
10 | 0.8541 | 0.03335 | 0.061 | 25.6102
10.5 | 0.8383 | 0.03976 | 0.0653 | 21.084
11 | 0.817 | 0.04695 | 0.0675 | 17.4015
11.5 | 0.7869 | 0.05604 | 0.0668 | 14.0418
12 | 0.7529 | 0.06745 | 0.062 | 11.1623
13 | 0.6805 | 0.10037 | 0.0405 | 6.7799
13.5 | 0.65 | 0.11768 | 0.0304 | 5.5235
14 | 0.6318 | 0.13257 | 0.0222 | 4.7658
14.5 | 0.626 | 0.14522 | 0.0157 | 4.3107
16 | 0.6574 | 0.17451 | -0.0016 | 3.7671
16.5 | 0.6645 | 0.18651 | -0.0078 | 3.5628
17 | 0.6771 | 0.19698 | -0.0135 | 3.4374
17.5 | 0.6934 | 0.20626 | -0.0188 | 3.3618
18 | 0.7101 | 0.21546 | -0.024 | 3.2957
18.5 | 0.7306 | 0.22289 | -0.0288 | 3.2779
19 | 0.7457 | 0.23305 | -0.0341 | 3.1997
19.5 | 0.7638 | 0.24321 | -0.0398 | 3.1405
20 | 0.7838 | 0.25095 | -0.0449 | 3.1233

## 57. Re 3M Mach 0.00 (1)
BIGFOIL.COM POLAR EXPORT
NACA66-115 a=0.6
NACA66-115 a=0.6 |  |  |  | Cl Max: | 1.179 | at alpha= | 12.5 | deg
JavaFoil+Calcfoil stall+Eppler ext transition |  |  |  | L/D Max: | 107.713 | at alpha= | 3 | deg
Re: | 3000000 |  |  | Cd Min: | 0.00403 | at alpha= | 0 | deg
Mach: | 0 |  |  | Cl=0 at alpha= | -0.70968 | deg
|  |  |  | @ Cl=0.1, Cd= | 0.0040321
|  |  |  | @ Cl=0.4, Cd= | 0.004146
|  |  |  | @ Cl=0.6, Cd= | 0.0092572
alpha (deg) | Cl | Cd | Cm | Cl/Cd
-17.5 | -0.816 | 0.13686 | 0.01 | -5.964
-17 | -0.835 | 0.13002 | 0.01 | -6.423
-16.5 | -0.849 | 0.12291 | 0.009 | -6.909
-16 | -0.86 | 0.11616 | 0.009 | -7.408
-15.5 | -0.87 | 0.11058 | 0.008 | -7.867
-15 | -0.877 | 0.1039 | 0.008 | -8.445
-14.5 | -0.883 | 0.09835 | 0.008 | -8.974
-14 | -0.886 | 0.0918 | 0.007 | -9.65
-13.5 | -0.887 | 0.08568 | 0.007 | -10.356
-13 | -0.89 | 0.07733 | 0.007 | -11.504
-12.5 | -1.045 | 0.0178 | 0.01 | -58.729
-12 | -1.037 | 0.01675 | 0.009 | -61.894
-11.5 | -1.024 | 0.01567 | 0.009 | -65.341
-11 | -1.007 | 0.01472 | 0.008 | -68.411
-10.5 | -0.984 | 0.01402 | 0.007 | -70.19
-10 | -0.958 | 0.01322 | 0.006 | -72.473
-9.5 | -0.928 | 0.01255 | 0.004 | -73.926
-9 | -0.893 | 0.01199 | 0.003 | -74.467
-8.5 | -0.855 | 0.01154 | 0.002 | -74.108
-8 | -0.814 | 0.01106 | 0.001 | -73.563
-7.5 | -0.769 | 0.01063 | 0 | -72.373
-7 | -0.722 | 0.01021 | -0.001 | -70.694
-6.5 | -0.672 | 0.00983 | -0.002 | -68.373
-6 | -0.62 | 0.00945 | -0.003 | -65.636
-5.5 | -0.566 | 0.00911 | -0.004 | -62.152
-5 | -0.51 | 0.00881 | -0.005 | -57.908
-4.5 | -0.453 | 0.0085 | -0.006 | -53.323
-4 | -0.395 | 0.00822 | -0.007 | -48.079
-3.5 | -0.337 | 0.0071 | -0.008 | -47.459
-3 | -0.277 | 0.00728 | -0.01 | -38.1
-2.5 | -0.218 | 0.00738 | -0.011 | -29.469
-2 | -0.157 | 0.00406 | -0.012 | -38.674
-1.5 | -0.096 | 0.00406 | -0.013 | -23.771
-1 | -0.036 | 0.00404 | -0.014 | -8.793
-0.5 | 0.026 | 0.00404 | -0.015 | 6.339
0 | 0.087 | 0.00403 | -0.016 | 21.497
0.5 | 0.148 | 0.00404 | -0.017 | 36.586
1 | 0.209 | 0.00406 | -0.019 | 51.44
1.5 | 0.27 | 0.00408 | -0.02 | 66.226
2 | 0.33 | 0.0041 | -0.021 | 80.625
2.5 | 0.391 | 0.00414 | -0.022 | 94.264
3 | 0.451 | 0.00418 | -0.023 | 107.713
3.5 | 0.505 | 0.0087 | -0.024 | 58.08
4 | 0.563 | 0.00903 | -0.025 | 62.337
4.5 | 0.62 | 0.00938 | -0.026 | 66.162
5 | 0.676 | 0.00973 | -0.027 | 69.48
5.5 | 0.73 | 0.01009 | -0.028 | 72.395
6 | 0.783 | 0.01047 | -0.029 | 74.797
6.5 | 0.833 | 0.01087 | -0.03 | 76.655
7 | 0.882 | 0.01132 | -0.031 | 77.906
7.5 | 0.928 | 0.01178 | -0.032 | 78.722
8 | 0.971 | 0.01229 | -0.033 | 78.995
8.5 | 1.011 | 0.01286 | -0.034 | 78.631
9 | 1.048 | 0.01353 | -0.035 | 77.402
9.5 | 1.081 | 0.0141 | -0.036 | 76.639
10 | 1.111 | 0.01482 | -0.037 | 74.955
10.5 | 1.136 | 0.01556 | -0.038 | 73.023
11 | 1.157 | 0.01649 | -0.039 | 70.173
11.5 | 1.169 | 0.0174 | -0.04 | 67.225
12 | 1.177 | 0.01816 | -0.041 | 64.81
12.5 | 1.179 | 0.01929 | -0.042 | 61.143
13 | 1.175 | 0.02071 | -0.043 | 56.755
13.5 | 1.168 | 0.02194 | -0.044 | 53.253
14 | 1.153 | 0.02419 | -0.044 | 47.658
14.5 | 0.998 | 0.0778 | -0.034 | 12.823
15 | 0.96 | 0.09665 | -0.029 | 9.935
15.5 | 0.94 | 0.10509 | -0.028 | 8.942
16 | 0.917 | 0.1149 | -0.026 | 7.978
16.5 | 0.897 | 0.12075 | -0.026 | 7.425
17 | 0.875 | 0.12805 | -0.026 | 6.83
17.5 | 0.851 | 0.13532 | -0.026 | 6.287

## 58. Re 3M Mach 0.00 (2)
BIGFOIL.COM POLAR EXPORT
NACA66-115 a=0.6
NACA66-115 a=0.6 |  |  |  | Cl Max: | 1.4577 | at alpha= | 19.5 | deg
XFOIL ncrit=9 |  |  |  | L/D Max: | 84.2857 | at alpha= | 2.5 | deg
Re: | 3000000 |  |  | Cd Min: | 0.05896 | at alpha= | -20 | deg
Mach: | 0 |  |  | Cl=0 at alpha= | -0.70649 | deg
|  |  |  | @ Cl=0.1, Cd= | 0.00394
|  |  |  | @ Cl=0.4, Cd= | 0.0055739
|  |  |  | @ Cl=0.6, Cd= | 0.0090477
alpha (deg) | Cl | Cd | Cm | Cl/Cd
-20 | -1.3241 | 0.05896 | -0.0628 | -22.4576
-19.5 | -1.3216 | 0.05325 | -0.0647 | -24.8188
-19 | -1.3327 | 0.04654 | -0.0657 | -28.6356
-18.5 | -1.3267 | 0.04218 | -0.0658 | -31.4533
-18 | -1.3176 | 0.03841 | -0.0653 | -34.3036
-17 | -1.2735 | 0.0326 | -0.0658 | -39.0644
-16.5 | -1.2668 | 0.02965 | -0.0631 | -42.7251
-16 | -1.2397 | 0.02825 | -0.0615 | -43.8832
-15.5 | -1.2387 | 0.02494 | -0.0576 | -49.6672
-15 | -1.2247 | 0.02265 | -0.0543 | -54.0706
-14.5 | -1.1993 | 0.02111 | -0.0519 | -56.8119
-14 | -1.1704 | 0.01981 | -0.0496 | -59.0813
-13.5 | -1.1383 | 0.01875 | -0.0476 | -60.7093
-13 | -1.1071 | 0.01761 | -0.0453 | -62.8677
-12.5 | -1.0731 | 0.01667 | -0.0431 | -64.3731
-12 | -1.0364 | 0.01588 | -0.0412 | -65.2645
-11.5 | -0.9991 | 0.01515 | -0.0393 | -65.9472
-11 | -0.9636 | 0.01429 | -0.0369 | -67.4318
-10.5 | -0.9293 | 0.01341 | -0.0343 | -69.299
-10 | -0.8942 | 0.01257 | -0.0315 | -71.1376
-9.5 | -0.8553 | 0.01198 | -0.0293 | -71.394
-8.5 | -0.7768 | 0.01106 | -0.0244 | -70.2351
-8 | -0.7308 | 0.01072 | -0.0232 | -68.1716
-7.5 | -0.6873 | 0.01012 | -0.0215 | -67.915
-6.5 | -0.59 | 0.00936 | -0.02 | -63.0342
-6 | -0.5389 | 0.00904 | -0.0197 | -59.6128
-5.5 | -0.4888 | 0.00864 | -0.0191 | -56.5741
-5 | -0.4368 | 0.00835 | -0.019 | -52.3114
-4.5 | -0.3837 | 0.00811 | -0.019 | -47.312
-4 | -0.3312 | 0.00783 | -0.0188 | -42.2989
-3.5 | -0.2775 | 0.00755 | -0.0189 | -36.755
-3 | -0.2277 | 0.007 | -0.0184 | -32.5286
-2 | -0.1389 | 0.00502 | -0.0157 | -27.6693
-1.5 | -0.0926 | 0.00402 | -0.0146 | -23.0348
-1 | -0.0344 | 0.00397 | -0.0155 | -8.665
-0.5 | 0.0242 | 0.00399 | -0.0165 | 6.0652
0 | 0.0834 | 0.00394 | -0.0175 | 21.1675
0.5 | 0.1427 | 0.00394 | -0.0186 | 36.2183
1 | 0.2014 | 0.00398 | -0.0196 | 50.603
1.5 | 0.2605 | 0.00394 | -0.0206 | 66.1168
2 | 0.3191 | 0.00397 | -0.0216 | 80.3778
2.5 | 0.3717 | 0.00441 | -0.0215 | 84.2857
3 | 0.4072 | 0.00587 | -0.0185 | 69.3697
3.5 | 0.446 | 0.00689 | -0.0161 | 64.7315
4 | 0.4828 | 0.00785 | -0.0132 | 61.5032
4.5 | 0.5251 | 0.0085 | -0.0112 | 61.7765
5 | 0.5733 | 0.00885 | -0.0103 | 64.7797
6 | 0.6638 | 0.00952 | -0.0073 | 69.7269
6.5 | 0.7016 | 0.0099 | -0.0044 | 70.8687
7 | 0.7402 | 0.01041 | -0.0017 | 71.1047
7.5 | 0.7809 | 0.01085 | 0.0003 | 71.9724
8 | 0.821 | 0.01137 | 0.0024 | 72.2076
8.5 | 0.8568 | 0.01212 | 0.0051 | 70.6931
9 | 0.8969 | 0.01269 | 0.007 | 70.6777
9.5 | 0.9363 | 0.01332 | 0.0089 | 70.2928
10 | 0.9742 | 0.01401 | 0.0109 | 69.536
10.5 | 1.0121 | 0.01474 | 0.0128 | 68.6635
11 | 1.0422 | 0.01591 | 0.0157 | 65.506
11.5 | 1.0792 | 0.0167 | 0.0176 | 64.6228
12 | 1.1141 | 0.01761 | 0.0196 | 63.2652
12.5 | 1.1479 | 0.0186 | 0.0216 | 61.7151
13 | 1.1805 | 0.01962 | 0.0238 | 60.1682
13.5 | 1.2108 | 0.02071 | 0.0261 | 58.4645
14 | 1.2407 | 0.0219 | 0.0283 | 56.653
14.5 | 1.2739 | 0.02411 | 0.0282 | 52.837
15 | 1.3009 | 0.02574 | 0.0301 | 50.54
15.5 | 1.3275 | 0.02747 | 0.0318 | 48.3254
16 | 1.3546 | 0.0292 | 0.0333 | 46.3904
16.5 | 1.3739 | 0.0316 | 0.0352 | 43.4778
17 | 1.3978 | 0.03372 | 0.0365 | 41.4531
17.5 | 1.4126 | 0.03668 | 0.0381 | 38.5115
18 | 1.4307 | 0.0395 | 0.0391 | 36.2203
18.5 | 1.4466 | 0.04264 | 0.04 | 33.9259
19 | 1.4514 | 0.04703 | 0.0408 | 30.8612
19.5 | 1.4577 | 0.05157 | 0.0409 | 28.2664
20 | 1.4512 | 0.05783 | 0.0404 | 25.0942

## 59. Re 3M Mach 0.10 (1)
BIGFOIL.COM POLAR EXPORT
NACA66-115 a=0.6
NACA66-115 a=0.6 |  |  |  | Cl Max: | 1.167 | at alpha= | 12 | deg
JavaFoil+Calcfoil stall+Eppler ext transition |  |  |  | L/D Max: | 95.145 | at alpha= | 2.5 | deg
Re: | 3000000 |  |  | Cd Min: | 0.00402 | at alpha= | -1 | deg
Mach: | 0.1 |  |  | Cl=0 at alpha= | -0.70968 | deg
|  |  |  | @ Cl=0.1, Cd= | 0.00402
|  |  |  | @ Cl=0.4, Cd= | 0.00467
|  |  |  | @ Cl=0.6, Cd= | 0.0092849
alpha (deg) | Cl | Cd | Cm | Cl/Cd
-17.5 | -0.774 | 0.13981 | 0.01 | -5.537
-17 | -0.797 | 0.1327 | 0.009 | -6.003
-16.5 | -0.814 | 0.12525 | 0.009 | -6.498
-16 | -0.828 | 0.11761 | 0.009 | -7.044
-15.5 | -0.842 | 0.11182 | 0.008 | -7.527
-15 | -0.852 | 0.10578 | 0.008 | -8.056
-14.5 | -0.861 | 0.09951 | 0.008 | -8.65
-14 | -0.866 | 0.09385 | 0.007 | -9.23
-13.5 | -0.87 | 0.08772 | 0.007 | -9.915
-13 | -0.872 | 0.08078 | 0.007 | -10.794
-12.5 | -1.029 | 0.01865 | 0.01 | -55.185
-12 | -1.025 | 0.01728 | 0.01 | -59.328
-11.5 | -1.016 | 0.01601 | 0.009 | -63.458
-11 | -1.001 | 0.01506 | 0.008 | -66.449
-10.5 | -0.981 | 0.01421 | 0.007 | -69.039
-10 | -0.956 | 0.01335 | 0.006 | -71.627
-9.5 | -0.927 | 0.01267 | 0.005 | -73.142
-9 | -0.893 | 0.01215 | 0.003 | -73.555
-8.5 | -0.856 | 0.01165 | 0.002 | -73.507
-8 | -0.815 | 0.01115 | 0.001 | -73.143
-7.5 | -0.771 | 0.01069 | 0 | -72.155
-7 | -0.724 | 0.01025 | -0.001 | -70.663
-6.5 | -0.675 | 0.00988 | -0.002 | -68.266
-6 | -0.623 | 0.00952 | -0.003 | -65.432
-5.5 | -0.569 | 0.00917 | -0.004 | -61.989
-5 | -0.513 | 0.00883 | -0.005 | -58.075
-4.5 | -0.455 | 0.00853 | -0.006 | -53.414
-4 | -0.397 | 0.00825 | -0.007 | -48.145
-3.5 | -0.338 | 0.00712 | -0.008 | -47.545
-3 | -0.279 | 0.0073 | -0.01 | -38.16
-2.5 | -0.219 | 0.00708 | -0.011 | -30.86
-2 | -0.158 | 0.00405 | -0.012 | -39.029
-1.5 | -0.097 | 0.00407 | -0.013 | -23.817
-1 | -0.036 | 0.00402 | -0.014 | -8.883
-0.5 | 0.026 | 0.00405 | -0.015 | 6.354
0 | 0.087 | 0.00402 | -0.016 | 21.699
0.5 | 0.149 | 0.00402 | -0.017 | 36.964
1 | 0.21 | 0.00408 | -0.019 | 51.521
1.5 | 0.271 | 0.00409 | -0.02 | 66.436
2 | 0.332 | 0.00412 | -0.021 | 80.589
2.5 | 0.393 | 0.00413 | -0.022 | 95.145
3 | 0.449 | 0.00845 | -0.023 | 53.131
3.5 | 0.508 | 0.00873 | -0.024 | 58.138
4 | 0.566 | 0.0091 | -0.025 | 62.151
4.5 | 0.623 | 0.00941 | -0.026 | 66.207
5 | 0.679 | 0.00977 | -0.027 | 69.495
5.5 | 0.733 | 0.01013 | -0.028 | 72.421
6 | 0.786 | 0.01052 | -0.029 | 74.72
6.5 | 0.837 | 0.01093 | -0.03 | 76.511
7 | 0.885 | 0.01139 | -0.031 | 77.703
7.5 | 0.93 | 0.01186 | -0.032 | 78.44
8 | 0.973 | 0.01238 | -0.033 | 78.624
8.5 | 1.013 | 0.01298 | -0.034 | 78
9 | 1.049 | 0.01368 | -0.035 | 76.659
9.5 | 1.081 | 0.01426 | -0.036 | 75.786
10 | 1.109 | 0.01506 | -0.037 | 73.633
10.5 | 1.133 | 0.01576 | -0.038 | 71.912
11 | 1.152 | 0.0167 | -0.039 | 68.976
11.5 | 1.162 | 0.01764 | -0.04 | 65.863
12 | 1.167 | 0.01854 | -0.041 | 62.946
12.5 | 1.166 | 0.01959 | -0.042 | 59.513
13 | 1.157 | 0.02143 | -0.043 | 53.98
13.5 | 1.144 | 0.02302 | -0.044 | 49.709
14 | 1.116 | 0.02723 | -0.044 | 40.984
14.5 | 0.949 | 0.09264 | -0.029 | 10.245
15 | 0.928 | 0.10016 | -0.028 | 9.265
15.5 | 0.905 | 0.10881 | -0.027 | 8.316
16 | 0.881 | 0.11721 | -0.026 | 7.513
16.5 | 0.856 | 0.12348 | -0.026 | 6.934
17 | 0.83 | 0.12996 | -0.025 | 6.389

## 60. Re 3M Mach 0.10 (2)
BIGFOIL.COM POLAR EXPORT
NACA66-115 a=0.6
NACA66-115 a=0.6 |  |  |  | Cl Max: | 1.4302 | at alpha= | 18.5 | deg
XFOIL ncrit=9 |  |  |  | L/D Max: | 84.3567 | at alpha= | 2.5 | deg
Re: | 3000000 |  |  | Cd Min: | 0.07194 | at alpha= | -20 | deg
Mach: | 0.1 |  |  | Cl=0 at alpha= | -0.70628 | deg
|  |  |  | @ Cl=0.1, Cd= | 0.00395
|  |  |  | @ Cl=0.4, Cd= | 0.0055283
|  |  |  | @ Cl=0.6, Cd= | 0.0090991
alpha (deg) | Cl | Cd | Cm | Cl/Cd
-20 | -1.2498 | 0.07194 | -0.0593 | -17.3728
-19.5 | -1.2625 | 0.06303 | -0.0637 | -20.0301
-19 | -1.2898 | 0.05329 | -0.0671 | -24.2034
-18.5 | -1.2923 | 0.04737 | -0.0682 | -27.281
-18 | -1.2885 | 0.04266 | -0.0683 | -30.2039
-17 | -1.2591 | 0.03518 | -0.0688 | -35.7902
-16.5 | -1.2551 | 0.03156 | -0.0666 | -39.7687
-16 | -1.2312 | 0.02983 | -0.0648 | -41.2739
-15.5 | -1.2207 | 0.02705 | -0.0619 | -45.1275
-15 | -1.2164 | 0.02395 | -0.058 | -50.7891
-14.5 | -1.1953 | 0.02205 | -0.0551 | -54.2086
-14 | -1.1681 | 0.02057 | -0.0526 | -56.7866
-13.5 | -1.1367 | 0.0194 | -0.0504 | -58.5928
-13 | -1.1061 | 0.01816 | -0.0479 | -60.9086
-12.5 | -1.0723 | 0.01716 | -0.0456 | -62.4883
-12 | -1.0363 | 0.01627 | -0.0435 | -63.6939
-11.5 | -0.9992 | 0.01548 | -0.0414 | -64.5478
-11 | -0.964 | 0.01455 | -0.0389 | -66.2543
-10.5 | -0.925 | 0.0139 | -0.0369 | -66.5468
-10 | -0.8943 | 0.01276 | -0.0334 | -70.0862
-9.5 | -0.8552 | 0.01214 | -0.031 | -70.4448
-9 | -0.8157 | 0.0116 | -0.0286 | -70.319
-8.5 | -0.7759 | 0.01113 | -0.0261 | -69.7125
-8 | -0.7323 | 0.01079 | -0.0243 | -67.8684
-7.5 | -0.6886 | 0.01022 | -0.0225 | -67.3777
-7 | -0.6414 | 0.00978 | -0.0214 | -65.5828
-6.5 | -0.5918 | 0.0094 | -0.0207 | -62.9574
-6 | -0.5406 | 0.00908 | -0.0203 | -59.5374
-5.5 | -0.4903 | 0.00868 | -0.0197 | -56.4862
-5 | -0.4383 | 0.00838 | -0.0194 | -52.3031
-4.5 | -0.3849 | 0.00814 | -0.0193 | -47.285
-4 | -0.3323 | 0.00785 | -0.0192 | -42.3312
-3.5 | -0.2783 | 0.00757 | -0.0192 | -36.7635
-3 | -0.2279 | 0.00704 | -0.0187 | -32.3722
-2.5 | -0.1834 | 0.00611 | -0.0173 | -30.0164
-2 | -0.1392 | 0.00506 | -0.0159 | -27.5099
-1.5 | -0.0931 | 0.00403 | -0.0147 | -23.1017
-1 | -0.0346 | 0.00398 | -0.0156 | -8.6935
-0.5 | 0.0243 | 0.004 | -0.0166 | 6.075
0 | 0.0839 | 0.00395 | -0.0176 | 21.2405
0.5 | 0.1435 | 0.00395 | -0.0187 | 36.3291
1 | 0.2026 | 0.00399 | -0.0197 | 50.7769
1.5 | 0.2621 | 0.00395 | -0.0208 | 66.3544
2 | 0.321 | 0.00398 | -0.0217 | 80.6533
2.5 | 0.3737 | 0.00443 | -0.0216 | 84.3567
3 | 0.4089 | 0.0059 | -0.0185 | 69.3051
3.5 | 0.4469 | 0.00695 | -0.0158 | 64.3022
4.5 | 0.526 | 0.00854 | -0.0108 | 61.5925
5 | 0.5741 | 0.00888 | -0.0098 | 64.6509
5.5 | 0.6202 | 0.00927 | -0.0084 | 66.904
6 | 0.6618 | 0.00955 | -0.006 | 69.2984
6.5 | 0.7001 | 0.00999 | -0.0031 | 70.0801
7 | 0.7395 | 0.0105 | -0.0006 | 70.4286
7.5 | 0.7806 | 0.01096 | 0.0015 | 71.2226
8 | 0.8208 | 0.0115 | 0.0036 | 71.3739
8.5 | 0.8571 | 0.01226 | 0.0063 | 69.9103
9 | 0.8971 | 0.01286 | 0.0083 | 69.7589
9.5 | 0.9366 | 0.01352 | 0.0103 | 69.2751
10 | 0.975 | 0.01423 | 0.0123 | 68.5172
10.5 | 1.0121 | 0.01504 | 0.0144 | 67.2939
11 | 1.0427 | 0.01622 | 0.0174 | 64.2848
11.5 | 1.0799 | 0.01704 | 0.0193 | 63.3744
12 | 1.1147 | 0.01801 | 0.0214 | 61.8934
12.5 | 1.1477 | 0.01909 | 0.0237 | 60.1205
13 | 1.1806 | 0.02014 | 0.0259 | 58.6197
13.5 | 1.2109 | 0.0213 | 0.0283 | 56.8498
14 | 1.2393 | 0.02282 | 0.0305 | 54.3076
14.5 | 1.2709 | 0.02506 | 0.0308 | 50.7143
15 | 1.2994 | 0.02669 | 0.0326 | 48.6849
15.5 | 1.3244 | 0.02862 | 0.0345 | 46.2753
16 | 1.351 | 0.03051 | 0.0361 | 44.2806
16.5 | 1.369 | 0.03314 | 0.038 | 41.3096
17 | 1.3915 | 0.0355 | 0.0394 | 39.1972
17.5 | 1.4036 | 0.03888 | 0.041 | 36.1008
18 | 1.4188 | 0.04214 | 0.042 | 33.6687
18.5 | 1.4302 | 0.04593 | 0.0428 | 31.1387
19 | 1.4266 | 0.05154 | 0.0432 | 27.6795
19.5 | 1.4197 | 0.05798 | 0.0427 | 24.486
20 | 1.4012 | 0.06647 | 0.0407 | 21.0802

## 61. Re 3M Mach 0.25 (1)
BIGFOIL.COM POLAR EXPORT
NACA66-115 a=0.6
NACA66-115 a=0.6 |  |  |  | Cl Max: | 1.107 | at alpha= | 11 | deg
JavaFoil+Calcfoil stall+Eppler ext transition |  |  |  | L/D Max: | 96.515 | at alpha= | 2.5 | deg
Re: | 3000000 |  |  | Cd Min: | 0.00403 | at alpha= | -0.5 | deg
Mach: | 0.25 |  |  | Cl=0 at alpha= | -0.70635 | deg
|  |  |  | @ Cl=0.1, Cd= | 0.00408
|  |  |  | @ Cl=0.4, Cd= | 0.0041776
|  |  |  | @ Cl=0.6, Cd= | 0.13253
alpha (deg) | Cl | Cd | Cm | Cl/Cd
-15.5 | -0.592 | 0.12521 | 0.008 | -4.724
-15 | -0.634 | 0.11855 | 0.007 | -5.344
-14.5 | -0.671 | 0.10879 | 0.007 | -6.173
-14 | -0.705 | 0.10136 | 0.007 | -6.953
-13.5 | -0.733 | 0.09363 | 0.006 | -7.831
-13 | -0.756 | 0.08761 | 0.006 | -8.632
-12.5 | -0.773 | 0.08361 | 0.005 | -9.244
-12 | -0.788 | 0.07522 | 0.006 | -10.476
-11.5 | -0.796 | 0.06976 | 0.005 | -11.404
-11 | -0.943 | 0.01742 | 0.008 | -54.125
-10.5 | -0.945 | 0.0154 | 0.007 | -61.386
-10 | -0.934 | 0.01434 | 0.006 | -65.177
-9.5 | -0.915 | 0.01349 | 0.005 | -67.877
-9 | -0.89 | 0.01274 | 0.004 | -69.868
-8.5 | -0.859 | 0.01214 | 0.002 | -70.716
-8 | -0.822 | 0.01164 | 0.001 | -70.65
-7.5 | -0.781 | 0.01111 | 0 | -70.327
-7 | -0.736 | 0.01065 | -0.001 | -69.107
-6.5 | -0.687 | 0.0102 | -0.002 | -67.399
-6 | -0.636 | 0.00979 | -0.003 | -64.922
-5.5 | -0.581 | 0.00941 | -0.004 | -61.81
-5 | -0.524 | 0.00907 | -0.005 | -57.844
-4.5 | -0.466 | 0.00876 | -0.006 | -53.22
-4 | -0.407 | 0.00843 | -0.008 | -48.314
-3.5 | -0.347 | 0.00815 | -0.009 | -42.554
-3 | -0.286 | 0.00789 | -0.01 | -36.205
-2.5 | -0.224 | 0.00681 | -0.011 | -32.928
-2 | -0.162 | 0.00699 | -0.012 | -23.181
-1.5 | -0.1 | 0.00406 | -0.013 | -24.53
-1 | -0.037 | 0.00409 | -0.015 | -8.98
-0.5 | 0.026 | 0.00403 | -0.016 | 6.549
0 | 0.09 | 0.00408 | -0.017 | 21.963
0.5 | 0.153 | 0.00408 | -0.018 | 37.417
1 | 0.216 | 0.0041 | -0.019 | 52.599
1.5 | 0.279 | 0.00412 | -0.02 | 67.738
2 | 0.341 | 0.00413 | -0.021 | 82.547
2.5 | 0.403 | 0.00418 | -0.023 | 96.515
3 | 0.46 | 0.00865 | -0.023 | 53.231
3.5 | 0.521 | 0.00896 | -0.025 | 58.086
4 | 0.58 | 0.00936 | -0.026 | 61.986
4.5 | 0.639 | 0.00965 | -0.027 | 66.18
5 | 0.695 | 0.01006 | -0.028 | 69.098
5.5 | 0.75 | 0.01044 | -0.029 | 71.869
6 | 0.803 | 0.01087 | -0.03 | 73.829
6.5 | 0.853 | 0.01137 | -0.031 | 75.046
7 | 0.9 | 0.01185 | -0.032 | 75.926
7.5 | 0.944 | 0.01241 | -0.033 | 76.055
8 | 0.983 | 0.01301 | -0.034 | 75.557
8.5 | 1.018 | 0.01369 | -0.035 | 74.412
9 | 1.049 | 0.01445 | -0.036 | 72.551
9.5 | 1.073 | 0.01527 | -0.037 | 70.271
10 | 1.091 | 0.01617 | -0.038 | 67.512
10.5 | 1.104 | 0.01697 | -0.039 | 65.026
11 | 1.107 | 0.01809 | -0.04 | 61.226
11.5 | 1.096 | 0.01945 | -0.041 | 56.328
12 | 1.071 | 0.02157 | -0.042 | 49.672
12.5 | 0.887 | 0.07857 | -0.026 | 11.29
13 | 0.852 | 0.08808 | -0.023 | 9.675
13.5 | 0.817 | 0.09437 | -0.023 | 8.657
14 | 0.776 | 0.10069 | -0.023 | 7.706
14.5 | 0.729 | 0.10724 | -0.023 | 6.797
15 | 0.677 | 0.11555 | -0.023 | 5.856
15.5 | 0.62 | 0.12349 | -0.023 | 5.02
16 | 0.559 | 0.13253 | -0.024 | 4.22

## 62. Re 3M Mach 0.25 (2)
BIGFOIL.COM POLAR EXPORT
NACA66-115 a=0.6
NACA66-115 a=0.6 |  |  |  | Cl Max: | 1.2835 | at alpha= | 17 | deg
XFOIL ncrit=9 |  |  |  | L/D Max: | 84.0044 | at alpha= | 2.5 | deg
Re: | 3000000 |  |  | Cd Min: | 0.20288 | at alpha= | -19 | deg
Mach: | 0.25 |  |  | Cl=0 at alpha= | -0.70656 | deg
|  |  |  | @ Cl=0.1, Cd= | 0.0039921
|  |  |  | @ Cl=0.4, Cd= | 0.0053138
|  |  |  | @ Cl=0.6, Cd= | 0.0093661
alpha (deg) | Cl | Cd | Cm | Cl/Cd
-19 | -0.617 | 0.20288 | 0.0035 | -3.0412
-17.5 | -0.8874 | 0.10397 | -0.048 | -8.5352
-17 | -0.9501 | 0.08123 | -0.0635 | -11.6964
-16.5 | -1.0237 | 0.06206 | -0.0749 | -16.4953
-16 | -1.0483 | 0.0526 | -0.0784 | -19.9297
-15.5 | -1.0892 | 0.04303 | -0.0793 | -25.3126
-15 | -1.0892 | 0.03828 | -0.078 | -28.4535
-14.5 | -1.0943 | 0.03353 | -0.0754 | -32.6364
-14 | -1.1188 | 0.02768 | -0.0706 | -40.4191
-13.5 | -1.1057 | 0.02483 | -0.0669 | -44.5308
-13 | -1.0853 | 0.02251 | -0.0633 | -48.2141
-12.5 | -1.0546 | 0.02096 | -0.0603 | -50.3149
-12 | -1.0242 | 0.01939 | -0.0571 | -52.821
-11.5 | -0.9899 | 0.0181 | -0.0542 | -54.6906
-11 | -0.9588 | 0.01661 | -0.0506 | -57.7243
-10.5 | -0.9203 | 0.01565 | -0.0479 | -58.8051
-10 | -0.8834 | 0.01458 | -0.0449 | -60.5898
-9.5 | -0.8535 | 0.0132 | -0.0407 | -64.6591
-9 | -0.8135 | 0.01243 | -0.0379 | -65.4465
-8.5 | -0.7706 | 0.01182 | -0.0354 | -65.1946
-8 | -0.7281 | 0.01127 | -0.0328 | -64.6051
-7.5 | -0.6868 | 0.01077 | -0.0298 | -63.7697
-7 | -0.6481 | 0.01013 | -0.0264 | -63.9783
-6.5 | -0.5994 | 0.00968 | -0.0249 | -61.9215
-6 | -0.5485 | 0.0093 | -0.0238 | -58.9785
-5.5 | -0.4967 | 0.00894 | -0.0229 | -55.5593
-5 | -0.4453 | 0.00855 | -0.0219 | -52.0819
-4.5 | -0.3914 | 0.00829 | -0.0215 | -47.2135
-4 | -0.3372 | 0.00796 | -0.0212 | -42.3618
-3.5 | -0.2819 | 0.00769 | -0.021 | -36.658
-3 | -0.2289 | 0.00727 | -0.0206 | -31.4856
-2.5 | -0.1845 | 0.00632 | -0.0187 | -29.193
-1.5 | -0.0962 | 0.00407 | -0.0152 | -23.6364
-1 | -0.0358 | 0.00403 | -0.0161 | -8.8834
-0.5 | 0.0252 | 0.00404 | -0.0171 | 6.2376
0 | 0.0868 | 0.00399 | -0.0182 | 21.7544
0.5 | 0.1482 | 0.004 | -0.0193 | 37.05
1 | 0.2095 | 0.00404 | -0.0204 | 51.8564
1.5 | 0.2707 | 0.004 | -0.0214 | 67.675
2 | 0.3316 | 0.00403 | -0.0224 | 82.2829
2.5 | 0.3839 | 0.00457 | -0.0218 | 84.0044
3 | 0.4168 | 0.00609 | -0.0179 | 68.4401
3.5 | 0.4524 | 0.0072 | -0.0145 | 62.8333
4 | 0.4856 | 0.0082 | -0.0104 | 59.2195
4.5 | 0.5285 | 0.00875 | -0.008 | 60.4
5 | 0.5723 | 0.00908 | -0.0056 | 63.0286
5.5 | 0.612 | 0.00949 | -0.0024 | 64.4889
6 | 0.6542 | 0.00993 | 0.0002 | 65.8812
6.5 | 0.6937 | 0.01053 | 0.0031 | 65.8784
7 | 0.737 | 0.01105 | 0.0053 | 66.6968
7.5 | 0.7792 | 0.01162 | 0.0076 | 67.0568
8 | 0.8187 | 0.01235 | 0.0103 | 66.2915
9 | 0.8981 | 0.01391 | 0.0154 | 64.5651
9.5 | 0.938 | 0.01476 | 0.0178 | 63.5501
10 | 0.9762 | 0.01566 | 0.0204 | 62.3372
10.5 | 1.0065 | 0.01707 | 0.0239 | 58.9631
11 | 1.0436 | 0.01812 | 0.0265 | 57.5938
11.5 | 1.0779 | 0.01937 | 0.0293 | 55.6479
12 | 1.1117 | 0.02069 | 0.0321 | 53.7313
12.5 | 1.1416 | 0.02226 | 0.0351 | 51.2848
13 | 1.1718 | 0.02381 | 0.0381 | 49.2146
13.5 | 1.1848 | 0.02645 | 0.0425 | 44.794
14 | 1.2213 | 0.02873 | 0.0428 | 42.5096
15.5 | 1.2653 | 0.03892 | 0.05 | 32.5103
16 | 1.2794 | 0.04269 | 0.0515 | 29.9695
16.5 | 1.2807 | 0.04792 | 0.0526 | 26.7258
17 | 1.2835 | 0.05346 | 0.0528 | 24.0086
17.5 | 1.2577 | 0.0628 | 0.0511 | 20.0271
18 | 1.2331 | 0.07312 | 0.0473 | 16.8641
18.5 | 1.1986 | 0.08616 | 0.0406 | 13.9113
19 | 1.1504 | 0.10278 | 0.0307 | 11.1928
19.5 | 1.1012 | 0.12099 | 0.0192 | 9.1016
20 | 0.9977 | 0.15086 | 0.0005 | 6.6134

## 63. Re 3M Mach 0.50 (1)
BIGFOIL.COM POLAR EXPORT
NACA66-115 a=0.6
NACA66-115 a=0.6 |  |  |  | Cl Max: | 1.136 | at alpha= | 20 | deg
JavaFoil+Calcfoil stall+Eppler ext transition |  |  |  | L/D Max: | 111.803 | at alpha= | 2.5 | deg
Re: | 3000000 |  |  | Cd Min: | 0.00397 | at alpha= | 2 | deg
Mach: | 0.5 |  |  | Cl=0 at alpha= | -0.71127 | deg
|  |  |  | @ Cl=0.1, Cd= | 0.00421
|  |  |  | @ Cl=0.4, Cd= | 0.0039845
|  |  |  | @ Cl=0.6, Cd= | 0.01018
alpha (deg) | Cl | Cd | Cm | Cl/Cd
-20 | -1.063 | 0.16772 | 0.017 | -6.335
-19.5 | -1.035 | 0.16175 | 0.016 | -6.401
-19 | -1.008 | 0.1562 | 0.015 | -6.455
-18.5 | -0.981 | 0.15168 | 0.015 | -6.47
-18 | -0.956 | 0.15016 | 0.014 | -6.367
-17.5 | -0.926 | 0.14639 | 0.013 | -6.326
-17 | -0.899 | 0.14057 | 0.012 | -6.393
-16.5 | -0.872 | 0.13613 | 0.011 | -6.402
-16 | -0.846 | 0.13415 | 0.011 | -6.307
-15.5 | -0.816 | 0.12833 | 0.01 | -6.362
-15 | -0.789 | 0.11908 | 0.009 | -6.626
-14.5 | -0.762 | 0.11542 | 0.009 | -6.602
-14 | -0.735 | 0.11243 | 0.008 | -6.536
-13.5 | -0.708 | 0.10894 | 0.008 | -6.499
-13 | -0.679 | 0.10434 | 0.006 | -6.507
-12.5 | -0.652 | 0.10054 | 0.006 | -6.483
-12 | -0.625 | 0.09707 | 0.005 | -6.435
-11.5 | -0.598 | 0.09272 | 0.005 | -6.444
-11 | -0.57 | 0.0903 | 0.004 | -6.314
-10.5 | -0.543 | 0.08536 | 0.004 | -6.358
-10 | -0.515 | 0.07364 | 0.003 | -6.989
-9.5 | -0.488 | 0.06379 | 0.002 | -7.643
-9 | -0.46 | 0.05884 | 0.002 | -7.822
-8.5 | -0.434 | 0.05323 | 0.001 | -8.149
-8 | -0.404 | 0.05908 | 0.001 | -6.842
-7.5 | -0.563 | 0.04963 | 0 | -11.341
-7 | -0.728 | 0.01263 | -0.001 | -57.634
-6.5 | -0.714 | 0.01202 | -0.002 | -59.388
-6 | -0.678 | 0.01135 | -0.003 | -59.732
-5.5 | -0.63 | 0.01076 | -0.005 | -58.519
-5 | -0.573 | 0.01019 | -0.006 | -56.22
-4.5 | -0.512 | 0.00976 | -0.007 | -52.504
-4 | -0.449 | 0.00933 | -0.008 | -48.116
-3.5 | -0.383 | 0.00891 | -0.01 | -43.03
-3 | -0.317 | 0.00855 | -0.011 | -37.03
-2.5 | -0.249 | 0.00822 | -0.012 | -30.246
-2 | -0.18 | 0.00794 | -0.014 | -22.653
-1.5 | -0.111 | 0.00424 | -0.015 | -26.239
-1 | -0.041 | 0.00422 | -0.016 | -9.73
-0.5 | 0.03 | 0.00425 | -0.018 | 6.957
0 | 0.1 | 0.00421 | -0.019 | 23.764
0.5 | 0.171 | 0.00427 | -0.02 | 40.003
1 | 0.241 | 0.0041 | -0.021 | 58.771
1.5 | 0.311 | 0.00412 | -0.023 | 75.579
2 | 0.38 | 0.00397 | -0.024 | 95.779
2.5 | 0.449 | 0.00402 | -0.025 | 111.803
3 | 0.51 | 0.00953 | -0.026 | 53.552
3.5 | 0.576 | 0.01001 | -0.027 | 57.572
4 | 0.641 | 0.01047 | -0.029 | 61.185
4.5 | 0.703 | 0.01096 | -0.03 | 64.162
5 | 0.762 | 0.01153 | -0.031 | 66.118
5.5 | 0.815 | 0.01213 | -0.032 | 67.234
6 | 0.861 | 0.01285 | -0.033 | 67.029
6.5 | 0.896 | 0.01357 | -0.035 | 65.994
7 | 0.911 | 0.01468 | -0.036 | 62.05
7.5 | 0.886 | 0.01573 | -0.037 | 56.329
8 | 0.482 | 0.05193 | -0.019 | 9.289
8.5 | 0.508 | 0.06243 | -0.017 | 8.144
9 | 0.538 | 0.05637 | -0.021 | 9.552
9.5 | 0.564 | 0.06249 | -0.02 | 9.028
10 | 0.591 | 0.06766 | -0.02 | 8.734
10.5 | 0.618 | 0.07601 | -0.021 | 8.131
11 | 0.645 | 0.08732 | -0.022 | 7.391
11.5 | 0.673 | 0.09496 | -0.023 | 7.083
12 | 0.7 | 0.09824 | -0.023 | 7.121
12.5 | 0.726 | 0.09752 | -0.024 | 7.449
13 | 0.753 | 0.10254 | -0.024 | 7.346
13.5 | 0.782 | 0.10899 | -0.027 | 7.174
14 | 0.809 | 0.11352 | -0.027 | 7.123
14.5 | 0.835 | 0.11835 | -0.028 | 7.056
15 | 0.862 | 0.12007 | -0.028 | 7.179
15.5 | 0.891 | 0.12581 | -0.031 | 7.081
16 | 0.917 | 0.12821 | -0.031 | 7.152
16.5 | 0.944 | 0.13707 | -0.032 | 6.885
17 | 0.971 | 0.13941 | -0.033 | 6.964
17.5 | 1.001 | 0.1453 | -0.035 | 6.887
18 | 1.025 | 0.15092 | -0.035 | 6.795
18.5 | 1.052 | 0.15676 | -0.036 | 6.711
19 | 1.079 | 0.15771 | -0.037 | 6.842
19.5 | 1.107 | 0.16594 | -0.039 | 6.673
20 | 1.136 | 0.17292 | -0.04 | 6.572

## 64. Re 3M Mach 0.50 (2)
BIGFOIL.COM POLAR EXPORT
NACA66-115 a=0.6
NACA66-115 a=0.6 |  |  |  | Cl Max: | 0.8929 | at alpha= | 10 | deg
XFOIL ncrit=9 |  |  |  | L/D Max: | 81.6538 | at alpha= | 2.5 | deg
Re: | 3000000 |  |  | Cd Min: | 0.15181 | at alpha= | 15 | deg
Mach: | 0.5 |  |  | Cl=0 at alpha= | -0.70929 | deg
|  |  |  | @ Cl=0.1, Cd= | 0.0042501
|  |  |  | @ Cl=0.4, Cd= | 0.0049991
|  |  |  | @ Cl=0.6, Cd= | 0.011796
alpha (deg) | Cl | Cd | Cm | Cl/Cd
-14 | -0.4999 | 0.13466 | -0.0415 | -3.7123
-13.5 | -0.4926 | 0.12531 | -0.0469 | -3.9311
-13 | -0.4921 | 0.11465 | -0.0529 | -4.2922
-12.5 | -0.4947 | 0.10386 | -0.0592 | -4.7631
-11.5 | -0.541 | 0.07323 | -0.0786 | -7.3877
-11 | -0.5782 | 0.05832 | -0.0893 | -9.9143
-10.5 | -0.6179 | 0.04764 | -0.0933 | -12.9702
-10 | -0.6562 | 0.03944 | -0.0925 | -16.6379
-9.5 | -0.698 | 0.03139 | -0.0877 | -22.2364
-9 | -0.7212 | 0.02546 | -0.0809 | -28.3268
-8.5 | -0.7194 | 0.02082 | -0.0739 | -34.5533
-8 | -0.6887 | 0.01734 | -0.0687 | -39.7174
-7.5 | -0.6502 | 0.01482 | -0.0637 | -43.8731
-7 | -0.6107 | 0.01323 | -0.0587 | -46.1602
-6.5 | -0.5747 | 0.01179 | -0.0532 | -48.7447
-6 | -0.529 | 0.01091 | -0.0491 | -48.4876
-5.5 | -0.4816 | 0.01018 | -0.0453 | -47.3084
-5 | -0.4354 | 0.00947 | -0.0413 | -45.9768
-4.5 | -0.3896 | 0.00893 | -0.0372 | -43.6282
-4 | -0.3404 | 0.00859 | -0.0338 | -39.6275
-3.5 | -0.2856 | 0.0082 | -0.0316 | -34.8293
-3 | -0.2276 | 0.00789 | -0.0301 | -28.8466
-2.5 | -0.1778 | 0.00727 | -0.0275 | -24.4567
-2 | -0.1439 | 0.00598 | -0.0224 | -24.0635
-1.5 | -0.109 | 0.00431 | -0.0176 | -25.29
-1 | -0.0407 | 0.00423 | -0.0184 | -9.6217
-0.5 | 0.0293 | 0.00423 | -0.0196 | 6.9267
0 | 0.0997 | 0.00425 | -0.0209 | 23.4588
0.5 | 0.1691 | 0.00427 | -0.022 | 39.6019
1 | 0.2396 | 0.00426 | -0.0233 | 56.2441
1.5 | 0.3095 | 0.00426 | -0.0244 | 72.6526
2.5 | 0.4246 | 0.0052 | -0.0219 | 81.6538
3 | 0.4353 | 0.00689 | -0.0123 | 63.1785
3.5 | 0.4345 | 0.00816 | -0.0002 | 53.2475
4 | 0.4503 | 0.00956 | 0.008 | 47.1025
5 | 0.5428 | 0.01095 | 0.0144 | 49.5708
5.5 | 0.5916 | 0.01164 | 0.0172 | 50.8247
6 | 0.6378 | 0.0125 | 0.0206 | 51.024
7 | 0.727 | 0.01452 | 0.0279 | 50.0689
7.5 | 0.7678 | 0.0158 | 0.0322 | 48.5949
8 | 0.8018 | 0.0175 | 0.0372 | 45.8171
8.5 | 0.8356 | 0.0193 | 0.0422 | 43.2953
9 | 0.8636 | 0.0217 | 0.0477 | 39.7972
9.5 | 0.8882 | 0.0248 | 0.0532 | 35.8145
10 | 0.8929 | 0.02985 | 0.0591 | 29.9129
10.5 | 0.8726 | 0.03672 | 0.0645 | 23.7636
11 | 0.8426 | 0.04463 | 0.0676 | 18.8797
11.5 | 0.8079 | 0.05387 | 0.0676 | 14.9972
12 | 0.7711 | 0.06519 | 0.0635 | 11.8285
12.5 | 0.7357 | 0.07892 | 0.0551 | 9.3221
13 | 0.7096 | 0.09444 | 0.0442 | 7.5138
13.5 | 0.6831 | 0.11144 | 0.0338 | 6.1298
14 | 0.6694 | 0.12502 | 0.0256 | 5.3543
14.5 | 0.6612 | 0.13777 | 0.0182 | 4.7993
15 | 0.651 | 0.15181 | 0.0105 | 4.2883

## 65. Re 4M Mach 0.00 (1)
BIGFOIL.COM POLAR EXPORT
NACA66-115 a=0.6
NACA66-115 a=0.6 |  |  |  | Cl Max: | 1.182 | at alpha= | 12.5 | deg
JavaFoil+Calcfoil stall+Eppler ext transition |  |  |  | L/D Max: | 113.88 | at alpha= | 3 | deg
Re: | 4000000 |  |  | Cd Min: | 0.00381 | at alpha= | -1 | deg
Mach: | 0 |  |  | Cl=0 at alpha= | -0.70968 | deg
|  |  |  | @ Cl=0.1, Cd= | 0.00381
|  |  |  | @ Cl=0.4, Cd= | 0.003909
|  |  |  | @ Cl=0.6, Cd= | 0.0087858
alpha (deg) | Cl | Cd | Cm | Cl/Cd
-17.5 | -0.817 | 0.13292 | 0.01 | -6.149
-17 | -0.836 | 0.12694 | 0.01 | -6.588
-16.5 | -0.85 | 0.12077 | 0.01 | -7.041
-16 | -0.862 | 0.11438 | 0.009 | -7.534
-15.5 | -0.871 | 0.10738 | 0.009 | -8.116
-15 | -0.88 | 0.10087 | 0.009 | -8.722
-14.5 | -0.886 | 0.09468 | 0.008 | -9.358
-14 | -0.892 | 0.08711 | 0.008 | -10.237
-13.5 | -0.899 | 0.07793 | 0.008 | -11.53
-13 | -1.039 | 0.02052 | 0.011 | -50.632
-12.5 | -1.05 | 0.01656 | 0.01 | -63.374
-12 | -1.04 | 0.01568 | 0.01 | -66.335
-11.5 | -1.027 | 0.01475 | 0.009 | -69.6
-11 | -1.009 | 0.0139 | 0.008 | -72.578
-10.5 | -0.986 | 0.01326 | 0.007 | -74.38
-10 | -0.96 | 0.0125 | 0.006 | -76.79
-9.5 | -0.929 | 0.01189 | 0.005 | -78.165
-9 | -0.894 | 0.01137 | 0.003 | -78.644
-8.5 | -0.856 | 0.01091 | 0.002 | -78.477
-8 | -0.815 | 0.01048 | 0.001 | -77.728
-7.5 | -0.77 | 0.01006 | 0 | -76.537
-7 | -0.723 | 0.00967 | -0.001 | -74.746
-6.5 | -0.673 | 0.00931 | -0.002 | -72.337
-6 | -0.621 | 0.00896 | -0.003 | -69.347
-5.5 | -0.567 | 0.00865 | -0.004 | -65.546
-5 | -0.511 | 0.00835 | -0.005 | -61.192
-4.5 | -0.454 | 0.00808 | -0.006 | -56.193
-4 | -0.396 | 0.00734 | -0.007 | -53.934
-3.5 | -0.337 | 0.00712 | -0.008 | -47.365
-3 | -0.278 | 0.00725 | -0.01 | -38.337
-2.5 | -0.218 | 0.00733 | -0.011 | -29.7
-2 | -0.157 | 0.00383 | -0.012 | -41.009
-1.5 | -0.096 | 0.00382 | -0.013 | -25.223
-1 | -0.036 | 0.00381 | -0.014 | -9.332
-0.5 | 0.026 | 0.00381 | -0.015 | 6.721
0 | 0.087 | 0.00381 | -0.016 | 22.794
0.5 | 0.148 | 0.00381 | -0.017 | 38.838
1 | 0.209 | 0.00383 | -0.019 | 54.597
1.5 | 0.27 | 0.00384 | -0.02 | 70.419
2 | 0.33 | 0.00385 | -0.021 | 85.863
2.5 | 0.391 | 0.0039 | -0.022 | 100.066
3 | 0.451 | 0.00396 | -0.023 | 113.88
3.5 | 0.506 | 0.00826 | -0.024 | 61.264
4 | 0.564 | 0.00859 | -0.025 | 65.659
4.5 | 0.621 | 0.0089 | -0.026 | 69.824
5 | 0.677 | 0.00922 | -0.027 | 73.433
5.5 | 0.731 | 0.00957 | -0.028 | 76.443
6 | 0.784 | 0.00992 | -0.029 | 79.002
6.5 | 0.835 | 0.01031 | -0.03 | 80.974
7 | 0.883 | 0.01074 | -0.031 | 82.202
7.5 | 0.929 | 0.01117 | -0.032 | 83.195
8 | 0.972 | 0.01165 | -0.033 | 83.425
8.5 | 1.012 | 0.0122 | -0.034 | 82.981
9 | 1.049 | 0.01283 | -0.035 | 81.775
9.5 | 1.083 | 0.01337 | -0.036 | 80.983
10 | 1.112 | 0.01402 | -0.037 | 79.359
10.5 | 1.138 | 0.01472 | -0.038 | 77.299
11 | 1.159 | 0.01561 | -0.039 | 74.247
11.5 | 1.172 | 0.01645 | -0.04 | 71.218
12 | 1.18 | 0.01716 | -0.041 | 68.737
12.5 | 1.182 | 0.0182 | -0.042 | 64.952
13 | 1.179 | 0.01945 | -0.043 | 60.615
13.5 | 1.172 | 0.02052 | -0.044 | 57.114
14 | 1.159 | 0.02217 | -0.044 | 52.278
14.5 | 1.136 | 0.02542 | -0.045 | 44.697
15 | 1.099 | 0.03222 | -0.045 | 34.109
15.5 | 0.953 | 0.0945 | -0.032 | 10.089
16 | 0.922 | 0.10883 | -0.029 | 8.476
16.5 | 0.901 | 0.11579 | -0.029 | 7.781
17 | 0.878 | 0.12361 | -0.028 | 7.1
17.5 | 0.853 | 0.13173 | -0.028 | 6.474

## 66. Re 4M Mach 0.00 (2)
BIGFOIL.COM POLAR EXPORT
NACA66-115 a=0.6
NACA66-115 a=0.6 |  |  |  | Cl Max: | 1.5107 | at alpha= | 20 | deg
XFOIL ncrit=9 |  |  |  | L/D Max: | 83.622 | at alpha= | 2 | deg
Re: | 4000000 |  |  | Cd Min: | 0.0509 | at alpha= | 20 | deg
Mach: | 0 |  |  | Cl=0 at alpha= | -0.70981 | deg
|  |  |  | @ Cl=0.1, Cd= | 0.0036172
|  |  |  | @ Cl=0.4, Cd= | 0.0059899
|  |  |  | @ Cl=0.6, Cd= | 0.0085021
alpha (deg) | Cl | Cd | Cm | Cl/Cd
-20 | -1.4433 | 0.04512 | -0.0649 | -31.988
-19.5 | -1.4375 | 0.04088 | -0.0648 | -35.1639
-19 | -1.429 | 0.03717 | -0.0641 | -38.445
-17.5 | -1.3684 | 0.02912 | -0.0627 | -46.9918
-17 | -1.3493 | 0.02729 | -0.0603 | -49.443
-16.5 | -1.3335 | 0.02512 | -0.0576 | -53.0852
-16 | -1.3051 | 0.02378 | -0.0559 | -54.8823
-15.5 | -1.2837 | 0.02201 | -0.0533 | -58.3235
-15 | -1.2513 | 0.02096 | -0.0516 | -59.6994
-14.5 | -1.2217 | 0.01973 | -0.0494 | -61.9209
-14 | -1.1972 | 0.01821 | -0.0465 | -65.7441
-13.5 | -1.1711 | 0.01681 | -0.0435 | -69.6669
-13 | -1.1393 | 0.01575 | -0.041 | -72.3365
-12.5 | -1.1041 | 0.01493 | -0.0388 | -73.9518
-12 | -1.0664 | 0.01422 | -0.0369 | -74.993
-11.5 | -1.0285 | 0.01356 | -0.0349 | -75.8481
-11 | -0.9916 | 0.01285 | -0.0326 | -77.1673
-10.5 | -0.9509 | 0.01235 | -0.0308 | -76.996
-10 | -0.911 | 0.01186 | -0.0287 | -76.8128
-9.5 | -0.8764 | 0.01112 | -0.0255 | -78.8129
-9 | -0.8396 | 0.01062 | -0.0225 | -79.0584
-8.5 | -0.7947 | 0.01022 | -0.0211 | -77.7593
-8 | -0.747 | 0.00987 | -0.0202 | -75.6839
-7.5 | -0.6979 | 0.00952 | -0.0196 | -73.3088
-7 | -0.6492 | 0.00912 | -0.0188 | -71.1842
-6.5 | -0.5996 | 0.00873 | -0.0182 | -68.6827
-6 | -0.5481 | 0.00845 | -0.018 | -64.8639
-5.5 | -0.4953 | 0.00819 | -0.0179 | -60.4762
-5 | -0.443 | 0.00786 | -0.0178 | -56.3613
-4.5 | -0.3894 | 0.0076 | -0.0179 | -51.2368
-4 | -0.3353 | 0.00736 | -0.0181 | -45.5571
-3.5 | -0.2809 | 0.00713 | -0.0183 | -39.3969
-3 | -0.228 | 0.00678 | -0.0182 | -33.6283
-2.5 | -0.1801 | 0.00609 | -0.0174 | -29.5731
-2 | -0.1332 | 0.00526 | -0.0165 | -25.3232
-1.5 | -0.0873 | 0.0042 | -0.0154 | -20.7857
-1 | -0.0343 | 0.00364 | -0.0155 | -9.4231
-0.5 | 0.0248 | 0.0036 | -0.0166 | 6.8889
0 | 0.0834 | 0.00362 | -0.0175 | 23.0387
0.5 | 0.1434 | 0.00361 | -0.0187 | 39.723
1 | 0.2023 | 0.00359 | -0.0198 | 56.351
1.5 | 0.2616 | 0.00362 | -0.0209 | 72.2652
2 | 0.3186 | 0.00381 | -0.0216 | 83.622
2.5 | 0.3613 | 0.00493 | -0.0198 | 73.286
3 | 0.4011 | 0.00602 | -0.0176 | 66.6279
3.5 | 0.4428 | 0.00688 | -0.0156 | 64.3605
4 | 0.4843 | 0.00767 | -0.0135 | 63.1421
4.5 | 0.5327 | 0.0081 | -0.0126 | 65.7654
5 | 0.5821 | 0.0084 | -0.0119 | 69.2976
5.5 | 0.6312 | 0.00868 | -0.0112 | 72.7189
6 | 0.6778 | 0.00903 | -0.01 | 75.0609
6.5 | 0.7204 | 0.00936 | -0.008 | 76.9658
7 | 0.7595 | 0.0097 | -0.0053 | 78.299
7.5 | 0.7987 | 0.01015 | -0.0028 | 78.6897
8.5 | 0.8778 | 0.01117 | 0.0016 | 78.5855
9 | 0.9178 | 0.01171 | 0.0036 | 78.3775
9.5 | 0.957 | 0.0123 | 0.0056 | 77.8049
10 | 0.9943 | 0.01301 | 0.0079 | 76.4258
10.5 | 1.0301 | 0.0138 | 0.0102 | 74.6449
11 | 1.0686 | 0.01449 | 0.012 | 73.7474
11.5 | 1.1059 | 0.01523 | 0.0139 | 72.6133
12 | 1.1417 | 0.01608 | 0.0159 | 71.0012
12.5 | 1.1759 | 0.01701 | 0.018 | 69.1299
13 | 1.2087 | 0.01804 | 0.0202 | 67.0011
13.5 | 1.2349 | 0.01945 | 0.0231 | 63.491
14 | 1.2667 | 0.02045 | 0.0252 | 61.9413
14.5 | 1.2927 | 0.02156 | 0.0282 | 59.9583
16 | 1.396 | 0.02605 | 0.0299 | 53.5893
16.5 | 1.4191 | 0.02804 | 0.0318 | 50.6098
17 | 1.4437 | 0.02996 | 0.0334 | 48.1876
17.5 | 1.4609 | 0.03255 | 0.0353 | 44.8817
18 | 1.4697 | 0.03592 | 0.0374 | 40.9159
18.5 | 1.4829 | 0.03912 | 0.0387 | 37.9064
19 | 1.4894 | 0.04308 | 0.04 | 34.5729
19.5 | 1.508 | 0.04609 | 0.0403 | 32.7186
20 | 1.5107 | 0.0509 | 0.0406 | 29.6798

## 67. Re 4M Mach 0.10 (1)
BIGFOIL.COM POLAR EXPORT
NACA66-115 a=0.6
NACA66-115 a=0.6 |  |  |  | Cl Max: | 1.169 | at alpha= | 12 | deg
JavaFoil+Calcfoil stall+Eppler ext transition |  |  |  | L/D Max: | 100.968 | at alpha= | 2.5 | deg
Re: | 4000000 |  |  | Cd Min: | 0.00378 | at alpha= | 0 | deg
Mach: | 0.1 |  |  | Cl=0 at alpha= | -0.70968 | deg
|  |  |  | @ Cl=0.1, Cd= | 0.0037905
|  |  |  | @ Cl=0.4, Cd= | 0.0044088
|  |  |  | @ Cl=0.6, Cd= | 0.0088037
alpha (deg) | Cl | Cd | Cm | Cl/Cd
-17.5 | -0.775 | 0.13696 | 0.01 | -5.656
-17 | -0.797 | 0.12911 | 0.01 | -6.177
-16.5 | -0.815 | 0.12204 | 0.009 | -6.678
-16 | -0.83 | 0.11666 | 0.009 | -7.113
-15.5 | -0.843 | 0.10914 | 0.009 | -7.722
-15 | -0.854 | 0.1034 | 0.008 | -8.256
-14.5 | -0.863 | 0.09647 | 0.008 | -8.945
-14 | -0.87 | 0.09028 | 0.008 | -9.634
-13.5 | -0.876 | 0.08308 | 0.008 | -10.538
-13 | -0.898 | 0.06542 | 0.008 | -13.721
-12.5 | -1.035 | 0.0171 | 0.011 | -60.552
-12 | -1.029 | 0.0161 | 0.01 | -63.936
-11.5 | -1.019 | 0.01506 | 0.009 | -67.622
-11 | -1.003 | 0.01422 | 0.008 | -70.52
-10.5 | -0.982 | 0.01347 | 0.007 | -72.966
-10 | -0.958 | 0.01264 | 0.006 | -75.806
-9.5 | -0.928 | 0.01198 | 0.005 | -77.489
-9 | -0.895 | 0.01148 | 0.003 | -77.934
-8.5 | -0.857 | 0.01104 | 0.002 | -77.627
-8 | -0.816 | 0.01055 | 0.001 | -77.372
-7.5 | -0.772 | 0.01012 | 0 | -76.317
-7 | -0.725 | 0.00975 | -0.001 | -74.399
-6.5 | -0.676 | 0.00938 | -0.002 | -72.04
-6 | -0.624 | 0.00902 | -0.003 | -69.136
-5.5 | -0.569 | 0.00868 | -0.004 | -65.583
-5 | -0.513 | 0.00838 | -0.005 | -61.265
-4.5 | -0.456 | 0.0081 | -0.006 | -56.298
-4 | -0.398 | 0.00695 | -0.007 | -57.191
-3.5 | -0.339 | 0.00714 | -0.009 | -47.432
-3 | -0.279 | 0.00726 | -0.01 | -38.426
-2.5 | -0.219 | 0.00734 | -0.011 | -29.808
-2 | -0.158 | 0.00381 | -0.012 | -41.433
-1.5 | -0.097 | 0.00384 | -0.013 | -25.252
-1 | -0.036 | 0.00383 | -0.014 | -9.319
-0.5 | 0.026 | 0.00382 | -0.015 | 6.737
0 | 0.087 | 0.00378 | -0.016 | 23.034
0.5 | 0.149 | 0.00383 | -0.017 | 38.83
1 | 0.21 | 0.00384 | -0.019 | 54.743
1.5 | 0.271 | 0.00384 | -0.02 | 70.639
2 | 0.332 | 0.00385 | -0.021 | 86.17
2.5 | 0.393 | 0.00389 | -0.022 | 100.968
3 | 0.449 | 0.00804 | -0.023 | 55.893
3.5 | 0.508 | 0.00831 | -0.024 | 61.177
4 | 0.567 | 0.00863 | -0.025 | 65.661
4.5 | 0.624 | 0.00893 | -0.026 | 69.881
5 | 0.68 | 0.00926 | -0.027 | 73.454
5.5 | 0.734 | 0.00961 | -0.028 | 76.453
6 | 0.787 | 0.01 | -0.029 | 78.728
6.5 | 0.838 | 0.01039 | -0.03 | 80.621
7 | 0.886 | 0.01083 | -0.031 | 81.798
7.5 | 0.932 | 0.01126 | -0.032 | 82.717
8 | 0.974 | 0.01175 | -0.034 | 82.955
8.5 | 1.014 | 0.0123 | -0.035 | 82.468
9 | 1.05 | 0.01295 | -0.036 | 81.098
9.5 | 1.083 | 0.0135 | -0.037 | 80.196
10 | 1.111 | 0.01427 | -0.038 | 77.858
10.5 | 1.135 | 0.01491 | -0.038 | 76.116
11 | 1.154 | 0.01581 | -0.039 | 73
11.5 | 1.164 | 0.01668 | -0.04 | 69.784
12 | 1.169 | 0.0175 | -0.041 | 66.836
12.5 | 1.169 | 0.01848 | -0.042 | 63.231
13 | 1.161 | 0.02002 | -0.043 | 57.977
13.5 | 1.15 | 0.0213 | -0.044 | 53.985
14 | 1.132 | 0.02313 | -0.044 | 48.926
14.5 | 1.092 | 0.02974 | -0.044 | 36.716
15 | 0.949 | 0.08576 | -0.033 | 11.061
15.5 | 0.911 | 0.10261 | -0.029 | 8.883
16 | 0.884 | 0.11277 | -0.028 | 7.836
16.5 | 0.858 | 0.11954 | -0.027 | 7.181
17 | 0.832 | 0.12688 | -0.027 | 6.558

## 68. Re 4M Mach 0.10 (2)
BIGFOIL.COM POLAR EXPORT
NACA66-115 a=0.6
NACA66-115 a=0.6 |  |  |  | Cl Max: | 1.4939 | at alpha= | 19.5 | deg
XFOIL ncrit=9 |  |  |  | L/D Max: | 84.1207 | at alpha= | 2 | deg
Re: | 4000000 |  |  | Cd Min: | 0.05519 | at alpha= | 20 | deg
Mach: | 0.1 |  |  | Cl=0 at alpha= | -0.71008 | deg
|  |  |  | @ Cl=0.1, Cd= | 0.00362
|  |  |  | @ Cl=0.4, Cd= | 0.0058429
|  |  |  | @ Cl=0.6, Cd= | 0.0085358
alpha (deg) | Cl | Cd | Cm | Cl/Cd
-20 | -1.4043 | 0.05155 | -0.067 | -27.2415
-19.5 | -1.4081 | 0.04573 | -0.0678 | -30.7916
-19 | -1.4066 | 0.04096 | -0.0676 | -34.3408
-17.5 | -1.356 | 0.03119 | -0.0667 | -43.4755
-17 | -1.3397 | 0.02908 | -0.0642 | -46.0695
-16.5 | -1.3269 | 0.02655 | -0.0614 | -49.9774
-16 | -1.3002 | 0.02501 | -0.0595 | -51.9872
-15.5 | -1.2811 | 0.02298 | -0.0566 | -55.7485
-15 | -1.2494 | 0.02181 | -0.0548 | -57.2856
-14.5 | -1.2211 | 0.02044 | -0.0524 | -59.7407
-14 | -1.191 | 0.01918 | -0.0501 | -62.0959
-13.5 | -1.1688 | 0.01749 | -0.0465 | -66.8268
-13 | -1.1393 | 0.01622 | -0.0436 | -70.2404
-12.5 | -1.1048 | 0.01531 | -0.0413 | -72.162
-12 | -1.0676 | 0.01453 | -0.0391 | -73.4756
-11.5 | -1.0295 | 0.01384 | -0.037 | -74.3858
-11 | -0.9925 | 0.01307 | -0.0346 | -75.9373
-10.5 | -0.9518 | 0.01253 | -0.0327 | -75.9617
-10 | -0.9117 | 0.012 | -0.0305 | -75.975
-9.5 | -0.8745 | 0.01132 | -0.0277 | -77.2527
-9 | -0.8391 | 0.0107 | -0.0244 | -78.4206
-8.5 | -0.7968 | 0.01031 | -0.0223 | -77.2842
-8 | -0.7492 | 0.00994 | -0.0212 | -75.3722
-7.5 | -0.7002 | 0.00958 | -0.0204 | -73.0898
-7 | -0.6509 | 0.0092 | -0.0196 | -70.75
-6.5 | -0.6018 | 0.00878 | -0.0188 | -68.5421
-6 | -0.5501 | 0.00849 | -0.0185 | -64.7939
-5.5 | -0.4971 | 0.00822 | -0.0184 | -60.4745
-5 | -0.4446 | 0.00789 | -0.0182 | -56.3498
-4.5 | -0.3908 | 0.00762 | -0.0182 | -51.2861
-4 | -0.3364 | 0.00738 | -0.0184 | -45.5827
-3.5 | -0.2818 | 0.00715 | -0.0186 | -39.4126
-3 | -0.2284 | 0.00682 | -0.0185 | -33.4897
-2.5 | -0.1803 | 0.00614 | -0.0177 | -29.3648
-2 | -0.1336 | 0.00528 | -0.0166 | -25.303
-1.5 | -0.0876 | 0.00421 | -0.0156 | -20.8076
-1 | -0.0345 | 0.00365 | -0.0156 | -9.4521
-0.5 | 0.025 | 0.00361 | -0.0166 | 6.9252
0 | 0.084 | 0.00362 | -0.0176 | 23.2044
0.5 | 0.1443 | 0.00362 | -0.0189 | 39.8619
1 | 0.2035 | 0.00359 | -0.0199 | 56.6852
1.5 | 0.2632 | 0.00362 | -0.021 | 72.7072
2 | 0.3205 | 0.00381 | -0.0217 | 84.1207
2.5 | 0.3631 | 0.00495 | -0.0199 | 73.3535
3.5 | 0.4441 | 0.00691 | -0.0154 | 64.2692
4 | 0.4853 | 0.00772 | -0.0132 | 62.8627
4.5 | 0.534 | 0.00812 | -0.0123 | 65.7635
5 | 0.5832 | 0.00844 | -0.0115 | 69.0995
5.5 | 0.6323 | 0.00872 | -0.0107 | 72.5115
6 | 0.6784 | 0.00908 | -0.0092 | 74.7137
6.5 | 0.7185 | 0.0094 | -0.0066 | 76.4362
7 | 0.7584 | 0.00978 | -0.004 | 77.546
7.5 | 0.798 | 0.01025 | -0.0015 | 77.8537
8.5 | 0.8781 | 0.0113 | 0.0029 | 77.708
9 | 0.9182 | 0.01187 | 0.005 | 77.3547
9.5 | 0.9574 | 0.01249 | 0.0071 | 76.6533
10 | 0.9941 | 0.01327 | 0.0095 | 74.9133
10.5 | 1.0316 | 0.01402 | 0.0117 | 73.5806
11 | 1.0698 | 0.01476 | 0.0136 | 72.4797
11.5 | 1.1068 | 0.01555 | 0.0157 | 71.1768
12 | 1.1432 | 0.01643 | 0.0177 | 69.58
12.5 | 1.1766 | 0.01745 | 0.02 | 67.4269
13 | 1.2074 | 0.01863 | 0.0226 | 64.8094
13.5 | 1.2362 | 0.01995 | 0.0252 | 61.9649
14 | 1.2682 | 0.021 | 0.0275 | 60.3905
16 | 1.3953 | 0.02712 | 0.0327 | 51.4491
16.5 | 1.417 | 0.02929 | 0.0348 | 48.3783
17 | 1.438 | 0.03162 | 0.0366 | 45.4775
17.5 | 1.4496 | 0.03481 | 0.0388 | 41.6432
18 | 1.4541 | 0.03876 | 0.0409 | 37.5155
18.5 | 1.4749 | 0.0415 | 0.0417 | 35.5398
19 | 1.477 | 0.04612 | 0.0428 | 32.0252
19.5 | 1.4939 | 0.04957 | 0.043 | 30.1372
20 | 1.492 | 0.05519 | 0.0428 | 27.0339

## 69. Re 4M Mach 0.25 (1)
BIGFOIL.COM POLAR EXPORT
NACA66-115 a=0.6
NACA66-115 a=0.6 |  |  |  | Cl Max: | 1.11 | at alpha= | 11 | deg
JavaFoil+Calcfoil stall+Eppler ext transition |  |  |  | L/D Max: | 102.504 | at alpha= | 2.5 | deg
Re: | 4000000 |  |  | Cd Min: | 0.00382 | at alpha= | -1.5 | deg
Mach: | 0.25 |  |  | Cl=0 at alpha= | -0.70635 | deg
|  |  |  | @ Cl=0.1, Cd= | 0.00385
|  |  |  | @ Cl=0.4, Cd= | 0.0039276
|  |  |  | @ Cl=0.6, Cd= | 0.12764
alpha (deg) | Cl | Cd | Cm | Cl/Cd
-16 | -0.546 | 0.1287 | 0.009 | -4.244
-15.5 | -0.592 | 0.12246 | 0.008 | -4.834
-15 | -0.634 | 0.11467 | 0.008 | -5.529
-14.5 | -0.672 | 0.10666 | 0.007 | -6.3
-14 | -0.705 | 0.09965 | 0.007 | -7.075
-13.5 | -0.734 | 0.09178 | 0.007 | -7.999
-13 | -0.758 | 0.08569 | 0.006 | -8.841
-12.5 | -0.774 | 0.08168 | 0.006 | -9.478
-12 | -0.797 | 0.06911 | 0.006 | -11.535
-11.5 | -0.932 | 0.01972 | 0.009 | -47.246
-11 | -0.951 | 0.01574 | 0.008 | -60.433
-10.5 | -0.948 | 0.01452 | 0.007 | -65.267
-10 | -0.936 | 0.01357 | 0.006 | -69.003
-9.5 | -0.917 | 0.01277 | 0.005 | -71.8
-9 | -0.891 | 0.01207 | 0.004 | -73.847
-8.5 | -0.86 | 0.01151 | 0.002 | -74.693
-8 | -0.823 | 0.01101 | 0.001 | -74.76
-7.5 | -0.782 | 0.01051 | 0 | -74.463
-7 | -0.737 | 0.01011 | -0.001 | -72.925
-6.5 | -0.688 | 0.00969 | -0.002 | -71.027
-6 | -0.637 | 0.00928 | -0.003 | -68.608
-5.5 | -0.582 | 0.00892 | -0.004 | -65.297
-5 | -0.525 | 0.0086 | -0.005 | -61.092
-4.5 | -0.467 | 0.00831 | -0.006 | -56.225
-4 | -0.408 | 0.00799 | -0.008 | -50.988
-3.5 | -0.347 | 0.00684 | -0.009 | -50.739
-3 | -0.286 | 0.00704 | -0.01 | -40.627
-2.5 | -0.224 | 0.00681 | -0.011 | -32.946
-2 | -0.162 | 0.00697 | -0.012 | -23.271
-1.5 | -0.1 | 0.00382 | -0.013 | -26.03
-1 | -0.037 | 0.00385 | -0.015 | -9.526
-0.5 | 0.026 | 0.00385 | -0.016 | 6.871
0 | 0.09 | 0.00385 | -0.017 | 23.285
0.5 | 0.153 | 0.00385 | -0.018 | 39.677
1 | 0.216 | 0.00387 | -0.019 | 55.839
1.5 | 0.279 | 0.00387 | -0.02 | 72.026
2 | 0.341 | 0.00388 | -0.021 | 87.888
2.5 | 0.403 | 0.00393 | -0.023 | 102.504
3 | 0.461 | 0.00823 | -0.024 | 56.012
3.5 | 0.521 | 0.00851 | -0.025 | 61.268
4 | 0.581 | 0.00887 | -0.026 | 65.472
4.5 | 0.639 | 0.00919 | -0.027 | 69.594
5 | 0.696 | 0.00957 | -0.028 | 72.778
5.5 | 0.751 | 0.00993 | -0.029 | 75.654
6 | 0.804 | 0.01032 | -0.03 | 77.882
6.5 | 0.854 | 0.01077 | -0.031 | 79.292
7 | 0.901 | 0.01124 | -0.032 | 80.195
7.5 | 0.945 | 0.01175 | -0.033 | 80.402
8 | 0.985 | 0.01232 | -0.034 | 79.94
8.5 | 1.02 | 0.01296 | -0.035 | 78.696
9 | 1.05 | 0.01368 | -0.036 | 76.759
9.5 | 1.075 | 0.01447 | -0.037 | 74.264
10 | 1.093 | 0.0153 | -0.038 | 71.449
10.5 | 1.106 | 0.01607 | -0.039 | 68.804
11 | 1.11 | 0.01711 | -0.04 | 64.852
11.5 | 1.099 | 0.01831 | -0.041 | 60.008
12 | 1.079 | 0.01975 | -0.042 | 54.618
12.5 | 1.043 | 0.0224 | -0.043 | 46.579
13 | 0.856 | 0.08499 | -0.025 | 10.066
13.5 | 0.818 | 0.09223 | -0.024 | 8.875
14 | 0.777 | 0.09786 | -0.024 | 7.94
14.5 | 0.729 | 0.10524 | -0.023 | 6.931
15 | 0.677 | 0.11252 | -0.024 | 6.018
15.5 | 0.62 | 0.1188 | -0.024 | 5.223
16 | 0.56 | 0.12764 | -0.024 | 4.385

## 70. Re 4M Mach 0.25 (2)
BIGFOIL.COM POLAR EXPORT
NACA66-115 a=0.6
NACA66-115 a=0.6 |  |  |  | Cl Max: | 1.3502 | at alpha= | 17 | deg
XFOIL ncrit=9 |  |  |  | L/D Max: | 86.4491 | at alpha= | 2 | deg
Re: | 4000000 |  |  | Cd Min: | 0.21223 | at alpha= | -20 | deg
Mach: | 0.25 |  |  | Cl=0 at alpha= | -0.71091 | deg
|  |  |  | @ Cl=0.1, Cd= | 0.00365
|  |  |  | @ Cl=0.4, Cd= | 0.0057835
|  |  |  | @ Cl=0.6, Cd= | 0.0087175
alpha (deg) | Cl | Cd | Cm | Cl/Cd
-20 | -0.6571 | 0.21223 | 0.0111 | -3.0962
-18 | -1.0494 | 0.08538 | -0.0587 | -12.2909
-17.5 | -1.1012 | 0.06585 | -0.0744 | -16.7229
-17 | -1.121 | 0.05685 | -0.0779 | -19.7186
-16.5 | -1.168 | 0.04594 | -0.0804 | -25.4245
-16 | -1.1753 | 0.04022 | -0.0797 | -29.2218
-15.5 | -1.1958 | 0.03407 | -0.0772 | -35.0983
-15 | -1.1847 | 0.03077 | -0.0746 | -38.5018
-14.5 | -1.178 | 0.02734 | -0.0711 | -43.0871
-14 | -1.1648 | 0.0245 | -0.0673 | -47.5429
-13 | -1.1168 | 0.02048 | -0.0603 | -54.5312
-12.5 | -1.095 | 0.01843 | -0.0562 | -59.414
-12 | -1.0661 | 0.01682 | -0.0524 | -63.3829
-11 | -0.9929 | 0.01468 | -0.0463 | -67.6362
-10.5 | -0.9524 | 0.01388 | -0.0436 | -68.6167
-10 | -0.914 | 0.01299 | -0.0405 | -70.3618
-9.5 | -0.873 | 0.01227 | -0.0378 | -71.1491
-9 | -0.8309 | 0.01165 | -0.0351 | -71.3219
-8.5 | -0.795 | 0.01081 | -0.0313 | -73.543
-8 | -0.7533 | 0.01032 | -0.0283 | -72.9942
-7.5 | -0.7098 | 0.00992 | -0.0257 | -71.5524
-7 | -0.6599 | 0.00955 | -0.0243 | -69.0995
-6.5 | -0.6116 | 0.00906 | -0.0227 | -67.5055
-6 | -0.5599 | 0.00869 | -0.0217 | -64.4304
-5.5 | -0.5063 | 0.00837 | -0.0211 | -60.4898
-5 | -0.4523 | 0.00806 | -0.0206 | -56.1166
-4.5 | -0.398 | 0.00774 | -0.0203 | -51.4212
-4 | -0.3421 | 0.00751 | -0.0202 | -45.5526
-3.5 | -0.2866 | 0.00724 | -0.0201 | -39.5856
-3 | -0.2309 | 0.00699 | -0.0201 | -33.0329
-2.5 | -0.1817 | 0.00632 | -0.0191 | -28.75
-2 | -0.1352 | 0.0054 | -0.0177 | -25.037
-1.5 | -0.0894 | 0.00428 | -0.0163 | -20.8879
-1 | -0.0355 | 0.00367 | -0.0161 | -9.673
-0.5 | 0.0259 | 0.00364 | -0.0172 | 7.1154
0 | 0.0868 | 0.00365 | -0.0182 | 23.7808
0.5 | 0.1492 | 0.00365 | -0.0195 | 40.8767
1 | 0.2103 | 0.00363 | -0.0205 | 57.9339
1.5 | 0.272 | 0.00365 | -0.0217 | 74.5205
2 | 0.3311 | 0.00383 | -0.0224 | 86.4491
3.5 | 0.4489 | 0.00717 | -0.014 | 62.6081
4 | 0.4897 | 0.00793 | -0.0112 | 61.7528
4.5 | 0.5393 | 0.00828 | -0.01 | 65.1329
5 | 0.5878 | 0.00864 | -0.0085 | 68.0324
5.5 | 0.6303 | 0.00891 | -0.0058 | 70.7407
6 | 0.6692 | 0.00937 | -0.0025 | 71.4194
6.5 | 0.7126 | 0.00979 | -0.0001 | 72.7886
7 | 0.7552 | 0.01029 | 0.0023 | 73.3916
7.5 | 0.7943 | 0.01094 | 0.0052 | 72.6051
8 | 0.8378 | 0.01149 | 0.0074 | 72.9156
8.5 | 0.8798 | 0.0121 | 0.0097 | 72.7107
9 | 0.9205 | 0.01281 | 0.0122 | 71.8579
9.5 | 0.9578 | 0.01372 | 0.0151 | 69.8105
10 | 0.9962 | 0.01461 | 0.0178 | 68.1862
10.5 | 1.0358 | 0.01548 | 0.0203 | 66.9121
11 | 1.0737 | 0.01645 | 0.0229 | 65.2705
11.5 | 1.1105 | 0.01752 | 0.0256 | 63.3847
12.5 | 1.1682 | 0.0207 | 0.0324 | 56.4348
13 | 1.2031 | 0.02196 | 0.035 | 54.786
13.5 | 1.2332 | 0.02354 | 0.038 | 52.3874
14 | 1.2591 | 0.02534 | 0.0413 | 49.6882
14.5 | 1.2902 | 0.02742 | 0.0431 | 47.0532
16 | 1.3478 | 0.03677 | 0.0495 | 36.6549
16.5 | 1.3429 | 0.04204 | 0.0519 | 31.9434
17 | 1.3502 | 0.04663 | 0.0531 | 28.9556
17.5 | 1.3312 | 0.05428 | 0.0534 | 24.5247
18 | 1.3158 | 0.06241 | 0.0519 | 21.0832
18.5 | 1.2998 | 0.07147 | 0.0488 | 18.1867
19 | 1.2578 | 0.08516 | 0.0421 | 14.7698
19.5 | 1.2279 | 0.0983 | 0.0345 | 12.4914
20 | 1.1668 | 0.11781 | 0.022 | 9.9041

## 71. Re 4M Mach 0.50 (1)
BIGFOIL.COM POLAR EXPORT
NACA66-115 a=0.6
NACA66-115 a=0.6 |  |  |  | Cl Max: | 1.139 | at alpha= | 20 | deg
JavaFoil+Calcfoil stall+Eppler ext transition |  |  |  | L/D Max: | 114.722 | at alpha= | 2.5 | deg
Re: | 4000000 |  |  | Cd Min: | 0.00385 | at alpha= | 1.5 | deg
Mach: | 0.5 |  |  | Cl=0 at alpha= | -0.71127 | deg
|  |  |  | @ Cl=0.1, Cd= | 0.00397
|  |  |  | @ Cl=0.4, Cd= | 0.0039058
|  |  |  | @ Cl=0.6, Cd= | 0.0096686
alpha (deg) | Cl | Cd | Cm | Cl/Cd
-20 | -1.065 | 0.16012 | 0.017 | -6.654
-19.5 | -1.036 | 0.15631 | 0.016 | -6.627
-19 | -1.009 | 0.15282 | 0.015 | -6.602
-18.5 | -0.982 | 0.14765 | 0.015 | -6.65
-18 | -0.957 | 0.14369 | 0.014 | -6.658
-17.5 | -0.927 | 0.14011 | 0.013 | -6.616
-17 | -0.899 | 0.13635 | 0.012 | -6.595
-16.5 | -0.872 | 0.13116 | 0.012 | -6.648
-16 | -0.846 | 0.129 | 0.011 | -6.561
-15.5 | -0.818 | 0.12311 | 0.01 | -6.642
-15 | -0.789 | 0.11426 | 0.009 | -6.907
-14.5 | -0.762 | 0.11068 | 0.009 | -6.887
-14 | -0.735 | 0.1087 | 0.008 | -6.763
-13.5 | -0.708 | 0.10526 | 0.008 | -6.728
-13 | -0.68 | 0.09843 | 0.007 | -6.904
-12.5 | -0.653 | 0.09008 | 0.006 | -7.243
-12 | -0.625 | 0.08162 | 0.006 | -7.661
-11.5 | -0.599 | 0.0753 | 0.005 | -7.953
-11 | -0.572 | 0.06961 | 0.005 | -8.213
-10.5 | -0.543 | 0.08107 | 0.004 | -6.696
-10 | -0.515 | 0.07099 | 0.003 | -7.254
-9.5 | -0.488 | 0.06295 | 0.003 | -7.75
-9 | -0.461 | 0.05695 | 0.002 | -8.087
-8.5 | -0.523 | 0.01446 | 0.003 | -36.17
-8 | -0.404 | 0.05635 | 0.001 | -7.176
-7.5 | -0.563 | 0.04879 | 0 | -11.543
-7 | -0.729 | 0.01207 | -0.001 | -60.37
-6.5 | -0.715 | 0.0114 | -0.002 | -62.73
-6 | -0.679 | 0.01078 | -0.003 | -63.019
-5.5 | -0.63 | 0.01017 | -0.005 | -61.984
-5 | -0.574 | 0.00966 | -0.006 | -59.407
-4.5 | -0.513 | 0.00925 | -0.007 | -55.446
-4 | -0.449 | 0.00884 | -0.008 | -50.837
-3.5 | -0.384 | 0.00845 | -0.01 | -45.418
-3 | -0.317 | 0.00811 | -0.011 | -39.092
-2.5 | -0.249 | 0.00784 | -0.012 | -31.742
-2 | -0.18 | 0.00754 | -0.014 | -23.877
-1.5 | -0.111 | 0.00399 | -0.015 | -27.85
-1 | -0.041 | 0.00398 | -0.016 | -10.318
-0.5 | 0.03 | 0.004 | -0.018 | 7.377
0 | 0.1 | 0.00397 | -0.019 | 25.232
0.5 | 0.171 | 0.00402 | -0.02 | 42.47
1 | 0.241 | 0.00399 | -0.021 | 60.483
1.5 | 0.312 | 0.00385 | -0.023 | 80.927
2 | 0.38 | 0.0039 | -0.024 | 97.616
2.5 | 0.449 | 0.00392 | -0.025 | 114.722
3 | 0.511 | 0.00907 | -0.026 | 56.35
3.5 | 0.577 | 0.00952 | -0.027 | 60.628
4 | 0.642 | 0.00994 | -0.029 | 64.568
4.5 | 0.704 | 0.01041 | -0.03 | 67.637
5 | 0.763 | 0.01095 | -0.031 | 69.674
5.5 | 0.816 | 0.0115 | -0.032 | 70.973
6 | 0.863 | 0.01217 | -0.033 | 70.848
6.5 | 0.897 | 0.01287 | -0.035 | 69.683
7 | 0.912 | 0.01386 | -0.036 | 65.807
7.5 | 0.888 | 0.01494 | -0.037 | 59.413
8 | 0.484 | 0.0507 | -0.02 | 9.537
8.5 | 0.509 | 0.06038 | -0.018 | 8.422
9 | 0.647 | 0.01731 | -0.04 | 37.385
9.5 | 0.565 | 0.06066 | -0.021 | 9.318
10 | 0.591 | 0.06607 | -0.021 | 8.952
10.5 | 0.618 | 0.07259 | -0.021 | 8.519
11 | 0.646 | 0.08482 | -0.022 | 7.611
11.5 | 0.674 | 0.0747 | -0.024 | 9.021
12 | 0.701 | 0.081 | -0.024 | 8.649
12.5 | 0.727 | 0.08689 | -0.025 | 8.371
13 | 0.754 | 0.09554 | -0.025 | 7.893
13.5 | 0.782 | 0.10429 | -0.027 | 7.503
14 | 0.809 | 0.10876 | -0.027 | 7.437
14.5 | 0.835 | 0.1148 | -0.028 | 7.277
15 | 0.862 | 0.11581 | -0.029 | 7.446
15.5 | 0.892 | 0.12229 | -0.031 | 7.293
16 | 0.917 | 0.12436 | -0.031 | 7.377
16.5 | 0.944 | 0.13054 | -0.032 | 7.233
17 | 0.971 | 0.13265 | -0.033 | 7.323
17.5 | 1.002 | 0.13922 | -0.036 | 7.2
18 | 1.026 | 0.14407 | -0.035 | 7.121
18.5 | 1.052 | 0.14875 | -0.036 | 7.075
19 | 1.08 | 0.15423 | -0.037 | 7
19.5 | 1.11 | 0.15999 | -0.04 | 6.937
20 | 1.139 | 0.16643 | -0.041 | 6.844

## 72. Re 4M Mach 0.50 (2)
BIGFOIL.COM POLAR EXPORT
NACA66-115 a=0.6
NACA66-115 a=0.6 |  |  |  | Cl Max: | 0.9135 | at alpha= | 10 | deg
XFOIL ncrit=9 |  |  |  | L/D Max: | 96.2183 | at alpha= | 2 | deg
Re: | 4000000 |  |  | Cd Min: | 0.14977 | at alpha= | 15 | deg
Mach: | 0.5 |  |  | Cl=0 at alpha= | -0.71214 | deg
|  |  |  | @ Cl=0.1, Cd= | 0.00383
|  |  |  | @ Cl=0.4, Cd= | 0.0051156
|  |  |  | @ Cl=0.6, Cd= | 0.010835
alpha (deg) | Cl | Cd | Cm | Cl/Cd
-13.5 | -0.5071 | 0.12182 | -0.0486 | -4.1627
-13 | -0.5205 | 0.10869 | -0.0563 | -4.7888
-12.5 | -0.5297 | 0.09692 | -0.0635 | -5.4653
-12 | -0.5484 | 0.08345 | -0.0719 | -6.5716
-11.5 | -0.5684 | 0.06778 | -0.0832 | -8.386
-11 | -0.6052 | 0.05483 | -0.0916 | -11.0378
-10.5 | -0.6378 | 0.04569 | -0.0941 | -13.9593
-10 | -0.681 | 0.03735 | -0.0923 | -18.2329
-9 | -0.7352 | 0.02482 | -0.0799 | -29.6213
-8.5 | -0.7427 | 0.01856 | -0.072 | -40.0162
-8 | -0.712 | 0.01537 | -0.0663 | -46.324
-7.5 | -0.6753 | 0.01345 | -0.0608 | -50.2082
-7 | -0.6356 | 0.01207 | -0.0556 | -52.6595
-6.5 | -0.5935 | 0.01096 | -0.0507 | -54.1515
-6 | -0.5499 | 0.01002 | -0.046 | -54.8802
-5.5 | -0.5015 | 0.00936 | -0.0421 | -53.5791
-5 | -0.4529 | 0.00883 | -0.0384 | -51.2911
-4.5 | -0.4073 | 0.00844 | -0.034 | -48.2583
-4 | -0.3532 | 0.00807 | -0.0315 | -43.767
-3.5 | -0.2944 | 0.00776 | -0.03 | -37.9381
-3 | -0.2349 | 0.00745 | -0.0288 | -31.5302
-2.5 | -0.1771 | 0.00705 | -0.0275 | -25.1206
-1.5 | -0.0952 | 0.00464 | -0.0198 | -20.5172
-1 | -0.0403 | 0.00382 | -0.0184 | -10.5497
-0.5 | 0.0297 | 0.00382 | -0.0196 | 7.7749
0 | 0.0997 | 0.00383 | -0.0208 | 26.0313
0.5 | 0.1708 | 0.00382 | -0.0223 | 44.712
1 | 0.2405 | 0.00384 | -0.0234 | 62.6302
1.5 | 0.3111 | 0.00382 | -0.0247 | 81.4398
2 | 0.3791 | 0.00394 | -0.0254 | 96.2183
2.5 | 0.4079 | 0.00556 | -0.0191 | 73.3633
3 | 0.4243 | 0.00698 | -0.0105 | 60.788
4 | 0.4619 | 0.00903 | 0.0062 | 51.1517
4.5 | 0.5096 | 0.00962 | 0.0092 | 52.973
5 | 0.559 | 0.01023 | 0.012 | 54.6432
5.5 | 0.6071 | 0.01094 | 0.0151 | 55.4936
6 | 0.655 | 0.01171 | 0.0183 | 55.9351
6.5 | 0.7031 | 0.01251 | 0.0216 | 56.203
7 | 0.7457 | 0.0136 | 0.0257 | 54.8309
7.5 | 0.789 | 0.01476 | 0.0298 | 53.4553
8 | 0.829 | 0.01611 | 0.0344 | 51.4587
8.5 | 0.8669 | 0.01769 | 0.0393 | 49.0051
9 | 0.8941 | 0.01993 | 0.0452 | 44.862
9.5 | 0.9108 | 0.02321 | 0.0517 | 39.2417
10 | 0.9135 | 0.02838 | 0.0582 | 32.1882
10.5 | 0.8991 | 0.03455 | 0.0638 | 26.0232
11 | 0.8786 | 0.04132 | 0.0675 | 21.2633
11.5 | 0.8488 | 0.0496 | 0.0687 | 17.1129
12 | 0.8138 | 0.05988 | 0.0663 | 13.5905
12.5 | 0.7798 | 0.07225 | 0.0598 | 10.7931
13 | 0.7472 | 0.08735 | 0.0493 | 8.5541
13.5 | 0.7155 | 0.10509 | 0.0377 | 6.8084
14 | 0.6876 | 0.12142 | 0.0277 | 5.663
14.5 | 0.6681 | 0.13664 | 0.0187 | 4.8895
15 | 0.6614 | 0.14977 | 0.0112 | 4.4161

## 73. Re 5M Mach 0.00 (1)
BIGFOIL.COM POLAR EXPORT
NACA66-115 a=0.6
NACA66-115 a=0.6 |  |  |  | Cl Max: | 1.184 | at alpha= | 12.5 | deg
JavaFoil+Calcfoil stall+Eppler ext transition |  |  |  | L/D Max: | 102.82 | at alpha= | 2.5 | deg
Re: | 5000000 |  |  | Cd Min: | 0.00365 | at alpha= | -1.5 | deg
Mach: | 0 |  |  | Cl=0 at alpha= | -0.70968 | deg
|  |  |  | @ Cl=0.1, Cd= | 0.00365
|  |  |  | @ Cl=0.4, Cd= | 0.0039312
|  |  |  | @ Cl=0.6, Cd= | 0.0084442
alpha (deg) | Cl | Cd | Cm | Cl/Cd
-17.5 | -0.818 | 0.13144 | 0.011 | -6.224
-17 | -0.837 | 0.12497 | 0.01 | -6.7
-16.5 | -0.851 | 0.1182 | 0.01 | -7.203
-16 | -0.863 | 0.11173 | 0.009 | -7.726
-15.5 | -0.874 | 0.10483 | 0.009 | -8.338
-15 | -0.883 | 0.09785 | 0.009 | -9.024
-14.5 | -0.891 | 0.09075 | 0.009 | -9.814
-14 | -0.904 | 0.07886 | 0.009 | -11.46
-13.5 | -1.03 | 0.02383 | 0.012 | -43.242
-13 | -1.05 | 0.0181 | 0.011 | -57.999
-12.5 | -1.052 | 0.01575 | 0.011 | -66.806
-12 | -1.042 | 0.01495 | 0.01 | -69.7
-11.5 | -1.028 | 0.0141 | 0.009 | -72.94
-11 | -1.01 | 0.01329 | 0.008 | -76.011
-10.5 | -0.988 | 0.01268 | 0.007 | -77.885
-10 | -0.961 | 0.01194 | 0.006 | -80.489
-9.5 | -0.93 | 0.01137 | 0.005 | -81.827
-9 | -0.896 | 0.01088 | 0.003 | -82.314
-8.5 | -0.857 | 0.01048 | 0.002 | -81.773
-8 | -0.816 | 0.01005 | 0.001 | -81.156
-7.5 | -0.771 | 0.00967 | 0 | -79.733
-7 | -0.724 | 0.00929 | -0.001 | -77.884
-6.5 | -0.674 | 0.00896 | -0.002 | -75.164
-6 | -0.622 | 0.00861 | -0.003 | -72.236
-5.5 | -0.568 | 0.00831 | -0.004 | -68.323
-5 | -0.512 | 0.00709 | -0.005 | -72.193
-4.5 | -0.454 | 0.0073 | -0.006 | -62.231
-4 | -0.396 | 0.00706 | -0.007 | -56.15
-3.5 | -0.338 | 0.0072 | -0.008 | -46.932
-3 | -0.278 | 0.00732 | -0.01 | -37.976
-2.5 | -0.218 | 0.00709 | -0.011 | -30.725
-2 | -0.157 | 0.00367 | -0.012 | -42.797
-1.5 | -0.096 | 0.00365 | -0.013 | -26.398
-1 | -0.036 | 0.00365 | -0.014 | -9.732
-0.5 | 0.026 | 0.00368 | -0.015 | 6.96
0 | 0.087 | 0.00365 | -0.016 | 23.792
0.5 | 0.148 | 0.00365 | -0.017 | 40.516
1 | 0.209 | 0.00366 | -0.019 | 57.097
1.5 | 0.27 | 0.00366 | -0.02 | 73.697
2 | 0.33 | 0.00372 | -0.021 | 88.787
2.5 | 0.391 | 0.0038 | -0.022 | 102.82
3 | 0.45 | 0.00466 | -0.023 | 96.632
3.5 | 0.507 | 0.00793 | -0.024 | 63.847
4 | 0.565 | 0.00826 | -0.025 | 68.314
4.5 | 0.622 | 0.00856 | -0.026 | 72.667
5 | 0.678 | 0.00887 | -0.027 | 76.448
5.5 | 0.732 | 0.0092 | -0.028 | 79.606
6 | 0.785 | 0.00954 | -0.029 | 82.262
6.5 | 0.836 | 0.00991 | -0.03 | 84.315
7 | 0.884 | 0.01032 | -0.031 | 85.639
7.5 | 0.93 | 0.01072 | -0.032 | 86.765
8 | 0.973 | 0.01117 | -0.033 | 87.132
8.5 | 1.014 | 0.01171 | -0.034 | 86.572
9 | 1.05 | 0.01231 | -0.035 | 85.302
9.5 | 1.084 | 0.01283 | -0.036 | 84.51
10 | 1.114 | 0.01344 | -0.037 | 82.85
10.5 | 1.14 | 0.01411 | -0.038 | 80.747
11 | 1.161 | 0.01494 | -0.039 | 77.684
11.5 | 1.173 | 0.01575 | -0.04 | 74.484
12 | 1.181 | 0.01643 | -0.041 | 71.917
12.5 | 1.184 | 0.0174 | -0.042 | 68.033
13 | 1.181 | 0.01855 | -0.043 | 63.653
13.5 | 1.174 | 0.01956 | -0.044 | 60.038
14 | 1.162 | 0.02103 | -0.045 | 55.245
14.5 | 1.143 | 0.02334 | -0.045 | 48.959
15 | 1.119 | 0.02618 | -0.046 | 42.735
15.5 | 1.073 | 0.03564 | -0.045 | 30.098
16 | 0.931 | 0.10127 | -0.032 | 9.198
16.5 | 0.906 | 0.11046 | -0.031 | 8.205
17 | 0.881 | 0.11903 | -0.03 | 7.406
17.5 | 0.857 | 0.12641 | -0.03 | 6.782

## 74. Re 5M Mach 0.00 (2)
BIGFOIL.COM POLAR EXPORT
NACA66-115 a=0.6
NACA66-115 a=0.6 |  |  |  | Cl Max: | 1.5621 | at alpha= | 20 | deg
XFOIL ncrit=9 |  |  |  | L/D Max: | 84.3573 | at alpha= | 8.5 | deg
Re: | 5000000 |  |  | Cd Min: | 0.04547 | at alpha= | 20 | deg
Mach: | 0 |  |  | Cl=0 at alpha= | -0.71075 | deg
|  |  |  | @ Cl=0.1, Cd= | 0.0033673
|  |  |  | @ Cl=0.4, Cd= | 0.0061194
|  |  |  | @ Cl=0.6, Cd= | 0.0081145
alpha (deg) | Cl | Cd | Cm | Cl/Cd
-20 | -1.4647 | 0.04285 | -0.0649 | -34.182
-19.5 | -1.4781 | 0.03707 | -0.0638 | -39.8732
-18 | -1.4326 | 0.02807 | -0.0612 | -51.0367
-17.5 | -1.4142 | 0.0262 | -0.0587 | -53.9771
-17 | -1.3908 | 0.02457 | -0.0567 | -56.6056
-16.5 | -1.37 | 0.02276 | -0.0542 | -60.1933
-16 | -1.3406 | 0.02153 | -0.0524 | -62.2666
-15.5 | -1.3155 | 0.02003 | -0.0499 | -65.6765
-15 | -1.2835 | 0.019 | -0.048 | -67.5526
-14.5 | -1.2522 | 0.0179 | -0.0459 | -69.9553
-13.5 | -1.1845 | 0.01608 | -0.0417 | -73.6629
-13 | -1.1512 | 0.01516 | -0.0394 | -75.9367
-12.5 | -1.119 | 0.01415 | -0.0367 | -79.0813
-12 | -1.0854 | 0.01328 | -0.034 | -81.7319
-11.5 | -1.0472 | 0.01264 | -0.032 | -82.8481
-11 | -1.0094 | 0.01202 | -0.0297 | -83.9767
-10.5 | -0.9693 | 0.01154 | -0.0277 | -83.9948
-10 | -0.9301 | 0.01105 | -0.0253 | -84.1719
-9.5 | -0.8918 | 0.01063 | -0.0227 | -83.8946
-9 | -0.8496 | 0.01022 | -0.0207 | -83.1311
-8.5 | -0.8048 | 0.00971 | -0.0193 | -82.8836
-8 | -0.7567 | 0.00933 | -0.0185 | -81.104
-7.5 | -0.7069 | 0.00902 | -0.0179 | -78.3703
-7 | -0.656 | 0.00874 | -0.0176 | -75.0572
-6.5 | -0.6055 | 0.00836 | -0.0171 | -72.4282
-6 | -0.5537 | 0.00804 | -0.0169 | -68.8682
-5.5 | -0.5005 | 0.00778 | -0.0169 | -64.3316
-5 | -0.4468 | 0.00754 | -0.0171 | -59.2573
-4.5 | -0.3933 | 0.00727 | -0.0171 | -54.099
-4 | -0.3386 | 0.00708 | -0.0174 | -47.8249
-3.5 | -0.2841 | 0.00685 | -0.0177 | -41.4745
-3 | -0.2293 | 0.00659 | -0.018 | -34.7951
-2.5 | -0.1785 | 0.00603 | -0.0176 | -29.602
-2 | -0.13 | 0.00528 | -0.0169 | -24.6212
-1.5 | -0.0817 | 0.00443 | -0.0163 | -18.4424
-1 | -0.0339 | 0.00346 | -0.0155 | -9.7977
-0.5 | 0.0247 | 0.0034 | -0.0165 | 7.2647
0 | 0.0843 | 0.00337 | -0.0177 | 25.0148
0.5 | 0.1435 | 0.00336 | -0.0188 | 42.7083
1 | 0.2031 | 0.00339 | -0.0199 | 59.9115
1.5 | 0.2619 | 0.00341 | -0.0209 | 76.8035
2 | 0.3103 | 0.00423 | -0.0202 | 73.357
2.5 | 0.3553 | 0.00518 | -0.0189 | 68.5907
3 | 0.3983 | 0.00609 | -0.0172 | 65.4023
3.5 | 0.4422 | 0.00685 | -0.0156 | 64.5547
4 | 0.4873 | 0.00746 | -0.0141 | 65.3217
4.5 | 0.5383 | 0.00775 | -0.0137 | 69.4581
5 | 0.5889 | 0.00805 | -0.0132 | 73.1553
5.5 | 0.6388 | 0.00834 | -0.0126 | 76.5947
6 | 0.6868 | 0.00866 | -0.0117 | 79.3072
6.5 | 0.7343 | 0.00895 | -0.0107 | 82.0447
7 | 0.7741 | 0.00927 | -0.0081 | 83.5059
7.5 | 0.811 | 0.00973 | -0.005 | 83.3505
8 | 0.8519 | 0.01012 | -0.0029 | 84.1798
8.5 | 0.8925 | 0.01058 | -0.0008 | 84.3573
9 | 0.932 | 0.01109 | 0.0013 | 84.0397
9.5 | 0.9688 | 0.01177 | 0.0038 | 82.311
10 | 1.008 | 0.01236 | 0.0058 | 81.5534
10.5 | 1.0476 | 0.01295 | 0.0076 | 80.8958
11 | 1.0857 | 0.01362 | 0.0095 | 79.7137
11.5 | 1.1229 | 0.01435 | 0.0115 | 78.2509
12 | 1.159 | 0.01516 | 0.0135 | 76.4512
13 | 1.2237 | 0.01722 | 0.0183 | 71.0627
13.5 | 1.2586 | 0.01811 | 0.0201 | 69.4975
14 | 1.2916 | 0.01909 | 0.0221 | 67.6585
14.5 | 1.321 | 0.02023 | 0.0245 | 65.2991
16.5 | 1.4436 | 0.02618 | 0.0299 | 55.1413
17 | 1.4611 | 0.02855 | 0.0322 | 51.1769
17.5 | 1.479 | 0.03101 | 0.0342 | 47.6943
18 | 1.5023 | 0.03312 | 0.0355 | 45.3593
18.5 | 1.5236 | 0.03547 | 0.0368 | 42.9546
19 | 1.5361 | 0.03867 | 0.0382 | 39.7233
19.5 | 1.5549 | 0.04148 | 0.039 | 37.4855
20 | 1.5621 | 0.04547 | 0.0398 | 34.3545

## 75. Re 5M Mach 0.10 (1)
BIGFOIL.COM POLAR EXPORT
NACA66-115 a=0.6
NACA66-115 a=0.6 |  |  |  | Cl Max: | 1.171 | at alpha= | 12 | deg
JavaFoil+Calcfoil stall+Eppler ext transition |  |  |  | L/D Max: | 103.767 | at alpha= | 2.5 | deg
Re: | 5000000 |  |  | Cd Min: | 0.00366 | at alpha= | -1 | deg
Mach: | 0.1 |  |  | Cl=0 at alpha= | -0.70968 | deg
|  |  |  | @ Cl=0.1, Cd= | 0.00366
|  |  |  | @ Cl=0.4, Cd= | 0.0042639
|  |  |  | @ Cl=0.6, Cd= | 0.0084693
alpha (deg) | Cl | Cd | Cm | Cl/Cd
-17.5 | -0.776 | 0.13451 | 0.01 | -5.766
-17 | -0.798 | 0.12712 | 0.01 | -6.279
-16.5 | -0.816 | 0.1202 | 0.01 | -6.787
-16 | -0.831 | 0.11356 | 0.009 | -7.314
-15.5 | -0.844 | 0.10767 | 0.009 | -7.839
-15 | -0.856 | 0.10058 | 0.009 | -8.51
-14.5 | -0.866 | 0.09351 | 0.008 | -9.264
-14 | -0.875 | 0.0859 | 0.008 | -10.187
-13.5 | -0.889 | 0.07418 | 0.009 | -11.987
-13 | -1.028 | 0.01948 | 0.011 | -52.772
-12.5 | -1.038 | 0.0162 | 0.011 | -64.09
-12 | -1.031 | 0.01532 | 0.01 | -67.338
-11.5 | -1.021 | 0.01438 | 0.009 | -70.968
-11 | -1.005 | 0.0136 | 0.008 | -73.855
-10.5 | -0.984 | 0.0129 | 0.007 | -76.299
-10 | -0.959 | 0.01208 | 0.006 | -79.393
-9.5 | -0.93 | 0.0115 | 0.005 | -80.864
-9 | -0.896 | 0.01102 | 0.003 | -81.306
-8.5 | -0.858 | 0.01058 | 0.002 | -81.129
-8 | -0.817 | 0.01013 | 0.001 | -80.689
-7.5 | -0.773 | 0.00972 | 0 | -79.523
-7 | -0.726 | 0.00934 | -0.001 | -77.751
-6.5 | -0.676 | 0.00901 | -0.002 | -75.041
-6 | -0.624 | 0.00864 | -0.003 | -72.241
-5.5 | -0.57 | 0.00836 | -0.004 | -68.157
-5 | -0.514 | 0.00806 | -0.005 | -63.769
-4.5 | -0.456 | 0.00688 | -0.006 | -66.325
-4 | -0.398 | 0.00708 | -0.007 | -56.219
-3.5 | -0.339 | 0.00724 | -0.009 | -46.857
-3 | -0.279 | 0.00731 | -0.01 | -38.228
-2.5 | -0.219 | 0.00706 | -0.011 | -30.972
-2 | -0.158 | 0.00368 | -0.012 | -42.893
-1.5 | -0.097 | 0.00367 | -0.013 | -26.402
-1 | -0.036 | 0.00366 | -0.014 | -9.754
-0.5 | 0.026 | 0.00366 | -0.015 | 7.03
0 | 0.087 | 0.00366 | -0.016 | 23.847
0.5 | 0.149 | 0.00366 | -0.017 | 40.629
1 | 0.21 | 0.00367 | -0.019 | 57.279
1.5 | 0.271 | 0.00369 | -0.02 | 73.658
2 | 0.332 | 0.0037 | -0.021 | 89.715
2.5 | 0.393 | 0.00378 | -0.022 | 103.767
3 | 0.45 | 0.00772 | -0.023 | 58.286
3.5 | 0.509 | 0.00798 | -0.024 | 63.752
4 | 0.567 | 0.00831 | -0.025 | 68.27
4.5 | 0.625 | 0.00859 | -0.026 | 72.721
5 | 0.681 | 0.0089 | -0.027 | 76.467
5.5 | 0.735 | 0.00923 | -0.028 | 79.611
6 | 0.788 | 0.00959 | -0.029 | 82.182
6.5 | 0.839 | 0.00996 | -0.03 | 84.181
7 | 0.887 | 0.01041 | -0.031 | 85.228
7.5 | 0.933 | 0.01081 | -0.033 | 86.272
8 | 0.976 | 0.01127 | -0.034 | 86.55
8.5 | 1.015 | 0.0118 | -0.035 | 86.055
9 | 1.051 | 0.01242 | -0.036 | 84.654
9.5 | 1.084 | 0.01295 | -0.037 | 83.732
10 | 1.112 | 0.01368 | -0.038 | 81.279
10.5 | 1.137 | 0.01428 | -0.039 | 79.611
11 | 1.156 | 0.01514 | -0.039 | 76.321
11.5 | 1.166 | 0.01597 | -0.04 | 72.997
12 | 1.171 | 0.01673 | -0.041 | 69.976
12.5 | 1.171 | 0.01767 | -0.042 | 66.252
13 | 1.163 | 0.01905 | -0.043 | 61.054
13.5 | 1.152 | 0.02023 | -0.044 | 56.953
14 | 1.136 | 0.02174 | -0.045 | 52.237
14.5 | 1.11 | 0.02485 | -0.045 | 44.65
15 | 1.075 | 0.02961 | -0.045 | 36.314
15.5 | 0.924 | 0.09264 | -0.033 | 9.976
16 | 0.888 | 0.10848 | -0.029 | 8.185
16.5 | 0.862 | 0.11584 | -0.029 | 7.441
17 | 0.835 | 0.12364 | -0.029 | 6.749

## 76. Re 5M Mach 0.10 (2)
BIGFOIL.COM POLAR EXPORT
NACA66-115 a=0.6
NACA66-115 a=0.6 |  |  |  | Cl Max: | 1.5484 | at alpha= | 20 | deg
XFOIL ncrit=9 |  |  |  | L/D Max: | 83.4486 | at alpha= | 8.5 | deg
Re: | 5000000 |  |  | Cd Min: | 0.04902 | at alpha= | 20 | deg
Mach: | 0.1 |  |  | Cl=0 at alpha= | -0.71102 | deg
|  |  |  | @ Cl=0.1, Cd= | 0.00337
|  |  |  | @ Cl=0.4, Cd= | 0.0061252
|  |  |  | @ Cl=0.6, Cd= | 0.0081298
alpha (deg) | Cl | Cd | Cm | Cl/Cd
-20 | -1.4278 | 0.04879 | -0.0676 | -29.2642
-19.5 | -1.438 | 0.04265 | -0.0678 | -33.7163
-19 | -1.4496 | 0.03699 | -0.0667 | -39.189
-18 | -1.4218 | 0.0301 | -0.0656 | -47.2359
-17.5 | -1.4073 | 0.02787 | -0.0628 | -50.4952
-17 | -1.3856 | 0.02598 | -0.0607 | -53.3333
-16.5 | -1.3669 | 0.02392 | -0.058 | -57.1446
-16 | -1.3382 | 0.02255 | -0.056 | -59.3437
-15.5 | -1.3147 | 0.02087 | -0.0533 | -62.9947
-15 | -1.2831 | 0.01974 | -0.0513 | -65
-14.5 | -1.2529 | 0.01851 | -0.0489 | -67.6877
-14 | -1.2214 | 0.01741 | -0.0465 | -70.1551
-13.5 | -1.1863 | 0.01651 | -0.0444 | -71.8534
-13 | -1.1522 | 0.01557 | -0.042 | -74.0013
-12.5 | -1.1176 | 0.01465 | -0.0395 | -76.2867
-11.5 | -1.0486 | 0.01288 | -0.0341 | -81.413
-11 | -1.0107 | 0.01221 | -0.0317 | -82.7764
-10.5 | -0.9702 | 0.0117 | -0.0296 | -82.9231
-10 | -0.9305 | 0.01118 | -0.0273 | -83.229
-9.5 | -0.8914 | 0.01071 | -0.0246 | -83.2306
-9 | -0.8509 | 0.01036 | -0.0222 | -82.1332
-8.5 | -0.8072 | 0.00979 | -0.0204 | -82.4515
-8 | -0.7593 | 0.0094 | -0.0194 | -80.7766
-7.5 | -0.7096 | 0.00907 | -0.0187 | -78.2359
-7 | -0.6586 | 0.00878 | -0.0182 | -75.0114
-6.5 | -0.6077 | 0.00841 | -0.0177 | -72.2592
-6 | -0.5559 | 0.00807 | -0.0174 | -68.8848
-5.5 | -0.5025 | 0.00781 | -0.0174 | -64.3406
-5 | -0.4484 | 0.00758 | -0.0175 | -59.1557
-4.5 | -0.3949 | 0.00729 | -0.0175 | -54.1701
-4 | -0.3399 | 0.0071 | -0.0177 | -47.8732
-3.5 | -0.2851 | 0.00686 | -0.0179 | -41.5598
-3 | -0.2299 | 0.00661 | -0.0182 | -34.7806
-2.5 | -0.1788 | 0.00606 | -0.0178 | -29.505
-2 | -0.1303 | 0.0053 | -0.0171 | -24.5849
-1.5 | -0.082 | 0.00444 | -0.0164 | -18.4685
-1 | -0.0341 | 0.00346 | -0.0156 | -9.8555
-0.5 | 0.0249 | 0.0034 | -0.0166 | 7.3235
0 | 0.0849 | 0.00337 | -0.0178 | 25.1929
0.5 | 0.1443 | 0.00337 | -0.0189 | 42.819
1 | 0.2043 | 0.00339 | -0.02 | 60.2655
1.5 | 0.2635 | 0.00341 | -0.0211 | 77.2727
2 | 0.312 | 0.00424 | -0.0203 | 73.5849
2.5 | 0.3569 | 0.0052 | -0.0189 | 68.6346
3 | 0.3997 | 0.00612 | -0.0171 | 65.3105
3.5 | 0.4436 | 0.00688 | -0.0154 | 64.4767
4 | 0.4887 | 0.00749 | -0.0139 | 65.247
4.5 | 0.5398 | 0.00778 | -0.0134 | 69.383
5 | 0.5904 | 0.00807 | -0.0128 | 73.1599
5.5 | 0.6402 | 0.00838 | -0.0121 | 76.3962
6 | 0.6882 | 0.0087 | -0.0111 | 79.1034
6.5 | 0.7344 | 0.00899 | -0.0097 | 81.6908
7 | 0.7724 | 0.00933 | -0.0066 | 82.7867
7.5 | 0.8105 | 0.00982 | -0.0037 | 82.5356
8 | 0.8519 | 0.01022 | -0.0016 | 83.3562
8.5 | 0.8929 | 0.0107 | 0.0005 | 83.4486
9 | 0.9325 | 0.01124 | 0.0027 | 82.9626
9.5 | 0.9686 | 0.01198 | 0.0054 | 80.8514
10 | 1.0091 | 0.01255 | 0.0072 | 80.4064
10.5 | 1.0488 | 0.01316 | 0.0092 | 79.696
11 | 1.0874 | 0.01386 | 0.0111 | 78.456
11.5 | 1.1244 | 0.01464 | 0.0133 | 76.8033
12 | 1.1597 | 0.01552 | 0.0155 | 74.7229
12.5 | 1.1901 | 0.01673 | 0.0183 | 71.1357
13 | 1.2261 | 0.01761 | 0.0203 | 69.6252
13.5 | 1.2602 | 0.01858 | 0.0224 | 67.8256
14 | 1.2931 | 0.01963 | 0.0245 | 65.8737
14.5 | 1.3229 | 0.02082 | 0.027 | 63.5399
15 | 1.3512 | 0.02201 | 0.0295 | 61.3903
16.5 | 1.4399 | 0.02755 | 0.0331 | 52.265
17 | 1.4593 | 0.02989 | 0.0353 | 48.8223
17.5 | 1.4773 | 0.03248 | 0.0373 | 45.4834
18 | 1.4987 | 0.03487 | 0.0388 | 42.9796
18.5 | 1.5183 | 0.03753 | 0.0401 | 40.4556
19 | 1.5273 | 0.04125 | 0.0415 | 37.0255
19.5 | 1.5443 | 0.04441 | 0.0422 | 34.7737
20 | 1.5484 | 0.04902 | 0.0428 | 31.5871

## 77. Re 5M Mach 0.25 (1)
BIGFOIL.COM POLAR EXPORT
NACA66-115 a=0.6
NACA66-115 a=0.6 |  |  |  | Cl Max: | 1.111 | at alpha= | 11 | deg
JavaFoil+Calcfoil stall+Eppler ext transition |  |  |  | L/D Max: | 105.234 | at alpha= | 2.5 | deg
Re: | 5000000 |  |  | Cd Min: | 0.00364 | at alpha= | 0 | deg
Mach: | 0.25 |  |  | Cl=0 at alpha= | -0.70635 | deg
|  |  |  | @ Cl=0.1, Cd= | 0.0036479
|  |  |  | @ Cl=0.4, Cd= | 0.0038261
|  |  |  | @ Cl=0.6, Cd= | 0.12522
alpha (deg) | Cl | Cd | Cm | Cl/Cd
-16 | -0.546 | 0.1257 | 0.009 | -4.347
-15.5 | -0.592 | 0.12156 | 0.008 | -4.872
-15 | -0.634 | 0.11307 | 0.008 | -5.61
-14.5 | -0.672 | 0.10527 | 0.007 | -6.385
-14 | -0.705 | 0.09827 | 0.007 | -7.178
-13.5 | -0.735 | 0.09109 | 0.007 | -8.069
-13 | -0.759 | 0.08401 | 0.007 | -9.035
-12.5 | -0.775 | 0.08036 | 0.006 | -9.647
-12 | -0.93 | 0.01924 | 0.01 | -48.334
-11.5 | -0.947 | 0.01665 | 0.009 | -56.903
-11 | -0.954 | 0.01495 | 0.008 | -63.792
-10.5 | -0.95 | 0.01389 | 0.007 | -68.373
-10 | -0.937 | 0.013 | 0.006 | -72.098
-9.5 | -0.918 | 0.01221 | 0.005 | -75.181
-9 | -0.892 | 0.01157 | 0.004 | -77.135
-8.5 | -0.861 | 0.01105 | 0.002 | -77.929
-8 | -0.824 | 0.01058 | 0.001 | -77.937
-7.5 | -0.783 | 0.01009 | 0 | -77.621
-7 | -0.738 | 0.00968 | -0.001 | -76.245
-6.5 | -0.689 | 0.0093 | -0.002 | -74.094
-6 | -0.637 | 0.00893 | -0.003 | -71.361
-5.5 | -0.583 | 0.00857 | -0.004 | -68.036
-5 | -0.526 | 0.00826 | -0.005 | -63.622
-4.5 | -0.467 | 0.00797 | -0.006 | -58.621
-4 | -0.408 | 0.00681 | -0.008 | -59.872
-3.5 | -0.348 | 0.00702 | -0.009 | -49.55
-3 | -0.286 | 0.00675 | -0.01 | -42.454
-2.5 | -0.225 | 0.00689 | -0.011 | -32.606
-2 | -0.162 | 0.00698 | -0.012 | -23.255
-1.5 | -0.1 | 0.0037 | -0.013 | -26.936
-1 | -0.037 | 0.00369 | -0.015 | -9.953
-0.5 | 0.026 | 0.00367 | -0.016 | 7.192
0 | 0.09 | 0.00364 | -0.017 | 24.586
0.5 | 0.153 | 0.00369 | -0.018 | 41.394
1 | 0.216 | 0.00369 | -0.019 | 58.437
1.5 | 0.279 | 0.0037 | -0.02 | 75.44
2 | 0.341 | 0.00375 | -0.021 | 90.853
2.5 | 0.403 | 0.00383 | -0.023 | 105.234
3 | 0.461 | 0.0079 | -0.024 | 58.398
3.5 | 0.522 | 0.00819 | -0.025 | 63.707
4 | 0.581 | 0.00851 | -0.026 | 68.289
4.5 | 0.64 | 0.00881 | -0.027 | 72.606
5 | 0.697 | 0.00917 | -0.028 | 75.972
5.5 | 0.752 | 0.00955 | -0.029 | 78.762
6 | 0.805 | 0.00992 | -0.03 | 81.109
6.5 | 0.855 | 0.01035 | -0.031 | 82.598
7 | 0.902 | 0.0108 | -0.032 | 83.555
7.5 | 0.946 | 0.01128 | -0.033 | 83.877
8 | 0.986 | 0.01183 | -0.034 | 83.341
8.5 | 1.021 | 0.01243 | -0.035 | 82.133
9 | 1.051 | 0.01312 | -0.036 | 80.132
9.5 | 1.076 | 0.01388 | -0.038 | 77.548
10 | 1.095 | 0.01467 | -0.038 | 74.606
10.5 | 1.107 | 0.0154 | -0.039 | 71.902
11 | 1.111 | 0.01638 | -0.04 | 67.837
11.5 | 1.101 | 0.0175 | -0.041 | 62.922
12 | 1.081 | 0.01877 | -0.042 | 57.611
12.5 | 1.051 | 0.02046 | -0.043 | 51.371
13 | 0.862 | 0.08028 | -0.027 | 10.739
13.5 | 0.82 | 0.08979 | -0.025 | 9.137
14 | 0.778 | 0.09556 | -0.025 | 8.144
14.5 | 0.73 | 0.1035 | -0.024 | 7.056
15 | 0.678 | 0.11126 | -0.024 | 6.09
15.5 | 0.621 | 0.11802 | -0.024 | 5.26
16 | 0.56 | 0.12522 | -0.025 | 4.471

## 78. Re 5M Mach 0.25 (2)
BIGFOIL.COM POLAR EXPORT
NACA66-115 a=0.6
NACA66-115 a=0.6 |  |  |  | Cl Max: | 1.4082 | at alpha= | 17 | deg
XFOIL ncrit=9 |  |  |  | L/D Max: | 79.186 | at alpha= | 1.5 | deg
Re: | 5000000 |  |  | Cd Min: | 0.09419 | at alpha= | 20 | deg
Mach: | 0.25 |  |  | Cl=0 at alpha= | -0.71195 | deg
|  |  |  | @ Cl=0.1, Cd= | 0.003408
|  |  |  | @ Cl=0.4, Cd= | 0.0061118
|  |  |  | @ Cl=0.6, Cd= | 0.0082725
alpha (deg) | Cl | Cd | Cm | Cl/Cd
-18 | -1.2028 | 0.05979 | -0.0788 | -20.1171
-17.5 | -1.2385 | 0.05015 | -0.081 | -24.6959
-17 | -1.2434 | 0.0442 | -0.0812 | -28.1312
-16.5 | -1.2685 | 0.03719 | -0.0798 | -34.1086
-16 | -1.2609 | 0.03337 | -0.0776 | -37.7854
-15.5 | -1.2657 | 0.02898 | -0.0741 | -43.6749
-15 | -1.2429 | 0.0267 | -0.0713 | -46.5506
-14.5 | -1.2271 | 0.02405 | -0.0677 | -51.0229
-14 | -1.2068 | 0.02182 | -0.064 | -55.3071
-13.5 | -1.1791 | 0.02008 | -0.0606 | -58.7201
-13 | -1.1508 | 0.01844 | -0.0569 | -62.4078
-12.5 | -1.1151 | 0.01727 | -0.054 | -64.5686
-12 | -1.08 | 0.01611 | -0.0508 | -67.0391
-11.5 | -1.0514 | 0.01458 | -0.0467 | -72.1125
-11 | -1.0151 | 0.01357 | -0.0433 | -74.8047
-10.5 | -0.9739 | 0.01282 | -0.0406 | -75.9672
-10 | -0.9336 | 0.01207 | -0.0376 | -77.3488
-9 | -0.8501 | 0.01084 | -0.032 | -78.4225
-8.5 | -0.8068 | 0.01039 | -0.0293 | -77.6516
-8 | -0.7703 | 0.00979 | -0.0252 | -78.6823
-7.5 | -0.7217 | 0.00939 | -0.0235 | -76.8584
-7 | -0.6707 | 0.00903 | -0.0223 | -74.2746
-6.5 | -0.6184 | 0.00868 | -0.0214 | -71.2442
-6 | -0.5667 | 0.00827 | -0.0204 | -68.5248
-5.5 | -0.5127 | 0.00796 | -0.0199 | -64.4095
-5 | -0.4575 | 0.00771 | -0.0197 | -59.3385
-4.5 | -0.4026 | 0.00743 | -0.0194 | -54.1857
-4 | -0.3466 | 0.00719 | -0.0194 | -48.2058
-3.5 | -0.29 | 0.00695 | -0.0195 | -41.7266
-3 | -0.2332 | 0.0067 | -0.0197 | -34.806
-2.5 | -0.1805 | 0.00619 | -0.0192 | -29.1599
-2 | -0.1316 | 0.00542 | -0.0182 | -24.2804
-1.5 | -0.0833 | 0.00452 | -0.0172 | -18.4292
-1 | -0.0352 | 0.00349 | -0.0161 | -10.086
-0.5 | 0.0259 | 0.00343 | -0.0172 | 7.551
0 | 0.0879 | 0.00341 | -0.0184 | 25.7771
0.5 | 0.1492 | 0.0034 | -0.0195 | 43.8824
1 | 0.2112 | 0.00342 | -0.0207 | 61.7544
1.5 | 0.2724 | 0.00344 | -0.0218 | 79.186
2 | 0.3216 | 0.00428 | -0.0208 | 75.1402
2.5 | 0.3658 | 0.00529 | -0.0189 | 69.1493
3 | 0.407 | 0.00628 | -0.0165 | 64.8089
4 | 0.4952 | 0.00765 | -0.0122 | 64.732
4.5 | 0.5462 | 0.00796 | -0.0113 | 68.6181
5 | 0.5969 | 0.00825 | -0.0102 | 72.3515
5.5 | 0.6438 | 0.00859 | -0.0084 | 74.9476
6.5 | 0.7264 | 0.0093 | -0.0025 | 78.1075
7 | 0.7671 | 0.00982 | 0.0003 | 78.1161
7.5 | 0.8095 | 0.01034 | 0.0028 | 78.2882
8 | 0.8526 | 0.01084 | 0.005 | 78.6531
8.5 | 0.8947 | 0.01144 | 0.0075 | 78.208
9 | 0.9338 | 0.0122 | 0.0103 | 76.541
9.5 | 0.9735 | 0.01296 | 0.0129 | 75.1157
10 | 1.0149 | 0.01368 | 0.0153 | 74.1886
10.5 | 1.0548 | 0.0145 | 0.0178 | 72.7448
11 | 1.0939 | 0.0154 | 0.0204 | 71.0325
11.5 | 1.1276 | 0.0166 | 0.0236 | 67.9277
12 | 1.1613 | 0.01785 | 0.0266 | 65.0588
13 | 1.2313 | 0.02032 | 0.0322 | 60.5955
13.5 | 1.2631 | 0.02176 | 0.0351 | 58.0469
14 | 1.2931 | 0.02337 | 0.0381 | 55.3316
14.5 | 1.3189 | 0.02519 | 0.0415 | 52.3581
15 | 1.3497 | 0.02774 | 0.0427 | 48.6554
16.5 | 1.3975 | 0.03736 | 0.0504 | 37.4063
17 | 1.4082 | 0.04135 | 0.0524 | 34.0556
17.5 | 1.3995 | 0.04737 | 0.0539 | 29.544
18 | 1.3929 | 0.05378 | 0.0541 | 25.9
18.5 | 1.3926 | 0.0601 | 0.0534 | 23.1714
19 | 1.36 | 0.07088 | 0.0499 | 19.1874
19.5 | 1.345 | 0.08045 | 0.0457 | 16.7185
20 | 1.3063 | 0.09419 | 0.038 | 13.8688

## 79. Re 5M Mach 0.50 (1)
BIGFOIL.COM POLAR EXPORT
NACA66-115 a=0.6
NACA66-115 a=0.6 |  |  |  | Cl Max: | 1.14 | at alpha= | 20 | deg
JavaFoil+Calcfoil stall+Eppler ext transition |  |  |  | L/D Max: | 101.141 | at alpha= | 2 | deg
Re: | 5000000 |  |  | Cd Min: | 0.00376 | at alpha= | 2 | deg
Mach: | 0.5 |  |  | Cl=0 at alpha= | -0.71127 | deg
|  |  |  | @ Cl=0.1, Cd= | 0.00384
|  |  |  | @ Cl=0.4, Cd= | 0.0040067
|  |  |  | @ Cl=0.6, Cd= | 0.0092841
alpha (deg) | Cl | Cd | Cm | Cl/Cd
-20 | -1.067 | 0.15663 | 0.017 | -6.812
-19.5 | -1.036 | 0.15157 | 0.016 | -6.836
-19 | -1.009 | 0.1492 | 0.015 | -6.764
-18.5 | -0.982 | 0.1442 | 0.015 | -6.812
-18 | -0.958 | 0.14203 | 0.015 | -6.747
-17.5 | -0.928 | 0.13639 | 0.013 | -6.807
-17 | -0.9 | 0.13284 | 0.012 | -6.771
-16.5 | -0.872 | 0.12788 | 0.012 | -6.821
-16 | -0.847 | 0.12707 | 0.011 | -6.668
-15.5 | -0.819 | 0.11984 | 0.011 | -6.832
-15 | -0.79 | 0.11152 | 0.009 | -7.081
-14.5 | -0.763 | 0.10801 | 0.009 | -7.061
-14 | -0.736 | 0.10599 | 0.008 | -6.94
-13.5 | -0.708 | 0.10463 | 0.008 | -6.771
-13 | -0.68 | 0.09722 | 0.007 | -6.996
-12.5 | -0.653 | 0.0874 | 0.006 | -7.474
-12 | -0.626 | 0.07982 | 0.006 | -7.845
-11.5 | -0.6 | 0.07319 | 0.005 | -8.204
-11 | -0.576 | 0.06622 | 0.005 | -8.699
-10.5 | -0.543 | 0.0803 | 0.004 | -6.761
-10 | -0.515 | 0.06905 | 0.003 | -7.46
-9.5 | -0.488 | 0.0617 | 0.003 | -7.91
-9 | -0.462 | 0.05571 | 0.002 | -8.287
-8.5 | -0.525 | 0.01385 | 0.003 | -37.884
-8 | -0.405 | 0.05493 | 0.001 | -7.364
-7.5 | -0.564 | 0.04817 | 0 | -11.701
-7 | -0.73 | 0.01162 | -0.001 | -62.82
-6.5 | -0.716 | 0.01092 | -0.002 | -65.569
-6 | -0.68 | 0.01035 | -0.003 | -65.707
-5.5 | -0.631 | 0.00975 | -0.005 | -64.762
-5 | -0.574 | 0.00928 | -0.006 | -61.887
-4.5 | -0.513 | 0.00888 | -0.007 | -57.838
-4 | -0.45 | 0.0085 | -0.008 | -52.918
-3.5 | -0.384 | 0.00813 | -0.01 | -47.272
-3 | -0.317 | 0.0078 | -0.011 | -40.675
-2.5 | -0.249 | 0.00755 | -0.012 | -33.021
-2 | -0.18 | 0.00727 | -0.014 | -24.795
-1.5 | -0.111 | 0.00378 | -0.015 | -29.439
-1 | -0.041 | 0.0038 | -0.016 | -10.781
-0.5 | 0.03 | 0.00379 | -0.018 | 7.796
0 | 0.1 | 0.00384 | -0.019 | 26.114
0.5 | 0.171 | 0.0038 | -0.02 | 44.9
1 | 0.241 | 0.00386 | -0.021 | 62.581
1.5 | 0.312 | 0.00386 | -0.023 | 80.82
2 | 0.381 | 0.00376 | -0.024 | 101.141
2.5 | 0.448 | 0.00463 | -0.025 | 96.793
3 | 0.511 | 0.00871 | -0.026 | 58.728
3.5 | 0.578 | 0.00915 | -0.027 | 63.114
4 | 0.642 | 0.00954 | -0.029 | 67.304
4.5 | 0.705 | 0.01001 | -0.03 | 70.447
5 | 0.764 | 0.01053 | -0.031 | 72.559
5.5 | 0.817 | 0.01106 | -0.032 | 73.936
6 | 0.863 | 0.0117 | -0.033 | 73.83
6.5 | 0.898 | 0.01236 | -0.035 | 72.653
7 | 0.913 | 0.01331 | -0.036 | 68.62
7.5 | 0.889 | 0.01441 | -0.037 | 61.668
8 | 0.483 | 0.05114 | -0.019 | 9.445
8.5 | 0.509 | 0.06 | -0.018 | 8.477
9 | 0.648 | 0.01665 | -0.04 | 38.909
9.5 | 0.674 | 0.01854 | -0.041 | 36.351
10 | 0.592 | 0.06435 | -0.021 | 9.196
10.5 | 0.619 | 0.07191 | -0.022 | 8.602
11 | 0.646 | 0.08389 | -0.022 | 7.697
11.5 | 0.679 | 0.07149 | -0.027 | 9.499
12 | 0.702 | 0.07914 | -0.025 | 8.871
12.5 | 0.729 | 0.08538 | -0.026 | 8.534
13 | 0.755 | 0.09392 | -0.026 | 8.039
13.5 | 0.783 | 0.10155 | -0.027 | 7.708
14 | 0.809 | 0.10595 | -0.028 | 7.639
14.5 | 0.836 | 0.11133 | -0.028 | 7.507
15 | 0.863 | 0.11432 | -0.029 | 7.549
15.5 | 0.894 | 0.11846 | -0.032 | 7.545
16 | 0.918 | 0.12185 | -0.031 | 7.531
16.5 | 0.945 | 0.12721 | -0.032 | 7.425
17 | 0.973 | 0.13214 | -0.034 | 7.365
17.5 | 1.005 | 0.13428 | -0.037 | 7.485
18 | 1.026 | 0.14168 | -0.036 | 7.245
18.5 | 1.053 | 0.1451 | -0.036 | 7.256
19 | 1.081 | 0.14984 | -0.038 | 7.217
19.5 | 1.112 | 0.15367 | -0.04 | 7.238
20 | 1.14 | 0.16184 | -0.042 | 7.045

## 80. Re 5M Mach 0.50 (2)
BIGFOIL.COM POLAR EXPORT
NACA66-115 a=0.6
NACA66-115 a=0.6 |  |  |  | Cl Max: | 0.9362 | at alpha= | 10 | deg
XFOIL ncrit=9 |  |  |  | L/D Max: | 86.8333 | at alpha= | 1.5 | deg
Re: | 5000000 |  |  | Cd Min: | 0.14608 | at alpha= | 15 | deg
Mach: | 0.5 |  |  | Cl=0 at alpha= | -0.7156 | deg
|  |  |  | @ Cl=0.1, Cd= | 0.0035504
|  |  |  | @ Cl=0.4, Cd= | 0.0058711
|  |  |  | @ Cl=0.6, Cd= | 0.010147
alpha (deg) | Cl | Cd | Cm | Cl/Cd
-13.5 | -0.5129 | 0.12047 | -0.0496 | -4.2575
-13 | -0.5285 | 0.10696 | -0.0575 | -4.9411
-12.5 | -0.5463 | 0.09371 | -0.0656 | -5.8297
-12 | -0.5762 | 0.0774 | -0.0763 | -7.4444
-11.5 | -0.6056 | 0.06189 | -0.0879 | -9.7851
-11 | -0.6415 | 0.05065 | -0.0939 | -12.6654
-10.5 | -0.6704 | 0.04261 | -0.0947 | -15.7334
-10 | -0.7133 | 0.03468 | -0.0917 | -20.5681
-9.5 | -0.7335 | 0.02917 | -0.0862 | -25.1457
-9 | -0.7531 | 0.02359 | -0.0786 | -31.9245
-8.5 | -0.7561 | 0.01779 | -0.0709 | -42.5014
-8 | -0.7306 | 0.01429 | -0.0644 | -51.1267
-7.5 | -0.698 | 0.01236 | -0.0581 | -56.4725
-7 | -0.655 | 0.01121 | -0.053 | -58.43
-6.5 | -0.6108 | 0.01024 | -0.0482 | -59.6484
-6 | -0.5626 | 0.00954 | -0.0441 | -58.9727
-5.5 | -0.5168 | 0.00887 | -0.0396 | -58.2638
-5 | -0.4694 | 0.00839 | -0.0355 | -55.9476
-4.5 | -0.4179 | 0.00805 | -0.0321 | -51.913
-4 | -0.3608 | 0.00768 | -0.0301 | -46.9792
-3.5 | -0.3009 | 0.00738 | -0.0288 | -40.7724
-3 | -0.24 | 0.0071 | -0.0279 | -33.8028
-2.5 | -0.1788 | 0.00682 | -0.0272 | -26.217
-2 | -0.1313 | 0.00598 | -0.0242 | -21.9565
-1.5 | -0.0872 | 0.00489 | -0.021 | -17.8323
-1 | -0.0401 | 0.00363 | -0.0184 | -11.0468
-0.5 | 0.0304 | 0.00358 | -0.0197 | 8.4916
0 | 0.1009 | 0.00355 | -0.021 | 28.4225
0.5 | 0.1707 | 0.00356 | -0.0223 | 47.9494
1 | 0.242 | 0.00355 | -0.0237 | 68.169
1.5 | 0.3126 | 0.0036 | -0.025 | 86.8333
2 | 0.3646 | 0.00444 | -0.0229 | 82.1171
2.5 | 0.3977 | 0.00574 | -0.0174 | 69.2857
3 | 0.4191 | 0.00696 | -0.0096 | 60.2155
3.5 | 0.4314 | 0.00794 | 0.0002 | 54.3325
4 | 0.4721 | 0.00863 | 0.0046 | 54.7045
4.5 | 0.521 | 0.00919 | 0.0075 | 56.6921
5 | 0.5707 | 0.00974 | 0.0103 | 58.5934
5.5 | 0.6189 | 0.01041 | 0.0135 | 59.4524
6 | 0.6686 | 0.01109 | 0.0165 | 60.2885
6.5 | 0.7169 | 0.01189 | 0.0198 | 60.2944
7 | 0.762 | 0.01287 | 0.0238 | 59.2075
7.5 | 0.8072 | 0.01389 | 0.0278 | 58.1138
8 | 0.851 | 0.01509 | 0.0321 | 56.395
8.5 | 0.8861 | 0.01673 | 0.0375 | 52.9647
9 | 0.9127 | 0.01891 | 0.0437 | 48.2655
9.5 | 0.9273 | 0.02217 | 0.0506 | 41.8268
10 | 0.9362 | 0.02659 | 0.057 | 35.2087
10.5 | 0.9268 | 0.0323 | 0.0629 | 28.6935
11 | 0.9015 | 0.03928 | 0.0673 | 22.9506
11.5 | 0.862 | 0.04828 | 0.0691 | 17.8542
12 | 0.8226 | 0.05876 | 0.067 | 13.9993
12.5 | 0.7862 | 0.07122 | 0.0607 | 11.039
13 | 0.7534 | 0.08598 | 0.0506 | 8.7625
13.5 | 0.7246 | 0.10312 | 0.0391 | 7.0268
14 | 0.6991 | 0.11913 | 0.0291 | 5.8684
14.5 | 0.684 | 0.13321 | 0.0206 | 5.1347
15 | 0.6774 | 0.14608 | 0.013 | 4.6372

## 81. Re 6M Mach 0.00 (1)
BIGFOIL.COM POLAR EXPORT
NACA66-115 a=0.6
NACA66-115 a=0.6 |  |  |  | Cl Max: | 1.185 | at alpha= | 12.5 | deg
JavaFoil+Calcfoil stall+Eppler ext transition |  |  |  | L/D Max: | 90.262 | at alpha= | 2 | deg
Re: | 6000000 |  |  | Cd Min: | 0.00353 | at alpha= | -0.5 | deg
Mach: | 0 |  |  | Cl=0 at alpha= | -0.70968 | deg
|  |  |  | @ Cl=0.1, Cd= | 0.00354
|  |  |  | @ Cl=0.4, Cd= | 0.0047781
|  |  |  | @ Cl=0.6, Cd= | 0.0081881
alpha (deg) | Cl | Cd | Cm | Cl/Cd
-18 | -0.801 | 0.13139 | 0.012 | -6.1
-17.5 | -0.819 | 0.12976 | 0.011 | -6.31
-17 | -0.838 | 0.12352 | 0.01 | -6.786
-16.5 | -0.853 | 0.11596 | 0.01 | -7.356
-16 | -0.865 | 0.10949 | 0.01 | -7.899
-15.5 | -0.877 | 0.10176 | 0.01 | -8.616
-15 | -0.887 | 0.09455 | 0.009 | -9.38
-14.5 | -0.897 | 0.08572 | 0.009 | -10.467
-14 | -1.019 | 0.02787 | 0.013 | -36.545
-13.5 | -1.048 | 0.01974 | 0.012 | -53.08
-13 | -1.054 | 0.01705 | 0.011 | -61.817
-12.5 | -1.054 | 0.01513 | 0.011 | -69.651
-12 | -1.044 | 0.01441 | 0.01 | -72.449
-11.5 | -1.03 | 0.01361 | 0.009 | -75.668
-11 | -1.012 | 0.01282 | 0.008 | -78.909
-10.5 | -0.989 | 0.01224 | 0.007 | -80.781
-10 | -0.962 | 0.01153 | 0.006 | -83.41
-9.5 | -0.931 | 0.01098 | 0.005 | -84.776
-9 | -0.896 | 0.01051 | 0.003 | -85.279
-8.5 | -0.858 | 0.01014 | 0.002 | -84.595
-8 | -0.816 | 0.00972 | 0.001 | -83.983
-7.5 | -0.772 | 0.00935 | 0 | -82.557
-7 | -0.724 | 0.009 | -0.001 | -80.469
-6.5 | -0.674 | 0.00866 | -0.002 | -77.909
-6 | -0.622 | 0.00835 | -0.003 | -74.564
-5.5 | -0.568 | 0.00711 | -0.004 | -79.965
-5 | -0.512 | 0.00687 | -0.005 | -74.555
-4.5 | -0.455 | 0.00707 | -0.006 | -64.371
-4 | -0.397 | 0.0075 | -0.007 | -52.899
-3.5 | -0.338 | 0.00726 | -0.008 | -46.536
-3 | -0.278 | 0.00701 | -0.01 | -39.626
-2.5 | -0.218 | 0.00679 | -0.011 | -32.084
-2 | -0.157 | 0.00436 | -0.012 | -36.034
-1.5 | -0.096 | 0.00359 | -0.013 | -26.886
-1 | -0.036 | 0.00354 | -0.014 | -10.049
-0.5 | 0.026 | 0.00353 | -0.015 | 7.241
0 | 0.087 | 0.00354 | -0.016 | 24.526
0.5 | 0.148 | 0.00354 | -0.017 | 41.78
1 | 0.209 | 0.00355 | -0.019 | 58.919
1.5 | 0.27 | 0.00361 | -0.02 | 74.899
2 | 0.33 | 0.00366 | -0.021 | 90.262
2.5 | 0.391 | 0.00474 | -0.022 | 82.333
3 | 0.45 | 0.00499 | -0.023 | 90.128
3.5 | 0.507 | 0.0077 | -0.024 | 65.844
4 | 0.565 | 0.00801 | -0.025 | 70.544
4.5 | 0.622 | 0.0083 | -0.026 | 74.984
5 | 0.678 | 0.0086 | -0.027 | 78.91
5.5 | 0.733 | 0.00891 | -0.028 | 82.195
6 | 0.785 | 0.00924 | -0.029 | 84.962
6.5 | 0.836 | 0.0096 | -0.03 | 87.104
7 | 0.885 | 0.00999 | -0.031 | 88.598
7.5 | 0.931 | 0.01037 | -0.032 | 89.791
8 | 0.974 | 0.0108 | -0.033 | 90.169
8.5 | 1.014 | 0.01132 | -0.034 | 89.631
9 | 1.051 | 0.0119 | -0.035 | 88.319
9.5 | 1.085 | 0.01239 | -0.036 | 87.535
10 | 1.115 | 0.01299 | -0.037 | 85.832
10.5 | 1.141 | 0.01364 | -0.038 | 83.654
11 | 1.162 | 0.01443 | -0.039 | 80.53
11.5 | 1.174 | 0.0152 | -0.04 | 77.276
12 | 1.183 | 0.01585 | -0.041 | 74.628
12.5 | 1.185 | 0.01677 | -0.042 | 70.661
13 | 1.182 | 0.01786 | -0.043 | 66.198
13.5 | 1.176 | 0.01881 | -0.044 | 62.517
14 | 1.164 | 0.02018 | -0.045 | 57.693
14.5 | 1.146 | 0.02219 | -0.045 | 51.659
15 | 1.125 | 0.02434 | -0.046 | 46.206
15.5 | 1.093 | 0.0288 | -0.046 | 37.948
16 | 0.954 | 0.08504 | -0.036 | 11.216
16.5 | 0.915 | 0.10277 | -0.034 | 8.904
17 | 0.886 | 0.11384 | -0.032 | 7.785
17.5 | 0.858 | 0.12567 | -0.03 | 6.825

## 82. Re 6M Mach 0.00 (2)
BIGFOIL.COM POLAR EXPORT
NACA66-115 a=0.6
NACA66-115 a=0.6 |  |  |  | Cl Max: | 1.5948 | at alpha= | 20 | deg
XFOIL ncrit=9 |  |  |  | L/D Max: | 88.937 | at alpha= | 8.5 | deg
Re: | 6000000 |  |  | Cd Min: | 0.04225 | at alpha= | 20 | deg
Mach: | 0 |  |  | Cl=0 at alpha= | -0.7307 | deg
|  |  |  | @ Cl=0.1, Cd= | 0.0032126
|  |  |  | @ Cl=0.4, Cd= | 0.0061045
|  |  |  | @ Cl=0.6, Cd= | 0.0078073
alpha (deg) | Cl | Cd | Cm | Cl/Cd
-20 | -1.5119 | 0.03835 | -0.064 | -39.4237
-19.5 | -1.5024 | 0.0349 | -0.063 | -43.0487
-18.5 | -1.4669 | 0.02886 | -0.0624 | -50.8281
-18 | -1.4561 | 0.02668 | -0.0591 | -54.5765
-17.5 | -1.4397 | 0.02457 | -0.0565 | -58.5958
-17 | -1.4165 | 0.02293 | -0.0543 | -61.775
-16.5 | -1.3934 | 0.02131 | -0.0519 | -65.3871
-16 | -1.3636 | 0.02012 | -0.05 | -67.7734
-15.5 | -1.3364 | 0.0188 | -0.0476 | -71.0851
-15 | -1.3039 | 0.01779 | -0.0456 | -73.294
-14 | -1.239 | 0.01584 | -0.0412 | -78.2197
-13.5 | -1.2036 | 0.01507 | -0.0392 | -79.8673
-13 | -1.1681 | 0.01427 | -0.037 | -81.857
-12.5 | -1.1311 | 0.01359 | -0.0349 | -83.2303
-12 | -1.097 | 0.01274 | -0.0323 | -86.1068
-11.5 | -1.0603 | 0.01207 | -0.0299 | -87.8459
-11 | -1.0224 | 0.01148 | -0.0275 | -89.0592
-10.5 | -0.9832 | 0.01099 | -0.0252 | -89.4631
-10 | -0.945 | 0.01054 | -0.0226 | -89.6584
-9.5 | -0.905 | 0.01017 | -0.0202 | -88.9872
-9 | -0.8583 | 0.0098 | -0.0191 | -87.5816
-8.5 | -0.8108 | 0.00942 | -0.0182 | -86.0722
-8 | -0.7635 | 0.00899 | -0.0172 | -84.9277
-7.5 | -0.7132 | 0.00866 | -0.0168 | -82.3557
-7 | -0.6618 | 0.00837 | -0.0165 | -79.0681
-6.5 | -0.6095 | 0.00809 | -0.0164 | -75.3399
-6 | -0.5577 | 0.00776 | -0.0162 | -71.8686
-5.5 | -0.5045 | 0.00751 | -0.0162 | -67.1771
-5 | -0.4504 | 0.00729 | -0.0164 | -61.7833
-4.5 | -0.3963 | 0.00704 | -0.0166 | -56.2926
-4 | -0.3412 | 0.00682 | -0.0169 | -50.0293
-3.5 | -0.286 | 0.0066 | -0.0173 | -43.3333
-3 | -0.2306 | 0.00637 | -0.0177 | -36.2009
-2.5 | -0.1781 | 0.00593 | -0.0176 | -30.0337
-2 | -0.1283 | 0.00528 | -0.0172 | -24.2992
-1.5 | -0.0786 | 0.0046 | -0.0167 | -17.087
-1 | -0.0293 | 0.00372 | -0.0163 | -7.8763
-0.5 | 0.0251 | 0.00323 | -0.0166 | 7.7709
0 | 0.0843 | 0.00321 | -0.0177 | 26.2617
0.5 | 0.1439 | 0.00322 | -0.0188 | 44.6894
1 | 0.2031 | 0.00322 | -0.02 | 63.0745
1.5 | 0.2615 | 0.00334 | -0.0209 | 78.2934
2.5 | 0.351 | 0.00533 | -0.0182 | 65.8537
3 | 0.397 | 0.00606 | -0.017 | 65.5116
3.5 | 0.4428 | 0.00674 | -0.0157 | 65.6973
4 | 0.4909 | 0.00725 | -0.0148 | 67.7103
4.5 | 0.5425 | 0.00753 | -0.0145 | 72.0452
5 | 0.594 | 0.00777 | -0.0142 | 76.4479
5.5 | 0.6439 | 0.00808 | -0.0136 | 79.6906
6 | 0.6938 | 0.00835 | -0.013 | 83.0898
6.5 | 0.7421 | 0.00865 | -0.0121 | 85.7919
7 | 0.7853 | 0.00901 | -0.0102 | 87.1587
7.5 | 0.8238 | 0.00933 | -0.0074 | 88.2958
8 | 0.8639 | 0.00972 | -0.005 | 88.8786
8.5 | 0.9036 | 0.01016 | -0.0027 | 88.937
9 | 0.9421 | 0.0107 | -0.0004 | 88.0467
9.5 | 0.9807 | 0.01126 | 0.0019 | 87.0959
10 | 1.0209 | 0.01178 | 0.0037 | 86.6638
10.5 | 1.0602 | 0.01236 | 0.0056 | 85.7767
11 | 1.0985 | 0.01301 | 0.0076 | 84.435
11.5 | 1.1348 | 0.01377 | 0.0098 | 82.411
12 | 1.1692 | 0.01464 | 0.0121 | 79.8634
12.5 | 1.2043 | 0.01549 | 0.0142 | 77.7469
13 | 1.2407 | 0.01631 | 0.0161 | 76.0699
13.5 | 1.275 | 0.01721 | 0.0181 | 74.0848
14 | 1.3083 | 0.01817 | 0.0201 | 72.0033
14.5 | 1.3398 | 0.01925 | 0.0222 | 69.6
15 | 1.3684 | 0.02041 | 0.0247 | 67.0456
15.5 | 1.4033 | 0.02181 | 0.0253 | 64.342
17 | 1.4834 | 0.02688 | 0.0305 | 55.186
17.5 | 1.5055 | 0.02892 | 0.0324 | 52.0574
18 | 1.5288 | 0.03095 | 0.0339 | 49.3958
18.5 | 1.5497 | 0.03326 | 0.0353 | 46.5935
19 | 1.5654 | 0.03605 | 0.0369 | 43.423
19.5 | 1.584 | 0.03876 | 0.0379 | 40.8669
20 | 1.5948 | 0.04225 | 0.039 | 37.7467

## 83. Re 6M Mach 0.10 (1)
BIGFOIL.COM POLAR EXPORT
NACA66-115 a=0.6
NACA66-115 a=0.6 |  |  |  | Cl Max: | 1.173 | at alpha= | 12 | deg
JavaFoil+Calcfoil stall+Eppler ext transition |  |  |  | L/D Max: | 90.197 | at alpha= | 2 | deg
Re: | 6000000 |  |  | Cd Min: | 0.00352 | at alpha= | -1 | deg
Mach: | 0.1 |  |  | Cl=0 at alpha= | -0.70968 | deg
|  |  |  | @ Cl=0.1, Cd= | 0.00355
|  |  |  | @ Cl=0.4, Cd= | 0.005069
|  |  |  | @ Cl=0.6, Cd= | 0.0082072
alpha (deg) | Cl | Cd | Cm | Cl/Cd
-17.5 | -0.776 | 0.13263 | 0.011 | -5.851
-17 | -0.799 | 0.12526 | 0.01 | -6.377
-16.5 | -0.816 | 0.11818 | 0.01 | -6.908
-16 | -0.832 | 0.11244 | 0.009 | -7.398
-15.5 | -0.846 | 0.10558 | 0.009 | -8.011
-15 | -0.858 | 0.09813 | 0.009 | -8.747
-14.5 | -0.87 | 0.09023 | 0.009 | -9.641
-14 | -0.885 | 0.07914 | 0.009 | -11.181
-13.5 | -1.011 | 0.02406 | 0.012 | -42.014
-13 | -1.035 | 0.01784 | 0.011 | -58.023
-12.5 | -1.04 | 0.01554 | 0.011 | -66.941
-12 | -1.033 | 0.01473 | 0.01 | -70.144
-11.5 | -1.022 | 0.01386 | 0.009 | -73.755
-11 | -1.006 | 0.01312 | 0.008 | -76.651
-10.5 | -0.985 | 0.01243 | 0.007 | -79.245
-10 | -0.96 | 0.01166 | 0.006 | -82.359
-9.5 | -0.931 | 0.01109 | 0.005 | -83.882
-9 | -0.897 | 0.01065 | 0.003 | -84.207
-8.5 | -0.859 | 0.01024 | 0.002 | -83.938
-8 | -0.818 | 0.00979 | 0.001 | -83.555
-7.5 | -0.774 | 0.0094 | 0 | -82.313
-7 | -0.727 | 0.00903 | -0.001 | -80.49
-6.5 | -0.677 | 0.00872 | -0.002 | -77.617
-6 | -0.625 | 0.00836 | -0.003 | -74.735
-5.5 | -0.571 | 0.00809 | -0.004 | -70.496
-5 | -0.514 | 0.00691 | -0.005 | -74.396
-4.5 | -0.457 | 0.00708 | -0.006 | -64.497
-4 | -0.399 | 0.00722 | -0.007 | -55.257
-3.5 | -0.339 | 0.00734 | -0.009 | -46.226
-3 | -0.279 | 0.00709 | -0.01 | -39.377
-2.5 | -0.219 | 0.00685 | -0.011 | -31.92
-2 | -0.158 | 0.00437 | -0.012 | -36.136
-1.5 | -0.097 | 0.00357 | -0.013 | -27.155
-1 | -0.036 | 0.00352 | -0.014 | -10.15
-0.5 | 0.026 | 0.00354 | -0.015 | 7.255
0 | 0.087 | 0.00355 | -0.016 | 24.588
0.5 | 0.149 | 0.00355 | -0.017 | 41.901
1 | 0.21 | 0.00353 | -0.019 | 59.576
1.5 | 0.271 | 0.00359 | -0.02 | 75.689
2 | 0.332 | 0.00368 | -0.021 | 90.197
2.5 | 0.393 | 0.00473 | -0.022 | 82.944
3 | 0.45 | 0.00749 | -0.023 | 60.092
3.5 | 0.509 | 0.00773 | -0.024 | 65.895
4 | 0.568 | 0.00805 | -0.025 | 70.525
4.5 | 0.625 | 0.00833 | -0.026 | 75.047
5 | 0.681 | 0.00863 | -0.027 | 78.936
5.5 | 0.736 | 0.00895 | -0.028 | 82.204
6 | 0.789 | 0.00929 | -0.029 | 84.887
6.5 | 0.839 | 0.00964 | -0.03 | 87.085
7 | 0.888 | 0.01007 | -0.032 | 88.157
7.5 | 0.934 | 0.01046 | -0.033 | 89.282
8 | 0.977 | 0.0109 | -0.034 | 89.565
8.5 | 1.016 | 0.01141 | -0.035 | 89.09
9 | 1.052 | 0.01201 | -0.036 | 87.66
9.5 | 1.085 | 0.01251 | -0.037 | 86.744
10 | 1.113 | 0.01322 | -0.038 | 84.22
10.5 | 1.138 | 0.01379 | -0.039 | 82.512
11 | 1.157 | 0.01462 | -0.04 | 79.17
11.5 | 1.167 | 0.01541 | -0.04 | 75.745
12 | 1.173 | 0.01616 | -0.041 | 72.55
12.5 | 1.172 | 0.01703 | -0.042 | 68.819
13 | 1.165 | 0.01833 | -0.043 | 63.555
13.5 | 1.154 | 0.01944 | -0.044 | 59.392
14 | 1.138 | 0.02082 | -0.045 | 54.662
14.5 | 1.115 | 0.02323 | -0.045 | 47.991
15 | 1.087 | 0.02599 | -0.046 | 41.807
15.5 | 0.987 | 0.05532 | -0.041 | 17.833
16 | 0.894 | 0.10293 | -0.032 | 8.685
16.5 | 0.866 | 0.1117 | -0.031 | 7.749
17 | 0.838 | 0.1191 | -0.03 | 7.037

## 84. Re 6M Mach 0.10 (2)
BIGFOIL.COM POLAR EXPORT
NACA66-115 a=0.6
NACA66-115 a=0.6 |  |  |  | Cl Max: | 1.5836 | at alpha= | 20 | deg
XFOIL ncrit=9 |  |  |  | L/D Max: | 88.0428 | at alpha= | 8 | deg
Re: | 6000000 |  |  | Cd Min: | 0.04542 | at alpha= | 20 | deg
Mach: | 0.1 |  |  | Cl=0 at alpha= | -0.73126 | deg
|  |  |  | @ Cl=0.1, Cd= | 0.0032225
|  |  |  | @ Cl=0.4, Cd= | 0.0061142
|  |  |  | @ Cl=0.6, Cd= | 0.007827
alpha (deg) | Cl | Cd | Cm | Cl/Cd
-20 | -1.4907 | 0.0424 | -0.0677 | -35.158
-19.5 | -1.4873 | 0.03804 | -0.0669 | -39.0983
-18.5 | -1.4469 | 0.03208 | -0.0667 | -45.1029
-18 | -1.4392 | 0.02918 | -0.064 | -49.3215
-17.5 | -1.4326 | 0.02622 | -0.0609 | -54.6377
-17 | -1.4133 | 0.0242 | -0.0584 | -58.4008
-16.5 | -1.3916 | 0.02237 | -0.0558 | -62.2083
-16 | -1.3636 | 0.021 | -0.0536 | -64.9333
-15.5 | -1.3375 | 0.01952 | -0.0509 | -68.5195
-15 | -1.3052 | 0.01843 | -0.0488 | -70.8193
-14 | -1.2409 | 0.0163 | -0.0441 | -76.1288
-13.5 | -1.2056 | 0.01546 | -0.0419 | -77.9819
-13 | -1.1702 | 0.0146 | -0.0395 | -80.1507
-12 | -1.097 | 0.01309 | -0.0349 | -83.8044
-11.5 | -1.0613 | 0.01231 | -0.0321 | -86.2145
-11 | -1.0234 | 0.01166 | -0.0297 | -87.7702
-10.5 | -0.9839 | 0.01114 | -0.0273 | -88.3214
-10 | -0.9451 | 0.01066 | -0.0247 | -88.6585
-9.5 | -0.9066 | 0.01025 | -0.0218 | -88.4488
-9 | -0.8612 | 0.00987 | -0.0203 | -87.2543
-8.5 | -0.813 | 0.00953 | -0.0194 | -85.3095
-8 | -0.7663 | 0.00906 | -0.0181 | -84.5806
-7.5 | -0.7161 | 0.00871 | -0.0175 | -82.2158
-7 | -0.6645 | 0.00841 | -0.0171 | -79.0131
-6.5 | -0.6121 | 0.00812 | -0.0169 | -75.3818
-6 | -0.56 | 0.00779 | -0.0166 | -71.887
-5.5 | -0.5066 | 0.00753 | -0.0166 | -67.2776
-5 | -0.4523 | 0.00732 | -0.0168 | -61.7896
-4.5 | -0.3978 | 0.00706 | -0.0169 | -56.3456
-4 | -0.3426 | 0.00683 | -0.0172 | -50.1611
-3.5 | -0.287 | 0.00662 | -0.0176 | -43.3535
-3 | -0.2314 | 0.00639 | -0.018 | -36.2128
-2.5 | -0.1785 | 0.00596 | -0.0179 | -29.9497
-2 | -0.1285 | 0.00531 | -0.0173 | -24.1996
-1.5 | -0.0788 | 0.00461 | -0.0169 | -17.0933
-1 | -0.0294 | 0.00372 | -0.0164 | -7.9032
-0.5 | 0.0253 | 0.00323 | -0.0167 | 7.8328
0 | 0.0848 | 0.00322 | -0.0178 | 26.3354
0.5 | 0.1448 | 0.00323 | -0.019 | 44.8297
1 | 0.2044 | 0.00323 | -0.0201 | 63.2817
1.5 | 0.2632 | 0.00334 | -0.021 | 78.8024
2 | 0.3074 | 0.00447 | -0.0196 | 68.7696
2.5 | 0.3526 | 0.00535 | -0.0182 | 65.9065
3 | 0.3984 | 0.00609 | -0.0169 | 65.4187
3.5 | 0.444 | 0.00678 | -0.0155 | 65.4867
4 | 0.4924 | 0.00728 | -0.0145 | 67.6374
4.5 | 0.5441 | 0.00756 | -0.0142 | 71.9709
5 | 0.5958 | 0.0078 | -0.0139 | 76.3846
5.5 | 0.6455 | 0.00812 | -0.0131 | 79.4951
6 | 0.6955 | 0.00839 | -0.0125 | 82.8963
7 | 0.7831 | 0.00905 | -0.0086 | 86.5304
7.5 | 0.8229 | 0.0094 | -0.006 | 87.5426
8 | 0.8637 | 0.00981 | -0.0037 | 88.0428
8.5 | 0.9036 | 0.01027 | -0.0014 | 87.9844
9 | 0.942 | 0.01086 | 0.0011 | 86.7403
9.5 | 0.9817 | 0.01141 | 0.0033 | 86.0386
10 | 1.0224 | 0.01195 | 0.0052 | 85.5565
10.5 | 1.0618 | 0.01256 | 0.0072 | 84.5382
11 | 1.0998 | 0.01325 | 0.0093 | 83.0038
11.5 | 1.1354 | 0.01409 | 0.0117 | 80.582
12 | 1.1702 | 0.01501 | 0.0142 | 77.9614
12.5 | 1.2066 | 0.01583 | 0.0162 | 76.2224
13 | 1.2425 | 0.0167 | 0.0182 | 74.4012
13.5 | 1.2775 | 0.01764 | 0.0203 | 72.4206
14 | 1.3105 | 0.01867 | 0.0224 | 70.1928
14.5 | 1.341 | 0.01985 | 0.0248 | 67.5567
15 | 1.3691 | 0.02111 | 0.0274 | 64.8555
15.5 | 1.4053 | 0.02278 | 0.0277 | 61.6901
17 | 1.4834 | 0.02805 | 0.0336 | 52.8841
17.5 | 1.5044 | 0.03031 | 0.0356 | 49.6338
18 | 1.5265 | 0.03257 | 0.0372 | 46.8683
18.5 | 1.5462 | 0.03511 | 0.0387 | 44.0387
19 | 1.5591 | 0.03834 | 0.0403 | 40.6651
19.5 | 1.5757 | 0.04141 | 0.0413 | 38.0512
20 | 1.5836 | 0.04542 | 0.0423 | 34.8657

## 85. Re 6M Mach 0.25 (1)
BIGFOIL.COM POLAR EXPORT
NACA66-115 a=0.6
NACA66-115 a=0.6 |  |  |  | Cl Max: | 1.112 | at alpha= | 11 | deg
JavaFoil+Calcfoil stall+Eppler ext transition |  |  |  | L/D Max: | 92.476 | at alpha= | 2 | deg
Re: | 6000000 |  |  | Cd Min: | 0.00353 | at alpha= | 0 | deg
Mach: | 0.25 |  |  | Cl=0 at alpha= | -0.70635 | deg
|  |  |  | @ Cl=0.1, Cd= | 0.0035364
|  |  |  | @ Cl=0.4, Cd= | 0.004556
|  |  |  | @ Cl=0.6, Cd= | 0.12468
alpha (deg) | Cl | Cd | Cm | Cl/Cd
-16 | -0.547 | 0.12546 | 0.009 | -4.356
-15.5 | -0.592 | 0.11924 | 0.008 | -4.968
-15 | -0.634 | 0.11199 | 0.008 | -5.665
-14.5 | -0.672 | 0.10425 | 0.007 | -6.449
-14 | -0.706 | 0.0972 | 0.007 | -7.263
-13.5 | -0.736 | 0.08926 | 0.007 | -8.24
-13 | -0.761 | 0.08202 | 0.007 | -9.281
-12.5 | -0.777 | 0.07841 | 0.006 | -9.912
-12 | -0.94 | 0.01709 | 0.01 | -54.976
-11.5 | -0.951 | 0.01574 | 0.009 | -60.441
-11 | -0.956 | 0.01438 | 0.008 | -66.455
-10.5 | -0.951 | 0.0134 | 0.007 | -70.987
-10 | -0.938 | 0.01255 | 0.006 | -74.791
-9.5 | -0.919 | 0.01179 | 0.005 | -77.976
-9 | -0.893 | 0.01118 | 0.004 | -79.905
-8.5 | -0.862 | 0.01067 | 0.002 | -80.815
-8 | -0.825 | 0.01023 | 0.001 | -80.687
-7.5 | -0.784 | 0.00976 | 0 | -80.329
-7 | -0.738 | 0.00937 | -0.001 | -78.793
-6.5 | -0.69 | 0.009 | -0.002 | -76.655
-6 | -0.638 | 0.00864 | -0.003 | -73.867
-5.5 | -0.583 | 0.0083 | -0.004 | -70.26
-5 | -0.526 | 0.00802 | -0.005 | -65.641
-4.5 | -0.468 | 0.00774 | -0.006 | -60.435
-4 | -0.408 | 0.007 | -0.008 | -58.356
-3.5 | -0.348 | 0.00677 | -0.009 | -51.402
-3 | -0.287 | 0.0069 | -0.01 | -41.58
-2.5 | -0.225 | 0.00701 | -0.011 | -32.071
-2 | -0.162 | 0.00677 | -0.012 | -23.973
-1.5 | -0.1 | 0.00359 | -0.013 | -27.729
-1 | -0.037 | 0.00357 | -0.015 | -10.268
-0.5 | 0.026 | 0.00356 | -0.016 | 7.421
0 | 0.09 | 0.00353 | -0.017 | 25.369
0.5 | 0.153 | 0.00357 | -0.018 | 42.756
1 | 0.216 | 0.00358 | -0.019 | 60.299
1.5 | 0.279 | 0.0036 | -0.02 | 77.519
2 | 0.341 | 0.00369 | -0.021 | 92.476
2.5 | 0.403 | 0.0046 | -0.023 | 87.532
3 | 0.462 | 0.00764 | -0.024 | 60.415
3.5 | 0.522 | 0.00791 | -0.025 | 66.005
4 | 0.582 | 0.00826 | -0.026 | 70.436
4.5 | 0.641 | 0.00854 | -0.027 | 74.965
5 | 0.698 | 0.00889 | -0.028 | 78.462
5.5 | 0.753 | 0.00925 | -0.029 | 81.373
6 | 0.806 | 0.00961 | -0.03 | 83.8
6.5 | 0.856 | 0.01002 | -0.031 | 85.449
7 | 0.903 | 0.01045 | -0.032 | 86.451
7.5 | 0.947 | 0.01091 | -0.033 | 86.797
8 | 0.987 | 0.01144 | -0.034 | 86.271
8.5 | 1.022 | 0.01202 | -0.036 | 85.04
9 | 1.052 | 0.01268 | -0.037 | 83.001
9.5 | 1.077 | 0.01341 | -0.038 | 80.33
10 | 1.096 | 0.01417 | -0.039 | 77.304
10.5 | 1.108 | 0.01486 | -0.04 | 74.561
11 | 1.112 | 0.0158 | -0.04 | 70.384
11.5 | 1.102 | 0.01687 | -0.041 | 65.357
12 | 1.083 | 0.01806 | -0.042 | 59.988
12.5 | 1.054 | 0.0195 | -0.043 | 54.045
13 | 0.952 | 0.0381 | -0.04 | 24.985
13.5 | 0.824 | 0.08703 | -0.027 | 9.465
14 | 0.781 | 0.09367 | -0.026 | 8.333
14.5 | 0.731 | 0.10186 | -0.025 | 7.179
15 | 0.678 | 0.10913 | -0.025 | 6.214
15.5 | 0.621 | 0.11624 | -0.025 | 5.343
16 | 0.56 | 0.12468 | -0.025 | 4.492

## 86. Re 6M Mach 0.25 (2)
BIGFOIL.COM POLAR EXPORT
NACA66-115 a=0.6
NACA66-115 a=0.6 |  |  |  | Cl Max: | 1.4536 | at alpha= | 18.5 | deg
XFOIL ncrit=9 |  |  |  | L/D Max: | 83.0769 | at alpha= | 8 | deg
Re: | 6000000 |  |  | Cd Min: | 0.13698 | at alpha= | -20 | deg
Mach: | 0.25 |  |  | Cl=0 at alpha= | -0.73233 | deg
|  |  |  | @ Cl=0.1, Cd= | 0.003242
|  |  |  | @ Cl=0.4, Cd= | 0.0061391
|  |  |  | @ Cl=0.6, Cd= | 0.0079708
alpha (deg) | Cl | Cd | Cm | Cl/Cd
-20 | -0.9601 | 0.13698 | -0.0275 | -7.0091
-19.5 | -1.0645 | 0.10899 | -0.0454 | -9.767
-19 | -1.1768 | 0.08113 | -0.0642 | -14.5051
-18.5 | -1.2075 | 0.06659 | -0.0754 | -18.1334
-18 | -1.2254 | 0.05791 | -0.0787 | -21.1604
-17.5 | -1.2686 | 0.04725 | -0.0815 | -26.8487
-17 | -1.3034 | 0.03901 | -0.0809 | -33.4119
-16.5 | -1.3131 | 0.03375 | -0.0786 | -38.9067
-16 | -1.3134 | 0.02962 | -0.0755 | -44.3417
-15.5 | -1.308 | 0.02616 | -0.0717 | -50
-15 | -1.2835 | 0.02406 | -0.0686 | -53.3458
-14.5 | -1.2618 | 0.02191 | -0.065 | -57.5901
-14 | -1.2361 | 0.02005 | -0.0614 | -61.6509
-13.5 | -1.2054 | 0.01856 | -0.058 | -64.9461
-13 | -1.1741 | 0.01713 | -0.0545 | -68.5406
-12.5 | -1.1374 | 0.01606 | -0.0514 | -70.8219
-12 | -1.101 | 0.01498 | -0.0483 | -73.498
-11.5 | -1.0605 | 0.01418 | -0.0455 | -74.7884
-11 | -1.0252 | 0.0131 | -0.0419 | -78.2595
-10.5 | -0.9889 | 0.01214 | -0.0384 | -81.458
-10 | -0.9483 | 0.01145 | -0.0354 | -82.821
-9.5 | -0.9064 | 0.01084 | -0.0325 | -83.6162
-9 | -0.8646 | 0.01031 | -0.0295 | -83.8603
-8.5 | -0.8229 | 0.00991 | -0.0264 | -83.0373
-8 | -0.7779 | 0.0095 | -0.0239 | -81.8842
-7.5 | -0.7298 | 0.009 | -0.0221 | -81.0889
-7 | -0.678 | 0.00864 | -0.021 | -78.4722
-6.5 | -0.6251 | 0.00832 | -0.0202 | -75.1322
-6 | -0.5712 | 0.00802 | -0.0196 | -71.2219
-5.5 | -0.5175 | 0.00769 | -0.019 | -67.2952
-5 | -0.462 | 0.00743 | -0.0189 | -62.1803
-4.5 | -0.4057 | 0.00718 | -0.0188 | -56.5042
-4 | -0.3494 | 0.00692 | -0.0189 | -50.4913
-3.5 | -0.2922 | 0.00671 | -0.0191 | -43.5469
-3 | -0.2351 | 0.00648 | -0.0194 | -36.2809
-2.5 | -0.1805 | 0.00608 | -0.0192 | -29.6875
-2 | -0.13 | 0.00541 | -0.0184 | -24.0296
-1.5 | -0.08 | 0.00468 | -0.0176 | -17.094
-1 | -0.0303 | 0.00372 | -0.0169 | -8.1452
-0.5 | 0.0263 | 0.00325 | -0.0172 | 8.0923
0 | 0.0876 | 0.00324 | -0.0184 | 27.037
0.5 | 0.1498 | 0.00325 | -0.0196 | 46.0923
1 | 0.2112 | 0.00325 | -0.0208 | 64.9846
1.5 | 0.2723 | 0.00334 | -0.0218 | 81.5269
2 | 0.3165 | 0.00452 | -0.02 | 70.0221
2.5 | 0.3612 | 0.00544 | -0.0182 | 66.3971
3 | 0.4056 | 0.00624 | -0.0163 | 65
3.5 | 0.4503 | 0.00696 | -0.0143 | 64.6983
4 | 0.4996 | 0.00742 | -0.013 | 67.3315
5 | 0.6035 | 0.00799 | -0.0115 | 75.5319
5.5 | 0.6527 | 0.00831 | -0.0101 | 78.5439
6 | 0.697 | 0.00858 | -0.0077 | 81.2354
6.5 | 0.7373 | 0.00897 | -0.0045 | 82.1962
7 | 0.7776 | 0.00945 | -0.0015 | 82.2857
7.5 | 0.821 | 0.00989 | 0.0009 | 83.0131
8 | 0.864 | 0.0104 | 0.0032 | 83.0769
8.5 | 0.9046 | 0.01102 | 0.0059 | 82.0871
9 | 0.9451 | 0.01169 | 0.0086 | 80.8469
9.5 | 0.9871 | 0.01234 | 0.011 | 79.9919
10 | 1.0289 | 0.01301 | 0.0134 | 79.0853
10.5 | 1.0685 | 0.01384 | 0.016 | 77.2038
11 | 1.1055 | 0.0148 | 0.0189 | 74.6959
11.5 | 1.1408 | 0.01591 | 0.022 | 71.7033
12 | 1.1797 | 0.01686 | 0.0245 | 69.9703
12.5 | 1.2143 | 0.01807 | 0.0275 | 67.1998
13 | 1.2507 | 0.01923 | 0.0302 | 65.039
13.5 | 1.2843 | 0.02056 | 0.0331 | 62.466
14 | 1.314 | 0.02216 | 0.0362 | 59.296
14.5 | 1.3361 | 0.02426 | 0.04 | 55.0742
15 | 1.3585 | 0.02629 | 0.0436 | 51.6736
15.5 | 1.4036 | 0.02912 | 0.0416 | 48.2005
16.5 | 1.4344 | 0.03443 | 0.0491 | 41.6613
17 | 1.4495 | 0.03786 | 0.0513 | 38.2858
17.5 | 1.4488 | 0.04286 | 0.0535 | 33.8031
18 | 1.4494 | 0.04813 | 0.0546 | 30.1143
18.5 | 1.4536 | 0.05352 | 0.0549 | 27.1599
19 | 1.4324 | 0.06208 | 0.0536 | 23.0735
19.5 | 1.4171 | 0.07083 | 0.0508 | 20.0071
20 | 1.3876 | 0.0822 | 0.0456 | 16.8808

## 87. Re 6M Mach 0.50 (1)
BIGFOIL.COM POLAR EXPORT
NACA66-115 a=0.6
NACA66-115 a=0.6 |  |  |  | Cl Max: | 1.142 | at alpha= | 20 | deg
JavaFoil+Calcfoil stall+Eppler ext transition |  |  |  | L/D Max: | 90.97 | at alpha= | 2 | deg
Re: | 6000000 |  |  | Cd Min: | 0.00364 | at alpha= | 0 | deg
Mach: | 0.5 |  |  | Cl=0 at alpha= | -0.71127 | deg
|  |  |  | @ Cl=0.1, Cd= | 0.00364
|  |  |  | @ Cl=0.4, Cd= | 0.0044666
|  |  |  | @ Cl=0.6, Cd= | 0.008982
alpha (deg) | Cl | Cd | Cm | Cl/Cd
-20 | -1.071 | 0.15112 | 0.018 | -7.086
-19.5 | -1.039 | 0.15049 | 0.017 | -6.904
-19 | -1.01 | 0.14393 | 0.015 | -7.015
-18.5 | -0.983 | 0.14102 | 0.015 | -6.968
-18 | -0.96 | 0.1397 | 0.015 | -6.869
-17.5 | -0.929 | 0.13341 | 0.014 | -6.967
-17 | -0.9 | 0.12996 | 0.012 | -6.925
-16.5 | -0.873 | 0.12511 | 0.012 | -6.974
-16 | -0.848 | 0.12617 | 0.012 | -6.718
-15.5 | -0.819 | 0.1181 | 0.011 | -6.937
-15 | -0.79 | 0.11038 | 0.01 | -7.16
-14.5 | -0.763 | 0.1008 | 0.009 | -7.573
-14 | -0.736 | 0.10362 | 0.008 | -7.1
-13.5 | -0.709 | 0.10252 | 0.008 | -6.911
-13 | -0.681 | 0.09449 | 0.007 | -7.204
-12.5 | -0.654 | 0.08568 | 0.006 | -7.632
-12 | -0.628 | 0.07887 | 0.006 | -7.957
-11.5 | -0.605 | 0.06921 | 0.006 | -8.746
-11 | -0.681 | 0.0184 | 0.009 | -37.003
-10.5 | -0.543 | 0.07905 | 0.004 | -6.869
-10 | -0.515 | 0.06804 | 0.003 | -7.574
-9.5 | -0.489 | 0.06065 | 0.003 | -8.057
-9 | -0.465 | 0.05362 | 0.002 | -8.665
-8.5 | -0.526 | 0.01344 | 0.003 | -39.114
-8 | -0.405 | 0.05465 | 0.001 | -7.405
-7.5 | -0.564 | 0.04745 | 0 | -11.897
-7 | -0.73 | 0.01124 | -0.001 | -64.998
-6.5 | -0.717 | 0.01056 | -0.002 | -67.878
-6 | -0.681 | 0.01 | -0.003 | -68.034
-5.5 | -0.632 | 0.00943 | -0.005 | -67.007
-5 | -0.575 | 0.00899 | -0.006 | -63.901
-4.5 | -0.514 | 0.00859 | -0.007 | -59.808
-4 | -0.45 | 0.00821 | -0.008 | -54.855
-3.5 | -0.385 | 0.00787 | -0.01 | -48.891
-3 | -0.318 | 0.00757 | -0.011 | -41.938
-2.5 | -0.249 | 0.0073 | -0.012 | -34.159
-2 | -0.18 | 0.00703 | -0.014 | -25.644
-1.5 | -0.111 | 0.00368 | -0.015 | -30.262
-1 | -0.041 | 0.00369 | -0.016 | -11.124
-0.5 | 0.03 | 0.00367 | -0.018 | 8.045
0 | 0.1 | 0.00364 | -0.019 | 27.522
0.5 | 0.171 | 0.00368 | -0.02 | 46.345
1 | 0.241 | 0.00369 | -0.021 | 65.451
1.5 | 0.312 | 0.00372 | -0.023 | 83.735
2 | 0.38 | 0.00418 | -0.024 | 90.97
2.5 | 0.447 | 0.00514 | -0.025 | 87.085
3 | 0.512 | 0.00844 | -0.026 | 60.629
3.5 | 0.578 | 0.00885 | -0.027 | 65.341
4 | 0.643 | 0.00924 | -0.029 | 69.538
4.5 | 0.706 | 0.00969 | -0.03 | 72.795
5 | 0.765 | 0.0102 | -0.031 | 74.979
5.5 | 0.818 | 0.0107 | -0.032 | 76.491
6 | 0.864 | 0.01132 | -0.034 | 76.353
6.5 | 0.899 | 0.01196 | -0.035 | 75.164
7 | 0.914 | 0.01289 | -0.036 | 70.951
7.5 | 0.889 | 0.01394 | -0.037 | 63.817
8 | 0.484 | 0.05007 | -0.021 | 9.67
8.5 | 0.509 | 0.05845 | -0.018 | 8.702
9 | 0.649 | 0.01611 | -0.04 | 40.275
9.5 | 0.679 | 0.01751 | -0.041 | 38.787
10 | 0.594 | 0.06367 | -0.023 | 9.322
10.5 | 0.619 | 0.07107 | -0.022 | 8.707
11 | 0.646 | 0.08089 | -0.022 | 7.983
11.5 | 0.803 | 0.02163 | -0.046 | 37.139
12 | 0.716 | 0.07096 | -0.032 | 10.084
12.5 | 0.732 | 0.0824 | -0.028 | 8.888
13 | 0.756 | 0.09103 | -0.027 | 8.303
13.5 | 0.784 | 0.09995 | -0.028 | 7.843
14 | 0.81 | 0.09633 | -0.028 | 8.409
14.5 | 0.836 | 0.1081 | -0.028 | 7.733
15 | 0.864 | 0.11053 | -0.03 | 7.819
15.5 | 0.895 | 0.11699 | -0.033 | 7.652
16 | 0.918 | 0.11942 | -0.032 | 7.688
16.5 | 0.945 | 0.12469 | -0.033 | 7.578
17 | 0.975 | 0.12897 | -0.035 | 7.556
17.5 | 1.008 | 0.13035 | -0.038 | 7.735
18 | 1.027 | 0.13749 | -0.036 | 7.467
18.5 | 1.053 | 0.14214 | -0.037 | 7.412
19 | 1.084 | 0.14514 | -0.039 | 7.47
19.5 | 1.116 | 0.14908 | -0.042 | 7.489
20 | 1.142 | 0.16035 | -0.042 | 7.12

## 88. Re 6M Mach 0.50 (2)
BIGFOIL.COM POLAR EXPORT
NACA66-115 a=0.6
NACA66-115 a=0.6 |  |  |  | Cl Max: | 0.956 | at alpha= | 10 | deg
XFOIL ncrit=9 |  |  |  | L/D Max: | 91.1079 | at alpha= | 1.5 | deg
Re: | 6000000 |  |  | Cd Min: | 0.14218 | at alpha= | 15 | deg
Mach: | 0.5 |  |  | Cl=0 at alpha= | -0.73288 | deg
|  |  |  | @ Cl=0.1, Cd= | 0.0033699
|  |  |  | @ Cl=0.4, Cd= | 0.006258
|  |  |  | @ Cl=0.6, Cd= | 0.009635
alpha (deg) | Cl | Cd | Cm | Cl/Cd
-14 | -0.5189 | 0.12995 | -0.0441 | -3.9931
-13.5 | -0.5228 | 0.11829 | -0.0509 | -4.4196
-12.5 | -0.5575 | 0.0915 | -0.0673 | -6.0929
-12 | -0.5853 | 0.07473 | -0.0786 | -7.8322
-11.5 | -0.6202 | 0.05974 | -0.0897 | -10.3817
-10.5 | -0.696 | 0.04029 | -0.0949 | -17.2748
-10 | -0.7365 | 0.03284 | -0.0911 | -22.4269
-9.5 | -0.7573 | 0.0274 | -0.085 | -27.6387
-9 | -0.7719 | 0.02219 | -0.0773 | -34.7859
-8.5 | -0.7689 | 0.01684 | -0.0697 | -45.6591
-8 | -0.7445 | 0.01354 | -0.0629 | -54.9852
-7.5 | -0.7105 | 0.01181 | -0.0566 | -60.1609
-7 | -0.6713 | 0.01057 | -0.0509 | -63.5099
-6.5 | -0.6249 | 0.00974 | -0.0462 | -64.1581
-6 | -0.5757 | 0.00908 | -0.0421 | -63.4031
-5.5 | -0.5255 | 0.00856 | -0.0382 | -61.3902
-5 | -0.4821 | 0.00807 | -0.0332 | -59.7398
-4.5 | -0.4258 | 0.00773 | -0.0307 | -55.0841
-4 | -0.3663 | 0.00742 | -0.0291 | -49.3666
-3.5 | -0.3062 | 0.00712 | -0.0279 | -43.0056
-3 | -0.2441 | 0.00688 | -0.0271 | -35.4797
-2.5 | -0.1821 | 0.00663 | -0.0266 | -27.4661
-2 | -0.1292 | 0.00596 | -0.0245 | -21.6779
-1.5 | -0.0816 | 0.00498 | -0.0219 | -16.3855
-1 | -0.0351 | 0.00369 | -0.0192 | -9.5122
-0.5 | 0.0306 | 0.00336 | -0.0197 | 9.1071
0 | 0.1004 | 0.00337 | -0.021 | 29.7923
0.5 | 0.172 | 0.00337 | -0.0225 | 51.0386
1 | 0.2421 | 0.00338 | -0.0238 | 71.6272
1.5 | 0.3125 | 0.00343 | -0.025 | 91.1079
2 | 0.3549 | 0.00473 | -0.0213 | 75.0317
2.5 | 0.3911 | 0.00587 | -0.0163 | 66.6269
3 | 0.4161 | 0.00696 | -0.0091 | 59.7845
3.5 | 0.4352 | 0.00776 | -0.0004 | 56.0825
4 | 0.4807 | 0.0083 | 0.0032 | 57.9157
4.5 | 0.5303 | 0.0088 | 0.006 | 60.2614
5 | 0.5795 | 0.00939 | 0.009 | 61.7146
5.5 | 0.6297 | 0.00999 | 0.0119 | 63.033
6 | 0.6795 | 0.01064 | 0.015 | 63.8628
6.5 | 0.7267 | 0.01145 | 0.0186 | 63.4672
7 | 0.7752 | 0.01228 | 0.0222 | 63.127
7.5 | 0.8217 | 0.01326 | 0.0261 | 61.9683
8 | 0.8644 | 0.01445 | 0.0307 | 59.8201
8.5 | 0.9022 | 0.01595 | 0.0359 | 56.5643
9 | 0.9292 | 0.01807 | 0.0422 | 51.4222
9.5 | 0.9439 | 0.02114 | 0.0494 | 44.65
10 | 0.956 | 0.02515 | 0.0559 | 38.0119
10.5 | 0.9447 | 0.0309 | 0.0623 | 30.5728
11.5 | 0.8703 | 0.04745 | 0.0694 | 18.3414
12 | 0.8317 | 0.05768 | 0.0677 | 14.4192
12.5 | 0.7958 | 0.06978 | 0.0619 | 11.4044
13 | 0.767 | 0.08354 | 0.0526 | 9.1812
13.5 | 0.7398 | 0.09977 | 0.0413 | 7.4151
14 | 0.7161 | 0.11573 | 0.0314 | 6.1877
14.5 | 0.7029 | 0.12924 | 0.0231 | 5.4387
15 | 0.6948 | 0.14218 | 0.0153 | 4.8868

## 89. Re 7M Mach 0.00 (1)
BIGFOIL.COM POLAR EXPORT
NACA66-115 a=0.6
NACA66-115 a=0.6 |  |  |  | Cl Max: | 1.186 | at alpha= | 12.5 | deg
JavaFoil+Calcfoil stall+Eppler ext transition |  |  |  | L/D Max: | 92.631 | at alpha= | 8 | deg
Re: | 7000000 |  |  | Cd Min: | 0.00343 | at alpha= | 0 | deg
Mach: | 0 |  |  | Cl=0 at alpha= | -0.70968 | deg
|  |  |  | @ Cl=0.1, Cd= | 0.0034321
|  |  |  | @ Cl=0.4, Cd= | 0.0048178
|  |  |  | @ Cl=0.6, Cd= | 0.007969
alpha (deg) | Cl | Cd | Cm | Cl/Cd
-18 | -0.802 | 0.13076 | 0.012 | -6.13
-17.5 | -0.82 | 0.12839 | 0.011 | -6.386
-17 | -0.839 | 0.12156 | 0.011 | -6.906
-16.5 | -0.855 | 0.11388 | 0.01 | -7.505
-16 | -0.867 | 0.10717 | 0.01 | -8.091
-15.5 | -0.879 | 0.09997 | 0.01 | -8.789
-15 | -0.892 | 0.09045 | 0.01 | -9.858
-14.5 | -0.913 | 0.07542 | 0.01 | -12.1
-14 | -1.041 | 0.0218 | 0.013 | -47.761
-13.5 | -1.053 | 0.01837 | 0.012 | -57.324
-13 | -1.057 | 0.01634 | 0.011 | -64.689
-12.5 | -1.055 | 0.01466 | 0.011 | -71.948
-12 | -1.045 | 0.01395 | 0.01 | -74.897
-11.5 | -1.031 | 0.01319 | 0.009 | -78.169
-11 | -1.013 | 0.01244 | 0.008 | -81.41
-10.5 | -0.99 | 0.01189 | 0.007 | -83.224
-10 | -0.963 | 0.01121 | 0.006 | -85.906
-9.5 | -0.932 | 0.01069 | 0.005 | -87.171
-9 | -0.897 | 0.01023 | 0.003 | -87.681
-8.5 | -0.859 | 0.00985 | 0.002 | -87.196
-8 | -0.817 | 0.00945 | 0.001 | -86.449
-7.5 | -0.772 | 0.0091 | 0 | -84.852
-7 | -0.725 | 0.00875 | -0.001 | -82.844
-6.5 | -0.675 | 0.00842 | -0.002 | -80.141
-6 | -0.623 | 0.00812 | -0.003 | -76.709
-5.5 | -0.569 | 0.0069 | -0.004 | -82.36
-5 | -0.512 | 0.00714 | -0.005 | -71.792
-4.5 | -0.456 | 0.00759 | -0.006 | -60.039
-4 | -0.397 | 0.0073 | -0.007 | -54.383
-3.5 | -0.338 | 0.00706 | -0.008 | -47.805
-3 | -0.278 | 0.00681 | -0.01 | -40.829
-2.5 | -0.218 | 0.00669 | -0.011 | -32.544
-2 | -0.157 | 0.00457 | -0.012 | -34.428
-1.5 | -0.096 | 0.0042 | -0.013 | -22.962
-1 | -0.036 | 0.00348 | -0.014 | -10.196
-0.5 | 0.026 | 0.00346 | -0.015 | 7.387
0 | 0.087 | 0.00343 | -0.016 | 25.253
0.5 | 0.148 | 0.00344 | -0.017 | 42.98
1 | 0.209 | 0.00351 | -0.019 | 59.615
1.5 | 0.27 | 0.00355 | -0.02 | 76.111
2 | 0.33 | 0.00455 | -0.021 | 72.628
2.5 | 0.391 | 0.00474 | -0.022 | 82.394
3 | 0.45 | 0.00525 | -0.023 | 85.666
3.5 | 0.507 | 0.00752 | -0.024 | 67.488
4 | 0.565 | 0.0078 | -0.025 | 72.519
4.5 | 0.623 | 0.00808 | -0.026 | 77.126
5 | 0.679 | 0.00836 | -0.027 | 81.177
5.5 | 0.733 | 0.00867 | -0.028 | 84.574
6 | 0.786 | 0.00899 | -0.029 | 87.431
6.5 | 0.837 | 0.00933 | -0.03 | 89.655
7 | 0.885 | 0.00971 | -0.031 | 91.185
7.5 | 0.932 | 0.0101 | -0.032 | 92.221
8 | 0.975 | 0.01053 | -0.033 | 92.631
8.5 | 1.015 | 0.011 | -0.034 | 92.3
9 | 1.052 | 0.01156 | -0.035 | 91.044
9.5 | 1.086 | 0.01203 | -0.036 | 90.237
10 | 1.116 | 0.01261 | -0.037 | 88.511
10.5 | 1.142 | 0.01324 | -0.038 | 86.196
11 | 1.163 | 0.014 | -0.039 | 83.034
11.5 | 1.176 | 0.01474 | -0.04 | 79.743
12 | 1.184 | 0.01537 | -0.041 | 77.006
12.5 | 1.186 | 0.01626 | -0.042 | 72.966
13 | 1.184 | 0.01739 | -0.043 | 68.073
13.5 | 1.178 | 0.01821 | -0.044 | 64.663
14 | 1.166 | 0.0195 | -0.045 | 59.786
14.5 | 1.148 | 0.02133 | -0.045 | 53.834
15 | 1.128 | 0.02318 | -0.046 | 48.653
15.5 | 1.1 | 0.02647 | -0.047 | 41.562
16 | 1.052 | 0.03608 | -0.046 | 29.17
16.5 | 0.933 | 0.08863 | -0.037 | 10.53
17 | 0.895 | 0.10608 | -0.035 | 8.435
17.5 | 0.859 | 0.12471 | -0.031 | 6.884

## 90. Re 7M Mach 0.00 (2)
BIGFOIL.COM POLAR EXPORT
NACA66-115 a=0.6
NACA66-115 a=0.6 |  |  |  | Cl Max: | 1.6178 | at alpha= | 20 | deg
XFOIL ncrit=9 |  |  |  | L/D Max: | 92.9468 | at alpha= | 8 | deg
Re: | 7000000 |  |  | Cd Min: | 0.04008 | at alpha= | 20 | deg
Mach: | 0 |  |  | Cl=0 at alpha= | -0.75099 | deg
|  |  |  | @ Cl=0.1, Cd= | 0.0030974
|  |  |  | @ Cl=0.4, Cd= | 0.0060974
|  |  |  | @ Cl=0.6, Cd= | 0.0075905
alpha (deg) | Cl | Cd | Cm | Cl/Cd
-20 | -1.5465 | 0.03529 | -0.0629 | -43.8226
-19.5 | -1.533 | 0.03235 | -0.0616 | -47.3879
-19 | -1.5133 | 0.03004 | -0.0604 | -50.3762
-18.5 | -1.4848 | 0.02806 | -0.0604 | -52.9152
-18 | -1.469 | 0.02589 | -0.058 | -56.7401
-17.5 | -1.4524 | 0.02378 | -0.0554 | -61.0765
-17 | -1.432 | 0.02197 | -0.0529 | -65.1798
-16.5 | -1.4072 | 0.02048 | -0.0505 | -68.7109
-16 | -1.38 | 0.01915 | -0.0482 | -72.0627
-15.5 | -1.3516 | 0.01792 | -0.0458 | -75.4241
-15 | -1.3196 | 0.01694 | -0.0437 | -77.8985
-14.5 | -1.2869 | 0.01597 | -0.0415 | -80.5823
-14 | -1.2531 | 0.01511 | -0.0393 | -82.9318
-13.5 | -1.2171 | 0.01436 | -0.0373 | -84.7563
-13 | -1.1811 | 0.01363 | -0.0351 | -86.6544
-12.5 | -1.1438 | 0.01297 | -0.033 | -88.1881
-12 | -1.1049 | 0.01242 | -0.031 | -88.9614
-11.5 | -1.0689 | 0.01172 | -0.0285 | -91.2031
-11 | -1.0319 | 0.01111 | -0.0259 | -92.8803
-10.5 | -0.9945 | 0.01061 | -0.0232 | -93.7323
-10 | -0.9572 | 0.01019 | -0.0203 | -93.9352
-9.5 | -0.9129 | 0.00981 | -0.0188 | -93.0581
-9 | -0.8656 | 0.00946 | -0.0178 | -91.5011
-8 | -0.7681 | 0.00873 | -0.0164 | -87.984
-7.5 | -0.7179 | 0.00838 | -0.0159 | -85.6683
-7 | -0.6662 | 0.0081 | -0.0157 | -82.2469
-6.5 | -0.6136 | 0.00784 | -0.0156 | -78.2653
-6 | -0.5608 | 0.00757 | -0.0156 | -74.0819
-5.5 | -0.5076 | 0.0073 | -0.0156 | -69.5342
-5 | -0.4531 | 0.00707 | -0.0159 | -64.0877
-4.5 | -0.3983 | 0.00684 | -0.0162 | -58.231
-4 | -0.3432 | 0.00661 | -0.0166 | -51.9213
-3.5 | -0.2875 | 0.00642 | -0.017 | -44.7819
-3 | -0.232 | 0.00621 | -0.0175 | -37.3591
-2.5 | -0.1784 | 0.00585 | -0.0176 | -30.4957
-2 | -0.1275 | 0.0053 | -0.0173 | -24.0566
-1.5 | -0.0764 | 0.00466 | -0.017 | -16.3948
-1 | -0.0251 | 0.00396 | -0.0169 | -6.3384
-0.5 | 0.0253 | 0.00315 | -0.0166 | 8.0317
0 | 0.0845 | 0.0031 | -0.0177 | 27.2581
0.5 | 0.1442 | 0.00309 | -0.0189 | 46.6667
1 | 0.2035 | 0.00313 | -0.02 | 65.016
1.5 | 0.2559 | 0.00368 | -0.02 | 69.538
2 | 0.3024 | 0.00464 | -0.019 | 65.1724
2.5 | 0.3484 | 0.00544 | -0.0178 | 64.0441
3 | 0.3962 | 0.00605 | -0.0169 | 65.4876
3.5 | 0.4435 | 0.00664 | -0.0159 | 66.7922
4 | 0.4934 | 0.00707 | -0.0153 | 69.7878
4.5 | 0.5458 | 0.00734 | -0.0151 | 74.3597
5 | 0.5981 | 0.00758 | -0.015 | 78.905
5.5 | 0.6486 | 0.00786 | -0.0145 | 82.5191
6 | 0.6991 | 0.00811 | -0.014 | 86.2022
6.5 | 0.7477 | 0.00842 | -0.0132 | 88.8005
7.5 | 0.835 | 0.00903 | -0.0096 | 92.4695
8 | 0.8737 | 0.0094 | -0.0068 | 92.9468
8.5 | 0.9122 | 0.00986 | -0.0043 | 92.5152
9 | 0.9504 | 0.01038 | -0.0018 | 91.5607
9.5 | 0.991 | 0.01085 | 0.0002 | 91.3364
10 | 1.0313 | 0.01135 | 0.0021 | 90.8634
10.5 | 1.0704 | 0.01192 | 0.0041 | 89.7987
11 | 1.1081 | 0.01257 | 0.0062 | 88.1543
11.5 | 1.1423 | 0.01342 | 0.0087 | 85.1192
12 | 1.1798 | 0.01412 | 0.0107 | 83.5552
12.5 | 1.2173 | 0.01485 | 0.0125 | 81.9731
13 | 1.2528 | 0.01565 | 0.0145 | 80.0511
13.5 | 1.2875 | 0.01654 | 0.0165 | 77.8416
14 | 1.3214 | 0.01748 | 0.0184 | 75.595
14.5 | 1.3524 | 0.01856 | 0.0207 | 72.8664
15 | 1.381 | 0.01977 | 0.0231 | 69.8533
15.5 | 1.404 | 0.02121 | 0.0262 | 66.1952
17 | 1.5002 | 0.02564 | 0.0291 | 58.5101
17.5 | 1.5243 | 0.02751 | 0.0309 | 55.4089
18 | 1.5484 | 0.02941 | 0.0325 | 52.6488
18.5 | 1.5697 | 0.03162 | 0.0341 | 49.6426
19 | 1.5866 | 0.03424 | 0.0358 | 46.3376
19.5 | 1.6045 | 0.0369 | 0.037 | 43.4824
20 | 1.6178 | 0.04008 | 0.0382 | 40.3643

## 91. Re 7M Mach 0.10 (1)
BIGFOIL.COM POLAR EXPORT
NACA66-115 a=0.6
NACA66-115 a=0.6 |  |  |  | Cl Max: | 1.174 | at alpha= | 12 | deg
JavaFoil+Calcfoil stall+Eppler ext transition |  |  |  | L/D Max: | 92.215 | at alpha= | 8 | deg
Re: | 7000000 |  |  | Cd Min: | 0.00344 | at alpha= | 0 | deg
Mach: | 0.1 |  |  | Cl=0 at alpha= | -0.70968 | deg
|  |  |  | @ Cl=0.1, Cd= | 0.0034421
|  |  |  | @ Cl=0.4, Cd= | 0.005123
|  |  |  | @ Cl=0.6, Cd= | 0.0079834
alpha (deg) | Cl | Cd | Cm | Cl/Cd
-17.5 | -0.776 | 0.13073 | 0.011 | -5.939
-17 | -0.799 | 0.12366 | 0.01 | -6.463
-16.5 | -0.817 | 0.11761 | 0.01 | -6.95
-16 | -0.833 | 0.11016 | 0.01 | -7.562
-15.5 | -0.847 | 0.10348 | 0.01 | -8.189
-15 | -0.86 | 0.09652 | 0.009 | -8.907
-14.5 | -0.875 | 0.08643 | 0.009 | -10.121
-14 | -0.898 | 0.07091 | 0.01 | -12.66
-13.5 | -1.027 | 0.02007 | 0.012 | -51.187
-13 | -1.039 | 0.01696 | 0.011 | -61.255
-12.5 | -1.042 | 0.01501 | 0.011 | -69.387
-12 | -1.034 | 0.01425 | 0.01 | -72.585
-11.5 | -1.023 | 0.01342 | 0.009 | -76.207
-11 | -1.007 | 0.01272 | 0.008 | -79.121
-10.5 | -0.986 | 0.01206 | 0.007 | -81.73
-10 | -0.961 | 0.01132 | 0.006 | -84.896
-9.5 | -0.931 | 0.01077 | 0.005 | -86.44
-9 | -0.897 | 0.01034 | 0.003 | -86.786
-8.5 | -0.86 | 0.00995 | 0.002 | -86.389
-8 | -0.819 | 0.00951 | 0.001 | -86.066
-7.5 | -0.775 | 0.00913 | 0 | -84.793
-7 | -0.727 | 0.00879 | -0.001 | -82.716
-6.5 | -0.677 | 0.00847 | -0.002 | -80.017
-6 | -0.625 | 0.00817 | -0.003 | -76.507
-5.5 | -0.571 | 0.00695 | -0.004 | -82.159
-5 | -0.515 | 0.00716 | -0.005 | -71.897
-4.5 | -0.457 | 0.00728 | -0.006 | -62.784
-4 | -0.399 | 0.00739 | -0.007 | -54.002
-3.5 | -0.339 | 0.00715 | -0.009 | -47.491
-3 | -0.279 | 0.0069 | -0.01 | -40.452
-2.5 | -0.219 | 0.00667 | -0.011 | -32.816
-2 | -0.158 | 0.00457 | -0.012 | -34.539
-1.5 | -0.097 | 0.00423 | -0.013 | -22.909
-1 | -0.036 | 0.00347 | -0.014 | -10.303
-0.5 | 0.026 | 0.00345 | -0.015 | 7.463
0 | 0.087 | 0.00344 | -0.016 | 25.317
0.5 | 0.149 | 0.00345 | -0.017 | 43.106
1 | 0.21 | 0.00351 | -0.019 | 59.785
1.5 | 0.271 | 0.00357 | -0.02 | 76.096
2 | 0.332 | 0.00452 | -0.021 | 73.358
2.5 | 0.392 | 0.00478 | -0.022 | 82.009
3 | 0.451 | 0.00731 | -0.023 | 61.602
3.5 | 0.51 | 0.00753 | -0.024 | 67.693
4 | 0.568 | 0.00784 | -0.025 | 72.47
4.5 | 0.626 | 0.0081 | -0.026 | 77.196
5 | 0.682 | 0.0084 | -0.027 | 81.21
5.5 | 0.736 | 0.00871 | -0.028 | 84.585
6 | 0.789 | 0.00906 | -0.029 | 87.133
6.5 | 0.84 | 0.00941 | -0.031 | 89.29
7 | 0.888 | 0.00979 | -0.032 | 90.741
7.5 | 0.934 | 0.01017 | -0.033 | 91.906
8 | 0.977 | 0.0106 | -0.034 | 92.215
8.5 | 1.017 | 0.01109 | -0.035 | 91.742
9 | 1.053 | 0.01166 | -0.036 | 90.294
9.5 | 1.086 | 0.01217 | -0.037 | 89.193
10 | 1.114 | 0.01283 | -0.038 | 86.842
10.5 | 1.139 | 0.01339 | -0.039 | 85.026
11 | 1.158 | 0.01418 | -0.04 | 81.652
11.5 | 1.168 | 0.01497 | -0.041 | 78.064
12 | 1.174 | 0.01567 | -0.041 | 74.894
12.5 | 1.173 | 0.01651 | -0.042 | 71.073
13 | 1.167 | 0.01774 | -0.043 | 65.749
13.5 | 1.156 | 0.01879 | -0.044 | 61.509
14 | 1.139 | 0.02036 | -0.045 | 55.949
14.5 | 1.118 | 0.02219 | -0.046 | 50.375
15 | 1.089 | 0.02502 | -0.046 | 43.541
15.5 | 1.05 | 0.03053 | -0.046 | 34.403
16 | 0.905 | 0.09417 | -0.034 | 9.607
16.5 | 0.87 | 0.10695 | -0.032 | 8.138
17 | 0.838 | 0.11906 | -0.03 | 7.037

## 92. Re 7M Mach 0.10 (2)
BIGFOIL.COM POLAR EXPORT
NACA66-115 a=0.6
NACA66-115 a=0.6 |  |  |  | Cl Max: | 1.6071 | at alpha= | 20 | deg
XFOIL ncrit=9 |  |  |  | L/D Max: | 92.0021 | at alpha= | 8 | deg
Re: | 7000000 |  |  | Cd Min: | 0.04311 | at alpha= | 20 | deg
Mach: | 0.1 |  |  | Cl=0 at alpha= | -0.75198 | deg
|  |  |  | @ Cl=0.1, Cd= | 0.003105
|  |  |  | @ Cl=0.4, Cd= | 0.0061099
|  |  |  | @ Cl=0.6, Cd= | 0.00761
alpha (deg) | Cl | Cd | Cm | Cl/Cd
-20 | -1.531 | 0.03864 | -0.067 | -39.6222
-19.5 | -1.5225 | 0.035 | -0.0659 | -43.5
-19 | -1.5058 | 0.03225 | -0.0646 | -46.6915
-18.5 | -1.4789 | 0.02989 | -0.0647 | -49.4781
-18 | -1.4645 | 0.02748 | -0.0622 | -53.2933
-17.5 | -1.443 | 0.02555 | -0.0601 | -56.4775
-17 | -1.4273 | 0.02331 | -0.0572 | -61.2312
-16.5 | -1.4046 | 0.02159 | -0.0546 | -65.0579
-16 | -1.3803 | 0.01999 | -0.0519 | -69.0495
-15.5 | -1.3528 | 0.01862 | -0.0493 | -72.6531
-15 | -1.321 | 0.01754 | -0.047 | -75.3136
-14.5 | -1.2889 | 0.01648 | -0.0446 | -78.21
-14 | -1.2555 | 0.01554 | -0.0422 | -80.7915
-13.5 | -1.2198 | 0.01471 | -0.04 | -82.9232
-13 | -1.184 | 0.01393 | -0.0376 | -84.9964
-12.5 | -1.1463 | 0.01323 | -0.0354 | -86.644
-12 | -1.1073 | 0.01264 | -0.0333 | -87.6028
-11.5 | -1.0689 | 0.01201 | -0.031 | -89.0008
-11 | -1.0324 | 0.01132 | -0.0282 | -91.2014
-10.5 | -0.9949 | 0.01075 | -0.0254 | -92.5488
-10 | -0.9571 | 0.01027 | -0.0225 | -93.1938
-9.5 | -0.916 | 0.0099 | -0.0201 | -92.5253
-9 | -0.8689 | 0.00953 | -0.0189 | -91.1752
-8 | -0.771 | 0.0088 | -0.0172 | -87.6136
-7.5 | -0.7209 | 0.00843 | -0.0166 | -85.516
-7 | -0.6691 | 0.00813 | -0.0163 | -82.3001
-6.5 | -0.6163 | 0.00787 | -0.0161 | -78.31
-6 | -0.5632 | 0.00761 | -0.0161 | -74.0079
-5.5 | -0.5097 | 0.00732 | -0.016 | -69.6311
-5 | -0.455 | 0.00708 | -0.0162 | -64.2655
-4.5 | -0.3998 | 0.00686 | -0.0165 | -58.2799
-4 | -0.3446 | 0.00663 | -0.0168 | -51.9759
-3.5 | -0.2886 | 0.00643 | -0.0173 | -44.8834
-3 | -0.2328 | 0.00622 | -0.0177 | -37.4277
-2 | -0.1278 | 0.00532 | -0.0174 | -24.0226
-1.5 | -0.0766 | 0.00467 | -0.0172 | -16.4026
-1 | -0.0251 | 0.00397 | -0.017 | -6.3224
-0.5 | 0.0255 | 0.00315 | -0.0167 | 8.0952
0 | 0.085 | 0.00311 | -0.0178 | 27.3312
0.5 | 0.145 | 0.00309 | -0.019 | 46.9256
1 | 0.2048 | 0.00313 | -0.0202 | 65.4313
1.5 | 0.2577 | 0.00367 | -0.0201 | 70.218
2 | 0.3039 | 0.00465 | -0.019 | 65.3548
2.5 | 0.3499 | 0.00546 | -0.0178 | 64.0842
3 | 0.3976 | 0.00608 | -0.0168 | 65.3947
3.5 | 0.445 | 0.00667 | -0.0157 | 66.7166
4 | 0.4951 | 0.00709 | -0.015 | 69.8307
4.5 | 0.5476 | 0.00736 | -0.0148 | 74.4022
5 | 0.6 | 0.00761 | -0.0146 | 78.8436
5.5 | 0.6506 | 0.00789 | -0.0141 | 82.4588
6 | 0.7011 | 0.00815 | -0.0135 | 86.0245
6.5 | 0.7494 | 0.00846 | -0.0125 | 88.5816
7.5 | 0.8336 | 0.00909 | -0.008 | 91.7052
8 | 0.8731 | 0.00949 | -0.0054 | 92.0021
8.5 | 0.9122 | 0.00998 | -0.0028 | 91.4028
9 | 0.9513 | 0.01049 | -0.0004 | 90.6864
9.5 | 0.9921 | 0.01099 | 0.0016 | 90.273
10 | 1.0324 | 0.01151 | 0.0036 | 89.6959
10.5 | 1.0715 | 0.01213 | 0.0057 | 88.3347
11 | 1.1095 | 0.01281 | 0.0079 | 86.612
11.5 | 1.1447 | 0.01366 | 0.0104 | 83.7994
12 | 1.1821 | 0.01439 | 0.0125 | 82.1473
12.5 | 1.2192 | 0.01519 | 0.0145 | 80.2633
13 | 1.2557 | 0.01601 | 0.0165 | 78.4322
13.5 | 1.29 | 0.01696 | 0.0187 | 76.0613
14 | 1.3229 | 0.018 | 0.0209 | 73.4944
14.5 | 1.3542 | 0.01914 | 0.0233 | 70.7524
15 | 1.3817 | 0.02048 | 0.026 | 67.4658
15.5 | 1.406 | 0.0219 | 0.029 | 64.2009
17 | 1.5023 | 0.02667 | 0.0322 | 56.3292
17.5 | 1.5248 | 0.02875 | 0.0342 | 53.0365
18 | 1.5465 | 0.03097 | 0.036 | 49.9354
18.5 | 1.5661 | 0.03346 | 0.0377 | 46.8051
19 | 1.5808 | 0.03642 | 0.0394 | 43.4047
19.5 | 1.5961 | 0.03952 | 0.0407 | 40.3871
20 | 1.6071 | 0.04311 | 0.0418 | 37.2791

## 93. Re 7M Mach 0.25 (1)
BIGFOIL.COM POLAR EXPORT
NACA66-115 a=0.6
NACA66-115 a=0.6 |  |  |  | Cl Max: | 1.114 | at alpha= | 11 | deg
JavaFoil+Calcfoil stall+Eppler ext transition |  |  |  | L/D Max: | 89.378 | at alpha= | 7.5 | deg
Re: | 7000000 |  |  | Cd Min: | 0.00346 | at alpha= | -0.5 | deg
Mach: | 0.25 |  |  | Cl=0 at alpha= | -0.70635 | deg
|  |  |  | @ Cl=0.1, Cd= | 0.00347
|  |  |  | @ Cl=0.4, Cd= | 0.0048474
|  |  |  | @ Cl=0.6, Cd= | 0.12398
alpha (deg) | Cl | Cd | Cm | Cl/Cd
-16 | -0.547 | 0.12372 | 0.009 | -4.418
-15.5 | -0.592 | 0.11682 | 0.008 | -5.072
-15 | -0.634 | 0.11011 | 0.008 | -5.762
-14.5 | -0.672 | 0.10291 | 0.007 | -6.534
-14 | -0.707 | 0.09616 | 0.007 | -7.348
-13.5 | -0.737 | 0.08808 | 0.007 | -8.366
-13 | -0.768 | 0.07673 | 0.008 | -10.006
-12.5 | -0.78 | 0.07658 | 0.006 | -10.181
-12 | -0.943 | 0.01624 | 0.01 | -58.064
-11.5 | -0.953 | 0.01512 | 0.009 | -63.037
-11 | -0.957 | 0.01392 | 0.008 | -68.771
-10.5 | -0.952 | 0.01299 | 0.007 | -73.305
-10 | -0.939 | 0.01216 | 0.006 | -77.229
-9.5 | -0.92 | 0.01145 | 0.005 | -80.362
-9 | -0.894 | 0.01086 | 0.004 | -82.335
-8.5 | -0.863 | 0.01036 | 0.002 | -83.28
-8 | -0.826 | 0.00994 | 0.001 | -83.091
-7.5 | -0.784 | 0.00948 | 0 | -82.704
-7 | -0.739 | 0.00911 | -0.001 | -81.17
-6.5 | -0.69 | 0.00875 | -0.002 | -78.879
-6 | -0.638 | 0.00841 | -0.003 | -75.873
-5.5 | -0.584 | 0.00808 | -0.004 | -72.26
-5 | -0.527 | 0.0078 | -0.005 | -67.494
-4.5 | -0.468 | 0.00666 | -0.006 | -70.315
-4 | -0.409 | 0.00681 | -0.008 | -60.054
-3.5 | -0.348 | 0.00695 | -0.009 | -50.077
-3 | -0.287 | 0.00706 | -0.01 | -40.649
-2.5 | -0.225 | 0.00681 | -0.011 | -32.985
-2 | -0.162 | 0.00658 | -0.012 | -24.658
-1.5 | -0.1 | 0.00425 | -0.013 | -23.404
-1 | -0.037 | 0.00348 | -0.015 | -10.529
-0.5 | 0.026 | 0.00346 | -0.016 | 7.636
0 | 0.09 | 0.00347 | -0.017 | 25.843
0.5 | 0.153 | 0.00347 | -0.018 | 43.983
1 | 0.216 | 0.0035 | -0.019 | 61.687
1.5 | 0.279 | 0.00358 | -0.02 | 77.965
2 | 0.341 | 0.0046 | -0.021 | 74.108
2.5 | 0.403 | 0.00486 | -0.023 | 82.798
3 | 0.462 | 0.00746 | -0.024 | 61.972
3.5 | 0.523 | 0.00771 | -0.025 | 67.781
4 | 0.582 | 0.00805 | -0.026 | 72.337
4.5 | 0.641 | 0.00834 | -0.027 | 76.877
5 | 0.698 | 0.00867 | -0.028 | 80.503
5.5 | 0.753 | 0.00899 | -0.029 | 83.742
6 | 0.806 | 0.00935 | -0.03 | 86.239
6.5 | 0.857 | 0.00974 | -0.031 | 87.952
7 | 0.904 | 0.01016 | -0.032 | 88.997
7.5 | 0.948 | 0.0106 | -0.033 | 89.378
8 | 0.988 | 0.01111 | -0.034 | 88.914
8.5 | 1.023 | 0.0117 | -0.036 | 87.417
9 | 1.053 | 0.01234 | -0.037 | 85.361
9.5 | 1.078 | 0.01302 | -0.038 | 82.784
10 | 1.097 | 0.01377 | -0.039 | 79.658
10.5 | 1.109 | 0.01442 | -0.04 | 76.915
11 | 1.114 | 0.01535 | -0.041 | 72.565
11.5 | 1.104 | 0.01635 | -0.041 | 67.481
12 | 1.084 | 0.01754 | -0.042 | 61.825
12.5 | 1.056 | 0.01881 | -0.043 | 56.141
13 | 1.009 | 0.02239 | -0.043 | 45.061
13.5 | 0.828 | 0.0838 | -0.028 | 9.881
14 | 0.783 | 0.0913 | -0.027 | 8.576
14.5 | 0.732 | 0.09997 | -0.026 | 7.324
15 | 0.678 | 0.10852 | -0.025 | 6.247
15.5 | 0.621 | 0.11595 | -0.025 | 5.359
16 | 0.56 | 0.12398 | -0.025 | 4.518

## 94. Re 7M Mach 0.25 (2)
BIGFOIL.COM POLAR EXPORT
NACA66-115 a=0.6
NACA66-115 a=0.6 |  |  |  | Cl Max: | 1.4882 | at alpha= | 18 | deg
XFOIL ncrit=9 |  |  |  | L/D Max: | 86.8828 | at alpha= | 7.5 | deg
Re: | 7000000 |  |  | Cd Min: | 0.07784 | at alpha= | 20 | deg
Mach: | 0.25 |  |  | Cl=0 at alpha= | -0.75483 | deg
|  |  |  | @ Cl=0.1, Cd= | 0.0031261
|  |  |  | @ Cl=0.4, Cd= | 0.0061493
|  |  |  | @ Cl=0.6, Cd= | 0.0077411
alpha (deg) | Cl | Cd | Cm | Cl/Cd
-19 | -1.2651 | 0.06821 | -0.0733 | -18.5471
-18.5 | -1.2869 | 0.05739 | -0.0799 | -22.4238
-18 | -1.2998 | 0.04992 | -0.0817 | -26.0377
-17.5 | -1.3196 | 0.04258 | -0.082 | -30.9911
-17 | -1.3159 | 0.03799 | -0.0808 | -34.6381
-16 | -1.3306 | 0.02845 | -0.0746 | -46.7698
-15.5 | -1.3224 | 0.02524 | -0.0708 | -52.393
-15 | -1.3105 | 0.02242 | -0.0666 | -58.4523
-14.5 | -1.2864 | 0.02044 | -0.0629 | -62.9354
-14 | -1.2578 | 0.01882 | -0.0593 | -66.8332
-13.5 | -1.2247 | 0.01747 | -0.056 | -70.103
-12.5 | -1.1536 | 0.0152 | -0.0495 | -75.8947
-12 | -1.1165 | 0.01421 | -0.0463 | -78.5714
-11.5 | -1.0758 | 0.01342 | -0.0435 | -80.1639
-11 | -1.0369 | 0.01257 | -0.0403 | -82.4901
-10.5 | -0.9982 | 0.01176 | -0.037 | -84.881
-10 | -0.9593 | 0.01099 | -0.0337 | -87.2884
-9.5 | -0.9179 | 0.01042 | -0.0306 | -88.0902
-9 | -0.8767 | 0.00993 | -0.0274 | -88.288
-8.5 | -0.8345 | 0.00957 | -0.0243 | -87.1996
-8 | -0.785 | 0.00918 | -0.0227 | -85.512
-7.5 | -0.7355 | 0.00873 | -0.0211 | -84.2497
-7 | -0.6836 | 0.00837 | -0.02 | -81.6726
-6.5 | -0.6302 | 0.00806 | -0.0193 | -78.1886
-6 | -0.5755 | 0.00779 | -0.0189 | -73.8768
-5.5 | -0.5209 | 0.00747 | -0.0184 | -69.7323
-5 | -0.4651 | 0.00719 | -0.0183 | -64.6871
-4.5 | -0.4083 | 0.00697 | -0.0184 | -58.5796
-4 | -0.3518 | 0.00672 | -0.0184 | -52.3512
-3.5 | -0.2942 | 0.00652 | -0.0187 | -45.1227
-3 | -0.2369 | 0.00631 | -0.019 | -37.5436
-2.5 | -0.1809 | 0.006 | -0.0191 | -30.15
-2 | -0.1291 | 0.00542 | -0.0185 | -23.8192
-1.5 | -0.0773 | 0.00473 | -0.018 | -16.3425
-1 | -0.0254 | 0.00398 | -0.0177 | -6.3819
-0.5 | 0.0264 | 0.00317 | -0.0173 | 8.3281
0 | 0.088 | 0.00313 | -0.0184 | 28.115
0.5 | 0.15 | 0.00311 | -0.0197 | 48.2315
1 | 0.2118 | 0.00315 | -0.0209 | 67.2381
1.5 | 0.2673 | 0.00359 | -0.021 | 74.4568
2 | 0.3126 | 0.00468 | -0.0194 | 66.7949
3 | 0.4048 | 0.00623 | -0.0162 | 64.9759
3.5 | 0.4515 | 0.00686 | -0.0145 | 65.8163
4 | 0.5033 | 0.00721 | -0.0137 | 69.8058
4.5 | 0.5564 | 0.00749 | -0.0132 | 74.2857
5 | 0.6085 | 0.00779 | -0.0124 | 78.113
5.5 | 0.6593 | 0.00807 | -0.0113 | 81.6976
6 | 0.7075 | 0.00836 | -0.0097 | 84.6292
6.5 | 0.746 | 0.00871 | -0.0061 | 85.6487
7 | 0.7877 | 0.00913 | -0.0033 | 86.276
7.5 | 0.8306 | 0.00956 | -0.0008 | 86.8828
8 | 0.8728 | 0.01006 | 0.0018 | 86.7594
8.5 | 0.9134 | 0.01068 | 0.0046 | 85.5243
9 | 0.956 | 0.01124 | 0.007 | 85.0534
9.5 | 0.9979 | 0.01187 | 0.0094 | 84.0691
10 | 1.0393 | 0.01254 | 0.0119 | 82.8788
10.5 | 1.0773 | 0.01341 | 0.0148 | 80.3356
11 | 1.1153 | 0.01433 | 0.0177 | 77.8297
11.5 | 1.1545 | 0.01522 | 0.0203 | 75.8541
12 | 1.1929 | 0.01616 | 0.023 | 73.8181
12.5 | 1.2288 | 0.0173 | 0.0259 | 71.0289
13 | 1.2659 | 0.01838 | 0.0286 | 68.8738
13.5 | 1.2986 | 0.01976 | 0.0317 | 65.7186
14 | 1.3239 | 0.02159 | 0.0353 | 61.3201
14.5 | 1.354 | 0.02321 | 0.0384 | 58.3369
15 | 1.3811 | 0.02503 | 0.0416 | 55.1778
15.5 | 1.3993 | 0.02708 | 0.0459 | 51.6728
16.5 | 1.4615 | 0.03238 | 0.0478 | 45.1359
17 | 1.4793 | 0.03548 | 0.0503 | 41.6939
17.5 | 1.4852 | 0.03976 | 0.0528 | 37.3541
18 | 1.4882 | 0.04454 | 0.0545 | 33.4127
18.5 | 1.4826 | 0.05057 | 0.0554 | 29.3178
19 | 1.4659 | 0.05828 | 0.0548 | 25.1527
19.5 | 1.4445 | 0.06741 | 0.0525 | 21.4286
20 | 1.4191 | 0.07784 | 0.0482 | 18.231

## 95. Re 7M Mach 0.50 (1)
BIGFOIL.COM POLAR EXPORT
NACA66-115 a=0.6
NACA66-115 a=0.6 |  |  |  | Cl Max: | 1.144 | at alpha= | 20 | deg
JavaFoil+Calcfoil stall+Eppler ext transition |  |  |  | L/D Max: | 82.472 | at alpha= | 2.5 | deg
Re: | 7000000 |  |  | Cd Min: | 0.00353 | at alpha= | 0 | deg
Mach: | 0.5 |  |  | Cl=0 at alpha= | -0.71127 | deg
|  |  |  | @ Cl=0.1, Cd= | 0.00353
|  |  |  | @ Cl=0.4, Cd= | 0.0050191
|  |  |  | @ Cl=0.6, Cd= | 0.0087513
alpha (deg) | Cl | Cd | Cm | Cl/Cd
-20 | -1.074 | 0.14718 | 0.018 | -7.296
-19.5 | -1.04 | 0.14594 | 0.017 | -7.128
-19 | -1.01 | 0.14297 | 0.016 | -7.063
-18.5 | -0.983 | 0.13769 | 0.015 | -7.138
-18 | -0.961 | 0.13704 | 0.015 | -7.009
-17.5 | -0.931 | 0.13153 | 0.014 | -7.078
-17 | -0.901 | 0.12783 | 0.013 | -7.045
-16.5 | -0.873 | 0.12233 | 0.012 | -7.134
-16 | -0.848 | 0.12329 | 0.012 | -6.878
-15.5 | -0.82 | 0.11629 | 0.011 | -7.051
-15 | -0.791 | 0.10697 | 0.01 | -7.397
-14.5 | -0.765 | 0.09951 | 0.009 | -7.685
-14 | -0.737 | 0.0936 | 0.009 | -7.878
-13.5 | -0.709 | 0.10006 | 0.008 | -7.082
-13 | -0.681 | 0.09476 | 0.007 | -7.187
-12.5 | -0.654 | 0.08438 | 0.007 | -7.756
-12 | -0.629 | 0.07681 | 0.006 | -8.193
-11.5 | -0.702 | 0.02204 | 0.01 | -31.875
-11 | -0.685 | 0.01739 | 0.009 | -39.363
-10.5 | -0.543 | 0.07054 | 0.004 | -7.701
-10 | -0.515 | 0.06787 | 0.003 | -7.594
-9.5 | -0.489 | 0.05946 | 0.003 | -8.227
-9 | -0.555 | 0.01447 | 0.004 | -38.32
-8.5 | -0.526 | 0.01305 | 0.003 | -40.305
-8 | -0.405 | 0.05372 | 0.001 | -7.536
-7.5 | -0.565 | 0.04687 | 0 | -12.056
-7 | -0.731 | 0.01092 | -0.001 | -66.936
-6.5 | -0.717 | 0.01026 | -0.002 | -69.899
-6 | -0.681 | 0.00974 | -0.003 | -69.947
-5.5 | -0.632 | 0.00918 | -0.005 | -68.836
-5 | -0.575 | 0.00875 | -0.006 | -65.753
-4.5 | -0.514 | 0.00837 | -0.007 | -61.406
-4 | -0.451 | 0.008 | -0.008 | -56.293
-3.5 | -0.385 | 0.00767 | -0.01 | -50.154
-3 | -0.318 | 0.00735 | -0.011 | -43.27
-2.5 | -0.25 | 0.0071 | -0.012 | -35.136
-2 | -0.181 | 0.00684 | -0.014 | -26.398
-1.5 | -0.111 | 0.00449 | -0.015 | -24.758
-1 | -0.041 | 0.00359 | -0.016 | -11.428
-0.5 | 0.03 | 0.00357 | -0.018 | 8.274
0 | 0.1 | 0.00353 | -0.019 | 28.36
0.5 | 0.171 | 0.00358 | -0.02 | 47.723
1 | 0.241 | 0.00364 | -0.021 | 66.207
1.5 | 0.311 | 0.00411 | -0.023 | 75.702
2 | 0.379 | 0.00484 | -0.024 | 78.303
2.5 | 0.447 | 0.00542 | -0.025 | 82.472
3 | 0.512 | 0.00824 | -0.026 | 62.195
3.5 | 0.579 | 0.00862 | -0.027 | 67.139
4 | 0.643 | 0.00902 | -0.029 | 71.348
4.5 | 0.706 | 0.00944 | -0.03 | 74.829
5 | 0.765 | 0.00992 | -0.031 | 77.158
5.5 | 0.819 | 0.0104 | -0.032 | 78.731
6 | 0.865 | 0.011 | -0.034 | 78.611
6.5 | 0.9 | 0.01162 | -0.035 | 77.398
7 | 0.915 | 0.01252 | -0.036 | 73.041
7.5 | 0.89 | 0.01354 | -0.037 | 65.72
8 | 0.583 | 0.01456 | -0.038 | 40.013
8.5 | 0.509 | 0.05796 | -0.018 | 8.778
9 | 0.649 | 0.01569 | -0.04 | 41.384
9.5 | 0.68 | 0.01701 | -0.042 | 39.98
10 | 0.596 | 0.06223 | -0.024 | 9.571
10.5 | 0.619 | 0.06986 | -0.022 | 8.863
11 | 0.646 | 0.08178 | -0.022 | 7.897
11.5 | 0.805 | 0.02085 | -0.046 | 38.616
12 | 0.828 | 0.02421 | -0.046 | 34.223
12.5 | 0.739 | 0.07765 | -0.031 | 9.521
13 | 0.757 | 0.09079 | -0.028 | 8.34
13.5 | 0.785 | 0.09745 | -0.029 | 8.052
14 | 0.812 | 0.09485 | -0.03 | 8.562
14.5 | 0.838 | 0.10439 | -0.029 | 8.024
15 | 0.866 | 0.11039 | -0.031 | 7.842
15.5 | 0.897 | 0.11362 | -0.034 | 7.895
16 | 0.918 | 0.11692 | -0.032 | 7.853
16.5 | 0.946 | 0.12283 | -0.033 | 7.698
17 | 0.978 | 0.12461 | -0.036 | 7.85
17.5 | 1.011 | 0.12672 | -0.039 | 7.98
18 | 1.027 | 0.1358 | -0.036 | 7.562
18.5 | 1.054 | 0.13878 | -0.037 | 7.593
19 | 1.088 | 0.14104 | -0.04 | 7.713
19.5 | 1.12 | 0.14384 | -0.043 | 7.79
20 | 1.144 | 0.15713 | -0.043 | 7.279

## 96. Re 7M Mach 0.50 (2)
BIGFOIL.COM POLAR EXPORT
NACA66-115 a=0.6
NACA66-115 a=0.6 |  |  |  | Cl Max: | 0.9712 | at alpha= | 10 | deg
XFOIL ncrit=9 |  |  |  | L/D Max: | 93.4132 | at alpha= | 1.5 | deg
Re: | 7000000 |  |  | Cd Min: | 0.13862 | at alpha= | 15 | deg
Mach: | 0.5 |  |  | Cl=0 at alpha= | -0.76562 | deg
|  |  |  | @ Cl=0.1, Cd= | 0.0032208
|  |  |  | @ Cl=0.4, Cd= | 0.0063715
|  |  |  | @ Cl=0.6, Cd= | 0.0092013
alpha (deg) | Cl | Cd | Cm | Cl/Cd
-14 | -0.5307 | 0.12729 | -0.0456 | -4.1692
-13.5 | -0.535 | 0.11571 | -0.0525 | -4.6236
-13 | -0.55 | 0.10265 | -0.0605 | -5.358
-12.5 | -0.5671 | 0.0896 | -0.0687 | -6.3292
-12 | -0.5928 | 0.07299 | -0.0801 | -8.1217
-11.5 | -0.6273 | 0.05867 | -0.0906 | -10.692
-11 | -0.664 | 0.04815 | -0.0952 | -13.7902
-10.5 | -0.7041 | 0.03956 | -0.095 | -17.7983
-10 | -0.7435 | 0.03235 | -0.0909 | -22.983
-9.5 | -0.7769 | 0.02599 | -0.084 | -29.8923
-9 | -0.7887 | 0.02091 | -0.0761 | -37.7188
-8.5 | -0.7811 | 0.01594 | -0.0686 | -49.0025
-8 | -0.7569 | 0.01295 | -0.0615 | -58.4479
-7.5 | -0.7237 | 0.01128 | -0.0549 | -64.1578
-7 | -0.6833 | 0.01012 | -0.0492 | -67.5198
-6.5 | -0.6361 | 0.00932 | -0.0445 | -68.2511
-6 | -0.5863 | 0.00871 | -0.0404 | -67.3134
-5.5 | -0.5371 | 0.00823 | -0.0362 | -65.2612
-5 | -0.4899 | 0.00784 | -0.0318 | -62.4872
-4.5 | -0.432 | 0.00749 | -0.0296 | -57.6769
-4 | -0.3713 | 0.00722 | -0.0282 | -51.4266
-3.5 | -0.3104 | 0.00694 | -0.0271 | -44.7262
-3 | -0.2473 | 0.00669 | -0.0266 | -36.9656
-2.5 | -0.1842 | 0.00643 | -0.0262 | -28.647
-2 | -0.1279 | 0.00589 | -0.0248 | -21.7148
-1.5 | -0.0779 | 0.00501 | -0.0224 | -15.5489
-1 | -0.027 | 0.00401 | -0.0205 | -6.7332
-0.5 | 0.0306 | 0.00326 | -0.0197 | 9.3865
0 | 0.1015 | 0.00322 | -0.0211 | 31.5217
0.5 | 0.1723 | 0.0032 | -0.0226 | 53.8438
1 | 0.2433 | 0.00325 | -0.024 | 74.8615
1.5 | 0.312 | 0.00334 | -0.0249 | 93.4132
2 | 0.3481 | 0.00488 | -0.0202 | 71.332
2.5 | 0.3862 | 0.00591 | -0.0155 | 65.3469
3 | 0.4161 | 0.00691 | -0.0091 | 60.2171
3.5 | 0.4418 | 0.00758 | -0.0016 | 58.285
4 | 0.4879 | 0.00805 | 0.002 | 60.6087
4.5 | 0.5381 | 0.00852 | 0.0048 | 63.1573
5 | 0.5876 | 0.00906 | 0.0078 | 64.8565
5.5 | 0.6385 | 0.00964 | 0.0107 | 66.2344
6 | 0.6879 | 0.01031 | 0.0139 | 66.7216
6.5 | 0.7369 | 0.01103 | 0.0173 | 66.8087
7 | 0.7854 | 0.01184 | 0.0209 | 66.3345
7.5 | 0.8327 | 0.01277 | 0.0248 | 65.2075
8 | 0.8756 | 0.01395 | 0.0295 | 62.767
8.5 | 0.9161 | 0.01531 | 0.0346 | 59.8367
9 | 0.9448 | 0.01731 | 0.0409 | 54.5812
9.5 | 0.9599 | 0.02024 | 0.0482 | 47.4259
10 | 0.9712 | 0.02409 | 0.0551 | 40.3155
10.5 | 0.9507 | 0.03054 | 0.0621 | 31.1297
11 | 0.9175 | 0.03799 | 0.0673 | 24.1511
11.5 | 0.882 | 0.04635 | 0.0696 | 19.0291
12 | 0.844 | 0.05626 | 0.0685 | 15.0018
12.5 | 0.8087 | 0.06801 | 0.0632 | 11.8909
13 | 0.7825 | 0.08093 | 0.0548 | 9.6688
13.5 | 0.756 | 0.09645 | 0.0437 | 7.8383
14.5 | 0.721 | 0.12556 | 0.0255 | 5.7423
15 | 0.7113 | 0.13862 | 0.0175 | 5.1313

## 97. Re 8M Mach 0.00 (1)
BIGFOIL.COM POLAR EXPORT
NACA66-115 a=0.6
NACA66-115 a=0.6 |  |  |  | Cl Max: | 1.187 | at alpha= | 12.5 | deg
JavaFoil+Calcfoil stall+Eppler ext transition |  |  |  | L/D Max: | 95.091 | at alpha= | 8 | deg
Re: | 8000000 |  |  | Cd Min: | 0.00337 | at alpha= | 0 | deg
Mach: | 0 |  |  | Cl=0 at alpha= | -0.70968 | deg
|  |  |  | @ Cl=0.1, Cd= | 0.0033807
|  |  |  | @ Cl=0.4, Cd= | 0.0049983
|  |  |  | @ Cl=0.6, Cd= | 0.0077891
alpha (deg) | Cl | Cd | Cm | Cl/Cd
-18 | -0.804 | 0.12765 | 0.012 | -6.296
-17.5 | -0.821 | 0.12687 | 0.011 | -6.47
-17 | -0.84 | 0.11966 | 0.011 | -7.023
-16.5 | -0.856 | 0.11281 | 0.011 | -7.584
-16 | -0.869 | 0.10494 | 0.01 | -8.283
-15.5 | -0.882 | 0.09732 | 0.01 | -9.058
-15 | -0.895 | 0.08783 | 0.01 | -10.19
-14.5 | -0.979 | 0.04107 | 0.013 | -23.837
-14 | -1.045 | 0.02079 | 0.013 | -50.241
-13.5 | -1.056 | 0.01754 | 0.012 | -60.243
-13 | -1.059 | 0.01578 | 0.011 | -67.083
-12.5 | -1.056 | 0.01431 | 0.011 | -73.812
-12 | -1.046 | 0.01363 | 0.01 | -76.731
-11.5 | -1.031 | 0.01289 | 0.009 | -80.041
-11 | -1.013 | 0.0121 | 0.008 | -83.768
-10.5 | -0.99 | 0.01158 | 0.007 | -85.494
-10 | -0.964 | 0.01094 | 0.006 | -88.05
-9.5 | -0.933 | 0.01041 | 0.005 | -89.585
-9 | -0.898 | 0.00998 | 0.003 | -89.938
-8.5 | -0.859 | 0.00962 | 0.002 | -89.349
-8 | -0.818 | 0.00923 | 0.001 | -88.608
-7.5 | -0.773 | 0.00887 | 0 | -87.148
-7 | -0.725 | 0.00854 | -0.001 | -84.904
-6.5 | -0.675 | 0.00823 | -0.002 | -82.031
-6 | -0.623 | 0.007 | -0.003 | -89.083
-5.5 | -0.569 | 0.00722 | -0.004 | -78.826
-5 | -0.513 | 0.00769 | -0.005 | -66.776
-4.5 | -0.456 | 0.00739 | -0.006 | -61.678
-4 | -0.397 | 0.00711 | -0.007 | -55.791
-3.5 | -0.338 | 0.00689 | -0.008 | -49.038
-3 | -0.278 | 0.00673 | -0.01 | -41.298
-2.5 | -0.218 | 0.00652 | -0.011 | -33.387
-2 | -0.157 | 0.00475 | -0.012 | -33.117
-1.5 | -0.096 | 0.00437 | -0.013 | -22.062
-1 | -0.036 | 0.00403 | -0.014 | -8.805
-0.5 | 0.026 | 0.00338 | -0.015 | 7.564
0 | 0.087 | 0.00337 | -0.016 | 25.723
0.5 | 0.148 | 0.00342 | -0.017 | 43.292
1 | 0.209 | 0.00345 | -0.019 | 60.629
1.5 | 0.27 | 0.00432 | -0.02 | 62.547
2 | 0.33 | 0.00475 | -0.021 | 69.503
2.5 | 0.39 | 0.00493 | -0.022 | 79.128
3 | 0.45 | 0.00534 | -0.023 | 84.212
3.5 | 0.508 | 0.00735 | -0.024 | 69.066
4 | 0.566 | 0.00764 | -0.025 | 74.038
4.5 | 0.623 | 0.00789 | -0.026 | 78.961
5 | 0.679 | 0.00817 | -0.027 | 83.131
5.5 | 0.734 | 0.00847 | -0.028 | 86.652
6 | 0.786 | 0.00878 | -0.029 | 89.594
6.5 | 0.837 | 0.00912 | -0.03 | 91.81
7 | 0.886 | 0.0095 | -0.031 | 93.254
7.5 | 0.932 | 0.00986 | -0.032 | 94.533
8 | 0.976 | 0.01026 | -0.033 | 95.091
8.5 | 1.016 | 0.01072 | -0.035 | 94.747
9 | 1.053 | 0.01128 | -0.036 | 93.381
9.5 | 1.087 | 0.01178 | -0.037 | 92.21
10 | 1.116 | 0.01233 | -0.038 | 90.529
10.5 | 1.142 | 0.01291 | -0.038 | 88.507
11 | 1.164 | 0.01365 | -0.039 | 85.272
11.5 | 1.177 | 0.01437 | -0.04 | 81.868
12 | 1.185 | 0.01503 | -0.041 | 78.843
12.5 | 1.187 | 0.01591 | -0.042 | 74.609
13 | 1.185 | 0.01684 | -0.043 | 70.384
13.5 | 1.179 | 0.01772 | -0.044 | 66.531
14 | 1.167 | 0.01893 | -0.045 | 61.647
14.5 | 1.15 | 0.02063 | -0.046 | 55.739
15 | 1.129 | 0.02266 | -0.046 | 49.82
15.5 | 1.104 | 0.02507 | -0.047 | 44.024
16 | 1.074 | 0.02862 | -0.047 | 37.517
16.5 | 1.037 | 0.03442 | -0.047 | 30.128
17 | 0.914 | 0.08997 | -0.038 | 10.161
17.5 | 0.859 | 0.12319 | -0.031 | 6.975

## 98. Re 8M Mach 0.00 (2)
BIGFOIL.COM POLAR EXPORT
NACA66-115 a=0.6
NACA66-115 a=0.6 |  |  |  | Cl Max: | 1.632 | at alpha= | 20 | deg
XFOIL ncrit=9 |  |  |  | L/D Max: | 96.2882 | at alpha= | 8 | deg
Re: | 8000000 |  |  | Cd Min: | 0.03875 | at alpha= | 20 | deg
Mach: | 0 |  |  | Cl=0 at alpha= | -0.7644 | deg
|  |  |  | @ Cl=0.1, Cd= | 0.0030026
|  |  |  | @ Cl=0.4, Cd= | 0.006095
|  |  |  | @ Cl=0.6, Cd= | 0.0074047
alpha (deg) | Cl | Cd | Cm | Cl/Cd
-20 | -1.5714 | 0.03319 | -0.0618 | -47.3456
-19 | -1.5268 | 0.02844 | -0.0608 | -53.685
-18.5 | -1.5068 | 0.02661 | -0.0587 | -56.6253
-18 | -1.489 | 0.02459 | -0.0563 | -60.5531
-17 | -1.4417 | 0.0214 | -0.0519 | -67.3692
-16.5 | -1.4163 | 0.01994 | -0.0496 | -71.0281
-16 | -1.3915 | 0.01851 | -0.0469 | -75.1756
-15.5 | -1.3625 | 0.01732 | -0.0445 | -78.6663
-15 | -1.3306 | 0.01633 | -0.0423 | -81.4819
-14.5 | -1.2982 | 0.01539 | -0.04 | -84.3535
-14 | -1.2641 | 0.01455 | -0.0378 | -86.8797
-13.5 | -1.2283 | 0.01382 | -0.0357 | -88.8784
-13 | -1.1918 | 0.01313 | -0.0335 | -90.7692
-12.5 | -1.1543 | 0.0125 | -0.0314 | -92.344
-12 | -1.1154 | 0.01197 | -0.0294 | -93.183
-11.5 | -1.0763 | 0.01145 | -0.0273 | -94
-11 | -1.0393 | 0.01088 | -0.0246 | -95.5239
-10.5 | -1.0039 | 0.01032 | -0.0215 | -97.2771
-10 | -0.9653 | 0.00992 | -0.0188 | -97.3085
-9.5 | -0.9192 | 0.00954 | -0.0176 | -96.3522
-8.5 | -0.8218 | 0.00887 | -0.0162 | -92.6494
-8 | -0.7716 | 0.00854 | -0.0157 | -90.3513
-7.5 | -0.7215 | 0.00818 | -0.0152 | -88.2029
-7 | -0.6697 | 0.00789 | -0.015 | -84.8796
-6.5 | -0.6169 | 0.00764 | -0.015 | -80.7461
-6 | -0.5632 | 0.0074 | -0.0152 | -76.1081
-5.5 | -0.5098 | 0.00711 | -0.0152 | -71.7018
-5 | -0.4553 | 0.00688 | -0.0155 | -66.1773
-4.5 | -0.4 | 0.00668 | -0.0159 | -59.8802
-4 | -0.3449 | 0.00645 | -0.0162 | -53.4729
-3.5 | -0.289 | 0.00628 | -0.0168 | -46.0191
-3 | -0.2333 | 0.00608 | -0.0172 | -38.3717
-2 | -0.1267 | 0.00526 | -0.0174 | -24.0875
-1.5 | -0.0746 | 0.0047 | -0.0173 | -15.8723
-1 | -0.0229 | 0.00409 | -0.0172 | -5.599
-0.5 | 0.0257 | 0.00309 | -0.0167 | 8.3172
0 | 0.0848 | 0.003 | -0.0178 | 28.2667
0.5 | 0.1441 | 0.00301 | -0.0189 | 47.8738
1 | 0.2034 | 0.00305 | -0.02 | 66.6885
1.5 | 0.2515 | 0.00399 | -0.0193 | 63.0326
2 | 0.3001 | 0.00471 | -0.0186 | 63.7155
2.5 | 0.3471 | 0.00548 | -0.0176 | 63.3394
3 | 0.3957 | 0.00605 | -0.0168 | 65.405
3.5 | 0.4444 | 0.00656 | -0.016 | 67.7439
4 | 0.4959 | 0.0069 | -0.0157 | 71.8696
4.5 | 0.5487 | 0.00716 | -0.0157 | 76.6341
5 | 0.6011 | 0.00741 | -0.0155 | 81.1201
5.5 | 0.6526 | 0.00767 | -0.0152 | 85.0847
6 | 0.7034 | 0.00792 | -0.0148 | 88.8131
6.5 | 0.7521 | 0.00823 | -0.014 | 91.3852
7 | 0.8002 | 0.00854 | -0.0131 | 93.7002
7.5 | 0.845 | 0.00883 | -0.0115 | 95.6965
8 | 0.882 | 0.00916 | -0.0084 | 96.2882
8.5 | 0.9193 | 0.00963 | -0.0055 | 95.4621
9 | 0.9594 | 0.01007 | -0.0033 | 95.2731
9.5 | 0.9998 | 0.01051 | -0.0013 | 95.1284
10 | 1.0398 | 0.01102 | 0.0007 | 94.3557
10.5 | 1.0779 | 0.0116 | 0.0029 | 92.9224
11 | 1.1154 | 0.01226 | 0.0051 | 90.9788
11.5 | 1.1521 | 0.01296 | 0.0073 | 88.8966
12 | 1.1901 | 0.01364 | 0.0092 | 87.2507
12.5 | 1.2268 | 0.01436 | 0.0112 | 85.4318
13 | 1.263 | 0.01514 | 0.0131 | 83.4214
13.5 | 1.298 | 0.016 | 0.0151 | 81.125
14 | 1.3306 | 0.01698 | 0.0173 | 78.3628
14.5 | 1.3618 | 0.01805 | 0.0196 | 75.446
15 | 1.3906 | 0.01928 | 0.022 | 72.1266
15.5 | 1.4193 | 0.02047 | 0.0244 | 69.3356
16 | 1.4468 | 0.0216 | 0.0268 | 66.9815
17 | 1.5147 | 0.02461 | 0.0279 | 61.5482
17.5 | 1.5393 | 0.02641 | 0.0298 | 58.2847
18 | 1.5623 | 0.02834 | 0.0315 | 55.127
18.5 | 1.5833 | 0.03052 | 0.0332 | 51.8775
19 | 1.6003 | 0.03309 | 0.035 | 48.362
19.5 | 1.6177 | 0.03573 | 0.0364 | 45.2757
20 | 1.632 | 0.03875 | 0.0376 | 42.1161

## 99. Re 8M Mach 0.10 (1)
BIGFOIL.COM POLAR EXPORT
NACA66-115 a=0.6
NACA66-115 a=0.6 |  |  |  | Cl Max: | 1.175 | at alpha= | 12 | deg
JavaFoil+Calcfoil stall+Eppler ext transition |  |  |  | L/D Max: | 94.678 | at alpha= | 8 | deg
Re: | 8000000 |  |  | Cd Min: | 0.00335 | at alpha= | 0 | deg
Mach: | 0.1 |  |  | Cl=0 at alpha= | -0.70968 | deg
|  |  |  | @ Cl=0.1, Cd= | 0.0033647
|  |  |  | @ Cl=0.4, Cd= | 0.0052742
|  |  |  | @ Cl=0.6, Cd= | 0.00782
alpha (deg) | Cl | Cd | Cm | Cl/Cd
-17.5 | -0.777 | 0.13072 | 0.011 | -5.942
-17 | -0.8 | 0.12268 | 0.01 | -6.522
-16.5 | -0.818 | 0.11606 | 0.01 | -7.051
-16 | -0.834 | 0.10958 | 0.01 | -7.609
-15.5 | -0.849 | 0.10149 | 0.01 | -8.366
-15 | -0.862 | 0.09415 | 0.01 | -9.16
-14.5 | -0.885 | 0.07948 | 0.01 | -11.13
-14 | -0.999 | 0.0272 | 0.013 | -36.722
-13.5 | -1.033 | 0.01866 | 0.012 | -55.366
-13 | -1.04 | 0.01653 | 0.011 | -62.925
-12.5 | -1.043 | 0.0146 | 0.011 | -71.43
-12 | -1.036 | 0.01387 | 0.01 | -74.65
-11.5 | -1.024 | 0.01309 | 0.009 | -78.232
-11 | -1.008 | 0.0124 | 0.008 | -81.261
-10.5 | -0.987 | 0.01175 | 0.007 | -83.96
-10 | -0.962 | 0.01104 | 0.006 | -87.137
-9.5 | -0.932 | 0.01051 | 0.005 | -88.708
-9 | -0.898 | 0.01007 | 0.003 | -89.177
-8.5 | -0.861 | 0.00971 | 0.002 | -88.659
-8 | -0.819 | 0.00928 | 0.001 | -88.281
-7.5 | -0.775 | 0.00894 | 0 | -86.704
-7 | -0.728 | 0.00861 | -0.001 | -84.548
-6.5 | -0.678 | 0.00827 | -0.002 | -81.923
-6 | -0.626 | 0.00702 | -0.003 | -89.103
-5.5 | -0.571 | 0.00724 | -0.004 | -78.91
-5 | -0.515 | 0.00698 | -0.005 | -73.833
-4.5 | -0.458 | 0.00747 | -0.006 | -61.266
-4 | -0.399 | 0.0072 | -0.007 | -55.396
-3.5 | -0.339 | 0.00697 | -0.009 | -48.709
-3 | -0.279 | 0.00674 | -0.01 | -41.461
-2.5 | -0.219 | 0.00652 | -0.011 | -33.534
-2 | -0.158 | 0.00476 | -0.012 | -33.215
-1.5 | -0.097 | 0.0044 | -0.013 | -22.02
-1 | -0.036 | 0.00404 | -0.014 | -8.835
-0.5 | 0.026 | 0.00336 | -0.015 | 7.647
0 | 0.087 | 0.00335 | -0.016 | 26.002
0.5 | 0.149 | 0.00342 | -0.017 | 43.443
1 | 0.21 | 0.00349 | -0.019 | 60.154
1.5 | 0.271 | 0.00438 | -0.02 | 62.018
2 | 0.332 | 0.00475 | -0.021 | 69.812
2.5 | 0.392 | 0.00498 | -0.022 | 78.755
3 | 0.451 | 0.00715 | -0.023 | 63.093
3.5 | 0.51 | 0.00738 | -0.024 | 69.122
4 | 0.568 | 0.00766 | -0.025 | 74.16
4.5 | 0.626 | 0.00795 | -0.026 | 78.77
5 | 0.682 | 0.00823 | -0.027 | 82.932
5.5 | 0.737 | 0.00852 | -0.028 | 86.428
6 | 0.79 | 0.00883 | -0.029 | 89.434
6.5 | 0.841 | 0.00917 | -0.031 | 91.657
7 | 0.889 | 0.00956 | -0.032 | 93.024
7.5 | 0.935 | 0.00992 | -0.033 | 94.224
8 | 0.978 | 0.01033 | -0.034 | 94.678
8.5 | 1.018 | 0.01083 | -0.035 | 94.013
9 | 1.054 | 0.01139 | -0.036 | 92.515
9.5 | 1.087 | 0.01189 | -0.037 | 91.377
10 | 1.115 | 0.01251 | -0.038 | 89.133
10.5 | 1.14 | 0.01305 | -0.039 | 87.302
11 | 1.159 | 0.01384 | -0.04 | 83.763
11.5 | 1.169 | 0.01458 | -0.041 | 80.222
12 | 1.175 | 0.01526 | -0.041 | 76.994
12.5 | 1.174 | 0.01607 | -0.042 | 73.076
13 | 1.168 | 0.01719 | -0.043 | 67.972
13.5 | 1.157 | 0.0184 | -0.044 | 62.878
14 | 1.141 | 0.01962 | -0.045 | 58.171
14.5 | 1.12 | 0.0214 | -0.046 | 52.314
15 | 1.093 | 0.0238 | -0.046 | 45.91
15.5 | 1.059 | 0.02765 | -0.047 | 38.296
16 | 1.015 | 0.03512 | -0.046 | 28.89
16.5 | 0.885 | 0.09441 | -0.036 | 9.378
17 | 0.838 | 0.11867 | -0.03 | 7.064

## 100. Re 8M Mach 0.10 (2)
BIGFOIL.COM POLAR EXPORT
NACA66-115 a=0.6
NACA66-115 a=0.6 |  |  |  | Cl Max: | 1.6213 | at alpha= | 20 | deg
XFOIL ncrit=9 |  |  |  | L/D Max: | 95.2649 | at alpha= | 8 | deg
Re: | 8000000 |  |  | Cd Min: | 0.04176 | at alpha= | 20 | deg
Mach: | 0.1 |  |  | Cl=0 at alpha= | -0.76537 | deg
|  |  |  | @ Cl=0.1, Cd= | 0.00301
|  |  |  | @ Cl=0.4, Cd= | 0.0060989
|  |  |  | @ Cl=0.6, Cd= | 0.0074246
alpha (deg) | Cl | Cd | Cm | Cl/Cd
-19 | -1.5209 | 0.03039 | -0.0653 | -50.0461
-18.5 | -1.5034 | 0.02825 | -0.063 | -53.2177
-18 | -1.4872 | 0.02598 | -0.0605 | -57.244
-17.5 | -1.4644 | 0.02419 | -0.0583 | -60.5374
-17 | -1.436 | 0.0228 | -0.0564 | -62.9825
-16.5 | -1.4145 | 0.02101 | -0.0537 | -67.3251
-16 | -1.3921 | 0.01932 | -0.0507 | -72.0549
-15.5 | -1.3641 | 0.01801 | -0.048 | -75.7413
-15 | -1.3331 | 0.01689 | -0.0456 | -78.9284
-14.5 | -1.301 | 0.01586 | -0.0431 | -82.0303
-14 | -1.2668 | 0.01496 | -0.0407 | -84.6791
-13.5 | -1.231 | 0.01417 | -0.0384 | -86.8737
-13 | -1.1945 | 0.01342 | -0.0361 | -89.0089
-12.5 | -1.1568 | 0.01275 | -0.0338 | -90.7294
-12 | -1.1178 | 0.01217 | -0.0317 | -91.8488
-11.5 | -1.0783 | 0.01162 | -0.0295 | -92.7969
-11 | -1.0395 | 0.01108 | -0.027 | -93.8177
-10.5 | -1.0037 | 0.01046 | -0.0238 | -95.956
-10 | -0.9671 | 0.01001 | -0.0206 | -96.6134
-9.5 | -0.9226 | 0.00962 | -0.0189 | -95.9044
-9 | -0.8748 | 0.00927 | -0.0179 | -94.3689
-8.5 | -0.8253 | 0.00892 | -0.0171 | -92.5224
-8 | -0.7746 | 0.00861 | -0.0166 | -89.9652
-7.5 | -0.7246 | 0.00823 | -0.0159 | -88.0437
-7 | -0.6727 | 0.00793 | -0.0156 | -84.8298
-6.5 | -0.6197 | 0.00767 | -0.0155 | -80.7953
-6 | -0.5657 | 0.00743 | -0.0156 | -76.1373
-5.5 | -0.512 | 0.00714 | -0.0156 | -71.7087
-5 | -0.4573 | 0.0069 | -0.0158 | -66.2754
-4.5 | -0.4016 | 0.0067 | -0.0162 | -59.9403
-4 | -0.3463 | 0.00647 | -0.0165 | -53.524
-3.5 | -0.2901 | 0.00629 | -0.017 | -46.1208
-3 | -0.2341 | 0.0061 | -0.0175 | -38.377
-2.5 | -0.1794 | 0.00581 | -0.0177 | -30.8778
-2 | -0.1269 | 0.00528 | -0.0176 | -24.0341
-1.5 | -0.0748 | 0.00471 | -0.0174 | -15.8811
-1 | -0.0229 | 0.0041 | -0.0173 | -5.5854
-0.5 | 0.0259 | 0.00309 | -0.0168 | 8.3819
0 | 0.0854 | 0.00301 | -0.0179 | 28.3721
0.5 | 0.145 | 0.00301 | -0.019 | 48.1728
1 | 0.2047 | 0.00305 | -0.0202 | 67.1148
1.5 | 0.2531 | 0.00398 | -0.0194 | 63.593
2 | 0.3016 | 0.00472 | -0.0187 | 63.8983
2.5 | 0.3486 | 0.00549 | -0.0176 | 63.4973
3 | 0.3973 | 0.00607 | -0.0168 | 65.453
3.5 | 0.4459 | 0.00659 | -0.0159 | 67.6631
4 | 0.4977 | 0.00692 | -0.0155 | 71.922
4.5 | 0.5507 | 0.00718 | -0.0154 | 76.6992
5 | 0.6031 | 0.00744 | -0.0152 | 81.0618
5.5 | 0.6548 | 0.00771 | -0.0149 | 84.9287
6 | 0.7055 | 0.00796 | -0.0143 | 88.6307
6.5 | 0.754 | 0.00828 | -0.0134 | 91.0628
7 | 0.802 | 0.00858 | -0.0123 | 93.4732
7.5 | 0.8431 | 0.00887 | -0.0098 | 95.0507
8 | 0.8812 | 0.00925 | -0.0069 | 95.2649
8.5 | 0.919 | 0.00974 | -0.004 | 94.3532
9 | 0.96 | 0.01018 | -0.0019 | 94.3026
9.5 | 1.0006 | 0.01065 | 0.0002 | 93.9531
10.5 | 1.0794 | 0.01179 | 0.0045 | 91.5522
11 | 1.1167 | 0.0125 | 0.0069 | 89.336
11.5 | 1.1542 | 0.01319 | 0.0091 | 87.5057
12 | 1.1922 | 0.01391 | 0.0111 | 85.7081
12.5 | 1.2296 | 0.01466 | 0.0131 | 83.8745
13 | 1.2656 | 0.0155 | 0.0152 | 81.6516
13.5 | 1.2999 | 0.01643 | 0.0175 | 79.1175
14 | 1.3327 | 0.01748 | 0.0198 | 76.2414
14.5 | 1.3635 | 0.01864 | 0.0222 | 73.1491
15 | 1.3914 | 0.01997 | 0.0249 | 69.6745
15.5 | 1.4212 | 0.02115 | 0.0272 | 67.1962
16 | 1.4525 | 0.02234 | 0.0291 | 65.0179
17 | 1.5159 | 0.02569 | 0.0311 | 59.0074
17.5 | 1.5396 | 0.02766 | 0.0331 | 55.6616
18 | 1.5611 | 0.02983 | 0.0351 | 52.3332
18.5 | 1.5806 | 0.03227 | 0.0369 | 48.9805
19 | 1.5952 | 0.03518 | 0.0387 | 45.3439
19.5 | 1.6093 | 0.03831 | 0.0402 | 42.0073
20 | 1.6213 | 0.04176 | 0.0414 | 38.8242

## 101. Re 8M Mach 0.25 (1)
BIGFOIL.COM POLAR EXPORT
NACA66-115 a=0.6
NACA66-115 a=0.6 |  |  |  | Cl Max: | 1.115 | at alpha= | 11 | deg
JavaFoil+Calcfoil stall+Eppler ext transition |  |  |  | L/D Max: | 91.452 | at alpha= | 7.5 | deg
Re: | 8000000 |  |  | Cd Min: | 0.0034 | at alpha= | 0 | deg
Mach: | 0.25 |  |  | Cl=0 at alpha= | -0.70635 | deg
|  |  |  | @ Cl=0.1, Cd= | 0.0034016
|  |  |  | @ Cl=0.4, Cd= | 0.0050863
|  |  |  | @ Cl=0.6, Cd= | 0.12322
alpha (deg) | Cl | Cd | Cm | Cl/Cd
-16 | -0.547 | 0.12176 | 0.009 | -4.49
-15.5 | -0.593 | 0.11808 | 0.008 | -5.018
-15 | -0.635 | 0.10938 | 0.008 | -5.802
-14.5 | -0.673 | 0.10249 | 0.008 | -6.564
-14 | -0.707 | 0.09511 | 0.007 | -7.434
-13.5 | -0.738 | 0.08667 | 0.007 | -8.513
-13 | -0.777 | 0.07063 | 0.008 | -10.996
-12.5 | -0.781 | 0.0755 | 0.007 | -10.342
-12 | -0.945 | 0.01565 | 0.01 | -60.41
-11.5 | -0.955 | 0.01465 | 0.009 | -65.196
-11 | -0.958 | 0.01354 | 0.008 | -70.764
-10.5 | -0.953 | 0.01265 | 0.007 | -75.342
-10 | -0.94 | 0.01185 | 0.006 | -79.349
-9.5 | -0.921 | 0.01117 | 0.005 | -82.386
-9 | -0.895 | 0.01058 | 0.004 | -84.589
-8.5 | -0.863 | 0.0101 | 0.003 | -85.443
-8 | -0.826 | 0.00968 | 0.001 | -85.335
-7.5 | -0.785 | 0.00928 | 0 | -84.598
-7 | -0.74 | 0.00891 | -0.001 | -82.995
-6.5 | -0.691 | 0.00855 | -0.002 | -80.785
-6 | -0.639 | 0.00822 | -0.003 | -77.737
-5.5 | -0.584 | 0.00789 | -0.004 | -74.014
-5 | -0.527 | 0.00672 | -0.005 | -78.484
-4.5 | -0.469 | 0.00693 | -0.006 | -67.643
-4 | -0.409 | 0.00704 | -0.008 | -58.112
-3.5 | -0.348 | 0.00713 | -0.009 | -48.896
-3 | -0.287 | 0.00688 | -0.01 | -41.689
-2.5 | -0.225 | 0.00664 | -0.011 | -33.864
-2 | -0.162 | 0.00641 | -0.012 | -25.303
-1.5 | -0.1 | 0.00442 | -0.013 | -22.501
-1 | -0.037 | 0.00408 | -0.015 | -8.997
-0.5 | 0.026 | 0.00341 | -0.016 | 7.745
0 | 0.09 | 0.0034 | -0.017 | 26.316
0.5 | 0.153 | 0.00341 | -0.018 | 44.843
1 | 0.216 | 0.00348 | -0.019 | 62.049
1.5 | 0.279 | 0.00442 | -0.02 | 63.057
2 | 0.341 | 0.00462 | -0.021 | 73.785
2.5 | 0.403 | 0.00511 | -0.023 | 78.72
3 | 0.462 | 0.00728 | -0.024 | 63.479
3.5 | 0.523 | 0.00755 | -0.025 | 69.219
4 | 0.583 | 0.00787 | -0.026 | 73.998
4.5 | 0.641 | 0.00815 | -0.027 | 78.713
5 | 0.699 | 0.00847 | -0.028 | 82.461
5.5 | 0.754 | 0.00878 | -0.029 | 85.816
6 | 0.807 | 0.00913 | -0.03 | 88.391
6.5 | 0.857 | 0.00951 | -0.031 | 90.151
7 | 0.905 | 0.0099 | -0.032 | 91.356
7.5 | 0.948 | 0.01037 | -0.033 | 91.452
8 | 0.988 | 0.01086 | -0.035 | 90.993
8.5 | 1.024 | 0.01145 | -0.036 | 89.43
9 | 1.054 | 0.01203 | -0.037 | 87.638
9.5 | 1.079 | 0.01269 | -0.038 | 85.014
10 | 1.098 | 0.01342 | -0.039 | 81.782
10.5 | 1.11 | 0.01407 | -0.04 | 78.891
11 | 1.115 | 0.01495 | -0.041 | 74.573
11.5 | 1.105 | 0.01591 | -0.042 | 69.421
12 | 1.085 | 0.01705 | -0.042 | 63.668
12.5 | 1.057 | 0.01837 | -0.043 | 57.542
13 | 1.017 | 0.02043 | -0.044 | 49.769
13.5 | 0.943 | 0.03005 | -0.043 | 31.381
14 | 0.786 | 0.0885 | -0.029 | 8.882
14.5 | 0.734 | 0.09784 | -0.027 | 7.501
15 | 0.678 | 0.10828 | -0.025 | 6.265
15.5 | 0.622 | 0.11428 | -0.025 | 5.44
16 | 0.56 | 0.12322 | -0.025 | 4.547

## 102. Re 8M Mach 0.25 (2)
BIGFOIL.COM POLAR EXPORT
NACA66-115 a=0.6
NACA66-115 a=0.6 |  |  |  | Cl Max: | 1.5097 | at alpha= | 17.5 | deg
XFOIL ncrit=9 |  |  |  | L/D Max: | 90.1613 | at alpha= | 7.5 | deg
Re: | 8000000 |  |  | Cd Min: | 0.07446 | at alpha= | -19.5 | deg
Mach: | 0.25 |  |  | Cl=0 at alpha= | -0.7697 | deg
|  |  |  | @ Cl=0.1, Cd= | 0.00302
|  |  |  | @ Cl=0.4, Cd= | 0.0061589
|  |  |  | @ Cl=0.6, Cd= | 0.0075312
alpha (deg) | Cl | Cd | Cm | Cl/Cd
-19.5 | -1.289 | 0.07446 | -0.0683 | -17.3113
-19 | -1.3228 | 0.05982 | -0.0798 | -22.113
-18.5 | -1.3433 | 0.05144 | -0.0821 | -26.1139
-18 | -1.3529 | 0.04488 | -0.0827 | -30.1448
-17.5 | -1.3648 | 0.03878 | -0.0818 | -35.1934
-17 | -1.3584 | 0.0347 | -0.0799 | -39.147
-16.5 | -1.3642 | 0.03008 | -0.0768 | -45.3524
-16 | -1.3494 | 0.02719 | -0.0737 | -49.6285
-15.5 | -1.3404 | 0.02412 | -0.0697 | -55.5721
-15 | -1.3241 | 0.02162 | -0.0655 | -61.2442
-14.5 | -1.3031 | 0.01951 | -0.0614 | -66.7914
-14 | -1.274 | 0.01793 | -0.0577 | -71.0541
-13.5 | -1.2405 | 0.01665 | -0.0543 | -74.5045
-13 | -1.2053 | 0.01549 | -0.051 | -77.8115
-12.5 | -1.1669 | 0.01455 | -0.0479 | -80.1993
-12 | -1.1288 | 0.01362 | -0.0447 | -82.8781
-11.5 | -1.088 | 0.01285 | -0.0418 | -84.6693
-10.5 | -1.005 | 0.0115 | -0.036 | -87.3913
-10 | -0.968 | 0.01068 | -0.0323 | -90.6367
-9.5 | -0.9273 | 0.01011 | -0.029 | -91.7211
-9 | -0.8872 | 0.00965 | -0.0255 | -91.9378
-8.5 | -0.8416 | 0.00928 | -0.023 | -90.6897
-8 | -0.7913 | 0.0089 | -0.0216 | -88.9101
-7.5 | -0.7396 | 0.00855 | -0.0204 | -86.5029
-7 | -0.688 | 0.00816 | -0.0192 | -84.3137
-6.5 | -0.6342 | 0.00785 | -0.0186 | -80.7898
-6 | -0.579 | 0.00757 | -0.0182 | -76.4861
-5.5 | -0.5235 | 0.00729 | -0.0179 | -71.8107
-5 | -0.4677 | 0.00701 | -0.0178 | -66.719
-4.5 | -0.4107 | 0.00679 | -0.0179 | -60.486
-4 | -0.3537 | 0.00657 | -0.0181 | -53.8356
-3.5 | -0.2962 | 0.00637 | -0.0184 | -46.4992
-3 | -0.2386 | 0.00617 | -0.0187 | -38.671
-2.5 | -0.1813 | 0.00593 | -0.019 | -30.5734
-2 | -0.1282 | 0.00537 | -0.0187 | -23.8734
-1.5 | -0.0756 | 0.00475 | -0.0183 | -15.9158
-1 | -0.0228 | 0.00412 | -0.018 | -5.534
-0.5 | 0.0267 | 0.00309 | -0.0173 | 8.6408
0 | 0.0884 | 0.00302 | -0.0185 | 29.2715
0.5 | 0.15 | 0.00302 | -0.0197 | 49.6689
1 | 0.2118 | 0.00306 | -0.0209 | 69.2157
1.5 | 0.2617 | 0.00394 | -0.0201 | 66.4213
2 | 0.3099 | 0.00476 | -0.0189 | 65.105
2.5 | 0.3566 | 0.00557 | -0.0175 | 64.0215
3 | 0.4045 | 0.00622 | -0.0161 | 65.0322
3.5 | 0.4531 | 0.00676 | -0.0148 | 67.0266
4 | 0.5064 | 0.00706 | -0.0143 | 71.728
4.5 | 0.5601 | 0.00731 | -0.0139 | 76.6211
5 | 0.6124 | 0.0076 | -0.0131 | 80.5789
5.5 | 0.6645 | 0.00788 | -0.0123 | 84.3274
6 | 0.714 | 0.00819 | -0.011 | 87.1795
6.5 | 0.755 | 0.00849 | -0.0078 | 88.9282
7 | 0.7963 | 0.00886 | -0.0048 | 89.8758
7.5 | 0.8385 | 0.0093 | -0.0021 | 90.1613
8 | 0.8797 | 0.00981 | 0.0007 | 89.6738
8.5 | 0.922 | 0.01034 | 0.0032 | 89.1683
9.5 | 1.0064 | 0.0115 | 0.0082 | 87.513
10 | 1.0478 | 0.01218 | 0.0107 | 86.0263
10.5 | 1.0856 | 0.01304 | 0.0137 | 83.2515
11 | 1.126 | 0.01382 | 0.0163 | 81.4761
11.5 | 1.1649 | 0.01469 | 0.019 | 79.2988
12 | 1.2041 | 0.01561 | 0.0217 | 77.1365
12.5 | 1.2408 | 0.01667 | 0.0245 | 74.4331
13 | 1.2768 | 0.01781 | 0.0274 | 71.6901
13.5 | 1.3071 | 0.01929 | 0.0308 | 67.7605
14 | 1.3386 | 0.02075 | 0.034 | 64.5108
14.5 | 1.3702 | 0.02226 | 0.037 | 61.5544
15 | 1.3991 | 0.02399 | 0.0401 | 58.3201
15.5 | 1.4229 | 0.026 | 0.0436 | 54.7269
16 | 1.464 | 0.02829 | 0.0434 | 51.7497
16.5 | 1.4832 | 0.0308 | 0.0467 | 48.1558
17 | 1.5005 | 0.03387 | 0.0495 | 44.3017
17.5 | 1.5097 | 0.03774 | 0.0521 | 40.0026
18 | 1.5091 | 0.04268 | 0.0543 | 35.3585
18.5 | 1.5048 | 0.0484 | 0.0555 | 31.0909
19 | 1.4899 | 0.05568 | 0.0555 | 26.7583
19.5 | 1.4884 | 0.06228 | 0.0545 | 23.8985
20 | 1.4675 | 0.07162 | 0.0514 | 20.4901

## 103. Re 8M Mach 0.50 (1)
BIGFOIL.COM POLAR EXPORT
NACA66-115 a=0.6
NACA66-115 a=0.6 |  |  |  | Cl Max: | 1.146 | at alpha= | 20 | deg
JavaFoil+Calcfoil stall+Eppler ext transition |  |  |  | L/D Max: | 80.728 | at alpha= | 5.5 | deg
Re: | 8000000 |  |  | Cd Min: | 0.00348 | at alpha= | 0 | deg
Mach: | 0.5 |  |  | Cl=0 at alpha= | -0.71127 | deg
|  |  |  | @ Cl=0.1, Cd= | 0.00348
|  |  |  | @ Cl=0.4, Cd= | 0.0052591
|  |  |  | @ Cl=0.6, Cd= | 0.008546
alpha (deg) | Cl | Cd | Cm | Cl/Cd
-20 | -1.077 | 0.14294 | 0.019 | -7.537
-19.5 | -1.043 | 0.14327 | 0.017 | -7.277
-19 | -1.01 | 0.1409 | 0.016 | -7.171
-18.5 | -0.983 | 0.13638 | 0.015 | -7.209
-18 | -0.962 | 0.13525 | 0.015 | -7.11
-17.5 | -0.932 | 0.12859 | 0.014 | -7.251
-17 | -0.902 | 0.12526 | 0.013 | -7.198
-16.5 | -0.873 | 0.12123 | 0.012 | -7.201
-16 | -0.848 | 0.12137 | 0.012 | -6.99
-15.5 | -0.821 | 0.11367 | 0.011 | -7.224
-15 | -0.792 | 0.10559 | 0.01 | -7.505
-14.5 | -0.767 | 0.09702 | 0.01 | -7.908
-14 | -0.74 | 0.09188 | 0.009 | -8.056
-13.5 | -0.709 | 0.10064 | 0.008 | -7.044
-13 | -0.681 | 0.0928 | 0.007 | -7.341
-12.5 | -0.655 | 0.08325 | 0.007 | -7.872
-12 | -0.632 | 0.07449 | 0.007 | -8.485
-11.5 | -0.712 | 0.01937 | 0.01 | -36.742
-11 | -0.686 | 0.01679 | 0.009 | -40.849
-10.5 | -0.544 | 0.06946 | 0.004 | -7.826
-10 | -0.515 | 0.06644 | 0.003 | -7.757
-9.5 | -0.49 | 0.05875 | 0.003 | -8.332
-9 | -0.557 | 0.01384 | 0.004 | -40.243
-8.5 | -0.527 | 0.01272 | 0.003 | -41.404
-8 | -0.405 | 0.05321 | 0.001 | -7.61
-7.5 | -0.567 | 0.04557 | 0 | -12.45
-7 | -0.732 | 0.01064 | -0.001 | -68.732
-6.5 | -0.718 | 0.01004 | -0.002 | -71.461
-6 | -0.681 | 0.0095 | -0.003 | -71.717
-5.5 | -0.633 | 0.00898 | -0.005 | -70.459
-5 | -0.576 | 0.00854 | -0.006 | -67.381
-4.5 | -0.515 | 0.0082 | -0.007 | -62.721
-4 | -0.451 | 0.00782 | -0.008 | -57.656
-3.5 | -0.385 | 0.0075 | -0.01 | -51.362
-3 | -0.318 | 0.0072 | -0.011 | -44.193
-2.5 | -0.25 | 0.00694 | -0.012 | -36.005
-2 | -0.181 | 0.00588 | -0.014 | -30.718
-1.5 | -0.111 | 0.00467 | -0.015 | -23.795
-1 | -0.041 | 0.00426 | -0.016 | -9.622
-0.5 | 0.03 | 0.00351 | -0.018 | 8.406
0 | 0.1 | 0.00348 | -0.019 | 28.788
0.5 | 0.171 | 0.0035 | -0.02 | 48.775
1 | 0.241 | 0.00362 | -0.021 | 66.638
1.5 | 0.311 | 0.00426 | -0.023 | 73.032
2 | 0.379 | 0.00508 | -0.024 | 74.601
2.5 | 0.447 | 0.00566 | -0.025 | 78.99
3 | 0.513 | 0.00805 | -0.026 | 63.676
3.5 | 0.579 | 0.00842 | -0.027 | 68.726
4 | 0.644 | 0.00881 | -0.029 | 73.042
4.5 | 0.707 | 0.00922 | -0.03 | 76.606
5 | 0.766 | 0.00967 | -0.031 | 79.162
5.5 | 0.819 | 0.01015 | -0.032 | 80.728
6 | 0.865 | 0.01074 | -0.034 | 80.603
6.5 | 0.9 | 0.01134 | -0.035 | 79.388
7 | 0.916 | 0.01221 | -0.036 | 74.971
7.5 | 0.891 | 0.01321 | -0.037 | 67.42
8 | 0.584 | 0.01423 | -0.038 | 41.056
8.5 | 0.509 | 0.05728 | -0.018 | 8.886
9 | 0.65 | 0.01532 | -0.041 | 42.426
9.5 | 0.681 | 0.01658 | -0.042 | 41.072
10 | 0.606 | 0.0562 | -0.029 | 10.775
10.5 | 0.62 | 0.06958 | -0.023 | 8.905
11 | 0.646 | 0.07928 | -0.022 | 8.147
11.5 | 0.806 | 0.02025 | -0.046 | 39.809
12 | 0.833 | 0.0228 | -0.047 | 36.524
12.5 | 0.839 | 0.03162 | -0.046 | 26.536
13 | 0.758 | 0.08872 | -0.028 | 8.549
13.5 | 0.785 | 0.09699 | -0.029 | 8.097
14 | 0.818 | 0.09048 | -0.032 | 9.045
14.5 | 0.839 | 0.10284 | -0.03 | 8.155
15 | 0.867 | 0.10748 | -0.032 | 8.069
15.5 | 0.899 | 0.11102 | -0.034 | 8.095
16 | 0.918 | 0.11604 | -0.032 | 7.914
16.5 | 0.947 | 0.12109 | -0.034 | 7.82
17 | 0.981 | 0.12091 | -0.037 | 8.116
17.5 | 1.015 | 0.12299 | -0.04 | 8.252
18 | 1.027 | 0.13491 | -0.036 | 7.614
18.5 | 1.056 | 0.13883 | -0.038 | 7.603
19 | 1.092 | 0.13626 | -0.042 | 8.017
19.5 | 1.126 | 0.13875 | -0.044 | 8.115
20 | 1.146 | 0.15413 | -0.043 | 7.433

## 104. Re 8M Mach 0.50 (2)
BIGFOIL.COM POLAR EXPORT
NACA66-115 a=0.6
NACA66-115 a=0.6 |  |  |  | Cl Max: | 0.9783 | at alpha= | 10 | deg
XFOIL ncrit=9 |  |  |  | L/D Max: | 83.5069 | at alpha= | 1.5 | deg
Re: | 8000000 |  |  | Cd Min: | 0.13569 | at alpha= | 15 | deg
Mach: | 0.5 |  |  | Cl=0 at alpha= | -0.7919 | deg
|  |  |  | @ Cl=0.1, Cd= | 0.0031013
|  |  |  | @ Cl=0.4, Cd= | 0.0063941
|  |  |  | @ Cl=0.6, Cd= | 0.0088564
alpha (deg) | Cl | Cd | Cm | Cl/Cd
-14 | -0.5425 | 0.12474 | -0.0472 | -4.349
-13.5 | -0.5471 | 0.11321 | -0.0541 | -4.8326
-13 | -0.5618 | 0.10038 | -0.0621 | -5.5967
-12.5 | -0.5776 | 0.08761 | -0.0702 | -6.5929
-12 | -0.602 | 0.07114 | -0.0818 | -8.4622
-11.5 | -0.6341 | 0.05767 | -0.0915 | -10.9953
-11 | -0.6706 | 0.04742 | -0.0956 | -14.1417
-10.5 | -0.7101 | 0.03904 | -0.0951 | -18.189
-10 | -0.7493 | 0.03192 | -0.0908 | -23.4743
-9.5 | -0.7902 | 0.02507 | -0.0832 | -31.5197
-9 | -0.8031 | 0.01984 | -0.075 | -40.4788
-8.5 | -0.7925 | 0.01518 | -0.0676 | -52.2069
-8 | -0.7682 | 0.01245 | -0.0602 | -61.7028
-7.5 | -0.7345 | 0.01085 | -0.0536 | -67.6959
-7 | -0.6898 | 0.00987 | -0.0483 | -69.8886
-6.5 | -0.6454 | 0.009 | -0.0431 | -71.7111
-6 | -0.5956 | 0.00843 | -0.0389 | -70.6524
-5.5 | -0.5476 | 0.008 | -0.0344 | -68.45
-5 | -0.4948 | 0.00768 | -0.0309 | -64.4271
-4.5 | -0.437 | 0.00731 | -0.0287 | -59.7811
-4 | -0.3756 | 0.00703 | -0.0275 | -53.4282
-3.5 | -0.3134 | 0.00675 | -0.0266 | -46.4296
-3 | -0.2499 | 0.00651 | -0.0261 | -38.3871
-2.5 | -0.1861 | 0.00627 | -0.0258 | -29.681
-2 | -0.1275 | 0.0058 | -0.0248 | -21.9828
-1.5 | -0.0753 | 0.00503 | -0.0228 | -14.9702
-1 | -0.0221 | 0.0042 | -0.0213 | -5.2619
-0.5 | 0.031 | 0.00315 | -0.0198 | 9.8413
0 | 0.1019 | 0.0031 | -0.0212 | 32.871
0.5 | 0.1724 | 0.00311 | -0.0226 | 55.4341
1 | 0.2433 | 0.00313 | -0.024 | 77.7316
1.5 | 0.3048 | 0.00365 | -0.0237 | 83.5068
2 | 0.3437 | 0.00496 | -0.0194 | 69.2944
2.5 | 0.3825 | 0.00594 | -0.0149 | 64.3939
3 | 0.4168 | 0.00683 | -0.0093 | 61.0249
3.5 | 0.4478 | 0.00739 | -0.0026 | 60.5954
4 | 0.4951 | 0.00785 | 0.0008 | 63.0701
4.5 | 0.5447 | 0.0083 | 0.0038 | 65.6265
5 | 0.5949 | 0.0088 | 0.0067 | 67.6023
5.5 | 0.6455 | 0.00936 | 0.0097 | 68.9637
6 | 0.6942 | 0.01004 | 0.013 | 69.1434
6.5 | 0.7453 | 0.01071 | 0.0162 | 69.5892
7 | 0.7945 | 0.01147 | 0.0198 | 69.2677
7.5 | 0.8401 | 0.01244 | 0.024 | 67.5322
8 | 0.8865 | 0.01348 | 0.0283 | 65.7641
8.5 | 0.9279 | 0.01479 | 0.0334 | 62.7383
9 | 0.9586 | 0.01666 | 0.0397 | 57.539
9.5 | 0.9742 | 0.01948 | 0.0471 | 50.0103
10 | 0.9783 | 0.02366 | 0.0547 | 41.3483
10.5 | 0.9584 | 0.03002 | 0.0619 | 31.9254
11 | 0.9284 | 0.03712 | 0.0672 | 25.0108
11.5 | 0.8941 | 0.04521 | 0.0699 | 19.7766
12 | 0.8567 | 0.05488 | 0.0691 | 15.6104
12.5 | 0.822 | 0.06622 | 0.0645 | 12.4132
13.5 | 0.7711 | 0.09354 | 0.046 | 8.2435
14 | 0.7497 | 0.10919 | 0.036 | 6.866
15 | 0.7254 | 0.13569 | 0.0194 | 5.346

## 105. Re 10M Mach 0.00 (1)
BIGFOIL.COM POLAR EXPORT
NACA66-115 a=0.6
NACA66-115 a=0.6 |  |  |  | Cl Max: | 1.189 | at alpha= | 12.5 | deg
JavaFoil+Calcfoil stall+Eppler ext transition |  |  |  | L/D Max: | 99.019 | at alpha= | 8 | deg
Re: | 10000000 |  |  | Cd Min: | 0.00379 | at alpha= | 0 | deg
Mach: | 0 |  |  | Cl=0 at alpha= | -0.70968 | deg
|  |  |  | @ Cl=0.1, Cd= | 0.0038454
|  |  |  | @ Cl=0.4, Cd= | 0.0053585
|  |  |  | @ Cl=0.6, Cd= | 0.0075166
alpha (deg) | Cl | Cd | Cm | Cl/Cd
-18 | -0.807 | 0.12393 | 0.013 | -6.509
-17.5 | -0.822 | 0.12445 | 0.011 | -6.604
-17 | -0.843 | 0.11648 | 0.011 | -7.236
-16.5 | -0.858 | 0.10914 | 0.011 | -7.865
-16 | -0.872 | 0.10213 | 0.011 | -8.535
-15.5 | -0.89 | 0.08998 | 0.011 | -9.895
-15 | -0.92 | 0.07065 | 0.012 | -13.024
-14.5 | -1.03 | 0.02427 | 0.014 | -42.423
-14 | -1.053 | 0.0186 | 0.013 | -56.597
-13.5 | -1.059 | 0.01664 | 0.012 | -63.662
-13 | -1.061 | 0.01509 | 0.011 | -70.3
-12.5 | -1.058 | 0.01366 | 0.011 | -77.435
-12 | -1.047 | 0.01302 | 0.01 | -80.42
-11.5 | -1.033 | 0.01232 | 0.009 | -83.835
-11 | -1.015 | 0.01162 | 0.008 | -87.33
-10.5 | -0.992 | 0.01114 | 0.007 | -89.039
-10 | -0.965 | 0.01056 | 0.006 | -91.32
-9.5 | -0.934 | 0.01002 | 0.005 | -93.201
-9 | -0.899 | 0.00961 | 0.003 | -93.551
-8.5 | -0.86 | 0.00924 | 0.002 | -93.121
-8 | -0.819 | 0.00886 | 0.001 | -92.349
-7.5 | -0.774 | 0.00854 | 0 | -90.647
-7 | -0.726 | 0.00823 | -0.001 | -88.22
-6.5 | -0.676 | 0.00699 | -0.002 | -96.781
-6 | -0.624 | 0.00718 | -0.003 | -86.974
-5.5 | -0.57 | 0.0077 | -0.004 | -74.007
-5 | -0.513 | 0.00743 | -0.005 | -69.06
-4.5 | -0.456 | 0.00715 | -0.006 | -63.674
-4 | -0.397 | 0.00688 | -0.007 | -57.675
-3.5 | -0.338 | 0.00667 | -0.008 | -50.66
-3 | -0.278 | 0.00645 | -0.01 | -43.103
-2.5 | -0.218 | 0.00624 | -0.011 | -34.864
-2 | -0.157 | 0.00489 | -0.012 | -32.118
-1.5 | -0.096 | 0.00459 | -0.013 | -21.015
-1 | -0.036 | 0.00428 | -0.014 | -8.3
-0.5 | 0.026 | 0.00405 | -0.015 | 6.321
0 | 0.087 | 0.00379 | -0.016 | 22.881
0.5 | 0.148 | 0.00405 | -0.017 | 36.553
1 | 0.209 | 0.00433 | -0.019 | 48.3
1.5 | 0.27 | 0.00465 | -0.02 | 58.139
2 | 0.33 | 0.00505 | -0.021 | 65.347
2.5 | 0.39 | 0.00515 | -0.022 | 75.794
3 | 0.449 | 0.00638 | -0.023 | 70.458
3.5 | 0.508 | 0.0071 | -0.024 | 71.526
4 | 0.566 | 0.00737 | -0.025 | 76.898
4.5 | 0.624 | 0.00762 | -0.026 | 81.868
5 | 0.68 | 0.00787 | -0.027 | 86.352
5.5 | 0.734 | 0.00816 | -0.028 | 89.988
6 | 0.787 | 0.00844 | -0.029 | 93.303
6.5 | 0.838 | 0.00875 | -0.03 | 95.785
7 | 0.887 | 0.00912 | -0.031 | 97.291
7.5 | 0.933 | 0.00948 | -0.032 | 98.426
8 | 0.977 | 0.00986 | -0.034 | 99.019
8.5 | 1.017 | 0.01032 | -0.035 | 98.604
9 | 1.054 | 0.01082 | -0.036 | 97.434
9.5 | 1.088 | 0.01129 | -0.037 | 96.392
10 | 1.118 | 0.01186 | -0.038 | 94.292
10.5 | 1.144 | 0.01241 | -0.039 | 92.153
11 | 1.165 | 0.01308 | -0.039 | 89.064
11.5 | 1.178 | 0.01375 | -0.04 | 85.708
12 | 1.186 | 0.01439 | -0.041 | 82.452
12.5 | 1.189 | 0.01522 | -0.042 | 78.099
13 | 1.187 | 0.01609 | -0.043 | 73.76
13.5 | 1.18 | 0.017 | -0.044 | 69.446
14 | 1.169 | 0.01805 | -0.045 | 64.794
14.5 | 1.152 | 0.01977 | -0.046 | 58.291
15 | 1.132 | 0.02136 | -0.046 | 53.024
15.5 | 1.104 | 0.02443 | -0.047 | 45.205
16 | 1.081 | 0.02587 | -0.048 | 41.787
16.5 | 1.045 | 0.03083 | -0.048 | 33.897
17 | 0.897 | 0.10342 | -0.035 | 8.675
17.5 | 0.866 | 0.11596 | -0.033 | 7.468

## 106. Re 10M Mach 0.00 (2)
BIGFOIL.COM POLAR EXPORT
NACA66-115 a=0.6
NACA66-115 a=0.6 |  |  |  | Cl Max: | 1.6529 | at alpha= | 20 | deg
XFOIL ncrit=9 |  |  |  | L/D Max: | 101.621 | at alpha= | 8.5 | deg
Re: | 10000000 |  |  | Cd Min: | 0.03686 | at alpha= | 20 | deg
Mach: | 0 |  |  | Cl=0 at alpha= | -0.80255 | deg
|  |  |  | @ Cl=0.1, Cd= | 0.0029099
|  |  |  | @ Cl=0.4, Cd= | 0.0059863
|  |  |  | @ Cl=0.6, Cd= | 0.0071115
alpha (deg) | Cl | Cd | Cm | Cl/Cd
-20 | -1.6239 | 0.03075 | -0.0562 | -52.8098
-19.5 | -1.5802 | 0.02818 | -0.0601 | -56.0752
-19 | -1.5619 | 0.02623 | -0.0579 | -59.5463
-18.5 | -1.5385 | 0.02457 | -0.0561 | -62.617
-18 | -1.5178 | 0.02277 | -0.0538 | -66.6579
-17.5 | -1.4911 | 0.0214 | -0.0518 | -69.6776
-17 | -1.4624 | 0.02017 | -0.0499 | -72.5037
-16.5 | -1.436 | 0.01882 | -0.0475 | -76.3018
-16 | -1.407 | 0.01767 | -0.0452 | -79.6265
-15.5 | -1.3779 | 0.01653 | -0.0427 | -83.3575
-15 | -1.3467 | 0.01553 | -0.0403 | -86.716
-14.5 | -1.3149 | 0.01457 | -0.0378 | -90.2471
-14 | -1.2804 | 0.01379 | -0.0355 | -92.8499
-13.5 | -1.2448 | 0.01306 | -0.0333 | -95.3139
-13 | -1.2081 | 0.01242 | -0.0311 | -97.2705
-12.5 | -1.1702 | 0.01184 | -0.0289 | -98.8345
-12 | -1.1316 | 0.01131 | -0.0267 | -100.0531
-11 | -1.055 | 0.01037 | -0.0218 | -101.7358
-10.5 | -1.0182 | 0.00998 | -0.0188 | -102.024
-10 | -0.9751 | 0.00953 | -0.017 | -102.319
-9.5 | -0.9282 | 0.00914 | -0.016 | -101.5536
-9 | -0.8796 | 0.00878 | -0.0153 | -100.1822
-8.5 | -0.8295 | 0.00847 | -0.0148 | -97.9339
-8 | -0.7783 | 0.00819 | -0.0145 | -95.0305
-7.5 | -0.7269 | 0.00789 | -0.0143 | -92.1293
-7 | -0.675 | 0.00758 | -0.0141 | -89.0501
-6.5 | -0.6217 | 0.00731 | -0.0141 | -85.0479
-6 | -0.5676 | 0.00708 | -0.0143 | -80.1695
-5.5 | -0.5133 | 0.00684 | -0.0146 | -75.0439
-5 | -0.4587 | 0.00661 | -0.0149 | -69.3949
-4.5 | -0.4032 | 0.00642 | -0.0153 | -62.8037
-4 | -0.3476 | 0.00623 | -0.0158 | -55.7945
-3.5 | -0.2917 | 0.00605 | -0.0163 | -48.2149
-3 | -0.2354 | 0.00585 | -0.0169 | -40.2393
-2.5 | -0.1793 | 0.00563 | -0.0174 | -31.8472
-2 | -0.1259 | 0.00521 | -0.0175 | -24.1651
-1.5 | -0.0729 | 0.00477 | -0.0175 | -15.283
-1 | -0.0201 | 0.0042 | -0.0176 | -4.7857
-0.5 | 0.0308 | 0.00341 | -0.0175 | 9.0323
0 | 0.085 | 0.00292 | -0.0178 | 29.1096
0.5 | 0.1446 | 0.00288 | -0.019 | 50.2083
1 | 0.2014 | 0.00312 | -0.0197 | 64.5513
1.5 | 0.247 | 0.00422 | -0.0186 | 58.5308
2.5 | 0.346 | 0.00545 | -0.0175 | 63.4862
3 | 0.3961 | 0.00595 | -0.0169 | 66.5714
3.5 | 0.4466 | 0.00642 | -0.0164 | 69.5639
4 | 0.4999 | 0.00667 | -0.0165 | 74.9475
4.5 | 0.5534 | 0.00689 | -0.0165 | 80.3193
5 | 0.606 | 0.00714 | -0.0164 | 84.8739
5.5 | 0.6586 | 0.00737 | -0.0164 | 89.3623
6 | 0.7097 | 0.00764 | -0.016 | 92.8927
6.5 | 0.7598 | 0.00792 | -0.0155 | 95.9343
7 | 0.8091 | 0.00819 | -0.0148 | 98.7912
7.5 | 0.8563 | 0.0085 | -0.0137 | 100.7412
8 | 0.8963 | 0.00883 | -0.0112 | 101.5062
8.5 | 0.9339 | 0.00919 | -0.0082 | 101.6213
9 | 0.9736 | 0.00959 | -0.0058 | 101.5224
9.5 | 1.0135 | 0.01003 | -0.0036 | 101.0469
10 | 1.0528 | 0.01051 | -0.0014 | 100.1713
10.5 | 1.0902 | 0.01112 | 0.0009 | 98.0396
11 | 1.1285 | 0.0117 | 0.0031 | 96.453
11.5 | 1.1675 | 0.01228 | 0.005 | 95.0733
12 | 1.2052 | 0.01292 | 0.007 | 93.2817
12.5 | 1.2424 | 0.01363 | 0.009 | 91.1519
13 | 1.2783 | 0.01439 | 0.011 | 88.8325
13.5 | 1.3123 | 0.01528 | 0.0132 | 85.8835
14 | 1.3446 | 0.01626 | 0.0155 | 82.6937
14.5 | 1.3766 | 0.01729 | 0.0178 | 79.6183
15.5 | 1.4398 | 0.01937 | 0.0219 | 74.3314
16 | 1.4697 | 0.02049 | 0.0241 | 71.7277
16.5 | 1.4972 | 0.0217 | 0.0264 | 68.9954
17 | 1.5723 | 0.02355 | 0.0181 | 66.7643
18 | 1.5827 | 0.02684 | 0.03 | 58.968
18.5 | 1.6037 | 0.02894 | 0.0319 | 55.4147
19 | 1.6204 | 0.03144 | 0.0338 | 51.5394
19.5 | 1.6381 | 0.03398 | 0.0354 | 48.2078
20 | 1.6529 | 0.03686 | 0.0368 | 44.8426

## 107. Re 10M Mach 0.10 (1)
BIGFOIL.COM POLAR EXPORT
NACA66-115 a=0.6
NACA66-115 a=0.6 |  |  |  | Cl Max: | 1.176 | at alpha= | 12 | deg
JavaFoil+Calcfoil stall+Eppler ext transition |  |  |  | L/D Max: | 98.592 | at alpha= | 8 | deg
Re: | 10000000 |  |  | Cd Min: | 0.00377 | at alpha= | 0 | deg
Mach: | 0.1 |  |  | Cl=0 at alpha= | -0.70968 | deg
|  |  |  | @ Cl=0.1, Cd= | 0.0038287
|  |  |  | @ Cl=0.4, Cd= | 0.0052425
|  |  |  | @ Cl=0.6, Cd= | 0.0075276
alpha (deg) | Cl | Cd | Cm | Cl/Cd
-17.5 | -0.778 | 0.12824 | 0.011 | -6.066
-17 | -0.801 | 0.12126 | 0.011 | -6.608
-16.5 | -0.82 | 0.11322 | 0.011 | -7.245
-16 | -0.836 | 0.1063 | 0.01 | -7.867
-15.5 | -0.852 | 0.09905 | 0.01 | -8.597
-15 | -0.87 | 0.08818 | 0.01 | -9.862
-14.5 | -0.91 | 0.06342 | 0.011 | -14.345
-14 | -1.023 | 0.02058 | 0.013 | -49.713
-13.5 | -1.037 | 0.01752 | 0.012 | -59.186
-13 | -1.044 | 0.01556 | 0.012 | -67.052
-12.5 | -1.045 | 0.01399 | 0.011 | -74.682
-12 | -1.037 | 0.01334 | 0.01 | -77.705
-11.5 | -1.025 | 0.01257 | 0.009 | -81.6
-11 | -1.009 | 0.0119 | 0.008 | -84.813
-10.5 | -0.988 | 0.01127 | 0.007 | -87.653
-10 | -0.963 | 0.01067 | 0.006 | -90.211
-9.5 | -0.933 | 0.01013 | 0.005 | -92.101
-9 | -0.899 | 0.00967 | 0.004 | -92.951
-8.5 | -0.862 | 0.00931 | 0.002 | -92.583
-8 | -0.82 | 0.00893 | 0.001 | -91.892
-7.5 | -0.776 | 0.00858 | 0 | -90.435
-7 | -0.729 | 0.00827 | -0.001 | -88.081
-6.5 | -0.679 | 0.00702 | -0.002 | -96.668
-6 | -0.627 | 0.00722 | -0.003 | -86.755
-5.5 | -0.573 | 0.00772 | -0.004 | -74.174
-5 | -0.516 | 0.00742 | -0.005 | -69.486
-4.5 | -0.458 | 0.00714 | -0.006 | -64.133
-4 | -0.399 | 0.00689 | -0.007 | -57.903
-3.5 | -0.339 | 0.00665 | -0.009 | -51.034
-3 | -0.279 | 0.00643 | -0.01 | -43.44
-2.5 | -0.219 | 0.0063 | -0.011 | -34.71
-2 | -0.158 | 0.0049 | -0.012 | -32.253
-1.5 | -0.097 | 0.00465 | -0.013 | -20.846
-1 | -0.036 | 0.00431 | -0.014 | -8.288
-0.5 | 0.026 | 0.00403 | -0.015 | 6.387
0 | 0.087 | 0.00377 | -0.016 | 23.137
0.5 | 0.149 | 0.00405 | -0.017 | 36.699
1 | 0.21 | 0.00433 | -0.019 | 48.515
1.5 | 0.271 | 0.00462 | -0.02 | 58.692
2 | 0.332 | 0.00503 | -0.021 | 65.985
2.5 | 0.392 | 0.00513 | -0.022 | 76.436
3 | 0.451 | 0.00596 | -0.023 | 75.697
3.5 | 0.511 | 0.00712 | -0.024 | 71.753
4 | 0.569 | 0.00741 | -0.025 | 76.819
4.5 | 0.627 | 0.00763 | -0.026 | 82.12
5 | 0.683 | 0.00793 | -0.027 | 86.117
5.5 | 0.738 | 0.0082 | -0.028 | 89.937
6 | 0.791 | 0.0085 | -0.03 | 92.988
6.5 | 0.841 | 0.00882 | -0.031 | 95.394
7 | 0.89 | 0.00919 | -0.032 | 96.823
7.5 | 0.936 | 0.00954 | -0.033 | 98.1
8 | 0.979 | 0.00993 | -0.034 | 98.592
8.5 | 1.019 | 0.01039 | -0.035 | 98.054
9 | 1.055 | 0.01093 | -0.036 | 96.539
9.5 | 1.088 | 0.01141 | -0.037 | 95.357
10 | 1.116 | 0.01203 | -0.038 | 92.827
10.5 | 1.141 | 0.01256 | -0.039 | 90.851
11 | 1.16 | 0.0133 | -0.04 | 87.269
11.5 | 1.171 | 0.01401 | -0.041 | 83.599
12 | 1.176 | 0.0146 | -0.042 | 80.574
12.5 | 1.176 | 0.01544 | -0.042 | 76.162
13 | 1.17 | 0.01653 | -0.043 | 70.771
13.5 | 1.159 | 0.01751 | -0.044 | 66.175
14 | 1.143 | 0.01866 | -0.045 | 61.282
14.5 | 1.122 | 0.02048 | -0.046 | 54.779
15 | 1.097 | 0.02226 | -0.046 | 49.277
15.5 | 1.059 | 0.02718 | -0.047 | 38.955
16 | 1.026 | 0.03053 | -0.047 | 33.607
16.5 | 0.873 | 0.10411 | -0.033 | 8.389
17 | 0.841 | 0.11601 | -0.031 | 7.246

## 108. Re 10M Mach 0.10 (2)
BIGFOIL.COM POLAR EXPORT
NACA66-115 a=0.6
NACA66-115 a=0.6 |  |  |  | Cl Max: | 1.646 | at alpha= | 20 | deg
XFOIL ncrit=9 |  |  |  | L/D Max: | 100.614 | at alpha= | 8.5 | deg
Re: | 10000000 |  |  | Cd Min: | 0.03949 | at alpha= | 20 | deg
Mach: | 0.1 |  |  | Cl=0 at alpha= | -0.80255 | deg
|  |  |  | @ Cl=0.1, Cd= | 0.0029103
|  |  |  | @ Cl=0.4, Cd= | 0.0059914
|  |  |  | @ Cl=0.6, Cd= | 0.0071211
alpha (deg) | Cl | Cd | Cm | Cl/Cd
-20 | -1.5972 | 0.03301 | -0.0649 | -48.3853
-19.5 | -1.5752 | 0.03018 | -0.0648 | -52.1935
-19 | -1.5593 | 0.02793 | -0.0625 | -55.8289
-18.5 | -1.538 | 0.02597 | -0.0605 | -59.2222
-18 | -1.5185 | 0.02396 | -0.0581 | -63.3765
-17.5 | -1.4932 | 0.02239 | -0.0559 | -66.6905
-17 | -1.4646 | 0.02105 | -0.0538 | -69.5772
-16.5 | -1.4392 | 0.01955 | -0.0512 | -73.6164
-16 | -1.4058 | 0.01857 | -0.0492 | -75.7027
-15.5 | -1.3781 | 0.01726 | -0.0465 | -79.8436
-15 | -1.3486 | 0.01609 | -0.0437 | -83.816
-14.5 | -1.3173 | 0.01503 | -0.041 | -87.6447
-14 | -1.2832 | 0.01418 | -0.0385 | -90.4937
-13.5 | -1.248 | 0.01337 | -0.036 | -93.3433
-13 | -1.2113 | 0.01268 | -0.0336 | -95.5284
-12.5 | -1.1731 | 0.01206 | -0.0314 | -97.272
-12 | -1.1344 | 0.01149 | -0.029 | -98.7293
-11 | -1.0561 | 0.01049 | -0.0241 | -100.6768
-10.5 | -1.0174 | 0.0101 | -0.0213 | -100.7327
-10 | -0.9786 | 0.00963 | -0.0185 | -101.6199
-9.5 | -0.932 | 0.00922 | -0.0172 | -101.0846
-9 | -0.8835 | 0.00885 | -0.0163 | -99.8305
-8.5 | -0.8333 | 0.00852 | -0.0157 | -97.8052
-8 | -0.782 | 0.00823 | -0.0153 | -95.0182
-7.5 | -0.7302 | 0.00794 | -0.0149 | -91.9647
-7 | -0.6781 | 0.00762 | -0.0146 | -88.9895
-6.5 | -0.6247 | 0.00734 | -0.0146 | -85.109
-5.5 | -0.5156 | 0.00687 | -0.015 | -75.0509
-5 | -0.4608 | 0.00663 | -0.0152 | -69.5023
-4.5 | -0.4051 | 0.00644 | -0.0156 | -62.9037
-4 | -0.3491 | 0.00625 | -0.016 | -55.856
-3.5 | -0.2929 | 0.00606 | -0.0165 | -48.3333
-3 | -0.2362 | 0.00586 | -0.0171 | -40.3072
-2.5 | -0.1798 | 0.00564 | -0.0176 | -31.8794
-2 | -0.1261 | 0.00522 | -0.0177 | -24.1571
-1.5 | -0.073 | 0.00478 | -0.0177 | -15.272
-1 | -0.0201 | 0.00421 | -0.0177 | -4.7743
-0.5 | 0.0308 | 0.00339 | -0.0175 | 9.0855
0 | 0.0855 | 0.00292 | -0.0179 | 29.2808
0.5 | 0.1455 | 0.00288 | -0.0191 | 50.5208
1 | 0.2028 | 0.0031 | -0.0199 | 65.4194
2.5 | 0.3474 | 0.00547 | -0.0174 | 63.5101
3 | 0.3977 | 0.00597 | -0.0169 | 66.6164
3.5 | 0.4482 | 0.00644 | -0.0163 | 69.5963
4 | 0.5017 | 0.00669 | -0.0163 | 74.9925
4.5 | 0.5555 | 0.00691 | -0.0163 | 80.3907
5 | 0.6082 | 0.00716 | -0.0162 | 84.9441
5.5 | 0.6609 | 0.00739 | -0.016 | 89.4317
6 | 0.7121 | 0.00768 | -0.0156 | 92.7214
6.5 | 0.7622 | 0.00796 | -0.0149 | 95.7538
7 | 0.8114 | 0.00823 | -0.0141 | 98.5905
7.5 | 0.8578 | 0.00855 | -0.0127 | 100.3275
8 | 0.8945 | 0.0089 | -0.0094 | 100.5056
8.5 | 0.9337 | 0.00928 | -0.0066 | 100.6142
9 | 0.9741 | 0.00969 | -0.0043 | 100.5263
9.5 | 1.0143 | 0.01016 | -0.0021 | 99.8327
10 | 1.0537 | 0.01067 | 0.0002 | 98.7535
10.5 | 1.091 | 0.01132 | 0.0027 | 96.3781
11 | 1.1306 | 0.01189 | 0.0048 | 95.0883
11.5 | 1.1701 | 0.01249 | 0.0067 | 93.6829
12 | 1.2079 | 0.01317 | 0.0089 | 91.716
12.5 | 1.2444 | 0.01395 | 0.0111 | 89.2043
13 | 1.2808 | 0.01474 | 0.0132 | 86.8928
13.5 | 1.3151 | 0.01568 | 0.0156 | 83.8712
14 | 1.3463 | 0.01677 | 0.0182 | 80.2803
14.5 | 1.3793 | 0.01779 | 0.0204 | 77.5323
15 | 1.4125 | 0.01882 | 0.0225 | 75.0531
15.5 | 1.4433 | 0.01998 | 0.0247 | 72.2372
16 | 1.4717 | 0.02124 | 0.0272 | 69.2891
16.5 | 1.5034 | 0.02253 | 0.0288 | 66.7288
17 | 1.5376 | 0.0242 | 0.0293 | 63.5372
17.5 | 1.5621 | 0.02605 | 0.0314 | 59.9655
18 | 1.5812 | 0.02831 | 0.0337 | 55.8531
18.5 | 1.6002 | 0.03071 | 0.0358 | 52.1068
19 | 1.6154 | 0.0335 | 0.0378 | 48.2209
19.5 | 1.6326 | 0.03627 | 0.0393 | 45.0124
20 | 1.646 | 0.03949 | 0.0407 | 41.6814

## 109. Re 10M Mach 0.25 (1)
BIGFOIL.COM POLAR EXPORT
NACA66-115 a=0.6
NACA66-115 a=0.6 |  |  |  | Cl Max: | 1.116 | at alpha= | 11 | deg
JavaFoil+Calcfoil stall+Eppler ext transition |  |  |  | L/D Max: | 95.571 | at alpha= | 7.5 | deg
Re: | 10000000 |  |  | Cd Min: | 0.00376 | at alpha= | 0 | deg
Mach: | 0.25 |  |  | Cl=0 at alpha= | -0.70635 | deg
|  |  |  | @ Cl=0.1, Cd= | 0.0038092
|  |  |  | @ Cl=0.4, Cd= | 0.0052416
|  |  |  | @ Cl=0.6, Cd= | 0.12184
alpha (deg) | Cl | Cd | Cm | Cl/Cd
-16 | -0.547 | 0.12112 | 0.009 | -4.515
-15.5 | -0.593 | 0.11442 | 0.008 | -5.179
-15 | -0.635 | 0.109 | 0.008 | -5.825
-14.5 | -0.673 | 0.10092 | 0.008 | -6.672
-14 | -0.707 | 0.09377 | 0.007 | -7.544
-13.5 | -0.741 | 0.08393 | 0.008 | -8.825
-13 | -0.766 | 0.07737 | 0.007 | -9.905
-12.5 | -0.788 | 0.07051 | 0.007 | -11.174
-12 | -0.948 | 0.01481 | 0.01 | -64.018
-11.5 | -0.957 | 0.01404 | 0.009 | -68.121
-11 | -0.96 | 0.01294 | 0.008 | -74.179
-10.5 | -0.954 | 0.01216 | 0.007 | -78.484
-10 | -0.942 | 0.01134 | 0.006 | -82.992
-9.5 | -0.922 | 0.0108 | 0.005 | -85.372
-9 | -0.896 | 0.01018 | 0.004 | -88.018
-8.5 | -0.864 | 0.00972 | 0.003 | -88.885
-8 | -0.827 | 0.0093 | 0.001 | -88.949
-7.5 | -0.786 | 0.0089 | 0 | -88.315
-7 | -0.74 | 0.00858 | -0.001 | -86.326
-6.5 | -0.692 | 0.00822 | -0.002 | -84.117
-6 | -0.64 | 0.00792 | -0.003 | -80.78
-5.5 | -0.585 | 0.00667 | -0.004 | -87.699
-5 | -0.528 | 0.0069 | -0.005 | -76.48
-4.5 | -0.469 | 0.00735 | -0.006 | -63.887
-4 | -0.409 | 0.00704 | -0.008 | -58.137
-3.5 | -0.348 | 0.00679 | -0.009 | -51.298
-3 | -0.287 | 0.00656 | -0.01 | -43.726
-2.5 | -0.225 | 0.00644 | -0.011 | -34.924
-2 | -0.162 | 0.00622 | -0.012 | -26.089
-1.5 | -0.1 | 0.00465 | -0.013 | -21.43
-1 | -0.037 | 0.00432 | -0.015 | -8.484
-0.5 | 0.026 | 0.00408 | -0.016 | 6.48
0 | 0.09 | 0.00376 | -0.017 | 23.795
0.5 | 0.153 | 0.00407 | -0.018 | 37.483
1 | 0.216 | 0.00437 | -0.019 | 49.4
1.5 | 0.279 | 0.0047 | -0.02 | 59.327
2 | 0.341 | 0.00488 | -0.021 | 69.782
2.5 | 0.403 | 0.00526 | -0.023 | 76.467
3 | 0.463 | 0.00705 | -0.024 | 65.703
3.5 | 0.524 | 0.00728 | -0.025 | 71.875
4 | 0.583 | 0.00759 | -0.026 | 76.805
4.5 | 0.642 | 0.00786 | -0.027 | 81.715
5 | 0.699 | 0.00816 | -0.028 | 85.646
5.5 | 0.754 | 0.00846 | -0.029 | 89.165
6 | 0.808 | 0.00877 | -0.03 | 92.075
6.5 | 0.858 | 0.00914 | -0.031 | 93.847
7 | 0.906 | 0.00952 | -0.032 | 95.091
7.5 | 0.95 | 0.00994 | -0.033 | 95.571
8 | 0.99 | 0.01043 | -0.035 | 94.905
8.5 | 1.025 | 0.01099 | -0.036 | 93.288
9 | 1.055 | 0.01155 | -0.037 | 91.374
9.5 | 1.08 | 0.0122 | -0.038 | 88.543
10 | 1.099 | 0.01286 | -0.039 | 85.486
10.5 | 1.112 | 0.01349 | -0.04 | 82.419
11 | 1.116 | 0.01437 | -0.041 | 77.683
11.5 | 1.106 | 0.0153 | -0.042 | 72.312
12 | 1.087 | 0.01628 | -0.042 | 66.774
12.5 | 1.059 | 0.01762 | -0.043 | 60.091
13 | 1.02 | 0.01946 | -0.044 | 52.392
13.5 | 0.968 | 0.02266 | -0.044 | 42.701
14 | 0.797 | 0.08017 | -0.032 | 9.94
14.5 | 0.737 | 0.09456 | -0.029 | 7.794
15 | 0.679 | 0.10682 | -0.025 | 6.355
15.5 | 0.622 | 0.11405 | -0.026 | 5.454
16 | 0.561 | 0.12184 | -0.026 | 4.601

## 110. Re 10M Mach 0.25 (2)
BIGFOIL.COM POLAR EXPORT
NACA66-115 a=0.6
NACA66-115 a=0.6 |  |  |  | Cl Max: | 1.5168 | at alpha= | 16.5 | deg
XFOIL ncrit=9 |  |  |  | L/D Max: | 95.7497 | at alpha= | 7 | deg
Re: | 10000000 |  |  | Cd Min: | 0.07211 | at alpha= | -20 | deg
Mach: | 0.25 |  |  | Cl=0 at alpha= | -0.80724 | deg
|  |  |  | @ Cl=0.1, Cd= | 0.0029226
|  |  |  | @ Cl=0.4, Cd= | 0.0060347
|  |  |  | @ Cl=0.6, Cd= | 0.0072162
alpha (deg) | Cl | Cd | Cm | Cl/Cd
-20 | -1.3515 | 0.07211 | -0.0728 | -18.7422
-19.5 | -1.39 | 0.05903 | -0.0811 | -23.5473
-19 | -1.4149 | 0.05032 | -0.0835 | -28.118
-18.5 | -1.4244 | 0.04386 | -0.0838 | -32.4761
-18 | -1.4269 | 0.0386 | -0.0828 | -36.9663
-17.5 | -1.4297 | 0.03381 | -0.0806 | -42.2863
-17 | -1.4169 | 0.03048 | -0.0781 | -46.4862
-16.5 | -1.4141 | 0.02677 | -0.0744 | -52.8241
-16 | -1.3938 | 0.02441 | -0.071 | -57.0995
-15.5 | -1.3769 | 0.02193 | -0.067 | -62.7861
-15 | -1.3456 | 0.02041 | -0.0638 | -65.9285
-14.5 | -1.3187 | 0.01867 | -0.06 | -70.632
-14 | -1.2919 | 0.01701 | -0.0559 | -75.9494
-13.5 | -1.261 | 0.0156 | -0.0521 | -80.8333
-13 | -1.2253 | 0.01453 | -0.0486 | -84.329
-12.5 | -1.1862 | 0.01363 | -0.0455 | -87.0286
-12 | -1.1474 | 0.01278 | -0.0422 | -89.7809
-11.5 | -1.1063 | 0.01207 | -0.0392 | -91.657
-11 | -1.0652 | 0.01138 | -0.0362 | -93.6028
-10.5 | -1.0224 | 0.01082 | -0.0333 | -94.4917
-10 | -0.981 | 0.01026 | -0.0302 | -95.614
-9.5 | -0.9417 | 0.0097 | -0.0265 | -97.0825
-9 | -0.9016 | 0.00926 | -0.0229 | -97.365
-8.5 | -0.852 | 0.00886 | -0.0212 | -96.1625
-8 | -0.8006 | 0.00851 | -0.0199 | -94.0776
-7.5 | -0.7476 | 0.00819 | -0.019 | -91.2821
-7 | -0.6942 | 0.00784 | -0.0181 | -88.5459
-6.5 | -0.64 | 0.00751 | -0.0175 | -85.2197
-6 | -0.5844 | 0.00724 | -0.0172 | -80.7182
-5.5 | -0.5279 | 0.00701 | -0.0172 | -75.3067
-5 | -0.4718 | 0.00675 | -0.0171 | -69.8963
-4.5 | -0.4147 | 0.00653 | -0.0172 | -63.5069
-4 | -0.3569 | 0.00634 | -0.0175 | -56.2934
-3.5 | -0.2991 | 0.00612 | -0.0178 | -48.8725
-3 | -0.2408 | 0.00593 | -0.0183 | -40.6071
-2.5 | -0.1825 | 0.00572 | -0.0188 | -31.9056
-1 | -0.0197 | 0.00422 | -0.0185 | -4.6682
-0.5 | 0.0314 | 0.00332 | -0.018 | 9.4578
0 | 0.0886 | 0.00293 | -0.0185 | 30.2389
0.5 | 0.1505 | 0.00289 | -0.0198 | 52.0761
1 | 0.2109 | 0.00301 | -0.0207 | 70.0664
1.5 | 0.2557 | 0.00424 | -0.0191 | 60.3066
2 | 0.3072 | 0.00487 | -0.0185 | 63.0801
3 | 0.4052 | 0.0061 | -0.0163 | 66.4262
3.5 | 0.4567 | 0.00655 | -0.0155 | 69.7252
4 | 0.5112 | 0.00682 | -0.0152 | 74.956
4.5 | 0.5658 | 0.00705 | -0.0149 | 80.2553
5 | 0.6193 | 0.00731 | -0.0144 | 84.7196
5.5 | 0.6721 | 0.00757 | -0.0137 | 88.7847
6 | 0.7224 | 0.00789 | -0.0125 | 91.5589
6.5 | 0.7716 | 0.00817 | -0.011 | 94.4431
7 | 0.811 | 0.00847 | -0.0075 | 95.7497
7.5 | 0.8509 | 0.00891 | -0.0042 | 95.4994
8 | 0.8931 | 0.00937 | -0.0015 | 95.3148
8.5 | 0.9362 | 0.00984 | 0.0009 | 95.1423
9 | 0.9788 | 0.01035 | 0.0035 | 94.57
9.5 | 1.0202 | 0.01096 | 0.0061 | 93.0839
10 | 1.06 | 0.01166 | 0.009 | 90.9091
10.5 | 1.1013 | 0.01234 | 0.0116 | 89.2464
11 | 1.1421 | 0.01308 | 0.0142 | 87.3165
11.5 | 1.1821 | 0.01389 | 0.0169 | 85.1044
12 | 1.221 | 0.01478 | 0.0196 | 82.6116
12.5 | 1.2567 | 0.01586 | 0.0227 | 79.2371
13 | 1.2911 | 0.01706 | 0.0259 | 75.68
13.5 | 1.3273 | 0.01821 | 0.0288 | 72.8885
14 | 1.3614 | 0.0195 | 0.0318 | 69.8154
14.5 | 1.3936 | 0.02093 | 0.0349 | 66.5839
15 | 1.4238 | 0.02255 | 0.038 | 63.1397
15.5 | 1.4512 | 0.02439 | 0.0413 | 59.4998
16 | 1.4758 | 0.0264 | 0.0447 | 55.9015
16.5 | 1.5168 | 0.02899 | 0.044 | 52.3215

## 111. Re 10M Mach 0.50 (1)
BIGFOIL.COM POLAR EXPORT
NACA66-115 a=0.6
NACA66-115 a=0.6 |  |  |  | Cl Max: | 1.146 | at alpha= | 20 | deg
JavaFoil+Calcfoil stall+Eppler ext transition |  |  |  | L/D Max: | 83.977 | at alpha= | 6 | deg
Re: | 10000000 |  |  | Cd Min: | 0.00347 | at alpha= | 0 | deg
Mach: | 0.5 |  |  | Cl=0 at alpha= | -0.71127 | deg
|  |  |  | @ Cl=0.1, Cd= | 0.00347
|  |  |  | @ Cl=0.4, Cd= | 0.0055335
|  |  |  | @ Cl=0.6, Cd= | 0.0082398
alpha (deg) | Cl | Cd | Cm | Cl/Cd
-20 | -1.087 | 0.13312 | 0.02 | -8.163
-19.5 | -1.049 | 0.13539 | 0.018 | -7.751
-19 | -1.013 | 0.13715 | 0.016 | -7.388
-18.5 | -0.983 | 0.13352 | 0.015 | -7.365
-18 | -0.964 | 0.13124 | 0.015 | -7.344
-17.5 | -0.936 | 0.12499 | 0.015 | -7.484
-17 | -0.903 | 0.1232 | 0.013 | -7.332
-16.5 | -0.873 | 0.11849 | 0.012 | -7.369
-16 | -0.849 | 0.11877 | 0.012 | -7.148
-15.5 | -0.822 | 0.11187 | 0.011 | -7.352
-15 | -0.795 | 0.10362 | 0.011 | -7.671
-14.5 | -0.773 | 0.09146 | 0.011 | -8.456
-14 | -0.747 | 0.0857 | 0.01 | -8.718
-13.5 | -0.709 | 0.09786 | 0.008 | -7.249
-13 | -0.682 | 0.09051 | 0.007 | -7.535
-12.5 | -0.658 | 0.08106 | 0.007 | -8.113
-12 | -0.646 | 0.06408 | 0.008 | -10.078
-11.5 | -0.716 | 0.01785 | 0.01 | -40.109
-11 | -0.688 | 0.01595 | 0.009 | -43.126
-10.5 | -0.544 | 0.06821 | 0.004 | -7.976
-10 | -0.516 | 0.06528 | 0.003 | -7.897
-9.5 | -0.491 | 0.05821 | 0.003 | -8.428
-9 | -0.558 | 0.01335 | 0.004 | -41.803
-8.5 | -0.527 | 0.01223 | 0.003 | -43.12
-8 | -0.405 | 0.05277 | 0.001 | -7.674
-7.5 | -0.686 | 0.01139 | 0 | -60.225
-7 | -0.732 | 0.01023 | -0.001 | -71.63
-6.5 | -0.718 | 0.00963 | -0.002 | -74.572
-6 | -0.682 | 0.00912 | -0.003 | -74.81
-5.5 | -0.633 | 0.00864 | -0.005 | -73.296
-5 | -0.576 | 0.00824 | -0.006 | -69.93
-4.5 | -0.515 | 0.00787 | -0.007 | -65.488
-4 | -0.451 | 0.00753 | -0.008 | -59.928
-3.5 | -0.386 | 0.00722 | -0.01 | -53.394
-3 | -0.318 | 0.00694 | -0.011 | -45.903
-2.5 | -0.25 | 0.00586 | -0.012 | -42.683
-2 | -0.181 | 0.00604 | -0.014 | -29.959
-1.5 | -0.111 | 0.00495 | -0.015 | -22.492
-1 | -0.041 | 0.00454 | -0.016 | -9.044
-0.5 | 0.03 | 0.00419 | -0.018 | 7.047
0 | 0.1 | 0.00347 | -0.019 | 28.876
0.5 | 0.171 | 0.00424 | -0.02 | 40.296
1 | 0.241 | 0.0042 | -0.021 | 57.318
1.5 | 0.311 | 0.00425 | -0.023 | 73.06
2 | 0.379 | 0.00541 | -0.024 | 69.96
2.5 | 0.447 | 0.00581 | -0.025 | 76.951
3 | 0.513 | 0.00775 | -0.026 | 66.216
3.5 | 0.579 | 0.00813 | -0.027 | 71.244
4 | 0.644 | 0.00847 | -0.029 | 76.035
4.5 | 0.707 | 0.00887 | -0.03 | 79.769
5 | 0.767 | 0.00931 | -0.031 | 82.32
5.5 | 0.82 | 0.00977 | -0.032 | 83.951
6 | 0.866 | 0.01032 | -0.034 | 83.977
6.5 | 0.901 | 0.01089 | -0.035 | 82.801
7 | 0.917 | 0.01173 | -0.036 | 78.151
7.5 | 0.892 | 0.01268 | -0.037 | 70.313
8 | 0.585 | 0.0137 | -0.038 | 42.71
8.5 | 0.509 | 0.05655 | -0.019 | 9.005
9 | 0.651 | 0.01479 | -0.041 | 43.986
9.5 | 0.682 | 0.01593 | -0.042 | 42.817
10 | 0.71 | 0.0176 | -0.043 | 40.357
10.5 | 0.621 | 0.06829 | -0.023 | 9.086
11 | 0.646 | 0.07632 | -0.023 | 8.466
11.5 | 0.808 | 0.01941 | -0.046 | 41.605
12 | 0.836 | 0.02155 | -0.047 | 38.79
12.5 | 0.86 | 0.02468 | -0.047 | 34.859
13 | 0.763 | 0.08492 | -0.031 | 8.989
13.5 | 0.787 | 0.09491 | -0.03 | 8.287
14 | 0.937 | 0.03271 | -0.049 | 28.642
14.5 | 0.842 | 0.09863 | -0.032 | 8.538
15 | 0.871 | 0.10315 | -0.033 | 8.446
15.5 | 0.902 | 0.10675 | -0.036 | 8.454
16 | 0.92 | 0.11303 | -0.033 | 8.137
16.5 | 0.95 | 0.11784 | -0.035 | 8.064
17 | 0.992 | 0.11206 | -0.04 | 8.848
17.5 | 1.024 | 0.11495 | -0.042 | 8.906
18 | 1.028 | 0.13132 | -0.036 | 7.827
18.5 | 1.058 | 0.13415 | -0.038 | 7.887
19 | 1.108 | 0.12265 | -0.045 | 9.034
19.5 | 1.134 | 0.13194 | -0.046 | 8.593
20 | 1.146 | 0.15249 | -0.043 | 7.516

## 112. Re 10M Mach 0.50 (2)
BIGFOIL.COM POLAR EXPORT
NACA66-115 a=0.6
NACA66-115 a=0.6 |  |  |  | Cl Max: | 0.9975 | at alpha= | 9.5 | deg
XFOIL ncrit=9 |  |  |  | L/D Max: | 81.1667 | at alpha= | 1 | deg
Re: | 10000000 |  |  | Cd Min: | 0.12017 | at alpha= | -14 | deg
Mach: | 0.5 |  |  | Cl=0 at alpha= | -0.83266 | deg
|  |  |  | @ Cl=0.1, Cd= | 0.0029823
|  |  |  | @ Cl=0.4, Cd= | 0.0063514
|  |  |  | @ Cl=0.6, Cd= | 0.0083339
alpha (deg) | Cl | Cd | Cm | Cl/Cd
-14 | -0.5645 | 0.12017 | -0.0501 | -4.6975
-13.5 | -0.569 | 0.10898 | -0.057 | -5.2211
-13 | -0.584 | 0.09627 | -0.0651 | -6.0663
-12.5 | -0.598 | 0.08359 | -0.0733 | -7.154
-12 | -0.6216 | 0.06756 | -0.085 | -9.2007
-11.5 | -0.6508 | 0.05547 | -0.0932 | -11.7325
-10.5 | -0.7233 | 0.0379 | -0.0952 | -19.0844
-10 | -0.7641 | 0.03081 | -0.0904 | -24.8004
-9.5 | -0.8025 | 0.02433 | -0.0825 | -32.984
-9 | -0.825 | 0.01834 | -0.0733 | -44.9836
-8.5 | -0.8126 | 0.01399 | -0.0656 | -58.0843
-8 | -0.7877 | 0.0116 | -0.058 | -67.9052
-7.5 | -0.7522 | 0.01017 | -0.0513 | -73.9626
-7 | -0.7064 | 0.00928 | -0.046 | -76.1207
-6.5 | -0.6577 | 0.00862 | -0.0413 | -76.2993
-6 | -0.6115 | 0.00802 | -0.0363 | -76.2469
-5.5 | -0.5634 | 0.00769 | -0.0316 | -73.264
-5 | -0.5045 | 0.00734 | -0.0293 | -68.733
-4.5 | -0.4441 | 0.00701 | -0.0275 | -63.3524
-4 | -0.3818 | 0.00672 | -0.0264 | -56.8155
-3.5 | -0.318 | 0.00648 | -0.0257 | -49.0741
-3 | -0.2543 | 0.00623 | -0.0253 | -40.8186
-2.5 | -0.1897 | 0.00601 | -0.0252 | -31.5641
-1.5 | -0.0729 | 0.00504 | -0.0232 | -14.4643
-1 | -0.0165 | 0.00434 | -0.0221 | -3.8018
-0.5 | 0.0328 | 0.00305 | -0.0201 | 10.7541
0 | 0.1023 | 0.00298 | -0.0213 | 34.3289
0.5 | 0.1732 | 0.00295 | -0.0228 | 58.7119
1 | 0.2435 | 0.003 | -0.0241 | 81.1667
1.5 | 0.292 | 0.00413 | -0.0216 | 70.7022
2 | 0.3377 | 0.0051 | -0.0184 | 66.2157
2.5 | 0.3786 | 0.00597 | -0.0142 | 63.4171
3 | 0.419 | 0.00669 | -0.0097 | 62.6308
3.5 | 0.4605 | 0.00707 | -0.005 | 65.1344
4 | 0.5071 | 0.00747 | -0.0013 | 67.8849
4.5 | 0.5559 | 0.00794 | 0.002 | 70.0126
5 | 0.6074 | 0.0084 | 0.0048 | 72.3095
5.5 | 0.6574 | 0.00894 | 0.0079 | 73.5347
6 | 0.7079 | 0.00953 | 0.0111 | 74.2812
6.5 | 0.759 | 0.01016 | 0.0143 | 74.7047
7 | 0.8082 | 0.01093 | 0.018 | 73.9433
7.5 | 0.8555 | 0.01182 | 0.0222 | 72.3773
8 | 0.9031 | 0.01277 | 0.0264 | 70.7204
8.5 | 0.9473 | 0.01395 | 0.0314 | 67.9068
9.5 | 0.9975 | 0.01828 | 0.0453 | 54.5678
10 | 0.992 | 0.02285 | 0.0539 | 43.4136
10.5 | 0.9746 | 0.02889 | 0.0613 | 33.7349
11 | 0.9488 | 0.03554 | 0.0669 | 26.6967
11.5 | 0.9163 | 0.04325 | 0.0701 | 21.1861
12 | 0.8799 | 0.05246 | 0.0702 | 16.7728
12.5 | 0.846 | 0.06321 | 0.0665 | 13.384
13 | 0.8208 | 0.075 | 0.0597 | 10.944
13.5 | 0.7947 | 0.08925 | 0.0496 | 8.9042
14 | 0.7743 | 0.10436 | 0.0393 | 7.4195
14.5 | 0.759 | 0.11824 | 0.0307 | 6.4191

## 113. Re 12M Mach 0.00 (1)
BIGFOIL.COM POLAR EXPORT
NACA66-115 a=0.6
NACA66-115 a=0.6 |  |  |  | Cl Max: | 1.191 | at alpha= | 12.5 | deg
JavaFoil+Calcfoil stall+Eppler ext transition |  |  |  | L/D Max: | 102.151 | at alpha= | 8 | deg
Re: | 12000000 |  |  | Cd Min: | 0.00452 | at alpha= | -1 | deg
Mach: | 0 |  |  | Cl=0 at alpha= | -0.70968 | deg
|  |  |  | @ Cl=0.1, Cd= | 0.0048007
|  |  |  | @ Cl=0.4, Cd= | 0.005365
|  |  |  | @ Cl=0.6, Cd= | 0.007279
alpha (deg) | Cl | Cd | Cm | Cl/Cd
-18 | -0.809 | 0.11981 | 0.013 | -6.756
-17.5 | -0.824 | 0.12207 | 0.012 | -6.748
-17 | -0.844 | 0.11486 | 0.012 | -7.348
-16.5 | -0.86 | 0.10748 | 0.011 | -8
-16 | -0.877 | 0.09743 | 0.011 | -9
-15.5 | -0.897 | 0.0849 | 0.012 | -10.563
-15 | -1.014 | 0.02799 | 0.015 | -36.219
-14.5 | -1.042 | 0.02083 | 0.014 | -50.034
-14 | -1.055 | 0.01782 | 0.013 | -59.22
-13.5 | -1.062 | 0.01581 | 0.012 | -67.167
-13 | -1.063 | 0.01446 | 0.012 | -73.5
-12.5 | -1.059 | 0.01321 | 0.011 | -80.192
-12 | -1.048 | 0.01263 | 0.01 | -83.01
-11.5 | -1.034 | 0.01194 | 0.009 | -86.627
-11 | -1.016 | 0.01123 | 0.008 | -90.432
-10.5 | -0.993 | 0.01075 | 0.007 | -92.346
-10 | -0.966 | 0.01018 | 0.006 | -94.914
-9.5 | -0.935 | 0.00971 | 0.005 | -96.25
-9 | -0.9 | 0.00927 | 0.003 | -97.071
-8.5 | -0.861 | 0.00895 | 0.002 | -96.198
-8 | -0.819 | 0.00859 | 0.001 | -95.342
-7.5 | -0.775 | 0.00828 | 0 | -93.553
-7 | -0.727 | 0.00699 | -0.001 | -104
-6.5 | -0.677 | 0.00721 | -0.002 | -93.934
-6 | -0.625 | 0.00767 | -0.003 | -81.514
-5.5 | -0.57 | 0.00738 | -0.004 | -77.281
-5 | -0.513 | 0.00713 | -0.005 | -72.014
-4.5 | -0.456 | 0.00695 | -0.006 | -65.513
-4 | -0.397 | 0.0067 | -0.007 | -59.247
-3.5 | -0.338 | 0.00649 | -0.008 | -52.018
-3 | -0.278 | 0.00627 | -0.01 | -44.334
-2.5 | -0.218 | 0.00608 | -0.011 | -35.821
-2 | -0.157 | 0.00589 | -0.012 | -26.695
-1.5 | -0.096 | 0.00471 | -0.013 | -20.456
-1 | -0.036 | 0.00452 | -0.014 | -7.859
-0.5 | 0.026 | 0.00472 | -0.015 | 5.421
0 | 0.087 | 0.00479 | -0.016 | 18.122
0.5 | 0.148 | 0.00484 | -0.017 | 30.523
1 | 0.209 | 0.00457 | -0.019 | 45.707
1.5 | 0.27 | 0.00482 | -0.02 | 56.044
2 | 0.33 | 0.00516 | -0.021 | 63.999
2.5 | 0.39 | 0.00521 | -0.022 | 74.898
3 | 0.45 | 0.00614 | -0.023 | 73.201
3.5 | 0.509 | 0.00636 | -0.024 | 79.959
4 | 0.567 | 0.00714 | -0.025 | 79.351
4.5 | 0.624 | 0.00738 | -0.026 | 84.613
5 | 0.681 | 0.00765 | -0.027 | 89.003
5.5 | 0.735 | 0.00791 | -0.028 | 92.94
6 | 0.788 | 0.0082 | -0.029 | 96.129
6.5 | 0.839 | 0.00848 | -0.03 | 98.926
7 | 0.888 | 0.00884 | -0.031 | 100.404
7.5 | 0.934 | 0.00918 | -0.033 | 101.774
8 | 0.978 | 0.00957 | -0.034 | 102.151
8.5 | 1.018 | 0.00998 | -0.035 | 101.997
9 | 1.055 | 0.01049 | -0.036 | 100.642
9.5 | 1.089 | 0.01096 | -0.037 | 99.388
10 | 1.119 | 0.01146 | -0.038 | 97.614
10.5 | 1.145 | 0.01199 | -0.039 | 95.485
11 | 1.166 | 0.01268 | -0.04 | 92.001
11.5 | 1.179 | 0.01333 | -0.04 | 88.443
12 | 1.188 | 0.01393 | -0.041 | 85.227
12.5 | 1.191 | 0.01468 | -0.042 | 81.102
13 | 1.188 | 0.01562 | -0.043 | 76.088
13.5 | 1.182 | 0.01637 | -0.044 | 72.226
14 | 1.171 | 0.01747 | -0.045 | 67.01
14.5 | 1.154 | 0.01894 | -0.046 | 60.937
15 | 1.135 | 0.0204 | -0.046 | 55.628
15.5 | 1.109 | 0.02301 | -0.047 | 48.179
16 | 1.075 | 0.02712 | -0.047 | 39.663
16.5 | 1.026 | 0.03758 | -0.047 | 27.306
17 | 0.904 | 0.09764 | -0.036 | 9.255
17.5 | 0.87 | 0.11141 | -0.035 | 7.811

## 114. Re 12M Mach 0.00 (2)
BIGFOIL.COM POLAR EXPORT
NACA66-115 a=0.6
NACA66-115 a=0.6 |  |  |  | Cl Max: | 1.6742 | at alpha= | 20 | deg
XFOIL ncrit=9 |  |  |  | L/D Max: | 106.84 | at alpha= | 8.5 | deg
Re: | 12000000 |  |  | Cd Min: | 0.03506 | at alpha= | 20 | deg
Mach: | 0 |  |  | Cl=0 at alpha= | -0.82448 | deg
|  |  |  | @ Cl=0.1, Cd= | 0.0028326
|  |  |  | @ Cl=0.4, Cd= | 0.0058712
|  |  |  | @ Cl=0.6, Cd= | 0.0068782
alpha (deg) | Cl | Cd | Cm | Cl/Cd
-20 | -1.6202 | 0.02881 | -0.0605 | -56.2374
-19.5 | -1.6054 | 0.02662 | -0.0581 | -60.308
-19 | -1.5854 | 0.02473 | -0.0561 | -64.1084
-18.5 | -1.5613 | 0.02315 | -0.0541 | -67.4428
-18 | -1.5385 | 0.02152 | -0.0519 | -71.4916
-17.5 | -1.5112 | 0.02022 | -0.0498 | -74.7379
-17 | -1.4821 | 0.01904 | -0.0478 | -77.8414
-16.5 | -1.4538 | 0.01785 | -0.0455 | -81.4454
-16 | -1.4198 | 0.01698 | -0.0437 | -83.616
-15.5 | -1.3894 | 0.01595 | -0.0413 | -87.1097
-15 | -1.3574 | 0.015 | -0.0389 | -90.4933
-14.5 | -1.3259 | 0.01407 | -0.0363 | -94.236
-14 | -1.2913 | 0.0133 | -0.034 | -97.0902
-13.5 | -1.257 | 0.01255 | -0.0315 | -100.1594
-13 | -1.2202 | 0.01192 | -0.0292 | -102.3658
-12.5 | -1.1823 | 0.01137 | -0.0269 | -103.9842
-12 | -1.1443 | 0.01086 | -0.0246 | -105.3683
-11.5 | -1.106 | 0.01039 | -0.0221 | -106.4485
-11 | -1.0693 | 0.00998 | -0.0191 | -107.1443
-10.5 | -1.0274 | 0.00967 | -0.0171 | -106.2461
-10 | -0.9818 | 0.00925 | -0.0158 | -106.1405
-9.5 | -0.9344 | 0.00885 | -0.0149 | -105.5819
-9 | -0.8856 | 0.00849 | -0.0142 | -104.311
-8.5 | -0.8351 | 0.00819 | -0.0138 | -101.9658
-8 | -0.7835 | 0.00792 | -0.0136 | -98.9268
-7.5 | -0.7309 | 0.00765 | -0.0135 | -95.5425
-7 | -0.6786 | 0.00734 | -0.0134 | -92.4523
-6.5 | -0.6253 | 0.00707 | -0.0135 | -88.4441
-6 | -0.571 | 0.00685 | -0.0137 | -83.3577
-5.5 | -0.516 | 0.00665 | -0.0141 | -77.594
-5 | -0.4613 | 0.00642 | -0.0144 | -71.8536
-4 | -0.3496 | 0.00604 | -0.0154 | -57.8808
-3.5 | -0.2934 | 0.00584 | -0.016 | -50.2397
-3 | -0.2368 | 0.00567 | -0.0166 | -41.7637
-2.5 | -0.1803 | 0.00549 | -0.0172 | -32.8415
-2 | -0.126 | 0.00517 | -0.0174 | -24.3714
-1 | -0.0185 | 0.00426 | -0.0178 | -4.3427
-0.5 | 0.0342 | 0.00369 | -0.018 | 9.2683
0 | 0.0856 | 0.00284 | -0.0179 | 30.1408
0.5 | 0.1444 | 0.00281 | -0.019 | 51.3879
1 | 0.1949 | 0.00361 | -0.0187 | 53.9889
1.5 | 0.2442 | 0.00437 | -0.0181 | 55.881
2 | 0.2959 | 0.00486 | -0.018 | 60.8848
2.5 | 0.3457 | 0.00545 | -0.0174 | 63.4312
3 | 0.3972 | 0.00585 | -0.0171 | 67.8974
3.5 | 0.4488 | 0.00624 | -0.0168 | 71.9231
4 | 0.5028 | 0.00648 | -0.017 | 77.5926
4.5 | 0.5569 | 0.0067 | -0.0172 | 83.1194
5 | 0.6101 | 0.00692 | -0.0172 | 88.1647
5.5 | 0.6629 | 0.00714 | -0.0172 | 92.8431
6 | 0.7143 | 0.00741 | -0.0169 | 96.3968
6.5 | 0.7656 | 0.00767 | -0.0165 | 99.8175
7 | 0.8155 | 0.00794 | -0.016 | 102.7078
7.5 | 0.8631 | 0.00826 | -0.015 | 104.4915
8 | 0.909 | 0.00857 | -0.0137 | 106.0677
8.5 | 0.9466 | 0.00886 | -0.0106 | 106.8397
9 | 0.9851 | 0.00924 | -0.0079 | 106.6126
9.5 | 1.0236 | 0.00969 | -0.0054 | 105.6347
10.5 | 1.1008 | 0.01071 | -0.0008 | 102.7824
11 | 1.1402 | 0.01124 | 0.0012 | 101.4413
11.5 | 1.1794 | 0.01178 | 0.0032 | 100.1188
12 | 1.2175 | 0.0124 | 0.0052 | 98.1855
12.5 | 1.2529 | 0.01315 | 0.0075 | 95.2776
13 | 1.289 | 0.01389 | 0.0096 | 92.8006
13.5 | 1.3235 | 0.01473 | 0.0118 | 89.8506
14 | 1.357 | 0.01564 | 0.014 | 86.7647
14.5 | 1.3902 | 0.01657 | 0.0161 | 83.8986
15 | 1.4236 | 0.01751 | 0.0181 | 81.3021
15.5 | 1.4557 | 0.01852 | 0.0201 | 78.6015
16 | 1.4852 | 0.01968 | 0.0223 | 75.4675
16.5 | 1.5132 | 0.02088 | 0.0246 | 72.4713
17 | 1.5495 | 0.02223 | 0.0248 | 69.7031
18.5 | 1.6171 | 0.02793 | 0.0309 | 57.8983
19 | 1.6342 | 0.03035 | 0.033 | 53.8451
19.5 | 1.6565 | 0.03252 | 0.0343 | 50.9379
20 | 1.6742 | 0.03506 | 0.0357 | 47.7524

## 115. Re 12M Mach 0.10 (1)
BIGFOIL.COM POLAR EXPORT
NACA66-115 a=0.6
NACA66-115 a=0.6 |  |  |  | Cl Max: | 1.177 | at alpha= | 12 | deg
JavaFoil+Calcfoil stall+Eppler ext transition |  |  |  | L/D Max: | 101.71 | at alpha= | 8 | deg
Re: | 12000000 |  |  | Cd Min: | 0.00453 | at alpha= | -1 | deg
Mach: | 0.1 |  |  | Cl=0 at alpha= | -0.70968 | deg
|  |  |  | @ Cl=0.1, Cd= | 0.0048121
|  |  |  | @ Cl=0.4, Cd= | 0.0053853
|  |  |  | @ Cl=0.6, Cd= | 0.0073183
alpha (deg) | Cl | Cd | Cm | Cl/Cd
-17.5 | -0.779 | 0.12637 | 0.011 | -6.165
-17 | -0.803 | 0.11892 | 0.011 | -6.749
-16.5 | -0.821 | 0.11165 | 0.011 | -7.355
-16 | -0.839 | 0.10352 | 0.011 | -8.106
-15.5 | -0.855 | 0.09529 | 0.011 | -8.978
-15 | -0.875 | 0.08394 | 0.011 | -10.426
-14.5 | -1.001 | 0.02511 | 0.014 | -39.881
-14 | -1.027 | 0.01939 | 0.013 | -52.956
-13.5 | -1.041 | 0.0165 | 0.012 | -63.078
-13 | -1.045 | 0.01503 | 0.012 | -69.559
-12.5 | -1.046 | 0.01346 | 0.011 | -77.732
-12 | -1.038 | 0.01286 | 0.01 | -80.759
-11.5 | -1.027 | 0.01212 | 0.009 | -84.677
-11 | -1.01 | 0.0115 | 0.008 | -87.834
-10.5 | -0.989 | 0.01093 | 0.007 | -90.506
-10 | -0.964 | 0.01028 | 0.006 | -93.785
-9.5 | -0.934 | 0.00981 | 0.005 | -95.178
-9 | -0.9 | 0.00935 | 0.004 | -96.275
-8.5 | -0.862 | 0.00902 | 0.002 | -95.651
-8 | -0.821 | 0.00865 | 0.001 | -94.951
-7.5 | -0.777 | 0.00834 | 0 | -93.112
-7 | -0.729 | 0.00704 | -0.001 | -103.591
-6.5 | -0.679 | 0.00728 | -0.002 | -93.369
-6 | -0.628 | 0.0078 | -0.003 | -80.51
-5.5 | -0.573 | 0.00749 | -0.004 | -76.449
-5 | -0.516 | 0.00721 | -0.005 | -71.522
-4.5 | -0.458 | 0.00694 | -0.006 | -65.977
-4 | -0.399 | 0.00669 | -0.007 | -59.641
-3.5 | -0.339 | 0.00648 | -0.009 | -52.39
-3 | -0.279 | 0.00627 | -0.01 | -44.538
-2.5 | -0.219 | 0.00606 | -0.011 | -36.128
-2 | -0.158 | 0.00594 | -0.012 | -26.59
-1.5 | -0.097 | 0.00469 | -0.013 | -20.654
-1 | -0.036 | 0.00453 | -0.014 | -7.889
-0.5 | 0.026 | 0.00473 | -0.015 | 5.436
0 | 0.087 | 0.00481 | -0.016 | 18.135
0.5 | 0.149 | 0.00482 | -0.017 | 30.863
1 | 0.21 | 0.00457 | -0.019 | 45.912
1.5 | 0.271 | 0.00486 | -0.02 | 55.844
2 | 0.332 | 0.00514 | -0.021 | 64.611
2.5 | 0.392 | 0.00526 | -0.022 | 74.585
3 | 0.452 | 0.0062 | -0.023 | 72.84
3.5 | 0.511 | 0.00596 | -0.024 | 85.728
4 | 0.569 | 0.00719 | -0.025 | 79.159
4.5 | 0.627 | 0.00743 | -0.026 | 84.384
5 | 0.684 | 0.00768 | -0.027 | 88.978
5.5 | 0.738 | 0.00797 | -0.028 | 92.67
6 | 0.791 | 0.00824 | -0.03 | 95.997
6.5 | 0.842 | 0.00855 | -0.031 | 98.526
7 | 0.891 | 0.00888 | -0.032 | 100.347
7.5 | 0.937 | 0.00923 | -0.033 | 101.449
8 | 0.98 | 0.00964 | -0.034 | 101.71
8.5 | 1.02 | 0.01008 | -0.035 | 101.196
9 | 1.056 | 0.01059 | -0.036 | 99.721
9.5 | 1.089 | 0.01106 | -0.037 | 98.507
10 | 1.118 | 0.01162 | -0.038 | 96.196
10.5 | 1.142 | 0.01216 | -0.039 | 93.9
11 | 1.162 | 0.01284 | -0.04 | 90.444
11.5 | 1.172 | 0.01352 | -0.041 | 86.719
12 | 1.177 | 0.01414 | -0.042 | 83.29
12.5 | 1.177 | 0.01489 | -0.043 | 79.072
13 | 1.171 | 0.01592 | -0.043 | 73.57
13.5 | 1.161 | 0.01685 | -0.044 | 68.872
14 | 1.145 | 0.01802 | -0.045 | 63.541
14.5 | 1.124 | 0.01959 | -0.046 | 57.377
15 | 1.1 | 0.02118 | -0.047 | 51.925
15.5 | 1.066 | 0.02486 | -0.047 | 42.862
16 | 0.959 | 0.05808 | -0.042 | 16.517
16.5 | 0.878 | 0.09987 | -0.034 | 8.79
17 | 0.848 | 0.10871 | -0.034 | 7.796

## 116. Re 12M Mach 0.10 (2)
BIGFOIL.COM POLAR EXPORT
NACA66-115 a=0.6
NACA66-115 a=0.6 |  |  |  | Cl Max: | 1.6735 | at alpha= | 20 | deg
XFOIL ncrit=9 |  |  |  | L/D Max: | 105.794 | at alpha= | 8.5 | deg
Re: | 12000000 |  |  | Cd Min: | 0.03713 | at alpha= | 20 | deg
Mach: | 0.1 |  |  | Cl=0 at alpha= | -0.82576 | deg
|  |  |  | @ Cl=0.1, Cd= | 0.002833
|  |  |  | @ Cl=0.4, Cd= | 0.0058805
|  |  |  | @ Cl=0.6, Cd= | 0.0068962
alpha (deg) | Cl | Cd | Cm | Cl/Cd
-20 | -1.6121 | 0.03118 | -0.0656 | -51.703
-19.5 | -1.6016 | 0.02852 | -0.063 | -56.1571
-18.5 | -1.5616 | 0.02445 | -0.0587 | -63.8691
-18 | -1.5396 | 0.02266 | -0.0563 | -67.9435
-17.5 | -1.5135 | 0.02116 | -0.054 | -71.5265
-17 | -1.485 | 0.01986 | -0.0518 | -74.7734
-16.5 | -1.4575 | 0.01853 | -0.0493 | -78.6562
-16 | -1.4243 | 0.01756 | -0.0472 | -81.1105
-15.5 | -1.3943 | 0.01644 | -0.0446 | -84.8114
-15 | -1.36 | 0.01554 | -0.0423 | -87.5161
-14.5 | -1.3291 | 0.01451 | -0.0395 | -91.5989
-14 | -1.2945 | 0.01367 | -0.037 | -94.6964
-13.5 | -1.2601 | 0.01286 | -0.0343 | -97.986
-13 | -1.2232 | 0.01218 | -0.0318 | -100.4269
-12.5 | -1.185 | 0.01159 | -0.0295 | -102.2433
-12 | -1.147 | 0.01103 | -0.027 | -103.9891
-11.5 | -1.1079 | 0.01053 | -0.0245 | -105.2137
-11 | -1.0699 | 0.01008 | -0.0216 | -106.1409
-10.5 | -1.0313 | 0.00976 | -0.0187 | -105.666
-10 | -0.9857 | 0.00935 | -0.0172 | -105.4225
-9.5 | -0.9385 | 0.00894 | -0.0161 | -104.9776
-9 | -0.8897 | 0.00856 | -0.0152 | -103.9369
-8.5 | -0.8392 | 0.00825 | -0.0146 | -101.7212
-8 | -0.7874 | 0.00796 | -0.0143 | -98.9196
-7.5 | -0.7346 | 0.00768 | -0.0141 | -95.651
-7 | -0.6818 | 0.00738 | -0.014 | -92.3848
-6.5 | -0.6283 | 0.0071 | -0.0139 | -88.493
-6 | -0.5738 | 0.00687 | -0.0141 | -83.5226
-5.5 | -0.5185 | 0.00667 | -0.0144 | -77.7361
-5 | -0.4635 | 0.00644 | -0.0147 | -71.972
-4.5 | -0.4077 | 0.00624 | -0.0151 | -65.3365
-4 | -0.3511 | 0.00606 | -0.0156 | -57.9373
-3.5 | -0.2947 | 0.00586 | -0.0162 | -50.2901
-3 | -0.2377 | 0.00568 | -0.0168 | -41.8486
-2.5 | -0.181 | 0.0055 | -0.0174 | -32.9091
-1.5 | -0.0722 | 0.00473 | -0.0178 | -15.2643
-1 | -0.0184 | 0.00426 | -0.018 | -4.3192
-0.5 | 0.0344 | 0.00368 | -0.0181 | 9.3478
0 | 0.0861 | 0.00284 | -0.018 | 30.3169
0.5 | 0.1454 | 0.00281 | -0.0191 | 51.7438
1 | 0.1962 | 0.0036 | -0.0188 | 54.5
1.5 | 0.2455 | 0.00437 | -0.0182 | 56.1785
2 | 0.2974 | 0.00487 | -0.018 | 61.0678
2.5 | 0.3471 | 0.00547 | -0.0174 | 63.4552
3 | 0.3986 | 0.00587 | -0.017 | 67.9046
3.5 | 0.4505 | 0.00626 | -0.0167 | 71.9649
4 | 0.5048 | 0.0065 | -0.0169 | 77.6615
4.5 | 0.5591 | 0.00672 | -0.017 | 83.1994
5 | 0.6125 | 0.00695 | -0.017 | 88.1295
5.5 | 0.6655 | 0.00717 | -0.0169 | 92.8173
6 | 0.7169 | 0.00745 | -0.0165 | 96.2282
6.5 | 0.7683 | 0.0077 | -0.016 | 99.7792
7 | 0.8181 | 0.00799 | -0.0153 | 102.3905
7.5 | 0.8654 | 0.00831 | -0.0142 | 104.1396
8 | 0.9079 | 0.0086 | -0.012 | 105.5698
8.5 | 0.9458 | 0.00894 | -0.0089 | 105.7942
9 | 0.9854 | 0.00934 | -0.0063 | 105.5032
9.5 | 1.0245 | 0.00981 | -0.0038 | 104.4343
10.5 | 1.103 | 0.01086 | 0.0008 | 101.5654
11 | 1.1426 | 0.01141 | 0.0029 | 100.1402
11.5 | 1.1815 | 0.012 | 0.0051 | 98.4583
12 | 1.2198 | 0.01265 | 0.0072 | 96.4269
12.5 | 1.2557 | 0.01344 | 0.0095 | 93.4301
13 | 1.2917 | 0.01424 | 0.0118 | 90.7093
13.5 | 1.3254 | 0.01516 | 0.0143 | 87.4274
14 | 1.3606 | 0.01604 | 0.0164 | 84.8254
14.5 | 1.3948 | 0.01699 | 0.0185 | 82.0954
15 | 1.4272 | 0.01802 | 0.0208 | 79.2009
15.5 | 1.4586 | 0.01915 | 0.023 | 76.1671
16 | 1.4886 | 0.02036 | 0.0253 | 73.1139
16.5 | 1.5164 | 0.02165 | 0.0278 | 70.0416
17 | 1.5514 | 0.0233 | 0.028 | 66.5837
17.5 | 1.5762 | 0.02506 | 0.0303 | 62.897
18 | 1.5952 | 0.0273 | 0.0327 | 58.4322
18.5 | 1.6161 | 0.02951 | 0.0348 | 54.7645
19 | 1.6346 | 0.032 | 0.0367 | 51.0812
19.5 | 1.6575 | 0.03425 | 0.038 | 48.3942
20 | 1.6735 | 0.03713 | 0.0395 | 45.0714

## 117. Re 12M Mach 0.25 (1)
BIGFOIL.COM POLAR EXPORT
NACA66-115 a=0.6
NACA66-115 a=0.6 |  |  |  | Cl Max: | 1.117 | at alpha= | 11 | deg
JavaFoil+Calcfoil stall+Eppler ext transition |  |  |  | L/D Max: | 98.716 | at alpha= | 7.5 | deg
Re: | 12000000 |  |  | Cd Min: | 0.00456 | at alpha= | -1 | deg
Mach: | 0.25 |  |  | Cl=0 at alpha= | -0.70635 | deg
|  |  |  | @ Cl=0.1, Cd= | 0.0048195
|  |  |  | @ Cl=0.4, Cd= | 0.0053321
|  |  |  | @ Cl=0.6, Cd= | 0.12114
alpha (deg) | Cl | Cd | Cm | Cl/Cd
-16 | -0.547 | 0.12024 | 0.009 | -4.55
-15.5 | -0.593 | 0.11404 | 0.008 | -5.198
-15 | -0.635 | 0.10811 | 0.008 | -5.877
-14.5 | -0.674 | 0.10015 | 0.008 | -6.727
-14 | -0.709 | 0.09234 | 0.008 | -7.674
-13.5 | -0.746 | 0.07952 | 0.008 | -9.38
-13 | -0.774 | 0.07181 | 0.008 | -10.777
-12.5 | -0.796 | 0.06554 | 0.008 | -12.142
-12 | -0.949 | 0.01432 | 0.01 | -66.291
-11.5 | -0.958 | 0.01349 | 0.009 | -71.02
-11 | -0.961 | 0.01255 | 0.008 | -76.512
-10.5 | -0.955 | 0.01177 | 0.007 | -81.144
-10 | -0.942 | 0.01102 | 0.006 | -85.531
-9.5 | -0.923 | 0.0104 | 0.005 | -88.757
-9 | -0.897 | 0.00987 | 0.004 | -90.836
-8.5 | -0.865 | 0.00941 | 0.003 | -91.95
-8 | -0.828 | 0.00902 | 0.001 | -91.796
-7.5 | -0.787 | 0.00864 | 0 | -91.084
-7 | -0.741 | 0.0083 | -0.001 | -89.299
-6.5 | -0.692 | 0.00799 | -0.002 | -86.614
-6 | -0.64 | 0.00673 | -0.003 | -95.051
-5.5 | -0.585 | 0.00691 | -0.004 | -84.768
-5 | -0.529 | 0.0074 | -0.005 | -71.461
-4.5 | -0.469 | 0.00714 | -0.006 | -65.785
-4 | -0.409 | 0.00685 | -0.008 | -59.756
-3.5 | -0.348 | 0.00661 | -0.009 | -52.691
-3 | -0.287 | 0.00639 | -0.01 | -44.893
-2.5 | -0.225 | 0.00618 | -0.011 | -36.394
-2 | -0.162 | 0.00597 | -0.012 | -27.178
-1.5 | -0.1 | 0.00477 | -0.013 | -20.88
-1 | -0.037 | 0.00456 | -0.015 | -8.038
-0.5 | 0.026 | 0.00478 | -0.016 | 5.533
0 | 0.09 | 0.00481 | -0.017 | 18.622
0.5 | 0.153 | 0.00487 | -0.018 | 31.365
1 | 0.216 | 0.00461 | -0.019 | 46.775
1.5 | 0.279 | 0.00494 | -0.02 | 56.409
2 | 0.341 | 0.00498 | -0.021 | 68.398
2.5 | 0.403 | 0.00535 | -0.023 | 75.218
3 | 0.463 | 0.00683 | -0.024 | 67.828
3.5 | 0.524 | 0.00707 | -0.025 | 74.099
4 | 0.584 | 0.00736 | -0.026 | 79.301
4.5 | 0.643 | 0.00761 | -0.027 | 84.406
5 | 0.7 | 0.00792 | -0.028 | 88.406
5.5 | 0.755 | 0.0082 | -0.029 | 92.07
6 | 0.808 | 0.00852 | -0.03 | 94.887
6.5 | 0.859 | 0.00888 | -0.031 | 96.696
7 | 0.906 | 0.00924 | -0.032 | 98.084
7.5 | 0.95 | 0.00963 | -0.034 | 98.716
8 | 0.99 | 0.01013 | -0.035 | 97.82
8.5 | 1.026 | 0.01063 | -0.036 | 96.553
9 | 1.056 | 0.01118 | -0.037 | 94.469
9.5 | 1.081 | 0.01179 | -0.038 | 91.672
10 | 1.1 | 0.01246 | -0.039 | 88.275
10.5 | 1.113 | 0.01307 | -0.04 | 85.149
11 | 1.117 | 0.01386 | -0.041 | 80.59
11.5 | 1.108 | 0.01476 | -0.042 | 75.069
12 | 1.089 | 0.01579 | -0.043 | 68.927
12.5 | 1.061 | 0.01693 | -0.043 | 62.645
13 | 1.022 | 0.01857 | -0.044 | 55.056
13.5 | 0.971 | 0.02154 | -0.045 | 45.071
14 | 0.893 | 0.03148 | -0.044 | 28.359
14.5 | 0.739 | 0.09253 | -0.029 | 7.985
15 | 0.68 | 0.10516 | -0.026 | 6.466
15.5 | 0.622 | 0.11335 | -0.026 | 5.49
16 | 0.561 | 0.12114 | -0.026 | 4.63

## 118. Re 12M Mach 0.25 (2)
BIGFOIL.COM POLAR EXPORT
NACA66-115 a=0.6
NACA66-115 a=0.6 |  |  |  | Cl Max: | 1.5934 | at alpha= | 19.5 | deg
XFOIL ncrit=9 |  |  |  | L/D Max: | 100.355 | at alpha= | 8 | deg
Re: | 12000000 |  |  | Cd Min: | 0.06127 | at alpha= | -20 | deg
Mach: | 0.25 |  |  | Cl=0 at alpha= | -0.83364 | deg
|  |  |  | @ Cl=0.1, Cd= | 0.0028365
|  |  |  | @ Cl=0.4, Cd= | 0.005934
|  |  |  | @ Cl=0.6, Cd= | 0.0069819
alpha (deg) | Cl | Cd | Cm | Cl/Cd
-20 | -1.4313 | 0.06127 | -0.081 | -23.3605
-19.5 | -1.4677 | 0.05114 | -0.0842 | -28.6996
-19 | -1.4793 | 0.04443 | -0.0847 | -33.2951
-18 | -1.4769 | 0.03478 | -0.082 | -42.4641
-17.5 | -1.4746 | 0.03063 | -0.0792 | -48.1423
-17 | -1.4572 | 0.02782 | -0.0763 | -52.3796
-16.5 | -1.4483 | 0.02467 | -0.0724 | -58.7069
-16 | -1.4235 | 0.02263 | -0.069 | -62.9032
-15.5 | -1.4027 | 0.02049 | -0.065 | -68.4578
-15 | -1.3702 | 0.01905 | -0.0617 | -71.9265
-14.5 | -1.3408 | 0.01752 | -0.0579 | -76.5297
-14 | -1.3065 | 0.01629 | -0.0544 | -80.2026
-13.5 | -1.2734 | 0.01505 | -0.0507 | -84.6113
-13 | -1.2383 | 0.01394 | -0.047 | -88.8307
-12.5 | -1.2001 | 0.01304 | -0.0437 | -92.0322
-12 | -1.1614 | 0.0122 | -0.0403 | -95.1967
-11.5 | -1.1201 | 0.01151 | -0.0373 | -97.3154
-11 | -1.0784 | 0.0109 | -0.0342 | -98.9358
-10.5 | -1.0359 | 0.01035 | -0.0312 | -100.087
-10 | -0.9946 | 0.00983 | -0.0279 | -101.1801
-9.5 | -0.9548 | 0.00941 | -0.0241 | -101.4665
-9 | -0.9093 | 0.00898 | -0.0216 | -101.2584
-8.5 | -0.8593 | 0.00858 | -0.0199 | -100.1515
-8 | -0.8073 | 0.00821 | -0.0187 | -98.3313
-7.5 | -0.7535 | 0.00789 | -0.0179 | -95.5006
-7 | -0.6986 | 0.00761 | -0.0174 | -91.8003
-6.5 | -0.6442 | 0.00728 | -0.0168 | -88.489
-6 | -0.5885 | 0.00701 | -0.0165 | -83.9515
-5.5 | -0.5318 | 0.00679 | -0.0165 | -78.3211
-5 | -0.4748 | 0.00656 | -0.0165 | -72.378
-4.5 | -0.4175 | 0.00632 | -0.0167 | -66.0601
-4 | -0.3593 | 0.00613 | -0.0171 | -58.6134
-3.5 | -0.3011 | 0.00592 | -0.0175 | -50.8615
-3 | -0.2424 | 0.00574 | -0.018 | -42.23
-2.5 | -0.184 | 0.00556 | -0.0185 | -33.0935
-2 | -0.1277 | 0.00526 | -0.0187 | -24.2776
-1.5 | -0.0724 | 0.00479 | -0.0188 | -15.1148
-1 | -0.0178 | 0.00428 | -0.0188 | -4.1589
-0.5 | 0.0357 | 0.00364 | -0.0187 | 9.8077
0 | 0.0892 | 0.00284 | -0.0186 | 31.4085
0.5 | 0.1504 | 0.00282 | -0.0197 | 53.3333
1.5 | 0.2527 | 0.00437 | -0.0186 | 57.8261
2 | 0.3051 | 0.00491 | -0.0182 | 62.1385
2.5 | 0.355 | 0.00554 | -0.0172 | 64.0794
3 | 0.4064 | 0.00599 | -0.0165 | 67.8464
3.5 | 0.4595 | 0.00636 | -0.016 | 72.2484
4 | 0.5151 | 0.0066 | -0.0159 | 78.0455
4.5 | 0.57 | 0.00685 | -0.0157 | 83.2117
5 | 0.6246 | 0.00709 | -0.0154 | 88.0959
5.5 | 0.6776 | 0.00735 | -0.0147 | 92.1905
6 | 0.7294 | 0.00763 | -0.0138 | 95.5963
6.5 | 0.7802 | 0.00791 | -0.0126 | 98.6346
7 | 0.8232 | 0.00821 | -0.0098 | 100.268
7.5 | 0.8617 | 0.00861 | -0.0062 | 100.0813
8 | 0.9042 | 0.00901 | -0.0034 | 100.3552
8.5 | 0.947 | 0.00946 | -0.0008 | 100.1057
9 | 0.9892 | 0.00998 | 0.0018 | 99.1182
9.5 | 1.0297 | 0.01059 | 0.0047 | 97.2332
10 | 1.0719 | 0.0112 | 0.0073 | 95.7054
10.5 | 1.1139 | 0.01183 | 0.0098 | 94.1589
11 | 1.1548 | 0.01253 | 0.0125 | 92.1628
11.5 | 1.1941 | 0.01335 | 0.0153 | 89.4457
12 | 1.2328 | 0.01423 | 0.0182 | 86.6339
12.5 | 1.268 | 0.01532 | 0.0215 | 82.7676
13 | 1.3067 | 0.01628 | 0.0242 | 80.2641
13.5 | 1.3426 | 0.0174 | 0.0272 | 77.1609
14 | 1.3776 | 0.01863 | 0.0302 | 73.9452
14.5 | 1.4115 | 0.01996 | 0.0332 | 70.7164
15 | 1.4428 | 0.02149 | 0.0364 | 67.1382
15.5 | 1.4709 | 0.02327 | 0.0397 | 63.2101
16 | 1.494 | 0.02541 | 0.0432 | 58.7957
16.5 | 1.5157 | 0.0276 | 0.0468 | 54.9167
17 | 1.5662 | 0.03067 | 0.0438 | 51.0662
17.5 | 1.5676 | 0.0334 | 0.0499 | 46.9341
18 | 1.5785 | 0.03707 | 0.0526 | 42.5816
18.5 | 1.5897 | 0.04104 | 0.0547 | 38.7354
19 | 1.5918 | 0.04598 | 0.0564 | 34.6194
19.5 | 1.5934 | 0.05144 | 0.0571 | 30.9759
20 | 1.5857 | 0.0582 | 0.0568 | 27.2457

## 119. Re 12M Mach 0.50 (1)
BIGFOIL.COM POLAR EXPORT
NACA66-115 a=0.6
NACA66-115 a=0.6 |  |  |  | Cl Max: | 1.142 | at alpha= | 20 | deg
JavaFoil+Calcfoil stall+Eppler ext transition |  |  |  | L/D Max: | 86.798 | at alpha= | 6 | deg
Re: | 12000000 |  |  | Cd Min: | 0.00441 | at alpha= | 1 | deg
Mach: | 0.5 |  |  | Cl=0 at alpha= | -0.71127 | deg
|  |  |  | @ Cl=0.1, Cd= | 0.00498
|  |  |  | @ Cl=0.4, Cd= | 0.005639
|  |  |  | @ Cl=0.6, Cd= | 0.0079777
alpha (deg) | Cl | Cd | Cm | Cl/Cd
-20 | -1.073 | 0.15291 | 0.018 | -7.016
-19.5 | -1.042 | 0.15141 | 0.017 | -6.885
-19 | -1.014 | 0.14642 | 0.016 | -6.923
-18.5 | -0.985 | 0.14059 | 0.015 | -7.008
-18 | -0.966 | 0.12788 | 0.016 | -7.555
-17.5 | -0.939 | 0.12046 | 0.015 | -7.793
-17 | -0.906 | 0.11941 | 0.014 | -7.585
-16.5 | -0.875 | 0.11623 | 0.012 | -7.527
-16 | -0.85 | 0.11806 | 0.012 | -7.197
-15.5 | -0.824 | 0.10849 | 0.011 | -7.595
-15 | -0.798 | 0.0997 | 0.011 | -8.004
-14.5 | -0.789 | 0.07935 | 0.012 | -9.944
-14 | -0.777 | 0.06443 | 0.012 | -12.058
-13.5 | -0.71 | 0.09688 | 0.008 | -7.326
-13 | -0.683 | 0.08946 | 0.007 | -7.635
-12.5 | -0.66 | 0.07835 | 0.007 | -8.426
-12 | -0.732 | 0.02305 | 0.011 | -31.758
-11.5 | -0.718 | 0.01707 | 0.01 | -42.055
-11 | -0.689 | 0.01538 | 0.009 | -44.796
-10.5 | -0.544 | 0.06842 | 0.004 | -7.956
-10 | -0.516 | 0.06508 | 0.003 | -7.929
-9.5 | -0.493 | 0.05653 | 0.003 | -8.713
-9 | -0.559 | 0.01288 | 0.004 | -43.406
-8.5 | -0.528 | 0.01182 | 0.003 | -44.666
-8 | -0.405 | 0.05201 | 0.001 | -7.789
-7.5 | -0.687 | 0.01104 | 0 | -62.259
-7 | -0.733 | 0.00989 | -0.001 | -74.118
-6.5 | -0.719 | 0.00934 | -0.002 | -77.014
-6 | -0.683 | 0.00883 | -0.003 | -77.349
-5.5 | -0.634 | 0.00837 | -0.005 | -75.766
-5 | -0.577 | 0.00797 | -0.006 | -72.329
-4.5 | -0.516 | 0.00763 | -0.007 | -67.544
-4 | -0.452 | 0.00732 | -0.008 | -61.74
-3.5 | -0.386 | 0.007 | -0.01 | -55.138
-3 | -0.319 | 0.00587 | -0.011 | -54.287
-2.5 | -0.25 | 0.00605 | -0.012 | -41.389
-2 | -0.181 | 0.00585 | -0.014 | -30.948
-1.5 | -0.111 | 0.00503 | -0.015 | -22.122
-1 | -0.041 | 0.00482 | -0.016 | -8.518
-0.5 | 0.03 | 0.00445 | -0.018 | 6.637
0 | 0.1 | 0.00498 | -0.019 | 20.091
0.5 | 0.171 | 0.00483 | -0.02 | 35.344
1 | 0.241 | 0.00441 | -0.021 | 54.548
1.5 | 0.311 | 0.00512 | -0.023 | 60.617
2 | 0.379 | 0.0055 | -0.024 | 68.893
2.5 | 0.447 | 0.00595 | -0.025 | 75.061
3 | 0.514 | 0.00754 | -0.026 | 68.149
3.5 | 0.58 | 0.00787 | -0.028 | 73.716
4 | 0.645 | 0.00822 | -0.029 | 78.478
4.5 | 0.708 | 0.0086 | -0.03 | 82.331
5 | 0.767 | 0.00903 | -0.031 | 84.934
5.5 | 0.821 | 0.00948 | -0.032 | 86.59
6 | 0.867 | 0.00999 | -0.034 | 86.798
6.5 | 0.902 | 0.01054 | -0.035 | 85.601
7 | 0.917 | 0.01135 | -0.036 | 80.821
7.5 | 0.893 | 0.01226 | -0.037 | 72.785
8 | 0.586 | 0.01329 | -0.038 | 44.071
8.5 | 0.509 | 0.05617 | -0.019 | 9.067
9 | 0.651 | 0.01428 | -0.041 | 45.601
9.5 | 0.683 | 0.01548 | -0.042 | 44.103
10 | 0.712 | 0.01679 | -0.043 | 42.44
10.5 | 0.622 | 0.06656 | -0.025 | 9.346
11 | 0.647 | 0.07576 | -0.023 | 8.534
11.5 | 0.809 | 0.01868 | -0.046 | 43.303
12 | 0.838 | 0.02062 | -0.047 | 40.624
12.5 | 0.864 | 0.02312 | -0.048 | 37.392
13 | 0.771 | 0.07912 | -0.033 | 9.744
13.5 | 0.788 | 0.09349 | -0.03 | 8.427
14 | 0.951 | 0.02774 | -0.05 | 34.285
14.5 | 0.851 | 0.09178 | -0.035 | 9.276
15 | 0.878 | 0.09732 | -0.036 | 9.026
15.5 | 0.907 | 0.10232 | -0.037 | 8.868
16 | 0.922 | 0.11046 | -0.034 | 8.347
16.5 | 0.955 | 0.11287 | -0.037 | 8.46
17 | 1.009 | 0.09847 | -0.044 | 10.245
17.5 | 1.034 | 0.10613 | -0.044 | 9.741
18 | 1.031 | 0.13552 | -0.038 | 7.608
18.5 | 1.062 | 0.13795 | -0.04 | 7.698
19 | 1.095 | 0.1387 | -0.042 | 7.893
19.5 | 1.115 | 0.15837 | -0.041 | 7.043
20 | 1.142 | 0.16675 | -0.042 | 6.848

## 120. Re 12M Mach 0.50 (2)
BIGFOIL.COM POLAR EXPORT
NACA66-115 a=0.6
NACA66-115 a=0.6 |  |  |  | Cl Max: | 1.0137 | at alpha= | 9.5 | deg
XFOIL ncrit=9 |  |  |  | L/D Max: | 79.1148 | at alpha= | 1 | deg
Re: | 12000000 |  |  | Cd Min: | 0.11644 | at alpha= | -14 | deg
Mach: | 0.5 |  |  | Cl=0 at alpha= | -0.87358 | deg
|  |  |  | @ Cl=0.1, Cd= | 0.0028844
|  |  |  | @ Cl=0.4, Cd= | 0.006286
|  |  |  | @ Cl=0.6, Cd= | 0.0079324
alpha (deg) | Cl | Cd | Cm | Cl/Cd
-14 | -0.5836 | 0.11644 | -0.0526 | -5.012
-13.5 | -0.5897 | 0.10514 | -0.0598 | -5.6087
-13 | -0.604 | 0.09261 | -0.0678 | -6.522
-12.5 | -0.6152 | 0.07958 | -0.0763 | -7.7306
-12 | -0.6401 | 0.06463 | -0.0876 | -9.9041
-11.5 | -0.6674 | 0.05347 | -0.0946 | -12.4818
-11 | -0.7038 | 0.04416 | -0.097 | -15.9375
-10.5 | -0.7377 | 0.03672 | -0.0952 | -20.0899
-10 | -0.7794 | 0.02975 | -0.0899 | -26.1983
-9.5 | -0.8136 | 0.02367 | -0.0818 | -34.3726
-9 | -0.8378 | 0.01757 | -0.0723 | -47.6836
-8.5 | -0.8296 | 0.01312 | -0.0639 | -63.2317
-8 | -0.8045 | 0.01095 | -0.056 | -73.4703
-7.5 | -0.7666 | 0.00967 | -0.0494 | -79.2761
-7 | -0.7198 | 0.00887 | -0.0441 | -81.1499
-6.5 | -0.6708 | 0.00826 | -0.0392 | -81.2107
-6 | -0.6242 | 0.00776 | -0.0341 | -80.4381
-5.5 | -0.5718 | 0.0074 | -0.0301 | -77.2703
-5 | -0.5114 | 0.00707 | -0.0281 | -72.3338
-4.5 | -0.4492 | 0.00678 | -0.0266 | -66.2537
-4 | -0.3865 | 0.00649 | -0.0255 | -59.5532
-3.5 | -0.3221 | 0.00626 | -0.025 | -51.4537
-3 | -0.2577 | 0.00604 | -0.0247 | -42.6656
-2.5 | -0.1926 | 0.00584 | -0.0247 | -32.9795
-1.5 | -0.0706 | 0.00503 | -0.0236 | -14.0358
-1 | -0.0134 | 0.00438 | -0.0226 | -3.0594
-0.5 | 0.0396 | 0.00341 | -0.0212 | 11.6129
0 | 0.1028 | 0.00286 | -0.0214 | 35.9441
0.5 | 0.1732 | 0.00284 | -0.0228 | 60.9859
1 | 0.2413 | 0.00305 | -0.0237 | 79.1148
1.5 | 0.2841 | 0.00439 | -0.0203 | 64.7153
2 | 0.3335 | 0.00515 | -0.0177 | 64.7573
2.5 | 0.3769 | 0.00598 | -0.0139 | 63.0268
3 | 0.4222 | 0.00658 | -0.0103 | 64.1641
3.5 | 0.4722 | 0.00687 | -0.0072 | 68.7336
4 | 0.517 | 0.0072 | -0.003 | 71.8056
4.5 | 0.566 | 0.00763 | 0.0003 | 74.1809
5 | 0.6166 | 0.00808 | 0.0033 | 76.3119
5.5 | 0.6667 | 0.00862 | 0.0065 | 77.3434
6 | 0.7183 | 0.00916 | 0.0096 | 78.417
6.5 | 0.7692 | 0.00978 | 0.013 | 78.6503
7 | 0.8179 | 0.01053 | 0.0168 | 77.6733
7.5 | 0.868 | 0.01132 | 0.0206 | 76.6784
8 | 0.9174 | 0.01222 | 0.0248 | 75.0736
8.5 | 0.9633 | 0.01329 | 0.0297 | 72.4831
9 | 0.9989 | 0.01488 | 0.0359 | 67.1304
9.5 | 1.0137 | 0.01752 | 0.044 | 57.8596
10 | 1.0053 | 0.02206 | 0.0531 | 45.5712
10.5 | 0.9896 | 0.02788 | 0.0607 | 35.495
11 | 0.9657 | 0.03426 | 0.0666 | 28.1874
11.5 | 0.9343 | 0.04172 | 0.0703 | 22.3945
12 | 0.8983 | 0.05063 | 0.0709 | 17.7424
12.5 | 0.8636 | 0.06106 | 0.068 | 14.1435
13 | 0.8309 | 0.07349 | 0.061 | 11.3063
13.5 | 0.8057 | 0.08726 | 0.0514 | 9.2333
14 | 0.786 | 0.10193 | 0.0411 | 7.7112
14.5 | 0.77 | 0.11615 | 0.0323 | 6.6294

## 121. Re 14M Mach 0.00 (1)
BIGFOIL.COM POLAR EXPORT
NACA66-115 a=0.6
NACA66-115 a=0.6 |  |  |  | Cl Max: | 1.192 | at alpha= | 12.5 | deg
JavaFoil+Calcfoil stall+Eppler ext transition |  |  |  | L/D Max: | 105.034 | at alpha= | 8 | deg
Re: | 14000000 |  |  | Cd Min: | 0.00482 | at alpha= | -1.5 | deg
Mach: | 0 |  |  | Cl=0 at alpha= | -0.70968 | deg
|  |  |  | @ Cl=0.1, Cd= | 0.0051492
|  |  |  | @ Cl=0.4, Cd= | 0.0054183
|  |  |  | @ Cl=0.6, Cd= | 0.0066741
alpha (deg) | Cl | Cd | Cm | Cl/Cd
-18 | -0.811 | 0.11752 | 0.014 | -6.903
-17.5 | -0.825 | 0.1197 | 0.012 | -6.894
-17 | -0.846 | 0.1123 | 0.012 | -7.535
-16.5 | -0.863 | 0.10436 | 0.012 | -8.268
-16 | -0.879 | 0.0954 | 0.012 | -9.214
-15.5 | -0.916 | 0.07144 | 0.013 | -12.821
-15 | -1.019 | 0.02602 | 0.015 | -39.174
-14.5 | -1.048 | 0.01926 | 0.014 | -54.388
-14 | -1.059 | 0.01692 | 0.013 | -62.569
-13.5 | -1.063 | 0.01538 | 0.012 | -69.153
-13 | -1.064 | 0.01409 | 0.012 | -75.494
-12.5 | -1.06 | 0.01281 | 0.011 | -82.774
-12 | -1.049 | 0.0123 | 0.01 | -85.297
-11.5 | -1.035 | 0.01164 | 0.009 | -88.929
-11 | -1.017 | 0.01095 | 0.008 | -92.885
-10.5 | -0.994 | 0.01047 | 0.007 | -94.876
-10 | -0.966 | 0.00994 | 0.006 | -97.237
-9.5 | -0.936 | 0.00946 | 0.005 | -98.904
-9 | -0.901 | 0.00902 | 0.003 | -99.848
-8.5 | -0.862 | 0.00872 | 0.002 | -98.862
-8 | -0.82 | 0.00837 | 0.001 | -97.969
-7.5 | -0.775 | 0.00708 | 0 | -109.505
-7 | -0.728 | 0.0073 | -0.001 | -99.717
-6.5 | -0.678 | 0.00777 | -0.002 | -87.262
-6 | -0.625 | 0.00747 | -0.003 | -83.704
-5.5 | -0.57 | 0.00719 | -0.004 | -79.309
-5 | -0.513 | 0.00694 | -0.005 | -74.014
-4.5 | -0.456 | 0.0067 | -0.006 | -68.019
-4 | -0.397 | 0.00654 | -0.007 | -60.655
-3.5 | -0.338 | 0.00634 | -0.008 | -53.292
-3 | -0.278 | 0.00612 | -0.01 | -45.391
-2.5 | -0.218 | 0.00595 | -0.011 | -36.614
-2 | -0.157 | 0.00581 | -0.012 | -27.06
-1.5 | -0.096 | 0.00482 | -0.013 | -19.986
-1 | -0.036 | 0.00519 | -0.014 | -6.846
-0.5 | 0.026 | 0.00512 | -0.015 | 4.996
0 | 0.087 | 0.00513 | -0.016 | 16.916
0.5 | 0.148 | 0.00522 | -0.017 | 28.306
1 | 0.209 | 0.00527 | -0.019 | 39.644
1.5 | 0.27 | 0.00526 | -0.02 | 51.308
2 | 0.33 | 0.00527 | -0.021 | 62.704
2.5 | 0.39 | 0.0053 | -0.022 | 73.581
3 | 0.45 | 0.00601 | -0.023 | 74.873
3.5 | 0.509 | 0.00621 | -0.024 | 82.007
4 | 0.567 | 0.00598 | -0.025 | 94.804
4.5 | 0.625 | 0.0072 | -0.026 | 86.823
5 | 0.681 | 0.00745 | -0.027 | 91.455
5.5 | 0.736 | 0.00771 | -0.028 | 95.491
6 | 0.789 | 0.00798 | -0.029 | 98.807
6.5 | 0.84 | 0.00828 | -0.03 | 101.396
7 | 0.889 | 0.0086 | -0.032 | 103.374
7.5 | 0.935 | 0.00892 | -0.033 | 104.815
8 | 0.978 | 0.00932 | -0.034 | 105.034
8.5 | 1.019 | 0.00972 | -0.035 | 104.81
9 | 1.056 | 0.01022 | -0.036 | 103.33
9.5 | 1.09 | 0.01067 | -0.037 | 102.131
10 | 1.12 | 0.01115 | -0.038 | 100.435
10.5 | 1.146 | 0.01168 | -0.039 | 98.083
11 | 1.167 | 0.01231 | -0.04 | 94.846
11.5 | 1.18 | 0.01294 | -0.041 | 91.25
12 | 1.189 | 0.01352 | -0.041 | 87.924
12.5 | 1.192 | 0.01425 | -0.042 | 83.65
13 | 1.189 | 0.01513 | -0.043 | 78.603
13.5 | 1.183 | 0.01594 | -0.044 | 74.223
14 | 1.172 | 0.0169 | -0.045 | 69.347
14.5 | 1.156 | 0.0183 | -0.046 | 63.16
15 | 1.135 | 0.02014 | -0.046 | 56.336
15.5 | 1.111 | 0.02196 | -0.047 | 50.599
16 | 1.083 | 0.02477 | -0.048 | 43.709
16.5 | 1.033 | 0.0347 | -0.047 | 29.769
17 | 0.951 | 0.0637 | -0.043 | 14.925
17.5 | 0.873 | 0.10876 | -0.035 | 8.025

## 122. Re 14M Mach 0.00 (2)
BIGFOIL.COM POLAR EXPORT
NACA66-115 a=0.6
NACA66-115 a=0.6 |  |  |  | Cl Max: | 1.6942 | at alpha= | 20 | deg
XFOIL ncrit=9 |  |  |  | L/D Max: | 111.278 | at alpha= | 8.5 | deg
Re: | 14000000 |  |  | Cd Min: | 0.03348 | at alpha= | 20 | deg
Mach: | 0 |  |  | Cl=0 at alpha= | -0.83706 | deg
|  |  |  | @ Cl=0.1, Cd= | 0.0030143
|  |  |  | @ Cl=0.4, Cd= | 0.0058221
|  |  |  | @ Cl=0.6, Cd= | 0.0066978
alpha (deg) | Cl | Cd | Cm | Cl/Cd
-20 | -1.6358 | 0.0279 | -0.0592 | -58.6308
-19.5 | -1.6222 | 0.02554 | -0.0568 | -63.5161
-19 | -1.602 | 0.02369 | -0.0547 | -67.6235
-18.5 | -1.578 | 0.02213 | -0.0527 | -71.3059
-18 | -1.5535 | 0.02063 | -0.0504 | -75.303
-17.5 | -1.5259 | 0.01938 | -0.0483 | -78.7358
-17 | -1.4967 | 0.01823 | -0.0462 | -82.1009
-16.5 | -1.4673 | 0.01712 | -0.0439 | -85.7068
-16 | -1.434 | 0.01626 | -0.042 | -88.1919
-15.5 | -1.4027 | 0.01529 | -0.0396 | -91.7397
-15 | -1.3672 | 0.01457 | -0.0376 | -93.8367
-14.5 | -1.335 | 0.01367 | -0.035 | -97.6591
-14 | -1.3002 | 0.01294 | -0.0327 | -100.4791
-13.5 | -1.2659 | 0.01219 | -0.0301 | -103.8474
-13 | -1.2294 | 0.01157 | -0.0277 | -106.2576
-12 | -1.1548 | 0.0105 | -0.0227 | -109.981
-11.5 | -1.1175 | 0.01007 | -0.02 | -110.9732
-11 | -1.0807 | 0.00972 | -0.0169 | -111.1831
-10.5 | -1.0347 | 0.00937 | -0.0158 | -110.4269
-10 | -0.987 | 0.00902 | -0.0149 | -109.4235
-9.5 | -0.9392 | 0.00864 | -0.014 | -108.7037
-9 | -0.8901 | 0.00829 | -0.0134 | -107.3703
-8.5 | -0.8394 | 0.00797 | -0.013 | -105.3199
-8 | -0.7875 | 0.00768 | -0.0128 | -102.5391
-7.5 | -0.7346 | 0.00743 | -0.0128 | -98.8694
-7 | -0.6815 | 0.00716 | -0.0129 | -95.1816
-6.5 | -0.6281 | 0.0069 | -0.013 | -91.029
-6 | -0.5737 | 0.00667 | -0.0132 | -86.012
-5.5 | -0.5186 | 0.00648 | -0.0136 | -80.0309
-5 | -0.4633 | 0.00627 | -0.014 | -73.8915
-4.5 | -0.4076 | 0.00605 | -0.0145 | -67.3719
-4 | -0.3512 | 0.00588 | -0.0151 | -59.7279
-3.5 | -0.2949 | 0.00569 | -0.0157 | -51.8278
-3 | -0.2381 | 0.00554 | -0.0164 | -42.9783
-2.5 | -0.1816 | 0.00538 | -0.017 | -33.7546
-1.5 | -0.0716 | 0.00471 | -0.0177 | -15.2017
-1 | -0.0175 | 0.00431 | -0.018 | -4.0603
-0.5 | 0.0362 | 0.00379 | -0.0182 | 9.5515
0 | 0.088 | 0.00307 | -0.0183 | 28.6645
0.5 | 0.144 | 0.00281 | -0.0189 | 51.2456
1 | 0.1909 | 0.00389 | -0.018 | 49.0746
1.5 | 0.2423 | 0.00447 | -0.0178 | 54.2058
2 | 0.2948 | 0.0049 | -0.0178 | 60.1633
2.5 | 0.3459 | 0.00539 | -0.0175 | 64.1744
3 | 0.3978 | 0.00581 | -0.0172 | 68.4682
3.5 | 0.4507 | 0.0061 | -0.0172 | 73.8852
4 | 0.5052 | 0.00631 | -0.0175 | 80.0634
4.5 | 0.5595 | 0.00654 | -0.0177 | 85.5505
5 | 0.6134 | 0.00675 | -0.0178 | 90.8741
5.5 | 0.6663 | 0.00698 | -0.0178 | 95.4585
6 | 0.7183 | 0.00723 | -0.0176 | 99.3499
6.5 | 0.7701 | 0.00746 | -0.0174 | 103.2306
7 | 0.8203 | 0.00774 | -0.0169 | 105.9819
7.5 | 0.8686 | 0.00807 | -0.016 | 107.6332
8 | 0.9164 | 0.00835 | -0.0151 | 109.7485
8.5 | 0.9581 | 0.00861 | -0.0129 | 111.2776
9 | 0.9948 | 0.00898 | -0.0097 | 110.7795
9.5 | 1.0323 | 0.00943 | -0.0069 | 109.4698
10 | 1.0709 | 0.0099 | -0.0045 | 108.1717
10.5 | 1.1107 | 0.01037 | -0.0024 | 107.107
11 | 1.1501 | 0.01086 | -0.0004 | 105.9024
11.5 | 1.1886 | 0.01142 | 0.0017 | 104.0806
12 | 1.2265 | 0.01201 | 0.0038 | 102.1232
12.5 | 1.2615 | 0.01278 | 0.0062 | 98.7089
13 | 1.2982 | 0.01348 | 0.0083 | 96.3056
13.5 | 1.3326 | 0.01431 | 0.0106 | 93.1237
14 | 1.3678 | 0.01509 | 0.0126 | 90.6428
14.5 | 1.4025 | 0.01595 | 0.0145 | 87.931
15 | 1.4358 | 0.01689 | 0.0166 | 85.0089
15.5 | 1.467 | 0.01792 | 0.0188 | 81.8638
16 | 1.4972 | 0.01904 | 0.0209 | 78.6345
16.5 | 1.5276 | 0.02016 | 0.0229 | 75.7738
17 | 1.5506 | 0.02162 | 0.0257 | 71.7206
17.5 | 1.5867 | 0.02313 | 0.0257 | 68.5992
18 | 1.6071 | 0.02511 | 0.028 | 64.0024
18.5 | 1.631 | 0.02696 | 0.0299 | 60.497
19 | 1.6521 | 0.02903 | 0.0317 | 56.9101
19.5 | 1.6754 | 0.03106 | 0.0331 | 53.9408
20 | 1.6942 | 0.03348 | 0.0346 | 50.6033

## 123. Re 14M Mach 0.10 (1)
BIGFOIL.COM POLAR EXPORT
NACA66-115 a=0.6
NACA66-115 a=0.6 |  |  |  | Cl Max: | 1.179 | at alpha= | 12 | deg
JavaFoil+Calcfoil stall+Eppler ext transition |  |  |  | L/D Max: | 104.491 | at alpha= | 7.5 | deg
Re: | 14000000 |  |  | Cd Min: | 0.00483 | at alpha= | -1.5 | deg
Mach: | 0.1 |  |  | Cl=0 at alpha= | -0.70968 | deg
|  |  |  | @ Cl=0.1, Cd= | 0.0051526
|  |  |  | @ Cl=0.4, Cd= | 0.0053973
|  |  |  | @ Cl=0.6, Cd= | 0.006661
alpha (deg) | Cl | Cd | Cm | Cl/Cd
-18 | -0.755 | 0.1321 | 0.012 | -5.714
-17.5 | -0.779 | 0.12523 | 0.011 | -6.223
-17 | -0.804 | 0.11668 | 0.011 | -6.89
-16.5 | -0.823 | 0.10959 | 0.011 | -7.509
-16 | -0.84 | 0.1024 | 0.011 | -8.202
-15.5 | -0.861 | 0.09071 | 0.011 | -9.489
-15 | -0.891 | 0.07287 | 0.012 | -12.223
-14.5 | -1.006 | 0.02355 | 0.014 | -42.709
-14 | -1.032 | 0.0181 | 0.013 | -57.011
-13.5 | -1.042 | 0.01603 | 0.012 | -65.005
-13 | -1.047 | 0.01447 | 0.012 | -72.357
-12.5 | -1.047 | 0.0131 | 0.011 | -79.949
-12 | -1.039 | 0.01251 | 0.01 | -83.061
-11.5 | -1.027 | 0.01182 | 0.009 | -86.904
-11 | -1.011 | 0.0112 | 0.008 | -90.25
-10.5 | -0.99 | 0.01065 | 0.007 | -92.961
-10 | -0.965 | 0.01004 | 0.006 | -96.05
-9.5 | -0.935 | 0.00961 | 0.005 | -97.22
-9 | -0.901 | 0.00916 | 0.004 | -98.326
-8.5 | -0.863 | 0.00878 | 0.002 | -98.309
-8 | -0.822 | 0.00844 | 0.001 | -97.383
-7.5 | -0.777 | 0.00813 | 0 | -95.668
-7 | -0.73 | 0.00735 | -0.001 | -99.364
-6.5 | -0.68 | 0.00708 | -0.002 | -96.088
-6 | -0.628 | 0.00758 | -0.003 | -82.774
-5.5 | -0.573 | 0.00728 | -0.004 | -78.713
-5 | -0.516 | 0.00702 | -0.005 | -73.506
-4.5 | -0.458 | 0.00677 | -0.006 | -67.59
-4 | -0.399 | 0.00653 | -0.007 | -61.06
-3.5 | -0.339 | 0.00632 | -0.009 | -53.695
-3 | -0.279 | 0.00611 | -0.01 | -45.745
-2.5 | -0.219 | 0.00592 | -0.011 | -36.965
-2 | -0.158 | 0.00586 | -0.012 | -26.954
-1.5 | -0.097 | 0.00483 | -0.013 | -20.071
-1 | -0.036 | 0.00516 | -0.014 | -6.917
-0.5 | 0.026 | 0.00514 | -0.015 | 5.003
0 | 0.087 | 0.00514 | -0.016 | 16.964
0.5 | 0.149 | 0.0052 | -0.017 | 28.603
1 | 0.21 | 0.00528 | -0.019 | 39.803
1.5 | 0.271 | 0.0053 | -0.02 | 51.217
2 | 0.332 | 0.00527 | -0.021 | 62.949
2.5 | 0.392 | 0.0053 | -0.022 | 73.965
3 | 0.452 | 0.00603 | -0.023 | 74.916
3.5 | 0.511 | 0.00626 | -0.024 | 81.613
4 | 0.57 | 0.00603 | -0.025 | 94.549
4.5 | 0.628 | 0.00725 | -0.026 | 86.592
5 | 0.684 | 0.00751 | -0.027 | 91.039
5.5 | 0.739 | 0.00775 | -0.028 | 95.287
6 | 0.792 | 0.00803 | -0.03 | 98.659
6.5 | 0.843 | 0.00832 | -0.031 | 101.265
7 | 0.892 | 0.00864 | -0.032 | 103.155
7.5 | 0.938 | 0.00897 | -0.033 | 104.491
8 | 0.981 | 0.0094 | -0.034 | 104.355
8.5 | 1.021 | 0.00982 | -0.035 | 103.999
9 | 1.057 | 0.01032 | -0.036 | 102.45
9.5 | 1.09 | 0.01077 | -0.037 | 101.24
10 | 1.119 | 0.01131 | -0.038 | 98.869
10.5 | 1.143 | 0.01181 | -0.039 | 96.785
11 | 1.163 | 0.0125 | -0.04 | 93.013
11.5 | 1.173 | 0.01311 | -0.041 | 89.481
12 | 1.179 | 0.01373 | -0.042 | 85.833
12.5 | 1.178 | 0.0145 | -0.043 | 81.293
13 | 1.172 | 0.01542 | -0.043 | 76.016
13.5 | 1.162 | 0.01632 | -0.044 | 71.23
14 | 1.147 | 0.01742 | -0.045 | 65.827
14.5 | 1.124 | 0.01933 | -0.046 | 58.148
15 | 1.101 | 0.02065 | -0.047 | 53.292
15.5 | 1.069 | 0.02346 | -0.047 | 45.595
16 | 1.002 | 0.03844 | -0.045 | 26.072
16.5 | 0.907 | 0.07743 | -0.04 | 11.711
17 | 0.852 | 0.10486 | -0.035 | 8.121

## 124. Re 14M Mach 0.10 (2)
BIGFOIL.COM POLAR EXPORT
NACA66-115 a=0.6
NACA66-115 a=0.6 |  |  |  | Cl Max: | 1.693 | at alpha= | 20 | deg
XFOIL ncrit=9 |  |  |  | L/D Max: | 110.196 | at alpha= | 8.5 | deg
Re: | 14000000 |  |  | Cd Min: | 0.03554 | at alpha= | 20 | deg
Mach: | 0.1 |  |  | Cl=0 at alpha= | -0.83859 | deg
|  |  |  | @ Cl=0.1, Cd= | 0.0030008
|  |  |  | @ Cl=0.4, Cd= | 0.0058338
|  |  |  | @ Cl=0.6, Cd= | 0.0067155
alpha (deg) | Cl | Cd | Cm | Cl/Cd
-20 | -1.6285 | 0.03022 | -0.0643 | -53.8882
-19.5 | -1.6181 | 0.02744 | -0.0619 | -58.9687
-19 | -1.601 | 0.02521 | -0.0595 | -63.5065
-18.5 | -1.5803 | 0.02331 | -0.0572 | -67.7949
-18 | -1.5559 | 0.02169 | -0.0549 | -71.7335
-17.5 | -1.5302 | 0.02023 | -0.0524 | -75.6401
-17 | -1.5011 | 0.01896 | -0.0502 | -79.1719
-16.5 | -1.472 | 0.01775 | -0.0477 | -82.9296
-16 | -1.4384 | 0.01682 | -0.0456 | -85.5172
-15.5 | -1.4071 | 0.01577 | -0.043 | -89.2264
-15 | -1.3715 | 0.01499 | -0.0409 | -91.4943
-14.5 | -1.3378 | 0.01411 | -0.0383 | -94.8122
-14 | -1.3036 | 0.0133 | -0.0357 | -98.015
-13.5 | -1.2691 | 0.01249 | -0.033 | -101.6093
-13 | -1.2323 | 0.01183 | -0.0304 | -104.1674
-12.5 | -1.1942 | 0.01127 | -0.028 | -105.9627
-12 | -1.157 | 0.01067 | -0.0253 | -108.4349
-11.5 | -1.1188 | 0.0102 | -0.0226 | -109.6863
-11 | -1.082 | 0.00979 | -0.0194 | -110.5209
-10.5 | -1.0393 | 0.00946 | -0.0173 | -109.8626
-10 | -0.9916 | 0.0091 | -0.0162 | -108.967
-9.5 | -0.9435 | 0.00872 | -0.0152 | -108.1995
-9 | -0.8943 | 0.00836 | -0.0144 | -106.9737
-8.5 | -0.8435 | 0.00803 | -0.0138 | -105.0436
-8 | -0.7915 | 0.00772 | -0.0135 | -102.5259
-7 | -0.6848 | 0.0072 | -0.0134 | -95.1111
-6.5 | -0.6312 | 0.00693 | -0.0134 | -91.0823
-6 | -0.5766 | 0.00669 | -0.0136 | -86.1883
-5 | -0.4655 | 0.00628 | -0.0143 | -74.1242
-4.5 | -0.4095 | 0.00607 | -0.0147 | -67.4629
-4 | -0.3528 | 0.00589 | -0.0153 | -59.8981
-3.5 | -0.2961 | 0.0057 | -0.0159 | -51.9474
-3 | -0.2391 | 0.00555 | -0.0166 | -43.0811
-2.5 | -0.1822 | 0.00539 | -0.0172 | -33.8033
-2 | -0.1265 | 0.00509 | -0.0176 | -24.8527
-1.5 | -0.0717 | 0.00472 | -0.0179 | -15.1907
-1 | -0.0174 | 0.00431 | -0.0181 | -4.0371
-0.5 | 0.0365 | 0.00379 | -0.0184 | 9.6306
0 | 0.0884 | 0.00305 | -0.0183 | 28.9836
0.5 | 0.145 | 0.00281 | -0.019 | 51.6014
1 | 0.192 | 0.00388 | -0.0181 | 49.4845
1.5 | 0.2436 | 0.00447 | -0.0179 | 54.4966
2 | 0.2963 | 0.00491 | -0.0178 | 60.3462
2.5 | 0.3473 | 0.0054 | -0.0174 | 64.3148
3 | 0.3993 | 0.00583 | -0.0172 | 68.4906
3.5 | 0.4525 | 0.00612 | -0.0171 | 73.9379
4 | 0.5073 | 0.00633 | -0.0173 | 80.1422
4.5 | 0.5617 | 0.00656 | -0.0175 | 85.625
5 | 0.6159 | 0.00678 | -0.0176 | 90.8407
5.5 | 0.669 | 0.00701 | -0.0175 | 95.4351
6 | 0.7212 | 0.00726 | -0.0173 | 99.3388
6.5 | 0.773 | 0.0075 | -0.0169 | 103.0667
7 | 0.8231 | 0.00779 | -0.0163 | 105.6611
7.5 | 0.8713 | 0.00812 | -0.0152 | 107.303
8 | 0.9188 | 0.0084 | -0.0141 | 109.381
8.5 | 0.9565 | 0.00868 | -0.0109 | 110.1959
9 | 0.9946 | 0.00908 | -0.008 | 109.5374
9.5 | 1.0327 | 0.00955 | -0.0052 | 108.1361
10 | 1.0721 | 0.01003 | -0.0028 | 106.8893
10.5 | 1.1124 | 0.01052 | -0.0007 | 105.7414
11 | 1.1521 | 0.01103 | 0.0014 | 104.4515
11.5 | 1.1911 | 0.01163 | 0.0036 | 102.4162
12 | 1.2293 | 0.01225 | 0.0058 | 100.351
12.5 | 1.2642 | 0.01307 | 0.0084 | 96.7253
13 | 1.3002 | 0.01383 | 0.0107 | 94.013
13.5 | 1.3365 | 0.01464 | 0.0128 | 91.291
14 | 1.3722 | 0.01546 | 0.0149 | 88.7581
14.5 | 1.4061 | 0.0164 | 0.0172 | 85.7378
15 | 1.4395 | 0.01739 | 0.0193 | 82.7775
15.5 | 1.4711 | 0.01849 | 0.0216 | 79.5619
16 | 1.4997 | 0.01977 | 0.0241 | 75.8574
16.5 | 1.529 | 0.02102 | 0.0264 | 72.7402
17 | 1.5509 | 0.02263 | 0.0295 | 68.5329
17.5 | 1.5887 | 0.02424 | 0.0292 | 65.5404
18 | 1.6103 | 0.02628 | 0.0315 | 61.2747
18.5 | 1.634 | 0.02825 | 0.0334 | 57.8407
19 | 1.6536 | 0.03059 | 0.0354 | 54.0569
19.5 | 1.6758 | 0.03286 | 0.0369 | 50.9982
20 | 1.693 | 0.03554 | 0.0385 | 47.6365

## 125. Re 14M Mach 0.25 (1)
BIGFOIL.COM POLAR EXPORT
NACA66-115 a=0.6
NACA66-115 a=0.6 |  |  |  | Cl Max: | 1.118 | at alpha= | 11 | deg
JavaFoil+Calcfoil stall+Eppler ext transition |  |  |  | L/D Max: | 101.066 | at alpha= | 7.5 | deg
Re: | 14000000 |  |  | Cd Min: | 0.00488 | at alpha= | -1.5 | deg
Mach: | 0.25 |  |  | Cl=0 at alpha= | -0.70635 | deg
|  |  |  | @ Cl=0.1, Cd= | 0.0051675
|  |  |  | @ Cl=0.4, Cd= | 0.0054131
|  |  |  | @ Cl=0.6, Cd= | 0.12064
alpha (deg) | Cl | Cd | Cm | Cl/Cd
-16 | -0.547 | 0.11956 | 0.009 | -4.579
-15.5 | -0.593 | 0.11405 | 0.008 | -5.2
-15 | -0.636 | 0.10715 | 0.008 | -5.932
-14.5 | -0.674 | 0.10001 | 0.008 | -6.739
-14 | -0.709 | 0.09087 | 0.008 | -7.808
-13.5 | -0.753 | 0.07418 | 0.009 | -10.147
-13 | -0.803 | 0.05379 | 0.009 | -14.931
-12.5 | -0.898 | 0.02266 | 0.01 | -39.622
-12 | -0.951 | 0.01384 | 0.01 | -68.687
-11.5 | -0.96 | 0.01305 | 0.009 | -73.497
-11 | -0.961 | 0.01223 | 0.008 | -78.589
-10.5 | -0.956 | 0.01142 | 0.007 | -83.721
-10 | -0.943 | 0.01071 | 0.006 | -88.034
-9.5 | -0.923 | 0.01014 | 0.005 | -91.053
-9 | -0.897 | 0.00961 | 0.004 | -93.38
-8.5 | -0.866 | 0.00917 | 0.003 | -94.381
-8 | -0.829 | 0.0088 | 0.001 | -94.192
-7.5 | -0.787 | 0.00843 | 0 | -93.419
-7 | -0.742 | 0.00808 | -0.001 | -91.806
-6.5 | -0.693 | 0.0068 | -0.002 | -101.865
-6 | -0.641 | 0.00703 | -0.003 | -91.181
-5.5 | -0.586 | 0.00751 | -0.004 | -78.044
-5 | -0.529 | 0.0072 | -0.005 | -73.454
-4.5 | -0.469 | 0.00697 | -0.006 | -67.4
-4 | -0.409 | 0.00668 | -0.008 | -61.299
-3.5 | -0.348 | 0.00645 | -0.009 | -53.979
-3 | -0.287 | 0.00622 | -0.01 | -46.121
-2.5 | -0.225 | 0.00603 | -0.011 | -37.25
-2 | -0.162 | 0.00588 | -0.012 | -27.597
-1.5 | -0.1 | 0.00488 | -0.013 | -20.41
-1 | -0.037 | 0.00522 | -0.015 | -7.024
-0.5 | 0.026 | 0.00515 | -0.016 | 5.13
0 | 0.09 | 0.00515 | -0.017 | 17.379
0.5 | 0.153 | 0.00526 | -0.018 | 29.051
1 | 0.216 | 0.00537 | -0.019 | 40.172
1.5 | 0.279 | 0.00509 | -0.02 | 54.844
2 | 0.341 | 0.00508 | -0.021 | 67.066
2.5 | 0.403 | 0.00543 | -0.023 | 74.17
3 | 0.464 | 0.00615 | -0.024 | 75.444
3.5 | 0.524 | 0.00691 | -0.025 | 75.888
4 | 0.584 | 0.00717 | -0.026 | 81.469
4.5 | 0.643 | 0.00744 | -0.027 | 86.47
5 | 0.7 | 0.00771 | -0.028 | 90.855
5.5 | 0.756 | 0.00799 | -0.029 | 94.617
6 | 0.809 | 0.00829 | -0.03 | 97.526
6.5 | 0.859 | 0.00865 | -0.031 | 99.393
7 | 0.907 | 0.00902 | -0.032 | 100.6
7.5 | 0.951 | 0.00941 | -0.034 | 101.066
8 | 0.991 | 0.00986 | -0.035 | 100.506
8.5 | 1.027 | 0.01035 | -0.036 | 99.218
9 | 1.057 | 0.01089 | -0.037 | 97.068
9.5 | 1.082 | 0.01148 | -0.038 | 94.286
10 | 1.101 | 0.0121 | -0.039 | 90.988
10.5 | 1.114 | 0.01268 | -0.04 | 87.842
11 | 1.118 | 0.01345 | -0.041 | 83.146
11.5 | 1.109 | 0.01431 | -0.042 | 77.48
12 | 1.09 | 0.0153 | -0.043 | 71.23
12.5 | 1.062 | 0.01637 | -0.043 | 64.857
13 | 1.024 | 0.01788 | -0.044 | 57.274
13.5 | 0.975 | 0.02033 | -0.045 | 47.955
14 | 0.911 | 0.02504 | -0.045 | 36.389
14.5 | 0.74 | 0.09175 | -0.03 | 8.062
15 | 0.68 | 0.10456 | -0.027 | 6.507
15.5 | 0.623 | 0.11223 | -0.026 | 5.548
16 | 0.561 | 0.12064 | -0.026 | 4.65

## 126. Re 14M Mach 0.25 (2)
BIGFOIL.COM POLAR EXPORT
NACA66-115 a=0.6
NACA66-115 a=0.6 |  |  |  | Cl Max: | 1.6262 | at alpha= | 19.5 | deg
XFOIL ncrit=9 |  |  |  | L/D Max: | 104.565 | at alpha= | 8 | deg
Re: | 14000000 |  |  | Cd Min: | 0.05553 | at alpha= | -20 | deg
Mach: | 0.25 |  |  | Cl=0 at alpha= | -0.84783 | deg
|  |  |  | @ Cl=0.1, Cd= | 0.0029265
|  |  |  | @ Cl=0.4, Cd= | 0.0058791
|  |  |  | @ Cl=0.6, Cd= | 0.0067908
alpha (deg) | Cl | Cd | Cm | Cl/Cd
-20 | -1.4866 | 0.05553 | -0.0836 | -26.7711
-19.5 | -1.5151 | 0.04674 | -0.0854 | -32.4155
-19 | -1.5241 | 0.04067 | -0.085 | -37.4748
-18.5 | -1.5233 | 0.03589 | -0.0834 | -42.4436
-18 | -1.5139 | 0.03212 | -0.0811 | -47.1326
-17.5 | -1.5078 | 0.02846 | -0.0779 | -52.9796
-17 | -1.4864 | 0.02598 | -0.0748 | -57.2132
-16.5 | -1.4732 | 0.0232 | -0.0708 | -63.5
-16 | -1.446 | 0.02137 | -0.0674 | -67.665
-15.5 | -1.4212 | 0.01946 | -0.0635 | -73.0319
-15 | -1.3881 | 0.01811 | -0.06 | -76.6483
-14.5 | -1.3568 | 0.01669 | -0.0563 | -81.2942
-14 | -1.3214 | 0.01556 | -0.0528 | -84.9229
-13.5 | -1.2848 | 0.01452 | -0.0494 | -88.4848
-13 | -1.2471 | 0.01357 | -0.046 | -91.9013
-12.5 | -1.2095 | 0.01265 | -0.0425 | -95.6126
-12 | -1.1713 | 0.0118 | -0.0389 | -99.2627
-11.5 | -1.1305 | 0.01113 | -0.0357 | -101.5723
-11 | -1.0887 | 0.01054 | -0.0326 | -103.2922
-10.5 | -1.047 | 0.00999 | -0.0293 | -104.8048
-10 | -1.0065 | 0.00951 | -0.0258 | -105.836
-9.5 | -0.9653 | 0.00915 | -0.0222 | -105.4973
-9 | -0.9151 | 0.00877 | -0.0206 | -104.3444
-8.5 | -0.8645 | 0.00835 | -0.019 | -103.5329
-8 | -0.8123 | 0.00798 | -0.0178 | -101.792
-7.5 | -0.7582 | 0.00766 | -0.0171 | -98.9817
-7 | -0.7029 | 0.00739 | -0.0166 | -95.115
-6.5 | -0.6476 | 0.00711 | -0.0162 | -91.083
-6 | -0.5917 | 0.00684 | -0.0159 | -86.5058
-5.5 | -0.5347 | 0.0066 | -0.0159 | -81.0152
-5 | -0.4771 | 0.00639 | -0.0161 | -74.6635
-4.5 | -0.4196 | 0.00615 | -0.0163 | -68.2276
-4 | -0.3613 | 0.00595 | -0.0167 | -60.7227
-3.5 | -0.3028 | 0.00577 | -0.0172 | -52.4783
-3 | -0.2441 | 0.0056 | -0.0177 | -43.5893
-2.5 | -0.1855 | 0.00545 | -0.0183 | -34.0367
-2 | -0.1279 | 0.00516 | -0.0187 | -24.7868
-1.5 | -0.0721 | 0.00476 | -0.0188 | -15.1471
-1 | -0.0168 | 0.00432 | -0.0189 | -3.8889
-0.5 | 0.0384 | 0.00378 | -0.0191 | 10.1587
0 | 0.0907 | 0.00295 | -0.0189 | 30.7458
0.5 | 0.1502 | 0.0028 | -0.0197 | 53.6429
1 | 0.1989 | 0.00381 | -0.0188 | 52.2047
1.5 | 0.2508 | 0.00446 | -0.0183 | 56.2332
2.5 | 0.3546 | 0.0055 | -0.0172 | 64.4727
3 | 0.4073 | 0.00594 | -0.0167 | 68.569
3.5 | 0.4622 | 0.00621 | -0.0165 | 74.4283
4 | 0.5182 | 0.00643 | -0.0165 | 80.591
4.5 | 0.5734 | 0.00668 | -0.0163 | 85.8383
5 | 0.6286 | 0.00691 | -0.0161 | 90.9696
5.5 | 0.682 | 0.00718 | -0.0155 | 94.9861
6 | 0.7349 | 0.00743 | -0.0148 | 98.9098
6.5 | 0.7862 | 0.00771 | -0.0137 | 101.9715
7 | 0.8337 | 0.00803 | -0.0119 | 103.8232
7.5 | 0.8722 | 0.00835 | -0.0081 | 104.4551
8 | 0.9139 | 0.00874 | -0.0051 | 104.5652
8.5 | 0.9561 | 0.00918 | -0.0023 | 104.1503
9 | 0.9978 | 0.00969 | 0.0005 | 102.9721
9.5 | 1.039 | 0.01027 | 0.0033 | 101.1685
10 | 1.0818 | 0.01081 | 0.0058 | 100.074
10.5 | 1.1235 | 0.01145 | 0.0084 | 98.1223
11 | 1.1644 | 0.01213 | 0.0112 | 95.9934
11.5 | 1.2035 | 0.01294 | 0.0141 | 93.0062
12 | 1.2425 | 0.0138 | 0.017 | 90.0362
12.5 | 1.2793 | 0.0148 | 0.0201 | 86.4392
13 | 1.3183 | 0.0157 | 0.0229 | 83.9682
13.5 | 1.3555 | 0.01676 | 0.0258 | 80.8771
14 | 1.3911 | 0.01793 | 0.0288 | 77.5851
14.5 | 1.4247 | 0.01925 | 0.032 | 74.0104
15 | 1.4555 | 0.02078 | 0.0353 | 70.0433
15.5 | 1.4837 | 0.02254 | 0.0386 | 65.8252
16 | 1.5067 | 0.02468 | 0.0423 | 61.0494
16.5 | 1.5357 | 0.02652 | 0.0452 | 57.9072
17 | 1.5548 | 0.02873 | 0.0491 | 54.1176
17.5 | 1.6195 | 0.03253 | 0.0428 | 49.7848
18 | 1.6041 | 0.03525 | 0.0516 | 45.5064
18.5 | 1.618 | 0.03885 | 0.054 | 41.6474
19 | 1.623 | 0.04336 | 0.056 | 37.4308
19.5 | 1.6262 | 0.04842 | 0.0573 | 33.5853
20 | 1.6229 | 0.05448 | 0.0576 | 29.7889

## 127. Re 14M Mach 0.50 (1)
BIGFOIL.COM POLAR EXPORT
NACA66-115 a=0.6
NACA66-115 a=0.6 |  |  |  | Cl Max: | 1.141 | at alpha= | 20 | deg
JavaFoil+Calcfoil stall+Eppler ext transition |  |  |  | L/D Max: | 89.275 | at alpha= | 6 | deg
Re: | 14000000 |  |  | Cd Min: | 0.00511 | at alpha= | 1 | deg
Mach: | 0.5 |  |  | Cl=0 at alpha= | -0.71127 | deg
|  |  |  | @ Cl=0.1, Cd= | 0.00546
|  |  |  | @ Cl=0.4, Cd= | 0.0060482
|  |  |  | @ Cl=0.6, Cd= | 0.0077715
alpha (deg) | Cl | Cd | Cm | Cl/Cd
-20 | -1.07 | 0.16228 | 0.018 | -6.593
-19.5 | -1.04 | 0.16409 | 0.017 | -6.34
-19 | -1.012 | 0.15669 | 0.016 | -6.46
-18.5 | -0.984 | 0.15324 | 0.015 | -6.422
-18 | -0.963 | 0.13251 | 0.015 | -7.271
-17.5 | -0.936 | 0.12695 | 0.015 | -7.369
-17 | -0.906 | 0.12348 | 0.014 | -7.34
-16.5 | -0.877 | 0.11898 | 0.013 | -7.37
-16 | -0.85 | 0.1159 | 0.012 | -7.338
-15.5 | -0.825 | 0.10594 | 0.012 | -7.792
-15 | -0.801 | 0.09652 | 0.011 | -8.303
-14.5 | -0.829 | 0.05348 | 0.014 | -15.5
-14 | -0.853 | 0.02843 | 0.015 | -29.991
-13.5 | -0.71 | 0.09581 | 0.008 | -7.411
-13 | -0.683 | 0.08804 | 0.007 | -7.763
-12.5 | -0.663 | 0.07542 | 0.008 | -8.798
-12 | -0.741 | 0.0201 | 0.011 | -36.866
-11.5 | -0.719 | 0.01642 | 0.01 | -43.814
-11 | -0.69 | 0.01488 | 0.009 | -46.351
-10.5 | -0.545 | 0.06743 | 0.004 | -8.076
-10 | -0.516 | 0.0643 | 0.003 | -8.03
-9.5 | -0.497 | 0.05334 | 0.003 | -9.309
-9 | -0.56 | 0.01248 | 0.004 | -44.86
-8.5 | -0.528 | 0.0115 | 0.003 | -45.936
-8 | -0.405 | 0.05217 | 0.001 | -7.766
-7.5 | -0.688 | 0.01076 | 0 | -63.939
-7 | -0.734 | 0.00964 | -0.001 | -76.104
-6.5 | -0.72 | 0.00908 | -0.002 | -79.286
-6 | -0.683 | 0.00859 | -0.003 | -79.576
-5.5 | -0.634 | 0.00817 | -0.005 | -77.61
-5 | -0.577 | 0.00775 | -0.006 | -74.425
-4.5 | -0.516 | 0.00742 | -0.007 | -69.499
-4 | -0.452 | 0.00712 | -0.008 | -63.461
-3.5 | -0.386 | 0.00683 | -0.01 | -56.524
-3 | -0.319 | 0.00573 | -0.011 | -55.596
-2.5 | -0.25 | 0.0059 | -0.012 | -42.465
-2 | -0.181 | 0.00603 | -0.014 | -30.02
-1.5 | -0.111 | 0.00515 | -0.015 | -21.616
-1 | -0.041 | 0.00536 | -0.016 | -7.651
-0.5 | 0.03 | 0.00547 | -0.018 | 5.397
0 | 0.1 | 0.00546 | -0.019 | 18.351
0.5 | 0.17 | 0.00527 | -0.02 | 32.33
1 | 0.241 | 0.00511 | -0.021 | 47.139
1.5 | 0.311 | 0.00523 | -0.023 | 59.352
2 | 0.379 | 0.0056 | -0.024 | 67.701
2.5 | 0.446 | 0.00703 | -0.025 | 63.511
3 | 0.514 | 0.00732 | -0.026 | 70.186
3.5 | 0.58 | 0.00767 | -0.028 | 75.656
4 | 0.645 | 0.008 | -0.029 | 80.64
4.5 | 0.709 | 0.00838 | -0.03 | 84.588
5 | 0.768 | 0.00879 | -0.031 | 87.329
5.5 | 0.822 | 0.00923 | -0.032 | 88.997
6 | 0.868 | 0.00972 | -0.034 | 89.275
6.5 | 0.903 | 0.01027 | -0.035 | 87.916
7 | 0.918 | 0.01105 | -0.036 | 83.068
7.5 | 0.893 | 0.01192 | -0.037 | 74.919
8 | 0.586 | 0.01295 | -0.038 | 45.271
8.5 | 0.509 | 0.05598 | -0.019 | 9.098
9 | 0.652 | 0.01386 | -0.041 | 47.028
9.5 | 0.683 | 0.01505 | -0.042 | 45.383
10 | 0.713 | 0.0163 | -0.043 | 43.775
10.5 | 0.624 | 0.06523 | -0.026 | 9.565
11 | 0.647 | 0.07502 | -0.023 | 8.623
11.5 | 0.81 | 0.01808 | -0.046 | 44.8
12 | 0.839 | 0.01993 | -0.047 | 42.085
12.5 | 0.866 | 0.02213 | -0.048 | 39.151
13 | 0.796 | 0.06355 | -0.039 | 12.522
13.5 | 0.789 | 0.09134 | -0.031 | 8.643
14 | 0.956 | 0.02605 | -0.051 | 36.681
14.5 | 0.874 | 0.07605 | -0.04 | 11.499
15 | 0.891 | 0.08828 | -0.039 | 10.088
15.5 | 0.914 | 0.09643 | -0.039 | 9.483
16 | 0.922 | 0.11498 | -0.034 | 8.023
16.5 | 0.952 | 0.11926 | -0.036 | 7.981
17 | 0.985 | 0.12077 | -0.039 | 8.155
17.5 | 1.013 | 0.12549 | -0.04 | 8.076
18 | 1.029 | 0.14862 | -0.037 | 6.922
18.5 | 1.057 | 0.1537 | -0.038 | 6.879
19 | 1.086 | 0.15757 | -0.04 | 6.892
19.5 | 1.114 | 0.16917 | -0.041 | 6.585
20 | 1.141 | 0.17371 | -0.042 | 6.566

## 128. Re 14M Mach 0.50 (2)
BIGFOIL.COM POLAR EXPORT
NACA66-115 a=0.6
NACA66-115 a=0.6 |  |  |  | Cl Max: | 1.0249 | at alpha= | 9.5 | deg
XFOIL ncrit=9 |  |  |  | L/D Max: | 82.0768 | at alpha= | 6 | deg
Re: | 14000000 |  |  | Cd Min: | 0.11439 | at alpha= | 14.5 | deg
Mach: | 0.5 |  |  | Cl=0 at alpha= | -0.89176 | deg
|  |  |  | @ Cl=0.1, Cd= | 0.0028676
|  |  |  | @ Cl=0.4, Cd= | 0.0061532
|  |  |  | @ Cl=0.6, Cd= | 0.007614
alpha (deg) | Cl | Cd | Cm | Cl/Cd
-14 | -0.598 | 0.11367 | -0.0547 | -5.2608
-13.5 | -0.6067 | 0.10205 | -0.0621 | -5.9451
-13 | -0.6206 | 0.08965 | -0.0701 | -6.9225
-12.5 | -0.6295 | 0.07641 | -0.0789 | -8.2385
-12 | -0.6561 | 0.06228 | -0.0897 | -10.5347
-11.5 | -0.6828 | 0.05172 | -0.0957 | -13.2019
-11 | -0.719 | 0.04277 | -0.0974 | -16.8108
-10.5 | -0.7514 | 0.03566 | -0.0951 | -21.0712
-10 | -0.7932 | 0.02882 | -0.0893 | -27.5226
-9.5 | -0.8245 | 0.023 | -0.0811 | -35.8478
-9 | -0.8471 | 0.01704 | -0.0715 | -49.7124
-8.5 | -0.8438 | 0.01246 | -0.0625 | -67.7207
-8 | -0.8184 | 0.01044 | -0.0543 | -78.3908
-7.5 | -0.7791 | 0.00928 | -0.0477 | -83.9547
-7 | -0.7308 | 0.00855 | -0.0424 | -85.4737
-6.5 | -0.6817 | 0.00797 | -0.0375 | -85.5332
-6 | -0.6345 | 0.00758 | -0.0323 | -83.7071
-5.5 | -0.5781 | 0.00718 | -0.0291 | -80.5153
-5 | -0.5168 | 0.00687 | -0.0271 | -75.2256
-4.5 | -0.4536 | 0.0066 | -0.0259 | -68.7273
-4 | -0.3902 | 0.00633 | -0.0249 | -61.643
-3.5 | -0.3256 | 0.0061 | -0.0244 | -53.377
-3 | -0.2605 | 0.00589 | -0.0242 | -44.2275
-2.5 | -0.1949 | 0.0057 | -0.0243 | -34.193
-2 | -0.1293 | 0.00547 | -0.0245 | -23.638
-1.5 | -0.0694 | 0.005 | -0.0238 | -13.88
-0.5 | 0.0447 | 0.00362 | -0.0219 | 12.3481
0 | 0.1035 | 0.00282 | -0.0215 | 36.7021
0.5 | 0.1736 | 0.00279 | -0.0228 | 62.2222
1 | 0.2338 | 0.00338 | -0.0224 | 69.1716
1.5 | 0.2795 | 0.00454 | -0.0195 | 61.5639
2 | 0.3317 | 0.00516 | -0.0174 | 64.2829
2.5 | 0.3771 | 0.00591 | -0.014 | 63.8071
3 | 0.427 | 0.00644 | -0.0111 | 66.3043
3.5 | 0.4822 | 0.00673 | -0.0091 | 71.6493
4 | 0.5258 | 0.007 | -0.0046 | 75.1143
4.5 | 0.5745 | 0.00739 | -0.0012 | 77.7402
5 | 0.6246 | 0.00783 | 0.002 | 79.7701
5.5 | 0.6755 | 0.00833 | 0.0052 | 81.0924
6 | 0.7272 | 0.00886 | 0.0083 | 82.0767
6.5 | 0.7778 | 0.00948 | 0.0118 | 82.0464
7 | 0.8282 | 0.01016 | 0.0155 | 81.5157
7.5 | 0.8785 | 0.01092 | 0.0194 | 80.4487
8 | 0.9282 | 0.01178 | 0.0236 | 78.7946
8.5 | 0.9744 | 0.01285 | 0.0285 | 75.8288
9 | 1.0103 | 0.0144 | 0.0348 | 70.1597
9.5 | 1.0249 | 0.01698 | 0.0431 | 60.3592
10 | 1.0169 | 0.02139 | 0.0524 | 47.5409
10.5 | 1.0027 | 0.02702 | 0.0601 | 37.1095
11 | 0.9797 | 0.03325 | 0.0663 | 29.4647
11.5 | 0.9477 | 0.04061 | 0.0703 | 23.3366
12 | 0.9098 | 0.04948 | 0.0714 | 18.3872
12.5 | 0.8721 | 0.06004 | 0.0686 | 14.5253
13 | 0.8374 | 0.07247 | 0.0619 | 11.5551
13.5 | 0.8122 | 0.08607 | 0.0524 | 9.4365
14 | 0.7938 | 0.10042 | 0.0423 | 7.9048
14.5 | 0.7791 | 0.11439 | 0.0337 | 6.8109

## 129. Re 16M Mach 0.00 (1)
BIGFOIL.COM POLAR EXPORT
NACA66-115 a=0.6
NACA66-115 a=0.6 |  |  |  | Cl Max: | 1.193 | at alpha= | 12.5 | deg
JavaFoil+Calcfoil stall+Eppler ext transition |  |  |  | L/D Max: | 107.224 | at alpha= | 8 | deg
Re: | 16000000 |  |  | Cd Min: | 0.00533 | at alpha= | 2.5 | deg
Mach: | 0 |  |  | Cl=0 at alpha= | -0.70968 | deg
|  |  |  | @ Cl=0.1, Cd= | 0.0053792
|  |  |  | @ Cl=0.4, Cd= | 0.0054703
|  |  |  | @ Cl=0.6, Cd= | 0.0061472
alpha (deg) | Cl | Cd | Cm | Cl/Cd
-18.5 | -0.782 | 0.13334 | 0.013 | -5.864
-18 | -0.815 | 0.11347 | 0.014 | -7.18
-17.5 | -0.826 | 0.11908 | 0.012 | -6.935
-17 | -0.848 | 0.10967 | 0.012 | -7.736
-16.5 | -0.866 | 0.10076 | 0.012 | -8.6
-16 | -0.886 | 0.08952 | 0.012 | -9.898
-15.5 | -0.967 | 0.04301 | 0.014 | -22.494
-15 | -1.03 | 0.02286 | 0.015 | -45.034
-14.5 | -1.048 | 0.01883 | 0.014 | -55.67
-14 | -1.061 | 0.01624 | 0.013 | -65.34
-13.5 | -1.065 | 0.01485 | 0.012 | -71.722
-13 | -1.065 | 0.01367 | 0.012 | -77.942
-12.5 | -1.061 | 0.01252 | 0.011 | -84.775
-12 | -1.05 | 0.01199 | 0.01 | -87.626
-11.5 | -1.036 | 0.01134 | 0.009 | -91.334
-11 | -1.018 | 0.01067 | 0.008 | -95.37
-10.5 | -0.994 | 0.01026 | 0.007 | -96.942
-10 | -0.967 | 0.00972 | 0.006 | -99.486
-9.5 | -0.936 | 0.00929 | 0.005 | -100.821
-9 | -0.901 | 0.00886 | 0.003 | -101.723
-8.5 | -0.863 | 0.00851 | 0.002 | -101.341
-8 | -0.821 | 0.00818 | 0.001 | -100.392
-7.5 | -0.776 | 0.00742 | 0 | -104.615
-7 | -0.728 | 0.00713 | -0.001 | -102.182
-6.5 | -0.678 | 0.00758 | -0.002 | -89.498
-6 | -0.625 | 0.0073 | -0.003 | -85.59
-5.5 | -0.57 | 0.00705 | -0.004 | -80.905
-5 | -0.513 | 0.00677 | -0.005 | -75.854
-4.5 | -0.456 | 0.00654 | -0.006 | -69.692
-4 | -0.397 | 0.0064 | -0.007 | -62.064
-3.5 | -0.338 | 0.0062 | -0.008 | -54.469
-3 | -0.278 | 0.00603 | -0.01 | -46.101
-2.5 | -0.218 | 0.00587 | -0.011 | -37.1
-2 | -0.157 | 0.00606 | -0.012 | -25.922
-1.5 | -0.096 | 0.00543 | -0.013 | -17.768
-1 | -0.036 | 0.00537 | -0.014 | -6.609
-0.5 | 0.026 | 0.00538 | -0.015 | 4.758
0 | 0.087 | 0.00536 | -0.016 | 16.183
0.5 | 0.148 | 0.00545 | -0.017 | 27.124
1 | 0.209 | 0.00551 | -0.019 | 37.932
1.5 | 0.27 | 0.00556 | -0.02 | 48.581
2 | 0.33 | 0.0057 | -0.021 | 57.989
2.5 | 0.391 | 0.00533 | -0.022 | 73.3
3 | 0.45 | 0.00625 | -0.023 | 71.973
3.5 | 0.509 | 0.00607 | -0.024 | 83.884
4 | 0.568 | 0.00631 | -0.025 | 90.016
4.5 | 0.625 | 0.00602 | -0.026 | 103.935
5 | 0.682 | 0.00731 | -0.027 | 93.296
5.5 | 0.736 | 0.00755 | -0.028 | 97.488
6 | 0.789 | 0.00782 | -0.029 | 100.898
6.5 | 0.84 | 0.0081 | -0.03 | 103.794
7 | 0.889 | 0.00843 | -0.032 | 105.492
7.5 | 0.936 | 0.00874 | -0.033 | 107.048
8 | 0.979 | 0.00913 | -0.034 | 107.224
8.5 | 1.02 | 0.00954 | -0.035 | 106.838
9 | 1.057 | 0.00998 | -0.036 | 105.896
9.5 | 1.091 | 0.0104 | -0.037 | 104.842
10 | 1.121 | 0.01087 | -0.038 | 103.128
10.5 | 1.147 | 0.01139 | -0.039 | 100.679
11 | 1.168 | 0.01203 | -0.04 | 97.117
11.5 | 1.181 | 0.01264 | -0.041 | 93.452
12 | 1.19 | 0.01317 | -0.042 | 90.337
12.5 | 1.193 | 0.01387 | -0.042 | 85.972
13 | 1.191 | 0.01472 | -0.043 | 80.866
13.5 | 1.184 | 0.0155 | -0.044 | 76.41
14 | 1.173 | 0.01642 | -0.045 | 71.434
14.5 | 1.156 | 0.01808 | -0.046 | 63.928
15 | 1.136 | 0.01947 | -0.047 | 58.358
15.5 | 1.113 | 0.02118 | -0.047 | 52.564
16 | 1.078 | 0.02591 | -0.047 | 41.594
16.5 | 1.047 | 0.02922 | -0.048 | 35.841
17 | 0.97 | 0.0526 | -0.045 | 18.441
17.5 | 0.873 | 0.1085 | -0.035 | 8.044

## 130. Re 16M Mach 0.00 (2)
BIGFOIL.COM POLAR EXPORT
NACA66-115 a=0.6
NACA66-115 a=0.6 |  |  |  | Cl Max: | 1.7094 | at alpha= | 20 | deg
XFOIL ncrit=9 |  |  |  | L/D Max: | 114.533 | at alpha= | 8.5 | deg
Re: | 16000000 |  |  | Cd Min: | 0.03233 | at alpha= | 20 | deg
Mach: | 0 |  |  | Cl=0 at alpha= | -0.84444 | deg
|  |  |  | @ Cl=0.1, Cd= | 0.0034236
|  |  |  | @ Cl=0.4, Cd= | 0.0057478
|  |  |  | @ Cl=0.6, Cd= | 0.0065381
alpha (deg) | Cl | Cd | Cm | Cl/Cd
-20 | -1.6478 | 0.02714 | -0.0583 | -60.7148
-19.5 | -1.6348 | 0.02474 | -0.0558 | -66.0792
-19 | -1.6147 | 0.02291 | -0.0536 | -70.4801
-18.5 | -1.592 | 0.0213 | -0.0514 | -74.7418
-18 | -1.5662 | 0.01993 | -0.0492 | -78.585
-17.5 | -1.5389 | 0.01867 | -0.047 | -82.4264
-17 | -1.5092 | 0.01758 | -0.0448 | -85.8476
-16.5 | -1.4786 | 0.01654 | -0.0426 | -89.3954
-16 | -1.445 | 0.0157 | -0.0406 | -92.0382
-15.5 | -1.413 | 0.01479 | -0.0383 | -95.5375
-15 | -1.3776 | 0.01408 | -0.0362 | -97.8409
-14.5 | -1.3433 | 0.01332 | -0.0339 | -100.8483
-14 | -1.308 | 0.01263 | -0.0315 | -103.5629
-13.5 | -1.2735 | 0.01191 | -0.0289 | -106.927
-13 | -1.2369 | 0.01132 | -0.0265 | -109.2668
-12.5 | -1.1991 | 0.0108 | -0.0241 | -111.0278
-12 | -1.1637 | 0.01024 | -0.0212 | -113.6426
-11.5 | -1.1278 | 0.00982 | -0.0181 | -114.8473
-11 | -1.0873 | 0.00948 | -0.0157 | -114.6941
-10.5 | -1.0405 | 0.00913 | -0.0147 | -113.965
-9.5 | -0.9431 | 0.00847 | -0.0133 | -111.3459
-9 | -0.8936 | 0.00812 | -0.0127 | -110.0493
-8.5 | -0.8426 | 0.00779 | -0.0124 | -108.1643
-8 | -0.7907 | 0.0075 | -0.0122 | -105.4267
-7.5 | -0.7376 | 0.00725 | -0.0123 | -101.7379
-7 | -0.6839 | 0.00702 | -0.0124 | -97.4217
-6.5 | -0.6303 | 0.00676 | -0.0126 | -93.2396
-6 | -0.5759 | 0.00653 | -0.0128 | -88.193
-5 | -0.4649 | 0.00613 | -0.0137 | -75.8401
-4.5 | -0.4092 | 0.00591 | -0.0142 | -69.2386
-4 | -0.3527 | 0.00574 | -0.0148 | -61.446
-3.5 | -0.2962 | 0.00558 | -0.0155 | -53.0824
-3 | -0.2394 | 0.00544 | -0.0161 | -44.0074
-2.5 | -0.1824 | 0.00527 | -0.0168 | -34.611
-1.5 | -0.0717 | 0.00469 | -0.0177 | -15.2878
-1 | -0.0168 | 0.0043 | -0.0181 | -3.907
-0.5 | 0.0372 | 0.00388 | -0.0184 | 9.5876
0.5 | 0.1404 | 0.00313 | -0.0183 | 44.8562
1 | 0.1883 | 0.00407 | -0.0176 | 46.2654
1.5 | 0.2412 | 0.00451 | -0.0177 | 53.4812
2 | 0.294 | 0.00494 | -0.0177 | 59.5142
2.5 | 0.3462 | 0.00535 | -0.0175 | 64.7103
3 | 0.3983 | 0.00574 | -0.0173 | 69.3902
3.5 | 0.4527 | 0.00599 | -0.0176 | 75.576
4 | 0.5074 | 0.00618 | -0.0179 | 82.1036
4.5 | 0.5617 | 0.00639 | -0.0181 | 87.903
5 | 0.616 | 0.0066 | -0.0183 | 93.3333
5.5 | 0.6691 | 0.00684 | -0.0183 | 97.8216
6 | 0.7218 | 0.00707 | -0.0183 | 102.0934
6.5 | 0.7737 | 0.0073 | -0.0181 | 105.9863
7 | 0.8241 | 0.00758 | -0.0176 | 108.7203
7.5 | 0.8733 | 0.00788 | -0.0169 | 110.8249
8 | 0.922 | 0.00816 | -0.0161 | 112.9902
8.5 | 0.9678 | 0.00845 | -0.0148 | 114.5325
9 | 1.0031 | 0.00877 | -0.0113 | 114.3786
9.5 | 1.0396 | 0.00922 | -0.0082 | 112.7549
10 | 1.0788 | 0.00964 | -0.0059 | 111.9087
10.5 | 1.1186 | 0.01008 | -0.0037 | 110.9722
11 | 1.158 | 0.01057 | -0.0017 | 109.5553
11.5 | 1.1961 | 0.01112 | 0.0006 | 107.5629
12 | 1.2342 | 0.01172 | 0.0026 | 105.3072
12.5 | 1.2693 | 0.01245 | 0.0051 | 101.9518
13 | 1.3056 | 0.01316 | 0.0072 | 99.2097
13.5 | 1.3415 | 0.01388 | 0.0093 | 96.6499
14 | 1.3778 | 0.01463 | 0.0112 | 94.1763
14.5 | 1.4121 | 0.01547 | 0.0133 | 91.2799
15 | 1.4451 | 0.01639 | 0.0154 | 88.1696
15.5 | 1.4767 | 0.01742 | 0.0176 | 84.7704
16 | 1.5068 | 0.01856 | 0.0198 | 81.1853
16.5 | 1.537 | 0.01966 | 0.0219 | 78.179
17 | 1.5605 | 0.02116 | 0.0246 | 73.7476
17.5 | 1.5819 | 0.02244 | 0.0279 | 70.4947
18 | 1.6529 | 0.02459 | 0.0199 | 67.2184
19 | 1.6666 | 0.02802 | 0.0305 | 59.4789
19.5 | 1.6898 | 0.03002 | 0.032 | 56.2891
20 | 1.7094 | 0.03233 | 0.0336 | 52.8735

## 131. Re 16M Mach 0.10 (1)
BIGFOIL.COM POLAR EXPORT
NACA66-115 a=0.6
NACA66-115 a=0.6 |  |  |  | Cl Max: | 1.18 | at alpha= | 12 | deg
JavaFoil+Calcfoil stall+Eppler ext transition |  |  |  | L/D Max: | 106.521 | at alpha= | 8 | deg
Re: | 16000000 |  |  | Cd Min: | 0.00535 | at alpha= | -0.5 | deg
Mach: | 0.1 |  |  | Cl=0 at alpha= | -0.70968 | deg
|  |  |  | @ Cl=0.1, Cd= | 0.0054279
|  |  |  | @ Cl=0.4, Cd= | 0.0054787
|  |  |  | @ Cl=0.6, Cd= | 0.0061952
alpha (deg) | Cl | Cd | Cm | Cl/Cd
-18 | -0.756 | 0.13096 | 0.012 | -5.769
-17.5 | -0.78 | 0.12356 | 0.012 | -6.317
-17 | -0.805 | 0.11509 | 0.012 | -6.998
-16.5 | -0.825 | 0.1074 | 0.011 | -7.679
-16 | -0.843 | 0.09969 | 0.011 | -8.453
-15.5 | -0.862 | 0.08923 | 0.011 | -9.666
-15 | -0.936 | 0.04704 | 0.013 | -19.894
-14.5 | -1.015 | 0.02101 | 0.014 | -48.297
-14 | -1.032 | 0.0177 | 0.013 | -58.32
-13.5 | -1.044 | 0.01545 | 0.012 | -67.6
-13 | -1.049 | 0.01403 | 0.012 | -74.709
-12.5 | -1.048 | 0.01273 | 0.011 | -82.306
-12 | -1.04 | 0.01217 | 0.01 | -85.483
-11.5 | -1.028 | 0.01155 | 0.009 | -89.017
-11 | -1.012 | 0.01095 | 0.008 | -92.434
-10.5 | -0.991 | 0.01039 | 0.007 | -95.375
-10 | -0.965 | 0.00984 | 0.006 | -98.102
-9.5 | -0.936 | 0.00936 | 0.005 | -99.982
-9 | -0.902 | 0.00894 | 0.004 | -100.85
-8.5 | -0.864 | 0.00857 | 0.002 | -100.782
-8 | -0.823 | 0.00824 | 0.001 | -99.874
-7.5 | -0.778 | 0.00695 | 0 | -111.988
-7 | -0.731 | 0.00717 | -0.001 | -101.882
-6.5 | -0.681 | 0.0077 | -0.002 | -88.419
-6 | -0.628 | 0.00739 | -0.003 | -84.932
-5.5 | -0.573 | 0.00713 | -0.004 | -80.338
-5 | -0.516 | 0.00687 | -0.005 | -75.087
-4.5 | -0.458 | 0.00663 | -0.006 | -69.004
-4 | -0.399 | 0.00638 | -0.007 | -62.488
-3.5 | -0.339 | 0.00618 | -0.009 | -54.869
-3 | -0.279 | 0.00601 | -0.01 | -46.469
-2.5 | -0.219 | 0.00584 | -0.011 | -37.459
-2 | -0.158 | 0.00614 | -0.012 | -25.729
-1.5 | -0.097 | 0.00546 | -0.013 | -17.749
-1 | -0.036 | 0.0054 | -0.014 | -6.609
-0.5 | 0.026 | 0.00535 | -0.015 | 4.808
0 | 0.087 | 0.00543 | -0.016 | 16.062
0.5 | 0.149 | 0.00542 | -0.017 | 27.419
1 | 0.21 | 0.00548 | -0.019 | 38.333
1.5 | 0.271 | 0.00556 | -0.02 | 48.805
2 | 0.332 | 0.00574 | -0.021 | 57.869
2.5 | 0.392 | 0.00536 | -0.022 | 73.235
3 | 0.452 | 0.00625 | -0.023 | 72.329
3.5 | 0.511 | 0.00613 | -0.024 | 83.494
4 | 0.57 | 0.00634 | -0.025 | 89.981
4.5 | 0.628 | 0.00606 | -0.026 | 103.637
5 | 0.685 | 0.00734 | -0.027 | 93.278
5.5 | 0.739 | 0.00758 | -0.029 | 97.568
6 | 0.792 | 0.00784 | -0.03 | 101.056
6.5 | 0.843 | 0.00814 | -0.031 | 103.645
7 | 0.892 | 0.0085 | -0.032 | 105.006
7.5 | 0.938 | 0.00881 | -0.033 | 106.459
8 | 0.981 | 0.00921 | -0.034 | 106.521
8.5 | 1.021 | 0.00961 | -0.035 | 106.244
9 | 1.058 | 0.01008 | -0.036 | 104.956
9.5 | 1.091 | 0.01051 | -0.037 | 103.742
10 | 1.119 | 0.01105 | -0.038 | 101.332
10.5 | 1.144 | 0.01152 | -0.039 | 99.357
11 | 1.164 | 0.01218 | -0.04 | 95.533
11.5 | 1.174 | 0.01283 | -0.041 | 91.504
12 | 1.18 | 0.01336 | -0.042 | 88.265
12.5 | 1.179 | 0.01411 | -0.043 | 83.554
13 | 1.173 | 0.01508 | -0.043 | 77.819
13.5 | 1.163 | 0.01592 | -0.044 | 73.065
14 | 1.148 | 0.01691 | -0.045 | 67.866
14.5 | 1.126 | 0.01872 | -0.046 | 60.123
15 | 1.102 | 0.01996 | -0.047 | 55.222
15.5 | 1.07 | 0.023 | -0.047 | 46.521
16 | 1.028 | 0.02895 | -0.047 | 35.508
16.5 | 0.921 | 0.06771 | -0.041 | 13.601
17 | 0.853 | 0.10348 | -0.035 | 8.241

## 132. Re 16M Mach 0.10 (2)
BIGFOIL.COM POLAR EXPORT
NACA66-115 a=0.6
NACA66-115 a=0.6 |  |  |  | Cl Max: | 1.7108 | at alpha= | 20 | deg
XFOIL ncrit=9 |  |  |  | L/D Max: | 113.95 | at alpha= | 8.5 | deg
Re: | 16000000 |  |  | Cd Min: | 0.03418 | at alpha= | 20 | deg
Mach: | 0.1 |  |  | Cl=0 at alpha= | -0.84623 | deg
|  |  |  | @ Cl=0.1, Cd= | 0.0032571
|  |  |  | @ Cl=0.4, Cd= | 0.0057605
|  |  |  | @ Cl=0.6, Cd= | 0.0065485
alpha (deg) | Cl | Cd | Cm | Cl/Cd
-20 | -1.6415 | 0.02935 | -0.0635 | -55.9284
-19.5 | -1.6303 | 0.02664 | -0.0611 | -61.1974
-19 | -1.6121 | 0.0245 | -0.0587 | -65.8
-18.5 | -1.5933 | 0.02251 | -0.0561 | -70.7819
-18 | -1.5669 | 0.02105 | -0.0539 | -74.4371
-17.5 | -1.5423 | 0.01953 | -0.0513 | -78.9708
-17 | -1.5136 | 0.01829 | -0.0488 | -82.7556
-16.5 | -1.4838 | 0.01714 | -0.0464 | -86.5694
-16 | -1.4508 | 0.0162 | -0.0441 | -89.5556
-15.5 | -1.4186 | 0.01522 | -0.0416 | -93.2063
-15 | -1.3825 | 0.01447 | -0.0394 | -95.5425
-14.5 | -1.3479 | 0.01366 | -0.0369 | -98.675
-14 | -1.3114 | 0.01297 | -0.0346 | -101.1103
-13.5 | -1.2765 | 0.0122 | -0.0319 | -104.6311
-13 | -1.2397 | 0.01157 | -0.0293 | -107.1478
-12.5 | -1.2015 | 0.01101 | -0.0268 | -109.1281
-12 | -1.1655 | 0.01041 | -0.0238 | -111.9597
-11.5 | -1.1284 | 0.00994 | -0.0208 | -113.5211
-11 | -1.0916 | 0.00958 | -0.0175 | -113.9457
-10.5 | -1.0454 | 0.00921 | -0.0162 | -113.5071
-10 | -0.9971 | 0.00887 | -0.0152 | -112.4126
-9.5 | -0.9477 | 0.00855 | -0.0144 | -110.8421
-9 | -0.898 | 0.00818 | -0.0137 | -109.78
-8.5 | -0.8469 | 0.00785 | -0.0132 | -107.8854
-8 | -0.7949 | 0.00754 | -0.0129 | -105.4244
-7.5 | -0.7415 | 0.00728 | -0.0129 | -101.8544
-7 | -0.6875 | 0.00705 | -0.0129 | -97.5177
-6.5 | -0.6335 | 0.00679 | -0.013 | -93.299
-6 | -0.5789 | 0.00655 | -0.0132 | -88.3817
-5 | -0.4671 | 0.00614 | -0.014 | -76.0749
-4.5 | -0.4111 | 0.00593 | -0.0145 | -69.3255
-4 | -0.3543 | 0.00575 | -0.0151 | -61.6174
-3.5 | -0.2975 | 0.00559 | -0.0157 | -53.22
-3 | -0.2404 | 0.00545 | -0.0163 | -44.1101
-2.5 | -0.183 | 0.00528 | -0.017 | -34.6591
-2 | -0.1268 | 0.00503 | -0.0175 | -25.2087
-1.5 | -0.0718 | 0.0047 | -0.0179 | -15.2766
-1 | -0.0167 | 0.00431 | -0.0182 | -3.8747
-0.5 | 0.0376 | 0.00388 | -0.0185 | 9.6907
0 | 0.0913 | 0.00329 | -0.0188 | 27.7508
0.5 | 0.1416 | 0.0031 | -0.0185 | 45.6774
1 | 0.1894 | 0.00407 | -0.0177 | 46.5356
1.5 | 0.2424 | 0.00451 | -0.0177 | 53.7472
2 | 0.2954 | 0.00494 | -0.0177 | 59.7976
2.5 | 0.3476 | 0.00537 | -0.0175 | 64.73
3 | 0.3999 | 0.00576 | -0.0173 | 69.4271
3.5 | 0.4546 | 0.00601 | -0.0175 | 75.6406
4 | 0.5096 | 0.00619 | -0.0178 | 82.3263
4.5 | 0.564 | 0.00641 | -0.0179 | 87.9875
5 | 0.6186 | 0.00662 | -0.0181 | 93.4441
5.5 | 0.6719 | 0.00687 | -0.018 | 97.802
6 | 0.7247 | 0.0071 | -0.0179 | 102.0704
6.5 | 0.7768 | 0.00734 | -0.0176 | 105.8311
7 | 0.8271 | 0.00763 | -0.017 | 108.401
7.5 | 0.8764 | 0.00792 | -0.0162 | 110.6566
8 | 0.9248 | 0.00821 | -0.0152 | 112.6431
8.5 | 0.9663 | 0.00848 | -0.0128 | 113.9505
9 | 1.0024 | 0.00887 | -0.0094 | 113.0101
9.5 | 1.0402 | 0.00934 | -0.0065 | 111.3704
10 | 1.0805 | 0.00976 | -0.0042 | 110.707
10.5 | 1.1208 | 0.01022 | -0.0021 | 109.6673
11 | 1.1607 | 0.01073 | 0.0001 | 108.1733
11.5 | 1.1984 | 0.01133 | 0.0025 | 105.7723
12 | 1.2363 | 0.01197 | 0.0047 | 103.2832
12.5 | 1.2714 | 0.01275 | 0.0073 | 99.7176
14 | 1.3813 | 0.01502 | 0.0137 | 91.964
14.5 | 1.4161 | 0.0159 | 0.0159 | 89.0629
15 | 1.45 | 0.01686 | 0.0181 | 86.0024
15.5 | 1.4796 | 0.01805 | 0.0207 | 81.9723
16 | 1.5082 | 0.01932 | 0.0232 | 78.0642
16.5 | 1.5389 | 0.0205 | 0.0254 | 75.0683
17 | 1.5631 | 0.02207 | 0.0281 | 70.8246
17.5 | 1.5863 | 0.0235 | 0.031 | 67.5021
18 | 1.6596 | 0.02579 | 0.0228 | 64.3505
19.5 | 1.6923 | 0.03166 | 0.0359 | 53.4523
20 | 1.7108 | 0.03418 | 0.0375 | 50.0527

## 133. Re 16M Mach 0.25 (1)
BIGFOIL.COM POLAR EXPORT
NACA66-115 a=0.6
NACA66-115 a=0.6 |  |  |  | Cl Max: | 1.119 | at alpha= | 11 | deg
JavaFoil+Calcfoil stall+Eppler ext transition |  |  |  | L/D Max: | 103.313 | at alpha= | 7.5 | deg
Re: | 16000000 |  |  | Cd Min: | 0.00541 | at alpha= | -1 | deg
Mach: | 0.25 |  |  | Cl=0 at alpha= | -0.70635 | deg
|  |  |  | @ Cl=0.1, Cd= | 0.0054884
|  |  |  | @ Cl=0.4, Cd= | 0.0054414
|  |  |  | @ Cl=0.6, Cd= | 0.12101
alpha (deg) | Cl | Cd | Cm | Cl/Cd
-16 | -0.547 | 0.11813 | 0.009 | -4.634
-15.5 | -0.593 | 0.11263 | 0.009 | -5.267
-15 | -0.636 | 0.10571 | 0.008 | -6.015
-14.5 | -0.674 | 0.09888 | 0.008 | -6.818
-14 | -0.71 | 0.09079 | 0.008 | -7.817
-13.5 | -0.767 | 0.06422 | 0.01 | -11.941
-13 | -0.82 | 0.04495 | 0.01 | -18.243
-12.5 | -0.916 | 0.01819 | 0.011 | -50.324
-12 | -0.949 | 0.01389 | 0.01 | -68.38
-11.5 | -0.96 | 0.01287 | 0.009 | -74.541
-11 | -0.962 | 0.01193 | 0.008 | -80.682
-10.5 | -0.957 | 0.01121 | 0.007 | -85.341
-10 | -0.944 | 0.01049 | 0.006 | -90.017
-9.5 | -0.924 | 0.00995 | 0.005 | -92.848
-9 | -0.898 | 0.00946 | 0.004 | -94.962
-8.5 | -0.866 | 0.00894 | 0.003 | -96.9
-8 | -0.829 | 0.00858 | 0.001 | -96.676
-7.5 | -0.788 | 0.00824 | 0 | -95.656
-7 | -0.742 | 0.00791 | -0.001 | -93.799
-6.5 | -0.693 | 0.00666 | -0.002 | -104.059
-6 | -0.641 | 0.00685 | -0.003 | -93.542
-5.5 | -0.586 | 0.00735 | -0.004 | -79.839
-5 | -0.529 | 0.00704 | -0.005 | -75.062
-4.5 | -0.469 | 0.0068 | -0.006 | -69.075
-4 | -0.409 | 0.00653 | -0.008 | -62.73
-3.5 | -0.348 | 0.00631 | -0.009 | -55.229
-3 | -0.287 | 0.00612 | -0.01 | -46.878
-2.5 | -0.225 | 0.00595 | -0.011 | -37.767
-2 | -0.162 | 0.00619 | -0.012 | -26.235
-1.5 | -0.1 | 0.00554 | -0.013 | -17.985
-1 | -0.037 | 0.00541 | -0.015 | -6.784
-0.5 | 0.026 | 0.00541 | -0.016 | 4.882
0 | 0.09 | 0.00549 | -0.017 | 16.317
0.5 | 0.153 | 0.00548 | -0.018 | 27.845
1 | 0.216 | 0.00555 | -0.019 | 38.903
1.5 | 0.279 | 0.00568 | -0.02 | 49.136
2 | 0.341 | 0.00547 | -0.021 | 62.317
2.5 | 0.403 | 0.00544 | -0.023 | 74.051
3 | 0.464 | 0.00603 | -0.024 | 76.943
3.5 | 0.525 | 0.0058 | -0.025 | 90.453
4 | 0.585 | 0.00701 | -0.026 | 83.369
4.5 | 0.644 | 0.00727 | -0.027 | 88.549
5 | 0.701 | 0.00753 | -0.028 | 93.045
5.5 | 0.756 | 0.0078 | -0.029 | 96.925
6 | 0.81 | 0.00813 | -0.03 | 99.592
6.5 | 0.86 | 0.00846 | -0.031 | 101.697
7 | 0.908 | 0.0088 | -0.033 | 103.205
7.5 | 0.952 | 0.00921 | -0.034 | 103.313
8 | 0.992 | 0.00965 | -0.035 | 102.771
8.5 | 1.028 | 0.0101 | -0.036 | 101.788
9 | 1.058 | 0.01064 | -0.037 | 99.445
9.5 | 1.083 | 0.01121 | -0.038 | 96.637
10 | 1.102 | 0.0118 | -0.039 | 93.397
10.5 | 1.115 | 0.01235 | -0.04 | 90.219
11 | 1.119 | 0.01317 | -0.041 | 84.966
11.5 | 1.109 | 0.014 | -0.042 | 79.261
12 | 1.091 | 0.01489 | -0.043 | 73.295
12.5 | 1.063 | 0.01597 | -0.044 | 66.561
13 | 1.025 | 0.01752 | -0.044 | 58.499
13.5 | 0.977 | 0.01948 | -0.045 | 50.158
14 | 0.918 | 0.02288 | -0.045 | 40.128
14.5 | 0.74 | 0.09092 | -0.03 | 8.141
15 | 0.681 | 0.10364 | -0.027 | 6.571
15.5 | 0.622 | 0.11222 | -0.026 | 5.546
16 | 0.561 | 0.12101 | -0.026 | 4.634

## 134. Re 16M Mach 0.25 (2)
BIGFOIL.COM POLAR EXPORT
NACA66-115 a=0.6
NACA66-115 a=0.6 |  |  |  | Cl Max: | 1.6497 | at alpha= | 19.5 | deg
XFOIL ncrit=9 |  |  |  | L/D Max: | 108.329 | at alpha= | 7.5 | deg
Re: | 16000000 |  |  | Cd Min: | 0.05253 | at alpha= | -20 | deg
Mach: | 0.25 |  |  | Cl=0 at alpha= | -0.85701 | deg
|  |  |  | @ Cl=0.1, Cd= | 0.0031764
|  |  |  | @ Cl=0.4, Cd= | 0.0057976
|  |  |  | @ Cl=0.6, Cd= | 0.0066182
alpha (deg) | Cl | Cd | Cm | Cl/Cd
-20 | -1.5167 | 0.05253 | -0.0849 | -28.873
-19.5 | -1.5405 | 0.04451 | -0.0859 | -34.6102
-19 | -1.5515 | 0.03848 | -0.085 | -40.3196
-18.5 | -1.5525 | 0.03378 | -0.0828 | -45.9591
-18 | -1.5409 | 0.0303 | -0.0802 | -50.8548
-17.5 | -1.5324 | 0.0269 | -0.0767 | -56.9665
-17 | -1.5095 | 0.0246 | -0.0735 | -61.3618
-16.5 | -1.4914 | 0.02216 | -0.0696 | -67.3014
-16 | -1.4638 | 0.0204 | -0.066 | -71.7549
-15.5 | -1.437 | 0.01866 | -0.0621 | -77.0096
-15 | -1.4033 | 0.01735 | -0.0586 | -80.8818
-14.5 | -1.3706 | 0.01605 | -0.0548 | -85.3956
-14 | -1.3342 | 0.01497 | -0.0514 | -89.1249
-13.5 | -1.2967 | 0.01399 | -0.048 | -92.6876
-13 | -1.2576 | 0.01314 | -0.0446 | -95.7078
-12.5 | -1.2174 | 0.01235 | -0.0414 | -98.5749
-12 | -1.1794 | 0.01152 | -0.0378 | -102.3785
-11.5 | -1.1391 | 0.01084 | -0.0344 | -105.083
-11 | -1.0971 | 0.01026 | -0.0313 | -106.9298
-10.5 | -1.0565 | 0.00971 | -0.0277 | -108.8054
-10 | -1.0173 | 0.00927 | -0.0238 | -109.7411
-9.5 | -0.9718 | 0.00892 | -0.0211 | -108.9462
-9 | -0.9207 | 0.00854 | -0.0196 | -107.8103
-8.5 | -0.8687 | 0.00817 | -0.0183 | -106.328
-8 | -0.8162 | 0.0078 | -0.0172 | -104.641
-7.5 | -0.762 | 0.00749 | -0.0164 | -101.7356
-6.5 | -0.6503 | 0.00697 | -0.0157 | -93.2999
-6 | -0.5942 | 0.00669 | -0.0155 | -88.8191
-5.5 | -0.5371 | 0.00644 | -0.0155 | -83.4006
-5 | -0.4792 | 0.00623 | -0.0157 | -76.9181
-4.5 | -0.4213 | 0.00601 | -0.016 | -70.0998
-4 | -0.363 | 0.00582 | -0.0164 | -62.3711
-3.5 | -0.3043 | 0.00566 | -0.0169 | -53.7633
-3 | -0.2456 | 0.0055 | -0.0174 | -44.6545
-2.5 | -0.1865 | 0.00532 | -0.0181 | -35.0564
-2 | -0.1283 | 0.00509 | -0.0186 | -25.2063
-1.5 | -0.0719 | 0.00475 | -0.0188 | -15.1368
-1 | -0.0159 | 0.00432 | -0.019 | -3.6806
-0.5 | 0.0397 | 0.00387 | -0.0193 | 10.2584
0 | 0.094 | 0.0032 | -0.0193 | 29.375
0.5 | 0.1474 | 0.00299 | -0.0193 | 49.2977
1 | 0.1956 | 0.00403 | -0.0183 | 48.536
1.5 | 0.2491 | 0.00452 | -0.0181 | 55.1106
2 | 0.3029 | 0.00498 | -0.0178 | 60.8233
2.5 | 0.3551 | 0.00546 | -0.0173 | 65.0366
3 | 0.4083 | 0.00586 | -0.0168 | 69.6758
3.5 | 0.4644 | 0.0061 | -0.0169 | 76.1311
4 | 0.5207 | 0.0063 | -0.017 | 82.6508
4.5 | 0.5764 | 0.00652 | -0.0169 | 88.4049
5 | 0.6317 | 0.00675 | -0.0167 | 93.5852
5.5 | 0.6856 | 0.00702 | -0.0162 | 97.6638
6 | 0.7393 | 0.00727 | -0.0156 | 101.6919
6.5 | 0.791 | 0.00755 | -0.0146 | 104.7682
7 | 0.8403 | 0.00787 | -0.0131 | 106.7726
7.5 | 0.8818 | 0.00814 | -0.0099 | 108.3292
8 | 0.9221 | 0.00852 | -0.0066 | 108.2277
8.5 | 0.9633 | 0.00896 | -0.0036 | 107.5112
9 | 1.0047 | 0.00946 | -0.0007 | 106.2051
10 | 1.09 | 0.01052 | 0.0046 | 103.6122
10.5 | 1.1315 | 0.01113 | 0.0073 | 101.6622
11 | 1.1729 | 0.0118 | 0.01 | 99.3983
11.5 | 1.2115 | 0.01261 | 0.013 | 96.0745
12 | 1.2504 | 0.01346 | 0.016 | 92.8975
12.5 | 1.2888 | 0.01434 | 0.019 | 89.8745
13 | 1.3288 | 0.01522 | 0.0217 | 87.3062
13.5 | 1.3663 | 0.01623 | 0.0246 | 84.1836
14 | 1.4009 | 0.01743 | 0.0278 | 80.3729
14.5 | 1.4345 | 0.01873 | 0.031 | 76.5884
15 | 1.4655 | 0.02023 | 0.0344 | 72.4419
15.5 | 1.4944 | 0.02195 | 0.0378 | 68.082
16 | 1.5224 | 0.02378 | 0.0411 | 64.0202
16.5 | 1.5523 | 0.02557 | 0.044 | 60.7079
17 | 1.575 | 0.02784 | 0.0474 | 56.5733
17.5 | 1.6107 | 0.03061 | 0.0476 | 52.6201
18 | 1.6283 | 0.03381 | 0.0501 | 48.1603
18.5 | 1.6405 | 0.03732 | 0.053 | 43.9577
19 | 1.6487 | 0.0414 | 0.0554 | 39.8237
19.5 | 1.6497 | 0.0464 | 0.0572 | 35.5539
20 | 1.6485 | 0.05207 | 0.058 | 31.6593

## 135. Re 16M Mach 0.50 (1)
BIGFOIL.COM POLAR EXPORT
NACA66-115 a=0.6
NACA66-115 a=0.6 |  |  |  | Cl Max: | 1.139 | at alpha= | 20 | deg
JavaFoil+Calcfoil stall+Eppler ext transition |  |  |  | L/D Max: | 91.178 | at alpha= | 5.5 | deg
Re: | 16000000 |  |  | Cd Min: | 0.0051 | at alpha= | 1.5 | deg
Mach: | 0.5 |  |  | Cl=0 at alpha= | -0.71127 | deg
|  |  |  | @ Cl=0.1, Cd= | 0.00575
|  |  |  | @ Cl=0.4, Cd= | 0.0060806
|  |  |  | @ Cl=0.6, Cd= | 0.0075994
alpha (deg) | Cl | Cd | Cm | Cl/Cd
-20 | -1.068 | 0.17451 | 0.018 | -6.118
-19.5 | -1.04 | 0.1724 | 0.017 | -6.032
-19 | -1.012 | 0.16144 | 0.016 | -6.269
-18.5 | -0.984 | 0.15697 | 0.015 | -6.268
-18 | -0.96 | 0.14253 | 0.015 | -6.738
-17.5 | -0.932 | 0.13736 | 0.014 | -6.788
-17 | -0.903 | 0.13074 | 0.013 | -6.909
-16.5 | -0.875 | 0.12776 | 0.012 | -6.847
-16 | -0.851 | 0.11592 | 0.012 | -7.34
-15.5 | -0.827 | 0.10481 | 0.012 | -7.892
-15 | -0.806 | 0.09236 | 0.012 | -8.723
-14.5 | -0.882 | 0.03035 | 0.016 | -29.05
-14 | -0.862 | 0.02508 | 0.015 | -34.357
-13.5 | -0.71 | 0.09548 | 0.008 | -7.44
-13 | -0.684 | 0.08715 | 0.008 | -7.847
-12.5 | -0.667 | 0.07218 | 0.008 | -9.244
-12 | -0.744 | 0.01911 | 0.011 | -38.915
-11.5 | -0.72 | 0.01589 | 0.01 | -45.331
-11 | -0.691 | 0.01445 | 0.009 | -47.776
-10.5 | -0.545 | 0.06686 | 0.004 | -8.148
-10 | -0.517 | 0.06397 | 0.003 | -8.077
-9.5 | -0.499 | 0.05175 | 0.003 | -9.635
-9 | -0.561 | 0.01216 | 0.004 | -46.09
-8.5 | -0.529 | 0.01123 | 0.003 | -47.076
-8 | -0.405 | 0.05145 | 0.001 | -7.876
-7.5 | -0.689 | 0.01054 | 0 | -65.334
-7 | -0.734 | 0.00941 | -0.001 | -78.029
-6.5 | -0.72 | 0.00888 | -0.002 | -81.105
-6 | -0.684 | 0.00839 | -0.003 | -81.566
-5.5 | -0.635 | 0.00798 | -0.005 | -79.522
-5 | -0.577 | 0.00758 | -0.006 | -76.178
-4.5 | -0.516 | 0.00728 | -0.007 | -70.928
-4 | -0.452 | 0.00697 | -0.008 | -64.927
-3.5 | -0.386 | 0.00582 | -0.01 | -66.379
-3 | -0.319 | 0.00599 | -0.011 | -53.249
-2.5 | -0.251 | 0.00579 | -0.012 | -43.299
-2 | -0.181 | 0.00595 | -0.014 | -30.454
-1.5 | -0.111 | 0.0058 | -0.015 | -19.177
-1 | -0.041 | 0.00569 | -0.016 | -7.21
-0.5 | 0.03 | 0.00574 | -0.018 | 5.146
0 | 0.1 | 0.00575 | -0.019 | 17.408
0.5 | 0.17 | 0.00555 | -0.02 | 30.695
1 | 0.241 | 0.00534 | -0.021 | 45.05
1.5 | 0.311 | 0.0051 | -0.023 | 60.93
2 | 0.379 | 0.00571 | -0.024 | 66.354
2.5 | 0.447 | 0.00691 | -0.025 | 64.689
3 | 0.514 | 0.00717 | -0.026 | 71.727
3.5 | 0.581 | 0.0075 | -0.028 | 77.448
4 | 0.646 | 0.00784 | -0.029 | 82.333
4.5 | 0.709 | 0.00819 | -0.03 | 86.574
5 | 0.768 | 0.00859 | -0.031 | 89.42
5.5 | 0.822 | 0.00902 | -0.032 | 91.178
6 | 0.868 | 0.00953 | -0.034 | 91.108
6.5 | 0.903 | 0.01006 | -0.035 | 89.758
7 | 0.919 | 0.01082 | -0.036 | 84.946
7.5 | 0.894 | 0.01168 | -0.037 | 76.533
8 | 0.587 | 0.01256 | -0.038 | 46.735
8.5 | 0.509 | 0.05532 | -0.019 | 9.21
9 | 0.652 | 0.01354 | -0.041 | 48.183
9.5 | 0.684 | 0.01466 | -0.042 | 46.658
10 | 0.714 | 0.01587 | -0.043 | 45.028
10.5 | 0.627 | 0.06311 | -0.027 | 9.932
11 | 0.647 | 0.07382 | -0.024 | 8.766
11.5 | 0.81 | 0.01765 | -0.046 | 45.927
12 | 0.84 | 0.01942 | -0.047 | 43.245
12.5 | 0.868 | 0.02154 | -0.048 | 40.29
13 | 0.872 | 0.03142 | -0.047 | 27.75
13.5 | 0.791 | 0.08918 | -0.032 | 8.869
14 | 0.958 | 0.02491 | -0.051 | 38.452
14.5 | 0.962 | 0.03552 | -0.05 | 27.082
15 | 0.91 | 0.07532 | -0.043 | 12.084
15.5 | 0.919 | 0.09284 | -0.04 | 9.898
16 | 0.921 | 0.12323 | -0.033 | 7.471
16.5 | 0.949 | 0.12719 | -0.034 | 7.459
17 | 0.978 | 0.1332 | -0.036 | 7.342
17.5 | 1.007 | 0.13569 | -0.038 | 7.423
18 | 1.029 | 0.15384 | -0.037 | 6.685
18.5 | 1.057 | 0.16052 | -0.038 | 6.583
19 | 1.084 | 0.16589 | -0.039 | 6.536
19.5 | 1.112 | 0.17968 | -0.04 | 6.189
20 | 1.139 | 0.18443 | -0.041 | 6.177

## 136. Re 16M Mach 0.50 (2)
BIGFOIL.COM POLAR EXPORT
NACA66-115 a=0.6
NACA66-115 a=0.6 |  |  |  | Cl Max: | 1.0348 | at alpha= | 9.5 | deg
XFOIL ncrit=9 |  |  |  | L/D Max: | 85.1856 | at alpha= | 6 | deg
Re: | 16000000 |  |  | Cd Min: | 0.11292 | at alpha= | 14.5 | deg
Mach: | 0.5 |  |  | Cl=0 at alpha= | -0.91156 | deg
|  |  |  | @ Cl=0.1, Cd= | 0.0030331
|  |  |  | @ Cl=0.4, Cd= | 0.0060323
|  |  |  | @ Cl=0.6, Cd= | 0.0073595
alpha (deg) | Cl | Cd | Cm | Cl/Cd
-14 | -0.61 | 0.11143 | -0.0563 | -5.4743
-13.5 | -0.6206 | 0.09959 | -0.064 | -6.2315
-13 | -0.6339 | 0.08725 | -0.072 | -7.2653
-12.5 | -0.6416 | 0.07403 | -0.081 | -8.6668
-12 | -0.6693 | 0.0604 | -0.0913 | -11.0811
-11.5 | -0.6964 | 0.05025 | -0.0966 | -13.8587
-11 | -0.7323 | 0.04161 | -0.0977 | -17.5991
-10.5 | -0.7638 | 0.03473 | -0.095 | -21.9925
-10 | -0.8054 | 0.02801 | -0.0888 | -28.754
-9.5 | -0.8347 | 0.02238 | -0.0804 | -37.2967
-9 | -0.8557 | 0.01658 | -0.0708 | -51.6104
-8.5 | -0.8556 | 0.01196 | -0.0612 | -71.5385
-8 | -0.8305 | 0.01004 | -0.0528 | -82.7191
-7.5 | -0.7894 | 0.00896 | -0.0462 | -88.1027
-7 | -0.7404 | 0.00827 | -0.041 | -89.5284
-6.5 | -0.6916 | 0.00774 | -0.0358 | -89.354
-6 | -0.6424 | 0.00739 | -0.0309 | -86.9283
-5.5 | -0.5831 | 0.00702 | -0.0282 | -83.0627
-5 | -0.5212 | 0.00671 | -0.0264 | -77.6751
-4.5 | -0.4575 | 0.00645 | -0.0252 | -70.9302
-4 | -0.3933 | 0.0062 | -0.0243 | -63.4355
-3.5 | -0.3285 | 0.00597 | -0.0239 | -55.0251
-3 | -0.2627 | 0.00577 | -0.0238 | -45.5286
-2.5 | -0.1967 | 0.00556 | -0.0239 | -35.3777
-2 | -0.1307 | 0.00535 | -0.0242 | -24.4299
-1.5 | -0.0696 | 0.00496 | -0.0237 | -14.0323
-1 | -0.0104 | 0.00442 | -0.0231 | -2.3529
-0.5 | 0.0484 | 0.00376 | -0.0225 | 12.8723
0 | 0.1059 | 0.00295 | -0.0219 | 35.8983
0.5 | 0.1729 | 0.00276 | -0.0227 | 62.6449
1 | 0.2276 | 0.00367 | -0.0214 | 62.0163
1.5 | 0.2768 | 0.00458 | -0.019 | 60.4367
2 | 0.3312 | 0.00516 | -0.0174 | 64.186
2.5 | 0.3781 | 0.00584 | -0.0142 | 64.7432
3 | 0.4305 | 0.0063 | -0.0118 | 68.3333
3.5 | 0.4882 | 0.00658 | -0.0102 | 74.1945
4 | 0.5344 | 0.00684 | -0.0062 | 78.1287
4.5 | 0.5822 | 0.0072 | -0.0025 | 80.8611
5 | 0.6313 | 0.00764 | 0.001 | 82.6309
5.5 | 0.6828 | 0.00809 | 0.0041 | 84.4005
6 | 0.7343 | 0.00862 | 0.0073 | 85.1856
6.5 | 0.7848 | 0.00924 | 0.0108 | 84.9351
7 | 0.8363 | 0.00988 | 0.0144 | 84.6457
7.5 | 0.8869 | 0.01061 | 0.0183 | 83.591
8 | 0.937 | 0.01144 | 0.0225 | 81.9056
8.5 | 0.9827 | 0.01251 | 0.0276 | 78.5532
9 | 1.021 | 0.01397 | 0.0338 | 73.0852
9.5 | 1.0348 | 0.01653 | 0.0423 | 62.6013
10 | 1.0271 | 0.0208 | 0.0518 | 49.3798
10.5 | 1.0137 | 0.02631 | 0.0596 | 38.5291
11 | 0.9909 | 0.03245 | 0.066 | 30.5362
12 | 0.9152 | 0.04892 | 0.0716 | 18.7081
12.5 | 0.8779 | 0.05931 | 0.0691 | 14.8019
13 | 0.8441 | 0.07151 | 0.0627 | 11.8039
13.5 | 0.8185 | 0.08495 | 0.0534 | 9.6351
14 | 0.8004 | 0.09914 | 0.0433 | 8.0734
14.5 | 0.787 | 0.11292 | 0.0348 | 6.9695

## 137. Re 18M Mach 0.00 (1)
BIGFOIL.COM POLAR EXPORT
NACA66-115 a=0.6
NACA66-115 a=0.6 |  |  |  | Cl Max: | 1.194 | at alpha= | 12.5 | deg
JavaFoil+Calcfoil stall+Eppler ext transition |  |  |  | L/D Max: | 111.496 | at alpha= | 5 | deg
Re: | 18000000 |  |  | Cd Min: | 0.00549 | at alpha= | -0.5 | deg
Mach: | 0 |  |  | Cl=0 at alpha= | -0.70968 | deg
|  |  |  | @ Cl=0.1, Cd= | 0.0055885
|  |  |  | @ Cl=0.4, Cd= | 0.0060105
|  |  |  | @ Cl=0.6, Cd= | 0.0062648
alpha (deg) | Cl | Cd | Cm | Cl/Cd
-18.5 | -0.783 | 0.13217 | 0.013 | -5.923
-18 | -0.819 | 0.10901 | 0.014 | -7.51
-17.5 | -0.827 | 0.11724 | 0.012 | -7.056
-17 | -0.849 | 0.10927 | 0.012 | -7.766
-16.5 | -0.871 | 0.09651 | 0.012 | -9.027
-16 | -0.895 | 0.08232 | 0.013 | -10.875
-15.5 | -0.97 | 0.04175 | 0.015 | -23.23
-15 | -1.035 | 0.02109 | 0.015 | -49.099
-14.5 | -1.052 | 0.01797 | 0.014 | -58.514
-14 | -1.061 | 0.01598 | 0.013 | -66.415
-13.5 | -1.067 | 0.01444 | 0.012 | -73.871
-13 | -1.066 | 0.01341 | 0.012 | -79.481
-12.5 | -1.062 | 0.01221 | 0.011 | -86.938
-12 | -1.051 | 0.0117 | 0.01 | -89.815
-11.5 | -1.037 | 0.01114 | 0.009 | -93.056
-11 | -1.018 | 0.01048 | 0.008 | -97.125
-10.5 | -0.995 | 0.01004 | 0.007 | -99.108
-10 | -0.968 | 0.00953 | 0.006 | -101.546
-9.5 | -0.937 | 0.00909 | 0.005 | -103.037
-9 | -0.902 | 0.00869 | 0.003 | -103.739
-8.5 | -0.863 | 0.00834 | 0.002 | -103.5
-8 | -0.821 | 0.00704 | 0.001 | -116.7
-7.5 | -0.777 | 0.00725 | 0 | -107.088
-7 | -0.729 | 0.00778 | -0.001 | -93.777
-6.5 | -0.678 | 0.00742 | -0.002 | -91.414
-6 | -0.625 | 0.00715 | -0.003 | -87.47
-5.5 | -0.57 | 0.00688 | -0.004 | -82.825
-5 | -0.513 | 0.0067 | -0.005 | -76.567
-4.5 | -0.456 | 0.00648 | -0.006 | -70.326
-4 | -0.397 | 0.00627 | -0.007 | -63.306
-3.5 | -0.338 | 0.00609 | -0.008 | -55.5
-3 | -0.278 | 0.00593 | -0.01 | -46.869
-2.5 | -0.218 | 0.00618 | -0.011 | -35.247
-2 | -0.157 | 0.00626 | -0.012 | -25.124
-1.5 | -0.096 | 0.00562 | -0.013 | -17.157
-1 | -0.036 | 0.00555 | -0.014 | -6.402
-0.5 | 0.026 | 0.00549 | -0.015 | 4.662
0 | 0.087 | 0.00558 | -0.016 | 15.542
0.5 | 0.148 | 0.00562 | -0.017 | 26.321
1 | 0.209 | 0.00566 | -0.019 | 36.911
1.5 | 0.27 | 0.00577 | -0.02 | 46.841
2 | 0.33 | 0.00588 | -0.021 | 56.203
2.5 | 0.391 | 0.00598 | -0.022 | 65.342
3 | 0.45 | 0.00618 | -0.023 | 72.774
3.5 | 0.509 | 0.00637 | -0.024 | 79.932
4 | 0.568 | 0.00616 | -0.025 | 92.14
4.5 | 0.626 | 0.00635 | -0.026 | 98.472
5 | 0.682 | 0.00612 | -0.027 | 111.496
5.5 | 0.737 | 0.0074 | -0.028 | 99.519
6 | 0.79 | 0.00765 | -0.029 | 103.189
6.5 | 0.841 | 0.00792 | -0.031 | 106.154
7 | 0.89 | 0.00825 | -0.032 | 107.806
7.5 | 0.936 | 0.00859 | -0.033 | 108.935
8 | 0.98 | 0.00896 | -0.034 | 109.351
8.5 | 1.02 | 0.00934 | -0.035 | 109.225
9 | 1.058 | 0.00979 | -0.036 | 108.072
9.5 | 1.091 | 0.0102 | -0.037 | 106.982
10 | 1.121 | 0.01066 | -0.038 | 105.207
10.5 | 1.148 | 0.01118 | -0.039 | 102.69
11 | 1.169 | 0.01176 | -0.04 | 99.367
11.5 | 1.182 | 0.01237 | -0.041 | 95.536
12 | 1.19 | 0.01291 | -0.042 | 92.18
12.5 | 1.194 | 0.01355 | -0.042 | 88.116
13 | 1.191 | 0.01443 | -0.043 | 82.536
13.5 | 1.185 | 0.01514 | -0.044 | 78.301
14 | 1.174 | 0.01612 | -0.045 | 72.834
14.5 | 1.157 | 0.01761 | -0.046 | 65.711
15 | 1.138 | 0.01893 | -0.047 | 60.111
15.5 | 1.114 | 0.02085 | -0.047 | 53.403
16 | 1.084 | 0.02396 | -0.048 | 45.219
16.5 | 1.047 | 0.02892 | -0.048 | 36.221
17 | 0.953 | 0.06206 | -0.043 | 15.351
17.5 | 0.869 | 0.11177 | -0.034 | 7.775

## 138. Re 18M Mach 0.00 (2)
BIGFOIL.COM POLAR EXPORT
NACA66-115 a=0.6
NACA66-115 a=0.6 |  |  |  | Cl Max: | 1.7247 | at alpha= | 20 | deg
XFOIL ncrit=9 |  |  |  | L/D Max: | 117.289 | at alpha= | 8.5 | deg
Re: | 18000000 |  |  | Cd Min: | 0.03125 | at alpha= | 20 | deg
Mach: | 0 |  |  | Cl=0 at alpha= | -0.84862 | deg
|  |  |  | @ Cl=0.1, Cd= | 0.0035098
|  |  |  | @ Cl=0.4, Cd= | 0.0056831
|  |  |  | @ Cl=0.6, Cd= | 0.0064035
alpha (deg) | Cl | Cd | Cm | Cl/Cd
-20 | -1.6573 | 0.02652 | -0.0576 | -62.4925
-19.5 | -1.6433 | 0.0242 | -0.0551 | -67.905
-19 | -1.6234 | 0.02239 | -0.0528 | -72.5056
-18.5 | -1.6026 | 0.02068 | -0.0503 | -77.4952
-18 | -1.5749 | 0.01943 | -0.0483 | -81.0551
-17.5 | -1.5488 | 0.01814 | -0.0459 | -85.3804
-17 | -1.5191 | 0.01705 | -0.0437 | -89.0968
-16.5 | -1.4887 | 0.01605 | -0.0414 | -92.7539
-16 | -1.4552 | 0.01521 | -0.0393 | -95.6739
-15.5 | -1.4224 | 0.01437 | -0.037 | -98.984
-15 | -1.3866 | 0.01367 | -0.035 | -101.4338
-14.5 | -1.3517 | 0.01296 | -0.0326 | -104.2978
-13.5 | -1.2798 | 0.01168 | -0.0279 | -109.5719
-13 | -1.2432 | 0.0111 | -0.0255 | -112
-12.5 | -1.2056 | 0.0106 | -0.023 | -113.7358
-12 | -1.1714 | 0.01004 | -0.0198 | -116.6733
-11.5 | -1.1367 | 0.00964 | -0.0163 | -117.9149
-11 | -1.0925 | 0.00928 | -0.0148 | -117.7263
-10.5 | -1.0452 | 0.00893 | -0.0139 | -117.0437
-10 | -0.9965 | 0.00862 | -0.0132 | -115.6032
-9.5 | -0.9467 | 0.00831 | -0.0127 | -113.923
-9 | -0.8965 | 0.00797 | -0.0122 | -112.4843
-8.5 | -0.8453 | 0.00765 | -0.0119 | -110.4967
-8 | -0.7934 | 0.00735 | -0.0118 | -107.9456
-7.5 | -0.7402 | 0.00711 | -0.0118 | -104.1069
-7 | -0.6863 | 0.00688 | -0.012 | -99.7529
-6.5 | -0.6322 | 0.00664 | -0.0122 | -95.2108
-6 | -0.5777 | 0.0064 | -0.0125 | -90.2656
-5.5 | -0.5222 | 0.00619 | -0.0129 | -84.3619
-5 | -0.4663 | 0.00601 | -0.0135 | -77.5874
-4.5 | -0.4104 | 0.0058 | -0.014 | -70.7586
-4 | -0.354 | 0.00564 | -0.0146 | -62.766
-3.5 | -0.2973 | 0.0055 | -0.0152 | -54.0545
-3 | -0.2403 | 0.00533 | -0.016 | -45.0844
-2.5 | -0.1832 | 0.00518 | -0.0167 | -35.3668
-2 | -0.1269 | 0.00498 | -0.0173 | -25.4819
-1.5 | -0.0716 | 0.00465 | -0.0177 | -15.3978
-1 | -0.0165 | 0.00433 | -0.0181 | -3.8106
-0.5 | 0.038 | 0.00393 | -0.0185 | 9.6692
0 | 0.0924 | 0.00353 | -0.0189 | 26.1756
0.5 | 0.1376 | 0.00341 | -0.0179 | 40.3519
1 | 0.1872 | 0.00414 | -0.0174 | 45.2174
1.5 | 0.2406 | 0.00455 | -0.0176 | 52.8791
2 | 0.2932 | 0.00496 | -0.0175 | 59.1129
2.5 | 0.3467 | 0.00532 | -0.0176 | 65.1692
3 | 0.3992 | 0.00568 | -0.0175 | 70.2817
3.5 | 0.4542 | 0.00589 | -0.0178 | 77.1138
4 | 0.5093 | 0.00608 | -0.0182 | 83.7664
4.5 | 0.5637 | 0.00627 | -0.0185 | 89.9043
5 | 0.6181 | 0.00647 | -0.0187 | 95.5332
5.5 | 0.6715 | 0.00671 | -0.0188 | 100.0745
6 | 0.7246 | 0.00694 | -0.0188 | 104.4092
6.5 | 0.7768 | 0.00717 | -0.0186 | 108.3403
7 | 0.8273 | 0.00745 | -0.0182 | 111.047
8 | 0.9265 | 0.008 | -0.017 | 115.8125
8.5 | 0.9735 | 0.0083 | -0.0159 | 117.2892
9 | 1.0107 | 0.00862 | -0.0128 | 117.2506
9.5 | 1.0467 | 0.00902 | -0.0095 | 116.0421
10 | 1.0862 | 0.00942 | -0.0072 | 115.3079
10.5 | 1.1258 | 0.00985 | -0.005 | 114.2944
11 | 1.1653 | 0.01032 | -0.0028 | 112.9167
11.5 | 1.2027 | 0.01089 | -0.0005 | 110.4408
12 | 1.2404 | 0.01147 | 0.0017 | 108.143
12.5 | 1.2756 | 0.0122 | 0.0042 | 104.5574
13.5 | 1.3499 | 0.01351 | 0.0081 | 99.9186
14 | 1.3858 | 0.01426 | 0.0101 | 97.1809
14.5 | 1.42 | 0.01508 | 0.0123 | 94.1645
15 | 1.4537 | 0.01598 | 0.0144 | 90.97
15.5 | 1.4848 | 0.01702 | 0.0166 | 87.2385
16 | 1.5133 | 0.0182 | 0.0191 | 83.1484
16.5 | 1.5445 | 0.01926 | 0.0211 | 80.1921
17 | 1.5693 | 0.0207 | 0.0236 | 75.8116
17.5 | 1.596 | 0.02202 | 0.0259 | 72.4796
18 | 1.6304 | 0.02358 | 0.026 | 69.1433
18.5 | 1.6572 | 0.02528 | 0.0275 | 65.5538
19 | 1.6799 | 0.0272 | 0.0293 | 61.761
19.5 | 1.704 | 0.02908 | 0.0309 | 58.597
20 | 1.7247 | 0.03125 | 0.0325 | 55.1904

## 139. Re 18M Mach 0.10 (1)
BIGFOIL.COM POLAR EXPORT
NACA66-115 a=0.6
NACA66-115 a=0.6 |  |  |  | Cl Max: | 1.18 | at alpha= | 12 | deg
JavaFoil+Calcfoil stall+Eppler ext transition |  |  |  | L/D Max: | 108.762 | at alpha= | 8 | deg
Re: | 18000000 |  |  | Cd Min: | 0.00555 | at alpha= | -0.5 | deg
Mach: | 0.1 |  |  | Cl=0 at alpha= | -0.70968 | deg
|  |  |  | @ Cl=0.1, Cd= | 0.0055984
|  |  |  | @ Cl=0.4, Cd= | 0.0060097
|  |  |  | @ Cl=0.6, Cd= | 0.0060628
alpha (deg) | Cl | Cd | Cm | Cl/Cd
-18 | -0.756 | 0.12914 | 0.012 | -5.857
-17.5 | -0.781 | 0.12184 | 0.012 | -6.413
-17 | -0.806 | 0.11476 | 0.012 | -7.019
-16.5 | -0.827 | 0.10533 | 0.012 | -7.848
-16 | -0.846 | 0.09655 | 0.011 | -8.761
-15.5 | -0.87 | 0.08357 | 0.012 | -10.405
-15 | -0.937 | 0.04605 | 0.013 | -20.354
-14.5 | -1.02 | 0.0196 | 0.014 | -52.017
-14 | -1.035 | 0.01695 | 0.013 | -61.078
-13.5 | -1.046 | 0.01496 | 0.013 | -69.923
-13 | -1.049 | 0.01378 | 0.012 | -76.112
-12.5 | -1.049 | 0.01244 | 0.011 | -84.29
-12 | -1.041 | 0.01201 | 0.01 | -86.667
-11.5 | -1.029 | 0.0113 | 0.009 | -91.067
-11 | -1.012 | 0.01073 | 0.008 | -94.38
-10.5 | -0.991 | 0.01019 | 0.007 | -97.277
-10 | -0.966 | 0.00964 | 0.006 | -100.232
-9.5 | -0.936 | 0.0092 | 0.005 | -101.732
-9 | -0.902 | 0.00875 | 0.004 | -103.115
-8.5 | -0.864 | 0.00839 | 0.002 | -102.993
-8 | -0.823 | 0.00708 | 0.001 | -116.216
-7.5 | -0.779 | 0.0073 | 0 | -106.699
-7 | -0.732 | 0.00777 | -0.001 | -94.153
-6.5 | -0.681 | 0.00752 | -0.002 | -90.543
-6 | -0.628 | 0.00726 | -0.003 | -86.517
-5.5 | -0.573 | 0.00699 | -0.004 | -81.971
-5 | -0.516 | 0.00671 | -0.005 | -76.84
-4.5 | -0.458 | 0.00648 | -0.006 | -70.6
-4 | -0.399 | 0.00625 | -0.007 | -63.783
-3.5 | -0.339 | 0.00615 | -0.009 | -55.195
-3 | -0.279 | 0.00593 | -0.01 | -47.121
-2.5 | -0.219 | 0.00622 | -0.011 | -35.164
-2 | -0.158 | 0.00623 | -0.012 | -25.359
-1.5 | -0.097 | 0.00559 | -0.013 | -17.337
-1 | -0.036 | 0.00556 | -0.014 | -6.42
-0.5 | 0.026 | 0.00555 | -0.015 | 4.63
0 | 0.087 | 0.00559 | -0.016 | 15.581
0.5 | 0.149 | 0.00563 | -0.017 | 26.399
1 | 0.21 | 0.00563 | -0.019 | 37.295
1.5 | 0.271 | 0.00573 | -0.02 | 47.345
2 | 0.332 | 0.00588 | -0.021 | 56.446
2.5 | 0.393 | 0.00598 | -0.022 | 65.669
3 | 0.452 | 0.00623 | -0.023 | 72.606
3.5 | 0.512 | 0.00601 | -0.024 | 85.085
4 | 0.571 | 0.00619 | -0.025 | 92.121
4.5 | 0.628 | 0.00594 | -0.026 | 105.789
5 | 0.685 | 0.0072 | -0.027 | 95.178
5.5 | 0.74 | 0.00747 | -0.029 | 99.093
6 | 0.793 | 0.00773 | -0.03 | 102.62
6.5 | 0.844 | 0.00798 | -0.031 | 105.713
7 | 0.893 | 0.00832 | -0.032 | 107.301
7.5 | 0.939 | 0.00865 | -0.033 | 108.602
8 | 0.982 | 0.00903 | -0.034 | 108.762
8.5 | 1.022 | 0.00945 | -0.035 | 108.214
9 | 1.059 | 0.00989 | -0.036 | 107.089
9.5 | 1.091 | 0.01031 | -0.037 | 105.858
10 | 1.12 | 0.01083 | -0.038 | 103.426
10.5 | 1.145 | 0.0113 | -0.039 | 101.342
11 | 1.164 | 0.01191 | -0.04 | 97.738
11.5 | 1.175 | 0.01254 | -0.041 | 93.692
12 | 1.18 | 0.0131 | -0.042 | 90.099
12.5 | 1.18 | 0.01378 | -0.043 | 85.638
13 | 1.174 | 0.01473 | -0.044 | 79.727
13.5 | 1.164 | 0.01553 | -0.044 | 74.959
14 | 1.149 | 0.0165 | -0.045 | 69.643
14.5 | 1.127 | 0.01819 | -0.046 | 61.947
15 | 1.104 | 0.01937 | -0.047 | 56.974
15.5 | 1.07 | 0.02268 | -0.047 | 47.201
16 | 1.028 | 0.02859 | -0.047 | 35.965
16.5 | 0.907 | 0.07649 | -0.04 | 11.863
17 | 0.845 | 0.111 | -0.033 | 7.61

## 140. Re 18M Mach 0.10 (2)
BIGFOIL.COM POLAR EXPORT
NACA66-115 a=0.6
NACA66-115 a=0.6 |  |  |  | Cl Max: | 1.7254 | at alpha= | 20 | deg
XFOIL ncrit=9 |  |  |  | L/D Max: | 116.615 | at alpha= | 8.5 | deg
Re: | 18000000 |  |  | Cd Min: | 0.03321 | at alpha= | 20 | deg
Mach: | 0.1 |  |  | Cl=0 at alpha= | -0.85037 | deg
|  |  |  | @ Cl=0.1, Cd= | 0.0034985
|  |  |  | @ Cl=0.4, Cd= | 0.0056845
|  |  |  | @ Cl=0.6, Cd= | 0.0064138
alpha (deg) | Cl | Cd | Cm | Cl/Cd
-20 | -1.6525 | 0.02862 | -0.0629 | -57.7393
-19.5 | -1.6396 | 0.02603 | -0.0604 | -62.9889
-19 | -1.6211 | 0.02395 | -0.058 | -67.6868
-18.5 | -1.6038 | 0.02189 | -0.0552 | -73.2663
-18 | -1.5753 | 0.02056 | -0.0531 | -76.6196
-17.5 | -1.5526 | 0.01898 | -0.0502 | -81.8019
-17 | -1.5237 | 0.01775 | -0.0478 | -85.8423
-16.5 | -1.4933 | 0.01666 | -0.0453 | -89.6339
-16 | -1.4603 | 0.01573 | -0.043 | -92.8353
-15.5 | -1.4278 | 0.0148 | -0.0404 | -96.473
-15 | -1.392 | 0.01404 | -0.0382 | -99.1453
-14.5 | -1.3572 | 0.01328 | -0.0357 | -102.1988
-14 | -1.3202 | 0.0126 | -0.0333 | -104.7778
-13.5 | -1.2834 | 0.01196 | -0.0309 | -107.3077
-13 | -1.2464 | 0.01134 | -0.0283 | -109.9118
-12.5 | -1.2082 | 0.0108 | -0.0257 | -111.8704
-12 | -1.1726 | 0.01021 | -0.0226 | -114.8482
-11.5 | -1.1369 | 0.00974 | -0.0192 | -116.7248
-11 | -1.0974 | 0.00938 | -0.0165 | -116.9936
-10.5 | -1.0505 | 0.00901 | -0.0153 | -116.5927
-10 | -1.0017 | 0.00869 | -0.0144 | -115.2704
-9.5 | -0.9518 | 0.00836 | -0.0137 | -113.8517
-9 | -0.9011 | 0.00803 | -0.0131 | -112.2167
-8.5 | -0.8496 | 0.00771 | -0.0127 | -110.1946
-8 | -0.7976 | 0.00739 | -0.0124 | -107.9296
-7.5 | -0.7441 | 0.00714 | -0.0124 | -104.2157
-7 | -0.6899 | 0.00691 | -0.0125 | -99.8408
-6.5 | -0.6354 | 0.00667 | -0.0126 | -95.2624
-6 | -0.5806 | 0.00642 | -0.0129 | -90.4361
-5.5 | -0.5249 | 0.00621 | -0.0133 | -84.525
-5 | -0.4686 | 0.00602 | -0.0137 | -77.8405
-4.5 | -0.4124 | 0.00582 | -0.0142 | -70.8591
-4 | -0.3556 | 0.00565 | -0.0148 | -62.9381
-3.5 | -0.2986 | 0.00551 | -0.0155 | -54.1924
-3 | -0.2413 | 0.00534 | -0.0161 | -45.1873
-2.5 | -0.1839 | 0.00518 | -0.0169 | -35.5019
-2 | -0.1273 | 0.00499 | -0.0174 | -25.511
-1.5 | -0.0717 | 0.00466 | -0.0179 | -15.3863
-1 | -0.0164 | 0.00433 | -0.0183 | -3.7875
-0.5 | 0.0384 | 0.00393 | -0.0186 | 9.771
0 | 0.093 | 0.00352 | -0.019 | 26.4205
0.5 | 0.1385 | 0.00338 | -0.018 | 40.9763
1 | 0.1881 | 0.00414 | -0.0175 | 45.4348
1.5 | 0.2419 | 0.00455 | -0.0176 | 53.1648
2 | 0.2946 | 0.00496 | -0.0176 | 59.3952
3 | 0.4008 | 0.00569 | -0.0174 | 70.4394
3.5 | 0.4561 | 0.00591 | -0.0178 | 77.1743
4 | 0.5115 | 0.00609 | -0.0181 | 83.9901
4.5 | 0.5662 | 0.00629 | -0.0183 | 90.0159
5 | 0.6208 | 0.00649 | -0.0185 | 95.6549
5.5 | 0.6743 | 0.00674 | -0.0185 | 100.0445
6 | 0.7277 | 0.00697 | -0.0185 | 104.4046
6.5 | 0.7799 | 0.00721 | -0.0182 | 108.1692
7 | 0.8305 | 0.00749 | -0.0176 | 110.8812
7.5 | 0.8806 | 0.00776 | -0.017 | 113.4794
8 | 0.9296 | 0.00805 | -0.0161 | 115.4783
8.5 | 0.9749 | 0.00836 | -0.0145 | 116.6148
9 | 1.0096 | 0.0087 | -0.0107 | 116.046
10 | 1.0877 | 0.00954 | -0.0055 | 114.0147
10.5 | 1.1277 | 0.00998 | -0.0032 | 112.996
11 | 1.1673 | 0.01048 | -0.001 | 111.3836
11.5 | 1.2044 | 0.01111 | 0.0015 | 108.4068
12 | 1.2426 | 0.01172 | 0.0038 | 106.0239
12.5 | 1.2792 | 0.01243 | 0.0062 | 102.9123
13 | 1.3172 | 0.01309 | 0.0083 | 100.6264
13.5 | 1.3535 | 0.01384 | 0.0105 | 97.7962
14 | 1.3896 | 0.01463 | 0.0127 | 94.9829
14.5 | 1.4249 | 0.01547 | 0.0148 | 92.1073
15 | 1.4577 | 0.01647 | 0.0172 | 88.5064
15.5 | 1.4865 | 0.01768 | 0.0199 | 84.0781
16 | 1.516 | 0.0189 | 0.0224 | 80.2116
16.5 | 1.5474 | 0.02004 | 0.0245 | 77.2156
17 | 1.5725 | 0.02156 | 0.0271 | 72.936
17.5 | 1.5981 | 0.02302 | 0.0297 | 69.4222
18 | 1.6351 | 0.02466 | 0.0294 | 66.3058
18.5 | 1.6633 | 0.02645 | 0.0309 | 62.8847
19 | 1.6848 | 0.02852 | 0.033 | 59.0743
19.5 | 1.7072 | 0.03072 | 0.0346 | 55.5729
20 | 1.7254 | 0.03321 | 0.0365 | 51.9542

## 141. Re 18M Mach 0.25 (1)
BIGFOIL.COM POLAR EXPORT
NACA66-115 a=0.6
NACA66-115 a=0.6 |  |  |  | Cl Max: | 1.12 | at alpha= | 11 | deg
JavaFoil+Calcfoil stall+Eppler ext transition |  |  |  | L/D Max: | 105.529 | at alpha= | 7 | deg
Re: | 18000000 |  |  | Cd Min: | 0.00556 | at alpha= | -0.5 | deg
Mach: | 0.25 |  |  | Cl=0 at alpha= | -0.70635 | deg
|  |  |  | @ Cl=0.1, Cd= | 0.0056584
|  |  |  | @ Cl=0.4, Cd= | 0.0057761
|  |  |  | @ Cl=0.6, Cd= | 0.11838
alpha (deg) | Cl | Cd | Cm | Cl/Cd
-16 | -0.548 | 0.11745 | 0.009 | -4.663
-15.5 | -0.593 | 0.11181 | 0.009 | -5.308
-15 | -0.636 | 0.10544 | 0.008 | -6.031
-14.5 | -0.674 | 0.0984 | 0.008 | -6.853
-14 | -0.711 | 0.08946 | 0.008 | -7.945
-13.5 | -0.843 | 0.02732 | 0.012 | -30.843
-13 | -0.886 | 0.02102 | 0.011 | -42.155
-12.5 | -0.922 | 0.01669 | 0.011 | -55.242
-12 | -0.951 | 0.01349 | 0.01 | -70.482
-11.5 | -0.961 | 0.01255 | 0.009 | -76.562
-11 | -0.963 | 0.01165 | 0.008 | -82.664
-10.5 | -0.957 | 0.01095 | 0.007 | -87.433
-10 | -0.945 | 0.01026 | 0.006 | -92.055
-9.5 | -0.925 | 0.00974 | 0.005 | -94.928
-9 | -0.899 | 0.00923 | 0.004 | -97.316
-8.5 | -0.867 | 0.00878 | 0.003 | -98.693
-8 | -0.83 | 0.00841 | 0.001 | -98.62
-7.5 | -0.788 | 0.00807 | 0 | -97.637
-7 | -0.743 | 0.00678 | -0.001 | -109.625
-6.5 | -0.694 | 0.00698 | -0.002 | -99.453
-6 | -0.642 | 0.00747 | -0.003 | -85.961
-5.5 | -0.586 | 0.00717 | -0.004 | -81.805
-5 | -0.529 | 0.00688 | -0.005 | -76.876
-4.5 | -0.469 | 0.00664 | -0.006 | -70.737
-4 | -0.409 | 0.0064 | -0.008 | -64.005
-3.5 | -0.348 | 0.0062 | -0.009 | -56.215
-3 | -0.287 | 0.00601 | -0.01 | -47.697
-2.5 | -0.225 | 0.00631 | -0.011 | -35.613
-2 | -0.162 | 0.00632 | -0.012 | -25.671
-1.5 | -0.1 | 0.00566 | -0.013 | -17.579
-1 | -0.037 | 0.00563 | -0.015 | -6.513
-0.5 | 0.026 | 0.00556 | -0.016 | 4.749
0 | 0.09 | 0.00566 | -0.017 | 15.823
0.5 | 0.153 | 0.00565 | -0.018 | 27.01
1 | 0.216 | 0.0057 | -0.019 | 37.858
1.5 | 0.279 | 0.00585 | -0.02 | 47.699
2 | 0.341 | 0.0057 | -0.021 | 59.803
2.5 | 0.403 | 0.00578 | -0.023 | 69.679
3 | 0.464 | 0.00598 | -0.024 | 77.648
3.5 | 0.525 | 0.00616 | -0.025 | 85.246
4 | 0.585 | 0.0059 | -0.026 | 99.058
4.5 | 0.644 | 0.00714 | -0.027 | 90.207
5 | 0.701 | 0.00741 | -0.028 | 94.577
5.5 | 0.757 | 0.00768 | -0.029 | 98.59
6 | 0.81 | 0.00796 | -0.03 | 101.776
6.5 | 0.861 | 0.00829 | -0.031 | 103.743
7 | 0.908 | 0.00861 | -0.033 | 105.529
7.5 | 0.952 | 0.00903 | -0.034 | 105.473
8 | 0.992 | 0.00947 | -0.035 | 104.844
8.5 | 1.028 | 0.00992 | -0.036 | 103.652
9 | 1.059 | 0.01043 | -0.037 | 101.468
9.5 | 1.084 | 0.01099 | -0.038 | 98.604
10 | 1.103 | 0.01159 | -0.039 | 95.14
10.5 | 1.115 | 0.01213 | -0.04 | 91.933
11 | 1.12 | 0.01286 | -0.041 | 87.063
11.5 | 1.11 | 0.01367 | -0.042 | 81.212
12 | 1.092 | 0.01454 | -0.043 | 75.071
12.5 | 1.064 | 0.01559 | -0.044 | 68.246
13 | 1.026 | 0.01704 | -0.044 | 60.231
13.5 | 0.979 | 0.01883 | -0.045 | 51.977
14 | 0.918 | 0.02267 | -0.045 | 40.491
14.5 | 0.74 | 0.09148 | -0.03 | 8.084
15 | 0.68 | 0.10473 | -0.026 | 6.488
15.5 | 0.623 | 0.111 | -0.026 | 5.609
16 | 0.561 | 0.11838 | -0.026 | 4.742

## 142. Re 18M Mach 0.25 (2)
BIGFOIL.COM POLAR EXPORT
NACA66-115 a=0.6
NACA66-115 a=0.6 |  |  |  | Cl Max: | 1.6855 | at alpha= | 19 | deg
XFOIL ncrit=9 |  |  |  | L/D Max: | 111.654 | at alpha= | 7.5 | deg
Re: | 18000000 |  |  | Cd Min: | 0.05134 | at alpha= | -20 | deg
Mach: | 0.25 |  |  | Cl=0 at alpha= | -0.8625 | deg
|  |  |  | @ Cl=0.1, Cd= | 0.0034162
|  |  |  | @ Cl=0.4, Cd= | 0.0057051
|  |  |  | @ Cl=0.6, Cd= | 0.0064876
alpha (deg) | Cl | Cd | Cm | Cl/Cd
-20 | -1.529 | 0.05134 | -0.0853 | -29.7818
-19.5 | -1.5555 | 0.04325 | -0.0861 | -35.9653
-19 | -1.5669 | 0.03731 | -0.0849 | -41.9968
-18.5 | -1.5713 | 0.03245 | -0.0824 | -48.4222
-18 | -1.5609 | 0.029 | -0.0795 | -53.8241
-17.5 | -1.5487 | 0.0259 | -0.0759 | -59.7954
-17 | -1.5277 | 0.02355 | -0.0724 | -64.8705
-16.5 | -1.5063 | 0.02136 | -0.0685 | -70.5197
-16 | -1.4782 | 0.01963 | -0.0648 | -75.3031
-15.5 | -1.4491 | 0.01805 | -0.061 | -80.2825
-15 | -1.415 | 0.01676 | -0.0574 | -84.4272
-14.5 | -1.3813 | 0.01554 | -0.0537 | -88.8867
-14 | -1.3443 | 0.01451 | -0.0502 | -92.6465
-13.5 | -1.3064 | 0.01358 | -0.0468 | -96.2003
-13 | -1.2668 | 0.01275 | -0.0435 | -99.3569
-12.5 | -1.2248 | 0.01208 | -0.0404 | -101.3907
-12 | -1.1862 | 0.01128 | -0.0368 | -105.1596
-11.5 | -1.1458 | 0.01061 | -0.0334 | -107.9925
-11 | -1.104 | 0.01005 | -0.0301 | -109.8507
-10.5 | -1.065 | 0.0095 | -0.0263 | -112.1053
-10 | -1.0263 | 0.0091 | -0.0222 | -112.7802
-9.5 | -0.9771 | 0.00872 | -0.0202 | -112.0528
-9 | -0.9254 | 0.00835 | -0.0188 | -110.8263
-8.5 | -0.8723 | 0.00802 | -0.0177 | -108.7656
-8 | -0.8194 | 0.00766 | -0.0166 | -106.9713
-7.5 | -0.7651 | 0.00734 | -0.0159 | -104.2371
-7 | -0.7093 | 0.00708 | -0.0154 | -100.1836
-6.5 | -0.6528 | 0.00683 | -0.0153 | -95.5783
-6 | -0.5962 | 0.00656 | -0.0151 | -90.8841
-5.5 | -0.5391 | 0.00631 | -0.0151 | -85.4358
-4.5 | -0.4228 | 0.0059 | -0.0157 | -71.661
-4 | -0.3645 | 0.00571 | -0.0161 | -63.8354
-3.5 | -0.3056 | 0.00557 | -0.0167 | -54.8654
-3 | -0.2467 | 0.00539 | -0.0172 | -45.7699
-2.5 | -0.1875 | 0.00522 | -0.0179 | -35.9195
-2 | -0.1288 | 0.00505 | -0.0185 | -25.505
-1.5 | -0.0719 | 0.00471 | -0.0188 | -15.2654
-1 | -0.0154 | 0.00434 | -0.0191 | -3.5484
-0.5 | 0.0406 | 0.00392 | -0.0194 | 10.3571
0 | 0.0961 | 0.00343 | -0.0196 | 28.0175
0.5 | 0.1442 | 0.00326 | -0.0188 | 44.2331
1 | 0.1935 | 0.00414 | -0.0179 | 46.7391
1.5 | 0.2485 | 0.00456 | -0.018 | 54.4956
2 | 0.3019 | 0.005 | -0.0177 | 60.38
2.5 | 0.3559 | 0.00541 | -0.0174 | 65.7856
3 | 0.4097 | 0.00577 | -0.0171 | 71.0052
3.5 | 0.4662 | 0.006 | -0.0172 | 77.7
4 | 0.5229 | 0.0062 | -0.0174 | 84.3387
4.5 | 0.5789 | 0.0064 | -0.0174 | 90.4531
5 | 0.6343 | 0.00663 | -0.0172 | 95.6712
5.5 | 0.6889 | 0.00688 | -0.0168 | 100.1308
6 | 0.7429 | 0.00713 | -0.0163 | 104.1935
6.5 | 0.7949 | 0.00742 | -0.0153 | 107.1294
7 | 0.8454 | 0.00772 | -0.014 | 109.5078
7.5 | 0.891 | 0.00798 | -0.0117 | 111.6541
8 | 0.9292 | 0.00834 | -0.0079 | 111.4149
8.5 | 0.97 | 0.00879 | -0.0047 | 110.3527
9 | 1.0111 | 0.00927 | -0.0017 | 109.0723
9.5 | 1.0543 | 0.00974 | 0.0009 | 108.2444
10 | 1.0974 | 0.01026 | 0.0034 | 106.9591
10.5 | 1.1387 | 0.01087 | 0.0062 | 104.7562
11 | 1.1795 | 0.01154 | 0.0091 | 102.2097
11.5 | 1.2179 | 0.01235 | 0.0122 | 98.6154
12 | 1.2583 | 0.0131 | 0.015 | 96.0534
12.5 | 1.2978 | 0.01395 | 0.0179 | 93.0323
13 | 1.3377 | 0.0148 | 0.0206 | 90.3851
13.5 | 1.3745 | 0.01583 | 0.0237 | 86.8288
14 | 1.4087 | 0.01704 | 0.027 | 82.6702
14.5 | 1.4429 | 0.0183 | 0.0302 | 78.847
15 | 1.4748 | 0.01976 | 0.0336 | 74.6356
15.5 | 1.5039 | 0.02142 | 0.037 | 70.2101
16 | 1.5346 | 0.02308 | 0.0401 | 66.4905
16.5 | 1.5642 | 0.02487 | 0.0432 | 62.8951
17 | 1.5884 | 0.02709 | 0.0464 | 58.6342
17.5 | 1.6088 | 0.02947 | 0.05 | 54.5911
18 | 1.6614 | 0.03312 | 0.0459 | 50.163
18.5 | 1.6733 | 0.03647 | 0.0493 | 45.8815
19 | 1.6855 | 0.04052 | 0.0512 | 41.5967
19.5 | 1.6686 | 0.04492 | 0.0569 | 37.146
20 | 1.6662 | 0.05045 | 0.0581 | 33.0268

## 143. Re 18M Mach 0.50 (1)
BIGFOIL.COM POLAR EXPORT
NACA66-115 a=0.6
NACA66-115 a=0.6 |  |  |  | Cl Max: | 1.139 | at alpha= | 20 | deg
JavaFoil+Calcfoil stall+Eppler ext transition |  |  |  | L/D Max: | 93.155 | at alpha= | 6 | deg
Re: | 18000000 |  |  | Cd Min: | 0.0053 | at alpha= | 1.5 | deg
Mach: | 0.5 |  |  | Cl=0 at alpha= | -0.71127 | deg
|  |  |  | @ Cl=0.1, Cd= | 0.0059
|  |  |  | @ Cl=0.4, Cd= | 0.0063891
|  |  |  | @ Cl=0.6, Cd= | 0.0074606
alpha (deg) | Cl | Cd | Cm | Cl/Cd
-20 | -1.068 | 0.17732 | 0.018 | -6.025
-19.5 | -1.04 | 0.17049 | 0.017 | -6.102
-19 | -1.012 | 0.16708 | 0.016 | -6.058
-18.5 | -0.984 | 0.1619 | 0.015 | -6.079
-18 | -0.959 | 0.14833 | 0.015 | -6.467
-17.5 | -0.931 | 0.14306 | 0.014 | -6.507
-17 | -0.902 | 0.13904 | 0.013 | -6.49
-16.5 | -0.874 | 0.13322 | 0.012 | -6.564
-16 | -0.849 | 0.12261 | 0.012 | -6.923
-15.5 | -0.822 | 0.11473 | 0.011 | -7.169
-15 | -0.805 | 0.09304 | 0.012 | -8.654
-14.5 | -0.861 | 0.03791 | 0.015 | -22.722
-14 | -0.865 | 0.02372 | 0.015 | -36.491
-13.5 | -0.711 | 0.09467 | 0.008 | -7.507
-13 | -0.685 | 0.08601 | 0.008 | -7.962
-12.5 | -0.675 | 0.06637 | 0.009 | -10.17
-12 | -0.746 | 0.01827 | 0.011 | -40.848
-11.5 | -0.722 | 0.01539 | 0.01 | -46.898
-11 | -0.691 | 0.01401 | 0.009 | -49.349
-10.5 | -0.545 | 0.0661 | 0.004 | -8.25
-10 | -0.517 | 0.06327 | 0.003 | -8.169
-9.5 | -0.574 | 0.01686 | 0.005 | -34.044
-9 | -0.561 | 0.01192 | 0.004 | -47.057
-8.5 | -0.529 | 0.01099 | 0.003 | -48.17
-8 | -0.405 | 0.051 | 0.001 | -7.946
-7.5 | -0.689 | 0.01034 | 0 | -66.64
-7 | -0.735 | 0.0092 | -0.001 | -79.861
-6.5 | -0.721 | 0.00868 | -0.002 | -83.006
-6 | -0.684 | 0.00825 | -0.003 | -82.926
-5.5 | -0.635 | 0.00783 | -0.005 | -81.15
-5 | -0.578 | 0.00746 | -0.006 | -77.472
-4.5 | -0.517 | 0.00714 | -0.007 | -72.301
-4 | -0.453 | 0.00592 | -0.008 | -76.425
-3.5 | -0.387 | 0.00611 | -0.01 | -63.269
-3 | -0.319 | 0.00591 | -0.011 | -54.052
-2.5 | -0.251 | 0.00606 | -0.012 | -41.364
-2 | -0.181 | 0.00664 | -0.014 | -27.277
-1.5 | -0.111 | 0.00665 | -0.015 | -16.722
-1 | -0.041 | 0.00593 | -0.016 | -6.918
-0.5 | 0.03 | 0.00583 | -0.018 | 5.063
0 | 0.1 | 0.0059 | -0.019 | 16.982
0.5 | 0.17 | 0.00574 | -0.02 | 29.716
1 | 0.241 | 0.00554 | -0.021 | 43.429
1.5 | 0.311 | 0.0053 | -0.023 | 58.596
2 | 0.379 | 0.00621 | -0.024 | 61.038
2.5 | 0.447 | 0.00679 | -0.025 | 65.802
3 | 0.515 | 0.00706 | -0.026 | 72.858
3.5 | 0.581 | 0.00737 | -0.028 | 78.822
4 | 0.646 | 0.00768 | -0.029 | 84.13
4.5 | 0.709 | 0.00805 | -0.03 | 88.152
5 | 0.769 | 0.00845 | -0.031 | 90.991
5.5 | 0.823 | 0.00885 | -0.032 | 92.972
6 | 0.869 | 0.00933 | -0.034 | 93.155
6.5 | 0.904 | 0.00985 | -0.035 | 91.772
7 | 0.919 | 0.0106 | -0.036 | 86.724
7.5 | 0.895 | 0.01141 | -0.037 | 78.406
8 | 0.588 | 0.01231 | -0.038 | 47.717
8.5 | 0.51 | 0.05552 | -0.019 | 9.177
9 | 0.653 | 0.01325 | -0.041 | 49.255
9.5 | 0.684 | 0.01434 | -0.042 | 47.732
10 | 0.715 | 0.01547 | -0.043 | 46.229
10.5 | 0.634 | 0.0584 | -0.03 | 10.859
11 | 0.647 | 0.07355 | -0.024 | 8.8
11.5 | 0.811 | 0.01722 | -0.046 | 47.122
12 | 0.841 | 0.01891 | -0.047 | 44.447
12.5 | 0.869 | 0.02091 | -0.048 | 41.553
13 | 0.882 | 0.0277 | -0.048 | 31.825
13.5 | 0.793 | 0.08772 | -0.032 | 9.036
14 | 0.959 | 0.02428 | -0.051 | 39.521
14.5 | 0.847 | 0.09704 | -0.034 | 8.728
15 | 0.869 | 0.10945 | -0.032 | 7.938
15.5 | 0.898 | 0.11304 | -0.034 | 7.947
16 | 0.92 | 0.12725 | -0.033 | 7.233
16.5 | 0.948 | 0.13154 | -0.034 | 7.208
17 | 0.977 | 0.13835 | -0.036 | 7.06
17.5 | 1.005 | 0.1419 | -0.037 | 7.085
18 | 1.028 | 0.1588 | -0.036 | 6.476
18.5 | 1.056 | 0.16321 | -0.038 | 6.472
19 | 1.084 | 0.16732 | -0.039 | 6.478
19.5 | 1.112 | 0.18186 | -0.04 | 6.112
20 | 1.139 | 0.19137 | -0.041 | 5.953

## 144. Re 18M Mach 0.50 (2)
BIGFOIL.COM POLAR EXPORT
NACA66-115 a=0.6
NACA66-115 a=0.6 |  |  |  | Cl Max: | 1.0439 | at alpha= | 9.5 | deg
XFOIL ncrit=9 |  |  |  | L/D Max: | 87.9333 | at alpha= | 6.5 | deg
Re: | 18000000 |  |  | Cd Min: | 0.11161 | at alpha= | 14.5 | deg
Mach: | 0.5 |  |  | Cl=0 at alpha= | -0.92321 | deg
|  |  |  | @ Cl=0.1, Cd= | 0.00323
|  |  |  | @ Cl=0.4, Cd= | 0.005944
|  |  |  | @ Cl=0.6, Cd= | 0.007146
alpha (deg) | Cl | Cd | Cm | Cl/Cd
-13.5 | -0.6318 | 0.09764 | -0.0655 | -6.4707
-13 | -0.6444 | 0.08526 | -0.0736 | -7.5581
-12.5 | -0.6522 | 0.07207 | -0.0828 | -9.0495
-12 | -0.6802 | 0.05894 | -0.0926 | -11.5405
-11.5 | -0.7083 | 0.04904 | -0.0973 | -14.4433
-11 | -0.7439 | 0.04063 | -0.0979 | -18.3091
-10.5 | -0.7747 | 0.0339 | -0.0949 | -22.8525
-10 | -0.816 | 0.0273 | -0.0884 | -29.8901
-9.5 | -0.8439 | 0.02182 | -0.0798 | -38.6755
-9 | -0.8636 | 0.01615 | -0.0701 | -53.4737
-8.5 | -0.8654 | 0.01159 | -0.0601 | -74.6678
-8 | -0.8402 | 0.00972 | -0.0516 | -86.4403
-7.5 | -0.7983 | 0.00869 | -0.045 | -91.8642
-7 | -0.7488 | 0.00805 | -0.0397 | -93.0186
-6.5 | -0.7008 | 0.00756 | -0.0343 | -92.6984
-6 | -0.648 | 0.00723 | -0.03 | -89.6266
-5.5 | -0.5872 | 0.00688 | -0.0275 | -85.3488
-5 | -0.5248 | 0.00658 | -0.0257 | -79.7568
-4 | -0.3959 | 0.00609 | -0.0239 | -65.0082
-3.5 | -0.3307 | 0.00585 | -0.0235 | -56.5299
-3 | -0.2645 | 0.00565 | -0.0235 | -46.8142
-2.5 | -0.1983 | 0.00544 | -0.0236 | -36.4522
-2 | -0.1321 | 0.00527 | -0.024 | -25.0664
-1 | -0.0092 | 0.00442 | -0.0233 | -2.0814
-0.5 | 0.0507 | 0.00388 | -0.0229 | 13.067
0 | 0.1091 | 0.00311 | -0.0224 | 35.0804
0.5 | 0.1696 | 0.00295 | -0.0222 | 57.4915
1 | 0.2222 | 0.0039 | -0.0205 | 56.9744
1.5 | 0.2747 | 0.00463 | -0.0187 | 59.3305
2 | 0.3298 | 0.00517 | -0.0171 | 63.7911
2.5 | 0.3792 | 0.0058 | -0.0143 | 65.3793
3 | 0.4341 | 0.00618 | -0.0124 | 70.2427
3.5 | 0.4927 | 0.00644 | -0.011 | 76.5062
4 | 0.5431 | 0.0067 | -0.0078 | 81.0597
4.5 | 0.5888 | 0.00705 | -0.0036 | 83.5177
5 | 0.6378 | 0.00747 | -0.0001 | 85.3815
5.5 | 0.6893 | 0.0079 | 0.003 | 87.2532
6 | 0.7403 | 0.00842 | 0.0064 | 87.9216
6.5 | 0.7914 | 0.009 | 0.0099 | 87.9333
7 | 0.8432 | 0.00964 | 0.0135 | 87.4689
7.5 | 0.8944 | 0.01035 | 0.0174 | 86.4155
8 | 0.9446 | 0.01115 | 0.0217 | 84.7175
8.5 | 0.9918 | 0.01216 | 0.0266 | 81.5625
9 | 1.0308 | 0.01358 | 0.0328 | 75.9057
9.5 | 1.0439 | 0.01613 | 0.0415 | 64.7179
10 | 1.0362 | 0.0203 | 0.0512 | 51.0443
10.5 | 1.0232 | 0.02571 | 0.0592 | 39.7977
11 | 0.9971 | 0.03201 | 0.0659 | 31.1496
11.5 | 0.9589 | 0.03963 | 0.0705 | 24.1963
12 | 0.9206 | 0.04839 | 0.0718 | 19.0246
12.5 | 0.8835 | 0.05862 | 0.0696 | 15.0716
13 | 0.8505 | 0.07061 | 0.0634 | 12.045
13.5 | 0.8246 | 0.08392 | 0.0544 | 9.826
14 | 0.8063 | 0.09797 | 0.0443 | 8.2301
14.5 | 0.7939 | 0.11161 | 0.0358 | 7.1132

## 145. Re 20M Mach 0.00 (1)
BIGFOIL.COM POLAR EXPORT
NACA66-115 a=0.6
NACA66-115 a=0.6 |  |  |  | Cl Max: | 1.194 | at alpha= | 12.5 | deg
JavaFoil+Calcfoil stall+Eppler ext transition |  |  |  | L/D Max: | 113.779 | at alpha= | 5 | deg
Re: | 20000000 |  |  | Cd Min: | 0.00563 | at alpha= | 0 | deg
Mach: | 0 |  |  | Cl=0 at alpha= | -0.70968 | deg
|  |  |  | @ Cl=0.1, Cd= | 0.0056385
|  |  |  | @ Cl=0.4, Cd= | 0.0061141
|  |  |  | @ Cl=0.6, Cd= | 0.0061772
alpha (deg) | Cl | Cd | Cm | Cl/Cd
-18.5 | -0.784 | 0.13049 | 0.013 | -6.006
-18 | -0.823 | 0.10434 | 0.015 | -7.887
-17.5 | -0.829 | 0.11535 | 0.013 | -7.184
-17 | -0.851 | 0.10704 | 0.012 | -7.948
-16.5 | -0.877 | 0.09161 | 0.013 | -9.569
-16 | -0.909 | 0.07211 | 0.014 | -12.61
-15.5 | -1.007 | 0.02788 | 0.015 | -36.108
-15 | -1.035 | 0.02102 | 0.015 | -49.249
-14.5 | -1.054 | 0.0173 | 0.014 | -60.918
-14 | -1.063 | 0.0155 | 0.013 | -68.595
-13.5 | -1.068 | 0.01407 | 0.012 | -75.886
-13 | -1.067 | 0.01311 | 0.012 | -81.375
-12.5 | -1.063 | 0.01197 | 0.011 | -88.814
-12 | -1.052 | 0.01156 | 0.01 | -91.005
-11.5 | -1.037 | 0.01092 | 0.009 | -95.018
-11 | -1.019 | 0.01027 | 0.008 | -99.173
-10.5 | -0.996 | 0.00986 | 0.007 | -100.941
-10 | -0.968 | 0.00937 | 0.006 | -103.394
-9.5 | -0.937 | 0.00895 | 0.005 | -104.699
-9 | -0.902 | 0.00854 | 0.003 | -105.677
-8.5 | -0.864 | 0.00716 | 0.002 | -120.669
-8 | -0.822 | 0.00742 | 0.001 | -110.707
-7.5 | -0.778 | 0.00789 | 0 | -98.569
-7 | -0.729 | 0.00759 | -0.001 | -96.026
-6.5 | -0.678 | 0.00737 | -0.002 | -91.992
-6 | -0.625 | 0.00699 | -0.003 | -89.501
-5.5 | -0.57 | 0.00685 | -0.004 | -83.273
-5 | -0.513 | 0.00658 | -0.005 | -78.01
-4.5 | -0.456 | 0.00639 | -0.006 | -71.311
-4 | -0.397 | 0.00619 | -0.007 | -64.102
-3.5 | -0.338 | 0.00602 | -0.008 | -56.132
-3 | -0.278 | 0.00626 | -0.01 | -44.408
-2.5 | -0.218 | 0.0063 | -0.011 | -34.547
-2 | -0.157 | 0.00625 | -0.012 | -25.136
-1.5 | -0.096 | 0.00573 | -0.013 | -16.823
-1 | -0.036 | 0.00568 | -0.014 | -6.249
-0.5 | 0.026 | 0.00566 | -0.015 | 4.517
0 | 0.087 | 0.00563 | -0.016 | 15.393
0.5 | 0.148 | 0.00567 | -0.017 | 26.071
1 | 0.209 | 0.00575 | -0.019 | 36.345
1.5 | 0.27 | 0.00583 | -0.02 | 46.302
2 | 0.33 | 0.00595 | -0.021 | 55.504
2.5 | 0.391 | 0.00605 | -0.022 | 64.599
3 | 0.45 | 0.00647 | -0.023 | 69.554
3.5 | 0.509 | 0.00629 | -0.024 | 80.96
4 | 0.568 | 0.0061 | -0.025 | 93.076
4.5 | 0.626 | 0.00624 | -0.026 | 100.324
5 | 0.682 | 0.006 | -0.027 | 113.779
5.5 | 0.737 | 0.00728 | -0.028 | 101.217
6 | 0.79 | 0.00755 | -0.029 | 104.677
6.5 | 0.841 | 0.00781 | -0.031 | 107.689
7 | 0.89 | 0.00812 | -0.032 | 109.572
7.5 | 0.937 | 0.00845 | -0.033 | 110.828
8 | 0.98 | 0.00879 | -0.034 | 111.489
8.5 | 1.021 | 0.00919 | -0.035 | 111.079
9 | 1.058 | 0.00961 | -0.036 | 110.104
9.5 | 1.092 | 0.01002 | -0.037 | 109.02
10 | 1.122 | 0.01045 | -0.038 | 107.398
10.5 | 1.148 | 0.01096 | -0.039 | 104.822
11 | 1.17 | 0.01156 | -0.04 | 101.191
11.5 | 1.183 | 0.01211 | -0.041 | 97.713
12 | 1.191 | 0.01265 | -0.042 | 94.173
12.5 | 1.194 | 0.01337 | -0.042 | 89.312
13 | 1.192 | 0.01414 | -0.043 | 84.302
13.5 | 1.186 | 0.0148 | -0.044 | 80.123
14 | 1.175 | 0.01576 | -0.045 | 74.564
14.5 | 1.158 | 0.01719 | -0.046 | 67.392
15 | 1.139 | 0.01845 | -0.047 | 61.75
15.5 | 1.116 | 0.0201 | -0.047 | 55.518
16 | 1.084 | 0.0238 | -0.048 | 45.539
16.5 | 1.046 | 0.0291 | -0.048 | 35.95
17 | 0.913 | 0.08934 | -0.038 | 10.218
17.5 | 0.878 | 0.10284 | -0.037 | 8.542

## 146. Re 20M Mach 0.00 (2)
BIGFOIL.COM POLAR EXPORT
NACA66-115 a=0.6
NACA66-115 a=0.6 |  |  |  | Cl Max: | 1.7618 | at alpha= | 20 | deg
XFOIL ncrit=9 |  |  |  | L/D Max: | 119.918 | at alpha= | 9 | deg
Re: | 20000000 |  |  | Cd Min: | 0.03089 | at alpha= | 20 | deg
Mach: | 0 |  |  | Cl=0 at alpha= | -0.85064 | deg
|  |  |  | @ Cl=0.1, Cd= | 0.0038595
|  |  |  | @ Cl=0.4, Cd= | 0.0056181
|  |  |  | @ Cl=0.6, Cd= | 0.0063003
alpha (deg) | Cl | Cd | Cm | Cl/Cd
-20 | -1.6652 | 0.026 | -0.0571 | -64.0462
-19.5 | -1.6512 | 0.02371 | -0.0545 | -69.6415
-19 | -1.6307 | 0.02195 | -0.0522 | -74.2916
-18.5 | -1.612 | 0.02016 | -0.0494 | -79.9603
-18 | -1.5821 | 0.01904 | -0.0476 | -83.0935
-17.5 | -1.5572 | 0.01768 | -0.0449 | -88.0769
-17 | -1.5275 | 0.01663 | -0.0427 | -91.8521
-16.5 | -1.4964 | 0.01566 | -0.0404 | -95.5556
-16 | -1.4635 | 0.01483 | -0.0382 | -98.6851
-15.5 | -1.4304 | 0.014 | -0.0359 | -102.1714
-15 | -1.3949 | 0.01333 | -0.0338 | -104.6437
-14.5 | -1.3594 | 0.01264 | -0.0315 | -107.5475
-14 | -1.3228 | 0.01204 | -0.0293 | -109.8671
-13.5 | -1.2858 | 0.01147 | -0.027 | -112.1011
-13 | -1.2491 | 0.0109 | -0.0245 | -114.5963
-12.5 | -1.2117 | 0.01042 | -0.022 | -116.286
-12 | -1.1782 | 0.00987 | -0.0185 | -119.3718
-11.5 | -1.1425 | 0.00948 | -0.0153 | -120.5169
-11 | -1.0968 | 0.00911 | -0.014 | -120.3952
-10.5 | -1.0493 | 0.00877 | -0.0131 | -119.6465
-10 | -1.0001 | 0.00846 | -0.0125 | -118.2151
-9.5 | -0.95 | 0.00814 | -0.0121 | -116.7076
-9 | -0.8991 | 0.00784 | -0.0117 | -114.6811
-8.5 | -0.8476 | 0.00753 | -0.0115 | -112.5631
-8 | -0.7957 | 0.00723 | -0.0113 | -110.0553
-7.5 | -0.7424 | 0.00699 | -0.0114 | -106.2089
-7 | -0.6883 | 0.00676 | -0.0116 | -101.8195
-6.5 | -0.6338 | 0.00653 | -0.0119 | -97.0597
-6 | -0.5792 | 0.00629 | -0.0122 | -92.0827
-5.5 | -0.5237 | 0.00608 | -0.0127 | -86.1349
-5 | -0.4676 | 0.0059 | -0.0132 | -79.2542
-4.5 | -0.4116 | 0.00571 | -0.0138 | -72.0841
-4 | -0.3552 | 0.00555 | -0.0144 | -64
-3.5 | -0.2982 | 0.0054 | -0.0151 | -55.2222
-3 | -0.2412 | 0.00524 | -0.0158 | -46.0305
-2.5 | -0.1842 | 0.00511 | -0.0165 | -36.047
-2 | -0.1272 | 0.00493 | -0.0172 | -25.8012
-1 | -0.0164 | 0.00433 | -0.0181 | -3.7875
-0.5 | 0.0385 | 0.00401 | -0.0186 | 9.601
0 | 0.0925 | 0.00383 | -0.0189 | 24.1514
1 | 0.1867 | 0.0042 | -0.0174 | 44.4524
1.5 | 0.2401 | 0.00456 | -0.0175 | 52.6535
2.5 | 0.3469 | 0.00528 | -0.0177 | 65.7008
3 | 0.4003 | 0.00562 | -0.0177 | 71.2278
3.5 | 0.4554 | 0.0058 | -0.0181 | 78.5172
4 | 0.5109 | 0.00599 | -0.0185 | 85.2922
4.5 | 0.5655 | 0.00618 | -0.0188 | 91.5049
5 | 0.62 | 0.00637 | -0.0191 | 97.3312
5.5 | 0.6735 | 0.0066 | -0.0191 | 102.0455
6 | 0.727 | 0.00682 | -0.0192 | 106.5982
6.5 | 0.7793 | 0.00706 | -0.0191 | 110.3824
7 | 0.8302 | 0.00733 | -0.0187 | 113.2606
7.5 | 0.8808 | 0.00759 | -0.0183 | 116.0474
8 | 0.9302 | 0.00786 | -0.0177 | 118.3461
8.5 | 0.9775 | 0.00817 | -0.0166 | 119.645
9 | 1.0181 | 0.00849 | -0.0142 | 119.9176
9.5 | 1.0537 | 0.00884 | -0.0108 | 119.1968
10 | 1.0927 | 0.00923 | -0.0083 | 118.3857
10.5 | 1.1323 | 0.00965 | -0.0061 | 117.3368
11 | 1.1714 | 0.01011 | -0.0039 | 115.8655
11.5 | 1.2081 | 0.0107 | -0.0014 | 112.9065
12 | 1.2458 | 0.01126 | 0.0009 | 110.6394
12.5 | 1.2822 | 0.01193 | 0.0032 | 107.4769
13 | 1.3202 | 0.01252 | 0.0051 | 105.4473
13.5 | 1.3571 | 0.01321 | 0.0071 | 102.7328
14 | 1.3923 | 0.01394 | 0.0093 | 99.878
14.5 | 1.4272 | 0.01475 | 0.0113 | 96.7593
15 | 1.4613 | 0.01561 | 0.0134 | 93.6131
15.5 | 1.4906 | 0.01673 | 0.0159 | 89.0974
16 | 1.5196 | 0.01788 | 0.0184 | 84.9888
16.5 | 1.5515 | 0.0189 | 0.0203 | 82.0899
17 | 1.5778 | 0.02025 | 0.0227 | 77.916
17.5 | 1.6046 | 0.02158 | 0.025 | 74.3559
18 | 1.6275 | 0.023 | 0.0277 | 70.7609
18.5 | 1.6701 | 0.02463 | 0.026 | 67.8076
19.5 | 1.7409 | 0.02865 | 0.0245 | 60.7644
20 | 1.7618 | 0.03089 | 0.026 | 57.0346

## 147. Re 20M Mach 0.10 (1)
BIGFOIL.COM POLAR EXPORT
NACA66-115 a=0.6
NACA66-115 a=0.6 |  |  |  | Cl Max: | 1.181 | at alpha= | 12 | deg
JavaFoil+Calcfoil stall+Eppler ext transition |  |  |  | L/D Max: | 113.385 | at alpha= | 5 | deg
Re: | 20000000 |  |  | Cd Min: | 0.00566 | at alpha= | 0 | deg
Mach: | 0.1 |  |  | Cl=0 at alpha= | -0.70968 | deg
|  |  |  | @ Cl=0.1, Cd= | 0.0056684
|  |  |  | @ Cl=0.4, Cd= | 0.006151
|  |  |  | @ Cl=0.6, Cd= | 0.00619
alpha (deg) | Cl | Cd | Cm | Cl/Cd
-18 | -0.757 | 0.12792 | 0.012 | -5.92
-17.5 | -0.782 | 0.12073 | 0.012 | -6.479
-17 | -0.807 | 0.11308 | 0.012 | -7.134
-16.5 | -0.827 | 0.10539 | 0.012 | -7.843
-16 | -0.85 | 0.09293 | 0.012 | -9.145
-15.5 | -0.879 | 0.07623 | 0.012 | -11.535
-15 | -0.986 | 0.02708 | 0.015 | -36.409
-14.5 | -1.023 | 0.01865 | 0.014 | -54.867
-14 | -1.037 | 0.01637 | 0.013 | -63.391
-13.5 | -1.046 | 0.01477 | 0.013 | -70.838
-13 | -1.05 | 0.01344 | 0.012 | -78.141
-12.5 | -1.049 | 0.01237 | 0.011 | -84.766
-12 | -1.041 | 0.01175 | 0.01 | -88.653
-11.5 | -1.03 | 0.01107 | 0.009 | -93.021
-11 | -1.013 | 0.01057 | 0.008 | -95.846
-10.5 | -0.992 | 0.00999 | 0.007 | -99.317
-10 | -0.967 | 0.00946 | 0.006 | -102.149
-9.5 | -0.937 | 0.00904 | 0.005 | -103.64
-9 | -0.903 | 0.00868 | 0.004 | -104.003
-8.5 | -0.865 | 0.00825 | 0.002 | -104.839
-8 | -0.823 | 0.00698 | 0.001 | -118.033
-7.5 | -0.779 | 0.00719 | 0 | -108.363
-7 | -0.732 | 0.00761 | -0.001 | -96.171
-6.5 | -0.681 | 0.00737 | -0.002 | -92.345
-6 | -0.628 | 0.0071 | -0.003 | -88.488
-5.5 | -0.573 | 0.00683 | -0.004 | -83.809
-5 | -0.516 | 0.00656 | -0.005 | -78.59
-4.5 | -0.458 | 0.00639 | -0.006 | -71.647
-4 | -0.399 | 0.00618 | -0.007 | -64.592
-3.5 | -0.339 | 0.00608 | -0.009 | -55.807
-3 | -0.279 | 0.00632 | -0.01 | -44.224
-2.5 | -0.219 | 0.00627 | -0.011 | -34.881
-2 | -0.158 | 0.00626 | -0.012 | -25.238
-1.5 | -0.097 | 0.0057 | -0.013 | -16.996
-1 | -0.036 | 0.0057 | -0.014 | -6.263
-0.5 | 0.026 | 0.00569 | -0.015 | 4.515
0 | 0.087 | 0.00566 | -0.016 | 15.401
0.5 | 0.149 | 0.0057 | -0.017 | 26.065
1 | 0.21 | 0.00578 | -0.019 | 36.316
1.5 | 0.271 | 0.00587 | -0.02 | 46.22
2 | 0.332 | 0.00599 | -0.021 | 55.383
2.5 | 0.393 | 0.0061 | -0.022 | 64.333
3 | 0.452 | 0.00653 | -0.023 | 69.247
3.5 | 0.512 | 0.00636 | -0.024 | 80.452
4 | 0.571 | 0.00611 | -0.025 | 93.363
4.5 | 0.629 | 0.00627 | -0.026 | 100.276
5 | 0.685 | 0.00604 | -0.027 | 113.385
5.5 | 0.74 | 0.00733 | -0.029 | 101.031
6 | 0.793 | 0.00759 | -0.03 | 104.581
6.5 | 0.844 | 0.00785 | -0.031 | 107.514
7 | 0.893 | 0.00817 | -0.032 | 109.308
7.5 | 0.939 | 0.00852 | -0.033 | 110.229
8 | 0.983 | 0.00888 | -0.034 | 110.604
8.5 | 1.023 | 0.00926 | -0.035 | 110.468
9 | 1.059 | 0.00971 | -0.036 | 109.135
9.5 | 1.092 | 0.0101 | -0.037 | 108.105
10 | 1.121 | 0.01063 | -0.038 | 105.388
10.5 | 1.146 | 0.01107 | -0.039 | 103.457
11 | 1.165 | 0.01171 | -0.04 | 99.464
11.5 | 1.176 | 0.01228 | -0.041 | 95.746
12 | 1.181 | 0.01284 | -0.042 | 91.963
12.5 | 1.181 | 0.01351 | -0.043 | 87.438
13 | 1.175 | 0.01441 | -0.044 | 81.575
13.5 | 1.165 | 0.01519 | -0.044 | 76.712
14 | 1.149 | 0.01628 | -0.045 | 70.577
14.5 | 1.128 | 0.01776 | -0.046 | 63.528
15 | 1.105 | 0.01889 | -0.047 | 58.506
15.5 | 1.075 | 0.02118 | -0.047 | 50.772
16 | 1.026 | 0.029 | -0.047 | 35.39
16.5 | 0.939 | 0.05664 | -0.043 | 16.571
17 | 0.847 | 0.10807 | -0.034 | 7.841

## 148. Re 20M Mach 0.10 (2)
BIGFOIL.COM POLAR EXPORT
NACA66-115 a=0.6
NACA66-115 a=0.6 |  |  |  | Cl Max: | 1.7632 | at alpha= | 20 | deg
XFOIL ncrit=9 |  |  |  | L/D Max: | 118.968 | at alpha= | 8.5 | deg
Re: | 20000000 |  |  | Cd Min: | 0.03286 | at alpha= | 20 | deg
Mach: | 0.1 |  |  | Cl=0 at alpha= | -0.85299 | deg
|  |  |  | @ Cl=0.1, Cd= | 0.0037844
|  |  |  | @ Cl=0.4, Cd= | 0.0056167
|  |  |  | @ Cl=0.6, Cd= | 0.0063069
alpha (deg) | Cl | Cd | Cm | Cl/Cd
-20 | -1.6634 | 0.02788 | -0.0622 | -59.6628
-19.5 | -1.6486 | 0.02545 | -0.0598 | -64.778
-19 | -1.6299 | 0.02341 | -0.0574 | -69.6241
-18.5 | -1.6126 | 0.0214 | -0.0544 | -75.3551
-18 | -1.5832 | 0.02014 | -0.0524 | -78.6097
-17.5 | -1.5614 | 0.01851 | -0.0493 | -84.3544
-17 | -1.5331 | 0.01729 | -0.0467 | -88.6698
-16.5 | -1.5018 | 0.01624 | -0.0443 | -92.4754
-16 | -1.4689 | 0.01532 | -0.0419 | -95.8812
-15.5 | -1.4356 | 0.01443 | -0.0394 | -99.4872
-15 | -1.3999 | 0.0137 | -0.0371 | -102.1825
-14.5 | -1.3645 | 0.01295 | -0.0346 | -105.3668
-14 | -1.3276 | 0.0123 | -0.0322 | -107.935
-13 | -1.2521 | 0.01114 | -0.0274 | -112.3968
-12.5 | -1.214 | 0.01062 | -0.0248 | -114.3126
-12 | -1.1789 | 0.01004 | -0.0215 | -117.4203
-11.5 | -1.1444 | 0.00959 | -0.0178 | -119.3326
-11 | -1.1019 | 0.00922 | -0.0157 | -119.5119
-10.5 | -1.0547 | 0.00885 | -0.0145 | -119.1751
-10 | -1.0055 | 0.00852 | -0.0137 | -118.0164
-9.5 | -0.9552 | 0.0082 | -0.0131 | -116.4878
-9 | -0.9038 | 0.0079 | -0.0127 | -114.4051
-8.5 | -0.852 | 0.00759 | -0.0123 | -112.253
-8 | -0.8 | 0.00727 | -0.012 | -110.0413
-7.5 | -0.7464 | 0.00702 | -0.012 | -106.3248
-7 | -0.692 | 0.00679 | -0.0121 | -101.9146
-6.5 | -0.6371 | 0.00656 | -0.0123 | -97.1189
-6 | -0.5821 | 0.00631 | -0.0126 | -92.2504
-5.5 | -0.5263 | 0.0061 | -0.013 | -86.2787
-5 | -0.47 | 0.00591 | -0.0135 | -79.5262
-4.5 | -0.4135 | 0.00573 | -0.014 | -72.164
-4 | -0.3569 | 0.00557 | -0.0146 | -64.0754
-3.5 | -0.2996 | 0.00541 | -0.0153 | -55.3789
-3 | -0.2422 | 0.00525 | -0.016 | -46.1333
-2.5 | -0.1849 | 0.00511 | -0.0167 | -36.184
-2 | -0.1276 | 0.00494 | -0.0174 | -25.83
-1.5 | -0.0718 | 0.00462 | -0.0178 | -15.5411
-1 | -0.0162 | 0.00433 | -0.0183 | -3.7413
-0.5 | 0.0389 | 0.00401 | -0.0187 | 9.7007
0 | 0.0931 | 0.0038 | -0.019 | 24.5
0.5 | 0.1372 | 0.0037 | -0.0178 | 37.0811
1 | 0.1876 | 0.0042 | -0.0174 | 44.6667
1.5 | 0.2413 | 0.00457 | -0.0176 | 52.8009
2.5 | 0.3484 | 0.00529 | -0.0177 | 65.8601
3 | 0.4021 | 0.00563 | -0.0177 | 71.421
3.5 | 0.4574 | 0.00582 | -0.018 | 78.5911
4 | 0.5131 | 0.006 | -0.0184 | 85.5167
4.5 | 0.5681 | 0.00619 | -0.0187 | 91.7771
5 | 0.6227 | 0.00639 | -0.0189 | 97.4491
5.5 | 0.6764 | 0.00662 | -0.0189 | 102.1752
6 | 0.7301 | 0.00684 | -0.0189 | 106.7398
6.5 | 0.7825 | 0.0071 | -0.0187 | 110.2113
7 | 0.8335 | 0.00737 | -0.0182 | 113.0936
7.5 | 0.8842 | 0.00763 | -0.0177 | 115.8847
8 | 0.9335 | 0.00791 | -0.0169 | 118.0152
8.5 | 0.9803 | 0.00824 | -0.0156 | 118.9684
9 | 1.0164 | 0.00856 | -0.012 | 118.7383
9.5 | 1.0541 | 0.00894 | -0.009 | 117.9083
10 | 1.0939 | 0.00934 | -0.0066 | 117.1199
10.5 | 1.1339 | 0.00979 | -0.0043 | 115.8223
11 | 1.1732 | 0.01028 | -0.0019 | 114.1245
11.5 | 1.2103 | 0.0109 | 0.0006 | 111.0367
12 | 1.2488 | 0.01149 | 0.0029 | 108.6858
13.5 | 1.3607 | 0.01352 | 0.0095 | 100.6435
14 | 1.3971 | 0.01429 | 0.0117 | 97.7677
14.5 | 1.4316 | 0.01516 | 0.014 | 94.4327
15 | 1.464 | 0.01614 | 0.0164 | 90.7063
15.5 | 1.4932 | 0.01734 | 0.0191 | 86.113
16 | 1.5237 | 0.01852 | 0.0215 | 82.2732
16.5 | 1.5543 | 0.01967 | 0.0237 | 79.0188
17 | 1.5815 | 0.02107 | 0.0262 | 75.0593
17.5 | 1.6087 | 0.02248 | 0.0286 | 71.5614
18 | 1.6308 | 0.02391 | 0.0317 | 68.2058
18.5 | 1.6758 | 0.02581 | 0.0295 | 64.9283
19.5 | 1.7438 | 0.03038 | 0.0284 | 57.3996
20 | 1.7632 | 0.03286 | 0.0301 | 53.6579

## 149. Re 20M Mach 0.25 (1)
BIGFOIL.COM POLAR EXPORT
NACA66-115 a=0.6
NACA66-115 a=0.6 |  |  |  | Cl Max: | 1.121 | at alpha= | 11 | deg
JavaFoil+Calcfoil stall+Eppler ext transition |  |  |  | L/D Max: | 107.245 | at alpha= | 7 | deg
Re: | 20000000 |  |  | Cd Min: | 0.00573 | at alpha= | -0.5 | deg
Mach: | 0.25 |  |  | Cl=0 at alpha= | -0.70635 | deg
|  |  |  | @ Cl=0.1, Cd= | 0.0057364
|  |  |  | @ Cl=0.4, Cd= | 0.0064892
|  |  |  | @ Cl=0.6, Cd= | 0.11802
alpha (deg) | Cl | Cd | Cm | Cl/Cd
-16 | -0.548 | 0.1173 | 0.009 | -4.67
-15.5 | -0.594 | 0.11137 | 0.009 | -5.331
-15 | -0.636 | 0.10531 | 0.008 | -6.04
-14.5 | -0.675 | 0.098 | 0.008 | -6.883
-14 | -0.712 | 0.08824 | 0.008 | -8.066
-13.5 | -0.746 | 0.07897 | 0.008 | -9.444
-13 | -0.895 | 0.01861 | 0.012 | -48.092
-12.5 | -0.921 | 0.0167 | 0.011 | -55.16
-12 | -0.952 | 0.01318 | 0.01 | -72.21
-11.5 | -0.962 | 0.01229 | 0.009 | -78.215
-11 | -0.963 | 0.01153 | 0.008 | -83.589
-10.5 | -0.958 | 0.0108 | 0.007 | -88.733
-10 | -0.945 | 0.01011 | 0.006 | -93.466
-9.5 | -0.925 | 0.00957 | 0.005 | -96.642
-9 | -0.899 | 0.00911 | 0.004 | -98.68
-8.5 | -0.867 | 0.00862 | 0.003 | -100.594
-8 | -0.83 | 0.00827 | 0.001 | -100.455
-7.5 | -0.789 | 0.00694 | 0 | -113.743
-7 | -0.743 | 0.00714 | -0.001 | -104.067
-6.5 | -0.695 | 0.0076 | -0.002 | -91.443
-6 | -0.642 | 0.00729 | -0.003 | -88.023
-5.5 | -0.586 | 0.007 | -0.004 | -83.749
-5 | -0.529 | 0.00672 | -0.005 | -78.691
-4.5 | -0.469 | 0.00653 | -0.006 | -71.942
-4 | -0.409 | 0.0063 | -0.008 | -64.963
-3.5 | -0.348 | 0.0062 | -0.009 | -56.228
-3 | -0.287 | 0.00639 | -0.01 | -44.855
-2.5 | -0.225 | 0.00638 | -0.011 | -35.256
-2 | -0.162 | 0.00635 | -0.012 | -25.556
-1.5 | -0.1 | 0.00578 | -0.013 | -17.232
-1 | -0.037 | 0.00577 | -0.015 | -6.358
-0.5 | 0.026 | 0.00573 | -0.016 | 4.615
0 | 0.09 | 0.00573 | -0.017 | 15.631
0.5 | 0.153 | 0.00577 | -0.018 | 26.459
1 | 0.216 | 0.00586 | -0.019 | 36.852
1.5 | 0.279 | 0.00596 | -0.02 | 46.815
2 | 0.341 | 0.00608 | -0.021 | 56.122
2.5 | 0.403 | 0.00651 | -0.023 | 61.855
3 | 0.464 | 0.0062 | -0.024 | 74.856
3.5 | 0.525 | 0.00608 | -0.025 | 86.375
4 | 0.585 | 0.00583 | -0.026 | 100.37
4.5 | 0.644 | 0.007 | -0.027 | 91.987
5 | 0.702 | 0.00726 | -0.028 | 96.637
5.5 | 0.757 | 0.00753 | -0.029 | 100.489
6 | 0.81 | 0.00781 | -0.03 | 103.742
6.5 | 0.861 | 0.00815 | -0.031 | 105.616
7 | 0.909 | 0.00847 | -0.033 | 107.245
7.5 | 0.953 | 0.00889 | -0.034 | 107.216
8 | 0.993 | 0.00928 | -0.035 | 106.959
8.5 | 1.029 | 0.00975 | -0.036 | 105.481
9 | 1.059 | 0.01023 | -0.037 | 103.597
9.5 | 1.084 | 0.01079 | -0.038 | 100.496
10 | 1.103 | 0.01136 | -0.039 | 97.108
10.5 | 1.116 | 0.01188 | -0.04 | 93.905
11 | 1.121 | 0.0126 | -0.041 | 88.964
11.5 | 1.111 | 0.0134 | -0.042 | 82.893
12 | 1.093 | 0.01427 | -0.043 | 76.54
12.5 | 1.065 | 0.01524 | -0.044 | 69.877
13 | 1.027 | 0.01663 | -0.044 | 61.753
13.5 | 0.979 | 0.01866 | -0.045 | 52.469
14 | 0.917 | 0.0228 | -0.045 | 40.21
14.5 | 0.742 | 0.08896 | -0.031 | 8.342
15 | 0.68 | 0.10466 | -0.026 | 6.497
15.5 | 0.622 | 0.11276 | -0.026 | 5.519
16 | 0.562 | 0.11802 | -0.027 | 4.758

## 150. Re 20M Mach 0.25 (2)
BIGFOIL.COM POLAR EXPORT
NACA66-115 a=0.6
NACA66-115 a=0.6 |  |  |  | Cl Max: | 1.7072 | at alpha= | 18.5 | deg
XFOIL ncrit=9 |  |  |  | L/D Max: | 114.351 | at alpha= | 7.5 | deg
Re: | 20000000 |  |  | Cd Min: | 0.0487 | at alpha= | -20 | deg
Mach: | 0.25 |  |  | Cl=0 at alpha= | -0.85419 | deg
|  |  |  | @ Cl=0.1, Cd= | 0.003764
|  |  |  | @ Cl=0.4, Cd= | 0.0056339
|  |  |  | @ Cl=0.6, Cd= | 0.0063783
alpha (deg) | Cl | Cd | Cm | Cl/Cd
-20 | -1.5571 | 0.0487 | -0.0862 | -31.9733
-19.5 | -1.5824 | 0.04103 | -0.0863 | -38.5669
-19 | -1.5812 | 0.03623 | -0.0847 | -43.6434
-18 | -1.5738 | 0.02817 | -0.079 | -55.8679
-17.5 | -1.5616 | 0.02513 | -0.0753 | -62.1409
-17 | -1.5419 | 0.02275 | -0.0715 | -67.7758
-16.5 | -1.5167 | 0.02079 | -0.0678 | -72.9533
-16 | -1.4898 | 0.01904 | -0.0639 | -78.2458
-15.5 | -1.4589 | 0.01755 | -0.0601 | -83.1282
-15 | -1.4252 | 0.01629 | -0.0564 | -87.4893
-14.5 | -1.3905 | 0.01511 | -0.0527 | -92.0251
-14 | -1.3531 | 0.01413 | -0.0492 | -95.7608
-13.5 | -1.3146 | 0.01322 | -0.0458 | -99.4402
-13 | -1.2746 | 0.01243 | -0.0424 | -102.5422
-12.5 | -1.2325 | 0.01178 | -0.0394 | -104.6265
-12 | -1.192 | 0.01108 | -0.036 | -107.5812
-11.5 | -1.1518 | 0.01041 | -0.0325 | -110.6436
-11 | -1.1104 | 0.00988 | -0.0291 | -112.3887
-10.5 | -1.0725 | 0.00933 | -0.025 | -114.9518
-10 | -1.032 | 0.00893 | -0.0212 | -115.5655
-9.5 | -0.9815 | 0.00855 | -0.0195 | -114.7953
-9 | -0.9293 | 0.00819 | -0.0181 | -113.4676
-8.5 | -0.8755 | 0.00789 | -0.0171 | -110.9632
-8 | -0.8222 | 0.00754 | -0.0161 | -109.0451
-7.5 | -0.7677 | 0.00722 | -0.0154 | -106.3296
-7 | -0.7117 | 0.00695 | -0.015 | -102.4029
-6.5 | -0.6549 | 0.0067 | -0.0149 | -97.7463
-6 | -0.5979 | 0.00645 | -0.0148 | -92.6977
-5.5 | -0.5408 | 0.0062 | -0.0148 | -87.2258
-5 | -0.4826 | 0.006 | -0.0151 | -80.4333
-4.5 | -0.4242 | 0.00581 | -0.0155 | -73.012
-4 | -0.3659 | 0.00563 | -0.0159 | -64.9911
-3.5 | -0.3067 | 0.00547 | -0.0165 | -56.0695
-3 | -0.2476 | 0.00529 | -0.0171 | -46.8053
-2.5 | -0.1885 | 0.00515 | -0.0177 | -36.6019
-2 | -0.1293 | 0.00499 | -0.0184 | -25.9118
-1.5 | -0.072 | 0.00467 | -0.0188 | -15.4176
-1 | -0.0153 | 0.00435 | -0.0191 | -3.5172
0.5 | 0.1421 | 0.00355 | -0.0184 | 40.0282
1 | 0.1929 | 0.0042 | -0.0178 | 45.9286
1.5 | 0.2477 | 0.00458 | -0.0178 | 54.083
3 | 0.411 | 0.00571 | -0.0173 | 71.979
3.5 | 0.4678 | 0.0059 | -0.0175 | 79.2881
4 | 0.5247 | 0.00611 | -0.0177 | 85.8756
4.5 | 0.5811 | 0.0063 | -0.0178 | 92.2381
5 | 0.6366 | 0.00653 | -0.0176 | 97.4885
5.5 | 0.6916 | 0.00676 | -0.0173 | 102.3077
6 | 0.7459 | 0.007 | -0.0168 | 106.5571
6.5 | 0.7982 | 0.0073 | -0.0159 | 109.3425
7 | 0.8497 | 0.00758 | -0.0148 | 112.0976
7.5 | 0.8988 | 0.00786 | -0.0132 | 114.3511
8 | 0.9357 | 0.00819 | -0.0091 | 114.2491
8.5 | 0.9757 | 0.00862 | -0.0057 | 113.1903
9 | 1.0178 | 0.00907 | -0.0028 | 112.2161
9.5 | 1.0609 | 0.00953 | -0.0002 | 111.3221
10 | 1.1036 | 0.01004 | 0.0025 | 109.9203
10.5 | 1.1444 | 0.01067 | 0.0054 | 107.254
11 | 1.185 | 0.01133 | 0.0083 | 104.5896
11.5 | 1.2243 | 0.01209 | 0.0113 | 101.2655
12 | 1.2658 | 0.01279 | 0.014 | 98.9679
12.5 | 1.3057 | 0.01361 | 0.0169 | 95.9368
13 | 1.3446 | 0.01449 | 0.0198 | 92.795
13.5 | 1.3816 | 0.0155 | 0.0229 | 89.1355
14 | 1.4157 | 0.0167 | 0.0263 | 84.7725
14.5 | 1.4509 | 0.01791 | 0.0294 | 81.0106
15 | 1.4822 | 0.01937 | 0.0329 | 76.5204
15.5 | 1.5134 | 0.02089 | 0.0362 | 72.4461
16 | 1.5448 | 0.02251 | 0.0393 | 68.6273
16.5 | 1.5747 | 0.02428 | 0.0424 | 64.8558
17 | 1.5996 | 0.02643 | 0.0457 | 60.5221
17.5 | 1.6227 | 0.02876 | 0.049 | 56.4221
18 | 1.6531 | 0.03169 | 0.0497 | 52.1647
18.5 | 1.7072 | 0.03621 | 0.0442 | 47.1472

## 151. Re 20M Mach 0.50 (1)
BIGFOIL.COM POLAR EXPORT
NACA66-115 a=0.6
NACA66-115 a=0.6 |  |  |  | Cl Max: | 1.139 | at alpha= | 20 | deg
JavaFoil+Calcfoil stall+Eppler ext transition |  |  |  | L/D Max: | 95.132 | at alpha= | 6 | deg
Re: | 20000000 |  |  | Cd Min: | 0.00545 | at alpha= | 1.5 | deg
Mach: | 0.5 |  |  | Cl=0 at alpha= | -0.71127 | deg
|  |  |  | @ Cl=0.1, Cd= | 0.00603
|  |  |  | @ Cl=0.4, Cd= | 0.0065387
|  |  |  | @ Cl=0.6, Cd= | 0.0073492
alpha (deg) | Cl | Cd | Cm | Cl/Cd
-20 | -1.067 | 0.18193 | 0.018 | -5.866
-19.5 | -1.04 | 0.17565 | 0.017 | -5.92
-19 | -1.012 | 0.17079 | 0.016 | -5.926
-18.5 | -0.984 | 0.16579 | 0.015 | -5.937
-18 | -0.959 | 0.15196 | 0.015 | -6.311
-17.5 | -0.93 | 0.15018 | 0.014 | -6.193
-17 | -0.903 | 0.1413 | 0.013 | -6.388
-16.5 | -0.875 | 0.13699 | 0.012 | -6.384
-16 | -0.849 | 0.12643 | 0.012 | -6.711
-15.5 | -0.822 | 0.11749 | 0.011 | -6.993
-15 | -0.794 | 0.10662 | 0.01 | -7.449
-14.5 | -0.77 | 0.09675 | 0.01 | -7.953
-14 | -0.761 | 0.07574 | 0.011 | -10.045
-13.5 | -0.711 | 0.09283 | 0.008 | -7.657
-13 | -0.686 | 0.08501 | 0.008 | -8.066
-12.5 | -0.761 | 0.0242 | 0.012 | -31.444
-12 | -0.749 | 0.01719 | 0.011 | -43.589
-11.5 | -0.722 | 0.01502 | 0.01 | -48.084
-11 | -0.692 | 0.01372 | 0.009 | -50.44
-10.5 | -0.546 | 0.06546 | 0.004 | -8.336
-10 | -0.517 | 0.06284 | 0.003 | -8.227
-9.5 | -0.586 | 0.01393 | 0.005 | -42.029
-9 | -0.561 | 0.01169 | 0.004 | -48.029
-8.5 | -0.53 | 0.01078 | 0.003 | -49.104
-8 | -0.405 | 0.05118 | 0.001 | -7.918
-7.5 | -0.69 | 0.01014 | 0 | -68.007
-7 | -0.735 | 0.00905 | -0.001 | -81.224
-6.5 | -0.721 | 0.00855 | -0.002 | -84.373
-6 | -0.685 | 0.00808 | -0.003 | -84.773
-5.5 | -0.636 | 0.0077 | -0.005 | -82.578
-5 | -0.578 | 0.00732 | -0.006 | -78.943
-4.5 | -0.517 | 0.00699 | -0.007 | -73.909
-4 | -0.453 | 0.00583 | -0.008 | -77.675
-3.5 | -0.387 | 0.00604 | -0.01 | -64.044
-3 | -0.319 | 0.00618 | -0.011 | -51.722
-2.5 | -0.251 | 0.00647 | -0.012 | -38.761
-2 | -0.181 | 0.00681 | -0.014 | -26.628
-1.5 | -0.111 | 0.00678 | -0.015 | -16.409
-1 | -0.041 | 0.00607 | -0.016 | -6.761
-0.5 | 0.03 | 0.00605 | -0.018 | 4.879
0 | 0.1 | 0.00603 | -0.019 | 16.618
0.5 | 0.17 | 0.00588 | -0.02 | 29.02
1 | 0.241 | 0.00565 | -0.021 | 42.576
1.5 | 0.311 | 0.00545 | -0.023 | 56.992
2 | 0.379 | 0.00627 | -0.024 | 60.505
2.5 | 0.447 | 0.00714 | -0.025 | 62.668
3 | 0.515 | 0.00699 | -0.026 | 73.668
3.5 | 0.581 | 0.00726 | -0.028 | 80.068
4 | 0.647 | 0.00757 | -0.029 | 85.447
4.5 | 0.71 | 0.00789 | -0.03 | 89.967
5 | 0.769 | 0.00828 | -0.031 | 92.936
5.5 | 0.823 | 0.00867 | -0.033 | 94.947
6 | 0.87 | 0.00914 | -0.034 | 95.132
6.5 | 0.905 | 0.00965 | -0.035 | 93.725
7 | 0.92 | 0.01041 | -0.036 | 88.363
7.5 | 0.895 | 0.01125 | -0.037 | 79.566
8 | 0.588 | 0.01209 | -0.038 | 48.621
8.5 | 0.51 | 0.05481 | -0.019 | 9.298
9 | 0.653 | 0.01299 | -0.041 | 50.296
9.5 | 0.685 | 0.01404 | -0.042 | 48.785
10 | 0.716 | 0.01515 | -0.043 | 47.237
10.5 | 0.731 | 0.01978 | -0.043 | 36.952
11 | 0.647 | 0.07329 | -0.024 | 8.834
11.5 | 0.812 | 0.01683 | -0.046 | 48.238
12 | 0.841 | 0.01848 | -0.047 | 45.538
12.5 | 0.87 | 0.02042 | -0.048 | 42.587
13 | 0.886 | 0.02618 | -0.048 | 33.822
13.5 | 0.795 | 0.08576 | -0.033 | 9.266
14 | 0.94 | 0.03091 | -0.05 | 30.399
14.5 | 0.841 | 0.10658 | -0.031 | 7.888
15 | 0.867 | 0.11399 | -0.032 | 7.607
15.5 | 0.897 | 0.11839 | -0.034 | 7.573
16 | 0.921 | 0.12984 | -0.033 | 7.091
16.5 | 0.948 | 0.13518 | -0.034 | 7.012
17 | 0.977 | 0.14129 | -0.036 | 6.913
17.5 | 1.005 | 0.14712 | -0.037 | 6.83
18 | 1.028 | 0.16248 | -0.036 | 6.329
18.5 | 1.056 | 0.16889 | -0.038 | 6.254
19 | 1.084 | 0.17439 | -0.039 | 6.215
19.5 | 1.112 | 0.18782 | -0.04 | 5.918
20 | 1.139 | 0.19084 | -0.041 | 5.969

## 152. Re 20M Mach 0.50 (2)
BIGFOIL.COM POLAR EXPORT
NACA66-115 a=0.6
NACA66-115 a=0.6 |  |  |  | Cl Max: | 1.0523 | at alpha= | 9.5 | deg
XFOIL ncrit=9 |  |  |  | L/D Max: | 90.625 | at alpha= | 6.5 | deg
Re: | 20000000 |  |  | Cd Min: | 0.11046 | at alpha= | 14.5 | deg
Mach: | 0.5 |  |  | Cl=0 at alpha= | -0.92857 | deg
|  |  |  | @ Cl=0.1, Cd= | 0.0034053
|  |  |  | @ Cl=0.4, Cd= | 0.0058752
|  |  |  | @ Cl=0.6, Cd= | 0.0069515
alpha (deg) | Cl | Cd | Cm | Cl/Cd
-13.5 | -0.6406 | 0.09608 | -0.0668 | -6.6674
-13 | -0.6524 | 0.08361 | -0.0749 | -7.8029
-12.5 | -0.6611 | 0.07051 | -0.0843 | -9.376
-12 | -0.6889 | 0.05782 | -0.0935 | -11.9146
-11.5 | -0.7183 | 0.04803 | -0.0979 | -14.9552
-11 | -0.754 | 0.03979 | -0.098 | -18.9495
-10.5 | -0.7845 | 0.03317 | -0.0947 | -23.6509
-10 | -0.8252 | 0.0267 | -0.088 | -30.9064
-9.5 | -0.8522 | 0.02133 | -0.0793 | -39.9531
-9 | -0.8708 | 0.01577 | -0.0695 | -55.2188
-8.5 | -0.8731 | 0.01131 | -0.0593 | -77.1972
-8 | -0.8483 | 0.00945 | -0.0505 | -89.7672
-7.5 | -0.8055 | 0.00848 | -0.044 | -94.9882
-7 | -0.7564 | 0.00786 | -0.0385 | -96.2341
-6.5 | -0.7096 | 0.00743 | -0.0327 | -95.5047
-6 | -0.6526 | 0.00709 | -0.0292 | -92.0451
-5.5 | -0.5907 | 0.00677 | -0.0269 | -87.2526
-5 | -0.5279 | 0.00647 | -0.0252 | -81.592
-4.5 | -0.4636 | 0.00621 | -0.0241 | -74.6538
-4 | -0.3981 | 0.00598 | -0.0235 | -66.5719
-3.5 | -0.3326 | 0.00574 | -0.0231 | -57.9443
-3 | -0.2661 | 0.00554 | -0.0232 | -48.0325
-2.5 | -0.1998 | 0.00535 | -0.0234 | -37.3458
-2 | -0.1335 | 0.0052 | -0.0237 | -25.6731
-1.5 | -0.0698 | 0.00487 | -0.0237 | -14.3326
-1 | -0.0087 | 0.00441 | -0.0234 | -1.9728
-0.5 | 0.0522 | 0.00394 | -0.0231 | 13.2487
0 | 0.1112 | 0.00328 | -0.0227 | 33.9024
0.5 | 0.166 | 0.00315 | -0.0216 | 52.6984
1 | 0.218 | 0.00406 | -0.0198 | 53.6946
1.5 | 0.2737 | 0.00466 | -0.0185 | 58.7339
2 | 0.3292 | 0.00516 | -0.017 | 63.7984
2.5 | 0.3801 | 0.00576 | -0.0145 | 65.9896
3 | 0.4371 | 0.00609 | -0.013 | 71.7734
3.5 | 0.4965 | 0.00633 | -0.0117 | 78.436
4 | 0.5514 | 0.00659 | -0.0094 | 83.6722
4.5 | 0.5949 | 0.00691 | -0.0047 | 86.0926
5 | 0.644 | 0.00731 | -0.0011 | 88.0985
5.5 | 0.6954 | 0.00773 | 0.0021 | 89.9612
6 | 0.746 | 0.00824 | 0.0055 | 90.534
6.5 | 0.7975 | 0.0088 | 0.009 | 90.625
7 | 0.8497 | 0.00941 | 0.0126 | 90.2976
7.5 | 0.9013 | 0.01011 | 0.0165 | 89.1494
8 | 0.9509 | 0.01093 | 0.0209 | 86.9991
8.5 | 0.9995 | 0.01187 | 0.0258 | 84.2039
9 | 1.039 | 0.01325 | 0.032 | 78.4151
9.5 | 1.0523 | 0.01577 | 0.0408 | 66.728
10 | 1.0445 | 0.01987 | 0.0506 | 52.5667
10.5 | 1.0315 | 0.02519 | 0.0588 | 40.9488
11 | 1.0019 | 0.03168 | 0.0658 | 31.6256
11.5 | 0.9642 | 0.03918 | 0.0705 | 24.6095
12 | 0.9259 | 0.04786 | 0.0721 | 19.346
12.5 | 0.8889 | 0.05799 | 0.07 | 15.3285
13 | 0.8565 | 0.06976 | 0.0642 | 12.2778
13.5 | 0.8304 | 0.08297 | 0.0552 | 10.0084
14 | 0.8119 | 0.09694 | 0.0451 | 8.3753
14.5 | 0.8 | 0.11046 | 0.0366 | 7.2424