## index
index | Re | Mach | Datasource
1 | 50000 | 0 | JavaFoil+Calcfoil stall+Eppler ext transition
2 | 50000 | 0 | XFOIL ncrit=9
3 | 50000 | 0.1 | JavaFoil+Calcfoil stall+Eppler ext transition
4 | 50000 | 0.1 | XFOIL ncrit=9
5 | 50000 | 0.25 | JavaFoil+Calcfoil stall+Eppler ext transition
6 | 50000 | 0.25 | XFOIL ncrit=9
7 | 50000 | 0.5 | JavaFoil+Calcfoil stall+Eppler ext transition
8 | 50000 | 0.5 | XFOIL ncrit=9
9 | 100000 | 0 | JavaFoil+Calcfoil stall+Eppler ext transition
10 | 100000 | 0 | XFOIL ncrit=9
11 | 100000 | 0.1 | JavaFoil+Calcfoil stall+Eppler ext transition
12 | 100000 | 0.1 | XFOIL ncrit=9
13 | 100000 | 0.25 | JavaFoil+Calcfoil stall+Eppler ext transition
14 | 100000 | 0.25 | XFOIL ncrit=9
15 | 100000 | 0.5 | JavaFoil+Calcfoil stall+Eppler ext transition
16 | 100000 | 0.5 | XFOIL ncrit=9
17 | 250000 | 0 | JavaFoil+Calcfoil stall+Eppler ext transition
18 | 250000 | 0 | XFOIL ncrit=9
19 | 250000 | 0.1 | JavaFoil+Calcfoil stall+Eppler ext transition
20 | 250000 | 0.1 | XFOIL ncrit=9
21 | 250000 | 0.25 | JavaFoil+Calcfoil stall+Eppler ext transition
22 | 250000 | 0.25 | XFOIL ncrit=9
23 | 250000 | 0.5 | JavaFoil+Calcfoil stall+Eppler ext transition
24 | 250000 | 0.5 | XFOIL ncrit=9
25 | 500000 | 0 | JavaFoil+Calcfoil stall+Eppler ext transition
26 | 500000 | 0 | XFOIL ncrit=9
27 | 500000 | 0.1 | JavaFoil+Calcfoil stall+Eppler ext transition
28 | 500000 | 0.1 | XFOIL ncrit=9
29 | 500000 | 0.25 | JavaFoil+Calcfoil stall+Eppler ext transition
30 | 500000 | 0.25 | XFOIL ncrit=9
31 | 500000 | 0.5 | JavaFoil+Calcfoil stall+Eppler ext transition
32 | 500000 | 0.5 | XFOIL ncrit=9
33 | 750000 | 0 | JavaFoil+Calcfoil stall+Eppler ext transition
34 | 750000 | 0 | XFOIL ncrit=9
35 | 750000 | 0.1 | JavaFoil+Calcfoil stall+Eppler ext transition
36 | 750000 | 0.1 | XFOIL ncrit=9
37 | 750000 | 0.25 | JavaFoil+Calcfoil stall+Eppler ext transition
38 | 750000 | 0.25 | XFOIL ncrit=9
39 | 750000 | 0.5 | JavaFoil+Calcfoil stall+Eppler ext transition
40 | 750000 | 0.5 | XFOIL ncrit=9
41 | 1000000 | 0 | JavaFoil+Calcfoil stall+Eppler ext transition
42 | 1000000 | 0 | XFOIL ncrit=9
43 | 1000000 | 0.1 | JavaFoil+Calcfoil stall+Eppler ext transition
44 | 1000000 | 0.1 | XFOIL ncrit=9
45 | 1000000 | 0.25 | JavaFoil+Calcfoil stall+Eppler ext transition
46 | 1000000 | 0.25 | XFOIL ncrit=9
47 | 1000000 | 0.5 | JavaFoil+Calcfoil stall+Eppler ext transition
48 | 1000000 | 0.5 | XFOIL ncrit=9
49 | 2000000 | 0 | JavaFoil+Calcfoil stall+Eppler ext transition
50 | 2000000 | 0 | XFOIL ncrit=9
51 | 2000000 | 0.1 | JavaFoil+Calcfoil stall+Eppler ext transition
52 | 2000000 | 0.1 | XFOIL ncrit=9
53 | 2000000 | 0.25 | JavaFoil+Calcfoil stall+Eppler ext transition
54 | 2000000 | 0.25 | XFOIL ncrit=9
55 | 2000000 | 0.5 | JavaFoil+Calcfoil stall+Eppler ext transition
56 | 2000000 | 0.5 | XFOIL ncrit=9
57 | 3000000 | 0 | JavaFoil+Calcfoil stall+Eppler ext transition
58 | 3000000 | 0 | XFOIL ncrit=9
59 | 3000000 | 0.1 | JavaFoil+Calcfoil stall+Eppler ext transition
60 | 3000000 | 0.1 | XFOIL ncrit=9
61 | 3000000 | 0.25 | JavaFoil+Calcfoil stall+Eppler ext transition
62 | 3000000 | 0.25 | XFOIL ncrit=9
63 | 3000000 | 0.5 | JavaFoil+Calcfoil stall+Eppler ext transition
64 | 3000000 | 0.5 | XFOIL ncrit=9
65 | 4000000 | 0 | JavaFoil+Calcfoil stall+Eppler ext transition
66 | 4000000 | 0 | XFOIL ncrit=9
67 | 4000000 | 0.1 | JavaFoil+Calcfoil stall+Eppler ext transition
68 | 4000000 | 0.1 | XFOIL ncrit=9
69 | 4000000 | 0.25 | JavaFoil+Calcfoil stall+Eppler ext transition
70 | 4000000 | 0.25 | XFOIL ncrit=9
71 | 4000000 | 0.5 | JavaFoil+Calcfoil stall+Eppler ext transition
72 | 4000000 | 0.5 | XFOIL ncrit=9
73 | 5000000 | 0 | JavaFoil+Calcfoil stall+Eppler ext transition
74 | 5000000 | 0 | XFOIL ncrit=9
75 | 5000000 | 0.1 | JavaFoil+Calcfoil stall+Eppler ext transition
76 | 5000000 | 0.1 | XFOIL ncrit=9
77 | 5000000 | 0.25 | JavaFoil+Calcfoil stall+Eppler ext transition
78 | 5000000 | 0.25 | XFOIL ncrit=9
79 | 5000000 | 0.5 | JavaFoil+Calcfoil stall+Eppler ext transition
80 | 5000000 | 0.5 | XFOIL ncrit=9
81 | 6000000 | 0 | JavaFoil+Calcfoil stall+Eppler ext transition
82 | 6000000 | 0 | XFOIL ncrit=9
83 | 6000000 | 0.1 | JavaFoil+Calcfoil stall+Eppler ext transition
84 | 6000000 | 0.1 | XFOIL ncrit=9
85 | 6000000 | 0.25 | JavaFoil+Calcfoil stall+Eppler ext transition
86 | 6000000 | 0.25 | XFOIL ncrit=9
87 | 6000000 | 0.5 | JavaFoil+Calcfoil stall+Eppler ext transition
88 | 6000000 | 0.5 | XFOIL ncrit=9
89 | 7000000 | 0 | JavaFoil+Calcfoil stall+Eppler ext transition
90 | 7000000 | 0 | XFOIL ncrit=9
91 | 7000000 | 0.1 | JavaFoil+Calcfoil stall+Eppler ext transition
92 | 7000000 | 0.1 | XFOIL ncrit=9
93 | 7000000 | 0.25 | JavaFoil+Calcfoil stall+Eppler ext transition
94 | 7000000 | 0.25 | XFOIL ncrit=9
95 | 7000000 | 0.5 | JavaFoil+Calcfoil stall+Eppler ext transition
96 | 7000000 | 0.5 | XFOIL ncrit=9
97 | 8000000 | 0 | JavaFoil+Calcfoil stall+Eppler ext transition
98 | 8000000 | 0 | XFOIL ncrit=9
99 | 8000000 | 0.1 | JavaFoil+Calcfoil stall+Eppler ext transition
100 | 8000000 | 0.1 | XFOIL ncrit=9
101 | 8000000 | 0.25 | JavaFoil+Calcfoil stall+Eppler ext transition
102 | 8000000 | 0.25 | XFOIL ncrit=9
103 | 8000000 | 0.5 | JavaFoil+Calcfoil stall+Eppler ext transition
104 | 8000000 | 0.5 | XFOIL ncrit=9
105 | 10000000 | 0 | JavaFoil+Calcfoil stall+Eppler ext transition
106 | 10000000 | 0 | XFOIL ncrit=9
107 | 10000000 | 0.1 | JavaFoil+Calcfoil stall+Eppler ext transition
108 | 10000000 | 0.1 | XFOIL ncrit=9
109 | 10000000 | 0.25 | JavaFoil+Calcfoil stall+Eppler ext transition
110 | 10000000 | 0.25 | XFOIL ncrit=9
111 | 10000000 | 0.5 | JavaFoil+Calcfoil stall+Eppler ext transition
112 | 10000000 | 0.5 | XFOIL ncrit=9
113 | 12000000 | 0 | JavaFoil+Calcfoil stall+Eppler ext transition
114 | 12000000 | 0 | XFOIL ncrit=9
115 | 12000000 | 0.1 | JavaFoil+Calcfoil stall+Eppler ext transition
116 | 12000000 | 0.1 | XFOIL ncrit=9
117 | 12000000 | 0.25 | JavaFoil+Calcfoil stall+Eppler ext transition
118 | 12000000 | 0.25 | XFOIL ncrit=9
119 | 12000000 | 0.5 | JavaFoil+Calcfoil stall+Eppler ext transition
120 | 12000000 | 0.5 | XFOIL ncrit=9
121 | 14000000 | 0 | JavaFoil+Calcfoil stall+Eppler ext transition
122 | 14000000 | 0 | XFOIL ncrit=9
123 | 14000000 | 0.1 | JavaFoil+Calcfoil stall+Eppler ext transition
124 | 14000000 | 0.1 | XFOIL ncrit=9
125 | 14000000 | 0.25 | JavaFoil+Calcfoil stall+Eppler ext transition
126 | 14000000 | 0.25 | XFOIL ncrit=9
127 | 14000000 | 0.5 | JavaFoil+Calcfoil stall+Eppler ext transition
128 | 14000000 | 0.5 | XFOIL ncrit=9
129 | 16000000 | 0 | JavaFoil+Calcfoil stall+Eppler ext transition
130 | 16000000 | 0 | XFOIL ncrit=9
131 | 16000000 | 0.1 | JavaFoil+Calcfoil stall+Eppler ext transition
132 | 16000000 | 0.1 | XFOIL ncrit=9
133 | 16000000 | 0.25 | JavaFoil+Calcfoil stall+Eppler ext transition
134 | 16000000 | 0.25 | XFOIL ncrit=9
135 | 16000000 | 0.5 | JavaFoil+Calcfoil stall+Eppler ext transition
136 | 16000000 | 0.5 | XFOIL ncrit=9
137 | 18000000 | 0 | JavaFoil+Calcfoil stall+Eppler ext transition
138 | 18000000 | 0 | XFOIL ncrit=9
139 | 18000000 | 0.1 | JavaFoil+Calcfoil stall+Eppler ext transition
140 | 18000000 | 0.1 | XFOIL ncrit=9
141 | 18000000 | 0.25 | JavaFoil+Calcfoil stall+Eppler ext transition
142 | 18000000 | 0.25 | XFOIL ncrit=9
143 | 18000000 | 0.5 | JavaFoil+Calcfoil stall+Eppler ext transition
144 | 18000000 | 0.5 | XFOIL ncrit=9
145 | 20000000 | 0 | JavaFoil+Calcfoil stall+Eppler ext transition
146 | 20000000 | 0 | XFOIL ncrit=9
147 | 20000000 | 0.1 | JavaFoil+Calcfoil stall+Eppler ext transition
148 | 20000000 | 0.1 | XFOIL ncrit=9
149 | 20000000 | 0.25 | JavaFoil+Calcfoil stall+Eppler ext transition
150 | 20000000 | 0.25 | XFOIL ncrit=9
151 | 20000000 | 0.5 | JavaFoil+Calcfoil stall+Eppler ext transition
152 | 20000000 | 0.5 | XFOIL ncrit=9

## 1. Re 50k Mach 0.00 (1)
BIGFOIL.COM POLAR EXPORT
NACA67A518
NACA67A518 |  |  |  | Cl Max: | 1.526 | at alpha= | 9.5 | deg
JavaFoil+Calcfoil stall+Eppler ext transition |  |  |  | L/D Max: | 42.949 | at alpha= | 6 | deg
Re: | 50000 |  |  | Cd Min: | 0.02204 | at alpha= | -2.5 | deg
Mach: | 0 |  |  | Cl=0 at alpha= | -4.2037 | deg
|  |  |  | @ Cl=0.1, Cd= | 0.022274
|  |  |  | @ Cl=0.4, Cd= | 0.022272
|  |  |  | @ Cl=0.6, Cd= | 0.022732
alpha (deg) | Cl | Cd | Cm | Cl/Cd
-20 | -0.788 | 0.27203 | -0.021 | -2.896
-19.5 | -0.801 | 0.25927 | -0.021 | -3.088
-19 | -0.812 | 0.24069 | -0.022 | -3.374
-18.5 | -0.822 | 0.23105 | -0.023 | -3.556
-18 | -0.829 | 0.21367 | -0.024 | -3.88
-17.5 | -0.834 | 0.20458 | -0.025 | -4.077
-17 | -0.837 | 0.19547 | -0.026 | -4.281
-16.5 | -0.837 | 0.17847 | -0.027 | -4.69
-16 | -0.834 | 0.16646 | -0.028 | -5.012
-15.5 | -0.826 | 0.16679 | -0.025 | -4.952
-15 | -0.819 | 0.15012 | -0.029 | -5.458
-14.5 | -0.804 | 0.1464 | -0.026 | -5.494
-14 | -0.786 | 0.14048 | -0.026 | -5.592
-13.5 | -0.763 | 0.13057 | -0.027 | -5.841
-13 | -0.737 | 0.12231 | -0.028 | -6.027
-12.5 | -0.71 | 0.11337 | -0.029 | -6.259
-12 | -0.679 | 0.10651 | -0.029 | -6.379
-11.5 | -0.647 | 0.09923 | -0.03 | -6.521
-11 | -0.613 | 0.09323 | -0.031 | -6.572
-10.5 | -0.576 | 0.08725 | -0.032 | -6.604
-10 | -0.538 | 0.08192 | -0.032 | -6.566
-9.5 | -0.498 | 0.07699 | -0.034 | -6.468
-9 | -0.457 | 0.07182 | -0.036 | -6.358
-8.5 | -0.414 | 0.06764 | -0.038 | -6.115
-8 | -0.369 | 0.06348 | -0.04 | -5.817
-7.5 | -0.324 | 0.05997 | -0.041 | -5.395
-7 | -0.277 | 0.05696 | -0.042 | -4.861
-6.5 | -0.229 | 0.05391 | -0.043 | -4.251
-6 | -0.181 | 0.05141 | -0.044 | -3.515
-5.5 | -0.132 | 0.04896 | -0.045 | -2.689
-5 | -0.082 | 0.04672 | -0.047 | -1.756
-4.5 | -0.032 | 0.0447 | -0.049 | -0.715
-4 | 0.022 | 0.02258 | -0.091 | 0.99
-3.5 | 0.084 | 0.02235 | -0.093 | 3.739
-3 | 0.141 | 0.02208 | -0.091 | 6.391
-2.5 | 0.202 | 0.02204 | -0.093 | 9.151
-2 | 0.262 | 0.02206 | -0.094 | 11.861
-1.5 | 0.322 | 0.02216 | -0.095 | 14.515
-1 | 0.382 | 0.02223 | -0.097 | 17.159
-0.5 | 0.442 | 0.02237 | -0.098 | 19.739
0 | 0.503 | 0.02236 | -0.099 | 22.489
0.5 | 0.563 | 0.02255 | -0.101 | 24.952
1 | 0.622 | 0.02284 | -0.102 | 27.245
1.5 | 0.682 | 0.02312 | -0.104 | 29.493
2 | 0.742 | 0.02345 | -0.105 | 31.63
2.5 | 0.801 | 0.02381 | -0.106 | 33.646
3 | 0.856 | 0.02424 | -0.107 | 35.29
3.5 | 0.913 | 0.02466 | -0.109 | 37.032
4 | 0.97 | 0.02516 | -0.11 | 38.549
4.5 | 1.026 | 0.02575 | -0.111 | 39.856
5 | 1.082 | 0.02632 | -0.113 | 41.116
5.5 | 1.137 | 0.02695 | -0.114 | 42.189
6 | 1.191 | 0.02772 | -0.115 | 42.949
6.5 | 1.265 | 0.03337 | -0.119 | 37.894
7 | 1.314 | 0.03439 | -0.12 | 38.22
7.5 | 1.362 | 0.0358 | -0.122 | 38.039
8 | 1.407 | 0.03685 | -0.123 | 38.18
8.5 | 1.208 | 0.06438 | -0.064 | 18.761
9 | 1.489 | 0.04 | -0.125 | 37.23
9.5 | 1.526 | 0.0413 | -0.126 | 36.943
10 | 1.301 | 0.07757 | -0.065 | 16.775
10.5 | 1.324 | 0.08381 | -0.062 | 15.803
11 | 1.345 | 0.08982 | -0.06 | 14.969
11.5 | 1.359 | 0.09627 | -0.057 | 14.119
12 | 1.37 | 0.10131 | -0.05 | 13.517
12.5 | 1.378 | 0.10951 | -0.05 | 12.581
13 | 1.383 | 0.11709 | -0.05 | 11.807
13.5 | 1.383 | 0.12624 | -0.049 | 10.957
14 | 1.38 | 0.13442 | -0.049 | 10.267
14.5 | 1.374 | 0.141 | -0.05 | 9.742

## 2. Re 50k Mach 0.00 (2)
BIGFOIL.COM POLAR EXPORT
NACA67A518
NACA67A518 |  |  |  | Cl Max: | 1.1481 | at alpha= | 13.5 | deg
XFOIL ncrit=9 |  |  |  | L/D Max: | 20.1837 | at alpha= | 11.5 | deg
Re: | 50000 |  |  | Cd Min: | 0.20346 | at alpha= | 18.5 | deg
Mach: | 0 |  |  | Cl=0 at alpha= | 3.6365 | deg
|  |  |  | @ Cl=0.1, Cd= | 0.065157
|  |  |  | @ Cl=0.4, Cd= | 0.080123
|  |  |  | @ Cl=0.6, Cd= | 0.077785
alpha (deg) | Cl | Cd | Cm | Cl/Cd
-11.5 | -0.5179 | 0.16287 | -0.0202 | -3.1798
-11 | -0.5225 | 0.15763 | -0.0183 | -3.3147
-10.5 | -0.5129 | 0.15156 | -0.0158 | -3.3841
-10 | -0.5065 | 0.14595 | -0.0132 | -3.4704
-9.5 | -0.5092 | 0.14077 | -0.0104 | -3.6172
-8.5 | -0.535 | 0.13111 | -0.0028 | -4.0805
-7.5 | -0.5156 | 0.12048 | 0.0058 | -4.2795
-6.5 | -0.8588 | 0.07258 | -0.0012 | -11.8325
-6 | -0.8497 | 0.06389 | 0.0036 | -13.2994
-5.5 | -0.8251 | 0.05787 | 0.007 | -14.2578
-5 | -0.795 | 0.05297 | 0.0104 | -15.0085
-4.5 | -0.7586 | 0.04883 | 0.0132 | -15.5355
-4 | -0.7186 | 0.04567 | 0.0151 | -15.7346
-3.5 | -0.675 | 0.04322 | 0.0169 | -15.6178
-3 | -0.6264 | 0.04158 | 0.0182 | -15.0649
-2.5 | -0.224 | 0.05509 | -0.0285 | -4.0661
-2 | -0.2065 | 0.05467 | -0.0247 | -3.7772
-1.5 | -0.1881 | 0.05444 | -0.0209 | -3.4552
-1 | -0.1691 | 0.05438 | -0.017 | -3.1096
-0.5 | -0.15 | 0.05445 | -0.0132 | -2.7548
0 | -0.1308 | 0.05463 | -0.0095 | -2.3943
0.5 | -0.1118 | 0.05491 | -0.0057 | -2.0361
1 | -0.0931 | 0.05529 | -0.0019 | -1.6838
1.5 | -0.0748 | 0.05575 | 0.0019 | -1.3417
2 | -0.0573 | 0.05629 | 0.0056 | -1.0179
2.5 | -0.0404 | 0.05691 | 0.0094 | -0.70989
3 | -0.0244 | 0.05759 | 0.0131 | -0.42368
3.5 | -0.0095 | 0.05832 | 0.0168 | -0.16289
4 | 0.0253 | 0.06039 | 0.0162 | 0.41894
4.5 | 0.0742 | 0.06365 | 0.0126 | 1.1658
5 | 0.1081 | 0.06563 | 0.012 | 1.6471
5.5 | 0.1472 | 0.06915 | 0.0106 | 2.1287
6 | 0.1655 | 0.07023 | 0.0127 | 2.3565
6.5 | 0.1963 | 0.07297 | 0.0127 | 2.6901
7 | 0.2226 | 0.07586 | 0.0132 | 2.9344
7.5 | 0.2502 | 0.07812 | 0.0135 | 3.2028
8 | 0.2847 | 0.08101 | 0.0128 | 3.5144
8.5 | 0.3807 | 0.08003 | 0.0083 | 4.757
9 | 0.4367 | 0.0803 | 0.0075 | 5.4384
9.5 | 0.5158 | 0.07976 | 0.0052 | 6.4669
10 | 0.5703 | 0.07901 | 0.0059 | 7.2181
10.5 | 0.6406 | 0.07611 | 0.007 | 8.4168
11 | 0.7903 | 0.06035 | 0.0102 | 13.0953
11.5 | 0.923 | 0.04573 | 0.0158 | 20.1837
12 | 0.9577 | 0.04841 | 0.0196 | 19.7831
13 | 1.1113 | 0.0566 | 0.0144 | 19.6343
13.5 | 1.1481 | 0.06239 | 0.0153 | 18.402
14 | 1.1278 | 0.06855 | 0.022 | 16.4522
14.5 | 1.1422 | 0.07545 | 0.0241 | 15.1385
15 | 1.0902 | 0.08338 | 0.0308 | 13.0751
15.5 | 1.0337 | 0.09309 | 0.0348 | 11.1043
17 | 0.6641 | 0.18763 | -0.0096 | 3.5394
17.5 | 0.6747 | 0.19388 | -0.0118 | 3.48
18 | 0.6803 | 0.19903 | -0.0144 | 3.4181
18.5 | 0.6811 | 0.20346 | -0.0177 | 3.3476

## 3. Re 50k Mach 0.10 (1)
BIGFOIL.COM POLAR EXPORT
NACA67A518
NACA67A518 |  |  |  | Cl Max: | 1.528 | at alpha= | 9.5 | deg
JavaFoil+Calcfoil stall+Eppler ext transition |  |  |  | L/D Max: | 42.945 | at alpha= | 6 | deg
Re: | 50000 |  |  | Cd Min: | 0.02214 | at alpha= | -2 | deg
Mach: | 0.1 |  |  | Cl=0 at alpha= | -4.2037 | deg
|  |  |  | @ Cl=0.1, Cd= | 0.022354
|  |  |  | @ Cl=0.4, Cd= | 0.022332
|  |  |  | @ Cl=0.6, Cd= | 0.022818
alpha (deg) | Cl | Cd | Cm | Cl/Cd
-20 | -0.747 | 0.28291 | -0.02 | -2.642
-19.5 | -0.764 | 0.26807 | -0.021 | -2.849
-19 | -0.778 | 0.2552 | -0.022 | -3.05
-18.5 | -0.791 | 0.24421 | -0.023 | -3.24
-18 | -0.802 | 0.22206 | -0.024 | -3.612
-17.5 | -0.81 | 0.21309 | -0.024 | -3.803
-17 | -0.816 | 0.20346 | -0.025 | -4.012
-16.5 | -0.82 | 0.18298 | -0.027 | -4.479
-16 | -0.82 | 0.16947 | -0.028 | -4.837
-15.5 | -0.816 | 0.16228 | -0.028 | -5.031
-15 | -0.81 | 0.15357 | -0.029 | -5.273
-14.5 | -0.797 | 0.1476 | -0.026 | -5.4
-14 | -0.78 | 0.1405 | -0.026 | -5.551
-13.5 | -0.758 | 0.13133 | -0.027 | -5.775
-13 | -0.734 | 0.1222 | -0.028 | -6.009
-12.5 | -0.708 | 0.1141 | -0.029 | -6.201
-12 | -0.678 | 0.10701 | -0.029 | -6.339
-11.5 | -0.647 | 0.09978 | -0.03 | -6.482
-11 | -0.613 | 0.09361 | -0.031 | -6.547
-10.5 | -0.577 | 0.08835 | -0.032 | -6.53
-10 | -0.539 | 0.08298 | -0.033 | -6.494
-9.5 | -0.499 | 0.07704 | -0.035 | -6.481
-9 | -0.458 | 0.07265 | -0.036 | -6.301
-8.5 | -0.415 | 0.06787 | -0.038 | -6.116
-8 | -0.371 | 0.06355 | -0.039 | -5.832
-7.5 | -0.325 | 0.0601 | -0.041 | -5.406
-7 | -0.278 | 0.05696 | -0.042 | -4.881
-6.5 | -0.23 | 0.05419 | -0.043 | -4.248
-6 | -0.182 | 0.05159 | -0.044 | -3.519
-5.5 | -0.132 | 0.04908 | -0.046 | -2.695
-5 | -0.082 | 0.04685 | -0.047 | -1.759
-4.5 | -0.032 | 0.04481 | -0.049 | -0.717
-4 | 0.022 | 0.02265 | -0.092 | 0.992
-3.5 | 0.084 | 0.02242 | -0.093 | 3.746
-3 | 0.142 | 0.02218 | -0.092 | 6.393
-2.5 | 0.203 | 0.02216 | -0.093 | 9.148
-2 | 0.263 | 0.02214 | -0.094 | 11.879
-1.5 | 0.323 | 0.02221 | -0.096 | 14.552
-1 | 0.383 | 0.02229 | -0.097 | 17.203
-0.5 | 0.444 | 0.02244 | -0.099 | 19.776
0 | 0.505 | 0.02249 | -0.1 | 22.471
0.5 | 0.565 | 0.02268 | -0.101 | 24.927
1 | 0.626 | 0.02292 | -0.103 | 27.287
1.5 | 0.685 | 0.02319 | -0.104 | 29.547
2 | 0.745 | 0.02352 | -0.105 | 31.683
2.5 | 0.805 | 0.02396 | -0.107 | 33.601
3 | 0.86 | 0.02432 | -0.108 | 35.345
3.5 | 0.917 | 0.02475 | -0.109 | 37.076
4 | 0.975 | 0.02535 | -0.111 | 38.453
4.5 | 1.031 | 0.02585 | -0.112 | 39.896
5 | 1.087 | 0.02653 | -0.113 | 40.981
5.5 | 1.143 | 0.02719 | -0.115 | 42.025
6 | 1.196 | 0.02785 | -0.116 | 42.945
6.5 | 1.27 | 0.03355 | -0.12 | 37.857
7 | 1.32 | 0.03465 | -0.121 | 38.09
7.5 | 1.367 | 0.03608 | -0.122 | 37.895
8 | 1.412 | 0.03721 | -0.123 | 37.944
8.5 | 1.212 | 0.06476 | -0.064 | 18.708
9 | 1.493 | 0.0402 | -0.126 | 37.143
9.5 | 1.528 | 0.04142 | -0.127 | 36.895
10 | 1.303 | 0.0782 | -0.065 | 16.661
10.5 | 1.325 | 0.08396 | -0.061 | 15.787
11 | 1.344 | 0.09009 | -0.06 | 14.922
11.5 | 1.358 | 0.09756 | -0.059 | 13.923
12 | 1.366 | 0.10386 | -0.051 | 13.156
12.5 | 1.373 | 0.1119 | -0.051 | 12.268
13 | 1.375 | 0.12068 | -0.05 | 11.392
13.5 | 1.373 | 0.12772 | -0.05 | 10.748
14 | 1.367 | 0.13586 | -0.05 | 10.059
14.5 | 1.357 | 0.14517 | -0.049 | 9.346

## 4. Re 50k Mach 0.10 (2)
BIGFOIL.COM POLAR EXPORT
NACA67A518
NACA67A518 |  |  |  | Cl Max: | 1.1399 | at alpha= | 13.5 | deg
XFOIL ncrit=9 |  |  |  | L/D Max: | 19.9308 | at alpha= | 11.5 | deg
Re: | 50000 |  |  | Cd Min: | 0.20409 | at alpha= | 18.5 | deg
Mach: | 0.1 |  |  | Cl=0 at alpha= | 3.6246 | deg
|  |  |  | @ Cl=0.1, Cd= | 0.065511
|  |  |  | @ Cl=0.4, Cd= | 0.080261
|  |  |  | @ Cl=0.6, Cd= | 0.07762
alpha (deg) | Cl | Cd | Cm | Cl/Cd
-11.5 | -0.5117 | 0.16328 | -0.0201 | -3.1339
-11 | -0.5141 | 0.15796 | -0.0182 | -3.2546
-10.5 | -0.5081 | 0.15218 | -0.0159 | -3.3388
-10 | -0.5038 | 0.14667 | -0.0133 | -3.4349
-9.5 | -0.5085 | 0.14156 | -0.0105 | -3.5921
-9 | -0.524 | 0.13635 | -0.0073 | -3.8431
-8.5 | -0.536 | 0.13196 | -0.0029 | -4.0618
-7.5 | -0.5152 | 0.12116 | 0.0056 | -4.2522
-7 | -0.5146 | 0.11598 | 0.0101 | -4.437
-6.5 | -0.8589 | 0.07372 | -0.0018 | -11.6508
-6 | -0.8521 | 0.06494 | 0.0031 | -13.1213
-5.5 | -0.8281 | 0.05875 | 0.0066 | -14.0953
-5 | -0.7992 | 0.0537 | 0.0101 | -14.8827
-4.5 | -0.7633 | 0.04956 | 0.0131 | -15.4015
-4 | -0.7236 | 0.04614 | 0.015 | -15.6827
-3.5 | -0.68 | 0.0436 | 0.0169 | -15.5963
-3 | -0.6315 | 0.04186 | 0.0182 | -15.086
-2.5 | -0.2249 | 0.05535 | -0.0287 | -4.0632
-2 | -0.2074 | 0.05492 | -0.0249 | -3.7764
-1.5 | -0.1889 | 0.05469 | -0.021 | -3.454
-1 | -0.1699 | 0.05462 | -0.0172 | -3.1106
-0.5 | -0.1506 | 0.05469 | -0.0134 | -2.7537
0 | -0.1313 | 0.05487 | -0.0096 | -2.3929
0.5 | -0.1121 | 0.05516 | -0.0058 | -2.0323
1 | -0.0933 | 0.05554 | -0.002 | -1.6799
1.5 | -0.075 | 0.05601 | 0.0018 | -1.339
2 | -0.0573 | 0.05656 | 0.0055 | -1.0131
2.5 | -0.0403 | 0.05719 | 0.0093 | -0.70467
3 | -0.0241 | 0.05788 | 0.013 | -0.41638
3.5 | -0.009 | 0.05863 | 0.0167 | -0.15351
4 | 0.0271 | 0.06072 | 0.0158 | 0.44631
4.5 | 0.0766 | 0.06422 | 0.0122 | 1.1928
5 | 0.1105 | 0.06609 | 0.0116 | 1.672
5.5 | 0.1478 | 0.0695 | 0.0105 | 2.1266
6 | 0.1675 | 0.07062 | 0.0124 | 2.3718
6.5 | 0.2007 | 0.07371 | 0.012 | 2.7228
7 | 0.2195 | 0.07572 | 0.0138 | 2.8988
8 | 0.2904 | 0.08185 | 0.0121 | 3.548
8.5 | 0.3764 | 0.0801 | 0.0092 | 4.6991
9 | 0.4351 | 0.0805 | 0.008 | 5.405
9.5 | 0.5007 | 0.08043 | 0.0069 | 6.2253
10 | 0.5876 | 0.07821 | 0.0055 | 7.5131
10.5 | 0.6557 | 0.07497 | 0.0072 | 8.7462
11 | 0.8283 | 0.05547 | 0.0109 | 14.9324
11.5 | 0.9218 | 0.04625 | 0.0173 | 19.9308
12 | 0.9564 | 0.04916 | 0.0208 | 19.4548
12.5 | 1.0389 | 0.05245 | 0.0182 | 19.8074
13 | 1.1066 | 0.05755 | 0.0162 | 19.2285
13.5 | 1.1399 | 0.06348 | 0.0175 | 17.9568
14 | 1.1119 | 0.06989 | 0.0246 | 15.9093
14.5 | 1.0801 | 0.07714 | 0.0302 | 14.0018
15 | 1.0072 | 0.08734 | 0.0355 | 11.5319
15.5 | 0.9204 | 0.10193 | 0.0357 | 9.0297
16 | 0.8503 | 0.11989 | 0.0303 | 7.0923
17 | 0.6629 | 0.18813 | -0.0096 | 3.5236
17.5 | 0.6757 | 0.19474 | -0.0118 | 3.4698
18 | 0.6804 | 0.19964 | -0.0145 | 3.4081
18.5 | 0.6814 | 0.20409 | -0.0178 | 3.3387

## 5. Re 50k Mach 0.25 (1)
BIGFOIL.COM POLAR EXPORT
NACA67A518
NACA67A518 |  |  |  | Cl Max: | 1.396 | at alpha= | 7.5 | deg
JavaFoil+Calcfoil stall+Eppler ext transition |  |  |  | L/D Max: | 42.493 | at alpha= | 6 | deg
Re: | 50000 |  |  | Cd Min: | 0.02256 | at alpha= | -2.5 | deg
Mach: | 0.25 |  |  | Cl=0 at alpha= | -4.2054 | deg
|  |  |  | @ Cl=0.1, Cd= | 0.022812
|  |  |  | @ Cl=0.4, Cd= | 0.02278
|  |  |  | @ Cl=0.6, Cd= | 0.02324
alpha (deg) | Cl | Cd | Cm | Cl/Cd
-19.5 | -0.419 | 0.40564 | -0.015 | -1.033
-19 | -0.471 | 0.63847 | -0.021 | -0.738
-18.5 | -0.517 | 0.31491 | -0.015 | -1.643
-18 | -0.561 | 0.29199 | -0.015 | -1.92
-17.5 | -0.6 | 0.24935 | -0.016 | -2.406
-17 | -0.635 | 0.23149 | -0.017 | -2.743
-16.5 | -0.667 | 0.21568 | -0.026 | -3.093
-16 | -0.693 | 0.20456 | -0.027 | -3.386
-15.5 | -0.712 | 0.18687 | -0.027 | -3.811
-15 | -0.726 | 0.16762 | -0.029 | -4.333
-14.5 | -0.734 | 0.15916 | -0.029 | -4.614
-14 | -0.732 | 0.14618 | -0.031 | -5.009
-13.5 | -0.722 | 0.13948 | -0.032 | -5.177
-13 | -0.706 | 0.1355 | -0.028 | -5.209
-12.5 | -0.687 | 0.12354 | -0.029 | -5.565
-12 | -0.665 | 0.11479 | -0.03 | -5.795
-11.5 | -0.639 | 0.10748 | -0.031 | -5.949
-11 | -0.61 | 0.09986 | -0.031 | -6.11
-10.5 | -0.578 | 0.09223 | -0.032 | -6.263
-10 | -0.542 | 0.08591 | -0.033 | -6.312
-9.5 | -0.504 | 0.07998 | -0.035 | -6.306
-9 | -0.464 | 0.07418 | -0.036 | -6.256
-8.5 | -0.422 | 0.06965 | -0.038 | -6.056
-8 | -0.378 | 0.06502 | -0.04 | -5.808
-7.5 | -0.332 | 0.0612 | -0.042 | -5.42
-7 | -0.284 | 0.05817 | -0.043 | -4.889
-6.5 | -0.236 | 0.05498 | -0.044 | -4.285
-6 | -0.186 | 0.05229 | -0.045 | -3.559
-5.5 | -0.136 | 0.04957 | -0.047 | -2.736
-5 | -0.085 | 0.04734 | -0.048 | -1.786
-4.5 | -0.033 | 0.04538 | -0.05 | -0.726
-4 | 0.023 | 0.02308 | -0.094 | 0.999
-3.5 | 0.086 | 0.02284 | -0.096 | 3.774
-3 | 0.15 | 0.02271 | -0.097 | 6.588
-2.5 | 0.208 | 0.02256 | -0.095 | 9.232
-2 | 0.27 | 0.02257 | -0.097 | 11.97
-1.5 | 0.332 | 0.02259 | -0.098 | 14.701
-1 | 0.394 | 0.02277 | -0.1 | 17.306
-0.5 | 0.456 | 0.02287 | -0.101 | 19.932
0 | 0.519 | 0.02292 | -0.103 | 22.644
0.5 | 0.581 | 0.02314 | -0.104 | 25.099
1 | 0.642 | 0.02346 | -0.105 | 27.387
1.5 | 0.704 | 0.02377 | -0.107 | 29.618
2 | 0.766 | 0.02413 | -0.108 | 31.734
2.5 | 0.827 | 0.02453 | -0.11 | 33.718
3 | 0.883 | 0.025 | -0.111 | 35.311
3.5 | 0.942 | 0.02544 | -0.112 | 37.029
4 | 1.001 | 0.026 | -0.114 | 38.484
4.5 | 1.059 | 0.02667 | -0.115 | 39.7
5 | 1.116 | 0.0273 | -0.116 | 40.856
5.5 | 1.172 | 0.02803 | -0.118 | 41.794
6 | 1.226 | 0.02885 | -0.119 | 42.493
6.5 | 1.3 | 0.03494 | -0.123 | 37.21
7 | 1.349 | 0.03626 | -0.124 | 37.208
7.5 | 1.396 | 0.03774 | -0.125 | 36.977
8 | 1.199 | 0.06224 | -0.065 | 19.268
8.5 | 1.231 | 0.06695 | -0.063 | 18.384
9 | 1.266 | 0.07027 | -0.07 | 18.013
9.5 | 1.287 | 0.07611 | -0.065 | 16.916
10 | 1.308 | 0.08199 | -0.062 | 15.955
10.5 | 1.325 | 0.08943 | -0.061 | 14.819
11 | 1.333 | 0.09482 | -0.05 | 14.055
11.5 | 1.335 | 0.10374 | -0.05 | 12.872
12 | 1.332 | 0.11099 | -0.05 | 11.996
12.5 | 1.321 | 0.12118 | -0.05 | 10.9

## 6. Re 50k Mach 0.25 (2)
BIGFOIL.COM POLAR EXPORT
NACA67A518
NACA67A518 |  |  |  | Cl Max: | 1.0712 | at alpha= | 13 | deg
XFOIL ncrit=9 |  |  |  | L/D Max: | 18.7641 | at alpha= | 12 | deg
Re: | 50000 |  |  | Cd Min: | 0.20282 | at alpha= | 18 | deg
Mach: | 0.25 |  |  | Cl=0 at alpha= | 3.575 | deg
|  |  |  | @ Cl=0.1, Cd= | 0.067112
|  |  |  | @ Cl=0.4, Cd= | 0.080962
|  |  |  | @ Cl=0.6, Cd= | 0.079074
alpha (deg) | Cl | Cd | Cm | Cl/Cd
-11 | -0.4922 | 0.16119 | -0.0181 | -3.0535
-10.5 | -0.4922 | 0.15584 | -0.0161 | -3.1584
-10 | -0.4936 | 0.15054 | -0.0138 | -3.2789
-9.5 | -0.5208 | 0.14663 | -0.011 | -3.5518
-9 | -0.5065 | 0.13988 | -0.0083 | -3.621
-8.5 | -0.5327 | 0.13609 | -0.0037 | -3.9143
-7 | -0.7702 | 0.09374 | -0.0115 | -8.2163
-6.5 | -0.8343 | 0.08038 | -0.0066 | -10.3794
-6 | -0.844 | 0.07118 | -0.0015 | -11.8573
-5.5 | -0.8417 | 0.06366 | 0.0041 | -13.2218
-5 | -0.8192 | 0.05785 | 0.0082 | -14.1608
-4.5 | -0.7873 | 0.05287 | 0.0116 | -14.8912
-4 | -0.7499 | 0.04884 | 0.0141 | -15.3542
-3.5 | -0.707 | 0.04591 | 0.0166 | -15.3997
-3 | -0.6602 | 0.04359 | 0.0183 | -15.1457
-2 | -0.2123 | 0.05632 | -0.026 | -3.7695
-1.5 | -0.1935 | 0.05604 | -0.0221 | -3.4529
-1 | -0.174 | 0.05595 | -0.0182 | -3.1099
-0.5 | -0.1541 | 0.05601 | -0.0142 | -2.7513
0 | -0.1342 | 0.0562 | -0.0103 | -2.3879
0.5 | -0.1144 | 0.05651 | -0.0065 | -2.0244
1 | -0.0949 | 0.05692 | -0.0026 | -1.6673
1.5 | -0.0758 | 0.05742 | 0.0012 | -1.3201
2 | -0.0574 | 0.05802 | 0.005 | -0.98931
2.5 | -0.0397 | 0.05871 | 0.0088 | -0.67621
3 | -0.0228 | 0.05947 | 0.0125 | -0.38339
3.5 | -0.0069 | 0.06031 | 0.0162 | -0.11441
4 | 0.0391 | 0.06295 | 0.0134 | 0.62113
4.5 | 0.0823 | 0.06563 | 0.0111 | 1.254
5 | 0.1259 | 0.06928 | 0.009 | 1.8173
5.5 | 0.1497 | 0.07051 | 0.0103 | 2.1231
6 | 0.1862 | 0.07391 | 0.0096 | 2.5193
6.5 | 0.2025 | 0.07534 | 0.012 | 2.6878
7 | 0.2385 | 0.07867 | 0.0114 | 3.0317
7.5 | 0.2593 | 0.08045 | 0.013 | 3.2231
8 | 0.3357 | 0.08084 | 0.0099 | 4.1526
8.5 | 0.4042 | 0.08097 | 0.0082 | 4.992
9 | 0.4525 | 0.08137 | 0.0086 | 5.561
9.5 | 0.5074 | 0.0815 | 0.0089 | 6.2258
10 | 0.5751 | 0.0803 | 0.0092 | 7.1619
10.5 | 0.6527 | 0.07648 | 0.0113 | 8.5343
11 | 0.8908 | 0.04852 | 0.0175 | 18.3594
11.5 | 0.9179 | 0.04953 | 0.0241 | 18.5322
12 | 0.9838 | 0.05243 | 0.0245 | 18.7641
12.5 | 1.0467 | 0.05708 | 0.0238 | 18.3374
13 | 1.0712 | 0.06291 | 0.0263 | 17.0275
13.5 | 1.0511 | 0.06978 | 0.0317 | 15.0631
14 | 1.0439 | 0.07717 | 0.0349 | 13.5273
14.5 | 0.9851 | 0.08686 | 0.039 | 11.3412
15 | 0.9218 | 0.09923 | 0.0393 | 9.2895
16.5 | 0.6361 | 0.18261 | -0.0076 | 3.4834
17 | 0.6594 | 0.19102 | -0.0097 | 3.452
17.5 | 0.6779 | 0.19862 | -0.012 | 3.4131
18 | 0.6804 | 0.20282 | -0.015 | 3.3547

## 7. Re 50k Mach 0.50 (1)
BIGFOIL.COM POLAR EXPORT
NACA67A518
NACA67A518 |  |  |  | Cl Max: | 1.417 | at alpha= | 6.5 | deg
JavaFoil+Calcfoil stall+Eppler ext transition |  |  |  | L/D Max: | 39.779 | at alpha= | 5.5 | deg
Re: | 50000 |  |  | Cd Min: | 0.02442 | at alpha= | -2.5 | deg
Mach: | 0.5 |  |  | Cl=0 at alpha= | -4.181 | deg
|  |  |  | @ Cl=0.1, Cd= | 0.024985
|  |  |  | @ Cl=0.4, Cd= | 0.024675
|  |  |  | @ Cl=0.6, Cd= | 0.025288
alpha (deg) | Cl | Cd | Cm | Cl/Cd
-20 | -0.896 | 0.44743 | -0.031 | -2.003
-19.5 | -0.869 | 0.44972 | -0.031 | -1.932
-19 | -0.841 | 0.42773 | -0.032 | -1.966
-18.5 | -0.813 | 0.42821 | -0.033 | -1.899
-18 | -0.783 | 0.40863 | -0.032 | -1.917
-17.5 | -0.755 | 0.39136 | -0.033 | -1.93
-17 | -0.728 | 0.37157 | -0.034 | -1.958
-16.5 | -0.7 | 0.36674 | -0.034 | -1.907
-16 | -0.672 | 0.36255 | -0.035 | -1.852
-15.5 | -0.644 | 0.36068 | -0.036 | -1.784
-15 | -0.614 | 0.34362 | -0.034 | -1.787
-14.5 | -0.586 | 0.34736 | -0.035 | -1.686
-14 | -0.558 | 0.33665 | -0.036 | -1.657
-13.5 | -0.53 | 0.30636 | -0.037 | -1.729
-13 | -0.501 | 0.31639 | -0.037 | -1.585
-12.5 | -0.473 | 0.31303 | -0.038 | -1.512
-12 | -0.444 | 0.269 | -0.036 | -1.65
-11.5 | -0.416 | 0.26897 | -0.036 | -1.546
-11 | -0.387 | 0.27277 | -0.037 | -1.42
-10.5 | -0.358 | 0.18176 | -0.023 | -1.969
-10 | -0.33 | 0.19685 | -0.034 | -1.678
-9.5 | -0.302 | 0.18416 | -0.035 | -1.64
-9 | -0.404 | 0.10713 | -0.036 | -3.769
-8.5 | -0.411 | 0.08749 | -0.037 | -4.698
-8 | -0.387 | 0.07753 | -0.039 | -4.988
-7.5 | -0.35 | 0.06966 | -0.041 | -5.021
-7 | -0.306 | 0.06393 | -0.046 | -4.783
-6.5 | -0.257 | 0.05994 | -0.048 | -4.283
-6 | -0.204 | 0.05609 | -0.05 | -3.643
-5.5 | -0.15 | 0.053 | -0.051 | -2.826
-5 | -0.094 | 0.05022 | -0.053 | -1.867
-4.5 | -0.037 | 0.04797 | -0.054 | -0.763
-4 | 0.021 | 0.0456 | -0.057 | 0.467
-3.5 | 0.096 | 0.025 | -0.106 | 3.833
-3 | 0.166 | 0.02474 | -0.108 | 6.731
-2.5 | 0.233 | 0.02442 | -0.107 | 9.527
-2 | 0.302 | 0.02445 | -0.108 | 12.339
-1.5 | 0.371 | 0.02462 | -0.11 | 15.068
-1 | 0.44 | 0.02475 | -0.111 | 17.777
-0.5 | 0.509 | 0.02506 | -0.113 | 20.32
0 | 0.58 | 0.02521 | -0.114 | 22.998
0.5 | 0.649 | 0.02548 | -0.116 | 25.46
1 | 0.718 | 0.02591 | -0.118 | 27.7
1.5 | 0.786 | 0.02629 | -0.119 | 29.904
2 | 0.855 | 0.02679 | -0.121 | 31.919
2.5 | 0.924 | 0.02737 | -0.122 | 33.755
3 | 0.984 | 0.028 | -0.124 | 35.147
3.5 | 1.049 | 0.02876 | -0.125 | 36.476
4 | 1.113 | 0.02959 | -0.127 | 37.607
4.5 | 1.175 | 0.03041 | -0.128 | 38.64
5 | 1.236 | 0.0315 | -0.13 | 39.229
5.5 | 1.294 | 0.03253 | -0.131 | 39.779
6 | 1.371 | 0.04067 | -0.135 | 33.713
6.5 | 1.417 | 0.0426 | -0.137 | 33.254
7 | 1.212 | 0.06093 | -0.069 | 19.897
7.5 | 1.231 | 0.06781 | -0.066 | 18.152
8 | 1.236 | 0.07315 | -0.07 | 16.89
8.5 | 1.203 | 0.08325 | -0.052 | 14.454
9 | 1.101 | 0.10339 | -0.049 | 10.649
9.5 | 0.767 | 0.19423 | -0.048 | 3.948
10 | 0.794 | 0.19726 | -0.048 | 4.026
10.5 | 0.822 | 0.24111 | -0.059 | 3.411
11 | 0.851 | 0.2622 | -0.067 | 3.246
11.5 | 0.878 | 0.26391 | -0.068 | 3.328

## 8. Re 50k Mach 0.50 (2)
BIGFOIL.COM POLAR EXPORT
NACA67A518
NACA67A518 |  |  |  | Cl Max: | 0.831 | at alpha= | 11.5 | deg
XFOIL ncrit=9 |  |  |  | L/D Max: | 12.2912 | at alpha= | 11 | deg
Re: | 50000 |  |  | Cd Min: | 0.1959 | at alpha= | 16.5 | deg
Mach: | 0.5 |  |  | Cl=0 at alpha= | 3.2166 | deg
|  |  |  | @ Cl=0.1, Cd= | 0.073293
|  |  |  | @ Cl=0.4, Cd= | 0.086216
|  |  |  | @ Cl=0.6, Cd= | 0.086704
alpha (deg) | Cl | Cd | Cm | Cl/Cd
-9.5 | -0.4757 | 0.16009 | -0.014 | -2.9715
-9 | -0.4773 | 0.15504 | -0.0112 | -3.0786
-8.5 | -0.476 | 0.14914 | -0.0084 | -3.1916
-8 | -0.4692 | 0.14311 | -0.0057 | -3.2786
-7.5 | -0.5565 | 0.12542 | -0.021 | -4.4371
-7 | -0.6233 | 0.111 | -0.0279 | -5.6153
-6.5 | -0.6584 | 0.10153 | -0.0264 | -6.4848
-6 | -0.745 | 0.09283 | -0.0194 | -8.0254
-5.5 | -0.7778 | 0.08496 | -0.013 | -9.1549
-5 | -0.8099 | 0.077 | -0.0059 | -10.5182
-4.5 | -0.8254 | 0.06948 | 0.0008 | -11.8797
-4 | -0.8204 | 0.06309 | 0.0068 | -13.0036
-3.5 | -0.8006 | 0.05752 | 0.0119 | -13.9186
-3 | -0.7672 | 0.05291 | 0.0162 | -14.5001
-2.5 | -0.7204 | 0.04935 | 0.0191 | -14.5978
-2 | -0.66 | 0.0471 | 0.0206 | -14.0127
-1.5 | -0.2146 | 0.06213 | -0.0267 | -3.454
-1 | -0.1932 | 0.06187 | -0.0223 | -3.1227
-0.5 | -0.171 | 0.06185 | -0.0179 | -2.7648
0 | -0.1486 | 0.06202 | -0.0136 | -2.396
0.5 | -0.1261 | 0.06237 | -0.0093 | -2.0218
1 | -0.1038 | 0.06288 | -0.0051 | -1.6508
1.5 | -0.082 | 0.06353 | -0.001 | -1.2907
2 | -0.0606 | 0.06432 | 0.003 | -0.94216
2.5 | -0.0399 | 0.06523 | 0.007 | -0.61168
3 | -0.0201 | 0.06627 | 0.0108 | -0.3033
3.5 | 0.0263 | 0.06871 | 0.0087 | 0.38277
4 | 0.0756 | 0.0716 | 0.0059 | 1.0559
4.5 | 0.1158 | 0.07439 | 0.005 | 1.5567
5 | 0.1575 | 0.07756 | 0.0039 | 2.0307
5.5 | 0.182 | 0.07939 | 0.0057 | 2.2925
6 | 0.2244 | 0.08332 | 0.0045 | 2.6932
6.5 | 0.2558 | 0.08569 | 0.0054 | 2.9852
7 | 0.335 | 0.08538 | 0.0027 | 3.9236
7.5 | 0.3744 | 0.08585 | 0.0048 | 4.3611
8 | 0.4247 | 0.08657 | 0.006 | 4.9059
8.5 | 0.4518 | 0.08733 | 0.0097 | 5.1735
9 | 0.4915 | 0.08791 | 0.0128 | 5.5909
9.5 | 0.5418 | 0.08777 | 0.0159 | 6.173
10 | 0.5838 | 0.08761 | 0.0201 | 6.6636
10.5 | 0.655 | 0.08363 | 0.0262 | 7.8321
11 | 0.8181 | 0.06656 | 0.0396 | 12.2912
11.5 | 0.831 | 0.07094 | 0.0444 | 11.7141
12 | 0.7933 | 0.08135 | 0.0456 | 9.7517
12.5 | 0.7504 | 0.094 | 0.0437 | 7.983
13 | 0.6832 | 0.11256 | 0.0358 | 6.0697
13.5 | 0.6705 | 0.1241 | 0.0317 | 5.4029
14 | 0.65 | 0.13723 | 0.0256 | 4.7366
14.5 | 0.6625 | 0.14608 | 0.0229 | 4.5352
15 | 0.6577 | 0.15764 | 0.0172 | 4.1722
15.5 | 0.6645 | 0.16835 | 0.0123 | 3.9471
16 | 0.65 | 0.18182 | 0.0033 | 3.575
16.5 | 0.6407 | 0.1959 | -0.0069 | 3.2705

## 9. Re 100k Mach 0.00 (1)
BIGFOIL.COM POLAR EXPORT
NACA67A518
NACA67A518 |  |  |  | Cl Max: | 1.592 | at alpha= | 10.5 | deg
JavaFoil+Calcfoil stall+Eppler ext transition |  |  |  | L/D Max: | 58.847 | at alpha= | 6 | deg
Re: | 100000 |  |  | Cd Min: | 0.01615 | at alpha= | -2 | deg
Mach: | 0 |  |  | Cl=0 at alpha= | -4.1803 | deg
|  |  |  | @ Cl=0.1, Cd= | 0.01723
|  |  |  | @ Cl=0.4, Cd= | 0.016268
|  |  |  | @ Cl=0.6, Cd= | 0.016533
alpha (deg) | Cl | Cd | Cm | Cl/Cd
-20 | -0.789 | 0.23951 | -0.022 | -3.294
-19.5 | -0.802 | 0.22815 | -0.023 | -3.514
-19 | -0.813 | 0.21246 | -0.024 | -3.827
-18.5 | -0.823 | 0.20616 | -0.025 | -3.99
-18 | -0.83 | 0.18584 | -0.025 | -4.466
-17.5 | -0.835 | 0.18168 | -0.026 | -4.596
-17 | -0.838 | 0.16768 | -0.027 | -4.996
-16.5 | -0.838 | 0.15726 | -0.028 | -5.328
-16 | -0.835 | 0.1478 | -0.029 | -5.651
-15.5 | -0.826 | 0.14327 | -0.025 | -5.765
-15 | -0.82 | 0.13401 | -0.031 | -6.122
-14.5 | -0.804 | 0.12728 | -0.026 | -6.319
-14 | -0.786 | 0.122 | -0.027 | -6.44
-13.5 | -0.763 | 0.11403 | -0.027 | -6.689
-13 | -0.737 | 0.10705 | -0.028 | -6.887
-12.5 | -0.71 | 0.10146 | -0.029 | -6.994
-12 | -0.68 | 0.09492 | -0.03 | -7.159
-11.5 | -0.647 | 0.08867 | -0.031 | -7.3
-11 | -0.613 | 0.08338 | -0.032 | -7.35
-10.5 | -0.577 | 0.07876 | -0.033 | -7.321
-10 | -0.538 | 0.07412 | -0.035 | -7.266
-9.5 | -0.499 | 0.06956 | -0.036 | -7.17
-9 | -0.457 | 0.06463 | -0.038 | -7.076
-8.5 | -0.414 | 0.06078 | -0.04 | -6.815
-8 | -0.37 | 0.05719 | -0.041 | -6.468
-7.5 | -0.324 | 0.05413 | -0.042 | -5.985
-7 | -0.277 | 0.05117 | -0.043 | -5.414
-6.5 | -0.229 | 0.04863 | -0.044 | -4.715
-6 | -0.181 | 0.04625 | -0.045 | -3.909
-5.5 | -0.132 | 0.04376 | -0.048 | -3.015
-5 | -0.099 | 0.0185 | -0.089 | -5.363
-4.5 | -0.039 | 0.01819 | -0.09 | -2.124
-4 | 0.022 | 0.01791 | -0.092 | 1.25
-3.5 | 0.084 | 0.01762 | -0.093 | 4.752
-3 | 0.141 | 0.01623 | -0.091 | 8.699
-2.5 | 0.202 | 0.01616 | -0.093 | 12.491
-2 | 0.262 | 0.01615 | -0.094 | 16.217
-1.5 | 0.322 | 0.01619 | -0.096 | 19.879
-1 | 0.382 | 0.01625 | -0.097 | 23.508
-0.5 | 0.442 | 0.01631 | -0.098 | 27.097
0 | 0.504 | 0.01627 | -0.1 | 30.945
0.5 | 0.563 | 0.01641 | -0.101 | 34.323
1 | 0.623 | 0.01661 | -0.102 | 37.508
1.5 | 0.683 | 0.01682 | -0.104 | 40.589
2 | 0.743 | 0.01707 | -0.105 | 43.512
2.5 | 0.802 | 0.01732 | -0.106 | 46.292
3 | 0.856 | 0.01765 | -0.108 | 48.528
3.5 | 0.914 | 0.01796 | -0.109 | 50.887
4 | 0.971 | 0.01835 | -0.11 | 52.935
4.5 | 1.028 | 0.01877 | -0.112 | 54.741
5 | 1.084 | 0.01923 | -0.113 | 56.342
5.5 | 1.139 | 0.01975 | -0.114 | 57.659
6 | 1.192 | 0.02026 | -0.116 | 58.847
6.5 | 1.266 | 0.02827 | -0.12 | 44.8
7 | 1.316 | 0.02931 | -0.121 | 44.908
7.5 | 1.364 | 0.03053 | -0.122 | 44.674
8 | 1.409 | 0.03165 | -0.123 | 44.529
8.5 | 1.452 | 0.03271 | -0.125 | 44.381
9 | 1.492 | 0.03445 | -0.126 | 43.302
9.5 | 1.529 | 0.03564 | -0.127 | 42.886
10 | 1.562 | 0.03725 | -0.128 | 41.937
10.5 | 1.592 | 0.03858 | -0.129 | 41.255
11 | 1.352 | 0.08041 | -0.071 | 16.81
11.5 | 1.362 | 0.08694 | -0.063 | 15.666
12 | 1.374 | 0.09268 | -0.063 | 14.824
12.5 | 1.378 | 0.09754 | -0.051 | 14.128
13 | 1.385 | 0.10591 | -0.061 | 13.079
13.5 | 1.383 | 0.11294 | -0.052 | 12.249
14 | 1.38 | 0.11913 | -0.052 | 11.588
14.5 | 1.374 | 0.12815 | -0.053 | 10.721
15 | 1.364 | 0.13603 | -0.052 | 10.025
15.5 | 1.35 | 0.14578 | -0.052 | 9.263

## 10. Re 100k Mach 0.00 (2)
BIGFOIL.COM POLAR EXPORT
NACA67A518
NACA67A518 |  |  |  | Cl Max: | 1.1975 | at alpha= | 15.5 | deg
XFOIL ncrit=9 |  |  |  | L/D Max: | 27.6228 | at alpha= | 10.5 | deg
Re: | 100000 |  |  | Cd Min: | 0.21442 | at alpha= | 20 | deg
Mach: | 0 |  |  | Cl=0 at alpha= | 0.29464 | deg
|  |  |  | @ Cl=0.1, Cd= | 0.057268
|  |  |  | @ Cl=0.4, Cd= | 0.059373
|  |  |  | @ Cl=0.6, Cd= | 0.055057
alpha (deg) | Cl | Cd | Cm | Cl/Cd
-11.5 | -0.5335 | 0.15054 | -0.0266 | -3.5439
-11 | -0.5785 | 0.14351 | -0.0303 | -4.0311
-10.5 | -0.5669 | 0.13671 | -0.0273 | -4.1467
-10 | -0.5731 | 0.13108 | -0.0259 | -4.3721
-9.5 | -0.6194 | 0.12116 | -0.0278 | -5.1122
-9 | -0.6176 | 0.11592 | -0.0247 | -5.3278
-8.5 | -0.7481 | 0.10466 | -0.0232 | -7.1479
-7.5 | -0.8066 | 0.09097 | -0.011 | -8.8667
-7 | -0.8415 | 0.08354 | -0.0046 | -10.073
-6.5 | -0.8832 | 0.06081 | 0.0028 | -14.5239
-6 | -0.8671 | 0.05159 | 0.0087 | -16.8075
-5 | -0.7799 | 0.04423 | 0.011 | -17.6328
-4.5 | -0.7281 | 0.04175 | 0.011 | -17.4395
-4 | -0.6799 | 0.04052 | 0.0111 | -16.7794
-3.5 | -0.6269 | 0.03957 | 0.0108 | -15.8428
-3 | -0.5808 | 0.03906 | 0.0115 | -14.8694
-2 | -0.4952 | 0.03824 | 0.014 | -12.9498
-1.5 | -0.4969 | 0.03692 | 0.0281 | -13.4588
-1 | -0.0929 | 0.05301 | -0.0327 | -1.7525
-0.5 | -0.0534 | 0.0535 | -0.0329 | -0.99813
0.5 | 0.0138 | 0.05456 | -0.0307 | 0.25293
1 | 0.0444 | 0.05532 | -0.0291 | 0.8026
1.5 | 0.0782 | 0.05649 | -0.028 | 1.3843
2.5 | 0.1578 | 0.05933 | -0.0278 | 2.6597
3.5 | 0.225 | 0.06143 | -0.0251 | 3.6627
4 | 0.2461 | 0.06112 | -0.0213 | 4.0265
4.5 | 0.3277 | 0.05968 | -0.0249 | 5.491
5 | 0.3924 | 0.0595 | -0.0268 | 6.595
5.5 | 0.4175 | 0.05908 | -0.0229 | 7.0667
6 | 0.47 | 0.05852 | -0.0227 | 8.0314
6.5 | 0.5031 | 0.05799 | -0.0197 | 8.6756
7 | 0.5475 | 0.05694 | -0.0177 | 9.6154
7.5 | 0.6013 | 0.05501 | -0.0164 | 10.9307
8 | 0.6608 | 0.05202 | -0.0148 | 12.7028
9.5 | 0.8221 | 0.03874 | -0.0032 | 21.221
10 | 0.8655 | 0.0359 | 0.0012 | 24.1086
10.5 | 0.9226 | 0.0334 | 0.0034 | 27.6228
11 | 0.9298 | 0.03516 | 0.0098 | 26.4448
11.5 | 0.9169 | 0.03919 | 0.0168 | 23.3963
12 | 0.9261 | 0.04255 | 0.0211 | 21.765
12.5 | 0.9605 | 0.04478 | 0.0227 | 21.4493
13 | 1.0097 | 0.04672 | 0.0228 | 21.6117
13.5 | 1.0618 | 0.04911 | 0.0223 | 21.6209
14 | 1.1114 | 0.05227 | 0.0218 | 21.2627
14.5 | 1.156 | 0.05633 | 0.0214 | 20.5219
15 | 1.164 | 0.06107 | 0.0248 | 19.0601
15.5 | 1.1975 | 0.06702 | 0.0248 | 17.8678
16 | 1.1586 | 0.07347 | 0.0308 | 15.7697
16.5 | 1.1179 | 0.08149 | 0.0348 | 13.7182
17 | 1.0666 | 0.0914 | 0.0367 | 11.6696
17.5 | 1.0097 | 0.10381 | 0.0354 | 9.7264
18 | 0.9486 | 0.11907 | 0.0301 | 7.9667
18.5 | 0.711 | 0.19321 | -0.0107 | 3.6799
19 | 0.7148 | 0.20079 | -0.0149 | 3.5599
19.5 | 0.7361 | 0.20695 | -0.017 | 3.5569
20 | 0.7372 | 0.21442 | -0.022 | 3.4381

## 11. Re 100k Mach 0.10 (1)
BIGFOIL.COM POLAR EXPORT
NACA67A518
NACA67A518 |  |  |  | Cl Max: | 1.593 | at alpha= | 10.5 | deg
JavaFoil+Calcfoil stall+Eppler ext transition |  |  |  | L/D Max: | 58.666 | at alpha= | 6 | deg
Re: | 100000 |  |  | Cd Min: | 0.01621 | at alpha= | -2 | deg
Mach: | 0.1 |  |  | Cl=0 at alpha= | -4.1803 | deg
|  |  |  | @ Cl=0.1, Cd= | 0.017298
|  |  |  | @ Cl=0.4, Cd= | 0.016317
|  |  |  | @ Cl=0.6, Cd= | 0.016578
alpha (deg) | Cl | Cd | Cm | Cl/Cd
-20 | -0.748 | 0.24937 | -0.022 | -3.001
-19.5 | -0.765 | 0.23608 | -0.023 | -3.239
-19 | -0.779 | 0.22564 | -0.024 | -3.454
-18.5 | -0.792 | 0.20629 | -0.024 | -3.84
-18 | -0.803 | 0.19319 | -0.025 | -4.157
-17.5 | -0.811 | 0.18458 | -0.026 | -4.395
-17 | -0.817 | 0.17559 | -0.027 | -4.654
-16.5 | -0.821 | 0.16154 | -0.028 | -5.079
-16 | -0.821 | 0.1513 | -0.029 | -5.424
-15.5 | -0.817 | 0.14147 | -0.03 | -5.777
-15 | -0.811 | 0.13721 | -0.031 | -5.909
-14.5 | -0.797 | 0.13099 | -0.026 | -6.085
-14 | -0.78 | 0.1247 | -0.027 | -6.256
-13.5 | -0.759 | 0.11619 | -0.027 | -6.528
-13 | -0.734 | 0.10955 | -0.028 | -6.704
-12.5 | -0.708 | 0.10237 | -0.029 | -6.914
-12 | -0.679 | 0.09562 | -0.03 | -7.096
-11.5 | -0.647 | 0.08933 | -0.031 | -7.242
-11 | -0.613 | 0.08388 | -0.031 | -7.308
-10.5 | -0.577 | 0.07914 | -0.034 | -7.297
-10 | -0.539 | 0.0743 | -0.034 | -7.258
-9.5 | -0.5 | 0.0696 | -0.037 | -7.186
-9 | -0.459 | 0.0655 | -0.038 | -7.002
-8.5 | -0.416 | 0.06084 | -0.04 | -6.832
-8 | -0.371 | 0.05732 | -0.042 | -6.476
-7.5 | -0.325 | 0.05412 | -0.042 | -6.01
-7 | -0.278 | 0.05139 | -0.043 | -5.415
-6.5 | -0.23 | 0.04873 | -0.044 | -4.726
-6 | -0.182 | 0.04639 | -0.045 | -3.915
-5.5 | -0.132 | 0.0439 | -0.047 | -3.018
-5 | -0.1 | 0.01856 | -0.089 | -5.372
-4.5 | -0.039 | 0.01826 | -0.091 | -2.126
-4 | 0.022 | 0.01798 | -0.092 | 1.251
-3.5 | 0.084 | 0.01769 | -0.094 | 4.757
-3 | 0.142 | 0.01627 | -0.092 | 8.722
-2.5 | 0.203 | 0.01623 | -0.093 | 12.5
-2 | 0.263 | 0.01621 | -0.095 | 16.234
-1.5 | 0.323 | 0.01624 | -0.096 | 19.917
-1 | 0.384 | 0.01629 | -0.097 | 23.553
-0.5 | 0.444 | 0.01639 | -0.099 | 27.106
0 | 0.506 | 0.01633 | -0.1 | 30.993
0.5 | 0.566 | 0.01647 | -0.102 | 34.369
1 | 0.626 | 0.01666 | -0.103 | 37.603
1.5 | 0.686 | 0.01689 | -0.104 | 40.637
2 | 0.746 | 0.01713 | -0.106 | 43.557
2.5 | 0.806 | 0.01743 | -0.107 | 46.224
3 | 0.861 | 0.01772 | -0.108 | 48.58
3.5 | 0.919 | 0.01804 | -0.11 | 50.913
4 | 0.976 | 0.01848 | -0.111 | 52.797
4.5 | 1.033 | 0.0189 | -0.112 | 54.651
5 | 1.089 | 0.01932 | -0.114 | 56.339
5.5 | 1.144 | 0.01985 | -0.115 | 57.618
6 | 1.198 | 0.02042 | -0.116 | 58.666
6.5 | 1.272 | 0.02851 | -0.12 | 44.612
7 | 1.322 | 0.02954 | -0.121 | 44.751
7.5 | 1.369 | 0.03078 | -0.123 | 44.482
8 | 1.414 | 0.03196 | -0.124 | 44.253
8.5 | 1.457 | 0.033 | -0.125 | 44.135
9 | 1.496 | 0.03481 | -0.126 | 42.979
9.5 | 1.532 | 0.03615 | -0.128 | 42.378
10 | 1.565 | 0.0377 | -0.129 | 41.505
10.5 | 1.593 | 0.03897 | -0.13 | 40.871
11 | 1.35 | 0.0813 | -0.068 | 16.602
11.5 | 1.362 | 0.08752 | -0.066 | 15.563
12 | 1.37 | 0.09434 | -0.062 | 14.526
12.5 | 1.376 | 0.10045 | -0.062 | 13.701
13 | 1.375 | 0.10569 | -0.053 | 13.01
13.5 | 1.376 | 0.11468 | -0.062 | 11.994
14 | 1.367 | 0.12355 | -0.053 | 11.064
14.5 | 1.357 | 0.12996 | -0.052 | 10.441
15 | 1.343 | 0.13867 | -0.053 | 9.688
15.5 | 1.326 | 0.14913 | -0.052 | 8.893

## 12. Re 100k Mach 0.10 (2)
BIGFOIL.COM POLAR EXPORT
NACA67A518
NACA67A518 |  |  |  | Cl Max: | 1.1849 | at alpha= | 15.5 | deg
XFOIL ncrit=9 |  |  |  | L/D Max: | 27.4457 | at alpha= | 10.5 | deg
Re: | 100000 |  |  | Cd Min: | 0.19405 | at alpha= | 18.5 | deg
Mach: | 0.1 |  |  | Cl=0 at alpha= | 0.26708 | deg
|  |  |  | @ Cl=0.1, Cd= | 0.057604
|  |  |  | @ Cl=0.4, Cd= | 0.059348
|  |  |  | @ Cl=0.6, Cd= | 0.055271
alpha (deg) | Cl | Cd | Cm | Cl/Cd
0 | -0.0172 | 0.05428 | -0.0325 | -0.31688
0.5 | 0.015 | 0.05484 | -0.0311 | 0.27352
1 | 0.0452 | 0.05555 | -0.0294 | 0.81368
1.5 | 0.0769 | 0.05654 | -0.0278 | 1.3601
2 | 0.1227 | 0.05865 | -0.0289 | 2.0921
2.5 | 0.162 | 0.05992 | -0.0285 | 2.7036
3 | 0.1919 | 0.06068 | -0.0266 | 3.1625
3.5 | 0.2291 | 0.062 | -0.0258 | 3.6952
4.5 | 0.3345 | 0.05982 | -0.0257 | 5.5918
5 | 0.3764 | 0.05951 | -0.0242 | 6.325
5.5 | 0.423 | 0.05919 | -0.0234 | 7.1465
6 | 0.4781 | 0.0586 | -0.0235 | 8.1587
6.5 | 0.5035 | 0.05817 | -0.0194 | 8.6557
7 | 0.5544 | 0.05695 | -0.0182 | 9.7349
7.5 | 0.6109 | 0.05487 | -0.017 | 11.1336
8 | 0.6417 | 0.0531 | -0.0122 | 12.0847
8.5 | 0.6928 | 0.04992 | -0.009 | 13.8782
9.5 | 0.8053 | 0.04013 | -0.0007 | 20.0673
10 | 0.8686 | 0.03589 | 0.002 | 24.2017
10.5 | 0.923 | 0.03363 | 0.0046 | 27.4457
11 | 0.9246 | 0.03581 | 0.0115 | 25.8196
11.5 | 0.913 | 0.03989 | 0.0183 | 22.8879
12 | 0.9252 | 0.04311 | 0.0222 | 21.4614
12.5 | 0.9617 | 0.04528 | 0.0238 | 21.239
13 | 1.0126 | 0.04724 | 0.0237 | 21.4352
13.5 | 1.0641 | 0.04977 | 0.0233 | 21.3803
14 | 1.1104 | 0.05317 | 0.0233 | 20.884
14.5 | 1.1495 | 0.05749 | 0.0235 | 19.9948
15 | 1.1536 | 0.06255 | 0.0271 | 18.4428
15.5 | 1.1849 | 0.06871 | 0.0272 | 17.2449
16 | 1.1427 | 0.0755 | 0.033 | 15.1351
16.5 | 1.0991 | 0.08393 | 0.0364 | 13.0954
17 | 1.0454 | 0.09436 | 0.0375 | 11.0788
17.5 | 0.9901 | 0.10721 | 0.0352 | 9.2351
18 | 0.9323 | 0.12278 | 0.0291 | 7.5933
18.5 | 0.7106 | 0.19405 | -0.011 | 3.6619

## 13. Re 100k Mach 0.25 (1)
BIGFOIL.COM POLAR EXPORT
NACA67A518
NACA67A518 |  |  |  | Cl Max: | 1.571 | at alpha= | 10 | deg
JavaFoil+Calcfoil stall+Eppler ext transition |  |  |  | L/D Max: | 58.121 | at alpha= | 6 | deg
Re: | 100000 |  |  | Cd Min: | 0.01648 | at alpha= | -2 | deg
Mach: | 0.25 |  |  | Cl=0 at alpha= | -4.1825 | deg
|  |  |  | @ Cl=0.1, Cd= | 0.017981
|  |  |  | @ Cl=0.4, Cd= | 0.016621
|  |  |  | @ Cl=0.6, Cd= | 0.016885
alpha (deg) | Cl | Cd | Cm | Cl/Cd
-19.5 | -0.42 | 0.28895 | -0.022 | -1.455
-19 | -0.471 | 0.48366 | -0.021 | -0.974
-18.5 | -0.517 | 0.2594 | -0.016 | -1.994
-18 | -0.561 | 0.24014 | -0.015 | -2.335
-17.5 | -0.6 | 0.21342 | -0.016 | -2.812
-17 | -0.637 | 0.21167 | -0.026 | -3.011
-16.5 | -0.668 | 0.19423 | -0.027 | -3.439
-16 | -0.693 | 0.17667 | -0.028 | -3.924
-15.5 | -0.713 | 0.16982 | -0.029 | -4.197
-15 | -0.727 | 0.14842 | -0.03 | -4.899
-14.5 | -0.735 | 0.14426 | -0.031 | -5.096
-14 | -0.733 | 0.12992 | -0.032 | -5.642
-13.5 | -0.723 | 0.1211 | -0.033 | -5.968
-13 | -0.706 | 0.11623 | -0.028 | -6.073
-12.5 | -0.688 | 0.1087 | -0.029 | -6.325
-12 | -0.665 | 0.10114 | -0.03 | -6.578
-11.5 | -0.64 | 0.09454 | -0.031 | -6.765
-11 | -0.61 | 0.08806 | -0.032 | -6.929
-10.5 | -0.578 | 0.08189 | -0.033 | -7.056
-10 | -0.542 | 0.07632 | -0.034 | -7.107
-9.5 | -0.505 | 0.07133 | -0.037 | -7.079
-9 | -0.465 | 0.06679 | -0.039 | -6.96
-8.5 | -0.422 | 0.06259 | -0.04 | -6.75
-8 | -0.378 | 0.05859 | -0.042 | -6.456
-7.5 | -0.332 | 0.05482 | -0.044 | -6.06
-7 | -0.285 | 0.052 | -0.044 | -5.473
-6.5 | -0.236 | 0.04946 | -0.045 | -4.767
-6 | -0.186 | 0.04686 | -0.046 | -3.973
-5.5 | -0.136 | 0.04426 | -0.049 | -3.07
-5 | -0.102 | 0.01889 | -0.091 | -5.411
-4.5 | -0.04 | 0.01861 | -0.093 | -2.14
-4 | 0.023 | 0.01831 | -0.094 | 1.261
-3.5 | 0.086 | 0.01802 | -0.096 | 4.79
-3 | 0.15 | 0.01784 | -0.097 | 8.402
-2.5 | 0.208 | 0.01651 | -0.096 | 12.626
-2 | 0.27 | 0.01648 | -0.097 | 16.403
-1.5 | 0.332 | 0.01653 | -0.099 | 20.107
-1 | 0.394 | 0.01661 | -0.1 | 23.742
-0.5 | 0.456 | 0.01672 | -0.101 | 27.286
0 | 0.52 | 0.01666 | -0.103 | 31.195
0.5 | 0.582 | 0.01682 | -0.104 | 34.569
1 | 0.643 | 0.01704 | -0.106 | 37.746
1.5 | 0.705 | 0.01727 | -0.107 | 40.814
2 | 0.767 | 0.01754 | -0.109 | 43.717
2.5 | 0.828 | 0.01786 | -0.11 | 46.344
3 | 0.884 | 0.01817 | -0.111 | 48.643
3.5 | 0.943 | 0.01856 | -0.113 | 50.799
4 | 1.002 | 0.01897 | -0.114 | 52.81
4.5 | 1.06 | 0.01942 | -0.115 | 54.569
5 | 1.117 | 0.01997 | -0.117 | 55.932
5.5 | 1.173 | 0.02049 | -0.118 | 57.258
6 | 1.228 | 0.02112 | -0.119 | 58.121
6.5 | 1.302 | 0.02983 | -0.123 | 43.641
7 | 1.351 | 0.03099 | -0.125 | 43.609
7.5 | 1.398 | 0.0323 | -0.126 | 43.281
8 | 1.441 | 0.03358 | -0.127 | 42.918
8.5 | 1.48 | 0.0348 | -0.128 | 42.543
9 | 1.516 | 0.03682 | -0.13 | 41.166
9.5 | 1.546 | 0.03832 | -0.131 | 40.35
10 | 1.571 | 0.03945 | -0.132 | 39.825
10.5 | 1.33 | 0.07982 | -0.07 | 16.666
11 | 1.337 | 0.08563 | -0.064 | 15.618
11.5 | 1.336 | 0.09154 | -0.052 | 14.59
12 | 1.335 | 0.09905 | -0.061 | 13.474
12.5 | 1.321 | 0.10571 | -0.051 | 12.497
13 | 1.304 | 0.1145 | -0.051 | 11.385
13.5 | 1.279 | 0.12356 | -0.051 | 10.35
14 | 1.247 | 0.13291 | -0.051 | 9.385
14.5 | 1.209 | 0.14582 | -0.05 | 8.293
15 | 1.165 | 0.16083 | -0.051 | 7.242

## 14. Re 100k Mach 0.25 (2)
BIGFOIL.COM POLAR EXPORT
NACA67A518
NACA67A518 |  |  |  | Cl Max: | 1.105 | at alpha= | 14.5 | deg
XFOIL ncrit=9 |  |  |  | L/D Max: | 25.3619 | at alpha= | 10.5 | deg
Re: | 100000 |  |  | Cd Min: | 0.21244 | at alpha= | 19.5 | deg
Mach: | 0.25 |  |  | Cl=0 at alpha= | 0.1456 | deg
|  |  |  | @ Cl=0.1, Cd= | 0.058331
|  |  |  | @ Cl=0.4, Cd= | 0.060293
|  |  |  | @ Cl=0.6, Cd= | 0.056445
alpha (deg) | Cl | Cd | Cm | Cl/Cd
-11.5 | -0.5185 | 0.15647 | -0.0261 | -3.3137
-11 | -0.5969 | 0.14986 | -0.0334 | -3.9831
-10.5 | -0.5357 | 0.14395 | -0.0255 | -3.7214
-10 | -0.6163 | 0.13585 | -0.0318 | -4.5366
-9.5 | -0.5653 | 0.13037 | -0.0248 | -4.3361
-8.5 | -0.6094 | 0.11571 | -0.0233 | -5.2666
-8 | -0.7218 | 0.10585 | -0.0227 | -6.8191
-7.5 | -0.6379 | 0.09934 | -0.0216 | -6.4214
-7 | -0.8565 | 0.09348 | -0.0057 | -9.1624
-6.5 | -0.8896 | 0.06799 | -0.0019 | -13.0843
-6 | -0.8808 | 0.05843 | 0.0042 | -15.0744
-5.5 | -0.8441 | 0.05275 | 0.0056 | -16.0019
-5 | -0.8055 | 0.04848 | 0.0079 | -16.6151
-4.5 | -0.7531 | 0.04586 | 0.0084 | -16.4217
-4 | -0.7079 | 0.0428 | 0.0096 | -16.5397
-3.5 | -0.649 | 0.04239 | 0.009 | -15.3102
-3 | -0.6048 | 0.04068 | 0.0105 | -14.8673
-2.5 | -0.5473 | 0.04101 | 0.0097 | -13.3455
-2 | -0.5108 | 0.03977 | 0.0126 | -12.8439
-1.5 | -0.4656 | 0.03975 | 0.014 | -11.7132
-0.5 | -0.0504 | 0.05549 | -0.0352 | -0.90827
0 | -0.0091 | 0.05637 | -0.0353 | -0.16143
1 | 0.0534 | 0.05713 | -0.0317 | 0.93471
1.5 | 0.0826 | 0.05781 | -0.0294 | 1.4288
2 | 0.1123 | 0.0587 | -0.0274 | 1.9131
2.5 | 0.1438 | 0.05974 | -0.0256 | 2.4071
3 | 0.1773 | 0.06081 | -0.0241 | 2.9156
3.5 | 0.2274 | 0.0621 | -0.025 | 3.6618
4 | 0.3039 | 0.06088 | -0.0279 | 4.9918
4.5 | 0.3465 | 0.06043 | -0.0263 | 5.7339
5 | 0.405 | 0.06028 | -0.0271 | 6.7186
5.5 | 0.4316 | 0.06001 | -0.0232 | 7.1921
6 | 0.4838 | 0.05944 | -0.0226 | 8.1393
6.5 | 0.5229 | 0.05885 | -0.02 | 8.8853
7 | 0.5659 | 0.05776 | -0.0175 | 9.7974
7.5 | 0.6245 | 0.0555 | -0.016 | 11.2523
8 | 0.6906 | 0.05204 | -0.0144 | 13.2706
9.5 | 0.8326 | 0.03936 | 0.0021 | 21.1535
10 | 0.886 | 0.03597 | 0.0065 | 24.6316
10.5 | 0.911 | 0.03592 | 0.0124 | 25.3619
11 | 0.8992 | 0.03946 | 0.0199 | 22.7876
11.5 | 0.8988 | 0.04327 | 0.0254 | 20.7719
12 | 0.9273 | 0.04582 | 0.0281 | 20.2379
12.5 | 0.9789 | 0.04781 | 0.0286 | 20.4748
13 | 1.032 | 0.05047 | 0.0287 | 20.4478
13.5 | 1.0795 | 0.05408 | 0.0289 | 19.9612
14 | 1.0934 | 0.05862 | 0.0319 | 18.6523
14.5 | 1.105 | 0.06441 | 0.0343 | 17.1557
15 | 1.078 | 0.07147 | 0.0386 | 15.0833
15.5 | 1.0444 | 0.07996 | 0.0412 | 13.0615
16 | 0.9964 | 0.09064 | 0.0417 | 10.9929
16.5 | 0.93 | 0.10526 | 0.0381 | 8.8353
17 | 0.8517 | 0.12561 | 0.0281 | 6.7805
17.5 | 0.7955 | 0.1481 | 0.0158 | 5.3714
18.5 | 0.7097 | 0.19852 | -0.0123 | 3.575
19 | 0.7198 | 0.20614 | -0.0162 | 3.4918
19.5 | 0.7362 | 0.21244 | -0.0192 | 3.4654

## 15. Re 100k Mach 0.50 (1)
BIGFOIL.COM POLAR EXPORT
NACA67A518
NACA67A518 |  |  |  | Cl Max: | 1.482 | at alpha= | 8 | deg
JavaFoil+Calcfoil stall+Eppler ext transition |  |  |  | L/D Max: | 54.649 | at alpha= | 5.5 | deg
Re: | 100000 |  |  | Cd Min: | 0.01785 | at alpha= | -2 | deg
Mach: | 0.5 |  |  | Cl=0 at alpha= | -4.2063 | deg
|  |  |  | @ Cl=0.1, Cd= | 0.019634
|  |  |  | @ Cl=0.4, Cd= | 0.017987
|  |  |  | @ Cl=0.6, Cd= | 0.018351
alpha (deg) | Cl | Cd | Cm | Cl/Cd
-20 | -0.896 | 0.36095 | -0.031 | -2.483
-19.5 | -0.869 | 0.34686 | -0.032 | -2.505
-19 | -0.841 | 0.34715 | -0.032 | -2.423
-18.5 | -0.813 | 0.33039 | -0.033 | -2.462
-18 | -0.783 | 0.3124 | -0.032 | -2.507
-17.5 | -0.755 | 0.30149 | -0.033 | -2.506
-17 | -0.728 | 0.30255 | -0.034 | -2.405
-16.5 | -0.7 | 0.29746 | -0.035 | -2.352
-16 | -0.672 | 0.29325 | -0.035 | -2.29
-15.5 | -0.644 | 0.29088 | -0.036 | -2.213
-15 | -0.614 | 0.26813 | -0.035 | -2.29
-14.5 | -0.586 | 0.26389 | -0.035 | -2.22
-14 | -0.558 | 0.25434 | -0.036 | -2.193
-13.5 | -0.53 | 0.24827 | -0.037 | -2.133
-13 | -0.501 | 0.25125 | -0.037 | -1.996
-12.5 | -0.473 | 0.24785 | -0.038 | -1.909
-12 | -0.444 | 0.21147 | -0.036 | -2.1
-11.5 | -0.416 | 0.20276 | -0.036 | -2.05
-11 | -0.387 | 0.20244 | -0.037 | -1.914
-10.5 | -0.358 | 0.14671 | -0.024 | -2.439
-10 | -0.33 | 0.15304 | -0.035 | -2.158
-9.5 | -0.302 | 0.14299 | -0.035 | -2.112
-9 | -0.404 | 0.08972 | -0.036 | -4.5
-8.5 | -0.411 | 0.07559 | -0.038 | -5.439
-8 | -0.387 | 0.06763 | -0.039 | -5.72
-7.5 | -0.35 | 0.06166 | -0.044 | -5.68
-7 | -0.306 | 0.05674 | -0.048 | -5.396
-6.5 | -0.257 | 0.05286 | -0.049 | -4.86
-6 | -0.204 | 0.0498 | -0.05 | -4.106
-5.5 | -0.15 | 0.04693 | -0.051 | -3.193
-5 | -0.094 | 0.04441 | -0.053 | -2.112
-4.5 | -0.037 | 0.04241 | -0.055 | -0.864
-4 | 0.026 | 0.01994 | -0.105 | 1.286
-3.5 | 0.096 | 0.01965 | -0.107 | 4.887
-3 | 0.167 | 0.01937 | -0.108 | 8.61
-2.5 | 0.233 | 0.01787 | -0.107 | 13.025
-2 | 0.302 | 0.01785 | -0.108 | 16.912
-1.5 | 0.371 | 0.01792 | -0.11 | 20.713
-1 | 0.44 | 0.01808 | -0.112 | 24.356
-0.5 | 0.51 | 0.01823 | -0.113 | 27.96
0 | 0.58 | 0.01829 | -0.115 | 31.724
0.5 | 0.649 | 0.0185 | -0.116 | 35.105
1 | 0.718 | 0.0188 | -0.118 | 38.2
1.5 | 0.787 | 0.01913 | -0.119 | 41.131
2 | 0.856 | 0.0195 | -0.121 | 43.889
2.5 | 0.925 | 0.01993 | -0.122 | 46.389
3 | 0.985 | 0.02037 | -0.124 | 48.349
3.5 | 1.05 | 0.0209 | -0.126 | 50.251
4 | 1.114 | 0.02152 | -0.127 | 51.768
4.5 | 1.177 | 0.02212 | -0.129 | 53.198
5 | 1.238 | 0.02297 | -0.13 | 53.885
5.5 | 1.296 | 0.02371 | -0.132 | 54.649
6 | 1.373 | 0.03465 | -0.136 | 39.615
6.5 | 1.419 | 0.03657 | -0.137 | 38.796
7 | 1.456 | 0.03849 | -0.139 | 37.818
7.5 | 1.231 | 0.05951 | -0.067 | 20.692
8 | 1.482 | 0.04354 | -0.141 | 34.031
8.5 | 1.203 | 0.07237 | -0.053 | 16.628
9 | 1.101 | 0.08641 | -0.049 | 12.742
9.5 | 0.767 | 0.15099 | -0.048 | 5.079
10 | 0.794 | 0.15398 | -0.049 | 5.158
10.5 | 0.823 | 0.18834 | -0.06 | 4.367
11 | 0.851 | 0.19605 | -0.067 | 4.341
11.5 | 0.878 | 0.1984 | -0.068 | 4.426
12 | 0.905 | 0.21318 | -0.069 | 4.247
12.5 | 0.934 | 0.25139 | -0.076 | 3.716
13 | 0.961 | 0.25414 | -0.076 | 3.782

## 16. Re 100k Mach 0.50 (2)
BIGFOIL.COM POLAR EXPORT
NACA67A518
NACA67A518 |  |  |  | Cl Max: | 0.9334 | at alpha= | 12.5 | deg
XFOIL ncrit=9 |  |  |  | L/D Max: | 20.0568 | at alpha= | 9.5 | deg
Re: | 100000 |  |  | Cd Min: | 0.24372 | at alpha= | 20 | deg
Mach: | 0.5 |  |  | Cl=0 at alpha= | 0.20682 | deg
|  |  |  | @ Cl=0.1, Cd= | 0.064378
|  |  |  | @ Cl=0.4, Cd= | 0.064136
|  |  |  | @ Cl=0.6, Cd= | 0.06187
alpha (deg) | Cl | Cd | Cm | Cl/Cd
-10 | -0.5084 | 0.1556 | -0.0251 | -3.2674
-9.5 | -0.5589 | 0.15028 | -0.0282 | -3.7191
-9 | -0.5219 | 0.14292 | -0.0235 | -3.6517
-8.5 | -0.5638 | 0.13613 | -0.025 | -4.1416
-8 | -0.5409 | 0.13005 | -0.0209 | -4.1592
-7.5 | -0.5677 | 0.12263 | -0.0202 | -4.6294
-7 | -0.6936 | 0.09596 | -0.0362 | -7.228
-6.5 | -0.7229 | 0.08892 | -0.0307 | -8.1298
-6 | -0.7769 | 0.08232 | -0.0213 | -9.4376
-5.5 | -0.807 | 0.07471 | -0.0159 | -10.8018
-5 | -0.8194 | 0.06697 | -0.0105 | -12.2353
-4.5 | -0.8148 | 0.06006 | -0.0046 | -13.5664
-4 | -0.783 | 0.05522 | -0.0009 | -14.1796
-3.5 | -0.7447 | 0.05123 | 0.0028 | -14.5364
-3 | -0.6956 | 0.04845 | 0.0058 | -14.3571
-2.5 | -0.6355 | 0.04667 | 0.0067 | -13.6169
-2 | -0.5817 | 0.04544 | 0.0088 | -12.8015
-1.5 | -0.5211 | 0.04518 | 0.0096 | -11.5339
-1 | -0.481 | 0.04448 | 0.0139 | -10.8138
0 | -0.0182 | 0.06097 | -0.039 | -0.29851
0.5 | 0.0258 | 0.06231 | -0.0386 | 0.41406
1 | 0.0696 | 0.06362 | -0.0381 | 1.094
1.5 | 0.1081 | 0.06458 | -0.0366 | 1.6739
2 | 0.1348 | 0.06489 | -0.0331 | 2.0774
3 | 0.2626 | 0.06415 | -0.0351 | 4.0935
3.5 | 0.2977 | 0.064 | -0.0319 | 4.6516
4 | 0.3583 | 0.06419 | -0.0323 | 5.5819
4.5 | 0.3849 | 0.06418 | -0.0279 | 5.9972
5 | 0.4431 | 0.06401 | -0.0274 | 6.9224
5.5 | 0.4708 | 0.06408 | -0.0229 | 7.3471
6.5 | 0.5623 | 0.06306 | -0.0171 | 8.9169
7 | 0.6301 | 0.06092 | -0.0152 | 10.3431
7.5 | 0.6677 | 0.05951 | -0.0097 | 11.22
8 | 0.7136 | 0.05725 | -0.004 | 12.4646
8.5 | 0.7741 | 0.05287 | 0.0024 | 14.6416
9 | 0.8547 | 0.04599 | 0.0096 | 18.5845
9.5 | 0.8829 | 0.04402 | 0.0192 | 20.0568
10 | 0.8695 | 0.04555 | 0.0303 | 19.0889
10.5 | 0.8553 | 0.04877 | 0.0389 | 17.5374
11 | 0.8661 | 0.05198 | 0.0443 | 16.6622
11.5 | 0.8965 | 0.05501 | 0.048 | 16.297
12 | 0.9262 | 0.05909 | 0.051 | 15.6744
12.5 | 0.9334 | 0.06512 | 0.0537 | 14.3335
13 | 0.92 | 0.07282 | 0.0555 | 12.6339
13.5 | 0.8947 | 0.08217 | 0.0556 | 10.8884
14 | 0.8414 | 0.09552 | 0.0517 | 8.8086
14.5 | 0.7817 | 0.1123 | 0.0432 | 6.9608
15 | 0.729 | 0.13197 | 0.0314 | 5.524
15.5 | 0.7037 | 0.14879 | 0.0217 | 4.7295
16 | 0.6953 | 0.16216 | 0.0142 | 4.2877
16.5 | 0.697 | 0.17369 | 0.0079 | 4.0129
17 | 0.7062 | 0.18425 | 0.0026 | 3.8328
18 | 0.7394 | 0.21301 | -0.0094 | 3.4712
18.5 | 0.7264 | 0.2179 | -0.0175 | 3.3336
19 | 0.7713 | 0.23014 | -0.0182 | 3.3514
19.5 | 0.7608 | 0.23357 | -0.0265 | 3.2573
20 | 0.7949 | 0.24372 | -0.0285 | 3.2615

## 17. Re 250k Mach 0.00 (1)
BIGFOIL.COM POLAR EXPORT
NACA67A518
NACA67A518 |  |  |  | Cl Max: | 1.661 | at alpha= | 13 | deg
JavaFoil+Calcfoil stall+Eppler ext transition |  |  |  | L/D Max: | 88.041 | at alpha= | 6 | deg
Re: | 250000 |  |  | Cd Min: | 0.01073 | at alpha= | 0 | deg
Mach: | 0 |  |  | Cl=0 at alpha= | -4.1803 | deg
|  |  |  | @ Cl=0.1, Cd= | 0.01262
|  |  |  | @ Cl=0.4, Cd= | 0.010971
|  |  |  | @ Cl=0.6, Cd= | 0.010935
alpha (deg) | Cl | Cd | Cm | Cl/Cd
-20 | -0.79 | 0.20387 | -0.024 | -3.877
-19.5 | -0.803 | 0.194 | -0.024 | -4.14
-19 | -0.815 | 0.19046 | -0.025 | -4.277
-18.5 | -0.824 | 0.17871 | -0.026 | -4.611
-18 | -0.831 | 0.16547 | -0.027 | -5.024
-17.5 | -0.837 | 0.15749 | -0.028 | -5.311
-17 | -0.839 | 0.15193 | -0.029 | -5.525
-16.5 | -0.839 | 0.141 | -0.029 | -5.953
-16 | -0.837 | 0.13116 | -0.03 | -6.378
-15.5 | -0.826 | 0.1263 | -0.026 | -6.543
-15 | -0.822 | 0.11938 | -0.032 | -6.883
-14.5 | -0.805 | 0.11289 | -0.027 | -7.128
-14 | -0.786 | 0.10714 | -0.028 | -7.336
-13.5 | -0.763 | 0.10131 | -0.028 | -7.532
-13 | -0.738 | 0.09565 | -0.029 | -7.713
-12.5 | -0.711 | 0.08949 | -0.032 | -7.944
-12 | -0.681 | 0.0841 | -0.034 | -8.102
-11.5 | -0.649 | 0.07922 | -0.035 | -8.196
-11 | -0.615 | 0.07475 | -0.036 | -8.227
-10.5 | -0.579 | 0.07025 | -0.038 | -8.237
-10 | -0.54 | 0.06572 | -0.039 | -8.223
-9.5 | -0.501 | 0.0615 | -0.041 | -8.145
-9 | -0.46 | 0.05683 | -0.045 | -8.101
-8.5 | -0.497 | 0.01768 | -0.079 | -28.116
-8 | -0.447 | 0.01685 | -0.081 | -26.523
-7.5 | -0.392 | 0.01615 | -0.082 | -24.265
-7 | -0.335 | 0.01564 | -0.084 | -21.454
-6.5 | -0.278 | 0.01509 | -0.085 | -18.408
-6 | -0.219 | 0.01478 | -0.087 | -14.826
-5.5 | -0.16 | 0.01444 | -0.088 | -11.059
-5 | -0.1 | 0.01412 | -0.09 | -7.048
-4.5 | -0.039 | 0.01379 | -0.091 | -2.81
-4 | 0.022 | 0.01353 | -0.093 | 1.66
-3.5 | 0.084 | 0.01324 | -0.094 | 6.345
-3 | 0.141 | 0.01103 | -0.092 | 12.828
-2.5 | 0.202 | 0.01095 | -0.094 | 18.476
-2 | 0.262 | 0.01093 | -0.095 | 24.002
-1.5 | 0.323 | 0.01095 | -0.097 | 29.461
-1 | 0.383 | 0.01096 | -0.098 | 34.928
-0.5 | 0.443 | 0.011 | -0.099 | 40.277
0 | 0.506 | 0.01073 | -0.101 | 47.192
0.5 | 0.566 | 0.01085 | -0.102 | 52.181
1 | 0.626 | 0.011 | -0.103 | 56.888
1.5 | 0.686 | 0.01115 | -0.105 | 61.495
2 | 0.746 | 0.01133 | -0.106 | 65.822
2.5 | 0.805 | 0.01153 | -0.107 | 69.775
3 | 0.859 | 0.01175 | -0.109 | 73.13
3.5 | 0.917 | 0.01196 | -0.11 | 76.664
4 | 0.974 | 0.01226 | -0.111 | 79.44
4.5 | 1.031 | 0.01255 | -0.113 | 82.175
5 | 1.087 | 0.01286 | -0.114 | 84.563
5.5 | 1.143 | 0.01318 | -0.115 | 86.707
6 | 1.196 | 0.01359 | -0.117 | 88.041
6.5 | 1.268 | 0.02312 | -0.12 | 54.867
7 | 1.318 | 0.02416 | -0.124 | 54.565
7.5 | 1.366 | 0.02508 | -0.125 | 54.478
8 | 1.412 | 0.02605 | -0.127 | 54.19
8.5 | 1.455 | 0.02713 | -0.128 | 53.634
9 | 1.495 | 0.02863 | -0.129 | 52.216
9.5 | 1.532 | 0.02964 | -0.131 | 51.684
10 | 1.566 | 0.03107 | -0.133 | 50.381
10.5 | 1.596 | 0.03238 | -0.134 | 49.279
11 | 1.621 | 0.03373 | -0.135 | 48.041
11.5 | 1.639 | 0.0351 | -0.137 | 46.688
12 | 1.652 | 0.03661 | -0.138 | 45.132
12.5 | 1.66 | 0.0379 | -0.139 | 43.801
13 | 1.661 | 0.04007 | -0.14 | 41.46
13.5 | 1.395 | 0.10032 | -0.077 | 13.907
14 | 1.393 | 0.10609 | -0.079 | 13.129
14.5 | 1.381 | 0.11441 | -0.072 | 12.069
15 | 1.37 | 0.12059 | -0.071 | 11.358
15.5 | 1.356 | 0.12826 | -0.07 | 10.568
16 | 1.339 | 0.13519 | -0.069 | 9.903
16.5 | 1.318 | 0.14374 | -0.066 | 9.172
17 | 1.296 | 0.15384 | -0.064 | 8.425
17.5 | 1.271 | 0.16023 | -0.055 | 7.929
18 | 1.245 | 0.16886 | -0.057 | 7.374

## 18. Re 250k Mach 0.00 (2)
BIGFOIL.COM POLAR EXPORT
NACA67A518
NACA67A518 |  |  |  | Cl Max: | 1.189 | at alpha= | 18 | deg
XFOIL ncrit=9 |  |  |  | L/D Max: | 42.2084 | at alpha= | 9 | deg
Re: | 250000 |  |  | Cd Min: | 0.1467 | at alpha= | -13.5 | deg
Mach: | 0 |  |  | Cl=0 at alpha= | 0.87145 | deg
|  |  |  | @ Cl=0.1, Cd= | 0.035315
|  |  |  | @ Cl=0.4, Cd= | 0.032001
|  |  |  | @ Cl=0.6, Cd= | 0.028193
alpha (deg) | Cl | Cd | Cm | Cl/Cd
-14 | -0.1313 | 0.11015 | -0.1647 | -1.192
-13.5 | -0.4553 | 0.1467 | -0.07 | -3.1036
-13 | -0.4285 | 0.14355 | -0.068 | -2.985
-12.5 | -0.2895 | 0.1081 | -0.124 | -2.6781
-12 | -0.334 | 0.10718 | -0.1126 | -3.1163
-11.5 | -0.3722 | 0.10479 | -0.1042 | -3.5519
-11 | -0.397 | 0.09507 | -0.1097 | -4.1759
-9.5 | -0.7178 | 0.08021 | -0.0645 | -8.949
-9 | -0.8631 | 0.05879 | -0.0395 | -14.6811
-8.5 | -0.8411 | 0.05313 | -0.036 | -15.831
-8 | -0.8093 | 0.04815 | -0.0338 | -16.8079
-7.5 | -0.8128 | 0.04455 | -0.0241 | -18.2447
-7 | -0.7707 | 0.04185 | -0.0224 | -18.4158
-6.5 | -0.7173 | 0.04053 | -0.0227 | -17.698
-6 | -0.6567 | 0.03928 | -0.0248 | -16.7184
-5.5 | -0.6525 | 0.03706 | -0.0162 | -17.6066
-5 | -0.5961 | 0.03699 | -0.0171 | -16.1152
-4 | -0.5265 | 0.0353 | -0.0114 | -14.915
-3 | -0.4473 | 0.03455 | -0.0076 | -12.9465
-2.5 | -0.3854 | 0.03464 | -0.0094 | -11.1259
-1.5 | -0.3193 | 0.03062 | 0.0003 | -10.4278
-1 | -0.2842 | 0.03124 | 0.0055 | -9.0973
-0.5 | -0.2251 | 0.03226 | 0.0071 | -6.9777
1 | 0.0211 | 0.03705 | -0.0052 | 0.5695
1.5 | 0.0189 | 0.03589 | 0.0049 | 0.52661
2.5 | 0.119 | 0.03518 | 0.0049 | 3.3826
3 | 0.1329 | 0.0344 | 0.0117 | 3.8634
3.5 | 0.1964 | 0.03364 | 0.0101 | 5.8383
4 | 0.2399 | 0.03362 | 0.0105 | 7.1356
4.5 | 0.314 | 0.03287 | 0.0068 | 9.5528
5 | 0.3641 | 0.03258 | 0.0064 | 11.1756
6 | 0.4881 | 0.03058 | 0.0034 | 15.9614
7.5 | 0.7042 | 0.02597 | -0.0054 | 27.1159
8 | 0.7717 | 0.0244 | -0.0073 | 31.627
8.5 | 0.8533 | 0.02242 | -0.0112 | 38.0598
9 | 0.9193 | 0.02178 | -0.0133 | 42.2084
9.5 | 0.9349 | 0.02431 | -0.0097 | 38.4574
10 | 0.9428 | 0.02765 | -0.0058 | 34.0976
10.5 | 0.925 | 0.0293 | 0.0038 | 31.57
11 | 0.9243 | 0.03206 | 0.0095 | 28.8303
11.5 | 0.9327 | 0.03507 | 0.0135 | 26.5954
12 | 0.9514 | 0.03765 | 0.0161 | 25.2696
12.5 | 0.9713 | 0.04025 | 0.0185 | 24.1317
13 | 0.9912 | 0.04294 | 0.0206 | 23.0834
13.5 | 1.0147 | 0.04543 | 0.0223 | 22.3355
14 | 1.0378 | 0.04803 | 0.024 | 21.6073
14.5 | 1.061 | 0.05069 | 0.0253 | 20.9312
15 | 1.0851 | 0.05343 | 0.0266 | 20.3088
15.5 | 1.1139 | 0.05589 | 0.0275 | 19.9302
16 | 1.1313 | 0.05939 | 0.0288 | 19.0487
16.5 | 1.1524 | 0.06254 | 0.0295 | 18.4266
17 | 1.1667 | 0.06673 | 0.0305 | 17.4839
17.5 | 1.176 | 0.07136 | 0.0313 | 16.4798
18 | 1.189 | 0.0757 | 0.0315 | 15.7067
18.5 | 1.1882 | 0.08196 | 0.0317 | 14.4973
19 | 1.1658 | 0.0907 | 0.031 | 12.8534
19.5 | 1.139 | 0.10067 | 0.0288 | 11.3142
20 | 1.1054 | 0.11234 | 0.0246 | 9.8398

## 19. Re 250k Mach 0.10 (1)
BIGFOIL.COM POLAR EXPORT
NACA67A518
NACA67A518 |  |  |  | Cl Max: | 1.653 | at alpha= | 12.5 | deg
JavaFoil+Calcfoil stall+Eppler ext transition |  |  |  | L/D Max: | 88.151 | at alpha= | 6 | deg
Re: | 250000 |  |  | Cd Min: | 0.01078 | at alpha= | 0 | deg
Mach: | 0.1 |  |  | Cl=0 at alpha= | -4.1855 | deg
|  |  |  | @ Cl=0.1, Cd= | 0.012675
|  |  |  | @ Cl=0.4, Cd= | 0.011007
|  |  |  | @ Cl=0.6, Cd= | 0.010977
alpha (deg) | Cl | Cd | Cm | Cl/Cd
-20 | -0.75 | 0.21202 | -0.023 | -3.536
-19.5 | -0.766 | 0.20337 | -0.024 | -3.767
-19 | -0.781 | 0.19385 | -0.025 | -4.027
-18.5 | -0.794 | 0.18085 | -0.026 | -4.388
-18 | -0.804 | 0.17346 | -0.027 | -4.638
-17.5 | -0.813 | 0.16421 | -0.027 | -4.949
-17 | -0.819 | 0.15672 | -0.028 | -5.224
-16.5 | -0.822 | 0.1444 | -0.029 | -5.692
-16 | -0.822 | 0.13399 | -0.03 | -6.134
-15.5 | -0.819 | 0.12642 | -0.031 | -6.476
-15 | -0.812 | 0.11944 | -0.032 | -6.798
-14.5 | -0.797 | 0.11346 | -0.027 | -7.028
-14 | -0.78 | 0.10801 | -0.028 | -7.225
-13.5 | -0.759 | 0.10235 | -0.029 | -7.415
-13 | -0.735 | 0.09662 | -0.031 | -7.611
-12.5 | -0.709 | 0.09054 | -0.032 | -7.829
-12 | -0.68 | 0.08495 | -0.033 | -8.006
-11.5 | -0.649 | 0.07989 | -0.035 | -8.119
-11 | -0.615 | 0.07518 | -0.036 | -8.18
-10.5 | -0.579 | 0.07039 | -0.038 | -8.232
-10 | -0.541 | 0.06629 | -0.039 | -8.166
-9.5 | -0.502 | 0.06146 | -0.042 | -8.175
-9 | -0.461 | 0.05759 | -0.044 | -8.006
-8.5 | -0.498 | 0.01796 | -0.079 | -27.714
-8 | -0.448 | 0.01693 | -0.081 | -26.487
-7.5 | -0.393 | 0.01627 | -0.083 | -24.181
-7 | -0.337 | 0.0157 | -0.084 | -21.46
-6.5 | -0.279 | 0.01522 | -0.086 | -18.322
-6 | -0.22 | 0.01486 | -0.087 | -14.815
-5.5 | -0.16 | 0.01449 | -0.089 | -11.067
-5 | -0.1 | 0.01416 | -0.09 | -7.06
-4.5 | -0.039 | 0.01385 | -0.092 | -2.812
-4 | 0.023 | 0.01356 | -0.093 | 1.664
-3.5 | 0.084 | 0.01329 | -0.095 | 6.35
-3 | 0.142 | 0.01106 | -0.093 | 12.858
-2.5 | 0.203 | 0.011 | -0.094 | 18.479
-2 | 0.264 | 0.01098 | -0.096 | 24.022
-1.5 | 0.324 | 0.01099 | -0.097 | 29.48
-1 | 0.385 | 0.011 | -0.098 | 34.949
-0.5 | 0.445 | 0.01103 | -0.1 | 40.345
0 | 0.509 | 0.01078 | -0.101 | 47.203
0.5 | 0.569 | 0.01091 | -0.103 | 52.171
1 | 0.629 | 0.01104 | -0.104 | 57.017
1.5 | 0.689 | 0.0112 | -0.105 | 61.521
2 | 0.749 | 0.01138 | -0.107 | 65.838
2.5 | 0.809 | 0.0116 | -0.108 | 69.694
3 | 0.863 | 0.01182 | -0.109 | 73.052
3.5 | 0.921 | 0.01203 | -0.11 | 76.613
4 | 0.979 | 0.0123 | -0.112 | 79.56
4.5 | 1.036 | 0.01261 | -0.113 | 82.176
5 | 1.092 | 0.01294 | -0.115 | 84.437
5.5 | 1.148 | 0.01327 | -0.116 | 86.523
6 | 1.202 | 0.01363 | -0.117 | 88.151
6.5 | 1.274 | 0.02341 | -0.121 | 54.415
7 | 1.324 | 0.02436 | -0.124 | 54.355
7.5 | 1.372 | 0.02539 | -0.126 | 54.028
8 | 1.417 | 0.0263 | -0.127 | 53.881
8.5 | 1.46 | 0.02736 | -0.129 | 53.343
9 | 1.499 | 0.02895 | -0.13 | 51.779
9.5 | 1.535 | 0.03007 | -0.132 | 51.064
10 | 1.568 | 0.0313 | -0.133 | 50.095
10.5 | 1.597 | 0.03281 | -0.134 | 48.684
11 | 1.62 | 0.03404 | -0.136 | 47.601
11.5 | 1.637 | 0.03562 | -0.137 | 45.949
12 | 1.648 | 0.03711 | -0.138 | 44.408
12.5 | 1.653 | 0.03877 | -0.14 | 42.647
13 | 1.405 | 0.09035 | -0.091 | 15.546
13.5 | 1.402 | 0.09568 | -0.091 | 14.651
14 | 1.375 | 0.10858 | -0.074 | 12.667
14.5 | 1.364 | 0.11466 | -0.073 | 11.899
15 | 1.35 | 0.12242 | -0.072 | 11.026
15.5 | 1.33 | 0.13141 | -0.068 | 10.124
16 | 1.31 | 0.1393 | -0.067 | 9.401
16.5 | 1.286 | 0.14615 | -0.068 | 8.802
17 | 1.258 | 0.1556 | -0.056 | 8.082
17.5 | 1.23 | 0.16298 | -0.056 | 7.545

## 20. Re 250k Mach 0.10 (2)
BIGFOIL.COM POLAR EXPORT
NACA67A518
NACA67A518 |  |  |  | Cl Max: | 1.179 | at alpha= | 18 | deg
XFOIL ncrit=9 |  |  |  | L/D Max: | 41.5534 | at alpha= | 9 | deg
Re: | 250000 |  |  | Cd Min: | 0.1204 | at alpha= | 20 | deg
Mach: | 0.1 |  |  | Cl=0 at alpha= | 1.3626 | deg
|  |  |  | @ Cl=0.1, Cd= | 0.03535
|  |  |  | @ Cl=0.4, Cd= | 0.032133
|  |  |  | @ Cl=0.6, Cd= | 0.028387
alpha (deg) | Cl | Cd | Cm | Cl/Cd
-13.5 | -0.1278 | 0.10452 | -0.1642 | -1.2227
-13 | -0.1074 | 0.10161 | -0.1626 | -1.057
-12.5 | -0.0997 | 0.09635 | -0.1642 | -1.0348
-12 | -0.4297 | 0.11083 | -0.1002 | -3.8771
-11.5 | -0.3857 | 0.10866 | -0.0992 | -3.5496
-11 | -0.3749 | 0.10043 | -0.1056 | -3.7329
-10.5 | -0.5654 | 0.09403 | -0.0837 | -6.013
-10 | -0.6008 | 0.08665 | -0.0837 | -6.9336
-9.5 | -0.6889 | 0.08197 | -0.0684 | -8.4043
-8.5 | -0.8363 | 0.05475 | -0.0381 | -15.2749
-8 | -0.8077 | 0.04945 | -0.0356 | -16.3337
-7.5 | -0.8146 | 0.04555 | -0.0253 | -17.8836
-7 | -0.7734 | 0.04258 | -0.0234 | -18.1635
-6.5 | -0.7201 | 0.04102 | -0.0236 | -17.5549
-5.5 | -0.656 | 0.03737 | -0.0167 | -17.5542
-5 | -0.5983 | 0.03722 | -0.0177 | -16.0747
-4 | -0.5278 | 0.03563 | -0.012 | -14.8134
-3.5 | -0.4679 | 0.03561 | -0.0136 | -13.1396
-3 | -0.4488 | 0.03467 | -0.0079 | -12.9449
-2.5 | -0.3838 | 0.03486 | -0.0102 | -11.0098
-2 | -0.3407 | 0.03255 | -0.0081 | -10.467
-1.5 | -0.3174 | 0.03066 | -0.0005 | -10.3523
-1 | -0.2842 | 0.03127 | 0.0052 | -9.0886
-0.5 | -0.2434 | 0.03201 | 0.0094 | -7.6039
1 | -0.0512 | 0.03615 | 0.0086 | -1.4163
1.5 | 0.0194 | 0.03595 | 0.005 | 0.53964
2.5 | 0.0945 | 0.03546 | 0.0089 | 2.665
3 | 0.1394 | 0.03456 | 0.0106 | 4.0336
3.5 | 0.1975 | 0.03366 | 0.0102 | 5.8675
4 | 0.2412 | 0.03362 | 0.0107 | 7.1743
5 | 0.3666 | 0.03255 | 0.0065 | 11.2627
6 | 0.4724 | 0.03123 | 0.0061 | 15.1265
6.5 | 0.5502 | 0.02973 | 0.0023 | 18.5066
7 | 0.6377 | 0.02737 | -0.0024 | 23.2992
8 | 0.7762 | 0.02426 | -0.0069 | 31.9951
8.5 | 0.855 | 0.02251 | -0.0104 | 37.9831
9 | 0.9175 | 0.02208 | -0.012 | 41.5534
9.5 | 0.9315 | 0.02474 | -0.0082 | 37.6516
10 | 0.9395 | 0.02812 | -0.0044 | 33.4104
10.5 | 0.9224 | 0.02982 | 0.0052 | 30.9323
11 | 0.9213 | 0.03263 | 0.0109 | 28.2348
11.5 | 0.9311 | 0.0356 | 0.0147 | 26.1545
12 | 0.9495 | 0.03824 | 0.0174 | 24.83
12.5 | 0.9698 | 0.04086 | 0.0197 | 23.7347
13 | 0.99 | 0.04359 | 0.0219 | 22.7116
13.5 | 1.0129 | 0.04618 | 0.0235 | 21.9337
14 | 1.0368 | 0.04879 | 0.0252 | 21.2503
14.5 | 1.0628 | 0.05134 | 0.0265 | 20.7012
15 | 1.0839 | 0.05434 | 0.0279 | 19.9466
15.5 | 1.1126 | 0.05694 | 0.0288 | 19.5399
16 | 1.1292 | 0.06058 | 0.0301 | 18.6398
16.5 | 1.1551 | 0.06363 | 0.0307 | 18.1534
17 | 1.1602 | 0.06858 | 0.032 | 16.9175
17.5 | 1.1673 | 0.07357 | 0.0326 | 15.8665
18 | 1.179 | 0.07822 | 0.0327 | 15.0729
18.5 | 1.1686 | 0.08564 | 0.0326 | 13.6455
19 | 1.1408 | 0.09541 | 0.0311 | 11.9568
19.5 | 1.1076 | 0.10671 | 0.0278 | 10.3795
20 | 1.0656 | 0.1204 | 0.0219 | 8.8505

## 21. Re 250k Mach 0.25 (1)
BIGFOIL.COM POLAR EXPORT
NACA67A518
NACA67A518 |  |  |  | Cl Max: | 1.609 | at alpha= | 11.5 | deg
JavaFoil+Calcfoil stall+Eppler ext transition |  |  |  | L/D Max: | 87.37 | at alpha= | 6 | deg
Re: | 250000 |  |  | Cd Min: | 0.01102 | at alpha= | 0 | deg
Mach: | 0.25 |  |  | Cl=0 at alpha= | -4.1825 | deg
|  |  |  | @ Cl=0.1, Cd= | 0.013497
|  |  |  | @ Cl=0.4, Cd= | 0.011205
|  |  |  | @ Cl=0.6, Cd= | 0.011181
alpha (deg) | Cl | Cd | Cm | Cl/Cd
-19.5 | -0.421 | 0.24978 | -0.024 | -1.684
-19 | -0.471 | 0.34698 | -0.021 | -1.358
-18.5 | -0.519 | 0.22508 | -0.024 | -2.307
-18 | -0.563 | 0.21194 | -0.025 | -2.657
-17.5 | -0.603 | 0.18986 | -0.026 | -3.174
-17 | -0.638 | 0.17996 | -0.028 | -3.547
-16.5 | -0.669 | 0.16553 | -0.028 | -4.039
-16 | -0.694 | 0.15382 | -0.03 | -4.513
-15.5 | -0.714 | 0.14554 | -0.03 | -4.904
-15 | -0.728 | 0.1346 | -0.032 | -5.41
-14.5 | -0.736 | 0.12695 | -0.033 | -5.799
-14 | -0.734 | 0.11394 | -0.034 | -6.44
-13.5 | -0.724 | 0.10755 | -0.035 | -6.73
-13 | -0.706 | 0.10128 | -0.03 | -6.972
-12.5 | -0.688 | 0.09418 | -0.03 | -7.304
-12 | -0.666 | 0.08865 | -0.031 | -7.509
-11.5 | -0.64 | 0.08328 | -0.033 | -7.688
-11 | -0.611 | 0.07771 | -0.035 | -7.866
-10.5 | -0.58 | 0.07264 | -0.038 | -7.978
-10 | -0.544 | 0.06774 | -0.039 | -8.037
-9.5 | -0.507 | 0.06313 | -0.041 | -8.026
-9 | -0.467 | 0.0588 | -0.044 | -7.94
-8.5 | -0.425 | 0.05496 | -0.046 | -7.727
-8 | -0.456 | 0.01751 | -0.083 | -26.037
-7.5 | -0.401 | 0.01687 | -0.085 | -23.791
-7 | -0.344 | 0.01616 | -0.086 | -21.29
-6.5 | -0.285 | 0.01551 | -0.088 | -18.396
-6 | -0.225 | 0.01522 | -0.089 | -14.814
-5.5 | -0.164 | 0.01484 | -0.091 | -11.074
-5 | -0.102 | 0.01446 | -0.092 | -7.089
-4.5 | -0.04 | 0.01414 | -0.094 | -2.824
-4 | 0.023 | 0.01383 | -0.096 | 1.674
-3.5 | 0.087 | 0.01354 | -0.097 | 6.397
-3 | 0.15 | 0.01333 | -0.099 | 11.279
-2.5 | 0.209 | 0.0112 | -0.097 | 18.634
-2 | 0.271 | 0.01116 | -0.098 | 24.268
-1.5 | 0.333 | 0.01118 | -0.1 | 29.803
-1 | 0.395 | 0.0112 | -0.101 | 35.267
-0.5 | 0.457 | 0.01126 | -0.102 | 40.604
0 | 0.522 | 0.01102 | -0.104 | 47.412
0.5 | 0.584 | 0.01114 | -0.105 | 52.433
1 | 0.646 | 0.0113 | -0.106 | 57.138
1.5 | 0.707 | 0.01146 | -0.108 | 61.712
2 | 0.769 | 0.01165 | -0.109 | 66.024
2.5 | 0.83 | 0.01186 | -0.111 | 69.993
3 | 0.886 | 0.01209 | -0.112 | 73.277
3.5 | 0.946 | 0.01238 | -0.113 | 76.384
4 | 1.005 | 0.01264 | -0.115 | 79.459
4.5 | 1.063 | 0.01295 | -0.116 | 82.104
5 | 1.12 | 0.01331 | -0.118 | 84.168
5.5 | 1.177 | 0.01368 | -0.119 | 86.016
6 | 1.232 | 0.0141 | -0.12 | 87.37
6.5 | 1.304 | 0.0245 | -0.124 | 53.234
7 | 1.354 | 0.02552 | -0.125 | 53.053
7.5 | 1.4 | 0.02658 | -0.129 | 52.69
8 | 1.444 | 0.02771 | -0.13 | 52.1
8.5 | 1.484 | 0.02894 | -0.132 | 51.27
9 | 1.519 | 0.03068 | -0.133 | 49.514
9.5 | 1.55 | 0.03208 | -0.135 | 48.313
10 | 1.576 | 0.03343 | -0.136 | 47.142
10.5 | 1.596 | 0.03503 | -0.138 | 45.572
11 | 1.608 | 0.03659 | -0.139 | 43.961
11.5 | 1.609 | 0.03821 | -0.14 | 42.122
12 | 1.601 | 0.04037 | -0.141 | 39.654
12.5 | 1.333 | 0.09393 | -0.079 | 14.194
13 | 1.311 | 0.10136 | -0.074 | 12.934
13.5 | 1.283 | 0.11034 | -0.068 | 11.627
14 | 1.248 | 0.11639 | -0.055 | 10.722
14.5 | 1.21 | 0.12702 | -0.054 | 9.523
15 | 1.165 | 0.13366 | -0.053 | 8.716
15.5 | 1.115 | 0.14547 | -0.054 | 7.662
16 | 1.058 | 0.15639 | -0.053 | 6.766
16.5 | 0.997 | 0.17278 | -0.054 | 5.771

## 22. Re 250k Mach 0.25 (2)
BIGFOIL.COM POLAR EXPORT
NACA67A518
NACA67A518 |  |  |  | Cl Max: | 1.1109 | at alpha= | 16.5 | deg
XFOIL ncrit=9 |  |  |  | L/D Max: | 38.0353 | at alpha= | 9 | deg
Re: | 250000 |  |  | Cd Min: | 0.19088 | at alpha= | 20 | deg
Mach: | 0.25 |  |  | Cl=0 at alpha= | 0.99493 | deg
|  |  |  | @ Cl=0.1, Cd= | 0.03595
|  |  |  | @ Cl=0.4, Cd= | 0.032524
|  |  |  | @ Cl=0.6, Cd= | 0.02852
alpha (deg) | Cl | Cd | Cm | Cl/Cd
-12.5 | -0.4026 | 0.14615 | -0.0666 | -2.7547
-12 | -0.4103 | 0.13836 | -0.0701 | -2.9655
-11.5 | -0.4441 | 0.12427 | -0.0797 | -3.5737
-11 | -0.4483 | 0.12049 | -0.0744 | -3.7206
-10.5 | -0.451 | 0.1142 | -0.0744 | -3.9492
-9.5 | -0.5477 | 0.09146 | -0.0809 | -5.9884
-9 | -0.6273 | 0.08322 | -0.0763 | -7.5379
-8.5 | -0.8007 | 0.06287 | -0.0497 | -12.7358
-8 | -0.7864 | 0.05679 | -0.0463 | -13.8475
-7.5 | -0.8101 | 0.0519 | -0.0336 | -15.6089
-7 | -0.7804 | 0.04727 | -0.03 | -16.5094
-6.5 | -0.7313 | 0.04446 | -0.0292 | -16.4485
-6 | -0.7273 | 0.04164 | -0.0199 | -17.4664
-5.5 | -0.6735 | 0.03932 | -0.02 | -17.1287
-4.5 | -0.5953 | 0.0374 | -0.0144 | -15.9171
-4 | -0.5365 | 0.03677 | -0.0151 | -14.5907
-3.5 | -0.4661 | 0.03726 | -0.0179 | -12.5094
-3 | -0.4501 | 0.03565 | -0.0111 | -12.6255
-2.5 | -0.4006 | 0.03485 | -0.0099 | -11.495
-2 | -0.3392 | 0.03363 | -0.0105 | -10.0862
-1.5 | -0.336 | 0.03042 | -0.0001 | -11.0454
-1 | -0.2816 | 0.03149 | 0.0026 | -8.9425
-0.5 | -0.2533 | 0.03224 | 0.0094 | -7.8567
0 | -0.1962 | 0.03308 | 0.0118 | -5.9311
1 | 0.001 | 0.03771 | -0.0022 | 0.026518
1.5 | 0.0556 | 0.03708 | -0.0018 | 1.4995
2.5 | 0.0985 | 0.03597 | 0.0089 | 2.7384
3 | 0.1621 | 0.03512 | 0.0077 | 4.6156
3.5 | 0.1819 | 0.03456 | 0.0135 | 5.2633
4.5 | 0.2971 | 0.03351 | 0.0118 | 8.866
5.5 | 0.4223 | 0.03231 | 0.0085 | 13.0703
6 | 0.484 | 0.03137 | 0.0073 | 15.4288
6.5 | 0.5673 | 0.02924 | 0.0038 | 19.4015
8 | 0.7875 | 0.02439 | -0.0034 | 32.2878
8.5 | 0.8654 | 0.02293 | -0.0062 | 37.741
9 | 0.906 | 0.02382 | -0.0047 | 38.0353
9.5 | 0.9156 | 0.02699 | -0.0004 | 33.9237
10 | 0.9221 | 0.03067 | 0.0036 | 30.0652
10.5 | 0.9073 | 0.03277 | 0.0124 | 27.6869
11 | 0.9068 | 0.03572 | 0.018 | 25.3863
12 | 0.937 | 0.04168 | 0.0243 | 22.4808
12.5 | 0.9603 | 0.04439 | 0.0263 | 21.6333
13 | 0.9837 | 0.04717 | 0.0283 | 20.8544
13.5 | 1.007 | 0.05005 | 0.0302 | 20.1199
14 | 1.0315 | 0.05297 | 0.0317 | 19.4733
14.5 | 1.0562 | 0.05603 | 0.0333 | 18.8506
15 | 1.0804 | 0.05926 | 0.0345 | 18.2315
15.5 | 1.0971 | 0.06347 | 0.0361 | 17.2853
16 | 1.11 | 0.06798 | 0.0371 | 16.3283
16.5 | 1.1109 | 0.07402 | 0.038 | 15.0081
17 | 1.0988 | 0.08175 | 0.0381 | 13.441
17.5 | 1.083 | 0.09028 | 0.037 | 11.996
18 | 1.0639 | 0.09967 | 0.0346 | 10.6742
18.5 | 1.0362 | 0.11087 | 0.0303 | 9.3461
19 | 0.9994 | 0.12447 | 0.0235 | 8.0292
19.5 | 0.8084 | 0.17855 | -0.0075 | 4.5276
20 | 0.803 | 0.19088 | -0.0135 | 4.2068

## 23. Re 250k Mach 0.50 (1)
BIGFOIL.COM POLAR EXPORT
NACA67A518
NACA67A518 |  |  |  | Cl Max: | 1.485 | at alpha= | 8 | deg
JavaFoil+Calcfoil stall+Eppler ext transition |  |  |  | L/D Max: | 82.119 | at alpha= | 5.5 | deg
Re: | 250000 |  |  | Cd Min: | 0.01206 | at alpha= | -2 | deg
Mach: | 0.5 |  |  | Cl=0 at alpha= | -4.1857 | deg
|  |  |  | @ Cl=0.1, Cd= | 0.014762
|  |  |  | @ Cl=0.4, Cd= | 0.01209
|  |  |  | @ Cl=0.6, Cd= | 0.012169
alpha (deg) | Cl | Cd | Cm | Cl/Cd
-20 | -0.896 | 0.27351 | -0.031 | -3.277
-19.5 | -0.869 | 0.26514 | -0.032 | -3.277
-19 | -0.841 | 0.26345 | -0.033 | -3.193
-18.5 | -0.813 | 0.25405 | -0.034 | -3.202
-18 | -0.783 | 0.24407 | -0.033 | -3.21
-17.5 | -0.756 | 0.23559 | -0.033 | -3.207
-17 | -0.728 | 0.22256 | -0.034 | -3.269
-16.5 | -0.7 | 0.22486 | -0.035 | -3.111
-16 | -0.672 | 0.22061 | -0.036 | -3.045
-15.5 | -0.644 | 0.21769 | -0.037 | -2.957
-15 | -0.614 | 0.20324 | -0.035 | -3.021
-14.5 | -0.586 | 0.19773 | -0.035 | -2.963
-14 | -0.558 | 0.19732 | -0.036 | -2.827
-13.5 | -0.53 | 0.17783 | -0.037 | -2.979
-13 | -0.501 | 0.18287 | -0.038 | -2.742
-12.5 | -0.473 | 0.17943 | -0.039 | -2.637
-12 | -0.444 | 0.15782 | -0.036 | -2.814
-11.5 | -0.416 | 0.15672 | -0.037 | -2.653
-11 | -0.387 | 0.15251 | -0.037 | -2.54
-10.5 | -0.359 | 0.13698 | -0.039 | -2.623
-10 | -0.33 | 0.11817 | -0.035 | -2.795
-9.5 | -0.302 | 0.11272 | -0.036 | -2.68
-9 | -0.404 | 0.07553 | -0.037 | -5.347
-8.5 | -0.411 | 0.06529 | -0.039 | -6.3
-8 | -0.388 | 0.05923 | -0.045 | -6.549
-7.5 | -0.351 | 0.05365 | -0.049 | -6.551
-7 | -0.308 | 0.04909 | -0.054 | -6.268
-6.5 | -0.258 | 0.04605 | -0.054 | -5.602
-6 | -0.205 | 0.04364 | -0.054 | -4.697
-5.5 | -0.15 | 0.04101 | -0.056 | -3.668
-5 | -0.113 | 0.01589 | -0.103 | -7.13
-4.5 | -0.044 | 0.01548 | -0.104 | -2.859
-4 | 0.026 | 0.01506 | -0.106 | 1.706
-3.5 | 0.096 | 0.01478 | -0.108 | 6.511
-3 | 0.167 | 0.01447 | -0.109 | 11.551
-2.5 | 0.233 | 0.01209 | -0.108 | 19.289
-2 | 0.302 | 0.01206 | -0.109 | 25.082
-1.5 | 0.372 | 0.01207 | -0.111 | 30.785
-1 | 0.441 | 0.01212 | -0.112 | 36.384
-0.5 | 0.51 | 0.01222 | -0.114 | 41.765
0 | 0.582 | 0.01213 | -0.115 | 47.976
0.5 | 0.651 | 0.01228 | -0.117 | 53.047
1 | 0.72 | 0.01245 | -0.118 | 57.831
1.5 | 0.789 | 0.01269 | -0.12 | 62.151
2 | 0.858 | 0.01295 | -0.122 | 66.251
2.5 | 0.927 | 0.01321 | -0.123 | 70.154
3 | 0.987 | 0.01353 | -0.125 | 72.976
3.5 | 1.053 | 0.01392 | -0.126 | 75.654
4 | 1.117 | 0.01432 | -0.128 | 77.977
4.5 | 1.18 | 0.01479 | -0.129 | 79.742
5 | 1.241 | 0.01526 | -0.131 | 81.319
5.5 | 1.299 | 0.01582 | -0.132 | 82.119
6 | 1.375 | 0.02863 | -0.136 | 48.033
6.5 | 1.421 | 0.03021 | -0.138 | 47.037
7 | 1.458 | 0.03186 | -0.139 | 45.774
7.5 | 1.482 | 0.03364 | -0.141 | 44.057
8 | 1.485 | 0.03664 | -0.142 | 40.525
8.5 | 1.451 | 0.03888 | -0.144 | 37.332
9 | 1.101 | 0.07323 | -0.051 | 15.038
9.5 | 0.767 | 0.11611 | -0.05 | 6.606
10 | 0.794 | 0.11911 | -0.05 | 6.669
10.5 | 0.823 | 0.13857 | -0.061 | 5.936
11 | 0.851 | 0.14978 | -0.069 | 5.683
11.5 | 0.878 | 0.15222 | -0.07 | 5.77
12 | 0.906 | 0.1634 | -0.071 | 5.542
12.5 | 0.934 | 0.18383 | -0.078 | 5.082
13 | 0.961 | 0.18683 | -0.079 | 5.145

## 24. Re 250k Mach 0.50 (2)
BIGFOIL.COM POLAR EXPORT
NACA67A518
NACA67A518 |  |  |  | Cl Max: | 0.959 | at alpha= | 13.5 | deg
XFOIL ncrit=9 |  |  |  | L/D Max: | 29.9434 | at alpha= | 8.5 | deg
Re: | 250000 |  |  | Cd Min: | 0.20167 | at alpha= | 18.5 | deg
Mach: | 0.5 |  |  | Cl=0 at alpha= | 1.3551 | deg
|  |  |  | @ Cl=0.1, Cd= | 0.03944
|  |  |  | @ Cl=0.4, Cd= | 0.03462
|  |  |  | @ Cl=0.6, Cd= | 0.031225
alpha (deg) | Cl | Cd | Cm | Cl/Cd
-10.5 | -0.3646 | 0.13874 | -0.0743 | -2.6279
-10 | -0.399 | 0.12726 | -0.083 | -3.1353
-9.5 | -0.3757 | 0.12138 | -0.0831 | -3.0952
-9 | -0.4491 | 0.10181 | -0.0891 | -4.4112
-8.5 | -0.4566 | 0.09484 | -0.0889 | -4.8144
-8 | -0.4908 | 0.08356 | -0.0948 | -5.8736
-7.5 | -0.5622 | 0.07715 | -0.0835 | -7.2871
-7 | -0.6136 | 0.07005 | -0.0769 | -8.7595
-6.5 | -0.6822 | 0.06581 | -0.0593 | -10.3662
-5.5 | -0.7239 | 0.05391 | -0.0379 | -13.4279
-5 | -0.689 | 0.04897 | -0.0337 | -14.0698
-4.5 | -0.6715 | 0.04526 | -0.0254 | -14.8365
-4 | -0.5958 | 0.04193 | -0.0251 | -14.2094
-3.5 | -0.5392 | 0.03969 | -0.0228 | -13.5853
-3 | -0.4636 | 0.0384 | -0.0234 | -12.0729
-2 | -0.3593 | 0.03657 | -0.018 | -9.825
-1.5 | -0.3312 | 0.03574 | -0.0118 | -9.2669
-1 | -0.298 | 0.03411 | -0.007 | -8.7364
-0.5 | -0.2853 | 0.03305 | 0.0059 | -8.6324
0 | -0.2542 | 0.0343 | 0.0146 | -7.4111
0.5 | -0.1935 | 0.03532 | 0.0186 | -5.4785
1.5 | 0.0328 | 0.04 | 0.0019 | 0.82
2 | 0.0749 | 0.03981 | 0.0044 | 1.8814
2.5 | 0.1379 | 0.03888 | 0.0046 | 3.5468
3 | 0.1329 | 0.03753 | 0.0171 | 3.5412
3.5 | 0.1771 | 0.03732 | 0.0193 | 4.7454
4.5 | 0.2905 | 0.03613 | 0.0207 | 8.0404
5 | 0.3448 | 0.03523 | 0.0223 | 9.7871
5.5 | 0.3976 | 0.03465 | 0.0239 | 11.4747
6.5 | 0.5411 | 0.03288 | 0.0215 | 16.4568
7 | 0.6429 | 0.03002 | 0.0179 | 21.4157
7.5 | 0.7039 | 0.02944 | 0.019 | 23.9096
8 | 0.7936 | 0.02762 | 0.0173 | 28.7328
8.5 | 0.8471 | 0.02829 | 0.0191 | 29.9434
9 | 0.8565 | 0.03154 | 0.0247 | 27.156
9.5 | 0.8579 | 0.03595 | 0.0296 | 23.8637
10 | 0.8635 | 0.04077 | 0.0329 | 21.1798
10.5 | 0.8771 | 0.04528 | 0.0354 | 19.3706
11 | 0.8767 | 0.0482 | 0.0417 | 18.1888
11.5 | 0.8906 | 0.05141 | 0.0457 | 17.3235
12 | 0.9132 | 0.05486 | 0.0485 | 16.646
12.5 | 0.9355 | 0.05878 | 0.0509 | 15.9153
13 | 0.9532 | 0.06345 | 0.0528 | 15.0229
13.5 | 0.959 | 0.06976 | 0.054 | 13.7471
14 | 0.9549 | 0.07724 | 0.0541 | 12.3628
14.5 | 0.9314 | 0.0875 | 0.0521 | 10.6446
15 | 0.8974 | 0.09998 | 0.0472 | 8.9758
15.5 | 0.8587 | 0.11431 | 0.0395 | 7.512
16 | 0.8121 | 0.13175 | 0.0284 | 6.1639
16.5 | 0.7666 | 0.15184 | 0.016 | 5.0487
17 | 0.7741 | 0.16016 | 0.0112 | 4.8333
17.5 | 0.7572 | 0.17647 | 0.0021 | 4.2908
18 | 0.7547 | 0.18997 | -0.0054 | 3.9727
18.5 | 0.7598 | 0.20167 | -0.0119 | 3.7675

## 25. Re 500k Mach 0.00 (1)
BIGFOIL.COM POLAR EXPORT
NACA67A518
NACA67A518 |  |  |  | Cl Max: | 1.669 | at alpha= | 13 | deg
JavaFoil+Calcfoil stall+Eppler ext transition |  |  |  | L/D Max: | 121.044 | at alpha= | 6 | deg
Re: | 500000 |  |  | Cd Min: | 0.00785 | at alpha= | 0 | deg
Mach: | 0 |  |  | Cl=0 at alpha= | -4.1855 | deg
|  |  |  | @ Cl=0.1, Cd= | 0.010143
|  |  |  | @ Cl=0.4, Cd= | 0.0082026
|  |  |  | @ Cl=0.6, Cd= | 0.0080333
alpha (deg) | Cl | Cd | Cm | Cl/Cd
-20 | -0.791 | 0.1932 | -0.025 | -4.096
-19.5 | -0.804 | 0.18101 | -0.026 | -4.443
-19 | -0.815 | 0.17348 | -0.026 | -4.701
-18.5 | -0.825 | 0.16496 | -0.027 | -5.001
-18 | -0.832 | 0.156 | -0.028 | -5.336
-17.5 | -0.837 | 0.14706 | -0.029 | -5.695
-17 | -0.84 | 0.1407 | -0.03 | -5.974
-16.5 | -0.841 | 0.13216 | -0.031 | -6.361
-16 | -0.838 | 0.1247 | -0.032 | -6.721
-15.5 | -0.829 | 0.1164 | -0.03 | -7.121
-15 | -0.823 | 0.112 | -0.034 | -7.349
-14.5 | -0.807 | 0.10489 | -0.031 | -7.697
-14 | -0.789 | 0.09942 | -0.032 | -7.931
-13.5 | -0.766 | 0.09367 | -0.033 | -8.175
-13 | -0.741 | 0.08864 | -0.034 | -8.356
-12.5 | -0.714 | 0.08265 | -0.036 | -8.633
-12 | -0.685 | 0.07743 | -0.038 | -8.843
-11.5 | -0.653 | 0.07278 | -0.04 | -8.971
-11 | -0.62 | 0.06745 | -0.043 | -9.189
-10.5 | -0.588 | 0.06045 | -0.048 | -9.724
-10 | -0.647 | 0.01733 | -0.075 | -37.365
-9.5 | -0.603 | 0.01619 | -0.077 | -37.253
-9 | -0.554 | 0.01539 | -0.078 | -35.985
-8.5 | -0.502 | 0.01476 | -0.08 | -33.985
-8 | -0.448 | 0.01422 | -0.082 | -31.499
-7.5 | -0.393 | 0.0136 | -0.083 | -28.874
-7 | -0.336 | 0.0131 | -0.085 | -25.658
-6.5 | -0.278 | 0.01263 | -0.086 | -22.055
-6 | -0.22 | 0.0123 | -0.088 | -17.861
-5.5 | -0.16 | 0.01197 | -0.089 | -13.38
-5 | -0.1 | 0.01167 | -0.091 | -8.548
-4.5 | -0.039 | 0.01137 | -0.092 | -3.417
-4 | 0.023 | 0.01111 | -0.094 | 2.027
-3.5 | 0.084 | 0.01086 | -0.095 | 7.755
-3 | 0.142 | 0.00826 | -0.094 | 17.187
-2.5 | 0.203 | 0.00821 | -0.095 | 24.707
-2 | 0.263 | 0.00819 | -0.096 | 32.143
-1.5 | 0.324 | 0.0082 | -0.098 | 39.481
-1 | 0.384 | 0.0082 | -0.099 | 46.837
-0.5 | 0.445 | 0.00821 | -0.101 | 54.17
0 | 0.51 | 0.00785 | -0.102 | 64.892
0.5 | 0.57 | 0.00793 | -0.103 | 71.933
1 | 0.631 | 0.00814 | -0.106 | 77.49
1.5 | 0.691 | 0.00826 | -0.108 | 83.619
2 | 0.751 | 0.00839 | -0.109 | 89.576
2.5 | 0.811 | 0.00853 | -0.111 | 95.085
3 | 0.866 | 0.00869 | -0.112 | 99.724
3.5 | 0.925 | 0.00885 | -0.114 | 104.488
4 | 0.983 | 0.00905 | -0.116 | 108.659
4.5 | 1.041 | 0.00925 | -0.117 | 112.464
5 | 1.097 | 0.00946 | -0.119 | 115.956
5.5 | 1.153 | 0.00969 | -0.12 | 118.935
6 | 1.207 | 0.00997 | -0.122 | 121.044
6.5 | 1.27 | 0.02021 | -0.124 | 62.837
7 | 1.32 | 0.02106 | -0.126 | 62.673
7.5 | 1.368 | 0.02187 | -0.127 | 62.554
8 | 1.414 | 0.0227 | -0.129 | 62.264
8.5 | 1.457 | 0.02363 | -0.13 | 61.661
9 | 1.497 | 0.02501 | -0.132 | 59.854
9.5 | 1.534 | 0.02593 | -0.133 | 59.161
10 | 1.568 | 0.02696 | -0.134 | 58.153
10.5 | 1.598 | 0.02812 | -0.136 | 56.846
11 | 1.623 | 0.02934 | -0.137 | 55.315
11.5 | 1.642 | 0.0306 | -0.138 | 53.647
12 | 1.656 | 0.03193 | -0.139 | 51.846
12.5 | 1.665 | 0.03326 | -0.14 | 50.052
13 | 1.669 | 0.03486 | -0.141 | 47.873
13.5 | 1.668 | 0.03674 | -0.142 | 45.401
14 | 1.662 | 0.03829 | -0.143 | 43.416
14.5 | 1.651 | 0.04037 | -0.144 | 40.911
15 | 1.635 | 0.0425 | -0.145 | 38.484
15.5 | 1.416 | 0.09806 | -0.11 | 14.438
16 | 1.368 | 0.11641 | -0.098 | 11.751
16.5 | 1.332 | 0.13019 | -0.087 | 10.235
17 | 1.306 | 0.13977 | -0.083 | 9.343
17.5 | 1.279 | 0.14829 | -0.078 | 8.622
18 | 1.251 | 0.15744 | -0.076 | 7.949

## 26. Re 500k Mach 0.00 (2)
BIGFOIL.COM POLAR EXPORT
NACA67A518
NACA67A518 |  |  |  | Cl Max: | 1.2118 | at alpha= | 19.5 | deg
XFOIL ncrit=9 |  |  |  | L/D Max: | 55.7444 | at alpha= | 7.5 | deg
Re: | 500000 |  |  | Cd Min: | 0.08972 | at alpha= | 19.5 | deg
Mach: | 0 |  |  | Cl=0 at alpha= | 0.1027 | deg
|  |  |  | @ Cl=0.1, Cd= | 0.02264
|  |  |  | @ Cl=0.4, Cd= | 0.021048
|  |  |  | @ Cl=0.6, Cd= | 0.018276
alpha (deg) | Cl | Cd | Cm | Cl/Cd
-13 | -0.5463 | 0.03423 | -0.1625 | -15.9597
-12.5 | -0.5441 | 0.03106 | -0.1571 | -17.5177
-12 | -0.5182 | 0.02823 | -0.1547 | -18.3564
-11.5 | -0.4889 | 0.02679 | -0.1521 | -18.2493
-11 | -0.461 | 0.02588 | -0.1492 | -17.813
-10.5 | -0.4327 | 0.0251 | -0.146 | -17.239
-10 | -0.4059 | 0.0246 | -0.1422 | -16.5
-9.5 | -0.3708 | 0.02387 | -0.1396 | -15.5341
-9 | -0.5424 | 0.02802 | -0.097 | -19.3576
-8.5 | -0.5103 | 0.02739 | -0.0934 | -18.6309
-8 | -0.5841 | 0.02874 | -0.0697 | -20.3236
-7.5 | -0.5537 | 0.02754 | -0.0659 | -20.1053
-7 | -0.5096 | 0.02684 | -0.0646 | -18.9866
-6.5 | -0.4581 | 0.02606 | -0.0644 | -17.5787
-6 | -0.4308 | 0.02571 | -0.0599 | -16.7561
-5.5 | -0.3583 | 0.02476 | -0.0638 | -14.4709
-5 | -0.3933 | 0.02524 | -0.0475 | -15.5824
-4.5 | -0.3366 | 0.02472 | -0.0482 | -13.6165
-4 | -0.3398 | 0.025 | -0.0382 | -13.592
-3.5 | -0.2882 | 0.02458 | -0.038 | -11.725
-3 | -0.2325 | 0.02406 | -0.0385 | -9.6633
-2.5 | -0.2195 | 0.02395 | -0.0317 | -9.1649
-2 | -0.1886 | 0.02176 | -0.0282 | -8.6673
-1.5 | -0.1479 | 0.02108 | -0.0247 | -7.0161
-1 | -0.1203 | 0.02183 | -0.0199 | -5.5108
-0.5 | -0.0669 | 0.02203 | -0.0193 | -3.0368
1 | 0.0996 | 0.02264 | -0.0167 | 4.3993
2.5 | 0.2298 | 0.02262 | -0.0129 | 10.1592
3 | 0.2971 | 0.02205 | -0.0156 | 13.4739
3.5 | 0.3651 | 0.02145 | -0.0184 | 17.021
4 | 0.4372 | 0.02062 | -0.0217 | 21.2027
4.5 | 0.5144 | 0.01939 | -0.0258 | 26.5291
6.5 | 0.7295 | 0.01659 | -0.0259 | 43.9723
7 | 0.7909 | 0.01569 | -0.027 | 50.4079
7.5 | 0.8462 | 0.01518 | -0.0271 | 55.7444
8 | 0.8546 | 0.01655 | -0.0197 | 51.6375
8.5 | 0.852 | 0.01866 | -0.0112 | 45.6592
9 | 0.8552 | 0.02085 | -0.0042 | 41.0168
9.5 | 0.8615 | 0.02304 | 0.002 | 37.3915
10 | 0.8756 | 0.02507 | 0.0066 | 34.9262
10.5 | 0.8932 | 0.02701 | 0.0106 | 33.0692
11 | 0.9124 | 0.02913 | 0.0139 | 31.3217
11.5 | 0.9461 | 0.03127 | 0.0141 | 30.2558
12 | 0.9904 | 0.0335 | 0.0119 | 29.5642
12.5 | 1.0179 | 0.03576 | 0.013 | 28.4648
13 | 1.0465 | 0.03777 | 0.0143 | 27.7072
13.5 | 1.0678 | 0.04029 | 0.0162 | 26.5029
14 | 1.0916 | 0.04269 | 0.0179 | 25.5704
14.5 | 1.1119 | 0.04543 | 0.0195 | 24.475
15 | 1.1314 | 0.04831 | 0.0211 | 23.4196
15.5 | 1.1491 | 0.05145 | 0.0225 | 22.3343
16 | 1.1625 | 0.0551 | 0.024 | 21.098
16.5 | 1.1777 | 0.05872 | 0.0249 | 20.0562
17 | 1.1851 | 0.06321 | 0.0259 | 18.7486
17.5 | 1.1955 | 0.06761 | 0.0265 | 17.6823
18 | 1.2043 | 0.07235 | 0.0265 | 16.6455
18.5 | 1.206 | 0.07794 | 0.0264 | 15.4734
19 | 1.2101 | 0.08361 | 0.0257 | 14.4731
19.5 | 1.2118 | 0.08972 | 0.0245 | 13.5065

## 27. Re 500k Mach 0.10 (1)
BIGFOIL.COM POLAR EXPORT
NACA67A518
NACA67A518 |  |  |  | Cl Max: | 1.659 | at alpha= | 13 | deg
JavaFoil+Calcfoil stall+Eppler ext transition |  |  |  | L/D Max: | 121.022 | at alpha= | 6 | deg
Re: | 500000 |  |  | Cd Min: | 0.00787 | at alpha= | 0 | deg
Mach: | 0.1 |  |  | Cl=0 at alpha= | -4.1855 | deg
|  |  |  | @ Cl=0.1, Cd= | 0.010222
|  |  |  | @ Cl=0.4, Cd= | 0.00824
|  |  |  | @ Cl=0.6, Cd= | 0.0080485
alpha (deg) | Cl | Cd | Cm | Cl/Cd
-20 | -0.751 | 0.19634 | -0.025 | -3.823
-19.5 | -0.767 | 0.18569 | -0.025 | -4.13
-19 | -0.782 | 0.17927 | -0.026 | -4.36
-18.5 | -0.795 | 0.1695 | -0.027 | -4.688
-18 | -0.805 | 0.15885 | -0.028 | -5.07
-17.5 | -0.814 | 0.15006 | -0.029 | -5.421
-17 | -0.82 | 0.14427 | -0.029 | -5.681
-16.5 | -0.823 | 0.13297 | -0.031 | -6.19
-16 | -0.823 | 0.12658 | -0.032 | -6.503
-15.5 | -0.82 | 0.11856 | -0.033 | -6.919
-15 | -0.813 | 0.11318 | -0.033 | -7.185
-14.5 | -0.8 | 0.10662 | -0.031 | -7.499
-14 | -0.783 | 0.10107 | -0.031 | -7.742
-13.5 | -0.762 | 0.09522 | -0.033 | -7.999
-13 | -0.738 | 0.08912 | -0.035 | -8.281
-12.5 | -0.711 | 0.08333 | -0.036 | -8.536
-12 | -0.683 | 0.07831 | -0.038 | -8.725
-11.5 | -0.652 | 0.07318 | -0.04 | -8.909
-11 | -0.619 | 0.06838 | -0.042 | -9.051
-10.5 | -0.588 | 0.06085 | -0.048 | -9.668
-10 | -0.644 | 0.01806 | -0.075 | -35.684
-9.5 | -0.604 | 0.01623 | -0.077 | -37.244
-9 | -0.555 | 0.01562 | -0.079 | -35.537
-8.5 | -0.503 | 0.01488 | -0.08 | -33.819
-8 | -0.45 | 0.0143 | -0.082 | -31.439
-7.5 | -0.394 | 0.01369 | -0.083 | -28.804
-7 | -0.338 | 0.01316 | -0.085 | -25.643
-6.5 | -0.28 | 0.01271 | -0.086 | -21.997
-6 | -0.221 | 0.01235 | -0.088 | -17.868
-5.5 | -0.161 | 0.012 | -0.09 | -13.408
-5 | -0.1 | 0.0117 | -0.091 | -8.565
-4.5 | -0.039 | 0.01141 | -0.093 | -3.422
-4 | 0.023 | 0.01116 | -0.094 | 2.026
-3.5 | 0.085 | 0.0109 | -0.096 | 7.765
-3 | 0.143 | 0.00828 | -0.094 | 17.236
-2.5 | 0.204 | 0.00827 | -0.095 | 24.667
-2 | 0.265 | 0.00823 | -0.097 | 32.127
-1.5 | 0.325 | 0.00824 | -0.098 | 39.448
-1 | 0.386 | 0.00824 | -0.1 | 46.833
-0.5 | 0.447 | 0.00824 | -0.101 | 54.229
0 | 0.512 | 0.00787 | -0.103 | 65.076
0.5 | 0.573 | 0.00796 | -0.104 | 72.025
1 | 0.634 | 0.00816 | -0.107 | 77.712
1.5 | 0.694 | 0.00829 | -0.108 | 83.749
2 | 0.755 | 0.00842 | -0.11 | 89.599
2.5 | 0.815 | 0.00857 | -0.111 | 95.091
3 | 0.87 | 0.00873 | -0.113 | 99.742
3.5 | 0.93 | 0.00889 | -0.114 | 104.577
4 | 0.988 | 0.00907 | -0.116 | 108.907
4.5 | 1.045 | 0.0093 | -0.118 | 112.418
5 | 1.102 | 0.00952 | -0.119 | 115.825
5.5 | 1.158 | 0.00977 | -0.121 | 118.551
6 | 1.213 | 0.01002 | -0.122 | 121.022
6.5 | 1.276 | 0.02051 | -0.125 | 62.18
7 | 1.326 | 0.02124 | -0.127 | 62.404
7.5 | 1.374 | 0.02214 | -0.128 | 62.047
8 | 1.419 | 0.02293 | -0.129 | 61.883
8.5 | 1.462 | 0.02384 | -0.131 | 61.319
9 | 1.501 | 0.02525 | -0.132 | 59.445
9.5 | 1.538 | 0.02628 | -0.134 | 58.497
10 | 1.571 | 0.02726 | -0.135 | 57.609
10.5 | 1.6 | 0.02851 | -0.136 | 56.107
11 | 1.623 | 0.02976 | -0.138 | 54.551
11.5 | 1.64 | 0.0312 | -0.139 | 52.557
12 | 1.652 | 0.03247 | -0.14 | 50.858
12.5 | 1.658 | 0.03391 | -0.141 | 48.889
13 | 1.659 | 0.03543 | -0.142 | 46.82
13.5 | 1.655 | 0.03687 | -0.143 | 44.888
14 | 1.645 | 0.03917 | -0.144 | 41.988
14.5 | 1.63 | 0.04091 | -0.145 | 39.851
15 | 1.607 | 0.04406 | -0.145 | 36.475
15.5 | 1.354 | 0.11453 | -0.094 | 11.821
16 | 1.324 | 0.12442 | -0.088 | 10.643
16.5 | 1.298 | 0.13307 | -0.086 | 9.751
17 | 1.266 | 0.14376 | -0.079 | 8.805
17.5 | 1.236 | 0.15197 | -0.076 | 8.131
18 | 1.204 | 0.16229 | -0.072 | 7.418

## 28. Re 500k Mach 0.10 (2)
BIGFOIL.COM POLAR EXPORT
NACA67A518
NACA67A518 |  |  |  | Cl Max: | 1.2008 | at alpha= | 19.5 | deg
XFOIL ncrit=9 |  |  |  | L/D Max: | 54.9253 | at alpha= | 7.5 | deg
Re: | 500000 |  |  | Cd Min: | 0.09966 | at alpha= | 20 | deg
Mach: | 0.1 |  |  | Cl=0 at alpha= | 0.090038 | deg
|  |  |  | @ Cl=0.1, Cd= | 0.022582
|  |  |  | @ Cl=0.4, Cd= | 0.021153
|  |  |  | @ Cl=0.6, Cd= | 0.018343
alpha (deg) | Cl | Cd | Cm | Cl/Cd
-13 | -0.5269 | 0.03551 | -0.1666 | -14.8381
-12.5 | -0.532 | 0.03207 | -0.1606 | -16.5887
-12 | -0.5134 | 0.02906 | -0.1571 | -17.6669
-11.5 | -0.4874 | 0.02746 | -0.1541 | -17.7495
-11 | -0.462 | 0.02647 | -0.1508 | -17.4537
-10.5 | -0.4352 | 0.0256 | -0.1472 | -17
-10 | -0.4081 | 0.02498 | -0.1434 | -16.3371
-9.5 | -0.3715 | 0.02412 | -0.1409 | -15.4022
-9 | -0.5441 | 0.02836 | -0.0983 | -19.1855
-8.5 | -0.5097 | 0.02761 | -0.095 | -18.4607
-8 | -0.5884 | 0.02904 | -0.0704 | -20.2617
-7.5 | -0.5547 | 0.0278 | -0.0671 | -19.9532
-7 | -0.5097 | 0.02703 | -0.0658 | -18.8568
-6.5 | -0.4566 | 0.02638 | -0.0658 | -17.3086
-6 | -0.4081 | 0.02541 | -0.0652 | -16.0606
-5 | -0.3938 | 0.02535 | -0.0483 | -15.5345
-4.5 | -0.336 | 0.02489 | -0.0491 | -13.4994
-4 | -0.3418 | 0.0251 | -0.0385 | -13.6175
-3.5 | -0.289 | 0.02467 | -0.0385 | -11.7146
-3 | -0.2329 | 0.02413 | -0.039 | -9.6519
-2.5 | -0.2214 | 0.02412 | -0.0318 | -9.1791
-2 | -0.1869 | 0.02202 | -0.0289 | -8.4877
-1.5 | -0.1484 | 0.02109 | -0.025 | -7.0365
-1 | -0.0989 | 0.02154 | -0.0237 | -4.5915
0 | -0.0094 | 0.02221 | -0.0193 | -0.42323
0.5 | 0.0428 | 0.0226 | -0.0166 | 1.8938
1 | 0.1047 | 0.02258 | -0.0175 | 4.6368
2 | 0.1719 | 0.02298 | -0.0117 | 7.4804
2.5 | 0.2302 | 0.02265 | -0.0128 | 10.1634
3 | 0.2984 | 0.02206 | -0.0155 | 13.5267
3.5 | 0.3673 | 0.02145 | -0.0184 | 17.1235
4 | 0.4312 | 0.02087 | -0.0204 | 20.6612
4.5 | 0.5178 | 0.01936 | -0.026 | 26.7459
5.5 | 0.6229 | 0.01806 | -0.0255 | 34.4906
6 | 0.6771 | 0.01735 | -0.0255 | 39.0259
6.5 | 0.7357 | 0.01647 | -0.0261 | 44.6691
7 | 0.7896 | 0.01591 | -0.026 | 49.6292
7.5 | 0.8453 | 0.01539 | -0.0261 | 54.9253
8 | 0.8521 | 0.01684 | -0.0184 | 50.5998
8.5 | 0.8494 | 0.019 | -0.0099 | 44.7053
9 | 0.8532 | 0.02121 | -0.003 | 40.2263
9.5 | 0.86 | 0.02341 | 0.0031 | 36.7364
10 | 0.8745 | 0.02545 | 0.0077 | 34.3615
10.5 | 0.8924 | 0.02742 | 0.0117 | 32.5456
11 | 0.9113 | 0.02957 | 0.0151 | 30.8184
11.5 | 0.9447 | 0.0317 | 0.0155 | 29.8013
12 | 0.9885 | 0.03401 | 0.0134 | 29.065
12.5 | 1.0153 | 0.03644 | 0.0145 | 27.8622
13 | 1.0452 | 0.03842 | 0.0156 | 27.2046
13.5 | 1.0632 | 0.04126 | 0.0179 | 25.7683
14 | 1.0901 | 0.0435 | 0.0192 | 25.0598
14.5 | 1.1065 | 0.04662 | 0.0212 | 23.7344
15 | 1.1291 | 0.04934 | 0.0225 | 22.8841
15.5 | 1.1422 | 0.05296 | 0.0242 | 21.5672
16 | 1.1588 | 0.05645 | 0.0254 | 20.5279
16.5 | 1.1713 | 0.0604 | 0.0263 | 19.3924
17 | 1.1804 | 0.06486 | 0.0272 | 18.1992
17.5 | 1.1894 | 0.06953 | 0.0277 | 17.1063
18 | 1.1956 | 0.07466 | 0.0276 | 16.0139
18.5 | 1.1982 | 0.08034 | 0.0273 | 14.9141
19 | 1.2004 | 0.08639 | 0.0264 | 13.8951
19.5 | 1.2008 | 0.0928 | 0.025 | 12.9397
20 | 1.1994 | 0.09966 | 0.0229 | 12.0349

## 29. Re 500k Mach 0.25 (1)
BIGFOIL.COM POLAR EXPORT
NACA67A518
NACA67A518 |  |  |  | Cl Max: | 1.613 | at alpha= | 11.5 | deg
JavaFoil+Calcfoil stall+Eppler ext transition |  |  |  | L/D Max: | 119.724 | at alpha= | 6 | deg
Re: | 500000 |  |  | Cd Min: | 0.00807 | at alpha= | 0 | deg
Mach: | 0.25 |  |  | Cl=0 at alpha= | -4.1825 | deg
|  |  |  | @ Cl=0.1, Cd= | 0.011075
|  |  |  | @ Cl=0.4, Cd= | 0.0083819
|  |  |  | @ Cl=0.6, Cd= | 0.0081595
alpha (deg) | Cl | Cd | Cm | Cl/Cd
-19.5 | -0.421 | 0.2303 | -0.024 | -1.828
-19 | -0.471 | 0.29113 | -0.022 | -1.618
-18.5 | -0.52 | 0.20235 | -0.026 | -2.569
-18 | -0.563 | 0.19762 | -0.026 | -2.851
-17.5 | -0.603 | 0.17971 | -0.027 | -3.357
-17 | -0.639 | 0.16272 | -0.029 | -3.926
-16.5 | -0.669 | 0.15488 | -0.03 | -4.322
-16 | -0.695 | 0.14046 | -0.031 | -4.947
-15.5 | -0.714 | 0.13475 | -0.032 | -5.302
-15 | -0.729 | 0.12185 | -0.033 | -5.981
-14.5 | -0.737 | 0.11536 | -0.034 | -6.388
-14 | -0.735 | 0.10735 | -0.035 | -6.843
-13.5 | -0.725 | 0.10143 | -0.036 | -7.144
-13 | -0.708 | 0.09419 | -0.033 | -7.515
-12.5 | -0.69 | 0.08768 | -0.035 | -7.871
-12 | -0.668 | 0.08235 | -0.037 | -8.114
-11.5 | -0.643 | 0.07708 | -0.038 | -8.339
-11 | -0.614 | 0.07169 | -0.039 | -8.558
-10.5 | -0.583 | 0.06648 | -0.043 | -8.763
-10 | -0.549 | 0.06149 | -0.046 | -8.922
-9.5 | -0.605 | 0.01766 | -0.078 | -34.233
-9 | -0.562 | 0.01615 | -0.081 | -34.782
-8.5 | -0.511 | 0.01544 | -0.082 | -33.112
-8 | -0.458 | 0.01481 | -0.084 | -30.904
-7.5 | -0.402 | 0.01422 | -0.086 | -28.284
-7 | -0.345 | 0.01357 | -0.087 | -25.422
-6.5 | -0.286 | 0.01304 | -0.089 | -21.937
-6 | -0.226 | 0.01268 | -0.09 | -17.821
-5.5 | -0.165 | 0.0123 | -0.092 | -13.39
-5 | -0.103 | 0.01195 | -0.093 | -8.599
-4.5 | -0.04 | 0.01167 | -0.095 | -3.429
-4 | 0.023 | 0.01137 | -0.097 | 2.041
-3.5 | 0.087 | 0.01112 | -0.098 | 7.805
-3 | 0.151 | 0.0109 | -0.1 | 13.819
-2.5 | 0.21 | 0.0084 | -0.098 | 24.929
-2 | 0.272 | 0.00837 | -0.099 | 32.458
-1.5 | 0.334 | 0.00837 | -0.101 | 39.941
-1 | 0.396 | 0.00838 | -0.102 | 47.291
-0.5 | 0.459 | 0.00841 | -0.104 | 54.548
0 | 0.526 | 0.00807 | -0.105 | 65.196
0.5 | 0.589 | 0.00814 | -0.107 | 72.303
1 | 0.651 | 0.00825 | -0.108 | 78.892
1.5 | 0.713 | 0.00838 | -0.109 | 85.047
2 | 0.775 | 0.00863 | -0.113 | 89.84
2.5 | 0.837 | 0.00879 | -0.114 | 95.265
3 | 0.894 | 0.00895 | -0.116 | 99.873
3.5 | 0.954 | 0.00914 | -0.117 | 104.372
4 | 1.013 | 0.00935 | -0.119 | 108.399
4.5 | 1.072 | 0.00956 | -0.121 | 112.158
5 | 1.13 | 0.0098 | -0.122 | 115.362
5.5 | 1.187 | 0.01009 | -0.124 | 117.64
6 | 1.243 | 0.01038 | -0.125 | 119.724
6.5 | 1.306 | 0.02139 | -0.128 | 61.037
7 | 1.355 | 0.02227 | -0.13 | 60.865
7.5 | 1.402 | 0.0232 | -0.131 | 60.428
8 | 1.446 | 0.02418 | -0.133 | 59.795
8.5 | 1.486 | 0.02515 | -0.134 | 59.061
9 | 1.521 | 0.02679 | -0.136 | 56.786
9.5 | 1.552 | 0.02807 | -0.137 | 55.299
10 | 1.579 | 0.02923 | -0.138 | 53.994
10.5 | 1.599 | 0.03053 | -0.14 | 52.377
11 | 1.612 | 0.03205 | -0.141 | 50.283
11.5 | 1.613 | 0.03354 | -0.142 | 48.102
12 | 1.607 | 0.03527 | -0.143 | 45.579
12.5 | 1.593 | 0.03707 | -0.145 | 42.972
13 | 1.569 | 0.03934 | -0.145 | 39.884
13.5 | 1.525 | 0.04328 | -0.145 | 35.243
14 | 1.264 | 0.10517 | -0.087 | 12.022
14.5 | 1.214 | 0.11771 | -0.072 | 10.318
15 | 1.169 | 0.12414 | -0.071 | 9.42
15.5 | 1.119 | 0.13457 | -0.072 | 8.313
16 | 1.059 | 0.14044 | -0.056 | 7.538
16.5 | 0.998 | 0.15209 | -0.057 | 6.559

## 30. Re 500k Mach 0.25 (2)
BIGFOIL.COM POLAR EXPORT
NACA67A518
NACA67A518 |  |  |  | Cl Max: | 1.1494 | at alpha= | 17.5 | deg
XFOIL ncrit=9 |  |  |  | L/D Max: | 50.682 | at alpha= | 7.5 | deg
Re: | 500000 |  |  | Cd Min: | 0.12316 | at alpha= | 20 | deg
Mach: | 0.25 |  |  | Cl=0 at alpha= | 0.39 | deg
|  |  |  | @ Cl=0.1, Cd= | 0.023238
|  |  |  | @ Cl=0.4, Cd= | 0.021779
|  |  |  | @ Cl=0.6, Cd= | 0.018909
alpha (deg) | Cl | Cd | Cm | Cl/Cd
-13.5 | -0.3612 | 0.04821 | -0.191 | -7.4922
-13 | -0.4003 | 0.04247 | -0.1874 | -9.4255
-12.5 | -0.428 | 0.03803 | -0.1817 | -11.2543
-12 | -0.4431 | 0.03455 | -0.1753 | -12.8249
-11.5 | -0.4469 | 0.03211 | -0.1689 | -13.9178
-11 | -0.4442 | 0.03041 | -0.1624 | -14.607
-10.5 | -0.4341 | 0.02882 | -0.1562 | -15.0625
-10 | -0.4123 | 0.02745 | -0.1513 | -15.02
-9.5 | -0.5572 | 0.03169 | -0.1144 | -17.5828
-9 | -0.5479 | 0.03062 | -0.1063 | -17.8935
-8.5 | -0.6339 | 0.03219 | -0.0803 | -19.6925
-8 | -0.6056 | 0.03101 | -0.0754 | -19.5292
-7.5 | -0.5618 | 0.02975 | -0.0732 | -18.884
-7 | -0.5101 | 0.02818 | -0.0727 | -18.1015
-6.5 | -0.5361 | 0.02856 | -0.0579 | -18.771
-6 | -0.4949 | 0.02783 | -0.0551 | -17.783
-5.5 | -0.4489 | 0.02681 | -0.0533 | -16.7438
-5 | -0.3923 | 0.02626 | -0.0533 | -14.9391
-4.5 | -0.4007 | 0.02628 | -0.0419 | -15.2473
-4 | -0.3481 | 0.0257 | -0.0412 | -13.5447
-3.5 | -0.292 | 0.02515 | -0.0413 | -11.6103
-3 | -0.2777 | 0.02529 | -0.0341 | -10.9806
-2.5 | -0.2275 | 0.02478 | -0.0331 | -9.1808
-1.5 | -0.1876 | 0.0217 | -0.0203 | -8.6452
-1 | -0.1318 | 0.02202 | -0.0198 | -5.9855
-0.5 | -0.07 | 0.02215 | -0.02 | -3.1603
0 | -0.039 | 0.02285 | -0.0153 | -1.7068
0.5 | 0.011 | 0.02324 | -0.0126 | 0.47332
1 | 0.0645 | 0.02343 | -0.0104 | 2.7529
1.5 | 0.1348 | 0.02305 | -0.0135 | 5.8482
3 | 0.2786 | 0.02287 | -0.011 | 12.1819
3.5 | 0.3446 | 0.02238 | -0.0131 | 15.3977
4 | 0.4165 | 0.0216 | -0.0161 | 19.2824
4.5 | 0.4948 | 0.02041 | -0.0199 | 24.243
5 | 0.571 | 0.01917 | -0.0232 | 29.7861
6 | 0.6675 | 0.0183 | -0.0206 | 36.4754
6.5 | 0.731 | 0.01743 | -0.0216 | 41.9392
7 | 0.7963 | 0.01653 | -0.0228 | 48.173
7.5 | 0.8398 | 0.01657 | -0.0205 | 50.682
8 | 0.8426 | 0.01834 | -0.012 | 45.9433
8.5 | 0.8408 | 0.02066 | -0.0037 | 40.697
9 | 0.8453 | 0.02305 | 0.0031 | 36.6725
9.5 | 0.8538 | 0.02537 | 0.0089 | 33.6539
10 | 0.8687 | 0.02759 | 0.0136 | 31.486
10.5 | 0.8859 | 0.02982 | 0.0177 | 29.7082
11 | 0.9058 | 0.03206 | 0.0213 | 28.2533
11.5 | 0.9353 | 0.03424 | 0.023 | 27.316
12 | 0.9765 | 0.03685 | 0.0216 | 26.4993
13 | 1.0353 | 0.04228 | 0.0229 | 24.4868
13.5 | 1.056 | 0.04532 | 0.0249 | 23.301
14 | 1.0761 | 0.04847 | 0.0266 | 22.2014
14.5 | 1.0932 | 0.05197 | 0.0284 | 21.0352
15 | 1.1068 | 0.05593 | 0.03 | 19.789
15.5 | 1.1222 | 0.05988 | 0.0313 | 18.7408
16 | 1.1317 | 0.06456 | 0.0323 | 17.5294
16.5 | 1.1396 | 0.0696 | 0.0331 | 16.3736
17 | 1.147 | 0.07494 | 0.0332 | 15.3056
17.5 | 1.1494 | 0.081 | 0.0329 | 14.1901
18 | 1.1464 | 0.08796 | 0.032 | 13.0332
18.5 | 1.1412 | 0.09559 | 0.0301 | 11.9385
19 | 1.1315 | 0.10415 | 0.0273 | 10.8641
19.5 | 1.1189 | 0.11342 | 0.0236 | 9.8651
20 | 1.1054 | 0.12316 | 0.0188 | 8.9753

## 31. Re 500k Mach 0.50 (1)
BIGFOIL.COM POLAR EXPORT
NACA67A518
NACA67A518 |  |  |  | Cl Max: | 1.487 | at alpha= | 8 | deg
JavaFoil+Calcfoil stall+Eppler ext transition |  |  |  | L/D Max: | 111.817 | at alpha= | 5.5 | deg
Re: | 500000 |  |  | Cd Min: | 0.00889 | at alpha= | 0 | deg
Mach: | 0.5 |  |  | Cl=0 at alpha= | -4.1857 | deg
|  |  |  | @ Cl=0.1, Cd= | 0.012093
|  |  |  | @ Cl=0.4, Cd= | 0.0091257
|  |  |  | @ Cl=0.6, Cd= | 0.008914
alpha (deg) | Cl | Cd | Cm | Cl/Cd
-20 | -0.896 | 0.22748 | -0.031 | -3.941
-19.5 | -0.869 | 0.22186 | -0.032 | -3.916
-19 | -0.841 | 0.21904 | -0.033 | -3.84
-18.5 | -0.813 | 0.21348 | -0.034 | -3.81
-18 | -0.784 | 0.20801 | -0.033 | -3.767
-17.5 | -0.756 | 0.19423 | -0.034 | -3.89
-17 | -0.728 | 0.19271 | -0.034 | -3.776
-16.5 | -0.7 | 0.18608 | -0.035 | -3.76
-16 | -0.672 | 0.18182 | -0.036 | -3.694
-15.5 | -0.644 | 0.17861 | -0.037 | -3.604
-15 | -0.614 | 0.17061 | -0.036 | -3.6
-14.5 | -0.586 | 0.167 | -0.036 | -3.508
-14 | -0.558 | 0.15922 | -0.037 | -3.503
-13.5 | -0.53 | 0.15239 | -0.038 | -3.476
-13 | -0.501 | 0.1512 | -0.038 | -3.317
-12.5 | -0.473 | 0.14774 | -0.039 | -3.203
-12 | -0.444 | 0.13275 | -0.037 | -3.345
-11.5 | -0.416 | 0.12962 | -0.037 | -3.208
-11 | -0.387 | 0.12696 | -0.038 | -3.052
-10.5 | -0.359 | 0.12049 | -0.04 | -2.983
-10 | -0.33 | 0.1002 | -0.036 | -3.298
-9.5 | -0.302 | 0.09575 | -0.037 | -3.155
-9 | -0.404 | 0.06826 | -0.038 | -5.918
-8.5 | -0.413 | 0.06046 | -0.045 | -6.824
-8 | -0.389 | 0.05432 | -0.05 | -7.168
-7.5 | -0.42 | 0.01708 | -0.094 | -24.582
-7 | -0.37 | 0.01575 | -0.097 | -23.469
-6.5 | -0.311 | 0.01487 | -0.098 | -20.883
-6 | -0.247 | 0.01416 | -0.1 | -17.461
-5.5 | -0.181 | 0.01364 | -0.102 | -13.292
-5 | -0.114 | 0.0132 | -0.104 | -8.6
-4.5 | -0.044 | 0.01278 | -0.105 | -3.47
-4 | 0.026 | 0.01242 | -0.107 | 2.073
-3.5 | 0.096 | 0.01211 | -0.109 | 7.962
-3 | 0.167 | 0.0118 | -0.11 | 14.187
-2.5 | 0.234 | 0.00909 | -0.109 | 25.738
-2 | 0.303 | 0.0091 | -0.11 | 33.306
-1.5 | 0.373 | 0.00911 | -0.112 | 40.902
-1 | 0.442 | 0.00915 | -0.113 | 48.338
-0.5 | 0.512 | 0.0092 | -0.115 | 55.627
0 | 0.586 | 0.00889 | -0.117 | 65.965
0.5 | 0.656 | 0.00901 | -0.118 | 72.762
1 | 0.725 | 0.00915 | -0.12 | 79.235
1.5 | 0.794 | 0.00931 | -0.122 | 85.341
2 | 0.864 | 0.00952 | -0.123 | 90.768
2.5 | 0.933 | 0.00972 | -0.125 | 95.989
3 | 0.995 | 0.00995 | -0.126 | 99.995
3.5 | 1.061 | 0.01022 | -0.128 | 103.78
4 | 1.125 | 0.0105 | -0.13 | 107.225
4.5 | 1.188 | 0.01092 | -0.133 | 108.815
5 | 1.25 | 0.01129 | -0.135 | 110.776
5.5 | 1.309 | 0.01171 | -0.137 | 111.817
6 | 1.377 | 0.02507 | -0.14 | 54.936
6.5 | 1.423 | 0.02654 | -0.142 | 53.628
7 | 1.46 | 0.02796 | -0.143 | 52.224
7.5 | 1.484 | 0.02935 | -0.145 | 50.561
8 | 1.487 | 0.03221 | -0.147 | 46.171
8.5 | 1.454 | 0.03435 | -0.148 | 42.319
9 | 1.102 | 0.06723 | -0.055 | 16.384
9.5 | 0.767 | 0.09989 | -0.054 | 7.68
10 | 0.794 | 0.10294 | -0.054 | 7.718
10.5 | 0.823 | 0.11473 | -0.063 | 7.171
11 | 0.851 | 0.12267 | -0.071 | 6.939
11.5 | 0.878 | 0.12526 | -0.071 | 7.012
12 | 0.906 | 0.13617 | -0.073 | 6.651
12.5 | 0.934 | 0.14761 | -0.079 | 6.329
13 | 0.961 | 0.15074 | -0.08 | 6.377

## 32. Re 500k Mach 0.50 (2)
BIGFOIL.COM POLAR EXPORT
NACA67A518
NACA67A518 |  |  |  | Cl Max: | 0.9977 | at alpha= | 14 | deg
XFOIL ncrit=9 |  |  |  | L/D Max: | 39.2202 | at alpha= | 7 | deg
Re: | 500000 |  |  | Cd Min: | 0.20554 | at alpha= | 19 | deg
Mach: | 0.5 |  |  | Cl=0 at alpha= | 0.73872 | deg
|  |  |  | @ Cl=0.1, Cd= | 0.02512
|  |  |  | @ Cl=0.4, Cd= | 0.023631
|  |  |  | @ Cl=0.6, Cd= | 0.021684
alpha (deg) | Cl | Cd | Cm | Cl/Cd
-11 | -0.058 | 0.06267 | -0.2075 | -0.92548
-10.5 | -0.1107 | 0.05243 | -0.2107 | -2.1114
-10 | -0.1637 | 0.04554 | -0.2071 | -3.5946
-9.5 | -0.2553 | 0.04918 | -0.1824 | -5.1911
-9 | -0.3067 | 0.04484 | -0.1715 | -6.8399
-8.5 | -0.4127 | 0.04934 | -0.1412 | -8.3644
-8 | -0.4557 | 0.0447 | -0.1293 | -10.1946
-7.5 | -0.5309 | 0.04482 | -0.1073 | -11.8452
-7 | -0.568 | 0.04153 | -0.0917 | -13.6769
-6.5 | -0.5522 | 0.03703 | -0.0842 | -14.9122
-6 | -0.5817 | 0.03598 | -0.068 | -16.1673
-5.5 | -0.5348 | 0.03338 | -0.064 | -16.0216
-5 | -0.4719 | 0.03136 | -0.0623 | -15.0478
-4.5 | -0.466 | 0.03068 | -0.0515 | -15.189
-4 | -0.415 | 0.02961 | -0.0481 | -14.0155
-3.5 | -0.3565 | 0.0284 | -0.046 | -12.5528
-3 | -0.3434 | 0.02824 | -0.0368 | -12.1601
-2.5 | -0.2874 | 0.02757 | -0.0347 | -10.4244
-2 | -0.2251 | 0.0267 | -0.0338 | -8.4307
-1.5 | -0.2035 | 0.02663 | -0.0266 | -7.6418
-0.5 | -0.1528 | 0.0238 | -0.0121 | -6.4202
0 | -0.0903 | 0.02415 | -0.0104 | -3.7391
0.5 | -0.0217 | 0.02435 | -0.0097 | -0.89117
1.5 | 0.0692 | 0.02534 | -0.0003 | 2.7309
2 | 0.1476 | 0.02478 | -0.0033 | 5.9564
2.5 | 0.192 | 0.02499 | -0.0012 | 7.6831
3 | 0.2721 | 0.02432 | -0.0044 | 11.1883
4 | 0.4002 | 0.02363 | -0.0054 | 16.9361
5 | 0.539 | 0.02222 | -0.007 | 24.2574
6 | 0.6734 | 0.02104 | -0.0072 | 32.0057
6.5 | 0.7397 | 0.02069 | -0.007 | 35.7516
7 | 0.7997 | 0.02039 | -0.0052 | 39.2202
7.5 | 0.8194 | 0.02197 | 0.0016 | 37.2963
8 | 0.8199 | 0.02464 | 0.0104 | 33.2752
8.5 | 0.8188 | 0.02768 | 0.0187 | 29.5809
9 | 0.8246 | 0.03078 | 0.0253 | 26.7901
9.5 | 0.8357 | 0.03394 | 0.0307 | 24.6229
10 | 0.8509 | 0.03715 | 0.0353 | 22.9044
10.5 | 0.8717 | 0.04024 | 0.0392 | 21.6625
11 | 0.8922 | 0.0435 | 0.0429 | 20.5103
11.5 | 0.91 | 0.04721 | 0.0464 | 19.2756
12 | 0.9284 | 0.05103 | 0.0494 | 18.1932
12.5 | 0.9483 | 0.05508 | 0.0519 | 17.2168
13 | 0.968 | 0.06011 | 0.0526 | 16.1038
13.5 | 0.9898 | 0.06606 | 0.0514 | 14.9833
14 | 0.9977 | 0.07258 | 0.0513 | 13.7462
14.5 | 0.9939 | 0.08041 | 0.0506 | 12.3604
15 | 0.979 | 0.08993 | 0.0483 | 10.8862
15.5 | 0.9522 | 0.10163 | 0.0436 | 9.3693
16 | 0.9194 | 0.11508 | 0.0365 | 7.9892
16.5 | 0.8906 | 0.12891 | 0.028 | 6.9087
17 | 0.8588 | 0.14422 | 0.0182 | 5.9548
17.5 | 0.8337 | 0.15914 | 0.0087 | 5.2388
18 | 0.7943 | 0.17884 | -0.0026 | 4.4414
18.5 | 0.7823 | 0.19411 | -0.0109 | 4.0302
19 | 0.7865 | 0.20554 | -0.0172 | 3.8265

## 33. Re 750k Mach 0.00 (1)
BIGFOIL.COM POLAR EXPORT
NACA67A518
NACA67A518 |  |  |  | Cl Max: | 1.671 | at alpha= | 13 | deg
JavaFoil+Calcfoil stall+Eppler ext transition |  |  |  | L/D Max: | 146.492 | at alpha= | 6 | deg
Re: | 750000 |  |  | Cd Min: | 0.0064 | at alpha= | -2.5 | deg
Mach: | 0 |  |  | Cl=0 at alpha= | -4.1855 | deg
|  |  |  | @ Cl=0.1, Cd= | 0.0088718
|  |  |  | @ Cl=0.4, Cd= | 0.0064286
|  |  |  | @ Cl=0.6, Cd= | 0.006719
alpha (deg) | Cl | Cd | Cm | Cl/Cd
-20 | -0.792 | 0.18441 | -0.025 | -4.294
-19.5 | -0.805 | 0.17621 | -0.026 | -4.567
-19 | -0.816 | 0.16674 | -0.027 | -4.894
-18.5 | -0.826 | 0.15874 | -0.028 | -5.201
-18 | -0.833 | 0.14881 | -0.029 | -5.598
-17.5 | -0.838 | 0.14179 | -0.03 | -5.913
-17 | -0.841 | 0.13559 | -0.03 | -6.202
-16.5 | -0.842 | 0.12636 | -0.032 | -6.66
-16 | -0.839 | 0.11953 | -0.033 | -7.019
-15.5 | -0.831 | 0.1117 | -0.032 | -7.438
-15 | -0.824 | 0.1082 | -0.035 | -7.617
-14.5 | -0.809 | 0.10024 | -0.034 | -8.075
-14 | -0.791 | 0.09543 | -0.035 | -8.287
-13.5 | -0.768 | 0.0899 | -0.036 | -8.544
-13 | -0.743 | 0.08466 | -0.037 | -8.782
-12.5 | -0.718 | 0.07851 | -0.04 | -9.139
-12 | -0.694 | 0.06942 | -0.045 | -9.997
-11.5 | -0.682 | 0.05294 | -0.055 | -12.877
-11 | -0.736 | 0.01752 | -0.072 | -42.017
-10.5 | -0.697 | 0.01614 | -0.074 | -43.184
-10 | -0.652 | 0.01541 | -0.076 | -42.343
-9.5 | -0.604 | 0.01472 | -0.078 | -41.069
-9 | -0.554 | 0.01401 | -0.079 | -39.568
-8.5 | -0.502 | 0.01344 | -0.081 | -37.384
-8 | -0.449 | 0.01291 | -0.082 | -34.735
-7.5 | -0.393 | 0.01233 | -0.084 | -31.917
-7 | -0.337 | 0.01186 | -0.085 | -28.402
-6.5 | -0.279 | 0.0114 | -0.087 | -24.462
-6 | -0.22 | 0.0111 | -0.088 | -19.833
-5.5 | -0.16 | 0.0108 | -0.09 | -14.847
-5 | -0.1 | 0.0105 | -0.091 | -9.516
-4.5 | -0.039 | 0.01024 | -0.093 | -3.798
-4 | 0.023 | 0.00998 | -0.094 | 2.259
-3.5 | 0.084 | 0.00974 | -0.096 | 8.657
-3 | 0.145 | 0.00643 | -0.096 | 22.51
-2.5 | 0.207 | 0.0064 | -0.098 | 32.279
-2 | 0.268 | 0.00642 | -0.099 | 41.776
-1.5 | 0.33 | 0.00641 | -0.1 | 51.425
-1 | 0.391 | 0.00643 | -0.102 | 60.867
-0.5 | 0.454 | 0.00642 | -0.104 | 70.68
0 | 0.513 | 0.00661 | -0.105 | 77.577
0.5 | 0.574 | 0.00668 | -0.107 | 85.854
1 | 0.634 | 0.00677 | -0.108 | 93.639
1.5 | 0.695 | 0.00686 | -0.11 | 101.351
2 | 0.756 | 0.00697 | -0.111 | 108.371
2.5 | 0.816 | 0.00708 | -0.113 | 115.326
3 | 0.872 | 0.0072 | -0.115 | 121.207
3.5 | 0.931 | 0.00733 | -0.116 | 126.982
4 | 0.989 | 0.00751 | -0.118 | 131.695
4.5 | 1.047 | 0.00767 | -0.119 | 136.461
5 | 1.104 | 0.00786 | -0.121 | 140.407
5.5 | 1.16 | 0.00806 | -0.122 | 143.82
6 | 1.215 | 0.00829 | -0.124 | 146.492
6.5 | 1.271 | 0.01865 | -0.126 | 68.132
7 | 1.321 | 0.01932 | -0.127 | 68.376
7.5 | 1.369 | 0.02014 | -0.128 | 67.984
8 | 1.415 | 0.021 | -0.13 | 67.385
8.5 | 1.458 | 0.02175 | -0.131 | 67.035
9 | 1.498 | 0.02306 | -0.132 | 64.952
9.5 | 1.535 | 0.02404 | -0.134 | 63.874
10 | 1.569 | 0.02509 | -0.135 | 62.552
10.5 | 1.6 | 0.02616 | -0.136 | 61.161
11 | 1.625 | 0.02724 | -0.137 | 59.656
11.5 | 1.644 | 0.02833 | -0.138 | 58.007
12 | 1.658 | 0.02968 | -0.139 | 55.856
12.5 | 1.667 | 0.03086 | -0.141 | 54.004
13 | 1.671 | 0.03246 | -0.142 | 51.489
13.5 | 1.671 | 0.03406 | -0.143 | 49.052
14 | 1.665 | 0.03547 | -0.144 | 46.955
14.5 | 1.655 | 0.03717 | -0.145 | 44.541
15 | 1.641 | 0.03874 | -0.145 | 42.364
15.5 | 1.62 | 0.04192 | -0.146 | 38.653
16 | 1.595 | 0.04447 | -0.146 | 35.87
16.5 | 1.561 | 0.04899 | -0.146 | 31.862
17 | 1.354 | 0.11163 | -0.112 | 12.127
17.5 | 1.299 | 0.13355 | -0.098 | 9.728
18 | 1.263 | 0.14641 | -0.091 | 8.629

## 34. Re 750k Mach 0.00 (2)
BIGFOIL.COM POLAR EXPORT
NACA67A518
NACA67A518 |  |  |  | Cl Max: | 0.0091 | at alpha= | -1.5 | deg
XFOIL ncrit=9 |  |  |  | L/D Max: | 0.62243 | at alpha= | -1.5 | deg
Re: | 750000 |  |  | Cd Min: | 0.1743 | at alpha= | -20 | deg
Mach: | 0 |  |  | Cl=0 at alpha= | -1.5739 | deg
|  |  |  | @ Cl=0.1, Cd= | 0.01462
|  |  |  | @ Cl=0.4, Cd= | 0.01462
|  |  |  | @ Cl=0.6, Cd= | 0.01462
alpha (deg) | Cl | Cd | Cm | Cl/Cd
-20 | -0.1882 | 0.1743 | -0.1266 | -1.0797
-19.5 | -0.187 | 0.16533 | -0.1304 | -1.1311
-19 | -0.1648 | 0.16172 | -0.133 | -1.019
-18.5 | -0.1713 | 0.15168 | -0.1375 | -1.1294
-18 | -0.1474 | 0.14789 | -0.1398 | -0.99669
-17.5 | -0.1287 | 0.14348 | -0.1425 | -0.89699
-16.5 | -0.5486 | 0.05018 | -0.1792 | -10.9326
-16 | -0.6061 | 0.04095 | -0.1783 | -14.801
-15.5 | -0.6056 | 0.03802 | -0.1765 | -15.9285
-15 | -0.6158 | 0.03442 | -0.173 | -17.8908
-14.5 | -0.6158 | 0.03137 | -0.1694 | -19.6302
-14 | -0.6074 | 0.0289 | -0.1658 | -21.0173
-13.5 | -0.5906 | 0.02668 | -0.1627 | -22.1364
-13 | -0.5675 | 0.0251 | -0.1599 | -22.6096
-12.5 | -0.5388 | 0.02275 | -0.1579 | -23.6835
-12 | -0.507 | 0.0214 | -0.1559 | -23.6916
-11.5 | -0.4735 | 0.02041 | -0.1538 | -23.1994
-11 | -0.4391 | 0.0196 | -0.1518 | -22.4031
-10.5 | -0.4031 | 0.01872 | -0.1499 | -21.5331
-10 | -0.3651 | 0.01815 | -0.1481 | -20.1157
-9.5 | -0.3324 | 0.01716 | -0.1455 | -19.3706
-9 | -0.2948 | 0.01664 | -0.1435 | -17.7163
-8.5 | -0.2547 | 0.01625 | -0.1417 | -15.6738
-8 | -0.2213 | 0.01553 | -0.1388 | -14.2498
-7.5 | -0.1799 | 0.01516 | -0.1371 | -11.8668
-7 | -0.1443 | 0.01472 | -0.1344 | -9.803
-6.5 | -0.1133 | 0.01481 | -0.1306 | -7.6502
-6 | -0.1067 | 0.01506 | -0.122 | -7.085
-5.5 | -0.2662 | 0.01855 | -0.0795 | -14.3504
-5 | -0.2297 | 0.01808 | -0.0763 | -12.7046
-4.5 | -0.1837 | 0.01774 | -0.075 | -10.3551
-4 | -0.219 | 0.01913 | -0.0582 | -11.448
-3.5 | -0.1709 | 0.01876 | -0.0573 | -9.1098
-3 | -0.1209 | 0.01802 | -0.0569 | -6.7092
-2.5 | -0.077 | 0.01676 | -0.0555 | -4.5943
-2 | -0.0525 | 0.01456 | -0.0501 | -3.6058
-1.5 | 0.0091 | 0.01462 | -0.0513 | 0.62244

## 35. Re 750k Mach 0.10 (1)
BIGFOIL.COM POLAR EXPORT
NACA67A518
NACA67A518 |  |  |  | Cl Max: | 1.661 | at alpha= | 13 | deg
JavaFoil+Calcfoil stall+Eppler ext transition |  |  |  | L/D Max: | 146.514 | at alpha= | 6 | deg
Re: | 750000 |  |  | Cd Min: | 0.00643 | at alpha= | -1.5 | deg
Mach: | 0.1 |  |  | Cl=0 at alpha= | -4.1855 | deg
|  |  |  | @ Cl=0.1, Cd= | 0.00895
|  |  |  | @ Cl=0.4, Cd= | 0.0064489
|  |  |  | @ Cl=0.6, Cd= | 0.0067375
alpha (deg) | Cl | Cd | Cm | Cl/Cd
-20 | -0.751 | 0.18821 | -0.025 | -3.991
-19.5 | -0.767 | 0.17987 | -0.026 | -4.266
-19 | -0.782 | 0.17219 | -0.027 | -4.542
-18.5 | -0.795 | 0.16077 | -0.028 | -4.944
-18 | -0.806 | 0.15305 | -0.028 | -5.265
-17.5 | -0.814 | 0.14676 | -0.029 | -5.547
-17 | -0.82 | 0.13729 | -0.03 | -5.974
-16.5 | -0.824 | 0.12907 | -0.032 | -6.385
-16 | -0.824 | 0.12128 | -0.033 | -6.795
-15.5 | -0.821 | 0.11385 | -0.034 | -7.213
-15 | -0.814 | 0.1092 | -0.034 | -7.456
-14.5 | -0.802 | 0.10158 | -0.033 | -7.891
-14 | -0.785 | 0.09623 | -0.034 | -8.153
-13.5 | -0.764 | 0.09089 | -0.036 | -8.403
-13 | -0.741 | 0.08509 | -0.038 | -8.704
-12.5 | -0.714 | 0.07966 | -0.039 | -8.966
-12 | -0.69 | 0.07164 | -0.044 | -9.632
-11.5 | -0.665 | 0.06305 | -0.049 | -10.548
-11 | -0.733 | 0.01819 | -0.072 | -40.285
-10.5 | -0.697 | 0.01639 | -0.075 | -42.514
-10 | -0.653 | 0.01556 | -0.076 | -41.956
-9.5 | -0.606 | 0.01476 | -0.078 | -41.06
-9 | -0.556 | 0.01422 | -0.079 | -39.087
-8.5 | -0.504 | 0.01353 | -0.081 | -37.243
-8 | -0.45 | 0.01298 | -0.083 | -34.674
-7.5 | -0.395 | 0.01242 | -0.084 | -31.783
-7 | -0.338 | 0.01193 | -0.086 | -28.336
-6.5 | -0.28 | 0.01149 | -0.087 | -24.382
-6 | -0.221 | 0.01115 | -0.089 | -19.815
-5.5 | -0.161 | 0.01083 | -0.09 | -14.869
-5 | -0.1 | 0.01055 | -0.092 | -9.514
-4.5 | -0.039 | 0.01028 | -0.093 | -3.803
-4 | 0.023 | 0.01001 | -0.095 | 2.263
-3.5 | 0.085 | 0.00978 | -0.096 | 8.667
-3 | 0.145 | 0.00646 | -0.097 | 22.499
-2.5 | 0.208 | 0.00644 | -0.098 | 32.259
-2 | 0.269 | 0.00645 | -0.099 | 41.769
-1.5 | 0.331 | 0.00643 | -0.101 | 51.584
-1 | 0.393 | 0.00645 | -0.102 | 60.99
-0.5 | 0.456 | 0.00644 | -0.104 | 70.722
0 | 0.515 | 0.00663 | -0.106 | 77.639
0.5 | 0.576 | 0.00671 | -0.107 | 85.908
1 | 0.637 | 0.00678 | -0.109 | 93.954
1.5 | 0.698 | 0.00689 | -0.11 | 101.312
2 | 0.759 | 0.00699 | -0.112 | 108.625
2.5 | 0.82 | 0.0071 | -0.113 | 115.54
3 | 0.876 | 0.00723 | -0.115 | 121.145
3.5 | 0.935 | 0.00737 | -0.117 | 126.89
4 | 0.994 | 0.00755 | -0.118 | 131.719
4.5 | 1.052 | 0.00771 | -0.12 | 136.346
5 | 1.109 | 0.00792 | -0.121 | 140.053
5.5 | 1.165 | 0.00812 | -0.123 | 143.475
6 | 1.22 | 0.00833 | -0.124 | 146.514
6.5 | 1.276 | 0.01895 | -0.126 | 67.349
7 | 1.327 | 0.01949 | -0.128 | 68.051
7.5 | 1.375 | 0.02031 | -0.129 | 67.695
8 | 1.42 | 0.02113 | -0.13 | 67.214
8.5 | 1.463 | 0.02194 | -0.132 | 66.655
9 | 1.502 | 0.02332 | -0.133 | 64.431
9.5 | 1.539 | 0.02436 | -0.134 | 63.161
10 | 1.572 | 0.02538 | -0.135 | 61.936
10.5 | 1.601 | 0.02649 | -0.137 | 60.457
11 | 1.625 | 0.02747 | -0.138 | 59.148
11.5 | 1.642 | 0.02888 | -0.139 | 56.84
12 | 1.653 | 0.03 | -0.14 | 55.111
12.5 | 1.66 | 0.03144 | -0.141 | 52.793
13 | 1.661 | 0.03295 | -0.142 | 50.419
13.5 | 1.658 | 0.0343 | -0.143 | 48.328
14 | 1.648 | 0.03614 | -0.144 | 45.604
14.5 | 1.634 | 0.0377 | -0.145 | 43.351
15 | 1.615 | 0.03998 | -0.146 | 40.405
15.5 | 1.587 | 0.04325 | -0.146 | 36.703
16 | 1.555 | 0.04667 | -0.146 | 33.325
16.5 | 1.378 | 0.09173 | -0.122 | 15.027
17 | 1.288 | 0.12763 | -0.099 | 10.089
17.5 | 1.246 | 0.14166 | -0.09 | 8.798
18 | 1.211 | 0.15252 | -0.084 | 7.939

## 36. Re 750k Mach 0.10 (2)
BIGFOIL.COM POLAR EXPORT
NACA67A518
NACA67A518 |  |  |  | Cl Max: | -0.0593 | at alpha= | -2 | deg
XFOIL ncrit=9 |  |  |  | L/D Max: | -0.87376 | at alpha= | -17.5 | deg
Re: | 750000 |  |  | Cd Min: | 0.16572 | at alpha= | -19.5 | deg
Mach: | 0.1 |  |  | Cl=0 at alpha= | -99 | deg
|  |  |  | @ Cl=0.1, Cd= | 0.01485
|  |  |  | @ Cl=0.4, Cd= | 0.01485
|  |  |  | @ Cl=0.6, Cd= | 0.01485
alpha (deg) | Cl | Cd | Cm | Cl/Cd
-19.5 | -0.1864 | 0.16572 | -0.1312 | -1.1248
-19 | -0.1632 | 0.16221 | -0.1337 | -1.0061
-18.5 | -0.1698 | 0.1522 | -0.1383 | -1.1156
-18 | -0.1451 | 0.14844 | -0.1405 | -0.9775
-17.5 | -0.1259 | 0.14409 | -0.1432 | -0.87376
-16.5 | -0.451 | 0.06218 | -0.1764 | -7.2531
-16 | -0.5525 | 0.04577 | -0.1813 | -12.0712
-15.5 | -0.5614 | 0.04159 | -0.1805 | -13.4984
-15 | -0.5853 | 0.03674 | -0.1772 | -15.9309
-14.5 | -0.5944 | 0.03305 | -0.1734 | -17.9849
-14 | -0.5931 | 0.03014 | -0.1693 | -19.6782
-13.5 | -0.5818 | 0.0276 | -0.1658 | -21.0797
-13 | -0.5619 | 0.02581 | -0.1626 | -21.7706
-12.5 | -0.5361 | 0.02339 | -0.1602 | -22.9201
-12 | -0.5051 | 0.02186 | -0.158 | -23.1061
-11.5 | -0.4723 | 0.02081 | -0.1558 | -22.6958
-11 | -0.438 | 0.01991 | -0.1537 | -21.999
-10.5 | -0.402 | 0.01898 | -0.1517 | -21.1802
-10 | -0.3644 | 0.01835 | -0.1498 | -19.8583
-9.5 | -0.3309 | 0.01736 | -0.1472 | -19.0611
-9 | -0.2935 | 0.0168 | -0.1451 | -17.4702
-8.5 | -0.2539 | 0.01636 | -0.1432 | -15.5196
-8 | -0.2198 | 0.01565 | -0.1403 | -14.0447
-7.5 | -0.1773 | 0.01532 | -0.1387 | -11.5731
-7 | -0.143 | 0.01487 | -0.1357 | -9.6167
-6.5 | -0.1143 | 0.01498 | -0.1314 | -7.6302
-6 | -0.1073 | 0.01522 | -0.1228 | -7.0499
-5.5 | -0.27 | 0.01867 | -0.0796 | -14.4617
-5 | -0.2306 | 0.01817 | -0.0769 | -12.6912
-4.5 | -0.2617 | 0.01951 | -0.0609 | -13.4136
-4 | -0.2211 | 0.01923 | -0.0585 | -11.4977
-3.5 | -0.1718 | 0.01884 | -0.0577 | -9.1189
-3 | -0.1207 | 0.01812 | -0.0574 | -6.6611
-2.5 | -0.1025 | 0.01795 | -0.0512 | -5.7103
-2 | -0.0593 | 0.01485 | -0.0493 | -3.9933

## 37. Re 750k Mach 0.25 (1)
BIGFOIL.COM POLAR EXPORT
NACA67A518
NACA67A518 |  |  |  | Cl Max: | 1.615 | at alpha= | 11.5 | deg
JavaFoil+Calcfoil stall+Eppler ext transition |  |  |  | L/D Max: | 144.977 | at alpha= | 6 | deg
Re: | 750000 |  |  | Cd Min: | 0.00658 | at alpha= | -2 | deg
Mach: | 0.25 |  |  | Cl=0 at alpha= | -4.1825 | deg
|  |  |  | @ Cl=0.1, Cd= | 0.0099173
|  |  |  | @ Cl=0.4, Cd= | 0.0066
|  |  |  | @ Cl=0.6, Cd= | 0.0068714
alpha (deg) | Cl | Cd | Cm | Cl/Cd
-19.5 | -0.421 | 0.21528 | -0.025 | -1.956
-19 | -0.471 | 0.25585 | -0.022 | -1.841
-18.5 | -0.52 | 0.19397 | -0.026 | -2.682
-18 | -0.564 | 0.18736 | -0.027 | -3.009
-17.5 | -0.604 | 0.17179 | -0.028 | -3.514
-17 | -0.639 | 0.15617 | -0.029 | -4.093
-16.5 | -0.67 | 0.14696 | -0.03 | -4.557
-16 | -0.695 | 0.13628 | -0.032 | -5.102
-15.5 | -0.715 | 0.12922 | -0.032 | -5.532
-15 | -0.729 | 0.11912 | -0.033 | -6.121
-14.5 | -0.737 | 0.11138 | -0.034 | -6.62
-14 | -0.735 | 0.10296 | -0.036 | -7.143
-13.5 | -0.725 | 0.09722 | -0.037 | -7.462
-13 | -0.709 | 0.08938 | -0.036 | -7.938
-12.5 | -0.692 | 0.08303 | -0.038 | -8.331
-12 | -0.67 | 0.07876 | -0.039 | -8.507
-11.5 | -0.645 | 0.0727 | -0.042 | -8.875
-11 | -0.618 | 0.06708 | -0.045 | -9.212
-10.5 | -0.601 | 0.05305 | -0.056 | -11.33
-10 | -0.653 | 0.01673 | -0.078 | -39.037
-9.5 | -0.611 | 0.01548 | -0.08 | -39.467
-9 | -0.563 | 0.0147 | -0.081 | -38.303
-8.5 | -0.512 | 0.01406 | -0.083 | -36.408
-8 | -0.458 | 0.01347 | -0.085 | -34.015
-7.5 | -0.403 | 0.01291 | -0.086 | -31.195
-7 | -0.345 | 0.01229 | -0.088 | -28.103
-6.5 | -0.286 | 0.0118 | -0.089 | -24.269
-6 | -0.226 | 0.01144 | -0.091 | -19.787
-5.5 | -0.165 | 0.01109 | -0.092 | -14.877
-5 | -0.103 | 0.01076 | -0.094 | -9.56
-4.5 | -0.04 | 0.01049 | -0.096 | -3.822
-4 | 0.023 | 0.01021 | -0.097 | 2.276
-3.5 | 0.087 | 0.00996 | -0.099 | 8.733
-3 | 0.151 | 0.00975 | -0.1 | 15.469
-2.5 | 0.213 | 0.0066 | -0.1 | 32.276
-2 | 0.277 | 0.00658 | -0.102 | 42.055
-1.5 | 0.34 | 0.0066 | -0.103 | 51.48
-1 | 0.404 | 0.0066 | -0.105 | 61.112
-0.5 | 0.467 | 0.00661 | -0.107 | 70.731
0 | 0.529 | 0.00677 | -0.108 | 78.135
0.5 | 0.592 | 0.00686 | -0.11 | 86.294
1 | 0.655 | 0.00695 | -0.111 | 94.153
1.5 | 0.717 | 0.00704 | -0.113 | 101.829
2 | 0.78 | 0.00717 | -0.115 | 108.746
2.5 | 0.843 | 0.00729 | -0.116 | 115.568
3 | 0.9 | 0.00743 | -0.118 | 121.11
3.5 | 0.96 | 0.00759 | -0.119 | 126.515
4 | 1.02 | 0.00777 | -0.121 | 131.274
4.5 | 1.079 | 0.00795 | -0.123 | 135.779
5 | 1.137 | 0.00814 | -0.124 | 139.697
5.5 | 1.194 | 0.00837 | -0.126 | 142.605
6 | 1.251 | 0.00863 | -0.127 | 144.977
6.5 | 1.307 | 0.01986 | -0.129 | 65.813
7 | 1.356 | 0.02059 | -0.131 | 65.877
7.5 | 1.403 | 0.02122 | -0.132 | 66.115
8 | 1.447 | 0.0222 | -0.134 | 65.171
8.5 | 1.487 | 0.02321 | -0.135 | 64.071
9 | 1.522 | 0.02472 | -0.136 | 61.593
9.5 | 1.554 | 0.02589 | -0.138 | 60.017
10 | 1.58 | 0.02703 | -0.139 | 58.449
10.5 | 1.601 | 0.02846 | -0.14 | 56.247
11 | 1.613 | 0.02976 | -0.141 | 54.212
11.5 | 1.615 | 0.03118 | -0.143 | 51.808
12 | 1.609 | 0.03266 | -0.144 | 49.278
12.5 | 1.595 | 0.03446 | -0.145 | 46.294
13 | 1.572 | 0.03637 | -0.146 | 43.228
13.5 | 1.54 | 0.03835 | -0.147 | 40.158
14 | 1.497 | 0.04087 | -0.147 | 36.637
14.5 | 1.229 | 0.10792 | -0.091 | 11.39
15 | 1.179 | 0.116 | -0.087 | 10.167
15.5 | 1.125 | 0.12587 | -0.083 | 8.935
16 | 1.063 | 0.13783 | -0.075 | 7.716
16.5 | 1.001 | 0.14939 | -0.074 | 6.703

## 38. Re 750k Mach 0.25 (2)
BIGFOIL.COM POLAR EXPORT
NACA67A518
NACA67A518 |  |  |  | Cl Max: | 0.0705 | at alpha= | -0.5 | deg
XFOIL ncrit=9 |  |  |  | L/D Max: | 4.3871 | at alpha= | -0.5 | deg
Re: | 750000 |  |  | Cd Min: | 0.14722 | at alpha= | -17.5 | deg
Mach: | 0.25 |  |  | Cl=0 at alpha= | -1.0471 | deg
|  |  |  | @ Cl=0.1, Cd= | 0.01607
|  |  |  | @ Cl=0.4, Cd= | 0.01607
|  |  |  | @ Cl=0.6, Cd= | 0.01607
alpha (deg) | Cl | Cd | Cm | Cl/Cd
-17.5 | -0.1116 | 0.14722 | -0.1473 | -0.75805
-17 | -0.1228 | 0.1369 | -0.1529 | -0.89701
-16.5 | -0.1055 | 0.13107 | -0.1551 | -0.80491
-16 | -0.0861 | 0.12627 | -0.1574 | -0.68187
-15.5 | -0.0731 | 0.12059 | -0.1602 | -0.60619
-15 | -0.3583 | 0.05873 | -0.186 | -6.1008
-14.5 | -0.4123 | 0.04757 | -0.1904 | -8.6672
-14 | -0.4549 | 0.04029 | -0.1891 | -11.2906
-13.5 | -0.4828 | 0.03505 | -0.1852 | -13.7746
-13 | -0.4942 | 0.03138 | -0.1803 | -15.7489
-12.5 | -0.4976 | 0.02792 | -0.1752 | -17.8223
-12 | -0.4847 | 0.02517 | -0.171 | -19.2571
-11.5 | -0.4607 | 0.02342 | -0.1675 | -19.6712
-11 | -0.4304 | 0.02201 | -0.1645 | -19.5547
-10.5 | -0.3964 | 0.0207 | -0.1618 | -19.1498
-10 | -0.3596 | 0.01969 | -0.1593 | -18.2631
-9.5 | -0.3209 | 0.01888 | -0.157 | -16.9968
-9 | -0.2861 | 0.01778 | -0.1541 | -16.0911
-8.5 | -0.2471 | 0.01715 | -0.1516 | -14.4082
-8 | -0.208 | 0.01656 | -0.1491 | -12.5604
-7.5 | -0.1703 | 0.01598 | -0.1463 | -10.6571
-7 | -0.1419 | 0.01582 | -0.1417 | -8.9697
-6.5 | -0.1265 | 0.01609 | -0.1346 | -7.862
-6 | -0.3062 | 0.01984 | -0.0884 | -15.4335
-5.5 | -0.2768 | 0.01924 | -0.0833 | -14.3867
-5 | -0.2937 | 0.02008 | -0.0695 | -14.6265
-4.5 | -0.28 | 0.02017 | -0.0616 | -13.882
-4 | -0.2281 | 0.01972 | -0.0608 | -11.5669
-3.5 | -0.1754 | 0.0192 | -0.0603 | -9.1354
-3 | -0.1798 | 0.02006 | -0.0493 | -8.9631
-2.5 | -0.1311 | 0.01934 | -0.0482 | -6.7787
-2 | -0.0888 | 0.01788 | -0.0462 | -4.9664
-1.5 | -0.0577 | 0.01599 | -0.0412 | -3.6085
-1 | 0.006 | 0.01605 | -0.0423 | 0.37383
-0.5 | 0.0705 | 0.01607 | -0.0436 | 4.3871

## 39. Re 750k Mach 0.50 (1)
BIGFOIL.COM POLAR EXPORT
NACA67A518
NACA67A518 |  |  |  | Cl Max: | 1.488 | at alpha= | 8 | deg
JavaFoil+Calcfoil stall+Eppler ext transition |  |  |  | L/D Max: | 135.076 | at alpha= | 5.5 | deg
Re: | 750000 |  |  | Cd Min: | 0.00738 | at alpha= | 0 | deg
Mach: | 0.5 |  |  | Cl=0 at alpha= | -4.1857 | deg
|  |  |  | @ Cl=0.1, Cd= | 0.010848
|  |  |  | @ Cl=0.4, Cd= | 0.007636
|  |  |  | @ Cl=0.6, Cd= | 0.0074014
alpha (deg) | Cl | Cd | Cm | Cl/Cd
-20 | -0.897 | 0.21074 | -0.032 | -4.254
-19.5 | -0.869 | 0.20729 | -0.032 | -4.192
-19 | -0.841 | 0.19983 | -0.033 | -4.21
-18.5 | -0.813 | 0.19606 | -0.034 | -4.149
-18 | -0.784 | 0.19051 | -0.034 | -4.115
-17.5 | -0.756 | 0.17894 | -0.034 | -4.223
-17 | -0.728 | 0.17603 | -0.035 | -4.134
-16.5 | -0.7 | 0.1692 | -0.035 | -4.135
-16 | -0.672 | 0.16493 | -0.036 | -4.073
-15.5 | -0.644 | 0.1616 | -0.037 | -3.983
-15 | -0.614 | 0.15497 | -0.036 | -3.964
-14.5 | -0.586 | 0.1499 | -0.036 | -3.908
-14 | -0.558 | 0.14625 | -0.037 | -3.814
-13.5 | -0.53 | 0.13764 | -0.038 | -3.849
-13 | -0.502 | 0.13737 | -0.039 | -3.651
-12.5 | -0.473 | 0.13391 | -0.039 | -3.535
-12 | -0.444 | 0.12092 | -0.037 | -3.674
-11.5 | -0.416 | 0.11748 | -0.038 | -3.54
-11 | -0.388 | 0.11531 | -0.038 | -3.361
-10.5 | -0.359 | 0.11181 | -0.04 | -3.215
-10 | -0.331 | 0.09365 | -0.037 | -3.529
-9.5 | -0.302 | 0.08771 | -0.038 | -3.446
-9 | -0.404 | 0.06473 | -0.039 | -6.242
-8.5 | -0.414 | 0.05734 | -0.048 | -7.212
-8 | -0.392 | 0.05112 | -0.055 | -7.659
-7.5 | -0.423 | 0.01521 | -0.095 | -27.832
-7 | -0.37 | 0.01431 | -0.097 | -25.872
-6.5 | -0.311 | 0.01348 | -0.099 | -23.068
-6 | -0.248 | 0.01281 | -0.101 | -19.319
-5.5 | -0.182 | 0.0123 | -0.103 | -14.76
-5 | -0.114 | 0.01187 | -0.104 | -9.573
-4.5 | -0.044 | 0.0115 | -0.106 | -3.861
-4 | 0.026 | 0.01113 | -0.108 | 2.316
-3.5 | 0.097 | 0.01086 | -0.109 | 8.885
-3 | 0.168 | 0.01057 | -0.111 | 15.855
-2.5 | 0.235 | 0.00758 | -0.11 | 30.995
-2 | 0.305 | 0.00759 | -0.112 | 40.123
-1.5 | 0.374 | 0.00761 | -0.113 | 49.236
-1 | 0.444 | 0.00768 | -0.115 | 57.81
-0.5 | 0.514 | 0.00771 | -0.117 | 66.664
0 | 0.59 | 0.00738 | -0.118 | 79.881
0.5 | 0.66 | 0.00753 | -0.121 | 87.538
1 | 0.729 | 0.00768 | -0.123 | 94.977
1.5 | 0.799 | 0.00783 | -0.125 | 102.06
2 | 0.869 | 0.008 | -0.127 | 108.704
2.5 | 0.939 | 0.00817 | -0.128 | 114.91
3 | 1.001 | 0.00835 | -0.13 | 119.819
3.5 | 1.067 | 0.00857 | -0.132 | 124.445
4 | 1.132 | 0.00884 | -0.134 | 128.091
4.5 | 1.195 | 0.0091 | -0.135 | 131.301
5 | 1.257 | 0.00941 | -0.137 | 133.587
5.5 | 1.318 | 0.00976 | -0.139 | 135.076
6 | 1.378 | 0.02325 | -0.141 | 59.275
6.5 | 1.424 | 0.02459 | -0.143 | 57.918
7 | 1.462 | 0.02581 | -0.145 | 56.619
7.5 | 1.485 | 0.02719 | -0.147 | 54.626
8 | 1.488 | 0.02967 | -0.148 | 50.156
8.5 | 1.455 | 0.03205 | -0.15 | 45.412
9 | 1.33 | 0.03453 | -0.151 | 38.534
9.5 | 0.767 | 0.09174 | -0.056 | 8.365
10 | 0.795 | 0.09483 | -0.057 | 8.38
10.5 | 0.823 | 0.10505 | -0.065 | 7.833
11 | 0.851 | 0.11033 | -0.071 | 7.715
11.5 | 0.878 | 0.11595 | -0.072 | 7.576
12 | 0.906 | 0.12353 | -0.074 | 7.333
12.5 | 0.934 | 0.13553 | -0.08 | 6.894
13 | 0.961 | 0.13864 | -0.08 | 6.934

## 40. Re 750k Mach 0.50 (2)
BIGFOIL.COM POLAR EXPORT
NACA67A518
NACA67A518 |  |  |  | Cl Max: | 1.0306 | at alpha= | 14 | deg
XFOIL ncrit=9 |  |  |  | L/D Max: | 46.3642 | at alpha= | 6 | deg
Re: | 750000 |  |  | Cd Min: | 0.19515 | at alpha= | 19 | deg
Mach: | 0.5 |  |  | Cl=0 at alpha= | 0.051948 | deg
|  |  |  | @ Cl=0.1, Cd= | 0.019414
|  |  |  | @ Cl=0.4, Cd= | 0.018995
|  |  |  | @ Cl=0.6, Cd= | 0.01757
alpha (deg) | Cl | Cd | Cm | Cl/Cd
-11.5 | -0.0332 | 0.06453 | -0.209 | -0.51449
-11 | -0.1002 | 0.04828 | -0.2181 | -2.0754
-10.5 | -0.1511 | 0.04014 | -0.2173 | -3.7643
-10 | -0.192 | 0.03431 | -0.2117 | -5.596
-9.5 | -0.2213 | 0.02961 | -0.2037 | -7.4738
-9 | -0.2314 | 0.02618 | -0.1951 | -8.8388
-8.5 | -0.2371 | 0.02449 | -0.185 | -9.6815
-8 | -0.2278 | 0.02346 | -0.1758 | -9.7101
-7 | -0.3528 | 0.02597 | -0.1299 | -13.5849
-6.5 | -0.4435 | 0.02752 | -0.1022 | -16.1156
-6 | -0.4116 | 0.02614 | -0.0953 | -15.746
-5.5 | -0.366 | 0.02482 | -0.0907 | -14.7462
-5 | -0.4042 | 0.02513 | -0.0718 | -16.0844
-4.5 | -0.3644 | 0.02428 | -0.0663 | -15.0082
-4 | -0.3125 | 0.02328 | -0.063 | -13.4235
-3.5 | -0.3051 | 0.02359 | -0.0524 | -12.9334
-3 | -0.2592 | 0.02296 | -0.0485 | -11.2892
-2.5 | -0.1997 | 0.02226 | -0.0471 | -8.9712
-2 | -0.1369 | 0.02156 | -0.0464 | -6.3497
-1.5 | -0.082 | 0.02035 | -0.0448 | -4.0295
0 | -0.0072 | 0.0193 | -0.0233 | -0.37306
0.5 | 0.0621 | 0.0193 | -0.0235 | 3.2176
1 | 0.1288 | 0.0195 | -0.0224 | 6.6051
1.5 | 0.204 | 0.01916 | -0.0245 | 10.6472
3 | 0.3632 | 0.01932 | -0.0203 | 18.7992
3.5 | 0.4403 | 0.01864 | -0.0227 | 23.6212
4 | 0.5244 | 0.01763 | -0.026 | 29.7448
5 | 0.6381 | 0.01754 | -0.0236 | 36.3797
5.5 | 0.7108 | 0.01701 | -0.0246 | 41.7872
6 | 0.7766 | 0.01675 | -0.0243 | 46.3642
6.5 | 0.8044 | 0.01773 | -0.0179 | 45.3694
7 | 0.8081 | 0.0199 | -0.0086 | 40.608
7.5 | 0.8059 | 0.02258 | 0.0009 | 35.6909
8 | 0.8111 | 0.02525 | 0.0088 | 32.1228
8.5 | 0.8224 | 0.02795 | 0.0152 | 29.424
9.5 | 0.8585 | 0.03336 | 0.0253 | 25.7344
10 | 0.8825 | 0.0361 | 0.0294 | 24.446
11 | 0.9347 | 0.04189 | 0.0364 | 22.3132
11.5 | 0.9618 | 0.04496 | 0.0396 | 21.3923
12 | 0.982 | 0.04874 | 0.0427 | 20.1477
12.5 | 1.0013 | 0.05283 | 0.0454 | 18.9532
13 | 1.0171 | 0.0573 | 0.0481 | 17.7504
13.5 | 1.0256 | 0.06268 | 0.0503 | 16.3625
14 | 1.0306 | 0.06865 | 0.0519 | 15.0124
14.5 | 1.0269 | 0.0758 | 0.0526 | 13.5475
15 | 1.016 | 0.08436 | 0.0517 | 12.0436
15.5 | 1.0016 | 0.09547 | 0.0463 | 10.4913
16.5 | 0.9561 | 0.11985 | 0.0328 | 7.9775
17 | 0.9218 | 0.13442 | 0.0238 | 6.8576
17.5 | 0.8859 | 0.1503 | 0.0136 | 5.8942
18 | 0.841 | 0.16904 | 0.0019 | 4.9752
18.5 | 0.8184 | 0.18484 | -0.0072 | 4.4276
19 | 0.822 | 0.19515 | -0.0135 | 4.2121

## 41. Re 1M Mach 0.00 (1)
BIGFOIL.COM POLAR EXPORT
NACA67A518
NACA67A518 |  |  |  | Cl Max: | 1.673 | at alpha= | 13 | deg
JavaFoil+Calcfoil stall+Eppler ext transition |  |  |  | L/D Max: | 166.287 | at alpha= | 6 | deg
Re: | 1000000 |  |  | Cd Min: | 0.00552 | at alpha= | -2.5 | deg
Mach: | 0 |  |  | Cl=0 at alpha= | -4.1855 | deg
|  |  |  | @ Cl=0.1, Cd= | 0.0081542
|  |  |  | @ Cl=0.4, Cd= | 0.0055608
|  |  |  | @ Cl=0.6, Cd= | 0.0059175
alpha (deg) | Cl | Cd | Cm | Cl/Cd
-20 | -0.792 | 0.17912 | -0.026 | -4.424
-19.5 | -0.805 | 0.16886 | -0.027 | -4.769
-19 | -0.817 | 0.16215 | -0.027 | -5.036
-18.5 | -0.826 | 0.15439 | -0.028 | -5.352
-18 | -0.834 | 0.14624 | -0.029 | -5.702
-17.5 | -0.839 | 0.13937 | -0.03 | -6.021
-17 | -0.842 | 0.13278 | -0.031 | -6.339
-16.5 | -0.842 | 0.12424 | -0.032 | -6.78
-16 | -0.84 | 0.11732 | -0.033 | -7.158
-15.5 | -0.833 | 0.10781 | -0.034 | -7.729
-15 | -0.825 | 0.10512 | -0.035 | -7.85
-14.5 | -0.813 | 0.0962 | -0.036 | -8.446
-14 | -0.794 | 0.09135 | -0.037 | -8.691
-13.5 | -0.772 | 0.08609 | -0.039 | -8.962
-13 | -0.748 | 0.07968 | -0.041 | -9.393
-12.5 | -0.727 | 0.07078 | -0.046 | -10.273
-12 | -0.809 | 0.0195 | -0.069 | -41.502
-11.5 | -0.778 | 0.01726 | -0.071 | -45.079
-11 | -0.741 | 0.01591 | -0.073 | -46.562
-10.5 | -0.699 | 0.01503 | -0.075 | -46.508
-10 | -0.653 | 0.01444 | -0.076 | -45.225
-9.5 | -0.605 | 0.0138 | -0.078 | -43.854
-9 | -0.555 | 0.01314 | -0.079 | -42.239
-8.5 | -0.503 | 0.01258 | -0.081 | -39.988
-8 | -0.449 | 0.01209 | -0.083 | -37.161
-7.5 | -0.394 | 0.01152 | -0.084 | -34.184
-7 | -0.337 | 0.01108 | -0.086 | -30.438
-6.5 | -0.279 | 0.01064 | -0.087 | -26.233
-6 | -0.22 | 0.01037 | -0.089 | -21.249
-5.5 | -0.161 | 0.01006 | -0.09 | -15.951
-5 | -0.1 | 0.00979 | -0.092 | -10.212
-4.5 | -0.039 | 0.00953 | -0.093 | -4.089
-4 | 0.023 | 0.0093 | -0.095 | 2.428
-3.5 | 0.084 | 0.00906 | -0.096 | 9.313
-3 | 0.146 | 0.00555 | -0.098 | 26.266
-2.5 | 0.209 | 0.00552 | -0.099 | 37.746
-2 | 0.271 | 0.00553 | -0.1 | 48.962
-1.5 | 0.333 | 0.00554 | -0.102 | 60.083
-1 | 0.395 | 0.00556 | -0.103 | 70.991
-0.5 | 0.457 | 0.00557 | -0.105 | 82.199
0 | 0.515 | 0.00581 | -0.107 | 88.584
0.5 | 0.576 | 0.00589 | -0.108 | 97.742
1 | 0.637 | 0.00596 | -0.11 | 106.737
1.5 | 0.698 | 0.00604 | -0.111 | 115.433
2 | 0.759 | 0.00614 | -0.113 | 123.605
2.5 | 0.82 | 0.00624 | -0.114 | 131.288
3 | 0.875 | 0.00636 | -0.116 | 137.624
3.5 | 0.934 | 0.00649 | -0.117 | 144.018
4 | 0.993 | 0.00639 | -0.119 | 155.408
4.5 | 1.05 | 0.00666 | -0.12 | 157.729
5 | 1.107 | 0.0069 | -0.122 | 160.366
5.5 | 1.164 | 0.00711 | -0.123 | 163.726
6 | 1.22 | 0.00733 | -0.125 | 166.287
6.5 | 1.272 | 0.01759 | -0.126 | 72.316
7 | 1.322 | 0.01839 | -0.127 | 71.878
7.5 | 1.37 | 0.01917 | -0.129 | 71.465
8 | 1.416 | 0.01988 | -0.13 | 71.208
8.5 | 1.459 | 0.02062 | -0.131 | 70.76
9 | 1.499 | 0.02188 | -0.133 | 68.516
9.5 | 1.536 | 0.02285 | -0.134 | 67.218
10 | 1.57 | 0.02385 | -0.135 | 65.849
10.5 | 1.601 | 0.02486 | -0.136 | 64.39
11 | 1.626 | 0.02585 | -0.137 | 62.885
11.5 | 1.645 | 0.02694 | -0.138 | 61.047
12 | 1.659 | 0.02806 | -0.14 | 59.12
12.5 | 1.668 | 0.02932 | -0.141 | 56.901
13 | 1.673 | 0.0307 | -0.142 | 54.482
13.5 | 1.672 | 0.03222 | -0.143 | 51.895
14 | 1.667 | 0.03364 | -0.144 | 49.564
14.5 | 1.658 | 0.0351 | -0.145 | 47.222
15 | 1.644 | 0.03673 | -0.146 | 44.753
15.5 | 1.624 | 0.0393 | -0.146 | 41.327
16 | 1.601 | 0.04128 | -0.147 | 38.791
16.5 | 1.573 | 0.04409 | -0.148 | 35.683
17 | 1.539 | 0.0478 | -0.148 | 32.206
17.5 | 1.433 | 0.07033 | -0.137 | 20.376
18 | 1.293 | 0.12575 | -0.11 | 10.286

## 42. Re 1M Mach 0.00 (2)
BIGFOIL.COM POLAR EXPORT
NACA67A518
NACA67A518 |  |  |  | Cl Max: | 1.3365 | at alpha= | 20 | deg
XFOIL ncrit=9 |  |  |  | L/D Max: | 93.8153 | at alpha= | 4 | deg
Re: | 1000000 |  |  | Cd Min: | 0.07994 | at alpha= | 20 | deg
Mach: | 0 |  |  | Cl=0 at alpha= | -99 | deg
|  |  |  | @ Cl=0.1, Cd= | 0.01028
|  |  |  | @ Cl=0.4, Cd= | 0.010425
|  |  |  | @ Cl=0.6, Cd= | 0.0095567
alpha (deg) | Cl | Cd | Cm | Cl/Cd
-0.5 | 0.2336 | 0.01028 | -0.0729 | 22.7237
0 | 0.296 | 0.01049 | -0.074 | 28.2173
0.5 | 0.3629 | 0.01052 | -0.0767 | 34.4962
1 | 0.4369 | 0.01033 | -0.0812 | 42.2943
1.5 | 0.5191 | 0.01008 | -0.0875 | 51.498
2 | 0.4937 | 0.01045 | -0.0711 | 47.244
2.5 | 0.5762 | 0.00977 | -0.0771 | 58.9765
3 | 0.6822 | 0.00882 | -0.088 | 77.3469
3.5 | 0.689 | 0.00908 | -0.0783 | 75.8811
4 | 0.7721 | 0.00823 | -0.0842 | 93.8153
4.5 | 0.7783 | 0.00862 | -0.0747 | 90.29
5 | 0.7956 | 0.00896 | -0.0676 | 88.7946
5.5 | 0.8154 | 0.00943 | -0.0611 | 86.4687
6 | 0.8302 | 0.01018 | -0.0538 | 81.5521
6.5 | 0.82 | 0.01187 | -0.0424 | 69.0817
7 | 0.811 | 0.01388 | -0.0318 | 58.4294
7.5 | 0.8112 | 0.01586 | -0.0234 | 51.1475
8 | 0.8219 | 0.01763 | -0.017 | 46.6194
8.5 | 0.8376 | 0.01932 | -0.0118 | 43.354
9 | 0.8588 | 0.0209 | -0.0077 | 41.0909
9.5 | 0.8816 | 0.02247 | -0.0041 | 39.2345
10 | 0.9078 | 0.02394 | -0.001 | 37.9198
10.5 | 0.9323 | 0.02559 | 0.0022 | 36.4322
11 | 0.9623 | 0.02702 | 0.0045 | 35.6144
11.5 | 0.9946 | 0.02833 | 0.0064 | 35.1077
12 | 1.024 | 0.02981 | 0.0086 | 34.3509
12.5 | 1.0557 | 0.03118 | 0.0104 | 33.8582
13.5 | 1.1115 | 0.03427 | 0.0148 | 32.4336
14 | 1.157 | 0.03666 | 0.0119 | 31.5603
15 | 1.2131 | 0.04092 | 0.014 | 29.6457
15.5 | 1.2403 | 0.04298 | 0.0152 | 28.8576
16 | 1.2609 | 0.04563 | 0.0168 | 27.6331
16.5 | 1.2812 | 0.04839 | 0.0183 | 26.4765
17 | 1.296 | 0.0517 | 0.0198 | 25.0677
17.5 | 1.3109 | 0.05515 | 0.021 | 23.7697
18 | 1.3223 | 0.05907 | 0.022 | 22.3853
18.5 | 1.3249 | 0.06404 | 0.023 | 20.6886
19 | 1.3324 | 0.06873 | 0.0234 | 19.386
19.5 | 1.3361 | 0.07404 | 0.0233 | 18.0457
20 | 1.3365 | 0.07994 | 0.0227 | 16.7188

## 43. Re 1M Mach 0.10 (1)
BIGFOIL.COM POLAR EXPORT
NACA67A518
NACA67A518 |  |  |  | Cl Max: | 1.663 | at alpha= | 13 | deg
JavaFoil+Calcfoil stall+Eppler ext transition |  |  |  | L/D Max: | 165.583 | at alpha= | 6 | deg
Re: | 1000000 |  |  | Cd Min: | 0.00554 | at alpha= | -2 | deg
Mach: | 0.1 |  |  | Cl=0 at alpha= | -4.1855 | deg
|  |  |  | @ Cl=0.1, Cd= | 0.0082408
|  |  |  | @ Cl=0.4, Cd= | 0.005581
|  |  |  | @ Cl=0.6, Cd= | 0.005941
alpha (deg) | Cl | Cd | Cm | Cl/Cd
-20 | -0.751 | 0.18279 | -0.025 | -4.111
-19.5 | -0.768 | 0.17604 | -0.026 | -4.361
-19 | -0.783 | 0.16782 | -0.027 | -4.663
-18.5 | -0.796 | 0.15917 | -0.028 | -4.998
-18 | -0.806 | 0.14844 | -0.029 | -5.433
-17.5 | -0.815 | 0.14209 | -0.03 | -5.734
-17 | -0.821 | 0.13497 | -0.031 | -6.083
-16.5 | -0.825 | 0.1256 | -0.032 | -6.566
-16 | -0.825 | 0.11939 | -0.033 | -6.909
-15.5 | -0.822 | 0.1117 | -0.035 | -7.361
-15 | -0.815 | 0.10687 | -0.035 | -7.626
-14.5 | -0.804 | 0.09793 | -0.036 | -8.211
-14 | -0.787 | 0.09313 | -0.036 | -8.448
-13.5 | -0.767 | 0.08698 | -0.038 | -8.816
-13 | -0.745 | 0.08062 | -0.041 | -9.238
-12.5 | -0.722 | 0.07353 | -0.044 | -9.814
-12 | -0.8 | 0.02167 | -0.069 | -36.925
-11.5 | -0.775 | 0.01782 | -0.071 | -43.491
-11 | -0.741 | 0.01614 | -0.073 | -45.891
-10.5 | -0.699 | 0.01523 | -0.075 | -45.922
-10 | -0.654 | 0.01457 | -0.077 | -44.894
-9.5 | -0.607 | 0.01383 | -0.078 | -43.849
-9 | -0.556 | 0.01332 | -0.08 | -41.779
-8.5 | -0.504 | 0.01268 | -0.081 | -39.787
-8 | -0.451 | 0.01215 | -0.083 | -37.099
-7.5 | -0.395 | 0.01161 | -0.085 | -34.037
-7 | -0.338 | 0.01114 | -0.086 | -30.381
-6.5 | -0.28 | 0.01072 | -0.088 | -26.151
-6 | -0.221 | 0.0104 | -0.089 | -21.267
-5.5 | -0.161 | 0.0101 | -0.091 | -15.971
-5 | -0.1 | 0.00982 | -0.092 | -10.228
-4.5 | -0.039 | 0.00956 | -0.094 | -4.095
-4 | 0.023 | 0.00933 | -0.095 | 2.432
-3.5 | 0.085 | 0.00909 | -0.097 | 9.327
-3 | 0.147 | 0.00558 | -0.098 | 26.256
-2.5 | 0.209 | 0.00555 | -0.099 | 37.731
-2 | 0.272 | 0.00554 | -0.101 | 49.043
-1.5 | 0.334 | 0.00556 | -0.102 | 60.125
-1 | 0.397 | 0.00558 | -0.104 | 71.053
-0.5 | 0.46 | 0.0056 | -0.105 | 82
0 | 0.517 | 0.00583 | -0.107 | 88.668
0.5 | 0.579 | 0.00591 | -0.109 | 97.858
1 | 0.64 | 0.006 | -0.11 | 106.703
1.5 | 0.701 | 0.00607 | -0.112 | 115.458
2 | 0.762 | 0.00617 | -0.113 | 123.603
2.5 | 0.824 | 0.00628 | -0.115 | 131.264
3 | 0.88 | 0.00639 | -0.116 | 137.561
3.5 | 0.939 | 0.00652 | -0.118 | 143.956
4 | 0.997 | 0.00643 | -0.119 | 155.196
4.5 | 1.055 | 0.00669 | -0.121 | 157.616
5 | 1.112 | 0.00686 | -0.122 | 162.191
5.5 | 1.169 | 0.00713 | -0.124 | 163.856
6 | 1.225 | 0.0074 | -0.125 | 165.583
6.5 | 1.277 | 0.01793 | -0.127 | 71.255
7 | 1.327 | 0.01854 | -0.128 | 71.583
7.5 | 1.375 | 0.01932 | -0.129 | 71.207
8 | 1.421 | 0.02007 | -0.131 | 70.796
8.5 | 1.463 | 0.0208 | -0.132 | 70.36
9 | 1.503 | 0.02208 | -0.133 | 68.07
9.5 | 1.54 | 0.02316 | -0.134 | 66.476
10 | 1.573 | 0.02414 | -0.136 | 65.166
10.5 | 1.602 | 0.02515 | -0.137 | 63.705
11 | 1.626 | 0.02619 | -0.138 | 62.086
11.5 | 1.643 | 0.02727 | -0.139 | 60.249
12 | 1.655 | 0.02855 | -0.14 | 57.952
12.5 | 1.661 | 0.02985 | -0.141 | 55.652
13 | 1.663 | 0.03114 | -0.142 | 53.391
13.5 | 1.659 | 0.03248 | -0.143 | 51.087
14 | 1.65 | 0.03427 | -0.144 | 48.146
14.5 | 1.637 | 0.03576 | -0.145 | 45.767
15 | 1.618 | 0.03763 | -0.146 | 43
15.5 | 1.593 | 0.04028 | -0.147 | 39.556
16 | 1.565 | 0.04264 | -0.147 | 36.699
16.5 | 1.53 | 0.0462 | -0.148 | 33.108
17 | 1.474 | 0.0541 | -0.146 | 27.249
17.5 | 1.275 | 0.12281 | -0.108 | 10.382
18 | 1.226 | 0.14013 | -0.099 | 8.748

## 44. Re 1M Mach 0.10 (2)
BIGFOIL.COM POLAR EXPORT
NACA67A518
NACA67A518 |  |  |  | Cl Max: | 1.324 | at alpha= | 19.5 | deg
XFOIL ncrit=9 |  |  |  | L/D Max: | 93.1084 | at alpha= | 4 | deg
Re: | 1000000 |  |  | Cd Min: | 0.0836 | at alpha= | 20 | deg
Mach: | 0.1 |  |  | Cl=0 at alpha= | -99 | deg
|  |  |  | @ Cl=0.1, Cd= | 0.01022
|  |  |  | @ Cl=0.4, Cd= | 0.010807
|  |  |  | @ Cl=0.6, Cd= | 0.0096317
alpha (deg) | Cl | Cd | Cm | Cl/Cd
-1.5 | 0.1097 | 0.01022 | -0.0701 | 10.7339
-1 | 0.1696 | 0.01027 | -0.0712 | 16.5141
-0.5 | 0.2319 | 0.01034 | -0.0727 | 22.4275
0 | 0.2399 | 0.01152 | -0.0634 | 20.8247
0.5 | 0.3193 | 0.01128 | -0.0679 | 28.3067
1 | 0.4063 | 0.01077 | -0.0748 | 37.7252
1.5 | 0.509 | 0.01029 | -0.0853 | 49.4655
2 | 0.4922 | 0.01053 | -0.0707 | 46.7426
2.5 | 0.5768 | 0.00984 | -0.077 | 58.6179
3 | 0.6837 | 0.00888 | -0.088 | 76.9932
3.5 | 0.6792 | 0.00929 | -0.0759 | 73.1109
4 | 0.7728 | 0.0083 | -0.0839 | 93.1084
4.5 | 0.7764 | 0.00874 | -0.0737 | 88.833
5 | 0.7954 | 0.00906 | -0.0669 | 87.7925
5.5 | 0.8129 | 0.00961 | -0.0599 | 84.589
6 | 0.8275 | 0.01038 | -0.0526 | 79.7206
6.5 | 0.8183 | 0.01207 | -0.0413 | 67.7962
7 | 0.8093 | 0.01411 | -0.0308 | 57.3565
7.5 | 0.8102 | 0.0161 | -0.0224 | 50.323
8 | 0.8209 | 0.01789 | -0.0161 | 45.886
8.5 | 0.8372 | 0.01958 | -0.0109 | 42.7579
9 | 0.8581 | 0.0212 | -0.0068 | 40.4764
9.5 | 0.8815 | 0.02277 | -0.0031 | 38.7132
10 | 0.9077 | 0.02427 | 0 | 37.4001
10.5 | 0.9323 | 0.02595 | 0.0032 | 35.9268
11 | 0.9623 | 0.02741 | 0.0055 | 35.1076
11.5 | 0.9944 | 0.02878 | 0.0075 | 34.5518
12 | 1.0248 | 0.03024 | 0.0097 | 33.8889
12.5 | 1.0558 | 0.03171 | 0.0116 | 33.2955
13 | 1.0821 | 0.03342 | 0.0141 | 32.3788
13.5 | 1.1114 | 0.03489 | 0.0162 | 31.8544
14 | 1.1552 | 0.03726 | 0.0138 | 31.0038
15 | 1.2137 | 0.04168 | 0.0154 | 29.1195
15.5 | 1.238 | 0.04404 | 0.0169 | 28.1108
16 | 1.259 | 0.04676 | 0.0185 | 26.9247
16.5 | 1.2772 | 0.04977 | 0.02 | 25.662
17 | 1.2927 | 0.05315 | 0.0215 | 24.3217
17.5 | 1.306 | 0.05687 | 0.0227 | 22.9647
18 | 1.3126 | 0.0614 | 0.0238 | 21.3779
18.5 | 1.3176 | 0.06629 | 0.0245 | 19.8763
19 | 1.3225 | 0.07144 | 0.0247 | 18.512
19.5 | 1.324 | 0.07718 | 0.0244 | 17.1547
20 | 1.3219 | 0.0836 | 0.0235 | 15.8122

## 45. Re 1M Mach 0.25 (1)
BIGFOIL.COM POLAR EXPORT
NACA67A518
NACA67A518 |  |  |  | Cl Max: | 1.617 | at alpha= | 11.5 | deg
JavaFoil+Calcfoil stall+Eppler ext transition |  |  |  | L/D Max: | 165.086 | at alpha= | 6 | deg
Re: | 1000000 |  |  | Cd Min: | 0.00569 | at alpha= | -2 | deg
Mach: | 0.25 |  |  | Cl=0 at alpha= | -4.1825 | deg
|  |  |  | @ Cl=0.1, Cd= | 0.0092194
|  |  |  | @ Cl=0.4, Cd= | 0.0057267
|  |  |  | @ Cl=0.6, Cd= | 0.0060576
alpha (deg) | Cl | Cd | Cm | Cl/Cd
-19.5 | -0.421 | 0.20667 | -0.025 | -2.039
-19 | -0.471 | 0.24363 | -0.022 | -1.934
-18.5 | -0.52 | 0.18347 | -0.027 | -2.836
-18 | -0.564 | 0.17835 | -0.027 | -3.162
-17.5 | -0.604 | 0.1662 | -0.028 | -3.634
-17 | -0.64 | 0.15234 | -0.03 | -4.198
-16.5 | -0.67 | 0.14115 | -0.031 | -4.746
-16 | -0.695 | 0.13132 | -0.032 | -5.296
-15.5 | -0.715 | 0.12496 | -0.033 | -5.723
-15 | -0.73 | 0.11703 | -0.034 | -6.234
-14.5 | -0.738 | 0.10898 | -0.035 | -6.77
-14 | -0.736 | 0.10128 | -0.037 | -7.268
-13.5 | -0.726 | 0.09549 | -0.038 | -7.604
-13 | -0.711 | 0.08693 | -0.038 | -8.178
-12.5 | -0.694 | 0.08065 | -0.04 | -8.604
-12 | -0.673 | 0.07549 | -0.042 | -8.911
-11.5 | -0.652 | 0.06707 | -0.047 | -9.722
-11 | -0.657 | 0.04294 | -0.062 | -15.294
-10.5 | -0.696 | 0.01656 | -0.077 | -42.011
-10 | -0.657 | 0.01537 | -0.078 | -42.716
-9.5 | -0.612 | 0.01449 | -0.08 | -42.228
-9 | -0.564 | 0.01378 | -0.082 | -40.918
-8.5 | -0.512 | 0.01318 | -0.083 | -38.878
-8 | -0.459 | 0.01262 | -0.085 | -36.349
-7.5 | -0.403 | 0.01207 | -0.087 | -33.395
-7 | -0.346 | 0.01148 | -0.088 | -30.133
-6.5 | -0.287 | 0.01101 | -0.09 | -26.038
-6 | -0.226 | 0.01068 | -0.091 | -21.204
-5.5 | -0.165 | 0.01034 | -0.093 | -15.979
-5 | -0.103 | 0.01004 | -0.095 | -10.257
-4.5 | -0.04 | 0.00978 | -0.096 | -4.105
-4 | 0.023 | 0.00949 | -0.098 | 2.452
-3.5 | 0.087 | 0.00926 | -0.099 | 9.399
-3 | 0.151 | 0.00906 | -0.101 | 16.672
-2.5 | 0.215 | 0.0057 | -0.102 | 37.712
-2 | 0.279 | 0.00569 | -0.103 | 48.942
-1.5 | 0.343 | 0.0057 | -0.105 | 60.087
-1 | 0.407 | 0.00573 | -0.106 | 70.961
-0.5 | 0.471 | 0.00571 | -0.108 | 82.504
0 | 0.531 | 0.00596 | -0.11 | 89.064
0.5 | 0.594 | 0.00605 | -0.111 | 98.163
1 | 0.657 | 0.00613 | -0.113 | 107.049
1.5 | 0.72 | 0.00622 | -0.114 | 115.776
2 | 0.783 | 0.00632 | -0.116 | 123.793
2.5 | 0.846 | 0.00644 | -0.118 | 131.391
3 | 0.903 | 0.00656 | -0.119 | 137.682
3.5 | 0.963 | 0.00672 | -0.121 | 143.463
4 | 1.023 | 0.00686 | -0.122 | 149.215
4.5 | 1.082 | 0.00703 | -0.124 | 153.999
5 | 1.14 | 0.00696 | -0.125 | 163.801
5.5 | 1.199 | 0.00731 | -0.127 | 163.975
6 | 1.255 | 0.0076 | -0.129 | 165.086
6.5 | 1.307 | 0.01877 | -0.13 | 69.648
7 | 1.357 | 0.01948 | -0.131 | 69.681
7.5 | 1.404 | 0.02027 | -0.133 | 69.252
8 | 1.448 | 0.0211 | -0.134 | 68.617
8.5 | 1.488 | 0.02194 | -0.135 | 67.807
9 | 1.523 | 0.02349 | -0.137 | 64.834
9.5 | 1.555 | 0.02455 | -0.138 | 63.312
10 | 1.581 | 0.02564 | -0.139 | 61.662
10.5 | 1.602 | 0.02693 | -0.14 | 59.479
11 | 1.614 | 0.02816 | -0.142 | 57.332
11.5 | 1.617 | 0.02954 | -0.143 | 54.722
12 | 1.611 | 0.03111 | -0.144 | 51.778
12.5 | 1.597 | 0.03271 | -0.145 | 48.812
13 | 1.574 | 0.03433 | -0.146 | 45.839
13.5 | 1.542 | 0.03634 | -0.147 | 42.438
14 | 1.502 | 0.03856 | -0.148 | 38.945
14.5 | 1.445 | 0.04286 | -0.148 | 33.702
15 | 1.293 | 0.06804 | -0.133 | 18.997
15.5 | 1.137 | 0.11728 | -0.097 | 9.698
16 | 1.068 | 0.1316 | -0.084 | 8.114
16.5 | 1.004 | 0.1442 | -0.08 | 6.963

## 46. Re 1M Mach 0.25 (2)
BIGFOIL.COM POLAR EXPORT
NACA67A518
NACA67A518 |  |  |  | Cl Max: | 1.2628 | at alpha= | 17 | deg
XFOIL ncrit=9 |  |  |  | L/D Max: | 75.047 | at alpha= | 5.5 | deg
Re: | 1000000 |  |  | Cd Min: | 0.15474 | at alpha= | -18.5 | deg
Mach: | 0.25 |  |  | Cl=0 at alpha= | -5.416 | deg
|  |  |  | @ Cl=0.1, Cd= | 0.012424
|  |  |  | @ Cl=0.4, Cd= | 0.011574
|  |  |  | @ Cl=0.6, Cd= | 0.010088
alpha (deg) | Cl | Cd | Cm | Cl/Cd
-18.5 | -0.1536 | 0.15474 | -0.1415 | -0.99263
-18 | -0.1298 | 0.15111 | -0.1442 | -0.85898
-17.5 | -0.1329 | 0.14157 | -0.1491 | -0.93876
-17 | -0.1184 | 0.1355 | -0.1518 | -0.8738
-16.5 | -0.0981 | 0.13097 | -0.1544 | -0.74903
-16 | -0.446 | 0.05899 | -0.1838 | -7.5606
-15.5 | -0.5053 | 0.04636 | -0.1896 | -10.8995
-15 | -0.5301 | 0.03971 | -0.19 | -13.3493
-14.5 | -0.5466 | 0.0348 | -0.1878 | -15.7069
-14 | -0.5549 | 0.0311 | -0.1843 | -17.8424
-13.5 | -0.5563 | 0.02776 | -0.1801 | -20.0396
-13 | -0.5437 | 0.02549 | -0.1763 | -21.3299
-12.5 | -0.5255 | 0.02346 | -0.1726 | -22.3998
-12 | -0.5012 | 0.02168 | -0.1692 | -23.1181
-11.5 | -0.472 | 0.02011 | -0.1662 | -23.4709
-11 | -0.4387 | 0.01881 | -0.1634 | -23.3227
-10.5 | -0.4033 | 0.01767 | -0.1608 | -22.824
-10 | -0.3709 | 0.01661 | -0.1576 | -22.3299
-9.5 | -0.3328 | 0.01582 | -0.1552 | -21.0367
-9 | -0.2927 | 0.01521 | -0.1529 | -19.2439
-8.5 | -0.2548 | 0.01453 | -0.1502 | -17.5361
-8 | -0.2144 | 0.01402 | -0.1479 | -15.2924
-7.5 | -0.1739 | 0.01354 | -0.1455 | -12.8434
-7 | -0.1311 | 0.01315 | -0.1435 | -9.9696
-6.5 | -0.0898 | 0.01269 | -0.1411 | -7.0764
-6 | -0.0465 | 0.01238 | -0.1391 | -3.7561
-5.5 | -0.0061 | 0.01206 | -0.1365 | -0.5058
-5 | 0.0302 | 0.01208 | -0.133 | 2.5
-4.5 | 0.0504 | 0.01207 | -0.1261 | 4.1756
-4 | 0.0595 | 0.0122 | -0.1168 | 4.877
-3.5 | 0.0787 | 0.01188 | -0.1097 | 6.6246
-1.5 | 0.0162 | 0.01242 | -0.0539 | 1.3043
-1 | 0.0763 | 0.01245 | -0.0545 | 6.1285
-0.5 | 0.1393 | 0.01238 | -0.0558 | 11.252
0 | 0.2038 | 0.01231 | -0.0571 | 16.5556
0.5 | 0.2679 | 0.01243 | -0.0579 | 21.5527
1 | 0.3393 | 0.012 | -0.0612 | 28.275
1.5 | 0.4149 | 0.01147 | -0.0653 | 36.1726
2 | 0.4974 | 0.01085 | -0.0707 | 45.8433
2.5 | 0.5888 | 0.01014 | -0.0781 | 58.0671
3.5 | 0.6777 | 0.00973 | -0.0734 | 69.6506
4 | 0.6935 | 0.0101 | -0.0656 | 68.6634
5 | 0.761 | 0.01049 | -0.0573 | 72.5453
5.5 | 0.7985 | 0.01064 | -0.0538 | 75.047
6 | 0.819 | 0.01135 | -0.0472 | 72.1586
6.5 | 0.8094 | 0.01323 | -0.0358 | 61.1791
7.5 | 0.8052 | 0.01742 | -0.0174 | 46.2227
8 | 0.8175 | 0.01927 | -0.0111 | 42.4235
8.5 | 0.8342 | 0.02109 | -0.0059 | 39.5543
9 | 0.8561 | 0.0228 | -0.0016 | 37.5482
10 | 0.905 | 0.02627 | 0.0056 | 34.4499
10.5 | 0.9317 | 0.02801 | 0.0088 | 33.2631
11 | 0.9637 | 0.02955 | 0.0112 | 32.6125
11.5 | 0.994 | 0.03128 | 0.0136 | 31.7775
12 | 1.0271 | 0.03281 | 0.0157 | 31.3045
12.5 | 1.0532 | 0.03485 | 0.0184 | 30.2209
13 | 1.0844 | 0.03656 | 0.0206 | 29.6608
13.5 | 1.1066 | 0.03887 | 0.0235 | 28.4693
14 | 1.1409 | 0.0409 | 0.0244 | 27.8949
15.5 | 1.2245 | 0.05017 | 0.0256 | 24.407
16 | 1.2376 | 0.05408 | 0.0274 | 22.8846
16.5 | 1.252 | 0.05806 | 0.0288 | 21.5639
17 | 1.2628 | 0.06253 | 0.0299 | 20.1951
17.5 | 1.2611 | 0.06852 | 0.0308 | 18.4048
18 | 1.2604 | 0.07474 | 0.0309 | 16.8638
18.5 | 1.2589 | 0.08132 | 0.0303 | 15.4808
19 | 1.252 | 0.0889 | 0.0289 | 14.0832
19.5 | 1.2417 | 0.09725 | 0.0266 | 12.7681
20 | 1.2276 | 0.10645 | 0.0232 | 11.5322

## 47. Re 1M Mach 0.50 (1)
BIGFOIL.COM POLAR EXPORT
NACA67A518
NACA67A518 |  |  |  | Cl Max: | 1.489 | at alpha= | 8 | deg
JavaFoil+Calcfoil stall+Eppler ext transition |  |  |  | L/D Max: | 151.655 | at alpha= | 5.5 | deg
Re: | 1000000 |  |  | Cd Min: | 0.00627 | at alpha= | -2 | deg
Mach: | 0.5 |  |  | Cl=0 at alpha= | -4.1857 | deg
|  |  |  | @ Cl=0.1, Cd= | 0.010069
|  |  |  | @ Cl=0.4, Cd= | 0.006308
|  |  |  | @ Cl=0.6, Cd= | 0.0065614
alpha (deg) | Cl | Cd | Cm | Cl/Cd
-20 | -0.897 | 0.2007 | -0.032 | -4.468
-19.5 | -0.869 | 0.19506 | -0.032 | -4.455
-19 | -0.841 | 0.18848 | -0.033 | -4.464
-18.5 | -0.814 | 0.18589 | -0.034 | -4.376
-18 | -0.784 | 0.17861 | -0.034 | -4.39
-17.5 | -0.756 | 0.1696 | -0.034 | -4.456
-17 | -0.728 | 0.16608 | -0.035 | -4.382
-16.5 | -0.7 | 0.16282 | -0.036 | -4.298
-16 | -0.672 | 0.15855 | -0.036 | -4.237
-15.5 | -0.644 | 0.15526 | -0.037 | -4.146
-15 | -0.614 | 0.14653 | -0.036 | -4.194
-14.5 | -0.586 | 0.14239 | -0.036 | -4.115
-14 | -0.558 | 0.13854 | -0.037 | -4.027
-13.5 | -0.53 | 0.12877 | -0.038 | -4.114
-13 | -0.502 | 0.129 | -0.039 | -3.888
-12.5 | -0.473 | 0.12553 | -0.04 | -3.771
-12 | -0.444 | 0.11531 | -0.038 | -3.853
-11.5 | -0.416 | 0.10991 | -0.038 | -3.784
-11 | -0.388 | 0.10787 | -0.039 | -3.593
-10.5 | -0.36 | 0.10653 | -0.041 | -3.375
-10 | -0.331 | 0.08872 | -0.038 | -3.726
-9.5 | -0.303 | 0.06891 | -0.041 | -4.392
-9 | -0.404 | 0.06278 | -0.039 | -6.438
-8.5 | -0.415 | 0.05554 | -0.051 | -7.464
-8 | -0.408 | 0.03891 | -0.072 | -10.479
-7.5 | -0.424 | 0.01425 | -0.096 | -29.775
-7 | -0.371 | 0.0134 | -0.098 | -27.653
-6.5 | -0.311 | 0.01261 | -0.1 | -24.676
-6 | -0.248 | 0.01197 | -0.101 | -20.692
-5.5 | -0.182 | 0.01149 | -0.103 | -15.817
-5 | -0.114 | 0.01106 | -0.105 | -10.288
-4.5 | -0.044 | 0.0107 | -0.107 | -4.151
-4 | 0.026 | 0.01036 | -0.108 | 2.491
-3.5 | 0.097 | 0.01008 | -0.11 | 9.581
-3 | 0.168 | 0.00981 | -0.112 | 17.115
-2.5 | 0.239 | 0.00629 | -0.113 | 37.975
-2 | 0.31 | 0.00627 | -0.114 | 49.399
-1.5 | 0.381 | 0.0063 | -0.116 | 60.444
-1 | 0.452 | 0.00633 | -0.118 | 71.344
-0.5 | 0.523 | 0.00639 | -0.119 | 81.874
0 | 0.592 | 0.00655 | -0.121 | 90.35
0.5 | 0.662 | 0.00665 | -0.123 | 99.488
1 | 0.732 | 0.00677 | -0.125 | 108.199
1.5 | 0.803 | 0.00689 | -0.126 | 116.42
2 | 0.873 | 0.00704 | -0.128 | 124.018
2.5 | 0.943 | 0.00721 | -0.13 | 130.86
3 | 1.004 | 0.00738 | -0.132 | 136.046
3.5 | 1.071 | 0.00756 | -0.134 | 141.566
4 | 1.136 | 0.00781 | -0.135 | 145.454
4.5 | 1.199 | 0.00802 | -0.137 | 149.542
5 | 1.262 | 0.00837 | -0.139 | 150.899
5.5 | 1.323 | 0.00872 | -0.141 | 151.655
6 | 1.379 | 0.0221 | -0.142 | 62.388
6.5 | 1.425 | 0.02323 | -0.144 | 61.344
7 | 1.462 | 0.02453 | -0.146 | 59.615
7.5 | 1.486 | 0.02579 | -0.147 | 57.629
8 | 1.489 | 0.02827 | -0.149 | 52.679
8.5 | 1.456 | 0.03031 | -0.15 | 48.04
9 | 1.332 | 0.03287 | -0.152 | 40.511
9.5 | 0.771 | 0.07346 | -0.077 | 10.5
10 | 0.796 | 0.08879 | -0.064 | 8.961
10.5 | 0.823 | 0.10056 | -0.066 | 8.184
11 | 0.851 | 0.10529 | -0.072 | 8.086
11.5 | 0.879 | 0.10782 | -0.072 | 8.148
12 | 0.906 | 0.11553 | -0.074 | 7.842
12.5 | 0.934 | 0.12504 | -0.08 | 7.473
13 | 0.961 | 0.12822 | -0.08 | 7.498

## 48. Re 1M Mach 0.50 (2)
BIGFOIL.COM POLAR EXPORT
NACA67A518
NACA67A518 |  |  |  | Cl Max: | 0.067 | at alpha= | -0.5 | deg
XFOIL ncrit=9 |  |  |  | L/D Max: | 4.6755 | at alpha= | -0.5 | deg
Re: | 1000000 |  |  | Cd Min: | 0.1145 | at alpha= | -14.5 | deg
Mach: | 0.5 |  |  | Cl=0 at alpha= | -0.9608 | deg
|  |  |  | @ Cl=0.1, Cd= | 0.01433
|  |  |  | @ Cl=0.4, Cd= | 0.01433
|  |  |  | @ Cl=0.6, Cd= | 0.01433
alpha (deg) | Cl | Cd | Cm | Cl/Cd
-14.5 | 0.0114 | 0.1145 | -0.1902 | 0.099563
-14 | 0.0114 | 0.1049 | -0.1931 | 0.10867
-13.5 | 0.023 | 0.09905 | -0.1957 | 0.23221
-13 | 0.0162 | 0.08997 | -0.1994 | 0.18006
-12.5 | -0.0039 | 0.07946 | -0.2036 | -0.049081
-12 | -0.0474 | 0.06615 | -0.2093 | -0.71655
-11.5 | -0.1312 | 0.04669 | -0.2204 | -2.81
-11 | -0.1784 | 0.03805 | -0.2214 | -4.6886
-10.5 | -0.2181 | 0.0321 | -0.2169 | -6.7944
-10 | -0.2417 | 0.02786 | -0.21 | -8.6755
-9.5 | -0.2502 | 0.02444 | -0.2024 | -10.2373
-9 | -0.2389 | 0.02177 | -0.1957 | -10.9738
-8.5 | -0.2097 | 0.01957 | -0.1904 | -10.7154
-8 | -0.1697 | 0.01799 | -0.1861 | -9.433
-7.5 | -0.1305 | 0.01675 | -0.1815 | -7.791
-7 | -0.0895 | 0.01614 | -0.1772 | -5.5452
-6.5 | -0.0619 | 0.01578 | -0.1704 | -3.9227
-6 | -0.0411 | 0.01583 | -0.1622 | -2.5963
-5.5 | -0.0197 | 0.01563 | -0.154 | -1.2604
-5 | -0.1243 | 0.01741 | -0.1214 | -7.1396
-4.5 | -0.1783 | 0.01789 | -0.0983 | -9.9665
-4 | -0.2388 | 0.01933 | -0.0748 | -12.3539
-3.5 | -0.187 | 0.01873 | -0.0718 | -9.984
-3 | -0.193 | 0.01948 | -0.0588 | -9.9076
-2.5 | -0.1381 | 0.01899 | -0.0566 | -7.2722
-2 | -0.0797 | 0.01836 | -0.0553 | -4.341
-1.5 | -0.0274 | 0.0172 | -0.0532 | -1.593
-1 | -0.0057 | 0.0143 | -0.0455 | -0.3986
-0.5 | 0.067 | 0.01433 | -0.0466 | 4.6755

## 49. Re 2M Mach 0.00 (1)
BIGFOIL.COM POLAR EXPORT
NACA67A518
NACA67A518 |  |  |  | Cl Max: | 1.676 | at alpha= | 13 | deg
JavaFoil+Calcfoil stall+Eppler ext transition |  |  |  | L/D Max: | 200.608 | at alpha= | 5 | deg
Re: | 2000000 |  |  | Cd Min: | 0.00387 | at alpha= | -2.5 | deg
Mach: | 0 |  |  | Cl=0 at alpha= | -4.1855 | deg
|  |  |  | @ Cl=0.1, Cd= | 0.0067905
|  |  |  | @ Cl=0.4, Cd= | 0.0041995
|  |  |  | @ Cl=0.6, Cd= | 0.0045829
alpha (deg) | Cl | Cd | Cm | Cl/Cd
-18.5 | -0.827 | 0.14737 | -0.029 | -5.615
-18 | -0.835 | 0.13887 | -0.03 | -6.016
-17.5 | -0.841 | 0.13171 | -0.031 | -6.383
-17 | -0.844 | 0.12488 | -0.033 | -6.761
-16.5 | -0.845 | 0.11699 | -0.034 | -7.222
-16 | -0.843 | 0.11062 | -0.035 | -7.619
-15.5 | -0.848 | 0.09255 | -0.041 | -9.159
-15 | -0.829 | 0.09827 | -0.038 | -8.439
-14.5 | -0.842 | 0.07193 | -0.048 | -11.712
-14 | -0.837 | 0.05955 | -0.052 | -14.064
-13.5 | -0.904 | 0.02133 | -0.065 | -42.37
-13 | -0.881 | 0.01853 | -0.067 | -47.508
-12.5 | -0.853 | 0.01648 | -0.069 | -51.758
-12 | -0.822 | 0.01528 | -0.071 | -53.776
-11.5 | -0.785 | 0.01432 | -0.072 | -54.825
-11 | -0.744 | 0.01359 | -0.074 | -54.779
-10.5 | -0.701 | 0.01295 | -0.076 | -54.136
-10 | -0.655 | 0.01246 | -0.077 | -52.572
-9.5 | -0.607 | 0.0119 | -0.079 | -50.99
-9 | -0.557 | 0.01132 | -0.08 | -49.166
-8.5 | -0.504 | 0.01083 | -0.082 | -46.564
-8 | -0.45 | 0.0104 | -0.083 | -43.302
-7.5 | -0.395 | 0.00991 | -0.085 | -39.862
-7 | -0.338 | 0.0095 | -0.087 | -35.572
-6.5 | -0.28 | 0.00912 | -0.088 | -30.715
-6 | -0.221 | 0.00886 | -0.09 | -24.931
-5.5 | -0.161 | 0.00858 | -0.091 | -18.75
-5 | -0.1 | 0.00835 | -0.093 | -12.016
-4.5 | -0.039 | 0.00812 | -0.094 | -4.809
-4 | 0.023 | 0.00791 | -0.096 | 2.862
-3.5 | 0.085 | 0.0077 | -0.097 | 10.997
-3 | 0.148 | 0.00388 | -0.1 | 38.112
-2.5 | 0.211 | 0.00387 | -0.101 | 54.623
-2 | 0.274 | 0.00403 | -0.103 | 68.088
-1.5 | 0.338 | 0.00417 | -0.104 | 80.937
-1 | 0.401 | 0.0042 | -0.106 | 95.425
-0.5 | 0.463 | 0.00434 | -0.107 | 106.84
0 | 0.519 | 0.00449 | -0.109 | 115.43
0.5 | 0.58 | 0.00457 | -0.11 | 126.979
1 | 0.642 | 0.00461 | -0.112 | 139.135
1.5 | 0.704 | 0.00467 | -0.113 | 150.693
2 | 0.765 | 0.00473 | -0.115 | 161.578
2.5 | 0.826 | 0.00483 | -0.116 | 171.132
3 | 0.882 | 0.0049 | -0.117 | 179.959
3.5 | 0.941 | 0.005 | -0.119 | 188.449
4 | 1 | 0.00518 | -0.12 | 193.226
4.5 | 1.058 | 0.00538 | -0.122 | 196.622
5 | 1.116 | 0.00556 | -0.123 | 200.608
5.5 | 1.172 | 0.00655 | -0.124 | 178.925
6 | 1.225 | 0.00848 | -0.125 | 144.479
6.5 | 1.274 | 0.01556 | -0.126 | 81.897
7 | 1.324 | 0.0163 | -0.128 | 81.234
7.5 | 1.372 | 0.01696 | -0.129 | 80.911
8 | 1.418 | 0.01756 | -0.13 | 80.772
8.5 | 1.461 | 0.01824 | -0.132 | 80.117
9 | 1.501 | 0.01944 | -0.133 | 77.234
9.5 | 1.539 | 0.02019 | -0.134 | 76.2
10 | 1.572 | 0.02106 | -0.135 | 74.663
10.5 | 1.603 | 0.02193 | -0.136 | 73.105
11 | 1.628 | 0.02278 | -0.138 | 71.475
11.5 | 1.647 | 0.02371 | -0.139 | 69.475
12 | 1.662 | 0.02478 | -0.14 | 67.059
12.5 | 1.671 | 0.02573 | -0.141 | 64.946
13 | 1.676 | 0.0269 | -0.142 | 62.284
13.5 | 1.676 | 0.02834 | -0.143 | 59.134
14 | 1.671 | 0.02945 | -0.144 | 56.731
14.5 | 1.661 | 0.03073 | -0.145 | 54.075
15 | 1.648 | 0.03211 | -0.146 | 51.321
15.5 | 1.63 | 0.03411 | -0.147 | 47.768
16 | 1.608 | 0.0358 | -0.148 | 44.92
16.5 | 1.583 | 0.03754 | -0.149 | 42.161
17 | 1.554 | 0.03971 | -0.149 | 39.127
17.5 | 1.521 | 0.04241 | -0.15 | 35.878
18 | 1.485 | 0.04548 | -0.15 | 32.659

## 50. Re 2M Mach 0.00 (2)
BIGFOIL.COM POLAR EXPORT
NACA67A518
NACA67A518 |  |  |  | Cl Max: | 1.4431 | at alpha= | 20 | deg
XFOIL ncrit=9 |  |  |  | L/D Max: | 150.095 | at alpha= | 3.5 | deg
Re: | 2000000 |  |  | Cd Min: | 0.0667 | at alpha= | 20 | deg
Mach: | 0 |  |  | Cl=0 at alpha= | -5.1723 | deg
|  |  |  | @ Cl=0.1, Cd= | 0.0080739
|  |  |  | @ Cl=0.4, Cd= | 0.0054346
|  |  |  | @ Cl=0.6, Cd= | 0.0055418
alpha (deg) | Cl | Cd | Cm | Cl/Cd
-20 | -0.8768 | 0.04906 | -0.1704 | -17.872
-19.5 | -0.8986 | 0.04176 | -0.1724 | -21.5182
-19 | -0.8964 | 0.03748 | -0.1728 | -23.9168
-18.5 | -0.8999 | 0.0333 | -0.1719 | -27.024
-18 | -0.8807 | 0.03111 | -0.1712 | -28.3092
-17.5 | -0.8736 | 0.02826 | -0.1692 | -30.913
-17 | -0.857 | 0.02619 | -0.1674 | -32.7224
-16.5 | -0.8357 | 0.0245 | -0.1655 | -34.1102
-16 | -0.8195 | 0.02264 | -0.1628 | -36.197
-15.5 | -0.7938 | 0.02135 | -0.1607 | -37.1803
-15 | -0.7684 | 0.0201 | -0.1584 | -38.2289
-14.5 | -0.7387 | 0.01901 | -0.1564 | -38.8585
-14 | -0.7085 | 0.01795 | -0.1542 | -39.4708
-13.5 | -0.6801 | 0.01681 | -0.1517 | -40.4581
-13 | -0.6508 | 0.01573 | -0.1491 | -41.3732
-12.5 | -0.6173 | 0.01484 | -0.1469 | -41.597
-12 | -0.5801 | 0.01413 | -0.1451 | -41.0545
-11.5 | -0.542 | 0.01349 | -0.1434 | -40.1779
-11 | -0.5019 | 0.01292 | -0.1419 | -38.8467
-10.5 | -0.4613 | 0.01235 | -0.1404 | -37.3522
-10 | -0.4199 | 0.01182 | -0.1389 | -35.5245
-9.5 | -0.3787 | 0.01126 | -0.1373 | -33.6323
-9 | -0.3352 | 0.01085 | -0.1361 | -30.894
-8.5 | -0.2921 | 0.0104 | -0.1347 | -28.0865
-8 | -0.2469 | 0.01008 | -0.1337 | -24.494
-7.5 | -0.203 | 0.00971 | -0.1324 | -20.9063
-7 | -0.1576 | 0.00943 | -0.1312 | -16.7126
-6.5 | -0.1137 | 0.00911 | -0.1298 | -12.4808
-6 | -0.0682 | 0.00892 | -0.1285 | -7.6457
-5.5 | -0.027 | 0.0087 | -0.1264 | -3.1034
-5 | 0.0142 | 0.00854 | -0.1241 | 1.6628
-4.5 | 0.0563 | 0.00835 | -0.122 | 6.7425
-4 | 0.0994 | 0.00808 | -0.1202 | 12.302
-3.5 | 0.1389 | 0.00768 | -0.1177 | 18.0859
-3 | 0.1769 | 0.00721 | -0.1149 | 24.5354
-2.5 | 0.2104 | 0.00655 | -0.1113 | 32.1221
-2 | 0.2397 | 0.00558 | -0.1069 | 42.957
-1.5 | 0.2834 | 0.00511 | -0.105 | 55.4599
-1 | 0.3419 | 0.00523 | -0.1062 | 65.3728
-0.5 | 0.3986 | 0.00543 | -0.107 | 73.407
0 | 0.4535 | 0.00561 | -0.1072 | 80.8378
0.5 | 0.5086 | 0.00581 | -0.1074 | 87.5387
1 | 0.565 | 0.00563 | -0.1081 | 100.3552
1.5 | 0.6245 | 0.00548 | -0.1095 | 113.9599
2 | 0.6771 | 0.00543 | -0.1093 | 124.6961
2.5 | 0.7255 | 0.00533 | -0.1083 | 136.1163
3 | 0.7677 | 0.00525 | -0.1058 | 146.2286
3.5 | 0.791 | 0.00527 | -0.0992 | 150.0949
4 | 0.812 | 0.00552 | -0.0924 | 147.1014
4.5 | 0.8094 | 0.00628 | -0.0808 | 128.8854
5 | 0.7703 | 0.00817 | -0.0626 | 94.284
5.5 | 0.7477 | 0.01012 | -0.0486 | 73.8834
6 | 0.7462 | 0.01182 | -0.039 | 63.1303
6.5 | 0.7552 | 0.01335 | -0.0317 | 56.5693
7 | 0.7733 | 0.01469 | -0.0262 | 52.6413
7.5 | 0.7932 | 0.01605 | -0.0212 | 49.4206
8 | 0.8186 | 0.01729 | -0.0173 | 47.3453
8.5 | 0.8435 | 0.01863 | -0.0135 | 45.2764
9 | 0.8739 | 0.01979 | -0.0107 | 44.1587
9.5 | 0.9038 | 0.02104 | -0.0079 | 42.9563
10.5 | 0.9693 | 0.02336 | -0.0035 | 41.494
11 | 1.0052 | 0.0244 | -0.0019 | 41.1967
11.5 | 1.0393 | 0.02555 | 0 | 40.6771
12 | 1.0746 | 0.02667 | 0.0015 | 40.2925
12.5 | 1.1085 | 0.0279 | 0.0031 | 39.7312
13.5 | 1.1731 | 0.03057 | 0.0065 | 38.3742
14.5 | 1.2329 | 0.03357 | 0.0101 | 36.7262
15 | 1.2602 | 0.03519 | 0.0121 | 35.8113
15.5 | 1.2828 | 0.03694 | 0.0148 | 34.7266
16 | 1.3333 | 0.03974 | 0.0101 | 33.5506
16.5 | 1.353 | 0.04189 | 0.0126 | 32.2989
17 | 1.3699 | 0.04472 | 0.0146 | 30.6328
17.5 | 1.3897 | 0.04741 | 0.0161 | 29.3124
18 | 1.4061 | 0.05046 | 0.0177 | 27.8656
18.5 | 1.42 | 0.05384 | 0.019 | 26.3744
19 | 1.4288 | 0.05785 | 0.0203 | 24.6984
19.5 | 1.4336 | 0.06243 | 0.0214 | 22.9633
20 | 1.4431 | 0.0667 | 0.0218 | 21.6357

## 51. Re 2M Mach 0.10 (1)
BIGFOIL.COM POLAR EXPORT
NACA67A518
NACA67A518 |  |  |  | Cl Max: | 1.666 | at alpha= | 13 | deg
JavaFoil+Calcfoil stall+Eppler ext transition |  |  |  | L/D Max: | 197.329 | at alpha= | 5 | deg
Re: | 2000000 |  |  | Cd Min: | 0.00389 | at alpha= | -2.5 | deg
Mach: | 0.1 |  |  | Cl=0 at alpha= | -4.1855 | deg
|  |  |  | @ Cl=0.1, Cd= | 0.0068819
|  |  |  | @ Cl=0.4, Cd= | 0.0042052
|  |  |  | @ Cl=0.6, Cd= | 0.0045882
alpha (deg) | Cl | Cd | Cm | Cl/Cd
-18 | -0.808 | 0.14117 | -0.03 | -5.723
-17.5 | -0.816 | 0.13541 | -0.031 | -6.028
-17 | -0.822 | 0.12722 | -0.032 | -6.464
-16.5 | -0.827 | 0.11882 | -0.034 | -6.959
-16 | -0.827 | 0.11249 | -0.035 | -7.355
-15.5 | -0.825 | 0.10512 | -0.037 | -7.851
-15 | -0.818 | 0.10033 | -0.037 | -8.155
-14.5 | -0.825 | 0.07942 | -0.045 | -10.383
-14 | -0.807 | 0.07556 | -0.046 | -10.684
-13.5 | -0.813 | 0.0543 | -0.054 | -14.977
-13 | -0.874 | 0.01938 | -0.067 | -45.097
-12.5 | -0.848 | 0.01707 | -0.069 | -49.685
-12 | -0.82 | 0.01555 | -0.071 | -52.729
-11.5 | -0.784 | 0.0145 | -0.073 | -54.074
-11 | -0.745 | 0.01373 | -0.074 | -54.237
-10.5 | -0.702 | 0.0131 | -0.076 | -53.557
-10 | -0.656 | 0.01258 | -0.078 | -52.16
-9.5 | -0.608 | 0.01193 | -0.079 | -50.988
-9 | -0.558 | 0.01149 | -0.081 | -48.576
-8.5 | -0.506 | 0.01092 | -0.082 | -46.326
-8 | -0.452 | 0.01047 | -0.084 | -43.162
-7.5 | -0.396 | 0.00997 | -0.085 | -39.782
-7 | -0.339 | 0.00955 | -0.087 | -35.557
-6.5 | -0.281 | 0.00918 | -0.089 | -30.615
-6 | -0.222 | 0.00889 | -0.09 | -24.944
-5.5 | -0.162 | 0.00863 | -0.092 | -18.722
-5 | -0.101 | 0.00839 | -0.093 | -12.009
-4.5 | -0.039 | 0.00815 | -0.095 | -4.817
-4 | 0.023 | 0.00793 | -0.096 | 2.868
-3.5 | 0.085 | 0.00772 | -0.098 | 11.02
-3 | 0.148 | 0.0042 | -0.1 | 35.336
-2.5 | 0.212 | 0.00389 | -0.102 | 54.6
-2 | 0.276 | 0.00404 | -0.103 | 68.252
-1.5 | 0.339 | 0.00406 | -0.105 | 83.486
-1 | 0.402 | 0.00421 | -0.106 | 95.601
-0.5 | 0.466 | 0.00434 | -0.108 | 107.419
0 | 0.521 | 0.00454 | -0.109 | 114.934
0.5 | 0.583 | 0.00458 | -0.111 | 127.387
1 | 0.645 | 0.00461 | -0.112 | 139.836
1.5 | 0.707 | 0.00471 | -0.114 | 150.254
2 | 0.769 | 0.00477 | -0.115 | 161.079
2.5 | 0.83 | 0.00484 | -0.117 | 171.584
3 | 0.887 | 0.00494 | -0.118 | 179.39
3.5 | 0.946 | 0.00504 | -0.119 | 187.845
4 | 1.005 | 0.00519 | -0.121 | 193.504
4.5 | 1.063 | 0.0054 | -0.122 | 196.904
5 | 1.121 | 0.00568 | -0.124 | 197.329
5.5 | 1.177 | 0.00663 | -0.125 | 177.681
6 | 1.231 | 0.00861 | -0.126 | 142.984
6.5 | 1.28 | 0.0158 | -0.127 | 81.015
7 | 1.33 | 0.01645 | -0.128 | 80.862
7.5 | 1.378 | 0.01711 | -0.13 | 80.532
8 | 1.423 | 0.01777 | -0.131 | 80.096
8.5 | 1.466 | 0.01844 | -0.132 | 79.509
9 | 1.505 | 0.01962 | -0.133 | 76.706
9.5 | 1.542 | 0.02045 | -0.135 | 75.391
10 | 1.575 | 0.02129 | -0.136 | 73.984
10.5 | 1.605 | 0.02218 | -0.137 | 72.328
11 | 1.628 | 0.02307 | -0.138 | 70.593
11.5 | 1.645 | 0.0241 | -0.139 | 68.27
12 | 1.657 | 0.02514 | -0.141 | 65.919
12.5 | 1.664 | 0.02627 | -0.142 | 63.352
13 | 1.666 | 0.02738 | -0.143 | 60.846
13.5 | 1.663 | 0.02858 | -0.144 | 58.186
14 | 1.654 | 0.03005 | -0.145 | 55.042
14.5 | 1.641 | 0.03137 | -0.146 | 52.299
15 | 1.623 | 0.03298 | -0.147 | 49.202
15.5 | 1.599 | 0.03493 | -0.148 | 45.784
16 | 1.573 | 0.03676 | -0.148 | 42.784
16.5 | 1.542 | 0.03886 | -0.149 | 39.677
17 | 1.507 | 0.04118 | -0.15 | 36.608
17.5 | 1.468 | 0.04443 | -0.15 | 33.041
18 | 1.426 | 0.0482 | -0.15 | 29.591

## 52. Re 2M Mach 0.10 (2)
BIGFOIL.COM POLAR EXPORT
NACA67A518
NACA67A518 |  |  |  | Cl Max: | 1.4344 | at alpha= | 20 | deg
XFOIL ncrit=9 |  |  |  | L/D Max: | 148.665 | at alpha= | 3.5 | deg
Re: | 2000000 |  |  | Cd Min: | 0.06943 | at alpha= | 20 | deg
Mach: | 0.1 |  |  | Cl=0 at alpha= | -5.2174 | deg
|  |  |  | @ Cl=0.1, Cd= | 0.0081309
|  |  |  | @ Cl=0.4, Cd= | 0.005452
|  |  |  | @ Cl=0.6, Cd= | 0.0055873
alpha (deg) | Cl | Cd | Cm | Cl/Cd
-20 | -0.8246 | 0.05665 | -0.1697 | -14.556
-19.5 | -0.8586 | 0.04695 | -0.1739 | -18.2875
-19 | -0.8646 | 0.0413 | -0.1755 | -20.9346
-18.5 | -0.8752 | 0.03605 | -0.1754 | -24.2774
-18 | -0.8595 | 0.03335 | -0.175 | -25.7721
-17.5 | -0.857 | 0.02996 | -0.1732 | -28.6048
-17 | -0.8433 | 0.02757 | -0.1714 | -30.5876
-16.5 | -0.8243 | 0.02565 | -0.1695 | -32.1365
-16 | -0.811 | 0.02353 | -0.1665 | -34.4666
-15.5 | -0.787 | 0.02211 | -0.1643 | -35.5948
-15 | -0.7627 | 0.02074 | -0.1618 | -36.7743
-14.5 | -0.734 | 0.01955 | -0.1596 | -37.5448
-14 | -0.7052 | 0.01839 | -0.1572 | -38.3469
-13.5 | -0.6749 | 0.01733 | -0.1549 | -38.944
-13 | -0.6477 | 0.0161 | -0.1519 | -40.2298
-12.5 | -0.6156 | 0.01511 | -0.1494 | -40.7412
-12 | -0.5791 | 0.01436 | -0.1475 | -40.3273
-11.5 | -0.5409 | 0.01368 | -0.1456 | -39.5395
-11 | -0.5012 | 0.01308 | -0.144 | -38.318
-10.5 | -0.4605 | 0.01248 | -0.1423 | -36.899
-10 | -0.418 | 0.01198 | -0.1409 | -34.8915
-9.5 | -0.3775 | 0.01136 | -0.1391 | -33.2306
-9 | -0.3341 | 0.01092 | -0.1378 | -30.5952
-8.5 | -0.2906 | 0.01048 | -0.1364 | -27.729
-8 | -0.2455 | 0.01013 | -0.1352 | -24.2349
-7.5 | -0.2011 | 0.00977 | -0.1339 | -20.5834
-7 | -0.155 | 0.0095 | -0.1328 | -16.3158
-6.5 | -0.1111 | 0.00917 | -0.1313 | -12.1156
-6 | -0.0654 | 0.00898 | -0.13 | -7.2829
-5.5 | -0.0234 | 0.00873 | -0.128 | -2.6804
-5 | 0.018 | 0.00856 | -0.1257 | 2.1028
-4.5 | 0.0587 | 0.00838 | -0.1232 | 7.0048
-4 | 0.1018 | 0.00812 | -0.1213 | 12.5369
-3.5 | 0.1414 | 0.00772 | -0.1188 | 18.3161
-3 | 0.1791 | 0.00725 | -0.1158 | 24.7034
-2.5 | 0.2125 | 0.0066 | -0.1121 | 32.197
-2 | 0.2416 | 0.00564 | -0.1076 | 42.8369
-1.5 | 0.2843 | 0.00513 | -0.1055 | 55.4191
-1 | 0.343 | 0.00529 | -0.1066 | 64.8393
-0.5 | 0.3994 | 0.00545 | -0.1072 | 73.2844
0 | 0.4545 | 0.00563 | -0.1074 | 80.7282
0.5 | 0.5099 | 0.00586 | -0.1077 | 87.0137
1 | 0.5668 | 0.00567 | -0.1084 | 99.9647
1.5 | 0.627 | 0.00552 | -0.1098 | 113.587
2 | 0.6789 | 0.00546 | -0.1095 | 124.3407
2.5 | 0.7273 | 0.00536 | -0.1083 | 135.6903
3 | 0.7669 | 0.00528 | -0.1052 | 145.2462
3.5 | 0.7909 | 0.00532 | -0.0987 | 148.6654
4 | 0.8123 | 0.00558 | -0.0919 | 145.5735
4.5 | 0.8102 | 0.00635 | -0.0804 | 127.5906
5 | 0.7702 | 0.00828 | -0.062 | 93.0193
5.5 | 0.7476 | 0.01026 | -0.0479 | 72.8655
6 | 0.7458 | 0.01198 | -0.0383 | 62.2538
6.5 | 0.7549 | 0.01353 | -0.031 | 55.7945
7 | 0.7724 | 0.01491 | -0.0253 | 51.8042
7.5 | 0.7932 | 0.01625 | -0.0205 | 48.8123
8 | 0.8181 | 0.01754 | -0.0164 | 46.642
8.5 | 0.8431 | 0.01889 | -0.0126 | 44.6321
9 | 0.874 | 0.02005 | -0.0098 | 43.591
9.5 | 0.9031 | 0.02136 | -0.0069 | 42.28
10.5 | 0.97 | 0.02368 | -0.0025 | 40.9628
11 | 1.0051 | 0.02479 | -0.0007 | 40.5446
11.5 | 1.0404 | 0.02592 | 0.001 | 40.1389
12 | 1.0759 | 0.02706 | 0.0026 | 39.7598
12.5 | 1.109 | 0.02838 | 0.0044 | 39.0768
13.5 | 1.1735 | 0.03116 | 0.0079 | 37.6605
14.5 | 1.2341 | 0.03421 | 0.0115 | 36.0742
15.5 | 1.2837 | 0.03778 | 0.0163 | 33.9783
16 | 1.3299 | 0.04061 | 0.0127 | 32.7481
17.5 | 1.3882 | 0.04872 | 0.0181 | 28.4934
18 | 1.403 | 0.05201 | 0.0197 | 26.9756
18.5 | 1.4154 | 0.05567 | 0.021 | 25.4248
19 | 1.419 | 0.06034 | 0.0224 | 23.5167
19.5 | 1.4268 | 0.06478 | 0.0232 | 22.0253
20 | 1.4344 | 0.06943 | 0.0234 | 20.6597

## 53. Re 2M Mach 0.25 (1)
BIGFOIL.COM POLAR EXPORT
NACA67A518
NACA67A518 |  |  |  | Cl Max: | 1.619 | at alpha= | 11.5 | deg
JavaFoil+Calcfoil stall+Eppler ext transition |  |  |  | L/D Max: | 195.336 | at alpha= | 4.5 | deg
Re: | 2000000 |  |  | Cd Min: | 0.004 | at alpha= | -1.5 | deg
Mach: | 0.25 |  |  | Cl=0 at alpha= | -4.1825 | deg
|  |  |  | @ Cl=0.1, Cd= | 0.0078155
|  |  |  | @ Cl=0.4, Cd= | 0.004032
|  |  |  | @ Cl=0.6, Cd= | 0.0045909
alpha (deg) | Cl | Cd | Cm | Cl/Cd
-17 | -0.64 | 0.14256 | -0.031 | -4.489
-16.5 | -0.671 | 0.13538 | -0.032 | -4.953
-16 | -0.696 | 0.12506 | -0.033 | -5.568
-15.5 | -0.716 | 0.11977 | -0.034 | -5.979
-15 | -0.731 | 0.11045 | -0.035 | -6.616
-14.5 | -0.739 | 0.10362 | -0.037 | -7.134
-14 | -0.738 | 0.09516 | -0.038 | -7.752
-13.5 | -0.728 | 0.0902 | -0.04 | -8.07
-13 | -0.72 | 0.07702 | -0.045 | -9.353
-12.5 | -0.715 | 0.0634 | -0.052 | -11.281
-12 | -0.788 | 0.01994 | -0.071 | -39.525
-11.5 | -0.77 | 0.01618 | -0.074 | -47.567
-11 | -0.739 | 0.01478 | -0.076 | -49.987
-10.5 | -0.701 | 0.0139 | -0.078 | -50.465
-10 | -0.659 | 0.0132 | -0.079 | -49.943
-9.5 | -0.614 | 0.01251 | -0.081 | -49.064
-9 | -0.565 | 0.01189 | -0.083 | -47.528
-8.5 | -0.514 | 0.01135 | -0.084 | -45.258
-8 | -0.46 | 0.01087 | -0.086 | -42.336
-7.5 | -0.404 | 0.01038 | -0.088 | -38.945
-7 | -0.347 | 0.00987 | -0.089 | -35.123
-6.5 | -0.288 | 0.00943 | -0.091 | -30.492
-6 | -0.227 | 0.00913 | -0.092 | -24.866
-5.5 | -0.166 | 0.00884 | -0.094 | -18.733
-5 | -0.103 | 0.00855 | -0.096 | -12.079
-4.5 | -0.04 | 0.00832 | -0.097 | -4.835
-4 | 0.023 | 0.00808 | -0.099 | 2.885
-3.5 | 0.087 | 0.00785 | -0.1 | 11.115
-3 | 0.151 | 0.00768 | -0.102 | 19.71
-2.5 | 0.218 | 0.00427 | -0.104 | 51.046
-2 | 0.283 | 0.00427 | -0.106 | 66.161
-1.5 | 0.348 | 0.004 | -0.107 | 86.984
-1 | 0.413 | 0.00404 | -0.109 | 102.157
-0.5 | 0.478 | 0.0042 | -0.111 | 113.883
0 | 0.535 | 0.00452 | -0.112 | 118.325
0.5 | 0.599 | 0.00459 | -0.114 | 130.49
1 | 0.662 | 0.00465 | -0.115 | 142.514
1.5 | 0.726 | 0.00481 | -0.117 | 151.025
2 | 0.789 | 0.00488 | -0.118 | 161.709
2.5 | 0.852 | 0.00498 | -0.12 | 171.083
3 | 0.91 | 0.00507 | -0.121 | 179.522
3.5 | 0.971 | 0.00518 | -0.123 | 187.259
4 | 1.031 | 0.00536 | -0.124 | 192.402
4.5 | 1.091 | 0.00558 | -0.125 | 195.336
5 | 1.149 | 0.00621 | -0.127 | 185.137
5.5 | 1.206 | 0.00697 | -0.128 | 172.944
6 | 1.26 | 0.01025 | -0.129 | 122.94
6.5 | 1.31 | 0.01656 | -0.13 | 79.074
7 | 1.359 | 0.01721 | -0.132 | 78.977
7.5 | 1.406 | 0.01801 | -0.133 | 78.069
8 | 1.45 | 0.0187 | -0.134 | 77.527
8.5 | 1.49 | 0.01942 | -0.136 | 76.715
9 | 1.525 | 0.02084 | -0.137 | 73.19
9.5 | 1.557 | 0.02176 | -0.138 | 71.534
10 | 1.583 | 0.02269 | -0.139 | 69.769
10.5 | 1.604 | 0.02381 | -0.141 | 67.377
11 | 1.617 | 0.02489 | -0.142 | 64.964
11.5 | 1.619 | 0.02598 | -0.143 | 62.322
12 | 1.614 | 0.02731 | -0.144 | 59.085
12.5 | 1.6 | 0.02871 | -0.145 | 55.719
13 | 1.577 | 0.03024 | -0.146 | 52.158
13.5 | 1.546 | 0.03176 | -0.147 | 48.682
14 | 1.506 | 0.03357 | -0.148 | 44.866
14.5 | 1.457 | 0.0359 | -0.149 | 40.588
15 | 1.401 | 0.03817 | -0.15 | 36.713
15.5 | 1.332 | 0.04231 | -0.15 | 31.483
16 | 1.147 | 0.08322 | -0.128 | 13.778
16.5 | 1.021 | 0.12475 | -0.1 | 8.181

## 54. Re 2M Mach 0.25 (2)
BIGFOIL.COM POLAR EXPORT
NACA67A518
NACA67A518 |  |  |  | Cl Max: | 1.3722 | at alpha= | 19 | deg
XFOIL ncrit=9 |  |  |  | L/D Max: | 141.194 | at alpha= | 3.5 | deg
Re: | 2000000 |  |  | Cd Min: | 0.16609 | at alpha= | -20 | deg
Mach: | 0.25 |  |  | Cl=0 at alpha= | -5.4294 | deg
|  |  |  | @ Cl=0.1, Cd= | 0.0084096
|  |  |  | @ Cl=0.4, Cd= | 0.0056062
|  |  |  | @ Cl=0.6, Cd= | 0.0058398
alpha (deg) | Cl | Cd | Cm | Cl/Cd
-20 | -0.2109 | 0.16609 | -0.1318 | -1.2698
-19.5 | -0.1913 | 0.16162 | -0.1353 | -1.1836
-18.5 | -0.5296 | 0.08389 | -0.1668 | -6.313
-18 | -0.606 | 0.0657 | -0.1772 | -9.2237
-17.5 | -0.6721 | 0.05039 | -0.1859 | -13.338
-17 | -0.6949 | 0.04231 | -0.189 | -16.424
-16.5 | -0.7037 | 0.03676 | -0.1894 | -19.1431
-16 | -0.7211 | 0.03153 | -0.1874 | -22.8703
-15.5 | -0.7147 | 0.02846 | -0.1849 | -25.1124
-15 | -0.7067 | 0.02575 | -0.1817 | -27.4447
-14.5 | -0.6903 | 0.02362 | -0.1785 | -29.2252
-14 | -0.6714 | 0.0217 | -0.175 | -30.9401
-13.5 | -0.6477 | 0.02009 | -0.1717 | -32.2399
-13 | -0.6238 | 0.01852 | -0.1681 | -33.6825
-12.5 | -0.6013 | 0.01691 | -0.164 | -35.5588
-12 | -0.5684 | 0.01584 | -0.161 | -35.8838
-11.5 | -0.5324 | 0.01492 | -0.1583 | -35.6836
-11 | -0.4941 | 0.01408 | -0.1558 | -35.0923
-10.5 | -0.4546 | 0.01329 | -0.1534 | -34.2062
-10 | -0.4125 | 0.01265 | -0.1514 | -32.6087
-9.5 | -0.3698 | 0.01203 | -0.1493 | -30.7398
-9 | -0.3273 | 0.01142 | -0.1473 | -28.6602
-8.5 | -0.2817 | 0.01096 | -0.1457 | -25.7026
-8 | -0.237 | 0.01049 | -0.1439 | -22.5929
-7.5 | -0.1905 | 0.01012 | -0.1424 | -18.8241
-7 | -0.1438 | 0.0098 | -0.141 | -14.6735
-6.5 | -0.0976 | 0.0095 | -0.1395 | -10.2737
-6 | -0.0513 | 0.00926 | -0.1379 | -5.54
-5.5 | -0.0062 | 0.00895 | -0.1361 | -0.69274
-5 | 0.0377 | 0.0087 | -0.134 | 4.3333
-4.5 | 0.0788 | 0.00851 | -0.1312 | 9.2597
-4 | 0.1168 | 0.00833 | -0.1277 | 14.0216
-3.5 | 0.1548 | 0.00796 | -0.1244 | 19.4472
-3 | 0.1922 | 0.00752 | -0.1211 | 25.5585
-2.5 | 0.2246 | 0.0069 | -0.1168 | 32.5507
-2 | 0.2525 | 0.00601 | -0.1116 | 42.0133
-1.5 | 0.2888 | 0.00537 | -0.108 | 53.7803
-1 | 0.3456 | 0.00549 | -0.1083 | 62.9508
-0.5 | 0.4018 | 0.00561 | -0.1084 | 71.6221
0 | 0.4574 | 0.00581 | -0.1083 | 78.7263
0.5 | 0.5146 | 0.00607 | -0.1085 | 84.7776
1 | 0.5747 | 0.00589 | -0.1096 | 97.5722
1.5 | 0.6402 | 0.00576 | -0.1118 | 111.1458
2 | 0.6853 | 0.00567 | -0.1095 | 120.8642
2.5 | 0.7321 | 0.00553 | -0.1075 | 132.387
3 | 0.7609 | 0.0055 | -0.1016 | 138.3455
3.5 | 0.7921 | 0.00561 | -0.0964 | 141.1943
4 | 0.8129 | 0.00595 | -0.0892 | 136.6218
4.5 | 0.8094 | 0.00685 | -0.0772 | 118.1606
5 | 0.7731 | 0.00882 | -0.0594 | 87.6531
5.5 | 0.7457 | 0.01106 | -0.0444 | 67.4231
6 | 0.7422 | 0.01294 | -0.0343 | 57.357
6.5 | 0.7528 | 0.01454 | -0.027 | 51.7744
7 | 0.7712 | 0.01597 | -0.0213 | 48.2905
7.5 | 0.7908 | 0.01748 | -0.016 | 45.2403
8 | 0.8167 | 0.01883 | -0.0119 | 43.3723
8.5 | 0.8427 | 0.02026 | -0.0079 | 41.5943
9 | 0.8735 | 0.02158 | -0.0048 | 40.4773
9.5 | 0.9036 | 0.02297 | -0.0017 | 39.3383
10 | 0.9365 | 0.02432 | 0.0009 | 38.5074
11 | 1.0093 | 0.02676 | 0.005 | 37.7167
11.5 | 1.0453 | 0.02805 | 0.007 | 37.2656
12 | 1.0796 | 0.02948 | 0.0091 | 36.6214
12.5 | 1.115 | 0.0309 | 0.011 | 36.0841
13 | 1.1471 | 0.03257 | 0.0132 | 35.2195
13.5 | 1.1805 | 0.03418 | 0.0151 | 34.5377
14 | 1.2102 | 0.03606 | 0.0173 | 33.5607
14.5 | 1.2372 | 0.03817 | 0.0197 | 32.4129
15 | 1.2624 | 0.04043 | 0.0221 | 31.2243
15.5 | 1.2843 | 0.04291 | 0.0247 | 29.9301
16 | 1.3028 | 0.04589 | 0.0272 | 28.3896
18 | 1.3702 | 0.06254 | 0.0297 | 21.9092
18.5 | 1.3702 | 0.06822 | 0.0306 | 20.085
19 | 1.3722 | 0.07405 | 0.0308 | 18.5307
19.5 | 1.369 | 0.08069 | 0.0303 | 16.9662
20 | 1.3616 | 0.08817 | 0.0289 | 15.4429

## 55. Re 2M Mach 0.50 (1)
BIGFOIL.COM POLAR EXPORT
NACA67A518
NACA67A518 |  |  |  | Cl Max: | 1.491 | at alpha= | 8 | deg
JavaFoil+Calcfoil stall+Eppler ext transition |  |  |  | L/D Max: | 190.017 | at alpha= | 4 | deg
Re: | 2000000 |  |  | Cd Min: | 0.00461 | at alpha= | -2 | deg
Mach: | 0.5 |  |  | Cl=0 at alpha= | -4.1831 | deg
|  |  |  | @ Cl=0.1, Cd= | 0.0085294
|  |  |  | @ Cl=0.4, Cd= | 0.0046577
|  |  |  | @ Cl=0.6, Cd= | 0.0049945
alpha (deg) | Cl | Cd | Cm | Cl/Cd
-20 | -0.897 | 0.18024 | -0.032 | -4.979
-19.5 | -0.869 | 0.17469 | -0.033 | -4.977
-19 | -0.842 | 0.16933 | -0.034 | -4.971
-18.5 | -0.814 | 0.1641 | -0.035 | -4.959
-18 | -0.786 | 0.16296 | -0.035 | -4.822
-17.5 | -0.756 | 0.152 | -0.035 | -4.976
-17 | -0.728 | 0.1479 | -0.035 | -4.923
-16.5 | -0.7 | 0.14356 | -0.036 | -4.875
-16 | -0.672 | 0.13929 | -0.037 | -4.824
-15.5 | -0.644 | 0.136 | -0.038 | -4.735
-15 | -0.615 | 0.13239 | -0.038 | -4.649
-14.5 | -0.586 | 0.12588 | -0.037 | -4.658
-14 | -0.558 | 0.12077 | -0.038 | -4.621
-13.5 | -0.53 | 0.11466 | -0.039 | -4.622
-13 | -0.502 | 0.11169 | -0.039 | -4.492
-12.5 | -0.474 | 0.10821 | -0.04 | -4.376
-12 | -0.445 | 0.10303 | -0.039 | -4.316
-11.5 | -0.416 | 0.09693 | -0.039 | -4.292
-11 | -0.388 | 0.09595 | -0.04 | -4.042
-10.5 | -0.36 | 0.10122 | -0.041 | -3.553
-10 | -0.331 | 0.07225 | -0.043 | -4.587
-9.5 | -0.304 | 0.0637 | -0.047 | -4.768
-9 | -0.406 | 0.05858 | -0.049 | -6.939
-8.5 | -0.425 | 0.04595 | -0.065 | -9.239
-8 | -0.469 | 0.01331 | -0.095 | -35.277
-7.5 | -0.425 | 0.01231 | -0.097 | -34.545
-7 | -0.371 | 0.01156 | -0.099 | -32.115
-6.5 | -0.312 | 0.01084 | -0.101 | -28.77
-6 | -0.248 | 0.01024 | -0.102 | -24.266
-5.5 | -0.182 | 0.00981 | -0.104 | -18.57
-5 | -0.114 | 0.00943 | -0.106 | -12.094
-4.5 | -0.045 | 0.0091 | -0.108 | -4.893
-4 | 0.026 | 0.00879 | -0.109 | 2.943
-3.5 | 0.097 | 0.00854 | -0.111 | 11.339
-3 | 0.168 | 0.00829 | -0.113 | 20.29
-2.5 | 0.242 | 0.00463 | -0.115 | 52.327
-2 | 0.314 | 0.00461 | -0.117 | 68.233
-1.5 | 0.386 | 0.00465 | -0.119 | 83.014
-1 | 0.459 | 0.00469 | -0.121 | 97.766
-0.5 | 0.531 | 0.00474 | -0.122 | 112.078
0 | 0.596 | 0.00499 | -0.124 | 119.496
0.5 | 0.667 | 0.00507 | -0.126 | 131.709
1 | 0.738 | 0.00517 | -0.128 | 142.667
1.5 | 0.809 | 0.00527 | -0.129 | 153.466
2 | 0.879 | 0.00538 | -0.131 | 163.353
2.5 | 0.949 | 0.0055 | -0.133 | 172.587
3 | 1.011 | 0.00541 | -0.134 | 186.834
3.5 | 1.078 | 0.00576 | -0.136 | 187.124
4 | 1.144 | 0.00602 | -0.138 | 190.017
4.5 | 1.208 | 0.00638 | -0.139 | 189.187
5 | 1.269 | 0.00774 | -0.141 | 164.022
5.5 | 1.327 | 0.01196 | -0.142 | 110.94
6 | 1.381 | 0.01947 | -0.144 | 70.903
6.5 | 1.427 | 0.02047 | -0.145 | 69.715
7 | 1.464 | 0.02157 | -0.147 | 67.873
7.5 | 1.488 | 0.02269 | -0.148 | 65.588
8 | 1.491 | 0.02489 | -0.15 | 59.91
8.5 | 1.459 | 0.02679 | -0.151 | 54.444
9 | 1.334 | 0.02913 | -0.152 | 45.799
9.5 | 0.927 | 0.03185 | -0.154 | 29.113
10 | 0.798 | 0.083 | -0.074 | 9.611
10.5 | 0.824 | 0.09061 | -0.07 | 9.093
11 | 0.852 | 0.09282 | -0.073 | 9.177
11.5 | 0.879 | 0.09712 | -0.074 | 9.05
12 | 0.907 | 0.10393 | -0.077 | 8.724
12.5 | 0.935 | 0.10983 | -0.08 | 8.51
13 | 0.962 | 0.11294 | -0.081 | 8.515

## 56. Re 2M Mach 0.50 (2)
BIGFOIL.COM POLAR EXPORT
NACA67A518
NACA67A518 |  |  |  | Cl Max: | 1.176 | at alpha= | 14 | deg
XFOIL ncrit=9 |  |  |  | L/D Max: | 94.9494 | at alpha= | 3.5 | deg
Re: | 2000000 |  |  | Cd Min: | 0.17111 | at alpha= | 19 | deg
Mach: | 0.5 |  |  | Cl=0 at alpha= | -6.0402 | deg
|  |  |  | @ Cl=0.1, Cd= | 0.010027
|  |  |  | @ Cl=0.4, Cd= | 0.0065561
|  |  |  | @ Cl=0.6, Cd= | 0.0074674
alpha (deg) | Cl | Cd | Cm | Cl/Cd
-15 | -0.018 | 0.11278 | -0.1898 | -0.1596
-14.5 | -0.0161 | 0.10445 | -0.1937 | -0.15414
-14 | -0.0196 | 0.09574 | -0.1978 | -0.20472
-13.5 | -0.0473 | 0.08412 | -0.2029 | -0.56229
-13 | -0.0661 | 0.07441 | -0.2074 | -0.88832
-12.5 | -0.1232 | 0.06008 | -0.2142 | -2.0506
-12 | -0.1829 | 0.04424 | -0.224 | -4.1343
-11.5 | -0.2318 | 0.0352 | -0.2254 | -6.5852
-11 | -0.2757 | 0.02876 | -0.2209 | -9.5862
-10.5 | -0.3122 | 0.02348 | -0.2131 | -13.2964
-10 | -0.3218 | 0.01958 | -0.2052 | -16.4351
-9.5 | -0.3056 | 0.01689 | -0.1986 | -18.0935
-9 | -0.276 | 0.01498 | -0.1928 | -18.4246
-8.5 | -0.2365 | 0.01375 | -0.1881 | -17.2
-8 | -0.1918 | 0.0129 | -0.184 | -14.8682
-7.5 | -0.1463 | 0.01214 | -0.18 | -12.0511
-7 | -0.0978 | 0.01153 | -0.1766 | -8.4822
-6.5 | -0.048 | 0.01106 | -0.1736 | -4.34
-6 | 0.0042 | 0.01072 | -0.171 | 0.39179
-5.5 | 0.0528 | 0.01031 | -0.168 | 5.1212
-5 | 0.1028 | 0.01001 | -0.1653 | 10.2697
-4.5 | 0.1511 | 0.0097 | -0.1623 | 15.5773
-4 | 0.1982 | 0.0094 | -0.1592 | 21.0851
-3.5 | 0.2422 | 0.00908 | -0.1555 | 26.674
-3 | 0.2702 | 0.00873 | -0.1486 | 30.9507
-2.5 | 0.2724 | 0.00856 | -0.1362 | 31.8224
-2 | 0.274 | 0.00812 | -0.1236 | 33.7438
-1.5 | 0.2717 | 0.0073 | -0.1104 | 37.2192
-1 | 0.2896 | 0.00629 | -0.1012 | 46.0413
-0.5 | 0.3598 | 0.0064 | -0.1026 | 56.2188
0 | 0.4319 | 0.00668 | -0.1044 | 64.6557
0.5 | 0.4169 | 0.00749 | -0.0878 | 55.6609
1 | 0.4776 | 0.0076 | -0.0872 | 62.8421
1.5 | 0.5586 | 0.00733 | -0.0908 | 76.2074
2 | 0.6038 | 0.00748 | -0.0872 | 80.7219
2.5 | 0.6504 | 0.00762 | -0.0837 | 85.3543
3 | 0.6991 | 0.00776 | -0.0807 | 90.0902
3.5 | 0.7501 | 0.0079 | -0.078 | 94.9494
4 | 0.7646 | 0.00888 | -0.0685 | 86.1036
4.5 | 0.7866 | 0.00979 | -0.0605 | 80.3473
5 | 0.7747 | 0.01171 | -0.0467 | 66.1571
5.5 | 0.7524 | 0.01427 | -0.032 | 52.726
6 | 0.7396 | 0.01685 | -0.0197 | 43.8932
6.5 | 0.7521 | 0.01877 | -0.0119 | 40.0693
7 | 0.7706 | 0.02065 | -0.0053 | 37.3172
7.5 | 0.7922 | 0.02254 | 0.0006 | 35.1464
8 | 0.8171 | 0.02447 | 0.0059 | 33.3919
9 | 0.8737 | 0.02848 | 0.0149 | 30.6777
9.5 | 0.9099 | 0.03035 | 0.0184 | 29.9802
10 | 0.9495 | 0.03216 | 0.0215 | 29.5243
10.5 | 0.9867 | 0.03419 | 0.0248 | 28.8593
11 | 1.0264 | 0.03622 | 0.0278 | 28.3379
11.5 | 1.06 | 0.03873 | 0.0312 | 27.369
12 | 1.0957 | 0.04128 | 0.0343 | 26.5431
12.5 | 1.1266 | 0.04426 | 0.0376 | 25.4541
13 | 1.1533 | 0.04772 | 0.0409 | 24.1681
13.5 | 1.171 | 0.05205 | 0.0443 | 22.4976
14 | 1.176 | 0.05767 | 0.0474 | 20.3919
14.5 | 1.1734 | 0.06433 | 0.0495 | 18.2403
15 | 1.1626 | 0.07226 | 0.0503 | 16.0891
15.5 | 1.1384 | 0.08209 | 0.0492 | 13.8677
16.5 | 1.0786 | 0.10542 | 0.0403 | 10.2315
17 | 1.0488 | 0.11824 | 0.0333 | 8.8701
17.5 | 1.0207 | 0.13137 | 0.0254 | 7.7697
18 | 0.9963 | 0.14433 | 0.0173 | 6.9029
18.5 | 0.974 | 0.15722 | 0.0092 | 6.1951
19 | 0.9463 | 0.17111 | 0.0006 | 5.5304

## 57. Re 3M Mach 0.00 (1)
BIGFOIL.COM POLAR EXPORT
NACA67A518
NACA67A518 |  |  |  | Cl Max: | 1.677 | at alpha= | 13 | deg
JavaFoil+Calcfoil stall+Eppler ext transition |  |  |  | L/D Max: | 205.469 | at alpha= | 3.5 | deg
Re: | 3000000 |  |  | Cd Min: | 0.00374 | at alpha= | -2.5 | deg
Mach: | 0 |  |  | Cl=0 at alpha= | -4.1855 | deg
|  |  |  | @ Cl=0.1, Cd= | 0.006291
|  |  |  | @ Cl=0.4, Cd= | 0.0038491
|  |  |  | @ Cl=0.6, Cd= | 0.0040503
alpha (deg) | Cl | Cd | Cm | Cl/Cd
-19.5 | -0.808 | 0.157 | -0.028 | -5.145
-19 | -0.819 | 0.15019 | -0.029 | -5.45
-18.5 | -0.828 | 0.14283 | -0.03 | -5.8
-18 | -0.837 | 0.1346 | -0.031 | -6.218
-17.5 | -0.842 | 0.12787 | -0.032 | -6.588
-17 | -0.846 | 0.12055 | -0.033 | -7.016
-16.5 | -0.847 | 0.1131 | -0.035 | -7.49
-16 | -0.846 | 0.10616 | -0.037 | -7.966
-15.5 | -0.874 | 0.07203 | -0.047 | -12.128
-15 | -0.833 | 0.09374 | -0.04 | -8.887
-14.5 | -0.955 | 0.02152 | -0.062 | -44.348
-14 | -0.936 | 0.01965 | -0.064 | -47.635
-13.5 | -0.913 | 0.01791 | -0.066 | -50.95
-13 | -0.888 | 0.01625 | -0.068 | -54.653
-12.5 | -0.859 | 0.01494 | -0.07 | -57.474
-12 | -0.824 | 0.01406 | -0.071 | -58.62
-11.5 | -0.787 | 0.01324 | -0.073 | -59.436
-11 | -0.746 | 0.01235 | -0.074 | -60.404
-10.5 | -0.702 | 0.01176 | -0.076 | -59.73
-10 | -0.656 | 0.01116 | -0.078 | -58.806
-9.5 | -0.608 | 0.01091 | -0.079 | -55.717
-9 | -0.558 | 0.01043 | -0.081 | -53.472
-8.5 | -0.505 | 0.00996 | -0.082 | -50.708
-8 | -0.451 | 0.00956 | -0.084 | -47.181
-7.5 | -0.396 | 0.0091 | -0.085 | -43.486
-7 | -0.339 | 0.00874 | -0.087 | -38.722
-6.5 | -0.28 | 0.00837 | -0.089 | -33.492
-6 | -0.221 | 0.00815 | -0.09 | -27.16
-5.5 | -0.161 | 0.0079 | -0.092 | -20.404
-5 | -0.1 | 0.00767 | -0.093 | -13.095
-4.5 | -0.039 | 0.00746 | -0.095 | -5.243
-4 | 0.023 | 0.00725 | -0.096 | 3.123
-3.5 | 0.085 | 0.00706 | -0.098 | 12.001
-3 | 0.148 | 0.00383 | -0.1 | 38.702
-2.5 | 0.212 | 0.00374 | -0.102 | 56.678
-2 | 0.275 | 0.00378 | -0.103 | 72.638
-1.5 | 0.338 | 0.00379 | -0.105 | 89.175
-1 | 0.401 | 0.00385 | -0.106 | 104.173
-0.5 | 0.463 | 0.00385 | -0.108 | 120.265
0 | 0.52 | 0.004 | -0.109 | 130.181
0.5 | 0.582 | 0.00403 | -0.111 | 144.385
1 | 0.644 | 0.0041 | -0.112 | 156.999
1.5 | 0.705 | 0.00412 | -0.113 | 171.193
2 | 0.767 | 0.0042 | -0.115 | 182.569
2.5 | 0.828 | 0.00431 | -0.116 | 192.289
3 | 0.884 | 0.00445 | -0.118 | 198.864
3.5 | 0.944 | 0.00459 | -0.119 | 205.469
4 | 1.002 | 0.00517 | -0.12 | 193.824
4.5 | 1.059 | 0.00574 | -0.122 | 184.519
5 | 1.115 | 0.00734 | -0.123 | 151.985
5.5 | 1.17 | 0.00903 | -0.124 | 129.565
6 | 1.224 | 0.01111 | -0.125 | 110.192
6.5 | 1.276 | 0.01443 | -0.127 | 88.408
7 | 1.326 | 0.01516 | -0.128 | 87.463
7.5 | 1.374 | 0.01577 | -0.129 | 87.121
8 | 1.42 | 0.01634 | -0.13 | 86.879
8.5 | 1.463 | 0.01697 | -0.132 | 86.199
9 | 1.503 | 0.0181 | -0.133 | 83.019
9.5 | 1.54 | 0.0188 | -0.134 | 81.899
10 | 1.574 | 0.01966 | -0.135 | 80.06
10.5 | 1.604 | 0.0204 | -0.137 | 78.644
11 | 1.63 | 0.02127 | -0.138 | 76.64
11.5 | 1.649 | 0.02212 | -0.139 | 74.536
12 | 1.663 | 0.023 | -0.14 | 72.305
12.5 | 1.673 | 0.02397 | -0.141 | 69.782
13 | 1.677 | 0.02504 | -0.142 | 66.989
13.5 | 1.677 | 0.02625 | -0.143 | 63.911
14 | 1.673 | 0.02736 | -0.144 | 61.124
14.5 | 1.664 | 0.02857 | -0.145 | 58.24
15 | 1.65 | 0.02977 | -0.146 | 55.427
15.5 | 1.632 | 0.03157 | -0.147 | 51.699
16 | 1.611 | 0.03301 | -0.148 | 48.788
16.5 | 1.586 | 0.03477 | -0.149 | 45.607
17 | 1.558 | 0.03658 | -0.15 | 42.582
17.5 | 1.526 | 0.03852 | -0.15 | 39.623
18 | 1.492 | 0.04122 | -0.151 | 36.193

## 58. Re 3M Mach 0.00 (2)
BIGFOIL.COM POLAR EXPORT
NACA67A518
NACA67A518 |  |  |  | Cl Max: | 1.4998 | at alpha= | 20 | deg
XFOIL ncrit=9 |  |  |  | L/D Max: | 175.688 | at alpha= | 3 | deg
Re: | 3000000 |  |  | Cd Min: | 0.0605 | at alpha= | 20 | deg
Mach: | 0 |  |  | Cl=0 at alpha= | -5.0245 | deg
|  |  |  | @ Cl=0.1, Cd= | 0.0071699
|  |  |  | @ Cl=0.4, Cd= | 0.0041858
|  |  |  | @ Cl=0.6, Cd= | 0.0043701
alpha (deg) | Cl | Cd | Cm | Cl/Cd
-20 | -1.0186 | 0.03543 | -0.1707 | -28.7496
-19.5 | -1.0098 | 0.03227 | -0.1701 | -31.2922
-19 | -0.9936 | 0.02984 | -0.1692 | -33.2976
-18.5 | -0.9842 | 0.02718 | -0.1674 | -36.2104
-18 | -0.9542 | 0.02593 | -0.1666 | -36.7991
-17.5 | -0.9347 | 0.02418 | -0.1646 | -38.6559
-17 | -0.9132 | 0.02265 | -0.1625 | -40.3179
-16.5 | -0.8909 | 0.02114 | -0.1603 | -42.1429
-16 | -0.8721 | 0.01952 | -0.1573 | -44.6773
-15.5 | -0.8482 | 0.01817 | -0.1546 | -46.6813
-15 | -0.8198 | 0.01708 | -0.1523 | -47.9977
-14.5 | -0.7883 | 0.01618 | -0.1502 | -48.7206
-14 | -0.7549 | 0.01534 | -0.1481 | -49.2112
-13.5 | -0.7186 | 0.01459 | -0.1465 | -49.2529
-13 | -0.6821 | 0.01386 | -0.1447 | -49.2136
-12.5 | -0.6426 | 0.01327 | -0.1433 | -48.425
-12 | -0.6024 | 0.01271 | -0.1418 | -47.3958
-11.5 | -0.562 | 0.01214 | -0.1403 | -46.2932
-11 | -0.5205 | 0.01165 | -0.139 | -44.6781
-10.5 | -0.4813 | 0.01102 | -0.1371 | -43.6751
-10 | -0.4394 | 0.01055 | -0.1356 | -41.6493
-9.5 | -0.3959 | 0.01015 | -0.1344 | -39.0049
-9 | -0.3518 | 0.00975 | -0.1332 | -36.0821
-8.5 | -0.3083 | 0.00933 | -0.1318 | -33.0439
-8 | -0.2639 | 0.00898 | -0.1305 | -29.3875
-7.5 | -0.2183 | 0.00868 | -0.1295 | -25.1498
-7 | -0.1738 | 0.00837 | -0.1281 | -20.7646
-6.5 | -0.1278 | 0.00814 | -0.1269 | -15.7002
-6 | -0.085 | 0.00787 | -0.1251 | -10.8005
-5.5 | -0.0426 | 0.0077 | -0.1231 | -5.5325
-5 | 0.0022 | 0.00754 | -0.1215 | 0.29178
-4.5 | 0.0504 | 0.00737 | -0.1207 | 6.8385
-4 | 0.0983 | 0.00718 | -0.1198 | 13.6908
-3.5 | 0.1436 | 0.00691 | -0.1185 | 20.7815
-3 | 0.1878 | 0.00655 | -0.1169 | 28.6718
-2.5 | 0.229 | 0.00608 | -0.1147 | 37.6645
-1.5 | 0.3054 | 0.00473 | -0.1093 | 64.5666
-1 | 0.3503 | 0.00416 | -0.1078 | 84.2067
-0.5 | 0.4082 | 0.00419 | -0.1088 | 97.4224
0 | 0.4663 | 0.00423 | -0.1099 | 110.2364
0.5 | 0.526 | 0.00445 | -0.1112 | 118.2022
1 | 0.5787 | 0.00439 | -0.111 | 131.8223
1.5 | 0.6322 | 0.00434 | -0.111 | 145.6682
2 | 0.6872 | 0.00437 | -0.1114 | 157.254
2.5 | 0.732 | 0.00433 | -0.1096 | 169.0531
3 | 0.766 | 0.00436 | -0.1053 | 175.6881
3.5 | 0.79 | 0.00459 | -0.099 | 172.1133
4 | 0.7622 | 0.00572 | -0.082 | 133.2517
4.5 | 0.7262 | 0.0075 | -0.0643 | 96.8267
5 | 0.7029 | 0.00947 | -0.05 | 74.2239
5.5 | 0.7042 | 0.01105 | -0.0408 | 63.7285
6 | 0.722 | 0.01225 | -0.0349 | 58.9388
6.5 | 0.7413 | 0.0135 | -0.0294 | 54.9111
7 | 0.767 | 0.01461 | -0.0253 | 52.4983
7.5 | 0.7925 | 0.01579 | -0.0212 | 50.19
8 | 0.821 | 0.01691 | -0.0178 | 48.5512
8.5 | 0.8533 | 0.01795 | -0.0151 | 47.5376
9 | 0.8847 | 0.01906 | -0.0124 | 46.4166
10 | 0.954 | 0.02109 | -0.0082 | 45.2347
10.5 | 0.99 | 0.02206 | -0.0064 | 44.8776
11 | 1.0272 | 0.023 | -0.0049 | 44.6609
11.5 | 1.0639 | 0.02399 | -0.0034 | 44.3476
12 | 1.0997 | 0.02505 | -0.0018 | 43.9002
12.5 | 1.1342 | 0.0262 | -0.0002 | 43.2901
13 | 1.17 | 0.02731 | 0.0012 | 42.8415
13.5 | 1.203 | 0.0286 | 0.0028 | 42.0629
14.5 | 1.2654 | 0.03143 | 0.0062 | 40.2609
15 | 1.2933 | 0.0331 | 0.0081 | 39.0725
15.5 | 1.3194 | 0.03488 | 0.0101 | 37.8268
16 | 1.3419 | 0.03692 | 0.0124 | 36.3462
16.5 | 1.3646 | 0.03886 | 0.0146 | 35.1158
17 | 1.3951 | 0.04129 | 0.0144 | 33.7878
19 | 1.4783 | 0.0529 | 0.0178 | 27.9452
19.5 | 1.4906 | 0.05648 | 0.019 | 26.3916
20 | 1.4998 | 0.0605 | 0.02 | 24.7901

## 59. Re 3M Mach 0.10 (1)
BIGFOIL.COM POLAR EXPORT
NACA67A518
NACA67A518 |  |  |  | Cl Max: | 1.668 | at alpha= | 13 | deg
JavaFoil+Calcfoil stall+Eppler ext transition |  |  |  | L/D Max: | 204.518 | at alpha= | 3.5 | deg
Re: | 3000000 |  |  | Cd Min: | 0.00377 | at alpha= | -2.5 | deg
Mach: | 0.1 |  |  | Cl=0 at alpha= | -4.1855 | deg
|  |  |  | @ Cl=0.1, Cd= | 0.0063183
|  |  |  | @ Cl=0.4, Cd= | 0.0038386
|  |  |  | @ Cl=0.6, Cd= | 0.0040773
alpha (deg) | Cl | Cd | Cm | Cl/Cd
-19.5 | -0.77 | 0.1612 | -0.028 | -4.775
-19 | -0.785 | 0.15341 | -0.029 | -5.114
-18.5 | -0.798 | 0.14611 | -0.03 | -5.459
-18 | -0.809 | 0.13749 | -0.031 | -5.884
-17.5 | -0.817 | 0.13107 | -0.032 | -6.235
-17 | -0.824 | 0.12441 | -0.033 | -6.622
-16.5 | -0.828 | 0.11528 | -0.035 | -7.186
-16 | -0.829 | 0.1085 | -0.036 | -7.644
-15.5 | -0.827 | 0.10166 | -0.038 | -8.139
-15 | -0.821 | 0.096 | -0.039 | -8.556
-14.5 | -0.939 | 0.02359 | -0.062 | -39.828
-14 | -0.924 | 0.02145 | -0.064 | -43.076
-13.5 | -0.905 | 0.01877 | -0.066 | -48.236
-13 | -0.881 | 0.01696 | -0.068 | -51.957
-12.5 | -0.855 | 0.01526 | -0.07 | -56.037
-12 | -0.823 | 0.01427 | -0.072 | -57.637
-11.5 | -0.786 | 0.01337 | -0.073 | -58.781
-11 | -0.746 | 0.01249 | -0.075 | -59.7
-10.5 | -0.703 | 0.0119 | -0.076 | -59.032
-10 | -0.657 | 0.01121 | -0.078 | -58.628
-9.5 | -0.609 | 0.01098 | -0.079 | -55.467
-9 | -0.559 | 0.01053 | -0.081 | -53.092
-8.5 | -0.507 | 0.01008 | -0.083 | -50.281
-8 | -0.453 | 0.00963 | -0.084 | -47.028
-7.5 | -0.397 | 0.00918 | -0.086 | -43.255
-7 | -0.34 | 0.00878 | -0.087 | -38.742
-6.5 | -0.282 | 0.00844 | -0.089 | -33.368
-6 | -0.222 | 0.00819 | -0.091 | -27.127
-5.5 | -0.162 | 0.00792 | -0.092 | -20.436
-5 | -0.101 | 0.00769 | -0.094 | -13.124
-4.5 | -0.039 | 0.00748 | -0.095 | -5.256
-4 | 0.023 | 0.00727 | -0.097 | 3.132
-3.5 | 0.085 | 0.00708 | -0.098 | 12.031
-3 | 0.149 | 0.00383 | -0.101 | 38.908
-2.5 | 0.213 | 0.00377 | -0.102 | 56.49
-2 | 0.276 | 0.00377 | -0.104 | 73.22
-1.5 | 0.34 | 0.00381 | -0.105 | 89.024
-1 | 0.403 | 0.00384 | -0.107 | 104.973
-0.5 | 0.466 | 0.00389 | -0.108 | 119.645
0 | 0.523 | 0.004 | -0.11 | 130.827
0.5 | 0.585 | 0.00407 | -0.111 | 143.787
1 | 0.647 | 0.0041 | -0.113 | 157.917
1.5 | 0.709 | 0.00415 | -0.114 | 170.66
2 | 0.771 | 0.0042 | -0.115 | 183.562
2.5 | 0.832 | 0.00432 | -0.117 | 192.668
3 | 0.889 | 0.00448 | -0.118 | 198.377
3.5 | 0.948 | 0.00464 | -0.12 | 204.518
4 | 1.007 | 0.00522 | -0.121 | 192.949
4.5 | 1.064 | 0.00577 | -0.122 | 184.621
5 | 1.12 | 0.00739 | -0.123 | 151.532
5.5 | 1.176 | 0.00913 | -0.125 | 128.728
6 | 1.23 | 0.01127 | -0.126 | 109.111
6.5 | 1.281 | 0.01472 | -0.127 | 87.04
7 | 1.332 | 0.0153 | -0.128 | 87.036
7.5 | 1.379 | 0.0159 | -0.13 | 86.741
8 | 1.425 | 0.01651 | -0.131 | 86.295
8.5 | 1.468 | 0.01713 | -0.132 | 85.682
9 | 1.507 | 0.01829 | -0.134 | 82.407
9.5 | 1.544 | 0.01907 | -0.135 | 80.958
10 | 1.576 | 0.01984 | -0.136 | 79.465
10.5 | 1.606 | 0.02064 | -0.137 | 77.822
11 | 1.63 | 0.02144 | -0.138 | 75.997
11.5 | 1.647 | 0.02239 | -0.14 | 73.546
12 | 1.659 | 0.02335 | -0.141 | 71.043
12.5 | 1.666 | 0.02438 | -0.142 | 68.334
13 | 1.668 | 0.0255 | -0.143 | 65.408
13.5 | 1.664 | 0.02654 | -0.144 | 62.711
14 | 1.656 | 0.02796 | -0.145 | 59.233
14.5 | 1.643 | 0.02913 | -0.146 | 56.393
15 | 1.625 | 0.03051 | -0.147 | 53.255
15.5 | 1.602 | 0.03234 | -0.148 | 49.543
16 | 1.576 | 0.03384 | -0.149 | 46.562
16.5 | 1.545 | 0.03582 | -0.149 | 43.142
17 | 1.512 | 0.0378 | -0.15 | 40.002
17.5 | 1.474 | 0.04026 | -0.151 | 36.621
18 | 1.434 | 0.04305 | -0.151 | 33.309

## 60. Re 3M Mach 0.10 (2)
BIGFOIL.COM POLAR EXPORT
NACA67A518
NACA67A518 |  |  |  | Cl Max: | 1.4908 | at alpha= | 20 | deg
XFOIL ncrit=9 |  |  |  | L/D Max: | 174.909 | at alpha= | 3 | deg
Re: | 3000000 |  |  | Cd Min: | 0.06312 | at alpha= | 20 | deg
Mach: | 0.1 |  |  | Cl=0 at alpha= | -5.0543 | deg
|  |  |  | @ Cl=0.1, Cd= | 0.0072228
|  |  |  | @ Cl=0.4, Cd= | 0.0041966
|  |  |  | @ Cl=0.6, Cd= | 0.0043959
alpha (deg) | Cl | Cd | Cm | Cl/Cd
-20 | -0.9933 | 0.03871 | -0.1741 | -25.66
-19.5 | -0.9892 | 0.03482 | -0.1739 | -28.409
-19 | -0.9762 | 0.03191 | -0.1733 | -30.5923
-18.5 | -0.9717 | 0.02874 | -0.1715 | -33.81
-18 | -0.9424 | 0.0273 | -0.1707 | -34.5201
-17.5 | -0.9261 | 0.02526 | -0.1686 | -36.6627
-17 | -0.9061 | 0.02354 | -0.1664 | -38.4919
-16.5 | -0.8784 | 0.02224 | -0.1648 | -39.4964
-16 | -0.863 | 0.02038 | -0.1615 | -42.3454
-15.5 | -0.8438 | 0.01877 | -0.1583 | -44.9547
-15 | -0.8174 | 0.01755 | -0.1556 | -46.5755
-14.5 | -0.7864 | 0.01659 | -0.1533 | -47.402
-14 | -0.7537 | 0.01568 | -0.1511 | -48.0676
-13.5 | -0.7181 | 0.01488 | -0.1492 | -48.2594
-13 | -0.6814 | 0.01411 | -0.1473 | -48.292
-12.5 | -0.6422 | 0.01347 | -0.1457 | -47.6763
-12 | -0.6019 | 0.01289 | -0.1442 | -46.6951
-11.5 | -0.5618 | 0.01229 | -0.1425 | -45.712
-11 | -0.52 | 0.01178 | -0.141 | -44.1426
-10.5 | -0.4805 | 0.01115 | -0.1391 | -43.0942
-10 | -0.4384 | 0.01066 | -0.1375 | -41.1257
-9.5 | -0.3951 | 0.01023 | -0.1362 | -38.6217
-9 | -0.3503 | 0.00984 | -0.135 | -35.5996
-8.5 | -0.3069 | 0.0094 | -0.1335 | -32.6489
-8 | -0.2619 | 0.00905 | -0.1322 | -28.9392
-7.5 | -0.2161 | 0.00874 | -0.1311 | -24.7254
-7 | -0.1715 | 0.00841 | -0.1296 | -20.3924
-6.5 | -0.1252 | 0.00818 | -0.1285 | -15.3056
-6 | -0.0815 | 0.0079 | -0.1268 | -10.3165
-5.5 | -0.0386 | 0.00771 | -0.1247 | -5.0065
-5 | 0.0047 | 0.00757 | -0.1228 | 0.62087
-4.5 | 0.0526 | 0.00739 | -0.1218 | 7.1177
-4 | 0.1008 | 0.00722 | -0.1209 | 13.9612
-3.5 | 0.1461 | 0.00694 | -0.1195 | 21.0519
-3 | 0.1903 | 0.00658 | -0.1178 | 28.921
-2.5 | 0.2314 | 0.00612 | -0.1156 | 37.8105
-2 | 0.2703 | 0.00554 | -0.1129 | 48.7906
-1.5 | 0.3073 | 0.00478 | -0.1099 | 64.2887
-1 | 0.3517 | 0.00418 | -0.1083 | 84.1388
-0.5 | 0.4099 | 0.0042 | -0.1093 | 97.5952
0 | 0.4683 | 0.00425 | -0.1103 | 110.1882
0.5 | 0.5283 | 0.00447 | -0.1117 | 118.1879
1 | 0.5811 | 0.00441 | -0.1114 | 131.7687
1.5 | 0.6347 | 0.00437 | -0.1114 | 145.2403
2 | 0.6897 | 0.00439 | -0.1117 | 157.1071
2.5 | 0.7338 | 0.00435 | -0.1096 | 168.6897
3 | 0.7661 | 0.00438 | -0.1049 | 174.9087
3.5 | 0.7907 | 0.00463 | -0.0986 | 170.7775
4 | 0.7642 | 0.00577 | -0.0819 | 132.4437
4.5 | 0.7264 | 0.0076 | -0.0638 | 95.5789
5 | 0.7036 | 0.00957 | -0.0496 | 73.5214
5.5 | 0.7043 | 0.01117 | -0.0403 | 63.0528
6 | 0.7208 | 0.01245 | -0.0341 | 57.8956
6.5 | 0.7412 | 0.01367 | -0.0288 | 54.2209
7 | 0.7661 | 0.01482 | -0.0244 | 51.6937
7.5 | 0.7923 | 0.01599 | -0.0204 | 49.5497
8 | 0.8214 | 0.01712 | -0.0171 | 47.979
8.5 | 0.8524 | 0.01822 | -0.0141 | 46.7838
9 | 0.885 | 0.01931 | -0.0115 | 45.8312
10 | 0.9539 | 0.02141 | -0.0071 | 44.5539
10.5 | 0.9907 | 0.02238 | -0.0054 | 44.2672
11 | 1.0285 | 0.02332 | -0.0039 | 44.1038
11.5 | 1.0648 | 0.02436 | -0.0022 | 43.711
12 | 1.1009 | 0.02545 | -0.0006 | 43.2574
12.5 | 1.1358 | 0.02661 | 0.0011 | 42.6832
13 | 1.1712 | 0.02778 | 0.0026 | 42.1598
13.5 | 1.2043 | 0.02912 | 0.0042 | 41.3565
14.5 | 1.2656 | 0.03212 | 0.0079 | 39.4022
15 | 1.294 | 0.03382 | 0.0098 | 38.2614
15.5 | 1.3191 | 0.03575 | 0.0119 | 36.8979
16 | 1.3433 | 0.03774 | 0.0141 | 35.5935
16.5 | 1.3652 | 0.03984 | 0.0164 | 34.2671
17 | 1.3883 | 0.04246 | 0.0176 | 32.6967
18 | 1.4449 | 0.04816 | 0.017 | 30.0021
18.5 | 1.461 | 0.05126 | 0.0186 | 28.5018
19 | 1.4743 | 0.05475 | 0.02 | 26.9279
19.5 | 1.485 | 0.05862 | 0.0212 | 25.3327
20 | 1.4908 | 0.06312 | 0.0222 | 23.6185

## 61. Re 3M Mach 0.25 (1)
BIGFOIL.COM POLAR EXPORT
NACA67A518
NACA67A518 |  |  |  | Cl Max: | 1.621 | at alpha= | 11.5 | deg
JavaFoil+Calcfoil stall+Eppler ext transition |  |  |  | L/D Max: | 204.247 | at alpha= | 3.5 | deg
Re: | 3000000 |  |  | Cd Min: | 0.00386 | at alpha= | -2.5 | deg
Mach: | 0.25 |  |  | Cl=0 at alpha= | -4.1825 | deg
|  |  |  | @ Cl=0.1, Cd= | 0.007158
|  |  |  | @ Cl=0.4, Cd= | 0.0039171
|  |  |  | @ Cl=0.6, Cd= | 0.00415
alpha (deg) | Cl | Cd | Cm | Cl/Cd
-17.5 | -0.605 | 0.14924 | -0.03 | -4.052
-17 | -0.64 | 0.1393 | -0.031 | -4.597
-16.5 | -0.671 | 0.13096 | -0.032 | -5.124
-16 | -0.697 | 0.12128 | -0.034 | -5.747
-15.5 | -0.717 | 0.11587 | -0.034 | -6.186
-15 | -0.731 | 0.10707 | -0.036 | -6.831
-14.5 | -0.74 | 0.10073 | -0.037 | -7.347
-14 | -0.739 | 0.09256 | -0.04 | -7.986
-13.5 | -0.729 | 0.08769 | -0.041 | -8.317
-13 | -0.741 | 0.06191 | -0.053 | -11.963
-12.5 | -0.82 | 0.01845 | -0.071 | -44.417
-12 | -0.798 | 0.01642 | -0.072 | -48.594
-11.5 | -0.774 | 0.01418 | -0.075 | -54.589
-11 | -0.741 | 0.0132 | -0.077 | -56.121
-10.5 | -0.702 | 0.01279 | -0.078 | -54.92
-10 | -0.66 | 0.01218 | -0.08 | -54.191
-9.5 | -0.615 | 0.01152 | -0.081 | -53.337
-9 | -0.566 | 0.01096 | -0.083 | -51.663
-8.5 | -0.515 | 0.01048 | -0.085 | -49.119
-8 | -0.461 | 0.01 | -0.086 | -46.076
-7.5 | -0.405 | 0.00956 | -0.088 | -42.34
-7 | -0.347 | 0.00906 | -0.09 | -38.337
-6.5 | -0.288 | 0.00866 | -0.091 | -33.247
-6 | -0.227 | 0.00839 | -0.093 | -27.094
-5.5 | -0.166 | 0.00811 | -0.094 | -20.443
-5 | -0.103 | 0.00786 | -0.096 | -13.153
-4.5 | -0.04 | 0.00762 | -0.098 | -5.291
-4 | 0.023 | 0.0074 | -0.099 | 3.157
-3.5 | 0.087 | 0.00719 | -0.101 | 12.144
-3 | 0.152 | 0.00703 | -0.102 | 21.574
-2.5 | 0.219 | 0.00386 | -0.105 | 56.737
-2 | 0.284 | 0.00386 | -0.106 | 73.489
-1.5 | 0.349 | 0.00387 | -0.108 | 90.073
-1 | 0.414 | 0.00393 | -0.11 | 105.323
-0.5 | 0.479 | 0.00392 | -0.111 | 122.149
0 | 0.537 | 0.00409 | -0.113 | 131.253
0.5 | 0.6 | 0.00415 | -0.114 | 144.752
1 | 0.664 | 0.00418 | -0.116 | 158.952
1.5 | 0.728 | 0.00425 | -0.117 | 171.122
2 | 0.791 | 0.00429 | -0.118 | 184.251
2.5 | 0.854 | 0.00443 | -0.12 | 192.971
3 | 0.912 | 0.00461 | -0.121 | 197.909
3.5 | 0.973 | 0.00476 | -0.123 | 204.247
4 | 1.033 | 0.00542 | -0.124 | 190.717
4.5 | 1.092 | 0.00602 | -0.126 | 181.35
5 | 1.148 | 0.0078 | -0.127 | 147.151
5.5 | 1.205 | 0.00961 | -0.128 | 125.381
6 | 1.26 | 0.01223 | -0.129 | 103.033
6.5 | 1.311 | 0.01542 | -0.131 | 85.038
7 | 1.361 | 0.01602 | -0.132 | 84.973
7.5 | 1.408 | 0.01671 | -0.133 | 84.22
8 | 1.451 | 0.01741 | -0.135 | 83.354
8.5 | 1.491 | 0.0181 | -0.136 | 82.382
9 | 1.527 | 0.01938 | -0.137 | 78.776
9.5 | 1.558 | 0.02026 | -0.138 | 76.91
10 | 1.585 | 0.02119 | -0.14 | 74.787
10.5 | 1.606 | 0.02215 | -0.141 | 72.491
11 | 1.618 | 0.02313 | -0.142 | 69.956
11.5 | 1.621 | 0.02425 | -0.143 | 66.853
12 | 1.615 | 0.02545 | -0.144 | 63.462
12.5 | 1.601 | 0.02663 | -0.146 | 60.141
13 | 1.579 | 0.02803 | -0.147 | 56.334
13.5 | 1.548 | 0.02949 | -0.148 | 52.506
14 | 1.509 | 0.03119 | -0.149 | 48.373
14.5 | 1.46 | 0.03326 | -0.15 | 43.903
15 | 1.404 | 0.03505 | -0.15 | 40.067
15.5 | 1.339 | 0.03832 | -0.151 | 34.939
16 | 1.263 | 0.04241 | -0.151 | 29.775
16.5 | 1.064 | 0.09451 | -0.123 | 11.257

## 62. Re 3M Mach 0.25 (2)
BIGFOIL.COM POLAR EXPORT
NACA67A518
NACA67A518 |  |  |  | Cl Max: | 1.4352 | at alpha= | 18.5 | deg
XFOIL ncrit=9 |  |  |  | L/D Max: | 167.255 | at alpha= | 3 | deg
Re: | 3000000 |  |  | Cd Min: | 0.08495 | at alpha= | -19.5 | deg
Mach: | 0.25 |  |  | Cl=0 at alpha= | -5.2934 | deg
|  |  |  | @ Cl=0.1, Cd= | 0.0074342
|  |  |  | @ Cl=0.4, Cd= | 0.0042938
|  |  |  | @ Cl=0.6, Cd= | 0.0045424
alpha (deg) | Cl | Cd | Cm | Cl/Cd
-19.5 | -0.622 | 0.08495 | -0.166 | -7.322
-19 | -0.7092 | 0.06587 | -0.1771 | -10.7667
-18.5 | -0.808 | 0.04737 | -0.1874 | -17.0572
-18 | -0.789 | 0.04354 | -0.1888 | -18.1213
-17.5 | -0.8181 | 0.03624 | -0.1895 | -22.5745
-17 | -0.816 | 0.03228 | -0.1883 | -25.2788
-16.5 | -0.7976 | 0.02968 | -0.1869 | -26.8733
-16 | -0.8022 | 0.02607 | -0.1834 | -30.771
-15.5 | -0.7967 | 0.02332 | -0.1795 | -34.1638
-15 | -0.7865 | 0.02104 | -0.1752 | -37.3812
-14.5 | -0.7647 | 0.01942 | -0.1716 | -39.3769
-14 | -0.7383 | 0.01799 | -0.1682 | -41.0395
-13.5 | -0.7062 | 0.01683 | -0.1653 | -41.9608
-13 | -0.6737 | 0.01571 | -0.1622 | -42.8835
-12.5 | -0.6359 | 0.01486 | -0.1598 | -42.7927
-12 | -0.5963 | 0.01407 | -0.1574 | -42.381
-11.5 | -0.5577 | 0.01327 | -0.1549 | -42.0271
-11 | -0.5166 | 0.01259 | -0.1526 | -41.0326
-10.5 | -0.4748 | 0.01195 | -0.1504 | -39.7322
-10 | -0.4333 | 0.01131 | -0.1481 | -38.3112
-9.5 | -0.3897 | 0.01072 | -0.1462 | -36.3526
-9 | -0.3443 | 0.01024 | -0.1445 | -33.623
-8.5 | -0.2983 | 0.00981 | -0.1429 | -30.4077
-8 | -0.2524 | 0.00939 | -0.1412 | -26.8797
-7.5 | -0.2062 | 0.00901 | -0.1397 | -22.8857
-7 | -0.159 | 0.00868 | -0.1382 | -18.318
-6.5 | -0.1115 | 0.0084 | -0.1368 | -13.2738
-6 | -0.0646 | 0.00812 | -0.1353 | -7.9557
-5.5 | -0.0188 | 0.00785 | -0.1335 | -2.3949
-5 | 0.0267 | 0.00767 | -0.1316 | 3.4811
-4.5 | 0.0686 | 0.00753 | -0.1289 | 9.1102
-4 | 0.1145 | 0.00739 | -0.1271 | 15.4939
-3.5 | 0.1601 | 0.00711 | -0.1253 | 22.5176
-3 | 0.2031 | 0.00675 | -0.123 | 30.0889
-2.5 | 0.2434 | 0.0063 | -0.1202 | 38.6349
-2 | 0.2815 | 0.00575 | -0.117 | 48.9565
-1.5 | 0.3173 | 0.00499 | -0.1134 | 63.5872
-1 | 0.359 | 0.00428 | -0.1109 | 83.8785
-0.5 | 0.4185 | 0.0043 | -0.1118 | 97.3256
0 | 0.4791 | 0.00438 | -0.1129 | 109.3836
0.5 | 0.54 | 0.00462 | -0.1141 | 116.8831
1 | 0.5932 | 0.00455 | -0.1134 | 130.3736
1.5 | 0.6472 | 0.00449 | -0.1131 | 144.1425
2 | 0.7009 | 0.0045 | -0.1127 | 155.7556
2.5 | 0.734 | 0.00445 | -0.1077 | 164.9438
3 | 0.7677 | 0.00459 | -0.103 | 167.2549
3.5 | 0.7943 | 0.00489 | -0.0968 | 162.4335
4 | 0.7731 | 0.00605 | -0.081 | 127.7851
4.5 | 0.7289 | 0.0081 | -0.0616 | 89.9877
5 | 0.7066 | 0.01017 | -0.0473 | 69.4789
5.5 | 0.704 | 0.01194 | -0.0371 | 58.9615
6 | 0.7201 | 0.0133 | -0.0306 | 54.1429
6.5 | 0.7391 | 0.01466 | -0.0249 | 50.4161
7 | 0.7658 | 0.01584 | -0.0206 | 48.346
7.5 | 0.7918 | 0.01713 | -0.0163 | 46.223
8 | 0.8206 | 0.01837 | -0.0125 | 44.6707
8.5 | 0.8542 | 0.01948 | -0.0097 | 43.8501
9 | 0.8844 | 0.02081 | -0.0064 | 42.4988
9.5 | 0.9201 | 0.02194 | -0.004 | 41.9371
10.5 | 0.9956 | 0.02411 | 0 | 41.2941
11 | 1.033 | 0.02526 | 0.002 | 40.8947
11.5 | 1.0723 | 0.02634 | 0.0037 | 40.7099
12 | 1.1074 | 0.02767 | 0.0059 | 40.0217
12.5 | 1.1437 | 0.02899 | 0.0078 | 39.4515
13 | 1.1789 | 0.03042 | 0.0097 | 38.7541
13.5 | 1.2122 | 0.03201 | 0.0118 | 37.8694
14 | 1.243 | 0.0338 | 0.014 | 36.7751
15 | 1.2955 | 0.03815 | 0.019 | 33.9581
15.5 | 1.3226 | 0.04037 | 0.0211 | 32.762
16 | 1.344 | 0.04304 | 0.0236 | 31.2268
16.5 | 1.3611 | 0.04609 | 0.0262 | 29.5314
17 | 1.3794 | 0.04904 | 0.0286 | 28.1281
17.5 | 1.4078 | 0.05277 | 0.0278 | 26.678
18 | 1.4263 | 0.05702 | 0.028 | 25.014
18.5 | 1.4352 | 0.06151 | 0.0294 | 23.3328
19 | 1.4334 | 0.06724 | 0.0305 | 21.3177
19.5 | 1.428 | 0.07372 | 0.0309 | 19.3706
20 | 1.4295 | 0.07974 | 0.0305 | 17.927

## 63. Re 3M Mach 0.50 (1)
BIGFOIL.COM POLAR EXPORT
NACA67A518
NACA67A518 |  |  |  | Cl Max: | 1.493 | at alpha= | 8 | deg
JavaFoil+Calcfoil stall+Eppler ext transition |  |  |  | L/D Max: | 202.571 | at alpha= | 3.5 | deg
Re: | 3000000 |  |  | Cd Min: | 0.00393 | at alpha= | -0.5 | deg
Mach: | 0.5 |  |  | Cl=0 at alpha= | -4.1831 | deg
|  |  |  | @ Cl=0.1, Cd= | 0.0078103
|  |  |  | @ Cl=0.4, Cd= | 0.0041066
|  |  |  | @ Cl=0.6, Cd= | 0.0041653
alpha (deg) | Cl | Cd | Cm | Cl/Cd
-20 | -0.898 | 0.16899 | -0.033 | -5.315
-19.5 | -0.87 | 0.16642 | -0.033 | -5.227
-19 | -0.842 | 0.16195 | -0.034 | -5.2
-18.5 | -0.814 | 0.15535 | -0.035 | -5.24
-18 | -0.787 | 0.15055 | -0.036 | -5.227
-17.5 | -0.757 | 0.14449 | -0.036 | -5.239
-17 | -0.728 | 0.13939 | -0.036 | -5.226
-16.5 | -0.7 | 0.13658 | -0.036 | -5.127
-16 | -0.672 | 0.13218 | -0.037 | -5.086
-15.5 | -0.644 | 0.12676 | -0.038 | -5.082
-15 | -0.616 | 0.12435 | -0.039 | -4.955
-14.5 | -0.587 | 0.11839 | -0.038 | -4.954
-14 | -0.558 | 0.11343 | -0.038 | -4.923
-13.5 | -0.53 | 0.10679 | -0.039 | -4.965
-13 | -0.502 | 0.10649 | -0.04 | -4.714
-12.5 | -0.474 | 0.10301 | -0.041 | -4.599
-12 | -0.445 | 0.09675 | -0.041 | -4.6
-11.5 | -0.416 | 0.09249 | -0.04 | -4.501
-11 | -0.388 | 0.08981 | -0.041 | -4.321
-10.5 | -0.36 | 0.09362 | -0.042 | -3.842
-10 | -0.332 | 0.07 | -0.045 | -4.742
-9.5 | -0.304 | 0.0612 | -0.049 | -4.975
-9 | -0.408 | 0.05593 | -0.053 | -7.299
-8.5 | -0.497 | 0.0136 | -0.093 | -36.538
-8 | -0.47 | 0.01225 | -0.095 | -38.384
-7.5 | -0.426 | 0.01134 | -0.097 | -37.518
-7 | -0.372 | 0.01064 | -0.099 | -34.939
-6.5 | -0.312 | 0.00995 | -0.101 | -31.393
-6 | -0.249 | 0.00941 | -0.103 | -26.443
-5.5 | -0.182 | 0.009 | -0.105 | -20.259
-5 | -0.114 | 0.00865 | -0.106 | -13.201
-4.5 | -0.045 | 0.00836 | -0.108 | -5.337
-4 | 0.026 | 0.00805 | -0.11 | 3.217
-3.5 | 0.097 | 0.00782 | -0.112 | 12.41
-3 | 0.168 | 0.00759 | -0.113 | 22.193
-2.5 | 0.243 | 0.00408 | -0.116 | 59.68
-2 | 0.316 | 0.00406 | -0.118 | 77.821
-1.5 | 0.388 | 0.0041 | -0.12 | 94.659
-1 | 0.461 | 0.00414 | -0.121 | 111.182
-0.5 | 0.533 | 0.00393 | -0.123 | 135.708
0 | 0.598 | 0.00416 | -0.125 | 143.896
0.5 | 0.669 | 0.00435 | -0.127 | 153.866
1 | 0.74 | 0.00443 | -0.128 | 166.985
1.5 | 0.811 | 0.00462 | -0.13 | 175.473
2 | 0.881 | 0.00471 | -0.132 | 186.976
2.5 | 0.952 | 0.00492 | -0.134 | 193.502
3 | 1.014 | 0.00512 | -0.135 | 198.201
3.5 | 1.081 | 0.00533 | -0.137 | 202.571
4 | 1.145 | 0.00649 | -0.138 | 176.44
4.5 | 1.207 | 0.00857 | -0.14 | 140.892
5 | 1.268 | 0.01094 | -0.141 | 115.927
5.5 | 1.327 | 0.01436 | -0.142 | 92.407
6 | 1.382 | 0.01815 | -0.144 | 76.112
6.5 | 1.428 | 0.01917 | -0.145 | 74.515
7 | 1.465 | 0.0201 | -0.147 | 72.916
7.5 | 1.49 | 0.0212 | -0.148 | 70.264
8 | 1.493 | 0.0233 | -0.15 | 64.064
8.5 | 1.46 | 0.0249 | -0.151 | 58.628
9 | 1.335 | 0.02705 | -0.153 | 49.357
9.5 | 0.929 | 0.02965 | -0.154 | 31.325
10 | 0.8 | 0.07833 | -0.08 | 10.207
10.5 | 0.825 | 0.08479 | -0.073 | 9.725
11 | 0.852 | 0.08746 | -0.075 | 9.743
11.5 | 0.879 | 0.09147 | -0.075 | 9.614
12 | 0.908 | 0.09673 | -0.08 | 9.385
12.5 | 0.935 | 0.10344 | -0.082 | 9.041
13 | 0.962 | 0.10639 | -0.083 | 9.044

## 64. Re 3M Mach 0.50 (2)
BIGFOIL.COM POLAR EXPORT
NACA67A518
NACA67A518 |  |  |  | Cl Max: | 1.2311 | at alpha= | 14 | deg
XFOIL ncrit=9 |  |  |  | L/D Max: | 127.884 | at alpha= | 2.5 | deg
Re: | 3000000 |  |  | Cd Min: | 0.16502 | at alpha= | 19 | deg
Mach: | 0.5 |  |  | Cl=0 at alpha= | -5.957 | deg
|  |  |  | @ Cl=0.1, Cd= | 0.0086926
|  |  |  | @ Cl=0.4, Cd= | 0.0050689
|  |  |  | @ Cl=0.6, Cd= | 0.0053324
alpha (deg) | Cl | Cd | Cm | Cl/Cd
-15.5 | -0.0229 | 0.11967 | -0.1873 | -0.19136
-15 | -0.0195 | 0.11121 | -0.1914 | -0.17534
-14.5 | -0.0253 | 0.10156 | -0.1958 | -0.24911
-14 | -0.058 | 0.0888 | -0.2015 | -0.65315
-13.5 | -0.1253 | 0.07306 | -0.209 | -1.715
-13 | -0.1948 | 0.05786 | -0.2168 | -3.3667
-12.5 | -0.2465 | 0.04325 | -0.2261 | -5.6994
-12 | -0.2848 | 0.03487 | -0.2278 | -8.1675
-11.5 | -0.3207 | 0.02879 | -0.2242 | -11.1393
-11 | -0.3502 | 0.02395 | -0.2175 | -14.6221
-10.5 | -0.3721 | 0.01963 | -0.209 | -18.9557
-10 | -0.365 | 0.01663 | -0.2016 | -21.9483
-9.5 | -0.3399 | 0.01452 | -0.1952 | -23.4091
-9 | -0.3038 | 0.01306 | -0.1897 | -23.2619
-8.5 | -0.2602 | 0.01201 | -0.1851 | -21.6653
-8 | -0.2116 | 0.01126 | -0.1814 | -18.7922
-7.5 | -0.162 | 0.01059 | -0.1779 | -15.2975
-7 | -0.1104 | 0.01007 | -0.1748 | -10.9633
-6.5 | -0.0576 | 0.00964 | -0.1722 | -5.9751
-6 | -0.0046 | 0.0093 | -0.1698 | -0.49462
-5.5 | 0.0489 | 0.00902 | -0.1675 | 5.4213
-5 | 0.1004 | 0.00869 | -0.1651 | 11.5535
-4.5 | 0.1523 | 0.00842 | -0.1627 | 18.0879
-4 | 0.2014 | 0.00815 | -0.1599 | 24.7117
-3.5 | 0.248 | 0.00789 | -0.1566 | 31.4322
-3 | 0.2826 | 0.00754 | -0.1509 | 37.4801
-2.5 | 0.3043 | 0.00724 | -0.1424 | 42.0304
-2 | 0.3324 | 0.00677 | -0.1354 | 49.099
-1.5 | 0.3579 | 0.00613 | -0.128 | 58.385
-1 | 0.3786 | 0.00518 | -0.1198 | 73.0888
-0.5 | 0.4229 | 0.00495 | -0.1158 | 85.4343
0 | 0.468 | 0.00505 | -0.1117 | 92.6733
0.5 | 0.5205 | 0.00525 | -0.1092 | 99.1429
1 | 0.5821 | 0.00531 | -0.1087 | 109.6234
1.5 | 0.6381 | 0.00538 | -0.1071 | 118.6059
2 | 0.6729 | 0.00557 | -0.101 | 120.8079
2.5 | 0.7251 | 0.00567 | -0.0986 | 127.8836
3 | 0.7568 | 0.0061 | -0.092 | 124.0656
3.5 | 0.7828 | 0.00673 | -0.0844 | 116.315
4 | 0.793 | 0.00781 | -0.0738 | 101.5365
4.5 | 0.7335 | 0.0107 | -0.051 | 68.5514
5 | 0.7179 | 0.01294 | -0.0372 | 55.4791
6 | 0.7217 | 0.01705 | -0.0171 | 42.3284
6.5 | 0.7422 | 0.01872 | -0.0106 | 39.6474
7 | 0.768 | 0.02037 | -0.005 | 37.7025
7.5 | 0.7946 | 0.02209 | 0.0002 | 35.971
8 | 0.8246 | 0.02382 | 0.0049 | 34.618
9 | 0.8915 | 0.02735 | 0.013 | 32.596
9.5 | 0.9337 | 0.02888 | 0.016 | 32.3303
10 | 0.9747 | 0.03059 | 0.0191 | 31.8634
10.5 | 1.0169 | 0.03231 | 0.0221 | 31.4732
11 | 1.0568 | 0.03427 | 0.0253 | 30.8375
11.5 | 1.096 | 0.03638 | 0.0285 | 30.1264
12 | 1.1347 | 0.03865 | 0.0317 | 29.3583
12.5 | 1.1694 | 0.04129 | 0.0352 | 28.3216
13 | 1.2001 | 0.04435 | 0.0388 | 27.0598
13.5 | 1.2222 | 0.04822 | 0.0427 | 25.3463
14 | 1.2311 | 0.0533 | 0.0465 | 23.0976
14.5 | 1.2273 | 0.05977 | 0.0496 | 20.5337
15 | 1.2123 | 0.06768 | 0.0513 | 17.9122
15.5 | 1.1907 | 0.07689 | 0.0511 | 15.4858
16 | 1.1607 | 0.08772 | 0.0486 | 13.2319
16.5 | 1.1269 | 0.09983 | 0.0437 | 11.2882
17 | 1.0926 | 0.11281 | 0.0369 | 9.6853
17.5 | 1.0625 | 0.12595 | 0.0291 | 8.4359
18.5 | 1.0124 | 0.15196 | 0.0126 | 6.6623
19 | 0.9892 | 0.16502 | 0.0042 | 5.9944

## 65. Re 4M Mach 0.00 (1)
BIGFOIL.COM POLAR EXPORT
NACA67A518
NACA67A518 |  |  |  | Cl Max: | 1.679 | at alpha= | 13 | deg
JavaFoil+Calcfoil stall+Eppler ext transition |  |  |  | L/D Max: | 200.143 | at alpha= | 2.5 | deg
Re: | 4000000 |  |  | Cd Min: | 0.00354 | at alpha= | -2 | deg
Mach: | 0 |  |  | Cl=0 at alpha= | -4.1855 | deg
|  |  |  | @ Cl=0.1, Cd= | 0.00622
|  |  |  | @ Cl=0.4, Cd= | 0.0035795
|  |  |  | @ Cl=0.6, Cd= | 0.0037665
alpha (deg) | Cl | Cd | Cm | Cl/Cd
-19.5 | -0.809 | 0.15292 | -0.029 | -5.288
-19 | -0.82 | 0.14796 | -0.029 | -5.54
-18.5 | -0.829 | 0.14021 | -0.03 | -5.916
-18 | -0.838 | 0.13198 | -0.032 | -6.349
-17.5 | -0.843 | 0.12562 | -0.033 | -6.714
-17 | -0.847 | 0.1178 | -0.034 | -7.194
-16.5 | -0.849 | 0.10996 | -0.036 | -7.723
-16 | -0.848 | 0.1028 | -0.038 | -8.25
-15.5 | -0.904 | 0.05258 | -0.052 | -17.19
-15 | -0.836 | 0.09016 | -0.041 | -9.276
-14.5 | -0.959 | 0.01953 | -0.063 | -49.091
-14 | -0.94 | 0.01798 | -0.064 | -52.282
-13.5 | -0.92 | 0.01593 | -0.066 | -57.745
-13 | -0.892 | 0.01499 | -0.068 | -59.488
-12.5 | -0.861 | 0.01387 | -0.07 | -62.09
-12 | -0.826 | 0.01323 | -0.071 | -62.391
-11.5 | -0.788 | 0.0125 | -0.073 | -62.985
-11 | -0.747 | 0.01189 | -0.075 | -62.81
-10.5 | -0.703 | 0.01133 | -0.076 | -62.054
-10 | -0.657 | 0.01085 | -0.078 | -60.577
-9.5 | -0.609 | 0.01014 | -0.079 | -60.05
-9 | -0.558 | 0.00967 | -0.081 | -57.729
-8.5 | -0.506 | 0.00908 | -0.083 | -55.705
-8 | -0.452 | 0.0087 | -0.084 | -51.898
-7.5 | -0.396 | 0.0086 | -0.086 | -46.028
-7 | -0.339 | 0.00825 | -0.087 | -41.062
-6.5 | -0.281 | 0.00791 | -0.089 | -35.491
-6 | -0.221 | 0.00768 | -0.09 | -28.828
-5.5 | -0.161 | 0.00746 | -0.092 | -21.638
-5 | -0.101 | 0.00723 | -0.093 | -13.903
-4.5 | -0.039 | 0.00703 | -0.095 | -5.566
-4 | 0.023 | 0.00684 | -0.097 | 3.315
-3.5 | 0.085 | 0.00667 | -0.098 | 12.715
-3 | 0.148 | 0.00478 | -0.1 | 30.897
-2.5 | 0.212 | 0.00356 | -0.102 | 59.469
-2 | 0.275 | 0.00354 | -0.103 | 77.623
-1.5 | 0.338 | 0.00355 | -0.105 | 95.04
-1 | 0.401 | 0.00358 | -0.106 | 112.073
-0.5 | 0.463 | 0.00363 | -0.108 | 127.824
0 | 0.521 | 0.0037 | -0.109 | 140.679
0.5 | 0.583 | 0.00375 | -0.111 | 155.453
1 | 0.645 | 0.00381 | -0.112 | 169.277
1.5 | 0.706 | 0.00387 | -0.114 | 182.425
2 | 0.768 | 0.00401 | -0.115 | 191.416
2.5 | 0.829 | 0.00414 | -0.116 | 200.143
3 | 0.885 | 0.00459 | -0.118 | 192.715
3.5 | 0.943 | 0.00512 | -0.119 | 184.103
4 | 1.001 | 0.00585 | -0.12 | 171.082
4.5 | 1.058 | 0.00776 | -0.121 | 136.372
5 | 1.115 | 0.00852 | -0.123 | 130.901
5.5 | 1.17 | 0.01026 | -0.124 | 114.051
6 | 1.225 | 0.01202 | -0.125 | 101.938
6.5 | 1.277 | 0.01372 | -0.127 | 93.044
7 | 1.327 | 0.01441 | -0.128 | 92.075
7.5 | 1.375 | 0.015 | -0.129 | 91.711
8 | 1.421 | 0.01553 | -0.131 | 91.474
8.5 | 1.464 | 0.01613 | -0.132 | 90.777
9 | 1.504 | 0.01722 | -0.133 | 87.373
9.5 | 1.541 | 0.01788 | -0.134 | 86.204
10 | 1.575 | 0.01869 | -0.135 | 84.292
10.5 | 1.606 | 0.01945 | -0.137 | 82.561
11 | 1.631 | 0.02019 | -0.138 | 80.756
11.5 | 1.65 | 0.02097 | -0.139 | 78.687
12 | 1.664 | 0.02188 | -0.14 | 76.048
12.5 | 1.674 | 0.02279 | -0.141 | 73.439
13 | 1.679 | 0.02382 | -0.142 | 70.473
13.5 | 1.679 | 0.02494 | -0.143 | 67.318
14 | 1.674 | 0.02609 | -0.144 | 64.167
14.5 | 1.665 | 0.02703 | -0.145 | 61.586
15 | 1.652 | 0.0282 | -0.146 | 58.575
15.5 | 1.634 | 0.02992 | -0.147 | 54.597
16 | 1.613 | 0.0314 | -0.148 | 51.365
16.5 | 1.588 | 0.03286 | -0.149 | 48.323
17 | 1.56 | 0.03461 | -0.15 | 45.076
17.5 | 1.529 | 0.03634 | -0.151 | 42.075
18 | 1.495 | 0.03855 | -0.151 | 38.786

## 66. Re 4M Mach 0.00 (2)
BIGFOIL.COM POLAR EXPORT
NACA67A518
NACA67A518 |  |  |  | Cl Max: | 1.5333 | at alpha= | 20 | deg
XFOIL ncrit=9 |  |  |  | L/D Max: | 192.115 | at alpha= | 2.5 | deg
Re: | 4000000 |  |  | Cd Min: | 0.05709 | at alpha= | 20 | deg
Mach: | 0 |  |  | Cl=0 at alpha= | -4.9507 | deg
|  |  |  | @ Cl=0.1, Cd= | 0.0066522
|  |  |  | @ Cl=0.4, Cd= | 0.0038319
|  |  |  | @ Cl=0.6, Cd= | 0.0037933
alpha (deg) | Cl | Cd | Cm | Cl/Cd
-20 | -1.0923 | 0.02978 | -0.168 | -36.679
-19.5 | -1.0793 | 0.02733 | -0.1665 | -39.4914
-19 | -1.0597 | 0.02547 | -0.165 | -41.6058
-18.5 | -1.0433 | 0.02358 | -0.1627 | -44.2451
-18 | -1.0146 | 0.02238 | -0.1614 | -45.3351
-17.5 | -0.9908 | 0.02095 | -0.1594 | -47.2936
-17 | -0.9642 | 0.01971 | -0.1575 | -48.9193
-16.5 | -0.933 | 0.01878 | -0.1558 | -49.6805
-16 | -0.9043 | 0.01772 | -0.1537 | -51.0327
-15.5 | -0.8709 | 0.01694 | -0.1519 | -51.4109
-15 | -0.8375 | 0.01608 | -0.1502 | -52.0833
-14.5 | -0.8015 | 0.01534 | -0.1486 | -52.249
-14 | -0.7695 | 0.01441 | -0.1463 | -53.4004
-13.5 | -0.7363 | 0.01355 | -0.144 | -54.3395
-13 | -0.6983 | 0.01291 | -0.1424 | -54.0899
-12.5 | -0.6608 | 0.01227 | -0.1405 | -53.8549
-12 | -0.6205 | 0.01175 | -0.139 | -52.8085
-11.5 | -0.5793 | 0.01124 | -0.1376 | -51.5391
-11 | -0.5366 | 0.01077 | -0.1364 | -49.8236
-10.5 | -0.4938 | 0.01031 | -0.1351 | -47.8952
-10 | -0.4496 | 0.00992 | -0.134 | -45.3226
-9.5 | -0.4068 | 0.00947 | -0.1325 | -42.9567
-9 | -0.3632 | 0.00906 | -0.1312 | -40.0883
-8.5 | -0.3186 | 0.00872 | -0.13 | -36.5367
-8 | -0.2746 | 0.00837 | -0.1286 | -32.8076
-7.5 | -0.2305 | 0.00805 | -0.1271 | -28.6335
-7 | -0.1857 | 0.00779 | -0.1258 | -23.8383
-6.5 | -0.1414 | 0.00757 | -0.1243 | -18.679
-6 | -0.0973 | 0.00743 | -0.1226 | -13.0956
-5.5 | -0.0542 | 0.00723 | -0.1206 | -7.4965
-5 | -0.0049 | 0.00706 | -0.12 | -0.69405
-4.5 | 0.0448 | 0.00687 | -0.1195 | 6.5211
-4 | 0.0946 | 0.00668 | -0.119 | 14.1617
-3.5 | 0.1431 | 0.00643 | -0.1182 | 22.2551
-3 | 0.1895 | 0.0061 | -0.1171 | 31.0656
-2.5 | 0.2352 | 0.00574 | -0.1158 | 40.9756
-1.5 | 0.3221 | 0.00478 | -0.1124 | 67.3849
-1 | 0.3642 | 0.00412 | -0.1105 | 88.3981
-0.5 | 0.4139 | 0.00372 | -0.11 | 111.2634
0 | 0.4705 | 0.00368 | -0.1107 | 127.8533
0.5 | 0.5267 | 0.00368 | -0.1113 | 143.125
1 | 0.5817 | 0.00379 | -0.1116 | 153.4828
1.5 | 0.6366 | 0.0038 | -0.112 | 167.5263
2 | 0.6897 | 0.00379 | -0.112 | 181.9789
2.5 | 0.7358 | 0.00383 | -0.1104 | 192.1149
3 | 0.7591 | 0.00397 | -0.1038 | 191.2091
3.5 | 0.7365 | 0.00493 | -0.0876 | 149.3915
4 | 0.6981 | 0.00668 | -0.0691 | 104.506
4.5 | 0.6769 | 0.00848 | -0.0549 | 79.8231
5 | 0.6744 | 0.01006 | -0.0447 | 67.0378
5.5 | 0.689 | 0.01132 | -0.0381 | 60.8657
6 | 0.712 | 0.01239 | -0.0332 | 57.4657
6.5 | 0.7375 | 0.01343 | -0.0288 | 54.9144
7 | 0.7656 | 0.01445 | -0.0251 | 52.9827
7.5 | 0.796 | 0.01544 | -0.0218 | 51.5544
8 | 0.8264 | 0.01648 | -0.0187 | 50.1456
8.5 | 0.8593 | 0.01746 | -0.016 | 49.2153
9 | 0.8932 | 0.01845 | -0.0136 | 48.4119
9.5 | 0.9292 | 0.01938 | -0.0116 | 47.9463
10 | 0.9675 | 0.02022 | -0.0101 | 47.8487
10.5 | 1.0064 | 0.02106 | -0.0087 | 47.7873
11 | 1.0421 | 0.02207 | -0.0069 | 47.2179
11.5 | 1.0805 | 0.02296 | -0.0056 | 47.0601
12 | 1.1174 | 0.02396 | -0.0041 | 46.6361
13 | 1.1881 | 0.02614 | -0.0011 | 45.4514
13.5 | 1.2226 | 0.02729 | 0.0004 | 44.8003
14 | 1.2535 | 0.02867 | 0.0023 | 43.7217
14.5 | 1.2844 | 0.03009 | 0.004 | 42.6853
15 | 1.3119 | 0.03177 | 0.006 | 41.2937
16 | 1.3643 | 0.0354 | 0.0099 | 38.5395
17 | 1.4122 | 0.03938 | 0.0138 | 35.8608
17.5 | 1.434 | 0.04143 | 0.0159 | 34.6126
18 | 1.4683 | 0.04423 | 0.0142 | 33.1969
19 | 1.5037 | 0.05057 | 0.0162 | 29.735
19.5 | 1.5189 | 0.05374 | 0.0175 | 28.2639
20 | 1.5333 | 0.05709 | 0.0186 | 26.8576

## 67. Re 4M Mach 0.10 (1)
BIGFOIL.COM POLAR EXPORT
NACA67A518
NACA67A518 |  |  |  | Cl Max: | 1.669 | at alpha= | 13 | deg
JavaFoil+Calcfoil stall+Eppler ext transition |  |  |  | L/D Max: | 201.167 | at alpha= | 2.5 | deg
Re: | 4000000 |  |  | Cd Min: | 0.00354 | at alpha= | -1.5 | deg
Mach: | 0.1 |  |  | Cl=0 at alpha= | -4.1855 | deg
|  |  |  | @ Cl=0.1, Cd= | 0.0062376
|  |  |  | @ Cl=0.4, Cd= | 0.0035971
|  |  |  | @ Cl=0.6, Cd= | 0.0037845
alpha (deg) | Cl | Cd | Cm | Cl/Cd
-19.5 | -0.77 | 0.15746 | -0.028 | -4.891
-19 | -0.785 | 0.15037 | -0.029 | -5.221
-18.5 | -0.798 | 0.14221 | -0.03 | -5.614
-18 | -0.81 | 0.13479 | -0.031 | -6.009
-17.5 | -0.818 | 0.12848 | -0.032 | -6.369
-17 | -0.825 | 0.12129 | -0.033 | -6.8
-16.5 | -0.83 | 0.11206 | -0.036 | -7.409
-16 | -0.831 | 0.10637 | -0.037 | -7.809
-15.5 | -0.83 | 0.09853 | -0.039 | -8.423
-15 | -0.824 | 0.09266 | -0.04 | -8.894
-14.5 | -0.948 | 0.02049 | -0.063 | -46.261
-14 | -0.93 | 0.019 | -0.064 | -48.971
-13.5 | -0.909 | 0.01721 | -0.066 | -52.812
-13 | -0.886 | 0.01549 | -0.068 | -57.191
-12.5 | -0.858 | 0.01408 | -0.07 | -60.96
-12 | -0.824 | 0.0134 | -0.072 | -61.477
-11.5 | -0.787 | 0.01263 | -0.073 | -62.3
-11 | -0.747 | 0.012 | -0.075 | -62.25
-10.5 | -0.704 | 0.01145 | -0.077 | -61.448
-10 | -0.658 | 0.01096 | -0.078 | -60.051
-9.5 | -0.61 | 0.01021 | -0.08 | -59.761
-9 | -0.56 | 0.00963 | -0.081 | -58.149
-8.5 | -0.507 | 0.00919 | -0.083 | -55.219
-8 | -0.453 | 0.00908 | -0.084 | -49.908
-7.5 | -0.398 | 0.00865 | -0.086 | -45.953
-7 | -0.34 | 0.00829 | -0.088 | -41.048
-6.5 | -0.282 | 0.00797 | -0.089 | -35.373
-6 | -0.222 | 0.00773 | -0.091 | -28.787
-5.5 | -0.162 | 0.00747 | -0.092 | -21.698
-5 | -0.101 | 0.00725 | -0.094 | -13.937
-4.5 | -0.039 | 0.00705 | -0.095 | -5.582
-4 | 0.023 | 0.00686 | -0.097 | 3.321
-3.5 | 0.085 | 0.00669 | -0.099 | 12.748
-3 | 0.148 | 0.00479 | -0.1 | 30.97
-2.5 | 0.213 | 0.00359 | -0.102 | 59.359
-2 | 0.276 | 0.00357 | -0.104 | 77.493
-1.5 | 0.34 | 0.00354 | -0.105 | 95.844
-1 | 0.403 | 0.0036 | -0.107 | 111.898
-0.5 | 0.466 | 0.00364 | -0.108 | 127.838
0 | 0.524 | 0.00371 | -0.11 | 141.044
0.5 | 0.586 | 0.00378 | -0.111 | 154.829
1 | 0.648 | 0.0038 | -0.113 | 170.372
1.5 | 0.71 | 0.00391 | -0.114 | 181.725
2 | 0.772 | 0.00404 | -0.116 | 191.074
2.5 | 0.833 | 0.00414 | -0.117 | 201.167
3 | 0.889 | 0.00464 | -0.118 | 191.628
3.5 | 0.948 | 0.00513 | -0.12 | 184.647
4 | 1.006 | 0.00589 | -0.121 | 170.873
4.5 | 1.063 | 0.00784 | -0.122 | 135.5
5 | 1.12 | 0.00862 | -0.123 | 129.915
5.5 | 1.176 | 0.01036 | -0.125 | 113.499
6 | 1.23 | 0.01212 | -0.126 | 101.475
6.5 | 1.282 | 0.01395 | -0.127 | 91.901
7 | 1.332 | 0.01452 | -0.129 | 91.739
7.5 | 1.381 | 0.01512 | -0.13 | 91.312
8 | 1.426 | 0.0157 | -0.131 | 90.861
8.5 | 1.469 | 0.01628 | -0.132 | 90.238
9 | 1.508 | 0.01739 | -0.134 | 86.735
9.5 | 1.545 | 0.01813 | -0.135 | 85.222
10 | 1.578 | 0.01886 | -0.136 | 83.663
10.5 | 1.607 | 0.01969 | -0.137 | 81.624
11 | 1.631 | 0.02044 | -0.138 | 79.785
11.5 | 1.648 | 0.02134 | -0.14 | 77.238
12 | 1.66 | 0.02222 | -0.141 | 74.715
12.5 | 1.667 | 0.02318 | -0.142 | 71.906
13 | 1.669 | 0.02423 | -0.143 | 68.889
13.5 | 1.666 | 0.02521 | -0.144 | 66.071
14 | 1.657 | 0.02652 | -0.145 | 62.492
14.5 | 1.644 | 0.02752 | -0.146 | 59.747
15 | 1.626 | 0.02886 | -0.147 | 56.353
15.5 | 1.604 | 0.03062 | -0.148 | 52.379
16 | 1.578 | 0.0321 | -0.149 | 49.147
16.5 | 1.547 | 0.0338 | -0.15 | 45.775
17 | 1.514 | 0.03557 | -0.151 | 42.577
17.5 | 1.478 | 0.03781 | -0.151 | 39.075
18 | 1.438 | 0.04024 | -0.152 | 35.741

## 68. Re 4M Mach 0.10 (2)
BIGFOIL.COM POLAR EXPORT
NACA67A518
NACA67A518 |  |  |  | Cl Max: | 1.5297 | at alpha= | 20 | deg
XFOIL ncrit=9 |  |  |  | L/D Max: | 191.693 | at alpha= | 2.5 | deg
Re: | 4000000 |  |  | Cd Min: | 0.05911 | at alpha= | 20 | deg
Mach: | 0.1 |  |  | Cl=0 at alpha= | -4.9709 | deg
|  |  |  | @ Cl=0.1, Cd= | 0.0066842
|  |  |  | @ Cl=0.4, Cd= | 0.0038743
|  |  |  | @ Cl=0.6, Cd= | 0.00381
alpha (deg) | Cl | Cd | Cm | Cl/Cd
-20 | -1.0749 | 0.03203 | -0.1724 | -33.5592
-19.5 | -1.0669 | 0.02905 | -0.171 | -36.7263
-19 | -1.0497 | 0.02688 | -0.1694 | -39.0513
-18.5 | -1.0358 | 0.02473 | -0.1671 | -41.8844
-18 | -1.008 | 0.02338 | -0.1657 | -43.1138
-17.5 | -0.9865 | 0.02175 | -0.1635 | -45.3563
-17 | -0.9613 | 0.02039 | -0.1613 | -47.1457
-16.5 | -0.9292 | 0.01941 | -0.1597 | -47.8722
-16 | -0.9027 | 0.01823 | -0.1572 | -49.5173
-15.5 | -0.8699 | 0.01737 | -0.1553 | -50.0806
-15 | -0.8363 | 0.01647 | -0.1534 | -50.7772
-14.5 | -0.801 | 0.01567 | -0.1516 | -51.1168
-14 | -0.768 | 0.01477 | -0.1493 | -51.9973
-13.5 | -0.7354 | 0.01383 | -0.1469 | -53.1743
-13 | -0.6982 | 0.01313 | -0.1449 | -53.1759
-12.5 | -0.6607 | 0.01246 | -0.1429 | -53.0257
-12 | -0.6207 | 0.01191 | -0.1413 | -52.1159
-11.5 | -0.579 | 0.01138 | -0.1398 | -50.8787
-11 | -0.5365 | 0.01088 | -0.1384 | -49.3107
-10.5 | -0.4933 | 0.01041 | -0.1371 | -47.3871
-10 | -0.4493 | 0.01 | -0.1358 | -44.93
-9.5 | -0.4056 | 0.00955 | -0.1344 | -42.4712
-9 | -0.3621 | 0.00913 | -0.1329 | -39.6605
-8.5 | -0.317 | 0.00878 | -0.1317 | -36.1048
-8 | -0.2729 | 0.00842 | -0.1302 | -32.4109
-7.5 | -0.2285 | 0.0081 | -0.1288 | -28.2099
-7 | -0.183 | 0.00784 | -0.1274 | -23.3418
-6.5 | -0.1383 | 0.0076 | -0.1259 | -18.1974
-6 | -0.0935 | 0.00744 | -0.1243 | -12.5672
-5.5 | -0.0514 | 0.00725 | -0.1221 | -7.0897
-5 | -0.0029 | 0.00707 | -0.1212 | -0.41018
-4.5 | 0.0469 | 0.00689 | -0.1206 | 6.807
-4 | 0.0968 | 0.0067 | -0.12 | 14.4478
-3.5 | 0.1454 | 0.00646 | -0.1192 | 22.5077
-3 | 0.192 | 0.00613 | -0.118 | 31.3214
-2 | 0.2814 | 0.00532 | -0.1149 | 52.8947
-1.5 | 0.3243 | 0.00481 | -0.1131 | 67.422
-1 | 0.3664 | 0.00416 | -0.1111 | 88.0769
-0.5 | 0.4158 | 0.00374 | -0.1105 | 111.1765
0 | 0.4727 | 0.0037 | -0.1112 | 127.7568
0.5 | 0.5291 | 0.0037 | -0.1118 | 143
1 | 0.5843 | 0.00381 | -0.1121 | 153.3596
1.5 | 0.6393 | 0.00381 | -0.1124 | 167.7953
2 | 0.6922 | 0.0038 | -0.1123 | 182.1579
2.5 | 0.7361 | 0.00384 | -0.1101 | 191.6927
3 | 0.76 | 0.004 | -0.1036 | 190
3.5 | 0.739 | 0.00495 | -0.0877 | 149.2929
4 | 0.6998 | 0.00673 | -0.069 | 103.9822
4.5 | 0.6776 | 0.00856 | -0.0545 | 79.1589
5 | 0.6747 | 0.01017 | -0.0443 | 66.3422
5.5 | 0.6891 | 0.01145 | -0.0376 | 60.1834
6 | 0.7107 | 0.01258 | -0.0324 | 56.4944
6.5 | 0.7377 | 0.01359 | -0.0282 | 54.2826
7 | 0.7655 | 0.01463 | -0.0244 | 52.324
7.5 | 0.7956 | 0.01565 | -0.021 | 50.8371
8 | 0.8267 | 0.01668 | -0.0179 | 49.5624
8.5 | 0.8596 | 0.01769 | -0.0152 | 48.5924
9 | 0.8933 | 0.0187 | -0.0127 | 47.7701
9.5 | 0.9298 | 0.01963 | -0.0107 | 47.3663
10 | 0.9685 | 0.02049 | -0.0091 | 47.267
10.5 | 1.0062 | 0.02141 | -0.0075 | 46.9967
11 | 1.0435 | 0.02238 | -0.0058 | 46.6265
11.5 | 1.0823 | 0.02328 | -0.0045 | 46.4905
12 | 1.118 | 0.02438 | -0.0028 | 45.8573
12.5 | 1.1543 | 0.02546 | -0.0013 | 45.3378
13 | 1.1901 | 0.02656 | 0.0002 | 44.808
13.5 | 1.2239 | 0.0278 | 0.0019 | 44.0252
14 | 1.2549 | 0.02923 | 0.0038 | 42.9319
14.5 | 1.2856 | 0.03072 | 0.0057 | 41.849
15 | 1.312 | 0.03252 | 0.0079 | 40.3444
15.5 | 1.3416 | 0.03417 | 0.0096 | 39.2625
16 | 1.3647 | 0.03628 | 0.0118 | 37.6158
17 | 1.4136 | 0.04035 | 0.0156 | 35.0335
17.5 | 1.4335 | 0.04268 | 0.0179 | 33.5872
18 | 1.462 | 0.04555 | 0.0175 | 32.0966
19.5 | 1.5167 | 0.05549 | 0.0197 | 27.3329
20 | 1.5297 | 0.05911 | 0.0207 | 25.8789

## 69. Re 4M Mach 0.25 (1)
BIGFOIL.COM POLAR EXPORT
NACA67A518
NACA67A518 |  |  |  | Cl Max: | 1.622 | at alpha= | 11.5 | deg
JavaFoil+Calcfoil stall+Eppler ext transition |  |  |  | L/D Max: | 200.978 | at alpha= | 2.5 | deg
Re: | 4000000 |  |  | Cd Min: | 0.00363 | at alpha= | -1.5 | deg
Mach: | 0.25 |  |  | Cl=0 at alpha= | -4.1825 | deg
|  |  |  | @ Cl=0.1, Cd= | 0.006788
|  |  |  | @ Cl=0.4, Cd= | 0.0036457
|  |  |  | @ Cl=0.6, Cd= | 0.0038489
alpha (deg) | Cl | Cd | Cm | Cl/Cd
-18 | -0.565 | 0.15729 | -0.029 | -3.593
-17.5 | -0.605 | 0.14768 | -0.03 | -4.096
-17 | -0.641 | 0.13534 | -0.031 | -4.735
-16.5 | -0.671 | 0.12848 | -0.032 | -5.226
-16 | -0.697 | 0.11829 | -0.034 | -5.896
-15.5 | -0.717 | 0.11287 | -0.035 | -6.354
-15 | -0.732 | 0.10489 | -0.037 | -6.982
-14.5 | -0.741 | 0.09844 | -0.038 | -7.528
-14 | -0.741 | 0.09034 | -0.041 | -8.198
-13.5 | -0.731 | 0.08526 | -0.042 | -8.573
-13 | -0.835 | 0.02044 | -0.069 | -40.848
-12.5 | -0.825 | 0.01648 | -0.071 | -50.041
-12 | -0.803 | 0.01505 | -0.073 | -53.335
-11.5 | -0.776 | 0.01359 | -0.075 | -57.117
-11 | -0.742 | 0.01285 | -0.077 | -57.726
-10.5 | -0.703 | 0.01194 | -0.078 | -58.92
-10 | -0.661 | 0.01119 | -0.08 | -59.066
-9.5 | -0.615 | 0.01057 | -0.082 | -58.236
-9 | -0.567 | 0.01035 | -0.083 | -54.771
-8.5 | -0.515 | 0.00991 | -0.085 | -51.987
-8 | -0.461 | 0.00944 | -0.087 | -48.89
-7.5 | -0.405 | 0.00902 | -0.088 | -44.933
-7 | -0.348 | 0.00855 | -0.09 | -40.659
-6.5 | -0.288 | 0.00818 | -0.091 | -35.25
-6 | -0.228 | 0.0079 | -0.093 | -28.81
-5.5 | -0.166 | 0.00765 | -0.095 | -21.717
-5 | -0.104 | 0.00741 | -0.096 | -13.967
-4.5 | -0.04 | 0.0072 | -0.098 | -5.604
-4 | 0.023 | 0.007 | -0.099 | 3.341
-3.5 | 0.087 | 0.00682 | -0.101 | 12.817
-3 | 0.152 | 0.00666 | -0.103 | 22.801
-2.5 | 0.219 | 0.00367 | -0.105 | 59.722
-2 | 0.284 | 0.00364 | -0.107 | 77.904
-1.5 | 0.349 | 0.00363 | -0.108 | 96.134
-1 | 0.414 | 0.00365 | -0.11 | 113.511
-0.5 | 0.479 | 0.00369 | -0.111 | 129.722
0 | 0.537 | 0.00378 | -0.113 | 142.032
0.5 | 0.601 | 0.00385 | -0.114 | 155.982
1 | 0.665 | 0.00388 | -0.116 | 171.223
1.5 | 0.729 | 0.004 | -0.117 | 182.055
2 | 0.792 | 0.00411 | -0.119 | 192.863
2.5 | 0.855 | 0.00426 | -0.12 | 200.978
3 | 0.912 | 0.00481 | -0.121 | 189.652
3.5 | 0.973 | 0.00533 | -0.123 | 182.493
4 | 1.032 | 0.00674 | -0.124 | 152.961
4.5 | 1.09 | 0.00826 | -0.125 | 131.883
5 | 1.148 | 0.00969 | -0.127 | 118.455
5.5 | 1.205 | 0.01102 | -0.128 | 109.359
6 | 1.26 | 0.01368 | -0.129 | 92.102
6.5 | 1.312 | 0.01467 | -0.131 | 89.433
7 | 1.362 | 0.01526 | -0.132 | 89.282
7.5 | 1.409 | 0.0159 | -0.133 | 88.608
8 | 1.453 | 0.01652 | -0.135 | 87.929
8.5 | 1.493 | 0.01721 | -0.136 | 86.722
9 | 1.528 | 0.01844 | -0.137 | 82.867
9.5 | 1.56 | 0.01935 | -0.138 | 80.581
10 | 1.586 | 0.02011 | -0.14 | 78.86
10.5 | 1.607 | 0.0211 | -0.141 | 76.142
11 | 1.619 | 0.02203 | -0.142 | 73.514
11.5 | 1.622 | 0.02297 | -0.143 | 70.618
12 | 1.617 | 0.02421 | -0.145 | 66.773
12.5 | 1.603 | 0.02531 | -0.146 | 63.329
13 | 1.581 | 0.02673 | -0.147 | 59.125
13.5 | 1.55 | 0.02797 | -0.148 | 55.41
14 | 1.51 | 0.02947 | -0.149 | 51.245
14.5 | 1.462 | 0.03138 | -0.15 | 46.587
15 | 1.406 | 0.03314 | -0.151 | 42.438
15.5 | 1.341 | 0.03584 | -0.151 | 37.423
16 | 1.268 | 0.0394 | -0.152 | 32.195
16.5 | 1.181 | 0.04658 | -0.15 | 25.347

## 70. Re 4M Mach 0.25 (2)
BIGFOIL.COM POLAR EXPORT
NACA67A518
NACA67A518 |  |  |  | Cl Max: | 1.4856 | at alpha= | 20 | deg
XFOIL ncrit=9 |  |  |  | L/D Max: | 187.176 | at alpha= | 2.5 | deg
Re: | 4000000 |  |  | Cd Min: | 0.07339 | at alpha= | 20 | deg
Mach: | 0.25 |  |  | Cl=0 at alpha= | -5.1601 | deg
|  |  |  | @ Cl=0.1, Cd= | 0.0068571
|  |  |  | @ Cl=0.4, Cd= | 0.0040933
|  |  |  | @ Cl=0.6, Cd= | 0.0039196
alpha (deg) | Cl | Cd | Cm | Cl/Cd
-19.5 | -0.9056 | 0.04876 | -0.1873 | -18.5726
-19 | -0.9244 | 0.04153 | -0.1897 | -22.2586
-18.5 | -0.9444 | 0.03531 | -0.1897 | -26.746
-18 | -0.9251 | 0.03248 | -0.189 | -28.4821
-17.5 | -0.925 | 0.02872 | -0.1868 | -32.2075
-17 | -0.9102 | 0.02619 | -0.1844 | -34.7537
-16.5 | -0.8838 | 0.02447 | -0.1821 | -36.1177
-16 | -0.8737 | 0.02212 | -0.1782 | -39.4982
-15.5 | -0.846 | 0.02069 | -0.1753 | -40.8893
-15 | -0.8182 | 0.01927 | -0.1724 | -42.4598
-14.5 | -0.7865 | 0.01808 | -0.1696 | -43.5011
-14 | -0.7563 | 0.01686 | -0.1664 | -44.8577
-13.5 | -0.7247 | 0.01574 | -0.1632 | -46.0419
-13 | -0.6932 | 0.01463 | -0.1598 | -47.3821
-12.5 | -0.659 | 0.01364 | -0.1567 | -48.3138
-12 | -0.6194 | 0.0129 | -0.1543 | -48.0155
-11.5 | -0.5774 | 0.01222 | -0.1521 | -47.2504
-11 | -0.5345 | 0.0116 | -0.15 | -46.0776
-10.5 | -0.4909 | 0.01101 | -0.148 | -44.5867
-10 | -0.4461 | 0.0105 | -0.1462 | -42.4857
-9.5 | -0.3999 | 0.01004 | -0.1446 | -39.8307
-9 | -0.3554 | 0.00955 | -0.1427 | -37.2147
-8.5 | -0.3095 | 0.00912 | -0.141 | -33.9364
-8 | -0.2628 | 0.00877 | -0.1394 | -29.9658
-7.5 | -0.2171 | 0.0084 | -0.1377 | -25.8452
-7 | -0.1702 | 0.0081 | -0.1362 | -21.0123
-6.5 | -0.1232 | 0.00783 | -0.1347 | -15.7344
-6 | -0.0754 | 0.00757 | -0.1332 | -9.9604
-5.5 | -0.0295 | 0.00732 | -0.1314 | -4.0301
-5 | 0.0139 | 0.00714 | -0.129 | 1.9468
-4.5 | 0.06 | 0.00701 | -0.1271 | 8.5592
-4 | 0.1097 | 0.00682 | -0.1261 | 16.085
-3.5 | 0.1587 | 0.00659 | -0.1249 | 24.0819
-3 | 0.2045 | 0.00626 | -0.1232 | 32.6677
-2.5 | 0.2502 | 0.00591 | -0.1214 | 42.335
-2 | 0.2936 | 0.00548 | -0.1192 | 53.5766
-1.5 | 0.336 | 0.00498 | -0.1169 | 67.4699
-1 | 0.3778 | 0.00434 | -0.1146 | 87.0507
-0.5 | 0.4255 | 0.00381 | -0.1132 | 111.6798
0 | 0.4842 | 0.00379 | -0.114 | 127.7573
0.5 | 0.5417 | 0.00379 | -0.1144 | 142.9288
1 | 0.598 | 0.00392 | -0.1144 | 152.551
1.5 | 0.6521 | 0.00391 | -0.1142 | 166.7775
2 | 0.7033 | 0.00389 | -0.1132 | 180.7969
2.5 | 0.7356 | 0.00393 | -0.1081 | 187.1756
3 | 0.7652 | 0.00418 | -0.1025 | 183.0622
3.5 | 0.752 | 0.00511 | -0.088 | 147.1624
4 | 0.7121 | 0.00694 | -0.069 | 102.6081
4.5 | 0.6798 | 0.00909 | -0.0524 | 74.7855
5 | 0.6771 | 0.01077 | -0.042 | 62.8691
5.5 | 0.6873 | 0.01225 | -0.0343 | 56.1061
6 | 0.7106 | 0.01341 | -0.0291 | 52.9903
6.5 | 0.7362 | 0.01456 | -0.0244 | 50.5632
7 | 0.7641 | 0.01569 | -0.0203 | 48.6998
7.5 | 0.7952 | 0.01677 | -0.0168 | 47.418
8 | 0.8255 | 0.01795 | -0.0133 | 45.9889
8.5 | 0.8598 | 0.019 | -0.0104 | 45.2526
9 | 0.8958 | 0.02006 | -0.0079 | 44.656
9.5 | 0.9325 | 0.02113 | -0.0056 | 44.1316
10 | 0.9723 | 0.02208 | -0.0038 | 44.0353
10.5 | 1.0119 | 0.02307 | -0.002 | 43.8622
11 | 1.0499 | 0.02418 | 0 | 43.4202
11.5 | 1.0885 | 0.0253 | 0.0018 | 43.0237
12 | 1.1272 | 0.02642 | 0.0036 | 42.6646
12.5 | 1.1625 | 0.02777 | 0.0056 | 41.8617
13.5 | 1.2313 | 0.0307 | 0.0098 | 40.1075
14 | 1.2618 | 0.03245 | 0.0122 | 38.8844
14.5 | 1.2897 | 0.03442 | 0.0147 | 37.4695
15 | 1.3189 | 0.0364 | 0.017 | 36.2335
15.5 | 1.3431 | 0.0388 | 0.0195 | 34.616
16.5 | 1.3932 | 0.04372 | 0.0237 | 31.8664
17.5 | 1.4271 | 0.05016 | 0.0283 | 28.451
18 | 1.439 | 0.05382 | 0.0307 | 26.7373
18.5 | 1.465 | 0.05803 | 0.0295 | 25.2456
19 | 1.4776 | 0.06279 | 0.0297 | 23.5324
19.5 | 1.4831 | 0.06779 | 0.0306 | 21.8779
20 | 1.4856 | 0.07339 | 0.0309 | 20.2425

## 71. Re 4M Mach 0.50 (1)
BIGFOIL.COM POLAR EXPORT
NACA67A518
NACA67A518 |  |  |  | Cl Max: | 1.494 | at alpha= | 8 | deg
JavaFoil+Calcfoil stall+Eppler ext transition |  |  |  | L/D Max: | 199.943 | at alpha= | 2.5 | deg
Re: | 4000000 |  |  | Cd Min: | 0.00352 | at alpha= | -2 | deg
Mach: | 0.5 |  |  | Cl=0 at alpha= | -4.1831 | deg
|  |  |  | @ Cl=0.1, Cd= | 0.0073808
|  |  |  | @ Cl=0.4, Cd= | 0.0035641
|  |  |  | @ Cl=0.6, Cd= | 0.004052
alpha (deg) | Cl | Cd | Cm | Cl/Cd
-20 | -0.899 | 0.16724 | -0.033 | -5.373
-19.5 | -0.87 | 0.15932 | -0.034 | -5.463
-19 | -0.842 | 0.15494 | -0.034 | -5.436
-18.5 | -0.814 | 0.14897 | -0.035 | -5.466
-18 | -0.788 | 0.14522 | -0.037 | -5.423
-17.5 | -0.758 | 0.13978 | -0.036 | -5.42
-17 | -0.729 | 0.13411 | -0.036 | -5.435
-16.5 | -0.701 | 0.13026 | -0.037 | -5.379
-16 | -0.673 | 0.12601 | -0.038 | -5.338
-15.5 | -0.645 | 0.12322 | -0.039 | -5.231
-15 | -0.617 | 0.11797 | -0.04 | -5.226
-14.5 | -0.587 | 0.11495 | -0.038 | -5.106
-14 | -0.559 | 0.11098 | -0.039 | -5.033
-13.5 | -0.53 | 0.10433 | -0.04 | -5.084
-13 | -0.502 | 0.10154 | -0.041 | -4.947
-12.5 | -0.474 | 0.09807 | -0.042 | -4.834
-12 | -0.445 | 0.09263 | -0.042 | -4.808
-11.5 | -0.417 | 0.0845 | -0.041 | -4.931
-11 | -0.388 | 0.07607 | -0.042 | -5.106
-10.5 | -0.36 | 0.09102 | -0.042 | -3.952
-10 | -0.332 | 0.06825 | -0.046 | -4.868
-9.5 | -0.305 | 0.05969 | -0.051 | -5.109
-9 | -0.411 | 0.05311 | -0.057 | -7.732
-8.5 | -0.499 | 0.01265 | -0.094 | -39.421
-8 | -0.471 | 0.01159 | -0.096 | -40.626
-7.5 | -0.426 | 0.01072 | -0.098 | -39.762
-7 | -0.372 | 0.01005 | -0.099 | -37.04
-6.5 | -0.313 | 0.00938 | -0.101 | -33.319
-6 | -0.249 | 0.00887 | -0.103 | -28.086
-5.5 | -0.183 | 0.00849 | -0.105 | -21.518
-5 | -0.114 | 0.00816 | -0.107 | -14.016
-4.5 | -0.045 | 0.00787 | -0.108 | -5.672
-4 | 0.026 | 0.00761 | -0.11 | 3.409
-3.5 | 0.097 | 0.00739 | -0.112 | 13.146
-3 | 0.169 | 0.00717 | -0.114 | 23.517
-2.5 | 0.244 | 0.00384 | -0.117 | 63.478
-2 | 0.316 | 0.00352 | -0.118 | 89.854
-1.5 | 0.389 | 0.00354 | -0.12 | 109.871
-1 | 0.462 | 0.0037 | -0.122 | 124.894
-0.5 | 0.535 | 0.00375 | -0.124 | 142.573
0 | 0.599 | 0.00405 | -0.125 | 147.696
0.5 | 0.67 | 0.00419 | -0.127 | 159.683
1 | 0.741 | 0.00427 | -0.129 | 173.498
1.5 | 0.812 | 0.00444 | -0.131 | 182.808
2 | 0.882 | 0.00459 | -0.132 | 192.406
2.5 | 0.953 | 0.00477 | -0.134 | 199.943
3 | 1.014 | 0.00558 | -0.135 | 181.616
3.5 | 1.08 | 0.00623 | -0.137 | 173.242
4 | 1.144 | 0.00819 | -0.138 | 139.715
4.5 | 1.207 | 0.01015 | -0.14 | 118.907
5 | 1.268 | 0.01266 | -0.141 | 100.17
5.5 | 1.327 | 0.01601 | -0.142 | 82.894
6 | 1.382 | 0.01724 | -0.144 | 80.178
6.5 | 1.429 | 0.01824 | -0.146 | 78.346
7 | 1.466 | 0.01912 | -0.147 | 76.685
7.5 | 1.49 | 0.02014 | -0.148 | 73.997
8 | 1.494 | 0.02215 | -0.15 | 67.427
8.5 | 1.461 | 0.02377 | -0.151 | 61.443
9 | 1.336 | 0.02582 | -0.153 | 51.743
9.5 | 0.93 | 0.02829 | -0.154 | 32.863
10 | 0.801 | 0.07539 | -0.083 | 10.626
10.5 | 0.825 | 0.08189 | -0.075 | 10.075
11 | 0.854 | 0.07633 | -0.08 | 11.188
11.5 | 0.881 | 0.08432 | -0.08 | 10.448
12 | 0.909 | 0.09393 | -0.083 | 9.677
12.5 | 0.936 | 0.09955 | -0.083 | 9.398
13 | 0.963 | 0.10243 | -0.083 | 9.397

## 72. Re 4M Mach 0.50 (2)
BIGFOIL.COM POLAR EXPORT
NACA67A518
NACA67A518 |  |  |  | Cl Max: | 1.2671 | at alpha= | 14 | deg
XFOIL ncrit=9 |  |  |  | L/D Max: | 147.585 | at alpha= | 2.5 | deg
Re: | 4000000 |  |  | Cd Min: | 0.16089 | at alpha= | 19 | deg
Mach: | 0.5 |  |  | Cl=0 at alpha= | -5.8808 | deg
|  |  |  | @ Cl=0.1, Cd= | 0.0079218
|  |  |  | @ Cl=0.4, Cd= | 0.0054388
|  |  |  | @ Cl=0.6, Cd= | 0.0044894
alpha (deg) | Cl | Cd | Cm | Cl/Cd
-15.5 | -0.0469 | 0.11399 | -0.1898 | -0.41144
-15 | -0.0778 | 0.10082 | -0.1959 | -0.77167
-14.5 | -0.0913 | 0.0911 | -0.2008 | -1.0022
-14 | -0.1278 | 0.07909 | -0.2069 | -1.6159
-13.5 | -0.1867 | 0.06523 | -0.2141 | -2.8622
-13 | -0.2324 | 0.05172 | -0.2215 | -4.4934
-12.5 | -0.2699 | 0.04045 | -0.2284 | -6.6724
-12 | -0.3138 | 0.03245 | -0.2285 | -9.6703
-11.5 | -0.3635 | 0.02602 | -0.223 | -13.97
-11 | -0.3962 | 0.02118 | -0.2149 | -18.7063
-10.5 | -0.4097 | 0.01738 | -0.2061 | -23.5731
-10 | -0.3937 | 0.0149 | -0.1988 | -26.4228
-9.5 | -0.3628 | 0.01318 | -0.1926 | -27.5266
-9 | -0.3225 | 0.01198 | -0.1874 | -26.9199
-8.5 | -0.2766 | 0.0111 | -0.183 | -24.9189
-8 | -0.2254 | 0.01045 | -0.1795 | -21.5694
-7.5 | -0.1737 | 0.00986 | -0.1762 | -17.6166
-7 | -0.1201 | 0.00938 | -0.1734 | -12.8038
-6.5 | -0.0673 | 0.00894 | -0.1708 | -7.528
-6 | -0.0128 | 0.00858 | -0.1685 | -1.4918
-5.5 | 0.0409 | 0.00825 | -0.1662 | 4.9576
-5 | 0.0945 | 0.00795 | -0.1641 | 11.8868
-4.5 | 0.1471 | 0.00768 | -0.1618 | 19.1536
-4 | 0.1983 | 0.00742 | -0.1593 | 26.7251
-3.5 | 0.2472 | 0.00717 | -0.1565 | 34.477
-3 | 0.2869 | 0.00691 | -0.1517 | 41.5195
-2.5 | 0.3154 | 0.0067 | -0.1446 | 47.0746
-2 | 0.3508 | 0.00634 | -0.1391 | 55.3312
-1.5 | 0.3832 | 0.00585 | -0.1329 | 65.5043
-1 | 0.4118 | 0.00515 | -0.1261 | 79.9612
-0.5 | 0.4414 | 0.00424 | -0.1195 | 104.1038
0 | 0.4979 | 0.00422 | -0.118 | 117.9858
0.5 | 0.5526 | 0.00429 | -0.116 | 128.8112
1 | 0.6049 | 0.00451 | -0.1134 | 134.1242
1.5 | 0.6486 | 0.00464 | -0.1092 | 139.7845
2 | 0.697 | 0.00475 | -0.1059 | 146.7368
2.5 | 0.7394 | 0.00501 | -0.1015 | 147.5848
3 | 0.773 | 0.00546 | -0.0953 | 141.5751
3.5 | 0.7701 | 0.00662 | -0.0819 | 116.3293
4 | 0.7492 | 0.00843 | -0.0656 | 88.8731
4.5 | 0.688 | 0.0116 | -0.043 | 59.3103
5 | 0.6867 | 0.01357 | -0.032 | 50.6043
5.5 | 0.695 | 0.0154 | -0.023 | 45.1299
6 | 0.7129 | 0.01709 | -0.0158 | 41.7145
6.5 | 0.7395 | 0.01859 | -0.0102 | 39.7795
7 | 0.7678 | 0.02016 | -0.005 | 38.0853
7.5 | 0.7982 | 0.02175 | -0.0003 | 36.6989
8 | 0.8317 | 0.02331 | 0.004 | 35.68
8.5 | 0.8647 | 0.02501 | 0.0082 | 34.5742
9 | 0.9063 | 0.02646 | 0.0114 | 34.2517
9.5 | 0.9489 | 0.02794 | 0.0144 | 33.9621
10 | 0.9936 | 0.0294 | 0.0173 | 33.7959
10.5 | 1.0357 | 0.03111 | 0.0204 | 33.2915
11 | 1.0783 | 0.03287 | 0.0236 | 32.805
11.5 | 1.119 | 0.03484 | 0.0269 | 32.1183
12 | 1.1585 | 0.03701 | 0.0303 | 31.3024
12.5 | 1.1959 | 0.03945 | 0.0338 | 30.3143
13 | 1.2282 | 0.04234 | 0.0376 | 29.008
13.5 | 1.2536 | 0.04592 | 0.0416 | 27.2997
14 | 1.2671 | 0.05058 | 0.0457 | 25.0514
14.5 | 1.2645 | 0.05673 | 0.0494 | 22.2898
15 | 1.2465 | 0.06465 | 0.0518 | 19.2807
16.5 | 1.1532 | 0.09675 | 0.0458 | 11.9194
17 | 1.1208 | 0.10927 | 0.0395 | 10.2572
17.5 | 1.0916 | 0.1221 | 0.0321 | 8.9402
18 | 1.0667 | 0.13475 | 0.0243 | 7.9161
18.5 | 1.0434 | 0.14748 | 0.0161 | 7.0749
19 | 1.0165 | 0.16089 | 0.0073 | 6.318

## 73. Re 5M Mach 0.00 (1)
BIGFOIL.COM POLAR EXPORT
NACA67A518
NACA67A518 |  |  |  | Cl Max: | 1.68 | at alpha= | 13 | deg
JavaFoil+Calcfoil stall+Eppler ext transition |  |  |  | L/D Max: | 196.644 | at alpha= | 2 | deg
Re: | 5000000 |  |  | Cd Min: | 0.00341 | at alpha= | -1.5 | deg
Mach: | 0 |  |  | Cl=0 at alpha= | -4.1855 | deg
|  |  |  | @ Cl=0.1, Cd= | 0.0061581
|  |  |  | @ Cl=0.4, Cd= | 0.00341
|  |  |  | @ Cl=0.6, Cd= | 0.0036202
alpha (deg) | Cl | Cd | Cm | Cl/Cd
-20 | -0.796 | 0.15927 | -0.028 | -4.998
-19.5 | -0.809 | 0.15072 | -0.029 | -5.37
-19 | -0.82 | 0.1465 | -0.029 | -5.597
-18.5 | -0.83 | 0.13883 | -0.031 | -5.977
-18 | -0.839 | 0.12965 | -0.032 | -6.47
-17.5 | -0.844 | 0.12358 | -0.033 | -6.83
-17 | -0.848 | 0.11617 | -0.035 | -7.303
-16.5 | -0.852 | 0.10673 | -0.037 | -7.98
-16 | -0.85 | 0.10027 | -0.039 | -8.478
-15.5 | -0.975 | 0.02366 | -0.059 | -41.189
-15 | -0.839 | 0.08707 | -0.042 | -9.639
-14.5 | -0.962 | 0.01828 | -0.063 | -52.625
-14 | -0.944 | 0.01667 | -0.065 | -56.624
-13.5 | -0.922 | 0.01496 | -0.067 | -61.643
-13 | -0.893 | 0.01418 | -0.068 | -63.03
-12.5 | -0.862 | 0.01323 | -0.07 | -65.152
-12 | -0.827 | 0.01264 | -0.072 | -65.366
-11.5 | -0.788 | 0.01193 | -0.073 | -66.106
-11 | -0.747 | 0.01135 | -0.075 | -65.873
-10.5 | -0.704 | 0.01081 | -0.076 | -65.095
-10 | -0.658 | 0.01037 | -0.078 | -63.406
-9.5 | -0.609 | 0.00994 | -0.08 | -61.298
-9 | -0.559 | 0.00951 | -0.081 | -58.756
-8.5 | -0.506 | 0.00884 | -0.083 | -57.315
-8 | -0.452 | 0.00849 | -0.084 | -53.286
-7.5 | -0.396 | 0.00789 | -0.086 | -50.25
-7 | -0.339 | 0.00755 | -0.087 | -44.93
-6.5 | -0.281 | 0.00759 | -0.089 | -37.023
-6 | -0.222 | 0.00737 | -0.091 | -30.089
-5.5 | -0.161 | 0.00714 | -0.092 | -22.612
-5 | -0.101 | 0.00692 | -0.094 | -14.539
-4.5 | -0.039 | 0.00674 | -0.095 | -5.813
-4 | 0.023 | 0.0066 | -0.097 | 3.442
-3.5 | 0.085 | 0.00642 | -0.098 | 13.232
-3 | 0.148 | 0.00532 | -0.1 | 27.752
-2.5 | 0.212 | 0.00426 | -0.102 | 49.695
-2 | 0.275 | 0.00344 | -0.103 | 80.017
-1.5 | 0.338 | 0.00341 | -0.105 | 98.948
-1 | 0.401 | 0.00341 | -0.106 | 117.526
-0.5 | 0.464 | 0.00344 | -0.108 | 134.821
0 | 0.522 | 0.00351 | -0.109 | 148.724
0.5 | 0.583 | 0.00359 | -0.111 | 162.354
1 | 0.645 | 0.0037 | -0.112 | 174.272
1.5 | 0.707 | 0.00378 | -0.114 | 186.752
2 | 0.768 | 0.00391 | -0.115 | 196.644
2.5 | 0.829 | 0.00457 | -0.116 | 181.352
3 | 0.884 | 0.00498 | -0.118 | 177.548
3.5 | 0.942 | 0.00625 | -0.119 | 150.799
4 | 1 | 0.00747 | -0.12 | 133.859
4.5 | 1.058 | 0.00822 | -0.122 | 128.633
5 | 1.115 | 0.00955 | -0.123 | 116.728
5.5 | 1.171 | 0.01063 | -0.124 | 110.114
6 | 1.225 | 0.01251 | -0.125 | 97.96
6.5 | 1.278 | 0.01322 | -0.127 | 96.631
7 | 1.328 | 0.01384 | -0.128 | 95.933
7.5 | 1.376 | 0.01439 | -0.129 | 95.631
8 | 1.422 | 0.01492 | -0.131 | 95.293
8.5 | 1.465 | 0.0155 | -0.132 | 94.539
9 | 1.505 | 0.01658 | -0.133 | 90.808
9.5 | 1.543 | 0.01719 | -0.134 | 89.725
10 | 1.576 | 0.01795 | -0.136 | 87.83
10.5 | 1.607 | 0.01872 | -0.137 | 85.844
11 | 1.632 | 0.01943 | -0.138 | 83.977
11.5 | 1.651 | 0.0202 | -0.139 | 81.726
12 | 1.665 | 0.02107 | -0.14 | 79.033
12.5 | 1.675 | 0.02185 | -0.141 | 76.643
13 | 1.68 | 0.02292 | -0.142 | 73.293
13.5 | 1.68 | 0.02397 | -0.144 | 70.066
14 | 1.675 | 0.02507 | -0.145 | 66.825
14.5 | 1.666 | 0.02596 | -0.146 | 64.174
15 | 1.653 | 0.02715 | -0.147 | 60.885
15.5 | 1.635 | 0.02867 | -0.148 | 57.019
16 | 1.614 | 0.03003 | -0.148 | 53.743
16.5 | 1.589 | 0.03151 | -0.149 | 50.43
17 | 1.561 | 0.033 | -0.15 | 47.315
17.5 | 1.531 | 0.0348 | -0.151 | 43.985
18 | 1.497 | 0.03682 | -0.152 | 40.662

## 74. Re 5M Mach 0.00 (2)
BIGFOIL.COM POLAR EXPORT
NACA67A518
NACA67A518 |  |  |  | Cl Max: | 1.5636 | at alpha= | 20 | deg
XFOIL ncrit=9 |  |  |  | L/D Max: | 202.992 | at alpha= | 2.5 | deg
Re: | 5000000 |  |  | Cd Min: | 0.05429 | at alpha= | 20 | deg
Mach: | 0 |  |  | Cl=0 at alpha= | -4.9016 | deg
|  |  |  | @ Cl=0.1, Cd= | 0.0062961
|  |  |  | @ Cl=0.4, Cd= | 0.003858
|  |  |  | @ Cl=0.6, Cd= | 0.0034012
alpha (deg) | Cl | Cd | Cm | Cl/Cd
-20 | -1.1142 | 0.02811 | -0.167 | -39.6371
-19.5 | -1.1054 | 0.0256 | -0.1648 | -43.1797
-19 | -1.089 | 0.02369 | -0.1627 | -45.9688
-18.5 | -1.0694 | 0.02197 | -0.1606 | -48.6755
-18 | -1.0448 | 0.02059 | -0.1587 | -50.7431
-17.5 | -1.0202 | 0.01929 | -0.1565 | -52.8875
-17 | -0.9922 | 0.01823 | -0.1544 | -54.4268
-16.5 | -0.9599 | 0.01738 | -0.1527 | -55.2301
-16 | -0.929 | 0.01641 | -0.1507 | -56.6118
-15.5 | -0.8944 | 0.01563 | -0.1491 | -57.2233
-15 | -0.8591 | 0.01487 | -0.1474 | -57.774
-14.5 | -0.8233 | 0.01418 | -0.1457 | -58.0606
-14 | -0.7866 | 0.01352 | -0.1439 | -58.1805
-13.5 | -0.7489 | 0.01292 | -0.1422 | -57.9644
-13 | -0.7096 | 0.01237 | -0.1407 | -57.3646
-12.5 | -0.6698 | 0.01178 | -0.1392 | -56.8591
-12 | -0.6298 | 0.0112 | -0.1376 | -56.2321
-11.5 | -0.5885 | 0.01069 | -0.1362 | -55.0514
-11 | -0.5464 | 0.0102 | -0.1348 | -53.5686
-10.5 | -0.5039 | 0.00976 | -0.1334 | -51.6291
-10 | -0.4599 | 0.00938 | -0.1322 | -49.0299
-9.5 | -0.4156 | 0.00904 | -0.131 | -45.9735
-9 | -0.3721 | 0.00867 | -0.1296 | -42.9181
-8.5 | -0.3281 | 0.00833 | -0.1282 | -39.3878
-8 | -0.2835 | 0.00803 | -0.1269 | -35.3051
-7.5 | -0.2398 | 0.00768 | -0.1254 | -31.224
-7 | -0.1946 | 0.00742 | -0.124 | -26.2264
-6.5 | -0.1514 | 0.00718 | -0.1222 | -21.0864
-6 | -0.1082 | 0.00703 | -0.1203 | -15.3912
-5.5 | -0.0595 | 0.00686 | -0.1196 | -8.6735
-5 | -0.0101 | 0.00666 | -0.119 | -1.5165
-4.5 | 0.0412 | 0.00651 | -0.1188 | 6.3287
-4 | 0.0919 | 0.00633 | -0.1184 | 14.5182
-3.5 | 0.142 | 0.00612 | -0.118 | 23.2026
-3 | 0.1898 | 0.00583 | -0.1171 | 32.5557
-2.5 | 0.2376 | 0.00554 | -0.1162 | 42.8881
-2 | 0.2843 | 0.0052 | -0.1151 | 54.6731
-1 | 0.3764 | 0.00428 | -0.1128 | 87.9439
-0.5 | 0.4189 | 0.00352 | -0.1109 | 119.0057
0 | 0.4726 | 0.00332 | -0.1111 | 142.3494
0.5 | 0.5286 | 0.00338 | -0.1117 | 156.3905
1 | 0.5851 | 0.00338 | -0.1124 | 173.1065
1.5 | 0.6414 | 0.00346 | -0.113 | 185.3757
2 | 0.6921 | 0.00355 | -0.1125 | 194.9577
2.5 | 0.7328 | 0.00361 | -0.1097 | 202.9917
3 | 0.7206 | 0.00419 | -0.0954 | 171.9809
3.5 | 0.6816 | 0.0057 | -0.0763 | 119.5789
4 | 0.6574 | 0.00739 | -0.0611 | 88.9581
4.5 | 0.6481 | 0.00902 | -0.0494 | 71.8514
5 | 0.659 | 0.01029 | -0.0419 | 64.0428
6 | 0.7087 | 0.01229 | -0.0326 | 57.6648
6.5 | 0.7364 | 0.0133 | -0.0286 | 55.3684
7 | 0.7668 | 0.01425 | -0.0253 | 53.8105
7.5 | 0.8009 | 0.01512 | -0.0226 | 52.9696
8 | 0.8313 | 0.01617 | -0.0194 | 51.41
8.5 | 0.8646 | 0.01713 | -0.0168 | 50.4729
9 | 0.9033 | 0.01789 | -0.0151 | 50.4919
9.5 | 0.9398 | 0.01877 | -0.0132 | 50.0693
10 | 0.9783 | 0.01959 | -0.0116 | 49.9387
10.5 | 1.017 | 0.02041 | -0.0101 | 49.8285
11 | 1.0552 | 0.02127 | -0.0087 | 49.6098
11.5 | 1.0914 | 0.02225 | -0.007 | 49.0517
12 | 1.1299 | 0.02313 | -0.0057 | 48.85
12.5 | 1.1672 | 0.02409 | -0.0044 | 48.4516
13 | 1.2003 | 0.0253 | -0.0026 | 47.4427
13.5 | 1.2363 | 0.02637 | -0.0012 | 46.8828
14 | 1.2684 | 0.02767 | 0.0005 | 45.8403
15 | 1.3273 | 0.0307 | 0.0044 | 43.2345
15.5 | 1.3538 | 0.03242 | 0.0064 | 41.7582
16 | 1.3815 | 0.03413 | 0.0082 | 40.4776
16.5 | 1.4077 | 0.036 | 0.0099 | 39.1028
17.5 | 1.4545 | 0.04018 | 0.0136 | 36.1996
18 | 1.4712 | 0.0427 | 0.0159 | 34.4543
18.5 | 1.4872 | 0.04488 | 0.0188 | 33.1373
19 | 1.5452 | 0.04845 | 0.0112 | 31.8927
19.5 | 1.5494 | 0.05109 | 0.0154 | 30.3269
20 | 1.5636 | 0.05429 | 0.0168 | 28.8009

## 75. Re 5M Mach 0.10 (1)
BIGFOIL.COM POLAR EXPORT
NACA67A518
NACA67A518 |  |  |  | Cl Max: | 1.67 | at alpha= | 13 | deg
JavaFoil+Calcfoil stall+Eppler ext transition |  |  |  | L/D Max: | 196.303 | at alpha= | 2 | deg
Re: | 5000000 |  |  | Cd Min: | 0.00341 | at alpha= | -1.5 | deg
Mach: | 0.1 |  |  | Cl=0 at alpha= | -4.1855 | deg
|  |  |  | @ Cl=0.1, Cd= | 0.0061757
|  |  |  | @ Cl=0.4, Cd= | 0.003429
|  |  |  | @ Cl=0.6, Cd= | 0.0036381
alpha (deg) | Cl | Cd | Cm | Cl/Cd
-19.5 | -0.77 | 0.15699 | -0.028 | -4.907
-19 | -0.785 | 0.14819 | -0.029 | -5.3
-18.5 | -0.799 | 0.141 | -0.03 | -5.666
-18 | -0.811 | 0.13264 | -0.032 | -6.112
-17.5 | -0.819 | 0.12586 | -0.033 | -6.51
-17 | -0.826 | 0.11845 | -0.034 | -6.976
-16.5 | -0.832 | 0.10991 | -0.036 | -7.569
-16 | -0.832 | 0.10407 | -0.037 | -7.997
-15.5 | -0.832 | 0.09601 | -0.04 | -8.665
-15 | -0.827 | 0.08992 | -0.041 | -9.194
-14.5 | -0.951 | 0.01896 | -0.063 | -50.184
-14 | -0.933 | 0.01775 | -0.065 | -52.57
-13.5 | -0.913 | 0.01592 | -0.067 | -57.368
-13 | -0.889 | 0.01461 | -0.068 | -60.824
-12.5 | -0.859 | 0.01341 | -0.07 | -64.109
-12 | -0.825 | 0.01281 | -0.072 | -64.409
-11.5 | -0.788 | 0.01209 | -0.074 | -65.159
-11 | -0.748 | 0.01147 | -0.075 | -65.155
-10.5 | -0.705 | 0.01093 | -0.077 | -64.458
-10 | -0.659 | 0.01048 | -0.078 | -62.881
-9.5 | -0.611 | 0.01 | -0.08 | -61.06
-9 | -0.56 | 0.00962 | -0.082 | -58.247
-8.5 | -0.508 | 0.00894 | -0.083 | -56.833
-8 | -0.454 | 0.00854 | -0.085 | -53.123
-7.5 | -0.398 | 0.00795 | -0.086 | -50.023
-7 | -0.341 | 0.00757 | -0.088 | -44.975
-6.5 | -0.282 | 0.00764 | -0.089 | -36.916
-6 | -0.223 | 0.00738 | -0.091 | -30.146
-5.5 | -0.162 | 0.00715 | -0.093 | -22.678
-5 | -0.101 | 0.00696 | -0.094 | -14.528
-4.5 | -0.039 | 0.00678 | -0.096 | -5.81
-4 | 0.023 | 0.00661 | -0.097 | 3.453
-3.5 | 0.085 | 0.00644 | -0.099 | 13.251
-3 | 0.148 | 0.00533 | -0.1 | 27.814
-2.5 | 0.213 | 0.00398 | -0.102 | 53.4
-2 | 0.276 | 0.00342 | -0.104 | 80.75
-1.5 | 0.34 | 0.00341 | -0.105 | 99.62
-1 | 0.403 | 0.00343 | -0.107 | 117.391
-0.5 | 0.466 | 0.00347 | -0.108 | 134.13
0 | 0.524 | 0.00353 | -0.11 | 148.264
0.5 | 0.586 | 0.00362 | -0.111 | 162.103
1 | 0.648 | 0.0037 | -0.113 | 175.01
1.5 | 0.71 | 0.00382 | -0.114 | 186.075
2 | 0.772 | 0.00393 | -0.116 | 196.303
2.5 | 0.833 | 0.00461 | -0.117 | 180.706
3 | 0.889 | 0.00499 | -0.118 | 178.165
3.5 | 0.947 | 0.0063 | -0.119 | 150.235
4 | 1.005 | 0.00752 | -0.121 | 133.686
4.5 | 1.063 | 0.00839 | -0.122 | 126.734
5 | 1.12 | 0.00963 | -0.123 | 116.332
5.5 | 1.176 | 0.01075 | -0.125 | 109.411
6 | 1.231 | 0.01263 | -0.126 | 97.463
6.5 | 1.283 | 0.01345 | -0.127 | 95.421
7 | 1.333 | 0.01399 | -0.129 | 95.311
7.5 | 1.381 | 0.01453 | -0.13 | 95.078
8 | 1.427 | 0.01508 | -0.131 | 94.613
8.5 | 1.47 | 0.01564 | -0.133 | 93.991
9 | 1.51 | 0.01675 | -0.134 | 90.141
9.5 | 1.546 | 0.01742 | -0.135 | 88.763
10 | 1.579 | 0.01816 | -0.136 | 86.972
10.5 | 1.608 | 0.01891 | -0.137 | 85.072
11 | 1.632 | 0.01969 | -0.139 | 82.885
11.5 | 1.649 | 0.02057 | -0.14 | 80.149
12 | 1.661 | 0.02139 | -0.141 | 77.649
12.5 | 1.668 | 0.02231 | -0.142 | 74.75
13 | 1.67 | 0.0232 | -0.143 | 71.97
13.5 | 1.667 | 0.02424 | -0.144 | 68.742
14 | 1.658 | 0.02547 | -0.145 | 65.104
14.5 | 1.645 | 0.02654 | -0.146 | 61.983
15 | 1.627 | 0.02772 | -0.147 | 58.708
15.5 | 1.605 | 0.02931 | -0.148 | 54.753
16 | 1.579 | 0.03083 | -0.149 | 51.223
16.5 | 1.549 | 0.03249 | -0.15 | 47.675
17 | 1.516 | 0.03395 | -0.151 | 44.654
17.5 | 1.48 | 0.03619 | -0.151 | 40.888
18 | 1.44 | 0.03894 | -0.152 | 36.977

## 76. Re 5M Mach 0.10 (2)
BIGFOIL.COM POLAR EXPORT
NACA67A518
NACA67A518 |  |  |  | Cl Max: | 1.5592 | at alpha= | 20 | deg
XFOIL ncrit=9 |  |  |  | L/D Max: | 202.348 | at alpha= | 2.5 | deg
Re: | 5000000 |  |  | Cd Min: | 0.05634 | at alpha= | 20 | deg
Mach: | 0.1 |  |  | Cl=0 at alpha= | -4.9201 | deg
|  |  |  | @ Cl=0.1, Cd= | 0.0063245
|  |  |  | @ Cl=0.4, Cd= | 0.0039173
|  |  |  | @ Cl=0.6, Cd= | 0.0034096
alpha (deg) | Cl | Cd | Cm | Cl/Cd
-20 | -1.1067 | 0.02963 | -0.1712 | -37.3507
-19.5 | -1.0888 | 0.02749 | -0.1699 | -39.6071
-19 | -1.0786 | 0.02506 | -0.1675 | -43.0407
-18.5 | -1.0619 | 0.02308 | -0.1652 | -46.0095
-18 | -1.0413 | 0.02141 | -0.1629 | -48.6362
-17.5 | -1.0183 | 0.01996 | -0.1605 | -51.017
-17 | -0.99 | 0.01884 | -0.1584 | -52.5478
-16.5 | -0.9589 | 0.01789 | -0.1564 | -53.5998
-16 | -0.9289 | 0.01684 | -0.1542 | -55.1603
-15.5 | -0.8938 | 0.01602 | -0.1525 | -55.7928
-15 | -0.8595 | 0.0152 | -0.1505 | -56.5461
-14.5 | -0.8236 | 0.01447 | -0.1487 | -56.9178
-14 | -0.7871 | 0.01377 | -0.1467 | -57.1605
-13.5 | -0.7499 | 0.01313 | -0.1448 | -57.1135
-13 | -0.7099 | 0.01255 | -0.1433 | -56.5657
-12.5 | -0.6698 | 0.01198 | -0.1417 | -55.9098
-12 | -0.6297 | 0.01136 | -0.14 | -55.4313
-11.5 | -0.5887 | 0.01082 | -0.1384 | -54.4085
-11 | -0.5462 | 0.01031 | -0.1369 | -52.9777
-10.5 | -0.5036 | 0.00985 | -0.1354 | -51.1269
-10 | -0.4594 | 0.00946 | -0.1341 | -48.5624
-9.5 | -0.415 | 0.00911 | -0.1328 | -45.5543
-9 | -0.3706 | 0.00875 | -0.1314 | -42.3543
-8.5 | -0.3267 | 0.00839 | -0.1299 | -38.9392
-8 | -0.2813 | 0.00809 | -0.1287 | -34.7713
-7.5 | -0.2373 | 0.00773 | -0.1271 | -30.6986
-7 | -0.1919 | 0.00745 | -0.1257 | -25.7584
-6.5 | -0.1476 | 0.0072 | -0.1241 | -20.5
-6 | -0.1047 | 0.00703 | -0.122 | -14.8933
-5.5 | -0.0575 | 0.00688 | -0.1208 | -8.3576
-5 | -0.0082 | 0.00668 | -0.1201 | -1.2275
-4.5 | 0.0431 | 0.00653 | -0.1198 | 6.6003
-4 | 0.0939 | 0.00635 | -0.1194 | 14.7874
-3.5 | 0.1441 | 0.00614 | -0.1189 | 23.4691
-3 | 0.1918 | 0.00585 | -0.1179 | 32.7863
-2.5 | 0.24 | 0.00557 | -0.1171 | 43.088
-2 | 0.2867 | 0.00523 | -0.1159 | 54.8184
-1.5 | 0.3329 | 0.00481 | -0.1147 | 69.21
-1 | 0.3786 | 0.0043 | -0.1134 | 88.0465
-0.5 | 0.4211 | 0.00354 | -0.1115 | 118.9548
0 | 0.4748 | 0.00333 | -0.1116 | 142.5826
0.5 | 0.5311 | 0.00339 | -0.1122 | 156.6667
1 | 0.5877 | 0.00339 | -0.1129 | 173.3628
1.5 | 0.6441 | 0.00348 | -0.1134 | 185.0862
2 | 0.6946 | 0.00356 | -0.1128 | 195.1124
2.5 | 0.7325 | 0.00362 | -0.1093 | 202.3481
3 | 0.7223 | 0.00422 | -0.0954 | 171.1611
3.5 | 0.683 | 0.00575 | -0.0762 | 118.7826
4 | 0.6583 | 0.00746 | -0.0609 | 88.244
4.5 | 0.6485 | 0.00912 | -0.0491 | 71.1075
5 | 0.6583 | 0.01043 | -0.0413 | 63.116
5.5 | 0.6801 | 0.01151 | -0.036 | 59.0877
6 | 0.7074 | 0.01248 | -0.0318 | 56.6827
6.5 | 0.7363 | 0.01346 | -0.028 | 54.7028
7 | 0.767 | 0.01443 | -0.0246 | 53.1532
7.5 | 0.7998 | 0.01536 | -0.0216 | 52.0703
8 | 0.8314 | 0.01638 | -0.0186 | 50.757
8.5 | 0.865 | 0.01735 | -0.016 | 49.8559
9 | 0.9027 | 0.01818 | -0.0141 | 49.6535
9.5 | 0.9404 | 0.01903 | -0.0122 | 49.4167
10 | 0.9796 | 0.01984 | -0.0107 | 49.375
10.5 | 1.0185 | 0.02068 | -0.0092 | 49.2505
11 | 1.0555 | 0.02163 | -0.0075 | 48.798
11.5 | 1.093 | 0.02257 | -0.0059 | 48.4271
12 | 1.1322 | 0.02346 | -0.0046 | 48.2609
12.5 | 1.1674 | 0.02457 | -0.0029 | 47.5132
13 | 1.2027 | 0.0257 | -0.0013 | 46.7977
13.5 | 1.2384 | 0.02683 | 0.0002 | 46.1573
14 | 1.2679 | 0.02833 | 0.0024 | 44.7547
15 | 1.3276 | 0.03142 | 0.0062 | 42.2533
15.5 | 1.355 | 0.03315 | 0.0082 | 40.8748
16 | 1.3821 | 0.03498 | 0.0101 | 39.5111
16.5 | 1.4097 | 0.03683 | 0.0118 | 38.2759
17.5 | 1.4541 | 0.04137 | 0.0157 | 35.1487
18 | 1.473 | 0.04383 | 0.0179 | 33.6071
18.5 | 1.4898 | 0.04636 | 0.0202 | 32.1355
19 | 1.5383 | 0.04996 | 0.0147 | 30.7906
19.5 | 1.5462 | 0.0529 | 0.0179 | 29.2287
20 | 1.5592 | 0.05634 | 0.0193 | 27.6748

## 77. Re 5M Mach 0.25 (1)
BIGFOIL.COM POLAR EXPORT
NACA67A518
NACA67A518 |  |  |  | Cl Max: | 1.623 | at alpha= | 11.5 | deg
JavaFoil+Calcfoil stall+Eppler ext transition |  |  |  | L/D Max: | 197.054 | at alpha= | 2 | deg
Re: | 5000000 |  |  | Cd Min: | 0.00349 | at alpha= | -1.5 | deg
Mach: | 0.25 |  |  | Cl=0 at alpha= | -4.1825 | deg
|  |  |  | @ Cl=0.1, Cd= | 0.0065156
|  |  |  | @ Cl=0.4, Cd= | 0.00349
|  |  |  | @ Cl=0.6, Cd= | 0.0036869
alpha (deg) | Cl | Cd | Cm | Cl/Cd
-18 | -0.565 | 0.15379 | -0.029 | -3.674
-17.5 | -0.605 | 0.14201 | -0.03 | -4.263
-17 | -0.641 | 0.13401 | -0.032 | -4.784
-16.5 | -0.672 | 0.12706 | -0.033 | -5.287
-16 | -0.698 | 0.11725 | -0.034 | -5.951
-15.5 | -0.718 | 0.11104 | -0.035 | -6.463
-15 | -0.733 | 0.10299 | -0.037 | -7.117
-14.5 | -0.742 | 0.09686 | -0.039 | -7.661
-14 | -0.742 | 0.08836 | -0.042 | -8.399
-13.5 | -0.732 | 0.08332 | -0.043 | -8.79
-13 | -0.841 | 0.01816 | -0.069 | -46.328
-12.5 | -0.829 | 0.0153 | -0.072 | -54.153
-12 | -0.805 | 0.01417 | -0.073 | -56.805
-11.5 | -0.777 | 0.01298 | -0.075 | -59.842
-11 | -0.743 | 0.01227 | -0.077 | -60.494
-10.5 | -0.704 | 0.01165 | -0.079 | -60.42
-10 | -0.662 | 0.01085 | -0.08 | -60.961
-9.5 | -0.616 | 0.01024 | -0.082 | -60.18
-9 | -0.567 | 0.00959 | -0.083 | -59.169
-8.5 | -0.516 | 0.00914 | -0.085 | -56.446
-8 | -0.462 | 0.00903 | -0.087 | -51.156
-7.5 | -0.406 | 0.00865 | -0.088 | -46.937
-7 | -0.348 | 0.0082 | -0.09 | -42.438
-6.5 | -0.289 | 0.00782 | -0.092 | -36.902
-6 | -0.228 | 0.00758 | -0.093 | -30.069
-5.5 | -0.166 | 0.0073 | -0.095 | -22.751
-5 | -0.104 | 0.00711 | -0.096 | -14.566
-4.5 | -0.04 | 0.0069 | -0.098 | -5.848
-4 | 0.023 | 0.00673 | -0.1 | 3.476
-3.5 | 0.088 | 0.00654 | -0.101 | 13.391
-3 | 0.152 | 0.00641 | -0.103 | 23.712
-2.5 | 0.218 | 0.00467 | -0.105 | 46.698
-2 | 0.284 | 0.0035 | -0.107 | 81.018
-1.5 | 0.349 | 0.00349 | -0.108 | 100.105
-1 | 0.414 | 0.00349 | -0.11 | 118.71
-0.5 | 0.479 | 0.0035 | -0.111 | 136.642
0 | 0.538 | 0.00359 | -0.113 | 150.046
0.5 | 0.602 | 0.00369 | -0.114 | 163.074
1 | 0.666 | 0.00379 | -0.116 | 175.784
1.5 | 0.729 | 0.00391 | -0.117 | 186.597
2 | 0.793 | 0.00402 | -0.119 | 197.054
2.5 | 0.855 | 0.00473 | -0.12 | 180.851
3 | 0.912 | 0.00516 | -0.121 | 176.765
3.5 | 0.972 | 0.00653 | -0.123 | 148.805
4 | 1.031 | 0.00786 | -0.124 | 131.124
4.5 | 1.09 | 0.00907 | -0.125 | 120.222
5 | 1.148 | 0.01015 | -0.127 | 113.152
5.5 | 1.205 | 0.01171 | -0.128 | 102.901
6 | 1.261 | 0.01337 | -0.129 | 94.272
6.5 | 1.313 | 0.01408 | -0.131 | 93.261
7 | 1.363 | 0.01467 | -0.132 | 92.919
7.5 | 1.41 | 0.01529 | -0.133 | 92.224
8 | 1.454 | 0.01591 | -0.135 | 91.384
8.5 | 1.494 | 0.01657 | -0.136 | 90.147
9 | 1.529 | 0.01774 | -0.137 | 86.206
9.5 | 1.56 | 0.01859 | -0.139 | 83.942
10 | 1.587 | 0.01941 | -0.14 | 81.769
10.5 | 1.608 | 0.02036 | -0.141 | 78.955
11 | 1.62 | 0.02113 | -0.142 | 76.656
11.5 | 1.623 | 0.02212 | -0.143 | 73.353
12 | 1.617 | 0.02319 | -0.145 | 69.728
12.5 | 1.604 | 0.02435 | -0.146 | 65.858
13 | 1.581 | 0.02568 | -0.147 | 61.593
13.5 | 1.551 | 0.02696 | -0.148 | 57.521
14 | 1.511 | 0.02828 | -0.149 | 53.432
14.5 | 1.463 | 0.03016 | -0.15 | 48.511
15 | 1.408 | 0.03172 | -0.151 | 44.368
15.5 | 1.343 | 0.03435 | -0.152 | 39.104
16 | 1.271 | 0.03729 | -0.152 | 34.095
16.5 | 1.188 | 0.04255 | -0.152 | 27.93

## 78. Re 5M Mach 0.25 (2)
BIGFOIL.COM POLAR EXPORT
NACA67A518
NACA67A518 |  |  |  | Cl Max: | 1.5247 | at alpha= | 19.5 | deg
XFOIL ncrit=9 |  |  |  | L/D Max: | 196.257 | at alpha= | 2.5 | deg
Re: | 5000000 |  |  | Cd Min: | 0.06473 | at alpha= | 19.5 | deg
Mach: | 0.25 |  |  | Cl=0 at alpha= | -5.0549 | deg
|  |  |  | @ Cl=0.1, Cd= | 0.0064598
|  |  |  | @ Cl=0.4, Cd= | 0.0042261
|  |  |  | @ Cl=0.6, Cd= | 0.00347
alpha (deg) | Cl | Cd | Cm | Cl/Cd
-20 | -0.9868 | 0.04625 | -0.189 | -21.3362
-19.5 | -0.9975 | 0.04014 | -0.1904 | -24.8505
-19 | -0.9845 | 0.03646 | -0.1904 | -27.0022
-18.5 | -0.9961 | 0.03146 | -0.1891 | -31.6624
-18 | -0.9778 | 0.02885 | -0.1875 | -33.8925
-17.5 | -0.9747 | 0.02567 | -0.1844 | -37.9704
-17 | -0.9615 | 0.02334 | -0.181 | -41.1954
-16.5 | -0.9349 | 0.02178 | -0.1783 | -42.9247
-16 | -0.9133 | 0.02001 | -0.1749 | -45.6422
-15.5 | -0.8809 | 0.0188 | -0.1722 | -46.8564
-15 | -0.8502 | 0.01759 | -0.1692 | -48.3343
-14.5 | -0.8174 | 0.01653 | -0.1663 | -49.4495
-14 | -0.7849 | 0.01548 | -0.1631 | -50.7041
-13.5 | -0.7492 | 0.01456 | -0.1602 | -51.456
-13 | -0.7101 | 0.01376 | -0.1577 | -51.6061
-12.5 | -0.6671 | 0.01315 | -0.1558 | -50.73
-12 | -0.6282 | 0.01234 | -0.1531 | -50.9076
-11.5 | -0.588 | 0.0116 | -0.1507 | -50.6897
-11 | -0.5449 | 0.01098 | -0.1486 | -49.6266
-10.5 | -0.5017 | 0.01042 | -0.1464 | -48.1478
-10 | -0.4565 | 0.00994 | -0.1446 | -45.9256
-9.5 | -0.4111 | 0.00952 | -0.1428 | -43.1828
-9 | -0.3646 | 0.00913 | -0.1412 | -39.9343
-8.5 | -0.3184 | 0.00875 | -0.1395 | -36.3886
-8 | -0.2715 | 0.00837 | -0.1379 | -32.4373
-7.5 | -0.2255 | 0.00799 | -0.1362 | -28.2228
-7 | -0.1785 | 0.00767 | -0.1347 | -23.2725
-6.5 | -0.1307 | 0.0074 | -0.1332 | -17.6622
-6 | -0.0843 | 0.00713 | -0.1315 | -11.8233
-5.5 | -0.0381 | 0.00694 | -0.1297 | -5.4899
-5 | 0.0047 | 0.00678 | -0.1271 | 0.69322
-4.5 | 0.0547 | 0.00662 | -0.126 | 8.2628
-4 | 0.1056 | 0.00644 | -0.1252 | 16.3975
-3.5 | 0.1565 | 0.00626 | -0.1244 | 25
-3 | 0.2045 | 0.00599 | -0.1231 | 34.1402
-1 | 0.3903 | 0.0044 | -0.1169 | 88.7045
-0.5 | 0.4327 | 0.00364 | -0.1146 | 118.8736
0 | 0.4868 | 0.0034 | -0.1144 | 143.1765
0.5 | 0.5446 | 0.00347 | -0.115 | 156.9452
1 | 0.6011 | 0.00347 | -0.1152 | 173.2277
1.5 | 0.657 | 0.00356 | -0.1152 | 184.5506
2 | 0.7036 | 0.00361 | -0.1132 | 194.903
2.5 | 0.734 | 0.00374 | -0.1077 | 196.2567
3 | 0.7344 | 0.00434 | -0.0959 | 169.2166
3.5 | 0.6942 | 0.00594 | -0.0763 | 116.8687
4 | 0.6697 | 0.0077 | -0.0608 | 86.974
5 | 0.6602 | 0.01104 | -0.039 | 59.8007
5.5 | 0.6775 | 0.01233 | -0.0326 | 54.9473
6.5 | 0.7349 | 0.0144 | -0.0242 | 51.0347
7 | 0.7648 | 0.01549 | -0.0204 | 49.3738
7.5 | 0.8009 | 0.0164 | -0.0176 | 48.8354
8 | 0.8318 | 0.01757 | -0.0142 | 47.3421
8.5 | 0.8655 | 0.01865 | -0.0112 | 46.4075
9 | 0.9058 | 0.0195 | -0.0093 | 46.4513
9.5 | 0.9433 | 0.02051 | -0.0071 | 45.9922
10 | 0.9833 | 0.02144 | -0.0052 | 45.8629
10.5 | 1.0242 | 0.02233 | -0.0036 | 45.8665
11 | 1.0628 | 0.02338 | -0.0016 | 45.4577
11.5 | 1.1008 | 0.0245 | 0.0003 | 44.9306
12 | 1.1408 | 0.02554 | 0.002 | 44.6672
12.5 | 1.1764 | 0.02683 | 0.0041 | 43.8464
13 | 1.2123 | 0.02817 | 0.0062 | 43.0351
13.5 | 1.2453 | 0.02971 | 0.0084 | 41.9152
14 | 1.2745 | 0.03153 | 0.011 | 40.4218
14.5 | 1.3065 | 0.03323 | 0.0132 | 39.3169
15.5 | 1.3625 | 0.03735 | 0.0179 | 36.4793
16 | 1.3889 | 0.03963 | 0.0202 | 35.0467
16.5 | 1.411 | 0.0423 | 0.0225 | 33.357
17 | 1.431 | 0.04526 | 0.0248 | 31.6173
18 | 1.47 | 0.05154 | 0.0286 | 28.5215
18.5 | 1.4845 | 0.0551 | 0.0305 | 26.9419
19 | 1.4936 | 0.05912 | 0.0326 | 25.2639
19.5 | 1.5247 | 0.06473 | 0.0282 | 23.5548

## 79. Re 5M Mach 0.50 (1)
BIGFOIL.COM POLAR EXPORT
NACA67A518
NACA67A518 |  |  |  | Cl Max: | 1.494 | at alpha= | 8 | deg
JavaFoil+Calcfoil stall+Eppler ext transition |  |  |  | L/D Max: | 197.914 | at alpha= | 2 | deg
Re: | 5000000 |  |  | Cd Min: | 0.00352 | at alpha= | -2 | deg
Mach: | 0.5 |  |  | Cl=0 at alpha= | -4.1831 | deg
|  |  |  | @ Cl=0.1, Cd= | 0.0070812
|  |  |  | @ Cl=0.4, Cd= | 0.0035364
|  |  |  | @ Cl=0.6, Cd= | 0.0039311
alpha (deg) | Cl | Cd | Cm | Cl/Cd
-20 | -0.899 | 0.1614 | -0.033 | -5.57
-19.5 | -0.871 | 0.155 | -0.034 | -5.618
-19 | -0.843 | 0.15082 | -0.034 | -5.588
-18.5 | -0.815 | 0.1467 | -0.035 | -5.553
-18 | -0.788 | 0.14196 | -0.037 | -5.551
-17.5 | -0.759 | 0.13552 | -0.037 | -5.597
-17 | -0.729 | 0.13136 | -0.036 | -5.551
-16.5 | -0.701 | 0.12876 | -0.037 | -5.443
-16 | -0.673 | 0.12451 | -0.038 | -5.404
-15.5 | -0.645 | 0.11937 | -0.039 | -5.402
-15 | -0.617 | 0.11763 | -0.04 | -5.244
-14.5 | -0.587 | 0.11251 | -0.039 | -5.221
-14 | -0.559 | 0.10773 | -0.039 | -5.188
-13.5 | -0.531 | 0.10146 | -0.04 | -5.231
-13 | -0.502 | 0.09853 | -0.041 | -5.1
-12.5 | -0.474 | 0.09507 | -0.042 | -4.988
-12 | -0.446 | 0.08999 | -0.042 | -4.951
-11.5 | -0.417 | 0.08248 | -0.042 | -5.055
-11 | -0.389 | 0.07464 | -0.044 | -5.21
-10.5 | -0.36 | 0.08876 | -0.042 | -4.053
-10 | -0.332 | 0.0663 | -0.046 | -5.013
-9.5 | -0.306 | 0.05817 | -0.053 | -5.256
-9 | -0.414 | 0.04974 | -0.061 | -8.325
-8.5 | -0.499 | 0.01207 | -0.094 | -41.366
-8 | -0.471 | 0.0111 | -0.096 | -42.446
-7.5 | -0.427 | 0.01024 | -0.098 | -41.655
-7 | -0.373 | 0.00961 | -0.1 | -38.777
-6.5 | -0.313 | 0.009 | -0.101 | -34.775
-6 | -0.249 | 0.00849 | -0.103 | -29.346
-5.5 | -0.183 | 0.00814 | -0.105 | -22.462
-5 | -0.114 | 0.00783 | -0.107 | -14.612
-4.5 | -0.045 | 0.00756 | -0.109 | -5.91
-4 | 0.026 | 0.0073 | -0.11 | 3.556
-3.5 | 0.097 | 0.00709 | -0.112 | 13.702
-3 | 0.169 | 0.00688 | -0.114 | 24.535
-2.5 | 0.242 | 0.00551 | -0.116 | 43.974
-2 | 0.317 | 0.00352 | -0.119 | 90.042
-1.5 | 0.389 | 0.00352 | -0.12 | 110.79
-1 | 0.463 | 0.00363 | -0.122 | 127.5
-0.5 | 0.535 | 0.00377 | -0.124 | 142.039
0 | 0.599 | 0.00393 | -0.126 | 152.428
0.5 | 0.67 | 0.00401 | -0.127 | 166.998
1 | 0.741 | 0.00417 | -0.129 | 177.736
1.5 | 0.812 | 0.00433 | -0.131 | 187.463
2 | 0.883 | 0.00446 | -0.132 | 197.914
2.5 | 0.952 | 0.00541 | -0.134 | 175.854
3 | 1.014 | 0.00611 | -0.135 | 165.965
3.5 | 1.078 | 0.00856 | -0.136 | 125.978
4 | 1.143 | 0.00943 | -0.138 | 121.252
4.5 | 1.207 | 0.01143 | -0.14 | 105.566
5 | 1.269 | 0.01356 | -0.141 | 93.527
5.5 | 1.328 | 0.01566 | -0.143 | 84.799
6 | 1.383 | 0.01665 | -0.144 | 83.101
6.5 | 1.43 | 0.01755 | -0.146 | 81.493
7 | 1.467 | 0.01845 | -0.147 | 79.515
7.5 | 1.491 | 0.01935 | -0.149 | 77.067
8 | 1.494 | 0.0214 | -0.15 | 69.833
8.5 | 1.461 | 0.02284 | -0.151 | 63.993
9 | 1.337 | 0.02477 | -0.153 | 53.967
9.5 | 0.93 | 0.0272 | -0.154 | 34.195
10 | 0.803 | 0.07377 | -0.087 | 10.882
10.5 | 0.825 | 0.08024 | -0.076 | 10.287
11 | 0.872 | 0.06972 | -0.106 | 12.501
11.5 | 0.882 | 0.0811 | -0.083 | 10.876
12 | 0.911 | 0.09212 | -0.087 | 9.885
12.5 | 0.936 | 0.09655 | -0.084 | 9.694
13 | 0.963 | 0.09943 | -0.084 | 9.685

## 80. Re 5M Mach 0.50 (2)
BIGFOIL.COM POLAR EXPORT
NACA67A518
NACA67A518 |  |  |  | Cl Max: | 1.2908 | at alpha= | 14 | deg
XFOIL ncrit=9 |  |  |  | L/D Max: | 161.05 | at alpha= | 2 | deg
Re: | 5000000 |  |  | Cd Min: | 0.18382 | at alpha= | 20 | deg
Mach: | 0.5 |  |  | Cl=0 at alpha= | -5.8197 | deg
|  |  |  | @ Cl=0.1, Cd= | 0.0074425
|  |  |  | @ Cl=0.4, Cd= | 0.0055247
|  |  |  | @ Cl=0.6, Cd= | 0.0039655
alpha (deg) | Cl | Cd | Cm | Cl/Cd
-15.5 | -0.0661 | 0.11032 | -0.1918 | -0.59917
-15 | -0.106 | 0.09638 | -0.1983 | -1.0998
-14.5 | -0.1558 | 0.08258 | -0.2056 | -1.8867
-14 | -0.1938 | 0.07097 | -0.212 | -2.7307
-13.5 | -0.248 | 0.0576 | -0.2193 | -4.3056
-13 | -0.2686 | 0.04645 | -0.2265 | -5.7826
-12.5 | -0.302 | 0.03728 | -0.2305 | -8.1009
-12 | -0.3428 | 0.03026 | -0.2287 | -11.3285
-11.5 | -0.3869 | 0.02449 | -0.2223 | -15.7983
-11 | -0.4187 | 0.0199 | -0.2135 | -21.0402
-10.5 | -0.4311 | 0.01624 | -0.2043 | -26.5456
-10 | -0.4121 | 0.01399 | -0.197 | -29.4568
-9.5 | -0.3779 | 0.01244 | -0.1909 | -30.3778
-9 | -0.3342 | 0.01134 | -0.186 | -29.4709
-8.5 | -0.2851 | 0.01053 | -0.1819 | -27.075
-8 | -0.2327 | 0.00991 | -0.1785 | -23.4813
-7.5 | -0.1807 | 0.00933 | -0.1753 | -19.3676
-7 | -0.127 | 0.00886 | -0.1725 | -14.3341
-6.5 | -0.0738 | 0.00843 | -0.1698 | -8.7544
-6 | -0.0194 | 0.00808 | -0.1675 | -2.401
-5.5 | 0.0344 | 0.00776 | -0.1652 | 4.433
-5 | 0.0889 | 0.0075 | -0.1631 | 11.8533
-4.5 | 0.141 | 0.00723 | -0.1607 | 19.5021
-4 | 0.1936 | 0.00703 | -0.1585 | 27.5391
-3.5 | 0.2426 | 0.00681 | -0.1556 | 35.6241
-3 | 0.2842 | 0.00658 | -0.1512 | 43.1915
-2.5 | 0.3179 | 0.00633 | -0.1451 | 50.2212
-2 | 0.3584 | 0.00599 | -0.1405 | 59.8331
-1.5 | 0.397 | 0.00557 | -0.1356 | 71.2747
-1 | 0.4334 | 0.00502 | -0.1304 | 86.3347
-0.5 | 0.4665 | 0.00426 | -0.1245 | 109.507
0 | 0.5086 | 0.00378 | -0.1202 | 134.5503
0.5 | 0.5646 | 0.00385 | -0.1185 | 146.6494
1 | 0.6075 | 0.00399 | -0.114 | 152.2556
1.5 | 0.6552 | 0.00419 | -0.1105 | 156.3723
2 | 0.7054 | 0.00438 | -0.1076 | 161.0502
2.5 | 0.7465 | 0.00471 | -0.1029 | 158.4926
3 | 0.7647 | 0.00543 | -0.0936 | 140.8287
3.5 | 0.7227 | 0.00737 | -0.0728 | 98.0597
4 | 0.7086 | 0.0092 | -0.0582 | 77.0217
4.5 | 0.6593 | 0.01218 | -0.0381 | 54.1297
5 | 0.668 | 0.01389 | -0.0289 | 48.0922
5.5 | 0.6843 | 0.01549 | -0.0213 | 44.1769
6 | 0.7071 | 0.01704 | -0.0149 | 41.4965
6.5 | 0.7377 | 0.01841 | -0.0099 | 40.0706
7 | 0.7684 | 0.01989 | -0.005 | 38.6325
7.5 | 0.8027 | 0.02135 | -0.0007 | 37.5972
8 | 0.8365 | 0.02289 | 0.0035 | 36.5443
8.5 | 0.8731 | 0.02446 | 0.0074 | 35.695
9 | 0.9186 | 0.02573 | 0.0101 | 35.7015
9.5 | 0.9619 | 0.02719 | 0.0131 | 35.377
10 | 1.007 | 0.02862 | 0.016 | 35.1852
10.5 | 1.0508 | 0.03022 | 0.0191 | 34.7717
11 | 1.0941 | 0.03192 | 0.0223 | 34.2763
11.5 | 1.136 | 0.03379 | 0.0256 | 33.6194
12 | 1.1773 | 0.0358 | 0.029 | 32.8855
12.5 | 1.2136 | 0.03825 | 0.0328 | 31.7281
13 | 1.2462 | 0.04109 | 0.0368 | 30.3285
13.5 | 1.2741 | 0.04442 | 0.0409 | 28.683
14 | 1.2908 | 0.04876 | 0.0453 | 26.4725
14.5 | 1.2873 | 0.05484 | 0.0494 | 23.4737
15 | 1.2688 | 0.06263 | 0.0523 | 20.2587
15.5 | 1.2403 | 0.07196 | 0.0531 | 17.236
16 | 1.2054 | 0.08281 | 0.0513 | 14.5562
16.5 | 1.1757 | 0.09411 | 0.0475 | 12.4928
17 | 1.143 | 0.1065 | 0.0416 | 10.7324
17.5 | 1.1109 | 0.11954 | 0.0342 | 9.2931
18 | 1.0819 | 0.13262 | 0.026 | 8.1579
18.5 | 1.0561 | 0.14559 | 0.0177 | 7.2539
20 | 0.9921 | 0.18382 | -0.0073 | 5.3971

## 81. Re 6M Mach 0.00 (1)
BIGFOIL.COM POLAR EXPORT
NACA67A518
NACA67A518 |  |  |  | Cl Max: | 1.68 | at alpha= | 13 | deg
JavaFoil+Calcfoil stall+Eppler ext transition |  |  |  | L/D Max: | 177.772 | at alpha= | 1 | deg
Re: | 6000000 |  |  | Cd Min: | 0.00332 | at alpha= | -1 | deg
Mach: | 0 |  |  | Cl=0 at alpha= | -4.1855 | deg
|  |  |  | @ Cl=0.1, Cd= | 0.0060767
|  |  |  | @ Cl=0.4, Cd= | 0.0033202
|  |  |  | @ Cl=0.6, Cd= | 0.0035784
alpha (deg) | Cl | Cd | Cm | Cl/Cd
-20 | -0.797 | 0.15748 | -0.028 | -5.059
-19.5 | -0.81 | 0.14905 | -0.029 | -5.434
-19 | -0.821 | 0.14476 | -0.03 | -5.669
-18.5 | -0.83 | 0.1372 | -0.031 | -6.053
-18 | -0.84 | 0.12741 | -0.033 | -6.593
-17.5 | -0.845 | 0.12191 | -0.034 | -6.932
-17 | -0.85 | 0.11414 | -0.035 | -7.443
-16.5 | -0.853 | 0.10465 | -0.038 | -8.152
-16 | -0.852 | 0.09775 | -0.039 | -8.718
-15.5 | -0.98 | 0.0215 | -0.059 | -45.591
-15 | -0.841 | 0.08573 | -0.043 | -9.805
-14.5 | -0.964 | 0.01729 | -0.063 | -55.771
-14 | -0.947 | 0.01573 | -0.065 | -60.223
-13.5 | -0.924 | 0.0144 | -0.067 | -64.119
-13 | -0.895 | 0.01368 | -0.068 | -65.415
-12.5 | -0.863 | 0.01272 | -0.07 | -67.838
-12 | -0.827 | 0.01219 | -0.072 | -67.863
-11.5 | -0.789 | 0.01149 | -0.073 | -68.71
-11 | -0.748 | 0.01093 | -0.075 | -68.461
-10.5 | -0.705 | 0.01044 | -0.076 | -67.506
-10 | -0.658 | 0.00999 | -0.078 | -65.901
-9.5 | -0.61 | 0.00957 | -0.08 | -63.713
-9 | -0.559 | 0.00918 | -0.081 | -60.955
-8.5 | -0.507 | 0.00881 | -0.083 | -57.547
-8 | -0.453 | 0.00844 | -0.085 | -53.617
-7.5 | -0.397 | 0.00776 | -0.086 | -51.104
-7 | -0.34 | 0.00744 | -0.088 | -45.658
-6.5 | -0.281 | 0.00696 | -0.089 | -40.376
-6 | -0.222 | 0.00674 | -0.091 | -32.895
-5.5 | -0.162 | 0.0069 | -0.092 | -23.403
-5 | -0.101 | 0.00672 | -0.094 | -14.987
-4.5 | -0.039 | 0.00654 | -0.095 | -5.995
-4 | 0.023 | 0.00638 | -0.097 | 3.562
-3.5 | 0.085 | 0.00621 | -0.098 | 13.693
-3 | 0.148 | 0.00565 | -0.1 | 26.126
-2.5 | 0.211 | 0.00487 | -0.102 | 43.33
-2 | 0.275 | 0.00415 | -0.104 | 66.256
-1.5 | 0.338 | 0.00333 | -0.105 | 101.569
-1 | 0.401 | 0.00332 | -0.107 | 120.701
-0.5 | 0.464 | 0.00333 | -0.108 | 139.087
0 | 0.522 | 0.00344 | -0.109 | 151.772
0.5 | 0.584 | 0.00356 | -0.111 | 164.032
1 | 0.645 | 0.00363 | -0.112 | 177.772
1.5 | 0.706 | 0.00408 | -0.114 | 173.051
2 | 0.767 | 0.00449 | -0.115 | 171.022
2.5 | 0.828 | 0.00499 | -0.116 | 166.061
3 | 0.883 | 0.00605 | -0.118 | 145.895
3.5 | 0.942 | 0.00716 | -0.119 | 131.625
4 | 1 | 0.00776 | -0.12 | 128.849
4.5 | 1.058 | 0.00891 | -0.122 | 118.745
5 | 1.115 | 0.00975 | -0.123 | 114.388
5.5 | 1.171 | 0.01091 | -0.124 | 107.373
6 | 1.226 | 0.01232 | -0.126 | 99.509
6.5 | 1.278 | 0.01291 | -0.127 | 99.04
7 | 1.329 | 0.01342 | -0.128 | 99.009
7.5 | 1.377 | 0.01395 | -0.129 | 98.706
8 | 1.423 | 0.01446 | -0.131 | 98.354
8.5 | 1.466 | 0.01498 | -0.132 | 97.825
9 | 1.506 | 0.01604 | -0.133 | 93.914
9.5 | 1.543 | 0.01666 | -0.134 | 92.668
10 | 1.577 | 0.01739 | -0.136 | 90.714
10.5 | 1.608 | 0.01813 | -0.137 | 88.683
11 | 1.633 | 0.01882 | -0.138 | 86.761
11.5 | 1.652 | 0.01956 | -0.139 | 84.452
12 | 1.666 | 0.0204 | -0.14 | 81.644
12.5 | 1.676 | 0.02123 | -0.141 | 78.92
13 | 1.68 | 0.02217 | -0.143 | 75.791
13.5 | 1.68 | 0.02318 | -0.144 | 72.495
14 | 1.676 | 0.02422 | -0.145 | 69.179
14.5 | 1.667 | 0.0252 | -0.146 | 66.149
15 | 1.654 | 0.02621 | -0.147 | 63.08
15.5 | 1.636 | 0.02784 | -0.148 | 58.761
16 | 1.615 | 0.0291 | -0.149 | 55.496
16.5 | 1.59 | 0.03034 | -0.149 | 52.417
17 | 1.563 | 0.03203 | -0.15 | 48.791
17.5 | 1.532 | 0.03379 | -0.151 | 45.343
18 | 1.498 | 0.03579 | -0.152 | 41.853

## 82. Re 6M Mach 0.00 (2)
BIGFOIL.COM POLAR EXPORT
NACA67A518
NACA67A518 |  |  |  | Cl Max: | 1.6218 | at alpha= | 20 | deg
XFOIL ncrit=9 |  |  |  | L/D Max: | 206 | at alpha= | 2 | deg
Re: | 6000000 |  |  | Cd Min: | 0.05358 | at alpha= | 20 | deg
Mach: | 0 |  |  | Cl=0 at alpha= | -4.8659 | deg
|  |  |  | @ Cl=0.1, Cd= | 0.0060632
|  |  |  | @ Cl=0.4, Cd= | 0.0040709
|  |  |  | @ Cl=0.6, Cd= | 0.0031723
alpha (deg) | Cl | Cd | Cm | Cl/Cd
-20 | -1.1515 | 0.02574 | -0.1645 | -44.7358
-19.5 | -1.1297 | 0.02409 | -0.163 | -46.895
-19 | -1.1022 | 0.02277 | -0.1618 | -48.4058
-18.5 | -1.0823 | 0.02114 | -0.1596 | -51.1968
-18 | -1.061 | 0.01968 | -0.1571 | -53.9126
-17.5 | -1.036 | 0.01845 | -0.1548 | -56.1518
-17 | -1.0079 | 0.01738 | -0.1527 | -57.9919
-16.5 | -0.9764 | 0.01646 | -0.1508 | -59.3196
-16 | -0.9445 | 0.01554 | -0.1489 | -60.7786
-15.5 | -0.9098 | 0.0148 | -0.1471 | -61.473
-15 | -0.8746 | 0.01411 | -0.1454 | -61.9844
-14.5 | -0.8376 | 0.01349 | -0.1437 | -62.0904
-14 | -0.8006 | 0.01285 | -0.1419 | -62.3035
-13.5 | -0.7612 | 0.01226 | -0.1405 | -62.0881
-13 | -0.721 | 0.01173 | -0.1391 | -61.4663
-12.5 | -0.6788 | 0.01127 | -0.1379 | -60.2307
-12 | -0.6374 | 0.0108 | -0.1365 | -59.0185
-11.5 | -0.5944 | 0.01038 | -0.1353 | -57.264
-11 | -0.5538 | 0.00987 | -0.1336 | -56.1094
-10.5 | -0.5117 | 0.00942 | -0.1321 | -54.3206
-10 | -0.4689 | 0.00904 | -0.1307 | -51.8695
-9.5 | -0.4242 | 0.00871 | -0.1295 | -48.7026
-9 | -0.379 | 0.00838 | -0.1284 | -45.2267
-8.5 | -0.3343 | 0.00803 | -0.1271 | -41.6314
-8 | -0.2896 | 0.00771 | -0.1258 | -37.5616
-7.5 | -0.246 | 0.00738 | -0.1242 | -33.3333
-7 | -0.2023 | 0.0071 | -0.1225 | -28.493
-6.5 | -0.1592 | 0.00692 | -0.1206 | -23.0058
-6 | -0.1142 | 0.00674 | -0.1191 | -16.9436
-5.5 | -0.0639 | 0.00658 | -0.1187 | -9.7112
-5 | -0.0137 | 0.0064 | -0.1182 | -2.1406
-4.5 | 0.0374 | 0.00625 | -0.118 | 5.984
-4 | 0.0889 | 0.0061 | -0.1178 | 14.5738
-3.5 | 0.1402 | 0.00593 | -0.1176 | 23.6425
-3 | 0.1896 | 0.0057 | -0.117 | 33.2632
-2.5 | 0.2396 | 0.00542 | -0.1166 | 44.2066
-2 | 0.2876 | 0.00506 | -0.1157 | 56.8379
-1 | 0.3836 | 0.00427 | -0.1141 | 89.8361
-0.5 | 0.4289 | 0.00372 | -0.1128 | 115.2957
0 | 0.4735 | 0.00314 | -0.1112 | 150.7962
0.5 | 0.5315 | 0.00311 | -0.1123 | 170.9003
1 | 0.5891 | 0.00316 | -0.1133 | 186.4241
1.5 | 0.6422 | 0.00322 | -0.1133 | 199.441
2 | 0.6901 | 0.00335 | -0.1121 | 206
2.5 | 0.7112 | 0.00356 | -0.1049 | 199.7753
3 | 0.6743 | 0.00478 | -0.0856 | 141.0669
3.5 | 0.6411 | 0.00641 | -0.0682 | 100.0156
4 | 0.6304 | 0.0079 | -0.0559 | 79.7975
4.5 | 0.6315 | 0.00932 | -0.0464 | 67.7575
5 | 0.6498 | 0.01041 | -0.0403 | 62.4207
5.5 | 0.6754 | 0.01137 | -0.0357 | 59.4019
6 | 0.7073 | 0.01219 | -0.0323 | 58.023
6.5 | 0.7366 | 0.01314 | -0.0286 | 56.0578
7 | 0.7687 | 0.01403 | -0.0255 | 54.7897
7.5 | 0.8056 | 0.01479 | -0.0233 | 54.4692
8 | 0.8359 | 0.01583 | -0.0201 | 52.8048
8.5 | 0.8703 | 0.01676 | -0.0176 | 51.9272
9 | 0.9102 | 0.01748 | -0.0161 | 52.0709
9.5 | 0.9486 | 0.01828 | -0.0144 | 51.8928
10 | 0.9868 | 0.01912 | -0.0128 | 51.6109
10.5 | 1.0266 | 0.01988 | -0.0115 | 51.6398
11 | 1.0654 | 0.0207 | -0.0101 | 51.4686
11.5 | 1.1021 | 0.02162 | -0.0085 | 50.9759
12 | 1.1401 | 0.02251 | -0.0071 | 50.6486
12.5 | 1.1767 | 0.02348 | -0.0056 | 50.115
13 | 1.2127 | 0.02451 | -0.0041 | 49.4778
13.5 | 1.2453 | 0.02574 | -0.0023 | 48.38
14 | 1.2779 | 0.02699 | -0.0005 | 47.3472
14.5 | 1.3065 | 0.02851 | 0.0016 | 45.826
15 | 1.3376 | 0.02994 | 0.0033 | 44.676
15.5 | 1.3656 | 0.03158 | 0.0052 | 43.2426
16.5 | 1.4218 | 0.03494 | 0.0085 | 40.6926
17 | 1.4447 | 0.03704 | 0.0106 | 39.0038
17.5 | 1.4681 | 0.03919 | 0.0123 | 37.4611
18 | 1.4931 | 0.04119 | 0.0138 | 36.2491
18.5 | 1.5128 | 0.04354 | 0.0157 | 34.7451
19 | 1.53 | 0.04601 | 0.0178 | 33.2536
19.5 | 1.5729 | 0.04939 | 0.0133 | 31.8465
20 | 1.6218 | 0.05358 | 0.0066 | 30.2688

## 83. Re 6M Mach 0.10 (1)
BIGFOIL.COM POLAR EXPORT
NACA67A518
NACA67A518 |  |  |  | Cl Max: | 1.671 | at alpha= | 13 | deg
JavaFoil+Calcfoil stall+Eppler ext transition |  |  |  | L/D Max: | 177.484 | at alpha= | 1 | deg
Re: | 6000000 |  |  | Cd Min: | 0.00333 | at alpha= | -0.5 | deg
Mach: | 0.1 |  |  | Cl=0 at alpha= | -4.1855 | deg
|  |  |  | @ Cl=0.1, Cd= | 0.0060967
|  |  |  | @ Cl=0.4, Cd= | 0.0033405
|  |  |  | @ Cl=0.6, Cd= | 0.00358
alpha (deg) | Cl | Cd | Cm | Cl/Cd
-19.5 | -0.771 | 0.15405 | -0.028 | -5.004
-19 | -0.786 | 0.14638 | -0.03 | -5.37
-18.5 | -0.799 | 0.1393 | -0.031 | -5.739
-18 | -0.811 | 0.13102 | -0.032 | -6.192
-17.5 | -0.82 | 0.12449 | -0.033 | -6.588
-17 | -0.828 | 0.1167 | -0.035 | -7.091
-16.5 | -0.833 | 0.10864 | -0.037 | -7.663
-16 | -0.834 | 0.10211 | -0.038 | -8.165
-15.5 | -0.834 | 0.09358 | -0.041 | -8.913
-15 | -0.827 | 0.08894 | -0.042 | -9.303
-14.5 | -0.953 | 0.01819 | -0.063 | -52.371
-14 | -0.935 | 0.01692 | -0.065 | -55.261
-13.5 | -0.916 | 0.01507 | -0.067 | -60.765
-13 | -0.89 | 0.01395 | -0.069 | -63.797
-12.5 | -0.86 | 0.01293 | -0.07 | -66.516
-12 | -0.826 | 0.01235 | -0.072 | -66.872
-11.5 | -0.788 | 0.01164 | -0.074 | -67.737
-11 | -0.748 | 0.01105 | -0.075 | -67.706
-10.5 | -0.705 | 0.01055 | -0.077 | -66.858
-10 | -0.659 | 0.01009 | -0.078 | -65.358
-9.5 | -0.611 | 0.00965 | -0.08 | -63.32
-9 | -0.561 | 0.00928 | -0.082 | -60.4
-8.5 | -0.508 | 0.00887 | -0.083 | -57.314
-8 | -0.454 | 0.00825 | -0.085 | -55.061
-7.5 | -0.398 | 0.00783 | -0.086 | -50.843
-7 | -0.341 | 0.00732 | -0.088 | -46.54
-6.5 | -0.282 | 0.00701 | -0.09 | -40.255
-6 | -0.223 | 0.00714 | -0.091 | -31.178
-5.5 | -0.162 | 0.00693 | -0.093 | -23.432
-5 | -0.101 | 0.00673 | -0.094 | -15.029
-4.5 | -0.039 | 0.00655 | -0.096 | -6.013
-4 | 0.023 | 0.00641 | -0.097 | 3.561
-3.5 | 0.085 | 0.00623 | -0.099 | 13.711
-3 | 0.148 | 0.00567 | -0.1 | 26.122
-2.5 | 0.212 | 0.00489 | -0.102 | 43.375
-2 | 0.276 | 0.00414 | -0.104 | 66.769
-1.5 | 0.34 | 0.00335 | -0.106 | 101.478
-1 | 0.403 | 0.00334 | -0.107 | 120.559
-0.5 | 0.466 | 0.00333 | -0.109 | 139.736
0 | 0.524 | 0.00346 | -0.11 | 151.35
0.5 | 0.586 | 0.00356 | -0.111 | 164.748
1 | 0.649 | 0.00365 | -0.113 | 177.484
1.5 | 0.71 | 0.00412 | -0.114 | 172.393
2 | 0.771 | 0.00452 | -0.115 | 170.427
2.5 | 0.832 | 0.00499 | -0.117 | 166.657
3 | 0.887 | 0.00608 | -0.118 | 146.006
3.5 | 0.946 | 0.00719 | -0.119 | 131.639
4 | 1.005 | 0.00784 | -0.121 | 128.25
4.5 | 1.063 | 0.00898 | -0.122 | 118.323
5 | 1.12 | 0.00985 | -0.123 | 113.793
5.5 | 1.177 | 0.01102 | -0.125 | 106.794
6 | 1.231 | 0.01243 | -0.126 | 99.102
6.5 | 1.284 | 0.01302 | -0.127 | 98.585
7 | 1.334 | 0.01354 | -0.129 | 98.501
7.5 | 1.382 | 0.01409 | -0.13 | 98.135
8 | 1.428 | 0.01461 | -0.131 | 97.72
8.5 | 1.471 | 0.01518 | -0.133 | 96.883
9 | 1.51 | 0.01619 | -0.134 | 93.261
9.5 | 1.547 | 0.01687 | -0.135 | 91.671
10 | 1.58 | 0.01759 | -0.136 | 89.834
10.5 | 1.609 | 0.01831 | -0.138 | 87.879
11 | 1.633 | 0.01907 | -0.139 | 85.641
11.5 | 1.65 | 0.01992 | -0.14 | 82.825
12 | 1.662 | 0.02073 | -0.141 | 80.151
12.5 | 1.669 | 0.0216 | -0.142 | 77.27
13 | 1.671 | 0.02254 | -0.143 | 74.115
13.5 | 1.667 | 0.02345 | -0.144 | 71.106
14 | 1.659 | 0.02461 | -0.145 | 67.41
14.5 | 1.646 | 0.02564 | -0.146 | 64.21
15 | 1.628 | 0.02689 | -0.147 | 60.557
15.5 | 1.606 | 0.02843 | -0.148 | 56.501
16 | 1.58 | 0.0297 | -0.149 | 53.204
16.5 | 1.55 | 0.0314 | -0.15 | 49.369
17 | 1.517 | 0.03285 | -0.151 | 46.192
17.5 | 1.481 | 0.03476 | -0.152 | 42.604
18 | 1.442 | 0.03724 | -0.152 | 38.714

## 84. Re 6M Mach 0.10 (2)
BIGFOIL.COM POLAR EXPORT
NACA67A518
NACA67A518 |  |  |  | Cl Max: | 1.611 | at alpha= | 20 | deg
XFOIL ncrit=9 |  |  |  | L/D Max: | 206.101 | at alpha= | 2 | deg
Re: | 6000000 |  |  | Cd Min: | 0.05566 | at alpha= | 20 | deg
Mach: | 0.1 |  |  | Cl=0 at alpha= | -4.8826 | deg
|  |  |  | @ Cl=0.1, Cd= | 0.0060893
|  |  |  | @ Cl=0.4, Cd= | 0.0041157
|  |  |  | @ Cl=0.6, Cd= | 0.0031809
alpha (deg) | Cl | Cd | Cm | Cl/Cd
-20 | -1.1468 | 0.02702 | -0.169 | -42.4426
-19.5 | -1.1267 | 0.02513 | -0.1674 | -44.8349
-19 | -1.0994 | 0.0237 | -0.1661 | -46.3882
-18.5 | -1.0808 | 0.02191 | -0.1638 | -49.3291
-18 | -1.0554 | 0.02057 | -0.1617 | -51.3077
-17.5 | -1.0332 | 0.01915 | -0.159 | -53.953
-17 | -1.0074 | 0.01793 | -0.1565 | -56.1852
-16.5 | -0.9755 | 0.01695 | -0.1546 | -57.5516
-16 | -0.9449 | 0.01594 | -0.1524 | -59.2785
-15.5 | -0.9109 | 0.01515 | -0.1504 | -60.1254
-15 | -0.875 | 0.01442 | -0.1485 | -60.6796
-14.5 | -0.8387 | 0.01376 | -0.1466 | -60.952
-14 | -0.8013 | 0.01308 | -0.1448 | -61.2615
-13.5 | -0.7623 | 0.01245 | -0.1431 | -61.2289
-13 | -0.7218 | 0.0119 | -0.1416 | -60.6555
-12.5 | -0.6795 | 0.01142 | -0.1403 | -59.5009
-12 | -0.6377 | 0.01093 | -0.1388 | -58.344
-11.5 | -0.5947 | 0.0105 | -0.1375 | -56.6381
-11 | -0.5534 | 0.00998 | -0.1358 | -55.4509
-10.5 | -0.5114 | 0.00952 | -0.1341 | -53.7185
-10 | -0.4682 | 0.00912 | -0.1326 | -51.3377
-9.5 | -0.4234 | 0.00877 | -0.1313 | -48.2782
-9 | -0.3779 | 0.00843 | -0.1302 | -44.828
-8.5 | -0.3325 | 0.00809 | -0.1289 | -41.1001
-8 | -0.2877 | 0.00776 | -0.1275 | -37.0747
-7.5 | -0.2437 | 0.00741 | -0.1259 | -32.888
-7 | -0.1993 | 0.00713 | -0.1243 | -27.9523
-6.5 | -0.1552 | 0.00693 | -0.1225 | -22.3954
-6 | -0.1122 | 0.00676 | -0.1205 | -16.5976
-5.5 | -0.0622 | 0.0066 | -0.1199 | -9.4242
-5 | -0.012 | 0.00642 | -0.1194 | -1.8692
-4.5 | 0.0391 | 0.00626 | -0.119 | 6.246
-4 | 0.0907 | 0.00612 | -0.1188 | 14.8203
-3.5 | 0.1422 | 0.00595 | -0.1185 | 23.8992
-3 | 0.1917 | 0.00572 | -0.1179 | 33.514
-2.5 | 0.2418 | 0.00544 | -0.1174 | 44.4485
-2 | 0.29 | 0.00508 | -0.1165 | 57.0866
-1.5 | 0.3382 | 0.00471 | -0.1157 | 71.8047
-1 | 0.3859 | 0.00429 | -0.1148 | 89.9534
-0.5 | 0.4312 | 0.00373 | -0.1134 | 115.6032
0 | 0.4758 | 0.00315 | -0.1118 | 151.0476
0.5 | 0.534 | 0.00312 | -0.1128 | 171.1538
1 | 0.5917 | 0.00317 | -0.1137 | 186.6562
1.5 | 0.6449 | 0.00324 | -0.1137 | 199.0432
2 | 0.6925 | 0.00336 | -0.1123 | 206.1012
2.5 | 0.7137 | 0.00357 | -0.1051 | 199.916
3 | 0.6766 | 0.0048 | -0.0858 | 140.9583
3.5 | 0.6427 | 0.00645 | -0.0682 | 99.6434
4 | 0.6322 | 0.00795 | -0.0559 | 79.522
4.5 | 0.6319 | 0.00941 | -0.046 | 67.152
5.5 | 0.6756 | 0.0115 | -0.0352 | 58.7478
6 | 0.7067 | 0.01235 | -0.0316 | 57.2227
6.5 | 0.7364 | 0.0133 | -0.0279 | 55.3684
7 | 0.769 | 0.0142 | -0.0249 | 54.1549
7.5 | 0.8051 | 0.015 | -0.0224 | 53.6733
8 | 0.8359 | 0.01604 | -0.0192 | 52.1135
8.5 | 0.8707 | 0.01697 | -0.0168 | 51.3082
9 | 0.911 | 0.0177 | -0.0153 | 51.4689
9.5 | 0.9483 | 0.01858 | -0.0133 | 51.0388
10 | 0.9878 | 0.01938 | -0.0118 | 50.9701
10.5 | 1.0283 | 0.02014 | -0.0105 | 51.0576
11 | 1.066 | 0.02104 | -0.0089 | 50.6654
11.5 | 1.1035 | 0.02196 | -0.0073 | 50.2505
12 | 1.1423 | 0.02284 | -0.006 | 50.0131
12.5 | 1.1789 | 0.02385 | -0.0044 | 49.4298
13 | 1.2138 | 0.02498 | -0.0026 | 48.5909
13.5 | 1.2476 | 0.02618 | -0.0009 | 47.6547
14 | 1.2791 | 0.02754 | 0.0011 | 46.4452
14.5 | 1.3086 | 0.02907 | 0.0032 | 45.0155
15 | 1.3394 | 0.03057 | 0.005 | 43.8142
15.5 | 1.3672 | 0.03227 | 0.007 | 42.3675
16.5 | 1.4222 | 0.03587 | 0.0106 | 39.6487
17 | 1.4452 | 0.03805 | 0.0127 | 37.9816
17.5 | 1.4703 | 0.04014 | 0.0143 | 36.6293
18 | 1.4926 | 0.04247 | 0.016 | 35.1448
18.5 | 1.5132 | 0.04486 | 0.0178 | 33.7316
19 | 1.5313 | 0.04744 | 0.0198 | 32.2787
19.5 | 1.5642 | 0.05092 | 0.0174 | 30.7188
20 | 1.611 | 0.05566 | 0.0105 | 28.9436

## 85. Re 6M Mach 0.25 (1)
BIGFOIL.COM POLAR EXPORT
NACA67A518
NACA67A518 |  |  |  | Cl Max: | 1.623 | at alpha= | 11.5 | deg
JavaFoil+Calcfoil stall+Eppler ext transition |  |  |  | L/D Max: | 178.094 | at alpha= | 1 | deg
Re: | 6000000 |  |  | Cd Min: | 0.00339 | at alpha= | -0.5 | deg
Mach: | 0.25 |  |  | Cl=0 at alpha= | -4.1825 | deg
|  |  |  | @ Cl=0.1, Cd= | 0.0063119
|  |  |  | @ Cl=0.4, Cd= | 0.0034
|  |  |  | @ Cl=0.6, Cd= | 0.0036266
alpha (deg) | Cl | Cd | Cm | Cl/Cd
-18 | -0.565 | 0.15481 | -0.029 | -3.651
-17.5 | -0.606 | 0.14189 | -0.031 | -4.268
-17 | -0.641 | 0.13217 | -0.032 | -4.853
-16.5 | -0.672 | 0.12521 | -0.033 | -5.368
-16 | -0.698 | 0.11589 | -0.035 | -6.024
-15.5 | -0.718 | 0.10997 | -0.036 | -6.53
-15 | -0.734 | 0.10151 | -0.038 | -7.226
-14.5 | -0.743 | 0.0955 | -0.039 | -7.775
-14 | -0.743 | 0.08668 | -0.042 | -8.576
-13.5 | -0.734 | 0.08172 | -0.044 | -8.981
-13 | -0.844 | 0.01708 | -0.069 | -49.389
-12.5 | -0.831 | 0.01451 | -0.072 | -57.273
-12 | -0.807 | 0.01357 | -0.074 | -59.455
-11.5 | -0.778 | 0.01251 | -0.075 | -62.139
-11 | -0.743 | 0.01183 | -0.077 | -62.806
-10.5 | -0.705 | 0.01122 | -0.079 | -62.786
-10 | -0.662 | 0.01069 | -0.08 | -61.971
-9.5 | -0.617 | 0.01013 | -0.082 | -60.862
-9 | -0.568 | 0.00938 | -0.084 | -60.553
-8.5 | -0.516 | 0.00897 | -0.085 | -57.547
-8 | -0.462 | 0.00841 | -0.087 | -54.986
-7.5 | -0.406 | 0.00801 | -0.089 | -50.676
-7 | -0.348 | 0.0079 | -0.09 | -44.06
-6.5 | -0.289 | 0.00756 | -0.092 | -38.206
-6 | -0.228 | 0.00731 | -0.093 | -31.205
-5.5 | -0.166 | 0.00709 | -0.095 | -23.467
-5 | -0.104 | 0.00688 | -0.097 | -15.073
-4.5 | -0.04 | 0.0067 | -0.098 | -6.03
-4 | 0.023 | 0.00651 | -0.1 | 3.594
-3.5 | 0.088 | 0.00634 | -0.101 | 13.825
-3 | 0.152 | 0.00619 | -0.103 | 24.566
-2.5 | 0.218 | 0.00502 | -0.105 | 43.329
-2 | 0.283 | 0.0039 | -0.107 | 72.605
-1.5 | 0.349 | 0.0034 | -0.108 | 102.717
-1 | 0.414 | 0.0034 | -0.11 | 121.773
-0.5 | 0.479 | 0.00339 | -0.111 | 141.252
0 | 0.538 | 0.00352 | -0.113 | 153.079
0.5 | 0.602 | 0.00363 | -0.114 | 165.927
1 | 0.666 | 0.00374 | -0.116 | 178.094
1.5 | 0.729 | 0.00421 | -0.117 | 172.905
2 | 0.792 | 0.00461 | -0.119 | 171.582
2.5 | 0.854 | 0.00517 | -0.12 | 165.293
3 | 0.911 | 0.0063 | -0.121 | 144.623
3.5 | 0.971 | 0.00747 | -0.123 | 129.987
4 | 1.031 | 0.00836 | -0.124 | 123.365
4.5 | 1.09 | 0.00942 | -0.125 | 115.707
5 | 1.149 | 0.01038 | -0.127 | 110.696
5.5 | 1.206 | 0.01159 | -0.128 | 104.063
6 | 1.261 | 0.01304 | -0.129 | 96.764
6.5 | 1.314 | 0.01366 | -0.131 | 96.199
7 | 1.364 | 0.01419 | -0.132 | 96.1
7.5 | 1.411 | 0.01476 | -0.134 | 95.554
8 | 1.454 | 0.01539 | -0.135 | 94.494
8.5 | 1.494 | 0.01605 | -0.136 | 93.077
9 | 1.53 | 0.01719 | -0.137 | 89.003
9.5 | 1.561 | 0.01801 | -0.139 | 86.675
10 | 1.588 | 0.01875 | -0.14 | 84.664
10.5 | 1.608 | 0.01967 | -0.141 | 81.774
11 | 1.621 | 0.02047 | -0.142 | 79.173
11.5 | 1.623 | 0.02142 | -0.144 | 75.789
12 | 1.618 | 0.02245 | -0.145 | 72.069
12.5 | 1.604 | 0.02356 | -0.146 | 68.093
13 | 1.582 | 0.02483 | -0.147 | 63.716
13.5 | 1.551 | 0.02603 | -0.148 | 59.601
14 | 1.512 | 0.0274 | -0.149 | 55.185
14.5 | 1.464 | 0.02907 | -0.15 | 50.359
15 | 1.409 | 0.03069 | -0.151 | 45.904
15.5 | 1.344 | 0.03305 | -0.152 | 40.683
16 | 1.273 | 0.03585 | -0.152 | 35.511
16.5 | 1.19 | 0.04078 | -0.152 | 29.189

## 86. Re 6M Mach 0.25 (2)
BIGFOIL.COM POLAR EXPORT
NACA67A518
NACA67A518 |  |  |  | Cl Max: | 1.5327 | at alpha= | 20 | deg
XFOIL ncrit=9 |  |  |  | L/D Max: | 204.676 | at alpha= | 2 | deg
Re: | 6000000 |  |  | Cd Min: | 0.0674 | at alpha= | 20 | deg
Mach: | 0.25 |  |  | Cl=0 at alpha= | -4.9921 | deg
|  |  |  | @ Cl=0.1, Cd= | 0.0062352
|  |  |  | @ Cl=0.4, Cd= | 0.0043627
|  |  |  | @ Cl=0.6, Cd= | 0.0032344
alpha (deg) | Cl | Cd | Cm | Cl/Cd
-20 | -1.0699 | 0.039 | -0.191 | -27.4333
-19.5 | -1.0656 | 0.03476 | -0.1907 | -30.6559
-19 | -1.0485 | 0.03175 | -0.1898 | -33.0236
-18.5 | -1.0465 | 0.02816 | -0.1875 | -37.1626
-18 | -1.0167 | 0.02646 | -0.1858 | -38.424
-17.5 | -1.003 | 0.02407 | -0.1827 | -41.6701
-17 | -0.9781 | 0.02235 | -0.18 | -43.7629
-16.5 | -0.9593 | 0.02041 | -0.1765 | -47.0015
-16 | -0.9366 | 0.01876 | -0.1729 | -49.9254
-15.5 | -0.9056 | 0.01757 | -0.1698 | -51.5424
-15 | -0.873 | 0.01651 | -0.1668 | -52.877
-14.5 | -0.8376 | 0.01558 | -0.164 | -53.7612
-14 | -0.8021 | 0.0146 | -0.1611 | -54.9384
-13.5 | -0.7651 | 0.01372 | -0.1583 | -55.7653
-13 | -0.7239 | 0.01301 | -0.156 | -55.6418
-12.5 | -0.6814 | 0.01239 | -0.1539 | -54.996
-12 | -0.6389 | 0.01177 | -0.1517 | -54.2821
-11.5 | -0.5949 | 0.01124 | -0.1497 | -52.927
-11 | -0.5519 | 0.01067 | -0.1475 | -51.7245
-10.5 | -0.5094 | 0.01009 | -0.1452 | -50.4856
-10 | -0.4651 | 0.0096 | -0.1432 | -48.4479
-9.5 | -0.4191 | 0.00916 | -0.1415 | -45.7533
-9 | -0.3721 | 0.00875 | -0.1399 | -42.5257
-8.5 | -0.3243 | 0.00841 | -0.1385 | -38.5612
-8 | -0.2771 | 0.00805 | -0.137 | -34.4224
-7.5 | -0.231 | 0.00768 | -0.1353 | -30.0781
-7 | -0.1843 | 0.00736 | -0.1336 | -25.0408
-6.5 | -0.1374 | 0.00708 | -0.132 | -19.4068
-6 | -0.0914 | 0.00683 | -0.1301 | -13.3821
-5.5 | -0.0474 | 0.00666 | -0.1278 | -7.1171
-5 | -0.0008 | 0.00653 | -0.126 | -0.12251
-4.5 | 0.0497 | 0.00636 | -0.125 | 7.8145
-4 | 0.1021 | 0.00623 | -0.1245 | 16.3884
-3.5 | 0.1541 | 0.00608 | -0.124 | 25.3454
-3 | 0.2049 | 0.00583 | -0.1232 | 35.1458
-2.5 | 0.2546 | 0.00554 | -0.1222 | 45.9567
-2 | 0.303 | 0.00519 | -0.121 | 58.3815
-1.5 | 0.3513 | 0.00482 | -0.1198 | 72.8838
-1 | 0.3986 | 0.00438 | -0.1185 | 91.0046
-0.5 | 0.4439 | 0.00382 | -0.1167 | 116.2042
0 | 0.4882 | 0.00321 | -0.1147 | 152.0872
0.5 | 0.5472 | 0.00318 | -0.1155 | 172.0755
1 | 0.6054 | 0.00324 | -0.1161 | 186.8519
1.5 | 0.6581 | 0.0033 | -0.1155 | 199.4242
2 | 0.6959 | 0.0034 | -0.1115 | 204.6765
2.5 | 0.7237 | 0.00365 | -0.1055 | 198.274
3 | 0.6866 | 0.00495 | -0.0859 | 138.7071
3.5 | 0.651 | 0.0067 | -0.0678 | 97.1642
4 | 0.6415 | 0.00823 | -0.0554 | 77.9465
4.5 | 0.6342 | 0.00994 | -0.044 | 63.8028
5 | 0.6496 | 0.01118 | -0.0371 | 58.1038
5.5 | 0.6731 | 0.0123 | -0.0318 | 54.7236
6 | 0.7047 | 0.01322 | -0.028 | 53.3056
6.5 | 0.7359 | 0.01421 | -0.0243 | 51.7875
7 | 0.7673 | 0.01524 | -0.0207 | 50.3478
7.5 | 0.8045 | 0.0161 | -0.0181 | 49.9689
8 | 0.8365 | 0.01721 | -0.0148 | 48.6055
8.5 | 0.871 | 0.01826 | -0.012 | 47.6999
9 | 0.9129 | 0.01906 | -0.0103 | 47.8961
9.5 | 0.9537 | 0.01992 | -0.0085 | 47.8765
10 | 0.9922 | 0.02093 | -0.0064 | 47.4056
10.5 | 1.0337 | 0.0218 | -0.0048 | 47.4174
11 | 1.0739 | 0.02275 | -0.0031 | 47.2044
11.5 | 1.1125 | 0.02382 | -0.0011 | 46.7045
12 | 1.1506 | 0.02494 | 0.0008 | 46.1347
12.5 | 1.1896 | 0.02603 | 0.0026 | 45.7011
13 | 1.2228 | 0.02747 | 0.005 | 44.514
13.5 | 1.2545 | 0.02904 | 0.0075 | 43.199
14 | 1.2858 | 0.03071 | 0.0099 | 41.8691
14.5 | 1.3168 | 0.03245 | 0.0123 | 40.5794
15 | 1.3471 | 0.03431 | 0.0146 | 39.2626
15.5 | 1.3775 | 0.03623 | 0.0167 | 38.021
16 | 1.4013 | 0.03868 | 0.0192 | 36.228
17 | 1.4513 | 0.04361 | 0.0235 | 33.2791
17.5 | 1.4736 | 0.04646 | 0.0255 | 31.7176
18 | 1.492 | 0.04972 | 0.0274 | 30.008
18.5 | 1.508 | 0.05325 | 0.0292 | 28.3192
19 | 1.5185 | 0.05732 | 0.031 | 26.4916
19.5 | 1.525 | 0.06188 | 0.0326 | 24.6445
20 | 1.5327 | 0.0674 | 0.0323 | 22.7404

## 87. Re 6M Mach 0.50 (1)
BIGFOIL.COM POLAR EXPORT
NACA67A518
NACA67A518 |  |  |  | Cl Max: | 1.495 | at alpha= | 8 | deg
JavaFoil+Calcfoil stall+Eppler ext transition |  |  |  | L/D Max: | 180.236 | at alpha= | 1 | deg
Re: | 6000000 |  |  | Cd Min: | 0.00353 | at alpha= | -1.5 | deg
Mach: | 0.5 |  |  | Cl=0 at alpha= | -4.1831 | deg
|  |  |  | @ Cl=0.1, Cd= | 0.0068613
|  |  |  | @ Cl=0.4, Cd= | 0.0035451
|  |  |  | @ Cl=0.6, Cd= | 0.0038514
alpha (deg) | Cl | Cd | Cm | Cl/Cd
-20 | -0.9 | 0.15813 | -0.034 | -5.694
-19.5 | -0.871 | 0.15289 | -0.034 | -5.698
-19 | -0.843 | 0.14725 | -0.035 | -5.724
-18.5 | -0.815 | 0.14443 | -0.035 | -5.642
-18 | -0.788 | 0.13891 | -0.037 | -5.674
-17.5 | -0.759 | 0.13329 | -0.037 | -5.696
-17 | -0.729 | 0.12861 | -0.037 | -5.672
-16.5 | -0.701 | 0.12412 | -0.037 | -5.649
-16 | -0.673 | 0.1199 | -0.038 | -5.614
-15.5 | -0.645 | 0.11703 | -0.039 | -5.512
-15 | -0.617 | 0.11376 | -0.04 | -5.424
-14.5 | -0.588 | 0.10788 | -0.04 | -5.448
-14 | -0.559 | 0.10494 | -0.04 | -5.327
-13.5 | -0.531 | 0.09221 | -0.041 | -5.758
-13 | -0.503 | 0.08567 | -0.042 | -5.871
-12.5 | -0.475 | 0.08027 | -0.043 | -5.915
-12 | -0.446 | 0.08921 | -0.042 | -4.996
-11.5 | -0.417 | 0.08039 | -0.043 | -5.19
-11 | -0.389 | 0.07298 | -0.044 | -5.331
-10.5 | -0.36 | 0.08949 | -0.042 | -4.02
-10 | -0.333 | 0.06573 | -0.047 | -5.06
-9.5 | -0.306 | 0.05683 | -0.054 | -5.393
-9 | -0.422 | 0.0429 | -0.068 | -9.849
-8.5 | -0.5 | 0.01153 | -0.094 | -43.392
-8 | -0.471 | 0.01071 | -0.096 | -44.008
-7.5 | -0.427 | 0.00991 | -0.098 | -43.084
-7 | -0.373 | 0.00926 | -0.1 | -40.267
-6.5 | -0.313 | 0.00867 | -0.102 | -36.113
-6 | -0.249 | 0.00821 | -0.103 | -30.395
-5.5 | -0.183 | 0.00786 | -0.105 | -23.257
-5 | -0.114 | 0.00757 | -0.107 | -15.127
-4.5 | -0.045 | 0.00731 | -0.109 | -6.116
-4 | 0.026 | 0.00707 | -0.111 | 3.671
-3.5 | 0.097 | 0.00687 | -0.112 | 14.156
-3 | 0.169 | 0.00666 | -0.114 | 25.352
-2.5 | 0.242 | 0.00563 | -0.116 | 42.982
-2 | 0.315 | 0.00481 | -0.118 | 65.387
-1.5 | 0.39 | 0.00353 | -0.121 | 110.556
-1 | 0.463 | 0.00364 | -0.122 | 127.015
-0.5 | 0.535 | 0.0036 | -0.124 | 148.51
0 | 0.599 | 0.00385 | -0.126 | 155.544
0.5 | 0.671 | 0.00395 | -0.127 | 169.625
1 | 0.742 | 0.00411 | -0.129 | 180.236
1.5 | 0.812 | 0.00469 | -0.131 | 173.193
2 | 0.882 | 0.00521 | -0.132 | 169.327
2.5 | 0.952 | 0.00595 | -0.134 | 159.893
3 | 1.012 | 0.00807 | -0.135 | 125.427
3.5 | 1.079 | 0.00886 | -0.137 | 121.671
4 | 1.144 | 0.01046 | -0.138 | 109.329
4.5 | 1.207 | 0.01167 | -0.14 | 103.471
5 | 1.269 | 0.01337 | -0.141 | 94.922
5.5 | 1.329 | 0.01518 | -0.143 | 87.517
6 | 1.384 | 0.01611 | -0.144 | 85.928
6.5 | 1.43 | 0.01697 | -0.146 | 84.317
7 | 1.468 | 0.01784 | -0.147 | 82.288
7.5 | 1.492 | 0.01881 | -0.149 | 79.321
8 | 1.495 | 0.02067 | -0.15 | 72.328
8.5 | 1.462 | 0.02216 | -0.152 | 65.98
9 | 1.337 | 0.02401 | -0.153 | 55.694
9.5 | 0.931 | 0.0263 | -0.154 | 35.386
10 | 0.807 | 0.07113 | -0.094 | 11.348
10.5 | 0.826 | 0.07841 | -0.079 | 10.54
11 | 1.028 | 0.02879 | -0.158 | 35.695
11.5 | 0.887 | 0.07997 | -0.093 | 11.097
12 | 0.912 | 0.08945 | -0.089 | 10.192
12.5 | 0.936 | 0.09372 | -0.084 | 9.989
13 | 0.963 | 0.09669 | -0.085 | 9.962

## 88. Re 6M Mach 0.50 (2)
BIGFOIL.COM POLAR EXPORT
NACA67A518
NACA67A518 |  |  |  | Cl Max: | 1.3094 | at alpha= | 14 | deg
XFOIL ncrit=9 |  |  |  | L/D Max: | 175.455 | at alpha= | 2 | deg
Re: | 6000000 |  |  | Cd Min: | 0.15644 | at alpha= | 19 | deg
Mach: | 0.5 |  |  | Cl=0 at alpha= | -5.7578 | deg
|  |  |  | @ Cl=0.1, Cd= | 0.0071235
|  |  |  | @ Cl=0.4, Cd= | 0.0054163
|  |  |  | @ Cl=0.6, Cd= | 0.003651
alpha (deg) | Cl | Cd | Cm | Cl/Cd
-15.5 | -0.1057 | 0.10395 | -0.1948 | -1.0168
-15 | -0.141 | 0.09129 | -0.2016 | -1.5445
-14.5 | -0.1954 | 0.0774 | -0.2094 | -2.5245
-14 | -0.2448 | 0.06473 | -0.2166 | -3.7819
-13.5 | -0.2874 | 0.05178 | -0.2241 | -5.5504
-13 | -0.3092 | 0.04193 | -0.2304 | -7.3742
-12.5 | -0.3412 | 0.03422 | -0.2317 | -9.9708
-12 | -0.3738 | 0.02831 | -0.2282 | -13.2038
-11.5 | -0.413 | 0.02309 | -0.221 | -17.8865
-11 | -0.4406 | 0.01882 | -0.2119 | -23.4113
-10.5 | -0.449 | 0.01532 | -0.2028 | -29.3081
-10 | -0.4261 | 0.01321 | -0.1956 | -32.2559
-9.5 | -0.389 | 0.01179 | -0.1897 | -32.9941
-9 | -0.3441 | 0.01078 | -0.1849 | -31.9202
-8.5 | -0.2932 | 0.01005 | -0.1809 | -29.1741
-8 | -0.2402 | 0.00947 | -0.1775 | -25.3643
-7.5 | -0.1861 | 0.00896 | -0.1746 | -20.7701
-7 | -0.1328 | 0.0085 | -0.1716 | -15.6235
-6.5 | -0.0793 | 0.00809 | -0.169 | -9.8022
-6 | -0.0263 | 0.00773 | -0.1663 | -3.4023
-5.5 | 0.028 | 0.00745 | -0.1641 | 3.7584
-5 | 0.082 | 0.00721 | -0.162 | 11.3731
-4.5 | 0.1361 | 0.00695 | -0.1599 | 19.5827
-4 | 0.1885 | 0.0067 | -0.1576 | 28.1343
-3.5 | 0.2383 | 0.00646 | -0.1548 | 36.8885
-3 | 0.2804 | 0.00628 | -0.1504 | 44.6497
-2.5 | 0.32 | 0.00604 | -0.1455 | 52.9801
-2 | 0.3638 | 0.00573 | -0.1416 | 63.4904
-1.5 | 0.4065 | 0.00536 | -0.1375 | 75.8396
-1 | 0.4465 | 0.00491 | -0.1329 | 90.9369
-0.5 | 0.485 | 0.00437 | -0.1281 | 110.984
0 | 0.5193 | 0.00355 | -0.1225 | 146.2817
0.5 | 0.5627 | 0.00354 | -0.118 | 158.9548
1 | 0.6131 | 0.00369 | -0.1151 | 166.1518
1.5 | 0.6617 | 0.00388 | -0.1119 | 170.5412
2 | 0.7141 | 0.00407 | -0.1095 | 175.4545
2.5 | 0.747 | 0.00451 | -0.103 | 165.6319
3 | 0.7333 | 0.00579 | -0.0873 | 126.6494
3.5 | 0.6869 | 0.00803 | -0.066 | 85.5417
4 | 0.6813 | 0.00975 | -0.0532 | 69.8769
4.5 | 0.6427 | 0.01247 | -0.0353 | 51.5397
5 | 0.658 | 0.01401 | -0.0272 | 46.9665
5.5 | 0.6769 | 0.01554 | -0.02 | 43.5586
6 | 0.7043 | 0.01696 | -0.0144 | 41.5271
6.5 | 0.7369 | 0.01827 | -0.0097 | 40.3339
7 | 0.771 | 0.01962 | -0.0053 | 39.2966
7.5 | 0.8065 | 0.02103 | -0.0011 | 38.35
8.5 | 0.8801 | 0.02398 | 0.0067 | 36.7014
9 | 0.9268 | 0.0252 | 0.0093 | 36.7778
9.5 | 0.9715 | 0.02657 | 0.0122 | 36.5638
10 | 1.0175 | 0.02795 | 0.0151 | 36.4043
10.5 | 1.0624 | 0.02947 | 0.0181 | 36.0502
11 | 1.1067 | 0.03113 | 0.0212 | 35.5509
11.5 | 1.1498 | 0.03293 | 0.0246 | 34.9165
12 | 1.1899 | 0.035 | 0.0281 | 33.9971
12.5 | 1.2266 | 0.0374 | 0.032 | 32.7968
13 | 1.2619 | 0.04005 | 0.036 | 31.5081
13.5 | 1.2915 | 0.04322 | 0.0402 | 29.882
14 | 1.3094 | 0.04741 | 0.0448 | 27.6186
14.5 | 1.3067 | 0.05333 | 0.0493 | 24.5022
15 | 1.2874 | 0.06103 | 0.0525 | 21.0945
15.5 | 1.2584 | 0.07022 | 0.0537 | 17.9208
16 | 1.2225 | 0.081 | 0.0523 | 15.0926
16.5 | 1.19 | 0.09244 | 0.0486 | 12.8732
17 | 1.1529 | 0.10519 | 0.0426 | 10.9602
17.5 | 1.1213 | 0.11809 | 0.0354 | 9.4953
18 | 1.0935 | 0.13097 | 0.0274 | 8.3492
18.5 | 1.0691 | 0.1437 | 0.0193 | 7.4398
19 | 1.0462 | 0.15644 | 0.011 | 6.6875

## 89. Re 7M Mach 0.00 (1)
BIGFOIL.COM POLAR EXPORT
NACA67A518
NACA67A518 |  |  |  | Cl Max: | 1.681 | at alpha= | 13 | deg
JavaFoil+Calcfoil stall+Eppler ext transition |  |  |  | L/D Max: | 165.51 | at alpha= | 0.5 | deg
Re: | 7000000 |  |  | Cd Min: | 0.0033 | at alpha= | -1 | deg
Mach: | 0 |  |  | Cl=0 at alpha= | -4.1855 | deg
|  |  |  | @ Cl=0.1, Cd= | 0.0059924
|  |  |  | @ Cl=0.4, Cd= | 0.0033043
|  |  |  | @ Cl=0.6, Cd= | 0.0036612
alpha (deg) | Cl | Cd | Cm | Cl/Cd
-20 | -0.797 | 0.15565 | -0.028 | -5.121
-19.5 | -0.81 | 0.14762 | -0.029 | -5.488
-19 | -0.821 | 0.14303 | -0.03 | -5.74
-18.5 | -0.831 | 0.13561 | -0.031 | -6.127
-18 | -0.841 | 0.12563 | -0.033 | -6.693
-17.5 | -0.846 | 0.12051 | -0.034 | -7.021
-17 | -0.851 | 0.11238 | -0.036 | -7.571
-16.5 | -0.855 | 0.10258 | -0.038 | -8.335
-16 | -0.854 | 0.09574 | -0.04 | -8.92
-15.5 | -0.983 | 0.02035 | -0.06 | -48.294
-15 | -0.844 | 0.08296 | -0.044 | -10.169
-14.5 | -0.966 | 0.01662 | -0.063 | -58.156
-14 | -0.949 | 0.01518 | -0.065 | -62.479
-13.5 | -0.925 | 0.01388 | -0.067 | -66.62
-13 | -0.895 | 0.01323 | -0.068 | -67.684
-12.5 | -0.863 | 0.01234 | -0.07 | -69.97
-12 | -0.828 | 0.0118 | -0.072 | -70.187
-11.5 | -0.79 | 0.01114 | -0.073 | -70.874
-11 | -0.749 | 0.01061 | -0.075 | -70.609
-10.5 | -0.705 | 0.01013 | -0.077 | -69.627
-10 | -0.659 | 0.0097 | -0.078 | -67.952
-9.5 | -0.61 | 0.00929 | -0.08 | -65.707
-9 | -0.56 | 0.00888 | -0.081 | -63.052
-8.5 | -0.507 | 0.00852 | -0.083 | -59.522
-8 | -0.453 | 0.0082 | -0.085 | -55.188
-7.5 | -0.397 | 0.00782 | -0.086 | -50.77
-7 | -0.34 | 0.00722 | -0.088 | -47.049
-6.5 | -0.281 | 0.00697 | -0.089 | -40.376
-6 | -0.222 | 0.00656 | -0.091 | -33.833
-5.5 | -0.162 | 0.00635 | -0.092 | -25.447
-5 | -0.101 | 0.00654 | -0.094 | -15.407
-4.5 | -0.039 | 0.00637 | -0.095 | -6.162
-4 | 0.023 | 0.00621 | -0.097 | 3.661
-3.5 | 0.085 | 0.00604 | -0.099 | 14.088
-3 | 0.148 | 0.00584 | -0.1 | 25.263
-2.5 | 0.211 | 0.00443 | -0.102 | 47.718
-2 | 0.274 | 0.00417 | -0.103 | 65.835
-1.5 | 0.338 | 0.00357 | -0.105 | 94.646
-1 | 0.401 | 0.0033 | -0.107 | 121.253
-0.5 | 0.464 | 0.00332 | -0.108 | 139.421
0 | 0.522 | 0.00344 | -0.109 | 151.607
0.5 | 0.584 | 0.00353 | -0.111 | 165.51
1 | 0.645 | 0.00403 | -0.112 | 160.13
1.5 | 0.706 | 0.00436 | -0.114 | 161.812
2 | 0.767 | 0.00493 | -0.115 | 155.586
2.5 | 0.827 | 0.00582 | -0.116 | 142.122
3 | 0.883 | 0.00685 | -0.117 | 128.96
3.5 | 0.942 | 0.00731 | -0.119 | 128.809
4 | 1 | 0.00832 | -0.12 | 120.196
4.5 | 1.058 | 0.00904 | -0.122 | 117.082
5 | 1.115 | 0.01002 | -0.123 | 111.358
5.5 | 1.172 | 0.0108 | -0.124 | 108.5
6 | 1.226 | 0.01207 | -0.126 | 101.649
6.5 | 1.279 | 0.01261 | -0.127 | 101.431
7 | 1.329 | 0.01307 | -0.128 | 101.691
7.5 | 1.377 | 0.01359 | -0.13 | 101.332
8 | 1.423 | 0.0141 | -0.131 | 100.924
8.5 | 1.466 | 0.01463 | -0.132 | 100.242
9 | 1.507 | 0.01561 | -0.133 | 96.506
9.5 | 1.544 | 0.01622 | -0.135 | 95.204
10 | 1.578 | 0.01691 | -0.136 | 93.327
10.5 | 1.609 | 0.01763 | -0.137 | 91.262
11 | 1.634 | 0.0183 | -0.138 | 89.292
11.5 | 1.653 | 0.01906 | -0.139 | 86.732
12 | 1.667 | 0.01988 | -0.14 | 83.853
12.5 | 1.676 | 0.02071 | -0.142 | 80.949
13 | 1.681 | 0.02159 | -0.143 | 77.844
13.5 | 1.681 | 0.02257 | -0.144 | 74.49
14 | 1.676 | 0.02356 | -0.145 | 71.139
14.5 | 1.668 | 0.02454 | -0.146 | 67.957
15 | 1.654 | 0.02561 | -0.147 | 64.594
15.5 | 1.637 | 0.02705 | -0.148 | 60.515
16 | 1.616 | 0.0281 | -0.149 | 57.514
16.5 | 1.591 | 0.02955 | -0.15 | 53.841
17 | 1.564 | 0.03105 | -0.15 | 50.353
17.5 | 1.533 | 0.03265 | -0.151 | 46.946
18 | 1.499 | 0.03478 | -0.152 | 43.116

## 90. Re 7M Mach 0.00 (2)
BIGFOIL.COM POLAR EXPORT
NACA67A518
NACA67A518 |  |  |  | Cl Max: | 1.5976 | at alpha= | 20 | deg
XFOIL ncrit=9 |  |  |  | L/D Max: | 209.026 | at alpha= | 1.5 | deg
Re: | 7000000 |  |  | Cd Min: | 0.0511 | at alpha= | 20 | deg
Mach: | 0 |  |  | Cl=0 at alpha= | -4.8324 | deg
|  |  |  | @ Cl=0.1, Cd= | 0.0059044
|  |  |  | @ Cl=0.4, Cd= | 0.0041552
|  |  |  | @ Cl=0.6, Cd= | 0.0030243
alpha (deg) | Cl | Cd | Cm | Cl/Cd
-20 | -1.1767 | 0.02419 | -0.1627 | -48.6441
-19.5 | -1.1536 | 0.02264 | -0.1611 | -50.9541
-19 | -1.1259 | 0.0214 | -0.1597 | -52.6121
-18.5 | -1.1028 | 0.02002 | -0.1576 | -55.0849
-18 | -1.0705 | 0.01915 | -0.1562 | -55.9008
-17.5 | -1.0456 | 0.01793 | -0.1538 | -58.3157
-17 | -1.017 | 0.01684 | -0.1517 | -60.3919
-16.5 | -0.986 | 0.01591 | -0.1498 | -61.9736
-16 | -0.9555 | 0.015 | -0.1475 | -63.7
-15.5 | -0.9211 | 0.01426 | -0.1457 | -64.5933
-15 | -0.886 | 0.01358 | -0.1438 | -65.243
-14.5 | -0.848 | 0.01295 | -0.1423 | -65.4826
-14 | -0.8096 | 0.01234 | -0.1407 | -65.6078
-13.5 | -0.7707 | 0.01176 | -0.1391 | -65.5357
-13 | -0.7295 | 0.01128 | -0.1378 | -64.672
-12.5 | -0.6882 | 0.01082 | -0.1364 | -63.6044
-12 | -0.6462 | 0.01038 | -0.1351 | -62.2543
-11.5 | -0.6037 | 0.00998 | -0.1338 | -60.491
-11 | -0.5604 | 0.00962 | -0.1325 | -58.2536
-10.5 | -0.5178 | 0.00919 | -0.1311 | -56.3439
-10 | -0.4745 | 0.00877 | -0.1297 | -54.1049
-9.5 | -0.4301 | 0.00841 | -0.1285 | -51.1415
-9 | -0.3848 | 0.00808 | -0.1274 | -47.6238
-8.5 | -0.3392 | 0.00779 | -0.1262 | -43.543
-8 | -0.2948 | 0.00746 | -0.1248 | -39.5174
-7.5 | -0.252 | 0.00713 | -0.123 | -35.3436
-7 | -0.2089 | 0.00687 | -0.1212 | -30.4076
-6.5 | -0.1662 | 0.00672 | -0.1192 | -24.7321
-6 | -0.1185 | 0.00654 | -0.1182 | -18.1193
-5.5 | -0.0684 | 0.00637 | -0.1178 | -10.7378
-5 | -0.0172 | 0.00623 | -0.1175 | -2.7608
-4.5 | 0.0341 | 0.00608 | -0.1173 | 5.6086
-4 | 0.0867 | 0.00595 | -0.1174 | 14.5714
-3.5 | 0.1392 | 0.00577 | -0.1174 | 24.1248
-3 | 0.1904 | 0.00553 | -0.1172 | 34.4304
-2.5 | 0.2407 | 0.00525 | -0.1168 | 45.8476
-2 | 0.2903 | 0.00494 | -0.1162 | 58.7652
-1.5 | 0.3396 | 0.0046 | -0.1157 | 73.8261
-1 | 0.3885 | 0.00425 | -0.115 | 91.4118
-0.5 | 0.4346 | 0.00387 | -0.1138 | 112.2997
0 | 0.4772 | 0.003 | -0.112 | 159.0667
0.5 | 0.5346 | 0.00296 | -0.113 | 180.6081
1 | 0.5888 | 0.00301 | -0.1132 | 195.6146
1.5 | 0.6438 | 0.00308 | -0.1136 | 209.026
2 | 0.6782 | 0.0033 | -0.1094 | 205.5152
2.5 | 0.6728 | 0.00387 | -0.0966 | 173.8501
3 | 0.6399 | 0.00525 | -0.0786 | 121.8857
3.5 | 0.6113 | 0.00696 | -0.0623 | 87.8305
4 | 0.6123 | 0.00825 | -0.0525 | 74.2182
4.5 | 0.6203 | 0.00952 | -0.0443 | 65.1576
5 | 0.644 | 0.01047 | -0.0392 | 61.5091
5.5 | 0.6734 | 0.01133 | -0.0353 | 59.4351
6 | 0.706 | 0.01212 | -0.0321 | 58.2508
6.5 | 0.7374 | 0.01299 | -0.0287 | 56.7667
7 | 0.7711 | 0.01383 | -0.0259 | 55.7556
7.5 | 0.8087 | 0.01456 | -0.0237 | 55.5426
8.5 | 0.8758 | 0.01642 | -0.0184 | 53.3374
9 | 0.9166 | 0.0171 | -0.017 | 53.6023
9.5 | 0.9567 | 0.01781 | -0.0156 | 53.717
10 | 0.994 | 0.01867 | -0.0138 | 53.2405
10.5 | 1.0337 | 0.01945 | -0.0125 | 53.1465
11 | 1.073 | 0.02025 | -0.0112 | 52.9877
11.5 | 1.1127 | 0.02104 | -0.0099 | 52.885
12 | 1.1481 | 0.02204 | -0.0082 | 52.0917
12.5 | 1.1855 | 0.02296 | -0.0068 | 51.6333
13 | 1.2227 | 0.0239 | -0.0054 | 51.159
13.5 | 1.2532 | 0.02523 | -0.0032 | 49.671
14 | 1.285 | 0.0265 | -0.0014 | 48.4906
14.5 | 1.3171 | 0.02779 | 0.0003 | 47.3947
15 | 1.3456 | 0.02935 | 0.0024 | 45.8467
15.5 | 1.378 | 0.03069 | 0.0038 | 44.9006
16 | 1.4042 | 0.03245 | 0.0059 | 43.2727
17 | 1.4565 | 0.03614 | 0.0095 | 40.3016
17.5 | 1.4836 | 0.03797 | 0.0109 | 39.073
18 | 1.5071 | 0.04011 | 0.0125 | 37.5742
19 | 1.5481 | 0.04482 | 0.0159 | 34.5404
19.5 | 1.5646 | 0.04746 | 0.0178 | 32.9667
20 | 1.5976 | 0.0511 | 0.0149 | 31.2642

## 91. Re 7M Mach 0.10 (1)
BIGFOIL.COM POLAR EXPORT
NACA67A518
NACA67A518 |  |  |  | Cl Max: | 1.671 | at alpha= | 13 | deg
JavaFoil+Calcfoil stall+Eppler ext transition |  |  |  | L/D Max: | 166.668 | at alpha= | 0.5 | deg
Re: | 7000000 |  |  | Cd Min: | 0.00329 | at alpha= | -1 | deg
Mach: | 0.1 |  |  | Cl=0 at alpha= | -4.1855 | deg
|  |  |  | @ Cl=0.1, Cd= | 0.00603
|  |  |  | @ Cl=0.4, Cd= | 0.0033048
|  |  |  | @ Cl=0.6, Cd= | 0.0036351
alpha (deg) | Cl | Cd | Cm | Cl/Cd
-19.5 | -0.771 | 0.15326 | -0.029 | -5.033
-19 | -0.786 | 0.14544 | -0.03 | -5.408
-18.5 | -0.8 | 0.13763 | -0.031 | -5.812
-18 | -0.812 | 0.12914 | -0.032 | -6.286
-17.5 | -0.821 | 0.12279 | -0.034 | -6.687
-17 | -0.828 | 0.11511 | -0.035 | -7.197
-16.5 | -0.834 | 0.1069 | -0.037 | -7.8
-16 | -0.835 | 0.10037 | -0.039 | -8.319
-15.5 | -0.836 | 0.09158 | -0.041 | -9.127
-15 | -0.829 | 0.08695 | -0.042 | -9.539
-14.5 | -0.954 | 0.01743 | -0.063 | -54.759
-14 | -0.938 | 0.01603 | -0.065 | -58.534
-13.5 | -0.918 | 0.01447 | -0.067 | -63.43
-13 | -0.891 | 0.01347 | -0.069 | -66.177
-12.5 | -0.861 | 0.01253 | -0.07 | -68.711
-12 | -0.826 | 0.01199 | -0.072 | -68.926
-11.5 | -0.789 | 0.01127 | -0.074 | -70.009
-11 | -0.749 | 0.01072 | -0.075 | -69.846
-10.5 | -0.706 | 0.01021 | -0.077 | -69.089
-10 | -0.66 | 0.00979 | -0.079 | -67.39
-9.5 | -0.612 | 0.00937 | -0.08 | -65.3
-9 | -0.561 | 0.00898 | -0.082 | -62.502
-8.5 | -0.509 | 0.00863 | -0.083 | -58.941
-8 | -0.454 | 0.00828 | -0.085 | -54.876
-7.5 | -0.398 | 0.00787 | -0.087 | -50.618
-7 | -0.341 | 0.00727 | -0.088 | -46.904
-6.5 | -0.283 | 0.00682 | -0.09 | -41.405
-6 | -0.223 | 0.00661 | -0.091 | -33.734
-5.5 | -0.162 | 0.00677 | -0.093 | -23.995
-5 | -0.101 | 0.00657 | -0.094 | -15.397
-4.5 | -0.039 | 0.00638 | -0.096 | -6.179
-4 | 0.023 | 0.00624 | -0.097 | 3.66
-3.5 | 0.085 | 0.00608 | -0.099 | 14.048
-3 | 0.148 | 0.00587 | -0.101 | 25.241
-2.5 | 0.212 | 0.005 | -0.102 | 42.438
-2 | 0.276 | 0.00418 | -0.104 | 65.933
-1.5 | 0.34 | 0.0036 | -0.106 | 94.438
-1 | 0.403 | 0.00329 | -0.107 | 122.566
-0.5 | 0.466 | 0.00335 | -0.109 | 138.89
0 | 0.524 | 0.00344 | -0.11 | 152.337
0.5 | 0.587 | 0.00352 | -0.111 | 166.668
1 | 0.648 | 0.00406 | -0.113 | 159.513
1.5 | 0.709 | 0.0044 | -0.114 | 161.241
2 | 0.771 | 0.00496 | -0.115 | 155.321
2.5 | 0.831 | 0.00583 | -0.117 | 142.498
3 | 0.887 | 0.00688 | -0.118 | 129.019
3.5 | 0.947 | 0.00735 | -0.119 | 128.693
4 | 1.005 | 0.00837 | -0.121 | 120.022
4.5 | 1.063 | 0.0091 | -0.122 | 116.853
5 | 1.121 | 0.01009 | -0.124 | 111.073
5.5 | 1.177 | 0.01089 | -0.125 | 108.112
6 | 1.232 | 0.01217 | -0.126 | 101.232
6.5 | 1.284 | 0.01272 | -0.128 | 100.964
7 | 1.335 | 0.01319 | -0.129 | 101.173
7.5 | 1.383 | 0.01373 | -0.13 | 100.748
8 | 1.428 | 0.01425 | -0.131 | 100.273
8.5 | 1.471 | 0.01476 | -0.133 | 99.673
9 | 1.511 | 0.01578 | -0.134 | 95.773
9.5 | 1.548 | 0.01641 | -0.135 | 94.294
10 | 1.581 | 0.0171 | -0.136 | 92.432
10.5 | 1.61 | 0.01786 | -0.138 | 90.135
11 | 1.634 | 0.01856 | -0.139 | 88.042
11.5 | 1.651 | 0.01936 | -0.14 | 85.261
12 | 1.663 | 0.02014 | -0.141 | 82.537
12.5 | 1.669 | 0.02104 | -0.142 | 79.329
13 | 1.671 | 0.02188 | -0.143 | 76.363
13.5 | 1.668 | 0.02284 | -0.144 | 73.038
14 | 1.66 | 0.02395 | -0.145 | 69.288
14.5 | 1.647 | 0.02495 | -0.146 | 66.01
15 | 1.629 | 0.02615 | -0.147 | 62.298
15.5 | 1.607 | 0.02756 | -0.148 | 58.296
16 | 1.581 | 0.02895 | -0.149 | 54.613
16.5 | 1.551 | 0.03028 | -0.15 | 51.23
17 | 1.518 | 0.03198 | -0.151 | 47.465
17.5 | 1.482 | 0.03404 | -0.152 | 43.528
18 | 1.442 | 0.03645 | -0.152 | 39.569

## 92. Re 7M Mach 0.10 (2)
BIGFOIL.COM POLAR EXPORT
NACA67A518
NACA67A518 |  |  |  | Cl Max: | 1.5852 | at alpha= | 20 | deg
XFOIL ncrit=9 |  |  |  | L/D Max: | 210.097 | at alpha= | 1.5 | deg
Re: | 7000000 |  |  | Cd Min: | 0.05299 | at alpha= | 20 | deg
Mach: | 0.1 |  |  | Cl=0 at alpha= | -4.8483 | deg
|  |  |  | @ Cl=0.1, Cd= | 0.0059288
|  |  |  | @ Cl=0.4, Cd= | 0.004185
|  |  |  | @ Cl=0.6, Cd= | 0.0030292
alpha (deg) | Cl | Cd | Cm | Cl/Cd
-20 | -1.1726 | 0.02537 | -0.1674 | -46.2199
-19.5 | -1.1508 | 0.02364 | -0.1657 | -48.6802
-19 | -1.1242 | 0.02225 | -0.1642 | -50.5258
-18.5 | -1.1031 | 0.02069 | -0.1618 | -53.3156
-18 | -1.0711 | 0.01975 | -0.1602 | -54.2329
-17.5 | -1.0445 | 0.01851 | -0.1579 | -56.429
-17 | -1.0157 | 0.01741 | -0.1558 | -58.34
-16.5 | -0.9863 | 0.01637 | -0.1535 | -60.2505
-16 | -0.9555 | 0.01541 | -0.1511 | -62.0052
-15.5 | -0.9223 | 0.01459 | -0.1489 | -63.2145
-15 | -0.8873 | 0.01386 | -0.1469 | -64.0188
-14.5 | -0.849 | 0.01321 | -0.1453 | -64.2695
-14 | -0.8112 | 0.01255 | -0.1435 | -64.6375
-13.5 | -0.7716 | 0.01195 | -0.1418 | -64.569
-13 | -0.7308 | 0.01144 | -0.1403 | -63.8811
-12.5 | -0.6888 | 0.01096 | -0.1389 | -62.8467
-12 | -0.6472 | 0.01051 | -0.1373 | -61.5794
-11.5 | -0.604 | 0.01009 | -0.1359 | -59.8612
-11 | -0.5608 | 0.00971 | -0.1345 | -57.7549
-10.5 | -0.5172 | 0.00929 | -0.1331 | -55.6728
-10 | -0.474 | 0.00884 | -0.1316 | -53.6199
-9.5 | -0.4291 | 0.00847 | -0.1304 | -50.6612
-9 | -0.3838 | 0.00813 | -0.1291 | -47.2079
-8.5 | -0.3375 | 0.00784 | -0.128 | -43.0485
-8 | -0.2926 | 0.00752 | -0.1266 | -38.9096
-7.5 | -0.2493 | 0.00717 | -0.1248 | -34.7699
-7 | -0.2053 | 0.0069 | -0.1231 | -29.7536
-6.5 | -0.1628 | 0.00673 | -0.121 | -24.1902
-6 | -0.1169 | 0.00656 | -0.1195 | -17.8201
-5.5 | -0.0669 | 0.00639 | -0.1189 | -10.4695
-5 | -0.0156 | 0.00625 | -0.1186 | -2.496
-4.5 | 0.0358 | 0.0061 | -0.1184 | 5.8689
-4 | 0.0886 | 0.00597 | -0.1184 | 14.8409
-3.5 | 0.1412 | 0.00578 | -0.1184 | 24.4291
-3 | 0.1925 | 0.00554 | -0.1181 | 34.7473
-2.5 | 0.2429 | 0.00527 | -0.1176 | 46.0911
-2 | 0.2926 | 0.00495 | -0.117 | 59.1111
-1.5 | 0.3421 | 0.00462 | -0.1164 | 74.0476
-1 | 0.3909 | 0.00426 | -0.1157 | 91.7606
-0.5 | 0.437 | 0.00388 | -0.1144 | 112.6289
0 | 0.4796 | 0.00301 | -0.1126 | 159.3355
0.5 | 0.5371 | 0.00297 | -0.1135 | 180.8418
1 | 0.5915 | 0.00302 | -0.1137 | 195.8609
1.5 | 0.6471 | 0.00308 | -0.1142 | 210.0974
2 | 0.6804 | 0.00329 | -0.1096 | 206.8085
2.5 | 0.6754 | 0.00388 | -0.0968 | 174.0722
3 | 0.6415 | 0.00528 | -0.0786 | 121.4962
3.5 | 0.6133 | 0.00699 | -0.0623 | 87.7396
4 | 0.6136 | 0.00831 | -0.0523 | 73.8387
4.5 | 0.6208 | 0.00961 | -0.0439 | 64.5994
5 | 0.6429 | 0.01062 | -0.0385 | 60.5367
5.5 | 0.6734 | 0.01145 | -0.0348 | 58.8122
6 | 0.706 | 0.01226 | -0.0315 | 57.5856
6.5 | 0.7369 | 0.01317 | -0.028 | 55.9529
7 | 0.7714 | 0.01399 | -0.0252 | 55.1394
7.5 | 0.8092 | 0.01473 | -0.023 | 54.9355
8 | 0.8397 | 0.01578 | -0.0198 | 53.2129
8.5 | 0.8763 | 0.01662 | -0.0176 | 52.7256
9 | 0.9176 | 0.01731 | -0.0162 | 53.0098
9.5 | 0.9565 | 0.0181 | -0.0145 | 52.8453
10 | 0.9948 | 0.01894 | -0.0128 | 52.5238
10.5 | 1.0352 | 0.01971 | -0.0115 | 52.5216
11 | 1.0751 | 0.02052 | -0.0101 | 52.3928
11.5 | 1.1129 | 0.02144 | -0.0086 | 51.9076
12 | 1.15 | 0.02238 | -0.007 | 51.3852
12.5 | 1.1883 | 0.0233 | -0.0056 | 51
13 | 1.2227 | 0.02443 | -0.0038 | 50.0491
13.5 | 1.2546 | 0.02572 | -0.0017 | 48.7792
14 | 1.2874 | 0.02698 | 0.0002 | 47.7168
14.5 | 1.3174 | 0.02845 | 0.0022 | 46.3058
15 | 1.3486 | 0.0299 | 0.004 | 45.1037
15.5 | 1.3786 | 0.03144 | 0.0058 | 43.8486
16 | 1.4063 | 0.03319 | 0.0078 | 42.3712
16.5 | 1.4325 | 0.03509 | 0.0097 | 40.8236
17.5 | 1.4841 | 0.03906 | 0.0131 | 37.9954
18 | 1.5084 | 0.04122 | 0.0147 | 36.5939
19 | 1.5469 | 0.04642 | 0.0183 | 33.324
19.5 | 1.5615 | 0.04935 | 0.0203 | 31.6413
20 | 1.5852 | 0.05299 | 0.0193 | 29.9151

## 93. Re 7M Mach 0.25 (1)
BIGFOIL.COM POLAR EXPORT
NACA67A518
NACA67A518 |  |  |  | Cl Max: | 1.624 | at alpha= | 11.5 | deg
JavaFoil+Calcfoil stall+Eppler ext transition |  |  |  | L/D Max: | 168.09 | at alpha= | 0.5 | deg
Re: | 7000000 |  |  | Cd Min: | 0.00333 | at alpha= | -1 | deg
Mach: | 0.25 |  |  | Cl=0 at alpha= | -4.1825 | deg
|  |  |  | @ Cl=0.1, Cd= | 0.0061456
|  |  |  | @ Cl=0.4, Cd= | 0.0034872
|  |  |  | @ Cl=0.6, Cd= | 0.0035772
alpha (deg) | Cl | Cd | Cm | Cl/Cd
-18 | -0.565 | 0.15108 | -0.029 | -3.742
-17.5 | -0.606 | 0.14091 | -0.031 | -4.299
-17 | -0.642 | 0.13138 | -0.032 | -4.884
-16.5 | -0.672 | 0.12435 | -0.033 | -5.407
-16 | -0.698 | 0.11478 | -0.035 | -6.086
-15.5 | -0.719 | 0.10915 | -0.036 | -6.584
-15 | -0.734 | 0.10069 | -0.038 | -7.291
-14.5 | -0.743 | 0.09412 | -0.04 | -7.899
-14 | -0.745 | 0.08518 | -0.043 | -8.742
-13.5 | -0.735 | 0.0803 | -0.044 | -9.157
-13 | -0.846 | 0.01625 | -0.07 | -52.062
-12.5 | -0.832 | 0.01393 | -0.072 | -59.778
-12 | -0.808 | 0.01311 | -0.074 | -61.58
-11.5 | -0.778 | 0.01211 | -0.075 | -64.251
-11 | -0.744 | 0.01145 | -0.077 | -64.932
-10.5 | -0.705 | 0.01087 | -0.079 | -64.885
-10 | -0.663 | 0.01037 | -0.081 | -63.927
-9.5 | -0.617 | 0.00983 | -0.082 | -62.782
-9 | -0.568 | 0.00936 | -0.084 | -60.712
-8.5 | -0.517 | 0.00871 | -0.085 | -59.278
-8 | -0.463 | 0.00829 | -0.087 | -55.799
-7.5 | -0.406 | 0.00778 | -0.089 | -52.232
-7 | -0.348 | 0.00735 | -0.09 | -47.426
-6.5 | -0.289 | 0.00737 | -0.092 | -39.206
-6 | -0.228 | 0.00715 | -0.093 | -31.934
-5.5 | -0.166 | 0.00689 | -0.095 | -24.144
-5 | -0.104 | 0.00669 | -0.097 | -15.504
-4.5 | -0.04 | 0.00652 | -0.098 | -6.201
-4 | 0.023 | 0.00633 | -0.1 | 3.704
-3.5 | 0.088 | 0.00617 | -0.101 | 14.214
-3 | 0.152 | 0.00604 | -0.103 | 25.161
-2.5 | 0.218 | 0.00513 | -0.105 | 42.455
-2 | 0.283 | 0.00404 | -0.107 | 70.045
-1.5 | 0.349 | 0.00406 | -0.108 | 85.864
-1 | 0.414 | 0.00333 | -0.11 | 124.327
-0.5 | 0.479 | 0.00338 | -0.111 | 141.559
0 | 0.538 | 0.00349 | -0.113 | 154.145
0.5 | 0.602 | 0.00358 | -0.114 | 168.09
1 | 0.665 | 0.00415 | -0.116 | 160.304
1.5 | 0.728 | 0.00448 | -0.117 | 162.502
2 | 0.791 | 0.00508 | -0.118 | 155.746
2.5 | 0.854 | 0.00603 | -0.12 | 141.644
3 | 0.911 | 0.00713 | -0.121 | 127.643
3.5 | 0.971 | 0.00774 | -0.123 | 125.481
4 | 1.031 | 0.00877 | -0.124 | 117.645
4.5 | 1.091 | 0.00955 | -0.125 | 114.227
5 | 1.149 | 0.01074 | -0.127 | 106.959
5.5 | 1.206 | 0.01199 | -0.128 | 100.591
6 | 1.262 | 0.01269 | -0.13 | 99.442
6.5 | 1.314 | 0.01331 | -0.131 | 98.75
7 | 1.364 | 0.01388 | -0.132 | 98.31
7.5 | 1.411 | 0.01441 | -0.134 | 97.935
8 | 1.455 | 0.01502 | -0.135 | 96.881
8.5 | 1.495 | 0.01564 | -0.136 | 95.578
9 | 1.531 | 0.01672 | -0.137 | 91.551
9.5 | 1.562 | 0.01752 | -0.139 | 89.163
10 | 1.589 | 0.01828 | -0.14 | 86.902
10.5 | 1.609 | 0.01917 | -0.141 | 83.937
11 | 1.622 | 0.02 | -0.142 | 81.082
11.5 | 1.624 | 0.02088 | -0.144 | 77.793
12 | 1.619 | 0.0219 | -0.145 | 73.916
12.5 | 1.605 | 0.02294 | -0.146 | 69.965
13 | 1.583 | 0.02421 | -0.147 | 65.372
13.5 | 1.552 | 0.02537 | -0.148 | 61.171
14 | 1.513 | 0.02664 | -0.149 | 56.772
14.5 | 1.465 | 0.02837 | -0.15 | 51.637
15 | 1.409 | 0.03008 | -0.151 | 46.842
15.5 | 1.345 | 0.03218 | -0.152 | 41.816
16 | 1.274 | 0.03475 | -0.152 | 36.654
16.5 | 1.193 | 0.03915 | -0.152 | 30.475

## 94. Re 7M Mach 0.25 (2)
BIGFOIL.COM POLAR EXPORT
NACA67A518
NACA67A518 |  |  |  | Cl Max: | 1.5542 | at alpha= | 20 | deg
XFOIL ncrit=9 |  |  |  | L/D Max: | 213.28 | at alpha= | 1.5 | deg
Re: | 7000000 |  |  | Cd Min: | 0.0647 | at alpha= | 20 | deg
Mach: | 0.25 |  |  | Cl=0 at alpha= | -4.9468 | deg
|  |  |  | @ Cl=0.1, Cd= | 0.006039
|  |  |  | @ Cl=0.4, Cd= | 0.0043728
|  |  |  | @ Cl=0.6, Cd= | 0.0030644
alpha (deg) | Cl | Cd | Cm | Cl/Cd
-20 | -1.1066 | 0.03602 | -0.1914 | -30.7218
-19.5 | -1.1041 | 0.03195 | -0.1903 | -34.5571
-19 | -1.0899 | 0.02903 | -0.1887 | -37.5439
-18.5 | -1.0808 | 0.02612 | -0.186 | -41.3783
-18 | -1.0525 | 0.02448 | -0.1838 | -42.9943
-17.5 | -1.0341 | 0.02236 | -0.1807 | -46.2478
-17 | -1.0064 | 0.02084 | -0.1779 | -48.2917
-16.5 | -0.9687 | 0.01986 | -0.1758 | -48.7764
-16 | -0.9465 | 0.01824 | -0.172 | -51.8914
-15.5 | -0.9212 | 0.01683 | -0.1682 | -54.7356
-15 | -0.8883 | 0.01576 | -0.1652 | -56.3642
-14.5 | -0.8519 | 0.01484 | -0.1624 | -57.4057
-14 | -0.8145 | 0.01395 | -0.1597 | -58.3871
-13.5 | -0.7764 | 0.01312 | -0.1569 | -59.1768
-13 | -0.7349 | 0.01247 | -0.1546 | -58.9334
-12.5 | -0.6922 | 0.01187 | -0.1524 | -58.3151
-12 | -0.65 | 0.01128 | -0.1501 | -57.6241
-11.5 | -0.6055 | 0.01078 | -0.1481 | -56.1688
-11 | -0.5612 | 0.0103 | -0.1461 | -54.4854
-10.5 | -0.5157 | 0.00979 | -0.1443 | -52.6762
-10 | -0.4702 | 0.00932 | -0.1425 | -50.4506
-9.5 | -0.4243 | 0.00886 | -0.1407 | -47.8894
-9 | -0.3778 | 0.00846 | -0.139 | -44.6572
-8.5 | -0.33 | 0.00811 | -0.1376 | -40.6905
-8 | -0.2819 | 0.0078 | -0.1362 | -36.141
-7.5 | -0.236 | 0.00743 | -0.1344 | -31.7631
-7 | -0.1897 | 0.00711 | -0.1326 | -26.6807
-6.5 | -0.1439 | 0.00683 | -0.1307 | -21.0688
-6 | -0.0983 | 0.00663 | -0.1287 | -14.8265
-5.5 | -0.0559 | 0.00648 | -0.126 | -8.6265
-5 | -0.0055 | 0.00636 | -0.125 | -0.86478
-4.5 | 0.0462 | 0.0062 | -0.1243 | 7.4516
-4 | 0.0997 | 0.00604 | -0.124 | 16.5066
-3.5 | 0.153 | 0.00586 | -0.1237 | 26.1092
-3 | 0.2055 | 0.00565 | -0.1233 | 36.3717
-2.5 | 0.2555 | 0.00535 | -0.1224 | 47.757
-2 | 0.3058 | 0.00505 | -0.1216 | 60.5545
-1.5 | 0.3555 | 0.00472 | -0.1206 | 75.3178
-1 | 0.4042 | 0.00434 | -0.1195 | 93.1336
-0.5 | 0.4504 | 0.00396 | -0.1179 | 113.7374
0 | 0.492 | 0.00306 | -0.1155 | 160.7843
0.5 | 0.5508 | 0.00301 | -0.1163 | 182.99
1 | 0.6051 | 0.00307 | -0.1161 | 197.101
1.5 | 0.6633 | 0.00311 | -0.1167 | 213.2797
2 | 0.6866 | 0.00331 | -0.1095 | 207.432
2.5 | 0.6888 | 0.00393 | -0.098 | 175.2672
3 | 0.6504 | 0.00546 | -0.0786 | 119.1209
3.5 | 0.6203 | 0.00727 | -0.0618 | 85.3232
4 | 0.6208 | 0.00867 | -0.0515 | 71.6032
4.5 | 0.6211 | 0.01019 | -0.0416 | 60.9519
5 | 0.6427 | 0.01127 | -0.0358 | 57.0275
5.5 | 0.6701 | 0.01228 | -0.0312 | 54.5684
6 | 0.7031 | 0.01315 | -0.0277 | 53.4677
6.5 | 0.7371 | 0.01404 | -0.0244 | 52.5
7 | 0.7697 | 0.01502 | -0.021 | 51.245
7.5 | 0.8079 | 0.01585 | -0.0186 | 50.9716
8 | 0.8413 | 0.01689 | -0.0155 | 49.8105
8.5 | 0.8767 | 0.0179 | -0.0127 | 48.9777
9 | 0.9189 | 0.01868 | -0.0111 | 49.1916
9.5 | 0.9607 | 0.01949 | -0.0094 | 49.2919
10 | 1.0006 | 0.02042 | -0.0075 | 49.001
10.5 | 1.0405 | 0.02136 | -0.0057 | 48.7125
11 | 1.0824 | 0.02223 | -0.0041 | 48.691
11.5 | 1.1227 | 0.02322 | -0.0024 | 48.3506
12 | 1.1593 | 0.02442 | -0.0002 | 47.4734
12.5 | 1.1982 | 0.02551 | 0.0016 | 46.9698
13 | 1.2312 | 0.02693 | 0.0041 | 45.7185
13.5 | 1.263 | 0.02848 | 0.0066 | 44.3469
14 | 1.2957 | 0.03004 | 0.009 | 43.1325
14.5 | 1.3275 | 0.03172 | 0.0113 | 41.8506
15 | 1.3589 | 0.03346 | 0.0135 | 40.6127
15.5 | 1.3871 | 0.03548 | 0.0159 | 39.0953
16 | 1.4123 | 0.0378 | 0.0184 | 37.3624
16.5 | 1.4421 | 0.03988 | 0.0203 | 36.161
17 | 1.4659 | 0.04246 | 0.0225 | 34.5243
18 | 1.5062 | 0.0485 | 0.0267 | 31.0557
18.5 | 1.5218 | 0.05204 | 0.0286 | 29.2429
19.5 | 1.5439 | 0.06039 | 0.0317 | 25.5655
20 | 1.5542 | 0.0647 | 0.0329 | 24.0216

## 95. Re 7M Mach 0.50 (1)
BIGFOIL.COM POLAR EXPORT
NACA67A518
NACA67A518 |  |  |  | Cl Max: | 1.496 | at alpha= | 8 | deg
JavaFoil+Calcfoil stall+Eppler ext transition |  |  |  | L/D Max: | 172.388 | at alpha= | 0.5 | deg
Re: | 7000000 |  |  | Cd Min: | 0.00358 | at alpha= | -1 | deg
Mach: | 0.5 |  |  | Cl=0 at alpha= | -4.1831 | deg
|  |  |  | @ Cl=0.1, Cd= | 0.0066913
|  |  |  | @ Cl=0.4, Cd= | 0.0041428
|  |  |  | @ Cl=0.6, Cd= | 0.00382
alpha (deg) | Cl | Cd | Cm | Cl/Cd
-20 | -0.901 | 0.15522 | -0.034 | -5.807
-19.5 | -0.871 | 0.15067 | -0.034 | -5.783
-19 | -0.843 | 0.14582 | -0.035 | -5.782
-18.5 | -0.815 | 0.14064 | -0.035 | -5.796
-18 | -0.789 | 0.13885 | -0.038 | -5.683
-17.5 | -0.76 | 0.1309 | -0.038 | -5.806
-17 | -0.73 | 0.12637 | -0.037 | -5.776
-16.5 | -0.701 | 0.12378 | -0.038 | -5.666
-16 | -0.673 | 0.11954 | -0.038 | -5.632
-15.5 | -0.645 | 0.11439 | -0.039 | -5.64
-15 | -0.617 | 0.11162 | -0.04 | -5.529
-14.5 | -0.588 | 0.10731 | -0.04 | -5.48
-14 | -0.559 | 0.0993 | -0.04 | -5.634
-13.5 | -0.531 | 0.09024 | -0.042 | -5.889
-13 | -0.504 | 0.08446 | -0.043 | -5.963
-12.5 | -0.475 | 0.07877 | -0.044 | -6.036
-12 | -0.446 | 0.08673 | -0.043 | -5.139
-11.5 | -0.417 | 0.07853 | -0.043 | -5.315
-11 | -0.389 | 0.07227 | -0.045 | -5.386
-10.5 | -0.36 | 0.08817 | -0.042 | -4.08
-10 | -0.333 | 0.06472 | -0.048 | -5.143
-9.5 | -0.307 | 0.0553 | -0.056 | -5.56
-9 | -0.481 | 0.01474 | -0.09 | -32.602
-8.5 | -0.501 | 0.01118 | -0.094 | -44.753
-8 | -0.472 | 0.01032 | -0.096 | -45.728
-7.5 | -0.427 | 0.00962 | -0.098 | -44.384
-7 | -0.373 | 0.00901 | -0.1 | -41.428
-6.5 | -0.313 | 0.00845 | -0.102 | -37.101
-6 | -0.25 | 0.00798 | -0.104 | -31.276
-5.5 | -0.183 | 0.00765 | -0.105 | -23.931
-5 | -0.115 | 0.00738 | -0.107 | -15.529
-4.5 | -0.045 | 0.00712 | -0.109 | -6.284
-4 | 0.026 | 0.0069 | -0.111 | 3.766
-3.5 | 0.097 | 0.0067 | -0.112 | 14.51
-3 | 0.169 | 0.00649 | -0.114 | 26.02
-2.5 | 0.242 | 0.00591 | -0.116 | 40.974
-2 | 0.315 | 0.00512 | -0.118 | 61.401
-1.5 | 0.388 | 0.00425 | -0.12 | 91.247
-1 | 0.463 | 0.00358 | -0.122 | 129.358
-0.5 | 0.535 | 0.00364 | -0.124 | 147.206
0 | 0.6 | 0.00382 | -0.126 | 157.022
0.5 | 0.671 | 0.00389 | -0.127 | 172.388
1 | 0.741 | 0.00455 | -0.129 | 163.008
1.5 | 0.811 | 0.005 | -0.13 | 162.241
2 | 0.881 | 0.00571 | -0.132 | 154.258
2.5 | 0.951 | 0.00704 | -0.133 | 135.153
3 | 1.012 | 0.00833 | -0.135 | 121.484
3.5 | 1.079 | 0.00961 | -0.137 | 112.262
4 | 1.144 | 0.01066 | -0.138 | 107.298
4.5 | 1.208 | 0.01187 | -0.14 | 101.748
5 | 1.27 | 0.01317 | -0.141 | 96.435
5.5 | 1.329 | 0.01482 | -0.143 | 89.7
6 | 1.385 | 0.01569 | -0.144 | 88.277
6.5 | 1.431 | 0.01652 | -0.146 | 86.649
7 | 1.468 | 0.01736 | -0.147 | 84.582
7.5 | 1.492 | 0.01829 | -0.149 | 81.589
8 | 1.496 | 0.02018 | -0.15 | 74.113
8.5 | 1.462 | 0.02153 | -0.152 | 67.934
9 | 1.338 | 0.02345 | -0.153 | 57.067
9.5 | 0.931 | 0.02556 | -0.154 | 36.424
10 | 0.812 | 0.06852 | -0.1 | 11.852
10.5 | 0.827 | 0.07667 | -0.081 | 10.787
11 | 1.028 | 0.02822 | -0.158 | 36.449
11.5 | 1.056 | 0.03104 | -0.159 | 34.028
12 | 0.915 | 0.0876 | -0.094 | 10.442
12.5 | 0.939 | 0.08783 | -0.09 | 10.69
13 | 0.964 | 0.09619 | -0.087 | 10.025

## 96. Re 7M Mach 0.50 (2)
BIGFOIL.COM POLAR EXPORT
NACA67A518
NACA67A518 |  |  |  | Cl Max: | 1.3258 | at alpha= | 14 | deg
XFOIL ncrit=9 |  |  |  | L/D Max: | 185.442 | at alpha= | 1.5 | deg
Re: | 7000000 |  |  | Cd Min: | 0.15469 | at alpha= | 19 | deg
Mach: | 0.5 |  |  | Cl=0 at alpha= | -5.7121 | deg
|  |  |  | @ Cl=0.1, Cd= | 0.0068245
|  |  |  | @ Cl=0.4, Cd= | 0.0053077
|  |  |  | @ Cl=0.6, Cd= | 0.0034392
alpha (deg) | Cl | Cd | Cm | Cl/Cd
-15.5 | -0.1371 | 0.099 | -0.1979 | -1.3848
-15 | -0.1687 | 0.08729 | -0.2045 | -1.9326
-14.5 | -0.2073 | 0.07553 | -0.2112 | -2.7446
-14 | -0.2708 | 0.06138 | -0.2193 | -4.4119
-13.5 | -0.306 | 0.04901 | -0.2269 | -6.2436
-13 | -0.3378 | 0.03924 | -0.2323 | -8.6086
-12.5 | -0.373 | 0.03206 | -0.2319 | -11.6344
-12 | -0.4016 | 0.02676 | -0.2275 | -15.0075
-11.5 | -0.4369 | 0.02185 | -0.2198 | -19.9954
-11 | -0.4599 | 0.01776 | -0.2107 | -25.8953
-10.5 | -0.4641 | 0.01452 | -0.2015 | -31.9628
-10 | -0.4381 | 0.01258 | -0.1944 | -34.8251
-9.5 | -0.3984 | 0.01129 | -0.1887 | -35.2879
-9 | -0.3519 | 0.01036 | -0.1839 | -33.9672
-8.5 | -0.3 | 0.00968 | -0.1801 | -30.9917
-8 | -0.2466 | 0.00914 | -0.1767 | -26.9803
-7.5 | -0.1924 | 0.00866 | -0.1736 | -22.2171
-7 | -0.1383 | 0.00825 | -0.1708 | -16.7636
-6.5 | -0.0847 | 0.00786 | -0.1681 | -10.7761
-6 | -0.0319 | 0.00751 | -0.1654 | -4.2477
-5.5 | 0.0235 | 0.0072 | -0.1634 | 3.2639
-5 | 0.0782 | 0.00692 | -0.1613 | 11.3006
-4.5 | 0.133 | 0.00668 | -0.1594 | 19.9102
-4 | 0.1849 | 0.00642 | -0.157 | 28.8006
-3.5 | 0.2354 | 0.00621 | -0.1543 | 37.9066
-3 | 0.2773 | 0.00606 | -0.1497 | 45.7591
-2.5 | 0.3222 | 0.00584 | -0.1459 | 55.1712
-2 | 0.3674 | 0.00554 | -0.1423 | 66.3177
-1.5 | 0.4123 | 0.00522 | -0.1387 | 78.9847
-1 | 0.4553 | 0.00486 | -0.1347 | 93.6831
-0.5 | 0.4992 | 0.00441 | -0.131 | 113.1973
0 | 0.5226 | 0.00346 | -0.123 | 151.0405
0.5 | 0.5669 | 0.00332 | -0.1189 | 170.753
1 | 0.6141 | 0.00349 | -0.1153 | 175.9599
1.5 | 0.6713 | 0.00362 | -0.1139 | 185.442
2 | 0.7151 | 0.00391 | -0.1097 | 182.89
2.5 | 0.7368 | 0.00452 | -0.1009 | 163.0088
3 | 0.6892 | 0.00645 | -0.0787 | 106.8527
3.5 | 0.6566 | 0.00857 | -0.0603 | 76.6161
4 | 0.6568 | 0.01023 | -0.0488 | 64.2033
4.5 | 0.632 | 0.01266 | -0.0334 | 49.921
5 | 0.6507 | 0.01412 | -0.026 | 46.0836
5.5 | 0.6737 | 0.01552 | -0.0195 | 43.4085
6 | 0.7027 | 0.01688 | -0.0141 | 41.6291
7 | 0.7738 | 0.01938 | -0.0056 | 39.9278
7.5 | 0.8095 | 0.02078 | -0.0015 | 38.9557
8 | 0.8454 | 0.02222 | 0.0026 | 38.0468
8.5 | 0.888 | 0.02351 | 0.0058 | 37.7712
9 | 0.9347 | 0.02472 | 0.0085 | 37.8115
9.5 | 0.9816 | 0.02597 | 0.0112 | 37.7975
10 | 1.0259 | 0.02743 | 0.0143 | 37.4007
10.5 | 1.0726 | 0.02884 | 0.0172 | 37.1914
11 | 1.1165 | 0.0305 | 0.0205 | 36.6066
11.5 | 1.1616 | 0.03218 | 0.0237 | 36.097
12 | 1.1993 | 0.03435 | 0.0276 | 34.9141
12.5 | 1.2378 | 0.03662 | 0.0314 | 33.8012
13 | 1.2751 | 0.03914 | 0.0353 | 32.5779
13.5 | 1.3059 | 0.04223 | 0.0397 | 30.9235
14 | 1.3258 | 0.04625 | 0.0444 | 28.6659
14.5 | 1.3233 | 0.05208 | 0.0492 | 25.409
15 | 1.3034 | 0.05968 | 0.0527 | 21.8398
15.5 | 1.2728 | 0.06888 | 0.0542 | 18.4785
16 | 1.2337 | 0.07982 | 0.053 | 15.456
16.5 | 1.1995 | 0.09132 | 0.0494 | 13.1351
17 | 1.163 | 0.10393 | 0.0436 | 11.1902
17.5 | 1.1316 | 0.11674 | 0.0365 | 9.6933
18 | 1.1043 | 0.12949 | 0.0287 | 8.5281
18.5 | 1.0805 | 0.14208 | 0.0206 | 7.6049
19 | 1.0581 | 0.15469 | 0.0124 | 6.8401

## 97. Re 8M Mach 0.00 (1)
BIGFOIL.COM POLAR EXPORT
NACA67A518
NACA67A518 |  |  |  | Cl Max: | 1.682 | at alpha= | 13 | deg
JavaFoil+Calcfoil stall+Eppler ext transition |  |  |  | L/D Max: | 152.221 | at alpha= | 0 | deg
Re: | 8000000 |  |  | Cd Min: | 0.00333 | at alpha= | -0.5 | deg
Mach: | 0 |  |  | Cl=0 at alpha= | -4.1855 | deg
|  |  |  | @ Cl=0.1, Cd= | 0.0058814
|  |  |  | @ Cl=0.4, Cd= | 0.0036029
|  |  |  | @ Cl=0.6, Cd= | 0.0040636
alpha (deg) | Cl | Cd | Cm | Cl/Cd
-20 | -0.797 | 0.15506 | -0.028 | -5.141
-19.5 | -0.811 | 0.14638 | -0.03 | -5.538
-19 | -0.821 | 0.14174 | -0.03 | -5.794
-18.5 | -0.831 | 0.13456 | -0.031 | -6.178
-18 | -0.842 | 0.12456 | -0.033 | -6.756
-17.5 | -0.847 | 0.11905 | -0.034 | -7.114
-17 | -0.852 | 0.11077 | -0.036 | -7.69
-16.5 | -0.856 | 0.10119 | -0.039 | -8.46
-16 | -0.856 | 0.09361 | -0.041 | -9.145
-15.5 | -0.985 | 0.0193 | -0.06 | -51.048
-15 | -0.847 | 0.08008 | -0.045 | -10.577
-14.5 | -0.968 | 0.01592 | -0.063 | -60.852
-14 | -0.95 | 0.01466 | -0.065 | -64.82
-13.5 | -0.926 | 0.01347 | -0.067 | -68.711
-13 | -0.896 | 0.01287 | -0.068 | -69.626
-12.5 | -0.864 | 0.01201 | -0.07 | -71.957
-12 | -0.828 | 0.01149 | -0.072 | -72.074
-11.5 | -0.79 | 0.01086 | -0.073 | -72.78
-11 | -0.749 | 0.01032 | -0.075 | -72.64
-10.5 | -0.706 | 0.00986 | -0.077 | -71.592
-10 | -0.659 | 0.00945 | -0.078 | -69.741
-9.5 | -0.611 | 0.00905 | -0.08 | -67.48
-9 | -0.56 | 0.00868 | -0.081 | -64.543
-8.5 | -0.507 | 0.00831 | -0.083 | -61.027
-8 | -0.453 | 0.00799 | -0.085 | -56.728
-7.5 | -0.397 | 0.00766 | -0.086 | -51.88
-7 | -0.34 | 0.00735 | -0.088 | -46.27
-6.5 | -0.282 | 0.00679 | -0.089 | -41.439
-6 | -0.222 | 0.0066 | -0.091 | -33.622
-5.5 | -0.162 | 0.00622 | -0.092 | -25.996
-5 | -0.101 | 0.00641 | -0.094 | -15.723
-4.5 | -0.039 | 0.00625 | -0.096 | -6.284
-4 | 0.023 | 0.00607 | -0.097 | 3.748
-3.5 | 0.085 | 0.00591 | -0.099 | 14.386
-3 | 0.148 | 0.00579 | -0.1 | 25.509
-2.5 | 0.211 | 0.00445 | -0.102 | 47.452
-2 | 0.274 | 0.00439 | -0.103 | 62.472
-1.5 | 0.338 | 0.0044 | -0.105 | 76.847
-1 | 0.401 | 0.00359 | -0.107 | 111.489
-0.5 | 0.464 | 0.00333 | -0.108 | 139.013
0 | 0.522 | 0.00343 | -0.109 | 152.221
0.5 | 0.583 | 0.00398 | -0.111 | 146.337
1 | 0.644 | 0.00428 | -0.112 | 150.629
1.5 | 0.705 | 0.0048 | -0.113 | 146.958
2 | 0.766 | 0.00558 | -0.115 | 137.243
2.5 | 0.827 | 0.00652 | -0.116 | 126.877
3 | 0.883 | 0.00693 | -0.117 | 127.479
3.5 | 0.942 | 0.00782 | -0.119 | 120.399
4 | 1.001 | 0.00846 | -0.12 | 118.289
4.5 | 1.059 | 0.00915 | -0.122 | 115.74
5 | 1.116 | 0.01009 | -0.123 | 110.577
5.5 | 1.172 | 0.01063 | -0.124 | 110.234
6 | 1.227 | 0.01178 | -0.126 | 104.167
6.5 | 1.279 | 0.01232 | -0.127 | 103.815
7 | 1.33 | 0.0128 | -0.128 | 103.921
7.5 | 1.378 | 0.01329 | -0.13 | 103.71
8 | 1.424 | 0.0138 | -0.131 | 103.185
8.5 | 1.467 | 0.01429 | -0.132 | 102.657
9 | 1.508 | 0.01526 | -0.133 | 98.803
9.5 | 1.545 | 0.01583 | -0.135 | 97.56
10 | 1.579 | 0.01651 | -0.136 | 95.603
10.5 | 1.609 | 0.01721 | -0.137 | 93.503
11 | 1.634 | 0.01787 | -0.138 | 91.489
11.5 | 1.653 | 0.01867 | -0.139 | 88.563
12 | 1.668 | 0.01941 | -0.14 | 85.922
12.5 | 1.677 | 0.02026 | -0.142 | 82.746
13 | 1.682 | 0.02107 | -0.143 | 79.816
13.5 | 1.682 | 0.02208 | -0.144 | 76.162
14 | 1.677 | 0.02307 | -0.145 | 72.691
14.5 | 1.668 | 0.02392 | -0.146 | 69.73
15 | 1.655 | 0.02496 | -0.147 | 66.31
15.5 | 1.638 | 0.02626 | -0.148 | 62.369
16 | 1.617 | 0.02752 | -0.149 | 58.73
16.5 | 1.592 | 0.02891 | -0.15 | 55.079
17 | 1.564 | 0.03043 | -0.15 | 51.416
17.5 | 1.533 | 0.0322 | -0.151 | 47.615
18 | 1.5 | 0.03428 | -0.152 | 43.758

## 98. Re 8M Mach 0.00 (2)
BIGFOIL.COM POLAR EXPORT
NACA67A518
NACA67A518 |  |  |  | Cl Max: | 1.5894 | at alpha= | 20 | deg
XFOIL ncrit=9 |  |  |  | L/D Max: | 211.419 | at alpha= | 1.5 | deg
Re: | 8000000 |  |  | Cd Min: | 0.0497 | at alpha= | 20 | deg
Mach: | 0 |  |  | Cl=0 at alpha= | -4.8078 | deg
|  |  |  | @ Cl=0.1, Cd= | 0.0057239
|  |  |  | @ Cl=0.4, Cd= | 0.0041594
|  |  |  | @ Cl=0.6, Cd= | 0.0085468
alpha (deg) | Cl | Cd | Cm | Cl/Cd
-20 | -1.1944 | 0.0231 | -0.1614 | -51.7056
-19.5 | -1.1703 | 0.02165 | -0.1597 | -54.0554
-19 | -1.1432 | 0.02045 | -0.1581 | -55.9022
-18 | -1.0863 | 0.01831 | -0.1545 | -59.3282
-17.5 | -1.0581 | 0.01723 | -0.1525 | -61.4103
-17 | -1.0255 | 0.01639 | -0.1508 | -62.5686
-16.5 | -0.9934 | 0.01554 | -0.1489 | -63.9254
-16 | -0.9629 | 0.01464 | -0.1466 | -65.7719
-15.5 | -0.9293 | 0.01388 | -0.1446 | -66.9524
-15 | -0.8932 | 0.01318 | -0.1429 | -67.7693
-14.5 | -0.8557 | 0.01256 | -0.1412 | -68.129
-14 | -0.817 | 0.01196 | -0.1397 | -68.311
-13.5 | -0.7785 | 0.0114 | -0.138 | -68.2895
-13 | -0.7369 | 0.01094 | -0.1367 | -67.3583
-12.5 | -0.6962 | 0.01049 | -0.1352 | -66.368
-12 | -0.6537 | 0.01008 | -0.1339 | -64.8512
-11.5 | -0.6114 | 0.00969 | -0.1325 | -63.096
-11 | -0.5668 | 0.00931 | -0.1314 | -60.8808
-10.5 | -0.5228 | 0.00894 | -0.1302 | -58.4787
-10 | -0.4787 | 0.00855 | -0.129 | -55.9883
-9.5 | -0.4348 | 0.00818 | -0.1277 | -53.154
-9 | -0.3897 | 0.00785 | -0.1265 | -49.6433
-8.5 | -0.3442 | 0.00756 | -0.1253 | -45.5291
-8 | -0.2993 | 0.00728 | -0.124 | -41.1126
-7.5 | -0.257 | 0.00695 | -0.1221 | -36.9784
-7 | -0.2151 | 0.00673 | -0.1199 | -31.9614
-6.5 | -0.172 | 0.00656 | -0.118 | -26.2195
-6 | -0.1223 | 0.0064 | -0.1175 | -19.1094
-5.5 | -0.0722 | 0.00623 | -0.117 | -11.5891
-5 | -0.0201 | 0.0061 | -0.117 | -3.2951
-4.5 | 0.0322 | 0.00592 | -0.117 | 5.4392
-4 | 0.0856 | 0.00577 | -0.1172 | 14.8354
-3.5 | 0.1387 | 0.0056 | -0.1173 | 24.7679
-3 | 0.1911 | 0.00539 | -0.1173 | 35.4545
-2.5 | 0.2414 | 0.00511 | -0.1169 | 47.2407
-2 | 0.2923 | 0.00483 | -0.1166 | 60.5176
-1.5 | 0.3425 | 0.00454 | -0.1162 | 75.4405
-0.5 | 0.4407 | 0.00389 | -0.115 | 113.2905
0 | 0.4835 | 0.00308 | -0.1133 | 156.9805
0.5 | 0.5347 | 0.00287 | -0.113 | 186.3066
1 | 0.5926 | 0.00288 | -0.1141 | 205.7639
1.5 | 0.6406 | 0.00303 | -0.1129 | 211.4191
2 | 0.6398 | 0.0035 | -0.1009 | 182.8
2.5 | 0.6375 | 0.00426 | -0.089 | 149.6479
3 | 0.611 | 0.00568 | -0.0727 | 107.5704
3.5 | 0.5914 | 0.00729 | -0.0584 | 81.1248
4 | 0.5993 | 0.00849 | -0.05 | 70.5889
4.5 | 0.6136 | 0.00965 | -0.043 | 63.5855
5 | 0.6412 | 0.01049 | -0.0387 | 61.1249
5.5 | 0.6721 | 0.01129 | -0.035 | 59.5306
6 | 0.7067 | 0.01202 | -0.0322 | 58.7937
6.5 | 0.7393 | 0.01284 | -0.029 | 57.5779
7 | 0.7735 | 0.01366 | -0.0262 | 56.6252
7.5 | 0.8113 | 0.01438 | -0.0241 | 56.4186
8 | 0.8452 | 0.01526 | -0.0214 | 55.3866
8.5 | 0.8806 | 0.01613 | -0.0191 | 54.5939
9 | 0.9217 | 0.01679 | -0.0178 | 54.8958
9.5 | 0.9621 | 0.01749 | -0.0164 | 55.0086
10 | 1.0017 | 0.01824 | -0.0149 | 54.9178
10.5 | 1.0395 | 0.01908 | -0.0133 | 54.4811
11 | 1.0798 | 0.01983 | -0.0121 | 54.4528
11.5 | 1.1201 | 0.02059 | -0.0109 | 54.4002
12 | 1.1551 | 0.02161 | -0.0091 | 53.4521
12.5 | 1.1931 | 0.02251 | -0.0078 | 53.0031
13 | 1.2291 | 0.02351 | -0.0062 | 52.2799
13.5 | 1.2605 | 0.02477 | -0.0041 | 50.8882
14 | 1.2919 | 0.02605 | -0.0022 | 49.5931
14.5 | 1.3252 | 0.02725 | -0.0006 | 48.6312
15 | 1.3543 | 0.02875 | 0.0014 | 47.1061
15.5 | 1.3864 | 0.03009 | 0.0029 | 46.0751
16 | 1.4124 | 0.03184 | 0.0051 | 44.3593
16.5 | 1.4409 | 0.03348 | 0.0067 | 43.0376
17 | 1.4677 | 0.03529 | 0.0084 | 41.5897
17.5 | 1.4954 | 0.03708 | 0.0098 | 40.329
18 | 1.5178 | 0.03926 | 0.0116 | 38.6602
18.5 | 1.5409 | 0.04144 | 0.0132 | 37.1839
19.5 | 1.5766 | 0.04668 | 0.0167 | 33.7746
20 | 1.5894 | 0.0497 | 0.0186 | 31.9799

## 99. Re 8M Mach 0.10 (1)
BIGFOIL.COM POLAR EXPORT
NACA67A518
NACA67A518 |  |  |  | Cl Max: | 1.672 | at alpha= | 13 | deg
JavaFoil+Calcfoil stall+Eppler ext transition |  |  |  | L/D Max: | 151.777 | at alpha= | 0 | deg
Re: | 8000000 |  |  | Cd Min: | 0.00334 | at alpha= | -0.5 | deg
Mach: | 0.1 |  |  | Cl=0 at alpha= | -4.1855 | deg
|  |  |  | @ Cl=0.1, Cd= | 0.0059067
|  |  |  | @ Cl=0.4, Cd= | 0.0036556
|  |  |  | @ Cl=0.6, Cd= | 0.004062
alpha (deg) | Cl | Cd | Cm | Cl/Cd
-19.5 | -0.772 | 0.15013 | -0.029 | -5.143
-19 | -0.787 | 0.14439 | -0.03 | -5.45
-18.5 | -0.8 | 0.13651 | -0.031 | -5.862
-18 | -0.812 | 0.12803 | -0.033 | -6.346
-17.5 | -0.821 | 0.12164 | -0.034 | -6.754
-17 | -0.83 | 0.11329 | -0.036 | -7.323
-16.5 | -0.835 | 0.10532 | -0.038 | -7.926
-16 | -0.836 | 0.09889 | -0.039 | -8.457
-15.5 | -0.838 | 0.0894 | -0.042 | -9.374
-15 | -0.832 | 0.08467 | -0.043 | -9.825
-14.5 | -0.957 | 0.01662 | -0.063 | -57.593
-14 | -0.94 | 0.01538 | -0.065 | -61.123
-13.5 | -0.919 | 0.01409 | -0.067 | -65.171
-13 | -0.892 | 0.01308 | -0.069 | -68.168
-12.5 | -0.861 | 0.01224 | -0.07 | -70.353
-12 | -0.827 | 0.01164 | -0.072 | -71.052
-11.5 | -0.79 | 0.01098 | -0.074 | -71.888
-11 | -0.749 | 0.01047 | -0.075 | -71.583
-10.5 | -0.706 | 0.00996 | -0.077 | -70.924
-10 | -0.66 | 0.00955 | -0.079 | -69.173
-9.5 | -0.612 | 0.0091 | -0.08 | -67.225
-9 | -0.561 | 0.00875 | -0.082 | -64.155
-8.5 | -0.509 | 0.00839 | -0.083 | -60.68
-8 | -0.455 | 0.00803 | -0.085 | -56.624
-7.5 | -0.399 | 0.00767 | -0.087 | -51.997
-7 | -0.341 | 0.00713 | -0.088 | -47.883
-6.5 | -0.283 | 0.00684 | -0.09 | -41.301
-6 | -0.223 | 0.00647 | -0.091 | -34.47
-5.5 | -0.163 | 0.00623 | -0.093 | -26.086
-5 | -0.101 | 0.00643 | -0.094 | -15.754
-4.5 | -0.039 | 0.00625 | -0.096 | -6.305
-4 | 0.023 | 0.00608 | -0.098 | 3.761
-3.5 | 0.085 | 0.00594 | -0.099 | 14.38
-3 | 0.148 | 0.0058 | -0.101 | 25.563
-2.5 | 0.212 | 0.00449 | -0.102 | 47.315
-2 | 0.276 | 0.00441 | -0.104 | 62.546
-1.5 | 0.339 | 0.00438 | -0.106 | 77.438
-1 | 0.403 | 0.00362 | -0.107 | 111.297
-0.5 | 0.466 | 0.00334 | -0.109 | 139.39
0 | 0.524 | 0.00346 | -0.11 | 151.777
0.5 | 0.586 | 0.004 | -0.111 | 146.43
1 | 0.647 | 0.00427 | -0.113 | 151.609
1.5 | 0.709 | 0.00484 | -0.114 | 146.449
2 | 0.77 | 0.00562 | -0.115 | 136.99
2.5 | 0.831 | 0.00656 | -0.117 | 126.619
3 | 0.887 | 0.00695 | -0.118 | 127.678
3.5 | 0.947 | 0.00789 | -0.119 | 119.994
4 | 1.005 | 0.00853 | -0.121 | 117.866
4.5 | 1.064 | 0.00923 | -0.122 | 115.201
5 | 1.121 | 0.01018 | -0.124 | 110.073
5.5 | 1.177 | 0.01129 | -0.125 | 104.275
6 | 1.233 | 0.01189 | -0.126 | 103.625
6.5 | 1.285 | 0.01243 | -0.128 | 103.338
7 | 1.335 | 0.01292 | -0.129 | 103.385
7.5 | 1.384 | 0.01339 | -0.13 | 103.324
8 | 1.429 | 0.01392 | -0.131 | 102.689
8.5 | 1.472 | 0.0144 | -0.133 | 102.226
9 | 1.512 | 0.0154 | -0.134 | 98.136
9.5 | 1.548 | 0.01605 | -0.135 | 96.459
10 | 1.581 | 0.01672 | -0.136 | 94.57
10.5 | 1.611 | 0.01744 | -0.138 | 92.35
11 | 1.634 | 0.01812 | -0.139 | 90.21
11.5 | 1.651 | 0.01889 | -0.14 | 87.437
12 | 1.663 | 0.01967 | -0.141 | 84.57
12.5 | 1.67 | 0.02061 | -0.142 | 81.022
13 | 1.672 | 0.02144 | -0.143 | 77.997
13.5 | 1.669 | 0.02226 | -0.144 | 74.95
14 | 1.66 | 0.02344 | -0.145 | 70.836
14.5 | 1.647 | 0.02443 | -0.147 | 67.426
15 | 1.63 | 0.02548 | -0.147 | 63.948
15.5 | 1.608 | 0.02693 | -0.148 | 59.685
16 | 1.582 | 0.02819 | -0.149 | 56.098
16.5 | 1.552 | 0.02961 | -0.15 | 52.415
17 | 1.519 | 0.03119 | -0.151 | 48.705
17.5 | 1.483 | 0.03322 | -0.152 | 44.633
18 | 1.444 | 0.0356 | -0.152 | 40.546

## 100. Re 8M Mach 0.10 (2)
BIGFOIL.COM POLAR EXPORT
NACA67A518
NACA67A518 |  |  |  | Cl Max: | 1.5891 | at alpha= | 20 | deg
XFOIL ncrit=9 |  |  |  | L/D Max: | 212.706 | at alpha= | 1.5 | deg
Re: | 8000000 |  |  | Cd Min: | 0.05144 | at alpha= | 20 | deg
Mach: | 0.1 |  |  | Cl=0 at alpha= | -4.8229 | deg
|  |  |  | @ Cl=0.1, Cd= | 0.0057398
|  |  |  | @ Cl=0.4, Cd= | 0.004186
|  |  |  | @ Cl=0.6, Cd= | 0.0028938
alpha (deg) | Cl | Cd | Cm | Cl/Cd
-20 | -1.192 | 0.02417 | -0.1661 | -49.3173
-19.5 | -1.17 | 0.02253 | -0.1643 | -51.9308
-19 | -1.1432 | 0.02121 | -0.1625 | -53.8991
-18.5 | -1.1193 | 0.01984 | -0.1602 | -56.4163
-18 | -1.0877 | 0.01886 | -0.1586 | -57.6723
-17.5 | -1.0601 | 0.0177 | -0.1563 | -59.8927
-17 | -1.0264 | 0.01683 | -0.1546 | -60.9863
-16.5 | -0.9935 | 0.016 | -0.1527 | -62.0938
-16 | -0.9636 | 0.01504 | -0.1501 | -64.0691
-15.5 | -0.93 | 0.01421 | -0.148 | -65.4469
-15 | -0.8949 | 0.01345 | -0.146 | -66.5353
-14.5 | -0.8567 | 0.0128 | -0.1443 | -66.9297
-14 | -0.8185 | 0.01217 | -0.1424 | -67.2555
-13.5 | -0.7797 | 0.01158 | -0.1406 | -67.3316
-13 | -0.7382 | 0.0111 | -0.1392 | -66.5045
-12.5 | -0.697 | 0.01063 | -0.1376 | -65.5691
-12 | -0.6546 | 0.0102 | -0.1361 | -64.1765
-11.5 | -0.6116 | 0.00979 | -0.1347 | -62.4719
-11 | -0.5671 | 0.0094 | -0.1335 | -60.3298
-10.5 | -0.5225 | 0.00902 | -0.1323 | -57.9268
-10 | -0.478 | 0.00863 | -0.131 | -55.3882
-9.5 | -0.4337 | 0.00825 | -0.1296 | -52.5697
-9 | -0.3884 | 0.00791 | -0.1283 | -49.1024
-8.5 | -0.3428 | 0.00761 | -0.1271 | -45.046
-8 | -0.2971 | 0.00733 | -0.1258 | -40.5321
-7.5 | -0.2539 | 0.007 | -0.1239 | -36.2714
-7 | -0.2113 | 0.00675 | -0.1219 | -31.3037
-6.5 | -0.17 | 0.00658 | -0.1195 | -25.8359
-6 | -0.1209 | 0.00642 | -0.1187 | -18.8318
-5.5 | -0.0708 | 0.00624 | -0.1182 | -11.3462
-5 | -0.0186 | 0.00611 | -0.1181 | -3.0442
-4.5 | 0.0339 | 0.00593 | -0.118 | 5.7167
-4 | 0.0874 | 0.00578 | -0.1181 | 15.1211
-3.5 | 0.1407 | 0.00561 | -0.1183 | 25.0802
-3 | 0.1932 | 0.00541 | -0.1182 | 35.7116
-2.5 | 0.2438 | 0.00512 | -0.1178 | 47.6172
-2 | 0.2946 | 0.00484 | -0.1174 | 60.8678
-1.5 | 0.3449 | 0.00455 | -0.117 | 75.8022
-0.5 | 0.4433 | 0.0039 | -0.1157 | 113.6667
0 | 0.486 | 0.00309 | -0.1139 | 157.2816
0.5 | 0.5373 | 0.00288 | -0.1135 | 186.5625
1 | 0.5955 | 0.00288 | -0.1146 | 206.7708
1.5 | 0.6445 | 0.00303 | -0.1136 | 212.7063
2 | 0.6431 | 0.00349 | -0.1014 | 184.2693
2.5 | 0.6395 | 0.00428 | -0.0892 | 149.4159
3 | 0.6129 | 0.00571 | -0.0728 | 107.338
3.5 | 0.5915 | 0.00737 | -0.0581 | 80.2578
4 | 0.6006 | 0.00854 | -0.0499 | 70.3279
4.5 | 0.6135 | 0.00975 | -0.0426 | 62.9231
5 | 0.6391 | 0.01066 | -0.0378 | 59.9531
5.5 | 0.6722 | 0.01142 | -0.0345 | 58.8616
6 | 0.7068 | 0.01215 | -0.0316 | 58.1728
6.5 | 0.7383 | 0.01303 | -0.0282 | 56.6616
7 | 0.7737 | 0.01382 | -0.0255 | 55.9841
7.5 | 0.8118 | 0.01455 | -0.0234 | 55.7938
8 | 0.8436 | 0.01553 | -0.0203 | 54.3207
8.5 | 0.8809 | 0.01634 | -0.0182 | 53.9106
9 | 0.9225 | 0.01701 | -0.0169 | 54.2328
9.5 | 0.9632 | 0.01772 | -0.0155 | 54.3567
10 | 1.0015 | 0.01855 | -0.0138 | 53.9892
10.5 | 1.041 | 0.01935 | -0.0123 | 53.7984
11 | 1.0819 | 0.0201 | -0.0111 | 53.8259
11.5 | 1.1212 | 0.02094 | -0.0097 | 53.5435
12 | 1.1567 | 0.02197 | -0.0078 | 52.6491
12.5 | 1.1957 | 0.02285 | -0.0065 | 52.3282
13 | 1.2317 | 0.02389 | -0.0049 | 51.5571
13.5 | 1.2615 | 0.02528 | -0.0025 | 49.9011
14 | 1.2945 | 0.02652 | -0.0007 | 48.8122
14.5 | 1.3254 | 0.02791 | 0.0013 | 47.4884
15 | 1.357 | 0.02932 | 0.0031 | 46.2824
15.5 | 1.389 | 0.03073 | 0.0047 | 45.2001
16 | 1.414 | 0.0326 | 0.007 | 43.3742
16.5 | 1.4434 | 0.03425 | 0.0087 | 42.1431
17 | 1.4699 | 0.03615 | 0.0104 | 40.6611
18 | 1.5196 | 0.04031 | 0.0138 | 37.6978
18.5 | 1.5401 | 0.04281 | 0.0156 | 35.9752
19.5 | 1.5746 | 0.04846 | 0.0191 | 32.4928
20 | 1.5891 | 0.05144 | 0.0209 | 30.8923

## 101. Re 8M Mach 0.25 (1)
BIGFOIL.COM POLAR EXPORT
NACA67A518
NACA67A518 |  |  |  | Cl Max: | 1.625 | at alpha= | 11.5 | deg
JavaFoil+Calcfoil stall+Eppler ext transition |  |  |  | L/D Max: | 154.23 | at alpha= | 0 | deg
Re: | 8000000 |  |  | Cd Min: | 0.0034 | at alpha= | -0.5 | deg
Mach: | 0.25 |  |  | Cl=0 at alpha= | -4.1825 | deg
|  |  |  | @ Cl=0.1, Cd= | 0.00601
|  |  |  | @ Cl=0.4, Cd= | 0.0037555
|  |  |  | @ Cl=0.6, Cd= | 0.0040706
alpha (deg) | Cl | Cd | Cm | Cl/Cd
-18 | -0.565 | 0.15183 | -0.029 | -3.724
-17.5 | -0.606 | 0.13951 | -0.031 | -4.343
-17 | -0.642 | 0.12976 | -0.032 | -4.945
-16.5 | -0.673 | 0.12287 | -0.034 | -5.475
-16 | -0.699 | 0.1138 | -0.035 | -6.141
-15.5 | -0.719 | 0.10756 | -0.036 | -6.683
-15 | -0.735 | 0.0998 | -0.038 | -7.36
-14.5 | -0.744 | 0.09297 | -0.04 | -8.005
-14 | -0.746 | 0.08389 | -0.044 | -8.888
-13.5 | -0.736 | 0.07901 | -0.045 | -9.32
-13 | -0.849 | 0.01546 | -0.07 | -54.911
-12.5 | -0.834 | 0.01348 | -0.072 | -61.828
-12 | -0.808 | 0.01275 | -0.074 | -63.41
-11.5 | -0.779 | 0.0118 | -0.076 | -66.024
-11 | -0.744 | 0.01117 | -0.077 | -66.619
-10.5 | -0.706 | 0.01059 | -0.079 | -66.615
-10 | -0.663 | 0.01009 | -0.081 | -65.762
-9.5 | -0.617 | 0.00958 | -0.082 | -64.442
-9 | -0.569 | 0.0091 | -0.084 | -62.504
-8.5 | -0.517 | 0.00874 | -0.086 | -59.115
-8 | -0.463 | 0.0081 | -0.087 | -57.141
-7.5 | -0.407 | 0.00773 | -0.089 | -52.572
-7 | -0.349 | 0.0072 | -0.09 | -48.395
-6.5 | -0.289 | 0.00688 | -0.092 | -42.043
-6 | -0.228 | 0.00696 | -0.094 | -32.793
-5.5 | -0.166 | 0.00675 | -0.095 | -24.668
-5 | -0.104 | 0.00656 | -0.097 | -15.827
-4.5 | -0.04 | 0.00637 | -0.098 | -6.346
-4 | 0.023 | 0.00619 | -0.1 | 3.785
-3.5 | 0.088 | 0.00604 | -0.102 | 14.521
-3 | 0.152 | 0.00588 | -0.103 | 25.877
-2.5 | 0.218 | 0.00523 | -0.105 | 41.633
-2 | 0.283 | 0.00476 | -0.107 | 59.407
-1.5 | 0.348 | 0.00411 | -0.108 | 84.627
-1 | 0.414 | 0.00366 | -0.11 | 113.086
-0.5 | 0.479 | 0.0034 | -0.111 | 140.954
0 | 0.538 | 0.00349 | -0.113 | 154.23
0.5 | 0.601 | 0.00408 | -0.114 | 147.496
1 | 0.665 | 0.00437 | -0.116 | 152.14
1.5 | 0.728 | 0.00496 | -0.117 | 146.797
2 | 0.79 | 0.00576 | -0.118 | 137.172
2.5 | 0.853 | 0.00677 | -0.12 | 126.045
3 | 0.911 | 0.00721 | -0.121 | 126.227
3.5 | 0.971 | 0.0082 | -0.123 | 118.525
4 | 1.032 | 0.00887 | -0.124 | 116.24
4.5 | 1.091 | 0.00968 | -0.125 | 112.728
5 | 1.149 | 0.01063 | -0.127 | 108.095
5.5 | 1.207 | 0.0118 | -0.128 | 102.235
6 | 1.263 | 0.01247 | -0.13 | 101.245
6.5 | 1.315 | 0.01303 | -0.131 | 100.898
7 | 1.365 | 0.01356 | -0.132 | 100.609
7.5 | 1.412 | 0.01411 | -0.134 | 100.089
8 | 1.456 | 0.01467 | -0.135 | 99.234
8.5 | 1.496 | 0.01528 | -0.136 | 97.915
9 | 1.532 | 0.01636 | -0.138 | 93.637
9.5 | 1.563 | 0.01711 | -0.139 | 91.32
10 | 1.589 | 0.01785 | -0.14 | 89.019
10.5 | 1.61 | 0.01875 | -0.141 | 85.847
11 | 1.622 | 0.01959 | -0.142 | 82.823
11.5 | 1.625 | 0.02044 | -0.144 | 79.514
12 | 1.619 | 0.02134 | -0.145 | 75.86
12.5 | 1.606 | 0.02246 | -0.146 | 71.483
13 | 1.583 | 0.02359 | -0.147 | 67.118
13.5 | 1.553 | 0.02484 | -0.148 | 62.506
14 | 1.513 | 0.02608 | -0.149 | 58.024
14.5 | 1.465 | 0.02765 | -0.15 | 52.998
15 | 1.41 | 0.0294 | -0.151 | 47.95
15.5 | 1.346 | 0.03134 | -0.152 | 42.953
16 | 1.275 | 0.03389 | -0.153 | 37.627
16.5 | 1.194 | 0.03823 | -0.153 | 31.23

## 102. Re 8M Mach 0.25 (2)
BIGFOIL.COM POLAR EXPORT
NACA67A518
NACA67A518 |  |  |  | Cl Max: | 1.5751 | at alpha= | 20 | deg
XFOIL ncrit=9 |  |  |  | L/D Max: | 217.533 | at alpha= | 1.5 | deg
Re: | 8000000 |  |  | Cd Min: | 0.06294 | at alpha= | 20 | deg
Mach: | 0.25 |  |  | Cl=0 at alpha= | -4.9173 | deg
|  |  |  | @ Cl=0.1, Cd= | 0.0058338
|  |  |  | @ Cl=0.4, Cd= | 0.0043907
|  |  |  | @ Cl=0.6, Cd= | 0.0029283
alpha (deg) | Cl | Cd | Cm | Cl/Cd
-20 | -1.0864 | 0.03724 | -0.1918 | -29.1729
-19.5 | -1.1265 | 0.0304 | -0.19 | -37.0559
-19 | -1.1175 | 0.02734 | -0.1876 | -40.8742
-18.5 | -1.1026 | 0.02488 | -0.1848 | -44.3167
-18 | -1.0763 | 0.02313 | -0.1824 | -46.5326
-17.5 | -1.0552 | 0.02122 | -0.1792 | -49.7267
-17 | -1.0257 | 0.01983 | -0.1764 | -51.7247
-16.5 | -0.9901 | 0.01881 | -0.1739 | -52.6369
-16 | -0.9644 | 0.01742 | -0.1703 | -55.3617
-15.5 | -0.9287 | 0.01644 | -0.1676 | -56.4903
-15 | -0.8976 | 0.01527 | -0.1642 | -58.7819
-14.5 | -0.8616 | 0.01433 | -0.1613 | -60.1256
-14 | -0.8247 | 0.01346 | -0.1585 | -61.2704
-13.5 | -0.7855 | 0.01269 | -0.1558 | -61.8991
-13 | -0.7441 | 0.01206 | -0.1534 | -61.6998
-12.5 | -0.7014 | 0.01148 | -0.1511 | -61.0976
-12 | -0.6584 | 0.01093 | -0.1489 | -60.2379
-11.5 | -0.6133 | 0.01043 | -0.147 | -58.8015
-11 | -0.568 | 0.00994 | -0.1451 | -57.1429
-10.5 | -0.5219 | 0.00947 | -0.1434 | -55.1109
-10 | -0.4748 | 0.00908 | -0.1418 | -52.2907
-9.5 | -0.4285 | 0.00864 | -0.14 | -49.5949
-9 | -0.382 | 0.00824 | -0.1383 | -46.3592
-8.5 | -0.335 | 0.00788 | -0.1367 | -42.5127
-8 | -0.2871 | 0.00758 | -0.1353 | -37.876
-7.5 | -0.2409 | 0.00725 | -0.1335 | -33.2276
-7 | -0.1951 | 0.00694 | -0.1316 | -28.1124
-6.5 | -0.1503 | 0.00666 | -0.1295 | -22.5676
-6 | -0.1054 | 0.0065 | -0.1273 | -16.2154
-5.5 | -0.0612 | 0.00634 | -0.1249 | -9.653
-5 | -0.0088 | 0.00618 | -0.1244 | -1.4239
-4.5 | 0.0444 | 0.00601 | -0.124 | 7.3877
-4 | 0.0979 | 0.00584 | -0.1237 | 16.7637
-3.5 | 0.152 | 0.00568 | -0.1236 | 26.7606
-3 | 0.2057 | 0.00549 | -0.1234 | 37.4681
-2.5 | 0.2564 | 0.00521 | -0.1226 | 49.2131
-2 | 0.3081 | 0.00494 | -0.122 | 62.3684
-1.5 | 0.3583 | 0.00463 | -0.1212 | 77.3866
-1 | 0.4071 | 0.00435 | -0.12 | 93.5862
-0.5 | 0.457 | 0.00397 | -0.1192 | 115.1134
0.5 | 0.5508 | 0.00292 | -0.1163 | 188.6301
1 | 0.6103 | 0.00293 | -0.1172 | 208.2935
1.5 | 0.6613 | 0.00304 | -0.1162 | 217.5329
2 | 0.6618 | 0.00345 | -0.1041 | 191.8261
2.5 | 0.65 | 0.00438 | -0.0898 | 148.4018
3 | 0.621 | 0.00591 | -0.0726 | 105.0761
3.5 | 0.5986 | 0.00764 | -0.0576 | 78.3508
4 | 0.6057 | 0.00893 | -0.0487 | 67.8275
4.5 | 0.6124 | 0.01036 | -0.04 | 59.112
5 | 0.6395 | 0.0113 | -0.0352 | 56.5929
6 | 0.7035 | 0.01306 | -0.0278 | 53.8668
6.5 | 0.7391 | 0.01388 | -0.0247 | 53.2493
7 | 0.7724 | 0.01484 | -0.0214 | 52.0485
7.5 | 0.8107 | 0.01565 | -0.019 | 51.8019
8 | 0.8455 | 0.01663 | -0.0161 | 50.8419
8.5 | 0.8826 | 0.01757 | -0.0135 | 50.2334
9 | 0.9241 | 0.01836 | -0.0118 | 50.3322
9.5 | 0.9662 | 0.01915 | -0.0102 | 50.4543
10 | 1.0085 | 0.01996 | -0.0086 | 50.5261
10.5 | 1.0471 | 0.02096 | -0.0065 | 49.9571
11 | 1.0893 | 0.02181 | -0.005 | 49.945
11.5 | 1.1302 | 0.02275 | -0.0033 | 49.6791
12 | 1.1673 | 0.02391 | -0.0012 | 48.8206
12.5 | 1.2047 | 0.02508 | 0.0009 | 48.0343
13 | 1.24 | 0.02639 | 0.0031 | 46.9875
13.5 | 1.2701 | 0.02802 | 0.0059 | 45.3283
14 | 1.305 | 0.02944 | 0.008 | 44.3274
14.5 | 1.3367 | 0.0311 | 0.0104 | 42.9807
15 | 1.3678 | 0.03284 | 0.0127 | 41.6504
15.5 | 1.3954 | 0.03487 | 0.0152 | 40.0172
16 | 1.4256 | 0.03682 | 0.0174 | 38.7181
16.5 | 1.4533 | 0.03901 | 0.0195 | 37.2546
17 | 1.4769 | 0.04156 | 0.0218 | 35.5366
17.5 | 1.4996 | 0.04431 | 0.024 | 33.8434
18.5 | 1.5331 | 0.05104 | 0.0282 | 30.0372
19 | 1.5501 | 0.05461 | 0.0297 | 28.3849
19.5 | 1.5633 | 0.05868 | 0.031 | 26.6411
20 | 1.5751 | 0.06294 | 0.0321 | 25.0254

## 103. Re 8M Mach 0.50 (1)
BIGFOIL.COM POLAR EXPORT
NACA67A518
NACA67A518 |  |  |  | Cl Max: | 1.496 | at alpha= | 8 | deg
JavaFoil+Calcfoil stall+Eppler ext transition |  |  |  | L/D Max: | 158.273 | at alpha= | 0 | deg
Re: | 8000000 |  |  | Cd Min: | 0.0036 | at alpha= | -0.5 | deg
Mach: | 0.5 |  |  | Cl=0 at alpha= | -4.1831 | deg
|  |  |  | @ Cl=0.1, Cd= | 0.0065413
|  |  |  | @ Cl=0.4, Cd= | 0.0044797
|  |  |  | @ Cl=0.6, Cd= | 0.00379
alpha (deg) | Cl | Cd | Cm | Cl/Cd
-20 | -0.902 | 0.15339 | -0.035 | -5.883
-19.5 | -0.871 | 0.14833 | -0.034 | -5.875
-19 | -0.843 | 0.14442 | -0.035 | -5.84
-18.5 | -0.815 | 0.1398 | -0.036 | -5.832
-18 | -0.79 | 0.13711 | -0.038 | -5.761
-17.5 | -0.76 | 0.12967 | -0.038 | -5.864
-17 | -0.731 | 0.12474 | -0.038 | -5.857
-16.5 | -0.701 | 0.12075 | -0.038 | -5.809
-16 | -0.673 | 0.11653 | -0.039 | -5.779
-15.5 | -0.645 | 0.11354 | -0.039 | -5.684
-15 | -0.617 | 0.11103 | -0.04 | -5.56
-14.5 | -0.588 | 0.10496 | -0.041 | -5.607
-14 | -0.56 | 0.09761 | -0.041 | -5.737
-13.5 | -0.532 | 0.08899 | -0.043 | -5.98
-13 | -0.504 | 0.08308 | -0.044 | -6.069
-12.5 | -0.476 | 0.07774 | -0.046 | -6.125
-12 | -0.446 | 0.08658 | -0.043 | -5.149
-11.5 | -0.417 | 0.07828 | -0.044 | -5.333
-11 | -0.39 | 0.07098 | -0.046 | -5.488
-10.5 | -0.36 | 0.08705 | -0.042 | -4.133
-10 | -0.333 | 0.06404 | -0.049 | -5.201
-9.5 | -0.308 | 0.05379 | -0.058 | -5.733
-9 | -0.484 | 0.01353 | -0.091 | -35.757
-8.5 | -0.501 | 0.01092 | -0.094 | -45.859
-8 | -0.472 | 0.01007 | -0.096 | -46.906
-7.5 | -0.427 | 0.00939 | -0.098 | -45.502
-7 | -0.373 | 0.00881 | -0.1 | -42.381
-6.5 | -0.314 | 0.00825 | -0.102 | -37.999
-6 | -0.25 | 0.00783 | -0.104 | -31.909
-5.5 | -0.183 | 0.00749 | -0.105 | -24.457
-5 | -0.115 | 0.00721 | -0.107 | -15.906
-4.5 | -0.045 | 0.00695 | -0.109 | -6.444
-4 | 0.026 | 0.00673 | -0.111 | 3.865
-3.5 | 0.097 | 0.00655 | -0.113 | 14.869
-3 | 0.169 | 0.00634 | -0.114 | 26.671
-2.5 | 0.242 | 0.00611 | -0.116 | 39.606
-2 | 0.315 | 0.00521 | -0.118 | 60.394
-1.5 | 0.387 | 0.00466 | -0.12 | 83.129
-1 | 0.462 | 0.00362 | -0.122 | 127.641
-0.5 | 0.535 | 0.0036 | -0.124 | 148.459
0 | 0.6 | 0.00379 | -0.126 | 158.273
0.5 | 0.67 | 0.0044 | -0.127 | 152.13
1 | 0.741 | 0.0048 | -0.129 | 154.454
1.5 | 0.811 | 0.00547 | -0.13 | 148.352
2 | 0.881 | 0.00659 | -0.132 | 133.606
2.5 | 0.951 | 0.00785 | -0.133 | 121.055
3 | 1.012 | 0.00872 | -0.135 | 116.141
3.5 | 1.079 | 0.00986 | -0.137 | 109.474
4 | 1.144 | 0.01078 | -0.138 | 106.171
4.5 | 1.208 | 0.01213 | -0.14 | 99.569
5 | 1.27 | 0.01367 | -0.141 | 92.906
5.5 | 1.33 | 0.01457 | -0.143 | 91.285
6 | 1.385 | 0.01539 | -0.144 | 90.029
6.5 | 1.432 | 0.01618 | -0.146 | 88.499
7 | 1.469 | 0.01701 | -0.147 | 86.385
7.5 | 1.493 | 0.01789 | -0.149 | 83.474
8 | 1.496 | 0.0197 | -0.15 | 75.951
8.5 | 1.463 | 0.02102 | -0.152 | 69.589
9 | 1.338 | 0.02288 | -0.153 | 58.506
9.5 | 0.931 | 0.02505 | -0.154 | 37.172
10 | 0.945 | 0.0324 | -0.152 | 29.163
10.5 | 0.828 | 0.07602 | -0.083 | 10.891
11 | 1.029 | 0.02756 | -0.158 | 37.336
11.5 | 1.059 | 0.03018 | -0.159 | 35.083
12 | 0.921 | 0.08419 | -0.101 | 10.935
12.5 | 0.947 | 0.08415 | -0.101 | 11.258
13 | 0.966 | 0.09426 | -0.091 | 10.249

## 104. Re 8M Mach 0.50 (2)
BIGFOIL.COM POLAR EXPORT
NACA67A518
NACA67A518 |  |  |  | Cl Max: | 1.3388 | at alpha= | 14 | deg
XFOIL ncrit=9 |  |  |  | L/D Max: | 193.512 | at alpha= | 2 | deg
Re: | 8000000 |  |  | Cd Min: | 0.15327 | at alpha= | 19 | deg
Mach: | 0.5 |  |  | Cl=0 at alpha= | -5.6843 | deg
|  |  |  | @ Cl=0.1, Cd= | 0.006575
|  |  |  | @ Cl=0.4, Cd= | 0.0052227
|  |  |  | @ Cl=0.6, Cd= | 0.0032612
alpha (deg) | Cl | Cd | Cm | Cl/Cd
-16 | -0.1533 | 0.10448 | -0.1951 | -1.4673
-15.5 | -0.1642 | 0.09504 | -0.2006 | -1.7277
-15 | -0.1942 | 0.08384 | -0.2071 | -2.3163
-14.5 | -0.2328 | 0.07231 | -0.2137 | -3.2195
-14 | -0.2866 | 0.05926 | -0.2211 | -4.8363
-13.5 | -0.3176 | 0.04737 | -0.2287 | -6.7047
-13 | -0.3522 | 0.03794 | -0.2332 | -9.2831
-12.5 | -0.3952 | 0.03064 | -0.2319 | -12.8982
-12 | -0.4244 | 0.02544 | -0.2269 | -16.6824
-11.5 | -0.4573 | 0.02076 | -0.2188 | -22.0279
-11 | -0.4771 | 0.01689 | -0.2094 | -28.2475
-10.5 | -0.4769 | 0.01386 | -0.2004 | -34.4084
-10 | -0.4484 | 0.01207 | -0.1934 | -37.15
-9.5 | -0.4068 | 0.01089 | -0.1877 | -37.3554
-9 | -0.3586 | 0.01004 | -0.1831 | -35.7171
-8.5 | -0.3065 | 0.00941 | -0.1792 | -32.5717
-8 | -0.2525 | 0.00889 | -0.1758 | -28.4027
-7.5 | -0.1984 | 0.00844 | -0.1727 | -23.5071
-7 | -0.1434 | 0.00806 | -0.17 | -17.7916
-6.5 | -0.089 | 0.00765 | -0.1674 | -11.634
-6 | -0.0346 | 0.00728 | -0.165 | -4.7527
-5.5 | 0.0202 | 0.00697 | -0.1629 | 2.8981
-5 | 0.0749 | 0.00668 | -0.1608 | 11.2126
-4.5 | 0.1299 | 0.00645 | -0.1589 | 20.1395
-4 | 0.1822 | 0.00621 | -0.1565 | 29.3398
-3.5 | 0.2323 | 0.00601 | -0.1537 | 38.6522
-3 | 0.2742 | 0.00588 | -0.1491 | 46.6327
-2.5 | 0.3231 | 0.00567 | -0.1461 | 56.9841
-2 | 0.3694 | 0.0054 | -0.1427 | 68.4074
-1.5 | 0.416 | 0.00513 | -0.1394 | 81.0916
-1 | 0.4626 | 0.0048 | -0.1362 | 96.375
0 | 0.5364 | 0.00358 | -0.1257 | 149.8324
0.5 | 0.5655 | 0.0032 | -0.1185 | 176.7188
1 | 0.6219 | 0.0033 | -0.117 | 188.4545
1.5 | 0.6744 | 0.00351 | -0.1146 | 192.1368
2 | 0.7218 | 0.00373 | -0.1111 | 193.5121
2.5 | 0.7101 | 0.00482 | -0.0955 | 147.3237
3 | 0.6602 | 0.0069 | -0.073 | 95.6812
3.5 | 0.6336 | 0.00897 | -0.0561 | 70.6355
4 | 0.6398 | 0.01051 | -0.0457 | 60.8754
4.5 | 0.6229 | 0.01276 | -0.0318 | 48.8166
5 | 0.6438 | 0.0142 | -0.0248 | 45.338
5.5 | 0.6705 | 0.01552 | -0.019 | 43.2023
6 | 0.7033 | 0.01678 | -0.0142 | 41.913
6.5 | 0.7384 | 0.01801 | -0.0098 | 40.9994
7 | 0.7768 | 0.01917 | -0.006 | 40.5216
7.5 | 0.8118 | 0.02059 | -0.0017 | 39.4269
8 | 0.8504 | 0.02193 | 0.0021 | 38.7779
8.5 | 0.8944 | 0.02314 | 0.0051 | 38.6517
9 | 0.941 | 0.02435 | 0.0078 | 38.6448
9.5 | 0.9889 | 0.02554 | 0.0105 | 38.7197
10 | 1.0331 | 0.02699 | 0.0137 | 38.2771
10.5 | 1.0808 | 0.02834 | 0.0165 | 38.1369
11 | 1.125 | 0.02997 | 0.0198 | 37.5375
11.5 | 1.1703 | 0.03162 | 0.0231 | 37.0114
12 | 1.2072 | 0.03382 | 0.0271 | 35.6949
12.5 | 1.2484 | 0.03592 | 0.0308 | 34.755
13 | 1.2842 | 0.0385 | 0.0349 | 33.3558
13.5 | 1.316 | 0.04151 | 0.0393 | 31.7032
14 | 1.3388 | 0.0453 | 0.044 | 29.5541
14.5 | 1.3363 | 0.05109 | 0.049 | 26.1558
15 | 1.3163 | 0.0586 | 0.0529 | 22.4625
15.5 | 1.2819 | 0.06801 | 0.0546 | 18.8487
16 | 1.2409 | 0.07906 | 0.0534 | 15.6957
16.5 | 1.2086 | 0.09027 | 0.0501 | 13.3887
17 | 1.1721 | 0.10282 | 0.0445 | 11.3995
17.5 | 1.1409 | 0.11552 | 0.0375 | 9.8762
18 | 1.1138 | 0.12821 | 0.0298 | 8.6873
18.5 | 1.0901 | 0.14074 | 0.0218 | 7.7455
19 | 1.0679 | 0.15327 | 0.0137 | 6.9674

## 105. Re 10M Mach 0.00 (1)
BIGFOIL.COM POLAR EXPORT
NACA67A518
NACA67A518 |  |  |  | Cl Max: | 1.683 | at alpha= | 13 | deg
JavaFoil+Calcfoil stall+Eppler ext transition |  |  |  | L/D Max: | 127.515 | at alpha= | 0.5 | deg
Re: | 10000000 |  |  | Cd Min: | 0.00433 | at alpha= | 0 | deg
Mach: | 0 |  |  | Cl=0 at alpha= | -4.1855 | deg
|  |  |  | @ Cl=0.1, Cd= | 0.0056814
|  |  |  | @ Cl=0.4, Cd= | 0.0046408
|  |  |  | @ Cl=0.6, Cd= | 0.0047618
alpha (deg) | Cl | Cd | Cm | Cl/Cd
-19.5 | -0.811 | 0.14523 | -0.03 | -5.587
-19 | -0.823 | 0.1395 | -0.031 | -5.897
-18.5 | -0.833 | 0.13202 | -0.032 | -6.309
-18 | -0.843 | 0.1223 | -0.034 | -6.892
-17.5 | -0.848 | 0.11694 | -0.035 | -7.252
-17 | -0.853 | 0.10923 | -0.037 | -7.807
-16.5 | -0.857 | 0.09966 | -0.039 | -8.6
-16 | -0.861 | 0.08926 | -0.042 | -9.642
-15.5 | -0.861 | 0.07971 | -0.045 | -10.807
-15 | -0.854 | 0.07459 | -0.046 | -11.448
-14.5 | -0.972 | 0.01489 | -0.064 | -65.247
-14 | -0.952 | 0.01384 | -0.065 | -68.83
-13.5 | -0.926 | 0.01303 | -0.067 | -71.121
-13 | -0.897 | 0.01233 | -0.069 | -72.778
-12.5 | -0.865 | 0.01152 | -0.07 | -75.087
-12 | -0.829 | 0.01097 | -0.072 | -75.635
-11.5 | -0.791 | 0.0104 | -0.073 | -76.092
-11 | -0.75 | 0.00989 | -0.075 | -75.85
-10.5 | -0.706 | 0.00943 | -0.077 | -74.889
-10 | -0.66 | 0.00906 | -0.078 | -72.888
-9.5 | -0.611 | 0.0087 | -0.08 | -70.298
-9 | -0.561 | 0.00831 | -0.082 | -67.471
-8.5 | -0.508 | 0.00801 | -0.083 | -63.422
-8 | -0.453 | 0.00772 | -0.085 | -58.706
-7.5 | -0.398 | 0.00738 | -0.086 | -53.882
-7 | -0.34 | 0.0071 | -0.088 | -47.936
-6.5 | -0.282 | 0.00687 | -0.09 | -41.011
-6 | -0.222 | 0.00635 | -0.091 | -35.014
-5.5 | -0.162 | 0.00616 | -0.093 | -26.271
-5 | -0.101 | 0.00581 | -0.094 | -17.378
-4.5 | -0.039 | 0.00563 | -0.096 | -6.979
-4 | 0.023 | 0.00586 | -0.097 | 3.884
-3.5 | 0.085 | 0.00571 | -0.099 | 14.918
-3 | 0.148 | 0.00559 | -0.1 | 26.443
-2.5 | 0.211 | 0.0046 | -0.102 | 45.971
-2 | 0.274 | 0.00454 | -0.104 | 60.488
-1.5 | 0.338 | 0.00469 | -0.105 | 71.948
-1 | 0.401 | 0.00464 | -0.106 | 86.291
-0.5 | 0.463 | 0.00448 | -0.108 | 103.55
0 | 0.521 | 0.00433 | -0.109 | 120.419
0.5 | 0.582 | 0.00457 | -0.111 | 127.515
1 | 0.643 | 0.00522 | -0.112 | 123.148
1.5 | 0.705 | 0.00595 | -0.113 | 118.325
2 | 0.766 | 0.00632 | -0.115 | 121.15
2.5 | 0.827 | 0.00689 | -0.116 | 120.009
3 | 0.883 | 0.00753 | -0.118 | 117.355
3.5 | 0.942 | 0.00803 | -0.119 | 117.316
4 | 1.001 | 0.0086 | -0.12 | 116.453
4.5 | 1.059 | 0.0094 | -0.122 | 112.616
5 | 1.116 | 0.00991 | -0.123 | 112.607
5.5 | 1.173 | 0.01094 | -0.124 | 107.233
6 | 1.228 | 0.01149 | -0.126 | 106.9
6.5 | 1.28 | 0.01188 | -0.127 | 107.714
7 | 1.331 | 0.01232 | -0.128 | 107.985
7.5 | 1.379 | 0.01276 | -0.13 | 108.107
8 | 1.425 | 0.01329 | -0.131 | 107.222
8.5 | 1.468 | 0.01374 | -0.132 | 106.878
9 | 1.508 | 0.01469 | -0.133 | 102.711
9.5 | 1.546 | 0.01527 | -0.135 | 101.21
10 | 1.58 | 0.01592 | -0.136 | 99.248
10.5 | 1.611 | 0.01655 | -0.137 | 97.339
11 | 1.636 | 0.01718 | -0.138 | 95.187
11.5 | 1.655 | 0.01794 | -0.139 | 92.219
12 | 1.669 | 0.01865 | -0.141 | 89.487
12.5 | 1.678 | 0.01947 | -0.142 | 86.193
13 | 1.683 | 0.02028 | -0.143 | 82.996
13.5 | 1.683 | 0.0212 | -0.144 | 79.369
14 | 1.678 | 0.02223 | -0.145 | 75.477
14.5 | 1.669 | 0.02297 | -0.146 | 72.681
15 | 1.656 | 0.02421 | -0.147 | 68.416
15.5 | 1.639 | 0.02532 | -0.148 | 64.721
16 | 1.618 | 0.02643 | -0.149 | 61.199
16.5 | 1.593 | 0.02774 | -0.15 | 57.444
17 | 1.565 | 0.02947 | -0.151 | 53.119
17.5 | 1.535 | 0.03111 | -0.151 | 49.328
18 | 1.502 | 0.03283 | -0.152 | 45.739

## 106. Re 10M Mach 0.00 (2)
BIGFOIL.COM POLAR EXPORT
NACA67A518
NACA67A518 |  |  |  | Cl Max: | 1.618 | at alpha= | 20 | deg
XFOIL ncrit=9 |  |  |  | L/D Max: | 211.286 | at alpha= | 1 | deg
Re: | 10000000 |  |  | Cd Min: | 0.04758 | at alpha= | 20 | deg
Mach: | 0 |  |  | Cl=0 at alpha= | -4.7821 | deg
|  |  |  | @ Cl=0.1, Cd= | 0.0054348
|  |  |  | @ Cl=0.4, Cd= | 0.0041554
|  |  |  | @ Cl=0.6, Cd= | 0.0093744
alpha (deg) | Cl | Cd | Cm | Cl/Cd
-20 | -1.2191 | 0.02164 | -0.1594 | -56.3355
-19.5 | -1.1962 | 0.02026 | -0.1574 | -59.0424
-19 | -1.1692 | 0.01912 | -0.1555 | -61.1506
-18.5 | -1.1408 | 0.018 | -0.1537 | -63.3778
-18 | -1.1097 | 0.01709 | -0.152 | -64.9327
-17.5 | -1.079 | 0.01617 | -0.1501 | -66.7285
-17 | -1.046 | 0.0154 | -0.1483 | -67.9221
-16.5 | -1.0106 | 0.01476 | -0.1467 | -68.4688
-15.5 | -0.9399 | 0.01332 | -0.1433 | -70.5631
-15 | -0.9042 | 0.01264 | -0.1414 | -71.5348
-14.5 | -0.866 | 0.01206 | -0.1398 | -71.8076
-14 | -0.8288 | 0.01147 | -0.1379 | -72.2581
-13.5 | -0.7896 | 0.01093 | -0.1363 | -72.2415
-13 | -0.7491 | 0.01047 | -0.1348 | -71.5473
-12.5 | -0.7074 | 0.01002 | -0.1334 | -70.5988
-12 | -0.6648 | 0.00959 | -0.1321 | -69.3222
-11.5 | -0.6208 | 0.00921 | -0.131 | -67.405
-11 | -0.5769 | 0.00884 | -0.1298 | -65.2602
-10.5 | -0.5322 | 0.00849 | -0.1287 | -62.6855
-10 | -0.4871 | 0.00818 | -0.1276 | -59.5477
-9.5 | -0.4423 | 0.00786 | -0.1263 | -56.2723
-9 | -0.3979 | 0.00754 | -0.125 | -52.7719
-8.5 | -0.3539 | 0.00724 | -0.1235 | -48.8812
-8 | -0.3091 | 0.00699 | -0.1221 | -44.2203
-7.5 | -0.2674 | 0.00672 | -0.12 | -39.7917
-7 | -0.2271 | 0.00653 | -0.1174 | -34.7779
-6.5 | -0.1791 | 0.00631 | -0.1166 | -28.3835
-6 | -0.1276 | 0.00614 | -0.1164 | -20.7818
-5.5 | -0.0763 | 0.00595 | -0.1162 | -12.8235
-5 | -0.0234 | 0.00579 | -0.1164 | -4.0415
-4.5 | 0.0303 | 0.00564 | -0.1166 | 5.3723
-4 | 0.0837 | 0.00548 | -0.1168 | 15.2737
-3.5 | 0.1378 | 0.00533 | -0.1172 | 25.8537
-3 | 0.1917 | 0.00516 | -0.1175 | 37.1512
-2.5 | 0.2428 | 0.00491 | -0.1172 | 49.4501
-2 | 0.2941 | 0.0047 | -0.117 | 62.5745
-1 | 0.3971 | 0.00417 | -0.1167 | 95.2278
-0.5 | 0.4487 | 0.00391 | -0.1166 | 114.757
0 | 0.4925 | 0.00337 | -0.115 | 146.1424
0.5 | 0.5402 | 0.00277 | -0.1142 | 195.0181
1 | 0.5916 | 0.0028 | -0.1139 | 211.2857
1.5 | 0.5942 | 0.0033 | -0.1026 | 180.0606
2.5 | 0.5874 | 0.00493 | -0.0786 | 119.1481
3 | 0.575 | 0.00624 | -0.0655 | 92.1474
3.5 | 0.5619 | 0.00782 | -0.0527 | 71.8542
4.5 | 0.607 | 0.00966 | -0.0418 | 62.8364
5 | 0.6394 | 0.0104 | -0.0383 | 61.4808
5.5 | 0.6714 | 0.01119 | -0.0349 | 60
6 | 0.7078 | 0.01188 | -0.0323 | 59.5791
6.5 | 0.7451 | 0.01255 | -0.03 | 59.3705
7 | 0.7799 | 0.01333 | -0.0273 | 58.5071
7.5 | 0.8169 | 0.01406 | -0.025 | 58.101
8 | 0.8527 | 0.01485 | -0.0226 | 57.4209
8.5 | 0.8917 | 0.01556 | -0.0208 | 57.3072
9 | 0.931 | 0.01628 | -0.0192 | 57.1867
9.5 | 0.9715 | 0.01696 | -0.0178 | 57.2818
10 | 1.0129 | 0.01761 | -0.0165 | 57.5185
10.5 | 1.0514 | 0.0184 | -0.015 | 57.1413
11 | 1.0907 | 0.01919 | -0.0136 | 56.8369
11.5 | 1.13 | 0.01997 | -0.0123 | 56.5849
12 | 1.1698 | 0.02075 | -0.0111 | 56.3759
12.5 | 1.204 | 0.02181 | -0.0092 | 55.204
13 | 1.2391 | 0.02284 | -0.0075 | 54.2513
13.5 | 1.273 | 0.02397 | -0.0057 | 53.1081
14 | 1.3028 | 0.02534 | -0.0035 | 51.4128
14.5 | 1.3376 | 0.02645 | -0.0021 | 50.5709
15 | 1.3701 | 0.02771 | -0.0004 | 49.4442
15.5 | 1.3989 | 0.02922 | 0.0016 | 47.8747
16 | 1.4292 | 0.03068 | 0.0033 | 46.5841
16.5 | 1.4571 | 0.03231 | 0.0051 | 45.0975
17 | 1.4865 | 0.03388 | 0.0066 | 43.8754
17.5 | 1.5119 | 0.03578 | 0.0083 | 42.2554
18 | 1.5359 | 0.03783 | 0.0101 | 40.6001
19 | 1.5767 | 0.0426 | 0.0136 | 37.0117
19.5 | 1.5974 | 0.04508 | 0.015 | 35.4348
20 | 1.618 | 0.04758 | 0.0162 | 34.0059

## 107. Re 10M Mach 0.10 (1)
BIGFOIL.COM POLAR EXPORT
NACA67A518
NACA67A518 |  |  |  | Cl Max: | 1.673 | at alpha= | 13 | deg
JavaFoil+Calcfoil stall+Eppler ext transition |  |  |  | L/D Max: | 127.24 | at alpha= | 0.5 | deg
Re: | 10000000 |  |  | Cd Min: | 0.00432 | at alpha= | 0 | deg
Mach: | 0.1 |  |  | Cl=0 at alpha= | -4.1855 | deg
|  |  |  | @ Cl=0.1, Cd= | 0.0056874
|  |  |  | @ Cl=0.4, Cd= | 0.0046739
|  |  |  | @ Cl=0.6, Cd= | 0.0047597
alpha (deg) | Cl | Cd | Cm | Cl/Cd
-19.5 | -0.773 | 0.1485 | -0.029 | -5.203
-19 | -0.788 | 0.14094 | -0.031 | -5.591
-18.5 | -0.802 | 0.13355 | -0.032 | -6.004
-18 | -0.814 | 0.12462 | -0.034 | -6.535
-17.5 | -0.823 | 0.11987 | -0.034 | -6.864
-17 | -0.831 | 0.11183 | -0.036 | -7.427
-16.5 | -0.837 | 0.10233 | -0.038 | -8.183
-16 | -0.841 | 0.09379 | -0.041 | -8.968
-15.5 | -0.841 | 0.08639 | -0.043 | -9.736
-15 | -0.835 | 0.08148 | -0.044 | -10.253
-14.5 | -0.96 | 0.01566 | -0.064 | -61.297
-14 | -0.943 | 0.0146 | -0.065 | -64.572
-13.5 | -0.92 | 0.01337 | -0.067 | -68.855
-13 | -0.893 | 0.01253 | -0.069 | -71.261
-12.5 | -0.862 | 0.01171 | -0.071 | -73.635
-12 | -0.828 | 0.0111 | -0.072 | -74.57
-11.5 | -0.791 | 0.01049 | -0.074 | -75.333
-11 | -0.75 | 0.01002 | -0.075 | -74.865
-10.5 | -0.707 | 0.00957 | -0.077 | -73.893
-10 | -0.661 | 0.00912 | -0.079 | -72.457
-9.5 | -0.613 | 0.00871 | -0.08 | -70.332
-9 | -0.562 | 0.00838 | -0.082 | -67.073
-8.5 | -0.509 | 0.00806 | -0.084 | -63.224
-8 | -0.455 | 0.00774 | -0.085 | -58.811
-7.5 | -0.399 | 0.00745 | -0.087 | -53.59
-7 | -0.342 | 0.00716 | -0.088 | -47.694
-6.5 | -0.283 | 0.0066 | -0.09 | -42.893
-6 | -0.223 | 0.00639 | -0.091 | -34.929
-5.5 | -0.163 | 0.00603 | -0.093 | -26.965
-5 | -0.101 | 0.00584 | -0.095 | -17.365
-4.5 | -0.039 | 0.00604 | -0.096 | -6.533
-4 | 0.023 | 0.00588 | -0.098 | 3.892
-3.5 | 0.086 | 0.00571 | -0.099 | 14.975
-3 | 0.148 | 0.00561 | -0.101 | 26.436
-2.5 | 0.212 | 0.00463 | -0.102 | 45.819
-2 | 0.276 | 0.00456 | -0.104 | 60.401
-1.5 | 0.339 | 0.00455 | -0.106 | 74.529
-1 | 0.403 | 0.00468 | -0.107 | 85.969
-0.5 | 0.466 | 0.00451 | -0.108 | 103.209
0 | 0.523 | 0.00432 | -0.11 | 121.146
0.5 | 0.585 | 0.0046 | -0.111 | 127.24
1 | 0.647 | 0.00526 | -0.112 | 122.962
1.5 | 0.708 | 0.00599 | -0.114 | 118.119
2 | 0.77 | 0.00634 | -0.115 | 121.442
2.5 | 0.831 | 0.00691 | -0.117 | 120.241
3 | 0.887 | 0.00756 | -0.118 | 117.376
3.5 | 0.947 | 0.00807 | -0.119 | 117.406
4 | 1.006 | 0.00864 | -0.121 | 116.384
4.5 | 1.064 | 0.00947 | -0.122 | 112.341
5 | 1.122 | 0.00997 | -0.124 | 112.51
5.5 | 1.178 | 0.01104 | -0.125 | 106.734
6 | 1.233 | 0.01158 | -0.126 | 106.461
6.5 | 1.286 | 0.01199 | -0.128 | 107.222
7 | 1.336 | 0.01244 | -0.129 | 107.439
7.5 | 1.384 | 0.01294 | -0.13 | 106.982
8 | 1.43 | 0.0134 | -0.132 | 106.708
8.5 | 1.473 | 0.01386 | -0.133 | 106.28
9 | 1.513 | 0.01483 | -0.134 | 102.002
9.5 | 1.549 | 0.01543 | -0.135 | 100.388
10 | 1.583 | 0.01612 | -0.137 | 98.188
10.5 | 1.612 | 0.01681 | -0.138 | 95.868
11 | 1.636 | 0.01742 | -0.139 | 93.873
11.5 | 1.653 | 0.01815 | -0.14 | 91.037
12 | 1.665 | 0.01901 | -0.141 | 87.573
12.5 | 1.671 | 0.0198 | -0.142 | 84.416
13 | 1.673 | 0.02059 | -0.143 | 81.248
13.5 | 1.67 | 0.02146 | -0.144 | 77.787
14 | 1.661 | 0.0225 | -0.146 | 73.83
14.5 | 1.648 | 0.02344 | -0.147 | 70.341
15 | 1.631 | 0.02459 | -0.148 | 66.316
15.5 | 1.609 | 0.02592 | -0.149 | 62.077
16 | 1.583 | 0.02699 | -0.15 | 58.636
16.5 | 1.553 | 0.02841 | -0.15 | 54.679
17 | 1.52 | 0.03016 | -0.151 | 50.4
17.5 | 1.484 | 0.03206 | -0.152 | 46.28
18 | 1.444 | 0.03438 | -0.152 | 42.008

## 108. Re 10M Mach 0.10 (2)
BIGFOIL.COM POLAR EXPORT
NACA67A518
NACA67A518 |  |  |  | Cl Max: | 1.6166 | at alpha= | 20 | deg
XFOIL ncrit=9 |  |  |  | L/D Max: | 213.297 | at alpha= | 1 | deg
Re: | 10000000 |  |  | Cd Min: | 0.04937 | at alpha= | 20 | deg
Mach: | 0.1 |  |  | Cl=0 at alpha= | -4.7959 | deg
|  |  |  | @ Cl=0.1, Cd= | 0.0054499
|  |  |  | @ Cl=0.4, Cd= | 0.0041784
|  |  |  | @ Cl=0.6, Cd= | 0.0095022
alpha (deg) | Cl | Cd | Cm | Cl/Cd
-20 | -1.213 | 0.02288 | -0.1647 | -53.0157
-19.5 | -1.1945 | 0.02115 | -0.1622 | -56.4775
-19 | -1.1691 | 0.01985 | -0.1601 | -58.8967
-18.5 | -1.1428 | 0.01859 | -0.158 | -61.4739
-18 | -1.1112 | 0.01761 | -0.1562 | -63.1005
-17.5 | -1.081 | 0.01662 | -0.1541 | -65.0421
-17 | -1.0491 | 0.01577 | -0.152 | -66.525
-16.5 | -1.0122 | 0.01512 | -0.1504 | -66.9444
-16 | -0.9789 | 0.01428 | -0.1483 | -68.5504
-15.5 | -0.9411 | 0.01364 | -0.1467 | -68.9956
-15 | -0.9054 | 0.01291 | -0.1446 | -70.1317
-14.5 | -0.8681 | 0.01228 | -0.1427 | -70.6922
-14 | -0.8299 | 0.01167 | -0.1408 | -71.114
-13.5 | -0.7914 | 0.0111 | -0.1389 | -71.2973
-13 | -0.75 | 0.01063 | -0.1374 | -70.555
-12.5 | -0.7087 | 0.01014 | -0.1358 | -69.8915
-12 | -0.6653 | 0.00971 | -0.1344 | -68.517
-11.5 | -0.6215 | 0.00931 | -0.1331 | -66.7562
-11 | -0.5769 | 0.00893 | -0.1319 | -64.6025
-10.5 | -0.5323 | 0.00856 | -0.1306 | -62.1846
-10 | -0.4865 | 0.00825 | -0.1295 | -58.9697
-9.5 | -0.4414 | 0.00792 | -0.1282 | -55.7323
-9 | -0.3965 | 0.0076 | -0.1269 | -52.1711
-8.5 | -0.3522 | 0.00728 | -0.1253 | -48.3791
-8 | -0.3069 | 0.00703 | -0.1239 | -43.6558
-7.5 | -0.2641 | 0.00675 | -0.1219 | -39.1259
-7 | -0.2236 | 0.00654 | -0.1194 | -34.1896
-6.5 | -0.1777 | 0.00633 | -0.1179 | -28.0727
-6 | -0.1264 | 0.00615 | -0.1176 | -20.5528
-5.5 | -0.0749 | 0.00596 | -0.1174 | -12.5671
-5 | -0.022 | 0.0058 | -0.1174 | -3.7931
-4.5 | 0.0319 | 0.00566 | -0.1176 | 5.636
-4 | 0.0855 | 0.00549 | -0.1178 | 15.5738
-3.5 | 0.1397 | 0.00534 | -0.1181 | 26.161
-3 | 0.1937 | 0.00517 | -0.1184 | 37.4662
-2.5 | 0.2451 | 0.00492 | -0.1181 | 49.8171
-2 | 0.2964 | 0.00471 | -0.1178 | 62.9299
-1 | 0.3997 | 0.00418 | -0.1174 | 95.622
-0.5 | 0.4515 | 0.00391 | -0.1173 | 115.4731
0 | 0.4951 | 0.00338 | -0.1156 | 146.4793
0.5 | 0.543 | 0.00277 | -0.1148 | 196.0289
1 | 0.5951 | 0.00279 | -0.1145 | 213.2975
2 | 0.5833 | 0.00413 | -0.0885 | 141.2349
2.5 | 0.5883 | 0.00496 | -0.0785 | 118.6089
3 | 0.5753 | 0.0063 | -0.0652 | 91.3175
3.5 | 0.5633 | 0.00786 | -0.0527 | 71.6667
4 | 0.5816 | 0.00886 | -0.0463 | 65.6433
4.5 | 0.6071 | 0.00975 | -0.0414 | 62.2667
5 | 0.6374 | 0.01057 | -0.0375 | 60.3027
5.5 | 0.6712 | 0.01132 | -0.0343 | 59.2933
6 | 0.708 | 0.01201 | -0.0317 | 58.9509
7 | 0.7798 | 0.0135 | -0.0265 | 57.763
8.5 | 0.8909 | 0.01582 | -0.0198 | 56.3148
9 | 0.9318 | 0.01649 | -0.0183 | 56.507
9.5 | 0.973 | 0.01717 | -0.0169 | 56.6686
10 | 1.0139 | 0.01787 | -0.0155 | 56.7375
10.5 | 1.052 | 0.01871 | -0.0138 | 56.2266
11 | 1.0925 | 0.01946 | -0.0125 | 56.1408
11.5 | 1.1323 | 0.02026 | -0.0112 | 55.8885
12 | 1.17 | 0.02117 | -0.0096 | 55.2669
12.5 | 1.2058 | 0.02219 | -0.0078 | 54.3398
13 | 1.2415 | 0.02323 | -0.0061 | 53.4438
13.5 | 1.2733 | 0.02451 | -0.0039 | 51.9502
14 | 1.3054 | 0.0258 | -0.0019 | 50.5969
14.5 | 1.3411 | 0.02691 | -0.0005 | 49.8365
15 | 1.3703 | 0.02843 | 0.0016 | 48.1991
15.5 | 1.4017 | 0.02984 | 0.0034 | 46.9739
16 | 1.4302 | 0.03147 | 0.0054 | 45.4465
16.5 | 1.4606 | 0.03301 | 0.007 | 44.2472
17 | 1.4869 | 0.03486 | 0.0089 | 42.6535
17.5 | 1.5144 | 0.0367 | 0.0105 | 41.2643
18 | 1.535 | 0.03908 | 0.0126 | 39.2784
19.5 | 1.5981 | 0.04656 | 0.0174 | 34.3235
20 | 1.6166 | 0.04937 | 0.0188 | 32.7446

## 109. Re 10M Mach 0.25 (1)
BIGFOIL.COM POLAR EXPORT
NACA67A518
NACA67A518 |  |  |  | Cl Max: | 1.626 | at alpha= | 11.5 | deg
JavaFoil+Calcfoil stall+Eppler ext transition |  |  |  | L/D Max: | 128.332 | at alpha= | 0.5 | deg
Re: | 10000000 |  |  | Cd Min: | 0.0043 | at alpha= | -1 | deg
Mach: | 0.25 |  |  | Cl=0 at alpha= | -4.1825 | deg
|  |  |  | @ Cl=0.1, Cd= | 0.0058056
|  |  |  | @ Cl=0.4, Cd= | 0.0043233
|  |  |  | @ Cl=0.6, Cd= | 0.0046758
alpha (deg) | Cl | Cd | Cm | Cl/Cd
-18 | -0.566 | 0.14928 | -0.03 | -3.79
-17.5 | -0.606 | 0.13746 | -0.031 | -4.409
-17 | -0.642 | 0.12804 | -0.032 | -5.013
-16.5 | -0.673 | 0.1201 | -0.034 | -5.603
-16 | -0.699 | 0.11253 | -0.035 | -6.214
-15.5 | -0.72 | 0.10663 | -0.037 | -6.748
-15 | -0.736 | 0.09821 | -0.039 | -7.49
-14.5 | -0.745 | 0.09219 | -0.041 | -8.079
-14 | -0.748 | 0.08175 | -0.044 | -9.146
-13.5 | -0.739 | 0.07653 | -0.046 | -9.653
-13 | -0.851 | 0.01466 | -0.07 | -58.065
-12.5 | -0.835 | 0.01284 | -0.072 | -65.029
-12 | -0.809 | 0.01218 | -0.074 | -66.416
-11.5 | -0.78 | 0.01133 | -0.076 | -68.823
-11 | -0.745 | 0.01067 | -0.077 | -69.849
-10.5 | -0.706 | 0.01012 | -0.079 | -69.804
-10 | -0.664 | 0.00962 | -0.081 | -69.015
-9.5 | -0.618 | 0.00918 | -0.082 | -67.334
-9 | -0.569 | 0.00877 | -0.084 | -64.928
-8.5 | -0.517 | 0.00841 | -0.086 | -61.504
-8 | -0.463 | 0.00805 | -0.087 | -57.518
-7.5 | -0.407 | 0.00747 | -0.089 | -54.497
-7 | -0.349 | 0.00708 | -0.09 | -49.266
-6.5 | -0.289 | 0.00663 | -0.092 | -43.639
-6 | -0.229 | 0.00638 | -0.094 | -35.811
-5.5 | -0.167 | 0.00652 | -0.095 | -25.557
-5 | -0.104 | 0.0063 | -0.097 | -16.479
-4.5 | -0.04 | 0.00613 | -0.099 | -6.604
-4 | 0.023 | 0.00596 | -0.1 | 3.936
-3.5 | 0.088 | 0.00583 | -0.102 | 15.052
-3 | 0.152 | 0.0057 | -0.103 | 26.735
-2.5 | 0.218 | 0.00531 | -0.105 | 41.072
-2 | 0.283 | 0.0044 | -0.107 | 64.298
-1.5 | 0.348 | 0.00441 | -0.108 | 79.006
-1 | 0.414 | 0.0043 | -0.11 | 96.101
-0.5 | 0.479 | 0.00453 | -0.111 | 105.651
0 | 0.537 | 0.00441 | -0.113 | 121.815
0.5 | 0.601 | 0.00468 | -0.114 | 128.332
1 | 0.664 | 0.00537 | -0.115 | 123.668
1.5 | 0.727 | 0.00617 | -0.117 | 117.744
2 | 0.79 | 0.00654 | -0.118 | 120.825
2.5 | 0.853 | 0.00718 | -0.12 | 118.889
3 | 0.911 | 0.00786 | -0.121 | 115.915
3.5 | 0.972 | 0.00839 | -0.123 | 115.878
4 | 1.032 | 0.00902 | -0.124 | 114.436
4.5 | 1.091 | 0.00987 | -0.126 | 110.54
5 | 1.15 | 0.01041 | -0.127 | 110.515
5.5 | 1.208 | 0.01153 | -0.128 | 104.715
6 | 1.263 | 0.01211 | -0.13 | 104.292
6.5 | 1.316 | 0.01257 | -0.131 | 104.648
7 | 1.366 | 0.01304 | -0.132 | 104.706
7.5 | 1.413 | 0.01359 | -0.134 | 103.949
8 | 1.457 | 0.0141 | -0.135 | 103.296
8.5 | 1.497 | 0.01509 | -0.136 | 99.2
9 | 1.533 | 0.01578 | -0.138 | 97.113
9.5 | 1.564 | 0.01646 | -0.139 | 95.026
10 | 1.59 | 0.01719 | -0.14 | 92.517
10.5 | 1.611 | 0.01803 | -0.141 | 89.348
11 | 1.624 | 0.01886 | -0.143 | 86.092
11.5 | 1.626 | 0.01968 | -0.144 | 82.627
12 | 1.62 | 0.02064 | -0.145 | 78.503
12.5 | 1.606 | 0.02162 | -0.146 | 74.311
13 | 1.584 | 0.02275 | -0.147 | 69.63
13.5 | 1.553 | 0.02384 | -0.148 | 65.166
14 | 1.514 | 0.02513 | -0.149 | 60.253
14.5 | 1.467 | 0.02659 | -0.15 | 55.152
15 | 1.411 | 0.02807 | -0.151 | 50.263
15.5 | 1.347 | 0.0302 | -0.152 | 44.607
16 | 1.276 | 0.03264 | -0.153 | 39.101
16.5 | 1.196 | 0.03665 | -0.153 | 32.636

## 110. Re 10M Mach 0.25 (2)
BIGFOIL.COM POLAR EXPORT
NACA67A518
NACA67A518 |  |  |  | Cl Max: | 1.6068 | at alpha= | 20 | deg
XFOIL ncrit=9 |  |  |  | L/D Max: | 217.544 | at alpha= | 1 | deg
Re: | 10000000 |  |  | Cd Min: | 0.05999 | at alpha= | 20 | deg
Mach: | 0.25 |  |  | Cl=0 at alpha= | -4.8807 | deg
|  |  |  | @ Cl=0.1, Cd= | 0.0055483
|  |  |  | @ Cl=0.4, Cd= | 0.0043311
|  |  |  | @ Cl=0.6, Cd= | 0.01029
alpha (deg) | Cl | Cd | Cm | Cl/Cd
-20 | -1.0797 | 0.03741 | -0.1924 | -28.8613
-19.5 | -1.0937 | 0.03219 | -0.1913 | -33.9764
-19 | -1.1265 | 0.02664 | -0.1874 | -42.286
-18.5 | -1.1176 | 0.02389 | -0.1842 | -46.7811
-18 | -1.1094 | 0.02134 | -0.1803 | -51.9869
-17.5 | -1.0837 | 0.01977 | -0.1771 | -54.8154
-17 | -1.0549 | 0.01845 | -0.1739 | -57.1762
-16.5 | -1.0203 | 0.01741 | -0.1711 | -58.6043
-16 | -0.9881 | 0.01624 | -0.168 | -60.8436
-15.5 | -0.95 | 0.01539 | -0.1654 | -61.7284
-15 | -0.9106 | 0.01463 | -0.1629 | -62.242
-14.5 | -0.8736 | 0.01377 | -0.16 | -63.4423
-14 | -0.8378 | 0.01289 | -0.1568 | -64.9961
-13.5 | -0.7991 | 0.01214 | -0.154 | -65.8237
-13 | -0.7567 | 0.01152 | -0.1517 | -65.6858
-12.5 | -0.7146 | 0.0109 | -0.1493 | -65.5596
-12 | -0.6695 | 0.01037 | -0.1474 | -64.5612
-11.5 | -0.6244 | 0.00989 | -0.1454 | -63.1345
-11 | -0.5781 | 0.00943 | -0.1436 | -61.3043
-10.5 | -0.5323 | 0.00899 | -0.1418 | -59.2102
-10 | -0.4847 | 0.00862 | -0.1402 | -56.2297
-9.5 | -0.4374 | 0.00827 | -0.1386 | -52.89
-9 | -0.3898 | 0.00793 | -0.137 | -49.1551
-8.5 | -0.3441 | 0.00756 | -0.1351 | -45.5159
-8 | -0.2968 | 0.00727 | -0.1335 | -40.8253
-7.5 | -0.2495 | 0.00699 | -0.1319 | -35.6938
-7 | -0.2038 | 0.0067 | -0.13 | -30.4179
-6.5 | -0.1593 | 0.0064 | -0.1277 | -24.8906
-6 | -0.1163 | 0.00622 | -0.1251 | -18.6977
-5.5 | -0.0656 | 0.00605 | -0.1241 | -10.843
-5 | -0.013 | 0.00587 | -0.1236 | -2.2147
-4.5 | 0.0415 | 0.00573 | -0.1235 | 7.2426
-4 | 0.0957 | 0.00556 | -0.1233 | 17.2122
-3.5 | 0.151 | 0.00541 | -0.1234 | 27.9113
-3 | 0.2058 | 0.00525 | -0.1234 | 39.2
-2.5 | 0.2575 | 0.005 | -0.1228 | 51.5
-2 | 0.3095 | 0.00478 | -0.1223 | 64.749
-1.5 | 0.3608 | 0.00456 | -0.1217 | 79.1228
-1 | 0.4139 | 0.00425 | -0.1214 | 97.3882
-0.5 | 0.4666 | 0.00396 | -0.1211 | 117.8283
0 | 0.5092 | 0.00343 | -0.1188 | 148.4548
0.5 | 0.5579 | 0.0028 | -0.1178 | 199.25
1 | 0.6113 | 0.00281 | -0.1174 | 217.5445
1.5 | 0.6261 | 0.00311 | -0.1084 | 201.3183
2 | 0.5978 | 0.00414 | -0.0904 | 144.3961
2.5 | 0.5979 | 0.00508 | -0.0791 | 117.6969
3 | 0.5784 | 0.00659 | -0.0642 | 87.7693
3.5 | 0.5687 | 0.00816 | -0.0518 | 69.6936
4 | 0.5862 | 0.00924 | -0.045 | 63.4416
4.5 | 0.6021 | 0.01045 | -0.0381 | 57.6172
5 | 0.635 | 0.01126 | -0.0344 | 56.3943
5.5 | 0.6696 | 0.01207 | -0.0311 | 55.4764
6 | 0.7044 | 0.0129 | -0.0278 | 54.6047
6.5 | 0.743 | 0.01365 | -0.0253 | 54.4322
7 | 0.7799 | 0.01446 | -0.0226 | 53.935
7.5 | 0.816 | 0.01534 | -0.0197 | 53.1943
8 | 0.8532 | 0.01621 | -0.0172 | 52.6342
8.5 | 0.894 | 0.01698 | -0.0152 | 52.6502
9 | 0.9343 | 0.0178 | -0.0132 | 52.4888
9.5 | 0.9767 | 0.01856 | -0.0116 | 52.6239
10 | 1.0191 | 0.01935 | -0.01 | 52.6667
10.5 | 1.0602 | 0.02022 | -0.0082 | 52.4332
11 | 1.0998 | 0.02118 | -0.0063 | 51.9263
11.5 | 1.1412 | 0.02206 | -0.0047 | 51.7316
12 | 1.1809 | 0.02307 | -0.0028 | 51.1877
12.5 | 1.2152 | 0.02438 | -0.0003 | 49.8441
13 | 1.2504 | 0.02568 | 0.002 | 48.6916
13.5 | 1.2829 | 0.02716 | 0.0046 | 47.2349
14 | 1.3178 | 0.02857 | 0.0067 | 46.1253
14.5 | 1.3524 | 0.03005 | 0.0088 | 45.005
15 | 1.3821 | 0.03187 | 0.0114 | 43.3668
15.5 | 1.4145 | 0.03355 | 0.0135 | 42.161
16 | 1.4441 | 0.0355 | 0.0158 | 40.6789
16.5 | 1.4713 | 0.03767 | 0.0181 | 39.0576
17 | 1.4958 | 0.04008 | 0.0206 | 37.3204
17.5 | 1.5181 | 0.04278 | 0.0229 | 35.4862
18 | 1.5389 | 0.04571 | 0.0251 | 33.6666
18.5 | 1.56 | 0.04876 | 0.0269 | 31.9934
20 | 1.6068 | 0.05999 | 0.0313 | 26.7845

## 111. Re 10M Mach 0.50 (1)
BIGFOIL.COM POLAR EXPORT
NACA67A518
NACA67A518 |  |  |  | Cl Max: | 1.497 | at alpha= | 8 | deg
JavaFoil+Calcfoil stall+Eppler ext transition |  |  |  | L/D Max: | 134.298 | at alpha= | 0.5 | deg
Re: | 10000000 |  |  | Cd Min: | 0.00462 | at alpha= | -1 | deg
Mach: | 0.5 |  |  | Cl=0 at alpha= | -4.1831 | deg
|  |  |  | @ Cl=0.1, Cd= | 0.0062725
|  |  |  | @ Cl=0.4, Cd= | 0.004957
|  |  |  | @ Cl=0.6, Cd= | 0.0047237
alpha (deg) | Cl | Cd | Cm | Cl/Cd
-20 | -0.904 | 0.14844 | -0.035 | -6.093
-19.5 | -0.873 | 0.14398 | -0.035 | -6.066
-19 | -0.844 | 0.14116 | -0.035 | -5.976
-18.5 | -0.816 | 0.13702 | -0.036 | -5.952
-18 | -0.791 | 0.13242 | -0.039 | -5.974
-17.5 | -0.762 | 0.12606 | -0.039 | -6.045
-17 | -0.732 | 0.12147 | -0.039 | -6.024
-16.5 | -0.702 | 0.11776 | -0.038 | -5.962
-16 | -0.674 | 0.11037 | -0.039 | -6.108
-15.5 | -0.646 | 0.10436 | -0.04 | -6.192
-15 | -0.618 | 0.10922 | -0.041 | -5.657
-14.5 | -0.589 | 0.10439 | -0.041 | -5.641
-14 | -0.561 | 0.09598 | -0.042 | -5.84
-13.5 | -0.533 | 0.08728 | -0.044 | -6.108
-13 | -0.506 | 0.08168 | -0.046 | -6.189
-12.5 | -0.479 | 0.0748 | -0.049 | -6.4
-12 | -0.446 | 0.08493 | -0.043 | -5.251
-11.5 | -0.418 | 0.07668 | -0.044 | -5.447
-11 | -0.39 | 0.06963 | -0.047 | -5.603
-10.5 | -0.36 | 0.08512 | -0.042 | -4.227
-10 | -0.333 | 0.0632 | -0.049 | -5.273
-9.5 | -0.31 | 0.05143 | -0.061 | -6.029
-9 | -0.488 | 0.01218 | -0.092 | -40.102
-8.5 | -0.501 | 0.01047 | -0.094 | -47.894
-8 | -0.473 | 0.00968 | -0.096 | -48.817
-7.5 | -0.428 | 0.00903 | -0.098 | -47.389
-7 | -0.374 | 0.00848 | -0.1 | -44.09
-6.5 | -0.314 | 0.00796 | -0.102 | -39.448
-6 | -0.25 | 0.00757 | -0.104 | -33.004
-5.5 | -0.183 | 0.00718 | -0.106 | -25.52
-5 | -0.115 | 0.00693 | -0.107 | -16.546
-4.5 | -0.045 | 0.00669 | -0.109 | -6.696
-4 | 0.026 | 0.00648 | -0.111 | 4.016
-3.5 | 0.097 | 0.00628 | -0.113 | 15.514
-3 | 0.169 | 0.0061 | -0.114 | 27.747
-2.5 | 0.242 | 0.006 | -0.116 | 40.422
-2 | 0.315 | 0.00535 | -0.118 | 58.823
-1.5 | 0.387 | 0.00503 | -0.12 | 76.913
-1 | 0.46 | 0.00462 | -0.122 | 99.427
-0.5 | 0.533 | 0.00471 | -0.123 | 113.262
0 | 0.599 | 0.00472 | -0.126 | 126.854
0.5 | 0.669 | 0.00498 | -0.127 | 134.298
1 | 0.74 | 0.00598 | -0.129 | 123.737
1.5 | 0.81 | 0.00701 | -0.13 | 115.495
2 | 0.881 | 0.0075 | -0.132 | 117.462
2.5 | 0.951 | 0.00846 | -0.133 | 112.379
3 | 1.013 | 0.00925 | -0.135 | 109.509
3.5 | 1.079 | 0.00998 | -0.137 | 108.191
4 | 1.145 | 0.011 | -0.138 | 104.131
4.5 | 1.209 | 0.01194 | -0.14 | 101.29
5 | 1.271 | 0.01337 | -0.141 | 95.084
5.5 | 1.331 | 0.01415 | -0.143 | 94.037
6 | 1.386 | 0.0148 | -0.144 | 93.672
6.5 | 1.433 | 0.01558 | -0.146 | 91.957
7 | 1.47 | 0.01634 | -0.147 | 89.944
7.5 | 1.494 | 0.01777 | -0.149 | 84.049
8 | 1.497 | 0.01892 | -0.15 | 79.109
8.5 | 1.464 | 0.02028 | -0.152 | 72.188
9 | 1.339 | 0.02193 | -0.153 | 61.065
9.5 | 0.932 | 0.02409 | -0.154 | 38.682
10 | 0.959 | 0.02798 | -0.155 | 34.277
10.5 | 0.829 | 0.07493 | -0.084 | 11.059
11 | 1.03 | 0.02652 | -0.159 | 38.817
11.5 | 1.06 | 0.02875 | -0.16 | 36.873
12 | 1.077 | 0.03528 | -0.158 | 30.521
12.5 | 1.123 | 0.03062 | -0.162 | 36.678
13 | 0.976 | 0.08973 | -0.104 | 10.878

## 112. Re 10M Mach 0.50 (2)
BIGFOIL.COM POLAR EXPORT
NACA67A518
NACA67A518 |  |  |  | Cl Max: | 1.3584 | at alpha= | 14 | deg
XFOIL ncrit=9 |  |  |  | L/D Max: | 209.141 | at alpha= | 1.5 | deg
Re: | 10000000 |  |  | Cd Min: | 0.15143 | at alpha= | 19 | deg
Mach: | 0.5 |  |  | Cl=0 at alpha= | -5.6328 | deg
|  |  |  | @ Cl=0.1, Cd= | 0.0062065
|  |  |  | @ Cl=0.4, Cd= | 0.0050624
|  |  |  | @ Cl=0.6, Cd= | 0.0030863
alpha (deg) | Cl | Cd | Cm | Cl/Cd
-16 | -0.1999 | 0.09772 | -0.1998 | -2.0456
-15.5 | -0.2107 | 0.08877 | -0.2051 | -2.3735
-15 | -0.2375 | 0.07842 | -0.2112 | -3.0286
-14.5 | -0.2709 | 0.0677 | -0.2173 | -4.0015
-14 | -0.316 | 0.0555 | -0.2239 | -5.6937
-13.5 | -0.3375 | 0.04483 | -0.2313 | -7.5284
-13 | -0.3718 | 0.03605 | -0.2346 | -10.3135
-12.5 | -0.4164 | 0.02904 | -0.2323 | -14.3388
-12 | -0.4572 | 0.0236 | -0.2259 | -19.3729
-11.5 | -0.4897 | 0.01912 | -0.2169 | -25.6119
-11 | -0.5041 | 0.01557 | -0.2074 | -32.3764
-10.5 | -0.4986 | 0.01287 | -0.1983 | -38.7413
-10 | -0.4648 | 0.01136 | -0.1916 | -40.9155
-9.5 | -0.4197 | 0.01038 | -0.1862 | -40.4335
-9 | -0.3683 | 0.00966 | -0.1818 | -38.1263
-8.5 | -0.3165 | 0.00903 | -0.1778 | -35.0498
-8 | -0.2611 | 0.00851 | -0.1747 | -30.6816
-7.5 | -0.2057 | 0.00806 | -0.1717 | -25.5211
-7 | -0.1495 | 0.00766 | -0.1692 | -19.517
-6.5 | -0.0942 | 0.00729 | -0.1667 | -12.9218
-6 | -0.0401 | 0.00691 | -0.1642 | -5.8032
-5.5 | 0.0145 | 0.0066 | -0.162 | 2.197
-5 | 0.0699 | 0.00634 | -0.16 | 11.0252
-4.5 | 0.124 | 0.0061 | -0.1578 | 20.3279
-4 | 0.1771 | 0.00589 | -0.1556 | 30.0679
-3.5 | 0.2243 | 0.0057 | -0.1521 | 39.3509
-3 | 0.2697 | 0.00562 | -0.1482 | 47.9893
-2.5 | 0.3216 | 0.00545 | -0.1459 | 59.0092
-2 | 0.3705 | 0.00522 | -0.143 | 70.977
-1.5 | 0.4229 | 0.00494 | -0.1409 | 85.6073
-1 | 0.4738 | 0.00462 | -0.1385 | 102.5541
-0.5 | 0.5245 | 0.00428 | -0.1361 | 122.5467
0 | 0.5552 | 0.00378 | -0.1294 | 146.8783
0.5 | 0.5819 | 0.00309 | -0.122 | 188.3172
1 | 0.6314 | 0.00308 | -0.119 | 205
1.5 | 0.6818 | 0.00326 | -0.1162 | 209.1411
2 | 0.7011 | 0.00387 | -0.1068 | 181.1628
2.5 | 0.6438 | 0.00576 | -0.0822 | 111.7708
3 | 0.6094 | 0.00777 | -0.0633 | 78.4299
3.5 | 0.6019 | 0.0095 | -0.0502 | 63.3579
4 | 0.6134 | 0.01096 | -0.041 | 55.9672
4.5 | 0.6106 | 0.01288 | -0.0297 | 47.4068
5 | 0.6369 | 0.01418 | -0.0236 | 44.9154
5.5 | 0.6671 | 0.01541 | -0.0183 | 43.2901
6 | 0.7033 | 0.01656 | -0.014 | 42.4698
6.5 | 0.7398 | 0.01778 | -0.0099 | 41.6085
7 | 0.7821 | 0.01883 | -0.0066 | 41.5348
7.5 | 0.8172 | 0.02024 | -0.0023 | 40.3755
8 | 0.859 | 0.02147 | 0.0011 | 40.0093
8.5 | 0.9065 | 0.02251 | 0.0037 | 40.271
9 | 0.9522 | 0.02373 | 0.0066 | 40.1264
9.5 | 1.0001 | 0.02491 | 0.0094 | 40.1485
10 | 1.0487 | 0.02614 | 0.0121 | 40.1186
10.5 | 1.0941 | 0.02758 | 0.0153 | 39.6701
11 | 1.1415 | 0.029 | 0.0184 | 39.3621
11.5 | 1.1837 | 0.03079 | 0.0221 | 38.4443
12 | 1.2226 | 0.03284 | 0.0261 | 37.229
12.5 | 1.2625 | 0.03498 | 0.03 | 36.0921
13 | 1.301 | 0.03738 | 0.0341 | 34.8047
13.5 | 1.3351 | 0.04021 | 0.0385 | 33.2032
14 | 1.3584 | 0.04391 | 0.0435 | 30.936
14.5 | 1.3561 | 0.04956 | 0.0489 | 27.3628
15 | 1.3333 | 0.05713 | 0.0532 | 23.338
15.5 | 1.2919 | 0.06695 | 0.0552 | 19.2965
16 | 1.2473 | 0.07828 | 0.0542 | 15.9338
16.5 | 1.2241 | 0.08847 | 0.0514 | 13.8363
17 | 1.187 | 0.10096 | 0.0459 | 11.7571
17.5 | 1.1564 | 0.11351 | 0.0392 | 10.1876
18 | 1.129 | 0.12615 | 0.0316 | 8.9497
18.5 | 1.1045 | 0.13871 | 0.0236 | 7.9627
19 | 1.0804 | 0.15143 | 0.0153 | 7.1346

## 113. Re 12M Mach 0.00 (1)
BIGFOIL.COM POLAR EXPORT
NACA67A518
NACA67A518 |  |  |  | Cl Max: | 1.684 | at alpha= | 13 | deg
JavaFoil+Calcfoil stall+Eppler ext transition |  |  |  | L/D Max: | 116.297 | at alpha= | 3.5 | deg
Re: | 12000000 |  |  | Cd Min: | 0.00485 | at alpha= | -2.5 | deg
Mach: | 0 |  |  | Cl=0 at alpha= | -4.1855 | deg
|  |  |  | @ Cl=0.1, Cd= | 0.0054186
|  |  |  | @ Cl=0.4, Cd= | 0.0052605
|  |  |  | @ Cl=0.6, Cd= | 0.0057239
alpha (deg) | Cl | Cd | Cm | Cl/Cd
-19.5 | -0.812 | 0.14339 | -0.03 | -5.664
-19 | -0.823 | 0.13797 | -0.031 | -5.967
-18.5 | -0.834 | 0.12981 | -0.032 | -6.424
-18 | -0.845 | 0.11913 | -0.035 | -7.093
-17.5 | -0.85 | 0.11499 | -0.035 | -7.388
-17 | -0.854 | 0.10784 | -0.037 | -7.919
-16.5 | -0.859 | 0.09733 | -0.04 | -8.829
-16 | -0.862 | 0.08747 | -0.042 | -9.86
-15.5 | -0.862 | 0.07896 | -0.045 | -10.918
-15 | -0.861 | 0.06936 | -0.048 | -12.411
-14.5 | -0.973 | 0.01446 | -0.064 | -67.282
-14 | -0.937 | 0.01743 | -0.064 | -53.736
-13.5 | -0.927 | 0.01254 | -0.067 | -73.925
-13 | -0.898 | 0.01187 | -0.069 | -75.626
-12.5 | -0.866 | 0.01111 | -0.07 | -77.941
-12 | -0.83 | 0.01057 | -0.072 | -78.579
-11.5 | -0.792 | 0.01002 | -0.074 | -79.041
-11 | -0.751 | 0.00955 | -0.075 | -78.587
-10.5 | -0.707 | 0.00915 | -0.077 | -77.296
-10 | -0.661 | 0.00879 | -0.078 | -75.105
-9.5 | -0.612 | 0.00845 | -0.08 | -72.384
-9 | -0.561 | 0.00806 | -0.082 | -69.646
-8.5 | -0.508 | 0.00778 | -0.083 | -65.346
-8 | -0.454 | 0.00749 | -0.085 | -60.59
-7.5 | -0.398 | 0.0072 | -0.086 | -55.26
-7 | -0.34 | 0.00691 | -0.088 | -49.262
-6.5 | -0.282 | 0.00667 | -0.09 | -42.239
-6 | -0.222 | 0.00646 | -0.091 | -34.433
-5.5 | -0.162 | 0.00597 | -0.093 | -27.166
-5 | -0.101 | 0.00581 | -0.094 | -17.374
-4.5 | -0.039 | 0.00547 | -0.096 | -7.187
-4 | 0.023 | 0.00572 | -0.097 | 3.983
-3.5 | 0.085 | 0.00559 | -0.099 | 15.232
-3 | 0.148 | 0.00487 | -0.1 | 30.352
-2.5 | 0.211 | 0.00485 | -0.102 | 43.557
-2 | 0.275 | 0.00491 | -0.103 | 55.895
-1.5 | 0.338 | 0.00529 | -0.105 | 63.865
-1 | 0.401 | 0.00526 | -0.106 | 76.117
-0.5 | 0.463 | 0.00527 | -0.108 | 87.899
0 | 0.52 | 0.00557 | -0.109 | 93.326
0.5 | 0.582 | 0.0056 | -0.111 | 103.907
1 | 0.643 | 0.00602 | -0.112 | 106.896
1.5 | 0.705 | 0.00614 | -0.113 | 114.785
2 | 0.766 | 0.00672 | -0.115 | 113.931
2.5 | 0.827 | 0.00719 | -0.116 | 115.126
3 | 0.883 | 0.00764 | -0.118 | 115.648
3.5 | 0.943 | 0.00811 | -0.119 | 116.297
4 | 1.001 | 0.00871 | -0.12 | 114.961
4.5 | 1.06 | 0.00931 | -0.122 | 113.831
5 | 1.117 | 0.01013 | -0.123 | 110.24
5.5 | 1.173 | 0.01069 | -0.124 | 109.757
6 | 1.228 | 0.01116 | -0.126 | 110.087
6.5 | 1.281 | 0.01155 | -0.127 | 110.889
7 | 1.331 | 0.01198 | -0.128 | 111.124
7.5 | 1.38 | 0.01244 | -0.13 | 110.901
8 | 1.426 | 0.0129 | -0.131 | 110.504
8.5 | 1.469 | 0.01336 | -0.132 | 109.934
9 | 1.509 | 0.01423 | -0.134 | 106.055
9.5 | 1.547 | 0.0148 | -0.135 | 104.52
10 | 1.581 | 0.01542 | -0.136 | 102.506
10.5 | 1.612 | 0.01609 | -0.137 | 100.174
11 | 1.637 | 0.0167 | -0.138 | 98.012
11.5 | 1.656 | 0.01736 | -0.14 | 95.366
12 | 1.67 | 0.01814 | -0.141 | 92.053
12.5 | 1.679 | 0.01887 | -0.142 | 88.98
13 | 1.684 | 0.01973 | -0.143 | 85.349
13.5 | 1.684 | 0.02054 | -0.144 | 81.966
14 | 1.679 | 0.02148 | -0.145 | 78.146
14.5 | 1.67 | 0.02246 | -0.146 | 74.346
15 | 1.657 | 0.02337 | -0.147 | 70.896
15.5 | 1.64 | 0.02454 | -0.148 | 66.822
16 | 1.619 | 0.02569 | -0.149 | 63.001
16.5 | 1.594 | 0.02681 | -0.15 | 59.458
17 | 1.566 | 0.02858 | -0.151 | 54.8
17.5 | 1.536 | 0.02999 | -0.151 | 51.2
18 | 1.502 | 0.03197 | -0.152 | 46.988

## 114. Re 12M Mach 0.00 (2)
BIGFOIL.COM POLAR EXPORT
NACA67A518
NACA67A518 |  |  |  | Cl Max: | 1.6359 | at alpha= | 20 | deg
XFOIL ncrit=9 |  |  |  | L/D Max: | 181.534 | at alpha= | 1 | deg
Re: | 12000000 |  |  | Cd Min: | 0.04607 | at alpha= | 20 | deg
Mach: | 0 |  |  | Cl=0 at alpha= | -4.7629 | deg
|  |  |  | @ Cl=0.1, Cd= | 0.0052351
|  |  |  | @ Cl=0.4, Cd= | 0.0041213
|  |  |  | @ Cl=0.6, Cd= | 0.0095692
alpha (deg) | Cl | Cd | Cm | Cl/Cd
-20 | -1.2314 | 0.02095 | -0.1584 | -58.778
-19.5 | -1.2111 | 0.01945 | -0.156 | -62.2674
-19 | -1.1857 | 0.01822 | -0.1539 | -65.0768
-18.5 | -1.1574 | 0.01717 | -0.152 | -67.4083
-18 | -1.1254 | 0.01631 | -0.1503 | -69.0006
-17.5 | -1.095 | 0.01544 | -0.1482 | -70.9197
-17 | -1.0611 | 0.0147 | -0.1465 | -72.1837
-16.5 | -1.0246 | 0.01405 | -0.145 | -72.9253
-16 | -0.9902 | 0.01333 | -0.1431 | -74.2836
-15.5 | -0.9516 | 0.01277 | -0.1417 | -74.5184
-15 | -0.9142 | 0.01221 | -0.14 | -74.8731
-14.5 | -0.8748 | 0.01171 | -0.1385 | -74.7054
-14 | -0.8375 | 0.01112 | -0.1366 | -75.3147
-13.5 | -0.7977 | 0.01059 | -0.1351 | -75.3258
-13 | -0.7565 | 0.01014 | -0.1336 | -74.6055
-12.5 | -0.7144 | 0.00968 | -0.1323 | -73.8017
-12 | -0.6722 | 0.00925 | -0.1309 | -72.6703
-11.5 | -0.628 | 0.0089 | -0.1298 | -70.5618
-11 | -0.5848 | 0.00851 | -0.1284 | -68.7192
-10.5 | -0.5403 | 0.00818 | -0.1273 | -66.0513
-10 | -0.4954 | 0.00788 | -0.1261 | -62.868
-9.5 | -0.4499 | 0.00762 | -0.125 | -59.042
-9 | -0.4053 | 0.00733 | -0.1236 | -55.2933
-8.5 | -0.362 | 0.00702 | -0.1219 | -51.567
-8 | -0.3182 | 0.00677 | -0.1203 | -47.0015
-7.5 | -0.276 | 0.00655 | -0.1182 | -42.1374
-7 | -0.2313 | 0.00634 | -0.1166 | -36.4826
-6.5 | -0.1824 | 0.0061 | -0.116 | -29.9016
-6 | -0.1312 | 0.0059 | -0.1158 | -22.2373
-5.5 | -0.0786 | 0.00574 | -0.1158 | -13.6934
-5 | -0.0257 | 0.00557 | -0.1159 | -4.614
-4.5 | 0.0285 | 0.00543 | -0.1163 | 5.2486
-4 | 0.0825 | 0.00528 | -0.1166 | 15.625
-3.5 | 0.1371 | 0.00514 | -0.1171 | 26.6732
-3 | 0.191 | 0.005 | -0.1174 | 38.2
-2.5 | 0.2422 | 0.00481 | -0.1171 | 50.3534
-2 | 0.2949 | 0.00459 | -0.1172 | 64.2484
-1.5 | 0.3484 | 0.00434 | -0.1174 | 80.2765
-1 | 0.4003 | 0.00412 | -0.1174 | 97.1602
-0.5 | 0.452 | 0.00393 | -0.1172 | 115.0127
0 | 0.5006 | 0.00353 | -0.1166 | 141.813
0.5 | 0.5453 | 0.00305 | -0.1151 | 178.7869
1 | 0.5682 | 0.00313 | -0.1087 | 181.5335
1.5 | 0.5437 | 0.00381 | -0.0916 | 142.7034
2 | 0.5397 | 0.00469 | -0.0796 | 115.0746
2.5 | 0.5569 | 0.00539 | -0.0724 | 103.321
3 | 0.5504 | 0.00666 | -0.0606 | 82.6426
3.5 | 0.5461 | 0.00807 | -0.0497 | 67.6704
4 | 0.5742 | 0.00885 | -0.0452 | 64.8814
4.5 | 0.6029 | 0.00965 | -0.041 | 62.4767
5 | 0.6389 | 0.01029 | -0.0382 | 62.0894
5.5 | 0.6734 | 0.01101 | -0.0352 | 61.1626
6 | 0.7086 | 0.01172 | -0.0324 | 60.4608
6.5 | 0.7478 | 0.01234 | -0.0304 | 60.5997
7 | 0.7858 | 0.01303 | -0.0282 | 60.307
7.5 | 0.8209 | 0.01383 | -0.0256 | 59.3565
8 | 0.8592 | 0.01454 | -0.0236 | 59.0922
8.5 | 0.9002 | 0.01516 | -0.0221 | 59.3799
9 | 0.9391 | 0.01587 | -0.0204 | 59.1745
9.5 | 0.98 | 0.01653 | -0.019 | 59.2861
10 | 1.0208 | 0.01719 | -0.0177 | 59.3834
10.5 | 1.0629 | 0.01781 | -0.0167 | 59.68
11 | 1.0993 | 0.0187 | -0.0148 | 58.7861
11.5 | 1.1388 | 0.01946 | -0.0135 | 58.52
12 | 1.1786 | 0.02023 | -0.0123 | 58.26
12.5 | 1.2147 | 0.02117 | -0.0106 | 57.3784
13 | 1.2473 | 0.02231 | -0.0085 | 55.9077
13.5 | 1.2813 | 0.02342 | -0.0067 | 54.7096
14 | 1.3142 | 0.0246 | -0.0049 | 53.4228
14.5 | 1.348 | 0.02576 | -0.0033 | 52.3292
15 | 1.3805 | 0.02701 | -0.0016 | 51.1107
15.5 | 1.4097 | 0.02848 | 0.0004 | 49.4979
16 | 1.4418 | 0.02983 | 0.0019 | 48.3339
16.5 | 1.4721 | 0.03128 | 0.0035 | 47.062
17 | 1.4978 | 0.03305 | 0.0054 | 45.3192
17.5 | 1.5254 | 0.03476 | 0.007 | 43.8838
18 | 1.5482 | 0.03685 | 0.009 | 42.0136
18.5 | 1.5702 | 0.03905 | 0.0108 | 40.21
19 | 1.5959 | 0.04104 | 0.012 | 38.8865
19.5 | 1.6163 | 0.04349 | 0.0136 | 37.1649
20 | 1.6359 | 0.04607 | 0.015 | 35.509

## 115. Re 12M Mach 0.10 (1)
BIGFOIL.COM POLAR EXPORT
NACA67A518
NACA67A518 |  |  |  | Cl Max: | 1.674 | at alpha= | 13 | deg
JavaFoil+Calcfoil stall+Eppler ext transition |  |  |  | L/D Max: | 116.277 | at alpha= | 3.5 | deg
Re: | 12000000 |  |  | Cd Min: | 0.00475 | at alpha= | -2.5 | deg
Mach: | 0.1 |  |  | Cl=0 at alpha= | -4.1825 | deg
|  |  |  | @ Cl=0.1, Cd= | 0.0054611
|  |  |  | @ Cl=0.4, Cd= | 0.0052509
|  |  |  | @ Cl=0.6, Cd= | 0.0057056
alpha (deg) | Cl | Cd | Cm | Cl/Cd
-18.5 | -0.803 | 0.13177 | -0.032 | -6.091
-18 | -0.816 | 0.12271 | -0.034 | -6.647
-17.5 | -0.823 | 0.1188 | -0.034 | -6.928
-17 | -0.831 | 0.11126 | -0.036 | -7.467
-16.5 | -0.839 | 0.09997 | -0.039 | -8.394
-16 | -0.842 | 0.09293 | -0.041 | -9.058
-15.5 | -0.844 | 0.08379 | -0.044 | -10.074
-15 | -0.844 | 0.07492 | -0.046 | -11.26
-14.5 | -0.903 | 0.03313 | -0.059 | -27.256
-14 | -0.919 | 0.02098 | -0.063 | -43.783
-13.5 | -0.921 | 0.01295 | -0.067 | -71.11
-13 | -0.894 | 0.01207 | -0.069 | -74.053
-12.5 | -0.863 | 0.0114 | -0.071 | -75.663
-12 | -0.829 | 0.01072 | -0.072 | -77.327
-11.5 | -0.791 | 0.01015 | -0.074 | -77.927
-11 | -0.751 | 0.00966 | -0.076 | -77.722
-10.5 | -0.708 | 0.00922 | -0.077 | -76.718
-10 | -0.662 | 0.00886 | -0.079 | -74.66
-9.5 | -0.613 | 0.00847 | -0.08 | -72.375
-9 | -0.563 | 0.00814 | -0.082 | -69.134
-8.5 | -0.51 | 0.00783 | -0.084 | -65.144
-8 | -0.455 | 0.0075 | -0.085 | -60.719
-7.5 | -0.399 | 0.00725 | -0.087 | -55.112
-7 | -0.342 | 0.00696 | -0.088 | -49.124
-6.5 | -0.283 | 0.00671 | -0.09 | -42.223
-6 | -0.223 | 0.00621 | -0.092 | -35.995
-5.5 | -0.163 | 0.006 | -0.093 | -27.112
-5 | -0.101 | 0.00583 | -0.095 | -17.405
-4.5 | -0.04 | 0.00548 | -0.096 | -7.214
-4 | 0.023 | 0.00575 | -0.098 | 3.983
-3.5 | 0.086 | 0.00563 | -0.099 | 15.197
-3 | 0.149 | 0.00487 | -0.101 | 30.494
-2.5 | 0.212 | 0.00475 | -0.102 | 44.711
-2 | 0.276 | 0.0049 | -0.104 | 56.262
-1.5 | 0.339 | 0.00527 | -0.105 | 64.393
-1 | 0.403 | 0.00525 | -0.107 | 76.731
-0.5 | 0.466 | 0.00529 | -0.108 | 88.139
0 | 0.523 | 0.00557 | -0.11 | 93.86
0.5 | 0.585 | 0.00559 | -0.111 | 104.602
1 | 0.646 | 0.00606 | -0.112 | 106.728
1.5 | 0.708 | 0.00615 | -0.114 | 115.122
2 | 0.77 | 0.00677 | -0.115 | 113.722
2.5 | 0.831 | 0.00724 | -0.117 | 114.902
3 | 0.888 | 0.00767 | -0.118 | 115.765
3.5 | 0.947 | 0.00815 | -0.12 | 116.277
4 | 1.006 | 0.00878 | -0.121 | 114.572
4.5 | 1.065 | 0.00936 | -0.122 | 113.795
5 | 1.122 | 0.01022 | -0.124 | 109.783
5.5 | 1.179 | 0.01078 | -0.125 | 109.356
6 | 1.234 | 0.01123 | -0.126 | 109.864
6.5 | 1.286 | 0.01168 | -0.128 | 110.118
7 | 1.337 | 0.01207 | -0.129 | 110.767
7.5 | 1.385 | 0.01253 | -0.13 | 110.535
8 | 1.431 | 0.01301 | -0.132 | 109.986
8.5 | 1.474 | 0.01348 | -0.133 | 109.33
9 | 1.514 | 0.01442 | -0.134 | 104.998
9.5 | 1.55 | 0.01501 | -0.135 | 103.297
10 | 1.583 | 0.01561 | -0.137 | 101.422
10.5 | 1.613 | 0.01627 | -0.138 | 99.132
11 | 1.637 | 0.01691 | -0.139 | 96.811
11.5 | 1.654 | 0.01757 | -0.14 | 94.14
12 | 1.666 | 0.01839 | -0.141 | 90.581
12.5 | 1.672 | 0.01915 | -0.142 | 87.344
13 | 1.674 | 0.02002 | -0.144 | 83.594
13.5 | 1.671 | 0.02081 | -0.145 | 80.258
14 | 1.662 | 0.0219 | -0.146 | 75.883
14.5 | 1.649 | 0.02286 | -0.147 | 72.127
15 | 1.632 | 0.02384 | -0.148 | 68.45
15.5 | 1.609 | 0.02507 | -0.149 | 64.208
16 | 1.584 | 0.02625 | -0.15 | 60.324
16.5 | 1.554 | 0.0275 | -0.151 | 56.531
17 | 1.521 | 0.02941 | -0.151 | 51.717
17.5 | 1.484 | 0.0314 | -0.152 | 47.272
18 | 1.446 | 0.03313 | -0.153 | 43.632

## 116. Re 12M Mach 0.10 (2)
BIGFOIL.COM POLAR EXPORT
NACA67A518
NACA67A518 |  |  |  | Cl Max: | 1.638 | at alpha= | 20 | deg
XFOIL ncrit=9 |  |  |  | L/D Max: | 185.534 | at alpha= | 1 | deg
Re: | 12000000 |  |  | Cd Min: | 0.04753 | at alpha= | 20 | deg
Mach: | 0.1 |  |  | Cl=0 at alpha= | -4.7757 | deg
|  |  |  | @ Cl=0.1, Cd= | 0.0052524
|  |  |  | @ Cl=0.4, Cd= | 0.0041337
|  |  |  | @ Cl=0.6, Cd= | 0.0096568
alpha (deg) | Cl | Cd | Cm | Cl/Cd
-20 | -1.2295 | 0.02195 | -0.1634 | -56.0137
-19.5 | -1.2076 | 0.02044 | -0.1611 | -59.0802
-19 | -1.1866 | 0.01891 | -0.1585 | -62.7499
-18.5 | -1.1565 | 0.01785 | -0.1567 | -64.7899
-18 | -1.1286 | 0.01678 | -0.1543 | -67.2586
-17.5 | -1.0974 | 0.01587 | -0.1522 | -69.1493
-17 | -1.0637 | 0.01507 | -0.1502 | -70.5839
-16.5 | -1.028 | 0.01436 | -0.1485 | -71.5877
-16 | -0.9925 | 0.01362 | -0.1466 | -72.8708
-15.5 | -0.9546 | 0.01302 | -0.1449 | -73.318
-15 | -0.9165 | 0.01244 | -0.1431 | -73.6736
-14.5 | -0.8766 | 0.01193 | -0.1415 | -73.4786
-14 | -0.8395 | 0.01131 | -0.1394 | -74.2263
-13.5 | -0.7993 | 0.01076 | -0.1378 | -74.2844
-13 | -0.7579 | 0.01028 | -0.1362 | -73.7257
-12.5 | -0.7155 | 0.00981 | -0.1347 | -72.9358
-12 | -0.6731 | 0.00936 | -0.1332 | -71.9124
-11.5 | -0.6285 | 0.00899 | -0.132 | -69.911
-11 | -0.5852 | 0.00859 | -0.1305 | -68.1257
-10.5 | -0.5402 | 0.00825 | -0.1293 | -65.4788
-10 | -0.4952 | 0.00794 | -0.128 | -62.3678
-9.5 | -0.4491 | 0.00767 | -0.1269 | -58.5528
-9 | -0.404 | 0.00738 | -0.1255 | -54.7425
-8.5 | -0.3602 | 0.00707 | -0.1238 | -50.9477
-8 | -0.3156 | 0.00681 | -0.1222 | -46.3436
-7.5 | -0.2719 | 0.00656 | -0.1204 | -41.4482
-7 | -0.2298 | 0.00636 | -0.1181 | -36.1321
-6.5 | -0.1811 | 0.00612 | -0.1173 | -29.5915
-6 | -0.1301 | 0.00592 | -0.1169 | -21.9764
-5.5 | -0.0773 | 0.00575 | -0.1169 | -13.4435
-5 | -0.0244 | 0.00558 | -0.117 | -4.3728
-4.5 | 0.03 | 0.00544 | -0.1173 | 5.5147
-4 | 0.0842 | 0.00529 | -0.1176 | 15.9168
-3.5 | 0.1389 | 0.00516 | -0.118 | 26.9186
-3 | 0.1931 | 0.00502 | -0.1183 | 38.4661
-2.5 | 0.2446 | 0.00482 | -0.118 | 50.7469
-2 | 0.2972 | 0.0046 | -0.118 | 64.6087
-1.5 | 0.351 | 0.00435 | -0.1182 | 80.6897
-1 | 0.4031 | 0.00412 | -0.1181 | 97.8398
-0.5 | 0.4548 | 0.00394 | -0.1179 | 115.4315
0 | 0.5036 | 0.00353 | -0.1172 | 142.6629
0.5 | 0.5483 | 0.00305 | -0.1157 | 179.7705
1 | 0.5733 | 0.00309 | -0.1097 | 185.534
1.5 | 0.5465 | 0.0038 | -0.0921 | 143.8158
2 | 0.5422 | 0.00468 | -0.08 | 115.8547
2.5 | 0.5561 | 0.00545 | -0.072 | 102.0367
3 | 0.5512 | 0.00671 | -0.0605 | 82.1461
3.5 | 0.5473 | 0.00811 | -0.0496 | 67.4846
4 | 0.5732 | 0.00896 | -0.0447 | 63.9732
4.5 | 0.6032 | 0.00974 | -0.0406 | 61.9302
5 | 0.638 | 0.01042 | -0.0375 | 61.2284
5.5 | 0.6727 | 0.01115 | -0.0345 | 60.3318
6 | 0.7089 | 0.01185 | -0.0318 | 59.8228
6.5 | 0.748 | 0.01249 | -0.0297 | 59.8879
7 | 0.7846 | 0.01324 | -0.0272 | 59.2598
7.5 | 0.8212 | 0.01401 | -0.0248 | 58.6153
8 | 0.86 | 0.01471 | -0.0229 | 58.4636
8.5 | 0.8996 | 0.01541 | -0.0211 | 58.3777
9 | 0.9393 | 0.01611 | -0.0194 | 58.3054
9.5 | 0.9813 | 0.01675 | -0.0181 | 58.5851
10 | 1.0226 | 0.01741 | -0.0168 | 58.7364
10.5 | 1.0626 | 0.01815 | -0.0153 | 58.5455
11 | 1.1007 | 0.01899 | -0.0137 | 57.9621
11.5 | 1.1414 | 0.01974 | -0.0124 | 57.8217
12 | 1.181 | 0.02054 | -0.0111 | 57.4976
12.5 | 1.2154 | 0.0216 | -0.0091 | 56.2685
13 | 1.2491 | 0.02273 | -0.007 | 54.9538
13.5 | 1.2838 | 0.02384 | -0.0052 | 53.8507
14 | 1.3155 | 0.02514 | -0.0031 | 52.327
14.5 | 1.3512 | 0.02623 | -0.0017 | 51.5135
15 | 1.3822 | 0.02762 | 0.0003 | 50.0434
15.5 | 1.4129 | 0.02907 | 0.0022 | 48.6034
16 | 1.4459 | 0.03042 | 0.0037 | 47.5312
16.5 | 1.4738 | 0.03209 | 0.0056 | 45.9271
17 | 1.5011 | 0.03383 | 0.0075 | 44.3719
17.5 | 1.526 | 0.0358 | 0.0095 | 42.6257
18 | 1.5491 | 0.03796 | 0.0114 | 40.8087
18.5 | 1.5729 | 0.04012 | 0.0131 | 39.2049
19 | 1.5957 | 0.04244 | 0.0147 | 37.599
20 | 1.638 | 0.04753 | 0.0174 | 34.4624

## 117. Re 12M Mach 0.25 (1)
BIGFOIL.COM POLAR EXPORT
NACA67A518
NACA67A518 |  |  |  | Cl Max: | 1.627 | at alpha= | 11.5 | deg
JavaFoil+Calcfoil stall+Eppler ext transition |  |  |  | L/D Max: | 114.83 | at alpha= | 1.5 | deg
Re: | 12000000 |  |  | Cd Min: | 0.00451 | at alpha= | -2 | deg
Mach: | 0.25 |  |  | Cl=0 at alpha= | -4.1797 | deg
|  |  |  | @ Cl=0.1, Cd= | 0.005695
|  |  |  | @ Cl=0.4, Cd= | 0.005116
|  |  |  | @ Cl=0.6, Cd= | 0.0057
alpha (deg) | Cl | Cd | Cm | Cl/Cd
-18 | -0.566 | 0.14614 | -0.03 | -3.872
-17.5 | -0.606 | 0.13591 | -0.031 | -4.461
-17 | -0.642 | 0.12675 | -0.033 | -5.066
-16.5 | -0.673 | 0.11998 | -0.034 | -5.609
-16 | -0.7 | 0.11126 | -0.036 | -6.289
-15.5 | -0.72 | 0.10618 | -0.037 | -6.778
-15 | -0.736 | 0.09689 | -0.039 | -7.601
-14.5 | -0.748 | 0.08879 | -0.042 | -8.419
-14 | -0.749 | 0.08029 | -0.045 | -9.329
-13.5 | -0.745 | 0.07129 | -0.049 | -10.449
-13 | -0.853 | 0.01387 | -0.07 | -61.531
-12.5 | -0.836 | 0.01237 | -0.072 | -67.574
-12 | -0.81 | 0.01174 | -0.074 | -68.984
-11.5 | -0.78 | 0.01091 | -0.076 | -71.495
-11 | -0.746 | 0.01032 | -0.077 | -72.254
-10.5 | -0.707 | 0.00978 | -0.079 | -72.32
-10 | -0.665 | 0.00932 | -0.081 | -71.272
-9.5 | -0.619 | 0.0089 | -0.082 | -69.535
-9 | -0.57 | 0.0085 | -0.084 | -67.038
-8.5 | -0.518 | 0.00816 | -0.086 | -63.442
-8 | -0.464 | 0.00781 | -0.087 | -59.338
-7.5 | -0.407 | 0.00753 | -0.089 | -54.107
-7 | -0.349 | 0.00691 | -0.091 | -50.551
-6.5 | -0.29 | 0.00661 | -0.092 | -43.807
-6 | -0.229 | 0.0062 | -0.094 | -36.908
-5.5 | -0.167 | 0.00596 | -0.095 | -27.994
-5 | -0.104 | 0.00614 | -0.097 | -16.94
-4.5 | -0.041 | 0.00598 | -0.099 | -6.774
-4 | 0.023 | 0.00582 | -0.1 | 4.033
-3.5 | 0.088 | 0.00571 | -0.102 | 15.385
-3 | 0.152 | 0.00563 | -0.103 | 27.084
-2.5 | 0.218 | 0.00549 | -0.105 | 39.706
-2 | 0.283 | 0.00451 | -0.107 | 62.743
-1.5 | 0.348 | 0.00494 | -0.108 | 70.497
-1 | 0.413 | 0.00516 | -0.11 | 80.177
-0.5 | 0.479 | 0.00532 | -0.111 | 89.993
0 | 0.537 | 0.0057 | -0.113 | 94.186
0.5 | 0.6 | 0.0057 | -0.114 | 105.301
1 | 0.664 | 0.00618 | -0.115 | 107.434
1.5 | 0.727 | 0.00633 | -0.117 | 114.83
2 | 0.79 | 0.00699 | -0.118 | 113.026
2.5 | 0.854 | 0.00747 | -0.12 | 114.255
3 | 0.911 | 0.00795 | -0.121 | 114.598
3.5 | 0.972 | 0.00847 | -0.123 | 114.756
4 | 1.032 | 0.00915 | -0.124 | 112.8
4.5 | 1.092 | 0.00975 | -0.126 | 112.041
5 | 1.151 | 0.01065 | -0.127 | 108.067
5.5 | 1.208 | 0.01122 | -0.128 | 107.683
6 | 1.264 | 0.01176 | -0.13 | 107.502
6.5 | 1.316 | 0.01223 | -0.131 | 107.623
7 | 1.366 | 0.01263 | -0.132 | 108.172
7.5 | 1.414 | 0.0132 | -0.134 | 107.114
8 | 1.458 | 0.01367 | -0.135 | 106.624
8.5 | 1.497 | 0.01465 | -0.136 | 102.229
9 | 1.533 | 0.0153 | -0.138 | 100.196
9.5 | 1.565 | 0.01597 | -0.139 | 97.958
10 | 1.591 | 0.01667 | -0.14 | 95.445
10.5 | 1.612 | 0.0175 | -0.141 | 92.15
11 | 1.625 | 0.01827 | -0.143 | 88.949
11.5 | 1.627 | 0.01909 | -0.144 | 85.243
12 | 1.621 | 0.01996 | -0.145 | 81.217
12.5 | 1.607 | 0.021 | -0.146 | 76.558
13 | 1.585 | 0.022 | -0.147 | 72.048
13.5 | 1.554 | 0.02316 | -0.148 | 67.119
14 | 1.515 | 0.02425 | -0.149 | 62.481
14.5 | 1.467 | 0.02575 | -0.15 | 56.969
15 | 1.412 | 0.02732 | -0.151 | 51.669
15.5 | 1.348 | 0.02923 | -0.152 | 46.124
16 | 1.277 | 0.03189 | -0.153 | 40.035
16.5 | 1.198 | 0.03555 | -0.153 | 33.684

## 118. Re 12M Mach 0.25 (2)
BIGFOIL.COM POLAR EXPORT
NACA67A518
NACA67A518 |  |  |  | Cl Max: | 1.6168 | at alpha= | 19.5 | deg
XFOIL ncrit=9 |  |  |  | L/D Max: | 207.103 | at alpha= | 1 | deg
Re: | 12000000 |  |  | Cd Min: | 0.05378 | at alpha= | 19.5 | deg
Mach: | 0.25 |  |  | Cl=0 at alpha= | -4.8558 | deg
|  |  |  | @ Cl=0.1, Cd= | 0.0053453
|  |  |  | @ Cl=0.4, Cd= | 0.0042522
|  |  |  | @ Cl=0.6, Cd= | 0.01046
alpha (deg) | Cl | Cd | Cm | Cl/Cd
-20 | -1.087 | 0.0367 | -0.1927 | -29.6185
-19.5 | -1.1032 | 0.03142 | -0.1914 | -35.1114
-19 | -1.1109 | 0.02729 | -0.1886 | -40.7072
-18.5 | -1.0945 | 0.02487 | -0.186 | -44.0088
-18 | -1.128 | 0.0204 | -0.1789 | -55.2941
-17.5 | -1.0998 | 0.01899 | -0.1758 | -57.9147
-17 | -1.0723 | 0.01759 | -0.1724 | -60.9608
-16.5 | -1.0391 | 0.01649 | -0.1694 | -63.0139
-16 | -1.0061 | 0.01542 | -0.1662 | -65.2464
-15.5 | -0.967 | 0.01462 | -0.1636 | -66.1423
-15 | -0.9279 | 0.01388 | -0.1609 | -66.8516
-14.5 | -0.8877 | 0.01319 | -0.1583 | -67.301
-14 | -0.8464 | 0.01253 | -0.1558 | -67.5499
-13.5 | -0.8072 | 0.01177 | -0.153 | -68.5811
-13 | -0.7647 | 0.01113 | -0.1507 | -68.7062
-12.5 | -0.7221 | 0.01053 | -0.1483 | -68.5755
-12 | -0.6776 | 0.01 | -0.1462 | -67.76
-11.5 | -0.632 | 0.00954 | -0.1443 | -66.2474
-11 | -0.5866 | 0.00908 | -0.1423 | -64.6035
-10.5 | -0.5405 | 0.00867 | -0.1404 | -62.3414
-10 | -0.4935 | 0.0083 | -0.1387 | -59.4578
-9.5 | -0.4459 | 0.00798 | -0.1371 | -55.8772
-9 | -0.3987 | 0.00766 | -0.1355 | -52.0496
-8.5 | -0.3512 | 0.00735 | -0.1339 | -47.7823
-8 | -0.3038 | 0.00704 | -0.1323 | -43.1534
-7.5 | -0.2565 | 0.00674 | -0.1306 | -38.0564
-7 | -0.2093 | 0.00647 | -0.1289 | -32.3493
-6.5 | -0.167 | 0.00618 | -0.1262 | -27.0227
-6 | -0.1221 | 0.006 | -0.1239 | -20.35
-5.5 | -0.0691 | 0.00583 | -0.1235 | -11.8525
-5 | -0.0158 | 0.00565 | -0.1231 | -2.7965
-4.5 | 0.039 | 0.0055 | -0.123 | 7.0909
-4 | 0.0942 | 0.00536 | -0.123 | 17.5746
-3.5 | 0.1495 | 0.00522 | -0.1231 | 28.6398
-3 | 0.2046 | 0.00508 | -0.1232 | 40.2756
-2.5 | 0.2571 | 0.00489 | -0.1228 | 52.5767
-2 | 0.3103 | 0.00467 | -0.1225 | 66.4454
-1.5 | 0.3649 | 0.00441 | -0.1225 | 82.7438
-1 | 0.4183 | 0.00417 | -0.1223 | 100.3118
-0.5 | 0.47 | 0.00399 | -0.1218 | 117.7945
0 | 0.5195 | 0.00355 | -0.1209 | 146.338
0.5 | 0.5639 | 0.00306 | -0.1189 | 184.281
1 | 0.6006 | 0.0029 | -0.1151 | 207.1034
1.5 | 0.5708 | 0.00364 | -0.0964 | 156.8132
2 | 0.5539 | 0.00471 | -0.0813 | 117.6008
3 | 0.5517 | 0.00706 | -0.059 | 78.1445
3.5 | 0.5486 | 0.00852 | -0.048 | 64.3897
4 | 0.574 | 0.00942 | -0.0427 | 60.9342
4.5 | 0.5982 | 0.01042 | -0.0373 | 57.4088
5 | 0.6329 | 0.01119 | -0.0339 | 56.5594
5.5 | 0.6709 | 0.01188 | -0.0312 | 56.4731
6.5 | 0.7456 | 0.01342 | -0.0257 | 55.5589
7 | 0.7861 | 0.01412 | -0.0235 | 55.6728
7.5 | 0.8202 | 0.01508 | -0.0203 | 54.3899
8 | 0.8597 | 0.01588 | -0.0181 | 54.1373
8.5 | 0.9022 | 0.01658 | -0.0164 | 54.415
9 | 0.9435 | 0.01735 | -0.0145 | 54.3804
9.5 | 0.9849 | 0.01813 | -0.0127 | 54.3243
10 | 1.028 | 0.01888 | -0.0112 | 54.4492
10.5 | 1.0713 | 0.01963 | -0.0097 | 54.5746
11 | 1.1092 | 0.02065 | -0.0075 | 53.7143
11.5 | 1.151 | 0.02151 | -0.0059 | 53.51
12 | 1.1901 | 0.02251 | -0.0039 | 52.8698
12.5 | 1.2233 | 0.02385 | -0.0012 | 51.2914
13 | 1.2588 | 0.02512 | 0.0011 | 50.1115
13.5 | 1.2957 | 0.02635 | 0.0032 | 49.1727
14 | 1.3273 | 0.02792 | 0.0058 | 47.5394
14.5 | 1.3636 | 0.02928 | 0.0077 | 46.571
15 | 1.395 | 0.03098 | 0.0102 | 45.0291
15.5 | 1.4289 | 0.03256 | 0.0122 | 43.8851
16 | 1.4575 | 0.03454 | 0.0147 | 42.1975
16.5 | 1.4866 | 0.03655 | 0.0169 | 40.6731
17 | 1.5092 | 0.03908 | 0.0196 | 38.6182
17.5 | 1.5352 | 0.04146 | 0.0217 | 37.0285
18 | 1.5581 | 0.04417 | 0.0239 | 35.2751
18.5 | 1.5814 | 0.04695 | 0.0258 | 33.6826
19 | 1.6005 | 0.05018 | 0.0277 | 31.8952
19.5 | 1.6168 | 0.05378 | 0.0293 | 30.0632

## 119. Re 12M Mach 0.50 (1)
BIGFOIL.COM POLAR EXPORT
NACA67A518
NACA67A518 |  |  |  | Cl Max: | 1.498 | at alpha= | 8 | deg
JavaFoil+Calcfoil stall+Eppler ext transition |  |  |  | L/D Max: | 112.722 | at alpha= | 1.5 | deg
Re: | 12000000 |  |  | Cd Min: | 0.00542 | at alpha= | -0.5 | deg
Mach: | 0.5 |  |  | Cl=0 at alpha= | -4.1831 | deg
|  |  |  | @ Cl=0.1, Cd= | 0.0061542
|  |  |  | @ Cl=0.4, Cd= | 0.00552
|  |  |  | @ Cl=0.6, Cd= | 0.005791
alpha (deg) | Cl | Cd | Cm | Cl/Cd
-20 | -0.904 | 0.15834 | -0.035 | -5.706
-19.5 | -0.875 | 0.15035 | -0.036 | -5.817
-19 | -0.845 | 0.14731 | -0.036 | -5.737
-18.5 | -0.816 | 0.14177 | -0.036 | -5.756
-18 | -0.792 | 0.13009 | -0.039 | -6.089
-17.5 | -0.763 | 0.12286 | -0.04 | -6.213
-17 | -0.733 | 0.12037 | -0.039 | -6.087
-16.5 | -0.703 | 0.11615 | -0.039 | -6.053
-16 | -0.675 | 0.10826 | -0.04 | -6.238
-15.5 | -0.647 | 0.10186 | -0.041 | -6.355
-15 | -0.618 | 0.10713 | -0.042 | -5.772
-14.5 | -0.589 | 0.10112 | -0.041 | -5.825
-14 | -0.561 | 0.09419 | -0.042 | -5.955
-13.5 | -0.535 | 0.08512 | -0.046 | -6.281
-13 | -0.507 | 0.07894 | -0.048 | -6.427
-12.5 | -0.483 | 0.06975 | -0.053 | -6.925
-12 | -0.446 | 0.08412 | -0.043 | -5.302
-11.5 | -0.418 | 0.07546 | -0.045 | -5.54
-11 | -0.39 | 0.06867 | -0.048 | -5.686
-10.5 | -0.36 | 0.08488 | -0.043 | -4.241
-10 | -0.333 | 0.06227 | -0.05 | -5.356
-9.5 | -0.313 | 0.04729 | -0.065 | -6.628
-9 | -0.49 | 0.01166 | -0.092 | -41.99
-8.5 | -0.502 | 0.01016 | -0.095 | -49.376
-8 | -0.473 | 0.00942 | -0.096 | -50.217
-7.5 | -0.428 | 0.00876 | -0.098 | -48.899
-7 | -0.374 | 0.00822 | -0.1 | -45.488
-6.5 | -0.314 | 0.00774 | -0.102 | -40.579
-6 | -0.25 | 0.00734 | -0.104 | -34.091
-5.5 | -0.183 | 0.00699 | -0.106 | -26.232
-5 | -0.115 | 0.00673 | -0.107 | -17.055
-4.5 | -0.045 | 0.0065 | -0.109 | -6.895
-4 | 0.026 | 0.00627 | -0.111 | 4.153
-3.5 | 0.097 | 0.00616 | -0.113 | 15.839
-3 | 0.169 | 0.00602 | -0.115 | 28.116
-2.5 | 0.243 | 0.00591 | -0.116 | 41.008
-2 | 0.315 | 0.00547 | -0.118 | 57.52
-1.5 | 0.387 | 0.00552 | -0.12 | 70.084
-1 | 0.46 | 0.00552 | -0.121 | 83.255
-0.5 | 0.533 | 0.00542 | -0.123 | 98.304
0 | 0.598 | 0.00578 | -0.125 | 103.52
0.5 | 0.669 | 0.00617 | -0.127 | 108.35
1 | 0.739 | 0.00682 | -0.129 | 108.454
1.5 | 0.81 | 0.00719 | -0.13 | 112.722
2 | 0.881 | 0.00805 | -0.132 | 109.403
2.5 | 0.951 | 0.0087 | -0.133 | 109.375
3 | 1.013 | 0.00933 | -0.135 | 108.615
3.5 | 1.08 | 0.01007 | -0.137 | 107.182
4 | 1.145 | 0.01104 | -0.138 | 103.727
4.5 | 1.209 | 0.01165 | -0.14 | 103.799
5 | 1.272 | 0.01303 | -0.141 | 97.611
5.5 | 1.331 | 0.01374 | -0.143 | 96.91
6 | 1.387 | 0.0144 | -0.144 | 96.342
6.5 | 1.433 | 0.01511 | -0.146 | 94.89
7 | 1.471 | 0.01587 | -0.148 | 92.649
7.5 | 1.495 | 0.01726 | -0.149 | 86.599
8 | 1.498 | 0.01839 | -0.15 | 81.448
8.5 | 1.465 | 0.01975 | -0.152 | 74.171
9 | 1.34 | 0.02127 | -0.153 | 62.967
9.5 | 0.932 | 0.02336 | -0.155 | 39.916
10 | 0.961 | 0.0268 | -0.155 | 35.837
10.5 | 0.84 | 0.06932 | -0.101 | 12.115
11 | 1.03 | 0.02567 | -0.159 | 40.132
11.5 | 1.061 | 0.02796 | -0.16 | 37.96
12 | 1.086 | 0.03217 | -0.16 | 33.765
12.5 | 1.125 | 0.02963 | -0.162 | 37.969
13 | 1.148 | 0.03422 | -0.162 | 33.536

## 120. Re 12M Mach 0.50 (2)
BIGFOIL.COM POLAR EXPORT
NACA67A518
NACA67A518 |  |  |  | Cl Max: | 1.3758 | at alpha= | 14 | deg
XFOIL ncrit=9 |  |  |  | L/D Max: | 214.478 | at alpha= | 1 | deg
Re: | 12000000 |  |  | Cd Min: | 0.09267 | at alpha= | -16 | deg
Mach: | 0.5 |  |  | Cl=0 at alpha= | -5.5905 | deg
|  |  |  | @ Cl=0.1, Cd= | 0.0059365
|  |  |  | @ Cl=0.4, Cd= | 0.0049044
|  |  |  | @ Cl=0.6, Cd= | 0.012693
alpha (deg) | Cl | Cd | Cm | Cl/Cd
-16 | -0.2384 | 0.09267 | -0.2035 | -2.5726
-15.5 | -0.245 | 0.08443 | -0.2084 | -2.9018
-15 | -0.2668 | 0.07487 | -0.214 | -3.5635
-14.5 | -0.2968 | 0.06454 | -0.22 | -4.5987
-14 | -0.3334 | 0.05266 | -0.2269 | -6.3312
-13.5 | -0.3556 | 0.0426 | -0.2336 | -8.3474
-13 | -0.3904 | 0.0344 | -0.2357 | -11.3488
-12.5 | -0.4324 | 0.02789 | -0.2326 | -15.5038
-12 | -0.4738 | 0.02266 | -0.2254 | -20.9091
-11.5 | -0.513 | 0.01804 | -0.2155 | -28.4368
-11 | -0.5251 | 0.01468 | -0.2056 | -35.7698
-10.5 | -0.5126 | 0.01233 | -0.1968 | -41.5734
-10 | -0.4735 | 0.01104 | -0.1906 | -42.8895
-9.5 | -0.4273 | 0.01006 | -0.1853 | -42.4751
-9 | -0.3775 | 0.00925 | -0.1807 | -40.8108
-8.5 | -0.3217 | 0.00871 | -0.1772 | -36.9346
-8 | -0.2662 | 0.00821 | -0.174 | -32.4239
-7.5 | -0.2101 | 0.00778 | -0.1712 | -27.0051
-7 | -0.1546 | 0.00737 | -0.1685 | -20.9769
-6.5 | -0.0984 | 0.00702 | -0.1661 | -14.0171
-6 | -0.0439 | 0.00667 | -0.1637 | -6.5817
-5.5 | 0.0097 | 0.00634 | -0.1612 | 1.53
-5 | 0.0654 | 0.0061 | -0.1592 | 10.7213
-4.5 | 0.1183 | 0.00585 | -0.1568 | 20.2222
-4 | 0.1706 | 0.00567 | -0.1543 | 30.0882
-3.5 | 0.2147 | 0.00554 | -0.1501 | 38.7545
-3 | 0.2656 | 0.00545 | -0.1474 | 48.7339
-2.5 | 0.321 | 0.00527 | -0.1458 | 60.9108
-2 | 0.3748 | 0.00502 | -0.1439 | 74.6614
-1.5 | 0.4293 | 0.00477 | -0.1423 | 90
0 | 0.5752 | 0.00383 | -0.1336 | 150.1828
0.5 | 0.6028 | 0.00326 | -0.1262 | 184.908
1 | 0.637 | 0.00297 | -0.1202 | 214.4781
1.5 | 0.6759 | 0.00324 | -0.1149 | 208.6111
2 | 0.6426 | 0.00455 | -0.0948 | 141.2308
2.5 | 0.5952 | 0.00655 | -0.0727 | 90.8702
3 | 0.5733 | 0.00843 | -0.0565 | 68.0071
3.5 | 0.5742 | 0.01003 | -0.0451 | 57.2483
4 | 0.597 | 0.01121 | -0.0381 | 53.256
4.5 | 0.6006 | 0.01299 | -0.0279 | 46.2356
5 | 0.6323 | 0.01415 | -0.0228 | 44.6855
5.5 | 0.6649 | 0.01532 | -0.0178 | 43.4008
6.5 | 0.7422 | 0.01753 | -0.0101 | 42.3388
7 | 0.7857 | 0.01855 | -0.007 | 42.3558
7.5 | 0.824 | 0.01981 | -0.0031 | 41.5952
8 | 0.8666 | 0.02103 | 0.0002 | 41.2078
8.5 | 0.9142 | 0.02208 | 0.0029 | 41.404
9 | 0.9632 | 0.02316 | 0.0054 | 41.5889
9.5 | 1.0096 | 0.02441 | 0.0084 | 41.3601
10 | 1.0602 | 0.02553 | 0.011 | 41.5276
10.5 | 1.1046 | 0.027 | 0.0143 | 40.9111
11 | 1.1527 | 0.02838 | 0.0174 | 40.6166
11.5 | 1.1938 | 0.03018 | 0.0213 | 39.556
12 | 1.234 | 0.03214 | 0.0253 | 38.3945
12.5 | 1.2752 | 0.0342 | 0.0292 | 37.2865
13 | 1.316 | 0.03642 | 0.0333 | 36.134
13.5 | 1.3524 | 0.03908 | 0.0378 | 34.6059
14 | 1.3758 | 0.04273 | 0.043 | 32.1975

## 121. Re 14M Mach 0.00 (1)
BIGFOIL.COM POLAR EXPORT
NACA67A518
NACA67A518 |  |  |  | Cl Max: | 1.685 | at alpha= | 13 | deg
JavaFoil+Calcfoil stall+Eppler ext transition |  |  |  | L/D Max: | 116.099 | at alpha= | 4.5 | deg
Re: | 14000000 |  |  | Cd Min: | 0.00488 | at alpha= | -3.5 | deg
Mach: | 0 |  |  | Cl=0 at alpha= | -4.1855 | deg
|  |  |  | @ Cl=0.1, Cd= | 0.0049133
|  |  |  | @ Cl=0.4, Cd= | 0.0059844
|  |  |  | @ Cl=0.6, Cd= | 0.0064921
alpha (deg) | Cl | Cd | Cm | Cl/Cd
-19.5 | -0.813 | 0.14127 | -0.031 | -5.754
-19 | -0.824 | 0.13607 | -0.031 | -6.056
-18.5 | -0.834 | 0.12914 | -0.033 | -6.462
-18 | -0.845 | 0.11918 | -0.035 | -7.088
-17.5 | -0.85 | 0.11395 | -0.036 | -7.461
-17 | -0.857 | 0.1042 | -0.038 | -8.224
-16.5 | -0.861 | 0.09533 | -0.04 | -9.033
-16 | -0.861 | 0.08825 | -0.042 | -9.76
-15.5 | -0.878 | 0.06736 | -0.048 | -13.03
-15 | -0.879 | 0.05724 | -0.051 | -15.36
-14.5 | -0.955 | 0.01902 | -0.062 | -50.201
-14 | -0.939 | 0.01664 | -0.064 | -56.414
-13.5 | -0.928 | 0.01221 | -0.067 | -75.991
-13 | -0.899 | 0.01151 | -0.069 | -78.104
-12.5 | -0.866 | 0.01088 | -0.07 | -79.636
-12 | -0.831 | 0.01028 | -0.072 | -80.847
-11.5 | -0.793 | 0.00975 | -0.074 | -81.301
-11 | -0.751 | 0.00928 | -0.075 | -80.94
-10.5 | -0.707 | 0.00895 | -0.077 | -79.048
-10 | -0.661 | 0.00857 | -0.078 | -77.095
-9.5 | -0.612 | 0.00821 | -0.08 | -74.555
-9 | -0.561 | 0.00786 | -0.082 | -71.425
-8.5 | -0.509 | 0.00757 | -0.083 | -67.139
-8 | -0.454 | 0.00731 | -0.085 | -62.135
-7.5 | -0.398 | 0.00702 | -0.087 | -56.668
-7 | -0.341 | 0.00676 | -0.088 | -50.423
-6.5 | -0.282 | 0.00652 | -0.09 | -43.26
-6 | -0.223 | 0.0063 | -0.091 | -35.338
-5.5 | -0.162 | 0.00584 | -0.093 | -27.752
-5 | -0.101 | 0.00569 | -0.094 | -17.744
-4.5 | -0.039 | 0.00538 | -0.096 | -7.311
-4 | 0.023 | 0.00564 | -0.097 | 4.04
-3.5 | 0.085 | 0.00488 | -0.099 | 17.478
-3 | 0.148 | 0.00502 | -0.1 | 29.462
-2.5 | 0.212 | 0.00537 | -0.102 | 39.383
-2 | 0.275 | 0.00551 | -0.103 | 49.872
-1.5 | 0.338 | 0.00564 | -0.105 | 59.914
-1 | 0.401 | 0.00599 | -0.106 | 66.924
-0.5 | 0.463 | 0.00598 | -0.108 | 77.454
0 | 0.52 | 0.00641 | -0.109 | 81.135
0.5 | 0.582 | 0.00656 | -0.111 | 88.655
1 | 0.643 | 0.00633 | -0.112 | 101.716
1.5 | 0.705 | 0.0067 | -0.113 | 105.191
2 | 0.766 | 0.0069 | -0.115 | 111.112
2.5 | 0.828 | 0.00729 | -0.116 | 113.543
3 | 0.884 | 0.00769 | -0.118 | 114.949
3.5 | 0.943 | 0.00815 | -0.119 | 115.727
4 | 1.002 | 0.00872 | -0.12 | 114.908
4.5 | 1.06 | 0.00913 | -0.122 | 116.099
5 | 1.117 | 0.01002 | -0.123 | 111.528
5.5 | 1.174 | 0.01044 | -0.124 | 112.442
6 | 1.229 | 0.01088 | -0.126 | 112.996
6.5 | 1.281 | 0.0113 | -0.127 | 113.429
7 | 1.332 | 0.01167 | -0.128 | 114.104
7.5 | 1.38 | 0.01213 | -0.13 | 113.822
8 | 1.426 | 0.01256 | -0.131 | 113.599
8.5 | 1.47 | 0.01301 | -0.132 | 112.934
9 | 1.51 | 0.01387 | -0.134 | 108.837
9.5 | 1.547 | 0.01442 | -0.135 | 107.286
10 | 1.582 | 0.01501 | -0.136 | 105.35
10.5 | 1.612 | 0.01566 | -0.137 | 102.938
11 | 1.638 | 0.01625 | -0.138 | 100.787
11.5 | 1.656 | 0.01695 | -0.14 | 97.705
12 | 1.671 | 0.01765 | -0.141 | 94.645
12.5 | 1.68 | 0.01833 | -0.142 | 91.654
13 | 1.685 | 0.0192 | -0.143 | 87.762
13.5 | 1.685 | 0.01998 | -0.144 | 84.312
14 | 1.68 | 0.0209 | -0.145 | 80.354
14.5 | 1.671 | 0.02186 | -0.146 | 76.446
15 | 1.657 | 0.02272 | -0.147 | 72.959
15.5 | 1.64 | 0.02392 | -0.148 | 68.58
16 | 1.619 | 0.02495 | -0.149 | 64.912
16.5 | 1.595 | 0.02615 | -0.15 | 60.992
17 | 1.567 | 0.02786 | -0.151 | 56.251
17.5 | 1.536 | 0.02941 | -0.151 | 52.235
18 | 1.503 | 0.03104 | -0.152 | 48.435

## 122. Re 14M Mach 0.00 (2)
BIGFOIL.COM POLAR EXPORT
NACA67A518
NACA67A518 |  |  |  | Cl Max: | 1.6303 | at alpha= | 19.5 | deg
XFOIL ncrit=9 |  |  |  | L/D Max: | 155.159 | at alpha= | 0.5 | deg
Re: | 14000000 |  |  | Cd Min: | 0.04232 | at alpha= | 19.5 | deg
Mach: | 0 |  |  | Cl=0 at alpha= | -4.7463 | deg
|  |  |  | @ Cl=0.1, Cd= | 0.0050882
|  |  |  | @ Cl=0.4, Cd= | 0.0041059
|  |  |  | @ Cl=0.6, Cd= | 0.0095652
alpha (deg) | Cl | Cd | Cm | Cl/Cd
-20 | -1.2452 | 0.02021 | -0.1571 | -61.6131
-19.5 | -1.2195 | 0.01897 | -0.1552 | -64.2857
-19 | -1.1969 | 0.01762 | -0.1528 | -67.9285
-18.5 | -1.167 | 0.0167 | -0.1509 | -69.8802
-18 | -1.1389 | 0.01571 | -0.1486 | -72.4952
-17.5 | -1.1063 | 0.01491 | -0.1468 | -74.1985
-17 | -1.0728 | 0.01416 | -0.145 | -75.7627
-16.5 | -1.036 | 0.01352 | -0.1435 | -76.6272
-16 | -1.0006 | 0.01286 | -0.1417 | -77.8072
-14 | -0.8438 | 0.01084 | -0.1357 | -77.8413
-13.5 | -0.8045 | 0.0103 | -0.1341 | -78.1068
-13 | -0.7623 | 0.00987 | -0.1328 | -77.234
-12.5 | -0.7208 | 0.00942 | -0.1313 | -76.518
-12 | -0.6779 | 0.00902 | -0.13 | -75.1552
-11.5 | -0.6344 | 0.00867 | -0.1287 | -73.1719
-11 | -0.5913 | 0.00828 | -0.1273 | -71.413
-10.5 | -0.5475 | 0.00795 | -0.126 | -68.8679
-10 | -0.5026 | 0.00766 | -0.1248 | -65.6136
-9.5 | -0.4573 | 0.0074 | -0.1236 | -61.7973
-9 | -0.4125 | 0.00713 | -0.1223 | -57.8541
-8.5 | -0.3681 | 0.00684 | -0.1208 | -53.8158
-8 | -0.3246 | 0.00657 | -0.119 | -49.4064
-7.5 | -0.2827 | 0.00639 | -0.1168 | -44.241
-7 | -0.2347 | 0.00617 | -0.116 | -38.0389
-6.5 | -0.1852 | 0.00593 | -0.1154 | -31.231
-6 | -0.1339 | 0.00572 | -0.1152 | -23.4091
-5.5 | -0.0807 | 0.00557 | -0.1154 | -14.4883
-5 | -0.0275 | 0.0054 | -0.1156 | -5.0926
-4.5 | 0.0267 | 0.00526 | -0.1159 | 5.076
-4 | 0.0811 | 0.00513 | -0.1164 | 15.809
-3.5 | 0.1353 | 0.00501 | -0.1167 | 27.006
-3 | 0.1891 | 0.0049 | -0.117 | 38.5918
-2.5 | 0.2432 | 0.00471 | -0.1173 | 51.6348
-2 | 0.2969 | 0.00447 | -0.1176 | 66.4206
-1.5 | 0.3496 | 0.00428 | -0.1177 | 81.6822
-1 | 0.4017 | 0.0041 | -0.1176 | 97.9756
-0.5 | 0.4547 | 0.00391 | -0.1178 | 116.2916
0 | 0.5038 | 0.00368 | -0.1171 | 136.9022
0.5 | 0.5384 | 0.00347 | -0.1134 | 155.1585
1 | 0.5252 | 0.00377 | -0.0989 | 139.3103
1.5 | 0.5074 | 0.00456 | -0.0839 | 111.2719
2 | 0.512 | 0.00511 | -0.0739 | 100.1957
2.5 | 0.5323 | 0.00578 | -0.0674 | 92.0934
3.5 | 0.5385 | 0.00819 | -0.0482 | 65.7509
4 | 0.5708 | 0.00884 | -0.0446 | 64.5701
4.5 | 0.6014 | 0.0096 | -0.0407 | 62.6458
5 | 0.6388 | 0.0102 | -0.0381 | 62.6275
5.5 | 0.6753 | 0.01085 | -0.0355 | 62.2396
6 | 0.7108 | 0.01156 | -0.0327 | 61.4879
6.5 | 0.7516 | 0.01212 | -0.031 | 62.0132
7 | 0.7909 | 0.01275 | -0.029 | 62.0314
7.5 | 0.8254 | 0.01357 | -0.0263 | 60.8254
8 | 0.8647 | 0.01424 | -0.0244 | 60.7233
8.5 | 0.9062 | 0.01485 | -0.0231 | 61.0236
9 | 0.9483 | 0.01545 | -0.0218 | 61.3786
9.5 | 0.9869 | 0.01619 | -0.0201 | 60.9574
10 | 1.0283 | 0.01682 | -0.0188 | 61.1356
10.5 | 1.0699 | 0.01745 | -0.0177 | 61.3123
11 | 1.1086 | 0.01822 | -0.0162 | 60.8452
11.5 | 1.1469 | 0.01902 | -0.0147 | 60.2997
12 | 1.1849 | 0.01986 | -0.0131 | 59.6626
12.5 | 1.2231 | 0.02069 | -0.0118 | 59.1155
13 | 1.2538 | 0.0219 | -0.0093 | 57.2511
13.5 | 1.2883 | 0.02297 | -0.0076 | 56.0862
14 | 1.3241 | 0.02398 | -0.0061 | 55.2168
14.5 | 1.3564 | 0.02521 | -0.0043 | 53.804
15 | 1.3886 | 0.02646 | -0.0025 | 52.4792
15.5 | 1.4222 | 0.02765 | -0.0011 | 51.4358
16 | 1.4518 | 0.02913 | 0.0008 | 49.8387
16.5 | 1.4843 | 0.03045 | 0.0021 | 48.7455
17 | 1.5071 | 0.03237 | 0.0045 | 46.5585
17.5 | 1.5371 | 0.03391 | 0.0059 | 45.3288
18 | 1.5593 | 0.036 | 0.008 | 43.3139
18.5 | 1.5851 | 0.0379 | 0.0095 | 41.8232
19 | 1.6091 | 0.03996 | 0.011 | 40.2678
19.5 | 1.6303 | 0.04232 | 0.0125 | 38.5232

## 123. Re 14M Mach 0.10 (1)
BIGFOIL.COM POLAR EXPORT
NACA67A518
NACA67A518 |  |  |  | Cl Max: | 1.675 | at alpha= | 13 | deg
JavaFoil+Calcfoil stall+Eppler ext transition |  |  |  | L/D Max: | 115.78 | at alpha= | 4.5 | deg
Re: | 14000000 |  |  | Cd Min: | 0.00483 | at alpha= | -3 | deg
Mach: | 0.1 |  |  | Cl=0 at alpha= | -4.1825 | deg
|  |  |  | @ Cl=0.1, Cd= | 0.0048767
|  |  |  | @ Cl=0.4, Cd= | 0.0060236
|  |  |  | @ Cl=0.6, Cd= | 0.0065192
alpha (deg) | Cl | Cd | Cm | Cl/Cd
-19.5 | -0.774 | 0.14561 | -0.03 | -5.314
-19 | -0.789 | 0.13806 | -0.031 | -5.718
-18.5 | -0.803 | 0.13003 | -0.033 | -6.178
-18 | -0.815 | 0.12273 | -0.034 | -6.644
-17.5 | -0.824 | 0.11741 | -0.035 | -7.017
-17 | -0.832 | 0.10982 | -0.036 | -7.572
-16.5 | -0.84 | 0.09872 | -0.039 | -8.511
-16 | -0.841 | 0.09363 | -0.041 | -8.981
-15.5 | -0.85 | 0.07894 | -0.045 | -10.764
-15 | -0.85 | 0.07001 | -0.048 | -12.142
-14.5 | -0.939 | 0.02139 | -0.062 | -43.904
-14 | -0.923 | 0.01947 | -0.064 | -47.4
-13.5 | -0.922 | 0.01254 | -0.067 | -73.499
-13 | -0.894 | 0.0118 | -0.069 | -75.801
-12.5 | -0.864 | 0.01104 | -0.071 | -78.247
-12 | -0.829 | 0.0104 | -0.072 | -79.721
-11.5 | -0.792 | 0.00986 | -0.074 | -80.306
-11 | -0.751 | 0.00939 | -0.076 | -80.051
-10.5 | -0.708 | 0.00902 | -0.077 | -78.494
-10 | -0.662 | 0.00864 | -0.079 | -76.652
-9.5 | -0.614 | 0.00827 | -0.08 | -74.215
-9 | -0.563 | 0.00794 | -0.082 | -70.907
-8.5 | -0.51 | 0.0076 | -0.084 | -67.177
-8 | -0.456 | 0.00735 | -0.085 | -62.015
-7.5 | -0.4 | 0.00706 | -0.087 | -56.584
-7 | -0.342 | 0.00679 | -0.089 | -50.373
-6.5 | -0.283 | 0.00652 | -0.09 | -43.484
-6 | -0.224 | 0.00633 | -0.092 | -35.315
-5.5 | -0.163 | 0.00585 | -0.093 | -27.819
-5 | -0.101 | 0.0057 | -0.095 | -17.816
-4.5 | -0.04 | 0.00541 | -0.096 | -7.305
-4 | 0.023 | 0.00567 | -0.098 | 4.038
-3.5 | 0.086 | 0.00489 | -0.099 | 17.52
-3 | 0.149 | 0.00483 | -0.101 | 30.778
-2.5 | 0.213 | 0.00539 | -0.102 | 39.415
-2 | 0.276 | 0.00527 | -0.104 | 52.379
-1.5 | 0.339 | 0.00569 | -0.105 | 59.673
-1 | 0.403 | 0.00604 | -0.107 | 66.657
-0.5 | 0.466 | 0.00601 | -0.108 | 77.576
0 | 0.523 | 0.00642 | -0.11 | 81.446
0.5 | 0.585 | 0.00657 | -0.111 | 88.99
1 | 0.647 | 0.00636 | -0.112 | 101.668
1.5 | 0.708 | 0.00674 | -0.114 | 105.108
2 | 0.77 | 0.00694 | -0.115 | 110.918
2.5 | 0.832 | 0.00732 | -0.117 | 113.647
3 | 0.888 | 0.00775 | -0.118 | 114.616
3.5 | 0.948 | 0.00821 | -0.12 | 115.472
4 | 1.007 | 0.00879 | -0.121 | 114.515
4.5 | 1.065 | 0.0092 | -0.122 | 115.78
5 | 1.122 | 0.0101 | -0.124 | 111.16
5.5 | 1.179 | 0.01052 | -0.125 | 112.12
6 | 1.235 | 0.01096 | -0.126 | 112.65
6.5 | 1.287 | 0.01135 | -0.128 | 113.431
7 | 1.337 | 0.01178 | -0.129 | 113.547
7.5 | 1.386 | 0.01224 | -0.13 | 113.182
8 | 1.431 | 0.01268 | -0.132 | 112.886
8.5 | 1.474 | 0.01351 | -0.133 | 109.105
9 | 1.514 | 0.01403 | -0.134 | 107.939
9.5 | 1.551 | 0.01463 | -0.136 | 105.98
10 | 1.584 | 0.01525 | -0.137 | 103.901
10.5 | 1.614 | 0.01585 | -0.138 | 101.827
11 | 1.638 | 0.01646 | -0.139 | 99.509
11.5 | 1.655 | 0.0172 | -0.14 | 96.17
12 | 1.666 | 0.0179 | -0.141 | 93.124
12.5 | 1.673 | 0.01873 | -0.143 | 89.338
13 | 1.675 | 0.01948 | -0.144 | 85.958
13.5 | 1.672 | 0.02025 | -0.145 | 82.525
14 | 1.663 | 0.02127 | -0.146 | 78.185
14.5 | 1.65 | 0.02225 | -0.147 | 74.156
15 | 1.632 | 0.02331 | -0.148 | 70.029
15.5 | 1.61 | 0.02447 | -0.149 | 65.806
16 | 1.584 | 0.02548 | -0.15 | 62.195
16.5 | 1.555 | 0.02703 | -0.151 | 57.525
17 | 1.522 | 0.02851 | -0.151 | 53.368
17.5 | 1.485 | 0.0305 | -0.152 | 48.696
18 | 1.446 | 0.03263 | -0.153 | 44.325

## 124. Re 14M Mach 0.10 (2)
BIGFOIL.COM POLAR EXPORT
NACA67A518
NACA67A518 |  |  |  | Cl Max: | 1.6513 | at alpha= | 20 | deg
XFOIL ncrit=9 |  |  |  | L/D Max: | 141.823 | at alpha= | 1 | deg
Re: | 14000000 |  |  | Cd Min: | 0.04638 | at alpha= | 20 | deg
Mach: | 0.1 |  |  | Cl=0 at alpha= | -4.7588 | deg
|  |  |  | @ Cl=0.1, Cd= | 0.0051087
|  |  |  | @ Cl=0.4, Cd= | 0.0041243
|  |  |  | @ Cl=0.6, Cd= | 0.0095495
alpha (deg) | Cl | Cd | Cm | Cl/Cd
-19.5 | -1.2194 | 0.01976 | -0.1602 | -61.7105
-19 | -1.1955 | 0.01842 | -0.1577 | -64.9023
-18.5 | -1.1646 | 0.01743 | -0.1558 | -66.8158
-18 | -1.1411 | 0.0162 | -0.1529 | -70.4383
-17.5 | -1.1097 | 0.01531 | -0.1508 | -72.482
-17 | -1.0753 | 0.01452 | -0.1489 | -74.0565
-16.5 | -1.0392 | 0.01383 | -0.1471 | -75.141
-16 | -1.0043 | 0.01312 | -0.145 | -76.5473
-15.5 | -0.9656 | 0.01256 | -0.1434 | -76.879
-15 | -0.9276 | 0.01199 | -0.1416 | -77.3645
-14.5 | -0.8869 | 0.0115 | -0.1401 | -77.1217
-14 | -0.8463 | 0.011 | -0.1385 | -76.9364
-13.5 | -0.8056 | 0.01046 | -0.1368 | -77.0172
-13 | -0.7641 | 0.01 | -0.1353 | -76.41
-12.5 | -0.7216 | 0.00954 | -0.1338 | -75.6394
-12 | -0.6791 | 0.00912 | -0.1323 | -74.4627
-11.5 | -0.6346 | 0.00877 | -0.131 | -72.3603
-11 | -0.5917 | 0.00836 | -0.1294 | -70.7775
-10.5 | -0.5473 | 0.00802 | -0.128 | -68.2419
-10 | -0.5022 | 0.00772 | -0.1267 | -65.0518
-9.5 | -0.4567 | 0.00745 | -0.1255 | -61.302
-9 | -0.4111 | 0.00718 | -0.1242 | -57.2563
-8.5 | -0.3659 | 0.00688 | -0.1227 | -53.1831
-8 | -0.3215 | 0.00661 | -0.1211 | -48.6384
-7.5 | -0.2791 | 0.00639 | -0.1189 | -43.6776
-7 | -0.2334 | 0.0062 | -0.1174 | -37.6452
-6.5 | -0.1843 | 0.00594 | -0.1167 | -31.0269
-6 | -0.1329 | 0.00574 | -0.1164 | -23.1533
-5.5 | -0.0796 | 0.00558 | -0.1165 | -14.2652
-5 | -0.0262 | 0.00541 | -0.1166 | -4.8429
-4.5 | 0.0281 | 0.00527 | -0.1169 | 5.3321
-4 | 0.0827 | 0.00515 | -0.1173 | 16.0583
-3.5 | 0.1371 | 0.00502 | -0.1176 | 27.3108
-3 | 0.1911 | 0.00491 | -0.1179 | 38.9206
-2.5 | 0.2454 | 0.00472 | -0.1182 | 51.9915
-2 | 0.2993 | 0.00448 | -0.1184 | 66.808
-1.5 | 0.3522 | 0.00428 | -0.1185 | 82.2897
-1 | 0.4044 | 0.00411 | -0.1184 | 98.3942
-0.5 | 0.4577 | 0.00392 | -0.1185 | 116.7602
0 | 0.5069 | 0.00368 | -0.1178 | 137.7446
1 | 0.529 | 0.00373 | -0.0997 | 141.8231
1.5 | 0.5113 | 0.00451 | -0.0845 | 113.3703
2 | 0.5141 | 0.00511 | -0.0742 | 100.6067
2.5 | 0.533 | 0.00582 | -0.0673 | 91.5808
3 | 0.5381 | 0.00692 | -0.0579 | 77.7601
3.5 | 0.5381 | 0.00827 | -0.0478 | 65.0665
4 | 0.5696 | 0.00896 | -0.0439 | 63.5714
5 | 0.6387 | 0.0103 | -0.0376 | 62.0097
5.5 | 0.674 | 0.01101 | -0.0347 | 61.2171
6 | 0.7108 | 0.01169 | -0.0321 | 60.8041
6.5 | 0.7519 | 0.01226 | -0.0303 | 61.3295
7 | 0.7886 | 0.013 | -0.0279 | 60.6615
7.5 | 0.8256 | 0.01375 | -0.0255 | 60.0436
8 | 0.8655 | 0.01442 | -0.0237 | 60.0208
8.5 | 0.9072 | 0.01504 | -0.0223 | 60.3191
9 | 0.9469 | 0.01575 | -0.0206 | 60.1206
9.5 | 0.9879 | 0.01642 | -0.0191 | 60.1644
10 | 1.0302 | 0.01704 | -0.0179 | 60.4577
10.5 | 1.0719 | 0.01769 | -0.0167 | 60.5936
11 | 1.1087 | 0.01857 | -0.0148 | 59.7038
11.5 | 1.1493 | 0.01931 | -0.0135 | 59.5184
12 | 1.1877 | 0.02015 | -0.012 | 58.9429
13 | 1.2561 | 0.02229 | -0.0079 | 56.3526
13.5 | 1.2916 | 0.02335 | -0.0062 | 55.3148
14 | 1.3243 | 0.02458 | -0.0042 | 53.8771
14.5 | 1.359 | 0.02572 | -0.0026 | 52.8383
15 | 1.3927 | 0.02693 | -0.0009 | 51.7156
15.5 | 1.4232 | 0.02837 | 0.001 | 50.1657
16 | 1.4558 | 0.02972 | 0.0026 | 48.9838
16.5 | 1.4852 | 0.03129 | 0.0044 | 47.4656
17 | 1.5105 | 0.03315 | 0.0066 | 45.5656
17.5 | 1.5367 | 0.03501 | 0.0085 | 43.8932
18 | 1.5634 | 0.03688 | 0.0102 | 42.3915
18.5 | 1.5861 | 0.03908 | 0.012 | 40.586
19 | 1.6116 | 0.04114 | 0.0134 | 39.1736
19.5 | 1.6332 | 0.04358 | 0.015 | 37.4759
20 | 1.6513 | 0.04638 | 0.0166 | 35.6037

## 125. Re 14M Mach 0.25 (1)
BIGFOIL.COM POLAR EXPORT
NACA67A518
NACA67A518 |  |  |  | Cl Max: | 1.628 | at alpha= | 11.5 | deg
JavaFoil+Calcfoil stall+Eppler ext transition |  |  |  | L/D Max: | 114.361 | at alpha= | 4.5 | deg
Re: | 14000000 |  |  | Cd Min: | 0.00506 | at alpha= | -2 | deg
Mach: | 0.25 |  |  | Cl=0 at alpha= | -4.1797 | deg
|  |  |  | @ Cl=0.1, Cd= | 0.0056297
|  |  |  | @ Cl=0.4, Cd= | 0.0058079
|  |  |  | @ Cl=0.6, Cd= | 0.00658
alpha (deg) | Cl | Cd | Cm | Cl/Cd
-17.5 | -0.607 | 0.13463 | -0.032 | -4.506
-17 | -0.642 | 0.12555 | -0.033 | -5.116
-16.5 | -0.673 | 0.11934 | -0.034 | -5.643
-16 | -0.7 | 0.11067 | -0.036 | -6.325
-15.5 | -0.72 | 0.10497 | -0.037 | -6.859
-15 | -0.736 | 0.09695 | -0.039 | -7.593
-14.5 | -0.748 | 0.08838 | -0.042 | -8.461
-14 | -0.75 | 0.07881 | -0.046 | -9.521
-13.5 | -0.748 | 0.0691 | -0.049 | -10.818
-13 | -0.747 | 0.05597 | -0.055 | -13.349
-12.5 | -0.836 | 0.01204 | -0.072 | -69.437
-12 | -0.81 | 0.01148 | -0.074 | -70.595
-11.5 | -0.781 | 0.01071 | -0.076 | -72.914
-11 | -0.746 | 0.01003 | -0.077 | -74.421
-10.5 | -0.708 | 0.00954 | -0.079 | -74.16
-10 | -0.665 | 0.00908 | -0.081 | -73.264
-9.5 | -0.619 | 0.00868 | -0.083 | -71.313
-9 | -0.57 | 0.00828 | -0.084 | -68.834
-8.5 | -0.518 | 0.00793 | -0.086 | -65.343
-8 | -0.464 | 0.00761 | -0.088 | -60.927
-7.5 | -0.407 | 0.00733 | -0.089 | -55.568
-7 | -0.349 | 0.00706 | -0.091 | -49.48
-6.5 | -0.29 | 0.00642 | -0.092 | -45.126
-6 | -0.229 | 0.00621 | -0.094 | -36.87
-5.5 | -0.167 | 0.00581 | -0.096 | -28.699
-5 | -0.104 | 0.00601 | -0.097 | -17.304
-4.5 | -0.041 | 0.00588 | -0.099 | -6.889
-4 | 0.023 | 0.00574 | -0.1 | 4.092
-3.5 | 0.088 | 0.00565 | -0.102 | 15.561
-3 | 0.153 | 0.00554 | -0.103 | 27.55
-2.5 | 0.218 | 0.00519 | -0.105 | 42.014
-2 | 0.283 | 0.00506 | -0.106 | 55.96
-1.5 | 0.348 | 0.00528 | -0.108 | 65.912
-1 | 0.414 | 0.00595 | -0.11 | 69.554
-0.5 | 0.479 | 0.00616 | -0.111 | 77.663
0 | 0.536 | 0.00656 | -0.112 | 81.802
0.5 | 0.6 | 0.00658 | -0.114 | 91.244
1 | 0.664 | 0.00646 | -0.115 | 102.818
1.5 | 0.727 | 0.0069 | -0.117 | 105.453
2 | 0.791 | 0.00714 | -0.118 | 110.683
2.5 | 0.854 | 0.00756 | -0.12 | 112.903
3 | 0.911 | 0.00801 | -0.121 | 113.748
3.5 | 0.973 | 0.00852 | -0.123 | 114.19
4 | 1.033 | 0.00911 | -0.124 | 113.359
4.5 | 1.092 | 0.00955 | -0.126 | 114.361
5 | 1.151 | 0.01051 | -0.127 | 109.513
5.5 | 1.209 | 0.01098 | -0.128 | 110.116
6 | 1.265 | 0.01146 | -0.13 | 110.342
6.5 | 1.317 | 0.01186 | -0.131 | 111.018
7 | 1.367 | 0.01235 | -0.133 | 110.714
7.5 | 1.414 | 0.01284 | -0.134 | 110.113
8 | 1.458 | 0.01337 | -0.135 | 109.065
8.5 | 1.498 | 0.01426 | -0.137 | 105.083
9 | 1.534 | 0.01489 | -0.138 | 103
9.5 | 1.566 | 0.01555 | -0.139 | 100.704
10 | 1.592 | 0.01624 | -0.14 | 98.016
10.5 | 1.613 | 0.01701 | -0.142 | 94.793
11 | 1.625 | 0.01782 | -0.143 | 91.221
11.5 | 1.628 | 0.01854 | -0.144 | 87.812
12 | 1.622 | 0.01948 | -0.145 | 83.276
12.5 | 1.608 | 0.02046 | -0.146 | 78.601
13 | 1.586 | 0.02141 | -0.147 | 74.074
13.5 | 1.555 | 0.02253 | -0.148 | 69.031
14 | 1.516 | 0.02369 | -0.149 | 63.974
14.5 | 1.468 | 0.02514 | -0.15 | 58.384
15 | 1.412 | 0.02673 | -0.151 | 52.841
15.5 | 1.349 | 0.02874 | -0.152 | 46.922
16 | 1.278 | 0.03101 | -0.153 | 41.211
16.5 | 1.199 | 0.03425 | -0.153 | 35.009

## 126. Re 14M Mach 0.25 (2)
BIGFOIL.COM POLAR EXPORT
NACA67A518
NACA67A518 |  |  |  | Cl Max: | 1.6448 | at alpha= | 20 | deg
XFOIL ncrit=9 |  |  |  | L/D Max: | 170.846 | at alpha= | 0.5 | deg
Re: | 14000000 |  |  | Cd Min: | 0.05643 | at alpha= | 20 | deg
Mach: | 0.25 |  |  | Cl=0 at alpha= | -4.8339 | deg
|  |  |  | @ Cl=0.1, Cd= | 0.0051914
|  |  |  | @ Cl=0.4, Cd= | 0.0042187
|  |  |  | @ Cl=0.6, Cd= | 0.010452
alpha (deg) | Cl | Cd | Cm | Cl/Cd
-20 | -1.1003 | 0.0356 | -0.193 | -30.9073
-19.5 | -1.1103 | 0.0308 | -0.1915 | -36.0487
-19 | -1.1184 | 0.02673 | -0.1885 | -41.8406
-18.5 | -1.1017 | 0.02442 | -0.1858 | -45.1147
-18 | -1.1154 | 0.02088 | -0.1801 | -53.4195
-17.5 | -1.1114 | 0.01842 | -0.1749 | -60.3366
-17 | -1.0832 | 0.01706 | -0.1714 | -63.4936
-16.5 | -1.0532 | 0.01583 | -0.168 | -66.5319
-16 | -1.0188 | 0.01486 | -0.1648 | -68.5599
-15.5 | -0.9812 | 0.01405 | -0.1619 | -69.8363
-15 | -0.9409 | 0.01333 | -0.1593 | -70.5851
-14.5 | -0.8996 | 0.01267 | -0.1568 | -71.0024
-14 | -0.8577 | 0.01202 | -0.1544 | -71.3561
-13.5 | -0.8163 | 0.01134 | -0.1519 | -71.9841
-13 | -0.7716 | 0.01084 | -0.1498 | -71.1808
-12.5 | -0.7283 | 0.01025 | -0.1475 | -71.0537
-12 | -0.6847 | 0.00973 | -0.1452 | -70.37
-11.5 | -0.6384 | 0.0093 | -0.1433 | -68.6452
-11 | -0.5939 | 0.00883 | -0.1412 | -67.2593
-10.5 | -0.5473 | 0.00844 | -0.1393 | -64.846
-10 | -0.501 | 0.00807 | -0.1375 | -62.0818
-9.5 | -0.4532 | 0.00775 | -0.1359 | -58.4774
-9 | -0.4052 | 0.00743 | -0.1344 | -54.5357
-8.5 | -0.3564 | 0.00714 | -0.133 | -49.916
-8 | -0.3085 | 0.00683 | -0.1314 | -45.1684
-7.5 | -0.2617 | 0.00653 | -0.1296 | -40.0766
-7 | -0.2148 | 0.00628 | -0.1278 | -34.2038
-6.5 | -0.1731 | 0.00604 | -0.1249 | -28.6589
-6 | -0.1252 | 0.00583 | -0.1233 | -21.4751
-5.5 | -0.0723 | 0.00565 | -0.1228 | -12.7965
-5 | -0.0181 | 0.00549 | -0.1226 | -3.2969
-4.5 | 0.0364 | 0.00534 | -0.1225 | 6.8165
-4 | 0.0921 | 0.00521 | -0.1226 | 17.6775
-3.5 | 0.1472 | 0.00508 | -0.1227 | 28.9764
-3 | 0.2025 | 0.00497 | -0.1228 | 40.7445
-2.5 | 0.2577 | 0.00478 | -0.1229 | 53.9121
-2 | 0.3126 | 0.00453 | -0.123 | 69.0066
-1.5 | 0.3669 | 0.00432 | -0.123 | 84.9306
-1 | 0.4192 | 0.00416 | -0.1225 | 100.7692
-0.5 | 0.4743 | 0.00394 | -0.1227 | 120.3807
0 | 0.5233 | 0.0037 | -0.1216 | 141.4324
0.5 | 0.5655 | 0.00331 | -0.1191 | 170.8459
1 | 0.5547 | 0.00349 | -0.1047 | 158.9398
1.5 | 0.5291 | 0.00435 | -0.0875 | 121.6322
2 | 0.5201 | 0.00524 | -0.0744 | 99.2557
2.5 | 0.5354 | 0.00607 | -0.0665 | 88.2043
3 | 0.5362 | 0.00733 | -0.056 | 73.1514
3.5 | 0.5353 | 0.00876 | -0.0455 | 61.1073
4 | 0.5678 | 0.00948 | -0.0416 | 59.8945
4.5 | 0.5961 | 0.01038 | -0.0369 | 57.4277
5 | 0.6333 | 0.01107 | -0.034 | 57.2087
5.5 | 0.6733 | 0.0117 | -0.0316 | 57.547
6 | 0.7081 | 0.01253 | -0.0283 | 56.5124
6.5 | 0.7487 | 0.01321 | -0.0261 | 56.6768
7 | 0.789 | 0.01392 | -0.0239 | 56.681
7.5 | 0.8256 | 0.01478 | -0.0211 | 55.8593
8 | 0.8656 | 0.01555 | -0.019 | 55.6656
8.5 | 0.9081 | 0.01626 | -0.0172 | 55.8487
9 | 0.953 | 0.0169 | -0.0159 | 56.3905
9.5 | 0.9923 | 0.01777 | -0.0138 | 55.8413
10 | 1.0359 | 0.01848 | -0.0123 | 56.0552
10.5 | 1.0783 | 0.01926 | -0.0107 | 55.9865
11 | 1.1193 | 0.02013 | -0.0089 | 55.6036
11.5 | 1.1587 | 0.02109 | -0.0069 | 54.9407
12 | 1.1961 | 0.02215 | -0.0046 | 54
12.5 | 1.2323 | 0.02332 | -0.0023 | 52.8431
13 | 1.2668 | 0.02463 | 0.0002 | 51.4332
13.5 | 1.3037 | 0.02584 | 0.0023 | 50.4528
14 | 1.3364 | 0.02733 | 0.0048 | 48.8986
14.5 | 1.373 | 0.02865 | 0.0068 | 47.9232
15 | 1.407 | 0.03017 | 0.009 | 46.6357
15.5 | 1.4387 | 0.03187 | 0.0113 | 45.1428
16 | 1.4688 | 0.03372 | 0.0137 | 43.5587
16.5 | 1.4967 | 0.0358 | 0.0162 | 41.8073
17 | 1.5224 | 0.0381 | 0.0186 | 39.958
17.5 | 1.551 | 0.04027 | 0.0206 | 38.515
18 | 1.575 | 0.04284 | 0.0229 | 36.7647
18.5 | 1.597 | 0.04568 | 0.0249 | 34.9606
19 | 1.6154 | 0.04893 | 0.027 | 33.0145
19.5 | 1.6324 | 0.0524 | 0.0288 | 31.1527
20 | 1.6448 | 0.05643 | 0.0304 | 29.1476

## 127. Re 14M Mach 0.50 (1)
BIGFOIL.COM POLAR EXPORT
NACA67A518
NACA67A518 |  |  |  | Cl Max: | 1.499 | at alpha= | 8 | deg
JavaFoil+Calcfoil stall+Eppler ext transition |  |  |  | L/D Max: | 108.424 | at alpha= | 2.5 | deg
Re: | 14000000 |  |  | Cd Min: | 0.00587 | at alpha= | -1.5 | deg
Mach: | 0.5 |  |  | Cl=0 at alpha= | -4.1831 | deg
|  |  |  | @ Cl=0.1, Cd= | 0.0060666
|  |  |  | @ Cl=0.4, Cd= | 0.0058949
|  |  |  | @ Cl=0.6, Cd= | 0.0067954
alpha (deg) | Cl | Cd | Cm | Cl/Cd
-20 | -0.903 | 0.16892 | -0.035 | -5.344
-19.5 | -0.874 | 0.16023 | -0.035 | -5.452
-19 | -0.845 | 0.15581 | -0.035 | -5.421
-18.5 | -0.816 | 0.15481 | -0.036 | -5.27
-18 | -0.791 | 0.13571 | -0.039 | -5.829
-17.5 | -0.761 | 0.13189 | -0.039 | -5.774
-17 | -0.732 | 0.12682 | -0.039 | -5.773
-16.5 | -0.704 | 0.1143 | -0.04 | -6.157
-16 | -0.676 | 0.10663 | -0.041 | -6.34
-15.5 | -0.649 | 0.09965 | -0.043 | -6.514
-15 | -0.619 | 0.10705 | -0.042 | -5.778
-14.5 | -0.589 | 0.10055 | -0.042 | -5.862
-14 | -0.562 | 0.09335 | -0.043 | -6.016
-13.5 | -0.537 | 0.0825 | -0.048 | -6.505
-13 | -0.51 | 0.07587 | -0.051 | -6.723
-12.5 | -0.49 | 0.06226 | -0.058 | -7.875
-12 | -0.446 | 0.08276 | -0.043 | -5.39
-11.5 | -0.418 | 0.07472 | -0.046 | -5.599
-11 | -0.391 | 0.06751 | -0.049 | -5.791
-10.5 | -0.36 | 0.08328 | -0.043 | -4.322
-10 | -0.334 | 0.0615 | -0.051 | -5.427
-9.5 | -0.318 | 0.04222 | -0.069 | -7.533
-9 | -0.49 | 0.01123 | -0.092 | -43.658
-8.5 | -0.502 | 0.00988 | -0.095 | -50.824
-8 | -0.473 | 0.00915 | -0.097 | -51.711
-7.5 | -0.428 | 0.00854 | -0.098 | -50.178
-7 | -0.374 | 0.00801 | -0.1 | -46.697
-6.5 | -0.314 | 0.00759 | -0.102 | -41.386
-6 | -0.25 | 0.00714 | -0.104 | -35.052
-5.5 | -0.184 | 0.00681 | -0.106 | -26.95
-5 | -0.115 | 0.00656 | -0.108 | -17.508
-4.5 | -0.045 | 0.00638 | -0.109 | -7.036
-4 | 0.026 | 0.00621 | -0.111 | 4.199
-3.5 | 0.098 | 0.00607 | -0.113 | 16.079
-3 | 0.169 | 0.00595 | -0.115 | 28.491
-2.5 | 0.243 | 0.0061 | -0.116 | 39.789
-2 | 0.315 | 0.00596 | -0.118 | 52.853
-1.5 | 0.387 | 0.00587 | -0.12 | 65.961
-1 | 0.46 | 0.00601 | -0.121 | 76.489
-0.5 | 0.533 | 0.00649 | -0.123 | 82.084
0 | 0.598 | 0.00679 | -0.125 | 88.044
0.5 | 0.669 | 0.00698 | -0.127 | 95.846
1 | 0.74 | 0.00718 | -0.129 | 103.068
1.5 | 0.81 | 0.00779 | -0.13 | 103.985
2 | 0.881 | 0.00822 | -0.132 | 107.169
2.5 | 0.952 | 0.00878 | -0.134 | 108.424
3 | 1.013 | 0.00937 | -0.135 | 108.102
3.5 | 1.08 | 0.01021 | -0.137 | 105.852
4 | 1.146 | 0.01088 | -0.138 | 105.296
4.5 | 1.21 | 0.01194 | -0.14 | 101.304
5 | 1.272 | 0.0128 | -0.141 | 99.423
5.5 | 1.332 | 0.01338 | -0.143 | 99.515
6 | 1.388 | 0.01403 | -0.145 | 98.902
6.5 | 1.434 | 0.01476 | -0.146 | 97.203
7 | 1.471 | 0.01544 | -0.148 | 95.289
7.5 | 1.495 | 0.01682 | -0.149 | 88.919
8 | 1.499 | 0.01797 | -0.15 | 83.379
8.5 | 1.465 | 0.0192 | -0.152 | 76.311
9 | 1.34 | 0.02078 | -0.153 | 64.502
9.5 | 0.933 | 0.02275 | -0.155 | 40.992
10 | 0.962 | 0.02603 | -0.155 | 36.955
10.5 | 0.99 | 0.02735 | -0.156 | 36.183
11 | 1.031 | 0.02494 | -0.159 | 41.326
11.5 | 1.062 | 0.02708 | -0.16 | 39.218
12 | 1.089 | 0.03059 | -0.16 | 35.604
12.5 | 1.126 | 0.02881 | -0.162 | 39.08
13 | 1.153 | 0.03218 | -0.163 | 35.833

## 128. Re 14M Mach 0.50 (2)
BIGFOIL.COM POLAR EXPORT
NACA67A518
NACA67A518 |  |  |  | Cl Max: | 1.3896 | at alpha= | 14 | deg
XFOIL ncrit=9 |  |  |  | L/D Max: | 206.71 | at alpha= | 1 | deg
Re: | 14000000 |  |  | Cd Min: | 0.04183 | at alpha= | 14 | deg
Mach: | 0.5 |  |  | Cl=0 at alpha= | -99 | deg
|  |  |  | @ Cl=0.1, Cd= | 0.00383
|  |  |  | @ Cl=0.4, Cd= | 0.00383
|  |  |  | @ Cl=0.6, Cd= | 0.0036488
alpha (deg) | Cl | Cd | Cm | Cl/Cd
0 | 0.5897 | 0.00383 | -0.1367 | 153.9687
0.5 | 0.6113 | 0.00345 | -0.1279 | 177.1884
1 | 0.6408 | 0.0031 | -0.1209 | 206.7097
1.5 | 0.6455 | 0.00351 | -0.1085 | 183.9031
2 | 0.5941 | 0.00524 | -0.0849 | 113.3779
2.5 | 0.555 | 0.00722 | -0.0649 | 76.8698
3 | 0.5524 | 0.00881 | -0.0526 | 62.7015
4 | 0.586 | 0.01137 | -0.0361 | 51.5391
4.5 | 0.5935 | 0.01305 | -0.0266 | 45.4789
5 | 0.6287 | 0.01412 | -0.0221 | 44.5255
5.5 | 0.6644 | 0.01521 | -0.0177 | 43.6818
6 | 0.7076 | 0.01612 | -0.0145 | 43.8958
6.5 | 0.7455 | 0.0173 | -0.0105 | 43.0925
7 | 0.7879 | 0.01835 | -0.0072 | 42.9373
7.5 | 0.8297 | 0.01947 | -0.0037 | 42.6143
8 | 0.8723 | 0.02068 | -0.0004 | 42.1809
8.5 | 0.9214 | 0.02169 | 0.0021 | 42.4804
9 | 0.9718 | 0.02268 | 0.0045 | 42.8483
9.5 | 1.0182 | 0.02393 | 0.0075 | 42.5491
10 | 1.0686 | 0.02506 | 0.0101 | 42.6417
10.5 | 1.1151 | 0.02644 | 0.0134 | 42.1747
11 | 1.1605 | 0.02793 | 0.0167 | 41.5503
11.5 | 1.2034 | 0.02962 | 0.0205 | 40.628
12 | 1.2435 | 0.03158 | 0.0246 | 39.3762
12.5 | 1.2866 | 0.03353 | 0.0285 | 38.3716
13 | 1.3292 | 0.03561 | 0.0325 | 37.3266
13.5 | 1.3648 | 0.0383 | 0.0372 | 35.6345
14 | 1.3896 | 0.04183 | 0.0425 | 33.2202

## 129. Re 16M Mach 0.00 (1)
BIGFOIL.COM POLAR EXPORT
NACA67A518
NACA67A518 |  |  |  | Cl Max: | 1.686 | at alpha= | 13.5 | deg
JavaFoil+Calcfoil stall+Eppler ext transition |  |  |  | L/D Max: | 118.186 | at alpha= | 4.5 | deg
Re: | 16000000 |  |  | Cd Min: | 0.00449 | at alpha= | -4 | deg
Mach: | 0 |  |  | Cl=0 at alpha= | -4.1855 | deg
|  |  |  | @ Cl=0.1, Cd= | 0.0052305
|  |  |  | @ Cl=0.4, Cd= | 0.0062979
|  |  |  | @ Cl=0.6, Cd= | 0.0068242
alpha (deg) | Cl | Cd | Cm | Cl/Cd
-19.5 | -0.814 | 0.14054 | -0.031 | -5.789
-19 | -0.825 | 0.13477 | -0.032 | -6.12
-18.5 | -0.835 | 0.12735 | -0.033 | -6.559
-18 | -0.846 | 0.11772 | -0.035 | -7.184
-17.5 | -0.851 | 0.11231 | -0.036 | -7.579
-17 | -0.856 | 0.1049 | -0.038 | -8.163
-16.5 | -0.863 | 0.0935 | -0.041 | -9.229
-16 | -0.863 | 0.08632 | -0.043 | -10.001
-15.5 | -0.878 | 0.06709 | -0.048 | -13.084
-15 | -0.896 | 0.04736 | -0.054 | -18.928
-14.5 | -0.954 | 0.01916 | -0.062 | -49.772
-14 | -0.937 | 0.01708 | -0.064 | -54.827
-13.5 | -0.921 | 0.01397 | -0.066 | -65.897
-13 | -0.899 | 0.01128 | -0.069 | -79.712
-12.5 | -0.867 | 0.01058 | -0.07 | -81.968
-12 | -0.832 | 0.01003 | -0.072 | -82.945
-11.5 | -0.793 | 0.00949 | -0.074 | -83.568
-11 | -0.752 | 0.0091 | -0.075 | -82.642
-10.5 | -0.708 | 0.00874 | -0.077 | -81.019
-10 | -0.661 | 0.00837 | -0.078 | -78.995
-9.5 | -0.613 | 0.00805 | -0.08 | -76.068
-9 | -0.562 | 0.00771 | -0.082 | -72.878
-8.5 | -0.509 | 0.00744 | -0.083 | -68.431
-8 | -0.454 | 0.00713 | -0.085 | -63.684
-7.5 | -0.398 | 0.00689 | -0.087 | -57.812
-7 | -0.341 | 0.00662 | -0.088 | -51.519
-6.5 | -0.282 | 0.00637 | -0.09 | -44.337
-6 | -0.223 | 0.0062 | -0.091 | -35.927
-5.5 | -0.162 | 0.00574 | -0.093 | -28.272
-5 | -0.101 | 0.00563 | -0.094 | -17.968
-4.5 | -0.039 | 0.00532 | -0.096 | -7.401
-4 | 0.023 | 0.00449 | -0.097 | 5.081
-3.5 | 0.085 | 0.00514 | -0.099 | 16.609
-3 | 0.148 | 0.00552 | -0.1 | 26.84
-2.5 | 0.212 | 0.00581 | -0.102 | 36.488
-2 | 0.275 | 0.00606 | -0.103 | 45.376
-1.5 | 0.338 | 0.00617 | -0.105 | 54.748
-1 | 0.401 | 0.0063 | -0.106 | 63.609
-0.5 | 0.463 | 0.00653 | -0.108 | 70.955
0 | 0.52 | 0.00665 | -0.109 | 78.196
0.5 | 0.582 | 0.00674 | -0.111 | 86.327
1 | 0.644 | 0.00703 | -0.112 | 91.515
1.5 | 0.705 | 0.00712 | -0.113 | 99.041
2 | 0.767 | 0.00719 | -0.115 | 106.58
2.5 | 0.828 | 0.00745 | -0.116 | 111.129
3 | 0.884 | 0.00774 | -0.118 | 114.219
3.5 | 0.944 | 0.00823 | -0.119 | 114.597
4 | 1.002 | 0.00866 | -0.12 | 115.718
4.5 | 1.06 | 0.00897 | -0.122 | 118.186
5 | 1.118 | 0.00981 | -0.123 | 113.921
5.5 | 1.174 | 0.01026 | -0.125 | 114.416
6 | 1.229 | 0.01064 | -0.126 | 115.572
6.5 | 1.282 | 0.01099 | -0.127 | 116.679
7 | 1.332 | 0.0114 | -0.129 | 116.84
7.5 | 1.381 | 0.01185 | -0.13 | 116.506
8 | 1.427 | 0.01225 | -0.131 | 116.492
8.5 | 1.47 | 0.01308 | -0.132 | 112.397
9 | 1.511 | 0.0136 | -0.134 | 111.049
9.5 | 1.548 | 0.01411 | -0.135 | 109.724
10 | 1.582 | 0.01473 | -0.136 | 107.417
10.5 | 1.613 | 0.01532 | -0.137 | 105.251
11 | 1.638 | 0.01586 | -0.139 | 103.275
11.5 | 1.657 | 0.01654 | -0.14 | 100.189
12 | 1.672 | 0.01724 | -0.141 | 96.961
12.5 | 1.681 | 0.01798 | -0.142 | 93.471
13 | 1.685 | 0.01872 | -0.143 | 90.027
13.5 | 1.686 | 0.01959 | -0.144 | 86.027
14 | 1.681 | 0.02044 | -0.145 | 82.214
14.5 | 1.672 | 0.0213 | -0.146 | 78.467
15 | 1.658 | 0.0222 | -0.147 | 74.683
15.5 | 1.641 | 0.02336 | -0.148 | 70.244
16 | 1.62 | 0.02437 | -0.149 | 66.479
16.5 | 1.595 | 0.0257 | -0.15 | 62.085
17 | 1.568 | 0.02735 | -0.151 | 57.314
17.5 | 1.537 | 0.0288 | -0.152 | 53.379
18 | 1.504 | 0.03062 | -0.152 | 49.112
18.5 | 1.469 | 0.03243 | -0.153 | 45.289

## 130. Re 16M Mach 0.00 (2)
BIGFOIL.COM POLAR EXPORT
NACA67A518
NACA67A518 |  |  |  | Cl Max: | 1.6634 | at alpha= | 20 | deg
XFOIL ncrit=9 |  |  |  | L/D Max: | 127.724 | at alpha= | 0 | deg
Re: | 16000000 |  |  | Cd Min: | 0.04371 | at alpha= | 20 | deg
Mach: | 0 |  |  | Cl=0 at alpha= | -4.7291 | deg
|  |  |  | @ Cl=0.1, Cd= | 0.0049878
|  |  |  | @ Cl=0.4, Cd= | 0.0040704
|  |  |  | @ Cl=0.6, Cd= | 0.009603
alpha (deg) | Cl | Cd | Cm | Cl/Cd
-20 | -1.2548 | 0.01967 | -0.1563 | -63.7926
-19.5 | -1.2307 | 0.01839 | -0.1542 | -66.9222
-19 | -1.2036 | 0.01729 | -0.1521 | -69.6125
-18.5 | -1.1731 | 0.01641 | -0.1502 | -71.4869
-18 | -1.1493 | 0.01525 | -0.1474 | -75.3639
-17.5 | -1.1153 | 0.01448 | -0.1457 | -77.0235
-17 | -1.0815 | 0.01375 | -0.1439 | -78.6545
-16.5 | -1.0462 | 0.0131 | -0.1422 | -79.8626
-16 | -1.0094 | 0.0125 | -0.1405 | -80.752
-15.5 | -0.9722 | 0.01195 | -0.1388 | -81.3556
-15 | -0.9327 | 0.01144 | -0.1373 | -81.5297
-14.5 | -0.8928 | 0.01096 | -0.1359 | -81.4599
-13.5 | -0.8112 | 0.01002 | -0.133 | -80.9581
-13 | -0.7678 | 0.00964 | -0.1319 | -79.6473
-12.5 | -0.7265 | 0.00921 | -0.1304 | -78.8817
-12 | -0.6834 | 0.00883 | -0.1291 | -77.3952
-11.5 | -0.6399 | 0.00849 | -0.1278 | -75.371
-11 | -0.5969 | 0.00811 | -0.1263 | -73.6005
-10.5 | -0.5532 | 0.00778 | -0.125 | -71.1054
-10 | -0.5088 | 0.00748 | -0.1236 | -68.0214
-9.5 | -0.4633 | 0.00721 | -0.1225 | -64.258
-9 | -0.4179 | 0.00694 | -0.1213 | -60.2161
-8.5 | -0.3731 | 0.00667 | -0.1198 | -55.937
-8 | -0.3304 | 0.00643 | -0.1178 | -51.3841
-7.5 | -0.2875 | 0.00624 | -0.1159 | -46.0737
-7 | -0.2372 | 0.00604 | -0.1155 | -39.2715
-6.5 | -0.1878 | 0.00578 | -0.1149 | -32.4913
-6 | -0.1362 | 0.00558 | -0.1148 | -24.4086
-5.5 | -0.0829 | 0.00543 | -0.115 | -15.267
-5 | -0.0292 | 0.00528 | -0.1152 | -5.5303
-4.5 | 0.0247 | 0.00514 | -0.1156 | 4.8054
-4 | 0.0793 | 0.00503 | -0.116 | 15.7654
-3.5 | 0.1332 | 0.00492 | -0.1163 | 27.0732
-3 | 0.189 | 0.00478 | -0.117 | 39.5397
-2.5 | 0.2441 | 0.00459 | -0.1175 | 53.1808
-2 | 0.2967 | 0.00439 | -0.1176 | 67.5854
-1.5 | 0.3495 | 0.00424 | -0.1177 | 82.4292
-1 | 0.4031 | 0.00406 | -0.1179 | 99.2857
-0.5 | 0.455 | 0.00394 | -0.1178 | 115.4822
0 | 0.4994 | 0.00391 | -0.1161 | 127.7238
0.5 | 0.5169 | 0.00407 | -0.1085 | 127.0025
1 | 0.4923 | 0.00451 | -0.0916 | 109.1574
1.5 | 0.4849 | 0.00529 | -0.079 | 91.6635
2 | 0.4966 | 0.0055 | -0.0708 | 90.2909
2.5 | 0.5159 | 0.00607 | -0.0641 | 84.9918
3 | 0.5287 | 0.00699 | -0.0563 | 75.6366
3.5 | 0.5337 | 0.00825 | -0.0473 | 64.6909
4 | 0.5684 | 0.00884 | -0.0441 | 64.2986
4.5 | 0.599 | 0.00959 | -0.0402 | 62.4609
5 | 0.6391 | 0.01011 | -0.0381 | 63.2146
5.5 | 0.6792 | 0.01066 | -0.0361 | 63.7148
6 | 0.7143 | 0.01138 | -0.0333 | 62.768
6.5 | 0.7539 | 0.01197 | -0.0313 | 62.9825
7 | 0.7934 | 0.01259 | -0.0294 | 63.0183
7.5 | 0.8296 | 0.01335 | -0.0269 | 62.1423
8 | 0.8687 | 0.01402 | -0.025 | 61.9615
8.5 | 0.9111 | 0.01459 | -0.0238 | 62.4469
9 | 0.9547 | 0.01512 | -0.0228 | 63.1415
9.5 | 0.9934 | 0.01586 | -0.0211 | 62.6356
10 | 1.0349 | 0.0165 | -0.0198 | 62.7212
10.5 | 1.0756 | 0.01716 | -0.0186 | 62.6807
11 | 1.1171 | 0.0178 | -0.0174 | 62.7584
11.5 | 1.1541 | 0.01865 | -0.0157 | 61.882
12 | 1.1911 | 0.01951 | -0.014 | 61.0507
12.5 | 1.2285 | 0.02038 | -0.0125 | 60.2797
13 | 1.261 | 0.02149 | -0.0103 | 58.6785
13.5 | 1.2952 | 0.02255 | -0.0085 | 57.4368
14 | 1.3305 | 0.02358 | -0.0069 | 56.4249
14.5 | 1.3642 | 0.02472 | -0.0052 | 55.1861
15 | 1.3966 | 0.02594 | -0.0035 | 53.8396
15.5 | 1.4313 | 0.02706 | -0.0021 | 52.8936
16 | 1.4605 | 0.02853 | -0.0002 | 51.1917
16.5 | 1.4923 | 0.02988 | 0.0013 | 49.9431
17 | 1.5159 | 0.03174 | 0.0036 | 47.7599
17.5 | 1.5455 | 0.03329 | 0.0051 | 46.4254
18 | 1.5703 | 0.03518 | 0.0069 | 44.6362
18.5 | 1.5971 | 0.03699 | 0.0084 | 43.1765
19 | 1.6202 | 0.03909 | 0.01 | 41.4479
19.5 | 1.6443 | 0.04117 | 0.0114 | 39.9393
20 | 1.6634 | 0.04371 | 0.013 | 38.0554

## 131. Re 16M Mach 0.10 (1)
BIGFOIL.COM POLAR EXPORT
NACA67A518
NACA67A518 |  |  |  | Cl Max: | 1.676 | at alpha= | 13 | deg
JavaFoil+Calcfoil stall+Eppler ext transition |  |  |  | L/D Max: | 117.747 | at alpha= | 4.5 | deg
Re: | 16000000 |  |  | Cd Min: | 0.00491 | at alpha= | -4 | deg
Mach: | 0.1 |  |  | Cl=0 at alpha= | -4.1825 | deg
|  |  |  | @ Cl=0.1, Cd= | 0.00525
|  |  |  | @ Cl=0.4, Cd= | 0.0062777
|  |  |  | @ Cl=0.6, Cd= | 0.0068271
alpha (deg) | Cl | Cd | Cm | Cl/Cd
-19.5 | -0.774 | 0.14448 | -0.03 | -5.36
-19 | -0.789 | 0.13835 | -0.031 | -5.704
-18.5 | -0.804 | 0.12919 | -0.033 | -6.223
-18 | -0.816 | 0.12155 | -0.034 | -6.714
-17.5 | -0.826 | 0.11406 | -0.036 | -7.244
-17 | -0.833 | 0.10846 | -0.037 | -7.676
-16.5 | -0.842 | 0.09658 | -0.04 | -8.722
-16 | -0.843 | 0.09151 | -0.041 | -9.211
-15.5 | -0.855 | 0.07504 | -0.046 | -11.388
-15 | -0.857 | 0.06474 | -0.049 | -13.244
-14.5 | -0.943 | 0.01995 | -0.062 | -47.28
-14 | -0.929 | 0.01756 | -0.064 | -52.895
-13.5 | -0.908 | 0.01571 | -0.066 | -57.764
-13 | -0.895 | 0.01148 | -0.069 | -77.941
-12.5 | -0.864 | 0.01075 | -0.071 | -80.369
-12 | -0.83 | 0.01015 | -0.072 | -81.78
-11.5 | -0.793 | 0.00962 | -0.074 | -82.365
-11 | -0.752 | 0.0092 | -0.076 | -81.766
-10.5 | -0.708 | 0.00882 | -0.077 | -80.28
-10 | -0.662 | 0.00846 | -0.079 | -78.342
-9.5 | -0.614 | 0.00809 | -0.08 | -75.872
-9 | -0.563 | 0.00779 | -0.082 | -72.303
-8.5 | -0.51 | 0.00748 | -0.084 | -68.225
-8 | -0.456 | 0.0072 | -0.085 | -63.346
-7.5 | -0.4 | 0.00692 | -0.087 | -57.782
-7 | -0.342 | 0.00668 | -0.089 | -51.267
-6.5 | -0.283 | 0.00642 | -0.09 | -44.162
-6 | -0.224 | 0.00619 | -0.092 | -36.121
-5.5 | -0.163 | 0.00578 | -0.093 | -28.193
-5 | -0.102 | 0.00564 | -0.095 | -18.01
-4.5 | -0.04 | 0.00532 | -0.096 | -7.431
-4 | 0.023 | 0.00491 | -0.098 | 4.663
-3.5 | 0.086 | 0.00517 | -0.099 | 16.579
-3 | 0.149 | 0.00553 | -0.101 | 26.893
-2.5 | 0.213 | 0.00558 | -0.102 | 38.134
-2 | 0.276 | 0.00603 | -0.104 | 45.79
-1.5 | 0.339 | 0.00623 | -0.105 | 54.508
-1 | 0.403 | 0.00628 | -0.107 | 64.117
-0.5 | 0.466 | 0.00656 | -0.108 | 71.031
0 | 0.523 | 0.00665 | -0.11 | 78.542
0.5 | 0.585 | 0.00674 | -0.111 | 86.795
1 | 0.647 | 0.0071 | -0.112 | 91.123
1.5 | 0.709 | 0.00717 | -0.114 | 98.811
2 | 0.77 | 0.00721 | -0.115 | 106.865
2.5 | 0.832 | 0.00748 | -0.117 | 111.225
3 | 0.888 | 0.00779 | -0.118 | 113.998
3.5 | 0.948 | 0.00833 | -0.12 | 113.747
4 | 1.007 | 0.00871 | -0.121 | 115.64
4.5 | 1.065 | 0.00905 | -0.122 | 117.747
5 | 1.123 | 0.00989 | -0.124 | 113.545
5.5 | 1.18 | 0.01036 | -0.125 | 113.893
6 | 1.235 | 0.01074 | -0.127 | 114.99
6.5 | 1.287 | 0.01108 | -0.128 | 116.171
7 | 1.338 | 0.01151 | -0.129 | 116.266
7.5 | 1.386 | 0.01196 | -0.13 | 115.864
8 | 1.432 | 0.01237 | -0.132 | 115.767
8.5 | 1.475 | 0.0132 | -0.133 | 111.746
9 | 1.515 | 0.01373 | -0.134 | 110.296
9.5 | 1.552 | 0.0143 | -0.136 | 108.542
10 | 1.585 | 0.0149 | -0.137 | 106.389
10.5 | 1.614 | 0.01552 | -0.138 | 103.994
11 | 1.638 | 0.01608 | -0.139 | 101.877
11.5 | 1.655 | 0.01678 | -0.14 | 98.64
12 | 1.667 | 0.01746 | -0.141 | 95.473
12.5 | 1.674 | 0.01828 | -0.143 | 91.567
13 | 1.676 | 0.01902 | -0.144 | 88.113
13.5 | 1.672 | 0.01975 | -0.145 | 84.658
14 | 1.664 | 0.02079 | -0.146 | 80.031
14.5 | 1.65 | 0.02166 | -0.147 | 76.182
15 | 1.633 | 0.02278 | -0.148 | 71.696
15.5 | 1.611 | 0.02379 | -0.149 | 67.7
16 | 1.585 | 0.02488 | -0.15 | 63.72
16.5 | 1.556 | 0.02637 | -0.151 | 58.999
17 | 1.522 | 0.02825 | -0.151 | 53.888
17.5 | 1.486 | 0.03009 | -0.152 | 49.377
18 | 1.447 | 0.03179 | -0.153 | 45.521

## 132. Re 16M Mach 0.10 (2)
BIGFOIL.COM POLAR EXPORT
NACA67A518
NACA67A518 |  |  |  | Cl Max: | 1.6618 | at alpha= | 20 | deg
XFOIL ncrit=9 |  |  |  | L/D Max: | 129 | at alpha= | 0 | deg
Re: | 16000000 |  |  | Cd Min: | 0.04546 | at alpha= | 20 | deg
Mach: | 0.1 |  |  | Cl=0 at alpha= | -4.7407 | deg
|  |  |  | @ Cl=0.1, Cd= | 0.005001
|  |  |  | @ Cl=0.4, Cd= | 0.0040812
|  |  |  | @ Cl=0.6, Cd= | 0.0096808
alpha (deg) | Cl | Cd | Cm | Cl/Cd
-20 | -1.2095 | 0.02278 | -0.1655 | -53.0948
-19.5 | -1.2281 | 0.01928 | -0.1594 | -63.6981
-19 | -1.2044 | 0.01797 | -0.1569 | -67.0228
-18.5 | -1.1762 | 0.01693 | -0.1546 | -69.4743
-18 | -1.1498 | 0.01578 | -0.152 | -72.8644
-17.5 | -1.1173 | 0.01493 | -0.1499 | -74.8359
-17 | -1.0854 | 0.01409 | -0.1477 | -77.0334
-16.5 | -1.0488 | 0.01341 | -0.1459 | -78.2103
-16 | -1.0132 | 0.01275 | -0.1438 | -79.4667
-15.5 | -0.9751 | 0.01218 | -0.1421 | -80.0575
-15 | -0.9358 | 0.01164 | -0.1404 | -80.3952
-14.5 | -0.8954 | 0.01114 | -0.1388 | -80.377
-14 | -0.8536 | 0.01066 | -0.1374 | -80.075
-13 | -0.7696 | 0.00977 | -0.1344 | -78.7718
-12.5 | -0.7276 | 0.00933 | -0.1329 | -77.985
-12 | -0.6845 | 0.00893 | -0.1314 | -76.6517
-11.5 | -0.6406 | 0.00858 | -0.13 | -74.662
-11 | -0.5971 | 0.0082 | -0.1285 | -72.8171
-10.5 | -0.5532 | 0.00785 | -0.127 | -70.4713
-10 | -0.5081 | 0.00755 | -0.1257 | -67.298
-9.5 | -0.4625 | 0.00725 | -0.1244 | -63.7931
-9 | -0.4166 | 0.00698 | -0.1232 | -59.6848
-8.5 | -0.3709 | 0.00672 | -0.1218 | -55.1935
-8 | -0.3269 | 0.00645 | -0.12 | -50.6822
-7.5 | -0.2855 | 0.00625 | -0.1176 | -45.68
-7 | -0.2361 | 0.00606 | -0.1169 | -38.9604
-6.5 | -0.1867 | 0.00581 | -0.1162 | -32.1343
-6 | -0.1352 | 0.0056 | -0.116 | -24.1429
-5.5 | -0.0819 | 0.00544 | -0.1161 | -15.0551
-5 | -0.028 | 0.00529 | -0.1163 | -5.293
-4.5 | 0.026 | 0.00515 | -0.1165 | 5.0485
-4 | 0.0808 | 0.00504 | -0.1169 | 16.0317
-3.5 | 0.135 | 0.00493 | -0.1172 | 27.3834
-3 | 0.191 | 0.00479 | -0.1179 | 39.8747
-2.5 | 0.2464 | 0.0046 | -0.1184 | 53.5652
-2 | 0.2992 | 0.0044 | -0.1184 | 68
-1.5 | 0.3521 | 0.00425 | -0.1185 | 82.8471
-1 | 0.406 | 0.00406 | -0.1187 | 100
-0.5 | 0.458 | 0.00394 | -0.1186 | 116.2437
0 | 0.5031 | 0.0039 | -0.1169 | 129
0.5 | 0.5208 | 0.00404 | -0.1093 | 128.9109
1 | 0.4951 | 0.00449 | -0.0921 | 110.2673
2 | 0.4956 | 0.00555 | -0.0704 | 89.2973
3 | 0.5285 | 0.00705 | -0.056 | 74.9645
3.5 | 0.5334 | 0.00833 | -0.0469 | 64.0336
4 | 0.5656 | 0.009 | -0.0432 | 62.8444
4.5 | 0.5992 | 0.00967 | -0.0398 | 61.9648
5 | 0.6391 | 0.01021 | -0.0376 | 62.5955
6 | 0.7141 | 0.01151 | -0.0326 | 62.0417
6.5 | 0.7543 | 0.0121 | -0.0307 | 62.3388
7 | 0.7931 | 0.01276 | -0.0286 | 62.1552
7.5 | 0.8292 | 0.01354 | -0.026 | 61.2408
8 | 0.8694 | 0.01419 | -0.0243 | 61.2685
8.5 | 0.9122 | 0.01477 | -0.023 | 61.7603
9 | 0.9547 | 0.01537 | -0.0218 | 62.1145
9.5 | 0.9938 | 0.01611 | -0.02 | 61.6884
10 | 1.0366 | 0.01672 | -0.0189 | 61.9976
10.5 | 1.0778 | 0.01739 | -0.0176 | 61.9781
11 | 1.1171 | 0.01815 | -0.016 | 61.5482
11.5 | 1.1558 | 0.01896 | -0.0145 | 60.9599
12 | 1.1934 | 0.01983 | -0.0128 | 60.1815
12.5 | 1.2305 | 0.02074 | -0.0111 | 59.3298
13 | 1.2621 | 0.02193 | -0.0087 | 57.5513
13.5 | 1.2983 | 0.02294 | -0.007 | 56.5955
14 | 1.3336 | 0.02402 | -0.0054 | 55.5204
14.5 | 1.3659 | 0.02527 | -0.0034 | 54.0522
15 | 1.4007 | 0.02641 | -0.0018 | 53.0367
15.5 | 1.433 | 0.02772 | -0.0001 | 51.6955
16 | 1.464 | 0.02916 | 0.0017 | 50.2058
16.5 | 1.4958 | 0.03056 | 0.0033 | 48.9463
17 | 1.5187 | 0.03254 | 0.0058 | 46.6718
17.5 | 1.5497 | 0.03408 | 0.0072 | 45.4724
18 | 1.5739 | 0.0361 | 0.0092 | 43.5983
18.5 | 1.5986 | 0.03814 | 0.0109 | 41.914
19 | 1.6239 | 0.04017 | 0.0124 | 40.4257
19.5 | 1.6443 | 0.04265 | 0.0142 | 38.5533
20 | 1.6618 | 0.04546 | 0.0159 | 36.5552

## 133. Re 16M Mach 0.25 (1)
BIGFOIL.COM POLAR EXPORT
NACA67A518
NACA67A518 |  |  |  | Cl Max: | 1.629 | at alpha= | 11.5 | deg
JavaFoil+Calcfoil stall+Eppler ext transition |  |  |  | L/D Max: | 116.155 | at alpha= | 4.5 | deg
Re: | 16000000 |  |  | Cd Min: | 0.00528 | at alpha= | -3 | deg
Mach: | 0.25 |  |  | Cl=0 at alpha= | -4.1846 | deg
|  |  |  | @ Cl=0.1, Cd= | 0.0057611
|  |  |  | @ Cl=0.4, Cd= | 0.0061327
|  |  |  | @ Cl=0.6, Cd= | 0.00686
alpha (deg) | Cl | Cd | Cm | Cl/Cd
-17.5 | -0.607 | 0.13191 | -0.032 | -4.601
-17 | -0.642 | 0.12591 | -0.033 | -5.101
-16.5 | -0.674 | 0.11784 | -0.034 | -5.716
-16 | -0.7 | 0.10995 | -0.036 | -6.371
-15.5 | -0.721 | 0.10293 | -0.038 | -7.008
-15 | -0.737 | 0.09618 | -0.04 | -7.66
-14.5 | -0.746 | 0.08983 | -0.041 | -8.308
-14 | -0.752 | 0.07698 | -0.046 | -9.773
-13.5 | -0.751 | 0.06661 | -0.051 | -11.271
-13 | -0.756 | 0.05027 | -0.057 | -15.041
-12.5 | -0.837 | 0.01172 | -0.072 | -71.388
-12 | -0.811 | 0.01119 | -0.074 | -72.481
-11.5 | -0.781 | 0.01042 | -0.076 | -74.947
-11 | -0.747 | 0.00989 | -0.077 | -75.529
-10.5 | -0.708 | 0.00929 | -0.079 | -76.226
-10 | -0.666 | 0.00888 | -0.081 | -74.955
-9.5 | -0.619 | 0.00849 | -0.083 | -72.921
-9 | -0.57 | 0.00812 | -0.084 | -70.26
-8.5 | -0.518 | 0.0078 | -0.086 | -66.484
-8 | -0.464 | 0.00742 | -0.088 | -62.558
-7.5 | -0.408 | 0.00715 | -0.089 | -57.007
-7 | -0.35 | 0.0069 | -0.091 | -50.626
-6.5 | -0.29 | 0.0063 | -0.092 | -46.019
-6 | -0.229 | 0.00609 | -0.094 | -37.617
-5.5 | -0.167 | 0.00571 | -0.096 | -29.253
-5 | -0.104 | 0.00595 | -0.097 | -17.484
-4.5 | -0.041 | 0.00582 | -0.099 | -6.965
-4 | 0.024 | 0.00568 | -0.1 | 4.141
-3.5 | 0.088 | 0.00587 | -0.102 | 14.982
-3 | 0.153 | 0.00528 | -0.103 | 28.883
-2.5 | 0.218 | 0.00531 | -0.105 | 41.101
-2 | 0.283 | 0.00561 | -0.106 | 50.528
-1.5 | 0.348 | 0.00592 | -0.108 | 58.897
-1 | 0.414 | 0.00619 | -0.11 | 66.804
-0.5 | 0.479 | 0.00666 | -0.111 | 71.824
0 | 0.537 | 0.00681 | -0.113 | 78.777
0.5 | 0.6 | 0.00686 | -0.114 | 87.458
1 | 0.664 | 0.00714 | -0.115 | 92.949
1.5 | 0.727 | 0.00721 | -0.117 | 100.893
2 | 0.791 | 0.00743 | -0.118 | 106.437
2.5 | 0.854 | 0.00762 | -0.12 | 112.085
3 | 0.912 | 0.00806 | -0.121 | 113.115
3.5 | 0.973 | 0.00863 | -0.123 | 112.785
4 | 1.033 | 0.00904 | -0.124 | 114.306
4.5 | 1.093 | 0.00941 | -0.126 | 116.155
5 | 1.151 | 0.01032 | -0.127 | 111.565
5.5 | 1.209 | 0.01078 | -0.128 | 112.159
6 | 1.265 | 0.0112 | -0.13 | 112.93
6.5 | 1.318 | 0.0116 | -0.131 | 113.623
7 | 1.368 | 0.01208 | -0.133 | 113.226
7.5 | 1.415 | 0.01256 | -0.134 | 112.661
8 | 1.459 | 0.01308 | -0.135 | 111.541
8.5 | 1.499 | 0.01397 | -0.137 | 107.259
9 | 1.535 | 0.01457 | -0.138 | 105.312
9.5 | 1.566 | 0.01524 | -0.139 | 102.777
10 | 1.593 | 0.01588 | -0.14 | 100.286
10.5 | 1.614 | 0.01661 | -0.142 | 97.157
11 | 1.626 | 0.01739 | -0.143 | 93.489
11.5 | 1.629 | 0.01809 | -0.144 | 90.013
12 | 1.623 | 0.01906 | -0.145 | 85.143
12.5 | 1.609 | 0.02001 | -0.146 | 80.424
13 | 1.586 | 0.02095 | -0.147 | 75.73
13.5 | 1.555 | 0.02194 | -0.148 | 70.891
14 | 1.516 | 0.02317 | -0.15 | 65.45
14.5 | 1.468 | 0.02479 | -0.151 | 59.232
15 | 1.413 | 0.02607 | -0.152 | 54.203
15.5 | 1.35 | 0.02807 | -0.152 | 48.082
16 | 1.278 | 0.0303 | -0.153 | 42.189
16.5 | 1.2 | 0.03362 | -0.153 | 35.681

## 134. Re 16M Mach 0.25 (2)
BIGFOIL.COM POLAR EXPORT
NACA67A518
NACA67A518 |  |  |  | Cl Max: | 1.6566 | at alpha= | 20 | deg
XFOIL ncrit=9 |  |  |  | L/D Max: | 143.675 | at alpha= | 0.5 | deg
Re: | 16000000 |  |  | Cd Min: | 0.05534 | at alpha= | 20 | deg
Mach: | 0.25 |  |  | Cl=0 at alpha= | -4.8116 | deg
|  |  |  | @ Cl=0.1, Cd= | 0.0050779
|  |  |  | @ Cl=0.4, Cd= | 0.0041692
|  |  |  | @ Cl=0.6, Cd= | 0.010412
alpha (deg) | Cl | Cd | Cm | Cl/Cd
-20 | -1.1205 | 0.03404 | -0.1931 | -32.9172
-19.5 | -1.1209 | 0.03002 | -0.1915 | -37.3384
-19 | -1.1241 | 0.02633 | -0.1884 | -42.6927
-18.5 | -1.1082 | 0.02404 | -0.1855 | -46.0982
-18 | -1.1057 | 0.02124 | -0.181 | -52.0574
-17.5 | -1.0836 | 0.01952 | -0.1775 | -55.5123
-17 | -1.0948 | 0.01654 | -0.1704 | -66.1911
-16.5 | -1.0639 | 0.01539 | -0.1669 | -69.1293
-16 | -1.0282 | 0.01447 | -0.1638 | -71.0574
-15.5 | -0.9916 | 0.01362 | -0.1607 | -72.8047
-15 | -0.9514 | 0.01289 | -0.1581 | -73.8092
-14.5 | -0.9087 | 0.01225 | -0.1557 | -74.1796
-14 | -0.867 | 0.01162 | -0.1532 | -74.6127
-13.5 | -0.8244 | 0.01099 | -0.1508 | -75.0136
-13 | -0.7796 | 0.0105 | -0.1487 | -74.2476
-12.5 | -0.7345 | 0.01001 | -0.1466 | -73.3766
-12 | -0.6905 | 0.00952 | -0.1443 | -72.5315
-11.5 | -0.6444 | 0.0091 | -0.1424 | -70.8132
-11 | -0.5996 | 0.00865 | -0.1403 | -69.3179
-10.5 | -0.553 | 0.00826 | -0.1384 | -66.9492
-10 | -0.5061 | 0.00789 | -0.1366 | -64.1445
-9.5 | -0.4586 | 0.00753 | -0.135 | -60.9031
-9 | -0.41 | 0.00723 | -0.1335 | -56.7082
-8.5 | -0.3615 | 0.00694 | -0.1321 | -52.0893
-8 | -0.3132 | 0.00666 | -0.1306 | -47.027
-7.5 | -0.2665 | 0.00637 | -0.1288 | -41.8367
-7 | -0.2205 | 0.00612 | -0.1267 | -36.0294
-6.5 | -0.1785 | 0.00592 | -0.1238 | -30.152
-6 | -0.128 | 0.0057 | -0.1228 | -22.4561
-5.5 | -0.0753 | 0.00551 | -0.1223 | -13.6661
-5 | -0.0205 | 0.00537 | -0.1221 | -3.8175
-4.5 | 0.0339 | 0.00522 | -0.122 | 6.4943
-4 | 0.0898 | 0.0051 | -0.1222 | 17.6078
-3.5 | 0.1451 | 0.00498 | -0.1223 | 29.1365
-3 | 0.2025 | 0.00485 | -0.1228 | 41.7526
-2.5 | 0.2592 | 0.00467 | -0.1232 | 55.5032
-2 | 0.3137 | 0.00445 | -0.1232 | 70.4944
-1.5 | 0.3666 | 0.00429 | -0.1229 | 85.4545
-1 | 0.4219 | 0.00409 | -0.1231 | 103.154
-0.5 | 0.4742 | 0.00397 | -0.1226 | 119.4458
0 | 0.5238 | 0.00383 | -0.1216 | 136.7624
0.5 | 0.5474 | 0.00381 | -0.1149 | 143.6745
1 | 0.517 | 0.0043 | -0.0963 | 120.2326
1.5 | 0.5 | 0.00525 | -0.0813 | 95.2381
2 | 0.499 | 0.00566 | -0.0701 | 88.1625
2.5 | 0.518 | 0.00637 | -0.063 | 81.3187
3 | 0.5256 | 0.00748 | -0.0539 | 70.2674
3.5 | 0.5283 | 0.00888 | -0.0442 | 59.4932
4 | 0.5653 | 0.00948 | -0.0411 | 59.6308
4.5 | 0.595 | 0.01033 | -0.0367 | 57.5992
5 | 0.6338 | 0.01097 | -0.034 | 57.7758
5.5 | 0.6746 | 0.01158 | -0.0317 | 58.2556
6 | 0.7107 | 0.01236 | -0.0287 | 57.5
6.5 | 0.7508 | 0.01306 | -0.0264 | 57.4885
7 | 0.7915 | 0.01375 | -0.0243 | 57.5636
7.5 | 0.8314 | 0.01448 | -0.022 | 57.4171
8.5 | 0.9134 | 0.01598 | -0.018 | 57.1589
9 | 0.9584 | 0.01661 | -0.0167 | 57.7002
9.5 | 0.9997 | 0.01739 | -0.0148 | 57.4871
10 | 1.0424 | 0.01814 | -0.0132 | 57.4642
10.5 | 1.0846 | 0.01893 | -0.0115 | 57.2953
11 | 1.1282 | 0.01968 | -0.0101 | 57.3272
11.5 | 1.1648 | 0.02076 | -0.0077 | 56.1079
12 | 1.2012 | 0.02185 | -0.0053 | 54.9748
12.5 | 1.2401 | 0.02288 | -0.0032 | 54.2002
13 | 1.2744 | 0.02419 | -0.0007 | 52.6829
13.5 | 1.3106 | 0.02542 | 0.0015 | 51.5578
14 | 1.3469 | 0.02669 | 0.0037 | 50.4646
14.5 | 1.3815 | 0.02811 | 0.0059 | 49.1462
15 | 1.4173 | 0.0295 | 0.008 | 48.0441
15.5 | 1.4467 | 0.03132 | 0.0106 | 46.1909
16 | 1.4796 | 0.03297 | 0.0128 | 44.8772
16.5 | 1.5068 | 0.03507 | 0.0153 | 42.9655
17 | 1.5347 | 0.03719 | 0.0177 | 41.2665
17.5 | 1.5632 | 0.03936 | 0.0198 | 39.7154
18 | 1.5866 | 0.04194 | 0.0221 | 37.8302
18.5 | 1.6095 | 0.04469 | 0.0242 | 36.0148
19 | 1.6274 | 0.04793 | 0.0264 | 33.9537
19.5 | 1.6449 | 0.05131 | 0.0283 | 32.0581
20 | 1.6566 | 0.05534 | 0.03 | 29.9349

## 135. Re 16M Mach 0.50 (1)
BIGFOIL.COM POLAR EXPORT
NACA67A518
NACA67A518 |  |  |  | Cl Max: | 1.499 | at alpha= | 8 | deg
JavaFoil+Calcfoil stall+Eppler ext transition |  |  |  | L/D Max: | 108.103 | at alpha= | 2.5 | deg
Re: | 16000000 |  |  | Cd Min: | 0.00598 | at alpha= | -3.5 | deg
Mach: | 0.5 |  |  | Cl=0 at alpha= | -4.1831 | deg
|  |  |  | @ Cl=0.1, Cd= | 0.0059876
|  |  |  | @ Cl=0.4, Cd= | 0.0064574
|  |  |  | @ Cl=0.6, Cd= | 0.0073332
alpha (deg) | Cl | Cd | Cm | Cl/Cd
-20 | -0.902 | 0.17592 | -0.034 | -5.126
-19.5 | -0.874 | 0.16685 | -0.035 | -5.237
-19 | -0.844 | 0.1665 | -0.035 | -5.07
-18.5 | -0.816 | 0.15635 | -0.036 | -5.218
-18 | -0.79 | 0.14278 | -0.038 | -5.53
-17.5 | -0.76 | 0.13775 | -0.038 | -5.518
-17 | -0.731 | 0.13359 | -0.038 | -5.475
-16.5 | -0.704 | 0.11868 | -0.04 | -5.93
-16 | -0.676 | 0.11131 | -0.041 | -6.074
-15.5 | -0.648 | 0.10432 | -0.042 | -6.213
-15 | -0.619 | 0.1048 | -0.042 | -5.904
-14.5 | -0.59 | 0.09964 | -0.042 | -5.921
-14 | -0.562 | 0.09213 | -0.044 | -6.101
-13.5 | -0.539 | 0.07961 | -0.05 | -6.768
-13 | -0.513 | 0.07263 | -0.053 | -7.061
-12.5 | -0.511 | 0.04431 | -0.067 | -11.524
-12 | -0.446 | 0.08144 | -0.044 | -5.48
-11.5 | -0.419 | 0.07407 | -0.046 | -5.651
-11 | -0.391 | 0.06718 | -0.049 | -5.821
-10.5 | -0.36 | 0.08272 | -0.043 | -4.351
-10 | -0.334 | 0.06078 | -0.051 | -5.496
-9.5 | -0.358 | 0.01484 | -0.088 | -24.148
-9 | -0.491 | 0.01094 | -0.092 | -44.891
-8.5 | -0.502 | 0.00966 | -0.095 | -51.991
-8 | -0.474 | 0.00895 | -0.097 | -52.909
-7.5 | -0.429 | 0.00834 | -0.099 | -51.408
-7 | -0.374 | 0.00785 | -0.1 | -47.701
-6.5 | -0.314 | 0.00744 | -0.102 | -42.26
-6 | -0.25 | 0.00701 | -0.104 | -35.699
-5.5 | -0.184 | 0.0067 | -0.106 | -27.401
-5 | -0.115 | 0.00648 | -0.108 | -17.738
-4.5 | -0.045 | 0.00631 | -0.109 | -7.113
-4 | 0.026 | 0.00613 | -0.111 | 4.249
-3.5 | 0.098 | 0.00598 | -0.113 | 16.315
-3 | 0.169 | 0.00625 | -0.115 | 27.14
-2.5 | 0.243 | 0.00633 | -0.116 | 38.367
-2 | 0.315 | 0.00616 | -0.118 | 51.14
-1.5 | 0.387 | 0.00642 | -0.12 | 60.311
-1 | 0.46 | 0.00663 | -0.121 | 69.346
-0.5 | 0.533 | 0.00712 | -0.123 | 74.85
0 | 0.598 | 0.00734 | -0.125 | 81.439
0.5 | 0.669 | 0.0071 | -0.127 | 94.186
1 | 0.74 | 0.00782 | -0.129 | 94.575
1.5 | 0.811 | 0.00805 | -0.13 | 100.668
2 | 0.881 | 0.00843 | -0.132 | 104.591
2.5 | 0.952 | 0.0088 | -0.134 | 108.103
3 | 1.014 | 0.00945 | -0.135 | 107.281
3.5 | 1.081 | 0.01017 | -0.137 | 106.244
4 | 1.146 | 0.0107 | -0.138 | 107.154
4.5 | 1.21 | 0.01183 | -0.14 | 102.332
5 | 1.273 | 0.0125 | -0.142 | 101.798
5.5 | 1.333 | 0.0131 | -0.143 | 101.707
6 | 1.388 | 0.01371 | -0.145 | 101.285
6.5 | 1.435 | 0.01441 | -0.146 | 99.574
7 | 1.472 | 0.01514 | -0.148 | 97.232
7.5 | 1.496 | 0.01646 | -0.149 | 90.895
8 | 1.499 | 0.01751 | -0.151 | 85.593
8.5 | 1.466 | 0.01881 | -0.152 | 77.915
9 | 1.341 | 0.02031 | -0.153 | 66.02
9.5 | 0.933 | 0.02218 | -0.155 | 42.066
10 | 0.963 | 0.0253 | -0.156 | 38.054
10.5 | 0.993 | 0.02627 | -0.156 | 37.796
11 | 1.031 | 0.02438 | -0.159 | 42.284
11.5 | 1.062 | 0.02636 | -0.16 | 40.297
12 | 1.091 | 0.02973 | -0.161 | 36.69
12.5 | 1.127 | 0.02801 | -0.163 | 40.224
13 | 1.155 | 0.03105 | -0.163 | 37.198

## 136. Re 16M Mach 0.50 (2)
BIGFOIL.COM POLAR EXPORT
NACA67A518
NACA67A518 |  |  |  | Cl Max: | 1.4007 | at alpha= | 14 | deg
XFOIL ncrit=9 |  |  |  | L/D Max: | 184.781 | at alpha= | 1 | deg
Re: | 16000000 |  |  | Cd Min: | 0.14819 | at alpha= | 19 | deg
Mach: | 0.5 |  |  | Cl=0 at alpha= | -5.5076 | deg
|  |  |  | @ Cl=0.1, Cd= | 0.0055782
|  |  |  | @ Cl=0.4, Cd= | 0.0046655
|  |  |  | @ Cl=0.6, Cd= | 0.0038275
alpha (deg) | Cl | Cd | Cm | Cl/Cd
-16 | -0.2849 | 0.08669 | -0.2085 | -3.2864
-15.5 | -0.2944 | 0.07831 | -0.2137 | -3.7594
-15 | -0.3087 | 0.06962 | -0.2188 | -4.4341
-14.5 | -0.3354 | 0.05992 | -0.224 | -5.5975
-14 | -0.3616 | 0.0485 | -0.2315 | -7.4557
-13.5 | -0.3869 | 0.03934 | -0.2367 | -9.8348
-13 | -0.4218 | 0.03199 | -0.2368 | -13.1854
-12.5 | -0.4612 | 0.02613 | -0.2323 | -17.6502
-12 | -0.5 | 0.02128 | -0.2243 | -23.4962
-11.5 | -0.539 | 0.01691 | -0.2137 | -31.8746
-11 | -0.549 | 0.01369 | -0.2036 | -40.1023
-10.5 | -0.5333 | 0.01143 | -0.1948 | -46.6579
-10 | -0.4917 | 0.01023 | -0.1886 | -48.0645
-9.5 | -0.4421 | 0.00936 | -0.1836 | -47.2329
-9 | -0.3904 | 0.00865 | -0.1791 | -45.1329
-8.5 | -0.3334 | 0.00815 | -0.1757 | -40.908
-8 | -0.2767 | 0.00772 | -0.1726 | -35.842
-7.5 | -0.2195 | 0.00732 | -0.1699 | -29.9863
-7 | -0.1627 | 0.00697 | -0.1673 | -23.3429
-6.5 | -0.1074 | 0.00662 | -0.1647 | -16.2236
-6 | -0.0516 | 0.00633 | -0.1624 | -8.1517
-5.5 | 0.0008 | 0.00601 | -0.1597 | 0.13311
-5 | 0.0542 | 0.00576 | -0.1572 | 9.4097
-4.5 | 0.1071 | 0.00555 | -0.1547 | 19.2973
-4 | 0.1576 | 0.00535 | -0.1518 | 29.4579
-3.5 | 0.2061 | 0.00525 | -0.1484 | 39.2571
-3 | 0.2642 | 0.0051 | -0.1472 | 51.8039
-2.5 | 0.3234 | 0.00495 | -0.1464 | 65.3333
-2 | 0.3813 | 0.00475 | -0.1454 | 80.2737
-1.5 | 0.4366 | 0.0045 | -0.1439 | 97.0222
-1 | 0.4888 | 0.00434 | -0.1417 | 112.6267
-0.5 | 0.5466 | 0.00411 | -0.1407 | 132.9927
0 | 0.5944 | 0.0039 | -0.1376 | 152.4103
0.5 | 0.6253 | 0.0035 | -0.1308 | 178.6571
1 | 0.6338 | 0.00343 | -0.1192 | 184.7813
2 | 0.5511 | 0.00591 | -0.0764 | 93.2487
3 | 0.5347 | 0.00909 | -0.0493 | 58.8229
3.5 | 0.5423 | 0.01061 | -0.0394 | 51.1122
4 | 0.5761 | 0.01155 | -0.0343 | 49.8788
4.5 | 0.589 | 0.01308 | -0.0258 | 45.0306
5 | 0.6277 | 0.01405 | -0.0219 | 44.6762
5.5 | 0.6649 | 0.01509 | -0.0177 | 44.0623
6 | 0.7088 | 0.01598 | -0.0146 | 44.3554
6.5 | 0.75 | 0.01704 | -0.0111 | 44.0141
7 | 0.7899 | 0.01818 | -0.0073 | 43.4488
7.5 | 0.8341 | 0.01921 | -0.0042 | 43.4201
8 | 0.8786 | 0.02034 | -0.0011 | 43.1957
8.5 | 0.9278 | 0.02134 | 0.0014 | 43.477
9 | 0.9779 | 0.02234 | 0.0038 | 43.7735
9.5 | 1.0259 | 0.02351 | 0.0067 | 43.6368
10 | 1.0753 | 0.02468 | 0.0095 | 43.5697
10.5 | 1.125 | 0.0259 | 0.0124 | 43.4363
11 | 1.1659 | 0.02759 | 0.0163 | 42.2581
11.5 | 1.2119 | 0.02913 | 0.0198 | 41.6032
12 | 1.252 | 0.03109 | 0.024 | 40.2702
12.5 | 1.2976 | 0.0329 | 0.0277 | 39.4407
13 | 1.3385 | 0.03506 | 0.032 | 38.1774
13.5 | 1.3751 | 0.03767 | 0.0366 | 36.5038
14 | 1.4007 | 0.04113 | 0.0421 | 34.0554
14.5 | 1.3851 | 0.0474 | 0.049 | 29.2215
15 | 1.3586 | 0.05498 | 0.0538 | 24.7108
15.5 | 1.3201 | 0.06432 | 0.0564 | 20.5239
16 | 1.2802 | 0.07486 | 0.0561 | 17.1013
16.5 | 1.2476 | 0.08575 | 0.0534 | 14.5493
17 | 1.2084 | 0.09831 | 0.0482 | 12.2917
19 | 1.1026 | 0.14819 | 0.0182 | 7.4404

## 137. Re 18M Mach 0.00 (1)
BIGFOIL.COM POLAR EXPORT
NACA67A518
NACA67A518 |  |  |  | Cl Max: | 1.686 | at alpha= | 13 | deg
JavaFoil+Calcfoil stall+Eppler ext transition |  |  |  | L/D Max: | 118.976 | at alpha= | 7 | deg
Re: | 18000000 |  |  | Cd Min: | 0.00519 | at alpha= | -4.5 | deg
Mach: | 0 |  |  | Cl=0 at alpha= | -4.1855 | deg
|  |  |  | @ Cl=0.1, Cd= | 0.005581
|  |  |  | @ Cl=0.4, Cd= | 0.0066381
|  |  |  | @ Cl=0.6, Cd= | 0.0070452
alpha (deg) | Cl | Cd | Cm | Cl/Cd
-19.5 | -0.814 | 0.13907 | -0.031 | -5.854
-19 | -0.827 | 0.13174 | -0.032 | -6.275
-18.5 | -0.838 | 0.12363 | -0.034 | -6.776
-18 | -0.847 | 0.11664 | -0.035 | -7.258
-17.5 | -0.854 | 0.10898 | -0.037 | -7.836
-17 | -0.857 | 0.10337 | -0.038 | -8.295
-16.5 | -0.865 | 0.0919 | -0.041 | -9.409
-16 | -0.866 | 0.08428 | -0.043 | -10.27
-15.5 | -0.874 | 0.06924 | -0.047 | -12.629
-15 | -0.928 | 0.03265 | -0.057 | -28.422
-14.5 | -0.958 | 0.01766 | -0.063 | -54.281
-14 | -0.939 | 0.01633 | -0.064 | -57.489
-13.5 | -0.922 | 0.01349 | -0.067 | -68.365
-13 | -0.9 | 0.01101 | -0.069 | -81.694
-12.5 | -0.868 | 0.01036 | -0.07 | -83.769
-12 | -0.832 | 0.0098 | -0.072 | -84.908
-11.5 | -0.794 | 0.00939 | -0.074 | -84.509
-11 | -0.752 | 0.00891 | -0.075 | -84.418
-10.5 | -0.708 | 0.00856 | -0.077 | -82.769
-10 | -0.662 | 0.00818 | -0.079 | -80.888
-9.5 | -0.613 | 0.00787 | -0.08 | -77.925
-9 | -0.562 | 0.00753 | -0.082 | -74.647
-8.5 | -0.509 | 0.0073 | -0.083 | -69.741
-8 | -0.455 | 0.00702 | -0.085 | -64.759
-7.5 | -0.398 | 0.00675 | -0.087 | -58.999
-7 | -0.341 | 0.00654 | -0.088 | -52.134
-6.5 | -0.282 | 0.0063 | -0.09 | -44.823
-6 | -0.223 | 0.00613 | -0.091 | -36.326
-5.5 | -0.162 | 0.00567 | -0.093 | -28.614
-5 | -0.101 | 0.00554 | -0.094 | -18.271
-4.5 | -0.039 | 0.00519 | -0.096 | -7.591
-4 | 0.023 | 0.00524 | -0.097 | 4.356
-3.5 | 0.085 | 0.00555 | -0.099 | 15.392
-3 | 0.148 | 0.00568 | -0.1 | 26.098
-2.5 | 0.212 | 0.00654 | -0.102 | 32.429
-2 | 0.275 | 0.00636 | -0.103 | 43.206
-1.5 | 0.338 | 0.00652 | -0.105 | 51.804
-1 | 0.401 | 0.00664 | -0.106 | 60.378
-0.5 | 0.463 | 0.00661 | -0.108 | 70.067
0 | 0.52 | 0.00683 | -0.109 | 76.125
0.5 | 0.582 | 0.00699 | -0.111 | 83.308
1 | 0.644 | 0.00718 | -0.112 | 89.584
1.5 | 0.705 | 0.00731 | -0.113 | 96.504
2 | 0.767 | 0.00747 | -0.115 | 102.585
2.5 | 0.828 | 0.00756 | -0.116 | 109.531
3 | 0.884 | 0.00793 | -0.118 | 111.464
3.5 | 0.944 | 0.00822 | -0.119 | 114.861
4 | 1.002 | 0.00855 | -0.12 | 117.3
4.5 | 1.061 | 0.00921 | -0.122 | 115.209
5 | 1.118 | 0.00966 | -0.123 | 115.704
5.5 | 1.175 | 0.01009 | -0.125 | 116.419
6 | 1.23 | 0.01045 | -0.126 | 117.703
6.5 | 1.282 | 0.01079 | -0.127 | 118.81
7 | 1.333 | 0.0112 | -0.129 | 118.976
7.5 | 1.381 | 0.01163 | -0.13 | 118.783
8 | 1.428 | 0.01201 | -0.131 | 118.852
8.5 | 1.471 | 0.01283 | -0.132 | 114.62
9 | 1.511 | 0.01333 | -0.134 | 113.411
9.5 | 1.549 | 0.01382 | -0.135 | 112.055
10 | 1.583 | 0.01443 | -0.136 | 109.702
10.5 | 1.614 | 0.01501 | -0.137 | 107.487
11 | 1.639 | 0.01559 | -0.139 | 105.124
11.5 | 1.658 | 0.01622 | -0.14 | 102.209
12 | 1.672 | 0.01691 | -0.141 | 98.852
12.5 | 1.682 | 0.0176 | -0.142 | 95.534
13 | 1.686 | 0.01834 | -0.143 | 91.94
13.5 | 1.686 | 0.01918 | -0.144 | 87.899
14 | 1.681 | 0.02005 | -0.145 | 83.864
14.5 | 1.672 | 0.02085 | -0.146 | 80.193
15 | 1.659 | 0.02171 | -0.147 | 76.406
15.5 | 1.641 | 0.02282 | -0.148 | 71.925
16 | 1.621 | 0.02379 | -0.149 | 68.112
16.5 | 1.596 | 0.0252 | -0.15 | 63.35
17 | 1.568 | 0.02674 | -0.151 | 58.649
17.5 | 1.537 | 0.0284 | -0.152 | 54.133
18 | 1.504 | 0.02997 | -0.152 | 50.207

## 138. Re 18M Mach 0.00 (2)
BIGFOIL.COM POLAR EXPORT
NACA67A518
NACA67A518 |  |  |  | Cl Max: | 1.6714 | at alpha= | 20 | deg
XFOIL ncrit=9 |  |  |  | L/D Max: | 112.494 | at alpha= | 0 | deg
Re: | 18000000 |  |  | Cd Min: | 0.04303 | at alpha= | 20 | deg
Mach: | 0 |  |  | Cl=0 at alpha= | -4.7114 | deg
|  |  |  | @ Cl=0.1, Cd= | 0.0048889
|  |  |  | @ Cl=0.4, Cd= | 0.0040744
|  |  |  | @ Cl=0.6, Cd= | 0.0095513
alpha (deg) | Cl | Cd | Cm | Cl/Cd
-20 | -1.2321 | 0.02069 | -0.1587 | -59.5505
-19.5 | -1.2387 | 0.01798 | -0.1534 | -68.8932
-19 | -1.2127 | 0.01689 | -0.1511 | -71.7999
-18.5 | -1.1812 | 0.01603 | -0.1493 | -73.6868
-18 | -1.1554 | 0.01494 | -0.1467 | -77.336
-17.5 | -1.1225 | 0.01417 | -0.1449 | -79.2167
-17 | -1.089 | 0.01342 | -0.1429 | -81.1475
-16.5 | -1.0542 | 0.01278 | -0.1411 | -82.4883
-16 | -1.0173 | 0.01219 | -0.1394 | -83.4537
-15.5 | -0.9791 | 0.01165 | -0.1378 | -84.0429
-15 | -0.9399 | 0.01114 | -0.1363 | -84.3716
-14 | -0.858 | 0.01023 | -0.1336 | -83.871
-13 | -0.7742 | 0.00941 | -0.1309 | -82.2742
-12 | -0.6888 | 0.00867 | -0.1282 | -79.4464
-11.5 | -0.6448 | 0.00834 | -0.127 | -77.3141
-11 | -0.6019 | 0.00797 | -0.1255 | -75.5207
-10.5 | -0.5578 | 0.00765 | -0.1241 | -72.915
-10 | -0.5134 | 0.00733 | -0.1228 | -70.0409
-9.5 | -0.4683 | 0.00703 | -0.1216 | -66.6145
-9 | -0.4229 | 0.00677 | -0.1203 | -62.4668
-8.5 | -0.3781 | 0.00653 | -0.1188 | -57.902
-8 | -0.3362 | 0.00633 | -0.1167 | -53.1122
-7.5 | -0.2906 | 0.00611 | -0.1153 | -47.5614
-7 | -0.2397 | 0.00592 | -0.115 | -40.4899
-6.5 | -0.1895 | 0.00569 | -0.1146 | -33.304
-6 | -0.138 | 0.00548 | -0.1144 | -25.1825
-5.5 | -0.0851 | 0.00532 | -0.1146 | -15.9962
-5 | -0.031 | 0.00519 | -0.1149 | -5.973
-4.5 | 0.0227 | 0.00505 | -0.1152 | 4.495
-4 | 0.0774 | 0.00495 | -0.1156 | 15.6364
-3.5 | 0.1329 | 0.0048 | -0.1163 | 27.6875
-3 | 0.1893 | 0.00467 | -0.1171 | 40.5353
-2.5 | 0.244 | 0.00453 | -0.1175 | 53.8631
-2 | 0.296 | 0.00436 | -0.1174 | 67.8899
-1.5 | 0.3502 | 0.00417 | -0.1178 | 83.9808
-1 | 0.4023 | 0.00407 | -0.1177 | 98.8452
0 | 0.4826 | 0.00429 | -0.1123 | 112.4942
0.5 | 0.484 | 0.00452 | -0.101 | 107.0796
1 | 0.4658 | 0.00507 | -0.0859 | 91.8738
1.5 | 0.4656 | 0.00578 | -0.075 | 80.5536
2 | 0.4854 | 0.00605 | -0.0685 | 80.2314
2.5 | 0.5 | 0.00641 | -0.061 | 78.0031
3 | 0.521 | 0.00714 | -0.0548 | 72.9692
3.5 | 0.5319 | 0.00823 | -0.0469 | 64.6294
4 | 0.5685 | 0.00881 | -0.0441 | 64.5289
4.5 | 0.599 | 0.00954 | -0.0402 | 62.7883
5 | 0.6407 | 0.01001 | -0.0384 | 64.006
5.5 | 0.6815 | 0.01053 | -0.0365 | 64.7198
6 | 0.7164 | 0.01125 | -0.0336 | 63.68
6.5 | 0.7555 | 0.01185 | -0.0315 | 63.7553
7 | 0.7957 | 0.01245 | -0.0297 | 63.9116
7.5 | 0.8346 | 0.01311 | -0.0277 | 63.6613
8 | 0.8734 | 0.01379 | -0.0258 | 63.3358
8.5 | 0.9159 | 0.01434 | -0.0246 | 63.8703
9 | 0.9593 | 0.01488 | -0.0235 | 64.4691
9.5 | 1.0008 | 0.0155 | -0.0222 | 64.5677
10 | 1.0404 | 0.01621 | -0.0207 | 64.1826
10.5 | 1.0808 | 0.01689 | -0.0193 | 63.9905
11 | 1.1229 | 0.01751 | -0.0183 | 64.1291
11.5 | 1.1603 | 0.01833 | -0.0166 | 63.3006
12 | 1.1954 | 0.01927 | -0.0146 | 62.0343
12.5 | 1.2325 | 0.02014 | -0.013 | 61.1966
13 | 1.2685 | 0.02108 | -0.0113 | 60.1755
13.5 | 1.3011 | 0.0222 | -0.0093 | 58.6081
14 | 1.3364 | 0.02322 | -0.0077 | 57.5538
14.5 | 1.3728 | 0.0242 | -0.0063 | 56.7273
15 | 1.4037 | 0.02549 | -0.0043 | 55.0687
15.5 | 1.438 | 0.02662 | -0.0029 | 54.0195
16 | 1.4687 | 0.02798 | -0.0011 | 52.4911
16.5 | 1.4988 | 0.02942 | 0.0006 | 50.9449
17 | 1.5258 | 0.03106 | 0.0026 | 49.1243
17.5 | 1.5538 | 0.03269 | 0.0042 | 47.5314
18 | 1.5821 | 0.03433 | 0.0058 | 46.0851
18.5 | 1.6063 | 0.0363 | 0.0075 | 44.2507
19 | 1.6306 | 0.0383 | 0.0091 | 42.5744
19.5 | 1.6546 | 0.04035 | 0.0106 | 41.0062
20 | 1.6714 | 0.04303 | 0.0124 | 38.8427

## 139. Re 18M Mach 0.10 (1)
BIGFOIL.COM POLAR EXPORT
NACA67A518
NACA67A518 |  |  |  | Cl Max: | 1.676 | at alpha= | 13 | deg
JavaFoil+Calcfoil stall+Eppler ext transition |  |  |  | L/D Max: | 118.624 | at alpha= | 7 | deg
Re: | 18000000 |  |  | Cd Min: | 0.00518 | at alpha= | -4.5 | deg
Mach: | 0.1 |  |  | Cl=0 at alpha= | -4.1825 | deg
|  |  |  | @ Cl=0.1, Cd= | 0.0055889
|  |  |  | @ Cl=0.4, Cd= | 0.0066844
|  |  |  | @ Cl=0.6, Cd= | 0.0070884
alpha (deg) | Cl | Cd | Cm | Cl/Cd
-19.5 | -0.775 | 0.14273 | -0.03 | -5.429
-19 | -0.79 | 0.13529 | -0.032 | -5.843
-18.5 | -0.805 | 0.12814 | -0.033 | -6.279
-18 | -0.817 | 0.12021 | -0.035 | -6.795
-17.5 | -0.827 | 0.11365 | -0.036 | -7.272
-17 | -0.835 | 0.10578 | -0.038 | -7.893
-16.5 | -0.842 | 0.09615 | -0.04 | -8.762
-16 | -0.844 | 0.09015 | -0.042 | -9.365
-15.5 | -0.856 | 0.07419 | -0.046 | -11.531
-15 | -0.848 | 0.07087 | -0.048 | -11.971
-14.5 | -0.945 | 0.01924 | -0.063 | -49.116
-14 | -0.93 | 0.01699 | -0.064 | -54.757
-13.5 | -0.909 | 0.01527 | -0.066 | -59.51
-13 | -0.896 | 0.01121 | -0.069 | -79.869
-12.5 | -0.865 | 0.01055 | -0.071 | -81.95
-12 | -0.831 | 0.00992 | -0.072 | -83.724
-11.5 | -0.793 | 0.0095 | -0.074 | -83.466
-11 | -0.752 | 0.00899 | -0.076 | -83.72
-10.5 | -0.709 | 0.00866 | -0.077 | -81.815
-10 | -0.663 | 0.00826 | -0.079 | -80.204
-9.5 | -0.614 | 0.00794 | -0.081 | -77.346
-9 | -0.564 | 0.00763 | -0.082 | -73.851
-8.5 | -0.511 | 0.00734 | -0.084 | -69.587
-8 | -0.456 | 0.00703 | -0.085 | -64.933
-7.5 | -0.4 | 0.00679 | -0.087 | -58.935
-7 | -0.342 | 0.0066 | -0.089 | -51.886
-6.5 | -0.284 | 0.00636 | -0.09 | -44.575
-6 | -0.224 | 0.00616 | -0.092 | -36.304
-5.5 | -0.163 | 0.00572 | -0.093 | -28.486
-5 | -0.102 | 0.00556 | -0.095 | -18.259
-4.5 | -0.04 | 0.00518 | -0.096 | -7.634
-4 | 0.023 | 0.00524 | -0.098 | 4.378
-3.5 | 0.086 | 0.00556 | -0.099 | 15.412
-3 | 0.149 | 0.00569 | -0.101 | 26.171
-2.5 | 0.213 | 0.00604 | -0.102 | 35.216
-2 | 0.276 | 0.00635 | -0.104 | 43.505
-1.5 | 0.339 | 0.00657 | -0.105 | 51.674
-1 | 0.403 | 0.00669 | -0.107 | 60.189
-0.5 | 0.466 | 0.00672 | -0.108 | 69.283
0 | 0.523 | 0.00683 | -0.11 | 76.501
0.5 | 0.585 | 0.00704 | -0.111 | 83.068
1 | 0.647 | 0.00724 | -0.113 | 89.331
1.5 | 0.709 | 0.00736 | -0.114 | 96.351
2 | 0.771 | 0.00753 | -0.115 | 102.35
2.5 | 0.832 | 0.00761 | -0.117 | 109.32
3 | 0.889 | 0.00796 | -0.118 | 111.645
3.5 | 0.948 | 0.00825 | -0.12 | 114.943
4 | 1.007 | 0.00861 | -0.121 | 116.997
4.5 | 1.066 | 0.00929 | -0.122 | 114.732
5 | 1.123 | 0.00975 | -0.124 | 115.245
5.5 | 1.18 | 0.01015 | -0.125 | 116.252
6 | 1.235 | 0.01053 | -0.127 | 117.306
6.5 | 1.288 | 0.01087 | -0.128 | 118.527
7 | 1.338 | 0.01128 | -0.129 | 118.624
7.5 | 1.387 | 0.01174 | -0.131 | 118.134
8 | 1.432 | 0.01244 | -0.132 | 115.181
8.5 | 1.475 | 0.01297 | -0.133 | 113.789
9 | 1.515 | 0.01346 | -0.134 | 112.553
9.5 | 1.552 | 0.01401 | -0.136 | 110.791
10 | 1.585 | 0.01459 | -0.137 | 108.657
10.5 | 1.615 | 0.01519 | -0.138 | 106.33
11 | 1.639 | 0.01579 | -0.139 | 103.8
11.5 | 1.656 | 0.01644 | -0.14 | 100.719
12 | 1.668 | 0.01718 | -0.142 | 97.061
12.5 | 1.675 | 0.01789 | -0.143 | 93.594
13 | 1.676 | 0.01862 | -0.144 | 90.049
13.5 | 1.673 | 0.01945 | -0.145 | 86.011
14 | 1.665 | 0.02035 | -0.146 | 81.795
14.5 | 1.651 | 0.0212 | -0.147 | 77.879
15 | 1.633 | 0.02225 | -0.148 | 73.403
15.5 | 1.611 | 0.02357 | -0.149 | 68.375
16 | 1.586 | 0.02467 | -0.15 | 64.282
16.5 | 1.556 | 0.02602 | -0.151 | 59.796
17 | 1.523 | 0.02757 | -0.152 | 55.228
17.5 | 1.487 | 0.02946 | -0.152 | 50.46
18 | 1.448 | 0.03107 | -0.153 | 46.603

## 140. Re 18M Mach 0.10 (2)
BIGFOIL.COM POLAR EXPORT
NACA67A518
NACA67A518 |  |  |  | Cl Max: | 1.6722 | at alpha= | 20 | deg
XFOIL ncrit=9 |  |  |  | L/D Max: | 114.225 | at alpha= | 0 | deg
Re: | 18000000 |  |  | Cd Min: | 0.04456 | at alpha= | 20 | deg
Mach: | 0.1 |  |  | Cl=0 at alpha= | -4.7221 | deg
|  |  |  | @ Cl=0.1, Cd= | 0.0049033
|  |  |  | @ Cl=0.4, Cd= | 0.0040898
|  |  |  | @ Cl=0.6, Cd= | 0.0096557
alpha (deg) | Cl | Cd | Cm | Cl/Cd
-20 | -1.2105 | 0.02265 | -0.1656 | -53.4437
-19.5 | -1.2015 | 0.02048 | -0.1622 | -58.667
-18.5 | -1.1836 | 0.01658 | -0.1538 | -71.3872
-18 | -1.1552 | 0.01552 | -0.1514 | -74.433
-17.5 | -1.1222 | 0.01469 | -0.1494 | -76.3921
-17 | -1.0923 | 0.01378 | -0.1468 | -79.2671
-16.5 | -1.0577 | 0.01307 | -0.1447 | -80.9258
-16 | -1.0207 | 0.01245 | -0.1428 | -81.9839
-15.5 | -0.9831 | 0.01186 | -0.1409 | -82.8921
-15 | -0.9426 | 0.01134 | -0.1395 | -83.1217
-14.5 | -0.9025 | 0.01084 | -0.1378 | -83.2565
-14 | -0.8602 | 0.01038 | -0.1364 | -82.8709
-12 | -0.6895 | 0.00877 | -0.1305 | -78.6203
-11.5 | -0.6458 | 0.00842 | -0.1291 | -76.6983
-11 | -0.6019 | 0.00805 | -0.1277 | -74.7702
-10.5 | -0.5577 | 0.00771 | -0.1262 | -72.3346
-10 | -0.5127 | 0.00739 | -0.1249 | -69.3775
-9.5 | -0.4672 | 0.00708 | -0.1236 | -65.9887
-9 | -0.4213 | 0.00681 | -0.1223 | -61.8649
-8.5 | -0.3757 | 0.00657 | -0.1209 | -57.1842
-8 | -0.3322 | 0.00633 | -0.1189 | -52.4803
-7.5 | -0.2897 | 0.00613 | -0.1167 | -47.2594
-7 | -0.2389 | 0.00594 | -0.1163 | -40.2189
-6.5 | -0.1885 | 0.00571 | -0.1159 | -33.0123
-6 | -0.1371 | 0.0055 | -0.1156 | -24.9273
-5.5 | -0.0842 | 0.00533 | -0.1156 | -15.7974
-5 | -0.0299 | 0.0052 | -0.1159 | -5.75
-4.5 | 0.0239 | 0.00506 | -0.1161 | 4.7233
-4 | 0.0789 | 0.00496 | -0.1165 | 15.9073
-3.5 | 0.1347 | 0.00481 | -0.1172 | 28.0042
-3 | 0.1913 | 0.00468 | -0.118 | 40.8761
-2.5 | 0.2463 | 0.00453 | -0.1184 | 54.3709
-2 | 0.2984 | 0.00436 | -0.1183 | 68.4404
-1.5 | 0.353 | 0.00418 | -0.1187 | 84.4498
-1 | 0.4051 | 0.00408 | -0.1185 | 99.2892
-0.5 | 0.4552 | 0.00401 | -0.1179 | 113.5162
0 | 0.4866 | 0.00426 | -0.1132 | 114.2254
0.5 | 0.4875 | 0.00448 | -0.1017 | 108.817
1 | 0.4685 | 0.00505 | -0.0863 | 92.7723
1.5 | 0.468 | 0.00577 | -0.0754 | 81.1092
2 | 0.4857 | 0.00609 | -0.0684 | 79.7537
2.5 | 0.5009 | 0.00644 | -0.0609 | 77.7795
3 | 0.521 | 0.00719 | -0.0545 | 72.4618
3.5 | 0.5312 | 0.00832 | -0.0465 | 63.8462
4 | 0.5653 | 0.00898 | -0.0431 | 62.951
4.5 | 0.5986 | 0.00964 | -0.0396 | 62.0954
5 | 0.6406 | 0.01011 | -0.0379 | 63.363
5.5 | 0.6787 | 0.01073 | -0.0354 | 63.2526
6 | 0.716 | 0.01139 | -0.0329 | 62.8622
6.5 | 0.7558 | 0.01199 | -0.0309 | 63.0359
7 | 0.7961 | 0.0126 | -0.029 | 63.1825
7.5 | 0.833 | 0.01334 | -0.0266 | 62.4438
8 | 0.8739 | 0.01397 | -0.025 | 62.5555
8.5 | 0.9171 | 0.01452 | -0.0238 | 63.1612
9 | 0.9606 | 0.01508 | -0.0227 | 63.7003
9.5 | 0.9996 | 0.01581 | -0.0209 | 63.2258
10 | 1.0419 | 0.01644 | -0.0197 | 63.3759
10.5 | 1.0831 | 0.01712 | -0.0183 | 63.2652
11 | 1.1253 | 0.01776 | -0.0172 | 63.3615
11.5 | 1.1608 | 0.01869 | -0.0152 | 62.1081
12 | 1.198 | 0.01958 | -0.0134 | 61.1849
12.5 | 1.2356 | 0.02046 | -0.0118 | 60.391
13 | 1.2682 | 0.02159 | -0.0095 | 58.7402
13.5 | 1.304 | 0.0226 | -0.0078 | 57.6991
14 | 1.34 | 0.02363 | -0.0062 | 56.7076
14.5 | 1.3728 | 0.02485 | -0.0042 | 55.2435
15 | 1.4076 | 0.02598 | -0.0026 | 54.1801
15.5 | 1.442 | 0.02715 | -0.0011 | 53.1123
16 | 1.4708 | 0.02869 | 0.001 | 51.2652
16.5 | 1.5023 | 0.0301 | 0.0027 | 49.9103
17 | 1.5271 | 0.03195 | 0.005 | 47.7966
17.5 | 1.5585 | 0.03344 | 0.0064 | 46.6059
18 | 1.583 | 0.03542 | 0.0084 | 44.6923
18.5 | 1.611 | 0.03721 | 0.0098 | 43.2948
19 | 1.633 | 0.03947 | 0.0117 | 41.3732
19.5 | 1.6541 | 0.04185 | 0.0135 | 39.5245
20 | 1.6722 | 0.04456 | 0.0152 | 37.5269

## 141. Re 18M Mach 0.25 (1)
BIGFOIL.COM POLAR EXPORT
NACA67A518
NACA67A518 |  |  |  | Cl Max: | 1.629 | at alpha= | 11.5 | deg
JavaFoil+Calcfoil stall+Eppler ext transition |  |  |  | L/D Max: | 115.58 | at alpha= | 4 | deg
Re: | 18000000 |  |  | Cd Min: | 0.00532 | at alpha= | -3.5 | deg
Mach: | 0.25 |  |  | Cl=0 at alpha= | -4.1846 | deg
|  |  |  | @ Cl=0.1, Cd= | 0.005344
|  |  |  | @ Cl=0.4, Cd= | 0.0067117
|  |  |  | @ Cl=0.6, Cd= | 0.00718
alpha (deg) | Cl | Cd | Cm | Cl/Cd
-17.5 | -0.607 | 0.1321 | -0.032 | -4.596
-17 | -0.643 | 0.12399 | -0.033 | -5.184
-16.5 | -0.674 | 0.11735 | -0.035 | -5.743
-16 | -0.7 | 0.11014 | -0.036 | -6.358
-15.5 | -0.722 | 0.10211 | -0.038 | -7.068
-15 | -0.737 | 0.09507 | -0.04 | -7.755
-14.5 | -0.751 | 0.08492 | -0.044 | -8.842
-14 | -0.754 | 0.07569 | -0.047 | -9.959
-13.5 | -0.759 | 0.06079 | -0.053 | -12.481
-13 | -0.833 | 0.01881 | -0.068 | -44.295
-12.5 | -0.837 | 0.01147 | -0.072 | -73.021
-12 | -0.811 | 0.01093 | -0.074 | -74.271
-11.5 | -0.782 | 0.01021 | -0.076 | -76.572
-11 | -0.747 | 0.00966 | -0.078 | -77.34
-10.5 | -0.709 | 0.0091 | -0.079 | -77.843
-10 | -0.666 | 0.00872 | -0.081 | -76.325
-9.5 | -0.62 | 0.00834 | -0.083 | -74.305
-9 | -0.571 | 0.00796 | -0.084 | -71.711
-8.5 | -0.519 | 0.00762 | -0.086 | -68.021
-8 | -0.464 | 0.00731 | -0.088 | -63.563
-7.5 | -0.408 | 0.00701 | -0.089 | -58.178
-7 | -0.35 | 0.00677 | -0.091 | -51.655
-6.5 | -0.29 | 0.00623 | -0.092 | -46.52
-6 | -0.229 | 0.00603 | -0.094 | -37.99
-5.5 | -0.167 | 0.00564 | -0.096 | -29.624
-5 | -0.104 | 0.00588 | -0.097 | -17.716
-4.5 | -0.041 | 0.00596 | -0.099 | -6.812
-4 | 0.024 | 0.00598 | -0.1 | 3.931
-3.5 | 0.088 | 0.00532 | -0.102 | 16.522
-3 | 0.153 | 0.00545 | -0.103 | 28.025
-2.5 | 0.218 | 0.00591 | -0.105 | 36.931
-2 | 0.283 | 0.00601 | -0.106 | 47.172
-1.5 | 0.349 | 0.00639 | -0.108 | 54.585
-1 | 0.414 | 0.0068 | -0.11 | 60.838
-0.5 | 0.479 | 0.00682 | -0.111 | 70.149
0 | 0.537 | 0.00698 | -0.113 | 76.899
0.5 | 0.6 | 0.00718 | -0.114 | 83.579
1 | 0.664 | 0.00741 | -0.116 | 89.567
1.5 | 0.728 | 0.00754 | -0.117 | 96.497
2 | 0.791 | 0.00774 | -0.118 | 102.204
2.5 | 0.854 | 0.00783 | -0.12 | 109.196
3 | 0.912 | 0.00821 | -0.121 | 111.098
3.5 | 0.973 | 0.00856 | -0.123 | 113.714
4 | 1.034 | 0.00894 | -0.124 | 115.58
4.5 | 1.093 | 0.00964 | -0.126 | 113.343
5 | 1.152 | 0.01015 | -0.127 | 113.504
5.5 | 1.209 | 0.01059 | -0.129 | 114.198
6 | 1.266 | 0.01101 | -0.13 | 114.991
6.5 | 1.318 | 0.01142 | -0.131 | 115.401
7 | 1.368 | 0.01185 | -0.133 | 115.485
7.5 | 1.415 | 0.01229 | -0.134 | 115.139
8 | 1.459 | 0.01315 | -0.135 | 110.986
8.5 | 1.499 | 0.01369 | -0.137 | 109.523
9 | 1.535 | 0.0143 | -0.138 | 107.373
9.5 | 1.567 | 0.01494 | -0.139 | 104.909
10 | 1.593 | 0.01554 | -0.14 | 102.519
10.5 | 1.614 | 0.01635 | -0.142 | 98.764
11 | 1.627 | 0.01705 | -0.143 | 95.429
11.5 | 1.629 | 0.01781 | -0.144 | 91.477
12 | 1.623 | 0.01868 | -0.145 | 86.93
12.5 | 1.61 | 0.01958 | -0.146 | 82.191
13 | 1.587 | 0.02051 | -0.147 | 77.364
13.5 | 1.556 | 0.02154 | -0.149 | 72.222
14 | 1.517 | 0.02264 | -0.15 | 67.004
14.5 | 1.469 | 0.0242 | -0.151 | 60.694
15 | 1.414 | 0.02556 | -0.152 | 55.315
15.5 | 1.35 | 0.0274 | -0.152 | 49.274
16 | 1.279 | 0.02964 | -0.153 | 43.158
16.5 | 1.201 | 0.03275 | -0.154 | 36.669

## 142. Re 18M Mach 0.25 (2)
BIGFOIL.COM POLAR EXPORT
NACA67A518
NACA67A518 |  |  |  | Cl Max: | 1.6686 | at alpha= | 20 | deg
XFOIL ncrit=9 |  |  |  | L/D Max: | 126.118 | at alpha= | 0 | deg
Re: | 18000000 |  |  | Cd Min: | 0.05426 | at alpha= | 20 | deg
Mach: | 0.25 |  |  | Cl=0 at alpha= | -4.7894 | deg
|  |  |  | @ Cl=0.1, Cd= | 0.0049797
|  |  |  | @ Cl=0.4, Cd= | 0.0041417
|  |  |  | @ Cl=0.6, Cd= | 0.010347
alpha (deg) | Cl | Cd | Cm | Cl/Cd
-20 | -1.1367 | 0.03283 | -0.1931 | -34.6238
-19.5 | -1.1368 | 0.029 | -0.1911 | -39.2
-19 | -1.1324 | 0.02584 | -0.1881 | -43.8235
-18.5 | -1.1162 | 0.02358 | -0.1851 | -47.3367
-18 | -1.1107 | 0.02094 | -0.1808 | -53.042
-17.5 | -1.0872 | 0.01931 | -0.1773 | -56.3024
-17 | -1.1021 | 0.01621 | -0.1697 | -67.9889
-16.5 | -1.0712 | 0.0151 | -0.1661 | -70.9404
-16 | -1.0345 | 0.01421 | -0.1631 | -72.8008
-15.5 | -0.9997 | 0.01326 | -0.1598 | -75.3922
-15 | -0.9597 | 0.01253 | -0.1571 | -76.5922
-14.5 | -0.9168 | 0.01191 | -0.1547 | -76.9773
-14 | -0.8743 | 0.0113 | -0.1523 | -77.3717
-13.5 | -0.832 | 0.0107 | -0.1497 | -77.757
-13 | -0.7865 | 0.01024 | -0.1477 | -76.8066
-12.5 | -0.7419 | 0.00976 | -0.1455 | -76.0143
-12 | -0.6959 | 0.00934 | -0.1435 | -74.5075
-11.5 | -0.6499 | 0.00893 | -0.1415 | -72.7772
-11 | -0.6044 | 0.00849 | -0.1395 | -71.1896
-10.5 | -0.5578 | 0.00809 | -0.1376 | -68.9493
-10 | -0.5099 | 0.00773 | -0.136 | -65.9638
-9.5 | -0.4633 | 0.00736 | -0.1342 | -62.9484
-9 | -0.4144 | 0.00706 | -0.1328 | -58.6969
-8.5 | -0.366 | 0.00677 | -0.1313 | -54.062
-8 | -0.3175 | 0.00652 | -0.1298 | -48.6963
-7.5 | -0.2708 | 0.00624 | -0.1279 | -43.3974
-7 | -0.2259 | 0.006 | -0.1256 | -37.65
-6.5 | -0.1819 | 0.00582 | -0.1232 | -31.2543
-6 | -0.131 | 0.00559 | -0.1222 | -23.4347
-5.5 | -0.0781 | 0.0054 | -0.1217 | -14.463
-5 | -0.023 | 0.00527 | -0.1217 | -4.3643
-4.5 | 0.0316 | 0.00512 | -0.1216 | 6.1719
-4 | 0.0876 | 0.00501 | -0.1218 | 17.485
-3.5 | 0.1448 | 0.00487 | -0.1222 | 29.7331
-3 | 0.2027 | 0.00473 | -0.1229 | 42.8541
-2.5 | 0.2594 | 0.00457 | -0.1233 | 56.7615
-2 | 0.3125 | 0.0044 | -0.123 | 71.0227
-1.5 | 0.368 | 0.00422 | -0.1232 | 87.2038
-1 | 0.4211 | 0.00409 | -0.1229 | 102.9584
-0.5 | 0.4737 | 0.00398 | -0.1225 | 119.0201
0 | 0.5133 | 0.00407 | -0.1192 | 126.1179
0.5 | 0.5093 | 0.00431 | -0.1063 | 118.1671
1 | 0.4851 | 0.00495 | -0.0894 | 98
1.5 | 0.4773 | 0.00581 | -0.0766 | 82.1515
2 | 0.4887 | 0.00629 | -0.068 | 77.6948
2.5 | 0.5041 | 0.00664 | -0.0603 | 75.9187
3 | 0.5192 | 0.00757 | -0.0527 | 68.5865
4 | 0.5641 | 0.00947 | -0.0408 | 59.5671
4.5 | 0.5951 | 0.01027 | -0.0367 | 57.9455
5 | 0.6344 | 0.01089 | -0.0341 | 58.2553
5.5 | 0.6758 | 0.01148 | -0.0319 | 58.8676
6 | 0.7136 | 0.0122 | -0.0291 | 58.4918
6.5 | 0.7538 | 0.01289 | -0.0269 | 58.4794
7 | 0.7941 | 0.01359 | -0.0246 | 58.4327
7.5 | 0.8357 | 0.01426 | -0.0226 | 58.6045
8 | 0.8744 | 0.01507 | -0.0202 | 58.0226
8.5 | 0.9185 | 0.01571 | -0.0187 | 58.4659
9 | 0.963 | 0.01636 | -0.0173 | 58.8631
9.5 | 1.0077 | 0.01701 | -0.016 | 59.2416
10 | 1.0479 | 0.01785 | -0.014 | 58.7059
10.5 | 1.0902 | 0.01863 | -0.0123 | 58.5185
11 | 1.1335 | 0.0194 | -0.0108 | 58.4278
11.5 | 1.1717 | 0.0204 | -0.0086 | 57.4363
12 | 1.2064 | 0.02156 | -0.0059 | 55.9555
12.5 | 1.2456 | 0.02257 | -0.0039 | 55.1883
13 | 1.2812 | 0.02379 | -0.0015 | 53.8546
13.5 | 1.317 | 0.02505 | 0.0008 | 52.5749
14 | 1.3559 | 0.02616 | 0.0026 | 51.831
14.5 | 1.3891 | 0.02763 | 0.0051 | 50.2751
15 | 1.424 | 0.02906 | 0.0073 | 49.0021
15.5 | 1.454 | 0.03083 | 0.0099 | 47.1619
16 | 1.4869 | 0.03247 | 0.0121 | 45.793
16.5 | 1.5158 | 0.03443 | 0.0146 | 44.0256
17 | 1.5468 | 0.03633 | 0.0167 | 42.5764
17.5 | 1.5719 | 0.03871 | 0.0192 | 40.6071
18 | 1.5967 | 0.04117 | 0.0215 | 38.7831
18.5 | 1.6213 | 0.04375 | 0.0235 | 37.0583
19 | 1.6393 | 0.04693 | 0.0258 | 34.9307
19.5 | 1.6577 | 0.05022 | 0.0278 | 33.0088
20 | 1.6686 | 0.05426 | 0.0297 | 30.7519

## 143. Re 18M Mach 0.50 (1)
BIGFOIL.COM POLAR EXPORT
NACA67A518
NACA67A518 |  |  |  | Cl Max: | 1.5 | at alpha= | 8 | deg
JavaFoil+Calcfoil stall+Eppler ext transition |  |  |  | L/D Max: | 108.709 | at alpha= | 4 | deg
Re: | 18000000 |  |  | Cd Min: | 0.00622 | at alpha= | -4.5 | deg
Mach: | 0.5 |  |  | Cl=0 at alpha= | -4.1831 | deg
|  |  |  | @ Cl=0.1, Cd= | 0.00638
|  |  |  | @ Cl=0.4, Cd= | 0.0068983
|  |  |  | @ Cl=0.6, Cd= | 0.0075311
alpha (deg) | Cl | Cd | Cm | Cl/Cd
-20 | -0.902 | 0.18169 | -0.034 | -4.965
-19.5 | -0.873 | 0.17159 | -0.035 | -5.088
-19 | -0.844 | 0.16691 | -0.035 | -5.059
-18.5 | -0.816 | 0.16823 | -0.036 | -4.85
-18 | -0.789 | 0.14968 | -0.037 | -5.27
-17.5 | -0.76 | 0.14397 | -0.038 | -5.279
-17 | -0.731 | 0.13859 | -0.038 | -5.277
-16.5 | -0.703 | 0.12731 | -0.039 | -5.52
-16 | -0.675 | 0.11775 | -0.04 | -5.732
-15.5 | -0.647 | 0.1111 | -0.041 | -5.822
-15 | -0.619 | 0.10546 | -0.042 | -5.868
-14.5 | -0.59 | 0.09976 | -0.043 | -5.917
-14 | -0.562 | 0.09212 | -0.044 | -6.106
-13.5 | -0.537 | 0.08237 | -0.048 | -6.517
-13 | -0.516 | 0.0685 | -0.055 | -7.54
-12.5 | -0.559 | 0.01824 | -0.078 | -30.615
-12 | -0.446 | 0.08085 | -0.044 | -5.522
-11.5 | -0.419 | 0.07353 | -0.047 | -5.696
-11 | -0.391 | 0.06695 | -0.05 | -5.846
-10.5 | -0.36 | 0.08216 | -0.043 | -4.381
-10 | -0.332 | 0.06753 | -0.047 | -4.922
-9.5 | -0.361 | 0.01335 | -0.089 | -27.012
-9 | -0.491 | 0.01071 | -0.093 | -45.861
-8.5 | -0.503 | 0.00945 | -0.095 | -53.219
-8 | -0.474 | 0.00878 | -0.097 | -53.966
-7.5 | -0.429 | 0.00817 | -0.099 | -52.482
-7 | -0.375 | 0.0077 | -0.101 | -48.646
-6.5 | -0.315 | 0.00732 | -0.102 | -42.971
-6 | -0.25 | 0.00693 | -0.104 | -36.131
-5.5 | -0.184 | 0.00664 | -0.106 | -27.661
-5 | -0.115 | 0.00639 | -0.108 | -17.981
-4.5 | -0.045 | 0.00622 | -0.109 | -7.222
-4 | 0.026 | 0.00631 | -0.111 | 4.131
-3.5 | 0.098 | 0.00638 | -0.113 | 15.309
-3 | 0.17 | 0.00638 | -0.115 | 26.595
-2.5 | 0.243 | 0.00652 | -0.116 | 37.255
-2 | 0.315 | 0.00692 | -0.118 | 45.545
-1.5 | 0.388 | 0.00684 | -0.12 | 56.658
-1 | 0.46 | 0.00719 | -0.121 | 63.99
-0.5 | 0.533 | 0.00731 | -0.123 | 72.922
0 | 0.598 | 0.00753 | -0.125 | 79.465
0.5 | 0.669 | 0.00757 | -0.127 | 88.378
1 | 0.74 | 0.00801 | -0.128 | 92.378
1.5 | 0.811 | 0.00834 | -0.13 | 97.223
2 | 0.882 | 0.00857 | -0.132 | 102.912
2.5 | 0.952 | 0.009 | -0.134 | 105.756
3 | 1.014 | 0.00951 | -0.135 | 106.697
3.5 | 1.081 | 0.01009 | -0.137 | 107.166
4 | 1.147 | 0.01055 | -0.138 | 108.709
4.5 | 1.211 | 0.01164 | -0.14 | 104.041
5 | 1.273 | 0.01229 | -0.142 | 103.558
5.5 | 1.333 | 0.01285 | -0.143 | 103.747
6 | 1.389 | 0.01348 | -0.145 | 103.002
6.5 | 1.435 | 0.01414 | -0.146 | 101.486
7 | 1.473 | 0.01484 | -0.148 | 99.254
7.5 | 1.497 | 0.01617 | -0.149 | 92.551
8 | 1.5 | 0.01722 | -0.151 | 87.091
8.5 | 1.467 | 0.01845 | -0.152 | 79.497
9 | 1.341 | 0.01994 | -0.153 | 67.257
9.5 | 0.933 | 0.02176 | -0.155 | 42.885
10 | 0.963 | 0.02474 | -0.156 | 38.928
10.5 | 0.995 | 0.02544 | -0.157 | 39.111
11 | 1.031 | 0.0239 | -0.159 | 43.144
11.5 | 1.063 | 0.02597 | -0.16 | 40.92
12 | 1.092 | 0.02884 | -0.161 | 37.855
12.5 | 1.124 | 0.02887 | -0.162 | 38.946
13 | 1.145 | 0.03384 | -0.162 | 33.85

## 144. Re 18M Mach 0.50 (2)
BIGFOIL.COM POLAR EXPORT
NACA67A518
NACA67A518 |  |  |  | Cl Max: | 1.4106 | at alpha= | 14 | deg
XFOIL ncrit=9 |  |  |  | L/D Max: | 170.301 | at alpha= | 0.5 | deg
Re: | 18000000 |  |  | Cd Min: | 0.14739 | at alpha= | 19 | deg
Mach: | 0.5 |  |  | Cl=0 at alpha= | -5.467 | deg
|  |  |  | @ Cl=0.1, Cd= | 0.0054273
|  |  |  | @ Cl=0.4, Cd= | 0.0045799
|  |  |  | @ Cl=0.6, Cd= | 0.013411
alpha (deg) | Cl | Cd | Cm | Cl/Cd
-16 | -0.3006 | 0.08464 | -0.2105 | -3.5515
-15.5 | -0.3124 | 0.07611 | -0.2157 | -4.1046
-15 | -0.3267 | 0.06747 | -0.2208 | -4.8422
-14.5 | -0.3493 | 0.05811 | -0.2256 | -6.011
-14 | -0.3742 | 0.0469 | -0.2333 | -7.9787
-13.5 | -0.4 | 0.03814 | -0.2376 | -10.4877
-13 | -0.435 | 0.03109 | -0.237 | -13.9916
-12.5 | -0.4737 | 0.02545 | -0.232 | -18.613
-12 | -0.5115 | 0.02074 | -0.2238 | -24.6625
-11.5 | -0.5486 | 0.01647 | -0.2131 | -33.309
-11 | -0.5585 | 0.01325 | -0.2028 | -42.1509
-10.5 | -0.541 | 0.01108 | -0.1941 | -48.8267
-10 | -0.4983 | 0.00994 | -0.1879 | -50.1308
-9.5 | -0.4484 | 0.0091 | -0.1828 | -49.2747
-9 | -0.3954 | 0.00844 | -0.1785 | -46.8483
-8.5 | -0.3386 | 0.00795 | -0.175 | -42.5912
-8 | -0.2811 | 0.00753 | -0.172 | -37.3307
-7.5 | -0.2242 | 0.00715 | -0.1692 | -31.3566
-7 | -0.1665 | 0.00683 | -0.1667 | -24.3777
-6.5 | -0.1117 | 0.00649 | -0.164 | -17.2111
-6 | -0.0556 | 0.00621 | -0.1618 | -8.9533
-5.5 | -0.0035 | 0.00589 | -0.1589 | -0.59423
-5 | 0.0496 | 0.00564 | -0.1564 | 8.7943
-4.5 | 0.1041 | 0.00541 | -0.1542 | 19.2421
-4 | 0.1533 | 0.00522 | -0.1509 | 29.3678
-3.5 | 0.2047 | 0.00512 | -0.1482 | 39.9805
-3 | 0.2639 | 0.00497 | -0.1472 | 53.0986
-2.5 | 0.324 | 0.00482 | -0.1466 | 67.2199
-2 | 0.3828 | 0.00464 | -0.1457 | 82.5
-1.5 | 0.4372 | 0.00445 | -0.144 | 98.2472
-1 | 0.4935 | 0.00426 | -0.1427 | 115.8451
-0.5 | 0.5504 | 0.00407 | -0.1415 | 135.2334
0 | 0.6003 | 0.0039 | -0.1388 | 153.9231
0.5 | 0.6216 | 0.00365 | -0.1298 | 170.3014
1.5 | 0.5674 | 0.00533 | -0.0921 | 106.454
2 | 0.5208 | 0.00649 | -0.0704 | 80.2465
2.5 | 0.5116 | 0.00797 | -0.0566 | 64.1907
3 | 0.5205 | 0.00932 | -0.0466 | 55.8476
3.5 | 0.531 | 0.01079 | -0.0373 | 49.2122
4 | 0.5706 | 0.01163 | -0.0333 | 49.0628
4.5 | 0.5848 | 0.01312 | -0.0251 | 44.5732
5 | 0.6282 | 0.01395 | -0.0219 | 45.0323
5.5 | 0.6658 | 0.01499 | -0.0178 | 44.4163
6 | 0.71 | 0.01587 | -0.0147 | 44.7385
6.5 | 0.7526 | 0.01687 | -0.0114 | 44.6117
7 | 0.792 | 0.01802 | -0.0076 | 43.9512
7.5 | 0.8384 | 0.01898 | -0.0047 | 44.1728
8 | 0.8843 | 0.02004 | -0.0018 | 44.1267
8.5 | 0.9332 | 0.02106 | 0.0007 | 44.3115
9 | 0.9837 | 0.02203 | 0.0032 | 44.6527
9.5 | 1.0335 | 0.02311 | 0.0059 | 44.7209
10 | 1.0809 | 0.02436 | 0.009 | 44.3719
10.5 | 1.1317 | 0.02553 | 0.0118 | 44.3282
11 | 1.1705 | 0.02729 | 0.016 | 42.8912
11.5 | 1.2179 | 0.02876 | 0.0194 | 42.347
12 | 1.2593 | 0.03065 | 0.0235 | 41.0865
12.5 | 1.3065 | 0.03238 | 0.0271 | 40.349
13 | 1.3463 | 0.0346 | 0.0315 | 38.9104
13.5 | 1.3839 | 0.03713 | 0.0362 | 37.2717
14 | 1.4106 | 0.04051 | 0.0418 | 34.821
15 | 1.3724 | 0.05392 | 0.0537 | 25.4525
16.5 | 1.2543 | 0.08499 | 0.0539 | 14.7582
17 | 1.215 | 0.09751 | 0.0488 | 12.4603
18.5 | 1.1313 | 0.13489 | 0.027 | 8.3868
19 | 1.1082 | 0.14739 | 0.0189 | 7.5188

## 145. Re 20M Mach 0.00 (1)
BIGFOIL.COM POLAR EXPORT
NACA67A518
NACA67A518 |  |  |  | Cl Max: | 1.687 | at alpha= | 13 | deg
JavaFoil+Calcfoil stall+Eppler ext transition |  |  |  | L/D Max: | 121.28 | at alpha= | 7 | deg
Re: | 20000000 |  |  | Cd Min: | 0.00528 | at alpha= | -5 | deg
Mach: | 0 |  |  | Cl=0 at alpha= | -4.1855 | deg
|  |  |  | @ Cl=0.1, Cd= | 0.0059624
|  |  |  | @ Cl=0.4, Cd= | 0.0067014
|  |  |  | @ Cl=0.6, Cd= | 0.0072374
alpha (deg) | Cl | Cd | Cm | Cl/Cd
-19.5 | -0.816 | 0.13582 | -0.032 | -6.008
-19 | -0.827 | 0.13042 | -0.033 | -6.343
-18.5 | -0.838 | 0.12326 | -0.034 | -6.799
-18 | -0.848 | 0.11521 | -0.036 | -7.357
-17.5 | -0.855 | 0.10768 | -0.037 | -7.94
-17 | -0.859 | 0.10178 | -0.039 | -8.439
-16.5 | -0.867 | 0.08978 | -0.042 | -9.654
-16 | -0.869 | 0.08163 | -0.044 | -10.641
-15.5 | -0.878 | 0.06634 | -0.048 | -13.241
-15 | -0.889 | 0.051 | -0.053 | -17.431
-14.5 | -0.959 | 0.01728 | -0.063 | -55.49
-14 | -0.94 | 0.01586 | -0.064 | -59.259
-13.5 | -0.92 | 0.0138 | -0.066 | -66.688
-13 | -0.9 | 0.01079 | -0.069 | -83.396
-12.5 | -0.868 | 0.01017 | -0.07 | -85.316
-12 | -0.833 | 0.00966 | -0.072 | -86.2
-11.5 | -0.794 | 0.00921 | -0.074 | -86.204
-11 | -0.753 | 0.00874 | -0.075 | -86.087
-10.5 | -0.709 | 0.00841 | -0.077 | -84.27
-10 | -0.662 | 0.00809 | -0.079 | -81.864
-9.5 | -0.613 | 0.00774 | -0.08 | -79.209
-9 | -0.562 | 0.0074 | -0.082 | -76.02
-8.5 | -0.509 | 0.00716 | -0.083 | -71.092
-8 | -0.455 | 0.00688 | -0.085 | -66.088
-7.5 | -0.399 | 0.00667 | -0.087 | -59.725
-7 | -0.341 | 0.00646 | -0.088 | -52.784
-6.5 | -0.282 | 0.00629 | -0.09 | -44.905
-6 | -0.223 | 0.00609 | -0.091 | -36.603
-5.5 | -0.162 | 0.00563 | -0.093 | -28.828
-5 | -0.101 | 0.00528 | -0.094 | -19.181
-4.5 | -0.039 | 0.0053 | -0.096 | -7.433
-4 | 0.023 | 0.00564 | -0.097 | 4.051
-3.5 | 0.085 | 0.00576 | -0.099 | 14.827
-3 | 0.148 | 0.00661 | -0.1 | 22.456
-2.5 | 0.212 | 0.00657 | -0.102 | 32.258
-2 | 0.275 | 0.00662 | -0.103 | 41.53
-1.5 | 0.338 | 0.00679 | -0.105 | 49.74
-1 | 0.401 | 0.0067 | -0.106 | 59.825
-0.5 | 0.463 | 0.00673 | -0.108 | 68.897
0 | 0.52 | 0.00703 | -0.109 | 74.014
0.5 | 0.582 | 0.00722 | -0.111 | 80.679
1 | 0.644 | 0.00728 | -0.112 | 88.397
1.5 | 0.706 | 0.00745 | -0.113 | 94.644
2 | 0.767 | 0.0076 | -0.115 | 100.98
2.5 | 0.828 | 0.00785 | -0.116 | 105.6
3 | 0.885 | 0.00805 | -0.118 | 109.952
3.5 | 0.944 | 0.00829 | -0.119 | 113.823
4 | 1.003 | 0.00846 | -0.121 | 118.575
4.5 | 1.061 | 0.00911 | -0.122 | 116.446
5 | 1.118 | 0.00955 | -0.123 | 117.121
5.5 | 1.175 | 0.00992 | -0.125 | 118.485
6 | 1.23 | 0.01027 | -0.126 | 119.848
6.5 | 1.283 | 0.01063 | -0.127 | 120.645
7 | 1.333 | 0.01099 | -0.129 | 121.28
7.5 | 1.382 | 0.01141 | -0.13 | 121.111
8 | 1.428 | 0.01208 | -0.131 | 118.17
8.5 | 1.471 | 0.01261 | -0.133 | 116.697
9 | 1.512 | 0.01311 | -0.134 | 115.305
9.5 | 1.549 | 0.01361 | -0.135 | 113.827
10 | 1.583 | 0.0142 | -0.136 | 111.522
10.5 | 1.614 | 0.01474 | -0.137 | 109.495
11 | 1.64 | 0.01531 | -0.139 | 107.098
11.5 | 1.658 | 0.0159 | -0.14 | 104.274
12 | 1.673 | 0.01663 | -0.141 | 100.597
12.5 | 1.682 | 0.01729 | -0.142 | 97.297
13 | 1.687 | 0.018 | -0.143 | 93.734
13.5 | 1.687 | 0.01879 | -0.144 | 89.785
14 | 1.682 | 0.01968 | -0.145 | 85.451
14.5 | 1.673 | 0.02041 | -0.146 | 81.951
15 | 1.659 | 0.0213 | -0.147 | 77.892
15.5 | 1.642 | 0.02266 | -0.148 | 72.446
16 | 1.621 | 0.02365 | -0.149 | 68.55
16.5 | 1.596 | 0.02481 | -0.15 | 64.333
17 | 1.568 | 0.02647 | -0.151 | 59.256
17.5 | 1.538 | 0.02784 | -0.152 | 55.252
18 | 1.505 | 0.02933 | -0.152 | 51.327

## 146. Re 20M Mach 0.00 (2)
BIGFOIL.COM POLAR EXPORT
NACA67A518
NACA67A518 |  |  |  | Cl Max: | 1.6788 | at alpha= | 20 | deg
XFOIL ncrit=9 |  |  |  | L/D Max: | 102.64 | at alpha= | -0.5 | deg
Re: | 20000000 |  |  | Cd Min: | 0.04242 | at alpha= | 20 | deg
Mach: | 0 |  |  | Cl=0 at alpha= | -4.6942 | deg
|  |  |  | @ Cl=0.1, Cd= | 0.0047818
|  |  |  | @ Cl=0.4, Cd= | 0.0041212
|  |  |  | @ Cl=0.6, Cd= | 0.0095039
alpha (deg) | Cl | Cd | Cm | Cl/Cd
-20 | -1.2251 | 0.02097 | -0.1595 | -58.4216
-19.5 | -1.2201 | 0.01882 | -0.1555 | -64.83
-19 | -1.2203 | 0.01654 | -0.1502 | -73.7787
-18.5 | -1.1882 | 0.01569 | -0.1485 | -75.7298
-18 | -1.1591 | 0.01475 | -0.1463 | -78.5831
-17.5 | -1.1271 | 0.01398 | -0.1443 | -80.6223
-17 | -1.0954 | 0.01317 | -0.1421 | -83.1739
-16.5 | -1.0608 | 0.01251 | -0.1402 | -84.7962
-16 | -1.0245 | 0.01192 | -0.1384 | -85.948
-15.5 | -0.985 | 0.0114 | -0.137 | -86.4035
-15 | -0.9463 | 0.01088 | -0.1353 | -86.9761
-14 | -0.8644 | 0.00999 | -0.1326 | -86.5265
-13.5 | -0.8226 | 0.00957 | -0.1312 | -85.9561
-13 | -0.7804 | 0.0092 | -0.1299 | -84.8261
-12.5 | -0.7372 | 0.00884 | -0.1286 | -83.3937
-11.5 | -0.6492 | 0.0082 | -0.1262 | -79.1707
-11 | -0.6061 | 0.00784 | -0.1247 | -77.3087
-10.5 | -0.5616 | 0.00751 | -0.1235 | -74.7803
-10 | -0.517 | 0.00719 | -0.1222 | -71.9054
-9.5 | -0.4727 | 0.00689 | -0.1207 | -68.6067
-9 | -0.4276 | 0.00663 | -0.1194 | -64.4947
-8.5 | -0.3833 | 0.0064 | -0.1178 | -59.8906
-8 | -0.3414 | 0.00623 | -0.1156 | -54.7994
-7.5 | -0.2933 | 0.00601 | -0.1148 | -48.802
-7 | -0.2422 | 0.00582 | -0.1145 | -41.6151
-6.5 | -0.1915 | 0.0056 | -0.1142 | -34.1964
-6 | -0.1399 | 0.0054 | -0.1141 | -25.9074
-5.5 | -0.0872 | 0.00523 | -0.1141 | -16.673
-5 | -0.0329 | 0.00511 | -0.1145 | -6.4384
-4.5 | 0.0209 | 0.00497 | -0.1148 | 4.2052
-4 | 0.0767 | 0.00484 | -0.1155 | 15.8471
-3.5 | 0.1328 | 0.0047 | -0.1163 | 28.2553
-3 | 0.1887 | 0.00459 | -0.117 | 41.1111
-2.5 | 0.2427 | 0.00449 | -0.1173 | 54.0535
-2 | 0.2964 | 0.00429 | -0.1176 | 69.0909
-1.5 | 0.3485 | 0.00418 | -0.1175 | 83.3732
-1 | 0.3997 | 0.00412 | -0.1172 | 97.0146
-0.5 | 0.4393 | 0.00428 | -0.1143 | 102.6402
0.5 | 0.4559 | 0.00486 | -0.0948 | 93.8066
1 | 0.447 | 0.0055 | -0.0819 | 81.2727
1.5 | 0.4539 | 0.00608 | -0.0726 | 74.6546
2 | 0.4809 | 0.00636 | -0.0675 | 75.6132
2.5 | 0.4942 | 0.00697 | -0.0599 | 70.9039
3 | 0.5163 | 0.00721 | -0.0539 | 71.6089
4 | 0.567 | 0.00879 | -0.0438 | 64.5051
4.5 | 0.5996 | 0.0095 | -0.0403 | 63.1158
5 | 0.6422 | 0.00992 | -0.0386 | 64.7379
5.5 | 0.683 | 0.01044 | -0.0367 | 65.4215
6 | 0.7195 | 0.0111 | -0.0341 | 64.8198
6.5 | 0.7572 | 0.01174 | -0.0318 | 64.4974
7 | 0.7988 | 0.01229 | -0.0302 | 64.9959
7.5 | 0.8401 | 0.01287 | -0.0286 | 65.2758
8 | 0.8775 | 0.01359 | -0.0264 | 64.5695
8.5 | 0.9204 | 0.01412 | -0.0253 | 65.1841
9 | 0.9632 | 0.01468 | -0.0241 | 65.6131
9.5 | 1.0068 | 0.01522 | -0.0232 | 66.1498
10 | 1.0454 | 0.01595 | -0.0214 | 65.5423
10.5 | 1.0856 | 0.01664 | -0.02 | 65.2404
11 | 1.1276 | 0.01726 | -0.019 | 65.3302
11.5 | 1.1672 | 0.01799 | -0.0176 | 64.8805
12 | 1.2003 | 0.01901 | -0.0153 | 63.1405
12.5 | 1.2373 | 0.01988 | -0.0137 | 62.2384
13 | 1.2744 | 0.02076 | -0.0121 | 61.3873
13.5 | 1.3065 | 0.02189 | -0.01 | 59.6848
14 | 1.3419 | 0.0229 | -0.0084 | 58.5983
14.5 | 1.3789 | 0.02384 | -0.0071 | 57.8398
15 | 1.4102 | 0.0251 | -0.0051 | 56.1833
15.5 | 1.4435 | 0.02626 | -0.0036 | 54.9695
16 | 1.477 | 0.02745 | -0.0021 | 53.8069
16.5 | 1.5044 | 0.02902 | 0 | 51.8401
17 | 1.5343 | 0.03048 | 0.0016 | 50.3379
17.5 | 1.5613 | 0.03215 | 0.0035 | 48.563
18 | 1.5906 | 0.03371 | 0.0049 | 47.1848
18.5 | 1.6144 | 0.03569 | 0.0068 | 45.234
19 | 1.6412 | 0.03749 | 0.0082 | 43.777
19.5 | 1.6622 | 0.03975 | 0.0099 | 41.8164
20 | 1.6788 | 0.04242 | 0.0119 | 39.5757

## 147. Re 20M Mach 0.10 (1)
BIGFOIL.COM POLAR EXPORT
NACA67A518
NACA67A518 |  |  |  | Cl Max: | 1.677 | at alpha= | 13 | deg
JavaFoil+Calcfoil stall+Eppler ext transition |  |  |  | L/D Max: | 120.701 | at alpha= | 7 | deg
Re: | 20000000 |  |  | Cd Min: | 0.0053 | at alpha= | -4.5 | deg
Mach: | 0.1 |  |  | Cl=0 at alpha= | -4.1825 | deg
|  |  |  | @ Cl=0.1, Cd= | 0.00595
|  |  |  | @ Cl=0.4, Cd= | 0.0067609
|  |  |  | @ Cl=0.6, Cd= | 0.007239
alpha (deg) | Cl | Cd | Cm | Cl/Cd
-19.5 | -0.775 | 0.14223 | -0.031 | -5.451
-19 | -0.791 | 0.1348 | -0.032 | -5.867
-18.5 | -0.805 | 0.12681 | -0.033 | -6.35
-18 | -0.817 | 0.11965 | -0.035 | -6.831
-17.5 | -0.827 | 0.11282 | -0.036 | -7.331
-17 | -0.836 | 0.10483 | -0.038 | -7.97
-16.5 | -0.844 | 0.09455 | -0.041 | -8.927
-16 | -0.845 | 0.08882 | -0.042 | -9.519
-15.5 | -0.864 | 0.06782 | -0.048 | -12.739
-15 | -0.854 | 0.0669 | -0.049 | -12.763
-14.5 | -0.946 | 0.01873 | -0.063 | -50.515
-14 | -0.931 | 0.0166 | -0.064 | -56.091
-13.5 | -0.914 | 0.01407 | -0.067 | -64.97
-13 | -0.896 | 0.01096 | -0.069 | -81.725
-12.5 | -0.865 | 0.01032 | -0.071 | -83.856
-12 | -0.831 | 0.00978 | -0.072 | -84.994
-11.5 | -0.793 | 0.00932 | -0.074 | -85.157
-11 | -0.753 | 0.00888 | -0.076 | -84.759
-10.5 | -0.709 | 0.0085 | -0.077 | -83.426
-10 | -0.663 | 0.00812 | -0.079 | -81.69
-9.5 | -0.615 | 0.00779 | -0.081 | -78.873
-9 | -0.564 | 0.00752 | -0.082 | -74.918
-8.5 | -0.511 | 0.0072 | -0.084 | -70.959
-8 | -0.456 | 0.00692 | -0.085 | -65.924
-7.5 | -0.4 | 0.00673 | -0.087 | -59.437
-7 | -0.343 | 0.00652 | -0.089 | -52.522
-6.5 | -0.284 | 0.00629 | -0.09 | -45.083
-6 | -0.224 | 0.00612 | -0.092 | -36.581
-5.5 | -0.163 | 0.00565 | -0.093 | -28.887
-5 | -0.102 | 0.00601 | -0.095 | -16.923
-4.5 | -0.04 | 0.0053 | -0.096 | -7.47
-4 | 0.023 | 0.00533 | -0.098 | 4.3
-3.5 | 0.086 | 0.00577 | -0.099 | 14.867
-3 | 0.149 | 0.00658 | -0.101 | 22.648
-2.5 | 0.213 | 0.00655 | -0.102 | 32.505
-2 | 0.276 | 0.00659 | -0.104 | 41.933
-1.5 | 0.339 | 0.00678 | -0.105 | 50.092
-1 | 0.403 | 0.00676 | -0.107 | 59.564
-0.5 | 0.466 | 0.00673 | -0.108 | 69.176
0 | 0.523 | 0.00708 | -0.11 | 73.825
0.5 | 0.585 | 0.00721 | -0.111 | 81.157
1 | 0.647 | 0.00733 | -0.113 | 88.241
1.5 | 0.709 | 0.00752 | -0.114 | 94.241
2 | 0.771 | 0.00765 | -0.115 | 100.8
2.5 | 0.832 | 0.00788 | -0.117 | 105.637
3 | 0.889 | 0.00807 | -0.118 | 110.15
3.5 | 0.949 | 0.00835 | -0.12 | 113.562
4 | 1.008 | 0.00852 | -0.121 | 118.275
4.5 | 1.066 | 0.00919 | -0.122 | 116.029
5 | 1.124 | 0.0096 | -0.124 | 117.05
5.5 | 1.18 | 0.01 | -0.125 | 118.064
6 | 1.236 | 0.01035 | -0.127 | 119.377
6.5 | 1.288 | 0.01072 | -0.128 | 120.121
7 | 1.339 | 0.01109 | -0.129 | 120.701
7.5 | 1.387 | 0.0115 | -0.131 | 120.583
8 | 1.433 | 0.0122 | -0.132 | 117.422
8.5 | 1.476 | 0.01272 | -0.133 | 116.042
9 | 1.516 | 0.01324 | -0.134 | 114.545
9.5 | 1.553 | 0.0138 | -0.136 | 112.528
10 | 1.586 | 0.01437 | -0.137 | 110.363
10.5 | 1.616 | 0.01493 | -0.138 | 108.197
11 | 1.639 | 0.0155 | -0.139 | 105.788
11.5 | 1.657 | 0.01613 | -0.14 | 102.676
12 | 1.668 | 0.01684 | -0.142 | 99.078
12.5 | 1.675 | 0.01754 | -0.143 | 95.487
13 | 1.677 | 0.01828 | -0.144 | 91.737
13.5 | 1.674 | 0.01906 | -0.145 | 87.792
14 | 1.665 | 0.01992 | -0.146 | 83.578
14.5 | 1.652 | 0.0208 | -0.147 | 79.399
15 | 1.634 | 0.02183 | -0.148 | 74.861
15.5 | 1.612 | 0.02309 | -0.149 | 69.813
16 | 1.586 | 0.02416 | -0.15 | 65.659
16.5 | 1.556 | 0.02546 | -0.151 | 61.122
17 | 1.523 | 0.0273 | -0.152 | 55.789
17.5 | 1.487 | 0.02884 | -0.152 | 51.57
18 | 1.448 | 0.03092 | -0.153 | 46.832

## 148. Re 20M Mach 0.10 (2)
BIGFOIL.COM POLAR EXPORT
NACA67A518
NACA67A518 |  |  |  | Cl Max: | 1.6811 | at alpha= | 20 | deg
XFOIL ncrit=9 |  |  |  | L/D Max: | 104.014 | at alpha= | -0.5 | deg
Re: | 20000000 |  |  | Cd Min: | 0.04381 | at alpha= | 20 | deg
Mach: | 0.1 |  |  | Cl=0 at alpha= | -4.7046 | deg
|  |  |  | @ Cl=0.1, Cd= | 0.0047959
|  |  |  | @ Cl=0.4, Cd= | 0.0041237
|  |  |  | @ Cl=0.6, Cd= | 0.009609
alpha (deg) | Cl | Cd | Cm | Cl/Cd
-20 | -1.215 | 0.02237 | -0.1653 | -54.3138
-19.5 | -1.2007 | 0.02049 | -0.1623 | -58.5993
-18.5 | -1.1607 | 0.01752 | -0.1565 | -66.25
-18 | -1.1622 | 0.01521 | -0.1506 | -76.4103
-17.5 | -1.128 | 0.01444 | -0.1487 | -78.1163
-17 | -1.097 | 0.01359 | -0.1462 | -80.7211
-16.5 | -1.0652 | 0.01278 | -0.1437 | -83.349
-16 | -1.0273 | 0.01218 | -0.1419 | -84.3432
-15.5 | -0.989 | 0.0116 | -0.1401 | -85.2586
-15 | -0.9488 | 0.01108 | -0.1386 | -85.6318
-14.5 | -0.9081 | 0.0106 | -0.137 | -85.6698
-14 | -0.8664 | 0.01015 | -0.1355 | -85.3596
-13.5 | -0.8253 | 0.00969 | -0.1338 | -85.1703
-13 | -0.7818 | 0.00932 | -0.1325 | -83.8841
-12.5 | -0.739 | 0.00894 | -0.131 | -82.6622
-12 | -0.6949 | 0.0086 | -0.1296 | -80.8023
-11.5 | -0.6501 | 0.00828 | -0.1284 | -78.5145
-11 | -0.6063 | 0.00792 | -0.1269 | -76.553
-10.5 | -0.5613 | 0.00758 | -0.1256 | -74.0501
-10 | -0.5164 | 0.00726 | -0.1242 | -71.1295
-9.5 | -0.4716 | 0.00694 | -0.1228 | -67.9539
-9 | -0.4257 | 0.00667 | -0.1214 | -63.8231
-8.5 | -0.3806 | 0.00643 | -0.1199 | -59.1913
-8 | -0.3377 | 0.00623 | -0.1178 | -54.2055
-7.5 | -0.2925 | 0.00603 | -0.1162 | -48.5075
-7 | -0.2416 | 0.00583 | -0.1158 | -41.4408
-6.5 | -0.1908 | 0.00562 | -0.1154 | -33.9502
-6 | -0.1391 | 0.00541 | -0.1152 | -25.7116
-5.5 | -0.0863 | 0.00524 | -0.1152 | -16.4695
-5 | -0.0319 | 0.00512 | -0.1155 | -6.2305
-4.5 | 0.0221 | 0.00498 | -0.1158 | 4.4378
-4 | 0.0782 | 0.00485 | -0.1164 | 16.1237
-3.5 | 0.1346 | 0.00471 | -0.1172 | 28.5775
-3 | 0.1908 | 0.00459 | -0.1179 | 41.5686
-2.5 | 0.245 | 0.0045 | -0.1182 | 54.4444
-2 | 0.299 | 0.0043 | -0.1184 | 69.5349
-1.5 | 0.3512 | 0.00419 | -0.1183 | 83.8186
-1 | 0.4027 | 0.00412 | -0.118 | 97.7427
-0.5 | 0.4431 | 0.00426 | -0.1153 | 104.0141
0 | 0.4663 | 0.00459 | -0.1088 | 101.5904
0.5 | 0.4573 | 0.00486 | -0.0951 | 94.0947
1 | 0.4479 | 0.00552 | -0.082 | 81.1413
1.5 | 0.4557 | 0.00608 | -0.0728 | 74.9507
2.5 | 0.4957 | 0.00699 | -0.0599 | 70.9156
3 | 0.5146 | 0.00731 | -0.0533 | 70.3967
3.5 | 0.5298 | 0.0083 | -0.0462 | 63.8313
4 | 0.5647 | 0.00893 | -0.043 | 63.2363
4.5 | 0.5991 | 0.0096 | -0.0397 | 62.4062
5 | 0.6419 | 0.01003 | -0.0381 | 63.998
5.5 | 0.6824 | 0.01057 | -0.0361 | 64.5601
6 | 0.7189 | 0.01125 | -0.0334 | 63.9022
6.5 | 0.7576 | 0.01188 | -0.0312 | 63.771
7 | 0.7994 | 0.01244 | -0.0296 | 64.2605
7.5 | 0.8377 | 0.01313 | -0.0274 | 63.8005
8 | 0.8777 | 0.01378 | -0.0256 | 63.6938
8.5 | 0.9216 | 0.0143 | -0.0245 | 64.4476
9 | 0.9647 | 0.01487 | -0.0233 | 64.8756
9.5 | 1.0058 | 0.01552 | -0.0219 | 64.8067
10 | 1.0464 | 0.0162 | -0.0204 | 64.5926
10.5 | 1.0879 | 0.01687 | -0.0191 | 64.4873
11 | 1.1301 | 0.01751 | -0.0179 | 64.5403
11.5 | 1.1664 | 0.01841 | -0.016 | 63.3569
12 | 1.2021 | 0.01935 | -0.0139 | 62.124
12.5 | 1.2402 | 0.02021 | -0.0124 | 61.3657
13 | 1.2751 | 0.02122 | -0.0104 | 60.0895
13.5 | 1.309 | 0.02231 | -0.0084 | 58.6732
14 | 1.3458 | 0.02329 | -0.0069 | 57.7845
14.5 | 1.3805 | 0.0244 | -0.0052 | 56.5779
15 | 1.4136 | 0.0256 | -0.0034 | 55.2188
15.5 | 1.4475 | 0.02679 | -0.0017 | 54.0314
16 | 1.4769 | 0.02828 | 0.0003 | 52.2242
16.5 | 1.5082 | 0.02969 | 0.002 | 50.7982
17.5 | 1.5657 | 0.03292 | 0.0057 | 47.5608
18 | 1.5917 | 0.03478 | 0.0076 | 45.7648
18.5 | 1.619 | 0.03661 | 0.0091 | 44.2229
19 | 1.6404 | 0.03889 | 0.0111 | 42.1805
19.5 | 1.664 | 0.04107 | 0.0127 | 40.5162
20 | 1.6811 | 0.04381 | 0.0146 | 38.3725

## 149. Re 20M Mach 0.25 (1)
BIGFOIL.COM POLAR EXPORT
NACA67A518
NACA67A518 |  |  |  | Cl Max: | 1.63 | at alpha= | 11.5 | deg
JavaFoil+Calcfoil stall+Eppler ext transition |  |  |  | L/D Max: | 117.659 | at alpha= | 6.5 | deg
Re: | 20000000 |  |  | Cd Min: | 0.00552 | at alpha= | -3.5 | deg
Mach: | 0.25 |  |  | Cl=0 at alpha= | -4.1846 | deg
|  |  |  | @ Cl=0.1, Cd= | 0.0055791
|  |  |  | @ Cl=0.4, Cd= | 0.0068743
|  |  |  | @ Cl=0.6, Cd= | 0.0073672
alpha (deg) | Cl | Cd | Cm | Cl/Cd
-17.5 | -0.607 | 0.13109 | -0.032 | -4.632
-17 | -0.643 | 0.12392 | -0.034 | -5.19
-16.5 | -0.674 | 0.11667 | -0.035 | -5.779
-16 | -0.701 | 0.10933 | -0.036 | -6.408
-15.5 | -0.722 | 0.10155 | -0.038 | -7.111
-15 | -0.738 | 0.09456 | -0.04 | -7.801
-14.5 | -0.748 | 0.08739 | -0.042 | -8.564
-14 | -0.755 | 0.07433 | -0.047 | -10.16
-13.5 | -0.763 | 0.05799 | -0.054 | -13.154
-13 | -0.836 | 0.01783 | -0.069 | -46.913
-12.5 | -0.838 | 0.01124 | -0.072 | -74.574
-12 | -0.812 | 0.01071 | -0.074 | -75.803
-11.5 | -0.782 | 0.01004 | -0.076 | -77.937
-11 | -0.748 | 0.00948 | -0.078 | -78.859
-10.5 | -0.709 | 0.00899 | -0.079 | -78.832
-10 | -0.666 | 0.00856 | -0.081 | -77.829
-9.5 | -0.62 | 0.00816 | -0.083 | -76.035
-9 | -0.571 | 0.00781 | -0.084 | -73.055
-8.5 | -0.519 | 0.00748 | -0.086 | -69.383
-8 | -0.465 | 0.00717 | -0.088 | -64.761
-7.5 | -0.408 | 0.00692 | -0.089 | -58.943
-7 | -0.35 | 0.0067 | -0.091 | -52.237
-6.5 | -0.29 | 0.00617 | -0.092 | -47
-6 | -0.229 | 0.00599 | -0.094 | -38.275
-5.5 | -0.167 | 0.00558 | -0.096 | -29.932
-5 | -0.104 | 0.00609 | -0.097 | -17.106
-4.5 | -0.041 | 0.00609 | -0.099 | -6.663
-4 | 0.024 | 0.00605 | -0.1 | 3.887
-3.5 | 0.088 | 0.00552 | -0.102 | 15.939
-3 | 0.153 | 0.00584 | -0.103 | 26.157
-2.5 | 0.218 | 0.0062 | -0.105 | 35.25
-2 | 0.284 | 0.00659 | -0.106 | 43.027
-1.5 | 0.349 | 0.00689 | -0.108 | 50.669
-1 | 0.414 | 0.00687 | -0.11 | 60.207
-0.5 | 0.479 | 0.00685 | -0.111 | 69.879
0 | 0.537 | 0.00719 | -0.113 | 74.632
0.5 | 0.601 | 0.00737 | -0.114 | 81.431
1 | 0.664 | 0.00751 | -0.116 | 88.464
1.5 | 0.728 | 0.00771 | -0.117 | 94.369
2 | 0.791 | 0.0078 | -0.119 | 101.439
2.5 | 0.855 | 0.00812 | -0.12 | 105.266
3 | 0.912 | 0.00834 | -0.121 | 109.346
3.5 | 0.973 | 0.00865 | -0.123 | 112.53
4 | 1.034 | 0.00881 | -0.124 | 117.29
4.5 | 1.093 | 0.0096 | -0.126 | 113.865
5 | 1.152 | 0.01006 | -0.127 | 114.547
5.5 | 1.21 | 0.01041 | -0.129 | 116.259
6 | 1.266 | 0.01081 | -0.13 | 117.086
6.5 | 1.319 | 0.01121 | -0.131 | 117.659
7 | 1.369 | 0.01163 | -0.133 | 117.639
7.5 | 1.416 | 0.01214 | -0.134 | 116.659
8 | 1.46 | 0.01293 | -0.135 | 112.903
8.5 | 1.5 | 0.01348 | -0.137 | 111.267
9 | 1.536 | 0.01405 | -0.138 | 109.347
9.5 | 1.567 | 0.01466 | -0.139 | 106.891
10 | 1.594 | 0.01528 | -0.141 | 104.32
10.5 | 1.615 | 0.01603 | -0.142 | 100.757
11 | 1.628 | 0.01674 | -0.143 | 97.232
11.5 | 1.63 | 0.0175 | -0.144 | 93.114
12 | 1.624 | 0.01835 | -0.145 | 88.519
12.5 | 1.61 | 0.01921 | -0.146 | 83.823
13 | 1.588 | 0.02014 | -0.148 | 78.839
13.5 | 1.557 | 0.0212 | -0.149 | 73.414
14 | 1.517 | 0.02229 | -0.15 | 68.075
14.5 | 1.469 | 0.0239 | -0.151 | 61.48
15 | 1.414 | 0.02514 | -0.152 | 56.233
15.5 | 1.35 | 0.02715 | -0.152 | 49.734
16 | 1.28 | 0.02911 | -0.153 | 43.967
16.5 | 1.2 | 0.03266 | -0.154 | 36.762

## 150. Re 20M Mach 0.25 (2)
BIGFOIL.COM POLAR EXPORT
NACA67A518
NACA67A518 |  |  |  | Cl Max: | 1.682 | at alpha= | 20 | deg
XFOIL ncrit=9 |  |  |  | L/D Max: | 111.474 | at alpha= | 0 | deg
Re: | 20000000 |  |  | Cd Min: | 0.05309 | at alpha= | 20 | deg
Mach: | 0.25 |  |  | Cl=0 at alpha= | -4.7699 | deg
|  |  |  | @ Cl=0.1, Cd= | 0.0048704
|  |  |  | @ Cl=0.4, Cd= | 0.0041157
|  |  |  | @ Cl=0.6, Cd= | 0.010291
alpha (deg) | Cl | Cd | Cm | Cl/Cd
-20 | -1.1498 | 0.0319 | -0.193 | -36.0439
-19.5 | -1.1497 | 0.02819 | -0.1907 | -40.784
-19 | -1.1414 | 0.02532 | -0.1877 | -45.079
-18.5 | -1.1247 | 0.02308 | -0.1847 | -48.7305
-18 | -1.1157 | 0.02067 | -0.1805 | -53.9768
-17.5 | -1.0903 | 0.01915 | -0.1771 | -56.9347
-17 | -1.0806 | 0.01708 | -0.1719 | -63.267
-16.5 | -1.0783 | 0.0148 | -0.1654 | -72.8581
-16 | -1.0417 | 0.01391 | -0.1624 | -74.8886
-15.5 | -1.0063 | 0.01296 | -0.1591 | -77.6466
-15 | -0.9664 | 0.01225 | -0.1563 | -78.8898
-14.5 | -0.9242 | 0.01162 | -0.1538 | -79.5353
-14 | -0.8808 | 0.01104 | -0.1514 | -79.7826
-13.5 | -0.8389 | 0.01046 | -0.1488 | -80.2008
-13 | -0.7927 | 0.01001 | -0.1468 | -79.1908
-12.5 | -0.7485 | 0.00955 | -0.1445 | -78.377
-12 | -0.7017 | 0.00914 | -0.1426 | -76.7724
-11.5 | -0.6549 | 0.00877 | -0.1408 | -74.675
-11 | -0.6083 | 0.00834 | -0.1389 | -72.9376
-10.5 | -0.5617 | 0.00794 | -0.137 | -70.7431
-10 | -0.5137 | 0.00759 | -0.1354 | -67.6812
-9.5 | -0.4669 | 0.00722 | -0.1336 | -64.6676
-9 | -0.4185 | 0.00692 | -0.1321 | -60.4769
-8.5 | -0.3702 | 0.00663 | -0.1305 | -55.8371
-8 | -0.3217 | 0.00638 | -0.129 | -50.4232
-7.5 | -0.2751 | 0.00613 | -0.1271 | -44.8777
-7 | -0.2314 | 0.00592 | -0.1245 | -39.0878
-6.5 | -0.1845 | 0.00573 | -0.1227 | -32.199
-6 | -0.1337 | 0.0055 | -0.1217 | -24.3091
-5.5 | -0.0805 | 0.00532 | -0.1212 | -15.1316
-5 | -0.0254 | 0.00518 | -0.1212 | -4.9035
-4.5 | 0.0298 | 0.00504 | -0.1212 | 5.9127
-4 | 0.0868 | 0.0049 | -0.1216 | 17.7143
-3.5 | 0.1447 | 0.00477 | -0.1222 | 30.3354
-3 | 0.2023 | 0.00463 | -0.1228 | 43.6933
-2.5 | 0.2584 | 0.00453 | -0.1231 | 57.0419
-2 | 0.313 | 0.00435 | -0.1231 | 71.954
-1.5 | 0.3677 | 0.00417 | -0.1231 | 88.1775
-1 | 0.4212 | 0.00408 | -0.1229 | 103.2353
0 | 0.4916 | 0.00441 | -0.1144 | 111.4739
1 | 0.4615 | 0.00544 | -0.0844 | 84.8346
1.5 | 0.4584 | 0.00625 | -0.0727 | 73.344
2 | 0.479 | 0.00675 | -0.0661 | 70.963
2.5 | 0.4992 | 0.0072 | -0.0594 | 69.3333
3 | 0.5129 | 0.00769 | -0.0515 | 66.697
3.5 | 0.523 | 0.00887 | -0.0432 | 58.9628
4 | 0.5629 | 0.00944 | -0.0406 | 59.6292
4.5 | 0.5954 | 0.01022 | -0.0367 | 58.2583
5 | 0.635 | 0.01083 | -0.0341 | 58.6334
5.5 | 0.6784 | 0.01136 | -0.0323 | 59.7183
7 | 0.7972 | 0.01343 | -0.0251 | 59.3596
7.5 | 0.8396 | 0.01407 | -0.0232 | 59.6731
8 | 0.8789 | 0.01485 | -0.0209 | 59.1852
8.5 | 0.923 | 0.01549 | -0.0194 | 59.5868
9 | 0.9673 | 0.01613 | -0.018 | 59.969
9.5 | 1.0129 | 0.01675 | -0.0167 | 60.4716
10 | 1.0528 | 0.01759 | -0.0146 | 59.8522
10.5 | 1.0953 | 0.01836 | -0.013 | 59.6569
11 | 1.1372 | 0.01917 | -0.0113 | 59.3219
11.5 | 1.1778 | 0.02007 | -0.0094 | 58.6846
12 | 1.2108 | 0.02131 | -0.0064 | 56.8184
12.5 | 1.251 | 0.02227 | -0.0046 | 56.1742
13 | 1.2881 | 0.02341 | -0.0024 | 55.0235
13.5 | 1.3232 | 0.02469 | 0.0001 | 53.5925
14 | 1.3622 | 0.0258 | 0.0019 | 52.7984
14.5 | 1.3962 | 0.02721 | 0.0043 | 51.312
15 | 1.4297 | 0.02869 | 0.0067 | 49.8327
15.5 | 1.4615 | 0.03034 | 0.0092 | 48.1707
16 | 1.4937 | 0.03201 | 0.0115 | 46.6635
16.5 | 1.5243 | 0.03384 | 0.0138 | 45.0443
17 | 1.5548 | 0.03575 | 0.0161 | 43.4909
17.5 | 1.5792 | 0.03815 | 0.0187 | 41.3945
18 | 1.6064 | 0.04043 | 0.0208 | 39.7329
18.5 | 1.6312 | 0.04296 | 0.023 | 37.9702
19 | 1.6483 | 0.04619 | 0.0254 | 35.6852
19.5 | 1.6666 | 0.04947 | 0.0274 | 33.6891
20 | 1.682 | 0.05309 | 0.0292 | 31.682

## 151. Re 20M Mach 0.50 (1)
BIGFOIL.COM POLAR EXPORT
NACA67A518
NACA67A518 |  |  |  | Cl Max: | 1.5 | at alpha= | 8 | deg
JavaFoil+Calcfoil stall+Eppler ext transition |  |  |  | L/D Max: | 108.302 | at alpha= | 3.5 | deg
Re: | 20000000 |  |  | Cd Min: | 0.0063 | at alpha= | -5 | deg
Mach: | 0.5 |  |  | Cl=0 at alpha= | -4.1831 | deg
|  |  |  | @ Cl=0.1, Cd= | 0.0064739
|  |  |  | @ Cl=0.4, Cd= | 0.0072683
|  |  |  | @ Cl=0.6, Cd= | 0.0077575
alpha (deg) | Cl | Cd | Cm | Cl/Cd
-20 | -0.902 | 0.18093 | -0.034 | -4.985
-19.5 | -0.873 | 0.17382 | -0.035 | -5.024
-19 | -0.844 | 0.17531 | -0.035 | -4.815
-18.5 | -0.816 | 0.17089 | -0.036 | -4.774
-18 | -0.789 | 0.15483 | -0.037 | -5.094
-17.5 | -0.76 | 0.14822 | -0.038 | -5.127
-17 | -0.731 | 0.14364 | -0.038 | -5.089
-16.5 | -0.703 | 0.13009 | -0.039 | -5.405
-16 | -0.674 | 0.12105 | -0.04 | -5.572
-15.5 | -0.647 | 0.11369 | -0.041 | -5.689
-15 | -0.618 | 0.10943 | -0.041 | -5.649
-14.5 | -0.589 | 0.10504 | -0.042 | -5.61
-14 | -0.561 | 0.09636 | -0.043 | -5.825
-13.5 | -0.533 | 0.08954 | -0.044 | -5.956
-13 | -0.515 | 0.07005 | -0.055 | -7.357
-12.5 | -0.542 | 0.02511 | -0.075 | -21.576
-12 | -0.447 | 0.08063 | -0.045 | -5.539
-11.5 | -0.419 | 0.07286 | -0.047 | -5.751
-11 | -0.392 | 0.06629 | -0.051 | -5.911
-10.5 | -0.36 | 0.08181 | -0.043 | -4.4
-10 | -0.332 | 0.06677 | -0.047 | -4.977
-9.5 | -0.362 | 0.01271 | -0.089 | -28.455
-9 | -0.492 | 0.01008 | -0.093 | -48.789
-8.5 | -0.503 | 0.00931 | -0.095 | -53.993
-8 | -0.474 | 0.00862 | -0.097 | -55.027
-7.5 | -0.429 | 0.00803 | -0.099 | -53.429
-7 | -0.375 | 0.00759 | -0.101 | -49.363
-6.5 | -0.315 | 0.00723 | -0.102 | -43.495
-6 | -0.251 | 0.00686 | -0.104 | -36.524
-5.5 | -0.184 | 0.00659 | -0.106 | -27.878
-5 | -0.115 | 0.0063 | -0.108 | -18.263
-4.5 | -0.045 | 0.00647 | -0.109 | -6.943
-4 | 0.026 | 0.00646 | -0.111 | 4.036
-3.5 | 0.098 | 0.00647 | -0.113 | 15.103
-3 | 0.17 | 0.00661 | -0.114 | 25.657
-2.5 | 0.243 | 0.00699 | -0.116 | 34.786
-2 | 0.315 | 0.00701 | -0.118 | 44.951
-1.5 | 0.388 | 0.00725 | -0.12 | 53.455
-1 | 0.46 | 0.00736 | -0.121 | 62.562
-0.5 | 0.533 | 0.00738 | -0.123 | 72.22
0 | 0.598 | 0.00776 | -0.125 | 77.065
0.5 | 0.669 | 0.00767 | -0.127 | 87.187
1 | 0.74 | 0.0081 | -0.128 | 91.327
1.5 | 0.811 | 0.00856 | -0.13 | 94.783
2 | 0.882 | 0.00878 | -0.132 | 100.399
2.5 | 0.952 | 0.00909 | -0.134 | 104.756
3 | 1.014 | 0.00965 | -0.135 | 105.114
3.5 | 1.081 | 0.00998 | -0.137 | 108.302
4 | 1.147 | 0.01084 | -0.138 | 105.823
4.5 | 1.211 | 0.01147 | -0.14 | 105.568
5 | 1.273 | 0.01208 | -0.142 | 105.442
5.5 | 1.333 | 0.01262 | -0.143 | 105.617
6 | 1.389 | 0.01323 | -0.145 | 105.033
6.5 | 1.436 | 0.0139 | -0.146 | 103.323
7 | 1.473 | 0.01456 | -0.148 | 101.147
7.5 | 1.497 | 0.01589 | -0.149 | 94.228
8 | 1.5 | 0.01689 | -0.151 | 88.834
8.5 | 1.467 | 0.01809 | -0.152 | 81.111
9 | 1.342 | 0.01956 | -0.153 | 68.6
9.5 | 0.933 | 0.02141 | -0.155 | 43.603
10 | 0.964 | 0.02435 | -0.156 | 39.574
10.5 | 0.996 | 0.02483 | -0.157 | 40.118
11 | 1.032 | 0.02332 | -0.159 | 44.247
11.5 | 1.063 | 0.02539 | -0.16 | 41.872
12 | 1.093 | 0.0282 | -0.161 | 38.747
12.5 | 1.114 | 0.03212 | -0.16 | 34.696
13 | 0.972 | 0.09432 | -0.099 | 10.304

## 152. Re 20M Mach 0.50 (2)
BIGFOIL.COM POLAR EXPORT
NACA67A518
NACA67A518 |  |  |  | Cl Max: | 1.4196 | at alpha= | 14 | deg
XFOIL ncrit=9 |  |  |  | L/D Max: | 151.139 | at alpha= | 0 | deg
Re: | 20000000 |  |  | Cd Min: | 0.03994 | at alpha= | 14 | deg
Mach: | 0.5 |  |  | Cl=0 at alpha= | -99 | deg
|  |  |  | @ Cl=0.1, Cd= | 0.00395
|  |  |  | @ Cl=0.4, Cd= | 0.00395
|  |  |  | @ Cl=0.6, Cd= | 0.013394
alpha (deg) | Cl | Cd | Cm | Cl/Cd
0 | 0.597 | 0.00395 | -0.1381 | 151.1392
1 | 0.5617 | 0.00476 | -0.1036 | 118.0042
1.5 | 0.5334 | 0.00607 | -0.0852 | 87.8748
2 | 0.5047 | 0.00759 | -0.0673 | 66.4954
2.5 | 0.4945 | 0.00835 | -0.0534 | 59.2216
3 | 0.5114 | 0.00948 | -0.045 | 53.9451
3.5 | 0.5209 | 0.01095 | -0.0355 | 47.5708
4 | 0.5641 | 0.01173 | -0.0322 | 48.0904
4.5 | 0.5831 | 0.01311 | -0.0247 | 44.4775
5 | 0.6283 | 0.01387 | -0.0218 | 45.2992
6 | 0.7131 | 0.01571 | -0.0151 | 45.3915
6.5 | 0.7579 | 0.01662 | -0.0121 | 45.6017
7.5 | 0.8426 | 0.01876 | -0.0053 | 44.9147
8 | 0.8906 | 0.01972 | -0.0026 | 45.1623
8.5 | 0.9379 | 0.02081 | 0.0002 | 45.0697
9 | 0.9891 | 0.02176 | 0.0026 | 45.455
9.5 | 1.0405 | 0.02275 | 0.0051 | 45.7363
10 | 1.0863 | 0.02407 | 0.0084 | 45.1309
10.5 | 1.1373 | 0.02522 | 0.0112 | 45.0952
11 | 1.1753 | 0.027 | 0.0156 | 43.5296
11.5 | 1.2229 | 0.02846 | 0.019 | 42.9691
12 | 1.266 | 0.03026 | 0.023 | 41.8374
12.5 | 1.3128 | 0.03199 | 0.0267 | 41.0378
13 | 1.354 | 0.03414 | 0.0311 | 39.6602
13.5 | 1.3928 | 0.03659 | 0.0358 | 38.065
14 | 1.4196 | 0.03994 | 0.0414 | 35.5433