## index
index | Re | Mach | Datasource
1 | 50000 | 0 | JavaFoil+Calcfoil stall+Eppler ext transition
2 | 50000 | 0 | XFOIL ncrit=9
3 | 50000 | 0.1 | JavaFoil+Calcfoil stall+Eppler ext transition
4 | 50000 | 0.1 | XFOIL ncrit=9
5 | 50000 | 0.25 | JavaFoil+Calcfoil stall+Eppler ext transition
6 | 50000 | 0.25 | XFOIL ncrit=9
7 | 50000 | 0.5 | JavaFoil+Calcfoil stall+Eppler ext transition
8 | 50000 | 0.5 | XFOIL ncrit=9
9 | 100000 | 0 | JavaFoil+Calcfoil stall+Eppler ext transition
10 | 100000 | 0 | XFOIL ncrit=9
11 | 100000 | 0.1 | JavaFoil+Calcfoil stall+Eppler ext transition
12 | 100000 | 0.1 | XFOIL ncrit=9
13 | 100000 | 0.25 | JavaFoil+Calcfoil stall+Eppler ext transition
14 | 100000 | 0.25 | XFOIL ncrit=9
15 | 100000 | 0.5 | JavaFoil+Calcfoil stall+Eppler ext transition
16 | 100000 | 0.5 | XFOIL ncrit=9
17 | 250000 | 0 | JavaFoil+Calcfoil stall+Eppler ext transition
18 | 250000 | 0 | XFOIL ncrit=9
19 | 250000 | 0.1 | JavaFoil+Calcfoil stall+Eppler ext transition
20 | 250000 | 0.1 | XFOIL ncrit=9
21 | 250000 | 0.25 | JavaFoil+Calcfoil stall+Eppler ext transition
22 | 250000 | 0.25 | XFOIL ncrit=9
23 | 250000 | 0.5 | JavaFoil+Calcfoil stall+Eppler ext transition
24 | 250000 | 0.5 | XFOIL ncrit=9
25 | 500000 | 0 | JavaFoil+Calcfoil stall+Eppler ext transition
26 | 500000 | 0 | XFOIL ncrit=9
27 | 500000 | 0.1 | JavaFoil+Calcfoil stall+Eppler ext transition
28 | 500000 | 0.1 | XFOIL ncrit=9
29 | 500000 | 0.25 | JavaFoil+Calcfoil stall+Eppler ext transition
30 | 500000 | 0.25 | XFOIL ncrit=9
31 | 500000 | 0.5 | JavaFoil+Calcfoil stall+Eppler ext transition
32 | 500000 | 0.5 | XFOIL ncrit=9
33 | 750000 | 0 | JavaFoil+Calcfoil stall+Eppler ext transition
34 | 750000 | 0 | XFOIL ncrit=9
35 | 750000 | 0.1 | JavaFoil+Calcfoil stall+Eppler ext transition
36 | 750000 | 0.1 | XFOIL ncrit=9
37 | 750000 | 0.25 | JavaFoil+Calcfoil stall+Eppler ext transition
38 | 750000 | 0.25 | XFOIL ncrit=9
39 | 750000 | 0.5 | JavaFoil+Calcfoil stall+Eppler ext transition
40 | 750000 | 0.5 | XFOIL ncrit=9
41 | 1000000 | 0 | JavaFoil+Calcfoil stall+Eppler ext transition
42 | 1000000 | 0 | XFOIL ncrit=9
43 | 1000000 | 0.1 | JavaFoil+Calcfoil stall+Eppler ext transition
44 | 1000000 | 0.1 | XFOIL ncrit=9
45 | 1000000 | 0.25 | JavaFoil+Calcfoil stall+Eppler ext transition
46 | 1000000 | 0.25 | XFOIL ncrit=9
47 | 1000000 | 0.5 | JavaFoil+Calcfoil stall+Eppler ext transition
48 | 1000000 | 0.5 | XFOIL ncrit=9
49 | 2000000 | 0 | JavaFoil+Calcfoil stall+Eppler ext transition
50 | 2000000 | 0 | XFOIL ncrit=9
51 | 2000000 | 0.1 | JavaFoil+Calcfoil stall+Eppler ext transition
52 | 2000000 | 0.1 | XFOIL ncrit=9
53 | 2000000 | 0.25 | JavaFoil+Calcfoil stall+Eppler ext transition
54 | 2000000 | 0.25 | XFOIL ncrit=9
55 | 2000000 | 0.5 | JavaFoil+Calcfoil stall+Eppler ext transition
56 | 2000000 | 0.5 | XFOIL ncrit=9
57 | 3000000 | 0 | JavaFoil+Calcfoil stall+Eppler ext transition
58 | 3000000 | 0 | XFOIL ncrit=9
59 | 3000000 | 0.1 | JavaFoil+Calcfoil stall+Eppler ext transition
60 | 3000000 | 0.1 | XFOIL ncrit=9
61 | 3000000 | 0.25 | JavaFoil+Calcfoil stall+Eppler ext transition
62 | 3000000 | 0.25 | XFOIL ncrit=9
63 | 3000000 | 0.5 | JavaFoil+Calcfoil stall+Eppler ext transition
64 | 3000000 | 0.5 | XFOIL ncrit=9
65 | 4000000 | 0 | JavaFoil+Calcfoil stall+Eppler ext transition
66 | 4000000 | 0 | XFOIL ncrit=9
67 | 4000000 | 0.1 | JavaFoil+Calcfoil stall+Eppler ext transition
68 | 4000000 | 0.1 | XFOIL ncrit=9
69 | 4000000 | 0.25 | JavaFoil+Calcfoil stall+Eppler ext transition
70 | 4000000 | 0.25 | XFOIL ncrit=9
71 | 4000000 | 0.5 | JavaFoil+Calcfoil stall+Eppler ext transition
72 | 4000000 | 0.5 | XFOIL ncrit=9
73 | 5000000 | 0 | JavaFoil+Calcfoil stall+Eppler ext transition
74 | 5000000 | 0 | XFOIL ncrit=9
75 | 5000000 | 0.1 | JavaFoil+Calcfoil stall+Eppler ext transition
76 | 5000000 | 0.1 | XFOIL ncrit=9
77 | 5000000 | 0.25 | JavaFoil+Calcfoil stall+Eppler ext transition
78 | 5000000 | 0.25 | XFOIL ncrit=9
79 | 5000000 | 0.5 | JavaFoil+Calcfoil stall+Eppler ext transition
80 | 5000000 | 0.5 | XFOIL ncrit=9
81 | 6000000 | 0 | JavaFoil+Calcfoil stall+Eppler ext transition
82 | 6000000 | 0 | XFOIL ncrit=9
83 | 6000000 | 0.1 | JavaFoil+Calcfoil stall+Eppler ext transition
84 | 6000000 | 0.1 | XFOIL ncrit=9
85 | 6000000 | 0.25 | JavaFoil+Calcfoil stall+Eppler ext transition
86 | 6000000 | 0.25 | XFOIL ncrit=9
87 | 6000000 | 0.5 | JavaFoil+Calcfoil stall+Eppler ext transition
88 | 6000000 | 0.5 | XFOIL ncrit=9
89 | 7000000 | 0 | JavaFoil+Calcfoil stall+Eppler ext transition
90 | 7000000 | 0 | XFOIL ncrit=9
91 | 7000000 | 0.1 | JavaFoil+Calcfoil stall+Eppler ext transition
92 | 7000000 | 0.1 | XFOIL ncrit=9
93 | 7000000 | 0.25 | JavaFoil+Calcfoil stall+Eppler ext transition
94 | 7000000 | 0.25 | XFOIL ncrit=9
95 | 7000000 | 0.5 | JavaFoil+Calcfoil stall+Eppler ext transition
96 | 7000000 | 0.5 | XFOIL ncrit=9
97 | 8000000 | 0 | JavaFoil+Calcfoil stall+Eppler ext transition
98 | 8000000 | 0 | XFOIL ncrit=9
99 | 8000000 | 0.1 | JavaFoil+Calcfoil stall+Eppler ext transition
100 | 8000000 | 0.1 | XFOIL ncrit=9
101 | 8000000 | 0.25 | JavaFoil+Calcfoil stall+Eppler ext transition
102 | 8000000 | 0.25 | XFOIL ncrit=9
103 | 8000000 | 0.5 | JavaFoil+Calcfoil stall+Eppler ext transition
104 | 8000000 | 0.5 | XFOIL ncrit=9
105 | 10000000 | 0 | JavaFoil+Calcfoil stall+Eppler ext transition
106 | 10000000 | 0 | XFOIL ncrit=9
107 | 10000000 | 0.1 | JavaFoil+Calcfoil stall+Eppler ext transition
108 | 10000000 | 0.1 | XFOIL ncrit=9
109 | 10000000 | 0.25 | JavaFoil+Calcfoil stall+Eppler ext transition
110 | 10000000 | 0.25 | XFOIL ncrit=9
111 | 10000000 | 0.5 | JavaFoil+Calcfoil stall+Eppler ext transition
112 | 10000000 | 0.5 | XFOIL ncrit=9
113 | 12000000 | 0 | JavaFoil+Calcfoil stall+Eppler ext transition
114 | 12000000 | 0 | XFOIL ncrit=9
115 | 12000000 | 0.1 | JavaFoil+Calcfoil stall+Eppler ext transition
116 | 12000000 | 0.1 | XFOIL ncrit=9
117 | 12000000 | 0.25 | JavaFoil+Calcfoil stall+Eppler ext transition
118 | 12000000 | 0.25 | XFOIL ncrit=9
119 | 12000000 | 0.5 | JavaFoil+Calcfoil stall+Eppler ext transition
120 | 12000000 | 0.5 | XFOIL ncrit=9
121 | 14000000 | 0 | JavaFoil+Calcfoil stall+Eppler ext transition
122 | 14000000 | 0 | XFOIL ncrit=9
123 | 14000000 | 0.1 | JavaFoil+Calcfoil stall+Eppler ext transition
124 | 14000000 | 0.1 | XFOIL ncrit=9
125 | 14000000 | 0.25 | JavaFoil+Calcfoil stall+Eppler ext transition
126 | 14000000 | 0.25 | XFOIL ncrit=9
127 | 14000000 | 0.5 | JavaFoil+Calcfoil stall+Eppler ext transition
128 | 14000000 | 0.5 | XFOIL ncrit=9
129 | 16000000 | 0 | JavaFoil+Calcfoil stall+Eppler ext transition
130 | 16000000 | 0 | XFOIL ncrit=9
131 | 16000000 | 0.1 | JavaFoil+Calcfoil stall+Eppler ext transition
132 | 16000000 | 0.1 | XFOIL ncrit=9
133 | 16000000 | 0.25 | JavaFoil+Calcfoil stall+Eppler ext transition
134 | 16000000 | 0.25 | XFOIL ncrit=9
135 | 16000000 | 0.5 | JavaFoil+Calcfoil stall+Eppler ext transition
136 | 16000000 | 0.5 | XFOIL ncrit=9
137 | 18000000 | 0 | JavaFoil+Calcfoil stall+Eppler ext transition
138 | 18000000 | 0 | XFOIL ncrit=9
139 | 18000000 | 0.1 | JavaFoil+Calcfoil stall+Eppler ext transition
140 | 18000000 | 0.1 | XFOIL ncrit=9
141 | 18000000 | 0.25 | JavaFoil+Calcfoil stall+Eppler ext transition
142 | 18000000 | 0.25 | XFOIL ncrit=9
143 | 18000000 | 0.5 | JavaFoil+Calcfoil stall+Eppler ext transition
144 | 18000000 | 0.5 | XFOIL ncrit=9
145 | 20000000 | 0 | JavaFoil+Calcfoil stall+Eppler ext transition
146 | 20000000 | 0 | XFOIL ncrit=9
147 | 20000000 | 0.1 | JavaFoil+Calcfoil stall+Eppler ext transition
148 | 20000000 | 0.1 | XFOIL ncrit=9
149 | 20000000 | 0.25 | JavaFoil+Calcfoil stall+Eppler ext transition
150 | 20000000 | 0.25 | XFOIL ncrit=9
151 | 20000000 | 0.5 | JavaFoil+Calcfoil stall+Eppler ext transition
152 | 20000000 | 0.5 | XFOIL ncrit=9

## 1. Re 50k Mach 0.00 (1)
BIGFOIL.COM POLAR EXPORT
NACA63-116 a=0.2
NACA63-116 a=0.2 |  |  |  | Cl Max: | 1.13 | at alpha= | 15 | deg
JavaFoil+Calcfoil stall+Eppler ext transition |  |  |  | L/D Max: | 30.411 | at alpha= | 7.5 | deg
Re: | 50000 |  |  | Cd Min: | 0.01912 | at alpha= | -0.5 | deg
Mach: | 0 |  |  | Cl=0 at alpha= | -0.54237 | deg
|  |  |  | @ Cl=0.1, Cd= | 0.019703
|  |  |  | @ Cl=0.4, Cd= | 0.021814
|  |  |  | @ Cl=0.6, Cd= | 0.024348
alpha (deg) | Cl | Cd | Cm | Cl/Cd
-20 | -0.966 | 0.29823 | 0.005 | -3.238
-19.5 | -0.985 | 0.26919 | 0.005 | -3.658
-19 | -0.999 | 0.24991 | 0.005 | -3.998
-18.5 | -1.012 | 0.23904 | 0.005 | -4.234
-18 | -1.023 | 0.22363 | 0.004 | -4.575
-17.5 | -1.032 | 0.21735 | 0.004 | -4.749
-17 | -1.039 | 0.20612 | 0.004 | -5.042
-16.5 | -1.044 | 0.19551 | 0.004 | -5.341
-16 | -1.047 | 0.17934 | 0.004 | -5.837
-15.5 | -1.046 | 0.17084 | 0.004 | -6.125
-15 | -1.044 | 0.1523 | 0.003 | -6.852
-14.5 | -1.038 | 0.14567 | 0.003 | -7.125
-14 | -1.029 | 0.13534 | 0.003 | -7.602
-13.5 | -1.017 | 0.12544 | 0.003 | -8.11
-13 | -1.002 | 0.1179 | 0.003 | -8.502
-12.5 | -0.985 | 0.11268 | 0.002 | -8.742
-12 | -0.964 | 0.10452 | 0.002 | -9.224
-11.5 | -0.941 | 0.09805 | 0.002 | -9.593
-11 | -0.914 | 0.09131 | 0.002 | -10.014
-10.5 | -0.885 | 0.08446 | 0.002 | -10.479
-10 | -0.853 | 0.07947 | 0.001 | -10.738
-9.5 | -0.82 | 0.07378 | 0.001 | -11.109
-9 | -0.784 | 0.06882 | 0.001 | -11.386
-8.5 | -0.745 | 0.06508 | 0.001 | -11.455
-8 | -0.705 | 0.06107 | 0 | -11.546
-7.5 | -0.663 | 0.05689 | 0 | -11.655
-7 | -0.62 | 0.05336 | 0 | -11.626
-6.5 | -0.683 | 0.02531 | -0.001 | -26.965
-6 | -0.631 | 0.02428 | -0.001 | -25.985
-5.5 | -0.578 | 0.02333 | -0.002 | -24.758
-5 | -0.505 | 0.02324 | -0.002 | -21.745
-4.5 | -0.451 | 0.02278 | -0.003 | -19.81
-4 | -0.396 | 0.02203 | -0.003 | -17.99
-3.5 | -0.341 | 0.02136 | -0.004 | -15.956
-3 | -0.284 | 0.02079 | -0.004 | -13.681
-2.5 | -0.228 | 0.0203 | -0.005 | -11.215
-2 | -0.17 | 0.0199 | -0.006 | -8.557
-1.5 | -0.112 | 0.01959 | -0.006 | -5.74
-1 | -0.054 | 0.01932 | -0.007 | -2.804
-0.5 | 0.005 | 0.01912 | -0.007 | 0.242
0 | 0.063 | 0.01955 | -0.008 | 3.23
0.5 | 0.121 | 0.01979 | -0.008 | 6.129
1 | 0.179 | 0.02008 | -0.009 | 8.903
1.5 | 0.236 | 0.02043 | -0.009 | 11.557
2 | 0.293 | 0.02086 | -0.01 | 14.044
2.5 | 0.35 | 0.02135 | -0.011 | 16.382
3 | 0.406 | 0.02187 | -0.011 | 18.554
3.5 | 0.462 | 0.02244 | -0.012 | 20.568
4 | 0.516 | 0.02312 | -0.012 | 22.33
4.5 | 0.571 | 0.02387 | -0.013 | 23.931
5 | 0.625 | 0.02476 | -0.013 | 25.237
5.5 | 0.678 | 0.02574 | -0.014 | 26.332
6 | 0.73 | 0.02681 | -0.014 | 27.236
6.5 | 0.782 | 0.02793 | -0.015 | 28.019
7 | 0.855 | 0.02827 | -0.016 | 30.242
7.5 | 0.903 | 0.0297 | -0.016 | 30.411
8 | 0.949 | 0.03135 | -0.017 | 30.272
8.5 | 0.852 | 0.06284 | -0.009 | 13.563
9 | 0.889 | 0.0669 | -0.009 | 13.296
9.5 | 0.925 | 0.07206 | -0.009 | 12.842
10 | 0.959 | 0.07664 | -0.009 | 12.518
10.5 | 0.991 | 0.08191 | -0.009 | 12.101
11 | 1.02 | 0.08776 | -0.009 | 11.624
11.5 | 1.047 | 0.09314 | -0.009 | 11.241
12 | 1.071 | 0.10101 | -0.009 | 10.604
12.5 | 1.09 | 0.10802 | -0.01 | 10.095
13 | 1.105 | 0.11549 | -0.01 | 9.57
13.5 | 1.117 | 0.12343 | -0.01 | 9.046
14 | 1.124 | 0.13158 | -0.01 | 8.545
14.5 | 1.129 | 0.13987 | -0.01 | 8.068
15 | 1.13 | 0.15109 | -0.01 | 7.477
15.5 | 1.127 | 0.16355 | -0.01 | 6.891
16 | 1.122 | 0.17378 | -0.01 | 6.454
16.5 | 1.113 | 0.17946 | -0.01 | 6.201
17 | 1.102 | 0.19975 | -0.01 | 5.515
17.5 | 1.088 | 0.20838 | -0.01 | 5.221
18 | 1.072 | 0.22055 | -0.011 | 4.86
18.5 | 1.054 | 0.22958 | -0.011 | 4.591
19 | 1.034 | 0.23987 | -0.011 | 4.313
19.5 | 1.013 | 0.26226 | -0.011 | 3.864
20 | 0.991 | 0.28388 | -0.011 | 3.491

## 2. Re 50k Mach 0.00 (2)
BIGFOIL.COM POLAR EXPORT
NACA63-116 a=0.2
NACA63-116 a=0.2 |  |  |  | Cl Max: | 1.0588 | at alpha= | 11.5 | deg
XFOIL ncrit=9 |  |  |  | L/D Max: | 26.5793 | at alpha= | 9 | deg
Re: | 50000 |  |  | Cd Min: | 0.20329 | at alpha= | 16.5 | deg
Mach: | 0 |  |  | Cl=0 at alpha= | -0.65118 | deg
|  |  |  | @ Cl=0.1, Cd= | 0.043974
|  |  |  | @ Cl=0.4, Cd= | 0.061634
|  |  |  | @ Cl=0.6, Cd= | 0.063917
alpha (deg) | Cl | Cd | Cm | Cl/Cd
-15 | -0.5823 | 0.17965 | 0.0205 | -3.2413
-14.5 | -0.5667 | 0.17295 | 0.0182 | -3.2767
-14 | -0.5446 | 0.16492 | 0.0162 | -3.3022
-13.5 | -0.5159 | 0.15591 | 0.0144 | -3.309
-13 | -0.5032 | 0.14918 | 0.0122 | -3.3731
-12 | -0.5941 | 0.1117 | -0.0148 | -5.3187
-11.5 | -0.7708 | 0.07653 | -0.0386 | -10.0719
-11 | -0.8182 | 0.06662 | -0.0395 | -12.2816
-10.5 | -0.8543 | 0.0589 | -0.0367 | -14.5042
-10 | -0.8687 | 0.05221 | -0.0333 | -16.6386
-9.5 | -0.8534 | 0.04611 | -0.0308 | -18.5079
-9 | -0.8254 | 0.0414 | -0.0284 | -19.9372
-8.5 | -0.7971 | 0.03753 | -0.0251 | -21.239
-8 | -0.7763 | 0.03455 | -0.0202 | -22.4689
-7.5 | -0.7503 | 0.03174 | -0.0156 | -23.6389
-7 | -0.7503 | 0.02905 | -0.008 | -25.8279
-6.5 | -0.7637 | 0.0276 | 0.0031 | -27.6703
-6 | -0.7432 | 0.03209 | 0.0153 | -23.1599
-5.5 | -0.7022 | 0.0376 | 0.0259 | -18.6755
-5 | -0.664 | 0.04111 | 0.0346 | -16.1518
-4.5 | -0.5936 | 0.04493 | 0.0393 | -13.2117
-4 | -0.578 | 0.04468 | 0.0453 | -12.9364
-3.5 | -0.4356 | 0.04641 | 0.0329 | -9.3859
-3 | -0.3386 | 0.04587 | 0.0223 | -7.3817
-2.5 | -0.2425 | 0.04524 | 0.0114 | -5.3603
-2 | -0.1836 | 0.04462 | 0.0061 | -4.1147
-1.5 | -0.1113 | 0.04413 | -0.001 | -2.5221
-1 | -0.0443 | 0.04384 | -0.0073 | -1.0105
-0.5 | 0.0192 | 0.04377 | -0.0131 | 0.43866
0 | 0.0873 | 0.0439 | -0.0196 | 1.9886
0.5 | 0.1476 | 0.04425 | -0.0251 | 3.3356
1 | 0.2093 | 0.04482 | -0.031 | 4.6698
1.5 | 0.2882 | 0.04556 | -0.0401 | 6.3257
2 | 0.3746 | 0.04643 | -0.0503 | 8.0681
2.5 | 0.3474 | 0.04798 | -0.0419 | 7.2405
3 | 0.3177 | 0.04933 | -0.0335 | 6.4403
3.5 | 0.2925 | 0.05046 | -0.0257 | 5.7967
4 | 0.2709 | 0.0514 | -0.0181 | 5.2704
4.5 | 0.2614 | 0.05249 | -0.0119 | 4.98
5 | 0.2723 | 0.05443 | -0.0093 | 5.0028
5.5 | 0.305 | 0.05689 | -0.0093 | 5.3612
6 | 0.3469 | 0.05947 | -0.0098 | 5.8332
6.5 | 0.4021 | 0.06172 | -0.0105 | 6.5149
7 | 0.4575 | 0.06355 | -0.0103 | 7.1991
7.5 | 0.4994 | 0.06532 | -0.009 | 7.6454
8 | 0.5621 | 0.06544 | -0.0071 | 8.5895
8.5 | 0.6447 | 0.06212 | -0.0033 | 10.3783
9 | 0.9029 | 0.03397 | 0.0087 | 26.5793
9.5 | 0.913 | 0.03586 | 0.0155 | 25.4601
10 | 0.9484 | 0.03989 | 0.018 | 23.7754
10.5 | 0.9967 | 0.04471 | 0.0186 | 22.2926
11 | 1.0284 | 0.05018 | 0.0201 | 20.4942
11.5 | 1.0588 | 0.05627 | 0.0211 | 18.8164
12 | 1.0275 | 0.06287 | 0.0255 | 16.3432
12.5 | 0.9801 | 0.07164 | 0.0268 | 13.6809
13 | 0.9189 | 0.08389 | 0.0238 | 10.9536
14.5 | 0.6218 | 0.17136 | -0.0323 | 3.6286
15 | 0.6309 | 0.17796 | -0.0354 | 3.5452
15.5 | 0.6424 | 0.18498 | -0.0387 | 3.4728
16 | 0.6619 | 0.19255 | -0.0412 | 3.4375
16.5 | 0.6967 | 0.20329 | -0.0426 | 3.4271

## 3. Re 50k Mach 0.10 (1)
BIGFOIL.COM POLAR EXPORT
NACA63-116 a=0.2
NACA63-116 a=0.2 |  |  |  | Cl Max: | 1.118 | at alpha= | 14.5 | deg
JavaFoil+Calcfoil stall+Eppler ext transition |  |  |  | L/D Max: | 30.267 | at alpha= | 7.5 | deg
Re: | 50000 |  |  | Cd Min: | 0.01919 | at alpha= | -0.5 | deg
Mach: | 0.1 |  |  | Cl=0 at alpha= | -0.54237 | deg
|  |  |  | @ Cl=0.1, Cd= | 0.019774
|  |  |  | @ Cl=0.4, Cd= | 0.021873
|  |  |  | @ Cl=0.6, Cd= | 0.024457
alpha (deg) | Cl | Cd | Cm | Cl/Cd
-20 | -0.918 | 0.30295 | 0.005 | -3.031
-19.5 | -0.941 | 0.28636 | 0.005 | -3.287
-19 | -0.959 | 0.26291 | 0.005 | -3.649
-18.5 | -0.976 | 0.2466 | 0.005 | -3.956
-18 | -0.99 | 0.23187 | 0.004 | -4.27
-17.5 | -1.003 | 0.21924 | 0.004 | -4.574
-17 | -1.013 | 0.21414 | 0.004 | -4.732
-16.5 | -1.022 | 0.20052 | 0.004 | -5.095
-16 | -1.027 | 0.1822 | 0.004 | -5.638
-15.5 | -1.03 | 0.17272 | 0.004 | -5.963
-15 | -1.03 | 0.16006 | 0.003 | -6.434
-14.5 | -1.026 | 0.14711 | 0.003 | -6.977
-14 | -1.02 | 0.13822 | 0.003 | -7.38
-13.5 | -1.01 | 0.12985 | 0.003 | -7.782
-13 | -0.998 | 0.12006 | 0.003 | -8.31
-12.5 | -0.981 | 0.1126 | 0.002 | -8.716
-12 | -0.962 | 0.10643 | 0.002 | -9.042
-11.5 | -0.94 | 0.09784 | 0.002 | -9.605
-11 | -0.914 | 0.09114 | 0.002 | -10.033
-10.5 | -0.886 | 0.08554 | 0.002 | -10.358
-10 | -0.855 | 0.08062 | 0.001 | -10.606
-9.5 | -0.822 | 0.07481 | 0.001 | -10.984
-9 | -0.786 | 0.06955 | 0.001 | -11.301
-8.5 | -0.748 | 0.06526 | 0.001 | -11.461
-8 | -0.708 | 0.06109 | 0 | -11.584
-7.5 | -0.666 | 0.05711 | 0 | -11.654
-7 | -0.623 | 0.05338 | 0 | -11.675
-6.5 | -0.685 | 0.02549 | -0.001 | -26.881
-6 | -0.633 | 0.02443 | -0.001 | -25.93
-5.5 | -0.58 | 0.02347 | -0.002 | -24.71
-5 | -0.507 | 0.02338 | -0.002 | -21.701
-4.5 | -0.453 | 0.0229 | -0.003 | -19.789
-4 | -0.398 | 0.02213 | -0.003 | -17.985
-3.5 | -0.342 | 0.02145 | -0.004 | -15.951
-3 | -0.286 | 0.02088 | -0.004 | -13.685
-2.5 | -0.229 | 0.02038 | -0.005 | -11.221
-2 | -0.171 | 0.01998 | -0.006 | -8.563
-1.5 | -0.113 | 0.01966 | -0.006 | -5.744
-1 | -0.054 | 0.01939 | -0.007 | -2.807
-0.5 | 0.005 | 0.01919 | -0.007 | 0.243
0 | 0.063 | 0.01963 | -0.008 | 3.229
0.5 | 0.122 | 0.01986 | -0.008 | 6.134
1 | 0.18 | 0.02015 | -0.009 | 8.913
1.5 | 0.237 | 0.0205 | -0.009 | 11.571
2 | 0.294 | 0.02094 | -0.01 | 14.056
2.5 | 0.351 | 0.02146 | -0.011 | 16.36
3 | 0.408 | 0.02194 | -0.011 | 18.579
3.5 | 0.463 | 0.02258 | -0.012 | 20.528
4 | 0.519 | 0.02329 | -0.012 | 22.266
4.5 | 0.574 | 0.024 | -0.013 | 23.914
5 | 0.628 | 0.02495 | -0.013 | 25.152
5.5 | 0.681 | 0.02596 | -0.014 | 26.223
6 | 0.733 | 0.02705 | -0.014 | 27.107
6.5 | 0.786 | 0.02811 | -0.015 | 27.957
7 | 0.858 | 0.0285 | -0.016 | 30.12
7.5 | 0.907 | 0.02996 | -0.017 | 30.267
8 | 0.952 | 0.03163 | -0.017 | 30.11
8.5 | 0.855 | 0.06326 | -0.009 | 13.512
9 | 0.893 | 0.06759 | -0.009 | 13.206
9.5 | 0.928 | 0.0724 | -0.009 | 12.819
10 | 0.962 | 0.0771 | -0.009 | 12.472
10.5 | 0.993 | 0.08242 | -0.009 | 12.046
11 | 1.021 | 0.08892 | -0.009 | 11.486
11.5 | 1.047 | 0.09487 | -0.009 | 11.038
12 | 1.07 | 0.10125 | -0.009 | 10.568
12.5 | 1.088 | 0.1085 | -0.01 | 10.027
13 | 1.101 | 0.11712 | -0.01 | 9.402
13.5 | 1.11 | 0.12383 | -0.01 | 8.968
14 | 1.116 | 0.13278 | -0.01 | 8.404
14.5 | 1.118 | 0.14299 | -0.01 | 7.817
15 | 1.116 | 0.15323 | -0.01 | 7.281
15.5 | 1.11 | 0.16149 | -0.01 | 6.874
16 | 1.101 | 0.17623 | -0.01 | 6.249
16.5 | 1.089 | 0.19053 | -0.01 | 5.716
17 | 1.074 | 0.1999 | -0.01 | 5.374
17.5 | 1.057 | 0.21301 | -0.01 | 4.961
18 | 1.037 | 0.22734 | -0.01 | 4.561
18.5 | 1.015 | 0.23553 | -0.011 | 4.31
19 | 0.991 | 0.25295 | -0.011 | 3.919
19.5 | 0.966 | 0.27896 | -0.011 | 3.464

## 4. Re 50k Mach 0.10 (2)
BIGFOIL.COM POLAR EXPORT
NACA63-116 a=0.2
NACA63-116 a=0.2 |  |  |  | Cl Max: | 1.0513 | at alpha= | 11.5 | deg
XFOIL ncrit=9 |  |  |  | L/D Max: | 26.5462 | at alpha= | 9 | deg
Re: | 50000 |  |  | Cd Min: | 0.20419 | at alpha= | 16.5 | deg
Mach: | 0.1 |  |  | Cl=0 at alpha= | -0.54107 | deg
|  |  |  | @ Cl=0.1, Cd= | 0.044318
|  |  |  | @ Cl=0.4, Cd= | 0.06119
|  |  |  | @ Cl=0.6, Cd= | 0.064932
alpha (deg) | Cl | Cd | Cm | Cl/Cd
-15 | -0.4009 | 0.15966 | 0.0098 | -2.511
-14.5 | -0.399 | 0.15583 | 0.0071 | -2.5605
-14 | -0.4145 | 0.15591 | 0.0048 | -2.6586
-13.5 | -0.4034 | 0.15029 | 0.0031 | -2.6841
-13 | -0.3845 | 0.14309 | 0.0014 | -2.6871
-12.5 | -0.367 | 0.13605 | -0.0004 | -2.6975
-11.5 | -0.7585 | 0.07813 | -0.0385 | -9.7082
-11 | -0.8036 | 0.06778 | -0.0403 | -11.856
-10.5 | -0.8444 | 0.05998 | -0.0378 | -14.078
-10 | -0.8637 | 0.05317 | -0.0345 | -16.2441
-9.5 | -0.8514 | 0.04695 | -0.0319 | -18.1342
-9 | -0.8247 | 0.04208 | -0.0295 | -19.5984
-8.5 | -0.7986 | 0.03813 | -0.026 | -20.9441
-8 | -0.7784 | 0.03511 | -0.021 | -22.1703
-7.5 | -0.7556 | 0.03235 | -0.016 | -23.357
-7 | -0.7499 | 0.02965 | -0.009 | -25.2917
-6.5 | -0.7629 | 0.02765 | 0.0014 | -27.5913
-6 | -0.7499 | 0.03133 | 0.0139 | -23.9355
-5.5 | -0.7069 | 0.03732 | 0.025 | -18.9416
-5 | -0.6539 | 0.04214 | 0.0336 | -15.5173
-4.5 | -0.5921 | 0.04528 | 0.0386 | -13.0764
-4 | -0.5592 | 0.04567 | 0.0431 | -12.2444
-3.5 | -0.4374 | 0.04665 | 0.0326 | -9.3762
-3 | -0.3427 | 0.04613 | 0.0225 | -7.429
-2.5 | -0.232 | 0.04554 | 0.0094 | -5.0944
-2 | -0.1739 | 0.04488 | 0.0044 | -3.8748
-1.5 | -0.1256 | 0.0444 | 0.0012 | -2.8288
-1 | -0.0581 | 0.04411 | -0.0051 | -1.3172
-0.5 | 0.0052 | 0.04404 | -0.0107 | 0.11807
0 | 0.0722 | 0.04418 | -0.0171 | 1.6342
0.5 | 0.1426 | 0.04453 | -0.0242 | 3.2023
1 | 0.2145 | 0.04509 | -0.0317 | 4.7572
1.5 | 0.2875 | 0.04588 | -0.0397 | 6.2663
2 | 0.3598 | 0.04685 | -0.0481 | 7.6798
2.5 | 0.3616 | 0.04827 | -0.0437 | 7.4912
3 | 0.3306 | 0.04964 | -0.035 | 6.66
3.5 | 0.2964 | 0.05077 | -0.026 | 5.8381
4 | 0.2683 | 0.05167 | -0.0177 | 5.1926
4.5 | 0.2549 | 0.05267 | -0.011 | 4.8396
5 | 0.2674 | 0.05462 | -0.0086 | 4.8956
5.5 | 0.3228 | 0.05715 | -0.0103 | 5.6483
6 | 0.3546 | 0.05962 | -0.0099 | 5.9477
6.5 | 0.4162 | 0.06175 | -0.0108 | 6.7401
7 | 0.4483 | 0.06406 | -0.0096 | 6.9981
7.5 | 0.5095 | 0.06509 | -0.0087 | 7.8276
8 | 0.5545 | 0.06619 | -0.0067 | 8.3774
8.5 | 0.625 | 0.06424 | -0.0031 | 9.7291
9 | 0.9031 | 0.03402 | 0.0102 | 26.5461
9.5 | 0.908 | 0.03657 | 0.0169 | 24.8291
10 | 0.9443 | 0.04061 | 0.0194 | 23.2529
10.5 | 0.9933 | 0.04556 | 0.0199 | 21.802
11 | 1.0222 | 0.05118 | 0.0215 | 19.9726
11.5 | 1.0513 | 0.05741 | 0.0225 | 18.3121
12 | 1.0147 | 0.0642 | 0.0266 | 15.8053
12.5 | 0.9649 | 0.07349 | 0.027 | 13.1297
13 | 0.9055 | 0.08623 | 0.0233 | 10.501
14.5 | 0.6218 | 0.17194 | -0.0325 | 3.6164
15 | 0.6309 | 0.17852 | -0.0356 | 3.5341
15.5 | 0.6429 | 0.18558 | -0.0389 | 3.4643
16 | 0.663 | 0.19327 | -0.0415 | 3.4304
16.5 | 0.6984 | 0.20419 | -0.0429 | 3.4203

## 5. Re 50k Mach 0.25 (1)
BIGFOIL.COM POLAR EXPORT
NACA63-116 a=0.2
NACA63-116 a=0.2 |  |  |  | Cl Max: | 1.061 | at alpha= | 12.5 | deg
JavaFoil+Calcfoil stall+Eppler ext transition |  |  |  | L/D Max: | 29.444 | at alpha= | 7 | deg
Re: | 50000 |  |  | Cd Min: | 0.0196 | at alpha= | -0.5 | deg
Mach: | 0.25 |  |  | Cl=0 at alpha= | -0.54098 | deg
|  |  |  | @ Cl=0.1, Cd= | 0.02018
|  |  |  | @ Cl=0.4, Cd= | 0.022374
|  |  |  | @ Cl=0.6, Cd= | 0.024982
alpha (deg) | Cl | Cd | Cm | Cl/Cd
-18 | -0.695 | 0.33128 | 0.004 | -2.098
-17.5 | -0.741 | 0.29977 | 0.004 | -2.471
-17 | -0.783 | 0.26768 | 0.004 | -2.925
-16.5 | -0.821 | 0.39699 | 0.004 | -2.069
-16 | -0.855 | 0.22492 | 0.004 | -3.8
-15.5 | -0.884 | 0.20475 | 0.004 | -4.316
-15 | -0.908 | 0.18292 | 0.003 | -4.962
-14.5 | -0.927 | 0.17162 | 0.003 | -5.399
-14 | -0.94 | 0.16016 | 0.003 | -5.87
-13.5 | -0.948 | 0.14171 | 0.003 | -6.69
-13 | -0.95 | 0.13403 | 0.003 | -7.092
-12.5 | -0.948 | 0.12316 | 0.002 | -7.695
-12 | -0.94 | 0.11453 | 0.002 | -8.205
-11.5 | -0.927 | 0.10319 | 0.002 | -8.98
-11 | -0.909 | 0.09613 | 0.002 | -9.455
-10.5 | -0.887 | 0.09 | 0.002 | -9.854
-10 | -0.86 | 0.08356 | 0.001 | -10.298
-9.5 | -0.831 | 0.07776 | 0.001 | -10.683
-9 | -0.798 | 0.07182 | 0.001 | -11.105
-8.5 | -0.761 | 0.06716 | 0.001 | -11.336
-8 | -0.722 | 0.06249 | 0 | -11.551
-7.5 | -0.68 | 0.0583 | 0 | -11.663
-7 | -0.637 | 0.05453 | 0 | -11.681
-6.5 | -0.592 | 0.05134 | 0 | -11.537
-6 | -0.647 | 0.0253 | -0.001 | -25.587
-5.5 | -0.593 | 0.02406 | -0.002 | -24.648
-5 | -0.519 | 0.02451 | -0.002 | -21.191
-4.5 | -0.464 | 0.02355 | -0.003 | -19.701
-4 | -0.407 | 0.02278 | -0.003 | -17.882
-3.5 | -0.351 | 0.022 | -0.004 | -15.937
-3 | -0.293 | 0.02139 | -0.005 | -13.687
-2.5 | -0.234 | 0.02087 | -0.005 | -11.228
-2 | -0.175 | 0.02044 | -0.006 | -8.573
-1.5 | -0.116 | 0.02006 | -0.006 | -5.769
-1 | -0.056 | 0.01979 | -0.007 | -2.817
-0.5 | 0.005 | 0.0196 | -0.007 | 0.243
0 | 0.065 | 0.02004 | -0.008 | 3.242
0.5 | 0.125 | 0.02028 | -0.009 | 6.156
1 | 0.184 | 0.02058 | -0.009 | 8.941
1.5 | 0.243 | 0.02096 | -0.01 | 11.596
2 | 0.302 | 0.02142 | -0.01 | 14.077
2.5 | 0.36 | 0.02196 | -0.011 | 16.388
3 | 0.418 | 0.02256 | -0.011 | 18.518
3.5 | 0.475 | 0.02328 | -0.012 | 20.396
4 | 0.532 | 0.02397 | -0.013 | 22.174
4.5 | 0.588 | 0.02476 | -0.013 | 23.731
5 | 0.642 | 0.02576 | -0.014 | 24.945
5.5 | 0.697 | 0.0268 | -0.014 | 26.004
6 | 0.75 | 0.02803 | -0.015 | 26.767
6.5 | 0.804 | 0.02914 | -0.015 | 27.588
7 | 0.877 | 0.02977 | -0.016 | 29.444
7.5 | 0.925 | 0.03148 | -0.017 | 29.369
8 | 0.968 | 0.03333 | -0.017 | 29.052
8.5 | 0.871 | 0.06432 | -0.009 | 13.547
9 | 0.908 | 0.06934 | -0.009 | 13.089
9.5 | 0.941 | 0.07506 | -0.009 | 12.533
10 | 0.971 | 0.07986 | -0.009 | 12.161
10.5 | 0.998 | 0.0865 | -0.009 | 11.541
11 | 1.021 | 0.09391 | -0.009 | 10.875
11.5 | 1.04 | 0.10135 | -0.009 | 10.263
12 | 1.055 | 0.11022 | -0.009 | 9.568
12.5 | 1.061 | 0.117 | -0.009 | 9.068
13 | 1.06 | 0.126 | -0.01 | 8.414
13.5 | 1.053 | 0.13731 | -0.01 | 7.67
14 | 1.04 | 0.1497 | -0.01 | 6.945
14.5 | 1.02 | 0.15876 | -0.01 | 6.423
15 | 0.994 | 0.17814 | -0.01 | 5.577
15.5 | 0.961 | 0.19077 | -0.01 | 5.038
16 | 0.923 | 0.21136 | -0.01 | 4.366
16.5 | 0.879 | 0.23046 | -0.01 | 3.816
17 | 0.831 | 0.25086 | -0.01 | 3.312
17.5 | 0.778 | 0.2843 | -0.01 | 2.736

## 6. Re 50k Mach 0.25 (2)
BIGFOIL.COM POLAR EXPORT
NACA63-116 a=0.2
NACA63-116 a=0.2 |  |  |  | Cl Max: | 0.9782 | at alpha= | 11 | deg
XFOIL ncrit=9 |  |  |  | L/D Max: | 23.5565 | at alpha= | 9 | deg
Re: | 50000 |  |  | Cd Min: | 0.19743 | at alpha= | 16 | deg
Mach: | 0.25 |  |  | Cl=0 at alpha= | -0.48468 | deg
|  |  |  | @ Cl=0.1, Cd= | 0.046078
|  |  |  | @ Cl=0.4, Cd= | 0.063222
|  |  |  | @ Cl=0.6, Cd= | 0.066126
alpha (deg) | Cl | Cd | Cm | Cl/Cd
-15 | -0.5653 | 0.18008 | 0.0223 | -3.1392
-14.5 | -0.5574 | 0.17485 | 0.0189 | -3.1879
-14 | -0.5485 | 0.16943 | 0.0161 | -3.2373
-13.5 | -0.5154 | 0.15954 | 0.0142 | -3.2305
-13 | -0.4994 | 0.15243 | 0.0119 | -3.2763
-12.5 | -0.4771 | 0.14403 | 0.0096 | -3.3125
-10.5 | -0.7957 | 0.0654 | -0.0433 | -12.1667
-10 | -0.8333 | 0.05828 | -0.0403 | -14.2982
-9.5 | -0.8151 | 0.05143 | -0.0391 | -15.8487
-9 | -0.8126 | 0.04584 | -0.0356 | -17.7269
-8.5 | -0.8009 | 0.04144 | -0.0311 | -19.3267
-8 | -0.7942 | 0.03818 | -0.0246 | -20.8015
-7.5 | -0.7728 | 0.03529 | -0.0194 | -21.8986
-7 | -0.7579 | 0.03263 | -0.0134 | -23.2271
-6.5 | -0.7582 | 0.02991 | -0.0056 | -25.3494
-6 | -0.7662 | 0.02923 | 0.0059 | -26.2128
-5.5 | -0.7396 | 0.03453 | 0.0188 | -21.4191
-5 | -0.6918 | 0.04045 | 0.0301 | -17.1026
-4.5 | -0.6386 | 0.04441 | 0.0381 | -14.3796
-4 | -0.5531 | 0.04739 | 0.0392 | -11.6712
-3.5 | -0.3903 | 0.04869 | 0.0232 | -8.016
-3 | -0.2959 | 0.04788 | 0.0136 | -6.18
-2.5 | -0.2484 | 0.04698 | 0.0105 | -5.2874
-2 | -0.1571 | 0.04627 | 0.0008 | -3.3953
-1.5 | -0.097 | 0.04577 | -0.0041 | -2.1193
-1 | -0.0479 | 0.04549 | -0.0072 | -1.053
-0.5 | -0.0014 | 0.04542 | -0.0099 | -0.030823
0 | 0.0443 | 0.04559 | -0.0125 | 0.9717
0.5 | 0.0935 | 0.04601 | -0.0159 | 2.0322
1 | 0.155 | 0.04665 | -0.0216 | 3.3226
1.5 | 0.2297 | 0.04754 | -0.03 | 4.8317
2 | 0.3081 | 0.04869 | -0.0392 | 6.3278
2.5 | 0.3309 | 0.05003 | -0.0389 | 6.614
3 | 0.3209 | 0.05132 | -0.033 | 6.2529
3.5 | 0.3089 | 0.05252 | -0.0268 | 5.8816
4 | 0.2947 | 0.05358 | -0.02 | 5.5002
4.5 | 0.28 | 0.05452 | -0.0129 | 5.1357
5 | 0.2759 | 0.05597 | -0.0078 | 4.9294
5.5 | 0.2993 | 0.05832 | -0.0068 | 5.132
6 | 0.3428 | 0.06092 | -0.0073 | 5.6271
6.5 | 0.4007 | 0.06325 | -0.008 | 6.3352
7 | 0.4464 | 0.06547 | -0.0073 | 6.8184
7.5 | 0.5026 | 0.06682 | -0.0062 | 7.5217
8 | 0.5465 | 0.06816 | -0.0041 | 8.0179
8.5 | 0.6304 | 0.06497 | 0.0004 | 9.7029
9 | 0.8763 | 0.0372 | 0.0178 | 23.5565
9.5 | 0.9005 | 0.04011 | 0.0227 | 22.4508
10.5 | 0.9626 | 0.05023 | 0.0268 | 19.1638
11 | 0.9782 | 0.05649 | 0.0284 | 17.3163
11.5 | 0.9363 | 0.06494 | 0.0295 | 14.4179
12 | 0.8768 | 0.07688 | 0.0263 | 11.4048
12.5 | 0.8109 | 0.09333 | 0.0185 | 8.6885
13 | 0.6568 | 0.13293 | -0.0081 | 4.9409
13.5 | 0.6574 | 0.14515 | -0.0135 | 4.5291
14 | 0.6124 | 0.16854 | -0.0303 | 3.6336
14.5 | 0.6216 | 0.17499 | -0.0335 | 3.5522
15 | 0.6316 | 0.18157 | -0.0368 | 3.4785
15.5 | 0.6465 | 0.18896 | -0.0402 | 3.4214
16 | 0.6706 | 0.19743 | -0.0427 | 3.3966

## 7. Re 50k Mach 0.50 (1)
BIGFOIL.COM POLAR EXPORT
NACA63-116 a=0.2
NACA63-116 a=0.2 |  |  |  | Cl Max: | 1.135 | at alpha= | 20 | deg
JavaFoil+Calcfoil stall+Eppler ext transition |  |  |  | L/D Max: | 26.274 | at alpha= | 6 | deg
Re: | 50000 |  |  | Cd Min: | 0.02142 | at alpha= | -0.5 | deg
Mach: | 0.5 |  |  | Cl=0 at alpha= | -0.53731 | deg
|  |  |  | @ Cl=0.1, Cd= | 0.021977
|  |  |  | @ Cl=0.4, Cd= | 0.024357
|  |  |  | @ Cl=0.6, Cd= | 0.02742
alpha (deg) | Cl | Cd | Cm | Cl/Cd
-20 | -1.083 | 0.44986 | 0.009 | -2.408
-19.5 | -1.057 | 0.45744 | 0.009 | -2.31
-19 | -1.03 | 0.43409 | 0.008 | -2.372
-18.5 | -1 | 0.42208 | 0.008 | -2.37
-18 | -0.973 | 0.42693 | 0.007 | -2.278
-17.5 | -0.946 | 0.4277 | 0.007 | -2.211
-17 | -0.919 | 0.40938 | 0.007 | -2.244
-16.5 | -0.89 | 0.38086 | 0.006 | -2.336
-16 | -0.862 | 0.37045 | 0.006 | -2.327
-15.5 | -0.835 | 0.35968 | 0.005 | -2.322
-15 | -0.808 | 0.34584 | 0.005 | -2.336
-14.5 | -0.779 | 0.32465 | 0.005 | -2.398
-14 | -0.751 | 0.32476 | 0.004 | -2.313
-13.5 | -0.724 | 0.30848 | 0.004 | -2.346
-13 | -0.696 | 0.30332 | 0.004 | -2.296
-12.5 | -0.667 | 0.28529 | 0.003 | -2.34
-12 | -0.64 | 0.26662 | 0.003 | -2.4
-11.5 | -0.612 | 0.2623 | 0.003 | -2.335
-11 | -0.585 | 0.26578 | 0.002 | -2.2
-10.5 | -0.556 | 0.21868 | 0.002 | -2.544
-10 | -0.529 | 0.19564 | 0.001 | -2.702
-9.5 | -0.501 | 0.19218 | 0.001 | -2.607
-9 | -0.708 | 0.10733 | 0.001 | -6.592
-8.5 | -0.754 | 0.08547 | 0.001 | -8.826
-8 | -0.749 | 0.07543 | 0 | -9.924
-7.5 | -0.722 | 0.06743 | 0 | -10.711
-7 | -0.687 | 0.06091 | 0 | -11.276
-6.5 | -0.645 | 0.05658 | 0 | -11.402
-6 | -0.599 | 0.0519 | -0.001 | -11.546
-5.5 | -0.647 | 0.02814 | -0.002 | -22.998
-5 | -0.589 | 0.02671 | -0.003 | -22.052
-4.5 | -0.51 | 0.0267 | -0.003 | -19.107
-4 | -0.449 | 0.02553 | -0.004 | -17.59
-3.5 | -0.386 | 0.02461 | -0.004 | -15.699
-3 | -0.323 | 0.02376 | -0.005 | -13.592
-2.5 | -0.259 | 0.02308 | -0.006 | -11.208
-2 | -0.194 | 0.02249 | -0.006 | -8.607
-1.5 | -0.128 | 0.02203 | -0.007 | -5.801
-1 | -0.062 | 0.02166 | -0.007 | -2.846
-0.5 | 0.005 | 0.02142 | -0.008 | 0.246
0 | 0.072 | 0.02185 | -0.009 | 3.291
0.5 | 0.138 | 0.02215 | -0.009 | 6.239
1 | 0.203 | 0.02256 | -0.01 | 9.02
1.5 | 0.269 | 0.02305 | -0.011 | 11.653
2 | 0.333 | 0.02363 | -0.011 | 14.112
2.5 | 0.398 | 0.02433 | -0.012 | 16.35
3 | 0.461 | 0.02517 | -0.012 | 18.331
3.5 | 0.525 | 0.02606 | -0.013 | 20.144
4 | 0.587 | 0.02716 | -0.014 | 21.601
4.5 | 0.648 | 0.02838 | -0.014 | 22.823
5 | 0.707 | 0.02975 | -0.015 | 23.783
5.5 | 0.766 | 0.03119 | -0.016 | 24.552
6 | 0.845 | 0.03214 | -0.017 | 26.274
6.5 | 0.897 | 0.03429 | -0.017 | 26.164
7 | 0.817 | 0.05807 | -0.01 | 14.073
7.5 | 0.854 | 0.06347 | -0.009 | 13.452
8 | 0.881 | 0.06913 | -0.009 | 12.75
8.5 | 0.895 | 0.07749 | -0.009 | 11.552
9 | 0.883 | 0.0898 | -0.009 | 9.832
9.5 | 0.794 | 0.10847 | -0.008 | 7.315
10 | 0.586 | 0.19877 | -0.008 | 2.948
10.5 | 0.614 | 0.23168 | -0.009 | 2.651
11 | 0.641 | 0.23846 | -0.01 | 2.69
11.5 | 0.67 | 0.2472 | -0.011 | 2.71
12 | 0.697 | 0.25536 | -0.012 | 2.73
12.5 | 0.724 | 0.27253 | -0.012 | 2.657
13 | 0.752 | 0.29396 | -0.012 | 2.557
13.5 | 0.78 | 0.33062 | -0.013 | 2.359
14 | 0.807 | 0.30857 | -0.014 | 2.615
14.5 | 0.834 | 0.33702 | -0.014 | 2.475
15 | 0.863 | 0.35764 | -0.015 | 2.413
15.5 | 0.89 | 0.3818 | -0.016 | 2.331
16 | 0.917 | 0.38656 | -0.016 | 2.372
16.5 | 0.946 | 0.42407 | -0.017 | 2.231
17 | 0.973 | 0.40539 | -0.018 | 2.4
17.5 | 1 | 0.3997 | -0.018 | 2.501
18 | 1.027 | 0.42094 | -0.019 | 2.439
18.5 | 1.056 | 0.44638 | -0.02 | 2.366
19 | 1.082 | 0.45444 | -0.02 | 2.382
19.5 | 1.109 | 0.46815 | -0.02 | 2.368
20 | 1.135 | 0.49291 | -0.021 | 2.303

## 8. Re 50k Mach 0.50 (2)
BIGFOIL.COM POLAR EXPORT
NACA63-116 a=0.2
NACA63-116 a=0.2 |  |  |  | Cl Max: | 0.8809 | at alpha= | 20 | deg
XFOIL ncrit=9 |  |  |  | L/D Max: | 6.96 | at alpha= | 9.5 | deg
Re: | 50000 |  |  | Cd Min: | 0.2806 | at alpha= | 20 | deg
Mach: | 0.5 |  |  | Cl=0 at alpha= | -0.083051 | deg
|  |  |  | @ Cl=0.1, Cd= | 0.053052
|  |  |  | @ Cl=0.4, Cd= | 0.07188
|  |  |  | @ Cl=0.6, Cd= | 0.086212
alpha (deg) | Cl | Cd | Cm | Cl/Cd
-20 | -0.7948 | 0.26998 | 0.0723 | -2.9439
-19.5 | -0.7805 | 0.26597 | 0.0655 | -2.9345
-19 | -0.748 | 0.25368 | 0.0622 | -2.9486
-18.5 | -0.7334 | 0.24907 | 0.0558 | -2.9446
-18 | -0.7037 | 0.23898 | 0.052 | -2.9446
-17.5 | -0.6815 | 0.23085 | 0.0471 | -2.9521
-17 | -0.6645 | 0.22568 | 0.0419 | -2.9444
-16.5 | -0.6323 | 0.21469 | 0.0385 | -2.9452
-16 | -0.6126 | 0.2075 | 0.0338 | -2.9523
-15.5 | -0.6033 | 0.20391 | 0.0286 | -2.9587
-15 | -0.5678 | 0.19258 | 0.0257 | -2.9484
-14.5 | -0.5419 | 0.18406 | 0.0221 | -2.9441
-14 | -0.5227 | 0.17659 | 0.018 | -2.96
-13.5 | -0.5119 | 0.17087 | 0.0138 | -2.9958
-13 | -0.4968 | 0.16443 | 0.0104 | -3.0213
-12.5 | -0.4581 | 0.15324 | 0.0074 | -2.9894
-11.5 | -0.4854 | 0.12783 | -0.0134 | -3.7972
-11 | -0.4727 | 0.1176 | -0.0182 | -4.0196
-10.5 | -0.4724 | 0.10694 | -0.0239 | -4.4174
-10 | -0.4846 | 0.09535 | -0.0307 | -5.0823
-9.5 | -0.5136 | 0.08147 | -0.0396 | -6.3042
-9 | -0.5656 | 0.06683 | -0.0492 | -8.4633
-8.5 | -0.6223 | 0.05553 | -0.0547 | -11.2066
-8 | -0.6503 | 0.04949 | -0.0524 | -13.14
-7.5 | -0.7069 | 0.04706 | -0.0422 | -15.0212
-7 | -0.7599 | 0.04464 | -0.031 | -17.0228
-6.5 | -0.776 | 0.04157 | -0.0226 | -18.6673
-6 | -0.7767 | 0.03858 | -0.0148 | -20.1322
-5.5 | -0.7819 | 0.03584 | -0.006 | -21.8164
-5 | -0.7787 | 0.03568 | 0.006 | -21.8246
-4.5 | -0.5473 | 0.05387 | 0.0149 | -10.1596
-4 | -0.3743 | 0.05628 | 0.005 | -6.6507
-3.5 | -0.2872 | 0.05538 | -0.0007 | -5.186
-3 | -0.2154 | 0.05424 | -0.0056 | -3.9712
-2.5 | -0.1779 | 0.05336 | -0.006 | -3.334
-2 | -0.113 | 0.05253 | -0.0103 | -2.1512
-1.5 | -0.0764 | 0.05206 | -0.0103 | -1.4675
-1 | -0.0504 | 0.0518 | -0.0087 | -0.97297
-0.5 | -0.0246 | 0.05172 | -0.0072 | -0.47564
0 | 0.0049 | 0.05183 | -0.0063 | 0.09454
0.5 | 0.042 | 0.05219 | -0.0067 | 0.80475
1 | 0.0863 | 0.05281 | -0.0084 | 1.6342
1.5 | 0.1396 | 0.05375 | -0.012 | 2.5972
2 | 0.1983 | 0.05501 | -0.0172 | 3.6048
2.5 | 0.2556 | 0.05662 | -0.0226 | 4.5143
3 | 0.3333 | 0.05868 | -0.0316 | 5.68
3.5 | 0.3294 | 0.06 | -0.026 | 5.49
4 | 0.3279 | 0.06127 | -0.0206 | 5.3517
4.5 | 0.3254 | 0.06243 | -0.0146 | 5.2122
5 | 0.2982 | 0.06312 | -0.0058 | 4.7243
5.5 | 0.2838 | 0.06414 | 0.001 | 4.4247
6 | 0.3158 | 0.06657 | 0.0022 | 4.7439
6.5 | 0.363 | 0.06938 | 0.0021 | 5.2321
7 | 0.4068 | 0.07234 | 0.0025 | 5.6234
7.5 | 0.4627 | 0.07473 | 0.0035 | 6.1916
8 | 0.5098 | 0.07699 | 0.0054 | 6.6216
8.5 | 0.5442 | 0.07967 | 0.0076 | 6.8307
9 | 0.5732 | 0.08284 | 0.0097 | 6.9194
9.5 | 0.6003 | 0.08625 | 0.0119 | 6.96
10 | 0.6035 | 0.09359 | 0.0108 | 6.4483
10.5 | 0.6185 | 0.10026 | 0.0102 | 6.169
11 | 0.6124 | 0.11072 | 0.0059 | 5.5311
11.5 | 0.5939 | 0.12329 | -0.0011 | 4.8171
12 | 0.6063 | 0.1326 | -0.0045 | 4.5724
12.5 | 0.6037 | 0.14362 | -0.0107 | 4.2035
13 | 0.6143 | 0.15409 | -0.0158 | 3.9866
13.5 | 0.5917 | 0.17119 | -0.03 | 3.4564
14 | 0.6164 | 0.181 | -0.0338 | 3.4055
14.5 | 0.6287 | 0.18763 | -0.0383 | 3.3507
15 | 0.6485 | 0.19564 | -0.0424 | 3.3148
15.5 | 0.6831 | 0.20712 | -0.0454 | 3.2981
16 | 0.6986 | 0.21302 | -0.0498 | 3.2795
16.5 | 0.7141 | 0.21954 | -0.0548 | 3.2527
17 | 0.7422 | 0.2298 | -0.0586 | 3.2298
17.5 | 0.7729 | 0.24058 | -0.0619 | 3.2127
18 | 0.7819 | 0.24378 | -0.0684 | 3.2074
18.5 | 0.811 | 0.25502 | -0.0722 | 3.1801
19 | 0.8311 | 0.26145 | -0.0772 | 3.1788
19.5 | 0.8493 | 0.2683 | -0.083 | 3.1655
20 | 0.8809 | 0.2806 | -0.0865 | 3.1393

## 9. Re 100k Mach 0.00 (1)
BIGFOIL.COM POLAR EXPORT
NACA63-116 a=0.2
NACA63-116 a=0.2 |  |  |  | Cl Max: | 1.13 | at alpha= | 15 | deg
JavaFoil+Calcfoil stall+Eppler ext transition |  |  |  | L/D Max: | 40.781 | at alpha= | 6.5 | deg
Re: | 100000 |  |  | Cd Min: | 0.01376 | at alpha= | -1 | deg
Mach: | 0 |  |  | Cl=0 at alpha= | -0.54098 | deg
|  |  |  | @ Cl=0.1, Cd= | 0.01404
|  |  |  | @ Cl=0.4, Cd= | 0.015255
|  |  |  | @ Cl=0.6, Cd= | 0.01692
alpha (deg) | Cl | Cd | Cm | Cl/Cd
-20 | -0.966 | 0.23995 | 0.005 | -4.025
-19.5 | -0.985 | 0.22891 | 0.005 | -4.303
-19 | -0.999 | 0.21565 | 0.005 | -4.635
-18.5 | -1.012 | 0.20363 | 0.005 | -4.972
-18 | -1.023 | 0.19254 | 0.005 | -5.315
-17.5 | -1.032 | 0.18754 | 0.004 | -5.505
-17 | -1.04 | 0.17561 | 0.004 | -5.92
-16.5 | -1.044 | 0.16299 | 0.004 | -6.407
-16 | -1.047 | 0.15446 | 0.004 | -6.779
-15.5 | -1.047 | 0.14917 | 0.004 | -7.017
-15 | -1.044 | 0.1384 | 0.004 | -7.543
-14.5 | -1.038 | 0.12696 | 0.003 | -8.177
-14 | -1.029 | 0.12179 | 0.003 | -8.451
-13.5 | -1.018 | 0.11205 | 0.003 | -9.082
-13 | -1.003 | 0.10627 | 0.003 | -9.436
-12.5 | -0.985 | 0.10015 | 0.003 | -9.838
-12 | -0.964 | 0.09386 | 0.002 | -10.275
-11.5 | -0.941 | 0.08759 | 0.002 | -10.741
-11 | -0.915 | 0.08176 | 0.002 | -11.189
-10.5 | -0.886 | 0.07673 | 0.002 | -11.543
-10 | -0.854 | 0.07207 | 0.001 | -11.849
-9.5 | -0.82 | 0.06732 | 0.001 | -12.187
-9 | -0.784 | 0.06306 | 0.001 | -12.438
-8.5 | -0.746 | 0.05904 | 0.001 | -12.639
-8 | -0.707 | 0.05543 | 0 | -12.748
-7.5 | -0.788 | 0.0229 | 0 | -34.423
-7 | -0.739 | 0.02177 | 0 | -33.955
-6.5 | -0.688 | 0.02085 | -0.001 | -33.005
-6 | -0.636 | 0.01994 | -0.001 | -31.881
-5.5 | -0.582 | 0.01911 | -0.002 | -30.457
-5 | -0.52 | 0.01631 | -0.002 | -31.865
-4.5 | -0.464 | 0.01576 | -0.003 | -29.452
-4 | -0.408 | 0.01529 | -0.004 | -26.679
-3.5 | -0.351 | 0.01486 | -0.004 | -23.606
-3 | -0.293 | 0.01455 | -0.005 | -20.142
-2.5 | -0.235 | 0.01431 | -0.005 | -16.413
-2 | -0.176 | 0.01413 | -0.006 | -12.435
-1.5 | -0.116 | 0.01394 | -0.007 | -8.334
-1 | -0.056 | 0.01376 | -0.007 | -4.104
-0.5 | 0.005 | 0.01387 | -0.008 | 0.347
0 | 0.065 | 0.01397 | -0.008 | 4.658
0.5 | 0.125 | 0.01409 | -0.009 | 8.866
1 | 0.184 | 0.01423 | -0.009 | 12.928
1.5 | 0.243 | 0.01444 | -0.01 | 16.813
2 | 0.301 | 0.0147 | -0.011 | 20.494
2.5 | 0.359 | 0.015 | -0.011 | 23.947
3 | 0.417 | 0.01536 | -0.012 | 27.138
3.5 | 0.474 | 0.01576 | -0.012 | 30.08
4 | 0.53 | 0.01626 | -0.013 | 32.613
4.5 | 0.586 | 0.01676 | -0.013 | 34.986
5 | 0.641 | 0.01739 | -0.014 | 36.871
5.5 | 0.695 | 0.01806 | -0.014 | 38.508
6 | 0.749 | 0.01885 | -0.015 | 39.73
6.5 | 0.802 | 0.01966 | -0.015 | 40.781
7 | 0.861 | 0.02347 | -0.016 | 36.67
7.5 | 0.91 | 0.02473 | -0.017 | 36.787
8 | 0.956 | 0.02611 | -0.017 | 36.623
8.5 | 1 | 0.0277 | -0.018 | 36.116
9 | 1.042 | 0.0293 | -0.018 | 35.565
9.5 | 1.078 | 0.03125 | -0.018 | 34.513
10 | 0.962 | 0.06982 | -0.01 | 13.772
10.5 | 0.993 | 0.07447 | -0.01 | 13.328
11 | 1.021 | 0.08012 | -0.01 | 12.743
11.5 | 1.048 | 0.08539 | -0.01 | 12.271
12 | 1.072 | 0.0908 | -0.01 | 11.801
12.5 | 1.091 | 0.09695 | -0.01 | 11.255
13 | 1.106 | 0.10319 | -0.01 | 10.716
13.5 | 1.117 | 0.10986 | -0.01 | 10.168
14 | 1.125 | 0.11771 | -0.01 | 9.559
14.5 | 1.129 | 0.1244 | -0.01 | 9.076
15 | 1.13 | 0.13292 | -0.011 | 8.503
15.5 | 1.127 | 0.14119 | -0.01 | 7.985
16 | 1.122 | 0.15159 | -0.011 | 7.402
16.5 | 1.113 | 0.16078 | -0.011 | 6.924
17 | 1.102 | 0.16813 | -0.01 | 6.553
17.5 | 1.088 | 0.17838 | -0.011 | 6.101
18 | 1.072 | 0.19123 | -0.011 | 5.607
18.5 | 1.054 | 0.2002 | -0.011 | 5.266
19 | 1.035 | 0.21796 | -0.011 | 4.748
19.5 | 1.014 | 0.22646 | -0.011 | 4.476
20 | 0.991 | 0.24043 | -0.011 | 4.123

## 10. Re 100k Mach 0.00 (2)
BIGFOIL.COM POLAR EXPORT
NACA63-116 a=0.2
NACA63-116 a=0.2 |  |  |  | Cl Max: | 1.1242 | at alpha= | 12.5 | deg
XFOIL ncrit=9 |  |  |  | L/D Max: | 45.1232 | at alpha= | 8 | deg
Re: | 100000 |  |  | Cd Min: | 0.20462 | at alpha= | 17.5 | deg
Mach: | 0 |  |  | Cl=0 at alpha= | -0.4403 | deg
|  |  |  | @ Cl=0.1, Cd= | 0.02679
|  |  |  | @ Cl=0.4, Cd= | 0.028039
|  |  |  | @ Cl=0.6, Cd= | 0.027062
alpha (deg) | Cl | Cd | Cm | Cl/Cd
-16.5 | -0.6371 | 0.19037 | 0.026 | -3.3466
-16 | -0.6144 | 0.18142 | 0.0237 | -3.3866
-15.5 | -0.6076 | 0.17562 | 0.0192 | -3.4597
-15 | -0.59 | 0.16703 | 0.0163 | -3.5323
-14.5 | -0.5836 | 0.16042 | 0.0122 | -3.638
-14 | -0.5707 | 0.1519 | 0.0092 | -3.7571
-13.5 | -0.705 | 0.10481 | -0.0221 | -6.7265
-13 | -0.7349 | 0.08933 | -0.0294 | -8.2268
-12.5 | -0.9161 | 0.06721 | -0.0407 | -13.6304
-12 | -0.9493 | 0.06092 | -0.0379 | -15.5827
-11.5 | -0.9624 | 0.05411 | -0.0347 | -17.786
-11 | -0.9584 | 0.04746 | -0.0322 | -20.1938
-10.5 | -0.9267 | 0.04246 | -0.0314 | -21.8252
-10 | -0.8945 | 0.03793 | -0.03 | -23.5829
-9.5 | -0.8615 | 0.03447 | -0.0281 | -24.9927
-9 | -0.8165 | 0.0311 | -0.0275 | -26.254
-8.5 | -0.817 | 0.02993 | -0.0197 | -27.297
-8 | -0.8039 | 0.02808 | -0.0143 | -28.6289
-7.5 | -0.7366 | 0.0253 | -0.0185 | -29.1146
-7 | -0.6802 | 0.02157 | -0.0227 | -31.5345
-6.5 | -0.6397 | 0.01943 | -0.0229 | -32.9233
-6 | -0.5705 | 0.0206 | -0.0244 | -27.6942
-5.5 | -0.5029 | 0.0223 | -0.0243 | -22.5516
-5 | -0.4348 | 0.02397 | -0.0236 | -18.1393
-4.5 | -0.3756 | 0.02522 | -0.0219 | -14.8929
-4 | -0.3164 | 0.02654 | -0.0197 | -11.9216
-3.5 | -0.2674 | 0.02696 | -0.0175 | -9.9184
-3 | -0.2217 | 0.02702 | -0.0154 | -8.205
-2.5 | -0.1776 | 0.02695 | -0.0135 | -6.59
-1 | -0.0482 | 0.02634 | -0.0087 | -1.8299
-0.5 | -0.0048 | 0.0262 | -0.0072 | -0.18321
0 | 0.0354 | 0.02638 | -0.0057 | 1.3419
0.5 | 0.0787 | 0.02671 | -0.0041 | 2.9465
1 | 0.1237 | 0.02688 | -0.0025 | 4.6019
1.5 | 0.174 | 0.02681 | -0.0013 | 6.4901
2 | 0.2114 | 0.02732 | 0.0006 | 7.7379
2.5 | 0.2476 | 0.02783 | 0.0028 | 8.8969
3 | 0.2947 | 0.02828 | 0.0037 | 10.4208
3.5 | 0.3564 | 0.02837 | 0.0028 | 12.5626
4 | 0.4382 | 0.02775 | -0.0003 | 15.791
4.5 | 0.518 | 0.02774 | -0.0048 | 18.6734
5 | 0.6112 | 0.02697 | -0.0107 | 22.6622
5.5 | 0.7015 | 0.02583 | -0.0162 | 27.1583
6 | 0.7997 | 0.02346 | -0.0214 | 34.0878
6.5 | 0.8753 | 0.02167 | -0.0241 | 40.3922
7.5 | 0.9077 | 0.02042 | -0.0112 | 44.4515
8 | 0.916 | 0.0203 | -0.0037 | 45.1232
8.5 | 0.925 | 0.02137 | 0.0025 | 43.285
9 | 0.9086 | 0.02457 | 0.0101 | 36.9801
9.5 | 0.8993 | 0.02847 | 0.0154 | 31.5876
10 | 0.9142 | 0.03185 | 0.0184 | 28.7033
10.5 | 0.9502 | 0.03471 | 0.0202 | 27.3754
11 | 0.9987 | 0.03773 | 0.021 | 26.4697
11.5 | 1.0545 | 0.04144 | 0.0208 | 25.4464
12 | 1.0843 | 0.04542 | 0.0223 | 23.8727
12.5 | 1.1242 | 0.05086 | 0.0223 | 22.1038
13 | 1.1129 | 0.05637 | 0.0254 | 19.7428
13.5 | 1.0891 | 0.06321 | 0.0272 | 17.2299
14 | 1.0512 | 0.07168 | 0.0269 | 14.6652
14.5 | 1.0018 | 0.08282 | 0.0236 | 12.0961
15 | 0.9442 | 0.09726 | 0.0169 | 9.708
16 | 0.7223 | 0.18308 | -0.0304 | 3.9453
16.5 | 0.6971 | 0.19023 | -0.0399 | 3.6645
17 | 0.7513 | 0.20023 | -0.037 | 3.7522
17.5 | 0.7232 | 0.20462 | -0.0478 | 3.5344

## 11. Re 100k Mach 0.10 (1)
BIGFOIL.COM POLAR EXPORT
NACA63-116 a=0.2
NACA63-116 a=0.2 |  |  |  | Cl Max: | 1.118 | at alpha= | 14.5 | deg
JavaFoil+Calcfoil stall+Eppler ext transition |  |  |  | L/D Max: | 40.649 | at alpha= | 6.5 | deg
Re: | 100000 |  |  | Cd Min: | 0.01385 | at alpha= | -1 | deg
Mach: | 0.1 |  |  | Cl=0 at alpha= | -0.54032 | deg
|  |  |  | @ Cl=0.1, Cd= | 0.01408
|  |  |  | @ Cl=0.4, Cd= | 0.015315
|  |  |  | @ Cl=0.6, Cd= | 0.01698
alpha (deg) | Cl | Cd | Cm | Cl/Cd
-20 | -0.918 | 0.25986 | 0.005 | -3.534
-19.5 | -0.942 | 0.24003 | 0.005 | -3.923
-19 | -0.96 | 0.22428 | 0.005 | -4.279
-18.5 | -0.976 | 0.21268 | 0.005 | -4.589
-18 | -0.991 | 0.20971 | 0.005 | -4.724
-17.5 | -1.003 | 0.18797 | 0.004 | -5.337
-17 | -1.014 | 0.18259 | 0.004 | -5.552
-16.5 | -1.022 | 0.16901 | 0.004 | -6.047
-16 | -1.028 | 0.15608 | 0.004 | -6.583
-15.5 | -1.03 | 0.14838 | 0.004 | -6.943
-15 | -1.03 | 0.14046 | 0.004 | -7.334
-14.5 | -1.027 | 0.13089 | 0.003 | -7.845
-14 | -1.02 | 0.1216 | 0.003 | -8.39
-13.5 | -1.011 | 0.11581 | 0.003 | -8.728
-13 | -0.998 | 0.10638 | 0.003 | -9.381
-12.5 | -0.982 | 0.10075 | 0.003 | -9.744
-12 | -0.963 | 0.09392 | 0.002 | -10.25
-11.5 | -0.94 | 0.08789 | 0.002 | -10.695
-11 | -0.915 | 0.08234 | 0.002 | -11.111
-10.5 | -0.887 | 0.07711 | 0.002 | -11.497
-10 | -0.856 | 0.07243 | 0.001 | -11.811
-9.5 | -0.822 | 0.06767 | 0.001 | -12.152
-9 | -0.787 | 0.06328 | 0.001 | -12.431
-8.5 | -0.749 | 0.05934 | 0.001 | -12.617
-8 | -0.709 | 0.05574 | 0 | -12.721
-7.5 | -0.791 | 0.02309 | 0 | -34.264
-7 | -0.742 | 0.02196 | 0 | -33.777
-6.5 | -0.691 | 0.02102 | -0.001 | -32.869
-6 | -0.638 | 0.02007 | -0.001 | -31.803
-5.5 | -0.584 | 0.01922 | -0.002 | -30.394
-5 | -0.522 | 0.0164 | -0.002 | -31.812
-4.5 | -0.466 | 0.01585 | -0.003 | -29.416
-4 | -0.41 | 0.01536 | -0.004 | -26.668
-3.5 | -0.352 | 0.01493 | -0.004 | -23.606
-3 | -0.294 | 0.01467 | -0.005 | -20.073
-2.5 | -0.236 | 0.01436 | -0.005 | -16.427
-2 | -0.177 | 0.01418 | -0.006 | -12.451
-1.5 | -0.117 | 0.01398 | -0.007 | -8.347
-1 | -0.057 | 0.01385 | -0.007 | -4.098
-0.5 | 0.005 | 0.0139 | -0.008 | 0.348
0 | 0.065 | 0.01401 | -0.008 | 4.663
0.5 | 0.125 | 0.01413 | -0.009 | 8.877
1 | 0.185 | 0.01428 | -0.01 | 12.942
1.5 | 0.244 | 0.01449 | -0.01 | 16.835
2 | 0.303 | 0.01475 | -0.011 | 20.505
2.5 | 0.361 | 0.01508 | -0.011 | 23.926
3 | 0.419 | 0.01543 | -0.012 | 27.133
3.5 | 0.476 | 0.01585 | -0.012 | 30.028
4 | 0.533 | 0.01634 | -0.013 | 32.59
4.5 | 0.589 | 0.01685 | -0.013 | 34.938
5 | 0.644 | 0.0175 | -0.014 | 36.799
5.5 | 0.698 | 0.01818 | -0.014 | 38.406
6 | 0.752 | 0.01899 | -0.015 | 39.602
6.5 | 0.805 | 0.01981 | -0.015 | 40.649
7 | 0.864 | 0.02367 | -0.016 | 36.517
7.5 | 0.913 | 0.02495 | -0.017 | 36.601
8 | 0.96 | 0.02638 | -0.017 | 36.373
8.5 | 1.004 | 0.02798 | -0.018 | 35.862
9 | 1.045 | 0.02963 | -0.018 | 35.268
9.5 | 0.931 | 0.0655 | -0.01 | 14.218
10 | 0.963 | 0.07048 | -0.01 | 13.664
10.5 | 0.994 | 0.07516 | -0.01 | 13.227
11 | 1.022 | 0.08046 | -0.01 | 12.707
11.5 | 1.048 | 0.08539 | -0.01 | 12.27
12 | 1.07 | 0.09144 | -0.01 | 11.707
12.5 | 1.089 | 0.09793 | -0.01 | 11.116
13 | 1.102 | 0.10347 | -0.01 | 10.647
13.5 | 1.111 | 0.11115 | -0.01 | 9.997
14 | 1.117 | 0.11963 | -0.01 | 9.333
14.5 | 1.118 | 0.12596 | -0.01 | 8.878
15 | 1.116 | 0.136 | -0.01 | 8.208
15.5 | 1.111 | 0.14296 | -0.011 | 7.769
16 | 1.102 | 0.15589 | -0.011 | 7.067
16.5 | 1.089 | 0.16561 | -0.01 | 6.578
17 | 1.075 | 0.17751 | -0.011 | 6.054
17.5 | 1.057 | 0.18457 | -0.011 | 5.727
18 | 1.037 | 0.19588 | -0.011 | 5.295
18.5 | 1.015 | 0.20422 | -0.011 | 4.972
19 | 0.992 | 0.22226 | -0.011 | 4.462
19.5 | 0.966 | 0.23766 | -0.011 | 4.067

## 12. Re 100k Mach 0.10 (2)
BIGFOIL.COM POLAR EXPORT
NACA63-116 a=0.2
NACA63-116 a=0.2 |  |  |  | Cl Max: | 1.1152 | at alpha= | 12.5 | deg
XFOIL ncrit=9 |  |  |  | L/D Max: | 44.8117 | at alpha= | 8 | deg
Re: | 100000 |  |  | Cd Min: | 0.20543 | at alpha= | 17.5 | deg
Mach: | 0.1 |  |  | Cl=0 at alpha= | -0.44451 | deg
|  |  |  | @ Cl=0.1, Cd= | 0.027003
|  |  |  | @ Cl=0.4, Cd= | 0.028318
|  |  |  | @ Cl=0.6, Cd= | 0.027114
alpha (deg) | Cl | Cd | Cm | Cl/Cd
-16.5 | -0.6402 | 0.19143 | 0.0259 | -3.3443
-16 | -0.6134 | 0.1821 | 0.0241 | -3.3685
-15.5 | -0.6101 | 0.17651 | 0.019 | -3.4565
-15 | -0.5884 | 0.1677 | 0.0167 | -3.5086
-14.5 | -0.5868 | 0.16123 | 0.0119 | -3.6395
-14 | -0.5684 | 0.15262 | 0.0095 | -3.7243
-13.5 | -0.6971 | 0.10721 | -0.0211 | -6.5022
-13 | -0.714 | 0.09331 | -0.0272 | -7.6519
-12.5 | -0.8768 | 0.06873 | -0.0415 | -12.7572
-12 | -0.9353 | 0.06216 | -0.0395 | -15.0467
-11.5 | -0.9531 | 0.05538 | -0.0362 | -17.2102
-11 | -0.9512 | 0.04848 | -0.0339 | -19.6205
-10.5 | -0.9228 | 0.04342 | -0.0329 | -21.2529
-10 | -0.8941 | 0.03869 | -0.0312 | -23.1093
-9.5 | -0.8649 | 0.03533 | -0.0289 | -24.4806
-9 | -0.8194 | 0.03159 | -0.0284 | -25.9386
-8.5 | -0.8187 | 0.03029 | -0.0207 | -27.0287
-8 | -0.8071 | 0.02848 | -0.015 | -28.3392
-7.5 | -0.7353 | 0.02562 | -0.0198 | -28.7002
-7 | -0.6769 | 0.02199 | -0.024 | -30.7822
-6.5 | -0.6394 | 0.01948 | -0.024 | -32.8234
-6 | -0.5712 | 0.02061 | -0.0253 | -27.7147
-5.5 | -0.5007 | 0.02253 | -0.0251 | -22.2237
-5 | -0.4335 | 0.02417 | -0.0243 | -17.9355
-4.5 | -0.3777 | 0.02523 | -0.0223 | -14.9703
-4 | -0.317 | 0.02665 | -0.02 | -11.8949
-3.5 | -0.2665 | 0.02715 | -0.0177 | -9.8158
-3 | -0.221 | 0.0272 | -0.0156 | -8.125
-2.5 | -0.1776 | 0.02709 | -0.0137 | -6.5559
-2 | -0.1358 | 0.02691 | -0.0119 | -5.0465
-1 | -0.0516 | 0.02654 | -0.0087 | -1.9442
-0.5 | -0.0047 | 0.02629 | -0.0072 | -0.17878
0.5 | 0.08 | 0.02688 | -0.0041 | 2.9762
1 | 0.1222 | 0.02714 | -0.0024 | 4.5026
1.5 | 0.1765 | 0.02691 | -0.0013 | 6.5589
2 | 0.214 | 0.02742 | 0.0006 | 7.8045
2.5 | 0.2512 | 0.02796 | 0.0026 | 8.9843
3 | 0.2926 | 0.02846 | 0.0042 | 10.2811
3.5 | 0.35 | 0.02879 | 0.0036 | 12.157
4 | 0.4359 | 0.02798 | 0.0004 | 15.579
4.5 | 0.518 | 0.02779 | -0.004 | 18.6398
5 | 0.6114 | 0.02702 | -0.0098 | 22.6277
5.5 | 0.7013 | 0.02602 | -0.0154 | 26.9523
6 | 0.8001 | 0.02373 | -0.0207 | 33.7168
6.5 | 0.8762 | 0.02199 | -0.0235 | 39.8454
7 | 0.8986 | 0.02103 | -0.0177 | 42.7294
7.5 | 0.9113 | 0.02045 | -0.0105 | 44.5623
8 | 0.9164 | 0.02045 | -0.0025 | 44.8117
8.5 | 0.921 | 0.0218 | 0.0041 | 42.2477
9 | 0.9026 | 0.02515 | 0.0117 | 35.8887
9.5 | 0.895 | 0.02914 | 0.0165 | 30.7138
10 | 0.9141 | 0.03244 | 0.0194 | 28.1782
10.5 | 0.9505 | 0.0353 | 0.0211 | 26.9263
11 | 0.9993 | 0.03841 | 0.022 | 26.0167
11.5 | 1.0528 | 0.04229 | 0.022 | 24.8948
12 | 1.0797 | 0.04646 | 0.0236 | 23.2393
12.5 | 1.1152 | 0.05207 | 0.0239 | 21.4173
13 | 1.0997 | 0.0579 | 0.0268 | 18.9931
13.5 | 1.0724 | 0.06518 | 0.0279 | 16.4529
14 | 1.0316 | 0.07428 | 0.0268 | 13.888
14.5 | 0.9818 | 0.08603 | 0.0227 | 11.4123
15 | 0.9278 | 0.10079 | 0.0155 | 9.2053
16 | 0.7218 | 0.18404 | -0.0309 | 3.922
16.5 | 0.6974 | 0.19101 | -0.0404 | 3.6511
17 | 0.7517 | 0.20124 | -0.0375 | 3.7353
17.5 | 0.724 | 0.20543 | -0.0483 | 3.5243

## 13. Re 100k Mach 0.25 (1)
BIGFOIL.COM POLAR EXPORT
NACA63-116 a=0.2
NACA63-116 a=0.2 |  |  |  | Cl Max: | 1.061 | at alpha= | 12.5 | deg
JavaFoil+Calcfoil stall+Eppler ext transition |  |  |  | L/D Max: | 39.87 | at alpha= | 6.5 | deg
Re: | 100000 |  |  | Cd Min: | 0.01409 | at alpha= | -0.5 | deg
Mach: | 0.25 |  |  | Cl=0 at alpha= | -0.53968 | deg
|  |  |  | @ Cl=0.1, Cd= | 0.014376
|  |  |  | @ Cl=0.4, Cd= | 0.015641
|  |  |  | @ Cl=0.6, Cd= | 0.017417
alpha (deg) | Cl | Cd | Cm | Cl/Cd
-18 | -0.695 | 0.27111 | 0.004 | -2.564
-17.5 | -0.741 | 0.24863 | 0.004 | -2.98
-17 | -0.783 | 0.22179 | 0.004 | -3.53
-16.5 | -0.821 | 0.31776 | 0.004 | -2.585
-16 | -0.855 | 0.19373 | 0.004 | -4.414
-15.5 | -0.884 | 0.16899 | 0.004 | -5.231
-15 | -0.908 | 0.15773 | 0.003 | -5.756
-14.5 | -0.927 | 0.14994 | 0.003 | -6.182
-14 | -0.94 | 0.13821 | 0.003 | -6.804
-13.5 | -0.948 | 0.1244 | 0.003 | -7.623
-13 | -0.951 | 0.11566 | 0.003 | -8.219
-12.5 | -0.948 | 0.10803 | 0.003 | -8.774
-12 | -0.94 | 0.10006 | 0.002 | -9.392
-11.5 | -0.927 | 0.09202 | 0.002 | -10.073
-11 | -0.909 | 0.08668 | 0.002 | -10.489
-10.5 | -0.887 | 0.08084 | 0.002 | -10.977
-10 | -0.861 | 0.07552 | 0.001 | -11.4
-9.5 | -0.831 | 0.0695 | 0.001 | -11.96
-9 | -0.798 | 0.06479 | 0.001 | -12.319
-8.5 | -0.762 | 0.06102 | 0.001 | -12.486
-8 | -0.722 | 0.05683 | 0 | -12.714
-7.5 | -0.805 | 0.02419 | 0 | -33.255
-7 | -0.756 | 0.02293 | 0 | -32.987
-6.5 | -0.705 | 0.02186 | -0.001 | -32.254
-6 | -0.652 | 0.02077 | -0.001 | -31.399
-5.5 | -0.597 | 0.01992 | -0.002 | -29.978
-5 | -0.534 | 0.01694 | -0.002 | -31.496
-4.5 | -0.477 | 0.01633 | -0.003 | -29.202
-4 | -0.419 | 0.01584 | -0.004 | -26.453
-3.5 | -0.361 | 0.01537 | -0.004 | -23.459
-3 | -0.301 | 0.01499 | -0.005 | -20.094
-2.5 | -0.241 | 0.01474 | -0.006 | -16.37
-2 | -0.181 | 0.01452 | -0.006 | -12.436
-1.5 | -0.119 | 0.01428 | -0.007 | -8.36
-1 | -0.058 | 0.01429 | -0.007 | -4.028
-0.5 | 0.005 | 0.01409 | -0.008 | 0.353
0 | 0.067 | 0.0143 | -0.009 | 4.676
0.5 | 0.128 | 0.01444 | -0.009 | 8.892
1 | 0.189 | 0.01459 | -0.01 | 12.96
1.5 | 0.25 | 0.01485 | -0.01 | 16.812
2 | 0.31 | 0.01514 | -0.011 | 20.456
2.5 | 0.369 | 0.01544 | -0.011 | 23.927
3 | 0.429 | 0.01583 | -0.012 | 27.075
3.5 | 0.487 | 0.01635 | -0.013 | 29.797
4 | 0.545 | 0.01682 | -0.013 | 32.418
4.5 | 0.603 | 0.01745 | -0.014 | 34.534
5 | 0.659 | 0.01813 | -0.014 | 36.351
5.5 | 0.715 | 0.01889 | -0.015 | 37.822
6 | 0.769 | 0.01976 | -0.015 | 38.923
6.5 | 0.823 | 0.02065 | -0.016 | 39.87
7 | 0.882 | 0.02479 | -0.017 | 35.588
7.5 | 0.931 | 0.02623 | -0.017 | 35.5
8 | 0.977 | 0.02781 | -0.018 | 35.128
8.5 | 1.019 | 0.02961 | -0.018 | 34.43
9 | 1.058 | 0.03156 | -0.018 | 33.511
9.5 | 0.942 | 0.06761 | -0.009 | 13.929
10 | 0.972 | 0.07268 | -0.01 | 13.377
10.5 | 0.999 | 0.07797 | -0.01 | 12.814
11 | 1.022 | 0.08358 | -0.01 | 12.225
11.5 | 1.04 | 0.08963 | -0.01 | 11.608
12 | 1.055 | 0.09602 | -0.01 | 10.987
12.5 | 1.061 | 0.10449 | -0.01 | 10.158
13 | 1.061 | 0.11361 | -0.01 | 9.338
13.5 | 1.054 | 0.11977 | -0.01 | 8.798
14 | 1.04 | 0.13259 | -0.01 | 7.845
14.5 | 1.02 | 0.14237 | -0.01 | 7.165
15 | 0.994 | 0.155 | -0.01 | 6.412
15.5 | 0.961 | 0.16525 | -0.01 | 5.817
16 | 0.923 | 0.18236 | -0.01 | 5.062
16.5 | 0.88 | 0.19687 | -0.01 | 4.468
17 | 0.831 | 0.21655 | -0.01 | 3.837
17.5 | 0.778 | 0.23142 | -0.01 | 3.361

## 14. Re 100k Mach 0.25 (2)
BIGFOIL.COM POLAR EXPORT
NACA63-116 a=0.2
NACA63-116 a=0.2 |  |  |  | Cl Max: | 1.0311 | at alpha= | 11.5 | deg
XFOIL ncrit=9 |  |  |  | L/D Max: | 43.143 | at alpha= | 7.5 | deg
Re: | 100000 |  |  | Cd Min: | 0.19519 | at alpha= | 16.5 | deg
Mach: | 0.25 |  |  | Cl=0 at alpha= | -0.41512 | deg
|  |  |  | @ Cl=0.1, Cd= | 0.027628
|  |  |  | @ Cl=0.4, Cd= | 0.029836
|  |  |  | @ Cl=0.6, Cd= | 0.028914
alpha (deg) | Cl | Cd | Cm | Cl/Cd
-15.5 | -0.6222 | 0.18147 | 0.0185 | -3.4287
-15 | -0.5821 | 0.17122 | 0.0184 | -3.3997
-14.5 | -0.5986 | 0.16573 | 0.0107 | -3.6119
-14 | -0.5574 | 0.15624 | 0.011 | -3.5676
-13.5 | -0.5883 | 0.14891 | 0.002 | -3.9507
-13 | -0.6739 | 0.10449 | -0.0236 | -6.4494
-12.5 | -0.695 | 0.09039 | -0.0304 | -7.6889
-12 | -0.756 | 0.07438 | -0.0399 | -10.164
-11.5 | -0.8151 | 0.06257 | -0.0448 | -13.027
-11 | -0.8559 | 0.05448 | -0.0449 | -15.7104
-10.5 | -0.878 | 0.04837 | -0.0418 | -18.1517
-10 | -0.8772 | 0.04292 | -0.0386 | -20.438
-9.5 | -0.862 | 0.0385 | -0.0356 | -22.3896
-9 | -0.8303 | 0.03444 | -0.0335 | -24.1086
-8.5 | -0.8311 | 0.03269 | -0.0257 | -25.4237
-8 | -0.816 | 0.0306 | -0.0204 | -26.6667
-7.5 | -0.7281 | 0.02727 | -0.0269 | -26.6997
-7 | -0.66 | 0.02385 | -0.0314 | -27.673
-6.5 | -0.6319 | 0.02001 | -0.0311 | -31.5792
-6 | -0.5762 | 0.0208 | -0.0298 | -27.7019
-5.5 | -0.5101 | 0.02284 | -0.0282 | -22.3336
-5 | -0.445 | 0.02464 | -0.0262 | -18.0601
-4.5 | -0.3825 | 0.02612 | -0.024 | -14.644
-4 | -0.3239 | 0.02741 | -0.0213 | -11.8169
-3.5 | -0.2794 | 0.02766 | -0.0185 | -10.1012
-3 | -0.2307 | 0.02781 | -0.0163 | -8.2956
-2.5 | -0.1853 | 0.02768 | -0.0142 | -6.6944
-2 | -0.1409 | 0.0274 | -0.0123 | -5.1423
-1.5 | -0.0909 | 0.02759 | -0.0108 | -3.2947
-1 | -0.0484 | 0.02761 | -0.0091 | -1.753
-0.5 | -0.0073 | 0.02764 | -0.0073 | -0.26411
0 | 0.0357 | 0.02765 | -0.0056 | 1.2911
0.5 | 0.0855 | 0.02747 | -0.0042 | 3.1125
1 | 0.1231 | 0.02788 | -0.0022 | 4.4154
1.5 | 0.1604 | 0.02839 | 0 | 5.6499
2 | 0.1989 | 0.02894 | 0.0022 | 6.8728
3 | 0.3063 | 0.02898 | 0.0043 | 10.5694
3.5 | 0.3534 | 0.02948 | 0.0053 | 11.9878
4 | 0.4083 | 0.0299 | 0.005 | 13.6555
4.5 | 0.4914 | 0.02995 | 0.0007 | 16.4073
5 | 0.592 | 0.02903 | -0.0051 | 20.3927
5.5 | 0.6938 | 0.02756 | -0.011 | 25.1742
6 | 0.807 | 0.02445 | -0.0164 | 33.0061
6.5 | 0.9009 | 0.02222 | -0.0211 | 40.5446
7 | 0.9162 | 0.02148 | -0.014 | 42.6536
7.5 | 0.9142 | 0.02119 | -0.0046 | 43.143
8 | 0.9084 | 0.02168 | 0.0047 | 41.9004
8.5 | 0.8906 | 0.02434 | 0.0129 | 36.59
9 | 0.8746 | 0.02851 | 0.0183 | 30.677
9.5 | 0.881 | 0.03238 | 0.0218 | 27.2082
10 | 0.9114 | 0.03547 | 0.0242 | 25.695
10.5 | 0.9563 | 0.03855 | 0.0258 | 24.8067
11 | 0.9969 | 0.04244 | 0.0272 | 23.4896
11.5 | 1.0311 | 0.04737 | 0.0284 | 21.7669
12 | 1.0304 | 0.05312 | 0.0302 | 19.3976
12.5 | 1.0297 | 0.05916 | 0.0309 | 17.4053
13 | 1.0247 | 0.06657 | 0.0308 | 15.3928
13.5 | 0.9899 | 0.07622 | 0.0286 | 12.9874
14 | 0.8448 | 0.10084 | 0.0128 | 8.3776
14.5 | 0.7682 | 0.12685 | -0.0029 | 6.056
15.5 | 0.6734 | 0.17997 | -0.0348 | 3.7417
16 | 0.7174 | 0.18874 | -0.034 | 3.801
16.5 | 0.6999 | 0.19519 | -0.0428 | 3.5857

## 15. Re 100k Mach 0.50 (1)
BIGFOIL.COM POLAR EXPORT
NACA63-116 a=0.2
NACA63-116 a=0.2 |  |  |  | Cl Max: | 1.135 | at alpha= | 20 | deg
JavaFoil+Calcfoil stall+Eppler ext transition |  |  |  | L/D Max: | 35.211 | at alpha= | 5.5 | deg
Re: | 100000 |  |  | Cd Min: | 0.01538 | at alpha= | -0.5 | deg
Mach: | 0.5 |  |  | Cl=0 at alpha= | -0.53677 | deg
|  |  |  | @ Cl=0.1, Cd= | 0.01583
|  |  |  | @ Cl=0.4, Cd= | 0.017289
|  |  |  | @ Cl=0.6, Cd= | 0.019298
alpha (deg) | Cl | Cd | Cm | Cl/Cd
-20 | -1.083 | 0.35814 | 0.009 | -3.025
-19.5 | -1.057 | 0.34909 | 0.009 | -3.027
-19 | -1.03 | 0.35098 | 0.008 | -2.934
-18.5 | -1 | 0.32995 | 0.008 | -3.031
-18 | -0.973 | 0.336 | 0.007 | -2.895
-17.5 | -0.946 | 0.32592 | 0.007 | -2.902
-17 | -0.919 | 0.3287 | 0.007 | -2.795
-16.5 | -0.89 | 0.29563 | 0.006 | -3.01
-16 | -0.862 | 0.29414 | 0.006 | -2.931
-15.5 | -0.835 | 0.27222 | 0.005 | -3.067
-15 | -0.808 | 0.26493 | 0.005 | -3.049
-14.5 | -0.779 | 0.25684 | 0.005 | -3.032
-14 | -0.751 | 0.24432 | 0.004 | -3.075
-13.5 | -0.724 | 0.23574 | 0.004 | -3.07
-13 | -0.696 | 0.23106 | 0.004 | -3.014
-12.5 | -0.667 | 0.21859 | 0.003 | -3.054
-12 | -0.64 | 0.202 | 0.003 | -3.168
-11.5 | -0.612 | 0.19793 | 0.003 | -3.094
-11 | -0.585 | 0.21061 | 0.002 | -2.777
-10.5 | -0.556 | 0.17304 | 0.002 | -3.215
-10 | -0.529 | 0.15352 | 0.001 | -3.444
-9.5 | -0.501 | 0.15026 | 0.001 | -3.334
-9 | -0.708 | 0.08798 | 0.001 | -8.042
-8.5 | -0.754 | 0.07363 | 0.001 | -10.246
-8 | -0.749 | 0.06626 | 0 | -11.303
-7.5 | -0.723 | 0.06016 | 0 | -12.011
-7 | -0.687 | 0.05453 | 0 | -12.604
-6.5 | -0.645 | 0.05051 | 0 | -12.779
-6 | -0.707 | 0.02469 | -0.001 | -28.649
-5.5 | -0.652 | 0.0233 | -0.002 | -27.971
-5 | -0.593 | 0.02201 | -0.003 | -26.936
-4.5 | -0.523 | 0.01883 | -0.003 | -27.778
-4 | -0.461 | 0.01806 | -0.004 | -25.513
-3.5 | -0.396 | 0.01745 | -0.005 | -22.715
-3 | -0.331 | 0.01694 | -0.005 | -19.56
-2.5 | -0.265 | 0.01647 | -0.006 | -16.114
-2 | -0.199 | 0.01608 | -0.007 | -12.356
-1.5 | -0.131 | 0.01577 | -0.007 | -8.321
-1 | -0.063 | 0.01554 | -0.008 | -4.075
-0.5 | 0.005 | 0.01538 | -0.009 | 0.352
0 | 0.074 | 0.01575 | -0.009 | 4.68
0.5 | 0.142 | 0.01596 | -0.01 | 8.871
1 | 0.208 | 0.01625 | -0.011 | 12.829
1.5 | 0.275 | 0.01655 | -0.011 | 16.626
2 | 0.342 | 0.01687 | -0.012 | 20.245
2.5 | 0.407 | 0.01734 | -0.013 | 23.487
3 | 0.473 | 0.01792 | -0.013 | 26.373
3.5 | 0.537 | 0.01853 | -0.014 | 29.005
4 | 0.601 | 0.01931 | -0.014 | 31.113
4.5 | 0.663 | 0.02019 | -0.015 | 32.849
5 | 0.724 | 0.0212 | -0.016 | 34.162
5.5 | 0.784 | 0.02226 | -0.016 | 35.211
6 | 0.85 | 0.02679 | -0.017 | 31.711
6.5 | 0.903 | 0.0287 | -0.018 | 31.453
7 | 0.951 | 0.03094 | -0.018 | 30.744
7.5 | 0.991 | 0.03314 | -0.019 | 29.897
8 | 0.882 | 0.0621 | -0.01 | 14.207
8.5 | 0.895 | 0.06813 | -0.009 | 13.144
9 | 0.883 | 0.07753 | -0.009 | 11.39
9.5 | 0.794 | 0.09239 | -0.008 | 8.59
10 | 0.586 | 0.15367 | -0.008 | 3.814
10.5 | 0.614 | 0.18009 | -0.01 | 3.41
11 | 0.641 | 0.17893 | -0.01 | 3.585
11.5 | 0.67 | 0.19905 | -0.011 | 3.365
12 | 0.697 | 0.20604 | -0.012 | 3.383
12.5 | 0.724 | 0.20697 | -0.012 | 3.499
13 | 0.752 | 0.22507 | -0.012 | 3.34
13.5 | 0.78 | 0.24869 | -0.013 | 3.136
14 | 0.807 | 0.24659 | -0.014 | 3.273
14.5 | 0.834 | 0.25025 | -0.014 | 3.334
15 | 0.863 | 0.28774 | -0.015 | 2.999
15.5 | 0.89 | 0.29993 | -0.016 | 2.967
16 | 0.917 | 0.29812 | -0.016 | 3.075
16.5 | 0.946 | 0.32063 | -0.017 | 2.951
17 | 0.973 | 0.30946 | -0.018 | 3.144
17.5 | 1 | 0.32422 | -0.018 | 3.084
18 | 1.027 | 0.33367 | -0.019 | 3.078
18.5 | 1.056 | 0.34132 | -0.02 | 3.094
19 | 1.082 | 0.35773 | -0.02 | 3.026
19.5 | 1.109 | 0.36548 | -0.02 | 3.034
20 | 1.135 | 0.38301 | -0.021 | 2.965

## 16. Re 100k Mach 0.50 (2)
BIGFOIL.COM POLAR EXPORT
NACA63-116 a=0.2
NACA63-116 a=0.2 |  |  |  | Cl Max: | 0.8895 | at alpha= | 6.5 | deg
XFOIL ncrit=9 |  |  |  | L/D Max: | 32.1003 | at alpha= | 6.5 | deg
Re: | 100000 |  |  | Cd Min: | 0.26587 | at alpha= | -20 | deg
Mach: | 0.5 |  |  | Cl=0 at alpha= | -0.31827 | deg
|  |  |  | @ Cl=0.1, Cd= | 0.033232
|  |  |  | @ Cl=0.4, Cd= | 0.040134
|  |  |  | @ Cl=0.6, Cd= | 0.037373
alpha (deg) | Cl | Cd | Cm | Cl/Cd
-20 | -0.8013 | 0.26587 | 0.0737 | -3.0139
-19.5 | -0.795 | 0.26353 | 0.0645 | -3.0167
-19 | -0.7567 | 0.24932 | 0.0629 | -3.0351
-18.5 | -0.7346 | 0.24175 | 0.0576 | -3.0387
-18 | -0.7221 | 0.23542 | 0.0502 | -3.0673
-17.5 | -0.6884 | 0.22523 | 0.0478 | -3.0564
-17 | -0.6853 | 0.22178 | 0.0393 | -3.09
-16.5 | -0.6493 | 0.20935 | 0.0369 | -3.1015
-16 | -0.6286 | 0.20223 | 0.0321 | -3.1083
-15.5 | -0.6086 | 0.1936 | 0.0273 | -3.1436
-15 | -0.5835 | 0.18561 | 0.0235 | -3.1437
-14.5 | -0.5779 | 0.17828 | 0.0168 | -3.2415
-14 | -0.5471 | 0.1699 | 0.0143 | -3.2201
-13.5 | -0.5333 | 0.16146 | 0.0093 | -3.303
-13 | -0.5088 | 0.15311 | 0.006 | -3.3231
-12 | -0.5371 | 0.12114 | -0.0162 | -4.4337
-11.5 | -0.5347 | 0.10977 | -0.022 | -4.8711
-11 | -0.5451 | 0.09639 | -0.0298 | -5.6552
-10.5 | -0.5846 | 0.07977 | -0.0412 | -7.3286
-10 | -0.6348 | 0.06534 | -0.0515 | -9.7153
-9.5 | -0.676 | 0.05454 | -0.0578 | -12.3946
-9 | -0.707 | 0.04648 | -0.0606 | -15.2108
-8.5 | -0.7207 | 0.04115 | -0.0592 | -17.514
-7.5 | -0.6727 | 0.0332 | -0.0573 | -20.262
-7 | -0.5005 | 0.0139 | -0.0674 | -36.0072
-6.5 | -0.492 | 0.01075 | -0.0639 | -45.7674
-6 | -0.5162 | 0.00908 | -0.0543 | -56.8502
-5.5 | -0.5017 | 0.00964 | -0.0449 | -52.0436
-5 | -0.4439 | 0.01182 | -0.0383 | -37.555
-4.5 | -0.3486 | 0.01505 | -0.0348 | -23.1628
-4 | -0.2936 | 0.01619 | -0.0304 | -18.1347
-3.5 | -0.2085 | 0.01818 | -0.0284 | -11.4686
-3 | -0.159 | 0.01847 | -0.0256 | -8.6086
-2.5 | -0.1543 | 0.01732 | -0.02 | -8.9088
-2 | -0.1186 | 0.01729 | -0.0167 | -6.8595
-1.5 | -0.0894 | 0.01718 | -0.013 | -5.2037
-1 | -0.0598 | 0.01696 | -0.0094 | -3.5259
-0.5 | -0.0193 | 0.01674 | -0.0067 | -1.1529
0 | 0.0338 | 0.03193 | -0.0053 | 1.0586
0.5 | 0.0618 | 0.03237 | -0.0017 | 1.9092
1 | 0.0896 | 0.03295 | 0.002 | 2.7193
1.5 | 0.1169 | 0.03369 | 0.0058 | 3.4699
2 | 0.1451 | 0.03451 | 0.0095 | 4.2046
3 | 0.2034 | 0.03624 | 0.0168 | 5.6126
3.5 | 0.2379 | 0.03715 | 0.0203 | 6.4038
4 | 0.2833 | 0.03804 | 0.0223 | 7.4474
4.5 | 0.3548 | 0.0386 | 0.0211 | 9.1917
5 | 0.4146 | 0.04063 | 0.0178 | 10.2043
5.5 | 0.5636 | 0.0384 | 0.0109 | 14.6771
6 | 0.7312 | 0.03367 | 0.0049 | 21.7167
6.5 | 0.8895 | 0.02771 | 0.0009 | 32.1003
7 | 0.8186 | 0.02826 | 0.0175 | 28.9667
7.5 | 0.8231 | 0.02837 | 0.0252 | 29.013
8 | 0.8144 | 0.03212 | 0.0294 | 25.3549
8.5 | 0.8094 | 0.03694 | 0.0322 | 21.9112
9 | 0.8226 | 0.0414 | 0.0348 | 19.8696
9.5 | 0.8496 | 0.04567 | 0.0373 | 18.603
10 | 0.8587 | 0.05177 | 0.038 | 16.5868
10.5 | 0.8484 | 0.05991 | 0.0368 | 14.1612
11 | 0.8128 | 0.071 | 0.0319 | 11.4479
11.5 | 0.7636 | 0.08548 | 0.0233 | 8.9331

## 17. Re 250k Mach 0.00 (1)
BIGFOIL.COM POLAR EXPORT
NACA63-116 a=0.2
NACA63-116 a=0.2 |  |  |  | Cl Max: | 1.233 | at alpha= | 12.5 | deg
JavaFoil+Calcfoil stall+Eppler ext transition |  |  |  | L/D Max: | 63.692 | at alpha= | 6.5 | deg
Re: | 250000 |  |  | Cd Min: | 0.00964 | at alpha= | -1 | deg
Mach: | 0 |  |  | Cl=0 at alpha= | -0.54098 | deg
|  |  |  | @ Cl=0.1, Cd= | 0.0097123
|  |  |  | @ Cl=0.4, Cd= | 0.010207
|  |  |  | @ Cl=0.6, Cd= | 0.011102
alpha (deg) | Cl | Cd | Cm | Cl/Cd
-20 | -0.967 | 0.20457 | 0.006 | -4.726
-19.5 | -0.986 | 0.20354 | 0.005 | -4.845
-19 | -1.001 | 0.19032 | 0.005 | -5.257
-18.5 | -1.013 | 0.1766 | 0.005 | -5.739
-18 | -1.024 | 0.16831 | 0.005 | -6.087
-17.5 | -1.033 | 0.15942 | 0.005 | -6.483
-17 | -1.041 | 0.1514 | 0.005 | -6.875
-16.5 | -1.045 | 0.14519 | 0.004 | -7.201
-16 | -1.049 | 0.13379 | 0.004 | -7.837
-15.5 | -1.048 | 0.12782 | 0.004 | -8.197
-15 | -1.045 | 0.12141 | 0.004 | -8.611
-14.5 | -1.04 | 0.11407 | 0.004 | -9.117
-14 | -1.03 | 0.10622 | 0.003 | -9.698
-13.5 | -1.019 | 0.09987 | 0.003 | -10.205
-13 | -1.004 | 0.09494 | 0.003 | -10.576
-12.5 | -0.987 | 0.0885 | 0.003 | -11.152
-12 | -0.966 | 0.08369 | 0.003 | -11.544
-11.5 | -0.943 | 0.07895 | 0.002 | -11.942
-11 | -0.918 | 0.07362 | 0.002 | -12.469
-10.5 | -0.893 | 0.06784 | 0.002 | -13.167
-10 | -1 | 0.02556 | 0.003 | -39.135
-9.5 | -0.972 | 0.02296 | 0.003 | -42.307
-9 | -0.933 | 0.02156 | 0.002 | -43.257
-8.5 | -0.89 | 0.02037 | 0.002 | -43.675
-8 | -0.844 | 0.01925 | 0.001 | -43.865
-7.5 | -0.796 | 0.01822 | 0 | -43.713
-7 | -0.746 | 0.01729 | 0 | -43.17
-6.5 | -0.695 | 0.01652 | -0.001 | -42.049
-6 | -0.642 | 0.0158 | -0.001 | -40.611
-5.5 | -0.587 | 0.01515 | -0.002 | -38.786
-5 | -0.54 | 0.01073 | -0.003 | -50.372
-4.5 | -0.481 | 0.01053 | -0.003 | -45.689
-4 | -0.421 | 0.01027 | -0.004 | -41.013
-3.5 | -0.361 | 0.01011 | -0.004 | -35.734
-3 | -0.301 | 0.00996 | -0.005 | -30.194
-2.5 | -0.24 | 0.00982 | -0.005 | -24.408
-2 | -0.179 | 0.00976 | -0.006 | -18.311
-1.5 | -0.118 | 0.00973 | -0.007 | -12.093
-1 | -0.056 | 0.00964 | -0.007 | -5.86
-0.5 | 0.005 | 0.0097 | -0.008 | 0.497
0 | 0.066 | 0.00969 | -0.009 | 6.823
0.5 | 0.127 | 0.00973 | -0.009 | 13.098
1 | 0.188 | 0.0098 | -0.01 | 19.234
1.5 | 0.25 | 0.00984 | -0.01 | 25.367
2 | 0.311 | 0.00997 | -0.011 | 31.14
2.5 | 0.372 | 0.0101 | -0.012 | 36.776
3 | 0.432 | 0.01033 | -0.012 | 41.876
3.5 | 0.493 | 0.01056 | -0.013 | 46.698
4 | 0.548 | 0.01081 | -0.013 | 50.657
4.5 | 0.605 | 0.01113 | -0.014 | 54.348
5 | 0.661 | 0.01147 | -0.014 | 57.624
5.5 | 0.716 | 0.01184 | -0.015 | 60.462
6 | 0.77 | 0.01235 | -0.015 | 62.4
6.5 | 0.824 | 0.01293 | -0.016 | 63.692
7 | 0.868 | 0.01876 | -0.016 | 46.271
7.5 | 0.917 | 0.01977 | -0.017 | 46.385
8 | 0.964 | 0.02092 | -0.017 | 46.095
8.5 | 1.009 | 0.02222 | -0.018 | 45.417
9 | 1.052 | 0.02351 | -0.018 | 44.736
9.5 | 1.092 | 0.02493 | -0.019 | 43.788
10 | 1.129 | 0.02661 | -0.019 | 42.423
10.5 | 1.163 | 0.02841 | -0.02 | 40.914
11 | 1.192 | 0.03045 | -0.02 | 39.147
11.5 | 1.217 | 0.03291 | -0.02 | 36.987
12 | 1.226 | 0.03798 | -0.02 | 32.297
12.5 | 1.233 | 0.04391 | -0.021 | 28.083
13 | 1.11 | 0.09239 | -0.012 | 12.018
13.5 | 1.121 | 0.09867 | -0.012 | 11.357
14 | 1.129 | 0.10476 | -0.012 | 10.775
14.5 | 1.132 | 0.11175 | -0.012 | 10.126
15 | 1.133 | 0.11834 | -0.012 | 9.573
15.5 | 1.129 | 0.1264 | -0.012 | 8.935
16 | 1.124 | 0.13388 | -0.012 | 8.398
16.5 | 1.115 | 0.14293 | -0.012 | 7.801
17 | 1.103 | 0.14969 | -0.012 | 7.371
17.5 | 1.09 | 0.15858 | -0.012 | 6.874

## 18. Re 250k Mach 0.00 (2)
BIGFOIL.COM POLAR EXPORT
NACA63-116 a=0.2
NACA63-116 a=0.2 |  |  |  | Cl Max: | 1.1756 | at alpha= | 15.5 | deg
XFOIL ncrit=9 |  |  |  | L/D Max: | 64.6865 | at alpha= | 7.5 | deg
Re: | 250000 |  |  | Cd Min: | 0.2332 | at alpha= | 20 | deg
Mach: | 0 |  |  | Cl=0 at alpha= | -0.53065 | deg
|  |  |  | @ Cl=0.1, Cd= | 0.012134
|  |  |  | @ Cl=0.4, Cd= | 0.012461
|  |  |  | @ Cl=0.6, Cd= | 0.012576
alpha (deg) | Cl | Cd | Cm | Cl/Cd
-18 | -0.6926 | 0.20045 | 0.0369 | -3.4552
-17.5 | -0.6657 | 0.19543 | 0.0355 | -3.4063
-17 | -0.6529 | 0.18817 | 0.031 | -3.4697
-16.5 | -0.6604 | 0.17602 | 0.0225 | -3.7518
-16 | -0.6341 | 0.17133 | 0.0216 | -3.701
-15.5 | -0.8275 | 0.10257 | -0.0167 | -8.0677
-15 | -0.9018 | 0.08234 | -0.0295 | -10.9521
-14.5 | -0.9598 | 0.0684 | -0.0363 | -14.0322
-14 | -1.0005 | 0.05843 | -0.0391 | -17.1231
-13.5 | -1.0254 | 0.05088 | -0.0393 | -20.1533
-13 | -1.0351 | 0.04497 | -0.038 | -23.0176
-12.5 | -1.0326 | 0.04031 | -0.0359 | -25.6165
-12 | -1.0207 | 0.03669 | -0.0335 | -27.8196
-11.5 | -0.98 | 0.03278 | -0.0332 | -29.8963
-11 | -0.9435 | 0.03038 | -0.0324 | -31.0566
-10.5 | -0.9041 | 0.02808 | -0.0316 | -32.1973
-10 | -0.8593 | 0.02555 | -0.0313 | -33.6321
-9.5 | -0.8201 | 0.02374 | -0.0311 | -34.5451
-9 | -0.7652 | 0.02146 | -0.0341 | -35.657
-8.5 | -0.7362 | 0.02028 | -0.0308 | -36.3018
-8 | -0.7176 | 0.01891 | -0.0255 | -37.9482
-7.5 | -0.69 | 0.01763 | -0.0215 | -39.1378
-7 | -0.6617 | 0.016 | -0.0179 | -41.3563
-6.5 | -0.6329 | 0.01403 | -0.0148 | -45.1105
-6 | -0.5996 | 0.01238 | -0.0121 | -48.433
-5.5 | -0.5509 | 0.01204 | -0.0109 | -45.7558
-5 | -0.4988 | 0.01196 | -0.01 | -41.7057
-4.5 | -0.4456 | 0.01202 | -0.0092 | -37.0715
-4 | -0.3913 | 0.01208 | -0.0086 | -32.3924
-3.5 | -0.3354 | 0.0121 | -0.0084 | -27.719
-3 | -0.2801 | 0.01225 | -0.008 | -22.8653
-2.5 | -0.2242 | 0.01228 | -0.0077 | -18.2573
-2 | -0.1675 | 0.01223 | -0.0078 | -13.6958
-1.5 | -0.1105 | 0.01217 | -0.008 | -9.0797
-1 | -0.0536 | 0.01214 | -0.0082 | -4.4152
-0.5 | 0.0035 | 0.01212 | -0.0084 | 0.28878
0 | 0.0604 | 0.01212 | -0.0086 | 4.9835
0.5 | 0.1174 | 0.01214 | -0.0088 | 9.6705
1 | 0.1745 | 0.01217 | -0.0091 | 14.3385
1.5 | 0.2309 | 0.01225 | -0.0092 | 18.849
2 | 0.2874 | 0.01232 | -0.0091 | 23.3279
2.5 | 0.3437 | 0.01237 | -0.0092 | 27.785
3 | 0.3995 | 0.01246 | -0.0092 | 32.0626
3.5 | 0.4553 | 0.01256 | -0.0092 | 36.25
4 | 0.5104 | 0.01264 | -0.0088 | 40.3797
4.5 | 0.564 | 0.01261 | -0.0081 | 44.7264
5 | 0.6165 | 0.01256 | -0.0073 | 49.0844
5.5 | 0.6682 | 0.01256 | -0.0063 | 53.2006
6 | 0.7176 | 0.01249 | -0.0048 | 57.454
6.5 | 0.7639 | 0.0125 | -0.0028 | 61.112
7 | 0.8059 | 0.01262 | -0.0001 | 63.859
7.5 | 0.8461 | 0.01308 | 0.0025 | 64.6865
8 | 0.8967 | 0.01494 | 0.0007 | 60.0201
8.5 | 0.9228 | 0.01735 | 0.0016 | 53.1873
9 | 0.9288 | 0.01979 | 0.0064 | 46.9328
9.5 | 0.9397 | 0.02237 | 0.0098 | 42.0072
10 | 0.9542 | 0.02508 | 0.0123 | 38.0463
10.5 | 0.968 | 0.02807 | 0.0145 | 34.4852
11 | 0.9832 | 0.03115 | 0.0163 | 31.5634
11.5 | 1.0045 | 0.03389 | 0.0178 | 29.64
12 | 1.0262 | 0.03672 | 0.0191 | 27.9466
12.5 | 1.0518 | 0.03953 | 0.0205 | 26.6076
13 | 1.076 | 0.04244 | 0.0214 | 25.3534
13.5 | 1.1151 | 0.04511 | 0.0228 | 24.7196
14 | 1.1282 | 0.04904 | 0.0233 | 23.0057
14.5 | 1.1418 | 0.05328 | 0.0236 | 21.4302
15 | 1.1538 | 0.05775 | 0.0235 | 19.9792
15.5 | 1.1756 | 0.06259 | 0.0238 | 18.7826
16 | 1.1597 | 0.07042 | 0.0222 | 16.4683
16.5 | 1.1325 | 0.07993 | 0.0188 | 14.1686
17 | 1.0954 | 0.09204 | 0.013 | 11.9013
17.5 | 1.0507 | 0.10707 | 0.0047 | 9.8132
18 | 0.9949 | 0.12636 | -0.0072 | 7.8735
18.5 | 0.7668 | 0.21094 | -0.0542 | 3.6352
19 | 0.7828 | 0.2174 | -0.058 | 3.6007
19.5 | 0.8144 | 0.22132 | -0.0577 | 3.6797
20 | 0.8063 | 0.2332 | -0.0682 | 3.4575

## 19. Re 250k Mach 0.10 (1)
BIGFOIL.COM POLAR EXPORT
NACA63-116 a=0.2
NACA63-116 a=0.2 |  |  |  | Cl Max: | 1.214 | at alpha= | 11.5 | deg
JavaFoil+Calcfoil stall+Eppler ext transition |  |  |  | L/D Max: | 63.438 | at alpha= | 6.5 | deg
Re: | 250000 |  |  | Cd Min: | 0.00974 | at alpha= | -1.5 | deg
Mach: | 0.1 |  |  | Cl=0 at alpha= | -0.54032 | deg
|  |  |  | @ Cl=0.1, Cd= | 0.0097819
|  |  |  | @ Cl=0.4, Cd= | 0.010244
|  |  |  | @ Cl=0.6, Cd= | 0.011141
alpha (deg) | Cl | Cd | Cm | Cl/Cd
-20 | -0.919 | 0.22077 | 0.005 | -4.164
-19.5 | -0.942 | 0.20323 | 0.005 | -4.637
-19 | -0.96 | 0.18915 | 0.005 | -5.078
-18.5 | -0.977 | 0.18121 | 0.005 | -5.39
-18 | -0.992 | 0.17489 | 0.005 | -5.67
-17.5 | -1.004 | 0.1637 | 0.005 | -6.134
-17 | -1.015 | 0.15337 | 0.005 | -6.616
-16.5 | -1.023 | 0.145 | 0.004 | -7.055
-16 | -1.029 | 0.13805 | 0.004 | -7.453
-15.5 | -1.032 | 0.12948 | 0.004 | -7.967
-15 | -1.031 | 0.12183 | 0.004 | -8.464
-14.5 | -1.028 | 0.11543 | 0.004 | -8.904
-14 | -1.022 | 0.10846 | 0.003 | -9.419
-13.5 | -1.012 | 0.10125 | 0.003 | -9.995
-13 | -1 | 0.09563 | 0.003 | -10.457
-12.5 | -0.983 | 0.08938 | 0.003 | -11.001
-12 | -0.965 | 0.08452 | 0.003 | -11.417
-11.5 | -0.942 | 0.07934 | 0.002 | -11.871
-11 | -0.917 | 0.0742 | 0.002 | -12.36
-10.5 | -0.889 | 0.06948 | 0.002 | -12.801
-10 | -0.867 | 0.06288 | 0.002 | -13.785
-9.5 | -0.973 | 0.02327 | 0.003 | -41.795
-9 | -0.935 | 0.0218 | 0.002 | -42.865
-8.5 | -0.892 | 0.02059 | 0.002 | -43.345
-8 | -0.847 | 0.01943 | 0.001 | -43.585
-7.5 | -0.799 | 0.01837 | 0 | -43.488
-7 | -0.749 | 0.01745 | 0 | -42.919
-6.5 | -0.697 | 0.01666 | -0.001 | -41.867
-6 | -0.644 | 0.01591 | -0.001 | -40.493
-5.5 | -0.59 | 0.01524 | -0.002 | -38.691
-5 | -0.543 | 0.01085 | -0.003 | -50.018
-4.5 | -0.484 | 0.01055 | -0.003 | -45.821
-4 | -0.423 | 0.01029 | -0.004 | -41.148
-3.5 | -0.363 | 0.01012 | -0.004 | -35.854
-3 | -0.302 | 0.00997 | -0.005 | -30.305
-2.5 | -0.241 | 0.00991 | -0.006 | -24.309
-2 | -0.18 | 0.0098 | -0.006 | -18.327
-1.5 | -0.118 | 0.00974 | -0.007 | -12.141
-1 | -0.057 | 0.00974 | -0.007 | -5.829
-0.5 | 0.005 | 0.00975 | -0.008 | 0.496
0 | 0.066 | 0.00976 | -0.009 | 6.809
0.5 | 0.128 | 0.0098 | -0.009 | 13.076
1 | 0.189 | 0.0098 | -0.01 | 19.315
1.5 | 0.251 | 0.00989 | -0.01 | 25.359
2 | 0.312 | 0.00998 | -0.011 | 31.267
2.5 | 0.373 | 0.01017 | -0.012 | 36.713
3 | 0.435 | 0.01034 | -0.012 | 42.022
3.5 | 0.493 | 0.0103 | -0.013 | 47.857
4 | 0.55 | 0.01086 | -0.013 | 50.634
4.5 | 0.607 | 0.01118 | -0.014 | 54.304
5 | 0.664 | 0.01153 | -0.014 | 57.565
5.5 | 0.719 | 0.01195 | -0.015 | 60.188
6 | 0.774 | 0.01244 | -0.015 | 62.204
6.5 | 0.827 | 0.01304 | -0.016 | 63.438
7 | 0.871 | 0.01892 | -0.016 | 46.06
7.5 | 0.921 | 0.01995 | -0.017 | 46.144
8 | 0.968 | 0.02114 | -0.017 | 45.769
8.5 | 1.012 | 0.02246 | -0.018 | 45.079
9 | 1.055 | 0.02379 | -0.018 | 44.348
9.5 | 1.094 | 0.02524 | -0.019 | 43.358
10 | 1.131 | 0.02696 | -0.019 | 41.942
10.5 | 1.163 | 0.02882 | -0.02 | 40.376
11 | 1.192 | 0.03106 | -0.02 | 38.379
11.5 | 1.214 | 0.03371 | -0.02 | 36.013
12 | 1.079 | 0.08135 | -0.012 | 13.26
12.5 | 1.102 | 0.08479 | -0.014 | 13.002
13 | 1.107 | 0.09293 | -0.012 | 11.914
13.5 | 1.116 | 0.09914 | -0.012 | 11.255
14 | 1.119 | 0.10563 | -0.012 | 10.597
14.5 | 1.121 | 0.11191 | -0.012 | 10.017
15 | 1.118 | 0.1193 | -0.012 | 9.373
15.5 | 1.113 | 0.12623 | -0.012 | 8.816
16 | 1.103 | 0.1341 | -0.012 | 8.227
16.5 | 1.091 | 0.14263 | -0.012 | 7.647

## 20. Re 250k Mach 0.10 (2)
BIGFOIL.COM POLAR EXPORT
NACA63-116 a=0.2
NACA63-116 a=0.2 |  |  |  | Cl Max: | 1.1564 | at alpha= | 15.5 | deg
XFOIL ncrit=9 |  |  |  | L/D Max: | 64.1239 | at alpha= | 7.5 | deg
Re: | 250000 |  |  | Cd Min: | 0.21423 | at alpha= | 20 | deg
Mach: | 0.1 |  |  | Cl=0 at alpha= | -0.53108 | deg
|  |  |  | @ Cl=0.1, Cd= | 0.012181
|  |  |  | @ Cl=0.4, Cd= | 0.012507
|  |  |  | @ Cl=0.6, Cd= | 0.012629
alpha (deg) | Cl | Cd | Cm | Cl/Cd
-17 | -0.6532 | 0.18899 | 0.0314 | -3.4563
-16.5 | -0.6597 | 0.17713 | 0.023 | -3.7244
-16 | -0.6331 | 0.17234 | 0.0221 | -3.6736
-15.5 | -0.7994 | 0.10927 | -0.0128 | -7.3158
-15 | -0.77 | 0.08793 | -0.0264 | -8.757
-14.5 | -0.8303 | 0.07177 | -0.0343 | -11.5689
-14 | -0.8813 | 0.05833 | -0.0387 | -15.1089
-13.5 | -0.92 | 0.04752 | -0.0405 | -19.3603
-13 | -0.9449 | 0.0391 | -0.0404 | -24.1662
-12.5 | -0.9582 | 0.03271 | -0.039 | -29.2938
-12 | -0.96 | 0.02809 | -0.0368 | -34.1759
-11.5 | -0.9211 | 0.02306 | -0.0366 | -39.9436
-11 | -0.8901 | 0.01995 | -0.0357 | -44.6165
-10.5 | -0.8532 | 0.01706 | -0.0351 | -50.0117
-10 | -0.8067 | 0.01395 | -0.0354 | -57.828
-9.5 | -0.7599 | 0.01161 | -0.0369 | -65.4522
-9 | -0.7228 | 0.0094 | -0.036 | -76.8936
-8.5 | -0.7091 | 0.0085 | -0.0307 | -83.4235
-8 | -0.6984 | 0.00739 | -0.025 | -94.5061
-7.5 | -0.6749 | 0.00637 | -0.021 | -105.9498
-7 | -0.6479 | 0.0053 | -0.0176 | -122.2453
-6.5 | -0.6207 | 0.00409 | -0.0146 | -151.7604
-6 | -0.5915 | 0.00305 | -0.0119 | -193.9344
-5.5 | -0.5457 | 0.00279 | -0.0105 | -195.5914
-5 | -0.4944 | 0.00272 | -0.0096 | -181.7647
-4.5 | -0.4407 | 0.0027 | -0.0091 | -163.2222
-4 | -0.3866 | 0.0027 | -0.0086 | -143.1852
-3.5 | -0.3318 | 0.00268 | -0.0083 | -123.806
-3 | -0.277 | 0.00268 | -0.0078 | -103.3582
-2.5 | -0.2212 | 0.00268 | -0.0077 | -82.5373
-2 | -0.1654 | 0.00266 | -0.0077 | -62.1805
-1.5 | -0.1092 | 0.00263 | -0.0078 | -41.5209
-1 | -0.0528 | 0.00262 | -0.008 | -20.1527
-0.5 | 0.0035 | 0.00261 | -0.0083 | 1.341
0 | 0.0608 | 0.01216 | -0.0087 | 5
0.5 | 0.1182 | 0.01219 | -0.0089 | 9.6965
1 | 0.1756 | 0.01223 | -0.0091 | 14.3581
1.5 | 0.2323 | 0.0123 | -0.0092 | 18.8862
2 | 0.2891 | 0.01238 | -0.0092 | 23.3522
2.5 | 0.3459 | 0.01242 | -0.0093 | 27.8502
3 | 0.4021 | 0.01251 | -0.0093 | 32.1423
3.5 | 0.458 | 0.01262 | -0.0092 | 36.2916
4 | 0.5132 | 0.0127 | -0.0088 | 40.4094
4.5 | 0.5672 | 0.01266 | -0.0081 | 44.8025
5 | 0.6202 | 0.01261 | -0.0072 | 49.1832
5.5 | 0.6723 | 0.01262 | -0.0062 | 53.2726
6 | 0.7218 | 0.01254 | -0.0046 | 57.5598
6.5 | 0.7688 | 0.01257 | -0.0027 | 61.1615
7 | 0.8102 | 0.01272 | 0.0003 | 63.695
7.5 | 0.849 | 0.01324 | 0.0031 | 64.1239
8 | 0.8978 | 0.01527 | 0.0015 | 58.795
8.5 | 0.9204 | 0.01773 | 0.0029 | 51.912
9 | 0.9257 | 0.02021 | 0.0077 | 45.8041
9.5 | 0.936 | 0.02296 | 0.0109 | 40.7666
10 | 0.9507 | 0.02575 | 0.0133 | 36.9204
10.5 | 0.9653 | 0.02877 | 0.0154 | 33.5523
11 | 0.9792 | 0.03203 | 0.0173 | 30.5713
11.5 | 1.0023 | 0.0347 | 0.0186 | 28.8847
12 | 1.0244 | 0.03758 | 0.0201 | 27.2592
12.5 | 1.0504 | 0.04044 | 0.0214 | 25.9743
13 | 1.0746 | 0.04345 | 0.0224 | 24.7319
13.5 | 1.1115 | 0.04639 | 0.0237 | 23.9599
14 | 1.1225 | 0.05063 | 0.0242 | 22.1706
14.5 | 1.1334 | 0.05525 | 0.0243 | 20.514
15 | 1.1422 | 0.06018 | 0.024 | 18.9797
15.5 | 1.1564 | 0.0656 | 0.0238 | 17.628
16 | 1.1378 | 0.07428 | 0.0217 | 15.3177
16.5 | 1.1067 | 0.08481 | 0.0173 | 13.0492
17 | 1.066 | 0.09814 | 0.0103 | 10.862
17.5 | 1.0194 | 0.11431 | 0.0008 | 8.9179
18 | 0.966 | 0.1341 | -0.0116 | 7.2036
18.5 | 0.6164 | 0.19148 | -0.0431 | 3.2191
19 | 0.5925 | 0.20159 | -0.0528 | 2.9391
19.5 | 0.6081 | 0.20694 | -0.0553 | 2.9385
20 | 0.6233 | 0.21423 | -0.0579 | 2.9095

## 21. Re 250k Mach 0.25 (1)
BIGFOIL.COM POLAR EXPORT
NACA63-116 a=0.2
NACA63-116 a=0.2 |  |  |  | Cl Max: | 1.18 | at alpha= | 11 | deg
JavaFoil+Calcfoil stall+Eppler ext transition |  |  |  | L/D Max: | 61.861 | at alpha= | 6.5 | deg
Re: | 250000 |  |  | Cd Min: | 0.0098 | at alpha= | -1 | deg
Mach: | 0.25 |  |  | Cl=0 at alpha= | -0.53968 | deg
|  |  |  | @ Cl=0.1, Cd= | 0.009885
|  |  |  | @ Cl=0.4, Cd= | 0.01039
|  |  |  | @ Cl=0.6, Cd= | 0.011385
alpha (deg) | Cl | Cd | Cm | Cl/Cd
-14.5 | -0.928 | 0.12632 | 0.004 | -7.343
-14 | -0.941 | 0.11521 | 0.003 | -8.169
-13.5 | -0.949 | 0.10823 | 0.003 | -8.77
-13 | -0.951 | 0.10092 | 0.003 | -9.426
-12.5 | -0.949 | 0.09439 | 0.003 | -10.051
-12 | -0.941 | 0.08827 | 0.002 | -10.656
-11.5 | -0.929 | 0.08237 | 0.002 | -11.273
-11 | -0.91 | 0.07674 | 0.002 | -11.862
-10.5 | -0.89 | 0.07186 | 0.002 | -12.383
-10 | -0.863 | 0.06734 | 0.002 | -12.819
-9.5 | -0.962 | 0.02745 | 0.003 | -35.04
-9 | -0.943 | 0.02333 | 0.002 | -40.442
-8.5 | -0.904 | 0.02195 | 0.002 | -41.186
-8 | -0.861 | 0.02054 | 0.001 | -41.917
-7.5 | -0.813 | 0.01933 | 0 | -42.083
-7 | -0.764 | 0.01828 | 0 | -41.767
-6.5 | -0.712 | 0.01736 | -0.001 | -40.984
-6 | -0.658 | 0.01649 | -0.001 | -39.917
-5.5 | -0.603 | 0.01578 | -0.002 | -38.203
-5 | -0.552 | 0.01121 | -0.003 | -49.23
-4.5 | -0.496 | 0.01082 | -0.003 | -45.869
-4 | -0.435 | 0.01055 | -0.004 | -41.214
-3.5 | -0.373 | 0.01031 | -0.004 | -36.153
-3 | -0.31 | 0.01016 | -0.005 | -30.55
-2.5 | -0.248 | 0.01 | -0.006 | -24.767
-2 | -0.185 | 0.00991 | -0.006 | -18.632
-1.5 | -0.121 | 0.00988 | -0.007 | -12.29
-1 | -0.058 | 0.0098 | -0.008 | -5.952
-0.5 | 0.005 | 0.00985 | -0.008 | 0.505
0 | 0.068 | 0.00987 | -0.009 | 6.919
0.5 | 0.132 | 0.0099 | -0.009 | 13.294
1 | 0.195 | 0.0099 | -0.01 | 19.643
1.5 | 0.258 | 0.01009 | -0.011 | 25.529
2 | 0.321 | 0.01021 | -0.011 | 31.426
2.5 | 0.384 | 0.01039 | -0.012 | 36.945
3 | 0.444 | 0.01039 | -0.012 | 42.71
3.5 | 0.503 | 0.01086 | -0.013 | 46.306
4 | 0.562 | 0.01116 | -0.014 | 50.4
4.5 | 0.621 | 0.01151 | -0.014 | 53.957
5 | 0.679 | 0.01191 | -0.015 | 56.962
5.5 | 0.735 | 0.0124 | -0.015 | 59.31
6 | 0.79 | 0.01296 | -0.016 | 61.015
6.5 | 0.845 | 0.01366 | -0.016 | 61.861
7 | 0.889 | 0.01987 | -0.017 | 44.755
7.5 | 0.939 | 0.02104 | -0.017 | 44.628
8 | 0.985 | 0.02237 | -0.018 | 44.037
8.5 | 1.029 | 0.02384 | -0.018 | 43.142
9 | 1.069 | 0.02538 | -0.019 | 42.11
9.5 | 1.105 | 0.0271 | -0.019 | 40.784
10 | 1.137 | 0.02914 | -0.02 | 39.004
10.5 | 1.164 | 0.03134 | -0.02 | 37.13
11 | 1.18 | 0.03492 | -0.02 | 33.785
11.5 | 1.043 | 0.08025 | -0.011 | 12.998
12 | 1.058 | 0.08592 | -0.011 | 12.309
12.5 | 1.064 | 0.0928 | -0.011 | 11.464
13 | 1.063 | 0.09869 | -0.011 | 10.773
13.5 | 1.056 | 0.10727 | -0.011 | 9.844
14 | 1.042 | 0.1144 | -0.011 | 9.106
14.5 | 1.021 | 0.12153 | -0.011 | 8.404
15 | 0.995 | 0.13293 | -0.011 | 7.484
15.5 | 0.962 | 0.13882 | -0.011 | 6.93
16 | 0.924 | 0.15348 | -0.011 | 6.018

## 22. Re 250k Mach 0.25 (2)
BIGFOIL.COM POLAR EXPORT
NACA63-116 a=0.2
NACA63-116 a=0.2 |  |  |  | Cl Max: | 1.0775 | at alpha= | 13.5 | deg
XFOIL ncrit=9 |  |  |  | L/D Max: | 62.6617 | at alpha= | 7 | deg
Re: | 250000 |  |  | Cd Min: | 0.21757 | at alpha= | 18.5 | deg
Mach: | 0.25 |  |  | Cl=0 at alpha= | -0.53125 | deg
|  |  |  | @ Cl=0.1, Cd= | 0.012451
|  |  |  | @ Cl=0.4, Cd= | 0.012821
|  |  |  | @ Cl=0.6, Cd= | 0.012955
alpha (deg) | Cl | Cd | Cm | Cl/Cd
-17 | -0.6682 | 0.19238 | 0.0306 | -3.4733
-16.5 | -0.6565 | 0.1829 | 0.0259 | -3.5894
-16 | -0.6288 | 0.17744 | 0.0247 | -3.5437
-15.5 | -0.6388 | 0.16638 | 0.0149 | -3.8394
-15 | -0.6188 | 0.15849 | 0.0131 | -3.9043
-14.5 | -0.7904 | 0.09781 | -0.0213 | -8.081
-14 | -0.8373 | 0.08193 | -0.0312 | -10.2197
-13.5 | -0.8815 | 0.06909 | -0.0384 | -12.7587
-13 | -0.9168 | 0.05897 | -0.0424 | -15.5469
-12.5 | -0.9446 | 0.05084 | -0.0438 | -18.5799
-12 | -0.9616 | 0.04455 | -0.0432 | -21.5847
-11.5 | -0.9556 | 0.03896 | -0.0419 | -24.5277
-11 | -0.9319 | 0.03532 | -0.0406 | -26.3845
-10.5 | -0.9016 | 0.03193 | -0.0393 | -28.2368
-10 | -0.8643 | 0.02908 | -0.0382 | -29.7215
-9.5 | -0.8169 | 0.02629 | -0.0382 | -31.0727
-9 | -0.7578 | 0.02407 | -0.0409 | -31.4832
-8.5 | -0.7273 | 0.02202 | -0.0383 | -33.0291
-8 | -0.712 | 0.02044 | -0.0324 | -34.8337
-7.5 | -0.6916 | 0.01921 | -0.0269 | -36.0021
-7 | -0.6673 | 0.01754 | -0.0225 | -38.0445
-6.5 | -0.639 | 0.01573 | -0.0186 | -40.623
-6 | -0.6124 | 0.01351 | -0.015 | -45.3294
-5.5 | -0.5724 | 0.01242 | -0.0123 | -46.087
-5 | -0.5188 | 0.01225 | -0.0112 | -42.351
-4.5 | -0.4631 | 0.01227 | -0.0103 | -37.7425
-4 | -0.4066 | 0.01239 | -0.0095 | -32.8168
-3.5 | -0.3491 | 0.01242 | -0.009 | -28.1079
-3 | -0.2913 | 0.01252 | -0.0084 | -23.2668
-2.5 | -0.2327 | 0.01258 | -0.0082 | -18.4976
-2 | -0.1739 | 0.01255 | -0.0082 | -13.8566
-1.5 | -0.1148 | 0.0125 | -0.0083 | -9.184
-1 | -0.0555 | 0.01245 | -0.0085 | -4.4578
-0.5 | 0.0037 | 0.01244 | -0.0087 | 0.29743
0 | 0.063 | 0.01242 | -0.009 | 5.0725
0.5 | 0.1221 | 0.01247 | -0.0092 | 9.7915
1 | 0.181 | 0.01252 | -0.0093 | 14.4569
1.5 | 0.2401 | 0.01256 | -0.0094 | 19.1162
2 | 0.2989 | 0.01266 | -0.0096 | 23.6098
2.5 | 0.3573 | 0.01277 | -0.0096 | 27.9796
3 | 0.4156 | 0.01284 | -0.0093 | 32.3676
3.5 | 0.4731 | 0.01293 | -0.0091 | 36.5893
4 | 0.5301 | 0.01303 | -0.0087 | 40.683
4.5 | 0.5865 | 0.01296 | -0.0079 | 45.2546
5 | 0.6421 | 0.01294 | -0.007 | 49.6213
5.5 | 0.6955 | 0.01296 | -0.0057 | 53.6651
6 | 0.7457 | 0.01287 | -0.0037 | 57.9409
6.5 | 0.7928 | 0.01296 | -0.0013 | 61.1728
7 | 0.8334 | 0.0133 | 0.0021 | 62.6617
7.5 | 0.86 | 0.01432 | 0.0071 | 60.0559
8 | 0.9008 | 0.0172 | 0.0056 | 52.3721
8.5 | 0.9015 | 0.01978 | 0.0104 | 45.5763
9 | 0.907 | 0.02303 | 0.0137 | 39.3834
9.5 | 0.9192 | 0.02623 | 0.0161 | 35.0438
10 | 0.9307 | 0.02967 | 0.0182 | 31.3684
10.5 | 0.9508 | 0.03268 | 0.0199 | 29.0942
11 | 0.9685 | 0.036 | 0.0216 | 26.9028
11.5 | 0.9917 | 0.03905 | 0.0231 | 25.3956
12 | 1.0177 | 0.04221 | 0.0249 | 24.1104
12.5 | 1.0394 | 0.04582 | 0.0259 | 22.6844
13 | 1.0605 | 0.04971 | 0.0267 | 21.3337
13.5 | 1.0775 | 0.05469 | 0.0275 | 19.702
14 | 1.0701 | 0.06152 | 0.0266 | 17.3943
14.5 | 1.0564 | 0.06971 | 0.0243 | 15.1542
15 | 1.0371 | 0.07922 | 0.0205 | 13.0914
15.5 | 1.0069 | 0.09126 | 0.0145 | 11.0333
16 | 0.9537 | 0.10876 | 0.0041 | 8.7688
16.5 | 0.8457 | 0.14239 | -0.0179 | 5.9393
17.5 | 0.7481 | 0.20153 | -0.0489 | 3.7121
18 | 0.7773 | 0.20607 | -0.0498 | 3.772
18.5 | 0.7749 | 0.21757 | -0.0584 | 3.5616

## 23. Re 250k Mach 0.50 (1)
BIGFOIL.COM POLAR EXPORT
NACA63-116 a=0.2
NACA63-116 a=0.2 |  |  |  | Cl Max: | 1.136 | at alpha= | 20 | deg
JavaFoil+Calcfoil stall+Eppler ext transition |  |  |  | L/D Max: | 54.584 | at alpha= | 5.5 | deg
Re: | 250000 |  |  | Cd Min: | 0.01009 | at alpha= | 1 | deg
Mach: | 0.5 |  |  | Cl=0 at alpha= | -0.54225 | deg
|  |  |  | @ Cl=0.1, Cd= | 0.010504
|  |  |  | @ Cl=0.4, Cd= | 0.011423
|  |  |  | @ Cl=0.6, Cd= | 0.012592
alpha (deg) | Cl | Cd | Cm | Cl/Cd
-20 | -1.083 | 0.27458 | 0.009 | -3.946
-19.5 | -1.057 | 0.27091 | 0.009 | -3.901
-19 | -1.03 | 0.26552 | 0.008 | -3.879
-18.5 | -1.001 | 0.25062 | 0.008 | -3.992
-18 | -0.973 | 0.25282 | 0.007 | -3.848
-17.5 | -0.946 | 0.2439 | 0.007 | -3.878
-17 | -0.919 | 0.24554 | 0.007 | -3.742
-16.5 | -0.89 | 0.22613 | 0.006 | -3.936
-16 | -0.862 | 0.21729 | 0.006 | -3.968
-15.5 | -0.835 | 0.21117 | 0.005 | -3.955
-15 | -0.808 | 0.20221 | 0.005 | -3.995
-14.5 | -0.779 | 0.1911 | 0.005 | -4.076
-14 | -0.751 | 0.18776 | 0.004 | -4.001
-13.5 | -0.724 | 0.17886 | 0.004 | -4.047
-13 | -0.696 | 0.1746 | 0.004 | -3.988
-12.5 | -0.668 | 0.16871 | 0.003 | -3.957
-12 | -0.64 | 0.15719 | 0.003 | -4.072
-11.5 | -0.612 | 0.14734 | 0.003 | -4.157
-11 | -0.585 | 0.15241 | 0.002 | -3.837
-10.5 | -0.556 | 0.12983 | 0.002 | -4.285
-10 | -0.529 | 0.11999 | 0.002 | -4.406
-9.5 | -0.501 | 0.11701 | 0.001 | -4.282
-9 | -0.708 | 0.0754 | 0.001 | -9.386
-8.5 | -0.755 | 0.06412 | 0.001 | -11.775
-8 | -0.75 | 0.05788 | 0.001 | -12.959
-7.5 | -0.724 | 0.05323 | 0 | -13.605
-7 | -0.812 | 0.0229 | 0 | -35.448
-6.5 | -0.766 | 0.02113 | -0.001 | -36.235
-6 | -0.714 | 0.0198 | -0.001 | -36.029
-5.5 | -0.657 | 0.01861 | -0.002 | -35.308
-5 | -0.598 | 0.01749 | -0.003 | -34.159
-4.5 | -0.539 | 0.01226 | -0.003 | -44.007
-4 | -0.475 | 0.01179 | -0.004 | -40.311
-3.5 | -0.409 | 0.01141 | -0.005 | -35.854
-3 | -0.342 | 0.01113 | -0.006 | -30.77
-2.5 | -0.277 | 0.01083 | -0.006 | -25.533
-2 | -0.206 | 0.01063 | -0.007 | -19.397
-1.5 | -0.136 | 0.01047 | -0.008 | -12.958
-1 | -0.065 | 0.01044 | -0.008 | -6.245
-0.5 | 0.006 | 0.0104 | -0.009 | 0.534
0 | 0.076 | 0.01046 | -0.01 | 7.304
0.5 | 0.147 | 0.01059 | -0.011 | 13.899
1 | 0.215 | 0.01009 | -0.011 | 21.338
1.5 | 0.284 | 0.01101 | -0.012 | 25.768
2 | 0.352 | 0.01124 | -0.012 | 31.313
2.5 | 0.42 | 0.0115 | -0.013 | 36.478
3 | 0.486 | 0.01183 | -0.014 | 41.125
3.5 | 0.553 | 0.01223 | -0.014 | 45.196
4 | 0.618 | 0.01273 | -0.015 | 48.538
4.5 | 0.682 | 0.01324 | -0.016 | 51.499
5 | 0.744 | 0.01394 | -0.016 | 53.354
5.5 | 0.804 | 0.01473 | -0.017 | 54.584
6 | 0.856 | 0.02165 | -0.017 | 39.529
6.5 | 0.91 | 0.02317 | -0.018 | 39.26
7 | 0.959 | 0.02506 | -0.018 | 38.251
7.5 | 1 | 0.027 | -0.019 | 37.036
8 | 1.029 | 0.02942 | -0.019 | 34.975
8.5 | 1.036 | 0.03243 | -0.02 | 31.948
9 | 0.884 | 0.06688 | -0.009 | 13.211
9.5 | 0.794 | 0.07793 | -0.009 | 10.192
10 | 0.586 | 0.11715 | -0.008 | 5.003
10.5 | 0.614 | 0.13617 | -0.01 | 4.51
11 | 0.641 | 0.13636 | -0.01 | 4.704
11.5 | 0.67 | 0.14804 | -0.011 | 4.525
12 | 0.697 | 0.15379 | -0.012 | 4.533
12.5 | 0.724 | 0.16177 | -0.012 | 4.477
13 | 0.752 | 0.17394 | -0.013 | 4.324
13.5 | 0.78 | 0.1843 | -0.013 | 4.232
14 | 0.807 | 0.18224 | -0.014 | 4.429
14.5 | 0.834 | 0.18975 | -0.014 | 4.397
15 | 0.863 | 0.21487 | -0.015 | 4.016
15.5 | 0.89 | 0.21737 | -0.016 | 4.094
16 | 0.917 | 0.22635 | -0.016 | 4.051
16.5 | 0.946 | 0.23859 | -0.017 | 3.966
17 | 0.973 | 0.23919 | -0.018 | 4.068
17.5 | 1 | 0.24126 | -0.018 | 4.144
18 | 1.027 | 0.25139 | -0.019 | 4.087
18.5 | 1.056 | 0.25673 | -0.02 | 4.114
19 | 1.082 | 0.2697 | -0.02 | 4.014
19.5 | 1.109 | 0.27797 | -0.021 | 3.989
20 | 1.136 | 0.28739 | -0.021 | 3.952

## 24. Re 250k Mach 0.50 (2)
BIGFOIL.COM POLAR EXPORT
NACA63-116 a=0.2
NACA63-116 a=0.2 |  |  |  | Cl Max: | 0.9093 | at alpha= | 11 | deg
XFOIL ncrit=9 |  |  |  | L/D Max: | 56.3876 | at alpha= | 6 | deg
Re: | 250000 |  |  | Cd Min: | 0.26798 | at alpha= | 20 | deg
Mach: | 0.5 |  |  | Cl=0 at alpha= | -0.53269 | deg
|  |  |  | @ Cl=0.1, Cd= | 0.013794
|  |  |  | @ Cl=0.4, Cd= | 0.014262
|  |  |  | @ Cl=0.6, Cd= | 0.014747
alpha (deg) | Cl | Cd | Cm | Cl/Cd
-20 | -0.8172 | 0.26292 | 0.0731 | -3.1082
-19.5 | -0.7865 | 0.2544 | 0.0706 | -3.0916
-19 | -0.7642 | 0.24631 | 0.0653 | -3.1026
-18.5 | -0.7591 | 0.23838 | 0.0553 | -3.1844
-18 | -0.7223 | 0.22908 | 0.0542 | -3.153
-17.5 | -0.6994 | 0.22126 | 0.0493 | -3.161
-17 | -0.6985 | 0.21249 | 0.0391 | -3.2872
-16.5 | -0.6607 | 0.20376 | 0.0382 | -3.2425
-16 | -0.6377 | 0.19605 | 0.0339 | -3.2527
-15 | -0.6028 | 0.17846 | 0.0231 | -3.3778
-14.5 | -0.5827 | 0.17032 | 0.0185 | -3.4212
-14 | -0.5881 | 0.15448 | 0.0084 | -3.807
-13.5 | -0.5698 | 0.1458 | 0.0046 | -3.9081
-13 | -0.5656 | 0.13414 | -0.0017 | -4.2165
-12.5 | -0.5821 | 0.118 | -0.0111 | -4.9331
-12 | -0.626 | 0.09696 | -0.0243 | -6.4563
-11.5 | -0.6691 | 0.07991 | -0.0364 | -8.3732
-11 | -0.7008 | 0.06707 | -0.0451 | -10.4488
-10.5 | -0.7234 | 0.05692 | -0.0512 | -12.7091
-10 | -0.7421 | 0.04802 | -0.0557 | -15.454
-9.5 | -0.7485 | 0.04054 | -0.0587 | -18.4632
-9 | -0.729 | 0.0345 | -0.0608 | -21.1304
-8.5 | -0.7108 | 0.03096 | -0.0565 | -22.9587
-8 | -0.6849 | 0.02826 | -0.052 | -24.2357
-7.5 | -0.6576 | 0.02564 | -0.0477 | -25.6474
-7 | -0.6352 | 0.02312 | -0.0432 | -27.474
-6.5 | -0.6198 | 0.02056 | -0.0382 | -30.1459
-6 | -0.6123 | 0.01838 | -0.0312 | -33.3134
-5.5 | -0.5989 | 0.01612 | -0.0247 | -37.1526
-5 | -0.5814 | 0.01374 | -0.0185 | -42.3144
-4.5 | -0.5272 | 0.01338 | -0.0153 | -39.4021
-4 | -0.4639 | 0.01349 | -0.0134 | -34.3884
-3.5 | -0.3978 | 0.01366 | -0.0121 | -29.1215
-3 | -0.3312 | 0.01375 | -0.0111 | -24.0873
-2.5 | -0.2645 | 0.01394 | -0.0099 | -18.9742
-2 | -0.1971 | 0.01391 | -0.0098 | -14.1697
-1.5 | -0.13 | 0.01384 | -0.0098 | -9.3931
-1 | -0.0629 | 0.01375 | -0.0098 | -4.5745
-0.5 | 0.0044 | 0.01373 | -0.01 | 0.32047
0 | 0.0714 | 0.01379 | -0.0101 | 5.1777
0.5 | 0.1387 | 0.0138 | -0.0102 | 10.0507
1 | 0.2056 | 0.01387 | -0.0104 | 14.8234
1.5 | 0.2718 | 0.01406 | -0.0104 | 19.3314
2 | 0.3386 | 0.01418 | -0.0102 | 23.8787
2.5 | 0.4057 | 0.01427 | -0.0099 | 28.4303
3 | 0.4713 | 0.01446 | -0.0095 | 32.5934
3.5 | 0.5367 | 0.01467 | -0.0088 | 36.5849
4 | 0.6022 | 0.01475 | -0.0077 | 40.8271
4.5 | 0.6671 | 0.01463 | -0.006 | 45.5981
5 | 0.7283 | 0.01468 | -0.0038 | 49.6117
5.5 | 0.7864 | 0.01458 | -0.0007 | 53.9369
6 | 0.8351 | 0.01481 | 0.0036 | 56.3876
6.5 | 0.8597 | 0.01575 | 0.0108 | 54.5841
7 | 0.8423 | 0.01785 | 0.0218 | 47.1877
7.5 | 0.8298 | 0.02163 | 0.0276 | 38.3634
8 | 0.8387 | 0.0269 | 0.0259 | 31.1784
8.5 | 0.8439 | 0.0316 | 0.0272 | 26.7057
9 | 0.8523 | 0.03621 | 0.0286 | 23.5377
9.5 | 0.8677 | 0.04042 | 0.0304 | 21.4671
10 | 0.8848 | 0.04482 | 0.032 | 19.7412
10.5 | 0.9022 | 0.04967 | 0.0332 | 18.1639
11 | 0.9093 | 0.05581 | 0.0333 | 16.2928
11.5 | 0.8999 | 0.06427 | 0.0309 | 14.0019
12 | 0.8805 | 0.07453 | 0.0265 | 11.814
12.5 | 0.8524 | 0.08682 | 0.0197 | 9.818
13 | 0.8177 | 0.10138 | 0.0106 | 8.0657
13.5 | 0.7743 | 0.1193 | -0.0014 | 6.4904
14 | 0.7435 | 0.13703 | -0.0123 | 5.4258
14.5 | 0.7366 | 0.15049 | -0.02 | 4.8947
15 | 0.7296 | 0.16581 | -0.0289 | 4.4002
15.5 | 0.7386 | 0.17713 | -0.035 | 4.1698
16.5 | 0.7526 | 0.20507 | -0.0504 | 3.67
17 | 0.7881 | 0.21372 | -0.0511 | 3.6875
17.5 | 0.7837 | 0.22451 | -0.0627 | 3.4907
18 | 0.8084 | 0.23215 | -0.0668 | 3.4822
18.5 | 0.8405 | 0.24169 | -0.0687 | 3.4776
19 | 0.8439 | 0.25083 | -0.079 | 3.3644
19.5 | 0.871 | 0.25829 | -0.0824 | 3.3722
20 | 0.8875 | 0.26798 | -0.0894 | 3.3118

## 25. Re 500k Mach 0.00 (1)
BIGFOIL.COM POLAR EXPORT
NACA63-116 a=0.2
NACA63-116 a=0.2 |  |  |  | Cl Max: | 1.288 | at alpha= | 13.5 | deg
JavaFoil+Calcfoil stall+Eppler ext transition |  |  |  | L/D Max: | 86.03 | at alpha= | 6 | deg
Re: | 500000 |  |  | Cd Min: | 0.0078 | at alpha= | 0 | deg
Mach: | 0 |  |  | Cl=0 at alpha= | -0.54098 | deg
|  |  |  | @ Cl=0.1, Cd= | 0.007839
|  |  |  | @ Cl=0.4, Cd= | 0.008148
|  |  |  | @ Cl=0.6, Cd= | 0.0086145
alpha (deg) | Cl | Cd | Cm | Cl/Cd
-17 | -1.044 | 0.14102 | 0.005 | -7.401
-16.5 | -1.048 | 0.13325 | 0.005 | -7.866
-16 | -1.052 | 0.12321 | 0.005 | -8.54
-15.5 | -1.051 | 0.11837 | 0.004 | -8.879
-15 | -1.05 | 0.11035 | 0.004 | -9.512
-14.5 | -1.046 | 0.10449 | 0.004 | -10.008
-14 | -1.034 | 0.09901 | 0.004 | -10.445
-13.5 | -1.027 | 0.09183 | 0.004 | -11.188
-13 | -1.012 | 0.08662 | 0.004 | -11.681
-12.5 | -1.115 | 0.03817 | 0.005 | -29.207
-12 | -1.119 | 0.02987 | 0.005 | -37.457
-11.5 | -1.104 | 0.02628 | 0.005 | -42.016
-11 | -1.079 | 0.02408 | 0.004 | -44.825
-10.5 | -1.05 | 0.02239 | 0.004 | -46.894
-10 | -1.016 | 0.0209 | 0.003 | -48.637
-9.5 | -0.98 | 0.01943 | 0.003 | -50.404
-9 | -0.94 | 0.01828 | 0.002 | -51.385
-8.5 | -0.897 | 0.01728 | 0.002 | -51.868
-8 | -0.851 | 0.01635 | 0.001 | -52.036
-7.5 | -0.802 | 0.01549 | 0 | -51.789
-7 | -0.752 | 0.01469 | 0 | -51.18
-6.5 | -0.7 | 0.01405 | -0.001 | -49.802
-6 | -0.646 | 0.01346 | -0.001 | -47.998
-5.5 | -0.592 | 0.01292 | -0.002 | -45.821
-5 | -0.54 | 0.00854 | -0.003 | -63.262
-4.5 | -0.481 | 0.00841 | -0.003 | -57.237
-4 | -0.421 | 0.00822 | -0.004 | -51.273
-3.5 | -0.361 | 0.00811 | -0.004 | -44.541
-3 | -0.301 | 0.00803 | -0.005 | -37.447
-2.5 | -0.24 | 0.00796 | -0.005 | -30.11
-2 | -0.179 | 0.0079 | -0.006 | -22.639
-1.5 | -0.118 | 0.00787 | -0.007 | -14.949
-1 | -0.056 | 0.00784 | -0.007 | -7.21
-0.5 | 0.005 | 0.00784 | -0.008 | 0.614
0 | 0.066 | 0.0078 | -0.009 | 8.48
0.5 | 0.127 | 0.00787 | -0.009 | 16.201
1 | 0.188 | 0.0079 | -0.01 | 23.862
1.5 | 0.25 | 0.00796 | -0.01 | 31.363
2 | 0.311 | 0.00799 | -0.011 | 38.892
2.5 | 0.372 | 0.00812 | -0.012 | 45.763
3 | 0.432 | 0.00818 | -0.012 | 52.878
3.5 | 0.493 | 0.00834 | -0.013 | 59.148
4 | 0.553 | 0.00845 | -0.013 | 65.527
4.5 | 0.613 | 0.00866 | -0.014 | 70.804
5 | 0.672 | 0.00888 | -0.015 | 75.694
5.5 | 0.731 | 0.00917 | -0.015 | 79.748
6 | 0.784 | 0.00912 | -0.016 | 86.03
6.5 | 0.837 | 0.01003 | -0.016 | 83.445
7 | 0.873 | 0.01601 | -0.016 | 54.547
7.5 | 0.923 | 0.01688 | -0.017 | 54.693
8 | 0.97 | 0.01784 | -0.017 | 54.388
8.5 | 1.016 | 0.01899 | -0.018 | 53.488
9 | 1.059 | 0.02008 | -0.018 | 52.724
9.5 | 1.099 | 0.02128 | -0.019 | 51.65
10 | 1.136 | 0.0227 | -0.019 | 50.066
10.5 | 1.171 | 0.0242 | -0.02 | 48.384
11 | 1.202 | 0.02586 | -0.02 | 46.484
11.5 | 1.23 | 0.02771 | -0.021 | 44.372
12 | 1.253 | 0.02978 | -0.021 | 42.085
12.5 | 1.27 | 0.03238 | -0.022 | 39.222
13 | 1.282 | 0.03496 | -0.022 | 36.669
13.5 | 1.288 | 0.03839 | -0.022 | 33.55
14 | 1.285 | 0.04344 | -0.022 | 29.582
14.5 | 1.268 | 0.05211 | -0.022 | 24.328
15 | 1.248 | 0.06188 | -0.022 | 20.172
15.5 | 1.145 | 0.11159 | -0.016 | 10.265
16 | 1.137 | 0.1192 | -0.016 | 9.542
16.5 | 1.122 | 0.12928 | -0.015 | 8.682
17 | 1.108 | 0.13726 | -0.014 | 8.073
17.5 | 1.095 | 0.14433 | -0.014 | 7.586
18 | 1.077 | 0.15378 | -0.014 | 7.006
18.5 | 1.059 | 0.16047 | -0.014 | 6.601

## 26. Re 500k Mach 0.00 (2)
BIGFOIL.COM POLAR EXPORT
NACA63-116 a=0.2
NACA63-116 a=0.2 |  |  |  | Cl Max: | 1.1948 | at alpha= | 18 | deg
XFOIL ncrit=9 |  |  |  | L/D Max: | 79.7998 | at alpha= | 6.5 | deg
Re: | 500000 |  |  | Cd Min: | 0.22634 | at alpha= | -20 | deg
Mach: | 0 |  |  | Cl=0 at alpha= | -0.53761 | deg
|  |  |  | @ Cl=0.1, Cd= | 0.008382
|  |  |  | @ Cl=0.4, Cd= | 0.0086403
|  |  |  | @ Cl=0.6, Cd= | 0.0089413
alpha (deg) | Cl | Cd | Cm | Cl/Cd
-20 | -0.7472 | 0.22634 | 0.0569 | -3.3012
-19.5 | -0.728 | 0.22111 | 0.0535 | -3.2925
-18 | -0.9444 | 0.11988 | -0.0007 | -7.8779
-17.5 | -1.0191 | 0.09598 | -0.0161 | -10.6178
-17 | -1.0614 | 0.08102 | -0.0248 | -13.1005
-16.5 | -1.0887 | 0.06992 | -0.0302 | -15.5707
-16 | -1.1068 | 0.06115 | -0.0336 | -18.0998
-15.5 | -1.1154 | 0.05431 | -0.0356 | -20.5377
-15 | -1.1185 | 0.04874 | -0.0366 | -22.9483
-14.5 | -1.109 | 0.04374 | -0.0362 | -25.3544
-14 | -1.092 | 0.04024 | -0.0359 | -27.1372
-13.5 | -1.0742 | 0.037 | -0.0354 | -29.0324
-13 | -1.0534 | 0.03403 | -0.0345 | -30.955
-12.5 | -1.0303 | 0.03136 | -0.0335 | -32.854
-12 | -1.0052 | 0.02884 | -0.0322 | -34.8544
-11.5 | -0.982 | 0.02617 | -0.0305 | -37.5239
-11 | -0.9546 | 0.02412 | -0.0292 | -39.5771
-10.5 | -0.9234 | 0.02235 | -0.0282 | -41.3154
-10 | -0.895 | 0.02032 | -0.0267 | -44.0453
-9.5 | -0.8789 | 0.01901 | -0.0216 | -46.2336
-9 | -0.8517 | 0.01802 | -0.0177 | -47.2642
-8.5 | -0.8218 | 0.01667 | -0.0144 | -49.2981
-8 | -0.7803 | 0.01582 | -0.0127 | -49.3236
-7.5 | -0.7394 | 0.01472 | -0.0109 | -50.231
-7 | -0.6957 | 0.01367 | -0.0094 | -50.8925
-6.5 | -0.6514 | 0.01254 | -0.0082 | -51.9458
-6 | -0.6071 | 0.01129 | -0.0072 | -53.7733
-5.5 | -0.5636 | 0.00974 | -0.0062 | -57.8645
-5 | -0.5126 | 0.009 | -0.0058 | -56.9556
-4.5 | -0.4573 | 0.00875 | -0.0058 | -52.2629
-4 | -0.4009 | 0.00862 | -0.006 | -46.5081
-3.5 | -0.3436 | 0.00853 | -0.0062 | -40.2814
-3 | -0.286 | 0.00847 | -0.0066 | -33.7662
-2.5 | -0.2287 | 0.00845 | -0.0068 | -27.0651
-2 | -0.1706 | 0.00842 | -0.0071 | -20.2613
-1.5 | -0.1124 | 0.00838 | -0.0076 | -13.4129
-1 | -0.0541 | 0.0084 | -0.0081 | -6.4405
-0.5 | 0.0044 | 0.00835 | -0.0086 | 0.52695
0 | 0.0627 | 0.00835 | -0.0091 | 7.509
0.5 | 0.1209 | 0.0084 | -0.0096 | 14.3929
1 | 0.1795 | 0.00842 | -0.0101 | 21.3183
1.5 | 0.2375 | 0.00846 | -0.0105 | 28.0733
2 | 0.2954 | 0.00852 | -0.0109 | 34.6714
2.5 | 0.3536 | 0.00856 | -0.0114 | 41.3084
3 | 0.4114 | 0.00866 | -0.0118 | 47.5058
3.5 | 0.4686 | 0.00876 | -0.0121 | 53.4932
4 | 0.5254 | 0.0088 | -0.0123 | 59.7045
4.5 | 0.5821 | 0.0089 | -0.0125 | 65.4045
5 | 0.6384 | 0.00903 | -0.0127 | 70.6977
5.5 | 0.6933 | 0.00921 | -0.0126 | 75.2769
6 | 0.7469 | 0.00948 | -0.0124 | 78.7869
6.5 | 0.7972 | 0.00999 | -0.0117 | 79.7998
7 | 0.8404 | 0.01104 | -0.0103 | 76.1232
8 | 0.9077 | 0.01393 | -0.0048 | 65.1615
8.5 | 0.9328 | 0.01523 | -0.0005 | 61.2475
9 | 0.9673 | 0.01662 | 0.0014 | 58.201
9.5 | 0.9914 | 0.01819 | 0.0043 | 54.5025
10 | 1.0123 | 0.02009 | 0.0071 | 50.3883
10.5 | 1.0304 | 0.02239 | 0.0096 | 46.0205
11 | 1.0487 | 0.0249 | 0.0116 | 42.1165
11.5 | 1.0678 | 0.02749 | 0.0132 | 38.8432
12 | 1.0761 | 0.03108 | 0.015 | 34.6236
12.5 | 1.0944 | 0.03405 | 0.016 | 32.141
13 | 1.1102 | 0.03735 | 0.0168 | 29.7242
13.5 | 1.1187 | 0.04139 | 0.0176 | 27.0283
14 | 1.1337 | 0.04506 | 0.0179 | 25.1598
14.5 | 1.1482 | 0.04898 | 0.0179 | 23.4422
15 | 1.1614 | 0.05322 | 0.0175 | 21.8226
15.5 | 1.173 | 0.05772 | 0.0169 | 20.3222
16 | 1.1822 | 0.06262 | 0.0166 | 18.879
16.5 | 1.1887 | 0.06827 | 0.0149 | 17.4117
17 | 1.1928 | 0.0745 | 0.0128 | 16.0107
17.5 | 1.1943 | 0.08126 | 0.0102 | 14.6973
18 | 1.1948 | 0.08848 | 0.0071 | 13.5036
18.5 | 1.1948 | 0.09583 | 0.0038 | 12.4679
19 | 1.1852 | 0.10484 | 0 | 11.3048
19.5 | 1.1639 | 0.11704 | -0.0073 | 9.9445
20 | 1.138 | 0.13076 | -0.0158 | 8.703

## 27. Re 500k Mach 0.10 (1)
BIGFOIL.COM POLAR EXPORT
NACA63-116 a=0.2
NACA63-116 a=0.2 |  |  |  | Cl Max: | 1.277 | at alpha= | 13.5 | deg
JavaFoil+Calcfoil stall+Eppler ext transition |  |  |  | L/D Max: | 85.638 | at alpha= | 6 | deg
Re: | 500000 |  |  | Cd Min: | 0.00784 | at alpha= | -1 | deg
Mach: | 0.1 |  |  | Cl=0 at alpha= | -0.54032 | deg
|  |  |  | @ Cl=0.1, Cd= | 0.007871
|  |  |  | @ Cl=0.4, Cd= | 0.008181
|  |  |  | @ Cl=0.6, Cd= | 0.0086687
alpha (deg) | Cl | Cd | Cm | Cl/Cd
-17 | -1.017 | 0.14352 | 0.005 | -7.086
-16.5 | -1.025 | 0.13329 | 0.005 | -7.693
-16 | -1.032 | 0.12659 | 0.005 | -8.151
-15.5 | -1.035 | 0.12041 | 0.005 | -8.595
-15 | -1.035 | 0.11222 | 0.004 | -9.22
-14.5 | -1.031 | 0.10581 | 0.004 | -9.747
-14 | -1.025 | 0.09978 | 0.004 | -10.277
-13.5 | -1.017 | 0.09356 | 0.004 | -10.867
-13 | -1.014 | 0.08466 | 0.004 | -11.974
-12.5 | -1.002 | 0.07789 | 0.004 | -12.859
-12 | -1.116 | 0.03058 | 0.005 | -36.479
-11.5 | -1.1 | 0.02699 | 0.005 | -40.757
-11 | -1.078 | 0.02453 | 0.004 | -43.959
-10.5 | -1.05 | 0.02265 | 0.004 | -46.366
-10 | -1.017 | 0.02119 | 0.003 | -48.013
-9.5 | -0.981 | 0.01968 | 0.003 | -49.851
-9 | -0.942 | 0.0185 | 0.002 | -50.908
-8.5 | -0.899 | 0.01748 | 0.002 | -51.44
-8 | -0.853 | 0.0165 | 0.001 | -51.714
-7.5 | -0.805 | 0.01562 | 0 | -51.525
-7 | -0.754 | 0.01483 | 0 | -50.873
-6.5 | -0.702 | 0.01417 | -0.001 | -49.559
-6 | -0.649 | 0.01355 | -0.001 | -47.89
-5.5 | -0.594 | 0.013 | -0.002 | -45.71
-5 | -0.543 | 0.00856 | -0.003 | -63.457
-4.5 | -0.484 | 0.00842 | -0.003 | -57.417
-4 | -0.424 | 0.00823 | -0.004 | -51.452
-3.5 | -0.363 | 0.00812 | -0.004 | -44.701
-3 | -0.302 | 0.00804 | -0.005 | -37.581
-2.5 | -0.241 | 0.00797 | -0.006 | -30.221
-2 | -0.18 | 0.00793 | -0.006 | -22.653
-1.5 | -0.118 | 0.00788 | -0.007 | -15.007
-1 | -0.057 | 0.00784 | -0.007 | -7.238
-0.5 | 0.005 | 0.00785 | -0.008 | 0.616
0 | 0.066 | 0.00786 | -0.009 | 8.456
0.5 | 0.128 | 0.00788 | -0.009 | 16.265
1 | 0.189 | 0.0079 | -0.01 | 23.963
1.5 | 0.251 | 0.00796 | -0.01 | 31.511
2 | 0.312 | 0.00799 | -0.011 | 39.06
2.5 | 0.373 | 0.00812 | -0.012 | 45.987
3 | 0.435 | 0.00826 | -0.012 | 52.598
3.5 | 0.496 | 0.00834 | -0.013 | 59.431
4 | 0.556 | 0.0085 | -0.013 | 65.39
4.5 | 0.616 | 0.00873 | -0.014 | 70.631
5 | 0.676 | 0.00895 | -0.015 | 75.468
5.5 | 0.735 | 0.00927 | -0.015 | 79.219
6 | 0.787 | 0.00919 | -0.016 | 85.638
6.5 | 0.84 | 0.0101 | -0.016 | 83.108
7 | 0.877 | 0.01615 | -0.016 | 54.289
7.5 | 0.926 | 0.01703 | -0.017 | 54.385
8 | 0.974 | 0.01806 | -0.017 | 53.9
8.5 | 1.019 | 0.01919 | -0.018 | 53.085
9 | 1.062 | 0.02031 | -0.018 | 52.265
9.5 | 1.101 | 0.02154 | -0.019 | 51.129
10 | 1.138 | 0.02301 | -0.019 | 49.479
10.5 | 1.172 | 0.02454 | -0.02 | 47.749
11 | 1.202 | 0.02636 | -0.02 | 45.592
11.5 | 1.228 | 0.02817 | -0.021 | 43.604
12 | 1.251 | 0.03035 | -0.021 | 41.214
12.5 | 1.266 | 0.03309 | -0.022 | 38.256
13 | 1.275 | 0.03612 | -0.022 | 35.283
13.5 | 1.277 | 0.03978 | -0.022 | 32.114
14 | 1.268 | 0.04588 | -0.022 | 27.643
14.5 | 1.25 | 0.05432 | -0.022 | 23.02
15 | 1.15 | 0.09801 | -0.017 | 11.736
15.5 | 1.128 | 0.11238 | -0.016 | 10.04
16 | 1.111 | 0.12319 | -0.015 | 9.021
16.5 | 1.096 | 0.13241 | -0.014 | 8.274
17 | 1.081 | 0.13955 | -0.014 | 7.747
17.5 | 1.062 | 0.14838 | -0.014 | 7.155
18 | 1.041 | 0.15665 | -0.014 | 6.648
18.5 | 1.02 | 0.16403 | -0.014 | 6.216

## 28. Re 500k Mach 0.10 (2)
BIGFOIL.COM POLAR EXPORT
NACA63-116 a=0.2
NACA63-116 a=0.2 |  |  |  | Cl Max: | 1.1799 | at alpha= | 17 | deg
XFOIL ncrit=9 |  |  |  | L/D Max: | 79.5337 | at alpha= | 6.5 | deg
Re: | 500000 |  |  | Cd Min: | 0.22737 | at alpha= | -20 | deg
Mach: | 0.1 |  |  | Cl=0 at alpha= | -0.53748 | deg
|  |  |  | @ Cl=0.1, Cd= | 0.0084114
|  |  |  | @ Cl=0.4, Cd= | 0.0086685
|  |  |  | @ Cl=0.6, Cd= | 0.0089649
alpha (deg) | Cl | Cd | Cm | Cl/Cd
-20 | -0.7488 | 0.22737 | 0.0575 | -3.2933
-19.5 | -0.7294 | 0.22211 | 0.0541 | -3.284
-19 | -0.7321 | 0.20931 | 0.0448 | -3.4977
-18.5 | -0.7115 | 0.20367 | 0.0426 | -3.4934
-18 | -0.6903 | 0.19872 | 0.0398 | -3.4737
-17.5 | -0.9582 | 0.10942 | -0.0079 | -8.7571
-17 | -1.0147 | 0.09027 | -0.02 | -11.2407
-16.5 | -1.0514 | 0.07671 | -0.0276 | -13.7062
-16 | -1.078 | 0.0661 | -0.0326 | -16.3086
-15.5 | -1.0931 | 0.05801 | -0.0355 | -18.8433
-15 | -1.1015 | 0.05155 | -0.0372 | -21.3676
-14.5 | -1.1 | 0.04582 | -0.0373 | -24.007
-14 | -1.0849 | 0.04188 | -0.037 | -25.905
-13.5 | -1.0688 | 0.03838 | -0.0366 | -27.8478
-13 | -1.0497 | 0.03516 | -0.0358 | -29.8549
-12.5 | -1.0276 | 0.0323 | -0.0347 | -31.8142
-12 | -1.0029 | 0.02985 | -0.0336 | -33.598
-11.5 | -0.9795 | 0.0269 | -0.0318 | -36.4126
-11 | -0.9525 | 0.02474 | -0.0305 | -38.5004
-10.5 | -0.9219 | 0.02284 | -0.0294 | -40.3634
-10 | -0.8912 | 0.02078 | -0.0284 | -42.8874
-9.5 | -0.8755 | 0.01932 | -0.0234 | -45.3157
-9 | -0.8522 | 0.01825 | -0.0189 | -46.6959
-8.5 | -0.8232 | 0.0169 | -0.0154 | -48.7101
-8 | -0.783 | 0.01597 | -0.0133 | -49.0294
-7.5 | -0.7425 | 0.01485 | -0.0114 | -50
-7 | -0.6982 | 0.01385 | -0.01 | -50.4116
-6.5 | -0.6542 | 0.01268 | -0.0086 | -51.5931
-6 | -0.6095 | 0.01145 | -0.0075 | -53.2314
-5.5 | -0.5662 | 0.00989 | -0.0064 | -57.2497
-5 | -0.5157 | 0.00905 | -0.006 | -56.9834
-4.5 | -0.46 | 0.00878 | -0.006 | -52.3918
-4 | -0.4033 | 0.00866 | -0.0061 | -46.5704
-3.5 | -0.3457 | 0.00858 | -0.0063 | -40.2914
-3 | -0.2877 | 0.0085 | -0.0066 | -33.8471
-2.5 | -0.23 | 0.00847 | -0.0068 | -27.1547
-2 | -0.1717 | 0.00845 | -0.0072 | -20.3195
-1.5 | -0.113 | 0.00841 | -0.0077 | -13.4364
-0.5 | 0.0044 | 0.00838 | -0.0086 | 0.52506
0 | 0.0631 | 0.00838 | -0.0091 | 7.5298
0.5 | 0.1218 | 0.00843 | -0.0096 | 14.4484
1 | 0.1806 | 0.00844 | -0.0102 | 21.3981
1.5 | 0.239 | 0.00848 | -0.0106 | 28.184
2 | 0.2973 | 0.00856 | -0.011 | 34.7313
2.5 | 0.3558 | 0.0086 | -0.0115 | 41.3721
3 | 0.4139 | 0.00869 | -0.0119 | 47.6295
3.5 | 0.4716 | 0.00878 | -0.0121 | 53.713
4 | 0.5288 | 0.00883 | -0.0123 | 59.8867
4.5 | 0.5859 | 0.00893 | -0.0125 | 65.6103
5 | 0.6425 | 0.00907 | -0.0126 | 70.8379
5.5 | 0.6975 | 0.00926 | -0.0125 | 75.324
6 | 0.7513 | 0.00955 | -0.0122 | 78.6702
6.5 | 0.8017 | 0.01008 | -0.0115 | 79.5337
7 | 0.8438 | 0.01123 | -0.0099 | 75.138
8 | 0.91 | 0.01415 | -0.0041 | 64.311
8.5 | 0.9336 | 0.01547 | 0.0005 | 60.3491
9 | 0.9663 | 0.01693 | 0.0027 | 57.0762
9.5 | 0.9888 | 0.01861 | 0.0057 | 53.1327
10 | 1.0102 | 0.02059 | 0.0083 | 49.0627
10.5 | 1.0256 | 0.02318 | 0.0108 | 44.245
11 | 1.0455 | 0.02566 | 0.0127 | 40.7443
11.5 | 1.063 | 0.02847 | 0.0142 | 37.3375
12 | 1.0726 | 0.03206 | 0.0159 | 33.456
12.5 | 1.0899 | 0.0352 | 0.0169 | 30.9631
13 | 1.1049 | 0.03866 | 0.0176 | 28.5799
13.5 | 1.1123 | 0.04286 | 0.0185 | 25.9519
14 | 1.129 | 0.04653 | 0.0186 | 24.2639
14.5 | 1.143 | 0.05063 | 0.0185 | 22.5755
15 | 1.1556 | 0.05505 | 0.0181 | 20.9918
15.5 | 1.1666 | 0.0597 | 0.0176 | 19.541
16 | 1.1737 | 0.0651 | 0.0167 | 18.0292
16.5 | 1.1782 | 0.07121 | 0.0148 | 16.5454
17 | 1.1799 | 0.07793 | 0.0124 | 15.1405
17.5 | 1.1787 | 0.08536 | 0.0094 | 13.8086
18 | 1.1764 | 0.09323 | 0.0057 | 12.6183
18.5 | 1.1734 | 0.10134 | 0.0019 | 11.5788
19 | 1.156 | 0.11209 | -0.0034 | 10.3131
19.5 | 1.1292 | 0.12591 | -0.012 | 8.9683
20 | 1.0948 | 0.14205 | -0.0224 | 7.7071

## 29. Re 500k Mach 0.25 (1)
BIGFOIL.COM POLAR EXPORT
NACA63-116 a=0.2
NACA63-116 a=0.2 |  |  |  | Cl Max: | 1.223 | at alpha= | 12 | deg
JavaFoil+Calcfoil stall+Eppler ext transition |  |  |  | L/D Max: | 81.111 | at alpha= | 6.5 | deg
Re: | 500000 |  |  | Cd Min: | 0.00793 | at alpha= | -1.5 | deg
Mach: | 0.25 |  |  | Cl=0 at alpha= | -0.53968 | deg
|  |  |  | @ Cl=0.1, Cd= | 0.00796
|  |  |  | @ Cl=0.4, Cd= | 0.0082979
|  |  |  | @ Cl=0.6, Cd= | 0.0088023
alpha (deg) | Cl | Cd | Cm | Cl/Cd
-16 | -0.857 | 0.14366 | 0.004 | -5.963
-15.5 | -0.886 | 0.13198 | 0.004 | -6.713
-15 | -0.91 | 0.1226 | 0.004 | -7.425
-14.5 | -0.93 | 0.11603 | 0.004 | -8.012
-14 | -0.943 | 0.10639 | 0.004 | -8.866
-13.5 | -0.952 | 0.10046 | 0.004 | -9.475
-13 | -0.954 | 0.09409 | 0.003 | -10.135
-12.5 | -0.952 | 0.08743 | 0.003 | -10.888
-12 | -0.944 | 0.08219 | 0.003 | -11.485
-11.5 | -1.018 | 0.04533 | 0.004 | -22.467
-11 | -1.054 | 0.02884 | 0.004 | -36.537
-10.5 | -1.043 | 0.02508 | 0.004 | -41.602
-10 | -1.018 | 0.0231 | 0.003 | -44.053
-9.5 | -0.987 | 0.02122 | 0.003 | -46.538
-9 | -0.951 | 0.0198 | 0.002 | -48.06
-8.5 | -0.911 | 0.01865 | 0.002 | -48.833
-8 | -0.867 | 0.01745 | 0.001 | -49.661
-7.5 | -0.819 | 0.01642 | 0 | -49.87
-7 | -0.769 | 0.01555 | 0 | -49.457
-6.5 | -0.717 | 0.01477 | -0.001 | -48.52
-6 | -0.663 | 0.01405 | -0.001 | -47.177
-5.5 | -0.607 | 0.01345 | -0.002 | -45.131
-5 | -0.557 | 0.00878 | -0.003 | -63.477
-4.5 | -0.497 | 0.00857 | -0.003 | -57.904
-4 | -0.435 | 0.00841 | -0.004 | -51.738
-3.5 | -0.373 | 0.00823 | -0.004 | -45.303
-3 | -0.31 | 0.00815 | -0.005 | -38.104
-2.5 | -0.248 | 0.00807 | -0.006 | -30.671
-2 | -0.185 | 0.00798 | -0.006 | -23.121
-1.5 | -0.121 | 0.00793 | -0.007 | -15.324
-1 | -0.058 | 0.00793 | -0.008 | -7.359
-0.5 | 0.005 | 0.00794 | -0.008 | 0.626
0 | 0.068 | 0.00795 | -0.009 | 8.596
0.5 | 0.132 | 0.00797 | -0.009 | 16.52
1 | 0.195 | 0.00799 | -0.01 | 24.349
1.5 | 0.258 | 0.00805 | -0.011 | 31.996
2 | 0.321 | 0.00813 | -0.011 | 39.45
2.5 | 0.384 | 0.00827 | -0.012 | 46.389
3 | 0.447 | 0.00838 | -0.013 | 53.298
3.5 | 0.509 | 0.0085 | -0.013 | 59.873
4 | 0.571 | 0.00869 | -0.014 | 65.704
4.5 | 0.633 | 0.00893 | -0.014 | 70.877
5 | 0.694 | 0.00919 | -0.015 | 75.509
5.5 | 0.748 | 0.0096 | -0.016 | 77.935
6 | 0.803 | 0.01001 | -0.016 | 80.212
6.5 | 0.857 | 0.01057 | -0.017 | 81.111
7 | 0.895 | 0.017 | -0.017 | 52.653
7.5 | 0.944 | 0.018 | -0.017 | 52.464
8 | 0.991 | 0.01913 | -0.018 | 51.823
8.5 | 1.035 | 0.02037 | -0.018 | 50.807
9 | 1.076 | 0.02172 | -0.019 | 49.53
9.5 | 1.112 | 0.02318 | -0.019 | 47.993
10 | 1.145 | 0.02489 | -0.02 | 46.003
10.5 | 1.173 | 0.02667 | -0.02 | 43.984
11 | 1.196 | 0.02898 | -0.021 | 41.247
11.5 | 1.213 | 0.03125 | -0.021 | 38.804
12 | 1.223 | 0.03439 | -0.022 | 35.546
12.5 | 1.22 | 0.03855 | -0.022 | 31.644
13 | 1.198 | 0.04637 | -0.022 | 25.839
13.5 | 1.08 | 0.09061 | -0.016 | 11.916
14 | 1.049 | 0.10377 | -0.014 | 10.106
14.5 | 1.026 | 0.11225 | -0.013 | 9.136
15 | 0.997 | 0.11917 | -0.013 | 8.369
15.5 | 0.964 | 0.12814 | -0.012 | 7.525
16 | 0.925 | 0.13786 | -0.012 | 6.71
16.5 | 0.881 | 0.14815 | -0.012 | 5.949
17 | 0.832 | 0.15938 | -0.012 | 5.223

## 30. Re 500k Mach 0.25 (2)
BIGFOIL.COM POLAR EXPORT
NACA63-116 a=0.2
NACA63-116 a=0.2 |  |  |  | Cl Max: | 1.117 | at alpha= | 15 | deg
XFOIL ncrit=9 |  |  |  | L/D Max: | 78.3838 | at alpha= | 6 | deg
Re: | 500000 |  |  | Cd Min: | 0.23704 | at alpha= | 20 | deg
Mach: | 0.25 |  |  | Cl=0 at alpha= | -0.53795 | deg
|  |  |  | @ Cl=0.1, Cd= | 0.0085557
|  |  |  | @ Cl=0.4, Cd= | 0.0088329
|  |  |  | @ Cl=0.6, Cd= | 0.0091663
alpha (deg) | Cl | Cd | Cm | Cl/Cd
-18.5 | -0.7163 | 0.2094 | 0.0456 | -3.4207
-18 | -0.6936 | 0.20423 | 0.0429 | -3.3962
-17.5 | -0.6768 | 0.19735 | 0.0387 | -3.4294
-17 | -0.6837 | 0.1824 | 0.0293 | -3.7484
-16.5 | -0.8483 | 0.1219 | -0.0013 | -6.959
-16 | -0.9051 | 0.10051 | -0.0157 | -9.0051
-15 | -0.9807 | 0.07198 | -0.0328 | -13.6246
-14.5 | -1.0016 | 0.06223 | -0.0372 | -16.0951
-14 | -1.0096 | 0.05494 | -0.0397 | -18.3764
-13.5 | -1.0135 | 0.04861 | -0.0411 | -20.8496
-13 | -1.0104 | 0.0433 | -0.0414 | -23.3349
-12.5 | -1.0016 | 0.03868 | -0.041 | -25.8945
-12 | -0.986 | 0.03482 | -0.0399 | -28.3171
-11.5 | -0.9648 | 0.03132 | -0.0384 | -30.8046
-11 | -0.9401 | 0.0284 | -0.0369 | -33.1021
-10.5 | -0.9118 | 0.02591 | -0.0357 | -35.191
-10 | -0.8699 | 0.02392 | -0.0362 | -36.3671
-9.5 | -0.8591 | 0.0215 | -0.0314 | -39.9581
-9 | -0.8383 | 0.01982 | -0.0272 | -42.2957
-8.5 | -0.8155 | 0.01846 | -0.0226 | -44.1766
-8 | -0.7921 | 0.01697 | -0.018 | -46.6765
-7.5 | -0.755 | 0.01577 | -0.0151 | -47.8757
-7 | -0.7125 | 0.01467 | -0.0129 | -48.5685
-6.5 | -0.6677 | 0.01353 | -0.0111 | -49.3496
-6 | -0.6229 | 0.01225 | -0.0095 | -50.849
-5.5 | -0.5786 | 0.01076 | -0.0081 | -53.7732
-5 | -0.5325 | 0.00938 | -0.0069 | -56.7697
-4.5 | -0.4758 | 0.00897 | -0.0067 | -53.0435
-4 | -0.4169 | 0.0088 | -0.0067 | -47.375
-3.5 | -0.3579 | 0.00872 | -0.0067 | -41.0436
-3 | -0.2977 | 0.00865 | -0.007 | -34.4162
-2.5 | -0.2374 | 0.00864 | -0.0073 | -27.4769
-2 | -0.1773 | 0.00863 | -0.0075 | -20.5446
-1.5 | -0.1167 | 0.00859 | -0.0079 | -13.5856
-1 | -0.056 | 0.00854 | -0.0084 | -6.5574
-0.5 | 0.0046 | 0.00854 | -0.0089 | 0.53864
0 | 0.0655 | 0.00855 | -0.0095 | 7.6608
0.5 | 0.1261 | 0.00856 | -0.0099 | 14.7313
1 | 0.1865 | 0.00861 | -0.0104 | 21.6609
1.5 | 0.2473 | 0.00863 | -0.0109 | 28.6559
2 | 0.3078 | 0.00872 | -0.0114 | 35.2982
2.5 | 0.3678 | 0.00879 | -0.0117 | 41.843
3 | 0.4279 | 0.00887 | -0.012 | 48.2413
3.5 | 0.488 | 0.00895 | -0.0123 | 54.5251
4 | 0.5472 | 0.00905 | -0.0124 | 60.4641
4.5 | 0.6062 | 0.00918 | -0.0124 | 66.0349
5 | 0.6646 | 0.0093 | -0.0123 | 71.4624
5.5 | 0.7213 | 0.00951 | -0.012 | 75.8465
6 | 0.776 | 0.0099 | -0.0114 | 78.3838
6.5 | 0.8243 | 0.01073 | -0.01 | 76.822
7 | 0.8617 | 0.01223 | -0.0074 | 70.4579
7.5 | 0.8919 | 0.0139 | -0.0038 | 64.1655
8 | 0.9164 | 0.01543 | 0.0008 | 59.3908
8.5 | 0.9235 | 0.01683 | 0.0083 | 54.8723
9 | 0.9558 | 0.01887 | 0.0093 | 50.6518
9.5 | 0.975 | 0.02134 | 0.0118 | 45.6888
10 | 0.9965 | 0.02383 | 0.0139 | 41.817
10.5 | 1.0084 | 0.02717 | 0.016 | 37.1145
11 | 1.0261 | 0.03029 | 0.0176 | 33.8759
11.5 | 1.0338 | 0.03429 | 0.0192 | 30.1487
12 | 1.0505 | 0.03778 | 0.0202 | 27.8057
12.5 | 1.0648 | 0.04162 | 0.0211 | 25.5839
13 | 1.077 | 0.04586 | 0.0215 | 23.4845
13.5 | 1.0889 | 0.05035 | 0.0219 | 21.6266
14 | 1.101 | 0.05513 | 0.0216 | 19.971
14.5 | 1.1104 | 0.06043 | 0.0209 | 18.375
15 | 1.117 | 0.06627 | 0.0196 | 16.8553
15.5 | 1.1148 | 0.0735 | 0.0178 | 15.1673
16 | 1.1057 | 0.08231 | 0.0141 | 13.4334
16.5 | 1.0913 | 0.09248 | 0.0093 | 11.8004
17 | 1.0715 | 0.10418 | 0.003 | 10.2851
17.5 | 1.044 | 0.11797 | -0.0051 | 8.8497
18 | 1.0048 | 0.13524 | -0.0161 | 7.4298
18.5 | 0.7865 | 0.21163 | -0.0573 | 3.7164
19 | 0.8042 | 0.21797 | -0.0612 | 3.6895
19.5 | 0.8283 | 0.22157 | -0.0631 | 3.7383
20 | 0.8256 | 0.23704 | -0.0727 | 3.483

## 31. Re 500k Mach 0.50 (1)
BIGFOIL.COM POLAR EXPORT
NACA63-116 a=0.2
NACA63-116 a=0.2 |  |  |  | Cl Max: | 1.136 | at alpha= | 20 | deg
JavaFoil+Calcfoil stall+Eppler ext transition |  |  |  | L/D Max: | 72.149 | at alpha= | 5.5 | deg
Re: | 500000 |  |  | Cd Min: | 0.00831 | at alpha= | -0.5 | deg
Mach: | 0.5 |  |  | Cl=0 at alpha= | -0.54225 | deg
|  |  |  | @ Cl=0.1, Cd= | 0.0084135
|  |  |  | @ Cl=0.4, Cd= | 0.0087906
|  |  |  | @ Cl=0.6, Cd= | 0.0096727
alpha (deg) | Cl | Cd | Cm | Cl/Cd
-20 | -1.084 | 0.22837 | 0.009 | -4.745
-19.5 | -1.057 | 0.22162 | 0.009 | -4.769
-19 | -1.03 | 0.2202 | 0.008 | -4.678
-18.5 | -1.001 | 0.21475 | 0.008 | -4.662
-18 | -0.973 | 0.21085 | 0.007 | -4.615
-17.5 | -0.946 | 0.2054 | 0.007 | -4.605
-17 | -0.919 | 0.20137 | 0.007 | -4.563
-16.5 | -0.891 | 0.19277 | 0.006 | -4.621
-16 | -0.862 | 0.18463 | 0.006 | -4.671
-15.5 | -0.835 | 0.171 | 0.006 | -4.884
-15 | -0.808 | 0.16853 | 0.005 | -4.793
-14.5 | -0.779 | 0.1601 | 0.005 | -4.867
-14 | -0.751 | 0.15512 | 0.004 | -4.843
-13.5 | -0.724 | 0.14824 | 0.004 | -4.883
-13 | -0.696 | 0.14419 | 0.004 | -4.83
-12.5 | -0.668 | 0.13918 | 0.003 | -4.798
-12 | -0.64 | 0.13069 | 0.003 | -4.898
-11.5 | -0.613 | 0.12337 | 0.003 | -4.965
-11 | -0.585 | 0.12884 | 0.002 | -4.54
-10.5 | -0.556 | 0.11138 | 0.002 | -4.996
-10 | -0.529 | 0.10029 | 0.002 | -5.274
-9.5 | -0.501 | 0.09748 | 0.001 | -5.141
-9 | -0.708 | 0.06711 | 0.001 | -10.548
-8.5 | -0.757 | 0.05918 | 0.001 | -12.788
-8 | -0.881 | 0.02356 | 0.001 | -37.415
-7.5 | -0.856 | 0.02123 | 0 | -40.324
-7 | -0.817 | 0.01961 | 0 | -41.68
-6.5 | -0.771 | 0.0181 | -0.001 | -42.562
-6 | -0.718 | 0.01691 | -0.001 | -42.463
-5.5 | -0.661 | 0.01588 | -0.002 | -41.641
-5 | -0.601 | 0.01493 | -0.003 | -40.278
-4.5 | -0.552 | 0.00943 | -0.004 | -58.563
-4 | -0.485 | 0.00907 | -0.004 | -53.478
-3.5 | -0.416 | 0.00884 | -0.005 | -47.073
-3 | -0.346 | 0.00866 | -0.006 | -40.02
-2.5 | -0.277 | 0.00859 | -0.006 | -32.184
-2 | -0.206 | 0.00843 | -0.007 | -24.464
-1.5 | -0.136 | 0.00839 | -0.008 | -16.175
-1 | -0.065 | 0.00834 | -0.008 | -7.826
-0.5 | 0.006 | 0.00831 | -0.009 | 0.669
0 | 0.076 | 0.0084 | -0.01 | 9.087
0.5 | 0.147 | 0.00844 | -0.011 | 17.441
1 | 0.217 | 0.00848 | -0.011 | 25.628
1.5 | 0.288 | 0.00857 | -0.012 | 33.606
2 | 0.358 | 0.00869 | -0.013 | 41.242
2.5 | 0.429 | 0.00886 | -0.013 | 48.37
3 | 0.496 | 0.00892 | -0.014 | 55.635
3.5 | 0.562 | 0.0095 | -0.015 | 59.178
4 | 0.628 | 0.0098 | -0.015 | 64.032
4.5 | 0.692 | 0.01018 | -0.016 | 68.003
5 | 0.755 | 0.0107 | -0.016 | 70.602
5.5 | 0.816 | 0.01131 | -0.017 | 72.149
6 | 0.861 | 0.01858 | -0.017 | 46.33
6.5 | 0.915 | 0.01992 | -0.018 | 45.913
7 | 0.964 | 0.02157 | -0.018 | 44.694
7.5 | 1.006 | 0.02325 | -0.019 | 43.265
8 | 1.035 | 0.0254 | -0.02 | 40.767
8.5 | 1.048 | 0.02784 | -0.02 | 37.622
9 | 1.024 | 0.03115 | -0.02 | 32.866
9.5 | 0.795 | 0.0718 | -0.01 | 11.075
10 | 0.586 | 0.10188 | -0.009 | 5.755
10.5 | 0.614 | 0.11389 | -0.01 | 5.394
11 | 0.642 | 0.11737 | -0.01 | 5.466
11.5 | 0.67 | 0.12402 | -0.011 | 5.402
12 | 0.697 | 0.12926 | -0.012 | 5.393
12.5 | 0.724 | 0.13498 | -0.012 | 5.366
13 | 0.753 | 0.14688 | -0.013 | 5.124
13.5 | 0.78 | 0.15457 | -0.014 | 5.046
14 | 0.807 | 0.15653 | -0.014 | 5.157
14.5 | 0.835 | 0.16176 | -0.015 | 5.16
15 | 0.863 | 0.17586 | -0.015 | 4.908
15.5 | 0.89 | 0.18278 | -0.016 | 4.87
16 | 0.917 | 0.18853 | -0.016 | 4.865
16.5 | 0.946 | 0.19512 | -0.017 | 4.85
17 | 0.973 | 0.19514 | -0.018 | 4.987
17.5 | 1 | 0.20287 | -0.018 | 4.929
18 | 1.028 | 0.21107 | -0.019 | 4.872
18.5 | 1.056 | 0.21752 | -0.02 | 4.856
19 | 1.083 | 0.2261 | -0.02 | 4.788
19.5 | 1.109 | 0.23173 | -0.021 | 4.786
20 | 1.136 | 0.24127 | -0.021 | 4.71

## 32. Re 500k Mach 0.50 (2)
BIGFOIL.COM POLAR EXPORT
NACA63-116 a=0.2
NACA63-116 a=0.2 |  |  |  | Cl Max: | 0.9516 | at alpha= | 11.5 | deg
XFOIL ncrit=9 |  |  |  | L/D Max: | 74.3194 | at alpha= | 5.5 | deg
Re: | 500000 |  |  | Cd Min: | 0.26079 | at alpha= | -20 | deg
Mach: | 0.5 |  |  | Cl=0 at alpha= | -0.54363 | deg
|  |  |  | @ Cl=0.1, Cd= | 0.0092471
|  |  |  | @ Cl=0.4, Cd= | 0.0095581
|  |  |  | @ Cl=0.6, Cd= | 0.0099427
alpha (deg) | Cl | Cd | Cm | Cl/Cd
-20 | -0.814 | 0.26079 | 0.0768 | -3.1213
-19.5 | -0.7906 | 0.25324 | 0.072 | -3.1219
-19 | -0.7772 | 0.24286 | 0.0637 | -3.2002
-18.5 | -0.7517 | 0.23454 | 0.0599 | -3.205
-18 | -0.7271 | 0.22734 | 0.0557 | -3.1983
-17.5 | -0.7088 | 0.21804 | 0.0493 | -3.2508
-17 | -0.6988 | 0.20688 | 0.0414 | -3.3778
-16.5 | -0.6678 | 0.20092 | 0.0394 | -3.3237
-16 | -0.6473 | 0.19275 | 0.0345 | -3.3582
-15.5 | -0.6442 | 0.17998 | 0.025 | -3.5793
-15 | -0.622 | 0.17085 | 0.022 | -3.6406
-14.5 | -0.6095 | 0.1606 | 0.0163 | -3.7951
-14 | -0.6072 | 0.14787 | 0.0093 | -4.1063
-13.5 | -0.6097 | 0.13475 | 0.0019 | -4.5247
-13 | -0.6234 | 0.1201 | -0.0066 | -5.1907
-12.5 | -0.6642 | 0.10081 | -0.0182 | -6.5886
-12 | -0.7091 | 0.08292 | -0.0306 | -8.5516
-11.5 | -0.746 | 0.06861 | -0.0403 | -10.8731
-11 | -0.7751 | 0.05696 | -0.0474 | -13.6078
-10.5 | -0.7899 | 0.04681 | -0.0544 | -16.8746
-9.5 | -0.8007 | 0.03505 | -0.0519 | -22.8445
-9 | -0.7866 | 0.03104 | -0.049 | -25.3415
-8.5 | -0.7642 | 0.02772 | -0.0457 | -27.5685
-8 | -0.7448 | 0.02455 | -0.042 | -30.3381
-7.5 | -0.7225 | 0.0218 | -0.0382 | -33.1422
-7 | -0.7034 | 0.01915 | -0.0338 | -36.7311
-6.5 | -0.6805 | 0.01709 | -0.0287 | -39.8186
-6 | -0.6583 | 0.01545 | -0.0225 | -42.6084
-5.5 | -0.6203 | 0.01394 | -0.0182 | -44.4978
-5 | -0.5801 | 0.01222 | -0.0146 | -47.4714
-4.5 | -0.54 | 0.01021 | -0.0113 | -52.8893
-4 | -0.478 | 0.0096 | -0.01 | -49.7917
-3.5 | -0.4103 | 0.00944 | -0.0094 | -43.464
-3 | -0.3412 | 0.00939 | -0.0091 | -36.3365
-2.5 | -0.2722 | 0.00932 | -0.009 | -29.206
-2 | -0.2029 | 0.00932 | -0.009 | -21.7704
-1.5 | -0.1334 | 0.00928 | -0.0093 | -14.375
-1 | -0.0638 | 0.00924 | -0.0097 | -6.9048
-0.5 | 0.0061 | 0.00924 | -0.0102 | 0.66017
0 | 0.0753 | 0.00924 | -0.0106 | 8.1494
0.5 | 0.1448 | 0.00926 | -0.0111 | 15.6371
1 | 0.2144 | 0.00933 | -0.0116 | 22.9796
1.5 | 0.2836 | 0.00942 | -0.012 | 30.1062
2 | 0.3528 | 0.00949 | -0.0122 | 37.176
2.5 | 0.4221 | 0.00959 | -0.0125 | 44.0146
3 | 0.4914 | 0.00975 | -0.0125 | 50.4
3.5 | 0.5603 | 0.00989 | -0.0124 | 56.6532
4 | 0.6281 | 0.00998 | -0.0118 | 62.9359
4.5 | 0.6955 | 0.01019 | -0.011 | 68.2532
5 | 0.7603 | 0.01043 | -0.0097 | 72.8955
5.5 | 0.819 | 0.01102 | -0.0075 | 74.3194
6.5 | 0.8671 | 0.0146 | 0.0047 | 59.3904
7 | 0.8636 | 0.01732 | 0.0125 | 49.8614
7.5 | 0.8672 | 0.02054 | 0.0179 | 42.2201
8 | 0.8728 | 0.02391 | 0.0227 | 36.5036
8.5 | 0.8798 | 0.02736 | 0.0269 | 32.1564
9 | 0.9049 | 0.03197 | 0.0255 | 28.3047
9.5 | 0.9143 | 0.03664 | 0.0269 | 24.9536
10 | 0.9262 | 0.04135 | 0.028 | 22.399
10.5 | 0.9356 | 0.04651 | 0.0289 | 20.1161
11 | 0.9469 | 0.05191 | 0.0295 | 18.2412
11.5 | 0.9516 | 0.05836 | 0.029 | 16.3057
12 | 0.9462 | 0.06635 | 0.0269 | 14.2607
12.5 | 0.9304 | 0.07635 | 0.0228 | 12.186
13 | 0.9058 | 0.08832 | 0.0164 | 10.2559
13.5 | 0.8761 | 0.10208 | 0.0081 | 8.5825
14 | 0.8426 | 0.11769 | -0.0021 | 7.1595
14.5 | 0.8019 | 0.13627 | -0.0143 | 5.8846
15 | 0.7837 | 0.15168 | -0.0237 | 5.1668
15.5 | 0.7691 | 0.16773 | -0.0332 | 4.5853
16 | 0.7648 | 0.18276 | -0.0418 | 4.1847
16.5 | 0.7723 | 0.19507 | -0.0488 | 3.9591

## 33. Re 750k Mach 0.00 (1)
BIGFOIL.COM POLAR EXPORT
NACA63-116 a=0.2
NACA63-116 a=0.2 |  |  |  | Cl Max: | 1.298 | at alpha= | 14 | deg
JavaFoil+Calcfoil stall+Eppler ext transition |  |  |  | L/D Max: | 95.307 | at alpha= | 6.5 | deg
Re: | 750000 |  |  | Cd Min: | 0.007 | at alpha= | -1 | deg
Mach: | 0 |  |  | Cl=0 at alpha= | -0.54098 | deg
|  |  |  | @ Cl=0.1, Cd= | 0.0070111
|  |  |  | @ Cl=0.4, Cd= | 0.0072907
|  |  |  | @ Cl=0.6, Cd= | 0.007681
alpha (deg) | Cl | Cd | Cm | Cl/Cd
-18.5 | -1.019 | 0.15609 | 0.006 | -6.527
-18 | -1.03 | 0.14687 | 0.006 | -7.014
-17.5 | -1.039 | 0.14237 | 0.006 | -7.298
-17 | -1.047 | 0.13363 | 0.006 | -7.838
-16.5 | -1.052 | 0.12641 | 0.005 | -8.325
-16 | -1.061 | 0.11535 | 0.006 | -9.195
-15.5 | -1.059 | 0.11079 | 0.005 | -9.56
-15 | -1.068 | 0.09795 | 0.006 | -10.907
-14.5 | -1.077 | 0.0857 | 0.006 | -12.562
-14 | -1.118 | 0.05889 | 0.006 | -18.984
-13.5 | -1.165 | 0.03667 | 0.006 | -31.768
-13 | -1.162 | 0.03142 | 0.006 | -36.993
-12.5 | -1.152 | 0.02807 | 0.006 | -41.023
-12 | -1.134 | 0.02545 | 0.005 | -44.579
-11.5 | -1.112 | 0.02345 | 0.005 | -47.431
-11 | -1.086 | 0.02171 | 0.004 | -50.012
-10.5 | -1.055 | 0.02028 | 0.004 | -52.014
-10 | -1.021 | 0.01897 | 0.003 | -53.817
-9.5 | -0.984 | 0.01767 | 0.003 | -55.674
-9 | -0.944 | 0.01664 | 0.002 | -56.7
-8.5 | -0.9 | 0.01573 | 0.002 | -57.249
-8 | -0.854 | 0.0149 | 0.001 | -57.309
-7.5 | -0.805 | 0.01412 | 0 | -57.052
-7 | -0.755 | 0.01342 | 0 | -56.234
-6.5 | -0.703 | 0.01286 | -0.001 | -54.653
-6 | -0.649 | 0.01234 | -0.001 | -52.633
-5.5 | -0.596 | 0.01155 | -0.002 | -51.58
-5 | -0.54 | 0.00765 | -0.003 | -70.616
-4.5 | -0.481 | 0.0075 | -0.003 | -64.126
-4 | -0.421 | 0.0074 | -0.004 | -56.973
-3.5 | -0.361 | 0.00728 | -0.004 | -49.599
-3 | -0.301 | 0.0072 | -0.005 | -41.747
-2.5 | -0.24 | 0.00714 | -0.005 | -33.583
-2 | -0.179 | 0.00708 | -0.006 | -25.261
-1.5 | -0.118 | 0.00703 | -0.007 | -16.726
-1 | -0.056 | 0.007 | -0.007 | -8.073
-0.5 | 0.005 | 0.007 | -0.008 | 0.688
0 | 0.066 | 0.007 | -0.009 | 9.454
0.5 | 0.127 | 0.00702 | -0.009 | 18.144
1 | 0.188 | 0.00706 | -0.01 | 26.67
1.5 | 0.25 | 0.00709 | -0.01 | 35.178
2 | 0.311 | 0.00715 | -0.011 | 43.447
2.5 | 0.372 | 0.00723 | -0.012 | 51.37
3 | 0.432 | 0.00736 | -0.012 | 58.776
3.5 | 0.493 | 0.00743 | -0.013 | 66.398
4 | 0.553 | 0.00754 | -0.013 | 73.406
4.5 | 0.613 | 0.00772 | -0.014 | 79.429
5 | 0.672 | 0.00791 | -0.015 | 84.994
5.5 | 0.731 | 0.00816 | -0.015 | 89.547
6 | 0.789 | 0.0085 | -0.016 | 92.764
6.5 | 0.846 | 0.00887 | -0.016 | 95.307
7 | 0.877 | 0.01462 | -0.016 | 59.963
7.5 | 0.926 | 0.01543 | -0.017 | 60.039
8 | 0.974 | 0.01631 | -0.017 | 59.71
8.5 | 1.019 | 0.01734 | -0.018 | 58.796
9 | 1.062 | 0.01834 | -0.018 | 57.918
9.5 | 1.103 | 0.01945 | -0.019 | 56.712
10 | 1.141 | 0.02071 | -0.019 | 55.081
10.5 | 1.175 | 0.02209 | -0.02 | 53.203
11 | 1.207 | 0.02359 | -0.02 | 51.15
11.5 | 1.235 | 0.02523 | -0.021 | 48.935
12 | 1.259 | 0.02708 | -0.021 | 46.49
12.5 | 1.277 | 0.0294 | -0.022 | 43.423
13 | 1.29 | 0.03157 | -0.022 | 40.855
13.5 | 1.297 | 0.03428 | -0.022 | 37.842
14 | 1.298 | 0.03806 | -0.023 | 34.102
14.5 | 1.296 | 0.04174 | -0.023 | 31.038
15 | 1.289 | 0.04605 | -0.023 | 27.983
15.5 | 1.268 | 0.05444 | -0.023 | 23.292
16 | 1.232 | 0.06927 | -0.023 | 17.792
16.5 | 1.171 | 0.09823 | -0.02 | 11.92
17 | 1.127 | 0.12246 | -0.018 | 9.204
17.5 | 1.107 | 0.13371 | -0.017 | 8.278
18 | 1.087 | 0.14337 | -0.017 | 7.579
18.5 | 1.068 | 0.14978 | -0.017 | 7.129
19 | 1.046 | 0.15887 | -0.017 | 6.586

## 34. Re 750k Mach 0.00 (2)
BIGFOIL.COM POLAR EXPORT
NACA63-116 a=0.2
NACA63-116 a=0.2 |  |  |  | Cl Max: | 1.2326 | at alpha= | 18 | deg
XFOIL ncrit=9 |  |  |  | L/D Max: | 87.1412 | at alpha= | 6 | deg
Re: | 750000 |  |  | Cd Min: | 0.13861 | at alpha= | -20 | deg
Mach: | 0 |  |  | Cl=0 at alpha= | -0.53833 | deg
|  |  |  | @ Cl=0.1, Cd= | 0.0071038
|  |  |  | @ Cl=0.4, Cd= | 0.0073526
|  |  |  | @ Cl=0.6, Cd= | 0.0077405
alpha (deg) | Cl | Cd | Cm | Cl/Cd
-20 | -1.031 | 0.13861 | 0.0138 | -7.4381
-19.5 | -1.0727 | 0.12039 | 0.002 | -8.9102
-19 | -1.1081 | 0.10479 | -0.0076 | -10.5745
-18.5 | -1.1261 | 0.09323 | -0.0146 | -12.0787
-18 | -1.1429 | 0.08263 | -0.0203 | -13.8315
-17.5 | -1.1534 | 0.07363 | -0.0248 | -15.6648
-17 | -1.1589 | 0.0659 | -0.0282 | -17.5857
-16.5 | -1.1604 | 0.05919 | -0.0306 | -19.6047
-16 | -1.1579 | 0.05333 | -0.0324 | -21.712
-15.5 | -1.1506 | 0.04836 | -0.0336 | -23.7924
-15 | -1.1461 | 0.04344 | -0.0337 | -26.3835
-14.5 | -1.1376 | 0.03922 | -0.0335 | -29.0056
-14 | -1.1227 | 0.03577 | -0.0332 | -31.3866
-13.5 | -1.1049 | 0.0327 | -0.0326 | -33.789
-13 | -1.0855 | 0.02989 | -0.0317 | -36.3165
-12.5 | -1.063 | 0.02744 | -0.0306 | -38.7391
-12 | -1.0452 | 0.02472 | -0.0288 | -42.2816
-11.5 | -1.0267 | 0.02223 | -0.0269 | -46.1853
-11 | -0.989 | 0.02045 | -0.0273 | -48.3619
-10.5 | -0.9701 | 0.01926 | -0.0229 | -50.3686
-10 | -0.9537 | 0.01791 | -0.0178 | -53.2496
-9.5 | -0.9268 | 0.01676 | -0.0141 | -55.2983
-9 | -0.8873 | 0.01591 | -0.0121 | -55.77
-8.5 | -0.848 | 0.01484 | -0.0101 | -57.1429
-8 | -0.802 | 0.01409 | -0.009 | -56.9198
-7.5 | -0.7561 | 0.01323 | -0.0079 | -57.1504
-7 | -0.7076 | 0.01248 | -0.0071 | -56.6987
-6.5 | -0.6597 | 0.01159 | -0.0063 | -56.9198
-6 | -0.6107 | 0.01065 | -0.0058 | -57.3427
-5.5 | -0.5622 | 0.00956 | -0.0053 | -58.8075
-5 | -0.5145 | 0.00829 | -0.0048 | -62.0627
-4.5 | -0.4604 | 0.00773 | -0.0048 | -59.5602
-4 | -0.4035 | 0.0075 | -0.0052 | -53.8
-3.5 | -0.3461 | 0.00736 | -0.0055 | -47.0245
-3 | -0.2882 | 0.00726 | -0.006 | -39.697
-2.5 | -0.2298 | 0.00718 | -0.0065 | -32.0056
-2 | -0.1714 | 0.00717 | -0.007 | -23.9052
-1.5 | -0.113 | 0.00714 | -0.0075 | -15.8263
-1 | -0.0542 | 0.00709 | -0.008 | -7.6446
-0.5 | 0.0045 | 0.0071 | -0.0086 | 0.6338
0 | 0.0634 | 0.00711 | -0.0092 | 8.917
0.5 | 0.1221 | 0.0071 | -0.0098 | 17.1972
1 | 0.1806 | 0.00716 | -0.0104 | 25.2235
1.5 | 0.2395 | 0.00718 | -0.011 | 33.3565
2 | 0.298 | 0.00723 | -0.0115 | 41.2172
2.5 | 0.3562 | 0.0073 | -0.012 | 48.7945
3 | 0.4145 | 0.00737 | -0.0125 | 56.2415
3.5 | 0.4725 | 0.00746 | -0.013 | 63.3378
4 | 0.53 | 0.00758 | -0.0134 | 69.9208
4.5 | 0.5873 | 0.0077 | -0.0138 | 76.2727
5 | 0.6438 | 0.00788 | -0.014 | 81.7005
5.5 | 0.6994 | 0.00816 | -0.0142 | 85.7108
6 | 0.7529 | 0.00864 | -0.0141 | 87.1412
6.5 | 0.8011 | 0.00955 | -0.0135 | 83.8848
7 | 0.8443 | 0.01082 | -0.0122 | 78.0314
7.5 | 0.8852 | 0.01206 | -0.0106 | 73.3997
8 | 0.9249 | 0.0132 | -0.0088 | 70.0682
8.5 | 0.9603 | 0.01432 | -0.0062 | 67.0601
9.5 | 1.0117 | 0.01631 | 0.0025 | 62.0294
10 | 1.0488 | 0.01759 | 0.0034 | 59.6248
10.5 | 1.0689 | 0.01947 | 0.0064 | 54.8998
11 | 1.0944 | 0.02125 | 0.0084 | 51.5012
11.5 | 1.1124 | 0.02367 | 0.0106 | 46.9962
12 | 1.1296 | 0.02635 | 0.0124 | 42.8691
12.5 | 1.15 | 0.02893 | 0.0137 | 39.7511
13 | 1.1657 | 0.03204 | 0.0148 | 36.3826
13.5 | 1.1679 | 0.03645 | 0.0159 | 32.0412
14 | 1.185 | 0.03975 | 0.0163 | 29.8113
14.5 | 1.1975 | 0.04367 | 0.0164 | 27.4216
15 | 1.2086 | 0.04799 | 0.0161 | 25.1844
15.5 | 1.2153 | 0.05296 | 0.0154 | 22.9475
16 | 1.2141 | 0.05898 | 0.0145 | 20.5849
16.5 | 1.2225 | 0.06433 | 0.013 | 19.0036
17 | 1.2283 | 0.07023 | 0.0111 | 17.4897
17.5 | 1.2313 | 0.07677 | 0.0086 | 16.0388
18 | 1.2326 | 0.0838 | 0.0057 | 14.7088
18.5 | 1.2309 | 0.09147 | 0.0023 | 13.4569
19 | 1.2255 | 0.09978 | -0.0015 | 12.282
19.5 | 1.2156 | 0.10921 | -0.0062 | 11.1308
20 | 1.2073 | 0.11893 | -0.0116 | 10.1513

## 35. Re 750k Mach 0.10 (1)
BIGFOIL.COM POLAR EXPORT
NACA63-116 a=0.2
NACA63-116 a=0.2 |  |  |  | Cl Max: | 1.287 | at alpha= | 13.5 | deg
JavaFoil+Calcfoil stall+Eppler ext transition |  |  |  | L/D Max: | 94.462 | at alpha= | 6.5 | deg
Re: | 750000 |  |  | Cd Min: | 0.007 | at alpha= | -1 | deg
Mach: | 0.1 |  |  | Cl=0 at alpha= | -0.54032 | deg
|  |  |  | @ Cl=0.1, Cd= | 0.007021
|  |  |  | @ Cl=0.4, Cd= | 0.0073192
|  |  |  | @ Cl=0.6, Cd= | 0.0077293
alpha (deg) | Cl | Cd | Cm | Cl/Cd
-18 | -0.996 | 0.15111 | 0.006 | -6.593
-17.5 | -1.009 | 0.14349 | 0.006 | -7.03
-17 | -1.02 | 0.13544 | 0.005 | -7.528
-16.5 | -1.03 | 0.12838 | 0.005 | -8.02
-16 | -1.037 | 0.11926 | 0.005 | -8.698
-15.5 | -1.042 | 0.11287 | 0.005 | -9.231
-15 | -1.045 | 0.10374 | 0.005 | -10.076
-14.5 | -1.046 | 0.09564 | 0.005 | -10.942
-14 | -1.057 | 0.08196 | 0.005 | -12.901
-13.5 | -1.142 | 0.04132 | 0.006 | -27.641
-13 | -1.152 | 0.03291 | 0.006 | -35.013
-12.5 | -1.145 | 0.02896 | 0.006 | -39.526
-12 | -1.13 | 0.02625 | 0.005 | -43.042
-11.5 | -1.11 | 0.02391 | 0.005 | -46.42
-11 | -1.085 | 0.02208 | 0.004 | -49.122
-10.5 | -1.055 | 0.02051 | 0.004 | -51.458
-10 | -1.022 | 0.01923 | 0.003 | -53.148
-9.5 | -0.986 | 0.0179 | 0.003 | -55.056
-9 | -0.946 | 0.01682 | 0.002 | -56.221
-8.5 | -0.903 | 0.0159 | 0.002 | -56.779
-8 | -0.857 | 0.01504 | 0.001 | -56.96
-7.5 | -0.808 | 0.01424 | 0 | -56.74
-7 | -0.758 | 0.01355 | 0 | -55.895
-6.5 | -0.705 | 0.01297 | -0.001 | -54.359
-6 | -0.652 | 0.01241 | -0.001 | -52.518
-5.5 | -0.598 | 0.01123 | -0.002 | -53.212
-5 | -0.543 | 0.00767 | -0.003 | -70.838
-4.5 | -0.484 | 0.00754 | -0.003 | -64.102
-4 | -0.424 | 0.00741 | -0.004 | -57.16
-3.5 | -0.363 | 0.00729 | -0.004 | -49.773
-3 | -0.302 | 0.00721 | -0.005 | -41.894
-2.5 | -0.241 | 0.00715 | -0.006 | -33.728
-2 | -0.18 | 0.00709 | -0.006 | -25.357
-1.5 | -0.118 | 0.00704 | -0.007 | -16.791
-1 | -0.057 | 0.007 | -0.007 | -8.106
-0.5 | 0.005 | 0.00704 | -0.008 | 0.687
0 | 0.066 | 0.00701 | -0.009 | 9.485
0.5 | 0.128 | 0.00703 | -0.009 | 18.228
1 | 0.189 | 0.00707 | -0.01 | 26.782
1.5 | 0.251 | 0.00713 | -0.01 | 35.195
2 | 0.312 | 0.00715 | -0.011 | 43.63
2.5 | 0.373 | 0.00728 | -0.012 | 51.298
3 | 0.435 | 0.00737 | -0.012 | 59.009
3.5 | 0.496 | 0.0075 | -0.013 | 66.093
4 | 0.556 | 0.00759 | -0.013 | 73.252
4.5 | 0.616 | 0.00778 | -0.014 | 79.247
5 | 0.676 | 0.00792 | -0.015 | 85.302
5.5 | 0.735 | 0.00824 | -0.015 | 89.184
6 | 0.793 | 0.00852 | -0.016 | 92.984
6.5 | 0.85 | 0.00899 | -0.016 | 94.462
7 | 0.88 | 0.01475 | -0.017 | 59.681
7.5 | 0.93 | 0.01558 | -0.017 | 59.701
8 | 0.977 | 0.0165 | -0.018 | 59.229
8.5 | 1.022 | 0.01753 | -0.018 | 58.328
9 | 1.065 | 0.01856 | -0.019 | 57.399
9.5 | 1.106 | 0.01969 | -0.019 | 56.142
10 | 1.143 | 0.02099 | -0.02 | 54.437
10.5 | 1.176 | 0.02241 | -0.02 | 52.491
11 | 1.207 | 0.02406 | -0.02 | 50.166
11.5 | 1.234 | 0.02566 | -0.021 | 48.089
12 | 1.257 | 0.02757 | -0.021 | 45.576
12.5 | 1.272 | 0.03 | -0.022 | 42.412
13 | 1.283 | 0.03252 | -0.022 | 39.436
13.5 | 1.287 | 0.03554 | -0.022 | 36.22
14 | 1.285 | 0.03931 | -0.023 | 32.688
14.5 | 1.28 | 0.04301 | -0.023 | 29.767
15 | 1.268 | 0.04825 | -0.023 | 26.269
15.5 | 1.243 | 0.0574 | -0.023 | 21.652
16 | 1.159 | 0.09428 | -0.02 | 12.296
16.5 | 1.115 | 0.11712 | -0.018 | 9.524
17 | 1.093 | 0.12864 | -0.017 | 8.493
17.5 | 1.07 | 0.13834 | -0.016 | 7.737
18 | 1.048 | 0.14748 | -0.016 | 7.106
18.5 | 1.025 | 0.15433 | -0.016 | 6.643

## 36. Re 750k Mach 0.10 (2)
BIGFOIL.COM POLAR EXPORT
NACA63-116 a=0.2
NACA63-116 a=0.2 |  |  |  | Cl Max: | 1.2185 | at alpha= | 17.5 | deg
XFOIL ncrit=9 |  |  |  | L/D Max: | 85.7247 | at alpha= | 5.5 | deg
Re: | 750000 |  |  | Cd Min: | 0.12577 | at alpha= | 20 | deg
Mach: | 0.1 |  |  | Cl=0 at alpha= | -0.53892 | deg
|  |  |  | @ Cl=0.1, Cd= | 0.0071239
|  |  |  | @ Cl=0.4, Cd= | 0.0073839
|  |  |  | @ Cl=0.6, Cd= | 0.0077598
alpha (deg) | Cl | Cd | Cm | Cl/Cd
-19 | -1.0499 | 0.11829 | 0 | -8.8756
-18.5 | -1.0805 | 0.10342 | -0.0094 | -10.4477
-18 | -1.1071 | 0.09041 | -0.017 | -12.2453
-17.5 | -1.1242 | 0.07981 | -0.0227 | -14.086
-17 | -1.1352 | 0.07084 | -0.0271 | -16.0248
-16.5 | -1.1417 | 0.06312 | -0.0302 | -18.0878
-16 | -1.1431 | 0.05646 | -0.0325 | -20.2462
-15.5 | -1.139 | 0.05089 | -0.0341 | -22.3816
-15 | -1.1337 | 0.04581 | -0.0348 | -24.7479
-14.5 | -1.1288 | 0.04106 | -0.0345 | -27.4915
-14 | -1.116 | 0.03729 | -0.0343 | -29.9276
-13.5 | -1.0993 | 0.03401 | -0.0339 | -32.3228
-13 | -1.0807 | 0.03103 | -0.033 | -34.8276
-12.5 | -1.0594 | 0.02837 | -0.0319 | -37.3423
-12 | -1.0376 | 0.02586 | -0.0305 | -40.1237
-11.5 | -1.0232 | 0.02294 | -0.0284 | -44.6033
-11 | -0.9859 | 0.021 | -0.0289 | -46.9476
-10.5 | -0.9669 | 0.01968 | -0.0246 | -49.1311
-10 | -0.9468 | 0.01836 | -0.0203 | -51.5686
-9.5 | -0.9278 | 0.01701 | -0.0153 | -54.5444
-9 | -0.8897 | 0.0161 | -0.013 | -55.2609
-8.5 | -0.8506 | 0.01504 | -0.0109 | -56.5559
-8 | -0.8056 | 0.01422 | -0.0096 | -56.6526
-7.5 | -0.7596 | 0.01335 | -0.0084 | -56.8989
-7 | -0.7112 | 0.01258 | -0.0075 | -56.5342
-6.5 | -0.6628 | 0.01172 | -0.0066 | -56.5529
-6 | -0.6136 | 0.01078 | -0.0061 | -56.9202
-5.5 | -0.565 | 0.00968 | -0.0055 | -58.3678
-5 | -0.5173 | 0.00838 | -0.005 | -61.7303
-4.5 | -0.4633 | 0.00777 | -0.0049 | -59.6268
-4 | -0.406 | 0.00753 | -0.0053 | -53.9177
-3.5 | -0.3481 | 0.00739 | -0.0056 | -47.1042
-3 | -0.2901 | 0.00729 | -0.006 | -39.7942
-2.5 | -0.2312 | 0.0072 | -0.0065 | -32.1111
-2 | -0.1725 | 0.00718 | -0.007 | -24.0251
-1.5 | -0.1137 | 0.00716 | -0.0075 | -15.8799
-1 | -0.0545 | 0.00711 | -0.0081 | -7.6653
-0.5 | 0.0046 | 0.00712 | -0.0087 | 0.64607
0 | 0.0638 | 0.00713 | -0.0093 | 8.9481
0.5 | 0.1229 | 0.00712 | -0.0099 | 17.2612
1 | 0.1818 | 0.00717 | -0.0104 | 25.3556
1.5 | 0.241 | 0.00721 | -0.011 | 33.4258
2 | 0.2999 | 0.00724 | -0.0116 | 41.4227
2.5 | 0.3584 | 0.00732 | -0.0121 | 48.9617
3 | 0.417 | 0.00741 | -0.0126 | 56.2753
3.5 | 0.4754 | 0.0075 | -0.013 | 63.3867
4 | 0.5333 | 0.00761 | -0.0134 | 70.0788
4.5 | 0.5911 | 0.00773 | -0.0138 | 76.4683
5 | 0.6478 | 0.00792 | -0.014 | 81.7929
5.5 | 0.7038 | 0.00821 | -0.0141 | 85.7247
6.5 | 0.8053 | 0.00967 | -0.0132 | 83.2782
7 | 0.8481 | 0.01097 | -0.0119 | 77.3108
7.5 | 0.8886 | 0.01225 | -0.0101 | 72.5388
8 | 0.9279 | 0.01339 | -0.0081 | 69.298
8.5 | 0.9621 | 0.01456 | -0.0052 | 66.0783
9 | 0.9933 | 0.01554 | -0.0017 | 63.9189
9.5 | 1.0131 | 0.01661 | 0.0035 | 60.9934
10 | 1.0467 | 0.018 | 0.0048 | 58.15
10.5 | 1.0674 | 0.01997 | 0.0076 | 53.4502
11 | 1.0919 | 0.02191 | 0.0097 | 49.8357
11.5 | 1.1062 | 0.0247 | 0.0119 | 44.7854
12 | 1.126 | 0.02729 | 0.0135 | 41.2605
12.5 | 1.1454 | 0.03006 | 0.0148 | 38.1038
13 | 1.1584 | 0.03349 | 0.0158 | 34.5894
13.5 | 1.1626 | 0.03785 | 0.0168 | 30.716
14 | 1.1783 | 0.04139 | 0.0171 | 28.4682
14.5 | 1.19 | 0.04557 | 0.0171 | 26.1137
15 | 1.2003 | 0.05011 | 0.0166 | 23.9533
15.5 | 1.2032 | 0.05564 | 0.0158 | 21.6247
16 | 1.206 | 0.06142 | 0.0147 | 19.6353
16.5 | 1.2125 | 0.06717 | 0.013 | 18.0512
17 | 1.2167 | 0.07347 | 0.0108 | 16.5605
17.5 | 1.2185 | 0.08038 | 0.0081 | 15.1592
18 | 1.2181 | 0.08787 | 0.0048 | 13.8625
18.5 | 1.2147 | 0.096 | 0.0011 | 12.6531
19 | 1.2051 | 0.10505 | -0.0031 | 11.4717
19.5 | 1.1948 | 0.11516 | -0.0086 | 10.3751
20 | 1.1831 | 0.12577 | -0.0147 | 9.4069

## 37. Re 750k Mach 0.25 (1)
BIGFOIL.COM POLAR EXPORT
NACA63-116 a=0.2
NACA63-116 a=0.2 |  |  |  | Cl Max: | 1.231 | at alpha= | 12.5 | deg
JavaFoil+Calcfoil stall+Eppler ext transition |  |  |  | L/D Max: | 91.934 | at alpha= | 6 | deg
Re: | 750000 |  |  | Cd Min: | 0.00709 | at alpha= | -0.5 | deg
Mach: | 0.25 |  |  | Cl=0 at alpha= | -0.53968 | deg
|  |  |  | @ Cl=0.1, Cd= | 0.00712
|  |  |  | @ Cl=0.4, Cd= | 0.0074056
|  |  |  | @ Cl=0.6, Cd= | 0.0078435
alpha (deg) | Cl | Cd | Cm | Cl/Cd
-16.5 | -0.822 | 0.17989 | 0.004 | -4.567
-16 | -0.858 | 0.1351 | 0.005 | -6.35
-15.5 | -0.887 | 0.12478 | 0.004 | -7.11
-15 | -0.912 | 0.11887 | 0.004 | -7.673
-14.5 | -0.932 | 0.11049 | 0.004 | -8.435
-14 | -0.948 | 0.10192 | 0.004 | -9.299
-13.5 | -0.958 | 0.09402 | 0.004 | -10.194
-13 | -0.96 | 0.08859 | 0.004 | -10.84
-12.5 | -0.983 | 0.07185 | 0.004 | -13.677
-12 | -1.076 | 0.03361 | 0.005 | -32.024
-11.5 | -1.084 | 0.02721 | 0.005 | -39.833
-11 | -1.071 | 0.02435 | 0.004 | -43.982
-10.5 | -1.05 | 0.02261 | 0.004 | -46.435
-10 | -1.023 | 0.02094 | 0.003 | -48.867
-9.5 | -0.992 | 0.01931 | 0.003 | -51.354
-9 | -0.955 | 0.01803 | 0.002 | -52.979
-8.5 | -0.915 | 0.017 | 0.002 | -53.824
-8 | -0.871 | 0.01591 | 0.001 | -54.705
-7.5 | -0.822 | 0.01499 | 0 | -54.85
-7 | -0.772 | 0.01418 | 0 | -54.427
-6.5 | -0.72 | 0.01349 | -0.001 | -53.358
-6 | -0.665 | 0.01284 | -0.001 | -51.821
-5.5 | -0.61 | 0.01231 | -0.002 | -49.529
-5 | -0.557 | 0.00786 | -0.003 | -70.885
-4.5 | -0.497 | 0.00765 | -0.003 | -64.905
-4 | -0.435 | 0.00754 | -0.004 | -57.724
-3.5 | -0.373 | 0.00739 | -0.004 | -50.453
-3 | -0.31 | 0.00731 | -0.005 | -42.455
-2.5 | -0.248 | 0.00724 | -0.006 | -34.209
-2 | -0.185 | 0.0072 | -0.006 | -25.656
-1.5 | -0.121 | 0.00714 | -0.007 | -17.013
-1 | -0.058 | 0.0071 | -0.008 | -8.216
-0.5 | 0.005 | 0.00709 | -0.008 | 0.702
0 | 0.068 | 0.00709 | -0.009 | 9.629
0.5 | 0.132 | 0.00715 | -0.009 | 18.413
1 | 0.195 | 0.00715 | -0.01 | 27.198
1.5 | 0.258 | 0.00721 | -0.011 | 35.743
2 | 0.321 | 0.00724 | -0.011 | 44.292
2.5 | 0.384 | 0.00737 | -0.012 | 52.052
3 | 0.447 | 0.00751 | -0.013 | 59.486
3.5 | 0.509 | 0.00758 | -0.013 | 67.21
4 | 0.571 | 0.00775 | -0.014 | 73.688
4.5 | 0.633 | 0.00795 | -0.014 | 79.628
5 | 0.694 | 0.00818 | -0.015 | 84.857
5.5 | 0.754 | 0.00849 | -0.016 | 88.846
6 | 0.813 | 0.00884 | -0.016 | 91.934
6.5 | 0.863 | 0.00941 | -0.017 | 91.751
7 | 0.898 | 0.01553 | -0.017 | 57.812
7.5 | 0.948 | 0.01645 | -0.017 | 57.616
8 | 0.995 | 0.01751 | -0.018 | 56.819
8.5 | 1.039 | 0.01866 | -0.018 | 55.674
9 | 1.08 | 0.01985 | -0.019 | 54.376
9.5 | 1.117 | 0.02119 | -0.019 | 52.684
10 | 1.149 | 0.02274 | -0.02 | 50.542
10.5 | 1.178 | 0.02438 | -0.02 | 48.319
11 | 1.201 | 0.02641 | -0.021 | 45.461
11.5 | 1.219 | 0.02844 | -0.021 | 42.856
12 | 1.23 | 0.03109 | -0.022 | 39.569
12.5 | 1.231 | 0.03411 | -0.022 | 36.088
13 | 1.22 | 0.0387 | -0.022 | 31.524
13.5 | 1.197 | 0.04502 | -0.022 | 26.583
14 | 1.156 | 0.05571 | -0.022 | 20.754
14.5 | 1.039 | 0.10286 | -0.016 | 10.102
15 | 1.004 | 0.11341 | -0.015 | 8.855
15.5 | 0.967 | 0.12234 | -0.014 | 7.908
16 | 0.927 | 0.13268 | -0.013 | 6.988
16.5 | 0.883 | 0.143 | -0.013 | 6.176
17 | 0.834 | 0.15309 | -0.013 | 5.446
17.5 | 0.78 | 0.16475 | -0.013 | 4.732

## 38. Re 750k Mach 0.25 (2)
BIGFOIL.COM POLAR EXPORT
NACA63-116 a=0.2
NACA63-116 a=0.2 |  |  |  | Cl Max: | 1.1518 | at alpha= | 15 | deg
XFOIL ncrit=9 |  |  |  | L/D Max: | 85.8608 | at alpha= | 5.5 | deg
Re: | 750000 |  |  | Cd Min: | 0.2182 | at alpha= | -19 | deg
Mach: | 0.25 |  |  | Cl=0 at alpha= | -0.54078 | deg
|  |  |  | @ Cl=0.1, Cd= | 0.0072467
|  |  |  | @ Cl=0.4, Cd= | 0.0074976
|  |  |  | @ Cl=0.6, Cd= | 0.0078495
alpha (deg) | Cl | Cd | Cm | Cl/Cd
-19 | -0.7264 | 0.2182 | 0.0525 | -3.3291
-17.5 | -0.8579 | 0.14129 | 0.0126 | -6.0719
-17 | -0.937 | 0.11391 | -0.005 | -8.2258
-16.5 | -0.9796 | 0.09662 | -0.0161 | -10.1387
-16 | -1.0141 | 0.08227 | -0.0247 | -12.3265
-15.5 | -1.0363 | 0.07104 | -0.0308 | -14.5876
-15 | -1.05 | 0.06192 | -0.0352 | -16.9574
-14.5 | -1.0636 | 0.05371 | -0.0377 | -19.8026
-14 | -1.065 | 0.04749 | -0.0389 | -22.4258
-13.5 | -1.0587 | 0.04248 | -0.0393 | -24.9223
-13 | -1.0476 | 0.03818 | -0.0392 | -27.4384
-12.5 | -1.0333 | 0.03435 | -0.0385 | -30.0815
-12 | -1.0144 | 0.03106 | -0.0374 | -32.6594
-11.5 | -0.9985 | 0.02766 | -0.0357 | -36.0991
-11 | -0.9771 | 0.02469 | -0.0345 | -39.5747
-10.5 | -0.9483 | 0.02259 | -0.033 | -41.9788
-10 | -0.9262 | 0.0208 | -0.0295 | -44.5288
-9.5 | -0.9115 | 0.01876 | -0.025 | -48.5874
-9 | -0.8913 | 0.01735 | -0.0201 | -51.3718
-8.5 | -0.8584 | 0.0163 | -0.0164 | -52.6626
-8 | -0.8216 | 0.01506 | -0.0135 | -54.5551
-7.5 | -0.775 | 0.01423 | -0.0118 | -54.4624
-7 | -0.7282 | 0.01327 | -0.0102 | -54.8757
-6.5 | -0.6792 | 0.01236 | -0.0089 | -54.9515
-6 | -0.6297 | 0.0114 | -0.0078 | -55.2368
-5.5 | -0.5799 | 0.01032 | -0.0069 | -56.1919
-5 | -0.5314 | 0.00895 | -0.0061 | -59.3743
-4.5 | -0.4789 | 0.00799 | -0.0057 | -59.9374
-4 | -0.4202 | 0.00769 | -0.0058 | -54.6424
-3.5 | -0.3602 | 0.0075 | -0.0061 | -48.0267
-3 | -0.2996 | 0.00742 | -0.0064 | -40.3774
-2.5 | -0.239 | 0.00737 | -0.0069 | -32.4288
-2 | -0.1783 | 0.00728 | -0.0073 | -24.4918
-1.5 | -0.1174 | 0.00726 | -0.0078 | -16.1708
-1 | -0.0563 | 0.00727 | -0.0084 | -7.7442
-0.5 | 0.005 | 0.00723 | -0.009 | 0.69156
0 | 0.066 | 0.00723 | -0.0095 | 9.1286
0.5 | 0.1271 | 0.00726 | -0.0101 | 17.5069
1 | 0.1884 | 0.00729 | -0.0108 | 25.8436
1.5 | 0.2491 | 0.00734 | -0.0113 | 33.9373
2 | 0.31 | 0.00739 | -0.0118 | 41.9486
2.5 | 0.3711 | 0.00745 | -0.0124 | 49.8121
3 | 0.4318 | 0.00755 | -0.0128 | 57.1921
3.5 | 0.4921 | 0.00762 | -0.0132 | 64.5801
4 | 0.5522 | 0.00773 | -0.0135 | 71.436
4.5 | 0.6122 | 0.00788 | -0.0138 | 77.6904
5 | 0.6709 | 0.00813 | -0.0139 | 82.5215
5.5 | 0.7281 | 0.00848 | -0.0137 | 85.8608
6 | 0.7814 | 0.00915 | -0.0131 | 85.3989
6.5 | 0.827 | 0.01041 | -0.0117 | 79.4428
7.5 | 0.9058 | 0.01319 | -0.007 | 68.6732
8 | 0.9398 | 0.01448 | -0.0037 | 64.9033
8.5 | 0.9654 | 0.01566 | 0.001 | 61.6475
9 | 0.9806 | 0.01692 | 0.0071 | 57.9551
9.5 | 1.0121 | 0.0186 | 0.009 | 54.414
10 | 1.0313 | 0.02103 | 0.0116 | 49.0395
10.5 | 1.0557 | 0.02331 | 0.0137 | 45.2896
11 | 1.0736 | 0.02621 | 0.0156 | 40.9615
11.5 | 1.0845 | 0.02979 | 0.0175 | 36.4048
12 | 1.1015 | 0.03312 | 0.0187 | 33.2579
12.5 | 1.1152 | 0.03687 | 0.0196 | 30.2468
13 | 1.1159 | 0.04195 | 0.0203 | 26.6007
13.5 | 1.1296 | 0.04624 | 0.0205 | 24.4291
14 | 1.1403 | 0.05102 | 0.0202 | 22.3501
14.5 | 1.1481 | 0.05639 | 0.0194 | 20.36
15 | 1.1518 | 0.06245 | 0.0181 | 18.4436
15.5 | 1.1503 | 0.06939 | 0.0162 | 16.5773
16 | 1.1502 | 0.07668 | 0.0138 | 15
16.5 | 1.1461 | 0.08487 | 0.0104 | 13.5042
17 | 1.139 | 0.09402 | 0.0061 | 12.1144
17.5 | 1.1293 | 0.10392 | 0.001 | 10.867
18 | 1.1172 | 0.11468 | -0.005 | 9.7419
18.5 | 1.1023 | 0.12617 | -0.0117 | 8.7366
19 | 1.0784 | 0.13975 | -0.0201 | 7.7166
19.5 | 1.0479 | 0.15573 | -0.0306 | 6.729
20 | 1.0052 | 0.17567 | -0.0439 | 5.7221

## 39. Re 750k Mach 0.50 (1)
BIGFOIL.COM POLAR EXPORT
NACA63-116 a=0.2
NACA63-116 a=0.2 |  |  |  | Cl Max: | 1.137 | at alpha= | 20 | deg
JavaFoil+Calcfoil stall+Eppler ext transition |  |  |  | L/D Max: | 81.917 | at alpha= | 5.5 | deg
Re: | 750000 |  |  | Cd Min: | 0.00744 | at alpha= | -1 | deg
Mach: | 0.5 |  |  | Cl=0 at alpha= | -0.54225 | deg
|  |  |  | @ Cl=0.1, Cd= | 0.0074801
|  |  |  | @ Cl=0.4, Cd= | 0.0078146
|  |  |  | @ Cl=0.6, Cd= | 0.0083155
alpha (deg) | Cl | Cd | Cm | Cl/Cd
-20 | -1.084 | 0.21165 | 0.009 | -5.12
-19.5 | -1.057 | 0.20417 | 0.009 | -5.177
-19 | -1.03 | 0.20052 | 0.008 | -5.137
-18.5 | -1.002 | 0.19724 | 0.008 | -5.078
-18 | -0.973 | 0.19204 | 0.007 | -5.067
-17.5 | -0.946 | 0.18491 | 0.007 | -5.116
-17 | -0.919 | 0.18213 | 0.007 | -5.046
-16.5 | -0.892 | 0.17804 | 0.006 | -5.007
-16 | -0.862 | 0.16698 | 0.006 | -5.165
-15.5 | -0.835 | 0.15707 | 0.006 | -5.317
-15 | -0.808 | 0.15391 | 0.005 | -5.249
-14.5 | -0.78 | 0.14888 | 0.005 | -5.236
-14 | -0.751 | 0.14069 | 0.004 | -5.341
-13.5 | -0.724 | 0.13856 | 0.004 | -5.224
-13 | -0.697 | 0.13463 | 0.004 | -5.173
-12.5 | -0.668 | 0.12905 | 0.003 | -5.177
-12 | -0.64 | 0.11874 | 0.003 | -5.391
-11.5 | -0.613 | 0.1155 | 0.003 | -5.304
-11 | -0.585 | 0.11507 | 0.002 | -5.083
-10.5 | -0.557 | 0.10216 | 0.002 | -5.448
-10 | -0.529 | 0.09394 | 0.002 | -5.632
-9.5 | -0.501 | 0.09135 | 0.001 | -5.488
-9 | -0.708 | 0.06446 | 0.001 | -10.988
-8.5 | -0.883 | 0.02461 | 0.002 | -35.871
-8 | -0.886 | 0.02151 | 0.001 | -41.21
-7.5 | -0.86 | 0.01943 | 0 | -44.25
-7 | -0.82 | 0.01794 | 0 | -45.722
-6.5 | -0.773 | 0.01655 | -0.001 | -46.731
-6 | -0.721 | 0.01546 | -0.001 | -46.592
-5.5 | -0.664 | 0.01453 | -0.002 | -45.683
-5 | -0.604 | 0.01366 | -0.003 | -44.166
-4.5 | -0.552 | 0.00836 | -0.004 | -66.066
-4 | -0.485 | 0.00812 | -0.004 | -59.698
-3.5 | -0.416 | 0.00792 | -0.005 | -52.512
-3 | -0.346 | 0.00773 | -0.006 | -44.841
-2.5 | -0.277 | 0.00762 | -0.006 | -36.285
-2 | -0.206 | 0.00755 | -0.007 | -27.317
-1.5 | -0.136 | 0.00747 | -0.008 | -18.167
-1 | -0.065 | 0.00744 | -0.008 | -8.762
-0.5 | 0.006 | 0.00745 | -0.009 | 0.747
0 | 0.076 | 0.00747 | -0.01 | 10.218
0.5 | 0.147 | 0.0075 | -0.011 | 19.621
1 | 0.217 | 0.00753 | -0.011 | 28.862
1.5 | 0.288 | 0.00763 | -0.012 | 37.746
2 | 0.358 | 0.00772 | -0.013 | 46.381
2.5 | 0.429 | 0.00788 | -0.013 | 54.359
3 | 0.499 | 0.00808 | -0.014 | 61.722
3.5 | 0.568 | 0.00833 | -0.015 | 68.247
4 | 0.634 | 0.0083 | -0.015 | 76.376
4.5 | 0.698 | 0.00899 | -0.016 | 77.581
5 | 0.76 | 0.00943 | -0.017 | 80.629
5.5 | 0.821 | 0.01002 | -0.017 | 81.917
6 | 0.863 | 0.01707 | -0.017 | 50.566
6.5 | 0.918 | 0.01831 | -0.018 | 50.127
7 | 0.967 | 0.01982 | -0.019 | 48.805
7.5 | 1.009 | 0.02138 | -0.019 | 47.207
8 | 1.039 | 0.02331 | -0.02 | 44.564
8.5 | 1.052 | 0.02556 | -0.02 | 41.134
9 | 1.032 | 0.02842 | -0.021 | 36.312
9.5 | 0.797 | 0.06975 | -0.011 | 11.426
10 | 0.586 | 0.09499 | -0.009 | 6.173
10.5 | 0.614 | 0.10308 | -0.01 | 5.96
11 | 0.642 | 0.1059 | -0.01 | 6.059
11.5 | 0.67 | 0.11321 | -0.011 | 5.918
12 | 0.697 | 0.11827 | -0.012 | 5.895
12.5 | 0.724 | 0.1229 | -0.012 | 5.894
13 | 0.753 | 0.13305 | -0.013 | 5.659
13.5 | 0.78 | 0.14177 | -0.014 | 5.503
14 | 0.807 | 0.14195 | -0.014 | 5.687
14.5 | 0.835 | 0.14794 | -0.015 | 5.644
15 | 0.863 | 0.15876 | -0.016 | 5.436
15.5 | 0.89 | 0.16426 | -0.016 | 5.419
16 | 0.917 | 0.17044 | -0.016 | 5.383
16.5 | 0.946 | 0.1806 | -0.018 | 5.24
17 | 0.973 | 0.17921 | -0.018 | 5.431
17.5 | 1 | 0.18568 | -0.018 | 5.387
18 | 1.029 | 0.19174 | -0.019 | 5.368
18.5 | 1.056 | 0.19653 | -0.02 | 5.374
19 | 1.083 | 0.20348 | -0.02 | 5.321
19.5 | 1.109 | 0.21083 | -0.021 | 5.262
20 | 1.137 | 0.22101 | -0.021 | 5.145

## 40. Re 750k Mach 0.50 (2)
BIGFOIL.COM POLAR EXPORT
NACA63-116 a=0.2
NACA63-116 a=0.2 |  |  |  | Cl Max: | 0.9814 | at alpha= | 11.5 | deg
XFOIL ncrit=9 |  |  |  | L/D Max: | 80.6856 | at alpha= | 5.5 | deg
Re: | 750000 |  |  | Cd Min: | 0.18847 | at alpha= | 16.5 | deg
Mach: | 0.5 |  |  | Cl=0 at alpha= | -0.54363 | deg
|  |  |  | @ Cl=0.1, Cd= | 0.0077868
|  |  |  | @ Cl=0.4, Cd= | 0.008072
|  |  |  | @ Cl=0.6, Cd= | 0.0084385
alpha (deg) | Cl | Cd | Cm | Cl/Cd
-15 | -0.636 | 0.16628 | 0.0212 | -3.8249
-14.5 | -0.6318 | 0.15403 | 0.0143 | -4.1018
-14 | -0.6425 | 0.13876 | 0.0057 | -4.6303
-13.5 | -0.6742 | 0.12067 | -0.005 | -5.5871
-13 | -0.7056 | 0.1042 | -0.0153 | -6.7716
-12.5 | -0.7364 | 0.08874 | -0.0256 | -8.2984
-12 | -0.7672 | 0.07467 | -0.0352 | -10.2745
-11 | -0.8157 | 0.05151 | -0.0504 | -15.8358
-10.5 | -0.8344 | 0.04369 | -0.0515 | -19.0982
-10 | -0.8401 | 0.03743 | -0.0509 | -22.4446
-9.5 | -0.836 | 0.03242 | -0.0488 | -25.7866
-9 | -0.8221 | 0.02845 | -0.0461 | -28.8963
-8.5 | -0.8036 | 0.02505 | -0.0427 | -32.0798
-8 | -0.7821 | 0.02208 | -0.039 | -35.4212
-7.5 | -0.7639 | 0.01922 | -0.0349 | -39.7451
-7 | -0.7389 | 0.01703 | -0.0303 | -43.3881
-6.5 | -0.7212 | 0.01522 | -0.0237 | -47.385
-6 | -0.6818 | 0.01393 | -0.0192 | -48.9447
-5.5 | -0.6342 | 0.01275 | -0.0158 | -49.7412
-5 | -0.5844 | 0.01146 | -0.0131 | -50.9948
-4.5 | -0.5359 | 0.00983 | -0.0106 | -54.5168
-4 | -0.4816 | 0.00847 | -0.0089 | -56.8595
-3.5 | -0.4138 | 0.00815 | -0.0085 | -50.773
-3 | -0.3445 | 0.00797 | -0.0084 | -43.2246
-2.5 | -0.2742 | 0.00788 | -0.0086 | -34.797
-1 | -0.0638 | 0.00778 | -0.0097 | -8.2005
-0.5 | 0.0061 | 0.00777 | -0.0102 | 0.78507
0 | 0.0765 | 0.00777 | -0.0108 | 9.8456
0.5 | 0.1465 | 0.00782 | -0.0114 | 18.734
1 | 0.2164 | 0.00785 | -0.0119 | 27.5669
1.5 | 0.2865 | 0.0079 | -0.0124 | 36.2658
2 | 0.3566 | 0.00801 | -0.0129 | 44.5194
3 | 0.4965 | 0.00821 | -0.0134 | 60.475
3.5 | 0.5657 | 0.00836 | -0.0133 | 67.6675
4 | 0.6356 | 0.00852 | -0.0132 | 74.6009
4.5 | 0.7041 | 0.00878 | -0.0126 | 80.1936
5.5 | 0.8238 | 0.01021 | -0.0091 | 80.6856
6 | 0.859 | 0.01201 | -0.0046 | 71.5237
6.5 | 0.8759 | 0.01394 | 0.0024 | 62.8336
7 | 0.8821 | 0.01625 | 0.0097 | 54.2831
7.5 | 0.8955 | 0.01898 | 0.0147 | 47.1812
8 | 0.9108 | 0.02198 | 0.019 | 41.4377
8.5 | 0.9249 | 0.02518 | 0.0229 | 36.7315
9 | 0.9302 | 0.02889 | 0.027 | 32.198
9.5 | 0.9566 | 0.03334 | 0.026 | 28.6923
10 | 0.9616 | 0.03844 | 0.0273 | 25.0156
10.5 | 0.9727 | 0.04345 | 0.0283 | 22.3867
11 | 0.9805 | 0.04908 | 0.0287 | 19.9776
11.5 | 0.9814 | 0.05566 | 0.0282 | 17.6321
12 | 0.9806 | 0.06297 | 0.027 | 15.5725
12.5 | 0.969 | 0.07205 | 0.0239 | 13.449
13 | 0.9506 | 0.08277 | 0.0188 | 11.4848
13.5 | 0.931 | 0.09451 | 0.0122 | 9.8508
14 | 0.9083 | 0.10743 | 0.0044 | 8.4548
14.5 | 0.8832 | 0.12158 | -0.0048 | 7.2644
15 | 0.8466 | 0.13903 | -0.0164 | 6.0893
15.5 | 0.7953 | 0.1617 | -0.0307 | 4.9184
16 | 0.7829 | 0.1778 | -0.0401 | 4.4033
16.5 | 0.7926 | 0.18847 | -0.0466 | 4.2054

## 41. Re 1M Mach 0.00 (1)
BIGFOIL.COM POLAR EXPORT
NACA63-116 a=0.2
NACA63-116 a=0.2 |  |  |  | Cl Max: | 1.304 | at alpha= | 14 | deg
JavaFoil+Calcfoil stall+Eppler ext transition |  |  |  | L/D Max: | 100.049 | at alpha= | 6.5 | deg
Re: | 1000000 |  |  | Cd Min: | 0.0066 | at alpha= | -1 | deg
Mach: | 0 |  |  | Cl=0 at alpha= | -0.54098 | deg
|  |  |  | @ Cl=0.1, Cd= | 0.0066244
|  |  |  | @ Cl=0.4, Cd= | 0.0068673
|  |  |  | @ Cl=0.6, Cd= | 0.0072162
alpha (deg) | Cl | Cd | Cm | Cl/Cd
-19 | -1.008 | 0.15723 | 0.007 | -6.414
-18.5 | -1.023 | 0.14865 | 0.007 | -6.882
-18 | -1.035 | 0.14007 | 0.007 | -7.393
-17.5 | -1.044 | 0.13602 | 0.006 | -7.672
-17 | -1.053 | 0.12749 | 0.006 | -8.262
-16.5 | -1.061 | 0.11895 | 0.006 | -8.916
-16 | -1.079 | 0.10259 | 0.006 | -10.514
-15.5 | -1.079 | 0.09714 | 0.006 | -11.111
-15 | -1.159 | 0.05356 | 0.007 | -21.642
-14.5 | -1.173 | 0.04392 | 0.007 | -26.714
-14 | -1.183 | 0.03595 | 0.007 | -32.906
-13.5 | -1.181 | 0.03157 | 0.007 | -37.404
-13 | -1.172 | 0.02817 | 0.006 | -41.618
-12.5 | -1.158 | 0.02576 | 0.006 | -44.948
-12 | -1.14 | 0.02356 | 0.005 | -48.379
-11.5 | -1.116 | 0.02183 | 0.005 | -51.147
-11 | -1.089 | 0.02026 | 0.004 | -53.767
-10.5 | -1.058 | 0.01895 | 0.004 | -55.834
-10 | -1.024 | 0.01775 | 0.003 | -57.704
-9.5 | -0.987 | 0.01655 | 0.003 | -59.641
-9 | -0.946 | 0.01559 | 0.002 | -60.71
-8.5 | -0.903 | 0.01476 | 0.002 | -61.177
-8 | -0.857 | 0.01399 | 0.001 | -61.255
-7.5 | -0.808 | 0.01326 | 0 | -60.919
-7 | -0.757 | 0.01263 | 0 | -59.934
-6.5 | -0.705 | 0.01211 | -0.001 | -58.212
-6 | -0.652 | 0.01094 | -0.001 | -59.61
-5.5 | -0.599 | 0.01108 | -0.002 | -54.041
-5 | -0.54 | 0.00724 | -0.003 | -74.593
-4.5 | -0.481 | 0.0071 | -0.003 | -67.767
-4 | -0.421 | 0.00698 | -0.004 | -60.381
-3.5 | -0.361 | 0.00686 | -0.004 | -52.685
-3 | -0.301 | 0.00679 | -0.005 | -44.274
-2.5 | -0.24 | 0.00673 | -0.005 | -35.632
-2 | -0.179 | 0.00667 | -0.006 | -26.793
-1.5 | -0.118 | 0.00663 | -0.007 | -17.739
-1 | -0.056 | 0.0066 | -0.007 | -8.557
-0.5 | 0.005 | 0.0066 | -0.008 | 0.73
0 | 0.066 | 0.00663 | -0.009 | 9.975
0.5 | 0.127 | 0.00662 | -0.009 | 19.243
1 | 0.188 | 0.00664 | -0.01 | 28.387
1.5 | 0.25 | 0.00669 | -0.01 | 37.298
2 | 0.311 | 0.00672 | -0.011 | 46.205
2.5 | 0.372 | 0.00683 | -0.012 | 54.393
3 | 0.432 | 0.00691 | -0.012 | 62.605
3.5 | 0.493 | 0.00704 | -0.013 | 70.029
4 | 0.553 | 0.00713 | -0.013 | 77.654
4.5 | 0.613 | 0.00724 | -0.014 | 84.659
5 | 0.672 | 0.00745 | -0.015 | 90.277
5.5 | 0.731 | 0.00767 | -0.015 | 95.36
6 | 0.789 | 0.00802 | -0.016 | 98.355
6.5 | 0.846 | 0.00845 | -0.016 | 100.049
7 | 0.879 | 0.01377 | -0.016 | 63.82
7.5 | 0.929 | 0.01451 | -0.017 | 64.019
8 | 0.977 | 0.01533 | -0.018 | 63.689
8.5 | 1.022 | 0.01629 | -0.018 | 62.732
9 | 1.065 | 0.01725 | -0.019 | 61.756
9.5 | 1.106 | 0.01828 | -0.019 | 60.512
10 | 1.144 | 0.01947 | -0.02 | 58.743
10.5 | 1.179 | 0.02073 | -0.02 | 56.854
11 | 1.21 | 0.02213 | -0.02 | 54.684
11.5 | 1.238 | 0.02361 | -0.021 | 52.457
12 | 1.263 | 0.02535 | -0.021 | 49.82
12.5 | 1.281 | 0.02755 | -0.022 | 46.482
13 | 1.294 | 0.02954 | -0.022 | 43.795
13.5 | 1.302 | 0.03205 | -0.023 | 40.621
14 | 1.304 | 0.03533 | -0.023 | 36.913
14.5 | 1.303 | 0.03847 | -0.023 | 33.864
15 | 1.298 | 0.04179 | -0.024 | 31.059
15.5 | 1.283 | 0.04786 | -0.024 | 26.803
16 | 1.263 | 0.05523 | -0.024 | 22.868
16.5 | 1.236 | 0.06511 | -0.024 | 18.977
17 | 1.19 | 0.08442 | -0.023 | 14.095
17.5 | 1.135 | 0.11256 | -0.02 | 10.087
18 | 1.101 | 0.13053 | -0.019 | 8.432
18.5 | 1.082 | 0.13622 | -0.019 | 7.946
19 | 1.056 | 0.14754 | -0.019 | 7.16

## 42. Re 1M Mach 0.00 (2)
BIGFOIL.COM POLAR EXPORT
NACA63-116 a=0.2
NACA63-116 a=0.2 |  |  |  | Cl Max: | 1.2782 | at alpha= | 16.5 | deg
XFOIL ncrit=9 |  |  |  | L/D Max: | 91.4193 | at alpha= | 5.5 | deg
Re: | 1000000 |  |  | Cd Min: | 0.11704 | at alpha= | -20 | deg
Mach: | 0 |  |  | Cl=0 at alpha= | -0.53905 | deg
|  |  |  | @ Cl=0.1, Cd= | 0.0064338
|  |  |  | @ Cl=0.4, Cd= | 0.0066704
|  |  |  | @ Cl=0.6, Cd= | 0.0070846
alpha (deg) | Cl | Cd | Cm | Cl/Cd
-20 | -1.1381 | 0.11704 | 0.0013 | -9.724
-19.5 | -1.1586 | 0.10459 | -0.0063 | -11.0775
-19 | -1.1772 | 0.09322 | -0.0127 | -12.6282
-18.5 | -1.1869 | 0.0837 | -0.0179 | -14.1804
-18 | -1.1954 | 0.07499 | -0.0222 | -15.9408
-17.5 | -1.198 | 0.06751 | -0.0256 | -17.7455
-17 | -1.2069 | 0.05983 | -0.0283 | -20.1722
-16.5 | -1.2124 | 0.05306 | -0.0302 | -22.8496
-16 | -1.2103 | 0.04747 | -0.0315 | -25.4961
-15.5 | -1.201 | 0.04295 | -0.0323 | -27.9627
-15 | -1.1893 | 0.03898 | -0.0326 | -30.5105
-14.5 | -1.1771 | 0.03524 | -0.0323 | -33.4024
-14 | -1.1615 | 0.03198 | -0.0317 | -36.3196
-13.5 | -1.1406 | 0.02929 | -0.031 | -38.9416
-13 | -1.1271 | 0.02619 | -0.0295 | -43.0355
-12.5 | -1.1129 | 0.02337 | -0.0276 | -47.6209
-12 | -1.0879 | 0.02146 | -0.0259 | -50.6943
-11 | -1.0325 | 0.01867 | -0.0214 | -55.3026
-10.5 | -1.0202 | 0.01723 | -0.0158 | -59.2107
-10 | -0.9889 | 0.01623 | -0.0127 | -60.9304
-9.5 | -0.9483 | 0.01543 | -0.0108 | -61.4582
-9 | -0.907 | 0.01452 | -0.0091 | -62.4656
-8.5 | -0.8615 | 0.01376 | -0.0079 | -62.609
-8 | -0.8139 | 0.01304 | -0.0071 | -62.4156
-7.5 | -0.7643 | 0.0124 | -0.0064 | -61.6371
-7 | -0.7142 | 0.01173 | -0.0059 | -60.8866
-6.5 | -0.6642 | 0.01098 | -0.0054 | -60.4918
-6 | -0.6136 | 0.01017 | -0.005 | -60.3343
-5.5 | -0.5626 | 0.00933 | -0.0048 | -60.3001
-5 | -0.5128 | 0.00826 | -0.0045 | -62.0823
-4.5 | -0.4613 | 0.0073 | -0.0044 | -63.1918
-4 | -0.4049 | 0.00694 | -0.0048 | -58.3429
-3.5 | -0.3473 | 0.00676 | -0.0052 | -51.3757
-3 | -0.2893 | 0.00662 | -0.0057 | -43.7009
-2.5 | -0.2306 | 0.00654 | -0.0063 | -35.2599
-2 | -0.172 | 0.00649 | -0.0068 | -26.5023
-1.5 | -0.1133 | 0.00646 | -0.0074 | -17.5387
-1 | -0.0543 | 0.00642 | -0.008 | -8.4579
-0.5 | 0.0046 | 0.00643 | -0.0086 | 0.7154
0 | 0.0638 | 0.00644 | -0.0093 | 9.9068
0.5 | 0.1227 | 0.00643 | -0.0099 | 19.0824
1 | 0.1814 | 0.00649 | -0.0105 | 27.9507
1.5 | 0.2406 | 0.00651 | -0.0112 | 36.9585
2 | 0.2993 | 0.00655 | -0.0118 | 45.6947
2.5 | 0.3578 | 0.00662 | -0.0124 | 54.0483
3 | 0.4164 | 0.00669 | -0.0129 | 62.2422
3.5 | 0.4745 | 0.00681 | -0.0135 | 69.6769
4 | 0.5325 | 0.00692 | -0.014 | 76.9509
4.5 | 0.5903 | 0.00704 | -0.0144 | 83.8494
5 | 0.6468 | 0.0073 | -0.0147 | 88.6027
5.5 | 0.7021 | 0.00768 | -0.015 | 91.4193
6 | 0.7543 | 0.00835 | -0.0148 | 90.3353
6.5 | 0.8014 | 0.00944 | -0.0141 | 84.8941
7 | 0.8462 | 0.01061 | -0.0131 | 79.7549
7.5 | 0.8909 | 0.01161 | -0.0119 | 76.7356
8 | 0.9336 | 0.01261 | -0.0105 | 74.0365
9.5 | 1.0452 | 0.01534 | -0.0032 | 68.1356
10 | 1.0679 | 0.01612 | 0.0017 | 66.2469
10.5 | 1.099 | 0.01752 | 0.0035 | 62.7283
11 | 1.1226 | 0.01921 | 0.0061 | 58.4383
11.5 | 1.1488 | 0.02092 | 0.0081 | 54.914
12 | 1.1661 | 0.02337 | 0.0104 | 49.8973
12.5 | 1.1866 | 0.02576 | 0.012 | 46.0637
13 | 1.207 | 0.02829 | 0.0134 | 42.6653
13.5 | 1.2246 | 0.03118 | 0.0145 | 39.2752
14 | 1.2315 | 0.03513 | 0.0155 | 35.0555
14.5 | 1.2418 | 0.03901 | 0.016 | 31.8329
15 | 1.2552 | 0.04284 | 0.0161 | 29.2997
15.5 | 1.2672 | 0.04704 | 0.0158 | 26.9388
16 | 1.2749 | 0.0519 | 0.0151 | 24.5645
16.5 | 1.2782 | 0.05755 | 0.0138 | 22.2103
17 | 1.2671 | 0.06521 | 0.0118 | 19.4311
17.5 | 1.2749 | 0.07091 | 0.0098 | 17.9791
18 | 1.2759 | 0.07777 | 0.0072 | 16.4061
18.5 | 1.2735 | 0.08535 | 0.004 | 14.9209
19 | 1.2678 | 0.09373 | 0.0002 | 13.5261
19.5 | 1.2624 | 0.10243 | -0.0041 | 12.3245
20 | 1.2532 | 0.112 | -0.0092 | 11.1893

## 43. Re 1M Mach 0.10 (1)
BIGFOIL.COM POLAR EXPORT
NACA63-116 a=0.2
NACA63-116 a=0.2 |  |  |  | Cl Max: | 1.292 | at alpha= | 13.5 | deg
JavaFoil+Calcfoil stall+Eppler ext transition |  |  |  | L/D Max: | 99.379 | at alpha= | 6.5 | deg
Re: | 1000000 |  |  | Cd Min: | 0.0066 | at alpha= | -1 | deg
Mach: | 0.1 |  |  | Cl=0 at alpha= | -0.54032 | deg
|  |  |  | @ Cl=0.1, Cd= | 0.0066555
|  |  |  | @ Cl=0.4, Cd= | 0.0068879
|  |  |  | @ Cl=0.6, Cd= | 0.0072547
alpha (deg) | Cl | Cd | Cm | Cl/Cd
-18.5 | -0.984 | 0.15246 | 0.006 | -6.453
-18 | -1 | 0.14581 | 0.006 | -6.856
-17.5 | -1.012 | 0.13822 | 0.006 | -7.323
-17 | -1.024 | 0.13058 | 0.006 | -7.844
-16.5 | -1.035 | 0.12192 | 0.006 | -8.492
-16 | -1.047 | 0.11115 | 0.006 | -9.421
-15.5 | -1.054 | 0.10304 | 0.006 | -10.232
-15 | -1.099 | 0.0737 | 0.007 | -14.909
-14.5 | -1.151 | 0.04733 | 0.007 | -24.326
-14 | -1.165 | 0.03865 | 0.007 | -30.137
-13.5 | -1.168 | 0.03297 | 0.007 | -35.438
-13 | -1.163 | 0.02936 | 0.006 | -39.617
-12.5 | -1.152 | 0.02642 | 0.006 | -43.611
-12 | -1.135 | 0.02426 | 0.005 | -46.796
-11.5 | -1.114 | 0.02224 | 0.005 | -50.097
-11 | -1.089 | 0.0206 | 0.004 | -52.844
-10.5 | -1.059 | 0.01916 | 0.004 | -55.24
-10 | -1.025 | 0.018 | 0.003 | -56.955
-9.5 | -0.989 | 0.01675 | 0.003 | -59.019
-9 | -0.948 | 0.01577 | 0.002 | -60.146
-8.5 | -0.905 | 0.01492 | 0.002 | -60.68
-8 | -0.859 | 0.01412 | 0.001 | -60.868
-7.5 | -0.811 | 0.01338 | 0 | -60.591
-7 | -0.76 | 0.01275 | 0 | -59.581
-6.5 | -0.708 | 0.01221 | -0.001 | -57.927
-6 | -0.654 | 0.01102 | -0.001 | -59.391
-5.5 | -0.602 | 0.01119 | -0.002 | -53.744
-5 | -0.543 | 0.00726 | -0.003 | -74.764
-4.5 | -0.484 | 0.00711 | -0.003 | -68.014
-4 | -0.424 | 0.00699 | -0.004 | -60.58
-3.5 | -0.363 | 0.00687 | -0.004 | -52.864
-3 | -0.302 | 0.0068 | -0.005 | -44.428
-2.5 | -0.241 | 0.00674 | -0.006 | -35.758
-2 | -0.18 | 0.00668 | -0.006 | -26.893
-1.5 | -0.118 | 0.00664 | -0.007 | -17.807
-1 | -0.057 | 0.0066 | -0.007 | -8.601
-0.5 | 0.005 | 0.00663 | -0.008 | 0.73
0 | 0.066 | 0.00665 | -0.009 | 9.999
0.5 | 0.128 | 0.00666 | -0.009 | 19.231
1 | 0.189 | 0.00668 | -0.01 | 28.355
1.5 | 0.251 | 0.00672 | -0.01 | 37.298
2 | 0.312 | 0.00676 | -0.011 | 46.197
2.5 | 0.373 | 0.00684 | -0.012 | 54.62
3 | 0.435 | 0.00695 | -0.012 | 62.508
3.5 | 0.496 | 0.00705 | -0.013 | 70.3
4 | 0.556 | 0.00713 | -0.013 | 77.957
4.5 | 0.616 | 0.0073 | -0.014 | 84.445
5 | 0.676 | 0.00751 | -0.015 | 90.027
5.5 | 0.735 | 0.00773 | -0.015 | 94.964
6 | 0.793 | 0.00803 | -0.016 | 98.647
6.5 | 0.85 | 0.00855 | -0.016 | 99.379
7 | 0.882 | 0.01389 | -0.017 | 63.522
7.5 | 0.932 | 0.01465 | -0.017 | 63.662
8 | 0.98 | 0.01552 | -0.018 | 63.126
8.5 | 1.025 | 0.01647 | -0.018 | 62.244
9 | 1.068 | 0.01746 | -0.019 | 61.189
9.5 | 1.108 | 0.01851 | -0.019 | 59.892
10 | 1.146 | 0.01973 | -0.02 | 58.056
10.5 | 1.18 | 0.02103 | -0.02 | 56.092
11 | 1.21 | 0.02256 | -0.021 | 53.652
11.5 | 1.237 | 0.024 | -0.021 | 51.563
12 | 1.261 | 0.0258 | -0.021 | 48.853
12.5 | 1.276 | 0.02811 | -0.022 | 45.406
13 | 1.287 | 0.03044 | -0.022 | 42.274
13.5 | 1.292 | 0.03308 | -0.023 | 39.07
14 | 1.292 | 0.03636 | -0.023 | 35.529
14.5 | 1.288 | 0.03952 | -0.023 | 32.589
15 | 1.278 | 0.04347 | -0.024 | 29.402
15.5 | 1.26 | 0.04975 | -0.024 | 25.324
16 | 1.229 | 0.06025 | -0.023 | 20.401
16.5 | 1.184 | 0.07755 | -0.023 | 15.274
17 | 1.122 | 0.10789 | -0.02 | 10.399
17.5 | 1.084 | 0.12686 | -0.018 | 8.541
18 | 1.059 | 0.13679 | -0.018 | 7.739
18.5 | 1.034 | 0.1446 | -0.018 | 7.152

## 44. Re 1M Mach 0.10 (2)
BIGFOIL.COM POLAR EXPORT
NACA63-116 a=0.2
NACA63-116 a=0.2 |  |  |  | Cl Max: | 1.2634 | at alpha= | 16 | deg
XFOIL ncrit=9 |  |  |  | L/D Max: | 91.4101 | at alpha= | 5.5 | deg
Re: | 1000000 |  |  | Cd Min: | 0.12957 | at alpha= | -20 | deg
Mach: | 0.1 |  |  | Cl=0 at alpha= | -0.53963 | deg
|  |  |  | @ Cl=0.1, Cd= | 0.006454
|  |  |  | @ Cl=0.4, Cd= | 0.006701
|  |  |  | @ Cl=0.6, Cd= | 0.007098
alpha (deg) | Cl | Cd | Cm | Cl/Cd
-20 | -1.0871 | 0.12957 | 0.0083 | -8.3901
-19.5 | -1.116 | 0.11486 | -0.001 | -9.7162
-19 | -1.1412 | 0.10166 | -0.0088 | -11.2257
-18.5 | -1.1564 | 0.09072 | -0.0152 | -12.7469
-18 | -1.1701 | 0.08075 | -0.0204 | -14.4904
-17.5 | -1.1773 | 0.07221 | -0.0246 | -16.3038
-17 | -1.1822 | 0.06456 | -0.0279 | -18.3116
-16.5 | -1.193 | 0.05684 | -0.0303 | -20.9887
-16 | -1.1964 | 0.05038 | -0.032 | -23.7475
-15.5 | -1.1892 | 0.04541 | -0.0331 | -26.1881
-15 | -1.1789 | 0.04108 | -0.0336 | -28.6977
-14.5 | -1.1682 | 0.03704 | -0.0335 | -31.5389
-14 | -1.1545 | 0.03349 | -0.0331 | -34.473
-13.5 | -1.1356 | 0.03051 | -0.0323 | -37.2206
-13 | -1.1147 | 0.02784 | -0.0313 | -40.0395
-12.5 | -1.1078 | 0.02433 | -0.0292 | -45.5323
-12 | -1.0842 | 0.02221 | -0.0275 | -48.8158
-11.5 | -1.0482 | 0.02038 | -0.0277 | -51.4328
-11 | -1.0295 | 0.0191 | -0.0233 | -53.9005
-10.5 | -1.014 | 0.01762 | -0.0184 | -57.5482
-10 | -0.9904 | 0.01649 | -0.014 | -60.0606
-9.5 | -0.9511 | 0.01563 | -0.0119 | -60.8509
-9 | -0.9094 | 0.01476 | -0.0101 | -61.6125
-8.5 | -0.8654 | 0.01391 | -0.0086 | -62.2142
-8 | -0.8172 | 0.01321 | -0.0077 | -61.8622
-7.5 | -0.7684 | 0.01249 | -0.0069 | -61.5212
-7 | -0.7181 | 0.01181 | -0.0063 | -60.8044
-6.5 | -0.6675 | 0.01109 | -0.0057 | -60.1894
-6 | -0.6168 | 0.01027 | -0.0053 | -60.0584
-5.5 | -0.5656 | 0.00942 | -0.005 | -60.0425
-5 | -0.5154 | 0.00836 | -0.0047 | -61.6507
-4.5 | -0.4642 | 0.00734 | -0.0045 | -63.2425
-4 | -0.4074 | 0.00697 | -0.0048 | -58.4505
-3.5 | -0.3495 | 0.00678 | -0.0053 | -51.5487
-3 | -0.2911 | 0.00665 | -0.0057 | -43.7744
-2.5 | -0.232 | 0.00656 | -0.0063 | -35.3659
-2 | -0.1731 | 0.00651 | -0.0069 | -26.5899
-1.5 | -0.114 | 0.00648 | -0.0074 | -17.5926
-1 | -0.0546 | 0.00644 | -0.0081 | -8.4783
-0.5 | 0.0047 | 0.00645 | -0.0087 | 0.72868
0 | 0.0642 | 0.00646 | -0.0093 | 9.9381
0.5 | 0.1235 | 0.00645 | -0.01 | 19.1473
1 | 0.1826 | 0.0065 | -0.0106 | 28.0923
2 | 0.3012 | 0.00656 | -0.0118 | 45.9146
2.5 | 0.3601 | 0.00664 | -0.0124 | 54.2319
3 | 0.419 | 0.00673 | -0.013 | 62.2585
3.5 | 0.4777 | 0.00683 | -0.0135 | 69.9414
4 | 0.536 | 0.00693 | -0.014 | 77.3449
4.5 | 0.5941 | 0.00707 | -0.0144 | 84.0311
5 | 0.6509 | 0.00734 | -0.0147 | 88.6785
5.5 | 0.7066 | 0.00773 | -0.0149 | 91.4101
6 | 0.7586 | 0.00844 | -0.0147 | 89.8815
6.5 | 0.8057 | 0.00956 | -0.0139 | 84.2782
7 | 0.8505 | 0.01073 | -0.0128 | 79.2637
7.5 | 0.8948 | 0.01178 | -0.0115 | 75.9593
8 | 0.9368 | 0.01281 | -0.0098 | 73.1304
8.5 | 0.9769 | 0.01378 | -0.0078 | 70.8926
9 | 1.015 | 0.01467 | -0.0054 | 69.1888
9.5 | 1.0429 | 0.01558 | -0.0013 | 66.9384
10.5 | 1.0958 | 0.01805 | 0.0051 | 60.7091
11 | 1.121 | 0.01976 | 0.0075 | 56.7308
11.5 | 1.1462 | 0.02162 | 0.0095 | 53.0157
12 | 1.1587 | 0.02452 | 0.0119 | 47.2553
12.5 | 1.183 | 0.02674 | 0.0133 | 44.2408
13 | 1.2022 | 0.02948 | 0.0146 | 40.7802
13.5 | 1.2179 | 0.03265 | 0.0156 | 37.3017
14 | 1.218 | 0.03733 | 0.0166 | 32.6279
14.5 | 1.2348 | 0.04078 | 0.0169 | 30.2795
15 | 1.2466 | 0.04495 | 0.0168 | 27.733
15.5 | 1.2575 | 0.04943 | 0.0164 | 25.44
16 | 1.2634 | 0.05471 | 0.0154 | 23.0927
16.5 | 1.2623 | 0.06105 | 0.0138 | 20.6765
17 | 1.2555 | 0.06844 | 0.0117 | 18.3445
17.5 | 1.261 | 0.07466 | 0.0094 | 16.8899
18 | 1.2598 | 0.08207 | 0.0064 | 15.3503
18.5 | 1.2557 | 0.09012 | 0.0028 | 13.9336
19 | 1.2486 | 0.09901 | -0.0014 | 12.6108
19.5 | 1.241 | 0.10832 | -0.0063 | 11.4568
20 | 1.2305 | 0.11838 | -0.0118 | 10.3945

## 45. Re 1M Mach 0.25 (1)
BIGFOIL.COM POLAR EXPORT
NACA63-116 a=0.2
NACA63-116 a=0.2 |  |  |  | Cl Max: | 1.236 | at alpha= | 12.5 | deg
JavaFoil+Calcfoil stall+Eppler ext transition |  |  |  | L/D Max: | 101.487 | at alpha= | 6.5 | deg
Re: | 1000000 |  |  | Cd Min: | 0.00669 | at alpha= | 0 | deg
Mach: | 0.25 |  |  | Cl=0 at alpha= | -0.53968 | deg
|  |  |  | @ Cl=0.1, Cd= | 0.00672
|  |  |  | @ Cl=0.4, Cd= | 0.006943
|  |  |  | @ Cl=0.6, Cd= | 0.0073642
alpha (deg) | Cl | Cd | Cm | Cl/Cd
-17 | -0.786 | 0.14919 | 0.005 | -5.268
-16.5 | -0.822 | 0.16943 | 0.004 | -4.85
-16 | -0.859 | 0.13006 | 0.005 | -6.607
-15.5 | -0.889 | 0.12196 | 0.005 | -7.292
-15 | -0.914 | 0.11482 | 0.005 | -7.961
-14.5 | -0.936 | 0.10557 | 0.005 | -8.863
-14 | -0.956 | 0.09523 | 0.005 | -10.038
-13.5 | -0.979 | 0.08148 | 0.005 | -12.021
-13 | -1.048 | 0.04926 | 0.006 | -21.281
-12.5 | -1.093 | 0.03244 | 0.006 | -33.703
-12 | -1.096 | 0.02809 | 0.005 | -39.02
-11.5 | -1.09 | 0.02505 | 0.005 | -43.517
-11 | -1.076 | 0.02264 | 0.004 | -47.511
-10.5 | -1.054 | 0.02113 | 0.004 | -49.849
-10 | -1.026 | 0.01957 | 0.003 | -52.437
-9.5 | -0.995 | 0.01808 | 0.003 | -55.022
-9 | -0.958 | 0.0169 | 0.002 | -56.681
-8.5 | -0.917 | 0.01593 | 0.002 | -57.609
-8 | -0.873 | 0.01493 | 0.001 | -58.494
-7.5 | -0.825 | 0.01409 | 0 | -58.53
-7 | -0.774 | 0.01336 | 0 | -57.948
-6.5 | -0.722 | 0.01271 | -0.001 | -56.765
-6 | -0.667 | 0.01211 | -0.001 | -55.095
-5.5 | -0.612 | 0.01096 | -0.002 | -55.862
-5 | -0.557 | 0.00742 | -0.003 | -75.09
-4.5 | -0.497 | 0.00723 | -0.003 | -68.709
-4 | -0.435 | 0.0071 | -0.004 | -61.237
-3.5 | -0.373 | 0.00696 | -0.004 | -53.539
-3 | -0.31 | 0.00689 | -0.005 | -45.042
-2.5 | -0.248 | 0.00679 | -0.006 | -36.465
-2 | -0.185 | 0.00674 | -0.006 | -27.394
-1.5 | -0.121 | 0.0067 | -0.007 | -18.133
-1 | -0.058 | 0.0067 | -0.008 | -8.71
-0.5 | 0.005 | 0.00671 | -0.008 | 0.741
0 | 0.068 | 0.00669 | -0.009 | 10.211
0.5 | 0.132 | 0.00675 | -0.009 | 19.514
1 | 0.195 | 0.00671 | -0.01 | 28.982
1.5 | 0.258 | 0.0068 | -0.011 | 37.874
2 | 0.321 | 0.00684 | -0.011 | 46.886
2.5 | 0.384 | 0.00691 | -0.012 | 55.487
3 | 0.447 | 0.00704 | -0.013 | 63.454
3.5 | 0.509 | 0.00719 | -0.013 | 70.81
4 | 0.571 | 0.00728 | -0.014 | 78.496
4.5 | 0.633 | 0.00746 | -0.014 | 84.872
5 | 0.694 | 0.00768 | -0.015 | 90.364
5.5 | 0.754 | 0.00793 | -0.016 | 95.024
6 | 0.813 | 0.00831 | -0.016 | 97.801
6.5 | 0.866 | 0.00853 | -0.017 | 101.487
7 | 0.901 | 0.01463 | -0.017 | 61.543
7.5 | 0.95 | 0.01549 | -0.017 | 61.343
8 | 0.997 | 0.01647 | -0.018 | 60.572
8.5 | 1.041 | 0.01754 | -0.019 | 59.353
9 | 1.082 | 0.01869 | -0.019 | 57.908
9.5 | 1.119 | 0.01992 | -0.02 | 56.213
10 | 1.152 | 0.02136 | -0.02 | 53.961
10.5 | 1.181 | 0.02288 | -0.021 | 51.622
11 | 1.204 | 0.02476 | -0.021 | 48.64
11.5 | 1.223 | 0.02655 | -0.021 | 46.049
12 | 1.234 | 0.02918 | -0.022 | 42.294
12.5 | 1.236 | 0.03191 | -0.022 | 38.732
13 | 1.227 | 0.03565 | -0.023 | 34.421
13.5 | 1.209 | 0.04027 | -0.023 | 30.019
14 | 1.181 | 0.04606 | -0.023 | 25.637
14.5 | 1.122 | 0.06242 | -0.022 | 17.969
15 | 1.023 | 0.10068 | -0.018 | 10.163
15.5 | 0.976 | 0.11556 | -0.016 | 8.443
16 | 0.931 | 0.12786 | -0.015 | 7.278
16.5 | 0.885 | 0.13687 | -0.014 | 6.466
17 | 0.835 | 0.14784 | -0.014 | 5.646
17.5 | 0.781 | 0.15786 | -0.013 | 4.945

## 46. Re 1M Mach 0.25 (2)
BIGFOIL.COM POLAR EXPORT
NACA63-116 a=0.2
NACA63-116 a=0.2 |  |  |  | Cl Max: | 1.1982 | at alpha= | 15.5 | deg
XFOIL ncrit=9 |  |  |  | L/D Max: | 91.0973 | at alpha= | 5.5 | deg
Re: | 1000000 |  |  | Cd Min: | 0.22846 | at alpha= | -20 | deg
Mach: | 0.25 |  |  | Cl=0 at alpha= | -0.54146 | deg
|  |  |  | @ Cl=0.1, Cd= | 0.0065555
|  |  |  | @ Cl=0.4, Cd= | 0.00679
|  |  |  | @ Cl=0.6, Cd= | 0.0072177
alpha (deg) | Cl | Cd | Cm | Cl/Cd
-20 | -0.7674 | 0.22846 | 0.0602 | -3.359
-18 | -0.9716 | 0.1267 | 0.0036 | -7.6685
-17.5 | -1.0089 | 0.10992 | -0.0072 | -9.1785
-17 | -1.0472 | 0.09432 | -0.0168 | -11.1026
-16.5 | -1.0723 | 0.08197 | -0.0238 | -13.0816
-16 | -1.0948 | 0.07099 | -0.0294 | -15.4219
-15.5 | -1.1034 | 0.06254 | -0.0332 | -17.6431
-15 | -1.1056 | 0.05542 | -0.0359 | -19.9495
-14.5 | -1.1064 | 0.04898 | -0.0376 | -22.5888
-14 | -1.1027 | 0.04348 | -0.0384 | -25.3611
-13.5 | -1.0948 | 0.03877 | -0.0385 | -28.2383
-13 | -1.0824 | 0.03472 | -0.038 | -31.1751
-12.5 | -1.0679 | 0.03105 | -0.037 | -34.3929
-12 | -1.0585 | 0.02725 | -0.0354 | -38.844
-11.5 | -1.0393 | 0.02446 | -0.0335 | -42.4898
-11 | -1.009 | 0.02228 | -0.0326 | -45.2873
-10.5 | -0.9869 | 0.02046 | -0.0292 | -48.2356
-10 | -0.973 | 0.01835 | -0.0247 | -53.0245
-9.5 | -0.9526 | 0.0169 | -0.0199 | -56.3669
-9 | -0.9198 | 0.01596 | -0.0161 | -57.6316
-8.5 | -0.8819 | 0.01482 | -0.0132 | -59.5074
-8 | -0.8363 | 0.01396 | -0.0113 | -59.9069
-7.5 | -0.7887 | 0.0131 | -0.0098 | -60.2061
-7 | -0.7375 | 0.01238 | -0.0087 | -59.5719
-6.5 | -0.6858 | 0.01162 | -0.0077 | -59.0189
-6 | -0.6342 | 0.01079 | -0.0069 | -58.7766
-5.5 | -0.5818 | 0.00993 | -0.0063 | -58.5901
-5 | -0.5299 | 0.00889 | -0.0058 | -59.6063
-4.5 | -0.4791 | 0.00763 | -0.0053 | -62.7916
-4 | -0.4216 | 0.00713 | -0.0053 | -59.1304
-3.5 | -0.3615 | 0.0069 | -0.0057 | -52.3913
-3 | -0.301 | 0.00676 | -0.0061 | -44.5266
-2.5 | -0.24 | 0.0067 | -0.0066 | -35.8209
-2 | -0.1788 | 0.00661 | -0.0072 | -27.0499
-1.5 | -0.1177 | 0.00657 | -0.0077 | -17.9148
-1 | -0.0564 | 0.00657 | -0.0083 | -8.5845
-0.5 | 0.0051 | 0.00654 | -0.009 | 0.77982
0 | 0.0663 | 0.00655 | -0.0096 | 10.1221
0.5 | 0.1278 | 0.00656 | -0.0103 | 19.4817
1 | 0.1893 | 0.0066 | -0.0109 | 28.6818
1.5 | 0.2503 | 0.00664 | -0.0115 | 37.6958
2 | 0.3115 | 0.00669 | -0.0121 | 46.562
2.5 | 0.3729 | 0.00675 | -0.0127 | 55.2444
3 | 0.4339 | 0.00684 | -0.0132 | 63.4357
3.5 | 0.4945 | 0.00693 | -0.0137 | 71.3564
4 | 0.5551 | 0.00706 | -0.0141 | 78.6261
4.5 | 0.6149 | 0.00727 | -0.0144 | 84.5805
5 | 0.6739 | 0.00755 | -0.0146 | 89.2583
5.5 | 0.7306 | 0.00802 | -0.0145 | 91.0973
6 | 0.7818 | 0.00898 | -0.0137 | 87.0601
6.5 | 0.8277 | 0.01027 | -0.0124 | 80.594
7 | 0.8721 | 0.01148 | -0.0107 | 75.9669
7.5 | 0.9148 | 0.01261 | -0.0086 | 72.5456
8 | 0.9535 | 0.01375 | -0.006 | 69.3455
8.5 | 0.9888 | 0.0148 | -0.0027 | 66.8108
9.5 | 1.0286 | 0.01719 | 0.008 | 59.8371
10 | 1.0635 | 0.01878 | 0.0093 | 56.6294
10.5 | 1.0848 | 0.02109 | 0.012 | 51.4367
11 | 1.1088 | 0.02341 | 0.014 | 47.3644
11.5 | 1.1247 | 0.02645 | 0.0161 | 42.5217
12 | 1.1405 | 0.02969 | 0.0177 | 38.4136
12.5 | 1.1567 | 0.03307 | 0.019 | 34.9773
13 | 1.1694 | 0.03693 | 0.0199 | 31.6653
14 | 1.1802 | 0.04679 | 0.0203 | 25.2233
14.5 | 1.1892 | 0.05187 | 0.0198 | 22.9265
15 | 1.1952 | 0.05757 | 0.0188 | 20.7608
15.5 | 1.1982 | 0.0639 | 0.0171 | 18.7512
16 | 1.1925 | 0.07156 | 0.0146 | 16.6643
16.5 | 1.1836 | 0.08005 | 0.0115 | 14.7858
17 | 1.1799 | 0.08841 | 0.0078 | 13.3458
17.5 | 1.1728 | 0.09767 | 0.0034 | 12.0078
18 | 1.16 | 0.10818 | -0.0021 | 10.7229
18.5 | 1.146 | 0.11931 | -0.0084 | 9.6052
19 | 1.1295 | 0.13123 | -0.0155 | 8.607
19.5 | 1.1143 | 0.14337 | -0.0231 | 7.7722
20 | 1.097 | 0.15615 | -0.0314 | 7.0253

## 47. Re 1M Mach 0.50 (1)
BIGFOIL.COM POLAR EXPORT
NACA63-116 a=0.2
NACA63-116 a=0.2 |  |  |  | Cl Max: | 1.139 | at alpha= | 20 | deg
JavaFoil+Calcfoil stall+Eppler ext transition |  |  |  | L/D Max: | 87.685 | at alpha= | 5.5 | deg
Re: | 1000000 |  |  | Cd Min: | 0.00698 | at alpha= | -0.5 | deg
Mach: | 0.5 |  |  | Cl=0 at alpha= | -0.54225 | deg
|  |  |  | @ Cl=0.1, Cd= | 0.0070468
|  |  |  | @ Cl=0.4, Cd= | 0.0073228
|  |  |  | @ Cl=0.6, Cd= | 0.0078767
alpha (deg) | Cl | Cd | Cm | Cl/Cd
-20 | -1.084 | 0.19853 | 0.009 | -5.459
-19.5 | -1.057 | 0.19387 | 0.009 | -5.452
-19 | -1.03 | 0.18885 | 0.008 | -5.455
-18.5 | -1.002 | 0.18594 | 0.008 | -5.39
-18 | -0.973 | 0.18031 | 0.007 | -5.398
-17.5 | -0.946 | 0.17551 | 0.007 | -5.39
-17 | -0.919 | 0.17066 | 0.007 | -5.385
-16.5 | -0.892 | 0.16606 | 0.006 | -5.371
-16 | -0.863 | 0.15611 | 0.006 | -5.525
-15.5 | -0.835 | 0.14876 | 0.006 | -5.615
-15 | -0.808 | 0.14525 | 0.005 | -5.562
-14.5 | -0.78 | 0.1421 | 0.005 | -5.488
-14 | -0.751 | 0.13481 | 0.004 | -5.574
-13.5 | -0.724 | 0.12961 | 0.004 | -5.585
-13 | -0.697 | 0.12575 | 0.004 | -5.539
-12.5 | -0.668 | 0.1206 | 0.003 | -5.542
-12 | -0.64 | 0.11125 | 0.003 | -5.754
-11.5 | -0.613 | 0.10811 | 0.003 | -5.667
-11 | -0.585 | 0.10906 | 0.002 | -5.365
-10.5 | -0.557 | 0.09584 | 0.002 | -5.808
-10 | -0.529 | 0.08863 | 0.002 | -5.97
-9.5 | -0.501 | 0.08614 | 0.001 | -5.822
-9 | -0.709 | 0.06298 | 0.001 | -11.256
-8.5 | -0.889 | 0.02263 | 0.002 | -39.313
-8 | -0.889 | 0.0201 | 0.001 | -44.24
-7.5 | -0.862 | 0.01828 | 0 | -47.163
-7 | -0.822 | 0.01688 | 0 | -48.726
-6.5 | -0.775 | 0.01556 | -0.001 | -49.822
-6 | -0.723 | 0.01455 | -0.001 | -49.674
-5.5 | -0.665 | 0.01368 | -0.002 | -48.644
-5 | -0.605 | 0.01287 | -0.003 | -47.027
-4.5 | -0.553 | 0.00782 | -0.004 | -70.651
-4 | -0.485 | 0.00758 | -0.004 | -63.99
-3.5 | -0.416 | 0.00742 | -0.005 | -56.025
-3 | -0.347 | 0.00724 | -0.006 | -47.845
-2.5 | -0.277 | 0.00718 | -0.006 | -38.522
-2 | -0.206 | 0.00708 | -0.007 | -29.149
-1.5 | -0.136 | 0.00704 | -0.008 | -19.288
-1 | -0.065 | 0.00699 | -0.008 | -9.331
-0.5 | 0.006 | 0.00698 | -0.009 | 0.796
0 | 0.076 | 0.00704 | -0.01 | 10.852
0.5 | 0.147 | 0.00706 | -0.011 | 20.852
1 | 0.217 | 0.0071 | -0.011 | 30.628
1.5 | 0.288 | 0.00715 | -0.012 | 40.237
2 | 0.358 | 0.00724 | -0.013 | 49.468
2.5 | 0.429 | 0.00738 | -0.013 | 58.093
3 | 0.499 | 0.00754 | -0.014 | 66.133
3.5 | 0.568 | 0.00777 | -0.015 | 73.178
4 | 0.637 | 0.008 | -0.015 | 79.702
4.5 | 0.705 | 0.00832 | -0.016 | 84.809
5 | 0.763 | 0.00883 | -0.017 | 86.425
5.5 | 0.824 | 0.00939 | -0.017 | 87.685
6 | 0.865 | 0.0161 | -0.017 | 53.772
6.5 | 0.92 | 0.01725 | -0.018 | 53.301
7 | 0.97 | 0.01868 | -0.019 | 51.904
7.5 | 1.012 | 0.02014 | -0.019 | 50.228
8 | 1.042 | 0.02195 | -0.02 | 47.442
8.5 | 1.054 | 0.02409 | -0.02 | 43.755
9 | 1.035 | 0.02677 | -0.021 | 38.666
9.5 | 0.808 | 0.06478 | -0.014 | 12.47
10 | 0.587 | 0.08737 | -0.009 | 6.714
10.5 | 0.615 | 0.09868 | -0.01 | 6.228
11 | 0.642 | 0.10067 | -0.01 | 6.375
11.5 | 0.67 | 0.10642 | -0.011 | 6.296
12 | 0.697 | 0.1114 | -0.012 | 6.259
12.5 | 0.724 | 0.11536 | -0.012 | 6.28
13 | 0.753 | 0.12848 | -0.013 | 5.863
13.5 | 0.78 | 0.13089 | -0.014 | 5.96
14 | 0.807 | 0.13308 | -0.014 | 6.067
14.5 | 0.835 | 0.13887 | -0.015 | 6.015
15 | 0.863 | 0.14849 | -0.016 | 5.813
15.5 | 0.89 | 0.15585 | -0.016 | 5.713
16 | 0.918 | 0.1625 | -0.017 | 5.648
16.5 | 0.946 | 0.16832 | -0.018 | 5.622
17 | 0.973 | 0.16967 | -0.018 | 5.736
17.5 | 1 | 0.17492 | -0.018 | 5.719
18 | 1.03 | 0.18409 | -0.02 | 5.595
18.5 | 1.056 | 0.18534 | -0.02 | 5.7
19 | 1.083 | 0.19274 | -0.02 | 5.618
19.5 | 1.11 | 0.19766 | -0.021 | 5.613
20 | 1.139 | 0.21167 | -0.022 | 5.38

## 48. Re 1M Mach 0.50 (2)
BIGFOIL.COM POLAR EXPORT
NACA63-116 a=0.2
NACA63-116 a=0.2 |  |  |  | Cl Max: | 1.0135 | at alpha= | 11.5 | deg
XFOIL ncrit=9 |  |  |  | L/D Max: | 89.0888 | at alpha= | 5 | deg
Re: | 1000000 |  |  | Cd Min: | 0.18579 | at alpha= | 16.5 | deg
Mach: | 0.5 |  |  | Cl=0 at alpha= | -0.54546 | deg
|  |  |  | @ Cl=0.1, Cd= | 0.0070196
|  |  |  | @ Cl=0.4, Cd= | 0.0072769
|  |  |  | @ Cl=0.6, Cd= | 0.0076576
alpha (deg) | Cl | Cd | Cm | Cl/Cd
-15 | -0.6509 | 0.162 | 0.0198 | -4.0179
-14.5 | -0.6651 | 0.14555 | 0.0105 | -4.5696
-14 | -0.67 | 0.13306 | 0.0029 | -5.0353
-13.5 | -0.6926 | 0.11761 | -0.0065 | -5.889
-13 | -0.7356 | 0.09939 | -0.0182 | -7.4011
-11.5 | -0.8314 | 0.05746 | -0.047 | -14.4692
-11 | -0.8558 | 0.04829 | -0.0499 | -17.7221
-10 | -0.874 | 0.03488 | -0.0499 | -25.0573
-9.5 | -0.8654 | 0.03029 | -0.0478 | -28.5705
-9 | -0.8509 | 0.02644 | -0.0447 | -32.1823
-8.5 | -0.8334 | 0.02306 | -0.0412 | -36.1405
-8 | -0.8171 | 0.01991 | -0.0371 | -41.0397
-7.5 | -0.7933 | 0.0175 | -0.0328 | -45.3314
-7 | -0.77 | 0.0155 | -0.0274 | -49.6774
-6.5 | -0.7418 | 0.01414 | -0.0212 | -52.4611
-6 | -0.6955 | 0.013 | -0.0174 | -53.5
-5.5 | -0.6425 | 0.01201 | -0.0146 | -53.4971
-5 | -0.5889 | 0.01088 | -0.0122 | -54.1268
-4.5 | -0.534 | 0.00965 | -0.0103 | -55.3368
-4 | -0.4817 | 0.00804 | -0.0085 | -59.9129
-3.5 | -0.4159 | 0.00748 | -0.008 | -55.6016
-3 | -0.3461 | 0.00725 | -0.008 | -47.7379
-2.5 | -0.2757 | 0.00714 | -0.0083 | -38.6134
-2 | -0.2052 | 0.00709 | -0.0086 | -28.9422
-1 | -0.064 | 0.00702 | -0.0096 | -9.1168
-0.5 | 0.0064 | 0.007 | -0.0102 | 0.91429
0 | 0.0771 | 0.007 | -0.0109 | 11.0143
0.5 | 0.1473 | 0.00706 | -0.0115 | 20.864
1 | 0.2178 | 0.00706 | -0.0121 | 30.8499
1.5 | 0.2883 | 0.00712 | -0.0127 | 40.4916
2 | 0.3587 | 0.00723 | -0.0132 | 49.6127
2.5 | 0.4291 | 0.00731 | -0.0136 | 58.7004
3 | 0.4997 | 0.00741 | -0.0139 | 67.4359
3.5 | 0.5696 | 0.00758 | -0.014 | 75.1451
4 | 0.6401 | 0.00776 | -0.0139 | 82.4871
4.5 | 0.7085 | 0.00807 | -0.0135 | 87.7943
5 | 0.7724 | 0.00867 | -0.0123 | 89.0888
5.5 | 0.8235 | 0.00999 | -0.0097 | 82.4324
6 | 0.861 | 0.01172 | -0.0054 | 73.4642
6.5 | 0.887 | 0.0134 | 0.0006 | 66.194
7 | 0.8971 | 0.01539 | 0.008 | 58.2911
7.5 | 0.9155 | 0.0178 | 0.013 | 51.4326
8 | 0.9354 | 0.02049 | 0.0173 | 45.6515
8.5 | 0.9551 | 0.02345 | 0.021 | 40.7292
9 | 0.9656 | 0.02707 | 0.0247 | 35.6705
9.5 | 0.9753 | 0.03065 | 0.0285 | 31.8206
10 | 0.9967 | 0.03568 | 0.0272 | 27.9344
10.5 | 1.004 | 0.04087 | 0.0283 | 24.5657
11 | 1.0099 | 0.04654 | 0.0289 | 21.6996
11.5 | 1.0135 | 0.05279 | 0.0288 | 19.1987
12 | 1.0095 | 0.06022 | 0.0274 | 16.7635
12.5 | 1 | 0.0688 | 0.025 | 14.5349
13 | 0.9827 | 0.07903 | 0.0206 | 12.4345
13.5 | 0.9605 | 0.09072 | 0.0143 | 10.5875
14 | 0.9361 | 0.10361 | 0.0067 | 9.0348
14.5 | 0.9109 | 0.11753 | -0.0022 | 7.7504
15 | 0.8878 | 0.13192 | -0.0116 | 6.7298
15.5 | 0.8637 | 0.14729 | -0.0217 | 5.8639
16 | 0.811 | 0.17053 | -0.0365 | 4.7558
16.5 | 0.8029 | 0.18579 | -0.0456 | 4.3215

## 49. Re 2M Mach 0.00 (1)
BIGFOIL.COM POLAR EXPORT
NACA63-116 a=0.2
NACA63-116 a=0.2 |  |  |  | Cl Max: | 1.316 | at alpha= | 14 | deg
JavaFoil+Calcfoil stall+Eppler ext transition |  |  |  | L/D Max: | 103.851 | at alpha= | 5.5 | deg
Re: | 2000000 |  |  | Cd Min: | 0.00591 | at alpha= | -1 | deg
Mach: | 0 |  |  | Cl=0 at alpha= | -0.54098 | deg
|  |  |  | @ Cl=0.1, Cd= | 0.0059434
|  |  |  | @ Cl=0.4, Cd= | 0.0061673
|  |  |  | @ Cl=0.6, Cd= | 0.0065253
alpha (deg) | Cl | Cd | Cm | Cl/Cd
-19.5 | -1.006 | 0.14723 | 0.008 | -6.833
-19 | -1.027 | 0.13434 | 0.008 | -7.643
-18.5 | -1.046 | 0.12339 | 0.008 | -8.477
-18 | -1.069 | 0.10889 | 0.008 | -9.819
-17.5 | -1.07 | 0.11091 | 0.008 | -9.646
-17 | -1.106 | 0.08773 | 0.008 | -12.603
-16.5 | -1.149 | 0.06387 | 0.008 | -17.989
-16 | -1.185 | 0.04673 | 0.009 | -25.35
-15.5 | -1.192 | 0.04226 | 0.008 | -28.202
-15 | -1.203 | 0.03567 | 0.008 | -33.736
-14.5 | -1.206 | 0.03147 | 0.007 | -38.339
-14 | -1.205 | 0.02796 | 0.007 | -43.082
-13.5 | -1.197 | 0.02557 | 0.007 | -46.801
-13 | -1.186 | 0.02329 | 0.006 | -50.911
-12.5 | -1.169 | 0.02156 | 0.006 | -54.237
-12 | -1.15 | 0.01989 | 0.005 | -57.79
-11.5 | -1.125 | 0.01854 | 0.005 | -60.707
-11 | -1.098 | 0.01725 | 0.004 | -63.653
-10.5 | -1.066 | 0.0162 | 0.004 | -65.814
-10 | -1.032 | 0.0152 | 0.003 | -67.897
-9.5 | -0.994 | 0.01422 | 0.003 | -69.944
-9 | -0.953 | 0.01344 | 0.002 | -70.923
-8.5 | -0.91 | 0.01275 | 0.002 | -71.371
-8 | -0.863 | 0.01212 | 0.001 | -71.2
-7.5 | -0.814 | 0.01156 | 0 | -70.405
-7 | -0.764 | 0.01072 | 0 | -71.302
-6.5 | -0.713 | 0.01054 | -0.001 | -67.637
-6 | -0.657 | 0.01016 | -0.001 | -64.641
-5.5 | -0.599 | 0.00981 | -0.002 | -61.065
-5 | -0.54 | 0.0066 | -0.003 | -81.897
-4.5 | -0.481 | 0.00637 | -0.003 | -75.548
-4 | -0.421 | 0.00625 | -0.004 | -67.403
-3.5 | -0.361 | 0.00614 | -0.004 | -58.873
-3 | -0.301 | 0.00606 | -0.005 | -49.592
-2.5 | -0.24 | 0.00601 | -0.005 | -39.909
-2 | -0.179 | 0.00598 | -0.006 | -29.899
-1.5 | -0.118 | 0.00594 | -0.007 | -19.8
-1 | -0.056 | 0.00591 | -0.007 | -9.555
-0.5 | 0.005 | 0.00594 | -0.008 | 0.81
0 | 0.066 | 0.00591 | -0.009 | 11.185
0.5 | 0.127 | 0.00597 | -0.009 | 21.361
1 | 0.188 | 0.00594 | -0.01 | 31.704
1.5 | 0.25 | 0.00599 | -0.01 | 41.637
2 | 0.311 | 0.00605 | -0.011 | 51.324
2.5 | 0.372 | 0.00613 | -0.012 | 60.601
3 | 0.432 | 0.00621 | -0.012 | 69.678
3.5 | 0.493 | 0.0063 | -0.013 | 78.316
4 | 0.553 | 0.0064 | -0.013 | 86.408
4.5 | 0.613 | 0.00656 | -0.014 | 93.453
5 | 0.672 | 0.00678 | -0.015 | 99.254
5.5 | 0.731 | 0.00704 | -0.015 | 103.851
6 | 0.789 | 0.00774 | -0.016 | 101.954
6.5 | 0.846 | 0.00835 | -0.016 | 101.291
7 | 0.885 | 0.012 | -0.017 | 73.775
7.5 | 0.935 | 0.01261 | -0.017 | 74.179
8 | 0.983 | 0.0133 | -0.018 | 73.953
8.5 | 1.029 | 0.01411 | -0.018 | 72.898
9 | 1.072 | 0.01493 | -0.019 | 71.844
9.5 | 1.113 | 0.01581 | -0.019 | 70.428
10 | 1.151 | 0.01682 | -0.02 | 68.45
10.5 | 1.186 | 0.01787 | -0.02 | 66.37
11 | 1.218 | 0.01904 | -0.021 | 63.983
11.5 | 1.247 | 0.02029 | -0.021 | 61.456
12 | 1.272 | 0.02176 | -0.022 | 58.447
12.5 | 1.29 | 0.02355 | -0.022 | 54.773
13 | 1.304 | 0.02521 | -0.022 | 51.731
13.5 | 1.313 | 0.0272 | -0.023 | 48.259
14 | 1.316 | 0.02993 | -0.023 | 43.962
14.5 | 1.316 | 0.03238 | -0.024 | 40.642
15 | 1.313 | 0.0349 | -0.024 | 37.612
15.5 | 1.302 | 0.03856 | -0.024 | 33.769
16 | 1.287 | 0.04304 | -0.024 | 29.915
16.5 | 1.27 | 0.04767 | -0.025 | 26.639
17 | 1.249 | 0.0532 | -0.025 | 23.47
17.5 | 1.22 | 0.06182 | -0.025 | 19.729
18 | 1.189 | 0.07111 | -0.025 | 16.716
18.5 | 1.165 | 0.07642 | -0.025 | 15.24
19 | 1.124 | 0.09163 | -0.025 | 12.271

## 50. Re 2M Mach 0.00 (2)
BIGFOIL.COM POLAR EXPORT
NACA63-116 a=0.2
NACA63-116 a=0.2 |  |  |  | Cl Max: | 1.4385 | at alpha= | 18.5 | deg
XFOIL ncrit=9 |  |  |  | L/D Max: | 97.756 | at alpha= | 5 | deg
Re: | 2000000 |  |  | Cd Min: | 0.08672 | at alpha= | 20 | deg
Mach: | 0 |  |  | Cl=0 at alpha= | -0.54131 | deg
|  |  |  | @ Cl=0.1, Cd= | 0.0053
|  |  |  | @ Cl=0.4, Cd= | 0.0055432
|  |  |  | @ Cl=0.6, Cd= | 0.0062338
alpha (deg) | Cl | Cd | Cm | Cl/Cd
-20 | -1.3535 | 0.08099 | -0.0179 | -16.7119
-19.5 | -1.364 | 0.07225 | -0.0221 | -18.8789
-19 | -1.3745 | 0.06402 | -0.0257 | -21.4699
-18.5 | -1.3756 | 0.05745 | -0.0282 | -23.9443
-18 | -1.3741 | 0.05151 | -0.0301 | -26.6764
-17.5 | -1.3718 | 0.04603 | -0.0314 | -29.8023
-17 | -1.3602 | 0.04184 | -0.032 | -32.5096
-16.5 | -1.3535 | 0.03744 | -0.0322 | -36.1512
-16 | -1.3454 | 0.03347 | -0.0318 | -40.1972
-15.5 | -1.34 | 0.02951 | -0.0309 | -45.4083
-15 | -1.324 | 0.02664 | -0.0297 | -49.6997
-14.5 | -1.3054 | 0.02414 | -0.0282 | -54.0762
-14 | -1.283 | 0.02206 | -0.0265 | -58.1596
-13.5 | -1.2578 | 0.0203 | -0.0247 | -61.9606
-12.5 | -1.2011 | 0.01775 | -0.0203 | -67.6676
-12 | -1.1878 | 0.01633 | -0.015 | -72.7373
-11.5 | -1.1606 | 0.01549 | -0.0111 | -74.9258
-11 | -1.1205 | 0.01476 | -0.0092 | -75.9146
-10.5 | -1.0761 | 0.01414 | -0.0079 | -76.1033
-10 | -1.033 | 0.01331 | -0.0064 | -77.6108
-9 | -0.9351 | 0.0122 | -0.005 | -76.6475
-8.5 | -0.8855 | 0.01157 | -0.0044 | -76.5341
-8 | -0.8331 | 0.01112 | -0.0042 | -74.9191
-7.5 | -0.7809 | 0.0106 | -0.0039 | -73.6698
-7 | -0.7272 | 0.01015 | -0.0038 | -71.6453
-6.5 | -0.6735 | 0.00967 | -0.0038 | -69.6484
-5.5 | -0.566 | 0.00856 | -0.0039 | -66.1215
-5 | -0.5117 | 0.00797 | -0.004 | -64.2033
-4.5 | -0.4582 | 0.00723 | -0.0041 | -63.3748
-4 | -0.4048 | 0.00636 | -0.0043 | -63.6478
-3.5 | -0.3485 | 0.00588 | -0.0047 | -59.2687
-3 | -0.2907 | 0.00565 | -0.0053 | -51.4513
-2.5 | -0.2321 | 0.00548 | -0.0059 | -42.354
-2 | -0.1729 | 0.00542 | -0.0066 | -31.9004
-1 | -0.0544 | 0.00532 | -0.008 | -10.2256
-0.5 | 0.0049 | 0.00531 | -0.0087 | 0.92279
0 | 0.0643 | 0.0053 | -0.0094 | 12.1321
0.5 | 0.1237 | 0.0053 | -0.0101 | 23.3396
1 | 0.1831 | 0.00534 | -0.0108 | 34.2884
1.5 | 0.2424 | 0.00538 | -0.0115 | 45.0558
2 | 0.3018 | 0.0054 | -0.0123 | 55.8889
2.5 | 0.3609 | 0.00547 | -0.0129 | 65.9781
3 | 0.4197 | 0.00558 | -0.0136 | 75.2151
3.5 | 0.4784 | 0.00568 | -0.0142 | 84.2254
4 | 0.5365 | 0.00585 | -0.0148 | 91.7094
4.5 | 0.5935 | 0.00618 | -0.0153 | 96.0356
5 | 0.6491 | 0.00664 | -0.0156 | 97.756
5.5 | 0.7022 | 0.00734 | -0.0157 | 95.6676
6 | 0.7531 | 0.00822 | -0.0155 | 91.618
6.5 | 0.8031 | 0.00909 | -0.0151 | 88.3498
7 | 0.8536 | 0.00981 | -0.0147 | 87.0133
7.5 | 0.9025 | 0.01056 | -0.0141 | 85.464
8 | 0.9506 | 0.01129 | -0.0134 | 84.1984
8.5 | 0.9982 | 0.01195 | -0.0125 | 83.5314
9 | 1.0454 | 0.01254 | -0.0116 | 83.3652
9.5 | 1.0907 | 0.01315 | -0.0104 | 82.943
10 | 1.1315 | 0.01389 | -0.0085 | 81.4615
10.5 | 1.1692 | 0.01455 | -0.0061 | 80.3574
11 | 1.189 | 0.01528 | -0.0007 | 77.8141
11.5 | 1.2163 | 0.0165 | 0.0021 | 73.7152
12 | 1.2456 | 0.01774 | 0.0045 | 70.2142
12.5 | 1.2721 | 0.01927 | 0.0067 | 66.0145
13 | 1.2945 | 0.02121 | 0.0089 | 61.0325
13.5 | 1.3152 | 0.02343 | 0.0108 | 56.1332
14 | 1.339 | 0.02554 | 0.0122 | 52.4276
14.5 | 1.3596 | 0.028 | 0.0135 | 48.5571
15 | 1.3769 | 0.03085 | 0.0146 | 44.6321
15.5 | 1.3875 | 0.03441 | 0.0156 | 40.3226
16 | 1.3969 | 0.0383 | 0.0161 | 36.4726
16.5 | 1.4104 | 0.04206 | 0.0162 | 33.533
17 | 1.4225 | 0.04617 | 0.0159 | 30.81
17.5 | 1.4301 | 0.05093 | 0.0152 | 28.0797
18 | 1.4366 | 0.05607 | 0.0142 | 25.6215
18.5 | 1.4385 | 0.06197 | 0.0126 | 23.2128
19 | 1.4346 | 0.06891 | 0.0103 | 20.8185
19.5 | 1.4193 | 0.07782 | 0.0069 | 18.2382
20 | 1.4071 | 0.08672 | 0.003 | 16.2258

## 51. Re 2M Mach 0.10 (1)
BIGFOIL.COM POLAR EXPORT
NACA63-116 a=0.2
NACA63-116 a=0.2 |  |  |  | Cl Max: | 1.304 | at alpha= | 14 | deg
JavaFoil+Calcfoil stall+Eppler ext transition |  |  |  | L/D Max: | 103.421 | at alpha= | 5.5 | deg
Re: | 2000000 |  |  | Cd Min: | 0.00592 | at alpha= | -1 | deg
Mach: | 0.1 |  |  | Cl=0 at alpha= | -0.54032 | deg
|  |  |  | @ Cl=0.1, Cd= | 0.0059519
|  |  |  | @ Cl=0.4, Cd= | 0.0061648
|  |  |  | @ Cl=0.6, Cd= | 0.006538
alpha (deg) | Cl | Cd | Cm | Cl/Cd
-19 | -0.98 | 0.1421 | 0.008 | -6.894
-18.5 | -1 | 0.13165 | 0.008 | -7.599
-18 | -1.015 | 0.12643 | 0.007 | -8.03
-17.5 | -1.03 | 0.11932 | 0.007 | -8.634
-17 | -1.052 | 0.10611 | 0.007 | -9.911
-16.5 | -1.082 | 0.08768 | 0.008 | -12.335
-16 | -1.142 | 0.05601 | 0.008 | -20.394
-15.5 | -1.164 | 0.04604 | 0.008 | -25.285
-15 | -1.182 | 0.03774 | 0.008 | -31.312
-14.5 | -1.19 | 0.03273 | 0.007 | -36.344
-14 | -1.191 | 0.02913 | 0.007 | -40.877
-13.5 | -1.187 | 0.02633 | 0.007 | -45.061
-13 | -1.177 | 0.02413 | 0.006 | -48.78
-12.5 | -1.164 | 0.02205 | 0.006 | -52.778
-12 | -1.145 | 0.02045 | 0.005 | -56.021
-11.5 | -1.123 | 0.01887 | 0.005 | -59.514
-11 | -1.097 | 0.01754 | 0.004 | -62.543
-10.5 | -1.067 | 0.01637 | 0.004 | -65.153
-10 | -1.033 | 0.01541 | 0.003 | -67.032
-9.5 | -0.996 | 0.0144 | 0.003 | -69.145
-9 | -0.956 | 0.01358 | 0.002 | -70.359
-8.5 | -0.912 | 0.01288 | 0.002 | -70.821
-8 | -0.866 | 0.01223 | 0.001 | -70.772
-7.5 | -0.817 | 0.01166 | 0 | -70.064
-7 | -0.766 | 0.01041 | 0 | -73.631
-6.5 | -0.716 | 0.0106 | -0.001 | -67.579
-6 | -0.66 | 0.01019 | -0.001 | -64.743
-5.5 | -0.602 | 0.00983 | -0.002 | -61.202
-5 | -0.543 | 0.00661 | -0.003 | -82.169
-4.5 | -0.484 | 0.00638 | -0.003 | -75.809
-4 | -0.424 | 0.00626 | -0.004 | -67.664
-3.5 | -0.363 | 0.00614 | -0.004 | -59.154
-3 | -0.302 | 0.00607 | -0.005 | -49.77
-2.5 | -0.241 | 0.00604 | -0.006 | -39.892
-2 | -0.18 | 0.00599 | -0.006 | -30.008
-1.5 | -0.118 | 0.00594 | -0.007 | -19.886
-1 | -0.057 | 0.00592 | -0.007 | -9.592
-0.5 | 0.005 | 0.00595 | -0.008 | 0.814
0 | 0.066 | 0.00593 | -0.009 | 11.218
0.5 | 0.128 | 0.00597 | -0.009 | 21.441
1 | 0.189 | 0.00595 | -0.01 | 31.841
1.5 | 0.251 | 0.006 | -0.01 | 41.815
2 | 0.312 | 0.00605 | -0.011 | 51.576
2.5 | 0.373 | 0.00613 | -0.012 | 60.876
3 | 0.435 | 0.00621 | -0.012 | 69.958
3.5 | 0.496 | 0.0063 | -0.013 | 78.634
4 | 0.556 | 0.00645 | -0.013 | 86.268
4.5 | 0.616 | 0.00657 | -0.014 | 93.8
5 | 0.676 | 0.00678 | -0.015 | 99.649
5.5 | 0.735 | 0.0071 | -0.015 | 103.421
6 | 0.793 | 0.00781 | -0.016 | 101.467
6.5 | 0.85 | 0.00844 | -0.016 | 100.708
7 | 0.888 | 0.01209 | -0.017 | 73.464
7.5 | 0.939 | 0.01272 | -0.017 | 73.785
8 | 0.986 | 0.01347 | -0.018 | 73.235
8.5 | 1.032 | 0.01427 | -0.018 | 72.322
9 | 1.075 | 0.0151 | -0.019 | 71.191
9.5 | 1.116 | 0.01601 | -0.019 | 69.684
10 | 1.153 | 0.01705 | -0.02 | 67.639
10.5 | 1.187 | 0.01814 | -0.02 | 65.469
11 | 1.218 | 0.01942 | -0.021 | 62.737
11.5 | 1.246 | 0.02063 | -0.021 | 60.4
12 | 1.269 | 0.02215 | -0.022 | 57.303
12.5 | 1.286 | 0.02402 | -0.022 | 53.541
13 | 1.297 | 0.02591 | -0.022 | 50.059
13.5 | 1.303 | 0.02815 | -0.023 | 46.296
14 | 1.304 | 0.03073 | -0.023 | 42.443
14.5 | 1.301 | 0.03322 | -0.024 | 39.179
15 | 1.294 | 0.03601 | -0.024 | 35.929
15.5 | 1.28 | 0.03983 | -0.024 | 32.136
16 | 1.26 | 0.04511 | -0.024 | 27.935
16.5 | 1.237 | 0.05041 | -0.025 | 24.547
17 | 1.207 | 0.05872 | -0.025 | 20.558
17.5 | 1.174 | 0.06789 | -0.025 | 17.292
18 | 1.131 | 0.08327 | -0.024 | 13.579
18.5 | 1.101 | 0.09024 | -0.024 | 12.204
19 | 1.051 | 0.1119 | -0.023 | 9.395

## 52. Re 2M Mach 0.10 (2)
BIGFOIL.COM POLAR EXPORT
NACA63-116 a=0.2
NACA63-116 a=0.2 |  |  |  | Cl Max: | 1.422 | at alpha= | 18 | deg
XFOIL ncrit=9 |  |  |  | L/D Max: | 97.7844 | at alpha= | 5 | deg
Re: | 2000000 |  |  | Cd Min: | 0.09281 | at alpha= | 20 | deg
Mach: | 0.1 |  |  | Cl=0 at alpha= | -0.54184 | deg
|  |  |  | @ Cl=0.1, Cd= | 0.00531
|  |  |  | @ Cl=0.4, Cd= | 0.0055584
|  |  |  | @ Cl=0.6, Cd= | 0.0062327
alpha (deg) | Cl | Cd | Cm | Cl/Cd
-20 | -1.313 | 0.08994 | -0.0145 | -14.5986
-19.5 | -1.3301 | 0.07968 | -0.0199 | -16.693
-19 | -1.3456 | 0.07025 | -0.0244 | -19.1544
-18.5 | -1.3507 | 0.06274 | -0.0276 | -21.5285
-18 | -1.3526 | 0.05604 | -0.0301 | -24.1363
-17.5 | -1.3545 | 0.04972 | -0.0319 | -27.2426
-17 | -1.3462 | 0.04489 | -0.0329 | -29.9889
-16.5 | -1.3422 | 0.03994 | -0.0335 | -33.6054
-16 | -1.3259 | 0.03649 | -0.0334 | -36.336
-15.5 | -1.3279 | 0.03164 | -0.0328 | -41.969
-15 | -1.3168 | 0.02821 | -0.0317 | -46.6785
-14.5 | -1.3004 | 0.02539 | -0.0302 | -51.217
-14 | -1.2792 | 0.02308 | -0.0286 | -55.4246
-13.5 | -1.2548 | 0.02114 | -0.0267 | -59.3567
-13 | -1.2297 | 0.01939 | -0.0246 | -63.4193
-12.5 | -1.1988 | 0.01823 | -0.0226 | -65.7597
-12 | -1.1824 | 0.01679 | -0.018 | -70.4229
-11.5 | -1.1616 | 0.01577 | -0.0131 | -73.6588
-11 | -1.1241 | 0.01499 | -0.0106 | -74.99
-10.5 | -1.0809 | 0.01432 | -0.009 | -75.4818
-10 | -1.0375 | 0.01351 | -0.0074 | -76.795
-9.5 | -0.9906 | 0.01284 | -0.0063 | -77.1495
-9 | -0.9405 | 0.01231 | -0.0056 | -76.4013
-8.5 | -0.8904 | 0.01168 | -0.005 | -76.2329
-8 | -0.8381 | 0.01119 | -0.0046 | -74.8972
-7 | -0.7314 | 0.01024 | -0.0042 | -71.4258
-6.5 | -0.6774 | 0.00975 | -0.0041 | -69.4769
-6 | -0.6235 | 0.0092 | -0.004 | -67.7717
-5.5 | -0.5694 | 0.00861 | -0.004 | -66.1324
-5 | -0.5146 | 0.00803 | -0.0041 | -64.0847
-4.5 | -0.4607 | 0.00729 | -0.0042 | -63.1962
-4 | -0.4072 | 0.00641 | -0.0044 | -63.5257
-3.5 | -0.3507 | 0.0059 | -0.0048 | -59.4407
-3 | -0.2925 | 0.00566 | -0.0053 | -51.6784
-2.5 | -0.2336 | 0.00549 | -0.0059 | -42.5501
-2 | -0.174 | 0.00543 | -0.0066 | -32.0442
-1.5 | -0.1145 | 0.00539 | -0.0073 | -21.243
-0.5 | 0.005 | 0.00532 | -0.0087 | 0.93985
0 | 0.0647 | 0.00531 | -0.0094 | 12.1846
0.5 | 0.1246 | 0.00531 | -0.0102 | 23.4652
1 | 0.1843 | 0.00536 | -0.0109 | 34.3843
1.5 | 0.2439 | 0.00539 | -0.0116 | 45.2505
2 | 0.3037 | 0.00542 | -0.0123 | 56.0332
2.5 | 0.3632 | 0.00549 | -0.013 | 66.1566
3 | 0.4224 | 0.0056 | -0.0137 | 75.4286
3.5 | 0.4815 | 0.0057 | -0.0143 | 84.4737
4 | 0.5401 | 0.00587 | -0.0149 | 92.0102
4.5 | 0.5973 | 0.00621 | -0.0153 | 96.1836
5 | 0.6532 | 0.00668 | -0.0156 | 97.7844
5.5 | 0.7064 | 0.00742 | -0.0156 | 95.2022
6 | 0.7573 | 0.00832 | -0.0153 | 91.0216
6.5 | 0.8075 | 0.00919 | -0.0149 | 87.8672
7 | 0.8582 | 0.00992 | -0.0144 | 86.5121
7.5 | 0.9072 | 0.01068 | -0.0137 | 84.9438
8 | 0.9552 | 0.01142 | -0.0129 | 83.6427
8.5 | 1.0034 | 0.01205 | -0.012 | 83.2697
9 | 1.0498 | 0.01271 | -0.0108 | 82.5964
9.5 | 1.0951 | 0.01331 | -0.0094 | 82.2765
10 | 1.1339 | 0.01413 | -0.0072 | 80.2477
10.5 | 1.1678 | 0.01475 | -0.0039 | 79.1729
11 | 1.1851 | 0.01561 | 0.0018 | 75.9193
11.5 | 1.2159 | 0.01692 | 0.0038 | 71.8617
12 | 1.2447 | 0.01829 | 0.0061 | 68.0536
12.5 | 1.2704 | 0.01998 | 0.0084 | 63.5836
13 | 1.29 | 0.02223 | 0.0107 | 58.0297
13.5 | 1.3132 | 0.02438 | 0.0124 | 53.8638
14 | 1.3358 | 0.02668 | 0.0138 | 50.0675
14.5 | 1.3552 | 0.02936 | 0.015 | 46.158
15 | 1.3705 | 0.03251 | 0.0161 | 42.1563
15.5 | 1.3755 | 0.03672 | 0.017 | 37.4592
16 | 1.3903 | 0.04033 | 0.0173 | 34.4731
16.5 | 1.4021 | 0.04445 | 0.0172 | 31.5433
17 | 1.4125 | 0.0489 | 0.0167 | 28.8855
17.5 | 1.4185 | 0.05408 | 0.0158 | 26.2297
18 | 1.422 | 0.05979 | 0.0144 | 23.7832
18.5 | 1.4208 | 0.06635 | 0.0124 | 21.4137
19 | 1.4097 | 0.07455 | 0.0094 | 18.9095
19.5 | 1.3925 | 0.08415 | 0.0054 | 16.5478
20 | 1.3842 | 0.09281 | 0.0013 | 14.9143

## 53. Re 2M Mach 0.25 (1)
BIGFOIL.COM POLAR EXPORT
NACA63-116 a=0.2
NACA63-116 a=0.2 |  |  |  | Cl Max: | 1.246 | at alpha= | 12.5 | deg
JavaFoil+Calcfoil stall+Eppler ext transition |  |  |  | L/D Max: | 102.288 | at alpha= | 5.5 | deg
Re: | 2000000 |  |  | Cd Min: | 0.00598 | at alpha= | -1.5 | deg
Mach: | 0.25 |  |  | Cl=0 at alpha= | -0.53968 | deg
|  |  |  | @ Cl=0.1, Cd= | 0.006
|  |  |  | @ Cl=0.4, Cd= | 0.0062203
|  |  |  | @ Cl=0.6, Cd= | 0.0066142
alpha (deg) | Cl | Cd | Cm | Cl/Cd
-17.5 | -0.746 | 0.1487 | 0.006 | -5.014
-17 | -0.789 | 0.13897 | 0.006 | -5.679
-16.5 | -0.822 | 0.14891 | 0.004 | -5.52
-16 | -0.867 | 0.11806 | 0.006 | -7.34
-15.5 | -0.901 | 0.10774 | 0.006 | -8.363
-15 | -0.929 | 0.10002 | 0.006 | -9.287
-14.5 | -0.993 | 0.06894 | 0.007 | -14.403
-14 | -1.058 | 0.04396 | 0.007 | -24.072
-13.5 | -1.091 | 0.03436 | 0.007 | -31.744
-13 | -1.107 | 0.02897 | 0.006 | -38.227
-12.5 | -1.113 | 0.02559 | 0.006 | -43.5
-12 | -1.11 | 0.02311 | 0.005 | -48.053
-11.5 | -1.1 | 0.02109 | 0.005 | -52.176
-11 | -1.085 | 0.01924 | 0.004 | -56.387
-10.5 | -1.062 | 0.01803 | 0.004 | -58.895
-10 | -1.034 | 0.01677 | 0.003 | -61.658
-9.5 | -1.002 | 0.01553 | 0.003 | -64.547
-9 | -0.965 | 0.01455 | 0.002 | -66.354
-8.5 | -0.924 | 0.01375 | 0.002 | -67.21
-8 | -0.879 | 0.01292 | 0.001 | -68.057
-7.5 | -0.831 | 0.01224 | 0 | -67.866
-7 | -0.78 | 0.01164 | 0 | -67.015
-6.5 | -0.728 | 0.01042 | -0.001 | -69.819
-6 | -0.676 | 0.01054 | -0.001 | -64.18
-5.5 | -0.617 | 0.01014 | -0.002 | -60.847
-5 | -0.557 | 0.00674 | -0.003 | -82.664
-4.5 | -0.497 | 0.00649 | -0.003 | -76.489
-4 | -0.435 | 0.00636 | -0.004 | -68.396
-3.5 | -0.373 | 0.00622 | -0.004 | -59.95
-3 | -0.31 | 0.00615 | -0.005 | -50.487
-2.5 | -0.248 | 0.00609 | -0.006 | -40.678
-2 | -0.185 | 0.00602 | -0.006 | -30.687
-1.5 | -0.121 | 0.00598 | -0.007 | -20.323
-1 | -0.058 | 0.006 | -0.008 | -9.719
-0.5 | 0.005 | 0.00598 | -0.008 | 0.832
0 | 0.068 | 0.00599 | -0.009 | 11.408
0.5 | 0.132 | 0.00601 | -0.009 | 21.91
1 | 0.195 | 0.00601 | -0.01 | 32.386
1.5 | 0.258 | 0.00606 | -0.011 | 42.525
2 | 0.321 | 0.00612 | -0.011 | 52.376
2.5 | 0.384 | 0.0062 | -0.012 | 61.836
3 | 0.447 | 0.00628 | -0.013 | 71.049
3.5 | 0.509 | 0.00642 | -0.013 | 79.254
4 | 0.571 | 0.00653 | -0.014 | 87.434
4.5 | 0.633 | 0.00671 | -0.014 | 94.265
5 | 0.694 | 0.00694 | -0.015 | 99.965
5.5 | 0.754 | 0.00737 | -0.016 | 102.288
6 | 0.813 | 0.00818 | -0.016 | 99.41
6.5 | 0.871 | 0.00889 | -0.017 | 97.967
7 | 0.906 | 0.01273 | -0.017 | 71.199
7.5 | 0.957 | 0.01345 | -0.018 | 71.105
8 | 1.004 | 0.01428 | -0.018 | 70.283
8.5 | 1.048 | 0.01519 | -0.019 | 68.994
9 | 1.089 | 0.01617 | -0.019 | 67.339
9.5 | 1.126 | 0.01724 | -0.02 | 65.339
10 | 1.16 | 0.01848 | -0.02 | 62.744
10.5 | 1.189 | 0.01973 | -0.021 | 60.246
11 | 1.212 | 0.02134 | -0.021 | 56.826
11.5 | 1.231 | 0.02284 | -0.022 | 53.91
12 | 1.244 | 0.02489 | -0.022 | 49.966
12.5 | 1.246 | 0.02712 | -0.022 | 45.953
13 | 1.239 | 0.03002 | -0.023 | 41.275
13.5 | 1.224 | 0.03312 | -0.023 | 36.974
14 | 1.201 | 0.03682 | -0.024 | 32.629
14.5 | 1.168 | 0.04217 | -0.024 | 27.687
15 | 1.125 | 0.04877 | -0.024 | 23.077
15.5 | 1.072 | 0.05833 | -0.024 | 18.382
16 | 0.975 | 0.09222 | -0.021 | 10.574
16.5 | 0.899 | 0.11977 | -0.018 | 7.509
17 | 0.845 | 0.13196 | -0.017 | 6.4
17.5 | 0.785 | 0.14635 | -0.016 | 5.362

## 54. Re 2M Mach 0.25 (2)
BIGFOIL.COM POLAR EXPORT
NACA63-116 a=0.2
NACA63-116 a=0.2 |  |  |  | Cl Max: | 1.3388 | at alpha= | 17 | deg
XFOIL ncrit=9 |  |  |  | L/D Max: | 97.5036 | at alpha= | 5 | deg
Re: | 2000000 |  |  | Cd Min: | 0.13571 | at alpha= | -19.5 | deg
Mach: | 0.25 |  |  | Cl=0 at alpha= | -0.54288 | deg
|  |  |  | @ Cl=0.1, Cd= | 0.0053906
|  |  |  | @ Cl=0.4, Cd= | 0.0056269
|  |  |  | @ Cl=0.6, Cd= | 0.0062365
alpha (deg) | Cl | Cd | Cm | Cl/Cd
-19.5 | -1.0799 | 0.13571 | 0.009 | -7.9574
-19 | -1.122 | 0.11871 | -0.002 | -9.4516
-18.5 | -1.1526 | 0.10434 | -0.011 | -11.0466
-18 | -1.1823 | 0.09087 | -0.019 | -13.0109
-17.5 | -1.2093 | 0.07868 | -0.0258 | -15.3699
-17 | -1.2243 | 0.06894 | -0.0306 | -17.7589
-16.5 | -1.2399 | 0.05983 | -0.0345 | -20.7237
-16 | -1.2465 | 0.05238 | -0.037 | -23.7973
-15.5 | -1.2444 | 0.04637 | -0.0384 | -26.8363
-15 | -1.2475 | 0.04032 | -0.0392 | -30.94
-14.5 | -1.2518 | 0.03473 | -0.039 | -36.0438
-14 | -1.2436 | 0.03056 | -0.0381 | -40.6937
-13.5 | -1.227 | 0.02729 | -0.0367 | -44.9615
-12.5 | -1.1785 | 0.02206 | -0.0341 | -53.4225
-12 | -1.1548 | 0.02037 | -0.0308 | -56.6912
-11.5 | -1.1392 | 0.01824 | -0.0267 | -62.4561
-11 | -1.1175 | 0.01665 | -0.0225 | -67.1171
-10.5 | -1.0931 | 0.01555 | -0.0176 | -70.2958
-10 | -1.0564 | 0.0147 | -0.0142 | -71.8639
-9.5 | -1.0139 | 0.0138 | -0.0117 | -73.471
-9 | -0.967 | 0.01301 | -0.0099 | -74.3274
-8.5 | -0.9153 | 0.01241 | -0.0087 | -73.755
-8 | -0.8641 | 0.01169 | -0.0075 | -73.9179
-7.5 | -0.8094 | 0.01118 | -0.0068 | -72.3971
-6.5 | -0.699 | 0.0101 | -0.0057 | -69.2079
-6 | -0.6427 | 0.00959 | -0.0054 | -67.0177
-5.5 | -0.5874 | 0.00894 | -0.0051 | -65.7047
-5 | -0.531 | 0.00832 | -0.005 | -63.8221
-4.5 | -0.4752 | 0.00759 | -0.005 | -62.6087
-4 | -0.4202 | 0.00669 | -0.0049 | -62.8102
-3.5 | -0.3628 | 0.00602 | -0.0052 | -60.2658
-3 | -0.3025 | 0.00575 | -0.0057 | -52.6087
-2.5 | -0.2417 | 0.00558 | -0.0062 | -43.3154
-2 | -0.1799 | 0.00551 | -0.0069 | -32.6497
-1.5 | -0.1183 | 0.00544 | -0.0076 | -21.7463
-0.5 | 0.0053 | 0.00537 | -0.009 | 0.98696
0 | 0.0671 | 0.00538 | -0.0097 | 12.4721
1 | 0.1909 | 0.00542 | -0.0112 | 35.2214
1.5 | 0.2526 | 0.00546 | -0.0119 | 46.2637
2 | 0.3144 | 0.00552 | -0.0126 | 56.9565
2.5 | 0.3761 | 0.00558 | -0.0133 | 67.4014
3 | 0.4372 | 0.0057 | -0.0139 | 76.7018
3.5 | 0.4986 | 0.00582 | -0.0145 | 85.6701
4 | 0.5596 | 0.00599 | -0.0151 | 93.4224
4.5 | 0.6186 | 0.00635 | -0.0154 | 97.4173
5 | 0.6757 | 0.00693 | -0.0154 | 97.5036
5.5 | 0.7299 | 0.00776 | -0.0152 | 94.0593
6 | 0.7813 | 0.00876 | -0.0145 | 89.1895
6.5 | 0.8325 | 0.00964 | -0.0137 | 86.3589
7 | 0.8833 | 0.01045 | -0.0127 | 84.5263
7.5 | 0.9318 | 0.01132 | -0.0114 | 82.3145
8 | 0.9804 | 0.01206 | -0.0099 | 81.2935
8.5 | 1.0279 | 0.01276 | -0.0083 | 80.5564
9 | 1.0721 | 0.01349 | -0.0061 | 79.4737
9.5 | 1.106 | 0.01434 | -0.0023 | 77.1269
10 | 1.1299 | 0.01534 | 0.0027 | 73.6571
10.5 | 1.1543 | 0.01658 | 0.0069 | 69.62
11.5 | 1.2109 | 0.01994 | 0.012 | 60.7272
12 | 1.2358 | 0.0221 | 0.0143 | 55.9186
12.5 | 1.2505 | 0.02512 | 0.0167 | 49.7811
13 | 1.2721 | 0.02785 | 0.0184 | 45.6768
13.5 | 1.2922 | 0.03083 | 0.0198 | 41.9137
14 | 1.3089 | 0.03423 | 0.0209 | 38.2384
14.5 | 1.3178 | 0.03853 | 0.0217 | 34.2019
15 | 1.3204 | 0.04377 | 0.0219 | 30.1668
15.5 | 1.3317 | 0.04847 | 0.0217 | 27.4747
16 | 1.3353 | 0.05424 | 0.0208 | 24.6184
16.5 | 1.3384 | 0.06036 | 0.0194 | 22.1736
17 | 1.3388 | 0.06715 | 0.0174 | 19.9375
17.5 | 1.3316 | 0.07521 | 0.0144 | 17.7051
18 | 1.3145 | 0.0851 | 0.0101 | 15.4465
18.5 | 1.2886 | 0.09682 | 0.0043 | 13.3092
19 | 1.2688 | 0.10822 | -0.0018 | 11.7243
19.5 | 1.2512 | 0.11976 | -0.0083 | 10.4476
20 | 1.228 | 0.13257 | -0.0161 | 9.263

## 55. Re 2M Mach 0.50 (1)
BIGFOIL.COM POLAR EXPORT
NACA63-116 a=0.2
NACA63-116 a=0.2 |  |  |  | Cl Max: | 1.142 | at alpha= | 20 | deg
JavaFoil+Calcfoil stall+Eppler ext transition |  |  |  | L/D Max: | 96.325 | at alpha= | 5 | deg
Re: | 2000000 |  |  | Cd Min: | 0.00618 | at alpha= | -0.5 | deg
Mach: | 0.5 |  |  | Cl=0 at alpha= | -0.54225 | deg
|  |  |  | @ Cl=0.1, Cd= | 0.0062601
|  |  |  | @ Cl=0.4, Cd= | 0.006511
|  |  |  | @ Cl=0.6, Cd= | 0.0070306
alpha (deg) | Cl | Cd | Cm | Cl/Cd
-20 | -1.085 | 0.17879 | 0.009 | -6.067
-19.5 | -1.058 | 0.17203 | 0.009 | -6.148
-19 | -1.031 | 0.16626 | 0.008 | -6.2
-18.5 | -1.005 | 0.16698 | 0.008 | -6.019
-18 | -0.975 | 0.16056 | 0.008 | -6.07
-17.5 | -0.947 | 0.15693 | 0.007 | -6.033
-17 | -0.919 | 0.14984 | 0.007 | -6.136
-16.5 | -0.894 | 0.14576 | 0.007 | -6.131
-16 | -0.863 | 0.14095 | 0.006 | -6.125
-15.5 | -0.836 | 0.13204 | 0.006 | -6.328
-15 | -0.808 | 0.12796 | 0.005 | -6.316
-14.5 | -0.781 | 0.12516 | 0.005 | -6.242
-14 | -0.752 | 0.11895 | 0.004 | -6.32
-13.5 | -0.724 | 0.11353 | 0.004 | -6.378
-13 | -0.697 | 0.10985 | 0.004 | -6.342
-12.5 | -0.669 | 0.10857 | 0.003 | -6.165
-12 | -0.64 | 0.10004 | 0.003 | -6.403
-11.5 | -0.613 | 0.09531 | 0.003 | -6.431
-11 | -0.585 | 0.09635 | 0.002 | -6.076
-10.5 | -0.557 | 0.08835 | 0.002 | -6.307
-10 | -0.53 | 0.07242 | 0.002 | -7.32
-9.5 | -0.503 | 0.06492 | 0.001 | -7.746
-9 | -0.82 | 0.02486 | 0.002 | -32.983
-8.5 | -0.897 | 0.0194 | 0.002 | -46.248
-8 | -0.895 | 0.0174 | 0.001 | -51.461
-7.5 | -0.868 | 0.01584 | 0 | -54.781
-7 | -0.828 | 0.01461 | 0 | -56.663
-6.5 | -0.781 | 0.01354 | -0.001 | -57.65
-6 | -0.727 | 0.01269 | -0.001 | -57.315
-5.5 | -0.67 | 0.01194 | -0.002 | -56.095
-5 | -0.609 | 0.01126 | -0.003 | -54.113
-4.5 | -0.553 | 0.00712 | -0.004 | -77.621
-4 | -0.485 | 0.00677 | -0.004 | -71.577
-3.5 | -0.416 | 0.0066 | -0.005 | -63.028
-3 | -0.347 | 0.00645 | -0.006 | -53.732
-2.5 | -0.277 | 0.00637 | -0.006 | -43.403
-2 | -0.206 | 0.00633 | -0.007 | -32.595
-1.5 | -0.136 | 0.00624 | -0.008 | -21.763
-1 | -0.065 | 0.00622 | -0.008 | -10.491
-0.5 | 0.006 | 0.00618 | -0.009 | 0.9
0 | 0.076 | 0.00625 | -0.01 | 12.213
0.5 | 0.147 | 0.00628 | -0.011 | 23.442
1 | 0.217 | 0.00631 | -0.011 | 34.453
1.5 | 0.288 | 0.00639 | -0.012 | 45.023
2 | 0.358 | 0.00644 | -0.013 | 55.625
2.5 | 0.429 | 0.00656 | -0.013 | 65.284
3 | 0.499 | 0.00673 | -0.014 | 74.085
3.5 | 0.568 | 0.00691 | -0.015 | 82.293
4 | 0.637 | 0.00717 | -0.015 | 88.927
4.5 | 0.705 | 0.00748 | -0.016 | 94.268
5 | 0.772 | 0.00801 | -0.017 | 96.325
5.5 | 0.825 | 0.00921 | -0.017 | 89.517
6 | 0.871 | 0.01406 | -0.018 | 61.925
6.5 | 0.925 | 0.01506 | -0.018 | 61.437
7 | 0.975 | 0.01627 | -0.019 | 59.954
7.5 | 1.017 | 0.01759 | -0.019 | 57.85
8 | 1.048 | 0.01913 | -0.02 | 54.783
8.5 | 1.061 | 0.02096 | -0.02 | 50.598
9 | 1.042 | 0.02322 | -0.021 | 44.866
9.5 | 0.927 | 0.02784 | -0.021 | 33.302
10 | 0.587 | 0.08041 | -0.01 | 7.303
10.5 | 0.616 | 0.07684 | -0.011 | 8.012
11 | 0.642 | 0.09092 | -0.011 | 7.063
11.5 | 0.67 | 0.0946 | -0.012 | 7.086
12 | 0.698 | 0.09977 | -0.012 | 6.992
12.5 | 0.725 | 0.10219 | -0.012 | 7.092
13 | 0.754 | 0.11275 | -0.014 | 6.688
13.5 | 0.78 | 0.11653 | -0.014 | 6.697
14 | 0.808 | 0.11838 | -0.014 | 6.824
14.5 | 0.837 | 0.12479 | -0.016 | 6.708
15 | 0.864 | 0.13058 | -0.016 | 6.613
15.5 | 0.891 | 0.13682 | -0.016 | 6.51
16 | 0.92 | 0.14393 | -0.017 | 6.39
16.5 | 0.947 | 0.14811 | -0.018 | 6.393
17 | 0.974 | 0.15054 | -0.018 | 6.471
17.5 | 1.002 | 0.15506 | -0.019 | 6.46
18 | 1.032 | 0.15972 | -0.02 | 6.463
18.5 | 1.057 | 0.16365 | -0.02 | 6.459
19 | 1.084 | 0.17102 | -0.02 | 6.337
19.5 | 1.112 | 0.1772 | -0.021 | 6.273
20 | 1.142 | 0.18038 | -0.022 | 6.334

## 56. Re 2M Mach 0.50 (2)
BIGFOIL.COM POLAR EXPORT
NACA63-116 a=0.2
NACA63-116 a=0.2 |  |  |  | Cl Max: | 1.0985 | at alpha= | 11.5 | deg
XFOIL ncrit=9 |  |  |  | L/D Max: | 99.1377 | at alpha= | 4.5 | deg
Re: | 2000000 |  |  | Cd Min: | 0.1641 | at alpha= | 16.5 | deg
Mach: | 0.5 |  |  | Cl=0 at alpha= | -0.54769 | deg
|  |  |  | @ Cl=0.1, Cd= | 0.0057223
|  |  |  | @ Cl=0.4, Cd= | 0.0059413
|  |  |  | @ Cl=0.6, Cd= | 0.0063719
alpha (deg) | Cl | Cd | Cm | Cl/Cd
-15 | -0.6986 | 0.15065 | 0.0141 | -4.6372
-14.5 | -0.7407 | 0.1308 | 0.0016 | -5.6628
-13 | -0.8453 | 0.08248 | -0.0317 | -10.2485
-12.5 | -0.8717 | 0.07026 | -0.0392 | -12.4068
-12 | -0.8965 | 0.05926 | -0.0454 | -15.1282
-11.5 | -0.9222 | 0.04933 | -0.0498 | -18.6945
-11 | -0.9404 | 0.04115 | -0.0517 | -22.853
-10.5 | -0.9531 | 0.03438 | -0.0513 | -27.7225
-10 | -0.9565 | 0.02892 | -0.0491 | -33.074
-9.5 | -0.9518 | 0.02446 | -0.0458 | -38.9125
-9 | -0.9406 | 0.02076 | -0.0417 | -45.3083
-8.5 | -0.9197 | 0.01792 | -0.0373 | -51.3225
-8 | -0.8948 | 0.01567 | -0.0323 | -57.1027
-7.5 | -0.8698 | 0.01401 | -0.026 | -62.0842
-7 | -0.8342 | 0.01283 | -0.0201 | -65.0195
-6.5 | -0.7803 | 0.01194 | -0.0168 | -65.3518
-6 | -0.7218 | 0.01114 | -0.0142 | -64.7935
-5.5 | -0.6602 | 0.01046 | -0.0123 | -63.1166
-4.5 | -0.537 | 0.00885 | -0.0093 | -60.678
-4 | -0.4752 | 0.00795 | -0.0083 | -59.7736
-3 | -0.3484 | 0.00616 | -0.0074 | -56.5584
-2.5 | -0.2782 | 0.00593 | -0.0077 | -46.914
-2 | -0.2069 | 0.00585 | -0.0082 | -35.3675
-1.5 | -0.1357 | 0.00575 | -0.0089 | -23.6
-1 | -0.0645 | 0.00572 | -0.0095 | -11.2762
-0.5 | 0.0068 | 0.0057 | -0.0103 | 1.193
0 | 0.0782 | 0.00571 | -0.0111 | 13.6953
0.5 | 0.1492 | 0.00575 | -0.0118 | 25.9478
1 | 0.2205 | 0.00576 | -0.0126 | 38.2812
1.5 | 0.2919 | 0.00582 | -0.0133 | 50.1546
2 | 0.3631 | 0.0059 | -0.0139 | 61.5424
2.5 | 0.4345 | 0.00598 | -0.0145 | 72.6589
3 | 0.5056 | 0.00612 | -0.0149 | 82.6144
3.5 | 0.577 | 0.00628 | -0.0152 | 91.879
4 | 0.6471 | 0.00656 | -0.0152 | 98.6433
4.5 | 0.7128 | 0.00719 | -0.0146 | 99.1377
5 | 0.7716 | 0.00826 | -0.0131 | 93.414
5.5 | 0.8232 | 0.00959 | -0.0106 | 85.8394
6 | 0.8724 | 0.0108 | -0.0074 | 80.7778
6.5 | 0.9126 | 0.0121 | -0.0029 | 75.4215
7 | 0.9378 | 0.01335 | 0.0039 | 70.2472
7.5 | 0.9658 | 0.01499 | 0.0092 | 64.4296
8 | 0.9955 | 0.01697 | 0.0136 | 58.6623
8.5 | 1.0245 | 0.01926 | 0.0176 | 53.1931
9 | 1.0471 | 0.02211 | 0.0215 | 47.3587
9.5 | 1.0664 | 0.02537 | 0.025 | 42.0339
10 | 1.081 | 0.02908 | 0.0282 | 37.1733
10.5 | 1.0875 | 0.03331 | 0.0315 | 32.6479
11.5 | 1.0985 | 0.04524 | 0.0313 | 24.2816
12 | 1.0952 | 0.05212 | 0.031 | 21.013
12.5 | 1.0852 | 0.06018 | 0.0294 | 18.0326
13 | 1.0698 | 0.06944 | 0.0263 | 15.4061
13.5 | 1.0472 | 0.08026 | 0.0213 | 13.0476
14 | 1.0195 | 0.09253 | 0.0145 | 11.018
14.5 | 0.9918 | 0.1058 | 0.0064 | 9.3743
15 | 0.9646 | 0.11993 | -0.0027 | 8.043
15.5 | 0.9402 | 0.13433 | -0.0123 | 6.9992
16 | 0.9167 | 0.14927 | -0.0223 | 6.1412
16.5 | 0.8981 | 0.1641 | -0.0323 | 5.4729

## 57. Re 3M Mach 0.00 (1)
BIGFOIL.COM POLAR EXPORT
NACA63-116 a=0.2
NACA63-116 a=0.2 |  |  |  | Cl Max: | 1.323 | at alpha= | 14.5 | deg
JavaFoil+Calcfoil stall+Eppler ext transition |  |  |  | L/D Max: | 103.081 | at alpha= | 6 | deg
Re: | 3000000 |  |  | Cd Min: | 0.00562 | at alpha= | -1 | deg
Mach: | 0 |  |  | Cl=0 at alpha= | -0.54098 | deg
|  |  |  | @ Cl=0.1, Cd= | 0.0056423
|  |  |  | @ Cl=0.4, Cd= | 0.005866
|  |  |  | @ Cl=0.6, Cd= | 0.006281
alpha (deg) | Cl | Cd | Cm | Cl/Cd
-20 | -0.995 | 0.14189 | 0.009 | -7.01
-19.5 | -1.018 | 0.13231 | 0.009 | -7.697
-19 | -1.049 | 0.11336 | 0.009 | -9.249
-18.5 | -1.079 | 0.09624 | 0.009 | -11.209
-18 | -1.119 | 0.07465 | 0.01 | -14.985
-17.5 | -1.131 | 0.07077 | 0.009 | -15.976
-17 | -1.157 | 0.05831 | 0.009 | -19.848
-16.5 | -1.183 | 0.04689 | 0.009 | -25.232
-16 | -1.199 | 0.03995 | 0.009 | -30.025
-15.5 | -1.209 | 0.03522 | 0.008 | -34.327
-15 | -1.216 | 0.03076 | 0.008 | -39.514
-14.5 | -1.214 | 0.02818 | 0.008 | -43.085
-14 | -1.213 | 0.02487 | 0.007 | -48.776
-13.5 | -1.204 | 0.02296 | 0.007 | -52.446
-13 | -1.192 | 0.02096 | 0.006 | -56.878
-12.5 | -1.175 | 0.01947 | 0.006 | -60.364
-12 | -1.155 | 0.01802 | 0.005 | -64.084
-11.5 | -1.131 | 0.01689 | 0.005 | -66.934
-11 | -1.103 | 0.01573 | 0.004 | -70.134
-10.5 | -1.071 | 0.01481 | 0.004 | -72.353
-10 | -1.036 | 0.01392 | 0.003 | -74.478
-9.5 | -0.999 | 0.01305 | 0.003 | -76.524
-9 | -0.958 | 0.01237 | 0.002 | -77.384
-8.5 | -0.914 | 0.01178 | 0.002 | -77.579
-8 | -0.867 | 0.01121 | 0.001 | -77.339
-7.5 | -0.823 | 0.01065 | 0 | -77.294
-7 | -0.769 | 0.0102 | 0 | -75.353
-6.5 | -0.713 | 0.00981 | -0.001 | -72.693
-6 | -0.657 | 0.00947 | -0.001 | -69.338
-5.5 | -0.599 | 0.00915 | -0.002 | -65.42
-5 | -0.54 | 0.00708 | -0.003 | -76.298
-4.5 | -0.481 | 0.00617 | -0.003 | -78.034
-4 | -0.421 | 0.00597 | -0.004 | -70.555
-3.5 | -0.361 | 0.00586 | -0.004 | -61.635
-3 | -0.301 | 0.0058 | -0.005 | -51.863
-2.5 | -0.24 | 0.00571 | -0.005 | -41.977
-2 | -0.179 | 0.00566 | -0.006 | -31.56
-1.5 | -0.118 | 0.00565 | -0.007 | -20.815
-1 | -0.056 | 0.00562 | -0.007 | -10.058
-0.5 | 0.005 | 0.00562 | -0.008 | 0.857
0 | 0.066 | 0.00562 | -0.009 | 11.772
0.5 | 0.127 | 0.00566 | -0.009 | 22.499
1 | 0.188 | 0.00566 | -0.01 | 33.28
1.5 | 0.25 | 0.00572 | -0.01 | 43.658
2 | 0.311 | 0.00577 | -0.011 | 53.86
2.5 | 0.372 | 0.00581 | -0.012 | 63.929
3 | 0.432 | 0.00593 | -0.012 | 72.886
3.5 | 0.493 | 0.00602 | -0.013 | 81.941
4 | 0.553 | 0.00614 | -0.013 | 90.114
4.5 | 0.613 | 0.00632 | -0.014 | 97.096
5 | 0.672 | 0.00664 | -0.015 | 101.305
5.5 | 0.731 | 0.00721 | -0.015 | 101.389
6 | 0.789 | 0.00765 | -0.016 | 103.081
6.5 | 0.846 | 0.00905 | -0.016 | 93.478
7 | 0.889 | 0.01112 | -0.017 | 79.873
7.5 | 0.939 | 0.01166 | -0.017 | 80.502
8 | 0.987 | 0.0123 | -0.018 | 80.282
8.5 | 1.033 | 0.01301 | -0.018 | 79.41
9 | 1.076 | 0.01374 | -0.019 | 78.322
9.5 | 1.118 | 0.01453 | -0.019 | 76.932
10 | 1.156 | 0.01544 | -0.02 | 74.831
10.5 | 1.191 | 0.0164 | -0.02 | 72.617
11 | 1.223 | 0.01746 | -0.021 | 70.036
11.5 | 1.252 | 0.01861 | -0.021 | 67.255
12 | 1.277 | 0.01992 | -0.022 | 64.083
12.5 | 1.295 | 0.02156 | -0.022 | 60.088
13 | 1.309 | 0.02305 | -0.023 | 56.816
13.5 | 1.319 | 0.02483 | -0.023 | 53.103
14 | 1.322 | 0.02723 | -0.023 | 48.554
14.5 | 1.323 | 0.02939 | -0.024 | 44.998
15 | 1.319 | 0.03159 | -0.024 | 41.767
15.5 | 1.311 | 0.03475 | -0.024 | 37.71
16 | 1.296 | 0.03866 | -0.025 | 33.534
16.5 | 1.28 | 0.04225 | -0.025 | 30.302
17 | 1.26 | 0.04665 | -0.025 | 27.016
17.5 | 1.234 | 0.05317 | -0.025 | 23.213
18 | 1.207 | 0.05967 | -0.026 | 20.229
18.5 | 1.183 | 0.06399 | -0.026 | 18.485
19 | 1.149 | 0.07348 | -0.026 | 15.643
19.5 | 1.108 | 0.08851 | -0.025 | 12.522

## 58. Re 3M Mach 0.00 (2)
BIGFOIL.COM POLAR EXPORT
NACA63-116 a=0.2
NACA63-116 a=0.2 |  |  |  | Cl Max: | 1.5204 | at alpha= | 19.5 | deg
XFOIL ncrit=9 |  |  |  | L/D Max: | 98.9167 | at alpha= | 4.5 | deg
Re: | 3000000 |  |  | Cd Min: | 0.07062 | at alpha= | 20 | deg
Mach: | 0 |  |  | Cl=0 at alpha= | -0.54202 | deg
|  |  |  | @ Cl=0.1, Cd= | 0.004856
|  |  |  | @ Cl=0.4, Cd= | 0.0051319
|  |  |  | @ Cl=0.6, Cd= | 0.0060753
alpha (deg) | Cl | Cd | Cm | Cl/Cd
-20 | -1.4622 | 0.06511 | -0.0255 | -22.4574
-19.5 | -1.4612 | 0.05883 | -0.028 | -24.8377
-19 | -1.4641 | 0.0524 | -0.0301 | -27.9408
-18.5 | -1.4562 | 0.04754 | -0.0313 | -30.631
-18 | -1.4599 | 0.04172 | -0.0323 | -34.9928
-17.5 | -1.4617 | 0.03656 | -0.0324 | -39.9809
-17 | -1.4526 | 0.03277 | -0.032 | -44.3271
-16.5 | -1.4393 | 0.02954 | -0.0312 | -48.7238
-16 | -1.4211 | 0.02686 | -0.0301 | -52.9077
-15.5 | -1.4007 | 0.02449 | -0.0288 | -57.1948
-15 | -1.3777 | 0.02243 | -0.0273 | -61.4222
-14.5 | -1.3546 | 0.02052 | -0.0254 | -66.0136
-13.5 | -1.3041 | 0.01745 | -0.0209 | -74.7335
-13 | -1.2857 | 0.01624 | -0.0165 | -79.1687
-12.5 | -1.2646 | 0.01533 | -0.0117 | -82.4918
-12 | -1.2297 | 0.01464 | -0.0089 | -83.9959
-11.5 | -1.1876 | 0.014 | -0.0073 | -84.8286
-10.5 | -1.0979 | 0.01264 | -0.0048 | -86.8592
-10 | -1.0488 | 0.0121 | -0.0042 | -86.6777
-9.5 | -0.9977 | 0.01165 | -0.0038 | -85.6395
-9 | -0.9476 | 0.01106 | -0.0032 | -85.6781
-8.5 | -0.895 | 0.01063 | -0.003 | -84.1957
-8 | -0.8419 | 0.01019 | -0.0029 | -82.6202
-7.5 | -0.7878 | 0.00979 | -0.0029 | -80.4699
-7 | -0.7334 | 0.0094 | -0.003 | -78.0213
-6.5 | -0.6784 | 0.00901 | -0.0031 | -75.2941
-6 | -0.6232 | 0.0086 | -0.0033 | -72.4651
-5 | -0.5131 | 0.00763 | -0.0037 | -67.2477
-4.5 | -0.4576 | 0.00711 | -0.004 | -64.3601
-3.5 | -0.3478 | 0.00574 | -0.0046 | -60.5923
-3 | -0.2906 | 0.00535 | -0.0051 | -54.3178
-2 | -0.1732 | 0.00501 | -0.0065 | -34.5709
-1.5 | -0.1139 | 0.00496 | -0.0072 | -22.9637
-1 | -0.0545 | 0.00488 | -0.0079 | -11.168
-0.5 | 0.005 | 0.00485 | -0.0087 | 1.0309
0 | 0.0644 | 0.00485 | -0.0094 | 13.2784
0.5 | 0.1241 | 0.00486 | -0.0102 | 25.535
1 | 0.1837 | 0.00488 | -0.0109 | 37.6434
1.5 | 0.2432 | 0.00492 | -0.0117 | 49.4309
2 | 0.3026 | 0.00497 | -0.0124 | 60.8853
2.5 | 0.3617 | 0.00508 | -0.0131 | 71.2008
3 | 0.4207 | 0.00516 | -0.0138 | 81.531
3.5 | 0.4797 | 0.00527 | -0.0145 | 91.0247
4 | 0.5371 | 0.00559 | -0.0151 | 96.0823
4.5 | 0.5935 | 0.006 | -0.0155 | 98.9167
5 | 0.6479 | 0.00663 | -0.0157 | 97.7225
5.5 | 0.7011 | 0.00735 | -0.0158 | 95.3878
6.5 | 0.8058 | 0.00872 | -0.0156 | 92.4083
7 | 0.8578 | 0.00933 | -0.0154 | 91.94
7.5 | 0.9084 | 0.00998 | -0.015 | 91.022
8 | 0.9593 | 0.01055 | -0.0146 | 90.9289
8.5 | 1.0097 | 0.01107 | -0.0142 | 91.2105
9 | 1.0596 | 0.01156 | -0.0136 | 91.6609
9.5 | 1.107 | 0.01215 | -0.0127 | 91.1111
10 | 1.1536 | 0.01268 | -0.0117 | 90.9779
10.5 | 1.1953 | 0.01338 | -0.01 | 89.3348
11 | 1.2358 | 0.01398 | -0.0081 | 88.3977
11.5 | 1.2599 | 0.01468 | -0.0034 | 85.8243
12.5 | 1.3111 | 0.01683 | 0.0033 | 77.9026
13 | 1.3378 | 0.01825 | 0.0057 | 73.3041
13.5 | 1.3623 | 0.01996 | 0.0079 | 68.2515
14 | 1.3821 | 0.02211 | 0.0101 | 62.5102
14.5 | 1.4061 | 0.02413 | 0.0116 | 58.2719
15 | 1.4273 | 0.02646 | 0.013 | 53.9418
15.5 | 1.447 | 0.02901 | 0.0143 | 49.8794
16 | 1.4618 | 0.03209 | 0.0153 | 45.5531
16.5 | 1.474 | 0.03554 | 0.016 | 41.4744
17 | 1.4819 | 0.03967 | 0.0164 | 37.3557
17.5 | 1.4932 | 0.04369 | 0.0163 | 34.1772
18 | 1.5032 | 0.04805 | 0.0159 | 31.2841
18.5 | 1.5132 | 0.05258 | 0.0151 | 28.779
19 | 1.517 | 0.05803 | 0.0138 | 26.1417
19.5 | 1.5204 | 0.06376 | 0.0122 | 23.8457
20 | 1.517 | 0.07062 | 0.0098 | 21.4812

## 59. Re 3M Mach 0.10 (1)
BIGFOIL.COM POLAR EXPORT
NACA63-116 a=0.2
NACA63-116 a=0.2 |  |  |  | Cl Max: | 1.311 | at alpha= | 14 | deg
JavaFoil+Calcfoil stall+Eppler ext transition |  |  |  | L/D Max: | 102.505 | at alpha= | 6 | deg
Re: | 3000000 |  |  | Cd Min: | 0.00562 | at alpha= | -1 | deg
Mach: | 0.1 |  |  | Cl=0 at alpha= | -0.54032 | deg
|  |  |  | @ Cl=0.1, Cd= | 0.0056655
|  |  |  | @ Cl=0.4, Cd= | 0.0058961
|  |  |  | @ Cl=0.6, Cd= | 0.0062827
alpha (deg) | Cl | Cd | Cm | Cl/Cd
-19.5 | -0.965 | 0.14257 | 0.008 | -6.771
-19 | -0.992 | 0.12761 | 0.009 | -7.775
-18.5 | -1.02 | 0.1128 | 0.009 | -9.04
-18 | -1.036 | 0.10796 | 0.008 | -9.594
-17.5 | -1.059 | 0.09647 | 0.008 | -10.975
-17 | -1.106 | 0.07048 | 0.009 | -15.7
-16.5 | -1.137 | 0.05656 | 0.009 | -20.108
-16 | -1.172 | 0.04222 | 0.009 | -27.757
-15.5 | -1.182 | 0.03818 | 0.008 | -30.96
-15 | -1.196 | 0.0321 | 0.008 | -37.251
-14.5 | -1.2 | 0.02853 | 0.008 | -42.07
-14 | -1.2 | 0.02586 | 0.007 | -46.38
-13.5 | -1.194 | 0.02358 | 0.007 | -50.635
-13 | -1.184 | 0.02173 | 0.006 | -54.482
-12.5 | -1.17 | 0.0199 | 0.006 | -58.799
-12 | -1.151 | 0.01852 | 0.005 | -62.148
-11.5 | -1.129 | 0.01719 | 0.005 | -65.644
-11 | -1.102 | 0.01599 | 0.004 | -68.912
-10.5 | -1.072 | 0.01496 | 0.004 | -71.634
-10 | -1.037 | 0.01411 | 0.003 | -73.544
-9.5 | -1 | 0.01322 | 0.003 | -75.658
-9 | -0.96 | 0.01251 | 0.002 | -76.729
-8.5 | -0.916 | 0.0119 | 0.002 | -76.997
-8 | -0.87 | 0.01131 | 0.001 | -76.891
-7.5 | -0.821 | 0.01048 | 0 | -78.377
-7 | -0.772 | 0.01026 | 0 | -75.274
-6.5 | -0.716 | 0.00986 | -0.001 | -72.693
-6 | -0.66 | 0.00949 | -0.001 | -69.477
-5.5 | -0.602 | 0.00917 | -0.002 | -65.602
-5 | -0.543 | 0.00712 | -0.003 | -76.287
-4.5 | -0.484 | 0.00619 | -0.003 | -78.137
-4 | -0.424 | 0.00602 | -0.004 | -70.323
-3.5 | -0.363 | 0.00587 | -0.004 | -61.885
-3 | -0.302 | 0.0058 | -0.005 | -52.112
-2.5 | -0.241 | 0.00571 | -0.006 | -42.183
-2 | -0.18 | 0.00572 | -0.006 | -31.413
-1.5 | -0.118 | 0.00566 | -0.007 | -20.905
-1 | -0.057 | 0.00562 | -0.007 | -10.103
-0.5 | 0.005 | 0.00565 | -0.008 | 0.856
0 | 0.066 | 0.00566 | -0.009 | 11.734
0.5 | 0.128 | 0.00567 | -0.009 | 22.583
1 | 0.189 | 0.00567 | -0.01 | 33.423
1.5 | 0.251 | 0.00571 | -0.01 | 43.9
2 | 0.312 | 0.00577 | -0.011 | 54.115
2.5 | 0.373 | 0.00587 | -0.012 | 63.585
3 | 0.435 | 0.00593 | -0.012 | 73.236
3.5 | 0.496 | 0.00602 | -0.013 | 82.281
4 | 0.556 | 0.00618 | -0.013 | 89.918
4.5 | 0.616 | 0.00632 | -0.014 | 97.469
5 | 0.676 | 0.00665 | -0.015 | 101.61
5.5 | 0.735 | 0.00727 | -0.015 | 100.974
6 | 0.793 | 0.00773 | -0.016 | 102.505
6.5 | 0.85 | 0.00919 | -0.016 | 92.445
7 | 0.892 | 0.01121 | -0.017 | 79.533
7.5 | 0.942 | 0.01176 | -0.017 | 80.123
8 | 0.99 | 0.01244 | -0.018 | 79.615
8.5 | 1.036 | 0.01315 | -0.018 | 78.792
9 | 1.079 | 0.0139 | -0.019 | 77.659
9.5 | 1.12 | 0.01471 | -0.019 | 76.136
10 | 1.158 | 0.01566 | -0.02 | 73.932
10.5 | 1.192 | 0.01664 | -0.02 | 71.639
11 | 1.223 | 0.01782 | -0.021 | 68.636
11.5 | 1.251 | 0.01893 | -0.021 | 66.062
12 | 1.274 | 0.02028 | -0.022 | 62.832
12.5 | 1.291 | 0.02199 | -0.022 | 58.73
13 | 1.303 | 0.02368 | -0.023 | 55.019
13.5 | 1.309 | 0.02563 | -0.023 | 51.084
14 | 1.311 | 0.02795 | -0.023 | 46.895
14.5 | 1.308 | 0.03016 | -0.024 | 43.364
15 | 1.301 | 0.03256 | -0.024 | 39.962
15.5 | 1.288 | 0.03605 | -0.025 | 35.73
16 | 1.27 | 0.04029 | -0.025 | 31.512
16.5 | 1.249 | 0.04432 | -0.025 | 28.171
17 | 1.221 | 0.05062 | -0.025 | 24.125
17.5 | 1.192 | 0.057 | -0.025 | 20.912
18 | 1.157 | 0.06618 | -0.025 | 17.479
18.5 | 1.128 | 0.07135 | -0.025 | 15.812
19 | 1.089 | 0.08244 | -0.025 | 13.214

## 60. Re 3M Mach 0.10 (2)
BIGFOIL.COM POLAR EXPORT
NACA63-116 a=0.2
NACA63-116 a=0.2 |  |  |  | Cl Max: | 1.5038 | at alpha= | 19.5 | deg
XFOIL ncrit=9 |  |  |  | L/D Max: | 99.0547 | at alpha= | 4.5 | deg
Re: | 3000000 |  |  | Cd Min: | 0.07588 | at alpha= | 20 | deg
Mach: | 0.1 |  |  | Cl=0 at alpha= | -0.54174 | deg
|  |  |  | @ Cl=0.1, Cd= | 0.0048717
|  |  |  | @ Cl=0.4, Cd= | 0.0051344
|  |  |  | @ Cl=0.6, Cd= | 0.0060621
alpha (deg) | Cl | Cd | Cm | Cl/Cd
-20 | -1.4326 | 0.07175 | -0.0243 | -19.9666
-19.5 | -1.437 | 0.06436 | -0.0275 | -22.3275
-19 | -1.4442 | 0.05702 | -0.0302 | -25.328
-18.5 | -1.4401 | 0.05139 | -0.032 | -28.023
-18 | -1.4359 | 0.04609 | -0.0332 | -31.1543
-17.5 | -1.4449 | 0.03979 | -0.034 | -36.3131
-17 | -1.4416 | 0.03519 | -0.0339 | -40.9662
-16.5 | -1.4314 | 0.0315 | -0.0332 | -45.4413
-16 | -1.4155 | 0.02848 | -0.0323 | -49.7015
-15.5 | -1.3962 | 0.02586 | -0.031 | -53.9907
-15 | -1.3746 | 0.02356 | -0.0295 | -58.3447
-14.5 | -1.3527 | 0.02143 | -0.0277 | -63.1218
-14 | -1.3277 | 0.01966 | -0.0256 | -67.5331
-13.5 | -1.2972 | 0.01824 | -0.024 | -71.1184
-13 | -1.2818 | 0.01676 | -0.0195 | -76.4797
-12.5 | -1.2607 | 0.01567 | -0.015 | -80.4531
-12 | -1.2334 | 0.0149 | -0.0108 | -82.7785
-11.5 | -1.1927 | 0.01421 | -0.0088 | -83.9338
-11 | -1.1477 | 0.01362 | -0.0074 | -84.2658
-10.5 | -1.1038 | 0.01281 | -0.0059 | -86.1671
-10 | -1.0549 | 0.01223 | -0.005 | -86.2551
-9.5 | -1.0039 | 0.01175 | -0.0045 | -85.4383
-9 | -0.9533 | 0.01117 | -0.0039 | -85.3447
-8.5 | -0.9006 | 0.01071 | -0.0035 | -84.0896
-8 | -0.847 | 0.01027 | -0.0034 | -82.4732
-7.5 | -0.7928 | 0.00985 | -0.0033 | -80.4873
-6.5 | -0.6825 | 0.00907 | -0.0034 | -75.2481
-6 | -0.6269 | 0.00866 | -0.0035 | -72.3903
-5.5 | -0.5719 | 0.00815 | -0.0036 | -70.1718
-5 | -0.5161 | 0.00767 | -0.0038 | -67.2881
-4.5 | -0.4604 | 0.00715 | -0.0041 | -64.3916
-4 | -0.405 | 0.00653 | -0.0044 | -62.0214
-3.5 | -0.3499 | 0.00577 | -0.0047 | -60.6412
-3 | -0.2924 | 0.00537 | -0.0052 | -54.4507
-2 | -0.1742 | 0.00502 | -0.0065 | -34.7012
-1.5 | -0.1145 | 0.00497 | -0.0072 | -23.0382
-1 | -0.0549 | 0.00489 | -0.008 | -11.227
-0.5 | 0.005 | 0.00485 | -0.0087 | 1.0309
0 | 0.0649 | 0.00486 | -0.0095 | 13.3539
0.5 | 0.1249 | 0.00488 | -0.0102 | 25.5943
1 | 0.1849 | 0.00489 | -0.011 | 37.8119
1.5 | 0.2448 | 0.00493 | -0.0117 | 49.6552
2 | 0.3046 | 0.00498 | -0.0125 | 61.1647
2.5 | 0.3641 | 0.00508 | -0.0132 | 71.6732
3 | 0.4235 | 0.00517 | -0.0139 | 81.9149
3.5 | 0.4828 | 0.00529 | -0.0146 | 91.2665
4 | 0.5406 | 0.00561 | -0.0151 | 96.3636
4.5 | 0.5973 | 0.00603 | -0.0155 | 99.0547
5 | 0.6519 | 0.00668 | -0.0157 | 97.5898
5.5 | 0.7054 | 0.00741 | -0.0157 | 95.1957
6 | 0.758 | 0.00815 | -0.0156 | 93.0061
6.5 | 0.8107 | 0.00878 | -0.0155 | 92.3349
7 | 0.8625 | 0.00944 | -0.0152 | 91.3665
7.5 | 0.9136 | 0.01007 | -0.0147 | 90.7249
8 | 0.9646 | 0.01065 | -0.0142 | 90.5728
8.5 | 1.0151 | 0.01119 | -0.0137 | 90.7149
9 | 1.0651 | 0.01169 | -0.013 | 91.1121
9.5 | 1.1127 | 0.01227 | -0.012 | 90.6846
10 | 1.1585 | 0.01285 | -0.0107 | 90.1556
10.5 | 1.1999 | 0.01355 | -0.0088 | 88.5535
11 | 1.2364 | 0.01418 | -0.006 | 87.1932
11.5 | 1.2562 | 0.01502 | -0.0007 | 83.6352
12.5 | 1.3106 | 0.01736 | 0.0052 | 75.4954
13 | 1.3368 | 0.01894 | 0.0075 | 70.5808
13.5 | 1.3596 | 0.02087 | 0.0098 | 65.1461
14 | 1.3812 | 0.02302 | 0.0118 | 60
14.5 | 1.4041 | 0.02523 | 0.0134 | 55.652
15 | 1.4243 | 0.02776 | 0.0147 | 51.3076
15.5 | 1.4423 | 0.03056 | 0.0159 | 47.1957
16 | 1.4549 | 0.03397 | 0.0169 | 42.829
16.5 | 1.4636 | 0.03797 | 0.0175 | 38.5462
17 | 1.4758 | 0.04188 | 0.0176 | 35.2388
17.5 | 1.4855 | 0.04627 | 0.0174 | 32.105
18 | 1.4934 | 0.05105 | 0.0167 | 29.2537
18.5 | 1.5016 | 0.056 | 0.0157 | 26.8143
19 | 1.5031 | 0.06196 | 0.0141 | 24.2592
19.5 | 1.5038 | 0.06829 | 0.0121 | 22.0208
20 | 1.497 | 0.07588 | 0.0093 | 19.7285

## 61. Re 3M Mach 0.25 (1)
BIGFOIL.COM POLAR EXPORT
NACA63-116 a=0.2
NACA63-116 a=0.2 |  |  |  | Cl Max: | 1.252 | at alpha= | 12.5 | deg
JavaFoil+Calcfoil stall+Eppler ext transition |  |  |  | L/D Max: | 100.714 | at alpha= | 6 | deg
Re: | 3000000 |  |  | Cd Min: | 0.00566 | at alpha= | -1 | deg
Mach: | 0.25 |  |  | Cl=0 at alpha= | -0.53968 | deg
|  |  |  | @ Cl=0.1, Cd= | 0.005695
|  |  |  | @ Cl=0.4, Cd= | 0.0059552
|  |  |  | @ Cl=0.6, Cd= | 0.0063635
alpha (deg) | Cl | Cd | Cm | Cl/Cd
-17.5 | -0.748 | 0.14173 | 0.006 | -5.277
-17 | -0.793 | 0.13086 | 0.006 | -6.059
-16.5 | -0.823 | 0.14159 | 0.004 | -5.809
-16 | -0.873 | 0.11063 | 0.006 | -7.893
-15.5 | -0.914 | 0.09649 | 0.006 | -9.472
-15 | -0.963 | 0.07686 | 0.007 | -12.528
-14.5 | -1.046 | 0.04368 | 0.007 | -23.945
-14 | -1.08 | 0.03516 | 0.007 | -30.72
-13.5 | -1.104 | 0.02917 | 0.007 | -37.859
-13 | -1.116 | 0.02558 | 0.006 | -43.65
-12.5 | -1.12 | 0.02301 | 0.006 | -48.675
-12 | -1.117 | 0.0208 | 0.005 | -53.671
-11.5 | -1.106 | 0.01918 | 0.005 | -57.649
-11 | -1.09 | 0.01753 | 0.004 | -62.15
-10.5 | -1.066 | 0.01647 | 0.004 | -64.738
-10 | -1.039 | 0.01534 | 0.003 | -67.711
-9.5 | -1.006 | 0.01425 | 0.003 | -70.62
-9 | -0.969 | 0.01336 | 0.002 | -72.542
-8.5 | -0.928 | 0.01264 | 0.002 | -73.453
-8 | -0.883 | 0.01193 | 0.001 | -74.04
-7.5 | -0.835 | 0.01132 | 0 | -73.721
-7 | -0.784 | 0.01008 | 0 | -77.8
-6.5 | -0.734 | 0.01021 | -0.001 | -71.893
-6 | -0.676 | 0.00979 | -0.001 | -69.05
-5.5 | -0.617 | 0.00945 | -0.002 | -65.297
-5 | -0.557 | 0.00785 | -0.003 | -71.003
-4.5 | -0.497 | 0.00633 | -0.003 | -78.394
-4 | -0.435 | 0.00608 | -0.004 | -71.523
-3.5 | -0.373 | 0.00596 | -0.004 | -62.58
-3 | -0.31 | 0.00587 | -0.005 | -52.842
-2.5 | -0.248 | 0.0058 | -0.006 | -42.666
-2 | -0.185 | 0.00575 | -0.006 | -32.113
-1.5 | -0.121 | 0.0057 | -0.007 | -21.308
-1 | -0.058 | 0.00566 | -0.008 | -10.3
-0.5 | 0.005 | 0.00572 | -0.008 | 0.87
0 | 0.068 | 0.00569 | -0.009 | 12.004
0.5 | 0.132 | 0.0057 | -0.009 | 23.109
1 | 0.195 | 0.00575 | -0.01 | 33.85
1.5 | 0.258 | 0.00578 | -0.011 | 44.612
2 | 0.321 | 0.00583 | -0.011 | 55.047
2.5 | 0.384 | 0.00594 | -0.012 | 64.576
3 | 0.447 | 0.006 | -0.013 | 74.388
3.5 | 0.509 | 0.00613 | -0.013 | 83.026
4 | 0.571 | 0.00627 | -0.014 | 91.096
4.5 | 0.633 | 0.00647 | -0.014 | 97.842
5 | 0.694 | 0.00693 | -0.015 | 100.171
5.5 | 0.754 | 0.00749 | -0.016 | 100.628
6 | 0.813 | 0.00807 | -0.016 | 100.714
6.5 | 0.862 | 0.00987 | -0.017 | 87.378
7 | 0.91 | 0.01179 | -0.017 | 77.21
7.5 | 0.96 | 0.01243 | -0.018 | 77.246
8 | 1.008 | 0.01317 | -0.018 | 76.516
8.5 | 1.052 | 0.014 | -0.019 | 75.159
9 | 1.093 | 0.01488 | -0.019 | 73.458
9.5 | 1.131 | 0.01585 | -0.02 | 71.353
10 | 1.164 | 0.01699 | -0.02 | 68.544
10.5 | 1.193 | 0.01815 | -0.021 | 65.74
11 | 1.217 | 0.01958 | -0.021 | 62.172
11.5 | 1.236 | 0.02093 | -0.022 | 59.066
12 | 1.249 | 0.02283 | -0.022 | 54.703
12.5 | 1.252 | 0.02479 | -0.023 | 50.501
13 | 1.245 | 0.02737 | -0.023 | 45.487
13.5 | 1.231 | 0.03011 | -0.023 | 40.876
14 | 1.209 | 0.03323 | -0.024 | 36.373
14.5 | 1.177 | 0.03752 | -0.024 | 31.373
15 | 1.138 | 0.04239 | -0.024 | 26.843
15.5 | 1.091 | 0.04823 | -0.024 | 22.627
16 | 1.019 | 0.0651 | -0.024 | 15.661
16.5 | 0.941 | 0.08681 | -0.022 | 10.844
17 | 0.857 | 0.11769 | -0.019 | 7.282
17.5 | 0.793 | 0.13331 | -0.018 | 5.951

## 62. Re 3M Mach 0.25 (2)
BIGFOIL.COM POLAR EXPORT
NACA63-116 a=0.2
NACA63-116 a=0.2 |  |  |  | Cl Max: | 1.4217 | at alpha= | 17 | deg
XFOIL ncrit=9 |  |  |  | L/D Max: | 99.7258 | at alpha= | 4.5 | deg
Re: | 3000000 |  |  | Cd Min: | 0.12919 | at alpha= | -20 | deg
Mach: | 0.25 |  |  | Cl=0 at alpha= | -0.54355 | deg
|  |  |  | @ Cl=0.1, Cd= | 0.004931
|  |  |  | @ Cl=0.4, Cd= | 0.0051707
|  |  |  | @ Cl=0.6, Cd= | 0.0060428
alpha (deg) | Cl | Cd | Cm | Cl/Cd
-20 | -1.1664 | 0.12919 | 0.0039 | -9.0286
-19.5 | -1.2098 | 0.11255 | -0.007 | -10.749
-19 | -1.2525 | 0.09684 | -0.0168 | -12.9337
-18.5 | -1.2796 | 0.08444 | -0.024 | -15.154
-18 | -1.2978 | 0.07402 | -0.0295 | -17.5331
-17.5 | -1.3196 | 0.06384 | -0.0343 | -20.6704
-17 | -1.3414 | 0.05447 | -0.038 | -24.6264
-16.5 | -1.351 | 0.04716 | -0.04 | -28.6472
-16 | -1.3582 | 0.04065 | -0.0409 | -33.4121
-15.5 | -1.3509 | 0.03598 | -0.0408 | -37.5459
-15 | -1.3377 | 0.03214 | -0.04 | -41.621
-14.5 | -1.3258 | 0.02843 | -0.0387 | -46.6338
-14 | -1.3086 | 0.02534 | -0.037 | -51.6417
-13 | -1.2609 | 0.0207 | -0.0329 | -60.913
-12.5 | -1.2398 | 0.01877 | -0.0295 | -66.0522
-12 | -1.2192 | 0.017 | -0.0254 | -71.7176
-11.5 | -1.1946 | 0.0157 | -0.0211 | -76.0892
-11 | -1.1696 | 0.01478 | -0.0158 | -79.134
-10.5 | -1.1281 | 0.014 | -0.013 | -80.5786
-10 | -1.0846 | 0.01311 | -0.0106 | -82.7307
-9.5 | -1.0352 | 0.01242 | -0.009 | -83.3494
-9 | -0.9826 | 0.01185 | -0.0078 | -82.9198
-8.5 | -0.9301 | 0.01122 | -0.0067 | -82.8966
-8 | -0.8752 | 0.01072 | -0.006 | -81.6418
-7.5 | -0.8194 | 0.01022 | -0.0055 | -80.1761
-7 | -0.7624 | 0.0098 | -0.0051 | -77.7959
-6.5 | -0.7053 | 0.00937 | -0.0049 | -75.2721
-6 | -0.6475 | 0.00895 | -0.0048 | -72.3464
-5.5 | -0.5904 | 0.00844 | -0.0046 | -69.9526
-5 | -0.5331 | 0.00792 | -0.0046 | -67.3106
-4.5 | -0.4754 | 0.00737 | -0.0047 | -64.5047
-4 | -0.4181 | 0.00674 | -0.0049 | -62.0326
-3.5 | -0.3616 | 0.00596 | -0.0051 | -60.6711
-3 | -0.3024 | 0.00547 | -0.0055 | -55.2834
-2.5 | -0.242 | 0.00518 | -0.0061 | -46.7181
-2 | -0.1803 | 0.00508 | -0.0068 | -35.4921
-1.5 | -0.1184 | 0.00502 | -0.0075 | -23.5857
-1 | -0.0566 | 0.00496 | -0.0082 | -11.4113
-0.5 | 0.0054 | 0.00492 | -0.009 | 1.0976
0 | 0.0674 | 0.00491 | -0.0098 | 13.7271
0.5 | 0.1294 | 0.00495 | -0.0105 | 26.1414
1 | 0.1915 | 0.00495 | -0.0113 | 38.6869
1.5 | 0.2536 | 0.00499 | -0.0121 | 50.8216
2 | 0.3155 | 0.00505 | -0.0128 | 62.4752
2.5 | 0.3772 | 0.00513 | -0.0135 | 73.5283
3 | 0.4388 | 0.00524 | -0.0142 | 83.7405
4 | 0.5601 | 0.0057 | -0.0153 | 98.2632
4.5 | 0.6183 | 0.0062 | -0.0156 | 99.7258
5 | 0.6744 | 0.00692 | -0.0156 | 97.4566
5.5 | 0.7286 | 0.00776 | -0.0153 | 93.8918
6 | 0.7827 | 0.0085 | -0.0149 | 92.0824
6.5 | 0.8368 | 0.00917 | -0.0144 | 91.2541
7 | 0.889 | 0.00992 | -0.0136 | 89.6169
8 | 0.9935 | 0.01117 | -0.0118 | 88.9436
8.5 | 1.0445 | 0.01174 | -0.0106 | 88.9693
9 | 1.0925 | 0.01241 | -0.0089 | 88.0338
9.5 | 1.1381 | 0.01307 | -0.0068 | 87.0773
10 | 1.1734 | 0.01386 | -0.0032 | 84.6609
11 | 1.2231 | 0.01601 | 0.0061 | 76.396
11.5 | 1.2424 | 0.01747 | 0.0108 | 71.1162
12 | 1.2792 | 0.01908 | 0.0119 | 67.044
12.5 | 1.3049 | 0.02112 | 0.0143 | 61.785
13 | 1.3243 | 0.02374 | 0.0167 | 55.7835
13.5 | 1.3457 | 0.0264 | 0.0187 | 50.9735
14 | 1.3667 | 0.02923 | 0.0203 | 46.7568
14.5 | 1.3831 | 0.03258 | 0.0216 | 42.4524
15 | 1.3964 | 0.03639 | 0.0226 | 38.3732
15.5 | 1.3995 | 0.0414 | 0.0231 | 33.8043
16 | 1.4074 | 0.0463 | 0.0231 | 30.3974
16.5 | 1.415 | 0.0515 | 0.0225 | 27.4757
17 | 1.4217 | 0.05708 | 0.0215 | 24.9071
17.5 | 1.4208 | 0.06376 | 0.0198 | 22.2836
18 | 1.4152 | 0.0714 | 0.0172 | 19.8207
18.5 | 1.41 | 0.07933 | 0.0141 | 17.7739
19 | 1.3937 | 0.08915 | 0.0096 | 15.6332
19.5 | 1.3683 | 0.10089 | 0.0036 | 13.5623
20 | 1.3343 | 0.11455 | -0.0043 | 11.6482

## 63. Re 3M Mach 0.50 (1)
BIGFOIL.COM POLAR EXPORT
NACA63-116 a=0.2
NACA63-116 a=0.2 |  |  |  | Cl Max: | 1.146 | at alpha= | 20 | deg
JavaFoil+Calcfoil stall+Eppler ext transition |  |  |  | L/D Max: | 97.638 | at alpha= | 5 | deg
Re: | 3000000 |  |  | Cd Min: | 0.00587 | at alpha= | -0.5 | deg
Mach: | 0.5 |  |  | Cl=0 at alpha= | -0.54225 | deg
|  |  |  | @ Cl=0.1, Cd= | 0.0059368
|  |  |  | @ Cl=0.4, Cd= | 0.0061969
|  |  |  | @ Cl=0.6, Cd= | 0.0067206
alpha (deg) | Cl | Cd | Cm | Cl/Cd
-20 | -1.086 | 0.1668 | 0.009 | -6.51
-19.5 | -1.058 | 0.16099 | 0.009 | -6.574
-19 | -1.031 | 0.15796 | 0.009 | -6.529
-18.5 | -1.006 | 0.15588 | 0.008 | -6.456
-18 | -0.975 | 0.15334 | 0.008 | -6.361
-17.5 | -0.948 | 0.14918 | 0.007 | -6.352
-17 | -0.92 | 0.14298 | 0.007 | -6.434
-16.5 | -0.895 | 0.14038 | 0.007 | -6.373
-16 | -0.864 | 0.13163 | 0.006 | -6.564
-15.5 | -0.836 | 0.12413 | 0.006 | -6.736
-15 | -0.808 | 0.12076 | 0.005 | -6.694
-14.5 | -0.782 | 0.1177 | 0.005 | -6.645
-14 | -0.752 | 0.11133 | 0.004 | -6.756
-13.5 | -0.725 | 0.10824 | 0.004 | -6.694
-13 | -0.697 | 0.10481 | 0.004 | -6.652
-12.5 | -0.67 | 0.10343 | 0.003 | -6.477
-12 | -0.641 | 0.09322 | 0.003 | -6.874
-11.5 | -0.613 | 0.09077 | 0.003 | -6.756
-11 | -0.586 | 0.08958 | 0.002 | -6.538
-10.5 | -0.558 | 0.0816 | 0.002 | -6.834
-10 | -0.531 | 0.06929 | 0.002 | -7.668
-9.5 | -0.562 | 0.03248 | 0.003 | -17.295
-9 | -0.838 | 0.02036 | 0.002 | -41.157
-8.5 | -0.901 | 0.01776 | 0.002 | -50.747
-8 | -0.899 | 0.01601 | 0.001 | -56.154
-7.5 | -0.871 | 0.01458 | 0 | -59.74
-7 | -0.831 | 0.0135 | 0 | -61.609
-6.5 | -0.784 | 0.01251 | -0.001 | -62.65
-6 | -0.73 | 0.01174 | -0.002 | -62.187
-5.5 | -0.673 | 0.01107 | -0.002 | -60.733
-5 | -0.612 | 0.01048 | -0.003 | -58.404
-4.5 | -0.553 | 0.00797 | -0.004 | -69.293
-4 | -0.485 | 0.00654 | -0.004 | -74.131
-3.5 | -0.416 | 0.00633 | -0.005 | -65.682
-3 | -0.347 | 0.00614 | -0.006 | -56.482
-2.5 | -0.277 | 0.00607 | -0.006 | -45.546
-2 | -0.206 | 0.00597 | -0.007 | -34.54
-1.5 | -0.136 | 0.00592 | -0.008 | -22.937
-1 | -0.065 | 0.0059 | -0.008 | -11.065
-0.5 | 0.006 | 0.00587 | -0.009 | 0.948
0 | 0.076 | 0.00593 | -0.01 | 12.881
0.5 | 0.147 | 0.00595 | -0.011 | 24.739
1 | 0.217 | 0.00599 | -0.011 | 36.316
1.5 | 0.288 | 0.00604 | -0.012 | 47.675
2 | 0.358 | 0.00612 | -0.013 | 58.526
2.5 | 0.429 | 0.00625 | -0.013 | 68.54
3 | 0.499 | 0.00636 | -0.014 | 78.378
3.5 | 0.568 | 0.0066 | -0.015 | 86.157
4 | 0.637 | 0.00686 | -0.015 | 92.955
4.5 | 0.705 | 0.00733 | -0.016 | 96.244
5 | 0.768 | 0.00786 | -0.017 | 97.638
5.5 | 0.826 | 0.00908 | -0.017 | 90.959
6 | 0.874 | 0.01302 | -0.018 | 67.104
6.5 | 0.929 | 0.01395 | -0.018 | 66.542
7 | 0.979 | 0.01507 | -0.019 | 64.964
7.5 | 1.021 | 0.01626 | -0.019 | 62.79
8 | 1.051 | 0.01764 | -0.02 | 59.601
8.5 | 1.064 | 0.01933 | -0.021 | 55.072
9 | 1.046 | 0.02145 | -0.021 | 48.739
9.5 | 0.932 | 0.02549 | -0.021 | 36.562
10 | 0.588 | 0.07669 | -0.01 | 7.662
10.5 | 0.619 | 0.07251 | -0.013 | 8.53
11 | 0.643 | 0.08352 | -0.011 | 7.698
11.5 | 0.671 | 0.09039 | -0.012 | 7.419
12 | 0.698 | 0.09393 | -0.012 | 7.43
12.5 | 0.725 | 0.09741 | -0.012 | 7.444
13 | 0.754 | 0.10418 | -0.014 | 7.241
13.5 | 0.781 | 0.10915 | -0.014 | 7.154
14 | 0.808 | 0.1119 | -0.015 | 7.224
14.5 | 0.839 | 0.11779 | -0.016 | 7.126
15 | 0.864 | 0.12416 | -0.016 | 6.959
15.5 | 0.891 | 0.12905 | -0.016 | 6.907
16 | 0.922 | 0.13301 | -0.018 | 6.931
16.5 | 0.947 | 0.13769 | -0.018 | 6.88
17 | 0.975 | 0.14003 | -0.018 | 6.962
17.5 | 1.003 | 0.14814 | -0.019 | 6.771
18 | 1.036 | 0.1517 | -0.021 | 6.828
18.5 | 1.058 | 0.15529 | -0.02 | 6.812
19 | 1.085 | 0.16292 | -0.021 | 6.659
19.5 | 1.114 | 0.16531 | -0.022 | 6.737
20 | 1.146 | 0.1712 | -0.023 | 6.693

## 64. Re 3M Mach 0.50 (2)
BIGFOIL.COM POLAR EXPORT
NACA63-116 a=0.2
NACA63-116 a=0.2 |  |  |  | Cl Max: | 1.1532 | at alpha= | 11 | deg
XFOIL ncrit=9 |  |  |  | L/D Max: | 103.482 | at alpha= | 4 | deg
Re: | 3000000 |  |  | Cd Min: | 0.25403 | at alpha= | -20 | deg
Mach: | 0.5 |  |  | Cl=0 at alpha= | -0.54825 | deg
|  |  |  | @ Cl=0.1, Cd= | 0.005199
|  |  |  | @ Cl=0.4, Cd= | 0.0054089
|  |  |  | @ Cl=0.6, Cd= | 0.0059385
alpha (deg) | Cl | Cd | Cm | Cl/Cd
-20 | -0.8282 | 0.25403 | 0.0767 | -3.2602
-19.5 | -0.8082 | 0.24509 | 0.0711 | -3.2976
-19 | -0.7949 | 0.23306 | 0.0645 | -3.4107
-18.5 | -0.7739 | 0.22511 | 0.0592 | -3.4379
-18 | -0.7543 | 0.2165 | 0.0538 | -3.4841
-17.5 | -0.74 | 0.20599 | 0.0476 | -3.5924
-17 | -0.7384 | 0.19201 | 0.0397 | -3.8456
-16.5 | -0.7268 | 0.18172 | 0.0333 | -3.9996
-16 | -0.7229 | 0.16968 | 0.026 | -4.2604
-14.5 | -0.8107 | 0.11936 | -0.0067 | -6.7921
-14 | -0.831 | 0.10547 | -0.0163 | -7.879
-13.5 | -0.8582 | 0.09127 | -0.0258 | -9.4029
-13 | -0.8838 | 0.07805 | -0.0346 | -11.3235
-11 | -0.9953 | 0.03677 | -0.0532 | -27.0683
-10.5 | -1.0108 | 0.03025 | -0.0518 | -33.4149
-10 | -1.0152 | 0.02507 | -0.0487 | -40.4946
-9.5 | -1.0081 | 0.02102 | -0.0446 | -47.9591
-9 | -0.9915 | 0.01789 | -0.0398 | -55.422
-8.5 | -0.9678 | 0.01551 | -0.0345 | -62.3985
-8 | -0.9435 | 0.01371 | -0.028 | -68.8184
-7.5 | -0.9114 | 0.01252 | -0.0213 | -72.7955
-7 | -0.8572 | 0.01164 | -0.0176 | -73.6426
-6.5 | -0.7981 | 0.01086 | -0.0147 | -73.4899
-6 | -0.7344 | 0.01024 | -0.0127 | -71.7188
-5.5 | -0.6694 | 0.00968 | -0.0111 | -69.1529
-5 | -0.6042 | 0.0091 | -0.0099 | -66.3956
-4.5 | -0.5404 | 0.00838 | -0.0088 | -64.4869
-4 | -0.4754 | 0.00768 | -0.0081 | -61.901
-3.5 | -0.412 | 0.0068 | -0.0075 | -60.5882
-3 | -0.3479 | 0.00589 | -0.0073 | -59.0662
-2.5 | -0.2788 | 0.00548 | -0.0075 | -50.8759
-1.5 | -0.1358 | 0.00528 | -0.0088 | -25.7197
-1 | -0.0646 | 0.00521 | -0.0095 | -12.3992
-0.5 | 0.0069 | 0.00518 | -0.0103 | 1.332
0 | 0.0786 | 0.00519 | -0.0111 | 15.1445
0.5 | 0.15 | 0.00522 | -0.0119 | 28.7356
1 | 0.2216 | 0.00524 | -0.0127 | 42.2901
1.5 | 0.2934 | 0.00529 | -0.0135 | 55.4631
2 | 0.365 | 0.00536 | -0.0142 | 68.097
2.5 | 0.4366 | 0.00546 | -0.0149 | 79.9634
3 | 0.5081 | 0.00561 | -0.0153 | 90.5704
3.5 | 0.5794 | 0.0058 | -0.0157 | 99.8966
4 | 0.6478 | 0.00626 | -0.0156 | 103.4824
4.5 | 0.7114 | 0.00709 | -0.0148 | 100.3385
5 | 0.7703 | 0.00815 | -0.0133 | 94.5153
6 | 0.8805 | 0.01023 | -0.0085 | 86.0704
6.5 | 0.9283 | 0.01132 | -0.0048 | 82.0053
7 | 0.9735 | 0.01222 | -0.0004 | 79.6645
7.5 | 0.9991 | 0.01347 | 0.0064 | 74.1722
8 | 1.0321 | 0.01508 | 0.0112 | 68.4416
8.5 | 1.0641 | 0.01704 | 0.0156 | 62.4472
9 | 1.093 | 0.0194 | 0.0197 | 56.3402
9.5 | 1.1156 | 0.02233 | 0.0236 | 49.9597
10 | 1.1351 | 0.02566 | 0.0273 | 44.2362
11 | 1.1532 | 0.03426 | 0.0334 | 33.6602
12 | 1.1489 | 0.04732 | 0.0334 | 24.2794
12.5 | 1.1338 | 0.05541 | 0.0323 | 20.462
13 | 1.1143 | 0.06465 | 0.0296 | 17.2359
13.5 | 1.0928 | 0.07492 | 0.0254 | 14.5862
14 | 1.0694 | 0.08628 | 0.0195 | 12.3945
14.5 | 1.0451 | 0.09863 | 0.0123 | 10.5962
15 | 1.0143 | 0.11262 | 0.0033 | 9.0064
15.5 | 0.9874 | 0.12688 | -0.0062 | 7.7822
16 | 0.9639 | 0.14127 | -0.016 | 6.8231

## 65. Re 4M Mach 0.00 (1)
BIGFOIL.COM POLAR EXPORT
NACA63-116 a=0.2
NACA63-116 a=0.2 |  |  |  | Cl Max: | 1.327 | at alpha= | 14 | deg
JavaFoil+Calcfoil stall+Eppler ext transition |  |  |  | L/D Max: | 102.434 | at alpha= | 5.5 | deg
Re: | 4000000 |  |  | Cd Min: | 0.00547 | at alpha= | -1.5 | deg
Mach: | 0 |  |  | Cl=0 at alpha= | -0.54098 | deg
|  |  |  | @ Cl=0.1, Cd= | 0.0054867
|  |  |  | @ Cl=0.4, Cd= | 0.0057173
|  |  |  | @ Cl=0.6, Cd= | 0.0062707
alpha (deg) | Cl | Cd | Cm | Cl/Cd
-20 | -1.006 | 0.12932 | 0.009 | -7.778
-19.5 | -1.033 | 0.11781 | 0.009 | -8.766
-19 | -1.076 | 0.09093 | 0.01 | -11.837
-18.5 | -1.109 | 0.07547 | 0.01 | -14.688
-18 | -1.139 | 0.06218 | 0.01 | -18.313
-17.5 | -1.152 | 0.05829 | 0.01 | -19.766
-17 | -1.173 | 0.04992 | 0.009 | -23.5
-16.5 | -1.195 | 0.04146 | 0.009 | -28.811
-16 | -1.208 | 0.03599 | 0.009 | -33.569
-15.5 | -1.216 | 0.03206 | 0.008 | -37.931
-15 | -1.222 | 0.0283 | 0.008 | -43.168
-14.5 | -1.22 | 0.026 | 0.008 | -46.935
-14 | -1.218 | 0.02307 | 0.007 | -52.779
-13.5 | -1.209 | 0.02135 | 0.007 | -56.601
-13 | -1.197 | 0.01953 | 0.006 | -61.266
-12.5 | -1.179 | 0.0182 | 0.006 | -64.789
-12 | -1.159 | 0.01684 | 0.005 | -68.816
-11.5 | -1.134 | 0.01581 | 0.005 | -71.742
-11 | -1.106 | 0.01476 | 0.004 | -74.979
-10.5 | -1.075 | 0.0139 | 0.004 | -77.333
-10 | -1.04 | 0.01311 | 0.003 | -79.311
-9.5 | -1.002 | 0.01231 | 0.003 | -81.345
-9 | -0.961 | 0.01168 | 0.002 | -82.219
-8.5 | -0.917 | 0.01115 | 0.002 | -82.251
-8 | -0.871 | 0.0103 | 0.001 | -84.623
-7.5 | -0.823 | 0.01011 | 0 | -81.417
-7 | -0.769 | 0.00971 | 0 | -79.204
-6.5 | -0.713 | 0.00936 | -0.001 | -76.168
-6 | -0.657 | 0.00905 | -0.001 | -72.521
-5.5 | -0.599 | 0.00875 | -0.002 | -68.429
-5 | -0.54 | 0.00772 | -0.003 | -69.998
-4.5 | -0.481 | 0.00655 | -0.003 | -73.513
-4 | -0.421 | 0.00592 | -0.004 | -71.187
-3.5 | -0.361 | 0.00575 | -0.004 | -62.844
-3 | -0.301 | 0.00565 | -0.005 | -53.183
-2.5 | -0.24 | 0.0056 | -0.005 | -42.84
-2 | -0.179 | 0.00552 | -0.006 | -32.361
-1.5 | -0.118 | 0.00547 | -0.007 | -21.493
-1 | -0.056 | 0.00547 | -0.007 | -10.326
-0.5 | 0.005 | 0.00547 | -0.008 | 0.881
0 | 0.066 | 0.00547 | -0.009 | 12.097
0.5 | 0.127 | 0.0055 | -0.009 | 23.168
1 | 0.188 | 0.00552 | -0.01 | 34.118
1.5 | 0.25 | 0.00554 | -0.01 | 45.073
2 | 0.311 | 0.00561 | -0.011 | 55.322
2.5 | 0.372 | 0.00568 | -0.012 | 65.398
3 | 0.432 | 0.00576 | -0.012 | 75.092
3.5 | 0.493 | 0.00591 | -0.013 | 83.419
4 | 0.553 | 0.00602 | -0.013 | 91.936
4.5 | 0.613 | 0.00634 | -0.014 | 96.8
5 | 0.672 | 0.00677 | -0.015 | 99.308
5.5 | 0.731 | 0.00714 | -0.015 | 102.434
6 | 0.789 | 0.00799 | -0.016 | 98.67
6.5 | 0.846 | 0.00914 | -0.016 | 92.574
7 | 0.892 | 0.01057 | -0.017 | 84.351
7.5 | 0.942 | 0.01106 | -0.017 | 85.16
8 | 0.99 | 0.01163 | -0.018 | 85.117
8.5 | 1.036 | 0.01228 | -0.018 | 84.365
9 | 1.08 | 0.01297 | -0.019 | 83.247
9.5 | 1.121 | 0.01368 | -0.019 | 81.948
10 | 1.159 | 0.01455 | -0.02 | 79.656
10.5 | 1.194 | 0.01542 | -0.02 | 77.474
11 | 1.226 | 0.0164 | -0.021 | 74.777
11.5 | 1.255 | 0.0175 | -0.021 | 71.74
12 | 1.28 | 0.01872 | -0.022 | 68.406
12.5 | 1.299 | 0.02023 | -0.022 | 64.221
13 | 1.313 | 0.02162 | -0.023 | 60.732
13.5 | 1.323 | 0.02328 | -0.023 | 56.823
14 | 1.327 | 0.0255 | -0.023 | 52.024
14.5 | 1.327 | 0.02749 | -0.024 | 48.278
15 | 1.324 | 0.02953 | -0.024 | 44.831
15.5 | 1.315 | 0.03241 | -0.025 | 40.584
16 | 1.302 | 0.03596 | -0.025 | 36.204
16.5 | 1.286 | 0.03927 | -0.025 | 32.751
17 | 1.267 | 0.04307 | -0.025 | 29.421
17.5 | 1.242 | 0.04856 | -0.026 | 25.578
18 | 1.216 | 0.05408 | -0.026 | 22.49
18.5 | 1.192 | 0.05793 | -0.026 | 20.574
19 | 1.16 | 0.06576 | -0.026 | 17.642

## 66. Re 4M Mach 0.00 (2)
BIGFOIL.COM POLAR EXPORT
NACA63-116 a=0.2
NACA63-116 a=0.2 |  |  |  | Cl Max: | 1.5622 | at alpha= | 20 | deg
XFOIL ncrit=9 |  |  |  | L/D Max: | 97.7946 | at alpha= | 5 | deg
Re: | 4000000 |  |  | Cd Min: | 0.06445 | at alpha= | 20 | deg
Mach: | 0 |  |  | Cl=0 at alpha= | -0.54209 | deg
|  |  |  | @ Cl=0.1, Cd= | 0.0046
|  |  |  | @ Cl=0.4, Cd= | 0.0048974
|  |  |  | @ Cl=0.6, Cd= | 0.0061555
alpha (deg) | Cl | Cd | Cm | Cl/Cd
-20 | -1.544 | 0.05457 | -0.0296 | -28.2939
-19.5 | -1.5404 | 0.04917 | -0.0311 | -31.328
-19 | -1.5361 | 0.04416 | -0.0321 | -34.7849
-18.5 | -1.5271 | 0.03987 | -0.0326 | -38.302
-18 | -1.5176 | 0.03589 | -0.0326 | -42.2848
-17.5 | -1.5039 | 0.03257 | -0.0322 | -46.1744
-17 | -1.4879 | 0.02957 | -0.0315 | -50.3179
-16.5 | -1.4703 | 0.02686 | -0.0304 | -54.7394
-16 | -1.4571 | 0.02399 | -0.0287 | -60.7378
-15.5 | -1.4379 | 0.02173 | -0.0269 | -66.1712
-15 | -1.4157 | 0.01982 | -0.0248 | -71.4279
-13.5 | -1.3409 | 0.016 | -0.0164 | -83.8063
-13 | -1.318 | 0.01514 | -0.012 | -87.0542
-12.5 | -1.2861 | 0.01445 | -0.0086 | -89.0035
-12 | -1.2476 | 0.01363 | -0.0065 | -91.5334
-11.5 | -1.2036 | 0.01298 | -0.0051 | -92.7273
-11 | -1.1563 | 0.01245 | -0.0042 | -92.8755
-10.5 | -1.1072 | 0.01195 | -0.0036 | -92.6527
-10 | -1.0582 | 0.01135 | -0.0029 | -93.2335
-9.5 | -1.0066 | 0.01088 | -0.0026 | -92.5184
-9 | -0.9536 | 0.0105 | -0.0024 | -90.819
-8.5 | -0.9011 | 0.01002 | -0.0022 | -89.9301
-8 | -0.8469 | 0.00965 | -0.0022 | -87.7617
-7.5 | -0.7924 | 0.00927 | -0.0023 | -85.48
-7 | -0.7369 | 0.00895 | -0.0025 | -82.3352
-6.5 | -0.6815 | 0.00859 | -0.0027 | -79.3364
-6 | -0.6257 | 0.00823 | -0.0029 | -76.0267
-5.5 | -0.5702 | 0.00781 | -0.0032 | -73.009
-5 | -0.5142 | 0.00738 | -0.0035 | -69.6748
-4.5 | -0.458 | 0.00696 | -0.0038 | -65.8046
-4 | -0.402 | 0.00646 | -0.0042 | -62.2291
-3.5 | -0.3461 | 0.00587 | -0.0046 | -58.9608
-3 | -0.29 | 0.00531 | -0.0051 | -54.6139
-2.5 | -0.2323 | 0.00494 | -0.0057 | -47.0243
-2 | -0.1734 | 0.00478 | -0.0064 | -36.2762
-1.5 | -0.1139 | 0.00473 | -0.0072 | -24.0803
-1 | -0.0544 | 0.00464 | -0.0079 | -11.7241
-0.5 | 0.005 | 0.00461 | -0.0087 | 1.0846
0 | 0.0646 | 0.0046 | -0.0094 | 14.0435
0.5 | 0.1243 | 0.0046 | -0.0102 | 27.0217
1 | 0.1841 | 0.00463 | -0.011 | 39.7624
1.5 | 0.2436 | 0.00467 | -0.0118 | 52.1627
2 | 0.303 | 0.00474 | -0.0125 | 63.9241
2.5 | 0.3623 | 0.00484 | -0.0132 | 74.8554
3 | 0.4214 | 0.00493 | -0.014 | 85.4767
3.5 | 0.48 | 0.00509 | -0.0147 | 94.3026
4 | 0.5366 | 0.00554 | -0.0151 | 96.8592
4.5 | 0.5923 | 0.00608 | -0.0155 | 97.4178
5 | 0.6474 | 0.00662 | -0.0158 | 97.7946
5.5 | 0.7007 | 0.00732 | -0.0159 | 95.724
6 | 0.7544 | 0.00792 | -0.016 | 95.2525
6.5 | 0.8082 | 0.00843 | -0.016 | 95.8719
7 | 0.8604 | 0.00903 | -0.0158 | 95.2824
7.5 | 0.9128 | 0.00957 | -0.0157 | 95.3814
8 | 0.9651 | 0.01004 | -0.0155 | 96.1255
8.5 | 1.0169 | 0.01049 | -0.0152 | 96.9399
9 | 1.0672 | 0.011 | -0.0147 | 97.0182
9.5 | 1.1173 | 0.01145 | -0.0142 | 97.5808
10 | 1.1643 | 0.01203 | -0.0133 | 96.783
10.5 | 1.211 | 0.01254 | -0.0123 | 96.571
11 | 1.2533 | 0.01318 | -0.0106 | 95.091
11.5 | 1.2913 | 0.01385 | -0.0083 | 93.2347
12 | 1.314 | 0.01453 | -0.0034 | 90.4336
13.5 | 1.3893 | 0.01817 | 0.0058 | 76.4612
14 | 1.4155 | 0.01976 | 0.0079 | 71.6346
14.5 | 1.439 | 0.02164 | 0.0099 | 66.4972
15 | 1.4598 | 0.02385 | 0.0116 | 61.2075
15.5 | 1.4752 | 0.02657 | 0.0134 | 55.5213
16 | 1.4934 | 0.02923 | 0.0146 | 51.0913
16.5 | 1.5118 | 0.032 | 0.0155 | 47.2437
17 | 1.5281 | 0.03509 | 0.0161 | 43.548
17.5 | 1.5399 | 0.03879 | 0.0165 | 39.6984
18 | 1.55 | 0.04286 | 0.0165 | 36.1643
18.5 | 1.5573 | 0.04743 | 0.0161 | 32.8336
19 | 1.5614 | 0.05255 | 0.0153 | 29.7127
19.5 | 1.5589 | 0.05873 | 0.0138 | 26.5435
20 | 1.5622 | 0.06445 | 0.0121 | 24.2389

## 67. Re 4M Mach 0.10 (1)
BIGFOIL.COM POLAR EXPORT
NACA63-116 a=0.2
NACA63-116 a=0.2 |  |  |  | Cl Max: | 1.315 | at alpha= | 14 | deg
JavaFoil+Calcfoil stall+Eppler ext transition |  |  |  | L/D Max: | 101.695 | at alpha= | 5.5 | deg
Re: | 4000000 |  |  | Cd Min: | 0.00547 | at alpha= | -1.5 | deg
Mach: | 0.1 |  |  | Cl=0 at alpha= | -0.54032 | deg
|  |  |  | @ Cl=0.1, Cd= | 0.0054865
|  |  |  | @ Cl=0.4, Cd= | 0.0057205
|  |  |  | @ Cl=0.6, Cd= | 0.0062673
alpha (deg) | Cl | Cd | Cm | Cl/Cd
-19.5 | -0.973 | 0.13248 | 0.009 | -7.347
-19 | -1.007 | 0.11303 | 0.009 | -8.908
-18.5 | -1.046 | 0.09156 | 0.01 | -11.426
-18 | -1.066 | 0.08563 | 0.009 | -12.445
-17.5 | -1.096 | 0.07206 | 0.009 | -15.208
-17 | -1.13 | 0.05704 | 0.009 | -19.813
-16.5 | -1.154 | 0.04815 | 0.009 | -23.964
-16 | -1.181 | 0.03782 | 0.009 | -31.241
-15.5 | -1.191 | 0.03445 | 0.008 | -34.563
-15 | -1.202 | 0.02944 | 0.008 | -40.845
-14.5 | -1.206 | 0.02631 | 0.008 | -45.842
-14 | -1.204 | 0.02396 | 0.007 | -50.274
-13.5 | -1.199 | 0.02191 | 0.007 | -54.7
-13 | -1.188 | 0.02024 | 0.006 | -58.71
-12.5 | -1.174 | 0.01858 | 0.006 | -63.169
-12 | -1.155 | 0.01731 | 0.005 | -66.716
-11.5 | -1.132 | 0.0161 | 0.005 | -70.333
-11 | -1.106 | 0.015 | 0.004 | -73.699
-10.5 | -1.075 | 0.01404 | 0.004 | -76.584
-10 | -1.041 | 0.01328 | 0.003 | -78.382
-9.5 | -1.004 | 0.01247 | 0.003 | -80.477
-9 | -0.963 | 0.01181 | 0.002 | -81.517
-8.5 | -0.919 | 0.01126 | 0.002 | -81.683
-8 | -0.873 | 0.00996 | 0.001 | -87.666
-7.5 | -0.827 | 0.01015 | 0 | -81.41
-7 | -0.772 | 0.00976 | 0 | -79.124
-6.5 | -0.716 | 0.00941 | -0.001 | -76.18
-6 | -0.66 | 0.00908 | -0.001 | -72.68
-5.5 | -0.602 | 0.00877 | -0.002 | -68.575
-5 | -0.543 | 0.00779 | -0.003 | -69.687
-4.5 | -0.484 | 0.00662 | -0.003 | -73.039
-4 | -0.424 | 0.00593 | -0.004 | -71.449
-3.5 | -0.363 | 0.00575 | -0.004 | -63.141
-3 | -0.302 | 0.00566 | -0.005 | -53.397
-2.5 | -0.241 | 0.0056 | -0.006 | -43.046
-2 | -0.18 | 0.00553 | -0.006 | -32.499
-1.5 | -0.118 | 0.00547 | -0.007 | -21.603
-1 | -0.057 | 0.00547 | -0.007 | -10.372
-0.5 | 0.005 | 0.00547 | -0.008 | 0.885
0 | 0.066 | 0.00547 | -0.009 | 12.143
0.5 | 0.128 | 0.0055 | -0.009 | 23.274
1 | 0.189 | 0.00552 | -0.01 | 34.283
1.5 | 0.251 | 0.00557 | -0.01 | 45.003
2 | 0.312 | 0.00561 | -0.011 | 55.628
2.5 | 0.373 | 0.00569 | -0.012 | 65.672
3 | 0.435 | 0.00576 | -0.012 | 75.446
3.5 | 0.496 | 0.00592 | -0.013 | 83.787
4 | 0.556 | 0.00604 | -0.013 | 92.011
4.5 | 0.616 | 0.00635 | -0.014 | 97.013
5 | 0.676 | 0.00683 | -0.015 | 98.949
5.5 | 0.735 | 0.00722 | -0.015 | 101.695
6 | 0.793 | 0.00818 | -0.016 | 96.889
6.5 | 0.85 | 0.00926 | -0.016 | 91.735
7 | 0.895 | 0.01065 | -0.017 | 84.028
7.5 | 0.945 | 0.01116 | -0.017 | 84.672
8 | 0.993 | 0.01177 | -0.018 | 84.369
8.5 | 1.039 | 0.01243 | -0.018 | 83.601
9 | 1.083 | 0.01311 | -0.019 | 82.56
9.5 | 1.123 | 0.01385 | -0.019 | 81.11
10 | 1.161 | 0.01475 | -0.02 | 78.708
10.5 | 1.196 | 0.01564 | -0.02 | 76.437
11 | 1.226 | 0.01677 | -0.021 | 73.146
11.5 | 1.254 | 0.01779 | -0.021 | 70.487
12 | 1.278 | 0.01907 | -0.022 | 67.043
12.5 | 1.295 | 0.02063 | -0.022 | 62.774
13 | 1.307 | 0.02222 | -0.023 | 58.813
13.5 | 1.313 | 0.02402 | -0.023 | 54.678
14 | 1.315 | 0.02615 | -0.024 | 50.284
14.5 | 1.312 | 0.02821 | -0.024 | 46.521
15 | 1.306 | 0.03042 | -0.024 | 42.929
15.5 | 1.293 | 0.03358 | -0.025 | 38.503
16 | 1.275 | 0.03739 | -0.025 | 34.114
16.5 | 1.255 | 0.04106 | -0.025 | 30.571
17 | 1.229 | 0.04642 | -0.025 | 26.47
17.5 | 1.201 | 0.05167 | -0.026 | 23.24
18 | 1.168 | 0.05912 | -0.026 | 19.751
18.5 | 1.139 | 0.06365 | -0.026 | 17.895
19 | 1.103 | 0.07211 | -0.026 | 15.294

## 68. Re 4M Mach 0.10 (2)
BIGFOIL.COM POLAR EXPORT
NACA63-116 a=0.2
NACA63-116 a=0.2 |  |  |  | Cl Max: | 1.5481 | at alpha= | 20 | deg
XFOIL ncrit=9 |  |  |  | L/D Max: | 97.7049 | at alpha= | 4.5 | deg
Re: | 4000000 |  |  | Cd Min: | 0.06879 | at alpha= | 20 | deg
Mach: | 0.1 |  |  | Cl=0 at alpha= | -0.54257 | deg
|  |  |  | @ Cl=0.1, Cd= | 0.00461
|  |  |  | @ Cl=0.4, Cd= | 0.0049035
|  |  |  | @ Cl=0.6, Cd= | 0.0061412
alpha (deg) | Cl | Cd | Cm | Cl/Cd
-20 | -1.5218 | 0.0598 | -0.0297 | -25.4482
-19.5 | -1.5219 | 0.05365 | -0.0317 | -28.3672
-19 | -1.5214 | 0.04787 | -0.0332 | -31.7819
-18.5 | -1.5149 | 0.04305 | -0.0341 | -35.1893
-18 | -1.5071 | 0.03864 | -0.0344 | -39.0036
-17.5 | -1.4961 | 0.0348 | -0.0342 | -42.9914
-17 | -1.4822 | 0.03145 | -0.0336 | -47.1288
-16.5 | -1.4663 | 0.02844 | -0.0327 | -51.5577
-16 | -1.4495 | 0.02566 | -0.0313 | -56.4887
-15.5 | -1.4337 | 0.02298 | -0.0295 | -62.389
-15 | -1.4135 | 0.0208 | -0.0274 | -67.9567
-14 | -1.3623 | 0.01763 | -0.0229 | -77.2717
-13.5 | -1.3391 | 0.01647 | -0.0193 | -81.3054
-13 | -1.3151 | 0.01547 | -0.0153 | -85.0097
-12.5 | -1.2896 | 0.01474 | -0.0108 | -87.4898
-12 | -1.2525 | 0.0139 | -0.0082 | -90.1079
-11.5 | -1.2098 | 0.01318 | -0.0065 | -91.7906
-11 | -1.163 | 0.0126 | -0.0054 | -92.3016
-10.5 | -1.1137 | 0.0121 | -0.0045 | -92.0413
-10 | -1.0646 | 0.01148 | -0.0037 | -92.7352
-9.5 | -1.013 | 0.01098 | -0.0032 | -92.2587
-9 | -0.9598 | 0.01058 | -0.003 | -90.7183
-8.5 | -0.9068 | 0.0101 | -0.0027 | -89.7822
-8 | -0.8523 | 0.00971 | -0.0026 | -87.7755
-7.5 | -0.7974 | 0.00933 | -0.0026 | -85.4662
-7 | -0.7417 | 0.00899 | -0.0028 | -82.5028
-6.5 | -0.6858 | 0.00863 | -0.0029 | -79.467
-6 | -0.6295 | 0.00829 | -0.0031 | -75.9349
-5.5 | -0.5736 | 0.00787 | -0.0033 | -72.8844
-5 | -0.5173 | 0.00742 | -0.0036 | -69.717
-4.5 | -0.4608 | 0.00699 | -0.0039 | -65.9227
-3.5 | -0.3483 | 0.0059 | -0.0047 | -59.0339
-3 | -0.2918 | 0.00532 | -0.0052 | -54.8496
-2.5 | -0.2338 | 0.00495 | -0.0057 | -47.2323
-2 | -0.1745 | 0.00478 | -0.0064 | -36.5063
-1 | -0.0548 | 0.00466 | -0.008 | -11.7597
-0.5 | 0.0051 | 0.00461 | -0.0087 | 1.1063
0 | 0.065 | 0.00461 | -0.0095 | 14.0998
0.5 | 0.1252 | 0.00461 | -0.0103 | 27.1584
1 | 0.1853 | 0.00464 | -0.011 | 39.9353
1.5 | 0.2452 | 0.00468 | -0.0118 | 52.3932
2 | 0.305 | 0.00475 | -0.0126 | 64.2105
2.5 | 0.3646 | 0.00485 | -0.0133 | 75.1753
3 | 0.4241 | 0.00494 | -0.014 | 85.8502
3.5 | 0.4832 | 0.00511 | -0.0147 | 94.5597
4 | 0.5401 | 0.00557 | -0.0152 | 96.9659
4.5 | 0.596 | 0.0061 | -0.0155 | 97.7049
5 | 0.6514 | 0.00667 | -0.0158 | 97.6612
5.5 | 0.7052 | 0.00736 | -0.0158 | 95.8152
6.5 | 0.8129 | 0.00851 | -0.0158 | 95.5229
7 | 0.8656 | 0.0091 | -0.0156 | 95.1209
7.5 | 0.9182 | 0.00964 | -0.0154 | 95.249
8 | 0.9708 | 0.01013 | -0.0151 | 95.8342
8.5 | 1.0229 | 0.01058 | -0.0148 | 96.6824
9 | 1.0735 | 0.01109 | -0.0142 | 96.7989
9.5 | 1.1233 | 0.01158 | -0.0135 | 97.0035
10 | 1.1705 | 0.01215 | -0.0124 | 96.3374
10.5 | 1.2165 | 0.0127 | -0.0112 | 95.7874
11 | 1.2571 | 0.01341 | -0.0091 | 93.7435
11.5 | 1.2899 | 0.01404 | -0.0057 | 91.8732
12 | 1.3113 | 0.01487 | -0.0007 | 88.1843
13 | 1.3611 | 0.01739 | 0.0056 | 78.2691
13.5 | 1.3891 | 0.01886 | 0.0078 | 73.6532
14 | 1.4145 | 0.02061 | 0.0099 | 68.6317
14.5 | 1.437 | 0.02268 | 0.0118 | 63.3598
15 | 1.4562 | 0.02512 | 0.0136 | 57.9697
15.5 | 1.4718 | 0.02797 | 0.0152 | 52.6207
16 | 1.4902 | 0.03075 | 0.0163 | 48.4618
16.5 | 1.507 | 0.03379 | 0.0172 | 44.599
17 | 1.5223 | 0.03717 | 0.0177 | 40.9551
17.5 | 1.5325 | 0.04122 | 0.0179 | 37.1786
18 | 1.5406 | 0.04571 | 0.0177 | 33.7038
18.5 | 1.5446 | 0.05084 | 0.017 | 30.3816
19 | 1.5442 | 0.05675 | 0.0158 | 27.2106
19.5 | 1.5474 | 0.0625 | 0.0143 | 24.7584
20 | 1.5481 | 0.06879 | 0.0122 | 22.5047

## 69. Re 4M Mach 0.25 (1)
BIGFOIL.COM POLAR EXPORT
NACA63-116 a=0.2
NACA63-116 a=0.2 |  |  |  | Cl Max: | 1.256 | at alpha= | 12.5 | deg
JavaFoil+Calcfoil stall+Eppler ext transition |  |  |  | L/D Max: | 100.992 | at alpha= | 5.5 | deg
Re: | 4000000 |  |  | Cd Min: | 0.00549 | at alpha= | -0.5 | deg
Mach: | 0.25 |  |  | Cl=0 at alpha= | -0.53968 | deg
|  |  |  | @ Cl=0.1, Cd= | 0.00553
|  |  |  | @ Cl=0.4, Cd= | 0.0057805
|  |  |  | @ Cl=0.6, Cd= | 0.0063764
alpha (deg) | Cl | Cd | Cm | Cl/Cd
-17.5 | -0.75 | 0.13747 | 0.006 | -5.458
-17 | -0.796 | 0.126 | 0.007 | -6.321
-16.5 | -0.823 | 0.13661 | 0.005 | -6.024
-16 | -0.882 | 0.10168 | 0.007 | -8.679
-15.5 | -0.945 | 0.07468 | 0.007 | -12.66
-15 | -1.006 | 0.05322 | 0.008 | -18.911
-14.5 | -1.059 | 0.03768 | 0.008 | -28.116
-14 | -1.089 | 0.03157 | 0.007 | -34.485
-13.5 | -1.11 | 0.0268 | 0.007 | -41.42
-13 | -1.121 | 0.02368 | 0.006 | -47.356
-12.5 | -1.124 | 0.0214 | 0.006 | -52.538
-12 | -1.121 | 0.01942 | 0.005 | -57.71
-11.5 | -1.109 | 0.01796 | 0.005 | -61.785
-11 | -1.093 | 0.01642 | 0.004 | -66.582
-10.5 | -1.07 | 0.01546 | 0.004 | -69.211
-10 | -1.042 | 0.01441 | 0.003 | -72.319
-9.5 | -1.01 | 0.01343 | 0.003 | -75.176
-9 | -0.972 | 0.01261 | 0.002 | -77.11
-8.5 | -0.931 | 0.01194 | 0.002 | -77.961
-8 | -0.886 | 0.01129 | 0.001 | -78.515
-7.5 | -0.838 | 0.01 | 0 | -83.793
-7 | -0.79 | 0.01014 | 0 | -77.93
-6.5 | -0.734 | 0.00972 | -0.001 | -75.474
-6 | -0.676 | 0.00935 | -0.001 | -72.323
-5.5 | -0.617 | 0.00901 | -0.002 | -68.495
-5 | -0.557 | 0.008 | -0.003 | -69.708
-4.5 | -0.497 | 0.0069 | -0.003 | -71.931
-4 | -0.435 | 0.00605 | -0.004 | -71.86
-3.5 | -0.373 | 0.00583 | -0.004 | -63.991
-3 | -0.31 | 0.00572 | -0.005 | -54.227
-2.5 | -0.248 | 0.00566 | -0.006 | -43.719
-2 | -0.185 | 0.00559 | -0.006 | -33.042
-1.5 | -0.121 | 0.00555 | -0.007 | -21.899
-1 | -0.058 | 0.00552 | -0.008 | -10.578
-0.5 | 0.005 | 0.00549 | -0.008 | 0.905
0 | 0.068 | 0.00553 | -0.009 | 12.342
0.5 | 0.132 | 0.00553 | -0.009 | 23.799
1 | 0.195 | 0.00558 | -0.01 | 34.882
1.5 | 0.258 | 0.00559 | -0.011 | 46.102
2 | 0.321 | 0.00569 | -0.011 | 56.327
2.5 | 0.384 | 0.00575 | -0.012 | 66.784
3 | 0.447 | 0.00587 | -0.013 | 76.1
3.5 | 0.509 | 0.00598 | -0.013 | 85.088
4 | 0.571 | 0.00618 | -0.014 | 92.475
4.5 | 0.633 | 0.0066 | -0.014 | 95.934
5 | 0.694 | 0.007 | -0.015 | 99.064
5.5 | 0.754 | 0.00747 | -0.016 | 100.992
6 | 0.813 | 0.00876 | -0.016 | 92.781
6.5 | 0.864 | 0.00968 | -0.017 | 89.237
7 | 0.913 | 0.01119 | -0.017 | 81.58
7.5 | 0.963 | 0.01178 | -0.018 | 81.768
8 | 1.011 | 0.01248 | -0.018 | 81.005
8.5 | 1.055 | 0.01322 | -0.019 | 79.84
9 | 1.096 | 0.01406 | -0.019 | 77.953
9.5 | 1.134 | 0.01492 | -0.02 | 75.997
10 | 1.168 | 0.016 | -0.02 | 72.959
10.5 | 1.197 | 0.01709 | -0.021 | 70.008
11 | 1.221 | 0.01842 | -0.021 | 66.269
11.5 | 1.24 | 0.01968 | -0.022 | 62.983
12 | 1.253 | 0.02141 | -0.022 | 58.493
12.5 | 1.256 | 0.02326 | -0.023 | 53.97
13 | 1.249 | 0.02566 | -0.023 | 48.68
13.5 | 1.235 | 0.02817 | -0.023 | 43.842
14 | 1.214 | 0.03101 | -0.024 | 39.137
14.5 | 1.183 | 0.03484 | -0.024 | 33.948
15 | 1.145 | 0.039 | -0.024 | 29.346
15.5 | 1.099 | 0.04383 | -0.025 | 25.079
16 | 1.036 | 0.05557 | -0.024 | 18.634
16.5 | 0.97 | 0.06784 | -0.024 | 14.296
17 | 0.877 | 0.09944 | -0.022 | 8.823
17.5 | 0.802 | 0.12302 | -0.02 | 6.517

## 70. Re 4M Mach 0.25 (2)
BIGFOIL.COM POLAR EXPORT
NACA63-116 a=0.2
NACA63-116 a=0.2 |  |  |  | Cl Max: | 1.4744 | at alpha= | 17 | deg
XFOIL ncrit=9 |  |  |  | L/D Max: | 98.6772 | at alpha= | 4 | deg
Re: | 4000000 |  |  | Cd Min: | 0.10549 | at alpha= | -20 | deg
Mach: | 0.25 |  |  | Cl=0 at alpha= | -0.54436 | deg
|  |  |  | @ Cl=0.1, Cd= | 0.0046704
|  |  |  | @ Cl=0.4, Cd= | 0.0049398
|  |  |  | @ Cl=0.6, Cd= | 0.0060848
alpha (deg) | Cl | Cd | Cm | Cl/Cd
-20 | -1.3053 | 0.10549 | -0.013 | -12.3737
-19.5 | -1.3396 | 0.09175 | -0.0214 | -14.6005
-19 | -1.3702 | 0.07938 | -0.0284 | -17.2613
-18.5 | -1.3885 | 0.06944 | -0.0334 | -19.9957
-18 | -1.4012 | 0.0608 | -0.0371 | -23.0461
-17.5 | -1.4117 | 0.05298 | -0.0398 | -26.6459
-17 | -1.413 | 0.04663 | -0.0413 | -30.3024
-16.5 | -1.4117 | 0.04096 | -0.042 | -34.4653
-16 | -1.4055 | 0.03616 | -0.0419 | -38.8689
-15.5 | -1.3925 | 0.03229 | -0.0411 | -43.1248
-15 | -1.3824 | 0.02843 | -0.0398 | -48.6247
-13.5 | -1.3277 | 0.02018 | -0.0331 | -65.7929
-13 | -1.3042 | 0.01837 | -0.0298 | -70.9962
-12.5 | -1.2779 | 0.01686 | -0.0262 | -75.7948
-12 | -1.2504 | 0.01563 | -0.0222 | -80
-11.5 | -1.2273 | 0.0146 | -0.0168 | -84.0616
-11 | -1.1929 | 0.01366 | -0.0129 | -87.328
-10.5 | -1.1472 | 0.01293 | -0.0106 | -88.7239
-10 | -1.0973 | 0.01231 | -0.009 | -89.1389
-9.5 | -1.0463 | 0.01165 | -0.0075 | -89.8112
-9 | -0.993 | 0.01107 | -0.0065 | -89.7019
-8.5 | -0.9374 | 0.01062 | -0.0058 | -88.2674
-8 | -0.882 | 0.0101 | -0.0051 | -87.3267
-7.5 | -0.8248 | 0.00969 | -0.0047 | -85.1187
-7 | -0.7676 | 0.00926 | -0.0044 | -82.8942
-6.5 | -0.7093 | 0.00891 | -0.0043 | -79.6072
-6 | -0.6509 | 0.00852 | -0.0043 | -76.3967
-5.5 | -0.5924 | 0.00813 | -0.0044 | -72.8659
-5 | -0.5346 | 0.00764 | -0.0044 | -69.9738
-4.5 | -0.4761 | 0.00718 | -0.0046 | -66.3092
-4 | -0.4178 | 0.00666 | -0.0048 | -62.7327
-3.5 | -0.3598 | 0.00606 | -0.0051 | -59.3729
-3 | -0.3017 | 0.00541 | -0.0055 | -55.7671
-2.5 | -0.2419 | 0.00502 | -0.006 | -48.1873
-2 | -0.1805 | 0.00483 | -0.0067 | -37.3706
-1.5 | -0.1185 | 0.00477 | -0.0075 | -24.8428
-1 | -0.0565 | 0.00472 | -0.0082 | -11.9703
-0.5 | 0.0055 | 0.00466 | -0.009 | 1.1803
0 | 0.0675 | 0.00466 | -0.0098 | 14.485
0.5 | 0.1297 | 0.00468 | -0.0106 | 27.7137
1 | 0.1919 | 0.00468 | -0.0114 | 41.0043
1.5 | 0.254 | 0.00472 | -0.0122 | 53.8136
2.5 | 0.3777 | 0.0049 | -0.0137 | 77.0816
3 | 0.4394 | 0.00501 | -0.0144 | 87.7046
3.5 | 0.5007 | 0.00519 | -0.015 | 96.474
4 | 0.5595 | 0.00567 | -0.0154 | 98.6772
4.5 | 0.6171 | 0.00626 | -0.0156 | 98.5783
5 | 0.6738 | 0.0069 | -0.0156 | 97.6522
6 | 0.7845 | 0.00827 | -0.0152 | 94.8609
6.5 | 0.8394 | 0.00889 | -0.0148 | 94.4207
7 | 0.8931 | 0.00955 | -0.0142 | 93.5183
8 | 1.0015 | 0.01059 | -0.0128 | 94.5703
8.5 | 1.0536 | 0.01115 | -0.0118 | 94.4933
9 | 1.105 | 0.01169 | -0.0106 | 94.5252
9.5 | 1.1525 | 0.01235 | -0.0088 | 93.3198
10 | 1.1978 | 0.01298 | -0.0066 | 92.2804
10.5 | 1.2273 | 0.0138 | -0.0019 | 88.9348
11 | 1.2526 | 0.01478 | 0.0029 | 84.7497
11.5 | 1.2791 | 0.01601 | 0.0069 | 79.8938
12 | 1.3002 | 0.01747 | 0.0112 | 74.4247
13 | 1.3587 | 0.02127 | 0.0152 | 63.8787
13.5 | 1.3829 | 0.02358 | 0.0174 | 58.6472
14 | 1.4016 | 0.02641 | 0.0195 | 53.0708
14.5 | 1.4162 | 0.02973 | 0.0213 | 47.6354
15 | 1.4341 | 0.03298 | 0.0226 | 43.4839
15.5 | 1.4486 | 0.03674 | 0.0235 | 39.4284
16 | 1.4596 | 0.04105 | 0.024 | 35.5566
16.5 | 1.4697 | 0.04572 | 0.024 | 32.1457
17 | 1.4744 | 0.05116 | 0.0235 | 28.8194
17.5 | 1.4723 | 0.05763 | 0.0223 | 25.5475
18 | 1.4658 | 0.06499 | 0.0203 | 22.5542
18.5 | 1.4664 | 0.07185 | 0.018 | 20.4092
19 | 1.4586 | 0.08009 | 0.0148 | 18.212
19.5 | 1.4474 | 0.08917 | 0.0107 | 16.2319
20 | 1.4281 | 0.09986 | 0.0052 | 14.301

## 71. Re 4M Mach 0.50 (1)
BIGFOIL.COM POLAR EXPORT
NACA63-116 a=0.2
NACA63-116 a=0.2 |  |  |  | Cl Max: | 1.151 | at alpha= | 20 | deg
JavaFoil+Calcfoil stall+Eppler ext transition |  |  |  | L/D Max: | 94.289 | at alpha= | 5 | deg
Re: | 4000000 |  |  | Cd Min: | 0.0057 | at alpha= | -0.5 | deg
Mach: | 0.5 |  |  | Cl=0 at alpha= | -0.54225 | deg
|  |  |  | @ Cl=0.1, Cd= | 0.0057401
|  |  |  | @ Cl=0.4, Cd= | 0.0060173
|  |  |  | @ Cl=0.6, Cd= | 0.0066594
alpha (deg) | Cl | Cd | Cm | Cl/Cd
-20 | -1.087 | 0.16173 | 0.009 | -6.718
-19.5 | -1.059 | 0.15703 | 0.009 | -6.743
-19 | -1.032 | 0.15125 | 0.009 | -6.821
-18.5 | -1.009 | 0.14831 | 0.009 | -6.804
-18 | -0.978 | 0.14497 | 0.008 | -6.744
-17.5 | -0.948 | 0.14311 | 0.007 | -6.624
-17 | -0.92 | 0.13681 | 0.007 | -6.728
-16.5 | -0.896 | 0.1344 | 0.007 | -6.67
-16 | -0.866 | 0.12674 | 0.006 | -6.832
-15.5 | -0.837 | 0.12078 | 0.006 | -6.926
-15 | -0.809 | 0.11622 | 0.005 | -6.96
-14.5 | -0.784 | 0.11386 | 0.005 | -6.884
-14 | -0.753 | 0.10782 | 0.004 | -6.982
-13.5 | -0.725 | 0.10382 | 0.004 | -6.981
-13 | -0.697 | 0.10048 | 0.004 | -6.94
-12.5 | -0.67 | 0.09887 | 0.004 | -6.779
-12 | -0.642 | 0.0891 | 0.003 | -7.203
-11.5 | -0.615 | 0.08041 | 0.003 | -7.643
-11 | -0.587 | 0.07381 | 0.003 | -7.955
-10.5 | -0.558 | 0.0792 | 0.002 | -7.045
-10 | -0.533 | 0.06719 | 0.002 | -7.936
-9.5 | -0.588 | 0.02247 | 0.003 | -26.162
-9 | -0.842 | 0.01905 | 0.002 | -44.19
-8.5 | -0.904 | 0.01673 | 0.002 | -54.033
-8 | -0.902 | 0.01511 | 0.001 | -59.686
-7.5 | -0.874 | 0.01377 | 0 | -63.457
-7 | -0.834 | 0.01275 | 0 | -65.385
-6.5 | -0.786 | 0.01183 | -0.001 | -66.465
-6 | -0.732 | 0.01115 | -0.002 | -65.692
-5.5 | -0.675 | 0.01052 | -0.002 | -64.145
-5 | -0.615 | 0.00972 | -0.003 | -63.251
-4.5 | -0.552 | 0.00849 | -0.004 | -65.048
-4 | -0.485 | 0.00697 | -0.004 | -69.518
-3.5 | -0.416 | 0.00617 | -0.005 | -67.428
-3 | -0.347 | 0.00599 | -0.006 | -57.898
-2.5 | -0.277 | 0.00587 | -0.006 | -47.137
-2 | -0.206 | 0.00581 | -0.007 | -35.51
-1.5 | -0.136 | 0.00575 | -0.008 | -23.617
-1 | -0.065 | 0.00573 | -0.008 | -11.383
-0.5 | 0.006 | 0.0057 | -0.009 | 0.976
0 | 0.076 | 0.00573 | -0.01 | 13.33
0.5 | 0.147 | 0.00576 | -0.011 | 25.56
1 | 0.217 | 0.00582 | -0.011 | 37.361
1.5 | 0.288 | 0.00585 | -0.012 | 49.175
2 | 0.358 | 0.00597 | -0.013 | 59.973
2.5 | 0.429 | 0.00605 | -0.013 | 70.843
3 | 0.499 | 0.00623 | -0.014 | 80.101
3.5 | 0.568 | 0.00646 | -0.015 | 88
4 | 0.637 | 0.00689 | -0.015 | 92.516
4.5 | 0.705 | 0.00752 | -0.016 | 93.838
5 | 0.772 | 0.00819 | -0.017 | 94.289
5.5 | 0.823 | 0.0099 | -0.017 | 83.108
6 | 0.876 | 0.01235 | -0.018 | 70.965
6.5 | 0.931 | 0.01321 | -0.018 | 70.492
7 | 0.981 | 0.01424 | -0.019 | 68.909
7.5 | 1.024 | 0.01537 | -0.019 | 66.605
8 | 1.054 | 0.01669 | -0.02 | 63.15
8.5 | 1.067 | 0.01827 | -0.021 | 58.405
9 | 1.048 | 0.02023 | -0.021 | 51.822
9.5 | 0.935 | 0.02399 | -0.021 | 38.978
10 | 0.588 | 0.07473 | -0.011 | 7.87
10.5 | 0.707 | 0.03156 | -0.022 | 22.403
11 | 0.643 | 0.08115 | -0.012 | 7.929
11.5 | 0.675 | 0.07639 | -0.014 | 8.834
12 | 0.699 | 0.08442 | -0.013 | 8.284
12.5 | 0.726 | 0.09488 | -0.013 | 7.657
13 | 0.755 | 0.10316 | -0.014 | 7.322
13.5 | 0.781 | 0.10686 | -0.014 | 7.31
14 | 0.809 | 0.10807 | -0.015 | 7.483
14.5 | 0.842 | 0.1138 | -0.017 | 7.399
15 | 0.865 | 0.11779 | -0.016 | 7.34
15.5 | 0.892 | 0.12421 | -0.017 | 7.182
16 | 0.924 | 0.13027 | -0.018 | 7.092
16.5 | 0.948 | 0.13341 | -0.018 | 7.105
17 | 0.975 | 0.13425 | -0.018 | 7.264
17.5 | 1.006 | 0.13856 | -0.02 | 7.261
18 | 1.038 | 0.14658 | -0.021 | 7.082
18.5 | 1.058 | 0.14672 | -0.02 | 7.212
19 | 1.086 | 0.15665 | -0.021 | 6.93
19.5 | 1.118 | 0.15839 | -0.022 | 7.06
20 | 1.151 | 0.16373 | -0.024 | 7.029

## 72. Re 4M Mach 0.50 (2)
BIGFOIL.COM POLAR EXPORT
NACA63-116 a=0.2
NACA63-116 a=0.2 |  |  |  | Cl Max: | 1.194 | at alpha= | 11 | deg
XFOIL ncrit=9 |  |  |  | L/D Max: | 104.424 | at alpha= | 3.5 | deg
Re: | 4000000 |  |  | Cd Min: | 0.136 | at alpha= | 16 | deg
Mach: | 0.5 |  |  | Cl=0 at alpha= | -0.54944 | deg
|  |  |  | @ Cl=0.1, Cd= | 0.0048874
|  |  |  | @ Cl=0.4, Cd= | 0.0051222
|  |  |  | @ Cl=0.6, Cd= | 0.0057599
alpha (deg) | Cl | Cd | Cm | Cl/Cd
-15 | -0.8174 | 0.12872 | -0.0013 | -6.3502
-14.5 | -0.8471 | 0.11371 | -0.0114 | -7.4497
-14 | -0.8761 | 0.09913 | -0.0213 | -8.8379
-13.5 | -0.9031 | 0.08525 | -0.0308 | -10.5935
-13 | -0.9271 | 0.07275 | -0.0391 | -12.7436
-12.5 | -0.9536 | 0.06117 | -0.0461 | -15.5893
-12 | -0.9792 | 0.05094 | -0.0511 | -19.2226
-11.5 | -1.0059 | 0.04185 | -0.0539 | -24.0358
-10.5 | -1.0414 | 0.0281 | -0.0521 | -37.0605
-10 | -1.0476 | 0.02303 | -0.0484 | -45.4885
-9.5 | -1.0433 | 0.01903 | -0.0435 | -54.824
-9 | -1.0272 | 0.0161 | -0.038 | -63.8012
-8.5 | -1.006 | 0.01395 | -0.0316 | -72.1147
-8 | -0.9811 | 0.01264 | -0.0238 | -77.6187
-7.5 | -0.9289 | 0.01171 | -0.0195 | -79.3254
-7 | -0.8713 | 0.01088 | -0.016 | -80.0827
-6.5 | -0.8076 | 0.01026 | -0.0136 | -78.7135
-6 | -0.7426 | 0.00966 | -0.0117 | -76.8737
-5.5 | -0.6757 | 0.00916 | -0.0104 | -73.7664
-4.5 | -0.5428 | 0.00805 | -0.0084 | -67.4286
-4 | -0.4764 | 0.00746 | -0.0079 | -63.8606
-3.5 | -0.4106 | 0.00678 | -0.0075 | -60.5605
-3 | -0.3458 | 0.00593 | -0.0073 | -58.3137
-2.5 | -0.2788 | 0.00528 | -0.0074 | -52.803
-2 | -0.2079 | 0.00507 | -0.008 | -41.0059
-1.5 | -0.136 | 0.00501 | -0.0087 | -27.1457
-1 | -0.0647 | 0.00493 | -0.0095 | -13.1237
-0.5 | 0.0071 | 0.00488 | -0.0103 | 1.4549
0 | 0.0787 | 0.00488 | -0.0111 | 16.127
1 | 0.2223 | 0.00493 | -0.0129 | 45.0913
1.5 | 0.2942 | 0.00499 | -0.0137 | 58.9579
2 | 0.366 | 0.00507 | -0.0144 | 72.1893
2.5 | 0.4376 | 0.00518 | -0.015 | 84.4788
3 | 0.5092 | 0.00534 | -0.0156 | 95.3558
3.5 | 0.5806 | 0.00556 | -0.0159 | 104.4245
4 | 0.6466 | 0.00624 | -0.0156 | 103.6218
4.5 | 0.7102 | 0.00707 | -0.0148 | 100.4526
5 | 0.7705 | 0.00803 | -0.0135 | 95.9527
6 | 0.8853 | 0.0099 | -0.0091 | 89.4242
6.5 | 0.9397 | 0.01076 | -0.0061 | 87.3327
7 | 0.9916 | 0.01158 | -0.0025 | 85.6304
7.5 | 1.0264 | 0.01248 | 0.0037 | 82.2436
8 | 1.0578 | 0.01388 | 0.0093 | 76.2104
8.5 | 1.0911 | 0.01563 | 0.014 | 69.8081
9 | 1.1224 | 0.01776 | 0.0184 | 63.1982
9.5 | 1.1517 | 0.02023 | 0.0225 | 56.9303
10.5 | 1.188 | 0.02708 | 0.0302 | 43.87
11 | 1.194 | 0.03165 | 0.0333 | 37.7251
11.5 | 1.1913 | 0.03711 | 0.0358 | 32.1019
13.5 | 1.1216 | 0.07167 | 0.0279 | 15.6495
14 | 1.0941 | 0.08317 | 0.0221 | 13.155
14.5 | 1.0669 | 0.0956 | 0.0149 | 11.16
15 | 1.0404 | 0.10884 | 0.0066 | 9.559
15.5 | 1.0175 | 0.12233 | -0.0023 | 8.3177
16 | 0.9966 | 0.136 | -0.0115 | 7.3279

## 73. Re 5M Mach 0.00 (1)
BIGFOIL.COM POLAR EXPORT
NACA63-116 a=0.2
NACA63-116 a=0.2 |  |  |  | Cl Max: | 1.331 | at alpha= | 14.5 | deg
JavaFoil+Calcfoil stall+Eppler ext transition |  |  |  | L/D Max: | 101.465 | at alpha= | 5.5 | deg
Re: | 5000000 |  |  | Cd Min: | 0.00537 | at alpha= | -1 | deg
Mach: | 0 |  |  | Cl=0 at alpha= | -0.54098 | deg
|  |  |  | @ Cl=0.1, Cd= | 0.0053812
|  |  |  | @ Cl=0.4, Cd= | 0.0056367
|  |  |  | @ Cl=0.6, Cd= | 0.0063755
alpha (deg) | Cl | Cd | Cm | Cl/Cd
-20 | -1.018 | 0.11683 | 0.01 | -8.712
-19.5 | -1.044 | 0.10741 | 0.01 | -9.722
-19 | -1.095 | 0.07751 | 0.01 | -14.124
-18.5 | -1.122 | 0.06618 | 0.01 | -16.961
-18 | -1.149 | 0.05576 | 0.01 | -20.609
-17.5 | -1.163 | 0.05208 | 0.01 | -22.334
-17 | -1.182 | 0.04526 | 0.009 | -26.127
-16.5 | -1.202 | 0.03816 | 0.009 | -31.491
-16 | -1.214 | 0.03345 | 0.009 | -36.284
-15.5 | -1.221 | 0.02997 | 0.008 | -40.744
-15 | -1.226 | 0.02659 | 0.008 | -46.116
-14.5 | -1.224 | 0.02441 | 0.008 | -50.155
-14 | -1.221 | 0.02179 | 0.007 | -56.053
-13.5 | -1.212 | 0.02019 | 0.007 | -60.042
-13 | -1.2 | 0.01852 | 0.006 | -64.784
-12.5 | -1.183 | 0.01726 | 0.006 | -68.523
-12 | -1.162 | 0.016 | 0.005 | -72.65
-11.5 | -1.137 | 0.01502 | 0.005 | -75.736
-11 | -1.109 | 0.01405 | 0.004 | -78.954
-10.5 | -1.077 | 0.01326 | 0.004 | -81.233
-10 | -1.042 | 0.01252 | 0.003 | -83.279
-9.5 | -1.004 | 0.0118 | 0.003 | -85.14
-9 | -0.963 | 0.0112 | 0.002 | -85.986
-8.5 | -0.92 | 0.00992 | 0.002 | -92.729
-8 | -0.876 | 0.01013 | 0.001 | -86.501
-7.5 | -0.823 | 0.00971 | 0 | -84.78
-7 | -0.769 | 0.00934 | 0 | -82.338
-6.5 | -0.713 | 0.00902 | -0.001 | -79.105
-6 | -0.657 | 0.00872 | -0.001 | -75.299
-5.5 | -0.599 | 0.0085 | -0.002 | -70.476
-5 | -0.54 | 0.00768 | -0.003 | -70.379
-4.5 | -0.481 | 0.00695 | -0.003 | -69.271
-4 | -0.421 | 0.00619 | -0.004 | -68.096
-3.5 | -0.361 | 0.00567 | -0.004 | -63.717
-3 | -0.301 | 0.00558 | -0.005 | -53.837
-2.5 | -0.24 | 0.00548 | -0.005 | -43.801
-2 | -0.179 | 0.00543 | -0.006 | -32.937
-1.5 | -0.118 | 0.00538 | -0.007 | -21.871
-1 | -0.056 | 0.00537 | -0.007 | -10.516
-0.5 | 0.005 | 0.00537 | -0.008 | 0.897
0 | 0.066 | 0.00537 | -0.009 | 12.323
0.5 | 0.127 | 0.00539 | -0.009 | 23.635
1 | 0.188 | 0.00542 | -0.01 | 34.752
1.5 | 0.25 | 0.00548 | -0.01 | 45.538
2 | 0.311 | 0.00551 | -0.011 | 56.358
2.5 | 0.372 | 0.00559 | -0.012 | 66.477
3 | 0.432 | 0.00569 | -0.012 | 76
3.5 | 0.493 | 0.00584 | -0.013 | 84.433
4 | 0.553 | 0.00607 | -0.013 | 91.229
4.5 | 0.613 | 0.00646 | -0.014 | 94.936
5 | 0.672 | 0.00678 | -0.015 | 99.226
5.5 | 0.731 | 0.0072 | -0.015 | 101.465
6 | 0.789 | 0.00832 | -0.016 | 94.8
6.5 | 0.846 | 0.00888 | -0.016 | 95.182
7 | 0.894 | 0.01017 | -0.017 | 87.927
7.5 | 0.944 | 0.01062 | -0.017 | 88.879
8 | 0.992 | 0.01117 | -0.018 | 88.82
8.5 | 1.038 | 0.01177 | -0.018 | 88.237
9 | 1.082 | 0.01241 | -0.019 | 87.207
9.5 | 1.123 | 0.01308 | -0.019 | 85.905
10 | 1.162 | 0.01388 | -0.02 | 83.69
10.5 | 1.197 | 0.01471 | -0.02 | 81.356
11 | 1.229 | 0.01564 | -0.021 | 78.617
11.5 | 1.258 | 0.01668 | -0.021 | 75.438
12 | 1.283 | 0.01783 | -0.022 | 71.965
12.5 | 1.302 | 0.01923 | -0.022 | 67.709
13 | 1.316 | 0.02058 | -0.023 | 63.975
13.5 | 1.326 | 0.02214 | -0.023 | 59.896
14 | 1.33 | 0.02423 | -0.024 | 54.872
14.5 | 1.331 | 0.0261 | -0.024 | 50.978
15 | 1.328 | 0.02801 | -0.024 | 47.388
15.5 | 1.319 | 0.03072 | -0.025 | 42.94
16 | 1.306 | 0.03401 | -0.025 | 38.393
16.5 | 1.291 | 0.0371 | -0.025 | 34.789
17 | 1.272 | 0.0406 | -0.026 | 31.328
17.5 | 1.247 | 0.04564 | -0.026 | 27.334
18 | 1.222 | 0.05042 | -0.026 | 24.237
18.5 | 1.198 | 0.05401 | -0.026 | 22.176
19 | 1.167 | 0.06091 | -0.026 | 19.154
19.5 | 1.131 | 0.07057 | -0.026 | 16.033

## 74. Re 5M Mach 0.00 (2)
BIGFOIL.COM POLAR EXPORT
NACA63-116 a=0.2
NACA63-116 a=0.2 |  |  |  | Cl Max: | 1.6043 | at alpha= | 20 | deg
XFOIL ncrit=9 |  |  |  | L/D Max: | 102.169 | at alpha= | 10 | deg
Re: | 5000000 |  |  | Cd Min: | 0.05905 | at alpha= | 20 | deg
Mach: | 0 |  |  | Cl=0 at alpha= | -0.54286 | deg
|  |  |  | @ Cl=0.1, Cd= | 0.0044341
|  |  |  | @ Cl=0.4, Cd= | 0.0047597
|  |  |  | @ Cl=0.6, Cd= | 0.0061735
alpha (deg) | Cl | Cd | Cm | Cl/Cd
-20 | -1.5855 | 0.04958 | -0.0311 | -31.9786
-19.5 | -1.5835 | 0.04435 | -0.0322 | -35.7046
-19 | -1.5765 | 0.03987 | -0.0327 | -39.541
-18.5 | -1.5672 | 0.03589 | -0.0327 | -43.6668
-18 | -1.5552 | 0.03242 | -0.0323 | -47.9704
-17.5 | -1.5409 | 0.02932 | -0.0315 | -52.5546
-17 | -1.5233 | 0.02665 | -0.0305 | -57.1595
-16.5 | -1.5042 | 0.02422 | -0.0291 | -62.1057
-16 | -1.4802 | 0.02226 | -0.0276 | -66.496
-15.5 | -1.4559 | 0.02045 | -0.0259 | -71.1932
-14.5 | -1.412 | 0.01712 | -0.0207 | -82.4766
-14 | -1.3912 | 0.01596 | -0.0169 | -87.1679
-13.5 | -1.3701 | 0.01499 | -0.0124 | -91.4009
-13 | -1.3422 | 0.01429 | -0.0084 | -93.9258
-12.5 | -1.3014 | 0.01365 | -0.0066 | -95.3407
-12 | -1.2568 | 0.01309 | -0.0053 | -96.0122
-11.5 | -1.2126 | 0.01239 | -0.0039 | -97.8692
-11 | -1.1648 | 0.01183 | -0.0031 | -98.4615
-10.5 | -1.1147 | 0.01136 | -0.0025 | -98.125
-10 | -1.0636 | 0.0109 | -0.0021 | -97.578
-9.5 | -1.0121 | 0.01041 | -0.0018 | -97.2238
-9 | -0.9588 | 0.01001 | -0.0017 | -95.7842
-8.5 | -0.9048 | 0.00963 | -0.0017 | -93.9564
-8 | -0.8506 | 0.00924 | -0.0017 | -92.0563
-7.5 | -0.7953 | 0.00894 | -0.0019 | -88.9597
-7 | -0.7399 | 0.00858 | -0.0021 | -86.2354
-6.5 | -0.6839 | 0.00827 | -0.0023 | -82.6965
-6 | -0.6276 | 0.00796 | -0.0027 | -78.8442
-5.5 | -0.5714 | 0.00759 | -0.003 | -75.2833
-5 | -0.5153 | 0.00719 | -0.0033 | -71.669
-4.5 | -0.4586 | 0.00682 | -0.0037 | -67.2434
-4 | -0.402 | 0.00638 | -0.0041 | -63.0094
-3.5 | -0.3454 | 0.00593 | -0.0046 | -58.2462
-3 | -0.289 | 0.00536 | -0.0051 | -53.9179
-2.5 | -0.2319 | 0.00489 | -0.0057 | -47.4233
-2 | -0.1735 | 0.00464 | -0.0064 | -37.3922
-1.5 | -0.1139 | 0.00457 | -0.0071 | -24.9234
-1 | -0.0544 | 0.00451 | -0.0079 | -12.0621
-0.5 | 0.0051 | 0.00446 | -0.0087 | 1.1435
0 | 0.0648 | 0.00444 | -0.0094 | 14.5946
0.5 | 0.1245 | 0.00443 | -0.0102 | 28.1038
1 | 0.1842 | 0.00446 | -0.011 | 41.3004
2 | 0.3032 | 0.00459 | -0.0126 | 66.0566
2.5 | 0.3625 | 0.00469 | -0.0133 | 77.2921
3 | 0.4217 | 0.0048 | -0.0141 | 87.8542
3.5 | 0.4799 | 0.00503 | -0.0147 | 95.4076
4 | 0.536 | 0.00556 | -0.0152 | 96.4029
4.5 | 0.5918 | 0.00609 | -0.0156 | 97.1757
5 | 0.6468 | 0.00665 | -0.0158 | 97.2632
5.5 | 0.7013 | 0.00722 | -0.016 | 97.133
6 | 0.7557 | 0.00774 | -0.0162 | 97.6357
7 | 0.8627 | 0.00879 | -0.0162 | 98.1456
7.5 | 0.9159 | 0.00926 | -0.0161 | 98.9093
8 | 0.9689 | 0.0097 | -0.016 | 99.8866
8.5 | 1.0216 | 0.01011 | -0.0159 | 101.0485
9 | 1.0734 | 0.01053 | -0.0156 | 101.9373
9.5 | 1.1234 | 0.01102 | -0.0151 | 101.9419
10 | 1.1729 | 0.01148 | -0.0145 | 102.169
10.5 | 1.22 | 0.01202 | -0.0135 | 101.4975
11 | 1.2644 | 0.01262 | -0.0122 | 100.1902
11.5 | 1.3069 | 0.01319 | -0.0106 | 99.0826
12 | 1.3387 | 0.01386 | -0.0072 | 96.5873
12.5 | 1.3562 | 0.01476 | -0.0018 | 91.8835
13.5 | 1.4113 | 0.01686 | 0.0039 | 83.707
14 | 1.4361 | 0.0184 | 0.0064 | 78.0489
14.5 | 1.4582 | 0.02026 | 0.0087 | 71.9743
15 | 1.4793 | 0.02233 | 0.0107 | 66.2472
15.5 | 1.5025 | 0.02439 | 0.0122 | 61.6031
16 | 1.5225 | 0.02679 | 0.0136 | 56.8309
16.5 | 1.5401 | 0.02949 | 0.0148 | 52.2245
17 | 1.5555 | 0.0325 | 0.0158 | 47.8615
17.5 | 1.5659 | 0.03616 | 0.0164 | 43.3048
18 | 1.5742 | 0.04025 | 0.0167 | 39.1106
18.5 | 1.5831 | 0.04451 | 0.0165 | 35.5673
19 | 1.5928 | 0.04886 | 0.016 | 32.5993
19.5 | 1.6009 | 0.05359 | 0.0152 | 29.8731
20 | 1.6043 | 0.05905 | 0.0138 | 27.1685

## 75. Re 5M Mach 0.10 (1)
BIGFOIL.COM POLAR EXPORT
NACA63-116 a=0.2
NACA63-116 a=0.2 |  |  |  | Cl Max: | 1.318 | at alpha= | 14 | deg
JavaFoil+Calcfoil stall+Eppler ext transition |  |  |  | L/D Max: | 100.874 | at alpha= | 5.5 | deg
Re: | 5000000 |  |  | Cd Min: | 0.00537 | at alpha= | -0.5 | deg
Mach: | 0.1 |  |  | Cl=0 at alpha= | -0.54032 | deg
|  |  |  | @ Cl=0.1, Cd= | 0.005399
|  |  |  | @ Cl=0.4, Cd= | 0.0056466
|  |  |  | @ Cl=0.6, Cd= | 0.0064007
alpha (deg) | Cl | Cd | Cm | Cl/Cd
-19.5 | -0.982 | 0.12296 | 0.009 | -7.986
-19 | -1.024 | 0.09795 | 0.01 | -10.458
-18.5 | -1.067 | 0.07656 | 0.01 | -13.936
-18 | -1.086 | 0.07157 | 0.01 | -15.178
-17.5 | -1.113 | 0.06176 | 0.01 | -18.014
-17 | -1.142 | 0.05068 | 0.009 | -22.529
-16.5 | -1.163 | 0.04355 | 0.009 | -26.706
-16 | -1.187 | 0.03506 | 0.009 | -33.868
-15.5 | -1.196 | 0.03205 | 0.008 | -37.321
-15 | -1.207 | 0.02762 | 0.008 | -43.689
-14.5 | -1.21 | 0.02477 | 0.008 | -48.857
-14 | -1.208 | 0.02261 | 0.007 | -53.432
-13.5 | -1.202 | 0.02071 | 0.007 | -58.036
-13 | -1.191 | 0.01917 | 0.006 | -62.137
-12.5 | -1.177 | 0.01762 | 0.006 | -66.799
-12 | -1.158 | 0.01643 | 0.005 | -70.466
-11.5 | -1.135 | 0.01529 | 0.005 | -74.263
-11 | -1.108 | 0.01428 | 0.004 | -77.619
-10.5 | -1.078 | 0.01339 | 0.004 | -80.525
-10 | -1.043 | 0.01268 | 0.003 | -82.275
-9.5 | -1.006 | 0.01194 | 0.003 | -84.252
-9 | -0.965 | 0.01132 | 0.002 | -85.274
-8.5 | -0.922 | 0.01001 | 0.002 | -92.075
-8 | -0.88 | 0.01025 | 0.001 | -85.787
-7.5 | -0.827 | 0.00975 | 0 | -84.808
-7 | -0.772 | 0.00938 | 0 | -82.31
-6.5 | -0.716 | 0.00905 | -0.001 | -79.142
-6 | -0.66 | 0.00874 | -0.001 | -75.492
-5.5 | -0.602 | 0.00852 | -0.002 | -70.666
-5 | -0.543 | 0.00769 | -0.003 | -70.569
-4.5 | -0.484 | 0.00703 | -0.003 | -68.839
-4 | -0.424 | 0.00621 | -0.004 | -68.169
-3.5 | -0.363 | 0.00568 | -0.004 | -63.943
-3 | -0.302 | 0.00557 | -0.005 | -54.267
-2.5 | -0.241 | 0.00548 | -0.006 | -43.956
-2 | -0.18 | 0.00543 | -0.006 | -33.079
-1.5 | -0.118 | 0.00538 | -0.007 | -21.968
-1 | -0.057 | 0.00538 | -0.007 | -10.562
-0.5 | 0.005 | 0.00537 | -0.008 | 0.902
0 | 0.066 | 0.00541 | -0.009 | 12.295
0.5 | 0.128 | 0.00539 | -0.009 | 23.755
1 | 0.189 | 0.00542 | -0.01 | 34.94
1.5 | 0.251 | 0.00548 | -0.01 | 45.756
2 | 0.312 | 0.00551 | -0.011 | 56.634
2.5 | 0.373 | 0.00559 | -0.012 | 66.794
3 | 0.435 | 0.00572 | -0.012 | 75.944
3.5 | 0.496 | 0.00585 | -0.013 | 84.776
4 | 0.556 | 0.0061 | -0.013 | 91.201
4.5 | 0.616 | 0.00651 | -0.014 | 94.705
5 | 0.676 | 0.00679 | -0.015 | 99.582
5.5 | 0.735 | 0.00728 | -0.015 | 100.874
6 | 0.793 | 0.00842 | -0.016 | 94.171
6.5 | 0.85 | 0.00898 | -0.016 | 94.632
7 | 0.897 | 0.01025 | -0.017 | 87.572
7.5 | 0.947 | 0.01072 | -0.017 | 88.343
8 | 0.995 | 0.0113 | -0.018 | 88.084
8.5 | 1.041 | 0.01191 | -0.018 | 87.442
9 | 1.085 | 0.01255 | -0.019 | 86.442
9.5 | 1.126 | 0.01324 | -0.019 | 85.037
10 | 1.164 | 0.01409 | -0.02 | 82.609
10.5 | 1.198 | 0.01493 | -0.02 | 80.276
11 | 1.229 | 0.01597 | -0.021 | 76.967
11.5 | 1.257 | 0.01696 | -0.021 | 74.121
12 | 1.281 | 0.01816 | -0.022 | 70.547
12.5 | 1.298 | 0.01961 | -0.022 | 66.205
13 | 1.31 | 0.02114 | -0.023 | 61.94
13.5 | 1.316 | 0.02285 | -0.023 | 57.604
14 | 1.318 | 0.02485 | -0.024 | 53.038
14.5 | 1.316 | 0.02678 | -0.024 | 49.13
15 | 1.309 | 0.02885 | -0.024 | 45.379
15.5 | 1.297 | 0.03181 | -0.025 | 40.757
16 | 1.279 | 0.03532 | -0.025 | 36.226
16.5 | 1.26 | 0.03871 | -0.025 | 32.543
17 | 1.234 | 0.04358 | -0.026 | 28.315
17.5 | 1.207 | 0.04835 | -0.026 | 24.953
18 | 1.175 | 0.05478 | -0.026 | 21.442
18.5 | 1.146 | 0.05889 | -0.026 | 19.454
19 | 1.111 | 0.0662 | -0.026 | 16.777

## 76. Re 5M Mach 0.10 (2)
BIGFOIL.COM POLAR EXPORT
NACA63-116 a=0.2
NACA63-116 a=0.2 |  |  |  | Cl Max: | 1.5914 | at alpha= | 20 | deg
XFOIL ncrit=9 |  |  |  | L/D Max: | 101.676 | at alpha= | 9 | deg
Re: | 5000000 |  |  | Cd Min: | 0.06314 | at alpha= | 20 | deg
Mach: | 0.1 |  |  | Cl=0 at alpha= | -0.54264 | deg
|  |  |  | @ Cl=0.1, Cd= | 0.00444
|  |  |  | @ Cl=0.4, Cd= | 0.0047648
|  |  |  | @ Cl=0.6, Cd= | 0.0061554
alpha (deg) | Cl | Cd | Cm | Cl/Cd
-20 | -1.5647 | 0.05446 | -0.0318 | -28.7312
-19.5 | -1.5682 | 0.04824 | -0.0334 | -32.5083
-19 | -1.5633 | 0.04327 | -0.0343 | -36.129
-18.5 | -1.5565 | 0.03878 | -0.0346 | -40.1367
-18 | -1.5467 | 0.03482 | -0.0345 | -44.4199
-17.5 | -1.535 | 0.03131 | -0.0339 | -49.0259
-17 | -1.5188 | 0.02835 | -0.0329 | -53.5732
-16.5 | -1.5013 | 0.02563 | -0.0316 | -58.5759
-16 | -1.4789 | 0.02342 | -0.0301 | -63.1469
-15.5 | -1.4551 | 0.02143 | -0.0284 | -67.9001
-14.5 | -1.4079 | 0.01785 | -0.024 | -78.8739
-14 | -1.3886 | 0.01654 | -0.02 | -83.9541
-13.5 | -1.3665 | 0.01541 | -0.016 | -88.6762
-13 | -1.3449 | 0.01456 | -0.0109 | -92.3695
-12.5 | -1.3074 | 0.01388 | -0.0084 | -94.1931
-12 | -1.2637 | 0.01328 | -0.0067 | -95.1581
-11.5 | -1.219 | 0.0126 | -0.0053 | -96.746
-11 | -1.1718 | 0.01199 | -0.0042 | -97.7314
-10.5 | -1.1219 | 0.01148 | -0.0034 | -97.7265
-10 | -1.0701 | 0.01104 | -0.003 | -96.9293
-9.5 | -1.0186 | 0.01051 | -0.0025 | -96.9172
-9 | -0.9651 | 0.01009 | -0.0023 | -95.6492
-8.5 | -0.9106 | 0.00972 | -0.0022 | -93.6831
-8 | -0.8562 | 0.00931 | -0.0021 | -91.9656
-7.5 | -0.8004 | 0.009 | -0.0022 | -88.9333
-7 | -0.7447 | 0.00863 | -0.0023 | -86.292
-6.5 | -0.6882 | 0.00832 | -0.0026 | -82.7163
-6 | -0.6316 | 0.008 | -0.0028 | -78.95
-5.5 | -0.5749 | 0.00764 | -0.0031 | -75.2487
-5 | -0.5184 | 0.00723 | -0.0034 | -71.7012
-4.5 | -0.4614 | 0.00685 | -0.0038 | -67.3577
-4 | -0.4045 | 0.00641 | -0.0042 | -63.1045
-3.5 | -0.3475 | 0.00595 | -0.0047 | -58.4034
-3 | -0.2908 | 0.00539 | -0.0052 | -53.9518
-2.5 | -0.2333 | 0.0049 | -0.0057 | -47.6122
-2 | -0.1746 | 0.00465 | -0.0064 | -37.5484
-1.5 | -0.1146 | 0.00458 | -0.0072 | -25.0218
-1 | -0.0547 | 0.00452 | -0.0079 | -12.1018
-0.5 | 0.0051 | 0.00447 | -0.0087 | 1.1409
0 | 0.0652 | 0.00444 | -0.0095 | 14.6847
0.5 | 0.1253 | 0.00444 | -0.0103 | 28.2207
1 | 0.1854 | 0.00447 | -0.0111 | 41.4765
1.5 | 0.2455 | 0.00452 | -0.0119 | 54.3142
2 | 0.3052 | 0.0046 | -0.0126 | 66.3478
2.5 | 0.3649 | 0.0047 | -0.0134 | 77.6383
3 | 0.4245 | 0.00481 | -0.0141 | 88.2536
3.5 | 0.4831 | 0.00505 | -0.0148 | 95.6634
4 | 0.5394 | 0.00558 | -0.0152 | 96.6667
4.5 | 0.5956 | 0.00611 | -0.0156 | 97.4795
5 | 0.6509 | 0.00668 | -0.0158 | 97.4401
5.5 | 0.7056 | 0.00727 | -0.016 | 97.0564
6 | 0.7604 | 0.00779 | -0.0161 | 97.6123
6.5 | 0.8145 | 0.00833 | -0.0161 | 97.7791
7 | 0.868 | 0.00885 | -0.016 | 98.0791
7.5 | 0.9215 | 0.00933 | -0.0158 | 98.7674
8 | 0.9749 | 0.00976 | -0.0157 | 99.8873
8.5 | 1.0276 | 0.01021 | -0.0154 | 100.6464
9 | 1.0798 | 0.01062 | -0.0151 | 101.6761
9.5 | 1.1296 | 0.01115 | -0.0144 | 101.3094
10 | 1.1794 | 0.01161 | -0.0137 | 101.5848
10.5 | 1.2258 | 0.01219 | -0.0125 | 100.5578
11 | 1.2702 | 0.01278 | -0.011 | 99.3897
11.5 | 1.311 | 0.0134 | -0.009 | 97.8358
12 | 1.334 | 0.01417 | -0.0039 | 94.1426
12.5 | 1.355 | 0.01513 | 0.0007 | 89.5572
13 | 1.3843 | 0.01609 | 0.0035 | 86.0348
13.5 | 1.4107 | 0.01751 | 0.0061 | 80.5654
14 | 1.4345 | 0.01923 | 0.0086 | 74.597
14.5 | 1.4554 | 0.0213 | 0.0109 | 68.3286
15 | 1.4786 | 0.02337 | 0.0126 | 63.2691
15.5 | 1.5008 | 0.02561 | 0.0142 | 58.6021
16 | 1.5194 | 0.02826 | 0.0156 | 53.765
16.5 | 1.5354 | 0.03123 | 0.0167 | 49.1643
17 | 1.549 | 0.03457 | 0.0176 | 44.8076
17.5 | 1.5574 | 0.03864 | 0.018 | 40.3054
18 | 1.5647 | 0.04304 | 0.0181 | 36.3546
18.5 | 1.5761 | 0.04726 | 0.0178 | 33.3496
19 | 1.5842 | 0.05198 | 0.0171 | 30.4771
19.5 | 1.5898 | 0.05723 | 0.0159 | 27.7791
20 | 1.5914 | 0.06314 | 0.0143 | 25.2043

## 77. Re 5M Mach 0.25 (1)
BIGFOIL.COM POLAR EXPORT
NACA63-116 a=0.2
NACA63-116 a=0.2 |  |  |  | Cl Max: | 1.259 | at alpha= | 12.5 | deg
JavaFoil+Calcfoil stall+Eppler ext transition |  |  |  | L/D Max: | 99.199 | at alpha= | 5 | deg
Re: | 5000000 |  |  | Cd Min: | 0.00539 | at alpha= | -0.5 | deg
Mach: | 0.25 |  |  | Cl=0 at alpha= | -0.53968 | deg
|  |  |  | @ Cl=0.1, Cd= | 0.00542
|  |  |  | @ Cl=0.4, Cd= | 0.0056856
|  |  |  | @ Cl=0.6, Cd= | 0.0064684
alpha (deg) | Cl | Cd | Cm | Cl/Cd
-17.5 | -0.752 | 0.13306 | 0.007 | -5.654
-17 | -0.799 | 0.12217 | 0.007 | -6.538
-16.5 | -0.824 | 0.13326 | 0.005 | -6.183
-16 | -0.896 | 0.09039 | 0.007 | -9.913
-15.5 | -0.975 | 0.05748 | 0.008 | -16.957
-15 | -1.021 | 0.04573 | 0.008 | -22.334
-14.5 | -1.067 | 0.03441 | 0.008 | -31.01
-14 | -1.094 | 0.02935 | 0.007 | -37.284
-13.5 | -1.114 | 0.0252 | 0.007 | -44.211
-13 | -1.125 | 0.02236 | 0.006 | -50.316
-12.5 | -1.128 | 0.02025 | 0.006 | -55.667
-12 | -1.124 | 0.01844 | 0.005 | -60.944
-11.5 | -1.112 | 0.01705 | 0.005 | -65.251
-11 | -1.096 | 0.01562 | 0.004 | -70.188
-10.5 | -1.073 | 0.01472 | 0.004 | -72.845
-10 | -1.045 | 0.01374 | 0.003 | -76.043
-9.5 | -1.012 | 0.01283 | 0.003 | -78.906
-9 | -0.975 | 0.01207 | 0.002 | -80.757
-8.5 | -0.934 | 0.01145 | 0.002 | -81.554
-8 | -0.889 | 0.01084 | 0.001 | -81.993
-7.5 | -0.845 | 0.01024 | 0 | -82.524
-7 | -0.79 | 0.00981 | 0 | -80.556
-6.5 | -0.734 | 0.00935 | -0.001 | -78.518
-6 | -0.676 | 0.00899 | -0.001 | -75.184
-5.5 | -0.617 | 0.00868 | -0.002 | -71.139
-5 | -0.557 | 0.00785 | -0.003 | -71.036
-4.5 | -0.497 | 0.00732 | -0.003 | -67.824
-4 | -0.435 | 0.00637 | -0.004 | -68.287
-3.5 | -0.373 | 0.00577 | -0.004 | -64.662
-3 | -0.31 | 0.00565 | -0.005 | -54.896
-2.5 | -0.248 | 0.00554 | -0.006 | -44.717
-2 | -0.185 | 0.00551 | -0.006 | -33.52
-1.5 | -0.121 | 0.00543 | -0.007 | -22.362
-1 | -0.058 | 0.00541 | -0.008 | -10.778
-0.5 | 0.005 | 0.00539 | -0.008 | 0.922
0 | 0.068 | 0.00543 | -0.009 | 12.573
0.5 | 0.132 | 0.00541 | -0.009 | 24.323
1 | 0.195 | 0.00547 | -0.01 | 35.546
1.5 | 0.258 | 0.00553 | -0.011 | 46.567
2 | 0.321 | 0.00556 | -0.011 | 57.635
2.5 | 0.384 | 0.00565 | -0.012 | 67.903
3 | 0.447 | 0.00579 | -0.013 | 77.165
3.5 | 0.509 | 0.00596 | -0.013 | 85.421
4 | 0.571 | 0.0063 | -0.014 | 90.668
4.5 | 0.633 | 0.00666 | -0.014 | 95.058
5 | 0.694 | 0.00699 | -0.015 | 99.199
5.5 | 0.754 | 0.00769 | -0.016 | 97.977
6 | 0.813 | 0.00881 | -0.016 | 92.303
6.5 | 0.866 | 0.00887 | -0.017 | 97.67
7 | 0.915 | 0.01074 | -0.017 | 85.171
7.5 | 0.965 | 0.01131 | -0.018 | 85.334
8 | 1.013 | 0.01196 | -0.018 | 84.69
8.5 | 1.058 | 0.01265 | -0.019 | 83.582
9 | 1.099 | 0.01346 | -0.019 | 81.665
9.5 | 1.137 | 0.01426 | -0.02 | 79.704
10 | 1.17 | 0.01526 | -0.02 | 76.696
10.5 | 1.199 | 0.01631 | -0.021 | 73.529
11 | 1.223 | 0.01757 | -0.021 | 69.631
11.5 | 1.243 | 0.01877 | -0.022 | 66.198
12 | 1.255 | 0.0204 | -0.022 | 61.541
12.5 | 1.259 | 0.02215 | -0.023 | 56.81
13 | 1.252 | 0.02442 | -0.023 | 51.288
13.5 | 1.238 | 0.02677 | -0.024 | 46.269
14 | 1.217 | 0.02941 | -0.024 | 41.377
14.5 | 1.186 | 0.03293 | -0.024 | 36.026
15 | 1.149 | 0.03669 | -0.025 | 31.315
15.5 | 1.104 | 0.04101 | -0.025 | 26.925
16 | 1.044 | 0.05066 | -0.025 | 20.604
16.5 | 0.981 | 0.06027 | -0.025 | 16.28
17 | 0.9 | 0.08142 | -0.023 | 11.055
17.5 | 0.809 | 0.11478 | -0.021 | 7.051

## 78. Re 5M Mach 0.25 (2)
BIGFOIL.COM POLAR EXPORT
NACA63-116 a=0.2
NACA63-116 a=0.2 |  |  |  | Cl Max: | 1.5154 | at alpha= | 18.5 | deg
XFOIL ncrit=9 |  |  |  | L/D Max: | 99.4283 | at alpha= | 8.5 | deg
Re: | 5000000 |  |  | Cd Min: | 0.09329 | at alpha= | -20 | deg
Mach: | 0.25 |  |  | Cl=0 at alpha= | -0.54443 | deg
|  |  |  | @ Cl=0.1, Cd= | 0.0044848
|  |  |  | @ Cl=0.4, Cd= | 0.004799
|  |  |  | @ Cl=0.6, Cd= | 0.0061211
alpha (deg) | Cl | Cd | Cm | Cl/Cd
-20 | -1.3837 | 0.09329 | -0.0215 | -14.8322
-19.5 | -1.4203 | 0.08015 | -0.0291 | -17.7205
-19 | -1.4426 | 0.06976 | -0.0344 | -20.6795
-18.5 | -1.4575 | 0.06092 | -0.0382 | -23.9248
-18 | -1.4654 | 0.05342 | -0.0407 | -27.4317
-17.5 | -1.4697 | 0.04678 | -0.0423 | -31.4173
-17 | -1.466 | 0.04133 | -0.043 | -35.4706
-16.5 | -1.4601 | 0.03646 | -0.0429 | -40.0466
-16 | -1.4507 | 0.03229 | -0.0421 | -44.9272
-15.5 | -1.4353 | 0.02882 | -0.0408 | -49.8022
-14 | -1.3712 | 0.02099 | -0.0349 | -65.3263
-13.5 | -1.3536 | 0.01879 | -0.0313 | -72.0383
-13 | -1.3306 | 0.01704 | -0.0276 | -78.0869
-12.5 | -1.3056 | 0.01564 | -0.0235 | -83.4783
-12 | -1.2813 | 0.01456 | -0.0184 | -88.0014
-11.5 | -1.2497 | 0.01377 | -0.0139 | -90.7553
-11 | -1.2041 | 0.01308 | -0.0115 | -92.0566
-10.5 | -1.1579 | 0.01229 | -0.0093 | -94.2148
-10 | -1.1069 | 0.01167 | -0.0077 | -94.85
-9.5 | -1.0533 | 0.01115 | -0.0066 | -94.4664
-9 | -0.9992 | 0.01059 | -0.0057 | -94.3532
-8.5 | -0.9433 | 0.01012 | -0.005 | -93.2115
-8 | -0.8862 | 0.0097 | -0.0046 | -91.3608
-7.5 | -0.8291 | 0.00927 | -0.0042 | -89.4391
-7 | -0.7708 | 0.00892 | -0.004 | -86.4126
-6.5 | -0.7122 | 0.00856 | -0.004 | -83.2009
-6 | -0.6533 | 0.00822 | -0.004 | -79.4769
-5.5 | -0.5943 | 0.00788 | -0.0041 | -75.4188
-5 | -0.5358 | 0.00743 | -0.0042 | -72.1131
-4.5 | -0.477 | 0.00701 | -0.0044 | -68.0456
-4 | -0.418 | 0.00658 | -0.0047 | -63.5258
-3.5 | -0.359 | 0.00608 | -0.0051 | -59.0461
-3 | -0.3007 | 0.00549 | -0.0055 | -54.7723
-2.5 | -0.2414 | 0.00496 | -0.006 | -48.6694
-2 | -0.1806 | 0.00468 | -0.0067 | -38.5897
-1.5 | -0.1185 | 0.00463 | -0.0074 | -25.594
-1 | -0.0564 | 0.00456 | -0.0082 | -12.3684
-0.5 | 0.0055 | 0.0045 | -0.009 | 1.2222
0 | 0.0676 | 0.00449 | -0.0098 | 15.0557
0.5 | 0.1299 | 0.00448 | -0.0106 | 28.9955
1 | 0.1921 | 0.00452 | -0.0114 | 42.5
1.5 | 0.2543 | 0.00456 | -0.0122 | 55.7675
2 | 0.3162 | 0.00464 | -0.013 | 68.1466
2.5 | 0.3781 | 0.00476 | -0.0137 | 79.4328
3 | 0.4398 | 0.00487 | -0.0144 | 90.308
3.5 | 0.5005 | 0.00513 | -0.015 | 97.5634
4 | 0.5586 | 0.00572 | -0.0154 | 97.6573
4.5 | 0.6164 | 0.00628 | -0.0156 | 98.1529
5 | 0.6733 | 0.0069 | -0.0157 | 97.5797
5.5 | 0.7299 | 0.00751 | -0.0156 | 97.1904
6.5 | 0.8414 | 0.00868 | -0.0151 | 96.9355
7 | 0.8966 | 0.00923 | -0.0147 | 97.1398
7.5 | 0.952 | 0.00972 | -0.0142 | 97.9424
8.5 | 1.0609 | 0.01067 | -0.0128 | 99.4283
9 | 1.1124 | 0.01124 | -0.0116 | 98.968
9.5 | 1.1633 | 0.01177 | -0.0102 | 98.836
10 | 1.2093 | 0.01245 | -0.0082 | 97.1325
10.5 | 1.2525 | 0.01311 | -0.0056 | 95.5378
11 | 1.2768 | 0.01391 | 0 | 91.7901
11.5 | 1.2989 | 0.01516 | 0.0048 | 85.6794
12 | 1.3263 | 0.01644 | 0.0085 | 80.6752
12.5 | 1.3545 | 0.01778 | 0.0116 | 76.1811
14 | 1.4267 | 0.02448 | 0.0188 | 58.2802
14.5 | 1.4478 | 0.02721 | 0.0206 | 53.2084
15 | 1.4657 | 0.03033 | 0.0222 | 48.3251
15.5 | 1.4802 | 0.03389 | 0.0236 | 43.6766
16 | 1.4914 | 0.03801 | 0.0244 | 39.237
16.5 | 1.4964 | 0.04296 | 0.0247 | 34.8324
17 | 1.5084 | 0.04755 | 0.0246 | 31.7224
17.5 | 1.5134 | 0.05302 | 0.024 | 28.5439
18 | 1.513 | 0.05942 | 0.0227 | 25.4628
18.5 | 1.5154 | 0.06575 | 0.021 | 23.0479
19 | 1.51 | 0.07334 | 0.0183 | 20.589
19.5 | 1.4998 | 0.08194 | 0.0148 | 18.3036
20 | 1.4836 | 0.09171 | 0.0102 | 16.1771

## 79. Re 5M Mach 0.50 (1)
BIGFOIL.COM POLAR EXPORT
NACA63-116 a=0.2
NACA63-116 a=0.2 |  |  |  | Cl Max: | 1.158 | at alpha= | 20 | deg
JavaFoil+Calcfoil stall+Eppler ext transition |  |  |  | L/D Max: | 95.121 | at alpha= | 4.5 | deg
Re: | 5000000 |  |  | Cd Min: | 0.00559 | at alpha= | -1 | deg
Mach: | 0.5 |  |  | Cl=0 at alpha= | -0.54225 | deg
|  |  |  | @ Cl=0.1, Cd= | 0.0056234
|  |  |  | @ Cl=0.4, Cd= | 0.0059183
|  |  |  | @ Cl=0.6, Cd= | 0.0067168
alpha (deg) | Cl | Cd | Cm | Cl/Cd
-20 | -1.09 | 0.15518 | 0.01 | -7.025
-19.5 | -1.06 | 0.15381 | 0.009 | -6.889
-19 | -1.032 | 0.14666 | 0.009 | -7.038
-18.5 | -1.012 | 0.14375 | 0.009 | -7.039
-18 | -0.979 | 0.14318 | 0.008 | -6.838
-17.5 | -0.948 | 0.13784 | 0.007 | -6.88
-17 | -0.921 | 0.13304 | 0.007 | -6.921
-16.5 | -0.897 | 0.13047 | 0.007 | -6.877
-16 | -0.867 | 0.1233 | 0.006 | -7.032
-15.5 | -0.837 | 0.11699 | 0.006 | -7.154
-15 | -0.809 | 0.11386 | 0.005 | -7.106
-14.5 | -0.785 | 0.11025 | 0.005 | -7.121
-14 | -0.755 | 0.10541 | 0.005 | -7.158
-13.5 | -0.725 | 0.10108 | 0.004 | -7.174
-13 | -0.698 | 0.09783 | 0.004 | -7.132
-12.5 | -0.67 | 0.09524 | 0.004 | -7.039
-12 | -0.642 | 0.08611 | 0.003 | -7.46
-11.5 | -0.616 | 0.07795 | 0.003 | -7.899
-11 | -0.592 | 0.07008 | 0.003 | -8.454
-10.5 | -0.558 | 0.07687 | 0.002 | -7.261
-10 | -0.538 | 0.0638 | 0.002 | -8.425
-9.5 | -0.591 | 0.02094 | 0.003 | -28.245
-9 | -0.844 | 0.01812 | 0.002 | -46.579
-8.5 | -0.906 | 0.01597 | 0.002 | -56.734
-8 | -0.904 | 0.01445 | 0.001 | -62.567
-7.5 | -0.876 | 0.01318 | 0 | -66.472
-7 | -0.836 | 0.01222 | 0 | -68.418
-6.5 | -0.788 | 0.01135 | -0.001 | -69.439
-6 | -0.734 | 0.01071 | -0.002 | -68.578
-5.5 | -0.677 | 0.00949 | -0.002 | -71.294
-5 | -0.619 | 0.00946 | -0.003 | -65.419
-4.5 | -0.552 | 0.00835 | -0.004 | -66.139
-4 | -0.485 | 0.00742 | -0.004 | -65.364
-3.5 | -0.416 | 0.00642 | -0.005 | -64.819
-3 | -0.347 | 0.0059 | -0.006 | -58.785
-2.5 | -0.277 | 0.00579 | -0.006 | -47.748
-2 | -0.206 | 0.00571 | -0.007 | -36.147
-1.5 | -0.136 | 0.00565 | -0.008 | -24.025
-1 | -0.065 | 0.00559 | -0.008 | -11.67
-0.5 | 0.006 | 0.0056 | -0.009 | 0.993
0 | 0.076 | 0.00562 | -0.01 | 13.595
0.5 | 0.147 | 0.00563 | -0.011 | 26.161
1 | 0.217 | 0.0057 | -0.011 | 38.119
1.5 | 0.288 | 0.00575 | -0.012 | 50.092
2 | 0.358 | 0.0058 | -0.013 | 61.723
2.5 | 0.429 | 0.006 | -0.013 | 71.452
3 | 0.499 | 0.00612 | -0.014 | 81.461
3.5 | 0.568 | 0.00642 | -0.015 | 88.582
4 | 0.637 | 0.00706 | -0.015 | 90.321
4.5 | 0.705 | 0.00742 | -0.016 | 95.121
5 | 0.772 | 0.00828 | -0.017 | 93.228
5.5 | 0.823 | 0.00991 | -0.017 | 83.102
6 | 0.878 | 0.01185 | -0.018 | 74.084
6.5 | 0.933 | 0.01265 | -0.018 | 73.726
7 | 0.983 | 0.01365 | -0.019 | 72.028
7.5 | 1.026 | 0.01471 | -0.02 | 69.744
8 | 1.056 | 0.01599 | -0.02 | 66.084
8.5 | 1.069 | 0.0175 | -0.021 | 61.117
9 | 1.051 | 0.01934 | -0.021 | 54.315
9.5 | 0.938 | 0.02282 | -0.022 | 41.084
10 | 0.588 | 0.07296 | -0.011 | 8.066
10.5 | 0.714 | 0.02873 | -0.022 | 24.847
11 | 0.644 | 0.07938 | -0.012 | 8.112
11.5 | 0.775 | 0.03116 | -0.023 | 24.859
12 | 0.703 | 0.0821 | -0.015 | 8.568
12.5 | 0.727 | 0.09145 | -0.014 | 7.953
13 | 0.757 | 0.10022 | -0.015 | 7.549
13.5 | 0.782 | 0.10409 | -0.014 | 7.508
14 | 0.811 | 0.1055 | -0.016 | 7.69
14.5 | 0.845 | 0.10886 | -0.018 | 7.766
15 | 0.865 | 0.11479 | -0.016 | 7.534
15.5 | 0.893 | 0.12214 | -0.017 | 7.313
16 | 0.927 | 0.12607 | -0.019 | 7.353
16.5 | 0.948 | 0.1292 | -0.018 | 7.339
17 | 0.976 | 0.13353 | -0.019 | 7.307
17.5 | 1.011 | 0.13498 | -0.021 | 7.486
18 | 1.042 | 0.14054 | -0.022 | 7.414
18.5 | 1.059 | 0.1429 | -0.02 | 7.411
19 | 1.089 | 0.15087 | -0.021 | 7.218
19.5 | 1.125 | 0.15062 | -0.023 | 7.469
20 | 1.158 | 0.15404 | -0.025 | 7.521

## 80. Re 5M Mach 0.50 (2)
BIGFOIL.COM POLAR EXPORT
NACA63-116 a=0.2
NACA63-116 a=0.2 |  |  |  | Cl Max: | 1.2277 | at alpha= | 11 | deg
XFOIL ncrit=9 |  |  |  | L/D Max: | 103.296 | at alpha= | 4 | deg
Re: | 5000000 |  |  | Cd Min: | 0.13229 | at alpha= | 16 | deg
Mach: | 0.5 |  |  | Cl=0 at alpha= | -0.54958 | deg
|  |  |  | @ Cl=0.1, Cd= | 0.0046829
|  |  |  | @ Cl=0.4, Cd= | 0.0049345
|  |  |  | @ Cl=0.6, Cd= | 0.0058835
alpha (deg) | Cl | Cd | Cm | Cl/Cd
-15 | -0.8423 | 0.12508 | -0.004 | -6.7341
-14.5 | -0.8662 | 0.1109 | -0.0136 | -7.8106
-14 | -0.8895 | 0.09713 | -0.023 | -9.1578
-13.5 | -0.9148 | 0.08357 | -0.0323 | -10.9465
-13 | -0.9423 | 0.07083 | -0.0408 | -13.3037
-12.5 | -0.9781 | 0.05855 | -0.0483 | -16.7054
-12 | -1.0107 | 0.04802 | -0.0531 | -21.0475
-11.5 | -1.0368 | 0.03932 | -0.0553 | -26.3683
-11 | -1.0564 | 0.03217 | -0.0548 | -32.838
-10.5 | -1.0709 | 0.02618 | -0.0522 | -40.9053
-10 | -1.076 | 0.02135 | -0.0479 | -50.3981
-9.5 | -1.071 | 0.01758 | -0.0425 | -60.9215
-9 | -1.0542 | 0.01489 | -0.0364 | -70.7992
-8.5 | -1.0331 | 0.01307 | -0.029 | -79.0436
-8 | -0.9986 | 0.01194 | -0.022 | -83.6348
-7.5 | -0.942 | 0.01109 | -0.018 | -84.9414
-7 | -0.8795 | 0.01041 | -0.0151 | -84.4861
-6.5 | -0.815 | 0.00978 | -0.0128 | -83.3333
-6 | -0.748 | 0.00926 | -0.0111 | -80.7775
-5.5 | -0.6798 | 0.00882 | -0.0099 | -77.0748
-5 | -0.6117 | 0.00836 | -0.009 | -73.1699
-4.5 | -0.5445 | 0.00784 | -0.0082 | -69.4515
-3.5 | -0.4103 | 0.0067 | -0.0075 | -61.2388
-3 | -0.3443 | 0.00599 | -0.0073 | -57.4791
-2.5 | -0.2781 | 0.00522 | -0.0074 | -53.2759
-2 | -0.208 | 0.0049 | -0.0079 | -42.449
-1.5 | -0.1362 | 0.00483 | -0.0087 | -28.1988
-1 | -0.0645 | 0.00473 | -0.0095 | -13.6364
-0.5 | 0.0071 | 0.00471 | -0.0103 | 1.5074
0 | 0.0789 | 0.00468 | -0.0112 | 16.859
0.5 | 0.1508 | 0.00469 | -0.012 | 32.1535
1 | 0.2227 | 0.00475 | -0.0129 | 46.8842
1.5 | 0.2947 | 0.00478 | -0.0137 | 61.6527
2 | 0.3667 | 0.00486 | -0.0145 | 75.4527
2.5 | 0.4382 | 0.00502 | -0.0151 | 87.2908
3 | 0.51 | 0.00516 | -0.0157 | 98.8372
4 | 0.6456 | 0.00625 | -0.0156 | 103.296
4.5 | 0.7094 | 0.00706 | -0.0148 | 100.4816
5.5 | 0.8328 | 0.0087 | -0.012 | 95.7241
6 | 0.8898 | 0.00963 | -0.0097 | 92.3988
6.5 | 0.9483 | 0.01035 | -0.0071 | 91.6232
7 | 1.0046 | 0.01106 | -0.004 | 90.8318
7.5 | 1.0497 | 0.01185 | 0.0009 | 88.5823
8 | 1.078 | 0.01304 | 0.0076 | 82.6687
8.5 | 1.1121 | 0.01462 | 0.0127 | 76.067
9 | 1.1461 | 0.01652 | 0.0172 | 69.3765
9.5 | 1.1746 | 0.01894 | 0.0217 | 62.0169
10 | 1.2002 | 0.02175 | 0.0259 | 55.1816
10.5 | 1.2198 | 0.02513 | 0.0298 | 48.5396
11 | 1.2277 | 0.02948 | 0.0333 | 41.6452
11.5 | 1.2257 | 0.03483 | 0.0361 | 35.1909
12 | 1.2125 | 0.04135 | 0.0378 | 29.3229
14 | 1.1164 | 0.08048 | 0.0244 | 13.8718
14.5 | 1.0905 | 0.09255 | 0.0176 | 11.7828
15 | 1.0653 | 0.10542 | 0.0096 | 10.1053
15.5 | 1.0431 | 0.1186 | 0.001 | 8.7951
16 | 1.0205 | 0.13229 | -0.0083 | 7.7141

## 81. Re 6M Mach 0.00 (1)
BIGFOIL.COM POLAR EXPORT
NACA63-116 a=0.2
NACA63-116 a=0.2 |  |  |  | Cl Max: | 1.333 | at alpha= | 14.5 | deg
JavaFoil+Calcfoil stall+Eppler ext transition |  |  |  | L/D Max: | 98.553 | at alpha= | 5 | deg
Re: | 6000000 |  |  | Cd Min: | 0.00529 | at alpha= | -0.5 | deg
Mach: | 0 |  |  | Cl=0 at alpha= | -0.54098 | deg
|  |  |  | @ Cl=0.1, Cd= | 0.0053089
|  |  |  | @ Cl=0.4, Cd= | 0.0055907
|  |  |  | @ Cl=0.6, Cd= | 0.0064337
alpha (deg) | Cl | Cd | Cm | Cl/Cd
-20 | -1.026 | 0.10899 | 0.01 | -9.414
-19.5 | -1.06 | 0.09425 | 0.01 | -11.246
-19 | -1.102 | 0.07216 | 0.011 | -15.271
-18.5 | -1.131 | 0.06052 | 0.01 | -18.693
-18 | -1.154 | 0.05273 | 0.01 | -21.893
-17.5 | -1.171 | 0.04807 | 0.01 | -24.352
-17 | -1.189 | 0.04209 | 0.01 | -28.239
-16.5 | -1.203 | 0.03715 | 0.009 | -32.384
-16 | -1.218 | 0.03162 | 0.009 | -38.524
-15.5 | -1.224 | 0.02894 | 0.008 | -42.282
-15 | -1.229 | 0.02529 | 0.008 | -48.607
-14.5 | -1.228 | 0.02326 | 0.008 | -52.776
-14 | -1.224 | 0.0208 | 0.007 | -58.876
-13.5 | -1.215 | 0.0193 | 0.007 | -62.956
-13 | -1.202 | 0.01773 | 0.006 | -67.822
-12.5 | -1.185 | 0.01654 | 0.006 | -71.663
-12 | -1.165 | 0.01534 | 0.005 | -75.935
-11.5 | -1.14 | 0.01442 | 0.005 | -79.048
-11 | -1.112 | 0.01351 | 0.004 | -82.316
-10.5 | -1.08 | 0.01276 | 0.004 | -84.599
-10 | -1.044 | 0.01207 | 0.003 | -86.522
-9.5 | -1.007 | 0.01137 | 0.003 | -88.571
-9 | -0.966 | 0.01082 | 0.002 | -89.218
-8.5 | -0.927 | 0.01027 | 0.002 | -90.263
-8 | -0.876 | 0.00984 | 0.001 | -89.048
-7.5 | -0.823 | 0.00945 | 0 | -87.113
-7 | -0.769 | 0.00909 | 0 | -84.56
-6.5 | -0.713 | 0.00878 | -0.001 | -81.203
-6 | -0.657 | 0.00847 | -0.001 | -77.506
-5.5 | -0.599 | 0.00823 | -0.002 | -72.811
-5 | -0.54 | 0.00753 | -0.003 | -71.755
-4.5 | -0.481 | 0.00719 | -0.003 | -66.896
-4 | -0.421 | 0.00638 | -0.004 | -66.084
-3.5 | -0.361 | 0.00588 | -0.004 | -61.462
-3 | -0.301 | 0.0055 | -0.005 | -54.636
-2.5 | -0.24 | 0.00543 | -0.005 | -44.136
-2 | -0.179 | 0.00535 | -0.006 | -33.397
-1.5 | -0.118 | 0.00531 | -0.007 | -22.158
-1 | -0.056 | 0.0053 | -0.007 | -10.652
-0.5 | 0.005 | 0.00529 | -0.008 | 0.911
0 | 0.066 | 0.00532 | -0.009 | 12.432
0.5 | 0.127 | 0.0053 | -0.009 | 24.036
1 | 0.188 | 0.00535 | -0.01 | 35.239
1.5 | 0.25 | 0.0054 | -0.01 | 46.197
2 | 0.311 | 0.00544 | -0.011 | 57.081
2.5 | 0.372 | 0.00553 | -0.012 | 67.238
3 | 0.432 | 0.00566 | -0.012 | 76.35
3.5 | 0.493 | 0.00587 | -0.013 | 84.027
4 | 0.553 | 0.00623 | -0.013 | 88.818
4.5 | 0.613 | 0.00649 | -0.014 | 94.493
5 | 0.672 | 0.00682 | -0.015 | 98.553
5.5 | 0.731 | 0.00757 | -0.015 | 96.57
6 | 0.789 | 0.00829 | -0.016 | 95.133
6.5 | 0.846 | 0.00874 | -0.016 | 96.776
7 | 0.897 | 0.00924 | -0.017 | 97.056
7.5 | 0.946 | 0.0103 | -0.017 | 91.874
8 | 0.994 | 0.0108 | -0.018 | 92.044
8.5 | 1.04 | 0.01139 | -0.018 | 91.328
9 | 1.084 | 0.01198 | -0.019 | 90.46
9.5 | 1.126 | 0.01261 | -0.019 | 89.28
10 | 1.164 | 0.01339 | -0.02 | 86.937
10.5 | 1.199 | 0.01416 | -0.02 | 84.717
11 | 1.232 | 0.01504 | -0.021 | 81.908
11.5 | 1.261 | 0.01603 | -0.021 | 78.651
12 | 1.286 | 0.01713 | -0.022 | 75.06
12.5 | 1.305 | 0.01848 | -0.022 | 70.579
13 | 1.319 | 0.01976 | -0.023 | 66.74
13.5 | 1.328 | 0.02124 | -0.023 | 62.533
14 | 1.332 | 0.02325 | -0.024 | 57.298
14.5 | 1.333 | 0.02503 | -0.024 | 53.277
15 | 1.33 | 0.02684 | -0.024 | 49.569
15.5 | 1.322 | 0.02941 | -0.025 | 44.947
16 | 1.309 | 0.03253 | -0.025 | 40.244
16.5 | 1.294 | 0.03543 | -0.025 | 36.526
17 | 1.275 | 0.0387 | -0.026 | 32.956
17.5 | 1.251 | 0.04339 | -0.026 | 28.837
18 | 1.226 | 0.04793 | -0.026 | 25.591
18.5 | 1.201 | 0.05184 | -0.026 | 23.167
19 | 1.172 | 0.05746 | -0.027 | 20.389
19.5 | 1.137 | 0.06615 | -0.027 | 17.19

## 82. Re 6M Mach 0.00 (2)
BIGFOIL.COM POLAR EXPORT
NACA63-116 a=0.2
NACA63-116 a=0.2 |  |  |  | Cl Max: | 1.6335 | at alpha= | 20 | deg
XFOIL ncrit=9 |  |  |  | L/D Max: | 106.18 | at alpha= | 10 | deg
Re: | 6000000 |  |  | Cd Min: | 0.05546 | at alpha= | 20 | deg
Mach: | 0 |  |  | Cl=0 at alpha= | -0.5437 | deg
|  |  |  | @ Cl=0.1, Cd= | 0.0043341
|  |  |  | @ Cl=0.4, Cd= | 0.0046695
|  |  |  | @ Cl=0.6, Cd= | 0.0061841
alpha (deg) | Cl | Cd | Cm | Cl/Cd
-20 | -1.6036 | 0.04743 | -0.0318 | -33.8098
-19.5 | -1.607 | 0.04177 | -0.0327 | -38.4726
-19 | -1.5986 | 0.0376 | -0.0329 | -42.516
-18.5 | -1.5917 | 0.03357 | -0.0327 | -47.4144
-18 | -1.5787 | 0.03033 | -0.032 | -52.0508
-17.5 | -1.5654 | 0.02728 | -0.0309 | -57.3827
-17 | -1.5476 | 0.02473 | -0.0296 | -62.5799
-16.5 | -1.5275 | 0.02249 | -0.0279 | -67.9191
-16 | -1.5037 | 0.02064 | -0.0262 | -72.8537
-15.5 | -1.4791 | 0.01897 | -0.0242 | -77.9705
-15 | -1.454 | 0.01752 | -0.0218 | -82.9909
-14.5 | -1.4284 | 0.0165 | -0.0188 | -86.5697
-14 | -1.4082 | 0.01534 | -0.0147 | -91.7992
-13.5 | -1.3906 | 0.01442 | -0.0092 | -96.4355
-13 | -1.3542 | 0.01371 | -0.0067 | -98.7746
-12.5 | -1.3117 | 0.01308 | -0.0051 | -100.2829
-12 | -1.2659 | 0.01254 | -0.004 | -100.949
-11.5 | -1.2182 | 0.01201 | -0.0032 | -101.4321
-11 | -1.1703 | 0.01142 | -0.0023 | -102.4781
-10.5 | -1.1201 | 0.01093 | -0.0018 | -102.4794
-10 | -1.068 | 0.01053 | -0.0015 | -101.4245
-9.5 | -1.0157 | 0.01008 | -0.0013 | -100.7639
-9 | -0.9624 | 0.00966 | -0.0012 | -99.6273
-8.5 | -0.9078 | 0.00933 | -0.0013 | -97.299
-8 | -0.8532 | 0.00896 | -0.0014 | -95.2232
-7.5 | -0.7977 | 0.00864 | -0.0016 | -92.3264
-7 | -0.742 | 0.00833 | -0.0018 | -89.0756
-6.5 | -0.6856 | 0.00805 | -0.0021 | -85.1677
-6 | -0.629 | 0.00775 | -0.0025 | -81.1613
-5.5 | -0.5725 | 0.00743 | -0.0028 | -77.0525
-5 | -0.5161 | 0.00704 | -0.0032 | -73.3097
-4.5 | -0.4592 | 0.00668 | -0.0036 | -68.7425
-4 | -0.4023 | 0.00631 | -0.0041 | -63.7559
-3.5 | -0.3451 | 0.00592 | -0.0046 | -58.2939
-3 | -0.2883 | 0.00542 | -0.0051 | -53.1919
-2.5 | -0.2312 | 0.00495 | -0.0057 | -46.7071
-2 | -0.1734 | 0.00455 | -0.0063 | -38.1099
-1.5 | -0.1139 | 0.00448 | -0.0071 | -25.4241
-1 | -0.0543 | 0.00441 | -0.0079 | -12.3129
-0.5 | 0.0052 | 0.00435 | -0.0087 | 1.1954
0 | 0.0649 | 0.00434 | -0.0095 | 14.9539
0.5 | 0.1246 | 0.00433 | -0.0102 | 28.776
1 | 0.1844 | 0.00433 | -0.011 | 42.5866
1.5 | 0.244 | 0.00438 | -0.0118 | 55.7078
2 | 0.3034 | 0.00449 | -0.0126 | 67.5724
2.5 | 0.3626 | 0.0046 | -0.0134 | 78.8261
3 | 0.4218 | 0.00471 | -0.0141 | 89.5541
3.5 | 0.4792 | 0.00509 | -0.0147 | 94.1454
4 | 0.5354 | 0.00561 | -0.0152 | 95.4367
4.5 | 0.5914 | 0.0061 | -0.0156 | 96.9508
5 | 0.6466 | 0.00664 | -0.0159 | 97.3795
5.5 | 0.7017 | 0.00716 | -0.0161 | 98.0028
6 | 0.7567 | 0.00761 | -0.0163 | 99.435
6.5 | 0.8109 | 0.0081 | -0.0164 | 100.1111
7 | 0.8645 | 0.0086 | -0.0164 | 100.5233
7.5 | 0.9186 | 0.009 | -0.0165 | 102.0667
8 | 0.9723 | 0.00939 | -0.0165 | 103.5463
8.5 | 1.0251 | 0.00981 | -0.0163 | 104.4954
9 | 1.0776 | 0.0102 | -0.0162 | 105.6471
9.5 | 1.1284 | 0.01066 | -0.0158 | 105.8537
10 | 1.1786 | 0.0111 | -0.0153 | 106.1802
10.5 | 1.226 | 0.01166 | -0.0144 | 105.1458
11 | 1.2731 | 0.01215 | -0.0134 | 104.7819
11.5 | 1.3162 | 0.01275 | -0.0119 | 103.2314
12 | 1.3547 | 0.01343 | -0.0097 | 100.8712
12.5 | 1.3788 | 0.01407 | -0.005 | 97.9957
13 | 1.4002 | 0.01493 | -0.0005 | 93.7843
13.5 | 1.4264 | 0.01602 | 0.0025 | 89.0387
14 | 1.4497 | 0.01754 | 0.0053 | 82.6511
14.5 | 1.475 | 0.01912 | 0.0075 | 77.1444
15 | 1.4997 | 0.02087 | 0.0095 | 71.8591
15.5 | 1.5226 | 0.02286 | 0.0112 | 66.6054
16 | 1.5423 | 0.02518 | 0.0129 | 61.251
16.5 | 1.5587 | 0.02788 | 0.0143 | 55.9075
17 | 1.573 | 0.0309 | 0.0155 | 50.9061
17.5 | 1.5847 | 0.03431 | 0.0163 | 46.1877
18 | 1.5992 | 0.03771 | 0.0167 | 42.4078
18.5 | 1.6113 | 0.0415 | 0.0168 | 38.8265
19 | 1.6218 | 0.04562 | 0.0165 | 35.5502
19.5 | 1.6294 | 0.05023 | 0.0159 | 32.4388
20 | 1.6335 | 0.05546 | 0.0148 | 29.4537

## 83. Re 6M Mach 0.10 (1)
BIGFOIL.COM POLAR EXPORT
NACA63-116 a=0.2
NACA63-116 a=0.2 |  |  |  | Cl Max: | 1.321 | at alpha= | 14 | deg
JavaFoil+Calcfoil stall+Eppler ext transition |  |  |  | L/D Max: | 98.915 | at alpha= | 5 | deg
Re: | 6000000 |  |  | Cd Min: | 0.00528 | at alpha= | -0.5 | deg
Mach: | 0.1 |  |  | Cl=0 at alpha= | -0.54032 | deg
|  |  |  | @ Cl=0.1, Cd= | 0.005309
|  |  |  | @ Cl=0.4, Cd= | 0.0056079
|  |  |  | @ Cl=0.6, Cd= | 0.0064307
alpha (deg) | Cl | Cd | Cm | Cl/Cd
-19.5 | -0.988 | 0.11683 | 0.01 | -8.456
-19 | -1.041 | 0.08496 | 0.01 | -12.25
-18.5 | -1.075 | 0.07093 | 0.01 | -15.152
-18 | -1.098 | 0.06413 | 0.01 | -17.119
-17.5 | -1.12 | 0.05761 | 0.01 | -19.433
-17 | -1.147 | 0.04776 | 0.009 | -24.022
-16.5 | -1.169 | 0.04048 | 0.009 | -28.89
-16 | -1.192 | 0.03309 | 0.009 | -36.022
-15.5 | -1.2 | 0.03031 | 0.008 | -39.604
-15 | -1.21 | 0.02624 | 0.008 | -46.114
-14.5 | -1.212 | 0.02393 | 0.008 | -50.662
-14 | -1.211 | 0.02172 | 0.007 | -55.739
-13.5 | -1.205 | 0.0198 | 0.007 | -60.867
-13 | -1.194 | 0.01834 | 0.006 | -65.085
-12.5 | -1.18 | 0.01688 | 0.006 | -69.9
-12 | -1.161 | 0.01575 | 0.005 | -73.677
-11.5 | -1.138 | 0.01467 | 0.005 | -77.526
-11 | -1.111 | 0.01372 | 0.004 | -80.933
-10.5 | -1.08 | 0.01288 | 0.004 | -83.883
-10 | -1.046 | 0.01222 | 0.003 | -85.566
-9.5 | -1.008 | 0.01151 | 0.003 | -87.566
-9 | -0.968 | 0.01093 | 0.002 | -88.519
-8.5 | -0.925 | 0.01008 | 0.002 | -91.791
-8 | -0.88 | 0.00988 | 0.001 | -88.998
-7.5 | -0.827 | 0.00949 | 0 | -87.143
-7 | -0.772 | 0.00914 | 0 | -84.503
-6.5 | -0.716 | 0.00882 | -0.001 | -81.219
-6 | -0.66 | 0.00854 | -0.001 | -77.229
-5.5 | -0.602 | 0.0083 | -0.002 | -72.475
-5 | -0.543 | 0.00755 | -0.003 | -71.938
-4.5 | -0.484 | 0.00721 | -0.003 | -67.056
-4 | -0.424 | 0.00645 | -0.004 | -65.631
-3.5 | -0.363 | 0.00588 | -0.004 | -61.708
-3 | -0.302 | 0.00551 | -0.005 | -54.832
-2.5 | -0.241 | 0.00543 | -0.006 | -44.351
-2 | -0.18 | 0.00535 | -0.006 | -33.564
-1.5 | -0.118 | 0.00534 | -0.007 | -22.15
-1 | -0.057 | 0.0053 | -0.007 | -10.706
-0.5 | 0.005 | 0.00528 | -0.008 | 0.916
0 | 0.066 | 0.00532 | -0.009 | 12.487
0.5 | 0.128 | 0.0053 | -0.009 | 24.146
1 | 0.189 | 0.00535 | -0.01 | 35.408
1.5 | 0.251 | 0.0054 | -0.01 | 46.413
2 | 0.312 | 0.00546 | -0.011 | 57.138
2.5 | 0.373 | 0.00556 | -0.012 | 67.152
3 | 0.435 | 0.00567 | -0.012 | 76.698
3.5 | 0.496 | 0.00588 | -0.013 | 84.337
4 | 0.556 | 0.00624 | -0.013 | 89.189
4.5 | 0.616 | 0.0065 | -0.014 | 94.886
5 | 0.676 | 0.00683 | -0.015 | 98.915
5.5 | 0.735 | 0.00771 | -0.015 | 95.288
6 | 0.793 | 0.00837 | -0.016 | 94.693
6.5 | 0.85 | 0.00883 | -0.016 | 96.249
7 | 0.9 | 0.00932 | -0.017 | 96.545
7.5 | 0.95 | 0.01038 | -0.017 | 91.475
8 | 0.997 | 0.01093 | -0.018 | 91.253
8.5 | 1.043 | 0.01151 | -0.018 | 90.676
9 | 1.087 | 0.01212 | -0.019 | 89.682
9.5 | 1.128 | 0.01276 | -0.019 | 88.386
10 | 1.166 | 0.01357 | -0.02 | 85.873
10.5 | 1.201 | 0.01436 | -0.02 | 83.602
11 | 1.232 | 0.01537 | -0.021 | 80.11
11.5 | 1.26 | 0.0163 | -0.021 | 77.268
12 | 1.283 | 0.01746 | -0.022 | 73.516
12.5 | 1.301 | 0.01884 | -0.022 | 69.016
13 | 1.312 | 0.0203 | -0.023 | 64.637
13.5 | 1.319 | 0.02193 | -0.023 | 60.154
14 | 1.321 | 0.02384 | -0.024 | 55.394
14.5 | 1.319 | 0.02568 | -0.024 | 51.356
15 | 1.312 | 0.02763 | -0.024 | 47.484
15.5 | 1.3 | 0.03045 | -0.025 | 42.677
16 | 1.283 | 0.03375 | -0.025 | 37.999
16.5 | 1.263 | 0.03692 | -0.025 | 34.213
17 | 1.238 | 0.04145 | -0.026 | 29.862
17.5 | 1.211 | 0.04587 | -0.026 | 26.394
18 | 1.179 | 0.05183 | -0.026 | 22.754
18.5 | 1.151 | 0.05553 | -0.026 | 20.719
19 | 1.113 | 0.06447 | -0.026 | 17.256

## 84. Re 6M Mach 0.10 (2)
BIGFOIL.COM POLAR EXPORT
NACA63-116 a=0.2
NACA63-116 a=0.2 |  |  |  | Cl Max: | 1.6201 | at alpha= | 20 | deg
XFOIL ncrit=9 |  |  |  | L/D Max: | 105.511 | at alpha= | 9.5 | deg
Re: | 6000000 |  |  | Cd Min: | 0.05951 | at alpha= | 20 | deg
Mach: | 0.1 |  |  | Cl=0 at alpha= | -0.54417 | deg
|  |  |  | @ Cl=0.1, Cd= | 0.0043442
|  |  |  | @ Cl=0.4, Cd= | 0.0046746
|  |  |  | @ Cl=0.6, Cd= | 0.0061694
alpha (deg) | Cl | Cd | Cm | Cl/Cd
-20 | -1.5867 | 0.05179 | -0.0328 | -30.6372
-19.5 | -1.59 | 0.04577 | -0.0342 | -34.7389
-19 | -1.5832 | 0.04112 | -0.0348 | -38.5019
-18.5 | -1.5805 | 0.0364 | -0.0348 | -43.4203
-18 | -1.5702 | 0.03266 | -0.0344 | -48.0772
-17.5 | -1.5599 | 0.02917 | -0.0334 | -53.4762
-17 | -1.5437 | 0.02633 | -0.0322 | -58.6289
-16.5 | -1.5249 | 0.02383 | -0.0307 | -63.9908
-16 | -1.5029 | 0.02171 | -0.0289 | -69.2262
-14.5 | -1.4281 | 0.01707 | -0.0218 | -83.6614
-14 | -1.4038 | 0.01591 | -0.0183 | -88.2338
-13.5 | -1.3861 | 0.01477 | -0.0133 | -93.8456
-13 | -1.3593 | 0.014 | -0.0089 | -97.0929
-12.5 | -1.3185 | 0.01331 | -0.0069 | -99.0609
-12 | -1.2734 | 0.01272 | -0.0054 | -100.1101
-11.5 | -1.2256 | 0.01218 | -0.0044 | -100.624
-11 | -1.1774 | 0.01158 | -0.0034 | -101.6753
-10.5 | -1.1274 | 0.01105 | -0.0027 | -102.0271
-10 | -1.0752 | 0.01062 | -0.0023 | -101.2429
-9.5 | -1.0223 | 0.01019 | -0.002 | -100.3238
-9 | -0.9688 | 0.00974 | -0.0017 | -99.4661
-8.5 | -0.9139 | 0.00939 | -0.0017 | -97.3269
-8 | -0.8588 | 0.00903 | -0.0018 | -95.1052
-7.5 | -0.803 | 0.00869 | -0.0019 | -92.4051
-7 | -0.7468 | 0.00837 | -0.0021 | -89.2234
-6.5 | -0.6899 | 0.00809 | -0.0024 | -85.2781
-6 | -0.633 | 0.00779 | -0.0027 | -81.258
-5.5 | -0.5761 | 0.00746 | -0.003 | -77.2252
-5 | -0.5193 | 0.00708 | -0.0033 | -73.3475
-4.5 | -0.462 | 0.00671 | -0.0037 | -68.8525
-4 | -0.4047 | 0.00634 | -0.0042 | -63.8328
-3.5 | -0.3472 | 0.00593 | -0.0047 | -58.5497
-2.5 | -0.2326 | 0.00496 | -0.0057 | -46.8952
-2 | -0.1745 | 0.00455 | -0.0064 | -38.3516
-1.5 | -0.1146 | 0.00449 | -0.0072 | -25.5234
-1 | -0.0547 | 0.00441 | -0.0079 | -12.4036
-0.5 | 0.0053 | 0.00436 | -0.0087 | 1.2156
0 | 0.0653 | 0.00435 | -0.0095 | 15.0115
0.5 | 0.1254 | 0.00434 | -0.0103 | 28.894
1 | 0.1856 | 0.00434 | -0.0111 | 42.765
1.5 | 0.2456 | 0.00439 | -0.0119 | 55.9453
2 | 0.3054 | 0.0045 | -0.0127 | 67.8667
2.5 | 0.365 | 0.00461 | -0.0134 | 79.1757
3 | 0.4246 | 0.00472 | -0.0142 | 89.9576
3.5 | 0.4824 | 0.00511 | -0.0147 | 94.4031
4 | 0.5389 | 0.00562 | -0.0152 | 95.8897
4.5 | 0.5952 | 0.00612 | -0.0156 | 97.2549
5 | 0.6506 | 0.00669 | -0.0158 | 97.2496
5.5 | 0.706 | 0.0072 | -0.0161 | 98.0556
6 | 0.7615 | 0.00765 | -0.0162 | 99.5425
6.5 | 0.8157 | 0.00817 | -0.0163 | 99.8409
7 | 0.8699 | 0.00866 | -0.0162 | 100.4503
7.5 | 0.9243 | 0.00906 | -0.0162 | 102.0199
8 | 0.9784 | 0.00946 | -0.0162 | 103.4249
8.5 | 1.0316 | 0.00988 | -0.016 | 104.413
9 | 1.084 | 0.01031 | -0.0156 | 105.1406
9.5 | 1.1353 | 0.01076 | -0.0152 | 105.5112
10 | 1.1853 | 0.01124 | -0.0145 | 105.4537
10.5 | 1.2329 | 0.01179 | -0.0135 | 104.5717
11 | 1.2795 | 0.01231 | -0.0123 | 103.9399
11.5 | 1.321 | 0.01297 | -0.0104 | 101.8504
12 | 1.3547 | 0.01362 | -0.0071 | 99.464
12.5 | 1.3765 | 0.01441 | -0.0021 | 95.5239
13 | 1.3978 | 0.01537 | 0.0023 | 90.9434
14 | 1.4495 | 0.01826 | 0.0075 | 79.3812
14.5 | 1.4753 | 0.01993 | 0.0096 | 74.0241
15 | 1.4992 | 0.02185 | 0.0116 | 68.6133
15.5 | 1.5207 | 0.02406 | 0.0134 | 63.2045
16 | 1.539 | 0.02662 | 0.015 | 57.8137
16.5 | 1.5535 | 0.02962 | 0.0164 | 52.4477
17 | 1.5666 | 0.0329 | 0.0174 | 47.617
17.5 | 1.5807 | 0.03633 | 0.018 | 43.5095
18 | 1.5938 | 0.04003 | 0.0183 | 39.8151
18.5 | 1.6046 | 0.04416 | 0.0182 | 36.3361
19 | 1.6134 | 0.04865 | 0.0178 | 33.1634
19.5 | 1.6179 | 0.05385 | 0.0169 | 30.0446
20 | 1.6201 | 0.05951 | 0.0155 | 27.224

## 85. Re 6M Mach 0.25 (1)
BIGFOIL.COM POLAR EXPORT
NACA63-116 a=0.2
NACA63-116 a=0.2 |  |  |  | Cl Max: | 1.261 | at alpha= | 12.5 | deg
JavaFoil+Calcfoil stall+Eppler ext transition |  |  |  | L/D Max: | 98.359 | at alpha= | 5 | deg
Re: | 6000000 |  |  | Cd Min: | 0.00533 | at alpha= | -1 | deg
Mach: | 0.25 |  |  | Cl=0 at alpha= | -0.53968 | deg
|  |  |  | @ Cl=0.1, Cd= | 0.005365
|  |  |  | @ Cl=0.4, Cd= | 0.0056505
|  |  |  | @ Cl=0.6, Cd= | 0.0064963
alpha (deg) | Cl | Cd | Cm | Cl/Cd
-17.5 | -0.754 | 0.13064 | 0.007 | -5.769
-17 | -0.801 | 0.11842 | 0.007 | -6.768
-16.5 | -0.824 | 0.13156 | 0.005 | -6.267
-16 | -0.908 | 0.08157 | 0.008 | -11.13
-15.5 | -0.984 | 0.05248 | 0.008 | -18.743
-15 | -1.03 | 0.04152 | 0.008 | -24.811
-14.5 | -1.072 | 0.03223 | 0.008 | -33.263
-14 | -1.098 | 0.02775 | 0.007 | -39.566
-13.5 | -1.118 | 0.02398 | 0.007 | -46.596
-13 | -1.128 | 0.02134 | 0.006 | -52.838
-12.5 | -1.13 | 0.01938 | 0.006 | -58.322
-12 | -1.126 | 0.01766 | 0.005 | -63.771
-11.5 | -1.115 | 0.01636 | 0.005 | -68.145
-11 | -1.098 | 0.015 | 0.004 | -73.214
-10.5 | -1.075 | 0.01415 | 0.004 | -75.937
-10 | -1.047 | 0.01322 | 0.003 | -79.183
-9.5 | -1.014 | 0.01237 | 0.003 | -82.008
-9 | -0.977 | 0.01166 | 0.002 | -83.768
-8.5 | -0.936 | 0.01106 | 0.002 | -84.557
-8 | -0.891 | 0.00972 | 0.001 | -91.679
-7.5 | -0.845 | 0.00995 | 0 | -84.928
-7 | -0.79 | 0.00947 | 0 | -83.416
-6.5 | -0.734 | 0.0091 | -0.001 | -80.641
-6 | -0.676 | 0.00877 | -0.001 | -77.093
-5.5 | -0.617 | 0.00848 | -0.002 | -72.789
-5 | -0.557 | 0.0077 | -0.003 | -72.352
-4.5 | -0.497 | 0.00735 | -0.003 | -67.546
-4 | -0.435 | 0.00662 | -0.004 | -65.739
-3.5 | -0.373 | 0.00599 | -0.004 | -62.262
-3 | -0.31 | 0.00559 | -0.005 | -55.539
-2.5 | -0.248 | 0.00549 | -0.006 | -45.079
-2 | -0.185 | 0.00541 | -0.006 | -34.145
-1.5 | -0.121 | 0.00536 | -0.007 | -22.665
-1 | -0.058 | 0.00533 | -0.008 | -10.956
-0.5 | 0.005 | 0.00536 | -0.008 | 0.927
0 | 0.068 | 0.00534 | -0.009 | 12.78
0.5 | 0.132 | 0.00539 | -0.009 | 24.435
1 | 0.195 | 0.00539 | -0.01 | 36.066
1.5 | 0.258 | 0.00545 | -0.011 | 47.266
2 | 0.321 | 0.00552 | -0.011 | 58.112
2.5 | 0.384 | 0.00562 | -0.012 | 68.303
3 | 0.447 | 0.00574 | -0.013 | 77.852
3.5 | 0.509 | 0.00601 | -0.013 | 84.704
4 | 0.571 | 0.00637 | -0.014 | 89.692
4.5 | 0.633 | 0.00664 | -0.014 | 95.387
5 | 0.694 | 0.00705 | -0.015 | 98.359
5.5 | 0.754 | 0.008 | -0.016 | 94.255
6 | 0.813 | 0.00868 | -0.016 | 93.634
6.5 | 0.865 | 0.00914 | -0.017 | 94.71
7 | 0.917 | 0.0104 | -0.017 | 88.12
7.5 | 0.967 | 0.01094 | -0.018 | 88.373
8 | 1.015 | 0.01156 | -0.018 | 87.783
8.5 | 1.059 | 0.01224 | -0.019 | 86.583
9 | 1.101 | 0.01298 | -0.019 | 84.846
9.5 | 1.139 | 0.01375 | -0.02 | 82.828
10 | 1.172 | 0.01472 | -0.02 | 79.669
10.5 | 1.202 | 0.01569 | -0.021 | 76.562
11 | 1.225 | 0.0169 | -0.021 | 72.521
11.5 | 1.245 | 0.01806 | -0.022 | 68.941
12 | 1.258 | 0.0196 | -0.022 | 64.159
12.5 | 1.261 | 0.02128 | -0.023 | 59.268
13 | 1.255 | 0.02344 | -0.023 | 53.527
13.5 | 1.241 | 0.02567 | -0.024 | 48.338
14 | 1.22 | 0.02818 | -0.024 | 43.289
14.5 | 1.189 | 0.0315 | -0.024 | 37.757
15 | 1.152 | 0.03499 | -0.025 | 32.931
15.5 | 1.107 | 0.03943 | -0.025 | 28.07
16 | 1.047 | 0.04832 | -0.025 | 21.679
16.5 | 0.988 | 0.0557 | -0.025 | 17.737
17 | 0.915 | 0.07003 | -0.024 | 13.069
17.5 | 0.811 | 0.1127 | -0.021 | 7.194

## 86. Re 6M Mach 0.25 (2)
BIGFOIL.COM POLAR EXPORT
NACA63-116 a=0.2
NACA63-116 a=0.2 |  |  |  | Cl Max: | 1.548 | at alpha= | 18.5 | deg
XFOIL ncrit=9 |  |  |  | L/D Max: | 103.175 | at alpha= | 8.5 | deg
Re: | 6000000 |  |  | Cd Min: | 0.08722 | at alpha= | 20 | deg
Mach: | 0.25 |  |  | Cl=0 at alpha= | -0.54516 | deg
|  |  |  | @ Cl=0.1, Cd= | 0.0043752
|  |  |  | @ Cl=0.4, Cd= | 0.0046959
|  |  |  | @ Cl=0.6, Cd= | 0.0061153
alpha (deg) | Cl | Cd | Cm | Cl/Cd
-20 | -1.4285 | 0.08673 | -0.0261 | -16.4707
-19.5 | -1.4493 | 0.07615 | -0.0318 | -19.0322
-19 | -1.4685 | 0.06641 | -0.0365 | -22.1126
-18.5 | -1.4842 | 0.05775 | -0.0399 | -25.7004
-18 | -1.4943 | 0.05022 | -0.0422 | -29.7551
-17.5 | -1.5029 | 0.04339 | -0.0435 | -34.637
-17 | -1.5008 | 0.03806 | -0.0437 | -39.4325
-16.5 | -1.4927 | 0.03363 | -0.0432 | -44.386
-16 | -1.4823 | 0.02971 | -0.042 | -49.8923
-14.5 | -1.4205 | 0.02147 | -0.0364 | -66.1621
-14 | -1.3984 | 0.01951 | -0.0332 | -71.6761
-13.5 | -1.3729 | 0.01779 | -0.0299 | -77.1726
-13 | -1.3458 | 0.01633 | -0.0263 | -82.4127
-12.5 | -1.3251 | 0.0149 | -0.0213 | -88.9329
-12 | -1.3038 | 0.01395 | -0.0153 | -93.4624
-11.5 | -1.2623 | 0.01317 | -0.0123 | -95.8466
-11 | -1.2148 | 0.0125 | -0.0101 | -97.184
-10.5 | -1.1645 | 0.01188 | -0.0084 | -98.0219
-10 | -1.1133 | 0.01123 | -0.0069 | -99.1362
-9.5 | -1.0591 | 0.01072 | -0.0059 | -98.7966
-9 | -1.0034 | 0.01026 | -0.0051 | -97.7973
-8.5 | -0.9474 | 0.00976 | -0.0045 | -97.0697
-8 | -0.8897 | 0.00939 | -0.0041 | -94.7497
-7.5 | -0.832 | 0.00898 | -0.0038 | -92.6503
-7 | -0.7733 | 0.00864 | -0.0037 | -89.5023
-6.5 | -0.7146 | 0.0083 | -0.0037 | -86.0964
-6 | -0.6553 | 0.00798 | -0.0038 | -82.1178
-5.5 | -0.5958 | 0.00766 | -0.0039 | -77.7807
-5 | -0.5368 | 0.00728 | -0.0041 | -73.7363
-4.5 | -0.4777 | 0.00688 | -0.0043 | -69.4331
-4 | -0.4183 | 0.00647 | -0.0047 | -64.6522
-3 | -0.2998 | 0.00554 | -0.0055 | -54.1155
-2.5 | -0.2407 | 0.005 | -0.006 | -48.14
-2 | -0.1806 | 0.00459 | -0.0066 | -39.3464
-1.5 | -0.1185 | 0.00452 | -0.0074 | -26.2168
-1 | -0.0564 | 0.00446 | -0.0082 | -12.6457
-0.5 | 0.0056 | 0.00439 | -0.009 | 1.2756
0 | 0.0678 | 0.00437 | -0.0098 | 15.5149
0.5 | 0.13 | 0.00438 | -0.0106 | 29.6804
1 | 0.1923 | 0.00438 | -0.0115 | 43.9041
1.5 | 0.2545 | 0.00443 | -0.0123 | 57.4492
2 | 0.3164 | 0.00455 | -0.013 | 69.5385
2.5 | 0.3782 | 0.00465 | -0.0138 | 81.3333
3 | 0.44 | 0.00478 | -0.0145 | 92.0502
3.5 | 0.4998 | 0.00517 | -0.015 | 96.6731
4 | 0.558 | 0.00574 | -0.0154 | 97.2125
4.5 | 0.6162 | 0.00626 | -0.0156 | 98.4345
5 | 0.6734 | 0.00687 | -0.0157 | 98.0204
5.5 | 0.7306 | 0.0074 | -0.0157 | 98.7297
6 | 0.7874 | 0.00793 | -0.0156 | 99.2938
6.5 | 0.8431 | 0.00852 | -0.0153 | 98.9554
7 | 0.8992 | 0.009 | -0.015 | 99.9111
7.5 | 0.9555 | 0.00943 | -0.0146 | 101.3256
8 | 1.0108 | 0.00989 | -0.0141 | 102.2042
8.5 | 1.0658 | 0.01033 | -0.0134 | 103.1752
9 | 1.1188 | 0.01085 | -0.0124 | 103.1152
9.5 | 1.1703 | 0.01138 | -0.0112 | 102.8383
10 | 1.2187 | 0.01199 | -0.0094 | 101.643
10.5 | 1.2644 | 0.01262 | -0.0072 | 100.1902
11 | 1.2951 | 0.01338 | -0.0025 | 96.7937
11.5 | 1.3183 | 0.01438 | 0.0027 | 91.6759
12 | 1.3457 | 0.01557 | 0.0066 | 86.429
12.5 | 1.3709 | 0.01702 | 0.0104 | 80.5464
14 | 1.448 | 0.02293 | 0.018 | 63.1487
14.5 | 1.4698 | 0.02551 | 0.0201 | 57.6166
15 | 1.4879 | 0.02853 | 0.0219 | 52.1521
15.5 | 1.4993 | 0.03221 | 0.0235 | 46.5477
16 | 1.5106 | 0.0362 | 0.0246 | 41.7293
16.5 | 1.5266 | 0.04005 | 0.0252 | 38.1174
17 | 1.5381 | 0.04452 | 0.0254 | 34.5485
17.5 | 1.545 | 0.04964 | 0.0251 | 31.1241
18 | 1.5464 | 0.05565 | 0.0241 | 27.788
18.5 | 1.548 | 0.06186 | 0.0227 | 25.0242
19 | 1.5418 | 0.06933 | 0.0204 | 22.2386
19.5 | 1.5265 | 0.07833 | 0.0169 | 19.4881
20 | 1.5157 | 0.08722 | 0.0129 | 17.3779

## 87. Re 6M Mach 0.50 (1)
BIGFOIL.COM POLAR EXPORT
NACA63-116 a=0.2
NACA63-116 a=0.2 |  |  |  | Cl Max: | 1.166 | at alpha= | 20 | deg
JavaFoil+Calcfoil stall+Eppler ext transition |  |  |  | L/D Max: | 94.727 | at alpha= | 4.5 | deg
Re: | 6000000 |  |  | Cd Min: | 0.00551 | at alpha= | -0.5 | deg
Mach: | 0.5 |  |  | Cl=0 at alpha= | -0.54225 | deg
|  |  |  | @ Cl=0.1, Cd= | 0.0055303
|  |  |  | @ Cl=0.4, Cd= | 0.005851
|  |  |  | @ Cl=0.6, Cd= | 0.006807
alpha (deg) | Cl | Cd | Cm | Cl/Cd
-20 | -1.093 | 0.15137 | 0.01 | -7.221
-19.5 | -1.06 | 0.14992 | 0.009 | -7.07
-19 | -1.033 | 0.14418 | 0.009 | -7.161
-18.5 | -1.015 | 0.1394 | 0.009 | -7.279
-18 | -0.981 | 0.13848 | 0.008 | -7.085
-17.5 | -0.95 | 0.13491 | 0.007 | -7.04
-17 | -0.921 | 0.13114 | 0.007 | -7.024
-16.5 | -0.898 | 0.1273 | 0.007 | -7.056
-16 | -0.868 | 0.1212 | 0.006 | -7.164
-15.5 | -0.838 | 0.1157 | 0.006 | -7.245
-15 | -0.809 | 0.10978 | 0.005 | -7.373
-14.5 | -0.787 | 0.10855 | 0.006 | -7.248
-14 | -0.755 | 0.10156 | 0.005 | -7.436
-13.5 | -0.726 | 0.09655 | 0.004 | -7.515
-13 | -0.698 | 0.09568 | 0.004 | -7.294
-12.5 | -0.671 | 0.09426 | 0.004 | -7.119
-12 | -0.643 | 0.08385 | 0.003 | -7.667
-11.5 | -0.62 | 0.07509 | 0.003 | -8.253
-11 | -0.664 | 0.03152 | 0.005 | -21.076
-10.5 | -0.558 | 0.07686 | 0.002 | -7.264
-10 | -0.569 | 0.0445 | 0.003 | -12.792
-9.5 | -0.593 | 0.01995 | 0.003 | -29.748
-9 | -0.846 | 0.01741 | 0.002 | -48.576
-8.5 | -0.908 | 0.01538 | 0.002 | -59.049
-8 | -0.906 | 0.01392 | 0.001 | -65.069
-7.5 | -0.878 | 0.01272 | 0 | -68.975
-7 | -0.837 | 0.0118 | 0 | -70.96
-6.5 | -0.789 | 0.01099 | -0.001 | -71.829
-6 | -0.736 | 0.01036 | -0.002 | -71.01
-5.5 | -0.679 | 0.00954 | -0.002 | -71.193
-5 | -0.619 | 0.00919 | -0.003 | -67.281
-4.5 | -0.553 | 0.00819 | -0.004 | -67.49
-4 | -0.485 | 0.00765 | -0.004 | -63.413
-3.5 | -0.416 | 0.00662 | -0.005 | -62.819
-3 | -0.347 | 0.00592 | -0.006 | -58.53
-2.5 | -0.277 | 0.00573 | -0.006 | -48.3
-2 | -0.206 | 0.00563 | -0.007 | -36.668
-1.5 | -0.136 | 0.00556 | -0.008 | -24.413
-1 | -0.065 | 0.00552 | -0.008 | -11.808
-0.5 | 0.006 | 0.00551 | -0.009 | 1.01
0 | 0.076 | 0.00551 | -0.01 | 13.855
0.5 | 0.147 | 0.00557 | -0.011 | 26.419
1 | 0.217 | 0.0056 | -0.011 | 38.833
1.5 | 0.288 | 0.00565 | -0.012 | 50.98
2 | 0.358 | 0.00578 | -0.013 | 62.018
2.5 | 0.429 | 0.0059 | -0.013 | 72.585
3 | 0.499 | 0.00614 | -0.014 | 81.274
3.5 | 0.568 | 0.00664 | -0.015 | 85.562
4 | 0.637 | 0.007 | -0.015 | 90.975
4.5 | 0.705 | 0.00745 | -0.016 | 94.727
5 | 0.765 | 0.00883 | -0.017 | 86.682
5.5 | 0.824 | 0.00981 | -0.017 | 83.986
6 | 0.879 | 0.01146 | -0.018 | 76.775
6.5 | 0.935 | 0.01223 | -0.018 | 76.415
7 | 0.985 | 0.01321 | -0.019 | 74.582
7.5 | 1.028 | 0.01422 | -0.02 | 72.27
8 | 1.058 | 0.01543 | -0.02 | 68.577
8.5 | 1.071 | 0.01688 | -0.021 | 63.451
9 | 1.052 | 0.01865 | -0.021 | 56.424
9.5 | 0.939 | 0.02198 | -0.022 | 42.733
10 | 0.589 | 0.07157 | -0.011 | 8.231
10.5 | 0.717 | 0.02729 | -0.022 | 26.267
11 | 0.645 | 0.07778 | -0.013 | 8.299
11.5 | 0.778 | 0.02939 | -0.024 | 26.483
12 | 0.786 | 0.04047 | -0.023 | 19.429
12.5 | 0.729 | 0.08957 | -0.014 | 8.143
13 | 0.758 | 0.09834 | -0.015 | 7.706
13.5 | 0.782 | 0.10115 | -0.014 | 7.728
14 | 0.814 | 0.10227 | -0.016 | 7.961
14.5 | 0.85 | 0.10436 | -0.019 | 8.149
15 | 0.865 | 0.1129 | -0.016 | 7.662
15.5 | 0.895 | 0.11786 | -0.017 | 7.591
16 | 0.93 | 0.12142 | -0.02 | 7.659
16.5 | 0.949 | 0.12727 | -0.018 | 7.453
17 | 0.979 | 0.12908 | -0.019 | 7.583
17.5 | 1.018 | 0.1276 | -0.022 | 7.978
18 | 1.046 | 0.13619 | -0.022 | 7.683
18.5 | 1.059 | 0.14327 | -0.021 | 7.394
19 | 1.092 | 0.14515 | -0.022 | 7.526
19.5 | 1.139 | 0.13798 | -0.025 | 8.254
20 | 1.166 | 0.14624 | -0.025 | 7.974

## 88. Re 6M Mach 0.50 (2)
BIGFOIL.COM POLAR EXPORT
NACA63-116 a=0.2
NACA63-116 a=0.2 |  |  |  | Cl Max: | 1.2523 | at alpha= | 11 | deg
XFOIL ncrit=9 |  |  |  | L/D Max: | 105.556 | at alpha= | 3.5 | deg
Re: | 6000000 |  |  | Cd Min: | 0.13069 | at alpha= | 16 | deg
Mach: | 0.5 |  |  | Cl=0 at alpha= | -0.55084 | deg
|  |  |  | @ Cl=0.1, Cd= | 0.0045544
|  |  |  | @ Cl=0.4, Cd= | 0.0048138
|  |  |  | @ Cl=0.6, Cd= | 0.0057251
alpha (deg) | Cl | Cd | Cm | Cl/Cd
-15 | -0.865 | 0.12153 | -0.0069 | -7.1176
-14.5 | -0.8859 | 0.10795 | -0.0162 | -8.2066
-14 | -0.9068 | 0.09462 | -0.0252 | -9.5836
-13.5 | -0.9306 | 0.08143 | -0.0343 | -11.4282
-13 | -0.9566 | 0.06906 | -0.0424 | -13.8517
-12.5 | -0.9887 | 0.05734 | -0.0493 | -17.2428
-12 | -1.022 | 0.04691 | -0.054 | -21.7864
-11.5 | -1.0526 | 0.038 | -0.056 | -27.7
-11 | -1.0807 | 0.03049 | -0.0553 | -35.4444
-10.5 | -1.0957 | 0.02465 | -0.0522 | -44.4503
-10 | -1.101 | 0.01997 | -0.0474 | -55.1327
-9.5 | -1.095 | 0.01641 | -0.0415 | -66.7276
-9 | -1.0772 | 0.01397 | -0.0348 | -77.1081
-8.5 | -1.0587 | 0.01247 | -0.0261 | -84.8998
-8 | -1.0097 | 0.01147 | -0.0208 | -88.0296
-7.5 | -0.9511 | 0.01064 | -0.017 | -89.3891
-7 | -0.8864 | 0.01001 | -0.0143 | -88.5514
-6.5 | -0.8202 | 0.00944 | -0.0122 | -86.8856
-6 | -0.7518 | 0.00898 | -0.0107 | -83.7194
-5.5 | -0.6832 | 0.00854 | -0.0095 | -80
-5 | -0.6141 | 0.00814 | -0.0087 | -75.4423
-4.5 | -0.546 | 0.00766 | -0.008 | -71.2794
-4 | -0.4787 | 0.00711 | -0.0076 | -67.3277
-3.5 | -0.4106 | 0.00662 | -0.0074 | -62.0242
-3 | -0.3435 | 0.00598 | -0.0073 | -57.4415
-2 | -0.208 | 0.00479 | -0.0079 | -43.4238
-1.5 | -0.1362 | 0.00469 | -0.0086 | -29.0405
-1 | -0.0645 | 0.00462 | -0.0094 | -13.961
-0.5 | 0.0073 | 0.00455 | -0.0103 | 1.6044
0 | 0.079 | 0.00455 | -0.0112 | 17.3626
1 | 0.223 | 0.00458 | -0.013 | 48.69
1.5 | 0.2951 | 0.00464 | -0.0138 | 63.5991
2 | 0.367 | 0.00474 | -0.0146 | 77.4262
2.5 | 0.4385 | 0.0049 | -0.0152 | 89.4898
3 | 0.5104 | 0.00505 | -0.0158 | 101.0693
3.5 | 0.5795 | 0.00549 | -0.016 | 105.5556
4 | 0.6449 | 0.00624 | -0.0156 | 103.3494
4.5 | 0.7088 | 0.00705 | -0.0149 | 100.539
5.5 | 0.8349 | 0.00853 | -0.0123 | 97.8781
6 | 0.8935 | 0.00939 | -0.0101 | 95.1544
6.5 | 0.9545 | 0.01004 | -0.0079 | 95.0697
7.5 | 1.0668 | 0.01142 | -0.0013 | 93.4151
8 | 1.0941 | 0.01245 | 0.0061 | 87.8795
8.5 | 1.13 | 0.01382 | 0.0114 | 81.7656
9 | 1.162 | 0.0157 | 0.0164 | 74.0127
9.5 | 1.1959 | 0.0178 | 0.0208 | 67.1854
10 | 1.2234 | 0.02044 | 0.0252 | 59.8532
10.5 | 1.2443 | 0.02367 | 0.0294 | 52.5687
11 | 1.2523 | 0.02792 | 0.0333 | 44.8532
11.5 | 1.2475 | 0.03335 | 0.0364 | 37.4063
12 | 1.2324 | 0.04004 | 0.0381 | 30.7792
12.5 | 1.2082 | 0.0473 | 0.0394 | 25.5433
14 | 1.1357 | 0.07822 | 0.0264 | 14.5193
14.5 | 1.1097 | 0.09012 | 0.0197 | 12.3136
15 | 1.0785 | 0.10356 | 0.0113 | 10.4143
15.5 | 1.0521 | 0.1172 | 0.0023 | 8.977
16 | 1.0306 | 0.13069 | -0.0069 | 7.8858

## 89. Re 7M Mach 0.00 (1)
BIGFOIL.COM POLAR EXPORT
NACA63-116 a=0.2
NACA63-116 a=0.2 |  |  |  | Cl Max: | 1.335 | at alpha= | 14 | deg
JavaFoil+Calcfoil stall+Eppler ext transition |  |  |  | L/D Max: | 96.98 | at alpha= | 5 | deg
Re: | 7000000 |  |  | Cd Min: | 0.00524 | at alpha= | 0 | deg
Mach: | 0 |  |  | Cl=0 at alpha= | -0.54098 | deg
|  |  |  | @ Cl=0.1, Cd= | 0.0052734
|  |  |  | @ Cl=0.4, Cd= | 0.005584
|  |  |  | @ Cl=0.6, Cd= | 0.0064293
alpha (deg) | Cl | Cd | Cm | Cl/Cd
-20 | -1.039 | 0.09788 | 0.011 | -10.611
-19.5 | -1.067 | 0.08853 | 0.01 | -12.053
-19 | -1.108 | 0.06786 | 0.011 | -16.326
-18.5 | -1.134 | 0.05879 | 0.01 | -19.284
-18 | -1.158 | 0.0506 | 0.01 | -22.881
-17.5 | -1.172 | 0.04715 | 0.01 | -24.856
-17 | -1.193 | 0.03975 | 0.01 | -30.022
-16.5 | -1.207 | 0.03528 | 0.009 | -34.218
-16 | -1.221 | 0.03018 | 0.009 | -40.465
-15.5 | -1.227 | 0.02767 | 0.009 | -44.323
-15 | -1.232 | 0.02425 | 0.008 | -50.808
-14.5 | -1.23 | 0.02234 | 0.008 | -55.071
-14 | -1.226 | 0.02028 | 0.007 | -60.455
-13.5 | -1.217 | 0.0186 | 0.007 | -65.436
-13 | -1.204 | 0.01726 | 0.006 | -69.738
-12.5 | -1.187 | 0.01593 | 0.006 | -74.518
-12 | -1.166 | 0.01492 | 0.005 | -78.164
-11.5 | -1.142 | 0.01395 | 0.005 | -81.859
-11 | -1.114 | 0.01306 | 0.004 | -85.256
-10.5 | -1.082 | 0.01236 | 0.004 | -87.511
-10 | -1.046 | 0.0117 | 0.003 | -89.422
-9.5 | -1.009 | 0.01104 | 0.003 | -91.334
-9 | -0.968 | 0.0097 | 0.002 | -99.743
-8.5 | -0.927 | 0.01001 | 0.002 | -92.611
-8 | -0.876 | 0.0096 | 0.001 | -91.243
-7.5 | -0.823 | 0.00918 | 0 | -89.686
-7 | -0.769 | 0.00882 | 0 | -87.18
-6.5 | -0.713 | 0.00853 | -0.001 | -83.636
-6 | -0.657 | 0.0083 | -0.001 | -79.132
-5.5 | -0.599 | 0.00804 | -0.002 | -74.445
-5 | -0.54 | 0.00741 | -0.003 | -72.922
-4.5 | -0.481 | 0.0071 | -0.003 | -67.744
-4 | -0.421 | 0.00656 | -0.004 | -64.251
-3.5 | -0.361 | 0.00602 | -0.004 | -59.959
-3 | -0.301 | 0.00556 | -0.005 | -54.095
-2.5 | -0.24 | 0.00541 | -0.005 | -44.345
-2 | -0.179 | 0.00534 | -0.006 | -33.5
-1.5 | -0.118 | 0.00528 | -0.007 | -22.282
-1 | -0.056 | 0.00525 | -0.007 | -10.755
-0.5 | 0.005 | 0.00527 | -0.008 | 0.914
0 | 0.066 | 0.00524 | -0.009 | 12.611
0.5 | 0.127 | 0.0053 | -0.009 | 24.042
1 | 0.188 | 0.00528 | -0.01 | 35.675
1.5 | 0.25 | 0.00533 | -0.01 | 46.776
2 | 0.311 | 0.00542 | -0.011 | 57.331
2.5 | 0.372 | 0.0055 | -0.012 | 67.503
3 | 0.432 | 0.00568 | -0.012 | 76.142
3.5 | 0.493 | 0.00598 | -0.013 | 82.475
4 | 0.553 | 0.00621 | -0.013 | 89.103
4.5 | 0.613 | 0.00649 | -0.014 | 94.456
5 | 0.672 | 0.00693 | -0.015 | 96.98
5.5 | 0.731 | 0.00772 | -0.015 | 94.64
6 | 0.789 | 0.00815 | -0.016 | 96.727
6.5 | 0.846 | 0.009 | -0.016 | 93.926
7 | 0.902 | 0.00962 | -0.017 | 93.671
7.5 | 0.948 | 0.01004 | -0.017 | 94.438
8 | 0.996 | 0.01054 | -0.018 | 94.465
8.5 | 1.042 | 0.01107 | -0.018 | 94.099
9 | 1.086 | 0.01164 | -0.019 | 93.318
9.5 | 1.127 | 0.01223 | -0.019 | 92.208
10 | 1.166 | 0.01297 | -0.02 | 89.864
10.5 | 1.201 | 0.01371 | -0.02 | 87.598
11 | 1.233 | 0.01464 | -0.021 | 84.213
11.5 | 1.262 | 0.0155 | -0.021 | 81.426
12 | 1.288 | 0.01657 | -0.022 | 77.708
12.5 | 1.307 | 0.01786 | -0.022 | 73.159
13 | 1.321 | 0.01919 | -0.023 | 68.819
13.5 | 1.33 | 0.02069 | -0.023 | 64.293
14 | 1.335 | 0.02244 | -0.024 | 59.471
14.5 | 1.335 | 0.02432 | -0.024 | 54.914
15 | 1.333 | 0.02589 | -0.024 | 51.48
15.5 | 1.324 | 0.02872 | -0.025 | 46.087
16 | 1.312 | 0.03117 | -0.025 | 42.099
16.5 | 1.297 | 0.03389 | -0.026 | 38.273
17 | 1.277 | 0.0376 | -0.026 | 33.968
17.5 | 1.256 | 0.04123 | -0.026 | 30.454
18 | 1.232 | 0.04497 | -0.026 | 27.392
18.5 | 1.204 | 0.05002 | -0.027 | 24.069
19 | 1.175 | 0.05521 | -0.027 | 21.277

## 90. Re 7M Mach 0.00 (2)
BIGFOIL.COM POLAR EXPORT
NACA63-116 a=0.2
NACA63-116 a=0.2 |  |  |  | Cl Max: | 1.6543 | at alpha= | 20 | deg
XFOIL ncrit=9 |  |  |  | L/D Max: | 109.315 | at alpha= | 9.5 | deg
Re: | 7000000 |  |  | Cd Min: | 0.05293 | at alpha= | 20 | deg
Mach: | 0 |  |  | Cl=0 at alpha= | -0.5437 | deg
|  |  |  | @ Cl=0.1, Cd= | 0.0042341
|  |  |  | @ Cl=0.4, Cd= | 0.004622
|  |  |  | @ Cl=0.6, Cd= | 0.0062112
alpha (deg) | Cl | Cd | Cm | Cl/Cd
-20 | -1.6325 | 0.04425 | -0.0325 | -36.8927
-19.5 | -1.6238 | 0.03997 | -0.033 | -40.6255
-19 | -1.6137 | 0.03607 | -0.0331 | -44.738
-18.5 | -1.6062 | 0.03222 | -0.0326 | -49.851
-18 | -1.5931 | 0.02905 | -0.0317 | -54.8399
-17.5 | -1.5821 | 0.02592 | -0.0304 | -61.0378
-17 | -1.5646 | 0.02345 | -0.0288 | -66.7207
-16.5 | -1.5439 | 0.02133 | -0.0271 | -72.3816
-16 | -1.5217 | 0.01947 | -0.025 | -78.1561
-15 | -1.472 | 0.01677 | -0.02 | -87.7758
-14.5 | -1.4477 | 0.01571 | -0.0166 | -92.1515
-14 | -1.4242 | 0.01481 | -0.0125 | -96.1648
-13.5 | -1.4007 | 0.01405 | -0.0078 | -99.694
-13 | -1.3621 | 0.01331 | -0.0056 | -102.3366
-12.5 | -1.319 | 0.01267 | -0.0042 | -104.1042
-12 | -1.2725 | 0.01211 | -0.0031 | -105.0784
-11.5 | -1.2238 | 0.01163 | -0.0024 | -105.2279
-11 | -1.1742 | 0.01113 | -0.0018 | -105.4987
-10.5 | -1.124 | 0.01062 | -0.0013 | -105.838
-10 | -1.0717 | 0.0102 | -0.001 | -105.0686
-9.5 | -1.0184 | 0.00983 | -0.0009 | -103.6012
-9 | -0.9651 | 0.00941 | -0.0009 | -102.5611
-8.5 | -0.9104 | 0.00906 | -0.0009 | -100.4857
-8 | -0.8552 | 0.00874 | -0.0011 | -97.849
-7.5 | -0.7997 | 0.00842 | -0.0013 | -94.9762
-7 | -0.7435 | 0.00813 | -0.0016 | -91.4514
-6.5 | -0.687 | 0.00785 | -0.0019 | -87.5159
-5.5 | -0.5734 | 0.00728 | -0.0027 | -78.7637
-5 | -0.5168 | 0.00692 | -0.0031 | -74.6821
-4.5 | -0.4597 | 0.0066 | -0.0035 | -69.6515
-4 | -0.4025 | 0.00623 | -0.004 | -64.6067
-3.5 | -0.3451 | 0.00588 | -0.0046 | -58.6905
-3 | -0.2879 | 0.00545 | -0.0051 | -52.8257
-2.5 | -0.2304 | 0.00503 | -0.0057 | -45.8052
-2 | -0.1733 | 0.00451 | -0.0063 | -38.4257
-1.5 | -0.1139 | 0.00438 | -0.0071 | -26.0046
-1 | -0.0543 | 0.00434 | -0.0079 | -12.5115
-0.5 | 0.0052 | 0.0043 | -0.0087 | 1.2093
0 | 0.065 | 0.00424 | -0.0095 | 15.3302
0.5 | 0.1247 | 0.00423 | -0.0103 | 29.4799
1 | 0.1844 | 0.00426 | -0.0111 | 43.2864
1.5 | 0.2441 | 0.00433 | -0.0119 | 56.3741
2 | 0.3035 | 0.00441 | -0.0126 | 68.8209
2.5 | 0.3627 | 0.00454 | -0.0134 | 79.8899
3 | 0.4218 | 0.00467 | -0.0141 | 90.3212
3.5 | 0.4784 | 0.00516 | -0.0147 | 92.7132
4 | 0.5349 | 0.00564 | -0.0151 | 94.8404
5 | 0.6466 | 0.00662 | -0.0159 | 97.6737
5.5 | 0.7022 | 0.00706 | -0.0162 | 99.4618
6 | 0.7575 | 0.00751 | -0.0164 | 100.8655
6.5 | 0.812 | 0.00797 | -0.0166 | 101.8821
7 | 0.8663 | 0.0084 | -0.0167 | 103.131
7.5 | 0.9206 | 0.0088 | -0.0168 | 104.6136
8 | 0.9748 | 0.00917 | -0.0168 | 106.3032
8.5 | 1.0282 | 0.00954 | -0.0168 | 107.7778
9 | 1.0806 | 0.00996 | -0.0166 | 108.494
9.5 | 1.1325 | 0.01036 | -0.0163 | 109.3147
10 | 1.1828 | 0.01083 | -0.0159 | 109.2151
11 | 1.2793 | 0.0118 | -0.0143 | 108.4153
11.5 | 1.3229 | 0.01243 | -0.0129 | 106.428
12 | 1.3651 | 0.01299 | -0.0112 | 105.0885
12.5 | 1.3973 | 0.01359 | -0.0078 | 102.8182
13 | 1.416 | 0.01445 | -0.0026 | 97.9931
14.5 | 1.4907 | 0.01813 | 0.0063 | 82.2228
15 | 1.5155 | 0.0198 | 0.0084 | 76.5404
15.5 | 1.537 | 0.02179 | 0.0105 | 70.5369
16 | 1.5559 | 0.0241 | 0.0123 | 64.5602
16.5 | 1.5726 | 0.02672 | 0.0139 | 58.8548
17 | 1.5898 | 0.02942 | 0.0151 | 54.0381
17.5 | 1.606 | 0.03235 | 0.016 | 49.6445
18 | 1.6202 | 0.03566 | 0.0166 | 45.4347
18.5 | 1.6328 | 0.03928 | 0.0168 | 41.5682
19 | 1.6435 | 0.04325 | 0.0168 | 38
19.5 | 1.6494 | 0.04794 | 0.0163 | 34.4055
20 | 1.6543 | 0.05293 | 0.0155 | 31.2545

## 91. Re 7M Mach 0.10 (1)
BIGFOIL.COM POLAR EXPORT
NACA63-116 a=0.2
NACA63-116 a=0.2 |  |  |  | Cl Max: | 1.323 | at alpha= | 14 | deg
JavaFoil+Calcfoil stall+Eppler ext transition |  |  |  | L/D Max: | 96.618 | at alpha= | 5 | deg
Re: | 7000000 |  |  | Cd Min: | 0.00525 | at alpha= | -1 | deg
Mach: | 0.1 |  |  | Cl=0 at alpha= | -0.54032 | deg
|  |  |  | @ Cl=0.1, Cd= | 0.0052774
|  |  |  | @ Cl=0.4, Cd= | 0.0055953
|  |  |  | @ Cl=0.6, Cd= | 0.006436
alpha (deg) | Cl | Cd | Cm | Cl/Cd
-19.5 | -0.997 | 0.1081 | 0.01 | -9.224
-19 | -1.036 | 0.088 | 0.01 | -11.773
-18.5 | -1.081 | 0.06658 | 0.01 | -16.234
-18 | -1.102 | 0.06106 | 0.01 | -18.055
-17.5 | -1.127 | 0.05338 | 0.01 | -21.108
-17 | -1.151 | 0.04578 | 0.009 | -25.135
-16.5 | -1.173 | 0.03891 | 0.009 | -30.136
-16 | -1.194 | 0.0321 | 0.009 | -37.195
-15.5 | -1.204 | 0.02895 | 0.009 | -41.574
-15 | -1.211 | 0.02583 | 0.008 | -46.888
-14.5 | -1.215 | 0.02298 | 0.008 | -52.875
-14 | -1.213 | 0.02087 | 0.007 | -58.137
-13.5 | -1.207 | 0.01906 | 0.007 | -63.353
-13 | -1.196 | 0.01767 | 0.006 | -67.705
-12.5 | -1.182 | 0.01627 | 0.006 | -72.624
-12 | -1.163 | 0.01521 | 0.005 | -76.454
-11.5 | -1.14 | 0.01419 | 0.005 | -80.294
-11 | -1.113 | 0.01327 | 0.004 | -83.835
-10.5 | -1.082 | 0.01247 | 0.004 | -86.791
-10 | -1.047 | 0.01185 | 0.003 | -88.383
-9.5 | -1.01 | 0.01118 | 0.003 | -90.351
-9 | -0.97 | 0.00981 | 0.002 | -98.814
-8.5 | -0.93 | 0.01006 | 0.002 | -92.447
-8 | -0.88 | 0.00964 | 0.001 | -91.204
-7.5 | -0.827 | 0.00928 | 0 | -89.082
-7 | -0.772 | 0.00894 | 0 | -86.342
-6.5 | -0.717 | 0.00863 | -0.001 | -83.061
-6 | -0.66 | 0.00831 | -0.001 | -79.371
-5.5 | -0.602 | 0.00806 | -0.002 | -74.681
-5 | -0.543 | 0.00743 | -0.003 | -73.125
-4.5 | -0.484 | 0.00713 | -0.003 | -67.874
-4 | -0.424 | 0.00659 | -0.004 | -64.263
-3.5 | -0.363 | 0.00603 | -0.004 | -60.185
-3 | -0.302 | 0.00556 | -0.005 | -54.317
-2.5 | -0.241 | 0.00541 | -0.006 | -44.523
-2 | -0.18 | 0.00534 | -0.006 | -33.664
-1.5 | -0.118 | 0.00528 | -0.007 | -22.393
-1 | -0.057 | 0.00525 | -0.007 | -10.81
-0.5 | 0.005 | 0.00527 | -0.008 | 0.918
0 | 0.066 | 0.00525 | -0.009 | 12.668
0.5 | 0.128 | 0.0053 | -0.009 | 24.161
1 | 0.189 | 0.00528 | -0.01 | 35.875
1.5 | 0.251 | 0.00534 | -0.01 | 47.002
2 | 0.312 | 0.00541 | -0.011 | 57.648
2.5 | 0.373 | 0.00553 | -0.012 | 67.537
3 | 0.435 | 0.00568 | -0.012 | 76.484
3.5 | 0.496 | 0.00602 | -0.013 | 82.317
4 | 0.556 | 0.00626 | -0.013 | 88.878
4.5 | 0.616 | 0.0065 | -0.014 | 94.828
5 | 0.676 | 0.00699 | -0.015 | 96.618
5.5 | 0.735 | 0.00776 | -0.015 | 94.661
6 | 0.793 | 0.00823 | -0.016 | 96.266
6.5 | 0.85 | 0.00903 | -0.016 | 94.127
7 | 0.906 | 0.00966 | -0.017 | 93.727
7.5 | 0.951 | 0.01012 | -0.017 | 93.949
8 | 0.999 | 0.01063 | -0.018 | 93.977
8.5 | 1.045 | 0.01118 | -0.018 | 93.469
9 | 1.089 | 0.01176 | -0.019 | 92.545
9.5 | 1.13 | 0.01244 | -0.02 | 90.844
10 | 1.168 | 0.01315 | -0.02 | 88.772
10.5 | 1.203 | 0.01391 | -0.021 | 86.452
11 | 1.234 | 0.01487 | -0.021 | 82.948
11.5 | 1.262 | 0.01576 | -0.021 | 80.043
12 | 1.285 | 0.01697 | -0.022 | 75.717
12.5 | 1.302 | 0.01822 | -0.022 | 71.491
13 | 1.314 | 0.01962 | -0.023 | 67.005
13.5 | 1.321 | 0.02117 | -0.023 | 62.407
14 | 1.323 | 0.02302 | -0.024 | 57.486
14.5 | 1.321 | 0.02478 | -0.024 | 53.313
15 | 1.315 | 0.02666 | -0.025 | 49.306
15.5 | 1.302 | 0.02934 | -0.025 | 44.38
16 | 1.286 | 0.03231 | -0.025 | 39.794
16.5 | 1.265 | 0.03589 | -0.026 | 35.249
17 | 1.242 | 0.0394 | -0.026 | 31.521
17.5 | 1.215 | 0.04343 | -0.026 | 27.983
18 | 1.182 | 0.0498 | -0.026 | 23.746
18.5 | 1.154 | 0.05352 | -0.026 | 21.556
19 | 1.117 | 0.06112 | -0.027 | 18.274

## 92. Re 7M Mach 0.10 (2)
BIGFOIL.COM POLAR EXPORT
NACA63-116 a=0.2
NACA63-116 a=0.2 |  |  |  | Cl Max: | 1.6393 | at alpha= | 20 | deg
XFOIL ncrit=9 |  |  |  | L/D Max: | 108.948 | at alpha= | 9.5 | deg
Re: | 7000000 |  |  | Cd Min: | 0.05714 | at alpha= | 20 | deg
Mach: | 0.1 |  |  | Cl=0 at alpha= | -0.54424 | deg
|  |  |  | @ Cl=0.1, Cd= | 0.0042442
|  |  |  | @ Cl=0.4, Cd= | 0.0046263
|  |  |  | @ Cl=0.6, Cd= | 0.0061666
alpha (deg) | Cl | Cd | Cm | Cl/Cd
-20 | -1.6208 | 0.04793 | -0.0339 | -33.816
-19.5 | -1.6138 | 0.0432 | -0.0347 | -37.3565
-19 | -1.6056 | 0.03885 | -0.0351 | -41.3282
-18.5 | -1.5943 | 0.03503 | -0.035 | -45.5124
-18 | -1.5836 | 0.03144 | -0.0344 | -50.369
-17.5 | -1.5757 | 0.02784 | -0.0331 | -56.5984
-17 | -1.5603 | 0.02502 | -0.0317 | -62.3621
-16.5 | -1.5411 | 0.02264 | -0.0299 | -68.0698
-16 | -1.5211 | 0.02048 | -0.0279 | -74.2725
-15.5 | -1.4968 | 0.01875 | -0.0257 | -79.8293
-15 | -1.4716 | 0.01743 | -0.0231 | -84.4291
-14.5 | -1.4472 | 0.01624 | -0.0198 | -89.1133
-14 | -1.4222 | 0.01521 | -0.0161 | -93.5043
-13.5 | -1.4004 | 0.01439 | -0.0111 | -97.3176
-13 | -1.3677 | 0.01361 | -0.0077 | -100.4923
-12.5 | -1.3261 | 0.0129 | -0.0058 | -102.7984
-12 | -1.2803 | 0.01229 | -0.0045 | -104.1741
-11.5 | -1.2318 | 0.01177 | -0.0036 | -104.6559
-11 | -1.1815 | 0.01129 | -0.0029 | -104.6501
-10.5 | -1.1314 | 0.01074 | -0.0022 | -105.3445
-10 | -1.0791 | 0.01029 | -0.0018 | -104.8688
-9.5 | -1.0253 | 0.00991 | -0.0016 | -103.4612
-8.5 | -0.9166 | 0.00912 | -0.0014 | -100.5044
-8 | -0.8608 | 0.00881 | -0.0015 | -97.7072
-7.5 | -0.8051 | 0.00847 | -0.0016 | -95.0531
-7 | -0.7484 | 0.00818 | -0.0019 | -91.4914
-6.5 | -0.6915 | 0.00788 | -0.0021 | -87.7538
-6 | -0.6344 | 0.00761 | -0.0025 | -83.364
-5.5 | -0.577 | 0.00732 | -0.0029 | -78.8251
-5 | -0.52 | 0.00695 | -0.0032 | -74.8201
-4.5 | -0.4626 | 0.00662 | -0.0036 | -69.8792
-4 | -0.4049 | 0.00626 | -0.0041 | -64.6805
-3.5 | -0.3472 | 0.0059 | -0.0046 | -58.8475
-3 | -0.2897 | 0.00546 | -0.0052 | -53.0586
-2.5 | -0.2318 | 0.00504 | -0.0058 | -45.9921
-2 | -0.1744 | 0.00452 | -0.0064 | -38.5841
-1.5 | -0.1146 | 0.00439 | -0.0071 | -26.1048
-1 | -0.0546 | 0.00434 | -0.0079 | -12.5806
-0.5 | 0.0053 | 0.00431 | -0.0087 | 1.2297
0 | 0.0654 | 0.00425 | -0.0095 | 15.3882
0.5 | 0.1255 | 0.00424 | -0.0103 | 29.5991
1 | 0.1856 | 0.00426 | -0.0111 | 43.5681
2 | 0.3054 | 0.00442 | -0.0127 | 69.095
2.5 | 0.365 | 0.00455 | -0.0135 | 80.2198
3 | 0.4246 | 0.00468 | -0.0142 | 90.7265
3.5 | 0.4816 | 0.00517 | -0.0147 | 93.1528
4 | 0.5384 | 0.00566 | -0.0152 | 95.1237
4.5 | 0.5951 | 0.00612 | -0.0156 | 97.2386
5 | 0.6508 | 0.00665 | -0.0159 | 97.8647
5.5 | 0.7066 | 0.00711 | -0.0162 | 99.3812
6 | 0.7622 | 0.00755 | -0.0164 | 100.9536
6.5 | 0.817 | 0.00803 | -0.0164 | 101.7435
7 | 0.8718 | 0.00846 | -0.0165 | 103.0496
7.5 | 0.9263 | 0.00887 | -0.0165 | 104.4307
8.5 | 1.0348 | 0.00961 | -0.0164 | 107.6795
9 | 1.0872 | 0.01006 | -0.0161 | 108.0716
9.5 | 1.1396 | 0.01046 | -0.0158 | 108.9484
10 | 1.1896 | 0.01096 | -0.0151 | 108.5401
10.5 | 1.239 | 0.01144 | -0.0143 | 108.3042
11 | 1.2859 | 0.01197 | -0.0132 | 107.4269
11.5 | 1.3288 | 0.01261 | -0.0115 | 105.3767
12 | 1.3701 | 0.0132 | -0.0095 | 103.7955
12.5 | 1.3931 | 0.01389 | -0.0044 | 100.2952
13 | 1.4138 | 0.0149 | 0.0002 | 94.8859
14.5 | 1.4909 | 0.01891 | 0.0086 | 78.8419
15 | 1.5149 | 0.02075 | 0.0107 | 73.0072
15.5 | 1.5347 | 0.02299 | 0.0127 | 66.7551
16 | 1.5522 | 0.02554 | 0.0145 | 60.7753
16.5 | 1.5694 | 0.02826 | 0.016 | 55.5343
17 | 1.5871 | 0.03109 | 0.0171 | 51.0486
17.5 | 1.6021 | 0.03429 | 0.0179 | 46.7221
18 | 1.615 | 0.03793 | 0.0183 | 42.5784
18.5 | 1.626 | 0.04189 | 0.0185 | 38.8159
19 | 1.6344 | 0.04633 | 0.0182 | 35.2774
19.5 | 1.6375 | 0.05154 | 0.0175 | 31.7714
20 | 1.6393 | 0.05714 | 0.0163 | 28.6892

## 93. Re 7M Mach 0.25 (1)
BIGFOIL.COM POLAR EXPORT
NACA63-116 a=0.2
NACA63-116 a=0.2 |  |  |  | Cl Max: | 1.263 | at alpha= | 12.5 | deg
JavaFoil+Calcfoil stall+Eppler ext transition |  |  |  | L/D Max: | 96.353 | at alpha= | 5 | deg
Re: | 7000000 |  |  | Cd Min: | 0.00529 | at alpha= | -0.5 | deg
Mach: | 0.25 |  |  | Cl=0 at alpha= | -0.53968 | deg
|  |  |  | @ Cl=0.1, Cd= | 0.00531
|  |  |  | @ Cl=0.4, Cd= | 0.0056306
|  |  |  | @ Cl=0.6, Cd= | 0.006485
alpha (deg) | Cl | Cd | Cm | Cl/Cd
-17.5 | -0.755 | 0.12808 | 0.007 | -5.897
-17 | -0.804 | 0.11462 | 0.007 | -7.017
-16.5 | -0.825 | 0.13019 | 0.005 | -6.339
-16 | -0.928 | 0.06813 | 0.008 | -13.621
-15.5 | -0.992 | 0.04773 | 0.008 | -20.79
-15 | -1.034 | 0.03972 | 0.008 | -26.023
-14.5 | -1.075 | 0.031 | 0.008 | -34.675
-14 | -1.101 | 0.02669 | 0.007 | -41.248
-13.5 | -1.12 | 0.02319 | 0.007 | -48.28
-13 | -1.13 | 0.02063 | 0.006 | -54.758
-12.5 | -1.132 | 0.01877 | 0.006 | -60.32
-12 | -1.127 | 0.01723 | 0.005 | -65.441
-11.5 | -1.117 | 0.01579 | 0.005 | -70.703
-11 | -1.1 | 0.01458 | 0.004 | -75.44
-10.5 | -1.077 | 0.01369 | 0.004 | -78.629
-10 | -1.049 | 0.0128 | 0.003 | -81.891
-9.5 | -1.016 | 0.01199 | 0.003 | -84.748
-9 | -0.979 | 0.01132 | 0.002 | -86.481
-8.5 | -0.937 | 0.01075 | 0.002 | -87.219
-8 | -0.897 | 0.01015 | 0.001 | -88.38
-7.5 | -0.845 | 0.00964 | 0 | -87.681
-7 | -0.79 | 0.00924 | 0 | -85.482
-6.5 | -0.734 | 0.0089 | -0.001 | -82.498
-6 | -0.676 | 0.00857 | -0.001 | -78.877
-5.5 | -0.617 | 0.00828 | -0.002 | -74.55
-5 | -0.557 | 0.00793 | -0.003 | -70.309
-4.5 | -0.497 | 0.00733 | -0.003 | -67.756
-4 | -0.435 | 0.0068 | -0.004 | -63.986
-3.5 | -0.373 | 0.00615 | -0.004 | -60.613
-3 | -0.31 | 0.00566 | -0.005 | -54.866
-2.5 | -0.248 | 0.00544 | -0.006 | -45.537
-2 | -0.185 | 0.00536 | -0.006 | -34.438
-1.5 | -0.121 | 0.0053 | -0.007 | -22.918
-1 | -0.058 | 0.0053 | -0.008 | -11.008
-0.5 | 0.005 | 0.00529 | -0.008 | 0.94
0 | 0.068 | 0.0053 | -0.009 | 12.894
0.5 | 0.132 | 0.00532 | -0.009 | 24.728
1 | 0.195 | 0.00535 | -0.01 | 36.365
1.5 | 0.258 | 0.00539 | -0.011 | 47.836
2 | 0.321 | 0.00546 | -0.011 | 58.693
2.5 | 0.384 | 0.00559 | -0.012 | 68.643
3 | 0.447 | 0.00575 | -0.013 | 77.713
3.5 | 0.509 | 0.0061 | -0.013 | 83.455
4 | 0.571 | 0.00634 | -0.014 | 90.136
4.5 | 0.633 | 0.00665 | -0.014 | 95.228
5 | 0.694 | 0.0072 | -0.015 | 96.353
5.5 | 0.754 | 0.00798 | -0.016 | 94.508
6 | 0.813 | 0.00854 | -0.016 | 95.167
6.5 | 0.866 | 0.00911 | -0.017 | 95.125
7 | 0.918 | 0.01014 | -0.017 | 90.537
7.5 | 0.969 | 0.01066 | -0.018 | 90.865
8 | 1.016 | 0.01123 | -0.018 | 90.486
8.5 | 1.061 | 0.01188 | -0.019 | 89.343
9 | 1.103 | 0.01259 | -0.019 | 87.623
9.5 | 1.14 | 0.01339 | -0.02 | 85.174
10 | 1.174 | 0.01425 | -0.02 | 82.397
10.5 | 1.204 | 0.01519 | -0.021 | 79.21
11 | 1.227 | 0.01636 | -0.021 | 75.019
11.5 | 1.246 | 0.01757 | -0.022 | 70.956
12 | 1.26 | 0.01897 | -0.022 | 66.394
12.5 | 1.263 | 0.02056 | -0.023 | 61.439
13 | 1.257 | 0.0227 | -0.023 | 55.353
13.5 | 1.243 | 0.02488 | -0.024 | 49.955
14 | 1.222 | 0.02717 | -0.024 | 44.978
14.5 | 1.192 | 0.03021 | -0.024 | 39.465
15 | 1.155 | 0.03365 | -0.025 | 34.325
15.5 | 1.11 | 0.03781 | -0.025 | 29.358
16 | 1.052 | 0.04559 | -0.025 | 23.076
16.5 | 0.991 | 0.05343 | -0.025 | 18.553
17 | 0.922 | 0.06467 | -0.025 | 14.264
17.5 | 0.82 | 0.10355 | -0.022 | 7.916

## 94. Re 7M Mach 0.25 (2)
BIGFOIL.COM POLAR EXPORT
NACA63-116 a=0.2
NACA63-116 a=0.2 |  |  |  | Cl Max: | 1.5706 | at alpha= | 18 | deg
XFOIL ncrit=9 |  |  |  | L/D Max: | 106.613 | at alpha= | 9 | deg
Re: | 7000000 |  |  | Cd Min: | 0.08245 | at alpha= | 20 | deg
Mach: | 0.25 |  |  | Cl=0 at alpha= | -0.54589 | deg
|  |  |  | @ Cl=0.1, Cd= | 0.0042797
|  |  |  | @ Cl=0.4, Cd= | 0.0046422
|  |  |  | @ Cl=0.6, Cd= | 0.0061279
alpha (deg) | Cl | Cd | Cm | Cl/Cd
-20 | -1.486 | 0.07883 | -0.0314 | -18.8507
-19.5 | -1.5028 | 0.06932 | -0.036 | -21.6792
-19 | -1.5154 | 0.06082 | -0.0396 | -24.9161
-18.5 | -1.5191 | 0.05383 | -0.0419 | -28.2203
-18 | -1.5205 | 0.04747 | -0.0434 | -32.0308
-17.5 | -1.5193 | 0.04174 | -0.0441 | -36.3991
-17 | -1.5171 | 0.03652 | -0.0441 | -41.5416
-16.5 | -1.5098 | 0.03217 | -0.0433 | -46.9319
-16 | -1.5042 | 0.028 | -0.0418 | -53.7214
-15.5 | -1.4867 | 0.02494 | -0.0399 | -59.6111
-15 | -1.4675 | 0.02233 | -0.0374 | -65.7188
-14.5 | -1.4424 | 0.02031 | -0.035 | -71.0192
-14 | -1.4183 | 0.01844 | -0.0318 | -76.9143
-13.5 | -1.3922 | 0.01684 | -0.0283 | -82.6722
-13 | -1.3652 | 0.0155 | -0.0244 | -88.0774
-12.5 | -1.3393 | 0.01444 | -0.0196 | -92.7493
-12 | -1.3144 | 0.01352 | -0.0139 | -97.2189
-11.5 | -1.271 | 0.01273 | -0.0112 | -99.8429
-11 | -1.2223 | 0.01207 | -0.0092 | -101.2676
-10.5 | -1.1704 | 0.01152 | -0.0077 | -101.5972
-10 | -1.1178 | 0.01092 | -0.0064 | -102.3626
-9.5 | -1.0634 | 0.01039 | -0.0054 | -102.3484
-9 | -1.007 | 0.00996 | -0.0047 | -101.1044
-8.5 | -0.9505 | 0.00951 | -0.0041 | -99.9474
-8 | -0.8927 | 0.00911 | -0.0037 | -97.9912
-7.5 | -0.8342 | 0.00876 | -0.0035 | -95.2283
-7 | -0.7755 | 0.00841 | -0.0034 | -92.2117
-6.5 | -0.7163 | 0.00809 | -0.0034 | -88.5414
-6 | -0.6566 | 0.0078 | -0.0036 | -84.1795
-5.5 | -0.5971 | 0.0075 | -0.0038 | -79.6133
-5 | -0.5376 | 0.00714 | -0.004 | -75.2941
-4.5 | -0.4783 | 0.00676 | -0.0042 | -70.7544
-4 | -0.4187 | 0.00639 | -0.0046 | -65.5243
-3.5 | -0.3588 | 0.00601 | -0.005 | -59.7005
-2.5 | -0.2397 | 0.0051 | -0.0061 | -47
-2 | -0.1804 | 0.00455 | -0.0066 | -39.6484
-1.5 | -0.1185 | 0.00443 | -0.0074 | -26.7494
-1 | -0.0564 | 0.00436 | -0.0082 | -12.9358
-0.5 | 0.0057 | 0.00433 | -0.009 | 1.3164
0 | 0.0678 | 0.00429 | -0.0098 | 15.8042
0.5 | 0.1302 | 0.00427 | -0.0107 | 30.4918
1 | 0.1924 | 0.0043 | -0.0115 | 44.7442
1.5 | 0.2546 | 0.00435 | -0.0123 | 58.5287
2 | 0.3165 | 0.00446 | -0.0131 | 70.9641
2.5 | 0.3783 | 0.0046 | -0.0138 | 82.2391
3 | 0.44 | 0.00472 | -0.0145 | 93.2203
3.5 | 0.499 | 0.00523 | -0.015 | 95.4111
4 | 0.5577 | 0.00575 | -0.0154 | 96.9913
4.5 | 0.6159 | 0.00627 | -0.0156 | 98.2297
5 | 0.6735 | 0.00682 | -0.0158 | 98.7537
5.5 | 0.7313 | 0.00731 | -0.0159 | 100.041
6 | 0.7885 | 0.00781 | -0.0158 | 100.9603
6.5 | 0.8447 | 0.00835 | -0.0155 | 101.1617
7 | 0.9017 | 0.00878 | -0.0153 | 102.6993
7.5 | 0.9584 | 0.0092 | -0.015 | 104.1739
8 | 1.0145 | 0.00962 | -0.0146 | 105.4574
8.5 | 1.0695 | 0.01008 | -0.0139 | 106.1012
9 | 1.1237 | 0.01054 | -0.0131 | 106.6129
9.5 | 1.1754 | 0.01109 | -0.0118 | 105.9874
10 | 1.2259 | 0.01163 | -0.0104 | 105.4084
10.5 | 1.2724 | 0.01227 | -0.0083 | 103.7001
11 | 1.312 | 0.01298 | -0.0051 | 101.0786
11.5 | 1.3349 | 0.0138 | 0.0007 | 96.7319
12 | 1.3602 | 0.01494 | 0.0052 | 91.0442
12.5 | 1.3847 | 0.0164 | 0.0091 | 84.4329
13 | 1.4081 | 0.01793 | 0.0129 | 78.5332
13.5 | 1.4398 | 0.01961 | 0.0149 | 73.4217
14 | 1.4639 | 0.0218 | 0.0174 | 67.1514
14.5 | 1.4855 | 0.02434 | 0.0196 | 61.0312
15 | 1.5032 | 0.0273 | 0.0217 | 55.0623
15.5 | 1.5196 | 0.03052 | 0.0234 | 49.7903
16 | 1.5335 | 0.03417 | 0.0246 | 44.8785
16.5 | 1.5498 | 0.03787 | 0.0254 | 40.9242
17 | 1.5603 | 0.04232 | 0.0258 | 36.8691
17.5 | 1.5682 | 0.04723 | 0.0258 | 33.2035
18 | 1.5706 | 0.05297 | 0.0251 | 29.6507
18.5 | 1.5677 | 0.05956 | 0.0237 | 26.3214
19 | 1.5639 | 0.06662 | 0.0217 | 23.4749
19.5 | 1.5604 | 0.074 | 0.0191 | 21.0865
20 | 1.5514 | 0.08245 | 0.0156 | 18.8163

## 95. Re 7M Mach 0.50 (1)
BIGFOIL.COM POLAR EXPORT
NACA63-116 a=0.2
NACA63-116 a=0.2 |  |  |  | Cl Max: | 1.174 | at alpha= | 20 | deg
JavaFoil+Calcfoil stall+Eppler ext transition |  |  |  | L/D Max: | 94.018 | at alpha= | 4.5 | deg
Re: | 7000000 |  |  | Cd Min: | 0.00544 | at alpha= | -0.5 | deg
Mach: | 0.5 |  |  | Cl=0 at alpha= | -0.54225 | deg
|  |  |  | @ Cl=0.1, Cd= | 0.0055101
|  |  |  | @ Cl=0.4, Cd= | 0.0058242
|  |  |  | @ Cl=0.6, Cd= | 0.0067909
alpha (deg) | Cl | Cd | Cm | Cl/Cd
-20 | -1.098 | 0.14643 | 0.01 | -7.497
-19.5 | -1.062 | 0.14701 | 0.009 | -7.226
-19 | -1.033 | 0.14297 | 0.009 | -7.224
-18.5 | -1.018 | 0.13543 | 0.009 | -7.515
-18 | -0.985 | 0.13389 | 0.008 | -7.354
-17.5 | -0.951 | 0.13293 | 0.008 | -7.156
-17 | -0.921 | 0.12914 | 0.007 | -7.135
-16.5 | -0.9 | 0.12579 | 0.007 | -7.152
-16 | -0.871 | 0.1177 | 0.007 | -7.399
-15.5 | -0.84 | 0.11261 | 0.006 | -7.46
-15 | -0.81 | 0.10792 | 0.005 | -7.502
-14.5 | -0.787 | 0.10727 | 0.006 | -7.335
-14 | -0.757 | 0.10122 | 0.005 | -7.48
-13.5 | -0.728 | 0.09418 | 0.004 | -7.725
-13 | -0.701 | 0.08754 | 0.004 | -8.008
-12.5 | -0.672 | 0.09356 | 0.004 | -7.18
-12 | -0.645 | 0.08333 | 0.003 | -7.736
-11.5 | -0.636 | 0.06376 | 0.004 | -9.982
-11 | -0.677 | 0.02648 | 0.005 | -25.582
-10.5 | -0.559 | 0.07501 | 0.002 | -7.449
-10 | -0.602 | 0.02903 | 0.003 | -20.741
-9.5 | -0.595 | 0.0193 | 0.003 | -30.802
-9 | -0.847 | 0.01686 | 0.002 | -50.264
-8.5 | -0.91 | 0.0149 | 0.002 | -61.052
-8 | -0.907 | 0.0135 | 0.001 | -67.212
-7.5 | -0.879 | 0.01235 | 0 | -71.185
-7 | -0.839 | 0.01146 | 0 | -73.164
-6.5 | -0.791 | 0.01068 | -0.001 | -74.013
-6 | -0.737 | 0.01008 | -0.002 | -73.122
-5.5 | -0.683 | 0.00941 | -0.002 | -72.545
-5 | -0.619 | 0.009 | -0.003 | -68.732
-4.5 | -0.553 | 0.00806 | -0.004 | -68.541
-4 | -0.485 | 0.00758 | -0.004 | -63.929
-3.5 | -0.416 | 0.00687 | -0.005 | -60.585
-3 | -0.347 | 0.00619 | -0.006 | -55.986
-2.5 | -0.277 | 0.00572 | -0.006 | -48.321
-2 | -0.206 | 0.0056 | -0.007 | -36.833
-1.5 | -0.136 | 0.0055 | -0.008 | -24.696
-1 | -0.065 | 0.00545 | -0.008 | -11.962
-0.5 | 0.006 | 0.00544 | -0.009 | 1.022
0 | 0.076 | 0.0055 | -0.01 | 13.89
0.5 | 0.147 | 0.00553 | -0.011 | 26.63
1 | 0.217 | 0.00555 | -0.011 | 39.132
1.5 | 0.288 | 0.0056 | -0.012 | 51.364
2 | 0.358 | 0.0057 | -0.013 | 62.826
2.5 | 0.429 | 0.00591 | -0.013 | 72.473
3 | 0.499 | 0.0063 | -0.014 | 79.169
3.5 | 0.568 | 0.00661 | -0.015 | 85.933
4 | 0.637 | 0.007 | -0.015 | 91.039
4.5 | 0.705 | 0.0075 | -0.016 | 94.018
5 | 0.766 | 0.00886 | -0.017 | 86.391
5.5 | 0.825 | 0.00964 | -0.017 | 85.635
6 | 0.881 | 0.01117 | -0.018 | 78.828
6.5 | 0.936 | 0.01193 | -0.018 | 78.429
7 | 0.987 | 0.01282 | -0.019 | 76.927
7.5 | 1.029 | 0.0138 | -0.02 | 74.584
8 | 1.06 | 0.01497 | -0.02 | 70.783
8.5 | 1.073 | 0.01637 | -0.021 | 65.531
9 | 1.054 | 0.0181 | -0.021 | 58.22
9.5 | 0.941 | 0.02129 | -0.022 | 44.19
10 | 0.59 | 0.0707 | -0.012 | 8.342
10.5 | 0.718 | 0.02641 | -0.023 | 27.203
11 | 0.647 | 0.07683 | -0.013 | 8.419
11.5 | 0.78 | 0.02841 | -0.024 | 27.471
12 | 0.797 | 0.03574 | -0.024 | 22.306
12.5 | 0.736 | 0.08574 | -0.016 | 8.579
13 | 0.759 | 0.09659 | -0.016 | 7.86
13.5 | 0.784 | 0.09738 | -0.015 | 8.046
14 | 0.82 | 0.09851 | -0.018 | 8.32
14.5 | 0.852 | 0.10282 | -0.019 | 8.288
15 | 0.865 | 0.11197 | -0.016 | 7.729
15.5 | 0.898 | 0.11564 | -0.018 | 7.768
16 | 0.934 | 0.11755 | -0.02 | 7.947
16.5 | 0.949 | 0.12514 | -0.018 | 7.582
17 | 0.982 | 0.12528 | -0.02 | 7.84
17.5 | 1.033 | 0.1156 | -0.024 | 8.94
18 | 1.051 | 0.13087 | -0.023 | 8.034
18.5 | 1.061 | 0.13863 | -0.021 | 7.652
19 | 1.1 | 0.13846 | -0.023 | 7.942
19.5 | 1.153 | 0.12556 | -0.026 | 9.187
20 | 1.174 | 0.13765 | -0.026 | 8.53

## 96. Re 7M Mach 0.50 (2)
BIGFOIL.COM POLAR EXPORT
NACA63-116 a=0.2
NACA63-116 a=0.2 |  |  |  | Cl Max: | 1.2713 | at alpha= | 11 | deg
XFOIL ncrit=9 |  |  |  | L/D Max: | 104.611 | at alpha= | 3.5 | deg
Re: | 7000000 |  |  | Cd Min: | 0.12901 | at alpha= | 16 | deg
Mach: | 0.5 |  |  | Cl=0 at alpha= | -0.55035 | deg
|  |  |  | @ Cl=0.1, Cd= | 0.00444
|  |  |  | @ Cl=0.4, Cd= | 0.0047268
|  |  |  | @ Cl=0.6, Cd= | 0.0057609
alpha (deg) | Cl | Cd | Cm | Cl/Cd
-15 | -0.8841 | 0.11861 | -0.0095 | -7.4538
-14 | -0.9228 | 0.09234 | -0.0273 | -9.9935
-13.5 | -0.9459 | 0.07942 | -0.0361 | -11.9101
-13 | -0.9713 | 0.06734 | -0.044 | -14.4238
-12.5 | -1.0018 | 0.05596 | -0.0505 | -17.9021
-12 | -1.0334 | 0.04582 | -0.0548 | -22.5535
-11.5 | -1.0637 | 0.03708 | -0.0566 | -28.6866
-10.5 | -1.1117 | 0.02367 | -0.0522 | -46.9666
-10 | -1.1213 | 0.01889 | -0.0469 | -59.3594
-9.5 | -1.115 | 0.0155 | -0.0405 | -71.9355
-8.5 | -1.0734 | 0.01198 | -0.0246 | -89.5993
-8 | -1.0192 | 0.01105 | -0.0198 | -92.2353
-7.5 | -0.9575 | 0.01031 | -0.0163 | -92.871
-7 | -0.8918 | 0.0097 | -0.0137 | -91.9381
-6.5 | -0.824 | 0.00918 | -0.0118 | -89.7603
-6 | -0.7552 | 0.00873 | -0.0103 | -86.5063
-5.5 | -0.6859 | 0.00831 | -0.0092 | -82.5391
-5 | -0.6163 | 0.00793 | -0.0084 | -77.7175
-4.5 | -0.5472 | 0.00752 | -0.0079 | -72.766
-4 | -0.4797 | 0.00697 | -0.0074 | -68.8235
-3.5 | -0.4109 | 0.00652 | -0.0073 | -63.0215
-3 | -0.3431 | 0.00597 | -0.0073 | -57.4707
-2.5 | -0.2753 | 0.00537 | -0.0075 | -51.2663
-2 | -0.2079 | 0.00473 | -0.0079 | -43.9535
-1.5 | -0.1362 | 0.00459 | -0.0086 | -29.6732
-1 | -0.0643 | 0.00453 | -0.0094 | -14.1943
-0.5 | 0.0072 | 0.00446 | -0.0103 | 1.6143
0 | 0.0792 | 0.00444 | -0.0112 | 17.8378
0.5 | 0.1511 | 0.00444 | -0.0121 | 34.0315
1 | 0.2232 | 0.00448 | -0.013 | 49.8214
1.5 | 0.2954 | 0.00453 | -0.0139 | 65.2097
2.5 | 0.4389 | 0.0048 | -0.0153 | 91.4375
3 | 0.5105 | 0.00498 | -0.0158 | 102.51
3.5 | 0.5785 | 0.00553 | -0.0159 | 104.6112
4 | 0.6446 | 0.00624 | -0.0156 | 103.3013
4.5 | 0.709 | 0.007 | -0.0149 | 101.2857
5 | 0.7731 | 0.00771 | -0.0139 | 100.2724
5.5 | 0.8365 | 0.00841 | -0.0125 | 99.4649
6.5 | 0.9595 | 0.00978 | -0.0084 | 98.1084
7 | 1.0199 | 0.0104 | -0.0058 | 98.0673
7.5 | 1.0761 | 0.01108 | -0.0023 | 97.1209
8 | 1.1117 | 0.01193 | 0.0043 | 93.1852
8.5 | 1.1442 | 0.01323 | 0.0103 | 86.4853
9 | 1.1783 | 0.01494 | 0.0154 | 78.8688
9.5 | 1.2131 | 0.01691 | 0.02 | 71.7386
10 | 1.2417 | 0.01943 | 0.0246 | 63.9063
10.5 | 1.2628 | 0.02259 | 0.0291 | 55.9008
11 | 1.2713 | 0.02676 | 0.0333 | 47.5075
11.5 | 1.2657 | 0.03212 | 0.0366 | 39.4054
12 | 1.2502 | 0.03876 | 0.0385 | 32.2549
12.5 | 1.2275 | 0.04657 | 0.0388 | 26.3582
13.5 | 1.1778 | 0.06562 | 0.0328 | 17.9488
14 | 1.1479 | 0.07679 | 0.0276 | 14.9486
14.5 | 1.1172 | 0.08909 | 0.0207 | 12.5401
15 | 1.0878 | 0.10225 | 0.0125 | 10.6386
15.5 | 1.0625 | 0.11565 | 0.0037 | 9.1872
16 | 1.0415 | 0.12901 | -0.0053 | 8.073

## 97. Re 8M Mach 0.00 (1)
BIGFOIL.COM POLAR EXPORT
NACA63-116 a=0.2
NACA63-116 a=0.2 |  |  |  | Cl Max: | 1.337 | at alpha= | 14 | deg
JavaFoil+Calcfoil stall+Eppler ext transition |  |  |  | L/D Max: | 103.092 | at alpha= | 7.5 | deg
Re: | 8000000 |  |  | Cd Min: | 0.0052 | at alpha= | -1 | deg
Mach: | 0 |  |  | Cl=0 at alpha= | -0.54098 | deg
|  |  |  | @ Cl=0.1, Cd= | 0.0052256
|  |  |  | @ Cl=0.4, Cd= | 0.0056667
|  |  |  | @ Cl=0.6, Cd= | 0.0064137
alpha (deg) | Cl | Cd | Cm | Cl/Cd
-20 | -1.046 | 0.09138 | 0.011 | -11.449
-19.5 | -1.076 | 0.08153 | 0.011 | -13.196
-19 | -1.107 | 0.06844 | 0.011 | -16.168
-18.5 | -1.139 | 0.05548 | 0.011 | -20.527
-18 | -1.161 | 0.04855 | 0.01 | -23.915
-17.5 | -1.177 | 0.04471 | 0.01 | -26.318
-17 | -1.194 | 0.03927 | 0.01 | -30.404
-16.5 | -1.211 | 0.03378 | 0.009 | -35.846
-16 | -1.223 | 0.02958 | 0.009 | -41.334
-15.5 | -1.229 | 0.02663 | 0.009 | -46.17
-15 | -1.233 | 0.02389 | 0.008 | -51.608
-14.5 | -1.232 | 0.0218 | 0.008 | -56.484
-14 | -1.228 | 0.01962 | 0.007 | -62.58
-13.5 | -1.219 | 0.01799 | 0.007 | -67.786
-13 | -1.206 | 0.01671 | 0.006 | -72.145
-12.5 | -1.189 | 0.01544 | 0.006 | -77.025
-12 | -1.168 | 0.01447 | 0.005 | -80.733
-11.5 | -1.144 | 0.01354 | 0.005 | -84.471
-11 | -1.115 | 0.0127 | 0.004 | -87.807
-10.5 | -1.083 | 0.01204 | 0.004 | -89.959
-10 | -1.048 | 0.01139 | 0.003 | -92.02
-9.5 | -1.01 | 0.01077 | 0.003 | -93.818
-9 | -0.974 | 0.0102 | 0.002 | -95.579
-8.5 | -0.927 | 0.00979 | 0.002 | -94.687
-8 | -0.876 | 0.00943 | 0.001 | -92.903
-7.5 | -0.823 | 0.00898 | 0 | -91.648
-7 | -0.769 | 0.00867 | 0 | -88.646
-6.5 | -0.713 | 0.00842 | -0.001 | -84.714
-6 | -0.657 | 0.00816 | -0.001 | -80.496
-5.5 | -0.599 | 0.0079 | -0.002 | -75.843
-5 | -0.54 | 0.00757 | -0.003 | -71.373
-4.5 | -0.481 | 0.00705 | -0.003 | -68.276
-4 | -0.421 | 0.00668 | -0.004 | -63.126
-3.5 | -0.361 | 0.00614 | -0.004 | -58.81
-3 | -0.301 | 0.00577 | -0.005 | -52.1
-2.5 | -0.24 | 0.0054 | -0.005 | -44.394
-2 | -0.179 | 0.0053 | -0.006 | -33.745
-1.5 | -0.118 | 0.00524 | -0.007 | -22.432
-1 | -0.056 | 0.0052 | -0.007 | -10.871
-0.5 | 0.005 | 0.00521 | -0.008 | 0.924
0 | 0.066 | 0.00522 | -0.009 | 12.672
0.5 | 0.127 | 0.00523 | -0.009 | 24.348
1 | 0.188 | 0.00528 | -0.01 | 35.68
1.5 | 0.25 | 0.00532 | -0.01 | 46.893
2 | 0.311 | 0.00539 | -0.011 | 57.641
2.5 | 0.372 | 0.00555 | -0.012 | 66.991
3 | 0.432 | 0.0058 | -0.012 | 74.512
3.5 | 0.493 | 0.00602 | -0.013 | 81.948
4 | 0.553 | 0.00621 | -0.013 | 89.055
4.5 | 0.613 | 0.00647 | -0.014 | 94.73
5 | 0.672 | 0.00709 | -0.015 | 94.87
5.5 | 0.731 | 0.00768 | -0.015 | 95.238
6 | 0.789 | 0.00805 | -0.016 | 98.032
6.5 | 0.846 | 0.00903 | -0.016 | 93.626
7 | 0.902 | 0.00941 | -0.017 | 95.806
7.5 | 0.95 | 0.00922 | -0.017 | 103.092
8 | 0.997 | 0.01032 | -0.018 | 96.688
8.5 | 1.043 | 0.01083 | -0.018 | 96.337
9 | 1.087 | 0.01134 | -0.019 | 95.885
9.5 | 1.129 | 0.01197 | -0.019 | 94.286
10 | 1.167 | 0.01263 | -0.02 | 92.409
10.5 | 1.203 | 0.01335 | -0.02 | 90.122
11 | 1.235 | 0.01424 | -0.021 | 86.754
11.5 | 1.264 | 0.01513 | -0.021 | 83.561
12 | 1.289 | 0.01618 | -0.022 | 79.695
12.5 | 1.309 | 0.01735 | -0.022 | 75.434
13 | 1.322 | 0.01863 | -0.023 | 70.989
13.5 | 1.332 | 0.02009 | -0.023 | 66.305
14 | 1.337 | 0.02176 | -0.024 | 61.424
14.5 | 1.337 | 0.02367 | -0.024 | 56.478
15 | 1.335 | 0.02516 | -0.025 | 53.047
15.5 | 1.326 | 0.02781 | -0.025 | 47.664
16 | 1.314 | 0.03017 | -0.025 | 43.562
16.5 | 1.298 | 0.0333 | -0.026 | 38.983
17 | 1.28 | 0.03634 | -0.026 | 35.212
17.5 | 1.258 | 0.03979 | -0.026 | 31.62
18 | 1.231 | 0.04502 | -0.026 | 27.35
18.5 | 1.207 | 0.04817 | -0.027 | 25.055
19 | 1.178 | 0.0532 | -0.027 | 22.143

## 98. Re 8M Mach 0.00 (2)
BIGFOIL.COM POLAR EXPORT
NACA63-116 a=0.2
NACA63-116 a=0.2 |  |  |  | Cl Max: | 1.6681 | at alpha= | 20 | deg
XFOIL ncrit=9 |  |  |  | L/D Max: | 112.223 | at alpha= | 9.5 | deg
Re: | 8000000 |  |  | Cd Min: | 0.05129 | at alpha= | 20 | deg
Mach: | 0 |  |  | Cl=0 at alpha= | -0.54454 | deg
|  |  |  | @ Cl=0.1, Cd= | 0.0041783
|  |  |  | @ Cl=0.4, Cd= | 0.004581
|  |  |  | @ Cl=0.6, Cd= | 0.0061674
alpha (deg) | Cl | Cd | Cm | Cl/Cd
-20 | -1.6574 | 0.04162 | -0.0329 | -39.8222
-19.5 | -1.6486 | 0.03751 | -0.0331 | -43.9509
-19 | -1.636 | 0.03398 | -0.033 | -48.146
-18.5 | -1.6215 | 0.03085 | -0.0324 | -52.5608
-18 | -1.6073 | 0.02786 | -0.0314 | -57.692
-17.5 | -1.5933 | 0.02502 | -0.03 | -63.6811
-17 | -1.5764 | 0.02256 | -0.0283 | -69.8759
-15.5 | -1.5092 | 0.01726 | -0.0218 | -87.4392
-15 | -1.4878 | 0.01611 | -0.0182 | -92.3526
-14.5 | -1.4637 | 0.01511 | -0.0146 | -96.8696
-14 | -1.4426 | 0.01431 | -0.0097 | -100.8106
-13.5 | -1.4085 | 0.01369 | -0.0067 | -102.8853
-13 | -1.3678 | 0.01301 | -0.0049 | -105.1345
-12.5 | -1.3242 | 0.01235 | -0.0034 | -107.2227
-12 | -1.2774 | 0.0118 | -0.0025 | -108.2542
-11.5 | -1.2283 | 0.01131 | -0.0018 | -108.603
-11 | -1.1775 | 0.01088 | -0.0014 | -108.2261
-10.5 | -1.1269 | 0.01037 | -0.0009 | -108.6692
-10 | -1.0747 | 0.00995 | -0.0007 | -108.0101
-9.5 | -1.021 | 0.00959 | -0.0006 | -106.4651
-9 | -0.9671 | 0.0092 | -0.0006 | -105.1196
-8.5 | -0.9125 | 0.00885 | -0.0007 | -103.1073
-8 | -0.8568 | 0.00856 | -0.0009 | -100.0935
-7.5 | -0.8013 | 0.00823 | -0.0011 | -97.3633
-7 | -0.7448 | 0.00797 | -0.0014 | -93.4504
-6.5 | -0.6884 | 0.00768 | -0.0018 | -89.6354
-6 | -0.6314 | 0.00742 | -0.0022 | -85.0943
-5.5 | -0.5743 | 0.00716 | -0.0026 | -80.2095
-5 | -0.5172 | 0.00684 | -0.003 | -75.614
-4.5 | -0.4602 | 0.00649 | -0.0035 | -70.9091
-4 | -0.4027 | 0.00618 | -0.004 | -65.1618
-3.5 | -0.3451 | 0.00584 | -0.0045 | -59.0925
-3 | -0.2876 | 0.00547 | -0.0051 | -52.5777
-2.5 | -0.2298 | 0.00509 | -0.0057 | -45.1473
-2 | -0.1729 | 0.00451 | -0.0063 | -38.337
-1.5 | -0.1139 | 0.00434 | -0.0071 | -26.2442
-1 | -0.0542 | 0.00429 | -0.0079 | -12.634
-0.5 | 0.0053 | 0.00422 | -0.0087 | 1.2559
0 | 0.065 | 0.00419 | -0.0095 | 15.5131
0.5 | 0.1248 | 0.00417 | -0.0103 | 29.9281
1 | 0.1846 | 0.00418 | -0.0111 | 44.1627
1.5 | 0.2441 | 0.00426 | -0.0119 | 57.3005
2 | 0.3035 | 0.00437 | -0.0127 | 69.4508
2.5 | 0.3628 | 0.00448 | -0.0134 | 80.9821
3 | 0.4217 | 0.00464 | -0.0142 | 90.8836
3.5 | 0.4779 | 0.00523 | -0.0146 | 91.3767
4 | 0.5347 | 0.00565 | -0.0152 | 94.6372
4.5 | 0.5912 | 0.00609 | -0.0156 | 97.0772
5 | 0.6469 | 0.00658 | -0.016 | 98.3131
5.5 | 0.7028 | 0.00699 | -0.0163 | 100.5436
6 | 0.7584 | 0.00739 | -0.0166 | 102.6252
6.5 | 0.8128 | 0.00787 | -0.0167 | 103.2783
7 | 0.8676 | 0.00827 | -0.0169 | 104.9093
7.5 | 0.9223 | 0.00864 | -0.017 | 106.7477
8 | 0.9767 | 0.00899 | -0.0171 | 108.6429
8.5 | 1.0307 | 0.00933 | -0.0171 | 110.4716
9 | 1.0833 | 0.00975 | -0.0169 | 111.1077
9.5 | 1.1357 | 0.01012 | -0.0168 | 112.2233
10 | 1.1861 | 0.0106 | -0.0163 | 111.8962
10.5 | 1.2362 | 0.01102 | -0.0158 | 112.1779
11 | 1.2838 | 0.01154 | -0.015 | 111.2478
11.5 | 1.329 | 0.01211 | -0.0137 | 109.744
12 | 1.3727 | 0.01264 | -0.0123 | 108.5997
12.5 | 1.4106 | 0.01328 | -0.01 | 106.2199
13 | 1.428 | 0.01407 | -0.0043 | 101.4925
13.5 | 1.4499 | 0.01502 | 0 | 96.5313
15 | 1.5274 | 0.019 | 0.0076 | 80.3895
15.5 | 1.5481 | 0.02099 | 0.0099 | 73.7542
16 | 1.5669 | 0.02325 | 0.0118 | 67.3935
16.5 | 1.5869 | 0.02556 | 0.0133 | 62.0853
17 | 1.6065 | 0.02802 | 0.0146 | 57.334
17.5 | 1.6229 | 0.03084 | 0.0157 | 52.6232
18 | 1.6367 | 0.03408 | 0.0164 | 48.0252
18.5 | 1.6498 | 0.03756 | 0.0169 | 43.9244
19 | 1.6586 | 0.04164 | 0.0169 | 39.8319
19.5 | 1.6652 | 0.04616 | 0.0167 | 36.0745
20 | 1.6681 | 0.05129 | 0.0159 | 32.5229

## 99. Re 8M Mach 0.10 (1)
BIGFOIL.COM POLAR EXPORT
NACA63-116 a=0.2
NACA63-116 a=0.2 |  |  |  | Cl Max: | 1.325 | at alpha= | 14 | deg
JavaFoil+Calcfoil stall+Eppler ext transition |  |  |  | L/D Max: | 97.596 | at alpha= | 6 | deg
Re: | 8000000 |  |  | Cd Min: | 0.00521 | at alpha= | -0.5 | deg
Mach: | 0.1 |  |  | Cl=0 at alpha= | -0.54032 | deg
|  |  |  | @ Cl=0.1, Cd= | 0.005239
|  |  |  | @ Cl=0.4, Cd= | 0.0056632
|  |  |  | @ Cl=0.6, Cd= | 0.0064373
alpha (deg) | Cl | Cd | Cm | Cl/Cd
-19.5 | -1.007 | 0.09932 | 0.01 | -10.137
-19 | -1.046 | 0.08028 | 0.01 | -13.031
-18.5 | -1.079 | 0.06733 | 0.01 | -16.028
-18 | -1.109 | 0.05725 | 0.01 | -19.362
-17.5 | -1.133 | 0.04983 | 0.01 | -22.74
-17 | -1.155 | 0.04334 | 0.01 | -26.656
-16.5 | -1.176 | 0.03709 | 0.009 | -31.719
-16 | -1.197 | 0.03082 | 0.009 | -38.827
-15.5 | -1.203 | 0.02897 | 0.009 | -41.526
-15 | -1.214 | 0.0248 | 0.008 | -48.936
-14.5 | -1.217 | 0.0223 | 0.008 | -54.561
-14 | -1.215 | 0.02018 | 0.007 | -60.206
-13.5 | -1.209 | 0.01844 | 0.007 | -65.561
-13 | -1.198 | 0.0171 | 0.006 | -70.052
-12.5 | -1.183 | 0.01593 | 0.006 | -74.279
-12 | -1.164 | 0.01474 | 0.005 | -78.981
-11.5 | -1.141 | 0.01384 | 0.005 | -82.48
-11 | -1.115 | 0.0129 | 0.004 | -86.428
-10.5 | -1.084 | 0.01221 | 0.004 | -88.775
-10 | -1.049 | 0.01159 | 0.003 | -90.526
-9.5 | -1.012 | 0.01094 | 0.003 | -92.48
-9 | -0.972 | 0.00999 | 0.002 | -97.334
-8.5 | -0.93 | 0.00984 | 0.002 | -94.531
-8 | -0.88 | 0.00947 | 0.001 | -92.871
-7.5 | -0.827 | 0.00908 | 0 | -91.04
-7 | -0.772 | 0.00876 | 0 | -88.119
-6.5 | -0.717 | 0.00847 | -0.001 | -84.604
-6 | -0.66 | 0.00817 | -0.001 | -80.732
-5.5 | -0.602 | 0.00797 | -0.002 | -75.524
-5 | -0.543 | 0.00766 | -0.003 | -70.911
-4.5 | -0.484 | 0.00711 | -0.003 | -67.994
-4 | -0.424 | 0.00669 | -0.004 | -63.351
-3.5 | -0.363 | 0.00615 | -0.004 | -59.004
-3 | -0.302 | 0.00578 | -0.005 | -52.31
-2.5 | -0.241 | 0.00544 | -0.006 | -44.332
-2 | -0.18 | 0.0053 | -0.006 | -33.914
-1.5 | -0.118 | 0.00524 | -0.007 | -22.546
-1 | -0.057 | 0.00522 | -0.007 | -10.869
-0.5 | 0.005 | 0.00521 | -0.008 | 0.928
0 | 0.066 | 0.00525 | -0.009 | 12.664
0.5 | 0.128 | 0.00523 | -0.009 | 24.472
1 | 0.189 | 0.00528 | -0.01 | 35.888
1.5 | 0.251 | 0.00532 | -0.01 | 47.117
2 | 0.312 | 0.00539 | -0.011 | 57.954
2.5 | 0.373 | 0.00555 | -0.012 | 67.296
3 | 0.435 | 0.00581 | -0.012 | 74.861
3.5 | 0.496 | 0.00606 | -0.013 | 81.76
4 | 0.556 | 0.00621 | -0.013 | 89.511
4.5 | 0.616 | 0.00652 | -0.014 | 94.554
5 | 0.676 | 0.00711 | -0.015 | 95.064
5.5 | 0.735 | 0.00769 | -0.015 | 95.512
6 | 0.793 | 0.00812 | -0.016 | 97.596
6.5 | 0.85 | 0.00906 | -0.016 | 93.808
7 | 0.906 | 0.00946 | -0.017 | 95.733
7.5 | 0.953 | 0.00993 | -0.017 | 95.955
8 | 1.001 | 0.0104 | -0.018 | 96.167
8.5 | 1.047 | 0.01094 | -0.019 | 95.691
9 | 1.09 | 0.01146 | -0.019 | 95.105
9.5 | 1.131 | 0.01212 | -0.02 | 93.364
10 | 1.169 | 0.0128 | -0.02 | 91.359
10.5 | 1.204 | 0.01355 | -0.021 | 88.887
11 | 1.235 | 0.01446 | -0.021 | 85.46
11.5 | 1.263 | 0.0154 | -0.022 | 82.011
12 | 1.287 | 0.01648 | -0.022 | 78.112
12.5 | 1.304 | 0.01781 | -0.022 | 73.234
13 | 1.316 | 0.01918 | -0.023 | 68.602
13.5 | 1.323 | 0.02055 | -0.023 | 64.388
14 | 1.325 | 0.02231 | -0.024 | 59.389
14.5 | 1.323 | 0.02402 | -0.024 | 55.073
15 | 1.316 | 0.02613 | -0.025 | 50.366
15.5 | 1.304 | 0.02842 | -0.025 | 45.895
16 | 1.288 | 0.03127 | -0.025 | 41.194
16.5 | 1.267 | 0.03469 | -0.026 | 36.532
17 | 1.244 | 0.03805 | -0.026 | 32.707
17.5 | 1.218 | 0.04186 | -0.026 | 29.094
18 | 1.186 | 0.0479 | -0.026 | 24.754
18.5 | 1.157 | 0.05143 | -0.027 | 22.491
19 | 1.121 | 0.05867 | -0.027 | 19.1

## 100. Re 8M Mach 0.10 (2)
BIGFOIL.COM POLAR EXPORT
NACA63-116 a=0.2
NACA63-116 a=0.2 |  |  |  | Cl Max: | 1.654 | at alpha= | 20 | deg
XFOIL ncrit=9 |  |  |  | L/D Max: | 111.82 | at alpha= | 9.5 | deg
Re: | 8000000 |  |  | Cd Min: | 0.05536 | at alpha= | 20 | deg
Mach: | 0.1 |  |  | Cl=0 at alpha= | -0.545 | deg
|  |  |  | @ Cl=0.1, Cd= | 0.0041885
|  |  |  | @ Cl=0.4, Cd= | 0.0045839
|  |  |  | @ Cl=0.6, Cd= | 0.0061646
alpha (deg) | Cl | Cd | Cm | Cl/Cd
-20 | -1.6473 | 0.04506 | -0.0346 | -36.5579
-19.5 | -1.6397 | 0.04054 | -0.0352 | -40.4465
-19 | -1.6294 | 0.03655 | -0.0352 | -44.58
-18.5 | -1.6164 | 0.03302 | -0.0349 | -48.9522
-18 | -1.6032 | 0.02976 | -0.034 | -53.871
-17.5 | -1.5866 | 0.02694 | -0.0329 | -58.8938
-17 | -1.5722 | 0.0241 | -0.0313 | -65.2365
-15.5 | -1.5074 | 0.01794 | -0.0253 | -84.0245
-15 | -1.4874 | 0.01674 | -0.0214 | -88.853
-14.5 | -1.4627 | 0.01559 | -0.018 | -93.823
-14 | -1.4393 | 0.01464 | -0.0138 | -98.3128
-13.5 | -1.4147 | 0.01395 | -0.009 | -101.4122
-13 | -1.3739 | 0.0133 | -0.0069 | -103.3008
-12.5 | -1.3315 | 0.01259 | -0.0051 | -105.7585
-12 | -1.2855 | 0.01198 | -0.0038 | -107.3038
-11.5 | -1.2366 | 0.01145 | -0.0029 | -108
-11 | -1.1857 | 0.01099 | -0.0023 | -107.889
-10.5 | -1.1343 | 0.0105 | -0.0018 | -108.0286
-10 | -1.0821 | 0.01004 | -0.0014 | -107.7789
-9.5 | -1.0282 | 0.00966 | -0.0012 | -106.4389
-9 | -0.9737 | 0.00928 | -0.0011 | -104.9246
-8.5 | -0.9187 | 0.00891 | -0.0011 | -103.1089
-8 | -0.8627 | 0.00861 | -0.0013 | -100.1974
-7.5 | -0.8066 | 0.00828 | -0.0014 | -97.4155
-7 | -0.7498 | 0.00801 | -0.0017 | -93.608
-6.5 | -0.6929 | 0.00772 | -0.002 | -89.7539
-6 | -0.6354 | 0.00745 | -0.0023 | -85.2886
-5.5 | -0.5779 | 0.00718 | -0.0027 | -80.4875
-5 | -0.5205 | 0.00687 | -0.0031 | -75.7642
-4.5 | -0.463 | 0.00652 | -0.0036 | -71.0123
-4 | -0.4052 | 0.0062 | -0.0041 | -65.3548
-3.5 | -0.3472 | 0.00586 | -0.0046 | -59.2491
-3 | -0.2893 | 0.00549 | -0.0052 | -52.6958
-2.5 | -0.2312 | 0.00511 | -0.0058 | -45.2446
-2 | -0.174 | 0.00452 | -0.0064 | -38.4956
-1.5 | -0.1146 | 0.00435 | -0.0071 | -26.3448
-1 | -0.0546 | 0.0043 | -0.0079 | -12.6977
-0.5 | 0.0054 | 0.00422 | -0.0087 | 1.2796
0 | 0.0654 | 0.0042 | -0.0095 | 15.5714
0.5 | 0.1256 | 0.00418 | -0.0103 | 30.0478
1 | 0.1858 | 0.00419 | -0.0111 | 44.3437
1.5 | 0.2457 | 0.00426 | -0.0119 | 57.6761
2 | 0.3055 | 0.00438 | -0.0127 | 69.7489
2.5 | 0.3652 | 0.00449 | -0.0135 | 81.3363
3 | 0.4245 | 0.00465 | -0.0142 | 91.2903
3.5 | 0.481 | 0.00524 | -0.0147 | 91.7939
4.5 | 0.5949 | 0.00612 | -0.0156 | 97.2059
5 | 0.651 | 0.00661 | -0.0159 | 98.4871
6 | 0.7632 | 0.00743 | -0.0165 | 102.7187
6.5 | 0.818 | 0.00791 | -0.0166 | 103.4134
7 | 0.8731 | 0.00833 | -0.0167 | 104.8139
7.5 | 0.9283 | 0.00869 | -0.0168 | 106.8239
8 | 0.9829 | 0.00905 | -0.0168 | 108.6077
8.5 | 1.0372 | 0.00941 | -0.0167 | 110.2232
9 | 1.0903 | 0.00983 | -0.0165 | 110.9156
9.5 | 1.1428 | 0.01022 | -0.0162 | 111.82
10 | 1.1934 | 0.01071 | -0.0156 | 111.4286
10.5 | 1.2435 | 0.01115 | -0.015 | 111.5247
11 | 1.2906 | 0.01171 | -0.0138 | 110.2135
11.5 | 1.3359 | 0.01227 | -0.0125 | 108.8753
12 | 1.3783 | 0.01285 | -0.0107 | 107.2607
12.5 | 1.4069 | 0.01352 | -0.0065 | 104.0607
13 | 1.4253 | 0.01449 | -0.0012 | 98.3644
13.5 | 1.4493 | 0.01548 | 0.0026 | 93.624
14.5 | 1.5031 | 0.01814 | 0.0077 | 82.8611
15 | 1.5265 | 0.01995 | 0.01 | 76.5163
15.5 | 1.5458 | 0.02216 | 0.0122 | 69.7563
16 | 1.5644 | 0.02457 | 0.0141 | 63.6711
16.5 | 1.5857 | 0.02694 | 0.0155 | 58.8604
17 | 1.6038 | 0.02965 | 0.0167 | 54.0911
17.5 | 1.6189 | 0.03275 | 0.0177 | 49.4321
18 | 1.6313 | 0.03632 | 0.0183 | 44.9146
18.5 | 1.6421 | 0.04022 | 0.0186 | 40.8279
19 | 1.6491 | 0.04471 | 0.0185 | 36.8844
19.5 | 1.6523 | 0.04981 | 0.0179 | 33.1721
20 | 1.654 | 0.05536 | 0.0169 | 29.8772

## 101. Re 8M Mach 0.25 (1)
BIGFOIL.COM POLAR EXPORT
NACA63-116 a=0.2
NACA63-116 a=0.2 |  |  |  | Cl Max: | 1.264 | at alpha= | 12.5 | deg
JavaFoil+Calcfoil stall+Eppler ext transition |  |  |  | L/D Max: | 96.527 | at alpha= | 6 | deg
Re: | 8000000 |  |  | Cd Min: | 0.00526 | at alpha= | -1 | deg
Mach: | 0.25 |  |  | Cl=0 at alpha= | -0.53968 | deg
|  |  |  | @ Cl=0.1, Cd= | 0.00528
|  |  |  | @ Cl=0.4, Cd= | 0.0056862
|  |  |  | @ Cl=0.6, Cd= | 0.0064937
alpha (deg) | Cl | Cd | Cm | Cl/Cd
-17.5 | -0.757 | 0.12521 | 0.007 | -6.045
-17 | -0.806 | 0.11296 | 0.007 | -7.134
-16.5 | -0.826 | 0.12706 | 0.005 | -6.501
-16 | -0.94 | 0.06059 | 0.008 | -15.511
-15.5 | -0.995 | 0.04601 | 0.008 | -21.632
-15 | -1.038 | 0.03747 | 0.008 | -27.714
-14.5 | -1.078 | 0.02968 | 0.008 | -36.322
-14 | -1.103 | 0.02567 | 0.007 | -42.976
-13.5 | -1.121 | 0.02273 | 0.007 | -49.308
-13 | -1.131 | 0.02012 | 0.006 | -56.211
-12.5 | -1.133 | 0.0183 | 0.006 | -61.934
-12 | -1.129 | 0.0167 | 0.005 | -67.634
-11.5 | -1.119 | 0.01532 | 0.005 | -73.013
-11 | -1.102 | 0.01418 | 0.004 | -77.686
-10.5 | -1.078 | 0.01331 | 0.004 | -81.019
-10 | -1.05 | 0.01247 | 0.003 | -84.231
-9.5 | -1.018 | 0.01167 | 0.003 | -87.162
-9 | -0.98 | 0.01103 | 0.002 | -88.852
-8.5 | -0.939 | 0.00971 | 0.002 | -96.768
-8 | -0.897 | 0.00994 | 0.001 | -90.258
-7.5 | -0.845 | 0.00943 | 0 | -89.608
-7 | -0.79 | 0.00907 | 0 | -87.136
-6.5 | -0.734 | 0.00872 | -0.001 | -84.147
-6 | -0.676 | 0.0084 | -0.001 | -80.469
-5.5 | -0.617 | 0.00813 | -0.002 | -75.929
-5 | -0.557 | 0.00779 | -0.003 | -71.564
-4.5 | -0.497 | 0.0072 | -0.003 | -68.988
-4 | -0.435 | 0.00692 | -0.004 | -62.873
-3.5 | -0.373 | 0.00626 | -0.004 | -59.595
-3 | -0.31 | 0.00586 | -0.005 | -52.926
-2.5 | -0.248 | 0.00547 | -0.006 | -45.273
-2 | -0.185 | 0.00537 | -0.006 | -34.399
-1.5 | -0.121 | 0.00531 | -0.007 | -22.878
-1 | -0.058 | 0.00526 | -0.008 | -11.089
-0.5 | 0.005 | 0.00526 | -0.008 | 0.945
0 | 0.068 | 0.00527 | -0.009 | 12.967
0.5 | 0.132 | 0.00529 | -0.009 | 24.902
1 | 0.195 | 0.0053 | -0.01 | 36.737
1.5 | 0.258 | 0.00537 | -0.011 | 47.988
2 | 0.321 | 0.00544 | -0.011 | 59.001
2.5 | 0.384 | 0.00561 | -0.012 | 68.437
3 | 0.447 | 0.00591 | -0.013 | 75.536
3.5 | 0.509 | 0.00614 | -0.013 | 82.964
4 | 0.571 | 0.00633 | -0.014 | 90.238
4.5 | 0.633 | 0.00668 | -0.014 | 94.794
5 | 0.694 | 0.0074 | -0.015 | 93.768
5.5 | 0.754 | 0.008 | -0.016 | 94.291
6 | 0.813 | 0.00842 | -0.016 | 96.527
6.5 | 0.871 | 0.00944 | -0.017 | 92.26
7 | 0.92 | 0.00993 | -0.017 | 92.637
7.5 | 0.97 | 0.01042 | -0.018 | 93.081
8 | 1.018 | 0.01098 | -0.018 | 92.66
8.5 | 1.063 | 0.01157 | -0.019 | 91.82
9 | 1.104 | 0.01226 | -0.019 | 90.064
9.5 | 1.142 | 0.01305 | -0.02 | 87.536
10 | 1.176 | 0.01386 | -0.021 | 84.827
10.5 | 1.205 | 0.01479 | -0.021 | 81.482
11 | 1.229 | 0.0159 | -0.021 | 77.312
11.5 | 1.248 | 0.01706 | -0.022 | 73.182
12 | 1.261 | 0.01857 | -0.022 | 67.908
12.5 | 1.264 | 0.02018 | -0.023 | 62.652
13 | 1.259 | 0.02202 | -0.023 | 57.154
13.5 | 1.245 | 0.02415 | -0.024 | 51.557
14 | 1.224 | 0.02633 | -0.024 | 46.498
14.5 | 1.194 | 0.02926 | -0.024 | 40.819
15 | 1.157 | 0.03254 | -0.025 | 35.568
15.5 | 1.113 | 0.03649 | -0.025 | 30.489
16 | 1.056 | 0.0437 | -0.025 | 24.154
16.5 | 0.995 | 0.05107 | -0.025 | 19.478
17 | 0.923 | 0.06413 | -0.025 | 14.387
17.5 | 0.834 | 0.091 | -0.023 | 9.16

## 102. Re 8M Mach 0.25 (2)
BIGFOIL.COM POLAR EXPORT
NACA63-116 a=0.2
NACA63-116 a=0.2 |  |  |  | Cl Max: | 1.5893 | at alpha= | 19 | deg
XFOIL ncrit=9 |  |  |  | L/D Max: | 109.456 | at alpha= | 9 | deg
Re: | 8000000 |  |  | Cd Min: | 0.07874 | at alpha= | 20 | deg
Mach: | 0.25 |  |  | Cl=0 at alpha= | -0.54589 | deg
|  |  |  | @ Cl=0.1, Cd= | 0.00421
|  |  |  | @ Cl=0.4, Cd= | 0.0045864
|  |  |  | @ Cl=0.6, Cd= | 0.0061271
alpha (deg) | Cl | Cd | Cm | Cl/Cd
-20 | -1.5276 | 0.07344 | -0.0348 | -20.8007
-19.5 | -1.5425 | 0.06449 | -0.0389 | -23.9184
-19 | -1.5517 | 0.05672 | -0.0417 | -27.3572
-18.5 | -1.5532 | 0.05018 | -0.0435 | -30.9526
-18 | -1.5517 | 0.04434 | -0.0445 | -34.9955
-17.5 | -1.5483 | 0.03905 | -0.0448 | -39.6492
-17 | -1.5377 | 0.03471 | -0.0444 | -44.3014
-16.5 | -1.5269 | 0.03075 | -0.0433 | -49.6553
-16 | -1.5172 | 0.02698 | -0.0417 | -56.2342
-15.5 | -1.5018 | 0.02385 | -0.0395 | -62.9686
-15 | -1.4804 | 0.02149 | -0.0372 | -68.8879
-14.5 | -1.4586 | 0.01942 | -0.034 | -75.1081
-14 | -1.434 | 0.01764 | -0.0307 | -81.2925
-13.5 | -1.4079 | 0.01612 | -0.027 | -87.3387
-13 | -1.3814 | 0.01488 | -0.0227 | -92.836
-12.5 | -1.3583 | 0.01393 | -0.017 | -97.509
-12 | -1.3213 | 0.01321 | -0.0131 | -100.0227
-11.5 | -1.2773 | 0.01241 | -0.0104 | -102.9251
-11 | -1.228 | 0.01175 | -0.0085 | -104.5106
-10.5 | -1.1755 | 0.01119 | -0.0071 | -105.0492
-10 | -1.1212 | 0.01068 | -0.0059 | -104.9813
-9.5 | -1.0667 | 0.01014 | -0.0049 | -105.1972
-9 | -1.0102 | 0.0097 | -0.0043 | -104.1443
-8.5 | -0.9528 | 0.0093 | -0.0038 | -102.4516
-8 | -0.895 | 0.0089 | -0.0034 | -100.5618
-7.5 | -0.836 | 0.00858 | -0.0033 | -97.4359
-7 | -0.7773 | 0.00822 | -0.0032 | -94.562
-6.5 | -0.7177 | 0.00794 | -0.0033 | -90.3904
-6 | -0.6579 | 0.00765 | -0.0034 | -86
-5.5 | -0.598 | 0.00736 | -0.0036 | -81.25
-5 | -0.5383 | 0.00705 | -0.0039 | -76.3546
-4.5 | -0.4789 | 0.00665 | -0.0042 | -72.015
-4 | -0.4189 | 0.00633 | -0.0046 | -66.1769
-3.5 | -0.3589 | 0.00597 | -0.005 | -60.1173
-3 | -0.2991 | 0.00555 | -0.0055 | -53.8919
-2.5 | -0.2391 | 0.00517 | -0.0061 | -46.2476
-2 | -0.1801 | 0.00454 | -0.0066 | -39.6696
-1.5 | -0.1185 | 0.00437 | -0.0074 | -27.1167
-1 | -0.0564 | 0.00433 | -0.0082 | -13.0254
-0.5 | 0.0057 | 0.00425 | -0.009 | 1.3412
0 | 0.0679 | 0.00421 | -0.0098 | 16.1283
0.5 | 0.1302 | 0.00421 | -0.0107 | 30.9264
1 | 0.1925 | 0.00421 | -0.0115 | 45.7245
1.5 | 0.2546 | 0.00429 | -0.0123 | 59.3473
2.5 | 0.3783 | 0.00453 | -0.0138 | 83.5099
3 | 0.4399 | 0.00469 | -0.0146 | 93.7953
3.5 | 0.4983 | 0.00531 | -0.015 | 93.8418
4 | 0.5573 | 0.00577 | -0.0154 | 96.5858
4.5 | 0.6159 | 0.00626 | -0.0157 | 98.3866
5.5 | 0.7318 | 0.00724 | -0.0159 | 101.0773
6 | 0.7896 | 0.00769 | -0.0159 | 102.6788
6.5 | 0.8462 | 0.00821 | -0.0157 | 103.0694
7 | 0.9036 | 0.00861 | -0.0156 | 104.9477
7.5 | 0.9606 | 0.00901 | -0.0153 | 106.6149
8 | 1.0173 | 0.0094 | -0.0149 | 108.2234
8.5 | 1.0726 | 0.00987 | -0.0143 | 108.6727
9 | 1.1274 | 0.0103 | -0.0136 | 109.4563
9.5 | 1.1799 | 0.01083 | -0.0124 | 108.9474
10 | 1.2314 | 0.01134 | -0.0111 | 108.5891
10.5 | 1.2785 | 0.01199 | -0.0091 | 106.6305
11 | 1.3231 | 0.01262 | -0.0066 | 104.8415
11.5 | 1.349 | 0.01336 | -0.0011 | 100.9731
12 | 1.3715 | 0.01449 | 0.004 | 94.6515
12.5 | 1.3971 | 0.01583 | 0.008 | 88.2565
13 | 1.4247 | 0.01724 | 0.0114 | 82.6392
14 | 1.4762 | 0.02095 | 0.0169 | 70.463
14.5 | 1.4974 | 0.02345 | 0.0193 | 63.855
15 | 1.5168 | 0.02625 | 0.0214 | 57.7829
15.5 | 1.5375 | 0.02909 | 0.0231 | 52.8532
16 | 1.5523 | 0.03256 | 0.0246 | 47.6751
16.5 | 1.5673 | 0.03629 | 0.0255 | 43.1882
17 | 1.5778 | 0.04062 | 0.0262 | 38.8429
17.5 | 1.5844 | 0.04557 | 0.0262 | 34.7685
18 | 1.5864 | 0.05125 | 0.0257 | 30.9541
18.5 | 1.5891 | 0.05716 | 0.0247 | 27.8009
19 | 1.5893 | 0.06364 | 0.0231 | 24.9733
19.5 | 1.5876 | 0.07065 | 0.0209 | 22.4713
20 | 1.5798 | 0.07874 | 0.0177 | 20.0635

## 103. Re 8M Mach 0.50 (1)
BIGFOIL.COM POLAR EXPORT
NACA63-116 a=0.2
NACA63-116 a=0.2 |  |  |  | Cl Max: | 1.182 | at alpha= | 20 | deg
JavaFoil+Calcfoil stall+Eppler ext transition |  |  |  | L/D Max: | 91.653 | at alpha= | 5 | deg
Re: | 8000000 |  |  | Cd Min: | 0.00541 | at alpha= | -1 | deg
Mach: | 0.5 |  |  | Cl=0 at alpha= | -0.54225 | deg
|  |  |  | @ Cl=0.1, Cd= | 0.0054334
|  |  |  | @ Cl=0.4, Cd= | 0.0058442
|  |  |  | @ Cl=0.6, Cd= | 0.0068201
alpha (deg) | Cl | Cd | Cm | Cl/Cd
-20 | -1.105 | 0.13907 | 0.011 | -7.944
-19.5 | -1.064 | 0.1443 | 0.009 | -7.375
-19 | -1.033 | 0.14036 | 0.009 | -7.36
-18.5 | -1.02 | 0.13187 | 0.009 | -7.738
-18 | -0.988 | 0.12965 | 0.009 | -7.618
-17.5 | -0.952 | 0.13047 | 0.008 | -7.299
-17 | -0.922 | 0.12671 | 0.007 | -7.273
-16.5 | -0.902 | 0.12177 | 0.007 | -7.408
-16 | -0.873 | 0.11506 | 0.007 | -7.588
-15.5 | -0.843 | 0.11002 | 0.006 | -7.658
-15 | -0.81 | 0.10759 | 0.005 | -7.526
-14.5 | -0.788 | 0.10564 | 0.006 | -7.459
-14 | -0.759 | 0.09879 | 0.005 | -7.688
-13.5 | -0.73 | 0.0932 | 0.005 | -7.828
-13 | -0.705 | 0.08413 | 0.005 | -8.383
-12.5 | -0.672 | 0.09097 | 0.004 | -7.389
-12 | -0.646 | 0.08176 | 0.004 | -7.904
-11.5 | -0.687 | 0.03651 | 0.005 | -18.82
-11 | -0.681 | 0.02483 | 0.005 | -27.435
-10.5 | -0.559 | 0.07408 | 0.002 | -7.547
-10 | -0.612 | 0.02509 | 0.003 | -24.388
-9.5 | -0.596 | 0.01867 | 0.003 | -31.921
-9 | -0.848 | 0.01649 | 0.002 | -51.452
-8.5 | -0.911 | 0.01451 | 0.002 | -62.77
-8 | -0.908 | 0.01314 | 0.001 | -69.16
-7.5 | -0.88 | 0.01203 | 0 | -73.162
-7 | -0.84 | 0.01119 | 0 | -75.037
-6.5 | -0.792 | 0.01045 | -0.001 | -75.75
-6 | -0.739 | 0.00917 | -0.002 | -80.56
-5.5 | -0.683 | 0.00923 | -0.002 | -73.985
-5 | -0.619 | 0.00882 | -0.003 | -70.164
-4.5 | -0.553 | 0.00831 | -0.004 | -66.49
-4 | -0.485 | 0.00759 | -0.004 | -63.853
-3.5 | -0.416 | 0.00695 | -0.005 | -59.839
-3 | -0.347 | 0.00628 | -0.006 | -55.172
-2.5 | -0.277 | 0.00576 | -0.006 | -48.008
-2 | -0.206 | 0.00554 | -0.007 | -37.213
-1.5 | -0.136 | 0.00549 | -0.008 | -24.746
-1 | -0.065 | 0.00541 | -0.008 | -12.049
-0.5 | 0.006 | 0.00542 | -0.009 | 1.027
0 | 0.076 | 0.00543 | -0.01 | 14.071
0.5 | 0.147 | 0.00544 | -0.011 | 27.053
1 | 0.217 | 0.00552 | -0.011 | 39.401
1.5 | 0.288 | 0.00558 | -0.012 | 51.565
2 | 0.358 | 0.00572 | -0.013 | 62.635
2.5 | 0.429 | 0.00593 | -0.013 | 72.28
3 | 0.499 | 0.00633 | -0.014 | 78.749
3.5 | 0.568 | 0.00663 | -0.015 | 85.705
4 | 0.637 | 0.00704 | -0.015 | 90.567
4.5 | 0.705 | 0.00777 | -0.016 | 90.783
5 | 0.766 | 0.00836 | -0.017 | 91.653
5.5 | 0.826 | 0.00948 | -0.017 | 87.119
6 | 0.882 | 0.01092 | -0.018 | 80.745
6.5 | 0.937 | 0.01163 | -0.018 | 80.543
7 | 0.988 | 0.01253 | -0.019 | 78.792
7.5 | 1.03 | 0.01349 | -0.02 | 76.376
8 | 1.061 | 0.01457 | -0.02 | 72.799
8.5 | 1.074 | 0.01596 | -0.021 | 67.311
9 | 1.055 | 0.01762 | -0.021 | 59.885
9.5 | 0.942 | 0.02071 | -0.022 | 45.502
10 | 0.589 | 0.0714 | -0.011 | 8.253
10.5 | 0.72 | 0.02553 | -0.023 | 28.189
11 | 0.65 | 0.07481 | -0.014 | 8.683
11.5 | 0.782 | 0.02748 | -0.024 | 28.455
12 | 0.802 | 0.03366 | -0.024 | 23.822
12.5 | 0.749 | 0.07743 | -0.018 | 9.666
13 | 0.759 | 0.09597 | -0.016 | 7.913
13.5 | 0.788 | 0.09365 | -0.016 | 8.419
14 | 0.834 | 0.08857 | -0.02 | 9.416
14.5 | 0.858 | 0.09769 | -0.02 | 8.783
15 | 0.867 | 0.1104 | -0.017 | 7.855
15.5 | 0.902 | 0.11268 | -0.019 | 8.002
16 | 0.939 | 0.11314 | -0.021 | 8.297
16.5 | 0.949 | 0.1228 | -0.018 | 7.728
17 | 0.988 | 0.11996 | -0.021 | 8.239
17.5 | 1.05 | 0.10325 | -0.025 | 10.166
18 | 1.057 | 0.12522 | -0.024 | 8.441
18.5 | 1.064 | 0.13603 | -0.021 | 7.821
19 | 1.114 | 0.12703 | -0.025 | 8.767
19.5 | 1.169 | 0.11295 | -0.028 | 10.35
20 | 1.182 | 0.13032 | -0.027 | 9.073

## 104. Re 8M Mach 0.50 (2)
BIGFOIL.COM POLAR EXPORT
NACA63-116 a=0.2
NACA63-116 a=0.2 |  |  |  | Cl Max: | 1.2882 | at alpha= | 11 | deg
XFOIL ncrit=9 |  |  |  | L/D Max: | 103.327 | at alpha= | 3.5 | deg
Re: | 8000000 |  |  | Cd Min: | 0.12748 | at alpha= | 16 | deg
Mach: | 0.5 |  |  | Cl=0 at alpha= | -0.5516 | deg
|  |  |  | @ Cl=0.1, Cd= | 0.0043642
|  |  |  | @ Cl=0.4, Cd= | 0.0046475
|  |  |  | @ Cl=0.6, Cd= | 0.0058167
alpha (deg) | Cl | Cd | Cm | Cl/Cd
-15 | -0.8996 | 0.11627 | -0.0116 | -7.7372
-14.5 | -0.9178 | 0.10325 | -0.0204 | -8.8891
-14 | -0.9368 | 0.0904 | -0.0291 | -10.3628
-13 | -0.9845 | 0.06581 | -0.0453 | -14.9597
-12.5 | -1.0145 | 0.05466 | -0.0516 | -18.5602
-12 | -1.0451 | 0.04477 | -0.0556 | -23.3438
-11.5 | -1.0753 | 0.03617 | -0.0571 | -29.7291
-11 | -1.1021 | 0.02896 | -0.0558 | -38.0559
-10.5 | -1.1229 | 0.02298 | -0.0522 | -48.8642
-10 | -1.1351 | 0.01818 | -0.0465 | -62.4367
-9.5 | -1.13 | 0.01485 | -0.0397 | -76.0943
-9 | -1.1156 | 0.01273 | -0.0315 | -87.6355
-8.5 | -1.0839 | 0.01158 | -0.0235 | -93.601
-8 | -1.0265 | 0.01072 | -0.019 | -95.7556
-7.5 | -0.9622 | 0.01006 | -0.0158 | -95.6461
-7 | -0.896 | 0.00945 | -0.0133 | -94.8148
-6.5 | -0.827 | 0.00899 | -0.0115 | -91.9911
-6 | -0.758 | 0.00852 | -0.01 | -88.9671
-5.5 | -0.6881 | 0.00813 | -0.0089 | -84.6371
-5 | -0.618 | 0.00777 | -0.0082 | -79.5367
-4.5 | -0.5484 | 0.00738 | -0.0077 | -74.3089
-4 | -0.4802 | 0.00689 | -0.0073 | -69.6952
-3.5 | -0.4112 | 0.00645 | -0.0073 | -63.7519
-3 | -0.3427 | 0.00596 | -0.0073 | -57.5
-2.5 | -0.2744 | 0.00543 | -0.0076 | -50.5341
-2 | -0.2076 | 0.00469 | -0.0079 | -44.2644
-1.5 | -0.1362 | 0.00453 | -0.0086 | -30.0662
-1 | -0.0643 | 0.00444 | -0.0094 | -14.482
-0.5 | 0.0074 | 0.00439 | -0.0103 | 1.6856
0 | 0.0792 | 0.00437 | -0.0112 | 18.1236
0.5 | 0.1513 | 0.00435 | -0.0121 | 34.7816
1 | 0.2234 | 0.00439 | -0.013 | 50.8884
1.5 | 0.2955 | 0.00445 | -0.0139 | 66.4045
2 | 0.3674 | 0.00457 | -0.0147 | 80.3939
2.5 | 0.4389 | 0.00474 | -0.0153 | 92.5949
3 | 0.5104 | 0.00494 | -0.0159 | 103.3198
3.5 | 0.5776 | 0.00559 | -0.0159 | 103.3274
4 | 0.6438 | 0.00626 | -0.0156 | 102.8435
4.5 | 0.7091 | 0.00696 | -0.015 | 101.8822
5 | 0.7745 | 0.0076 | -0.0141 | 101.9079
5.5 | 0.8382 | 0.00829 | -0.0127 | 101.1098
6 | 0.9001 | 0.009 | -0.0109 | 100.0111
6.5 | 0.9641 | 0.00955 | -0.009 | 100.9529
7 | 1.026 | 0.01015 | -0.0065 | 101.0837
7.5 | 1.0831 | 0.01082 | -0.0031 | 100.1017
8 | 1.1278 | 0.01154 | 0.0024 | 97.7296
8.5 | 1.1556 | 0.01279 | 0.0094 | 90.3518
9 | 1.1919 | 0.01432 | 0.0146 | 83.2332
9.5 | 1.2273 | 0.01622 | 0.0193 | 75.6658
10 | 1.2557 | 0.01868 | 0.0241 | 67.2216
10.5 | 1.2793 | 0.02167 | 0.0288 | 59.0355
11 | 1.2882 | 0.02574 | 0.0332 | 50.0466
11.5 | 1.2817 | 0.03108 | 0.0368 | 41.2387
12 | 1.2655 | 0.03767 | 0.0389 | 33.5944
12.5 | 1.2425 | 0.04544 | 0.0394 | 27.3438
13 | 1.2156 | 0.05412 | 0.0383 | 22.4612
13.5 | 1.186 | 0.06472 | 0.0335 | 18.3251
14 | 1.1558 | 0.07582 | 0.0285 | 15.244
14.5 | 1.1259 | 0.08796 | 0.0218 | 12.8001
15 | 1.0971 | 0.10096 | 0.0137 | 10.8667
15.5 | 1.0724 | 0.11422 | 0.005 | 9.3889
16 | 1.0516 | 0.12748 | -0.0039 | 8.2491

## 105. Re 10M Mach 0.00 (1)
BIGFOIL.COM POLAR EXPORT
NACA63-116 a=0.2
NACA63-116 a=0.2 |  |  |  | Cl Max: | 1.34 | at alpha= | 14.5 | deg
JavaFoil+Calcfoil stall+Eppler ext transition |  |  |  | L/D Max: | 100.621 | at alpha= | 8 | deg
Re: | 10000000 |  |  | Cd Min: | 0.00516 | at alpha= | -0.5 | deg
Mach: | 0 |  |  | Cl=0 at alpha= | -0.54098 | deg
|  |  |  | @ Cl=0.1, Cd= | 0.0051867
|  |  |  | @ Cl=0.4, Cd= | 0.0057587
|  |  |  | @ Cl=0.6, Cd= | 0.0065938
alpha (deg) | Cl | Cd | Cm | Cl/Cd
-20 | -1.059 | 0.08055 | 0.011 | -13.148
-19.5 | -1.084 | 0.07506 | 0.011 | -14.444
-19 | -1.116 | 0.06161 | 0.011 | -18.12
-18.5 | -1.141 | 0.05361 | 0.011 | -21.289
-18 | -1.164 | 0.04686 | 0.01 | -24.831
-17.5 | -1.183 | 0.04112 | 0.01 | -28.78
-17 | -1.2 | 0.03636 | 0.01 | -33.003
-16.5 | -1.213 | 0.03238 | 0.009 | -37.478
-16 | -1.227 | 0.02771 | 0.009 | -44.284
-15.5 | -1.231 | 0.02587 | 0.009 | -47.573
-15 | -1.237 | 0.0225 | 0.008 | -54.952
-14.5 | -1.235 | 0.02056 | 0.008 | -60.099
-14 | -1.231 | 0.01873 | 0.007 | -65.699
-13.5 | -1.222 | 0.01719 | 0.007 | -71.094
-13 | -1.209 | 0.01581 | 0.006 | -76.503
-12.5 | -1.192 | 0.01478 | 0.006 | -80.67
-12 | -1.171 | 0.01376 | 0.005 | -85.148
-11.5 | -1.146 | 0.01297 | 0.005 | -88.404
-11 | -1.118 | 0.01219 | 0.004 | -91.713
-10.5 | -1.086 | 0.01156 | 0.004 | -93.967
-10 | -1.051 | 0.01096 | 0.003 | -95.903
-9.5 | -1.014 | 0.01 | 0.003 | -101.398
-9 | -0.975 | 0.00984 | 0.002 | -99.069
-8.5 | -0.927 | 0.00945 | 0.002 | -98.095
-8 | -0.876 | 0.0091 | 0.001 | -96.338
-7.5 | -0.823 | 0.00875 | 0 | -94.047
-7 | -0.769 | 0.00845 | 0 | -91.026
-6.5 | -0.713 | 0.00817 | -0.001 | -87.357
-6 | -0.657 | 0.00792 | -0.001 | -82.927
-5.5 | -0.599 | 0.0077 | -0.002 | -77.747
-5 | -0.54 | 0.00741 | -0.003 | -72.947
-4.5 | -0.481 | 0.0069 | -0.003 | -69.699
-4 | -0.421 | 0.00666 | -0.004 | -63.28
-3.5 | -0.361 | 0.00629 | -0.004 | -57.429
-3 | -0.301 | 0.00591 | -0.005 | -50.857
-2.5 | -0.24 | 0.00563 | -0.005 | -42.595
-2 | -0.179 | 0.00535 | -0.006 | -33.421
-1.5 | -0.118 | 0.0052 | -0.007 | -22.615
-1 | -0.056 | 0.0052 | -0.007 | -10.862
-0.5 | 0.005 | 0.00516 | -0.008 | 0.934
0 | 0.066 | 0.00517 | -0.009 | 12.799
0.5 | 0.127 | 0.0052 | -0.009 | 24.53
1 | 0.188 | 0.00521 | -0.01 | 36.139
1.5 | 0.25 | 0.0053 | -0.01 | 47.096
2 | 0.311 | 0.0054 | -0.011 | 57.494
2.5 | 0.372 | 0.00567 | -0.012 | 65.572
3 | 0.432 | 0.00586 | -0.012 | 73.797
3.5 | 0.493 | 0.00602 | -0.013 | 81.898
4 | 0.553 | 0.00621 | -0.013 | 89.079
4.5 | 0.613 | 0.0067 | -0.014 | 91.545
5 | 0.672 | 0.00721 | -0.015 | 93.252
5.5 | 0.731 | 0.00755 | -0.015 | 96.81
6 | 0.789 | 0.00792 | -0.016 | 99.599
6.5 | 0.846 | 0.00873 | -0.016 | 96.874
7 | 0.902 | 0.00911 | -0.017 | 98.996
7.5 | 0.956 | 0.00951 | -0.018 | 100.509
8 | 1 | 0.00994 | -0.018 | 100.621
8.5 | 1.046 | 0.01043 | -0.018 | 100.258
9 | 1.09 | 0.01092 | -0.019 | 99.855
9.5 | 1.131 | 0.01152 | -0.02 | 98.182
10 | 1.17 | 0.01213 | -0.02 | 96.45
10.5 | 1.206 | 0.01281 | -0.021 | 94.142
11 | 1.238 | 0.01366 | -0.021 | 90.636
11.5 | 1.267 | 0.01443 | -0.022 | 87.794
12 | 1.292 | 0.0155 | -0.022 | 83.354
12.5 | 1.311 | 0.0166 | -0.022 | 78.985
13 | 1.325 | 0.01788 | -0.023 | 74.103
13.5 | 1.335 | 0.01912 | -0.023 | 69.836
14 | 1.339 | 0.02087 | -0.024 | 64.188
14.5 | 1.34 | 0.02246 | -0.024 | 59.67
15 | 1.338 | 0.02407 | -0.025 | 55.571
15.5 | 1.329 | 0.02636 | -0.025 | 50.429
16 | 1.317 | 0.02897 | -0.025 | 45.459
16.5 | 1.302 | 0.03151 | -0.026 | 41.32
17 | 1.284 | 0.03434 | -0.026 | 37.384
17.5 | 1.262 | 0.03794 | -0.026 | 33.247
18 | 1.236 | 0.04232 | -0.026 | 29.2
18.5 | 1.212 | 0.04525 | -0.027 | 26.776
19 | 1.18 | 0.05166 | -0.027 | 22.839
19.5 | 1.146 | 0.05941 | -0.027 | 19.286

## 106. Re 10M Mach 0.00 (2)
BIGFOIL.COM POLAR EXPORT
NACA63-116 a=0.2
NACA63-116 a=0.2 |  |  |  | Cl Max: | 1.6966 | at alpha= | 20 | deg
XFOIL ncrit=9 |  |  |  | L/D Max: | 117.092 | at alpha= | 10 | deg
Re: | 10000000 |  |  | Cd Min: | 0.04803 | at alpha= | 20 | deg
Mach: | 0 |  |  | Cl=0 at alpha= | -0.54606 | deg
|  |  |  | @ Cl=0.1, Cd= | 0.0040884
|  |  |  | @ Cl=0.4, Cd= | 0.0045864
|  |  |  | @ Cl=0.6, Cd= | 0.0061241
alpha (deg) | Cl | Cd | Cm | Cl/Cd
-20 | -1.6957 | 0.03775 | -0.0333 | -44.9192
-19.5 | -1.6841 | 0.03414 | -0.0331 | -49.3292
-19 | -1.6708 | 0.0309 | -0.0325 | -54.0712
-18.5 | -1.6547 | 0.02807 | -0.0317 | -58.9491
-18 | -1.6378 | 0.02545 | -0.0304 | -64.3536
-17.5 | -1.6172 | 0.02323 | -0.029 | -69.6169
-17 | -1.595 | 0.02124 | -0.0274 | -75.0942
-16.5 | -1.573 | 0.01938 | -0.0253 | -81.1662
-16 | -1.5507 | 0.01749 | -0.0233 | -88.6621
-15.5 | -1.533 | 0.01634 | -0.0192 | -93.8188
-15 | -1.5107 | 0.0152 | -0.0155 | -99.3882
-14.5 | -1.4904 | 0.01428 | -0.0109 | -104.3697
-14 | -1.4632 | 0.01363 | -0.0067 | -107.3514
-13.5 | -1.4221 | 0.01302 | -0.0049 | -109.2243
-13 | -1.3776 | 0.01247 | -0.0035 | -110.4731
-12.5 | -1.3316 | 0.01191 | -0.0024 | -111.8052
-12 | -1.2843 | 0.01134 | -0.0015 | -113.254
-11.5 | -1.2349 | 0.01084 | -0.0009 | -113.9207
-11 | -1.1836 | 0.01041 | -0.0005 | -113.6984
-10.5 | -1.1313 | 0.01002 | -0.0003 | -112.9042
-10 | -1.0789 | 0.00958 | -0.0001 | -112.62
-9.5 | -1.0251 | 0.0092 | -0.0001 | -111.4239
-9 | -0.9703 | 0.00889 | -0.0002 | -109.1451
-8.5 | -0.9155 | 0.00853 | -0.0003 | -107.3271
-8 | -0.8598 | 0.00824 | -0.0005 | -104.3447
-7.5 | -0.8036 | 0.00797 | -0.0008 | -100.8281
-7 | -0.7472 | 0.00769 | -0.0011 | -97.1651
-6.5 | -0.6902 | 0.00743 | -0.0015 | -92.8937
-6 | -0.633 | 0.0072 | -0.002 | -87.9167
-5.5 | -0.5756 | 0.00695 | -0.0024 | -82.8201
-5 | -0.5182 | 0.00667 | -0.0029 | -77.6912
-3.5 | -0.3452 | 0.00578 | -0.0045 | -59.7232
-3 | -0.2873 | 0.00547 | -0.0051 | -52.5229
-2 | -0.1721 | 0.00462 | -0.0063 | -37.2511
-1.5 | -0.1138 | 0.00428 | -0.0071 | -26.5888
-1 | -0.0542 | 0.00421 | -0.0079 | -12.8741
-0.5 | 0.0055 | 0.00417 | -0.0087 | 1.3189
0 | 0.0651 | 0.0041 | -0.0095 | 15.878
0.5 | 0.125 | 0.00408 | -0.0103 | 30.6373
1 | 0.1847 | 0.00411 | -0.0111 | 44.9392
1.5 | 0.244 | 0.0042 | -0.0119 | 58.0952
2 | 0.3034 | 0.0043 | -0.0127 | 70.5581
2.5 | 0.3627 | 0.00444 | -0.0134 | 81.6892
3 | 0.4213 | 0.00467 | -0.0142 | 90.2141
3.5 | 0.4773 | 0.00528 | -0.0146 | 90.3977
4 | 0.5344 | 0.00568 | -0.0152 | 94.0845
4.5 | 0.5912 | 0.00606 | -0.0156 | 97.5578
5 | 0.6475 | 0.00647 | -0.0161 | 100.0773
5.5 | 0.7038 | 0.00685 | -0.0164 | 102.7445
6 | 0.7595 | 0.00726 | -0.0167 | 104.6143
6.5 | 0.8146 | 0.00768 | -0.0169 | 106.0677
7 | 0.8701 | 0.00801 | -0.0172 | 108.6267
7.5 | 0.9253 | 0.00834 | -0.0174 | 110.9472
8 | 0.9801 | 0.00868 | -0.0175 | 112.9147
8.5 | 1.0342 | 0.00902 | -0.0176 | 114.6563
9 | 1.0878 | 0.00938 | -0.0176 | 115.9701
10 | 1.192 | 0.01018 | -0.0171 | 117.0923
10.5 | 1.2424 | 0.01062 | -0.0167 | 116.9868
11 | 1.2907 | 0.01113 | -0.0159 | 115.9659
11.5 | 1.3385 | 0.0116 | -0.0151 | 115.3879
12 | 1.3828 | 0.01216 | -0.0138 | 113.7171
12.5 | 1.4232 | 0.0128 | -0.0118 | 111.1875
13 | 1.453 | 0.0134 | -0.008 | 108.4328
13.5 | 1.474 | 0.0142 | -0.0032 | 103.8028
14 | 1.4965 | 0.01517 | 0.0008 | 98.6486
15 | 1.5448 | 0.0179 | 0.0063 | 86.3017
15.5 | 1.5673 | 0.01967 | 0.0087 | 79.6797
16 | 1.5897 | 0.02158 | 0.0106 | 73.6654
16.5 | 1.6121 | 0.02361 | 0.0122 | 68.2804
17 | 1.6312 | 0.02601 | 0.0137 | 62.7143
17.5 | 1.6477 | 0.0287 | 0.015 | 57.4111
18 | 1.6603 | 0.03189 | 0.0161 | 52.0633
18.5 | 1.672 | 0.03536 | 0.0168 | 47.2851
19 | 1.6815 | 0.03924 | 0.0171 | 42.8517
19.5 | 1.6897 | 0.04347 | 0.017 | 38.8705
20 | 1.6966 | 0.04803 | 0.0165 | 35.3238

## 107. Re 10M Mach 0.10 (1)
BIGFOIL.COM POLAR EXPORT
NACA63-116 a=0.2
NACA63-116 a=0.2 |  |  |  | Cl Max: | 1.328 | at alpha= | 14 | deg
JavaFoil+Calcfoil stall+Eppler ext transition |  |  |  | L/D Max: | 100.197 | at alpha= | 7.5 | deg
Re: | 10000000 |  |  | Cd Min: | 0.00516 | at alpha= | -0.5 | deg
Mach: | 0.1 |  |  | Cl=0 at alpha= | -0.54032 | deg
|  |  |  | @ Cl=0.1, Cd= | 0.005181
|  |  |  | @ Cl=0.4, Cd= | 0.0057527
|  |  |  | @ Cl=0.6, Cd= | 0.00658
alpha (deg) | Cl | Cd | Cm | Cl/Cd
-19.5 | -1.018 | 0.08961 | 0.01 | -11.359
-19 | -1.06 | 0.06985 | 0.011 | -15.177
-18.5 | -1.089 | 0.0603 | 0.01 | -18.067
-18 | -1.115 | 0.05333 | 0.01 | -20.9
-17.5 | -1.141 | 0.04548 | 0.01 | -25.091
-17 | -1.163 | 0.03961 | 0.01 | -29.362
-16.5 | -1.181 | 0.03495 | 0.009 | -33.779
-16 | -1.2 | 0.02918 | 0.009 | -41.133
-15.5 | -1.208 | 0.02711 | 0.009 | -44.551
-15 | -1.217 | 0.02362 | 0.008 | -51.513
-14.5 | -1.219 | 0.02133 | 0.008 | -57.184
-14 | -1.218 | 0.01927 | 0.007 | -63.201
-13.5 | -1.212 | 0.01764 | 0.007 | -68.684
-13 | -1.202 | 0.01617 | 0.006 | -74.302
-12.5 | -1.186 | 0.01508 | 0.006 | -78.655
-12 | -1.168 | 0.01401 | 0.005 | -83.319
-11.5 | -1.144 | 0.01319 | 0.005 | -86.738
-11 | -1.117 | 0.01237 | 0.004 | -90.289
-10.5 | -1.086 | 0.01168 | 0.004 | -93
-10 | -1.052 | 0.01109 | 0.003 | -94.817
-9.5 | -1.015 | 0.00967 | 0.003 | -104.987
-9 | -0.978 | 0.00997 | 0.002 | -98.089
-8.5 | -0.93 | 0.00949 | 0.002 | -97.985
-8 | -0.88 | 0.00915 | 0.001 | -96.165
-7.5 | -0.827 | 0.00878 | 0 | -94.127
-7 | -0.772 | 0.00847 | 0 | -91.146
-6.5 | -0.717 | 0.00823 | -0.001 | -87.032
-6 | -0.66 | 0.00799 | -0.001 | -82.559
-5.5 | -0.602 | 0.00772 | -0.002 | -77.985
-5 | -0.543 | 0.00748 | -0.003 | -72.612
-4.5 | -0.484 | 0.00695 | -0.003 | -69.627
-4 | -0.424 | 0.00672 | -0.004 | -63.035
-3.5 | -0.363 | 0.0063 | -0.004 | -57.62
-3 | -0.302 | 0.00595 | -0.005 | -50.748
-2.5 | -0.241 | 0.00564 | -0.006 | -42.75
-2 | -0.18 | 0.00535 | -0.006 | -33.561
-1.5 | -0.118 | 0.0052 | -0.007 | -22.73
-1 | -0.057 | 0.0052 | -0.007 | -10.916
-0.5 | 0.005 | 0.00516 | -0.008 | 0.938
0 | 0.066 | 0.00517 | -0.009 | 12.856
0.5 | 0.128 | 0.00519 | -0.009 | 24.657
1 | 0.189 | 0.00524 | -0.01 | 36.14
1.5 | 0.251 | 0.0053 | -0.01 | 47.355
2 | 0.312 | 0.0054 | -0.011 | 57.814
2.5 | 0.373 | 0.00567 | -0.012 | 65.878
3 | 0.435 | 0.00586 | -0.012 | 74.129
3.5 | 0.496 | 0.00605 | -0.013 | 81.949
4 | 0.556 | 0.00625 | -0.013 | 88.932
4.5 | 0.616 | 0.0067 | -0.014 | 91.922
5 | 0.676 | 0.00722 | -0.015 | 93.641
5.5 | 0.735 | 0.00762 | -0.015 | 96.441
6 | 0.793 | 0.00799 | -0.016 | 99.192
6.5 | 0.85 | 0.00875 | -0.016 | 97.111
7 | 0.906 | 0.00913 | -0.017 | 99.141
7.5 | 0.96 | 0.00958 | -0.018 | 100.197
8 | 1.004 | 0.01002 | -0.018 | 100.127
8.5 | 1.049 | 0.01053 | -0.019 | 99.628
9 | 1.093 | 0.01103 | -0.019 | 99.076
9.5 | 1.134 | 0.01166 | -0.02 | 97.255
10 | 1.172 | 0.01229 | -0.02 | 95.369
10.5 | 1.207 | 0.01299 | -0.021 | 92.931
11 | 1.238 | 0.01387 | -0.021 | 89.225
11.5 | 1.266 | 0.01468 | -0.022 | 86.262
12 | 1.29 | 0.01579 | -0.022 | 81.699
12.5 | 1.307 | 0.01694 | -0.023 | 77.168
13 | 1.319 | 0.01825 | -0.023 | 72.27
13.5 | 1.326 | 0.01972 | -0.023 | 67.23
14 | 1.328 | 0.02141 | -0.024 | 62.02
14.5 | 1.326 | 0.02304 | -0.024 | 57.542
15 | 1.319 | 0.02478 | -0.025 | 53.237
15.5 | 1.307 | 0.02727 | -0.025 | 47.919
16 | 1.291 | 0.03006 | -0.025 | 42.935
16.5 | 1.271 | 0.03281 | -0.026 | 38.751
17 | 1.248 | 0.03629 | -0.026 | 34.38
17.5 | 1.221 | 0.0399 | -0.026 | 30.617
18 | 1.191 | 0.0449 | -0.026 | 26.515
18.5 | 1.162 | 0.04819 | -0.027 | 24.108
19 | 1.125 | 0.05572 | -0.027 | 20.181

## 108. Re 10M Mach 0.10 (2)
BIGFOIL.COM POLAR EXPORT
NACA63-116 a=0.2
NACA63-116 a=0.2 |  |  |  | Cl Max: | 1.6889 | at alpha= | 20 | deg
XFOIL ncrit=9 |  |  |  | L/D Max: | 116.702 | at alpha= | 10 | deg
Re: | 10000000 |  |  | Cd Min: | 0.05133 | at alpha= | 20 | deg
Mach: | 0.1 |  |  | Cl=0 at alpha= | -0.54583 | deg
|  |  |  | @ Cl=0.1, Cd= | 0.0040943
|  |  |  | @ Cl=0.4, Cd= | 0.0045801
|  |  |  | @ Cl=0.6, Cd= | 0.0061262
alpha (deg) | Cl | Cd | Cm | Cl/Cd
-20 | -1.6855 | 0.04107 | -0.0354 | -41.0397
-19.5 | -1.6777 | 0.03684 | -0.0355 | -45.5402
-19 | -1.6651 | 0.03326 | -0.0352 | -50.0631
-18.5 | -1.651 | 0.03007 | -0.0344 | -54.9052
-18 | -1.6358 | 0.02712 | -0.0333 | -60.3171
-17.5 | -1.6162 | 0.02466 | -0.0319 | -65.5393
-17 | -1.5951 | 0.02243 | -0.0303 | -71.1146
-16.5 | -1.5738 | 0.02038 | -0.0283 | -77.2228
-15.5 | -1.5317 | 0.0171 | -0.0226 | -89.5731
-15 | -1.5092 | 0.01579 | -0.0191 | -95.5795
-14.5 | -1.4868 | 0.01471 | -0.0151 | -101.0741
-14 | -1.4676 | 0.01391 | -0.0095 | -105.5068
-13.5 | -1.4298 | 0.01326 | -0.0069 | -107.8281
-13 | -1.3861 | 0.01267 | -0.0053 | -109.4002
-12.5 | -1.3396 | 0.01213 | -0.004 | -110.4369
-11.5 | -1.2434 | 0.01098 | -0.002 | -113.2423
-11 | -1.192 | 0.01052 | -0.0015 | -113.308
-10.5 | -1.1392 | 0.01013 | -0.0011 | -112.458
-10 | -1.0863 | 0.00968 | -0.0008 | -112.2211
-9.5 | -1.0323 | 0.00927 | -0.0006 | -111.3592
-9 | -0.9771 | 0.00896 | -0.0007 | -109.0513
-8.5 | -0.9218 | 0.0086 | -0.0007 | -107.186
-8 | -0.8657 | 0.00828 | -0.0009 | -104.5531
-7.5 | -0.809 | 0.00801 | -0.0011 | -100.9988
-7 | -0.7522 | 0.00772 | -0.0014 | -97.4352
-6.5 | -0.6948 | 0.00747 | -0.0017 | -93.012
-6 | -0.6371 | 0.00723 | -0.0021 | -88.1189
-5.5 | -0.5793 | 0.00699 | -0.0026 | -82.8755
-5 | -0.5215 | 0.0067 | -0.003 | -77.8358
-4.5 | -0.4639 | 0.00637 | -0.0035 | -72.8257
-4 | -0.4057 | 0.00608 | -0.004 | -66.727
-3.5 | -0.3474 | 0.00579 | -0.0045 | -60
-3 | -0.2891 | 0.00548 | -0.0051 | -52.7555
-2.5 | -0.2308 | 0.00512 | -0.0058 | -45.0781
-2 | -0.1732 | 0.00462 | -0.0064 | -37.4892
-1.5 | -0.1145 | 0.00428 | -0.0071 | -26.7523
-1 | -0.0545 | 0.00422 | -0.0079 | -12.9147
-0.5 | 0.0055 | 0.00417 | -0.0087 | 1.3189
0 | 0.0656 | 0.0041 | -0.0095 | 16
0.5 | 0.1258 | 0.00409 | -0.0104 | 30.7579
1 | 0.1859 | 0.00411 | -0.0112 | 45.2311
1.5 | 0.2456 | 0.00421 | -0.012 | 58.3373
2 | 0.3054 | 0.0043 | -0.0127 | 71.0233
2.5 | 0.3651 | 0.00445 | -0.0135 | 82.0449
3 | 0.4241 | 0.00467 | -0.0142 | 90.8137
3.5 | 0.4804 | 0.00529 | -0.0147 | 90.8129
4 | 0.5378 | 0.0057 | -0.0152 | 94.3509
4.5 | 0.595 | 0.00609 | -0.0157 | 97.7011
5 | 0.6517 | 0.0065 | -0.016 | 100.2615
5.5 | 0.7083 | 0.00688 | -0.0164 | 102.9506
6 | 0.7642 | 0.00731 | -0.0166 | 104.5417
6.5 | 0.8198 | 0.00772 | -0.0168 | 106.1917
7 | 0.8757 | 0.00806 | -0.017 | 108.6476
7.5 | 0.9313 | 0.0084 | -0.0172 | 110.869
8 | 0.9865 | 0.00873 | -0.0173 | 113.0011
8.5 | 1.0409 | 0.0091 | -0.0172 | 114.3846
9 | 1.0949 | 0.00946 | -0.0171 | 115.74
9.5 | 1.1475 | 0.00988 | -0.0168 | 116.1437
10 | 1.1997 | 0.01028 | -0.0165 | 116.7023
10.5 | 1.2499 | 0.01075 | -0.0158 | 116.2698
11 | 1.2985 | 0.01126 | -0.0149 | 115.3197
11.5 | 1.3459 | 0.01176 | -0.0139 | 114.4473
12 | 1.3891 | 0.01237 | -0.0122 | 112.2959
12.5 | 1.4279 | 0.01304 | -0.0098 | 109.5015
13 | 1.4496 | 0.0137 | -0.0045 | 105.8102
13.5 | 1.4731 | 0.01463 | -0.0003 | 100.6904
14 | 1.4944 | 0.01573 | 0.0037 | 95.0032
14.5 | 1.5208 | 0.01708 | 0.0063 | 89.0398
15 | 1.544 | 0.01879 | 0.0088 | 82.1714
15.5 | 1.5679 | 0.02061 | 0.011 | 76.0747
16 | 1.5896 | 0.0227 | 0.0129 | 70.0264
16.5 | 1.611 | 0.02494 | 0.0146 | 64.595
17 | 1.6283 | 0.02761 | 0.0161 | 58.975
17.5 | 1.6429 | 0.03061 | 0.0173 | 53.672
18 | 1.6542 | 0.03412 | 0.0182 | 48.4818
18.5 | 1.6643 | 0.03797 | 0.0187 | 43.832
19 | 1.6728 | 0.04216 | 0.0189 | 39.6774
19.5 | 1.6833 | 0.04641 | 0.0186 | 36.2702
20 | 1.6889 | 0.05133 | 0.0178 | 32.9028

## 109. Re 10M Mach 0.25 (1)
BIGFOIL.COM POLAR EXPORT
NACA63-116 a=0.2
NACA63-116 a=0.2 |  |  |  | Cl Max: | 1.267 | at alpha= | 12.5 | deg
JavaFoil+Calcfoil stall+Eppler ext transition |  |  |  | L/D Max: | 102.873 | at alpha= | 7 | deg
Re: | 10000000 |  |  | Cd Min: | 0.0052 | at alpha= | -0.5 | deg
Mach: | 0.25 |  |  | Cl=0 at alpha= | -0.53968 | deg
|  |  |  | @ Cl=0.1, Cd= | 0.00522
|  |  |  | @ Cl=0.4, Cd= | 0.0058108
|  |  |  | @ Cl=0.6, Cd= | 0.0066279
alpha (deg) | Cl | Cd | Cm | Cl/Cd
-17.5 | -0.759 | 0.12251 | 0.007 | -6.194
-17 | -0.812 | 0.10624 | 0.008 | -7.642
-16.5 | -0.829 | 0.123 | 0.006 | -6.741
-16 | -0.952 | 0.053 | 0.009 | -17.967
-15.5 | -1.004 | 0.04128 | 0.008 | -24.334
-15 | -1.046 | 0.03406 | 0.008 | -30.713
-14.5 | -1.081 | 0.02832 | 0.008 | -38.156
-14 | -1.107 | 0.02419 | 0.007 | -45.776
-13.5 | -1.124 | 0.02147 | 0.007 | -52.357
-13 | -1.134 | 0.01931 | 0.006 | -58.715
-12.5 | -1.136 | 0.01753 | 0.006 | -64.792
-12 | -1.133 | 0.01581 | 0.005 | -71.624
-11.5 | -1.121 | 0.01459 | 0.005 | -76.862
-11 | -1.105 | 0.01349 | 0.004 | -81.893
-10.5 | -1.081 | 0.0127 | 0.004 | -85.164
-10 | -1.053 | 0.01198 | 0.003 | -87.887
-9.5 | -1.02 | 0.01123 | 0.003 | -90.837
-9 | -0.983 | 0.01062 | 0.002 | -92.514
-8.5 | -0.947 | 0.01003 | 0.002 | -94.403
-8 | -0.897 | 0.00956 | 0.001 | -93.894
-7.5 | -0.845 | 0.00909 | 0 | -92.908
-7 | -0.79 | 0.00874 | 0 | -90.396
-6.5 | -0.734 | 0.00843 | -0.001 | -87.048
-6 | -0.676 | 0.00813 | -0.001 | -83.215
-5.5 | -0.617 | 0.00793 | -0.002 | -77.884
-5 | -0.557 | 0.00767 | -0.003 | -72.71
-4.5 | -0.497 | 0.00709 | -0.003 | -70.072
-4 | -0.435 | 0.00686 | -0.004 | -63.403
-3.5 | -0.373 | 0.00645 | -0.004 | -57.834
-3 | -0.31 | 0.00604 | -0.005 | -51.407
-2.5 | -0.248 | 0.00571 | -0.006 | -43.37
-2 | -0.185 | 0.00537 | -0.006 | -34.367
-1.5 | -0.121 | 0.00525 | -0.007 | -23.157
-1 | -0.058 | 0.00522 | -0.008 | -11.186
-0.5 | 0.005 | 0.0052 | -0.008 | 0.956
0 | 0.068 | 0.0052 | -0.009 | 13.123
0.5 | 0.132 | 0.00524 | -0.009 | 25.116
1 | 0.195 | 0.00528 | -0.01 | 36.848
1.5 | 0.258 | 0.00534 | -0.011 | 48.222
2 | 0.321 | 0.00549 | -0.011 | 58.444
2.5 | 0.384 | 0.00576 | -0.012 | 66.599
3 | 0.447 | 0.00596 | -0.013 | 74.868
3.5 | 0.509 | 0.00616 | -0.013 | 82.669
4 | 0.571 | 0.00638 | -0.014 | 89.501
4.5 | 0.633 | 0.00691 | -0.014 | 91.58
5 | 0.694 | 0.0074 | -0.015 | 93.791
5.5 | 0.754 | 0.00781 | -0.016 | 96.58
6 | 0.813 | 0.00875 | -0.016 | 92.939
6.5 | 0.871 | 0.00916 | -0.017 | 95.123
7 | 0.923 | 0.00897 | -0.017 | 102.873
7.5 | 0.973 | 0.01005 | -0.018 | 96.774
8 | 1.02 | 0.01058 | -0.018 | 96.456
8.5 | 1.065 | 0.01114 | -0.019 | 95.591
9 | 1.107 | 0.01178 | -0.02 | 93.913
9.5 | 1.145 | 0.01254 | -0.02 | 91.278
10 | 1.178 | 0.01331 | -0.021 | 88.535
10.5 | 1.208 | 0.01416 | -0.021 | 85.274
11 | 1.232 | 0.01526 | -0.022 | 80.752
11.5 | 1.251 | 0.01638 | -0.022 | 76.352
12 | 1.264 | 0.01769 | -0.023 | 71.456
12.5 | 1.267 | 0.0192 | -0.023 | 66.008
13 | 1.261 | 0.02111 | -0.023 | 59.731
13.5 | 1.248 | 0.02295 | -0.024 | 54.384
14 | 1.227 | 0.02499 | -0.024 | 49.121
14.5 | 1.197 | 0.02812 | -0.025 | 42.561
15 | 1.161 | 0.03076 | -0.025 | 37.745
15.5 | 1.115 | 0.0348 | -0.025 | 32.059
16 | 1.06 | 0.04101 | -0.025 | 25.849
16.5 | 1.001 | 0.04734 | -0.025 | 21.136
17 | 0.927 | 0.06056 | -0.025 | 15.308
17.5 | 0.843 | 0.08252 | -0.024 | 10.213

## 110. Re 10M Mach 0.25 (2)
BIGFOIL.COM POLAR EXPORT
NACA63-116 a=0.2
NACA63-116 a=0.2 |  |  |  | Cl Max: | 1.6286 | at alpha= | 19 | deg
XFOIL ncrit=9 |  |  |  | L/D Max: | 114.273 | at alpha= | 9.5 | deg
Re: | 10000000 |  |  | Cd Min: | 0.07379 | at alpha= | 20 | deg
Mach: | 0.25 |  |  | Cl=0 at alpha= | -0.54743 | deg
|  |  |  | @ Cl=0.1, Cd= | 0.0041146
|  |  |  | @ Cl=0.4, Cd= | 0.0045812
|  |  |  | @ Cl=0.6, Cd= | 0.0061175
alpha (deg) | Cl | Cd | Cm | Cl/Cd
-20 | -1.5898 | 0.06585 | -0.0394 | -24.1427
-19.5 | -1.5998 | 0.05795 | -0.0424 | -27.6066
-19 | -1.6028 | 0.05122 | -0.0444 | -31.2925
-18.5 | -1.6018 | 0.0453 | -0.0455 | -35.3598
-18 | -1.5966 | 0.04009 | -0.0458 | -39.8254
-17.5 | -1.5901 | 0.03535 | -0.0455 | -44.9816
-17 | -1.5781 | 0.0314 | -0.0446 | -50.258
-16.5 | -1.5641 | 0.02788 | -0.0431 | -56.1011
-16 | -1.546 | 0.02487 | -0.0412 | -62.1632
-15.5 | -1.5204 | 0.02264 | -0.0392 | -67.1555
-15 | -1.5021 | 0.0203 | -0.036 | -73.9951
-14.5 | -1.4806 | 0.01826 | -0.0326 | -81.0843
-14 | -1.4565 | 0.01654 | -0.0289 | -88.0593
-13.5 | -1.4319 | 0.01512 | -0.0247 | -94.7024
-13 | -1.4084 | 0.01402 | -0.0194 | -100.4565
-12.5 | -1.3805 | 0.01325 | -0.014 | -104.1887
-12 | -1.3351 | 0.01257 | -0.0114 | -106.2132
-11.5 | -1.286 | 0.01195 | -0.0093 | -107.6151
-11 | -1.2359 | 0.01128 | -0.0075 | -109.5656
-10.5 | -1.1829 | 0.01071 | -0.0061 | -110.4482
-10 | -1.1276 | 0.01024 | -0.0052 | -110.1172
-9.5 | -1.0715 | 0.00977 | -0.0043 | -109.6725
-9 | -1.0148 | 0.00932 | -0.0037 | -108.8841
-8.5 | -0.9566 | 0.00896 | -0.0033 | -106.7634
-8 | -0.8984 | 0.00858 | -0.003 | -104.7086
-7.5 | -0.8393 | 0.00825 | -0.0029 | -101.7333
-7 | -0.7798 | 0.00795 | -0.0029 | -98.0881
-6.5 | -0.72 | 0.00766 | -0.003 | -93.9948
-6 | -0.6601 | 0.00738 | -0.0031 | -89.4444
-5.5 | -0.5999 | 0.00713 | -0.0034 | -84.1374
-5 | -0.5395 | 0.00686 | -0.0037 | -78.6443
-4.5 | -0.4798 | 0.0065 | -0.004 | -73.8154
-4 | -0.4195 | 0.0062 | -0.0045 | -67.6613
-2.5 | -0.2385 | 0.00518 | -0.0061 | -46.0425
-2 | -0.1791 | 0.00463 | -0.0067 | -38.6825
-1.5 | -0.1184 | 0.0043 | -0.0074 | -27.5349
-1 | -0.0563 | 0.00424 | -0.0082 | -13.2783
-0.5 | 0.0059 | 0.00418 | -0.009 | 1.4115
0 | 0.068 | 0.00413 | -0.0098 | 16.4649
0.5 | 0.1304 | 0.0041 | -0.0107 | 31.8049
1 | 0.1926 | 0.00413 | -0.0115 | 46.6344
1.5 | 0.2546 | 0.00422 | -0.0123 | 60.3318
2 | 0.3165 | 0.00433 | -0.0131 | 73.0947
3 | 0.4395 | 0.0047 | -0.0146 | 93.5106
3.5 | 0.4977 | 0.00534 | -0.015 | 93.2022
4 | 0.5568 | 0.00581 | -0.0154 | 95.8348
4.5 | 0.6158 | 0.00623 | -0.0157 | 98.8443
5 | 0.6747 | 0.00665 | -0.016 | 101.4586
5.5 | 0.7331 | 0.0071 | -0.0161 | 103.2535
6 | 0.7909 | 0.00754 | -0.0161 | 104.8939
6.5 | 0.8485 | 0.00798 | -0.016 | 106.3283
7 | 0.9066 | 0.00834 | -0.016 | 108.705
7.5 | 0.9642 | 0.00871 | -0.0158 | 110.7003
8 | 1.0214 | 0.00908 | -0.0155 | 112.489
8.5 | 1.078 | 0.00948 | -0.015 | 113.7131
9 | 1.1328 | 0.00995 | -0.0143 | 113.8492
9.5 | 1.1873 | 0.01039 | -0.0134 | 114.2733
10 | 1.2391 | 0.01093 | -0.0121 | 113.3669
10.5 | 1.2891 | 0.01148 | -0.0105 | 112.2909
11 | 1.3361 | 0.01209 | -0.0083 | 110.5128
11.5 | 1.3721 | 0.01281 | -0.0045 | 107.1116
12 | 1.3926 | 0.01371 | 0.0016 | 101.5755
12.5 | 1.4202 | 0.01482 | 0.0058 | 95.83
13 | 1.4476 | 0.01617 | 0.0094 | 89.5238
13.5 | 1.4711 | 0.01785 | 0.0131 | 82.4146
14.5 | 1.5203 | 0.02184 | 0.0184 | 69.6108
15 | 1.5437 | 0.02426 | 0.0206 | 63.6315
15.5 | 1.5638 | 0.02704 | 0.0226 | 57.8328
16 | 1.5802 | 0.03026 | 0.0243 | 52.2208
16.5 | 1.5929 | 0.034 | 0.0257 | 46.85
17 | 1.6021 | 0.03832 | 0.0265 | 41.8085
17.5 | 1.6123 | 0.04281 | 0.0269 | 37.6618
18 | 1.6203 | 0.04777 | 0.0268 | 33.9188
18.5 | 1.6269 | 0.05309 | 0.0262 | 30.6442
19 | 1.6286 | 0.05919 | 0.025 | 27.5148
19.5 | 1.6267 | 0.06599 | 0.0232 | 24.6507
20 | 1.619 | 0.07379 | 0.0204 | 21.9406

## 111. Re 10M Mach 0.50 (1)
BIGFOIL.COM POLAR EXPORT
NACA63-116 a=0.2
NACA63-116 a=0.2 |  |  |  | Cl Max: | 1.155 | at alpha= | 20 | deg
JavaFoil+Calcfoil stall+Eppler ext transition |  |  |  | L/D Max: | 89.484 | at alpha= | 4 | deg
Re: | 10000000 |  |  | Cd Min: | 0.00536 | at alpha= | -0.5 | deg
Mach: | 0.5 |  |  | Cl=0 at alpha= | -0.54225 | deg
|  |  |  | @ Cl=0.1, Cd= | 0.0054035
|  |  |  | @ Cl=0.4, Cd= | 0.0059438
|  |  |  | @ Cl=0.6, Cd= | 0.0068733
alpha (deg) | Cl | Cd | Cm | Cl/Cd
-20 | -1.101 | 0.14962 | 0.01 | -7.355
-19.5 | -1.069 | 0.14857 | 0.01 | -7.192
-19 | -1.037 | 0.14602 | 0.009 | -7.102
-18.5 | -1.027 | 0.12454 | 0.01 | -8.246
-18 | -0.996 | 0.12146 | 0.009 | -8.198
-17.5 | -0.956 | 0.12482 | 0.008 | -7.663
-17 | -0.923 | 0.12348 | 0.007 | -7.471
-16.5 | -0.905 | 0.11841 | 0.008 | -7.639
-16 | -0.878 | 0.10983 | 0.007 | -7.992
-15.5 | -0.85 | 0.10325 | 0.007 | -8.229
-15 | -0.812 | 0.10456 | 0.006 | -7.769
-14.5 | -0.79 | 0.10236 | 0.006 | -7.719
-14 | -0.764 | 0.09417 | 0.005 | -8.109
-13.5 | -0.735 | 0.08823 | 0.005 | -8.335
-13 | -0.764 | 0.04812 | 0.006 | -15.871
-12.5 | -0.673 | 0.08926 | 0.004 | -7.543
-12 | -0.65 | 0.07782 | 0.004 | -8.354
-11.5 | -0.704 | 0.02869 | 0.005 | -24.55
-11 | -0.686 | 0.02292 | 0.005 | -29.921
-10.5 | -0.56 | 0.07307 | 0.002 | -7.658
-10 | -0.618 | 0.02245 | 0.004 | -27.546
-9.5 | -0.598 | 0.01771 | 0.003 | -33.747
-9 | -0.851 | 0.01571 | 0.002 | -54.148
-8.5 | -0.913 | 0.01386 | 0.002 | -65.898
-8 | -0.911 | 0.01257 | 0.001 | -72.464
-7.5 | -0.882 | 0.0116 | 0 | -76.052
-7 | -0.842 | 0.01074 | 0 | -78.384
-6.5 | -0.794 | 0.01005 | -0.001 | -79
-6 | -0.744 | 0.00939 | -0.002 | -79.252
-5.5 | -0.683 | 0.00897 | -0.002 | -76.129
-5 | -0.619 | 0.00851 | -0.003 | -72.684
-4.5 | -0.553 | 0.00819 | -0.004 | -67.452
-4 | -0.485 | 0.00744 | -0.004 | -65.144
-3.5 | -0.416 | 0.00704 | -0.005 | -59.114
-3 | -0.347 | 0.00649 | -0.006 | -53.409
-2.5 | -0.277 | 0.00603 | -0.006 | -45.908
-2 | -0.206 | 0.00564 | -0.007 | -36.56
-1.5 | -0.136 | 0.00544 | -0.008 | -24.969
-1 | -0.065 | 0.00539 | -0.008 | -12.1
-0.5 | 0.006 | 0.00536 | -0.009 | 1.037
0 | 0.076 | 0.00539 | -0.01 | 14.168
0.5 | 0.147 | 0.00543 | -0.011 | 27.098
1 | 0.217 | 0.00549 | -0.011 | 39.572
1.5 | 0.288 | 0.00556 | -0.012 | 51.81
2 | 0.358 | 0.00579 | -0.013 | 61.863
2.5 | 0.429 | 0.00605 | -0.013 | 70.801
3 | 0.499 | 0.00636 | -0.014 | 78.371
3.5 | 0.568 | 0.00666 | -0.015 | 85.369
4 | 0.637 | 0.00712 | -0.015 | 89.484
4.5 | 0.705 | 0.0079 | -0.016 | 89.337
5 | 0.772 | 0.00864 | -0.017 | 89.313
5.5 | 0.828 | 0.00925 | -0.017 | 89.479
6 | 0.884 | 0.01053 | -0.018 | 83.964
6.5 | 0.939 | 0.01122 | -0.018 | 83.686
7 | 0.99 | 0.01206 | -0.019 | 82.055
7.5 | 1.033 | 0.01293 | -0.02 | 79.862
8 | 1.063 | 0.01402 | -0.02 | 75.858
8.5 | 1.076 | 0.01528 | -0.021 | 70.425
9 | 1.057 | 0.01696 | -0.021 | 62.348
9.5 | 0.944 | 0.01983 | -0.022 | 47.613
10 | 0.59 | 0.07019 | -0.012 | 8.407
10.5 | 0.722 | 0.02444 | -0.023 | 29.527
11 | 0.672 | 0.06156 | -0.018 | 10.908
11.5 | 0.784 | 0.02607 | -0.024 | 30.09
12 | 0.806 | 0.03141 | -0.024 | 25.663
12.5 | 0.807 | 0.04655 | -0.023 | 17.328
13 | 0.761 | 0.09367 | -0.016 | 8.129
13.5 | 0.839 | 0.06327 | -0.023 | 13.264
14 | 0.885 | 0.05894 | -0.024 | 15.009
14.5 | 0.873 | 0.08721 | -0.022 | 10.006
15 | 0.872 | 0.10588 | -0.018 | 8.241
15.5 | 0.915 | 0.10249 | -0.021 | 8.925
16 | 0.953 | 0.10178 | -0.023 | 9.363
16.5 | 0.952 | 0.11823 | -0.019 | 8.056
17 | 1.028 | 0.09232 | -0.025 | 11.131
17.5 | 1.079 | 0.08294 | -0.027 | 13.011
18 | 1.077 | 0.10862 | -0.026 | 9.912
18.5 | 1.067 | 0.1443 | -0.022 | 7.398
19 | 1.106 | 0.13953 | -0.024 | 7.924
19.5 | 1.139 | 0.1421 | -0.025 | 8.013
20 | 1.155 | 0.16546 | -0.024 | 6.982

## 112. Re 10M Mach 0.50 (2)
BIGFOIL.COM POLAR EXPORT
NACA63-116 a=0.2
NACA63-116 a=0.2 |  |  |  | Cl Max: | 1.3165 | at alpha= | 11 | deg
XFOIL ncrit=9 |  |  |  | L/D Max: | 106.242 | at alpha= | 7 | deg
Re: | 10000000 |  |  | Cd Min: | 0.12498 | at alpha= | 16 | deg
Mach: | 0.5 |  |  | Cl=0 at alpha= | -0.55223 | deg
|  |  |  | @ Cl=0.1, Cd= | 0.0042229
|  |  |  | @ Cl=0.4, Cd= | 0.0045518
|  |  |  | @ Cl=0.6, Cd= | 0.0058496
alpha (deg) | Cl | Cd | Cm | Cl/Cd
-15 | -0.9188 | 0.11339 | -0.0142 | -8.103
-14.5 | -0.9392 | 0.10015 | -0.0233 | -9.3779
-14 | -0.9586 | 0.08741 | -0.0319 | -10.9667
-13.5 | -0.9817 | 0.07494 | -0.0404 | -13.0998
-13 | -1.0059 | 0.06341 | -0.0475 | -15.8634
-12.5 | -1.0357 | 0.05257 | -0.0533 | -19.7014
-12 | -1.066 | 0.04295 | -0.0568 | -24.8196
-11.5 | -1.0962 | 0.03459 | -0.0579 | -31.6912
-11 | -1.1225 | 0.0276 | -0.0562 | -40.6703
-10.5 | -1.1438 | 0.02177 | -0.052 | -52.5402
-10 | -1.1571 | 0.01708 | -0.0458 | -67.7459
-9.5 | -1.1544 | 0.01389 | -0.0382 | -83.1102
-9 | -1.1451 | 0.01211 | -0.0282 | -94.5582
-8.5 | -1.0973 | 0.01105 | -0.0221 | -99.3032
-8 | -1.0371 | 0.01021 | -0.0179 | -101.5769
-7.5 | -0.9706 | 0.00961 | -0.0149 | -100.999
-7 | -0.9022 | 0.00908 | -0.0126 | -99.3612
-6.5 | -0.8323 | 0.00862 | -0.0108 | -96.5545
-6 | -0.7621 | 0.00821 | -0.0095 | -92.8258
-5.5 | -0.6913 | 0.00786 | -0.0086 | -87.9517
-5 | -0.6206 | 0.00751 | -0.0079 | -82.6365
-4.5 | -0.5505 | 0.00717 | -0.0075 | -76.7782
-3.5 | -0.412 | 0.00631 | -0.0071 | -65.2932
-3 | -0.3426 | 0.0059 | -0.0073 | -58.0678
-2.5 | -0.2737 | 0.00543 | -0.0076 | -50.4052
-2 | -0.2067 | 0.00472 | -0.0079 | -43.7924
-1.5 | -0.1361 | 0.00441 | -0.0086 | -30.8617
-1 | -0.0643 | 0.00434 | -0.0094 | -14.8157
-0.5 | 0.0075 | 0.00428 | -0.0103 | 1.7523
0 | 0.0794 | 0.00422 | -0.0112 | 18.8152
0.5 | 0.1514 | 0.00423 | -0.0121 | 35.792
1 | 0.2236 | 0.00425 | -0.0131 | 52.6118
1.5 | 0.2957 | 0.00435 | -0.0139 | 67.977
2 | 0.3674 | 0.00447 | -0.0147 | 82.1924
2.5 | 0.4391 | 0.00465 | -0.0154 | 94.4301
3 | 0.5103 | 0.0049 | -0.0159 | 104.1429
3.5 | 0.5766 | 0.00561 | -0.0158 | 102.7807
4 | 0.643 | 0.00629 | -0.0156 | 102.2258
4.5 | 0.7101 | 0.00685 | -0.0151 | 103.6642
5 | 0.7765 | 0.00742 | -0.0143 | 104.6496
6 | 0.9054 | 0.00869 | -0.0115 | 104.1887
6.5 | 0.9706 | 0.00921 | -0.0097 | 105.3855
7 | 1.0348 | 0.00974 | -0.0075 | 106.2423
7.5 | 1.0954 | 0.01036 | -0.0045 | 105.7336
8 | 1.1497 | 0.01108 | -0.0004 | 103.7635
8.5 | 1.1791 | 0.012 | 0.0072 | 98.2583
9 | 1.2137 | 0.0134 | 0.0131 | 90.5746
9.5 | 1.2485 | 0.01519 | 0.0183 | 82.1922
10 | 1.2813 | 0.01737 | 0.0232 | 73.7651
10.5 | 1.3068 | 0.02017 | 0.0281 | 64.7893
11 | 1.3165 | 0.02409 | 0.033 | 54.6492
11.5 | 1.3089 | 0.02936 | 0.037 | 44.5811
12 | 1.2907 | 0.0359 | 0.0396 | 35.9526
12.5 | 1.2651 | 0.04373 | 0.0403 | 28.9298
13 | 1.2335 | 0.05286 | 0.0388 | 23.3352
13.5 | 1.1998 | 0.06304 | 0.0356 | 19.0324
14 | 1.1711 | 0.07404 | 0.0301 | 15.8171
14.5 | 1.1416 | 0.08599 | 0.0236 | 13.276
15 | 1.1133 | 0.09875 | 0.0158 | 11.2739
15.5 | 1.089 | 0.11183 | 0.0073 | 9.738
16 | 1.0685 | 0.12498 | -0.0016 | 8.5494

## 113. Re 12M Mach 0.00 (1)
BIGFOIL.COM POLAR EXPORT
NACA63-116 a=0.2
NACA63-116 a=0.2 |  |  |  | Cl Max: | 1.343 | at alpha= | 14.5 | deg
JavaFoil+Calcfoil stall+Eppler ext transition |  |  |  | L/D Max: | 104.146 | at alpha= | 8 | deg
Re: | 12000000 |  |  | Cd Min: | 0.00513 | at alpha= | 0 | deg
Mach: | 0 |  |  | Cl=0 at alpha= | -0.54098 | deg
|  |  |  | @ Cl=0.1, Cd= | 0.0051634
|  |  |  | @ Cl=0.4, Cd= | 0.005776
|  |  |  | @ Cl=0.6, Cd= | 0.0066968
alpha (deg) | Cl | Cd | Cm | Cl/Cd
-20 | -1.06 | 0.07937 | 0.011 | -13.356
-19.5 | -1.093 | 0.06876 | 0.011 | -15.888
-19 | -1.124 | 0.05661 | 0.011 | -19.858
-18.5 | -1.148 | 0.04958 | 0.011 | -23.157
-18 | -1.169 | 0.04375 | 0.01 | -26.726
-17.5 | -1.186 | 0.03975 | 0.01 | -29.831
-17 | -1.205 | 0.03424 | 0.01 | -35.179
-16.5 | -1.218 | 0.03059 | 0.009 | -39.8
-16 | -1.229 | 0.02688 | 0.009 | -45.726
-15.5 | -1.234 | 0.02456 | 0.009 | -50.269
-15 | -1.239 | 0.0215 | 0.008 | -57.639
-14.5 | -1.237 | 0.01975 | 0.008 | -62.635
-14 | -1.233 | 0.01789 | 0.007 | -68.907
-13.5 | -1.224 | 0.0164 | 0.007 | -74.628
-13 | -1.211 | 0.01531 | 0.006 | -79.125
-12.5 | -1.195 | 0.01417 | 0.006 | -84.291
-12 | -1.173 | 0.01331 | 0.005 | -88.18
-11.5 | -1.149 | 0.01248 | 0.005 | -92.084
-11 | -1.12 | 0.01174 | 0.004 | -95.406
-10.5 | -1.088 | 0.01114 | 0.004 | -97.66
-10 | -1.054 | 0.00973 | 0.003 | -108.258
-9.5 | -1.02 | 0.01002 | 0.003 | -101.784
-9 | -0.975 | 0.00959 | 0.002 | -101.631
-8.5 | -0.927 | 0.00916 | 0.002 | -101.204
-8 | -0.876 | 0.00882 | 0.001 | -99.289
-7.5 | -0.823 | 0.00849 | 0 | -96.948
-7 | -0.769 | 0.00825 | 0 | -93.159
-6.5 | -0.713 | 0.008 | -0.001 | -89.125
-6 | -0.657 | 0.00776 | -0.001 | -84.641
-5.5 | -0.599 | 0.00755 | -0.002 | -79.344
-5 | -0.54 | 0.00732 | -0.003 | -73.813
-4.5 | -0.481 | 0.00683 | -0.003 | -70.451
-4 | -0.421 | 0.00663 | -0.004 | -63.54
-3.5 | -0.361 | 0.00637 | -0.004 | -56.684
-3 | -0.301 | 0.00602 | -0.005 | -49.965
-2.5 | -0.24 | 0.00574 | -0.005 | -41.811
-2 | -0.179 | 0.00551 | -0.006 | -32.441
-1.5 | -0.118 | 0.00527 | -0.007 | -22.322
-1 | -0.056 | 0.00518 | -0.007 | -10.914
-0.5 | 0.005 | 0.00516 | -0.008 | 0.934
0 | 0.066 | 0.00513 | -0.009 | 12.887
0.5 | 0.127 | 0.00519 | -0.009 | 24.562
1 | 0.188 | 0.00524 | -0.01 | 35.974
1.5 | 0.25 | 0.00534 | -0.01 | 46.743
2 | 0.311 | 0.00555 | -0.011 | 55.967
2.5 | 0.372 | 0.00572 | -0.012 | 65.004
3 | 0.432 | 0.00584 | -0.012 | 74.104
3.5 | 0.493 | 0.00603 | -0.013 | 81.722
4 | 0.553 | 0.00636 | -0.013 | 86.983
4.5 | 0.613 | 0.00679 | -0.014 | 90.366
5 | 0.672 | 0.00717 | -0.015 | 93.79
5.5 | 0.731 | 0.00744 | -0.015 | 98.207
6 | 0.789 | 0.00804 | -0.016 | 98.064
6.5 | 0.846 | 0.00852 | -0.016 | 99.205
7 | 0.902 | 0.00881 | -0.017 | 102.28
7.5 | 0.956 | 0.00922 | -0.018 | 103.645
8 | 1.008 | 0.00968 | -0.018 | 104.146
8.5 | 1.048 | 0.01013 | -0.019 | 103.439
9 | 1.092 | 0.01059 | -0.019 | 103.154
9.5 | 1.134 | 0.01113 | -0.02 | 101.881
10 | 1.172 | 0.01174 | -0.02 | 99.857
10.5 | 1.208 | 0.01234 | -0.021 | 97.94
11 | 1.24 | 0.01315 | -0.021 | 94.298
11.5 | 1.269 | 0.01397 | -0.022 | 90.877
12 | 1.295 | 0.01489 | -0.022 | 86.953
12.5 | 1.314 | 0.01606 | -0.022 | 81.783
13 | 1.328 | 0.01715 | -0.023 | 77.417
13.5 | 1.337 | 0.01848 | -0.023 | 72.357
14 | 1.342 | 0.02001 | -0.024 | 67.059
14.5 | 1.343 | 0.02166 | -0.024 | 62
15 | 1.34 | 0.02305 | -0.025 | 58.15
15.5 | 1.331 | 0.02555 | -0.025 | 52.116
16 | 1.32 | 0.0277 | -0.025 | 47.653
16.5 | 1.305 | 0.03011 | -0.026 | 43.348
17 | 1.286 | 0.03312 | -0.026 | 38.837
17.5 | 1.265 | 0.03619 | -0.026 | 34.946
18 | 1.239 | 0.04028 | -0.027 | 30.766
18.5 | 1.213 | 0.04435 | -0.027 | 27.342
19 | 1.184 | 0.04901 | -0.027 | 24.157
19.5 | 1.147 | 0.05816 | -0.027 | 19.725

## 114. Re 12M Mach 0.00 (2)
BIGFOIL.COM POLAR EXPORT
NACA63-116 a=0.2
NACA63-116 a=0.2 |  |  |  | Cl Max: | 1.7233 | at alpha= | 20 | deg
XFOIL ncrit=9 |  |  |  | L/D Max: | 121.083 | at alpha= | 10 | deg
Re: | 12000000 |  |  | Cd Min: | 0.04514 | at alpha= | 20 | deg
Mach: | 0 |  |  | Cl=0 at alpha= | -0.5469 | deg
|  |  |  | @ Cl=0.1, Cd= | 0.00404
|  |  |  | @ Cl=0.4, Cd= | 0.00466
|  |  |  | @ Cl=0.6, Cd= | 0.0061042
alpha (deg) | Cl | Cd | Cm | Cl/Cd
-20 | -1.7194 | 0.03545 | -0.0333 | -48.5021
-19.5 | -1.7091 | 0.03188 | -0.0329 | -53.6104
-19 | -1.695 | 0.02886 | -0.0321 | -58.7318
-18.5 | -1.6789 | 0.02615 | -0.0309 | -64.2027
-18 | -1.6599 | 0.02378 | -0.0295 | -69.8024
-17.5 | -1.6392 | 0.02167 | -0.0279 | -75.6437
-17 | -1.6162 | 0.01985 | -0.026 | -81.4207
-16 | -1.5706 | 0.01694 | -0.0208 | -92.7155
-15.5 | -1.5484 | 0.01571 | -0.0175 | -98.5614
-15 | -1.527 | 0.01463 | -0.0135 | -104.3746
-14.5 | -1.51 | 0.01382 | -0.0078 | -109.2619
-14 | -1.4739 | 0.01314 | -0.0052 | -112.1689
-13.5 | -1.4313 | 0.01254 | -0.0036 | -114.1388
-13 | -1.3856 | 0.01201 | -0.0025 | -115.3705
-12.5 | -1.3378 | 0.01153 | -0.0016 | -116.0278
-12 | -1.289 | 0.01102 | -0.0009 | -116.9691
-11.5 | -1.2394 | 0.01051 | -0.0003 | -117.9258
-11 | -1.1879 | 0.01007 | 0 | -117.9643
-10.5 | -1.1351 | 0.0097 | 0.0002 | -117.0206
-10 | -1.0818 | 0.00931 | 0.0003 | -116.1976
-9.5 | -1.0281 | 0.00893 | 0.0003 | -115.1288
-9 | -0.9731 | 0.00862 | 0.0002 | -112.8886
-8.5 | -0.9177 | 0.0083 | 0 | -110.5663
-8 | -0.862 | 0.008 | -0.0002 | -107.75
-7.5 | -0.8054 | 0.00776 | -0.0006 | -103.7887
-7 | -0.7488 | 0.00747 | -0.0009 | -100.241
-6.5 | -0.6917 | 0.00725 | -0.0013 | -95.4069
-6 | -0.6343 | 0.00701 | -0.0018 | -90.485
-5.5 | -0.5767 | 0.00678 | -0.0023 | -85.059
-5 | -0.519 | 0.00655 | -0.0028 | -79.2366
-4.5 | -0.4616 | 0.00622 | -0.0033 | -74.2122
-4 | -0.4037 | 0.00596 | -0.0038 | -67.7349
-3.5 | -0.3455 | 0.0057 | -0.0044 | -60.614
-3 | -0.2873 | 0.00542 | -0.0051 | -53.0074
-2.5 | -0.2291 | 0.00513 | -0.0057 | -44.6589
-2 | -0.1712 | 0.00474 | -0.0064 | -36.1181
-1.5 | -0.1136 | 0.00427 | -0.0071 | -26.6042
-1 | -0.0541 | 0.00418 | -0.0078 | -12.9426
-0.5 | 0.0056 | 0.00412 | -0.0087 | 1.3592
0 | 0.0653 | 0.00404 | -0.0095 | 16.1634
0.5 | 0.125 | 0.00404 | -0.0103 | 30.9406
1 | 0.1847 | 0.00407 | -0.0111 | 45.3808
1.5 | 0.244 | 0.00417 | -0.0119 | 58.5132
2 | 0.3033 | 0.00429 | -0.0127 | 70.6993
2.5 | 0.3625 | 0.00442 | -0.0135 | 82.0136
3 | 0.4203 | 0.00479 | -0.0141 | 87.7453
3.5 | 0.4769 | 0.00532 | -0.0146 | 89.6429
4 | 0.5342 | 0.00568 | -0.0152 | 94.0493
4.5 | 0.5912 | 0.00605 | -0.0157 | 97.719
5 | 0.648 | 0.0064 | -0.0161 | 101.25
5.5 | 0.7046 | 0.00674 | -0.0165 | 104.5401
6 | 0.7604 | 0.00714 | -0.0168 | 106.4986
6.5 | 0.8162 | 0.0075 | -0.0171 | 108.8267
7 | 0.8718 | 0.00783 | -0.0174 | 111.341
7.5 | 0.9274 | 0.00813 | -0.0177 | 114.0713
8 | 0.9827 | 0.00844 | -0.0179 | 116.4336
8.5 | 1.037 | 0.00879 | -0.018 | 117.975
9 | 1.091 | 0.00911 | -0.018 | 119.7585
9.5 | 1.1437 | 0.00951 | -0.0179 | 120.2629
10 | 1.1963 | 0.00988 | -0.0177 | 121.083
10.5 | 1.2467 | 0.01034 | -0.0173 | 120.5706
11 | 1.2966 | 0.01077 | -0.0167 | 120.39
11.5 | 1.3448 | 0.01124 | -0.016 | 119.6441
12 | 1.3897 | 0.01182 | -0.0147 | 117.5719
12.5 | 1.4331 | 0.01237 | -0.0133 | 115.8529
13 | 1.4732 | 0.01293 | -0.0113 | 113.9366
13.5 | 1.4919 | 0.01365 | -0.0056 | 109.2967
14 | 1.5128 | 0.01463 | -0.0013 | 103.404
14.5 | 1.5331 | 0.01563 | 0.0028 | 98.087
15.5 | 1.5851 | 0.01853 | 0.0074 | 85.5424
16 | 1.6083 | 0.0203 | 0.0095 | 79.2266
16.5 | 1.6301 | 0.0223 | 0.0113 | 73.0987
17 | 1.6485 | 0.02464 | 0.0131 | 66.9034
17.5 | 1.6636 | 0.02736 | 0.0146 | 60.8041
18 | 1.6775 | 0.03033 | 0.0158 | 55.3083
18.5 | 1.6891 | 0.03372 | 0.0167 | 50.0919
19 | 1.7024 | 0.03716 | 0.0171 | 45.8127
19.5 | 1.7146 | 0.04089 | 0.0172 | 41.932
20 | 1.7233 | 0.04514 | 0.0169 | 38.1768

## 115. Re 12M Mach 0.10 (1)
BIGFOIL.COM POLAR EXPORT
NACA63-116 a=0.2
NACA63-116 a=0.2 |  |  |  | Cl Max: | 1.33 | at alpha= | 14 | deg
JavaFoil+Calcfoil stall+Eppler ext transition |  |  |  | L/D Max: | 110.974 | at alpha= | 8 | deg
Re: | 12000000 |  |  | Cd Min: | 0.00516 | at alpha= | -0.5 | deg
Mach: | 0.1 |  |  | Cl=0 at alpha= | -0.54032 | deg
|  |  |  | @ Cl=0.1, Cd= | 0.0051764
|  |  |  | @ Cl=0.4, Cd= | 0.0057897
|  |  |  | @ Cl=0.6, Cd= | 0.006678
alpha (deg) | Cl | Cd | Cm | Cl/Cd
-19.5 | -1.024 | 0.08401 | 0.011 | -12.193
-19 | -1.068 | 0.06402 | 0.011 | -16.684
-18.5 | -1.097 | 0.05521 | 0.011 | -19.88
-18 | -1.119 | 0.0508 | 0.01 | -22.025
-17.5 | -1.145 | 0.04338 | 0.01 | -26.387
-17 | -1.166 | 0.03787 | 0.01 | -30.801
-16.5 | -1.186 | 0.03282 | 0.009 | -36.124
-16 | -1.203 | 0.028 | 0.009 | -42.971
-15.5 | -1.211 | 0.02555 | 0.009 | -47.413
-15 | -1.22 | 0.02232 | 0.008 | -54.67
-14.5 | -1.222 | 0.02037 | 0.008 | -59.984
-14 | -1.22 | 0.01842 | 0.007 | -66.246
-13.5 | -1.214 | 0.01703 | 0.007 | -71.311
-13 | -1.204 | 0.01566 | 0.006 | -76.841
-12.5 | -1.189 | 0.01446 | 0.006 | -82.259
-12 | -1.17 | 0.01356 | 0.005 | -86.294
-11.5 | -1.147 | 0.01268 | 0.005 | -90.451
-11 | -1.12 | 0.01192 | 0.004 | -93.959
-10.5 | -1.089 | 0.01126 | 0.004 | -96.687
-10 | -1.054 | 0.01076 | 0.003 | -97.938
-9.5 | -1.022 | 0.01015 | 0.003 | -100.76
-9 | -0.978 | 0.00964 | 0.002 | -101.423
-8.5 | -0.93 | 0.00927 | 0.002 | -100.337
-8 | -0.88 | 0.00892 | 0.001 | -98.583
-7.5 | -0.827 | 0.00858 | 0 | -96.339
-7 | -0.772 | 0.00828 | 0 | -93.333
-6.5 | -0.717 | 0.00802 | -0.001 | -89.339
-6 | -0.66 | 0.00778 | -0.001 | -84.781
-5.5 | -0.602 | 0.00756 | -0.002 | -79.586
-5 | -0.543 | 0.00733 | -0.003 | -74.077
-4.5 | -0.484 | 0.00685 | -0.003 | -70.569
-4 | -0.424 | 0.00664 | -0.004 | -63.753
-3.5 | -0.363 | 0.00639 | -0.004 | -56.795
-3 | -0.302 | 0.00606 | -0.005 | -49.87
-2.5 | -0.241 | 0.00574 | -0.006 | -41.985
-2 | -0.18 | 0.00551 | -0.006 | -32.582
-1.5 | -0.118 | 0.00527 | -0.007 | -22.433
-1 | -0.057 | 0.00518 | -0.007 | -10.97
-0.5 | 0.005 | 0.00516 | -0.008 | 0.939
0 | 0.066 | 0.00516 | -0.009 | 12.877
0.5 | 0.128 | 0.00519 | -0.009 | 24.685
1 | 0.189 | 0.00523 | -0.01 | 36.174
1.5 | 0.251 | 0.00534 | -0.01 | 46.997
2 | 0.312 | 0.00555 | -0.011 | 56.265
2.5 | 0.373 | 0.00572 | -0.012 | 65.345
3 | 0.435 | 0.00588 | -0.012 | 73.978
3.5 | 0.496 | 0.00607 | -0.013 | 81.625
4 | 0.556 | 0.00637 | -0.013 | 87.342
4.5 | 0.616 | 0.00679 | -0.014 | 90.729
5 | 0.676 | 0.00718 | -0.015 | 94.126
5.5 | 0.735 | 0.00751 | -0.015 | 97.857
6 | 0.793 | 0.00823 | -0.016 | 96.332
6.5 | 0.85 | 0.00851 | -0.016 | 99.794
7 | 0.906 | 0.00891 | -0.017 | 101.613
7.5 | 0.96 | 0.00932 | -0.018 | 103.009
8 | 1.006 | 0.00907 | -0.018 | 110.974
8.5 | 1.051 | 0.01023 | -0.019 | 102.767
9 | 1.095 | 0.0107 | -0.019 | 102.386
9.5 | 1.136 | 0.01125 | -0.02 | 100.983
10 | 1.174 | 0.01189 | -0.02 | 98.779
10.5 | 1.209 | 0.01257 | -0.021 | 96.191
11 | 1.24 | 0.01336 | -0.021 | 92.843
11.5 | 1.268 | 0.0142 | -0.022 | 89.3
12 | 1.292 | 0.01526 | -0.022 | 84.645
12.5 | 1.309 | 0.01638 | -0.023 | 79.936
13 | 1.321 | 0.01767 | -0.023 | 74.778
13.5 | 1.328 | 0.01892 | -0.023 | 70.202
14 | 1.33 | 0.02052 | -0.024 | 64.821
14.5 | 1.329 | 0.02206 | -0.024 | 60.214
15 | 1.322 | 0.02374 | -0.025 | 55.692
15.5 | 1.31 | 0.0261 | -0.025 | 50.196
16 | 1.294 | 0.02873 | -0.025 | 45.026
16.5 | 1.274 | 0.03133 | -0.026 | 40.676
17 | 1.251 | 0.03463 | -0.026 | 36.121
17.5 | 1.225 | 0.03803 | -0.026 | 32.215
18 | 1.194 | 0.04267 | -0.027 | 27.991
18.5 | 1.163 | 0.04737 | -0.027 | 24.549
19 | 1.126 | 0.05423 | -0.027 | 20.77

## 116. Re 12M Mach 0.10 (2)
BIGFOIL.COM POLAR EXPORT
NACA63-116 a=0.2
NACA63-116 a=0.2 |  |  |  | Cl Max: | 1.716 | at alpha= | 20 | deg
XFOIL ncrit=9 |  |  |  | L/D Max: | 120.651 | at alpha= | 10 | deg
Re: | 12000000 |  |  | Cd Min: | 0.04832 | at alpha= | 20 | deg
Mach: | 0.1 |  |  | Cl=0 at alpha= | -0.54742 | deg
|  |  |  | @ Cl=0.1, Cd= | 0.00404
|  |  |  | @ Cl=0.4, Cd= | 0.0046492
|  |  |  | @ Cl=0.6, Cd= | 0.0061097
alpha (deg) | Cl | Cd | Cm | Cl/Cd
-20 | -1.71 | 0.03862 | -0.0357 | -44.2776
-19.5 | -1.7031 | 0.03445 | -0.0355 | -49.4369
-19 | -1.6901 | 0.03108 | -0.0349 | -54.379
-18.5 | -1.6758 | 0.02803 | -0.0339 | -59.7859
-18 | -1.6587 | 0.02535 | -0.0326 | -65.432
-17.5 | -1.6391 | 0.023 | -0.031 | -71.2652
-17 | -1.6169 | 0.02095 | -0.0291 | -77.179
-16.5 | -1.5943 | 0.01909 | -0.0269 | -83.5149
-16 | -1.5695 | 0.0178 | -0.0243 | -88.1742
-15.5 | -1.547 | 0.01641 | -0.0211 | -94.2718
-15 | -1.5245 | 0.01518 | -0.0174 | -100.4282
-14.5 | -1.5047 | 0.01418 | -0.0126 | -106.1142
-14 | -1.4806 | 0.01344 | -0.0077 | -110.1637
-13.5 | -1.4397 | 0.01278 | -0.0056 | -112.6526
-13 | -1.3947 | 0.01221 | -0.0041 | -114.226
-12.5 | -1.3471 | 0.01169 | -0.003 | -115.2352
-12 | -1.2977 | 0.0112 | -0.0022 | -115.8661
-11.5 | -1.2479 | 0.01066 | -0.0014 | -117.0638
-11 | -1.1965 | 0.01019 | -0.0009 | -117.419
-10.5 | -1.1434 | 0.00979 | -0.0006 | -116.7926
-10 | -1.0894 | 0.00941 | -0.0004 | -115.7705
-9.5 | -1.0353 | 0.00901 | -0.0003 | -114.9057
-9 | -0.98 | 0.00868 | -0.0003 | -112.9032
-8.5 | -0.9241 | 0.00837 | -0.0004 | -110.4062
-8 | -0.8679 | 0.00805 | -0.0006 | -107.8137
-7.5 | -0.8109 | 0.00779 | -0.0009 | -104.095
-7 | -0.7539 | 0.00751 | -0.0012 | -100.3862
-6.5 | -0.6962 | 0.00728 | -0.0015 | -95.6319
-6 | -0.6385 | 0.00703 | -0.002 | -90.825
-5.5 | -0.5805 | 0.0068 | -0.0024 | -85.3676
-5 | -0.5223 | 0.00657 | -0.0029 | -79.4977
-4.5 | -0.4645 | 0.00624 | -0.0034 | -74.4391
-4 | -0.4062 | 0.00598 | -0.0039 | -67.9264
-3.5 | -0.3477 | 0.00572 | -0.0045 | -60.7867
-3 | -0.2891 | 0.00544 | -0.0051 | -53.1434
-2.5 | -0.2305 | 0.00514 | -0.0058 | -44.8444
-2 | -0.1723 | 0.00474 | -0.0064 | -36.3502
-1.5 | -0.1143 | 0.00427 | -0.0071 | -26.7681
-1 | -0.0544 | 0.00418 | -0.0079 | -13.0144
-0.5 | 0.0057 | 0.00412 | -0.0087 | 1.3835
0 | 0.0657 | 0.00404 | -0.0095 | 16.2624
0.5 | 0.1258 | 0.00404 | -0.0104 | 31.1386
1 | 0.1859 | 0.00407 | -0.0112 | 45.6757
1.5 | 0.2456 | 0.00418 | -0.012 | 58.756
2 | 0.3053 | 0.00429 | -0.0128 | 71.1655
2.5 | 0.3649 | 0.00442 | -0.0135 | 82.5566
3 | 0.4231 | 0.0048 | -0.0142 | 88.1458
3.5 | 0.48 | 0.00533 | -0.0147 | 90.0563
4 | 0.5376 | 0.0057 | -0.0152 | 94.3158
4.5 | 0.595 | 0.00608 | -0.0157 | 97.8618
5 | 0.6522 | 0.00642 | -0.0161 | 101.5888
5.5 | 0.7091 | 0.00677 | -0.0165 | 104.7415
6 | 0.7652 | 0.00719 | -0.0168 | 106.4256
6.5 | 0.8214 | 0.00755 | -0.017 | 108.7947
7 | 0.8775 | 0.00788 | -0.0172 | 111.3579
7.5 | 0.9335 | 0.00819 | -0.0174 | 113.9805
8 | 0.9892 | 0.0085 | -0.0176 | 116.3765
8.5 | 1.0439 | 0.00884 | -0.0176 | 118.0882
9 | 1.0982 | 0.00919 | -0.0176 | 119.4995
9.5 | 1.1514 | 0.00959 | -0.0174 | 120.0626
10 | 1.2041 | 0.00998 | -0.0171 | 120.6513
10.5 | 1.2546 | 0.01046 | -0.0165 | 119.9426
11 | 1.3048 | 0.01089 | -0.0158 | 119.8163
11.5 | 1.3525 | 0.01141 | -0.0148 | 118.5364
12 | 1.3969 | 0.01201 | -0.0133 | 116.3114
12.5 | 1.4399 | 0.01256 | -0.0115 | 114.6417
13 | 1.4714 | 0.01315 | -0.0078 | 111.8935
13.5 | 1.4894 | 0.01406 | -0.0023 | 105.9317
14 | 1.5114 | 0.01518 | 0.0017 | 99.5652
14.5 | 1.5346 | 0.01629 | 0.0051 | 94.205
15 | 1.5602 | 0.01779 | 0.0077 | 87.701
15.5 | 1.5859 | 0.01942 | 0.0099 | 81.6632
16 | 1.6083 | 0.02137 | 0.012 | 75.2597
16.5 | 1.6284 | 0.02361 | 0.0138 | 68.9708
17 | 1.645 | 0.02625 | 0.0156 | 62.6667
17.5 | 1.6592 | 0.0292 | 0.017 | 56.8219
18 | 1.6723 | 0.03244 | 0.0181 | 51.5506
18.5 | 1.685 | 0.03597 | 0.0187 | 46.8446
19 | 1.6983 | 0.0396 | 0.019 | 42.8864
19.5 | 1.7083 | 0.04377 | 0.0189 | 39.029
20 | 1.716 | 0.04832 | 0.0185 | 35.5132

## 117. Re 12M Mach 0.25 (1)
BIGFOIL.COM POLAR EXPORT
NACA63-116 a=0.2
NACA63-116 a=0.2 |  |  |  | Cl Max: | 1.269 | at alpha= | 12.5 | deg
JavaFoil+Calcfoil stall+Eppler ext transition |  |  |  | L/D Max: | 99.625 | at alpha= | 7 | deg
Re: | 12000000 |  |  | Cd Min: | 0.00517 | at alpha= | -0.5 | deg
Mach: | 0.25 |  |  | Cl=0 at alpha= | -0.53968 | deg
|  |  |  | @ Cl=0.1, Cd= | 0.005205
|  |  |  | @ Cl=0.4, Cd= | 0.0058106
|  |  |  | @ Cl=0.6, Cd= | 0.0067392
alpha (deg) | Cl | Cd | Cm | Cl/Cd
-17.5 | -0.762 | 0.11825 | 0.007 | -6.441
-17 | -0.819 | 0.09911 | 0.008 | -8.26
-16.5 | -0.832 | 0.11936 | 0.006 | -6.973
-16 | -0.961 | 0.0479 | 0.009 | -20.058
-15.5 | -1.01 | 0.03844 | 0.008 | -26.274
-15 | -1.049 | 0.0326 | 0.008 | -32.176
-14.5 | -1.083 | 0.02701 | 0.008 | -40.113
-14 | -1.11 | 0.02306 | 0.007 | -48.124
-13.5 | -1.126 | 0.02048 | 0.007 | -55
-13 | -1.136 | 0.01849 | 0.006 | -61.465
-12.5 | -1.138 | 0.01667 | 0.006 | -68.268
-12 | -1.135 | 0.01515 | 0.005 | -74.899
-11.5 | -1.124 | 0.01411 | 0.005 | -79.636
-11 | -1.107 | 0.01297 | 0.004 | -85.338
-10.5 | -1.083 | 0.01228 | 0.004 | -88.263
-10 | -1.055 | 0.01156 | 0.003 | -91.3
-9.5 | -1.023 | 0.01083 | 0.003 | -94.382
-9 | -0.986 | 0.0099 | 0.002 | -99.546
-8.5 | -0.947 | 0.00979 | 0.002 | -96.751
-8 | -0.897 | 0.00927 | 0.001 | -96.866
-7.5 | -0.845 | 0.00889 | 0 | -95.056
-7 | -0.79 | 0.00857 | 0 | -92.202
-6.5 | -0.734 | 0.00825 | -0.001 | -88.972
-6 | -0.676 | 0.00796 | -0.001 | -84.974
-5.5 | -0.617 | 0.0077 | -0.002 | -80.195
-5 | -0.557 | 0.00752 | -0.003 | -74.145
-4.5 | -0.497 | 0.00721 | -0.003 | -68.85
-4 | -0.435 | 0.00675 | -0.004 | -64.464
-3.5 | -0.373 | 0.00648 | -0.004 | -57.548
-3 | -0.31 | 0.00615 | -0.005 | -50.441
-2.5 | -0.248 | 0.00581 | -0.006 | -42.613
-2 | -0.185 | 0.00557 | -0.006 | -33.145
-1.5 | -0.121 | 0.00531 | -0.007 | -22.87
-1 | -0.058 | 0.00519 | -0.008 | -11.249
-0.5 | 0.005 | 0.00517 | -0.008 | 0.962
0 | 0.068 | 0.00521 | -0.009 | 13.114
0.5 | 0.132 | 0.0052 | -0.009 | 25.332
1 | 0.195 | 0.00528 | -0.01 | 36.875
1.5 | 0.258 | 0.00541 | -0.011 | 47.652
2 | 0.321 | 0.0056 | -0.011 | 57.249
2.5 | 0.384 | 0.00577 | -0.012 | 66.464
3 | 0.447 | 0.00593 | -0.013 | 75.253
3.5 | 0.509 | 0.00614 | -0.013 | 82.902
4 | 0.571 | 0.00651 | -0.014 | 87.808
4.5 | 0.633 | 0.007 | -0.014 | 90.432
5 | 0.694 | 0.0074 | -0.015 | 93.821
5.5 | 0.754 | 0.00769 | -0.016 | 98.008
6 | 0.813 | 0.00851 | -0.016 | 95.521
6.5 | 0.871 | 0.0089 | -0.017 | 97.899
7 | 0.928 | 0.00931 | -0.017 | 99.625
7.5 | 0.975 | 0.00979 | -0.018 | 99.623
8 | 1.022 | 0.01026 | -0.019 | 99.606
8.5 | 1.067 | 0.01081 | -0.019 | 98.728
9 | 1.109 | 0.01141 | -0.02 | 97.168
9.5 | 1.147 | 0.01207 | -0.02 | 95.011
10 | 1.181 | 0.01281 | -0.021 | 92.156
10.5 | 1.21 | 0.01364 | -0.021 | 88.715
11 | 1.234 | 0.01468 | -0.022 | 84.084
11.5 | 1.253 | 0.01584 | -0.022 | 79.085
12 | 1.266 | 0.01714 | -0.023 | 73.867
12.5 | 1.269 | 0.01859 | -0.023 | 68.289
13 | 1.264 | 0.02026 | -0.023 | 62.376
13.5 | 1.25 | 0.02218 | -0.024 | 56.358
14 | 1.229 | 0.02419 | -0.024 | 50.825
14.5 | 1.2 | 0.0269 | -0.025 | 44.59
15 | 1.163 | 0.02977 | -0.025 | 39.06
15.5 | 1.119 | 0.03318 | -0.025 | 33.711
16 | 1.064 | 0.03887 | -0.025 | 27.367
16.5 | 1.003 | 0.04551 | -0.025 | 22.043
17 | 0.933 | 0.05658 | -0.025 | 16.484
17.5 | 0.847 | 0.0785 | -0.024 | 10.794

## 118. Re 12M Mach 0.25 (2)
BIGFOIL.COM POLAR EXPORT
NACA63-116 a=0.2
NACA63-116 a=0.2 |  |  |  | Cl Max: | 1.656 | at alpha= | 19 | deg
XFOIL ncrit=9 |  |  |  | L/D Max: | 118.294 | at alpha= | 9.5 | deg
Re: | 12000000 |  |  | Cd Min: | 0.07057 | at alpha= | 20 | deg
Mach: | 0.25 |  |  | Cl=0 at alpha= | -0.54823 | deg
|  |  |  | @ Cl=0.1, Cd= | 0.0040549
|  |  |  | @ Cl=0.4, Cd= | 0.0045735
|  |  |  | @ Cl=0.6, Cd= | 0.0060602
alpha (deg) | Cl | Cd | Cm | Cl/Cd
-20 | -1.6313 | 0.06104 | -0.0422 | -26.7251
-19.5 | -1.6407 | 0.05352 | -0.0447 | -30.6558
-19 | -1.6396 | 0.04748 | -0.046 | -34.5324
-18.5 | -1.6369 | 0.04193 | -0.0466 | -39.0389
-18 | -1.6289 | 0.03719 | -0.0465 | -43.7994
-17.5 | -1.6202 | 0.03283 | -0.0458 | -49.3512
-17 | -1.6066 | 0.02918 | -0.0445 | -55.0583
-16.5 | -1.5901 | 0.02597 | -0.0427 | -61.2283
-16 | -1.5683 | 0.02328 | -0.0409 | -67.3668
-15.5 | -1.5472 | 0.02115 | -0.0378 | -73.1537
-15 | -1.5234 | 0.01913 | -0.0348 | -79.6341
-14.5 | -1.4967 | 0.01744 | -0.0315 | -85.82
-14 | -1.4718 | 0.01586 | -0.0276 | -92.7995
-13.5 | -1.4492 | 0.01449 | -0.0228 | -100.0138
-13 | -1.43 | 0.01351 | -0.0164 | -105.8475
-12.5 | -1.3919 | 0.01277 | -0.0126 | -108.9977
-12 | -1.3448 | 0.0121 | -0.0102 | -111.1405
-11.5 | -1.2941 | 0.01151 | -0.0083 | -112.4327
-11 | -1.2413 | 0.01095 | -0.0068 | -113.3607
-10.5 | -1.188 | 0.01038 | -0.0055 | -114.4509
-10 | -1.1323 | 0.00989 | -0.0046 | -114.4894
-9.5 | -1.0751 | 0.00949 | -0.0039 | -113.2877
-9 | -1.0181 | 0.00905 | -0.0033 | -112.4972
-8.5 | -0.9598 | 0.00868 | -0.0029 | -110.576
-8 | -0.9008 | 0.00835 | -0.0027 | -107.8802
-7.5 | -0.8417 | 0.00801 | -0.0026 | -105.0811
-7 | -0.7817 | 0.00774 | -0.0026 | -100.9948
-6.5 | -0.7219 | 0.00744 | -0.0027 | -97.0296
-6 | -0.6616 | 0.0072 | -0.003 | -91.8889
-5.5 | -0.6011 | 0.00695 | -0.0033 | -86.4892
-5 | -0.5407 | 0.00669 | -0.0036 | -80.8221
-4.5 | -0.4805 | 0.00639 | -0.004 | -75.1956
-4 | -0.4201 | 0.00608 | -0.0044 | -69.0954
-3.5 | -0.3596 | 0.00579 | -0.0049 | -62.1071
-3 | -0.2988 | 0.00551 | -0.0055 | -54.2287
-1.5 | -0.1182 | 0.00429 | -0.0074 | -27.5524
-1 | -0.0562 | 0.0042 | -0.0082 | -13.381
-0.5 | 0.006 | 0.00414 | -0.009 | 1.4493
0 | 0.0682 | 0.00406 | -0.0098 | 16.798
0.5 | 0.1305 | 0.00405 | -0.0107 | 32.2222
1 | 0.1927 | 0.00408 | -0.0115 | 47.2304
1.5 | 0.2545 | 0.00419 | -0.0123 | 60.7399
2 | 0.3164 | 0.00431 | -0.0131 | 73.4107
2.5 | 0.3782 | 0.00444 | -0.0139 | 85.1802
3 | 0.4386 | 0.00481 | -0.0145 | 91.185
3.5 | 0.4972 | 0.00538 | -0.0149 | 92.4164
4 | 0.5568 | 0.00578 | -0.0154 | 96.3322
5 | 0.6755 | 0.00655 | -0.0161 | 103.1298
5.5 | 0.7341 | 0.00697 | -0.0162 | 105.3228
6 | 0.7921 | 0.00742 | -0.0163 | 106.752
6.5 | 0.8506 | 0.00778 | -0.0163 | 109.3316
7 | 0.909 | 0.00812 | -0.0163 | 111.9458
7.5 | 0.9672 | 0.00846 | -0.0162 | 114.3262
8 | 1.0246 | 0.00885 | -0.0159 | 115.774
8.5 | 1.0818 | 0.0092 | -0.0155 | 117.587
9 | 1.1373 | 0.00965 | -0.0148 | 117.8549
9.5 | 1.1924 | 0.01008 | -0.0141 | 118.2937
10 | 1.2448 | 0.01061 | -0.0128 | 117.3233
10.5 | 1.2966 | 0.01111 | -0.0114 | 116.7057
11 | 1.3443 | 0.01172 | -0.0094 | 114.7014
11.5 | 1.3879 | 0.01239 | -0.0068 | 112.0178
12 | 1.413 | 0.01309 | -0.001 | 107.945
12.5 | 1.438 | 0.01411 | 0.0039 | 101.9135
13 | 1.4634 | 0.01545 | 0.008 | 94.7184
13.5 | 1.487 | 0.01708 | 0.0118 | 87.0609
14 | 1.5123 | 0.01873 | 0.0151 | 80.7421
14.5 | 1.5398 | 0.02054 | 0.0176 | 74.9659
15 | 1.5637 | 0.02285 | 0.02 | 68.4333
15.5 | 1.5812 | 0.02571 | 0.0223 | 61.5014
16 | 1.6 | 0.02867 | 0.0241 | 55.8075
16.5 | 1.6114 | 0.03241 | 0.0257 | 49.7192
17 | 1.6271 | 0.03609 | 0.0267 | 45.0845
17.5 | 1.6395 | 0.04027 | 0.0273 | 40.7127
18 | 1.6481 | 0.04504 | 0.0275 | 36.5919
18.5 | 1.6554 | 0.05013 | 0.0272 | 33.0221
19 | 1.656 | 0.0562 | 0.0262 | 29.4662
19.5 | 1.6517 | 0.06308 | 0.0245 | 26.1842
20 | 1.6453 | 0.07057 | 0.0221 | 23.3144

## 119. Re 12M Mach 0.50 (1)
BIGFOIL.COM POLAR EXPORT
NACA63-116 a=0.2
NACA63-116 a=0.2 |  |  |  | Cl Max: | 1.151 | at alpha= | 20 | deg
JavaFoil+Calcfoil stall+Eppler ext transition |  |  |  | L/D Max: | 91.378 | at alpha= | 5 | deg
Re: | 12000000 |  |  | Cd Min: | 0.00533 | at alpha= | -0.5 | deg
Mach: | 0.5 |  |  | Cl=0 at alpha= | -0.54225 | deg
|  |  |  | @ Cl=0.1, Cd= | 0.0053568
|  |  |  | @ Cl=0.4, Cd= | 0.0059983
|  |  |  | @ Cl=0.6, Cd= | 0.00698
alpha (deg) | Cl | Cd | Cm | Cl/Cd
-20 | -1.092 | 0.17224 | 0.01 | -6.339
-19.5 | -1.063 | 0.16833 | 0.009 | -6.318
-19 | -1.035 | 0.16259 | 0.009 | -6.368
-18.5 | -1.016 | 0.14029 | 0.009 | -7.241
-18 | -0.986 | 0.13575 | 0.009 | -7.264
-17.5 | -0.955 | 0.13404 | 0.008 | -7.125
-17 | -0.925 | 0.12803 | 0.007 | -7.225
-16.5 | -0.907 | 0.1146 | 0.008 | -7.915
-16 | -0.887 | 0.10148 | 0.008 | -8.74
-15.5 | -0.861 | 0.094 | 0.007 | -9.159
-15 | -0.816 | 0.10106 | 0.006 | -8.073
-14.5 | -0.792 | 0.10018 | 0.006 | -7.903
-14 | -0.769 | 0.08957 | 0.006 | -8.587
-13.5 | -0.749 | 0.07759 | 0.006 | -9.659
-13 | -0.79 | 0.03533 | 0.007 | -22.366
-12.5 | -0.674 | 0.08708 | 0.004 | -7.744
-12 | -0.656 | 0.07294 | 0.004 | -8.996
-11.5 | -0.71 | 0.02642 | 0.005 | -26.853
-11 | -0.688 | 0.02185 | 0.005 | -31.495
-10.5 | -0.56 | 0.07339 | 0.002 | -7.626
-10 | -0.621 | 0.02126 | 0.004 | -29.211
-9.5 | -0.599 | 0.01707 | 0.003 | -35.104
-9 | -0.853 | 0.0151 | 0.002 | -56.478
-8.5 | -0.915 | 0.01336 | 0.002 | -68.522
-8 | -0.913 | 0.01212 | 0.001 | -75.285
-7.5 | -0.884 | 0.01119 | 0 | -79.032
-7 | -0.844 | 0.01046 | 0 | -80.634
-6.5 | -0.796 | 0.00906 | -0.001 | -87.929
-6 | -0.744 | 0.00916 | -0.002 | -81.217
-5.5 | -0.683 | 0.00869 | -0.002 | -78.572
-5 | -0.619 | 0.00833 | -0.003 | -74.295
-4.5 | -0.553 | 0.00795 | -0.004 | -69.54
-4 | -0.485 | 0.00731 | -0.004 | -66.298
-3.5 | -0.416 | 0.00703 | -0.005 | -59.157
-3 | -0.347 | 0.0066 | -0.006 | -52.502
-2.5 | -0.277 | 0.00613 | -0.006 | -45.107
-2 | -0.206 | 0.0058 | -0.007 | -35.538
-1.5 | -0.136 | 0.00551 | -0.008 | -24.615
-1 | -0.065 | 0.00536 | -0.008 | -12.182
-0.5 | 0.006 | 0.00533 | -0.009 | 1.044
0 | 0.076 | 0.00535 | -0.01 | 14.279
0.5 | 0.147 | 0.00537 | -0.011 | 27.386
1 | 0.217 | 0.00548 | -0.011 | 39.698
1.5 | 0.288 | 0.00561 | -0.012 | 51.339
2 | 0.358 | 0.00588 | -0.013 | 60.978
2.5 | 0.429 | 0.00608 | -0.013 | 70.475
3 | 0.499 | 0.00633 | -0.014 | 78.792
3.5 | 0.568 | 0.00666 | -0.015 | 85.388
4 | 0.637 | 0.00735 | -0.015 | 86.735
4.5 | 0.705 | 0.00792 | -0.016 | 89.074
5 | 0.772 | 0.00845 | -0.017 | 91.378
5.5 | 0.827 | 0.00963 | -0.017 | 85.827
6 | 0.885 | 0.01024 | -0.018 | 86.488
6.5 | 0.941 | 0.01087 | -0.019 | 86.515
7 | 0.991 | 0.01169 | -0.019 | 84.792
7.5 | 1.034 | 0.01254 | -0.02 | 82.482
8 | 1.065 | 0.01353 | -0.02 | 78.747
8.5 | 1.078 | 0.01481 | -0.021 | 72.784
9 | 1.059 | 0.01642 | -0.021 | 64.512
9.5 | 0.946 | 0.0191 | -0.022 | 49.541
10 | 0.591 | 0.06911 | -0.012 | 8.546
10.5 | 0.723 | 0.02352 | -0.023 | 30.751
11 | 0.739 | 0.03059 | -0.023 | 24.155
11.5 | 0.786 | 0.0251 | -0.024 | 31.322
12 | 0.809 | 0.02981 | -0.024 | 27.142
12.5 | 0.819 | 0.04029 | -0.024 | 20.332
13 | 0.764 | 0.09073 | -0.017 | 8.42
13.5 | 0.875 | 0.04521 | -0.025 | 19.351
14 | 0.899 | 0.05097 | -0.025 | 17.638
14.5 | 0.894 | 0.07327 | -0.023 | 12.207
15 | 0.887 | 0.09482 | -0.021 | 9.36
15.5 | 0.945 | 0.0822 | -0.024 | 11.491
16 | 0.969 | 0.08975 | -0.024 | 10.8
16.5 | 0.956 | 0.12348 | -0.02 | 7.742
17 | 0.991 | 0.12369 | -0.021 | 8.013
17.5 | 1.026 | 0.1245 | -0.023 | 8.24
18 | 1.049 | 0.13444 | -0.023 | 7.804
18.5 | 1.064 | 0.16008 | -0.021 | 6.645
19 | 1.094 | 0.16099 | -0.022 | 6.795
19.5 | 1.124 | 0.16425 | -0.023 | 6.845
20 | 1.151 | 0.18068 | -0.024 | 6.368

## 120. Re 12M Mach 0.50 (2)
BIGFOIL.COM POLAR EXPORT
NACA63-116 a=0.2
NACA63-116 a=0.2 |  |  |  | Cl Max: | 1.3392 | at alpha= | 11 | deg
XFOIL ncrit=9 |  |  |  | L/D Max: | 110.28 | at alpha= | 7.5 | deg
Re: | 12000000 |  |  | Cd Min: | 0.12311 | at alpha= | 16 | deg
Mach: | 0.5 |  |  | Cl=0 at alpha= | -0.55362 | deg
|  |  |  | @ Cl=0.1, Cd= | 0.0041543
|  |  |  | @ Cl=0.4, Cd= | 0.0044974
|  |  |  | @ Cl=0.6, Cd= | 0.0058616
alpha (deg) | Cl | Cd | Cm | Cl/Cd
-15 | -0.9282 | 0.11197 | -0.0155 | -8.2897
-14.5 | -0.9468 | 0.099 | -0.0243 | -9.5636
-14 | -0.9679 | 0.0861 | -0.0332 | -11.2416
-13.5 | -0.9921 | 0.07362 | -0.0416 | -13.476
-12.5 | -1.0524 | 0.05098 | -0.0546 | -20.6434
-12 | -1.0833 | 0.04148 | -0.0579 | -26.1162
-11.5 | -1.1133 | 0.03335 | -0.0585 | -33.3823
-11 | -1.1399 | 0.02649 | -0.0564 | -43.0313
-10.5 | -1.1616 | 0.02077 | -0.0519 | -55.9268
-10 | -1.1758 | 0.0162 | -0.0451 | -72.5802
-9.5 | -1.1752 | 0.01318 | -0.0367 | -89.1654
-9 | -1.1623 | 0.0116 | -0.0265 | -100.1983
-8.5 | -1.1081 | 0.0106 | -0.021 | -104.5377
-8 | -1.0443 | 0.00987 | -0.0172 | -105.8055
-7.5 | -0.9766 | 0.00928 | -0.0143 | -105.2371
-7 | -0.9066 | 0.0088 | -0.0121 | -103.0227
-6.5 | -0.8363 | 0.00836 | -0.0104 | -100.0359
-6 | -0.7651 | 0.00797 | -0.0092 | -95.9975
-5.5 | -0.694 | 0.00763 | -0.0083 | -90.9567
-5 | -0.623 | 0.00731 | -0.0077 | -85.2257
-4.5 | -0.552 | 0.00699 | -0.0073 | -78.97
-4 | -0.4822 | 0.00661 | -0.0071 | -72.9501
-3.5 | -0.4127 | 0.00619 | -0.007 | -66.6721
-3 | -0.3427 | 0.00584 | -0.0073 | -58.6815
-2.5 | -0.2733 | 0.00543 | -0.0076 | -50.3315
-2 | -0.2052 | 0.00482 | -0.008 | -42.5726
-1.5 | -0.1359 | 0.00437 | -0.0086 | -31.0984
-1 | -0.0641 | 0.00427 | -0.0094 | -15.0117
-0.5 | 0.0077 | 0.0042 | -0.0103 | 1.8333
0 | 0.0795 | 0.00416 | -0.0112 | 19.1106
0.5 | 0.1517 | 0.00414 | -0.0122 | 36.6425
1 | 0.2239 | 0.00416 | -0.0131 | 53.8221
1.5 | 0.2957 | 0.00425 | -0.014 | 69.5765
2 | 0.3674 | 0.00442 | -0.0147 | 83.1222
2.5 | 0.439 | 0.00459 | -0.0154 | 95.6427
3 | 0.5095 | 0.00492 | -0.0159 | 103.5569
3.5 | 0.5759 | 0.00565 | -0.0158 | 101.9292
4 | 0.6431 | 0.00624 | -0.0156 | 103.0609
4.5 | 0.7109 | 0.00676 | -0.0152 | 105.1627
5 | 0.7778 | 0.00731 | -0.0145 | 106.4022
5.5 | 0.8425 | 0.00796 | -0.0133 | 105.8417
6 | 0.909 | 0.00847 | -0.0119 | 107.32
6.5 | 0.9755 | 0.00896 | -0.0103 | 108.8728
7 | 1.0409 | 0.00946 | -0.0082 | 110.0317
7.5 | 1.1039 | 0.01001 | -0.0055 | 110.2797
8 | 1.1615 | 0.01069 | -0.0017 | 108.6529
9 | 1.2299 | 0.01277 | 0.0118 | 96.3117
9.5 | 1.2676 | 0.01434 | 0.0172 | 88.3961
10 | 1.3016 | 0.01638 | 0.0223 | 79.4628
10.5 | 1.3288 | 0.01901 | 0.0275 | 69.9001
11 | 1.3392 | 0.0228 | 0.0327 | 58.7368
11.5 | 1.3302 | 0.02803 | 0.0372 | 47.4563
12 | 1.3083 | 0.03467 | 0.0401 | 37.7358
12.5 | 1.2781 | 0.0427 | 0.0409 | 29.9321
13 | 1.2464 | 0.05177 | 0.0395 | 24.0757
13.5 | 1.2133 | 0.06198 | 0.0362 | 19.5757
14 | 1.1837 | 0.07279 | 0.0314 | 16.2618
15 | 1.1263 | 0.09702 | 0.0174 | 11.6089
15.5 | 1.1019 | 0.11002 | 0.009 | 10.0155
16 | 1.0814 | 0.12311 | 0.0002 | 8.784

## 121. Re 14M Mach 0.00 (1)
BIGFOIL.COM POLAR EXPORT
NACA63-116 a=0.2
NACA63-116 a=0.2 |  |  |  | Cl Max: | 1.345 | at alpha= | 14.5 | deg
JavaFoil+Calcfoil stall+Eppler ext transition |  |  |  | L/D Max: | 106.816 | at alpha= | 8 | deg
Re: | 14000000 |  |  | Cd Min: | 0.00513 | at alpha= | 0 | deg
Mach: | 0 |  |  | Cl=0 at alpha= | -0.54098 | deg
|  |  |  | @ Cl=0.1, Cd= | 0.0051579
|  |  |  | @ Cl=0.4, Cd= | 0.005774
|  |  |  | @ Cl=0.6, Cd= | 0.0066907
alpha (deg) | Cl | Cd | Cm | Cl/Cd
-20 | -1.067 | 0.0736 | 0.011 | -14.501
-19.5 | -1.096 | 0.06633 | 0.011 | -16.517
-19 | -1.129 | 0.05323 | 0.011 | -21.217
-18.5 | -1.153 | 0.04677 | 0.011 | -24.646
-18 | -1.174 | 0.04123 | 0.01 | -28.478
-17.5 | -1.19 | 0.03768 | 0.01 | -31.58
-17 | -1.206 | 0.03345 | 0.01 | -36.059
-16.5 | -1.221 | 0.02919 | 0.009 | -41.825
-16 | -1.232 | 0.02571 | 0.009 | -47.916
-15.5 | -1.236 | 0.0239 | 0.009 | -51.718
-15 | -1.242 | 0.02063 | 0.008 | -60.207
-14.5 | -1.238 | 0.01937 | 0.008 | -63.922
-14 | -1.235 | 0.01721 | 0.007 | -71.775
-13.5 | -1.227 | 0.01579 | 0.007 | -77.657
-13 | -1.214 | 0.01476 | 0.006 | -82.228
-12.5 | -1.197 | 0.01347 | 0.006 | -88.871
-12 | -1.176 | 0.01265 | 0.005 | -92.949
-11.5 | -1.151 | 0.01214 | 0.005 | -94.749
-11 | -1.122 | 0.01139 | 0.004 | -98.563
-10.5 | -1.091 | 0.01083 | 0.004 | -100.754
-10 | -1.056 | 0.00992 | 0.003 | -106.453
-9.5 | -1.02 | 0.00977 | 0.003 | -104.405
-9 | -0.975 | 0.00931 | 0.002 | -104.731
-8.5 | -0.927 | 0.00896 | 0.002 | -103.447
-8 | -0.876 | 0.00865 | 0.001 | -101.259
-7.5 | -0.823 | 0.00834 | 0 | -98.757
-7 | -0.769 | 0.00804 | 0 | -95.595
-6.5 | -0.713 | 0.00781 | -0.001 | -91.357
-6 | -0.657 | 0.00758 | -0.001 | -86.658
-5.5 | -0.599 | 0.00738 | -0.002 | -81.166
-5 | -0.54 | 0.00721 | -0.003 | -74.993
-4.5 | -0.481 | 0.00693 | -0.003 | -69.434
-4 | -0.421 | 0.00655 | -0.004 | -64.359
-3.5 | -0.361 | 0.00634 | -0.004 | -56.975
-3 | -0.301 | 0.00608 | -0.005 | -49.421
-2.5 | -0.24 | 0.00582 | -0.005 | -41.202
-2 | -0.179 | 0.0056 | -0.006 | -31.943
-1.5 | -0.118 | 0.0054 | -0.007 | -21.774
-1 | -0.056 | 0.0052 | -0.007 | -10.869
-0.5 | 0.005 | 0.00514 | -0.008 | 0.937
0 | 0.066 | 0.00513 | -0.009 | 12.893
0.5 | 0.127 | 0.00518 | -0.009 | 24.619
1 | 0.188 | 0.00528 | -0.01 | 35.713
1.5 | 0.25 | 0.00546 | -0.01 | 45.72
2 | 0.311 | 0.00555 | -0.011 | 56.012
2.5 | 0.372 | 0.00569 | -0.012 | 65.334
3 | 0.432 | 0.00587 | -0.012 | 73.701
3.5 | 0.493 | 0.00611 | -0.013 | 80.754
4 | 0.553 | 0.00644 | -0.013 | 85.866
4.5 | 0.613 | 0.00676 | -0.014 | 90.667
5 | 0.672 | 0.00709 | -0.015 | 94.825
5.5 | 0.731 | 0.00735 | -0.015 | 99.486
6 | 0.789 | 0.00801 | -0.016 | 98.535
6.5 | 0.846 | 0.00828 | -0.016 | 102.113
7 | 0.902 | 0.00866 | -0.017 | 104.087
7.5 | 0.956 | 0.00904 | -0.018 | 105.769
8 | 1.008 | 0.00943 | -0.018 | 106.816
8.5 | 1.051 | 0.00986 | -0.019 | 106.606
9 | 1.094 | 0.01029 | -0.019 | 106.299
9.5 | 1.136 | 0.01084 | -0.02 | 104.803
10 | 1.174 | 0.01139 | -0.02 | 103.12
10.5 | 1.21 | 0.01201 | -0.021 | 100.724
11 | 1.242 | 0.01279 | -0.021 | 97.109
11.5 | 1.271 | 0.01358 | -0.022 | 93.619
12 | 1.297 | 0.01449 | -0.022 | 89.47
12.5 | 1.316 | 0.01551 | -0.023 | 84.836
13 | 1.33 | 0.01669 | -0.023 | 79.67
13.5 | 1.34 | 0.01784 | -0.023 | 75.07
14 | 1.344 | 0.01943 | -0.024 | 69.182
14.5 | 1.345 | 0.02088 | -0.024 | 64.416
15 | 1.342 | 0.02245 | -0.025 | 59.774
15.5 | 1.334 | 0.02461 | -0.025 | 54.196
16 | 1.323 | 0.02667 | -0.025 | 49.591
16.5 | 1.307 | 0.02923 | -0.026 | 44.714
17 | 1.289 | 0.03185 | -0.026 | 40.462
17.5 | 1.268 | 0.03479 | -0.026 | 36.437
18 | 1.242 | 0.03867 | -0.027 | 32.134
18.5 | 1.216 | 0.0425 | -0.027 | 28.604
19 | 1.185 | 0.04807 | -0.027 | 24.656
19.5 | 1.151 | 0.05548 | -0.027 | 20.746

## 122. Re 14M Mach 0.00 (2)
BIGFOIL.COM POLAR EXPORT
NACA63-116 a=0.2
NACA63-116 a=0.2 |  |  |  | Cl Max: | 1.7448 | at alpha= | 20 | deg
XFOIL ncrit=9 |  |  |  | L/D Max: | 124.419 | at alpha= | 10 | deg
Re: | 14000000 |  |  | Cd Min: | 0.04285 | at alpha= | 20 | deg
Mach: | 0 |  |  | Cl=0 at alpha= | -0.54849 | deg
|  |  |  | @ Cl=0.1, Cd= | 0.0040184
|  |  |  | @ Cl=0.4, Cd= | 0.0047304
|  |  |  | @ Cl=0.6, Cd= | 0.0060582
alpha (deg) | Cl | Cd | Cm | Cl/Cd
-20 | -1.7338 | 0.03408 | -0.0333 | -50.8744
-19.5 | -1.7275 | 0.0303 | -0.0326 | -57.0132
-19 | -1.7111 | 0.02753 | -0.0317 | -62.154
-18.5 | -1.6963 | 0.02481 | -0.0303 | -68.3716
-18 | -1.6771 | 0.02254 | -0.0288 | -74.4055
-17.5 | -1.6565 | 0.02052 | -0.0269 | -80.7261
-17 | -1.633 | 0.01881 | -0.0249 | -86.8155
-16.5 | -1.6105 | 0.01746 | -0.0222 | -92.2394
-16 | -1.5856 | 0.01628 | -0.0193 | -97.3956
-15.5 | -1.5614 | 0.01519 | -0.016 | -102.7913
-15 | -1.5413 | 0.01421 | -0.0115 | -108.4659
-14.5 | -1.5197 | 0.01349 | -0.0063 | -112.6538
-14 | -1.4811 | 0.0128 | -0.0042 | -115.7109
-13.5 | -1.4379 | 0.01219 | -0.0027 | -117.9573
-13 | -1.3915 | 0.01166 | -0.0017 | -119.3396
-12.5 | -1.343 | 0.01119 | -0.0009 | -120.0179
-12 | -1.2929 | 0.01075 | -0.0004 | -120.2698
-11.5 | -1.2427 | 0.01027 | 0.0001 | -121.0029
-11 | -1.1912 | 0.00981 | 0.0005 | -121.4271
-10.5 | -1.1382 | 0.00944 | 0.0006 | -120.572
-10 | -1.0842 | 0.0091 | 0.0006 | -119.1429
-9.5 | -1.0302 | 0.00872 | 0.0006 | -118.1422
-9 | -0.9752 | 0.0084 | 0.0005 | -116.0952
-8.5 | -0.9195 | 0.00813 | 0.0002 | -113.0996
-8 | -0.8636 | 0.00781 | 0 | -110.5762
-7.5 | -0.807 | 0.00756 | -0.0004 | -106.746
-7 | -0.7501 | 0.00732 | -0.0008 | -102.4727
-6.5 | -0.6929 | 0.00708 | -0.0012 | -97.8672
-6 | -0.6354 | 0.00685 | -0.0017 | -92.7591
-5.5 | -0.5776 | 0.00665 | -0.0022 | -86.8571
-5 | -0.5198 | 0.00641 | -0.0027 | -81.092
-4 | -0.404 | 0.00588 | -0.0038 | -68.7075
-3.5 | -0.3458 | 0.00563 | -0.0044 | -61.421
-3 | -0.2874 | 0.00538 | -0.005 | -53.4201
-2.5 | -0.229 | 0.0051 | -0.0057 | -44.902
-2 | -0.1707 | 0.00483 | -0.0064 | -35.3416
-1.5 | -0.1134 | 0.00429 | -0.0071 | -26.4336
-1 | -0.054 | 0.00414 | -0.0078 | -13.0435
-0.5 | 0.0058 | 0.0041 | -0.0087 | 1.4146
0 | 0.0653 | 0.00403 | -0.0095 | 16.2035
0.5 | 0.125 | 0.00401 | -0.0103 | 31.1721
1 | 0.1846 | 0.00404 | -0.0111 | 45.6931
1.5 | 0.2439 | 0.00416 | -0.0119 | 58.6298
2 | 0.3032 | 0.00427 | -0.0127 | 71.007
2.5 | 0.3622 | 0.00445 | -0.0135 | 81.3933
3.5 | 0.4768 | 0.0053 | -0.0146 | 89.9623
4 | 0.5343 | 0.00567 | -0.0152 | 94.2328
4.5 | 0.5914 | 0.00601 | -0.0157 | 98.4027
5 | 0.6485 | 0.00633 | -0.0162 | 102.4487
5.5 | 0.7052 | 0.00667 | -0.0166 | 105.7271
6 | 0.7613 | 0.00704 | -0.017 | 108.1392
6.5 | 0.8173 | 0.00737 | -0.0173 | 110.8955
7 | 0.8735 | 0.00766 | -0.0176 | 114.0339
7.5 | 0.9292 | 0.00796 | -0.0179 | 116.7337
8 | 0.9846 | 0.00825 | -0.0181 | 119.3455
8.5 | 1.0394 | 0.00857 | -0.0183 | 121.2835
9 | 1.0934 | 0.00892 | -0.0183 | 122.5785
9.5 | 1.1469 | 0.00927 | -0.0183 | 123.7217
10 | 1.1994 | 0.00964 | -0.0182 | 124.4191
10.5 | 1.2504 | 0.01009 | -0.0178 | 123.9247
11 | 1.3011 | 0.01049 | -0.0174 | 124.0324
11.5 | 1.3492 | 0.01099 | -0.0166 | 122.7662
12 | 1.3957 | 0.01151 | -0.0156 | 121.2598
12.5 | 1.4408 | 0.01201 | -0.0144 | 119.9667
13 | 1.4824 | 0.01257 | -0.0126 | 117.9316
13.5 | 1.5068 | 0.01326 | -0.0079 | 113.635
14 | 1.5256 | 0.01417 | -0.0029 | 107.6641
14.5 | 1.5489 | 0.01522 | 0.0008 | 101.7674
15 | 1.5737 | 0.01624 | 0.0038 | 96.9027
15.5 | 1.5991 | 0.01767 | 0.0063 | 90.498
16 | 1.6228 | 0.01934 | 0.0085 | 83.909
16.5 | 1.643 | 0.02136 | 0.0106 | 76.9195
17 | 1.6607 | 0.02369 | 0.0126 | 70.1013
17.5 | 1.6775 | 0.02623 | 0.0142 | 63.9535
18 | 1.6918 | 0.0291 | 0.0155 | 58.1375
18.5 | 1.7079 | 0.03202 | 0.0164 | 53.3385
19 | 1.7226 | 0.03522 | 0.017 | 48.9097
19.5 | 1.734 | 0.03894 | 0.0172 | 44.53
20 | 1.7448 | 0.04285 | 0.0171 | 40.7188

## 123. Re 14M Mach 0.10 (1)
BIGFOIL.COM POLAR EXPORT
NACA63-116 a=0.2
NACA63-116 a=0.2 |  |  |  | Cl Max: | 1.332 | at alpha= | 14 | deg
JavaFoil+Calcfoil stall+Eppler ext transition |  |  |  | L/D Max: | 105.66 | at alpha= | 8 | deg
Re: | 14000000 |  |  | Cd Min: | 0.00516 | at alpha= | -0.5 | deg
Mach: | 0.1 |  |  | Cl=0 at alpha= | -0.54032 | deg
|  |  |  | @ Cl=0.1, Cd= | 0.0051755
|  |  |  | @ Cl=0.4, Cd= | 0.0057684
|  |  |  | @ Cl=0.6, Cd= | 0.0067213
alpha (deg) | Cl | Cd | Cm | Cl/Cd
-19.5 | -1.033 | 0.07718 | 0.011 | -13.383
-19 | -1.073 | 0.06074 | 0.011 | -17.659
-18.5 | -1.103 | 0.05183 | 0.011 | -21.273
-18 | -1.124 | 0.04774 | 0.01 | -23.539
-17.5 | -1.146 | 0.04238 | 0.01 | -27.045
-17 | -1.17 | 0.03591 | 0.01 | -32.591
-16.5 | -1.188 | 0.03174 | 0.009 | -37.423
-16 | -1.205 | 0.02708 | 0.009 | -44.507
-15.5 | -1.213 | 0.02487 | 0.009 | -48.78
-15 | -1.223 | 0.0214 | 0.008 | -57.13
-14.5 | -1.224 | 0.01957 | 0.008 | -62.577
-14 | -1.223 | 0.01772 | 0.007 | -69.001
-13.5 | -1.215 | 0.01665 | 0.007 | -73.003
-13 | -1.205 | 0.01523 | 0.006 | -79.137
-12.5 | -1.191 | 0.01395 | 0.006 | -85.408
-12 | -1.172 | 0.01289 | 0.005 | -90.955
-11.5 | -1.148 | 0.01235 | 0.005 | -92.993
-11 | -1.122 | 0.01155 | 0.004 | -97.121
-10.5 | -1.091 | 0.01098 | 0.004 | -99.323
-10 | -1.057 | 0.0096 | 0.003 | -110.117
-9.5 | -1.022 | 0.00983 | 0.003 | -104.036
-9 | -0.978 | 0.00942 | 0.002 | -103.745
-8.5 | -0.93 | 0.00906 | 0.002 | -102.617
-8 | -0.88 | 0.00874 | 0.001 | -100.587
-7.5 | -0.827 | 0.00836 | 0 | -98.894
-7 | -0.772 | 0.00813 | 0 | -95.05
-6.5 | -0.717 | 0.00787 | -0.001 | -91.032
-6 | -0.66 | 0.00764 | -0.001 | -86.381
-5.5 | -0.602 | 0.00744 | -0.002 | -80.836
-5 | -0.543 | 0.00722 | -0.003 | -75.257
-4.5 | -0.484 | 0.00694 | -0.003 | -69.701
-4 | -0.424 | 0.00656 | -0.004 | -64.58
-3.5 | -0.363 | 0.00635 | -0.004 | -57.198
-3 | -0.302 | 0.00609 | -0.005 | -49.6
-2.5 | -0.241 | 0.00583 | -0.006 | -41.371
-2 | -0.18 | 0.0056 | -0.006 | -32.099
-1.5 | -0.118 | 0.0054 | -0.007 | -21.885
-1 | -0.057 | 0.00523 | -0.007 | -10.866
-0.5 | 0.005 | 0.00516 | -0.008 | 0.937
0 | 0.066 | 0.00517 | -0.009 | 12.864
0.5 | 0.128 | 0.00518 | -0.009 | 24.747
1 | 0.189 | 0.00527 | -0.01 | 35.914
1.5 | 0.251 | 0.00546 | -0.01 | 45.966
2 | 0.312 | 0.00554 | -0.011 | 56.325
2.5 | 0.373 | 0.00569 | -0.012 | 65.689
3 | 0.435 | 0.00587 | -0.012 | 74.086
3.5 | 0.496 | 0.00611 | -0.013 | 81.163
4 | 0.556 | 0.00645 | -0.013 | 86.224
4.5 | 0.616 | 0.00682 | -0.014 | 90.406
5 | 0.676 | 0.00709 | -0.015 | 95.245
5.5 | 0.735 | 0.00741 | -0.015 | 99.133
6 | 0.793 | 0.00807 | -0.016 | 98.187
6.5 | 0.85 | 0.00836 | -0.016 | 101.679
7 | 0.906 | 0.00876 | -0.017 | 103.431
7.5 | 0.96 | 0.00914 | -0.018 | 105.012
8 | 1.012 | 0.00958 | -0.018 | 105.66
8.5 | 1.054 | 0.00997 | -0.019 | 105.634
9 | 1.097 | 0.01043 | -0.019 | 105.178
9.5 | 1.138 | 0.01096 | -0.02 | 103.787
10 | 1.176 | 0.01154 | -0.02 | 101.939
10.5 | 1.211 | 0.01219 | -0.021 | 99.323
11 | 1.242 | 0.01299 | -0.021 | 95.619
11.5 | 1.27 | 0.01381 | -0.022 | 91.982
12 | 1.294 | 0.01477 | -0.022 | 87.65
12.5 | 1.311 | 0.01596 | -0.023 | 82.179
13 | 1.323 | 0.01707 | -0.023 | 77.536
13.5 | 1.33 | 0.01841 | -0.023 | 72.253
14 | 1.332 | 0.01992 | -0.024 | 66.876
14.5 | 1.33 | 0.0215 | -0.024 | 61.871
15 | 1.324 | 0.02315 | -0.025 | 57.174
15.5 | 1.312 | 0.02514 | -0.025 | 52.196
16 | 1.296 | 0.02765 | -0.025 | 46.879
16.5 | 1.276 | 0.03045 | -0.026 | 41.917
17 | 1.254 | 0.03329 | -0.026 | 37.655
17.5 | 1.228 | 0.03652 | -0.026 | 33.622
18 | 1.195 | 0.04202 | -0.027 | 28.443
18.5 | 1.164 | 0.04646 | -0.027 | 25.054
19 | 1.126 | 0.05416 | -0.027 | 20.788

## 124. Re 14M Mach 0.10 (2)
BIGFOIL.COM POLAR EXPORT
NACA63-116 a=0.2
NACA63-116 a=0.2 |  |  |  | Cl Max: | 1.7374 | at alpha= | 20 | deg
XFOIL ncrit=9 |  |  |  | L/D Max: | 123.815 | at alpha= | 10 | deg
Re: | 14000000 |  |  | Cd Min: | 0.04601 | at alpha= | 20 | deg
Mach: | 0.1 |  |  | Cl=0 at alpha= | -0.54825 | deg
|  |  |  | @ Cl=0.1, Cd= | 0.0040186
|  |  |  | @ Cl=0.4, Cd= | 0.0047195
|  |  |  | @ Cl=0.6, Cd= | 0.0060576
alpha (deg) | Cl | Cd | Cm | Cl/Cd
-20 | -1.7261 | 0.03704 | -0.0359 | -46.601
-19.5 | -1.7211 | 0.03281 | -0.0355 | -52.4566
-19 | -1.7055 | 0.02977 | -0.0347 | -57.2892
-18.5 | -1.6937 | 0.02662 | -0.0335 | -63.6251
-18 | -1.6757 | 0.02407 | -0.032 | -69.6178
-17.5 | -1.6565 | 0.02178 | -0.0302 | -76.056
-17 | -1.6341 | 0.01984 | -0.0281 | -82.3639
-16.5 | -1.6112 | 0.01831 | -0.0256 | -87.9956
-16 | -1.5871 | 0.01697 | -0.0227 | -93.5239
-15.5 | -1.5613 | 0.01579 | -0.0197 | -98.879
-15 | -1.5378 | 0.01471 | -0.0158 | -104.5411
-14.5 | -1.5205 | 0.01381 | -0.0102 | -110.1014
-14 | -1.4884 | 0.0131 | -0.0066 | -113.6183
-13.5 | -1.4466 | 0.01244 | -0.0047 | -116.2862
-13 | -1.401 | 0.01185 | -0.0033 | -118.2278
-12.5 | -1.3526 | 0.01134 | -0.0023 | -119.2769
-12 | -1.3024 | 0.01089 | -0.0016 | -119.596
-11.5 | -1.2514 | 0.01042 | -0.001 | -120.096
-11 | -1.1997 | 0.00994 | -0.0004 | -120.6942
-10.5 | -1.1465 | 0.00952 | -0.0002 | -120.4307
-10 | -1.0921 | 0.00918 | -0.0001 | -118.9651
-9.5 | -1.0375 | 0.0088 | 0 | -117.8977
-9 | -0.9822 | 0.00845 | 0 | -116.2367
-8.5 | -0.9259 | 0.00818 | -0.0002 | -113.1907
-8 | -0.8696 | 0.00787 | -0.0004 | -110.4956
-7.5 | -0.8126 | 0.0076 | -0.0006 | -106.9211
-7 | -0.7552 | 0.00736 | -0.001 | -102.6087
-6.5 | -0.6975 | 0.00711 | -0.0014 | -98.1013
-6 | -0.6396 | 0.00688 | -0.0018 | -92.9651
-5.5 | -0.5814 | 0.00668 | -0.0023 | -87.0359
-5 | -0.5231 | 0.00643 | -0.0028 | -81.353
-4.5 | -0.4649 | 0.00617 | -0.0033 | -75.3485
-4 | -0.4065 | 0.0059 | -0.0039 | -68.8983
-3.5 | -0.348 | 0.00564 | -0.0045 | -61.7021
-3 | -0.2892 | 0.0054 | -0.0051 | -53.5556
-2.5 | -0.2304 | 0.00511 | -0.0057 | -45.0881
-2 | -0.1717 | 0.00483 | -0.0064 | -35.5487
-1.5 | -0.1141 | 0.00429 | -0.0071 | -26.5967
-1 | -0.0543 | 0.00415 | -0.0079 | -13.0843
-0.5 | 0.0058 | 0.0041 | -0.0087 | 1.4146
0 | 0.0658 | 0.00403 | -0.0095 | 16.3275
0.5 | 0.1258 | 0.00401 | -0.0104 | 31.3716
1 | 0.1858 | 0.00404 | -0.0112 | 45.9901
1.5 | 0.2455 | 0.00416 | -0.012 | 59.0144
2 | 0.3052 | 0.00428 | -0.0128 | 71.3084
2.5 | 0.3646 | 0.00445 | -0.0135 | 81.9326
3 | 0.4224 | 0.00489 | -0.0141 | 86.3804
3.5 | 0.4799 | 0.00531 | -0.0147 | 90.3766
4 | 0.5377 | 0.00568 | -0.0152 | 94.6655
4.5 | 0.5952 | 0.00603 | -0.0157 | 98.7065
5 | 0.6527 | 0.00636 | -0.0162 | 102.6258
5.5 | 0.7097 | 0.0067 | -0.0166 | 105.9254
6 | 0.7662 | 0.00707 | -0.0169 | 108.3734
6.5 | 0.8227 | 0.0074 | -0.0172 | 111.1757
7 | 0.8792 | 0.00771 | -0.0175 | 114.0337
7.5 | 0.9354 | 0.008 | -0.0177 | 116.925
8 | 0.9911 | 0.00831 | -0.0179 | 119.2659
8.5 | 1.0464 | 0.00863 | -0.018 | 121.2514
9 | 1.1007 | 0.009 | -0.0179 | 122.3
9.5 | 1.1546 | 0.00934 | -0.0178 | 123.6188
10 | 1.2072 | 0.00975 | -0.0175 | 123.8154
10.5 | 1.2588 | 0.01019 | -0.017 | 123.5329
11 | 1.3095 | 0.01062 | -0.0165 | 123.3051
11.5 | 1.3572 | 0.01115 | -0.0154 | 121.722
12 | 1.4039 | 0.01167 | -0.0143 | 120.2999
12.5 | 1.4483 | 0.0122 | -0.0127 | 118.7131
13 | 1.4874 | 0.01281 | -0.0104 | 116.1124
13.5 | 1.5025 | 0.01363 | -0.004 | 110.2348
14 | 1.5244 | 0.01467 | 0.0002 | 103.9127
14.5 | 1.5496 | 0.01578 | 0.0036 | 98.2003
15.5 | 1.5995 | 0.01855 | 0.0089 | 86.2264
16 | 1.6225 | 0.02039 | 0.0112 | 79.5733
16.5 | 1.641 | 0.02267 | 0.0133 | 72.3864
17 | 1.6578 | 0.02523 | 0.0152 | 65.7075
17.5 | 1.6742 | 0.02795 | 0.0167 | 59.8998
18 | 1.6899 | 0.03092 | 0.0178 | 54.6539
18.5 | 1.7052 | 0.0341 | 0.0186 | 50.0059
19 | 1.7188 | 0.03762 | 0.019 | 45.6885
19.5 | 1.7279 | 0.04176 | 0.0191 | 41.3769
20 | 1.7374 | 0.04601 | 0.0189 | 37.7614

## 125. Re 14M Mach 0.25 (1)
BIGFOIL.COM POLAR EXPORT
NACA63-116 a=0.2
NACA63-116 a=0.2 |  |  |  | Cl Max: | 1.271 | at alpha= | 12.5 | deg
JavaFoil+Calcfoil stall+Eppler ext transition |  |  |  | L/D Max: | 105.91 | at alpha= | 7.5 | deg
Re: | 14000000 |  |  | Cd Min: | 0.00518 | at alpha= | 0 | deg
Mach: | 0.25 |  |  | Cl=0 at alpha= | -0.53968 | deg
|  |  |  | @ Cl=0.1, Cd= | 0.005215
|  |  |  | @ Cl=0.4, Cd= | 0.0057984
|  |  |  | @ Cl=0.6, Cd= | 0.0067677
alpha (deg) | Cl | Cd | Cm | Cl/Cd
-17.5 | -0.765 | 0.11414 | 0.008 | -6.7
-17 | -0.822 | 0.0962 | 0.008 | -8.54
-16.5 | -0.836 | 0.11483 | 0.006 | -7.279
-16 | -0.964 | 0.04613 | 0.009 | -20.888
-15.5 | -1.015 | 0.03611 | 0.009 | -28.104
-15 | -1.053 | 0.03091 | 0.008 | -34.056
-14.5 | -1.085 | 0.02626 | 0.008 | -41.326
-14 | -1.11 | 0.02263 | 0.007 | -49.071
-13.5 | -1.129 | 0.01968 | 0.007 | -57.365
-13 | -1.138 | 0.01803 | 0.006 | -63.086
-12.5 | -1.14 | 0.01616 | 0.006 | -70.553
-12 | -1.136 | 0.0148 | 0.005 | -76.766
-11.5 | -1.126 | 0.01363 | 0.005 | -82.599
-11 | -1.109 | 0.01264 | 0.004 | -87.709
-10.5 | -1.085 | 0.0119 | 0.004 | -91.24
-10 | -1.057 | 0.0112 | 0.003 | -94.347
-9.5 | -1.024 | 0.01057 | 0.003 | -96.935
-9 | -0.992 | 0.00998 | 0.002 | -99.454
-8.5 | -0.947 | 0.00948 | 0.002 | -99.834
-8 | -0.897 | 0.00908 | 0.001 | -98.827
-7.5 | -0.845 | 0.00872 | 0 | -96.839
-7 | -0.79 | 0.00839 | 0 | -94.229
-6.5 | -0.734 | 0.00809 | -0.001 | -90.756
-6 | -0.676 | 0.00784 | -0.001 | -86.258
-5.5 | -0.617 | 0.00756 | -0.002 | -81.686
-5 | -0.557 | 0.0074 | -0.003 | -75.369
-4.5 | -0.497 | 0.00711 | -0.003 | -69.874
-4 | -0.435 | 0.00664 | -0.004 | -65.484
-3.5 | -0.373 | 0.00647 | -0.004 | -57.591
-3 | -0.31 | 0.00617 | -0.005 | -50.292
-2.5 | -0.248 | 0.0059 | -0.006 | -41.999
-2 | -0.185 | 0.00566 | -0.006 | -32.631
-1.5 | -0.121 | 0.00545 | -0.007 | -22.288
-1 | -0.058 | 0.00524 | -0.008 | -11.144
-0.5 | 0.005 | 0.00521 | -0.008 | 0.955
0 | 0.068 | 0.00518 | -0.009 | 13.187
0.5 | 0.132 | 0.00525 | -0.009 | 25.091
1 | 0.195 | 0.00531 | -0.01 | 36.628
1.5 | 0.258 | 0.0055 | -0.011 | 46.81
2 | 0.321 | 0.00563 | -0.011 | 56.991
2.5 | 0.384 | 0.00574 | -0.012 | 66.882
3 | 0.447 | 0.00597 | -0.013 | 74.828
3.5 | 0.509 | 0.00623 | -0.013 | 81.784
4 | 0.571 | 0.00659 | -0.014 | 86.657
4.5 | 0.633 | 0.00697 | -0.014 | 90.868
5 | 0.694 | 0.00731 | -0.015 | 94.97
5.5 | 0.754 | 0.00759 | -0.016 | 99.336
6 | 0.813 | 0.00834 | -0.016 | 97.437
6.5 | 0.871 | 0.00866 | -0.017 | 100.537
7 | 0.928 | 0.0091 | -0.017 | 101.936
7.5 | 0.978 | 0.00924 | -0.018 | 105.91
8 | 1.024 | 0.01002 | -0.019 | 102.179
8.5 | 1.069 | 0.01054 | -0.019 | 101.429
9 | 1.111 | 0.01109 | -0.02 | 100.185
9.5 | 1.149 | 0.01177 | -0.02 | 97.591
10 | 1.183 | 0.01247 | -0.021 | 94.819
10.5 | 1.212 | 0.01327 | -0.021 | 91.313
11 | 1.236 | 0.01428 | -0.022 | 86.545
11.5 | 1.255 | 0.01532 | -0.022 | 81.902
12 | 1.268 | 0.01657 | -0.023 | 76.516
12.5 | 1.271 | 0.01796 | -0.023 | 70.798
13 | 1.266 | 0.01957 | -0.023 | 64.691
13.5 | 1.252 | 0.0214 | -0.024 | 58.515
14 | 1.232 | 0.02333 | -0.024 | 52.795
14.5 | 1.202 | 0.02592 | -0.025 | 46.374
15 | 1.165 | 0.02866 | -0.025 | 40.658
15.5 | 1.121 | 0.03189 | -0.025 | 35.155
16 | 1.065 | 0.03814 | -0.025 | 27.918
16.5 | 1.004 | 0.04494 | -0.026 | 22.338
17 | 0.934 | 0.05503 | -0.025 | 16.981
17.5 | 0.855 | 0.07199 | -0.025 | 11.875

## 126. Re 14M Mach 0.25 (2)
BIGFOIL.COM POLAR EXPORT
NACA63-116 a=0.2
NACA63-116 a=0.2 |  |  |  | Cl Max: | 1.6763 | at alpha= | 19 | deg
XFOIL ncrit=9 |  |  |  | L/D Max: | 121.555 | at alpha= | 9.5 | deg
Re: | 14000000 |  |  | Cd Min: | 0.06785 | at alpha= | 20 | deg
Mach: | 0.25 |  |  | Cl=0 at alpha= | -0.54976 | deg
|  |  |  | @ Cl=0.1, Cd= | 0.0040247
|  |  |  | @ Cl=0.4, Cd= | 0.0046289
|  |  |  | @ Cl=0.6, Cd= | 0.0060353
alpha (deg) | Cl | Cd | Cm | Cl/Cd
-20 | -1.6563 | 0.05827 | -0.0437 | -28.4246
-19.5 | -1.6668 | 0.05081 | -0.046 | -32.8046
-19 | -1.6642 | 0.04506 | -0.0469 | -36.933
-18.5 | -1.6625 | 0.03958 | -0.0473 | -42.0035
-18 | -1.6529 | 0.03511 | -0.0469 | -47.0778
-17.5 | -1.6433 | 0.03098 | -0.0458 | -53.0439
-17 | -1.6287 | 0.02752 | -0.0443 | -59.1824
-16.5 | -1.61 | 0.02456 | -0.0423 | -65.5537
-16 | -1.5907 | 0.02213 | -0.0397 | -71.8798
-15.5 | -1.5671 | 0.02003 | -0.0368 | -78.2376
-15 | -1.5421 | 0.01815 | -0.0336 | -84.9642
-14.5 | -1.5149 | 0.01657 | -0.0301 | -91.4243
-14 | -1.4876 | 0.01521 | -0.0262 | -97.8041
-13.5 | -1.4633 | 0.01405 | -0.0212 | -104.1495
-13 | -1.4426 | 0.01319 | -0.0147 | -109.3707
-12.5 | -1.3998 | 0.01241 | -0.0116 | -112.7961
-12 | -1.3518 | 0.01174 | -0.0093 | -115.1448
-11.5 | -1.3001 | 0.01117 | -0.0076 | -116.3921
-11 | -1.2461 | 0.01066 | -0.0062 | -116.8949
-10.5 | -1.1916 | 0.01012 | -0.005 | -117.747
-10 | -1.1358 | 0.00964 | -0.0041 | -117.8216
-9.5 | -1.0784 | 0.00924 | -0.0035 | -116.71
-9 | -1.0205 | 0.00884 | -0.003 | -115.4412
-8.5 | -0.9622 | 0.00846 | -0.0026 | -113.7352
-8 | -0.9028 | 0.00816 | -0.0025 | -110.6373
-7.5 | -0.8435 | 0.00782 | -0.0024 | -107.8645
-7 | -0.7834 | 0.00756 | -0.0024 | -103.6243
-6.5 | -0.7234 | 0.00728 | -0.0026 | -99.3681
-6 | -0.6628 | 0.00704 | -0.0028 | -94.1477
-5.5 | -0.6022 | 0.00681 | -0.0031 | -88.4288
-5 | -0.5415 | 0.00657 | -0.0035 | -82.4201
-4.5 | -0.481 | 0.00629 | -0.0039 | -76.4706
-4 | -0.4207 | 0.00598 | -0.0043 | -70.3512
-3.5 | -0.3599 | 0.00571 | -0.0048 | -63.0298
-3 | -0.2989 | 0.00548 | -0.0054 | -54.5438
-2.5 | -0.2382 | 0.00516 | -0.006 | -46.1628
-2 | -0.1776 | 0.00483 | -0.0067 | -36.7702
-1 | -0.0561 | 0.00416 | -0.0082 | -13.4856
-0.5 | 0.0062 | 0.0041 | -0.009 | 1.5122
0 | 0.0683 | 0.00404 | -0.0098 | 16.9059
0.5 | 0.1305 | 0.00401 | -0.0107 | 32.5436
1 | 0.1926 | 0.00405 | -0.0115 | 47.5556
1.5 | 0.2544 | 0.00416 | -0.0123 | 61.1538
2 | 0.3162 | 0.00429 | -0.0131 | 73.7063
2.5 | 0.3779 | 0.00447 | -0.0139 | 84.5414
3 | 0.4377 | 0.0049 | -0.0145 | 89.3265
4 | 0.5569 | 0.00576 | -0.0154 | 96.684
4.5 | 0.6164 | 0.00614 | -0.0158 | 100.3909
5 | 0.676 | 0.00648 | -0.0161 | 104.321
5.5 | 0.7351 | 0.00686 | -0.0164 | 107.1574
6 | 0.7933 | 0.00729 | -0.0164 | 108.8203
6.5 | 0.8522 | 0.00763 | -0.0165 | 111.6907
7 | 0.9108 | 0.00796 | -0.0165 | 114.4221
7.5 | 0.9695 | 0.00827 | -0.0165 | 117.231
8 | 1.0273 | 0.00862 | -0.0162 | 119.1763
8.5 | 1.0846 | 0.009 | -0.0159 | 120.5111
9 | 1.141 | 0.0094 | -0.0153 | 121.383
9.5 | 1.1961 | 0.00984 | -0.0145 | 121.5549
10 | 1.2499 | 0.01032 | -0.0135 | 121.1143
10.5 | 1.302 | 0.01084 | -0.0122 | 120.1107
11 | 1.3508 | 0.01144 | -0.0103 | 118.0769
11.5 | 1.3974 | 0.01202 | -0.008 | 116.2562
12 | 1.4309 | 0.01267 | -0.0036 | 112.9361
12.5 | 1.4517 | 0.01362 | 0.0024 | 106.5859
13 | 1.4759 | 0.01491 | 0.0069 | 98.9873
13.5 | 1.502 | 0.01636 | 0.0106 | 91.8093
14 | 1.5291 | 0.01793 | 0.0138 | 85.2817
14.5 | 1.5513 | 0.01956 | 0.0175 | 79.3098
16.5 | 1.6317 | 0.03075 | 0.0255 | 53.0634
17 | 1.6469 | 0.03439 | 0.0267 | 47.8889
17.5 | 1.6613 | 0.03829 | 0.0276 | 43.3873
18 | 1.6699 | 0.04295 | 0.0279 | 38.8801
18.5 | 1.6755 | 0.04812 | 0.0278 | 34.8192
19 | 1.6763 | 0.054 | 0.0271 | 31.0426
19.5 | 1.6708 | 0.06091 | 0.0255 | 27.4306
20 | 1.6682 | 0.06785 | 0.0235 | 24.5866

## 127. Re 14M Mach 0.50 (1)
BIGFOIL.COM POLAR EXPORT
NACA63-116 a=0.2
NACA63-116 a=0.2 |  |  |  | Cl Max: | 1.149 | at alpha= | 20 | deg
JavaFoil+Calcfoil stall+Eppler ext transition |  |  |  | L/D Max: | 92.961 | at alpha= | 5 | deg
Re: | 14000000 |  |  | Cd Min: | 0.00534 | at alpha= | -0.5 | deg
Mach: | 0.5 |  |  | Cl=0 at alpha= | -0.54225 | deg
|  |  |  | @ Cl=0.1, Cd= | 0.005367
|  |  |  | @ Cl=0.4, Cd= | 0.0060151
|  |  |  | @ Cl=0.6, Cd= | 0.0070468
alpha (deg) | Cl | Cd | Cm | Cl/Cd
-20 | -1.093 | 0.17536 | 0.01 | -6.231
-19.5 | -1.064 | 0.17126 | 0.009 | -6.212
-19 | -1.035 | 0.1675 | 0.009 | -6.18
-18.5 | -1.011 | 0.15407 | 0.009 | -6.561
-18 | -0.983 | 0.14424 | 0.008 | -6.818
-17.5 | -0.954 | 0.1401 | 0.008 | -6.809
-17 | -0.924 | 0.13893 | 0.007 | -6.652
-16.5 | -0.903 | 0.12124 | 0.007 | -7.448
-16 | -0.875 | 0.11636 | 0.007 | -7.516
-15.5 | -0.883 | 0.078 | 0.008 | -11.318
-15 | -0.823 | 0.09523 | 0.006 | -8.641
-14.5 | -0.794 | 0.09743 | 0.006 | -8.149
-14 | -0.777 | 0.08305 | 0.006 | -9.352
-13.5 | -0.787 | 0.0543 | 0.007 | -14.485
-13 | -0.798 | 0.0317 | 0.007 | -25.175
-12.5 | -0.674 | 0.08811 | 0.004 | -7.652
-12 | -0.67 | 0.06328 | 0.005 | -10.589
-11.5 | -0.713 | 0.0248 | 0.005 | -28.761
-11 | -0.69 | 0.0209 | 0.005 | -33.018
-10.5 | -0.56 | 0.0715 | 0.002 | -7.832
-10 | -0.624 | 0.0202 | 0.004 | -30.875
-9.5 | -0.6 | 0.01647 | 0.003 | -36.45
-9 | -0.854 | 0.0146 | 0.002 | -58.492
-8.5 | -0.917 | 0.01299 | 0.002 | -70.588
-8 | -0.914 | 0.01177 | 0.001 | -77.641
-7.5 | -0.885 | 0.01088 | 0 | -81.368
-7 | -0.845 | 0.01021 | 0 | -82.768
-6.5 | -0.802 | 0.00944 | -0.001 | -84.968
-6 | -0.744 | 0.0089 | -0.002 | -83.654
-5.5 | -0.683 | 0.00851 | -0.002 | -80.273
-5 | -0.619 | 0.00809 | -0.003 | -76.489
-4.5 | -0.553 | 0.00779 | -0.004 | -70.969
-4 | -0.485 | 0.00721 | -0.004 | -67.206
-3.5 | -0.416 | 0.00696 | -0.005 | -59.797
-3 | -0.347 | 0.00665 | -0.006 | -52.142
-2.5 | -0.277 | 0.00621 | -0.006 | -44.527
-2 | -0.206 | 0.00591 | -0.007 | -34.895
-1.5 | -0.136 | 0.00568 | -0.008 | -23.914
-1 | -0.065 | 0.00539 | -0.008 | -12.094
-0.5 | 0.006 | 0.00534 | -0.009 | 1.042
0 | 0.076 | 0.00534 | -0.01 | 14.301
0.5 | 0.147 | 0.00542 | -0.011 | 27.151
1 | 0.217 | 0.00551 | -0.011 | 39.463
1.5 | 0.288 | 0.00575 | -0.012 | 50.022
2 | 0.358 | 0.00595 | -0.013 | 60.181
2.5 | 0.429 | 0.00606 | -0.013 | 70.744
3 | 0.499 | 0.00635 | -0.014 | 78.562
3.5 | 0.568 | 0.00675 | -0.015 | 84.197
4 | 0.637 | 0.00739 | -0.015 | 86.283
4.5 | 0.705 | 0.00784 | -0.016 | 89.97
5 | 0.772 | 0.0083 | -0.017 | 92.961
5.5 | 0.828 | 0.00939 | -0.017 | 88.175
6 | 0.887 | 0.00997 | -0.018 | 88.937
6.5 | 0.942 | 0.01061 | -0.019 | 88.825
7 | 0.993 | 0.01136 | -0.019 | 87.45
7.5 | 1.036 | 0.01222 | -0.02 | 84.754
8 | 1.067 | 0.0132 | -0.02 | 80.806
8.5 | 1.08 | 0.01436 | -0.021 | 75.201
9 | 1.061 | 0.01593 | -0.021 | 66.608
9.5 | 0.947 | 0.01855 | -0.022 | 51.071
10 | 0.592 | 0.06793 | -0.013 | 8.718
10.5 | 0.725 | 0.02269 | -0.023 | 31.94
11 | 0.742 | 0.02901 | -0.023 | 25.581
11.5 | 0.788 | 0.0242 | -0.024 | 32.539
12 | 0.811 | 0.02859 | -0.024 | 28.38
12.5 | 0.826 | 0.03716 | -0.024 | 22.217
13 | 0.766 | 0.08902 | -0.017 | 8.602
13.5 | 0.884 | 0.04072 | -0.025 | 21.709
14 | 0.907 | 0.04665 | -0.025 | 19.438
14.5 | 0.909 | 0.06414 | -0.024 | 14.175
15 | 0.935 | 0.06552 | -0.025 | 14.277
15.5 | 0.911 | 0.10713 | -0.02 | 8.499
16 | 0.945 | 0.10863 | -0.022 | 8.698
16.5 | 0.952 | 0.13659 | -0.019 | 6.972
17 | 0.983 | 0.13806 | -0.02 | 7.123
17.5 | 1.014 | 0.14077 | -0.021 | 7.204
18 | 1.042 | 0.14796 | -0.022 | 7.04
18.5 | 1.064 | 0.16684 | -0.021 | 6.375
19 | 1.092 | 0.17188 | -0.022 | 6.353
19.5 | 1.122 | 0.17414 | -0.023 | 6.441
20 | 1.149 | 0.19013 | -0.023 | 6.045

## 128. Re 14M Mach 0.50 (2)
BIGFOIL.COM POLAR EXPORT
NACA63-116 a=0.2
NACA63-116 a=0.2 |  |  |  | Cl Max: | 1.357 | at alpha= | 11 | deg
XFOIL ncrit=9 |  |  |  | L/D Max: | 113.75 | at alpha= | 7.5 | deg
Re: | 14000000 |  |  | Cd Min: | 0.12203 | at alpha= | 16 | deg
Mach: | 0.5 |  |  | Cl=0 at alpha= | -0.55432 | deg
|  |  |  | @ Cl=0.1, Cd= | 0.0040872
|  |  |  | @ Cl=0.4, Cd= | 0.0044669
|  |  |  | @ Cl=0.6, Cd= | 0.005804
alpha (deg) | Cl | Cd | Cm | Cl/Cd
-14.5 | -0.9554 | 0.09774 | -0.0255 | -9.7749
-14 | -0.9759 | 0.08499 | -0.0343 | -11.4825
-13.5 | -1.0003 | 0.07258 | -0.0427 | -13.782
-13 | -1.0286 | 0.06093 | -0.0498 | -16.8817
-12.5 | -1.0642 | 0.04984 | -0.0556 | -21.3523
-12 | -1.0971 | 0.04036 | -0.0586 | -27.1829
-11.5 | -1.1276 | 0.03234 | -0.0589 | -34.867
-11 | -1.1543 | 0.02559 | -0.0565 | -45.1075
-10.5 | -1.1764 | 0.01998 | -0.0516 | -58.8789
-10 | -1.1916 | 0.0155 | -0.0445 | -76.8774
-9.5 | -1.1938 | 0.01262 | -0.0352 | -94.5959
-9 | -1.1743 | 0.01118 | -0.0253 | -105.0358
-8.5 | -1.1163 | 0.01026 | -0.0202 | -108.8012
-8 | -1.0497 | 0.0096 | -0.0166 | -109.3438
-7.5 | -0.9811 | 0.00903 | -0.0138 | -108.6489
-7 | -0.9103 | 0.00858 | -0.0117 | -106.0956
-6.5 | -0.8394 | 0.00814 | -0.0101 | -103.1204
-6 | -0.7675 | 0.00779 | -0.0089 | -98.5237
-5.5 | -0.6962 | 0.00744 | -0.008 | -93.5753
-5 | -0.6248 | 0.00713 | -0.0075 | -87.6297
-4.5 | -0.5535 | 0.00685 | -0.0072 | -80.8029
-4 | -0.4831 | 0.00648 | -0.007 | -74.5525
-3.5 | -0.4135 | 0.00609 | -0.007 | -67.8982
-3 | -0.343 | 0.00577 | -0.0072 | -59.4454
-2.5 | -0.2732 | 0.00539 | -0.0076 | -50.6865
-2 | -0.2041 | 0.00491 | -0.008 | -41.5682
-1.5 | -0.1356 | 0.00434 | -0.0086 | -31.2442
-1 | -0.064 | 0.00425 | -0.0094 | -15.0588
-0.5 | 0.0078 | 0.00415 | -0.0103 | 1.8795
0 | 0.0798 | 0.00409 | -0.0112 | 19.511
0.5 | 0.1517 | 0.00408 | -0.0122 | 37.1814
1 | 0.2238 | 0.00411 | -0.0131 | 54.4526
1.5 | 0.2958 | 0.00421 | -0.014 | 70.2613
2 | 0.3673 | 0.00438 | -0.0147 | 83.8584
2.5 | 0.4388 | 0.00457 | -0.0154 | 96.0175
3 | 0.5088 | 0.00497 | -0.0158 | 102.3742
4 | 0.6433 | 0.0062 | -0.0156 | 103.7581
4.5 | 0.7114 | 0.00669 | -0.0153 | 106.3378
5 | 0.7794 | 0.00718 | -0.0147 | 108.5515
5.5 | 0.8448 | 0.00781 | -0.0135 | 108.169
6 | 0.9123 | 0.00828 | -0.0123 | 110.1812
6.5 | 0.9798 | 0.00872 | -0.0108 | 112.3624
7 | 1.0458 | 0.00923 | -0.0088 | 113.3044
7.5 | 1.1102 | 0.00976 | -0.0062 | 113.75
8 | 1.1706 | 0.01037 | -0.0028 | 112.8833
8.5 | 1.2182 | 0.01108 | 0.0028 | 109.9458
9 | 1.2455 | 0.01223 | 0.0106 | 101.8397
9.5 | 1.2834 | 0.01368 | 0.0162 | 93.8158
10 | 1.3184 | 0.0156 | 0.0215 | 84.5128
10.5 | 1.346 | 0.01814 | 0.027 | 74.2007
11 | 1.357 | 0.02183 | 0.0325 | 62.1622
11.5 | 1.3458 | 0.02709 | 0.0373 | 49.6788
12 | 1.3204 | 0.03382 | 0.0404 | 39.042
12.5 | 1.2894 | 0.04183 | 0.0413 | 30.8248
13 | 1.2575 | 0.05084 | 0.0402 | 24.7345
13.5 | 1.2245 | 0.06096 | 0.037 | 20.0869
14 | 1.195 | 0.07174 | 0.0322 | 16.6574
14.5 | 1.1657 | 0.08349 | 0.0259 | 13.9622
15.5 | 1.1095 | 0.1089 | 0.0101 | 10.1882
16 | 1.0885 | 0.12203 | 0.0012 | 8.9199

## 129. Re 16M Mach 0.00 (1)
BIGFOIL.COM POLAR EXPORT
NACA63-116 a=0.2
NACA63-116 a=0.2 |  |  |  | Cl Max: | 1.347 | at alpha= | 14.5 | deg
JavaFoil+Calcfoil stall+Eppler ext transition |  |  |  | L/D Max: | 113.157 | at alpha= | 8.5 | deg
Re: | 16000000 |  |  | Cd Min: | 0.00516 | at alpha= | 0 | deg
Mach: | 0 |  |  | Cl=0 at alpha= | -0.54098 | deg
|  |  |  | @ Cl=0.1, Cd= | 0.0052046
|  |  |  | @ Cl=0.4, Cd= | 0.0057893
|  |  |  | @ Cl=0.6, Cd= | 0.0067185
alpha (deg) | Cl | Cd | Cm | Cl/Cd
-20 | -1.069 | 0.07162 | 0.011 | -14.931
-19.5 | -1.101 | 0.06263 | 0.011 | -17.573
-19 | -1.132 | 0.0513 | 0.011 | -22.076
-18.5 | -1.157 | 0.04454 | 0.011 | -25.971
-18 | -1.178 | 0.03936 | 0.011 | -29.916
-17.5 | -1.193 | 0.03602 | 0.01 | -33.132
-17 | -1.209 | 0.03205 | 0.01 | -37.734
-16.5 | -1.222 | 0.02868 | 0.009 | -42.606
-16 | -1.235 | 0.02474 | 0.009 | -49.909
-15.5 | -1.238 | 0.02303 | 0.009 | -53.784
-15 | -1.242 | 0.0204 | 0.008 | -60.885
-14.5 | -1.241 | 0.01871 | 0.008 | -66.305
-14 | -1.236 | 0.01693 | 0.007 | -73.012
-13.5 | -1.228 | 0.01552 | 0.007 | -79.108
-13 | -1.215 | 0.01442 | 0.006 | -84.283
-12.5 | -1.198 | 0.0132 | 0.006 | -90.771
-12 | -1.178 | 0.01228 | 0.005 | -95.871
-11.5 | -1.152 | 0.01182 | 0.005 | -97.533
-11 | -1.124 | 0.01115 | 0.004 | -100.866
-10.5 | -1.093 | 0.0106 | 0.004 | -103.035
-10 | -1.062 | 0.01001 | 0.003 | -106.174
-9.5 | -1.02 | 0.00949 | 0.003 | -107.432
-9 | -0.975 | 0.00912 | 0.002 | -106.913
-8.5 | -0.927 | 0.0088 | 0.002 | -105.253
-8 | -0.876 | 0.00849 | 0.001 | -103.218
-7.5 | -0.823 | 0.00817 | 0 | -100.755
-7 | -0.769 | 0.00791 | 0 | -97.236
-6.5 | -0.713 | 0.00768 | -0.001 | -92.867
-6 | -0.657 | 0.00746 | -0.001 | -88.024
-5.5 | -0.599 | 0.00725 | -0.002 | -82.612
-5 | -0.54 | 0.00708 | -0.003 | -76.287
-4.5 | -0.481 | 0.00684 | -0.003 | -70.41
-4 | -0.421 | 0.00647 | -0.004 | -65.161
-3.5 | -0.361 | 0.00629 | -0.004 | -57.42
-3 | -0.301 | 0.00612 | -0.005 | -49.141
-2.5 | -0.24 | 0.00588 | -0.005 | -40.774
-2 | -0.179 | 0.00566 | -0.006 | -31.587
-1.5 | -0.118 | 0.00547 | -0.007 | -21.498
-1 | -0.056 | 0.00535 | -0.007 | -10.563
-0.5 | 0.005 | 0.0052 | -0.008 | 0.926
0 | 0.066 | 0.00516 | -0.009 | 12.813
0.5 | 0.127 | 0.00524 | -0.009 | 24.332
1 | 0.188 | 0.00535 | -0.01 | 35.233
1.5 | 0.25 | 0.00545 | -0.01 | 45.804
2 | 0.311 | 0.00558 | -0.011 | 55.661
2.5 | 0.372 | 0.00571 | -0.012 | 65.1
3 | 0.432 | 0.00588 | -0.012 | 73.566
3.5 | 0.493 | 0.00619 | -0.013 | 79.645
4 | 0.553 | 0.00646 | -0.013 | 85.649
4.5 | 0.613 | 0.00679 | -0.014 | 90.325
5 | 0.672 | 0.00703 | -0.015 | 95.72
5.5 | 0.731 | 0.00729 | -0.015 | 100.258
6 | 0.789 | 0.00789 | -0.016 | 99.99
6.5 | 0.846 | 0.00816 | -0.016 | 103.661
7 | 0.902 | 0.0085 | -0.017 | 106.038
7.5 | 0.956 | 0.00884 | -0.018 | 108.095
8 | 1.008 | 0.0092 | -0.018 | 109.5
8.5 | 1.054 | 0.00931 | -0.019 | 113.157
9 | 1.096 | 0.01009 | -0.019 | 108.602
9.5 | 1.137 | 0.01056 | -0.02 | 107.67
10 | 1.176 | 0.0111 | -0.02 | 105.91
10.5 | 1.212 | 0.0117 | -0.021 | 103.537
11 | 1.244 | 0.01244 | -0.021 | 99.998
11.5 | 1.273 | 0.01322 | -0.022 | 96.32
12 | 1.298 | 0.01418 | -0.022 | 91.572
12.5 | 1.317 | 0.01519 | -0.023 | 86.71
13 | 1.332 | 0.01618 | -0.023 | 82.314
13.5 | 1.341 | 0.01743 | -0.023 | 76.929
14 | 1.346 | 0.01884 | -0.024 | 71.454
14.5 | 1.347 | 0.02023 | -0.024 | 66.592
15 | 1.344 | 0.02175 | -0.025 | 61.793
15.5 | 1.336 | 0.02382 | -0.025 | 56.073
16 | 1.324 | 0.02602 | -0.025 | 50.888
16.5 | 1.309 | 0.02827 | -0.026 | 46.309
17 | 1.291 | 0.03079 | -0.026 | 41.928
17.5 | 1.27 | 0.0336 | -0.027 | 37.789
18 | 1.243 | 0.0382 | -0.027 | 32.536
18.5 | 1.217 | 0.04189 | -0.027 | 29.044
19 | 1.185 | 0.04803 | -0.027 | 24.67
19.5 | 1.152 | 0.0543 | -0.027 | 21.22

## 130. Re 16M Mach 0.00 (2)
BIGFOIL.COM POLAR EXPORT
NACA63-116 a=0.2
NACA63-116 a=0.2 |  |  |  | Cl Max: | 1.7605 | at alpha= | 20 | deg
XFOIL ncrit=9 |  |  |  | L/D Max: | 127.15 | at alpha= | 10.5 | deg
Re: | 16000000 |  |  | Cd Min: | 0.04122 | at alpha= | 20 | deg
Mach: | 0 |  |  | Cl=0 at alpha= | -0.54933 | deg
|  |  |  | @ Cl=0.1, Cd= | 0.0039926
|  |  |  | @ Cl=0.4, Cd= | 0.0047894
|  |  |  | @ Cl=0.6, Cd= | 0.0059844
alpha (deg) | Cl | Cd | Cm | Cl/Cd
-20 | -1.7474 | 0.03281 | -0.0333 | -53.2582
-19.5 | -1.7411 | 0.02913 | -0.0324 | -59.77
-19 | -1.7222 | 0.02663 | -0.0314 | -64.6714
-18.5 | -1.7093 | 0.02383 | -0.0298 | -71.7289
-17 | -1.6457 | 0.01811 | -0.024 | -90.8724
-16.5 | -1.6248 | 0.01681 | -0.0208 | -96.6568
-16 | -1.6 | 0.01566 | -0.0178 | -102.1711
-15.5 | -1.5754 | 0.01468 | -0.0143 | -107.3161
-15 | -1.5561 | 0.01385 | -0.0092 | -112.3538
-14.5 | -1.5266 | 0.0132 | -0.0054 | -115.6515
-14 | -1.4864 | 0.01254 | -0.0035 | -118.5327
-13.5 | -1.4427 | 0.01192 | -0.0021 | -121.0319
-13 | -1.3961 | 0.01138 | -0.001 | -122.6801
-12.5 | -1.3471 | 0.01092 | -0.0004 | -123.3608
-12 | -1.2966 | 0.0105 | 0.0001 | -123.4857
-11.5 | -1.2454 | 0.01006 | 0.0005 | -123.7972
-11 | -1.1936 | 0.00962 | 0.0008 | -124.0748
-10.5 | -1.1406 | 0.00923 | 0.0009 | -123.5753
-10 | -1.0864 | 0.0089 | 0.0009 | -122.0674
-9.5 | -1.0319 | 0.00856 | 0.0008 | -120.5491
-9 | -0.977 | 0.00823 | 0.0007 | -118.712
-8.5 | -0.921 | 0.00795 | 0.0004 | -115.8491
-8 | -0.8649 | 0.00768 | 0.0002 | -112.6172
-7.5 | -0.8083 | 0.00742 | -0.0002 | -108.9353
-7 | -0.7511 | 0.00718 | -0.0006 | -104.61
-6.5 | -0.6939 | 0.00695 | -0.0011 | -99.8417
-6 | -0.6363 | 0.00673 | -0.0016 | -94.5468
-5.5 | -0.5783 | 0.00654 | -0.0021 | -88.4251
-5 | -0.5204 | 0.00632 | -0.0026 | -82.3418
-4.5 | -0.4624 | 0.00607 | -0.0032 | -76.1779
-4 | -0.4045 | 0.0058 | -0.0037 | -69.7414
-3.5 | -0.3461 | 0.00556 | -0.0044 | -62.2482
-3 | -0.2876 | 0.00534 | -0.005 | -53.8577
-2.5 | -0.2291 | 0.0051 | -0.0057 | -44.9216
-2 | -0.1704 | 0.00486 | -0.0064 | -35.0617
-1 | -0.0539 | 0.00415 | -0.0078 | -12.988
-0.5 | 0.0059 | 0.00408 | -0.0087 | 1.4461
0 | 0.0655 | 0.00401 | -0.0095 | 16.3342
0.5 | 0.125 | 0.00398 | -0.0103 | 31.407
1 | 0.1845 | 0.00405 | -0.0111 | 45.5556
1.5 | 0.2438 | 0.00417 | -0.0119 | 58.4652
2 | 0.3031 | 0.00428 | -0.0127 | 70.8178
2.5 | 0.362 | 0.00447 | -0.0135 | 80.9843
3 | 0.4191 | 0.00495 | -0.014 | 84.6667
3.5 | 0.4767 | 0.00533 | -0.0146 | 89.4371
4 | 0.5343 | 0.00564 | -0.0152 | 94.734
4.5 | 0.5918 | 0.00594 | -0.0158 | 99.6296
5 | 0.6491 | 0.00625 | -0.0163 | 103.856
6 | 0.7619 | 0.00696 | -0.017 | 109.4684
6.5 | 0.8185 | 0.00724 | -0.0174 | 113.0525
7 | 0.8747 | 0.00752 | -0.0178 | 116.3165
7.5 | 0.9307 | 0.0078 | -0.0181 | 119.3205
8 | 0.9861 | 0.00811 | -0.0183 | 121.5906
8.5 | 1.0413 | 0.00839 | -0.0185 | 124.112
9 | 1.0954 | 0.00875 | -0.0186 | 125.1886
9.5 | 1.1494 | 0.00907 | -0.0186 | 126.7255
10 | 1.2018 | 0.00947 | -0.0185 | 126.906
10.5 | 1.2537 | 0.00986 | -0.0182 | 127.1501
11 | 1.3045 | 0.01027 | -0.0178 | 127.0204
11.5 | 1.353 | 0.01078 | -0.0171 | 125.5102
12 | 1.4008 | 0.01124 | -0.0163 | 124.6263
12.5 | 1.4467 | 0.01173 | -0.0152 | 123.3333
13 | 1.4889 | 0.0123 | -0.0136 | 121.0488
13.5 | 1.5209 | 0.01297 | -0.0102 | 117.2629
14 | 1.5381 | 0.01376 | -0.0045 | 111.7805
14.5 | 1.5625 | 0.0147 | -0.0008 | 106.2925
15 | 1.5863 | 0.01577 | 0.0025 | 100.5897
15.5 | 1.6102 | 0.01703 | 0.0054 | 94.5508
16 | 1.6335 | 0.01865 | 0.0078 | 87.5871
16.5 | 1.6536 | 0.02062 | 0.01 | 80.194
17 | 1.6718 | 0.02286 | 0.012 | 73.1321
17.5 | 1.6899 | 0.02525 | 0.0137 | 66.9267
18 | 1.7077 | 0.0278 | 0.015 | 61.4281
18.5 | 1.7246 | 0.03056 | 0.016 | 56.4332
19 | 1.7381 | 0.03379 | 0.0168 | 51.4383
19.5 | 1.7508 | 0.03729 | 0.0172 | 46.9509
20 | 1.7605 | 0.04122 | 0.0172 | 42.7098

## 131. Re 16M Mach 0.10 (1)
BIGFOIL.COM POLAR EXPORT
NACA63-116 a=0.2
NACA63-116 a=0.2 |  |  |  | Cl Max: | 1.334 | at alpha= | 14 | deg
JavaFoil+Calcfoil stall+Eppler ext transition |  |  |  | L/D Max: | 116.971 | at alpha= | 8.5 | deg
Re: | 16000000 |  |  | Cd Min: | 0.00516 | at alpha= | 0 | deg
Mach: | 0.1 |  |  | Cl=0 at alpha= | -0.54032 | deg
|  |  |  | @ Cl=0.1, Cd= | 0.0052039
|  |  |  | @ Cl=0.4, Cd= | 0.0058084
|  |  |  | @ Cl=0.6, Cd= | 0.00672
alpha (deg) | Cl | Cd | Cm | Cl/Cd
-19.5 | -1.039 | 0.0721 | 0.011 | -14.412
-19 | -1.077 | 0.05744 | 0.011 | -18.757
-18.5 | -1.106 | 0.0499 | 0.011 | -22.16
-18 | -1.128 | 0.04532 | 0.01 | -24.89
-17.5 | -1.15 | 0.0403 | 0.01 | -28.541
-17 | -1.171 | 0.03528 | 0.01 | -33.208
-16.5 | -1.191 | 0.03044 | 0.009 | -39.12
-16 | -1.208 | 0.02605 | 0.009 | -46.376
-15.5 | -1.216 | 0.02393 | 0.009 | -50.796
-15 | -1.223 | 0.0212 | 0.008 | -57.694
-14.5 | -1.227 | 0.0189 | 0.008 | -64.914
-14 | -1.224 | 0.01744 | 0.007 | -70.144
-13.5 | -1.218 | 0.0161 | 0.007 | -75.611
-13 | -1.208 | 0.01475 | 0.006 | -81.865
-12.5 | -1.193 | 0.01367 | 0.006 | -87.234
-12 | -1.174 | 0.01251 | 0.005 | -93.836
-11.5 | -1.15 | 0.012 | 0.005 | -95.842
-11 | -1.123 | 0.0113 | 0.004 | -99.4
-10.5 | -1.093 | 0.01069 | 0.004 | -102.2
-10 | -1.064 | 0.01015 | 0.003 | -104.882
-9.5 | -1.022 | 0.00962 | 0.003 | -106.278
-9 | -0.978 | 0.00926 | 0.002 | -105.601
-8.5 | -0.93 | 0.00891 | 0.002 | -104.434
-8 | -0.88 | 0.0086 | 0.001 | -102.319
-7.5 | -0.827 | 0.00824 | 0 | -100.303
-7 | -0.772 | 0.00793 | 0 | -97.457
-6.5 | -0.717 | 0.00769 | -0.001 | -93.154
-6 | -0.66 | 0.00752 | -0.001 | -87.76
-5.5 | -0.602 | 0.00732 | -0.002 | -82.25
-5 | -0.543 | 0.00709 | -0.003 | -76.562
-4.5 | -0.484 | 0.00689 | -0.003 | -70.165
-4 | -0.424 | 0.00647 | -0.004 | -65.44
-3.5 | -0.363 | 0.00633 | -0.004 | -57.321
-3 | -0.302 | 0.00612 | -0.005 | -49.331
-2.5 | -0.241 | 0.00589 | -0.006 | -40.939
-2 | -0.18 | 0.00566 | -0.006 | -31.739
-1.5 | -0.118 | 0.00547 | -0.007 | -21.604
-1 | -0.057 | 0.00535 | -0.007 | -10.621
-0.5 | 0.005 | 0.0052 | -0.008 | 0.932
0 | 0.066 | 0.00516 | -0.009 | 12.871
0.5 | 0.128 | 0.00524 | -0.009 | 24.455
1 | 0.189 | 0.00534 | -0.01 | 35.433
1.5 | 0.251 | 0.00548 | -0.01 | 45.779
2 | 0.312 | 0.00558 | -0.011 | 55.956
2.5 | 0.373 | 0.00573 | -0.012 | 65.181
3 | 0.435 | 0.00591 | -0.012 | 73.482
3.5 | 0.496 | 0.00619 | -0.013 | 80.059
4 | 0.556 | 0.0065 | -0.013 | 85.495
4.5 | 0.616 | 0.0068 | -0.014 | 90.69
5 | 0.676 | 0.00703 | -0.015 | 96.141
5.5 | 0.735 | 0.00735 | -0.015 | 99.984
6 | 0.793 | 0.00796 | -0.016 | 99.544
6.5 | 0.85 | 0.00823 | -0.016 | 103.247
7 | 0.906 | 0.00859 | -0.017 | 105.399
7.5 | 0.96 | 0.00893 | -0.018 | 107.515
8 | 1.012 | 0.00937 | -0.018 | 108.031
8.5 | 1.056 | 0.00903 | -0.019 | 116.971
9 | 1.099 | 0.0102 | -0.019 | 107.708
9.5 | 1.14 | 0.01068 | -0.02 | 106.752
10 | 1.178 | 0.01128 | -0.02 | 104.423
10.5 | 1.213 | 0.01187 | -0.021 | 102.2
11 | 1.244 | 0.01264 | -0.021 | 98.47
11.5 | 1.272 | 0.01344 | -0.022 | 94.649
12 | 1.296 | 0.01444 | -0.022 | 89.757
12.5 | 1.313 | 0.0155 | -0.023 | 84.701
13 | 1.325 | 0.01666 | -0.023 | 79.542
13.5 | 1.332 | 0.01784 | -0.024 | 74.665
14 | 1.334 | 0.01931 | -0.024 | 69.084
14.5 | 1.332 | 0.02082 | -0.024 | 63.984
15 | 1.326 | 0.02241 | -0.025 | 59.145
15.5 | 1.314 | 0.02456 | -0.025 | 53.482
16 | 1.298 | 0.02699 | -0.026 | 48.094
16.5 | 1.279 | 0.02943 | -0.026 | 43.438
17 | 1.256 | 0.03217 | -0.026 | 39.043
17.5 | 1.23 | 0.03526 | -0.027 | 34.887
18 | 1.198 | 0.04049 | -0.027 | 29.582
18.5 | 1.167 | 0.04471 | -0.027 | 26.096
19 | 1.129 | 0.05198 | -0.027 | 21.721

## 132. Re 16M Mach 0.10 (2)
BIGFOIL.COM POLAR EXPORT
NACA63-116 a=0.2
NACA63-116 a=0.2 |  |  |  | Cl Max: | 1.7511 | at alpha= | 20 | deg
XFOIL ncrit=9 |  |  |  | L/D Max: | 126.727 | at alpha= | 10.5 | deg
Re: | 16000000 |  |  | Cd Min: | 0.04458 | at alpha= | 20 | deg
Mach: | 0.1 |  |  | Cl=0 at alpha= | -0.54983 | deg
|  |  |  | @ Cl=0.1, Cd= | 0.003993
|  |  |  | @ Cl=0.4, Cd= | 0.0047742
|  |  |  | @ Cl=0.6, Cd= | 0.0059929
alpha (deg) | Cl | Cd | Cm | Cl/Cd
-20 | -1.7396 | 0.03574 | -0.036 | -48.6738
-19.5 | -1.7334 | 0.03172 | -0.0354 | -54.6469
-19 | -1.718 | 0.02872 | -0.0346 | -59.8189
-18.5 | -1.7065 | 0.02562 | -0.0331 | -66.6081
-18 | -1.6876 | 0.02321 | -0.0315 | -72.71
-17.5 | -1.6702 | 0.02086 | -0.0294 | -80.0671
-17 | -1.6534 | 0.019 | -0.0262 | -87.0211
-16.5 | -1.6257 | 0.01764 | -0.0243 | -92.1599
-16 | -1.6017 | 0.0163 | -0.0213 | -98.2638
-15.5 | -1.5759 | 0.01519 | -0.0181 | -103.7459
-15 | -1.5529 | 0.01422 | -0.0139 | -109.2053
-14.5 | -1.533 | 0.01353 | -0.0082 | -113.3038
-14 | -1.4945 | 0.01283 | -0.0058 | -116.4848
-13.5 | -1.4516 | 0.01217 | -0.004 | -119.2769
-13 | -1.4057 | 0.01158 | -0.0027 | -121.3903
-12.5 | -1.357 | 0.01108 | -0.0017 | -122.4729
-12 | -1.3063 | 0.01062 | -0.0011 | -123.0038
-11.5 | -1.2544 | 0.0102 | -0.0006 | -122.9804
-11 | -1.2022 | 0.00975 | -0.0001 | -123.3026
-10.5 | -1.1491 | 0.00932 | 0.0002 | -123.294
-10 | -1.0945 | 0.00897 | 0.0003 | -122.0178
-9.5 | -1.0393 | 0.00864 | 0.0003 | -120.2894
-9 | -0.984 | 0.00828 | 0.0002 | -118.8406
-8.5 | -0.9276 | 0.008 | 0.0001 | -115.95
-8 | -0.8709 | 0.00773 | -0.0002 | -112.6649
-7.5 | -0.8139 | 0.00745 | -0.0005 | -109.2483
-7 | -0.7562 | 0.00722 | -0.0009 | -104.7368
-6.5 | -0.6986 | 0.00698 | -0.0013 | -100.086
-6 | -0.6405 | 0.00676 | -0.0017 | -94.7485
-5.5 | -0.5821 | 0.00656 | -0.0022 | -88.7348
-5 | -0.5237 | 0.00634 | -0.0027 | -82.6025
-4.5 | -0.4653 | 0.00609 | -0.0033 | -76.4039
-4 | -0.407 | 0.00582 | -0.0038 | -69.9313
-3.5 | -0.3483 | 0.00557 | -0.0044 | -62.5314
-3 | -0.2893 | 0.00535 | -0.0051 | -54.0748
-2.5 | -0.2305 | 0.00511 | -0.0057 | -45.1076
-2 | -0.1715 | 0.00486 | -0.0064 | -35.2881
-1.5 | -0.1137 | 0.00433 | -0.0071 | -26.2587
-1 | -0.0542 | 0.00415 | -0.0079 | -13.0602
-0.5 | 0.006 | 0.00409 | -0.0087 | 1.467
0 | 0.066 | 0.00401 | -0.0095 | 16.4589
0.5 | 0.1259 | 0.00398 | -0.0104 | 31.6332
1 | 0.1857 | 0.00405 | -0.0112 | 45.8519
1.5 | 0.2454 | 0.00417 | -0.012 | 58.8489
2 | 0.3051 | 0.00428 | -0.0128 | 71.285
2.5 | 0.3643 | 0.00447 | -0.0135 | 81.4989
3 | 0.4218 | 0.00496 | -0.0141 | 85.0403
3.5 | 0.4798 | 0.00533 | -0.0147 | 90.0188
4 | 0.5378 | 0.00565 | -0.0153 | 95.1858
4.5 | 0.5956 | 0.00597 | -0.0158 | 99.7655
5 | 0.6533 | 0.00627 | -0.0163 | 104.1946
5.5 | 0.7104 | 0.0066 | -0.0167 | 107.6364
6 | 0.7669 | 0.00699 | -0.017 | 109.7139
6.5 | 0.8239 | 0.00728 | -0.0173 | 113.1731
7 | 0.8805 | 0.00756 | -0.0176 | 116.4683
7.5 | 0.937 | 0.00784 | -0.0179 | 119.5153
8 | 0.9928 | 0.00817 | -0.0181 | 121.5177
8.5 | 1.0484 | 0.00845 | -0.0182 | 124.071
9 | 1.1028 | 0.00882 | -0.0182 | 125.034
9.5 | 1.1572 | 0.00915 | -0.0182 | 126.4699
10 | 1.2098 | 0.00957 | -0.0179 | 126.4159
10.5 | 1.2622 | 0.00996 | -0.0175 | 126.7269
11 | 1.3129 | 0.0104 | -0.0169 | 126.2404
11.5 | 1.3614 | 0.01092 | -0.016 | 124.6703
12 | 1.4094 | 0.0114 | -0.015 | 123.6316
12.5 | 1.4546 | 0.01192 | -0.0136 | 122.0302
13 | 1.4949 | 0.01255 | -0.0115 | 119.1155
13.5 | 1.5153 | 0.01328 | -0.0059 | 114.1039
14 | 1.5378 | 0.01417 | -0.0014 | 108.5251
14.5 | 1.5631 | 0.01522 | 0.0021 | 102.7004
15 | 1.5866 | 0.0164 | 0.0055 | 96.7439
15.5 | 1.61 | 0.0179 | 0.0082 | 89.9441
16 | 1.6325 | 0.01972 | 0.0105 | 82.784
16.5 | 1.6521 | 0.02187 | 0.0128 | 75.5418
17 | 1.6707 | 0.02425 | 0.0147 | 68.8948
17.5 | 1.6892 | 0.02677 | 0.0162 | 63.1005
18 | 1.706 | 0.02955 | 0.0174 | 57.7327
18.5 | 1.722 | 0.03258 | 0.0184 | 52.8545
19 | 1.7345 | 0.03613 | 0.0189 | 48.0072
19.5 | 1.7439 | 0.04012 | 0.0192 | 43.4671
20 | 1.7511 | 0.04458 | 0.0191 | 39.2799

## 133. Re 16M Mach 0.25 (1)
BIGFOIL.COM POLAR EXPORT
NACA63-116 a=0.2
NACA63-116 a=0.2 |  |  |  | Cl Max: | 1.273 | at alpha= | 12.5 | deg
JavaFoil+Calcfoil stall+Eppler ext transition |  |  |  | L/D Max: | 104.753 | at alpha= | 7.5 | deg
Re: | 16000000 |  |  | Cd Min: | 0.00523 | at alpha= | -0.5 | deg
Mach: | 0.25 |  |  | Cl=0 at alpha= | -0.53968 | deg
|  |  |  | @ Cl=0.1, Cd= | 0.005255
|  |  |  | @ Cl=0.4, Cd= | 0.0058283
|  |  |  | @ Cl=0.6, Cd= | 0.0067757
alpha (deg) | Cl | Cd | Cm | Cl/Cd
-17.5 | -0.765 | 0.11313 | 0.008 | -6.766
-17 | -0.829 | 0.08931 | 0.008 | -9.28
-16.5 | -0.841 | 0.10982 | 0.007 | -7.653
-16 | -0.969 | 0.04327 | 0.009 | -22.384
-15.5 | -1.016 | 0.03521 | 0.009 | -28.862
-15 | -1.053 | 0.03051 | 0.008 | -34.518
-14.5 | -1.088 | 0.02521 | 0.008 | -43.149
-14 | -1.113 | 0.02181 | 0.007 | -51.016
-13.5 | -1.13 | 0.01917 | 0.007 | -58.961
-13 | -1.139 | 0.01758 | 0.006 | -64.798
-12.5 | -1.142 | 0.01577 | 0.006 | -72.407
-12 | -1.138 | 0.01442 | 0.005 | -78.927
-11.5 | -1.128 | 0.01324 | 0.005 | -85.193
-11 | -1.111 | 0.01229 | 0.004 | -90.38
-10.5 | -1.087 | 0.01158 | 0.004 | -93.885
-10 | -1.059 | 0.01097 | 0.003 | -96.468
-9.5 | -1.027 | 0.00946 | 0.003 | -108.499
-9 | -0.992 | 0.00975 | 0.002 | -101.716
-8.5 | -0.947 | 0.00929 | 0.002 | -101.925
-8 | -0.898 | 0.00891 | 0.001 | -100.759
-7.5 | -0.845 | 0.00856 | 0 | -98.745
-7 | -0.79 | 0.00823 | 0 | -95.971
-6.5 | -0.734 | 0.00796 | -0.001 | -92.185
-6 | -0.676 | 0.00766 | -0.001 | -88.306
-5.5 | -0.617 | 0.00745 | -0.002 | -82.89
-5 | -0.557 | 0.00727 | -0.003 | -76.688
-4.5 | -0.497 | 0.00706 | -0.003 | -70.375
-4 | -0.435 | 0.00657 | -0.004 | -66.183
-3.5 | -0.373 | 0.00641 | -0.004 | -58.169
-3 | -0.31 | 0.00621 | -0.005 | -49.989
-2.5 | -0.248 | 0.00595 | -0.006 | -41.613
-2 | -0.185 | 0.00572 | -0.006 | -32.299
-1.5 | -0.121 | 0.00551 | -0.007 | -22.032
-1 | -0.058 | 0.00538 | -0.008 | -10.849
-0.5 | 0.005 | 0.00523 | -0.008 | 0.95
0 | 0.068 | 0.00523 | -0.009 | 13.063
0.5 | 0.132 | 0.00528 | -0.009 | 24.933
1 | 0.195 | 0.00541 | -0.01 | 35.964
1.5 | 0.258 | 0.00552 | -0.011 | 46.637
2 | 0.321 | 0.00564 | -0.011 | 56.911
2.5 | 0.384 | 0.00578 | -0.012 | 66.338
3 | 0.447 | 0.00597 | -0.013 | 74.841
3.5 | 0.509 | 0.00629 | -0.013 | 80.945
4 | 0.571 | 0.00664 | -0.014 | 86.051
4.5 | 0.633 | 0.00693 | -0.014 | 91.297
5 | 0.694 | 0.00723 | -0.015 | 95.943
5.5 | 0.754 | 0.00773 | -0.016 | 97.561
6 | 0.813 | 0.00816 | -0.016 | 99.625
6.5 | 0.871 | 0.0085 | -0.017 | 102.44
7 | 0.928 | 0.00889 | -0.017 | 104.325
7.5 | 0.982 | 0.00938 | -0.018 | 104.753
8 | 1.026 | 0.00981 | -0.019 | 104.583
8.5 | 1.071 | 0.01028 | -0.019 | 104.106
9 | 1.112 | 0.01086 | -0.02 | 102.415
9.5 | 1.15 | 0.01146 | -0.02 | 100.339
10 | 1.184 | 0.01214 | -0.021 | 97.548
10.5 | 1.214 | 0.01298 | -0.021 | 93.49
11 | 1.238 | 0.01396 | -0.022 | 88.636
11.5 | 1.257 | 0.01499 | -0.022 | 83.841
12 | 1.27 | 0.01617 | -0.023 | 78.529
12.5 | 1.273 | 0.01758 | -0.023 | 72.41
13 | 1.267 | 0.01913 | -0.024 | 66.257
13.5 | 1.254 | 0.02075 | -0.024 | 60.453
14 | 1.234 | 0.0226 | -0.024 | 54.578
14.5 | 1.204 | 0.02509 | -0.025 | 47.981
15 | 1.167 | 0.02771 | -0.025 | 42.123
15.5 | 1.123 | 0.0308 | -0.025 | 36.469
16 | 1.066 | 0.03756 | -0.025 | 28.368
16.5 | 1.005 | 0.04394 | -0.026 | 22.87
17 | 0.935 | 0.05415 | -0.025 | 17.275
17.5 | 0.854 | 0.07242 | -0.025 | 11.791

## 134. Re 16M Mach 0.25 (2)
BIGFOIL.COM POLAR EXPORT
NACA63-116 a=0.2
NACA63-116 a=0.2 |  |  |  | Cl Max: | 1.6928 | at alpha= | 19.5 | deg
XFOIL ncrit=9 |  |  |  | L/D Max: | 124.337 | at alpha= | 9 | deg
Re: | 16000000 |  |  | Cd Min: | 0.06519 | at alpha= | 20 | deg
Mach: | 0.25 |  |  | Cl=0 at alpha= | -0.55056 | deg
|  |  |  | @ Cl=0.1, Cd= | 0.0039899
|  |  |  | @ Cl=0.4, Cd= | 0.0046747
|  |  |  | @ Cl=0.6, Cd= | 0.0059893
alpha (deg) | Cl | Cd | Cm | Cl/Cd
-20 | -1.674 | 0.05631 | -0.0448 | -29.7283
-19.5 | -1.685 | 0.04894 | -0.0468 | -34.4299
-19 | -1.6824 | 0.0433 | -0.0476 | -38.8545
-18.5 | -1.6817 | 0.03787 | -0.0477 | -44.4072
-18 | -1.6708 | 0.03359 | -0.0471 | -49.741
-17.5 | -1.661 | 0.0296 | -0.0458 | -56.1149
-17 | -1.6457 | 0.02628 | -0.044 | -62.6218
-16.5 | -1.624 | 0.02378 | -0.0419 | -68.2927
-16 | -1.607 | 0.0212 | -0.0389 | -75.8019
-15.5 | -1.583 | 0.01915 | -0.0359 | -82.6632
-15 | -1.5572 | 0.01738 | -0.0326 | -89.5972
-14.5 | -1.5299 | 0.01589 | -0.0289 | -96.2807
-14 | -1.5028 | 0.01463 | -0.0247 | -102.7204
-13.5 | -1.4789 | 0.01362 | -0.0192 | -108.583
-13 | -1.4501 | 0.01289 | -0.0138 | -112.4981
-12.5 | -1.4057 | 0.01214 | -0.0109 | -115.7908
-12 | -1.3571 | 0.01146 | -0.0087 | -118.4206
-11.5 | -1.3048 | 0.01089 | -0.007 | -119.8163
-11 | -1.2502 | 0.0104 | -0.0057 | -120.2115
-10.5 | -1.1947 | 0.00992 | -0.0047 | -120.4335
-10 | -1.1385 | 0.00944 | -0.0038 | -120.6038
-9.5 | -1.081 | 0.00903 | -0.0031 | -119.7121
-9 | -1.0226 | 0.00867 | -0.0027 | -117.9469
-8.5 | -0.9641 | 0.00828 | -0.0024 | -116.4372
-8 | -0.9046 | 0.00798 | -0.0022 | -113.3584
-7.5 | -0.845 | 0.00768 | -0.0022 | -110.026
-7 | -0.7849 | 0.0074 | -0.0023 | -106.0676
-6.5 | -0.7245 | 0.00714 | -0.0024 | -101.4706
-6 | -0.6639 | 0.00692 | -0.0027 | -95.9393
-5.5 | -0.6032 | 0.00667 | -0.003 | -90.4348
-5 | -0.5423 | 0.00646 | -0.0034 | -83.9474
-4.5 | -0.4816 | 0.0062 | -0.0038 | -77.6774
-4 | -0.421 | 0.00592 | -0.0043 | -71.1149
-3.5 | -0.3602 | 0.00565 | -0.0048 | -63.7522
-3 | -0.2992 | 0.0054 | -0.0054 | -55.4074
-2.5 | -0.2382 | 0.00515 | -0.006 | -46.2524
-2 | -0.1773 | 0.00487 | -0.0067 | -36.4066
-1.5 | -0.1176 | 0.00433 | -0.0074 | -27.1594
-1 | -0.056 | 0.00416 | -0.0082 | -13.4615
-0.5 | 0.0063 | 0.00409 | -0.009 | 1.5403
0 | 0.0685 | 0.004 | -0.0099 | 17.125
0.5 | 0.1306 | 0.00398 | -0.0107 | 32.8141
1 | 0.1925 | 0.00406 | -0.0115 | 47.4138
1.5 | 0.2543 | 0.00417 | -0.0123 | 60.9832
2 | 0.3162 | 0.00429 | -0.0131 | 73.7063
2.5 | 0.3775 | 0.00449 | -0.0139 | 84.0757
3 | 0.4372 | 0.00498 | -0.0144 | 87.7912
3.5 | 0.497 | 0.00538 | -0.015 | 92.3792
4 | 0.557 | 0.00573 | -0.0154 | 97.2077
4.5 | 0.6167 | 0.00609 | -0.0158 | 101.2644
5 | 0.6764 | 0.00642 | -0.0162 | 105.3583
5.5 | 0.7356 | 0.00679 | -0.0164 | 108.3358
6 | 0.7944 | 0.00718 | -0.0165 | 110.6407
6.5 | 0.8535 | 0.0075 | -0.0167 | 113.8
7 | 0.9125 | 0.00781 | -0.0167 | 116.8374
7.5 | 0.9712 | 0.00812 | -0.0167 | 119.6059
8 | 1.0296 | 0.00845 | -0.0165 | 121.8462
8.5 | 1.0868 | 0.00883 | -0.0162 | 123.0804
9 | 1.1439 | 0.0092 | -0.0157 | 124.337
9.5 | 1.1992 | 0.00965 | -0.0149 | 124.2694
10 | 1.2539 | 0.01009 | -0.014 | 124.2716
10.5 | 1.3061 | 0.01061 | -0.0127 | 123.1008
11 | 1.3565 | 0.01117 | -0.011 | 121.4414
11.5 | 1.4045 | 0.01174 | -0.009 | 119.6337
12 | 1.445 | 0.01241 | -0.0057 | 116.4384
12.5 | 1.4627 | 0.01327 | 0.0011 | 110.2261
13 | 1.4878 | 0.01442 | 0.0057 | 103.1761
13.5 | 1.5155 | 0.01573 | 0.0094 | 96.3446
14 | 1.542 | 0.0173 | 0.0129 | 89.1329
14.5 | 1.5665 | 0.01908 | 0.0162 | 82.1017
15 | 1.5903 | 0.02102 | 0.0189 | 75.6565
15.5 | 1.6085 | 0.02372 | 0.0216 | 67.812
16 | 1.6284 | 0.0265 | 0.0236 | 61.4491
16.5 | 1.6476 | 0.0295 | 0.0254 | 55.8508
17 | 1.6639 | 0.03296 | 0.0267 | 50.4824
17.5 | 1.6772 | 0.0369 | 0.0277 | 45.4526
18 | 1.6875 | 0.04129 | 0.0282 | 40.8695
18.5 | 1.6912 | 0.04656 | 0.0282 | 36.323
19 | 1.6906 | 0.0525 | 0.0276 | 32.2019
19.5 | 1.6928 | 0.05847 | 0.0266 | 28.9516
20 | 1.6911 | 0.06519 | 0.0248 | 25.9411

## 135. Re 16M Mach 0.50 (1)
BIGFOIL.COM POLAR EXPORT
NACA63-116 a=0.2
NACA63-116 a=0.2 |  |  |  | Cl Max: | 1.149 | at alpha= | 20 | deg
JavaFoil+Calcfoil stall+Eppler ext transition |  |  |  | L/D Max: | 94.635 | at alpha= | 5 | deg
Re: | 16000000 |  |  | Cd Min: | 0.00534 | at alpha= | -0.5 | deg
Mach: | 0.5 |  |  | Cl=0 at alpha= | -0.54225 | deg
|  |  |  | @ Cl=0.1, Cd= | 0.0053669
|  |  |  | @ Cl=0.4, Cd= | 0.0060106
|  |  |  | @ Cl=0.6, Cd= | 0.0070694
alpha (deg) | Cl | Cd | Cm | Cl/Cd
-20 | -1.091 | 0.18878 | 0.01 | -5.781
-19.5 | -1.063 | 0.17889 | 0.009 | -5.944
-19 | -1.035 | 0.17679 | 0.009 | -5.853
-18.5 | -1.009 | 0.16122 | 0.009 | -6.262
-18 | -0.98 | 0.15676 | 0.008 | -6.254
-17.5 | -0.952 | 0.15561 | 0.008 | -6.116
-17 | -0.923 | 0.14847 | 0.007 | -6.217
-16.5 | -0.898 | 0.13253 | 0.007 | -6.777
-16 | -0.87 | 0.1255 | 0.007 | -6.934
-15.5 | -0.843 | 0.11399 | 0.006 | -7.397
-15 | -0.813 | 0.10954 | 0.006 | -7.419
-14.5 | -0.796 | 0.09495 | 0.006 | -8.385
-14 | -0.789 | 0.07421 | 0.007 | -10.629
-13.5 | -0.805 | 0.04435 | 0.007 | -18.148
-13 | -0.803 | 0.02944 | 0.007 | -27.258
-12.5 | -0.675 | 0.08656 | 0.004 | -7.796
-12 | -0.703 | 0.04447 | 0.005 | -15.805
-11.5 | -0.716 | 0.02362 | 0.005 | -30.303
-11 | -0.692 | 0.02014 | 0.005 | -34.351
-10.5 | -0.561 | 0.07048 | 0.002 | -7.955
-10 | -0.625 | 0.0196 | 0.004 | -31.875
-9.5 | -0.601 | 0.01606 | 0.003 | -37.434
-9 | -0.855 | 0.01427 | 0.002 | -59.951
-8.5 | -0.918 | 0.01263 | 0.002 | -72.653
-8 | -0.915 | 0.01154 | 0.001 | -79.348
-7.5 | -0.887 | 0.01066 | 0 | -83.233
-7 | -0.847 | 0.00925 | 0 | -91.519
-6.5 | -0.802 | 0.00924 | -0.001 | -86.813
-6 | -0.744 | 0.00871 | -0.002 | -85.395
-5.5 | -0.683 | 0.00835 | -0.002 | -81.803
-5 | -0.619 | 0.00796 | -0.003 | -77.694
-4.5 | -0.553 | 0.00768 | -0.004 | -71.94
-4 | -0.485 | 0.00733 | -0.004 | -66.131
-3.5 | -0.416 | 0.00685 | -0.005 | -60.691
-3 | -0.347 | 0.00659 | -0.006 | -52.559
-2.5 | -0.277 | 0.00626 | -0.006 | -44.171
-2 | -0.206 | 0.00597 | -0.007 | -34.552
-1.5 | -0.136 | 0.00573 | -0.008 | -23.677
-1 | -0.065 | 0.00558 | -0.008 | -11.698
-0.5 | 0.006 | 0.00534 | -0.009 | 1.041
0 | 0.076 | 0.00535 | -0.01 | 14.266
0.5 | 0.147 | 0.0054 | -0.011 | 27.253
1 | 0.217 | 0.00562 | -0.011 | 38.666
1.5 | 0.288 | 0.00573 | -0.012 | 50.22
2 | 0.358 | 0.00591 | -0.013 | 60.642
2.5 | 0.429 | 0.00608 | -0.013 | 70.467
3 | 0.499 | 0.00639 | -0.014 | 78.078
3.5 | 0.568 | 0.00687 | -0.015 | 82.744
4 | 0.637 | 0.0073 | -0.015 | 87.347
4.5 | 0.705 | 0.00772 | -0.016 | 91.394
5 | 0.772 | 0.00816 | -0.017 | 94.635
5.5 | 0.83 | 0.00922 | -0.017 | 90.022
6 | 0.888 | 0.00978 | -0.018 | 90.847
6.5 | 0.943 | 0.0104 | -0.019 | 90.722
7 | 0.994 | 0.01113 | -0.019 | 89.357
7.5 | 1.037 | 0.01191 | -0.02 | 87.114
8 | 1.068 | 0.01285 | -0.02 | 83.112
8.5 | 1.081 | 0.01398 | -0.021 | 77.337
9 | 1.062 | 0.0156 | -0.021 | 68.083
9.5 | 0.949 | 0.01817 | -0.022 | 52.193
10 | 0.594 | 0.06615 | -0.013 | 8.983
10.5 | 0.726 | 0.022 | -0.023 | 33.006
11 | 0.745 | 0.02762 | -0.023 | 26.992
11.5 | 0.789 | 0.02346 | -0.024 | 33.632
12 | 0.813 | 0.02777 | -0.024 | 29.264
12.5 | 0.83 | 0.03508 | -0.024 | 23.65
13 | 0.769 | 0.08614 | -0.018 | 8.932
13.5 | 0.889 | 0.03817 | -0.025 | 23.3
14 | 0.912 | 0.04381 | -0.026 | 20.815
14.5 | 0.918 | 0.05881 | -0.025 | 15.609
15 | 0.875 | 0.10753 | -0.019 | 8.136
15.5 | 0.899 | 0.12301 | -0.018 | 7.306
16 | 0.93 | 0.12596 | -0.02 | 7.38
16.5 | 0.952 | 0.14173 | -0.019 | 6.714
17 | 0.979 | 0.14866 | -0.019 | 6.588
17.5 | 1.01 | 0.15302 | -0.021 | 6.599
18 | 1.04 | 0.15652 | -0.021 | 6.643
18.5 | 1.063 | 0.16908 | -0.021 | 6.289
19 | 1.092 | 0.17389 | -0.022 | 6.282
19.5 | 1.122 | 0.1805 | -0.023 | 6.215
20 | 1.149 | 0.19784 | -0.023 | 5.805

## 136. Re 16M Mach 0.50 (2)
BIGFOIL.COM POLAR EXPORT
NACA63-116 a=0.2
NACA63-116 a=0.2 |  |  |  | Cl Max: | 1.3711 | at alpha= | 11 | deg
XFOIL ncrit=9 |  |  |  | L/D Max: | 116.887 | at alpha= | 7.5 | deg
Re: | 16000000 |  |  | Cd Min: | 0.12113 | at alpha= | 16 | deg
Mach: | 0.5 |  |  | Cl=0 at alpha= | -0.55579 | deg
|  |  |  | @ Cl=0.1, Cd= | 0.0040344
|  |  |  | @ Cl=0.4, Cd= | 0.0044612
|  |  |  | @ Cl=0.6, Cd= | 0.0058455
alpha (deg) | Cl | Cd | Cm | Cl/Cd
-14.5 | -0.9634 | 0.09661 | -0.0266 | -9.9721
-14 | -0.9837 | 0.08393 | -0.0353 | -11.7205
-13.5 | -1.0082 | 0.07164 | -0.0436 | -14.0731
-13 | -1.036 | 0.0601 | -0.0506 | -17.2379
-12.5 | -1.0708 | 0.0492 | -0.0561 | -21.7642
-12 | -1.1073 | 0.03951 | -0.0592 | -28.0258
-11.5 | -1.1391 | 0.03153 | -0.0593 | -36.1275
-11 | -1.1664 | 0.02487 | -0.0566 | -46.8999
-10.5 | -1.189 | 0.01932 | -0.0514 | -61.5424
-10 | -1.2053 | 0.01493 | -0.0438 | -80.7301
-9.5 | -1.211 | 0.0122 | -0.0336 | -99.2623
-9 | -1.1837 | 0.01083 | -0.0244 | -109.2982
-8.5 | -1.1226 | 0.00997 | -0.0195 | -112.5978
-8 | -1.0546 | 0.00936 | -0.0161 | -112.6709
-7.5 | -0.9846 | 0.00882 | -0.0134 | -111.6327
-7 | -0.9134 | 0.00838 | -0.0114 | -108.9976
-6.5 | -0.8418 | 0.00798 | -0.0098 | -105.4887
-6 | -0.7697 | 0.00762 | -0.0087 | -101.0105
-5.5 | -0.698 | 0.0073 | -0.0078 | -95.6164
-5 | -0.6262 | 0.00699 | -0.0073 | -89.5851
-4.5 | -0.5547 | 0.00671 | -0.007 | -82.6677
-4 | -0.4838 | 0.0064 | -0.0069 | -75.5938
-3.5 | -0.4139 | 0.00601 | -0.0069 | -68.8686
-2.5 | -0.2732 | 0.00535 | -0.0075 | -51.0654
-2 | -0.2037 | 0.00495 | -0.008 | -41.1515
-1.5 | -0.1353 | 0.00435 | -0.0086 | -31.1034
-1 | -0.0637 | 0.00421 | -0.0094 | -15.1306
-0.5 | 0.008 | 0.00412 | -0.0103 | 1.9417
0 | 0.0798 | 0.00404 | -0.0112 | 19.7525
0.5 | 0.152 | 0.00402 | -0.0122 | 37.8109
1 | 0.224 | 0.00406 | -0.0131 | 55.1724
1.5 | 0.2956 | 0.00418 | -0.014 | 70.7177
2 | 0.3671 | 0.00436 | -0.0148 | 84.1972
2.5 | 0.4386 | 0.00458 | -0.0154 | 95.7642
3 | 0.508 | 0.00501 | -0.0158 | 101.3972
3.5 | 0.5752 | 0.00566 | -0.0158 | 101.6254
4 | 0.6434 | 0.00617 | -0.0157 | 104.2788
4.5 | 0.7123 | 0.0066 | -0.0154 | 107.9242
5 | 0.7804 | 0.0071 | -0.0148 | 109.9155
5.5 | 0.8465 | 0.00768 | -0.0137 | 110.2214
6 | 0.915 | 0.00811 | -0.0126 | 112.8237
6.5 | 0.9832 | 0.00854 | -0.0112 | 115.1288
7 | 1.0502 | 0.00902 | -0.0093 | 116.4302
7.5 | 1.1151 | 0.00954 | -0.0067 | 116.8868
8 | 1.1776 | 0.01012 | -0.0035 | 116.3636
9 | 1.2597 | 0.01178 | 0.0093 | 106.9355
9.5 | 1.2967 | 0.01315 | 0.0153 | 98.6084
10 | 1.3321 | 0.01497 | 0.0209 | 88.9846
10.5 | 1.3602 | 0.01745 | 0.0265 | 77.9484
11 | 1.3711 | 0.02108 | 0.0322 | 65.0427
11.5 | 1.3578 | 0.02637 | 0.0373 | 51.4903
12 | 1.331 | 0.0331 | 0.0407 | 40.2115
12.5 | 1.2993 | 0.04108 | 0.0418 | 31.6285
13 | 1.2673 | 0.05001 | 0.0408 | 25.3409
13.5 | 1.2341 | 0.06007 | 0.0377 | 20.5444
14 | 1.2042 | 0.07085 | 0.033 | 16.9965
14.5 | 1.1748 | 0.08259 | 0.0266 | 14.2245
15 | 1.1438 | 0.09544 | 0.0187 | 11.9845
16 | 1.0945 | 0.12113 | 0.0021 | 9.0357

## 137. Re 18M Mach 0.00 (1)
BIGFOIL.COM POLAR EXPORT
NACA63-116 a=0.2
NACA63-116 a=0.2 |  |  |  | Cl Max: | 1.348 | at alpha= | 14 | deg
JavaFoil+Calcfoil stall+Eppler ext transition |  |  |  | L/D Max: | 111.316 | at alpha= | 8 | deg
Re: | 18000000 |  |  | Cd Min: | 0.00524 | at alpha= | 0 | deg
Mach: | 0 |  |  | Cl=0 at alpha= | -0.54098 | deg
|  |  |  | @ Cl=0.1, Cd= | 0.0052734
|  |  |  | @ Cl=0.4, Cd= | 0.0058173
|  |  |  | @ Cl=0.6, Cd= | 0.0066658
alpha (deg) | Cl | Cd | Cm | Cl/Cd
-20 | -1.074 | 0.06796 | 0.012 | -15.804
-19.5 | -1.105 | 0.05956 | 0.011 | -18.552
-19 | -1.136 | 0.04909 | 0.011 | -23.141
-18.5 | -1.159 | 0.04326 | 0.011 | -26.789
-18 | -1.181 | 0.03782 | 0.011 | -31.216
-17.5 | -1.196 | 0.03464 | 0.01 | -34.542
-17 | -1.212 | 0.03089 | 0.01 | -39.238
-16.5 | -1.225 | 0.02767 | 0.009 | -44.253
-16 | -1.237 | 0.02392 | 0.009 | -51.7
-15.5 | -1.241 | 0.02227 | 0.009 | -55.702
-15 | -1.244 | 0.01977 | 0.008 | -62.954
-14.5 | -1.242 | 0.01816 | 0.008 | -68.43
-14 | -1.238 | 0.01643 | 0.007 | -75.376
-13.5 | -1.23 | 0.01507 | 0.007 | -81.603
-13 | -1.217 | 0.01402 | 0.006 | -86.833
-12.5 | -1.2 | 0.01285 | 0.006 | -93.382
-12 | -1.179 | 0.01197 | 0.005 | -98.49
-11.5 | -1.154 | 0.01152 | 0.005 | -100.2
-11 | -1.126 | 0.01089 | 0.004 | -103.437
-10.5 | -1.095 | 0.00948 | 0.004 | -115.408
-10 | -1.062 | 0.00982 | 0.003 | -108.232
-9.5 | -1.02 | 0.00941 | 0.003 | -108.325
-9 | -0.975 | 0.00899 | 0.002 | -108.39
-8.5 | -0.927 | 0.00865 | 0.002 | -107.148
-8 | -0.876 | 0.00835 | 0.001 | -104.954
-7.5 | -0.823 | 0.00807 | 0 | -102.054
-7 | -0.769 | 0.00782 | 0 | -98.35
-6.5 | -0.713 | 0.00759 | -0.001 | -93.996
-6 | -0.657 | 0.00737 | -0.001 | -89.096
-5.5 | -0.599 | 0.00718 | -0.002 | -83.389
-5 | -0.54 | 0.00698 | -0.003 | -77.426
-4.5 | -0.481 | 0.00683 | -0.003 | -70.471
-4 | -0.421 | 0.00641 | -0.004 | -65.798
-3.5 | -0.361 | 0.00627 | -0.004 | -57.59
-3 | -0.301 | 0.00609 | -0.005 | -49.34
-2.5 | -0.24 | 0.00587 | -0.005 | -40.82
-2 | -0.179 | 0.00567 | -0.006 | -31.547
-1.5 | -0.118 | 0.00552 | -0.007 | -21.293
-1 | -0.056 | 0.00535 | -0.007 | -10.563
-0.5 | 0.005 | 0.00531 | -0.008 | 0.907
0 | 0.066 | 0.00524 | -0.009 | 12.626
0.5 | 0.127 | 0.0053 | -0.009 | 24.052
1 | 0.188 | 0.0054 | -0.01 | 34.866
1.5 | 0.25 | 0.00548 | -0.01 | 45.545
2 | 0.311 | 0.00555 | -0.011 | 55.913
2.5 | 0.372 | 0.00571 | -0.012 | 65.026
3 | 0.432 | 0.00594 | -0.012 | 72.866
3.5 | 0.493 | 0.00621 | -0.013 | 79.38
4 | 0.553 | 0.00647 | -0.013 | 85.514
4.5 | 0.613 | 0.00672 | -0.014 | 91.228
5 | 0.672 | 0.00693 | -0.015 | 96.968
5.5 | 0.731 | 0.00738 | -0.015 | 98.99
6 | 0.789 | 0.00778 | -0.016 | 101.384
6.5 | 0.846 | 0.00802 | -0.016 | 105.405
7 | 0.902 | 0.00835 | -0.017 | 107.936
7.5 | 0.956 | 0.0087 | -0.018 | 109.894
8 | 1.008 | 0.00905 | -0.018 | 111.316
8.5 | 1.058 | 0.00956 | -0.019 | 110.677
9 | 1.098 | 0.00991 | -0.019 | 110.787
9.5 | 1.139 | 0.01037 | -0.02 | 109.857
10 | 1.177 | 0.0109 | -0.02 | 107.993
10.5 | 1.213 | 0.01148 | -0.021 | 105.71
11 | 1.246 | 0.01219 | -0.021 | 102.139
11.5 | 1.275 | 0.01295 | -0.022 | 98.389
12 | 1.3 | 0.01382 | -0.022 | 94.062
12.5 | 1.319 | 0.0148 | -0.023 | 89.148
13 | 1.334 | 0.01575 | -0.023 | 84.667
13.5 | 1.343 | 0.01695 | -0.023 | 79.217
14 | 1.348 | 0.01833 | -0.024 | 73.546
14.5 | 1.348 | 0.01988 | -0.024 | 67.835
15 | 1.346 | 0.02114 | -0.025 | 63.67
15.5 | 1.338 | 0.02314 | -0.025 | 57.813
16 | 1.326 | 0.02527 | -0.026 | 52.476
16.5 | 1.311 | 0.02744 | -0.026 | 47.781
17 | 1.293 | 0.02988 | -0.026 | 43.275
17.5 | 1.27 | 0.0334 | -0.027 | 38.023
18 | 1.245 | 0.03701 | -0.027 | 33.643
18.5 | 1.219 | 0.04057 | -0.027 | 30.05
19 | 1.187 | 0.0464 | -0.027 | 25.587

## 138. Re 18M Mach 0.00 (2)
BIGFOIL.COM POLAR EXPORT
NACA63-116 a=0.2
NACA63-116 a=0.2 |  |  |  | Cl Max: | 1.7736 | at alpha= | 20 | deg
XFOIL ncrit=9 |  |  |  | L/D Max: | 129.783 | at alpha= | 10.5 | deg
Re: | 18000000 |  |  | Cd Min: | 0.03988 | at alpha= | 20 | deg
Mach: | 0 |  |  | Cl=0 at alpha= | -0.55025 | deg
|  |  |  | @ Cl=0.1, Cd= | 0.0040126
|  |  |  | @ Cl=0.4, Cd= | 0.0048385
|  |  |  | @ Cl=0.6, Cd= | 0.0059605
alpha (deg) | Cl | Cd | Cm | Cl/Cd
-20 | -1.7587 | 0.0318 | -0.0332 | -55.305
-19.5 | -1.7509 | 0.02831 | -0.0322 | -61.8474
-19 | -1.733 | 0.02578 | -0.0311 | -67.2227
-18.5 | -1.7186 | 0.02314 | -0.0294 | -74.2697
-18 | -1.6986 | 0.02104 | -0.0276 | -80.7319
-17.5 | -1.6809 | 0.01897 | -0.0253 | -88.6083
-17 | -1.6603 | 0.01756 | -0.0225 | -94.5501
-16.5 | -1.6364 | 0.0163 | -0.0196 | -100.3926
-16 | -1.6125 | 0.01516 | -0.0164 | -106.3654
-15.5 | -1.5889 | 0.01423 | -0.0125 | -111.6585
-15 | -1.5711 | 0.01352 | -0.0068 | -116.2056
-14.5 | -1.5327 | 0.01293 | -0.0046 | -118.5383
-14 | -1.4909 | 0.01231 | -0.0029 | -121.1129
-13.5 | -1.4464 | 0.01172 | -0.0016 | -123.413
-13 | -1.3997 | 0.01117 | -0.0006 | -125.3089
-12.5 | -1.3505 | 0.01069 | 0.0001 | -126.333
-12 | -1.2997 | 0.01028 | 0.0005 | -126.43
-11.5 | -1.2478 | 0.00989 | 0.0008 | -126.1678
-11 | -1.1956 | 0.00946 | 0.0011 | -126.3848
-10.5 | -1.1426 | 0.00906 | 0.0012 | -126.1148
-10 | -1.0883 | 0.00873 | 0.0012 | -124.6621
-9.5 | -1.0334 | 0.00842 | 0.001 | -122.7316
-9 | -0.9784 | 0.00808 | 0.0009 | -121.0891
-8.5 | -0.9224 | 0.00782 | 0.0006 | -117.954
-8 | -0.866 | 0.00755 | 0.0003 | -114.702
-7.5 | -0.8094 | 0.00728 | -0.0001 | -111.1813
-7 | -0.7521 | 0.00708 | -0.0005 | -106.2288
-6.5 | -0.6948 | 0.00683 | -0.001 | -101.7277
-6 | -0.637 | 0.00664 | -0.0015 | -95.9337
-5.5 | -0.579 | 0.00643 | -0.002 | -90.0467
-5 | -0.5209 | 0.00623 | -0.0026 | -83.6116
-4.5 | -0.4628 | 0.00601 | -0.0031 | -77.005
-4 | -0.4047 | 0.00574 | -0.0037 | -70.5052
-3.5 | -0.3463 | 0.00553 | -0.0043 | -62.6221
-3 | -0.2876 | 0.00531 | -0.005 | -54.162
-2.5 | -0.2291 | 0.00507 | -0.0057 | -45.1874
-2 | -0.1702 | 0.0049 | -0.0064 | -34.7347
-1.5 | -0.1126 | 0.00441 | -0.0071 | -25.5329
-1 | -0.0537 | 0.00415 | -0.0078 | -12.9398
-0.5 | 0.006 | 0.00409 | -0.0087 | 1.467
0 | 0.0655 | 0.00403 | -0.0095 | 16.2531
0.5 | 0.1251 | 0.004 | -0.0103 | 31.275
1 | 0.1844 | 0.00407 | -0.0111 | 45.3071
1.5 | 0.2437 | 0.00418 | -0.0119 | 58.3014
2 | 0.3029 | 0.0043 | -0.0127 | 70.4419
2.5 | 0.3618 | 0.00449 | -0.0135 | 80.5791
3 | 0.4188 | 0.00501 | -0.014 | 83.5928
3.5 | 0.4766 | 0.00532 | -0.0146 | 89.5865
4 | 0.5344 | 0.00562 | -0.0152 | 95.089
4.5 | 0.592 | 0.00592 | -0.0158 | 100
5 | 0.6493 | 0.00621 | -0.0163 | 104.5572
5.5 | 0.7062 | 0.00653 | -0.0167 | 108.147
6 | 0.7628 | 0.00686 | -0.0171 | 111.1953
6.5 | 0.8194 | 0.00713 | -0.0175 | 114.9229
7 | 0.8758 | 0.00742 | -0.0179 | 118.0323
7.5 | 0.932 | 0.00767 | -0.0183 | 121.5124
8 | 0.9876 | 0.00797 | -0.0185 | 123.9147
8.5 | 1.0429 | 0.00826 | -0.0188 | 126.2591
9 | 1.0972 | 0.0086 | -0.0188 | 127.5814
9.5 | 1.1514 | 0.00891 | -0.0189 | 129.2256
10 | 1.2039 | 0.00931 | -0.0188 | 129.3126
10.5 | 1.2563 | 0.00968 | -0.0186 | 129.7831
11 | 1.3071 | 0.01011 | -0.0182 | 129.2878
11.5 | 1.3563 | 0.01057 | -0.0176 | 128.316
12 | 1.405 | 0.01101 | -0.0169 | 127.6113
12.5 | 1.4512 | 0.01151 | -0.0158 | 126.0817
13 | 1.4939 | 0.01209 | -0.0143 | 123.5649
13.5 | 1.5319 | 0.01273 | -0.012 | 120.3378
14 | 1.5507 | 0.01338 | -0.0063 | 115.8969
15 | 1.5985 | 0.01532 | 0.0011 | 104.3407
16 | 1.6421 | 0.01811 | 0.0071 | 90.6737
16.5 | 1.6623 | 0.02003 | 0.0095 | 82.9905
17 | 1.683 | 0.02206 | 0.0115 | 76.2919
17.5 | 1.7026 | 0.02429 | 0.0131 | 70.0947
18 | 1.7216 | 0.02669 | 0.0145 | 64.5036
18.5 | 1.7373 | 0.02948 | 0.0157 | 58.9315
19 | 1.7529 | 0.03244 | 0.0166 | 54.0351
19.5 | 1.7622 | 0.03619 | 0.0171 | 48.693
20 | 1.7736 | 0.03988 | 0.0173 | 44.4734

## 139. Re 18M Mach 0.10 (1)
BIGFOIL.COM POLAR EXPORT
NACA63-116 a=0.2
NACA63-116 a=0.2 |  |  |  | Cl Max: | 1.336 | at alpha= | 14 | deg
JavaFoil+Calcfoil stall+Eppler ext transition |  |  |  | L/D Max: | 110.607 | at alpha= | 8 | deg
Re: | 18000000 |  |  | Cd Min: | 0.00523 | at alpha= | 0 | deg
Mach: | 0.1 |  |  | Cl=0 at alpha= | -0.54032 | deg
|  |  |  | @ Cl=0.1, Cd= | 0.0052684
|  |  |  | @ Cl=0.4, Cd= | 0.0058058
|  |  |  | @ Cl=0.6, Cd= | 0.0066633
alpha (deg) | Cl | Cd | Cm | Cl/Cd
-19.5 | -1.04 | 0.07088 | 0.011 | -14.678
-19 | -1.081 | 0.05476 | 0.011 | -19.747
-18.5 | -1.109 | 0.0477 | 0.011 | -23.257
-18 | -1.129 | 0.04446 | 0.01 | -25.404
-17.5 | -1.154 | 0.03861 | 0.01 | -29.874
-17 | -1.174 | 0.03391 | 0.01 | -34.624
-16.5 | -1.193 | 0.02934 | 0.009 | -40.673
-16 | -1.209 | 0.02548 | 0.009 | -47.466
-15.5 | -1.218 | 0.02315 | 0.009 | -52.617
-15 | -1.225 | 0.02053 | 0.008 | -59.681
-14.5 | -1.227 | 0.01875 | 0.008 | -65.413
-14 | -1.225 | 0.01693 | 0.007 | -72.367
-13.5 | -1.22 | 0.01564 | 0.007 | -77.993
-13 | -1.209 | 0.01454 | 0.006 | -83.133
-12.5 | -1.194 | 0.01341 | 0.006 | -89.016
-12 | -1.176 | 0.01219 | 0.005 | -96.419
-11.5 | -1.152 | 0.0117 | 0.005 | -98.428
-11 | -1.125 | 0.01105 | 0.004 | -101.831
-10.5 | -1.095 | 0.00958 | 0.004 | -114.234
-10 | -1.064 | 0.00992 | 0.003 | -107.335
-9.5 | -1.022 | 0.00945 | 0.003 | -108.212
-9 | -0.978 | 0.00909 | 0.002 | -107.558
-8.5 | -0.93 | 0.00875 | 0.002 | -106.299
-8 | -0.88 | 0.00844 | 0.001 | -104.243
-7.5 | -0.827 | 0.00814 | 0 | -101.579
-7 | -0.772 | 0.00784 | 0 | -98.577
-6.5 | -0.717 | 0.0076 | -0.001 | -94.28
-6 | -0.66 | 0.00743 | -0.001 | -88.833
-5.5 | -0.602 | 0.00719 | -0.002 | -83.652
-5 | -0.543 | 0.00699 | -0.003 | -77.721
-4.5 | -0.484 | 0.00686 | -0.003 | -70.506
-4 | -0.424 | 0.00646 | -0.004 | -65.59
-3.5 | -0.363 | 0.00628 | -0.004 | -57.844
-3 | -0.302 | 0.0061 | -0.005 | -49.568
-2.5 | -0.241 | 0.00588 | -0.006 | -41.014
-2 | -0.18 | 0.00571 | -0.006 | -31.492
-1.5 | -0.118 | 0.00552 | -0.007 | -21.4
-1 | -0.057 | 0.00538 | -0.007 | -10.545
-0.5 | 0.005 | 0.0053 | -0.008 | 0.913
0 | 0.066 | 0.00523 | -0.009 | 12.697
0.5 | 0.128 | 0.0053 | -0.009 | 24.177
1 | 0.189 | 0.0054 | -0.01 | 35.066
1.5 | 0.251 | 0.00548 | -0.01 | 45.779
2 | 0.312 | 0.00559 | -0.011 | 55.882
2.5 | 0.373 | 0.00571 | -0.012 | 65.373
3 | 0.435 | 0.00593 | -0.012 | 73.256
3.5 | 0.496 | 0.00624 | -0.013 | 79.448
4 | 0.556 | 0.00648 | -0.013 | 85.884
4.5 | 0.616 | 0.00673 | -0.014 | 91.601
5 | 0.676 | 0.00694 | -0.015 | 97.335
5.5 | 0.735 | 0.00744 | -0.015 | 98.703
6 | 0.793 | 0.00779 | -0.016 | 101.755
6.5 | 0.85 | 0.00811 | -0.016 | 104.817
7 | 0.906 | 0.00844 | -0.017 | 107.289
7.5 | 0.96 | 0.00872 | -0.018 | 110.072
8 | 1.012 | 0.00915 | -0.018 | 110.607
8.5 | 1.062 | 0.00969 | -0.019 | 109.619
9 | 1.1 | 0.01 | -0.019 | 110.001
9.5 | 1.141 | 0.01049 | -0.02 | 108.848
10 | 1.179 | 0.01104 | -0.02 | 106.801
10.5 | 1.214 | 0.01164 | -0.021 | 104.341
11 | 1.246 | 0.0124 | -0.021 | 100.453
11.5 | 1.274 | 0.01317 | -0.022 | 96.684
12 | 1.297 | 0.01407 | -0.022 | 92.205
12.5 | 1.315 | 0.01509 | -0.023 | 87.148
13 | 1.327 | 0.01623 | -0.023 | 81.753
13.5 | 1.334 | 0.01736 | -0.024 | 76.839
14 | 1.336 | 0.0188 | -0.024 | 71.048
14.5 | 1.334 | 0.02025 | -0.024 | 65.886
15 | 1.328 | 0.02178 | -0.025 | 60.965
15.5 | 1.316 | 0.02388 | -0.025 | 55.094
16 | 1.3 | 0.0262 | -0.026 | 49.605
16.5 | 1.281 | 0.02856 | -0.026 | 44.837
17 | 1.258 | 0.03122 | -0.026 | 40.291
17.5 | 1.23 | 0.03513 | -0.027 | 35.009
18 | 1.198 | 0.04024 | -0.027 | 29.773
18.5 | 1.166 | 0.04488 | -0.027 | 25.977
19 | 1.132 | 0.05016 | -0.027 | 22.562

## 140. Re 18M Mach 0.10 (2)
BIGFOIL.COM POLAR EXPORT
NACA63-116 a=0.2
NACA63-116 a=0.2 |  |  |  | Cl Max: | 1.7637 | at alpha= | 20 | deg
XFOIL ncrit=9 |  |  |  | L/D Max: | 129.335 | at alpha= | 10.5 | deg
Re: | 18000000 |  |  | Cd Min: | 0.04323 | at alpha= | 20 | deg
Mach: | 0.1 |  |  | Cl=0 at alpha= | -0.55075 | deg
|  |  |  | @ Cl=0.1, Cd= | 0.0040086
|  |  |  | @ Cl=0.4, Cd= | 0.0048149
|  |  |  | @ Cl=0.6, Cd= | 0.0059518
alpha (deg) | Cl | Cd | Cm | Cl/Cd
-20 | -1.7524 | 0.03454 | -0.0361 | -50.7354
-19.5 | -1.7459 | 0.03065 | -0.0354 | -56.9625
-19 | -1.7284 | 0.02786 | -0.0344 | -62.0388
-18.5 | -1.7159 | 0.02489 | -0.0329 | -68.9393
-18 | -1.6975 | 0.0225 | -0.0311 | -75.4444
-17.5 | -1.6809 | 0.02017 | -0.0289 | -83.3366
-17 | -1.6606 | 0.01853 | -0.0261 | -89.6168
-16.5 | -1.6362 | 0.01714 | -0.0234 | -95.4609
-16 | -1.6141 | 0.01575 | -0.0201 | -102.4825
-15.5 | -1.5887 | 0.0147 | -0.0166 | -108.0748
-15 | -1.5679 | 0.01382 | -0.0117 | -113.4515
-14.5 | -1.5412 | 0.01319 | -0.0071 | -116.8461
-14 | -1.4997 | 0.01258 | -0.0051 | -119.213
-13.5 | -1.4557 | 0.01196 | -0.0035 | -121.714
-13 | -1.4093 | 0.01137 | -0.0022 | -123.949
-12.5 | -1.3604 | 0.01085 | -0.0013 | -125.3825
-12 | -1.3095 | 0.0104 | -0.0006 | -125.9135
-11.5 | -1.2572 | 0.01 | -0.0002 | -125.72
-11 | -1.2043 | 0.00958 | 0.0002 | -125.7098
-10.5 | -1.1511 | 0.00915 | 0.0004 | -125.8033
-10 | -1.0964 | 0.00881 | 0.0005 | -124.4495
-9.5 | -1.0409 | 0.00849 | 0.0005 | -122.6031
-9 | -0.9854 | 0.00814 | 0.0004 | -121.0565
-8.5 | -0.929 | 0.00786 | 0.0002 | -118.1934
-8 | -0.872 | 0.0076 | 0 | -114.7368
-7.5 | -0.815 | 0.00732 | -0.0003 | -111.3388
-7 | -0.7573 | 0.00711 | -0.0007 | -106.512
-6.5 | -0.6995 | 0.00686 | -0.0012 | -101.9679
-6 | -0.6412 | 0.00667 | -0.0016 | -96.1319
-5.5 | -0.5828 | 0.00645 | -0.0021 | -90.3566
-5 | -0.5243 | 0.00625 | -0.0027 | -83.888
-4.5 | -0.4658 | 0.00602 | -0.0032 | -77.3754
-4 | -0.4072 | 0.00576 | -0.0038 | -70.6944
-3.5 | -0.3485 | 0.00554 | -0.0044 | -62.9061
-3 | -0.2894 | 0.00532 | -0.0051 | -54.3985
-2.5 | -0.2305 | 0.00508 | -0.0057 | -45.374
-2 | -0.1713 | 0.0049 | -0.0064 | -34.9592
-1.5 | -0.1133 | 0.00441 | -0.0071 | -25.6916
-1 | -0.054 | 0.00415 | -0.0079 | -13.012
-0.5 | 0.0061 | 0.00409 | -0.0087 | 1.4914
0 | 0.066 | 0.00402 | -0.0095 | 16.4179
0.5 | 0.1259 | 0.004 | -0.0104 | 31.475
1 | 0.1856 | 0.00407 | -0.0112 | 45.602
1.5 | 0.2453 | 0.00418 | -0.012 | 58.6842
2 | 0.3049 | 0.0043 | -0.0128 | 70.907
2.5 | 0.3642 | 0.00449 | -0.0135 | 81.1136
3 | 0.4215 | 0.00501 | -0.0141 | 84.1317
3.5 | 0.4797 | 0.00533 | -0.0147 | 90
4 | 0.5379 | 0.00564 | -0.0153 | 95.3723
4.5 | 0.5958 | 0.00593 | -0.0158 | 100.4722
5 | 0.6535 | 0.00623 | -0.0163 | 104.8957
5.5 | 0.7109 | 0.00656 | -0.0167 | 108.3689
6 | 0.7678 | 0.00689 | -0.0171 | 111.4369
6.5 | 0.8248 | 0.00718 | -0.0174 | 114.8747
7 | 0.8816 | 0.00746 | -0.0178 | 118.1769
7.5 | 0.9383 | 0.00772 | -0.0181 | 121.5415
8 | 0.9943 | 0.00802 | -0.0183 | 123.9776
8.5 | 1.05 | 0.00832 | -0.0184 | 126.2019
9 | 1.1048 | 0.00866 | -0.0185 | 127.5751
9.5 | 1.1592 | 0.00899 | -0.0184 | 128.9433
10 | 1.2122 | 0.0094 | -0.0182 | 128.9574
10.5 | 1.2649 | 0.00978 | -0.0179 | 129.3354
11 | 1.3157 | 0.01024 | -0.0173 | 128.4863
11.5 | 1.3653 | 0.0107 | -0.0166 | 127.5981
12 | 1.4138 | 0.01116 | -0.0156 | 126.6846
12.5 | 1.4592 | 0.01171 | -0.0143 | 124.6114
13 | 1.5007 | 0.01232 | -0.0123 | 121.8101
13.5 | 1.5289 | 0.01295 | -0.008 | 118.0618
14 | 1.5496 | 0.01376 | -0.0029 | 112.6163
14.5 | 1.5745 | 0.01477 | 0.0008 | 106.6012
15 | 1.5993 | 0.01594 | 0.0041 | 100.3325
15.5 | 1.6185 | 0.01739 | 0.0075 | 93.0707
16 | 1.6418 | 0.01913 | 0.01 | 85.8233
16.5 | 1.6617 | 0.0212 | 0.0123 | 78.3821
17 | 1.6834 | 0.02332 | 0.0141 | 72.187
17.5 | 1.7023 | 0.02576 | 0.0157 | 66.0831
18 | 1.7201 | 0.0284 | 0.0171 | 60.5669
18.5 | 1.7349 | 0.03147 | 0.0181 | 55.1287
19 | 1.7491 | 0.03476 | 0.0189 | 50.3193
19.5 | 1.754 | 0.03912 | 0.0193 | 44.8364
20 | 1.7637 | 0.04323 | 0.0193 | 40.7981

## 141. Re 18M Mach 0.25 (1)
BIGFOIL.COM POLAR EXPORT
NACA63-116 a=0.2
NACA63-116 a=0.2 |  |  |  | Cl Max: | 1.275 | at alpha= | 12.5 | deg
JavaFoil+Calcfoil stall+Eppler ext transition |  |  |  | L/D Max: | 114.981 | at alpha= | 8 | deg
Re: | 18000000 |  |  | Cd Min: | 0.00527 | at alpha= | 0 | deg
Mach: | 0.25 |  |  | Cl=0 at alpha= | -0.53968 | deg
|  |  |  | @ Cl=0.1, Cd= | 0.005305
|  |  |  | @ Cl=0.4, Cd= | 0.0058311
|  |  |  | @ Cl=0.6, Cd= | 0.006745
alpha (deg) | Cl | Cd | Cm | Cl/Cd
-17.5 | -0.768 | 0.10931 | 0.008 | -7.03
-17 | -0.837 | 0.08167 | 0.009 | -10.255
-16.5 | -0.846 | 0.10449 | 0.007 | -8.093
-16 | -0.973 | 0.04091 | 0.009 | -23.777
-15.5 | -1.019 | 0.03355 | 0.009 | -30.388
-15 | -1.056 | 0.02933 | 0.008 | -36.008
-14.5 | -1.09 | 0.02428 | 0.008 | -44.905
-14 | -1.114 | 0.02135 | 0.007 | -52.177
-13.5 | -1.131 | 0.01893 | 0.007 | -59.734
-13 | -1.141 | 0.01707 | 0.006 | -66.838
-12.5 | -1.143 | 0.01541 | 0.006 | -74.185
-12 | -1.14 | 0.01409 | 0.005 | -80.892
-11.5 | -1.129 | 0.0129 | 0.005 | -87.565
-11 | -1.112 | 0.01198 | 0.004 | -92.865
-10.5 | -1.089 | 0.01131 | 0.004 | -96.237
-10 | -1.06 | 0.01072 | 0.003 | -98.873
-9.5 | -1.034 | 0.01001 | 0.003 | -103.297
-9 | -0.992 | 0.00956 | 0.002 | -103.756
-8.5 | -0.947 | 0.00914 | 0.002 | -103.59
-8 | -0.898 | 0.00876 | 0.001 | -102.401
-7.5 | -0.845 | 0.00842 | 0 | -100.401
-7 | -0.79 | 0.00811 | 0 | -97.474
-6.5 | -0.734 | 0.00779 | -0.001 | -94.184
-6 | -0.676 | 0.00754 | -0.001 | -89.686
-5.5 | -0.617 | 0.00728 | -0.002 | -84.799
-5 | -0.557 | 0.00716 | -0.003 | -77.834
-4.5 | -0.497 | 0.00694 | -0.003 | -71.516
-4 | -0.435 | 0.00656 | -0.004 | -66.292
-3.5 | -0.373 | 0.00636 | -0.004 | -58.676
-3 | -0.31 | 0.00617 | -0.005 | -50.285
-2.5 | -0.248 | 0.00595 | -0.006 | -41.62
-2 | -0.185 | 0.00574 | -0.006 | -32.148
-1.5 | -0.121 | 0.00558 | -0.007 | -21.757
-1 | -0.058 | 0.00541 | -0.008 | -10.776
-0.5 | 0.005 | 0.00537 | -0.008 | 0.926
0 | 0.068 | 0.00527 | -0.009 | 12.956
0.5 | 0.132 | 0.00534 | -0.009 | 24.634
1 | 0.195 | 0.00544 | -0.01 | 35.758
1.5 | 0.258 | 0.00555 | -0.011 | 46.398
2 | 0.321 | 0.00563 | -0.011 | 56.942
2.5 | 0.384 | 0.00576 | -0.012 | 66.627
3 | 0.447 | 0.00604 | -0.013 | 73.984
3.5 | 0.509 | 0.00635 | -0.013 | 80.126
4 | 0.571 | 0.0066 | -0.014 | 86.545
4.5 | 0.633 | 0.00691 | -0.014 | 91.658
5 | 0.694 | 0.00714 | -0.015 | 97.154
5.5 | 0.754 | 0.00763 | -0.016 | 98.871
6 | 0.813 | 0.00805 | -0.016 | 101.061
6.5 | 0.871 | 0.00839 | -0.017 | 103.831
7 | 0.928 | 0.00873 | -0.017 | 106.32
7.5 | 0.982 | 0.00918 | -0.018 | 106.992
8 | 1.028 | 0.00894 | -0.019 | 114.981
8.5 | 1.072 | 0.0101 | -0.019 | 106.144
9 | 1.114 | 0.01062 | -0.02 | 104.898
9.5 | 1.152 | 0.0112 | -0.02 | 102.859
10 | 1.186 | 0.01187 | -0.021 | 99.916
10.5 | 1.215 | 0.01267 | -0.021 | 95.924
11 | 1.239 | 0.01362 | -0.022 | 91.022
11.5 | 1.258 | 0.01461 | -0.022 | 86.142
12 | 1.271 | 0.01575 | -0.023 | 80.72
12.5 | 1.275 | 0.01711 | -0.023 | 74.507
13 | 1.269 | 0.01864 | -0.024 | 68.081
13.5 | 1.255 | 0.0204 | -0.024 | 61.555
14 | 1.235 | 0.02199 | -0.024 | 56.189
14.5 | 1.206 | 0.02439 | -0.025 | 49.444
15 | 1.169 | 0.0269 | -0.025 | 43.468
15.5 | 1.125 | 0.0299 | -0.025 | 37.631
16 | 1.067 | 0.0369 | -0.026 | 28.906
16.5 | 1.008 | 0.04229 | -0.026 | 23.831
17 | 0.935 | 0.05406 | -0.025 | 17.293
17.5 | 0.855 | 0.07142 | -0.025 | 11.965

## 142. Re 18M Mach 0.25 (2)
BIGFOIL.COM POLAR EXPORT
NACA63-116 a=0.2
NACA63-116 a=0.2 |  |  |  | Cl Max: | 1.7115 | at alpha= | 20 | deg
XFOIL ncrit=9 |  |  |  | L/D Max: | 126.98 | at alpha= | 10 | deg
Re: | 18000000 |  |  | Cd Min: | 0.06284 | at alpha= | 20 | deg
Mach: | 0.25 |  |  | Cl=0 at alpha= | -0.55153 | deg
|  |  |  | @ Cl=0.1, Cd= | 0.0039949
|  |  |  | @ Cl=0.4, Cd= | 0.0047108
|  |  |  | @ Cl=0.6, Cd= | 0.0059343
alpha (deg) | Cl | Cd | Cm | Cl/Cd
-20 | -1.6994 | 0.05362 | -0.0462 | -31.6934
-19.5 | -1.7014 | 0.0473 | -0.0476 | -35.9704
-19 | -1.6956 | 0.04205 | -0.048 | -40.3234
-17 | -1.656 | 0.02539 | -0.0443 | -65.2225
-16.5 | -1.6372 | 0.02304 | -0.0414 | -71.059
-16 | -1.6202 | 0.02046 | -0.0383 | -79.1887
-15.5 | -1.5964 | 0.01845 | -0.0351 | -86.5257
-15 | -1.57 | 0.01677 | -0.0317 | -93.6196
-14.5 | -1.5427 | 0.01535 | -0.0278 | -100.5016
-14 | -1.5162 | 0.01417 | -0.0232 | -107.0007
-13.5 | -1.4955 | 0.01327 | -0.0169 | -112.6978
-13 | -1.4572 | 0.0126 | -0.0129 | -115.6508
-12.5 | -1.4105 | 0.01191 | -0.0103 | -118.4299
-12 | -1.3611 | 0.01124 | -0.0082 | -121.0943
-11.5 | -1.3086 | 0.01068 | -0.0065 | -122.5281
-11 | -1.2536 | 0.01018 | -0.0053 | -123.1434
-10.5 | -1.1973 | 0.00974 | -0.0044 | -122.9261
-10 | -1.1407 | 0.00928 | -0.0035 | -122.9203
-9.5 | -1.0832 | 0.00885 | -0.0029 | -122.3955
-9 | -1.0244 | 0.00851 | -0.0025 | -120.376
-8.5 | -0.9657 | 0.00815 | -0.0022 | -118.4908
-8 | -0.9061 | 0.00784 | -0.0021 | -115.574
-7.5 | -0.8462 | 0.00755 | -0.002 | -112.0795
-7 | -0.7861 | 0.00728 | -0.0021 | -107.9808
-6.5 | -0.7254 | 0.00703 | -0.0023 | -103.1863
-6 | -0.6648 | 0.00679 | -0.0026 | -97.9087
-5.5 | -0.604 | 0.00657 | -0.0029 | -91.933
-5 | -0.543 | 0.00635 | -0.0033 | -85.5118
-4.5 | -0.482 | 0.00614 | -0.0038 | -78.5016
-4 | -0.4214 | 0.00584 | -0.0042 | -72.1575
-3.5 | -0.3605 | 0.0056 | -0.0048 | -64.375
-3 | -0.2993 | 0.00537 | -0.0054 | -55.7356
-2.5 | -0.2382 | 0.00511 | -0.006 | -46.6145
-2 | -0.177 | 0.00491 | -0.0067 | -36.0489
-1.5 | -0.1172 | 0.0044 | -0.0074 | -26.6364
-1 | -0.0557 | 0.00415 | -0.0082 | -13.4217
-0.5 | 0.0064 | 0.00408 | -0.009 | 1.5686
0 | 0.0684 | 0.004 | -0.0099 | 17.1
0.5 | 0.1305 | 0.00399 | -0.0107 | 32.7068
1 | 0.1925 | 0.00405 | -0.0115 | 47.5309
1.5 | 0.2542 | 0.00418 | -0.0123 | 60.8134
2 | 0.316 | 0.00429 | -0.0131 | 73.6597
2.5 | 0.3773 | 0.00452 | -0.0139 | 83.4735
3 | 0.4368 | 0.00502 | -0.0144 | 87.012
3.5 | 0.4969 | 0.00538 | -0.015 | 92.3606
4 | 0.557 | 0.00572 | -0.0155 | 97.3776
4.5 | 0.6172 | 0.00602 | -0.0159 | 102.5249
5 | 0.6771 | 0.00634 | -0.0163 | 106.7981
5.5 | 0.7362 | 0.00673 | -0.0165 | 109.3908
6 | 0.7952 | 0.00708 | -0.0167 | 112.3164
6.5 | 0.8548 | 0.00737 | -0.0168 | 115.9837
7 | 0.914 | 0.00768 | -0.0169 | 119.0104
7.5 | 0.9727 | 0.00799 | -0.0169 | 121.7397
8 | 1.0314 | 0.00829 | -0.0168 | 124.415
8.5 | 1.0889 | 0.00868 | -0.0164 | 125.4493
9 | 1.1462 | 0.00904 | -0.016 | 126.792
9.5 | 1.2018 | 0.00947 | -0.0153 | 126.906
10 | 1.2571 | 0.0099 | -0.0144 | 126.9798
10.5 | 1.3097 | 0.01043 | -0.0132 | 125.5705
11 | 1.3614 | 0.01093 | -0.0117 | 124.5563
11.5 | 1.41 | 0.0115 | -0.0097 | 122.6087
12 | 1.453 | 0.01219 | -0.0068 | 119.1961
12.5 | 1.4733 | 0.01296 | -0.0003 | 113.6806
13 | 1.4993 | 0.01397 | 0.0045 | 107.3228
13.5 | 1.5271 | 0.01521 | 0.0084 | 100.4011
14 | 1.5527 | 0.01677 | 0.0121 | 92.588
14.5 | 1.5773 | 0.01853 | 0.0154 | 85.1214
15 | 1.5978 | 0.02056 | 0.0188 | 77.714
15.5 | 1.6209 | 0.02287 | 0.0211 | 70.8745
16 | 1.6425 | 0.02547 | 0.0233 | 64.4876
16.5 | 1.662 | 0.0284 | 0.0251 | 58.5211
17 | 1.676 | 0.03197 | 0.0267 | 52.4241
17.5 | 1.6916 | 0.03562 | 0.0278 | 47.4902
18 | 1.6996 | 0.04019 | 0.0284 | 42.2891
18.5 | 1.7038 | 0.04533 | 0.0286 | 37.5866
19 | 1.7095 | 0.05055 | 0.0283 | 33.818
19.5 | 1.7101 | 0.05664 | 0.0273 | 30.1924
20 | 1.7115 | 0.06284 | 0.0259 | 27.2358

## 143. Re 18M Mach 0.50 (1)
BIGFOIL.COM POLAR EXPORT
NACA63-116 a=0.2
NACA63-116 a=0.2 |  |  |  | Cl Max: | 1.148 | at alpha= | 20 | deg
JavaFoil+Calcfoil stall+Eppler ext transition |  |  |  | L/D Max: | 97.503 | at alpha= | 5.5 | deg
Re: | 18000000 |  |  | Cd Min: | 0.00541 | at alpha= | 0 | deg
Mach: | 0.5 |  |  | Cl=0 at alpha= | -0.54225 | deg
|  |  |  | @ Cl=0.1, Cd= | 0.0054573
|  |  |  | @ Cl=0.4, Cd= | 0.0060142
|  |  |  | @ Cl=0.6, Cd= | 0.0070833
alpha (deg) | Cl | Cd | Cm | Cl/Cd
-20 | -1.091 | 0.19644 | 0.01 | -5.554
-19.5 | -1.063 | 0.18998 | 0.009 | -5.594
-19 | -1.035 | 0.1779 | 0.009 | -5.819
-18.5 | -1.01 | 0.16616 | 0.009 | -6.077
-18 | -0.982 | 0.15609 | 0.008 | -6.288
-17.5 | -0.952 | 0.15505 | 0.008 | -6.143
-17 | -0.923 | 0.14856 | 0.007 | -6.216
-16.5 | -0.898 | 0.13599 | 0.007 | -6.606
-16 | -0.869 | 0.13085 | 0.007 | -6.644
-15.5 | -0.842 | 0.11826 | 0.006 | -7.12
-15 | -0.812 | 0.11573 | 0.006 | -7.019
-14.5 | -0.798 | 0.09311 | 0.006 | -8.572
-14 | -0.781 | 0.07986 | 0.006 | -9.774
-13.5 | -0.776 | 0.06043 | 0.006 | -12.835
-13 | -0.79 | 0.03459 | 0.007 | -22.85
-12.5 | -0.676 | 0.08553 | 0.004 | -7.901
-12 | -0.712 | 0.03956 | 0.005 | -18.004
-11.5 | -0.717 | 0.02295 | 0.005 | -31.255
-11 | -0.693 | 0.01964 | 0.005 | -35.266
-10.5 | -0.561 | 0.06997 | 0.002 | -8.019
-10 | -0.626 | 0.01894 | 0.004 | -33.066
-9.5 | -0.602 | 0.01562 | 0.003 | -38.546
-9 | -0.857 | 0.01391 | 0.002 | -61.568
-8.5 | -0.919 | 0.01235 | 0.002 | -74.413
-8 | -0.917 | 0.01127 | 0.001 | -81.313
-7.5 | -0.888 | 0.01044 | 0 | -85.076
-7 | -0.849 | 0.00946 | 0 | -89.674
-6.5 | -0.802 | 0.00907 | -0.001 | -88.366
-6 | -0.744 | 0.00858 | -0.002 | -86.687
-5.5 | -0.683 | 0.00821 | -0.002 | -83.135
-5 | -0.619 | 0.00783 | -0.003 | -79.034
-4.5 | -0.553 | 0.00755 | -0.004 | -73.166
-4 | -0.485 | 0.00724 | -0.004 | -66.926
-3.5 | -0.416 | 0.00676 | -0.005 | -61.515
-3 | -0.347 | 0.0066 | -0.006 | -52.525
-2.5 | -0.277 | 0.00629 | -0.006 | -43.957
-2 | -0.206 | 0.00601 | -0.007 | -34.317
-1.5 | -0.136 | 0.00578 | -0.008 | -23.481
-1 | -0.065 | 0.00561 | -0.008 | -11.631
-0.5 | 0.006 | 0.00551 | -0.009 | 1.01
0 | 0.076 | 0.00541 | -0.01 | 14.124
0.5 | 0.147 | 0.00555 | -0.011 | 26.537
1 | 0.217 | 0.00563 | -0.011 | 38.591
1.5 | 0.288 | 0.00576 | -0.012 | 49.99
2 | 0.358 | 0.00589 | -0.013 | 60.806
2.5 | 0.429 | 0.0061 | -0.013 | 70.209
3 | 0.499 | 0.00643 | -0.014 | 77.509
3.5 | 0.568 | 0.00687 | -0.015 | 82.765
4 | 0.637 | 0.00733 | -0.015 | 86.91
4.5 | 0.705 | 0.00765 | -0.016 | 92.147
5 | 0.772 | 0.00811 | -0.017 | 95.143
5.5 | 0.832 | 0.00853 | -0.017 | 97.503
6 | 0.889 | 0.00957 | -0.018 | 92.947
6.5 | 0.945 | 0.01016 | -0.019 | 92.93
7 | 0.996 | 0.01092 | -0.019 | 91.196
7.5 | 1.039 | 0.01165 | -0.02 | 89.185
8 | 1.07 | 0.01255 | -0.02 | 85.223
8.5 | 1.083 | 0.01375 | -0.021 | 78.763
9 | 1.063 | 0.01524 | -0.021 | 69.777
9.5 | 0.95 | 0.01773 | -0.022 | 53.568
10 | 0.595 | 0.06518 | -0.014 | 9.135
10.5 | 0.727 | 0.02153 | -0.023 | 33.754
11 | 0.748 | 0.02654 | -0.023 | 28.174
11.5 | 0.79 | 0.02302 | -0.024 | 34.303
12 | 0.815 | 0.02648 | -0.024 | 30.792
12.5 | 0.832 | 0.03403 | -0.024 | 24.444
13 | 0.774 | 0.08233 | -0.019 | 9.404
13.5 | 0.892 | 0.03673 | -0.025 | 24.288
14 | 0.91 | 0.04483 | -0.025 | 20.293
14.5 | 0.894 | 0.0727 | -0.023 | 12.295
15 | 0.869 | 0.11762 | -0.017 | 7.392
15.5 | 0.898 | 0.12733 | -0.018 | 7.054
16 | 0.928 | 0.13224 | -0.019 | 7.016
16.5 | 0.951 | 0.15027 | -0.019 | 6.328
17 | 0.979 | 0.15413 | -0.019 | 6.353
17.5 | 1.009 | 0.15856 | -0.02 | 6.365
18 | 1.038 | 0.1616 | -0.021 | 6.426
18.5 | 1.063 | 0.17275 | -0.021 | 6.155
19 | 1.092 | 0.18006 | -0.022 | 6.067
19.5 | 1.121 | 0.18151 | -0.023 | 6.179
20 | 1.148 | 0.1998 | -0.023 | 5.747

## 144. Re 18M Mach 0.50 (2)
BIGFOIL.COM POLAR EXPORT
NACA63-116 a=0.2
NACA63-116 a=0.2 |  |  |  | Cl Max: | 1.3828 | at alpha= | 11 | deg
XFOIL ncrit=9 |  |  |  | L/D Max: | 119.466 | at alpha= | 7.5 | deg
Re: | 18000000 |  |  | Cd Min: | 0.12096 | at alpha= | 16 | deg
Mach: | 0.5 |  |  | Cl=0 at alpha= | -0.55772 | deg
|  |  |  | @ Cl=0.1, Cd= | 0.0040217
|  |  |  | @ Cl=0.4, Cd= | 0.0045354
|  |  |  | @ Cl=0.6, Cd= | 0.0058165
alpha (deg) | Cl | Cd | Cm | Cl/Cd
-14.5 | -0.9705 | 0.09558 | -0.0276 | -10.1538
-14 | -0.9907 | 0.08302 | -0.0362 | -11.9333
-13.5 | -1.0153 | 0.07077 | -0.0444 | -14.3465
-12.5 | -1.0774 | 0.04856 | -0.0567 | -22.187
-12 | -1.1135 | 0.03899 | -0.0596 | -28.5586
-11.5 | -1.1465 | 0.03101 | -0.0596 | -36.9719
-11 | -1.1766 | 0.02425 | -0.0567 | -48.5196
-10.5 | -1.1997 | 0.01878 | -0.0512 | -63.8818
-10 | -1.2172 | 0.01446 | -0.0433 | -84.177
-9.5 | -1.227 | 0.0119 | -0.0319 | -103.1092
-9 | -1.1913 | 0.01055 | -0.0236 | -112.9194
-8.5 | -1.1278 | 0.00974 | -0.019 | -115.7906
-8 | -1.0585 | 0.00915 | -0.0157 | -115.6831
-7.5 | -0.9875 | 0.00867 | -0.0131 | -113.8985
-7 | -0.916 | 0.00821 | -0.0111 | -111.5713
-6.5 | -0.8437 | 0.00783 | -0.0096 | -107.7522
-6 | -0.7716 | 0.00748 | -0.0085 | -103.1551
-5.5 | -0.6994 | 0.00716 | -0.0077 | -97.6816
-5 | -0.6274 | 0.00689 | -0.0072 | -91.0595
-4.5 | -0.5557 | 0.0066 | -0.0069 | -84.197
-4 | -0.4845 | 0.00632 | -0.0068 | -76.6614
-3.5 | -0.4145 | 0.00592 | -0.0068 | -70.0169
-3 | -0.3436 | 0.00565 | -0.0071 | -60.8142
-2.5 | -0.2731 | 0.00533 | -0.0075 | -51.2383
-2 | -0.2031 | 0.00497 | -0.008 | -40.8652
-1.5 | -0.1349 | 0.00438 | -0.0086 | -30.7991
-1 | -0.0636 | 0.00421 | -0.0094 | -15.1069
-0.5 | 0.0083 | 0.0041 | -0.0103 | 2.0244
0 | 0.08 | 0.00403 | -0.0113 | 19.8511
0.5 | 0.1519 | 0.004 | -0.0122 | 37.975
1 | 0.2239 | 0.00405 | -0.0131 | 55.284
1.5 | 0.2954 | 0.00418 | -0.014 | 70.6699
2 | 0.3668 | 0.00437 | -0.0147 | 83.9359
3 | 0.5073 | 0.00507 | -0.0158 | 100.0592
3.5 | 0.5751 | 0.00565 | -0.0158 | 101.7876
4 | 0.6439 | 0.00611 | -0.0157 | 105.3846
4.5 | 0.7129 | 0.00655 | -0.0155 | 108.8397
5 | 0.781 | 0.00703 | -0.0149 | 111.0953
5.5 | 0.8482 | 0.00757 | -0.0139 | 112.0476
6 | 0.9172 | 0.00798 | -0.0129 | 114.9373
6.5 | 0.986 | 0.00839 | -0.0115 | 117.5209
7 | 1.0538 | 0.00884 | -0.0097 | 119.2081
7.5 | 1.1194 | 0.00937 | -0.0072 | 119.4664
8 | 1.1832 | 0.00992 | -0.0042 | 119.2742
8.5 | 1.241 | 0.01059 | 0 | 117.186
9 | 1.273 | 0.01142 | 0.008 | 111.4711
9.5 | 1.3081 | 0.01273 | 0.0145 | 102.7573
10 | 1.3428 | 0.01451 | 0.0203 | 92.5431
10.5 | 1.3731 | 0.01683 | 0.026 | 81.5865
11 | 1.3828 | 0.02045 | 0.0321 | 67.6186
11.5 | 1.3681 | 0.02576 | 0.0374 | 53.1095
12 | 1.3406 | 0.03244 | 0.0409 | 41.3255
12.5 | 1.3079 | 0.04041 | 0.0422 | 32.3658
13 | 1.2758 | 0.04928 | 0.0413 | 25.8888
13.5 | 1.2418 | 0.05936 | 0.0383 | 20.9198
14 | 1.2119 | 0.07009 | 0.0336 | 17.2906
14.5 | 1.1805 | 0.08199 | 0.0272 | 14.3981
15 | 1.1496 | 0.09482 | 0.0192 | 12.124
15.5 | 1.1228 | 0.108 | 0.0106 | 10.3963
16 | 1.1013 | 0.12096 | 0.0019 | 9.1047

## 145. Re 20M Mach 0.00 (1)
BIGFOIL.COM POLAR EXPORT
NACA63-116 a=0.2
NACA63-116 a=0.2 |  |  |  | Cl Max: | 1.35 | at alpha= | 14.5 | deg
JavaFoil+Calcfoil stall+Eppler ext transition |  |  |  | L/D Max: | 122.714 | at alpha= | 9 | deg
Re: | 20000000 |  |  | Cd Min: | 0.00537 | at alpha= | -0.5 | deg
Mach: | 0 |  |  | Cl=0 at alpha= | -0.54098 | deg
|  |  |  | @ Cl=0.1, Cd= | 0.0053844
|  |  |  | @ Cl=0.4, Cd= | 0.0058473
|  |  |  | @ Cl=0.6, Cd= | 0.0066023
alpha (deg) | Cl | Cd | Cm | Cl/Cd
-20 | -1.078 | 0.06496 | 0.012 | -16.595
-19.5 | -1.106 | 0.05885 | 0.011 | -18.791
-19 | -1.135 | 0.04953 | 0.011 | -22.912
-18.5 | -1.162 | 0.04157 | 0.011 | -27.951
-18 | -1.182 | 0.03685 | 0.011 | -32.086
-17.5 | -1.199 | 0.03335 | 0.01 | -35.947
-17 | -1.214 | 0.02976 | 0.01 | -40.806
-16.5 | -1.227 | 0.02668 | 0.009 | -45.984
-16 | -1.237 | 0.0236 | 0.009 | -52.427
-15.5 | -1.243 | 0.02148 | 0.009 | -57.856
-15 | -1.246 | 0.01922 | 0.008 | -64.844
-14.5 | -1.244 | 0.01779 | 0.008 | -69.926
-14 | -1.24 | 0.01599 | 0.007 | -77.563
-13.5 | -1.231 | 0.01484 | 0.007 | -82.891
-13 | -1.218 | 0.01385 | 0.006 | -87.962
-12.5 | -1.201 | 0.01265 | 0.006 | -94.947
-12 | -1.18 | 0.01181 | 0.005 | -99.907
-11.5 | -1.156 | 0.01128 | 0.005 | -102.512
-11 | -1.128 | 0.01067 | 0.004 | -105.723
-10.5 | -1.102 | 0.01008 | 0.004 | -109.336
-10 | -1.062 | 0.00966 | 0.003 | -109.953
-9.5 | -1.02 | 0.00925 | 0.003 | -110.232
-9 | -0.975 | 0.00884 | 0.002 | -110.23
-8.5 | -0.927 | 0.00852 | 0.002 | -108.824
-8 | -0.876 | 0.00823 | 0.001 | -106.534
-7.5 | -0.823 | 0.00796 | 0 | -103.41
-7 | -0.769 | 0.0077 | 0 | -99.874
-6.5 | -0.713 | 0.00747 | -0.001 | -95.452
-6 | -0.657 | 0.00726 | -0.001 | -90.431
-5.5 | -0.599 | 0.00707 | -0.002 | -84.756
-5 | -0.54 | 0.0069 | -0.003 | -78.356
-4.5 | -0.481 | 0.00675 | -0.003 | -71.335
-4 | -0.422 | 0.00639 | -0.004 | -65.932
-3.5 | -0.361 | 0.00621 | -0.004 | -58.129
-3 | -0.301 | 0.0061 | -0.005 | -49.246
-2.5 | -0.24 | 0.00591 | -0.005 | -40.608
-2 | -0.179 | 0.0057 | -0.006 | -31.372
-1.5 | -0.118 | 0.00557 | -0.007 | -21.133
-1 | -0.056 | 0.00545 | -0.007 | -10.365
-0.5 | 0.005 | 0.00537 | -0.008 | 0.896
0 | 0.066 | 0.00539 | -0.009 | 12.276
0.5 | 0.127 | 0.00538 | -0.009 | 23.699
1 | 0.188 | 0.00542 | -0.01 | 34.792
1.5 | 0.25 | 0.00546 | -0.01 | 45.738
2 | 0.311 | 0.00559 | -0.011 | 55.568
2.5 | 0.372 | 0.00574 | -0.012 | 64.685
3 | 0.432 | 0.00597 | -0.012 | 72.393
3.5 | 0.493 | 0.00621 | -0.013 | 79.393
4 | 0.553 | 0.00643 | -0.013 | 86.119
4.5 | 0.613 | 0.00665 | -0.014 | 92.211
5 | 0.672 | 0.00687 | -0.015 | 97.894
5.5 | 0.731 | 0.00742 | -0.015 | 98.564
6 | 0.789 | 0.00766 | -0.016 | 102.919
6.5 | 0.846 | 0.00792 | -0.016 | 106.794
7 | 0.902 | 0.00823 | -0.017 | 109.598
7.5 | 0.956 | 0.00858 | -0.018 | 111.362
8 | 1.008 | 0.00891 | -0.018 | 113.057
8.5 | 1.058 | 0.00937 | -0.019 | 112.93
9 | 1.1 | 0.00896 | -0.019 | 122.714
9.5 | 1.14 | 0.01019 | -0.02 | 111.962
10 | 1.179 | 0.01068 | -0.02 | 110.344
10.5 | 1.215 | 0.01124 | -0.021 | 108.091
11 | 1.247 | 0.01195 | -0.021 | 104.344
11.5 | 1.276 | 0.01266 | -0.022 | 100.809
12 | 1.302 | 0.01351 | -0.022 | 96.339
12.5 | 1.32 | 0.01454 | -0.023 | 90.833
13 | 1.335 | 0.01549 | -0.023 | 86.197
13.5 | 1.345 | 0.01654 | -0.024 | 81.276
14 | 1.349 | 0.01804 | -0.024 | 74.77
14.5 | 1.35 | 0.0194 | -0.024 | 69.588
15 | 1.348 | 0.02061 | -0.025 | 65.403
15.5 | 1.339 | 0.02281 | -0.025 | 58.679
16 | 1.328 | 0.02462 | -0.026 | 53.942
16.5 | 1.313 | 0.02672 | -0.026 | 49.153
17 | 1.295 | 0.02908 | -0.026 | 44.532
17.5 | 1.272 | 0.03251 | -0.027 | 39.131
18 | 1.245 | 0.03704 | -0.027 | 33.602
18.5 | 1.218 | 0.04068 | -0.027 | 29.955
19 | 1.19 | 0.04502 | -0.027 | 26.423
19.5 | 1.156 | 0.05198 | -0.027 | 22.231

## 146. Re 20M Mach 0.00 (2)
BIGFOIL.COM POLAR EXPORT
NACA63-116 a=0.2
NACA63-116 a=0.2 |  |  |  | Cl Max: | 1.7824 | at alpha= | 20 | deg
XFOIL ncrit=9 |  |  |  | L/D Max: | 132.195 | at alpha= | 10.5 | deg
Re: | 20000000 |  |  | Cd Min: | 0.039 | at alpha= | 20 | deg
Mach: | 0 |  |  | Cl=0 at alpha= | -0.55117 | deg
|  |  |  | @ Cl=0.1, Cd= | 0.00402
|  |  |  | @ Cl=0.4, Cd= | 0.0048715
|  |  |  | @ Cl=0.6, Cd= | 0.0058884
alpha (deg) | Cl | Cd | Cm | Cl/Cd
-20 | -1.7712 | 0.03071 | -0.033 | -57.675
-19.5 | -1.7609 | 0.02749 | -0.032 | -64.056
-19 | -1.7421 | 0.02508 | -0.0308 | -69.4617
-18.5 | -1.7274 | 0.02251 | -0.0291 | -76.7392
-18 | -1.7064 | 0.02052 | -0.0272 | -83.1579
-17.5 | -1.6891 | 0.01864 | -0.0247 | -90.617
-17 | -1.6701 | 0.0171 | -0.0215 | -97.6667
-16.5 | -1.6456 | 0.01589 | -0.0187 | -103.562
-16 | -1.6235 | 0.01474 | -0.0151 | -110.1425
-15.5 | -1.6016 | 0.01388 | -0.0107 | -115.389
-15 | -1.5791 | 0.01324 | -0.0057 | -119.2674
-14.5 | -1.5385 | 0.01267 | -0.0038 | -121.4286
-14 | -1.4949 | 0.01211 | -0.0023 | -123.4434
-13.5 | -1.4495 | 0.01154 | -0.0011 | -125.6066
-13 | -1.4025 | 0.01099 | -0.0002 | -127.616
-12.5 | -1.3532 | 0.01051 | 0.0005 | -128.7536
-12 | -1.3023 | 0.01009 | 0.0009 | -129.0684
-11.5 | -1.2501 | 0.00971 | 0.0011 | -128.7436
-11 | -1.1973 | 0.00933 | 0.0013 | -128.328
-10.5 | -1.1443 | 0.00892 | 0.0014 | -128.2848
-10 | -1.0899 | 0.00858 | 0.0014 | -127.028
-9.5 | -1.0347 | 0.0083 | 0.0012 | -124.6627
-9 | -0.9796 | 0.00796 | 0.001 | -123.0653
-8.5 | -0.9236 | 0.00768 | 0.0008 | -120.2604
-8 | -0.867 | 0.00745 | 0.0004 | -116.3758
-7.5 | -0.8103 | 0.00717 | 0.0001 | -113.0126
-7 | -0.7529 | 0.00697 | -0.0004 | -108.0201
-6.5 | -0.6955 | 0.00675 | -0.0009 | -103.037
-6 | -0.6376 | 0.00654 | -0.0014 | -97.4924
-5.5 | -0.5797 | 0.00635 | -0.0019 | -91.2913
-5 | -0.5214 | 0.00614 | -0.0025 | -84.9186
-4.5 | -0.4631 | 0.00595 | -0.0031 | -77.8319
-4 | -0.4051 | 0.00568 | -0.0037 | -71.3204
-3.5 | -0.3466 | 0.00546 | -0.0043 | -63.4799
-3 | -0.2879 | 0.00527 | -0.005 | -54.63
-2.5 | -0.2291 | 0.00507 | -0.0057 | -45.1874
-2 | -0.1701 | 0.00489 | -0.0064 | -34.7853
-1.5 | -0.1122 | 0.00449 | -0.0071 | -24.9889
-1 | -0.0535 | 0.00419 | -0.0078 | -12.7685
-0.5 | 0.0061 | 0.00409 | -0.0087 | 1.4914
0 | 0.0656 | 0.00402 | -0.0095 | 16.3184
0.5 | 0.125 | 0.00402 | -0.0103 | 31.0945
1 | 0.1843 | 0.00408 | -0.0111 | 45.1716
1.5 | 0.2435 | 0.00421 | -0.0119 | 57.8385
2 | 0.3028 | 0.00433 | -0.0127 | 69.9307
2.5 | 0.3616 | 0.00452 | -0.0134 | 80
3 | 0.4184 | 0.00504 | -0.014 | 83.0159
3.5 | 0.4766 | 0.00531 | -0.0147 | 89.7552
4.5 | 0.5924 | 0.00585 | -0.0158 | 101.265
5 | 0.6498 | 0.00614 | -0.0164 | 105.8306
5.5 | 0.7067 | 0.00647 | -0.0168 | 109.2272
6 | 0.7634 | 0.00678 | -0.0172 | 112.5959
6.5 | 0.8202 | 0.00706 | -0.0176 | 116.1756
7 | 0.8767 | 0.00732 | -0.018 | 119.7678
7.5 | 0.9331 | 0.00756 | -0.0184 | 123.4259
8 | 0.9889 | 0.00785 | -0.0187 | 125.9745
8.5 | 1.0442 | 0.00814 | -0.0189 | 128.2801
9 | 1.0989 | 0.00845 | -0.0191 | 130.0473
9.5 | 1.153 | 0.00878 | -0.0191 | 131.3212
10 | 1.2059 | 0.00917 | -0.019 | 131.5049
10.5 | 1.2585 | 0.00952 | -0.0189 | 132.1954
11 | 1.3093 | 0.00996 | -0.0185 | 131.4558
11.5 | 1.3594 | 0.01039 | -0.018 | 130.8373
12 | 1.4084 | 0.01082 | -0.0174 | 130.1664
12.5 | 1.4546 | 0.01134 | -0.0163 | 128.2716
13 | 1.4981 | 0.0119 | -0.0149 | 125.8908
13.5 | 1.5386 | 0.01248 | -0.0129 | 123.2853
14 | 1.5628 | 0.01307 | -0.0081 | 119.5715
14.5 | 1.5838 | 0.01391 | -0.0034 | 113.8605
15 | 1.6082 | 0.01493 | 0.0001 | 107.716
15.5 | 1.627 | 0.01632 | 0.0038 | 99.6936
16.5 | 1.6714 | 0.01943 | 0.0089 | 86.0216
17 | 1.6933 | 0.02135 | 0.0109 | 79.3115
17.5 | 1.714 | 0.02345 | 0.0126 | 73.0917
18 | 1.7325 | 0.02585 | 0.0141 | 67.0213
18.5 | 1.7499 | 0.02843 | 0.0154 | 61.5512
19 | 1.7636 | 0.03151 | 0.0163 | 55.9695
19.5 | 1.773 | 0.03515 | 0.0171 | 50.441
20 | 1.7824 | 0.039 | 0.0173 | 45.7026

## 147. Re 20M Mach 0.10 (1)
BIGFOIL.COM POLAR EXPORT
NACA63-116 a=0.2
NACA63-116 a=0.2 |  |  |  | Cl Max: | 1.337 | at alpha= | 14 | deg
JavaFoil+Calcfoil stall+Eppler ext transition |  |  |  | L/D Max: | 112.307 | at alpha= | 8 | deg
Re: | 20000000 |  |  | Cd Min: | 0.00537 | at alpha= | -0.5 | deg
Mach: | 0.1 |  |  | Cl=0 at alpha= | -0.54032 | deg
|  |  |  | @ Cl=0.1, Cd= | 0.00538
|  |  |  | @ Cl=0.4, Cd= | 0.0058576
|  |  |  | @ Cl=0.6, Cd= | 0.0066467
alpha (deg) | Cl | Cd | Cm | Cl/Cd
-19.5 | -1.045 | 0.06753 | 0.011 | -15.471
-19 | -1.079 | 0.0556 | 0.011 | -19.415
-18.5 | -1.112 | 0.04573 | 0.011 | -24.323
-18 | -1.133 | 0.04262 | 0.01 | -26.571
-17.5 | -1.154 | 0.03793 | 0.01 | -30.44
-17 | -1.177 | 0.03262 | 0.01 | -36.073
-16.5 | -1.194 | 0.02889 | 0.009 | -41.326
-16 | -1.211 | 0.02458 | 0.009 | -49.277
-15.5 | -1.218 | 0.02308 | 0.009 | -52.748
-15 | -1.227 | 0.01995 | 0.008 | -61.498
-14.5 | -1.229 | 0.01824 | 0.008 | -67.353
-14 | -1.227 | 0.01648 | 0.007 | -74.469
-13.5 | -1.22 | 0.01542 | 0.007 | -79.157
-13 | -1.21 | 0.01418 | 0.006 | -85.354
-12.5 | -1.196 | 0.0131 | 0.006 | -91.248
-12 | -1.177 | 0.01202 | 0.005 | -97.908
-11.5 | -1.154 | 0.01146 | 0.005 | -100.647
-11 | -1.127 | 0.01081 | 0.004 | -104.228
-10.5 | -1.096 | 0.00989 | 0.004 | -110.848
-10 | -1.064 | 0.00972 | 0.003 | -109.489
-9.5 | -1.022 | 0.00929 | 0.003 | -110.007
-9 | -0.978 | 0.00895 | 0.002 | -109.244
-8.5 | -0.93 | 0.00863 | 0.002 | -107.728
-8 | -0.88 | 0.00831 | 0.001 | -105.812
-7.5 | -0.827 | 0.00803 | 0 | -102.928
-7 | -0.772 | 0.00772 | 0 | -100.108
-6.5 | -0.717 | 0.00749 | -0.001 | -95.615
-6 | -0.66 | 0.00732 | -0.001 | -90.065
-5.5 | -0.602 | 0.00708 | -0.002 | -85.04
-5 | -0.543 | 0.00696 | -0.003 | -78.045
-4.5 | -0.484 | 0.00675 | -0.003 | -71.621
-4 | -0.424 | 0.0064 | -0.004 | -66.207
-3.5 | -0.363 | 0.00622 | -0.004 | -58.388
-3 | -0.302 | 0.00611 | -0.005 | -49.435
-2.5 | -0.241 | 0.00591 | -0.006 | -40.777
-2 | -0.18 | 0.00572 | -0.006 | -31.413
-1.5 | -0.118 | 0.00559 | -0.007 | -21.162
-1 | -0.057 | 0.00545 | -0.007 | -10.418
-0.5 | 0.005 | 0.00537 | -0.008 | 0.901
0 | 0.066 | 0.00538 | -0.009 | 12.355
0.5 | 0.128 | 0.00538 | -0.009 | 23.818
1 | 0.189 | 0.00541 | -0.01 | 34.968
1.5 | 0.251 | 0.00549 | -0.01 | 45.711
2 | 0.312 | 0.00558 | -0.011 | 55.891
2.5 | 0.373 | 0.00574 | -0.012 | 65.016
3 | 0.435 | 0.00601 | -0.012 | 72.31
3.5 | 0.496 | 0.00625 | -0.013 | 79.28
4 | 0.556 | 0.0065 | -0.013 | 85.625
4.5 | 0.616 | 0.0067 | -0.014 | 92.022
5 | 0.676 | 0.00692 | -0.015 | 97.599
5.5 | 0.735 | 0.00742 | -0.015 | 98.966
6 | 0.793 | 0.00767 | -0.016 | 103.301
6.5 | 0.85 | 0.00801 | -0.016 | 106.126
7 | 0.906 | 0.00829 | -0.017 | 109.193
7.5 | 0.96 | 0.0086 | -0.018 | 111.56
8 | 1.012 | 0.00901 | -0.018 | 112.307
8.5 | 1.062 | 0.00949 | -0.019 | 111.86
9 | 1.102 | 0.00983 | -0.019 | 112.156
9.5 | 1.143 | 0.0103 | -0.02 | 110.97
10 | 1.181 | 0.01081 | -0.02 | 109.248
10.5 | 1.216 | 0.01146 | -0.021 | 106.064
11 | 1.247 | 0.01219 | -0.021 | 102.252
11.5 | 1.275 | 0.01287 | -0.022 | 99.081
12 | 1.299 | 0.01383 | -0.022 | 93.939
12.5 | 1.316 | 0.01482 | -0.023 | 88.793
13 | 1.328 | 0.01583 | -0.023 | 83.91
13.5 | 1.336 | 0.01693 | -0.024 | 78.88
14 | 1.337 | 0.01852 | -0.024 | 72.217
14.5 | 1.336 | 0.01975 | -0.024 | 67.621
15 | 1.329 | 0.02122 | -0.025 | 62.636
15.5 | 1.317 | 0.02326 | -0.025 | 56.644
16 | 1.301 | 0.02553 | -0.026 | 50.974
16.5 | 1.282 | 0.0278 | -0.026 | 46.13
17 | 1.258 | 0.03112 | -0.026 | 40.428
17.5 | 1.232 | 0.03417 | -0.027 | 36.055
18 | 1.199 | 0.03937 | -0.027 | 30.468
18.5 | 1.168 | 0.04355 | -0.027 | 26.824
19 | 1.131 | 0.05021 | -0.027 | 22.533

## 148. Re 20M Mach 0.10 (2)
BIGFOIL.COM POLAR EXPORT
NACA63-116 a=0.2
NACA63-116 a=0.2 |  |  |  | Cl Max: | 1.773 | at alpha= | 20 | deg
XFOIL ncrit=9 |  |  |  | L/D Max: | 131.715 | at alpha= | 10.5 | deg
Re: | 20000000 |  |  | Cd Min: | 0.04228 | at alpha= | 20 | deg
Mach: | 0.1 |  |  | Cl=0 at alpha= | -0.55167 | deg
|  |  |  | @ Cl=0.1, Cd= | 0.0040157
|  |  |  | @ Cl=0.4, Cd= | 0.0048473
|  |  |  | @ Cl=0.6, Cd= | 0.0058908
alpha (deg) | Cl | Cd | Cm | Cl/Cd
-20 | -1.7676 | 0.03317 | -0.036 | -53.2891
-19.5 | -1.7557 | 0.02982 | -0.0352 | -58.8766
-19 | -1.7395 | 0.02699 | -0.0341 | -64.4498
-18.5 | -1.7253 | 0.02419 | -0.0325 | -71.3229
-18 | -1.7053 | 0.02195 | -0.0308 | -77.6902
-17.5 | -1.6866 | 0.01972 | -0.0287 | -85.5274
-17 | -1.67 | 0.01808 | -0.0254 | -92.3673
-16.5 | -1.6447 | 0.01674 | -0.0226 | -98.2497
-16 | -1.6248 | 0.01531 | -0.0189 | -106.1267
-15.5 | -1.6003 | 0.01431 | -0.0152 | -111.8309
-15 | -1.5821 | 0.01351 | -0.0095 | -117.1058
-14.5 | -1.5478 | 0.01292 | -0.0062 | -119.7988
-14 | -1.5047 | 0.01234 | -0.0044 | -121.9368
-13.5 | -1.4593 | 0.01177 | -0.003 | -123.9847
-13 | -1.4123 | 0.0112 | -0.0018 | -126.0982
-12.5 | -1.3632 | 0.01068 | -0.0009 | -127.6404
-12 | -1.3122 | 0.01021 | -0.0003 | -128.5211
-11.5 | -1.2597 | 0.00981 | 0.0001 | -128.4098
-11 | -1.2063 | 0.00944 | 0.0004 | -127.786
-10.5 | -1.1527 | 0.00901 | 0.0007 | -127.9356
-10 | -1.0981 | 0.00866 | 0.0007 | -126.8014
-9.5 | -1.0424 | 0.00836 | 0.0007 | -124.689
-9 | -0.9866 | 0.00803 | 0.0006 | -122.8643
-8.5 | -0.9302 | 0.00773 | 0.0004 | -120.3364
-8 | -0.8731 | 0.00749 | 0.0001 | -116.5688
-7.5 | -0.8159 | 0.00721 | -0.0002 | -113.1623
-7 | -0.7581 | 0.00699 | -0.0006 | -108.4549
-6.5 | -0.7002 | 0.00678 | -0.0011 | -103.2743
-6 | -0.6419 | 0.00657 | -0.0016 | -97.7017
-5.5 | -0.5835 | 0.00637 | -0.0021 | -91.6013
-5 | -0.5248 | 0.00616 | -0.0026 | -85.1948
-4.5 | -0.4661 | 0.00597 | -0.0032 | -78.0737
-4 | -0.4076 | 0.0057 | -0.0038 | -71.5088
-3.5 | -0.3487 | 0.00547 | -0.0044 | -63.7477
-3 | -0.2897 | 0.00528 | -0.005 | -54.8674
-2.5 | -0.2305 | 0.00508 | -0.0057 | -45.374
-2 | -0.1712 | 0.00489 | -0.0064 | -35.0102
-1.5 | -0.1128 | 0.00448 | -0.0071 | -25.1786
-1 | -0.0538 | 0.00419 | -0.0079 | -12.8401
-0.5 | 0.0062 | 0.00409 | -0.0087 | 1.5159
0 | 0.0661 | 0.00401 | -0.0095 | 16.4838
0.5 | 0.1258 | 0.00402 | -0.0104 | 31.2935
1 | 0.1855 | 0.00408 | -0.0112 | 45.4657
1.5 | 0.2451 | 0.00421 | -0.012 | 58.2185
2 | 0.3048 | 0.00433 | -0.0128 | 70.3926
2.5 | 0.364 | 0.00452 | -0.0135 | 80.531
3 | 0.4212 | 0.00504 | -0.0141 | 83.5714
3.5 | 0.4797 | 0.00532 | -0.0147 | 90.1692
4 | 0.5382 | 0.00558 | -0.0153 | 96.4516
4.5 | 0.5962 | 0.00587 | -0.0159 | 101.5673
5.5 | 0.7112 | 0.0065 | -0.0168 | 109.4154
6 | 0.7684 | 0.00682 | -0.0172 | 112.6686
6.5 | 0.8256 | 0.00709 | -0.0175 | 116.4457
7 | 0.8826 | 0.00735 | -0.0179 | 120.0816
7.5 | 0.9394 | 0.00761 | -0.0182 | 123.4428
8 | 0.9957 | 0.0079 | -0.0185 | 126.038
8.5 | 1.0513 | 0.00821 | -0.0186 | 128.0512
9 | 1.1065 | 0.00851 | -0.0187 | 130.0235
9.5 | 1.1609 | 0.00887 | -0.0187 | 130.8794
10 | 1.2144 | 0.00925 | -0.0185 | 131.2865
10.5 | 1.2671 | 0.00962 | -0.0182 | 131.7152
11 | 1.3181 | 0.01008 | -0.0176 | 130.7639
11.5 | 1.3686 | 0.01051 | -0.017 | 130.2188
12 | 1.4174 | 0.01098 | -0.0161 | 129.0893
12.5 | 1.4628 | 0.01154 | -0.0148 | 126.7591
13 | 1.5057 | 0.01212 | -0.013 | 124.2327
13.5 | 1.5426 | 0.01269 | -0.0102 | 121.5603
14 | 1.56 | 0.01343 | -0.0043 | 116.1579
14.5 | 1.5838 | 0.0144 | -0.0002 | 109.9861
15 | 1.6084 | 0.01556 | 0.0031 | 103.3676
15.5 | 1.6262 | 0.01712 | 0.0069 | 94.9883
16 | 1.6496 | 0.01863 | 0.0094 | 88.5454
16.5 | 1.6722 | 0.0205 | 0.0117 | 81.5707
17 | 1.6939 | 0.02257 | 0.0136 | 75.051
17.5 | 1.714 | 0.02487 | 0.0153 | 68.9184
18 | 1.7312 | 0.02751 | 0.0167 | 62.9298
18.5 | 1.747 | 0.03043 | 0.0179 | 57.4105
19 | 1.7588 | 0.03388 | 0.0188 | 51.9126
19.5 | 1.7637 | 0.03818 | 0.0193 | 46.1943
20 | 1.773 | 0.04228 | 0.0194 | 41.9347

## 149. Re 20M Mach 0.25 (1)
BIGFOIL.COM POLAR EXPORT
NACA63-116 a=0.2
NACA63-116 a=0.2 |  |  |  | Cl Max: | 1.276 | at alpha= | 12.5 | deg
JavaFoil+Calcfoil stall+Eppler ext transition |  |  |  | L/D Max: | 108.676 | at alpha= | 7.5 | deg
Re: | 20000000 |  |  | Cd Min: | 0.00541 | at alpha= | -0.5 | deg
Mach: | 0.25 |  |  | Cl=0 at alpha= | -0.53968 | deg
|  |  |  | @ Cl=0.1, Cd= | 0.005415
|  |  |  | @ Cl=0.4, Cd= | 0.0058935
|  |  |  | @ Cl=0.6, Cd= | 0.0067276
alpha (deg) | Cl | Cd | Cm | Cl/Cd
-17.5 | -0.771 | 0.10567 | 0.008 | -7.301
-17 | -0.838 | 0.08141 | 0.009 | -10.289
-16.5 | -0.852 | 0.09859 | 0.007 | -8.64
-16 | -0.973 | 0.04049 | 0.009 | -24.039
-15.5 | -1.022 | 0.03229 | 0.009 | -31.657
-15 | -1.057 | 0.02878 | 0.008 | -36.718
-14.5 | -1.092 | 0.02354 | 0.008 | -46.398
-14 | -1.116 | 0.02073 | 0.007 | -53.817
-13.5 | -1.133 | 0.01842 | 0.007 | -61.477
-13 | -1.142 | 0.01678 | 0.006 | -68.032
-12.5 | -1.144 | 0.01518 | 0.006 | -75.348
-12 | -1.141 | 0.01382 | 0.005 | -82.566
-11.5 | -1.13 | 0.01272 | 0.005 | -88.875
-11 | -1.113 | 0.01174 | 0.004 | -94.865
-10.5 | -1.09 | 0.01114 | 0.004 | -97.818
-10 | -1.062 | 0.01052 | 0.003 | -100.977
-9.5 | -1.034 | 0.00959 | 0.003 | -107.836
-9 | -0.992 | 0.00942 | 0.002 | -105.337
-8.5 | -0.947 | 0.00898 | 0.002 | -105.452
-8 | -0.898 | 0.00861 | 0.001 | -104.237
-7.5 | -0.845 | 0.00829 | 0 | -101.975
-7 | -0.79 | 0.008 | 0 | -98.746
-6.5 | -0.734 | 0.00769 | -0.001 | -95.418
-6 | -0.676 | 0.00745 | -0.001 | -90.826
-5.5 | -0.617 | 0.0073 | -0.002 | -84.54
-5 | -0.557 | 0.00708 | -0.003 | -78.746
-4.5 | -0.497 | 0.00691 | -0.003 | -71.859
-4 | -0.435 | 0.00665 | -0.004 | -65.369
-3.5 | -0.373 | 0.0063 | -0.004 | -59.196
-3 | -0.31 | 0.00619 | -0.005 | -50.182
-2.5 | -0.248 | 0.00598 | -0.006 | -41.435
-2 | -0.185 | 0.00578 | -0.006 | -31.92
-1.5 | -0.121 | 0.00559 | -0.007 | -21.716
-1 | -0.058 | 0.00548 | -0.008 | -10.642
-0.5 | 0.005 | 0.00541 | -0.008 | 0.919
0 | 0.068 | 0.00541 | -0.009 | 12.618
0.5 | 0.132 | 0.00542 | -0.009 | 24.267
1 | 0.195 | 0.00549 | -0.01 | 35.449
1.5 | 0.258 | 0.00553 | -0.011 | 46.594
2 | 0.321 | 0.00563 | -0.011 | 56.962
2.5 | 0.384 | 0.00583 | -0.012 | 65.84
3 | 0.447 | 0.00608 | -0.013 | 73.498
3.5 | 0.509 | 0.00634 | -0.013 | 80.321
4 | 0.571 | 0.00662 | -0.014 | 86.25
4.5 | 0.633 | 0.00685 | -0.014 | 92.351
5 | 0.694 | 0.00707 | -0.015 | 98.097
5.5 | 0.754 | 0.00765 | -0.016 | 98.541
6 | 0.813 | 0.00792 | -0.016 | 102.615
6.5 | 0.871 | 0.00828 | -0.017 | 105.142
7 | 0.928 | 0.00861 | -0.017 | 107.775
7.5 | 0.982 | 0.00904 | -0.018 | 108.676
8 | 1.034 | 0.00952 | -0.019 | 108.578
8.5 | 1.074 | 0.00991 | -0.019 | 108.348
9 | 1.115 | 0.0104 | -0.02 | 107.291
9.5 | 1.153 | 0.01103 | -0.02 | 104.502
10 | 1.187 | 0.01166 | -0.021 | 101.787
10.5 | 1.216 | 0.01248 | -0.021 | 97.424
11 | 1.24 | 0.01342 | -0.022 | 92.465
11.5 | 1.26 | 0.01427 | -0.022 | 88.306
12 | 1.273 | 0.01539 | -0.023 | 82.71
12.5 | 1.276 | 0.01671 | -0.023 | 76.382
13 | 1.271 | 0.01819 | -0.024 | 69.851
13.5 | 1.257 | 0.0199 | -0.024 | 63.152
14 | 1.236 | 0.02171 | -0.024 | 56.919
14.5 | 1.206 | 0.02415 | -0.025 | 49.941
15 | 1.171 | 0.02619 | -0.025 | 44.7
15.5 | 1.125 | 0.02975 | -0.025 | 37.82
16 | 1.066 | 0.03682 | -0.026 | 28.961
16.5 | 1.007 | 0.04273 | -0.026 | 23.553
17 | 0.935 | 0.05366 | -0.025 | 17.431
17.5 | 0.851 | 0.07421 | -0.024 | 11.465

## 150. Re 20M Mach 0.25 (2)
BIGFOIL.COM POLAR EXPORT
NACA63-116 a=0.2
NACA63-116 a=0.2 |  |  |  | Cl Max: | 1.7282 | at alpha= | 19.5 | deg
XFOIL ncrit=9 |  |  |  | L/D Max: | 129.227 | at alpha= | 9.5 | deg
Re: | 20000000 |  |  | Cd Min: | 0.06128 | at alpha= | 20 | deg
Mach: | 0.25 |  |  | Cl=0 at alpha= | -0.55305 | deg
|  |  |  | @ Cl=0.1, Cd= | 0.00399
|  |  |  | @ Cl=0.4, Cd= | 0.0047228
|  |  |  | @ Cl=0.6, Cd= | 0.0058874
alpha (deg) | Cl | Cd | Cm | Cl/Cd
-20 | -1.7203 | 0.0515 | -0.0472 | -33.4039
-19.5 | -1.7217 | 0.04537 | -0.0483 | -37.948
-19 | -1.7127 | 0.04047 | -0.0485 | -42.3202
-18.5 | -1.7074 | 0.0356 | -0.0483 | -47.9607
-18 | -1.6954 | 0.03158 | -0.0473 | -53.6859
-17.5 | -1.6854 | 0.02775 | -0.0457 | -60.7351
-17 | -1.6689 | 0.02485 | -0.0436 | -67.159
-16.5 | -1.6474 | 0.02244 | -0.041 | -73.4135
-16 | -1.6307 | 0.01987 | -0.0378 | -82.0684
-15.5 | -1.6079 | 0.01787 | -0.0344 | -89.9776
-15 | -1.5811 | 0.01627 | -0.0308 | -97.1789
-14.5 | -1.5539 | 0.01491 | -0.0267 | -104.2186
-14 | -1.5283 | 0.0138 | -0.0218 | -110.7464
-13.5 | -1.5078 | 0.01301 | -0.0151 | -115.8955
-13 | -1.4635 | 0.01233 | -0.0121 | -118.6942
-12.5 | -1.4147 | 0.01171 | -0.0098 | -120.8113
-12 | -1.3645 | 0.01107 | -0.0078 | -123.2611
-11.5 | -1.3116 | 0.01049 | -0.0062 | -125.0334
-11 | -1.2565 | 0.01 | -0.005 | -125.65
-10.5 | -1.1998 | 0.00957 | -0.004 | -125.371
-10 | -1.1425 | 0.00914 | -0.0033 | -125
-9.5 | -1.085 | 0.00871 | -0.0027 | -124.5695
-9 | -1.0261 | 0.00837 | -0.0023 | -122.5926
-8.5 | -0.9669 | 0.00803 | -0.002 | -120.411
-8 | -0.9074 | 0.00771 | -0.0019 | -117.6913
-7.5 | -0.8472 | 0.00744 | -0.0019 | -113.871
-7 | -0.7871 | 0.00716 | -0.002 | -109.9302
-6.5 | -0.7263 | 0.00694 | -0.0022 | -104.6542
-6 | -0.6656 | 0.00669 | -0.0025 | -99.4918
-5.5 | -0.6046 | 0.00649 | -0.0028 | -93.1587
-5 | -0.5436 | 0.00627 | -0.0033 | -86.6986
-4.5 | -0.4825 | 0.00605 | -0.0037 | -79.7521
-4 | -0.4217 | 0.0058 | -0.0042 | -72.7069
-3.5 | -0.3607 | 0.00553 | -0.0047 | -65.226
-3 | -0.2995 | 0.00533 | -0.0054 | -56.1914
-2.5 | -0.2383 | 0.00511 | -0.006 | -46.6341
-2 | -0.1769 | 0.00491 | -0.0067 | -36.0285
-1.5 | -0.1167 | 0.00446 | -0.0074 | -26.1659
-1 | -0.0556 | 0.00418 | -0.0082 | -13.3014
-0.5 | 0.0066 | 0.00407 | -0.009 | 1.6216
0 | 0.0686 | 0.00399 | -0.0099 | 17.193
0.5 | 0.1305 | 0.00399 | -0.0107 | 32.7068
1 | 0.1924 | 0.00405 | -0.0115 | 47.5062
1.5 | 0.2541 | 0.0042 | -0.0123 | 60.5
2 | 0.3159 | 0.00432 | -0.0131 | 73.125
2.5 | 0.3771 | 0.00453 | -0.0139 | 83.245
3 | 0.4365 | 0.00503 | -0.0144 | 86.7793
4 | 0.5573 | 0.00566 | -0.0155 | 98.4629
4.5 | 0.6174 | 0.00598 | -0.0159 | 103.2441
5 | 0.6773 | 0.00631 | -0.0163 | 107.3376
5.5 | 0.7367 | 0.00666 | -0.0166 | 110.6156
6 | 0.7962 | 0.00699 | -0.0168 | 113.9056
6.5 | 0.8559 | 0.00727 | -0.017 | 117.7304
7 | 0.9152 | 0.00756 | -0.0171 | 121.0582
7.5 | 0.9741 | 0.00787 | -0.017 | 123.7738
8 | 1.0329 | 0.00818 | -0.0169 | 126.2714
8.5 | 1.0908 | 0.00853 | -0.0167 | 127.8781
9 | 1.1481 | 0.0089 | -0.0162 | 129
9.5 | 1.2044 | 0.00932 | -0.0156 | 129.2275
10 | 1.2597 | 0.00975 | -0.0148 | 129.2
10.5 | 1.3128 | 0.01026 | -0.0136 | 127.9532
11 | 1.3654 | 0.01073 | -0.0122 | 127.2507
11.5 | 1.4143 | 0.01133 | -0.0102 | 124.8279
12 | 1.4587 | 0.01198 | -0.0076 | 121.7613
12.5 | 1.4857 | 0.01264 | -0.0019 | 117.5396
13 | 1.5096 | 0.0136 | 0.0034 | 111
13.5 | 1.5373 | 0.01478 | 0.0075 | 104.0122
14 | 1.5608 | 0.01637 | 0.0115 | 95.3451
14.5 | 1.5857 | 0.0181 | 0.0149 | 87.6077
15 | 1.6084 | 0.0201 | 0.0181 | 80.0199
15.5 | 1.6643 | 0.02227 | 0.015 | 74.7328
17 | 1.6872 | 0.03105 | 0.0266 | 54.3382
17.5 | 1.7012 | 0.03481 | 0.0278 | 48.871
18 | 1.7105 | 0.03921 | 0.0285 | 43.6241
18.5 | 1.7182 | 0.04394 | 0.0289 | 39.1033
19 | 1.7233 | 0.04917 | 0.0287 | 35.0478
19.5 | 1.7282 | 0.0547 | 0.0281 | 31.5941
20 | 1.7256 | 0.06128 | 0.0266 | 28.1593

## 151. Re 20M Mach 0.50 (1)
BIGFOIL.COM POLAR EXPORT
NACA63-116 a=0.2
NACA63-116 a=0.2 |  |  |  | Cl Max: | 1.148 | at alpha= | 20 | deg
JavaFoil+Calcfoil stall+Eppler ext transition |  |  |  | L/D Max: | 94.588 | at alpha= | 6 | deg
Re: | 20000000 |  |  | Cd Min: | 0.00555 | at alpha= | 0 | deg
Mach: | 0.5 |  |  | Cl=0 at alpha= | -0.54225 | deg
|  |  |  | @ Cl=0.1, Cd= | 0.0055635
|  |  |  | @ Cl=0.4, Cd= | 0.0060379
|  |  |  | @ Cl=0.6, Cd= | 0.0070462
alpha (deg) | Cl | Cd | Cm | Cl/Cd
-20 | -1.091 | 0.19937 | 0.01 | -5.472
-19.5 | -1.063 | 0.19158 | 0.009 | -5.548
-19 | -1.035 | 0.18248 | 0.009 | -5.674
-18.5 | -1.009 | 0.16962 | 0.009 | -5.95
-18 | -0.981 | 0.16192 | 0.008 | -6.058
-17.5 | -0.952 | 0.15643 | 0.008 | -6.087
-17 | -0.924 | 0.15023 | 0.007 | -6.149
-16.5 | -0.898 | 0.13941 | 0.007 | -6.439
-16 | -0.869 | 0.13584 | 0.007 | -6.396
-15.5 | -0.841 | 0.12321 | 0.006 | -6.825
-15 | -0.812 | 0.11813 | 0.006 | -6.871
-14.5 | -0.789 | 0.10537 | 0.006 | -7.484
-14 | -0.762 | 0.0965 | 0.005 | -7.9
-13.5 | -0.731 | 0.09429 | 0.005 | -7.755
-13 | -0.708 | 0.08337 | 0.005 | -8.497
-12.5 | -0.677 | 0.08408 | 0.004 | -8.046
-12 | -0.721 | 0.03538 | 0.006 | -20.367
-11.5 | -0.719 | 0.02217 | 0.005 | -32.435
-11 | -0.694 | 0.01909 | 0.005 | -36.349
-10.5 | -0.562 | 0.06926 | 0.002 | -8.108
-10 | -0.628 | 0.01837 | 0.004 | -34.166
-9.5 | -0.603 | 0.01499 | 0.003 | -40.221
-9 | -0.858 | 0.0136 | 0.002 | -63.074
-8.5 | -0.92 | 0.01214 | 0.002 | -75.823
-8 | -0.918 | 0.01106 | 0.001 | -82.958
-7.5 | -0.889 | 0.01024 | 0 | -86.835
-7 | -0.854 | 0.00952 | 0 | -89.751
-6.5 | -0.802 | 0.00893 | -0.001 | -89.827
-6 | -0.744 | 0.00843 | -0.002 | -88.316
-5.5 | -0.683 | 0.00809 | -0.002 | -84.414
-5 | -0.619 | 0.0078 | -0.003 | -79.353
-4.5 | -0.553 | 0.00751 | -0.004 | -73.55
-4 | -0.485 | 0.00725 | -0.004 | -66.902
-3.5 | -0.416 | 0.00676 | -0.005 | -61.54
-3 | -0.347 | 0.00655 | -0.006 | -52.943
-2.5 | -0.277 | 0.00632 | -0.006 | -43.74
-2 | -0.206 | 0.00605 | -0.007 | -34.094
-1.5 | -0.136 | 0.00585 | -0.008 | -23.198
-1 | -0.065 | 0.00566 | -0.008 | -11.535
-0.5 | 0.006 | 0.00559 | -0.009 | 0.995
0 | 0.076 | 0.00555 | -0.01 | 13.761
0.5 | 0.147 | 0.00559 | -0.011 | 26.335
1 | 0.217 | 0.00564 | -0.011 | 38.532
1.5 | 0.288 | 0.00577 | -0.012 | 49.919
2 | 0.358 | 0.00589 | -0.013 | 60.826
2.5 | 0.429 | 0.00614 | -0.013 | 69.792
3 | 0.499 | 0.00655 | -0.014 | 76.153
3.5 | 0.568 | 0.00687 | -0.015 | 82.762
4 | 0.637 | 0.00725 | -0.015 | 87.919
4.5 | 0.705 | 0.00758 | -0.016 | 93.055
5 | 0.772 | 0.00826 | -0.017 | 93.474
5.5 | 0.837 | 0.00885 | -0.017 | 94.564
6 | 0.89 | 0.00941 | -0.018 | 94.588
6.5 | 0.946 | 0.01002 | -0.019 | 94.399
7 | 0.997 | 0.01072 | -0.019 | 92.991
7.5 | 1.04 | 0.01146 | -0.02 | 90.731
8 | 1.071 | 0.01231 | -0.02 | 86.978
8.5 | 1.084 | 0.01345 | -0.021 | 80.574
9 | 1.064 | 0.01496 | -0.021 | 71.128
9.5 | 0.951 | 0.01741 | -0.022 | 54.602
10 | 0.6 | 0.06227 | -0.015 | 9.631
10.5 | 0.728 | 0.02101 | -0.023 | 34.648
11 | 0.75 | 0.02567 | -0.023 | 29.196
11.5 | 0.791 | 0.02246 | -0.024 | 35.215
12 | 0.817 | 0.0258 | -0.024 | 31.653
12.5 | 0.834 | 0.03275 | -0.025 | 25.469
13 | 0.782 | 0.07688 | -0.02 | 10.175
13.5 | 0.804 | 0.08413 | -0.019 | 9.556
14 | 0.826 | 0.09418 | -0.019 | 8.77
14.5 | 0.852 | 0.1022 | -0.019 | 8.34
15 | 0.87 | 0.11836 | -0.018 | 7.349
15.5 | 0.897 | 0.13108 | -0.018 | 6.847
16 | 0.927 | 0.13493 | -0.019 | 6.874
16.5 | 0.951 | 0.15503 | -0.019 | 6.133
17 | 0.98 | 0.15587 | -0.019 | 6.285
17.5 | 1.009 | 0.15776 | -0.02 | 6.398
18 | 1.038 | 0.1642 | -0.021 | 6.324
18.5 | 1.063 | 0.17957 | -0.021 | 5.922
19 | 1.092 | 0.18186 | -0.022 | 6.005
19.5 | 1.121 | 0.18585 | -0.023 | 6.032
20 | 1.148 | 0.20211 | -0.023 | 5.682

## 152. Re 20M Mach 0.50 (2)
BIGFOIL.COM POLAR EXPORT
NACA63-116 a=0.2
NACA63-116 a=0.2 |  |  |  | Cl Max: | 1.3935 | at alpha= | 11 | deg
XFOIL ncrit=9 |  |  |  | L/D Max: | 122.242 | at alpha= | 7.5 | deg
Re: | 20000000 |  |  | Cd Min: | 0.18473 | at alpha= | 18.5 | deg
Mach: | 0.5 |  |  | Cl=0 at alpha= | -99 | deg
|  |  |  | @ Cl=0.1, Cd= | 0.0039845
|  |  |  | @ Cl=0.4, Cd= | 0.0045619
|  |  |  | @ Cl=0.6, Cd= | 0.0057994
alpha (deg) | Cl | Cd | Cm | Cl/Cd
0 | 0.0801 | 0.00399 | -0.0113 | 20.0752
0.5 | 0.1521 | 0.00397 | -0.0122 | 38.3123
1 | 0.2239 | 0.00404 | -0.0131 | 55.4208
1.5 | 0.2954 | 0.00418 | -0.014 | 70.6699
2 | 0.3665 | 0.00438 | -0.0147 | 83.6758
3 | 0.5065 | 0.00514 | -0.0157 | 98.5409
3.5 | 0.5749 | 0.00564 | -0.0158 | 101.9326
4 | 0.6442 | 0.00608 | -0.0158 | 105.9539
4.5 | 0.7137 | 0.00647 | -0.0156 | 110.3091
5 | 0.782 | 0.00696 | -0.015 | 112.3563
5.5 | 0.8499 | 0.00746 | -0.0141 | 113.9276
6 | 0.919 | 0.00786 | -0.0131 | 116.9211
6.5 | 0.9882 | 0.00826 | -0.0118 | 119.6368
7 | 1.0568 | 0.00869 | -0.01 | 121.611
7.5 | 1.1234 | 0.00919 | -0.0077 | 122.2416
8 | 1.1876 | 0.00974 | -0.0047 | 121.9302
8.5 | 1.2477 | 0.01038 | -0.0007 | 120.2023
9 | 1.2857 | 0.01112 | 0.0066 | 115.6205
9.5 | 1.3178 | 0.01238 | 0.0137 | 106.4459
10 | 1.3539 | 0.01404 | 0.0197 | 96.4316
10.5 | 1.3842 | 0.01631 | 0.0256 | 84.8682
11 | 1.3935 | 0.0199 | 0.0319 | 70.0251
11.5 | 1.3771 | 0.02525 | 0.0374 | 54.5386
12 | 1.3487 | 0.03189 | 0.0411 | 42.2923
12.5 | 1.3102 | 0.04022 | 0.0424 | 32.5758
13 | 1.2757 | 0.04931 | 0.0415 | 25.871
13.5 | 1.2406 | 0.05952 | 0.0384 | 20.8434
14 | 1.2082 | 0.07053 | 0.0334 | 17.1303
14.5 | 1.1759 | 0.08261 | 0.0268 | 14.2344
15 | 1.1468 | 0.09531 | 0.0189 | 12.0323
15.5 | 1.1216 | 0.10835 | 0.0103 | 10.3516
16.5 | 1.0818 | 0.13452 | -0.0075 | 8.0419
17 | 1.0645 | 0.1469 | -0.0155 | 7.2464
17.5 | 1.0534 | 0.15951 | -0.0245 | 6.604
18 | 1.0443 | 0.17213 | -0.0335 | 6.0669
18.5 | 1.0368 | 0.18473 | -0.0426 | 5.6125