## index
index | Re | Mach | Datasource
1 | 50000 | 0 | JavaFoil+Calcfoil stall+Eppler ext transition
2 | 50000 | 0 | XFOIL ncrit=9
3 | 50000 | 0.1 | JavaFoil+Calcfoil stall+Eppler ext transition
4 | 50000 | 0.1 | XFOIL ncrit=9
5 | 50000 | 0.25 | JavaFoil+Calcfoil stall+Eppler ext transition
6 | 50000 | 0.25 | XFOIL ncrit=9
7 | 50000 | 0.5 | JavaFoil+Calcfoil stall+Eppler ext transition
8 | 50000 | 0.5 | XFOIL ncrit=9
9 | 100000 | 0 | JavaFoil+Calcfoil stall+Eppler ext transition
10 | 100000 | 0 | XFOIL ncrit=9
11 | 100000 | 0.1 | JavaFoil+Calcfoil stall+Eppler ext transition
12 | 100000 | 0.1 | XFOIL ncrit=9
13 | 100000 | 0.25 | JavaFoil+Calcfoil stall+Eppler ext transition
14 | 100000 | 0.25 | XFOIL ncrit=9
15 | 100000 | 0.5 | JavaFoil+Calcfoil stall+Eppler ext transition
16 | 100000 | 0.5 | XFOIL ncrit=9
17 | 250000 | 0 | JavaFoil+Calcfoil stall+Eppler ext transition
18 | 250000 | 0 | XFOIL ncrit=9
19 | 250000 | 0.1 | JavaFoil+Calcfoil stall+Eppler ext transition
20 | 250000 | 0.1 | XFOIL ncrit=9
21 | 250000 | 0.25 | JavaFoil+Calcfoil stall+Eppler ext transition
22 | 250000 | 0.25 | XFOIL ncrit=9
23 | 250000 | 0.5 | JavaFoil+Calcfoil stall+Eppler ext transition
24 | 250000 | 0.5 | XFOIL ncrit=9
25 | 500000 | 0 | JavaFoil+Calcfoil stall+Eppler ext transition
26 | 500000 | 0 | XFOIL ncrit=9
27 | 500000 | 0.1 | JavaFoil+Calcfoil stall+Eppler ext transition
28 | 500000 | 0.1 | XFOIL ncrit=9
29 | 500000 | 0.25 | JavaFoil+Calcfoil stall+Eppler ext transition
30 | 500000 | 0.25 | XFOIL ncrit=9
31 | 500000 | 0.5 | JavaFoil+Calcfoil stall+Eppler ext transition
32 | 500000 | 0.5 | XFOIL ncrit=9
33 | 750000 | 0 | JavaFoil+Calcfoil stall+Eppler ext transition
34 | 750000 | 0 | XFOIL ncrit=9
35 | 750000 | 0.1 | JavaFoil+Calcfoil stall+Eppler ext transition
36 | 750000 | 0.1 | XFOIL ncrit=9
37 | 750000 | 0.25 | JavaFoil+Calcfoil stall+Eppler ext transition
38 | 750000 | 0.25 | XFOIL ncrit=9
39 | 750000 | 0.5 | JavaFoil+Calcfoil stall+Eppler ext transition
40 | 750000 | 0.5 | XFOIL ncrit=9
41 | 1000000 | 0 | JavaFoil+Calcfoil stall+Eppler ext transition
42 | 1000000 | 0 | XFOIL ncrit=9
43 | 1000000 | 0.1 | JavaFoil+Calcfoil stall+Eppler ext transition
44 | 1000000 | 0.1 | XFOIL ncrit=9
45 | 1000000 | 0.25 | JavaFoil+Calcfoil stall+Eppler ext transition
46 | 1000000 | 0.25 | XFOIL ncrit=9
47 | 1000000 | 0.5 | JavaFoil+Calcfoil stall+Eppler ext transition
48 | 1000000 | 0.5 | XFOIL ncrit=9
49 | 2000000 | 0 | JavaFoil+Calcfoil stall+Eppler ext transition
50 | 2000000 | 0 | XFOIL ncrit=9
51 | 2000000 | 0.1 | JavaFoil+Calcfoil stall+Eppler ext transition
52 | 2000000 | 0.1 | XFOIL ncrit=9
53 | 2000000 | 0.25 | JavaFoil+Calcfoil stall+Eppler ext transition
54 | 2000000 | 0.25 | XFOIL ncrit=9
55 | 2000000 | 0.5 | JavaFoil+Calcfoil stall+Eppler ext transition
56 | 2000000 | 0.5 | XFOIL ncrit=9
57 | 3000000 | 0 | JavaFoil+Calcfoil stall+Eppler ext transition
58 | 3000000 | 0 | XFOIL ncrit=9
59 | 3000000 | 0.1 | JavaFoil+Calcfoil stall+Eppler ext transition
60 | 3000000 | 0.1 | XFOIL ncrit=9
61 | 3000000 | 0.25 | JavaFoil+Calcfoil stall+Eppler ext transition
62 | 3000000 | 0.25 | XFOIL ncrit=9
63 | 3000000 | 0.5 | JavaFoil+Calcfoil stall+Eppler ext transition
64 | 3000000 | 0.5 | XFOIL ncrit=9
65 | 4000000 | 0 | JavaFoil+Calcfoil stall+Eppler ext transition
66 | 4000000 | 0 | XFOIL ncrit=9
67 | 4000000 | 0.1 | JavaFoil+Calcfoil stall+Eppler ext transition
68 | 4000000 | 0.1 | XFOIL ncrit=9
69 | 4000000 | 0.25 | JavaFoil+Calcfoil stall+Eppler ext transition
70 | 4000000 | 0.25 | XFOIL ncrit=9
71 | 4000000 | 0.5 | JavaFoil+Calcfoil stall+Eppler ext transition
72 | 4000000 | 0.5 | XFOIL ncrit=9
73 | 5000000 | 0 | JavaFoil+Calcfoil stall+Eppler ext transition
74 | 5000000 | 0 | XFOIL ncrit=9
75 | 5000000 | 0.1 | JavaFoil+Calcfoil stall+Eppler ext transition
76 | 5000000 | 0.1 | XFOIL ncrit=9
77 | 5000000 | 0.25 | JavaFoil+Calcfoil stall+Eppler ext transition
78 | 5000000 | 0.25 | XFOIL ncrit=9
79 | 5000000 | 0.5 | JavaFoil+Calcfoil stall+Eppler ext transition
80 | 5000000 | 0.5 | XFOIL ncrit=9
81 | 6000000 | 0 | JavaFoil+Calcfoil stall+Eppler ext transition
82 | 6000000 | 0 | XFOIL ncrit=9
83 | 6000000 | 0.1 | JavaFoil+Calcfoil stall+Eppler ext transition
84 | 6000000 | 0.1 | XFOIL ncrit=9
85 | 6000000 | 0.25 | JavaFoil+Calcfoil stall+Eppler ext transition
86 | 6000000 | 0.25 | XFOIL ncrit=9
87 | 6000000 | 0.5 | JavaFoil+Calcfoil stall+Eppler ext transition
88 | 6000000 | 0.5 | XFOIL ncrit=9
89 | 7000000 | 0 | JavaFoil+Calcfoil stall+Eppler ext transition
90 | 7000000 | 0 | XFOIL ncrit=9
91 | 7000000 | 0.1 | JavaFoil+Calcfoil stall+Eppler ext transition
92 | 7000000 | 0.1 | XFOIL ncrit=9
93 | 7000000 | 0.25 | JavaFoil+Calcfoil stall+Eppler ext transition
94 | 7000000 | 0.25 | XFOIL ncrit=9
95 | 7000000 | 0.5 | JavaFoil+Calcfoil stall+Eppler ext transition
96 | 7000000 | 0.5 | XFOIL ncrit=9
97 | 8000000 | 0 | JavaFoil+Calcfoil stall+Eppler ext transition
98 | 8000000 | 0 | XFOIL ncrit=9
99 | 8000000 | 0.1 | JavaFoil+Calcfoil stall+Eppler ext transition
100 | 8000000 | 0.1 | XFOIL ncrit=9
101 | 8000000 | 0.25 | JavaFoil+Calcfoil stall+Eppler ext transition
102 | 8000000 | 0.25 | XFOIL ncrit=9
103 | 8000000 | 0.5 | JavaFoil+Calcfoil stall+Eppler ext transition
104 | 8000000 | 0.5 | XFOIL ncrit=9
105 | 10000000 | 0 | JavaFoil+Calcfoil stall+Eppler ext transition
106 | 10000000 | 0 | XFOIL ncrit=9
107 | 10000000 | 0.1 | JavaFoil+Calcfoil stall+Eppler ext transition
108 | 10000000 | 0.1 | XFOIL ncrit=9
109 | 10000000 | 0.25 | JavaFoil+Calcfoil stall+Eppler ext transition
110 | 10000000 | 0.25 | XFOIL ncrit=9
111 | 10000000 | 0.5 | JavaFoil+Calcfoil stall+Eppler ext transition
112 | 10000000 | 0.5 | XFOIL ncrit=9
113 | 12000000 | 0 | JavaFoil+Calcfoil stall+Eppler ext transition
114 | 12000000 | 0 | XFOIL ncrit=9
115 | 12000000 | 0.1 | JavaFoil+Calcfoil stall+Eppler ext transition
116 | 12000000 | 0.1 | XFOIL ncrit=9
117 | 12000000 | 0.25 | JavaFoil+Calcfoil stall+Eppler ext transition
118 | 12000000 | 0.25 | XFOIL ncrit=9
119 | 12000000 | 0.5 | JavaFoil+Calcfoil stall+Eppler ext transition
120 | 12000000 | 0.5 | XFOIL ncrit=9
121 | 14000000 | 0 | JavaFoil+Calcfoil stall+Eppler ext transition
122 | 14000000 | 0 | XFOIL ncrit=9
123 | 14000000 | 0.1 | JavaFoil+Calcfoil stall+Eppler ext transition
124 | 14000000 | 0.1 | XFOIL ncrit=9
125 | 14000000 | 0.25 | JavaFoil+Calcfoil stall+Eppler ext transition
126 | 14000000 | 0.25 | XFOIL ncrit=9
127 | 14000000 | 0.5 | JavaFoil+Calcfoil stall+Eppler ext transition
128 | 14000000 | 0.5 | XFOIL ncrit=9
129 | 16000000 | 0 | JavaFoil+Calcfoil stall+Eppler ext transition
130 | 16000000 | 0 | XFOIL ncrit=9
131 | 16000000 | 0.1 | JavaFoil+Calcfoil stall+Eppler ext transition
132 | 16000000 | 0.1 | XFOIL ncrit=9
133 | 16000000 | 0.25 | JavaFoil+Calcfoil stall+Eppler ext transition
134 | 16000000 | 0.25 | XFOIL ncrit=9
135 | 16000000 | 0.5 | JavaFoil+Calcfoil stall+Eppler ext transition
136 | 16000000 | 0.5 | XFOIL ncrit=9
137 | 18000000 | 0 | JavaFoil+Calcfoil stall+Eppler ext transition
138 | 18000000 | 0 | XFOIL ncrit=9
139 | 18000000 | 0.1 | JavaFoil+Calcfoil stall+Eppler ext transition
140 | 18000000 | 0.1 | XFOIL ncrit=9
141 | 18000000 | 0.25 | JavaFoil+Calcfoil stall+Eppler ext transition
142 | 18000000 | 0.25 | XFOIL ncrit=9
143 | 18000000 | 0.5 | JavaFoil+Calcfoil stall+Eppler ext transition
144 | 18000000 | 0.5 | XFOIL ncrit=9
145 | 20000000 | 0 | JavaFoil+Calcfoil stall+Eppler ext transition
146 | 20000000 | 0 | XFOIL ncrit=9
147 | 20000000 | 0.1 | JavaFoil+Calcfoil stall+Eppler ext transition
148 | 20000000 | 0.1 | XFOIL ncrit=9
149 | 20000000 | 0.25 | JavaFoil+Calcfoil stall+Eppler ext transition
150 | 20000000 | 0.25 | XFOIL ncrit=9
151 | 20000000 | 0.5 | JavaFoil+Calcfoil stall+Eppler ext transition
152 | 20000000 | 0.5 | XFOIL ncrit=9

## 1. Re 50k Mach 0.00 (1)
BIGFOIL.COM POLAR EXPORT
AG40d-02r
AG40d-02r |  |  |  | Cl Max: | 0.931 | at alpha= | 6.5 | deg
JavaFoil+Calcfoil stall+Eppler ext transition |  |  |  | L/D Max: | 40.633 | at alpha= | 6.5 | deg
Re: | 50000 |  |  | Cd Min: | 0.01514 | at alpha= | -1.5 | deg
Mach: | 0 |  |  | Cl=0 at alpha= | -1.8362 | deg
|  |  |  | @ Cl=0.1, Cd= | 0.015629
|  |  |  | @ Cl=0.4, Cd= | 0.016534
|  |  |  | @ Cl=0.6, Cd= | 0.018284
alpha (deg) | Cl | Cd | Cm | Cl/Cd
-14 | -0.316 | 0.23475 | -0.01 | -1.344
-13.5 | -0.332 | 0.21213 | -0.01 | -1.566
-13 | -0.349 | 0.20326 | -0.01 | -1.715
-12.5 | -0.365 | 0.1825 | -0.01 | -2
-12 | -0.381 | 0.17343 | -0.01 | -2.196
-11.5 | -0.396 | 0.15601 | -0.01 | -2.537
-11 | -0.409 | 0.17092 | -0.01 | -2.394
-10.5 | -0.421 | 0.1619 | -0.01 | -2.597
-10 | -0.429 | 0.14186 | -0.01 | -3.026
-9.5 | -0.435 | 0.12562 | -0.01 | -3.462
-9 | -0.437 | 0.11433 | -0.01 | -3.819
-8.5 | -0.434 | 0.10285 | -0.009 | -4.219
-8 | -0.427 | 0.0889 | -0.009 | -4.798
-7.5 | -0.414 | 0.08141 | -0.01 | -5.086
-7 | -0.396 | 0.07376 | -0.01 | -5.373
-6.5 | -0.373 | 0.06614 | -0.01 | -5.646
-6 | -0.346 | 0.06001 | -0.01 | -5.761
-5.5 | -0.314 | 0.05386 | -0.01 | -5.823
-5 | -0.278 | 0.04968 | -0.01 | -5.589
-4.5 | -0.238 | 0.04636 | -0.01 | -5.139
-4 | -0.196 | 0.0431 | -0.011 | -4.554
-3.5 | -0.153 | 0.04041 | -0.011 | -3.775
-3 | -0.108 | 0.03853 | -0.013 | -2.794
-2.5 | -0.077 | 0.01699 | -0.034 | -4.528
-2 | -0.019 | 0.01663 | -0.034 | -1.139
-1.5 | 0.039 | 0.01514 | -0.034 | 2.602
-1 | 0.098 | 0.01563 | -0.037 | 6.263
-0.5 | 0.156 | 0.01559 | -0.037 | 10.028
0 | 0.215 | 0.01591 | -0.037 | 13.515
0.5 | 0.273 | 0.01601 | -0.037 | 17.081
1 | 0.332 | 0.01628 | -0.037 | 20.384
1.5 | 0.39 | 0.01647 | -0.038 | 23.685
2 | 0.448 | 0.01684 | -0.038 | 26.628
2.5 | 0.506 | 0.01741 | -0.038 | 29.09
3 | 0.564 | 0.01793 | -0.038 | 31.467
3.5 | 0.622 | 0.0185 | -0.038 | 33.617
4 | 0.679 | 0.01921 | -0.039 | 35.342
4.5 | 0.735 | 0.02001 | -0.039 | 36.745
5 | 0.789 | 0.02098 | -0.039 | 37.629
5.5 | 0.841 | 0.0223 | -0.039 | 37.714
6 | 0.89 | 0.02374 | -0.039 | 37.505
6.5 | 0.931 | 0.0229 | -0.039 | 40.633
7 | 0.783 | 0.05515 | -0.014 | 14.193
7.5 | 0.81 | 0.0594 | -0.013 | 13.634
8 | 0.832 | 0.0647 | -0.012 | 12.862
8.5 | 0.849 | 0.07062 | -0.011 | 12.022
9 | 0.86 | 0.07826 | -0.011 | 10.988
9.5 | 0.865 | 0.08552 | -0.011 | 10.112
10 | 0.863 | 0.09351 | -0.011 | 9.234
10.5 | 0.856 | 0.1035 | -0.011 | 8.273
11 | 0.844 | 0.11519 | -0.011 | 7.324
11.5 | 0.826 | 0.13132 | -0.011 | 6.29

## 2. Re 50k Mach 0.00 (2)
BIGFOIL.COM POLAR EXPORT
AG40d-02r
AG40d-02r |  |  |  | Cl Max: | 1.0708 | at alpha= | 9 | deg
XFOIL ncrit=9 |  |  |  | L/D Max: | 33.2633 | at alpha= | 6 | deg
Re: | 50000 |  |  | Cd Min: | 0.01532 | at alpha= | -2 | deg
Mach: | 0 |  |  | Cl=0 at alpha= | -0.92344 | deg
|  |  |  | @ Cl=0.1, Cd= | 0.017773
|  |  |  | @ Cl=0.4, Cd= | 0.02306
|  |  |  | @ Cl=0.6, Cd= | 0.02433
alpha (deg) | Cl | Cd | Cm | Cl/Cd
-20 | -0.8214 | 0.26314 | 0.0814 | -3.1215
-19.5 | -0.8045 | 0.25778 | 0.0767 | -3.1209
-19 | -0.7918 | 0.25649 | 0.0705 | -3.0871
-18.5 | -0.7783 | 0.25187 | 0.0655 | -3.0901
-18 | -0.7529 | 0.23818 | 0.0648 | -3.1611
-17.5 | -0.7354 | 0.23178 | 0.0611 | -3.1728
-17 | -0.7226 | 0.22821 | 0.0558 | -3.1664
-16.5 | -0.7215 | 0.23025 | 0.0491 | -3.1336
-16 | -0.6865 | 0.21224 | 0.05 | -3.2345
-15.5 | -0.6726 | 0.20693 | 0.0459 | -3.2504
-15 | -0.6767 | 0.20851 | 0.0392 | -3.2454
-14.5 | -0.6407 | 0.19249 | 0.0401 | -3.3285
-14 | -0.6369 | 0.1896 | 0.035 | -3.3592
-13.5 | -0.6153 | 0.17931 | 0.0336 | -3.4315
-13 | -0.604 | 0.17326 | 0.0306 | -3.4861
-12.5 | -0.5955 | 0.16653 | 0.0273 | -3.5759
-12 | -0.5807 | 0.15921 | 0.0254 | -3.6474
-11.5 | -0.5713 | 0.15192 | 0.0227 | -3.7605
-11 | -0.5684 | 0.14663 | 0.0194 | -3.8764
-10.5 | -0.5489 | 0.13759 | 0.0188 | -3.9894
-10 | -0.54 | 0.13047 | 0.0168 | -4.1389
-9.5 | -0.5318 | 0.12352 | 0.0149 | -4.3054
-9 | -0.5233 | 0.11655 | 0.0131 | -4.4899
-8.5 | -0.5153 | 0.10967 | 0.0114 | -4.6986
-8 | -0.5151 | 0.10362 | 0.0088 | -4.971
-7.5 | -0.5046 | 0.09613 | 0.008 | -5.2491
-7 | -0.5102 | 0.09065 | 0.004 | -5.6282
-6.5 | -0.4818 | 0.08261 | 0.0082 | -5.8322
-6 | -0.4771 | 0.07674 | 0.0073 | -6.2171
-5 | -0.3844 | 0.0409 | -0.041 | -9.3985
-4.5 | -0.3379 | 0.03343 | -0.0408 | -10.1077
-4 | -0.2895 | 0.0281 | -0.0395 | -10.3025
-3.5 | -0.2406 | 0.02416 | -0.0378 | -9.9586
-3 | -0.1925 | 0.02073 | -0.0356 | -9.2861
-2.5 | -0.153 | 0.01685 | -0.0312 | -9.0801
-2 | -0.0862 | 0.01532 | -0.0304 | -5.6266
-1.5 | -0.0473 | 0.01554 | -0.0289 | -3.0438
-1 | -0.0064 | 0.01594 | -0.0279 | -0.40151
-0.5 | 0.0354 | 0.0165 | -0.0274 | 2.1455
0 | 0.0773 | 0.01724 | -0.0272 | 4.4838
0.5 | 0.1186 | 0.01821 | -0.0274 | 6.5129
1 | 0.1587 | 0.01944 | -0.028 | 8.1636
1.5 | 0.2426 | 0.02119 | -0.0371 | 11.4488
2 | 0.3612 | 0.02278 | -0.051 | 15.856
2.5 | 0.4764 | 0.02361 | -0.0619 | 20.1779
3 | 0.5555 | 0.02413 | -0.0643 | 23.0211
3.5 | 0.6202 | 0.02442 | -0.0625 | 25.3972
4 | 0.6714 | 0.02478 | -0.058 | 27.0944
4.5 | 0.718 | 0.02497 | -0.0527 | 28.7545
5 | 0.7646 | 0.0249 | -0.0471 | 30.7068
5.5 | 0.8106 | 0.02505 | -0.0417 | 32.3593
6 | 0.8552 | 0.02571 | -0.0367 | 33.2633
6.5 | 0.8969 | 0.02716 | -0.0323 | 33.0228
7 | 0.9362 | 0.02953 | -0.0283 | 31.7034
7.5 | 0.9735 | 0.03319 | -0.025 | 29.3311
8 | 1.0129 | 0.03829 | -0.0224 | 26.4534
8.5 | 1.0478 | 0.04467 | -0.0199 | 23.4565
9 | 1.0708 | 0.05257 | -0.0175 | 20.369
9.5 | 1.067 | 0.0627 | -0.0153 | 17.0175
10 | 1.0384 | 0.07416 | -0.0152 | 14.0022
10.5 | 0.9992 | 0.08568 | -0.0175 | 11.662
11 | 0.8372 | 0.13918 | -0.0676 | 6.0152
11.5 | 0.8318 | 0.14749 | -0.0698 | 5.6397
12 | 0.8275 | 0.15512 | -0.072 | 5.3346
12.5 | 0.836 | 0.16404 | -0.0737 | 5.0963
13 | 0.839 | 0.17141 | -0.076 | 4.8947
13.5 | 0.8476 | 0.17916 | -0.0781 | 4.731
14 | 0.858 | 0.18736 | -0.0806 | 4.5794

## 3. Re 50k Mach 0.10 (1)
BIGFOIL.COM POLAR EXPORT
AG40d-02r
AG40d-02r |  |  |  | Cl Max: | 0.933 | at alpha= | 6.5 | deg
JavaFoil+Calcfoil stall+Eppler ext transition |  |  |  | L/D Max: | 39.636 | at alpha= | 6 | deg
Re: | 50000 |  |  | Cd Min: | 0.01516 | at alpha= | -1.5 | deg
Mach: | 0.1 |  |  | Cl=0 at alpha= | -1.839 | deg
|  |  |  | @ Cl=0.1, Cd= | 0.015649
|  |  |  | @ Cl=0.4, Cd= | 0.01656
|  |  |  | @ Cl=0.6, Cd= | 0.018314
alpha (deg) | Cl | Cd | Cm | Cl/Cd
-14 | -0.276 | 0.25268 | -0.011 | -1.094
-13.5 | -0.295 | 0.22547 | -0.01 | -1.308
-13 | -0.314 | 0.21969 | -0.011 | -1.428
-12.5 | -0.333 | 0.19844 | -0.01 | -1.676
-12 | -0.351 | 0.17434 | -0.01 | -2.014
-11.5 | -0.369 | 0.16749 | -0.01 | -2.203
-11 | -0.386 | 0.1506 | -0.01 | -2.56
-10.5 | -0.4 | 0.16522 | -0.01 | -2.422
-10 | -0.412 | 0.14428 | -0.01 | -2.856
-9.5 | -0.421 | 0.13737 | -0.01 | -3.064
-9 | -0.426 | 0.11529 | -0.009 | -3.691
-8.5 | -0.426 | 0.10433 | -0.009 | -4.08
-8 | -0.421 | 0.09199 | -0.01 | -4.573
-7.5 | -0.41 | 0.0837 | -0.01 | -4.901
-7 | -0.394 | 0.07516 | -0.01 | -5.243
-6.5 | -0.372 | 0.06721 | -0.01 | -5.542
-6 | -0.346 | 0.06066 | -0.01 | -5.698
-5.5 | -0.314 | 0.05531 | -0.01 | -5.679
-5 | -0.278 | 0.05024 | -0.01 | -5.542
-4.5 | -0.239 | 0.04625 | -0.01 | -5.17
-4 | -0.197 | 0.04304 | -0.011 | -4.579
-3.5 | -0.153 | 0.04054 | -0.011 | -3.78
-3 | -0.108 | 0.0385 | -0.013 | -2.81
-2.5 | -0.077 | 0.017 | -0.034 | -4.545
-2 | -0.019 | 0.01672 | -0.034 | -1.138
-1.5 | 0.04 | 0.01516 | -0.035 | 2.612
-1 | 0.098 | 0.01565 | -0.037 | 6.286
-0.5 | 0.157 | 0.01561 | -0.037 | 10.065
0 | 0.216 | 0.01593 | -0.037 | 13.562
0.5 | 0.275 | 0.01603 | -0.037 | 17.14
1 | 0.334 | 0.01631 | -0.038 | 20.45
1.5 | 0.392 | 0.01651 | -0.038 | 23.756
2 | 0.451 | 0.01688 | -0.038 | 26.701
2.5 | 0.509 | 0.01747 | -0.038 | 29.14
3 | 0.567 | 0.01799 | -0.038 | 31.535
3.5 | 0.625 | 0.01856 | -0.039 | 33.676
4 | 0.682 | 0.0193 | -0.039 | 35.353
4.5 | 0.739 | 0.02009 | -0.039 | 36.775
5 | 0.793 | 0.0211 | -0.039 | 37.597
5.5 | 0.845 | 0.02245 | -0.039 | 37.634
6 | 0.891 | 0.02247 | -0.039 | 39.636
6.5 | 0.933 | 0.02409 | -0.04 | 38.725
7 | 0.785 | 0.05534 | -0.014 | 14.189
7.5 | 0.812 | 0.06012 | -0.013 | 13.502
8 | 0.833 | 0.06579 | -0.012 | 12.663
8.5 | 0.848 | 0.07191 | -0.012 | 11.798
9 | 0.857 | 0.08041 | -0.011 | 10.664
9.5 | 0.86 | 0.08748 | -0.011 | 9.83
10 | 0.856 | 0.097 | -0.011 | 8.822
10.5 | 0.845 | 0.10527 | -0.011 | 8.028
11 | 0.829 | 0.12026 | -0.011 | 6.891
11.5 | 0.807 | 0.13161 | -0.011 | 6.131

## 4. Re 50k Mach 0.10 (2)
BIGFOIL.COM POLAR EXPORT
AG40d-02r
AG40d-02r |  |  |  | Cl Max: | 1.0705 | at alpha= | 9 | deg
XFOIL ncrit=9 |  |  |  | L/D Max: | 33.1699 | at alpha= | 6 | deg
Re: | 50000 |  |  | Cd Min: | 0.01536 | at alpha= | -2 | deg
Mach: | 0.1 |  |  | Cl=0 at alpha= | -0.91071 | deg
|  |  |  | @ Cl=0.1, Cd= | 0.017864
|  |  |  | @ Cl=0.4, Cd= | 0.02313
|  |  |  | @ Cl=0.6, Cd= | 0.024379
alpha (deg) | Cl | Cd | Cm | Cl/Cd
-20 | -0.8241 | 0.26398 | 0.0819 | -3.1218
-19.5 | -0.8073 | 0.25886 | 0.0771 | -3.1187
-19 | -0.7953 | 0.25832 | 0.0706 | -3.0787
-18.5 | -0.7765 | 0.24891 | 0.0671 | -3.1196
-18 | -0.7547 | 0.23874 | 0.0652 | -3.1612
-17.5 | -0.7374 | 0.23248 | 0.0614 | -3.1719
-17 | -0.7254 | 0.2296 | 0.0558 | -3.1594
-16.5 | -0.7138 | 0.22485 | 0.051 | -3.1746
-16 | -0.6876 | 0.2127 | 0.0503 | -3.2327
-15.5 | -0.6748 | 0.20797 | 0.0459 | -3.2447
-15 | -0.6642 | 0.20249 | 0.0415 | -3.2802
-14.5 | -0.6414 | 0.19297 | 0.0402 | -3.3238
-14 | -0.6398 | 0.19092 | 0.0348 | -3.3511
-13.5 | -0.6146 | 0.1795 | 0.0339 | -3.424
-13 | -0.6059 | 0.17418 | 0.0304 | -3.4786
-12.5 | -0.5923 | 0.16624 | 0.0279 | -3.5629
-12 | -0.5823 | 0.16003 | 0.0252 | -3.6387
-11.5 | -0.5687 | 0.15195 | 0.0232 | -3.7427
-11 | -0.5711 | 0.14767 | 0.0189 | -3.8674
-10.5 | -0.5491 | 0.13813 | 0.0187 | -3.9752
-10 | -0.5386 | 0.13082 | 0.0169 | -4.1171
-9.5 | -0.53 | 0.12384 | 0.015 | -4.2797
-9 | -0.5218 | 0.1169 | 0.0132 | -4.4636
-8.5 | -0.515 | 0.11013 | 0.0114 | -4.6763
-8 | -0.5187 | 0.1045 | 0.0082 | -4.9636
-7.5 | -0.4997 | 0.09619 | 0.0086 | -5.1949
-7 | -0.504 | 0.09044 | 0.0057 | -5.5728
-6.5 | -0.4824 | 0.08313 | 0.0081 | -5.803
-6 | -0.4742 | 0.07686 | 0.0082 | -6.1697
-4.5 | -0.3397 | 0.03398 | -0.041 | -9.9971
-4 | -0.2916 | 0.02844 | -0.0397 | -10.2532
-3.5 | -0.2427 | 0.02445 | -0.038 | -9.9264
-3 | -0.1943 | 0.02098 | -0.0359 | -9.2612
-2.5 | -0.1522 | 0.01723 | -0.0322 | -8.8334
-2 | -0.0878 | 0.01536 | -0.0304 | -5.7161
-1.5 | -0.0486 | 0.01559 | -0.029 | -3.1174
-1 | -0.0075 | 0.01599 | -0.028 | -0.46904
-0.5 | 0.0345 | 0.01656 | -0.0274 | 2.0833
0 | 0.0766 | 0.01731 | -0.0273 | 4.4252
0.5 | 0.118 | 0.01829 | -0.0275 | 6.4516
1 | 0.1582 | 0.01954 | -0.0282 | 8.0962
1.5 | 0.2485 | 0.02133 | -0.0383 | 11.6503
2 | 0.3695 | 0.02287 | -0.0524 | 16.1565
2.5 | 0.475 | 0.02377 | -0.0615 | 19.9832
3 | 0.5615 | 0.02412 | -0.0647 | 23.2794
3.5 | 0.6224 | 0.02453 | -0.0624 | 25.373
4 | 0.6732 | 0.02495 | -0.0579 | 26.982
4.5 | 0.7209 | 0.02506 | -0.0525 | 28.767
5 | 0.769 | 0.02485 | -0.0466 | 30.9457
5.5 | 0.815 | 0.02508 | -0.0412 | 32.496
6 | 0.8591 | 0.0259 | -0.0363 | 33.1699
6.5 | 0.9012 | 0.02742 | -0.0319 | 32.8665
7 | 0.9399 | 0.02999 | -0.0279 | 31.3404
7.5 | 0.9786 | 0.03375 | -0.0247 | 28.9956
8 | 1.0163 | 0.03919 | -0.0219 | 25.9326
8.5 | 1.0498 | 0.04578 | -0.0194 | 22.9314
9 | 1.0705 | 0.05383 | -0.0169 | 19.8867
9.5 | 1.062 | 0.06409 | -0.0151 | 16.5704
10 | 1.0307 | 0.07542 | -0.0153 | 13.6661
10.5 | 0.9928 | 0.08698 | -0.0181 | 11.4141
11 | 0.9264 | 0.10905 | -0.0343 | 8.4952
12 | 0.8278 | 0.15571 | -0.0722 | 5.3163
12.5 | 0.8376 | 0.16477 | -0.074 | 5.0834
13 | 0.8399 | 0.17206 | -0.0763 | 4.8814
13.5 | 0.8482 | 0.17972 | -0.0785 | 4.7196
14 | 0.8598 | 0.18811 | -0.0809 | 4.5707

## 5. Re 50k Mach 0.25 (1)
BIGFOIL.COM POLAR EXPORT
AG40d-02r
AG40d-02r |  |  |  | Cl Max: | 0.908 | at alpha= | 6 | deg
JavaFoil+Calcfoil stall+Eppler ext transition |  |  |  | L/D Max: | 37.46 | at alpha= | 5 | deg
Re: | 50000 |  |  | Cd Min: | 0.01532 | at alpha= | -1.5 | deg
Mach: | 0.25 |  |  | Cl=0 at alpha= | -1.8361 | deg
|  |  |  | @ Cl=0.1, Cd= | 0.015772
|  |  |  | @ Cl=0.4, Cd= | 0.016689
|  |  |  | @ Cl=0.6, Cd= | 0.018479
alpha (deg) | Cl | Cd | Cm | Cl/Cd
-12.5 | -0.06 | 0.3018 | -0.012 | -0.199
-12 | -0.057 | 0.25805 | -0.011 | -0.222
-11.5 | -0.055 | 0.22342 | -0.011 | -0.244
-11 | -0.151 | 0.19428 | -0.011 | -0.779
-10.5 | -0.208 | 0.17093 | -0.011 | -1.214
-10 | -0.254 | 0.15876 | -0.011 | -1.602
-9.5 | -0.294 | 0.14202 | -0.01 | -2.073
-9 | -0.327 | 0.15601 | -0.01 | -2.099
-8.5 | -0.353 | 0.129 | -0.01 | -2.733
-8 | -0.369 | 0.11698 | -0.01 | -3.153
-7.5 | -0.376 | 0.10095 | -0.01 | -3.724
-7 | -0.374 | 0.08568 | -0.01 | -4.36
-6.5 | -0.362 | 0.07602 | -0.01 | -4.764
-6 | -0.342 | 0.06541 | -0.01 | -5.233
-5.5 | -0.315 | 0.05781 | -0.01 | -5.452
-5 | -0.282 | 0.05216 | -0.01 | -5.404
-4.5 | -0.243 | 0.04746 | -0.01 | -5.13
-4 | -0.201 | 0.04373 | -0.011 | -4.605
-3.5 | -0.157 | 0.04108 | -0.012 | -3.821
-3 | -0.111 | 0.03882 | -0.013 | -2.858
-2.5 | -0.079 | 0.01711 | -0.035 | -4.638
-2 | -0.02 | 0.01694 | -0.035 | -1.154
-1.5 | 0.041 | 0.01532 | -0.035 | 2.655
-1 | 0.101 | 0.01578 | -0.038 | 6.408
-0.5 | 0.161 | 0.01574 | -0.038 | 10.263
0 | 0.222 | 0.01607 | -0.038 | 13.817
0.5 | 0.282 | 0.01619 | -0.038 | 17.441
1 | 0.343 | 0.01648 | -0.039 | 20.789
1.5 | 0.403 | 0.0167 | -0.039 | 24.124
2 | 0.463 | 0.0171 | -0.039 | 27.074
2.5 | 0.523 | 0.01772 | -0.039 | 29.508
3 | 0.583 | 0.0183 | -0.039 | 31.846
3.5 | 0.642 | 0.01892 | -0.04 | 33.936
4 | 0.701 | 0.01972 | -0.04 | 35.548
4.5 | 0.759 | 0.02058 | -0.04 | 36.851
5 | 0.814 | 0.02173 | -0.04 | 37.46
5.5 | 0.866 | 0.02338 | -0.04 | 37.041
6 | 0.908 | 0.02435 | -0.04 | 37.28
6.5 | 0.77 | 0.05251 | -0.017 | 14.654
7 | 0.797 | 0.05675 | -0.013 | 14.052
7.5 | 0.819 | 0.06205 | -0.013 | 13.201
8 | 0.833 | 0.06827 | -0.012 | 12.2
8.5 | 0.837 | 0.07578 | -0.011 | 11.05
9 | 0.831 | 0.08718 | -0.011 | 9.537
9.5 | 0.814 | 0.09747 | -0.011 | 8.355
10 | 0.786 | 0.11438 | -0.011 | 6.872
10.5 | 0.747 | 0.12239 | -0.011 | 6.099
11 | 0.696 | 0.1396 | -0.011 | 4.989

## 6. Re 50k Mach 0.25 (2)
BIGFOIL.COM POLAR EXPORT
AG40d-02r
AG40d-02r |  |  |  | Cl Max: | 1.055 | at alpha= | 20 | deg
XFOIL ncrit=9 |  |  |  | L/D Max: | 32.3521 | at alpha= | 6 | deg
Re: | 50000 |  |  | Cd Min: | 0.01561 | at alpha= | -2 | deg
Mach: | 0.25 |  |  | Cl=0 at alpha= | -0.83796 | deg
|  |  |  | @ Cl=0.1, Cd= | 0.018377
|  |  |  | @ Cl=0.4, Cd= | 0.023439
|  |  |  | @ Cl=0.6, Cd= | 0.024843
alpha (deg) | Cl | Cd | Cm | Cl/Cd
-20 | -0.8399 | 0.26924 | 0.0845 | -3.1195
-19.5 | -0.8246 | 0.26695 | 0.0783 | -3.089
-19 | -0.8161 | 0.26968 | 0.0713 | -3.0262
-18.5 | -0.785 | 0.24931 | 0.0714 | -3.1487
-18 | -0.766 | 0.24236 | 0.0676 | -3.1606
-17.5 | -0.7498 | 0.23754 | 0.0626 | -3.1565
-17 | -0.7432 | 0.23865 | 0.0558 | -3.1142
-16.5 | -0.7132 | 0.22256 | 0.0553 | -3.2045
-16 | -0.6954 | 0.21593 | 0.0517 | -3.2205
-15.5 | -0.6907 | 0.21572 | 0.0452 | -3.2018
-15 | -0.6618 | 0.20204 | 0.0446 | -3.2756
-14.5 | -0.6494 | 0.19704 | 0.0404 | -3.2958
-14 | -0.6369 | 0.1904 | 0.0366 | -3.3451
-13.5 | -0.6157 | 0.18162 | 0.0349 | -3.39
-13 | -0.6211 | 0.1807 | 0.0289 | -3.4372
-12.5 | -0.5882 | 0.16759 | 0.0291 | -3.5098
-12 | -0.5968 | 0.16595 | 0.0234 | -3.5963
-11.5 | -0.5653 | 0.15384 | 0.0237 | -3.6746
-11 | -0.5562 | 0.14679 | 0.021 | -3.7891
-10.5 | -0.5614 | 0.14298 | 0.0166 | -3.9264
-10 | -0.5472 | 0.13489 | 0.0153 | -4.0566
-9.5 | -0.538 | 0.12771 | 0.0135 | -4.2127
-9 | -0.5316 | 0.12089 | 0.0114 | -4.3974
-8.5 | -0.5285 | 0.11435 | 0.009 | -4.6218
-8 | -0.4984 | 0.10444 | 0.0103 | -4.7721
-7.5 | -0.4991 | 0.09874 | 0.0082 | -5.0547
-7 | -0.486 | 0.0915 | 0.0084 | -5.3115
-5 | -0.3977 | 0.0458 | -0.039 | -8.6834
-4.5 | -0.3521 | 0.03658 | -0.0416 | -9.6255
-4 | -0.3051 | 0.03064 | -0.0407 | -9.9576
-3.5 | -0.2554 | 0.02599 | -0.0391 | -9.8269
-3 | -0.206 | 0.02234 | -0.0371 | -9.2211
-2.5 | -0.1572 | 0.01904 | -0.0347 | -8.2563
-2 | -0.097 | 0.01561 | -0.0305 | -6.214
-1.5 | -0.0564 | 0.01584 | -0.0293 | -3.5606
-1 | -0.014 | 0.01626 | -0.0284 | -0.86101
-0.5 | 0.0292 | 0.01687 | -0.0279 | 1.7309
0 | 0.0722 | 0.01768 | -0.0278 | 4.0837
0.5 | 0.1145 | 0.01874 | -0.0281 | 6.1099
1 | 0.1553 | 0.02009 | -0.0288 | 7.7302
1.5 | 0.2815 | 0.02204 | -0.0448 | 12.7722
2 | 0.3957 | 0.02341 | -0.0567 | 16.903
2.5 | 0.5006 | 0.02413 | -0.0643 | 20.746
3 | 0.5753 | 0.02466 | -0.0648 | 23.3293
3.5 | 0.636 | 0.02511 | -0.0617 | 25.3286
4 | 0.6869 | 0.02555 | -0.0568 | 26.8845
4.5 | 0.7373 | 0.02557 | -0.0511 | 28.8346
5 | 0.7863 | 0.02569 | -0.0453 | 30.6072
5.5 | 0.8346 | 0.02609 | -0.0397 | 31.9893
6 | 0.8803 | 0.02721 | -0.0345 | 32.3521
6.5 | 0.9227 | 0.02926 | -0.0299 | 31.5345
7 | 0.962 | 0.03256 | -0.0258 | 29.5455
7.5 | 0.9998 | 0.0375 | -0.0224 | 26.6613
8 | 1.037 | 0.04356 | -0.0196 | 23.8062
8.5 | 1.0538 | 0.05167 | -0.0169 | 20.3948
9 | 1.0447 | 0.06174 | -0.0153 | 16.921
9.5 | 1.0292 | 0.07117 | -0.0147 | 14.4611
10 | 1.005 | 0.08125 | -0.0155 | 12.3692
11.5 | 0.8373 | 0.15172 | -0.0711 | 5.5187
12 | 0.8327 | 0.15912 | -0.0736 | 5.2332
12.5 | 0.848 | 0.16894 | -0.0751 | 5.0195
13 | 0.8504 | 0.17621 | -0.0778 | 4.8261
13.5 | 0.8555 | 0.18329 | -0.0806 | 4.6675
14 | 0.8752 | 0.19318 | -0.0823 | 4.5305
14.5 | 0.8909 | 0.20204 | -0.0845 | 4.4095
15 | 0.9065 | 0.21068 | -0.087 | 4.3027
15.5 | 0.907 | 0.21437 | -0.0925 | 4.231
16 | 0.9196 | 0.22194 | -0.0966 | 4.1435
16.5 | 0.9454 | 0.23347 | -0.0979 | 4.0493
17 | 0.9533 | 0.23742 | -0.1034 | 4.0152
17.5 | 0.9665 | 0.24428 | -0.1083 | 3.9565
18 | 0.998 | 0.25949 | -0.1082 | 3.846
18.5 | 0.9997 | 0.25906 | -0.1167 | 3.859
19 | 1.0239 | 0.27018 | -0.1184 | 3.7897
19.5 | 1.0341 | 0.27384 | -0.1254 | 3.7763
20 | 1.055 | 0.28293 | -0.1282 | 3.7288

## 7. Re 50k Mach 0.50 (1)
BIGFOIL.COM POLAR EXPORT
AG40d-02r
AG40d-02r |  |  |  | Cl Max: | 1.163 | at alpha= | 20 | deg
JavaFoil+Calcfoil stall+Eppler ext transition |  |  |  | L/D Max: | 36.226 | at alpha= | 4.5 | deg
Re: | 50000 |  |  | Cd Min: | 0.01588 | at alpha= | -1 | deg
Mach: | 0.5 |  |  | Cl=0 at alpha= | -1.8358 | deg
|  |  |  | @ Cl=0.1, Cd= | 0.016132
|  |  |  | @ Cl=0.4, Cd= | 0.017377
|  |  |  | @ Cl=0.6, Cd= | 0.019186
alpha (deg) | Cl | Cd | Cm | Cl/Cd
-20 | -0.967 | 0.43166 | -0.02 | -2.241
-19.5 | -0.942 | 0.44087 | -0.02 | -2.136
-19 | -0.916 | 0.43184 | -0.02 | -2.121
-18.5 | -0.89 | 0.41028 | -0.02 | -2.17
-18 | -0.865 | 0.40571 | -0.02 | -2.131
-17.5 | -0.837 | 0.37836 | -0.02 | -2.211
-17 | -0.811 | 0.37734 | -0.02 | -2.148
-16.5 | -0.785 | 0.37836 | -0.02 | -2.074
-16 | -0.759 | 0.37507 | -0.02 | -2.023
-15.5 | -0.733 | 0.3666 | -0.02 | -1.999
-15 | -0.705 | 0.34932 | -0.019 | -2.018
-14.5 | -0.679 | 0.3316 | -0.019 | -2.046
-14 | -0.652 | 0.32014 | -0.019 | -2.038
-13.5 | -0.626 | 0.31549 | -0.019 | -1.984
-13 | -0.6 | 0.31182 | -0.019 | -1.923
-12.5 | -0.572 | 0.28773 | -0.018 | -1.988
-12 | -0.546 | 0.28137 | -0.018 | -1.939
-11.5 | -0.519 | 0.2704 | -0.018 | -1.92
-11 | -0.493 | 0.26531 | -0.017 | -1.857
-10.5 | -0.465 | 0.25296 | -0.016 | -1.84
-10 | -0.439 | 0.25432 | -0.016 | -1.725
-9.5 | -0.412 | 0.25142 | -0.016 | -1.639
-9 | -0.385 | 0.22079 | -0.015 | -1.744
-8.5 | -0.358 | 0.21972 | -0.015 | -1.631
-8 | -0.332 | 0.21723 | -0.015 | -1.526
-7.5 | -0.305 | 0.1952 | -0.014 | -1.56
-7 | -0.278 | 0.18607 | -0.014 | -1.493
-6.5 | -0.251 | 0.17738 | -0.013 | -1.414
-6 | -0.224 | 0.17559 | -0.013 | -1.276
-5.5 | -0.197 | 0.09588 | -0.012 | -2.056
-5 | -0.17 | 0.06725 | -0.012 | -2.531
-4.5 | -0.242 | 0.064 | -0.012 | -3.782
-4 | -0.214 | 0.05055 | -0.012 | -4.23
-3.5 | -0.171 | 0.0439 | -0.012 | -3.9
-3 | -0.123 | 0.04046 | -0.013 | -3.028
-2.5 | -0.071 | 0.03803 | -0.018 | -1.867
-2 | -0.022 | 0.01755 | -0.039 | -1.243
-1.5 | 0.045 | 0.0172 | -0.04 | 2.643
-1 | 0.113 | 0.01588 | -0.04 | 7.117
-0.5 | 0.181 | 0.01643 | -0.042 | 10.984
0 | 0.248 | 0.01643 | -0.043 | 15.108
0.5 | 0.316 | 0.01698 | -0.043 | 18.59
1 | 0.383 | 0.01726 | -0.043 | 22.183
1.5 | 0.45 | 0.01772 | -0.043 | 25.402
2 | 0.517 | 0.01814 | -0.044 | 28.523
2.5 | 0.584 | 0.01899 | -0.044 | 30.768
3 | 0.651 | 0.01981 | -0.044 | 32.838
3.5 | 0.716 | 0.02075 | -0.044 | 34.536
4 | 0.781 | 0.02205 | -0.045 | 35.435
4.5 | 0.838 | 0.02312 | -0.044 | 36.226
5 | 0.888 | 0.02474 | -0.044 | 35.904
5.5 | 0.903 | 0.02808 | -0.043 | 32.152
6 | 0.789 | 0.05375 | -0.017 | 14.682
6.5 | 0.795 | 0.06279 | -0.013 | 12.657
7 | 0.736 | 0.08354 | -0.013 | 8.805
7.5 | 0.501 | 0.10276 | -0.014 | 4.871
8 | 0.527 | 0.18336 | -0.015 | 2.876
8.5 | 0.554 | 0.21299 | -0.017 | 2.601
9 | 0.581 | 0.22964 | -0.018 | 2.529
9.5 | 0.607 | 0.22472 | -0.018 | 2.702
10 | 0.634 | 0.24869 | -0.02 | 2.55
10.5 | 0.661 | 0.25922 | -0.02 | 2.548
11 | 0.687 | 0.26798 | -0.021 | 2.564
11.5 | 0.714 | 0.29305 | -0.022 | 2.437
12 | 0.74 | 0.29632 | -0.022 | 2.498
12.5 | 0.768 | 0.31736 | -0.024 | 2.42
13 | 0.794 | 0.3263 | -0.024 | 2.433
13.5 | 0.82 | 0.33591 | -0.024 | 2.441
14 | 0.846 | 0.33173 | -0.025 | 2.552
14.5 | 0.874 | 0.36011 | -0.026 | 2.427
15 | 0.9 | 0.36265 | -0.026 | 2.481
15.5 | 0.926 | 0.36625 | -0.027 | 2.528
16 | 0.954 | 0.39262 | -0.028 | 2.429
16.5 | 0.979 | 0.4005 | -0.028 | 2.446
17 | 1.005 | 0.41266 | -0.028 | 2.436
17.5 | 1.033 | 0.42782 | -0.03 | 2.415
18 | 1.059 | 0.4347 | -0.03 | 2.436
18.5 | 1.084 | 0.44798 | -0.03 | 2.42
19 | 1.11 | 0.44817 | -0.03 | 2.476
19.5 | 1.138 | 0.46406 | -0.032 | 2.452
20 | 1.163 | 0.48737 | -0.032 | 2.386

## 8. Re 50k Mach 0.50 (2)
BIGFOIL.COM POLAR EXPORT
AG40d-02r
AG40d-02r |  |  |  | Cl Max: | 1.1594 | at alpha= | 20 | deg
XFOIL ncrit=9 |  |  |  | L/D Max: | 28.0831 | at alpha= | 5.5 | deg
Re: | 50000 |  |  | Cd Min: | 0.01752 | at alpha= | -1 | deg
Mach: | 0.5 |  |  | Cl=0 at alpha= | -0.51856 | deg
|  |  |  | @ Cl=0.1, Cd= | 0.020383
|  |  |  | @ Cl=0.4, Cd= | 0.024579
|  |  |  | @ Cl=0.6, Cd= | 0.026944
alpha (deg) | Cl | Cd | Cm | Cl/Cd
-20 | -0.9181 | 0.29462 | 0.0986 | -3.1162
-19.5 | -0.8948 | 0.28603 | 0.0937 | -3.1283
-19 | -0.8727 | 0.27926 | 0.0879 | -3.125
-18.5 | -0.8555 | 0.27809 | 0.0804 | -3.0763
-18 | -0.8282 | 0.2634 | 0.0773 | -3.1443
-17.5 | -0.8038 | 0.25386 | 0.0733 | -3.1663
-17 | -0.7834 | 0.24799 | 0.0676 | -3.159
-16.5 | -0.7642 | 0.2417 | 0.062 | -3.1618
-16 | -0.7373 | 0.2302 | 0.0593 | -3.2029
-15.5 | -0.7223 | 0.22687 | 0.0531 | -3.1838
-15 | -0.6959 | 0.21513 | 0.0502 | -3.2348
-14.5 | -0.6746 | 0.20741 | 0.0462 | -3.2525
-14 | -0.6624 | 0.20304 | 0.0406 | -3.2624
-13.5 | -0.6337 | 0.19145 | 0.0387 | -3.31
-13 | -0.632 | 0.1903 | 0.0325 | -3.3211
-12.5 | -0.5968 | 0.17631 | 0.0316 | -3.3849
-12 | -0.5835 | 0.16954 | 0.0277 | -3.4417
-11.5 | -0.5748 | 0.16442 | 0.0241 | -3.4959
-11 | -0.5528 | 0.15504 | 0.0222 | -3.5655
-10.5 | -0.5344 | 0.14663 | 0.0202 | -3.6445
-10 | -0.5188 | 0.13878 | 0.018 | -3.7383
-9.5 | -0.5056 | 0.13135 | 0.0159 | -3.8493
-9 | -0.493 | 0.12404 | 0.014 | -3.9745
-8.5 | -0.4836 | 0.11723 | 0.0121 | -4.1252
-8 | -0.4761 | 0.11042 | 0.0104 | -4.3117
-7.5 | -0.4747 | 0.10492 | 0.0091 | -4.5244
-7 | -0.4567 | 0.09689 | 0.0093 | -4.7136
-6.5 | -0.4451 | 0.08989 | 0.0093 | -4.9516
-5.5 | -0.4285 | 0.06777 | -0.0232 | -6.3229
-5 | -0.4117 | 0.05709 | -0.0345 | -7.2114
-4.5 | -0.3862 | 0.04853 | -0.0382 | -7.958
-4 | -0.3547 | 0.04052 | -0.041 | -8.7537
-3.5 | -0.314 | 0.03377 | -0.041 | -9.2982
-3 | -0.2642 | 0.02845 | -0.0402 | -9.2865
-2.5 | -0.2102 | 0.02446 | -0.0384 | -8.5936
-2 | -0.1526 | 0.02131 | -0.0366 | -7.161
-1.5 | -0.1113 | 0.01786 | -0.0293 | -6.2318
-1 | -0.0467 | 0.01752 | -0.0297 | -2.6655
0 | 0.0503 | 0.01936 | -0.0299 | 2.5981
0.5 | 0.1314 | 0.02103 | -0.0368 | 6.2482
1 | 0.261 | 0.02297 | -0.0515 | 11.3626
1.5 | 0.3861 | 0.02443 | -0.0632 | 15.8043
2 | 0.484 | 0.02548 | -0.0679 | 18.9953
2.5 | 0.5626 | 0.02642 | -0.0675 | 21.2945
3 | 0.6283 | 0.02734 | -0.0642 | 22.981
3.5 | 0.6891 | 0.02802 | -0.0593 | 24.5931
4 | 0.7451 | 0.02886 | -0.0538 | 25.8177
4.5 | 0.8053 | 0.02937 | -0.0474 | 27.4191
5 | 0.86 | 0.03065 | -0.0412 | 28.0587
5.5 | 0.9127 | 0.0325 | -0.0348 | 28.0831
6 | 0.9568 | 0.03582 | -0.029 | 26.7113
6.5 | 0.9865 | 0.0411 | -0.0243 | 24.0024
7 | 1.0027 | 0.04802 | -0.0207 | 20.8809
7.5 | 0.9832 | 0.05733 | -0.0202 | 17.1498
8 | 0.9568 | 0.06719 | -0.0214 | 14.2402
8.5 | 0.9132 | 0.08122 | -0.0303 | 11.2435
9 | 0.8825 | 0.09631 | -0.0403 | 9.1631
9.5 | 0.8639 | 0.10956 | -0.0476 | 7.8852
10 | 0.8519 | 0.1217 | -0.0538 | 7
10.5 | 0.8455 | 0.13286 | -0.0593 | 6.3638
11 | 0.8531 | 0.14433 | -0.0634 | 5.9108
11.5 | 0.8324 | 0.16084 | -0.0795 | 5.1753
12 | 0.8473 | 0.17065 | -0.0824 | 4.9651
12.5 | 0.8583 | 0.17858 | -0.0852 | 4.8062
13 | 0.8758 | 0.18824 | -0.0884 | 4.6526
13.5 | 0.8922 | 0.19705 | -0.0917 | 4.5278
14 | 0.9084 | 0.20545 | -0.0954 | 4.4215
14.5 | 0.9354 | 0.21729 | -0.0978 | 4.3048
15 | 0.9573 | 0.22742 | -0.1011 | 4.2094
15.5 | 0.968 | 0.23268 | -0.1067 | 4.1602
16 | 0.984 | 0.24038 | -0.1121 | 4.0935
16.5 | 1.0119 | 0.25316 | -0.1149 | 3.9971
17 | 1.0271 | 0.25879 | -0.1211 | 3.9689
17.5 | 1.0469 | 0.26739 | -0.1264 | 3.9153
18 | 1.0765 | 0.28215 | -0.1286 | 3.8153
18.5 | 1.0895 | 0.28492 | -0.1367 | 3.8239
19 | 1.1206 | 0.30238 | -0.1385 | 3.7059
19.5 | 1.1332 | 0.30321 | -0.1475 | 3.7373
20 | 1.1594 | 0.31607 | -0.1509 | 3.6682

## 9. Re 100k Mach 0.00 (1)
BIGFOIL.COM POLAR EXPORT
AG40d-02r
AG40d-02r |  |  |  | Cl Max: | 0.977 | at alpha= | 7 | deg
JavaFoil+Calcfoil stall+Eppler ext transition |  |  |  | L/D Max: | 47.231 | at alpha= | 5 | deg
Re: | 100000 |  |  | Cd Min: | 0.01164 | at alpha= | -0.5 | deg
Mach: | 0 |  |  | Cl=0 at alpha= | -1.8362 | deg
|  |  |  | @ Cl=0.1, Cd= | 0.01165
|  |  |  | @ Cl=0.4, Cd= | 0.012572
|  |  |  | @ Cl=0.6, Cd= | 0.014195
alpha (deg) | Cl | Cd | Cm | Cl/Cd
-14 | -0.316 | 0.19573 | -0.011 | -1.613
-13.5 | -0.332 | 0.18076 | -0.011 | -1.837
-13 | -0.349 | 0.16563 | -0.01 | -2.105
-12.5 | -0.365 | 0.15166 | -0.01 | -2.407
-12 | -0.381 | 0.14137 | -0.011 | -2.695
-11.5 | -0.396 | 0.12976 | -0.01 | -3.05
-11 | -0.409 | 0.14073 | -0.01 | -2.907
-10.5 | -0.421 | 0.12683 | -0.01 | -3.316
-10 | -0.429 | 0.11738 | -0.01 | -3.658
-9.5 | -0.435 | 0.10616 | -0.01 | -4.096
-9 | -0.437 | 0.09698 | -0.01 | -4.502
-8.5 | -0.434 | 0.08896 | -0.01 | -4.878
-8 | -0.427 | 0.07811 | -0.01 | -5.462
-7.5 | -0.414 | 0.07096 | -0.01 | -5.835
-7 | -0.396 | 0.06402 | -0.01 | -6.19
-6.5 | -0.373 | 0.05928 | -0.01 | -6.299
-6 | -0.346 | 0.05372 | -0.01 | -6.436
-5.5 | -0.314 | 0.04966 | -0.01 | -6.316
-5 | -0.278 | 0.0457 | -0.01 | -6.075
-4.5 | -0.238 | 0.04289 | -0.011 | -5.555
-4 | -0.196 | 0.04008 | -0.011 | -4.897
-3.5 | -0.153 | 0.03793 | -0.012 | -4.022
-3 | -0.134 | 0.01463 | -0.036 | -9.173
-2.5 | -0.077 | 0.01443 | -0.036 | -5.329
-2 | -0.019 | 0.01375 | -0.036 | -1.377
-1.5 | 0.039 | 0.01177 | -0.036 | 3.349
-1 | 0.098 | 0.01165 | -0.037 | 8.4
-0.5 | 0.156 | 0.01164 | -0.037 | 13.437
0 | 0.215 | 0.01189 | -0.037 | 18.081
0.5 | 0.273 | 0.01202 | -0.037 | 22.742
1 | 0.332 | 0.01228 | -0.037 | 27.015
1.5 | 0.39 | 0.01251 | -0.038 | 31.187
2 | 0.448 | 0.01287 | -0.038 | 34.85
2.5 | 0.506 | 0.01337 | -0.038 | 37.873
3 | 0.564 | 0.01386 | -0.038 | 40.703
3.5 | 0.622 | 0.0144 | -0.038 | 43.189
4 | 0.679 | 0.01506 | -0.039 | 45.081
4.5 | 0.735 | 0.01583 | -0.039 | 46.425
5 | 0.789 | 0.01671 | -0.039 | 47.231
5.5 | 0.841 | 0.01787 | -0.039 | 47.082
6 | 0.89 | 0.01936 | -0.039 | 45.98
6.5 | 0.936 | 0.02036 | -0.04 | 45.98
7 | 0.977 | 0.02128 | -0.04 | 45.918
7.5 | 0.81 | 0.05469 | -0.013 | 14.81
8 | 0.832 | 0.05894 | -0.012 | 14.121
8.5 | 0.849 | 0.06416 | -0.012 | 13.232
9 | 0.86 | 0.07068 | -0.012 | 12.168
9.5 | 0.865 | 0.07685 | -0.011 | 11.253
10 | 0.864 | 0.08264 | -0.011 | 10.449
10.5 | 0.856 | 0.09065 | -0.011 | 9.446
11 | 0.844 | 0.10105 | -0.011 | 8.349
11.5 | 0.826 | 0.10853 | -0.011 | 7.611
12 | 0.804 | 0.12097 | -0.011 | 6.647

## 10. Re 100k Mach 0.00 (2)
BIGFOIL.COM POLAR EXPORT
AG40d-02r
AG40d-02r |  |  |  | Cl Max: | 1.1271 | at alpha= | 10 | deg
XFOIL ncrit=9 |  |  |  | L/D Max: | 49.9007 | at alpha= | 5.5 | deg
Re: | 100000 |  |  | Cd Min: | 0.01143 | at alpha= | -2 | deg
Mach: | 0 |  |  | Cl=0 at alpha= | -1.026 | deg
|  |  |  | @ Cl=0.1, Cd= | 0.012608
|  |  |  | @ Cl=0.4, Cd= | 0.013079
|  |  |  | @ Cl=0.6, Cd= | 0.014073
alpha (deg) | Cl | Cd | Cm | Cl/Cd
-20 | -0.8226 | 0.26254 | 0.0828 | -3.1332
-19.5 | -0.8069 | 0.25943 | 0.0767 | -3.1103
-19 | -0.7953 | 0.25807 | 0.0703 | -3.0817
-18.5 | -0.7769 | 0.24801 | 0.0668 | -3.1325
-18 | -0.754 | 0.23599 | 0.0665 | -3.1951
-17.5 | -0.7365 | 0.22941 | 0.0631 | -3.2104
-17 | -0.7196 | 0.22296 | 0.0591 | -3.2275
-16.5 | -0.7039 | 0.21735 | 0.0543 | -3.2386
-16 | -0.696 | 0.21532 | 0.0476 | -3.2324
-15.5 | -0.6933 | 0.2134 | 0.0415 | -3.2488
-15 | -0.6577 | 0.19583 | 0.0437 | -3.3585
-14.5 | -0.6413 | 0.1888 | 0.0412 | -3.3967
-14 | -0.627 | 0.18206 | 0.0379 | -3.4439
-13.5 | -0.6183 | 0.17671 | 0.0328 | -3.499
-13 | -0.6215 | 0.17368 | 0.0258 | -3.5784
-12.5 | -0.5955 | 0.16115 | 0.0267 | -3.6953
-12 | -0.5788 | 0.15353 | 0.0256 | -3.7699
-11.5 | -0.5694 | 0.1467 | 0.0223 | -3.8814
-11 | -0.577 | 0.14222 | 0.0141 | -4.0571
-10.5 | -0.5526 | 0.13176 | 0.0163 | -4.194
-10 | -0.5443 | 0.12491 | 0.0132 | -4.3575
-9.5 | -0.5596 | 0.11986 | 0.0021 | -4.6688
-9 | -0.5298 | 0.10962 | 0.0071 | -4.8331
-8.5 | -0.5285 | 0.10277 | 0.0013 | -5.1426
-8 | -0.528 | 0.09429 | -0.0043 | -5.5997
-7.5 | -0.5134 | 0.0872 | -0.0057 | -5.8876
-7 | -0.5042 | 0.0775 | -0.0168 | -6.5058
-6.5 | -0.4856 | 0.06788 | -0.0272 | -7.1538
-6 | -0.4591 | 0.0597 | -0.0311 | -7.6901
-5.5 | -0.4172 | 0.03961 | -0.0416 | -10.5327
-5 | -0.3744 | 0.03139 | -0.0413 | -11.9274
-4.5 | -0.328 | 0.02487 | -0.0397 | -13.1886
-4 | -0.2803 | 0.02091 | -0.0378 | -13.4051
-3.5 | -0.2328 | 0.01798 | -0.0359 | -12.9477
-3 | -0.1874 | 0.01576 | -0.0343 | -11.8909
-2.5 | -0.1413 | 0.01355 | -0.0336 | -10.428
-2 | -0.1032 | 0.01143 | -0.028 | -9.0289
-1.5 | -0.0493 | 0.01165 | -0.0294 | -4.2318
-1 | 0.0027 | 0.01216 | -0.0307 | 0.22204
-0.5 | 0.1048 | 0.01263 | -0.041 | 8.2977
0 | 0.2049 | 0.01287 | -0.0503 | 15.9207
0.5 | 0.2932 | 0.01294 | -0.0564 | 22.6584
1 | 0.363 | 0.01299 | -0.0581 | 27.9446
1.5 | 0.417 | 0.01312 | -0.0562 | 31.7835
2 | 0.4659 | 0.01329 | -0.0531 | 35.0564
2.5 | 0.5133 | 0.01359 | -0.0499 | 37.7704
3 | 0.5611 | 0.01393 | -0.047 | 40.28
3.5 | 0.6099 | 0.01411 | -0.0445 | 43.2247
4 | 0.6593 | 0.01428 | -0.0419 | 46.1695
4.5 | 0.7084 | 0.01466 | -0.0396 | 48.322
5 | 0.7569 | 0.01526 | -0.0374 | 49.6003
5.5 | 0.8044 | 0.01612 | -0.0354 | 49.9007
6 | 0.8505 | 0.01722 | -0.0335 | 49.3902
6.5 | 0.8942 | 0.01871 | -0.0316 | 47.7926
7 | 0.9342 | 0.02092 | -0.0296 | 44.6558
7.5 | 0.9724 | 0.02401 | -0.0274 | 40.4998
8 | 1.0116 | 0.02778 | -0.0252 | 36.4147
8.5 | 1.053 | 0.03206 | -0.0232 | 32.8447
9 | 1.0919 | 0.0379 | -0.0208 | 28.81
9.5 | 1.1198 | 0.0454 | -0.0188 | 24.6652
10 | 1.1271 | 0.05279 | -0.0152 | 21.3506
10.5 | 1.1145 | 0.06202 | -0.0122 | 17.97
11 | 1.0839 | 0.07106 | -0.0103 | 15.2533
11.5 | 1.053 | 0.08205 | -0.012 | 12.8336
12 | 0.8786 | 0.14045 | -0.0558 | 6.2556
12.5 | 0.8889 | 0.15177 | -0.0567 | 5.8569
13 | 0.8613 | 0.16176 | -0.0676 | 5.3246
13.5 | 0.878 | 0.17097 | -0.0678 | 5.1354
14 | 0.881 | 0.17856 | -0.0723 | 4.9339
14.5 | 0.8834 | 0.18787 | -0.0771 | 4.7022
15 | 0.8898 | 0.19534 | -0.0818 | 4.5551

## 11. Re 100k Mach 0.10 (1)
BIGFOIL.COM POLAR EXPORT
AG40d-02r
AG40d-02r |  |  |  | Cl Max: | 0.976 | at alpha= | 7 | deg
JavaFoil+Calcfoil stall+Eppler ext transition |  |  |  | L/D Max: | 48.855 | at alpha= | 7 | deg
Re: | 100000 |  |  | Cd Min: | 0.01165 | at alpha= | -0.5 | deg
Mach: | 0.1 |  |  | Cl=0 at alpha= | -1.839 | deg
|  |  |  | @ Cl=0.1, Cd= | 0.011669
|  |  |  | @ Cl=0.4, Cd= | 0.012589
|  |  |  | @ Cl=0.6, Cd= | 0.014217
alpha (deg) | Cl | Cd | Cm | Cl/Cd
-14 | -0.276 | 0.20709 | -0.011 | -1.335
-13.5 | -0.295 | 0.18798 | -0.011 | -1.569
-13 | -0.314 | 0.1747 | -0.011 | -1.796
-12.5 | -0.333 | 0.16107 | -0.01 | -2.065
-12 | -0.351 | 0.14882 | -0.011 | -2.36
-11.5 | -0.369 | 0.13635 | -0.011 | -2.706
-11 | -0.386 | 0.12522 | -0.011 | -3.079
-10.5 | -0.4 | 0.13609 | -0.01 | -2.94
-10 | -0.412 | 0.11869 | -0.01 | -3.472
-9.5 | -0.421 | 0.10755 | -0.01 | -3.913
-9 | -0.426 | 0.09792 | -0.01 | -4.347
-8.5 | -0.426 | 0.0898 | -0.01 | -4.741
-8 | -0.421 | 0.0804 | -0.01 | -5.233
-7.5 | -0.41 | 0.07171 | -0.01 | -5.72
-7 | -0.394 | 0.06408 | -0.01 | -6.15
-6.5 | -0.372 | 0.06004 | -0.01 | -6.204
-6 | -0.346 | 0.05503 | -0.01 | -6.282
-5.5 | -0.314 | 0.04994 | -0.01 | -6.29
-5 | -0.278 | 0.04607 | -0.01 | -6.043
-4.5 | -0.239 | 0.04253 | -0.011 | -5.623
-4 | -0.197 | 0.04008 | -0.012 | -4.917
-3.5 | -0.153 | 0.03803 | -0.012 | -4.029
-3 | -0.135 | 0.01465 | -0.036 | -9.201
-2.5 | -0.077 | 0.01448 | -0.036 | -5.339
-2 | -0.019 | 0.01388 | -0.036 | -1.372
-1.5 | 0.04 | 0.01179 | -0.037 | 3.359
-1 | 0.098 | 0.01167 | -0.037 | 8.431
-0.5 | 0.157 | 0.01165 | -0.037 | 13.486
0 | 0.216 | 0.01191 | -0.037 | 18.141
0.5 | 0.275 | 0.01204 | -0.037 | 22.819
1 | 0.334 | 0.01231 | -0.038 | 27.096
1.5 | 0.392 | 0.01254 | -0.038 | 31.274
2 | 0.451 | 0.0129 | -0.038 | 34.932
2.5 | 0.509 | 0.01341 | -0.038 | 37.958
3 | 0.567 | 0.01391 | -0.038 | 40.785
3.5 | 0.625 | 0.01445 | -0.039 | 43.26
4 | 0.682 | 0.01513 | -0.039 | 45.113
4.5 | 0.739 | 0.0159 | -0.039 | 46.466
5 | 0.793 | 0.01681 | -0.039 | 47.186
5.5 | 0.845 | 0.01798 | -0.039 | 46.987
6 | 0.894 | 0.01948 | -0.04 | 45.893
6.5 | 0.94 | 0.02051 | -0.04 | 45.807
7 | 0.976 | 0.01998 | -0.04 | 48.855
7.5 | 0.812 | 0.05508 | -0.013 | 14.74
8 | 0.833 | 0.05929 | -0.012 | 14.05
8.5 | 0.848 | 0.06519 | -0.012 | 13.015
9 | 0.857 | 0.0705 | -0.011 | 12.164
9.5 | 0.86 | 0.07691 | -0.011 | 11.182
10 | 0.856 | 0.08471 | -0.011 | 10.102
10.5 | 0.845 | 0.09325 | -0.011 | 9.064
11 | 0.829 | 0.1003 | -0.011 | 8.262
11.5 | 0.807 | 0.11367 | -0.011 | 7.099
12 | 0.781 | 0.12085 | -0.012 | 6.459

## 12. Re 100k Mach 0.10 (2)
BIGFOIL.COM POLAR EXPORT
AG40d-02r
AG40d-02r |  |  |  | Cl Max: | 1.1227 | at alpha= | 10 | deg
XFOIL ncrit=9 |  |  |  | L/D Max: | 49.7906 | at alpha= | 5.5 | deg
Re: | 100000 |  |  | Cd Min: | 0.0117 | at alpha= | -1.5 | deg
Mach: | 0.1 |  |  | Cl=0 at alpha= | -1.0521 | deg
|  |  |  | @ Cl=0.1, Cd= | 0.012621
|  |  |  | @ Cl=0.4, Cd= | 0.013093
|  |  |  | @ Cl=0.6, Cd= | 0.014101
alpha (deg) | Cl | Cd | Cm | Cl/Cd
-20 | -0.8253 | 0.26359 | 0.0832 | -3.131
-19.5 | -0.81 | 0.26086 | 0.0769 | -3.1051
-19 | -0.7984 | 0.25953 | 0.0705 | -3.0763
-18.5 | -0.7761 | 0.2459 | 0.0685 | -3.1562
-18 | -0.7559 | 0.23659 | 0.067 | -3.195
-17.5 | -0.7383 | 0.23001 | 0.0635 | -3.2099
-17 | -0.7211 | 0.22355 | 0.0594 | -3.2257
-16.5 | -0.7057 | 0.21827 | 0.0543 | -3.2332
-16 | -0.6985 | 0.21653 | 0.0476 | -3.2259
-15.5 | -0.6952 | 0.21439 | 0.0415 | -3.2427
-15 | -0.658 | 0.1962 | 0.0441 | -3.3537
-14.5 | -0.6417 | 0.18923 | 0.0414 | -3.3911
-14 | -0.6275 | 0.1825 | 0.038 | -3.4384
-13.5 | -0.62 | 0.17765 | 0.0325 | -3.49
-13 | -0.623 | 0.17455 | 0.0255 | -3.5692
-12.5 | -0.5934 | 0.16128 | 0.0273 | -3.6793
-12 | -0.578 | 0.1539 | 0.0257 | -3.7557
-11.5 | -0.5696 | 0.14723 | 0.022 | -3.8688
-11 | -0.5784 | 0.14304 | 0.0135 | -4.0436
-10.5 | -0.5504 | 0.13214 | 0.0167 | -4.1653
-10 | -0.5446 | 0.12546 | 0.0128 | -4.3408
-9.5 | -0.5609 | 0.1206 | 0.0014 | -4.6509
-9 | -0.5274 | 0.11003 | 0.0074 | -4.7932
-8.5 | -0.5311 | 0.10346 | -0.0002 | -5.1334
-8 | -0.5216 | 0.0948 | -0.0023 | -5.5021
-7.5 | -0.5128 | 0.08766 | -0.0061 | -5.8499
-7 | -0.5026 | 0.07838 | -0.015 | -6.4124
-6.5 | -0.4853 | 0.06866 | -0.026 | -7.0682
-6 | -0.4596 | 0.06038 | -0.0305 | -7.6118
-5.5 | -0.4186 | 0.04012 | -0.0418 | -10.4337
-5 | -0.3764 | 0.03199 | -0.0415 | -11.7662
-4.5 | -0.3305 | 0.02531 | -0.0399 | -13.0581
-4 | -0.2827 | 0.02116 | -0.0381 | -13.3601
-3.5 | -0.235 | 0.01839 | -0.036 | -12.7787
-3 | -0.1894 | 0.01595 | -0.0345 | -11.8746
-2.5 | -0.143 | 0.01378 | -0.0337 | -10.3774
-1.5 | -0.0507 | 0.0117 | -0.0295 | -4.3333
-1 | 0.0059 | 0.01221 | -0.0316 | 0.48321
-0.5 | 0.1089 | 0.01266 | -0.042 | 8.6019
0 | 0.2088 | 0.01289 | -0.0511 | 16.1986
0.5 | 0.2964 | 0.01296 | -0.0569 | 22.8704
1 | 0.366 | 0.01299 | -0.0584 | 28.1755
1.5 | 0.4187 | 0.01315 | -0.0563 | 31.8403
2 | 0.4675 | 0.01335 | -0.0532 | 35.0187
2.5 | 0.5154 | 0.01365 | -0.0499 | 37.7582
3 | 0.5636 | 0.01399 | -0.0471 | 40.2859
3.5 | 0.6128 | 0.01414 | -0.0444 | 43.338
4 | 0.6625 | 0.01434 | -0.0419 | 46.1994
4.5 | 0.712 | 0.01473 | -0.0395 | 48.3367
5 | 0.7608 | 0.01536 | -0.0373 | 49.5312
5.5 | 0.8086 | 0.01624 | -0.0353 | 49.7906
6 | 0.8547 | 0.0174 | -0.0333 | 49.1207
6.5 | 0.8983 | 0.01895 | -0.0313 | 47.4037
7 | 0.9384 | 0.02128 | -0.0293 | 44.0977
7.5 | 0.976 | 0.02458 | -0.027 | 39.7071
8 | 1.0163 | 0.02825 | -0.0247 | 35.9752
8.5 | 1.0577 | 0.03309 | -0.0228 | 31.9643
9 | 1.095 | 0.03892 | -0.02 | 28.1346
9.5 | 1.12 | 0.04659 | -0.0179 | 24.0395
10 | 1.1227 | 0.05417 | -0.0143 | 20.7255
10.5 | 1.1058 | 0.06328 | -0.0115 | 17.4747
11 | 1.0719 | 0.07224 | -0.0103 | 14.838
12 | 0.8785 | 0.14118 | -0.0561 | 6.2226
12.5 | 0.8896 | 0.15259 | -0.0569 | 5.83
13 | 0.8606 | 0.16252 | -0.0683 | 5.2953
13.5 | 0.8808 | 0.17177 | -0.0677 | 5.1278
14 | 0.8766 | 0.17935 | -0.074 | 4.8876
14.5 | 0.887 | 0.18881 | -0.077 | 4.6978
15 | 0.8903 | 0.19608 | -0.0826 | 4.5405

## 13. Re 100k Mach 0.25 (1)
BIGFOIL.COM POLAR EXPORT
AG40d-02r
AG40d-02r |  |  |  | Cl Max: | 0.959 | at alpha= | 6.5 | deg
JavaFoil+Calcfoil stall+Eppler ext transition |  |  |  | L/D Max: | 47.033 | at alpha= | 5 | deg
Re: | 100000 |  |  | Cd Min: | 0.01175 | at alpha= | -0.5 | deg
Mach: | 0.25 |  |  | Cl=0 at alpha= | -1.8361 | deg
|  |  |  | @ Cl=0.1, Cd= | 0.011792
|  |  |  | @ Cl=0.4, Cd= | 0.012678
|  |  |  | @ Cl=0.6, Cd= | 0.01433
alpha (deg) | Cl | Cd | Cm | Cl/Cd
-12.5 | -0.06 | 0.16412 | -0.012 | -0.367
-12 | -0.057 | 0.20626 | -0.012 | -0.278
-11.5 | -0.055 | 0.18298 | -0.012 | -0.298
-11 | -0.151 | 0.16229 | -0.011 | -0.933
-10.5 | -0.208 | 0.13684 | -0.011 | -1.517
-10 | -0.254 | 0.12892 | -0.011 | -1.973
-9.5 | -0.294 | 0.11569 | -0.011 | -2.545
-9 | -0.327 | 0.09834 | -0.011 | -3.329
-8.5 | -0.353 | 0.0899 | -0.011 | -3.922
-8 | -0.369 | 0.09362 | -0.011 | -3.94
-7.5 | -0.376 | 0.08077 | -0.01 | -4.655
-7 | -0.374 | 0.07243 | -0.01 | -5.158
-6.5 | -0.362 | 0.06588 | -0.011 | -5.497
-6 | -0.342 | 0.05841 | -0.011 | -5.86
-5.5 | -0.315 | 0.05261 | -0.011 | -5.99
-5 | -0.282 | 0.04771 | -0.011 | -5.908
-4.5 | -0.243 | 0.04335 | -0.011 | -5.616
-4 | -0.201 | 0.04061 | -0.012 | -4.959
-3.5 | -0.157 | 0.03832 | -0.012 | -4.096
-3 | -0.138 | 0.01471 | -0.037 | -9.403
-2.5 | -0.079 | 0.01465 | -0.037 | -5.417
-2 | -0.02 | 0.01419 | -0.037 | -1.379
-1.5 | 0.041 | 0.01194 | -0.038 | 3.409
-1 | 0.101 | 0.01179 | -0.038 | 8.578
-0.5 | 0.161 | 0.01175 | -0.038 | 13.74
0 | 0.222 | 0.01202 | -0.038 | 18.471
0.5 | 0.282 | 0.01217 | -0.038 | 23.198
1 | 0.343 | 0.01245 | -0.039 | 27.521
1.5 | 0.403 | 0.01269 | -0.039 | 31.747
2 | 0.463 | 0.01309 | -0.039 | 35.381
2.5 | 0.523 | 0.01364 | -0.039 | 38.338
3 | 0.583 | 0.01416 | -0.039 | 41.138
3.5 | 0.642 | 0.01475 | -0.04 | 43.518
4 | 0.701 | 0.01547 | -0.04 | 45.299
4.5 | 0.759 | 0.01629 | -0.04 | 46.557
5 | 0.814 | 0.0173 | -0.04 | 47.033
5.5 | 0.866 | 0.01883 | -0.04 | 45.988
6 | 0.915 | 0.02031 | -0.041 | 45.03
6.5 | 0.959 | 0.02136 | -0.041 | 44.885
7 | 0.798 | 0.05209 | -0.015 | 15.317
7.5 | 0.819 | 0.05666 | -0.013 | 14.459
8 | 0.833 | 0.06179 | -0.012 | 13.479
8.5 | 0.837 | 0.06842 | -0.012 | 12.238
9 | 0.831 | 0.07664 | -0.011 | 10.849
9.5 | 0.814 | 0.08601 | -0.012 | 9.469
10 | 0.786 | 0.09465 | -0.011 | 8.304
10.5 | 0.747 | 0.10513 | -0.012 | 7.101
11 | 0.696 | 0.11939 | -0.012 | 5.834
11.5 | 0.637 | 0.13381 | -0.012 | 4.761

## 14. Re 100k Mach 0.25 (2)
BIGFOIL.COM POLAR EXPORT
AG40d-02r
AG40d-02r |  |  |  | Cl Max: | 1.1092 | at alpha= | 9.5 | deg
XFOIL ncrit=9 |  |  |  | L/D Max: | 49.1149 | at alpha= | 5 | deg
Re: | 100000 |  |  | Cd Min: | 0.01194 | at alpha= | -1.5 | deg
Mach: | 0.25 |  |  | Cl=0 at alpha= | -1.136 | deg
|  |  |  | @ Cl=0.1, Cd= | 0.012734
|  |  |  | @ Cl=0.4, Cd= | 0.013224
|  |  |  | @ Cl=0.6, Cd= | 0.014263
alpha (deg) | Cl | Cd | Cm | Cl/Cd
-20 | -0.8418 | 0.27083 | 0.0847 | -3.1082
-19.5 | -0.8278 | 0.26927 | 0.0781 | -3.0742
-18.5 | -0.786 | 0.24721 | 0.073 | -3.1795
-18 | -0.7671 | 0.24016 | 0.0696 | -3.1941
-17.5 | -0.7486 | 0.23347 | 0.0655 | -3.2064
-17 | -0.7308 | 0.22727 | 0.0608 | -3.2156
-16.5 | -0.7185 | 0.22458 | 0.0541 | -3.1993
-16 | -0.7127 | 0.22329 | 0.0476 | -3.1918
-15.5 | -0.6804 | 0.20608 | 0.0485 | -3.3016
-15 | -0.6619 | 0.19857 | 0.046 | -3.3333
-14.5 | -0.6453 | 0.19164 | 0.0425 | -3.3673
-14 | -0.632 | 0.18562 | 0.0379 | -3.4048
-13.5 | -0.6318 | 0.18331 | 0.031 | -3.4466
-13 | -0.6097 | 0.17167 | 0.0297 | -3.5516
-12.5 | -0.5887 | 0.16297 | 0.0291 | -3.6123
-12 | -0.5759 | 0.15597 | 0.0261 | -3.6924
-11.5 | -0.578 | 0.15163 | 0.0193 | -3.8119
-11 | -0.5582 | 0.14142 | 0.019 | -3.9471
-10.5 | -0.5444 | 0.1342 | 0.0173 | -4.0566
-10 | -0.5543 | 0.12971 | 0.0085 | -4.2734
-9.5 | -0.53 | 0.11924 | 0.0104 | -4.4448
-9 | -0.5199 | 0.11217 | 0.0077 | -4.6349
-8.5 | -0.5426 | 0.10731 | -0.0065 | -5.0564
-8 | -0.5046 | 0.09713 | 0.0012 | -5.1951
-7.5 | -0.5231 | 0.08975 | -0.019 | -5.8284
-7 | -0.4931 | 0.08197 | -0.0087 | -6.0156
-6.5 | -0.4811 | 0.07269 | -0.0192 | -6.6185
-6 | -0.4601 | 0.064 | -0.0262 | -7.1891
-5.5 | -0.4244 | 0.04818 | -0.0407 | -8.8086
-5 | -0.3861 | 0.03524 | -0.0424 | -10.9563
-4.5 | -0.3434 | 0.02785 | -0.0414 | -12.3303
-4 | -0.2955 | 0.02302 | -0.0392 | -12.8367
-3.5 | -0.2485 | 0.01937 | -0.0372 | -12.8291
-3 | -0.2015 | 0.01698 | -0.0353 | -11.8669
-2.5 | -0.1532 | 0.0149 | -0.0344 | -10.2819
-2 | -0.1054 | 0.01249 | -0.0331 | -8.4388
-1.5 | -0.0586 | 0.01194 | -0.0299 | -4.9079
-1 | 0.0219 | 0.01245 | -0.0361 | 1.759
-0.5 | 0.1262 | 0.01283 | -0.0461 | 9.8363
0 | 0.2272 | 0.013 | -0.0548 | 17.4769
0.5 | 0.3104 | 0.01306 | -0.0591 | 23.7672
1 | 0.3755 | 0.01314 | -0.059 | 28.5769
1.5 | 0.4282 | 0.01332 | -0.0564 | 32.1471
2 | 0.4779 | 0.01358 | -0.0531 | 35.1915
2.5 | 0.5276 | 0.01393 | -0.0499 | 37.8751
3 | 0.578 | 0.01419 | -0.047 | 40.7329
3.5 | 0.6293 | 0.01436 | -0.0443 | 43.8231
4 | 0.6809 | 0.01465 | -0.0416 | 46.4778
4.5 | 0.7321 | 0.01516 | -0.0391 | 48.2916
5 | 0.7824 | 0.01593 | -0.0367 | 49.1149
5.5 | 0.8314 | 0.01698 | -0.0344 | 48.9635
6 | 0.8779 | 0.01836 | -0.0321 | 47.8159
6.5 | 0.9213 | 0.02034 | -0.0298 | 45.295
7 | 0.9607 | 0.02323 | -0.0272 | 41.356
7.5 | 1.0006 | 0.027 | -0.0244 | 37.0593
8 | 1.0418 | 0.03177 | -0.0219 | 32.7919
8.5 | 1.0781 | 0.03739 | -0.0192 | 28.8339
9 | 1.0994 | 0.04477 | -0.0157 | 24.5566
9.5 | 1.1092 | 0.05195 | -0.0129 | 21.3513
10 | 1.0939 | 0.06121 | -0.0106 | 17.8713
10.5 | 1.0595 | 0.06958 | -0.0095 | 15.2271
11 | 0.9707 | 0.089 | -0.0252 | 10.9067
11.5 | 0.9339 | 0.1068 | -0.0365 | 8.7444
12.5 | 0.8904 | 0.15691 | -0.0591 | 5.6746
13 | 0.86 | 0.16624 | -0.0712 | 5.1732
13.5 | 0.8947 | 0.1763 | -0.0677 | 5.0749
14 | 0.8746 | 0.18352 | -0.0787 | 4.7657
14.5 | 0.9067 | 0.19422 | -0.0766 | 4.6684

## 15. Re 100k Mach 0.50 (1)
BIGFOIL.COM POLAR EXPORT
AG40d-02r
AG40d-02r |  |  |  | Cl Max: | 1.163 | at alpha= | 20 | deg
JavaFoil+Calcfoil stall+Eppler ext transition |  |  |  | L/D Max: | 45.528 | at alpha= | 4.5 | deg
Re: | 100000 |  |  | Cd Min: | 0.01232 | at alpha= | -0.5 | deg
Mach: | 0.5 |  |  | Cl=0 at alpha= | -1.8358 | deg
|  |  |  | @ Cl=0.1, Cd= | 0.012708
|  |  |  | @ Cl=0.4, Cd= | 0.013182
|  |  |  | @ Cl=0.6, Cd= | 0.01481
alpha (deg) | Cl | Cd | Cm | Cl/Cd
-20 | -0.967 | 0.34902 | -0.02 | -2.772
-19.5 | -0.942 | 0.33882 | -0.02 | -2.78
-19 | -0.916 | 0.33313 | -0.02 | -2.75
-18.5 | -0.89 | 0.33158 | -0.02 | -2.686
-18 | -0.865 | 0.32702 | -0.02 | -2.644
-17.5 | -0.837 | 0.3006 | -0.02 | -2.784
-17 | -0.811 | 0.31028 | -0.02 | -2.613
-16.5 | -0.785 | 0.29043 | -0.02 | -2.702
-16 | -0.759 | 0.28686 | -0.02 | -2.645
-15.5 | -0.733 | 0.27967 | -0.02 | -2.62
-15 | -0.705 | 0.2622 | -0.019 | -2.689
-14.5 | -0.679 | 0.26355 | -0.019 | -2.575
-14 | -0.652 | 0.25356 | -0.019 | -2.573
-13.5 | -0.626 | 0.24912 | -0.019 | -2.513
-13 | -0.6 | 0.24546 | -0.019 | -2.443
-12.5 | -0.572 | 0.22657 | -0.018 | -2.525
-12 | -0.546 | 0.22126 | -0.018 | -2.466
-11.5 | -0.519 | 0.21217 | -0.018 | -2.447
-11 | -0.493 | 0.20794 | -0.018 | -2.37
-10.5 | -0.465 | 0.19586 | -0.017 | -2.376
-10 | -0.439 | 0.19589 | -0.017 | -2.24
-9.5 | -0.412 | 0.19254 | -0.016 | -2.141
-9 | -0.385 | 0.16854 | -0.015 | -2.284
-8.5 | -0.358 | 0.16725 | -0.015 | -2.142
-8 | -0.332 | 0.16463 | -0.015 | -2.014
-7.5 | -0.305 | 0.14903 | -0.014 | -2.044
-7 | -0.278 | 0.13663 | -0.014 | -2.033
-6.5 | -0.251 | 0.13813 | -0.013 | -1.816
-6 | -0.224 | 0.0682 | -0.013 | -3.285
-5.5 | -0.197 | 0.07849 | -0.012 | -2.511
-5 | -0.17 | 0.05607 | -0.012 | -3.036
-4.5 | -0.242 | 0.0548 | -0.012 | -4.417
-4 | -0.214 | 0.04446 | -0.012 | -4.809
-3.5 | -0.171 | 0.04054 | -0.013 | -4.224
-3 | -0.123 | 0.03757 | -0.014 | -3.261
-2.5 | -0.088 | 0.01514 | -0.042 | -5.831
-2 | -0.022 | 0.01484 | -0.042 | -1.47
-1.5 | 0.045 | 0.01414 | -0.042 | 3.214
-1 | 0.113 | 0.01237 | -0.042 | 9.131
-0.5 | 0.181 | 0.01232 | -0.042 | 14.657
0 | 0.248 | 0.01234 | -0.043 | 20.107
0.5 | 0.316 | 0.01279 | -0.043 | 24.686
1 | 0.383 | 0.01307 | -0.043 | 29.302
1.5 | 0.45 | 0.01351 | -0.043 | 33.326
2 | 0.517 | 0.01393 | -0.044 | 37.146
2.5 | 0.584 | 0.01464 | -0.044 | 39.912
3 | 0.651 | 0.01535 | -0.044 | 42.373
3.5 | 0.716 | 0.01615 | -0.044 | 44.374
4 | 0.781 | 0.01725 | -0.045 | 45.301
4.5 | 0.844 | 0.01854 | -0.045 | 45.528
5 | 0.901 | 0.02028 | -0.045 | 44.453
5.5 | 0.941 | 0.02194 | -0.045 | 42.908
6 | 0.936 | 0.02508 | -0.043 | 37.333
6.5 | 0.795 | 0.0555 | -0.014 | 14.32
7 | 0.736 | 0.07088 | -0.013 | 10.378
7.5 | 0.501 | 0.08656 | -0.014 | 5.784
8 | 0.527 | 0.13554 | -0.015 | 3.89
8.5 | 0.554 | 0.15692 | -0.017 | 3.53
9 | 0.581 | 0.17608 | -0.018 | 3.299
9.5 | 0.607 | 0.17176 | -0.018 | 3.535
10 | 0.634 | 0.19121 | -0.02 | 3.317
10.5 | 0.661 | 0.19986 | -0.02 | 3.305
11 | 0.687 | 0.20747 | -0.021 | 3.312
11.5 | 0.714 | 0.21845 | -0.022 | 3.269
12 | 0.74 | 0.22173 | -0.022 | 3.338
12.5 | 0.768 | 0.24889 | -0.024 | 3.086
13 | 0.794 | 0.25658 | -0.024 | 3.095
13.5 | 0.82 | 0.25272 | -0.024 | 3.245
14 | 0.847 | 0.26594 | -0.025 | 3.183
14.5 | 0.874 | 0.27265 | -0.026 | 3.206
15 | 0.9 | 0.27461 | -0.026 | 3.277
15.5 | 0.926 | 0.28759 | -0.027 | 3.22
16 | 0.954 | 0.31308 | -0.028 | 3.047
16.5 | 0.98 | 0.31736 | -0.028 | 3.086
17 | 1.005 | 0.31257 | -0.028 | 3.216
17.5 | 1.033 | 0.32751 | -0.03 | 3.155
18 | 1.059 | 0.34439 | -0.03 | 3.075
18.5 | 1.084 | 0.34094 | -0.03 | 3.18
19 | 1.11 | 0.35212 | -0.03 | 3.152
19.5 | 1.138 | 0.37028 | -0.032 | 3.073
20 | 1.163 | 0.37168 | -0.032 | 3.129

## 16. Re 100k Mach 0.50 (2)
BIGFOIL.COM POLAR EXPORT
AG40d-02r
AG40d-02r |  |  |  | Cl Max: | 1.1553 | at alpha= | 20 | deg
XFOIL ncrit=9 |  |  |  | L/D Max: | 46.7312 | at alpha= | 4.5 | deg
Re: | 100000 |  |  | Cd Min: | 0.01327 | at alpha= | -1 | deg
Mach: | 0.5 |  |  | Cl=0 at alpha= | -1.3614 | deg
|  |  |  | @ Cl=0.1, Cd= | 0.013288
|  |  |  | @ Cl=0.4, Cd= | 0.013928
|  |  |  | @ Cl=0.6, Cd= | 0.015062
alpha (deg) | Cl | Cd | Cm | Cl/Cd
-20 | -0.9188 | 0.29247 | 0.1007 | -3.1415
-19.5 | -0.8958 | 0.28381 | 0.096 | -3.1563
-19 | -0.8727 | 0.27562 | 0.0909 | -3.1663
-18.5 | -0.8497 | 0.26778 | 0.0854 | -3.1731
-18 | -0.8285 | 0.26294 | 0.0783 | -3.1509
-17.5 | -0.8127 | 0.26152 | 0.0705 | -3.1076
-17 | -0.7837 | 0.24496 | 0.0686 | -3.1993
-16.5 | -0.7594 | 0.23499 | 0.0655 | -3.2316
-16 | -0.7369 | 0.22685 | 0.0611 | -3.2484
-15.5 | -0.7151 | 0.21916 | 0.0563 | -3.2629
-15 | -0.6986 | 0.21469 | 0.0494 | -3.254
-14.5 | -0.6911 | 0.21312 | 0.0421 | -3.2428
-14 | -0.6535 | 0.19528 | 0.0428 | -3.3465
-13.5 | -0.6322 | 0.18714 | 0.0396 | -3.3782
-13 | -0.6143 | 0.18 | 0.035 | -3.4128
-12.5 | -0.6138 | 0.17821 | 0.0272 | -3.4443
-12 | -0.5783 | 0.16391 | 0.0281 | -3.5282
-11.5 | -0.5633 | 0.15693 | 0.0242 | -3.5895
-11 | -0.5721 | 0.15502 | 0.0157 | -3.6905
-10.5 | -0.5326 | 0.14095 | 0.0181 | -3.7786
-10 | -0.5227 | 0.1343 | 0.0141 | -3.892
-9.5 | -0.5177 | 0.12718 | 0.0093 | -4.0706
-9 | -0.4944 | 0.11833 | 0.0091 | -4.1781
-8.5 | -0.5103 | 0.11464 | -0.001 | -4.4513
-8 | -0.4734 | 0.10339 | 0.0028 | -4.5788
-7.5 | -0.4863 | 0.09812 | -0.007 | -4.9562
-7 | -0.4646 | 0.08975 | -0.0067 | -5.1766
-6.5 | -0.4488 | 0.0819 | -0.0077 | -5.4799
-6 | -0.4409 | 0.07433 | -0.0125 | -5.9317
-5.5 | -0.4298 | 0.06603 | -0.0215 | -6.5092
-5 | -0.4042 | 0.04935 | -0.0388 | -8.1905
-4.5 | -0.3806 | 0.03924 | -0.0433 | -9.6993
-4 | -0.3526 | 0.03205 | -0.0424 | -11.0016
-3.5 | -0.3161 | 0.02661 | -0.0405 | -11.879
-3 | -0.2639 | 0.02201 | -0.0388 | -11.99
-2.5 | -0.2063 | 0.01901 | -0.0376 | -10.8522
-2 | -0.1302 | 0.0166 | -0.0399 | -7.8434
-1.5 | -0.0333 | 0.01381 | -0.0456 | -2.4113
-1 | 0.0868 | 0.01327 | -0.0535 | 6.5411
-0.5 | 0.1957 | 0.01342 | -0.0616 | 14.5827
0 | 0.285 | 0.0135 | -0.0651 | 21.1111
0.5 | 0.3515 | 0.0137 | -0.0638 | 25.6569
1 | 0.4111 | 0.01398 | -0.0608 | 29.4063
1.5 | 0.4685 | 0.01435 | -0.0572 | 32.6481
2 | 0.5257 | 0.01473 | -0.0538 | 35.6891
2.5 | 0.5841 | 0.01499 | -0.0505 | 38.966
3 | 0.6437 | 0.01526 | -0.0472 | 42.1822
3.5 | 0.7035 | 0.01574 | -0.044 | 44.695
4 | 0.7628 | 0.0165 | -0.0407 | 46.2303
4.5 | 0.8206 | 0.01756 | -0.0373 | 46.7312
5 | 0.8762 | 0.01898 | -0.0338 | 46.1644
5.5 | 0.928 | 0.02091 | -0.03 | 44.3807
6 | 0.9742 | 0.02371 | -0.0258 | 41.0881
6.5 | 1.0149 | 0.02767 | -0.0213 | 36.6787
7 | 1.0486 | 0.033 | -0.0169 | 31.7758
7.5 | 1.0639 | 0.03997 | -0.0127 | 26.6175
8 | 1.0472 | 0.04781 | -0.0097 | 21.9034
8.5 | 1.0283 | 0.05572 | -0.0092 | 18.4548
9 | 0.99 | 0.06736 | -0.0158 | 14.6971
9.5 | 0.9535 | 0.08141 | -0.0255 | 11.7123
10 | 0.8969 | 0.104 | -0.0431 | 8.624
10.5 | 0.8806 | 0.11772 | -0.0504 | 7.4805
11 | 0.8738 | 0.12989 | -0.0562 | 6.7272
11.5 | 0.87 | 0.14247 | -0.0626 | 6.1065
12 | 0.8745 | 0.15408 | -0.0677 | 5.6756
12.5 | 0.8877 | 0.16495 | -0.0714 | 5.3816
13 | 0.9044 | 0.18243 | -0.0779 | 4.9575
13.5 | 0.8981 | 0.18955 | -0.087 | 4.7381
14 | 0.9183 | 0.19895 | -0.0902 | 4.6157
14.5 | 0.9321 | 0.20832 | -0.0955 | 4.4744
15 | 0.9634 | 0.22014 | -0.0959 | 4.3763
15.5 | 0.9676 | 0.22632 | -0.1053 | 4.2754
16 | 0.9877 | 0.23517 | -0.11 | 4.1999
16.5 | 1.0175 | 0.24907 | -0.1111 | 4.0852
17 | 1.0265 | 0.25347 | -0.1211 | 4.0498
18 | 1.0696 | 0.27245 | -0.1307 | 3.9259
18.5 | 1.0899 | 0.2808 | -0.1372 | 3.8814
19 | 1.1141 | 0.29108 | -0.1408 | 3.8275
19.5 | 1.1393 | 0.30516 | -0.1442 | 3.7335
20 | 1.1553 | 0.30889 | -0.1542 | 3.7402

## 17. Re 250k Mach 0.00 (1)
BIGFOIL.COM POLAR EXPORT
AG40d-02r
AG40d-02r |  |  |  | Cl Max: | 1.011 | at alpha= | 7.5 | deg
JavaFoil+Calcfoil stall+Eppler ext transition |  |  |  | L/D Max: | 61.105 | at alpha= | 5 | deg
Re: | 250000 |  |  | Cd Min: | 0.00821 | at alpha= | -1 | deg
Mach: | 0 |  |  | Cl=0 at alpha= | -1.8362 | deg
|  |  |  | @ Cl=0.1, Cd= | 0.00821
|  |  |  | @ Cl=0.4, Cd= | 0.0091269
|  |  |  | @ Cl=0.6, Cd= | 0.010614
alpha (deg) | Cl | Cd | Cm | Cl/Cd
-14 | -0.316 | 0.15533 | -0.011 | -2.033
-13.5 | -0.332 | 0.14366 | -0.011 | -2.313
-13 | -0.349 | 0.13586 | -0.011 | -2.567
-12.5 | -0.365 | 0.12374 | -0.011 | -2.951
-12 | -0.381 | 0.11664 | -0.011 | -3.267
-11.5 | -0.396 | 0.10641 | -0.011 | -3.72
-11 | -0.409 | 0.10034 | -0.011 | -4.078
-10.5 | -0.421 | 0.09219 | -0.01 | -4.562
-10 | -0.429 | 0.08753 | -0.011 | -4.906
-9.5 | -0.435 | 0.0797 | -0.01 | -5.457
-9 | -0.437 | 0.07407 | -0.01 | -5.895
-8.5 | -0.434 | 0.0743 | -0.01 | -5.842
-8 | -0.427 | 0.06665 | -0.011 | -6.401
-7.5 | -0.414 | 0.06112 | -0.01 | -6.775
-7 | -0.396 | 0.0558 | -0.01 | -7.103
-6.5 | -0.373 | 0.05202 | -0.01 | -7.179
-6 | -0.346 | 0.04809 | -0.01 | -7.189
-5.5 | -0.314 | 0.04444 | -0.01 | -7.057
-5 | -0.278 | 0.04161 | -0.011 | -6.674
-4.5 | -0.238 | 0.03904 | -0.011 | -6.102
-4 | -0.196 | 0.03694 | -0.012 | -5.315
-3.5 | -0.19 | 0.01209 | -0.036 | -15.743
-3 | -0.134 | 0.01188 | -0.036 | -11.295
-2.5 | -0.077 | 0.01146 | -0.036 | -6.71
-2 | -0.019 | 0.01066 | -0.036 | -1.777
-1.5 | 0.039 | 0.00836 | -0.036 | 4.714
-1 | 0.098 | 0.00821 | -0.037 | 11.925
-0.5 | 0.156 | 0.00821 | -0.037 | 19.044
0 | 0.215 | 0.00843 | -0.037 | 25.52
0.5 | 0.273 | 0.00858 | -0.037 | 31.873
1 | 0.332 | 0.00883 | -0.037 | 37.563
1.5 | 0.39 | 0.00907 | -0.038 | 43.029
2 | 0.448 | 0.0094 | -0.038 | 47.679
2.5 | 0.506 | 0.00986 | -0.038 | 51.37
3 | 0.564 | 0.01031 | -0.038 | 54.732
3.5 | 0.622 | 0.0108 | -0.038 | 57.564
4 | 0.679 | 0.0114 | -0.039 | 59.567
4.5 | 0.735 | 0.01212 | -0.039 | 60.649
5 | 0.789 | 0.01292 | -0.039 | 61.105
5.5 | 0.841 | 0.01393 | -0.039 | 60.377
6 | 0.89 | 0.0154 | -0.039 | 57.82
6.5 | 0.936 | 0.01648 | -0.04 | 56.799
7 | 0.977 | 0.01737 | -0.04 | 56.263
7.5 | 1.011 | 0.01831 | -0.04 | 55.233
8 | 0.833 | 0.05416 | -0.014 | 15.381
8.5 | 0.849 | 0.05839 | -0.013 | 14.546
9 | 0.86 | 0.06241 | -0.012 | 13.781
9.5 | 0.865 | 0.06725 | -0.012 | 12.861
10 | 0.864 | 0.0732 | -0.011 | 11.797
10.5 | 0.856 | 0.07952 | -0.011 | 10.769
11 | 0.844 | 0.08686 | -0.012 | 9.713
11.5 | 0.826 | 0.09321 | -0.012 | 8.862
12 | 0.804 | 0.10118 | -0.012 | 7.947
12.5 | 0.779 | 0.1098 | -0.012 | 7.091

## 18. Re 250k Mach 0.00 (2)
BIGFOIL.COM POLAR EXPORT
AG40d-02r
AG40d-02r |  |  |  | Cl Max: | 1.1894 | at alpha= | 10.5 | deg
XFOIL ncrit=9 |  |  |  | L/D Max: | 71.1898 | at alpha= | 5 | deg
Re: | 250000 |  |  | Cd Min: | 0.00703 | at alpha= | -1 | deg
Mach: | 0 |  |  | Cl=0 at alpha= | -2.0094 | deg
|  |  |  | @ Cl=0.1, Cd= | 0.007082
|  |  |  | @ Cl=0.4, Cd= | 0.0079468
|  |  |  | @ Cl=0.6, Cd= | 0.0088559
alpha (deg) | Cl | Cd | Cm | Cl/Cd
-15.5 | -0.6768 | 0.2002 | 0.0496 | -3.3806
-15 | -0.6612 | 0.19351 | 0.0467 | -3.4169
-14.5 | -0.6464 | 0.18662 | 0.0435 | -3.4637
-14 | -0.6322 | 0.17957 | 0.0396 | -3.5206
-13.5 | -0.6259 | 0.17394 | 0.0329 | -3.5984
-13 | -0.616 | 0.16686 | 0.0285 | -3.6917
-12.5 | -0.6067 | 0.15681 | 0.0263 | -3.869
-12 | -0.588 | 0.14923 | 0.0266 | -3.9402
-11.5 | -0.5762 | 0.14222 | 0.0243 | -4.0515
-11 | -0.5663 | 0.13493 | 0.0215 | -4.197
-10.5 | -0.5579 | 0.12734 | 0.0181 | -4.3812
-10 | -0.5537 | 0.11942 | 0.0118 | -4.6366
-9.5 | -0.548 | 0.11143 | 0.0051 | -4.9179
-9 | -0.5418 | 0.10286 | -0.0006 | -5.2674
-8.5 | -0.5418 | 0.09307 | -0.0011 | -5.8214
-8 | -0.5317 | 0.08635 | -0.0035 | -6.1575
-7.5 | -0.5237 | 0.07789 | -0.0109 | -6.7236
-7 | -0.5038 | 0.06549 | -0.0262 | -7.6928
-6.5 | -0.4825 | 0.04914 | -0.0399 | -9.8189
-6 | -0.4494 | 0.04358 | -0.0403 | -10.3121
-5.5 | -0.4128 | 0.02823 | -0.0411 | -14.6227
-5 | -0.3717 | 0.0197 | -0.039 | -18.868
-4.5 | -0.3255 | 0.01635 | -0.0369 | -19.9083
-4 | -0.2815 | 0.0146 | -0.0346 | -19.2808
-3.5 | -0.2197 | 0.01228 | -0.0366 | -17.8909
-3 | -0.1382 | 0.01069 | -0.0423 | -12.928
-2.5 | -0.0627 | 0.0094 | -0.0471 | -6.6702
-2 | 0.0012 | 0.00804 | -0.049 | 0.14925
-1.5 | 0.0463 | 0.00718 | -0.0446 | 6.4485
-1 | 0.1285 | 0.00703 | -0.0491 | 18.2788
-0.5 | 0.1782 | 0.00713 | -0.0473 | 24.993
0 | 0.229 | 0.00728 | -0.0459 | 31.456
0.5 | 0.2808 | 0.00748 | -0.0446 | 37.5401
1 | 0.3331 | 0.00771 | -0.0434 | 43.2036
1.5 | 0.386 | 0.00791 | -0.0425 | 48.799
2 | 0.4392 | 0.00805 | -0.0415 | 54.559
2.5 | 0.4926 | 0.0082 | -0.0407 | 60.0732
3 | 0.5456 | 0.00847 | -0.0398 | 64.4156
3.5 | 0.5983 | 0.00884 | -0.0389 | 67.681
4 | 0.6506 | 0.00933 | -0.0381 | 69.732
4.5 | 0.7025 | 0.00991 | -0.0374 | 70.888
5 | 0.7539 | 0.01059 | -0.0367 | 71.1898
5.5 | 0.8047 | 0.01141 | -0.036 | 70.5259
6 | 0.8545 | 0.01239 | -0.0353 | 68.9669
6.5 | 0.9029 | 0.01362 | -0.0346 | 66.2922
7 | 0.9491 | 0.01526 | -0.0337 | 62.1953
7.5 | 0.9929 | 0.01734 | -0.0323 | 57.2607
8 | 1.0323 | 0.02005 | -0.0303 | 51.4863
8.5 | 1.0695 | 0.02311 | -0.0281 | 46.2787
9 | 1.1095 | 0.02594 | -0.0259 | 42.7718
9.5 | 1.1444 | 0.02962 | -0.0238 | 38.6361
10 | 1.172 | 0.03507 | -0.021 | 33.4189
10.5 | 1.1894 | 0.04099 | -0.0176 | 29.0168
11 | 1.1839 | 0.04821 | -0.0135 | 24.5571
11.5 | 1.1547 | 0.0559 | -0.0104 | 20.6565
12 | 1.1179 | 0.06601 | -0.013 | 16.9353
12.5 | 1.077 | 0.07936 | -0.0209 | 13.5711
13 | 1.0321 | 0.09671 | -0.0331 | 10.6721
13.5 | 0.8895 | 0.15724 | -0.0661 | 5.657
14 | 0.8916 | 0.16754 | -0.0706 | 5.3217
14.5 | 0.9031 | 0.17461 | -0.0723 | 5.1721
15 | 0.9068 | 0.18534 | -0.0745 | 4.8926
15.5 | 0.9126 | 0.19605 | -0.0816 | 4.6549

## 19. Re 250k Mach 0.10 (1)
BIGFOIL.COM POLAR EXPORT
AG40d-02r
AG40d-02r |  |  |  | Cl Max: | 1.014 | at alpha= | 7.5 | deg
JavaFoil+Calcfoil stall+Eppler ext transition |  |  |  | L/D Max: | 61.061 | at alpha= | 5 | deg
Re: | 250000 |  |  | Cd Min: | 0.00822 | at alpha= | -1 | deg
Mach: | 0.1 |  |  | Cl=0 at alpha= | -1.839 | deg
|  |  |  | @ Cl=0.1, Cd= | 0.00822
|  |  |  | @ Cl=0.4, Cd= | 0.0091361
|  |  |  | @ Cl=0.6, Cd= | 0.010634
alpha (deg) | Cl | Cd | Cm | Cl/Cd
-14 | -0.276 | 0.13854 | -0.011 | -1.996
-13.5 | -0.295 | 0.13138 | -0.011 | -2.245
-13 | -0.314 | 0.13847 | -0.011 | -2.266
-12.5 | -0.333 | 0.13129 | -0.011 | -2.534
-12 | -0.351 | 0.11914 | -0.011 | -2.949
-11.5 | -0.369 | 0.10878 | -0.011 | -3.393
-11 | -0.386 | 0.10284 | -0.011 | -3.75
-10.5 | -0.4 | 0.09466 | -0.011 | -4.228
-10 | -0.412 | 0.08698 | -0.011 | -4.74
-9.5 | -0.421 | 0.0819 | -0.011 | -5.14
-9 | -0.426 | 0.07608 | -0.011 | -5.595
-8.5 | -0.426 | 0.07455 | -0.01 | -5.711
-8 | -0.421 | 0.06809 | -0.011 | -6.179
-7.5 | -0.41 | 0.06212 | -0.01 | -6.605
-7 | -0.394 | 0.05637 | -0.01 | -6.992
-6.5 | -0.373 | 0.05248 | -0.01 | -7.098
-6 | -0.346 | 0.04837 | -0.01 | -7.147
-5.5 | -0.314 | 0.04499 | -0.011 | -6.982
-5 | -0.278 | 0.04188 | -0.011 | -6.649
-4.5 | -0.239 | 0.03901 | -0.011 | -6.13
-4 | -0.197 | 0.03691 | -0.012 | -5.34
-3.5 | -0.191 | 0.0121 | -0.036 | -15.803
-3 | -0.135 | 0.01189 | -0.036 | -11.338
-2.5 | -0.077 | 0.01148 | -0.036 | -6.732
-2 | -0.019 | 0.0108 | -0.036 | -1.763
-1.5 | 0.04 | 0.00838 | -0.037 | 4.726
-1 | 0.098 | 0.00822 | -0.037 | 11.965
-0.5 | 0.157 | 0.00822 | -0.037 | 19.109
0 | 0.216 | 0.00844 | -0.037 | 25.597
0.5 | 0.275 | 0.0086 | -0.037 | 31.946
1 | 0.334 | 0.00886 | -0.038 | 37.663
1.5 | 0.392 | 0.00909 | -0.038 | 43.134
2 | 0.451 | 0.00943 | -0.038 | 47.769
2.5 | 0.509 | 0.00989 | -0.038 | 51.468
3 | 0.567 | 0.01035 | -0.038 | 54.823
3.5 | 0.625 | 0.01085 | -0.039 | 57.598
4 | 0.682 | 0.01146 | -0.039 | 59.54
4.5 | 0.739 | 0.01218 | -0.039 | 60.65
5 | 0.793 | 0.01299 | -0.039 | 61.061
5.5 | 0.845 | 0.01402 | -0.039 | 60.27
6 | 0.894 | 0.01549 | -0.04 | 57.718
6.5 | 0.94 | 0.0166 | -0.04 | 56.622
7 | 0.98 | 0.01751 | -0.04 | 55.982
7.5 | 1.014 | 0.01846 | -0.04 | 54.914
8 | 0.834 | 0.05438 | -0.014 | 15.328
8.5 | 0.849 | 0.05854 | -0.012 | 14.496
9 | 0.858 | 0.06346 | -0.012 | 13.512
9.5 | 0.86 | 0.06828 | -0.012 | 12.596
10 | 0.856 | 0.0741 | -0.012 | 11.549
10.5 | 0.845 | 0.08135 | -0.012 | 10.391
11 | 0.829 | 0.08673 | -0.012 | 9.555
11.5 | 0.807 | 0.0955 | -0.012 | 8.45
12 | 0.781 | 0.1034 | -0.012 | 7.55
12.5 | 0.751 | 0.11355 | -0.012 | 6.611

## 20. Re 250k Mach 0.10 (2)
BIGFOIL.COM POLAR EXPORT
AG40d-02r
AG40d-02r |  |  |  | Cl Max: | 1.1839 | at alpha= | 10.5 | deg
XFOIL ncrit=9 |  |  |  | L/D Max: | 70.9831 | at alpha= | 5 | deg
Re: | 250000 |  |  | Cd Min: | 0.0073 | at alpha= | 0 | deg
Mach: | 0.1 |  |  | Cl=0 at alpha= | -99 | deg
|  |  |  | @ Cl=0.1, Cd= | 0.0073
|  |  |  | @ Cl=0.4, Cd= | 0.0079591
|  |  |  | @ Cl=0.6, Cd= | 0.0088789
alpha (deg) | Cl | Cd | Cm | Cl/Cd
0 | 0.2301 | 0.0073 | -0.046 | 31.5205
0.5 | 0.2822 | 0.0075 | -0.0447 | 37.6267
1 | 0.3348 | 0.00773 | -0.0436 | 43.3118
1.5 | 0.388 | 0.00793 | -0.0426 | 48.9281
2 | 0.4417 | 0.00806 | -0.0417 | 54.8015
2.5 | 0.4952 | 0.00823 | -0.0408 | 60.1701
3 | 0.5486 | 0.0085 | -0.0399 | 64.5412
3.5 | 0.6015 | 0.00889 | -0.039 | 67.6603
4 | 0.6542 | 0.00938 | -0.0382 | 69.7441
4.5 | 0.7064 | 0.00997 | -0.0374 | 70.8526
5 | 0.7581 | 0.01068 | -0.0367 | 70.9831
5.5 | 0.8091 | 0.01151 | -0.0359 | 70.2954
6 | 0.8591 | 0.01253 | -0.0352 | 68.5634
6.5 | 0.9079 | 0.01379 | -0.0345 | 65.8376
7 | 0.9541 | 0.01548 | -0.0334 | 61.6344
7.5 | 0.9978 | 0.01762 | -0.032 | 56.6288
8 | 1.0375 | 0.02036 | -0.0298 | 50.9578
8.5 | 1.0745 | 0.02351 | -0.0275 | 45.704
9 | 1.1138 | 0.02662 | -0.0251 | 41.8407
9.5 | 1.1466 | 0.03094 | -0.0228 | 37.0588
10 | 1.1723 | 0.03632 | -0.0198 | 32.277
10.5 | 1.1839 | 0.04262 | -0.0162 | 27.778
11 | 1.1702 | 0.04975 | -0.0118 | 23.5216
11.5 | 1.1387 | 0.05801 | -0.0106 | 19.6294
12 | 1.1016 | 0.06899 | -0.015 | 15.9675
12.5 | 1.0608 | 0.08339 | -0.0243 | 12.7209
13 | 1.0157 | 0.10176 | -0.037 | 9.9813
13.5 | 0.9134 | 0.14613 | -0.0617 | 6.2506
14 | 0.714 | 0.14005 | -0.0409 | 5.0982
14.5 | 0.9021 | 0.17607 | -0.0735 | 5.1235
15 | 0.9078 | 0.18631 | -0.0752 | 4.8725
15.5 | 0.9145 | 0.19685 | -0.0819 | 4.6457

## 21. Re 250k Mach 0.25 (1)
BIGFOIL.COM POLAR EXPORT
AG40d-02r
AG40d-02r |  |  |  | Cl Max: | 1.017 | at alpha= | 7.5 | deg
JavaFoil+Calcfoil stall+Eppler ext transition |  |  |  | L/D Max: | 60.764 | at alpha= | 5 | deg
Re: | 250000 |  |  | Cd Min: | 0.00832 | at alpha= | -0.5 | deg
Mach: | 0.25 |  |  | Cl=0 at alpha= | -1.8361 | deg
|  |  |  | @ Cl=0.1, Cd= | 0.008353
|  |  |  | @ Cl=0.4, Cd= | 0.0092075
|  |  |  | @ Cl=0.6, Cd= | 0.12549
alpha (deg) | Cl | Cd | Cm | Cl/Cd
-12.5 | -0.06 | 0.12958 | -0.012 | -0.465
-12 | -0.057 | 0.12151 | -0.012 | -0.473
-11.5 | -0.055 | 0.11294 | -0.012 | -0.484
-11 | -0.151 | 0.12433 | -0.012 | -1.218
-10.5 | -0.208 | 0.10974 | -0.012 | -1.892
-10 | -0.254 | 0.10219 | -0.011 | -2.49
-9.5 | -0.294 | 0.09195 | -0.011 | -3.202
-9 | -0.327 | 0.08107 | -0.012 | -4.04
-8.5 | -0.353 | 0.07574 | -0.011 | -4.656
-8 | -0.369 | 0.07673 | -0.011 | -4.808
-7.5 | -0.376 | 0.06355 | -0.011 | -5.918
-7 | -0.374 | 0.06173 | -0.011 | -6.053
-6.5 | -0.362 | 0.05556 | -0.011 | -6.518
-6 | -0.342 | 0.0504 | -0.011 | -6.792
-5.5 | -0.315 | 0.04612 | -0.011 | -6.833
-5 | -0.282 | 0.04273 | -0.011 | -6.597
-4.5 | -0.243 | 0.0396 | -0.011 | -6.149
-4 | -0.201 | 0.03732 | -0.012 | -5.397
-3.5 | -0.157 | 0.03533 | -0.014 | -4.447
-3 | -0.138 | 0.012 | -0.037 | -11.526
-2.5 | -0.079 | 0.01167 | -0.037 | -6.798
-2 | -0.02 | 0.01112 | -0.037 | -1.758
-1.5 | 0.041 | 0.00853 | -0.038 | 4.77
-1 | 0.101 | 0.00835 | -0.038 | 12.113
-0.5 | 0.161 | 0.00832 | -0.038 | 19.42
0 | 0.222 | 0.00854 | -0.038 | 25.996
0.5 | 0.282 | 0.0087 | -0.038 | 32.45
1 | 0.343 | 0.00897 | -0.039 | 38.22
1.5 | 0.403 | 0.00922 | -0.039 | 43.7
2 | 0.463 | 0.00959 | -0.039 | 48.301
2.5 | 0.523 | 0.01009 | -0.039 | 51.831
3 | 0.583 | 0.01056 | -0.039 | 55.174
3.5 | 0.642 | 0.0111 | -0.04 | 57.854
4 | 0.701 | 0.01174 | -0.04 | 59.702
4.5 | 0.759 | 0.01249 | -0.04 | 60.708
5 | 0.814 | 0.01339 | -0.04 | 60.764
5.5 | 0.866 | 0.01479 | -0.04 | 58.574
6 | 0.915 | 0.01618 | -0.041 | 56.531
6.5 | 0.959 | 0.01727 | -0.041 | 55.5
7 | 0.996 | 0.01835 | -0.041 | 54.285
7.5 | 1.017 | 0.01891 | -0.041 | 53.778
8 | 0.833 | 0.05576 | -0.013 | 14.939
8.5 | 0.837 | 0.06042 | -0.012 | 13.86
9 | 0.831 | 0.06676 | -0.012 | 12.454
9.5 | 0.814 | 0.07269 | -0.012 | 11.205
10 | 0.786 | 0.08123 | -0.012 | 9.677
10.5 | 0.747 | 0.09044 | -0.012 | 8.255
11 | 0.697 | 0.09888 | -0.012 | 7.045
11.5 | 0.637 | 0.10201 | -0.013 | 6.246
12 | 0.57 | 0.11595 | -0.013 | 4.915
12.5 | 0.496 | 0.12549 | -0.013 | 3.952

## 22. Re 250k Mach 0.25 (2)
BIGFOIL.COM POLAR EXPORT
AG40d-02r
AG40d-02r |  |  |  | Cl Max: | 1.1514 | at alpha= | 10 | deg
XFOIL ncrit=9 |  |  |  | L/D Max: | 70.4647 | at alpha= | 4.5 | deg
Re: | 250000 |  |  | Cd Min: | 0.00713 | at alpha= | -1 | deg
Mach: | 0.25 |  |  | Cl=0 at alpha= | -2.043 | deg
|  |  |  | @ Cl=0.1, Cd= | 0.0072485
|  |  |  | @ Cl=0.4, Cd= | 0.0080317
|  |  |  | @ Cl=0.6, Cd= | 0.0089831
alpha (deg) | Cl | Cd | Cm | Cl/Cd
-20 | -0.8452 | 0.26681 | 0.0894 | -3.1678
-19.5 | -0.8267 | 0.26017 | 0.085 | -3.1775
-19 | -0.8081 | 0.25339 | 0.0807 | -3.1892
-18.5 | -0.7894 | 0.2465 | 0.0763 | -3.2024
-18 | -0.7704 | 0.23957 | 0.0718 | -3.2158
-17.5 | -0.752 | 0.23337 | 0.0661 | -3.2224
-17 | -0.7367 | 0.22779 | 0.0604 | -3.2341
-16.5 | -0.7229 | 0.22202 | 0.055 | -3.256
-16 | -0.7005 | 0.21067 | 0.0548 | -3.3251
-15.5 | -0.6831 | 0.20371 | 0.0519 | -3.3533
-15 | -0.6663 | 0.1967 | 0.0484 | -3.3874
-14.5 | -0.65 | 0.18951 | 0.0448 | -3.4299
-14 | -0.6376 | 0.18352 | 0.0385 | -3.4743
-13.5 | -0.6298 | 0.17766 | 0.0329 | -3.545
-13 | -0.6169 | 0.1679 | 0.0301 | -3.6742
-12.5 | -0.5959 | 0.15932 | 0.0305 | -3.7403
-12 | -0.5823 | 0.1522 | 0.0281 | -3.8259
-11.5 | -0.5705 | 0.14491 | 0.0252 | -3.9369
-11 | -0.5599 | 0.1374 | 0.0219 | -4.075
-10.5 | -0.5545 | 0.13009 | 0.0159 | -4.2624
-10 | -0.5481 | 0.12251 | 0.0097 | -4.4739
-9.5 | -0.5398 | 0.1144 | 0.005 | -4.7185
-9 | -0.5327 | 0.105 | 0.0061 | -5.0733
-8.5 | -0.5212 | 0.09807 | 0.0041 | -5.3146
-8 | -0.5136 | 0.09049 | 0 | -5.6758
-7.5 | -0.5098 | 0.08179 | -0.0076 | -6.233
-7 | -0.4914 | 0.06825 | -0.0303 | -7.2
-6.5 | -0.4812 | 0.05691 | -0.0349 | -8.4555
-6 | -0.4524 | 0.05051 | -0.0371 | -8.9566
-5.5 | -0.421 | 0.04041 | -0.0421 | -10.4182
-5 | -0.3863 | 0.02411 | -0.0415 | -16.0224
-4.5 | -0.3432 | 0.01846 | -0.0388 | -18.5915
-4 | -0.3014 | 0.01568 | -0.0359 | -19.2219
-3.5 | -0.2174 | 0.01307 | -0.0409 | -16.6335
-3 | -0.1341 | 0.01109 | -0.0462 | -12.092
-2.5 | -0.0574 | 0.00976 | -0.0504 | -5.8811
-2 | 0.0054 | 0.00846 | -0.0515 | 0.6383
-1.5 | 0.0494 | 0.00744 | -0.047 | 6.6398
-1 | 0.1313 | 0.00713 | -0.0501 | 18.4151
-0.5 | 0.183 | 0.00725 | -0.0483 | 25.2414
0 | 0.236 | 0.00742 | -0.0469 | 31.8059
0.5 | 0.2898 | 0.00763 | -0.0456 | 37.9817
1 | 0.3442 | 0.00786 | -0.0444 | 43.7913
1.5 | 0.3992 | 0.00803 | -0.0434 | 49.7136
2 | 0.4546 | 0.00815 | -0.0424 | 55.7791
2.5 | 0.5099 | 0.00836 | -0.0414 | 60.9928
3 | 0.5648 | 0.0087 | -0.0404 | 64.9195
3.5 | 0.6195 | 0.00914 | -0.0394 | 67.779
4 | 0.6739 | 0.00968 | -0.0385 | 69.6178
4.5 | 0.7279 | 0.01033 | -0.0376 | 70.4647
5 | 0.7813 | 0.01111 | -0.0366 | 70.324
5.5 | 0.8339 | 0.01205 | -0.0357 | 69.2033
6 | 0.8853 | 0.01321 | -0.0347 | 67.0174
6.5 | 0.9344 | 0.01478 | -0.0335 | 63.2206
7 | 0.9807 | 0.01685 | -0.0318 | 58.2018
7.5 | 1.0239 | 0.01935 | -0.0296 | 52.9147
8 | 1.0633 | 0.02233 | -0.0269 | 47.6176
8.5 | 1.0984 | 0.02641 | -0.0236 | 41.5903
9 | 1.1327 | 0.03077 | -0.0205 | 36.8118
9.5 | 1.1491 | 0.03724 | -0.0172 | 30.8566
10 | 1.1514 | 0.04332 | -0.0131 | 26.5789
10.5 | 1.1298 | 0.05036 | -0.0099 | 22.4345
11 | 1.0996 | 0.05977 | -0.0121 | 18.3972
11.5 | 1.0651 | 0.07204 | -0.0192 | 14.7848
12 | 1.0277 | 0.08728 | -0.0295 | 11.7747
13 | 0.9126 | 0.1405 | -0.0604 | 6.4954
13.5 | 0.9025 | 0.15449 | -0.0667 | 5.8418
14 | 0.8901 | 0.17436 | -0.0757 | 5.105
14.5 | 0.901 | 0.18277 | -0.079 | 4.9297
15 | 0.9148 | 0.19129 | -0.0786 | 4.7823

## 23. Re 250k Mach 0.50 (1)
BIGFOIL.COM POLAR EXPORT
AG40d-02r
AG40d-02r |  |  |  | Cl Max: | 1.163 | at alpha= | 20 | deg
JavaFoil+Calcfoil stall+Eppler ext transition |  |  |  | L/D Max: | 59.259 | at alpha= | 4 | deg
Re: | 250000 |  |  | Cd Min: | 0.00879 | at alpha= | -0.5 | deg
Mach: | 0.5 |  |  | Cl=0 at alpha= | -1.8358 | deg
|  |  |  | @ Cl=0.1, Cd= | 0.0092938
|  |  |  | @ Cl=0.4, Cd= | 0.0095815
|  |  |  | @ Cl=0.6, Cd= | 0.011053
alpha (deg) | Cl | Cd | Cm | Cl/Cd
-20 | -0.967 | 0.26375 | -0.02 | -3.668
-19.5 | -0.942 | 0.26136 | -0.02 | -3.604
-19 | -0.916 | 0.2536 | -0.02 | -3.613
-18.5 | -0.89 | 0.25236 | -0.02 | -3.529
-18 | -0.865 | 0.24782 | -0.02 | -3.49
-17.5 | -0.837 | 0.23445 | -0.02 | -3.57
-17 | -0.811 | 0.22331 | -0.02 | -3.631
-16.5 | -0.785 | 0.22608 | -0.02 | -3.471
-16 | -0.759 | 0.22234 | -0.02 | -3.413
-15.5 | -0.733 | 0.20954 | -0.02 | -3.497
-15 | -0.705 | 0.1999 | -0.019 | -3.527
-14.5 | -0.679 | 0.19528 | -0.019 | -3.475
-14 | -0.652 | 0.1929 | -0.019 | -3.382
-13.5 | -0.626 | 0.18864 | -0.019 | -3.319
-13 | -0.6 | 0.185 | -0.019 | -3.242
-12.5 | -0.572 | 0.17045 | -0.018 | -3.357
-12 | -0.546 | 0.16613 | -0.018 | -3.285
-11.5 | -0.519 | 0.15868 | -0.018 | -3.273
-11 | -0.493 | 0.15481 | -0.018 | -3.183
-10.5 | -0.465 | 0.14282 | -0.017 | -3.259
-10 | -0.439 | 0.14578 | -0.017 | -3.01
-9.5 | -0.412 | 0.14309 | -0.017 | -2.881
-9 | -0.385 | 0.12731 | -0.016 | -3.024
-8.5 | -0.358 | 0.12582 | -0.016 | -2.848
-8 | -0.332 | 0.12338 | -0.016 | -2.688
-7.5 | -0.305 | 0.11225 | -0.015 | -2.714
-7 | -0.278 | 0.10311 | -0.015 | -2.694
-6.5 | -0.251 | 0.0812 | -0.014 | -3.09
-6 | -0.224 | 0.05747 | -0.014 | -3.899
-5.5 | -0.197 | 0.06521 | -0.014 | -3.023
-5 | -0.17 | 0.04943 | -0.013 | -3.445
-4.5 | -0.242 | 0.0435 | -0.013 | -5.564
-4 | -0.214 | 0.04008 | -0.013 | -5.335
-3.5 | -0.171 | 0.03688 | -0.013 | -4.644
-3 | -0.123 | 0.03427 | -0.019 | -3.59
-2.5 | -0.088 | 0.01223 | -0.042 | -7.218
-2 | -0.022 | 0.01173 | -0.042 | -1.861
-1.5 | 0.045 | 0.01096 | -0.042 | 4.149
-1 | 0.113 | 0.0089 | -0.042 | 12.696
-0.5 | 0.181 | 0.00879 | -0.042 | 20.541
0 | 0.248 | 0.00882 | -0.043 | 28.134
0.5 | 0.316 | 0.00919 | -0.043 | 34.341
1 | 0.383 | 0.00948 | -0.043 | 40.416
1.5 | 0.45 | 0.00988 | -0.043 | 45.573
2 | 0.517 | 0.01029 | -0.044 | 50.269
2.5 | 0.584 | 0.0109 | -0.044 | 53.61
3 | 0.651 | 0.01154 | -0.044 | 56.39
3.5 | 0.716 | 0.01222 | -0.044 | 58.647
4 | 0.781 | 0.01319 | -0.045 | 59.259
4.5 | 0.844 | 0.01427 | -0.045 | 59.142
5 | 0.901 | 0.01579 | -0.045 | 57.095
5.5 | 0.95 | 0.01769 | -0.045 | 53.715
6 | 0.978 | 0.01949 | -0.045 | 50.2
6.5 | 0.795 | 0.04953 | -0.015 | 16.049
7 | 0.736 | 0.05714 | -0.013 | 12.875
7.5 | 0.501 | 0.07028 | -0.014 | 7.124
8 | 0.527 | 0.07605 | -0.016 | 6.934
8.5 | 0.554 | 0.1183 | -0.017 | 4.683
9 | 0.581 | 0.12993 | -0.018 | 4.471
9.5 | 0.607 | 0.12968 | -0.019 | 4.683
10 | 0.634 | 0.14222 | -0.02 | 4.46
10.5 | 0.661 | 0.14955 | -0.02 | 4.417
11 | 0.687 | 0.15398 | -0.021 | 4.464
11.5 | 0.714 | 0.16266 | -0.022 | 4.39
12 | 0.74 | 0.16595 | -0.022 | 4.461
12.5 | 0.768 | 0.18011 | -0.024 | 4.264
13 | 0.794 | 0.18642 | -0.024 | 4.26
13.5 | 0.82 | 0.18965 | -0.024 | 4.324
14 | 0.847 | 0.19538 | -0.025 | 4.335
14.5 | 0.874 | 0.20211 | -0.026 | 4.325
15 | 0.9 | 0.20769 | -0.026 | 4.333
15.5 | 0.926 | 0.21392 | -0.027 | 4.329
16 | 0.954 | 0.22471 | -0.028 | 4.245
16.5 | 0.98 | 0.23478 | -0.028 | 4.172
17 | 1.005 | 0.23382 | -0.029 | 4.299
17.5 | 1.033 | 0.24698 | -0.03 | 4.184
18 | 1.059 | 0.25461 | -0.03 | 4.159
18.5 | 1.084 | 0.25854 | -0.03 | 4.194
19 | 1.11 | 0.26309 | -0.031 | 4.219
19.5 | 1.138 | 0.27708 | -0.032 | 4.107
20 | 1.163 | 0.28425 | -0.032 | 4.092

## 24. Re 250k Mach 0.50 (2)
BIGFOIL.COM POLAR EXPORT
AG40d-02r
AG40d-02r |  |  |  | Cl Max: | 1.1576 | at alpha= | 20 | deg
XFOIL ncrit=9 |  |  |  | L/D Max: | 68.8608 | at alpha= | 4 | deg
Re: | 250000 |  |  | Cd Min: | 0.00772 | at alpha= | -0.5 | deg
Mach: | 0.5 |  |  | Cl=0 at alpha= | -2.0482 | deg
|  |  |  | @ Cl=0.1, Cd= | 0.0080988
|  |  |  | @ Cl=0.4, Cd= | 0.0083137
|  |  |  | @ Cl=0.6, Cd= | 0.0093293
alpha (deg) | Cl | Cd | Cm | Cl/Cd
-20 | -0.9224 | 0.29197 | 0.1042 | -3.1592
-19.5 | -0.8988 | 0.28366 | 0.0985 | -3.1686
-19 | -0.8753 | 0.27634 | 0.0919 | -3.1675
-18.5 | -0.8536 | 0.26972 | 0.0853 | -3.1648
-17.5 | -0.8077 | 0.25023 | 0.0768 | -3.2278
-17 | -0.7853 | 0.24168 | 0.0728 | -3.2493
-16.5 | -0.7629 | 0.23358 | 0.0683 | -3.2661
-16 | -0.7407 | 0.22546 | 0.0637 | -3.2853
-15.5 | -0.7186 | 0.2173 | 0.059 | -3.3069
-15 | -0.698 | 0.21053 | 0.0524 | -3.3154
-14.5 | -0.6847 | 0.20554 | 0.0451 | -3.3312
-14 | -0.6571 | 0.19258 | 0.045 | -3.4121
-13.5 | -0.6368 | 0.18459 | 0.0418 | -3.4498
-13 | -0.6175 | 0.17673 | 0.0381 | -3.494
-12.5 | -0.5991 | 0.16884 | 0.0342 | -3.5483
-12 | -0.5834 | 0.16164 | 0.0286 | -3.6093
-11.5 | -0.5757 | 0.15559 | 0.0222 | -3.7001
-11 | -0.5627 | 0.14771 | 0.0174 | -3.8095
-10.5 | -0.5395 | 0.13666 | 0.0188 | -3.9478
-10 | -0.5239 | 0.12903 | 0.0166 | -4.0603
-9.5 | -0.5108 | 0.12142 | 0.0135 | -4.2069
-9 | -0.5021 | 0.11395 | 0.008 | -4.4063
-8.5 | -0.497 | 0.10657 | -0.0001 | -4.6636
-8 | -0.488 | 0.09704 | -0.0022 | -5.0289
-7.5 | -0.4696 | 0.09029 | -0.0013 | -5.201
-7 | -0.4663 | 0.08243 | -0.0125 | -5.6569
-6.5 | -0.4614 | 0.07246 | -0.0228 | -6.3677
-6 | -0.4456 | 0.06429 | -0.0248 | -6.9311
-5.5 | -0.4263 | 0.05102 | -0.0382 | -8.3555
-5 | -0.4057 | 0.03938 | -0.0434 | -10.3022
-4.5 | -0.393 | 0.03166 | -0.0424 | -12.4131
-4 | -0.3052 | 0.02098 | -0.0521 | -14.5472
-3.5 | -0.2147 | 0.01556 | -0.0564 | -13.7982
-3 | -0.1286 | 0.01263 | -0.0587 | -10.1821
-2.5 | -0.0563 | 0.01101 | -0.0588 | -5.1135
-2 | 0.006 | 0.00996 | -0.0572 | 0.60241
-1.5 | 0.0626 | 0.00885 | -0.0549 | 7.0734
-1 | 0.1099 | 0.0079 | -0.0491 | 13.9114
-0.5 | 0.2029 | 0.00772 | -0.0525 | 26.2824
0 | 0.2632 | 0.00794 | -0.0509 | 33.1486
0.5 | 0.3245 | 0.00815 | -0.0494 | 39.816
1 | 0.3868 | 0.00828 | -0.0481 | 46.715
1.5 | 0.4494 | 0.00844 | -0.0467 | 53.2464
2 | 0.5121 | 0.00871 | -0.0453 | 58.7945
2.5 | 0.5748 | 0.00912 | -0.0439 | 63.0263
3 | 0.6374 | 0.00964 | -0.0424 | 66.1203
3.5 | 0.6996 | 0.01029 | -0.0409 | 67.9883
4 | 0.7616 | 0.01106 | -0.0392 | 68.8608
4.5 | 0.8229 | 0.01203 | -0.0373 | 68.404
5 | 0.8831 | 0.01319 | -0.0352 | 66.9522
5.5 | 0.9413 | 0.01472 | -0.0328 | 63.947
6 | 0.9945 | 0.01691 | -0.0297 | 58.8114
6.5 | 1.0401 | 0.01998 | -0.0256 | 52.0571
7 | 1.0776 | 0.0239 | -0.0205 | 45.0879
7.5 | 1.1012 | 0.02937 | -0.015 | 37.494
8 | 1.1011 | 0.03584 | -0.01 | 30.7227
8.5 | 1.0836 | 0.04367 | -0.0095 | 24.8134
9 | 1.0573 | 0.05404 | -0.0146 | 19.5651
9.5 | 1.0259 | 0.06699 | -0.0234 | 15.3142
10 | 0.9922 | 0.08178 | -0.0334 | 12.1326
10.5 | 0.9583 | 0.09764 | -0.0431 | 9.8146
11 | 0.93 | 0.11323 | -0.0513 | 8.2134
11.5 | 0.9143 | 0.12683 | -0.0578 | 7.2089
12 | 0.9062 | 0.13978 | -0.0639 | 6.483
12.5 | 0.9054 | 0.15223 | -0.0698 | 5.9476
13 | 0.9047 | 0.16701 | -0.0776 | 5.417
13.5 | 0.9112 | 0.1796 | -0.084 | 5.0735
14 | 0.9315 | 0.19164 | -0.0848 | 4.8607
14.5 | 0.9364 | 0.20244 | -0.0958 | 4.6256
15 | 0.9537 | 0.21194 | -0.1008 | 4.4999
15.5 | 0.9739 | 0.22079 | -0.1045 | 4.411
16 | 0.9997 | 0.23239 | -0.1049 | 4.3018
16.5 | 1.0156 | 0.24207 | -0.1121 | 4.1955
17 | 1.0295 | 0.25069 | -0.1224 | 4.1067
17.5 | 1.0509 | 0.25931 | -0.1271 | 4.0527
18 | 1.078 | 0.27175 | -0.127 | 3.9669
18.5 | 1.0961 | 0.28068 | -0.1343 | 3.9052
19 | 1.1136 | 0.2884 | -0.144 | 3.8613
19.5 | 1.1356 | 0.29799 | -0.1507 | 3.8109
20 | 1.1576 | 0.30727 | -0.1564 | 3.7674

## 25. Re 500k Mach 0.00 (1)
BIGFOIL.COM POLAR EXPORT
AG40d-02r
AG40d-02r |  |  |  | Cl Max: | 1.055 | at alpha= | 8.5 | deg
JavaFoil+Calcfoil stall+Eppler ext transition |  |  |  | L/D Max: | 72.478 | at alpha= | 5 | deg
Re: | 500000 |  |  | Cd Min: | 0.00653 | at alpha= | -0.5 | deg
Mach: | 0 |  |  | Cl=0 at alpha= | -1.8362 | deg
|  |  |  | @ Cl=0.1, Cd= | 0.0066362
|  |  |  | @ Cl=0.4, Cd= | 0.0073669
|  |  |  | @ Cl=0.6, Cd= | 0.0087555
alpha (deg) | Cl | Cd | Cm | Cl/Cd
-14 | -0.316 | 0.12505 | -0.012 | -2.526
-13.5 | -0.332 | 0.11692 | -0.012 | -2.843
-13 | -0.349 | 0.10764 | -0.012 | -3.242
-12.5 | -0.365 | 0.10172 | -0.012 | -3.591
-12 | -0.381 | 0.09507 | -0.012 | -4.009
-11.5 | -0.396 | 0.08984 | -0.012 | -4.408
-11 | -0.409 | 0.08959 | -0.011 | -4.569
-10.5 | -0.421 | 0.08463 | -0.011 | -4.971
-10 | -0.43 | 0.07913 | -0.011 | -5.428
-9.5 | -0.435 | 0.07228 | -0.011 | -6.019
-9 | -0.437 | 0.06755 | -0.011 | -6.466
-8.5 | -0.434 | 0.06306 | -0.011 | -6.884
-8 | -0.427 | 0.05819 | -0.011 | -7.333
-7.5 | -0.414 | 0.05417 | -0.011 | -7.645
-7 | -0.396 | 0.05085 | -0.011 | -7.795
-6.5 | -0.373 | 0.04824 | -0.011 | -7.742
-6 | -0.346 | 0.04493 | -0.011 | -7.695
-5.5 | -0.314 | 0.04212 | -0.011 | -7.447
-5 | -0.278 | 0.03953 | -0.011 | -7.025
-4.5 | -0.238 | 0.03724 | -0.012 | -6.399
-4 | -0.245 | 0.01078 | -0.035 | -22.725
-3.5 | -0.19 | 0.01055 | -0.036 | -18.034
-3 | -0.134 | 0.01031 | -0.036 | -13.019
-2.5 | -0.077 | 0.00985 | -0.036 | -7.81
-2 | -0.019 | 0.00902 | -0.036 | -2.101
-1.5 | 0.039 | 0.00685 | -0.036 | 5.752
-1 | 0.098 | 0.00664 | -0.037 | 14.743
-0.5 | 0.156 | 0.00653 | -0.037 | 23.932
0 | 0.215 | 0.00669 | -0.037 | 32.12
0.5 | 0.273 | 0.00685 | -0.037 | 39.904
1 | 0.332 | 0.00709 | -0.037 | 46.82
1.5 | 0.39 | 0.00731 | -0.038 | 53.34
2 | 0.448 | 0.00764 | -0.038 | 58.697
2.5 | 0.506 | 0.00805 | -0.038 | 62.931
3 | 0.564 | 0.00847 | -0.038 | 66.591
3.5 | 0.622 | 0.00893 | -0.038 | 69.615
4 | 0.679 | 0.00948 | -0.039 | 71.612
4.5 | 0.735 | 0.01016 | -0.039 | 72.374
5 | 0.789 | 0.01089 | -0.039 | 72.478
5.5 | 0.841 | 0.01181 | -0.039 | 71.236
6 | 0.89 | 0.01321 | -0.039 | 67.396
6.5 | 0.936 | 0.01429 | -0.04 | 65.504
7 | 0.977 | 0.01508 | -0.04 | 64.808
7.5 | 1.011 | 0.01588 | -0.04 | 63.695
8 | 1.04 | 0.0168 | -0.04 | 61.897
8.5 | 1.055 | 0.01656 | -0.04 | 63.72
9 | 0.86 | 0.05952 | -0.013 | 14.456
9.5 | 0.865 | 0.0638 | -0.013 | 13.56
10 | 0.864 | 0.06822 | -0.012 | 12.66
10.5 | 0.856 | 0.07365 | -0.012 | 11.629
11 | 0.844 | 0.07953 | -0.013 | 10.611
11.5 | 0.826 | 0.08429 | -0.013 | 9.801
12 | 0.804 | 0.09082 | -0.013 | 8.856
12.5 | 0.779 | 0.0969 | -0.013 | 8.037
13 | 0.751 | 0.10287 | -0.013 | 7.296
13.5 | 0.72 | 0.11173 | -0.014 | 6.445

## 26. Re 500k Mach 0.00 (2)
BIGFOIL.COM POLAR EXPORT
AG40d-02r
AG40d-02r |  |  |  | Cl Max: | 1.2663 | at alpha= | 11.5 | deg
XFOIL ncrit=9 |  |  |  | L/D Max: | 86.1765 | at alpha= | 4.5 | deg
Re: | 500000 |  |  | Cd Min: | 0.00542 | at alpha= | -0.5 | deg
Mach: | 0 |  |  | Cl=0 at alpha= | -1.9162 | deg
|  |  |  | @ Cl=0.1, Cd= | 0.0056846
|  |  |  | @ Cl=0.4, Cd= | 0.0059229
|  |  |  | @ Cl=0.6, Cd= | 0.007154
alpha (deg) | Cl | Cd | Cm | Cl/Cd
-20 | -0.8301 | 0.2619 | 0.0872 | -3.1695
-19.5 | -0.8112 | 0.25504 | 0.0824 | -3.1807
-19 | -0.7936 | 0.24842 | 0.0775 | -3.1946
-18.5 | -0.7769 | 0.24178 | 0.0727 | -3.2133
-18 | -0.7607 | 0.23506 | 0.0681 | -3.2362
-17 | -0.7279 | 0.22034 | 0.0621 | -3.3035
-16.5 | -0.7118 | 0.21393 | 0.0589 | -3.3273
-16 | -0.6957 | 0.20725 | 0.0554 | -3.3568
-15.5 | -0.6801 | 0.20032 | 0.0518 | -3.3951
-15 | -0.6649 | 0.19315 | 0.0483 | -3.4424
-14.5 | -0.6503 | 0.18542 | 0.0439 | -3.5072
-14 | -0.6396 | 0.17781 | 0.0387 | -3.5971
-13.5 | -0.628 | 0.1701 | 0.0349 | -3.6919
-13 | -0.6158 | 0.16192 | 0.0341 | -3.8031
-12.5 | -0.6031 | 0.15531 | 0.0318 | -3.8832
-12 | -0.5918 | 0.14825 | 0.029 | -3.9919
-11.5 | -0.582 | 0.14048 | 0.0257 | -4.1429
-11 | -0.5754 | 0.13204 | 0.0204 | -4.3578
-10.5 | -0.5667 | 0.12384 | 0.0162 | -4.5761
-10 | -0.5591 | 0.11546 | 0.0123 | -4.8424
-9.5 | -0.5527 | 0.1068 | 0.0081 | -5.1751
-9 | -0.5576 | 0.09694 | 0.0049 | -5.752
-8.5 | -0.55 | 0.08986 | 0.0016 | -6.1206
-8 | -0.5448 | 0.08192 | -0.0037 | -6.6504
-7.5 | -0.5348 | 0.07138 | -0.0155 | -7.4923
-7 | -0.5122 | 0.05741 | -0.0308 | -8.9218
-6.5 | -0.4757 | 0.04371 | -0.0395 | -10.8831
-6 | -0.4658 | 0.0201 | -0.0405 | -23.1741
-5.5 | -0.4205 | 0.01639 | -0.0388 | -25.6559
-5 | -0.374 | 0.01459 | -0.0371 | -25.634
-4.5 | -0.3097 | 0.01244 | -0.0389 | -24.8955
-4 | -0.237 | 0.01027 | -0.0426 | -23.0769
-3.5 | -0.1683 | 0.0091 | -0.0452 | -18.4945
-3 | -0.1125 | 0.00832 | -0.0449 | -13.5216
-2.5 | -0.0609 | 0.00779 | -0.0438 | -7.8177
-2 | -0.0087 | 0.00718 | -0.0431 | -1.2117
-1.5 | 0.0432 | 0.00645 | -0.0424 | 6.6977
-1 | 0.0917 | 0.00573 | -0.0405 | 16.0035
-0.5 | 0.1484 | 0.00542 | -0.0394 | 27.3801
0 | 0.2157 | 0.00552 | -0.0417 | 39.0761
0.5 | 0.2702 | 0.00562 | -0.0413 | 48.0783
1 | 0.3249 | 0.0057 | -0.0408 | 57
1.5 | 0.3795 | 0.00584 | -0.0404 | 64.9829
2 | 0.4339 | 0.00606 | -0.0399 | 71.6007
2.5 | 0.4882 | 0.00635 | -0.0395 | 76.8819
3 | 0.5424 | 0.0067 | -0.0391 | 80.9552
3.5 | 0.5962 | 0.00712 | -0.0387 | 83.736
4 | 0.6499 | 0.0076 | -0.0384 | 85.5132
4.5 | 0.7032 | 0.00816 | -0.0381 | 86.1765
5 | 0.7559 | 0.00882 | -0.0377 | 85.7029
5.5 | 0.8081 | 0.00958 | -0.0374 | 84.3528
6 | 0.8594 | 0.01047 | -0.037 | 82.0821
6.5 | 0.9095 | 0.01155 | -0.0365 | 78.7446
7 | 0.9586 | 0.01276 | -0.0358 | 75.1254
7.5 | 1.0069 | 0.0141 | -0.035 | 71.4113
8 | 1.0531 | 0.01576 | -0.0338 | 66.8211
8.5 | 1.098 | 0.01751 | -0.0324 | 62.707
9 | 1.1362 | 0.02011 | -0.0304 | 56.4993
9.5 | 1.1764 | 0.02224 | -0.0286 | 52.8957
10 | 1.2126 | 0.02472 | -0.0265 | 49.0534
10.5 | 1.238 | 0.02868 | -0.0236 | 43.166
11 | 1.2561 | 0.03323 | -0.0202 | 37.8002
11.5 | 1.2663 | 0.03716 | -0.0164 | 34.077
12 | 1.2577 | 0.04267 | -0.013 | 29.475
12.5 | 1.2393 | 0.05028 | -0.013 | 24.648
13 | 1.2115 | 0.06058 | -0.0167 | 19.9983
13.5 | 1.1755 | 0.07414 | -0.0244 | 15.8551
14 | 1.1322 | 0.09119 | -0.0351 | 12.4158
14.5 | 1.0833 | 0.11156 | -0.0475 | 9.7105
15 | 1.0217 | 0.1377 | -0.0621 | 7.4198
15.5 | 0.9149 | 0.19068 | -0.0831 | 4.7981
16 | 0.9242 | 0.20224 | -0.0902 | 4.5698
16.5 | 0.936 | 0.21031 | -0.0945 | 4.4506

## 27. Re 500k Mach 0.10 (1)
BIGFOIL.COM POLAR EXPORT
AG40d-02r
AG40d-02r |  |  |  | Cl Max: | 1.041 | at alpha= | 8 | deg
JavaFoil+Calcfoil stall+Eppler ext transition |  |  |  | L/D Max: | 72.413 | at alpha= | 4.5 | deg
Re: | 500000 |  |  | Cd Min: | 0.00658 | at alpha= | -0.5 | deg
Mach: | 0.1 |  |  | Cl=0 at alpha= | -1.839 | deg
|  |  |  | @ Cl=0.1, Cd= | 0.0066476
|  |  |  | @ Cl=0.4, Cd= | 0.0073847
|  |  |  | @ Cl=0.6, Cd= | 0.0087674
alpha (deg) | Cl | Cd | Cm | Cl/Cd
-14 | -0.277 | 0.12457 | -0.012 | -2.221
-13.5 | -0.295 | 0.11691 | -0.012 | -2.524
-13 | -0.314 | 0.11203 | -0.012 | -2.802
-12.5 | -0.333 | 0.10543 | -0.012 | -3.157
-12 | -0.351 | 0.09693 | -0.012 | -3.626
-11.5 | -0.369 | 0.0917 | -0.012 | -4.027
-11 | -0.386 | 0.09029 | -0.012 | -4.272
-10.5 | -0.4 | 0.08545 | -0.011 | -4.685
-10 | -0.412 | 0.07995 | -0.012 | -5.158
-9.5 | -0.421 | 0.07323 | -0.011 | -5.75
-9 | -0.426 | 0.06848 | -0.011 | -6.218
-8.5 | -0.426 | 0.064 | -0.011 | -6.655
-8 | -0.421 | 0.05877 | -0.011 | -7.161
-7.5 | -0.41 | 0.05458 | -0.011 | -7.517
-7 | -0.394 | 0.05109 | -0.011 | -7.716
-6.5 | -0.373 | 0.04855 | -0.011 | -7.673
-6 | -0.346 | 0.04511 | -0.011 | -7.663
-5.5 | -0.314 | 0.04222 | -0.011 | -7.44
-5 | -0.278 | 0.03956 | -0.011 | -7.038
-4.5 | -0.239 | 0.03718 | -0.012 | -6.433
-4 | -0.246 | 0.01076 | -0.036 | -22.849
-3.5 | -0.191 | 0.01059 | -0.036 | -18.051
-3 | -0.135 | 0.01032 | -0.036 | -13.068
-2.5 | -0.077 | 0.00987 | -0.036 | -7.835
-2 | -0.019 | 0.00918 | -0.036 | -2.075
-1.5 | 0.04 | 0.00687 | -0.037 | 5.765
-1 | 0.098 | 0.00665 | -0.037 | 14.791
-0.5 | 0.157 | 0.00658 | -0.037 | 23.905
0 | 0.216 | 0.00671 | -0.037 | 32.21
0.5 | 0.275 | 0.00687 | -0.037 | 40.023
1 | 0.334 | 0.00711 | -0.038 | 46.933
1.5 | 0.392 | 0.00734 | -0.038 | 53.455
2 | 0.451 | 0.00767 | -0.038 | 58.786
2.5 | 0.509 | 0.00808 | -0.038 | 62.985
3 | 0.567 | 0.0085 | -0.038 | 66.686
3.5 | 0.625 | 0.00897 | -0.039 | 69.692
4 | 0.682 | 0.00953 | -0.039 | 71.607
4.5 | 0.739 | 0.0102 | -0.039 | 72.413
5 | 0.793 | 0.01095 | -0.039 | 72.404
5.5 | 0.845 | 0.01189 | -0.039 | 71.042
6 | 0.894 | 0.0133 | -0.04 | 67.234
6.5 | 0.94 | 0.01438 | -0.04 | 65.348
7 | 0.98 | 0.01519 | -0.04 | 64.534
7.5 | 1.014 | 0.01602 | -0.04 | 63.29
8 | 1.041 | 0.01697 | -0.041 | 61.34
8.5 | 0.85 | 0.05574 | -0.016 | 15.25
9 | 0.858 | 0.05974 | -0.013 | 14.36
9.5 | 0.86 | 0.06398 | -0.013 | 13.448
10 | 0.856 | 0.06897 | -0.013 | 12.41
10.5 | 0.845 | 0.07435 | -0.013 | 11.37
11 | 0.829 | 0.07997 | -0.013 | 10.366
11.5 | 0.807 | 0.08601 | -0.013 | 9.385
12 | 0.781 | 0.09136 | -0.013 | 8.547
12.5 | 0.751 | 0.0973 | -0.013 | 7.716
13 | 0.718 | 0.10516 | -0.014 | 6.828

## 28. Re 500k Mach 0.10 (2)
BIGFOIL.COM POLAR EXPORT
AG40d-02r
AG40d-02r |  |  |  | Cl Max: | 1.2523 | at alpha= | 11.5 | deg
XFOIL ncrit=9 |  |  |  | L/D Max: | 86.0341 | at alpha= | 4.5 | deg
Re: | 500000 |  |  | Cd Min: | 0.00545 | at alpha= | -0.5 | deg
Mach: | 0.1 |  |  | Cl=0 at alpha= | -1.9149 | deg
|  |  |  | @ Cl=0.1, Cd= | 0.0057358
|  |  |  | @ Cl=0.4, Cd= | 0.0059343
|  |  |  | @ Cl=0.6, Cd= | 0.0071636
alpha (deg) | Cl | Cd | Cm | Cl/Cd
-20 | -0.8328 | 0.26271 | 0.0878 | -3.17
-19.5 | -0.8136 | 0.25581 | 0.0829 | -3.1805
-19 | -0.796 | 0.24917 | 0.0779 | -3.1946
-18.5 | -0.779 | 0.2425 | 0.0731 | -3.2124
-18 | -0.7627 | 0.23575 | 0.0684 | -3.2352
-17.5 | -0.7462 | 0.22792 | 0.0649 | -3.274
-17 | -0.7294 | 0.22101 | 0.0626 | -3.3003
-16.5 | -0.7131 | 0.21454 | 0.0592 | -3.3239
-16 | -0.6968 | 0.20781 | 0.0557 | -3.3531
-15.5 | -0.6809 | 0.20083 | 0.0521 | -3.3904
-15 | -0.6656 | 0.1936 | 0.0485 | -3.438
-14.5 | -0.6508 | 0.18585 | 0.0439 | -3.5017
-14 | -0.6398 | 0.17829 | 0.0388 | -3.5885
-13.5 | -0.628 | 0.17057 | 0.035 | -3.6818
-13 | -0.6151 | 0.16251 | 0.0344 | -3.785
-12.5 | -0.6024 | 0.15582 | 0.032 | -3.866
-12 | -0.5909 | 0.14869 | 0.0291 | -3.974
-11.5 | -0.581 | 0.14085 | 0.0257 | -4.125
-11 | -0.5743 | 0.13246 | 0.0203 | -4.3356
-10.5 | -0.5653 | 0.12431 | 0.0163 | -4.5475
-10 | -0.5576 | 0.11593 | 0.0124 | -4.8098
-9.5 | -0.5601 | 0.10532 | 0.0081 | -5.3181
-9 | -0.554 | 0.09806 | 0.0058 | -5.6496
-8.5 | -0.5462 | 0.09096 | 0.0024 | -6.0048
-8 | -0.5408 | 0.08299 | -0.0027 | -6.5164
-7.5 | -0.5331 | 0.07294 | -0.0133 | -7.3087
-7 | -0.5115 | 0.05912 | -0.0292 | -8.6519
-6.5 | -0.4755 | 0.04481 | -0.0393 | -10.6115
-6 | -0.4672 | 0.02153 | -0.0411 | -21.7
-5.5 | -0.4231 | 0.01689 | -0.0392 | -25.0503
-5 | -0.3767 | 0.01487 | -0.0374 | -25.3329
-4.5 | -0.3105 | 0.01257 | -0.0395 | -24.7017
-4 | -0.2377 | 0.01033 | -0.0432 | -23.0106
-3.5 | -0.1691 | 0.00913 | -0.0456 | -18.5214
-3 | -0.1135 | 0.00837 | -0.0451 | -13.5603
-2.5 | -0.0615 | 0.00784 | -0.044 | -7.8444
-2 | -0.0089 | 0.00724 | -0.0433 | -1.2293
-1.5 | 0.0434 | 0.0065 | -0.0426 | 6.6769
-1 | 0.0926 | 0.00578 | -0.0408 | 16.0208
-0.5 | 0.1479 | 0.00545 | -0.0393 | 27.1376
0 | 0.2169 | 0.00553 | -0.0419 | 39.2224
0.5 | 0.2717 | 0.00562 | -0.0415 | 48.3452
1 | 0.3267 | 0.00571 | -0.041 | 57.2154
1.5 | 0.3815 | 0.00586 | -0.0405 | 65.1024
2 | 0.4363 | 0.00608 | -0.04 | 71.7599
2.5 | 0.4909 | 0.00637 | -0.0396 | 77.0644
3 | 0.5454 | 0.00673 | -0.0392 | 81.0401
3.5 | 0.5996 | 0.00716 | -0.0388 | 83.743
4 | 0.6536 | 0.00765 | -0.0385 | 85.4379
4.5 | 0.7072 | 0.00822 | -0.0381 | 86.0341
5 | 0.7603 | 0.00889 | -0.0378 | 85.5231
5.5 | 0.8128 | 0.00966 | -0.0374 | 84.1408
6 | 0.8643 | 0.01058 | -0.0369 | 81.6919
6.5 | 0.9148 | 0.01166 | -0.0363 | 78.4563
7 | 0.9642 | 0.01291 | -0.0356 | 74.6863
7.5 | 1.0126 | 0.01431 | -0.0347 | 70.7617
8 | 1.0569 | 0.01638 | -0.0331 | 64.5238
8.5 | 1.1037 | 0.01783 | -0.0319 | 61.9013
9 | 1.1415 | 0.02054 | -0.0297 | 55.5745
9.5 | 1.1806 | 0.02289 | -0.0276 | 51.5771
10 | 1.2154 | 0.0256 | -0.0254 | 47.4766
10.5 | 1.2357 | 0.03036 | -0.022 | 40.7016
11 | 1.252 | 0.03469 | -0.0185 | 36.0911
11.5 | 1.2523 | 0.03923 | -0.0142 | 31.922
12 | 1.2379 | 0.04578 | -0.0124 | 27.0402
12.5 | 1.2144 | 0.05477 | -0.0144 | 22.1727
13 | 1.1825 | 0.06675 | -0.0203 | 17.7154
13.5 | 1.1444 | 0.08189 | -0.0297 | 13.9748
14 | 1.1006 | 0.1 | -0.041 | 11.006
14.5 | 1.0517 | 0.12136 | -0.0535 | 8.666
15 | 0.9264 | 0.17448 | -0.0773 | 5.3095
15.5 | 0.9158 | 0.19172 | -0.0838 | 4.7768
16 | 0.9255 | 0.20327 | -0.091 | 4.5531
16.5 | 0.9374 | 0.21146 | -0.0953 | 4.433

## 29. Re 500k Mach 0.25 (1)
BIGFOIL.COM POLAR EXPORT
AG40d-02r
AG40d-02r |  |  |  | Cl Max: | 1.036 | at alpha= | 8 | deg
JavaFoil+Calcfoil stall+Eppler ext transition |  |  |  | L/D Max: | 72.337 | at alpha= | 4.5 | deg
Re: | 500000 |  |  | Cd Min: | 0.00665 | at alpha= | -0.5 | deg
Mach: | 0.25 |  |  | Cl=0 at alpha= | -1.8361 | deg
|  |  |  | @ Cl=0.1, Cd= | 0.006755
|  |  |  | @ Cl=0.4, Cd= | 0.0074475
|  |  |  | @ Cl=0.6, Cd= | 0.11184
alpha (deg) | Cl | Cd | Cm | Cl/Cd
-12.5 | -0.06 | 0.10509 | -0.013 | -0.573
-12 | -0.057 | 0.10928 | -0.013 | -0.526
-11.5 | -0.055 | 0.09827 | -0.013 | -0.556
-11 | -0.151 | 0.09221 | -0.013 | -1.643
-10.5 | -0.208 | 0.08606 | -0.013 | -2.414
-10 | -0.254 | 0.08 | -0.012 | -3.181
-9.5 | -0.295 | 0.07444 | -0.012 | -3.957
-9 | -0.328 | 0.06948 | -0.012 | -4.715
-8.5 | -0.353 | 0.06863 | -0.012 | -5.14
-8 | -0.369 | 0.06153 | -0.011 | -5.997
-7.5 | -0.376 | 0.05731 | -0.012 | -6.563
-7 | -0.374 | 0.05278 | -0.011 | -7.08
-6.5 | -0.362 | 0.0495 | -0.011 | -7.317
-6 | -0.342 | 0.04676 | -0.011 | -7.321
-5.5 | -0.315 | 0.0432 | -0.011 | -7.296
-5 | -0.282 | 0.04031 | -0.011 | -6.993
-4.5 | -0.244 | 0.03758 | -0.012 | -6.481
-4 | -0.202 | 0.0356 | -0.013 | -5.661
-3.5 | -0.196 | 0.0107 | -0.037 | -18.306
-3 | -0.138 | 0.01041 | -0.037 | -13.283
-2.5 | -0.079 | 0.01007 | -0.037 | -7.878
-2 | -0.02 | 0.00951 | -0.037 | -2.058
-1.5 | 0.041 | 0.00705 | -0.038 | 5.771
-1 | 0.101 | 0.00675 | -0.038 | 14.974
-0.5 | 0.162 | 0.00665 | -0.038 | 24.301
0 | 0.222 | 0.00679 | -0.038 | 32.711
0.5 | 0.282 | 0.00695 | -0.038 | 40.61
1 | 0.343 | 0.00721 | -0.039 | 47.554
1.5 | 0.403 | 0.00746 | -0.039 | 54.03
2 | 0.463 | 0.0078 | -0.039 | 59.347
2.5 | 0.523 | 0.00826 | -0.039 | 63.349
3 | 0.583 | 0.0087 | -0.039 | 67.001
3.5 | 0.642 | 0.00919 | -0.04 | 69.891
4 | 0.701 | 0.00978 | -0.04 | 71.64
4.5 | 0.759 | 0.01049 | -0.04 | 72.337
5 | 0.814 | 0.01131 | -0.04 | 71.956
5.5 | 0.866 | 0.0126 | -0.04 | 68.724
6 | 0.915 | 0.01392 | -0.041 | 65.707
6.5 | 0.959 | 0.01497 | -0.041 | 64.042
7 | 0.996 | 0.01588 | -0.041 | 62.73
7.5 | 1.023 | 0.0169 | -0.041 | 60.545
8 | 1.036 | 0.01657 | -0.041 | 62.492
8.5 | 0.838 | 0.05716 | -0.013 | 14.652
9 | 0.832 | 0.06194 | -0.012 | 13.425
9.5 | 0.815 | 0.06723 | -0.013 | 12.117
10 | 0.786 | 0.07311 | -0.012 | 10.754
10.5 | 0.747 | 0.0783 | -0.013 | 9.538
11 | 0.697 | 0.08473 | -0.013 | 8.223
11.5 | 0.637 | 0.09355 | -0.014 | 6.813
12 | 0.57 | 0.09806 | -0.014 | 5.814
12.5 | 0.496 | 0.10859 | -0.014 | 4.568
13 | 0.416 | 0.11184 | -0.015 | 3.724

## 30. Re 500k Mach 0.25 (2)
BIGFOIL.COM POLAR EXPORT
AG40d-02r
AG40d-02r |  |  |  | Cl Max: | 1.2154 | at alpha= | 10 | deg
XFOIL ncrit=9 |  |  |  | L/D Max: | 85.7344 | at alpha= | 4.5 | deg
Re: | 500000 |  |  | Cd Min: | 0.00556 | at alpha= | -0.5 | deg
Mach: | 0.25 |  |  | Cl=0 at alpha= | -1.9119 | deg
|  |  |  | @ Cl=0.1, Cd= | 0.0060076
|  |  |  | @ Cl=0.4, Cd= | 0.0059805
|  |  |  | @ Cl=0.6, Cd= | 0.0072205
alpha (deg) | Cl | Cd | Cm | Cl/Cd
-20 | -0.8478 | 0.26727 | 0.0908 | -3.1721
-19.5 | -0.8278 | 0.26029 | 0.0853 | -3.1803
-19 | -0.8095 | 0.2535 | 0.0802 | -3.1933
-18.5 | -0.7917 | 0.24663 | 0.0753 | -3.2101
-17.5 | -0.756 | 0.23139 | 0.0685 | -3.2672
-17 | -0.7384 | 0.22468 | 0.0649 | -3.2865
-16.5 | -0.7209 | 0.21787 | 0.0612 | -3.3089
-16 | -0.7037 | 0.21086 | 0.0574 | -3.3373
-15.5 | -0.6866 | 0.20361 | 0.0536 | -3.3721
-15 | -0.6697 | 0.19605 | 0.0496 | -3.416
-14.5 | -0.655 | 0.18843 | 0.0441 | -3.4761
-14 | -0.6422 | 0.18089 | 0.0396 | -3.5502
-13.5 | -0.6279 | 0.17212 | 0.0378 | -3.648
-13 | -0.6131 | 0.1654 | 0.0357 | -3.7068
-12.5 | -0.5998 | 0.15839 | 0.0329 | -3.7869
-12 | -0.5874 | 0.15084 | 0.0296 | -3.8942
-11.5 | -0.5786 | 0.1428 | 0.0243 | -4.0518
-11 | -0.5689 | 0.13482 | 0.0201 | -4.2197
-10.5 | -0.5592 | 0.12665 | 0.0165 | -4.4153
-10 | -0.5574 | 0.11671 | 0.0129 | -4.7759
-9.5 | -0.5479 | 0.10973 | 0.0115 | -4.9932
-9 | -0.5378 | 0.10273 | 0.0089 | -5.2351
-8.5 | -0.5301 | 0.09514 | 0.0052 | -5.5718
-8 | -0.5242 | 0.08698 | 0.0004 | -6.0267
-7.5 | -0.5205 | 0.07794 | -0.0065 | -6.6782
-6 | -0.4658 | 0.03192 | -0.0429 | -14.5927
-5.5 | -0.435 | 0.02088 | -0.0419 | -20.8333
-5 | -0.3919 | 0.01665 | -0.0394 | -23.5375
-4.5 | -0.315 | 0.01347 | -0.043 | -23.3853
-4 | -0.2404 | 0.01075 | -0.0463 | -22.3628
-3.5 | -0.1737 | 0.00957 | -0.0475 | -18.1505
-3 | -0.1188 | 0.00863 | -0.0462 | -13.7659
-2.5 | -0.0646 | 0.00807 | -0.0451 | -8.005
-2 | -0.0096 | 0.00749 | -0.0445 | -1.2817
-1.5 | 0.0449 | 0.00677 | -0.0439 | 6.6322
-1 | 0.0967 | 0.00604 | -0.0423 | 16.0099
-0.5 | 0.1456 | 0.00556 | -0.0391 | 26.1871
0 | 0.2235 | 0.00561 | -0.043 | 39.8396
0.5 | 0.28 | 0.00568 | -0.0425 | 49.2958
1 | 0.3367 | 0.00577 | -0.042 | 58.3536
1.5 | 0.3931 | 0.00595 | -0.0414 | 66.0672
2 | 0.4496 | 0.0062 | -0.0409 | 72.5161
2.5 | 0.5059 | 0.00652 | -0.0404 | 77.592
3 | 0.5622 | 0.00691 | -0.0399 | 81.3603
3.5 | 0.6182 | 0.00737 | -0.0394 | 83.8806
4 | 0.6741 | 0.00789 | -0.039 | 85.4373
4.5 | 0.7296 | 0.00851 | -0.0385 | 85.7344
5.5 | 0.8388 | 0.01009 | -0.0373 | 83.1318
6 | 0.892 | 0.01113 | -0.0365 | 80.1438
6.5 | 0.9439 | 0.01238 | -0.0356 | 76.2439
7 | 0.9945 | 0.01384 | -0.0344 | 71.8569
7.5 | 1.0437 | 0.01553 | -0.0328 | 67.2054
8 | 1.0883 | 0.01781 | -0.0306 | 61.1061
8.5 | 1.1256 | 0.02089 | -0.0278 | 53.8822
9 | 1.1647 | 0.02364 | -0.025 | 49.2682
9.5 | 1.1956 | 0.0273 | -0.0217 | 43.7949
10 | 1.2154 | 0.03173 | -0.018 | 38.3044
10.5 | 1.2117 | 0.03718 | -0.0133 | 32.5901
11.5 | 1.1584 | 0.05534 | -0.0153 | 20.9324
12 | 1.1304 | 0.06753 | -0.0226 | 16.7392
12.5 | 1.0948 | 0.08268 | -0.0321 | 13.2414
14 | 0.9311 | 0.15553 | -0.0703 | 5.9866
14.5 | 0.9216 | 0.16992 | -0.0769 | 5.4237
15 | 0.7138 | 0.15162 | -0.0492 | 4.7078

## 31. Re 500k Mach 0.50 (1)
BIGFOIL.COM POLAR EXPORT
AG40d-02r
AG40d-02r |  |  |  | Cl Max: | 1.163 | at alpha= | 20 | deg
JavaFoil+Calcfoil stall+Eppler ext transition |  |  |  | L/D Max: | 70.742 | at alpha= | 4 | deg
Re: | 500000 |  |  | Cd Min: | 0.00712 | at alpha= | 0 | deg
Mach: | 0.5 |  |  | Cl=0 at alpha= | -1.8358 | deg
|  |  |  | @ Cl=0.1, Cd= | 0.0077171
|  |  |  | @ Cl=0.4, Cd= | 0.007749
|  |  |  | @ Cl=0.6, Cd= | 0.0091085
alpha (deg) | Cl | Cd | Cm | Cl/Cd
-20 | -0.968 | 0.22774 | -0.02 | -4.249
-19.5 | -0.942 | 0.21925 | -0.02 | -4.296
-19 | -0.916 | 0.21679 | -0.02 | -4.226
-18.5 | -0.891 | 0.21075 | -0.02 | -4.225
-18 | -0.865 | 0.20622 | -0.02 | -4.194
-17.5 | -0.837 | 0.19709 | -0.02 | -4.248
-17 | -0.811 | 0.19376 | -0.02 | -4.185
-16.5 | -0.785 | 0.18598 | -0.02 | -4.22
-16 | -0.759 | 0.18211 | -0.02 | -4.167
-15.5 | -0.733 | 0.17688 | -0.02 | -4.143
-15 | -0.705 | 0.16746 | -0.019 | -4.211
-14.5 | -0.679 | 0.16312 | -0.019 | -4.161
-14 | -0.652 | 0.15915 | -0.019 | -4.1
-13.5 | -0.626 | 0.15499 | -0.019 | -4.04
-13 | -0.6 | 0.15136 | -0.019 | -3.963
-12.5 | -0.572 | 0.14222 | -0.018 | -4.023
-12 | -0.546 | 0.13526 | -0.018 | -4.035
-11.5 | -0.519 | 0.13171 | -0.018 | -3.943
-11 | -0.493 | 0.12799 | -0.018 | -3.85
-10.5 | -0.465 | 0.12065 | -0.017 | -3.858
-10 | -0.439 | 0.11858 | -0.017 | -3.701
-9.5 | -0.412 | 0.11586 | -0.017 | -3.558
-9 | -0.385 | 0.10683 | -0.016 | -3.605
-8.5 | -0.358 | 0.10536 | -0.016 | -3.402
-8 | -0.332 | 0.10291 | -0.016 | -3.223
-7.5 | -0.305 | 0.07363 | -0.015 | -4.138
-7 | -0.278 | 0.05823 | -0.015 | -4.772
-6.5 | -0.251 | 0.06889 | -0.015 | -3.643
-6 | -0.224 | 0.05132 | -0.015 | -4.367
-5.5 | -0.197 | 0.04737 | -0.014 | -4.163
-5 | -0.17 | 0.04541 | -0.014 | -3.75
-4.5 | -0.242 | 0.04053 | -0.013 | -5.974
-4 | -0.214 | 0.03741 | -0.013 | -5.717
-3.5 | -0.171 | 0.03491 | -0.014 | -4.907
-3 | -0.153 | 0.01088 | -0.041 | -14.045
-2.5 | -0.088 | 0.0106 | -0.042 | -8.329
-2 | -0.022 | 0.01004 | -0.042 | -2.174
-1.5 | 0.045 | 0.00927 | -0.042 | 4.907
-1 | 0.113 | 0.00735 | -0.042 | 15.38
-0.5 | 0.181 | 0.00714 | -0.042 | 25.283
0 | 0.248 | 0.00712 | -0.043 | 34.85
0.5 | 0.316 | 0.00738 | -0.043 | 42.787
1 | 0.383 | 0.00765 | -0.043 | 50.036
1.5 | 0.45 | 0.00804 | -0.043 | 56.01
2 | 0.517 | 0.00843 | -0.044 | 61.379
2.5 | 0.584 | 0.00897 | -0.044 | 65.089
3 | 0.651 | 0.00955 | -0.044 | 68.124
3.5 | 0.716 | 0.01017 | -0.044 | 70.465
4 | 0.781 | 0.01104 | -0.045 | 70.742
4.5 | 0.844 | 0.01202 | -0.045 | 70.202
5 | 0.901 | 0.01341 | -0.045 | 67.209
5.5 | 0.95 | 0.01512 | -0.045 | 62.852
6 | 0.985 | 0.0171 | -0.046 | 57.593
6.5 | 0.983 | 0.01846 | -0.045 | 53.254
7 | 0.736 | 0.05225 | -0.014 | 14.081
7.5 | 0.501 | 0.06287 | -0.015 | 7.965
8 | 0.527 | 0.06717 | -0.016 | 7.852
8.5 | 0.554 | 0.07119 | -0.017 | 7.784
9 | 0.581 | 0.10632 | -0.019 | 5.464
9.5 | 0.607 | 0.10723 | -0.019 | 5.665
10 | 0.634 | 0.11818 | -0.02 | 5.368
10.5 | 0.661 | 0.12235 | -0.02 | 5.4
11 | 0.688 | 0.13179 | -0.022 | 5.218
11.5 | 0.714 | 0.13459 | -0.022 | 5.306
12 | 0.74 | 0.13788 | -0.022 | 5.369
12.5 | 0.768 | 0.14762 | -0.024 | 5.203
13 | 0.794 | 0.15339 | -0.024 | 5.177
13.5 | 0.82 | 0.15813 | -0.025 | 5.186
14 | 0.848 | 0.16544 | -0.026 | 5.124
14.5 | 0.874 | 0.16927 | -0.026 | 5.164
15 | 0.9 | 0.17106 | -0.027 | 5.261
15.5 | 0.926 | 0.17938 | -0.027 | 5.164
16 | 0.954 | 0.1905 | -0.028 | 5.007
16.5 | 0.98 | 0.19164 | -0.028 | 5.112
17 | 1.005 | 0.19709 | -0.029 | 5.101
17.5 | 1.033 | 0.20479 | -0.03 | 5.046
18 | 1.059 | 0.20793 | -0.03 | 5.093
18.5 | 1.084 | 0.214 | -0.03 | 5.067
19 | 1.11 | 0.22103 | -0.031 | 5.023
19.5 | 1.138 | 0.22849 | -0.032 | 4.98
20 | 1.163 | 0.23704 | -0.032 | 4.907

## 32. Re 500k Mach 0.50 (2)
BIGFOIL.COM POLAR EXPORT
AG40d-02r
AG40d-02r |  |  |  | Cl Max: | 1.1443 | at alpha= | 8 | deg
XFOIL ncrit=9 |  |  |  | L/D Max: | 85.0444 | at alpha= | 4 | deg
Re: | 500000 |  |  | Cd Min: | 0.00585 | at alpha= | 0 | deg
Mach: | 0.5 |  |  | Cl=0 at alpha= | -1.8927 | deg
|  |  |  | @ Cl=0.1, Cd= | 0.0072139
|  |  |  | @ Cl=0.4, Cd= | 0.0062179
|  |  |  | @ Cl=0.6, Cd= | 0.0074169
alpha (deg) | Cl | Cd | Cm | Cl/Cd
-20 | -0.9235 | 0.29254 | 0.104 | -3.1568
-19.5 | -0.901 | 0.2837 | 0.0986 | -3.1759
-19 | -0.8791 | 0.27485 | 0.0946 | -3.1985
-18.5 | -0.8567 | 0.26671 | 0.0897 | -3.2121
-18 | -0.8341 | 0.25852 | 0.0847 | -3.2264
-17.5 | -0.8113 | 0.25025 | 0.0797 | -3.242
-17 | -0.7887 | 0.24193 | 0.0748 | -3.26
-16.5 | -0.7661 | 0.23356 | 0.07 | -3.2801
-16 | -0.743 | 0.22508 | 0.0646 | -3.301
-15.5 | -0.7218 | 0.21706 | 0.0587 | -3.3253
-15 | -0.7022 | 0.20906 | 0.0532 | -3.3588
-14.5 | -0.6808 | 0.19956 | 0.0508 | -3.4115
-14 | -0.6605 | 0.19173 | 0.0474 | -3.4449
-13.5 | -0.6408 | 0.18384 | 0.0436 | -3.4856
-13 | -0.6217 | 0.17574 | 0.0396 | -3.5376
-12.5 | -0.6062 | 0.16808 | 0.0327 | -3.6066
-12 | -0.5913 | 0.16004 | 0.0282 | -3.6947
-11.5 | -0.574 | 0.15052 | 0.0267 | -3.8134
-11 | -0.5575 | 0.14286 | 0.0245 | -3.9024
-10.5 | -0.5429 | 0.13526 | 0.0217 | -4.0138
-10 | -0.5294 | 0.12747 | 0.0184 | -4.1531
-9.5 | -0.517 | 0.11951 | 0.0149 | -4.326
-9 | -0.507 | 0.11133 | 0.0085 | -4.554
-8.5 | -0.4957 | 0.1031 | 0.004 | -4.808
-8 | -0.4852 | 0.09472 | -0.0003 | -5.1225
-7.5 | -0.4833 | 0.08552 | -0.0034 | -5.6513
-7 | -0.474 | 0.07793 | -0.0071 | -6.0824
-6.5 | -0.4669 | 0.06977 | -0.0129 | -6.692
-6 | -0.4553 | 0.0589 | -0.0248 | -7.7301
-5.5 | -0.4351 | 0.0441 | -0.0398 | -9.8662
-4.5 | -0.3359 | 0.01996 | -0.057 | -16.8287
-4 | -0.2672 | 0.01419 | -0.0575 | -18.8302
-3.5 | -0.2057 | 0.01158 | -0.0546 | -17.7634
-3 | -0.1427 | 0.01005 | -0.0523 | -14.199
-2.5 | -0.0784 | 0.009 | -0.0507 | -8.7111
-2 | -0.0138 | 0.0084 | -0.0497 | -1.6429
-1.5 | 0.0505 | 0.0078 | -0.049 | 6.4744
-1 | 0.113 | 0.00706 | -0.0482 | 16.0057
-0.5 | 0.1711 | 0.00628 | -0.046 | 27.2452
0 | 0.2425 | 0.00585 | -0.0454 | 41.453
0.5 | 0.3171 | 0.00593 | -0.0469 | 53.4739
1 | 0.3807 | 0.00613 | -0.046 | 62.1044
1.5 | 0.4444 | 0.00642 | -0.0452 | 69.2212
2 | 0.5086 | 0.00677 | -0.0444 | 75.1256
2.5 | 0.5727 | 0.0072 | -0.0435 | 79.5417
3 | 0.6369 | 0.00771 | -0.0426 | 82.607
3.5 | 0.7012 | 0.00831 | -0.0416 | 84.3803
4 | 0.7654 | 0.009 | -0.0404 | 85.0444
4.5 | 0.8293 | 0.00984 | -0.039 | 84.2785
5 | 0.8925 | 0.01086 | -0.0373 | 82.1823
5.5 | 0.954 | 0.01218 | -0.0353 | 78.3251
6 | 1.0132 | 0.01387 | -0.0326 | 73.0497
6.5 | 1.068 | 0.01615 | -0.029 | 66.13
7 | 1.1125 | 0.01938 | -0.0242 | 57.4045
7.5 | 1.1395 | 0.02412 | -0.0183 | 47.243
8 | 1.1443 | 0.03008 | -0.0122 | 38.0419
8.5 | 1.1262 | 0.03799 | -0.0104 | 29.6446
9 | 1.0993 | 0.04864 | -0.0152 | 22.6007
9.5 | 1.0681 | 0.06181 | -0.0241 | 17.2804
10 | 1.0345 | 0.07655 | -0.034 | 13.514
10.5 | 0.9995 | 0.09194 | -0.043 | 10.8712
11 | 0.9661 | 0.1075 | -0.051 | 8.987
11.5 | 0.9397 | 0.12263 | -0.0583 | 7.6629
12 | 0.9262 | 0.13626 | -0.065 | 6.7973
12.5 | 0.9249 | 0.14771 | -0.0706 | 6.2616
13 | 0.925 | 0.15966 | -0.0765 | 5.7936

## 33. Re 750k Mach 0.00 (1)
BIGFOIL.COM POLAR EXPORT
AG40d-02r
AG40d-02r |  |  |  | Cl Max: | 1.067 | at alpha= | 9 | deg
JavaFoil+Calcfoil stall+Eppler ext transition |  |  |  | L/D Max: | 79.583 | at alpha= | 4.5 | deg
Re: | 750000 |  |  | Cd Min: | 0.00608 | at alpha= | 0 | deg
Mach: | 0 |  |  | Cl=0 at alpha= | -1.8362 | deg
|  |  |  | @ Cl=0.1, Cd= | 0.0062348
|  |  |  | @ Cl=0.4, Cd= | 0.00669
|  |  |  | @ Cl=0.6, Cd= | 0.0079107
alpha (deg) | Cl | Cd | Cm | Cl/Cd
-14 | -0.316 | 0.11356 | -0.013 | -2.783
-13.5 | -0.333 | 0.10834 | -0.013 | -3.07
-13 | -0.349 | 0.10367 | -0.012 | -3.367
-12.5 | -0.365 | 0.09686 | -0.012 | -3.773
-12 | -0.381 | 0.09077 | -0.012 | -4.201
-11.5 | -0.396 | 0.08664 | -0.012 | -4.572
-11 | -0.409 | 0.08234 | -0.012 | -4.973
-10.5 | -0.421 | 0.07913 | -0.012 | -5.318
-10 | -0.43 | 0.07206 | -0.012 | -5.963
-9.5 | -0.435 | 0.07011 | -0.012 | -6.207
-9 | -0.437 | 0.06456 | -0.012 | -6.767
-8.5 | -0.434 | 0.06107 | -0.011 | -7.111
-8 | -0.427 | 0.05589 | -0.012 | -7.635
-7.5 | -0.414 | 0.05252 | -0.011 | -7.887
-7 | -0.396 | 0.04903 | -0.011 | -8.085
-6.5 | -0.374 | 0.04626 | -0.011 | -8.076
-6 | -0.346 | 0.04346 | -0.011 | -7.957
-5.5 | -0.314 | 0.04088 | -0.011 | -7.674
-5 | -0.278 | 0.03861 | -0.012 | -7.195
-4.5 | -0.238 | 0.03645 | -0.013 | -6.541
-4 | -0.245 | 0.01007 | -0.035 | -24.314
-3.5 | -0.19 | 0.00982 | -0.036 | -19.376
-3 | -0.134 | 0.0096 | -0.036 | -13.972
-2.5 | -0.077 | 0.00912 | -0.036 | -8.433
-2 | -0.019 | 0.00832 | -0.036 | -2.277
-1.5 | 0.039 | 0.00668 | -0.036 | 5.902
-1 | 0.098 | 0.00624 | -0.037 | 15.691
-0.5 | 0.156 | 0.00609 | -0.037 | 25.682
0 | 0.215 | 0.00608 | -0.037 | 35.379
0.5 | 0.273 | 0.0062 | -0.037 | 44.091
1 | 0.332 | 0.00642 | -0.037 | 51.673
1.5 | 0.39 | 0.00664 | -0.038 | 58.741
2 | 0.448 | 0.00693 | -0.038 | 64.74
2.5 | 0.506 | 0.00729 | -0.038 | 69.442
3 | 0.564 | 0.00765 | -0.038 | 73.798
3.5 | 0.622 | 0.00807 | -0.038 | 77.078
4 | 0.679 | 0.00859 | -0.039 | 79.045
4.5 | 0.735 | 0.00924 | -0.039 | 79.583
5 | 0.789 | 0.00994 | -0.039 | 79.444
5.5 | 0.841 | 0.01081 | -0.039 | 77.842
6 | 0.89 | 0.01216 | -0.039 | 73.199
6.5 | 0.936 | 0.01321 | -0.04 | 70.849
7 | 0.977 | 0.01394 | -0.04 | 70.068
7.5 | 1.011 | 0.01467 | -0.04 | 68.941
8 | 1.04 | 0.0155 | -0.04 | 67.094
8.5 | 1.061 | 0.01664 | -0.041 | 63.763
9 | 1.067 | 0.01733 | -0.04 | 61.551
9.5 | 0.866 | 0.06211 | -0.016 | 13.949
10 | 0.864 | 0.06621 | -0.013 | 13.049
10.5 | 0.857 | 0.0708 | -0.013 | 12.1
11 | 0.844 | 0.07617 | -0.014 | 11.083
11.5 | 0.826 | 0.08132 | -0.014 | 10.162
12 | 0.804 | 0.08647 | -0.014 | 9.303
12.5 | 0.779 | 0.09252 | -0.014 | 8.419
13 | 0.751 | 0.09922 | -0.015 | 7.568
13.5 | 0.72 | 0.10481 | -0.015 | 6.874
14 | 0.689 | 0.11139 | -0.014 | 6.182

## 34. Re 750k Mach 0.00 (2)
BIGFOIL.COM POLAR EXPORT
AG40d-02r
AG40d-02r |  |  |  | Cl Max: | 1.3214 | at alpha= | 12 | deg
XFOIL ncrit=9 |  |  |  | L/D Max: | 93.7176 | at alpha= | 4 | deg
Re: | 750000 |  |  | Cd Min: | 0.00472 | at alpha= | 0 | deg
Mach: | 0 |  |  | Cl=0 at alpha= | -1.8741 | deg
|  |  |  | @ Cl=0.1, Cd= | 0.0056307
|  |  |  | @ Cl=0.4, Cd= | 0.0052322
|  |  |  | @ Cl=0.6, Cd= | 0.0065122
alpha (deg) | Cl | Cd | Cm | Cl/Cd
-6.5 | -0.5178 | 0.01783 | -0.0405 | -29.0409
-6 | -0.4706 | 0.01544 | -0.0393 | -30.4793
-5.5 | -0.4236 | 0.01336 | -0.0377 | -31.7066
-4.5 | -0.2888 | 0.00976 | -0.043 | -29.5902
-4 | -0.2266 | 0.00878 | -0.044 | -25.8087
-3.5 | -0.1752 | 0.00823 | -0.0426 | -21.288
-3 | -0.1224 | 0.0077 | -0.0417 | -15.8961
-2.5 | -0.0683 | 0.0073 | -0.0413 | -9.3562
-2 | -0.0137 | 0.00686 | -0.0411 | -1.9971
-1.5 | 0.0407 | 0.00631 | -0.041 | 6.4501
-1 | 0.0944 | 0.0057 | -0.0407 | 16.5614
-0.5 | 0.1453 | 0.00507 | -0.0394 | 28.6588
0 | 0.2025 | 0.00472 | -0.0387 | 42.9025
0.5 | 0.2678 | 0.00478 | -0.0407 | 56.0251
1 | 0.3227 | 0.00492 | -0.0403 | 65.5894
1.5 | 0.3776 | 0.00513 | -0.04 | 73.6062
2 | 0.4324 | 0.00538 | -0.0397 | 80.3717
2.5 | 0.4872 | 0.00569 | -0.0394 | 85.6239
3 | 0.5418 | 0.00605 | -0.0392 | 89.5537
3.5 | 0.5962 | 0.00648 | -0.039 | 92.0062
4 | 0.6504 | 0.00694 | -0.0388 | 93.7176
5 | 0.7574 | 0.00811 | -0.0383 | 93.3909
5.5 | 0.81 | 0.00883 | -0.038 | 91.7327
6 | 0.8619 | 0.00966 | -0.0377 | 89.2236
6.5 | 0.9128 | 0.01063 | -0.0373 | 85.8702
7 | 0.9633 | 0.01164 | -0.0367 | 82.7577
7.5 | 1.0131 | 0.01272 | -0.0361 | 79.6462
8 | 1.062 | 0.01394 | -0.0353 | 76.1836
8.5 | 1.1092 | 0.01537 | -0.0342 | 72.1666
9 | 1.1548 | 0.0169 | -0.0331 | 68.3314
9.5 | 1.1942 | 0.01925 | -0.0311 | 62.0364
10 | 1.2352 | 0.02109 | -0.0296 | 58.568
10.5 | 1.2748 | 0.02286 | -0.028 | 55.7655
11 | 1.2914 | 0.02743 | -0.0242 | 47.0798
11.5 | 1.3136 | 0.03061 | -0.0212 | 42.9141
12 | 1.3214 | 0.03415 | -0.0171 | 38.694
12.5 | 1.3178 | 0.03912 | -0.0146 | 33.6861
13 | 1.3068 | 0.046 | -0.0149 | 28.4087
13.5 | 1.2874 | 0.05514 | -0.0179 | 23.3478
14 | 1.2584 | 0.06721 | -0.024 | 18.7234
14.5 | 1.2209 | 0.08223 | -0.0326 | 14.8474
15 | 1.1754 | 0.1002 | -0.0428 | 11.7305
15.5 | 1.1253 | 0.12084 | -0.0542 | 9.3123
16 | 1.0649 | 0.1462 | -0.0677 | 7.2839
16.5 | 0.9404 | 0.20806 | -0.0944 | 4.5199
17 | 0.9534 | 0.21514 | -0.0982 | 4.4315

## 35. Re 750k Mach 0.10 (1)
BIGFOIL.COM POLAR EXPORT
AG40d-02r
AG40d-02r |  |  |  | Cl Max: | 1.06 | at alpha= | 8.5 | deg
JavaFoil+Calcfoil stall+Eppler ext transition |  |  |  | L/D Max: | 79.56 | at alpha= | 4.5 | deg
Re: | 750000 |  |  | Cd Min: | 0.00609 | at alpha= | 0 | deg
Mach: | 0.1 |  |  | Cl=0 at alpha= | -1.839 | deg
|  |  |  | @ Cl=0.1, Cd= | 0.0062839
|  |  |  | @ Cl=0.4, Cd= | 0.0066993
|  |  |  | @ Cl=0.6, Cd= | 0.0079247
alpha (deg) | Cl | Cd | Cm | Cl/Cd
-14 | -0.277 | 0.11546 | -0.013 | -2.398
-13.5 | -0.295 | 0.10862 | -0.013 | -2.719
-13 | -0.314 | 0.10409 | -0.013 | -3.017
-12.5 | -0.333 | 0.09886 | -0.012 | -3.368
-12 | -0.352 | 0.092 | -0.013 | -3.821
-11.5 | -0.369 | 0.0879 | -0.012 | -4.203
-11 | -0.386 | 0.0821 | -0.012 | -4.7
-10.5 | -0.4 | 0.07695 | -0.012 | -5.204
-10 | -0.413 | 0.07324 | -0.012 | -5.633
-9.5 | -0.421 | 0.06816 | -0.012 | -6.18
-9 | -0.426 | 0.06507 | -0.012 | -6.545
-8.5 | -0.426 | 0.06166 | -0.012 | -6.908
-8 | -0.421 | 0.05631 | -0.012 | -7.475
-7.5 | -0.41 | 0.05283 | -0.011 | -7.768
-7 | -0.394 | 0.04926 | -0.011 | -8.003
-6.5 | -0.373 | 0.04646 | -0.011 | -8.021
-6 | -0.346 | 0.04354 | -0.011 | -7.94
-5.5 | -0.314 | 0.04092 | -0.011 | -7.678
-5 | -0.279 | 0.03859 | -0.011 | -7.216
-4.5 | -0.239 | 0.03639 | -0.013 | -6.577
-4 | -0.246 | 0.01009 | -0.036 | -24.383
-3.5 | -0.191 | 0.00984 | -0.036 | -19.427
-3 | -0.135 | 0.00961 | -0.036 | -14.024
-2.5 | -0.077 | 0.00916 | -0.036 | -8.442
-2 | -0.019 | 0.00846 | -0.036 | -2.25
-1.5 | 0.04 | 0.00669 | -0.037 | 5.917
-1 | 0.098 | 0.00629 | -0.037 | 15.639
-0.5 | 0.157 | 0.00611 | -0.037 | 25.72
0 | 0.216 | 0.00609 | -0.037 | 35.492
0.5 | 0.275 | 0.00622 | -0.037 | 44.207
1 | 0.334 | 0.00644 | -0.038 | 51.804
1.5 | 0.392 | 0.00666 | -0.038 | 58.888
2 | 0.451 | 0.00695 | -0.038 | 64.821
2.5 | 0.509 | 0.00732 | -0.038 | 69.544
3 | 0.567 | 0.00768 | -0.038 | 73.893
3.5 | 0.625 | 0.00811 | -0.039 | 77.093
4 | 0.682 | 0.00863 | -0.039 | 79.029
4.5 | 0.739 | 0.00929 | -0.039 | 79.56
5 | 0.793 | 0.01 | -0.039 | 79.351
5.5 | 0.845 | 0.01089 | -0.039 | 77.617
6 | 0.894 | 0.01224 | -0.04 | 73.03
6.5 | 0.94 | 0.0133 | -0.04 | 70.643
7 | 0.98 | 0.01406 | -0.04 | 69.74
7.5 | 1.014 | 0.0148 | -0.04 | 68.521
8 | 1.041 | 0.01565 | -0.041 | 66.494
8.5 | 1.06 | 0.01683 | -0.041 | 63.001
9 | 1.005 | 0.02182 | -0.038 | 46.056
9.5 | 0.863 | 0.06231 | -0.018 | 13.85
10 | 0.856 | 0.06699 | -0.014 | 12.783
10.5 | 0.846 | 0.07135 | -0.014 | 11.853
11 | 0.829 | 0.0769 | -0.014 | 10.782
11.5 | 0.807 | 0.08178 | -0.014 | 9.873
12 | 0.781 | 0.08714 | -0.014 | 8.963
12.5 | 0.751 | 0.09504 | -0.014 | 7.902
13 | 0.718 | 0.0999 | -0.015 | 7.19
13.5 | 0.683 | 0.1072 | -0.015 | 6.375

## 36. Re 750k Mach 0.10 (2)
BIGFOIL.COM POLAR EXPORT
AG40d-02r
AG40d-02r |  |  |  | Cl Max: | 1.3061 | at alpha= | 12 | deg
XFOIL ncrit=9 |  |  |  | L/D Max: | 94.0637 | at alpha= | 4.5 | deg
Re: | 750000 |  |  | Cd Min: | 0.00473 | at alpha= | 0 | deg
Mach: | 0.1 |  |  | Cl=0 at alpha= | -1.8741 | deg
|  |  |  | @ Cl=0.1, Cd= | 0.0056767
|  |  |  | @ Cl=0.4, Cd= | 0.0052395
|  |  |  | @ Cl=0.6, Cd= | 0.0065134
alpha (deg) | Cl | Cd | Cm | Cl/Cd
-20 | -0.8323 | 0.26218 | 0.0873 | -3.1745
-19.5 | -0.815 | 0.2554 | 0.0825 | -3.1911
-18.5 | -0.7818 | 0.24137 | 0.0752 | -3.239
-18 | -0.765 | 0.23502 | 0.0715 | -3.255
-17.5 | -0.7481 | 0.2285 | 0.0677 | -3.274
-17 | -0.7314 | 0.22181 | 0.0638 | -3.2974
-16.5 | -0.715 | 0.21498 | 0.0601 | -3.3259
-16 | -0.6988 | 0.20792 | 0.0564 | -3.3609
-15.5 | -0.6829 | 0.20064 | 0.0527 | -3.4036
-15 | -0.6671 | 0.19269 | 0.0484 | -3.462
-14.5 | -0.6541 | 0.18485 | 0.0439 | -3.5385
-14 | -0.6412 | 0.17705 | 0.0402 | -3.6216
-13.5 | -0.6304 | 0.16898 | 0.0382 | -3.7306
-13 | -0.6173 | 0.16249 | 0.0357 | -3.799
-12.5 | -0.6054 | 0.15538 | 0.0328 | -3.8963
-12 | -0.5949 | 0.14779 | 0.0298 | -4.0253
-11.5 | -0.5861 | 0.13911 | 0.0253 | -4.2132
-11 | -0.5775 | 0.13082 | 0.0212 | -4.4145
-10.5 | -0.5695 | 0.12246 | 0.0176 | -4.6505
-10 | -0.5627 | 0.11393 | 0.0139 | -4.939
-9.5 | -0.566 | 0.10433 | 0.0106 | -5.4251
-9 | -0.5587 | 0.0971 | 0.0073 | -5.7539
-8.5 | -0.5529 | 0.08929 | 0.003 | -6.1922
-8 | -0.5498 | 0.08065 | -0.003 | -6.8171
-7.5 | -0.5402 | 0.06903 | -0.0166 | -7.8256
-7 | -0.5175 | 0.05351 | -0.033 | -9.6711
-6.5 | -0.52 | 0.01882 | -0.0411 | -27.6302
-6 | -0.4734 | 0.01597 | -0.0398 | -29.6431
-5.5 | -0.4265 | 0.0137 | -0.0382 | -31.1314
-5 | -0.3591 | 0.01184 | -0.0407 | -30.3294
-4.5 | -0.2898 | 0.00985 | -0.0436 | -29.4213
-4 | -0.2282 | 0.00894 | -0.0443 | -25.5257
-3.5 | -0.1767 | 0.00825 | -0.0428 | -21.4182
-3 | -0.1233 | 0.00775 | -0.042 | -15.9097
-2 | -0.0138 | 0.00689 | -0.0414 | -2.0029
-1.5 | 0.041 | 0.00635 | -0.0412 | 6.4567
-1 | 0.0949 | 0.00574 | -0.0409 | 16.5331
-0.5 | 0.1465 | 0.0051 | -0.0397 | 28.7255
0 | 0.2025 | 0.00473 | -0.0387 | 42.8118
0.5 | 0.2693 | 0.00479 | -0.0408 | 56.2213
1 | 0.3245 | 0.00493 | -0.0405 | 65.8215
1.5 | 0.3797 | 0.00514 | -0.0401 | 73.8716
2 | 0.4348 | 0.00541 | -0.0398 | 80.3697
2.5 | 0.4899 | 0.00572 | -0.0396 | 85.6469
3 | 0.5449 | 0.00608 | -0.0393 | 89.6217
3.5 | 0.5996 | 0.00651 | -0.0391 | 92.1045
4 | 0.6541 | 0.00698 | -0.0389 | 93.7106
4.5 | 0.7083 | 0.00753 | -0.0386 | 94.0637
5 | 0.7619 | 0.00815 | -0.0384 | 93.4847
5.5 | 0.8149 | 0.00889 | -0.0381 | 91.6648
6 | 0.867 | 0.00974 | -0.0377 | 89.0144
6.5 | 0.9183 | 0.01073 | -0.0372 | 85.5825
7 | 0.9692 | 0.01174 | -0.0366 | 82.5554
7.5 | 1.0193 | 0.01287 | -0.0358 | 79.1997
8 | 1.0682 | 0.01417 | -0.0349 | 75.3846
8.5 | 1.1156 | 0.01563 | -0.0337 | 71.3756
9 | 1.1593 | 0.01753 | -0.0322 | 66.1323
9.5 | 1.1996 | 0.01975 | -0.0303 | 60.7392
10 | 1.2398 | 0.02175 | -0.0285 | 57.0023
10.5 | 1.2773 | 0.02379 | -0.0267 | 53.6906
11 | 1.2873 | 0.02913 | -0.0223 | 44.1916
11.5 | 1.3059 | 0.03219 | -0.0188 | 40.5685
12 | 1.3061 | 0.03649 | -0.015 | 35.7934
12.5 | 1.2969 | 0.04269 | -0.0141 | 30.3795
13 | 1.2792 | 0.05118 | -0.0162 | 24.9941
13.5 | 1.253 | 0.06235 | -0.0215 | 20.0962
14 | 1.218 | 0.07656 | -0.0296 | 15.9091
14.5 | 1.1766 | 0.09327 | -0.0392 | 12.615
15 | 1.1305 | 0.11243 | -0.0499 | 10.0551
15.5 | 1.0801 | 0.13419 | -0.0616 | 8.049
16 | 0.9309 | 0.20063 | -0.0907 | 4.6399
16.5 | 0.9416 | 0.20936 | -0.0953 | 4.4975
17 | 0.9549 | 0.21653 | -0.0991 | 4.41

## 37. Re 750k Mach 0.25 (1)
BIGFOIL.COM POLAR EXPORT
AG40d-02r
AG40d-02r |  |  |  | Cl Max: | 1.041 | at alpha= | 8 | deg
JavaFoil+Calcfoil stall+Eppler ext transition |  |  |  | L/D Max: | 79.462 | at alpha= | 4.5 | deg
Re: | 750000 |  |  | Cd Min: | 0.0062 | at alpha= | 0 | deg
Mach: | 0.25 |  |  | Cl=0 at alpha= | -1.8361 | deg
|  |  |  | @ Cl=0.1, Cd= | 0.0064082
|  |  |  | @ Cl=0.4, Cd= | 0.006748
|  |  |  | @ Cl=0.6, Cd= | 0.10737
alpha (deg) | Cl | Cd | Cm | Cl/Cd
-12.5 | -0.06 | 0.09944 | -0.014 | -0.606
-12 | -0.057 | 0.09492 | -0.014 | -0.606
-11.5 | -0.055 | 0.09039 | -0.014 | -0.605
-11 | -0.152 | 0.08507 | -0.013 | -1.782
-10.5 | -0.208 | 0.08173 | -0.013 | -2.543
-10 | -0.255 | 0.07677 | -0.013 | -3.316
-9.5 | -0.295 | 0.07215 | -0.013 | -4.084
-9 | -0.328 | 0.06592 | -0.013 | -4.971
-8.5 | -0.353 | 0.0619 | -0.013 | -5.7
-8 | -0.369 | 0.0593 | -0.012 | -6.225
-7.5 | -0.376 | 0.05549 | -0.012 | -6.78
-7 | -0.374 | 0.05089 | -0.012 | -7.345
-6.5 | -0.362 | 0.04739 | -0.012 | -7.644
-6 | -0.342 | 0.04453 | -0.011 | -7.688
-5.5 | -0.315 | 0.04169 | -0.012 | -7.562
-5 | -0.282 | 0.03924 | -0.011 | -7.185
-4.5 | -0.244 | 0.0368 | -0.013 | -6.619
-4 | -0.251 | 0.01022 | -0.037 | -24.593
-3.5 | -0.196 | 0.00996 | -0.037 | -19.66
-3 | -0.138 | 0.0097 | -0.037 | -14.258
-2.5 | -0.079 | 0.00936 | -0.037 | -8.481
-2 | -0.02 | 0.0088 | -0.037 | -2.223
-1.5 | 0.041 | 0.00689 | -0.038 | 5.909
-1 | 0.101 | 0.0064 | -0.038 | 15.801
-0.5 | 0.162 | 0.00621 | -0.038 | 26.013
0 | 0.222 | 0.0062 | -0.038 | 35.836
0.5 | 0.282 | 0.00629 | -0.038 | 44.87
1 | 0.343 | 0.00652 | -0.039 | 52.524
1.5 | 0.403 | 0.00676 | -0.039 | 59.628
2 | 0.463 | 0.00706 | -0.039 | 65.575
2.5 | 0.523 | 0.00746 | -0.039 | 70.092
3 | 0.583 | 0.00783 | -0.039 | 74.372
3.5 | 0.642 | 0.00831 | -0.04 | 77.247
4 | 0.701 | 0.00887 | -0.04 | 78.979
4.5 | 0.759 | 0.00955 | -0.04 | 79.462
5 | 0.814 | 0.01033 | -0.04 | 78.798
5.5 | 0.866 | 0.01156 | -0.04 | 74.916
6 | 0.915 | 0.01283 | -0.041 | 71.29
6.5 | 0.959 | 0.01385 | -0.041 | 69.241
7 | 0.996 | 0.01466 | -0.041 | 67.917
7.5 | 1.023 | 0.01558 | -0.041 | 65.698
8 | 1.041 | 0.01661 | -0.042 | 62.635
8.5 | 0.839 | 0.05576 | -0.017 | 15.045
9 | 0.832 | 0.06008 | -0.013 | 13.844
9.5 | 0.815 | 0.06488 | -0.014 | 12.559
10 | 0.786 | 0.07092 | -0.014 | 11.089
10.5 | 0.747 | 0.07534 | -0.014 | 9.915
11 | 0.697 | 0.08158 | -0.014 | 8.542
11.5 | 0.638 | 0.0874 | -0.015 | 7.296
12 | 0.57 | 0.09434 | -0.016 | 6.046
12.5 | 0.496 | 0.10032 | -0.016 | 4.947
13 | 0.417 | 0.10737 | -0.016 | 3.88

## 38. Re 750k Mach 0.25 (2)
BIGFOIL.COM POLAR EXPORT
AG40d-02r
AG40d-02r |  |  |  | Cl Max: | 1.2656 | at alpha= | 10.5 | deg
XFOIL ncrit=9 |  |  |  | L/D Max: | 93.8665 | at alpha= | 4 | deg
Re: | 750000 |  |  | Cd Min: | 0.00479 | at alpha= | 0 | deg
Mach: | 0.25 |  |  | Cl=0 at alpha= | -1.8713 | deg
|  |  |  | @ Cl=0.1, Cd= | 0.0058992
|  |  |  | @ Cl=0.4, Cd= | 0.0052843
|  |  |  | @ Cl=0.6, Cd= | 0.0065537
alpha (deg) | Cl | Cd | Cm | Cl/Cd
-20 | -0.8476 | 0.26692 | 0.0903 | -3.1755
-19.5 | -0.8294 | 0.25991 | 0.0853 | -3.1911
-19 | -0.8119 | 0.25229 | 0.0818 | -3.2181
-18.5 | -0.7943 | 0.24579 | 0.0781 | -3.2316
-18 | -0.7763 | 0.23908 | 0.074 | -3.247
-17.5 | -0.7583 | 0.23222 | 0.0699 | -3.2654
-17 | -0.7404 | 0.22522 | 0.0659 | -3.2875
-16.5 | -0.7228 | 0.21812 | 0.062 | -3.3138
-16 | -0.7055 | 0.21085 | 0.0581 | -3.346
-15.5 | -0.6879 | 0.20314 | 0.054 | -3.3863
-15 | -0.6717 | 0.19523 | 0.0492 | -3.4406
-14.5 | -0.6573 | 0.18744 | 0.0449 | -3.5067
-14 | -0.6432 | 0.1796 | 0.0411 | -3.5813
-13.5 | -0.6297 | 0.17207 | 0.0395 | -3.6596
-13 | -0.6157 | 0.1652 | 0.0367 | -3.727
-12.5 | -0.603 | 0.15784 | 0.0336 | -3.8203
-12 | -0.591 | 0.14988 | 0.0302 | -3.9432
-11.5 | -0.5818 | 0.14131 | 0.0251 | -4.1172
-11 | -0.5719 | 0.13319 | 0.0215 | -4.2939
-10.5 | -0.5629 | 0.12487 | 0.0181 | -4.5079
-10 | -0.5606 | 0.11615 | 0.0158 | -4.8265
-9.5 | -0.5507 | 0.10912 | 0.0132 | -5.0467
-9 | -0.5426 | 0.10161 | 0.0098 | -5.34
-8.5 | -0.5362 | 0.09364 | 0.0057 | -5.7262
-8 | -0.5314 | 0.08515 | 0.0006 | -6.2408
-7.5 | -0.5289 | 0.07577 | -0.0068 | -6.9803
-7 | -0.5066 | 0.06179 | -0.0248 | -8.1987
-6.5 | -0.4799 | 0.04609 | -0.0378 | -10.4122
-6 | -0.4824 | 0.02182 | -0.043 | -22.1082
-5.5 | -0.4412 | 0.01624 | -0.0408 | -27.1675
-5 | -0.3677 | 0.01285 | -0.044 | -28.6148
-4.5 | -0.2968 | 0.01051 | -0.0464 | -28.2398
-4 | -0.238 | 0.00939 | -0.0458 | -25.3461
-3.5 | -0.1842 | 0.00861 | -0.0441 | -21.3937
-3 | -0.1284 | 0.00798 | -0.0433 | -16.0902
-2.5 | -0.0717 | 0.00751 | -0.0428 | -9.5473
-2 | -0.0146 | 0.00708 | -0.0425 | -2.0621
-1.5 | 0.0421 | 0.00656 | -0.0424 | 6.4177
-1 | 0.0983 | 0.00592 | -0.0421 | 16.6047
-0.5 | 0.1523 | 0.00526 | -0.0411 | 28.9544
0 | 0.2035 | 0.00479 | -0.0386 | 42.4843
0.5 | 0.2777 | 0.00485 | -0.0419 | 57.2577
1 | 0.3345 | 0.00501 | -0.0415 | 66.7665
1.5 | 0.3913 | 0.00524 | -0.0411 | 74.6756
2 | 0.4482 | 0.00553 | -0.0407 | 81.0488
2.5 | 0.5051 | 0.00585 | -0.0404 | 86.3419
3 | 0.5618 | 0.00625 | -0.0401 | 89.888
3.5 | 0.6184 | 0.0067 | -0.0398 | 92.2985
4 | 0.6749 | 0.00719 | -0.0394 | 93.8665
4.5 | 0.7309 | 0.00779 | -0.039 | 93.8254
5.5 | 0.8414 | 0.00927 | -0.038 | 90.7659
6 | 0.8953 | 0.01024 | -0.0374 | 87.4316
6.5 | 0.9484 | 0.01133 | -0.0365 | 83.707
7 | 1.0009 | 0.01251 | -0.0355 | 80.008
7.5 | 1.0523 | 0.0139 | -0.0342 | 75.705
8 | 1.101 | 0.01564 | -0.0324 | 70.3964
8.5 | 1.1486 | 0.01737 | -0.0307 | 66.1255
9 | 1.1851 | 0.0205 | -0.0276 | 57.8098
9.5 | 1.2211 | 0.02345 | -0.0246 | 52.0725
10 | 1.2529 | 0.02643 | -0.0216 | 47.4045
10.5 | 1.2656 | 0.03071 | -0.0174 | 41.2113
11 | 1.244 | 0.03754 | -0.013 | 33.138
11.5 | 1.222 | 0.04614 | -0.0142 | 26.4846
12 | 1.1981 | 0.0568 | -0.0192 | 21.0933
12.5 | 1.167 | 0.07037 | -0.0275 | 16.5838
13 | 1.1308 | 0.08601 | -0.0369 | 13.1473
14 | 1.068 | 0.11771 | -0.054 | 9.0731
14.5 | 1.0395 | 0.13445 | -0.0624 | 7.7315
15 | 0.938 | 0.17723 | -0.0818 | 5.2926
15.5 | 0.9374 | 0.19066 | -0.0881 | 4.9166

## 39. Re 750k Mach 0.50 (1)
BIGFOIL.COM POLAR EXPORT
AG40d-02r
AG40d-02r |  |  |  | Cl Max: | 1.163 | at alpha= | 20 | deg
JavaFoil+Calcfoil stall+Eppler ext transition |  |  |  | L/D Max: | 77.732 | at alpha= | 4 | deg
Re: | 750000 |  |  | Cd Min: | 0.00661 | at alpha= | 0 | deg
Mach: | 0.5 |  |  | Cl=0 at alpha= | -1.8358 | deg
|  |  |  | @ Cl=0.1, Cd= | 0.0074072
|  |  |  | @ Cl=0.4, Cd= | 0.0070063
|  |  |  | @ Cl=0.6, Cd= | 0.008219
alpha (deg) | Cl | Cd | Cm | Cl/Cd
-20 | -0.968 | 0.20745 | -0.02 | -4.665
-19.5 | -0.942 | 0.20087 | -0.02 | -4.69
-19 | -0.916 | 0.19739 | -0.02 | -4.642
-18.5 | -0.891 | 0.19271 | -0.02 | -4.621
-18 | -0.865 | 0.18818 | -0.02 | -4.596
-17.5 | -0.838 | 0.18241 | -0.02 | -4.591
-17 | -0.811 | 0.17564 | -0.02 | -4.617
-16.5 | -0.785 | 0.17177 | -0.02 | -4.569
-16 | -0.759 | 0.16789 | -0.02 | -4.52
-15.5 | -0.733 | 0.15962 | -0.02 | -4.591
-15 | -0.705 | 0.15591 | -0.019 | -4.524
-14.5 | -0.679 | 0.14909 | -0.019 | -4.553
-14 | -0.653 | 0.14432 | -0.019 | -4.521
-13.5 | -0.626 | 0.1402 | -0.019 | -4.467
-13 | -0.6 | 0.13657 | -0.019 | -4.392
-12.5 | -0.572 | 0.12965 | -0.018 | -4.414
-12 | -0.546 | 0.12376 | -0.018 | -4.41
-11.5 | -0.519 | 0.11965 | -0.018 | -4.341
-11 | -0.493 | 0.116 | -0.018 | -4.249
-10.5 | -0.466 | 0.10846 | -0.017 | -4.292
-10 | -0.439 | 0.10808 | -0.017 | -4.061
-9.5 | -0.412 | 0.10535 | -0.017 | -3.914
-9 | -0.385 | 0.09698 | -0.016 | -3.972
-8.5 | -0.359 | 0.09561 | -0.017 | -3.75
-8 | -0.332 | 0.09314 | -0.017 | -3.562
-7.5 | -0.305 | 0.06839 | -0.016 | -4.456
-7 | -0.278 | 0.0559 | -0.016 | -4.973
-6.5 | -0.251 | 0.06308 | -0.015 | -3.979
-6 | -0.224 | 0.0497 | -0.015 | -4.51
-5.5 | -0.197 | 0.04557 | -0.015 | -4.328
-5 | -0.17 | 0.04149 | -0.014 | -4.105
-4.5 | -0.242 | 0.03919 | -0.013 | -6.178
-4 | -0.214 | 0.03639 | -0.013 | -5.877
-3.5 | -0.171 | 0.03416 | -0.016 | -5.018
-3 | -0.153 | 0.01014 | -0.041 | -15.076
-2.5 | -0.088 | 0.00987 | -0.042 | -8.941
-2 | -0.022 | 0.00933 | -0.042 | -2.338
-1.5 | 0.045 | 0.00858 | -0.042 | 5.302
-1 | 0.113 | 0.00713 | -0.042 | 15.862
-0.5 | 0.181 | 0.00673 | -0.042 | 26.832
0 | 0.248 | 0.00661 | -0.043 | 37.57
0.5 | 0.316 | 0.00667 | -0.043 | 47.344
1 | 0.383 | 0.00692 | -0.043 | 55.33
1.5 | 0.45 | 0.00726 | -0.043 | 62.039
2 | 0.517 | 0.00759 | -0.044 | 68.122
2.5 | 0.584 | 0.00809 | -0.044 | 72.221
3 | 0.651 | 0.00863 | -0.044 | 75.348
3.5 | 0.716 | 0.00922 | -0.044 | 77.714
4 | 0.781 | 0.01005 | -0.045 | 77.732
4.5 | 0.844 | 0.01096 | -0.045 | 76.999
5 | 0.901 | 0.01228 | -0.045 | 73.396
5.5 | 0.95 | 0.01389 | -0.045 | 68.415
6 | 0.985 | 0.01572 | -0.046 | 62.66
6.5 | 0.988 | 0.01615 | -0.046 | 61.174
7 | 0.736 | 0.05038 | -0.015 | 14.608
7.5 | 0.501 | 0.05588 | -0.016 | 8.964
8 | 0.528 | 0.06446 | -0.016 | 8.184
8.5 | 0.554 | 0.06699 | -0.018 | 8.274
9 | 0.581 | 0.09641 | -0.019 | 6.027
9.5 | 0.608 | 0.09836 | -0.019 | 6.177
10 | 0.634 | 0.10713 | -0.021 | 5.922
10.5 | 0.661 | 0.10987 | -0.021 | 6.014
11 | 0.688 | 0.11591 | -0.022 | 5.934
11.5 | 0.714 | 0.12209 | -0.022 | 5.85
12 | 0.74 | 0.12539 | -0.022 | 5.905
12.5 | 0.768 | 0.13336 | -0.024 | 5.76
13 | 0.794 | 0.13896 | -0.024 | 5.715
13.5 | 0.82 | 0.14167 | -0.025 | 5.789
14 | 0.848 | 0.14919 | -0.026 | 5.685
14.5 | 0.874 | 0.15191 | -0.026 | 5.754
15 | 0.9 | 0.15495 | -0.027 | 5.809
15.5 | 0.927 | 0.16278 | -0.027 | 5.692
16 | 0.954 | 0.17221 | -0.028 | 5.539
16.5 | 0.98 | 0.17603 | -0.028 | 5.565
17 | 1.006 | 0.18091 | -0.029 | 5.558
17.5 | 1.033 | 0.18659 | -0.03 | 5.539
18 | 1.059 | 0.1913 | -0.03 | 5.536
18.5 | 1.085 | 0.19744 | -0.03 | 5.493
19 | 1.111 | 0.20458 | -0.031 | 5.429
19.5 | 1.138 | 0.20749 | -0.032 | 5.485
20 | 1.163 | 0.21688 | -0.032 | 5.364

## 40. Re 750k Mach 0.50 (2)
BIGFOIL.COM POLAR EXPORT
AG40d-02r
AG40d-02r |  |  |  | Cl Max: | 1.175 | at alpha= | 8 | deg
XFOIL ncrit=9 |  |  |  | L/D Max: | 94.1299 | at alpha= | 4 | deg
Re: | 750000 |  |  | Cd Min: | 0.00515 | at alpha= | 0.5 | deg
Mach: | 0.5 |  |  | Cl=0 at alpha= | -1.8596 | deg
|  |  |  | @ Cl=0.1, Cd= | 0.0067372
|  |  |  | @ Cl=0.4, Cd= | 0.0054883
|  |  |  | @ Cl=0.6, Cd= | 0.0066643
alpha (deg) | Cl | Cd | Cm | Cl/Cd
-20 | -0.9252 | 0.29176 | 0.1053 | -3.1711
-19.5 | -0.9038 | 0.28347 | 0.1008 | -3.1883
-19 | -0.8814 | 0.27544 | 0.0957 | -3.2
-18.5 | -0.8587 | 0.26726 | 0.0906 | -3.213
-18 | -0.8358 | 0.25886 | 0.0855 | -3.2288
-17.5 | -0.813 | 0.2504 | 0.0804 | -3.2468
-17 | -0.7899 | 0.24183 | 0.0754 | -3.2663
-16.5 | -0.7666 | 0.23321 | 0.07 | -3.2872
-16 | -0.7447 | 0.22476 | 0.0647 | -3.3133
-15.5 | -0.7237 | 0.21635 | 0.0595 | -3.345
-14.5 | -0.6829 | 0.19945 | 0.0522 | -3.4239
-14 | -0.6628 | 0.19163 | 0.0483 | -3.4587
-13.5 | -0.6432 | 0.18361 | 0.0444 | -3.5031
-13 | -0.6241 | 0.17525 | 0.0402 | -3.5612
-12.5 | -0.6072 | 0.16668 | 0.0345 | -3.6429
-12 | -0.5918 | 0.15838 | 0.0301 | -3.7366
-11.5 | -0.5757 | 0.15016 | 0.0288 | -3.8339
-11 | -0.5603 | 0.14252 | 0.0258 | -3.9314
-10.5 | -0.5462 | 0.13472 | 0.0226 | -4.0543
-10 | -0.5331 | 0.12674 | 0.0192 | -4.2062
-9.5 | -0.5208 | 0.11849 | 0.0154 | -4.3953
-9 | -0.5101 | 0.10996 | 0.0099 | -4.639
-8.5 | -0.4992 | 0.10165 | 0.0059 | -4.911
-8 | -0.4893 | 0.09327 | 0.0019 | -5.2461
-7.5 | -0.4806 | 0.0848 | -0.0025 | -5.6675
-7 | -0.4816 | 0.07534 | -0.0077 | -6.3924
-6.5 | -0.4736 | 0.06804 | -0.0122 | -6.9606
-6 | -0.4638 | 0.05366 | -0.029 | -8.6433
-5.5 | -0.4415 | 0.04134 | -0.0413 | -10.6797
-5 | -0.3885 | 0.02589 | -0.0549 | -15.0058
-4.5 | -0.3389 | 0.0173 | -0.0563 | -19.5896
-4 | -0.2813 | 0.01282 | -0.0537 | -21.9423
-3.5 | -0.2175 | 0.01038 | -0.0514 | -20.9538
-3 | -0.1514 | 0.00907 | -0.0498 | -16.6924
-2.5 | -0.0849 | 0.00825 | -0.0487 | -10.2909
-2 | -0.0185 | 0.00773 | -0.048 | -2.3933
-1.5 | 0.0474 | 0.00726 | -0.0475 | 6.5289
-1 | 0.1128 | 0.00661 | -0.0473 | 17.0651
-0.5 | 0.1764 | 0.00592 | -0.0467 | 29.7973
0 | 0.235 | 0.00531 | -0.0446 | 44.2561
0.5 | 0.3108 | 0.00515 | -0.0455 | 60.3495
1 | 0.3789 | 0.00539 | -0.0457 | 70.2968
1.5 | 0.4433 | 0.00569 | -0.0451 | 77.9086
2 | 0.508 | 0.00604 | -0.0445 | 84.106
2.5 | 0.5729 | 0.00646 | -0.0438 | 88.6842
3 | 0.6379 | 0.00695 | -0.0431 | 91.7842
3.5 | 0.703 | 0.00751 | -0.0422 | 93.6085
4 | 0.7681 | 0.00816 | -0.0412 | 94.1299
4.5 | 0.8329 | 0.00894 | -0.0399 | 93.1655
5 | 0.8972 | 0.00988 | -0.0384 | 90.8097
5.5 | 0.9602 | 0.01108 | -0.0364 | 86.6606
6 | 1.0221 | 0.01251 | -0.0339 | 81.7026
6.5 | 1.0811 | 0.01441 | -0.0306 | 75.0243
7 | 1.1312 | 0.01725 | -0.026 | 65.5768
7.5 | 1.1634 | 0.0216 | -0.0202 | 53.8611
8 | 1.175 | 0.02722 | -0.0138 | 43.1668
8.5 | 1.1574 | 0.03461 | -0.0105 | 33.4412
9 | 1.1301 | 0.04503 | -0.0145 | 25.0966
9.5 | 1.0986 | 0.05808 | -0.0232 | 18.9153
10 | 1.0653 | 0.07263 | -0.0329 | 14.6675
10.5 | 1.0316 | 0.0875 | -0.0416 | 11.7897
11 | 0.9989 | 0.10236 | -0.0493 | 9.7587
11.5 | 0.9697 | 0.1172 | -0.0566 | 8.2739
12 | 0.9479 | 0.13181 | -0.0637 | 7.1914
12.5 | 0.9361 | 0.14557 | -0.0705 | 6.4306
13 | 0.9331 | 0.1583 | -0.0768 | 5.8945

## 41. Re 1M Mach 0.00 (1)
BIGFOIL.COM POLAR EXPORT
AG40d-02r
AG40d-02r |  |  |  | Cl Max: | 1.071 | at alpha= | 9 | deg
JavaFoil+Calcfoil stall+Eppler ext transition |  |  |  | L/D Max: | 84.818 | at alpha= | 4.5 | deg
Re: | 1000000 |  |  | Cd Min: | 0.00589 | at alpha= | 0.5 | deg
Mach: | 0 |  |  | Cl=0 at alpha= | -1.8362 | deg
|  |  |  | @ Cl=0.1, Cd= | 0.0062407
|  |  |  | @ Cl=0.4, Cd= | 0.0063866
|  |  |  | @ Cl=0.6, Cd= | 0.0075435
alpha (deg) | Cl | Cd | Cm | Cl/Cd
-14 | -0.316 | 0.11072 | -0.013 | -2.857
-13.5 | -0.333 | 0.10423 | -0.013 | -3.193
-13 | -0.349 | 0.09889 | -0.013 | -3.532
-12.5 | -0.366 | 0.09389 | -0.013 | -3.893
-12 | -0.381 | 0.0882 | -0.013 | -4.325
-11.5 | -0.396 | 0.08465 | -0.013 | -4.681
-11 | -0.41 | 0.07972 | -0.012 | -5.138
-10.5 | -0.421 | 0.07476 | -0.012 | -5.631
-10 | -0.43 | 0.07058 | -0.013 | -6.09
-9.5 | -0.435 | 0.06578 | -0.012 | -6.617
-9 | -0.437 | 0.06227 | -0.012 | -7.019
-8.5 | -0.434 | 0.05902 | -0.012 | -7.358
-8 | -0.427 | 0.05434 | -0.012 | -7.856
-7.5 | -0.414 | 0.05159 | -0.012 | -8.031
-7 | -0.396 | 0.04834 | -0.012 | -8.202
-6.5 | -0.374 | 0.0455 | -0.012 | -8.211
-6 | -0.346 | 0.04257 | -0.011 | -8.124
-5.5 | -0.314 | 0.04019 | -0.011 | -7.806
-5 | -0.278 | 0.038 | -0.012 | -7.311
-4.5 | -0.297 | 0.00984 | -0.035 | -30.217
-4 | -0.245 | 0.00961 | -0.035 | -25.481
-3.5 | -0.19 | 0.0094 | -0.036 | -20.251
-3 | -0.134 | 0.00918 | -0.036 | -14.623
-2.5 | -0.077 | 0.00872 | -0.036 | -8.826
-2 | -0.019 | 0.00794 | -0.036 | -2.386
-1.5 | 0.039 | 0.00667 | -0.036 | 5.912
-1 | 0.098 | 0.00625 | -0.037 | 15.665
-0.5 | 0.156 | 0.00598 | -0.037 | 26.144
0 | 0.215 | 0.00593 | -0.037 | 36.288
0.5 | 0.273 | 0.00589 | -0.037 | 46.408
1 | 0.332 | 0.0061 | -0.037 | 54.36
1.5 | 0.39 | 0.00634 | -0.038 | 61.574
2 | 0.448 | 0.00661 | -0.038 | 67.84
2.5 | 0.506 | 0.00696 | -0.038 | 72.723
3 | 0.564 | 0.00732 | -0.038 | 77.136
3.5 | 0.622 | 0.00768 | -0.038 | 80.936
4 | 0.679 | 0.00811 | -0.039 | 83.698
4.5 | 0.735 | 0.00867 | -0.039 | 84.818
5 | 0.789 | 0.00934 | -0.039 | 84.51
5.5 | 0.841 | 0.01018 | -0.039 | 82.636
6 | 0.89 | 0.0115 | -0.039 | 77.414
6.5 | 0.936 | 0.01253 | -0.04 | 74.713
7 | 0.977 | 0.01323 | -0.04 | 73.862
7.5 | 1.011 | 0.01391 | -0.04 | 72.734
8 | 1.04 | 0.01466 | -0.04 | 70.914
8.5 | 1.061 | 0.01571 | -0.041 | 67.514
9 | 1.071 | 0.01548 | -0.041 | 69.143
9.5 | 1.069 | 0.01733 | -0.041 | 61.69
10 | 0.866 | 0.0653 | -0.017 | 13.262
10.5 | 0.857 | 0.06981 | -0.015 | 12.281
11 | 0.845 | 0.07491 | -0.016 | 11.28
11.5 | 0.827 | 0.0801 | -0.015 | 10.324
12 | 0.805 | 0.08518 | -0.015 | 9.451
12.5 | 0.779 | 0.09126 | -0.015 | 8.542
13 | 0.751 | 0.09666 | -0.016 | 7.773
13.5 | 0.721 | 0.10298 | -0.016 | 7
14 | 0.689 | 0.1084 | -0.016 | 6.356

## 42. Re 1M Mach 0.00 (2)
BIGFOIL.COM POLAR EXPORT
AG40d-02r
AG40d-02r |  |  |  | Cl Max: | 1.392 | at alpha= | 12.5 | deg
XFOIL ncrit=9 |  |  |  | L/D Max: | 99.4076 | at alpha= | 4.5 | deg
Re: | 1000000 |  |  | Cd Min: | 0.00436 | at alpha= | 0.5 | deg
Mach: | 0 |  |  | Cl=0 at alpha= | -1.858 | deg
|  |  |  | @ Cl=0.1, Cd= | 0.0055445
|  |  |  | @ Cl=0.4, Cd= | 0.00488
|  |  |  | @ Cl=0.6, Cd= | 0.0061304
alpha (deg) | Cl | Cd | Cm | Cl/Cd
-20 | -0.833 | 0.26209 | 0.0882 | -3.1783
-19.5 | -0.8157 | 0.25557 | 0.084 | -3.1917
-19 | -0.7982 | 0.24883 | 0.0798 | -3.2078
-18.5 | -0.7799 | 0.24172 | 0.0755 | -3.2265
-18 | -0.7624 | 0.23464 | 0.0711 | -3.2492
-17.5 | -0.7457 | 0.22756 | 0.0669 | -3.2769
-17 | -0.7295 | 0.22041 | 0.0628 | -3.3097
-16.5 | -0.7136 | 0.21323 | 0.0588 | -3.3466
-16 | -0.6981 | 0.20589 | 0.055 | -3.3906
-15.5 | -0.6832 | 0.19841 | 0.0513 | -3.4434
-15 | -0.6706 | 0.19101 | 0.0488 | -3.5108
-14.5 | -0.6564 | 0.18443 | 0.0458 | -3.5591
-14 | -0.6426 | 0.17745 | 0.0426 | -3.6213
-13.5 | -0.6298 | 0.17015 | 0.0394 | -3.7014
-13 | -0.6186 | 0.1613 | 0.0351 | -3.8351
-12.5 | -0.6084 | 0.1531 | 0.0314 | -3.9739
-12 | -0.5992 | 0.14494 | 0.0281 | -4.1341
-11.5 | -0.5971 | 0.13542 | 0.0251 | -4.4092
-11 | -0.5865 | 0.12888 | 0.0228 | -4.5507
-10.5 | -0.5768 | 0.12203 | 0.0201 | -4.7267
-10 | -0.569 | 0.11446 | 0.0169 | -4.9712
-9.5 | -0.5633 | 0.10627 | 0.0131 | -5.3006
-9 | -0.5594 | 0.09744 | 0.0085 | -5.741
-8.5 | -0.5566 | 0.08742 | 0.0024 | -6.367
-8 | -0.553 | 0.0775 | -0.0053 | -7.1355
-7.5 | -0.5377 | 0.06209 | -0.024 | -8.66
-7 | -0.5635 | 0.02079 | -0.0413 | -27.1044
-6.5 | -0.5206 | 0.01563 | -0.0399 | -33.3077
-6 | -0.4723 | 0.01382 | -0.0386 | -34.1751
-5.5 | -0.4136 | 0.01107 | -0.0398 | -37.3622
-5 | -0.3453 | 0.00979 | -0.0426 | -35.2707
-4.5 | -0.2849 | 0.00905 | -0.0433 | -31.4807
-4 | -0.2344 | 0.00827 | -0.0417 | -28.3434
-3.5 | -0.1811 | 0.00775 | -0.0409 | -23.3677
-3 | -0.1264 | 0.00736 | -0.0406 | -17.1739
-2.5 | -0.0711 | 0.00698 | -0.0404 | -10.1862
-2 | -0.0157 | 0.00663 | -0.0404 | -2.368
-1.5 | 0.0396 | 0.00617 | -0.0404 | 6.4182
-1 | 0.0949 | 0.0056 | -0.0404 | 16.9464
-0.5 | 0.1491 | 0.00501 | -0.0401 | 29.7605
0 | 0.1996 | 0.00448 | -0.0386 | 44.5536
0.5 | 0.2644 | 0.00436 | -0.0399 | 60.6422
1 | 0.3216 | 0.00454 | -0.0401 | 70.837
1.5 | 0.3767 | 0.00477 | -0.0399 | 78.9727
2 | 0.4318 | 0.00503 | -0.0397 | 85.8449
2.5 | 0.4868 | 0.00534 | -0.0395 | 91.161
3 | 0.5417 | 0.00571 | -0.0394 | 94.8687
3.5 | 0.5964 | 0.0061 | -0.0392 | 97.7705
4 | 0.6508 | 0.00656 | -0.0391 | 99.2073
4.5 | 0.7048 | 0.00709 | -0.0389 | 99.4076
5 | 0.7584 | 0.00769 | -0.0387 | 98.6216
5.5 | 0.8113 | 0.00838 | -0.0385 | 96.8138
6 | 0.8634 | 0.0092 | -0.0381 | 93.8478
6.5 | 0.9151 | 0.01004 | -0.0378 | 91.1454
7 | 0.9662 | 0.01096 | -0.0373 | 88.1569
7.5 | 1.0169 | 0.0119 | -0.0368 | 85.4538
8 | 1.0665 | 0.01304 | -0.036 | 81.7868
8.5 | 1.1158 | 0.01411 | -0.0353 | 79.0787
9 | 1.1626 | 0.01551 | -0.0342 | 74.9581
9.5 | 1.2091 | 0.01681 | -0.0332 | 71.9274
10 | 1.2452 | 0.01951 | -0.031 | 63.8237
10.5 | 1.2887 | 0.02088 | -0.0298 | 61.7193
11 | 1.3256 | 0.02292 | -0.0279 | 57.836
11.5 | 1.358 | 0.02521 | -0.0257 | 53.8675
12 | 1.3841 | 0.02775 | -0.0231 | 49.8775
12.5 | 1.392 | 0.03107 | -0.0188 | 44.8021
13 | 1.3794 | 0.03673 | -0.0158 | 37.5551
13.5 | 1.3514 | 0.04583 | -0.0167 | 29.4872
14 | 1.3167 | 0.05763 | -0.0212 | 22.8475
15.5 | 1.2151 | 0.10095 | -0.0444 | 12.0367
16 | 1.1852 | 0.11638 | -0.0525 | 10.1839
16.5 | 1.1563 | 0.1323 | -0.0607 | 8.74
17 | 1.1255 | 0.14963 | -0.0698 | 7.5219
18.5 | 0.9892 | 0.24037 | -0.1128 | 4.1153
19 | 1.0033 | 0.24926 | -0.1177 | 4.0251
19.5 | 1.0185 | 0.25801 | -0.1228 | 3.9475
20 | 1.0348 | 0.26754 | -0.1286 | 3.8678

## 43. Re 1M Mach 0.10 (1)
BIGFOIL.COM POLAR EXPORT
AG40d-02r
AG40d-02r |  |  |  | Cl Max: | 1.066 | at alpha= | 9 | deg
JavaFoil+Calcfoil stall+Eppler ext transition |  |  |  | L/D Max: | 84.787 | at alpha= | 4.5 | deg
Re: | 1000000 |  |  | Cd Min: | 0.0059 | at alpha= | 0.5 | deg
Mach: | 0.1 |  |  | Cl=0 at alpha= | -1.839 | deg
|  |  |  | @ Cl=0.1, Cd= | 0.0062609
|  |  |  | @ Cl=0.4, Cd= | 0.006388
|  |  |  | @ Cl=0.6, Cd= | 0.0075562
alpha (deg) | Cl | Cd | Cm | Cl/Cd
-14 | -0.277 | 0.11225 | -0.014 | -2.468
-13.5 | -0.295 | 0.10655 | -0.014 | -2.773
-13 | -0.314 | 0.10027 | -0.013 | -3.134
-12.5 | -0.333 | 0.09549 | -0.013 | -3.488
-12 | -0.352 | 0.08936 | -0.013 | -3.937
-11.5 | -0.37 | 0.08461 | -0.013 | -4.368
-11 | -0.386 | 0.08026 | -0.013 | -4.81
-10.5 | -0.401 | 0.07604 | -0.013 | -5.268
-10 | -0.413 | 0.0708 | -0.013 | -5.829
-9.5 | -0.421 | 0.06662 | -0.013 | -6.325
-9 | -0.426 | 0.06213 | -0.012 | -6.857
-8.5 | -0.426 | 0.05888 | -0.012 | -7.236
-8 | -0.421 | 0.05455 | -0.012 | -7.718
-7.5 | -0.41 | 0.05181 | -0.012 | -7.923
-7 | -0.394 | 0.0481 | -0.011 | -8.197
-6.5 | -0.373 | 0.04533 | -0.011 | -8.22
-6 | -0.346 | 0.04289 | -0.011 | -8.063
-5.5 | -0.314 | 0.0404 | -0.012 | -7.777
-5 | -0.279 | 0.03813 | -0.012 | -7.306
-4.5 | -0.298 | 0.00986 | -0.035 | -30.26
-4 | -0.246 | 0.00964 | -0.036 | -25.512
-3.5 | -0.191 | 0.00942 | -0.036 | -20.304
-3 | -0.135 | 0.00919 | -0.036 | -14.678
-2.5 | -0.077 | 0.00873 | -0.036 | -8.853
-2 | -0.019 | 0.00809 | -0.036 | -2.355
-1.5 | 0.04 | 0.00669 | -0.037 | 5.923
-1 | 0.098 | 0.00627 | -0.037 | 15.705
-0.5 | 0.157 | 0.006 | -0.037 | 26.212
0 | 0.216 | 0.00595 | -0.037 | 36.333
0.5 | 0.275 | 0.0059 | -0.037 | 46.554
1 | 0.334 | 0.00612 | -0.038 | 54.492
1.5 | 0.392 | 0.00635 | -0.038 | 61.739
2 | 0.451 | 0.00663 | -0.038 | 67.992
2.5 | 0.509 | 0.00698 | -0.038 | 72.873
3 | 0.567 | 0.00734 | -0.038 | 77.246
3.5 | 0.625 | 0.00772 | -0.039 | 80.985
4 | 0.682 | 0.00815 | -0.039 | 83.677
4.5 | 0.739 | 0.00871 | -0.039 | 84.787
5 | 0.793 | 0.0094 | -0.039 | 84.403
5.5 | 0.845 | 0.01026 | -0.039 | 82.39
6 | 0.894 | 0.01158 | -0.04 | 77.224
6.5 | 0.94 | 0.01261 | -0.04 | 74.5
7 | 0.98 | 0.01333 | -0.04 | 73.524
7.5 | 1.014 | 0.01401 | -0.04 | 72.347
8 | 1.041 | 0.0148 | -0.041 | 70.316
8.5 | 1.06 | 0.01589 | -0.041 | 66.708
9 | 1.066 | 0.01568 | -0.041 | 68.031
9.5 | 1.059 | 0.01769 | -0.041 | 59.881
10 | 0.859 | 0.06573 | -0.018 | 13.067
10.5 | 0.847 | 0.07049 | -0.016 | 12.01
11 | 0.83 | 0.07571 | -0.015 | 10.96
11.5 | 0.808 | 0.08091 | -0.015 | 9.985
12 | 0.782 | 0.0864 | -0.016 | 9.046
12.5 | 0.751 | 0.09204 | -0.015 | 8.163
13 | 0.719 | 0.09683 | -0.016 | 7.422
13.5 | 0.684 | 0.1031 | -0.016 | 6.632
14 | 0.648 | 0.11036 | -0.016 | 5.871

## 44. Re 1M Mach 0.10 (2)
BIGFOIL.COM POLAR EXPORT
AG40d-02r
AG40d-02r |  |  |  | Cl Max: | 1.3754 | at alpha= | 12 | deg
XFOIL ncrit=9 |  |  |  | L/D Max: | 99.439 | at alpha= | 4.5 | deg
Re: | 1000000 |  |  | Cd Min: | 0.00437 | at alpha= | 0.5 | deg
Mach: | 0.1 |  |  | Cl=0 at alpha= | -1.8575 | deg
|  |  |  | @ Cl=0.1, Cd= | 0.0055721
|  |  |  | @ Cl=0.4, Cd= | 0.0048833
|  |  |  | @ Cl=0.6, Cd= | 0.0061417
alpha (deg) | Cl | Cd | Cm | Cl/Cd
-20 | -0.8357 | 0.26292 | 0.0887 | -3.1785
-19.5 | -0.8182 | 0.25635 | 0.0845 | -3.1917
-19 | -0.8005 | 0.24955 | 0.0803 | -3.2078
-18.5 | -0.7819 | 0.24238 | 0.076 | -3.2259
-18 | -0.7643 | 0.23528 | 0.0715 | -3.2485
-17.5 | -0.7474 | 0.22817 | 0.0673 | -3.2756
-17 | -0.731 | 0.22099 | 0.0631 | -3.3078
-16.5 | -0.715 | 0.21379 | 0.0592 | -3.3444
-16 | -0.6992 | 0.20643 | 0.0553 | -3.3871
-15.5 | -0.686 | 0.19809 | 0.0517 | -3.4631
-15 | -0.6711 | 0.19163 | 0.0491 | -3.5021
-14.5 | -0.6567 | 0.18499 | 0.046 | -3.5499
-14 | -0.6427 | 0.17796 | 0.0428 | -3.6115
-13.5 | -0.6297 | 0.17061 | 0.0396 | -3.6909
-13 | -0.6183 | 0.16174 | 0.0352 | -3.8228
-12.5 | -0.6078 | 0.15357 | 0.0315 | -3.9578
-12 | -0.5984 | 0.14542 | 0.0283 | -4.115
-11.5 | -0.5954 | 0.13617 | 0.0254 | -4.3725
-11 | -0.5845 | 0.12964 | 0.0231 | -4.5086
-10.5 | -0.5748 | 0.12271 | 0.0204 | -4.6842
-10 | -0.5669 | 0.11508 | 0.0171 | -4.9261
-9.5 | -0.5609 | 0.10687 | 0.0133 | -5.2484
-9 | -0.5569 | 0.09796 | 0.0088 | -5.685
-8.5 | -0.5518 | 0.08823 | 0.0028 | -6.2541
-8 | -0.5492 | 0.07845 | -0.0043 | -7.0006
-7 | -0.5589 | 0.0251 | -0.0419 | -22.2669
-6.5 | -0.5232 | 0.01644 | -0.0406 | -31.8248
-6 | -0.4755 | 0.01411 | -0.0391 | -33.6995
-5.5 | -0.4154 | 0.01132 | -0.0404 | -36.6961
-5 | -0.347 | 0.0099 | -0.0432 | -35.0505
-4.5 | -0.2872 | 0.00914 | -0.0436 | -31.4223
-4 | -0.2363 | 0.00832 | -0.042 | -28.4014
-3.5 | -0.1823 | 0.00781 | -0.0412 | -23.3419
-3 | -0.1272 | 0.0074 | -0.0408 | -17.1892
-2.5 | -0.0716 | 0.00701 | -0.0407 | -10.214
-2 | -0.0159 | 0.00666 | -0.0406 | -2.3874
-1.5 | 0.0399 | 0.00619 | -0.0406 | 6.4459
-1 | 0.0955 | 0.00562 | -0.0406 | 16.9929
-0.5 | 0.15 | 0.00504 | -0.0403 | 29.7619
0 | 0.2011 | 0.00451 | -0.0389 | 44.5898
0.5 | 0.2651 | 0.00437 | -0.0399 | 60.6636
1 | 0.3234 | 0.00455 | -0.0403 | 71.0769
1.5 | 0.3788 | 0.00478 | -0.0401 | 79.2469
2 | 0.4342 | 0.00505 | -0.0399 | 85.9802
2.5 | 0.4896 | 0.00537 | -0.0397 | 91.1732
3 | 0.5448 | 0.00573 | -0.0395 | 95.0785
3.5 | 0.5998 | 0.00614 | -0.0393 | 97.6873
4 | 0.6546 | 0.0066 | -0.0392 | 99.1818
4.5 | 0.709 | 0.00713 | -0.039 | 99.439
5 | 0.7629 | 0.00773 | -0.0388 | 98.6934
5.5 | 0.8162 | 0.00843 | -0.0385 | 96.8209
6 | 0.8686 | 0.00927 | -0.0381 | 93.7001
6.5 | 0.9207 | 0.01013 | -0.0377 | 90.8885
7 | 0.9722 | 0.01106 | -0.0372 | 87.9024
7.5 | 1.0229 | 0.01211 | -0.0365 | 84.4674
8 | 1.0733 | 0.01317 | -0.0357 | 81.4958
8.5 | 1.1213 | 0.01456 | -0.0347 | 77.0124
9 | 1.1694 | 0.01582 | -0.0336 | 73.9191
9.5 | 1.2156 | 0.01721 | -0.0324 | 70.6334
10 | 1.2519 | 0.0199 | -0.0302 | 62.9095
10.5 | 1.293 | 0.02164 | -0.0286 | 59.7505
11 | 1.3275 | 0.02398 | -0.0263 | 55.3586
11.5 | 1.3566 | 0.02656 | -0.0237 | 51.0768
12 | 1.3754 | 0.02947 | -0.0203 | 46.6712
12.5 | 1.3733 | 0.03369 | -0.0162 | 40.7628
13 | 1.3548 | 0.0409 | -0.0154 | 33.1247
13.5 | 1.3243 | 0.05131 | -0.0183 | 25.8098
14 | 1.2911 | 0.06392 | -0.0245 | 20.1987
14.5 | 1.2562 | 0.07823 | -0.0324 | 16.0578
15 | 1.2245 | 0.09286 | -0.0403 | 13.1865
15.5 | 1.1924 | 0.10839 | -0.0485 | 11.001
16 | 1.161 | 0.12448 | -0.0568 | 9.3268
16.5 | 1.1273 | 0.14196 | -0.0658 | 7.941
17.5 | 0.9662 | 0.22715 | -0.1054 | 4.2536
18 | 0.9809 | 0.23389 | -0.1094 | 4.1939
18.5 | 0.992 | 0.2415 | -0.1136 | 4.1077
19 | 1.0063 | 0.25039 | -0.1186 | 4.0189
19.5 | 1.0218 | 0.25914 | -0.1237 | 3.943
20 | 1.0384 | 0.26871 | -0.1296 | 3.8644

## 45. Re 1M Mach 0.25 (1)
BIGFOIL.COM POLAR EXPORT
AG40d-02r
AG40d-02r |  |  |  | Cl Max: | 1.042 | at alpha= | 8.5 | deg
JavaFoil+Calcfoil stall+Eppler ext transition |  |  |  | L/D Max: | 84.646 | at alpha= | 4.5 | deg
Re: | 1000000 |  |  | Cd Min: | 0.00598 | at alpha= | 0.5 | deg
Mach: | 0.25 |  |  | Cl=0 at alpha= | -1.8361 | deg
|  |  |  | @ Cl=0.1, Cd= | 0.0064962
|  |  |  | @ Cl=0.4, Cd= | 0.11091
|  |  |  | @ Cl=0.6, Cd= | 0.11091
alpha (deg) | Cl | Cd | Cm | Cl/Cd
-12.5 | -0.06 | 0.09777 | -0.014 | -0.617
-12 | -0.058 | 0.09257 | -0.014 | -0.621
-11.5 | -0.055 | 0.08673 | -0.014 | -0.631
-11 | -0.152 | 0.08212 | -0.014 | -1.847
-10.5 | -0.208 | 0.0778 | -0.014 | -2.672
-10 | -0.255 | 0.07476 | -0.013 | -3.407
-9.5 | -0.295 | 0.06917 | -0.013 | -4.261
-9 | -0.328 | 0.06488 | -0.013 | -5.053
-8.5 | -0.353 | 0.06026 | -0.013 | -5.857
-8 | -0.369 | 0.05639 | -0.013 | -6.548
-7.5 | -0.376 | 0.05272 | -0.013 | -7.139
-7 | -0.374 | 0.04975 | -0.012 | -7.514
-6.5 | -0.362 | 0.04664 | -0.012 | -7.769
-6 | -0.342 | 0.04359 | -0.012 | -7.855
-5.5 | -0.315 | 0.04077 | -0.012 | -7.733
-5 | -0.282 | 0.03852 | -0.012 | -7.321
-4.5 | -0.244 | 0.03612 | -0.015 | -6.757
-4 | -0.251 | 0.00976 | -0.037 | -25.757
-3.5 | -0.196 | 0.00951 | -0.037 | -20.584
-3 | -0.138 | 0.00929 | -0.037 | -14.891
-2.5 | -0.079 | 0.00893 | -0.037 | -8.886
-2 | -0.02 | 0.00841 | -0.037 | -2.326
-1.5 | 0.041 | 0.00686 | -0.038 | 5.934
-1 | 0.101 | 0.00649 | -0.038 | 15.591
-0.5 | 0.162 | 0.00613 | -0.038 | 26.344
0 | 0.222 | 0.00607 | -0.038 | 36.565
0.5 | 0.282 | 0.00598 | -0.038 | 47.235
1 | 0.343 | 0.0062 | -0.039 | 55.271
1.5 | 0.403 | 0.00645 | -0.039 | 62.486
2 | 0.463 | 0.00674 | -0.039 | 68.65
2.5 | 0.523 | 0.00711 | -0.039 | 73.55
3 | 0.583 | 0.00748 | -0.039 | 77.87
3.5 | 0.642 | 0.00788 | -0.04 | 81.462
4 | 0.701 | 0.00835 | -0.04 | 83.955
4.5 | 0.759 | 0.00896 | -0.04 | 84.646
5 | 0.814 | 0.00971 | -0.04 | 83.779
5.5 | 0.866 | 0.0109 | -0.04 | 79.46
6 | 0.915 | 0.01213 | -0.041 | 75.4
6.5 | 0.959 | 0.01313 | -0.041 | 73.004
7 | 0.996 | 0.0139 | -0.041 | 71.658
7.5 | 1.023 | 0.01474 | -0.041 | 69.425
8 | 1.041 | 0.01569 | -0.042 | 66.33
8.5 | 1.042 | 0.01552 | -0.042 | 67.145
9 | 0.833 | 0.05918 | -0.017 | 14.077
9.5 | 0.815 | 0.06376 | -0.015 | 12.79
10 | 0.787 | 0.06911 | -0.015 | 11.384
10.5 | 0.747 | 0.07381 | -0.015 | 10.124
11 | 0.697 | 0.07868 | -0.015 | 8.86
11.5 | 0.638 | 0.08458 | -0.016 | 7.542
12 | 0.571 | 0.091 | -0.017 | 6.272
12.5 | 0.497 | 0.09721 | -0.017 | 5.108
13 | 0.417 | 0.10461 | -0.017 | 3.986
13.5 | 0.331 | 0.11091 | -0.018 | 2.984

## 46. Re 1M Mach 0.25 (2)
BIGFOIL.COM POLAR EXPORT
AG40d-02r
AG40d-02r |  |  |  | Cl Max: | 1.2955 | at alpha= | 11 | deg
XFOIL ncrit=9 |  |  |  | L/D Max: | 99.3382 | at alpha= | 4 | deg
Re: | 1000000 |  |  | Cd Min: | 0.00444 | at alpha= | 0.5 | deg
Mach: | 0.25 |  |  | Cl=0 at alpha= | -1.8566 | deg
|  |  |  | @ Cl=0.1, Cd= | 0.0057454
|  |  |  | @ Cl=0.4, Cd= | 0.0049182
|  |  |  | @ Cl=0.6, Cd= | 0.0061607
alpha (deg) | Cl | Cd | Cm | Cl/Cd
-20 | -0.851 | 0.26772 | 0.0919 | -3.1787
-19.5 | -0.8325 | 0.26083 | 0.0875 | -3.1917
-19 | -0.8134 | 0.25361 | 0.083 | -3.2073
-18.5 | -0.7939 | 0.24621 | 0.0783 | -3.2245
-18 | -0.7754 | 0.23894 | 0.0737 | -3.2452
-17.5 | -0.7575 | 0.23163 | 0.0693 | -3.2703
-17 | -0.7401 | 0.22428 | 0.065 | -3.2999
-16.5 | -0.7229 | 0.21692 | 0.0609 | -3.3326
-16 | -0.7061 | 0.20943 | 0.0569 | -3.3715
-15.5 | -0.691 | 0.20164 | 0.0539 | -3.4269
-15 | -0.6749 | 0.1949 | 0.0507 | -3.4628
-14.5 | -0.6592 | 0.18792 | 0.0473 | -3.5079
-14 | -0.6443 | 0.18066 | 0.0439 | -3.5664
-13.5 | -0.6299 | 0.17303 | 0.0405 | -3.6404
-13 | -0.6172 | 0.16411 | 0.0358 | -3.7609
-12.5 | -0.6056 | 0.156 | 0.0322 | -3.8821
-12 | -0.599 | 0.14674 | 0.0289 | -4.082
-11.5 | -0.5871 | 0.14003 | 0.0269 | -4.1927
-11 | -0.5758 | 0.13311 | 0.0243 | -4.3257
-10.5 | -0.5657 | 0.12578 | 0.0213 | -4.4975
-10 | -0.5573 | 0.11787 | 0.018 | -4.7281
-9.5 | -0.5505 | 0.10922 | 0.0139 | -5.0403
-9 | -0.5427 | 0.10026 | 0.009 | -5.4129
-8.5 | -0.5368 | 0.09152 | 0.0043 | -5.8654
-8 | -0.533 | 0.08235 | -0.0012 | -6.4724
-7.5 | -0.5304 | 0.07214 | -0.0099 | -7.3524
-7 | -0.5115 | 0.05706 | -0.028 | -8.9642
-6.5 | -0.5195 | 0.02826 | -0.0432 | -18.3829
-6 | -0.4897 | 0.01745 | -0.0422 | -28.063
-5 | -0.3566 | 0.01073 | -0.0462 | -33.2339
-4.5 | -0.2996 | 0.00973 | -0.0452 | -30.7914
-4 | -0.2462 | 0.00867 | -0.0435 | -28.3968
-3.5 | -0.1896 | 0.00805 | -0.0427 | -23.5528
-3 | -0.1322 | 0.00759 | -0.0422 | -17.4177
-2.5 | -0.0744 | 0.00717 | -0.0419 | -10.3766
-2 | -0.0165 | 0.00677 | -0.0418 | -2.4372
-1 | 0.0986 | 0.00576 | -0.0418 | 17.1181
-0.5 | 0.1552 | 0.00517 | -0.0415 | 30.0193
0 | 0.2087 | 0.00465 | -0.0403 | 44.8817
0.5 | 0.2693 | 0.00444 | -0.0401 | 60.6532
1 | 0.3334 | 0.00463 | -0.0413 | 72.0086
1.5 | 0.3905 | 0.00487 | -0.041 | 80.1848
2 | 0.4477 | 0.00516 | -0.0408 | 86.7636
2.5 | 0.5048 | 0.0055 | -0.0405 | 91.7818
3 | 0.5619 | 0.00588 | -0.0403 | 95.5612
3.5 | 0.6189 | 0.0063 | -0.04 | 98.2381
4 | 0.6755 | 0.0068 | -0.0398 | 99.3382
4.5 | 0.7319 | 0.00737 | -0.0394 | 99.308
5 | 0.7877 | 0.00802 | -0.039 | 98.217
5.5 | 0.843 | 0.00879 | -0.0385 | 95.9044
6 | 0.8972 | 0.00973 | -0.0378 | 92.2097
6.5 | 0.9513 | 0.01068 | -0.0371 | 89.073
7 | 1.0051 | 0.01169 | -0.0362 | 85.9795
7.5 | 1.0572 | 0.01297 | -0.035 | 81.5112
8 | 1.1094 | 0.01419 | -0.0337 | 78.1818
8.5 | 1.1569 | 0.01606 | -0.0318 | 72.0361
9 | 1.2032 | 0.01792 | -0.0298 | 67.1429
9.5 | 1.2374 | 0.02114 | -0.0267 | 58.5336
10 | 1.2724 | 0.02397 | -0.0237 | 53.083
10.5 | 1.2939 | 0.02783 | -0.0198 | 46.493
11 | 1.2955 | 0.03232 | -0.0149 | 40.0835
11.5 | 1.2843 | 0.03855 | -0.013 | 33.3152
12 | 1.2652 | 0.04741 | -0.0156 | 26.6864
12.5 | 1.2381 | 0.05921 | -0.0219 | 20.9103
13 | 1.2029 | 0.07393 | -0.0308 | 16.2708
13.5 | 1.1626 | 0.09043 | -0.0402 | 12.8564
14 | 1.1183 | 0.10837 | -0.0496 | 10.3193
14.5 | 1.0736 | 0.1275 | -0.0593 | 8.4204
15 | 1.0239 | 0.14974 | -0.0704 | 6.8379
15.5 | 0.9581 | 0.18165 | -0.0853 | 5.2744
16 | 0.9533 | 0.19709 | -0.0926 | 4.8369

## 47. Re 1M Mach 0.50 (1)
BIGFOIL.COM POLAR EXPORT
AG40d-02r
AG40d-02r |  |  |  | Cl Max: | 1.163 | at alpha= | 20 | deg
JavaFoil+Calcfoil stall+Eppler ext transition |  |  |  | L/D Max: | 82.819 | at alpha= | 4 | deg
Re: | 1000000 |  |  | Cd Min: | 0.00647 | at alpha= | 0 | deg
Mach: | 0.5 |  |  | Cl=0 at alpha= | -1.8358 | deg
|  |  |  | @ Cl=0.1, Cd= | 0.007276
|  |  |  | @ Cl=0.4, Cd= | 0.0066637
|  |  |  | @ Cl=0.6, Cd= | 0.0077998
alpha (deg) | Cl | Cd | Cm | Cl/Cd
-20 | -0.968 | 0.19765 | -0.02 | -4.898
-19.5 | -0.942 | 0.18985 | -0.02 | -4.962
-19 | -0.916 | 0.18591 | -0.02 | -4.929
-18.5 | -0.891 | 0.18205 | -0.02 | -4.892
-18 | -0.865 | 0.17753 | -0.02 | -4.872
-17.5 | -0.838 | 0.17256 | -0.02 | -4.855
-17 | -0.811 | 0.16471 | -0.02 | -4.924
-16.5 | -0.785 | 0.1606 | -0.02 | -4.887
-16 | -0.759 | 0.15668 | -0.02 | -4.844
-15.5 | -0.733 | 0.152 | -0.02 | -4.822
-15 | -0.706 | 0.14516 | -0.019 | -4.861
-14.5 | -0.679 | 0.14066 | -0.019 | -4.826
-14 | -0.653 | 0.13533 | -0.019 | -4.822
-13.5 | -0.626 | 0.13123 | -0.019 | -4.772
-13 | -0.6 | 0.1276 | -0.019 | -4.702
-12.5 | -0.572 | 0.12186 | -0.018 | -4.697
-12 | -0.546 | 0.11667 | -0.018 | -4.679
-11.5 | -0.519 | 0.11215 | -0.018 | -4.632
-11 | -0.493 | 0.10852 | -0.018 | -4.542
-10.5 | -0.466 | 0.1024 | -0.017 | -4.547
-10 | -0.439 | 0.10138 | -0.017 | -4.331
-9.5 | -0.412 | 0.09865 | -0.017 | -4.18
-9 | -0.385 | 0.08496 | -0.017 | -4.536
-8.5 | -0.359 | 0.06769 | -0.017 | -5.298
-8 | -0.332 | 0.059 | -0.017 | -5.626
-7.5 | -0.305 | 0.06513 | -0.016 | -4.68
-7 | -0.278 | 0.05343 | -0.016 | -5.203
-6.5 | -0.251 | 0.05047 | -0.016 | -4.976
-6 | -0.224 | 0.04626 | -0.015 | -4.847
-5.5 | -0.197 | 0.04405 | -0.015 | -4.478
-5 | -0.17 | 0.0406 | -0.015 | -4.196
-4.5 | -0.242 | 0.0384 | -0.014 | -6.307
-4 | -0.214 | 0.03576 | -0.014 | -5.981
-3.5 | -0.214 | 0.01002 | -0.041 | -21.336
-3 | -0.153 | 0.00969 | -0.041 | -15.779
-2.5 | -0.088 | 0.00947 | -0.042 | -9.318
-2 | -0.022 | 0.00894 | -0.042 | -2.441
-1.5 | 0.045 | 0.00819 | -0.042 | 5.549
-1 | 0.113 | 0.00706 | -0.042 | 16.002
-0.5 | 0.181 | 0.00669 | -0.042 | 26.988
0 | 0.248 | 0.00647 | -0.043 | 38.343
0.5 | 0.316 | 0.00651 | -0.043 | 48.459
1 | 0.383 | 0.00658 | -0.043 | 58.182
1.5 | 0.45 | 0.00691 | -0.043 | 65.12
2 | 0.517 | 0.00722 | -0.044 | 71.634
2.5 | 0.584 | 0.00769 | -0.044 | 75.961
3 | 0.651 | 0.00815 | -0.044 | 79.803
3.5 | 0.716 | 0.00866 | -0.044 | 82.727
4 | 0.781 | 0.00943 | -0.045 | 82.819
4.5 | 0.844 | 0.01031 | -0.045 | 81.886
5 | 0.901 | 0.01158 | -0.045 | 77.83
5.5 | 0.95 | 0.01312 | -0.045 | 72.399
6 | 0.985 | 0.01486 | -0.046 | 66.271
6.5 | 0.993 | 0.0165 | -0.046 | 60.161
7 | 0.736 | 0.04954 | -0.016 | 14.861
7.5 | 0.501 | 0.05406 | -0.017 | 9.269
8 | 0.528 | 0.06154 | -0.017 | 8.573
8.5 | 0.554 | 0.06425 | -0.018 | 8.629
9 | 0.581 | 0.09125 | -0.019 | 6.369
9.5 | 0.608 | 0.07733 | -0.02 | 7.859
10 | 0.635 | 0.10006 | -0.021 | 6.342
10.5 | 0.661 | 0.10364 | -0.021 | 6.376
11 | 0.688 | 0.10936 | -0.022 | 6.291
11.5 | 0.714 | 0.11434 | -0.022 | 6.247
12 | 0.74 | 0.11763 | -0.023 | 6.295
12.5 | 0.768 | 0.12472 | -0.024 | 6.159
13 | 0.794 | 0.13027 | -0.024 | 6.097
13.5 | 0.82 | 0.1336 | -0.025 | 6.14
14 | 0.848 | 0.13995 | -0.026 | 6.063
14.5 | 0.874 | 0.14426 | -0.026 | 6.06
15 | 0.9 | 0.14963 | -0.027 | 6.016
15.5 | 0.927 | 0.15458 | -0.027 | 5.996
16 | 0.954 | 0.16143 | -0.028 | 5.91
16.5 | 0.98 | 0.16408 | -0.028 | 5.971
17 | 1.006 | 0.17099 | -0.029 | 5.881
17.5 | 1.034 | 0.17593 | -0.03 | 5.875
18 | 1.059 | 0.17854 | -0.03 | 5.932
18.5 | 1.085 | 0.18513 | -0.03 | 5.858
19 | 1.111 | 0.19062 | -0.031 | 5.828
19.5 | 1.138 | 0.19514 | -0.032 | 5.832
20 | 1.163 | 0.19901 | -0.032 | 5.845

## 48. Re 1M Mach 0.50 (2)
BIGFOIL.COM POLAR EXPORT
AG40d-02r
AG40d-02r |  |  |  | Cl Max: | 1.1986 | at alpha= | 8 | deg
XFOIL ncrit=9 |  |  |  | L/D Max: | 100.365 | at alpha= | 4 | deg
Re: | 1000000 |  |  | Cd Min: | 0.00156 | at alpha= | -3.5 | deg
Mach: | 0.5 |  |  | Cl=0 at alpha= | -1.8475 | deg
|  |  |  | @ Cl=0.1, Cd= | 0.0063985
|  |  |  | @ Cl=0.4, Cd= | 0.0050906
|  |  |  | @ Cl=0.6, Cd= | 0.0062319
alpha (deg) | Cl | Cd | Cm | Cl/Cd
-20 | -0.9282 | 0.293 | 0.1069 | -3.1679
-19.5 | -0.9041 | 0.28399 | 0.1013 | -3.1836
-19 | -0.8806 | 0.27528 | 0.0956 | -3.1989
-18.5 | -0.8577 | 0.26671 | 0.0899 | -3.2159
-17 | -0.7909 | 0.2409 | 0.0753 | -3.2831
-16.5 | -0.7693 | 0.23289 | 0.0709 | -3.3033
-16 | -0.7475 | 0.22484 | 0.0664 | -3.3246
-15.5 | -0.726 | 0.21672 | 0.0619 | -3.3499
-15 | -0.7049 | 0.20855 | 0.0575 | -3.38
-14.5 | -0.684 | 0.20022 | 0.0532 | -3.4162
-14 | -0.6628 | 0.19134 | 0.0482 | -3.464
-13.5 | -0.6443 | 0.18262 | 0.0432 | -3.5281
-13 | -0.6268 | 0.17409 | 0.0389 | -3.6004
-12.5 | -0.6098 | 0.16611 | 0.0367 | -3.6711
-12 | -0.5926 | 0.15847 | 0.0334 | -3.7395
-11.5 | -0.5767 | 0.15059 | 0.0299 | -3.8296
-11 | -0.5614 | 0.14192 | 0.0251 | -3.9557
-10.5 | -0.5487 | 0.13357 | 0.021 | -4.108
-10 | -0.402 | 0.10857 | -0.0007 | -3.7027
-9.5 | -0.395 | 0.10151 | -0.0022 | -3.8912
-9 | -0.3893 | 0.09405 | -0.0041 | -4.1393
-8.5 | -0.3853 | 0.08606 | -0.0064 | -4.4771
-8 | -0.3832 | 0.07764 | -0.009 | -4.9356
-7.5 | -0.3896 | 0.06722 | -0.0123 | -5.7959
-7 | -0.3956 | 0.05802 | -0.0157 | -6.8183
-6.5 | -0.4064 | 0.04841 | -0.0206 | -8.395
-6 | -0.409 | 0.03615 | -0.0351 | -11.314
-5 | -0.3776 | 0.01112 | -0.0523 | -33.9568
-4.5 | -0.337 | 0.00464 | -0.0525 | -72.6293
-4 | -0.2788 | 0.00252 | -0.0507 | -110.6349
-3.5 | -0.2168 | 0.00156 | -0.0489 | -138.9744
-3 | -0.155 | 0.0084 | -0.0488 | -18.4524
-2.5 | -0.0875 | 0.00777 | -0.0479 | -11.2613
-2 | -0.0204 | 0.0073 | -0.0473 | -2.7945
-1.5 | 0.0465 | 0.00682 | -0.047 | 6.8182
-1 | 0.1125 | 0.0063 | -0.0468 | 17.8571
-0.5 | 0.1774 | 0.00576 | -0.0465 | 30.7986
0 | 0.2405 | 0.00528 | -0.0458 | 45.5492
0.5 | 0.2962 | 0.00485 | -0.0429 | 61.0722
1 | 0.3783 | 0.00499 | -0.0457 | 75.8116
1.5 | 0.443 | 0.00529 | -0.0452 | 83.7429
2 | 0.508 | 0.00564 | -0.0447 | 90.0709
2.5 | 0.5733 | 0.00604 | -0.0441 | 94.9172
3 | 0.6387 | 0.00651 | -0.0434 | 98.1106
3.5 | 0.7043 | 0.00705 | -0.0426 | 99.9007
4 | 0.7698 | 0.00767 | -0.0417 | 100.3651
4.5 | 0.8353 | 0.00839 | -0.0405 | 99.559
5 | 0.9 | 0.00931 | -0.0389 | 96.6702
5.5 | 0.9639 | 0.01043 | -0.0371 | 92.4161
6 | 1.0273 | 0.01171 | -0.0347 | 87.7284
6.5 | 1.0887 | 0.01339 | -0.0315 | 81.3069
7 | 1.1421 | 0.016 | -0.0271 | 71.3812
7.5 | 1.1823 | 0.01977 | -0.0214 | 59.8027
8 | 1.1986 | 0.02527 | -0.0151 | 47.4317
8.5 | 1.1823 | 0.03216 | -0.0105 | 36.7631
9 | 1.1545 | 0.04228 | -0.014 | 27.3061
9.5 | 1.122 | 0.05536 | -0.0227 | 20.2673
10 | 1.0884 | 0.06986 | -0.0323 | 15.5797
10.5 | 1.0546 | 0.08453 | -0.0406 | 12.476
11 | 1.0217 | 0.09905 | -0.0481 | 10.315
11.5 | 0.9917 | 0.11357 | -0.0552 | 8.7321
12 | 0.9664 | 0.12831 | -0.0625 | 7.5318
12.5 | 0.9483 | 0.1429 | -0.0697 | 6.6361
13 | 0.9395 | 0.15688 | -0.0767 | 5.9887

## 49. Re 2M Mach 0.00 (1)
BIGFOIL.COM POLAR EXPORT
AG40d-02r
AG40d-02r |  |  |  | Cl Max: | 1.081 | at alpha= | 9.5 | deg
JavaFoil+Calcfoil stall+Eppler ext transition |  |  |  | L/D Max: | 94.17 | at alpha= | 5 | deg
Re: | 2000000 |  |  | Cd Min: | 0.00594 | at alpha= | 1.5 | deg
Mach: | 0 |  |  | Cl=0 at alpha= | -1.8362 | deg
|  |  |  | @ Cl=0.1, Cd= | 0.0066003
|  |  |  | @ Cl=0.4, Cd= | 0.0059659
|  |  |  | @ Cl=0.6, Cd= | 0.0069248
alpha (deg) | Cl | Cd | Cm | Cl/Cd
-14 | -0.317 | 0.10376 | -0.015 | -3.055
-13.5 | -0.334 | 0.0973 | -0.015 | -3.428
-13 | -0.35 | 0.0923 | -0.015 | -3.793
-12.5 | -0.366 | 0.08781 | -0.015 | -4.173
-12 | -0.382 | 0.08338 | -0.015 | -4.586
-11.5 | -0.397 | 0.07864 | -0.015 | -5.05
-11 | -0.41 | 0.0749 | -0.014 | -5.48
-10.5 | -0.422 | 0.07034 | -0.014 | -5.996
-10 | -0.431 | 0.06635 | -0.015 | -6.492
-9.5 | -0.436 | 0.06268 | -0.015 | -6.96
-9 | -0.438 | 0.05892 | -0.015 | -7.435
-8.5 | -0.435 | 0.05546 | -0.014 | -7.846
-8 | -0.428 | 0.052 | -0.015 | -8.232
-7.5 | -0.415 | 0.04899 | -0.014 | -8.475
-7 | -0.397 | 0.04609 | -0.014 | -8.619
-6.5 | -0.375 | 0.04355 | -0.015 | -8.599
-6 | -0.347 | 0.04105 | -0.015 | -8.45
-5.5 | -0.392 | 0.0094 | -0.035 | -41.672
-5 | -0.347 | 0.00919 | -0.035 | -37.704
-4.5 | -0.297 | 0.00896 | -0.035 | -33.21
-4 | -0.245 | 0.00873 | -0.035 | -28.068
-3.5 | -0.19 | 0.00856 | -0.036 | -22.227
-3 | -0.134 | 0.00839 | -0.036 | -15.988
-2.5 | -0.077 | 0.00797 | -0.036 | -9.648
-2 | -0.019 | 0.00749 | -0.036 | -2.531
-1.5 | 0.039 | 0.00695 | -0.036 | 5.673
-1 | 0.098 | 0.00661 | -0.037 | 14.818
-0.5 | 0.156 | 0.00633 | -0.037 | 24.716
0 | 0.215 | 0.00622 | -0.037 | 34.563
0.5 | 0.273 | 0.00601 | -0.037 | 45.474
1 | 0.332 | 0.00599 | -0.037 | 55.429
1.5 | 0.39 | 0.00594 | -0.038 | 65.659
2 | 0.448 | 0.00609 | -0.038 | 73.674
2.5 | 0.506 | 0.00641 | -0.038 | 79.07
3 | 0.564 | 0.00672 | -0.038 | 83.918
3.5 | 0.622 | 0.00705 | -0.038 | 88.252
4 | 0.679 | 0.00749 | -0.039 | 90.7
4.5 | 0.735 | 0.0079 | -0.039 | 93.02
5 | 0.789 | 0.00838 | -0.039 | 94.17
5.5 | 0.841 | 0.00902 | -0.039 | 93.302
6 | 0.89 | 0.01013 | -0.039 | 87.903
6.5 | 0.936 | 0.0111 | -0.04 | 84.309
7 | 0.977 | 0.01172 | -0.04 | 83.387
7.5 | 1.011 | 0.0123 | -0.04 | 82.24
8 | 1.04 | 0.01293 | -0.04 | 80.421
8.5 | 1.061 | 0.01378 | -0.041 | 76.987
9 | 1.075 | 0.0146 | -0.041 | 73.588
9.5 | 1.081 | 0.01539 | -0.041 | 70.203
10 | 1.069 | 0.0164 | -0.041 | 65.209
10.5 | 1.048 | 0.01786 | -0.041 | 58.713
11 | 1 | 0.02231 | -0.039 | 44.846
11.5 | 0.944 | 0.03129 | -0.038 | 30.177
12 | 0.838 | 0.06595 | -0.03 | 12.713
12.5 | 0.791 | 0.08193 | -0.025 | 9.656
13 | 0.761 | 0.08765 | -0.024 | 8.682
13.5 | 0.727 | 0.09465 | -0.023 | 7.685
14 | 0.693 | 0.10184 | -0.022 | 6.809
14.5 | 0.66 | 0.10797 | -0.021 | 6.116

## 50. Re 2M Mach 0.00 (2)
BIGFOIL.COM POLAR EXPORT
AG40d-02r
AG40d-02r |  |  |  | Cl Max: | 1.5262 | at alpha= | 15 | deg
XFOIL ncrit=9 |  |  |  | L/D Max: | 111.42 | at alpha= | 4.5 | deg
Re: | 2000000 |  |  | Cd Min: | 0.00415 | at alpha= | 1 | deg
Mach: | 0 |  |  | Cl=0 at alpha= | -1.8449 | deg
|  |  |  | @ Cl=0.1, Cd= | 0.0052619
|  |  |  | @ Cl=0.4, Cd= | 0.0042836
|  |  |  | @ Cl=0.6, Cd= | 0.0054646
alpha (deg) | Cl | Cd | Cm | Cl/Cd
-13.5 | -0.6351 | 0.16912 | 0.0402 | -3.7553
-13 | -0.6235 | 0.16168 | 0.0371 | -3.8564
-12.5 | -0.6128 | 0.1525 | 0.0333 | -4.0184
-12 | -0.6041 | 0.14419 | 0.0302 | -4.1896
-11.5 | -0.5962 | 0.1359 | 0.027 | -4.387
-11 | -0.5894 | 0.12749 | 0.0238 | -4.6231
-10.5 | -0.5949 | 0.11654 | 0.0195 | -5.1047
-10 | -0.5886 | 0.10888 | 0.0161 | -5.406
-9.5 | -0.5829 | 0.10108 | 0.0123 | -5.7667
-9 | -0.5787 | 0.09287 | 0.0079 | -6.2313
-8.5 | -0.723 | 0.01939 | -0.0415 | -37.2873
-8 | -0.6797 | 0.01516 | -0.0408 | -44.8351
-7.5 | -0.6305 | 0.01307 | -0.0402 | -48.2402
-7 | -0.58 | 0.01166 | -0.0394 | -49.7427
-6 | -0.456 | 0.00937 | -0.0424 | -48.666
-5.5 | -0.4072 | 0.0086 | -0.0407 | -47.3488
-5 | -0.354 | 0.00817 | -0.04 | -43.3293
-4.5 | -0.2987 | 0.00774 | -0.0397 | -38.5917
-4 | -0.2429 | 0.00729 | -0.0396 | -33.3196
-3.5 | -0.1867 | 0.0069 | -0.0395 | -27.058
-3 | -0.1304 | 0.00658 | -0.0395 | -19.8176
-2.5 | -0.074 | 0.00625 | -0.0396 | -11.84
-2 | -0.0175 | 0.00591 | -0.0396 | -2.9611
-1.5 | 0.0389 | 0.00559 | -0.0398 | 6.9589
-1 | 0.0951 | 0.00529 | -0.0398 | 17.9773
-0.5 | 0.1508 | 0.00497 | -0.0399 | 30.3421
0 | 0.2064 | 0.00468 | -0.04 | 44.1026
0.5 | 0.2613 | 0.00442 | -0.0399 | 59.1176
1 | 0.3136 | 0.00415 | -0.0389 | 75.5663
1.5 | 0.3755 | 0.00416 | -0.04 | 90.2644
2 | 0.431 | 0.00444 | -0.0399 | 97.0721
2.5 | 0.4864 | 0.00475 | -0.0398 | 102.4
3 | 0.5418 | 0.00507 | -0.0398 | 106.8639
3.5 | 0.597 | 0.00544 | -0.0397 | 109.7426
4 | 0.6518 | 0.00589 | -0.0396 | 110.6621
4.5 | 0.7064 | 0.00634 | -0.0396 | 111.4196
5 | 0.7605 | 0.00689 | -0.0394 | 110.3774
5.5 | 0.814 | 0.00752 | -0.0392 | 108.2447
6 | 0.8672 | 0.00818 | -0.039 | 106.0147
6.5 | 0.9202 | 0.00885 | -0.0388 | 103.9774
7 | 0.973 | 0.00951 | -0.0385 | 102.3134
7.5 | 1.0249 | 0.01029 | -0.0381 | 99.6016
8 | 1.0767 | 0.01104 | -0.0376 | 97.5272
8.5 | 1.128 | 0.01181 | -0.0372 | 95.5123
9 | 1.1782 | 0.01272 | -0.0365 | 92.6258
9.5 | 1.2283 | 0.01353 | -0.036 | 90.7834
10 | 1.2759 | 0.01471 | -0.0351 | 86.7369
10.5 | 1.3209 | 0.01614 | -0.034 | 81.8401
11 | 1.3668 | 0.01728 | -0.033 | 79.0972
11.5 | 1.4101 | 0.01865 | -0.0318 | 75.6086
12 | 1.4509 | 0.02014 | -0.0303 | 72.0407
12.5 | 1.4884 | 0.02182 | -0.0286 | 68.2126
13 | 1.5175 | 0.02414 | -0.0261 | 62.8625
13.5 | 1.5092 | 0.02878 | -0.0199 | 52.4392
14 | 1.5135 | 0.03235 | -0.0169 | 46.7852
14.5 | 1.5233 | 0.03626 | -0.0163 | 42.0105
15 | 1.5262 | 0.0416 | -0.017 | 36.6875
15.5 | 1.517 | 0.04925 | -0.0195 | 30.802
16 | 1.4902 | 0.06054 | -0.0247 | 24.6151
16.5 | 1.4443 | 0.07612 | -0.0326 | 18.974
17 | 1.3752 | 0.09694 | -0.043 | 14.1861
17.5 | 1.2854 | 0.12325 | -0.0562 | 10.4292
18 | 1.2035 | 0.15028 | -0.0703 | 8.0084
18.5 | 1.1479 | 0.17401 | -0.0833 | 6.5967
19 | 1.1268 | 0.19048 | -0.0926 | 5.9156
19.5 | 1.0985 | 0.21125 | -0.1045 | 5.2

## 51. Re 2M Mach 0.10 (1)
BIGFOIL.COM POLAR EXPORT
AG40d-02r
AG40d-02r |  |  |  | Cl Max: | 1.075 | at alpha= | 9.5 | deg
JavaFoil+Calcfoil stall+Eppler ext transition |  |  |  | L/D Max: | 94.149 | at alpha= | 5 | deg
Re: | 2000000 |  |  | Cd Min: | 0.00596 | at alpha= | 1.5 | deg
Mach: | 0.1 |  |  | Cl=0 at alpha= | -1.839 | deg
|  |  |  | @ Cl=0.1, Cd= | 0.0066202
|  |  |  | @ Cl=0.4, Cd= | 0.0059803
|  |  |  | @ Cl=0.6, Cd= | 0.0069321
alpha (deg) | Cl | Cd | Cm | Cl/Cd
-14 | -0.278 | 0.10388 | -0.015 | -2.672
-13.5 | -0.296 | 0.09843 | -0.015 | -3.009
-13 | -0.315 | 0.09313 | -0.015 | -3.382
-12.5 | -0.334 | 0.08906 | -0.015 | -3.749
-12 | -0.353 | 0.08389 | -0.015 | -4.203
-11.5 | -0.37 | 0.07895 | -0.015 | -4.692
-11 | -0.387 | 0.07474 | -0.015 | -5.176
-10.5 | -0.401 | 0.071 | -0.014 | -5.652
-10 | -0.414 | 0.06702 | -0.015 | -6.171
-9.5 | -0.422 | 0.06293 | -0.015 | -6.709
-9 | -0.427 | 0.05927 | -0.015 | -7.204
-8.5 | -0.427 | 0.05586 | -0.014 | -7.642
-8 | -0.422 | 0.0523 | -0.015 | -8.071
-7.5 | -0.411 | 0.04913 | -0.015 | -8.373
-7 | -0.395 | 0.04633 | -0.014 | -8.525
-6.5 | -0.373 | 0.04373 | -0.014 | -8.54
-6 | -0.347 | 0.04119 | -0.015 | -8.415
-5.5 | -0.392 | 0.00941 | -0.035 | -41.692
-5 | -0.348 | 0.00921 | -0.035 | -37.721
-4.5 | -0.298 | 0.00896 | -0.035 | -33.305
-4 | -0.246 | 0.00874 | -0.036 | -28.147
-3.5 | -0.191 | 0.00858 | -0.036 | -22.287
-3 | -0.135 | 0.0084 | -0.036 | -16.041
-2.5 | -0.077 | 0.00799 | -0.036 | -9.675
-2 | -0.019 | 0.00751 | -0.036 | -2.536
-1.5 | 0.04 | 0.00698 | -0.037 | 5.675
-1 | 0.098 | 0.00663 | -0.037 | 14.852
-0.5 | 0.157 | 0.00634 | -0.037 | 24.785
0 | 0.216 | 0.00624 | -0.037 | 34.621
0.5 | 0.275 | 0.00603 | -0.037 | 45.573
1 | 0.334 | 0.00601 | -0.038 | 55.503
1.5 | 0.392 | 0.00596 | -0.038 | 65.831
2 | 0.451 | 0.00611 | -0.038 | 73.773
2.5 | 0.509 | 0.00643 | -0.038 | 79.205
3 | 0.567 | 0.00675 | -0.038 | 84.066
3.5 | 0.625 | 0.00707 | -0.039 | 88.384
4 | 0.682 | 0.00751 | -0.039 | 90.802
4.5 | 0.739 | 0.00794 | -0.039 | 93.083
5 | 0.793 | 0.00842 | -0.039 | 94.149
5.5 | 0.845 | 0.00907 | -0.039 | 93.131
6 | 0.894 | 0.01019 | -0.04 | 87.745
6.5 | 0.94 | 0.01117 | -0.04 | 84.149
7 | 0.98 | 0.01181 | -0.04 | 83.016
7.5 | 1.014 | 0.01239 | -0.04 | 81.859
8 | 1.041 | 0.01304 | -0.041 | 79.834
8.5 | 1.06 | 0.01392 | -0.041 | 76.131
9 | 1.071 | 0.0148 | -0.041 | 72.41
9.5 | 1.075 | 0.01566 | -0.041 | 68.629
10 | 1.057 | 0.01675 | -0.041 | 63.098
10.5 | 1.03 | 0.01835 | -0.041 | 56.152
11 | 0.978 | 0.0234 | -0.039 | 41.811
11.5 | 0.888 | 0.04266 | -0.035 | 20.814
12 | 0.8 | 0.07382 | -0.027 | 10.841
12.5 | 0.759 | 0.0844 | -0.023 | 8.998
13 | 0.726 | 0.08958 | -0.023 | 8.106
13.5 | 0.688 | 0.09652 | -0.022 | 7.132
14 | 0.652 | 0.10274 | -0.022 | 6.344
14.5 | 0.615 | 0.10921 | -0.021 | 5.628

## 52. Re 2M Mach 0.10 (2)
BIGFOIL.COM POLAR EXPORT
AG40d-02r
AG40d-02r |  |  |  | Cl Max: | 1.5018 | at alpha= | 13 | deg
XFOIL ncrit=9 |  |  |  | L/D Max: | 111.379 | at alpha= | 4.5 | deg
Re: | 2000000 |  |  | Cd Min: | 0.00417 | at alpha= | 1 | deg
Mach: | 0.1 |  |  | Cl=0 at alpha= | -1.8448 | deg
|  |  |  | @ Cl=0.1, Cd= | 0.0052849
|  |  |  | @ Cl=0.4, Cd= | 0.0042924
|  |  |  | @ Cl=0.6, Cd= | 0.0054666
alpha (deg) | Cl | Cd | Cm | Cl/Cd
-13 | -0.6231 | 0.16218 | 0.0373 | -3.842
-12.5 | -0.6121 | 0.153 | 0.0335 | -4.0007
-12 | -0.6032 | 0.14471 | 0.0303 | -4.1683
-11.5 | -0.595 | 0.13643 | 0.0271 | -4.3612
-11 | -0.5879 | 0.12806 | 0.0239 | -4.5908
-10.5 | -0.592 | 0.11753 | 0.0198 | -5.037
-10 | -0.5852 | 0.10992 | 0.0165 | -5.3239
-9.5 | -0.5789 | 0.10222 | 0.0128 | -5.6633
-9 | -0.5741 | 0.09412 | 0.0085 | -6.0997
-8 | -0.6804 | 0.01726 | -0.0418 | -39.4206
-7.5 | -0.6337 | 0.01398 | -0.041 | -45.329
-7 | -0.5838 | 0.0121 | -0.0401 | -48.2479
-6 | -0.4591 | 0.00971 | -0.0429 | -47.2812
-5.5 | -0.4103 | 0.00872 | -0.0411 | -47.0528
-5 | -0.3566 | 0.00825 | -0.0404 | -43.2242
-4.5 | -0.3008 | 0.00779 | -0.0401 | -38.6136
-4 | -0.2446 | 0.00732 | -0.0399 | -33.4153
-3.5 | -0.1879 | 0.00694 | -0.0398 | -27.0749
-3 | -0.1313 | 0.0066 | -0.0398 | -19.8939
-2.5 | -0.0745 | 0.00626 | -0.0398 | -11.901
-2 | -0.0176 | 0.00592 | -0.0399 | -2.973
-1.5 | 0.0391 | 0.00561 | -0.04 | 6.9697
-1 | 0.0956 | 0.00531 | -0.0401 | 18.0038
-0.5 | 0.1517 | 0.00499 | -0.0401 | 30.4008
0 | 0.2075 | 0.0047 | -0.0402 | 44.1489
0.5 | 0.2628 | 0.00444 | -0.0401 | 59.1892
1 | 0.3155 | 0.00417 | -0.0391 | 75.6595
1.5 | 0.3776 | 0.00418 | -0.0402 | 90.3349
2 | 0.4334 | 0.00446 | -0.0401 | 97.1749
2.5 | 0.4892 | 0.00477 | -0.04 | 102.5577
3 | 0.545 | 0.00509 | -0.0399 | 107.0727
3.5 | 0.6005 | 0.00547 | -0.0398 | 109.7806
4 | 0.6556 | 0.00591 | -0.0398 | 110.9306
4.5 | 0.7106 | 0.00638 | -0.0396 | 111.3793
5 | 0.7651 | 0.00694 | -0.0395 | 110.245
5.5 | 0.8189 | 0.00758 | -0.0393 | 108.0343
6 | 0.8726 | 0.00824 | -0.039 | 105.8981
6.5 | 0.9259 | 0.00893 | -0.0387 | 103.6842
7 | 0.9791 | 0.0096 | -0.0383 | 101.9896
7.5 | 1.0316 | 0.01036 | -0.0379 | 99.5753
8 | 1.0838 | 0.01114 | -0.0374 | 97.289
8.5 | 1.135 | 0.01206 | -0.0367 | 94.1128
9 | 1.186 | 0.0129 | -0.0361 | 91.938
9.5 | 1.2363 | 0.01378 | -0.0354 | 89.717
10 | 1.2809 | 0.01554 | -0.034 | 82.426
10.5 | 1.329 | 0.01655 | -0.033 | 80.3021
11 | 1.3739 | 0.01789 | -0.0318 | 76.7971
11.5 | 1.4162 | 0.01943 | -0.0303 | 72.8873
12 | 1.4556 | 0.02112 | -0.0285 | 68.9205
12.5 | 1.4894 | 0.02317 | -0.0263 | 64.2814
13 | 1.5018 | 0.02681 | -0.0221 | 56.0164
13.5 | 1.4854 | 0.03181 | -0.0165 | 46.696
14 | 1.4946 | 0.03575 | -0.0155 | 41.807
14.5 | 1.4954 | 0.04143 | -0.0163 | 36.0946
15 | 1.4844 | 0.04947 | -0.0191 | 30.0061
15.5 | 1.4585 | 0.06087 | -0.0246 | 23.9609
16 | 1.4104 | 0.07705 | -0.033 | 18.305
16.5 | 1.3433 | 0.09762 | -0.0435 | 13.7605
17 | 1.2587 | 0.12293 | -0.0562 | 10.2392
17.5 | 1.1791 | 0.14949 | -0.07 | 7.8875
18 | 1.1511 | 0.16589 | -0.0787 | 6.9389

## 53. Re 2M Mach 0.25 (1)
BIGFOIL.COM POLAR EXPORT
AG40d-02r
AG40d-02r |  |  |  | Cl Max: | 1.046 | at alpha= | 8.5 | deg
JavaFoil+Calcfoil stall+Eppler ext transition |  |  |  | L/D Max: | 94.004 | at alpha= | 5 | deg
Re: | 2000000 |  |  | Cd Min: | 0.00604 | at alpha= | 1.5 | deg
Mach: | 0.25 |  |  | Cl=0 at alpha= | -1.8361 | deg
|  |  |  | @ Cl=0.1, Cd= | 0.0067682
|  |  |  | @ Cl=0.4, Cd= | 0.10271
|  |  |  | @ Cl=0.6, Cd= | 0.10271
alpha (deg) | Cl | Cd | Cm | Cl/Cd
-12.5 | -0.06 | 0.09034 | -0.016 | -0.669
-12 | -0.058 | 0.08691 | -0.016 | -0.663
-11.5 | -0.055 | 0.08123 | -0.016 | -0.675
-11 | -0.152 | 0.0775 | -0.015 | -1.961
-10.5 | -0.208 | 0.0728 | -0.016 | -2.862
-10 | -0.255 | 0.06883 | -0.015 | -3.707
-9.5 | -0.295 | 0.06519 | -0.015 | -4.529
-9 | -0.328 | 0.06077 | -0.015 | -5.405
-8.5 | -0.354 | 0.057 | -0.015 | -6.204
-8 | -0.37 | 0.05333 | -0.015 | -6.935
-7.5 | -0.377 | 0.05031 | -0.015 | -7.495
-7 | -0.375 | 0.04705 | -0.015 | -7.96
-6.5 | -0.363 | 0.04453 | -0.014 | -8.149
-6 | -0.343 | 0.04187 | -0.014 | -8.186
-5.5 | -0.317 | 0.03893 | -0.017 | -8.14
-5 | -0.352 | 0.00926 | -0.036 | -37.988
-4.5 | -0.304 | 0.0091 | -0.036 | -33.381
-4 | -0.251 | 0.00886 | -0.037 | -28.367
-3.5 | -0.196 | 0.00867 | -0.037 | -22.587
-3 | -0.138 | 0.0085 | -0.037 | -16.273
-2.5 | -0.079 | 0.00819 | -0.037 | -9.689
-2 | -0.02 | 0.00771 | -0.037 | -2.536
-1.5 | 0.041 | 0.00725 | -0.038 | 5.616
-1 | 0.101 | 0.00676 | -0.038 | 14.957
-0.5 | 0.162 | 0.00643 | -0.038 | 25.11
0 | 0.222 | 0.00632 | -0.038 | 35.124
0.5 | 0.282 | 0.00614 | -0.038 | 46.002
1 | 0.343 | 0.00613 | -0.039 | 55.924
1.5 | 0.403 | 0.00604 | -0.039 | 66.688
2 | 0.463 | 0.0062 | -0.039 | 74.705
2.5 | 0.523 | 0.00655 | -0.039 | 79.879
3 | 0.583 | 0.00688 | -0.039 | 84.738
3.5 | 0.642 | 0.00722 | -0.04 | 88.957
4 | 0.701 | 0.00768 | -0.04 | 91.211
4.5 | 0.759 | 0.00814 | -0.04 | 93.231
5 | 0.814 | 0.00866 | -0.04 | 94.004
5.5 | 0.866 | 0.00956 | -0.04 | 90.623
6 | 0.915 | 0.0107 | -0.041 | 85.469
6.5 | 0.959 | 0.01163 | -0.041 | 82.447
7 | 0.996 | 0.01229 | -0.041 | 81.029
7.5 | 1.023 | 0.01298 | -0.041 | 78.813
8 | 1.041 | 0.01376 | -0.042 | 75.631
8.5 | 1.046 | 0.01468 | -0.042 | 71.267
9 | 1.035 | 0.01465 | -0.042 | 70.651
9.5 | 1.002 | 0.01696 | -0.042 | 59.115
10 | 0.93 | 0.022 | -0.04 | 42.268
10.5 | 0.793 | 0.05093 | -0.032 | 15.577
11 | 0.704 | 0.07285 | -0.023 | 9.669
11.5 | 0.644 | 0.07839 | -0.023 | 8.21
12 | 0.574 | 0.08485 | -0.022 | 6.77
12.5 | 0.499 | 0.09074 | -0.021 | 5.498
13 | 0.419 | 0.09697 | -0.021 | 4.317
13.5 | 0.332 | 0.10271 | -0.022 | 3.236

## 54. Re 2M Mach 0.25 (2)
BIGFOIL.COM POLAR EXPORT
AG40d-02r
AG40d-02r |  |  |  | Cl Max: | 1.4143 | at alpha= | 11.5 | deg
XFOIL ncrit=9 |  |  |  | L/D Max: | 112.061 | at alpha= | 4.5 | deg
Re: | 2000000 |  |  | Cd Min: | 0.00425 | at alpha= | 1.5 | deg
Mach: | 0.25 |  |  | Cl=0 at alpha= | -1.8433 | deg
|  |  |  | @ Cl=0.1, Cd= | 0.0053828
|  |  |  | @ Cl=0.4, Cd= | 0.0043097
|  |  |  | @ Cl=0.6, Cd= | 0.0054555
alpha (deg) | Cl | Cd | Cm | Cl/Cd
-20 | -0.8531 | 0.26834 | 0.0927 | -3.1792
-19.5 | -0.8331 | 0.26062 | 0.0881 | -3.1966
-19 | -0.8144 | 0.25329 | 0.0836 | -3.2153
-18.5 | -0.796 | 0.24604 | 0.0791 | -3.2352
-18 | -0.7779 | 0.2388 | 0.0748 | -3.2575
-17.5 | -0.7601 | 0.23152 | 0.0706 | -3.2831
-17 | -0.7425 | 0.22421 | 0.0666 | -3.3116
-16.5 | -0.7254 | 0.21685 | 0.0626 | -3.3452
-16 | -0.7086 | 0.20935 | 0.0587 | -3.3848
-15.5 | -0.6923 | 0.20174 | 0.0549 | -3.4316
-15 | -0.6792 | 0.1936 | 0.0513 | -3.5083
-14.5 | -0.6638 | 0.18679 | 0.048 | -3.5537
-14 | -0.6488 | 0.17973 | 0.0447 | -3.6099
-13.5 | -0.6345 | 0.17241 | 0.0414 | -3.6802
-13 | -0.6214 | 0.16463 | 0.0381 | -3.7745
-12.5 | -0.6094 | 0.15559 | 0.0343 | -3.9167
-12 | -0.5991 | 0.14729 | 0.031 | -4.0675
-11.5 | -0.5896 | 0.13908 | 0.0278 | -4.2393
-11 | -0.5884 | 0.12931 | 0.0242 | -4.5503
-10.5 | -0.5789 | 0.12209 | 0.0213 | -4.7416
-10 | -0.5701 | 0.11467 | 0.0182 | -4.9717
-9.5 | -0.562 | 0.10708 | 0.0148 | -5.2484
-9 | -0.5556 | 0.09907 | 0.0109 | -5.6082
-8.5 | -0.5514 | 0.09042 | 0.0063 | -6.0982
-8 | -0.5504 | 0.08089 | 0.0003 | -6.8043
-7.5 | -0.5433 | 0.07034 | -0.0097 | -7.7239
-7 | -0.5849 | 0.02254 | -0.0443 | -25.9494
-6.5 | -0.5366 | 0.0135 | -0.0458 | -39.7481
-6 | -0.4777 | 0.01133 | -0.0455 | -42.1624
-5.5 | -0.4271 | 0.00965 | -0.0434 | -44.2591
-5 | -0.3708 | 0.0088 | -0.0425 | -42.1364
-4.5 | -0.3126 | 0.00812 | -0.042 | -38.4975
-4 | -0.2539 | 0.00759 | -0.0416 | -33.4519
-3.5 | -0.195 | 0.00709 | -0.0413 | -27.5035
-3 | -0.1361 | 0.00669 | -0.0412 | -20.3438
-2.5 | -0.0772 | 0.00633 | -0.0411 | -12.1959
-2 | -0.0184 | 0.00598 | -0.0411 | -3.0769
-1.5 | 0.0403 | 0.00569 | -0.0411 | 7.0826
-1 | 0.0986 | 0.00539 | -0.0412 | 18.2931
-0.5 | 0.1565 | 0.00509 | -0.0412 | 30.7466
0 | 0.2142 | 0.0048 | -0.0413 | 44.625
0.5 | 0.2713 | 0.00455 | -0.0412 | 59.6264
1 | 0.3261 | 0.00429 | -0.0403 | 76.014
1.5 | 0.3878 | 0.00425 | -0.0408 | 91.2471
2 | 0.4471 | 0.00454 | -0.041 | 98.4802
2.5 | 0.5047 | 0.00486 | -0.0409 | 103.8477
3 | 0.5624 | 0.0052 | -0.0408 | 108.1538
3.5 | 0.6198 | 0.00559 | -0.0406 | 110.8766
4 | 0.677 | 0.00606 | -0.0404 | 111.7162
4.5 | 0.734 | 0.00655 | -0.0401 | 112.0611
5 | 0.7905 | 0.00715 | -0.0398 | 110.5594
5.5 | 0.8464 | 0.00786 | -0.0394 | 107.6845
6 | 0.9023 | 0.00856 | -0.0389 | 105.4089
6.5 | 0.9579 | 0.00932 | -0.0382 | 102.779
7 | 1.0134 | 0.0101 | -0.0375 | 100.3366
7.5 | 1.068 | 0.01102 | -0.0366 | 96.9147
8 | 1.1227 | 0.01188 | -0.0356 | 94.5034
8.5 | 1.1756 | 0.01304 | -0.0343 | 90.1534
9 | 1.2283 | 0.01414 | -0.033 | 86.867
9.5 | 1.2732 | 0.01631 | -0.0308 | 78.0625
10 | 1.3198 | 0.01803 | -0.0287 | 73.2002
10.5 | 1.3596 | 0.02041 | -0.026 | 66.6144
11 | 1.392 | 0.02328 | -0.0228 | 59.7938
11.5 | 1.4143 | 0.02663 | -0.0189 | 53.1093
12 | 1.4114 | 0.03092 | -0.0138 | 45.6468
12.5 | 1.3917 | 0.03831 | -0.0132 | 36.3273
13 | 1.3612 | 0.04923 | -0.0176 | 27.6498
13.5 | 1.3259 | 0.06303 | -0.0256 | 21.036
14 | 1.2891 | 0.07818 | -0.0342 | 16.4889
14.5 | 1.2483 | 0.09423 | -0.0424 | 13.2474
15 | 1.2057 | 0.11086 | -0.0504 | 10.8759
15.5 | 1.1623 | 0.12831 | -0.059 | 9.0585
16 | 1.1202 | 0.14665 | -0.0683 | 7.6386
16.5 | 1.0803 | 0.16633 | -0.0788 | 6.4949

## 55. Re 2M Mach 0.50 (1)
BIGFOIL.COM POLAR EXPORT
AG40d-02r
AG40d-02r |  |  |  | Cl Max: | 1.164 | at alpha= | 20 | deg
JavaFoil+Calcfoil stall+Eppler ext transition |  |  |  | L/D Max: | 92.055 | at alpha= | 4.5 | deg
Re: | 2000000 |  |  | Cd Min: | 0.00654 | at alpha= | 1 | deg
Mach: | 0.5 |  |  | Cl=0 at alpha= | -1.8358 | deg
|  |  |  | @ Cl=0.1, Cd= | 0.0073375
|  |  |  | @ Cl=0.4, Cd= | 0.0065476
|  |  |  | @ Cl=0.6, Cd= | 0.0071355
alpha (deg) | Cl | Cd | Cm | Cl/Cd
-20 | -0.969 | 0.17828 | -0.021 | -5.438
-19.5 | -0.942 | 0.17381 | -0.02 | -5.422
-19 | -0.917 | 0.16752 | -0.02 | -5.472
-18.5 | -0.891 | 0.16267 | -0.02 | -5.477
-18 | -0.865 | 0.15681 | -0.021 | -5.518
-17.5 | -0.839 | 0.15403 | -0.021 | -5.449
-17 | -0.811 | 0.14768 | -0.02 | -5.494
-16.5 | -0.785 | 0.14393 | -0.02 | -5.456
-16 | -0.759 | 0.14011 | -0.02 | -5.419
-15.5 | -0.733 | 0.13246 | -0.02 | -5.535
-15 | -0.706 | 0.13114 | -0.02 | -5.386
-14.5 | -0.679 | 0.12351 | -0.019 | -5.497
-14 | -0.653 | 0.11957 | -0.019 | -5.459
-13.5 | -0.627 | 0.11701 | -0.019 | -5.354
-13 | -0.6 | 0.11338 | -0.019 | -5.293
-12.5 | -0.573 | 0.10787 | -0.018 | -5.308
-12 | -0.546 | 0.10273 | -0.018 | -5.317
-11.5 | -0.52 | 0.09845 | -0.018 | -5.279
-11 | -0.493 | 0.09482 | -0.019 | -5.201
-10.5 | -0.466 | 0.0818 | -0.018 | -5.697
-10 | -0.439 | 0.07292 | -0.018 | -6.026
-9.5 | -0.413 | 0.06534 | -0.018 | -6.317
-9 | -0.386 | 0.07507 | -0.017 | -5.137
-8.5 | -0.359 | 0.06159 | -0.017 | -5.827
-8 | -0.332 | 0.05564 | -0.018 | -5.973
-7.5 | -0.305 | 0.05928 | -0.017 | -5.146
-7 | -0.278 | 0.05019 | -0.017 | -5.542
-6.5 | -0.251 | 0.04778 | -0.017 | -5.261
-6 | -0.225 | 0.04388 | -0.018 | -5.12
-5.5 | -0.198 | 0.04202 | -0.017 | -4.701
-5 | -0.171 | 0.03882 | -0.018 | -4.4
-4.5 | -0.243 | 0.03685 | -0.017 | -6.583
-4 | -0.267 | 0.00938 | -0.041 | -28.449
-3.5 | -0.214 | 0.00915 | -0.041 | -23.355
-3 | -0.153 | 0.00887 | -0.041 | -17.23
-2.5 | -0.088 | 0.00871 | -0.042 | -10.133
-2 | -0.022 | 0.0082 | -0.042 | -2.66
-1.5 | 0.045 | 0.00775 | -0.042 | 5.866
-1 | 0.113 | 0.00724 | -0.042 | 15.607
-0.5 | 0.181 | 0.00692 | -0.042 | 26.082
0 | 0.248 | 0.00671 | -0.043 | 36.982
0.5 | 0.316 | 0.00664 | -0.043 | 47.523
1 | 0.383 | 0.00654 | -0.043 | 58.587
1.5 | 0.45 | 0.00657 | -0.043 | 68.498
2 | 0.517 | 0.00662 | -0.044 | 78.19
2.5 | 0.584 | 0.00704 | -0.044 | 83
3 | 0.651 | 0.00744 | -0.044 | 87.391
3.5 | 0.716 | 0.00795 | -0.044 | 90.088
4 | 0.781 | 0.00853 | -0.045 | 91.641
4.5 | 0.844 | 0.00917 | -0.045 | 92.055
5 | 0.901 | 0.01014 | -0.045 | 88.877
5.5 | 0.95 | 0.01154 | -0.045 | 82.36
6 | 0.985 | 0.01308 | -0.046 | 75.312
6.5 | 0.993 | 0.01438 | -0.046 | 69.037
7 | 0.915 | 0.01474 | -0.046 | 62.092
7.5 | 0.613 | 0.01734 | -0.045 | 35.375
8 | 0.529 | 0.05608 | -0.021 | 9.438
8.5 | 0.555 | 0.06052 | -0.02 | 9.175
9 | 0.585 | 0.06194 | -0.024 | 9.44
9.5 | 0.608 | 0.07034 | -0.021 | 8.65
10 | 0.635 | 0.07114 | -0.021 | 8.927
10.5 | 0.661 | 0.09248 | -0.021 | 7.15
11 | 0.689 | 0.09684 | -0.023 | 7.11
11.5 | 0.715 | 0.10036 | -0.023 | 7.121
12 | 0.741 | 0.10365 | -0.023 | 7.147
12.5 | 0.768 | 0.10988 | -0.024 | 6.993
13 | 0.794 | 0.11408 | -0.025 | 6.964
13.5 | 0.821 | 0.11831 | -0.025 | 6.938
14 | 0.85 | 0.12288 | -0.027 | 6.914
14.5 | 0.875 | 0.12463 | -0.027 | 7.017
15 | 0.9 | 0.13032 | -0.027 | 6.91
15.5 | 0.929 | 0.1361 | -0.028 | 6.823
16 | 0.954 | 0.14054 | -0.028 | 6.791
16.5 | 0.98 | 0.14355 | -0.029 | 6.829
17 | 1.007 | 0.15151 | -0.029 | 6.644
17.5 | 1.034 | 0.15512 | -0.03 | 6.665
18 | 1.059 | 0.15865 | -0.03 | 6.678
18.5 | 1.085 | 0.1645 | -0.03 | 6.597
19 | 1.114 | 0.17214 | -0.032 | 6.47
19.5 | 1.138 | 0.17385 | -0.032 | 6.548
20 | 1.164 | 0.179 | -0.032 | 6.502

## 56. Re 2M Mach 0.50 (2)
BIGFOIL.COM POLAR EXPORT
AG40d-02r
AG40d-02r |  |  |  | Cl Max: | 1.2393 | at alpha= | 8 | deg
XFOIL ncrit=9 |  |  |  | L/D Max: | 115.104 | at alpha= | 4 | deg
Re: | 2000000 |  |  | Cd Min: | 0.00459 | at alpha= | 1.5 | deg
Mach: | 0.5 |  |  | Cl=0 at alpha= | -1.8343 | deg
|  |  |  | @ Cl=0.1, Cd= | 0.0057931
|  |  |  | @ Cl=0.4, Cd= | 0.0046808
|  |  |  | @ Cl=0.6, Cd= | 0.0054347
alpha (deg) | Cl | Cd | Cm | Cl/Cd
-20 | -0.9296 | 0.29332 | 0.1078 | -3.1692
-19.5 | -0.9061 | 0.2843 | 0.1023 | -3.1871
-19 | -0.883 | 0.27546 | 0.0968 | -3.2055
-18.5 | -0.8601 | 0.26675 | 0.0914 | -3.2244
-18 | -0.8374 | 0.25811 | 0.0862 | -3.2444
-17.5 | -0.8149 | 0.2495 | 0.0811 | -3.2661
-17 | -0.7925 | 0.24095 | 0.0761 | -3.2891
-16.5 | -0.7716 | 0.23233 | 0.0717 | -3.3211
-16 | -0.7503 | 0.22431 | 0.0672 | -3.3449
-15.5 | -0.7291 | 0.2163 | 0.0627 | -3.3708
-15 | -0.7081 | 0.20826 | 0.0584 | -3.4001
-14.5 | -0.6874 | 0.20006 | 0.0541 | -3.436
-14 | -0.6673 | 0.19175 | 0.0499 | -3.4801
-13.5 | -0.6472 | 0.18281 | 0.0455 | -3.5403
-13 | -0.6294 | 0.17405 | 0.0413 | -3.6162
-12.5 | -0.6124 | 0.16537 | 0.0373 | -3.7032
-12 | -0.599 | 0.15646 | 0.0337 | -3.8285
-11.5 | -0.5832 | 0.14913 | 0.0307 | -3.9107
-11 | -0.5681 | 0.14142 | 0.0275 | -4.0171
-10.5 | -0.5544 | 0.13349 | 0.0242 | -4.1531
-10 | -0.5411 | 0.12474 | 0.0202 | -4.3378
-9.5 | -0.5294 | 0.11639 | 0.0165 | -4.5485
-9 | -0.5191 | 0.10809 | 0.013 | -4.8025
-8.5 | -0.5097 | 0.09977 | 0.0094 | -5.1088
-8 | -0.5014 | 0.0914 | 0.0054 | -5.4858
-7.5 | -0.4982 | 0.08326 | 0.0013 | -5.9837
-7 | -0.5048 | 0.07176 | -0.0058 | -7.0346
-6.5 | -0.4986 | 0.06211 | -0.0155 | -8.0277
-6 | -0.4789 | 0.04924 | -0.0327 | -9.7258
-5.5 | -0.4525 | 0.03373 | -0.0474 | -13.4154
-4.5 | -0.3627 | 0.01273 | -0.0523 | -28.4918
-4 | -0.2971 | 0.00942 | -0.0505 | -31.5393
-3.5 | -0.2284 | 0.00795 | -0.0489 | -28.7296
-3 | -0.1589 | 0.00721 | -0.0479 | -22.0388
-2.5 | -0.0902 | 0.00671 | -0.0472 | -13.4426
-2 | -0.0223 | 0.0063 | -0.0467 | -3.5397
-1.5 | 0.045 | 0.006 | -0.0464 | 7.5
-0.5 | 0.1779 | 0.0055 | -0.0461 | 32.3455
0 | 0.2436 | 0.00524 | -0.046 | 46.4885
0.5 | 0.3089 | 0.005 | -0.0459 | 61.78
1 | 0.3726 | 0.00476 | -0.0453 | 78.2773
1.5 | 0.4314 | 0.00459 | -0.0431 | 93.9869
2 | 0.5085 | 0.0049 | -0.0451 | 103.7755
2.5 | 0.5744 | 0.00528 | -0.0447 | 108.7879
3 | 0.6406 | 0.00568 | -0.0441 | 112.7817
3.5 | 0.707 | 0.00617 | -0.0435 | 114.5867
4 | 0.7735 | 0.00672 | -0.0426 | 115.1042
4.5 | 0.8399 | 0.00738 | -0.0415 | 113.8076
5 | 0.9061 | 0.00817 | -0.0401 | 110.9058
5.5 | 0.972 | 0.0091 | -0.0384 | 106.8132
6 | 1.0383 | 0.01011 | -0.0362 | 102.7003
6.5 | 1.1045 | 0.01129 | -0.0335 | 97.8299
7 | 1.1671 | 0.0131 | -0.0297 | 89.0916
7.5 | 1.217 | 0.01628 | -0.0242 | 74.7543
8 | 1.2393 | 0.02174 | -0.0173 | 57.0055
8.5 | 1.226 | 0.02855 | -0.0107 | 42.9422
9 | 1.1951 | 0.03794 | -0.0119 | 31.4997
9.5 | 1.1612 | 0.05051 | -0.0197 | 22.9895
10 | 1.1273 | 0.06498 | -0.0298 | 17.3484
10.5 | 1.0936 | 0.07964 | -0.0384 | 13.7318
11 | 1.0608 | 0.09392 | -0.0457 | 11.2947
11.5 | 1.0304 | 0.10793 | -0.0525 | 9.5469
12 | 1.0038 | 0.12203 | -0.0595 | 8.2258
12.5 | 0.9823 | 0.13632 | -0.0667 | 7.2058
13 | 0.9677 | 0.15054 | -0.0741 | 6.4282

## 57. Re 3M Mach 0.00 (1)
BIGFOIL.COM POLAR EXPORT
AG40d-02r
AG40d-02r |  |  |  | Cl Max: | 1.081 | at alpha= | 9.5 | deg
JavaFoil+Calcfoil stall+Eppler ext transition |  |  |  | L/D Max: | 98.554 | at alpha= | 5 | deg
Re: | 3000000 |  |  | Cd Min: | 0.00619 | at alpha= | 2.5 | deg
Mach: | 0 |  |  | Cl=0 at alpha= | -1.8362 | deg
|  |  |  | @ Cl=0.1, Cd= | 0.0067935
|  |  |  | @ Cl=0.4, Cd= | 0.0062134
|  |  |  | @ Cl=0.6, Cd= | 0.0066872
alpha (deg) | Cl | Cd | Cm | Cl/Cd
-12 | -0.383 | 0.08034 | -0.016 | -4.771
-11.5 | -0.398 | 0.07583 | -0.016 | -5.251
-11 | -0.412 | 0.07206 | -0.016 | -5.711
-10.5 | -0.423 | 0.06783 | -0.016 | -6.236
-10 | -0.432 | 0.06422 | -0.016 | -6.727
-9.5 | -0.438 | 0.06042 | -0.016 | -7.244
-9 | -0.44 | 0.0568 | -0.017 | -7.739
-8.5 | -0.437 | 0.0531 | -0.017 | -8.239
-8 | -0.432 | 0.04867 | -0.019 | -8.873
-7.5 | -0.424 | 0.04286 | -0.021 | -9.883
-7 | -0.495 | 0.0097 | -0.034 | -50.991
-6.5 | -0.466 | 0.00946 | -0.035 | -49.257
-6 | -0.432 | 0.00922 | -0.035 | -46.821
-5.5 | -0.392 | 0.00898 | -0.035 | -43.577
-5 | -0.347 | 0.00874 | -0.035 | -39.669
-4.5 | -0.297 | 0.00853 | -0.035 | -34.85
-4 | -0.245 | 0.00836 | -0.035 | -29.299
-3.5 | -0.19 | 0.00821 | -0.036 | -23.186
-3 | -0.134 | 0.00809 | -0.036 | -16.592
-2.5 | -0.077 | 0.00769 | -0.036 | -10.007
-2 | -0.019 | 0.0074 | -0.036 | -2.562
-1.5 | 0.039 | 0.00714 | -0.036 | 5.524
-1 | 0.098 | 0.0068 | -0.037 | 14.399
-0.5 | 0.156 | 0.00661 | -0.037 | 23.68
0 | 0.215 | 0.00647 | -0.037 | 33.213
0.5 | 0.273 | 0.00639 | -0.037 | 42.765
1 | 0.332 | 0.00629 | -0.037 | 52.718
1.5 | 0.39 | 0.00621 | -0.038 | 62.868
2 | 0.448 | 0.00623 | -0.038 | 71.967
2.5 | 0.506 | 0.00619 | -0.038 | 81.873
3 | 0.564 | 0.00647 | -0.038 | 87.173
3.5 | 0.622 | 0.00682 | -0.038 | 91.134
4 | 0.679 | 0.0072 | -0.039 | 94.241
4.5 | 0.735 | 0.00756 | -0.039 | 97.219
5 | 0.789 | 0.00801 | -0.039 | 98.554
5.5 | 0.841 | 0.0087 | -0.039 | 96.737
6 | 0.89 | 0.00945 | -0.039 | 94.243
6.5 | 0.936 | 0.01037 | -0.04 | 90.231
7 | 0.977 | 0.01096 | -0.04 | 89.162
7.5 | 1.011 | 0.01149 | -0.04 | 88.065
8 | 1.04 | 0.01206 | -0.04 | 86.223
8.5 | 1.061 | 0.01282 | -0.041 | 82.74
9 | 1.075 | 0.01355 | -0.041 | 79.316
9.5 | 1.081 | 0.0142 | -0.041 | 76.08
10 | 1.079 | 0.01539 | -0.041 | 70.119
10.5 | 1.058 | 0.01626 | -0.041 | 65.063
11 | 1.03 | 0.01783 | -0.041 | 57.736
11.5 | 0.979 | 0.02232 | -0.039 | 43.867
12 | 0.936 | 0.02733 | -0.039 | 34.251
12.5 | 0.861 | 0.04412 | -0.036 | 19.517
13 | 0.8 | 0.06152 | -0.033 | 13.011
13.5 | 0.749 | 0.07774 | -0.03 | 9.63
14 | 0.705 | 0.09056 | -0.027 | 7.785
14.5 | 0.668 | 0.09903 | -0.026 | 6.745

## 58. Re 3M Mach 0.00 (2)
BIGFOIL.COM POLAR EXPORT
AG40d-02r
AG40d-02r |  |  |  | Cl Max: | 1.6688 | at alpha= | 16 | deg
XFOIL ncrit=9 |  |  |  | L/D Max: | 117.475 | at alpha= | 4.5 | deg
Re: | 3000000 |  |  | Cd Min: | 0.0042 | at alpha= | 2 | deg
Mach: | 0 |  |  | Cl=0 at alpha= | -1.8395 | deg
|  |  |  | @ Cl=0.1, Cd= | 0.0051611
|  |  |  | @ Cl=0.4, Cd= | 0.0042297
|  |  |  | @ Cl=0.6, Cd= | 0.0051891
alpha (deg) | Cl | Cd | Cm | Cl/Cd
-9.5 | -0.8083 | 0.02635 | -0.041 | -30.6755
-9 | -0.7793 | 0.01816 | -0.0414 | -42.913
-8.5 | -0.7335 | 0.01504 | -0.0409 | -48.7699
-7.5 | -0.6333 | 0.0102 | -0.0401 | -62.0882
-7 | -0.5699 | 0.00937 | -0.042 | -60.8218
-6.5 | -0.5202 | 0.00899 | -0.0405 | -57.8643
-6 | -0.4677 | 0.00861 | -0.0397 | -54.3206
-5.5 | -0.4126 | 0.00818 | -0.0395 | -50.4401
-5 | -0.3568 | 0.00777 | -0.0394 | -45.9202
-4.5 | -0.301 | 0.00711 | -0.0393 | -42.3347
-4 | -0.2445 | 0.00679 | -0.0393 | -36.0088
-3.5 | -0.188 | 0.00641 | -0.0393 | -29.3292
-3 | -0.1313 | 0.0061 | -0.0393 | -21.5246
-2.5 | -0.0747 | 0.00584 | -0.0394 | -12.7911
-2 | -0.0181 | 0.00556 | -0.0395 | -3.2554
-1.5 | 0.0383 | 0.00536 | -0.0395 | 7.1455
-1 | 0.0947 | 0.00518 | -0.0397 | 18.2819
-0.5 | 0.1509 | 0.00498 | -0.0398 | 30.3012
0 | 0.207 | 0.00479 | -0.0399 | 43.215
0.5 | 0.2629 | 0.00462 | -0.0401 | 56.9048
1 | 0.3183 | 0.00444 | -0.0401 | 71.6892
1.5 | 0.3724 | 0.00426 | -0.0397 | 87.4178
2 | 0.4271 | 0.0042 | -0.0392 | 101.6905
2.5 | 0.4863 | 0.00451 | -0.04 | 107.8271
3 | 0.5419 | 0.00481 | -0.04 | 112.6611
3.5 | 0.5973 | 0.00517 | -0.0399 | 115.5319
4 | 0.6525 | 0.00556 | -0.0399 | 117.3561
4.5 | 0.7072 | 0.00602 | -0.0399 | 117.4751
5 | 0.7617 | 0.00651 | -0.0398 | 117.0046
5.5 | 0.8156 | 0.0071 | -0.0396 | 114.8732
6 | 0.8694 | 0.00768 | -0.0394 | 113.2031
6.5 | 0.923 | 0.00824 | -0.0393 | 112.0146
7 | 0.9762 | 0.00885 | -0.039 | 110.3051
7.5 | 1.0291 | 0.00947 | -0.0387 | 108.6695
8 | 1.0816 | 0.01011 | -0.0384 | 106.9832
8.5 | 1.1337 | 0.01079 | -0.038 | 105.0695
9 | 1.1852 | 0.01148 | -0.0376 | 103.2404
9.5 | 1.2349 | 0.01246 | -0.0369 | 99.1091
10 | 1.2855 | 0.01315 | -0.0365 | 97.7567
10.5 | 1.3349 | 0.01397 | -0.0359 | 95.5548
11 | 1.3827 | 0.01493 | -0.0351 | 92.6122
11.5 | 1.4264 | 0.01641 | -0.0338 | 86.9226
12 | 1.4657 | 0.01829 | -0.0321 | 80.1367
12.5 | 1.5084 | 0.01948 | -0.0309 | 77.4333
13 | 1.5495 | 0.02071 | -0.0295 | 74.8189
13.5 | 1.5876 | 0.02206 | -0.0279 | 71.9674
14 | 1.6209 | 0.02367 | -0.0258 | 68.4791
14.5 | 1.6455 | 0.02555 | -0.0226 | 64.4031
15 | 1.658 | 0.02785 | -0.0186 | 59.5332
15.5 | 1.6665 | 0.03105 | -0.0161 | 53.6715
16 | 1.6688 | 0.03567 | -0.0153 | 46.7844
16.5 | 1.6615 | 0.04209 | -0.0161 | 39.4749
17 | 1.6385 | 0.05146 | -0.0191 | 31.8403
17.5 | 1.6014 | 0.0641 | -0.0247 | 24.9828
18 | 1.5474 | 0.0806 | -0.0328 | 19.1985
18.5 | 1.4779 | 0.10099 | -0.0429 | 14.6341
19 | 1.372 | 0.12979 | -0.0575 | 10.5709
19.5 | 1.2637 | 0.16238 | -0.0756 | 7.7824
20 | 1.1991 | 0.18876 | -0.0914 | 6.3525

## 59. Re 3M Mach 0.10 (1)
BIGFOIL.COM POLAR EXPORT
AG40d-02r
AG40d-02r |  |  |  | Cl Max: | 1.075 | at alpha= | 9.5 | deg
JavaFoil+Calcfoil stall+Eppler ext transition |  |  |  | L/D Max: | 98.51 | at alpha= | 5 | deg
Re: | 3000000 |  |  | Cd Min: | 0.0062 | at alpha= | 2.5 | deg
Mach: | 0.1 |  |  | Cl=0 at alpha= | -1.839 | deg
|  |  |  | @ Cl=0.1, Cd= | 0.0068136
|  |  |  | @ Cl=0.4, Cd= | 0.0062241
|  |  |  | @ Cl=0.6, Cd= | 0.0066948
alpha (deg) | Cl | Cd | Cm | Cl/Cd
-12 | -0.353 | 0.08049 | -0.016 | -4.39
-11.5 | -0.371 | 0.07629 | -0.016 | -4.866
-11 | -0.388 | 0.07227 | -0.016 | -5.367
-10.5 | -0.402 | 0.06834 | -0.016 | -5.888
-10 | -0.415 | 0.06455 | -0.016 | -6.424
-9.5 | -0.423 | 0.06076 | -0.016 | -6.97
-9 | -0.428 | 0.05715 | -0.017 | -7.497
-8.5 | -0.429 | 0.05341 | -0.017 | -8.032
-8 | -0.425 | 0.04934 | -0.018 | -8.618
-7.5 | -0.417 | 0.04456 | -0.02 | -9.367
-7 | -0.492 | 0.00978 | -0.035 | -50.282
-6.5 | -0.465 | 0.00948 | -0.035 | -49.043
-6 | -0.432 | 0.00924 | -0.035 | -46.692
-5.5 | -0.392 | 0.00901 | -0.035 | -43.512
-5 | -0.348 | 0.00878 | -0.035 | -39.606
-4.5 | -0.298 | 0.00855 | -0.035 | -34.892
-4 | -0.246 | 0.00837 | -0.036 | -29.383
-3.5 | -0.191 | 0.00822 | -0.036 | -23.249
-3 | -0.135 | 0.0081 | -0.036 | -16.652
-2.5 | -0.077 | 0.0077 | -0.036 | -10.038
-2 | -0.019 | 0.00741 | -0.036 | -2.569
-1.5 | 0.04 | 0.00715 | -0.037 | 5.537
-1 | 0.098 | 0.00682 | -0.037 | 14.429
-0.5 | 0.157 | 0.00663 | -0.037 | 23.729
0 | 0.216 | 0.00649 | -0.037 | 33.309
0.5 | 0.275 | 0.00641 | -0.037 | 42.901
1 | 0.334 | 0.00631 | -0.038 | 52.868
1.5 | 0.392 | 0.00622 | -0.038 | 63.047
2 | 0.451 | 0.00625 | -0.038 | 72.077
2.5 | 0.509 | 0.0062 | -0.038 | 82.076
3 | 0.567 | 0.00649 | -0.038 | 87.38
3.5 | 0.625 | 0.00685 | -0.039 | 91.206
4 | 0.682 | 0.00723 | -0.039 | 94.36
4.5 | 0.739 | 0.0076 | -0.039 | 97.228
5 | 0.793 | 0.00805 | -0.039 | 98.51
5.5 | 0.845 | 0.00875 | -0.039 | 96.604
6 | 0.894 | 0.0095 | -0.04 | 94.073
6.5 | 0.94 | 0.01044 | -0.04 | 89.986
7 | 0.98 | 0.01104 | -0.04 | 88.827
7.5 | 1.014 | 0.01157 | -0.04 | 87.599
8 | 1.041 | 0.01216 | -0.041 | 85.57
8.5 | 1.06 | 0.01295 | -0.041 | 81.862
9 | 1.071 | 0.01371 | -0.041 | 78.169
9.5 | 1.075 | 0.01442 | -0.041 | 74.518
10 | 1.064 | 0.01445 | -0.041 | 73.658
10.5 | 1.04 | 0.01654 | -0.041 | 62.898
11 | 0.985 | 0.02093 | -0.04 | 47.045
11.5 | 0.953 | 0.02333 | -0.04 | 40.853
12 | 0.896 | 0.03094 | -0.038 | 28.976
12.5 | 0.817 | 0.0503 | -0.035 | 16.247
13 | 0.754 | 0.06911 | -0.031 | 10.912
13.5 | 0.702 | 0.0845 | -0.028 | 8.307
14 | 0.66 | 0.09379 | -0.026 | 7.036
14.5 | 0.62 | 0.10175 | -0.025 | 6.095

## 60. Re 3M Mach 0.10 (2)
BIGFOIL.COM POLAR EXPORT
AG40d-02r
AG40d-02r |  |  |  | Cl Max: | 1.637 | at alpha= | 15.5 | deg
XFOIL ncrit=9 |  |  |  | L/D Max: | 117.798 | at alpha= | 4.5 | deg
Re: | 3000000 |  |  | Cd Min: | 0.00421 | at alpha= | 2 | deg
Mach: | 0.1 |  |  | Cl=0 at alpha= | -1.8389 | deg
|  |  |  | @ Cl=0.1, Cd= | 0.0051834
|  |  |  | @ Cl=0.4, Cd= | 0.0042475
|  |  |  | @ Cl=0.6, Cd= | 0.0051848
alpha (deg) | Cl | Cd | Cm | Cl/Cd
-9 | -0.7663 | 0.02507 | -0.0418 | -30.5664
-8.5 | -0.7345 | 0.01714 | -0.0419 | -42.853
-8 | -0.6872 | 0.01417 | -0.0413 | -48.4968
-7.5 | -0.6342 | 0.01248 | -0.0411 | -50.8173
-7 | -0.5742 | 0.00955 | -0.0427 | -60.1257
-6.5 | -0.5244 | 0.00915 | -0.041 | -57.3115
-6 | -0.4712 | 0.00874 | -0.0402 | -53.913
-5.5 | -0.4156 | 0.00826 | -0.0399 | -50.3148
-5 | -0.3594 | 0.00783 | -0.0398 | -45.9004
-4.5 | -0.3031 | 0.00715 | -0.0396 | -42.3916
-4 | -0.2462 | 0.00681 | -0.0396 | -36.1527
-3.5 | -0.1893 | 0.00643 | -0.0395 | -29.4401
-3 | -0.1322 | 0.00612 | -0.0396 | -21.6013
-2.5 | -0.0752 | 0.00585 | -0.0396 | -12.8547
-2 | -0.0183 | 0.00558 | -0.0397 | -3.2796
-1.5 | 0.0385 | 0.00538 | -0.0398 | 7.1561
-1 | 0.0952 | 0.0052 | -0.0399 | 18.3077
0 | 0.2081 | 0.00481 | -0.0401 | 43.264
0.5 | 0.2644 | 0.00464 | -0.0403 | 56.9828
1 | 0.3201 | 0.00446 | -0.0403 | 71.7713
1.5 | 0.3746 | 0.00428 | -0.0399 | 87.5234
2 | 0.4293 | 0.00421 | -0.0393 | 101.9715
2.5 | 0.4891 | 0.00452 | -0.0401 | 108.208
3 | 0.5451 | 0.00483 | -0.0401 | 112.8571
3.5 | 0.6008 | 0.00519 | -0.0401 | 115.7611
4 | 0.6563 | 0.00559 | -0.04 | 117.4061
4.5 | 0.7115 | 0.00604 | -0.04 | 117.798
5 | 0.7664 | 0.00654 | -0.0398 | 117.1865
5.5 | 0.8206 | 0.00714 | -0.0397 | 114.93
6 | 0.8747 | 0.00774 | -0.0394 | 113.0103
6.5 | 0.9288 | 0.00832 | -0.0392 | 111.6346
7 | 0.9825 | 0.00892 | -0.0389 | 110.1457
7.5 | 1.0358 | 0.00958 | -0.0386 | 108.1211
8 | 1.0887 | 0.01024 | -0.0381 | 106.3184
8.5 | 1.1414 | 0.0109 | -0.0377 | 104.7156
9 | 1.1932 | 0.01166 | -0.0372 | 102.3328
9.5 | 1.2436 | 0.01262 | -0.0364 | 98.542
10 | 1.2944 | 0.01338 | -0.0358 | 96.7414
10.5 | 1.3439 | 0.01428 | -0.035 | 94.1106
11 | 1.3913 | 0.01541 | -0.034 | 90.2855
11.5 | 1.4299 | 0.01766 | -0.032 | 80.9683
12 | 1.4737 | 0.01894 | -0.0306 | 77.8089
12.5 | 1.5154 | 0.0203 | -0.0291 | 74.6502
13 | 1.5548 | 0.02172 | -0.0273 | 71.5838
13.5 | 1.59 | 0.02333 | -0.0252 | 68.1526
14 | 1.6175 | 0.0253 | -0.0223 | 63.9328
14.5 | 1.63 | 0.02767 | -0.018 | 58.9086
15 | 1.6367 | 0.03105 | -0.0151 | 52.7118
15.5 | 1.637 | 0.03599 | -0.0144 | 45.4849
16 | 1.6245 | 0.04326 | -0.0155 | 37.552
16.5 | 1.5965 | 0.05375 | -0.0195 | 29.7023
17 | 1.5531 | 0.0679 | -0.0263 | 22.8733
17.5 | 1.4999 | 0.0847 | -0.0347 | 17.7084
18 | 1.428 | 0.10583 | -0.0453 | 13.4933
18.5 | 1.3297 | 0.13339 | -0.0594 | 9.9685
19 | 1.2386 | 0.16241 | -0.0755 | 7.6264
19.5 | 1.1821 | 0.18669 | -0.0899 | 6.3319
20 | 1.1441 | 0.20876 | -0.1033 | 5.4805

## 61. Re 3M Mach 0.25 (1)
BIGFOIL.COM POLAR EXPORT
AG40d-02r
AG40d-02r |  |  |  | Cl Max: | 1.046 | at alpha= | 8.5 | deg
JavaFoil+Calcfoil stall+Eppler ext transition |  |  |  | L/D Max: | 98.345 | at alpha= | 5 | deg
Re: | 3000000 |  |  | Cd Min: | 0.0063 | at alpha= | 2.5 | deg
Mach: | 0.25 |  |  | Cl=0 at alpha= | -1.8361 | deg
|  |  |  | @ Cl=0.1, Cd= | 0.0069355
|  |  |  | @ Cl=0.4, Cd= | 0.09731
|  |  |  | @ Cl=0.6, Cd= | 0.09731
alpha (deg) | Cl | Cd | Cm | Cl/Cd
-11 | -0.152 | 0.07451 | -0.017 | -2.043
-10.5 | -0.209 | 0.07006 | -0.017 | -2.98
-10 | -0.256 | 0.06652 | -0.016 | -3.842
-9.5 | -0.296 | 0.06302 | -0.016 | -4.694
-9 | -0.329 | 0.05887 | -0.016 | -5.589
-8.5 | -0.355 | 0.05506 | -0.017 | -6.442
-8 | -0.371 | 0.0514 | -0.017 | -7.222
-7.5 | -0.379 | 0.04784 | -0.018 | -7.926
-7 | -0.378 | 0.04436 | -0.019 | -8.515
-6.5 | -0.367 | 0.04165 | -0.02 | -8.8
-6 | -0.427 | 0.00933 | -0.036 | -45.778
-5.5 | -0.393 | 0.00919 | -0.036 | -42.832
-5 | -0.352 | 0.00892 | -0.036 | -39.458
-4.5 | -0.304 | 0.00868 | -0.036 | -35.033
-4 | -0.251 | 0.00847 | -0.037 | -29.66
-3.5 | -0.196 | 0.00832 | -0.037 | -23.527
-3 | -0.138 | 0.00817 | -0.037 | -16.929
-2.5 | -0.079 | 0.0079 | -0.037 | -10.053
-2 | -0.02 | 0.00752 | -0.037 | -2.602
-1.5 | 0.041 | 0.00726 | -0.038 | 5.61
-1 | 0.101 | 0.00693 | -0.038 | 14.588
-0.5 | 0.162 | 0.00671 | -0.038 | 24.072
0 | 0.222 | 0.00657 | -0.038 | 33.787
0.5 | 0.282 | 0.00648 | -0.038 | 43.554
1 | 0.343 | 0.00639 | -0.039 | 53.65
1.5 | 0.403 | 0.00633 | -0.039 | 63.654
2 | 0.463 | 0.00634 | -0.039 | 73.043
2.5 | 0.523 | 0.0063 | -0.039 | 82.949
3 | 0.583 | 0.00661 | -0.039 | 88.176
3.5 | 0.642 | 0.00698 | -0.04 | 91.985
4 | 0.701 | 0.00739 | -0.04 | 94.897
4.5 | 0.759 | 0.00778 | -0.04 | 97.503
5 | 0.814 | 0.00828 | -0.04 | 98.345
5.5 | 0.866 | 0.00908 | -0.04 | 95.383
6 | 0.915 | 0.00999 | -0.041 | 91.582
6.5 | 0.959 | 0.01087 | -0.041 | 88.168
7 | 0.996 | 0.01148 | -0.041 | 86.77
7.5 | 1.023 | 0.01211 | -0.041 | 84.477
8 | 1.041 | 0.0128 | -0.042 | 81.282
8.5 | 1.046 | 0.01361 | -0.042 | 76.89
9 | 1.039 | 0.01465 | -0.042 | 70.892
9.5 | 1.012 | 0.01557 | -0.042 | 64.955
10 | 0.961 | 0.0174 | -0.042 | 55.206
10.5 | 0.885 | 0.02177 | -0.04 | 40.644
11 | 0.805 | 0.02792 | -0.039 | 28.83
11.5 | 0.687 | 0.05028 | -0.034 | 13.672
12 | 0.583 | 0.07614 | -0.027 | 7.661
12.5 | 0.505 | 0.08337 | -0.026 | 6.053
13 | 0.421 | 0.09134 | -0.024 | 4.615
13.5 | 0.334 | 0.09731 | -0.024 | 3.434

## 62. Re 3M Mach 0.25 (2)
BIGFOIL.COM POLAR EXPORT
AG40d-02r
AG40d-02r |  |  |  | Cl Max: | 1.4717 | at alpha= | 12 | deg
XFOIL ncrit=9 |  |  |  | L/D Max: | 118.93 | at alpha= | 4 | deg
Re: | 3000000 |  |  | Cd Min: | 0.00428 | at alpha= | 2 | deg
Mach: | 0.25 |  |  | Cl=0 at alpha= | -1.8373 | deg
|  |  |  | @ Cl=0.1, Cd= | 0.0052635
|  |  |  | @ Cl=0.4, Cd= | 0.0043482
|  |  |  | @ Cl=0.6, Cd= | 0.0051563
alpha (deg) | Cl | Cd | Cm | Cl/Cd
-7.5 | -0.6391 | 0.02281 | -0.0445 | -28.0184
-7 | -0.5943 | 0.01285 | -0.0466 | -46.249
-6.5 | -0.5468 | 0.01041 | -0.044 | -52.5264
-6 | -0.4906 | 0.00962 | -0.043 | -50.9979
-4.5 | -0.3148 | 0.00746 | -0.0416 | -42.1984
-4 | -0.2556 | 0.00692 | -0.0413 | -36.9364
-3.5 | -0.1964 | 0.00656 | -0.0411 | -29.939
-3 | -0.1371 | 0.00621 | -0.041 | -22.0773
-2.5 | -0.078 | 0.00592 | -0.0409 | -13.1757
-2 | -0.0191 | 0.00564 | -0.0409 | -3.3865
-1.5 | 0.0396 | 0.00543 | -0.0409 | 7.2928
-1 | 0.0982 | 0.00527 | -0.041 | 18.6338
-0.5 | 0.1565 | 0.00506 | -0.0411 | 30.9289
0 | 0.2147 | 0.00488 | -0.0412 | 43.9959
0.5 | 0.2728 | 0.00472 | -0.0413 | 57.7966
1 | 0.3303 | 0.00455 | -0.0413 | 72.5934
1.5 | 0.3867 | 0.00437 | -0.041 | 88.4897
2 | 0.4415 | 0.00428 | -0.04 | 103.1542
2.5 | 0.5047 | 0.0046 | -0.0411 | 109.7174
3 | 0.5626 | 0.00491 | -0.041 | 114.5825
3.5 | 0.6203 | 0.00529 | -0.0409 | 117.259
4 | 0.6779 | 0.0057 | -0.0407 | 118.9298
4.5 | 0.7351 | 0.0062 | -0.0405 | 118.5645
5 | 0.7921 | 0.00674 | -0.0402 | 117.5223
5.5 | 0.8486 | 0.00737 | -0.0398 | 115.1425
6 | 0.905 | 0.008 | -0.0393 | 113.125
6.5 | 0.9615 | 0.00864 | -0.0388 | 111.2847
7 | 1.0176 | 0.00934 | -0.0381 | 108.9507
7.5 | 1.0735 | 0.01005 | -0.0374 | 106.8159
8 | 1.129 | 0.01084 | -0.0365 | 104.1513
8.5 | 1.184 | 0.01169 | -0.0355 | 101.2831
9 | 1.2369 | 0.01285 | -0.0342 | 96.2568
9.5 | 1.2898 | 0.01392 | -0.0328 | 92.658
10 | 1.3405 | 0.01525 | -0.0311 | 87.9016
10.5 | 1.3865 | 0.0171 | -0.0289 | 81.0819
11 | 1.42 | 0.02024 | -0.0255 | 70.1581
11.5 | 1.4542 | 0.02283 | -0.0223 | 63.6969
12 | 1.4717 | 0.02645 | -0.0179 | 55.6408
12.5 | 1.4623 | 0.0311 | -0.0125 | 47.0193
13 | 1.4471 | 0.03818 | -0.0123 | 37.902
13.5 | 1.423 | 0.04815 | -0.0161 | 29.5535
14 | 1.3886 | 0.06146 | -0.0236 | 22.5936
14.5 | 1.3434 | 0.07773 | -0.0329 | 17.2829
15 | 1.295 | 0.09485 | -0.0417 | 13.6531
15.5 | 1.2431 | 0.11293 | -0.0505 | 11.0077
16 | 1.1908 | 0.13189 | -0.06 | 9.0287
16.5 | 1.1478 | 0.15021 | -0.0696 | 7.6413
17 | 1.111 | 0.16878 | -0.0798 | 6.5825

## 63. Re 3M Mach 0.50 (1)
BIGFOIL.COM POLAR EXPORT
AG40d-02r
AG40d-02r |  |  |  | Cl Max: | 1.165 | at alpha= | 20 | deg
JavaFoil+Calcfoil stall+Eppler ext transition |  |  |  | L/D Max: | 96.661 | at alpha= | 4.5 | deg
Re: | 3000000 |  |  | Cd Min: | 0.00679 | at alpha= | 1.5 | deg
Mach: | 0.5 |  |  | Cl=0 at alpha= | -1.8358 | deg
|  |  |  | @ Cl=0.1, Cd= | 0.0074521
|  |  |  | @ Cl=0.4, Cd= | 0.0068198
|  |  |  | @ Cl=0.6, Cd= | 0.0069464
alpha (deg) | Cl | Cd | Cm | Cl/Cd
-20 | -0.971 | 0.17 | -0.021 | -5.711
-19.5 | -0.943 | 0.16399 | -0.021 | -5.752
-19 | -0.917 | 0.16012 | -0.021 | -5.726
-18.5 | -0.891 | 0.15555 | -0.021 | -5.731
-18 | -0.866 | 0.1472 | -0.021 | -5.88
-17.5 | -0.84 | 0.14498 | -0.021 | -5.795
-17 | -0.812 | 0.14138 | -0.02 | -5.744
-16.5 | -0.785 | 0.13457 | -0.02 | -5.837
-16 | -0.759 | 0.13077 | -0.02 | -5.808
-15.5 | -0.733 | 0.12754 | -0.02 | -5.75
-15 | -0.707 | 0.12384 | -0.02 | -5.711
-14.5 | -0.679 | 0.11909 | -0.019 | -5.705
-14 | -0.653 | 0.11484 | -0.019 | -5.688
-13.5 | -0.627 | 0.11048 | -0.019 | -5.675
-13 | -0.601 | 0.10684 | -0.019 | -5.621
-12.5 | -0.573 | 0.10023 | -0.019 | -5.717
-12 | -0.547 | 0.09591 | -0.019 | -5.699
-11.5 | -0.52 | 0.07883 | -0.019 | -6.599
-11 | -0.494 | 0.07268 | -0.019 | -6.791
-10.5 | -0.466 | 0.07881 | -0.018 | -5.917
-10 | -0.44 | 0.07003 | -0.019 | -6.281
-9.5 | -0.413 | 0.06299 | -0.019 | -6.564
-9 | -0.386 | 0.07075 | -0.018 | -5.454
-8.5 | -0.359 | 0.05892 | -0.018 | -6.095
-8 | -0.333 | 0.05326 | -0.019 | -6.254
-7.5 | -0.305 | 0.0524 | -0.018 | -5.828
-7 | -0.278 | 0.04871 | -0.018 | -5.716
-6.5 | -0.252 | 0.04632 | -0.018 | -5.436
-6 | -0.226 | 0.04221 | -0.02 | -5.344
-5.5 | -0.198 | 0.04058 | -0.019 | -4.884
-5 | -0.212 | 0.00956 | -0.04 | -22.219
-4.5 | -0.302 | 0.0093 | -0.041 | -32.489
-4 | -0.267 | 0.00902 | -0.041 | -29.572
-3.5 | -0.214 | 0.00876 | -0.041 | -24.387
-3 | -0.153 | 0.00852 | -0.041 | -17.937
-2.5 | -0.088 | 0.00838 | -0.042 | -10.536
-2 | -0.022 | 0.0079 | -0.042 | -2.764
-1.5 | 0.045 | 0.00763 | -0.042 | 5.96
-1 | 0.113 | 0.00741 | -0.042 | 15.249
-0.5 | 0.181 | 0.00709 | -0.042 | 25.468
0 | 0.248 | 0.00693 | -0.043 | 35.829
0.5 | 0.316 | 0.00687 | -0.043 | 45.953
1 | 0.383 | 0.00683 | -0.043 | 56.068
1.5 | 0.45 | 0.00679 | -0.043 | 66.312
2 | 0.517 | 0.00679 | -0.044 | 76.222
2.5 | 0.584 | 0.00687 | -0.044 | 85.036
3 | 0.651 | 0.00719 | -0.044 | 90.479
3.5 | 0.716 | 0.00763 | -0.044 | 93.876
4 | 0.781 | 0.00813 | -0.045 | 96.094
4.5 | 0.844 | 0.00873 | -0.045 | 96.661
5 | 0.901 | 0.00961 | -0.045 | 93.778
5.5 | 0.95 | 0.01075 | -0.045 | 88.368
6 | 0.985 | 0.01218 | -0.046 | 80.851
6.5 | 0.993 | 0.01335 | -0.046 | 74.353
7 | 0.919 | 0.01477 | -0.046 | 62.249
7.5 | 0.619 | 0.0159 | -0.046 | 38.932
8 | 0.626 | 0.01984 | -0.044 | 31.53
8.5 | 0.568 | 0.0535 | -0.03 | 10.617
9 | 0.681 | 0.02343 | -0.044 | 29.079
9.5 | 0.61 | 0.06816 | -0.023 | 8.945
10 | 0.64 | 0.06792 | -0.026 | 9.417
10.5 | 0.662 | 0.07739 | -0.023 | 8.558
11 | 0.689 | 0.09039 | -0.023 | 7.621
11.5 | 0.715 | 0.09296 | -0.023 | 7.693
12 | 0.741 | 0.09624 | -0.023 | 7.703
12.5 | 0.769 | 0.10391 | -0.025 | 7.4
13 | 0.795 | 0.10731 | -0.025 | 7.408
13.5 | 0.821 | 0.11047 | -0.025 | 7.436
14 | 0.85 | 0.11721 | -0.027 | 7.253
14.5 | 0.875 | 0.1197 | -0.027 | 7.309
15 | 0.901 | 0.12196 | -0.027 | 7.389
15.5 | 0.93 | 0.12889 | -0.029 | 7.216
16 | 0.955 | 0.13088 | -0.028 | 7.295
16.5 | 0.981 | 0.13525 | -0.029 | 7.25
17 | 1.008 | 0.14139 | -0.03 | 7.13
17.5 | 1.034 | 0.14368 | -0.03 | 7.198
18 | 1.06 | 0.14915 | -0.03 | 7.107
18.5 | 1.086 | 0.15565 | -0.031 | 6.978
19 | 1.115 | 0.15998 | -0.032 | 6.971
19.5 | 1.139 | 0.16561 | -0.032 | 6.877
20 | 1.165 | 0.16878 | -0.032 | 6.9

## 64. Re 3M Mach 0.50 (2)
BIGFOIL.COM POLAR EXPORT
AG40d-02r
AG40d-02r |  |  |  | Cl Max: | 1.2556 | at alpha= | 8 | deg
XFOIL ncrit=9 |  |  |  | L/D Max: | 123.684 | at alpha= | 4 | deg
Re: | 3000000 |  |  | Cd Min: | 0.00461 | at alpha= | 2 | deg
Mach: | 0.5 |  |  | Cl=0 at alpha= | -1.8279 | deg
|  |  |  | @ Cl=0.1, Cd= | 0.0055669
|  |  |  | @ Cl=0.4, Cd= | 0.0048443
|  |  |  | @ Cl=0.6, Cd= | 0.0050932
alpha (deg) | Cl | Cd | Cm | Cl/Cd
-8 | -0.5123 | 0.09038 | 0.0061 | -5.6683
-7.5 | -0.5074 | 0.08163 | 0.0012 | -6.2159
-7 | -0.5066 | 0.07273 | -0.0042 | -6.9655
-6.5 | -0.5051 | 0.06307 | -0.0137 | -8.0086
-6 | -0.4834 | 0.04903 | -0.0331 | -9.8593
-5.5 | -0.4545 | 0.03366 | -0.0473 | -13.5027
-5 | -0.4213 | 0.01875 | -0.0528 | -22.4693
-4.5 | -0.3682 | 0.01052 | -0.0519 | -35
-4 | -0.3001 | 0.00823 | -0.05 | -36.4642
-3.5 | -0.23 | 0.00722 | -0.0486 | -31.856
-3 | -0.1602 | 0.00661 | -0.0476 | -24.236
-2 | -0.0232 | 0.00593 | -0.0465 | -3.9123
-1.5 | 0.0442 | 0.0057 | -0.0462 | 7.7544
-1 | 0.1113 | 0.00554 | -0.0461 | 20.0903
0 | 0.2442 | 0.00521 | -0.046 | 46.8714
0.5 | 0.3103 | 0.00506 | -0.046 | 61.3241
1 | 0.3759 | 0.0049 | -0.046 | 76.7143
1.5 | 0.4408 | 0.00475 | -0.0456 | 92.8
2 | 0.4986 | 0.00461 | -0.0432 | 108.1562
2.5 | 0.5749 | 0.00495 | -0.045 | 116.1414
3 | 0.6415 | 0.00533 | -0.0445 | 120.3565
3.5 | 0.7084 | 0.00577 | -0.0438 | 122.773
4 | 0.7755 | 0.00627 | -0.043 | 123.6842
4.5 | 0.8422 | 0.00691 | -0.042 | 121.8813
5 | 0.9092 | 0.00763 | -0.0407 | 119.1612
6 | 1.044 | 0.00932 | -0.037 | 112.0172
6.5 | 1.1118 | 0.01035 | -0.0344 | 107.4203
7 | 1.1778 | 0.01182 | -0.0309 | 99.6447
7.5 | 1.2324 | 0.01468 | -0.0256 | 83.951
8 | 1.2556 | 0.02034 | -0.0183 | 61.7306
8.5 | 1.2412 | 0.02752 | -0.011 | 45.1017
9 | 1.2092 | 0.03644 | -0.0109 | 33.1833
9.5 | 1.1771 | 0.04843 | -0.0181 | 24.3052
10 | 1.1454 | 0.06246 | -0.028 | 18.3381
10.5 | 1.1143 | 0.07684 | -0.0368 | 14.5016
11 | 1.0843 | 0.09071 | -0.0439 | 11.9535
11.5 | 1.0567 | 0.10411 | -0.0503 | 10.1498
12 | 1.0319 | 0.11748 | -0.0568 | 8.7836
12.5 | 1.0099 | 0.13132 | -0.0639 | 7.6904
13 | 0.9917 | 0.14549 | -0.0714 | 6.8163

## 65. Re 4M Mach 0.00 (1)
BIGFOIL.COM POLAR EXPORT
AG40d-02r
AG40d-02r |  |  |  | Cl Max: | 1.081 | at alpha= | 9.5 | deg
JavaFoil+Calcfoil stall+Eppler ext transition |  |  |  | L/D Max: | 101.201 | at alpha= | 5 | deg
Re: | 4000000 |  |  | Cd Min: | 0.00646 | at alpha= | 2 | deg
Mach: | 0 |  |  | Cl=0 at alpha= | -1.8362 | deg
|  |  |  | @ Cl=0.1, Cd= | 0.006981
|  |  |  | @ Cl=0.4, Cd= | 0.0065014
|  |  |  | @ Cl=0.6, Cd= | 0.0066093
alpha (deg) | Cl | Cd | Cm | Cl/Cd
-12.5 | -0.368 | 0.08211 | -0.017 | -4.485
-12 | -0.384 | 0.07811 | -0.017 | -4.919
-11.5 | -0.399 | 0.07381 | -0.017 | -5.409
-11 | -0.413 | 0.07005 | -0.017 | -5.89
-10.5 | -0.424 | 0.06582 | -0.017 | -6.447
-10 | -0.433 | 0.0622 | -0.018 | -6.967
-9.5 | -0.44 | 0.05819 | -0.018 | -7.554
-9 | -0.442 | 0.05435 | -0.019 | -8.133
-8.5 | -0.442 | 0.0495 | -0.02 | -8.923
-8 | -0.481 | 0.02066 | -0.03 | -23.279
-7.5 | -0.517 | 0.00975 | -0.034 | -53.003
-7 | -0.495 | 0.00942 | -0.034 | -52.493
-6.5 | -0.466 | 0.00918 | -0.035 | -50.782
-6 | -0.432 | 0.00891 | -0.035 | -48.452
-5.5 | -0.392 | 0.0087 | -0.035 | -44.988
-5 | -0.347 | 0.00848 | -0.035 | -40.876
-4.5 | -0.297 | 0.00831 | -0.035 | -35.802
-4 | -0.245 | 0.00815 | -0.035 | -30.068
-3.5 | -0.19 | 0.00801 | -0.036 | -23.764
-3 | -0.134 | 0.0079 | -0.036 | -16.978
-2.5 | -0.077 | 0.00752 | -0.036 | -10.225
-2 | -0.019 | 0.00733 | -0.036 | -2.584
-1.5 | 0.039 | 0.00715 | -0.036 | 5.513
-1 | 0.098 | 0.00699 | -0.037 | 14.014
-0.5 | 0.156 | 0.00673 | -0.037 | 23.238
0 | 0.215 | 0.00669 | -0.037 | 32.144
0.5 | 0.273 | 0.00656 | -0.037 | 41.665
1 | 0.332 | 0.00654 | -0.037 | 50.711
1.5 | 0.39 | 0.00651 | -0.038 | 59.893
2 | 0.448 | 0.00646 | -0.038 | 69.36
2.5 | 0.506 | 0.0065 | -0.038 | 77.952
3 | 0.564 | 0.00651 | -0.038 | 86.667
3.5 | 0.622 | 0.00667 | -0.038 | 93.209
4 | 0.679 | 0.00701 | -0.039 | 96.842
4.5 | 0.735 | 0.00736 | -0.039 | 99.943
5 | 0.789 | 0.0078 | -0.039 | 101.201
5.5 | 0.841 | 0.00845 | -0.039 | 99.524
6 | 0.89 | 0.00903 | -0.039 | 98.597
6.5 | 0.936 | 0.00991 | -0.04 | 94.446
7 | 0.977 | 0.01046 | -0.04 | 93.405
7.5 | 1.011 | 0.01096 | -0.04 | 92.251
8 | 1.04 | 0.01149 | -0.04 | 90.455
8.5 | 1.061 | 0.01208 | -0.041 | 87.797
9 | 1.075 | 0.01274 | -0.041 | 84.362
9.5 | 1.081 | 0.01346 | -0.041 | 80.297
10 | 1.079 | 0.0145 | -0.041 | 74.435
10.5 | 1.064 | 0.01531 | -0.041 | 69.451
11 | 1.036 | 0.01668 | -0.041 | 62.124
11.5 | 0.981 | 0.02093 | -0.04 | 46.88
12 | 0.951 | 0.02312 | -0.04 | 41.122
12.5 | 0.901 | 0.02925 | -0.039 | 30.809
13 | 0.839 | 0.04157 | -0.037 | 20.175
13.5 | 0.778 | 0.05798 | -0.034 | 13.412
14 | 0.722 | 0.07579 | -0.031 | 9.531
14.5 | 0.679 | 0.08827 | -0.029 | 7.686

## 66. Re 4M Mach 0.00 (2)
BIGFOIL.COM POLAR EXPORT
AG40d-02r
AG40d-02r |  |  |  | Cl Max: | 1.706 | at alpha= | 15 | deg
XFOIL ncrit=9 |  |  |  | L/D Max: | 122.28 | at alpha= | 4.5 | deg
Re: | 4000000 |  |  | Cd Min: | 0.00434 | at alpha= | 2.5 | deg
Mach: | 0 |  |  | Cl=0 at alpha= | -1.8345 | deg
|  |  |  | @ Cl=0.1, Cd= | 0.0050969
|  |  |  | @ Cl=0.4, Cd= | 0.0044545
|  |  |  | @ Cl=0.6, Cd= | 0.0050253
alpha (deg) | Cl | Cd | Cm | Cl/Cd
-11 | -0.9612 | 0.02745 | -0.0413 | -35.0164
-10.5 | -0.9291 | 0.02182 | -0.0418 | -42.5802
-10 | -0.891 | 0.01711 | -0.0415 | -52.0748
-9.5 | -0.845 | 0.01431 | -0.041 | -59.0496
-9 | -0.7953 | 0.01245 | -0.0405 | -63.8795
-8.5 | -0.7436 | 0.01114 | -0.0401 | -66.7504
-8 | -0.6862 | 0.01023 | -0.0408 | -67.0772
-7 | -0.5798 | 0.00872 | -0.0397 | -66.4908
-6.5 | -0.5259 | 0.00838 | -0.0393 | -62.7566
-6 | -0.4704 | 0.00794 | -0.0392 | -59.2443
-5.5 | -0.4146 | 0.00751 | -0.0392 | -55.2064
-5 | -0.3584 | 0.00712 | -0.0391 | -50.3371
-4.5 | -0.3019 | 0.00678 | -0.0391 | -44.528
-4 | -0.2453 | 0.00639 | -0.0391 | -38.3881
-3.5 | -0.1886 | 0.00609 | -0.0392 | -30.9688
-3 | -0.1319 | 0.00583 | -0.0392 | -22.6244
-2.5 | -0.0752 | 0.00561 | -0.0393 | -13.4046
-2 | -0.0187 | 0.00541 | -0.0394 | -3.4566
-1.5 | 0.0378 | 0.00524 | -0.0395 | 7.2137
-1 | 0.0943 | 0.00511 | -0.0396 | 18.454
-0.5 | 0.1508 | 0.00498 | -0.0397 | 30.2811
0 | 0.207 | 0.00483 | -0.0399 | 42.8571
0.5 | 0.2632 | 0.00471 | -0.0401 | 55.8811
1 | 0.3192 | 0.0046 | -0.0402 | 69.3913
1.5 | 0.3749 | 0.00451 | -0.0403 | 83.1264
2 | 0.4292 | 0.00439 | -0.04 | 97.7677
2.5 | 0.4837 | 0.00434 | -0.0395 | 111.4516
3 | 0.5421 | 0.00464 | -0.0401 | 116.8319
3.5 | 0.5975 | 0.00501 | -0.0401 | 119.2615
4 | 0.653 | 0.00535 | -0.0401 | 122.0561
4.5 | 0.708 | 0.00579 | -0.0401 | 122.2798
5 | 0.7626 | 0.00628 | -0.04 | 121.4331
5.5 | 0.8168 | 0.00682 | -0.0399 | 119.7654
6 | 0.871 | 0.00733 | -0.0397 | 118.8267
6.5 | 0.9249 | 0.00786 | -0.0396 | 117.6718
7 | 0.9784 | 0.00843 | -0.0394 | 116.0617
7.5 | 1.0316 | 0.009 | -0.0391 | 114.6222
8 | 1.0845 | 0.00961 | -0.0388 | 112.8512
8.5 | 1.1373 | 0.01014 | -0.0386 | 112.1598
9 | 1.1888 | 0.0109 | -0.0381 | 109.0642
9.5 | 1.2406 | 0.01149 | -0.0378 | 107.9721
10 | 1.2916 | 0.01216 | -0.0374 | 106.2171
10.5 | 1.3414 | 0.01296 | -0.0368 | 103.5031
11 | 1.3874 | 0.01429 | -0.0357 | 97.0889
11.5 | 1.4354 | 0.01513 | -0.035 | 94.8711
12 | 1.482 | 0.01608 | -0.0342 | 92.1642
12.5 | 1.5271 | 0.01712 | -0.0332 | 89.1998
13 | 1.5706 | 0.01821 | -0.032 | 86.2493
13.5 | 1.6118 | 0.01943 | -0.0306 | 82.9542
14 | 1.6497 | 0.02082 | -0.0289 | 79.2363
14.5 | 1.683 | 0.02244 | -0.0267 | 75
15 | 1.706 | 0.02451 | -0.0234 | 69.6042
15.5 | 1.6944 | 0.02858 | -0.0174 | 59.2862
16 | 1.6939 | 0.03292 | -0.0154 | 51.455
16.5 | 1.6957 | 0.03792 | -0.0153 | 44.7178
17 | 1.689 | 0.04451 | -0.0166 | 37.9465
17.5 | 1.6686 | 0.05372 | -0.0198 | 31.0611
18 | 1.6338 | 0.06598 | -0.0252 | 24.762
18.5 | 1.5687 | 0.08444 | -0.0342 | 18.5777
19 | 1.4446 | 0.11528 | -0.0499 | 12.5312
19.5 | 1.3302 | 0.14709 | -0.0667 | 9.0434
20 | 1.2902 | 0.16468 | -0.0765 | 7.8346

## 67. Re 4M Mach 0.10 (1)
BIGFOIL.COM POLAR EXPORT
AG40d-02r
AG40d-02r |  |  |  | Cl Max: | 1.075 | at alpha= | 9.5 | deg
JavaFoil+Calcfoil stall+Eppler ext transition |  |  |  | L/D Max: | 101.108 | at alpha= | 5 | deg
Re: | 4000000 |  |  | Cd Min: | 0.00648 | at alpha= | 2 | deg
Mach: | 0.1 |  |  | Cl=0 at alpha= | -1.839 | deg
|  |  |  | @ Cl=0.1, Cd= | 0.0069915
|  |  |  | @ Cl=0.4, Cd= | 0.0065232
|  |  |  | @ Cl=0.6, Cd= | 0.006621
alpha (deg) | Cl | Cd | Cm | Cl/Cd
-12.5 | -0.335 | 0.08333 | -0.017 | -4.022
-12 | -0.354 | 0.07847 | -0.017 | -4.513
-11.5 | -0.372 | 0.07431 | -0.017 | -5.008
-11 | -0.389 | 0.07017 | -0.017 | -5.542
-10.5 | -0.404 | 0.06651 | -0.017 | -6.067
-10 | -0.416 | 0.06278 | -0.018 | -6.623
-9.5 | -0.425 | 0.05879 | -0.018 | -7.229
-9 | -0.43 | 0.05489 | -0.019 | -7.843
-8.5 | -0.432 | 0.0504 | -0.02 | -8.577
-8 | -0.439 | 0.03944 | -0.024 | -11.126
-7.5 | -0.512 | 0.00982 | -0.034 | -52.127
-7 | -0.492 | 0.00948 | -0.035 | -51.91
-6.5 | -0.465 | 0.00922 | -0.035 | -50.42
-6 | -0.432 | 0.00895 | -0.035 | -48.206
-5.5 | -0.392 | 0.00873 | -0.035 | -44.918
-5 | -0.348 | 0.00852 | -0.035 | -40.805
-4.5 | -0.298 | 0.00831 | -0.035 | -35.914
-4 | -0.246 | 0.00816 | -0.036 | -30.155
-3.5 | -0.191 | 0.00804 | -0.036 | -23.788
-3 | -0.135 | 0.00791 | -0.036 | -17.036
-2.5 | -0.077 | 0.00754 | -0.036 | -10.257
-2 | -0.019 | 0.00735 | -0.036 | -2.593
-1.5 | 0.04 | 0.00716 | -0.037 | 5.532
-1 | 0.098 | 0.007 | -0.037 | 14.058
-0.5 | 0.157 | 0.00675 | -0.037 | 23.301
0 | 0.216 | 0.0067 | -0.037 | 32.233
0.5 | 0.275 | 0.00658 | -0.037 | 41.788
1 | 0.334 | 0.00656 | -0.038 | 50.839
1.5 | 0.392 | 0.00653 | -0.038 | 60.082
2 | 0.451 | 0.00648 | -0.038 | 69.557
2.5 | 0.509 | 0.00651 | -0.038 | 78.145
3 | 0.567 | 0.00653 | -0.038 | 86.86
3.5 | 0.625 | 0.00669 | -0.039 | 93.368
4 | 0.682 | 0.00704 | -0.039 | 96.907
4.5 | 0.739 | 0.00738 | -0.039 | 100.055
5 | 0.793 | 0.00784 | -0.039 | 101.108
5.5 | 0.845 | 0.00849 | -0.039 | 99.494
6 | 0.894 | 0.00908 | -0.04 | 98.463
6.5 | 0.94 | 0.00997 | -0.04 | 94.256
7 | 0.98 | 0.01054 | -0.04 | 93
7.5 | 1.014 | 0.01104 | -0.04 | 91.828
8 | 1.041 | 0.01159 | -0.041 | 89.785
8.5 | 1.06 | 0.0122 | -0.041 | 86.902
9 | 1.071 | 0.01288 | -0.041 | 83.196
9.5 | 1.075 | 0.01366 | -0.041 | 78.679
10 | 1.069 | 0.01478 | -0.041 | 72.338
10.5 | 1.046 | 0.01565 | -0.041 | 66.852
11 | 1.014 | 0.01715 | -0.041 | 59.138
11.5 | 0.958 | 0.02141 | -0.04 | 44.728
12 | 0.918 | 0.02462 | -0.039 | 37.291
12.5 | 0.858 | 0.03284 | -0.038 | 26.13
13 | 0.789 | 0.04807 | -0.036 | 16.421
13.5 | 0.723 | 0.06783 | -0.032 | 10.664
14 | 0.672 | 0.08245 | -0.03 | 8.147
14.5 | 0.627 | 0.09336 | -0.028 | 6.719

## 68. Re 4M Mach 0.10 (2)
BIGFOIL.COM POLAR EXPORT
AG40d-02r
AG40d-02r |  |  |  | Cl Max: | 1.6756 | at alpha= | 14.5 | deg
XFOIL ncrit=9 |  |  |  | L/D Max: | 122.371 | at alpha= | 4.5 | deg
Re: | 4000000 |  |  | Cd Min: | 0.00436 | at alpha= | 2.5 | deg
Mach: | 0.1 |  |  | Cl=0 at alpha= | -1.8345 | deg
|  |  |  | @ Cl=0.1, Cd= | 0.0051083
|  |  |  | @ Cl=0.4, Cd= | 0.0044755
|  |  |  | @ Cl=0.6, Cd= | 0.0050234
alpha (deg) | Cl | Cd | Cm | Cl/Cd
-10 | -0.8769 | 0.02406 | -0.0424 | -36.4464
-9.5 | -0.8448 | 0.01715 | -0.0424 | -49.2595
-9 | -0.7987 | 0.01395 | -0.0418 | -57.2545
-8.5 | -0.7484 | 0.01195 | -0.0411 | -62.6276
-7.5 | -0.6334 | 0.00992 | -0.0419 | -63.8508
-7 | -0.583 | 0.0096 | -0.0405 | -60.7292
-6.5 | -0.5299 | 0.00849 | -0.0399 | -62.4146
-6 | -0.474 | 0.00804 | -0.0397 | -58.9552
-5.5 | -0.4176 | 0.00758 | -0.0396 | -55.0923
-5 | -0.361 | 0.00717 | -0.0395 | -50.3487
-4.5 | -0.304 | 0.00681 | -0.0395 | -44.6402
-4 | -0.247 | 0.0064 | -0.0394 | -38.5938
-3.5 | -0.1899 | 0.00612 | -0.0394 | -31.0294
-3 | -0.1328 | 0.00584 | -0.0395 | -22.7397
-2 | -0.0188 | 0.00542 | -0.0396 | -3.4686
-1.5 | 0.038 | 0.00525 | -0.0397 | 7.2381
-1 | 0.0949 | 0.00512 | -0.0398 | 18.5352
-0.5 | 0.1516 | 0.00499 | -0.0399 | 30.3808
0 | 0.2082 | 0.00484 | -0.0401 | 43.0165
0.5 | 0.2648 | 0.00472 | -0.0403 | 56.1017
1 | 0.3211 | 0.00461 | -0.0404 | 69.6529
1.5 | 0.3771 | 0.00453 | -0.0405 | 83.245
2 | 0.4317 | 0.0044 | -0.0402 | 98.1136
2.5 | 0.4864 | 0.00436 | -0.0396 | 111.5596
3 | 0.5452 | 0.00466 | -0.0403 | 116.9957
3.5 | 0.601 | 0.00503 | -0.0402 | 119.4831
4 | 0.6569 | 0.00538 | -0.0402 | 122.1004
4.5 | 0.7122 | 0.00582 | -0.0402 | 122.3711
5 | 0.7672 | 0.00632 | -0.04 | 121.3924
5.5 | 0.8218 | 0.00687 | -0.0399 | 119.6215
6 | 0.8764 | 0.00738 | -0.0397 | 118.7534
6.5 | 0.9308 | 0.00791 | -0.0395 | 117.6738
7 | 0.9847 | 0.0085 | -0.0393 | 115.8471
7.5 | 1.0385 | 0.00906 | -0.039 | 114.6247
8 | 1.0919 | 0.00968 | -0.0386 | 112.7996
8.5 | 1.1451 | 0.01027 | -0.0383 | 111.4995
9 | 1.1972 | 0.01102 | -0.0377 | 108.6388
9.5 | 1.2495 | 0.01165 | -0.0373 | 107.2532
10 | 1.3008 | 0.01237 | -0.0367 | 105.1576
10.5 | 1.3504 | 0.01331 | -0.0359 | 101.4576
11 | 1.3971 | 0.01461 | -0.0348 | 95.6263
11.5 | 1.4452 | 0.01555 | -0.0339 | 92.9389
12 | 1.4915 | 0.01663 | -0.0327 | 89.6873
12.5 | 1.5361 | 0.01779 | -0.0315 | 86.3463
13 | 1.579 | 0.01901 | -0.03 | 83.0615
13.5 | 1.6188 | 0.02041 | -0.0283 | 79.3141
14 | 1.6536 | 0.02209 | -0.0261 | 74.8574
14.5 | 1.6756 | 0.02455 | -0.0225 | 68.2525
15 | 1.6602 | 0.02898 | -0.0161 | 57.2878
15.5 | 1.6661 | 0.03283 | -0.0143 | 50.7493
16 | 1.665 | 0.0383 | -0.0143 | 43.4726
16.5 | 1.6539 | 0.04567 | -0.016 | 36.2141
17 | 1.6294 | 0.05584 | -0.02 | 29.1798
17.5 | 1.5816 | 0.07067 | -0.0272 | 22.3801
18 | 1.5094 | 0.09083 | -0.0373 | 16.6179
18.5 | 1.3906 | 0.12118 | -0.0529 | 11.4755
19 | 1.3087 | 0.14641 | -0.0662 | 8.9386
19.5 | 1.2683 | 0.16414 | -0.076 | 7.7269

## 69. Re 4M Mach 0.25 (1)
BIGFOIL.COM POLAR EXPORT
AG40d-02r
AG40d-02r |  |  |  | Cl Max: | 1.046 | at alpha= | 8.5 | deg
JavaFoil+Calcfoil stall+Eppler ext transition |  |  |  | L/D Max: | 100.646 | at alpha= | 5 | deg
Re: | 4000000 |  |  | Cd Min: | 0.00657 | at alpha= | 2 | deg
Mach: | 0.25 |  |  | Cl=0 at alpha= | -1.8361 | deg
|  |  |  | @ Cl=0.1, Cd= | 0.007073
|  |  |  | @ Cl=0.4, Cd= | 0.09243
|  |  |  | @ Cl=0.6, Cd= | 0.09243
alpha (deg) | Cl | Cd | Cm | Cl/Cd
-12 | -0.058 | 0.08148 | -0.017 | -0.709
-11.5 | -0.055 | 0.07633 | -0.017 | -0.721
-11 | -0.152 | 0.07268 | -0.017 | -2.098
-10.5 | -0.209 | 0.06818 | -0.018 | -3.068
-10 | -0.256 | 0.06499 | -0.017 | -3.939
-9.5 | -0.296 | 0.06143 | -0.017 | -4.823
-9 | -0.33 | 0.05742 | -0.018 | -5.743
-8.5 | -0.356 | 0.0533 | -0.018 | -6.676
-8 | -0.374 | 0.04901 | -0.02 | -7.623
-7.5 | -0.384 | 0.04391 | -0.022 | -8.742
-7 | -0.466 | 0.00986 | -0.036 | -47.27
-6.5 | -0.452 | 0.00943 | -0.036 | -47.921
-6 | -0.427 | 0.00913 | -0.036 | -46.817
-5.5 | -0.393 | 0.00889 | -0.036 | -44.245
-5 | -0.352 | 0.00866 | -0.036 | -40.619
-4.5 | -0.304 | 0.00843 | -0.036 | -36.068
-4 | -0.251 | 0.00827 | -0.037 | -30.408
-3.5 | -0.196 | 0.00812 | -0.037 | -24.122
-3 | -0.138 | 0.008 | -0.037 | -17.297
-2.5 | -0.079 | 0.00772 | -0.037 | -10.278
-2 | -0.02 | 0.00742 | -0.037 | -2.635
-1.5 | 0.041 | 0.00725 | -0.038 | 5.616
-1 | 0.101 | 0.00707 | -0.038 | 14.298
-0.5 | 0.162 | 0.00683 | -0.038 | 23.641
0 | 0.222 | 0.00678 | -0.038 | 32.742
0.5 | 0.282 | 0.00665 | -0.038 | 42.475
1 | 0.343 | 0.00663 | -0.039 | 51.66
1.5 | 0.403 | 0.0066 | -0.039 | 61.061
2 | 0.463 | 0.00657 | -0.039 | 70.429
2.5 | 0.523 | 0.00661 | -0.039 | 79.069
3 | 0.583 | 0.00664 | -0.039 | 87.793
3.5 | 0.642 | 0.00682 | -0.04 | 94.097
4 | 0.701 | 0.00719 | -0.04 | 97.5
4.5 | 0.759 | 0.00756 | -0.04 | 100.318
5 | 0.814 | 0.00809 | -0.04 | 100.646
5.5 | 0.866 | 0.00877 | -0.04 | 98.796
6 | 0.915 | 0.00953 | -0.041 | 96.01
6.5 | 0.959 | 0.01038 | -0.041 | 92.401
7 | 0.996 | 0.01096 | -0.041 | 90.892
7.5 | 1.023 | 0.01155 | -0.041 | 88.582
8 | 1.041 | 0.01219 | -0.042 | 85.358
8.5 | 1.046 | 0.01293 | -0.042 | 80.938
9 | 1.039 | 0.01386 | -0.042 | 74.981
9.5 | 1.018 | 0.01496 | -0.042 | 68.005
10 | 0.967 | 0.0162 | -0.042 | 59.699
10.5 | 0.887 | 0.02041 | -0.04 | 43.451
11 | 0.823 | 0.02275 | -0.04 | 36.154
11.5 | 0.728 | 0.0315 | -0.039 | 23.104
12 | 0.601 | 0.06201 | -0.032 | 9.688
12.5 | 0.514 | 0.073 | -0.03 | 7.047
13 | 0.425 | 0.0855 | -0.027 | 4.972
13.5 | 0.336 | 0.09243 | -0.026 | 3.638

## 70. Re 4M Mach 0.25 (2)
BIGFOIL.COM POLAR EXPORT
AG40d-02r
AG40d-02r |  |  |  | Cl Max: | 1.5387 | at alpha= | 12.5 | deg
XFOIL ncrit=9 |  |  |  | L/D Max: | 123.906 | at alpha= | 4.5 | deg
Re: | 4000000 |  |  | Cd Min: | 0.00442 | at alpha= | 2.5 | deg
Mach: | 0.25 |  |  | Cl=0 at alpha= | -1.8331 | deg
|  |  |  | @ Cl=0.1, Cd= | 0.0051655
|  |  |  | @ Cl=0.4, Cd= | 0.004565
|  |  |  | @ Cl=0.6, Cd= | 0.0049739
alpha (deg) | Cl | Cd | Cm | Cl/Cd
-18.5 | -0.8002 | 0.24504 | 0.0798 | -3.2656
-18 | -0.7824 | 0.23842 | 0.0757 | -3.2816
-17.5 | -0.7645 | 0.23167 | 0.0716 | -3.3
-17 | -0.7469 | 0.22479 | 0.0676 | -3.3227
-16.5 | -0.7296 | 0.21787 | 0.0638 | -3.3488
-16 | -0.7125 | 0.21063 | 0.0599 | -3.3827
-15.5 | -0.6958 | 0.20319 | 0.0562 | -3.4244
-15 | -0.6791 | 0.19541 | 0.0525 | -3.4753
-14.5 | -0.6639 | 0.18763 | 0.0489 | -3.5383
-14 | -0.6497 | 0.17976 | 0.0454 | -3.6143
-13.5 | -0.6364 | 0.17174 | 0.042 | -3.7056
-13 | -0.6249 | 0.16355 | 0.0388 | -3.8208
-12.5 | -0.615 | 0.15478 | 0.0354 | -3.9734
-12 | -0.6114 | 0.145 | 0.0317 | -4.2166
-11.5 | -0.5999 | 0.13794 | 0.0288 | -4.349
-11 | -0.59 | 0.13054 | 0.0258 | -4.5197
-10.5 | -0.5811 | 0.1228 | 0.0226 | -4.7321
-10 | -0.5738 | 0.11468 | 0.0192 | -5.0035
-9.5 | -0.5682 | 0.10598 | 0.0154 | -5.3614
-9 | -0.5597 | 0.0978 | 0.0117 | -5.7229
-7.5 | -0.655 | 0.0145 | -0.0461 | -45.1724
-7 | -0.6069 | 0.01159 | -0.0442 | -52.3641
-6.5 | -0.5504 | 0.01034 | -0.0433 | -53.2302
-6 | -0.4937 | 0.00865 | -0.0426 | -57.0751
-5.5 | -0.4346 | 0.00805 | -0.0421 | -53.9876
-5 | -0.3754 | 0.00749 | -0.0417 | -50.1202
-4.5 | -0.3159 | 0.007 | -0.0414 | -45.1286
-4 | -0.2565 | 0.00654 | -0.0411 | -39.2202
-3.5 | -0.197 | 0.0062 | -0.041 | -31.7742
-3 | -0.1377 | 0.00591 | -0.0409 | -23.2995
-2.5 | -0.0786 | 0.00567 | -0.0408 | -13.8624
-2 | -0.0196 | 0.00548 | -0.0408 | -3.5766
-1.5 | 0.0391 | 0.00531 | -0.0409 | 7.3635
-1 | 0.0978 | 0.00517 | -0.0409 | 18.9168
-0.5 | 0.1564 | 0.00505 | -0.0411 | 30.9703
0 | 0.2148 | 0.0049 | -0.0412 | 43.8367
0.5 | 0.2731 | 0.00479 | -0.0413 | 57.0146
1 | 0.3313 | 0.00467 | -0.0415 | 70.9422
1.5 | 0.3891 | 0.00459 | -0.0415 | 84.7712
2 | 0.4457 | 0.00446 | -0.0412 | 99.9327
2.5 | 0.5015 | 0.00442 | -0.0404 | 113.4615
3 | 0.5629 | 0.00473 | -0.0411 | 119.0063
3.5 | 0.6207 | 0.00511 | -0.041 | 121.4677
4 | 0.6785 | 0.00549 | -0.0409 | 123.5883
4.5 | 0.736 | 0.00594 | -0.0407 | 123.9057
5 | 0.7931 | 0.00649 | -0.0404 | 122.2034
5.5 | 0.85 | 0.00706 | -0.0401 | 120.3966
6 | 0.907 | 0.00762 | -0.0396 | 119.0289
6.5 | 0.9637 | 0.00823 | -0.0391 | 117.096
7 | 1.0202 | 0.00887 | -0.0385 | 115.0169
7.5 | 1.0765 | 0.00955 | -0.0378 | 112.7225
8 | 1.133 | 0.01018 | -0.0371 | 111.2967
8.5 | 1.1882 | 0.01105 | -0.0361 | 107.5294
9 | 1.2436 | 0.01181 | -0.0351 | 105.3006
9.5 | 1.2977 | 0.01276 | -0.0338 | 101.7006
10 | 1.347 | 0.01438 | -0.0319 | 93.6718
10.5 | 1.3961 | 0.01588 | -0.03 | 87.9156
11 | 1.4427 | 0.01757 | -0.0278 | 82.1116
11.5 | 1.4835 | 0.01974 | -0.025 | 75.152
12 | 1.5161 | 0.02244 | -0.0216 | 67.5624
12.5 | 1.5387 | 0.02554 | -0.0174 | 60.2467
13 | 1.533 | 0.0297 | -0.0117 | 51.6162
13.5 | 1.515 | 0.03672 | -0.0108 | 41.2582
14 | 1.4872 | 0.04678 | -0.0142 | 31.7914
14.5 | 1.4502 | 0.06006 | -0.0214 | 24.1459
15 | 1.4076 | 0.07543 | -0.03 | 18.661
15.5 | 1.3599 | 0.09202 | -0.0386 | 14.7783
16 | 1.3081 | 0.10962 | -0.0472 | 11.933
16.5 | 1.255 | 0.12802 | -0.0564 | 9.8032
17 | 1.2025 | 0.14747 | -0.0668 | 8.1542
17.5 | 1.1571 | 0.16713 | -0.0779 | 6.9234

## 71. Re 4M Mach 0.50 (1)
BIGFOIL.COM POLAR EXPORT
AG40d-02r
AG40d-02r |  |  |  | Cl Max: | 1.165 | at alpha= | 20 | deg
JavaFoil+Calcfoil stall+Eppler ext transition |  |  |  | L/D Max: | 99.06 | at alpha= | 4.5 | deg
Re: | 4000000 |  |  | Cd Min: | 0.00694 | at alpha= | 2 | deg
Mach: | 0.5 |  |  | Cl=0 at alpha= | -1.8358 | deg
|  |  |  | @ Cl=0.1, Cd= | 0.0074306
|  |  |  | @ Cl=0.4, Cd= | 0.0069776
|  |  |  | @ Cl=0.6, Cd= | 0.0071663
alpha (deg) | Cl | Cd | Cm | Cl/Cd
-20 | -0.972 | 0.16448 | -0.022 | -5.909
-19.5 | -0.944 | 0.16005 | -0.021 | -5.897
-19 | -0.917 | 0.15257 | -0.021 | -6.013
-18.5 | -0.892 | 0.14737 | -0.021 | -6.05
-18 | -0.866 | 0.14305 | -0.021 | -6.052
-17.5 | -0.841 | 0.14179 | -0.021 | -5.929
-17 | -0.812 | 0.13483 | -0.02 | -6.025
-16.5 | -0.786 | 0.13162 | -0.02 | -5.972
-16 | -0.76 | 0.12803 | -0.02 | -5.936
-15.5 | -0.734 | 0.12178 | -0.02 | -6.026
-15 | -0.708 | 0.11851 | -0.02 | -5.971
-14.5 | -0.68 | 0.11385 | -0.019 | -5.97
-14 | -0.653 | 0.10848 | -0.019 | -6.024
-13.5 | -0.627 | 0.1042 | -0.02 | -6.019
-13 | -0.601 | 0.10377 | -0.02 | -5.79
-12.5 | -0.573 | 0.09548 | -0.019 | -6.006
-12 | -0.547 | 0.08475 | -0.019 | -6.456
-11.5 | -0.521 | 0.07713 | -0.02 | -6.756
-11 | -0.495 | 0.07078 | -0.02 | -6.989
-10.5 | -0.467 | 0.07706 | -0.019 | -6.056
-10 | -0.44 | 0.06764 | -0.019 | -6.511
-9.5 | -0.415 | 0.06119 | -0.021 | -6.78
-9 | -0.386 | 0.06279 | -0.018 | -6.151
-8.5 | -0.36 | 0.05762 | -0.019 | -6.24
-8 | -0.334 | 0.05135 | -0.021 | -6.512
-7.5 | -0.306 | 0.05122 | -0.019 | -5.97
-7 | -0.279 | 0.04787 | -0.019 | -5.824
-6.5 | -0.252 | 0.04507 | -0.02 | -5.598
-6 | -0.227 | 0.04022 | -0.023 | -5.647
-5.5 | -0.2 | 0.03858 | -0.023 | -5.174
-5 | -0.212 | 0.00935 | -0.04 | -22.722
-4.5 | -0.302 | 0.00907 | -0.041 | -33.321
-4 | -0.267 | 0.00878 | -0.041 | -30.399
-3.5 | -0.214 | 0.00853 | -0.041 | -25.067
-3 | -0.153 | 0.00832 | -0.041 | -18.37
-2.5 | -0.088 | 0.00818 | -0.042 | -10.794
-2 | -0.022 | 0.00774 | -0.042 | -2.821
-1.5 | 0.045 | 0.00756 | -0.042 | 6.016
-1 | 0.113 | 0.0074 | -0.042 | 15.283
-0.5 | 0.181 | 0.00726 | -0.042 | 24.861
0 | 0.248 | 0.00703 | -0.043 | 35.311
0.5 | 0.316 | 0.00703 | -0.043 | 44.87
1 | 0.383 | 0.00697 | -0.043 | 54.934
1.5 | 0.45 | 0.007 | -0.043 | 64.316
2 | 0.517 | 0.00694 | -0.044 | 74.551
2.5 | 0.584 | 0.00714 | -0.044 | 81.815
3 | 0.651 | 0.00725 | -0.044 | 89.738
3.5 | 0.716 | 0.00741 | -0.044 | 96.67
4 | 0.781 | 0.00789 | -0.045 | 98.972
4.5 | 0.844 | 0.00852 | -0.045 | 99.06
5 | 0.901 | 0.00926 | -0.045 | 97.371
5.5 | 0.95 | 0.01024 | -0.045 | 92.789
6 | 0.985 | 0.0116 | -0.046 | 84.868
6.5 | 0.993 | 0.01269 | -0.046 | 78.225
7 | 0.919 | 0.01397 | -0.046 | 65.807
7.5 | 0.622 | 0.01408 | -0.046 | 44.183
8 | 0.645 | 0.01665 | -0.046 | 38.763
8.5 | 0.655 | 0.02086 | -0.044 | 31.378
9 | 0.687 | 0.02118 | -0.044 | 32.455
9.5 | 0.613 | 0.06506 | -0.026 | 9.429
10 | 0.7 | 0.03816 | -0.04 | 18.355
10.5 | 0.664 | 0.07531 | -0.025 | 8.821
11 | 0.689 | 0.08758 | -0.023 | 7.868
11.5 | 0.716 | 0.08239 | -0.024 | 8.692
12 | 0.742 | 0.09363 | -0.024 | 7.924
12.5 | 0.769 | 0.09799 | -0.025 | 7.849
13 | 0.795 | 0.10188 | -0.025 | 7.805
13.5 | 0.822 | 0.10764 | -0.026 | 7.634
14 | 0.851 | 0.11401 | -0.028 | 7.467
14.5 | 0.875 | 0.11392 | -0.027 | 7.684
15 | 0.902 | 0.11962 | -0.027 | 7.537
15.5 | 0.931 | 0.12349 | -0.029 | 7.542
16 | 0.955 | 0.12686 | -0.029 | 7.528
16.5 | 0.981 | 0.13106 | -0.029 | 7.487
17 | 1.01 | 0.13593 | -0.03 | 7.427
17.5 | 1.034 | 0.13783 | -0.03 | 7.505
18 | 1.06 | 0.14601 | -0.03 | 7.263
18.5 | 1.087 | 0.14914 | -0.031 | 7.29
19 | 1.118 | 0.15413 | -0.033 | 7.254
19.5 | 1.139 | 0.15751 | -0.032 | 7.232
20 | 1.165 | 0.16191 | -0.032 | 7.195

## 72. Re 4M Mach 0.50 (2)
BIGFOIL.COM POLAR EXPORT
AG40d-02r
AG40d-02r |  |  |  | Cl Max: | 1.2686 | at alpha= | 8 | deg
XFOIL ncrit=9 |  |  |  | L/D Max: | 129.218 | at alpha= | 4 | deg
Re: | 4000000 |  |  | Cd Min: | 0.00474 | at alpha= | 2.5 | deg
Mach: | 0.5 |  |  | Cl=0 at alpha= | -1.823 | deg
|  |  |  | @ Cl=0.1, Cd= | 0.0054127
|  |  |  | @ Cl=0.4, Cd= | 0.0049422
|  |  |  | @ Cl=0.6, Cd= | 0.0048978
alpha (deg) | Cl | Cd | Cm | Cl/Cd
-20 | -0.9308 | 0.2933 | 0.1085 | -3.1735
-19.5 | -0.908 | 0.28435 | 0.103 | -3.1932
-19 | -0.886 | 0.27497 | 0.0976 | -3.2222
-18.5 | -0.8639 | 0.26713 | 0.0925 | -3.234
-18 | -0.8414 | 0.25902 | 0.0874 | -3.2484
-17.5 | -0.8188 | 0.25076 | 0.0825 | -3.2653
-17 | -0.7963 | 0.24238 | 0.0776 | -3.2853
-16.5 | -0.7739 | 0.2339 | 0.0728 | -3.3087
-16 | -0.7514 | 0.22527 | 0.0682 | -3.3356
-15.5 | -0.7299 | 0.21677 | 0.0636 | -3.3672
-15 | -0.7091 | 0.20827 | 0.0591 | -3.4047
-14.5 | -0.6886 | 0.1997 | 0.0548 | -3.4482
-14 | -0.669 | 0.19113 | 0.0505 | -3.5002
-13.5 | -0.6504 | 0.18258 | 0.0465 | -3.5623
-13 | -0.633 | 0.17403 | 0.0426 | -3.6373
-12.5 | -0.6167 | 0.16527 | 0.0387 | -3.7315
-12 | -0.6034 | 0.15641 | 0.0349 | -3.8578
-11.5 | -0.587 | 0.14903 | 0.0316 | -3.9388
-11 | -0.5721 | 0.14112 | 0.0283 | -4.054
-10.5 | -0.5578 | 0.1325 | 0.0247 | -4.2098
-10 | -0.5459 | 0.12422 | 0.0214 | -4.3946
-9.5 | -0.5349 | 0.11592 | 0.018 | -4.6144
-9 | -0.5251 | 0.1076 | 0.0145 | -4.8801
-8.5 | -0.5164 | 0.09925 | 0.0108 | -5.203
-8 | -0.5143 | 0.0904 | 0.0064 | -5.6892
-7.5 | -0.5198 | 0.08089 | 0.0024 | -6.426
-7 | -0.5218 | 0.07115 | -0.0042 | -7.3338
-6.5 | -0.5154 | 0.05997 | -0.0179 | -8.5943
-6 | -0.4914 | 0.04551 | -0.0371 | -10.7976
-5.5 | -0.4609 | 0.03084 | -0.0489 | -14.9449
-5 | -0.425 | 0.01729 | -0.053 | -24.5807
-4.5 | -0.37 | 0.0098 | -0.0517 | -37.7551
-4 | -0.301 | 0.0078 | -0.0499 | -38.5897
-3.5 | -0.231 | 0.00672 | -0.0485 | -34.375
-3 | -0.161 | 0.00629 | -0.0475 | -25.5962
-2.5 | -0.0921 | 0.00596 | -0.0469 | -15.453
-2 | -0.0239 | 0.00572 | -0.0464 | -4.1783
-1.5 | 0.0436 | 0.00553 | -0.0462 | 7.8843
-1 | 0.1109 | 0.00539 | -0.046 | 20.5751
-0.5 | 0.1778 | 0.00528 | -0.046 | 33.6742
0 | 0.2444 | 0.00516 | -0.046 | 47.3643
0.5 | 0.3108 | 0.00506 | -0.0461 | 61.4229
1 | 0.377 | 0.00497 | -0.0461 | 75.8551
1.5 | 0.4431 | 0.00489 | -0.046 | 90.6135
2 | 0.5081 | 0.00479 | -0.0456 | 106.0752
2.5 | 0.5686 | 0.00474 | -0.0437 | 119.9578
3 | 0.6422 | 0.00511 | -0.0447 | 125.6751
3.5 | 0.7092 | 0.00555 | -0.0441 | 127.7838
4 | 0.7766 | 0.00601 | -0.0433 | 129.218
5 | 0.9112 | 0.0073 | -0.041 | 124.8219
5.5 | 0.9792 | 0.00803 | -0.0394 | 121.9427
6 | 1.0474 | 0.00886 | -0.0374 | 118.2167
6.5 | 1.1167 | 0.00972 | -0.035 | 114.8868
7 | 1.1847 | 0.01099 | -0.0317 | 107.798
7.5 | 1.2426 | 0.01363 | -0.0265 | 91.1665
8 | 1.2686 | 0.01919 | -0.0191 | 66.1073
8.5 | 1.2583 | 0.02643 | -0.0117 | 47.6088
9 | 1.2269 | 0.0347 | -0.01 | 35.3573
9.5 | 1.1946 | 0.04637 | -0.0167 | 25.7623
10 | 1.1617 | 0.06042 | -0.0268 | 19.2271
10.5 | 1.1288 | 0.07501 | -0.0359 | 15.0487
11 | 1.0969 | 0.0891 | -0.0431 | 12.3109
11.5 | 1.067 | 0.10272 | -0.0496 | 10.3875
12 | 1.0406 | 0.11622 | -0.0561 | 8.9537
12.5 | 1.0186 | 0.12989 | -0.0631 | 7.842
13 | 1.0011 | 0.14368 | -0.0703 | 6.9676

## 73. Re 5M Mach 0.00 (1)
BIGFOIL.COM POLAR EXPORT
AG40d-02r
AG40d-02r |  |  |  | Cl Max: | 1.081 | at alpha= | 9.5 | deg
JavaFoil+Calcfoil stall+Eppler ext transition |  |  |  | L/D Max: | 102.806 | at alpha= | 5 | deg
Re: | 5000000 |  |  | Cd Min: | 0.00666 | at alpha= | 2 | deg
Mach: | 0 |  |  | Cl=0 at alpha= | -1.8362 | deg
|  |  |  | @ Cl=0.1, Cd= | 0.0070241
|  |  |  | @ Cl=0.4, Cd= | 0.0066683
|  |  |  | @ Cl=0.6, Cd= | 0.0068521
alpha (deg) | Cl | Cd | Cm | Cl/Cd
-13 | -0.352 | 0.08496 | -0.018 | -4.148
-12.5 | -0.369 | 0.08023 | -0.018 | -4.6
-12 | -0.385 | 0.07617 | -0.018 | -5.056
-11.5 | -0.4 | 0.07196 | -0.018 | -5.562
-11 | -0.414 | 0.06821 | -0.018 | -6.066
-10.5 | -0.426 | 0.06381 | -0.019 | -6.673
-10 | -0.435 | 0.06024 | -0.019 | -7.221
-9.5 | -0.442 | 0.05595 | -0.019 | -7.894
-9 | -0.445 | 0.05148 | -0.02 | -8.649
-8.5 | -0.45 | 0.04327 | -0.023 | -10.395
-8 | -0.532 | 0.0099 | -0.034 | -53.802
-7.5 | -0.517 | 0.00948 | -0.034 | -54.497
-7 | -0.495 | 0.0092 | -0.034 | -53.789
-6.5 | -0.466 | 0.00895 | -0.035 | -52.119
-6 | -0.432 | 0.00872 | -0.035 | -49.505
-5.5 | -0.392 | 0.00851 | -0.035 | -46.004
-5 | -0.347 | 0.00832 | -0.035 | -41.682
-4.5 | -0.297 | 0.00815 | -0.035 | -36.513
-4 | -0.245 | 0.008 | -0.035 | -30.603
-3.5 | -0.19 | 0.00789 | -0.036 | -24.123
-3 | -0.134 | 0.00779 | -0.036 | -17.227
-2.5 | -0.077 | 0.00743 | -0.036 | -10.356
-2 | -0.019 | 0.00729 | -0.036 | -2.599
-1.5 | 0.039 | 0.00715 | -0.036 | 5.512
-1 | 0.098 | 0.00703 | -0.037 | 13.927
-0.5 | 0.156 | 0.00686 | -0.037 | 22.801
0 | 0.215 | 0.00679 | -0.037 | 31.671
0.5 | 0.273 | 0.00672 | -0.037 | 40.705
1 | 0.332 | 0.00667 | -0.037 | 49.76
1.5 | 0.39 | 0.00667 | -0.038 | 58.521
2 | 0.448 | 0.00666 | -0.038 | 67.328
2.5 | 0.506 | 0.00674 | -0.038 | 75.162
3 | 0.564 | 0.00679 | -0.038 | 83.149
3.5 | 0.622 | 0.00689 | -0.038 | 90.309
4 | 0.679 | 0.00688 | -0.039 | 98.742
4.5 | 0.735 | 0.00721 | -0.039 | 102.021
5 | 0.789 | 0.00768 | -0.039 | 102.806
5.5 | 0.841 | 0.00825 | -0.039 | 101.975
6 | 0.89 | 0.00885 | -0.039 | 100.563
6.5 | 0.936 | 0.00957 | -0.04 | 97.813
7 | 0.977 | 0.0101 | -0.04 | 96.742
7.5 | 1.011 | 0.01058 | -0.04 | 95.581
8 | 1.04 | 0.01119 | -0.04 | 92.939
8.5 | 1.061 | 0.01164 | -0.041 | 91.101
9 | 1.075 | 0.01226 | -0.041 | 87.643
9.5 | 1.081 | 0.01293 | -0.041 | 83.553
10 | 1.079 | 0.01387 | -0.041 | 77.775
10.5 | 1.066 | 0.01368 | -0.041 | 77.956
11 | 1.041 | 0.01584 | -0.041 | 65.722
11.5 | 1.009 | 0.0172 | -0.041 | 58.646
12 | 0.954 | 0.02172 | -0.04 | 43.922
12.5 | 0.914 | 0.02523 | -0.039 | 36.233
13 | 0.86 | 0.03292 | -0.038 | 26.112
13.5 | 0.8 | 0.04535 | -0.036 | 17.636
14 | 0.74 | 0.06249 | -0.034 | 11.841
14.5 | 0.69 | 0.07789 | -0.032 | 8.855

## 74. Re 5M Mach 0.00 (2)
BIGFOIL.COM POLAR EXPORT
AG40d-02r
AG40d-02r |  |  |  | Cl Max: | 1.7633 | at alpha= | 17 | deg
XFOIL ncrit=9 |  |  |  | L/D Max: | 125.381 | at alpha= | 4.5 | deg
Re: | 5000000 |  |  | Cd Min: | 0.00445 | at alpha= | 2.5 | deg
Mach: | 0 |  |  | Cl=0 at alpha= | -1.8313 | deg
|  |  |  | @ Cl=0.1, Cd= | 0.0050506
|  |  |  | @ Cl=0.4, Cd= | 0.0046137
|  |  |  | @ Cl=0.6, Cd= | 0.0048939
alpha (deg) | Cl | Cd | Cm | Cl/Cd
-12.5 | -1.1117 | 0.02855 | -0.0419 | -38.9387
-12 | -1.084 | 0.02306 | -0.0422 | -47.0078
-11.5 | -1.042 | 0.02029 | -0.042 | -51.3553
-11 | -0.9979 | 0.01767 | -0.0417 | -56.4743
-10.5 | -0.9524 | 0.01505 | -0.0413 | -63.2824
-10 | -0.9034 | 0.01318 | -0.0408 | -68.5432
-9.5 | -0.8525 | 0.01174 | -0.0405 | -72.615
-9 | -0.8002 | 0.01063 | -0.0401 | -75.2775
-8 | -0.6875 | 0.00921 | -0.0407 | -74.6471
-7.5 | -0.6365 | 0.00908 | -0.0395 | -70.0991
-7 | -0.5819 | 0.00888 | -0.0393 | -65.5293
-6.5 | -0.5275 | 0.00796 | -0.0391 | -66.2688
-6 | -0.4717 | 0.0075 | -0.039 | -62.8933
-5.5 | -0.4156 | 0.00711 | -0.039 | -58.4529
-5 | -0.3591 | 0.00675 | -0.039 | -53.2
-4.5 | -0.3026 | 0.00644 | -0.039 | -46.9876
-4 | -0.2459 | 0.00613 | -0.039 | -40.1142
-3.5 | -0.1891 | 0.00587 | -0.0391 | -32.2147
-3 | -0.1324 | 0.00564 | -0.0391 | -23.4752
-2.5 | -0.0757 | 0.00546 | -0.0392 | -13.8645
-2 | -0.0191 | 0.00532 | -0.0393 | -3.5902
-1.5 | 0.0375 | 0.00516 | -0.0394 | 7.2674
-1 | 0.0941 | 0.00506 | -0.0396 | 18.5968
-0.5 | 0.1506 | 0.00497 | -0.0397 | 30.3018
0 | 0.207 | 0.00484 | -0.0399 | 42.7686
0.5 | 0.2634 | 0.00475 | -0.0401 | 55.4526
1 | 0.3197 | 0.00469 | -0.0402 | 68.1663
1.5 | 0.3757 | 0.00464 | -0.0404 | 80.9698
2 | 0.4311 | 0.00458 | -0.0404 | 94.1266
2.5 | 0.4852 | 0.00445 | -0.04 | 109.0337
3 | 0.5422 | 0.00453 | -0.0402 | 119.6909
3.5 | 0.5978 | 0.00488 | -0.0402 | 122.5
4 | 0.6533 | 0.00523 | -0.0402 | 124.914
4.5 | 0.7084 | 0.00565 | -0.0402 | 125.3805
5 | 0.7631 | 0.00614 | -0.0401 | 124.2834
5.5 | 0.8177 | 0.00661 | -0.04 | 123.7065
6 | 0.8721 | 0.0071 | -0.0399 | 122.831
6.5 | 0.9262 | 0.00759 | -0.0398 | 122.029
7 | 0.98 | 0.00811 | -0.0396 | 120.8385
7.5 | 1.0337 | 0.00862 | -0.0394 | 119.9188
8 | 1.0869 | 0.00917 | -0.0392 | 118.5278
8.5 | 1.1396 | 0.00976 | -0.0389 | 116.7623
9 | 1.1921 | 0.01033 | -0.0386 | 115.4017
9.5 | 1.2442 | 0.0109 | -0.0383 | 114.1468
10 | 1.2953 | 0.01157 | -0.0379 | 111.9533
10.5 | 1.3442 | 0.01257 | -0.0372 | 106.9372
11 | 1.3941 | 0.01327 | -0.0367 | 105.0565
11.5 | 1.4429 | 0.01405 | -0.036 | 102.6975
12 | 1.4905 | 0.01493 | -0.0353 | 99.8326
12.5 | 1.5368 | 0.01586 | -0.0344 | 96.8979
13 | 1.5814 | 0.01689 | -0.0333 | 93.6294
13.5 | 1.6235 | 0.01809 | -0.032 | 89.7457
14 | 1.6621 | 0.01953 | -0.0303 | 85.105
14.5 | 1.6929 | 0.02155 | -0.0278 | 78.5568
15 | 1.7194 | 0.02358 | -0.0249 | 72.9177
15.5 | 1.7389 | 0.0253 | -0.021 | 68.7312
16 | 1.751 | 0.02768 | -0.0175 | 63.2587
16.5 | 1.7594 | 0.031 | -0.0154 | 56.7548
17 | 1.7633 | 0.03551 | -0.0148 | 49.6564
17.5 | 1.7595 | 0.04139 | -0.0153 | 42.5103
18 | 1.7466 | 0.04902 | -0.0174 | 35.6304
18.5 | 1.719 | 0.05948 | -0.0213 | 28.9005
19 | 1.6693 | 0.07428 | -0.0281 | 22.4731
19.5 | 1.5943 | 0.09458 | -0.038 | 16.8566
20 | 1.4779 | 0.12399 | -0.053 | 11.9195

## 75. Re 5M Mach 0.10 (1)
BIGFOIL.COM POLAR EXPORT
AG40d-02r
AG40d-02r |  |  |  | Cl Max: | 1.075 | at alpha= | 9.5 | deg
JavaFoil+Calcfoil stall+Eppler ext transition |  |  |  | L/D Max: | 102.697 | at alpha= | 5 | deg
Re: | 5000000 |  |  | Cd Min: | 0.00667 | at alpha= | 2 | deg
Mach: | 0.1 |  |  | Cl=0 at alpha= | -1.839 | deg
|  |  |  | @ Cl=0.1, Cd= | 0.0070442
|  |  |  | @ Cl=0.4, Cd= | 0.0066786
|  |  |  | @ Cl=0.6, Cd= | 0.0068669
alpha (deg) | Cl | Cd | Cm | Cl/Cd
-13 | -0.317 | 0.0857 | -0.018 | -3.697
-12.5 | -0.336 | 0.08171 | -0.017 | -4.109
-12 | -0.355 | 0.07687 | -0.018 | -4.616
-11.5 | -0.373 | 0.07246 | -0.018 | -5.148
-11 | -0.39 | 0.06834 | -0.018 | -5.705
-10.5 | -0.405 | 0.06465 | -0.018 | -6.26
-10 | -0.417 | 0.06102 | -0.018 | -6.834
-9.5 | -0.427 | 0.05677 | -0.019 | -7.518
-9 | -0.433 | 0.0525 | -0.02 | -8.246
-8.5 | -0.438 | 0.04593 | -0.022 | -9.533
-8 | -0.525 | 0.01004 | -0.034 | -52.274
-7.5 | -0.512 | 0.00954 | -0.034 | -53.672
-7 | -0.492 | 0.00923 | -0.035 | -53.324
-6.5 | -0.465 | 0.00897 | -0.035 | -51.821
-6 | -0.432 | 0.00875 | -0.035 | -49.328
-5.5 | -0.392 | 0.00854 | -0.035 | -45.944
-5 | -0.348 | 0.00834 | -0.035 | -41.682
-4.5 | -0.298 | 0.00815 | -0.035 | -36.618
-4 | -0.246 | 0.00801 | -0.036 | -30.692
-3.5 | -0.191 | 0.0079 | -0.036 | -24.19
-3 | -0.135 | 0.0078 | -0.036 | -17.28
-2.5 | -0.077 | 0.00744 | -0.036 | -10.386
-2 | -0.019 | 0.0073 | -0.036 | -2.608
-1.5 | 0.04 | 0.00716 | -0.037 | 5.532
-1 | 0.098 | 0.00705 | -0.037 | 13.964
-0.5 | 0.157 | 0.00688 | -0.037 | 22.842
0 | 0.216 | 0.0068 | -0.037 | 31.777
0.5 | 0.275 | 0.00673 | -0.037 | 40.832
1 | 0.334 | 0.00668 | -0.038 | 49.926
1.5 | 0.392 | 0.00668 | -0.038 | 58.682
2 | 0.451 | 0.00667 | -0.038 | 67.515
2.5 | 0.509 | 0.00675 | -0.038 | 75.377
3 | 0.567 | 0.00681 | -0.038 | 83.276
3.5 | 0.625 | 0.00691 | -0.039 | 90.509
4 | 0.682 | 0.0069 | -0.039 | 98.886
4.5 | 0.739 | 0.00723 | -0.039 | 102.126
5 | 0.793 | 0.00772 | -0.039 | 102.697
5.5 | 0.845 | 0.00829 | -0.039 | 101.891
6 | 0.894 | 0.0089 | -0.04 | 100.511
6.5 | 0.94 | 0.00963 | -0.04 | 97.556
7 | 0.98 | 0.01018 | -0.04 | 96.328
7.5 | 1.014 | 0.01066 | -0.04 | 95.152
8 | 1.041 | 0.01128 | -0.041 | 92.255
8.5 | 1.06 | 0.01175 | -0.041 | 90.189
9 | 1.071 | 0.01239 | -0.041 | 86.456
9.5 | 1.075 | 0.01311 | -0.041 | 81.959
10 | 1.069 | 0.01413 | -0.041 | 75.698
10.5 | 1.051 | 0.01399 | -0.041 | 75.088
11 | 1.019 | 0.01624 | -0.041 | 62.736
11.5 | 0.981 | 0.01794 | -0.041 | 54.67
12 | 0.924 | 0.02256 | -0.04 | 40.959
12.5 | 0.875 | 0.02716 | -0.039 | 32.223
13 | 0.812 | 0.03724 | -0.038 | 21.798
13.5 | 0.744 | 0.05412 | -0.035 | 13.74
14 | 0.685 | 0.07117 | -0.032 | 9.62
14.5 | 0.635 | 0.08504 | -0.03 | 7.467

## 76. Re 5M Mach 0.10 (2)
BIGFOIL.COM POLAR EXPORT
AG40d-02r
AG40d-02r |  |  |  | Cl Max: | 1.7343 | at alpha= | 16.5 | deg
XFOIL ncrit=9 |  |  |  | L/D Max: | 125.697 | at alpha= | 4.5 | deg
Re: | 5000000 |  |  | Cd Min: | 0.00446 | at alpha= | 2.5 | deg
Mach: | 0.1 |  |  | Cl=0 at alpha= | -1.8307 | deg
|  |  |  | @ Cl=0.1, Cd= | 0.0050615
|  |  |  | @ Cl=0.4, Cd= | 0.0046261
|  |  |  | @ Cl=0.6, Cd= | 0.0048819
alpha (deg) | Cl | Cd | Cm | Cl/Cd
-11 | -0.9814 | 0.02496 | -0.0429 | -39.3189
-10.5 | -0.9464 | 0.01976 | -0.0429 | -47.8947
-10 | -0.9054 | 0.01557 | -0.0424 | -58.1503
-9.5 | -0.8571 | 0.01311 | -0.0418 | -65.3776
-9 | -0.8058 | 0.01146 | -0.0413 | -70.3141
-8 | -0.6934 | 0.00944 | -0.0414 | -73.4534
-7.5 | -0.6419 | 0.00919 | -0.0402 | -69.8477
-7 | -0.5867 | 0.00894 | -0.0399 | -65.6264
-6.5 | -0.5315 | 0.00809 | -0.0397 | -65.6984
-6 | -0.4752 | 0.00757 | -0.0395 | -62.7741
-5.5 | -0.4187 | 0.00717 | -0.0394 | -58.3961
-5 | -0.3617 | 0.00679 | -0.0394 | -53.2695
-4.5 | -0.3047 | 0.00647 | -0.0394 | -47.0943
-4 | -0.2475 | 0.00615 | -0.0393 | -40.2439
-3.5 | -0.1904 | 0.00588 | -0.0394 | -32.381
-3 | -0.1333 | 0.00566 | -0.0394 | -23.5512
-2.5 | -0.0763 | 0.00547 | -0.0395 | -13.9488
-2 | -0.0193 | 0.00533 | -0.0395 | -3.621
-1.5 | 0.0377 | 0.00518 | -0.0396 | 7.278
-1 | 0.0946 | 0.00507 | -0.0398 | 18.6588
-0.5 | 0.1515 | 0.00498 | -0.0399 | 30.4217
0 | 0.2082 | 0.00485 | -0.0401 | 42.9278
0.5 | 0.2649 | 0.00476 | -0.0403 | 55.6513
1 | 0.3215 | 0.0047 | -0.0404 | 68.4043
1.5 | 0.3778 | 0.00465 | -0.0406 | 81.2473
2 | 0.4336 | 0.00459 | -0.0406 | 94.4662
2.5 | 0.488 | 0.00446 | -0.0402 | 109.417
3 | 0.5454 | 0.00454 | -0.0404 | 120.1322
3.5 | 0.6013 | 0.00489 | -0.0403 | 122.9652
4 | 0.6572 | 0.00525 | -0.0403 | 125.181
4.5 | 0.7127 | 0.00567 | -0.0403 | 125.6966
5 | 0.7678 | 0.00617 | -0.0402 | 124.4408
5.5 | 0.8228 | 0.00664 | -0.0401 | 123.9157
6 | 0.8776 | 0.00713 | -0.0399 | 123.0856
6.5 | 0.9321 | 0.00765 | -0.0397 | 121.8431
7 | 0.9865 | 0.00816 | -0.0395 | 120.8946
7.5 | 1.0406 | 0.0087 | -0.0393 | 119.6092
8 | 1.0943 | 0.00924 | -0.039 | 118.4307
8.5 | 1.1474 | 0.0099 | -0.0386 | 115.899
9 | 1.2006 | 0.01044 | -0.0382 | 115
9.5 | 1.2531 | 0.01105 | -0.0378 | 113.4027
10 | 1.3046 | 0.01178 | -0.0373 | 110.747
10.5 | 1.3541 | 0.01279 | -0.0364 | 105.8718
11 | 1.4043 | 0.01355 | -0.0357 | 103.6384
11.5 | 1.4533 | 0.01442 | -0.0349 | 100.7836
12 | 1.5008 | 0.01539 | -0.0339 | 97.5179
12.5 | 1.5471 | 0.01642 | -0.0328 | 94.2205
13 | 1.5911 | 0.0176 | -0.0315 | 90.4034
13.5 | 1.6314 | 0.01907 | -0.0297 | 85.548
14 | 1.6601 | 0.02152 | -0.0267 | 77.1422
14.5 | 1.6922 | 0.02324 | -0.0242 | 72.8141
15 | 1.7153 | 0.02501 | -0.0206 | 68.5846
15.5 | 1.7266 | 0.02743 | -0.0165 | 62.9457
16 | 1.7332 | 0.03095 | -0.0141 | 56
16.5 | 1.7343 | 0.03588 | -0.0135 | 48.3361
17 | 1.7261 | 0.04249 | -0.0144 | 40.6237
17.5 | 1.7056 | 0.05151 | -0.0173 | 33.112
18 | 1.6701 | 0.06362 | -0.0225 | 26.2512
18.5 | 1.6135 | 0.0801 | -0.0304 | 20.1436
19 | 1.525 | 0.10331 | -0.0422 | 14.7614
19.5 | 1.4055 | 0.13399 | -0.0583 | 10.4896
20 | 1.2673 | 0.17332 | -0.0813 | 7.3119

## 77. Re 5M Mach 0.25 (1)
BIGFOIL.COM POLAR EXPORT
AG40d-02r
AG40d-02r |  |  |  | Cl Max: | 1.046 | at alpha= | 8.5 | deg
JavaFoil+Calcfoil stall+Eppler ext transition |  |  |  | L/D Max: | 102.552 | at alpha= | 5 | deg
Re: | 5000000 |  |  | Cd Min: | 0.00675 | at alpha= | 1 | deg
Mach: | 0.25 |  |  | Cl=0 at alpha= | -1.8361 | deg
|  |  |  | @ Cl=0.1, Cd= | 0.0071123
|  |  |  | @ Cl=0.4, Cd= | 0.08732
|  |  |  | @ Cl=0.6, Cd= | 0.08732
alpha (deg) | Cl | Cd | Cm | Cl/Cd
-12 | -0.058 | 0.08051 | -0.017 | -0.719
-11.5 | -0.055 | 0.07491 | -0.018 | -0.735
-11 | -0.153 | 0.07124 | -0.018 | -2.143
-10.5 | -0.21 | 0.06671 | -0.018 | -3.141
-10 | -0.256 | 0.06361 | -0.018 | -4.032
-9.5 | -0.297 | 0.06011 | -0.018 | -4.939
-9 | -0.331 | 0.05597 | -0.019 | -5.908
-8.5 | -0.357 | 0.05149 | -0.02 | -6.938
-8 | -0.377 | 0.04561 | -0.022 | -8.273
-7.5 | -0.404 | 0.03021 | -0.028 | -13.358
-7 | -0.466 | 0.00951 | -0.036 | -49.053
-6.5 | -0.452 | 0.00921 | -0.036 | -49.072
-6 | -0.427 | 0.00893 | -0.036 | -47.831
-5.5 | -0.393 | 0.00871 | -0.036 | -45.176
-5 | -0.352 | 0.00848 | -0.036 | -41.503
-4.5 | -0.304 | 0.00827 | -0.036 | -36.735
-4 | -0.251 | 0.00811 | -0.037 | -31.007
-3.5 | -0.196 | 0.00798 | -0.037 | -24.543
-3 | -0.138 | 0.00787 | -0.037 | -17.58
-2.5 | -0.079 | 0.00762 | -0.037 | -10.421
-2 | -0.02 | 0.00736 | -0.037 | -2.657
-1.5 | 0.041 | 0.00725 | -0.038 | 5.612
-1 | 0.101 | 0.00711 | -0.038 | 14.223
-0.5 | 0.162 | 0.00697 | -0.038 | 23.187
0 | 0.222 | 0.00686 | -0.038 | 32.372
0.5 | 0.282 | 0.0068 | -0.038 | 41.529
1 | 0.343 | 0.00675 | -0.039 | 50.768
1.5 | 0.403 | 0.00675 | -0.039 | 59.725
2 | 0.463 | 0.00676 | -0.039 | 68.496
2.5 | 0.523 | 0.00684 | -0.039 | 76.426
3 | 0.583 | 0.00691 | -0.039 | 84.322
3.5 | 0.642 | 0.00702 | -0.04 | 91.437
4 | 0.701 | 0.00704 | -0.04 | 99.558
4.5 | 0.759 | 0.0074 | -0.04 | 102.518
5 | 0.814 | 0.00794 | -0.04 | 102.552
5.5 | 0.866 | 0.00853 | -0.04 | 101.476
6 | 0.915 | 0.00919 | -0.041 | 99.521
6.5 | 0.959 | 0.01002 | -0.041 | 95.707
7 | 0.996 | 0.01058 | -0.041 | 94.173
7.5 | 1.023 | 0.01114 | -0.041 | 91.885
8 | 1.041 | 0.01175 | -0.042 | 88.583
8.5 | 1.046 | 0.01244 | -0.042 | 84.098
9 | 1.039 | 0.01329 | -0.042 | 78.158
9.5 | 1.018 | 0.01427 | -0.042 | 71.308
10 | 0.972 | 0.0154 | -0.042 | 63.126
10.5 | 0.911 | 0.01719 | -0.042 | 53.032
11 | 0.826 | 0.02128 | -0.041 | 38.826
11.5 | 0.744 | 0.02585 | -0.04 | 28.768
12 | 0.621 | 0.04798 | -0.036 | 12.944
12.5 | 0.527 | 0.0614 | -0.033 | 8.576
13 | 0.43 | 0.07886 | -0.029 | 5.451
13.5 | 0.339 | 0.08732 | -0.028 | 3.88

## 78. Re 5M Mach 0.25 (2)
BIGFOIL.COM POLAR EXPORT
AG40d-02r
AG40d-02r |  |  |  | Cl Max: | 1.5645 | at alpha= | 12.5 | deg
XFOIL ncrit=9 |  |  |  | L/D Max: | 127.439 | at alpha= | 4.5 | deg
Re: | 5000000 |  |  | Cd Min: | 0.00454 | at alpha= | 2.5 | deg
Mach: | 0.25 |  |  | Cl=0 at alpha= | -1.8291 | deg
|  |  |  | @ Cl=0.1, Cd= | 0.0050966
|  |  |  | @ Cl=0.4, Cd= | 0.0046812
|  |  |  | @ Cl=0.6, Cd= | 0.0048564
alpha (deg) | Cl | Cd | Cm | Cl/Cd
-9 | -0.589 | 0.09113 | 0.009 | -6.4633
-8 | -0.7102 | 0.01694 | -0.0464 | -41.9244
-7.5 | -0.6672 | 0.01216 | -0.0447 | -54.8684
-7 | -0.6121 | 0.01015 | -0.0436 | -60.3054
-6 | -0.4952 | 0.00815 | -0.0424 | -60.7607
-5.5 | -0.4359 | 0.00754 | -0.0419 | -57.8117
-5 | -0.3763 | 0.00705 | -0.0416 | -53.3759
-4.5 | -0.3167 | 0.00663 | -0.0413 | -47.7677
-4 | -0.257 | 0.0063 | -0.0411 | -40.7937
-3.5 | -0.1975 | 0.00599 | -0.0409 | -32.9716
-3 | -0.1382 | 0.00574 | -0.0408 | -24.0767
-2.5 | -0.0791 | 0.00554 | -0.0408 | -14.278
-2 | -0.0201 | 0.00537 | -0.0408 | -3.743
-1.5 | 0.0387 | 0.00522 | -0.0408 | 7.4138
-1 | 0.0975 | 0.0051 | -0.0409 | 19.1176
-0.5 | 0.1563 | 0.00502 | -0.041 | 31.1355
0 | 0.2149 | 0.00491 | -0.0412 | 43.7678
0.5 | 0.2733 | 0.00482 | -0.0413 | 56.7012
1 | 0.3318 | 0.00474 | -0.0415 | 70
1.5 | 0.3899 | 0.00469 | -0.0416 | 83.1343
2 | 0.4475 | 0.00464 | -0.0416 | 96.444
2.5 | 0.5037 | 0.00454 | -0.0412 | 110.9471
3 | 0.563 | 0.00462 | -0.0412 | 121.8615
3.5 | 0.6209 | 0.00499 | -0.0411 | 124.4289
4 | 0.679 | 0.00534 | -0.041 | 127.1536
4.5 | 0.7366 | 0.00578 | -0.0408 | 127.4394
5 | 0.7938 | 0.00631 | -0.0406 | 125.8003
5.5 | 0.851 | 0.00685 | -0.0402 | 124.2336
6 | 0.9083 | 0.00738 | -0.0399 | 123.0759
6.5 | 0.9654 | 0.00792 | -0.0394 | 121.8939
7 | 1.0222 | 0.00852 | -0.0388 | 119.9765
7.5 | 1.0791 | 0.00912 | -0.0382 | 118.3224
8 | 1.1356 | 0.00978 | -0.0374 | 116.1145
8.5 | 1.1919 | 0.01045 | -0.0366 | 114.0574
9 | 1.2478 | 0.01118 | -0.0356 | 111.61
9.5 | 1.3019 | 0.01217 | -0.0344 | 106.9762
10 | 1.3542 | 0.01338 | -0.0328 | 101.2108
10.5 | 1.406 | 0.01457 | -0.0312 | 96.4997
11 | 1.4551 | 0.01604 | -0.0292 | 90.717
11.5 | 1.5008 | 0.01778 | -0.0268 | 84.4094
12 | 1.5418 | 0.01984 | -0.024 | 77.7117
12.5 | 1.5645 | 0.02335 | -0.0196 | 67.0021
13 | 1.5494 | 0.02846 | -0.0125 | 54.4413
13.5 | 1.5323 | 0.03483 | -0.0103 | 43.9937
14 | 1.5067 | 0.04421 | -0.0129 | 34.0805
14.5 | 1.4708 | 0.05688 | -0.0194 | 25.8579
15 | 1.4289 | 0.07193 | -0.0279 | 19.8651
15.5 | 1.3803 | 0.0886 | -0.0367 | 15.579
16 | 1.3249 | 0.10674 | -0.0458 | 12.4124
16.5 | 1.2677 | 0.12576 | -0.0553 | 10.0803
17 | 1.2248 | 0.1429 | -0.0641 | 8.571
17.5 | 1.1943 | 0.15859 | -0.0726 | 7.5307

## 79. Re 5M Mach 0.50 (1)
BIGFOIL.COM POLAR EXPORT
AG40d-02r
AG40d-02r |  |  |  | Cl Max: | 1.166 | at alpha= | 20 | deg
JavaFoil+Calcfoil stall+Eppler ext transition |  |  |  | L/D Max: | 101.271 | at alpha= | 4 | deg
Re: | 5000000 |  |  | Cd Min: | 0.00708 | at alpha= | 1 | deg
Mach: | 0.5 |  |  | Cl=0 at alpha= | -1.8358 | deg
|  |  |  | @ Cl=0.1, Cd= | 0.0074029
|  |  |  | @ Cl=0.4, Cd= | 0.00708
|  |  |  | @ Cl=0.6, Cd= | 0.0073315
alpha (deg) | Cl | Cd | Cm | Cl/Cd
-20 | -0.972 | 0.16033 | -0.022 | -6.065
-19.5 | -0.945 | 0.15377 | -0.021 | -6.143
-19 | -0.918 | 0.14918 | -0.021 | -6.151
-18.5 | -0.892 | 0.14535 | -0.021 | -6.136
-18 | -0.866 | 0.14111 | -0.021 | -6.137
-17.5 | -0.841 | 0.13715 | -0.021 | -6.132
-17 | -0.813 | 0.13239 | -0.021 | -6.144
-16.5 | -0.786 | 0.1275 | -0.02 | -6.167
-16 | -0.76 | 0.12388 | -0.02 | -6.136
-15.5 | -0.734 | 0.11811 | -0.02 | -6.216
-15 | -0.708 | 0.11662 | -0.02 | -6.071
-14.5 | -0.68 | 0.11008 | -0.02 | -6.179
-14 | -0.654 | 0.10003 | -0.02 | -6.541
-13.5 | -0.628 | 0.09264 | -0.02 | -6.778
-13 | -0.602 | 0.08603 | -0.02 | -6.993
-12.5 | -0.574 | 0.09284 | -0.019 | -6.181
-12 | -0.548 | 0.08266 | -0.02 | -6.626
-11.5 | -0.522 | 0.07499 | -0.02 | -6.96
-11 | -0.497 | 0.0687 | -0.021 | -7.228
-10.5 | -0.467 | 0.07386 | -0.019 | -6.319
-10 | -0.441 | 0.06607 | -0.02 | -6.675
-9.5 | -0.416 | 0.0592 | -0.022 | -7.032
-9 | -0.387 | 0.06128 | -0.019 | -6.308
-8.5 | -0.36 | 0.05675 | -0.019 | -6.342
-8 | -0.336 | 0.04937 | -0.023 | -6.806
-7.5 | -0.306 | 0.05023 | -0.02 | -6.099
-7 | -0.28 | 0.0463 | -0.021 | -6.045
-6.5 | -0.253 | 0.04401 | -0.021 | -5.75
-6 | -0.232 | 0.03475 | -0.027 | -6.677
-5.5 | -0.206 | 0.03163 | -0.028 | -6.499
-5 | -0.212 | 0.00915 | -0.04 | -23.224
-4.5 | -0.302 | 0.0089 | -0.041 | -33.965
-4 | -0.267 | 0.00861 | -0.041 | -31.014
-3.5 | -0.214 | 0.00838 | -0.041 | -25.503
-3 | -0.153 | 0.00818 | -0.041 | -18.69
-2.5 | -0.088 | 0.00806 | -0.042 | -10.955
-2 | -0.022 | 0.00766 | -0.042 | -2.849
-1.5 | 0.045 | 0.0075 | -0.042 | 6.06
-1 | 0.113 | 0.00738 | -0.042 | 15.324
-0.5 | 0.181 | 0.00726 | -0.042 | 24.867
0 | 0.248 | 0.00709 | -0.043 | 35.007
0.5 | 0.316 | 0.00711 | -0.043 | 44.422
1 | 0.383 | 0.00708 | -0.043 | 54.127
1.5 | 0.45 | 0.00708 | -0.043 | 63.568
2 | 0.517 | 0.00717 | -0.044 | 72.186
2.5 | 0.584 | 0.00731 | -0.044 | 79.919
3 | 0.651 | 0.0074 | -0.044 | 87.918
3.5 | 0.716 | 0.00758 | -0.044 | 94.543
4 | 0.781 | 0.00772 | -0.045 | 101.271
4.5 | 0.844 | 0.00837 | -0.045 | 100.858
5 | 0.901 | 0.00902 | -0.045 | 99.982
5.5 | 0.95 | 0.00988 | -0.045 | 96.186
6 | 0.985 | 0.01119 | -0.046 | 88.012
6.5 | 0.993 | 0.01222 | -0.046 | 81.27
7 | 0.919 | 0.01339 | -0.046 | 68.628
7.5 | 0.625 | 0.01466 | -0.046 | 42.651
8 | 0.649 | 0.01581 | -0.046 | 41.039
8.5 | 0.657 | 0.01956 | -0.044 | 33.594
9 | 0.688 | 0.02018 | -0.044 | 34.116
9.5 | 0.628 | 0.05672 | -0.032 | 11.068
10 | 0.733 | 0.02706 | -0.043 | 27.075
10.5 | 0.668 | 0.0724 | -0.027 | 9.221
11 | 0.689 | 0.08524 | -0.024 | 8.087
11.5 | 0.718 | 0.08058 | -0.026 | 8.909
12 | 0.743 | 0.0903 | -0.025 | 8.226
12.5 | 0.77 | 0.09487 | -0.025 | 8.113
13 | 0.796 | 0.09839 | -0.025 | 8.087
13.5 | 0.823 | 0.10451 | -0.026 | 7.873
14 | 0.852 | 0.11063 | -0.028 | 7.703
14.5 | 0.876 | 0.11026 | -0.027 | 7.941
15 | 0.903 | 0.116 | -0.028 | 7.784
15.5 | 0.934 | 0.11996 | -0.03 | 7.783
16 | 0.955 | 0.12514 | -0.029 | 7.633
16.5 | 0.982 | 0.12891 | -0.029 | 7.614
17 | 1.012 | 0.13205 | -0.031 | 7.664
17.5 | 1.035 | 0.13398 | -0.03 | 7.723
18 | 1.061 | 0.14171 | -0.031 | 7.485
18.5 | 1.089 | 0.14457 | -0.032 | 7.532
19 | 1.121 | 0.14836 | -0.034 | 7.559
19.5 | 1.14 | 0.15208 | -0.032 | 7.494
20 | 1.166 | 0.15936 | -0.032 | 7.315

## 80. Re 5M Mach 0.50 (2)
BIGFOIL.COM POLAR EXPORT
AG40d-02r
AG40d-02r |  |  |  | Cl Max: | 1.2792 | at alpha= | 8 | deg
XFOIL ncrit=9 |  |  |  | L/D Max: | 133.362 | at alpha= | 4 | deg
Re: | 5000000 |  |  | Cd Min: | 0.00485 | at alpha= | 2.5 | deg
Mach: | 0.5 |  |  | Cl=0 at alpha= | -1.8198 | deg
|  |  |  | @ Cl=0.1, Cd= | 0.0053089
|  |  |  | @ Cl=0.4, Cd= | 0.0049699
|  |  |  | @ Cl=0.6, Cd= | 0.0048909
alpha (deg) | Cl | Cd | Cm | Cl/Cd
-20 | -0.9316 | 0.29386 | 0.1088 | -3.1702
-19.5 | -0.9089 | 0.28501 | 0.1034 | -3.189
-19 | -0.8859 | 0.2759 | 0.098 | -3.2109
-18.5 | -0.863 | 0.26703 | 0.0927 | -3.2318
-18 | -0.8404 | 0.25839 | 0.0875 | -3.2524
-17.5 | -0.8192 | 0.24942 | 0.0824 | -3.2844
-17 | -0.7972 | 0.24133 | 0.0776 | -3.3034
-16.5 | -0.7751 | 0.23333 | 0.0729 | -3.3219
-16 | -0.7534 | 0.22513 | 0.0683 | -3.3465
-15.5 | -0.732 | 0.21689 | 0.0638 | -3.375
-15 | -0.7111 | 0.20862 | 0.0594 | -3.4086
-14.5 | -0.69 | 0.20009 | 0.0551 | -3.4484
-14 | -0.6698 | 0.19148 | 0.0509 | -3.498
-13.5 | -0.6511 | 0.1829 | 0.0468 | -3.5599
-13 | -0.6337 | 0.17436 | 0.0429 | -3.6344
-12.5 | -0.6187 | 0.16563 | 0.039 | -3.7354
-12 | -0.6034 | 0.1567 | 0.0353 | -3.8507
-11.5 | -0.591 | 0.14732 | 0.0315 | -4.0117
-11 | -0.5765 | 0.13982 | 0.0283 | -4.1232
-10.5 | -0.5625 | 0.13216 | 0.025 | -4.2562
-10 | -0.55 | 0.12426 | 0.0218 | -4.4262
-9.5 | -0.5387 | 0.1161 | 0.0184 | -4.64
-9 | -0.5264 | 0.10772 | 0.0149 | -4.8867
-8.5 | -0.5172 | 0.09941 | 0.0112 | -5.2027
-8 | -0.5141 | 0.09182 | 0.0087 | -5.599
-6.5 | -0.5157 | 0.06008 | -0.0175 | -8.5836
-6 | -0.4922 | 0.04526 | -0.0371 | -10.8749
-5.5 | -0.4672 | 0.02813 | -0.0503 | -16.6086
-5 | -0.4297 | 0.01548 | -0.0532 | -27.7584
-4.5 | -0.3717 | 0.0091 | -0.0516 | -40.8462
-4 | -0.3022 | 0.00728 | -0.0497 | -41.511
-3.5 | -0.2316 | 0.00652 | -0.0484 | -35.5215
-3 | -0.1617 | 0.00607 | -0.0474 | -26.6392
-2.5 | -0.0927 | 0.00579 | -0.0468 | -16.0104
-2 | -0.0244 | 0.00559 | -0.0464 | -4.3649
-1.5 | 0.0433 | 0.00541 | -0.0461 | 8.0037
-1 | 0.1106 | 0.00529 | -0.046 | 20.9074
-0.5 | 0.1777 | 0.00521 | -0.046 | 34.1075
0 | 0.2445 | 0.00513 | -0.046 | 47.6608
0.5 | 0.3111 | 0.00504 | -0.0461 | 61.7262
1 | 0.3777 | 0.00498 | -0.0461 | 75.8434
1.5 | 0.4441 | 0.00495 | -0.0461 | 89.7172
2 | 0.51 | 0.00491 | -0.0459 | 103.8697
2.5 | 0.5747 | 0.00485 | -0.0452 | 118.4948
3 | 0.6427 | 0.00496 | -0.0448 | 129.5766
3.5 | 0.7098 | 0.00538 | -0.0442 | 131.9331
4 | 0.7775 | 0.00583 | -0.0435 | 133.3619
4.5 | 0.845 | 0.0064 | -0.0425 | 132.0312
5 | 0.913 | 0.00703 | -0.0412 | 129.872
5.5 | 0.9812 | 0.00774 | -0.0397 | 126.77
6 | 1.0502 | 0.00849 | -0.0378 | 123.6985
6.5 | 1.1198 | 0.00934 | -0.0353 | 119.8929
7 | 1.1897 | 0.0104 | -0.0322 | 114.3942
7.5 | 1.2504 | 0.0128 | -0.0272 | 97.6875
8 | 1.2792 | 0.01824 | -0.0197 | 70.1316
8.5 | 1.271 | 0.02565 | -0.0125 | 49.5517
9 | 1.234 | 0.034 | -0.0097 | 36.2941
9.5 | 1.199 | 0.04579 | -0.0163 | 26.1848
10 | 1.1657 | 0.05981 | -0.0263 | 19.4901
10.5 | 1.1338 | 0.07428 | -0.0355 | 15.2639
11 | 1.1029 | 0.08828 | -0.0428 | 12.4932
11.5 | 1.0742 | 0.10175 | -0.0491 | 10.5572
12 | 1.0487 | 0.11504 | -0.0555 | 9.116
12.5 | 1.0275 | 0.12839 | -0.0622 | 8.003
13 | 1.011 | 0.14176 | -0.0691 | 7.1318

## 81. Re 6M Mach 0.00 (1)
BIGFOIL.COM POLAR EXPORT
AG40d-02r
AG40d-02r |  |  |  | Cl Max: | 1.081 | at alpha= | 9.5 | deg
JavaFoil+Calcfoil stall+Eppler ext transition |  |  |  | L/D Max: | 104.261 | at alpha= | 5 | deg
Re: | 6000000 |  |  | Cd Min: | 0.00674 | at alpha= | 1.5 | deg
Mach: | 0 |  |  | Cl=0 at alpha= | -1.8362 | deg
|  |  |  | @ Cl=0.1, Cd= | 0.0070362
|  |  |  | @ Cl=0.4, Cd= | 0.0067521
|  |  |  | @ Cl=0.6, Cd= | 0.0070272
alpha (deg) | Cl | Cd | Cm | Cl/Cd
-13 | -0.353 | 0.08337 | -0.018 | -4.234
-12.5 | -0.37 | 0.07869 | -0.018 | -4.699
-12 | -0.386 | 0.07463 | -0.018 | -5.171
-11.5 | -0.401 | 0.07025 | -0.019 | -5.711
-11 | -0.415 | 0.06656 | -0.019 | -6.232
-10.5 | -0.427 | 0.06191 | -0.019 | -6.903
-10 | -0.437 | 0.05841 | -0.02 | -7.475
-9.5 | -0.444 | 0.05349 | -0.021 | -8.304
-9 | -0.449 | 0.04796 | -0.022 | -9.37
-8.5 | -0.496 | 0.01853 | -0.03 | -26.792
-8 | -0.532 | 0.00963 | -0.034 | -55.259
-7.5 | -0.517 | 0.0093 | -0.034 | -55.586
-7 | -0.495 | 0.00902 | -0.034 | -54.874
-6.5 | -0.466 | 0.00878 | -0.035 | -53.091
-6 | -0.432 | 0.00856 | -0.035 | -50.41
-5.5 | -0.392 | 0.00838 | -0.035 | -46.704
-5 | -0.347 | 0.0082 | -0.035 | -42.27
-4.5 | -0.297 | 0.00804 | -0.035 | -37.004
-4 | -0.245 | 0.0079 | -0.035 | -31.013
-3.5 | -0.19 | 0.0078 | -0.036 | -24.404
-3 | -0.134 | 0.00771 | -0.036 | -17.415
-2.5 | -0.077 | 0.0074 | -0.036 | -10.391
-2 | -0.019 | 0.00725 | -0.036 | -2.612
-1.5 | 0.039 | 0.00715 | -0.036 | 5.514
-1 | 0.098 | 0.00704 | -0.037 | 13.92
-0.5 | 0.156 | 0.00693 | -0.037 | 22.584
0 | 0.215 | 0.00686 | -0.037 | 31.358
0.5 | 0.273 | 0.0068 | -0.037 | 40.198
1 | 0.332 | 0.00678 | -0.037 | 48.951
1.5 | 0.39 | 0.00674 | -0.038 | 57.896
2 | 0.448 | 0.00681 | -0.038 | 65.886
2.5 | 0.506 | 0.00691 | -0.038 | 73.273
3 | 0.564 | 0.00699 | -0.038 | 80.714
3.5 | 0.622 | 0.00705 | -0.038 | 88.26
4 | 0.679 | 0.00712 | -0.039 | 95.36
4.5 | 0.735 | 0.00709 | -0.039 | 103.616
5 | 0.789 | 0.00757 | -0.039 | 104.261
5.5 | 0.841 | 0.00807 | -0.039 | 104.232
6 | 0.89 | 0.00863 | -0.039 | 103.203
6.5 | 0.936 | 0.00931 | -0.04 | 100.56
7 | 0.977 | 0.00982 | -0.04 | 99.463
7.5 | 1.011 | 0.01028 | -0.04 | 98.368
8 | 1.04 | 0.01086 | -0.04 | 95.696
8.5 | 1.061 | 0.0113 | -0.041 | 93.858
9 | 1.075 | 0.01189 | -0.041 | 90.371
9.5 | 1.081 | 0.01253 | -0.041 | 86.245
10 | 1.079 | 0.01341 | -0.041 | 80.487
10.5 | 1.07 | 0.01434 | -0.041 | 74.639
11 | 1.045 | 0.01522 | -0.041 | 68.648
11.5 | 1.013 | 0.01639 | -0.041 | 61.83
12 | 0.955 | 0.02097 | -0.04 | 45.53
12.5 | 0.92 | 0.02338 | -0.04 | 39.335
13 | 0.872 | 0.02855 | -0.039 | 30.532
13.5 | 0.815 | 0.03789 | -0.038 | 21.507
14 | 0.754 | 0.05277 | -0.036 | 14.295
14.5 | 0.701 | 0.06853 | -0.033 | 10.223

## 82. Re 6M Mach 0.00 (2)
BIGFOIL.COM POLAR EXPORT
AG40d-02r
AG40d-02r |  |  |  | Cl Max: | 1.808 | at alpha= | 17.5 | deg
XFOIL ncrit=9 |  |  |  | L/D Max: | 127.942 | at alpha= | 4.5 | deg
Re: | 6000000 |  |  | Cd Min: | 0.00456 | at alpha= | 3 | deg
Mach: | 0 |  |  | Cl=0 at alpha= | -1.828 | deg
|  |  |  | @ Cl=0.1, Cd= | 0.0050123
|  |  |  | @ Cl=0.4, Cd= | 0.0046857
|  |  |  | @ Cl=0.6, Cd= | 0.0047832
alpha (deg) | Cl | Cd | Cm | Cl/Cd
-13.5 | -1.2022 | 0.03081 | -0.0422 | -39.0198
-13 | -1.1805 | 0.02499 | -0.0427 | -47.2389
-12.5 | -1.1458 | 0.02106 | -0.0424 | -54.4065
-12 | -1.1035 | 0.01837 | -0.042 | -60.0708
-11.5 | -1.0574 | 0.0163 | -0.0416 | -64.8712
-11 | -1.0096 | 0.01439 | -0.0412 | -70.1598
-10.5 | -0.9598 | 0.01283 | -0.0408 | -74.809
-10 | -0.9084 | 0.01156 | -0.0405 | -78.5813
-9.5 | -0.856 | 0.01051 | -0.0401 | -81.4462
-8.5 | -0.7445 | 0.00906 | -0.0405 | -82.1744
-8 | -0.6938 | 0.00883 | -0.0394 | -78.573
-7.5 | -0.6391 | 0.00869 | -0.0391 | -73.5443
-7 | -0.5835 | 0.00839 | -0.0391 | -69.5471
-6.5 | -0.5282 | 0.00779 | -0.039 | -67.8049
-6 | -0.4724 | 0.00724 | -0.0389 | -65.2486
-5.5 | -0.4162 | 0.00683 | -0.0389 | -60.937
-5 | -0.3597 | 0.0065 | -0.0389 | -55.3385
-4.5 | -0.303 | 0.00621 | -0.039 | -48.7923
-4 | -0.2463 | 0.00596 | -0.039 | -41.3255
-3.5 | -0.1896 | 0.00571 | -0.039 | -33.2049
-3 | -0.1328 | 0.00552 | -0.0391 | -24.058
-2.5 | -0.0761 | 0.00537 | -0.0392 | -14.1713
-2 | -0.0195 | 0.00525 | -0.0393 | -3.7143
-1.5 | 0.0372 | 0.0051 | -0.0394 | 7.2941
-1 | 0.0938 | 0.00502 | -0.0395 | 18.6853
-0.5 | 0.1505 | 0.00495 | -0.0397 | 30.404
0 | 0.207 | 0.00486 | -0.0399 | 42.5926
0.5 | 0.2635 | 0.00479 | -0.0401 | 55.0104
1 | 0.32 | 0.00475 | -0.0402 | 67.3684
1.5 | 0.3761 | 0.00469 | -0.0404 | 80.1919
2 | 0.4319 | 0.00468 | -0.0405 | 92.2863
2.5 | 0.4873 | 0.00462 | -0.0405 | 105.4762
3 | 0.54 | 0.00456 | -0.0398 | 118.4211
3.5 | 0.5981 | 0.00477 | -0.0403 | 125.3878
4.5 | 0.7088 | 0.00554 | -0.0403 | 127.9422
5 | 0.7637 | 0.00599 | -0.0402 | 127.4958
5.5 | 0.8184 | 0.00646 | -0.0402 | 126.6873
6 | 0.8731 | 0.00689 | -0.0401 | 126.7199
6.5 | 0.9273 | 0.00739 | -0.04 | 125.4804
7 | 0.9814 | 0.00785 | -0.0398 | 125.0191
7.5 | 1.0352 | 0.00835 | -0.0397 | 123.976
8 | 1.0886 | 0.00886 | -0.0395 | 122.8668
8.5 | 1.1415 | 0.00944 | -0.0392 | 120.9216
9 | 1.1945 | 0.00993 | -0.039 | 120.292
9.5 | 1.2467 | 0.0105 | -0.0387 | 118.7333
10 | 1.2979 | 0.01119 | -0.0383 | 115.9875
10.5 | 1.3481 | 0.01197 | -0.0377 | 112.6232
11 | 1.3985 | 0.01262 | -0.0373 | 110.8162
11.5 | 1.4478 | 0.01335 | -0.0367 | 108.4494
12 | 1.4959 | 0.01418 | -0.036 | 105.4937
12.5 | 1.5427 | 0.01509 | -0.0352 | 102.2333
13 | 1.5875 | 0.01615 | -0.0341 | 98.2972
13.5 | 1.6296 | 0.01741 | -0.0328 | 93.6014
14 | 1.6667 | 0.01909 | -0.0308 | 87.3075
14.5 | 1.7039 | 0.02049 | -0.029 | 83.1576
15 | 1.7398 | 0.0218 | -0.0271 | 79.8073
15.5 | 1.7706 | 0.02328 | -0.0247 | 76.0567
16 | 1.7868 | 0.02507 | -0.0204 | 71.2724
16.5 | 1.7979 | 0.02757 | -0.017 | 65.2122
17 | 1.8055 | 0.03104 | -0.0151 | 58.1669
17.5 | 1.808 | 0.03573 | -0.0146 | 50.6017
18 | 1.8035 | 0.04166 | -0.0151 | 43.2909
18.5 | 1.7876 | 0.04964 | -0.0172 | 36.0113
19 | 1.7564 | 0.0605 | -0.0213 | 29.0314
19.5 | 1.7079 | 0.07501 | -0.0278 | 22.769
20 | 1.6362 | 0.09442 | -0.0371 | 17.329

## 83. Re 6M Mach 0.10 (1)
BIGFOIL.COM POLAR EXPORT
AG40d-02r
AG40d-02r |  |  |  | Cl Max: | 1.075 | at alpha= | 9.5 | deg
JavaFoil+Calcfoil stall+Eppler ext transition |  |  |  | L/D Max: | 104.259 | at alpha= | 5 | deg
Re: | 6000000 |  |  | Cd Min: | 0.00675 | at alpha= | 1.5 | deg
Mach: | 0.1 |  |  | Cl=0 at alpha= | -1.839 | deg
|  |  |  | @ Cl=0.1, Cd= | 0.0070366
|  |  |  | @ Cl=0.4, Cd= | 0.0067595
|  |  |  | @ Cl=0.6, Cd= | 0.0070384
alpha (deg) | Cl | Cd | Cm | Cl/Cd
-13 | -0.317 | 0.08429 | -0.018 | -3.765
-12.5 | -0.336 | 0.08019 | -0.018 | -4.194
-12 | -0.355 | 0.07542 | -0.018 | -4.713
-11.5 | -0.374 | 0.07101 | -0.019 | -5.264
-11 | -0.391 | 0.06667 | -0.019 | -5.863
-10.5 | -0.406 | 0.06301 | -0.019 | -6.442
-10 | -0.418 | 0.05944 | -0.019 | -7.036
-9.5 | -0.429 | 0.0548 | -0.02 | -7.823
-9 | -0.436 | 0.04977 | -0.021 | -8.759
-8.5 | -0.45 | 0.03705 | -0.026 | -12.155
-8 | -0.525 | 0.00973 | -0.034 | -53.988
-7.5 | -0.512 | 0.00934 | -0.034 | -54.803
-7 | -0.492 | 0.00905 | -0.035 | -54.38
-6.5 | -0.465 | 0.00883 | -0.035 | -52.679
-6 | -0.432 | 0.0086 | -0.035 | -50.15
-5.5 | -0.392 | 0.00841 | -0.035 | -46.643
-5 | -0.348 | 0.00822 | -0.035 | -42.28
-4.5 | -0.298 | 0.00804 | -0.035 | -37.119
-4 | -0.246 | 0.00791 | -0.036 | -31.113
-3.5 | -0.191 | 0.00781 | -0.036 | -24.472
-3 | -0.135 | 0.00771 | -0.036 | -17.48
-2.5 | -0.077 | 0.00741 | -0.036 | -10.431
-2 | -0.019 | 0.00727 | -0.036 | -2.621
-1.5 | 0.04 | 0.00716 | -0.037 | 5.534
-1 | 0.098 | 0.00704 | -0.037 | 13.971
-0.5 | 0.157 | 0.00694 | -0.037 | 22.662
0 | 0.216 | 0.00687 | -0.037 | 31.471
0.5 | 0.275 | 0.00681 | -0.037 | 40.339
1 | 0.334 | 0.00679 | -0.038 | 49.116
1.5 | 0.392 | 0.00675 | -0.038 | 58.095
2 | 0.451 | 0.00682 | -0.038 | 66.058
2.5 | 0.509 | 0.00693 | -0.038 | 73.474
3 | 0.567 | 0.00701 | -0.038 | 80.87
3.5 | 0.625 | 0.00706 | -0.039 | 88.471
4 | 0.682 | 0.00714 | -0.039 | 95.562
4.5 | 0.739 | 0.00713 | -0.039 | 103.68
5 | 0.793 | 0.00761 | -0.039 | 104.259
5.5 | 0.845 | 0.00812 | -0.039 | 104.109
6 | 0.894 | 0.00868 | -0.04 | 103.023
6.5 | 0.94 | 0.00936 | -0.04 | 100.362
7 | 0.98 | 0.00989 | -0.04 | 99.101
7.5 | 1.014 | 0.01036 | -0.04 | 97.877
8 | 1.041 | 0.01095 | -0.041 | 95.001
8.5 | 1.06 | 0.01141 | -0.041 | 92.931
9 | 1.071 | 0.01202 | -0.041 | 89.166
9.5 | 1.075 | 0.01269 | -0.041 | 84.647
10 | 1.069 | 0.01364 | -0.041 | 78.408
10.5 | 1.056 | 0.01467 | -0.042 | 72.007
11 | 1.023 | 0.01557 | -0.041 | 65.736
11.5 | 0.986 | 0.01695 | -0.041 | 58.183
12 | 0.926 | 0.0215 | -0.04 | 43.072
12.5 | 0.883 | 0.02459 | -0.04 | 35.909
13 | 0.825 | 0.03158 | -0.039 | 26.135
13.5 | 0.759 | 0.04492 | -0.037 | 16.899
14 | 0.697 | 0.06159 | -0.034 | 11.313
14.5 | 0.643 | 0.07722 | -0.032 | 8.324

## 84. Re 6M Mach 0.10 (2)
BIGFOIL.COM POLAR EXPORT
AG40d-02r
AG40d-02r |  |  |  | Cl Max: | 1.7786 | at alpha= | 16.5 | deg
XFOIL ncrit=9 |  |  |  | L/D Max: | 128.255 | at alpha= | 4.5 | deg
Re: | 6000000 |  |  | Cd Min: | 0.00458 | at alpha= | 3 | deg
Mach: | 0.1 |  |  | Cl=0 at alpha= | -1.8278 | deg
|  |  |  | @ Cl=0.1, Cd= | 0.0050141
|  |  |  | @ Cl=0.4, Cd= | 0.00469
|  |  |  | @ Cl=0.6, Cd= | 0.0047843
alpha (deg) | Cl | Cd | Cm | Cl/Cd
-12.5 | -1.1051 | 0.0329 | -0.0422 | -33.5897
-12 | -1.0928 | 0.02412 | -0.0438 | -45.3068
-11.5 | -1.0543 | 0.02032 | -0.0435 | -51.8848
-11 | -1.0108 | 0.0173 | -0.0431 | -58.4277
-10.5 | -0.9646 | 0.0146 | -0.0425 | -66.0685
-10 | -0.9146 | 0.0127 | -0.0419 | -72.0157
-9.5 | -0.8626 | 0.01127 | -0.0414 | -76.5395
-9 | -0.8073 | 0.01017 | -0.0414 | -79.3805
-8.5 | -0.7509 | 0.00937 | -0.0414 | -80.1387
-8 | -0.6998 | 0.00899 | -0.0401 | -77.842
-7.5 | -0.6445 | 0.00877 | -0.0398 | -73.4892
-7 | -0.5883 | 0.00844 | -0.0397 | -69.7038
-6.5 | -0.5318 | 0.0081 | -0.0396 | -65.6543
-6 | -0.476 | 0.00732 | -0.0394 | -65.0273
-5.5 | -0.4193 | 0.00688 | -0.0393 | -60.9448
-5 | -0.3623 | 0.00654 | -0.0393 | -55.3976
-4.5 | -0.3052 | 0.00623 | -0.0393 | -48.9888
-4 | -0.248 | 0.00599 | -0.0393 | -41.4023
-3.5 | -0.1908 | 0.00573 | -0.0393 | -33.2984
-3 | -0.1337 | 0.00553 | -0.0394 | -24.1772
-2.5 | -0.0766 | 0.00538 | -0.0394 | -14.2379
-2 | -0.0196 | 0.00526 | -0.0395 | -3.7262
-1.5 | 0.0373 | 0.00511 | -0.0396 | 7.2994
-1 | 0.0944 | 0.00502 | -0.0397 | 18.8048
-0.5 | 0.1513 | 0.00496 | -0.0399 | 30.504
0 | 0.2082 | 0.00487 | -0.0401 | 42.7515
0.5 | 0.265 | 0.0048 | -0.0403 | 55.2083
1 | 0.3218 | 0.00476 | -0.0404 | 67.605
1.5 | 0.3783 | 0.00469 | -0.0406 | 80.661
2 | 0.4344 | 0.00469 | -0.0407 | 92.6226
2.5 | 0.4902 | 0.00463 | -0.0407 | 105.8747
3 | 0.5432 | 0.00458 | -0.04 | 118.6026
3.5 | 0.6016 | 0.00479 | -0.0404 | 125.595
4 | 0.6576 | 0.00514 | -0.0404 | 127.9377
4.5 | 0.7131 | 0.00556 | -0.0404 | 128.2554
5 | 0.7684 | 0.00602 | -0.0403 | 127.6412
5.5 | 0.8235 | 0.00649 | -0.0402 | 126.8875
6 | 0.8786 | 0.00693 | -0.0401 | 126.7821
6.5 | 0.9333 | 0.00743 | -0.0399 | 125.6124
7 | 0.9879 | 0.00791 | -0.0397 | 124.8925
7.5 | 1.042 | 0.00844 | -0.0395 | 123.4597
8 | 1.0961 | 0.00894 | -0.0392 | 122.6063
8.5 | 1.1496 | 0.00952 | -0.0389 | 120.7563
9 | 1.203 | 0.01004 | -0.0386 | 119.8207
9.5 | 1.2557 | 0.01065 | -0.0382 | 117.9061
10 | 1.307 | 0.01144 | -0.0376 | 114.2483
10.5 | 1.3582 | 0.01215 | -0.037 | 111.786
11 | 1.409 | 0.01286 | -0.0364 | 109.5645
11.5 | 1.4585 | 0.01368 | -0.0356 | 106.6155
12 | 1.5068 | 0.0146 | -0.0347 | 103.2055
12.5 | 1.5535 | 0.01562 | -0.0336 | 99.4558
13 | 1.5974 | 0.01688 | -0.0322 | 94.6327
13.5 | 1.6352 | 0.01871 | -0.0301 | 87.3971
14 | 1.675 | 0.02005 | -0.0284 | 83.5411
14.5 | 1.7124 | 0.02142 | -0.0264 | 79.944
15 | 1.745 | 0.02298 | -0.0239 | 75.9356
15.5 | 1.7639 | 0.02483 | -0.0196 | 71.0391
16 | 1.7734 | 0.02745 | -0.0157 | 64.6047
16.5 | 1.7786 | 0.03122 | -0.0136 | 56.9699
17 | 1.7779 | 0.03641 | -0.0132 | 48.83
17.5 | 1.7681 | 0.04324 | -0.0142 | 40.8904
18 | 1.7462 | 0.05241 | -0.0171 | 33.3181
18.5 | 1.7083 | 0.06475 | -0.0223 | 26.383
19 | 1.6501 | 0.08135 | -0.0302 | 20.284
19.5 | 1.5685 | 0.10296 | -0.041 | 15.2341
20 | 1.4612 | 0.13066 | -0.0555 | 11.1832

## 85. Re 6M Mach 0.25 (1)
BIGFOIL.COM POLAR EXPORT
AG40d-02r
AG40d-02r |  |  |  | Cl Max: | 1.046 | at alpha= | 8.5 | deg
JavaFoil+Calcfoil stall+Eppler ext transition |  |  |  | L/D Max: | 104.029 | at alpha= | 5 | deg
Re: | 6000000 |  |  | Cd Min: | 0.00681 | at alpha= | 1.5 | deg
Mach: | 0.25 |  |  | Cl=0 at alpha= | -1.8361 | deg
|  |  |  | @ Cl=0.1, Cd= | 0.007102
|  |  |  | @ Cl=0.4, Cd= | 0.08233
|  |  |  | @ Cl=0.6, Cd= | 0.08233
alpha (deg) | Cl | Cd | Cm | Cl/Cd
-12.5 | -0.061 | 0.08338 | -0.018 | -0.728
-12 | -0.058 | 0.0793 | -0.018 | -0.73
-11.5 | -0.055 | 0.07398 | -0.018 | -0.746
-11 | -0.153 | 0.07036 | -0.018 | -2.173
-10.5 | -0.21 | 0.0655 | -0.019 | -3.205
-10 | -0.257 | 0.06256 | -0.019 | -4.107
-9.5 | -0.297 | 0.05901 | -0.019 | -5.04
-9 | -0.332 | 0.05463 | -0.019 | -6.069
-8.5 | -0.359 | 0.04966 | -0.021 | -7.229
-8 | -0.384 | 0.0399 | -0.025 | -9.628
-7.5 | -0.469 | 0.00982 | -0.035 | -47.782
-7 | -0.466 | 0.00932 | -0.036 | -50.031
-6.5 | -0.452 | 0.00906 | -0.036 | -49.9
-6 | -0.427 | 0.00879 | -0.036 | -48.592
-5.5 | -0.393 | 0.00856 | -0.036 | -45.955
-5 | -0.352 | 0.00835 | -0.036 | -42.122
-4.5 | -0.304 | 0.00816 | -0.036 | -37.237
-4 | -0.251 | 0.00801 | -0.037 | -31.392
-3.5 | -0.196 | 0.00789 | -0.037 | -24.838
-3 | -0.138 | 0.00778 | -0.037 | -17.771
-2.5 | -0.079 | 0.00754 | -0.037 | -10.524
-2 | -0.02 | 0.00732 | -0.037 | -2.672
-1.5 | 0.041 | 0.00722 | -0.038 | 5.64
-1 | 0.101 | 0.0071 | -0.038 | 14.242
-0.5 | 0.162 | 0.007 | -0.038 | 23.085
0 | 0.222 | 0.00693 | -0.038 | 32.051
0.5 | 0.282 | 0.00687 | -0.038 | 41.111
1 | 0.343 | 0.00686 | -0.039 | 49.988
1.5 | 0.403 | 0.00681 | -0.039 | 59.153
2 | 0.463 | 0.00692 | -0.039 | 66.94
2.5 | 0.523 | 0.00702 | -0.039 | 74.526
3 | 0.583 | 0.00711 | -0.039 | 82.003
3.5 | 0.642 | 0.00714 | -0.04 | 89.877
4 | 0.701 | 0.00727 | -0.04 | 96.4
4.5 | 0.759 | 0.0073 | -0.04 | 103.925
5 | 0.814 | 0.00782 | -0.04 | 104.029
5.5 | 0.866 | 0.00837 | -0.04 | 103.504
6 | 0.915 | 0.00899 | -0.041 | 101.703
6.5 | 0.959 | 0.00974 | -0.041 | 98.399
7 | 0.996 | 0.01028 | -0.041 | 96.921
7.5 | 1.023 | 0.01082 | -0.041 | 94.607
8 | 1.041 | 0.0114 | -0.042 | 91.275
8.5 | 1.046 | 0.01206 | -0.042 | 86.74
9 | 1.039 | 0.01286 | -0.042 | 80.758
9.5 | 1.018 | 0.01377 | -0.042 | 73.891
10 | 0.976 | 0.01482 | -0.042 | 65.877
10.5 | 0.916 | 0.01637 | -0.042 | 55.913
11 | 0.827 | 0.02047 | -0.041 | 40.405
11.5 | 0.75 | 0.02346 | -0.04 | 31.985
12 | 0.637 | 0.03852 | -0.037 | 16.54
12.5 | 0.538 | 0.05136 | -0.035 | 10.484
13 | 0.435 | 0.0721 | -0.031 | 6.034
13.5 | 0.341 | 0.08233 | -0.03 | 4.146

## 86. Re 6M Mach 0.25 (2)
BIGFOIL.COM POLAR EXPORT
AG40d-02r
AG40d-02r |  |  |  | Cl Max: | 1.5908 | at alpha= | 13 | deg
XFOIL ncrit=9 |  |  |  | L/D Max: | 130.23 | at alpha= | 4.5 | deg
Re: | 6000000 |  |  | Cd Min: | 0.00464 | at alpha= | 3 | deg
Mach: | 0.25 |  |  | Cl=0 at alpha= | -1.826 | deg
|  |  |  | @ Cl=0.1, Cd= | 0.0050472
|  |  |  | @ Cl=0.4, Cd= | 0.00475
|  |  |  | @ Cl=0.6, Cd= | 0.0047959
alpha (deg) | Cl | Cd | Cm | Cl/Cd
-20 | -0.8548 | 0.26884 | 0.0937 | -3.1796
-19.5 | -0.8363 | 0.26127 | 0.0892 | -3.2009
-19 | -0.8176 | 0.25359 | 0.0847 | -3.2241
-18.5 | -0.7994 | 0.24637 | 0.0804 | -3.2447
-18 | -0.7814 | 0.23915 | 0.0762 | -3.2674
-17.5 | -0.7637 | 0.23186 | 0.072 | -3.2938
-17 | -0.7464 | 0.22454 | 0.068 | -3.3241
-16.5 | -0.7295 | 0.21716 | 0.0641 | -3.3593
-16 | -0.7128 | 0.20959 | 0.0602 | -3.4009
-15.5 | -0.6967 | 0.20191 | 0.0564 | -3.4505
-15 | -0.6815 | 0.19413 | 0.0527 | -3.5105
-14 | -0.6609 | 0.17534 | 0.0449 | -3.7692
-13.5 | -0.6466 | 0.16848 | 0.0417 | -3.8378
-13 | -0.6333 | 0.1615 | 0.0387 | -3.9214
-12.5 | -0.6204 | 0.15432 | 0.0356 | -4.0202
-12 | -0.6073 | 0.14667 | 0.0327 | -4.1406
-11.5 | -0.5975 | 0.13856 | 0.0296 | -4.3122
-11 | -0.5895 | 0.1303 | 0.0264 | -4.5242
-10.5 | -0.5826 | 0.12187 | 0.0231 | -4.7805
-10 | -0.5771 | 0.11326 | 0.0196 | -5.0954
-9.5 | -0.5766 | 0.10375 | 0.0155 | -5.5576
-8.5 | -0.7445 | 0.02514 | -0.046 | -29.6142
-8 | -0.7239 | 0.01389 | -0.0454 | -52.1166
-7.5 | -0.672 | 0.0108 | -0.0443 | -62.2222
-6.5 | -0.5552 | 0.00861 | -0.0428 | -64.4832
-6 | -0.4954 | 0.00817 | -0.0423 | -60.6365
-5.5 | -0.4366 | 0.0072 | -0.0418 | -60.6389
-5 | -0.377 | 0.00675 | -0.0415 | -55.8519
-4.5 | -0.3172 | 0.00638 | -0.0412 | -49.7179
-4 | -0.2575 | 0.00608 | -0.041 | -42.352
-3.5 | -0.198 | 0.00582 | -0.0409 | -34.0206
-3 | -0.1387 | 0.0056 | -0.0408 | -24.7679
-2.5 | -0.0796 | 0.00543 | -0.0407 | -14.6593
-2 | -0.0205 | 0.0053 | -0.0407 | -3.8679
-1.5 | 0.0384 | 0.00516 | -0.0408 | 7.4419
-1 | 0.0973 | 0.00505 | -0.0409 | 19.2673
-0.5 | 0.1561 | 0.00499 | -0.041 | 31.2826
0 | 0.2148 | 0.00491 | -0.0412 | 43.7475
0.5 | 0.2735 | 0.00483 | -0.0413 | 56.6253
1 | 0.332 | 0.0048 | -0.0415 | 69.1667
1.5 | 0.3903 | 0.00475 | -0.0417 | 82.1684
2 | 0.4483 | 0.00475 | -0.0417 | 94.3789
2.5 | 0.506 | 0.00467 | -0.0417 | 108.3512
3 | 0.5607 | 0.00464 | -0.0408 | 120.8405
3.5 | 0.6212 | 0.00488 | -0.0412 | 127.2951
4 | 0.6794 | 0.00522 | -0.0411 | 130.1533
4.5 | 0.7371 | 0.00566 | -0.041 | 130.2297
5 | 0.7945 | 0.00616 | -0.0407 | 128.9773
5.5 | 0.852 | 0.00665 | -0.0404 | 128.1203
6 | 0.9095 | 0.00715 | -0.04 | 127.2028
6.5 | 0.9666 | 0.00772 | -0.0396 | 125.2073
7 | 1.0239 | 0.00824 | -0.0391 | 124.2597
7.5 | 1.081 | 0.0088 | -0.0385 | 122.8409
8 | 1.1376 | 0.00946 | -0.0377 | 120.2537
8.5 | 1.1946 | 0.01003 | -0.037 | 119.1027
9 | 1.2507 | 0.01075 | -0.036 | 116.3442
9.5 | 1.3048 | 0.01176 | -0.0347 | 110.9524
10 | 1.3595 | 0.01263 | -0.0335 | 107.6405
10.5 | 1.4125 | 0.01372 | -0.0319 | 102.9519
11 | 1.4634 | 0.015 | -0.0301 | 97.56
11.5 | 1.5118 | 0.01649 | -0.028 | 91.6798
12 | 1.5499 | 0.01901 | -0.0248 | 81.5308
12.5 | 1.5786 | 0.0221 | -0.0208 | 71.4299
13 | 1.5908 | 0.02572 | -0.0155 | 61.8507
13.5 | 1.5759 | 0.03065 | -0.01 | 51.416
14 | 1.5536 | 0.03857 | -0.0103 | 40.28
14.5 | 1.5214 | 0.04959 | -0.0147 | 30.6796
15 | 1.4834 | 0.06318 | -0.0222 | 23.4789
15.5 | 1.4393 | 0.07866 | -0.0306 | 18.2977
16 | 1.3896 | 0.09538 | -0.0391 | 14.5691
16.5 | 1.337 | 0.11296 | -0.0478 | 11.836
17 | 1.2816 | 0.13172 | -0.0574 | 9.7297
17.5 | 1.2269 | 0.1515 | -0.0682 | 8.0983
18 | 1.1796 | 0.17152 | -0.0799 | 6.8773

## 87. Re 6M Mach 0.50 (1)
BIGFOIL.COM POLAR EXPORT
AG40d-02r
AG40d-02r |  |  |  | Cl Max: | 1.167 | at alpha= | 20 | deg
JavaFoil+Calcfoil stall+Eppler ext transition |  |  |  | L/D Max: | 102.541 | at alpha= | 4.5 | deg
Re: | 6000000 |  |  | Cd Min: | 0.00715 | at alpha= | 0.5 | deg
Mach: | 0.5 |  |  | Cl=0 at alpha= | -1.8358 | deg
|  |  |  | @ Cl=0.1, Cd= | 0.007381
|  |  |  | @ Cl=0.4, Cd= | 0.0071575
|  |  |  | @ Cl=0.6, Cd= | 0.0074534
alpha (deg) | Cl | Cd | Cm | Cl/Cd
-20 | -0.973 | 0.1558 | -0.022 | -6.247
-19.5 | -0.945 | 0.15174 | -0.021 | -6.231
-19 | -0.918 | 0.14794 | -0.021 | -6.205
-18.5 | -0.892 | 0.14177 | -0.021 | -6.294
-18 | -0.866 | 0.13755 | -0.021 | -6.299
-17.5 | -0.842 | 0.13445 | -0.021 | -6.259
-17 | -0.814 | 0.12911 | -0.021 | -6.304
-16.5 | -0.786 | 0.12626 | -0.02 | -6.229
-16 | -0.76 | 0.11931 | -0.02 | -6.373
-15.5 | -0.734 | 0.11702 | -0.02 | -6.275
-15 | -0.708 | 0.11199 | -0.021 | -6.323
-14.5 | -0.681 | 0.10835 | -0.02 | -6.282
-14 | -0.655 | 0.09808 | -0.02 | -6.678
-13.5 | -0.629 | 0.09107 | -0.021 | -6.904
-13 | -0.603 | 0.08444 | -0.021 | -7.136
-12.5 | -0.574 | 0.09133 | -0.02 | -6.288
-12 | -0.549 | 0.08098 | -0.02 | -6.775
-11.5 | -0.523 | 0.07321 | -0.021 | -7.145
-11 | -0.499 | 0.06603 | -0.023 | -7.558
-10.5 | -0.467 | 0.07326 | -0.019 | -6.373
-10 | -0.442 | 0.065 | -0.021 | -6.795
-9.5 | -0.418 | 0.0572 | -0.023 | -7.307
-9 | -0.387 | 0.06067 | -0.019 | -6.376
-8.5 | -0.361 | 0.05586 | -0.02 | -6.454
-8 | -0.338 | 0.04715 | -0.024 | -7.172
-7.5 | -0.307 | 0.04931 | -0.021 | -6.225
-7 | -0.281 | 0.04483 | -0.022 | -6.27
-6.5 | -0.254 | 0.04277 | -0.022 | -5.939
-6 | -0.279 | 0.00971 | -0.04 | -28.759
-5.5 | -0.246 | 0.00934 | -0.04 | -26.328
-5 | -0.212 | 0.00899 | -0.04 | -23.636
-4.5 | -0.302 | 0.00875 | -0.041 | -34.528
-4 | -0.267 | 0.00849 | -0.041 | -31.448
-3.5 | -0.214 | 0.00825 | -0.041 | -25.903
-3 | -0.153 | 0.00807 | -0.041 | -18.954
-2.5 | -0.088 | 0.00798 | -0.042 | -11.07
-2 | -0.022 | 0.00759 | -0.042 | -2.875
-1.5 | 0.045 | 0.00747 | -0.042 | 6.084
-1 | 0.113 | 0.00736 | -0.042 | 15.348
-0.5 | 0.181 | 0.00728 | -0.042 | 24.82
0 | 0.248 | 0.00718 | -0.043 | 34.545
0.5 | 0.316 | 0.00715 | -0.043 | 44.171
1 | 0.383 | 0.00716 | -0.043 | 53.481
1.5 | 0.45 | 0.00715 | -0.043 | 63.01
2 | 0.517 | 0.00724 | -0.044 | 71.43
2.5 | 0.584 | 0.00742 | -0.044 | 78.741
3 | 0.651 | 0.00756 | -0.044 | 86.082
3.5 | 0.716 | 0.00767 | -0.044 | 93.419
4 | 0.781 | 0.0079 | -0.045 | 98.944
4.5 | 0.844 | 0.00823 | -0.045 | 102.541
5 | 0.901 | 0.00882 | -0.045 | 102.167
5.5 | 0.95 | 0.00965 | -0.045 | 98.446
6 | 0.985 | 0.01087 | -0.046 | 90.577
6.5 | 0.993 | 0.01185 | -0.046 | 83.799
7 | 0.919 | 0.01296 | -0.046 | 70.929
7.5 | 0.625 | 0.01412 | -0.046 | 44.301
8 | 0.652 | 0.01518 | -0.046 | 42.926
8.5 | 0.676 | 0.01665 | -0.046 | 40.619
9 | 0.689 | 0.01952 | -0.045 | 35.294
9.5 | 0.666 | 0.03801 | -0.039 | 17.534
10 | 0.742 | 0.02404 | -0.044 | 30.873
10.5 | 0.674 | 0.06809 | -0.03 | 9.898
11 | 0.69 | 0.08376 | -0.024 | 8.236
11.5 | 0.726 | 0.07571 | -0.03 | 9.589
12 | 0.744 | 0.0889 | -0.026 | 8.37
12.5 | 0.771 | 0.08598 | -0.026 | 8.97
13 | 0.796 | 0.09444 | -0.026 | 8.433
13.5 | 0.824 | 0.10149 | -0.027 | 8.119
14 | 0.853 | 0.1082 | -0.029 | 7.883
14.5 | 0.876 | 0.10919 | -0.027 | 8.021
15 | 0.904 | 0.11271 | -0.029 | 8.021
15.5 | 0.936 | 0.11639 | -0.031 | 8.041
16 | 0.956 | 0.12168 | -0.029 | 7.854
16.5 | 0.982 | 0.12618 | -0.029 | 7.781
17 | 1.015 | 0.12829 | -0.032 | 7.909
17.5 | 1.035 | 0.13466 | -0.03 | 7.688
18 | 1.061 | 0.13694 | -0.031 | 7.75
18.5 | 1.092 | 0.14045 | -0.033 | 7.776
19 | 1.125 | 0.14371 | -0.034 | 7.826
19.5 | 1.14 | 0.1519 | -0.032 | 7.505
20 | 1.167 | 0.15484 | -0.033 | 7.537

## 88. Re 6M Mach 0.50 (2)
BIGFOIL.COM POLAR EXPORT
AG40d-02r
AG40d-02r |  |  |  | Cl Max: | 1.2859 | at alpha= | 8 | deg
XFOIL ncrit=9 |  |  |  | L/D Max: | 137.266 | at alpha= | 4 | deg
Re: | 6000000 |  |  | Cd Min: | 0.00493 | at alpha= | 3 | deg
Mach: | 0.5 |  |  | Cl=0 at alpha= | -1.8164 | deg
|  |  |  | @ Cl=0.1, Cd= | 0.0052339
|  |  |  | @ Cl=0.4, Cd= | 0.0049834
|  |  |  | @ Cl=0.6, Cd= | 0.0049427
alpha (deg) | Cl | Cd | Cm | Cl/Cd
-16 | -0.7542 | 0.22371 | 0.0682 | -3.3713
-15.5 | -0.7333 | 0.21562 | 0.0637 | -3.4009
-15 | -0.7126 | 0.20755 | 0.0593 | -3.4334
-14.5 | -0.6921 | 0.19938 | 0.0551 | -3.4713
-14 | -0.6722 | 0.19116 | 0.0509 | -3.5164
-13.5 | -0.6534 | 0.18287 | 0.0469 | -3.573
-13 | -0.6379 | 0.17315 | 0.0428 | -3.6841
-12.5 | -0.6206 | 0.16505 | 0.039 | -3.7601
-12 | -0.6045 | 0.1569 | 0.0355 | -3.8528
-11.5 | -0.5885 | 0.14838 | 0.032 | -3.9662
-11 | -0.5745 | 0.14006 | 0.0286 | -4.1018
-10.5 | -0.562 | 0.13172 | 0.0253 | -4.2666
-10 | -0.5565 | 0.12222 | 0.0214 | -4.5533
-8.5 | -0.5326 | 0.09818 | 0.0122 | -5.4247
-8 | -0.5287 | 0.08928 | 0.0076 | -5.9218
-7.5 | -0.5265 | 0.08012 | 0.0024 | -6.5714
-7 | -0.5267 | 0.0706 | -0.0043 | -7.4603
-6.5 | -0.5192 | 0.05892 | -0.0193 | -8.8119
-6 | -0.4955 | 0.04369 | -0.0389 | -11.3413
-5.5 | -0.4671 | 0.02814 | -0.0502 | -16.5991
-5 | -0.4337 | 0.01396 | -0.0534 | -31.0673
-4.5 | -0.3731 | 0.00856 | -0.0515 | -43.5864
-4 | -0.3031 | 0.00694 | -0.0496 | -43.6744
-3.5 | -0.2323 | 0.00627 | -0.0483 | -37.0494
-3 | -0.1623 | 0.00591 | -0.0474 | -27.4619
-2.5 | -0.0932 | 0.00567 | -0.0468 | -16.4374
-2 | -0.0249 | 0.00549 | -0.0464 | -4.5355
-1.5 | 0.0429 | 0.00531 | -0.0461 | 8.0791
-1 | 0.1104 | 0.00522 | -0.046 | 21.1494
-0.5 | 0.1776 | 0.00515 | -0.046 | 34.4854
0 | 0.2445 | 0.00509 | -0.046 | 48.0354
0.5 | 0.3113 | 0.00503 | -0.0461 | 61.8887
1 | 0.3781 | 0.00499 | -0.0461 | 75.7715
1.5 | 0.4446 | 0.00497 | -0.0462 | 89.4567
2 | 0.5109 | 0.00498 | -0.0461 | 102.5904
2.5 | 0.5772 | 0.00495 | -0.0457 | 116.6061
3 | 0.6398 | 0.00493 | -0.0443 | 129.7769
3.5 | 0.7105 | 0.00524 | -0.0444 | 135.5916
4 | 0.7783 | 0.00567 | -0.0437 | 137.2663
4.5 | 0.8461 | 0.00623 | -0.0427 | 135.8106
5 | 0.9141 | 0.00685 | -0.0414 | 133.4453
5.5 | 0.983 | 0.00749 | -0.0399 | 131.2417
6 | 1.0523 | 0.00822 | -0.038 | 128.017
6.5 | 1.1226 | 0.00899 | -0.0357 | 124.8721
7 | 1.1934 | 0.00996 | -0.0327 | 119.8193
7.5 | 1.2559 | 0.0122 | -0.0278 | 102.9426
8 | 1.2859 | 0.01763 | -0.0202 | 72.9382
8.5 | 1.2748 | 0.02544 | -0.0126 | 50.1101
9 | 1.239 | 0.0335 | -0.0094 | 36.9851
9.5 | 1.2045 | 0.04511 | -0.0158 | 26.7014
10 | 1.1716 | 0.05901 | -0.0258 | 19.8543
10.5 | 1.1401 | 0.07343 | -0.035 | 15.5264
11 | 1.1097 | 0.08737 | -0.0423 | 12.7012
11.5 | 1.0817 | 0.10073 | -0.0486 | 10.7386
12 | 1.0567 | 0.11385 | -0.0548 | 9.2815
12.5 | 1.0362 | 0.12693 | -0.0613 | 8.1636
13 | 1.0205 | 0.13998 | -0.068 | 7.2903

## 89. Re 7M Mach 0.00 (1)
BIGFOIL.COM POLAR EXPORT
AG40d-02r
AG40d-02r |  |  |  | Cl Max: | 1.081 | at alpha= | 9.5 | deg
JavaFoil+Calcfoil stall+Eppler ext transition |  |  |  | L/D Max: | 105.935 | at alpha= | 5.5 | deg
Re: | 7000000 |  |  | Cd Min: | 0.00682 | at alpha= | 1.5 | deg
Mach: | 0 |  |  | Cl=0 at alpha= | -1.8362 | deg
|  |  |  | @ Cl=0.1, Cd= | 0.0070269
|  |  |  | @ Cl=0.4, Cd= | 0.0068303
|  |  |  | @ Cl=0.6, Cd= | 0.0071497
alpha (deg) | Cl | Cd | Cm | Cl/Cd
-13.5 | -0.337 | 0.08678 | -0.018 | -3.878
-13 | -0.353 | 0.08311 | -0.018 | -4.248
-12.5 | -0.37 | 0.07807 | -0.019 | -4.74
-12 | -0.386 | 0.07363 | -0.019 | -5.248
-11.5 | -0.402 | 0.06935 | -0.019 | -5.792
-11 | -0.415 | 0.06563 | -0.019 | -6.33
-10.5 | -0.429 | 0.06008 | -0.02 | -7.14
-10 | -0.438 | 0.05658 | -0.021 | -7.747
-9.5 | -0.447 | 0.05079 | -0.022 | -8.806
-9 | -0.456 | 0.04279 | -0.024 | -10.658
-8.5 | -0.542 | 0.0101 | -0.034 | -53.614
-8 | -0.532 | 0.00946 | -0.034 | -56.303
-7.5 | -0.517 | 0.00915 | -0.034 | -56.501
-7 | -0.495 | 0.00887 | -0.034 | -55.776
-6.5 | -0.466 | 0.00866 | -0.035 | -53.809
-6 | -0.432 | 0.00846 | -0.035 | -51.047
-5.5 | -0.392 | 0.00828 | -0.035 | -47.301
-5 | -0.347 | 0.00811 | -0.035 | -42.753
-4.5 | -0.297 | 0.00795 | -0.035 | -37.394
-4 | -0.245 | 0.00782 | -0.035 | -31.333
-3.5 | -0.19 | 0.00773 | -0.036 | -24.63
-3 | -0.134 | 0.00765 | -0.036 | -17.553
-2.5 | -0.077 | 0.00736 | -0.036 | -10.459
-2 | -0.019 | 0.00723 | -0.036 | -2.622
-1.5 | 0.039 | 0.00713 | -0.036 | 5.528
-1 | 0.098 | 0.00703 | -0.037 | 13.931
-0.5 | 0.156 | 0.00694 | -0.037 | 22.541
0 | 0.215 | 0.00694 | -0.037 | 31.002
0.5 | 0.273 | 0.00683 | -0.037 | 40.043
1 | 0.332 | 0.00685 | -0.037 | 48.475
1.5 | 0.39 | 0.00682 | -0.038 | 57.221
2 | 0.448 | 0.00688 | -0.038 | 65.175
2.5 | 0.506 | 0.007 | -0.038 | 72.354
3 | 0.564 | 0.0071 | -0.038 | 79.463
3.5 | 0.622 | 0.00718 | -0.038 | 86.677
4 | 0.679 | 0.00726 | -0.039 | 93.527
4.5 | 0.735 | 0.00738 | -0.039 | 99.572
5 | 0.789 | 0.00748 | -0.039 | 105.548
5.5 | 0.841 | 0.00794 | -0.039 | 105.935
6 | 0.89 | 0.00846 | -0.039 | 105.275
6.5 | 0.936 | 0.00909 | -0.04 | 103.003
7 | 0.977 | 0.00959 | -0.04 | 101.863
7.5 | 1.011 | 0.01004 | -0.04 | 100.707
8 | 1.04 | 0.01061 | -0.04 | 98.003
8.5 | 1.061 | 0.01103 | -0.041 | 96.177
9 | 1.075 | 0.01159 | -0.041 | 92.718
9.5 | 1.081 | 0.0122 | -0.041 | 88.564
10 | 1.079 | 0.01303 | -0.041 | 82.798
10.5 | 1.07 | 0.01389 | -0.041 | 77.016
11 | 1.048 | 0.01379 | -0.041 | 76.021
11.5 | 1.016 | 0.01579 | -0.041 | 64.365
12 | 0.977 | 0.01763 | -0.041 | 55.44
12.5 | 0.922 | 0.02228 | -0.04 | 41.396
13 | 0.879 | 0.02607 | -0.04 | 33.714
13.5 | 0.825 | 0.03327 | -0.039 | 24.811
14 | 0.766 | 0.04576 | -0.037 | 16.741
14.5 | 0.708 | 0.06278 | -0.034 | 11.273

## 90. Re 7M Mach 0.00 (2)
BIGFOIL.COM POLAR EXPORT
AG40d-02r
AG40d-02r |  |  |  | Cl Max: | 1.8393 | at alpha= | 17.5 | deg
XFOIL ncrit=9 |  |  |  | L/D Max: | 130.867 | at alpha= | 4.5 | deg
Re: | 7000000 |  |  | Cd Min: | 0.00469 | at alpha= | 3.5 | deg
Mach: | 0 |  |  | Cl=0 at alpha= | -1.8254 | deg
|  |  |  | @ Cl=0.1, Cd= | 0.0049744
|  |  |  | @ Cl=0.4, Cd= | 0.0047442
|  |  |  | @ Cl=0.6, Cd= | 0.0047213
alpha (deg) | Cl | Cd | Cm | Cl/Cd
-14 | -1.204 | 0.03938 | -0.0389 | -30.5739
-13.5 | -1.2091 | 0.02954 | -0.0424 | -40.9309
-13 | -1.1842 | 0.02426 | -0.0426 | -48.8129
-12.5 | -1.1483 | 0.02053 | -0.0423 | -55.9328
-12 | -1.1064 | 0.0177 | -0.0419 | -62.5085
-11.5 | -1.0606 | 0.01547 | -0.0415 | -68.5585
-11 | -1.0121 | 0.01372 | -0.0411 | -73.7682
-10.5 | -0.9617 | 0.01226 | -0.0407 | -78.4421
-10 | -0.9102 | 0.01102 | -0.0403 | -82.5953
-9.5 | -0.8576 | 0.00997 | -0.04 | -86.0181
-9 | -0.7989 | 0.00914 | -0.0409 | -87.407
-8.5 | -0.7501 | 0.00877 | -0.0393 | -85.5302
-8 | -0.696 | 0.00858 | -0.039 | -81.1189
-7.5 | -0.6404 | 0.00832 | -0.039 | -76.9712
-7 | -0.5846 | 0.008 | -0.039 | -73.075
-6.5 | -0.5284 | 0.00778 | -0.039 | -67.9177
-6 | -0.4729 | 0.00708 | -0.0389 | -66.7938
-5.5 | -0.4167 | 0.00666 | -0.0389 | -62.5676
-5 | -0.3601 | 0.00632 | -0.0389 | -56.9778
-4.5 | -0.3034 | 0.00604 | -0.0389 | -50.2318
-4 | -0.2467 | 0.00584 | -0.039 | -42.2432
-3.5 | -0.1899 | 0.00561 | -0.039 | -33.8503
-3 | -0.1332 | 0.00544 | -0.0391 | -24.4853
-2.5 | -0.0765 | 0.00531 | -0.0392 | -14.4068
-2 | -0.0198 | 0.00519 | -0.0393 | -3.815
-1.5 | 0.0369 | 0.00507 | -0.0394 | 7.2781
-1 | 0.0936 | 0.00498 | -0.0395 | 18.7952
-0.5 | 0.1503 | 0.00493 | -0.0397 | 30.4868
0 | 0.207 | 0.00487 | -0.0399 | 42.5051
0.5 | 0.2636 | 0.0048 | -0.0401 | 54.9167
1 | 0.3201 | 0.0048 | -0.0402 | 66.6875
1.5 | 0.3763 | 0.00474 | -0.0404 | 79.3882
2 | 0.4324 | 0.00475 | -0.0406 | 91.0316
2.5 | 0.4882 | 0.00473 | -0.0407 | 103.2135
3 | 0.5433 | 0.00472 | -0.0406 | 115.1059
3.5 | 0.5947 | 0.00469 | -0.0395 | 126.8017
4 | 0.6539 | 0.00504 | -0.0404 | 129.7421
4.5 | 0.7093 | 0.00542 | -0.0404 | 130.8672
5 | 0.7642 | 0.00587 | -0.0403 | 130.1874
5.5 | 0.8191 | 0.0063 | -0.0403 | 130.0159
6 | 0.8738 | 0.00675 | -0.0402 | 129.4519
6.5 | 0.9283 | 0.0072 | -0.0401 | 128.9306
7 | 0.9824 | 0.00766 | -0.04 | 128.2507
7.5 | 1.0363 | 0.00815 | -0.0398 | 127.1534
8 | 1.09 | 0.00863 | -0.0397 | 126.3036
9 | 1.1963 | 0.00963 | -0.0392 | 124.2264
9.5 | 1.2485 | 0.01021 | -0.0389 | 122.2821
10 | 1.2997 | 0.01092 | -0.0385 | 119.0201
10.5 | 1.351 | 0.01152 | -0.0381 | 117.2743
11 | 1.4017 | 0.01214 | -0.0377 | 115.4613
11.5 | 1.4513 | 0.01286 | -0.0372 | 112.8538
12 | 1.4997 | 0.01367 | -0.0365 | 109.7074
12.5 | 1.5465 | 0.01461 | -0.0356 | 105.8522
13 | 1.5913 | 0.0157 | -0.0346 | 101.3567
13.5 | 1.6329 | 0.01707 | -0.0331 | 95.6591
14 | 1.6745 | 0.01825 | -0.0318 | 91.7534
14.5 | 1.7152 | 0.01937 | -0.0303 | 88.5493
15 | 1.7531 | 0.02058 | -0.0286 | 85.1846
15.5 | 1.7871 | 0.02194 | -0.0265 | 81.454
16 | 1.8122 | 0.02349 | -0.0232 | 77.1477
16.5 | 1.8248 | 0.02554 | -0.0189 | 71.4487
17 | 1.8342 | 0.0284 | -0.016 | 64.5845
17.5 | 1.8393 | 0.03235 | -0.0146 | 56.8563
18 | 1.8383 | 0.03754 | -0.0145 | 48.9691
18.5 | 1.8273 | 0.04442 | -0.0155 | 41.1369
19 | 1.8043 | 0.05359 | -0.0183 | 33.6686
19.5 | 1.7653 | 0.06586 | -0.0233 | 26.8038
20 | 1.71 | 0.08179 | -0.0306 | 20.9072

## 91. Re 7M Mach 0.10 (1)
BIGFOIL.COM POLAR EXPORT
AG40d-02r
AG40d-02r |  |  |  | Cl Max: | 1.075 | at alpha= | 9.5 | deg
JavaFoil+Calcfoil stall+Eppler ext transition |  |  |  | L/D Max: | 105.757 | at alpha= | 5.5 | deg
Re: | 7000000 |  |  | Cd Min: | 0.00683 | at alpha= | 1.5 | deg
Mach: | 0.1 |  |  | Cl=0 at alpha= | -1.839 | deg
|  |  |  | @ Cl=0.1, Cd= | 0.007037
|  |  |  | @ Cl=0.4, Cd= | 0.0068381
|  |  |  | @ Cl=0.6, Cd= | 0.0071655
alpha (deg) | Cl | Cd | Cm | Cl/Cd
-13 | -0.318 | 0.08299 | -0.018 | -3.829
-12.5 | -0.337 | 0.07954 | -0.018 | -4.232
-12 | -0.356 | 0.07443 | -0.019 | -4.781
-11.5 | -0.374 | 0.07006 | -0.019 | -5.342
-11 | -0.391 | 0.06585 | -0.019 | -5.943
-10.5 | -0.407 | 0.06142 | -0.02 | -6.628
-10 | -0.42 | 0.05791 | -0.02 | -7.245
-9.5 | -0.431 | 0.05264 | -0.021 | -8.184
-9 | -0.44 | 0.04632 | -0.023 | -9.502
-8.5 | -0.522 | 0.01081 | -0.033 | -48.282
-8 | -0.525 | 0.00952 | -0.034 | -55.161
-7.5 | -0.512 | 0.0092 | -0.034 | -55.656
-7 | -0.492 | 0.00892 | -0.035 | -55.171
-6.5 | -0.465 | 0.00871 | -0.035 | -53.392
-6 | -0.432 | 0.00848 | -0.035 | -50.876
-5.5 | -0.392 | 0.0083 | -0.035 | -47.241
-5 | -0.348 | 0.00813 | -0.035 | -42.764
-4.5 | -0.298 | 0.00796 | -0.035 | -37.507
-4 | -0.246 | 0.00783 | -0.036 | -31.427
-3.5 | -0.191 | 0.00774 | -0.036 | -24.7
-3 | -0.135 | 0.00765 | -0.036 | -17.614
-2.5 | -0.077 | 0.00736 | -0.036 | -10.497
-2 | -0.019 | 0.00724 | -0.036 | -2.631
-1.5 | 0.04 | 0.00714 | -0.037 | 5.548
-1 | 0.098 | 0.00704 | -0.037 | 13.984
-0.5 | 0.157 | 0.00695 | -0.037 | 22.628
0 | 0.216 | 0.00695 | -0.037 | 31.097
0.5 | 0.275 | 0.00684 | -0.037 | 40.177
1 | 0.334 | 0.00685 | -0.038 | 48.661
1.5 | 0.392 | 0.00683 | -0.038 | 57.403
2 | 0.451 | 0.00689 | -0.038 | 65.387
2.5 | 0.509 | 0.00701 | -0.038 | 72.567
3 | 0.567 | 0.00712 | -0.038 | 79.685
3.5 | 0.625 | 0.0072 | -0.039 | 86.865
4 | 0.682 | 0.00728 | -0.039 | 93.688
4.5 | 0.739 | 0.00741 | -0.039 | 99.717
5 | 0.793 | 0.00751 | -0.039 | 105.622
5.5 | 0.845 | 0.00799 | -0.039 | 105.757
6 | 0.894 | 0.00851 | -0.04 | 105.109
6.5 | 0.94 | 0.00915 | -0.04 | 102.723
7 | 0.98 | 0.00966 | -0.04 | 101.431
7.5 | 1.014 | 0.01011 | -0.04 | 100.269
8 | 1.041 | 0.01069 | -0.041 | 97.357
8.5 | 1.06 | 0.01112 | -0.041 | 95.293
9 | 1.071 | 0.01171 | -0.041 | 91.497
9.5 | 1.075 | 0.01236 | -0.041 | 86.948
10 | 1.069 | 0.01325 | -0.041 | 80.71
10.5 | 1.056 | 0.01419 | -0.042 | 74.416
11 | 1.026 | 0.01506 | -0.042 | 68.158
11.5 | 0.99 | 0.01626 | -0.041 | 60.849
12 | 0.927 | 0.02087 | -0.04 | 44.408
12.5 | 0.887 | 0.02315 | -0.04 | 38.315
13 | 0.834 | 0.02824 | -0.039 | 29.549
13.5 | 0.771 | 0.03881 | -0.038 | 19.864
14 | 0.707 | 0.05405 | -0.036 | 13.083
14.5 | 0.65 | 0.0701 | -0.033 | 9.278

## 92. Re 7M Mach 0.10 (2)
BIGFOIL.COM POLAR EXPORT
AG40d-02r
AG40d-02r |  |  |  | Cl Max: | 1.8106 | at alpha= | 17 | deg
XFOIL ncrit=9 |  |  |  | L/D Max: | 130.936 | at alpha= | 4.5 | deg
Re: | 7000000 |  |  | Cd Min: | 0.0047 | at alpha= | 3.5 | deg
Mach: | 0.1 |  |  | Cl=0 at alpha= | -1.8254 | deg
|  |  |  | @ Cl=0.1, Cd= | 0.0049839
|  |  |  | @ Cl=0.4, Cd= | 0.0047538
|  |  |  | @ Cl=0.6, Cd= | 0.0047097
alpha (deg) | Cl | Cd | Cm | Cl/Cd
-13 | -1.1276 | 0.03873 | -0.04 | -29.1144
-12.5 | -1.1323 | 0.02723 | -0.0438 | -41.5828
-12 | -1.1037 | 0.02165 | -0.0439 | -50.9792
-11.5 | -1.0635 | 0.01806 | -0.0434 | -58.887
-11 | -1.0176 | 0.01546 | -0.0428 | -65.8215
-10.5 | -0.9686 | 0.01343 | -0.0423 | -72.1221
-10 | -0.9175 | 0.01183 | -0.0417 | -77.5571
-9.5 | -0.8648 | 0.01053 | -0.0412 | -82.1273
-9 | -0.806 | 0.00953 | -0.0419 | -84.575
-8.5 | -0.7567 | 0.00902 | -0.0402 | -83.8914
-8 | -0.7021 | 0.0087 | -0.0398 | -80.7011
-7.5 | -0.6459 | 0.00838 | -0.0397 | -77.0764
-7 | -0.5894 | 0.00804 | -0.0396 | -73.3085
-6.5 | -0.5327 | 0.00782 | -0.0395 | -68.1202
-6 | -0.4764 | 0.00717 | -0.0394 | -66.4435
-5.5 | -0.4198 | 0.0067 | -0.0393 | -62.6567
-5 | -0.3627 | 0.00635 | -0.0392 | -57.1181
-4.5 | -0.3056 | 0.00606 | -0.0392 | -50.429
-4 | -0.2484 | 0.00585 | -0.0393 | -42.4615
-3.5 | -0.1912 | 0.00563 | -0.0393 | -33.9609
-3 | -0.1341 | 0.00545 | -0.0393 | -24.6055
-2.5 | -0.077 | 0.00532 | -0.0394 | -14.4737
-2 | -0.0199 | 0.0052 | -0.0395 | -3.8269
-1.5 | 0.0371 | 0.00508 | -0.0396 | 7.3031
-1 | 0.0942 | 0.00499 | -0.0397 | 18.8778
-0.5 | 0.1512 | 0.00493 | -0.0399 | 30.6694
0 | 0.2082 | 0.00488 | -0.0401 | 42.6639
0.5 | 0.2651 | 0.00481 | -0.0403 | 55.1143
1 | 0.3219 | 0.0048 | -0.0404 | 67.0625
1.5 | 0.3785 | 0.00475 | -0.0406 | 79.6842
2 | 0.4349 | 0.00476 | -0.0408 | 91.3655
2.5 | 0.4911 | 0.00474 | -0.0409 | 103.6076
3 | 0.5464 | 0.00474 | -0.0408 | 115.2743
3.5 | 0.5984 | 0.0047 | -0.0397 | 127.3191
4 | 0.6578 | 0.00506 | -0.0405 | 130
4.5 | 0.7136 | 0.00545 | -0.0405 | 130.9358
5 | 0.7689 | 0.00589 | -0.0404 | 130.5433
5.5 | 0.8243 | 0.00633 | -0.0403 | 130.2212
6 | 0.8793 | 0.00679 | -0.0402 | 129.4993
6.5 | 0.9343 | 0.00724 | -0.0401 | 129.047
7 | 0.9889 | 0.00773 | -0.0399 | 127.9301
7.5 | 1.0432 | 0.00823 | -0.0397 | 126.7558
8 | 1.0974 | 0.00871 | -0.0394 | 125.9931
8.5 | 1.1513 | 0.00922 | -0.0392 | 124.8698
9 | 1.2049 | 0.00974 | -0.0389 | 123.7064
9.5 | 1.2576 | 0.01036 | -0.0384 | 121.39
10 | 1.3093 | 0.0111 | -0.0379 | 117.955
10.5 | 1.3613 | 0.01169 | -0.0374 | 116.45
11 | 1.4124 | 0.01237 | -0.0368 | 114.1795
11.5 | 1.4623 | 0.01317 | -0.0361 | 111.0326
12 | 1.5108 | 0.01407 | -0.0352 | 107.3774
12.5 | 1.5574 | 0.01514 | -0.0341 | 102.8666
13 | 1.6007 | 0.01652 | -0.0326 | 96.8947
13.5 | 1.6435 | 0.01779 | -0.0311 | 92.3834
14 | 1.6859 | 0.01893 | -0.0296 | 89.0597
14.5 | 1.7255 | 0.02019 | -0.0278 | 85.4631
15 | 1.761 | 0.02162 | -0.0256 | 81.4524
15.5 | 1.7892 | 0.0233 | -0.0225 | 76.7897
16 | 1.8011 | 0.02542 | -0.0177 | 70.8537
16.5 | 1.8081 | 0.02851 | -0.0144 | 63.4199
17 | 1.8106 | 0.03287 | -0.013 | 55.0837
17.5 | 1.8058 | 0.0387 | -0.0131 | 46.6615
18 | 1.79 | 0.04651 | -0.0148 | 38.4863
18.5 | 1.7609 | 0.05693 | -0.0185 | 30.931
19 | 1.7156 | 0.07064 | -0.0246 | 24.2865
19.5 | 1.6509 | 0.08856 | -0.0332 | 18.6416
20 | 1.5653 | 0.11098 | -0.0445 | 14.1043

## 93. Re 7M Mach 0.25 (1)
BIGFOIL.COM POLAR EXPORT
AG40d-02r
AG40d-02r |  |  |  | Cl Max: | 1.046 | at alpha= | 8.5 | deg
JavaFoil+Calcfoil stall+Eppler ext transition |  |  |  | L/D Max: | 105.808 | at alpha= | 5 | deg
Re: | 7000000 |  |  | Cd Min: | 0.0069 | at alpha= | 0.5 | deg
Mach: | 0.25 |  |  | Cl=0 at alpha= | -1.8361 | deg
|  |  |  | @ Cl=0.1, Cd= | 0.0071015
|  |  |  | @ Cl=0.4, Cd= | 0.07749
|  |  |  | @ Cl=0.6, Cd= | 0.07749
alpha (deg) | Cl | Cd | Cm | Cl/Cd
-12.5 | -0.061 | 0.08238 | -0.018 | -0.738
-12 | -0.058 | 0.07888 | -0.018 | -0.734
-11.5 | -0.055 | 0.07295 | -0.019 | -0.757
-11 | -0.153 | 0.06939 | -0.019 | -2.206
-10.5 | -0.21 | 0.0648 | -0.019 | -3.243
-10 | -0.257 | 0.06156 | -0.019 | -4.181
-9.5 | -0.298 | 0.05805 | -0.019 | -5.133
-9 | -0.333 | 0.05332 | -0.02 | -6.237
-8.5 | -0.361 | 0.04754 | -0.022 | -7.592
-8 | -0.416 | 0.02046 | -0.031 | -20.327
-7.5 | -0.469 | 0.00956 | -0.035 | -49.108
-7 | -0.466 | 0.00917 | -0.036 | -50.865
-6.5 | -0.452 | 0.00893 | -0.036 | -50.634
-6 | -0.427 | 0.00867 | -0.036 | -49.304
-5.5 | -0.393 | 0.00845 | -0.036 | -46.554
-5 | -0.352 | 0.00826 | -0.036 | -42.611
-4.5 | -0.304 | 0.00807 | -0.036 | -37.646
-4 | -0.251 | 0.00792 | -0.037 | -31.73
-3.5 | -0.196 | 0.00781 | -0.037 | -25.077
-3 | -0.138 | 0.00772 | -0.037 | -17.918
-2.5 | -0.079 | 0.00748 | -0.037 | -10.616
-2 | -0.02 | 0.00729 | -0.037 | -2.683
-1.5 | 0.041 | 0.00719 | -0.038 | 5.662
-1 | 0.101 | 0.0071 | -0.038 | 14.234
-0.5 | 0.162 | 0.007 | -0.038 | 23.072
0 | 0.222 | 0.00702 | -0.038 | 31.651
0.5 | 0.282 | 0.0069 | -0.038 | 40.941
1 | 0.343 | 0.00691 | -0.039 | 49.61
1.5 | 0.403 | 0.0069 | -0.039 | 58.409
2 | 0.463 | 0.00696 | -0.039 | 66.493
2.5 | 0.523 | 0.0071 | -0.039 | 73.633
3 | 0.583 | 0.00721 | -0.039 | 80.853
3.5 | 0.642 | 0.0073 | -0.04 | 87.913
4 | 0.701 | 0.00738 | -0.04 | 95.024
4.5 | 0.759 | 0.00756 | -0.04 | 100.365
5 | 0.814 | 0.00769 | -0.04 | 105.808
5.5 | 0.866 | 0.00823 | -0.04 | 105.245
6 | 0.915 | 0.00884 | -0.041 | 103.494
6.5 | 0.959 | 0.00951 | -0.041 | 100.777
7 | 0.996 | 0.01004 | -0.041 | 99.224
7.5 | 1.023 | 0.01056 | -0.041 | 96.942
8 | 1.041 | 0.01112 | -0.042 | 93.595
8.5 | 1.046 | 0.01175 | -0.042 | 89.013
9 | 1.039 | 0.01252 | -0.042 | 82.983
9.5 | 1.018 | 0.01337 | -0.042 | 76.094
10 | 0.978 | 0.01343 | -0.042 | 72.846
10.5 | 0.918 | 0.01578 | -0.042 | 58.19
11 | 0.846 | 0.01767 | -0.042 | 47.848
11.5 | 0.754 | 0.02215 | -0.041 | 34.016
12 | 0.649 | 0.03273 | -0.039 | 19.814
12.5 | 0.548 | 0.04383 | -0.037 | 12.514
13 | 0.443 | 0.06328 | -0.033 | 6.992
13.5 | 0.344 | 0.07749 | -0.031 | 4.439

## 94. Re 7M Mach 0.25 (2)
BIGFOIL.COM POLAR EXPORT
AG40d-02r
AG40d-02r |  |  |  | Cl Max: | 1.6174 | at alpha= | 13 | deg
XFOIL ncrit=9 |  |  |  | L/D Max: | 132.495 | at alpha= | 4 | deg
Re: | 7000000 |  |  | Cd Min: | 0.00478 | at alpha= | 2.5 | deg
Mach: | 0.25 |  |  | Cl=0 at alpha= | -1.8234 | deg
|  |  |  | @ Cl=0.1, Cd= | 0.0050171
|  |  |  | @ Cl=0.4, Cd= | 0.0047932
|  |  |  | @ Cl=0.6, Cd= | 0.0047834
alpha (deg) | Cl | Cd | Cm | Cl/Cd
-20 | -0.8558 | 0.26908 | 0.0937 | -3.1805
-19.5 | -0.8368 | 0.26167 | 0.0893 | -3.1979
-19 | -0.818 | 0.25381 | 0.0849 | -3.2229
-18.5 | -0.7998 | 0.24661 | 0.0806 | -3.2432
-18 | -0.7818 | 0.23938 | 0.0763 | -3.2659
-17.5 | -0.7641 | 0.23209 | 0.0722 | -3.2923
-17 | -0.7467 | 0.22478 | 0.0682 | -3.3219
-16.5 | -0.7299 | 0.2174 | 0.0642 | -3.3574
-16 | -0.7132 | 0.20983 | 0.0604 | -3.3989
-15.5 | -0.6971 | 0.20215 | 0.0566 | -3.4484
-15 | -0.6819 | 0.19434 | 0.0529 | -3.5088
-14.5 | -0.6729 | 0.18433 | 0.0488 | -3.6505
-14 | -0.6629 | 0.1746 | 0.0449 | -3.7967
-13.5 | -0.6487 | 0.16777 | 0.0417 | -3.8666
-13 | -0.6351 | 0.16093 | 0.0387 | -3.9464
-12.5 | -0.6218 | 0.15396 | 0.0356 | -4.0387
-12 | -0.61 | 0.14623 | 0.0327 | -4.1715
-11.5 | -0.5982 | 0.13864 | 0.0297 | -4.3148
-11 | -0.59 | 0.13042 | 0.0266 | -4.5238
-9 | -0.7188 | 0.05549 | -0.0281 | -12.9537
-8.5 | -0.7744 | 0.01734 | -0.0461 | -44.6597
-8 | -0.7305 | 0.01198 | -0.0451 | -60.9766
-7 | -0.6163 | 0.0087 | -0.0432 | -70.8391
-6.5 | -0.5565 | 0.00816 | -0.0427 | -68.1985
-6 | -0.4964 | 0.00774 | -0.0422 | -64.1344
-5.5 | -0.4371 | 0.00703 | -0.0418 | -62.1764
-5 | -0.3774 | 0.00654 | -0.0414 | -57.7064
-4.5 | -0.3177 | 0.00619 | -0.0411 | -51.3247
-4 | -0.258 | 0.00592 | -0.0409 | -43.5811
-3 | -0.1391 | 0.00551 | -0.0407 | -25.245
-2.5 | -0.0799 | 0.00535 | -0.0407 | -14.9346
-2 | -0.0208 | 0.00523 | -0.0407 | -3.9771
-1.5 | 0.0381 | 0.00509 | -0.0408 | 7.4853
-1 | 0.0971 | 0.00502 | -0.0409 | 19.3426
-0.5 | 0.156 | 0.00496 | -0.041 | 31.4516
0 | 0.2148 | 0.00491 | -0.0412 | 43.7475
0.5 | 0.2735 | 0.00485 | -0.0413 | 56.3918
1 | 0.3322 | 0.00483 | -0.0415 | 68.7785
1.5 | 0.3906 | 0.00479 | -0.0417 | 81.5449
2 | 0.4488 | 0.00481 | -0.0418 | 93.3056
2.5 | 0.5069 | 0.00478 | -0.0418 | 106.046
3 | 0.5642 | 0.00479 | -0.0417 | 117.7871
3.5 | 0.6186 | 0.00478 | -0.0406 | 129.4142
4 | 0.6797 | 0.00513 | -0.0412 | 132.4951
4.5 | 0.7375 | 0.00557 | -0.041 | 132.4057
5 | 0.7951 | 0.00604 | -0.0408 | 131.6391
5.5 | 0.8527 | 0.00652 | -0.0405 | 130.7822
6 | 0.9105 | 0.00697 | -0.0402 | 130.6313
6.5 | 0.9678 | 0.00751 | -0.0397 | 128.8682
7 | 1.0252 | 0.00803 | -0.0392 | 127.6712
7.5 | 1.0825 | 0.00857 | -0.0387 | 126.3127
8 | 1.1396 | 0.00915 | -0.038 | 124.5464
8.5 | 1.1966 | 0.00972 | -0.0372 | 123.107
9 | 1.2528 | 0.01044 | -0.0363 | 120
9.5 | 1.3082 | 0.01128 | -0.0352 | 115.9752
10 | 1.3633 | 0.0121 | -0.034 | 112.6694
10.5 | 1.4171 | 0.0131 | -0.0325 | 108.1756
11 | 1.4692 | 0.01426 | -0.0308 | 103.0295
11.5 | 1.518 | 0.01576 | -0.0286 | 96.3198
12 | 1.5585 | 0.0181 | -0.0256 | 86.105
12.5 | 1.5958 | 0.02045 | -0.0223 | 78.0342
13 | 1.6174 | 0.02381 | -0.0178 | 67.9294
13.5 | 1.6088 | 0.02805 | -0.0111 | 57.3547
14 | 1.5881 | 0.03483 | -0.0091 | 45.5958
14.5 | 1.5582 | 0.04471 | -0.0119 | 34.8513
15 | 1.5226 | 0.05724 | -0.0182 | 26.6003
15.5 | 1.481 | 0.07189 | -0.0263 | 20.6009
16 | 1.4344 | 0.08782 | -0.0346 | 16.3334
16.5 | 1.3851 | 0.10452 | -0.0429 | 13.252
17 | 1.3324 | 0.12219 | -0.0517 | 10.9043
17.5 | 1.2801 | 0.14059 | -0.0614 | 9.1052
18 | 1.2294 | 0.16007 | -0.0725 | 7.6804

## 95. Re 7M Mach 0.50 (1)
BIGFOIL.COM POLAR EXPORT
AG40d-02r
AG40d-02r |  |  |  | Cl Max: | 1.169 | at alpha= | 20 | deg
JavaFoil+Calcfoil stall+Eppler ext transition |  |  |  | L/D Max: | 103.719 | at alpha= | 5 | deg
Re: | 7000000 |  |  | Cd Min: | 0.00718 | at alpha= | 1 | deg
Mach: | 0.5 |  |  | Cl=0 at alpha= | -1.8358 | deg
|  |  |  | @ Cl=0.1, Cd= | 0.0073553
|  |  |  | @ Cl=0.4, Cd= | 0.0072028
|  |  |  | @ Cl=0.6, Cd= | 0.0075258
alpha (deg) | Cl | Cd | Cm | Cl/Cd
-20 | -0.974 | 0.15358 | -0.022 | -6.344
-19.5 | -0.946 | 0.14785 | -0.022 | -6.402
-19 | -0.918 | 0.14332 | -0.021 | -6.407
-18.5 | -0.892 | 0.14026 | -0.021 | -6.363
-18 | -0.867 | 0.13607 | -0.021 | -6.369
-17.5 | -0.842 | 0.13233 | -0.022 | -6.365
-17 | -0.814 | 0.12828 | -0.021 | -6.349
-16.5 | -0.787 | 0.12374 | -0.02 | -6.357
-16 | -0.761 | 0.12015 | -0.02 | -6.33
-15.5 | -0.734 | 0.11466 | -0.021 | -6.406
-15 | -0.709 | 0.11178 | -0.021 | -6.339
-14.5 | -0.681 | 0.10543 | -0.02 | -6.46
-14 | -0.655 | 0.09675 | -0.021 | -6.775
-13.5 | -0.629 | 0.08945 | -0.021 | -7.035
-13 | -0.604 | 0.08282 | -0.021 | -7.291
-12.5 | -0.574 | 0.08943 | -0.02 | -6.423
-12 | -0.549 | 0.07953 | -0.021 | -6.907
-11.5 | -0.525 | 0.07091 | -0.022 | -7.409
-11 | -0.503 | 0.0626 | -0.024 | -8.03
-10.5 | -0.467 | 0.07237 | -0.019 | -6.456
-10 | -0.442 | 0.06383 | -0.021 | -6.931
-9.5 | -0.42 | 0.05532 | -0.024 | -7.586
-9 | -0.387 | 0.05994 | -0.02 | -6.461
-8.5 | -0.361 | 0.05493 | -0.021 | -6.57
-8 | -0.341 | 0.04473 | -0.026 | -7.613
-7.5 | -0.308 | 0.04845 | -0.022 | -6.349
-7 | -0.283 | 0.04303 | -0.024 | -6.569
-6.5 | -0.255 | 0.04141 | -0.024 | -6.16
-6 | -0.279 | 0.00948 | -0.04 | -29.489
-5.5 | -0.246 | 0.00921 | -0.04 | -26.718
-5 | -0.212 | 0.00888 | -0.04 | -23.92
-4.5 | -0.302 | 0.00865 | -0.041 | -34.939
-4 | -0.267 | 0.00839 | -0.041 | -31.828
-3.5 | -0.214 | 0.00816 | -0.041 | -26.182
-3 | -0.153 | 0.00799 | -0.041 | -19.129
-2.5 | -0.088 | 0.0079 | -0.042 | -11.179
-2 | -0.022 | 0.00755 | -0.042 | -2.891
-1.5 | 0.045 | 0.00742 | -0.042 | 6.127
-1 | 0.113 | 0.00734 | -0.042 | 15.389
-0.5 | 0.181 | 0.00726 | -0.042 | 24.889
0 | 0.248 | 0.00719 | -0.043 | 34.521
0.5 | 0.316 | 0.00719 | -0.043 | 43.92
1 | 0.383 | 0.00718 | -0.043 | 53.359
1.5 | 0.45 | 0.00727 | -0.043 | 61.935
2 | 0.517 | 0.00728 | -0.044 | 71.035
2.5 | 0.584 | 0.00749 | -0.044 | 78.027
3 | 0.651 | 0.00764 | -0.044 | 85.155
3.5 | 0.716 | 0.00775 | -0.044 | 92.418
4 | 0.781 | 0.00801 | -0.045 | 97.542
4.5 | 0.844 | 0.00836 | -0.045 | 100.973
5 | 0.901 | 0.00869 | -0.045 | 103.719
5.5 | 0.95 | 0.00949 | -0.045 | 100.082
6 | 0.985 | 0.01061 | -0.046 | 92.849
6.5 | 0.993 | 0.01155 | -0.046 | 85.981
7 | 0.919 | 0.01261 | -0.046 | 72.907
7.5 | 0.625 | 0.01369 | -0.046 | 45.678
8 | 0.654 | 0.01471 | -0.046 | 44.472
8.5 | 0.678 | 0.01618 | -0.046 | 41.887
9 | 0.708 | 0.01676 | -0.046 | 42.281
9.5 | 0.689 | 0.02943 | -0.042 | 23.411
10 | 0.746 | 0.02259 | -0.045 | 33.041
10.5 | 0.685 | 0.06134 | -0.033 | 11.165
11 | 0.69 | 0.08248 | -0.025 | 8.37
11.5 | 0.738 | 0.06839 | -0.033 | 10.783
12 | 0.745 | 0.0873 | -0.027 | 8.538
12.5 | 0.774 | 0.08397 | -0.028 | 9.217
13 | 0.798 | 0.09272 | -0.027 | 8.602
13.5 | 0.825 | 0.1002 | -0.028 | 8.238
14 | 0.854 | 0.10631 | -0.029 | 8.033
14.5 | 0.876 | 0.10686 | -0.027 | 8.198
15 | 0.905 | 0.11066 | -0.029 | 8.181
15.5 | 0.939 | 0.11335 | -0.032 | 8.281
16 | 0.956 | 0.12036 | -0.029 | 7.942
16.5 | 0.984 | 0.12302 | -0.03 | 8.001
17 | 1.018 | 0.12412 | -0.033 | 8.203
17.5 | 1.035 | 0.12968 | -0.03 | 7.984
18 | 1.061 | 0.13422 | -0.031 | 7.908
18.5 | 1.096 | 0.13626 | -0.033 | 8.042
19 | 1.128 | 0.13927 | -0.035 | 8.102
19.5 | 1.14 | 0.14599 | -0.032 | 7.81
20 | 1.169 | 0.15112 | -0.033 | 7.733

## 96. Re 7M Mach 0.50 (2)
BIGFOIL.COM POLAR EXPORT
AG40d-02r
AG40d-02r |  |  |  | Cl Max: | 1.2895 | at alpha= | 8 | deg
XFOIL ncrit=9 |  |  |  | L/D Max: | 139.82 | at alpha= | 4 | deg
Re: | 7000000 |  |  | Cd Min: | 0.00497 | at alpha= | 1.5 | deg
Mach: | 0.5 |  |  | Cl=0 at alpha= | -1.8144 | deg
|  |  |  | @ Cl=0.1, Cd= | 0.0051721
|  |  |  | @ Cl=0.4, Cd= | 0.0049902
|  |  |  | @ Cl=0.6, Cd= | 0.0050298
alpha (deg) | Cl | Cd | Cm | Cl/Cd
-20 | -0.5942 | 0.23131 | 0.0517 | -2.5688
-19.5 | -0.583 | 0.22423 | 0.0488 | -2.6
-19 | -0.5715 | 0.21765 | 0.0459 | -2.6258
-18.5 | -0.56 | 0.21123 | 0.043 | -2.6511
-18 | -0.5483 | 0.2049 | 0.0402 | -2.6759
-17.5 | -0.5368 | 0.19865 | 0.0374 | -2.7022
-17 | -0.5252 | 0.19247 | 0.0347 | -2.7287
-16.5 | -0.7745 | 0.23323 | 0.0732 | -3.3208
-16 | -0.753 | 0.22471 | 0.0686 | -3.351
-15.5 | -0.732 | 0.21624 | 0.064 | -3.3851
-15 | -0.7114 | 0.20773 | 0.0596 | -3.4246
-14.5 | -0.6914 | 0.19913 | 0.0553 | -3.4721
-14 | -0.6739 | 0.18998 | 0.0509 | -3.5472
-13.5 | -0.6564 | 0.18106 | 0.0468 | -3.6253
-13 | -0.6405 | 0.17196 | 0.0427 | -3.7247
-12.5 | -0.6224 | 0.16443 | 0.039 | -3.7852
-12 | -0.6056 | 0.1567 | 0.0356 | -3.8647
-11.5 | -0.5907 | 0.14835 | 0.0321 | -3.9818
-11 | -0.5758 | 0.14007 | 0.0288 | -4.1108
-10.5 | -0.5628 | 0.13183 | 0.0255 | -4.2691
-10 | -0.5544 | 0.12304 | 0.022 | -4.5059
-9.5 | -0.5456 | 0.1144 | 0.0184 | -4.7692
-9 | -0.541 | 0.10661 | 0.016 | -5.0746
-8.5 | -0.5345 | 0.09802 | 0.012 | -5.453
-8 | -0.5304 | 0.08907 | 0.0075 | -5.9549
-7.5 | -0.5285 | 0.07985 | 0.0022 | -6.6187
-7 | -0.5292 | 0.07025 | -0.0046 | -7.5331
-6.5 | -0.521 | 0.05827 | -0.0203 | -8.9411
-6 | -0.4973 | 0.04283 | -0.0398 | -11.611
-5.5 | -0.4698 | 0.02702 | -0.0508 | -17.3871
-5 | -0.4365 | 0.0129 | -0.0534 | -33.8372
-4.5 | -0.3742 | 0.00812 | -0.0514 | -46.0837
-4 | -0.3038 | 0.0067 | -0.0496 | -45.3433
-3.5 | -0.2329 | 0.00611 | -0.0483 | -38.1178
-3 | -0.1628 | 0.0058 | -0.0473 | -28.069
-2.5 | -0.0936 | 0.00557 | -0.0467 | -16.8043
-2 | -0.0252 | 0.00542 | -0.0463 | -4.6494
-1.5 | 0.0427 | 0.00524 | -0.0461 | 8.1489
-1 | 0.1102 | 0.00516 | -0.046 | 21.3566
-0.5 | 0.1775 | 0.00511 | -0.046 | 34.7358
0 | 0.2446 | 0.00506 | -0.046 | 48.3399
0.5 | 0.3114 | 0.00501 | -0.0461 | 62.1557
1 | 0.3783 | 0.005 | -0.0462 | 75.66
1.5 | 0.445 | 0.00497 | -0.0462 | 89.5372
2 | 0.5116 | 0.00502 | -0.0461 | 101.9124
2.5 | 0.5783 | 0.00502 | -0.0459 | 115.1992
3 | 0.6444 | 0.00505 | -0.0453 | 127.604
3.5 | 0.7099 | 0.00512 | -0.0442 | 138.6523
4 | 0.7788 | 0.00557 | -0.0438 | 139.8205
4.5 | 0.8468 | 0.00611 | -0.0428 | 138.5925
5 | 0.9154 | 0.00667 | -0.0416 | 137.2414
5.5 | 0.9843 | 0.00731 | -0.0401 | 134.6512
6 | 1.0538 | 0.00802 | -0.0382 | 131.3965
6.5 | 1.1248 | 0.00872 | -0.0359 | 128.9908
7 | 1.1959 | 0.00966 | -0.033 | 123.7992
7.5 | 1.2597 | 0.0118 | -0.0281 | 106.7542
8 | 1.2895 | 0.01731 | -0.0204 | 74.4945
8.5 | 1.2799 | 0.02511 | -0.0129 | 50.9717
9 | 1.2444 | 0.03299 | -0.0091 | 37.7205
9.5 | 1.2101 | 0.04444 | -0.0152 | 27.23
10 | 1.1774 | 0.05824 | -0.0252 | 20.2163
10.5 | 1.1463 | 0.07261 | -0.0345 | 15.7871
11 | 1.1163 | 0.08651 | -0.0418 | 12.9037
11.5 | 1.0886 | 0.09979 | -0.048 | 10.9089
12 | 1.0641 | 0.11278 | -0.0541 | 9.4352
12.5 | 1.0438 | 0.12567 | -0.0604 | 8.3059
13 | 1.0282 | 0.13857 | -0.0671 | 7.4201

## 97. Re 8M Mach 0.00 (1)
BIGFOIL.COM POLAR EXPORT
AG40d-02r
AG40d-02r |  |  |  | Cl Max: | 1.081 | at alpha= | 9.5 | deg
JavaFoil+Calcfoil stall+Eppler ext transition |  |  |  | L/D Max: | 107.209 | at alpha= | 5.5 | deg
Re: | 8000000 |  |  | Cd Min: | 0.00687 | at alpha= | 0.5 | deg
Mach: | 0 |  |  | Cl=0 at alpha= | -1.8362 | deg
|  |  |  | @ Cl=0.1, Cd= | 0.0070365
|  |  |  | @ Cl=0.4, Cd= | 0.0069152
|  |  |  | @ Cl=0.6, Cd= | 0.0072059
alpha (deg) | Cl | Cd | Cm | Cl/Cd
-13.5 | -0.336 | 0.08685 | -0.018 | -3.874
-13 | -0.354 | 0.0819 | -0.019 | -4.316
-12.5 | -0.371 | 0.07694 | -0.019 | -4.817
-12 | -0.387 | 0.07241 | -0.019 | -5.344
-11.5 | -0.403 | 0.068 | -0.02 | -5.92
-11 | -0.416 | 0.06422 | -0.02 | -6.485
-10.5 | -0.431 | 0.05823 | -0.021 | -7.393
-10 | -0.44 | 0.05472 | -0.021 | -8.043
-9.5 | -0.451 | 0.04756 | -0.023 | -9.482
-9 | -0.47 | 0.03331 | -0.027 | -14.12
-8.5 | -0.542 | 0.00979 | -0.034 | -55.322
-8 | -0.532 | 0.00931 | -0.034 | -57.19
-7.5 | -0.517 | 0.00902 | -0.034 | -57.291
-7 | -0.495 | 0.00877 | -0.034 | -56.431
-6.5 | -0.466 | 0.00857 | -0.035 | -54.405
-6 | -0.432 | 0.00836 | -0.035 | -51.626
-5.5 | -0.392 | 0.00819 | -0.035 | -47.781
-5 | -0.347 | 0.00803 | -0.035 | -43.16
-4.5 | -0.297 | 0.00788 | -0.035 | -37.729
-4 | -0.245 | 0.00775 | -0.035 | -31.59
-3.5 | -0.19 | 0.00768 | -0.036 | -24.8
-3 | -0.134 | 0.00759 | -0.036 | -17.692
-2.5 | -0.077 | 0.00735 | -0.036 | -10.466
-2 | -0.019 | 0.0072 | -0.036 | -2.634
-1.5 | 0.039 | 0.0071 | -0.036 | 5.551
-1 | 0.098 | 0.00704 | -0.037 | 13.91
-0.5 | 0.156 | 0.00694 | -0.037 | 22.535
0 | 0.215 | 0.00696 | -0.037 | 30.878
0.5 | 0.273 | 0.00687 | -0.037 | 39.782
1 | 0.332 | 0.00687 | -0.037 | 48.284
1.5 | 0.39 | 0.00691 | -0.038 | 56.424
2 | 0.448 | 0.00694 | -0.038 | 64.62
2.5 | 0.506 | 0.00706 | -0.038 | 71.753
3 | 0.564 | 0.00715 | -0.038 | 78.903
3.5 | 0.622 | 0.00724 | -0.038 | 85.9
4 | 0.679 | 0.00733 | -0.039 | 92.664
4.5 | 0.735 | 0.00749 | -0.039 | 98.088
5 | 0.789 | 0.00772 | -0.039 | 102.289
5.5 | 0.841 | 0.00785 | -0.039 | 107.209
6 | 0.89 | 0.00832 | -0.039 | 106.965
6.5 | 0.936 | 0.00891 | -0.04 | 105.073
7 | 0.977 | 0.0094 | -0.04 | 103.901
7.5 | 1.011 | 0.00984 | -0.04 | 102.823
8 | 1.04 | 0.01039 | -0.04 | 100.099
8.5 | 1.061 | 0.01079 | -0.041 | 98.275
9 | 1.075 | 0.01134 | -0.041 | 94.734
9.5 | 1.081 | 0.01193 | -0.041 | 90.605
10 | 1.079 | 0.01272 | -0.041 | 84.82
10.5 | 1.07 | 0.01353 | -0.041 | 79.068
11 | 1.05 | 0.01338 | -0.041 | 78.472
11.5 | 1.02 | 0.01526 | -0.041 | 66.83
12 | 0.982 | 0.01683 | -0.041 | 58.329
12.5 | 0.924 | 0.0215 | -0.04 | 42.982
13 | 0.883 | 0.02449 | -0.04 | 36.059
13.5 | 0.831 | 0.0309 | -0.039 | 26.887
14 | 0.772 | 0.04225 | -0.037 | 18.276
14.5 | 0.716 | 0.0567 | -0.035 | 12.622

## 98. Re 8M Mach 0.00 (2)
BIGFOIL.COM POLAR EXPORT
AG40d-02r
AG40d-02r |  |  |  | Cl Max: | 1.8609 | at alpha= | 17.5 | deg
XFOIL ncrit=9 |  |  |  | L/D Max: | 132.636 | at alpha= | 4.5 | deg
Re: | 8000000 |  |  | Cd Min: | 0.00479 | at alpha= | 1.5 | deg
Mach: | 0 |  |  | Cl=0 at alpha= | -1.8236 | deg
|  |  |  | @ Cl=0.1, Cd= | 0.0049543
|  |  |  | @ Cl=0.4, Cd= | 0.0047942
|  |  |  | @ Cl=0.6, Cd= | 0.0048146
alpha (deg) | Cl | Cd | Cm | Cl/Cd
-14 | -1.1775 | 0.04454 | -0.035 | -26.4369
-13.5 | -1.2017 | 0.03095 | -0.042 | -38.8271
-13 | -1.1803 | 0.02509 | -0.0425 | -47.0426
-12.5 | -1.1462 | 0.02105 | -0.0423 | -54.4513
-12 | -1.1052 | 0.01805 | -0.0419 | -61.2299
-11.5 | -1.0605 | 0.01555 | -0.0415 | -68.1994
-11 | -1.0126 | 0.0136 | -0.041 | -74.4559
-10.5 | -0.9623 | 0.01212 | -0.0407 | -79.3977
-10 | -0.9108 | 0.01086 | -0.0403 | -83.8674
-9.5 | -0.8538 | 0.00973 | -0.041 | -87.7492
-9 | -0.8051 | 0.00905 | -0.0395 | -88.9613
-8.5 | -0.7523 | 0.00862 | -0.039 | -87.2738
-8 | -0.6971 | 0.0083 | -0.0389 | -83.988
-7.5 | -0.6414 | 0.00802 | -0.0389 | -79.9751
-7 | -0.5855 | 0.00769 | -0.0389 | -76.1378
-6.5 | -0.5292 | 0.00746 | -0.0389 | -70.9383
-6 | -0.4732 | 0.007 | -0.0389 | -67.6
-5.5 | -0.417 | 0.00652 | -0.0388 | -63.9571
-5 | -0.3605 | 0.00619 | -0.0388 | -58.2391
-4.5 | -0.3038 | 0.00592 | -0.0389 | -51.3176
-4 | -0.247 | 0.00573 | -0.0389 | -43.1065
-3.5 | -0.1903 | 0.00554 | -0.039 | -34.3502
-3 | -0.1335 | 0.00538 | -0.039 | -24.8141
-2.5 | -0.0768 | 0.00525 | -0.0391 | -14.6286
-2 | -0.02 | 0.00515 | -0.0392 | -3.8835
-1.5 | 0.0367 | 0.00502 | -0.0394 | 7.3108
-1 | 0.0935 | 0.00496 | -0.0395 | 18.8508
-0.5 | 0.1503 | 0.00491 | -0.0397 | 30.611
0 | 0.207 | 0.00487 | -0.0399 | 42.5051
0.5 | 0.2636 | 0.00481 | -0.0401 | 54.8025
1 | 0.3201 | 0.00481 | -0.0402 | 66.5489
1.5 | 0.3765 | 0.00479 | -0.0404 | 78.6013
2 | 0.4328 | 0.0048 | -0.0406 | 90.1667
2.5 | 0.4887 | 0.00481 | -0.0407 | 101.6008
3 | 0.5443 | 0.00481 | -0.0408 | 113.1601
3.5 | 0.5983 | 0.00481 | -0.0405 | 124.3867
4 | 0.6542 | 0.00496 | -0.0404 | 131.8952
4.5 | 0.7096 | 0.00535 | -0.0404 | 132.6355
5 | 0.7646 | 0.00578 | -0.0404 | 132.2837
5.5 | 0.8197 | 0.00619 | -0.0404 | 132.4233
6 | 0.8745 | 0.00661 | -0.0403 | 132.2995
6.5 | 0.929 | 0.00706 | -0.0402 | 131.5864
7 | 0.9833 | 0.00751 | -0.0401 | 130.9321
7.5 | 1.0373 | 0.00798 | -0.04 | 129.9875
8 | 1.0911 | 0.00844 | -0.0398 | 129.2773
8.5 | 1.1446 | 0.00891 | -0.0396 | 128.4624
9 | 1.1977 | 0.00939 | -0.0395 | 127.5506
9.5 | 1.25 | 0.00998 | -0.0392 | 125.2505
10 | 1.3016 | 0.01063 | -0.0388 | 122.4459
10.5 | 1.3533 | 0.01117 | -0.0385 | 121.1549
11 | 1.4042 | 0.01177 | -0.0381 | 119.3033
11.5 | 1.4539 | 0.01248 | -0.0375 | 116.4984
12 | 1.5023 | 0.01331 | -0.0368 | 112.87
12.5 | 1.5492 | 0.01428 | -0.036 | 108.4874
13 | 1.594 | 0.01541 | -0.0349 | 103.4393
14 | 1.6817 | 0.01747 | -0.0326 | 96.2622
14.5 | 1.7234 | 0.01853 | -0.0313 | 93.0059
15 | 1.7627 | 0.01968 | -0.0297 | 89.5681
15.5 | 1.7985 | 0.02096 | -0.0278 | 85.8063
16 | 1.8294 | 0.02243 | -0.0253 | 81.5604
16.5 | 1.8451 | 0.02419 | -0.0208 | 76.2753
17 | 1.8549 | 0.02668 | -0.0171 | 69.524
17.5 | 1.8609 | 0.03019 | -0.015 | 61.6396
18 | 1.8605 | 0.03508 | -0.0143 | 53.0359
18.5 | 1.8512 | 0.04147 | -0.0148 | 44.6395
19 | 1.8314 | 0.04987 | -0.0169 | 36.7235
19.5 | 1.795 | 0.06136 | -0.0212 | 29.2536
20 | 1.7463 | 0.0758 | -0.0276 | 23.0383

## 99. Re 8M Mach 0.10 (1)
BIGFOIL.COM POLAR EXPORT
AG40d-02r
AG40d-02r |  |  |  | Cl Max: | 1.075 | at alpha= | 9.5 | deg
JavaFoil+Calcfoil stall+Eppler ext transition |  |  |  | L/D Max: | 107.189 | at alpha= | 5.5 | deg
Re: | 8000000 |  |  | Cd Min: | 0.00688 | at alpha= | 0.5 | deg
Mach: | 0.1 |  |  | Cl=0 at alpha= | -1.839 | deg
|  |  |  | @ Cl=0.1, Cd= | 0.0070466
|  |  |  | @ Cl=0.4, Cd= | 0.0069241
|  |  |  | @ Cl=0.6, Cd= | 0.0072212
alpha (deg) | Cl | Cd | Cm | Cl/Cd
-13.5 | -0.298 | 0.08801 | -0.018 | -3.391
-13 | -0.318 | 0.083 | -0.018 | -3.828
-12.5 | -0.337 | 0.07842 | -0.019 | -4.298
-12 | -0.356 | 0.07332 | -0.019 | -4.861
-11.5 | -0.375 | 0.06888 | -0.019 | -5.444
-11 | -0.392 | 0.06448 | -0.02 | -6.084
-10.5 | -0.408 | 0.0599 | -0.02 | -6.816
-10 | -0.421 | 0.05639 | -0.021 | -7.465
-9.5 | -0.433 | 0.05036 | -0.022 | -8.602
-9 | -0.446 | 0.0416 | -0.025 | -10.727
-8.5 | -0.531 | 0.0101 | -0.034 | -52.625
-8 | -0.525 | 0.00937 | -0.034 | -56.022
-7.5 | -0.512 | 0.00907 | -0.034 | -56.464
-7 | -0.492 | 0.0088 | -0.035 | -55.912
-6.5 | -0.465 | 0.0086 | -0.035 | -54.082
-6 | -0.432 | 0.00839 | -0.035 | -51.454
-5.5 | -0.392 | 0.00822 | -0.035 | -47.721
-5 | -0.348 | 0.00805 | -0.035 | -43.174
-4.5 | -0.298 | 0.00789 | -0.035 | -37.851
-4 | -0.246 | 0.00776 | -0.036 | -31.693
-3.5 | -0.191 | 0.00769 | -0.036 | -24.876
-3 | -0.135 | 0.0076 | -0.036 | -17.744
-2.5 | -0.077 | 0.00736 | -0.036 | -10.506
-2 | -0.019 | 0.0072 | -0.036 | -2.644
-1.5 | 0.04 | 0.00711 | -0.037 | 5.572
-1 | 0.098 | 0.00705 | -0.037 | 13.968
-0.5 | 0.157 | 0.00695 | -0.037 | 22.619
0 | 0.216 | 0.00697 | -0.037 | 30.993
0.5 | 0.275 | 0.00688 | -0.037 | 39.93
1 | 0.334 | 0.00688 | -0.038 | 48.463
1.5 | 0.392 | 0.00692 | -0.038 | 56.625
2 | 0.451 | 0.00695 | -0.038 | 64.832
2.5 | 0.509 | 0.00707 | -0.038 | 71.995
3 | 0.567 | 0.00717 | -0.038 | 79.125
3.5 | 0.625 | 0.00726 | -0.039 | 86.133
4 | 0.682 | 0.00735 | -0.039 | 92.823
4.5 | 0.739 | 0.00752 | -0.039 | 98.203
5 | 0.793 | 0.00775 | -0.039 | 102.41
5.5 | 0.845 | 0.00788 | -0.039 | 107.189
6 | 0.894 | 0.00838 | -0.04 | 106.657
6.5 | 0.94 | 0.00896 | -0.04 | 104.859
7 | 0.98 | 0.00947 | -0.04 | 103.479
7.5 | 1.014 | 0.00991 | -0.04 | 102.318
8 | 1.041 | 0.01047 | -0.041 | 99.386
8.5 | 1.06 | 0.01089 | -0.041 | 97.324
9 | 1.071 | 0.01145 | -0.041 | 93.552
9.5 | 1.075 | 0.01208 | -0.041 | 88.97
10 | 1.069 | 0.01293 | -0.041 | 82.672
10.5 | 1.056 | 0.01381 | -0.042 | 76.479
11 | 1.029 | 0.01462 | -0.042 | 70.401
11.5 | 0.993 | 0.0157 | -0.041 | 63.198
12 | 0.948 | 0.01765 | -0.041 | 53.722
12.5 | 0.889 | 0.02212 | -0.04 | 40.201
13 | 0.84 | 0.02615 | -0.04 | 32.129
13.5 | 0.78 | 0.03463 | -0.038 | 22.509
14 | 0.713 | 0.04996 | -0.036 | 14.275
14.5 | 0.655 | 0.06579 | -0.034 | 9.96

## 100. Re 8M Mach 0.10 (2)
BIGFOIL.COM POLAR EXPORT
AG40d-02r
AG40d-02r |  |  |  | Cl Max: | 1.8321 | at alpha= | 17 | deg
XFOIL ncrit=9 |  |  |  | L/D Max: | 133.19 | at alpha= | 4.5 | deg
Re: | 8000000 |  |  | Cd Min: | 0.0048 | at alpha= | 1.5 | deg
Mach: | 0.1 |  |  | Cl=0 at alpha= | -1.8231 | deg
|  |  |  | @ Cl=0.1, Cd= | 0.0049547
|  |  |  | @ Cl=0.4, Cd= | 0.0048038
|  |  |  | @ Cl=0.6, Cd= | 0.00482
alpha (deg) | Cl | Cd | Cm | Cl/Cd
-13.5 | -0.8178 | 0.117 | 0.0216 | -6.9897
-13 | -1.1207 | 0.04027 | -0.0391 | -27.8296
-12.5 | -1.1295 | 0.02785 | -0.0436 | -40.5566
-12 | -1.1023 | 0.02201 | -0.0438 | -50.0818
-11.5 | -1.0635 | 0.01808 | -0.0434 | -58.8219
-11 | -1.0188 | 0.01519 | -0.0428 | -67.0704
-10.5 | -0.9695 | 0.0132 | -0.0422 | -73.447
-10 | -0.9183 | 0.0116 | -0.0417 | -79.1638
-9.5 | -0.8611 | 0.01024 | -0.0422 | -84.0918
-9 | -0.8122 | 0.00943 | -0.0405 | -86.1294
-8.5 | -0.759 | 0.00884 | -0.0399 | -85.8597
-8 | -0.7033 | 0.0084 | -0.0397 | -83.7262
-7.5 | -0.6468 | 0.00807 | -0.0396 | -80.1487
-7 | -0.5903 | 0.00774 | -0.0395 | -76.2661
-6.5 | -0.5334 | 0.0075 | -0.0394 | -71.12
-6 | -0.4767 | 0.00715 | -0.0394 | -66.6713
-5.5 | -0.4201 | 0.00657 | -0.0393 | -63.9422
-5 | -0.3631 | 0.00622 | -0.0392 | -58.3762
-4.5 | -0.3059 | 0.00594 | -0.0392 | -51.4983
-4 | -0.2488 | 0.00574 | -0.0392 | -43.3449
-3.5 | -0.1916 | 0.00556 | -0.0392 | -34.4604
-3 | -0.1344 | 0.00539 | -0.0393 | -24.9351
-2.5 | -0.0773 | 0.00525 | -0.0394 | -14.7238
-2 | -0.0202 | 0.00515 | -0.0395 | -3.9223
-1.5 | 0.0369 | 0.00503 | -0.0396 | 7.336
-1 | 0.094 | 0.00496 | -0.0397 | 18.9516
-0.5 | 0.1511 | 0.00491 | -0.0399 | 30.7739
0 | 0.2082 | 0.00487 | -0.0401 | 42.7515
0.5 | 0.2652 | 0.00482 | -0.0403 | 55.0207
1 | 0.322 | 0.00482 | -0.0404 | 66.805
1.5 | 0.3786 | 0.0048 | -0.0406 | 78.875
2 | 0.4353 | 0.00481 | -0.0408 | 90.499
2.5 | 0.4916 | 0.00482 | -0.0409 | 101.9917
3 | 0.5475 | 0.00482 | -0.041 | 113.5892
3.5 | 0.6019 | 0.00482 | -0.0406 | 124.8755
4 | 0.6581 | 0.00497 | -0.0406 | 132.4145
4.5 | 0.7139 | 0.00536 | -0.0406 | 133.1903
5 | 0.7693 | 0.00581 | -0.0405 | 132.4096
5.5 | 0.8248 | 0.00623 | -0.0404 | 132.3917
6 | 0.8801 | 0.00664 | -0.0403 | 132.5452
6.5 | 0.935 | 0.00711 | -0.0402 | 131.5049
7 | 0.9898 | 0.00757 | -0.04 | 130.753
7.5 | 1.0443 | 0.00803 | -0.0398 | 130.0498
8 | 1.0986 | 0.00853 | -0.0396 | 128.7925
8.5 | 1.1528 | 0.00898 | -0.0394 | 128.3742
9 | 1.2063 | 0.0095 | -0.0391 | 126.9789
9.5 | 1.2591 | 0.01013 | -0.0386 | 124.2942
10 | 1.3115 | 0.01075 | -0.0382 | 122
10.5 | 1.3637 | 0.01133 | -0.0377 | 120.3619
11 | 1.415 | 0.012 | -0.0372 | 117.9167
11.5 | 1.465 | 0.01279 | -0.0365 | 114.5426
12 | 1.5136 | 0.01372 | -0.0356 | 110.3207
12.5 | 1.5601 | 0.01483 | -0.0344 | 105.1989
13 | 1.605 | 0.01602 | -0.0331 | 100.1873
13.5 | 1.6504 | 0.01702 | -0.0319 | 96.9683
14 | 1.6938 | 0.0181 | -0.0305 | 93.5801
14.5 | 1.7348 | 0.0193 | -0.0288 | 89.886
15 | 1.7721 | 0.02065 | -0.0268 | 85.816
15.5 | 1.8041 | 0.02224 | -0.0242 | 81.1196
16 | 1.8213 | 0.02412 | -0.0196 | 75.51
16.5 | 1.8288 | 0.02683 | -0.0155 | 68.1625
17 | 1.8321 | 0.03072 | -0.0132 | 59.6387
17.5 | 1.8296 | 0.03605 | -0.0127 | 50.7517
18 | 1.8154 | 0.04333 | -0.0138 | 41.8971
18.5 | 1.7894 | 0.05296 | -0.0168 | 33.7878
19 | 1.7494 | 0.06546 | -0.022 | 26.7247
19.5 | 1.693 | 0.08159 | -0.0296 | 20.7501
20 | 1.6195 | 0.10141 | -0.0393 | 15.9698

## 101. Re 8M Mach 0.25 (1)
BIGFOIL.COM POLAR EXPORT
AG40d-02r
AG40d-02r |  |  |  | Cl Max: | 1.046 | at alpha= | 8.5 | deg
JavaFoil+Calcfoil stall+Eppler ext transition |  |  |  | L/D Max: | 106.888 | at alpha= | 5.5 | deg
Re: | 8000000 |  |  | Cd Min: | 0.00693 | at alpha= | 1 | deg
Mach: | 0.25 |  |  | Cl=0 at alpha= | -1.8361 | deg
|  |  |  | @ Cl=0.1, Cd= | 0.0071012
|  |  |  | @ Cl=0.4, Cd= | 0.07436
|  |  |  | @ Cl=0.6, Cd= | 0.07436
alpha (deg) | Cl | Cd | Cm | Cl/Cd
-12.5 | -0.061 | 0.08154 | -0.018 | -0.746
-12 | -0.058 | 0.07799 | -0.018 | -0.743
-11.5 | -0.055 | 0.07199 | -0.019 | -0.768
-11 | -0.153 | 0.06868 | -0.019 | -2.23
-10.5 | -0.21 | 0.06412 | -0.019 | -3.28
-10 | -0.258 | 0.06108 | -0.019 | -4.217
-9.5 | -0.299 | 0.05705 | -0.02 | -5.233
-9 | -0.334 | 0.05172 | -0.021 | -6.454
-8.5 | -0.364 | 0.04499 | -0.023 | -8.082
-8 | -0.46 | 0.01007 | -0.035 | -45.727
-7.5 | -0.469 | 0.0094 | -0.035 | -49.904
-7 | -0.466 | 0.00907 | -0.036 | -51.395
-6.5 | -0.452 | 0.00883 | -0.036 | -51.177
-6 | -0.427 | 0.00857 | -0.036 | -49.877
-5.5 | -0.393 | 0.00836 | -0.036 | -47.046
-5 | -0.352 | 0.00818 | -0.036 | -43.025
-4.5 | -0.304 | 0.008 | -0.036 | -37.997
-4 | -0.251 | 0.00785 | -0.037 | -32.006
-3.5 | -0.196 | 0.00775 | -0.037 | -25.259
-3 | -0.138 | 0.00766 | -0.037 | -18.065
-2.5 | -0.079 | 0.00743 | -0.037 | -10.68
-2 | -0.02 | 0.00726 | -0.037 | -2.695
-1.5 | 0.041 | 0.00717 | -0.038 | 5.677
-1 | 0.101 | 0.0071 | -0.038 | 14.248
-0.5 | 0.162 | 0.00701 | -0.038 | 23.059
0 | 0.222 | 0.00702 | -0.038 | 31.622
0.5 | 0.282 | 0.00694 | -0.038 | 40.712
1 | 0.343 | 0.00693 | -0.039 | 49.426
1.5 | 0.403 | 0.00699 | -0.039 | 57.627
2 | 0.463 | 0.00702 | -0.039 | 65.939
2.5 | 0.523 | 0.00714 | -0.039 | 73.197
3 | 0.583 | 0.00726 | -0.039 | 80.271
3.5 | 0.642 | 0.00736 | -0.04 | 87.22
4 | 0.701 | 0.00747 | -0.04 | 93.791
4.5 | 0.759 | 0.00767 | -0.04 | 98.954
5 | 0.814 | 0.00792 | -0.04 | 102.735
5.5 | 0.866 | 0.0081 | -0.04 | 106.888
6 | 0.915 | 0.00869 | -0.041 | 105.303
6.5 | 0.959 | 0.00933 | -0.041 | 102.795
7 | 0.996 | 0.00983 | -0.041 | 101.311
7.5 | 1.023 | 0.01034 | -0.041 | 98.953
8 | 1.041 | 0.01089 | -0.042 | 95.587
8.5 | 1.046 | 0.0115 | -0.042 | 90.962
9 | 1.039 | 0.01224 | -0.042 | 84.889
9.5 | 1.018 | 0.01304 | -0.042 | 78.035
10 | 0.982 | 0.01438 | -0.043 | 68.313
10.5 | 0.922 | 0.01512 | -0.042 | 60.977
11 | 0.85 | 0.01673 | -0.042 | 50.825
11.5 | 0.755 | 0.02141 | -0.041 | 35.271
12 | 0.657 | 0.02909 | -0.039 | 22.567
12.5 | 0.554 | 0.03977 | -0.038 | 13.939
13 | 0.448 | 0.05718 | -0.035 | 7.835
13.5 | 0.346 | 0.07436 | -0.032 | 4.65

## 102. Re 8M Mach 0.25 (2)
BIGFOIL.COM POLAR EXPORT
AG40d-02r
AG40d-02r |  |  |  | Cl Max: | 1.6354 | at alpha= | 13.5 | deg
XFOIL ncrit=9 |  |  |  | L/D Max: | 134.899 | at alpha= | 4.5 | deg
Re: | 8000000 |  |  | Cd Min: | 0.00482 | at alpha= | 1.5 | deg
Mach: | 0.25 |  |  | Cl=0 at alpha= | -1.8212 | deg
|  |  |  | @ Cl=0.1, Cd= | 0.0049875
|  |  |  | @ Cl=0.4, Cd= | 0.0048263
|  |  |  | @ Cl=0.6, Cd= | 0.0048677
alpha (deg) | Cl | Cd | Cm | Cl/Cd
-19 | -0.8184 | 0.25401 | 0.085 | -3.2219
-18.5 | -0.8001 | 0.24679 | 0.0807 | -3.242
-18 | -0.7821 | 0.23957 | 0.0764 | -3.2646
-17.5 | -0.7644 | 0.23227 | 0.0723 | -3.291
-17 | -0.747 | 0.22496 | 0.0683 | -3.3206
-16.5 | -0.7302 | 0.21757 | 0.0644 | -3.3562
-16 | -0.7135 | 0.21002 | 0.0605 | -3.3973
-15.5 | -0.6974 | 0.20231 | 0.0567 | -3.4472
-15 | -0.6853 | 0.19331 | 0.0527 | -3.5451
-14.5 | -0.6734 | 0.18437 | 0.0489 | -3.6524
-14 | -0.664 | 0.17426 | 0.0449 | -3.8104
-13.5 | -0.65 | 0.16742 | 0.0417 | -3.8825
-13 | -0.6363 | 0.1606 | 0.0387 | -3.962
-12.5 | -0.6229 | 0.15369 | 0.0357 | -4.053
-12 | -0.6116 | 0.14612 | 0.0327 | -4.1856
-10 | -0.734 | 0.07826 | -0.0002 | -9.379
-9.5 | -0.7583 | 0.05995 | -0.023 | -12.6489
-9 | -0.8067 | 0.02561 | -0.0456 | -31.4994
-8 | -0.7344 | 0.01071 | -0.0448 | -68.5714
-7.5 | -0.6768 | 0.00918 | -0.0439 | -73.7255
-7 | -0.6175 | 0.00829 | -0.0431 | -74.4873
-6.5 | -0.5573 | 0.0078 | -0.0426 | -71.4487
-6 | -0.4972 | 0.00743 | -0.0421 | -66.9179
-5.5 | -0.4374 | 0.00696 | -0.0417 | -62.8448
-5 | -0.3778 | 0.0064 | -0.0414 | -59.0312
-4.5 | -0.318 | 0.00606 | -0.0411 | -52.4752
-4 | -0.2584 | 0.0058 | -0.0409 | -44.5517
-3.5 | -0.1988 | 0.00562 | -0.0408 | -35.3737
-3 | -0.1394 | 0.00544 | -0.0407 | -25.625
-2.5 | -0.0802 | 0.00531 | -0.0407 | -15.1036
-2 | -0.0211 | 0.00519 | -0.0407 | -4.0655
-1.5 | 0.0379 | 0.00506 | -0.0408 | 7.4901
-1 | 0.097 | 0.00499 | -0.0409 | 19.4389
-0.5 | 0.1559 | 0.00494 | -0.041 | 31.5587
0 | 0.2148 | 0.00489 | -0.0412 | 43.9264
0.5 | 0.2736 | 0.00486 | -0.0413 | 56.2963
1 | 0.3323 | 0.00485 | -0.0415 | 68.5155
1.5 | 0.3908 | 0.00482 | -0.0417 | 81.0788
2 | 0.4492 | 0.00486 | -0.0418 | 92.428
2.5 | 0.5075 | 0.00486 | -0.0419 | 104.4239
3 | 0.5653 | 0.00488 | -0.0419 | 115.8402
3.5 | 0.6215 | 0.00486 | -0.0414 | 127.8807
4 | 0.6799 | 0.00507 | -0.0413 | 134.1026
4.5 | 0.7379 | 0.00547 | -0.0411 | 134.8995
5 | 0.7957 | 0.00593 | -0.0409 | 134.1821
5.5 | 0.8534 | 0.00639 | -0.0406 | 133.5524
6 | 0.9111 | 0.00686 | -0.0403 | 132.8134
6.5 | 0.9687 | 0.00734 | -0.0399 | 131.9755
7 | 1.0262 | 0.00787 | -0.0394 | 130.3939
7.5 | 1.0836 | 0.00838 | -0.0388 | 129.3079
8 | 1.1411 | 0.00891 | -0.0382 | 128.0696
8.5 | 1.1983 | 0.00948 | -0.0375 | 126.403
9 | 1.2544 | 0.01023 | -0.0365 | 122.6197
9.5 | 1.3107 | 0.01091 | -0.0355 | 120.1375
10 | 1.3663 | 0.01169 | -0.0343 | 116.8777
10.5 | 1.4206 | 0.01263 | -0.0329 | 112.4782
11 | 1.4733 | 0.01375 | -0.0313 | 107.1491
11.5 | 1.5198 | 0.01559 | -0.0288 | 97.4856
12 | 1.5675 | 0.01711 | -0.0265 | 91.6131
12.5 | 1.6081 | 0.01924 | -0.0235 | 83.5811
13 | 1.6351 | 0.02232 | -0.0193 | 73.2572
13.5 | 1.6354 | 0.02627 | -0.0127 | 62.2535
14 | 1.6156 | 0.03208 | -0.0086 | 50.3616
14.5 | 1.5879 | 0.0411 | -0.0101 | 38.635
15 | 1.5539 | 0.05272 | -0.0153 | 29.4746
15.5 | 1.5143 | 0.06664 | -0.0229 | 22.7236
16 | 1.4697 | 0.082 | -0.031 | 17.9232
16.5 | 1.4225 | 0.09812 | -0.0391 | 14.4976
17 | 1.3716 | 0.11518 | -0.0476 | 11.9083
17.5 | 1.3216 | 0.13269 | -0.0566 | 9.9601
18 | 1.2712 | 0.15122 | -0.0669 | 8.4063
18.5 | 1.2223 | 0.17093 | -0.0786 | 7.1509

## 103. Re 8M Mach 0.50 (1)
BIGFOIL.COM POLAR EXPORT
AG40d-02r
AG40d-02r |  |  |  | Cl Max: | 1.171 | at alpha= | 20 | deg
JavaFoil+Calcfoil stall+Eppler ext transition |  |  |  | L/D Max: | 105.334 | at alpha= | 5 | deg
Re: | 8000000 |  |  | Cd Min: | 0.00718 | at alpha= | 0 | deg
Mach: | 0.5 |  |  | Cl=0 at alpha= | -1.8358 | deg
|  |  |  | @ Cl=0.1, Cd= | 0.0073253
|  |  |  | @ Cl=0.4, Cd= | 0.0072079
|  |  |  | @ Cl=0.6, Cd= | 0.0075482
alpha (deg) | Cl | Cd | Cm | Cl/Cd
-20 | -0.975 | 0.1515 | -0.022 | -6.437
-19.5 | -0.947 | 0.1459 | -0.022 | -6.49
-19 | -0.919 | 0.14234 | -0.021 | -6.455
-18.5 | -0.893 | 0.13693 | -0.021 | -6.519
-18 | -0.867 | 0.13269 | -0.021 | -6.532
-17.5 | -0.843 | 0.13054 | -0.022 | -6.456
-17 | -0.815 | 0.1256 | -0.021 | -6.487
-16.5 | -0.788 | 0.12053 | -0.021 | -6.534
-16 | -0.762 | 0.11237 | -0.021 | -6.779
-15.5 | -0.736 | 0.10379 | -0.021 | -7.093
-15 | -0.709 | 0.10996 | -0.021 | -6.448
-14.5 | -0.681 | 0.10513 | -0.02 | -6.482
-14 | -0.656 | 0.09509 | -0.021 | -6.898
-13.5 | -0.63 | 0.08793 | -0.021 | -7.17
-13 | -0.605 | 0.08094 | -0.022 | -7.48
-12.5 | -0.575 | 0.08772 | -0.02 | -6.55
-12 | -0.55 | 0.07832 | -0.021 | -7.021
-11.5 | -0.527 | 0.06923 | -0.023 | -7.608
-11 | -0.505 | 0.05985 | -0.025 | -8.445
-10.5 | -0.467 | 0.07147 | -0.02 | -6.541
-10 | -0.443 | 0.06264 | -0.022 | -7.074
-9.5 | -0.422 | 0.05338 | -0.025 | -7.897
-9 | -0.388 | 0.05922 | -0.02 | -6.545
-8.5 | -0.361 | 0.05415 | -0.021 | -6.676
-8 | -0.344 | 0.04185 | -0.027 | -8.208
-7.5 | -0.308 | 0.04759 | -0.022 | -6.476
-7 | -0.285 | 0.04111 | -0.025 | -6.922
-6.5 | -0.257 | 0.03981 | -0.025 | -6.444
-6 | -0.279 | 0.00934 | -0.04 | -29.916
-5.5 | -0.246 | 0.00911 | -0.04 | -27.012
-5 | -0.212 | 0.00879 | -0.04 | -24.176
-4.5 | -0.302 | 0.00855 | -0.041 | -35.321
-4 | -0.267 | 0.0083 | -0.041 | -32.14
-3.5 | -0.214 | 0.00809 | -0.041 | -26.404
-3 | -0.153 | 0.00792 | -0.041 | -19.303
-2.5 | -0.088 | 0.00784 | -0.042 | -11.263
-2 | -0.022 | 0.00751 | -0.042 | -2.905
-1.5 | 0.045 | 0.00739 | -0.042 | 6.156
-1 | 0.113 | 0.00731 | -0.042 | 15.457
-0.5 | 0.181 | 0.00724 | -0.042 | 24.942
0 | 0.248 | 0.00718 | -0.043 | 34.57
0.5 | 0.316 | 0.00722 | -0.043 | 43.707
1 | 0.383 | 0.00718 | -0.043 | 53.358
1.5 | 0.45 | 0.00729 | -0.043 | 61.728
2 | 0.517 | 0.00734 | -0.044 | 70.48
2.5 | 0.584 | 0.00751 | -0.044 | 77.749
3 | 0.651 | 0.00767 | -0.044 | 84.853
3.5 | 0.716 | 0.00785 | -0.044 | 91.214
4 | 0.781 | 0.00811 | -0.045 | 96.382
4.5 | 0.844 | 0.00847 | -0.045 | 99.584
5 | 0.901 | 0.00856 | -0.045 | 105.334
5.5 | 0.95 | 0.00932 | -0.045 | 101.952
6 | 0.985 | 0.01039 | -0.046 | 94.783
6.5 | 0.993 | 0.0113 | -0.046 | 87.844
7 | 0.919 | 0.01232 | -0.046 | 74.594
7.5 | 0.625 | 0.01334 | -0.046 | 46.888
8 | 0.655 | 0.01339 | -0.046 | 48.941
8.5 | 0.68 | 0.01566 | -0.046 | 43.419
9 | 0.711 | 0.0162 | -0.046 | 43.858
9.5 | 0.703 | 0.02512 | -0.043 | 27.98
10 | 0.749 | 0.02164 | -0.045 | 34.606
10.5 | 0.698 | 0.05382 | -0.036 | 12.975
11 | 0.691 | 0.08128 | -0.025 | 8.498
11.5 | 0.753 | 0.05931 | -0.036 | 12.694
12 | 0.747 | 0.08537 | -0.027 | 8.75
12.5 | 0.782 | 0.07894 | -0.031 | 9.906
13 | 0.799 | 0.09129 | -0.027 | 8.752
13.5 | 0.827 | 0.09802 | -0.028 | 8.434
14 | 0.855 | 0.10479 | -0.029 | 8.159
14.5 | 0.878 | 0.10423 | -0.028 | 8.42
15 | 0.907 | 0.1082 | -0.03 | 8.386
15.5 | 0.941 | 0.11036 | -0.032 | 8.529
16 | 0.956 | 0.11685 | -0.029 | 8.182
16.5 | 0.986 | 0.12044 | -0.031 | 8.187
17 | 1.023 | 0.1196 | -0.034 | 8.553
17.5 | 1.036 | 0.12987 | -0.031 | 7.974
18 | 1.063 | 0.1327 | -0.031 | 8.012
18.5 | 1.1 | 0.1318 | -0.034 | 8.348
19 | 1.132 | 0.13515 | -0.036 | 8.374
19.5 | 1.14 | 0.14504 | -0.032 | 7.862
20 | 1.171 | 0.14819 | -0.034 | 7.904

## 104. Re 8M Mach 0.50 (2)
BIGFOIL.COM POLAR EXPORT
AG40d-02r
AG40d-02r |  |  |  | Cl Max: | 1.2932 | at alpha= | 8 | deg
XFOIL ncrit=9 |  |  |  | L/D Max: | 142.747 | at alpha= | 4 | deg
Re: | 8000000 |  |  | Cd Min: | 0.00497 | at alpha= | 1.5 | deg
Mach: | 0.5 |  |  | Cl=0 at alpha= | -1.8122 | deg
|  |  |  | @ Cl=0.1, Cd= | 0.0051234
|  |  |  | @ Cl=0.4, Cd= | 0.0049836
|  |  |  | @ Cl=0.6, Cd= | 0.0050926
alpha (deg) | Cl | Cd | Cm | Cl/Cd
-20 | -0.9335 | 0.29439 | 0.109 | -3.171
-19.5 | -0.5833 | 0.22436 | 0.0488 | -2.5998
-19 | -0.5717 | 0.21772 | 0.046 | -2.6258
-18.5 | -0.5601 | 0.2113 | 0.0431 | -2.6507
-18 | -0.5485 | 0.20498 | 0.0403 | -2.6759
-17.5 | -0.5369 | 0.19873 | 0.0375 | -2.7017
-17 | -0.5254 | 0.19255 | 0.0348 | -2.7286
-16.5 | -0.514 | 0.18644 | 0.0321 | -2.7569
-16 | -0.5029 | 0.18038 | 0.0294 | -2.788
-15.5 | -0.4922 | 0.17437 | 0.0268 | -2.8227
-15 | -0.484 | 0.16803 | 0.0242 | -2.8804
-14.5 | -0.4752 | 0.1619 | 0.0217 | -2.9351
-14 | -0.4685 | 0.1555 | 0.0192 | -3.0129
-12.5 | -0.6237 | 0.164 | 0.0391 | -3.803
-12 | -0.6067 | 0.15647 | 0.0356 | -3.8774
-11.5 | -0.5914 | 0.14837 | 0.0322 | -3.986
-11 | -0.5781 | 0.1399 | 0.0288 | -4.1322
-10.5 | -0.5661 | 0.13143 | 0.0254 | -4.3072
-10 | -0.5557 | 0.12295 | 0.022 | -4.5197
-9 | -0.5418 | 0.10665 | 0.016 | -5.0802
-8.5 | -0.5355 | 0.09793 | 0.012 | -5.4682
-8 | -0.5316 | 0.08892 | 0.0074 | -5.9784
-7.5 | -0.5301 | 0.07963 | 0.0021 | -6.657
-7 | -0.5314 | 0.06993 | -0.0048 | -7.599
-6.5 | -0.5226 | 0.05774 | -0.0212 | -9.0509
-6 | -0.4987 | 0.04217 | -0.0405 | -11.8259
-5.5 | -0.4716 | 0.02629 | -0.0511 | -17.9384
-5 | -0.4379 | 0.0124 | -0.0534 | -35.3145
-4.5 | -0.3753 | 0.00777 | -0.0513 | -48.3012
-4 | -0.3045 | 0.0065 | -0.0495 | -46.8462
-3.5 | -0.2334 | 0.00598 | -0.0482 | -39.0301
-3 | -0.1632 | 0.00571 | -0.0473 | -28.5814
-2.5 | -0.094 | 0.0055 | -0.0467 | -17.0909
-2 | -0.0255 | 0.00535 | -0.0463 | -4.7664
-1.5 | 0.0424 | 0.0052 | -0.0461 | 8.1538
-1 | 0.1101 | 0.00511 | -0.046 | 21.546
-0.5 | 0.1774 | 0.00507 | -0.046 | 34.9901
0 | 0.2446 | 0.00503 | -0.046 | 48.6282
0.5 | 0.3115 | 0.005 | -0.0461 | 62.3
1 | 0.3785 | 0.00499 | -0.0462 | 75.8517
1.5 | 0.4454 | 0.00497 | -0.0462 | 89.6177
2 | 0.5121 | 0.00504 | -0.0462 | 101.6071
2.5 | 0.579 | 0.00508 | -0.046 | 113.9764
3 | 0.6459 | 0.00512 | -0.0456 | 126.1523
3.5 | 0.71 | 0.00516 | -0.0444 | 137.5969
4 | 0.7794 | 0.00546 | -0.0439 | 142.7473
4.5 | 0.8476 | 0.00598 | -0.0429 | 141.7391
5 | 0.9162 | 0.00655 | -0.0417 | 139.8779
5.5 | 0.9853 | 0.00717 | -0.0402 | 137.4198
6 | 1.0553 | 0.00784 | -0.0384 | 134.6046
6.5 | 1.1266 | 0.0085 | -0.0361 | 132.5412
7 | 1.1979 | 0.00943 | -0.0332 | 127.0308
7.5 | 1.2629 | 0.01145 | -0.0284 | 110.2969
8 | 1.2932 | 0.01699 | -0.0207 | 76.1154
8.5 | 1.2846 | 0.02477 | -0.013 | 51.8611
9 | 1.2495 | 0.03252 | -0.0089 | 38.4225
9.5 | 1.2153 | 0.04383 | -0.0148 | 27.7276
10 | 1.1828 | 0.05754 | -0.0247 | 20.5561
10.5 | 1.1519 | 0.07187 | -0.034 | 16.0275
11 | 1.1221 | 0.08574 | -0.0414 | 13.0872
11.5 | 1.0947 | 0.09897 | -0.0475 | 11.0609
12 | 1.0703 | 0.11188 | -0.0536 | 9.5665
12.5 | 1.0499 | 0.12467 | -0.0598 | 8.4214
13 | 1.0334 | 0.13764 | -0.0665 | 7.508

## 105. Re 10M Mach 0.00 (1)
BIGFOIL.COM POLAR EXPORT
AG40d-02r
AG40d-02r |  |  |  | Cl Max: | 1.081 | at alpha= | 9.5 | deg
JavaFoil+Calcfoil stall+Eppler ext transition |  |  |  | L/D Max: | 109.42 | at alpha= | 6 | deg
Re: | 10000000 |  |  | Cd Min: | 0.00693 | at alpha= | -0.5 | deg
Mach: | 0 |  |  | Cl=0 at alpha= | -1.8362 | deg
|  |  |  | @ Cl=0.1, Cd= | 0.0070072
|  |  |  | @ Cl=0.4, Cd= | 0.0069538
|  |  |  | @ Cl=0.6, Cd= | 0.0072783
alpha (deg) | Cl | Cd | Cm | Cl/Cd
-14 | -0.32 | 0.09027 | -0.019 | -3.546
-13.5 | -0.337 | 0.08493 | -0.019 | -3.969
-13 | -0.354 | 0.08001 | -0.019 | -4.429
-12.5 | -0.372 | 0.0748 | -0.02 | -4.969
-12 | -0.388 | 0.07021 | -0.02 | -5.531
-11.5 | -0.404 | 0.06559 | -0.02 | -6.164
-11 | -0.418 | 0.0626 | -0.02 | -6.672
-10.5 | -0.433 | 0.05598 | -0.022 | -7.727
-10 | -0.445 | 0.05051 | -0.023 | -8.801
-9.5 | -0.464 | 0.03774 | -0.026 | -12.293
-9 | -0.545 | 0.01035 | -0.034 | -52.632
-8.5 | -0.542 | 0.00949 | -0.034 | -57.091
-8 | -0.532 | 0.0091 | -0.034 | -58.499
-7.5 | -0.517 | 0.00883 | -0.034 | -58.533
-7 | -0.495 | 0.00861 | -0.034 | -57.48
-6.5 | -0.466 | 0.00841 | -0.035 | -55.417
-6 | -0.432 | 0.00822 | -0.035 | -52.503
-5.5 | -0.392 | 0.00806 | -0.035 | -48.561
-5 | -0.347 | 0.0079 | -0.035 | -43.871
-4.5 | -0.297 | 0.00776 | -0.035 | -38.308
-4 | -0.245 | 0.00766 | -0.035 | -31.959
-3.5 | -0.19 | 0.00757 | -0.036 | -25.134
-3 | -0.134 | 0.0075 | -0.036 | -17.902
-2.5 | -0.077 | 0.00728 | -0.036 | -10.57
-2 | -0.019 | 0.00714 | -0.036 | -2.653
-1.5 | 0.039 | 0.00707 | -0.036 | 5.573
-1 | 0.098 | 0.00701 | -0.037 | 13.965
-0.5 | 0.156 | 0.00693 | -0.037 | 22.564
0 | 0.215 | 0.00697 | -0.037 | 30.86
0.5 | 0.273 | 0.00694 | -0.037 | 39.391
1 | 0.332 | 0.00695 | -0.037 | 47.769
1.5 | 0.39 | 0.00694 | -0.038 | 56.19
2 | 0.448 | 0.00702 | -0.038 | 63.885
2.5 | 0.506 | 0.00713 | -0.038 | 71.025
3 | 0.564 | 0.00721 | -0.038 | 78.261
3.5 | 0.622 | 0.00732 | -0.038 | 84.905
4 | 0.679 | 0.0075 | -0.039 | 90.496
4.5 | 0.735 | 0.00771 | -0.039 | 95.377
5 | 0.789 | 0.00787 | -0.039 | 100.249
5.5 | 0.841 | 0.00814 | -0.039 | 103.305
6 | 0.89 | 0.00814 | -0.039 | 109.42
6.5 | 0.936 | 0.00862 | -0.04 | 108.595
7 | 0.977 | 0.0091 | -0.04 | 107.393
7.5 | 1.011 | 0.00951 | -0.04 | 106.324
8 | 1.04 | 0.01004 | -0.04 | 103.566
8.5 | 1.061 | 0.01043 | -0.041 | 101.737
9 | 1.075 | 0.01094 | -0.041 | 98.215
9.5 | 1.081 | 0.0115 | -0.041 | 93.983
10 | 1.079 | 0.01213 | -0.041 | 88.934
10.5 | 1.07 | 0.01286 | -0.041 | 83.193
11 | 1.054 | 0.01391 | -0.042 | 75.807
11.5 | 1.025 | 0.01453 | -0.042 | 70.496
12 | 0.987 | 0.01585 | -0.041 | 62.263
12.5 | 0.925 | 0.02059 | -0.04 | 44.911
13 | 0.888 | 0.0226 | -0.04 | 39.298
13.5 | 0.841 | 0.02691 | -0.04 | 31.265
14 | 0.787 | 0.03449 | -0.039 | 22.831
14.5 | 0.731 | 0.04638 | -0.037 | 15.759

## 106. Re 10M Mach 0.00 (2)
BIGFOIL.COM POLAR EXPORT
AG40d-02r
AG40d-02r |  |  |  | Cl Max: | 1.8867 | at alpha= | 17.5 | deg
XFOIL ncrit=9 |  |  |  | L/D Max: | 136.583 | at alpha= | 6 | deg
Re: | 10000000 |  |  | Cd Min: | 0.00481 | at alpha= | 0.5 | deg
Mach: | 0 |  |  | Cl=0 at alpha= | -1.8204 | deg
|  |  |  | @ Cl=0.1, Cd= | 0.0049152
|  |  |  | @ Cl=0.4, Cd= | 0.0048641
|  |  |  | @ Cl=0.6, Cd= | 0.0049695
alpha (deg) | Cl | Cd | Cm | Cl/Cd
-14 | -0.8345 | 0.12109 | 0.0239 | -6.8916
-13.5 | -1.1597 | 0.03907 | -0.0383 | -29.6826
-13 | -1.161 | 0.02909 | -0.0419 | -39.9106
-12.5 | -1.1345 | 0.02372 | -0.0422 | -47.8288
-12 | -1.0977 | 0.01991 | -0.042 | -55.1331
-11.5 | -1.0552 | 0.01701 | -0.0416 | -62.0341
-11 | -1.0098 | 0.01447 | -0.0412 | -69.7858
-10.5 | -0.9618 | 0.01235 | -0.0407 | -77.8785
-10 | -0.9072 | 0.01092 | -0.0411 | -83.0769
-9.5 | -0.8603 | 0.00997 | -0.0395 | -86.2889
-9 | -0.8078 | 0.00923 | -0.0391 | -87.519
-8 | -0.6986 | 0.00785 | -0.0387 | -88.9936
-7.5 | -0.6427 | 0.00756 | -0.0387 | -85.0132
-7 | -0.5867 | 0.00723 | -0.0387 | -81.148
-6.5 | -0.5303 | 0.007 | -0.0388 | -75.7571
-6 | -0.4739 | 0.00671 | -0.0388 | -70.6259
-5.5 | -0.4176 | 0.00637 | -0.0388 | -65.5573
-5 | -0.3611 | 0.00601 | -0.0388 | -60.0832
-4.5 | -0.3044 | 0.00577 | -0.0388 | -52.7556
-4 | -0.2477 | 0.00557 | -0.0389 | -44.4704
-3.5 | -0.1909 | 0.00542 | -0.0389 | -35.2214
-3 | -0.1341 | 0.00527 | -0.039 | -25.4459
-2.5 | -0.0773 | 0.00518 | -0.0391 | -14.9228
-2 | -0.0204 | 0.00509 | -0.0392 | -4.0079
-1.5 | 0.0364 | 0.00498 | -0.0394 | 7.3092
-1 | 0.0932 | 0.00492 | -0.0395 | 18.9431
-0.5 | 0.1501 | 0.00488 | -0.0397 | 30.7582
0 | 0.2069 | 0.00485 | -0.0399 | 42.6598
0.5 | 0.2637 | 0.00481 | -0.0401 | 54.8233
1 | 0.3202 | 0.00482 | -0.0403 | 66.4315
1.5 | 0.3767 | 0.00486 | -0.0404 | 77.5103
2 | 0.4332 | 0.00487 | -0.0406 | 88.9528
2.5 | 0.4894 | 0.00487 | -0.0408 | 100.4928
3 | 0.5452 | 0.00494 | -0.0409 | 110.3644
3.5 | 0.6009 | 0.00497 | -0.041 | 120.9054
4 | 0.6551 | 0.00504 | -0.0407 | 129.9802
4.5 | 0.7101 | 0.00522 | -0.0406 | 136.0345
5 | 0.7654 | 0.00561 | -0.0405 | 136.4349
5.5 | 0.8205 | 0.00601 | -0.0405 | 136.5225
6 | 0.8755 | 0.00641 | -0.0405 | 136.5835
6.5 | 0.9302 | 0.00683 | -0.0404 | 136.1933
7 | 0.9848 | 0.00724 | -0.0403 | 136.0221
7.5 | 1.039 | 0.00767 | -0.0402 | 135.4628
8 | 1.0929 | 0.00814 | -0.0401 | 134.2629
8.5 | 1.1468 | 0.00854 | -0.04 | 134.2857
9 | 1.1999 | 0.00905 | -0.0398 | 132.5856
9.5 | 1.2524 | 0.00963 | -0.0395 | 130.0519
10 | 1.3048 | 0.01012 | -0.0392 | 128.9328
10.5 | 1.3568 | 0.01064 | -0.0389 | 127.5188
11 | 1.4079 | 0.01124 | -0.0386 | 125.258
11.5 | 1.4576 | 0.01198 | -0.038 | 121.6694
12 | 1.506 | 0.01284 | -0.0373 | 117.2897
14 | 1.6917 | 0.01636 | -0.0339 | 103.4046
14.5 | 1.7348 | 0.01734 | -0.0327 | 100.0461
15 | 1.7758 | 0.01841 | -0.0313 | 96.4584
15.5 | 1.8139 | 0.01961 | -0.0296 | 92.4987
16 | 1.8478 | 0.02097 | -0.0274 | 88.1164
16.5 | 1.8729 | 0.02258 | -0.0241 | 82.9451
17 | 1.882 | 0.02471 | -0.0192 | 76.1635
17.5 | 1.8867 | 0.02784 | -0.0159 | 67.7694
18 | 1.8804 | 0.03293 | -0.0143 | 57.1029
18.5 | 1.8698 | 0.03927 | -0.0144 | 47.614
19 | 1.8513 | 0.04724 | -0.016 | 39.1892
19.5 | 1.8166 | 0.05823 | -0.0198 | 31.197
20 | 1.7708 | 0.07191 | -0.0257 | 24.6252

## 107. Re 10M Mach 0.10 (1)
BIGFOIL.COM POLAR EXPORT
AG40d-02r
AG40d-02r |  |  |  | Cl Max: | 1.075 | at alpha= | 9.5 | deg
JavaFoil+Calcfoil stall+Eppler ext transition |  |  |  | L/D Max: | 109.351 | at alpha= | 6 | deg
Re: | 10000000 |  |  | Cd Min: | 0.00694 | at alpha= | -0.5 | deg
Mach: | 0.1 |  |  | Cl=0 at alpha= | -1.839 | deg
|  |  |  | @ Cl=0.1, Cd= | 0.0070173
|  |  |  | @ Cl=0.4, Cd= | 0.0069609
|  |  |  | @ Cl=0.6, Cd= | 0.0072983
alpha (deg) | Cl | Cd | Cm | Cl/Cd
-13.5 | -0.299 | 0.0862 | -0.019 | -3.468
-13 | -0.318 | 0.08123 | -0.019 | -3.919
-12.5 | -0.338 | 0.07659 | -0.019 | -4.41
-12 | -0.357 | 0.07127 | -0.02 | -5.016
-11.5 | -0.376 | 0.06667 | -0.02 | -5.644
-11 | -0.394 | 0.06204 | -0.021 | -6.351
-10.5 | -0.41 | 0.05806 | -0.021 | -7.058
-10 | -0.424 | 0.05321 | -0.022 | -7.968
-9.5 | -0.44 | 0.04437 | -0.024 | -9.923
-9 | -0.495 | 0.01608 | -0.031 | -30.811
-8.5 | -0.531 | 0.00961 | -0.034 | -55.309
-8 | -0.525 | 0.00915 | -0.034 | -57.387
-7.5 | -0.512 | 0.00888 | -0.034 | -57.681
-7 | -0.492 | 0.00864 | -0.035 | -56.959
-6.5 | -0.465 | 0.00846 | -0.035 | -54.988
-6 | -0.432 | 0.00825 | -0.035 | -52.332
-5.5 | -0.392 | 0.00808 | -0.035 | -48.504
-5 | -0.348 | 0.00792 | -0.035 | -43.888
-4.5 | -0.298 | 0.00777 | -0.035 | -38.394
-4 | -0.246 | 0.00767 | -0.036 | -32.058
-3.5 | -0.191 | 0.00758 | -0.036 | -25.213
-3 | -0.135 | 0.0075 | -0.036 | -17.969
-2.5 | -0.077 | 0.00729 | -0.036 | -10.609
-2 | -0.019 | 0.00715 | -0.036 | -2.663
-1.5 | 0.04 | 0.00708 | -0.037 | 5.595
-1 | 0.098 | 0.00702 | -0.037 | 14.025
-0.5 | 0.157 | 0.00694 | -0.037 | 22.657
0 | 0.216 | 0.00698 | -0.037 | 30.974
0.5 | 0.275 | 0.00695 | -0.037 | 39.541
1 | 0.334 | 0.00696 | -0.038 | 47.905
1.5 | 0.392 | 0.00695 | -0.038 | 56.397
2 | 0.451 | 0.00703 | -0.038 | 64.109
2.5 | 0.509 | 0.00714 | -0.038 | 71.248
3 | 0.567 | 0.00723 | -0.038 | 78.497
3.5 | 0.625 | 0.00735 | -0.039 | 85.076
4 | 0.682 | 0.00753 | -0.039 | 90.666
4.5 | 0.739 | 0.00773 | -0.039 | 95.543
5 | 0.793 | 0.00791 | -0.039 | 100.308
5.5 | 0.845 | 0.00818 | -0.039 | 103.352
6 | 0.894 | 0.00818 | -0.04 | 109.351
6.5 | 0.94 | 0.00867 | -0.04 | 108.378
7 | 0.98 | 0.00916 | -0.04 | 106.964
7.5 | 1.014 | 0.00958 | -0.04 | 105.811
8 | 1.041 | 0.01012 | -0.041 | 102.84
8.5 | 1.06 | 0.01052 | -0.041 | 100.767
9 | 1.071 | 0.01105 | -0.041 | 96.954
9.5 | 1.075 | 0.01164 | -0.041 | 92.304
10 | 1.069 | 0.01232 | -0.041 | 86.805
10.5 | 1.056 | 0.0131 | -0.042 | 80.646
11 | 1.036 | 0.01422 | -0.042 | 72.823
11.5 | 0.998 | 0.0149 | -0.042 | 66.955
12 | 0.954 | 0.01644 | -0.041 | 58.036
12.5 | 0.891 | 0.02112 | -0.04 | 42.176
13 | 0.846 | 0.02396 | -0.04 | 35.293
13.5 | 0.791 | 0.02972 | -0.039 | 26.604
14 | 0.729 | 0.04041 | -0.038 | 18.038
14.5 | 0.669 | 0.05487 | -0.036 | 12.185

## 108. Re 10M Mach 0.10 (2)
BIGFOIL.COM POLAR EXPORT
AG40d-02r
AG40d-02r |  |  |  | Cl Max: | 1.8545 | at alpha= | 17 | deg
XFOIL ncrit=9 |  |  |  | L/D Max: | 136.932 | at alpha= | 5.5 | deg
Re: | 10000000 |  |  | Cd Min: | 0.00481 | at alpha= | 0.5 | deg
Mach: | 0.1 |  |  | Cl=0 at alpha= | -1.8196 | deg
|  |  |  | @ Cl=0.1, Cd= | 0.0049168
|  |  |  | @ Cl=0.4, Cd= | 0.0048637
|  |  |  | @ Cl=0.6, Cd= | 0.0049676
alpha (deg) | Cl | Cd | Cm | Cl/Cd
-13.5 | -0.8281 | 0.11491 | 0.0206 | -7.2065
-13 | -0.9174 | 0.08838 | 0.0049 | -10.3802
-12.5 | -1.0971 | 0.03477 | -0.0412 | -31.5531
-12 | -1.0872 | 0.02549 | -0.0434 | -42.652
-11.5 | -1.0546 | 0.02036 | -0.0434 | -51.7976
-11 | -1.0135 | 0.01667 | -0.0429 | -60.7978
-10.5 | -0.9685 | 0.01356 | -0.0423 | -71.4233
-10 | -0.9145 | 0.01174 | -0.0425 | -77.8961
-9.5 | -0.8677 | 0.01055 | -0.0407 | -82.2464
-9 | -0.8148 | 0.00963 | -0.0401 | -84.6106
-8 | -0.7048 | 0.00795 | -0.0395 | -88.6541
-7 | -0.5915 | 0.00727 | -0.0393 | -81.3618
-6.5 | -0.5346 | 0.00703 | -0.0393 | -76.0455
-5.5 | -0.4206 | 0.00644 | -0.0392 | -65.3106
-5 | -0.3637 | 0.00604 | -0.0392 | -60.2152
-4.5 | -0.3066 | 0.00578 | -0.0391 | -53.045
-4 | -0.2494 | 0.00558 | -0.0392 | -44.6953
-3.5 | -0.1922 | 0.00543 | -0.0392 | -35.3959
-3 | -0.135 | 0.00528 | -0.0393 | -25.5682
-2.5 | -0.0778 | 0.00519 | -0.0394 | -14.9904
-2 | -0.0206 | 0.00509 | -0.0395 | -4.0472
-1.5 | 0.0365 | 0.00498 | -0.0396 | 7.3293
-1 | 0.0938 | 0.00492 | -0.0397 | 19.065
-0.5 | 0.151 | 0.00489 | -0.0399 | 30.8793
0 | 0.2081 | 0.00486 | -0.0401 | 42.8189
0.5 | 0.2652 | 0.00481 | -0.0403 | 55.1351
1 | 0.3221 | 0.00482 | -0.0404 | 66.8257
1.5 | 0.3789 | 0.00486 | -0.0406 | 77.963
2 | 0.4357 | 0.00487 | -0.0408 | 89.4661
2.5 | 0.4923 | 0.00488 | -0.041 | 100.8811
3 | 0.5484 | 0.00494 | -0.0411 | 111.0121
3.5 | 0.6045 | 0.00497 | -0.0411 | 121.6298
4 | 0.659 | 0.00505 | -0.0409 | 130.495
4.5 | 0.7144 | 0.00524 | -0.0407 | 136.3359
5 | 0.7702 | 0.00563 | -0.0406 | 136.8028
5.5 | 0.8257 | 0.00603 | -0.0406 | 136.932
6 | 0.8811 | 0.00645 | -0.0405 | 136.6047
6.5 | 0.9363 | 0.00687 | -0.0404 | 136.2882
7 | 0.9914 | 0.00728 | -0.0402 | 136.1813
7.5 | 1.0461 | 0.00772 | -0.0401 | 135.5052
8 | 1.1005 | 0.0082 | -0.0399 | 134.2073
8.5 | 1.1549 | 0.00862 | -0.0397 | 133.9791
9 | 1.2086 | 0.00916 | -0.0394 | 131.9432
9.5 | 1.2617 | 0.00974 | -0.039 | 129.538
10 | 1.3148 | 0.01024 | -0.0387 | 128.3984
10.5 | 1.3673 | 0.0108 | -0.0382 | 126.6019
11 | 1.4187 | 0.01148 | -0.0377 | 123.5801
11.5 | 1.4688 | 0.0123 | -0.0369 | 119.4146
12 | 1.5173 | 0.01326 | -0.036 | 114.4268
13 | 1.6135 | 0.015 | -0.0342 | 107.5667
13.5 | 1.66 | 0.01592 | -0.0331 | 104.2714
14 | 1.7048 | 0.01693 | -0.0318 | 100.697
14.5 | 1.7474 | 0.01805 | -0.0303 | 96.8089
15 | 1.7869 | 0.01932 | -0.0284 | 92.4896
15.5 | 1.8214 | 0.02084 | -0.0261 | 87.3992
16 | 1.8469 | 0.02267 | -0.0226 | 81.4689
16.5 | 1.8534 | 0.02505 | -0.0172 | 73.988
17 | 1.8545 | 0.02866 | -0.0137 | 64.7069
17.5 | 1.8517 | 0.03367 | -0.0126 | 54.9955
18 | 1.8374 | 0.04067 | -0.013 | 45.1783
18.5 | 1.8126 | 0.04983 | -0.0155 | 36.3757
19 | 1.7757 | 0.06156 | -0.02 | 28.845
19.5 | 1.7228 | 0.07679 | -0.027 | 22.4352
20 | 1.6555 | 0.09527 | -0.036 | 17.3769

## 109. Re 10M Mach 0.25 (1)
BIGFOIL.COM POLAR EXPORT
AG40d-02r
AG40d-02r |  |  |  | Cl Max: | 1.046 | at alpha= | 8.5 | deg
JavaFoil+Calcfoil stall+Eppler ext transition |  |  |  | L/D Max: | 107.601 | at alpha= | 6 | deg
Re: | 10000000 |  |  | Cd Min: | 0.00699 | at alpha= | -0.5 | deg
Mach: | 0.25 |  |  | Cl=0 at alpha= | -1.8361 | deg
|  |  |  | @ Cl=0.1, Cd= | 0.0070612
|  |  |  | @ Cl=0.4, Cd= | 0.07031
|  |  |  | @ Cl=0.6, Cd= | 0.07031
alpha (deg) | Cl | Cd | Cm | Cl/Cd
-12.5 | -0.061 | 0.08024 | -0.019 | -0.759
-12 | -0.058 | 0.07637 | -0.019 | -0.76
-11.5 | -0.055 | 0.0711 | -0.019 | -0.778
-11 | -0.153 | 0.06794 | -0.019 | -2.256
-10.5 | -0.211 | 0.06248 | -0.02 | -3.375
-10 | -0.258 | 0.05951 | -0.02 | -4.339
-9.5 | -0.299 | 0.05591 | -0.02 | -5.351
-9 | -0.336 | 0.04876 | -0.023 | -6.898
-8.5 | -0.373 | 0.03713 | -0.026 | -10.037
-8 | -0.46 | 0.00957 | -0.035 | -48.131
-7.5 | -0.469 | 0.00919 | -0.035 | -51.064
-7 | -0.466 | 0.00889 | -0.036 | -52.464
-6.5 | -0.452 | 0.00867 | -0.036 | -52.137
-6 | -0.427 | 0.00842 | -0.036 | -50.739
-5.5 | -0.393 | 0.00822 | -0.036 | -47.841
-5 | -0.352 | 0.00805 | -0.036 | -43.726
-4.5 | -0.304 | 0.00788 | -0.036 | -38.575
-4 | -0.251 | 0.00775 | -0.037 | -32.441
-3.5 | -0.196 | 0.00766 | -0.037 | -25.569
-3 | -0.138 | 0.00756 | -0.037 | -18.301
-2.5 | -0.079 | 0.00737 | -0.037 | -10.767
-2 | -0.02 | 0.00721 | -0.037 | -2.715
-1.5 | 0.041 | 0.00713 | -0.038 | 5.712
-1 | 0.101 | 0.00706 | -0.038 | 14.323
-0.5 | 0.162 | 0.00699 | -0.038 | 23.123
0 | 0.222 | 0.00702 | -0.038 | 31.614
0.5 | 0.282 | 0.007 | -0.038 | 40.354
1 | 0.343 | 0.00701 | -0.039 | 48.868
1.5 | 0.403 | 0.00701 | -0.039 | 57.499
2 | 0.463 | 0.00709 | -0.039 | 65.312
2.5 | 0.523 | 0.00722 | -0.039 | 72.437
3 | 0.583 | 0.00731 | -0.039 | 79.703
3.5 | 0.642 | 0.00744 | -0.04 | 86.262
4 | 0.701 | 0.00765 | -0.04 | 91.644
4.5 | 0.759 | 0.00786 | -0.04 | 96.558
5 | 0.814 | 0.00806 | -0.04 | 100.999
5.5 | 0.866 | 0.00842 | -0.041 | 102.872
6 | 0.915 | 0.0085 | -0.041 | 107.601
6.5 | 0.959 | 0.00902 | -0.041 | 106.254
7 | 0.996 | 0.00951 | -0.041 | 104.765
7.5 | 1.023 | 0.01 | -0.041 | 102.376
8 | 1.041 | 0.01051 | -0.042 | 98.967
8.5 | 1.046 | 0.01109 | -0.042 | 94.333
9 | 1.039 | 0.01178 | -0.042 | 88.159
9.5 | 1.018 | 0.01253 | -0.042 | 81.237
10 | 0.982 | 0.01372 | -0.043 | 71.613
10.5 | 0.927 | 0.01441 | -0.043 | 64.294
11 | 0.854 | 0.01592 | -0.042 | 53.622
11.5 | 0.756 | 0.02034 | -0.041 | 37.182
12 | 0.666 | 0.02496 | -0.04 | 26.702
12.5 | 0.566 | 0.03264 | -0.039 | 17.333
13 | 0.454 | 0.05097 | -0.036 | 8.904
13.5 | 0.348 | 0.07031 | -0.033 | 4.95

## 110. Re 10M Mach 0.25 (2)
BIGFOIL.COM POLAR EXPORT
AG40d-02r
AG40d-02r |  |  |  | Cl Max: | 1.6759 | at alpha= | 13.5 | deg
XFOIL ncrit=9 |  |  |  | L/D Max: | 138.574 | at alpha= | 4.5 | deg
Re: | 10000000 |  |  | Cd Min: | 0.00484 | at alpha= | 0.5 | deg
Mach: | 0.25 |  |  | Cl=0 at alpha= | -1.8181 | deg
|  |  |  | @ Cl=0.1, Cd= | 0.0049478
|  |  |  | @ Cl=0.4, Cd= | 0.0048815
|  |  |  | @ Cl=0.6, Cd= | 0.0049932
alpha (deg) | Cl | Cd | Cm | Cl/Cd
-14.5 | -0.6781 | 0.18205 | 0.0486 | -3.7248
-14 | -0.6634 | 0.17483 | 0.0453 | -3.7945
-13.5 | -0.6517 | 0.16699 | 0.0418 | -3.9026
-13 | -0.6381 | 0.16016 | 0.0387 | -3.9841
-12.5 | -0.6247 | 0.15331 | 0.0358 | -4.0748
-11 | -0.7542 | 0.09144 | 0.0078 | -8.248
-10.5 | -0.7992 | 0.07442 | -0.0045 | -10.739
-10 | -0.8177 | 0.05549 | -0.0297 | -14.736
-9.5 | -0.8613 | 0.02716 | -0.0459 | -31.7121
-9 | -0.8449 | 0.01511 | -0.0468 | -55.9166
-8 | -0.7381 | 0.0095 | -0.0446 | -77.6947
-7.5 | -0.6791 | 0.00839 | -0.0437 | -80.9416
-7 | -0.6191 | 0.00771 | -0.0429 | -80.2983
-6.5 | -0.5587 | 0.00731 | -0.0424 | -76.4295
-6 | -0.4984 | 0.00695 | -0.042 | -71.7122
-5.5 | -0.4382 | 0.00666 | -0.0417 | -65.7958
-5 | -0.3784 | 0.00624 | -0.0413 | -60.641
-4.5 | -0.3187 | 0.00589 | -0.041 | -54.1087
-4 | -0.259 | 0.00565 | -0.0408 | -45.8407
-3.5 | -0.1994 | 0.0055 | -0.0407 | -36.2545
-3 | -0.14 | 0.00534 | -0.0407 | -26.2172
-2.5 | -0.0807 | 0.00522 | -0.0407 | -15.4598
-2 | -0.0215 | 0.00511 | -0.0407 | -4.2074
-1.5 | 0.0376 | 0.00501 | -0.0408 | 7.505
-1 | 0.0967 | 0.00495 | -0.0409 | 19.5354
-0.5 | 0.1558 | 0.00491 | -0.041 | 31.7312
0 | 0.2147 | 0.00487 | -0.0412 | 44.0862
0.5 | 0.2737 | 0.00484 | -0.0414 | 56.5496
1 | 0.3324 | 0.00484 | -0.0415 | 68.6777
1.5 | 0.391 | 0.00488 | -0.0417 | 80.123
2 | 0.4498 | 0.00489 | -0.0418 | 91.9836
2.5 | 0.5082 | 0.00493 | -0.042 | 103.0832
3 | 0.5664 | 0.00497 | -0.042 | 113.9638
3.5 | 0.6244 | 0.00501 | -0.042 | 124.6307
4 | 0.6807 | 0.00511 | -0.0415 | 133.2094
4.5 | 0.7386 | 0.00533 | -0.0413 | 138.5741
5 | 0.7964 | 0.00578 | -0.041 | 137.7855
5.5 | 0.8545 | 0.00618 | -0.0408 | 138.2686
6 | 0.9124 | 0.00663 | -0.0405 | 137.6169
6.5 | 0.9701 | 0.0071 | -0.0401 | 136.6338
7 | 1.0279 | 0.00758 | -0.0396 | 135.6069
7.5 | 1.0856 | 0.00808 | -0.0391 | 134.3564
8 | 1.1435 | 0.00854 | -0.0385 | 133.8993
8.5 | 1.2007 | 0.00912 | -0.0378 | 131.6557
9 | 1.2576 | 0.00976 | -0.0369 | 128.8525
9.5 | 1.3145 | 0.01037 | -0.036 | 126.7599
10 | 1.3706 | 0.0111 | -0.0349 | 123.4775
10.5 | 1.4254 | 0.01199 | -0.0335 | 118.8824
11 | 1.4779 | 0.0132 | -0.0318 | 111.9621
11.5 | 1.529 | 0.01449 | -0.0299 | 105.521
12 | 1.5797 | 0.01575 | -0.0278 | 100.2984
12.5 | 1.6246 | 0.01756 | -0.0251 | 92.5171
13 | 1.6593 | 0.02014 | -0.0214 | 82.3883
13.5 | 1.6759 | 0.0238 | -0.0163 | 70.416
14 | 1.6605 | 0.02829 | -0.0093 | 58.6957
14.5 | 1.6357 | 0.03577 | -0.0081 | 45.7283
15 | 1.6049 | 0.04593 | -0.0113 | 34.9423
15.5 | 1.5685 | 0.05854 | -0.0176 | 26.7936
16 | 1.5269 | 0.07297 | -0.0253 | 20.925
16.5 | 1.4828 | 0.08821 | -0.0331 | 16.8099
17 | 1.435 | 0.10434 | -0.0411 | 13.7531
17.5 | 1.3868 | 0.12085 | -0.0494 | 11.4754
18 | 1.3367 | 0.13834 | -0.0587 | 9.6624
18.5 | 1.2893 | 0.15644 | -0.0691 | 8.2415

## 111. Re 10M Mach 0.50 (1)
BIGFOIL.COM POLAR EXPORT
AG40d-02r
AG40d-02r |  |  |  | Cl Max: | 1.173 | at alpha= | 20 | deg
JavaFoil+Calcfoil stall+Eppler ext transition |  |  |  | L/D Max: | 101.364 | at alpha= | 5 | deg
Re: | 10000000 |  |  | Cd Min: | 0.00716 | at alpha= | 0 | deg
Mach: | 0.5 |  |  | Cl=0 at alpha= | -1.8358 | deg
|  |  |  | @ Cl=0.1, Cd= | 0.0072696
|  |  |  | @ Cl=0.4, Cd= | 0.0072627
|  |  |  | @ Cl=0.6, Cd= | 0.0075958
alpha (deg) | Cl | Cd | Cm | Cl/Cd
-20 | -0.976 | 0.14768 | -0.023 | -6.612
-19.5 | -0.949 | 0.14257 | -0.022 | -6.656
-19 | -0.92 | 0.13957 | -0.021 | -6.593
-18.5 | -0.894 | 0.13274 | -0.021 | -6.732
-18 | -0.868 | 0.12522 | -0.021 | -6.932
-17.5 | -0.844 | 0.12854 | -0.022 | -6.562
-17 | -0.816 | 0.12268 | -0.022 | -6.653
-16.5 | -0.788 | 0.11749 | -0.021 | -6.711
-16 | -0.763 | 0.10967 | -0.021 | -6.956
-15.5 | -0.739 | 0.10074 | -0.022 | -7.331
-15 | -0.71 | 0.10753 | -0.021 | -6.599
-14.5 | -0.682 | 0.10197 | -0.021 | -6.689
-14 | -0.658 | 0.09254 | -0.022 | -7.107
-13.5 | -0.633 | 0.08479 | -0.023 | -7.467
-13 | -0.61 | 0.07641 | -0.024 | -7.983
-12.5 | -0.575 | 0.08645 | -0.02 | -6.654
-12 | -0.551 | 0.07606 | -0.022 | -7.248
-11.5 | -0.53 | 0.06607 | -0.024 | -8.016
-11 | -0.511 | 0.05447 | -0.027 | -9.387
-10.5 | -0.468 | 0.07001 | -0.02 | -6.686
-10 | -0.444 | 0.06128 | -0.022 | -7.25
-9.5 | -0.425 | 0.05048 | -0.026 | -8.409
-9 | -0.388 | 0.05797 | -0.021 | -6.696
-8.5 | -0.363 | 0.05263 | -0.022 | -6.888
-8 | -0.354 | 0.03347 | -0.03 | -10.562
-7.5 | -0.31 | 0.04587 | -0.024 | -6.749
-7 | -0.292 | 0.0343 | -0.029 | -8.503
-6.5 | -0.26 | 0.03646 | -0.027 | -7.123
-6 | -0.279 | 0.00915 | -0.04 | -30.548
-5.5 | -0.246 | 0.00895 | -0.04 | -27.498
-5 | -0.212 | 0.00863 | -0.04 | -24.61
-4.5 | -0.302 | 0.00841 | -0.041 | -35.924
-4 | -0.267 | 0.00817 | -0.041 | -32.679
-3.5 | -0.214 | 0.00799 | -0.041 | -26.761
-3 | -0.153 | 0.00783 | -0.041 | -19.53
-2.5 | -0.088 | 0.00771 | -0.042 | -11.445
-2 | -0.022 | 0.00745 | -0.042 | -2.93
-1.5 | 0.045 | 0.00731 | -0.042 | 6.22
-1 | 0.113 | 0.00726 | -0.042 | 15.566
-0.5 | 0.181 | 0.00722 | -0.042 | 25.001
0 | 0.248 | 0.00716 | -0.043 | 34.648
0.5 | 0.316 | 0.00723 | -0.043 | 43.666
1 | 0.383 | 0.00725 | -0.043 | 52.806
1.5 | 0.45 | 0.0073 | -0.043 | 61.663
2 | 0.517 | 0.00738 | -0.044 | 70.103
2.5 | 0.584 | 0.00756 | -0.044 | 77.302
3 | 0.651 | 0.00771 | -0.044 | 84.429
3.5 | 0.716 | 0.00792 | -0.044 | 90.506
4 | 0.781 | 0.00823 | -0.045 | 94.98
4.5 | 0.844 | 0.00856 | -0.045 | 98.641
5 | 0.901 | 0.00889 | -0.045 | 101.364
5.5 | 0.95 | 0.00949 | -0.045 | 100.152
6 | 0.985 | 0.01007 | -0.046 | 97.848
6.5 | 0.993 | 0.01091 | -0.046 | 91.012
7 | 0.919 | 0.01186 | -0.046 | 77.503
7.5 | 0.625 | 0.0128 | -0.046 | 48.87
8 | 0.658 | 0.01404 | -0.047 | 46.897
8.5 | 0.684 | 0.01487 | -0.046 | 45.968
9 | 0.714 | 0.01538 | -0.046 | 46.39
9.5 | 0.714 | 0.02171 | -0.044 | 32.897
10 | 0.75 | 0.02055 | -0.045 | 36.52
10.5 | 0.73 | 0.03867 | -0.04 | 18.864
11 | 0.691 | 0.07976 | -0.025 | 8.67
11.5 | 0.781 | 0.04462 | -0.04 | 17.509
12 | 0.751 | 0.08173 | -0.029 | 9.186
12.5 | 0.824 | 0.05515 | -0.039 | 14.932
13 | 0.807 | 0.08551 | -0.031 | 9.439
13.5 | 0.831 | 0.09383 | -0.03 | 8.861
14 | 0.857 | 0.10194 | -0.03 | 8.402
14.5 | 0.881 | 0.1007 | -0.029 | 8.746
15 | 0.916 | 0.10159 | -0.032 | 9.012
15.5 | 0.946 | 0.10538 | -0.034 | 8.977
16 | 0.958 | 0.11327 | -0.03 | 8.454
16.5 | 0.993 | 0.11395 | -0.033 | 8.716
17 | 1.031 | 0.11177 | -0.035 | 9.225
17.5 | 1.042 | 0.12516 | -0.032 | 8.328
18 | 1.076 | 0.12594 | -0.034 | 8.541
18.5 | 1.109 | 0.12646 | -0.036 | 8.769
19 | 1.133 | 0.13533 | -0.036 | 8.371
19.5 | 1.145 | 0.16122 | -0.033 | 7.103
20 | 1.173 | 0.16448 | -0.034 | 7.134

## 112. Re 10M Mach 0.50 (2)
BIGFOIL.COM POLAR EXPORT
AG40d-02r
AG40d-02r |  |  |  | Cl Max: | 1.2996 | at alpha= | 8 | deg
XFOIL ncrit=9 |  |  |  | L/D Max: | 146.076 | at alpha= | 4.5 | deg
Re: | 10000000 |  |  | Cd Min: | 0.00496 | at alpha= | 0 | deg
Mach: | 0.5 |  |  | Cl=0 at alpha= | -1.8096 | deg
|  |  |  | @ Cl=0.1, Cd= | 0.005053
|  |  |  | @ Cl=0.4, Cd= | 0.0049795
|  |  |  | @ Cl=0.6, Cd= | 0.0051478
alpha (deg) | Cl | Cd | Cm | Cl/Cd
-20 | -0.9332 | 0.29274 | 0.109 | -3.1878
-19 | -0.8886 | 0.27676 | 0.0984 | -3.2107
-18.5 | -0.8651 | 0.26818 | 0.0934 | -3.2258
-18 | -0.8422 | 0.25942 | 0.0883 | -3.2465
-17.5 | -0.8196 | 0.25078 | 0.0832 | -3.2682
-17 | -0.7973 | 0.24222 | 0.0783 | -3.2916
-16.5 | -0.7754 | 0.23367 | 0.0736 | -3.3184
-16 | -0.7538 | 0.22515 | 0.0689 | -3.348
-15.5 | -0.7329 | 0.21666 | 0.0644 | -3.3827
-15 | -0.7136 | 0.20782 | 0.0598 | -3.4337
-14.5 | -0.6939 | 0.19911 | 0.0554 | -3.485
-14 | -0.675 | 0.19025 | 0.0511 | -3.548
-13.5 | -0.6577 | 0.18125 | 0.047 | -3.6287
-12.5 | -0.6257 | 0.16343 | 0.0391 | -3.8286
-12 | -0.6085 | 0.15605 | 0.0357 | -3.8994
-11.5 | -0.5926 | 0.14825 | 0.0323 | -3.9973
-11 | -0.5791 | 0.13996 | 0.029 | -4.1376
-10.5 | -0.5671 | 0.13149 | 0.0256 | -4.3129
-10 | -0.5594 | 0.12389 | 0.0233 | -4.5153
-9.5 | -0.5502 | 0.11533 | 0.0197 | -4.7707
-9 | -0.543 | 0.10655 | 0.016 | -5.0962
-8.5 | -0.537 | 0.09778 | 0.012 | -5.4919
-8 | -0.5341 | 0.08853 | 0.0073 | -6.033
-7.5 | -0.5339 | 0.07902 | 0.0019 | -6.7565
-7 | -0.5361 | 0.06919 | -0.0053 | -7.7482
-6.5 | -0.5257 | 0.05655 | -0.0229 | -9.2962
-6 | -0.5014 | 0.04094 | -0.0417 | -12.2472
-5.5 | -0.4744 | 0.02517 | -0.0516 | -18.8478
-5 | -0.44 | 0.0117 | -0.0534 | -37.6068
-4.5 | -0.3769 | 0.00724 | -0.0512 | -52.058
-4 | -0.3054 | 0.00621 | -0.0494 | -49.1787
-3.5 | -0.2342 | 0.00579 | -0.0481 | -40.4491
-3 | -0.1638 | 0.00558 | -0.0473 | -29.3548
-2.5 | -0.0945 | 0.0054 | -0.0467 | -17.5
-2 | -0.0259 | 0.00524 | -0.0463 | -4.9427
-1.5 | 0.0421 | 0.00513 | -0.0461 | 8.2066
-1 | 0.1098 | 0.00504 | -0.046 | 21.7857
-0.5 | 0.1772 | 0.00501 | -0.046 | 35.3693
0 | 0.2445 | 0.00496 | -0.0461 | 49.2944
0.5 | 0.3117 | 0.00496 | -0.0461 | 62.8427
1 | 0.3787 | 0.00497 | -0.0462 | 76.1972
1.5 | 0.4457 | 0.005 | -0.0462 | 89.14
2 | 0.5129 | 0.00507 | -0.0462 | 101.1637
2.5 | 0.58 | 0.00513 | -0.0461 | 113.0604
3 | 0.6474 | 0.00519 | -0.0458 | 124.7399
3.5 | 0.7145 | 0.00528 | -0.0453 | 135.322
4 | 0.7784 | 0.00539 | -0.0437 | 144.4156
4.5 | 0.8487 | 0.00581 | -0.0431 | 146.0757
5 | 0.9176 | 0.00634 | -0.0419 | 144.7319
5.5 | 0.9873 | 0.00691 | -0.0405 | 142.8799
6 | 1.0576 | 0.00754 | -0.0387 | 140.2653
6.5 | 1.1294 | 0.00817 | -0.0365 | 138.2375
7 | 1.2018 | 0.00897 | -0.0336 | 133.9799
7.5 | 1.2682 | 0.01088 | -0.029 | 116.5625
8 | 1.2996 | 0.01641 | -0.0211 | 79.1956
8.5 | 1.2927 | 0.02417 | -0.0134 | 53.4837
9 | 1.2584 | 0.03174 | -0.0085 | 39.6471
9.5 | 1.2242 | 0.04279 | -0.014 | 28.6095
10 | 1.1918 | 0.05636 | -0.0238 | 21.1462
10.5 | 1.161 | 0.07067 | -0.0332 | 16.4285
11 | 1.1314 | 0.08454 | -0.0407 | 13.383
11.5 | 1.1039 | 0.09777 | -0.0469 | 11.2908
12 | 1.0787 | 0.11066 | -0.0528 | 9.7479
12.5 | 1.0566 | 0.12362 | -0.0591 | 8.5472
13 | 1.0391 | 0.1367 | -0.0659 | 7.6013

## 113. Re 12M Mach 0.00 (1)
BIGFOIL.COM POLAR EXPORT
AG40d-02r
AG40d-02r |  |  |  | Cl Max: | 1.081 | at alpha= | 9.5 | deg
JavaFoil+Calcfoil stall+Eppler ext transition |  |  |  | L/D Max: | 110.332 | at alpha= | 7 | deg
Re: | 12000000 |  |  | Cd Min: | 0.00692 | at alpha= | -0.5 | deg
Mach: | 0 |  |  | Cl=0 at alpha= | -1.8362 | deg
|  |  |  | @ Cl=0.1, Cd= | 0.0069779
|  |  |  | @ Cl=0.4, Cd= | 0.0069803
|  |  |  | @ Cl=0.6, Cd= | 0.0073097
alpha (deg) | Cl | Cd | Cm | Cl/Cd
-14 | -0.32 | 0.08943 | -0.019 | -3.582
-13.5 | -0.338 | 0.08335 | -0.019 | -4.053
-13 | -0.355 | 0.0784 | -0.02 | -4.529
-12.5 | -0.372 | 0.07383 | -0.02 | -5.04
-12 | -0.388 | 0.06982 | -0.02 | -5.564
-11.5 | -0.404 | 0.0652 | -0.02 | -6.203
-11 | -0.419 | 0.06042 | -0.021 | -6.943
-10.5 | -0.432 | 0.0561 | -0.022 | -7.706
-10 | -0.449 | 0.04653 | -0.024 | -9.652
-9.5 | -0.491 | 0.02251 | -0.029 | -21.792
-9 | -0.545 | 0.00978 | -0.034 | -55.698
-8.5 | -0.542 | 0.00928 | -0.034 | -58.347
-8 | -0.532 | 0.00895 | -0.034 | -59.52
-7.5 | -0.517 | 0.00869 | -0.034 | -59.475
-7 | -0.495 | 0.00848 | -0.034 | -58.345
-6.5 | -0.466 | 0.0083 | -0.035 | -56.16
-6 | -0.432 | 0.00811 | -0.035 | -53.206
-5.5 | -0.392 | 0.00795 | -0.035 | -49.272
-5 | -0.347 | 0.00782 | -0.035 | -44.316
-4.5 | -0.297 | 0.00769 | -0.035 | -38.693
-4 | -0.245 | 0.00757 | -0.035 | -32.373
-3.5 | -0.19 | 0.0075 | -0.036 | -25.371
-3 | -0.134 | 0.00742 | -0.036 | -18.093
-2.5 | -0.077 | 0.00723 | -0.036 | -10.642
-2 | -0.019 | 0.00709 | -0.036 | -2.672
-1.5 | 0.039 | 0.00703 | -0.036 | 5.606
-1 | 0.098 | 0.00698 | -0.037 | 14.022
-0.5 | 0.156 | 0.00692 | -0.037 | 22.592
0 | 0.215 | 0.00696 | -0.037 | 30.905
0.5 | 0.273 | 0.00696 | -0.037 | 39.277
1 | 0.332 | 0.00698 | -0.037 | 47.544
1.5 | 0.39 | 0.00697 | -0.038 | 55.991
2 | 0.448 | 0.00703 | -0.038 | 63.741
2.5 | 0.506 | 0.00716 | -0.038 | 70.725
3 | 0.564 | 0.00726 | -0.038 | 77.755
3.5 | 0.622 | 0.00734 | -0.038 | 84.713
4 | 0.679 | 0.00755 | -0.039 | 89.95
4.5 | 0.735 | 0.00773 | -0.039 | 95.064
5 | 0.789 | 0.00795 | -0.039 | 99.249
5.5 | 0.841 | 0.00827 | -0.039 | 101.744
6 | 0.89 | 0.00852 | -0.039 | 104.494
6.5 | 0.936 | 0.0088 | -0.04 | 106.389
7 | 0.977 | 0.00886 | -0.04 | 110.332
7.5 | 1.011 | 0.00926 | -0.04 | 109.246
8 | 1.04 | 0.00976 | -0.04 | 106.465
8.5 | 1.061 | 0.01014 | -0.041 | 104.629
9 | 1.075 | 0.01063 | -0.041 | 101.071
9.5 | 1.081 | 0.01116 | -0.041 | 96.849
10 | 1.079 | 0.01177 | -0.041 | 91.711
10.5 | 1.07 | 0.01244 | -0.041 | 86.005
11 | 1.054 | 0.0134 | -0.042 | 78.691
11.5 | 1.027 | 0.01309 | -0.042 | 78.472
12 | 0.99 | 0.01524 | -0.041 | 64.972
12.5 | 0.948 | 0.01701 | -0.041 | 55.692
13 | 0.89 | 0.02171 | -0.04 | 40.977
13.5 | 0.846 | 0.02501 | -0.04 | 33.825
14 | 0.796 | 0.03045 | -0.039 | 26.152
14.5 | 0.741 | 0.04037 | -0.038 | 18.347

## 114. Re 12M Mach 0.00 (2)
BIGFOIL.COM POLAR EXPORT
AG40d-02r
AG40d-02r |  |  |  | Cl Max: | 1.8935 | at alpha= | 17 | deg
XFOIL ncrit=9 |  |  |  | L/D Max: | 140.468 | at alpha= | 6.5 | deg
Re: | 12000000 |  |  | Cd Min: | 0.00481 | at alpha= | 1 | deg
Mach: | 0 |  |  | Cl=0 at alpha= | -1.8181 | deg
|  |  |  | @ Cl=0.1, Cd= | 0.0048851
|  |  |  | @ Cl=0.4, Cd= | 0.00488
|  |  |  | @ Cl=0.6, Cd= | 0.0050577
alpha (deg) | Cl | Cd | Cm | Cl/Cd
-18 | -0.7698 | 0.23559 | 0.0739 | -3.2675
-17.5 | -0.7535 | 0.22857 | 0.07 | -3.2966
-17 | -0.7376 | 0.22151 | 0.0662 | -3.3299
-16.5 | -0.7218 | 0.21419 | 0.0624 | -3.3699
-16 | -0.7066 | 0.20676 | 0.0587 | -3.4175
-15.5 | -0.7048 | 0.19197 | 0.0536 | -3.6714
-15 | -0.6905 | 0.18517 | 0.0504 | -3.729
-14.5 | -0.6765 | 0.17834 | 0.0472 | -3.7933
-13.5 | -0.8488 | 0.1096 | 0.0184 | -7.7445
-13 | -1.1314 | 0.03512 | -0.0397 | -32.2153
-12.5 | -1.1181 | 0.02735 | -0.0417 | -40.8812
-12 | -1.0865 | 0.02262 | -0.0419 | -48.0327
-11.5 | -1.0471 | 0.01914 | -0.0417 | -54.7074
-11 | -1.0031 | 0.01636 | -0.0414 | -61.3142
-10.5 | -0.9553 | 0.01383 | -0.0413 | -69.0745
-10 | -0.9117 | 0.01175 | -0.0398 | -77.5915
-9.5 | -0.8607 | 0.01054 | -0.0394 | -81.6603
-8.5 | -0.7542 | 0.00839 | -0.0388 | -89.8927
-8 | -0.6996 | 0.00754 | -0.0386 | -92.7851
-7.5 | -0.6437 | 0.00722 | -0.0386 | -89.1551
-7 | -0.5876 | 0.00691 | -0.0386 | -85.0362
-6.5 | -0.5311 | 0.00666 | -0.0387 | -79.7447
-6 | -0.4747 | 0.0064 | -0.0387 | -74.1719
-5.5 | -0.4181 | 0.00617 | -0.0387 | -67.7634
-5 | -0.3616 | 0.00591 | -0.0388 | -61.1844
-4.5 | -0.3049 | 0.00567 | -0.0388 | -53.7743
-4 | -0.2482 | 0.00545 | -0.0388 | -45.5413
-3.5 | -0.1913 | 0.00534 | -0.0389 | -35.824
-3 | -0.1345 | 0.00522 | -0.039 | -25.7663
-2.5 | -0.0776 | 0.00512 | -0.0391 | -15.1562
-2 | -0.0207 | 0.00503 | -0.0392 | -4.1153
-1.5 | 0.0362 | 0.00495 | -0.0394 | 7.3131
-1 | 0.093 | 0.00489 | -0.0395 | 19.0184
-0.5 | 0.15 | 0.00485 | -0.0397 | 30.9278
0 | 0.2068 | 0.00483 | -0.0399 | 42.8157
0.5 | 0.2636 | 0.00482 | -0.0401 | 54.6888
1 | 0.3204 | 0.00481 | -0.0403 | 66.6112
1.5 | 0.3769 | 0.00488 | -0.0404 | 77.2336
2 | 0.4334 | 0.00488 | -0.0406 | 88.8115
2.5 | 0.4898 | 0.00492 | -0.0408 | 99.5528
3.5 | 0.6018 | 0.00506 | -0.0411 | 118.9328
4 | 0.6571 | 0.00515 | -0.0411 | 127.5922
4.5 | 0.7107 | 0.00527 | -0.0407 | 134.8577
5 | 0.7659 | 0.00551 | -0.0406 | 139.0018
5.5 | 0.8213 | 0.00585 | -0.0406 | 140.3932
6 | 0.8763 | 0.00626 | -0.0406 | 139.984
6.5 | 0.9313 | 0.00663 | -0.0406 | 140.4676
7 | 0.986 | 0.00703 | -0.0405 | 140.256
7.5 | 1.0403 | 0.00744 | -0.0404 | 139.8253
8 | 1.0944 | 0.00788 | -0.0403 | 138.8832
8.5 | 1.1484 | 0.00828 | -0.0402 | 138.6957
9 | 1.2015 | 0.00879 | -0.04 | 136.6894
10 | 1.3072 | 0.00975 | -0.0396 | 134.0718
10.5 | 1.3594 | 0.01026 | -0.0393 | 132.4951
11 | 1.4104 | 0.01088 | -0.0389 | 129.6324
11.5 | 1.46 | 0.01166 | -0.0383 | 125.2144
12.5 | 1.558 | 0.01316 | -0.0371 | 118.3891
13 | 1.606 | 0.01392 | -0.0364 | 115.3736
13.5 | 1.6529 | 0.01472 | -0.0356 | 112.2894
14 | 1.6985 | 0.01559 | -0.0347 | 108.948
14.5 | 1.7425 | 0.01653 | -0.0336 | 105.4144
15 | 1.7845 | 0.01755 | -0.0323 | 101.6809
15.5 | 1.8238 | 0.0187 | -0.0307 | 97.5294
16 | 1.8589 | 0.02005 | -0.0287 | 92.7132
16.5 | 1.8875 | 0.02169 | -0.0259 | 87.0217
17 | 1.8935 | 0.02397 | -0.0202 | 78.9946
17.5 | 1.892 | 0.02742 | -0.016 | 69.0007
18 | 1.8904 | 0.0319 | -0.0143 | 59.2602
18.5 | 1.8883 | 0.03714 | -0.0141 | 50.8428
19 | 1.8767 | 0.044 | -0.015 | 42.6523
19.5 | 1.852 | 0.05326 | -0.0178 | 34.7728
20 | 1.8147 | 0.06512 | -0.0224 | 27.867

## 115. Re 12M Mach 0.10 (1)
BIGFOIL.COM POLAR EXPORT
AG40d-02r
AG40d-02r |  |  |  | Cl Max: | 1.075 | at alpha= | 9.5 | deg
JavaFoil+Calcfoil stall+Eppler ext transition |  |  |  | L/D Max: | 109.874 | at alpha= | 7 | deg
Re: | 12000000 |  |  | Cd Min: | 0.00693 | at alpha= | -0.5 | deg
Mach: | 0.1 |  |  | Cl=0 at alpha= | -1.839 | deg
|  |  |  | @ Cl=0.1, Cd= | 0.006988
|  |  |  | @ Cl=0.4, Cd= | 0.0069881
|  |  |  | @ Cl=0.6, Cd= | 0.0073212
alpha (deg) | Cl | Cd | Cm | Cl/Cd
-14 | -0.28 | 0.08978 | -0.019 | -3.123
-13.5 | -0.299 | 0.08479 | -0.019 | -3.531
-13 | -0.319 | 0.07962 | -0.019 | -4.006
-12.5 | -0.338 | 0.07569 | -0.019 | -4.468
-12 | -0.358 | 0.071 | -0.02 | -5.036
-11.5 | -0.376 | 0.06631 | -0.02 | -5.677
-11 | -0.395 | 0.06077 | -0.021 | -6.5
-10.5 | -0.41 | 0.05821 | -0.021 | -7.036
-10 | -0.427 | 0.05039 | -0.023 | -8.471
-9.5 | -0.45 | 0.03723 | -0.026 | -12.079
-9 | -0.531 | 0.01009 | -0.034 | -52.626
-8.5 | -0.531 | 0.00938 | -0.034 | -56.647
-8 | -0.525 | 0.00901 | -0.034 | -58.291
-7.5 | -0.512 | 0.00874 | -0.034 | -58.607
-7 | -0.492 | 0.00851 | -0.035 | -57.817
-6.5 | -0.465 | 0.00834 | -0.035 | -55.78
-6 | -0.432 | 0.00814 | -0.035 | -53.032
-5.5 | -0.392 | 0.00798 | -0.035 | -49.128
-5 | -0.348 | 0.00784 | -0.035 | -44.338
-4.5 | -0.298 | 0.00769 | -0.035 | -38.833
-4 | -0.246 | 0.00757 | -0.036 | -32.485
-3.5 | -0.191 | 0.00751 | -0.036 | -25.451
-3 | -0.135 | 0.00742 | -0.036 | -18.161
-2.5 | -0.077 | 0.00724 | -0.036 | -10.679
-2 | -0.019 | 0.0071 | -0.036 | -2.681
-1.5 | 0.04 | 0.00704 | -0.037 | 5.628
-1 | 0.098 | 0.00699 | -0.037 | 14.081
-0.5 | 0.157 | 0.00693 | -0.037 | 22.688
0 | 0.216 | 0.00696 | -0.037 | 31.03
0.5 | 0.275 | 0.00697 | -0.037 | 39.422
1 | 0.334 | 0.00699 | -0.038 | 47.714
1.5 | 0.392 | 0.00698 | -0.038 | 56.197
2 | 0.451 | 0.00704 | -0.038 | 63.972
2.5 | 0.509 | 0.00717 | -0.038 | 70.966
3 | 0.567 | 0.00727 | -0.038 | 78.012
3.5 | 0.625 | 0.00736 | -0.039 | 84.933
4 | 0.682 | 0.00757 | -0.039 | 90.137
4.5 | 0.739 | 0.00776 | -0.039 | 95.184
5 | 0.793 | 0.00798 | -0.039 | 99.411
5.5 | 0.845 | 0.0083 | -0.039 | 101.796
6 | 0.894 | 0.00856 | -0.04 | 104.39
6.5 | 0.94 | 0.00885 | -0.04 | 106.171
7 | 0.98 | 0.00892 | -0.04 | 109.874
7.5 | 1.014 | 0.00932 | -0.04 | 108.724
8 | 1.041 | 0.00984 | -0.041 | 105.727
8.5 | 1.06 | 0.01023 | -0.041 | 103.643
9 | 1.071 | 0.01074 | -0.041 | 99.789
9.5 | 1.075 | 0.0113 | -0.041 | 95.086
10 | 1.069 | 0.01194 | -0.041 | 89.555
10.5 | 1.056 | 0.01267 | -0.042 | 83.387
11 | 1.036 | 0.01367 | -0.042 | 75.737
11.5 | 1.001 | 0.01432 | -0.042 | 69.934
12 | 0.958 | 0.01566 | -0.042 | 61.204
12.5 | 0.891 | 0.0205 | -0.04 | 43.485
13 | 0.849 | 0.0227 | -0.04 | 37.392
13.5 | 0.798 | 0.0267 | -0.04 | 29.897
14 | 0.739 | 0.03517 | -0.039 | 20.997
14.5 | 0.678 | 0.0479 | -0.037 | 14.155

## 116. Re 12M Mach 0.10 (2)
BIGFOIL.COM POLAR EXPORT
AG40d-02r
AG40d-02r |  |  |  | Cl Max: | 1.8644 | at alpha= | 16.5 | deg
XFOIL ncrit=9 |  |  |  | L/D Max: | 140.561 | at alpha= | 5.5 | deg
Re: | 12000000 |  |  | Cd Min: | 0.00481 | at alpha= | 1 | deg
Mach: | 0.1 |  |  | Cl=0 at alpha= | -1.8173 | deg
|  |  |  | @ Cl=0.1, Cd= | 0.0048867
|  |  |  | @ Cl=0.4, Cd= | 0.00488
|  |  |  | @ Cl=0.6, Cd= | 0.0050643
alpha (deg) | Cl | Cd | Cm | Cl/Cd
-17 | -0.7391 | 0.22212 | 0.0666 | -3.3275
-16.5 | -0.7231 | 0.21478 | 0.0628 | -3.3667
-16 | -0.7076 | 0.20733 | 0.059 | -3.4129
-15.5 | -0.6963 | 0.19826 | 0.055 | -3.5121
-14.5 | -0.679 | 0.17782 | 0.0471 | -3.8185
-13.5 | -0.7697 | 0.12883 | 0.0279 | -5.9745
-13 | -0.8263 | 0.107 | 0.0169 | -7.7224
-12.5 | -0.8954 | 0.08486 | 0.0034 | -10.5515
-12 | -1.0586 | 0.03202 | -0.0416 | -33.0606
-11.5 | -1.0392 | 0.02414 | -0.043 | -43.0489
-11 | -1.0032 | 0.01942 | -0.043 | -51.6581
-10.5 | -0.9584 | 0.01592 | -0.043 | -60.201
-10 | -0.9182 | 0.01282 | -0.0412 | -71.6225
-9.5 | -0.8675 | 0.01126 | -0.0406 | -77.0426
-9 | -0.8145 | 0.00992 | -0.0402 | -82.1069
-8.5 | -0.7606 | 0.00871 | -0.0398 | -87.3249
-8 | -0.7058 | 0.00764 | -0.0394 | -92.3822
-7.5 | -0.6492 | 0.00728 | -0.0393 | -89.1758
-7 | -0.5924 | 0.00696 | -0.0392 | -85.1149
-6.5 | -0.5354 | 0.0067 | -0.0392 | -79.9104
-6 | -0.4784 | 0.00643 | -0.0392 | -74.4012
-5.5 | -0.4213 | 0.00619 | -0.0391 | -68.0614
-5 | -0.3642 | 0.00595 | -0.0391 | -61.2101
-4.5 | -0.3071 | 0.00568 | -0.0391 | -54.0669
-4 | -0.2499 | 0.00547 | -0.0391 | -45.6856
-3.5 | -0.1926 | 0.00535 | -0.0392 | -36
-3 | -0.1354 | 0.00523 | -0.0393 | -25.8891
-2.5 | -0.0782 | 0.00512 | -0.0393 | -15.2734
-2 | -0.0209 | 0.00503 | -0.0395 | -4.1551
-1.5 | 0.0363 | 0.00495 | -0.0396 | 7.3333
-1 | 0.0936 | 0.00489 | -0.0397 | 19.1411
-0.5 | 0.1509 | 0.00486 | -0.0399 | 31.0494
0 | 0.208 | 0.00483 | -0.0401 | 43.0642
0.5 | 0.2652 | 0.00482 | -0.0403 | 55.0207
1 | 0.3222 | 0.00481 | -0.0405 | 66.9854
1.5 | 0.3791 | 0.00488 | -0.0406 | 77.6844
2 | 0.436 | 0.00488 | -0.0408 | 89.3443
2.5 | 0.4926 | 0.00492 | -0.041 | 100.122
3 | 0.549 | 0.00501 | -0.0411 | 109.5808
3.5 | 0.6054 | 0.00507 | -0.0413 | 119.4083
4 | 0.6611 | 0.00516 | -0.0413 | 128.1202
4.5 | 0.7149 | 0.00528 | -0.0408 | 135.3977
5 | 0.7707 | 0.00553 | -0.0407 | 139.3671
5.5 | 0.8265 | 0.00588 | -0.0407 | 140.5612
6 | 0.882 | 0.00628 | -0.0406 | 140.4459
6.5 | 0.9374 | 0.00667 | -0.0405 | 140.5397
7 | 0.9925 | 0.00708 | -0.0404 | 140.1836
7.5 | 1.0474 | 0.0075 | -0.0403 | 139.6533
8 | 1.1021 | 0.00793 | -0.0401 | 138.9786
8.5 | 1.1565 | 0.00836 | -0.0399 | 138.3373
9 | 1.2103 | 0.00889 | -0.0396 | 136.1417
9.5 | 1.264 | 0.00938 | -0.0393 | 134.7548
10 | 1.3173 | 0.00987 | -0.039 | 133.465
10.5 | 1.3699 | 0.01042 | -0.0386 | 131.4683
11 | 1.4212 | 0.01113 | -0.038 | 127.6909
11.5 | 1.4713 | 0.01197 | -0.0373 | 122.9156
13 | 1.6194 | 0.0143 | -0.0349 | 113.2448
13.5 | 1.6666 | 0.01518 | -0.0339 | 109.7892
14 | 1.7122 | 0.01614 | -0.0327 | 106.0843
14.5 | 1.7558 | 0.01721 | -0.0313 | 102.0221
15 | 1.7961 | 0.01847 | -0.0295 | 97.2442
15.5 | 1.8313 | 0.02001 | -0.0271 | 91.5192
16 | 1.8579 | 0.022 | -0.0239 | 84.45
16.5 | 1.8644 | 0.02436 | -0.0181 | 76.5353
17 | 1.8638 | 0.02788 | -0.014 | 66.8508
17.5 | 1.8623 | 0.03256 | -0.0125 | 57.1959
18 | 1.8555 | 0.03856 | -0.0125 | 48.1198
18.5 | 1.8394 | 0.04632 | -0.0141 | 39.7107
19 | 1.8083 | 0.05688 | -0.0178 | 31.7915
19.5 | 1.759 | 0.07108 | -0.0241 | 24.7468
20 | 1.6936 | 0.08888 | -0.0326 | 19.0549

## 117. Re 12M Mach 0.25 (1)
BIGFOIL.COM POLAR EXPORT
AG40d-02r
AG40d-02r |  |  |  | Cl Max: | 1.046 | at alpha= | 8.5 | deg
JavaFoil+Calcfoil stall+Eppler ext transition |  |  |  | L/D Max: | 107.574 | at alpha= | 7 | deg
Re: | 12000000 |  |  | Cd Min: | 0.00697 | at alpha= | -0.5 | deg
Mach: | 0.25 |  |  | Cl=0 at alpha= | -1.8361 | deg
|  |  |  | @ Cl=0.1, Cd= | 0.0070308
|  |  |  | @ Cl=0.4, Cd= | 0.06672
|  |  |  | @ Cl=0.6, Cd= | 0.06672
alpha (deg) | Cl | Cd | Cm | Cl/Cd
-12.5 | -0.061 | 0.07942 | -0.019 | -0.767
-12 | -0.058 | 0.07621 | -0.019 | -0.762
-11.5 | -0.055 | 0.06991 | -0.02 | -0.793
-11 | -0.154 | 0.06676 | -0.02 | -2.3
-10.5 | -0.211 | 0.06198 | -0.02 | -3.405
-10 | -0.259 | 0.05878 | -0.02 | -4.4
-9.5 | -0.3 | 0.05439 | -0.021 | -5.519
-9 | -0.34 | 0.04523 | -0.024 | -7.508
-8.5 | -0.41 | 0.01562 | -0.032 | -26.26
-8 | -0.46 | 0.0094 | -0.035 | -48.978
-7.5 | -0.469 | 0.00904 | -0.035 | -51.937
-7 | -0.466 | 0.00876 | -0.036 | -53.26
-6.5 | -0.452 | 0.00855 | -0.036 | -52.903
-6 | -0.427 | 0.00831 | -0.036 | -51.395
-5.5 | -0.393 | 0.00812 | -0.036 | -48.475
-5 | -0.352 | 0.00796 | -0.036 | -44.227
-4.5 | -0.304 | 0.00779 | -0.036 | -39.02
-4 | -0.251 | 0.00766 | -0.037 | -32.829
-3.5 | -0.196 | 0.00757 | -0.037 | -25.862
-3 | -0.138 | 0.00748 | -0.037 | -18.497
-2.5 | -0.079 | 0.0073 | -0.037 | -10.867
-2 | -0.02 | 0.00715 | -0.037 | -2.734
-1.5 | 0.041 | 0.00708 | -0.038 | 5.75
-1 | 0.101 | 0.00703 | -0.038 | 14.389
-0.5 | 0.162 | 0.00697 | -0.038 | 23.188
0 | 0.222 | 0.007 | -0.038 | 31.706
0.5 | 0.282 | 0.00701 | -0.038 | 40.265
1 | 0.343 | 0.00705 | -0.039 | 48.626
1.5 | 0.403 | 0.00703 | -0.039 | 57.306
2 | 0.463 | 0.0071 | -0.039 | 65.203
2.5 | 0.523 | 0.00724 | -0.039 | 72.231
3 | 0.583 | 0.00735 | -0.039 | 79.253
3.5 | 0.642 | 0.00745 | -0.04 | 86.135
4 | 0.701 | 0.00769 | -0.04 | 91.179
4.5 | 0.759 | 0.00789 | -0.04 | 96.137
5 | 0.814 | 0.00815 | -0.04 | 99.887
5.5 | 0.866 | 0.0085 | -0.041 | 101.944
6 | 0.915 | 0.00883 | -0.041 | 103.566
6.5 | 0.959 | 0.00914 | -0.041 | 104.948
7 | 0.996 | 0.00926 | -0.041 | 107.574
7.5 | 1.023 | 0.00972 | -0.041 | 105.238
8 | 1.041 | 0.01022 | -0.042 | 101.79
8.5 | 1.046 | 0.01078 | -0.042 | 97.095
9 | 1.039 | 0.01144 | -0.042 | 90.846
9.5 | 1.018 | 0.01214 | -0.042 | 83.85
10 | 0.982 | 0.01326 | -0.043 | 74.088
10.5 | 0.928 | 0.01312 | -0.043 | 70.775
11 | 0.857 | 0.01521 | -0.042 | 56.323
11.5 | 0.757 | 0.01985 | -0.041 | 38.135
12 | 0.67 | 0.02322 | -0.041 | 28.878
12.5 | 0.57 | 0.03015 | -0.04 | 18.906
13 | 0.462 | 0.04375 | -0.037 | 10.55
13.5 | 0.35 | 0.06672 | -0.033 | 5.249

## 118. Re 12M Mach 0.25 (2)
BIGFOIL.COM POLAR EXPORT
AG40d-02r
AG40d-02r |  |  |  | Cl Max: | 1.7009 | at alpha= | 13.5 | deg
XFOIL ncrit=9 |  |  |  | L/D Max: | 141.851 | at alpha= | 5 | deg
Re: | 12000000 |  |  | Cd Min: | 0.00483 | at alpha= | 0.5 | deg
Mach: | 0.25 |  |  | Cl=0 at alpha= | -1.8159 | deg
|  |  |  | @ Cl=0.1, Cd= | 0.0049076
|  |  |  | @ Cl=0.4, Cd= | 0.00491
|  |  |  | @ Cl=0.6, Cd= | 0.0050739
alpha (deg) | Cl | Cd | Cm | Cl/Cd
-14.5 | -0.6792 | 0.18175 | 0.0486 | -3.737
-13.5 | -0.653 | 0.1667 | 0.0418 | -3.9172
-13 | -0.6394 | 0.15985 | 0.0388 | -4
-12.5 | -0.626 | 0.15304 | 0.0358 | -4.0904
-12 | -0.614 | 0.14594 | 0.0329 | -4.2072
-11.5 | -0.6718 | 0.11863 | 0.0229 | -5.663
-11 | -0.7661 | 0.08923 | 0.0064 | -8.5857
-10.5 | -0.8118 | 0.07223 | -0.0065 | -11.2391
-10 | -0.8339 | 0.05102 | -0.034 | -16.3446
-9.5 | -0.886 | 0.0209 | -0.0474 | -42.3923
-9 | -0.8485 | 0.01414 | -0.0468 | -60.0071
-8.5 | -0.796 | 0.01107 | -0.0456 | -71.9061
-8 | -0.7391 | 0.00926 | -0.0445 | -79.8164
-7.5 | -0.6802 | 0.00802 | -0.0436 | -84.813
-7 | -0.6202 | 0.00735 | -0.0428 | -84.381
-6.5 | -0.5596 | 0.00696 | -0.0423 | -80.4023
-6 | -0.4992 | 0.00663 | -0.0419 | -75.2941
-5.5 | -0.439 | 0.00636 | -0.0416 | -69.0252
-5 | -0.379 | 0.00613 | -0.0413 | -61.8271
-4.5 | -0.3193 | 0.00579 | -0.041 | -55.1468
-4 | -0.2595 | 0.00556 | -0.0408 | -46.6727
-3.5 | -0.1999 | 0.0054 | -0.0407 | -37.0185
-3 | -0.1405 | 0.00526 | -0.0407 | -26.711
-2.5 | -0.0811 | 0.00515 | -0.0407 | -15.7476
-2 | -0.0218 | 0.00506 | -0.0407 | -4.3083
-1.5 | 0.0374 | 0.00497 | -0.0408 | 7.5252
-1 | 0.0965 | 0.00491 | -0.0409 | 19.6538
-0.5 | 0.1557 | 0.00487 | -0.041 | 31.9713
0 | 0.2147 | 0.00485 | -0.0412 | 44.268
0.5 | 0.2737 | 0.00483 | -0.0414 | 56.6667
1 | 0.3325 | 0.00483 | -0.0415 | 68.8406
1.5 | 0.3912 | 0.00491 | -0.0417 | 79.6741
2 | 0.45 | 0.00491 | -0.0419 | 91.6497
3 | 0.567 | 0.00504 | -0.0421 | 112.5
3.5 | 0.6254 | 0.0051 | -0.0421 | 122.6275
4 | 0.683 | 0.00524 | -0.042 | 130.3435
4.5 | 0.7384 | 0.00532 | -0.0412 | 138.797
5 | 0.7972 | 0.00562 | -0.0412 | 141.8505
5.5 | 0.8553 | 0.00604 | -0.0409 | 141.606
6 | 0.9133 | 0.00646 | -0.0406 | 141.3777
6.5 | 0.9713 | 0.00691 | -0.0403 | 140.5644
7 | 1.0293 | 0.00735 | -0.0398 | 140.0408
7.5 | 1.0872 | 0.00782 | -0.0393 | 139.0281
8 | 1.1452 | 0.00828 | -0.0388 | 138.3092
8.5 | 1.2026 | 0.00885 | -0.038 | 135.887
9 | 1.2601 | 0.00939 | -0.0373 | 134.196
9.5 | 1.3173 | 0.00998 | -0.0364 | 131.994
10 | 1.3735 | 0.0107 | -0.0353 | 128.3645
10.5 | 1.4285 | 0.01161 | -0.0339 | 123.0405
11 | 1.4817 | 0.01273 | -0.0322 | 116.3943
11.5 | 1.5357 | 0.01369 | -0.0306 | 112.1768
12 | 1.5877 | 0.01485 | -0.0287 | 106.9158
12.5 | 1.6354 | 0.01642 | -0.0262 | 99.5981
13 | 1.6755 | 0.01862 | -0.023 | 89.9839
13.5 | 1.7009 | 0.0218 | -0.0184 | 78.0229
14 | 1.6972 | 0.02581 | -0.0113 | 65.7575
14.5 | 1.6737 | 0.03195 | -0.0072 | 52.385
15 | 1.6455 | 0.041 | -0.0088 | 40.1341
15.5 | 1.6115 | 0.05246 | -0.0137 | 30.7186
16 | 1.5722 | 0.06602 | -0.0208 | 23.814
16.5 | 1.5305 | 0.08054 | -0.0283 | 19.003
17 | 1.4853 | 0.096 | -0.0361 | 15.4719
17.5 | 1.4396 | 0.11178 | -0.0439 | 12.8789
18 | 1.3915 | 0.12843 | -0.0525 | 10.8347
18.5 | 1.344 | 0.14555 | -0.0619 | 9.2339

## 119. Re 12M Mach 0.50 (1)
BIGFOIL.COM POLAR EXPORT
AG40d-02r
AG40d-02r |  |  |  | Cl Max: | 1.171 | at alpha= | 20 | deg
JavaFoil+Calcfoil stall+Eppler ext transition |  |  |  | L/D Max: | 100.443 | at alpha= | 5 | deg
Re: | 12000000 |  |  | Cd Min: | 0.00712 | at alpha= | 0 | deg
Mach: | 0.5 |  |  | Cl=0 at alpha= | -1.8358 | deg
|  |  |  | @ Cl=0.1, Cd= | 0.0072296
|  |  |  | @ Cl=0.4, Cd= | 0.0072827
|  |  |  | @ Cl=0.6, Cd= | 0.0076082
alpha (deg) | Cl | Cd | Cm | Cl/Cd
-20 | -0.976 | 0.15377 | -0.022 | -6.345
-19.5 | -0.949 | 0.14733 | -0.022 | -6.444
-19 | -0.922 | 0.14122 | -0.022 | -6.53
-18.5 | -0.896 | 0.13424 | -0.022 | -6.676
-18 | -0.872 | 0.12542 | -0.022 | -6.949
-17.5 | -0.844 | 0.12597 | -0.022 | -6.702
-17 | -0.817 | 0.1204 | -0.022 | -6.788
-16.5 | -0.789 | 0.11576 | -0.021 | -6.817
-16 | -0.764 | 0.10697 | -0.022 | -7.146
-15.5 | -0.741 | 0.09721 | -0.023 | -7.627
-15 | -0.71 | 0.1063 | -0.021 | -6.681
-14.5 | -0.683 | 0.1007 | -0.021 | -6.782
-14 | -0.659 | 0.09032 | -0.022 | -7.299
-13.5 | -0.635 | 0.08203 | -0.023 | -7.745
-13 | -0.614 | 0.07246 | -0.025 | -8.47
-12.5 | -0.576 | 0.08513 | -0.021 | -6.764
-12 | -0.553 | 0.07424 | -0.023 | -7.445
-11.5 | -0.533 | 0.06297 | -0.025 | -8.458
-11 | -0.52 | 0.04745 | -0.029 | -10.955
-10.5 | -0.469 | 0.06862 | -0.021 | -6.828
-10 | -0.445 | 0.05971 | -0.023 | -7.46
-9.5 | -0.428 | 0.04684 | -0.027 | -9.147
-9 | -0.389 | 0.05711 | -0.021 | -6.807
-8.5 | -0.363 | 0.05164 | -0.023 | -7.038
-8 | -0.367 | 0.0245 | -0.033 | -14.966
-7.5 | -0.311 | 0.04408 | -0.025 | -7.061
-7 | -0.334 | 0.01138 | -0.038 | -29.361
-6.5 | -0.271 | 0.02662 | -0.032 | -10.168
-6 | -0.279 | 0.00903 | -0.04 | -30.951
-5.5 | -0.246 | 0.0088 | -0.04 | -27.938
-5 | -0.212 | 0.00851 | -0.04 | -24.966
-4.5 | -0.302 | 0.00831 | -0.041 | -36.37
-4 | -0.267 | 0.00807 | -0.041 | -33.082
-3.5 | -0.214 | 0.00788 | -0.041 | -27.127
-3 | -0.153 | 0.00774 | -0.041 | -19.759
-2.5 | -0.088 | 0.00764 | -0.042 | -11.563
-2 | -0.022 | 0.00741 | -0.042 | -2.944
-1.5 | 0.045 | 0.00727 | -0.042 | 6.257
-1 | 0.113 | 0.00722 | -0.042 | 15.66
-0.5 | 0.181 | 0.00717 | -0.042 | 25.173
0 | 0.248 | 0.00712 | -0.043 | 34.853
0.5 | 0.316 | 0.00725 | -0.043 | 43.539
1 | 0.383 | 0.00727 | -0.043 | 52.648
1.5 | 0.45 | 0.00732 | -0.043 | 61.527
2 | 0.517 | 0.00738 | -0.044 | 70.09
2.5 | 0.584 | 0.00757 | -0.044 | 77.188
3 | 0.651 | 0.00773 | -0.044 | 84.177
3.5 | 0.716 | 0.00793 | -0.044 | 90.332
4 | 0.781 | 0.00827 | -0.045 | 94.473
4.5 | 0.844 | 0.0086 | -0.045 | 98.127
5 | 0.901 | 0.00898 | -0.045 | 100.443
5.5 | 0.95 | 0.0096 | -0.045 | 99.003
6 | 0.985 | 0.0102 | -0.046 | 96.602
6.5 | 0.993 | 0.0106 | -0.046 | 93.659
7 | 0.919 | 0.01151 | -0.046 | 79.843
7.5 | 0.625 | 0.01244 | -0.046 | 50.273
8 | 0.658 | 0.01346 | -0.047 | 48.917
8.5 | 0.686 | 0.0143 | -0.046 | 47.995
9 | 0.716 | 0.01484 | -0.047 | 48.242
9.5 | 0.717 | 0.0206 | -0.044 | 34.795
10 | 0.751 | 0.01985 | -0.045 | 37.824
10.5 | 0.748 | 0.03148 | -0.042 | 23.747
11 | 0.692 | 0.07821 | -0.026 | 8.852
11.5 | 0.797 | 0.03765 | -0.042 | 21.174
12 | 0.756 | 0.07778 | -0.031 | 9.719
12.5 | 0.85 | 0.04233 | -0.042 | 20.082
13 | 0.818 | 0.07767 | -0.034 | 10.535
13.5 | 0.836 | 0.08945 | -0.032 | 9.351
14 | 0.859 | 0.09876 | -0.031 | 8.699
14.5 | 0.888 | 0.0951 | -0.032 | 9.338
15 | 0.924 | 0.09467 | -0.034 | 9.76
15.5 | 0.951 | 0.10063 | -0.035 | 9.448
16 | 0.963 | 0.11525 | -0.031 | 8.353
16.5 | 0.994 | 0.1177 | -0.033 | 8.444
17 | 1.025 | 0.11988 | -0.034 | 8.549
17.5 | 1.039 | 0.14131 | -0.031 | 7.35
18 | 1.067 | 0.14617 | -0.032 | 7.297
18.5 | 1.095 | 0.14977 | -0.033 | 7.314
19 | 1.122 | 0.15607 | -0.034 | 7.192
19.5 | 1.144 | 0.17632 | -0.033 | 6.487
20 | 1.171 | 0.1797 | -0.034 | 6.518

## 120. Re 12M Mach 0.50 (2)
BIGFOIL.COM POLAR EXPORT
AG40d-02r
AG40d-02r |  |  |  | Cl Max: | 1.3051 | at alpha= | 8 | deg
XFOIL ncrit=9 |  |  |  | L/D Max: | 150.354 | at alpha= | 4.5 | deg
Re: | 12000000 |  |  | Cd Min: | 0.00492 | at alpha= | 0.5 | deg
Mach: | 0.5 |  |  | Cl=0 at alpha= | -99 | deg
|  |  |  | @ Cl=0.1, Cd= | 0.00493
|  |  |  | @ Cl=0.4, Cd= | 0.0049589
|  |  |  | @ Cl=0.6, Cd= | 0.0051486
alpha (deg) | Cl | Cd | Cm | Cl/Cd
0 | 0.2445 | 0.00493 | -0.0461 | 49.5943
0.5 | 0.3118 | 0.00492 | -0.0462 | 63.374
1 | 0.3789 | 0.00494 | -0.0462 | 76.7004
1.5 | 0.446 | 0.005 | -0.0463 | 89.2
2 | 0.5133 | 0.00506 | -0.0462 | 101.4427
2.5 | 0.5807 | 0.00512 | -0.0461 | 113.418
3 | 0.6482 | 0.00522 | -0.0459 | 124.1762
3.5 | 0.716 | 0.00534 | -0.0454 | 134.0824
4 | 0.7833 | 0.00555 | -0.0447 | 141.1351
4.5 | 0.8495 | 0.00565 | -0.0432 | 150.354
5 | 0.9188 | 0.00617 | -0.0421 | 148.9141
5.5 | 0.9887 | 0.00672 | -0.0406 | 147.128
6 | 1.0593 | 0.00733 | -0.0389 | 144.5157
6.5 | 1.1315 | 0.00792 | -0.0367 | 142.8662
7 | 1.2047 | 0.00863 | -0.034 | 139.5944
7.5 | 1.2724 | 0.01043 | -0.0294 | 121.9942
8 | 1.3051 | 0.01591 | -0.0215 | 82.0302
8.5 | 1.2993 | 0.0237 | -0.0136 | 54.8228
9 | 1.2653 | 0.03115 | -0.0083 | 40.6196
9.5 | 1.2309 | 0.04203 | -0.0134 | 29.2862
10 | 1.1982 | 0.05551 | -0.0232 | 21.5853
10.5 | 1.1671 | 0.06988 | -0.0328 | 16.7015
11 | 1.1365 | 0.08391 | -0.0404 | 13.5443
11.5 | 1.108 | 0.09726 | -0.0466 | 11.3921
12 | 1.0826 | 0.11016 | -0.0526 | 9.8275
12.5 | 1.061 | 0.123 | -0.0588 | 8.626
13 | 1.0438 | 0.13594 | -0.0655 | 7.6784

## 121. Re 14M Mach 0.00 (1)
BIGFOIL.COM POLAR EXPORT
AG40d-02r
AG40d-02r |  |  |  | Cl Max: | 1.081 | at alpha= | 9.5 | deg
JavaFoil+Calcfoil stall+Eppler ext transition |  |  |  | L/D Max: | 111.727 | at alpha= | 7.5 | deg
Re: | 14000000 |  |  | Cd Min: | 0.00689 | at alpha= | -0.5 | deg
Mach: | 0 |  |  | Cl=0 at alpha= | -1.8362 | deg
|  |  |  | @ Cl=0.1, Cd= | 0.0069479
|  |  |  | @ Cl=0.4, Cd= | 0.0069969
|  |  |  | @ Cl=0.6, Cd= | 0.0073445
alpha (deg) | Cl | Cd | Cm | Cl/Cd
-14 | -0.321 | 0.08806 | -0.019 | -3.643
-13.5 | -0.338 | 0.08192 | -0.02 | -4.131
-13 | -0.356 | 0.07679 | -0.02 | -4.635
-12.5 | -0.373 | 0.07229 | -0.02 | -5.16
-12 | -0.389 | 0.06824 | -0.021 | -5.707
-11.5 | -0.406 | 0.06335 | -0.021 | -6.405
-11 | -0.42 | 0.06014 | -0.021 | -6.976
-10.5 | -0.435 | 0.05344 | -0.023 | -8.138
-10 | -0.457 | 0.04026 | -0.026 | -11.348
-9.5 | -0.534 | 0.01073 | -0.033 | -49.769
-9 | -0.545 | 0.00959 | -0.034 | -56.794
-8.5 | -0.542 | 0.00917 | -0.034 | -59.067
-8 | -0.532 | 0.00882 | -0.034 | -60.358
-7.5 | -0.517 | 0.00859 | -0.034 | -60.135
-7 | -0.495 | 0.00837 | -0.034 | -59.134
-6.5 | -0.466 | 0.0082 | -0.035 | -56.891
-6 | -0.432 | 0.00801 | -0.035 | -53.861
-5.5 | -0.392 | 0.00787 | -0.035 | -49.725
-5 | -0.347 | 0.00773 | -0.035 | -44.83
-4.5 | -0.297 | 0.00761 | -0.035 | -39.059
-4 | -0.245 | 0.0075 | -0.035 | -32.642
-3.5 | -0.19 | 0.00742 | -0.036 | -25.638
-3 | -0.134 | 0.00735 | -0.036 | -18.25
-2.5 | -0.077 | 0.00719 | -0.036 | -10.701
-2 | -0.019 | 0.00706 | -0.036 | -2.682
-1.5 | 0.039 | 0.00699 | -0.036 | 5.643
-1 | 0.098 | 0.00695 | -0.037 | 14.093
-0.5 | 0.156 | 0.00689 | -0.037 | 22.698
0 | 0.215 | 0.00694 | -0.037 | 30.976
0.5 | 0.273 | 0.00694 | -0.037 | 39.409
1 | 0.332 | 0.00698 | -0.037 | 47.54
1.5 | 0.39 | 0.00699 | -0.038 | 55.838
2 | 0.448 | 0.00703 | -0.038 | 63.76
2.5 | 0.506 | 0.00716 | -0.038 | 70.741
3 | 0.564 | 0.00727 | -0.038 | 77.66
3.5 | 0.622 | 0.00739 | -0.038 | 84.188
4 | 0.679 | 0.00756 | -0.039 | 89.777
4.5 | 0.735 | 0.00775 | -0.039 | 94.882
5 | 0.789 | 0.00798 | -0.039 | 98.876
5.5 | 0.841 | 0.0083 | -0.039 | 101.288
6 | 0.89 | 0.0086 | -0.039 | 103.5
6.5 | 0.936 | 0.00884 | -0.04 | 105.85
7 | 0.977 | 0.00912 | -0.04 | 107.078
7.5 | 1.011 | 0.00905 | -0.04 | 111.727
8 | 1.04 | 0.00955 | -0.04 | 108.897
8.5 | 1.061 | 0.0099 | -0.041 | 107.127
9 | 1.075 | 0.01038 | -0.041 | 103.535
9.5 | 1.081 | 0.01089 | -0.041 | 99.209
10 | 1.079 | 0.01149 | -0.041 | 93.944
10.5 | 1.07 | 0.01213 | -0.041 | 88.192
11 | 1.054 | 0.013 | -0.042 | 81.074
11.5 | 1.032 | 0.01385 | -0.042 | 74.535
12 | 0.994 | 0.01467 | -0.042 | 67.721
12.5 | 0.952 | 0.01621 | -0.041 | 58.704
13 | 0.891 | 0.02099 | -0.04 | 42.421
13.5 | 0.849 | 0.0238 | -0.04 | 35.666
14 | 0.799 | 0.0292 | -0.039 | 27.354
14.5 | 0.744 | 0.03855 | -0.038 | 19.292

## 122. Re 14M Mach 0.00 (2)
BIGFOIL.COM POLAR EXPORT
AG40d-02r
AG40d-02r |  |  |  | Cl Max: | 1.9206 | at alpha= | 18.5 | deg
XFOIL ncrit=9 |  |  |  | L/D Max: | 143.843 | at alpha= | 6.5 | deg
Re: | 14000000 |  |  | Cd Min: | 0.00481 | at alpha= | 0 | deg
Mach: | 0 |  |  | Cl=0 at alpha= | -1.8161 | deg
|  |  |  | @ Cl=0.1, Cd= | 0.0048563
|  |  |  | @ Cl=0.4, Cd= | 0.0048841
|  |  |  | @ Cl=0.6, Cd= | 0.0051167
alpha (deg) | Cl | Cd | Cm | Cl/Cd
-8 | -0.7004 | 0.0073 | -0.0385 | -95.9452
-7.5 | -0.6444 | 0.00698 | -0.0385 | -92.3209
-7 | -0.5882 | 0.00667 | -0.0385 | -88.1859
-6.5 | -0.5318 | 0.00643 | -0.0386 | -82.7061
-6 | -0.4753 | 0.00619 | -0.0386 | -76.7851
-5.5 | -0.4187 | 0.00597 | -0.0387 | -70.134
-5 | -0.3621 | 0.00579 | -0.0387 | -62.5389
-4.5 | -0.3054 | 0.0056 | -0.0388 | -54.5357
-4 | -0.2485 | 0.00537 | -0.0388 | -46.2756
-3.5 | -0.1917 | 0.00528 | -0.0389 | -36.3068
-3 | -0.1348 | 0.00517 | -0.039 | -26.0735
-2.5 | -0.0779 | 0.00506 | -0.0391 | -15.3953
-1.5 | 0.036 | 0.00492 | -0.0394 | 7.3171
-1 | 0.0929 | 0.00486 | -0.0395 | 19.1152
-0.5 | 0.1498 | 0.00483 | -0.0397 | 31.0145
0 | 0.2068 | 0.00481 | -0.0399 | 42.9938
0.5 | 0.2636 | 0.00482 | -0.0401 | 54.6888
1 | 0.3204 | 0.00483 | -0.0403 | 66.3354
1.5 | 0.377 | 0.00488 | -0.0404 | 77.2541
2 | 0.4336 | 0.00489 | -0.0406 | 88.6708
2.5 | 0.49 | 0.00496 | -0.0408 | 98.7903
3.5 | 0.6023 | 0.00512 | -0.0411 | 117.6367
4 | 0.6579 | 0.00523 | -0.0412 | 125.7935
4.5 | 0.713 | 0.00539 | -0.0412 | 132.282
5 | 0.7641 | 0.00541 | -0.0402 | 141.2384
5.5 | 0.8219 | 0.00575 | -0.0407 | 142.9391
6 | 0.8771 | 0.0061 | -0.0407 | 143.7869
6.5 | 0.9321 | 0.00648 | -0.0407 | 143.8426
7 | 0.9868 | 0.00688 | -0.0406 | 143.4302
7.5 | 1.0413 | 0.00727 | -0.0406 | 143.2325
8 | 1.0957 | 0.00766 | -0.0405 | 143.0418
8.5 | 1.1496 | 0.00808 | -0.0404 | 142.2772
9 | 1.2029 | 0.00858 | -0.0402 | 140.1981
9.5 | 1.2562 | 0.00901 | -0.04 | 139.4229
10 | 1.3091 | 0.00946 | -0.0398 | 138.3827
10.5 | 1.3613 | 0.00997 | -0.0396 | 136.5396
11 | 1.4123 | 0.01062 | -0.0392 | 132.9849
11.5 | 1.4622 | 0.01137 | -0.0386 | 128.6016
12 | 1.5123 | 0.01201 | -0.0381 | 125.9201
12.5 | 1.5616 | 0.01269 | -0.0376 | 123.0575
13 | 1.6101 | 0.01341 | -0.037 | 120.0671
13.5 | 1.6574 | 0.01419 | -0.0362 | 116.8006
14 | 1.7036 | 0.01502 | -0.0354 | 113.4221
14.5 | 1.7482 | 0.01592 | -0.0343 | 109.8116
15 | 1.7908 | 0.01692 | -0.0331 | 105.8392
15.5 | 1.8307 | 0.01807 | -0.0315 | 101.3116
16 | 1.8661 | 0.01945 | -0.0295 | 95.9434
16.5 | 1.8889 | 0.02164 | -0.026 | 87.2874
17 | 1.904 | 0.02336 | -0.0213 | 81.5068
17.5 | 1.9127 | 0.02578 | -0.0172 | 74.1932
18 | 1.9185 | 0.02915 | -0.0148 | 65.8148
18.5 | 1.9206 | 0.03362 | -0.0139 | 57.1267
19 | 1.9152 | 0.03936 | -0.014 | 48.6585
19.5 | 1.8991 | 0.04695 | -0.0155 | 40.4494
20 | 1.8717 | 0.0567 | -0.0186 | 33.0106

## 123. Re 14M Mach 0.10 (1)
BIGFOIL.COM POLAR EXPORT
AG40d-02r
AG40d-02r |  |  |  | Cl Max: | 1.075 | at alpha= | 9.5 | deg
JavaFoil+Calcfoil stall+Eppler ext transition |  |  |  | L/D Max: | 111.27 | at alpha= | 7.5 | deg
Re: | 14000000 |  |  | Cd Min: | 0.0069 | at alpha= | -0.5 | deg
Mach: | 0.1 |  |  | Cl=0 at alpha= | -1.839 | deg
|  |  |  | @ Cl=0.1, Cd= | 0.006958
|  |  |  | @ Cl=0.4, Cd= | 0.0070054
|  |  |  | @ Cl=0.6, Cd= | 0.0073483
alpha (deg) | Cl | Cd | Cm | Cl/Cd
-14 | -0.281 | 0.0885 | -0.019 | -3.173
-13.5 | -0.3 | 0.0833 | -0.019 | -3.601
-13 | -0.319 | 0.07825 | -0.02 | -4.083
-12.5 | -0.339 | 0.0748 | -0.02 | -4.526
-12 | -0.358 | 0.06951 | -0.02 | -5.156
-11.5 | -0.377 | 0.06471 | -0.021 | -5.833
-11 | -0.397 | 0.05871 | -0.022 | -6.756
-10.5 | -0.411 | 0.05619 | -0.022 | -7.32
-10 | -0.431 | 0.04652 | -0.024 | -9.268
-9.5 | -0.475 | 0.02241 | -0.03 | -21.193
-9 | -0.531 | 0.00971 | -0.034 | -54.692
-8.5 | -0.531 | 0.00925 | -0.034 | -57.445
-8 | -0.525 | 0.00888 | -0.034 | -59.107
-7.5 | -0.512 | 0.00864 | -0.034 | -59.26
-7 | -0.492 | 0.00842 | -0.035 | -58.453
-6.5 | -0.465 | 0.00824 | -0.035 | -56.466
-6 | -0.432 | 0.00805 | -0.035 | -53.591
-5.5 | -0.392 | 0.00789 | -0.035 | -49.683
-5 | -0.348 | 0.00776 | -0.035 | -44.773
-4.5 | -0.298 | 0.00762 | -0.035 | -39.19
-4 | -0.246 | 0.00751 | -0.036 | -32.761
-3.5 | -0.191 | 0.00743 | -0.036 | -25.719
-3 | -0.135 | 0.00736 | -0.036 | -18.32
-2.5 | -0.077 | 0.0072 | -0.036 | -10.742
-2 | -0.019 | 0.00707 | -0.036 | -2.694
-1.5 | 0.04 | 0.00699 | -0.037 | 5.665
-1 | 0.098 | 0.00696 | -0.037 | 14.15
-0.5 | 0.157 | 0.0069 | -0.037 | 22.794
0 | 0.216 | 0.00695 | -0.037 | 31.101
0.5 | 0.275 | 0.00695 | -0.037 | 39.525
1 | 0.334 | 0.00699 | -0.038 | 47.721
1.5 | 0.392 | 0.007 | -0.038 | 56.042
2 | 0.451 | 0.00704 | -0.038 | 63.991
2.5 | 0.509 | 0.00717 | -0.038 | 70.982
3 | 0.567 | 0.00728 | -0.038 | 77.917
3.5 | 0.625 | 0.0074 | -0.039 | 84.423
4 | 0.682 | 0.00758 | -0.039 | 89.991
4.5 | 0.739 | 0.00777 | -0.039 | 95.106
5 | 0.793 | 0.00801 | -0.039 | 99.055
5.5 | 0.845 | 0.00834 | -0.039 | 101.346
6 | 0.894 | 0.00863 | -0.04 | 103.551
6.5 | 0.94 | 0.00888 | -0.04 | 105.769
7 | 0.98 | 0.00918 | -0.04 | 106.773
7.5 | 1.014 | 0.00911 | -0.04 | 111.27
8 | 1.041 | 0.00962 | -0.041 | 108.217
8.5 | 1.06 | 0.00999 | -0.041 | 106.126
9 | 1.071 | 0.01048 | -0.041 | 102.231
9.5 | 1.075 | 0.01102 | -0.041 | 97.479
10 | 1.069 | 0.01163 | -0.041 | 91.91
10.5 | 1.056 | 0.01232 | -0.042 | 85.72
11 | 1.036 | 0.01329 | -0.042 | 77.92
11.5 | 1.003 | 0.01297 | -0.042 | 77.351
12 | 0.961 | 0.01515 | -0.042 | 63.4
12.5 | 0.913 | 0.01699 | -0.041 | 53.715
13 | 0.851 | 0.02173 | -0.04 | 39.155
13.5 | 0.803 | 0.02479 | -0.04 | 32.382
14 | 0.746 | 0.0316 | -0.039 | 23.6
14.5 | 0.681 | 0.04571 | -0.037 | 14.894

## 124. Re 14M Mach 0.10 (2)
BIGFOIL.COM POLAR EXPORT
AG40d-02r
AG40d-02r |  |  |  | Cl Max: | 1.8925 | at alpha= | 17.5 | deg
XFOIL ncrit=9 |  |  |  | L/D Max: | 143.779 | at alpha= | 6 | deg
Re: | 14000000 |  |  | Cd Min: | 0.00482 | at alpha= | 0.5 | deg
Mach: | 0.1 |  |  | Cl=0 at alpha= | -1.8156 | deg
|  |  |  | @ Cl=0.1, Cd= | 0.0048566
|  |  |  | @ Cl=0.4, Cd= | 0.0048873
|  |  |  | @ Cl=0.6, Cd= | 0.0051227
alpha (deg) | Cl | Cd | Cm | Cl/Cd
-8 | -0.7065 | 0.00741 | -0.0393 | -95.3441
-7.5 | -0.6499 | 0.00704 | -0.0392 | -92.3153
-7 | -0.5931 | 0.00671 | -0.0391 | -88.3905
-6.5 | -0.536 | 0.00647 | -0.0391 | -82.8439
-6 | -0.479 | 0.00622 | -0.0391 | -77.0096
-5.5 | -0.4219 | 0.006 | -0.0391 | -70.3167
-5 | -0.3647 | 0.00581 | -0.0391 | -62.7711
-4.5 | -0.3075 | 0.00561 | -0.0391 | -54.8128
-4 | -0.2503 | 0.00539 | -0.0391 | -46.4378
-3.5 | -0.193 | 0.00529 | -0.0392 | -36.4839
-3 | -0.1357 | 0.00517 | -0.0392 | -26.2476
-2.5 | -0.0785 | 0.00507 | -0.0393 | -15.4832
-1.5 | 0.0362 | 0.00492 | -0.0396 | 7.3577
-1 | 0.0935 | 0.00486 | -0.0398 | 19.2387
-0.5 | 0.1507 | 0.00483 | -0.0399 | 31.2008
0.5 | 0.2652 | 0.00482 | -0.0403 | 55.0207
1 | 0.3223 | 0.00483 | -0.0405 | 66.7288
1.5 | 0.3792 | 0.00488 | -0.0406 | 77.7049
2 | 0.4361 | 0.0049 | -0.0408 | 89
2.5 | 0.4929 | 0.00496 | -0.041 | 99.375
3 | 0.5494 | 0.00506 | -0.0412 | 108.5771
3.5 | 0.6059 | 0.00513 | -0.0413 | 118.1092
4 | 0.6619 | 0.00524 | -0.0414 | 126.3168
4.5 | 0.7174 | 0.0054 | -0.0413 | 132.8519
5 | 0.7685 | 0.00542 | -0.0402 | 141.7897
5.5 | 0.8271 | 0.00577 | -0.0408 | 143.3449
6 | 0.8828 | 0.00614 | -0.0407 | 143.7785
6.5 | 0.9382 | 0.00653 | -0.0407 | 143.6753
7 | 0.9934 | 0.00693 | -0.0405 | 143.3478
7.5 | 1.0484 | 0.00733 | -0.0404 | 143.0286
8 | 1.1034 | 0.00772 | -0.0403 | 142.9275
8.5 | 1.1578 | 0.00817 | -0.0401 | 141.7136
10 | 1.3192 | 0.00957 | -0.0393 | 137.8474
10.5 | 1.3719 | 0.01014 | -0.0389 | 135.2959
11 | 1.4231 | 0.01088 | -0.0382 | 130.7996
12 | 1.5249 | 0.01227 | -0.037 | 124.2787
12.5 | 1.5748 | 0.013 | -0.0363 | 121.1385
13 | 1.6237 | 0.01377 | -0.0355 | 117.9158
13.5 | 1.6714 | 0.01462 | -0.0345 | 114.3228
14 | 1.7177 | 0.01555 | -0.0333 | 110.463
14.5 | 1.7617 | 0.01661 | -0.032 | 106.0626
15 | 1.8022 | 0.0179 | -0.0302 | 100.6816
15.5 | 1.837 | 0.01954 | -0.0278 | 94.0123
16 | 1.864 | 0.02157 | -0.0245 | 86.4163
16.5 | 1.8807 | 0.0234 | -0.0198 | 80.3718
17 | 1.8879 | 0.02598 | -0.0153 | 72.6674
17.5 | 1.8925 | 0.0296 | -0.0128 | 63.9358
18 | 1.8913 | 0.03464 | -0.0121 | 54.5987
18.5 | 1.8826 | 0.04104 | -0.0126 | 45.8723
19 | 1.8617 | 0.04961 | -0.0148 | 37.5267
19.5 | 1.8241 | 0.06125 | -0.0192 | 29.7812
20 | 1.7733 | 0.07596 | -0.0258 | 23.3452

## 125. Re 14M Mach 0.25 (1)
BIGFOIL.COM POLAR EXPORT
AG40d-02r
AG40d-02r |  |  |  | Cl Max: | 1.046 | at alpha= | 8.5 | deg
JavaFoil+Calcfoil stall+Eppler ext transition |  |  |  | L/D Max: | 107.707 | at alpha= | 7.5 | deg
Re: | 14000000 |  |  | Cd Min: | 0.00693 | at alpha= | -0.5 | deg
Mach: | 0.25 |  |  | Cl=0 at alpha= | -1.8361 | deg
|  |  |  | @ Cl=0.1, Cd= | 0.0070005
|  |  |  | @ Cl=0.4, Cd= | 0.06085
|  |  |  | @ Cl=0.6, Cd= | 0.06085
alpha (deg) | Cl | Cd | Cm | Cl/Cd
-12.5 | -0.061 | 0.07837 | -0.019 | -0.779
-12 | -0.058 | 0.07524 | -0.019 | -0.773
-11.5 | -0.055 | 0.06925 | -0.02 | -0.801
-11 | -0.154 | 0.06633 | -0.02 | -2.317
-10.5 | -0.211 | 0.06084 | -0.021 | -3.476
-10 | -0.259 | 0.05781 | -0.021 | -4.481
-9.5 | -0.301 | 0.05333 | -0.022 | -5.642
-9 | -0.344 | 0.04062 | -0.026 | -8.473
-8.5 | -0.44 | 0.01003 | -0.035 | -43.85
-8 | -0.46 | 0.00924 | -0.035 | -49.818
-7.5 | -0.469 | 0.00891 | -0.035 | -52.683
-7 | -0.466 | 0.00865 | -0.036 | -53.901
-6.5 | -0.452 | 0.00843 | -0.036 | -53.653
-6 | -0.427 | 0.0082 | -0.036 | -52.095
-5.5 | -0.393 | 0.00804 | -0.036 | -48.948
-5 | -0.352 | 0.00786 | -0.036 | -44.757
-4.5 | -0.304 | 0.0077 | -0.036 | -39.471
-4 | -0.251 | 0.00759 | -0.037 | -33.106
-3.5 | -0.196 | 0.0075 | -0.037 | -26.114
-3 | -0.138 | 0.00741 | -0.037 | -18.665
-2.5 | -0.079 | 0.00724 | -0.037 | -10.957
-2 | -0.02 | 0.00712 | -0.037 | -2.749
-1.5 | 0.041 | 0.00703 | -0.038 | 5.789
-1 | 0.101 | 0.007 | -0.038 | 14.449
-0.5 | 0.162 | 0.00693 | -0.038 | 23.307
0 | 0.222 | 0.007 | -0.038 | 31.728
0.5 | 0.282 | 0.007 | -0.038 | 40.372
1 | 0.343 | 0.00704 | -0.039 | 48.674
1.5 | 0.403 | 0.00704 | -0.039 | 57.194
2 | 0.463 | 0.0071 | -0.039 | 65.251
2.5 | 0.523 | 0.00724 | -0.039 | 72.22
3 | 0.583 | 0.00736 | -0.039 | 79.181
3.5 | 0.642 | 0.0075 | -0.04 | 85.609
4 | 0.701 | 0.0077 | -0.04 | 91.064
4.5 | 0.759 | 0.0079 | -0.04 | 96.054
5 | 0.814 | 0.00815 | -0.04 | 99.818
5.5 | 0.866 | 0.0085 | -0.041 | 101.872
6 | 0.915 | 0.00884 | -0.041 | 103.461
6.5 | 0.959 | 0.00915 | -0.041 | 104.781
7 | 0.996 | 0.00946 | -0.041 | 105.29
7.5 | 1.023 | 0.0095 | -0.041 | 107.707
8 | 1.041 | 0.00998 | -0.042 | 104.229
8.5 | 1.046 | 0.01052 | -0.042 | 99.416
9 | 1.039 | 0.01117 | -0.042 | 93.016
9.5 | 1.018 | 0.01182 | -0.042 | 86.083
10 | 0.982 | 0.01287 | -0.043 | 76.298
10.5 | 0.933 | 0.01387 | -0.043 | 67.278
11 | 0.859 | 0.01485 | -0.042 | 57.846
11.5 | 0.775 | 0.01679 | -0.042 | 46.163
12 | 0.673 | 0.02188 | -0.041 | 30.772
12.5 | 0.576 | 0.02709 | -0.04 | 21.253
13 | 0.464 | 0.04141 | -0.038 | 11.205
13.5 | 0.354 | 0.06085 | -0.035 | 5.818

## 126. Re 14M Mach 0.25 (2)
BIGFOIL.COM POLAR EXPORT
AG40d-02r
AG40d-02r |  |  |  | Cl Max: | 1.7272 | at alpha= | 14 | deg
XFOIL ncrit=9 |  |  |  | L/D Max: | 145.348 | at alpha= | 5.5 | deg
Re: | 14000000 |  |  | Cd Min: | 0.00482 | at alpha= | 0.5 | deg
Mach: | 0.25 |  |  | Cl=0 at alpha= | -1.8137 | deg
|  |  |  | @ Cl=0.1, Cd= | 0.0048688
|  |  |  | @ Cl=0.4, Cd= | 0.0049029
|  |  |  | @ Cl=0.6, Cd= | 0.0051301
alpha (deg) | Cl | Cd | Cm | Cl/Cd
-14.5 | -0.68 | 0.18155 | 0.0486 | -3.7455
-14 | -0.6654 | 0.1744 | 0.0454 | -3.8154
-13.5 | -0.654 | 0.16648 | 0.0419 | -3.9284
-13 | -0.6405 | 0.15961 | 0.0388 | -4.0129
-12.5 | -0.627 | 0.15282 | 0.0359 | -4.1029
-12 | -0.615 | 0.14578 | 0.033 | -4.2187
-11.5 | -0.684 | 0.11579 | 0.0217 | -5.9072
-11 | -0.741 | 0.09439 | 0.0101 | -7.8504
-10.5 | -0.7781 | 0.07943 | 0.0006 | -9.796
-10 | -0.8079 | 0.06217 | -0.0206 | -12.995
-9.5 | -0.8756 | 0.02373 | -0.0468 | -36.8984
-9 | -0.8442 | 0.01544 | -0.0468 | -54.6762
-8.5 | -0.7942 | 0.01172 | -0.0457 | -67.7645
-8 | -0.7386 | 0.00947 | -0.0445 | -77.9937
-7.5 | -0.6807 | 0.00796 | -0.0435 | -85.5151
-7 | -0.6209 | 0.00709 | -0.0428 | -87.574
-6.5 | -0.5603 | 0.00671 | -0.0422 | -83.5022
-6 | -0.4999 | 0.00641 | -0.0418 | -77.9875
-5.5 | -0.4396 | 0.00616 | -0.0415 | -71.3636
-5 | -0.3796 | 0.00594 | -0.0412 | -63.9057
-4.5 | -0.3197 | 0.00573 | -0.041 | -55.7941
-4 | -0.26 | 0.00548 | -0.0408 | -47.4453
-3.5 | -0.2003 | 0.00533 | -0.0407 | -37.5797
-3 | -0.1408 | 0.00521 | -0.0407 | -27.025
-2.5 | -0.0814 | 0.0051 | -0.0407 | -15.9608
-2 | -0.0221 | 0.00502 | -0.0407 | -4.4024
-1.5 | 0.0372 | 0.00494 | -0.0408 | 7.5304
-1 | 0.0964 | 0.00487 | -0.0409 | 19.7947
-0.5 | 0.1555 | 0.00485 | -0.0411 | 32.0619
0 | 0.2147 | 0.00483 | -0.0412 | 44.4513
0.5 | 0.2737 | 0.00482 | -0.0414 | 56.7842
1 | 0.3326 | 0.00484 | -0.0415 | 68.719
1.5 | 0.3914 | 0.0049 | -0.0417 | 79.8776
2 | 0.4502 | 0.00492 | -0.0419 | 91.5041
2.5 | 0.5089 | 0.00499 | -0.042 | 101.984
3 | 0.5674 | 0.00508 | -0.0421 | 111.6929
3.5 | 0.6259 | 0.00517 | -0.0421 | 121.0638
4 | 0.684 | 0.00529 | -0.0421 | 129.3006
4.5 | 0.7416 | 0.00548 | -0.0419 | 135.3285
5 | 0.7956 | 0.00553 | -0.0408 | 143.8698
5.5 | 0.8561 | 0.00589 | -0.041 | 145.348
6 | 0.9141 | 0.00633 | -0.0407 | 144.4076
6.5 | 0.9724 | 0.00673 | -0.0404 | 144.4874
7 | 1.0304 | 0.00717 | -0.04 | 143.7099
7.5 | 1.0886 | 0.00761 | -0.0395 | 143.0486
8 | 1.1465 | 0.00808 | -0.0389 | 141.8936
9.5 | 1.3194 | 0.00969 | -0.0366 | 136.161
10 | 1.3757 | 0.01042 | -0.0355 | 132.025
10.5 | 1.4307 | 0.01135 | -0.0341 | 126.0529
11 | 1.4859 | 0.01222 | -0.0327 | 121.5957
11.5 | 1.5406 | 0.01311 | -0.0312 | 117.5133
12 | 1.5935 | 0.0142 | -0.0294 | 112.2183
12.5 | 1.6431 | 0.0156 | -0.0271 | 105.3269
13 | 1.6869 | 0.0175 | -0.0241 | 96.3943
13.5 | 1.7188 | 0.02028 | -0.02 | 84.7535
14 | 1.7272 | 0.02412 | -0.0139 | 71.6086
14.5 | 1.7049 | 0.02922 | -0.0074 | 58.347
15 | 1.6785 | 0.03733 | -0.0073 | 44.9638
15.5 | 1.6464 | 0.04789 | -0.0109 | 34.3788
16 | 1.6088 | 0.06069 | -0.0173 | 26.5085
16.5 | 1.5688 | 0.07468 | -0.0246 | 21.007
17 | 1.5255 | 0.08962 | -0.0322 | 17.0219
17.5 | 1.4815 | 0.10486 | -0.0397 | 14.1284
18 | 1.4344 | 0.12092 | -0.0478 | 11.8624
18.5 | 1.3867 | 0.1376 | -0.0568 | 10.0778
19 | 1.3356 | 0.15596 | -0.0675 | 8.5637

## 127. Re 14M Mach 0.50 (1)
BIGFOIL.COM POLAR EXPORT
AG40d-02r
AG40d-02r |  |  |  | Cl Max: | 1.17 | at alpha= | 20 | deg
JavaFoil+Calcfoil stall+Eppler ext transition |  |  |  | L/D Max: | 100.525 | at alpha= | 5 | deg
Re: | 14000000 |  |  | Cd Min: | 0.00713 | at alpha= | -0.5 | deg
Mach: | 0.5 |  |  | Cl=0 at alpha= | -1.8358 | deg
|  |  |  | @ Cl=0.1, Cd= | 0.0071796
|  |  |  | @ Cl=0.4, Cd= | 0.0072752
|  |  |  | @ Cl=0.6, Cd= | 0.007593
alpha (deg) | Cl | Cd | Cm | Cl/Cd
-20 | -0.974 | 0.16382 | -0.022 | -5.947
-19.5 | -0.947 | 0.15797 | -0.022 | -5.997
-19 | -0.921 | 0.15296 | -0.022 | -6.02
-18.5 | -0.895 | 0.14428 | -0.022 | -6.202
-18 | -0.869 | 0.13542 | -0.022 | -6.418
-17.5 | -0.845 | 0.12386 | -0.022 | -6.823
-17 | -0.818 | 0.11789 | -0.022 | -6.94
-16.5 | -0.79 | 0.11352 | -0.022 | -6.963
-16 | -0.766 | 0.10467 | -0.022 | -7.319
-15.5 | -0.746 | 0.09308 | -0.024 | -8.01
-15 | -0.711 | 0.10458 | -0.022 | -6.794
-14.5 | -0.684 | 0.09892 | -0.021 | -6.911
-14 | -0.661 | 0.08825 | -0.023 | -7.486
-13.5 | -0.638 | 0.07947 | -0.024 | -8.023
-13 | -0.618 | 0.06866 | -0.026 | -8.996
-12.5 | -0.576 | 0.0843 | -0.021 | -6.835
-12 | -0.554 | 0.07272 | -0.023 | -7.617
-11.5 | -0.535 | 0.06083 | -0.026 | -8.792
-11 | -0.525 | 0.04324 | -0.03 | -12.15
-10.5 | -0.469 | 0.06764 | -0.021 | -6.934
-10 | -0.447 | 0.05824 | -0.024 | -7.669
-9.5 | -0.433 | 0.04294 | -0.029 | -10.085
-9 | -0.389 | 0.05628 | -0.022 | -6.917
-8.5 | -0.364 | 0.05046 | -0.024 | -7.221
-8 | -0.397 | 0.01222 | -0.038 | -32.516
-7.5 | -0.312 | 0.04302 | -0.025 | -7.258
-7 | -0.346 | 0.00974 | -0.04 | -35.54
-6.5 | -0.313 | 0.00976 | -0.04 | -32.038
-6 | -0.279 | 0.0089 | -0.04 | -31.405
-5.5 | -0.246 | 0.00873 | -0.04 | -28.187
-5 | -0.212 | 0.00843 | -0.04 | -25.207
-4.5 | -0.302 | 0.0082 | -0.041 | -36.855
-4 | -0.267 | 0.00797 | -0.041 | -33.469
-3.5 | -0.214 | 0.00779 | -0.041 | -27.422
-3 | -0.153 | 0.00766 | -0.041 | -19.951
-2.5 | -0.088 | 0.00756 | -0.042 | -11.679
-2 | -0.022 | 0.00735 | -0.042 | -2.97
-1.5 | 0.045 | 0.00722 | -0.042 | 6.302
-1 | 0.113 | 0.00717 | -0.042 | 15.76
-0.5 | 0.181 | 0.00713 | -0.042 | 25.337
0 | 0.248 | 0.00713 | -0.043 | 34.802
0.5 | 0.316 | 0.00722 | -0.043 | 43.703
1 | 0.383 | 0.00726 | -0.043 | 52.724
1.5 | 0.45 | 0.00732 | -0.043 | 61.478
2 | 0.517 | 0.00737 | -0.044 | 70.2
2.5 | 0.584 | 0.00755 | -0.044 | 77.339
3 | 0.651 | 0.00773 | -0.044 | 84.187
3.5 | 0.716 | 0.00795 | -0.044 | 90.11
4 | 0.781 | 0.00824 | -0.045 | 94.818
4.5 | 0.844 | 0.00857 | -0.045 | 98.478
5 | 0.901 | 0.00897 | -0.045 | 100.525
5.5 | 0.95 | 0.00952 | -0.045 | 99.79
6 | 0.985 | 0.01018 | -0.046 | 96.753
6.5 | 0.993 | 0.0108 | -0.046 | 91.968
7 | 0.919 | 0.01123 | -0.046 | 81.85
7.5 | 0.625 | 0.01211 | -0.046 | 51.652
8 | 0.658 | 0.01305 | -0.047 | 50.44
8.5 | 0.688 | 0.01302 | -0.047 | 52.837
9 | 0.718 | 0.01436 | -0.047 | 49.998
9.5 | 0.719 | 0.01973 | -0.045 | 36.441
10 | 0.751 | 0.01927 | -0.045 | 38.99
10.5 | 0.759 | 0.02743 | -0.043 | 27.675
11 | 0.693 | 0.07764 | -0.026 | 8.925
11.5 | 0.81 | 0.03268 | -0.043 | 24.776
12 | 0.762 | 0.07363 | -0.033 | 10.345
12.5 | 0.866 | 0.03559 | -0.043 | 24.342
13 | 0.832 | 0.06869 | -0.036 | 12.114
13.5 | 0.842 | 0.08496 | -0.033 | 9.91
14 | 0.861 | 0.09693 | -0.031 | 8.878
14.5 | 0.902 | 0.08541 | -0.035 | 10.562
15 | 0.932 | 0.08842 | -0.036 | 10.544
15.5 | 0.953 | 0.09837 | -0.035 | 9.689
16 | 0.959 | 0.12639 | -0.03 | 7.588
16.5 | 0.987 | 0.13145 | -0.031 | 7.512
17 | 1.016 | 0.13476 | -0.032 | 7.543
17.5 | 1.038 | 0.14985 | -0.031 | 6.929
18 | 1.066 | 0.15526 | -0.032 | 6.863
18.5 | 1.094 | 0.15935 | -0.033 | 6.863
19 | 1.121 | 0.1652 | -0.033 | 6.784
19.5 | 1.143 | 0.18793 | -0.033 | 6.084
20 | 1.17 | 0.18988 | -0.034 | 6.164

## 128. Re 14M Mach 0.50 (2)
BIGFOIL.COM POLAR EXPORT
AG40d-02r
AG40d-02r |  |  |  | Cl Max: | 1.3096 | at alpha= | 8 | deg
XFOIL ncrit=9 |  |  |  | L/D Max: | 151.749 | at alpha= | 5 | deg
Re: | 14000000 |  |  | Cd Min: | 0.00489 | at alpha= | -0.5 | deg
Mach: | 0.5 |  |  | Cl=0 at alpha= | -1.8053 | deg
|  |  |  | @ Cl=0.1, Cd= | 0.0049512
|  |  |  | @ Cl=0.4, Cd= | 0.0049381
|  |  |  | @ Cl=0.6, Cd= | 0.0051516
alpha (deg) | Cl | Cd | Cm | Cl/Cd
-18 | -0.8429 | 0.25979 | 0.0885 | -3.2445
-17.5 | -0.8203 | 0.25117 | 0.0835 | -3.2659
-17 | -0.7979 | 0.24259 | 0.0786 | -3.2891
-16.5 | -0.776 | 0.23402 | 0.0738 | -3.316
-16 | -0.7545 | 0.22548 | 0.0692 | -3.3462
-15.5 | -0.7336 | 0.21698 | 0.0646 | -3.381
-15 | -0.7144 | 0.20806 | 0.06 | -3.4336
-14.5 | -0.6949 | 0.19904 | 0.0555 | -3.4913
-14 | -0.6768 | 0.18968 | 0.0512 | -3.5681
-13.5 | -0.66 | 0.18056 | 0.047 | -3.6553
-13 | -0.6438 | 0.17151 | 0.043 | -3.7537
-12.5 | -0.628 | 0.16284 | 0.0392 | -3.8565
-12 | -0.6111 | 0.15546 | 0.0359 | -3.9309
-11.5 | -0.5946 | 0.14794 | 0.0325 | -4.0192
-11 | -0.5826 | 0.1408 | 0.0301 | -4.1378
-10.5 | -0.5702 | 0.13246 | 0.0268 | -4.3047
-10 | -0.56 | 0.12397 | 0.0234 | -4.5172
-9.5 | -0.5513 | 0.11528 | 0.0198 | -4.7823
-9 | -0.5457 | 0.10612 | 0.0159 | -5.1423
-8.5 | -0.5408 | 0.09712 | 0.0118 | -5.5684
-8 | -0.542 | 0.08705 | 0.0067 | -6.2263
-7.5 | -0.5445 | 0.07713 | 0.0008 | -7.0595
-7 | -0.5476 | 0.06722 | -0.0071 | -8.1464
-6.5 | -0.5323 | 0.05382 | -0.027 | -9.8904
-6 | -0.5071 | 0.03847 | -0.044 | -13.1817
-5.5 | -0.4797 | 0.02328 | -0.0524 | -20.6057
-5 | -0.4439 | 0.01051 | -0.0534 | -42.236
-4.5 | -0.3786 | 0.00678 | -0.051 | -55.8407
-4 | -0.3068 | 0.00591 | -0.0493 | -51.912
-3.5 | -0.2353 | 0.00557 | -0.0481 | -42.2442
-3 | -0.1648 | 0.00538 | -0.0473 | -30.632
-2.5 | -0.0953 | 0.00524 | -0.0467 | -18.187
-2 | -0.0266 | 0.00512 | -0.0463 | -5.1953
-1.5 | 0.0417 | 0.00502 | -0.0461 | 8.3068
-1 | 0.1095 | 0.00494 | -0.0461 | 22.166
-0.5 | 0.1771 | 0.00489 | -0.0461 | 36.2168
0 | 0.2445 | 0.00489 | -0.0461 | 50
0.5 | 0.3118 | 0.00489 | -0.0462 | 63.7628
1 | 0.379 | 0.00491 | -0.0462 | 77.1894
1.5 | 0.4462 | 0.005 | -0.0463 | 89.24
2 | 0.5137 | 0.00504 | -0.0463 | 101.9246
2.5 | 0.5813 | 0.00511 | -0.0462 | 113.7573
3 | 0.6487 | 0.00526 | -0.0459 | 123.327
3.5 | 0.7168 | 0.00539 | -0.0455 | 132.987
4 | 0.7848 | 0.00557 | -0.0449 | 140.8977
5 | 0.9196 | 0.00606 | -0.0422 | 151.7492
5.5 | 0.9898 | 0.00658 | -0.0408 | 150.4255
6 | 1.0607 | 0.00715 | -0.039 | 148.3497
6.5 | 1.1333 | 0.00771 | -0.0369 | 146.9909
7 | 1.207 | 0.00837 | -0.0342 | 144.2055
7.5 | 1.2758 | 0.01006 | -0.0297 | 126.8191
8 | 1.3096 | 0.0155 | -0.0218 | 84.4903
8.5 | 1.3044 | 0.02332 | -0.0139 | 55.9348
9 | 1.2706 | 0.03072 | -0.0081 | 41.3607
9.5 | 1.2352 | 0.04154 | -0.013 | 29.7352
10 | 1.2013 | 0.05513 | -0.0229 | 21.7903
10.5 | 1.1698 | 0.06955 | -0.0326 | 16.8196
11 | 1.1395 | 0.08354 | -0.0402 | 13.6402
11.5 | 1.1113 | 0.09684 | -0.0465 | 11.4756
12 | 1.0862 | 0.10969 | -0.0523 | 9.9025
12.5 | 1.0648 | 0.12246 | -0.0585 | 8.6951
13 | 1.0479 | 0.13529 | -0.0651 | 7.7456

## 129. Re 16M Mach 0.00 (1)
BIGFOIL.COM POLAR EXPORT
AG40d-02r
AG40d-02r |  |  |  | Cl Max: | 1.081 | at alpha= | 9.5 | deg
JavaFoil+Calcfoil stall+Eppler ext transition |  |  |  | L/D Max: | 109.26 | at alpha= | 8.5 | deg
Re: | 16000000 |  |  | Cd Min: | 0.00686 | at alpha= | -0.5 | deg
Mach: | 0 |  |  | Cl=0 at alpha= | -1.8362 | deg
|  |  |  | @ Cl=0.1, Cd= | 0.0069083
|  |  |  | @ Cl=0.4, Cd= | 0.0069969
|  |  |  | @ Cl=0.6, Cd= | 0.0073431
alpha (deg) | Cl | Cd | Cm | Cl/Cd
-14 | -0.321 | 0.0873 | -0.019 | -3.678
-13.5 | -0.339 | 0.08055 | -0.02 | -4.208
-13 | -0.357 | 0.07548 | -0.02 | -4.723
-12.5 | -0.374 | 0.07079 | -0.021 | -5.281
-12 | -0.39 | 0.06671 | -0.021 | -5.854
-11.5 | -0.407 | 0.06153 | -0.022 | -6.618
-11 | -0.421 | 0.05829 | -0.022 | -7.225
-10.5 | -0.436 | 0.0519 | -0.023 | -8.409
-10 | -0.463 | 0.03567 | -0.027 | -12.986
-9.5 | -0.543 | 0.01029 | -0.034 | -52.73
-9 | -0.545 | 0.00942 | -0.034 | -57.865
-8.5 | -0.542 | 0.00905 | -0.034 | -59.888
-8 | -0.532 | 0.00873 | -0.034 | -60.959
-7.5 | -0.517 | 0.0085 | -0.034 | -60.839
-7 | -0.495 | 0.00829 | -0.034 | -59.678
-6.5 | -0.466 | 0.00812 | -0.035 | -57.442
-6 | -0.432 | 0.00795 | -0.035 | -54.326
-5.5 | -0.392 | 0.0078 | -0.035 | -50.194
-5 | -0.347 | 0.00767 | -0.035 | -45.207
-4.5 | -0.297 | 0.00755 | -0.035 | -39.384
-4 | -0.245 | 0.00744 | -0.035 | -32.936
-3.5 | -0.19 | 0.00737 | -0.036 | -25.837
-3 | -0.134 | 0.00729 | -0.036 | -18.406
-2.5 | -0.077 | 0.00714 | -0.036 | -10.776
-2 | -0.019 | 0.00701 | -0.036 | -2.702
-1.5 | 0.039 | 0.00695 | -0.036 | 5.671
-1 | 0.098 | 0.00691 | -0.037 | 14.173
-0.5 | 0.156 | 0.00686 | -0.037 | 22.821
0 | 0.215 | 0.00693 | -0.037 | 31.008
0.5 | 0.273 | 0.00693 | -0.037 | 39.47
1 | 0.332 | 0.00697 | -0.037 | 47.637
1.5 | 0.39 | 0.00699 | -0.038 | 55.808
2 | 0.448 | 0.00703 | -0.038 | 63.756
2.5 | 0.506 | 0.00714 | -0.038 | 70.933
3 | 0.564 | 0.00725 | -0.038 | 77.823
3.5 | 0.622 | 0.0074 | -0.038 | 84.014
4 | 0.679 | 0.0076 | -0.039 | 89.357
4.5 | 0.735 | 0.00773 | -0.039 | 95.112
5 | 0.789 | 0.00796 | -0.039 | 99.151
5.5 | 0.841 | 0.00829 | -0.039 | 101.46
6 | 0.89 | 0.00861 | -0.039 | 103.425
6.5 | 0.936 | 0.00887 | -0.04 | 105.5
7 | 0.977 | 0.00912 | -0.04 | 107.102
7.5 | 1.011 | 0.00939 | -0.04 | 107.718
8 | 1.04 | 0.00969 | -0.04 | 107.338
8.5 | 1.061 | 0.00971 | -0.041 | 109.26
9 | 1.075 | 0.01017 | -0.041 | 105.642
9.5 | 1.081 | 0.01066 | -0.041 | 101.343
10 | 1.079 | 0.01123 | -0.041 | 96.039
10.5 | 1.07 | 0.01186 | -0.041 | 90.202
11 | 1.054 | 0.01271 | -0.042 | 82.951
11.5 | 1.032 | 0.01344 | -0.042 | 76.769
12 | 0.996 | 0.01425 | -0.042 | 69.939
12.5 | 0.954 | 0.01571 | -0.042 | 60.716
13 | 0.891 | 0.0206 | -0.04 | 43.253
13.5 | 0.852 | 0.02271 | -0.04 | 37.494
14 | 0.804 | 0.02707 | -0.04 | 29.699
14.5 | 0.75 | 0.03505 | -0.039 | 21.398

## 130. Re 16M Mach 0.00 (2)
BIGFOIL.COM POLAR EXPORT
AG40d-02r
AG40d-02r |  |  |  | Cl Max: | 1.9441 | at alpha= | 18.5 | deg
XFOIL ncrit=9 |  |  |  | L/D Max: | 146.422 | at alpha= | 8 | deg
Re: | 16000000 |  |  | Cd Min: | 0.00478 | at alpha= | 0 | deg
Mach: | 0 |  |  | Cl=0 at alpha= | -1.8146 | deg
|  |  |  | @ Cl=0.1, Cd= | 0.0048275
|  |  |  | @ Cl=0.4, Cd= | 0.0048881
|  |  |  | @ Cl=0.6, Cd= | 0.0051262
alpha (deg) | Cl | Cd | Cm | Cl/Cd
-13.5 | -1.24 | 0.0237 | -0.0427 | -52.3207
-13 | -1.2098 | 0.01892 | -0.0422 | -63.9429
-12.5 | -1.1692 | 0.01584 | -0.0416 | -73.8131
-12 | -1.1224 | 0.01386 | -0.0411 | -80.9812
-11.5 | -1.0703 | 0.01255 | -0.0412 | -85.2829
-11 | -1.0222 | 0.01201 | -0.0399 | -85.1124
-10.5 | -0.97 | 0.01144 | -0.0396 | -84.7902
-9.5 | -0.8651 | 0.00918 | -0.039 | -94.2375
-8 | -0.701 | 0.00712 | -0.0385 | -98.4551
-7.5 | -0.645 | 0.00678 | -0.0385 | -95.1327
-7 | -0.5887 | 0.00649 | -0.0385 | -90.7088
-6.5 | -0.5323 | 0.00626 | -0.0385 | -85.0319
-6 | -0.4758 | 0.00603 | -0.0386 | -78.9055
-5.5 | -0.4192 | 0.00584 | -0.0386 | -71.7808
-5 | -0.3625 | 0.00567 | -0.0387 | -63.933
-4.5 | -0.3058 | 0.00552 | -0.0387 | -55.3986
-4 | -0.2489 | 0.00532 | -0.0388 | -46.7857
-3.5 | -0.192 | 0.00523 | -0.0389 | -36.7113
-3 | -0.1351 | 0.00512 | -0.039 | -26.3867
-2.5 | -0.0782 | 0.00503 | -0.0391 | -15.5467
-2 | -0.0211 | 0.00496 | -0.0392 | -4.254
-1.5 | 0.0358 | 0.0049 | -0.0394 | 7.3061
-1 | 0.0928 | 0.00483 | -0.0396 | 19.2133
-0.5 | 0.1498 | 0.00481 | -0.0397 | 31.1435
0 | 0.2068 | 0.00478 | -0.0399 | 43.2636
0.5 | 0.2636 | 0.00481 | -0.0401 | 54.8025
1 | 0.3204 | 0.00483 | -0.0403 | 66.3354
1.5 | 0.3771 | 0.00488 | -0.0405 | 77.2746
2 | 0.4338 | 0.0049 | -0.0407 | 88.5306
2.5 | 0.4903 | 0.00497 | -0.0408 | 98.6519
3 | 0.5466 | 0.00505 | -0.041 | 108.2376
3.5 | 0.6027 | 0.00513 | -0.0412 | 117.4854
4 | 0.6584 | 0.0053 | -0.0413 | 124.2264
4.5 | 0.7138 | 0.00546 | -0.0413 | 130.7326
5 | 0.7686 | 0.00556 | -0.0412 | 138.2374
5.5 | 0.8224 | 0.00563 | -0.0408 | 146.0746
6 | 0.8777 | 0.006 | -0.0408 | 146.2833
6.5 | 0.9327 | 0.00637 | -0.0408 | 146.4207
7 | 0.9876 | 0.00675 | -0.0407 | 146.3111
7.5 | 1.0422 | 0.00713 | -0.0407 | 146.1711
8 | 1.0967 | 0.00749 | -0.0406 | 146.4219
8.5 | 1.1506 | 0.00792 | -0.0405 | 145.2778
10.5 | 1.3629 | 0.00974 | -0.0398 | 139.9281
11 | 1.4136 | 0.01044 | -0.0393 | 135.4023
11.5 | 1.4645 | 0.01105 | -0.0389 | 132.5339
12 | 1.5149 | 0.01167 | -0.0385 | 129.8115
12.5 | 1.5645 | 0.01232 | -0.038 | 126.9886
13 | 1.6132 | 0.01302 | -0.0374 | 123.9017
13.5 | 1.661 | 0.01377 | -0.0367 | 120.6245
14 | 1.7075 | 0.01457 | -0.0359 | 117.1929
14.5 | 1.7525 | 0.01546 | -0.0349 | 113.3571
15 | 1.7956 | 0.01644 | -0.0337 | 109.2214
15.5 | 1.8355 | 0.01762 | -0.0321 | 104.1714
16 | 1.8713 | 0.01901 | -0.0301 | 98.4377
16.5 | 1.8998 | 0.0208 | -0.0273 | 91.3365
17 | 1.9224 | 0.02235 | -0.0235 | 86.0134
17.5 | 1.9321 | 0.0244 | -0.0188 | 79.1844
18 | 1.9396 | 0.02729 | -0.0156 | 71.0737
18.5 | 1.9441 | 0.03117 | -0.0141 | 62.3709
19 | 1.9429 | 0.03623 | -0.0137 | 53.6268
19.5 | 1.9327 | 0.04275 | -0.0144 | 45.2094
20 | 1.9121 | 0.0512 | -0.0165 | 37.3457

## 131. Re 16M Mach 0.10 (1)
BIGFOIL.COM POLAR EXPORT
AG40d-02r
AG40d-02r |  |  |  | Cl Max: | 1.075 | at alpha= | 9.5 | deg
JavaFoil+Calcfoil stall+Eppler ext transition |  |  |  | L/D Max: | 108.247 | at alpha= | 8.5 | deg
Re: | 16000000 |  |  | Cd Min: | 0.00687 | at alpha= | -0.5 | deg
Mach: | 0.1 |  |  | Cl=0 at alpha= | -1.839 | deg
|  |  |  | @ Cl=0.1, Cd= | 0.0069183
|  |  |  | @ Cl=0.4, Cd= | 0.0070054
|  |  |  | @ Cl=0.6, Cd= | 0.007351
alpha (deg) | Cl | Cd | Cm | Cl/Cd
-14 | -0.281 | 0.0873 | -0.019 | -3.221
-13.5 | -0.3 | 0.08217 | -0.02 | -3.655
-13 | -0.32 | 0.07698 | -0.02 | -4.158
-12.5 | -0.339 | 0.07365 | -0.02 | -4.604
-12 | -0.359 | 0.06819 | -0.021 | -5.267
-11.5 | -0.379 | 0.06317 | -0.021 | -5.992
-11 | -0.398 | 0.05655 | -0.022 | -7.046
-10.5 | -0.413 | 0.05408 | -0.022 | -7.641
-10 | -0.434 | 0.04407 | -0.025 | -9.846
-9.5 | -0.497 | 0.01433 | -0.032 | -34.659
-9 | -0.531 | 0.00955 | -0.034 | -55.626
-8.5 | -0.531 | 0.00912 | -0.034 | -58.239
-8 | -0.525 | 0.00878 | -0.034 | -59.797
-7.5 | -0.512 | 0.00855 | -0.034 | -59.905
-7 | -0.492 | 0.00834 | -0.035 | -58.988
-6.5 | -0.465 | 0.00814 | -0.035 | -57.108
-6 | -0.432 | 0.00798 | -0.035 | -54.068
-5.5 | -0.392 | 0.00782 | -0.035 | -50.142
-5 | -0.348 | 0.00768 | -0.035 | -45.24
-4.5 | -0.298 | 0.00755 | -0.035 | -39.516
-4 | -0.246 | 0.00744 | -0.036 | -33.052
-3.5 | -0.191 | 0.00738 | -0.036 | -25.925
-3 | -0.135 | 0.0073 | -0.036 | -18.476
-2.5 | -0.077 | 0.00715 | -0.036 | -10.819
-2 | -0.019 | 0.00702 | -0.036 | -2.712
-1.5 | 0.04 | 0.00696 | -0.037 | 5.694
-1 | 0.098 | 0.00692 | -0.037 | 14.232
-0.5 | 0.157 | 0.00687 | -0.037 | 22.901
0 | 0.216 | 0.00695 | -0.037 | 31.099
0.5 | 0.275 | 0.00694 | -0.037 | 39.627
1 | 0.334 | 0.00697 | -0.038 | 47.818
1.5 | 0.392 | 0.007 | -0.038 | 56.032
2 | 0.451 | 0.00704 | -0.038 | 64.002
2.5 | 0.509 | 0.00715 | -0.038 | 71.175
3 | 0.567 | 0.00726 | -0.038 | 78.071
3.5 | 0.625 | 0.00742 | -0.039 | 84.186
4 | 0.682 | 0.00762 | -0.039 | 89.599
4.5 | 0.739 | 0.00775 | -0.039 | 95.317
5 | 0.793 | 0.00799 | -0.039 | 99.333
5.5 | 0.845 | 0.00831 | -0.039 | 101.727
6 | 0.894 | 0.00862 | -0.04 | 103.734
6.5 | 0.94 | 0.00891 | -0.04 | 105.411
7 | 0.98 | 0.00918 | -0.04 | 106.833
7.5 | 1.014 | 0.00944 | -0.04 | 107.349
8 | 1.041 | 0.00975 | -0.041 | 106.722
8.5 | 1.06 | 0.00979 | -0.041 | 108.247
9 | 1.071 | 0.01027 | -0.041 | 104.324
9.5 | 1.075 | 0.01079 | -0.041 | 99.586
10 | 1.069 | 0.01138 | -0.041 | 93.925
10.5 | 1.056 | 0.01215 | -0.042 | 86.89
11 | 1.036 | 0.01295 | -0.042 | 79.98
11.5 | 1.008 | 0.01379 | -0.042 | 73.132
12 | 0.964 | 0.01466 | -0.042 | 65.765
12.5 | 0.916 | 0.01626 | -0.042 | 56.354
13 | 0.852 | 0.02114 | -0.04 | 40.29
13.5 | 0.804 | 0.02423 | -0.04 | 33.178
14 | 0.747 | 0.03068 | -0.039 | 24.356
14.5 | 0.687 | 0.0414 | -0.038 | 16.605

## 132. Re 16M Mach 0.10 (2)
BIGFOIL.COM POLAR EXPORT
AG40d-02r
AG40d-02r |  |  |  | Cl Max: | 1.9173 | at alpha= | 18 | deg
XFOIL ncrit=9 |  |  |  | L/D Max: | 146.496 | at alpha= | 5.5 | deg
Re: | 16000000 |  |  | Cd Min: | 0.00478 | at alpha= | 0 | deg
Mach: | 0.1 |  |  | Cl=0 at alpha= | -1.8141 | deg
|  |  |  | @ Cl=0.1, Cd= | 0.0048365
|  |  |  | @ Cl=0.4, Cd= | 0.0048872
|  |  |  | @ Cl=0.6, Cd= | 0.00513
alpha (deg) | Cl | Cd | Cm | Cl/Cd
-12 | -1.1076 | 0.02089 | -0.0436 | -53.0206
-11.5 | -1.0709 | 0.01579 | -0.0435 | -67.8214
-11 | -1.0275 | 0.01394 | -0.0418 | -73.7088
-10.5 | -0.9755 | 0.01307 | -0.0413 | -74.6366
-9.5 | -0.8723 | 0.00982 | -0.0402 | -88.8289
-9 | -0.8178 | 0.00887 | -0.0399 | -92.1984
-8.5 | -0.7625 | 0.0081 | -0.0396 | -94.1358
-8 | -0.7065 | 0.00752 | -0.0394 | -93.9495
-7.5 | -0.6505 | 0.00685 | -0.0392 | -94.9635
-7 | -0.5936 | 0.00654 | -0.0391 | -90.7645
-6.5 | -0.5366 | 0.00629 | -0.039 | -85.31
-6 | -0.4795 | 0.00606 | -0.039 | -79.1254
-5.5 | -0.4224 | 0.00586 | -0.039 | -72.0819
-5 | -0.3652 | 0.00569 | -0.039 | -64.1828
-4.5 | -0.3079 | 0.00554 | -0.0391 | -55.5776
-4 | -0.2506 | 0.00534 | -0.0391 | -46.9288
-3.5 | -0.1933 | 0.00524 | -0.0392 | -36.8893
-3 | -0.136 | 0.00513 | -0.0392 | -26.5107
-2.5 | -0.0787 | 0.00504 | -0.0393 | -15.6151
-2 | -0.0213 | 0.00496 | -0.0395 | -4.2944
-1.5 | 0.036 | 0.0049 | -0.0396 | 7.3469
-1 | 0.0933 | 0.00484 | -0.0398 | 19.2769
-0.5 | 0.1507 | 0.00481 | -0.0399 | 31.3306
0 | 0.208 | 0.00478 | -0.0401 | 43.5146
0.5 | 0.2652 | 0.00481 | -0.0403 | 55.1351
1 | 0.3222 | 0.00483 | -0.0405 | 66.7081
1.5 | 0.3794 | 0.00488 | -0.0406 | 77.7459
2 | 0.4363 | 0.0049 | -0.0408 | 89.0408
2.5 | 0.4932 | 0.00498 | -0.041 | 99.0361
3 | 0.5498 | 0.00505 | -0.0412 | 108.8713
3.5 | 0.6063 | 0.00514 | -0.0413 | 117.9572
4 | 0.6624 | 0.00531 | -0.0414 | 124.7458
4.5 | 0.7182 | 0.00547 | -0.0414 | 131.298
5 | 0.7734 | 0.00558 | -0.0413 | 138.6022
5.5 | 0.8277 | 0.00565 | -0.0409 | 146.4956
6 | 0.8833 | 0.00604 | -0.0408 | 146.2417
6.5 | 0.9388 | 0.00641 | -0.0407 | 146.4587
7 | 0.9942 | 0.00679 | -0.0407 | 146.4212
7.5 | 1.0493 | 0.00718 | -0.0405 | 146.1421
8 | 1.1044 | 0.00754 | -0.0404 | 146.4721
8.5 | 1.1589 | 0.008 | -0.0402 | 144.8625
9 | 1.2132 | 0.00844 | -0.04 | 143.7441
9.5 | 1.2672 | 0.00887 | -0.0398 | 142.8636
10 | 1.3208 | 0.00934 | -0.0395 | 141.4133
10.5 | 1.3734 | 0.00992 | -0.0391 | 138.4476
11.5 | 1.4766 | 0.01126 | -0.038 | 131.1368
12 | 1.5276 | 0.01191 | -0.0374 | 128.262
12.5 | 1.5778 | 0.01261 | -0.0367 | 125.1229
13 | 1.6271 | 0.01337 | -0.0359 | 121.6978
13.5 | 1.6752 | 0.01419 | -0.035 | 118.055
14 | 1.7218 | 0.0151 | -0.0339 | 114.0265
14.5 | 1.7661 | 0.01617 | -0.0325 | 109.2208
15 | 1.8067 | 0.01748 | -0.0307 | 103.3581
16 | 1.8753 | 0.02068 | -0.0257 | 90.6818
16.5 | 1.9002 | 0.02236 | -0.0221 | 84.9821
17 | 1.909 | 0.02451 | -0.0169 | 77.8866
17.5 | 1.9154 | 0.02758 | -0.0135 | 69.4489
18 | 1.9173 | 0.03192 | -0.012 | 60.0658
18.5 | 1.9133 | 0.03751 | -0.0119 | 51.0077
19 | 1.8989 | 0.04486 | -0.0131 | 42.3295
19.5 | 1.8705 | 0.05473 | -0.0162 | 34.1769
20 | 1.8291 | 0.06735 | -0.0214 | 27.1581

## 133. Re 16M Mach 0.25 (1)
BIGFOIL.COM POLAR EXPORT
AG40d-02r
AG40d-02r |  |  |  | Cl Max: | 1.046 | at alpha= | 8.5 | deg
JavaFoil+Calcfoil stall+Eppler ext transition |  |  |  | L/D Max: | 106.309 | at alpha= | 8 | deg
Re: | 16000000 |  |  | Cd Min: | 0.0069 | at alpha= | -0.5 | deg
Mach: | 0.25 |  |  | Cl=0 at alpha= | -1.8361 | deg
|  |  |  | @ Cl=0.1, Cd= | 0.0069508
|  |  |  | @ Cl=0.4, Cd= | 0.05565
|  |  |  | @ Cl=0.6, Cd= | 0.05565
alpha (deg) | Cl | Cd | Cm | Cl/Cd
-12.5 | -0.061 | 0.07762 | -0.02 | -0.787
-12 | -0.058 | 0.07502 | -0.019 | -0.775
-11.5 | -0.056 | 0.06827 | -0.02 | -0.814
-11 | -0.154 | 0.0655 | -0.02 | -2.349
-10.5 | -0.212 | 0.05968 | -0.021 | -3.551
-10 | -0.26 | 0.05667 | -0.021 | -4.583
-9.5 | -0.302 | 0.05187 | -0.022 | -5.821
-9 | -0.343 | 0.04135 | -0.025 | -8.306
-8.5 | -0.44 | 0.00964 | -0.035 | -45.617
-8 | -0.46 | 0.00912 | -0.035 | -50.462
-7.5 | -0.469 | 0.00881 | -0.035 | -53.296
-7 | -0.466 | 0.00856 | -0.036 | -54.458
-6.5 | -0.452 | 0.00835 | -0.036 | -54.129
-6 | -0.427 | 0.00813 | -0.036 | -52.557
-5.5 | -0.393 | 0.00796 | -0.036 | -49.426
-5 | -0.352 | 0.00779 | -0.036 | -45.153
-4.5 | -0.304 | 0.00764 | -0.036 | -39.795
-4 | -0.251 | 0.00752 | -0.037 | -33.408
-3.5 | -0.196 | 0.00744 | -0.037 | -26.332
-3 | -0.138 | 0.00735 | -0.037 | -18.824
-2.5 | -0.079 | 0.00719 | -0.037 | -11.035
-2 | -0.02 | 0.00707 | -0.037 | -2.768
-1.5 | 0.041 | 0.007 | -0.038 | 5.817
-1 | 0.101 | 0.00695 | -0.038 | 14.545
-0.5 | 0.162 | 0.0069 | -0.038 | 23.415
0 | 0.222 | 0.00699 | -0.038 | 31.764
0.5 | 0.282 | 0.00698 | -0.038 | 40.487
1 | 0.343 | 0.00702 | -0.039 | 48.792
1.5 | 0.403 | 0.00705 | -0.039 | 57.189
2 | 0.463 | 0.00709 | -0.039 | 65.264
2.5 | 0.523 | 0.00722 | -0.039 | 72.462
3 | 0.583 | 0.00735 | -0.039 | 79.329
3.5 | 0.642 | 0.00751 | -0.04 | 85.517
4 | 0.701 | 0.00772 | -0.04 | 90.796
4.5 | 0.759 | 0.00788 | -0.04 | 96.296
5 | 0.814 | 0.00814 | -0.04 | 99.974
5.5 | 0.866 | 0.00851 | -0.041 | 101.783
6 | 0.915 | 0.00884 | -0.041 | 103.467
6.5 | 0.959 | 0.00916 | -0.041 | 104.621
7 | 0.996 | 0.00948 | -0.041 | 105.103
7.5 | 1.023 | 0.00977 | -0.041 | 104.722
8 | 1.041 | 0.00979 | -0.042 | 106.309
8.5 | 1.046 | 0.01031 | -0.042 | 101.515
9 | 1.039 | 0.01093 | -0.042 | 95.053
9.5 | 1.018 | 0.01156 | -0.042 | 88.044
10 | 0.982 | 0.01256 | -0.043 | 78.216
10.5 | 0.933 | 0.01346 | -0.043 | 69.279
11 | 0.862 | 0.0144 | -0.043 | 59.823
11.5 | 0.778 | 0.01609 | -0.042 | 48.356
12 | 0.675 | 0.02117 | -0.041 | 31.872
12.5 | 0.579 | 0.02561 | -0.04 | 22.589
13 | 0.469 | 0.03709 | -0.038 | 12.652
13.5 | 0.358 | 0.05565 | -0.036 | 6.427

## 134. Re 16M Mach 0.25 (2)
BIGFOIL.COM POLAR EXPORT
AG40d-02r
AG40d-02r |  |  |  | Cl Max: | 1.7491 | at alpha= | 14 | deg
XFOIL ncrit=9 |  |  |  | L/D Max: | 148.218 | at alpha= | 5.5 | deg
Re: | 16000000 |  |  | Cd Min: | 0.00479 | at alpha= | 0 | deg
Mach: | 0.25 |  |  | Cl=0 at alpha= | -1.812 | deg
|  |  |  | @ Cl=0.1, Cd= | 0.0048475
|  |  |  | @ Cl=0.4, Cd= | 0.0049029
|  |  |  | @ Cl=0.6, Cd= | 0.0051495
alpha (deg) | Cl | Cd | Cm | Cl/Cd
-20 | -0.8574 | 0.26712 | 0.0938 | -3.2098
-19.5 | -0.8391 | 0.2608 | 0.0894 | -3.2174
-19 | -0.8207 | 0.2543 | 0.0851 | -3.2273
-18.5 | -0.8016 | 0.24752 | 0.0811 | -3.2385
-18 | -0.7834 | 0.24035 | 0.0769 | -3.2594
-17.5 | -0.7656 | 0.23309 | 0.0728 | -3.2846
-17 | -0.7483 | 0.2258 | 0.0688 | -3.314
-16.5 | -0.7314 | 0.21841 | 0.0649 | -3.3487
-16 | -0.7244 | 0.20415 | 0.0595 | -3.5484
-15.5 | -0.7094 | 0.19644 | 0.0557 | -3.6113
-15 | -0.6955 | 0.18863 | 0.0521 | -3.6871
-14.5 | -0.6808 | 0.18138 | 0.0487 | -3.7534
-13.5 | -0.6549 | 0.16629 | 0.0419 | -3.9383
-13 | -0.6414 | 0.1594 | 0.0389 | -4.0238
-12 | -0.616 | 0.14556 | 0.033 | -4.2319
-11.5 | -0.6566 | 0.12273 | 0.0249 | -5.35
-10.5 | -0.7362 | 0.08803 | 0.007 | -8.3631
-10 | -0.7685 | 0.07332 | -0.004 | -10.4815
-9.5 | -0.7884 | 0.04951 | -0.0347 | -15.9241
-9 | -0.8324 | 0.01893 | -0.0465 | -43.9725
-8.5 | -0.7888 | 0.01349 | -0.0458 | -58.4729
-8 | -0.738 | 0.00976 | -0.0446 | -75.6148
-7 | -0.6214 | 0.00694 | -0.0427 | -89.5389
-6.5 | -0.561 | 0.00653 | -0.0422 | -85.9112
-6 | -0.5005 | 0.00624 | -0.0418 | -80.2083
-5.5 | -0.4402 | 0.00601 | -0.0414 | -73.2446
-5 | -0.3801 | 0.00581 | -0.0412 | -65.4217
-4.5 | -0.3202 | 0.00562 | -0.041 | -56.9751
-4 | -0.2604 | 0.00543 | -0.0408 | -47.9558
-3.5 | -0.2007 | 0.00527 | -0.0407 | -38.0835
-3 | -0.1411 | 0.00517 | -0.0407 | -27.2921
-2.5 | -0.0817 | 0.00507 | -0.0407 | -16.1144
-2 | -0.0223 | 0.00497 | -0.0407 | -4.4869
-1.5 | 0.037 | 0.0049 | -0.0408 | 7.551
-1 | 0.0963 | 0.00485 | -0.0409 | 19.8557
-0.5 | 0.1555 | 0.00481 | -0.0411 | 32.3285
0 | 0.2147 | 0.00479 | -0.0412 | 44.8225
0.5 | 0.2736 | 0.00482 | -0.0414 | 56.7635
1 | 0.3326 | 0.00484 | -0.0416 | 68.719
1.5 | 0.3916 | 0.0049 | -0.0417 | 79.9184
2 | 0.4504 | 0.00492 | -0.0419 | 91.5447
2.5 | 0.5092 | 0.00499 | -0.042 | 102.0441
3 | 0.5678 | 0.0051 | -0.0421 | 111.3333
3.5 | 0.6263 | 0.00519 | -0.0422 | 120.6744
4 | 0.6846 | 0.00535 | -0.0422 | 127.9626
4.5 | 0.7426 | 0.00551 | -0.0421 | 134.7731
5 | 0.7999 | 0.00564 | -0.0417 | 141.8262
5.5 | 0.8567 | 0.00578 | -0.0411 | 148.218
6 | 0.9149 | 0.0062 | -0.0408 | 147.5645
6.5 | 0.9732 | 0.00659 | -0.0405 | 147.6783
7 | 1.0313 | 0.00702 | -0.0401 | 146.9088
7.5 | 1.0897 | 0.00743 | -0.0397 | 146.6622
8 | 1.1477 | 0.00791 | -0.0391 | 145.0948
8.5 | 1.2056 | 0.00839 | -0.0384 | 143.6949
9 | 1.2636 | 0.00888 | -0.0377 | 142.2973
9.5 | 1.321 | 0.00946 | -0.0368 | 139.6406
10 | 1.3774 | 0.01019 | -0.0357 | 135.1717
10.5 | 1.4333 | 0.01102 | -0.0345 | 130.0635
11 | 1.4891 | 0.01181 | -0.0331 | 126.0881
11.5 | 1.5443 | 0.01266 | -0.0316 | 121.9826
12 | 1.5979 | 0.0137 | -0.0299 | 116.635
12.5 | 1.6489 | 0.01499 | -0.0277 | 110
13 | 1.6951 | 0.0167 | -0.0249 | 101.503
13.5 | 1.7317 | 0.01914 | -0.0212 | 90.4754
14 | 1.7491 | 0.02274 | -0.0159 | 76.9173
14.5 | 1.731 | 0.02724 | -0.0081 | 63.5463
15 | 1.7056 | 0.03451 | -0.0064 | 49.4234
15.5 | 1.6746 | 0.04437 | -0.009 | 37.7417
16 | 1.6382 | 0.05656 | -0.0147 | 28.9639
16.5 | 1.5993 | 0.07012 | -0.0217 | 22.808
17 | 1.5569 | 0.08467 | -0.0291 | 18.3879
17.5 | 1.5138 | 0.09961 | -0.0365 | 15.1973
18 | 1.4668 | 0.11542 | -0.0444 | 12.7084
18.5 | 1.4173 | 0.13219 | -0.0533 | 10.7217
19 | 1.3637 | 0.1505 | -0.0639 | 9.0611

## 135. Re 16M Mach 0.50 (1)
BIGFOIL.COM POLAR EXPORT
AG40d-02r
AG40d-02r |  |  |  | Cl Max: | 1.17 | at alpha= | 20 | deg
JavaFoil+Calcfoil stall+Eppler ext transition |  |  |  | L/D Max: | 100.477 | at alpha= | 5.5 | deg
Re: | 16000000 |  |  | Cd Min: | 0.0071 | at alpha= | -0.5 | deg
Mach: | 0.5 |  |  | Cl=0 at alpha= | -1.8358 | deg
|  |  |  | @ Cl=0.1, Cd= | 0.0071376
|  |  |  | @ Cl=0.4, Cd= | 0.0072503
|  |  |  | @ Cl=0.6, Cd= | 0.0075678
alpha (deg) | Cl | Cd | Cm | Cl/Cd
-20 | -0.974 | 0.17017 | -0.022 | -5.722
-19.5 | -0.947 | 0.16426 | -0.022 | -5.765
-19 | -0.92 | 0.15954 | -0.022 | -5.769
-18.5 | -0.894 | 0.15052 | -0.022 | -5.943
-18 | -0.869 | 0.14096 | -0.022 | -6.164
-17.5 | -0.843 | 0.13224 | -0.022 | -6.377
-17 | -0.817 | 0.12715 | -0.022 | -6.422
-16.5 | -0.79 | 0.12107 | -0.021 | -6.522
-16 | -0.765 | 0.11164 | -0.022 | -6.85
-15.5 | -0.739 | 0.10407 | -0.022 | -7.099
-15 | -0.711 | 0.10314 | -0.022 | -6.894
-14.5 | -0.684 | 0.09749 | -0.022 | -7.018
-14 | -0.662 | 0.08655 | -0.023 | -7.647
-13.5 | -0.641 | 0.07592 | -0.025 | -8.442
-13 | -0.623 | 0.06339 | -0.027 | -9.836
-12.5 | -0.577 | 0.08295 | -0.021 | -6.951
-12 | -0.555 | 0.07135 | -0.024 | -7.778
-11.5 | -0.537 | 0.0584 | -0.027 | -9.201
-11 | -0.533 | 0.03769 | -0.031 | -14.149
-10.5 | -0.469 | 0.0672 | -0.021 | -6.984
-10 | -0.447 | 0.05745 | -0.024 | -7.787
-9.5 | -0.436 | 0.04061 | -0.029 | -10.736
-9 | -0.39 | 0.05544 | -0.022 | -7.032
-8.5 | -0.365 | 0.04926 | -0.024 | -7.418
-8 | -0.411 | 0.00994 | -0.039 | -41.384
-7.5 | -0.316 | 0.03954 | -0.027 | -7.986
-7 | -0.346 | 0.00958 | -0.04 | -36.127
-6.5 | -0.313 | 0.00936 | -0.04 | -33.426
-6 | -0.279 | 0.0088 | -0.04 | -31.751
-5.5 | -0.246 | 0.00863 | -0.04 | -28.517
-5 | -0.212 | 0.00834 | -0.04 | -25.465
-4.5 | -0.302 | 0.00813 | -0.041 | -37.184
-4 | -0.267 | 0.0079 | -0.041 | -33.806
-3.5 | -0.214 | 0.00773 | -0.041 | -27.668
-3 | -0.153 | 0.00759 | -0.041 | -20.131
-2.5 | -0.088 | 0.0075 | -0.042 | -11.78
-2 | -0.022 | 0.0073 | -0.042 | -2.991
-1.5 | 0.045 | 0.00717 | -0.042 | 6.342
-1 | 0.113 | 0.00713 | -0.042 | 15.864
-0.5 | 0.181 | 0.0071 | -0.042 | 25.454
0 | 0.248 | 0.0071 | -0.043 | 34.968
0.5 | 0.316 | 0.00719 | -0.043 | 43.901
1 | 0.383 | 0.00723 | -0.043 | 52.943
1.5 | 0.45 | 0.00731 | -0.043 | 61.564
2 | 0.517 | 0.00736 | -0.044 | 70.314
2.5 | 0.584 | 0.00752 | -0.044 | 77.629
3 | 0.651 | 0.00772 | -0.044 | 84.254
3.5 | 0.716 | 0.00795 | -0.044 | 90.069
4 | 0.781 | 0.00822 | -0.045 | 95.008
4.5 | 0.844 | 0.00855 | -0.045 | 98.713
5 | 0.901 | 0.00899 | -0.045 | 100.276
5.5 | 0.95 | 0.00946 | -0.045 | 100.477
6 | 0.985 | 0.01016 | -0.046 | 96.973
6.5 | 0.993 | 0.01074 | -0.046 | 92.416
7 | 0.919 | 0.01145 | -0.046 | 80.275
7.5 | 0.625 | 0.01211 | -0.046 | 51.645
8 | 0.658 | 0.01272 | -0.047 | 51.756
8.5 | 0.689 | 0.01261 | -0.047 | 54.615
9 | 0.72 | 0.01303 | -0.047 | 55.261
9.5 | 0.719 | 0.01909 | -0.045 | 37.68
10 | 0.77 | 0.01681 | -0.046 | 45.768
10.5 | 0.764 | 0.02591 | -0.044 | 29.476
11 | 0.694 | 0.07626 | -0.027 | 9.099
11.5 | 0.818 | 0.02946 | -0.044 | 27.783
12 | 0.768 | 0.0692 | -0.034 | 11.097
12.5 | 0.882 | 0.03 | -0.045 | 29.391
13 | 0.855 | 0.05535 | -0.04 | 15.452
13.5 | 0.852 | 0.07748 | -0.035 | 10.998
14 | 0.863 | 0.09471 | -0.032 | 9.107
14.5 | 0.884 | 0.10297 | -0.031 | 8.584
15 | 0.912 | 0.10786 | -0.031 | 8.458
15.5 | 0.939 | 0.11497 | -0.032 | 8.166
16 | 0.959 | 0.13351 | -0.03 | 7.181
16.5 | 0.986 | 0.13847 | -0.031 | 7.122
17 | 1.014 | 0.14295 | -0.032 | 7.095
17.5 | 1.038 | 0.1558 | -0.031 | 6.663
18 | 1.065 | 0.16132 | -0.032 | 6.602
18.5 | 1.093 | 0.1658 | -0.033 | 6.592
19 | 1.12 | 0.17223 | -0.033 | 6.503
19.5 | 1.143 | 0.19177 | -0.033 | 5.962
20 | 1.17 | 0.19624 | -0.034 | 5.964

## 136. Re 16M Mach 0.50 (2)
BIGFOIL.COM POLAR EXPORT
AG40d-02r
AG40d-02r |  |  |  | Cl Max: | 1.3133 | at alpha= | 8 | deg
XFOIL ncrit=9 |  |  |  | L/D Max: | 153.612 | at alpha= | 5.5 | deg
Re: | 16000000 |  |  | Cd Min: | 0.00485 | at alpha= | 0 | deg
Mach: | 0.5 |  |  | Cl=0 at alpha= | -99 | deg
|  |  |  | @ Cl=0.1, Cd= | 0.00485
|  |  |  | @ Cl=0.4, Cd= | 0.0049241
|  |  |  | @ Cl=0.6, Cd= | 0.0051552
alpha (deg) | Cl | Cd | Cm | Cl/Cd
0 | 0.2445 | 0.00485 | -0.0461 | 50.4124
0.5 | 0.3119 | 0.00487 | -0.0462 | 64.0452
1 | 0.3792 | 0.00489 | -0.0463 | 77.546
1.5 | 0.4463 | 0.005 | -0.0463 | 89.26
2 | 0.5139 | 0.00502 | -0.0463 | 102.3705
2.5 | 0.5816 | 0.00512 | -0.0462 | 113.5938
3.5 | 0.7176 | 0.00538 | -0.0456 | 133.3829
4 | 0.7856 | 0.00562 | -0.0449 | 139.7865
4.5 | 0.854 | 0.00585 | -0.0441 | 145.9829
5.5 | 0.9908 | 0.00645 | -0.0409 | 153.6124
6 | 1.062 | 0.007 | -0.0392 | 151.7143
6.5 | 1.1348 | 0.00753 | -0.0371 | 150.7039
7 | 1.2089 | 0.00815 | -0.0345 | 148.3313
7.5 | 1.2786 | 0.00975 | -0.03 | 131.1385
8 | 1.3133 | 0.01515 | -0.022 | 86.6865
8.5 | 1.3081 | 0.02306 | -0.014 | 56.7259
9 | 1.2739 | 0.03045 | -0.008 | 41.8358
9.5 | 1.2377 | 0.04125 | -0.0129 | 30.0048
10 | 1.2041 | 0.05477 | -0.0227 | 21.9847
10.5 | 1.1728 | 0.06918 | -0.0324 | 16.9529
11 | 1.1427 | 0.08315 | -0.04 | 13.7426
11.5 | 1.1146 | 0.09643 | -0.0462 | 11.5586
12 | 1.0895 | 0.10925 | -0.0521 | 9.9725
12.5 | 1.0682 | 0.12196 | -0.0582 | 8.7586
13 | 1.0515 | 0.13473 | -0.0647 | 7.8045

## 137. Re 18M Mach 0.00 (1)
BIGFOIL.COM POLAR EXPORT
AG40d-02r
AG40d-02r |  |  |  | Cl Max: | 1.081 | at alpha= | 9.5 | deg
JavaFoil+Calcfoil stall+Eppler ext transition |  |  |  | L/D Max: | 107.752 | at alpha= | 7.5 | deg
Re: | 18000000 |  |  | Cd Min: | 0.00686 | at alpha= | -0.5 | deg
Mach: | 0 |  |  | Cl=0 at alpha= | -1.8362 | deg
|  |  |  | @ Cl=0.1, Cd= | 0.0068697
|  |  |  | @ Cl=0.4, Cd= | 0.0069803
|  |  |  | @ Cl=0.6, Cd= | 0.0073393
alpha (deg) | Cl | Cd | Cm | Cl/Cd
-14 | -0.321 | 0.08627 | -0.019 | -3.725
-13.5 | -0.339 | 0.07945 | -0.02 | -4.272
-13 | -0.357 | 0.07418 | -0.021 | -4.816
-12.5 | -0.375 | 0.06942 | -0.021 | -5.397
-12 | -0.392 | 0.06517 | -0.021 | -6.007
-11.5 | -0.409 | 0.05968 | -0.022 | -6.849
-11 | -0.422 | 0.0573 | -0.022 | -7.365
-10.5 | -0.439 | 0.04912 | -0.024 | -8.946
-10 | -0.479 | 0.02587 | -0.029 | -18.525
-9.5 | -0.543 | 0.00989 | -0.034 | -54.875
-9 | -0.545 | 0.00928 | -0.034 | -58.744
-8.5 | -0.542 | 0.00895 | -0.034 | -60.527
-8 | -0.532 | 0.00864 | -0.034 | -61.639
-7.5 | -0.517 | 0.00843 | -0.034 | -61.34
-7 | -0.495 | 0.00822 | -0.034 | -60.163
-6.5 | -0.466 | 0.00806 | -0.035 | -57.854
-6 | -0.432 | 0.00788 | -0.035 | -54.811
-5.5 | -0.392 | 0.00774 | -0.035 | -50.612
-5 | -0.347 | 0.00761 | -0.035 | -45.566
-4.5 | -0.297 | 0.00749 | -0.035 | -39.714
-4 | -0.245 | 0.00738 | -0.035 | -33.183
-3.5 | -0.19 | 0.00732 | -0.036 | -26.019
-3 | -0.134 | 0.00724 | -0.036 | -18.546
-2.5 | -0.077 | 0.00709 | -0.036 | -10.855
-2 | -0.019 | 0.00698 | -0.036 | -2.714
-1.5 | 0.039 | 0.00691 | -0.036 | 5.702
-1 | 0.098 | 0.00687 | -0.037 | 14.258
-0.5 | 0.156 | 0.00686 | -0.037 | 22.815
0 | 0.215 | 0.00691 | -0.037 | 31.112
0.5 | 0.273 | 0.0069 | -0.037 | 39.612
1 | 0.332 | 0.00695 | -0.037 | 47.748
1.5 | 0.39 | 0.00697 | -0.038 | 55.994
2 | 0.448 | 0.00703 | -0.038 | 63.797
2.5 | 0.506 | 0.00713 | -0.038 | 71.037
3 | 0.564 | 0.00724 | -0.038 | 77.95
3.5 | 0.622 | 0.0074 | -0.038 | 84.045
4 | 0.679 | 0.00758 | -0.039 | 89.567
4.5 | 0.735 | 0.00772 | -0.039 | 95.218
5 | 0.789 | 0.00799 | -0.039 | 98.769
5.5 | 0.841 | 0.00828 | -0.039 | 101.588
6 | 0.89 | 0.00856 | -0.039 | 103.952
6.5 | 0.936 | 0.00887 | -0.04 | 105.547
7 | 0.977 | 0.00914 | -0.04 | 106.875
7.5 | 1.011 | 0.00939 | -0.04 | 107.752
8 | 1.04 | 0.00971 | -0.04 | 107.062
8.5 | 1.061 | 0.00992 | -0.041 | 106.964
9 | 1.075 | 0.00999 | -0.041 | 107.523
9.5 | 1.081 | 0.01047 | -0.041 | 103.191
10 | 1.079 | 0.01103 | -0.041 | 97.845
10.5 | 1.07 | 0.01174 | -0.041 | 91.161
11 | 1.054 | 0.01244 | -0.042 | 84.728
11.5 | 1.032 | 0.01317 | -0.042 | 78.36
12 | 0.999 | 0.01394 | -0.042 | 71.631
12.5 | 0.956 | 0.01523 | -0.042 | 62.795
13 | 0.91 | 0.01723 | -0.041 | 52.833
13.5 | 0.853 | 0.02196 | -0.04 | 38.844
14 | 0.808 | 0.0255 | -0.04 | 31.667
14.5 | 0.755 | 0.03237 | -0.039 | 23.334

## 138. Re 18M Mach 0.00 (2)
BIGFOIL.COM POLAR EXPORT
AG40d-02r
AG40d-02r |  |  |  | Cl Max: | 1.9643 | at alpha= | 19 | deg
XFOIL ncrit=9 |  |  |  | L/D Max: | 149.523 | at alpha= | 8 | deg
Re: | 18000000 |  |  | Cd Min: | 0.00477 | at alpha= | -0.5 | deg
Mach: | 0 |  |  | Cl=0 at alpha= | -1.8132 | deg
|  |  |  | @ Cl=0.1, Cd= | 0.0048136
|  |  |  | @ Cl=0.4, Cd= | 0.0048821
|  |  |  | @ Cl=0.6, Cd= | 0.0051786
alpha (deg) | Cl | Cd | Cm | Cl/Cd
-15.5 | -1.4058 | 0.03014 | -0.0443 | -46.6423
-15 | -1.3898 | 0.0248 | -0.0439 | -56.0403
-14.5 | -1.3577 | 0.0213 | -0.0433 | -63.7418
-14 | -1.3183 | 0.01867 | -0.0426 | -70.6106
-13.5 | -1.2748 | 0.01655 | -0.0421 | -77.0272
-13 | -1.2284 | 0.01477 | -0.0415 | -83.1686
-12.5 | -1.1799 | 0.01325 | -0.0411 | -89.0491
-12 | -1.127 | 0.01212 | -0.0412 | -92.9868
-11.5 | -1.0791 | 0.01157 | -0.0398 | -93.2671
-11 | -1.0266 | 0.01111 | -0.0395 | -92.4032
-10.5 | -0.9741 | 0.01027 | -0.0392 | -94.8491
-10 | -0.9208 | 0.00939 | -0.039 | -98.0618
-9.5 | -0.8667 | 0.00868 | -0.0388 | -99.8502
-9 | -0.8119 | 0.0081 | -0.0387 | -100.2346
-8.5 | -0.7567 | 0.00759 | -0.0386 | -99.697
-8 | -0.7014 | 0.00698 | -0.0384 | -100.4871
-7.5 | -0.6454 | 0.00663 | -0.0384 | -97.3454
-7 | -0.5892 | 0.00635 | -0.0384 | -92.7874
-6.5 | -0.5328 | 0.00612 | -0.0385 | -87.0588
-6 | -0.4762 | 0.00591 | -0.0385 | -80.5753
-5.5 | -0.4196 | 0.00574 | -0.0386 | -73.101
-5 | -0.3629 | 0.00559 | -0.0386 | -64.9195
-4.5 | -0.3061 | 0.00544 | -0.0387 | -56.2684
-4 | -0.2492 | 0.00528 | -0.0388 | -47.197
-3.5 | -0.1923 | 0.00519 | -0.0389 | -37.052
-3 | -0.1353 | 0.00509 | -0.039 | -26.5815
-2.5 | -0.0784 | 0.005 | -0.0391 | -15.68
-2 | -0.0213 | 0.00493 | -0.0393 | -4.3205
-1.5 | 0.0357 | 0.00487 | -0.0394 | 7.3306
-1 | 0.0927 | 0.00482 | -0.0396 | 19.2324
-0.5 | 0.1497 | 0.00477 | -0.0397 | 31.3836
0 | 0.2067 | 0.00477 | -0.0399 | 43.3333
0.5 | 0.2637 | 0.00479 | -0.0401 | 55.0522
1 | 0.3204 | 0.00484 | -0.0403 | 66.1983
1.5 | 0.3772 | 0.00487 | -0.0405 | 77.4538
2 | 0.4339 | 0.0049 | -0.0407 | 88.551
2.5 | 0.4904 | 0.00499 | -0.0408 | 98.2766
3 | 0.5468 | 0.00506 | -0.041 | 108.0632
4 | 0.6589 | 0.00531 | -0.0413 | 124.0866
4.5 | 0.7145 | 0.00546 | -0.0414 | 130.8608
5 | 0.7697 | 0.00563 | -0.0414 | 136.714
5.5 | 0.8239 | 0.00567 | -0.0412 | 145.3086
6 | 0.8781 | 0.00592 | -0.0409 | 148.3277
6.5 | 0.9333 | 0.00626 | -0.0409 | 149.0895
7 | 0.9883 | 0.00662 | -0.0408 | 149.29
7.5 | 1.0429 | 0.007 | -0.0408 | 148.9857
8 | 1.0975 | 0.00734 | -0.0408 | 149.5232
8.5 | 1.1515 | 0.00778 | -0.0406 | 148.0077
9 | 1.2053 | 0.00819 | -0.0405 | 147.1673
9.5 | 1.2588 | 0.0086 | -0.0404 | 146.3721
10 | 1.3119 | 0.00903 | -0.0402 | 145.2824
10.5 | 1.3642 | 0.00956 | -0.04 | 142.6987
11 | 1.4151 | 0.01023 | -0.0395 | 138.3284
11.5 | 1.4664 | 0.01079 | -0.0392 | 135.9036
12 | 1.517 | 0.01138 | -0.0388 | 133.304
12.5 | 1.5668 | 0.01202 | -0.0383 | 130.3494
13 | 1.6158 | 0.0127 | -0.0377 | 127.2283
13.5 | 1.6638 | 0.01343 | -0.0371 | 123.8868
14 | 1.7107 | 0.01421 | -0.0363 | 120.3871
14.5 | 1.756 | 0.01508 | -0.0353 | 116.4456
15 | 1.7992 | 0.01608 | -0.0341 | 111.8905
15.5 | 1.8392 | 0.01728 | -0.0326 | 106.4352
16 | 1.8738 | 0.01882 | -0.0304 | 99.5643
16.5 | 1.9081 | 0.02014 | -0.0282 | 94.7418
17 | 1.9367 | 0.02161 | -0.0254 | 89.6205
17.5 | 1.9479 | 0.02339 | -0.0202 | 83.2792
18 | 1.9563 | 0.02593 | -0.0165 | 75.4454
18.5 | 1.9626 | 0.02938 | -0.0144 | 66.8005
19 | 1.9643 | 0.03393 | -0.0137 | 57.8927
19.5 | 1.9579 | 0.03976 | -0.0138 | 49.243
20 | 1.9419 | 0.04727 | -0.0152 | 41.081

## 139. Re 18M Mach 0.10 (1)
BIGFOIL.COM POLAR EXPORT
AG40d-02r
AG40d-02r |  |  |  | Cl Max: | 1.075 | at alpha= | 9.5 | deg
JavaFoil+Calcfoil stall+Eppler ext transition |  |  |  | L/D Max: | 107.797 | at alpha= | 7.5 | deg
Re: | 18000000 |  |  | Cd Min: | 0.00686 | at alpha= | -0.5 | deg
Mach: | 0.1 |  |  | Cl=0 at alpha= | -1.839 | deg
|  |  |  | @ Cl=0.1, Cd= | 0.0068793
|  |  |  | @ Cl=0.4, Cd= | 0.0069881
|  |  |  | @ Cl=0.6, Cd= | 0.0073453
alpha (deg) | Cl | Cd | Cm | Cl/Cd
-14 | -0.281 | 0.08687 | -0.019 | -3.238
-13.5 | -0.301 | 0.08105 | -0.02 | -3.711
-13 | -0.321 | 0.07593 | -0.02 | -4.222
-12.5 | -0.34 | 0.07257 | -0.02 | -4.681
-12 | -0.36 | 0.06688 | -0.021 | -5.381
-11.5 | -0.38 | 0.06164 | -0.022 | -6.158
-11 | -0.4 | 0.05438 | -0.023 | -7.362
-10.5 | -0.414 | 0.053 | -0.023 | -7.816
-10 | -0.44 | 0.03885 | -0.026 | -11.336
-9.5 | -0.52 | 0.01036 | -0.033 | -50.213
-9 | -0.531 | 0.0094 | -0.034 | -56.517
-8.5 | -0.531 | 0.00901 | -0.034 | -58.961
-8 | -0.525 | 0.00869 | -0.034 | -60.462
-7.5 | -0.512 | 0.00847 | -0.034 | -60.464
-7 | -0.492 | 0.00827 | -0.035 | -59.522
-6.5 | -0.465 | 0.00808 | -0.035 | -57.528
-6 | -0.432 | 0.00792 | -0.035 | -54.494
-5.5 | -0.392 | 0.00776 | -0.035 | -50.515
-5 | -0.348 | 0.00764 | -0.035 | -45.523
-4.5 | -0.299 | 0.00749 | -0.035 | -39.847
-4 | -0.246 | 0.00738 | -0.036 | -33.309
-3.5 | -0.191 | 0.00733 | -0.036 | -26.102
-3 | -0.135 | 0.00724 | -0.036 | -18.617
-2.5 | -0.077 | 0.0071 | -0.036 | -10.895
-2 | -0.019 | 0.00699 | -0.036 | -2.724
-1.5 | 0.04 | 0.00692 | -0.037 | 5.726
-1 | 0.098 | 0.00688 | -0.037 | 14.307
-0.5 | 0.157 | 0.00686 | -0.037 | 22.91
0 | 0.216 | 0.00692 | -0.037 | 31.241
0.5 | 0.275 | 0.00691 | -0.037 | 39.766
1 | 0.334 | 0.00696 | -0.038 | 47.939
1.5 | 0.392 | 0.00698 | -0.038 | 56.199
2 | 0.451 | 0.00704 | -0.038 | 64.029
2.5 | 0.509 | 0.00714 | -0.038 | 71.289
3 | 0.567 | 0.00726 | -0.038 | 78.147
3.5 | 0.625 | 0.00741 | -0.039 | 84.302
4 | 0.682 | 0.0076 | -0.039 | 89.826
4.5 | 0.739 | 0.00775 | -0.039 | 95.347
5 | 0.793 | 0.00797 | -0.039 | 99.549
5.5 | 0.845 | 0.0083 | -0.039 | 101.835
6 | 0.894 | 0.0086 | -0.04 | 103.991
6.5 | 0.94 | 0.00891 | -0.04 | 105.513
7 | 0.98 | 0.00919 | -0.04 | 106.701
7.5 | 1.014 | 0.00941 | -0.04 | 107.797
8 | 1.041 | 0.00978 | -0.041 | 106.429
8.5 | 1.06 | 0.00999 | -0.041 | 106.121
9 | 1.071 | 0.01008 | -0.041 | 106.255
9.5 | 1.075 | 0.01059 | -0.041 | 101.418
10 | 1.069 | 0.01117 | -0.041 | 95.768
10.5 | 1.056 | 0.01191 | -0.042 | 88.703
11 | 1.036 | 0.01267 | -0.042 | 81.745
11.5 | 1.008 | 0.01348 | -0.042 | 74.799
12 | 0.966 | 0.01433 | -0.042 | 67.388
12.5 | 0.918 | 0.01582 | -0.042 | 58.047
13 | 0.852 | 0.02068 | -0.04 | 41.198
13.5 | 0.806 | 0.02317 | -0.04 | 34.81
14 | 0.752 | 0.02849 | -0.04 | 26.396
14.5 | 0.693 | 0.03799 | -0.038 | 18.239

## 140. Re 18M Mach 0.10 (2)
BIGFOIL.COM POLAR EXPORT
AG40d-02r
AG40d-02r |  |  |  | Cl Max: | 1.9378 | at alpha= | 18 | deg
XFOIL ncrit=9 |  |  |  | L/D Max: | 149.399 | at alpha= | 7 | deg
Re: | 18000000 |  |  | Cd Min: | 0.00477 | at alpha= | -0.5 | deg
Mach: | 0.1 |  |  | Cl=0 at alpha= | -1.8127 | deg
|  |  |  | @ Cl=0.1, Cd= | 0.0048141
|  |  |  | @ Cl=0.4, Cd= | 0.0048845
|  |  |  | @ Cl=0.6, Cd= | 0.0051583
alpha (deg) | Cl | Cd | Cm | Cl/Cd
-18 | -0.7725 | 0.23661 | 0.0745 | -3.2649
-17.5 | -0.767 | 0.22022 | 0.0686 | -3.4829
-17 | -0.7515 | 0.21318 | 0.0648 | -3.5252
-16.5 | -0.7361 | 0.2063 | 0.061 | -3.5681
-16 | -0.7219 | 0.19888 | 0.0574 | -3.6298
-15.5 | -0.7074 | 0.19207 | 0.054 | -3.683
-13.5 | -1.1875 | 0.03666 | -0.0415 | -32.3923
-13 | -1.2032 | 0.02381 | -0.0444 | -50.5334
-12.5 | -1.1753 | 0.01807 | -0.0439 | -65.0415
-11.5 | -1.0859 | 0.01338 | -0.042 | -81.1584
-11 | -1.0336 | 0.01263 | -0.0414 | -81.8369
-10 | -0.9286 | 0.01014 | -0.0404 | -91.5779
-9.5 | -0.8745 | 0.00913 | -0.04 | -95.7831
-9 | -0.8192 | 0.00839 | -0.0397 | -97.64
-8.5 | -0.7635 | 0.00777 | -0.0395 | -98.2625
-8 | -0.7072 | 0.00727 | -0.0393 | -97.2765
-7.5 | -0.651 | 0.0067 | -0.0391 | -97.1642
-7 | -0.5941 | 0.00639 | -0.039 | -92.9734
-6.5 | -0.537 | 0.00616 | -0.039 | -87.1753
-6 | -0.4799 | 0.00594 | -0.039 | -80.7912
-5 | -0.3656 | 0.0056 | -0.039 | -65.2857
-4.5 | -0.3083 | 0.00546 | -0.039 | -56.4652
-3.5 | -0.1936 | 0.0052 | -0.0391 | -37.2308
-3 | -0.1363 | 0.00509 | -0.0392 | -26.778
-2.5 | -0.0789 | 0.00501 | -0.0393 | -15.7485
-2 | -0.0215 | 0.00493 | -0.0395 | -4.3611
-1.5 | 0.0359 | 0.00487 | -0.0396 | 7.3717
-1 | 0.0932 | 0.00482 | -0.0398 | 19.3361
-0.5 | 0.1506 | 0.00477 | -0.0399 | 31.5723
0 | 0.2079 | 0.00477 | -0.0401 | 43.5849
1 | 0.3223 | 0.00484 | -0.0405 | 66.5909
1.5 | 0.3794 | 0.00487 | -0.0407 | 77.9055
2 | 0.4364 | 0.00491 | -0.0408 | 88.8798
2.5 | 0.4933 | 0.00499 | -0.041 | 98.8577
3 | 0.55 | 0.00507 | -0.0412 | 108.4813
3.5 | 0.6066 | 0.00517 | -0.0413 | 117.3308
4.5 | 0.7189 | 0.00547 | -0.0415 | 131.426
5 | 0.7745 | 0.00564 | -0.0415 | 137.3227
5.5 | 0.829 | 0.00568 | -0.0412 | 145.9507
6 | 0.8838 | 0.00594 | -0.0409 | 148.7879
6.5 | 0.9395 | 0.00629 | -0.0408 | 149.3641
7 | 0.995 | 0.00666 | -0.0408 | 149.3994
7.5 | 1.0501 | 0.00705 | -0.0407 | 148.9504
8 | 1.1053 | 0.0074 | -0.0406 | 149.3649
8.5 | 1.1598 | 0.00786 | -0.0404 | 147.5573
9 | 1.2143 | 0.00826 | -0.0402 | 147.0097
9.5 | 1.2684 | 0.00868 | -0.04 | 146.129
10 | 1.3221 | 0.00915 | -0.0397 | 144.4918
10.5 | 1.3747 | 0.00975 | -0.0392 | 140.9949
11 | 1.4267 | 0.01039 | -0.0387 | 137.3147
11.5 | 1.4786 | 0.01098 | -0.0382 | 134.663
12 | 1.5298 | 0.01162 | -0.0377 | 131.6523
12.5 | 1.5803 | 0.0123 | -0.037 | 128.4797
13 | 1.6299 | 0.01303 | -0.0362 | 125.0883
13.5 | 1.6783 | 0.01383 | -0.0353 | 121.3521
14 | 1.7251 | 0.01474 | -0.0343 | 117.0353
14.5 | 1.7693 | 0.01584 | -0.0329 | 111.6982
15 | 1.8102 | 0.01716 | -0.0311 | 105.4895
16.5 | 1.914 | 0.02158 | -0.0238 | 88.6932
17 | 1.926 | 0.02344 | -0.0184 | 82.1672
17.5 | 1.9335 | 0.02613 | -0.0144 | 73.9954
18 | 1.9378 | 0.02992 | -0.0122 | 64.766
18.5 | 1.9371 | 0.03496 | -0.0117 | 55.409
19 | 1.9272 | 0.04147 | -0.0122 | 46.4721
19.5 | 1.905 | 0.05016 | -0.0144 | 37.9785
20 | 1.8695 | 0.06141 | -0.0185 | 30.4429

## 141. Re 18M Mach 0.25 (1)
BIGFOIL.COM POLAR EXPORT
AG40d-02r
AG40d-02r |  |  |  | Cl Max: | 1.046 | at alpha= | 8.5 | deg
JavaFoil+Calcfoil stall+Eppler ext transition |  |  |  | L/D Max: | 105.266 | at alpha= | 7 | deg
Re: | 18000000 |  |  | Cd Min: | 0.0069 | at alpha= | -0.5 | deg
Mach: | 0.25 |  |  | Cl=0 at alpha= | -1.8361 | deg
|  |  |  | @ Cl=0.1, Cd= | 0.0069207
|  |  |  | @ Cl=0.4, Cd= | 0.05484
|  |  |  | @ Cl=0.6, Cd= | 0.05484
alpha (deg) | Cl | Cd | Cm | Cl/Cd
-12.5 | -0.061 | 0.07673 | -0.02 | -0.797
-12 | -0.058 | 0.07433 | -0.019 | -0.783
-11.5 | -0.056 | 0.06854 | -0.02 | -0.81
-11 | -0.154 | 0.0647 | -0.02 | -2.381
-10.5 | -0.212 | 0.05859 | -0.022 | -3.625
-10 | -0.26 | 0.05557 | -0.022 | -4.684
-9.5 | -0.302 | 0.05109 | -0.022 | -5.92
-9 | -0.349 | 0.03621 | -0.027 | -9.637
-8.5 | -0.44 | 0.00965 | -0.035 | -45.585
-8 | -0.46 | 0.00901 | -0.035 | -51.094
-7.5 | -0.469 | 0.00872 | -0.035 | -53.794
-7 | -0.466 | 0.00847 | -0.036 | -55.042
-6.5 | -0.452 | 0.00828 | -0.036 | -54.581
-6 | -0.427 | 0.00807 | -0.036 | -52.949
-5.5 | -0.393 | 0.0079 | -0.036 | -49.804
-5 | -0.352 | 0.00773 | -0.036 | -45.521
-4.5 | -0.304 | 0.00757 | -0.036 | -40.143
-4 | -0.251 | 0.00747 | -0.037 | -33.67
-3.5 | -0.196 | 0.00738 | -0.037 | -26.543
-3 | -0.138 | 0.00729 | -0.037 | -18.978
-2.5 | -0.079 | 0.00715 | -0.037 | -11.106
-2 | -0.02 | 0.00705 | -0.037 | -2.777
-1.5 | 0.041 | 0.00696 | -0.038 | 5.845
-1 | 0.101 | 0.00692 | -0.038 | 14.625
-0.5 | 0.162 | 0.0069 | -0.038 | 23.428
0 | 0.222 | 0.00695 | -0.038 | 31.928
0.5 | 0.282 | 0.00695 | -0.038 | 40.645
1 | 0.343 | 0.007 | -0.039 | 48.952
1.5 | 0.403 | 0.00703 | -0.039 | 57.329
2 | 0.463 | 0.0071 | -0.039 | 65.252
2.5 | 0.523 | 0.00721 | -0.039 | 72.567
3 | 0.583 | 0.00733 | -0.039 | 79.477
3.5 | 0.642 | 0.0075 | -0.04 | 85.588
4 | 0.701 | 0.0077 | -0.04 | 91.062
4.5 | 0.759 | 0.00786 | -0.04 | 96.478
5 | 0.814 | 0.00819 | -0.04 | 99.418
5.5 | 0.866 | 0.00847 | -0.041 | 102.216
6 | 0.915 | 0.00881 | -0.041 | 103.791
6.5 | 0.959 | 0.00912 | -0.041 | 105.074
7 | 0.996 | 0.00946 | -0.041 | 105.266
7.5 | 1.023 | 0.00976 | -0.041 | 104.892
8 | 1.041 | 0.01011 | -0.042 | 102.947
8.5 | 1.046 | 0.01045 | -0.042 | 100.111
9 | 1.039 | 0.01073 | -0.042 | 96.814
9.5 | 1.018 | 0.01133 | -0.042 | 89.797
10 | 0.982 | 0.01233 | -0.043 | 79.692
10.5 | 0.933 | 0.01319 | -0.043 | 70.731
11 | 0.864 | 0.0141 | -0.043 | 61.255
11.5 | 0.781 | 0.01557 | -0.042 | 50.119
12 | 0.676 | 0.02054 | -0.041 | 32.905
12.5 | 0.582 | 0.02406 | -0.041 | 24.177
13 | 0.472 | 0.035 | -0.039 | 13.482
13.5 | 0.358 | 0.05484 | -0.036 | 6.53

## 142. Re 18M Mach 0.25 (2)
BIGFOIL.COM POLAR EXPORT
AG40d-02r
AG40d-02r |  |  |  | Cl Max: | 1.7641 | at alpha= | 14 | deg
XFOIL ncrit=9 |  |  |  | L/D Max: | 150.576 | at alpha= | 6 | deg
Re: | 18000000 |  |  | Cd Min: | 0.00477 | at alpha= | 0 | deg
Mach: | 0.25 |  |  | Cl=0 at alpha= | -1.8111 | deg
|  |  |  | @ Cl=0.1, Cd= | 0.0048081
|  |  |  | @ Cl=0.4, Cd= | 0.0048943
|  |  |  | @ Cl=0.6, Cd= | 0.0051499
alpha (deg) | Cl | Cd | Cm | Cl/Cd
-20 | -0.8575 | 0.26709 | 0.0938 | -3.2105
-19.5 | -0.8392 | 0.26075 | 0.0895 | -3.2184
-19 | -0.8209 | 0.25423 | 0.0852 | -3.229
-18.5 | -0.802 | 0.24753 | 0.0811 | -3.24
-18 | -0.7837 | 0.24042 | 0.0769 | -3.2597
-17.5 | -0.7658 | 0.23319 | 0.0728 | -3.284
-17 | -0.7484 | 0.22592 | 0.0689 | -3.3127
-16.5 | -0.742 | 0.21059 | 0.0632 | -3.5234
-16 | -0.7259 | 0.20332 | 0.0593 | -3.5702
-15.5 | -0.7103 | 0.19608 | 0.0556 | -3.6225
-15 | -0.6963 | 0.18838 | 0.0521 | -3.6963
-14.5 | -0.6814 | 0.18122 | 0.0487 | -3.7601
-12.5 | -0.629 | 0.15236 | 0.0359 | -4.1284
-12 | -0.6171 | 0.14529 | 0.033 | -4.2474
-11.5 | -0.6519 | 0.12517 | 0.0264 | -5.2081
-11 | -0.6709 | 0.11097 | 0.02 | -6.0458
-10.5 | -0.6934 | 0.09692 | 0.0128 | -7.1544
-8.5 | -0.7939 | 0.01189 | -0.0456 | -66.7704
-8 | -0.74 | 0.00907 | -0.0444 | -81.5877
-7.5 | -0.6815 | 0.00775 | -0.0435 | -87.9355
-6.5 | -0.5615 | 0.00639 | -0.0421 | -87.8717
-6 | -0.501 | 0.00611 | -0.0417 | -81.9967
-5.5 | -0.4407 | 0.00589 | -0.0414 | -74.8217
-5 | -0.3805 | 0.00571 | -0.0411 | -66.6375
-4.5 | -0.3205 | 0.00554 | -0.0409 | -57.852
-3.5 | -0.201 | 0.00523 | -0.0407 | -38.4321
-3 | -0.1413 | 0.00513 | -0.0407 | -27.5439
-2.5 | -0.0819 | 0.00502 | -0.0407 | -16.3147
-2 | -0.0224 | 0.00493 | -0.0407 | -4.5436
-1.5 | 0.0369 | 0.00488 | -0.0408 | 7.5615
-1 | 0.0962 | 0.00481 | -0.0409 | 20
-0.5 | 0.1554 | 0.00478 | -0.0411 | 32.5105
0 | 0.2146 | 0.00477 | -0.0412 | 44.9895
0.5 | 0.2737 | 0.0048 | -0.0414 | 57.0208
1 | 0.3326 | 0.00485 | -0.0416 | 68.5773
1.5 | 0.3916 | 0.00489 | -0.0417 | 80.0818
2 | 0.4505 | 0.00492 | -0.0419 | 91.565
2.5 | 0.5094 | 0.00501 | -0.042 | 101.6766
3 | 0.5681 | 0.00509 | -0.0421 | 111.611
3.5 | 0.6267 | 0.0052 | -0.0422 | 120.5192
4 | 0.6851 | 0.00536 | -0.0422 | 127.8172
4.5 | 0.7433 | 0.00553 | -0.0421 | 134.4123
5 | 0.8013 | 0.0057 | -0.042 | 140.5789
5.5 | 0.8572 | 0.00579 | -0.0412 | 148.0484
6 | 0.9155 | 0.00608 | -0.0409 | 150.5757
6.5 | 0.9738 | 0.00649 | -0.0406 | 150.0462
7 | 1.0321 | 0.0069 | -0.0402 | 149.5797
7.5 | 1.0906 | 0.00729 | -0.0398 | 149.6022
8 | 1.1486 | 0.00776 | -0.0392 | 148.0155
9 | 1.2649 | 0.00869 | -0.0379 | 145.5581
9.5 | 1.3224 | 0.00927 | -0.037 | 142.6537
10 | 1.3789 | 0.01001 | -0.0359 | 137.7522
10.5 | 1.4355 | 0.01073 | -0.0347 | 133.7838
11 | 1.4917 | 0.01148 | -0.0334 | 129.939
11.5 | 1.5473 | 0.01231 | -0.032 | 125.6946
12 | 1.6014 | 0.0133 | -0.0303 | 120.406
12.5 | 1.6532 | 0.01453 | -0.0282 | 113.7784
13 | 1.701 | 0.01611 | -0.0255 | 105.5866
13.5 | 1.7409 | 0.01831 | -0.0221 | 95.0792
14 | 1.7641 | 0.02159 | -0.0171 | 81.7091
14.5 | 1.7528 | 0.0258 | -0.0092 | 67.938
15 | 1.7277 | 0.03233 | -0.0059 | 53.4395
15.5 | 1.6975 | 0.04166 | -0.0076 | 40.7465
16 | 1.6619 | 0.05332 | -0.0126 | 31.1684
16.5 | 1.6236 | 0.06654 | -0.0194 | 24.4004
17 | 1.5816 | 0.08085 | -0.0267 | 19.5622
17.5 | 1.5383 | 0.09572 | -0.0341 | 16.0708
18 | 1.4897 | 0.11168 | -0.0421 | 13.339
18.5 | 1.4366 | 0.1289 | -0.0513 | 11.1451
19 | 1.3795 | 0.14754 | -0.0619 | 9.35

## 143. Re 18M Mach 0.50 (1)
BIGFOIL.COM POLAR EXPORT
AG40d-02r
AG40d-02r |  |  |  | Cl Max: | 1.171 | at alpha= | 20 | deg
JavaFoil+Calcfoil stall+Eppler ext transition |  |  |  | L/D Max: | 101.049 | at alpha= | 5.5 | deg
Re: | 18000000 |  |  | Cd Min: | 0.00707 | at alpha= | 0 | deg
Mach: | 0.5 |  |  | Cl=0 at alpha= | -1.8358 | deg
|  |  |  | @ Cl=0.1, Cd= | 0.0070896
|  |  |  | @ Cl=0.4, Cd= | 0.0072328
|  |  |  | @ Cl=0.6, Cd= | 0.0075554
alpha (deg) | Cl | Cd | Cm | Cl/Cd
-20 | -0.973 | 0.17615 | -0.022 | -5.526
-19.5 | -0.947 | 0.16997 | -0.022 | -5.57
-19 | -0.92 | 0.16673 | -0.022 | -5.52
-18.5 | -0.894 | 0.15691 | -0.022 | -5.7
-18 | -0.869 | 0.1455 | -0.022 | -5.971
-17.5 | -0.843 | 0.13805 | -0.022 | -6.103
-17 | -0.816 | 0.13315 | -0.021 | -6.126
-16.5 | -0.789 | 0.12646 | -0.021 | -6.238
-16 | -0.763 | 0.11701 | -0.021 | -6.522
-15.5 | -0.738 | 0.10808 | -0.022 | -6.829
-15 | -0.71 | 0.10712 | -0.021 | -6.631
-14.5 | -0.684 | 0.10011 | -0.021 | -6.831
-14 | -0.663 | 0.08476 | -0.024 | -7.825
-13.5 | -0.643 | 0.07349 | -0.025 | -8.753
-13 | -0.628 | 0.05975 | -0.028 | -10.506
-12.5 | -0.577 | 0.08224 | -0.021 | -7.017
-12 | -0.556 | 0.06993 | -0.024 | -7.953
-11.5 | -0.54 | 0.05595 | -0.027 | -9.653
-11 | -0.542 | 0.0323 | -0.032 | -16.779
-10.5 | -0.47 | 0.06658 | -0.021 | -7.053
-10 | -0.448 | 0.05629 | -0.025 | -7.967
-9.5 | -0.442 | 0.03616 | -0.031 | -12.224
-9 | -0.39 | 0.05535 | -0.022 | -7.042
-8.5 | -0.367 | 0.04802 | -0.025 | -7.634
-8 | -0.413 | 0.01012 | -0.039 | -40.807
-7.5 | -0.319 | 0.03667 | -0.029 | -8.698
-7 | -0.346 | 0.00938 | -0.04 | -36.899
-6.5 | -0.313 | 0.00929 | -0.04 | -33.691
-6 | -0.279 | 0.00872 | -0.04 | -32.042
-5.5 | -0.246 | 0.00855 | -0.04 | -28.773
-5 | -0.212 | 0.00827 | -0.04 | -25.678
-4.5 | -0.302 | 0.00805 | -0.041 | -37.545
-4 | -0.267 | 0.00784 | -0.041 | -34.033
-3.5 | -0.214 | 0.00766 | -0.041 | -27.901
-3 | -0.153 | 0.00752 | -0.041 | -20.32
-2.5 | -0.088 | 0.00744 | -0.042 | -11.869
-2 | -0.022 | 0.00725 | -0.042 | -3.009
-1.5 | 0.045 | 0.00713 | -0.042 | 6.378
-1 | 0.113 | 0.00708 | -0.042 | 15.97
-0.5 | 0.181 | 0.00708 | -0.042 | 25.502
0 | 0.248 | 0.00707 | -0.043 | 35.129
0.5 | 0.316 | 0.00715 | -0.043 | 44.115
1 | 0.383 | 0.00721 | -0.043 | 53.091
1.5 | 0.45 | 0.0073 | -0.043 | 61.704
2 | 0.517 | 0.00735 | -0.044 | 70.414
2.5 | 0.584 | 0.00751 | -0.044 | 77.816
3 | 0.651 | 0.0077 | -0.044 | 84.449
3.5 | 0.716 | 0.00794 | -0.044 | 90.26
4 | 0.781 | 0.0082 | -0.045 | 95.34
4.5 | 0.844 | 0.00854 | -0.045 | 98.868
5 | 0.901 | 0.00894 | -0.045 | 100.808
5.5 | 0.95 | 0.0094 | -0.045 | 101.049
6 | 0.985 | 0.01009 | -0.046 | 97.632
6.5 | 0.993 | 0.01072 | -0.046 | 92.618
7 | 0.919 | 0.01139 | -0.046 | 80.725
7.5 | 0.625 | 0.01207 | -0.046 | 51.808
8 | 0.658 | 0.01282 | -0.047 | 51.377
8.5 | 0.692 | 0.01347 | -0.047 | 51.334
9 | 0.721 | 0.01269 | -0.047 | 56.827
9.5 | 0.72 | 0.01869 | -0.045 | 38.526
10 | 0.772 | 0.01624 | -0.046 | 47.546
10.5 | 0.769 | 0.02405 | -0.044 | 31.986
11 | 0.695 | 0.07508 | -0.027 | 9.253
11.5 | 0.825 | 0.02722 | -0.044 | 30.305
12 | 0.775 | 0.06481 | -0.035 | 11.951
12.5 | 0.878 | 0.0309 | -0.044 | 28.428
13 | 0.829 | 0.07097 | -0.036 | 11.679
13.5 | 0.842 | 0.08551 | -0.033 | 9.843
14 | 0.859 | 0.09886 | -0.031 | 8.689
14.5 | 0.88 | 0.11049 | -0.029 | 7.966
15 | 0.908 | 0.11633 | -0.03 | 7.805
15.5 | 0.936 | 0.1211 | -0.031 | 7.73
16 | 0.959 | 0.1373 | -0.03 | 6.982
16.5 | 0.986 | 0.14275 | -0.031 | 6.907
17 | 1.014 | 0.14759 | -0.032 | 6.868
17.5 | 1.038 | 0.16171 | -0.031 | 6.42
18 | 1.065 | 0.16618 | -0.032 | 6.409
18.5 | 1.093 | 0.16983 | -0.033 | 6.434
19 | 1.12 | 0.17733 | -0.033 | 6.314
19.5 | 1.144 | 0.19768 | -0.033 | 5.785
20 | 1.171 | 0.20015 | -0.034 | 5.848

## 144. Re 18M Mach 0.50 (2)
BIGFOIL.COM POLAR EXPORT
AG40d-02r
AG40d-02r |  |  |  | Cl Max: | 1.3163 | at alpha= | 8 | deg
XFOIL ncrit=9 |  |  |  | L/D Max: | 156.667 | at alpha= | 5.5 | deg
Re: | 18000000 |  |  | Cd Min: | 0.00481 | at alpha= | -0.5 | deg
Mach: | 0.5 |  |  | Cl=0 at alpha= | -1.8023 | deg
|  |  |  | @ Cl=0.1, Cd= | 0.0048696
|  |  |  | @ Cl=0.4, Cd= | 0.0049009
|  |  |  | @ Cl=0.6, Cd= | 0.0051527
alpha (deg) | Cl | Cd | Cm | Cl/Cd
-11.5 | -0.598 | 0.1485 | 0.0334 | -4.0269
-11 | -0.5829 | 0.14087 | 0.0302 | -4.1379
-10.5 | -0.5672 | 0.13318 | 0.0272 | -4.2589
-10 | -0.5558 | 0.12493 | 0.0239 | -4.4489
-9.5 | -0.5512 | 0.11545 | 0.02 | -4.7744
-9 | -0.549 | 0.10546 | 0.0157 | -5.2058
-8.5 | -0.5511 | 0.09493 | 0.0109 | -5.8053
-8 | -0.5542 | 0.08471 | 0.0054 | -6.5423
-7.5 | -0.5563 | 0.07503 | -0.0007 | -7.4144
-7 | -0.5583 | 0.06516 | -0.0098 | -8.5681
-6.5 | -0.5385 | 0.05122 | -0.0307 | -10.5135
-6 | -0.5125 | 0.03629 | -0.0459 | -14.1223
-4.5 | -0.3798 | 0.00654 | -0.0509 | -58.0734
-4 | -0.3075 | 0.00583 | -0.0493 | -52.7444
-3.5 | -0.236 | 0.00544 | -0.0481 | -43.3824
-3 | -0.1655 | 0.00527 | -0.0473 | -31.4042
-2.5 | -0.0959 | 0.00514 | -0.0467 | -18.6576
-2 | -0.027 | 0.00501 | -0.0464 | -5.3892
-1.5 | 0.0413 | 0.00493 | -0.0462 | 8.3773
-1 | 0.1093 | 0.00486 | -0.0461 | 22.4897
-0.5 | 0.177 | 0.00481 | -0.0461 | 36.7983
0 | 0.2445 | 0.00482 | -0.0461 | 50.7261
0.5 | 0.3119 | 0.00484 | -0.0462 | 64.4421
1 | 0.3792 | 0.00487 | -0.0463 | 77.8645
1.5 | 0.4465 | 0.00497 | -0.0463 | 89.839
2 | 0.5142 | 0.00499 | -0.0463 | 103.0461
2.5 | 0.5819 | 0.00511 | -0.0462 | 113.8748
3 | 0.6497 | 0.00527 | -0.0459 | 123.2827
3.5 | 0.7179 | 0.00541 | -0.0456 | 132.6987
4 | 0.7864 | 0.00561 | -0.045 | 140.1783
4.5 | 0.8552 | 0.00586 | -0.0442 | 145.9386
5 | 0.9238 | 0.00607 | -0.043 | 152.1911
5.5 | 0.9917 | 0.00633 | -0.041 | 156.6667
6 | 1.0631 | 0.00686 | -0.0393 | 154.9708
6.5 | 1.1361 | 0.00737 | -0.0372 | 154.152
7 | 1.2105 | 0.00797 | -0.0346 | 151.8821
7.5 | 1.281 | 0.00949 | -0.0303 | 134.9842
8 | 1.3163 | 0.01488 | -0.0223 | 88.461
8.5 | 1.3103 | 0.02291 | -0.0141 | 57.1934
9 | 1.2764 | 0.03024 | -0.008 | 42.209
9.5 | 1.2404 | 0.04096 | -0.0127 | 30.2832
10 | 1.2069 | 0.05442 | -0.0224 | 22.1775
10.5 | 1.1756 | 0.06882 | -0.0322 | 17.0822
11 | 1.1456 | 0.08278 | -0.0398 | 13.8391
11.5 | 1.1176 | 0.09604 | -0.046 | 11.6368
12 | 1.0926 | 0.10884 | -0.0519 | 10.0386
12.5 | 1.0713 | 0.12151 | -0.0579 | 8.8166
13 | 1.0547 | 0.13423 | -0.0644 | 7.8574

## 145. Re 20M Mach 0.00 (1)
BIGFOIL.COM POLAR EXPORT
AG40d-02r
AG40d-02r |  |  |  | Cl Max: | 1.081 | at alpha= | 9.5 | deg
JavaFoil+Calcfoil stall+Eppler ext transition |  |  |  | L/D Max: | 108.152 | at alpha= | 7.5 | deg
Re: | 20000000 |  |  | Cd Min: | 0.00682 | at alpha= | -0.5 | deg
Mach: | 0 |  |  | Cl=0 at alpha= | -1.8362 | deg
|  |  |  | @ Cl=0.1, Cd= | 0.0068586
|  |  |  | @ Cl=0.4, Cd= | 0.0069621
|  |  |  | @ Cl=0.6, Cd= | 0.0073269
alpha (deg) | Cl | Cd | Cm | Cl/Cd
-14 | -0.322 | 0.08583 | -0.02 | -3.746
-13.5 | -0.339 | 0.07986 | -0.02 | -4.247
-13 | -0.357 | 0.07471 | -0.021 | -4.777
-12.5 | -0.375 | 0.06939 | -0.021 | -5.399
-12 | -0.391 | 0.06524 | -0.021 | -6
-11.5 | -0.409 | 0.0598 | -0.022 | -6.833
-11 | -0.424 | 0.05554 | -0.023 | -7.627
-10.5 | -0.443 | 0.04607 | -0.025 | -9.61
-10 | -0.502 | 0.01605 | -0.031 | -31.274
-9.5 | -0.543 | 0.00968 | -0.034 | -56.042
-9 | -0.545 | 0.00921 | -0.034 | -59.163
-8.5 | -0.542 | 0.00888 | -0.034 | -61.006
-8 | -0.532 | 0.00856 | -0.034 | -62.171
-7.5 | -0.517 | 0.00835 | -0.034 | -61.865
-7 | -0.495 | 0.00816 | -0.034 | -60.618
-6.5 | -0.466 | 0.00799 | -0.035 | -58.34
-6 | -0.432 | 0.00782 | -0.035 | -55.194
-5.5 | -0.392 | 0.00769 | -0.035 | -50.944
-5 | -0.347 | 0.00756 | -0.035 | -45.864
-4.5 | -0.297 | 0.00743 | -0.035 | -40.009
-4 | -0.245 | 0.00734 | -0.035 | -33.379
-3.5 | -0.19 | 0.00726 | -0.036 | -26.232
-3 | -0.134 | 0.00718 | -0.036 | -18.68
-2.5 | -0.077 | 0.00704 | -0.036 | -10.921
-2 | -0.019 | 0.00696 | -0.036 | -2.723
-1.5 | 0.039 | 0.00688 | -0.036 | 5.73
-1 | 0.098 | 0.00686 | -0.037 | 14.284
-0.5 | 0.156 | 0.00682 | -0.037 | 22.942
0 | 0.215 | 0.00688 | -0.037 | 31.252
0.5 | 0.273 | 0.00689 | -0.037 | 39.716
1 | 0.332 | 0.00693 | -0.037 | 47.91
1.5 | 0.39 | 0.00695 | -0.038 | 56.129
2 | 0.448 | 0.00702 | -0.038 | 63.842
2.5 | 0.506 | 0.00713 | -0.038 | 71.079
3 | 0.564 | 0.00724 | -0.038 | 77.954
3.5 | 0.622 | 0.00738 | -0.038 | 84.271
4 | 0.679 | 0.00755 | -0.039 | 89.957
4.5 | 0.735 | 0.00771 | -0.039 | 95.365
5 | 0.789 | 0.00799 | -0.039 | 98.805
5.5 | 0.841 | 0.00823 | -0.039 | 102.259
6 | 0.89 | 0.00852 | -0.039 | 104.493
6.5 | 0.936 | 0.00882 | -0.04 | 106.115
7 | 0.977 | 0.0091 | -0.04 | 107.32
7.5 | 1.011 | 0.00935 | -0.04 | 108.152
8 | 1.04 | 0.00971 | -0.04 | 107.11
8.5 | 1.061 | 0.00991 | -0.041 | 107.063
9 | 1.075 | 0.01021 | -0.041 | 105.222
9.5 | 1.081 | 0.0103 | -0.041 | 104.924
10 | 1.079 | 0.01085 | -0.041 | 99.486
10.5 | 1.07 | 0.01153 | -0.041 | 92.825
11 | 1.054 | 0.0122 | -0.042 | 86.375
11.5 | 1.032 | 0.0129 | -0.042 | 80.037
12 | 1 | 0.01269 | -0.042 | 78.802
12.5 | 0.958 | 0.01484 | -0.042 | 64.577
13 | 0.914 | 0.01658 | -0.041 | 55.087
13.5 | 0.853 | 0.02166 | -0.04 | 39.398
14 | 0.81 | 0.02437 | -0.04 | 33.248
14.5 | 0.76 | 0.03027 | -0.04 | 25.091

## 146. Re 20M Mach 0.00 (2)
BIGFOIL.COM POLAR EXPORT
AG40d-02r
AG40d-02r |  |  |  | Cl Max: | 1.9811 | at alpha= | 19 | deg
XFOIL ncrit=9 |  |  |  | L/D Max: | 152.119 | at alpha= | 8 | deg
Re: | 20000000 |  |  | Cd Min: | 0.00475 | at alpha= | 0 | deg
Mach: | 0 |  |  | Cl=0 at alpha= | -1.8117 | deg
|  |  |  | @ Cl=0.1, Cd= | 0.0047861
|  |  |  | @ Cl=0.4, Cd= | 0.0048668
|  |  |  | @ Cl=0.6, Cd= | 0.0051626
alpha (deg) | Cl | Cd | Cm | Cl/Cd
-17 | -1.5361 | 0.032 | -0.0464 | -48.0031
-16.5 | -1.5235 | 0.02751 | -0.0457 | -55.3799
-16 | -1.4962 | 0.02421 | -0.0449 | -61.8009
-15.5 | -1.4612 | 0.02156 | -0.044 | -67.7737
-15 | -1.4214 | 0.01934 | -0.0433 | -73.4953
-14.5 | -1.378 | 0.01748 | -0.0427 | -78.833
-14 | -1.3321 | 0.01589 | -0.0421 | -83.8326
-13.5 | -1.2843 | 0.01449 | -0.0416 | -88.6335
-13 | -1.235 | 0.01324 | -0.0411 | -93.2779
-12.5 | -1.1845 | 0.01213 | -0.0408 | -97.6505
-12 | -1.1346 | 0.01144 | -0.0399 | -99.1783
-11.5 | -1.0826 | 0.01096 | -0.0395 | -98.7774
-11 | -1.0295 | 0.01042 | -0.0393 | -98.8004
-10.5 | -0.9763 | 0.00963 | -0.039 | -101.3811
-10 | -0.9223 | 0.00895 | -0.0389 | -103.0503
-9.5 | -0.8678 | 0.00835 | -0.0387 | -103.9281
-9 | -0.8127 | 0.00784 | -0.0386 | -103.6607
-8.5 | -0.7573 | 0.00739 | -0.0385 | -102.4763
-8 | -0.7018 | 0.00686 | -0.0384 | -102.3032
-7.5 | -0.6459 | 0.00651 | -0.0384 | -99.2166
-7 | -0.5896 | 0.00624 | -0.0384 | -94.4872
-6.5 | -0.5331 | 0.00602 | -0.0384 | -88.5548
-6 | -0.4766 | 0.00582 | -0.0385 | -81.89
-5.5 | -0.4199 | 0.00565 | -0.0385 | -74.3186
-5 | -0.3632 | 0.00551 | -0.0386 | -65.9165
-4.5 | -0.3064 | 0.00538 | -0.0387 | -56.9517
-4 | -0.2495 | 0.00527 | -0.0388 | -47.3435
-3.5 | -0.1925 | 0.00516 | -0.0389 | -37.3062
-3 | -0.1355 | 0.00506 | -0.039 | -26.7787
-2.5 | -0.0785 | 0.00497 | -0.0391 | -15.7948
-2 | -0.0215 | 0.0049 | -0.0393 | -4.3878
-1.5 | 0.0356 | 0.00485 | -0.0394 | 7.3402
-1 | 0.0926 | 0.00479 | -0.0396 | 19.3319
-0.5 | 0.1497 | 0.00476 | -0.0397 | 31.4496
0 | 0.2067 | 0.00475 | -0.0399 | 43.5158
0.5 | 0.2637 | 0.00477 | -0.0401 | 55.283
1 | 0.3204 | 0.00484 | -0.0403 | 66.1983
1.5 | 0.3773 | 0.00484 | -0.0405 | 77.9545
3 | 0.547 | 0.00504 | -0.041 | 108.5317
3.5 | 0.6032 | 0.00517 | -0.0412 | 116.6731
4 | 0.6591 | 0.00534 | -0.0413 | 123.427
4.5 | 0.7149 | 0.00548 | -0.0414 | 130.4562
5 | 0.7704 | 0.00565 | -0.0415 | 136.354
5.5 | 0.8254 | 0.00574 | -0.0414 | 143.7979
6 | 0.8776 | 0.00587 | -0.0407 | 149.506
6.5 | 0.9339 | 0.00616 | -0.0409 | 151.6071
7 | 0.9889 | 0.00651 | -0.0409 | 151.9048
7.5 | 1.0436 | 0.00688 | -0.0409 | 151.686
8 | 1.0983 | 0.00722 | -0.0409 | 152.1191
8.5 | 1.1523 | 0.00765 | -0.0408 | 150.6275
9 | 1.2063 | 0.00804 | -0.0407 | 150.0373
9.5 | 1.2599 | 0.00844 | -0.0405 | 149.2773
10 | 1.313 | 0.00887 | -0.0404 | 148.0271
10.5 | 1.3652 | 0.00941 | -0.0401 | 145.0797
11 | 1.4166 | 0.01002 | -0.0397 | 141.3772
11.5 | 1.468 | 0.01057 | -0.0394 | 138.8836
12 | 1.5188 | 0.01115 | -0.039 | 136.2152
12.5 | 1.5688 | 0.01177 | -0.0386 | 133.288
13 | 1.618 | 0.01243 | -0.038 | 130.1689
13.5 | 1.6662 | 0.01314 | -0.0374 | 126.8037
14 | 1.7133 | 0.01391 | -0.0366 | 123.1704
14.5 | 1.7589 | 0.01478 | -0.0357 | 119.0054
15 | 1.802 | 0.0158 | -0.0345 | 114.0506
15.5 | 1.8424 | 0.01698 | -0.0329 | 108.5041
16.5 | 1.9148 | 0.0196 | -0.029 | 97.6939
17 | 1.9457 | 0.021 | -0.0265 | 92.6524
17.5 | 1.9614 | 0.02261 | -0.0217 | 86.7492
18 | 1.9705 | 0.02489 | -0.0175 | 79.1683
18.5 | 1.9776 | 0.02799 | -0.0148 | 70.6538
19 | 1.9811 | 0.03216 | -0.0137 | 61.6014
19.5 | 1.9777 | 0.03749 | -0.0135 | 52.7527
20 | 1.9656 | 0.04429 | -0.0144 | 44.3802

## 147. Re 20M Mach 0.10 (1)
BIGFOIL.COM POLAR EXPORT
AG40d-02r
AG40d-02r |  |  |  | Cl Max: | 1.075 | at alpha= | 9.5 | deg
JavaFoil+Calcfoil stall+Eppler ext transition |  |  |  | L/D Max: | 107.602 | at alpha= | 7.5 | deg
Re: | 20000000 |  |  | Cd Min: | 0.00683 | at alpha= | -0.5 | deg
Mach: | 0.1 |  |  | Cl=0 at alpha= | -1.839 | deg
|  |  |  | @ Cl=0.1, Cd= | 0.006859
|  |  |  | @ Cl=0.4, Cd= | 0.0069695
|  |  |  | @ Cl=0.6, Cd= | 0.0073353
alpha (deg) | Cl | Cd | Cm | Cl/Cd
-14 | -0.282 | 0.08597 | -0.02 | -3.275
-13.5 | -0.301 | 0.08144 | -0.02 | -3.691
-13 | -0.32 | 0.07631 | -0.02 | -4.197
-12.5 | -0.34 | 0.07209 | -0.02 | -4.714
-12 | -0.36 | 0.06692 | -0.021 | -5.377
-11.5 | -0.38 | 0.06172 | -0.022 | -6.149
-11 | -0.399 | 0.05581 | -0.023 | -7.149
-10.5 | -0.416 | 0.05095 | -0.023 | -8.169
-10 | -0.45 | 0.03216 | -0.028 | -13.983
-9.5 | -0.525 | 0.01002 | -0.034 | -52.438
-9 | -0.531 | 0.00929 | -0.034 | -57.18
-8.5 | -0.531 | 0.00894 | -0.034 | -59.428
-8 | -0.525 | 0.00861 | -0.034 | -60.984
-7.5 | -0.512 | 0.0084 | -0.034 | -60.976
-7 | -0.492 | 0.0082 | -0.035 | -59.973
-6.5 | -0.465 | 0.00803 | -0.035 | -57.912
-6 | -0.432 | 0.00786 | -0.035 | -54.892
-5.5 | -0.392 | 0.00772 | -0.035 | -50.816
-5 | -0.348 | 0.00757 | -0.035 | -45.897
-4.5 | -0.299 | 0.00744 | -0.035 | -40.143
-4 | -0.246 | 0.00734 | -0.036 | -33.497
-3.5 | -0.191 | 0.00727 | -0.036 | -26.316
-3 | -0.135 | 0.00719 | -0.036 | -18.751
-2.5 | -0.077 | 0.00705 | -0.036 | -10.964
-2 | -0.019 | 0.00697 | -0.036 | -2.734
-1.5 | 0.04 | 0.00689 | -0.037 | 5.753
-1 | 0.098 | 0.00686 | -0.037 | 14.344
-0.5 | 0.157 | 0.00683 | -0.037 | 23.037
0 | 0.216 | 0.00689 | -0.037 | 31.378
0.5 | 0.275 | 0.00689 | -0.037 | 39.883
1 | 0.334 | 0.00694 | -0.038 | 48.091
1.5 | 0.392 | 0.00696 | -0.038 | 56.353
2 | 0.451 | 0.00703 | -0.038 | 64.095
2.5 | 0.509 | 0.00714 | -0.038 | 71.32
3 | 0.567 | 0.00725 | -0.038 | 78.221
3.5 | 0.625 | 0.0074 | -0.039 | 84.492
4 | 0.682 | 0.00757 | -0.039 | 90.152
4.5 | 0.739 | 0.00773 | -0.039 | 95.573
5 | 0.793 | 0.00802 | -0.039 | 98.92
5.5 | 0.845 | 0.00825 | -0.039 | 102.374
6 | 0.894 | 0.00855 | -0.04 | 104.535
6.5 | 0.94 | 0.00886 | -0.04 | 106.104
7 | 0.98 | 0.00915 | -0.04 | 107.153
7.5 | 1.014 | 0.00942 | -0.04 | 107.602
8 | 1.041 | 0.00971 | -0.041 | 107.167
8.5 | 1.06 | 0.01 | -0.041 | 106.057
9 | 1.071 | 0.01032 | -0.041 | 103.791
9.5 | 1.075 | 0.01044 | -0.041 | 102.942
10 | 1.069 | 0.011 | -0.041 | 97.232
10.5 | 1.056 | 0.0117 | -0.042 | 90.286
11 | 1.036 | 0.01245 | -0.042 | 83.183
11.5 | 1.008 | 0.01318 | -0.042 | 76.516
12 | 0.968 | 0.014 | -0.042 | 69.145
12.5 | 0.921 | 0.01537 | -0.042 | 59.914
13 | 0.853 | 0.02028 | -0.04 | 42.034
13.5 | 0.808 | 0.02234 | -0.04 | 36.173
14 | 0.756 | 0.02687 | -0.04 | 28.117
14.5 | 0.697 | 0.03527 | -0.039 | 19.778

## 148. Re 20M Mach 0.10 (2)
BIGFOIL.COM POLAR EXPORT
AG40d-02r
AG40d-02r |  |  |  | Cl Max: | 1.9558 | at alpha= | 18.5 | deg
XFOIL ncrit=9 |  |  |  | L/D Max: | 152 | at alpha= | 7 | deg
Re: | 20000000 |  |  | Cd Min: | 0.00475 | at alpha= | 0 | deg
Mach: | 0.1 |  |  | Cl=0 at alpha= | -1.8113 | deg
|  |  |  | @ Cl=0.1, Cd= | 0.0047864
|  |  |  | @ Cl=0.4, Cd= | 0.0048579
|  |  |  | @ Cl=0.6, Cd= | 0.0051556
alpha (deg) | Cl | Cd | Cm | Cl/Cd
-14.5 | -1.2703 | 0.03905 | -0.0417 | -32.5301
-14 | -1.2947 | 0.02676 | -0.0454 | -48.3819
-13.5 | -1.2721 | 0.02097 | -0.045 | -60.6629
-13 | -1.2345 | 0.01733 | -0.0442 | -71.2349
-12.5 | -1.19 | 0.01474 | -0.0435 | -80.7327
-12 | -1.1428 | 0.01316 | -0.0423 | -86.8389
-11.5 | -1.0911 | 0.01235 | -0.0416 | -88.3482
-11 | -1.0376 | 0.01165 | -0.0412 | -89.0644
-10.5 | -0.9847 | 0.01047 | -0.0407 | -94.0497
-10 | -0.9308 | 0.00947 | -0.0403 | -98.2893
-9.5 | -0.8759 | 0.00869 | -0.0399 | -100.794
-9 | -0.8202 | 0.00807 | -0.0396 | -101.6357
-8.5 | -0.7642 | 0.00754 | -0.0394 | -101.3528
-7.5 | -0.6514 | 0.00658 | -0.0391 | -98.997
-7 | -0.5945 | 0.00629 | -0.039 | -94.5151
-6.5 | -0.5374 | 0.00605 | -0.039 | -88.8264
-6 | -0.4803 | 0.00585 | -0.0389 | -82.1026
-5.5 | -0.4231 | 0.00568 | -0.0389 | -74.4894
-5 | -0.3659 | 0.00553 | -0.039 | -66.1664
-4.5 | -0.3085 | 0.00539 | -0.039 | -57.2356
-3.5 | -0.1938 | 0.00516 | -0.0391 | -37.5581
-3 | -0.1364 | 0.00507 | -0.0392 | -26.9034
-2 | -0.0217 | 0.0049 | -0.0395 | -4.4286
-1.5 | 0.0358 | 0.00486 | -0.0396 | 7.3663
-1 | 0.0931 | 0.00479 | -0.0398 | 19.4363
-0.5 | 0.1505 | 0.00476 | -0.0399 | 31.6176
0 | 0.2079 | 0.00475 | -0.0401 | 43.7684
0.5 | 0.2652 | 0.00477 | -0.0403 | 55.5975
1 | 0.3223 | 0.00484 | -0.0405 | 66.5909
1.5 | 0.3795 | 0.00484 | -0.0407 | 78.4091
2 | 0.4366 | 0.00489 | -0.0409 | 89.2843
3 | 0.5503 | 0.00505 | -0.0412 | 108.9703
3.5 | 0.6068 | 0.00517 | -0.0413 | 117.3694
4 | 0.6631 | 0.00535 | -0.0414 | 123.9439
4.5 | 0.7193 | 0.00549 | -0.0415 | 131.02
5 | 0.7752 | 0.00566 | -0.0416 | 136.9611
6 | 0.883 | 0.00589 | -0.0407 | 149.9151
6.5 | 0.9401 | 0.00619 | -0.0409 | 151.874
7 | 0.9956 | 0.00655 | -0.0409 | 152
7.5 | 1.0509 | 0.00692 | -0.0408 | 151.8642
8 | 1.106 | 0.00728 | -0.0407 | 151.9231
9 | 1.2153 | 0.00811 | -0.0403 | 149.852
9.5 | 1.2695 | 0.00852 | -0.0401 | 149.0023
10 | 1.3232 | 0.00899 | -0.0398 | 147.1858
10.5 | 1.3758 | 0.0096 | -0.0394 | 143.3125
11 | 1.4282 | 0.01018 | -0.0389 | 140.2947
11.5 | 1.4803 | 0.01075 | -0.0385 | 137.7023
12 | 1.5317 | 0.01137 | -0.0379 | 134.7142
12.5 | 1.5824 | 0.01204 | -0.0373 | 131.4286
13 | 1.6322 | 0.01275 | -0.0365 | 128.0157
13.5 | 1.6808 | 0.01354 | -0.0357 | 124.1359
14 | 1.7277 | 0.01446 | -0.0346 | 119.4813
14.5 | 1.772 | 0.01557 | -0.0332 | 113.8086
15.5 | 1.8535 | 0.0181 | -0.0296 | 102.4033
16 | 1.8905 | 0.01944 | -0.0274 | 97.2479
16.5 | 1.9227 | 0.02093 | -0.0247 | 91.8634
17 | 1.9404 | 0.02264 | -0.02 | 85.7067
17.5 | 1.9486 | 0.02503 | -0.0154 | 77.8506
18 | 1.9541 | 0.02842 | -0.0126 | 68.7579
18.5 | 1.9558 | 0.03299 | -0.0116 | 59.2846
19 | 1.9493 | 0.03891 | -0.0116 | 50.0977
19.5 | 1.9318 | 0.04672 | -0.0131 | 41.3485
20 | 1.9017 | 0.05685 | -0.0164 | 33.4512

## 149. Re 20M Mach 0.25 (1)
BIGFOIL.COM POLAR EXPORT
AG40d-02r
AG40d-02r |  |  |  | Cl Max: | 1.046 | at alpha= | 8.5 | deg
JavaFoil+Calcfoil stall+Eppler ext transition |  |  |  | L/D Max: | 105.925 | at alpha= | 7 | deg
Re: | 20000000 |  |  | Cd Min: | 0.00686 | at alpha= | -0.5 | deg
Mach: | 0.25 |  |  | Cl=0 at alpha= | -1.8361 | deg
|  |  |  | @ Cl=0.1, Cd= | 0.0068905
|  |  |  | @ Cl=0.4, Cd= | 0.05089
|  |  |  | @ Cl=0.6, Cd= | 0.05089
alpha (deg) | Cl | Cd | Cm | Cl/Cd
-12.5 | -0.061 | 0.076 | -0.02 | -0.805
-12 | -0.058 | 0.07371 | -0.02 | -0.79
-11.5 | -0.056 | 0.06782 | -0.02 | -0.82
-11 | -0.154 | 0.06398 | -0.021 | -2.411
-10.5 | -0.212 | 0.05856 | -0.022 | -3.627
-10 | -0.261 | 0.05509 | -0.022 | -4.729
-9.5 | -0.304 | 0.04964 | -0.023 | -6.115
-9 | -0.359 | 0.02855 | -0.029 | -12.56
-8.5 | -0.44 | 0.00945 | -0.035 | -46.553
-8 | -0.46 | 0.00892 | -0.035 | -51.626
-7.5 | -0.469 | 0.00864 | -0.035 | -54.337
-7 | -0.466 | 0.00841 | -0.036 | -55.464
-6.5 | -0.452 | 0.00821 | -0.036 | -55.049
-6 | -0.427 | 0.008 | -0.036 | -53.406
-5.5 | -0.393 | 0.00784 | -0.036 | -50.175
-5 | -0.352 | 0.00768 | -0.036 | -45.823
-4.5 | -0.304 | 0.00753 | -0.036 | -40.384
-4 | -0.251 | 0.00742 | -0.037 | -33.897
-3.5 | -0.196 | 0.00733 | -0.037 | -26.716
-3 | -0.138 | 0.00724 | -0.037 | -19.111
-2.5 | -0.079 | 0.00712 | -0.037 | -11.146
-2 | -0.02 | 0.007 | -0.037 | -2.794
-1.5 | 0.041 | 0.00692 | -0.038 | 5.884
-1 | 0.101 | 0.00689 | -0.038 | 14.669
-0.5 | 0.162 | 0.00686 | -0.038 | 23.564
0 | 0.222 | 0.00693 | -0.038 | 32.041
0.5 | 0.282 | 0.00694 | -0.038 | 40.72
1 | 0.343 | 0.00698 | -0.039 | 49.129
1.5 | 0.403 | 0.00701 | -0.039 | 57.475
2 | 0.463 | 0.00708 | -0.039 | 65.424
2.5 | 0.523 | 0.00719 | -0.039 | 72.687
3 | 0.583 | 0.00733 | -0.039 | 79.511
3.5 | 0.642 | 0.00749 | -0.04 | 85.753
4 | 0.701 | 0.00767 | -0.04 | 91.368
4.5 | 0.759 | 0.00785 | -0.04 | 96.657
5 | 0.814 | 0.00817 | -0.04 | 99.659
5.5 | 0.866 | 0.00843 | -0.041 | 102.779
6 | 0.915 | 0.00879 | -0.041 | 104.064
6.5 | 0.959 | 0.00908 | -0.041 | 105.577
7 | 0.996 | 0.0094 | -0.041 | 105.925
7.5 | 1.023 | 0.00975 | -0.041 | 104.989
8 | 1.041 | 0.01007 | -0.042 | 103.287
8.5 | 1.046 | 0.01047 | -0.042 | 99.926
9 | 1.039 | 0.01088 | -0.042 | 95.522
9.5 | 1.018 | 0.01114 | -0.042 | 91.333
10 | 0.982 | 0.01209 | -0.043 | 81.225
10.5 | 0.933 | 0.01291 | -0.043 | 72.25
11 | 0.865 | 0.01287 | -0.043 | 67.263
11.5 | 0.782 | 0.01524 | -0.042 | 51.306
12 | 0.676 | 0.02006 | -0.041 | 33.708
12.5 | 0.584 | 0.02296 | -0.041 | 25.432
13 | 0.475 | 0.03227 | -0.039 | 14.737
13.5 | 0.361 | 0.05089 | -0.036 | 7.094

## 150. Re 20M Mach 0.25 (2)
BIGFOIL.COM POLAR EXPORT
AG40d-02r
AG40d-02r |  |  |  | Cl Max: | 1.775 | at alpha= | 14 | deg
XFOIL ncrit=9 |  |  |  | L/D Max: | 152.554 | at alpha= | 6 | deg
Re: | 20000000 |  |  | Cd Min: | 0.00475 | at alpha= | 0 | deg
Mach: | 0.25 |  |  | Cl=0 at alpha= | -1.8098 | deg
|  |  |  | @ Cl=0.1, Cd= | 0.0047787
|  |  |  | @ Cl=0.4, Cd= | 0.004867
|  |  |  | @ Cl=0.6, Cd= | 0.0052058
alpha (deg) | Cl | Cd | Cm | Cl/Cd
-20 | -0.8577 | 0.26703 | 0.0938 | -3.212
-19.5 | -0.8394 | 0.26066 | 0.0895 | -3.2203
-19 | -0.8211 | 0.25412 | 0.0852 | -3.2312
-18.5 | -0.8027 | 0.24738 | 0.081 | -3.2448
-18 | -0.784 | 0.24043 | 0.0769 | -3.2608
-17.5 | -0.7661 | 0.23325 | 0.0729 | -3.2845
-17 | -0.7594 | 0.21723 | 0.067 | -3.4958
-16.5 | -0.7429 | 0.21009 | 0.0631 | -3.5361
-16 | -0.7266 | 0.20304 | 0.0593 | -3.5786
-15.5 | -0.7109 | 0.19583 | 0.0556 | -3.6302
-15 | -0.6969 | 0.18821 | 0.0521 | -3.7028
-14.5 | -0.682 | 0.18108 | 0.0487 | -3.7663
-14 | -0.6675 | 0.17391 | 0.0454 | -3.8382
-13.5 | -0.6536 | 0.16694 | 0.0423 | -3.9152
-11.5 | -0.6433 | 0.12755 | 0.0272 | -5.0435
-11 | -0.6333 | 0.12052 | 0.0243 | -5.2547
-10.5 | -0.6243 | 0.11322 | 0.0211 | -5.514
-10 | -0.6163 | 0.10579 | 0.0177 | -5.8257
-9 | -0.8345 | 0.01834 | -0.0466 | -45.5016
-8.5 | -0.7975 | 0.01075 | -0.0455 | -74.186
-8 | -0.7416 | 0.00856 | -0.0443 | -86.6355
-7.5 | -0.6823 | 0.00747 | -0.0434 | -91.3387
-6.5 | -0.5619 | 0.00628 | -0.0421 | -89.4745
-6 | -0.5014 | 0.00601 | -0.0417 | -83.4276
-5.5 | -0.4411 | 0.0058 | -0.0413 | -76.0517
-5 | -0.3809 | 0.00563 | -0.0411 | -67.6554
-4.5 | -0.3209 | 0.00546 | -0.0409 | -58.7729
-4 | -0.261 | 0.00532 | -0.0408 | -49.0602
-3.5 | -0.2012 | 0.00519 | -0.0407 | -38.7669
-3 | -0.1416 | 0.00509 | -0.0407 | -27.8193
-2.5 | -0.082 | 0.00499 | -0.0407 | -16.4329
-2 | -0.0226 | 0.00492 | -0.0407 | -4.5935
-1.5 | 0.0368 | 0.00486 | -0.0408 | 7.572
-1 | 0.0961 | 0.00478 | -0.0409 | 20.1046
-0.5 | 0.1553 | 0.00476 | -0.0411 | 32.6261
0 | 0.2146 | 0.00475 | -0.0412 | 45.1789
0.5 | 0.2737 | 0.00478 | -0.0414 | 57.2594
1 | 0.3326 | 0.00484 | -0.0416 | 68.719
1.5 | 0.3918 | 0.00486 | -0.0417 | 80.6173
2 | 0.4507 | 0.00491 | -0.0419 | 91.7923
2.5 | 0.5095 | 0.005 | -0.042 | 101.9
4 | 0.6854 | 0.0054 | -0.0422 | 126.9259
4.5 | 0.7437 | 0.00557 | -0.0421 | 133.5189
5 | 0.802 | 0.00574 | -0.042 | 139.7213
6 | 0.9138 | 0.00599 | -0.0405 | 152.5543
6.5 | 0.9744 | 0.0064 | -0.0407 | 152.25
7 | 1.0328 | 0.00679 | -0.0403 | 152.106
7.5 | 1.0914 | 0.00716 | -0.0399 | 152.4302
8 | 1.1495 | 0.00764 | -0.0393 | 150.4581
9 | 1.2661 | 0.00853 | -0.038 | 148.4291
9.5 | 1.3235 | 0.00912 | -0.0372 | 145.1206
10 | 1.3803 | 0.00982 | -0.0361 | 140.5601
10.5 | 1.4374 | 0.01048 | -0.035 | 137.1565
11 | 1.4939 | 0.01121 | -0.0337 | 133.2649
11.5 | 1.5498 | 0.01202 | -0.0323 | 128.9351
12 | 1.6042 | 0.01298 | -0.0306 | 123.5901
12.5 | 1.6566 | 0.01417 | -0.0285 | 116.909
13 | 1.7052 | 0.01569 | -0.026 | 108.6807
13.5 | 1.7471 | 0.01774 | -0.0227 | 98.4837
14 | 1.775 | 0.02073 | -0.0181 | 85.6247
14.5 | 1.7708 | 0.02474 | -0.0105 | 71.5764
15 | 1.7459 | 0.03064 | -0.0057 | 56.9811
15.5 | 1.7162 | 0.03958 | -0.0067 | 43.3603
16 | 1.6812 | 0.05078 | -0.0111 | 33.1075
16.5 | 1.6428 | 0.06377 | -0.0176 | 25.7613
17 | 1.6004 | 0.07801 | -0.0249 | 20.5153
17.5 | 1.5561 | 0.09296 | -0.0324 | 16.7395
18 | 1.5036 | 0.10951 | -0.0408 | 13.7303
18.5 | 1.4441 | 0.12767 | -0.0505 | 11.3112
19 | 1.3825 | 0.14704 | -0.0616 | 9.4022

## 151. Re 20M Mach 0.50 (1)
BIGFOIL.COM POLAR EXPORT
AG40d-02r
AG40d-02r |  |  |  | Cl Max: | 1.171 | at alpha= | 20 | deg
JavaFoil+Calcfoil stall+Eppler ext transition |  |  |  | L/D Max: | 102.021 | at alpha= | 5 | deg
Re: | 20000000 |  |  | Cd Min: | 0.00703 | at alpha= | 0 | deg
Mach: | 0.5 |  |  | Cl=0 at alpha= | -1.8358 | deg
|  |  |  | @ Cl=0.1, Cd= | 0.0070557
|  |  |  | @ Cl=0.4, Cd= | 0.0072003
|  |  |  | @ Cl=0.6, Cd= | 0.0075354
alpha (deg) | Cl | Cd | Cm | Cl/Cd
-20 | -0.973 | 0.17911 | -0.022 | -5.435
-19.5 | -0.947 | 0.17446 | -0.022 | -5.427
-19 | -0.92 | 0.16828 | -0.022 | -5.469
-18.5 | -0.894 | 0.1576 | -0.022 | -5.676
-18 | -0.869 | 0.14795 | -0.022 | -5.873
-17.5 | -0.842 | 0.14308 | -0.022 | -5.886
-17 | -0.815 | 0.13692 | -0.021 | -5.954
-16.5 | -0.789 | 0.13007 | -0.021 | -6.064
-16 | -0.763 | 0.12027 | -0.021 | -6.343
-15.5 | -0.737 | 0.11114 | -0.022 | -6.634
-15 | -0.71 | 0.11189 | -0.021 | -6.342
-14.5 | -0.683 | 0.10591 | -0.021 | -6.446
-14 | -0.659 | 0.09154 | -0.022 | -7.202
-13.5 | -0.636 | 0.08133 | -0.024 | -7.826
-13 | -0.614 | 0.07214 | -0.025 | -8.515
-12.5 | -0.577 | 0.08132 | -0.022 | -7.101
-12 | -0.557 | 0.06869 | -0.024 | -8.11
-11.5 | -0.543 | 0.05362 | -0.028 | -10.121
-11 | -0.551 | 0.02725 | -0.033 | -20.226
-10.5 | -0.47 | 0.06593 | -0.022 | -7.129
-10 | -0.45 | 0.05508 | -0.025 | -8.162
-9.5 | -0.449 | 0.03139 | -0.032 | -14.301
-9 | -0.39 | 0.05474 | -0.023 | -7.129
-8.5 | -0.368 | 0.04677 | -0.026 | -7.864
-8 | -0.413 | 0.00988 | -0.039 | -41.813
-7.5 | -0.324 | 0.03268 | -0.03 | -9.903
-7 | -0.346 | 0.00926 | -0.04 | -37.397
-6.5 | -0.313 | 0.00913 | -0.04 | -34.254
-6 | -0.279 | 0.00863 | -0.04 | -32.378
-5.5 | -0.246 | 0.00848 | -0.04 | -28.998
-5 | -0.212 | 0.0082 | -0.04 | -25.913
-4.5 | -0.302 | 0.00799 | -0.041 | -37.831
-4 | -0.267 | 0.00778 | -0.041 | -34.301
-3.5 | -0.214 | 0.00762 | -0.041 | -28.062
-3 | -0.153 | 0.00747 | -0.041 | -20.464
-2.5 | -0.088 | 0.00738 | -0.042 | -11.961
-2 | -0.022 | 0.00721 | -0.042 | -3.027
-1.5 | 0.045 | 0.00708 | -0.042 | 6.419
-1 | 0.113 | 0.00705 | -0.042 | 16.025
-0.5 | 0.181 | 0.00704 | -0.042 | 25.659
0 | 0.248 | 0.00703 | -0.043 | 35.303
0.5 | 0.316 | 0.00714 | -0.043 | 44.179
1 | 0.383 | 0.00718 | -0.043 | 53.327
1.5 | 0.45 | 0.00726 | -0.043 | 62.014
2 | 0.517 | 0.00733 | -0.044 | 70.56
2.5 | 0.584 | 0.00749 | -0.044 | 77.978
3 | 0.651 | 0.00768 | -0.044 | 84.757
3.5 | 0.716 | 0.00792 | -0.044 | 90.451
4 | 0.781 | 0.00817 | -0.045 | 95.647
4.5 | 0.844 | 0.00851 | -0.045 | 99.162
5 | 0.901 | 0.00884 | -0.045 | 102.021
5.5 | 0.95 | 0.00934 | -0.045 | 101.73
6 | 0.985 | 0.01002 | -0.046 | 98.286
6.5 | 0.993 | 0.01064 | -0.046 | 93.317
7 | 0.919 | 0.01134 | -0.046 | 81.016
7.5 | 0.625 | 0.012 | -0.046 | 52.113
8 | 0.658 | 0.01275 | -0.047 | 51.646
8.5 | 0.692 | 0.01345 | -0.047 | 51.429
9 | 0.724 | 0.01358 | -0.047 | 53.359
9.5 | 0.737 | 0.01633 | -0.046 | 45.125
10 | 0.774 | 0.01579 | -0.047 | 49.03
10.5 | 0.773 | 0.02277 | -0.045 | 33.967
11 | 0.695 | 0.07465 | -0.028 | 9.31
11.5 | 0.83 | 0.02561 | -0.045 | 32.399
12 | 0.782 | 0.0604 | -0.037 | 12.942
12.5 | 0.816 | 0.05896 | -0.038 | 13.836
13 | 0.806 | 0.08793 | -0.03 | 9.169
13.5 | 0.831 | 0.09624 | -0.03 | 8.632
14 | 0.855 | 0.10491 | -0.03 | 8.152
14.5 | 0.879 | 0.11536 | -0.029 | 7.618
15 | 0.907 | 0.1208 | -0.03 | 7.505
15.5 | 0.935 | 0.12616 | -0.031 | 7.41
16 | 0.959 | 0.14095 | -0.03 | 6.801
16.5 | 0.986 | 0.14635 | -0.031 | 6.736
17 | 1.014 | 0.15112 | -0.031 | 6.707
17.5 | 1.038 | 0.16695 | -0.031 | 6.215
18 | 1.065 | 0.17284 | -0.032 | 6.159
18.5 | 1.092 | 0.17529 | -0.033 | 6.231
19 | 1.12 | 0.17992 | -0.033 | 6.223
19.5 | 1.144 | 0.19898 | -0.033 | 5.747
20 | 1.171 | 0.20379 | -0.034 | 5.745

## 152. Re 20M Mach 0.50 (2)
BIGFOIL.COM POLAR EXPORT
AG40d-02r
AG40d-02r |  |  |  | Cl Max: | 1.2831 | at alpha= | 7.5 | deg
XFOIL ncrit=9 |  |  |  | L/D Max: | 157.63 | at alpha= | 6 | deg
Re: | 20000000 |  |  | Cd Min: | 0.00479 | at alpha= | -0.5 | deg
Mach: | 0.5 |  |  | Cl=0 at alpha= | -1.8012 | deg
|  |  |  | @ Cl=0.1, Cd= | 0.0048295
|  |  |  | @ Cl=0.4, Cd= | 0.0048806
|  |  |  | @ Cl=0.6, Cd= | 0.0051516
alpha (deg) | Cl | Cd | Cm | Cl/Cd
-10.5 | -0.5673 | 0.13323 | 0.0272 | -4.258
-10 | -0.5558 | 0.12501 | 0.024 | -4.446
-9.5 | -0.5454 | 0.11668 | 0.0206 | -4.6743
-9 | -0.5521 | 0.10477 | 0.0155 | -5.2696
-8.5 | -0.5574 | 0.09363 | 0.0102 | -5.9532
-8 | -0.5588 | 0.08385 | 0.0049 | -6.6643
-7.5 | -0.5611 | 0.07422 | -0.0013 | -7.56
-7 | -0.562 | 0.06415 | -0.0114 | -8.7607
-6.5 | -0.5411 | 0.05013 | -0.0322 | -10.7939
-6 | -0.5149 | 0.03536 | -0.0467 | -14.5617
-5.5 | -0.4864 | 0.02108 | -0.0532 | -23.074
-5 | -0.4476 | 0.00949 | -0.0533 | -47.1654
-4.5 | -0.3803 | 0.0064 | -0.0509 | -59.4219
-4 | -0.3079 | 0.00573 | -0.0492 | -53.7347
-3.5 | -0.2363 | 0.0054 | -0.0481 | -43.7593
-3 | -0.1658 | 0.00523 | -0.0473 | -31.7017
-2.5 | -0.0961 | 0.0051 | -0.0467 | -18.8431
-2 | -0.0272 | 0.00498 | -0.0464 | -5.4618
-1.5 | 0.0412 | 0.00489 | -0.0462 | 8.4254
-1 | 0.1092 | 0.00482 | -0.0461 | 22.6556
-0.5 | 0.1769 | 0.00479 | -0.0461 | 36.9311
0 | 0.2445 | 0.00479 | -0.0462 | 51.0438
0.5 | 0.3119 | 0.00481 | -0.0462 | 64.8441
1 | 0.3794 | 0.00485 | -0.0463 | 78.2268
1.5 | 0.4467 | 0.00495 | -0.0463 | 90.2424
2 | 0.5143 | 0.005 | -0.0463 | 102.86
2.5 | 0.5821 | 0.00512 | -0.0462 | 113.6914
3 | 0.6501 | 0.00524 | -0.046 | 124.0649
3.5 | 0.7184 | 0.00539 | -0.0456 | 133.2839
4 | 0.787 | 0.00561 | -0.045 | 140.2852
5 | 0.9252 | 0.00611 | -0.0431 | 151.4239
5.5 | 0.9936 | 0.00633 | -0.0414 | 156.9668
6 | 1.064 | 0.00675 | -0.0394 | 157.6296
6.5 | 1.1373 | 0.00724 | -0.0374 | 157.0856
7 | 1.2119 | 0.00781 | -0.0348 | 155.1729
7.5 | 1.2831 | 0.00926 | -0.0305 | 138.5637
9.5 | 1.243 | 0.04068 | -0.0125 | 30.5556
10 | 1.2095 | 0.05409 | -0.0222 | 22.3609
10.5 | 1.1783 | 0.06848 | -0.032 | 17.2065
11 | 1.1483 | 0.08244 | -0.0396 | 13.9289
11.5 | 1.1203 | 0.0957 | -0.0459 | 11.7064
12 | 1.0953 | 0.10848 | -0.0517 | 10.0968
12.5 | 1.0741 | 0.12111 | -0.0577 | 8.8688