## index
index | Re | Mach | Datasource
1 | 50000 | 0 | JavaFoil+Calcfoil stall+Eppler ext transition
2 | 50000 | 0 | XFOIL ncrit=9
3 | 50000 | 0.1 | JavaFoil+Calcfoil stall+Eppler ext transition
4 | 50000 | 0.1 | XFOIL ncrit=9
5 | 50000 | 0.25 | JavaFoil+Calcfoil stall+Eppler ext transition
6 | 50000 | 0.25 | XFOIL ncrit=9
7 | 50000 | 0.5 | JavaFoil+Calcfoil stall+Eppler ext transition
8 | 50000 | 0.5 | XFOIL ncrit=9
9 | 100000 | 0 | JavaFoil+Calcfoil stall+Eppler ext transition
10 | 100000 | 0 | XFOIL ncrit=9
11 | 100000 | 0.1 | JavaFoil+Calcfoil stall+Eppler ext transition
12 | 100000 | 0.1 | XFOIL ncrit=9
13 | 100000 | 0.25 | JavaFoil+Calcfoil stall+Eppler ext transition
14 | 100000 | 0.25 | XFOIL ncrit=9
15 | 100000 | 0.5 | JavaFoil+Calcfoil stall+Eppler ext transition
16 | 100000 | 0.5 | XFOIL ncrit=9
17 | 250000 | 0 | JavaFoil+Calcfoil stall+Eppler ext transition
18 | 250000 | 0 | XFOIL ncrit=9
19 | 250000 | 0.1 | JavaFoil+Calcfoil stall+Eppler ext transition
20 | 250000 | 0.1 | XFOIL ncrit=9
21 | 250000 | 0.25 | JavaFoil+Calcfoil stall+Eppler ext transition
22 | 250000 | 0.25 | XFOIL ncrit=9
23 | 250000 | 0.5 | JavaFoil+Calcfoil stall+Eppler ext transition
24 | 250000 | 0.5 | XFOIL ncrit=9
25 | 500000 | 0 | JavaFoil+Calcfoil stall+Eppler ext transition
26 | 500000 | 0 | XFOIL ncrit=9
27 | 500000 | 0.1 | JavaFoil+Calcfoil stall+Eppler ext transition
28 | 500000 | 0.1 | XFOIL ncrit=9
29 | 500000 | 0.25 | JavaFoil+Calcfoil stall+Eppler ext transition
30 | 500000 | 0.25 | XFOIL ncrit=9
31 | 500000 | 0.5 | JavaFoil+Calcfoil stall+Eppler ext transition
32 | 500000 | 0.5 | XFOIL ncrit=9
33 | 750000 | 0 | JavaFoil+Calcfoil stall+Eppler ext transition
34 | 750000 | 0 | XFOIL ncrit=9
35 | 750000 | 0.1 | JavaFoil+Calcfoil stall+Eppler ext transition
36 | 750000 | 0.1 | XFOIL ncrit=9
37 | 750000 | 0.25 | JavaFoil+Calcfoil stall+Eppler ext transition
38 | 750000 | 0.25 | XFOIL ncrit=9
39 | 750000 | 0.5 | JavaFoil+Calcfoil stall+Eppler ext transition
40 | 750000 | 0.5 | XFOIL ncrit=9
41 | 1000000 | 0 | JavaFoil+Calcfoil stall+Eppler ext transition
42 | 1000000 | 0 | XFOIL ncrit=9
43 | 1000000 | 0.1 | JavaFoil+Calcfoil stall+Eppler ext transition
44 | 1000000 | 0.1 | XFOIL ncrit=9
45 | 1000000 | 0.25 | JavaFoil+Calcfoil stall+Eppler ext transition
46 | 1000000 | 0.25 | XFOIL ncrit=9
47 | 1000000 | 0.5 | JavaFoil+Calcfoil stall+Eppler ext transition
48 | 1000000 | 0.5 | XFOIL ncrit=9
49 | 2000000 | 0 | JavaFoil+Calcfoil stall+Eppler ext transition
50 | 2000000 | 0 | XFOIL ncrit=9
51 | 2000000 | 0.1 | JavaFoil+Calcfoil stall+Eppler ext transition
52 | 2000000 | 0.1 | XFOIL ncrit=9
53 | 2000000 | 0.25 | JavaFoil+Calcfoil stall+Eppler ext transition
54 | 2000000 | 0.25 | XFOIL ncrit=9
55 | 2000000 | 0.5 | JavaFoil+Calcfoil stall+Eppler ext transition
56 | 2000000 | 0.5 | XFOIL ncrit=9
57 | 3000000 | 0 | JavaFoil+Calcfoil stall+Eppler ext transition
58 | 3000000 | 0 | XFOIL ncrit=9
59 | 3000000 | 0.1 | JavaFoil+Calcfoil stall+Eppler ext transition
60 | 3000000 | 0.1 | XFOIL ncrit=9
61 | 3000000 | 0.25 | JavaFoil+Calcfoil stall+Eppler ext transition
62 | 3000000 | 0.25 | XFOIL ncrit=9
63 | 3000000 | 0.5 | JavaFoil+Calcfoil stall+Eppler ext transition
64 | 3000000 | 0.5 | XFOIL ncrit=9
65 | 4000000 | 0 | JavaFoil+Calcfoil stall+Eppler ext transition
66 | 4000000 | 0 | XFOIL ncrit=9
67 | 4000000 | 0.1 | JavaFoil+Calcfoil stall+Eppler ext transition
68 | 4000000 | 0.1 | XFOIL ncrit=9
69 | 4000000 | 0.25 | JavaFoil+Calcfoil stall+Eppler ext transition
70 | 4000000 | 0.25 | XFOIL ncrit=9
71 | 4000000 | 0.5 | JavaFoil+Calcfoil stall+Eppler ext transition
72 | 4000000 | 0.5 | XFOIL ncrit=9
73 | 5000000 | 0 | JavaFoil+Calcfoil stall+Eppler ext transition
74 | 5000000 | 0 | XFOIL ncrit=9
75 | 5000000 | 0.1 | JavaFoil+Calcfoil stall+Eppler ext transition
76 | 5000000 | 0.1 | XFOIL ncrit=9
77 | 5000000 | 0.25 | JavaFoil+Calcfoil stall+Eppler ext transition
78 | 5000000 | 0.25 | XFOIL ncrit=9
79 | 5000000 | 0.5 | JavaFoil+Calcfoil stall+Eppler ext transition
80 | 5000000 | 0.5 | XFOIL ncrit=9
81 | 6000000 | 0 | JavaFoil+Calcfoil stall+Eppler ext transition
82 | 6000000 | 0 | XFOIL ncrit=9
83 | 6000000 | 0.1 | JavaFoil+Calcfoil stall+Eppler ext transition
84 | 6000000 | 0.1 | XFOIL ncrit=9
85 | 6000000 | 0.25 | JavaFoil+Calcfoil stall+Eppler ext transition
86 | 6000000 | 0.25 | XFOIL ncrit=9
87 | 6000000 | 0.5 | JavaFoil+Calcfoil stall+Eppler ext transition
88 | 6000000 | 0.5 | XFOIL ncrit=9
89 | 7000000 | 0 | JavaFoil+Calcfoil stall+Eppler ext transition
90 | 7000000 | 0 | XFOIL ncrit=9
91 | 7000000 | 0.1 | JavaFoil+Calcfoil stall+Eppler ext transition
92 | 7000000 | 0.1 | XFOIL ncrit=9
93 | 7000000 | 0.25 | JavaFoil+Calcfoil stall+Eppler ext transition
94 | 7000000 | 0.25 | XFOIL ncrit=9
95 | 7000000 | 0.5 | JavaFoil+Calcfoil stall+Eppler ext transition
96 | 7000000 | 0.5 | XFOIL ncrit=9
97 | 8000000 | 0 | JavaFoil+Calcfoil stall+Eppler ext transition
98 | 8000000 | 0 | XFOIL ncrit=9
99 | 8000000 | 0.1 | JavaFoil+Calcfoil stall+Eppler ext transition
100 | 8000000 | 0.1 | XFOIL ncrit=9
101 | 8000000 | 0.25 | JavaFoil+Calcfoil stall+Eppler ext transition
102 | 8000000 | 0.25 | XFOIL ncrit=9
103 | 8000000 | 0.5 | JavaFoil+Calcfoil stall+Eppler ext transition
104 | 8000000 | 0.5 | XFOIL ncrit=9
105 | 10000000 | 0 | JavaFoil+Calcfoil stall+Eppler ext transition
106 | 10000000 | 0 | XFOIL ncrit=9
107 | 10000000 | 0.1 | JavaFoil+Calcfoil stall+Eppler ext transition
108 | 10000000 | 0.1 | XFOIL ncrit=9
109 | 10000000 | 0.25 | JavaFoil+Calcfoil stall+Eppler ext transition
110 | 10000000 | 0.25 | XFOIL ncrit=9
111 | 10000000 | 0.5 | JavaFoil+Calcfoil stall+Eppler ext transition
112 | 10000000 | 0.5 | XFOIL ncrit=9
113 | 12000000 | 0 | JavaFoil+Calcfoil stall+Eppler ext transition
114 | 12000000 | 0 | XFOIL ncrit=9
115 | 12000000 | 0.1 | JavaFoil+Calcfoil stall+Eppler ext transition
116 | 12000000 | 0.1 | XFOIL ncrit=9
117 | 12000000 | 0.25 | JavaFoil+Calcfoil stall+Eppler ext transition
118 | 12000000 | 0.25 | XFOIL ncrit=9
119 | 12000000 | 0.5 | JavaFoil+Calcfoil stall+Eppler ext transition
120 | 12000000 | 0.5 | XFOIL ncrit=9
121 | 14000000 | 0 | JavaFoil+Calcfoil stall+Eppler ext transition
122 | 14000000 | 0 | XFOIL ncrit=9
123 | 14000000 | 0.1 | JavaFoil+Calcfoil stall+Eppler ext transition
124 | 14000000 | 0.1 | XFOIL ncrit=9
125 | 14000000 | 0.25 | JavaFoil+Calcfoil stall+Eppler ext transition
126 | 14000000 | 0.25 | XFOIL ncrit=9
127 | 14000000 | 0.5 | JavaFoil+Calcfoil stall+Eppler ext transition
128 | 14000000 | 0.5 | XFOIL ncrit=9
129 | 16000000 | 0 | JavaFoil+Calcfoil stall+Eppler ext transition
130 | 16000000 | 0 | XFOIL ncrit=9
131 | 16000000 | 0.1 | JavaFoil+Calcfoil stall+Eppler ext transition
132 | 16000000 | 0.1 | XFOIL ncrit=9
133 | 16000000 | 0.25 | JavaFoil+Calcfoil stall+Eppler ext transition
134 | 16000000 | 0.25 | XFOIL ncrit=9
135 | 16000000 | 0.5 | JavaFoil+Calcfoil stall+Eppler ext transition
136 | 16000000 | 0.5 | XFOIL ncrit=9
137 | 18000000 | 0 | JavaFoil+Calcfoil stall+Eppler ext transition
138 | 18000000 | 0 | XFOIL ncrit=9
139 | 18000000 | 0.1 | JavaFoil+Calcfoil stall+Eppler ext transition
140 | 18000000 | 0.1 | XFOIL ncrit=9
141 | 18000000 | 0.25 | JavaFoil+Calcfoil stall+Eppler ext transition
142 | 18000000 | 0.25 | XFOIL ncrit=9
143 | 18000000 | 0.5 | JavaFoil+Calcfoil stall+Eppler ext transition
144 | 18000000 | 0.5 | XFOIL ncrit=9
145 | 20000000 | 0 | JavaFoil+Calcfoil stall+Eppler ext transition
146 | 20000000 | 0 | XFOIL ncrit=9
147 | 20000000 | 0.1 | JavaFoil+Calcfoil stall+Eppler ext transition
148 | 20000000 | 0.1 | XFOIL ncrit=9
149 | 20000000 | 0.25 | JavaFoil+Calcfoil stall+Eppler ext transition
150 | 20000000 | 0.25 | XFOIL ncrit=9
151 | 20000000 | 0.5 | JavaFoil+Calcfoil stall+Eppler ext transition
152 | 20000000 | 0.5 | XFOIL ncrit=9

## 1. Re 50k Mach 0.00 (1)
BIGFOIL.COM POLAR EXPORT
NACA64-515 a=0.0
NACA64-515 a=0.0 |  |  |  | Cl Max: | 1.314 | at alpha= | 10 | deg
JavaFoil+Calcfoil stall+Eppler ext transition |  |  |  | L/D Max: | 34.25 | at alpha= | 8 | deg
Re: | 50000 |  |  | Cd Min: | 0.01819 | at alpha= | -1 | deg
Mach: | 0 |  |  | Cl=0 at alpha= | -2.4694 | deg
|  |  |  | @ Cl=0.1, Cd= | 0.023193
|  |  |  | @ Cl=0.4, Cd= | 0.021216
|  |  |  | @ Cl=0.6, Cd= | 0.02355
alpha (deg) | Cl | Cd | Cm | Cl/Cd
-18 | -0.557 | 0.282 | -0.006 | -1.976
-17.5 | -0.574 | 0.27241 | -0.006 | -2.107
-17 | -0.59 | 0.2479 | -0.006 | -2.38
-16.5 | -0.605 | 0.23359 | -0.006 | -2.59
-16 | -0.619 | 0.21436 | -0.006 | -2.889
-15.5 | -0.632 | 0.2114 | -0.006 | -2.99
-15 | -0.643 | 0.19473 | -0.006 | -3.304
-14.5 | -0.653 | 0.17783 | -0.006 | -3.67
-14 | -0.66 | 0.16934 | -0.006 | -3.896
-13.5 | -0.664 | 0.15721 | -0.006 | -4.226
-13 | -0.666 | 0.14224 | -0.006 | -4.683
-12.5 | -0.665 | 0.13129 | -0.006 | -5.064
-12 | -0.66 | 0.11791 | -0.007 | -5.599
-11.5 | -0.652 | 0.11108 | -0.006 | -5.869
-11 | -0.64 | 0.09894 | -0.007 | -6.469
-10.5 | -0.624 | 0.09189 | -0.007 | -6.795
-10 | -0.605 | 0.08499 | -0.007 | -7.119
-9.5 | -0.582 | 0.07904 | -0.008 | -7.362
-9 | -0.555 | 0.07399 | -0.008 | -7.503
-8.5 | -0.525 | 0.06821 | -0.008 | -7.697
-8 | -0.492 | 0.06534 | -0.008 | -7.525
-7.5 | -0.456 | 0.06029 | -0.009 | -7.556
-7 | -0.419 | 0.05603 | -0.014 | -7.483
-6.5 | -0.379 | 0.05284 | -0.015 | -7.164
-6 | -0.334 | 0.05306 | -0.014 | -6.299
-5.5 | -0.289 | 0.04958 | -0.014 | -5.836
-5 | -0.243 | 0.04728 | -0.014 | -5.139
-4.5 | -0.196 | 0.04504 | -0.015 | -4.348
-4 | -0.148 | 0.04285 | -0.015 | -3.458
-3.5 | -0.1 | 0.04103 | -0.015 | -2.439
-3 | -0.052 | 0.03959 | -0.016 | -1.303
-2.5 | -0.003 | 0.03841 | -0.016 | -0.073
-2 | 0.046 | 0.03715 | -0.018 | 1.246
-1.5 | 0.118 | 0.01854 | -0.034 | 6.376
-1 | 0.179 | 0.01819 | -0.035 | 9.867
-0.5 | 0.24 | 0.01825 | -0.035 | 13.173
0 | 0.284 | 0.02032 | -0.036 | 13.996
0.5 | 0.341 | 0.02065 | -0.036 | 16.505
1 | 0.397 | 0.02119 | -0.037 | 18.731
1.5 | 0.451 | 0.02166 | -0.037 | 20.822
2 | 0.506 | 0.02229 | -0.037 | 22.696
2.5 | 0.56 | 0.02295 | -0.038 | 24.408
3 | 0.614 | 0.02376 | -0.038 | 25.846
3.5 | 0.668 | 0.02454 | -0.038 | 27.203
4 | 0.721 | 0.02539 | -0.039 | 28.406
4.5 | 0.774 | 0.02646 | -0.039 | 29.25
5 | 0.826 | 0.02753 | -0.04 | 30.003
5.5 | 0.877 | 0.02874 | -0.04 | 30.535
6 | 0.928 | 0.03 | -0.04 | 30.919
6.5 | 0.976 | 0.03137 | -0.041 | 31.124
7 | 1.027 | 0.03252 | -0.041 | 31.597
7.5 | 1.077 | 0.03386 | -0.042 | 31.795
8 | 1.144 | 0.03339 | -0.044 | 34.25
8.5 | 1.203 | 0.03614 | -0.045 | 33.287
9 | 1.243 | 0.03802 | -0.046 | 32.706
9.5 | 1.281 | 0.04033 | -0.046 | 31.763
10 | 1.314 | 0.04276 | -0.046 | 30.738
10.5 | 1.167 | 0.07971 | -0.023 | 14.64
11 | 1.191 | 0.08538 | -0.022 | 13.951
11.5 | 1.212 | 0.09209 | -0.021 | 13.163
12 | 1.23 | 0.09876 | -0.021 | 12.455
12.5 | 1.244 | 0.10704 | -0.021 | 11.62
13 | 1.254 | 0.11364 | -0.021 | 11.037
13.5 | 1.256 | 0.12274 | -0.02 | 10.236
14 | 1.254 | 0.13044 | -0.02 | 9.614
14.5 | 1.247 | 0.13939 | -0.02 | 8.948
15 | 1.236 | 0.15032 | -0.02 | 8.224

## 2. Re 50k Mach 0.00 (2)
BIGFOIL.COM POLAR EXPORT
NACA64-515 a=0.0
NACA64-515 a=0.0 |  |  |  | Cl Max: | 1.1997 | at alpha= | 13 | deg
XFOIL ncrit=9 |  |  |  | L/D Max: | 19.5391 | at alpha= | 13 | deg
Re: | 50000 |  |  | Cd Min: | 0.2422 | at alpha= | -20 | deg
Mach: | 0 |  |  | Cl=0 at alpha= | 2.5388 | deg
|  |  |  | @ Cl=0.1, Cd= | 0.04011
|  |  |  | @ Cl=0.4, Cd= | 0.078766
|  |  |  | @ Cl=0.6, Cd= | 0.10418
alpha (deg) | Cl | Cd | Cm | Cl/Cd
-20 | -0.6181 | 0.2422 | 0.0299 | -2.552
-19.5 | -0.5858 | 0.22864 | 0.0286 | -2.5621
-19 | -0.569 | 0.22334 | 0.0242 | -2.5477
-18.5 | -0.5694 | 0.22526 | 0.0175 | -2.5277
-18 | -0.5345 | 0.21061 | 0.0161 | -2.5379
-17.5 | -0.5161 | 0.20443 | 0.0125 | -2.5246
-17 | -0.5219 | 0.20588 | 0.0058 | -2.535
-16.5 | -0.4819 | 0.19137 | 0.0051 | -2.5182
-16 | -0.4841 | 0.19033 | -0.0007 | -2.5435
-15.5 | -0.4501 | 0.17855 | -0.0019 | -2.5209
-15 | -0.4613 | 0.17818 | -0.0079 | -2.589
-14.5 | -0.4219 | 0.1658 | -0.0087 | -2.5446
-14 | -0.4074 | 0.15884 | -0.0115 | -2.5648
-13.5 | -0.4 | 0.15287 | -0.0149 | -2.6166
-13 | -0.3961 | 0.14726 | -0.0181 | -2.6898
-12.5 | -0.3699 | 0.13905 | -0.0192 | -2.6602
-12 | -0.3586 | 0.13284 | -0.0211 | -2.6995
-11.5 | -0.3481 | 0.12628 | -0.0228 | -2.7566
-11 | -0.3546 | 0.12235 | -0.0246 | -2.8982
-10.5 | -0.3406 | 0.11622 | -0.0249 | -2.9306
-10 | -0.2912 | 0.1075 | -0.024 | -2.7088
-9.5 | -0.2923 | 0.10401 | -0.0233 | -2.8103
-9 | -0.2685 | 0.09858 | -0.0207 | -2.7237
-8.5 | -0.3121 | 0.09986 | -0.011 | -3.1254
-8 | -0.3157 | 0.09731 | -0.0046 | -3.2443
-7.5 | -0.3343 | 0.09535 | 0.0017 | -3.506
-7 | -0.3494 | 0.09269 | 0.0069 | -3.7696
-6.5 | -0.4624 | 0.08463 | 0.0005 | -5.4638
-6 | -0.5946 | 0.05599 | -0.03 | -10.6198
-5.5 | -0.5504 | 0.04934 | -0.0325 | -11.1552
-5 | -0.4949 | 0.04507 | -0.0344 | -10.9807
-4.5 | -0.4425 | 0.04213 | -0.0352 | -10.5032
-4 | -0.3916 | 0.04028 | -0.0352 | -9.7219
-3.5 | -0.3288 | 0.03865 | -0.037 | -8.5071
-2.5 | 0.1146 | 0.04016 | -0.0717 | 2.8536
-2 | 0.12 | 0.04092 | -0.0681 | 2.9326
-1.5 | 0.1155 | 0.04166 | -0.063 | 2.7724
-1 | 0.1097 | 0.04245 | -0.0578 | 2.5842
-0.5 | 0.079 | 0.04284 | -0.0489 | 1.8441
0 | -0.1288 | 0.0384 | -0.0127 | -3.3542
1.5 | -0.1001 | 0.03901 | -0.001 | -2.566
2 | -0.0652 | 0.0409 | -0.0017 | -1.5941
3 | 0.0558 | 0.04904 | -0.0133 | 1.1378
3.5 | 0.116 | 0.05296 | -0.0189 | 2.1903
4 | 0.1704 | 0.05696 | -0.023 | 2.9916
4.5 | 0.2197 | 0.06092 | -0.0262 | 3.6064
5 | 0.274 | 0.06574 | -0.0301 | 4.1679
5.5 | 0.3183 | 0.06965 | -0.0322 | 4.57
6 | 0.3495 | 0.07294 | -0.0326 | 4.7916
6.5 | 0.3846 | 0.07711 | -0.0337 | 4.9877
7 | 0.4391 | 0.08297 | -0.0372 | 5.2923
8 | 0.4868 | 0.0905 | -0.037 | 5.379
8.5 | 0.5155 | 0.0953 | -0.0377 | 5.4092
9 | 0.5456 | 0.10037 | -0.0386 | 5.4359
9.5 | 0.5737 | 0.10537 | -0.0392 | 5.4446
10 | 0.7049 | 0.09945 | -0.0339 | 7.088
10.5 | 0.7277 | 0.1032 | -0.0331 | 7.0514
11 | 0.7522 | 0.10697 | -0.0323 | 7.0319
11.5 | 0.7781 | 0.11063 | -0.0315 | 7.0334
12.5 | 0.9343 | 0.0969 | -0.0183 | 9.6419
13 | 1.1997 | 0.0614 | 0.002 | 19.5391
14 | 1.1995 | 0.07601 | 0.004 | 15.7808
14.5 | 1.1432 | 0.08879 | 0.0016 | 12.8753
15 | 1.0666 | 0.10703 | -0.0055 | 9.9654
15.5 | 0.8449 | 0.16934 | -0.0426 | 4.9894
16.5 | 0.8045 | 0.20145 | -0.0633 | 3.9935
17 | 0.8146 | 0.20833 | -0.067 | 3.9101
17.5 | 0.8304 | 0.21591 | -0.0702 | 3.846
18 | 0.8535 | 0.22458 | -0.0726 | 3.8004

## 3. Re 50k Mach 0.10 (1)
BIGFOIL.COM POLAR EXPORT
NACA64-515 a=0.0
NACA64-515 a=0.0 |  |  |  | Cl Max: | 1.317 | at alpha= | 10 | deg
JavaFoil+Calcfoil stall+Eppler ext transition |  |  |  | L/D Max: | 34.105 | at alpha= | 8 | deg
Re: | 50000 |  |  | Cd Min: | 0.01822 | at alpha= | -1 | deg
Mach: | 0.1 |  |  | Cl=0 at alpha= | -2.47 | deg
|  |  |  | @ Cl=0.1, Cd= | 0.023553
|  |  |  | @ Cl=0.4, Cd= | 0.021309
|  |  |  | @ Cl=0.6, Cd= | 0.023585
alpha (deg) | Cl | Cd | Cm | Cl/Cd
-17.5 | -0.528 | 0.28972 | -0.006 | -1.821
-17 | -0.547 | 0.26567 | -0.006 | -2.058
-16.5 | -0.565 | 0.24917 | -0.006 | -2.268
-16 | -0.583 | 0.22473 | -0.006 | -2.592
-15.5 | -0.599 | 0.22429 | -0.006 | -2.669
-15 | -0.613 | 0.2069 | -0.006 | -2.964
-14.5 | -0.626 | 0.18976 | -0.006 | -3.299
-14 | -0.637 | 0.16269 | -0.006 | -3.913
-13.5 | -0.644 | 0.15126 | -0.007 | -4.26
-13 | -0.649 | 0.14495 | -0.006 | -4.479
-12.5 | -0.651 | 0.13839 | -0.006 | -4.703
-12 | -0.649 | 0.12621 | -0.006 | -5.141
-11.5 | -0.643 | 0.11298 | -0.006 | -5.692
-11 | -0.633 | 0.10263 | -0.007 | -6.172
-10.5 | -0.62 | 0.09373 | -0.007 | -6.612
-10 | -0.602 | 0.08632 | -0.007 | -6.973
-9.5 | -0.58 | 0.08013 | -0.008 | -7.24
-9 | -0.554 | 0.07451 | -0.008 | -7.441
-8.5 | -0.525 | 0.0686 | -0.008 | -7.655
-8 | -0.492 | 0.06438 | -0.009 | -7.649
-7.5 | -0.457 | 0.05968 | -0.009 | -7.651
-7 | -0.421 | 0.05678 | -0.014 | -7.408
-6.5 | -0.38 | 0.05305 | -0.015 | -7.16
-6 | -0.337 | 0.05005 | -0.016 | -6.732
-5.5 | -0.291 | 0.04985 | -0.014 | -5.83
-5 | -0.244 | 0.04712 | -0.014 | -5.178
-4.5 | -0.197 | 0.04492 | -0.015 | -4.379
-4 | -0.149 | 0.04296 | -0.015 | -3.465
-3.5 | -0.101 | 0.04112 | -0.016 | -2.446
-3 | -0.052 | 0.03966 | -0.016 | -1.307
-2.5 | -0.003 | 0.0384 | -0.017 | -0.074
-2 | 0.047 | 0.03723 | -0.018 | 1.249
-1.5 | 0.119 | 0.01865 | -0.035 | 6.372
-1 | 0.18 | 0.01822 | -0.035 | 9.901
-0.5 | 0.242 | 0.01829 | -0.035 | 13.211
0 | 0.286 | 0.02042 | -0.036 | 13.989
0.5 | 0.342 | 0.02082 | -0.036 | 16.441
1 | 0.399 | 0.0213 | -0.037 | 18.712
1.5 | 0.453 | 0.02178 | -0.037 | 20.794
2 | 0.508 | 0.02236 | -0.037 | 22.728
2.5 | 0.563 | 0.02303 | -0.038 | 24.441
3 | 0.617 | 0.02384 | -0.038 | 25.877
3.5 | 0.67 | 0.0247 | -0.039 | 27.145
4 | 0.724 | 0.02555 | -0.039 | 28.34
4.5 | 0.777 | 0.02657 | -0.039 | 29.258
5 | 0.83 | 0.02767 | -0.04 | 29.995
5.5 | 0.882 | 0.02888 | -0.04 | 30.528
6 | 0.931 | 0.03019 | -0.041 | 30.844
6.5 | 0.981 | 0.03159 | -0.041 | 31.049
7 | 1.032 | 0.03271 | -0.042 | 31.563
7.5 | 1.084 | 0.0338 | -0.042 | 32.065
8 | 1.149 | 0.03368 | -0.044 | 34.105
8.5 | 1.207 | 0.03649 | -0.045 | 33.079
9 | 1.247 | 0.03843 | -0.046 | 32.455
9.5 | 1.284 | 0.04087 | -0.046 | 31.426
10 | 1.317 | 0.0433 | -0.046 | 30.403
10.5 | 1.169 | 0.08014 | -0.023 | 14.591
11 | 1.193 | 0.08632 | -0.022 | 13.819
11.5 | 1.213 | 0.09357 | -0.021 | 12.964
12 | 1.229 | 0.09954 | -0.021 | 12.351
12.5 | 1.242 | 0.10661 | -0.021 | 11.647
13 | 1.25 | 0.1146 | -0.02 | 10.906
13.5 | 1.249 | 0.12211 | -0.02 | 10.232
14 | 1.244 | 0.1317 | -0.02 | 9.448
14.5 | 1.234 | 0.14068 | -0.019 | 8.774
15 | 1.22 | 0.15199 | -0.019 | 8.025

## 4. Re 50k Mach 0.10 (2)
BIGFOIL.COM POLAR EXPORT
NACA64-515 a=0.0
NACA64-515 a=0.0 |  |  |  | Cl Max: | 1.072 | at alpha= | 12 | deg
XFOIL ncrit=9 |  |  |  | L/D Max: | 16.1082 | at alpha= | 12 | deg
Re: | 50000 |  |  | Cd Min: | 0.23956 | at alpha= | -20 | deg
Mach: | 0.1 |  |  | Cl=0 at alpha= | 2.5548 | deg
|  |  |  | @ Cl=0.1, Cd= | 0.040323
|  |  |  | @ Cl=0.4, Cd= | 0.079147
|  |  |  | @ Cl=0.6, Cd= | 0.099034
alpha (deg) | Cl | Cd | Cm | Cl/Cd
-20 | -0.6138 | 0.23956 | 0.031 | -2.5622
-19.5 | -0.5867 | 0.22925 | 0.0288 | -2.5592
-19 | -0.5705 | 0.22425 | 0.0243 | -2.544
-18.5 | -0.5725 | 0.22699 | 0.0174 | -2.5221
-18 | -0.5344 | 0.211 | 0.0164 | -2.5327
-17.5 | -0.5169 | 0.20513 | 0.0125 | -2.5199
-17 | -0.5247 | 0.2074 | 0.0056 | -2.5299
-16.5 | -0.4816 | 0.19184 | 0.0052 | -2.5104
-16 | -0.4866 | 0.19165 | -0.001 | -2.539
-15.5 | -0.4494 | 0.17899 | -0.002 | -2.5108
-15 | -0.4636 | 0.17938 | -0.0083 | -2.5845
-14.5 | -0.4219 | 0.16643 | -0.0089 | -2.535
-14 | -0.4055 | 0.1592 | -0.0116 | -2.5471
-13.5 | -0.3952 | 0.15286 | -0.0147 | -2.5854
-13 | -0.3859 | 0.14655 | -0.0176 | -2.6332
-12.5 | -0.3663 | 0.13931 | -0.0193 | -2.6294
-12 | -0.3588 | 0.13351 | -0.0215 | -2.6874
-11.5 | -0.341 | 0.12629 | -0.0228 | -2.7001
-11 | -0.3487 | 0.12217 | -0.0248 | -2.8542
-10.5 | -0.3108 | 0.11384 | -0.0244 | -2.7301
-10 | -0.2887 | 0.10788 | -0.0244 | -2.6761
-9.5 | -0.2928 | 0.10464 | -0.0236 | -2.7982
-9 | -0.2706 | 0.09932 | -0.0206 | -2.7245
-8.5 | -0.3206 | 0.10142 | -0.0103 | -3.1611
-8 | -0.3135 | 0.09765 | -0.0048 | -3.2104
-7.5 | -0.3359 | 0.09602 | 0.0018 | -3.4982
-6 | -0.593 | 0.05664 | -0.0308 | -10.4696
-5.5 | -0.5515 | 0.04996 | -0.0331 | -11.0388
-5 | -0.4984 | 0.04559 | -0.0347 | -10.9322
-4.5 | -0.4429 | 0.04251 | -0.036 | -10.4187
-4 | -0.3945 | 0.04065 | -0.0356 | -9.7048
-3.5 | -0.3339 | 0.03892 | -0.037 | -8.5791
-2.5 | 0.1176 | 0.04038 | -0.0724 | 2.9123
-2 | 0.1178 | 0.04116 | -0.068 | 2.862
-1.5 | 0.1202 | 0.04192 | -0.064 | 2.8674
-1 | 0.1063 | 0.04266 | -0.0575 | 2.4918
-0.5 | 0.0774 | 0.04306 | -0.0488 | 1.7975
0 | 0.0215 | 0.04264 | -0.0361 | 0.50422
1.5 | -0.1018 | 0.03914 | -0.0009 | -2.6009
2 | -0.0668 | 0.04104 | -0.0016 | -1.6277
3 | 0.0536 | 0.04894 | -0.0131 | 1.0952
3.5 | 0.1169 | 0.05325 | -0.0191 | 2.1953
4 | 0.1713 | 0.05725 | -0.0232 | 2.9921
4.5 | 0.2197 | 0.06112 | -0.0262 | 3.5946
5 | 0.2671 | 0.06535 | -0.029 | 4.0872
5.5 | 0.3226 | 0.07043 | -0.0329 | 4.5804
6.5 | 0.3841 | 0.07731 | -0.0336 | 4.9683
7 | 0.4304 | 0.08266 | -0.0362 | 5.2069
8 | 0.491 | 0.09106 | -0.0373 | 5.392
8.5 | 0.517 | 0.09566 | -0.0377 | 5.4046
9 | 0.5453 | 0.10063 | -0.0384 | 5.4189
9.5 | 0.6742 | 0.09687 | -0.0348 | 6.9598
10 | 0.6953 | 0.10056 | -0.0339 | 6.9143
10.5 | 0.7206 | 0.10431 | -0.0332 | 6.9083
11 | 0.7477 | 0.10801 | -0.0324 | 6.9225
11.5 | 0.7794 | 0.11112 | -0.0313 | 7.014
12 | 1.072 | 0.06655 | -0.0078 | 16.1082
12.5 | 0.9072 | 0.10326 | -0.0208 | 8.7856
13 | 0.8997 | 0.11082 | -0.0214 | 8.1186
13.5 | 0.9172 | 0.11361 | -0.0195 | 8.0732
14 | 0.8684 | 0.13327 | -0.0278 | 6.5161
14.5 | 0.8953 | 0.13622 | -0.0263 | 6.5725
15 | 0.8549 | 0.15646 | -0.0365 | 5.464
15.5 | 0.8448 | 0.17061 | -0.0431 | 4.9516
16.5 | 0.8061 | 0.20222 | -0.0637 | 3.9863
17 | 0.8162 | 0.20909 | -0.0674 | 3.9036

## 5. Re 50k Mach 0.25 (1)
BIGFOIL.COM POLAR EXPORT
NACA64-515 a=0.0
NACA64-515 a=0.0 |  |  |  | Cl Max: | 1.301 | at alpha= | 9.5 | deg
JavaFoil+Calcfoil stall+Eppler ext transition |  |  |  | L/D Max: | 33.296 | at alpha= | 7.5 | deg
Re: | 50000 |  |  | Cd Min: | 0.01855 | at alpha= | -1 | deg
Mach: | 0.25 |  |  | Cl=0 at alpha= | -2.4706 | deg
|  |  |  | @ Cl=0.1, Cd= | 0.024459
|  |  |  | @ Cl=0.4, Cd= | 0.021704
|  |  |  | @ Cl=0.6, Cd= | 0.024087
alpha (deg) | Cl | Cd | Cm | Cl/Cd
-15.5 | -0.277 | 0.48484 | -0.007 | -0.572
-15 | -0.332 | 0.39071 | -0.007 | -0.849
-14.5 | -0.381 | 0.28846 | -0.007 | -1.319
-14 | -0.425 | 0.27824 | -0.007 | -1.526
-13.5 | -0.464 | 0.21139 | -0.007 | -2.195
-13 | -0.498 | 0.18832 | -0.007 | -2.645
-12.5 | -0.527 | 0.17593 | -0.007 | -2.994
-12 | -0.549 | 0.14775 | -0.007 | -3.717
-11.5 | -0.565 | 0.14274 | -0.007 | -3.96
-11 | -0.575 | 0.11743 | -0.007 | -4.893
-10.5 | -0.577 | 0.1061 | -0.007 | -5.438
-10 | -0.573 | 0.09536 | -0.007 | -6.005
-9.5 | -0.562 | 0.08674 | -0.008 | -6.476
-9 | -0.545 | 0.07939 | -0.008 | -6.859
-8.5 | -0.522 | 0.07238 | -0.008 | -7.208
-8 | -0.493 | 0.06798 | -0.008 | -7.259
-7.5 | -0.461 | 0.06218 | -0.009 | -7.412
-7 | -0.424 | 0.05854 | -0.009 | -7.246
-6.5 | -0.387 | 0.05473 | -0.015 | -7.063
-6 | -0.344 | 0.05117 | -0.016 | -6.721
-5.5 | -0.297 | 0.05116 | -0.014 | -5.813
-5 | -0.25 | 0.04808 | -0.015 | -5.2
-4.5 | -0.202 | 0.04538 | -0.015 | -4.444
-4 | -0.153 | 0.04339 | -0.015 | -3.519
-3.5 | -0.103 | 0.04151 | -0.016 | -2.486
-3 | -0.053 | 0.03996 | -0.016 | -1.332
-2.5 | -0.003 | 0.03875 | -0.017 | -0.075
-2 | 0.048 | 0.03774 | -0.018 | 1.264
-1.5 | 0.122 | 0.01884 | -0.035 | 6.48
-1 | 0.185 | 0.01855 | -0.036 | 9.995
-0.5 | 0.248 | 0.01859 | -0.036 | 13.358
0 | 0.293 | 0.02091 | -0.037 | 14.002
0.5 | 0.351 | 0.02129 | -0.037 | 16.483
1 | 0.409 | 0.02178 | -0.038 | 18.758
1.5 | 0.464 | 0.02237 | -0.038 | 20.751
2 | 0.52 | 0.02303 | -0.038 | 22.598
2.5 | 0.576 | 0.02374 | -0.039 | 24.281
3 | 0.632 | 0.02455 | -0.039 | 25.742
3.5 | 0.687 | 0.02545 | -0.04 | 26.996
4 | 0.742 | 0.02639 | -0.04 | 28.119
4.5 | 0.797 | 0.02741 | -0.04 | 29.06
5 | 0.85 | 0.02863 | -0.041 | 29.693
5.5 | 0.902 | 0.03001 | -0.041 | 30.07
6 | 0.954 | 0.03129 | -0.042 | 30.474
6.5 | 1.005 | 0.03265 | -0.042 | 30.794
7 | 1.057 | 0.03396 | -0.043 | 31.118
7.5 | 1.123 | 0.03374 | -0.044 | 33.296
8 | 1.174 | 0.0353 | -0.045 | 33.265
8.5 | 1.229 | 0.03863 | -0.046 | 31.823
9 | 1.268 | 0.04086 | -0.047 | 31.022
9.5 | 1.301 | 0.04346 | -0.047 | 29.937
10 | 1.157 | 0.07735 | -0.023 | 14.957
10.5 | 1.18 | 0.0835 | -0.023 | 14.136
11 | 1.197 | 0.09031 | -0.022 | 13.259
11.5 | 1.209 | 0.09671 | -0.021 | 12.505
12 | 1.215 | 0.10703 | -0.021 | 11.356
12.5 | 1.215 | 0.11573 | -0.021 | 10.499
13 | 1.208 | 0.1254 | -0.02 | 9.631
13.5 | 1.187 | 0.13882 | -0.02 | 8.553
14 | 1.158 | 0.1478 | -0.019 | 7.837
14.5 | 1.121 | 0.15732 | -0.019 | 7.127

## 6. Re 50k Mach 0.25 (2)
BIGFOIL.COM POLAR EXPORT
NACA64-515 a=0.0
NACA64-515 a=0.0 |  |  |  | Cl Max: | 0.9374 | at alpha= | 20 | deg
XFOIL ncrit=9 |  |  |  | L/D Max: | 7.6204 | at alpha= | 13 | deg
Re: | 50000 |  |  | Cd Min: | 0.25991 | at alpha= | 20 | deg
Mach: | 0.25 |  |  | Cl=0 at alpha= | 2.6262 | deg
|  |  |  | @ Cl=0.1, Cd= | 0.05371
|  |  |  | @ Cl=0.4, Cd= | 0.080308
|  |  |  | @ Cl=0.6, Cd= | 0.10687
alpha (deg) | Cl | Cd | Cm | Cl/Cd
-20 | -0.6141 | 0.23971 | 0.034 | -2.5618
-19.5 | -0.5933 | 0.23304 | 0.0301 | -2.5459
-19 | -0.5828 | 0.23125 | 0.024 | -2.5202
-18.5 | -0.5628 | 0.22295 | 0.02 | -2.5243
-18 | -0.5363 | 0.21381 | 0.0173 | -2.5083
-17.5 | -0.5256 | 0.21067 | 0.0119 | -2.4949
-17 | -0.5044 | 0.20205 | 0.0082 | -2.4964
-16.5 | -0.4833 | 0.19514 | 0.0049 | -2.4767
-16 | -0.4719 | 0.18964 | 0.0002 | -2.4884
-15.5 | -0.4499 | 0.18227 | -0.0027 | -2.4683
-15 | -0.4342 | 0.17518 | -0.0064 | -2.4786
-14.5 | -0.4294 | 0.17152 | -0.0107 | -2.5035
-14 | -0.4027 | 0.16215 | -0.0127 | -2.4835
-13.5 | -0.384 | 0.15469 | -0.0154 | -2.4824
-13 | -0.3693 | 0.14788 | -0.0181 | -2.4973
-12.5 | -0.36 | 0.14205 | -0.0208 | -2.5343
-12 | -0.3664 | 0.13803 | -0.024 | -2.6545
-11.5 | -0.3291 | 0.12853 | -0.0243 | -2.5605
-11 | -0.3093 | 0.12145 | -0.0255 | -2.5467
-10.5 | -0.2938 | 0.11564 | -0.0262 | -2.5406
-10 | -0.2884 | 0.11113 | -0.0265 | -2.5952
-9.5 | -0.2815 | 0.10663 | -0.0252 | -2.64
-9 | -0.2966 | 0.10531 | -0.0183 | -2.8164
-8.5 | -0.3041 | 0.10313 | -0.011 | -2.9487
-8 | -0.3156 | 0.1008 | -0.0049 | -3.131
-7 | -0.3557 | 0.09653 | 0.006 | -3.6849
-6 | -0.5818 | 0.06005 | -0.0351 | -9.6886
-5.5 | -0.5475 | 0.05306 | -0.0375 | -10.3185
-5 | -0.5093 | 0.0484 | -0.0374 | -10.5227
-4.5 | -0.4603 | 0.04477 | -0.0377 | -10.2814
-4 | -0.4012 | 0.04251 | -0.0389 | -9.4378
-3.5 | -0.3565 | 0.0405 | -0.0376 | -8.8025
-3 | -0.2938 | 0.03962 | -0.0386 | -7.4154
-2.5 | 0.1132 | 0.0418 | -0.0729 | 2.7081
-2 | 0.121 | 0.04248 | -0.0697 | 2.8484
-1.5 | 0.119 | 0.04329 | -0.0648 | 2.7489
-1 | 0.0993 | 0.04392 | -0.0573 | 2.2609
-0.5 | 0.0791 | 0.04438 | -0.0498 | 1.7823
0 | 0.0449 | 0.04444 | -0.0403 | 1.0104
2 | -0.0757 | 0.04177 | -0.0008 | -1.8123
2.5 | -0.0179 | 0.04542 | -0.006 | -0.3941
3.5 | 0.1239 | 0.05539 | -0.0208 | 2.2369
4 | 0.1798 | 0.05959 | -0.025 | 3.0173
4.5 | 0.2322 | 0.06375 | -0.0284 | 3.6424
5.5 | 0.3076 | 0.07055 | -0.0306 | 4.36
6 | 0.3478 | 0.0749 | -0.0323 | 4.6435
6.5 | 0.4034 | 0.08066 | -0.0357 | 5.0012
7.5 | 0.4538 | 0.08803 | -0.0356 | 5.1551
8 | 0.4863 | 0.09295 | -0.0366 | 5.2318
8.5 | 0.5206 | 0.09812 | -0.0377 | 5.3057
9 | 0.5504 | 0.10315 | -0.0384 | 5.3359
9.5 | 0.5768 | 0.10778 | -0.0386 | 5.3516
10 | 0.7013 | 0.10292 | -0.0331 | 6.814
10.5 | 0.7232 | 0.10714 | -0.0325 | 6.75
11 | 0.7449 | 0.1116 | -0.0321 | 6.6747
11.5 | 0.7656 | 0.11632 | -0.0317 | 6.5818
12 | 0.7842 | 0.12127 | -0.0314 | 6.4666
12.5 | 0.8015 | 0.12628 | -0.0312 | 6.347
13 | 0.8912 | 0.11695 | -0.0215 | 7.6204
13.5 | 0.8537 | 0.1328 | -0.0281 | 6.4285
14 | 0.8388 | 0.14497 | -0.033 | 5.786
14.5 | 0.8379 | 0.15537 | -0.037 | 5.3929
15 | 0.8242 | 0.16865 | -0.044 | 4.887
15.5 | 0.8268 | 0.18093 | -0.0497 | 4.5697
16 | 0.8115 | 0.20088 | -0.0619 | 4.0397
16.5 | 0.8153 | 0.20643 | -0.0661 | 3.9495
17 | 0.826 | 0.21329 | -0.0701 | 3.8727
17.5 | 0.8441 | 0.22136 | -0.0735 | 3.8132
18 | 0.8693 | 0.2307 | -0.076 | 3.7681
18.5 | 0.8825 | 0.23647 | -0.08 | 3.732
19 | 0.8909 | 0.24188 | -0.0851 | 3.6832
19.5 | 0.9099 | 0.24974 | -0.0885 | 3.6434
20 | 0.9374 | 0.25991 | -0.0907 | 3.6066

## 7. Re 50k Mach 0.50 (1)
BIGFOIL.COM POLAR EXPORT
NACA64-515 a=0.0
NACA64-515 a=0.0 |  |  |  | Cl Max: | 1.267 | at alpha= | 8 | deg
JavaFoil+Calcfoil stall+Eppler ext transition |  |  |  | L/D Max: | 30.151 | at alpha= | 7 | deg
Re: | 50000 |  |  | Cd Min: | 0.02 | at alpha= | -1 | deg
Mach: | 0.5 |  |  | Cl=0 at alpha= | -2.4732 | deg
|  |  |  | @ Cl=0.1, Cd= | 0.038298
|  |  |  | @ Cl=0.4, Cd= | 0.023598
|  |  |  | @ Cl=0.6, Cd= | 0.026257
alpha (deg) | Cl | Cd | Cm | Cl/Cd
-20 | -0.982 | 0.45112 | -0.012 | -2.178
-19.5 | -0.955 | 0.42651 | -0.012 | -2.24
-19 | -0.925 | 0.40482 | -0.012 | -2.286
-18.5 | -0.898 | 0.38649 | -0.012 | -2.323
-18 | -0.87 | 0.39734 | -0.012 | -2.19
-17.5 | -0.843 | 0.39418 | -0.012 | -2.138
-17 | -0.815 | 0.40446 | -0.013 | -2.016
-16.5 | -0.788 | 0.40063 | -0.013 | -1.966
-16 | -0.758 | 0.351 | -0.012 | -2.16
-15.5 | -0.73 | 0.3618 | -0.012 | -2.018
-15 | -0.703 | 0.33655 | -0.013 | -2.088
-14.5 | -0.675 | 0.33248 | -0.013 | -2.03
-14 | -0.647 | 0.32593 | -0.013 | -1.985
-13.5 | -0.619 | 0.3 | -0.013 | -2.065
-13 | -0.591 | 0.3213 | -0.014 | -1.841
-12.5 | -0.562 | 0.28945 | -0.013 | -1.943
-12 | -0.534 | 0.27525 | -0.013 | -1.941
-11.5 | -0.506 | 0.25761 | -0.013 | -1.966
-11 | -0.478 | 0.43196 | -0.014 | -1.108
-10.5 | -0.451 | 0.25056 | -0.014 | -1.798
-10 | -0.423 | 0.25008 | -0.014 | -1.69
-9.5 | -0.394 | 0.22879 | -0.013 | -1.721
-9 | -0.366 | 0.20765 | -0.013 | -1.762
-8.5 | -0.338 | 0.21746 | -0.013 | -1.553
-8 | -0.309 | 0.14892 | -0.009 | -2.076
-7.5 | -0.281 | 0.1378 | -0.009 | -2.04
-7 | -0.362 | 0.08771 | -0.009 | -4.133
-6.5 | -0.385 | 0.06592 | -0.009 | -5.843
-6 | -0.361 | 0.05831 | -0.009 | -6.185
-5.5 | -0.322 | 0.05345 | -0.017 | -6.033
-5 | -0.273 | 0.05261 | -0.015 | -5.193
-4.5 | -0.222 | 0.04879 | -0.016 | -4.552
-4 | -0.169 | 0.05015 | -0.016 | -3.369
-3.5 | -0.115 | 0.04376 | -0.017 | -2.618
-3 | -0.059 | 0.04155 | -0.018 | -1.426
-2.5 | -0.003 | 0.04016 | -0.018 | -0.081
-2 | 0.053 | 0.03909 | -0.019 | 1.361
-1.5 | 0.11 | 0.03813 | -0.02 | 2.887
-1 | 0.207 | 0.02 | -0.04 | 10.362
-0.5 | 0.273 | 0.02006 | -0.039 | 13.627
0 | 0.324 | 0.0232 | -0.04 | 13.957
0.5 | 0.388 | 0.02345 | -0.041 | 16.539
1 | 0.452 | 0.02424 | -0.041 | 18.635
1.5 | 0.513 | 0.02497 | -0.042 | 20.531
2 | 0.575 | 0.02588 | -0.042 | 22.203
2.5 | 0.636 | 0.0268 | -0.043 | 23.745
3 | 0.698 | 0.02774 | -0.043 | 25.173
3.5 | 0.759 | 0.02893 | -0.044 | 26.24
4 | 0.82 | 0.0301 | -0.044 | 27.24
4.5 | 0.88 | 0.03157 | -0.044 | 27.856
5 | 0.938 | 0.03311 | -0.045 | 28.348
5.5 | 0.995 | 0.0348 | -0.045 | 28.607
6 | 1.052 | 0.03642 | -0.046 | 28.894
6.5 | 1.114 | 0.03767 | -0.047 | 29.564
7 | 1.177 | 0.03904 | -0.049 | 30.151
7.5 | 1.235 | 0.04367 | -0.05 | 28.28
8 | 1.267 | 0.04701 | -0.05 | 26.959
8.5 | 1.122 | 0.07164 | -0.025 | 15.668
9 | 1.126 | 0.08132 | -0.023 | 13.843
9.5 | 1.099 | 0.09308 | -0.022 | 11.813
10 | 0.989 | 0.11671 | -0.019 | 8.477
10.5 | 0.71 | 0.20881 | -0.019 | 3.402
11 | 0.738 | 0.22949 | -0.023 | 3.215
11.5 | 0.764 | 0.24581 | -0.022 | 3.108
12 | 0.792 | 0.28841 | -0.026 | 2.745
12.5 | 0.818 | 0.28845 | -0.026 | 2.836
13 | 0.845 | 0.28996 | -0.027 | 2.912

## 8. Re 50k Mach 0.50 (2)
BIGFOIL.COM POLAR EXPORT
NACA64-515 a=0.0
NACA64-515 a=0.0 |  |  |  | Cl Max: | 1.0077 | at alpha= | 20 | deg
XFOIL ncrit=9 |  |  |  | L/D Max: | 5.7796 | at alpha= | 9.5 | deg
Re: | 50000 |  |  | Cd Min: | 0.28511 | at alpha= | 20 | deg
Mach: | 0.5 |  |  | Cl=0 at alpha= | 2.5642 | deg
|  |  |  | @ Cl=0.1, Cd= | 0.059337
|  |  |  | @ Cl=0.4, Cd= | 0.087997
|  |  |  | @ Cl=0.6, Cd= | 0.10416
alpha (deg) | Cl | Cd | Cm | Cl/Cd
-20 | -0.6631 | 0.26711 | 0.0389 | -2.4825
-19.5 | -0.6332 | 0.25385 | 0.0348 | -2.4944
-19 | -0.6058 | 0.2445 | 0.0303 | -2.4777
-18.5 | -0.5872 | 0.24011 | 0.0242 | -2.4455
-18 | -0.5647 | 0.23232 | 0.0187 | -2.4307
-17.5 | -0.5343 | 0.22186 | 0.015 | -2.4083
-17 | -0.5277 | 0.22222 | 0.0077 | -2.3747
-16.5 | -0.4875 | 0.20686 | 0.0053 | -2.3567
-16 | -0.4838 | 0.2069 | -0.0016 | -2.3383
-15.5 | -0.4417 | 0.192 | -0.004 | -2.3005
-15 | -0.4296 | 0.18726 | -0.0097 | -2.2941
-14.5 | -0.4105 | 0.18103 | -0.0139 | -2.2676
-14 | -0.3816 | 0.17142 | -0.0172 | -2.2261
-13.5 | -0.3562 | 0.16302 | -0.0208 | -2.185
-13 | -0.3401 | 0.15677 | -0.0246 | -2.1694
-12.5 | -0.3321 | 0.15196 | -0.0283 | -2.1854
-12 | -0.2944 | 0.14144 | -0.0306 | -2.0814
-11.5 | -0.2953 | 0.13815 | -0.0334 | -2.1375
-11 | -0.2625 | 0.12936 | -0.035 | -2.0292
-10.5 | -0.2487 | 0.1239 | -0.0347 | -2.0073
-10 | -0.2728 | 0.12317 | -0.029 | -2.2148
-9.5 | -0.2827 | 0.12093 | -0.0224 | -2.3377
-9 | -0.3062 | 0.11981 | -0.0161 | -2.5557
-8.5 | -0.3264 | 0.11845 | -0.01 | -2.7556
-8 | -0.3183 | 0.1141 | -0.0097 | -2.7897
-7.5 | -0.2701 | 0.10473 | -0.0184 | -2.579
-7 | -0.394 | 0.08874 | -0.0451 | -4.4399
-6.5 | -0.453 | 0.08017 | -0.0514 | -5.6505
-6 | -0.5054 | 0.07308 | -0.0527 | -6.9157
-5.5 | -0.5019 | 0.06641 | -0.0519 | -7.5576
-5 | -0.5156 | 0.06069 | -0.049 | -8.4956
-4.5 | -0.4935 | 0.0555 | -0.0486 | -8.8919
-4 | -0.4715 | 0.05164 | -0.0453 | -9.1305
-3.5 | -0.4237 | 0.04826 | -0.0444 | -8.7795
-3 | -0.3743 | 0.04609 | -0.0429 | -8.1211
-1.5 | 0.1021 | 0.04908 | -0.0672 | 2.0803
-1 | 0.1163 | 0.04994 | -0.0641 | 2.3288
-0.5 | 0.1002 | 0.05052 | -0.0565 | 1.9834
0 | 0.0826 | 0.05092 | -0.0488 | 1.6222
0.5 | 0.0652 | 0.05127 | -0.0412 | 1.2717
1.5 | -0.1522 | 0.04336 | 0.0033 | -3.5101
2 | -0.0905 | 0.04677 | -0.0021 | -1.935
2.5 | -0.0079 | 0.05212 | -0.0113 | -0.15157
3 | 0.0536 | 0.05589 | -0.0161 | 0.95903
4 | 0.1644 | 0.06412 | -0.0232 | 2.5639
4.5 | 0.2204 | 0.06894 | -0.0267 | 3.197
5 | 0.2716 | 0.07349 | -0.0293 | 3.6957
5.5 | 0.3045 | 0.07683 | -0.0295 | 3.9633
6 | 0.3413 | 0.08112 | -0.0305 | 4.2073
6.5 | 0.3871 | 0.08645 | -0.0326 | 4.4777
7 | 0.4318 | 0.09181 | -0.0344 | 4.7032
7.5 | 0.4694 | 0.09682 | -0.0354 | 4.8482
8 | 0.5013 | 0.10165 | -0.0359 | 4.9316
8.5 | 0.5834 | 0.10152 | -0.0323 | 5.7467
9 | 0.6119 | 0.10606 | -0.0321 | 5.7694
9.5 | 0.6409 | 0.11089 | -0.0322 | 5.7796
10 | 0.669 | 0.116 | -0.0325 | 5.7672
10.5 | 0.6978 | 0.12141 | -0.0328 | 5.7475
11 | 0.7062 | 0.12784 | -0.0342 | 5.5241
11.5 | 0.7236 | 0.13436 | -0.0356 | 5.3855
12 | 0.7451 | 0.1409 | -0.0368 | 5.2881
12.5 | 0.7668 | 0.14762 | -0.0382 | 5.1944
13 | 0.7894 | 0.15454 | -0.0396 | 5.1081
14 | 0.8044 | 0.17225 | -0.0477 | 4.67
14.5 | 0.8197 | 0.18142 | -0.0517 | 4.5182
15 | 0.8292 | 0.19187 | -0.0574 | 4.3217
15.5 | 0.8216 | 0.20782 | -0.0694 | 3.9534
16 | 0.852 | 0.21907 | -0.0727 | 3.8892
16.5 | 0.8618 | 0.22521 | -0.078 | 3.8267
17 | 0.8814 | 0.23388 | -0.0826 | 3.7686
17.5 | 0.9137 | 0.24615 | -0.0857 | 3.712
18 | 0.9266 | 0.25152 | -0.0911 | 3.684
18.5 | 0.9437 | 0.25922 | -0.0966 | 3.6405
19 | 0.9744 | 0.27173 | -0.1 | 3.5859
19.5 | 0.9905 | 0.27749 | -0.1054 | 3.5695
20 | 1.0077 | 0.28511 | -0.1112 | 3.5344

## 9. Re 100k Mach 0.00 (1)
BIGFOIL.COM POLAR EXPORT
NACA64-515 a=0.0
NACA64-515 a=0.0 |  |  |  | Cl Max: | 1.379 | at alpha= | 11 | deg
JavaFoil+Calcfoil stall+Eppler ext transition |  |  |  | L/D Max: | 47.521 | at alpha= | 8 | deg
Re: | 100000 |  |  | Cd Min: | 0.01368 | at alpha= | -1 | deg
Mach: | 0 |  |  | Cl=0 at alpha= | -2.475 | deg
|  |  |  | @ Cl=0.1, Cd= | 0.015118
|  |  |  | @ Cl=0.4, Cd= | 0.014998
|  |  |  | @ Cl=0.6, Cd= | 0.016457
alpha (deg) | Cl | Cd | Cm | Cl/Cd
-18 | -0.557 | 0.23737 | -0.006 | -2.348
-17.5 | -0.574 | 0.22384 | -0.006 | -2.564
-17 | -0.59 | 0.20859 | -0.006 | -2.828
-16.5 | -0.605 | 0.19741 | -0.006 | -3.065
-16 | -0.619 | 0.18123 | -0.006 | -3.417
-15.5 | -0.632 | 0.17907 | -0.006 | -3.53
-15 | -0.643 | 0.16723 | -0.006 | -3.847
-14.5 | -0.653 | 0.15284 | -0.006 | -4.271
-14 | -0.66 | 0.14211 | -0.006 | -4.643
-13.5 | -0.664 | 0.13258 | -0.006 | -5.011
-13 | -0.666 | 0.12269 | -0.006 | -5.43
-12.5 | -0.665 | 0.11235 | -0.006 | -5.917
-12 | -0.66 | 0.10208 | -0.007 | -6.468
-11.5 | -0.652 | 0.09679 | -0.006 | -6.736
-11 | -0.64 | 0.088 | -0.007 | -7.274
-10.5 | -0.624 | 0.08269 | -0.007 | -7.552
-10 | -0.605 | 0.0767 | -0.008 | -7.888
-9.5 | -0.582 | 0.07146 | -0.008 | -8.143
-9 | -0.555 | 0.06642 | -0.008 | -8.359
-8.5 | -0.525 | 0.0621 | -0.009 | -8.455
-8 | -0.492 | 0.05893 | -0.008 | -8.344
-7.5 | -0.456 | 0.05512 | -0.009 | -8.266
-7 | -0.42 | 0.05129 | -0.015 | -8.193
-6.5 | -0.379 | 0.04807 | -0.016 | -7.891
-6 | -0.334 | 0.04785 | -0.014 | -6.986
-5.5 | -0.289 | 0.04485 | -0.015 | -6.454
-5 | -0.243 | 0.04258 | -0.015 | -5.707
-4.5 | -0.196 | 0.04079 | -0.015 | -4.802
-4 | -0.148 | 0.03902 | -0.016 | -3.799
-3.5 | -0.1 | 0.03687 | -0.016 | -2.716
-3 | -0.052 | 0.03619 | -0.016 | -1.426
-2.5 | -0.003 | 0.03471 | -0.018 | -0.081
-2 | 0.057 | 0.01516 | -0.035 | 3.78
-1.5 | 0.118 | 0.0151 | -0.035 | 7.827
-1 | 0.18 | 0.01368 | -0.036 | 13.126
-0.5 | 0.24 | 0.01372 | -0.036 | 17.526
0 | 0.292 | 0.01446 | -0.037 | 20.186
0.5 | 0.35 | 0.0147 | -0.037 | 23.788
1 | 0.407 | 0.01504 | -0.038 | 27.082
1.5 | 0.463 | 0.01536 | -0.038 | 30.13
2 | 0.519 | 0.01575 | -0.039 | 32.952
2.5 | 0.575 | 0.01623 | -0.039 | 35.413
3 | 0.63 | 0.01673 | -0.039 | 37.647
3.5 | 0.685 | 0.01731 | -0.04 | 39.548
4 | 0.739 | 0.01795 | -0.04 | 41.193
4.5 | 0.793 | 0.01866 | -0.041 | 42.481
5 | 0.846 | 0.01949 | -0.041 | 43.41
5.5 | 0.898 | 0.02038 | -0.041 | 44.073
6 | 0.949 | 0.02135 | -0.042 | 44.429
6.5 | 0.998 | 0.02247 | -0.042 | 44.401
7 | 1.05 | 0.02329 | -0.043 | 45.083
7.5 | 1.1 | 0.02412 | -0.044 | 45.621
8 | 1.164 | 0.02449 | -0.045 | 47.521
8.5 | 1.21 | 0.03031 | -0.046 | 39.924
9 | 1.251 | 0.03208 | -0.046 | 38.999
9.5 | 1.289 | 0.03406 | -0.046 | 37.86
10 | 1.325 | 0.03604 | -0.047 | 36.754
10.5 | 1.355 | 0.03834 | -0.047 | 35.344
11 | 1.379 | 0.04086 | -0.047 | 33.755
11.5 | 1.215 | 0.08333 | -0.024 | 14.576
12 | 1.232 | 0.08965 | -0.023 | 13.743
12.5 | 1.245 | 0.09592 | -0.022 | 12.976
13 | 1.255 | 0.10284 | -0.022 | 12.205
13.5 | 1.257 | 0.10906 | -0.022 | 11.528
14 | 1.255 | 0.1167 | -0.021 | 10.752
14.5 | 1.248 | 0.12507 | -0.021 | 9.978
15 | 1.237 | 0.13297 | -0.021 | 9.301
15.5 | 1.222 | 0.14237 | -0.021 | 8.581
16 | 1.203 | 0.15089 | -0.02 | 7.972

## 10. Re 100k Mach 0.00 (2)
BIGFOIL.COM POLAR EXPORT
NACA64-515 a=0.0
NACA64-515 a=0.0 |  |  |  | Cl Max: | 1.2706 | at alpha= | 15.5 | deg
XFOIL ncrit=9 |  |  |  | L/D Max: | 45.4053 | at alpha= | 9.5 | deg
Re: | 100000 |  |  | Cd Min: | 0.24213 | at alpha= | 20 | deg
Mach: | 0 |  |  | Cl=0 at alpha= | -2.223 | deg
|  |  |  | @ Cl=0.1, Cd= | 0.026921
|  |  |  | @ Cl=0.4, Cd= | 0.028857
|  |  |  | @ Cl=0.6, Cd= | 0.039572
alpha (deg) | Cl | Cd | Cm | Cl/Cd
-20 | -0.6086 | 0.23271 | 0.0345 | -2.6153
-19.5 | -0.5887 | 0.22625 | 0.0309 | -2.602
-19 | -0.5709 | 0.22016 | 0.0267 | -2.5931
-18.5 | -0.5592 | 0.21579 | 0.0208 | -2.5914
-18 | -0.5635 | 0.21566 | 0.0131 | -2.6129
-17.5 | -0.5202 | 0.20075 | 0.014 | -2.5913
-17 | -0.5015 | 0.19425 | 0.0104 | -2.5817
-16.5 | -0.4961 | 0.19014 | 0.004 | -2.6091
-16 | -0.4825 | 0.18231 | -0.0002 | -2.6466
-15.5 | -0.4542 | 0.17408 | -0.0015 | -2.6091
-15 | -0.4432 | 0.16791 | -0.0061 | -2.6395
-14.5 | -0.4612 | 0.16478 | -0.0156 | -2.7989
-14 | -0.4144 | 0.15297 | -0.0131 | -2.709
-13.5 | -0.4057 | 0.14644 | -0.0174 | -2.7704
-12.5 | -0.3812 | 0.13148 | -0.0242 | -2.8993
-12 | -0.4171 | 0.12531 | -0.0367 | -3.3285
-11.5 | -0.3646 | 0.11632 | -0.0321 | -3.1345
-11 | -0.3636 | 0.10811 | -0.0371 | -3.3632
-10.5 | -0.3876 | 0.10057 | -0.0475 | -3.854
-10 | -0.3721 | 0.09392 | -0.0476 | -3.9619
-9.5 | -0.377 | 0.09028 | -0.0438 | -4.1759
-9 | -0.3876 | 0.0764 | -0.0679 | -5.0733
-8.5 | -0.3623 | 0.06856 | -0.074 | -5.2844
-8 | -0.3682 | 0.06267 | -0.0768 | -5.8752
-7 | -0.367 | 0.04235 | -0.0772 | -8.6659
-6.5 | -0.3325 | 0.03625 | -0.0739 | -9.1724
-6 | -0.291 | 0.03291 | -0.0712 | -8.8423
-5.5 | -0.2443 | 0.03049 | -0.0695 | -8.0125
-5 | -0.1947 | 0.02833 | -0.0683 | -6.8726
-4.5 | -0.1455 | 0.02697 | -0.0673 | -5.3949
-4 | -0.0934 | 0.02538 | -0.0658 | -3.6801
-3.5 | -0.0542 | 0.0246 | -0.0635 | -2.2033
-2.5 | -0.0159 | 0.02294 | -0.0485 | -0.69311
-2 | 0.0128 | 0.02452 | -0.0409 | 0.52202
-1.5 | 0.0392 | 0.02628 | -0.033 | 1.4916
-1 | 0.1227 | 0.02716 | -0.0343 | 4.5177
-0.5 | 0.1725 | 0.0281 | -0.0362 | 6.1388
0 | 0.257 | 0.02799 | -0.0418 | 9.1819
0.5 | 0.3263 | 0.02925 | -0.048 | 11.1556
1 | 0.4238 | 0.02873 | -0.0554 | 14.7511
1.5 | 0.4981 | 0.03006 | -0.0629 | 16.5702
2 | 0.5838 | 0.03095 | -0.0719 | 18.8627
2.5 | 0.5685 | 0.03264 | -0.0637 | 17.4173
3 | 0.5694 | 0.03335 | -0.0561 | 17.0735
3.5 | 0.5515 | 0.03571 | -0.0477 | 15.4439
4.5 | 0.5938 | 0.0396 | -0.0414 | 14.9949
6 | 0.7792 | 0.03875 | -0.0404 | 20.1084
6.5 | 0.8215 | 0.0392 | -0.0384 | 20.9566
7.5 | 0.8711 | 0.04193 | -0.032 | 20.7751
8 | 1.0348 | 0.03262 | -0.0362 | 31.7229
8.5 | 1.1236 | 0.0289 | -0.0368 | 38.8789
9 | 1.179 | 0.02672 | -0.0344 | 44.1243
9.5 | 1.1987 | 0.0264 | -0.0288 | 45.4053
10 | 1.2057 | 0.02702 | -0.0222 | 44.6225
10.5 | 1.2083 | 0.02892 | -0.0168 | 41.7808
11 | 1.1961 | 0.0327 | -0.012 | 36.578
11.5 | 1.1782 | 0.03775 | -0.0083 | 31.2106
12 | 1.1587 | 0.04368 | -0.0055 | 26.527
12.5 | 1.1487 | 0.04938 | -0.0034 | 23.2625
13 | 1.1568 | 0.05388 | -0.0016 | 21.4699
13.5 | 1.1789 | 0.05745 | 0.0001 | 20.5205
14 | 1.2107 | 0.06082 | 0.0016 | 19.9063
14.5 | 1.2433 | 0.06485 | 0.0028 | 19.1719
15 | 1.2618 | 0.06997 | 0.0034 | 18.0334
15.5 | 1.2706 | 0.07676 | 0.0035 | 16.5529
16 | 1.2432 | 0.08613 | 0.002 | 14.434
16.5 | 1.204 | 0.09787 | -0.0016 | 12.302
17 | 1.1521 | 0.11274 | -0.0082 | 10.2191
17.5 | 1.0896 | 0.13182 | -0.0189 | 8.2658
18.5 | 0.8862 | 0.22148 | -0.0708 | 4.0013
19 | 0.8942 | 0.22806 | -0.076 | 3.9209
19.5 | 0.9126 | 0.23639 | -0.0789 | 3.8606
20 | 0.9211 | 0.24213 | -0.0842 | 3.8042

## 11. Re 100k Mach 0.10 (1)
BIGFOIL.COM POLAR EXPORT
NACA64-515 a=0.0
NACA64-515 a=0.0 |  |  |  | Cl Max: | 1.379 | at alpha= | 11 | deg
JavaFoil+Calcfoil stall+Eppler ext transition |  |  |  | L/D Max: | 47.219 | at alpha= | 8 | deg
Re: | 100000 |  |  | Cd Min: | 0.01369 | at alpha= | -1 | deg
Mach: | 0.1 |  |  | Cl=0 at alpha= | -2.4677 | deg
|  |  |  | @ Cl=0.1, Cd= | 0.015149
|  |  |  | @ Cl=0.4, Cd= | 0.015057
|  |  |  | @ Cl=0.6, Cd= | 0.016504
alpha (deg) | Cl | Cd | Cm | Cl/Cd
-17.5 | -0.529 | 0.21557 | -0.008 | -2.454
-17 | -0.547 | 0.2187 | -0.006 | -2.5
-16.5 | -0.565 | 0.20655 | -0.006 | -2.736
-16 | -0.583 | 0.1911 | -0.006 | -3.048
-15.5 | -0.599 | 0.18655 | -0.006 | -3.209
-15 | -0.613 | 0.17467 | -0.006 | -3.511
-14.5 | -0.626 | 0.1626 | -0.006 | -3.85
-14 | -0.637 | 0.13894 | -0.007 | -4.582
-13.5 | -0.644 | 0.13072 | -0.007 | -4.93
-13 | -0.649 | 0.12782 | -0.006 | -5.079
-12.5 | -0.651 | 0.11795 | -0.006 | -5.518
-12 | -0.649 | 0.10779 | -0.006 | -6.02
-11.5 | -0.643 | 0.10012 | -0.006 | -6.423
-11 | -0.633 | 0.09071 | -0.007 | -6.983
-10.5 | -0.62 | 0.08346 | -0.007 | -7.426
-10 | -0.602 | 0.07723 | -0.008 | -7.794
-9.5 | -0.58 | 0.07237 | -0.008 | -8.016
-9 | -0.554 | 0.06688 | -0.008 | -8.29
-8.5 | -0.525 | 0.0625 | -0.008 | -8.403
-8 | -0.492 | 0.05849 | -0.009 | -8.419
-7.5 | -0.46 | 0.05544 | -0.015 | -8.289
-7 | -0.421 | 0.05148 | -0.015 | -8.187
-6.5 | -0.381 | 0.04828 | -0.016 | -7.884
-6 | -0.338 | 0.04518 | -0.017 | -7.484
-5.5 | -0.291 | 0.04507 | -0.015 | -6.451
-5 | -0.244 | 0.04273 | -0.015 | -5.712
-4.5 | -0.197 | 0.04074 | -0.015 | -4.829
-4 | -0.149 | 0.0391 | -0.016 | -3.808
-3.5 | -0.101 | 0.03694 | -0.016 | -2.723
-3 | -0.052 | 0.03624 | -0.017 | -1.431
-2.5 | -0.004 | 0.01533 | -0.035 | -0.229
-2 | 0.058 | 0.01519 | -0.035 | 3.791
-1.5 | 0.119 | 0.01513 | -0.036 | 7.854
-1 | 0.18 | 0.01369 | -0.036 | 13.175
-0.5 | 0.242 | 0.0138 | -0.037 | 17.517
0 | 0.293 | 0.01452 | -0.037 | 20.186
0.5 | 0.351 | 0.01477 | -0.037 | 23.785
1 | 0.409 | 0.01511 | -0.038 | 27.065
1.5 | 0.465 | 0.01544 | -0.038 | 30.097
2 | 0.521 | 0.01582 | -0.039 | 32.97
2.5 | 0.578 | 0.0163 | -0.039 | 35.426
3 | 0.633 | 0.01681 | -0.04 | 37.656
3.5 | 0.687 | 0.01743 | -0.04 | 39.436
4 | 0.742 | 0.01808 | -0.04 | 41.054
4.5 | 0.797 | 0.01877 | -0.041 | 42.438
5 | 0.85 | 0.0196 | -0.041 | 43.347
5.5 | 0.902 | 0.0205 | -0.042 | 44.003
6 | 0.952 | 0.02156 | -0.042 | 44.159
6.5 | 1.002 | 0.02266 | -0.042 | 44.226
7 | 1.055 | 0.02345 | -0.043 | 44.986
7.5 | 1.108 | 0.02407 | -0.044 | 46.006
8 | 1.169 | 0.02475 | -0.045 | 47.219
8.5 | 1.214 | 0.03063 | -0.046 | 39.64
9 | 1.255 | 0.03243 | -0.046 | 38.693
9.5 | 1.293 | 0.03446 | -0.047 | 37.519
10 | 1.328 | 0.03651 | -0.047 | 36.37
10.5 | 1.357 | 0.03884 | -0.047 | 34.95
11 | 1.379 | 0.04143 | -0.048 | 33.296
11.5 | 1.215 | 0.08459 | -0.024 | 14.364
12 | 1.231 | 0.09008 | -0.023 | 13.663
12.5 | 1.243 | 0.09724 | -0.022 | 12.78
13 | 1.251 | 0.10282 | -0.021 | 12.163
13.5 | 1.25 | 0.11016 | -0.021 | 11.349
14 | 1.245 | 0.1193 | -0.021 | 10.436
14.5 | 1.235 | 0.12568 | -0.021 | 9.825
15 | 1.22 | 0.13581 | -0.02 | 8.984
15.5 | 1.201 | 0.14603 | -0.02 | 8.226
16 | 1.178 | 0.15542 | -0.02 | 7.583

## 12. Re 100k Mach 0.10 (2)
BIGFOIL.COM POLAR EXPORT
NACA64-515 a=0.0
NACA64-515 a=0.0 |  |  |  | Cl Max: | 1.258 | at alpha= | 15.5 | deg
XFOIL ncrit=9 |  |  |  | L/D Max: | 45.6027 | at alpha= | 9.5 | deg
Re: | 100000 |  |  | Cd Min: | 0.24321 | at alpha= | 20 | deg
Mach: | 0.1 |  |  | Cl=0 at alpha= | -2.2072 | deg
|  |  |  | @ Cl=0.1, Cd= | 0.027038
|  |  |  | @ Cl=0.4, Cd= | 0.029794
|  |  |  | @ Cl=0.6, Cd= | 0.038983
alpha (deg) | Cl | Cd | Cm | Cl/Cd
-20 | -0.6096 | 0.23333 | 0.0349 | -2.6126
-19.5 | -0.5898 | 0.22691 | 0.0312 | -2.5993
-19 | -0.5719 | 0.22081 | 0.0269 | -2.59
-18.5 | -0.5613 | 0.21685 | 0.0208 | -2.5884
-18 | -0.5509 | 0.21142 | 0.0152 | -2.6057
-17.5 | -0.5202 | 0.20127 | 0.0142 | -2.5846
-17 | -0.5017 | 0.19478 | 0.0105 | -2.5757
-16.5 | -0.498 | 0.19114 | 0.0037 | -2.6054
-16 | -0.4783 | 0.18215 | 0.0005 | -2.6259
-15.5 | -0.4534 | 0.17455 | -0.0014 | -2.5975
-15 | -0.4438 | 0.16861 | -0.0065 | -2.6321
-14.5 | -0.4616 | 0.16557 | -0.0159 | -2.7879
-14 | -0.4124 | 0.15342 | -0.0131 | -2.688
-13.5 | -0.4057 | 0.14705 | -0.0179 | -2.7589
-13 | -0.4041 | 0.139 | -0.0233 | -2.9072
-12.5 | -0.3795 | 0.13197 | -0.0245 | -2.8757
-12 | -0.3946 | 0.12402 | -0.0328 | -3.1817
-11.5 | -0.3622 | 0.11682 | -0.0324 | -3.1005
-11 | -0.357 | 0.10882 | -0.0367 | -3.2806
-10.5 | -0.3874 | 0.10122 | -0.0483 | -3.8273
-10 | -0.3721 | 0.09474 | -0.048 | -3.9276
-9.5 | -0.3708 | 0.09068 | -0.0449 | -4.0891
-9 | -0.3904 | 0.0769 | -0.0696 | -5.0767
-8 | -0.3014 | 0.06421 | -0.0734 | -4.694
-7 | -0.3675 | 0.04401 | -0.0781 | -8.3504
-6.5 | -0.3343 | 0.03681 | -0.0745 | -9.0818
-6 | -0.2934 | 0.03332 | -0.0718 | -8.8055
-5.5 | -0.2457 | 0.03075 | -0.0699 | -7.9902
-5 | -0.1962 | 0.02856 | -0.0687 | -6.8697
-4.5 | -0.1471 | 0.02719 | -0.0677 | -5.4101
-4 | -0.0964 | 0.02578 | -0.0662 | -3.7393
-3.5 | -0.0537 | 0.02476 | -0.0639 | -2.1688
-3 | -0.0218 | 0.02414 | -0.0609 | -0.90307
-2.5 | -0.0188 | 0.02309 | -0.0494 | -0.81421
-2 | 0.0133 | 0.02455 | -0.0415 | 0.54175
-1.5 | 0.0377 | 0.02636 | -0.0335 | 1.4302
-1 | 0.1213 | 0.02727 | -0.0341 | 4.4481
-0.5 | 0.1691 | 0.02829 | -0.0358 | 5.9774
0 | 0.2551 | 0.0281 | -0.0413 | 9.0783
0.5 | 0.3236 | 0.02945 | -0.0475 | 10.9881
1.5 | 0.4967 | 0.03023 | -0.0624 | 16.4307
2 | 0.5821 | 0.03134 | -0.0717 | 18.5737
3 | 0.557 | 0.03403 | -0.0546 | 16.3679
3.5 | 0.5573 | 0.03569 | -0.0479 | 15.615
4 | 0.5738 | 0.03779 | -0.0443 | 15.1839
5.5 | 0.6722 | 0.04227 | -0.0378 | 15.9025
7 | 0.8875 | 0.03806 | -0.037 | 23.3184
7.5 | 0.8784 | 0.04166 | -0.0317 | 21.085
8 | 1.0485 | 0.03209 | -0.0364 | 32.6737
8.5 | 1.0884 | 0.03146 | -0.0331 | 34.5963
9 | 1.1643 | 0.02795 | -0.0321 | 41.6565
9.5 | 1.203 | 0.02638 | -0.0278 | 45.6027
10 | 1.2052 | 0.02734 | -0.0209 | 44.0819
10.5 | 1.2017 | 0.02982 | -0.0154 | 40.2985
11 | 1.19 | 0.03372 | -0.0108 | 35.2906
11.5 | 1.1714 | 0.03898 | -0.0073 | 30.0513
12 | 1.1529 | 0.04492 | -0.0047 | 25.6656
12.5 | 1.1447 | 0.0506 | -0.0027 | 22.6225
13 | 1.1552 | 0.05499 | -0.0009 | 21.0075
13.5 | 1.1793 | 0.05847 | 0.0008 | 20.1693
14 | 1.21 | 0.06209 | 0.0023 | 19.4878
14.5 | 1.2386 | 0.06659 | 0.0034 | 18.6004
15 | 1.2517 | 0.07225 | 0.0038 | 17.3246
15.5 | 1.258 | 0.07936 | 0.0037 | 15.8518
16 | 1.2255 | 0.08943 | 0.0015 | 13.7035
16.5 | 1.1831 | 0.10197 | -0.003 | 11.6024
17 | 1.1306 | 0.11759 | -0.0106 | 9.6148
17.5 | 1.0712 | 0.13706 | -0.0218 | 7.8156
18.5 | 0.8882 | 0.2225 | -0.0715 | 3.9919
19 | 0.8961 | 0.22907 | -0.0767 | 3.9119
19.5 | 0.9154 | 0.2375 | -0.0795 | 3.8543
20 | 0.9234 | 0.24321 | -0.085 | 3.7967

## 13. Re 100k Mach 0.25 (1)
BIGFOIL.COM POLAR EXPORT
NACA64-515 a=0.0
NACA64-515 a=0.0 |  |  |  | Cl Max: | 1.364 | at alpha= | 10.5 | deg
JavaFoil+Calcfoil stall+Eppler ext transition |  |  |  | L/D Max: | 46.463 | at alpha= | 7.5 | deg
Re: | 100000 |  |  | Cd Min: | 0.01391 | at alpha= | -1 | deg
Mach: | 0.25 |  |  | Cl=0 at alpha= | -2.4758 | deg
|  |  |  | @ Cl=0.1, Cd= | 0.015361
|  |  |  | @ Cl=0.4, Cd= | 0.015377
|  |  |  | @ Cl=0.6, Cd= | 0.016905
alpha (deg) | Cl | Cd | Cm | Cl/Cd
-15.5 | -0.278 | 0.20577 | -0.009 | -1.35
-15 | -0.332 | 0.30903 | -0.007 | -1.073
-14.5 | -0.381 | 0.22632 | -0.007 | -1.681
-14 | -0.425 | 0.22215 | -0.007 | -1.911
-13.5 | -0.464 | 0.17357 | -0.007 | -2.673
-13 | -0.498 | 0.1557 | -0.007 | -3.2
-12.5 | -0.527 | 0.14797 | -0.007 | -3.56
-12 | -0.549 | 0.12529 | -0.007 | -4.384
-11.5 | -0.565 | 0.11793 | -0.007 | -4.793
-11 | -0.575 | 0.10133 | -0.007 | -5.671
-10.5 | -0.577 | 0.0925 | -0.007 | -6.239
-10 | -0.573 | 0.08383 | -0.007 | -6.831
-9.5 | -0.562 | 0.07703 | -0.008 | -7.292
-9 | -0.545 | 0.07051 | -0.008 | -7.724
-8.5 | -0.522 | 0.06537 | -0.008 | -7.981
-8 | -0.494 | 0.06156 | -0.008 | -8.016
-7.5 | -0.461 | 0.05629 | -0.009 | -8.188
-7 | -0.424 | 0.05328 | -0.009 | -7.962
-6.5 | -0.387 | 0.04967 | -0.016 | -7.795
-6 | -0.345 | 0.04644 | -0.017 | -7.42
-5.5 | -0.298 | 0.04612 | -0.015 | -6.45
-5 | -0.25 | 0.04345 | -0.015 | -5.756
-4.5 | -0.202 | 0.04122 | -0.016 | -4.895
-4 | -0.153 | 0.03902 | -0.016 | -3.915
-3.5 | -0.103 | 0.03779 | -0.016 | -2.731
-3 | -0.053 | 0.03643 | -0.017 | -1.462
-2.5 | -0.003 | 0.03501 | -0.018 | -0.083
-2 | 0.059 | 0.01542 | -0.036 | 3.835
-1.5 | 0.122 | 0.01533 | -0.036 | 7.963
-1 | 0.185 | 0.01391 | -0.037 | 13.33
-0.5 | 0.248 | 0.01397 | -0.037 | 17.778
0 | 0.3 | 0.01488 | -0.038 | 20.177
0.5 | 0.36 | 0.01516 | -0.038 | 23.731
1 | 0.419 | 0.01548 | -0.039 | 27.071
1.5 | 0.476 | 0.01585 | -0.039 | 30.047
2 | 0.534 | 0.01633 | -0.04 | 32.691
2.5 | 0.591 | 0.01681 | -0.04 | 35.157
3 | 0.648 | 0.01741 | -0.041 | 37.2
3.5 | 0.704 | 0.01805 | -0.041 | 38.988
4 | 0.76 | 0.01873 | -0.041 | 40.57
4.5 | 0.815 | 0.01952 | -0.042 | 41.756
5 | 0.87 | 0.02043 | -0.042 | 42.564
5.5 | 0.922 | 0.02147 | -0.043 | 42.961
6 | 0.974 | 0.02257 | -0.043 | 43.146
6.5 | 1.026 | 0.02353 | -0.044 | 43.617
7 | 1.079 | 0.02452 | -0.044 | 44.007
7.5 | 1.145 | 0.02463 | -0.046 | 46.463
8 | 1.193 | 0.02628 | -0.046 | 45.403
8.5 | 1.237 | 0.03252 | -0.047 | 38.026
9 | 1.275 | 0.03457 | -0.047 | 36.898
9.5 | 1.311 | 0.03675 | -0.048 | 35.663
10 | 1.341 | 0.03932 | -0.048 | 34.106
10.5 | 1.364 | 0.04199 | -0.048 | 32.485
11 | 1.2 | 0.0812 | -0.024 | 14.774
11.5 | 1.211 | 0.0881 | -0.023 | 13.741
12 | 1.216 | 0.09456 | -0.022 | 12.861
12.5 | 1.216 | 0.10235 | -0.022 | 11.878
13 | 1.208 | 0.10984 | -0.021 | 11
13.5 | 1.188 | 0.12049 | -0.02 | 9.856
14 | 1.159 | 0.1311 | -0.02 | 8.838
14.5 | 1.122 | 0.14185 | -0.02 | 7.907
15 | 1.076 | 0.15587 | -0.02 | 6.906
15.5 | 1.024 | 0.16385 | -0.019 | 6.247

## 14. Re 100k Mach 0.25 (2)
BIGFOIL.COM POLAR EXPORT
NACA64-515 a=0.0
NACA64-515 a=0.0 |  |  |  | Cl Max: | 1.1961 | at alpha= | 14.5 | deg
XFOIL ncrit=9 |  |  |  | L/D Max: | 37.8772 | at alpha= | 9.5 | deg
Re: | 100000 |  |  | Cd Min: | 0.24389 | at alpha= | 19.5 | deg
Mach: | 0.25 |  |  | Cl=0 at alpha= | -2.0942 | deg
|  |  |  | @ Cl=0.1, Cd= | 0.02898
|  |  |  | @ Cl=0.4, Cd= | 0.032138
|  |  |  | @ Cl=0.6, Cd= | 0.04417
alpha (deg) | Cl | Cd | Cm | Cl/Cd
-20 | -0.6164 | 0.23708 | 0.037 | -2.6
-19.5 | -0.5966 | 0.23065 | 0.0327 | -2.5866
-19 | -0.5791 | 0.22484 | 0.0276 | -2.5756
-18.5 | -0.5737 | 0.22329 | 0.0203 | -2.5693
-18 | -0.5435 | 0.21135 | 0.0184 | -2.5716
-17.5 | -0.5214 | 0.20422 | 0.0152 | -2.5531
-17 | -0.5035 | 0.19781 | 0.0107 | -2.5454
-16.5 | -0.5085 | 0.19695 | 0.0024 | -2.5819
-16 | -0.4696 | 0.18391 | 0.0021 | -2.5534
-15.5 | -0.4504 | 0.1771 | -0.0015 | -2.5432
-15 | -0.4519 | 0.17347 | -0.0087 | -2.6051
-14.5 | -0.427 | 0.16332 | -0.0111 | -2.6145
-14 | -0.4038 | 0.15577 | -0.0134 | -2.5923
-13.5 | -0.4111 | 0.15111 | -0.0211 | -2.7205
-13 | -0.3794 | 0.14125 | -0.0215 | -2.686
-12.5 | -0.3781 | 0.13514 | -0.0276 | -2.7978
-12 | -0.3581 | 0.12637 | -0.0298 | -2.8337
-11.5 | -0.3598 | 0.11985 | -0.0363 | -3.0021
-11 | -0.336 | 0.11169 | -0.0377 | -3.0083
-10.5 | -0.3307 | 0.10409 | -0.0424 | -3.1771
-10 | -0.3718 | 0.10041 | -0.0466 | -3.7028
-9.5 | -0.3767 | 0.09055 | -0.061 | -4.1601
-9 | -0.3226 | 0.08217 | -0.0654 | -3.926
-8.5 | -0.2751 | 0.07457 | -0.0696 | -3.6892
-8 | -0.3065 | 0.06757 | -0.0766 | -4.536
-7 | -0.3655 | 0.04599 | -0.0811 | -7.9474
-6.5 | -0.3366 | 0.03939 | -0.078 | -8.5453
-6 | -0.302 | 0.0354 | -0.0748 | -8.5311
-5.5 | -0.2586 | 0.03257 | -0.0723 | -7.9398
-5 | -0.2073 | 0.0301 | -0.0708 | -6.887
-4.5 | -0.1537 | 0.02823 | -0.0697 | -5.4446
-4 | -0.1046 | 0.02718 | -0.0682 | -3.8484
-3.5 | -0.0607 | 0.02607 | -0.066 | -2.3283
-3 | -0.0195 | 0.02507 | -0.063 | -0.77782
-2.5 | -0.0168 | 0.02334 | -0.0545 | -0.71979
-2 | 0.0039 | 0.02535 | -0.0443 | 0.15385
-1.5 | 0.0383 | 0.02664 | -0.0363 | 1.4377
-1 | 0.0736 | 0.02897 | -0.0296 | 2.5406
-0.5 | 0.1559 | 0.029 | -0.0335 | 5.3759
0 | 0.2089 | 0.03046 | -0.0366 | 6.8582
0.5 | 0.3067 | 0.03046 | -0.0441 | 10.0689
1 | 0.3835 | 0.03184 | -0.0516 | 12.0446
1.5 | 0.4632 | 0.03328 | -0.0596 | 13.9183
2 | 0.5761 | 0.0324 | -0.0689 | 17.7809
2.5 | 0.5576 | 0.03471 | -0.0617 | 16.0645
3 | 0.4951 | 0.03707 | -0.0471 | 13.3558
3.5 | 0.4998 | 0.03913 | -0.0417 | 12.7728
5 | 0.6006 | 0.0442 | -0.036 | 13.5882
5.5 | 0.6441 | 0.0454 | -0.0347 | 14.1872
6 | 0.6908 | 0.0463 | -0.0334 | 14.9201
8 | 0.9323 | 0.04231 | -0.0264 | 22.035
8.5 | 1.04 | 0.03629 | -0.0251 | 28.658
9 | 1.1122 | 0.03288 | -0.0226 | 33.826
9.5 | 1.1598 | 0.03062 | -0.0184 | 37.8772
10 | 1.177 | 0.03141 | -0.0137 | 37.4721
10.5 | 1.1736 | 0.03468 | -0.0092 | 33.8408
11 | 1.1597 | 0.03946 | -0.0056 | 29.3893
11.5 | 1.1414 | 0.0454 | -0.0031 | 25.141
12 | 1.129 | 0.05146 | -0.0012 | 21.9394
12.5 | 1.132 | 0.05665 | 0.0005 | 19.9823
13 | 1.154 | 0.0605 | 0.0026 | 19.0744
13.5 | 1.1789 | 0.06474 | 0.0042 | 18.2098
14 | 1.192 | 0.07042 | 0.0049 | 16.927
14.5 | 1.1961 | 0.07753 | 0.0048 | 15.4276
15 | 1.1733 | 0.08753 | 0.0025 | 13.4045
15.5 | 1.136 | 0.10011 | -0.0023 | 11.3475
16 | 1.0768 | 0.11761 | -0.0116 | 9.1557
16.5 | 0.9954 | 0.14331 | -0.0276 | 6.9458
17.5 | 0.9107 | 0.19537 | -0.0562 | 4.6614
18 | 0.8794 | 0.21945 | -0.0722 | 4.0073
18.5 | 0.9023 | 0.22828 | -0.0747 | 3.9526
19 | 0.9074 | 0.23468 | -0.081 | 3.8665
19.5 | 0.9325 | 0.24389 | -0.083 | 3.8234

## 15. Re 100k Mach 0.50 (1)
BIGFOIL.COM POLAR EXPORT
NACA64-515 a=0.0
NACA64-515 a=0.0 |  |  |  | Cl Max: | 1.294 | at alpha= | 8.5 | deg
JavaFoil+Calcfoil stall+Eppler ext transition |  |  |  | L/D Max: | 41.042 | at alpha= | 6.5 | deg
Re: | 100000 |  |  | Cd Min: | 0.01492 | at alpha= | -0.5 | deg
Mach: | 0.5 |  |  | Cl=0 at alpha= | -2.4732 | deg
|  |  |  | @ Cl=0.1, Cd= | 0.024514
|  |  |  | @ Cl=0.4, Cd= | 0.01691
|  |  |  | @ Cl=0.6, Cd= | 0.018713
alpha (deg) | Cl | Cd | Cm | Cl/Cd
-20 | -0.983 | 0.36963 | -0.012 | -2.658
-19.5 | -0.955 | 0.34943 | -0.012 | -2.734
-19 | -0.926 | 0.33225 | -0.012 | -2.786
-18.5 | -0.898 | 0.3089 | -0.012 | -2.907
-18 | -0.87 | 0.32054 | -0.012 | -2.715
-17.5 | -0.843 | 0.31952 | -0.012 | -2.638
-17 | -0.815 | 0.30832 | -0.013 | -2.644
-16.5 | -0.788 | 0.30434 | -0.013 | -2.588
-16 | -0.758 | 0.28072 | -0.012 | -2.702
-15.5 | -0.73 | 0.27436 | -0.012 | -2.662
-15 | -0.703 | 0.27061 | -0.013 | -2.596
-14.5 | -0.675 | 0.26655 | -0.013 | -2.532
-14 | -0.647 | 0.26057 | -0.013 | -2.484
-13.5 | -0.619 | 0.24348 | -0.013 | -2.544
-13 | -0.591 | 0.25536 | -0.014 | -2.316
-12.5 | -0.562 | 0.21887 | -0.013 | -2.569
-12 | -0.534 | 0.20816 | -0.013 | -2.567
-11.5 | -0.506 | 0.19377 | -0.013 | -2.614
-11 | -0.479 | 0.32927 | -0.014 | -1.453
-10.5 | -0.451 | 0.18653 | -0.014 | -2.416
-10 | -0.423 | 0.1868 | -0.014 | -2.262
-9.5 | -0.394 | 0.17788 | -0.013 | -2.214
-9 | -0.366 | 0.16219 | -0.013 | -2.256
-8.5 | -0.338 | 0.16658 | -0.013 | -2.028
-8 | -0.309 | 0.11572 | -0.01 | -2.671
-7.5 | -0.281 | 0.11233 | -0.01 | -2.503
-7 | -0.362 | 0.07434 | -0.009 | -4.876
-6.5 | -0.385 | 0.05751 | -0.009 | -6.697
-6 | -0.361 | 0.05189 | -0.01 | -6.951
-5.5 | -0.323 | 0.0484 | -0.018 | -6.666
-5 | -0.273 | 0.04711 | -0.016 | -5.801
-4.5 | -0.222 | 0.04397 | -0.017 | -5.052
-4 | -0.169 | 0.04402 | -0.017 | -3.838
-3.5 | -0.115 | 0.03952 | -0.018 | -2.899
-3 | -0.059 | 0.0377 | -0.018 | -1.572
-2.5 | -0.003 | 0.03644 | -0.019 | -0.089
-2 | 0.053 | 0.03533 | -0.02 | 1.507
-1.5 | 0.136 | 0.01623 | -0.04 | 8.399
-1 | 0.207 | 0.01612 | -0.041 | 12.855
-0.5 | 0.278 | 0.01492 | -0.041 | 18.607
0 | 0.332 | 0.01648 | -0.042 | 20.123
0.5 | 0.397 | 0.01689 | -0.042 | 23.514
1 | 0.463 | 0.01734 | -0.043 | 26.679
1.5 | 0.525 | 0.01787 | -0.043 | 29.364
2 | 0.588 | 0.01858 | -0.044 | 31.64
2.5 | 0.651 | 0.01928 | -0.044 | 33.735
3 | 0.713 | 0.02005 | -0.044 | 35.585
3.5 | 0.775 | 0.02096 | -0.045 | 36.968
4 | 0.836 | 0.02192 | -0.045 | 38.167
4.5 | 0.896 | 0.02302 | -0.046 | 38.936
5 | 0.955 | 0.02427 | -0.046 | 39.356
5.5 | 1.012 | 0.02568 | -0.047 | 39.431
6 | 1.071 | 0.02685 | -0.047 | 39.889
6.5 | 1.134 | 0.02763 | -0.049 | 41.042
7 | 1.195 | 0.02925 | -0.05 | 40.869
7.5 | 1.242 | 0.03705 | -0.05 | 33.515
8 | 1.274 | 0.04007 | -0.051 | 31.807
8.5 | 1.294 | 0.04354 | -0.051 | 29.729
9 | 1.127 | 0.07171 | -0.024 | 15.71
9.5 | 1.1 | 0.08055 | -0.023 | 13.655
10 | 0.989 | 0.09824 | -0.019 | 10.071
10.5 | 0.71 | 0.16361 | -0.019 | 4.342
11 | 0.738 | 0.18361 | -0.023 | 4.018
11.5 | 0.764 | 0.19541 | -0.023 | 3.91
12 | 0.792 | 0.22834 | -0.026 | 3.468
12.5 | 0.818 | 0.2291 | -0.026 | 3.571
13 | 0.845 | 0.2262 | -0.027 | 3.734
13.5 | 0.873 | 0.24686 | -0.03 | 3.535

## 16. Re 100k Mach 0.50 (2)
BIGFOIL.COM POLAR EXPORT
NACA64-515 a=0.0
NACA64-515 a=0.0 |  |  |  | Cl Max: | 1.0748 | at alpha= | 11 | deg
XFOIL ncrit=9 |  |  |  | L/D Max: | 17.2794 | at alpha= | 10.5 | deg
Re: | 100000 |  |  | Cd Min: | 0.25896 | at alpha= | -20 | deg
Mach: | 0.5 |  |  | Cl=0 at alpha= | -1.3725 | deg
|  |  |  | @ Cl=0.1, Cd= | 0.036523
|  |  |  | @ Cl=0.4, Cd= | 0.046551
|  |  |  | @ Cl=0.6, Cd= | 0.05573
alpha (deg) | Cl | Cd | Cm | Cl/Cd
-20 | -0.6607 | 0.25896 | 0.0438 | -2.5514
-19.5 | -0.6474 | 0.25742 | 0.0357 | -2.515
-19 | -0.6129 | 0.24253 | 0.033 | -2.5271
-18.5 | -0.5872 | 0.23425 | 0.0285 | -2.5067
-18 | -0.563 | 0.22667 | 0.0231 | -2.4838
-17.5 | -0.5487 | 0.223 | 0.0155 | -2.4605
-17 | -0.5193 | 0.21183 | 0.0117 | -2.4515
-16.5 | -0.4918 | 0.20334 | 0.0078 | -2.4186
-16 | -0.4736 | 0.19737 | 0.0014 | -2.3996
-15 | -0.424 | 0.18018 | -0.0075 | -2.3532
-14.5 | -0.4031 | 0.17306 | -0.0127 | -2.3292
-13.5 | -0.3588 | 0.15718 | -0.0221 | -2.2827
-13 | -0.3694 | 0.15464 | -0.0316 | -2.3888
-12.5 | -0.3191 | 0.14184 | -0.0323 | -2.2497
-12 | -0.3327 | 0.13829 | -0.0422 | -2.4058
-11.5 | -0.2855 | 0.12728 | -0.0429 | -2.2431
-11 | -0.2764 | 0.12079 | -0.0465 | -2.2883
-10.5 | -0.264 | 0.11397 | -0.0529 | -2.3164
-10 | -0.2246 | 0.10486 | -0.0622 | -2.1419
-9.5 | -0.2324 | 0.09824 | -0.0757 | -2.3656
-9 | -0.1722 | 0.08952 | -0.0749 | -1.9236
-8.5 | -0.1745 | 0.08411 | -0.0772 | -2.0747
-8 | -0.1504 | 0.07882 | -0.0757 | -1.9081
-7.5 | -0.2279 | 0.06174 | -0.0972 | -3.6913
-7 | -0.2798 | 0.05407 | -0.0981 | -5.1748
-6.5 | -0.2969 | 0.04885 | -0.0947 | -6.0778
-6 | -0.2919 | 0.04427 | -0.0904 | -6.5936
-5.5 | -0.2727 | 0.04036 | -0.086 | -6.7567
-5 | -0.2406 | 0.03703 | -0.082 | -6.4974
-4.5 | -0.202 | 0.03471 | -0.0784 | -5.8196
-4 | -0.1567 | 0.03313 | -0.0755 | -4.7299
-3.5 | -0.0949 | 0.03142 | -0.0736 | -3.0204
-3 | -0.06 | 0.03099 | -0.0697 | -1.9361
-2.5 | -0.027 | 0.03083 | -0.065 | -0.87577
-2 | 0.0057 | 0.03041 | -0.0605 | 0.18744
-1.5 | -0.0088 | 0.02996 | -0.0492 | -0.29372
-1 | 0.0257 | 0.0317 | -0.037 | 0.81073
-0.5 | 0.0127 | 0.03378 | -0.0252 | 0.37596
0 | 0.0413 | 0.03598 | -0.0165 | 1.1479
0.5 | 0.1591 | 0.03707 | -0.0258 | 4.2919
1 | 0.2224 | 0.03905 | -0.0311 | 5.6953
1.5 | 0.3133 | 0.04112 | -0.0408 | 7.6192
2 | 0.3967 | 0.04307 | -0.0493 | 9.2106
2.5 | 0.3508 | 0.04358 | -0.0363 | 8.0496
3 | 0.372 | 0.04505 | -0.0326 | 8.2575
3.5 | 0.4082 | 0.04699 | -0.0312 | 8.687
4 | 0.4458 | 0.04912 | -0.03 | 9.0757
4.5 | 0.4858 | 0.05128 | -0.029 | 9.4735
5 | 0.5295 | 0.05332 | -0.028 | 9.9306
5.5 | 0.5779 | 0.05514 | -0.027 | 10.4806
6 | 0.6318 | 0.05658 | -0.0259 | 11.1665
6.5 | 0.6425 | 0.0605 | -0.0241 | 10.6198
7 | 0.6938 | 0.06188 | -0.0227 | 11.212
8 | 0.7694 | 0.06614 | -0.0193 | 11.6329
8.5 | 0.7933 | 0.06941 | -0.0177 | 11.4292
9 | 0.8698 | 0.06708 | -0.0139 | 12.9666
10 | 0.9565 | 0.06782 | -0.0073 | 14.1035
10.5 | 1.0537 | 0.06098 | 0.0004 | 17.2794
11 | 1.0748 | 0.06393 | 0.0034 | 16.8121
11.5 | 1.0638 | 0.07164 | 0.0032 | 14.8492
12 | 1.06 | 0.07917 | 0.0029 | 13.3889
12.5 | 1.0412 | 0.08944 | 0 | 11.6413
13 | 0.9904 | 0.1055 | -0.0082 | 9.3877
13.5 | 0.9633 | 0.11918 | -0.0151 | 8.0827
14 | 0.9006 | 0.14257 | -0.03 | 6.3169
14.5 | 0.8833 | 0.15855 | -0.0393 | 5.5711
15 | 0.8892 | 0.16934 | -0.0448 | 5.251
15.5 | 0.8859 | 0.18357 | -0.0533 | 4.826
16 | 0.8912 | 0.19574 | -0.0604 | 4.553

## 17. Re 250k Mach 0.00 (1)
BIGFOIL.COM POLAR EXPORT
NACA64-515 a=0.0
NACA64-515 a=0.0 |  |  |  | Cl Max: | 1.448 | at alpha= | 13 | deg
JavaFoil+Calcfoil stall+Eppler ext transition |  |  |  | L/D Max: | 74.796 | at alpha= | 7 | deg
Re: | 250000 |  |  | Cd Min: | 0.00976 | at alpha= | -1 | deg
Mach: | 0 |  |  | Cl=0 at alpha= | -2.475 | deg
|  |  |  | @ Cl=0.1, Cd= | 0.011716
|  |  |  | @ Cl=0.4, Cd= | 0.010142
|  |  |  | @ Cl=0.6, Cd= | 0.010679
alpha (deg) | Cl | Cd | Cm | Cl/Cd
-18 | -0.56 | 0.18275 | -0.009 | -3.062
-17.5 | -0.576 | 0.17436 | -0.009 | -3.304
-17 | -0.592 | 0.16462 | -0.009 | -3.597
-16.5 | -0.607 | 0.15714 | -0.009 | -3.865
-16 | -0.622 | 0.14869 | -0.01 | -4.182
-15.5 | -0.632 | 0.15018 | -0.006 | -4.21
-15 | -0.643 | 0.14045 | -0.006 | -4.581
-14.5 | -0.653 | 0.13113 | -0.007 | -4.978
-14 | -0.66 | 0.12197 | -0.007 | -5.41
-13.5 | -0.664 | 0.11383 | -0.007 | -5.838
-13 | -0.666 | 0.1054 | -0.006 | -6.321
-12.5 | -0.665 | 0.09846 | -0.007 | -6.753
-12 | -0.66 | 0.08969 | -0.007 | -7.362
-11.5 | -0.652 | 0.08569 | -0.007 | -7.608
-11 | -0.64 | 0.07839 | -0.008 | -8.167
-10.5 | -0.625 | 0.07359 | -0.008 | -8.486
-10 | -0.605 | 0.06843 | -0.008 | -8.843
-9.5 | -0.586 | 0.06475 | -0.014 | -9.049
-9 | -0.559 | 0.06152 | -0.014 | -9.087
-8.5 | -0.529 | 0.05719 | -0.014 | -9.253
-8 | -0.496 | 0.05344 | -0.015 | -9.283
-7.5 | -0.461 | 0.04984 | -0.016 | -9.24
-7 | -0.424 | 0.04531 | -0.018 | -9.355
-6.5 | -0.469 | 0.01412 | -0.031 | -33.239
-6 | -0.335 | 0.0431 | -0.015 | -7.765
-5.5 | -0.29 | 0.04091 | -0.015 | -7.085
-5 | -0.243 | 0.03877 | -0.016 | -6.276
-4.5 | -0.196 | 0.03713 | -0.016 | -5.279
-4 | -0.148 | 0.03548 | -0.016 | -4.182
-3.5 | -0.124 | 0.01217 | -0.034 | -10.214
-3 | -0.064 | 0.01199 | -0.035 | -5.343
-2.5 | -0.003 | 0.01187 | -0.035 | -0.295
-2 | 0.057 | 0.01173 | -0.036 | 4.885
-1.5 | 0.118 | 0.01171 | -0.036 | 10.092
-1 | 0.18 | 0.00976 | -0.037 | 18.389
-0.5 | 0.241 | 0.0098 | -0.038 | 24.553
0 | 0.302 | 0.00988 | -0.038 | 30.516
0.5 | 0.362 | 0.01007 | -0.039 | 36
1 | 0.42 | 0.01018 | -0.039 | 41.246
1.5 | 0.477 | 0.01028 | -0.039 | 46.393
2 | 0.535 | 0.01047 | -0.04 | 51.137
2.5 | 0.593 | 0.01065 | -0.04 | 55.695
3 | 0.65 | 0.01089 | -0.041 | 59.706
3.5 | 0.707 | 0.01116 | -0.041 | 63.378
4 | 0.763 | 0.01145 | -0.042 | 66.669
4.5 | 0.819 | 0.01182 | -0.042 | 69.292
5 | 0.874 | 0.01224 | -0.043 | 71.407
5.5 | 0.928 | 0.01271 | -0.043 | 73.043
6 | 0.981 | 0.01323 | -0.044 | 74.147
6.5 | 1.032 | 0.01385 | -0.044 | 74.496
7 | 1.084 | 0.01449 | -0.045 | 74.796
7.5 | 1.134 | 0.01521 | -0.045 | 74.538
8 | 1.185 | 0.01705 | -0.046 | 69.491
8.5 | 1.219 | 0.02446 | -0.046 | 49.839
9 | 1.26 | 0.02604 | -0.046 | 48.401
9.5 | 1.299 | 0.02765 | -0.047 | 46.988
10 | 1.335 | 0.02929 | -0.047 | 45.581
10.5 | 1.366 | 0.03115 | -0.048 | 43.865
11 | 1.392 | 0.03319 | -0.048 | 41.949
11.5 | 1.414 | 0.0355 | -0.048 | 39.822
12 | 1.431 | 0.03801 | -0.049 | 37.634
12.5 | 1.441 | 0.04089 | -0.049 | 35.243
13 | 1.448 | 0.04375 | -0.049 | 33.104
13.5 | 1.442 | 0.04801 | -0.049 | 30.03
14 | 1.274 | 0.10065 | -0.033 | 12.658
14.5 | 1.253 | 0.11123 | -0.027 | 11.269
15 | 1.24 | 0.11951 | -0.025 | 10.378
15.5 | 1.225 | 0.12675 | -0.025 | 9.662
16 | 1.206 | 0.13548 | -0.025 | 8.899
16.5 | 1.183 | 0.14286 | -0.025 | 8.284
17 | 1.158 | 0.15297 | -0.024 | 7.569
17.5 | 1.131 | 0.15951 | -0.024 | 7.088
18 | 1.101 | 0.17138 | -0.025 | 6.426

## 18. Re 250k Mach 0.00 (2)
BIGFOIL.COM POLAR EXPORT
NACA64-515 a=0.0
NACA64-515 a=0.0 |  |  |  | Cl Max: | 1.2848 | at alpha= | 18.5 | deg
XFOIL ncrit=9 |  |  |  | L/D Max: | 83.2638 | at alpha= | 8 | deg
Re: | 250000 |  |  | Cd Min: | 0.23109 | at alpha= | -20 | deg
Mach: | 0 |  |  | Cl=0 at alpha= | -2.6551 | deg
|  |  |  | @ Cl=0.1, Cd= | 0.01146
|  |  |  | @ Cl=0.4, Cd= | 0.012313
|  |  |  | @ Cl=0.6, Cd= | 0.012786
alpha (deg) | Cl | Cd | Cm | Cl/Cd
-20 | -0.6122 | 0.23109 | 0.0373 | -2.6492
-19.5 | -0.5937 | 0.22503 | 0.0334 | -2.6383
-19 | -0.5759 | 0.21868 | 0.0292 | -2.6335
-18.5 | -0.5607 | 0.212 | 0.0242 | -2.6448
-18 | -0.5475 | 0.20479 | 0.019 | -2.6735
-17.5 | -0.5257 | 0.19829 | 0.0164 | -2.6512
-17 | -0.5078 | 0.19183 | 0.0127 | -2.6471
-16.5 | -0.4915 | 0.18495 | 0.0086 | -2.6575
-16 | -0.4854 | 0.17764 | 0.0021 | -2.7325
-15.5 | -0.4783 | 0.1694 | -0.0033 | -2.8235
-15 | -0.4498 | 0.16259 | -0.004 | -2.7665
-14.5 | -0.4338 | 0.1558 | -0.0074 | -2.7843
-14 | -0.4313 | 0.14733 | -0.0138 | -2.9274
-13.5 | -0.4359 | 0.13709 | -0.0219 | -3.1797
-13 | -0.407 | 0.13115 | -0.0209 | -3.1033
-12.5 | -0.3929 | 0.12425 | -0.0243 | -3.1622
-12 | -0.4146 | 0.1105 | -0.0375 | -3.752
-11.5 | -0.394 | 0.10375 | -0.0379 | -3.7976
-11 | -0.3714 | 0.09609 | -0.0442 | -3.8651
-10.5 | -0.4078 | 0.07813 | -0.0619 | -5.2195
-10 | -0.4573 | 0.06863 | -0.0662 | -6.6633
-9.5 | -0.5162 | 0.06345 | -0.0621 | -8.1355
-8 | -0.4854 | 0.04439 | -0.0574 | -10.9349
-7.5 | -0.4757 | 0.03561 | -0.0522 | -13.3586
-6.5 | -0.3896 | 0.02666 | -0.0494 | -14.6137
-6 | -0.3391 | 0.02302 | -0.0487 | -14.7307
-5.5 | -0.2861 | 0.02064 | -0.0481 | -13.8614
-5 | -0.2328 | 0.01909 | -0.0474 | -12.1949
-4.5 | -0.1806 | 0.01721 | -0.0469 | -10.4939
-4 | -0.1301 | 0.01603 | -0.0462 | -8.116
-3.5 | -0.0792 | 0.0152 | -0.0454 | -5.2105
-3 | -0.0287 | 0.01432 | -0.0448 | -2.0042
-2.5 | 0.0129 | 0.01207 | -0.0436 | 1.0688
-2 | 0.0566 | 0.01133 | -0.0411 | 4.9956
-1.5 | 0.1099 | 0.01149 | -0.0401 | 9.5648
-1 | 0.1625 | 0.01173 | -0.039 | 13.8534
-0.5 | 0.2145 | 0.01197 | -0.0375 | 17.9198
0 | 0.2697 | 0.01205 | -0.0376 | 22.3817
0.5 | 0.3249 | 0.01214 | -0.0373 | 26.7628
1 | 0.3778 | 0.01228 | -0.0369 | 30.7655
1.5 | 0.4314 | 0.01236 | -0.0362 | 34.9029
2 | 0.4821 | 0.01252 | -0.0353 | 38.5064
2.5 | 0.5342 | 0.01259 | -0.0342 | 42.4305
3 | 0.5875 | 0.01277 | -0.0339 | 46.0063
3.5 | 0.6567 | 0.01286 | -0.0366 | 51.0653
4 | 0.7339 | 0.01307 | -0.0416 | 56.1515
4.5 | 0.8173 | 0.01318 | -0.0477 | 62.0106
5 | 0.8994 | 0.01317 | -0.0537 | 68.2916
5.5 | 0.931 | 0.01335 | -0.0501 | 69.7378
6 | 0.9721 | 0.01347 | -0.0478 | 72.1678
6.5 | 1.0196 | 0.01354 | -0.0465 | 75.3028
7 | 1.0685 | 0.01365 | -0.0456 | 78.2784
7.5 | 1.1159 | 0.01371 | -0.0444 | 81.3931
8 | 1.1582 | 0.01391 | -0.0425 | 83.2638
8.5 | 1.1961 | 0.01447 | -0.0401 | 82.6607
9 | 1.2193 | 0.0157 | -0.0358 | 77.6624
9.5 | 1.2224 | 0.01757 | -0.029 | 69.5731
10 | 1.2183 | 0.02031 | -0.0229 | 59.9852
10.5 | 1.214 | 0.02379 | -0.0184 | 51.0298
11 | 1.2065 | 0.02807 | -0.0148 | 42.9818
11.5 | 1.197 | 0.033 | -0.012 | 36.2727
12 | 1.1877 | 0.03833 | -0.0098 | 30.9862
12.5 | 1.1813 | 0.04379 | -0.0084 | 26.9765
13 | 1.1829 | 0.04885 | -0.0076 | 24.2149
13.5 | 1.1893 | 0.05363 | -0.0071 | 22.176
14 | 1.1929 | 0.0588 | -0.0067 | 20.2874
14.5 | 1.2051 | 0.06325 | -0.0066 | 19.053
15 | 1.2171 | 0.06759 | -0.0063 | 18.0071
15.5 | 1.2313 | 0.07198 | -0.0062 | 17.1061
16 | 1.2446 | 0.0766 | -0.0066 | 16.248
16.5 | 1.2667 | 0.07996 | -0.0056 | 15.8417
17 | 1.2697 | 0.08642 | -0.0072 | 14.6922
17.5 | 1.2719 | 0.09312 | -0.0092 | 13.6587
18 | 1.2758 | 0.09964 | -0.0111 | 12.8041
18.5 | 1.2848 | 0.10564 | -0.012 | 12.1621
19 | 1.2593 | 0.11731 | -0.0179 | 10.7348
19.5 | 1.2291 | 0.13069 | -0.0253 | 9.4047
20 | 1.1919 | 0.14654 | -0.0351 | 8.1336

## 19. Re 250k Mach 0.10 (1)
BIGFOIL.COM POLAR EXPORT
NACA64-515 a=0.0
NACA64-515 a=0.0 |  |  |  | Cl Max: | 1.441 | at alpha= | 13 | deg
JavaFoil+Calcfoil stall+Eppler ext transition |  |  |  | L/D Max: | 74.446 | at alpha= | 7 | deg
Re: | 250000 |  |  | Cd Min: | 0.00956 | at alpha= | 0.5 | deg
Mach: | 0.1 |  |  | Cl=0 at alpha= | -2.4677 | deg
|  |  |  | @ Cl=0.1, Cd= | 0.011755
|  |  |  | @ Cl=0.4, Cd= | 0.0099786
|  |  |  | @ Cl=0.6, Cd= | 0.010712
alpha (deg) | Cl | Cd | Cm | Cl/Cd
-17.5 | -0.53 | 0.18276 | -0.009 | -2.898
-17 | -0.549 | 0.17107 | -0.009 | -3.208
-16.5 | -0.567 | 0.1622 | -0.009 | -3.497
-16 | -0.585 | 0.1488 | -0.01 | -3.93
-15.5 | -0.599 | 0.1553 | -0.007 | -3.856
-15 | -0.613 | 0.14594 | -0.007 | -4.203
-14.5 | -0.626 | 0.13357 | -0.007 | -4.688
-14 | -0.637 | 0.11986 | -0.007 | -5.312
-13.5 | -0.645 | 0.11202 | -0.007 | -5.754
-13 | -0.649 | 0.10776 | -0.007 | -6.025
-12.5 | -0.651 | 0.09969 | -0.007 | -6.529
-12 | -0.649 | 0.09306 | -0.007 | -6.973
-11.5 | -0.643 | 0.08713 | -0.007 | -7.382
-11 | -0.634 | 0.07871 | -0.007 | -8.049
-10.5 | -0.62 | 0.0745 | -0.008 | -8.319
-10 | -0.602 | 0.06961 | -0.008 | -8.649
-9.5 | -0.58 | 0.06426 | -0.008 | -9.03
-9 | -0.558 | 0.06192 | -0.014 | -9.013
-8.5 | -0.529 | 0.0578 | -0.014 | -9.155
-8 | -0.497 | 0.05357 | -0.015 | -9.273
-7.5 | -0.461 | 0.05044 | -0.016 | -9.14
-7 | -0.425 | 0.04587 | -0.017 | -9.255
-6.5 | -0.471 | 0.01422 | -0.031 | -33.118
-6 | -0.417 | 0.0138 | -0.031 | -30.243
-5.5 | -0.291 | 0.04094 | -0.015 | -7.109
-5 | -0.244 | 0.03889 | -0.016 | -6.283
-4.5 | -0.197 | 0.03715 | -0.016 | -5.3
-4 | -0.149 | 0.0355 | -0.016 | -4.198
-3.5 | -0.125 | 0.01218 | -0.034 | -10.253
-3 | -0.064 | 0.012 | -0.035 | -5.366
-2.5 | -0.004 | 0.01189 | -0.035 | -0.296
-2 | 0.058 | 0.01181 | -0.036 | 4.876
-1.5 | 0.119 | 0.01173 | -0.037 | 10.133
-1 | 0.18 | 0.00977 | -0.037 | 18.469
-0.5 | 0.242 | 0.00981 | -0.038 | 24.649
0 | 0.303 | 0.00996 | -0.038 | 30.443
0.5 | 0.362 | 0.00956 | -0.039 | 37.906
1 | 0.421 | 0.01021 | -0.039 | 41.294
1.5 | 0.479 | 0.01035 | -0.04 | 46.265
2 | 0.538 | 0.01051 | -0.04 | 51.152
2.5 | 0.595 | 0.01069 | -0.041 | 55.691
3 | 0.653 | 0.01094 | -0.041 | 59.7
3.5 | 0.71 | 0.01121 | -0.042 | 63.316
4 | 0.767 | 0.01155 | -0.042 | 66.388
4.5 | 0.823 | 0.0119 | -0.043 | 69.159
5 | 0.878 | 0.01233 | -0.043 | 71.236
5.5 | 0.932 | 0.0128 | -0.043 | 72.835
6 | 0.985 | 0.01337 | -0.044 | 73.659
6.5 | 1.036 | 0.01397 | -0.044 | 74.159
7 | 1.088 | 0.01462 | -0.045 | 74.446
7.5 | 1.139 | 0.0154 | -0.046 | 73.959
8 | 1.189 | 0.01727 | -0.046 | 68.829
8.5 | 1.223 | 0.02475 | -0.046 | 49.43
9 | 1.264 | 0.02631 | -0.047 | 48.046
9.5 | 1.303 | 0.02799 | -0.047 | 46.547
10 | 1.338 | 0.02968 | -0.047 | 45.095
10.5 | 1.369 | 0.03159 | -0.048 | 43.328
11 | 1.394 | 0.0337 | -0.048 | 41.359
11.5 | 1.413 | 0.03629 | -0.049 | 38.937
12 | 1.429 | 0.03862 | -0.049 | 36.991
12.5 | 1.437 | 0.0419 | -0.049 | 34.298
13 | 1.441 | 0.04474 | -0.049 | 32.196
13.5 | 1.413 | 0.05295 | -0.049 | 26.686
14 | 1.249 | 0.10529 | -0.026 | 11.864
14.5 | 1.239 | 0.1123 | -0.025 | 11.029
15 | 1.223 | 0.12098 | -0.024 | 10.107
15.5 | 1.203 | 0.12907 | -0.024 | 9.324
16 | 1.181 | 0.13783 | -0.024 | 8.565
16.5 | 1.154 | 0.14396 | -0.024 | 8.017
17 | 1.125 | 0.15327 | -0.024 | 7.339
17.5 | 1.092 | 0.16549 | -0.023 | 6.601
18 | 1.058 | 0.17295 | -0.024 | 6.12

## 20. Re 250k Mach 0.10 (2)
BIGFOIL.COM POLAR EXPORT
NACA64-515 a=0.0
NACA64-515 a=0.0 |  |  |  | Cl Max: | 1.2647 | at alpha= | 18.5 | deg
XFOIL ncrit=9 |  |  |  | L/D Max: | 82.9294 | at alpha= | 8 | deg
Re: | 250000 |  |  | Cd Min: | 0.23184 | at alpha= | -20 | deg
Mach: | 0.1 |  |  | Cl=0 at alpha= | -2.6957 | deg
|  |  |  | @ Cl=0.1, Cd= | 0.011506
|  |  |  | @ Cl=0.4, Cd= | 0.012377
|  |  |  | @ Cl=0.6, Cd= | 0.012864
alpha (deg) | Cl | Cd | Cm | Cl/Cd
-20 | -0.6135 | 0.23184 | 0.0377 | -2.6462
-19.5 | -0.5949 | 0.22572 | 0.0337 | -2.6356
-19 | -0.5769 | 0.21932 | 0.0295 | -2.6304
-18.5 | -0.5619 | 0.21264 | 0.0242 | -2.6425
-18 | -0.5474 | 0.20537 | 0.0194 | -2.6654
-17.5 | -0.5259 | 0.19891 | 0.0167 | -2.6439
-17 | -0.5079 | 0.19239 | 0.0129 | -2.64
-16.5 | -0.4915 | 0.18547 | 0.0087 | -2.65
-16 | -0.486 | 0.17824 | 0.002 | -2.7267
-15.5 | -0.4755 | 0.17002 | -0.0028 | -2.7967
-15 | -0.4484 | 0.16318 | -0.0039 | -2.7479
-14.5 | -0.4324 | 0.15634 | -0.0074 | -2.7658
-14 | -0.4311 | 0.14779 | -0.0141 | -2.917
-13.5 | -0.4339 | 0.13779 | -0.022 | -3.149
-13 | -0.4037 | 0.13191 | -0.0207 | -3.0604
-12.5 | -0.39 | 0.12483 | -0.0244 | -3.1242
-12 | -0.4113 | 0.11128 | -0.0376 | -3.6961
-11.5 | -0.3874 | 0.10499 | -0.0374 | -3.6899
-11 | -0.3654 | 0.09669 | -0.0448 | -3.7791
-9.5 | -0.5473 | 0.05137 | -0.0633 | -10.6541
-9 | -0.5105 | 0.05467 | -0.062 | -9.3378
-8.5 | -0.4942 | 0.05026 | -0.0603 | -9.8329
-8 | -0.483 | 0.04501 | -0.0582 | -10.7309
-7.5 | -0.4723 | 0.03519 | -0.0538 | -13.4214
-6.5 | -0.3907 | 0.02711 | -0.05 | -14.4117
-6 | -0.3408 | 0.02335 | -0.0492 | -14.5953
-5.5 | -0.2876 | 0.02086 | -0.0486 | -13.7872
-5 | -0.2338 | 0.01923 | -0.0479 | -12.1581
-4.5 | -0.1812 | 0.01736 | -0.0473 | -10.4378
-4 | -0.1303 | 0.01613 | -0.0466 | -8.0781
-3.5 | -0.0793 | 0.01528 | -0.0457 | -5.1898
-3 | -0.0286 | 0.01438 | -0.0452 | -1.9889
-2.5 | 0.0184 | 0.01286 | -0.0443 | 1.4308
-2 | 0.0573 | 0.01137 | -0.0415 | 5.0396
-1.5 | 0.1107 | 0.01154 | -0.0404 | 9.5927
-1 | 0.1636 | 0.01176 | -0.0392 | 13.9116
-0.5 | 0.2157 | 0.01203 | -0.0377 | 17.9302
0 | 0.2714 | 0.01211 | -0.0378 | 22.4112
0.5 | 0.3269 | 0.01221 | -0.0376 | 26.7731
1 | 0.3802 | 0.01234 | -0.0372 | 30.8104
1.5 | 0.4343 | 0.01244 | -0.0365 | 34.9116
2 | 0.485 | 0.01259 | -0.0355 | 38.5226
2.5 | 0.5377 | 0.01267 | -0.0345 | 42.4388
3 | 0.591 | 0.01285 | -0.0341 | 45.9922
3.5 | 0.6594 | 0.01296 | -0.0365 | 50.8796
4 | 0.7369 | 0.01315 | -0.0415 | 56.038
4.5 | 0.8205 | 0.01328 | -0.0476 | 61.7846
5 | 0.9051 | 0.01327 | -0.0539 | 68.2065
5.5 | 0.9369 | 0.01342 | -0.0502 | 69.8137
6 | 0.9777 | 0.01355 | -0.0478 | 72.155
6.5 | 1.0254 | 0.01362 | -0.0465 | 75.2863
7 | 1.0747 | 0.01373 | -0.0455 | 78.2739
7.5 | 1.1211 | 0.01381 | -0.044 | 81.1803
8 | 1.1635 | 0.01403 | -0.042 | 82.9294
8.5 | 1.2001 | 0.01465 | -0.0394 | 81.9181
9 | 1.2204 | 0.01599 | -0.0346 | 76.3227
9.5 | 1.2193 | 0.01802 | -0.0273 | 67.6637
10 | 1.216 | 0.02089 | -0.0217 | 58.2097
10.5 | 1.2102 | 0.02461 | -0.0173 | 49.1751
11 | 1.2012 | 0.02913 | -0.0138 | 41.2358
11.5 | 1.191 | 0.03424 | -0.0111 | 34.7839
12 | 1.1814 | 0.0397 | -0.0091 | 29.7582
12.5 | 1.1779 | 0.04504 | -0.0078 | 26.1523
13 | 1.1771 | 0.05042 | -0.0071 | 23.3459
13.5 | 1.1853 | 0.05512 | -0.0067 | 21.504
14 | 1.1898 | 0.06027 | -0.0063 | 19.7412
14.5 | 1.2019 | 0.06481 | -0.0062 | 18.545
15 | 1.2165 | 0.06875 | -0.0053 | 17.6945
15.5 | 1.2284 | 0.07371 | -0.0059 | 16.6653
16 | 1.2417 | 0.07842 | -0.0062 | 15.834
16.5 | 1.2607 | 0.08237 | -0.0056 | 15.3053
17 | 1.2618 | 0.08925 | -0.0074 | 14.1378
17.5 | 1.2616 | 0.09647 | -0.0096 | 13.0776
18 | 1.2618 | 0.10374 | -0.0121 | 12.1631
18.5 | 1.2647 | 0.11073 | -0.0141 | 11.4215
19 | 1.238 | 0.12306 | -0.0203 | 10.0601
19.5 | 1.2045 | 0.13754 | -0.0288 | 8.7575
20 | 1.1638 | 0.1548 | -0.04 | 7.5181

## 21. Re 250k Mach 0.25 (1)
BIGFOIL.COM POLAR EXPORT
NACA64-515 a=0.0
NACA64-515 a=0.0 |  |  |  | Cl Max: | 1.403 | at alpha= | 11.5 | deg
JavaFoil+Calcfoil stall+Eppler ext transition |  |  |  | L/D Max: | 72.39 | at alpha= | 6.5 | deg
Re: | 250000 |  |  | Cd Min: | 0.0097 | at alpha= | 0 | deg
Mach: | 0.25 |  |  | Cl=0 at alpha= | -2.4682 | deg
|  |  |  | @ Cl=0.1, Cd= | 0.011878
|  |  |  | @ Cl=0.4, Cd= | 0.010342
|  |  |  | @ Cl=0.6, Cd= | 0.010968
alpha (deg) | Cl | Cd | Cm | Cl/Cd
-15.5 | -0.278 | 0.17129 | -0.01 | -1.624
-15 | -0.333 | 0.1564 | -0.01 | -2.127
-14.5 | -0.382 | 0.14698 | -0.01 | -2.598
-14 | -0.426 | 0.1372 | -0.011 | -3.106
-13.5 | -0.466 | 0.12556 | -0.011 | -3.709
-13 | -0.5 | 0.11636 | -0.011 | -4.298
-12.5 | -0.527 | 0.1206 | -0.007 | -4.368
-12 | -0.549 | 0.10329 | -0.008 | -5.319
-11.5 | -0.565 | 0.09934 | -0.007 | -5.691
-11 | -0.575 | 0.08661 | -0.008 | -6.635
-10.5 | -0.577 | 0.07932 | -0.008 | -7.276
-10 | -0.573 | 0.07391 | -0.008 | -7.749
-9.5 | -0.562 | 0.06825 | -0.008 | -8.231
-9 | -0.545 | 0.06331 | -0.008 | -8.603
-8.5 | -0.522 | 0.05875 | -0.009 | -8.88
-8 | -0.494 | 0.05575 | -0.009 | -8.854
-7.5 | -0.465 | 0.05156 | -0.016 | -9.013
-7 | -0.428 | 0.04855 | -0.016 | -8.819
-6.5 | -0.389 | 0.04467 | -0.018 | -8.708
-6 | -0.426 | 0.01413 | -0.032 | -30.184
-5.5 | -0.298 | 0.04149 | -0.015 | -7.177
-5 | -0.25 | 0.03918 | -0.016 | -6.39
-4.5 | -0.202 | 0.03736 | -0.016 | -5.406
-4 | -0.153 | 0.03576 | -0.016 | -4.274
-3.5 | -0.128 | 0.01227 | -0.035 | -10.451
-3 | -0.066 | 0.01221 | -0.036 | -5.414
-2.5 | -0.004 | 0.01203 | -0.036 | -0.3
-2 | 0.059 | 0.01195 | -0.037 | 4.95
-1.5 | 0.122 | 0.01184 | -0.038 | 10.31
-1 | 0.185 | 0.0099 | -0.038 | 18.725
-0.5 | 0.248 | 0.01007 | -0.039 | 24.672
0 | 0.31 | 0.0097 | -0.039 | 31.925
0.5 | 0.371 | 0.01028 | -0.04 | 36.041
1 | 0.432 | 0.01041 | -0.04 | 41.477
1.5 | 0.49 | 0.01058 | -0.041 | 46.363
2 | 0.55 | 0.01076 | -0.041 | 51.137
2.5 | 0.61 | 0.01101 | -0.042 | 55.392
3 | 0.668 | 0.01125 | -0.042 | 59.395
3.5 | 0.727 | 0.01156 | -0.043 | 62.845
4 | 0.785 | 0.01194 | -0.043 | 65.708
4.5 | 0.842 | 0.01236 | -0.044 | 68.104
5 | 0.898 | 0.01285 | -0.044 | 69.939
5.5 | 0.954 | 0.0134 | -0.044 | 71.188
6 | 1.007 | 0.01398 | -0.045 | 71.997
6.5 | 1.06 | 0.01464 | -0.045 | 72.39
7 | 1.112 | 0.01541 | -0.046 | 72.208
7.5 | 1.167 | 0.0169 | -0.047 | 69.019
8 | 1.212 | 0.01861 | -0.047 | 65.144
8.5 | 1.246 | 0.02638 | -0.047 | 47.231
9 | 1.285 | 0.02814 | -0.048 | 45.659
9.5 | 1.321 | 0.02991 | -0.048 | 44.15
10 | 1.352 | 0.03206 | -0.049 | 42.178
10.5 | 1.377 | 0.03427 | -0.049 | 40.172
11 | 1.393 | 0.03675 | -0.049 | 37.919
11.5 | 1.403 | 0.03969 | -0.05 | 35.342
12 | 1.403 | 0.04331 | -0.05 | 32.394
12.5 | 1.388 | 0.04825 | -0.05 | 28.768
13 | 1.212 | 0.09756 | -0.025 | 12.422
13.5 | 1.19 | 0.10687 | -0.024 | 11.131
14 | 1.16 | 0.11262 | -0.022 | 10.298
14.5 | 1.123 | 0.12163 | -0.023 | 9.234
15 | 1.078 | 0.13417 | -0.023 | 8.035
15.5 | 1.025 | 0.14486 | -0.023 | 7.075
16 | 0.965 | 0.15442 | -0.022 | 6.249
16.5 | 0.899 | 0.16597 | -0.021 | 5.417

## 22. Re 250k Mach 0.25 (2)
BIGFOIL.COM POLAR EXPORT
NACA64-515 a=0.0
NACA64-515 a=0.0 |  |  |  | Cl Max: | 1.2178 | at alpha= | 16.5 | deg
XFOIL ncrit=9 |  |  |  | L/D Max: | 91.7155 | at alpha= | -0.5 | deg
Re: | 250000 |  |  | Cd Min: | 0.22341 | at alpha= | 20 | deg
Mach: | 0.25 |  |  | Cl=0 at alpha= | -2.7104 | deg
|  |  |  | @ Cl=0.1, Cd= | 0.0022776
|  |  |  | @ Cl=0.4, Cd= | 0.012704
|  |  |  | @ Cl=0.6, Cd= | 0.013248
alpha (deg) | Cl | Cd | Cm | Cl/Cd
-10 | -0.3609 | 0.08152 | -0.0544 | -4.4271
-9.5 | -0.38 | 0.07094 | -0.0617 | -5.3566
-9 | -0.4229 | 0.06119 | -0.0668 | -6.9113
-8.5 | -0.4798 | 0.05637 | -0.063 | -8.5116
-8 | -0.4624 | 0.04872 | -0.0624 | -9.491
-7.5 | -0.4679 | 0.03939 | -0.0583 | -11.8786
-6.5 | -0.3887 | 0.01642 | -0.0504 | -23.6724
-6 | -0.3428 | 0.01242 | -0.0496 | -27.6006
-5.5 | -0.2918 | 0.00981 | -0.0488 | -29.7452
-5 | -0.2383 | 0.00812 | -0.048 | -29.3473
-4.5 | -0.1837 | 0.00657 | -0.0476 | -27.9604
-4 | -0.1321 | 0.00542 | -0.0467 | -24.3727
-3.5 | -0.0805 | 0.00465 | -0.0459 | -17.3118
-3 | -0.03 | 0.00399 | -0.0451 | -7.5188
-2.5 | 0.0218 | 0.00345 | -0.0445 | 6.3188
-2 | 0.0589 | 0.00227 | -0.0422 | 25.9471
-1.5 | 0.1131 | 0.00228 | -0.0411 | 49.6053
-1 | 0.1669 | 0.00233 | -0.0399 | 71.6309
-0.5 | 0.2192 | 0.00239 | -0.0382 | 91.7155
0 | 0.2808 | 0.01242 | -0.039 | 22.6087
0.5 | 0.337 | 0.01259 | -0.0389 | 26.7673
1 | 0.3937 | 0.01268 | -0.0385 | 31.0489
1.5 | 0.4483 | 0.01289 | -0.0381 | 34.7789
2 | 0.5024 | 0.01296 | -0.037 | 38.7654
2.5 | 0.5538 | 0.01319 | -0.0357 | 41.9864
3 | 0.6098 | 0.01326 | -0.035 | 45.9879
3.5 | 0.6728 | 0.01352 | -0.0362 | 49.7633
4 | 0.7531 | 0.01361 | -0.0407 | 55.3343
4.5 | 0.8389 | 0.01379 | -0.0469 | 60.8339
5 | 0.9265 | 0.0139 | -0.0534 | 66.6547
5.5 | 0.964 | 0.01402 | -0.0502 | 68.7589
6 | 1.0066 | 0.01409 | -0.0475 | 71.4407
6.5 | 1.0551 | 0.01417 | -0.0458 | 74.4601
7 | 1.1049 | 0.01429 | -0.0443 | 77.3198
7.5 | 1.1503 | 0.01438 | -0.042 | 79.993
8 | 1.1891 | 0.01479 | -0.0389 | 80.3989
8.5 | 1.2135 | 0.01584 | -0.034 | 76.6098
9 | 1.2132 | 0.01777 | -0.0264 | 68.2724
9.5 | 1.2077 | 0.02077 | -0.0203 | 58.1464
10 | 1.1989 | 0.02475 | -0.0155 | 48.4404
10.5 | 1.1895 | 0.02941 | -0.012 | 40.4454
11 | 1.1774 | 0.03478 | -0.0093 | 33.8528
11.5 | 1.1647 | 0.04065 | -0.0073 | 28.6519
12 | 1.1595 | 0.04638 | -0.0061 | 25
12.5 | 1.1582 | 0.05207 | -0.0054 | 22.2431
13 | 1.1591 | 0.05776 | -0.005 | 20.0675
13.5 | 1.1667 | 0.06297 | -0.0048 | 18.5279
14 | 1.1754 | 0.0681 | -0.0045 | 17.2599
14.5 | 1.1879 | 0.073 | -0.0045 | 16.2726
15 | 1.2019 | 0.07768 | -0.0039 | 15.4725
15.5 | 1.2091 | 0.08382 | -0.0049 | 14.425
16 | 1.2162 | 0.09001 | -0.006 | 13.5118
16.5 | 1.2178 | 0.0972 | -0.0073 | 12.5288
17 | 1.201 | 0.10778 | -0.0118 | 11.1431
17.5 | 1.1784 | 0.11992 | -0.0179 | 9.8266
18 | 1.1498 | 0.13386 | -0.0258 | 8.5896
18.5 | 1.1084 | 0.15167 | -0.0371 | 7.308
19 | 1.0379 | 0.17911 | -0.0553 | 5.7948
20 | 0.7242 | 0.22341 | -0.0764 | 3.2416

## 23. Re 250k Mach 0.50 (1)
BIGFOIL.COM POLAR EXPORT
NACA64-515 a=0.0
NACA64-515 a=0.0 |  |  |  | Cl Max: | 1.304 | at alpha= | 8.5 | deg
JavaFoil+Calcfoil stall+Eppler ext transition |  |  |  | L/D Max: | 64.344 | at alpha= | 6 | deg
Re: | 250000 |  |  | Cd Min: | 0.01067 | at alpha= | -0.5 | deg
Mach: | 0.5 |  |  | Cl=0 at alpha= | -2.4714 | deg
|  |  |  | @ Cl=0.1, Cd= | 0.012434
|  |  |  | @ Cl=0.4, Cd= | 0.011216
|  |  |  | @ Cl=0.6, Cd= | 0.012088
alpha (deg) | Cl | Cd | Cm | Cl/Cd
-20 | -0.983 | 0.27324 | -0.012 | -3.596
-19.5 | -0.955 | 0.26846 | -0.012 | -3.559
-19 | -0.926 | 0.25085 | -0.012 | -3.691
-18.5 | -0.898 | 0.23776 | -0.012 | -3.777
-18 | -0.87 | 0.24173 | -0.012 | -3.6
-17.5 | -0.843 | 0.24087 | -0.012 | -3.499
-17 | -0.815 | 0.23374 | -0.013 | -3.488
-16.5 | -0.788 | 0.22964 | -0.013 | -3.43
-16 | -0.759 | 0.2127 | -0.012 | -3.566
-15.5 | -0.73 | 0.21093 | -0.012 | -3.463
-15 | -0.703 | 0.20107 | -0.013 | -3.495
-14.5 | -0.675 | 0.19704 | -0.013 | -3.425
-14 | -0.647 | 0.19172 | -0.013 | -3.376
-13.5 | -0.619 | 0.17483 | -0.013 | -3.543
-13 | -0.592 | 0.18585 | -0.014 | -3.183
-12.5 | -0.562 | 0.16269 | -0.013 | -3.456
-12 | -0.534 | 0.15537 | -0.013 | -3.439
-11.5 | -0.507 | 0.15033 | -0.013 | -3.369
-11 | -0.479 | 0.23148 | -0.014 | -2.067
-10.5 | -0.451 | 0.14373 | -0.014 | -3.135
-10 | -0.423 | 0.13626 | -0.014 | -3.101
-9.5 | -0.394 | 0.13324 | -0.013 | -2.956
-9 | -0.366 | 0.11952 | -0.013 | -3.061
-8.5 | -0.338 | 0.12322 | -0.013 | -2.742
-8 | -0.309 | 0.09265 | -0.01 | -3.337
-7.5 | -0.281 | 0.0858 | -0.01 | -3.278
-7 | -0.363 | 0.06181 | -0.01 | -5.865
-6.5 | -0.385 | 0.05086 | -0.01 | -7.574
-6 | -0.361 | 0.0465 | -0.011 | -7.757
-5.5 | -0.323 | 0.04382 | -0.019 | -7.377
-5 | -0.273 | 0.04172 | -0.017 | -6.556
-4.5 | -0.222 | 0.03897 | -0.018 | -5.705
-4 | -0.169 | 0.03894 | -0.018 | -4.34
-3.5 | -0.115 | 0.0355 | -0.019 | -3.23
-3 | -0.059 | 0.03365 | -0.02 | -1.766
-2.5 | -0.004 | 0.0128 | -0.041 | -0.315
-2 | 0.066 | 0.01223 | -0.041 | 5.396
-1.5 | 0.136 | 0.01265 | -0.041 | 10.781
-1 | 0.207 | 0.01256 | -0.042 | 16.5
-0.5 | 0.278 | 0.01067 | -0.043 | 26.021
0 | 0.341 | 0.01106 | -0.043 | 30.844
0.5 | 0.409 | 0.01124 | -0.044 | 36.351
1 | 0.476 | 0.01147 | -0.044 | 41.507
1.5 | 0.54 | 0.01177 | -0.045 | 45.905
2 | 0.606 | 0.01212 | -0.045 | 50.014
2.5 | 0.671 | 0.01247 | -0.046 | 53.81
3 | 0.736 | 0.01292 | -0.046 | 56.977
3.5 | 0.8 | 0.01342 | -0.047 | 59.594
4 | 0.863 | 0.01398 | -0.047 | 61.76
4.5 | 0.926 | 0.01464 | -0.048 | 63.212
5 | 0.987 | 0.01539 | -0.048 | 64.09
5.5 | 1.045 | 0.01626 | -0.049 | 64.306
6 | 1.104 | 0.01715 | -0.049 | 64.344
6.5 | 1.162 | 0.01829 | -0.05 | 63.545
7 | 1.215 | 0.02078 | -0.051 | 58.486
7.5 | 1.25 | 0.03034 | -0.051 | 41.201
8 | 1.283 | 0.03303 | -0.051 | 38.845
8.5 | 1.304 | 0.03582 | -0.052 | 36.388
9 | 1.304 | 0.03933 | -0.052 | 33.153
9.5 | 1.267 | 0.04345 | -0.052 | 29.152
10 | 0.99 | 0.08297 | -0.02 | 11.928
10.5 | 0.71 | 0.1248 | -0.019 | 5.693
11 | 0.738 | 0.1349 | -0.023 | 5.469
11.5 | 0.764 | 0.14795 | -0.023 | 5.165
12 | 0.792 | 0.16541 | -0.026 | 4.787
12.5 | 0.818 | 0.16706 | -0.026 | 4.898
13 | 0.845 | 0.1719 | -0.027 | 4.913
13.5 | 0.873 | 0.18363 | -0.03 | 4.752

## 24. Re 250k Mach 0.50 (2)
BIGFOIL.COM POLAR EXPORT
NACA64-515 a=0.0
NACA64-515 a=0.0 |  |  |  | Cl Max: | 1.1883 | at alpha= | 8 | deg
XFOIL ncrit=9 |  |  |  | L/D Max: | 64.6409 | at alpha= | 7 | deg
Re: | 250000 |  |  | Cd Min: | 0.25727 | at alpha= | -20 | deg
Mach: | 0.5 |  |  | Cl=0 at alpha= | -2.8519 | deg
|  |  |  | @ Cl=0.1, Cd= | 0.014898
|  |  |  | @ Cl=0.4, Cd= | 0.014573
|  |  |  | @ Cl=0.6, Cd= | 0.015563
alpha (deg) | Cl | Cd | Cm | Cl/Cd
-20 | -0.6664 | 0.25727 | 0.0486 | -2.5903
-19.5 | -0.6435 | 0.24937 | 0.0425 | -2.5805
-18.5 | -0.5961 | 0.23308 | 0.0322 | -2.5575
-18 | -0.5709 | 0.22536 | 0.0274 | -2.5333
-17.5 | -0.5474 | 0.21749 | 0.022 | -2.5169
-17 | -0.5289 | 0.21022 | 0.0149 | -2.5159
-16.5 | -0.5057 | 0.20159 | 0.01 | -2.5086
-16 | -0.4783 | 0.19331 | 0.0063 | -2.4743
-15.5 | -0.4542 | 0.18556 | 0.0016 | -2.4477
-15 | -0.4322 | 0.17755 | -0.004 | -2.4342
-14.5 | -0.423 | 0.17039 | -0.0124 | -2.4825
-14 | -0.3898 | 0.1608 | -0.015 | -2.4241
-13.5 | -0.3648 | 0.15298 | -0.0201 | -2.3846
-13 | -0.3559 | 0.14485 | -0.0317 | -2.457
-12.5 | -0.3243 | 0.13612 | -0.0335 | -2.3825
-11.5 | -0.2582 | 0.11448 | -0.0376 | -2.2554
-11 | -0.3031 | 0.11328 | -0.0431 | -2.6757
-10.5 | -0.2844 | 0.10666 | -0.0441 | -2.6664
-10 | -0.2986 | 0.09729 | -0.0538 | -3.0692
-9.5 | -0.275 | 0.09098 | -0.0521 | -3.0226
-8.5 | -0.2769 | 0.07399 | -0.0623 | -3.7424
-8 | -0.3269 | 0.06303 | -0.0746 | -5.1864
-7.5 | -0.3626 | 0.05325 | -0.0755 | -6.8094
-7 | -0.3704 | 0.04681 | -0.0738 | -7.9128
-6.5 | -0.3632 | 0.04012 | -0.0714 | -9.0528
-6 | -0.3534 | 0.03341 | -0.0671 | -10.5777
-5.5 | -0.3103 | 0.029 | -0.0646 | -10.7
-5 | -0.2593 | 0.02505 | -0.0624 | -10.3513
-4.5 | -0.1995 | 0.02233 | -0.0607 | -8.9342
-4 | -0.1365 | 0.01968 | -0.0597 | -6.936
-3.5 | -0.0751 | 0.01804 | -0.0583 | -4.163
-3 | -0.0165 | 0.01697 | -0.0567 | -0.9723
-2.5 | 0.0392 | 0.01588 | -0.0548 | 2.4685
-2 | 0.0959 | 0.01513 | -0.0536 | 6.3384
-1.5 | 0.1334 | 0.01301 | -0.0494 | 10.2537
-1 | 0.1937 | 0.01344 | -0.0476 | 14.4122
-0.5 | 0.254 | 0.01387 | -0.0453 | 18.3129
0 | 0.3155 | 0.01427 | -0.0443 | 22.1093
0.5 | 0.3799 | 0.01446 | -0.0441 | 26.2725
1 | 0.4421 | 0.01481 | -0.0437 | 29.8515
1.5 | 0.504 | 0.01503 | -0.0429 | 33.5329
2 | 0.5618 | 0.01545 | -0.0415 | 36.3625
2.5 | 0.6224 | 0.01563 | -0.0401 | 39.8209
3 | 0.6734 | 0.01613 | -0.0374 | 41.7483
3.5 | 0.7407 | 0.01609 | -0.0364 | 46.0348
4 | 0.8107 | 0.01658 | -0.0373 | 48.8963
4.5 | 0.9054 | 0.01697 | -0.0427 | 53.353
5 | 1.0095 | 0.01716 | -0.0494 | 58.8287
5.5 | 1.0417 | 0.01728 | -0.0434 | 60.2836
6 | 1.0969 | 0.01719 | -0.0402 | 63.8104
6.5 | 1.1358 | 0.01765 | -0.0352 | 64.3513
7 | 1.17 | 0.0181 | -0.0292 | 64.6409
7.5 | 1.1832 | 0.0195 | -0.0221 | 60.6769
8 | 1.1883 | 0.02204 | -0.0159 | 53.9156
8.5 | 1.1832 | 0.02598 | -0.0106 | 45.5427
9 | 1.173 | 0.0309 | -0.0065 | 37.9612
9.5 | 1.1593 | 0.03661 | -0.0035 | 31.6662
10 | 1.1437 | 0.04316 | -0.0017 | 26.4991
10.5 | 1.128 | 0.05033 | -0.0008 | 22.4121
11 | 1.1148 | 0.05781 | -0.0006 | 19.2839
11.5 | 1.1079 | 0.06517 | -0.0008 | 17.0002
12 | 1.1061 | 0.07235 | -0.0012 | 15.2882
12.5 | 1.1088 | 0.07936 | -0.0016 | 13.9718
13 | 1.1096 | 0.08689 | -0.0027 | 12.7702

## 25. Re 500k Mach 0.00 (1)
BIGFOIL.COM POLAR EXPORT
NACA64-515 a=0.0
NACA64-515 a=0.0 |  |  |  | Cl Max: | 1.46 | at alpha= | 13 | deg
JavaFoil+Calcfoil stall+Eppler ext transition |  |  |  | L/D Max: | 103.584 | at alpha= | 6.5 | deg
Re: | 500000 |  |  | Cd Min: | 0.00785 | at alpha= | 0 | deg
Mach: | 0 |  |  | Cl=0 at alpha= | -2.475 | deg
|  |  |  | @ Cl=0.1, Cd= | 0.0099177
|  |  |  | @ Cl=0.4, Cd= | 0.0079912
|  |  |  | @ Cl=0.6, Cd= | 0.0083695
alpha (deg) | Cl | Cd | Cm | Cl/Cd
-18 | -0.56 | 0.16564 | -0.009 | -3.381
-17.5 | -0.577 | 0.1596 | -0.009 | -3.614
-17 | -0.593 | 0.15128 | -0.01 | -3.919
-16.5 | -0.608 | 0.14342 | -0.01 | -4.241
-16 | -0.623 | 0.13499 | -0.01 | -4.612
-15.5 | -0.635 | 0.13021 | -0.01 | -4.878
-15 | -0.646 | 0.12405 | -0.01 | -5.212
-14.5 | -0.656 | 0.11779 | -0.011 | -5.569
-14 | -0.663 | 0.11182 | -0.011 | -5.931
-13.5 | -0.665 | 0.10377 | -0.007 | -6.405
-13 | -0.666 | 0.09686 | -0.007 | -6.879
-12.5 | -0.665 | 0.09155 | -0.007 | -7.264
-12 | -0.66 | 0.08312 | -0.008 | -7.945
-11.5 | -0.652 | 0.07963 | -0.007 | -8.189
-11 | -0.644 | 0.0753 | -0.013 | -8.559
-10.5 | -0.629 | 0.06947 | -0.013 | -9.059
-10 | -0.61 | 0.06553 | -0.014 | -9.308
-9.5 | -0.587 | 0.06059 | -0.014 | -9.689
-9 | -0.56 | 0.05715 | -0.015 | -9.804
-8.5 | -0.531 | 0.05386 | -0.015 | -9.857
-8 | -0.499 | 0.04958 | -0.017 | -10.068
-7.5 | -0.56 | 0.01373 | -0.029 | -40.815
-7 | -0.521 | 0.0126 | -0.03 | -41.302
-6.5 | -0.469 | 0.0122 | -0.031 | -38.472
-6 | -0.337 | 0.03966 | -0.017 | -8.495
-5.5 | -0.36 | 0.01125 | -0.032 | -31.996
-5 | -0.302 | 0.01099 | -0.032 | -27.489
-4.5 | -0.243 | 0.01073 | -0.033 | -22.682
-4 | -0.184 | 0.01059 | -0.033 | -17.386
-3.5 | -0.124 | 0.01041 | -0.034 | -11.94
-3 | -0.064 | 0.01026 | -0.035 | -6.243
-2.5 | -0.003 | 0.01013 | -0.035 | -0.345
-2 | 0.057 | 0.00996 | -0.036 | 5.751
-1.5 | 0.118 | 0.0099 | -0.036 | 11.937
-1 | 0.18 | 0.00786 | -0.037 | 22.842
-0.5 | 0.241 | 0.00787 | -0.038 | 30.555
0 | 0.302 | 0.00785 | -0.038 | 38.397
0.5 | 0.362 | 0.00796 | -0.039 | 45.528
1 | 0.423 | 0.00801 | -0.039 | 52.878
1.5 | 0.483 | 0.00812 | -0.04 | 59.484
2 | 0.543 | 0.00822 | -0.041 | 66.074
2.5 | 0.604 | 0.00838 | -0.041 | 72.041
3 | 0.661 | 0.00797 | -0.042 | 82.953
3.5 | 0.719 | 0.00858 | -0.042 | 83.788
4 | 0.776 | 0.00874 | -0.043 | 88.747
4.5 | 0.833 | 0.00895 | -0.043 | 93.065
5 | 0.89 | 0.00919 | -0.044 | 96.745
5.5 | 0.945 | 0.00948 | -0.044 | 99.677
6 | 0.998 | 0.00979 | -0.045 | 101.999
6.5 | 1.051 | 0.01014 | -0.045 | 103.584
7 | 1.102 | 0.01066 | -0.046 | 103.347
7.5 | 1.152 | 0.01127 | -0.046 | 102.175
8 | 1.196 | 0.01337 | -0.046 | 89.511
8.5 | 1.226 | 0.02104 | -0.046 | 58.266
9 | 1.267 | 0.02246 | -0.047 | 56.429
9.5 | 1.306 | 0.02379 | -0.047 | 54.91
10 | 1.343 | 0.02522 | -0.048 | 53.245
10.5 | 1.374 | 0.02679 | -0.048 | 51.286
11 | 1.401 | 0.02857 | -0.048 | 49.015
11.5 | 1.422 | 0.03054 | -0.049 | 46.569
12 | 1.44 | 0.03269 | -0.049 | 44.039
12.5 | 1.452 | 0.03512 | -0.05 | 41.346
13 | 1.46 | 0.03742 | -0.05 | 39.019
13.5 | 1.458 | 0.04047 | -0.05 | 36.026
14 | 1.45 | 0.04341 | -0.051 | 33.414
14.5 | 1.436 | 0.04706 | -0.051 | 30.518
15 | 1.415 | 0.05193 | -0.051 | 27.245
15.5 | 1.386 | 0.05815 | -0.051 | 23.835
16 | 1.344 | 0.06855 | -0.05 | 19.61
16.5 | 1.232 | 0.11151 | -0.041 | 11.049
17 | 1.175 | 0.13434 | -0.035 | 8.745
17.5 | 1.143 | 0.14492 | -0.033 | 7.884
18 | 1.111 | 0.1537 | -0.033 | 7.227

## 26. Re 500k Mach 0.00 (2)
BIGFOIL.COM POLAR EXPORT
NACA64-515 a=0.0
NACA64-515 a=0.0 |  |  |  | Cl Max: | 1.2907 | at alpha= | 19 | deg
XFOIL ncrit=9 |  |  |  | L/D Max: | 109.898 | at alpha= | 7 | deg
Re: | 500000 |  |  | Cd Min: | 0.19562 | at alpha= | -17.5 | deg
Mach: | 0 |  |  | Cl=0 at alpha= | -2.6033 | deg
|  |  |  | @ Cl=0.1, Cd= | 0.0082454
|  |  |  | @ Cl=0.4, Cd= | 0.0083923
|  |  |  | @ Cl=0.6, Cd= | 0.0086894
alpha (deg) | Cl | Cd | Cm | Cl/Cd
-17.5 | -0.538 | 0.19562 | 0.0149 | -2.7502
-17 | -0.5176 | 0.18838 | 0.0122 | -2.7476
-16.5 | -0.4984 | 0.18234 | 0.0091 | -2.7334
-16 | -0.4809 | 0.17607 | 0.0055 | -2.7313
-15.5 | -0.4661 | 0.16877 | 0.0015 | -2.7617
-14 | -0.8469 | 0.04917 | -0.0613 | -17.2239
-13.5 | -0.9044 | 0.03769 | -0.0644 | -23.9958
-13 | -0.9126 | 0.03177 | -0.0645 | -28.7252
-12.5 | -0.9134 | 0.02811 | -0.0601 | -32.4938
-12 | -0.8959 | 0.02712 | -0.0555 | -33.0347
-11.5 | -0.8649 | 0.02599 | -0.0528 | -33.2782
-11 | -0.8317 | 0.02439 | -0.0504 | -34.1
-10.5 | -0.789 | 0.02405 | -0.049 | -32.8067
-10 | -0.744 | 0.02424 | -0.0479 | -30.6931
-9.5 | -0.7005 | 0.02378 | -0.0467 | -29.4575
-9 | -0.6518 | 0.02413 | -0.0462 | -27.012
-8.5 | -0.6076 | 0.0227 | -0.0449 | -26.7665
-8 | -0.5589 | 0.02173 | -0.0446 | -25.7202
-7.5 | -0.509 | 0.02053 | -0.0442 | -24.793
-7 | -0.4587 | 0.01906 | -0.0436 | -24.0661
-6.5 | -0.4073 | 0.018 | -0.0435 | -22.6278
-6 | -0.3542 | 0.01687 | -0.0432 | -20.9959
-5.5 | -0.301 | 0.01553 | -0.0429 | -19.3818
-5 | -0.248 | 0.01458 | -0.0425 | -17.0096
-4.5 | -0.1987 | 0.01304 | -0.0417 | -15.2377
-4 | -0.146 | 0.01237 | -0.0415 | -11.8027
-3.5 | -0.0923 | 0.01182 | -0.0413 | -7.8088
-3 | -0.0388 | 0.01114 | -0.0411 | -3.4829
-2 | 0.059 | 0.00835 | -0.0404 | 7.0659
-1.5 | 0.1139 | 0.00821 | -0.0402 | 13.8733
-1 | 0.1705 | 0.00817 | -0.0404 | 20.869
-0.5 | 0.2268 | 0.00823 | -0.0404 | 27.5577
0 | 0.283 | 0.00827 | -0.0404 | 34.2201
0.5 | 0.3404 | 0.00832 | -0.0407 | 40.9135
1 | 0.3974 | 0.00839 | -0.0411 | 47.3659
1.5 | 0.4541 | 0.00844 | -0.0413 | 53.8033
2 | 0.5103 | 0.00854 | -0.0415 | 59.7541
2.5 | 0.5663 | 0.00861 | -0.0417 | 65.7724
3 | 0.6215 | 0.00874 | -0.0416 | 71.1098
3.5 | 0.6752 | 0.0088 | -0.0412 | 76.7273
4 | 0.7279 | 0.00892 | -0.0406 | 81.6031
4.5 | 0.7785 | 0.00897 | -0.0395 | 86.7893
5 | 0.8336 | 0.00906 | -0.0395 | 92.0088
5.5 | 0.9027 | 0.00918 | -0.0426 | 98.3333
6 | 0.9789 | 0.00932 | -0.0475 | 105.0322
6.5 | 1.0281 | 0.00952 | -0.047 | 107.9937
7 | 1.0759 | 0.00979 | -0.0461 | 109.8979
7.5 | 1.1227 | 0.01027 | -0.0451 | 109.3184
8 | 1.1615 | 0.01124 | -0.0431 | 103.3363
8.5 | 1.1911 | 0.01266 | -0.04 | 94.0837
9 | 1.2093 | 0.01431 | -0.0352 | 84.5073
9.5 | 1.2138 | 0.0163 | -0.0289 | 74.4663
10 | 1.2189 | 0.01886 | -0.0241 | 64.6288
10.5 | 1.2232 | 0.02193 | -0.0202 | 55.7775
11 | 1.2246 | 0.02555 | -0.0169 | 47.9295
11.5 | 1.2274 | 0.02939 | -0.0142 | 41.7625
12 | 1.2339 | 0.0332 | -0.0122 | 37.1657
12.5 | 1.2369 | 0.0375 | -0.0106 | 32.984
13 | 1.2486 | 0.04129 | -0.0097 | 30.2398
13.5 | 1.247 | 0.04663 | -0.0089 | 26.7424
14 | 1.258 | 0.05098 | -0.0087 | 24.6763
14.5 | 1.2636 | 0.0561 | -0.0088 | 22.5241
15 | 1.2609 | 0.06231 | -0.0092 | 20.2359
15.5 | 1.2703 | 0.0674 | -0.0099 | 18.8472
16 | 1.2766 | 0.07304 | -0.011 | 17.4781
16.5 | 1.2757 | 0.07962 | -0.0123 | 16.0224
17 | 1.2798 | 0.08577 | -0.0137 | 14.9213
17.5 | 1.2845 | 0.09221 | -0.0158 | 13.9302
18 | 1.2876 | 0.099 | -0.0182 | 13.0061
18.5 | 1.2899 | 0.10594 | -0.0208 | 12.1758
19 | 1.2907 | 0.11292 | -0.0234 | 11.4302
19.5 | 1.2892 | 0.12096 | -0.0271 | 10.6581
20 | 1.2865 | 0.12928 | -0.0313 | 9.9513

## 27. Re 500k Mach 0.10 (1)
BIGFOIL.COM POLAR EXPORT
NACA64-515 a=0.0
NACA64-515 a=0.0 |  |  |  | Cl Max: | 1.454 | at alpha= | 13 | deg
JavaFoil+Calcfoil stall+Eppler ext transition |  |  |  | L/D Max: | 103.188 | at alpha= | 6.5 | deg
Re: | 500000 |  |  | Cd Min: | 0.00786 | at alpha= | -1 | deg
Mach: | 0.1 |  |  | Cl=0 at alpha= | -2.4677 | deg
|  |  |  | @ Cl=0.1, Cd= | 0.0099587
|  |  |  | @ Cl=0.4, Cd= | 0.0080239
|  |  |  | @ Cl=0.6, Cd= | 0.0084405
alpha (deg) | Cl | Cd | Cm | Cl/Cd
-17.5 | -0.53 | 0.16096 | -0.009 | -3.294
-17 | -0.549 | 0.15649 | -0.01 | -3.511
-16.5 | -0.568 | 0.14791 | -0.01 | -3.84
-16 | -0.586 | 0.13984 | -0.01 | -4.187
-15.5 | -0.602 | 0.13362 | -0.01 | -4.502
-15 | -0.616 | 0.12644 | -0.01 | -4.874
-14.5 | -0.629 | 0.12007 | -0.011 | -5.24
-14 | -0.64 | 0.11039 | -0.011 | -5.798
-13.5 | -0.648 | 0.10218 | -0.011 | -6.342
-13 | -0.649 | 0.09891 | -0.007 | -6.566
-12.5 | -0.651 | 0.09221 | -0.007 | -7.06
-12 | -0.649 | 0.08608 | -0.007 | -7.54
-11.5 | -0.643 | 0.08107 | -0.007 | -7.935
-11 | -0.634 | 0.07433 | -0.008 | -8.525
-10.5 | -0.624 | 0.07007 | -0.013 | -8.909
-10 | -0.607 | 0.06589 | -0.014 | -9.209
-9.5 | -0.585 | 0.06128 | -0.014 | -9.549
-9 | -0.559 | 0.05776 | -0.015 | -9.686
-8.5 | -0.531 | 0.05433 | -0.015 | -9.766
-8 | -0.5 | 0.0497 | -0.017 | -10.054
-7.5 | -0.466 | 0.0456 | -0.018 | -10.21
-7 | -0.522 | 0.01271 | -0.03 | -41.069
-6.5 | -0.471 | 0.01224 | -0.031 | -38.473
-6 | -0.417 | 0.01194 | -0.031 | -34.96
-5.5 | -0.361 | 0.01131 | -0.032 | -31.973
-5 | -0.303 | 0.01101 | -0.032 | -27.564
-4.5 | -0.245 | 0.01079 | -0.033 | -22.665
-4 | -0.185 | 0.01061 | -0.034 | -17.447
-3.5 | -0.125 | 0.01042 | -0.034 | -11.984
-3 | -0.064 | 0.01027 | -0.035 | -6.268
-2.5 | -0.004 | 0.01015 | -0.035 | -0.347
-2 | 0.058 | 0.01 | -0.036 | 5.757
-1.5 | 0.119 | 0.00994 | -0.037 | 11.955
-1 | 0.18 | 0.00786 | -0.037 | 22.951
-0.5 | 0.242 | 0.00791 | -0.038 | 30.56
0 | 0.303 | 0.00791 | -0.038 | 38.312
0.5 | 0.364 | 0.00796 | -0.039 | 45.77
1 | 0.426 | 0.00807 | -0.04 | 52.741
1.5 | 0.485 | 0.00818 | -0.04 | 59.309
2 | 0.546 | 0.00829 | -0.041 | 65.819
2.5 | 0.607 | 0.00846 | -0.041 | 71.712
3 | 0.664 | 0.00801 | -0.042 | 82.863
3.5 | 0.722 | 0.00861 | -0.042 | 83.882
4 | 0.779 | 0.00878 | -0.043 | 88.786
4.5 | 0.837 | 0.009 | -0.043 | 92.949
5 | 0.893 | 0.00925 | -0.044 | 96.537
5.5 | 0.949 | 0.00954 | -0.044 | 99.432
6 | 1.002 | 0.00985 | -0.045 | 101.73
6.5 | 1.055 | 0.01022 | -0.045 | 103.188
7 | 1.107 | 0.01077 | -0.046 | 102.773
7.5 | 1.156 | 0.01148 | -0.046 | 100.708
8 | 1.201 | 0.01357 | -0.047 | 88.487
8.5 | 1.23 | 0.0213 | -0.046 | 57.752
9 | 1.271 | 0.02272 | -0.047 | 55.943
9.5 | 1.31 | 0.02409 | -0.047 | 54.379
10 | 1.346 | 0.02553 | -0.048 | 52.697
10.5 | 1.376 | 0.02718 | -0.048 | 50.647
11 | 1.402 | 0.02898 | -0.049 | 48.361
11.5 | 1.422 | 0.0312 | -0.049 | 45.57
12 | 1.438 | 0.03325 | -0.049 | 43.248
12.5 | 1.448 | 0.03594 | -0.05 | 40.283
13 | 1.454 | 0.03815 | -0.05 | 38.11
13.5 | 1.449 | 0.04109 | -0.05 | 35.262
14 | 1.437 | 0.04442 | -0.051 | 32.355
14.5 | 1.419 | 0.04839 | -0.051 | 29.318
15 | 1.391 | 0.05406 | -0.051 | 25.735
15.5 | 1.352 | 0.06278 | -0.05 | 21.53
16 | 1.237 | 0.10295 | -0.042 | 12.021
16.5 | 1.185 | 0.12138 | -0.038 | 9.764
17 | 1.14 | 0.13698 | -0.034 | 8.325
17.5 | 1.098 | 0.14969 | -0.03 | 7.336
18 | 1.064 | 0.15953 | -0.03 | 6.667

## 28. Re 500k Mach 0.10 (2)
BIGFOIL.COM POLAR EXPORT
NACA64-515 a=0.0
NACA64-515 a=0.0 |  |  |  | Cl Max: | 1.2822 | at alpha= | 18.5 | deg
XFOIL ncrit=9 |  |  |  | L/D Max: | 109.767 | at alpha= | 7 | deg
Re: | 500000 |  |  | Cd Min: | 0.18907 | at alpha= | -17 | deg
Mach: | 0.1 |  |  | Cl=0 at alpha= | -2.6488 | deg
|  |  |  | @ Cl=0.1, Cd= | 0.0082875
|  |  |  | @ Cl=0.4, Cd= | 0.00843
|  |  |  | @ Cl=0.6, Cd= | 0.0087203
alpha (deg) | Cl | Cd | Cm | Cl/Cd
-17 | -0.5174 | 0.18907 | 0.0124 | -2.7366
-16.5 | -0.4981 | 0.18298 | 0.0093 | -2.7222
-16 | -0.4805 | 0.17666 | 0.0057 | -2.7199
-15.5 | -0.4654 | 0.1693 | 0.0016 | -2.749
-15 | -0.463 | 0.15932 | -0.0053 | -2.9061
-14.5 | -0.4543 | 0.15001 | -0.0103 | -3.0285
-13.5 | -0.7934 | 0.05104 | -0.0615 | -15.5447
-13 | -0.8625 | 0.03786 | -0.066 | -22.7813
-12.5 | -0.8842 | 0.03118 | -0.0643 | -28.3579
-12 | -0.8846 | 0.02853 | -0.0586 | -31.006
-11.5 | -0.8575 | 0.02766 | -0.0552 | -31.0014
-11 | -0.8319 | 0.02493 | -0.0521 | -33.3694
-10.5 | -0.7887 | 0.02495 | -0.0506 | -31.6112
-10 | -0.7473 | 0.02415 | -0.049 | -30.9441
-9.5 | -0.7007 | 0.02458 | -0.0478 | -28.5069
-9 | -0.654 | 0.02434 | -0.0472 | -26.8694
-8.5 | -0.6078 | 0.02368 | -0.046 | -25.6672
-8 | -0.5614 | 0.022 | -0.0454 | -25.5182
-7.5 | -0.5113 | 0.02085 | -0.0449 | -24.5228
-7 | -0.4605 | 0.01977 | -0.0442 | -23.2929
-6.5 | -0.4093 | 0.01821 | -0.0441 | -22.4767
-6 | -0.356 | 0.01708 | -0.0437 | -20.8431
-5.5 | -0.3023 | 0.01568 | -0.0434 | -19.2793
-5 | -0.249 | 0.01467 | -0.043 | -16.9734
-4.5 | -0.1993 | 0.01314 | -0.0421 | -15.1674
-4 | -0.1464 | 0.01243 | -0.0418 | -11.778
-3.5 | -0.0925 | 0.01188 | -0.0416 | -7.7862
-3 | -0.0387 | 0.01118 | -0.0414 | -3.4615
-2.5 | 0.0164 | 0.01076 | -0.0414 | 1.5242
-2 | 0.0596 | 0.00839 | -0.0407 | 7.1037
-1.5 | 0.1148 | 0.00825 | -0.0405 | 13.9152
-1 | 0.1717 | 0.00819 | -0.0406 | 20.9646
-0.5 | 0.2284 | 0.00829 | -0.0406 | 27.5513
0 | 0.2849 | 0.00831 | -0.0406 | 34.284
0.5 | 0.3426 | 0.00837 | -0.041 | 40.9319
1 | 0.4 | 0.00843 | -0.0414 | 47.4496
1.5 | 0.457 | 0.00848 | -0.0416 | 53.8915
2 | 0.5136 | 0.00857 | -0.0418 | 59.93
2.5 | 0.5699 | 0.00865 | -0.0419 | 65.8844
3 | 0.6256 | 0.00878 | -0.0419 | 71.2528
3.5 | 0.6796 | 0.00884 | -0.0415 | 76.8778
4 | 0.7325 | 0.00896 | -0.0408 | 81.7522
4.5 | 0.7836 | 0.00903 | -0.0398 | 86.7774
5 | 0.8384 | 0.00911 | -0.0395 | 92.0307
5.5 | 0.9079 | 0.00923 | -0.0427 | 98.364
6 | 0.9845 | 0.00937 | -0.0475 | 105.0694
6.5 | 1.0343 | 0.00958 | -0.047 | 107.9645
7 | 1.0823 | 0.00986 | -0.046 | 109.7667
7.5 | 1.1285 | 0.01038 | -0.0449 | 108.7187
8 | 1.1659 | 0.01144 | -0.0426 | 101.9143
8.5 | 1.1939 | 0.0129 | -0.0391 | 92.5504
9 | 1.2078 | 0.01459 | -0.0335 | 82.7827
9.5 | 1.2116 | 0.01676 | -0.0275 | 72.2912
10 | 1.2162 | 0.0195 | -0.0229 | 62.3692
10.5 | 1.2202 | 0.02271 | -0.0191 | 53.7296
11 | 1.2216 | 0.02644 | -0.0159 | 46.2027
11.5 | 1.2241 | 0.0304 | -0.0133 | 40.2664
12 | 1.2302 | 0.03433 | -0.0114 | 35.8345
12.5 | 1.2335 | 0.03872 | -0.0099 | 31.8569
13 | 1.2438 | 0.04277 | -0.009 | 29.0811
13.5 | 1.2427 | 0.04818 | -0.0084 | 25.7929
14 | 1.2527 | 0.05275 | -0.0083 | 23.7479
14.5 | 1.2568 | 0.05815 | -0.0085 | 21.6131
15 | 1.2555 | 0.06432 | -0.009 | 19.5196
15.5 | 1.2639 | 0.06965 | -0.0098 | 18.1464
16 | 1.2696 | 0.07549 | -0.011 | 16.8181
16.5 | 1.2672 | 0.08224 | -0.0122 | 15.4086
17 | 1.2735 | 0.08838 | -0.0139 | 14.4094
17.5 | 1.2776 | 0.09503 | -0.0161 | 13.4442
18 | 1.2802 | 0.10202 | -0.0187 | 12.5485
18.5 | 1.2822 | 0.10897 | -0.0212 | 11.7665
19 | 1.2809 | 0.11669 | -0.0244 | 10.9769
19.5 | 1.2777 | 0.12516 | -0.0284 | 10.2085
20 | 1.2733 | 0.13395 | -0.0331 | 9.5058

## 29. Re 500k Mach 0.25 (1)
BIGFOIL.COM POLAR EXPORT
NACA64-515 a=0.0
NACA64-515 a=0.0 |  |  |  | Cl Max: | 1.414 | at alpha= | 12 | deg
JavaFoil+Calcfoil stall+Eppler ext transition |  |  |  | L/D Max: | 100.142 | at alpha= | 6.5 | deg
Re: | 500000 |  |  | Cd Min: | 0.00797 | at alpha= | -1 | deg
Mach: | 0.25 |  |  | Cl=0 at alpha= | -2.4682 | deg
|  |  |  | @ Cl=0.1, Cd= | 0.010101
|  |  |  | @ Cl=0.4, Cd= | 0.008123
|  |  |  | @ Cl=0.6, Cd= | 0.0085298
alpha (deg) | Cl | Cd | Cm | Cl/Cd
-16 | -0.214 | 0.16451 | -0.01 | -1.301
-15.5 | -0.278 | 0.15272 | -0.01 | -1.822
-15 | -0.333 | 0.14539 | -0.01 | -2.29
-14.5 | -0.382 | 0.12867 | -0.011 | -2.97
-14 | -0.426 | 0.12488 | -0.011 | -3.415
-13.5 | -0.466 | 0.11255 | -0.011 | -4.142
-13 | -0.501 | 0.10522 | -0.012 | -4.758
-12.5 | -0.529 | 0.10208 | -0.012 | -5.185
-12 | -0.552 | 0.09107 | -0.012 | -6.064
-11.5 | -0.565 | 0.08943 | -0.008 | -6.322
-11 | -0.578 | 0.07972 | -0.013 | -7.249
-10.5 | -0.577 | 0.07336 | -0.008 | -7.868
-10 | -0.573 | 0.06787 | -0.008 | -8.44
-9.5 | -0.562 | 0.06319 | -0.009 | -8.892
-9 | -0.549 | 0.06033 | -0.014 | -9.093
-8.5 | -0.526 | 0.05673 | -0.015 | -9.271
-8 | -0.498 | 0.05249 | -0.016 | -9.489
-7.5 | -0.467 | 0.04826 | -0.017 | -9.667
-7 | -0.432 | 0.04433 | -0.018 | -9.736
-6.5 | -0.48 | 0.01272 | -0.032 | -37.719
-6 | -0.426 | 0.01223 | -0.032 | -34.878
-5.5 | -0.299 | 0.03859 | -0.017 | -7.747
-5 | -0.311 | 0.01123 | -0.033 | -27.694
-4.5 | -0.251 | 0.01096 | -0.034 | -22.887
-4 | -0.19 | 0.01075 | -0.035 | -17.663
-3.5 | -0.128 | 0.01058 | -0.035 | -12.124
-3 | -0.066 | 0.01037 | -0.036 | -6.372
-2.5 | -0.004 | 0.01023 | -0.036 | -0.353
-2 | 0.059 | 0.01016 | -0.037 | 5.821
-1.5 | 0.122 | 0.01007 | -0.038 | 12.125
-1 | 0.185 | 0.00797 | -0.038 | 23.267
-0.5 | 0.248 | 0.00802 | -0.039 | 30.985
0 | 0.311 | 0.00799 | -0.039 | 38.986
0.5 | 0.374 | 0.00809 | -0.04 | 46.289
1 | 0.437 | 0.00817 | -0.041 | 53.555
1.5 | 0.498 | 0.00835 | -0.041 | 59.686
2 | 0.561 | 0.00851 | -0.042 | 65.941
2.5 | 0.62 | 0.00854 | -0.042 | 72.602
3 | 0.679 | 0.00868 | -0.043 | 78.281
3.5 | 0.739 | 0.00883 | -0.043 | 83.721
4 | 0.798 | 0.00905 | -0.044 | 88.203
4.5 | 0.857 | 0.00931 | -0.044 | 92.039
5 | 0.914 | 0.0096 | -0.045 | 95.252
5.5 | 0.971 | 0.00993 | -0.045 | 97.774
6 | 1.025 | 0.01028 | -0.046 | 99.729
6.5 | 1.079 | 0.01077 | -0.046 | 100.142
7 | 1.131 | 0.01137 | -0.047 | 99.492
7.5 | 1.179 | 0.01314 | -0.047 | 89.709
8 | 1.224 | 0.01474 | -0.048 | 83.036
8.5 | 1.252 | 0.02274 | -0.048 | 55.075
9 | 1.292 | 0.02436 | -0.048 | 53.042
9.5 | 1.328 | 0.0258 | -0.048 | 51.461
10 | 1.36 | 0.02766 | -0.049 | 49.149
10.5 | 1.385 | 0.02953 | -0.049 | 46.882
11 | 1.402 | 0.03172 | -0.05 | 44.204
11.5 | 1.412 | 0.03422 | -0.05 | 41.259
12 | 1.414 | 0.03714 | -0.05 | 38.083
12.5 | 1.409 | 0.04006 | -0.051 | 35.184
13 | 1.396 | 0.04334 | -0.051 | 32.204
13.5 | 1.361 | 0.04858 | -0.051 | 28.008
14 | 1.3 | 0.05857 | -0.05 | 22.196
14.5 | 1.144 | 0.10696 | -0.035 | 10.699
15 | 1.085 | 0.12053 | -0.03 | 9.006
15.5 | 1.028 | 0.13164 | -0.027 | 7.808
16 | 0.968 | 0.14257 | -0.027 | 6.786
16.5 | 0.901 | 0.15151 | -0.026 | 5.946
17 | 0.829 | 0.16577 | -0.024 | 5.001

## 30. Re 500k Mach 0.25 (2)
BIGFOIL.COM POLAR EXPORT
NACA64-515 a=0.0
NACA64-515 a=0.0 |  |  |  | Cl Max: | 1.2374 | at alpha= | 17 | deg
XFOIL ncrit=9 |  |  |  | L/D Max: | 108.426 | at alpha= | 7 | deg
Re: | 500000 |  |  | Cd Min: | 0.16596 | at alpha= | 20 | deg
Mach: | 0.25 |  |  | Cl=0 at alpha= | -2.6626 | deg
|  |  |  | @ Cl=0.1, Cd= | 0.0085514
|  |  |  | @ Cl=0.4, Cd= | 0.0085982
|  |  |  | @ Cl=0.6, Cd= | 0.0089424
alpha (deg) | Cl | Cd | Cm | Cl/Cd
-15 | -0.4584 | 0.16259 | -0.0049 | -2.8194
-14.5 | -0.447 | 0.15371 | -0.0099 | -2.9081
-14 | -0.4243 | 0.14722 | -0.0116 | -2.8821
-13.5 | -0.41 | 0.13964 | -0.0156 | -2.9361
-13 | -0.4161 | 0.12302 | -0.0252 | -3.3824
-12 | -0.4235 | 0.1018 | -0.0351 | -4.1601
-11.5 | -0.4618 | 0.0846 | -0.044 | -5.4586
-11 | -0.534 | 0.06061 | -0.061 | -8.8104
-10.5 | -0.5982 | 0.04788 | -0.0663 | -12.4937
-10 | -0.7247 | 0.03026 | -0.0584 | -23.9491
-9.5 | -0.6777 | 0.03098 | -0.0567 | -21.8754
-9 | -0.6516 | 0.02768 | -0.0538 | -23.5405
-8.5 | -0.6127 | 0.02595 | -0.0518 | -23.6108
-8 | -0.568 | 0.02466 | -0.05 | -23.0333
-7.5 | -0.5209 | 0.02303 | -0.049 | -22.6183
-7 | -0.471 | 0.02134 | -0.0479 | -22.0712
-6.5 | -0.4198 | 0.01941 | -0.0472 | -21.628
-6 | -0.3652 | 0.01836 | -0.0467 | -19.8911
-5.5 | -0.3099 | 0.01662 | -0.046 | -18.6462
-5 | -0.2543 | 0.01528 | -0.0455 | -16.6427
-4.5 | -0.202 | 0.01375 | -0.0446 | -14.6909
-4 | -0.1484 | 0.01282 | -0.0439 | -11.5757
-3.5 | -0.0933 | 0.01215 | -0.0435 | -7.679
-3 | -0.0384 | 0.01144 | -0.0431 | -3.3566
-2.5 | 0.0185 | 0.01095 | -0.043 | 1.6895
-2 | 0.0647 | 0.00886 | -0.0424 | 7.3025
-1.5 | 0.1196 | 0.00838 | -0.042 | 14.2721
-1 | 0.178 | 0.00837 | -0.0419 | 21.2664
-0.5 | 0.2367 | 0.0084 | -0.042 | 28.1786
0 | 0.2949 | 0.00847 | -0.0419 | 34.817
0.5 | 0.3545 | 0.00856 | -0.0423 | 41.4136
1 | 0.414 | 0.00861 | -0.0427 | 48.0836
1.5 | 0.473 | 0.00873 | -0.043 | 54.181
2 | 0.5317 | 0.00879 | -0.0432 | 60.4892
2.5 | 0.5898 | 0.00893 | -0.0432 | 66.047
3 | 0.6472 | 0.009 | -0.0431 | 71.9111
3.5 | 0.7039 | 0.00916 | -0.0428 | 76.845
4 | 0.7587 | 0.00921 | -0.0421 | 82.3779
4.5 | 0.8117 | 0.00933 | -0.0409 | 86.9989
5 | 0.866 | 0.00941 | -0.04 | 92.0298
5.5 | 0.9357 | 0.00952 | -0.0425 | 98.2878
6 | 1.0146 | 0.00971 | -0.0471 | 104.4902
6.5 | 1.0675 | 0.00994 | -0.0466 | 107.3944
7 | 1.1157 | 0.01029 | -0.0451 | 108.4257
7.5 | 1.158 | 0.01108 | -0.0429 | 104.5126
8 | 1.187 | 0.01248 | -0.0389 | 95.1122
8.5 | 1.2 | 0.01417 | -0.0327 | 84.686
9.5 | 1.2032 | 0.01962 | -0.0213 | 61.3252
10 | 1.204 | 0.02323 | -0.0173 | 51.8295
10.5 | 1.2036 | 0.02731 | -0.014 | 44.0718
11 | 1.2025 | 0.03174 | -0.0113 | 37.8859
11.5 | 1.2041 | 0.03627 | -0.0093 | 33.1982
12 | 1.2096 | 0.04081 | -0.0079 | 29.6398
12.5 | 1.2133 | 0.04583 | -0.007 | 26.4739
13 | 1.2174 | 0.05106 | -0.0065 | 23.8425
13.5 | 1.2181 | 0.05693 | -0.0064 | 21.3965
14 | 1.2241 | 0.06252 | -0.0067 | 19.5793
14.5 | 1.2228 | 0.06909 | -0.0075 | 17.6987
15 | 1.2275 | 0.07522 | -0.0084 | 16.3188
15.5 | 1.2327 | 0.08154 | -0.0097 | 15.1177
16 | 1.2347 | 0.08846 | -0.0115 | 13.9577
16.5 | 1.2357 | 0.09553 | -0.0133 | 12.9352
17 | 1.2374 | 0.10302 | -0.0158 | 12.0113
17.5 | 1.2361 | 0.11121 | -0.0191 | 11.115
18 | 1.234 | 0.11967 | -0.023 | 10.3117
18.5 | 1.227 | 0.12885 | -0.0272 | 9.5227
19 | 1.2131 | 0.14021 | -0.0337 | 8.652
19.5 | 1.1958 | 0.1525 | -0.0411 | 7.8413
20 | 1.1755 | 0.16596 | -0.0498 | 7.083

## 31. Re 500k Mach 0.50 (1)
BIGFOIL.COM POLAR EXPORT
NACA64-515 a=0.0
NACA64-515 a=0.0 |  |  |  | Cl Max: | 1.311 | at alpha= | 9 | deg
JavaFoil+Calcfoil stall+Eppler ext transition |  |  |  | L/D Max: | 89.465 | at alpha= | 5.5 | deg
Re: | 500000 |  |  | Cd Min: | 0.00852 | at alpha= | -0.5 | deg
Mach: | 0.5 |  |  | Cl=0 at alpha= | -2.4714 | deg
|  |  |  | @ Cl=0.1, Cd= | 0.010616
|  |  |  | @ Cl=0.4, Cd= | 0.0087542
|  |  |  | @ Cl=0.6, Cd= | 0.0092246
alpha (deg) | Cl | Cd | Cm | Cl/Cd
-20 | -0.983 | 0.2317 | -0.012 | -4.241
-19.5 | -0.955 | 0.22526 | -0.012 | -4.241
-19 | -0.927 | 0.21433 | -0.012 | -4.323
-18.5 | -0.898 | 0.2018 | -0.012 | -4.451
-18 | -0.87 | 0.20513 | -0.012 | -4.243
-17.5 | -0.843 | 0.19895 | -0.012 | -4.237
-17 | -0.815 | 0.1939 | -0.013 | -4.205
-16.5 | -0.788 | 0.18974 | -0.013 | -4.152
-16 | -0.759 | 0.17993 | -0.013 | -4.217
-15.5 | -0.73 | 0.17495 | -0.012 | -4.175
-15 | -0.703 | 0.16919 | -0.013 | -4.153
-14.5 | -0.675 | 0.16517 | -0.013 | -4.087
-14 | -0.647 | 0.16007 | -0.013 | -4.043
-13.5 | -0.619 | 0.1501 | -0.013 | -4.127
-13 | -0.592 | 0.15398 | -0.014 | -3.842
-12.5 | -0.562 | 0.13578 | -0.013 | -4.142
-12 | -0.534 | 0.13063 | -0.013 | -4.091
-11.5 | -0.507 | 0.12472 | -0.013 | -4.062
-11 | -0.479 | 0.18096 | -0.014 | -2.644
-10.5 | -0.451 | 0.11842 | -0.014 | -3.806
-10 | -0.423 | 0.11304 | -0.014 | -3.739
-9.5 | -0.394 | 0.10835 | -0.013 | -3.636
-9 | -0.366 | 0.10172 | -0.013 | -3.598
-8.5 | -0.338 | 0.10098 | -0.014 | -3.347
-8 | -0.311 | 0.06446 | -0.016 | -4.821
-7.5 | -0.282 | 0.06284 | -0.016 | -4.494
-7 | -0.363 | 0.05632 | -0.01 | -6.437
-6.5 | -0.385 | 0.04745 | -0.01 | -8.118
-6 | -0.364 | 0.04495 | -0.018 | -8.088
-5.5 | -0.324 | 0.04114 | -0.02 | -7.875
-5 | -0.274 | 0.03913 | -0.018 | -6.999
-4.5 | -0.223 | 0.03659 | -0.019 | -6.091
-4 | -0.169 | 0.03633 | -0.018 | -4.654
-3.5 | -0.115 | 0.03307 | -0.02 | -3.478
-3 | -0.074 | 0.01106 | -0.04 | -6.655
-2.5 | -0.004 | 0.01087 | -0.041 | -0.37
-2 | 0.066 | 0.01066 | -0.041 | 6.193
-1.5 | 0.136 | 0.01057 | -0.042 | 12.902
-1 | 0.207 | 0.01052 | -0.043 | 19.697
-0.5 | 0.278 | 0.00852 | -0.043 | 32.578
0 | 0.348 | 0.00863 | -0.044 | 40.355
0.5 | 0.415 | 0.00879 | -0.044 | 47.233
1 | 0.483 | 0.0089 | -0.045 | 54.274
1.5 | 0.549 | 0.00908 | -0.045 | 60.468
2 | 0.616 | 0.00927 | -0.046 | 66.398
2.5 | 0.682 | 0.0095 | -0.047 | 71.777
3 | 0.748 | 0.00976 | -0.047 | 76.649
3.5 | 0.813 | 0.01008 | -0.048 | 80.717
4 | 0.878 | 0.01044 | -0.048 | 84.114
4.5 | 0.942 | 0.01086 | -0.049 | 86.77
5 | 1.005 | 0.01134 | -0.049 | 88.584
5.5 | 1.065 | 0.0119 | -0.05 | 89.465
6 | 1.123 | 0.01266 | -0.05 | 88.679
6.5 | 1.178 | 0.01388 | -0.051 | 84.87
7 | 1.226 | 0.01651 | -0.051 | 74.275
7.5 | 1.256 | 0.0263 | -0.051 | 47.772
8 | 1.29 | 0.02868 | -0.052 | 44.962
8.5 | 1.31 | 0.03119 | -0.052 | 42.015
9 | 1.311 | 0.03423 | -0.053 | 38.297
9.5 | 1.276 | 0.03802 | -0.053 | 33.556
10 | 0.991 | 0.076 | -0.022 | 13.034
10.5 | 0.711 | 0.10469 | -0.02 | 6.787
11 | 0.738 | 0.11441 | -0.023 | 6.449
11.5 | 0.764 | 0.12293 | -0.023 | 6.217
12 | 0.792 | 0.14029 | -0.026 | 5.645
12.5 | 0.818 | 0.14203 | -0.027 | 5.762
13 | 0.845 | 0.14515 | -0.027 | 5.82
13.5 | 0.873 | 0.14973 | -0.03 | 5.828
14 | 0.899 | 0.15421 | -0.03 | 5.83

## 32. Re 500k Mach 0.50 (2)
BIGFOIL.COM POLAR EXPORT
NACA64-515 a=0.0
NACA64-515 a=0.0 |  |  |  | Cl Max: | 1.1973 | at alpha= | 7 | deg
XFOIL ncrit=9 |  |  |  | L/D Max: | 99.4425 | at alpha= | 6 | deg
Re: | 500000 |  |  | Cd Min: | 0.25695 | at alpha= | -20 | deg
Mach: | 0.5 |  |  | Cl=0 at alpha= | -2.7463 | deg
|  |  |  | @ Cl=0.1, Cd= | 0.011237
|  |  |  | @ Cl=0.4, Cd= | 0.0094656
|  |  |  | @ Cl=0.6, Cd= | 0.0098595
alpha (deg) | Cl | Cd | Cm | Cl/Cd
-20 | -0.6711 | 0.25695 | 0.0503 | -2.6118
-19.5 | -0.6472 | 0.2492 | 0.0451 | -2.5971
-19 | -0.6233 | 0.24126 | 0.0398 | -2.5835
-18.5 | -0.6003 | 0.23288 | 0.0342 | -2.5777
-18 | -0.5806 | 0.2245 | 0.0274 | -2.5862
-17.5 | -0.5545 | 0.21616 | 0.0235 | -2.5652
-17 | -0.5298 | 0.20866 | 0.019 | -2.5391
-16.5 | -0.5063 | 0.2009 | 0.014 | -2.5202
-16 | -0.4852 | 0.19236 | 0.0079 | -2.5224
-15.5 | -0.4678 | 0.18382 | 0.0012 | -2.5449
-15 | -0.4425 | 0.1752 | -0.003 | -2.5257
-14.5 | -0.4146 | 0.16759 | -0.0081 | -2.4739
-14 | -0.3993 | 0.16089 | -0.01 | -2.4818
-13.5 | -0.3833 | 0.15327 | -0.0134 | -2.5008
-13 | -0.3727 | 0.14431 | -0.0187 | -2.5826
-12.5 | -0.3629 | 0.13414 | -0.0235 | -2.7054
-12 | -0.3441 | 0.12689 | -0.0262 | -2.7118
-11.5 | -0.3352 | 0.11762 | -0.0312 | -2.8499
-11 | -0.3233 | 0.10979 | -0.0351 | -2.9447
-10.5 | -0.3198 | 0.10019 | -0.0402 | -3.1919
-10 | -0.3167 | 0.09099 | -0.0452 | -3.4806
-9.5 | -0.3257 | 0.07964 | -0.0522 | -4.0897
-9 | -0.347 | 0.06543 | -0.0623 | -5.3034
-8.5 | -0.3636 | 0.05492 | -0.0708 | -6.6205
-8 | -0.3883 | 0.04694 | -0.0749 | -8.2723
-7.5 | -0.4181 | 0.04073 | -0.0728 | -10.2652
-7 | -0.4386 | 0.03297 | -0.0688 | -13.303
-6.5 | -0.4164 | 0.02898 | -0.065 | -14.3685
-6 | -0.378 | 0.02616 | -0.0623 | -14.4495
-5.5 | -0.3315 | 0.02244 | -0.0594 | -14.7727
-5 | -0.275 | 0.01929 | -0.0574 | -14.2561
-4.5 | -0.2124 | 0.01692 | -0.0561 | -12.5532
-4 | -0.1517 | 0.01492 | -0.0546 | -10.1676
-3.5 | -0.0911 | 0.01376 | -0.0531 | -6.6206
-3 | -0.0308 | 0.01287 | -0.0517 | -2.3932
-2.5 | 0.0299 | 0.01203 | -0.0506 | 2.4855
-2 | 0.0935 | 0.01152 | -0.0501 | 8.1163
-1.5 | 0.1432 | 0.00936 | -0.0489 | 15.2991
-1 | 0.2064 | 0.00914 | -0.0481 | 22.5821
-0.5 | 0.2733 | 0.0092 | -0.048 | 29.7065
0 | 0.3397 | 0.00935 | -0.0477 | 36.3316
0.5 | 0.4075 | 0.00948 | -0.048 | 42.9852
1 | 0.4756 | 0.00959 | -0.0483 | 49.5933
1.5 | 0.5427 | 0.00974 | -0.0485 | 55.7187
2 | 0.6098 | 0.00988 | -0.0485 | 61.7206
2.5 | 0.6762 | 0.01008 | -0.0484 | 67.0833
3 | 0.7426 | 0.01024 | -0.0481 | 72.5195
3.5 | 0.8071 | 0.01046 | -0.0474 | 77.1606
4 | 0.8713 | 0.01062 | -0.0462 | 82.0433
4.5 | 0.9315 | 0.01076 | -0.0442 | 86.5706
5 | 0.9876 | 0.01091 | -0.0412 | 90.5225
5.5 | 1.0534 | 0.01108 | -0.04 | 95.0722
6 | 1.1416 | 0.01148 | -0.0435 | 99.4425
6.5 | 1.1868 | 0.01204 | -0.0393 | 98.5714
7 | 1.1973 | 0.01346 | -0.0308 | 88.9525
7.5 | 1.1962 | 0.01629 | -0.0234 | 73.4316
8 | 1.1941 | 0.02005 | -0.0177 | 59.5561
8.5 | 1.186 | 0.02472 | -0.0129 | 47.9773
9 | 1.1764 | 0.02993 | -0.0091 | 39.305
9.5 | 1.1661 | 0.0356 | -0.0062 | 32.7556
10.5 | 1.1517 | 0.04799 | -0.0029 | 23.9987
11 | 1.1463 | 0.05471 | -0.0023 | 20.9523
11.5 | 1.145 | 0.06151 | -0.0023 | 18.6149
12 | 1.1449 | 0.06855 | -0.0027 | 16.7017

## 33. Re 750k Mach 0.00 (1)
BIGFOIL.COM POLAR EXPORT
NACA64-515 a=0.0
NACA64-515 a=0.0 |  |  |  | Cl Max: | 1.466 | at alpha= | 13 | deg
JavaFoil+Calcfoil stall+Eppler ext transition |  |  |  | L/D Max: | 118.477 | at alpha= | 6.5 | deg
Re: | 750000 |  |  | Cd Min: | 0.007 | at alpha= | -1 | deg
Mach: | 0 |  |  | Cl=0 at alpha= | -2.475 | deg
|  |  |  | @ Cl=0.1, Cd= | 0.0091266
|  |  |  | @ Cl=0.4, Cd= | 0.0071149
|  |  |  | @ Cl=0.6, Cd= | 0.0074115
alpha (deg) | Cl | Cd | Cm | Cl/Cd
-18 | -0.56 | 0.16066 | -0.009 | -3.488
-17.5 | -0.577 | 0.15454 | -0.01 | -3.735
-17 | -0.593 | 0.1455 | -0.01 | -4.077
-16.5 | -0.609 | 0.13811 | -0.01 | -4.407
-16 | -0.623 | 0.13104 | -0.01 | -4.754
-15.5 | -0.636 | 0.1252 | -0.01 | -5.077
-15 | -0.647 | 0.12025 | -0.011 | -5.381
-14.5 | -0.657 | 0.1131 | -0.011 | -5.805
-14 | -0.664 | 0.10577 | -0.011 | -6.275
-13.5 | -0.668 | 0.09951 | -0.011 | -6.716
-13 | -0.67 | 0.0953 | -0.012 | -7.033
-12.5 | -0.669 | 0.08885 | -0.012 | -7.529
-12 | -0.665 | 0.08225 | -0.013 | -8.088
-11.5 | -0.652 | 0.07708 | -0.008 | -8.461
-11 | -0.645 | 0.07225 | -0.013 | -8.93
-10.5 | -0.63 | 0.06759 | -0.014 | -9.321
-10 | -0.611 | 0.06318 | -0.014 | -9.664
-9.5 | -0.588 | 0.05889 | -0.015 | -9.99
-9 | -0.562 | 0.05513 | -0.015 | -10.19
-8.5 | -0.533 | 0.0508 | -0.016 | -10.493
-8 | -0.599 | 0.01371 | -0.028 | -43.684
-7.5 | -0.569 | 0.01225 | -0.03 | -46.442
-7 | -0.521 | 0.01162 | -0.03 | -44.805
-6.5 | -0.469 | 0.01122 | -0.031 | -41.819
-6 | -0.416 | 0.01065 | -0.031 | -39.056
-5.5 | -0.36 | 0.01048 | -0.032 | -34.354
-5 | -0.302 | 0.0102 | -0.032 | -29.632
-4.5 | -0.243 | 0.00992 | -0.033 | -24.553
-4 | -0.184 | 0.00976 | -0.033 | -18.868
-3.5 | -0.124 | 0.00956 | -0.034 | -13.002
-3 | -0.064 | 0.00942 | -0.035 | -6.797
-2.5 | -0.003 | 0.0093 | -0.035 | -0.376
-2 | 0.057 | 0.00919 | -0.036 | 6.232
-1.5 | 0.118 | 0.0091 | -0.036 | 12.999
-1 | 0.18 | 0.007 | -0.037 | 25.64
-0.5 | 0.241 | 0.00705 | -0.038 | 34.116
0 | 0.302 | 0.00706 | -0.038 | 42.74
0.5 | 0.362 | 0.00709 | -0.039 | 51.093
1 | 0.423 | 0.00713 | -0.039 | 59.392
1.5 | 0.483 | 0.0072 | -0.04 | 67.009
2 | 0.543 | 0.00729 | -0.041 | 74.486
2.5 | 0.604 | 0.00742 | -0.041 | 81.319
3 | 0.664 | 0.00747 | -0.042 | 88.806
3.5 | 0.724 | 0.00763 | -0.042 | 94.863
4 | 0.784 | 0.00782 | -0.043 | 100.201
4.5 | 0.839 | 0.00789 | -0.043 | 106.412
5 | 0.896 | 0.00808 | -0.044 | 110.869
5.5 | 0.951 | 0.00828 | -0.044 | 114.845
6 | 1.006 | 0.00852 | -0.045 | 118.01
6.5 | 1.059 | 0.00893 | -0.045 | 118.477
7 | 1.11 | 0.00938 | -0.046 | 118.337
7.5 | 1.157 | 0.01087 | -0.046 | 106.427
8 | 1.202 | 0.012 | -0.047 | 100.128
8.5 | 1.23 | 0.01929 | -0.046 | 63.735
9 | 1.271 | 0.0206 | -0.047 | 61.691
9.5 | 1.31 | 0.02189 | -0.047 | 59.856
10 | 1.347 | 0.02314 | -0.048 | 58.209
10.5 | 1.379 | 0.0246 | -0.048 | 56.035
11 | 1.405 | 0.0262 | -0.049 | 53.619
11.5 | 1.427 | 0.02802 | -0.049 | 50.94
12 | 1.445 | 0.03 | -0.049 | 48.163
12.5 | 1.457 | 0.03219 | -0.05 | 45.28
13 | 1.466 | 0.03433 | -0.05 | 42.706
13.5 | 1.464 | 0.03705 | -0.051 | 39.512
14 | 1.457 | 0.03962 | -0.051 | 36.767
14.5 | 1.444 | 0.04284 | -0.051 | 33.709
15 | 1.425 | 0.0467 | -0.051 | 30.514
15.5 | 1.4 | 0.05117 | -0.052 | 27.369
16 | 1.37 | 0.05658 | -0.052 | 24.214
16.5 | 1.337 | 0.06244 | -0.052 | 21.41
17 | 1.296 | 0.07057 | -0.051 | 18.358
17.5 | 1.243 | 0.08497 | -0.05 | 14.629
18 | 1.159 | 0.11818 | -0.045 | 9.809

## 34. Re 750k Mach 0.00 (2)
BIGFOIL.COM POLAR EXPORT
NACA64-515 a=0.0
NACA64-515 a=0.0 |  |  |  | Cl Max: | 1.3321 | at alpha= | 16 | deg
XFOIL ncrit=9 |  |  |  | L/D Max: | 125.329 | at alpha= | 6.5 | deg
Re: | 750000 |  |  | Cd Min: | 0.22158 | at alpha= | -19.5 | deg
Mach: | 0 |  |  | Cl=0 at alpha= | -2.6237 | deg
|  |  |  | @ Cl=0.1, Cd= | 0.0075837
|  |  |  | @ Cl=0.4, Cd= | 0.0070793
|  |  |  | @ Cl=0.6, Cd= | 0.0073386
alpha (deg) | Cl | Cd | Cm | Cl/Cd
-19.5 | -0.6041 | 0.22158 | 0.0325 | -2.7263
-19 | -0.5833 | 0.21566 | 0.0297 | -2.7047
-18.5 | -0.5647 | 0.21 | 0.026 | -2.689
-18 | -0.5468 | 0.20375 | 0.022 | -2.6837
-16 | -1.0008 | 0.05298 | -0.0576 | -18.8901
-15.5 | -1.0339 | 0.04307 | -0.0622 | -24.0051
-15 | -1.0488 | 0.03657 | -0.0634 | -28.6792
-14.5 | -1.0534 | 0.03181 | -0.0627 | -33.1154
-14 | -1.0531 | 0.02785 | -0.0606 | -37.8133
-13.5 | -1.0391 | 0.02538 | -0.0578 | -40.9417
-13 | -1.0282 | 0.02353 | -0.0524 | -43.6974
-12.5 | -1.0005 | 0.02192 | -0.0493 | -45.6432
-12 | -0.9661 | 0.0204 | -0.047 | -47.3578
-11.5 | -0.926 | 0.01915 | -0.0453 | -48.3551
-11 | -0.8806 | 0.01829 | -0.0442 | -48.1465
-10.5 | -0.8302 | 0.01794 | -0.0436 | -46.2765
-10 | -0.7758 | 0.01815 | -0.0436 | -42.7438
-9.5 | -0.7248 | 0.01815 | -0.0432 | -39.9339
-8.5 | -0.6241 | 0.01721 | -0.0423 | -36.2638
-8 | -0.5719 | 0.01701 | -0.0422 | -33.6214
-7.5 | -0.5201 | 0.01634 | -0.0419 | -31.8299
-7 | -0.4689 | 0.01524 | -0.0415 | -30.7677
-6.5 | -0.4172 | 0.01427 | -0.0412 | -29.2362
-6 | -0.3637 | 0.01374 | -0.0411 | -26.4702
-5.5 | -0.3098 | 0.01322 | -0.0409 | -23.4342
-5 | -0.2586 | 0.01214 | -0.0404 | -21.3015
-4.5 | -0.2067 | 0.01133 | -0.0401 | -18.2436
-4 | -0.1523 | 0.01081 | -0.04 | -14.0888
-3.5 | -0.0969 | 0.01042 | -0.0401 | -9.2994
-3 | -0.0423 | 0.00991 | -0.0402 | -4.2684
-2.5 | 0.0139 | 0.00953 | -0.0404 | 1.4586
-2 | 0.0663 | 0.00857 | -0.0405 | 7.7363
-1.5 | 0.1155 | 0.00713 | -0.0403 | 16.1992
-1 | 0.1722 | 0.00704 | -0.0405 | 24.4602
-0.5 | 0.2296 | 0.00701 | -0.0409 | 32.7532
0 | 0.2867 | 0.00702 | -0.0411 | 40.8405
0.5 | 0.3441 | 0.00706 | -0.0416 | 48.7394
1 | 0.4019 | 0.00708 | -0.0421 | 56.7655
1.5 | 0.4593 | 0.00716 | -0.0425 | 64.148
2 | 0.5168 | 0.0072 | -0.043 | 71.7778
2.5 | 0.5736 | 0.00732 | -0.0433 | 78.3607
3 | 0.6305 | 0.00736 | -0.0437 | 85.6658
3.5 | 0.6864 | 0.00749 | -0.0439 | 91.6422
4 | 0.7419 | 0.00753 | -0.0439 | 98.5259
4.5 | 0.7961 | 0.00765 | -0.0438 | 104.0654
5 | 0.8488 | 0.00774 | -0.0433 | 109.6641
5.5 | 0.8993 | 0.00781 | -0.0423 | 115.1472
6 | 0.9564 | 0.00794 | -0.0428 | 120.4534
6.5 | 1.0277 | 0.0082 | -0.0467 | 125.3293
7 | 1.0793 | 0.00869 | -0.0468 | 124.2002
7.5 | 1.1219 | 0.00961 | -0.0454 | 116.743
8 | 1.1593 | 0.01084 | -0.0434 | 106.9465
8.5 | 1.1905 | 0.01224 | -0.0405 | 97.2631
9 | 1.2119 | 0.01374 | -0.036 | 88.2023
9.5 | 1.2191 | 0.01554 | -0.0299 | 78.4492
10 | 1.2273 | 0.01785 | -0.0252 | 68.7563
10.5 | 1.2365 | 0.0205 | -0.0214 | 60.3171
11 | 1.2433 | 0.02362 | -0.0181 | 52.6376
11.5 | 1.2526 | 0.02683 | -0.0156 | 46.6865
12 | 1.2661 | 0.02992 | -0.0137 | 42.3162
12.5 | 1.2793 | 0.0332 | -0.0121 | 38.5331
13 | 1.2878 | 0.03704 | -0.0108 | 34.7678
13.5 | 1.2974 | 0.04104 | -0.0098 | 31.6131
14 | 1.3093 | 0.04504 | -0.0093 | 29.0697
14.5 | 1.3096 | 0.05044 | -0.009 | 25.9635
15 | 1.3186 | 0.05517 | -0.0092 | 23.9007
15.5 | 1.3271 | 0.06013 | -0.0097 | 22.0705
16 | 1.3321 | 0.0657 | -0.0105 | 20.2755
16.5 | 1.3206 | 0.07361 | -0.012 | 17.9405
17 | 1.3276 | 0.07938 | -0.0135 | 16.7246
17.5 | 1.3319 | 0.0857 | -0.0154 | 15.5414
18 | 1.3311 | 0.09297 | -0.0179 | 14.3175
18.5 | 1.3263 | 0.10102 | -0.0209 | 13.1291
19 | 1.3154 | 0.11009 | -0.0244 | 11.9484
19.5 | 1.3147 | 0.11802 | -0.0281 | 11.1396
20 | 1.3118 | 0.12637 | -0.0322 | 10.3806

## 35. Re 750k Mach 0.10 (1)
BIGFOIL.COM POLAR EXPORT
NACA64-515 a=0.0
NACA64-515 a=0.0 |  |  |  | Cl Max: | 1.46 | at alpha= | 13 | deg
JavaFoil+Calcfoil stall+Eppler ext transition |  |  |  | L/D Max: | 118.076 | at alpha= | 6.5 | deg
Re: | 750000 |  |  | Cd Min: | 0.00703 | at alpha= | -1 | deg
Mach: | 0.1 |  |  | Cl=0 at alpha= | -2.4677 | deg
|  |  |  | @ Cl=0.1, Cd= | 0.0091311
|  |  |  | @ Cl=0.4, Cd= | 0.0071174
|  |  |  | @ Cl=0.6, Cd= | 0.0074085
alpha (deg) | Cl | Cd | Cm | Cl/Cd
-17.5 | -0.531 | 0.1568 | -0.01 | -3.384
-17 | -0.55 | 0.14702 | -0.01 | -3.739
-16.5 | -0.568 | 0.13916 | -0.01 | -4.083
-16 | -0.586 | 0.13422 | -0.01 | -4.365
-15.5 | -0.602 | 0.12747 | -0.01 | -4.723
-15 | -0.617 | 0.12207 | -0.011 | -5.053
-14.5 | -0.63 | 0.11402 | -0.011 | -5.522
-14 | -0.64 | 0.10564 | -0.011 | -6.063
-13.5 | -0.648 | 0.09869 | -0.011 | -6.57
-13 | -0.653 | 0.09541 | -0.012 | -6.845
-12.5 | -0.655 | 0.08973 | -0.012 | -7.296
-12 | -0.653 | 0.08486 | -0.012 | -7.694
-11.5 | -0.647 | 0.07998 | -0.012 | -8.093
-11 | -0.638 | 0.07304 | -0.013 | -8.738
-10.5 | -0.625 | 0.06793 | -0.014 | -9.201
-10 | -0.607 | 0.06362 | -0.014 | -9.548
-9.5 | -0.586 | 0.05945 | -0.015 | -9.857
-9 | -0.561 | 0.05564 | -0.015 | -10.076
-8.5 | -0.532 | 0.05146 | -0.016 | -10.346
-8 | -0.507 | 0.04438 | -0.019 | -11.425
-7.5 | -0.57 | 0.01226 | -0.03 | -46.533
-7 | -0.522 | 0.01173 | -0.03 | -44.515
-6.5 | -0.471 | 0.01133 | -0.031 | -41.578
-6 | -0.417 | 0.01099 | -0.031 | -37.998
-5.5 | -0.362 | 0.01043 | -0.032 | -34.667
-5 | -0.303 | 0.01022 | -0.032 | -29.706
-4.5 | -0.245 | 0.00993 | -0.033 | -24.639
-4 | -0.185 | 0.00977 | -0.034 | -18.931
-3.5 | -0.125 | 0.00962 | -0.034 | -12.984
-3 | -0.064 | 0.00943 | -0.035 | -6.824
-2.5 | -0.004 | 0.00931 | -0.035 | -0.378
-2 | 0.058 | 0.0092 | -0.036 | 6.256
-1.5 | 0.119 | 0.0091 | -0.037 | 13.06
-1 | 0.18 | 0.00703 | -0.037 | 25.657
-0.5 | 0.242 | 0.00706 | -0.038 | 34.257
0 | 0.303 | 0.00706 | -0.038 | 42.943
0.5 | 0.364 | 0.0071 | -0.039 | 51.321
1 | 0.426 | 0.00713 | -0.04 | 59.671
1.5 | 0.485 | 0.00721 | -0.04 | 67.293
2 | 0.546 | 0.00732 | -0.041 | 74.552
2.5 | 0.607 | 0.00742 | -0.041 | 81.732
3 | 0.667 | 0.00755 | -0.042 | 88.4
3.5 | 0.727 | 0.00771 | -0.043 | 94.386
4 | 0.786 | 0.00747 | -0.043 | 105.287
4.5 | 0.843 | 0.00793 | -0.044 | 106.291
5 | 0.9 | 0.00812 | -0.044 | 110.819
5.5 | 0.956 | 0.00834 | -0.045 | 114.575
6 | 1.01 | 0.00859 | -0.045 | 117.543
6.5 | 1.063 | 0.009 | -0.046 | 118.076
7 | 1.114 | 0.00947 | -0.046 | 117.692
7.5 | 1.161 | 0.01101 | -0.047 | 105.399
8 | 1.206 | 0.01217 | -0.047 | 99.052
8.5 | 1.234 | 0.01954 | -0.047 | 63.153
9 | 1.275 | 0.02086 | -0.047 | 61.125
9.5 | 1.314 | 0.02217 | -0.048 | 59.27
10 | 1.35 | 0.02346 | -0.048 | 57.553
10.5 | 1.381 | 0.02494 | -0.048 | 55.365
11 | 1.406 | 0.02661 | -0.049 | 52.849
11.5 | 1.427 | 0.02865 | -0.049 | 49.809
12 | 1.443 | 0.03051 | -0.05 | 47.297
12.5 | 1.453 | 0.03294 | -0.05 | 44.112
13 | 1.46 | 0.03499 | -0.05 | 41.714
13.5 | 1.455 | 0.03759 | -0.051 | 38.705
14 | 1.444 | 0.04055 | -0.051 | 35.616
14.5 | 1.427 | 0.04391 | -0.051 | 32.503
15 | 1.403 | 0.04805 | -0.052 | 29.205
15.5 | 1.373 | 0.05301 | -0.052 | 25.908
16 | 1.337 | 0.05939 | -0.051 | 22.506
16.5 | 1.296 | 0.06651 | -0.051 | 19.489
17 | 1.246 | 0.07775 | -0.05 | 16.026
17.5 | 1.145 | 0.11736 | -0.043 | 9.752
18 | 1.084 | 0.14081 | -0.039 | 7.697

## 36. Re 750k Mach 0.10 (2)
BIGFOIL.COM POLAR EXPORT
NACA64-515 a=0.0
NACA64-515 a=0.0 |  |  |  | Cl Max: | 1.3224 | at alpha= | 16 | deg
XFOIL ncrit=9 |  |  |  | L/D Max: | 125.309 | at alpha= | 6.5 | deg
Re: | 750000 |  |  | Cd Min: | 0.21642 | at alpha= | -19 | deg
Mach: | 0.1 |  |  | Cl=0 at alpha= | -2.6257 | deg
|  |  |  | @ Cl=0.1, Cd= | 0.0075367
|  |  |  | @ Cl=0.4, Cd= | 0.0071077
|  |  |  | @ Cl=0.6, Cd= | 0.0073599
alpha (deg) | Cl | Cd | Cm | Cl/Cd
-19 | -0.5842 | 0.21642 | 0.0301 | -2.6994
-18.5 | -0.5655 | 0.21071 | 0.0263 | -2.6838
-18 | -0.5474 | 0.20441 | 0.0223 | -2.678
-17.5 | -0.5343 | 0.19572 | 0.017 | -2.7299
-17 | -0.5242 | 0.18674 | 0.0116 | -2.8071
-16.5 | -0.5032 | 0.18078 | 0.009 | -2.7835
-15.5 | -0.9689 | 0.05235 | -0.0592 | -18.5081
-15 | -1.0035 | 0.04232 | -0.0639 | -23.7122
-14.5 | -1.0216 | 0.03563 | -0.0649 | -28.6725
-14 | -1.0308 | 0.03048 | -0.0637 | -33.8189
-13 | -1.0179 | 0.02486 | -0.0562 | -40.9453
-12.5 | -0.9981 | 0.02303 | -0.0519 | -43.3391
-12 | -0.9664 | 0.0213 | -0.0492 | -45.3709
-11.5 | -0.929 | 0.01976 | -0.0471 | -47.0142
-11 | -0.8853 | 0.01867 | -0.0456 | -47.4183
-10.5 | -0.8357 | 0.01811 | -0.0448 | -46.1458
-10 | -0.7818 | 0.01819 | -0.0446 | -42.9797
-9.5 | -0.7296 | 0.01814 | -0.0441 | -40.2205
-9 | -0.6775 | 0.01815 | -0.0437 | -37.3278
-8.5 | -0.6272 | 0.01746 | -0.0431 | -35.9221
-8 | -0.5749 | 0.01722 | -0.0429 | -33.3856
-7.5 | -0.5228 | 0.01652 | -0.0425 | -31.6465
-6.5 | -0.4191 | 0.01444 | -0.0418 | -29.0235
-6 | -0.3654 | 0.01387 | -0.0416 | -26.3446
-5 | -0.2594 | 0.01227 | -0.0409 | -21.141
-4.5 | -0.2074 | 0.01139 | -0.0405 | -18.209
-4 | -0.1529 | 0.01087 | -0.0404 | -14.0662
-3.5 | -0.0971 | 0.01048 | -0.0405 | -9.2653
-3 | -0.0423 | 0.00995 | -0.0405 | -4.2513
-2.5 | 0.0142 | 0.00956 | -0.0407 | 1.4854
-1.5 | 0.1164 | 0.00715 | -0.0405 | 16.2797
-1 | 0.1733 | 0.00708 | -0.0408 | 24.4774
-0.5 | 0.2312 | 0.00703 | -0.0411 | 32.8876
0 | 0.2885 | 0.00705 | -0.0414 | 40.922
0.5 | 0.3464 | 0.00708 | -0.0418 | 48.9266
1 | 0.4045 | 0.00711 | -0.0423 | 56.8917
1.5 | 0.4623 | 0.00718 | -0.0428 | 64.3872
2 | 0.52 | 0.00723 | -0.0432 | 71.9225
2.5 | 0.5772 | 0.00734 | -0.0435 | 78.6376
3 | 0.6345 | 0.00739 | -0.0439 | 85.8593
3.5 | 0.6909 | 0.00752 | -0.0441 | 91.875
4 | 0.7467 | 0.00757 | -0.0442 | 98.6394
4.5 | 0.8013 | 0.00768 | -0.044 | 104.3359
5 | 0.8543 | 0.0078 | -0.0435 | 109.5256
5.5 | 0.905 | 0.00787 | -0.0424 | 114.9936
6 | 0.962 | 0.00799 | -0.0427 | 120.4005
6.5 | 1.0338 | 0.00825 | -0.0467 | 125.3091
7 | 1.0856 | 0.00876 | -0.0467 | 123.9269
7.5 | 1.1278 | 0.00973 | -0.0452 | 115.9096
8 | 1.1645 | 0.01098 | -0.0429 | 106.0565
8.5 | 1.1943 | 0.01242 | -0.0397 | 96.1594
9 | 1.2104 | 0.014 | -0.0343 | 86.4571
9.5 | 1.2179 | 0.01594 | -0.0285 | 76.4053
10 | 1.2256 | 0.0184 | -0.0239 | 66.6087
10.5 | 1.2341 | 0.02122 | -0.0203 | 58.1574
11 | 1.24 | 0.02451 | -0.0171 | 50.5916
11.5 | 1.2504 | 0.02774 | -0.0146 | 45.0757
12 | 1.262 | 0.03105 | -0.0127 | 40.6441
12.5 | 1.2756 | 0.03439 | -0.0113 | 37.0922
13 | 1.2818 | 0.03859 | -0.0099 | 33.2159
13.5 | 1.2932 | 0.04254 | -0.0091 | 30.3996
14 | 1.3036 | 0.0468 | -0.0087 | 27.8547
14.5 | 1.3005 | 0.05271 | -0.0085 | 24.6727
15 | 1.3124 | 0.05725 | -0.0088 | 22.924
15.5 | 1.3196 | 0.06253 | -0.0094 | 21.1035
16 | 1.3224 | 0.06851 | -0.0104 | 19.3023
16.5 | 1.313 | 0.0763 | -0.0121 | 17.2084
17 | 1.3183 | 0.08245 | -0.0137 | 15.9891
17.5 | 1.3214 | 0.08913 | -0.0158 | 14.8255
18 | 1.32 | 0.09664 | -0.0185 | 13.6589
18.5 | 1.3131 | 0.10518 | -0.0218 | 12.4843
19 | 1.3054 | 0.11393 | -0.0254 | 11.4579
19.5 | 1.3033 | 0.12224 | -0.0294 | 10.6618
20 | 1.2996 | 0.13089 | -0.0338 | 9.9289

## 37. Re 750k Mach 0.25 (1)
BIGFOIL.COM POLAR EXPORT
NACA64-515 a=0.0
NACA64-515 a=0.0 |  |  |  | Cl Max: | 1.42 | at alpha= | 12 | deg
JavaFoil+Calcfoil stall+Eppler ext transition |  |  |  | L/D Max: | 115.36 | at alpha= | 6 | deg
Re: | 750000 |  |  | Cd Min: | 0.00711 | at alpha= | -1 | deg
Mach: | 0.25 |  |  | Cl=0 at alpha= | -2.4682 | deg
|  |  |  | @ Cl=0.1, Cd= | 0.0092279
|  |  |  | @ Cl=0.4, Cd= | 0.0072113
|  |  |  | @ Cl=0.6, Cd= | 0.0075329
alpha (deg) | Cl | Cd | Cm | Cl/Cd
-15.5 | -0.278 | 0.14665 | -0.01 | -1.899
-15 | -0.333 | 0.13441 | -0.011 | -2.479
-14.5 | -0.382 | 0.12663 | -0.011 | -3.02
-14 | -0.427 | 0.12028 | -0.011 | -3.547
-13.5 | -0.466 | 0.10791 | -0.012 | -4.322
-13 | -0.501 | 0.10137 | -0.012 | -4.942
-12.5 | -0.53 | 0.09794 | -0.012 | -5.407
-12 | -0.553 | 0.08775 | -0.012 | -6.296
-11.5 | -0.568 | 0.08409 | -0.013 | -6.761
-11 | -0.578 | 0.07724 | -0.013 | -7.486
-10.5 | -0.581 | 0.07227 | -0.014 | -8.041
-10 | -0.577 | 0.06709 | -0.014 | -8.6
-9.5 | -0.566 | 0.06269 | -0.014 | -9.031
-9 | -0.549 | 0.05857 | -0.015 | -9.377
-8.5 | -0.527 | 0.05425 | -0.015 | -9.706
-8 | -0.5 | 0.05069 | -0.017 | -9.854
-7.5 | -0.47 | 0.0453 | -0.018 | -10.374
-7 | -0.53 | 0.01225 | -0.031 | -43.251
-6.5 | -0.48 | 0.01171 | -0.032 | -40.982
-6 | -0.426 | 0.01128 | -0.032 | -37.798
-5.5 | -0.37 | 0.01062 | -0.033 | -34.832
-5 | -0.311 | 0.01037 | -0.033 | -29.993
-4.5 | -0.251 | 0.01011 | -0.034 | -24.804
-4 | -0.19 | 0.00991 | -0.035 | -19.153
-3.5 | -0.128 | 0.00969 | -0.035 | -13.231
-3 | -0.066 | 0.00959 | -0.036 | -6.895
-2.5 | -0.004 | 0.00939 | -0.036 | -0.385
-2 | 0.059 | 0.00928 | -0.037 | 6.374
-1.5 | 0.122 | 0.0092 | -0.038 | 13.267
-1 | 0.185 | 0.00711 | -0.038 | 26.065
-0.5 | 0.248 | 0.00715 | -0.039 | 34.742
0 | 0.311 | 0.00712 | -0.039 | 43.727
0.5 | 0.374 | 0.00717 | -0.04 | 52.213
1 | 0.437 | 0.00727 | -0.041 | 60.175
1.5 | 0.498 | 0.00737 | -0.041 | 67.625
2 | 0.561 | 0.00747 | -0.042 | 75.111
2.5 | 0.623 | 0.00757 | -0.043 | 82.268
3 | 0.685 | 0.00774 | -0.043 | 88.578
3.5 | 0.745 | 0.00755 | -0.044 | 98.68
4 | 0.804 | 0.00796 | -0.044 | 101.023
4.5 | 0.863 | 0.00815 | -0.045 | 105.833
5 | 0.921 | 0.00837 | -0.045 | 110.061
5.5 | 0.978 | 0.00862 | -0.046 | 113.495
6 | 1.033 | 0.00896 | -0.046 | 115.36
6.5 | 1.087 | 0.00944 | -0.047 | 115.163
7 | 1.137 | 0.01039 | -0.047 | 109.44
7.5 | 1.184 | 0.0119 | -0.048 | 99.48
8 | 1.229 | 0.01324 | -0.048 | 92.819
8.5 | 1.256 | 0.02088 | -0.048 | 60.156
9 | 1.296 | 0.02237 | -0.048 | 57.929
9.5 | 1.332 | 0.02378 | -0.049 | 56.013
10 | 1.364 | 0.02541 | -0.049 | 53.677
10.5 | 1.389 | 0.02716 | -0.05 | 51.158
11 | 1.407 | 0.02913 | -0.05 | 48.292
11.5 | 1.417 | 0.03139 | -0.05 | 45.135
12 | 1.42 | 0.03406 | -0.051 | 41.677
12.5 | 1.415 | 0.0367 | -0.051 | 38.555
13 | 1.402 | 0.0396 | -0.051 | 35.399
13.5 | 1.371 | 0.04363 | -0.052 | 31.428
14 | 1.332 | 0.04722 | -0.052 | 28.21
14.5 | 1.278 | 0.05368 | -0.052 | 23.808
15 | 1.205 | 0.06508 | -0.051 | 18.511
15.5 | 1.043 | 0.11943 | -0.036 | 8.735
16 | 0.972 | 0.13378 | -0.031 | 7.269
16.5 | 0.903 | 0.14653 | -0.028 | 6.159
17 | 0.831 | 0.15812 | -0.027 | 5.253

## 38. Re 750k Mach 0.25 (2)
BIGFOIL.COM POLAR EXPORT
NACA64-515 a=0.0
NACA64-515 a=0.0 |  |  |  | Cl Max: | 1.2782 | at alpha= | 15.5 | deg
XFOIL ncrit=9 |  |  |  | L/D Max: | 120.169 | at alpha= | 6 | deg
Re: | 750000 |  |  | Cd Min: | 0.18448 | at alpha= | -16.5 | deg
Mach: | 0.25 |  |  | Cl=0 at alpha= | -2.6368 | deg
|  |  |  | @ Cl=0.1, Cd= | 0.0081747
|  |  |  | @ Cl=0.4, Cd= | 0.0072791
|  |  |  | @ Cl=0.6, Cd= | 0.0074949
alpha (deg) | Cl | Cd | Cm | Cl/Cd
-16.5 | -0.5022 | 0.18448 | 0.0102 | -2.7222
-16 | -0.483 | 0.17821 | 0.0065 | -2.7103
-15.5 | -0.4658 | 0.17122 | 0.0025 | -2.7205
-15 | -0.4522 | 0.1627 | -0.0024 | -2.7793
-14.5 | -0.4452 | 0.15293 | -0.0082 | -2.9111
-14 | -0.4286 | 0.1424 | -0.0139 | -3.0098
-13 | -0.6494 | 0.07328 | -0.0517 | -8.8619
-12 | -0.8516 | 0.03493 | -0.068 | -24.3802
-11.5 | -0.8845 | 0.02868 | -0.0617 | -30.8403
-11 | -0.8818 | 0.02401 | -0.0565 | -36.7264
-10 | -0.8059 | 0.01968 | -0.0513 | -40.9502
-9.5 | -0.7538 | 0.01891 | -0.0499 | -39.8625
-9 | -0.6973 | 0.01891 | -0.0491 | -36.8747
-8.5 | -0.6426 | 0.01908 | -0.0482 | -33.6792
-8 | -0.5907 | 0.01833 | -0.0472 | -32.2259
-7.5 | -0.5366 | 0.0179 | -0.0465 | -29.9777
-7 | -0.4824 | 0.017 | -0.0458 | -28.3765
-6.5 | -0.4296 | 0.01548 | -0.045 | -27.7519
-6 | -0.3744 | 0.01465 | -0.0446 | -25.5563
-5.5 | -0.3183 | 0.01396 | -0.0442 | -22.8009
-5 | -0.2627 | 0.0132 | -0.0437 | -19.9015
-4.5 | -0.2112 | 0.01181 | -0.0427 | -17.8831
-4 | -0.1558 | 0.01117 | -0.0424 | -13.9481
-3.5 | -0.0988 | 0.01069 | -0.0422 | -9.2423
-3 | -0.0422 | 0.01012 | -0.0421 | -4.17
-2.5 | 0.0159 | 0.00976 | -0.0422 | 1.6291
-2 | 0.0734 | 0.00927 | -0.0424 | 7.918
-1.5 | 0.121 | 0.00731 | -0.0419 | 16.5527
-1 | 0.1799 | 0.00719 | -0.0421 | 25.0209
-0.5 | 0.2396 | 0.00717 | -0.0425 | 33.417
0 | 0.2987 | 0.0072 | -0.0427 | 41.4861
0.5 | 0.3587 | 0.00721 | -0.0431 | 49.7503
1 | 0.4185 | 0.00731 | -0.0436 | 57.2503
1.5 | 0.4786 | 0.00733 | -0.0441 | 65.2933
2 | 0.538 | 0.00746 | -0.0445 | 72.118
2.5 | 0.5976 | 0.00749 | -0.0449 | 79.7864
3 | 0.6564 | 0.00761 | -0.0451 | 86.2549
3.5 | 0.7151 | 0.00768 | -0.0453 | 93.112
4.5 | 0.83 | 0.00789 | -0.0451 | 105.1965
5 | 0.8851 | 0.008 | -0.0444 | 110.6375
5.5 | 0.9374 | 0.00812 | -0.0432 | 115.4433
6 | 0.9938 | 0.00827 | -0.0427 | 120.1693
7 | 1.1177 | 0.00933 | -0.0456 | 119.7964
7.5 | 1.1561 | 0.01053 | -0.0431 | 109.7911
8 | 1.1867 | 0.01197 | -0.0394 | 99.1395
8.5 | 1.2005 | 0.01361 | -0.0332 | 88.2072
9 | 1.2048 | 0.01586 | -0.0269 | 75.9647
9.5 | 1.2116 | 0.01859 | -0.0223 | 65.1748
10 | 1.2162 | 0.02187 | -0.0183 | 55.6104
10.5 | 1.2199 | 0.02555 | -0.0149 | 47.7456
11 | 1.2267 | 0.02929 | -0.0123 | 41.8812
11.5 | 1.2367 | 0.03301 | -0.0103 | 37.4644
12 | 1.2437 | 0.03721 | -0.0086 | 33.4238
12.5 | 1.2553 | 0.04131 | -0.0075 | 30.3873
13 | 1.2588 | 0.04642 | -0.0068 | 27.1176
13.5 | 1.2675 | 0.05128 | -0.0064 | 24.7172
14 | 1.2709 | 0.05692 | -0.0065 | 22.3278
14.5 | 1.2699 | 0.06334 | -0.007 | 20.0489
15 | 1.2756 | 0.06927 | -0.0079 | 18.4149
15.5 | 1.2782 | 0.07584 | -0.0092 | 16.8539
16 | 1.2713 | 0.08382 | -0.0113 | 15.167
16.5 | 1.2697 | 0.09146 | -0.0136 | 13.8826
17 | 1.2696 | 0.09913 | -0.0162 | 12.8074
17.5 | 1.2677 | 0.10742 | -0.0196 | 11.8013
18 | 1.2625 | 0.11628 | -0.0235 | 10.8574
18.5 | 1.2527 | 0.12593 | -0.0279 | 9.9476
19 | 1.2476 | 0.13543 | -0.0329 | 9.2121
19.5 | 1.2394 | 0.14559 | -0.0387 | 8.5129
20 | 1.2304 | 0.15615 | -0.0451 | 7.8796

## 39. Re 750k Mach 0.50 (1)
BIGFOIL.COM POLAR EXPORT
NACA64-515 a=0.0
NACA64-515 a=0.0 |  |  |  | Cl Max: | 1.315 | at alpha= | 9 | deg
JavaFoil+Calcfoil stall+Eppler ext transition |  |  |  | L/D Max: | 103.6 | at alpha= | 5 | deg
Re: | 750000 |  |  | Cd Min: | 0.00758 | at alpha= | -0.5 | deg
Mach: | 0.5 |  |  | Cl=0 at alpha= | -2.4714 | deg
|  |  |  | @ Cl=0.1, Cd= | 0.0097014
|  |  |  | @ Cl=0.4, Cd= | 0.0076959
|  |  |  | @ Cl=0.6, Cd= | 0.0080912
alpha (deg) | Cl | Cd | Cm | Cl/Cd
-20 | -0.983 | 0.21383 | -0.012 | -4.595
-19.5 | -0.955 | 0.20125 | -0.012 | -4.747
-19 | -0.927 | 0.19822 | -0.012 | -4.678
-18.5 | -0.898 | 0.18849 | -0.012 | -4.766
-18 | -0.87 | 0.18528 | -0.012 | -4.698
-17.5 | -0.843 | 0.18077 | -0.012 | -4.663
-17 | -0.815 | 0.17663 | -0.013 | -4.617
-16.5 | -0.788 | 0.17245 | -0.013 | -4.569
-16 | -0.759 | 0.16278 | -0.013 | -4.664
-15.5 | -0.73 | 0.15898 | -0.013 | -4.595
-15 | -0.703 | 0.15137 | -0.013 | -4.642
-14.5 | -0.675 | 0.14736 | -0.013 | -4.581
-14 | -0.647 | 0.14245 | -0.013 | -4.544
-13.5 | -0.62 | 0.13574 | -0.014 | -4.564
-13 | -0.592 | 0.13617 | -0.014 | -4.344
-12.5 | -0.562 | 0.1262 | -0.013 | -4.457
-12 | -0.534 | 0.11964 | -0.013 | -4.468
-11.5 | -0.507 | 0.11317 | -0.013 | -4.477
-11 | -0.479 | 0.15919 | -0.014 | -3.006
-10.5 | -0.451 | 0.10703 | -0.014 | -4.211
-10 | -0.423 | 0.10259 | -0.014 | -4.12
-9.5 | -0.394 | 0.10043 | -0.013 | -3.924
-9 | -0.366 | 0.09141 | -0.014 | -4.004
-8.5 | -0.338 | 0.09192 | -0.014 | -3.677
-8 | -0.311 | 0.06191 | -0.016 | -5.02
-7.5 | -0.283 | 0.06045 | -0.016 | -4.674
-7 | -0.365 | 0.05297 | -0.017 | -6.882
-6.5 | -0.385 | 0.04585 | -0.011 | -8.403
-6 | -0.364 | 0.04345 | -0.019 | -8.374
-5.5 | -0.325 | 0.03938 | -0.021 | -8.255
-5 | -0.275 | 0.03754 | -0.019 | -7.312
-4.5 | -0.276 | 0.0109 | -0.038 | -25.337
-4 | -0.169 | 0.03513 | -0.018 | -4.817
-3.5 | -0.142 | 0.01035 | -0.039 | -13.768
-3 | -0.074 | 0.0101 | -0.04 | -7.287
-2.5 | -0.004 | 0.00995 | -0.041 | -0.405
-2 | 0.066 | 0.00975 | -0.041 | 6.773
-1.5 | 0.136 | 0.00965 | -0.042 | 14.129
-1 | 0.207 | 0.00955 | -0.043 | 21.708
-0.5 | 0.278 | 0.00758 | -0.043 | 36.659
0 | 0.348 | 0.00763 | -0.044 | 45.657
0.5 | 0.419 | 0.00772 | -0.045 | 54.25
1 | 0.489 | 0.0079 | -0.045 | 61.86
1.5 | 0.553 | 0.008 | -0.046 | 69.115
2 | 0.62 | 0.00813 | -0.046 | 76.279
2.5 | 0.687 | 0.00832 | -0.047 | 82.552
3 | 0.754 | 0.00851 | -0.048 | 88.528
3.5 | 0.82 | 0.00876 | -0.048 | 93.499
4 | 0.885 | 0.00906 | -0.049 | 97.683
4.5 | 0.949 | 0.00939 | -0.049 | 101.091
5 | 1.013 | 0.00977 | -0.05 | 103.6
5.5 | 1.073 | 0.01037 | -0.05 | 103.467
6 | 1.131 | 0.01105 | -0.051 | 102.318
6.5 | 1.182 | 0.01315 | -0.051 | 89.937
7 | 1.231 | 0.0149 | -0.052 | 82.62
7.5 | 1.26 | 0.02423 | -0.051 | 51.991
8 | 1.293 | 0.02644 | -0.052 | 48.905
8.5 | 1.314 | 0.02878 | -0.052 | 45.664
9 | 1.315 | 0.03161 | -0.053 | 41.609
9.5 | 1.28 | 0.03502 | -0.053 | 36.544
10 | 0.992 | 0.07351 | -0.025 | 13.5
10.5 | 0.711 | 0.097 | -0.02 | 7.327
11 | 0.738 | 0.10483 | -0.023 | 7.039
11.5 | 0.764 | 0.11333 | -0.023 | 6.745
12 | 0.792 | 0.12588 | -0.026 | 6.292
12.5 | 0.818 | 0.12776 | -0.027 | 6.405
13 | 0.845 | 0.13275 | -0.028 | 6.365
13.5 | 0.873 | 0.13861 | -0.03 | 6.297
14 | 0.899 | 0.14126 | -0.031 | 6.365

## 40. Re 750k Mach 0.50 (2)
BIGFOIL.COM POLAR EXPORT
NACA64-515 a=0.0
NACA64-515 a=0.0 |  |  |  | Cl Max: | 1.1971 | at alpha= | 7.5 | deg
XFOIL ncrit=9 |  |  |  | L/D Max: | 115.579 | at alpha= | 6 | deg
Re: | 750000 |  |  | Cd Min: | 0.25601 | at alpha= | -20 | deg
Mach: | 0.5 |  |  | Cl=0 at alpha= | -2.7027 | deg
|  |  |  | @ Cl=0.1, Cd= | 0.010093
|  |  |  | @ Cl=0.4, Cd= | 0.0078885
|  |  |  | @ Cl=0.6, Cd= | 0.0082166
alpha (deg) | Cl | Cd | Cm | Cl/Cd
-20 | -0.6742 | 0.25601 | 0.0502 | -2.6335
-19.5 | -0.6498 | 0.24845 | 0.0456 | -2.6154
-19 | -0.6258 | 0.2409 | 0.0405 | -2.5978
-18.5 | -0.6021 | 0.23312 | 0.0354 | -2.5828
-18 | -0.5791 | 0.22425 | 0.0296 | -2.5824
-17.5 | -0.5585 | 0.21558 | 0.0236 | -2.5907
-17 | -0.5341 | 0.20744 | 0.0192 | -2.5747
-16.5 | -0.51 | 0.20004 | 0.0146 | -2.5495
-16 | -0.4864 | 0.19238 | 0.0097 | -2.5283
-15.5 | -0.4607 | 0.18404 | 0.0036 | -2.5033
-15 | -0.4506 | 0.1755 | -0.0006 | -2.5675
-14.5 | -0.4346 | 0.1673 | -0.0047 | -2.5977
-14 | -0.4178 | 0.15866 | -0.009 | -2.6333
-13.5 | -0.3976 | 0.15039 | -0.0119 | -2.6438
-13 | -0.3812 | 0.14226 | -0.016 | -2.6796
-12 | -0.3575 | 0.12405 | -0.0255 | -2.8819
-11.5 | -0.3508 | 0.11422 | -0.0307 | -3.0713
-11 | -0.3502 | 0.10372 | -0.0363 | -3.3764
-10.5 | -0.3376 | 0.09646 | -0.0405 | -3.4999
-10 | -0.3423 | 0.08586 | -0.0467 | -3.9867
-9.5 | -0.3523 | 0.07499 | -0.0535 | -4.698
-9 | -0.3638 | 0.06355 | -0.062 | -5.7246
-8.5 | -0.3946 | 0.05104 | -0.0722 | -7.7312
-8 | -0.4314 | 0.04247 | -0.075 | -10.1578
-7.5 | -0.4763 | 0.03417 | -0.0707 | -13.9391
-7 | -0.4669 | 0.0294 | -0.0667 | -15.881
-6.5 | -0.4404 | 0.02483 | -0.0631 | -17.7366
-6 | -0.4001 | 0.02069 | -0.0599 | -19.3378
-5.5 | -0.3442 | 0.01853 | -0.0578 | -18.5753
-5 | -0.2826 | 0.0165 | -0.056 | -17.1273
-4.5 | -0.2218 | 0.01436 | -0.0543 | -15.4457
-4 | -0.1615 | 0.0129 | -0.0527 | -12.5194
-3.5 | -0.1005 | 0.01197 | -0.0512 | -8.396
-3 | -0.0374 | 0.01125 | -0.0503 | -3.3244
-2.5 | 0.0255 | 0.0106 | -0.0495 | 2.4057
-2 | 0.0914 | 0.01016 | -0.0492 | 8.9961
-1.5 | 0.1558 | 0.00966 | -0.049 | 16.1284
-1 | 0.2093 | 0.00781 | -0.0482 | 26.799
-0.5 | 0.277 | 0.00779 | -0.0483 | 35.5584
0 | 0.3449 | 0.00784 | -0.0485 | 43.9923
0.5 | 0.4131 | 0.0079 | -0.0488 | 52.2911
1 | 0.4817 | 0.00803 | -0.0492 | 59.9875
1.5 | 0.5503 | 0.0081 | -0.0496 | 67.9383
2 | 0.6185 | 0.00826 | -0.0499 | 74.8789
2.5 | 0.6867 | 0.00836 | -0.0501 | 82.1411
3 | 0.7544 | 0.00855 | -0.0501 | 88.2339
3.5 | 0.822 | 0.00867 | -0.0499 | 94.8097
4 | 0.8883 | 0.00885 | -0.0493 | 100.3729
4.5 | 0.9532 | 0.00904 | -0.0482 | 105.4425
5 | 1.016 | 0.00923 | -0.0466 | 110.0758
5.5 | 1.0747 | 0.00943 | -0.044 | 113.9661
6 | 1.1269 | 0.00975 | -0.0401 | 115.5795
6.5 | 1.1903 | 0.01082 | -0.0399 | 110.0092
7 | 1.1934 | 0.0128 | -0.0309 | 93.2344
7.5 | 1.1971 | 0.01572 | -0.0243 | 76.1514
8 | 1.1969 | 0.01953 | -0.0188 | 61.2852
8.5 | 1.191 | 0.0241 | -0.014 | 49.4191
9 | 1.1852 | 0.02904 | -0.0102 | 40.8127
9.5 | 1.1787 | 0.03437 | -0.0071 | 34.2944
10 | 1.1744 | 0.04001 | -0.0048 | 29.3527
10.5 | 1.1744 | 0.04577 | -0.0032 | 25.6587
11 | 1.1759 | 0.05179 | -0.0023 | 22.7052
11.5 | 1.1784 | 0.05812 | -0.0018 | 20.2753
12 | 1.1748 | 0.06539 | -0.0022 | 17.966
12.5 | 1.1752 | 0.07267 | -0.003 | 16.1717

## 41. Re 1M Mach 0.00 (1)
BIGFOIL.COM POLAR EXPORT
NACA64-515 a=0.0
NACA64-515 a=0.0 |  |  |  | Cl Max: | 1.47 | at alpha= | 13 | deg
JavaFoil+Calcfoil stall+Eppler ext transition |  |  |  | L/D Max: | 130.955 | at alpha= | 5 | deg
Re: | 1000000 |  |  | Cd Min: | 0.00659 | at alpha= | -1 | deg
Mach: | 0 |  |  | Cl=0 at alpha= | -2.475 | deg
|  |  |  | @ Cl=0.1, Cd= | 0.0086588
|  |  |  | @ Cl=0.4, Cd= | 0.0066812
|  |  |  | @ Cl=0.6, Cd= | 0.0069048
alpha (deg) | Cl | Cd | Cm | Cl/Cd
-18 | -0.561 | 0.15532 | -0.01 | -3.609
-17.5 | -0.577 | 0.14915 | -0.01 | -3.871
-17 | -0.593 | 0.14031 | -0.01 | -4.229
-16.5 | -0.609 | 0.13333 | -0.01 | -4.566
-16 | -0.623 | 0.1272 | -0.01 | -4.9
-15.5 | -0.636 | 0.12163 | -0.011 | -5.228
-15 | -0.647 | 0.11616 | -0.011 | -5.573
-14.5 | -0.657 | 0.1097 | -0.011 | -5.988
-14 | -0.664 | 0.10386 | -0.011 | -6.395
-13.5 | -0.669 | 0.09766 | -0.011 | -6.848
-13 | -0.671 | 0.09245 | -0.012 | -7.254
-12.5 | -0.67 | 0.08765 | -0.012 | -7.639
-12 | -0.666 | 0.08004 | -0.013 | -8.318
-11.5 | -0.657 | 0.07724 | -0.013 | -8.505
-11 | -0.646 | 0.07073 | -0.013 | -9.129
-10.5 | -0.631 | 0.06636 | -0.014 | -9.503
-10 | -0.611 | 0.06204 | -0.014 | -9.855
-9.5 | -0.589 | 0.05742 | -0.015 | -10.264
-9 | -0.563 | 0.05352 | -0.016 | -10.526
-8.5 | -0.536 | 0.0484 | -0.017 | -11.076
-8 | -0.611 | 0.01253 | -0.029 | -48.773
-7.5 | -0.569 | 0.01154 | -0.03 | -49.31
-7 | -0.521 | 0.01102 | -0.03 | -47.226
-6.5 | -0.469 | 0.0107 | -0.031 | -43.864
-6 | -0.416 | 0.01014 | -0.031 | -40.984
-5.5 | -0.36 | 0.00988 | -0.032 | -36.448
-5 | -0.302 | 0.00965 | -0.032 | -31.313
-4.5 | -0.243 | 0.0094 | -0.033 | -25.894
-4 | -0.184 | 0.00924 | -0.033 | -19.925
-3.5 | -0.124 | 0.00909 | -0.034 | -13.67
-3 | -0.064 | 0.00895 | -0.035 | -7.162
-2.5 | -0.003 | 0.00878 | -0.035 | -0.398
-2 | 0.057 | 0.00868 | -0.036 | 6.599
-1.5 | 0.118 | 0.00865 | -0.036 | 13.673
-1 | 0.18 | 0.00659 | -0.037 | 27.263
-0.5 | 0.241 | 0.0066 | -0.038 | 36.455
0 | 0.302 | 0.00663 | -0.038 | 45.451
0.5 | 0.362 | 0.00665 | -0.039 | 54.502
1 | 0.423 | 0.0067 | -0.039 | 63.197
1.5 | 0.483 | 0.00678 | -0.04 | 71.177
2 | 0.543 | 0.00683 | -0.041 | 79.562
2.5 | 0.604 | 0.00691 | -0.041 | 87.33
3 | 0.664 | 0.00703 | -0.042 | 94.481
3.5 | 0.724 | 0.00711 | -0.042 | 101.878
4 | 0.784 | 0.00725 | -0.043 | 108.09
4.5 | 0.843 | 0.00745 | -0.044 | 113.159
5 | 0.899 | 0.00687 | -0.044 | 130.955
5.5 | 0.955 | 0.00767 | -0.045 | 124.458
6 | 1.009 | 0.00799 | -0.045 | 126.317
6.5 | 1.062 | 0.00834 | -0.046 | 127.346
7 | 1.111 | 0.00957 | -0.046 | 116.082
7.5 | 1.158 | 0.0105 | -0.046 | 110.294
8 | 1.204 | 0.0116 | -0.047 | 103.736
8.5 | 1.232 | 0.01818 | -0.047 | 67.787
9 | 1.274 | 0.01945 | -0.047 | 65.502
9.5 | 1.313 | 0.02064 | -0.047 | 63.631
10 | 1.35 | 0.02186 | -0.048 | 61.766
10.5 | 1.382 | 0.02316 | -0.048 | 59.654
11 | 1.408 | 0.02467 | -0.049 | 57.087
11.5 | 1.431 | 0.02638 | -0.049 | 54.234
12 | 1.448 | 0.02823 | -0.05 | 51.307
12.5 | 1.461 | 0.03033 | -0.05 | 48.174
13 | 1.47 | 0.03227 | -0.05 | 45.545
13.5 | 1.468 | 0.03485 | -0.051 | 42.119
14 | 1.461 | 0.03725 | -0.051 | 39.229
14.5 | 1.448 | 0.04017 | -0.051 | 36.06
15 | 1.43 | 0.04361 | -0.052 | 32.797
15.5 | 1.407 | 0.04739 | -0.052 | 29.689
16 | 1.378 | 0.0522 | -0.052 | 26.395
16.5 | 1.346 | 0.05714 | -0.052 | 23.553
17 | 1.309 | 0.06286 | -0.052 | 20.827
17.5 | 1.266 | 0.07143 | -0.052 | 17.724
18 | 1.218 | 0.08278 | -0.051 | 14.715

## 42. Re 1M Mach 0.00 (2)
BIGFOIL.COM POLAR EXPORT
NACA64-515 a=0.0
NACA64-515 a=0.0 |  |  |  | Cl Max: | 1.3828 | at alpha= | 16.5 | deg
XFOIL ncrit=9 |  |  |  | L/D Max: | 133.742 | at alpha= | 6.5 | deg
Re: | 1000000 |  |  | Cd Min: | 0.12094 | at alpha= | 20 | deg
Mach: | 0 |  |  | Cl=0 at alpha= | -2.6142 | deg
|  |  |  | @ Cl=0.1, Cd= | 0.0072243
|  |  |  | @ Cl=0.4, Cd= | 0.0064
|  |  |  | @ Cl=0.6, Cd= | 0.0066279
alpha (deg) | Cl | Cd | Cm | Cl/Cd
-16.5 | -1.0227 | 0.05619 | -0.0554 | -18.2007
-16 | -1.0403 | 0.04749 | -0.0601 | -21.9057
-15.5 | -1.0696 | 0.03893 | -0.063 | -27.475
-15 | -1.0865 | 0.03288 | -0.0629 | -33.0444
-14.5 | -1.0879 | 0.02883 | -0.0612 | -37.735
-14 | -1.0872 | 0.02544 | -0.0578 | -42.7358
-13.5 | -1.0768 | 0.02361 | -0.0526 | -45.6078
-13 | -1.0555 | 0.02183 | -0.0487 | -48.3509
-12.5 | -1.0225 | 0.02025 | -0.0462 | -50.4938
-12 | -0.9848 | 0.01882 | -0.0443 | -52.3273
-11.5 | -0.9436 | 0.01753 | -0.0427 | -53.8277
-11 | -0.9001 | 0.01631 | -0.0414 | -55.187
-10.5 | -0.8521 | 0.01551 | -0.0406 | -54.9387
-10 | -0.7992 | 0.01522 | -0.0404 | -52.5099
-9.5 | -0.7428 | 0.01537 | -0.0407 | -48.3279
-9 | -0.6911 | 0.01495 | -0.0404 | -46.2274
-8.5 | -0.6367 | 0.01482 | -0.0404 | -42.9622
-8 | -0.5826 | 0.0146 | -0.0404 | -39.9041
-7.5 | -0.532 | 0.01372 | -0.04 | -38.7755
-7 | -0.4778 | 0.01342 | -0.04 | -35.6036
-6.5 | -0.4244 | 0.01282 | -0.0399 | -33.1045
-6 | -0.3704 | 0.01232 | -0.0398 | -30.0649
-5.5 | -0.3196 | 0.01135 | -0.0393 | -28.1586
-5 | -0.2647 | 0.01093 | -0.0394 | -24.2177
-4.5 | -0.2103 | 0.01045 | -0.0394 | -20.1244
-4 | -0.1551 | 0.00999 | -0.0394 | -15.5255
-3.5 | -0.1001 | 0.00949 | -0.0395 | -10.5479
-3 | -0.0436 | 0.00923 | -0.0398 | -4.7237
-2.5 | 0.0129 | 0.00889 | -0.0401 | 1.4511
-2 | 0.0684 | 0.00842 | -0.0404 | 8.1235
-1.5 | 0.1165 | 0.0066 | -0.0403 | 17.6515
-1 | 0.1735 | 0.00644 | -0.0407 | 26.941
-0.5 | 0.2312 | 0.0064 | -0.0411 | 36.125
0 | 0.2889 | 0.00636 | -0.0416 | 45.4245
0.5 | 0.3463 | 0.0064 | -0.042 | 54.1094
1 | 0.4046 | 0.0064 | -0.0426 | 63.2188
1.5 | 0.4622 | 0.00649 | -0.0431 | 71.2173
2 | 0.5202 | 0.0065 | -0.0437 | 80.0308
2.5 | 0.5773 | 0.00662 | -0.0441 | 87.2054
3 | 0.6349 | 0.00664 | -0.0446 | 95.6175
3.5 | 0.6915 | 0.00677 | -0.045 | 102.1418
4 | 0.7485 | 0.00681 | -0.0454 | 109.9119
4.5 | 0.804 | 0.00694 | -0.0456 | 115.8501
5 | 0.8587 | 0.00704 | -0.0456 | 121.9744
5.5 | 0.9126 | 0.00715 | -0.0454 | 127.6364
6 | 0.9632 | 0.00729 | -0.0445 | 132.1262
6.5 | 1.0151 | 0.00759 | -0.0441 | 133.7418
7 | 1.0787 | 0.00837 | -0.047 | 128.8769
7.5 | 1.1206 | 0.00943 | -0.0456 | 118.8335
8 | 1.159 | 0.01063 | -0.0437 | 109.031
8.5 | 1.1916 | 0.01196 | -0.0409 | 99.6321
9 | 1.215 | 0.01339 | -0.0368 | 90.7394
9.5 | 1.2248 | 0.01499 | -0.0307 | 81.7078
10 | 1.2362 | 0.01703 | -0.0261 | 72.5895
10.5 | 1.2467 | 0.01951 | -0.0223 | 63.9006
11 | 1.2579 | 0.02224 | -0.0191 | 56.5603
11.5 | 1.2732 | 0.02491 | -0.0167 | 51.112
12 | 1.2912 | 0.02756 | -0.0149 | 46.8505
12.5 | 1.3052 | 0.03065 | -0.0131 | 42.584
13 | 1.3208 | 0.03373 | -0.0118 | 39.158
13.5 | 1.326 | 0.03792 | -0.0104 | 34.9684
14 | 1.3442 | 0.04116 | -0.0098 | 32.6579
14.5 | 1.3561 | 0.04517 | -0.0094 | 30.0221
15 | 1.3582 | 0.05039 | -0.0092 | 26.9538
15.5 | 1.3675 | 0.05505 | -0.0094 | 24.8411
16 | 1.377 | 0.05982 | -0.0098 | 23.0191
16.5 | 1.3828 | 0.06524 | -0.0107 | 21.1956
17 | 1.3771 | 0.07235 | -0.0121 | 19.0339
17.5 | 1.3763 | 0.07915 | -0.0138 | 17.3885
18 | 1.3782 | 0.08578 | -0.0159 | 16.0667
18.5 | 1.3747 | 0.09351 | -0.0186 | 14.7011
19 | 1.3732 | 0.10108 | -0.0215 | 13.5853
19.5 | 1.3644 | 0.11008 | -0.0254 | 12.3946
20 | 1.3455 | 0.12094 | -0.0304 | 11.1254

## 43. Re 1M Mach 0.10 (1)
BIGFOIL.COM POLAR EXPORT
NACA64-515 a=0.0
NACA64-515 a=0.0 |  |  |  | Cl Max: | 1.463 | at alpha= | 13 | deg
JavaFoil+Calcfoil stall+Eppler ext transition |  |  |  | L/D Max: | 130.553 | at alpha= | 5 | deg
Re: | 1000000 |  |  | Cd Min: | 0.00659 | at alpha= | -1 | deg
Mach: | 0.1 |  |  | Cl=0 at alpha= | -2.4677 | deg
|  |  |  | @ Cl=0.1, Cd= | 0.0086625
|  |  |  | @ Cl=0.4, Cd= | 0.0067058
|  |  |  | @ Cl=0.6, Cd= | 0.0069077
alpha (deg) | Cl | Cd | Cm | Cl/Cd
-17.5 | -0.531 | 0.15161 | -0.01 | -3.501
-17 | -0.55 | 0.146 | -0.01 | -3.767
-16.5 | -0.568 | 0.13469 | -0.01 | -4.22
-16 | -0.586 | 0.1293 | -0.01 | -4.532
-15.5 | -0.602 | 0.12437 | -0.011 | -4.842
-15 | -0.617 | 0.11856 | -0.011 | -5.204
-14.5 | -0.63 | 0.11039 | -0.011 | -5.706
-14 | -0.641 | 0.10265 | -0.011 | -6.244
-13.5 | -0.649 | 0.09665 | -0.012 | -6.714
-13 | -0.653 | 0.09358 | -0.012 | -6.983
-12.5 | -0.655 | 0.08836 | -0.012 | -7.415
-12 | -0.653 | 0.08241 | -0.012 | -7.928
-11.5 | -0.648 | 0.07794 | -0.013 | -8.311
-11 | -0.639 | 0.07204 | -0.013 | -8.869
-10.5 | -0.626 | 0.06694 | -0.014 | -9.344
-10 | -0.608 | 0.06241 | -0.014 | -9.746
-9.5 | -0.587 | 0.05808 | -0.015 | -10.106
-9 | -0.562 | 0.05427 | -0.016 | -10.353
-8.5 | -0.535 | 0.04938 | -0.017 | -10.83
-8 | -0.611 | 0.01209 | -0.029 | -50.513
-7.5 | -0.57 | 0.01155 | -0.03 | -49.36
-7 | -0.522 | 0.01113 | -0.03 | -46.907
-6.5 | -0.471 | 0.01074 | -0.031 | -43.856
-6 | -0.417 | 0.01046 | -0.031 | -39.922
-5.5 | -0.362 | 0.00991 | -0.032 | -36.463
-5 | -0.303 | 0.00967 | -0.032 | -31.391
-4.5 | -0.245 | 0.00942 | -0.033 | -25.976
-4 | -0.185 | 0.00925 | -0.034 | -20.001
-3.5 | -0.125 | 0.00911 | -0.034 | -13.72
-3 | -0.064 | 0.00898 | -0.035 | -7.167
-2.5 | -0.004 | 0.00879 | -0.035 | -0.4
-2 | 0.058 | 0.00869 | -0.036 | 6.626
-1.5 | 0.119 | 0.00865 | -0.037 | 13.743
-1 | 0.18 | 0.00659 | -0.037 | 27.383
-0.5 | 0.242 | 0.00663 | -0.038 | 36.479
0 | 0.303 | 0.00664 | -0.038 | 45.664
0.5 | 0.364 | 0.0067 | -0.039 | 54.388
1 | 0.426 | 0.00671 | -0.04 | 63.456
1.5 | 0.485 | 0.00681 | -0.04 | 71.293
2 | 0.546 | 0.00689 | -0.041 | 79.277
2.5 | 0.607 | 0.00691 | -0.041 | 87.728
3 | 0.667 | 0.00705 | -0.042 | 94.672
3.5 | 0.727 | 0.00717 | -0.043 | 101.487
4 | 0.788 | 0.00732 | -0.043 | 107.631
4.5 | 0.846 | 0.00731 | -0.044 | 115.767
5 | 0.903 | 0.00692 | -0.044 | 130.553
5.5 | 0.959 | 0.00772 | -0.045 | 124.278
6 | 1.013 | 0.00804 | -0.045 | 126.035
6.5 | 1.067 | 0.00841 | -0.046 | 126.789
7 | 1.115 | 0.00969 | -0.046 | 115.055
7.5 | 1.163 | 0.01063 | -0.047 | 109.408
8 | 1.208 | 0.01177 | -0.047 | 102.597
8.5 | 1.237 | 0.01843 | -0.047 | 67.103
9 | 1.278 | 0.01969 | -0.047 | 64.914
9.5 | 1.317 | 0.0209 | -0.048 | 63.003
10 | 1.353 | 0.02215 | -0.048 | 61.08
10.5 | 1.384 | 0.0235 | -0.049 | 58.899
11 | 1.41 | 0.02506 | -0.049 | 56.264
11.5 | 1.43 | 0.02696 | -0.049 | 53.042
12 | 1.446 | 0.0287 | -0.05 | 50.398
12.5 | 1.457 | 0.03092 | -0.05 | 47.123
13 | 1.463 | 0.0329 | -0.051 | 44.478
13.5 | 1.459 | 0.03534 | -0.051 | 41.282
14 | 1.448 | 0.03808 | -0.051 | 38.036
14.5 | 1.432 | 0.04116 | -0.052 | 34.782
15 | 1.409 | 0.04486 | -0.052 | 31.41
15.5 | 1.381 | 0.04889 | -0.052 | 28.244
16 | 1.346 | 0.05424 | -0.052 | 24.817
16.5 | 1.308 | 0.05984 | -0.052 | 21.863
17 | 1.265 | 0.06725 | -0.052 | 18.805
17.5 | 1.213 | 0.07806 | -0.051 | 15.537
18 | 1.14 | 0.10177 | -0.048 | 11.199

## 44. Re 1M Mach 0.10 (2)
BIGFOIL.COM POLAR EXPORT
NACA64-515 a=0.0
NACA64-515 a=0.0 |  |  |  | Cl Max: | 1.3721 | at alpha= | 16.5 | deg
XFOIL ncrit=9 |  |  |  | L/D Max: | 133.665 | at alpha= | 6.5 | deg
Re: | 1000000 |  |  | Cd Min: | 0.12604 | at alpha= | 20 | deg
Mach: | 0.1 |  |  | Cl=0 at alpha= | -2.6153 | deg
|  |  |  | @ Cl=0.1, Cd= | 0.0072965
|  |  |  | @ Cl=0.4, Cd= | 0.0064288
|  |  |  | @ Cl=0.6, Cd= | 0.0066498
alpha (deg) | Cl | Cd | Cm | Cl/Cd
-16 | -0.9792 | 0.05737 | -0.0558 | -17.0682
-15.5 | -1.0253 | 0.04502 | -0.0627 | -22.7743
-15 | -1.0521 | 0.03709 | -0.0648 | -28.3661
-14.5 | -1.0619 | 0.03185 | -0.0642 | -33.3407
-14 | -1.0694 | 0.02734 | -0.0619 | -39.1149
-13.5 | -1.0636 | 0.02509 | -0.0569 | -42.3914
-13 | -1.0518 | 0.02304 | -0.0517 | -45.651
-12.5 | -1.0226 | 0.0212 | -0.0487 | -48.2358
-12 | -0.9872 | 0.01955 | -0.0464 | -50.4962
-11.5 | -0.9468 | 0.01815 | -0.0446 | -52.1653
-10.5 | -0.8573 | 0.01578 | -0.0419 | -54.3283
-10 | -0.8051 | 0.01532 | -0.0414 | -52.5522
-9.5 | -0.7486 | 0.01539 | -0.0415 | -48.642
-9 | -0.6957 | 0.01501 | -0.0412 | -46.3491
-8.5 | -0.6406 | 0.01495 | -0.0412 | -42.8495
-8 | -0.5862 | 0.0147 | -0.0411 | -39.8776
-7.5 | -0.5349 | 0.01386 | -0.0406 | -38.5931
-6.5 | -0.4265 | 0.01295 | -0.0404 | -32.9344
-6 | -0.3722 | 0.01241 | -0.0403 | -29.9919
-5 | -0.2659 | 0.011 | -0.0398 | -24.1727
-4.5 | -0.2112 | 0.0105 | -0.0397 | -20.1143
-4 | -0.1554 | 0.0101 | -0.0398 | -15.3861
-3.5 | -0.1005 | 0.00952 | -0.0398 | -10.5567
-3 | -0.0437 | 0.00926 | -0.0401 | -4.7192
-2.5 | 0.0131 | 0.00891 | -0.0404 | 1.4703
-2 | 0.0691 | 0.00848 | -0.0407 | 8.1486
-1.5 | 0.1174 | 0.00663 | -0.0405 | 17.7074
-1 | 0.1747 | 0.00648 | -0.0409 | 26.9599
-0.5 | 0.2327 | 0.00641 | -0.0414 | 36.3027
0.5 | 0.3486 | 0.00642 | -0.0422 | 54.2991
1 | 0.4072 | 0.00643 | -0.0428 | 63.3281
1.5 | 0.4652 | 0.00651 | -0.0434 | 71.4593
2 | 0.5236 | 0.00653 | -0.0439 | 80.1838
2.5 | 0.581 | 0.00664 | -0.0444 | 87.5
3 | 0.639 | 0.00667 | -0.0449 | 95.8021
3.5 | 0.6959 | 0.0068 | -0.0452 | 102.3382
4 | 0.7533 | 0.00684 | -0.0456 | 110.1316
4.5 | 0.8094 | 0.00697 | -0.0458 | 116.1263
5 | 0.8642 | 0.00709 | -0.0457 | 121.89
5.5 | 0.9184 | 0.0072 | -0.0455 | 127.5556
6 | 0.9694 | 0.00734 | -0.0446 | 132.0708
6.5 | 1.0212 | 0.00764 | -0.0441 | 133.6649
7 | 1.0848 | 0.00847 | -0.0468 | 128.0756
7.5 | 1.1266 | 0.00954 | -0.0453 | 118.0922
8 | 1.1642 | 0.01077 | -0.0432 | 108.0966
8.5 | 1.1953 | 0.01215 | -0.0402 | 98.3786
9 | 1.2145 | 0.01359 | -0.0352 | 89.3672
9.5 | 1.2232 | 0.01538 | -0.0293 | 79.5319
10 | 1.2344 | 0.01757 | -0.0248 | 70.2561
10.5 | 1.2451 | 0.02016 | -0.0211 | 61.7609
11 | 1.2566 | 0.02296 | -0.0181 | 54.73
11.5 | 1.2714 | 0.02577 | -0.0157 | 49.3364
12 | 1.2882 | 0.02859 | -0.0139 | 45.0577
12.5 | 1.3024 | 0.03175 | -0.0122 | 41.0205
13 | 1.3168 | 0.03503 | -0.0109 | 37.5906
13.5 | 1.3229 | 0.03929 | -0.0096 | 33.6701
14 | 1.3399 | 0.04275 | -0.0091 | 31.3427
14.5 | 1.35 | 0.04707 | -0.0087 | 28.6807
15 | 1.3483 | 0.05285 | -0.0087 | 25.5118
15.5 | 1.3609 | 0.05728 | -0.0089 | 23.7587
16 | 1.369 | 0.06238 | -0.0095 | 21.9461
16.5 | 1.3721 | 0.06828 | -0.0105 | 20.0952
17 | 1.3616 | 0.07624 | -0.0123 | 17.8594
17.5 | 1.3657 | 0.08256 | -0.0141 | 16.5419
18 | 1.3659 | 0.08963 | -0.0164 | 15.2393
18.5 | 1.3609 | 0.09776 | -0.0194 | 13.9208
19 | 1.3579 | 0.1058 | -0.0227 | 12.8346
19.5 | 1.3452 | 0.11562 | -0.0272 | 11.6347
20 | 1.3301 | 0.12604 | -0.0322 | 10.553

## 45. Re 1M Mach 0.25 (1)
BIGFOIL.COM POLAR EXPORT
NACA64-515 a=0.0
NACA64-515 a=0.0 |  |  |  | Cl Max: | 1.423 | at alpha= | 12 | deg
JavaFoil+Calcfoil stall+Eppler ext transition |  |  |  | L/D Max: | 123.684 | at alpha= | 6 | deg
Re: | 1000000 |  |  | Cd Min: | 0.00668 | at alpha= | -1 | deg
Mach: | 0.25 |  |  | Cl=0 at alpha= | -2.4682 | deg
|  |  |  | @ Cl=0.1, Cd= | 0.0087384
|  |  |  | @ Cl=0.4, Cd= | 0.0067906
|  |  |  | @ Cl=0.6, Cd= | 0.0070166
alpha (deg) | Cl | Cd | Cm | Cl/Cd
-15.5 | -0.279 | 0.13981 | -0.01 | -1.992
-15 | -0.333 | 0.13363 | -0.011 | -2.494
-14.5 | -0.383 | 0.12264 | -0.011 | -3.119
-14 | -0.427 | 0.11565 | -0.011 | -3.69
-13.5 | -0.467 | 0.10515 | -0.012 | -4.437
-13 | -0.501 | 0.09906 | -0.012 | -5.058
-12.5 | -0.53 | 0.09359 | -0.012 | -5.66
-12 | -0.553 | 0.08589 | -0.013 | -6.435
-11.5 | -0.569 | 0.08187 | -0.013 | -6.947
-11 | -0.579 | 0.07572 | -0.013 | -7.642
-10.5 | -0.581 | 0.07051 | -0.014 | -8.246
-10 | -0.577 | 0.06579 | -0.014 | -8.773
-9.5 | -0.567 | 0.06084 | -0.015 | -9.315
-9 | -0.55 | 0.05716 | -0.015 | -9.614
-8.5 | -0.527 | 0.05298 | -0.016 | -9.952
-8 | -0.501 | 0.04912 | -0.017 | -10.198
-7.5 | -0.569 | 0.01169 | -0.03 | -48.669
-7 | -0.53 | 0.01155 | -0.031 | -45.864
-6.5 | -0.48 | 0.01105 | -0.032 | -43.424
-6 | -0.426 | 0.01072 | -0.032 | -39.779
-5.5 | -0.37 | 0.01013 | -0.033 | -36.533
-5 | -0.311 | 0.00986 | -0.033 | -31.548
-4.5 | -0.251 | 0.00959 | -0.034 | -26.143
-4 | -0.19 | 0.00938 | -0.035 | -20.231
-3.5 | -0.128 | 0.00917 | -0.035 | -13.99
-3 | -0.066 | 0.00905 | -0.036 | -7.305
-2.5 | -0.004 | 0.00892 | -0.036 | -0.405
-2 | 0.059 | 0.00881 | -0.037 | 6.711
-1.5 | 0.122 | 0.0087 | -0.038 | 14.031
-1 | 0.185 | 0.00668 | -0.038 | 27.767
-0.5 | 0.248 | 0.00668 | -0.039 | 37.16
0 | 0.311 | 0.00669 | -0.039 | 46.554
0.5 | 0.374 | 0.00677 | -0.04 | 55.274
1 | 0.437 | 0.00682 | -0.041 | 64.089
1.5 | 0.498 | 0.00687 | -0.041 | 72.506
2 | 0.561 | 0.00696 | -0.042 | 80.592
2.5 | 0.623 | 0.00705 | -0.043 | 88.413
3 | 0.685 | 0.0072 | -0.043 | 95.212
3.5 | 0.747 | 0.00733 | -0.044 | 101.931
4 | 0.809 | 0.00753 | -0.044 | 107.5
4.5 | 0.866 | 0.00758 | -0.045 | 114.315
5 | 0.925 | 0.00775 | -0.045 | 119.265
5.5 | 0.982 | 0.00803 | -0.046 | 122.266
6 | 1.037 | 0.00838 | -0.046 | 123.684
6.5 | 1.09 | 0.00893 | -0.047 | 122.092
7 | 1.138 | 0.01039 | -0.047 | 109.572
7.5 | 1.186 | 0.01144 | -0.048 | 103.692
8 | 1.23 | 0.01288 | -0.048 | 95.51
8.5 | 1.259 | 0.0197 | -0.048 | 63.924
9 | 1.299 | 0.02113 | -0.048 | 61.463
9.5 | 1.335 | 0.02245 | -0.049 | 59.473
10 | 1.367 | 0.02402 | -0.049 | 56.899
10.5 | 1.392 | 0.02559 | -0.05 | 54.404
11 | 1.41 | 0.02744 | -0.05 | 51.386
11.5 | 1.42 | 0.02952 | -0.05 | 48.114
12 | 1.423 | 0.032 | -0.051 | 44.484
12.5 | 1.419 | 0.03457 | -0.051 | 41.04
13 | 1.406 | 0.0373 | -0.052 | 37.699
13.5 | 1.377 | 0.04076 | -0.052 | 33.772
14 | 1.338 | 0.04408 | -0.052 | 30.356
14.5 | 1.286 | 0.0494 | -0.052 | 26.033
15 | 1.222 | 0.05678 | -0.052 | 21.52
15.5 | 1.134 | 0.07211 | -0.05 | 15.73
16 | 0.987 | 0.12199 | -0.038 | 8.093
16.5 | 0.906 | 0.14099 | -0.031 | 6.427
17 | 0.832 | 0.15214 | -0.029 | 5.47

## 46. Re 1M Mach 0.25 (2)
BIGFOIL.COM POLAR EXPORT
NACA64-515 a=0.0
NACA64-515 a=0.0 |  |  |  | Cl Max: | 1.3211 | at alpha= | 16 | deg
XFOIL ncrit=9 |  |  |  | L/D Max: | 132.372 | at alpha= | 6 | deg
Re: | 1000000 |  |  | Cd Min: | 0.19173 | at alpha= | -17 | deg
Mach: | 0.25 |  |  | Cl=0 at alpha= | -2.6246 | deg
|  |  |  | @ Cl=0.1, Cd= | 0.0076759
|  |  |  | @ Cl=0.4, Cd= | 0.006562
|  |  |  | @ Cl=0.6, Cd= | 0.0067581
alpha (deg) | Cl | Cd | Cm | Cl/Cd
-17 | -0.5195 | 0.19173 | 0.0149 | -2.7095
-16.5 | -0.501 | 0.18515 | 0.0109 | -2.7059
-16 | -0.4833 | 0.17818 | 0.0068 | -2.7124
-15.5 | -0.4738 | 0.16806 | 0.001 | -2.8192
-15 | -0.4618 | 0.1592 | -0.0038 | -2.9008
-13 | -0.9001 | 0.0388 | -0.0707 | -23.1985
-12.5 | -0.9357 | 0.03191 | -0.0678 | -29.3231
-12 | -0.9531 | 0.02712 | -0.0618 | -35.1438
-11.5 | -0.9436 | 0.02357 | -0.0567 | -40.0339
-11 | -0.9151 | 0.02068 | -0.0532 | -44.2505
-10.5 | -0.8758 | 0.01854 | -0.0506 | -47.2384
-10 | -0.8303 | 0.01691 | -0.0485 | -49.1011
-9.5 | -0.778 | 0.01599 | -0.0471 | -48.6554
-9 | -0.7204 | 0.01571 | -0.0464 | -45.8561
-8.5 | -0.6615 | 0.01563 | -0.0459 | -42.3225
-8 | -0.6044 | 0.01552 | -0.0454 | -38.9433
-7.5 | -0.5478 | 0.01513 | -0.0448 | -36.2062
-7 | -0.4934 | 0.01437 | -0.0442 | -34.3354
-6.5 | -0.4375 | 0.01378 | -0.0437 | -31.7489
-6 | -0.3818 | 0.01302 | -0.0432 | -29.3241
-5.5 | -0.3271 | 0.01215 | -0.0426 | -26.9218
-4.5 | -0.2158 | 0.01083 | -0.0419 | -19.9261
-4 | -0.159 | 0.01034 | -0.0417 | -15.3772
-3.5 | -0.1024 | 0.00972 | -0.0415 | -10.535
-3 | -0.044 | 0.00939 | -0.0417 | -4.6858
-2.5 | 0.0146 | 0.00904 | -0.0419 | 1.615
-2 | 0.0733 | 0.00872 | -0.0422 | 8.406
-1.5 | 0.1224 | 0.0068 | -0.0419 | 18
-1 | 0.1812 | 0.0066 | -0.0422 | 27.4545
-0.5 | 0.2412 | 0.00652 | -0.0427 | 36.9939
0 | 0.3008 | 0.00654 | -0.0431 | 45.9939
0.5 | 0.361 | 0.00651 | -0.0436 | 55.4531
1 | 0.421 | 0.00659 | -0.0441 | 63.8847
1.5 | 0.4816 | 0.00661 | -0.0447 | 72.8593
2 | 0.5416 | 0.00669 | -0.0452 | 80.9567
2.5 | 0.6016 | 0.00676 | -0.0457 | 88.9941
3 | 0.6614 | 0.00685 | -0.0462 | 96.5547
3.5 | 0.7207 | 0.00694 | -0.0465 | 103.8473
4 | 0.7795 | 0.00705 | -0.0467 | 110.5674
4.5 | 0.8381 | 0.00713 | -0.0469 | 117.5456
5 | 0.8957 | 0.00727 | -0.0468 | 123.205
5.5 | 0.9514 | 0.00741 | -0.0463 | 128.3941
6 | 1.0047 | 0.00759 | -0.0453 | 132.3715
6.5 | 1.055 | 0.00799 | -0.0438 | 132.0401
7 | 1.1162 | 0.00908 | -0.0458 | 122.9295
7.5 | 1.1556 | 0.0103 | -0.0434 | 112.1942
8 | 1.1868 | 0.01173 | -0.0398 | 101.1765
8.5 | 1.2024 | 0.01326 | -0.0338 | 90.6787
9 | 1.2093 | 0.01532 | -0.0276 | 78.936
9.5 | 1.2184 | 0.01785 | -0.0229 | 68.2577
10 | 1.226 | 0.02087 | -0.0189 | 58.7446
10.5 | 1.2345 | 0.02415 | -0.0157 | 51.118
11 | 1.2462 | 0.02744 | -0.0131 | 45.4155
11.5 | 1.2608 | 0.03072 | -0.0111 | 41.0417
12 | 1.2696 | 0.03463 | -0.0092 | 36.6619
12.5 | 1.2854 | 0.03823 | -0.008 | 33.6228
13 | 1.2918 | 0.04286 | -0.0069 | 30.14
13.5 | 1.3009 | 0.04752 | -0.0063 | 27.3758
14 | 1.3122 | 0.05219 | -0.0061 | 25.1427
14.5 | 1.3122 | 0.05827 | -0.0064 | 22.5193
15 | 1.3145 | 0.06441 | -0.007 | 20.4083
15.5 | 1.319 | 0.0705 | -0.008 | 18.7092
16 | 1.3211 | 0.07716 | -0.0095 | 17.1216
16.5 | 1.3115 | 0.08564 | -0.0119 | 15.3141
17 | 1.306 | 0.09396 | -0.0147 | 13.8995
17.5 | 1.3043 | 0.10204 | -0.0177 | 12.7822
18 | 1.2974 | 0.11118 | -0.0216 | 11.6694
18.5 | 1.2893 | 0.12073 | -0.0261 | 10.6792
19 | 1.2807 | 0.1306 | -0.0312 | 9.8063
19.5 | 1.2672 | 0.1414 | -0.0371 | 8.9618
20 | 1.2594 | 0.15152 | -0.043 | 8.3118

## 47. Re 1M Mach 0.50 (1)
BIGFOIL.COM POLAR EXPORT
NACA64-515 a=0.0
NACA64-515 a=0.0 |  |  |  | Cl Max: | 1.318 | at alpha= | 9 | deg
JavaFoil+Calcfoil stall+Eppler ext transition |  |  |  | L/D Max: | 111.922 | at alpha= | 5.5 | deg
Re: | 1000000 |  |  | Cd Min: | 0.00692 | at alpha= | 2 | deg
Mach: | 0.5 |  |  | Cl=0 at alpha= | -2.4714 | deg
|  |  |  | @ Cl=0.1, Cd= | 0.0091866
|  |  |  | @ Cl=0.4, Cd= | 0.0071786
|  |  |  | @ Cl=0.6, Cd= | 0.0071047
alpha (deg) | Cl | Cd | Cm | Cl/Cd
-20 | -0.983 | 0.19909 | -0.012 | -4.936
-19.5 | -0.955 | 0.19141 | -0.012 | -4.992
-19 | -0.928 | 0.18657 | -0.012 | -4.973
-18.5 | -0.898 | 0.1778 | -0.012 | -5.053
-18 | -0.871 | 0.17645 | -0.012 | -4.934
-17.5 | -0.843 | 0.16998 | -0.012 | -4.959
-17 | -0.815 | 0.16638 | -0.013 | -4.901
-16.5 | -0.788 | 0.16219 | -0.013 | -4.858
-16 | -0.76 | 0.15402 | -0.013 | -4.931
-15.5 | -0.731 | 0.1519 | -0.013 | -4.81
-15 | -0.703 | 0.14378 | -0.013 | -4.888
-14.5 | -0.675 | 0.13977 | -0.013 | -4.83
-14 | -0.647 | 0.13484 | -0.013 | -4.8
-13.5 | -0.62 | 0.1271 | -0.014 | -4.874
-13 | -0.592 | 0.12858 | -0.014 | -4.601
-12.5 | -0.562 | 0.11779 | -0.013 | -4.775
-12 | -0.535 | 0.11285 | -0.013 | -4.737
-11.5 | -0.507 | 0.10594 | -0.014 | -4.783
-11 | -0.479 | 0.1431 | -0.014 | -3.344
-10.5 | -0.451 | 0.09991 | -0.014 | -4.511
-10 | -0.423 | 0.0985 | -0.014 | -4.292
-9.5 | -0.394 | 0.09313 | -0.014 | -4.232
-9 | -0.366 | 0.08681 | -0.014 | -4.217
-8.5 | -0.338 | 0.08701 | -0.014 | -3.886
-8 | -0.311 | 0.06055 | -0.016 | -5.134
-7.5 | -0.283 | 0.05688 | -0.016 | -4.967
-7 | -0.365 | 0.05169 | -0.017 | -7.054
-6.5 | -0.388 | 0.0468 | -0.018 | -8.293
-6 | -0.364 | 0.04265 | -0.019 | -8.535
-5.5 | -0.327 | 0.03736 | -0.022 | -8.757
-5 | -0.34 | 0.01065 | -0.037 | -31.919
-4.5 | -0.276 | 0.01037 | -0.038 | -26.653
-4 | -0.169 | 0.03431 | -0.019 | -4.935
-3.5 | -0.142 | 0.00978 | -0.039 | -14.563
-3 | -0.074 | 0.00953 | -0.04 | -7.721
-2.5 | -0.004 | 0.00934 | -0.041 | -0.431
-2 | 0.066 | 0.00924 | -0.041 | 7.146
-1.5 | 0.136 | 0.00913 | -0.042 | 14.933
-1 | 0.207 | 0.00897 | -0.043 | 23.103
-0.5 | 0.278 | 0.00708 | -0.043 | 39.204
0 | 0.348 | 0.00712 | -0.044 | 48.915
0.5 | 0.419 | 0.0072 | -0.045 | 58.11
1 | 0.489 | 0.00736 | -0.045 | 66.408
1.5 | 0.557 | 0.00745 | -0.046 | 74.676
2 | 0.623 | 0.00692 | -0.047 | 89.979
2.5 | 0.69 | 0.00774 | -0.047 | 89.161
3 | 0.757 | 0.00792 | -0.048 | 95.484
3.5 | 0.823 | 0.00811 | -0.048 | 101.416
4 | 0.888 | 0.00836 | -0.049 | 106.306
4.5 | 0.953 | 0.00864 | -0.05 | 110.321
5 | 1.017 | 0.00909 | -0.05 | 111.894
5.5 | 1.078 | 0.00963 | -0.051 | 111.922
6 | 1.133 | 0.01105 | -0.051 | 102.535
6.5 | 1.185 | 0.01267 | -0.051 | 93.511
7 | 1.233 | 0.01436 | -0.052 | 85.895
7.5 | 1.263 | 0.02291 | -0.052 | 55.115
8 | 1.296 | 0.02505 | -0.052 | 51.747
8.5 | 1.317 | 0.02723 | -0.053 | 48.374
9 | 1.318 | 0.02986 | -0.053 | 44.137
9.5 | 1.283 | 0.03323 | -0.053 | 38.604
10 | 1.146 | 0.03825 | -0.053 | 29.959
10.5 | 0.711 | 0.08653 | -0.021 | 8.216
11 | 0.738 | 0.10081 | -0.023 | 7.321
11.5 | 0.764 | 0.10688 | -0.024 | 7.152
12 | 0.792 | 0.11701 | -0.026 | 6.77
12.5 | 0.818 | 0.12173 | -0.027 | 6.724
13 | 0.845 | 0.1248 | -0.028 | 6.772
13.5 | 0.873 | 0.12881 | -0.03 | 6.776
14 | 0.899 | 0.13315 | -0.031 | 6.753

## 48. Re 1M Mach 0.50 (2)
BIGFOIL.COM POLAR EXPORT
NACA64-515 a=0.0
NACA64-515 a=0.0 |  |  |  | Cl Max: | 1.2047 | at alpha= | 12 | deg
XFOIL ncrit=9 |  |  |  | L/D Max: | 126.267 | at alpha= | 6 | deg
Re: | 1000000 |  |  | Cd Min: | 0.25643 | at alpha= | -20 | deg
Mach: | 0.5 |  |  | Cl=0 at alpha= | -2.6791 | deg
|  |  |  | @ Cl=0.1, Cd= | 0.0093319
|  |  |  | @ Cl=0.4, Cd= | 0.00709
|  |  |  | @ Cl=0.6, Cd= | 0.0073426
alpha (deg) | Cl | Cd | Cm | Cl/Cd
-20 | -0.6744 | 0.25643 | 0.0513 | -2.63
-19.5 | -0.6506 | 0.24879 | 0.0461 | -2.6151
-19 | -0.6268 | 0.24098 | 0.0409 | -2.601
-18.5 | -0.6035 | 0.2327 | 0.0357 | -2.5935
-18 | -0.5827 | 0.22312 | 0.0293 | -2.6116
-17.5 | -0.559 | 0.21505 | 0.0247 | -2.5994
-17 | -0.5344 | 0.20795 | 0.0202 | -2.5698
-16.5 | -0.5111 | 0.20022 | 0.0152 | -2.5527
-16 | -0.4899 | 0.19171 | 0.0099 | -2.5554
-15.5 | -0.4746 | 0.18329 | 0.0057 | -2.5893
-15 | -0.457 | 0.17479 | 0.0012 | -2.6146
-14.5 | -0.4388 | 0.16636 | -0.0033 | -2.6377
-14 | -0.4208 | 0.15738 | -0.0069 | -2.6738
-13.5 | -0.4018 | 0.14981 | -0.0111 | -2.6821
-13 | -0.388 | 0.14065 | -0.0159 | -2.7586
-12.5 | -0.376 | 0.13136 | -0.0207 | -2.8624
-12 | -0.3686 | 0.12141 | -0.0259 | -3.036
-11.5 | -0.3665 | 0.11069 | -0.0317 | -3.311
-11 | -0.3605 | 0.10168 | -0.0368 | -3.5454
-10.5 | -0.356 | 0.09277 | -0.042 | -3.8374
-10 | -0.3645 | 0.08183 | -0.0486 | -4.4544
-9.5 | -0.3845 | 0.06947 | -0.0569 | -5.5348
-9 | -0.4058 | 0.05629 | -0.0681 | -7.2091
-8.5 | -0.4441 | 0.04575 | -0.0751 | -9.7071
-8 | -0.4705 | 0.03946 | -0.0743 | -11.9235
-7.5 | -0.5058 | 0.03173 | -0.0692 | -15.9408
-6.5 | -0.4658 | 0.02006 | -0.0613 | -23.2203
-6 | -0.411 | 0.01839 | -0.0588 | -22.3491
-5.5 | -0.3531 | 0.01586 | -0.0566 | -22.2636
-5 | -0.2915 | 0.01425 | -0.0549 | -20.4561
-4.5 | -0.2292 | 0.01296 | -0.0532 | -17.6852
-4 | -0.1675 | 0.01181 | -0.0517 | -14.1829
-3.5 | -0.1052 | 0.011 | -0.0504 | -9.5636
-3 | -0.0421 | 0.01021 | -0.0494 | -4.1234
-2.5 | 0.0235 | 0.0098 | -0.049 | 2.398
-2 | 0.0903 | 0.00938 | -0.0489 | 9.6269
-1.5 | 0.1568 | 0.00905 | -0.0489 | 17.326
-1 | 0.2112 | 0.00716 | -0.0483 | 29.4972
-0.5 | 0.2792 | 0.00704 | -0.0485 | 39.6591
0 | 0.3475 | 0.00709 | -0.0489 | 49.0127
0.5 | 0.4163 | 0.00709 | -0.0493 | 58.7165
1 | 0.485 | 0.00721 | -0.0497 | 67.2677
1.5 | 0.5545 | 0.00727 | -0.0503 | 76.2724
2 | 0.6234 | 0.00738 | -0.0507 | 84.4715
2.5 | 0.6922 | 0.0075 | -0.051 | 92.2933
3 | 0.7608 | 0.00762 | -0.0511 | 99.8425
3.5 | 0.8293 | 0.00776 | -0.0511 | 106.8686
4 | 0.8968 | 0.00796 | -0.0508 | 112.6633
4.5 | 0.9641 | 0.00812 | -0.0502 | 118.7315
5 | 1.0291 | 0.00834 | -0.049 | 123.3933
6 | 1.1465 | 0.00908 | -0.044 | 126.2665
6.5 | 1.1807 | 0.01039 | -0.0384 | 113.6381
7 | 1.1952 | 0.0124 | -0.0315 | 96.3871
7.5 | 1.2014 | 0.01524 | -0.025 | 78.832
8 | 1.2008 | 0.01904 | -0.0194 | 63.0672
8.5 | 1.1987 | 0.02335 | -0.0146 | 51.3362
9 | 1.1942 | 0.02816 | -0.0106 | 42.4077
9.5 | 1.1901 | 0.03325 | -0.0074 | 35.7925
10 | 1.1896 | 0.03855 | -0.0049 | 30.8586
10.5 | 1.1926 | 0.044 | -0.0032 | 27.1045
11 | 1.1993 | 0.04951 | -0.002 | 24.2234
11.5 | 1.2041 | 0.05555 | -0.0013 | 21.676
12 | 1.2047 | 0.06231 | -0.0013 | 19.334
12.5 | 1.2029 | 0.0697 | -0.002 | 17.2582
13 | 1.2005 | 0.07756 | -0.0033 | 15.4783
13.5 | 1.1948 | 0.08616 | -0.0055 | 13.8672
14 | 1.1868 | 0.09551 | -0.0085 | 12.4259
14.5 | 1.179 | 0.10528 | -0.0122 | 11.1987
15 | 1.1676 | 0.11601 | -0.0171 | 10.0646
15.5 | 1.1529 | 0.12773 | -0.0233 | 9.0261
16 | 1.1357 | 0.14034 | -0.0308 | 8.0925
16.5 | 1.1151 | 0.15412 | -0.0395 | 7.2353
17 | 1.0939 | 0.16881 | -0.0494 | 6.4801

## 49. Re 2M Mach 0.00 (1)
BIGFOIL.COM POLAR EXPORT
NACA64-515 a=0.0
NACA64-515 a=0.0 |  |  |  | Cl Max: | 1.479 | at alpha= | 13 | deg
JavaFoil+Calcfoil stall+Eppler ext transition |  |  |  | L/D Max: | 139.662 | at alpha= | 5.5 | deg
Re: | 2000000 |  |  | Cd Min: | 0.00584 | at alpha= | -1 | deg
Mach: | 0 |  |  | Cl=0 at alpha= | -2.475 | deg
|  |  |  | @ Cl=0.1, Cd= | 0.0077177
|  |  |  | @ Cl=0.4, Cd= | 0.0059
|  |  |  | @ Cl=0.6, Cd= | 0.006088
alpha (deg) | Cl | Cd | Cm | Cl/Cd
-14 | -0.665 | 0.09863 | -0.012 | -6.743
-13.5 | -0.67 | 0.09305 | -0.012 | -7.199
-13 | -0.672 | 0.08763 | -0.012 | -7.667
-12.5 | -0.671 | 0.0836 | -0.013 | -8.023
-12 | -0.667 | 0.0764 | -0.013 | -8.734
-11.5 | -0.658 | 0.07322 | -0.013 | -8.988
-11 | -0.648 | 0.06767 | -0.014 | -9.57
-10.5 | -0.633 | 0.06254 | -0.015 | -10.127
-10 | -0.615 | 0.0582 | -0.016 | -10.563
-9.5 | -0.595 | 0.05241 | -0.017 | -11.358
-9 | -0.676 | 0.01237 | -0.027 | -54.615
-8.5 | -0.656 | 0.01066 | -0.029 | -61.52
-8 | -0.614 | 0.01014 | -0.029 | -60.551
-7.5 | -0.569 | 0.00976 | -0.03 | -58.292
-7 | -0.521 | 0.00986 | -0.03 | -52.791
-6.5 | -0.469 | 0.00957 | -0.031 | -49.043
-6 | -0.416 | 0.00904 | -0.031 | -46.012
-5.5 | -0.36 | 0.00884 | -0.032 | -40.737
-5 | -0.302 | 0.00859 | -0.032 | -35.158
-4.5 | -0.243 | 0.00839 | -0.033 | -29.006
-4 | -0.184 | 0.00827 | -0.033 | -22.268
-3.5 | -0.124 | 0.00812 | -0.034 | -15.306
-3 | -0.064 | 0.00798 | -0.035 | -8.027
-2.5 | -0.003 | 0.00785 | -0.035 | -0.446
-2 | 0.057 | 0.00776 | -0.036 | 7.387
-1.5 | 0.118 | 0.0077 | -0.036 | 15.347
-1 | 0.18 | 0.00584 | -0.037 | 30.739
-0.5 | 0.241 | 0.00585 | -0.038 | 41.107
0 | 0.302 | 0.00584 | -0.038 | 51.594
0.5 | 0.362 | 0.0059 | -0.039 | 61.424
1 | 0.423 | 0.0059 | -0.039 | 71.813
1.5 | 0.483 | 0.00599 | -0.04 | 80.643
2 | 0.543 | 0.00606 | -0.041 | 89.662
2.5 | 0.604 | 0.00609 | -0.041 | 99.177
3 | 0.664 | 0.00619 | -0.042 | 107.194
3.5 | 0.724 | 0.00622 | -0.042 | 116.356
4 | 0.784 | 0.00635 | -0.043 | 123.503
4.5 | 0.843 | 0.00652 | -0.044 | 129.385
5 | 0.903 | 0.00674 | -0.044 | 133.822
5.5 | 0.959 | 0.00687 | -0.045 | 139.662
6 | 1.011 | 0.00789 | -0.045 | 128.108
6.5 | 1.063 | 0.00849 | -0.046 | 125.166
7 | 1.113 | 0.00919 | -0.046 | 121.041
7.5 | 1.161 | 0.01016 | -0.046 | 114.228
8 | 1.205 | 0.01138 | -0.047 | 105.91
8.5 | 1.239 | 0.01584 | -0.047 | 78.221
9 | 1.281 | 0.01695 | -0.047 | 75.598
9.5 | 1.321 | 0.018 | -0.048 | 73.352
10 | 1.358 | 0.01905 | -0.048 | 71.263
10.5 | 1.389 | 0.02021 | -0.049 | 68.764
11 | 1.416 | 0.02148 | -0.049 | 65.927
11.5 | 1.439 | 0.02291 | -0.05 | 62.815
12 | 1.457 | 0.02444 | -0.05 | 59.609
12.5 | 1.47 | 0.02619 | -0.05 | 56.111
13 | 1.479 | 0.02788 | -0.051 | 53.029
13.5 | 1.477 | 0.03009 | -0.051 | 49.101
14 | 1.471 | 0.03211 | -0.052 | 45.813
14.5 | 1.459 | 0.03459 | -0.052 | 42.176
15 | 1.441 | 0.03743 | -0.052 | 38.493
15.5 | 1.418 | 0.04061 | -0.053 | 34.924
16 | 1.391 | 0.04417 | -0.053 | 31.493
16.5 | 1.36 | 0.04811 | -0.053 | 28.27
17 | 1.326 | 0.05218 | -0.053 | 25.409
17.5 | 1.287 | 0.05771 | -0.053 | 22.301
18 | 1.246 | 0.06411 | -0.053 | 19.428

## 50. Re 2M Mach 0.00 (2)
BIGFOIL.COM POLAR EXPORT
NACA64-515 a=0.0
NACA64-515 a=0.0 |  |  |  | Cl Max: | 1.5082 | at alpha= | 18 | deg
XFOIL ncrit=9 |  |  |  | L/D Max: | 152.965 | at alpha= | 5.5 | deg
Re: | 2000000 |  |  | Cd Min: | 0.15947 | at alpha= | -18 | deg
Mach: | 0 |  |  | Cl=0 at alpha= | -2.592 | deg
|  |  |  | @ Cl=0.1, Cd= | 0.0071484
|  |  |  | @ Cl=0.4, Cd= | 0.0052531
|  |  |  | @ Cl=0.6, Cd= | 0.0054106
alpha (deg) | Cl | Cd | Cm | Cl/Cd
-18 | -0.6711 | 0.15947 | 0.0072 | -4.2083
-17.5 | -1.0657 | 0.0633 | -0.0513 | -16.8357
-17 | -1.1249 | 0.04839 | -0.0602 | -23.2465
-16.5 | -1.1575 | 0.03947 | -0.0633 | -29.3261
-16 | -1.167 | 0.03407 | -0.0635 | -34.253
-15 | -1.1651 | 0.02695 | -0.0593 | -43.2319
-14.5 | -1.16 | 0.02458 | -0.0548 | -47.1928
-14 | -1.1463 | 0.02289 | -0.05 | -50.0786
-13.5 | -1.1211 | 0.02126 | -0.0466 | -52.7328
-13 | -1.0883 | 0.01961 | -0.0443 | -55.4972
-12.5 | -1.0529 | 0.01785 | -0.0421 | -58.986
-12 | -1.012 | 0.01644 | -0.0406 | -61.5572
-11.5 | -0.9671 | 0.01532 | -0.0394 | -63.1266
-11 | -0.9201 | 0.01434 | -0.0385 | -64.1632
-10.5 | -0.8712 | 0.01352 | -0.0378 | -64.4379
-10 | -0.8212 | 0.01277 | -0.0372 | -64.307
-9.5 | -0.7716 | 0.01189 | -0.0365 | -64.8949
-9 | -0.7201 | 0.01123 | -0.0362 | -64.1229
-8.5 | -0.6651 | 0.01094 | -0.0363 | -60.7952
-8 | -0.6092 | 0.01074 | -0.0365 | -56.7225
-7.5 | -0.5536 | 0.01046 | -0.0367 | -52.9254
-7 | -0.4992 | 0.01003 | -0.0367 | -49.7707
-6.5 | -0.4433 | 0.00976 | -0.0369 | -45.4201
-6 | -0.3869 | 0.00952 | -0.0372 | -40.6408
-5.5 | -0.3307 | 0.00924 | -0.0375 | -35.79
-5 | -0.2754 | 0.00874 | -0.0376 | -31.5103
-4.5 | -0.2186 | 0.00849 | -0.0379 | -25.7479
-4 | -0.1613 | 0.0083 | -0.0384 | -19.4337
-3.5 | -0.1045 | 0.00798 | -0.0387 | -13.0952
-3 | -0.047 | 0.0078 | -0.0392 | -6.0256
-2.5 | 0.0106 | 0.00759 | -0.0396 | 1.3966
-2 | 0.0682 | 0.00739 | -0.0402 | 9.2287
-1.5 | 0.1248 | 0.00696 | -0.0406 | 17.931
-1 | 0.1763 | 0.00553 | -0.0409 | 31.8807
-0.5 | 0.2341 | 0.00539 | -0.0415 | 43.4323
0 | 0.2925 | 0.00531 | -0.0421 | 55.0847
0.5 | 0.3505 | 0.00527 | -0.0427 | 66.5085
1 | 0.4092 | 0.00525 | -0.0434 | 77.9429
1.5 | 0.4675 | 0.00532 | -0.0441 | 87.8759
2 | 0.5263 | 0.00533 | -0.0449 | 98.743
2.5 | 0.5845 | 0.0054 | -0.0455 | 108.2407
3 | 0.6429 | 0.00544 | -0.0462 | 118.1801
3.5 | 0.7006 | 0.00554 | -0.0469 | 126.4621
4 | 0.7586 | 0.0056 | -0.0475 | 135.4643
4.5 | 0.8158 | 0.00572 | -0.0481 | 142.6224
5 | 0.8726 | 0.00587 | -0.0486 | 148.6542
5.5 | 0.9285 | 0.00607 | -0.049 | 152.9654
6 | 0.9793 | 0.00666 | -0.0487 | 147.042
6.5 | 1.0265 | 0.00747 | -0.0478 | 137.4163
7 | 1.0711 | 0.00824 | -0.0464 | 129.9879
7.5 | 1.1093 | 0.0091 | -0.0438 | 121.9011
8 | 1.1602 | 0.01018 | -0.0445 | 113.9686
8.5 | 1.1973 | 0.01128 | -0.0423 | 106.1436
9 | 1.2295 | 0.01241 | -0.0394 | 99.0733
9.5 | 1.2455 | 0.01362 | -0.0337 | 91.4464
10 | 1.2606 | 0.01519 | -0.0288 | 82.9888
10.5 | 1.2823 | 0.01677 | -0.0255 | 76.4639
11 | 1.3049 | 0.01852 | -0.0227 | 70.459
11.5 | 1.3277 | 0.02041 | -0.0203 | 65.0514
12 | 1.3506 | 0.02243 | -0.0183 | 60.214
12.5 | 1.3709 | 0.02475 | -0.0164 | 55.3899
13 | 1.3896 | 0.02732 | -0.0146 | 50.8638
13.5 | 1.4091 | 0.02989 | -0.0132 | 47.1429
14 | 1.4229 | 0.03305 | -0.0117 | 43.053
14.5 | 1.4383 | 0.03631 | -0.0107 | 39.6117
15 | 1.4551 | 0.03956 | -0.01 | 36.7821
15.5 | 1.4682 | 0.04334 | -0.0096 | 33.8763
16 | 1.4759 | 0.0478 | -0.0093 | 30.8766
16.5 | 1.4855 | 0.05226 | -0.0094 | 28.4252
17 | 1.4964 | 0.0567 | -0.0097 | 26.3915
17.5 | 1.5055 | 0.06153 | -0.0103 | 24.4677
18 | 1.5082 | 0.06729 | -0.0114 | 22.4134
18.5 | 1.5026 | 0.07438 | -0.013 | 20.2017
19 | 1.5082 | 0.08018 | -0.0146 | 18.8102
19.5 | 1.5081 | 0.08698 | -0.0168 | 17.3385
20 | 1.5058 | 0.09432 | -0.0196 | 15.9648

## 51. Re 2M Mach 0.10 (1)
BIGFOIL.COM POLAR EXPORT
NACA64-515 a=0.0
NACA64-515 a=0.0 |  |  |  | Cl Max: | 1.473 | at alpha= | 13 | deg
JavaFoil+Calcfoil stall+Eppler ext transition |  |  |  | L/D Max: | 144.588 | at alpha= | 5.5 | deg
Re: | 2000000 |  |  | Cd Min: | 0.00584 | at alpha= | -1 | deg
Mach: | 0.1 |  |  | Cl=0 at alpha= | -2.4677 | deg
|  |  |  | @ Cl=0.1, Cd= | 0.0077187
|  |  |  | @ Cl=0.4, Cd= | 0.0059406
|  |  |  | @ Cl=0.6, Cd= | 0.0060954
alpha (deg) | Cl | Cd | Cm | Cl/Cd
-17.5 | -0.531 | 0.14426 | -0.01 | -3.683
-17 | -0.551 | 0.13606 | -0.01 | -4.047
-16.5 | -0.569 | 0.13005 | -0.011 | -4.377
-16 | -0.587 | 0.12221 | -0.011 | -4.802
-15.5 | -0.603 | 0.11852 | -0.011 | -5.088
-15 | -0.618 | 0.11205 | -0.011 | -5.514
-14.5 | -0.631 | 0.10691 | -0.011 | -5.9
-14 | -0.642 | 0.09855 | -0.012 | -6.514
-13.5 | -0.65 | 0.0933 | -0.012 | -6.966
-13 | -0.655 | 0.08909 | -0.012 | -7.347
-12.5 | -0.656 | 0.08359 | -0.013 | -7.852
-12 | -0.655 | 0.07946 | -0.013 | -8.238
-11.5 | -0.649 | 0.07391 | -0.013 | -8.78
-11 | -0.64 | 0.06852 | -0.014 | -9.348
-10.5 | -0.628 | 0.06351 | -0.015 | -9.885
-10 | -0.611 | 0.05887 | -0.016 | -10.382
-9.5 | -0.591 | 0.05379 | -0.017 | -10.995
-9 | -0.571 | 0.04743 | -0.018 | -12.04
-8.5 | -0.656 | 0.01076 | -0.029 | -60.958
-8 | -0.615 | 0.01023 | -0.029 | -60.109
-7.5 | -0.57 | 0.01033 | -0.03 | -55.231
-7 | -0.522 | 0.0099 | -0.03 | -52.736
-6.5 | -0.471 | 0.0096 | -0.031 | -49.05
-6 | -0.417 | 0.00936 | -0.031 | -44.599
-5.5 | -0.362 | 0.00883 | -0.032 | -40.929
-5 | -0.303 | 0.00861 | -0.032 | -35.265
-4.5 | -0.245 | 0.00841 | -0.033 | -29.095
-4 | -0.185 | 0.00828 | -0.034 | -22.343
-3.5 | -0.125 | 0.00813 | -0.034 | -15.37
-3 | -0.064 | 0.00799 | -0.035 | -8.059
-2.5 | -0.004 | 0.00789 | -0.035 | -0.446
-2 | 0.058 | 0.00776 | -0.036 | 7.417
-1.5 | 0.119 | 0.0077 | -0.037 | 15.427
-1 | 0.18 | 0.00584 | -0.037 | 30.912
-0.5 | 0.242 | 0.00585 | -0.038 | 41.32
0 | 0.303 | 0.00589 | -0.038 | 51.426
0.5 | 0.364 | 0.0059 | -0.039 | 61.753
1 | 0.426 | 0.00597 | -0.04 | 71.232
1.5 | 0.485 | 0.00599 | -0.04 | 81.04
2 | 0.546 | 0.00606 | -0.041 | 90.153
2.5 | 0.607 | 0.0061 | -0.041 | 99.382
3 | 0.667 | 0.00619 | -0.042 | 107.78
3.5 | 0.727 | 0.00628 | -0.043 | 115.87
4 | 0.788 | 0.00634 | -0.043 | 124.194
4.5 | 0.848 | 0.00652 | -0.044 | 129.999
5 | 0.907 | 0.00681 | -0.045 | 133.169
5.5 | 0.964 | 0.00666 | -0.045 | 144.588
6 | 1.015 | 0.00795 | -0.045 | 127.674
6.5 | 1.067 | 0.00858 | -0.046 | 124.311
7 | 1.117 | 0.0093 | -0.046 | 120.092
7.5 | 1.165 | 0.01029 | -0.047 | 113.266
8 | 1.209 | 0.01158 | -0.047 | 104.418
8.5 | 1.243 | 0.01606 | -0.047 | 77.414
9 | 1.285 | 0.01717 | -0.048 | 74.867
9.5 | 1.324 | 0.01824 | -0.048 | 72.618
10 | 1.361 | 0.0193 | -0.048 | 70.486
10.5 | 1.392 | 0.02051 | -0.049 | 67.865
11 | 1.418 | 0.02182 | -0.049 | 64.986
11.5 | 1.439 | 0.02339 | -0.05 | 61.514
12 | 1.455 | 0.02486 | -0.05 | 58.523
12.5 | 1.466 | 0.02674 | -0.051 | 54.816
13 | 1.473 | 0.02844 | -0.051 | 51.772
13.5 | 1.468 | 0.03051 | -0.051 | 48.125
14 | 1.458 | 0.03285 | -0.052 | 44.397
14.5 | 1.442 | 0.03545 | -0.052 | 40.68
15 | 1.42 | 0.03843 | -0.052 | 36.95
15.5 | 1.393 | 0.04178 | -0.053 | 33.328
16 | 1.36 | 0.04565 | -0.053 | 29.804
16.5 | 1.324 | 0.0499 | -0.053 | 26.531
17 | 1.283 | 0.05493 | -0.053 | 23.363
17.5 | 1.24 | 0.06064 | -0.053 | 20.441
18 | 1.192 | 0.06816 | -0.053 | 17.485

## 52. Re 2M Mach 0.10 (2)
BIGFOIL.COM POLAR EXPORT
NACA64-515 a=0.0
NACA64-515 a=0.0 |  |  |  | Cl Max: | 1.4964 | at alpha= | 17.5 | deg
XFOIL ncrit=9 |  |  |  | L/D Max: | 152.962 | at alpha= | 5.5 | deg
Re: | 2000000 |  |  | Cd Min: | 0.22253 | at alpha= | -19.5 | deg
Mach: | 0.1 |  |  | Cl=0 at alpha= | -2.594 | deg
|  |  |  | @ Cl=0.1, Cd= | 0.0071905
|  |  |  | @ Cl=0.4, Cd= | 0.005272
|  |  |  | @ Cl=0.6, Cd= | 0.005436
alpha (deg) | Cl | Cd | Cm | Cl/Cd
-19.5 | -0.6026 | 0.22253 | 0.0347 | -2.7079
-17.5 | -0.6607 | 0.15292 | 0.0028 | -4.3206
-17 | -0.6798 | 0.13807 | -0.0056 | -4.9236
-16.5 | -1.0873 | 0.04879 | -0.0616 | -22.2853
-16 | -1.1161 | 0.04018 | -0.0648 | -27.7775
-15 | -1.1365 | 0.02984 | -0.0636 | -38.0865
-14.5 | -1.1391 | 0.02668 | -0.0596 | -42.6949
-13.5 | -1.1175 | 0.02251 | -0.0499 | -49.6446
-13 | -1.0865 | 0.02083 | -0.0472 | -52.1603
-12.5 | -1.0537 | 0.01888 | -0.0446 | -55.8104
-11.5 | -0.9719 | 0.01581 | -0.0412 | -61.4738
-11 | -0.9254 | 0.01471 | -0.04 | -62.9096
-10.5 | -0.8766 | 0.0138 | -0.0391 | -63.5217
-10 | -0.8263 | 0.01302 | -0.0384 | -63.4639
-9.5 | -0.7761 | 0.01214 | -0.0376 | -63.9292
-9 | -0.7254 | 0.0113 | -0.037 | -64.1947
-8.5 | -0.67 | 0.011 | -0.037 | -60.9091
-8 | -0.6136 | 0.0108 | -0.0372 | -56.8148
-7.5 | -0.5569 | 0.01058 | -0.0373 | -52.6371
-7 | -0.5023 | 0.01009 | -0.0373 | -49.782
-6.5 | -0.446 | 0.00983 | -0.0374 | -45.3713
-6 | -0.3892 | 0.00957 | -0.0377 | -40.6688
-5.5 | -0.3325 | 0.0093 | -0.0379 | -35.7527
-5 | -0.277 | 0.00879 | -0.0379 | -31.5131
-4.5 | -0.2198 | 0.00852 | -0.0383 | -25.7981
-4 | -0.1621 | 0.00833 | -0.0387 | -19.4598
-3.5 | -0.1049 | 0.008 | -0.039 | -13.1125
-3 | -0.0471 | 0.00782 | -0.0394 | -6.023
-2.5 | 0.0109 | 0.0076 | -0.0399 | 1.4342
-2 | 0.0688 | 0.00742 | -0.0404 | 9.2722
-1.5 | 0.1259 | 0.007 | -0.0409 | 17.9857
-1 | 0.1775 | 0.00554 | -0.0411 | 32.0397
-0.5 | 0.2357 | 0.0054 | -0.0417 | 43.6481
0 | 0.2944 | 0.00533 | -0.0424 | 55.2345
0.5 | 0.3528 | 0.00528 | -0.043 | 66.8182
1 | 0.4119 | 0.00527 | -0.0437 | 78.1594
1.5 | 0.4706 | 0.00534 | -0.0444 | 88.1273
2 | 0.5297 | 0.00535 | -0.0451 | 99.0093
2.5 | 0.5882 | 0.00543 | -0.0458 | 108.3241
3 | 0.647 | 0.00546 | -0.0465 | 118.4982
3.5 | 0.7051 | 0.00557 | -0.0471 | 126.5889
4 | 0.7635 | 0.00563 | -0.0477 | 135.6128
4.5 | 0.8212 | 0.00574 | -0.0483 | 143.0662
5 | 0.8784 | 0.00589 | -0.0488 | 149.1341
5.5 | 0.9346 | 0.00611 | -0.0492 | 152.9624
6 | 0.9854 | 0.00673 | -0.0488 | 146.419
6.5 | 1.0326 | 0.00756 | -0.0478 | 136.5873
7 | 1.0773 | 0.00832 | -0.0464 | 129.4832
7.5 | 1.1153 | 0.0092 | -0.0436 | 121.2283
8 | 1.1654 | 0.01033 | -0.044 | 112.817
8.5 | 1.2014 | 0.01146 | -0.0416 | 104.8342
9 | 1.2317 | 0.01259 | -0.0382 | 97.8316
9.5 | 1.2446 | 0.0139 | -0.0321 | 89.5396
10 | 1.2603 | 0.01558 | -0.0275 | 80.8922
10.5 | 1.2818 | 0.01728 | -0.0242 | 74.1782
11 | 1.3045 | 0.01911 | -0.0215 | 68.2627
11.5 | 1.3262 | 0.02116 | -0.0191 | 62.6749
12 | 1.3496 | 0.02324 | -0.0171 | 58.0723
12.5 | 1.3684 | 0.02577 | -0.0151 | 53.1005
13 | 1.3879 | 0.02835 | -0.0135 | 48.9559
13.5 | 1.406 | 0.03114 | -0.012 | 45.1509
14 | 1.4178 | 0.0346 | -0.0106 | 40.9769
14.5 | 1.4351 | 0.03782 | -0.0097 | 37.9455
15 | 1.4508 | 0.04131 | -0.0091 | 35.1198
15.5 | 1.4628 | 0.04531 | -0.0087 | 32.2843
16 | 1.4678 | 0.05022 | -0.0085 | 29.2274
16.5 | 1.4795 | 0.05462 | -0.0087 | 27.0871
17 | 1.4889 | 0.05937 | -0.0091 | 25.0783
17.5 | 1.4964 | 0.06455 | -0.0099 | 23.182
18 | 1.4954 | 0.07095 | -0.0112 | 21.0768
18.5 | 1.4926 | 0.07792 | -0.013 | 19.1555
19 | 1.496 | 0.0842 | -0.0149 | 17.7672
19.5 | 1.4941 | 0.09148 | -0.0174 | 16.3325
20 | 1.4894 | 0.09938 | -0.0205 | 14.9869

## 53. Re 2M Mach 0.25 (1)
BIGFOIL.COM POLAR EXPORT
NACA64-515 a=0.0
NACA64-515 a=0.0 |  |  |  | Cl Max: | 1.432 | at alpha= | 12 | deg
JavaFoil+Calcfoil stall+Eppler ext transition |  |  |  | L/D Max: | 137.052 | at alpha= | 5 | deg
Re: | 2000000 |  |  | Cd Min: | 0.00588 | at alpha= | -1 | deg
Mach: | 0.25 |  |  | Cl=0 at alpha= | -2.4682 | deg
|  |  |  | @ Cl=0.1, Cd= | 0.0078244
|  |  |  | @ Cl=0.4, Cd= | 0.0059706
|  |  |  | @ Cl=0.6, Cd= | 0.0061803
alpha (deg) | Cl | Cd | Cm | Cl/Cd
-13 | -0.501 | 0.09357 | -0.012 | -5.36
-12.5 | -0.53 | 0.08955 | -0.012 | -5.923
-12 | -0.554 | 0.08182 | -0.013 | -6.765
-11.5 | -0.569 | 0.07773 | -0.013 | -7.327
-11 | -0.579 | 0.07211 | -0.014 | -8.035
-10.5 | -0.582 | 0.06713 | -0.014 | -8.674
-10 | -0.578 | 0.06301 | -0.015 | -9.174
-9.5 | -0.569 | 0.05801 | -0.016 | -9.802
-9 | -0.551 | 0.05442 | -0.016 | -10.133
-8.5 | -0.531 | 0.04962 | -0.017 | -10.694
-8 | -0.607 | 0.01134 | -0.03 | -53.586
-7.5 | -0.576 | 0.01018 | -0.031 | -56.545
-7 | -0.53 | 0.01025 | -0.031 | -51.665
-6.5 | -0.48 | 0.0099 | -0.032 | -48.453
-6 | -0.426 | 0.00959 | -0.032 | -44.448
-5.5 | -0.37 | 0.00902 | -0.033 | -41
-5 | -0.311 | 0.00877 | -0.033 | -35.437
-4.5 | -0.251 | 0.00857 | -0.034 | -29.282
-4 | -0.19 | 0.00835 | -0.035 | -22.733
-3.5 | -0.128 | 0.0082 | -0.035 | -15.633
-3 | -0.066 | 0.00809 | -0.036 | -8.167
-2.5 | -0.004 | 0.00798 | -0.036 | -0.453
-2 | 0.059 | 0.00787 | -0.037 | 7.515
-1.5 | 0.122 | 0.0078 | -0.038 | 15.656
-1 | 0.185 | 0.00588 | -0.038 | 31.514
-0.5 | 0.248 | 0.00595 | -0.039 | 41.769
0 | 0.311 | 0.00593 | -0.039 | 52.515
0.5 | 0.374 | 0.00595 | -0.04 | 62.88
1 | 0.437 | 0.006 | -0.041 | 72.851
1.5 | 0.498 | 0.00609 | -0.041 | 81.85
2 | 0.561 | 0.00613 | -0.042 | 91.434
2.5 | 0.623 | 0.00621 | -0.043 | 100.29
3 | 0.685 | 0.0063 | -0.043 | 108.733
3.5 | 0.747 | 0.00641 | -0.044 | 116.531
4 | 0.809 | 0.00653 | -0.044 | 123.828
4.5 | 0.87 | 0.00676 | -0.045 | 128.776
5 | 0.93 | 0.00679 | -0.046 | 137.052
5.5 | 0.986 | 0.00747 | -0.046 | 131.98
6 | 1.038 | 0.00836 | -0.046 | 124.099
6.5 | 1.091 | 0.00906 | -0.047 | 120.418
7 | 1.141 | 0.00995 | -0.047 | 114.617
7.5 | 1.189 | 0.01113 | -0.048 | 106.791
8 | 1.232 | 0.01266 | -0.048 | 97.323
8.5 | 1.266 | 0.01718 | -0.048 | 73.701
9 | 1.306 | 0.01844 | -0.049 | 70.81
9.5 | 1.342 | 0.01959 | -0.049 | 68.533
10 | 1.375 | 0.02096 | -0.05 | 65.585
10.5 | 1.4 | 0.02236 | -0.05 | 62.618
11 | 1.418 | 0.02393 | -0.05 | 59.252
11.5 | 1.429 | 0.02567 | -0.051 | 55.655
12 | 1.432 | 0.02773 | -0.051 | 51.635
12.5 | 1.427 | 0.02992 | -0.052 | 47.704
13 | 1.415 | 0.03223 | -0.052 | 43.909
13.5 | 1.386 | 0.03509 | -0.052 | 39.505
14 | 1.348 | 0.03782 | -0.053 | 35.647
14.5 | 1.298 | 0.04191 | -0.053 | 30.98
15 | 1.238 | 0.04708 | -0.053 | 26.296
15.5 | 1.168 | 0.0531 | -0.053 | 22
16 | 1.086 | 0.06306 | -0.052 | 17.214
16.5 | 0.974 | 0.08845 | -0.049 | 11.008
17 | 0.847 | 0.13268 | -0.038 | 6.383

## 54. Re 2M Mach 0.25 (2)
BIGFOIL.COM POLAR EXPORT
NACA64-515 a=0.0
NACA64-515 a=0.0 |  |  |  | Cl Max: | 1.4398 | at alpha= | 17 | deg
XFOIL ncrit=9 |  |  |  | L/D Max: | 153.698 | at alpha= | 5.5 | deg
Re: | 2000000 |  |  | Cd Min: | 0.19602 | at alpha= | -17.5 | deg
Mach: | 0.25 |  |  | Cl=0 at alpha= | -2.6025 | deg
|  |  |  | @ Cl=0.1, Cd= | 0.0073568
|  |  |  | @ Cl=0.4, Cd= | 0.0053656
|  |  |  | @ Cl=0.6, Cd= | 0.0055094
alpha (deg) | Cl | Cd | Cm | Cl/Cd
-17.5 | -0.5426 | 0.19602 | 0.0188 | -2.7681
-17 | -0.5223 | 0.19032 | 0.0149 | -2.7443
-16 | -0.5762 | 0.14719 | -0.0042 | -3.9147
-15.5 | -0.6017 | 0.13041 | -0.0138 | -4.6139
-15 | -0.6273 | 0.1155 | -0.0224 | -5.4312
-14.5 | -0.697 | 0.09297 | -0.0369 | -7.497
-14 | -0.9196 | 0.0475 | -0.0695 | -19.36
-13.5 | -0.9532 | 0.03928 | -0.0706 | -24.2668
-13 | -0.9974 | 0.03144 | -0.0679 | -31.7239
-12.5 | -1.0147 | 0.02696 | -0.0618 | -37.6372
-12 | -1.0135 | 0.02296 | -0.0559 | -44.142
-11.5 | -0.9864 | 0.01994 | -0.0523 | -49.4684
-11 | -0.9479 | 0.01766 | -0.0495 | -53.675
-10.5 | -0.9026 | 0.01593 | -0.0473 | -56.6604
-10 | -0.8535 | 0.01455 | -0.0455 | -58.6598
-9.5 | -0.8017 | 0.01346 | -0.044 | -59.5617
-9 | -0.7488 | 0.01247 | -0.0426 | -60.0481
-8.5 | -0.6963 | 0.01144 | -0.0414 | -60.8654
-8 | -0.6376 | 0.01111 | -0.041 | -57.3897
-7.5 | -0.578 | 0.01089 | -0.0408 | -53.0762
-7 | -0.5184 | 0.01063 | -0.0406 | -48.7676
-6.5 | -0.4608 | 0.01018 | -0.0403 | -45.2652
-6 | -0.4017 | 0.00991 | -0.0403 | -40.5348
-5.5 | -0.3429 | 0.00956 | -0.0402 | -35.8682
-5 | -0.2853 | 0.00907 | -0.0401 | -31.4553
-4.5 | -0.2263 | 0.0087 | -0.0402 | -26.0115
-4 | -0.1667 | 0.00847 | -0.0404 | -19.6812
-3.5 | -0.1074 | 0.00816 | -0.0406 | -13.1618
-3 | -0.0477 | 0.00791 | -0.041 | -6.0303
-2.5 | 0.0123 | 0.0077 | -0.0414 | 1.5974
-2 | 0.0723 | 0.00752 | -0.0418 | 9.6144
-1.5 | 0.1317 | 0.00717 | -0.0423 | 18.3682
-1 | 0.1842 | 0.00568 | -0.0425 | 32.4296
-0.5 | 0.2446 | 0.00547 | -0.0431 | 44.7166
0 | 0.3049 | 0.00542 | -0.0437 | 56.2546
0.5 | 0.3657 | 0.00536 | -0.0444 | 68.2276
1 | 0.4264 | 0.00537 | -0.045 | 79.4041
1.5 | 0.4875 | 0.00541 | -0.0458 | 90.1109
2 | 0.5485 | 0.00545 | -0.0465 | 100.6422
2.5 | 0.6092 | 0.00552 | -0.0471 | 110.3623
3 | 0.6701 | 0.00558 | -0.0478 | 120.0896
3.5 | 0.7306 | 0.00568 | -0.0484 | 128.6268
4 | 0.7908 | 0.00578 | -0.049 | 136.8166
4.5 | 0.8508 | 0.00589 | -0.0495 | 144.4482
5 | 0.9102 | 0.00605 | -0.0498 | 150.4463
5.5 | 0.9683 | 0.0063 | -0.05 | 153.6984
6 | 1.0192 | 0.00709 | -0.0492 | 143.7518
6.5 | 1.0667 | 0.00796 | -0.0477 | 134.0075
7 | 1.1104 | 0.00883 | -0.0456 | 125.7531
7.5 | 1.1473 | 0.00982 | -0.0422 | 116.833
8 | 1.191 | 0.01113 | -0.041 | 107.0081
8.5 | 1.2149 | 0.01237 | -0.0359 | 98.2134
9 | 1.2268 | 0.01393 | -0.0297 | 88.0689
9.5 | 1.2396 | 0.01603 | -0.0248 | 77.33
10 | 1.2565 | 0.01828 | -0.021 | 68.7363
10.5 | 1.2777 | 0.02053 | -0.0181 | 62.2358
11 | 1.3 | 0.02287 | -0.0157 | 56.843
11.5 | 1.3208 | 0.02545 | -0.0134 | 51.8978
12 | 1.3404 | 0.02827 | -0.0114 | 47.4142
12.5 | 1.3561 | 0.0315 | -0.0096 | 43.0508
13 | 1.3744 | 0.03469 | -0.0081 | 39.6195
13.5 | 1.3871 | 0.03857 | -0.0068 | 35.9632
14 | 1.3999 | 0.04265 | -0.0059 | 32.823
14.5 | 1.4138 | 0.04682 | -0.0053 | 30.1965
15 | 1.4235 | 0.05159 | -0.0051 | 27.5926
15.5 | 1.426 | 0.05732 | -0.0052 | 24.8779
16 | 1.4358 | 0.0625 | -0.0057 | 22.9728
16.5 | 1.4383 | 0.06875 | -0.0066 | 20.9207
17 | 1.4398 | 0.07536 | -0.008 | 19.1056
17.5 | 1.4287 | 0.08389 | -0.0105 | 17.0306
18 | 1.4275 | 0.09149 | -0.013 | 15.6028
18.5 | 1.4187 | 0.10045 | -0.0165 | 14.1234
19 | 1.4137 | 0.10912 | -0.0202 | 12.9555
19.5 | 1.4008 | 0.11927 | -0.0251 | 11.7448
20 | 1.3875 | 0.12973 | -0.0306 | 10.6953

## 55. Re 2M Mach 0.50 (1)
BIGFOIL.COM POLAR EXPORT
NACA64-515 a=0.0
NACA64-515 a=0.0 |  |  |  | Cl Max: | 1.325 | at alpha= | 9 | deg
JavaFoil+Calcfoil stall+Eppler ext transition |  |  |  | L/D Max: | 126.221 | at alpha= | 4.5 | deg
Re: | 2000000 |  |  | Cd Min: | 0.0062 | at alpha= | -0.5 | deg
Mach: | 0.5 |  |  | Cl=0 at alpha= | -2.4714 | deg
|  |  |  | @ Cl=0.1, Cd= | 0.0081163
|  |  |  | @ Cl=0.4, Cd= | 0.0062813
|  |  |  | @ Cl=0.6, Cd= | 0.0065785
alpha (deg) | Cl | Cd | Cm | Cl/Cd
-20 | -0.983 | 0.18021 | -0.012 | -5.456
-19.5 | -0.956 | 0.17297 | -0.012 | -5.526
-19 | -0.929 | 0.17 | -0.013 | -5.467
-18.5 | -0.899 | 0.16168 | -0.012 | -5.563
-18 | -0.871 | 0.15709 | -0.012 | -5.545
-17.5 | -0.843 | 0.15342 | -0.012 | -5.496
-17 | -0.816 | 0.14892 | -0.013 | -5.477
-16.5 | -0.788 | 0.14474 | -0.013 | -5.445
-16 | -0.761 | 0.13878 | -0.013 | -5.482
-15.5 | -0.731 | 0.13534 | -0.013 | -5.401
-15 | -0.703 | 0.12849 | -0.013 | -5.472
-14.5 | -0.675 | 0.12447 | -0.013 | -5.426
-14 | -0.648 | 0.11936 | -0.013 | -5.425
-13.5 | -0.62 | 0.11348 | -0.014 | -5.461
-13 | -0.592 | 0.1133 | -0.014 | -5.224
-12.5 | -0.563 | 0.10487 | -0.013 | -5.367
-12 | -0.535 | 0.09993 | -0.013 | -5.352
-11.5 | -0.507 | 0.09483 | -0.014 | -5.346
-11 | -0.479 | 0.12144 | -0.014 | -3.942
-10.5 | -0.451 | 0.08753 | -0.014 | -5.152
-10 | -0.423 | 0.08478 | -0.015 | -4.989
-9.5 | -0.395 | 0.08226 | -0.014 | -4.796
-9 | -0.366 | 0.06789 | -0.014 | -5.397
-8.5 | -0.338 | 0.06081 | -0.015 | -5.566
-8 | -0.311 | 0.05625 | -0.016 | -5.527
-7.5 | -0.283 | 0.05457 | -0.016 | -5.18
-7 | -0.365 | 0.04924 | -0.017 | -7.41
-6.5 | -0.389 | 0.04453 | -0.018 | -8.726
-6 | -0.366 | 0.04043 | -0.02 | -9.045
-5.5 | -0.4 | 0.01027 | -0.037 | -38.978
-5 | -0.34 | 0.00956 | -0.037 | -35.582
-4.5 | -0.276 | 0.00923 | -0.038 | -29.916
-4 | -0.21 | 0.00905 | -0.039 | -23.217
-3.5 | -0.142 | 0.00867 | -0.039 | -16.426
-3 | -0.074 | 0.00847 | -0.04 | -8.688
-2.5 | -0.004 | 0.00835 | -0.041 | -0.483
-2 | 0.066 | 0.00816 | -0.041 | 8.093
-1.5 | 0.136 | 0.00807 | -0.042 | 16.899
-1 | 0.207 | 0.008 | -0.043 | 25.899
-0.5 | 0.278 | 0.0062 | -0.043 | 44.813
0 | 0.348 | 0.00623 | -0.044 | 55.932
0.5 | 0.419 | 0.0063 | -0.045 | 66.41
1 | 0.489 | 0.00638 | -0.045 | 76.582
1.5 | 0.557 | 0.00651 | -0.046 | 85.517
2 | 0.626 | 0.00662 | -0.047 | 94.546
2.5 | 0.696 | 0.00682 | -0.048 | 102.018
3 | 0.765 | 0.00694 | -0.048 | 110.158
3.5 | 0.829 | 0.00701 | -0.049 | 118.188
4 | 0.894 | 0.00727 | -0.049 | 122.96
4.5 | 0.959 | 0.0076 | -0.05 | 126.221
5 | 1.02 | 0.00859 | -0.05 | 118.771
5.5 | 1.078 | 0.00972 | -0.051 | 110.937
6 | 1.135 | 0.0107 | -0.051 | 106.083
6.5 | 1.187 | 0.01206 | -0.052 | 98.423
7 | 1.235 | 0.01396 | -0.052 | 88.511
7.5 | 1.269 | 0.02009 | -0.052 | 63.18
8 | 1.303 | 0.02198 | -0.052 | 59.26
8.5 | 1.324 | 0.0239 | -0.053 | 55.405
9 | 1.325 | 0.0262 | -0.053 | 50.583
9.5 | 1.29 | 0.02914 | -0.054 | 44.27
10 | 1.155 | 0.03348 | -0.054 | 34.503
10.5 | 0.712 | 0.07833 | -0.024 | 9.088
11 | 0.738 | 0.0898 | -0.024 | 8.223
11.5 | 0.765 | 0.09622 | -0.025 | 7.95
12 | 0.792 | 0.10376 | -0.027 | 7.637
12.5 | 0.819 | 0.10735 | -0.027 | 7.628
13 | 0.846 | 0.11166 | -0.029 | 7.575
13.5 | 0.873 | 0.11483 | -0.03 | 7.603
14 | 0.9 | 0.11889 | -0.031 | 7.567

## 56. Re 2M Mach 0.50 (2)
BIGFOIL.COM POLAR EXPORT
NACA64-515 a=0.0
NACA64-515 a=0.0 |  |  |  | Cl Max: | 1.2846 | at alpha= | 12.5 | deg
XFOIL ncrit=9 |  |  |  | L/D Max: | 152.023 | at alpha= | 5 | deg
Re: | 2000000 |  |  | Cd Min: | 0.25654 | at alpha= | -20 | deg
Mach: | 0.5 |  |  | Cl=0 at alpha= | -2.6458 | deg
|  |  |  | @ Cl=0.1, Cd= | 0.0079052
|  |  |  | @ Cl=0.4, Cd= | 0.00577
|  |  |  | @ Cl=0.6, Cd= | 0.0058962
alpha (deg) | Cl | Cd | Cm | Cl/Cd
-20 | -0.6758 | 0.25654 | 0.0519 | -2.6343
-19.5 | -0.6522 | 0.2486 | 0.0466 | -2.6235
-19 | -0.6292 | 0.2395 | 0.0412 | -2.6271
-18.5 | -0.6072 | 0.23061 | 0.0357 | -2.633
-18 | -0.5847 | 0.22189 | 0.0304 | -2.6351
-17.5 | -0.564 | 0.21466 | 0.0263 | -2.6274
-17 | -0.5426 | 0.20789 | 0.0224 | -2.61
-16.5 | -0.521 | 0.20021 | 0.0179 | -2.6023
-16 | -0.5023 | 0.19027 | 0.0125 | -2.6399
-15 | -0.4647 | 0.17257 | 0.0031 | -2.6928
-14.5 | -0.4464 | 0.16406 | -0.0017 | -2.721
-14 | -0.4324 | 0.15422 | -0.0069 | -2.8038
-13.5 | -0.4185 | 0.14492 | -0.012 | -2.8878
-13 | -0.4127 | 0.13388 | -0.0178 | -3.0826
-12.5 | -0.4126 | 0.12232 | -0.0242 | -3.3731
-12 | -0.4097 | 0.11207 | -0.0302 | -3.6558
-11.5 | -0.408 | 0.10217 | -0.0361 | -3.9933
-11 | -0.4174 | 0.09079 | -0.0432 | -4.5974
-10.5 | -0.4332 | 0.07907 | -0.051 | -5.4787
-10 | -0.4541 | 0.06659 | -0.0603 | -6.8193
-9.5 | -0.4804 | 0.05329 | -0.072 | -9.0148
-9 | -0.5118 | 0.04426 | -0.0773 | -11.5635
-8.5 | -0.5474 | 0.03755 | -0.0761 | -14.5779
-8 | -0.5732 | 0.0316 | -0.0706 | -18.1392
-7.5 | -0.5804 | 0.02394 | -0.0658 | -24.2439
-6.5 | -0.5094 | 0.01382 | -0.0578 | -36.8596
-6 | -0.4454 | 0.01254 | -0.0554 | -35.5183
-5.5 | -0.379 | 0.01171 | -0.0535 | -32.3655
-5 | -0.3139 | 0.01084 | -0.0518 | -28.9576
-4.5 | -0.2501 | 0.00997 | -0.0503 | -25.0853
-4 | -0.1831 | 0.00942 | -0.0494 | -19.4374
-3.5 | -0.1162 | 0.00892 | -0.0487 | -13.0269
-3 | -0.0481 | 0.00852 | -0.0484 | -5.6455
-2.5 | 0.0198 | 0.00818 | -0.0483 | 2.4205
-2 | 0.0886 | 0.00794 | -0.0485 | 11.1587
-1.5 | 0.1574 | 0.00773 | -0.0488 | 20.3622
-0.5 | 0.2842 | 0.00585 | -0.0491 | 48.5812
0 | 0.3535 | 0.00579 | -0.0497 | 61.0535
0.5 | 0.4231 | 0.00576 | -0.0503 | 73.4549
1 | 0.4931 | 0.00578 | -0.051 | 85.3114
1.5 | 0.563 | 0.00587 | -0.0516 | 95.9114
2 | 0.6336 | 0.00592 | -0.0523 | 107.027
2.5 | 0.7033 | 0.00605 | -0.0528 | 116.2479
3 | 0.7742 | 0.00612 | -0.0533 | 126.5033
3.5 | 0.8442 | 0.00626 | -0.0536 | 134.8562
4 | 0.9143 | 0.00642 | -0.0537 | 142.4143
4.5 | 0.9838 | 0.00663 | -0.0535 | 148.3861
5 | 1.052 | 0.00692 | -0.053 | 152.0231
5.5 | 1.113 | 0.00753 | -0.0513 | 147.8088
6 | 1.1582 | 0.00873 | -0.0473 | 132.669
6.5 | 1.1903 | 0.01002 | -0.0413 | 118.7924
7 | 1.1905 | 0.01141 | -0.0303 | 104.3383
8 | 1.2141 | 0.01765 | -0.0204 | 68.7875
8.5 | 1.2189 | 0.02146 | -0.0156 | 56.7987
9.5 | 1.2235 | 0.03027 | -0.0079 | 40.4196
10 | 1.2372 | 0.03443 | -0.0052 | 35.9338
10.5 | 1.2518 | 0.03881 | -0.003 | 32.2546
11 | 1.2643 | 0.0436 | -0.0012 | 28.9977
11.5 | 1.2758 | 0.04878 | 0.0002 | 26.1542
12 | 1.2844 | 0.0545 | 0.0011 | 23.567
12.5 | 1.2846 | 0.06127 | 0.0013 | 20.9662
13 | 1.2834 | 0.06862 | 0.0007 | 18.703
13.5 | 1.2775 | 0.07684 | -0.0007 | 16.6255
14 | 1.2678 | 0.08597 | -0.0032 | 14.747
14.5 | 1.2543 | 0.09609 | -0.0068 | 13.0534
15 | 1.2381 | 0.10702 | -0.0115 | 11.5689
15.5 | 1.2189 | 0.11889 | -0.0174 | 10.2523
16 | 1.2001 | 0.13128 | -0.0244 | 9.1415
16.5 | 1.181 | 0.14422 | -0.0323 | 8.1889
17 | 1.1632 | 0.15753 | -0.041 | 7.384
17.5 | 1.1444 | 0.17154 | -0.0505 | 6.6713

## 57. Re 3M Mach 0.00 (1)
BIGFOIL.COM POLAR EXPORT
NACA64-515 a=0.0
NACA64-515 a=0.0 |  |  |  | Cl Max: | 1.484 | at alpha= | 13 | deg
JavaFoil+Calcfoil stall+Eppler ext transition |  |  |  | L/D Max: | 136.517 | at alpha= | 5.5 | deg
Re: | 3000000 |  |  | Cd Min: | 0.0055 | at alpha= | -1 | deg
Mach: | 0 |  |  | Cl=0 at alpha= | -2.475 | deg
|  |  |  | @ Cl=0.1, Cd= | 0.0072436
|  |  |  | @ Cl=0.4, Cd= | 0.0055887
|  |  |  | @ Cl=0.6, Cd= | 0.0057647
alpha (deg) | Cl | Cd | Cm | Cl/Cd
-14.5 | -0.658 | 0.10186 | -0.012 | -6.463
-14 | -0.666 | 0.09616 | -0.012 | -6.923
-13.5 | -0.67 | 0.09068 | -0.012 | -7.393
-13 | -0.672 | 0.0865 | -0.013 | -7.774
-12.5 | -0.671 | 0.08137 | -0.013 | -8.25
-12 | -0.669 | 0.07431 | -0.014 | -8.996
-11.5 | -0.659 | 0.07152 | -0.014 | -9.22
-11 | -0.649 | 0.06537 | -0.015 | -9.936
-10.5 | -0.636 | 0.05996 | -0.016 | -10.608
-10 | -0.619 | 0.05489 | -0.017 | -11.277
-9.5 | -0.71 | 0.01198 | -0.027 | -59.294
-9 | -0.693 | 0.01043 | -0.028 | -66.475
-8.5 | -0.656 | 0.00992 | -0.029 | -66.091
-8 | -0.614 | 0.00956 | -0.029 | -64.233
-7.5 | -0.569 | 0.00915 | -0.03 | -62.183
-7 | -0.521 | 0.00925 | -0.03 | -56.311
-6.5 | -0.469 | 0.00898 | -0.031 | -52.274
-6 | -0.416 | 0.00847 | -0.031 | -49.117
-5.5 | -0.36 | 0.0083 | -0.032 | -43.389
-5 | -0.302 | 0.00806 | -0.032 | -37.466
-4.5 | -0.243 | 0.0079 | -0.033 | -30.808
-4 | -0.184 | 0.00777 | -0.033 | -23.711
-3.5 | -0.124 | 0.00764 | -0.034 | -16.271
-3 | -0.064 | 0.00751 | -0.035 | -8.531
-2.5 | -0.003 | 0.00741 | -0.035 | -0.472
-2 | 0.057 | 0.0073 | -0.036 | 7.851
-1.5 | 0.118 | 0.00722 | -0.036 | 16.38
-1 | 0.18 | 0.0055 | -0.037 | 32.65
-0.5 | 0.241 | 0.00551 | -0.038 | 43.62
0 | 0.302 | 0.0055 | -0.038 | 54.781
0.5 | 0.362 | 0.00557 | -0.039 | 65.081
1 | 0.423 | 0.0056 | -0.039 | 75.591
1.5 | 0.483 | 0.00567 | -0.04 | 85.197
2 | 0.543 | 0.00569 | -0.041 | 95.531
2.5 | 0.604 | 0.00577 | -0.041 | 104.52
3 | 0.664 | 0.0058 | -0.042 | 114.44
3.5 | 0.724 | 0.00592 | -0.042 | 122.292
4 | 0.784 | 0.00608 | -0.043 | 128.89
4.5 | 0.843 | 0.00623 | -0.044 | 135.462
5 | 0.903 | 0.00703 | -0.044 | 128.396
5.5 | 0.958 | 0.00702 | -0.045 | 136.517
6 | 1.011 | 0.00787 | -0.045 | 128.598
6.5 | 1.063 | 0.00847 | -0.046 | 125.594
7 | 1.113 | 0.00926 | -0.046 | 120.178
7.5 | 1.161 | 0.01022 | -0.047 | 113.619
8 | 1.206 | 0.01158 | -0.047 | 104.137
8.5 | 1.243 | 0.01464 | -0.047 | 84.908
9 | 1.285 | 0.01567 | -0.048 | 82.03
9.5 | 1.325 | 0.01663 | -0.048 | 79.667
10 | 1.362 | 0.01759 | -0.048 | 77.423
10.5 | 1.394 | 0.01867 | -0.049 | 74.685
11 | 1.421 | 0.01984 | -0.049 | 71.644
11.5 | 1.444 | 0.02113 | -0.05 | 68.328
12 | 1.462 | 0.02259 | -0.05 | 64.722
12.5 | 1.475 | 0.02405 | -0.051 | 61.333
13 | 1.484 | 0.02563 | -0.051 | 57.89
13.5 | 1.483 | 0.02763 | -0.051 | 53.661
14 | 1.476 | 0.02951 | -0.052 | 50.028
14.5 | 1.464 | 0.03174 | -0.052 | 46.13
15 | 1.447 | 0.03434 | -0.053 | 42.123
15.5 | 1.425 | 0.03709 | -0.053 | 38.412
16 | 1.397 | 0.04035 | -0.053 | 34.631
16.5 | 1.367 | 0.04387 | -0.053 | 31.156
17 | 1.333 | 0.04745 | -0.054 | 28.094
17.5 | 1.295 | 0.05222 | -0.054 | 24.799
18 | 1.254 | 0.05763 | -0.054 | 21.767

## 58. Re 3M Mach 0.00 (2)
BIGFOIL.COM POLAR EXPORT
NACA64-515 a=0.0
NACA64-515 a=0.0 |  |  |  | Cl Max: | 1.5741 | at alpha= | 19 | deg
XFOIL ncrit=9 |  |  |  | L/D Max: | 159.909 | at alpha= | 5 | deg
Re: | 3000000 |  |  | Cd Min: | 0.22782 | at alpha= | -20 | deg
Mach: | 0 |  |  | Cl=0 at alpha= | -2.5825 | deg
|  |  |  | @ Cl=0.1, Cd= | 0.0065935
|  |  |  | @ Cl=0.4, Cd= | 0.0047931
|  |  |  | @ Cl=0.6, Cd= | 0.0049365
alpha (deg) | Cl | Cd | Cm | Cl/Cd
-20 | -0.6186 | 0.22782 | 0.0383 | -2.7153
-18 | -1.172 | 0.05403 | -0.058 | -21.6917
-17.5 | -1.2196 | 0.04271 | -0.0631 | -28.5554
-17 | -1.2278 | 0.03707 | -0.0641 | -33.1211
-16.5 | -1.2476 | 0.03113 | -0.0633 | -40.0771
-16 | -1.2403 | 0.02796 | -0.0619 | -44.3598
-15.5 | -1.241 | 0.0252 | -0.0576 | -49.246
-15 | -1.2333 | 0.02302 | -0.053 | -53.5752
-14 | -1.1912 | 0.01976 | -0.0449 | -60.2834
-13.5 | -1.1547 | 0.01842 | -0.0428 | -62.6873
-13 | -1.1146 | 0.01718 | -0.0412 | -64.8778
-12.5 | -1.0712 | 0.0161 | -0.0399 | -66.5342
-12 | -1.0256 | 0.01513 | -0.0388 | -67.7859
-11.5 | -0.9777 | 0.01431 | -0.038 | -68.3229
-10.5 | -0.8794 | 0.01267 | -0.0367 | -69.4081
-10 | -0.8288 | 0.01191 | -0.0361 | -69.5886
-9.5 | -0.7774 | 0.01122 | -0.0357 | -69.287
-9 | -0.7247 | 0.01063 | -0.0355 | -68.175
-8.5 | -0.6736 | 0.00981 | -0.035 | -68.6646
-8 | -0.618 | 0.00952 | -0.0352 | -64.916
-7.5 | -0.5623 | 0.00922 | -0.0354 | -60.987
-7 | -0.5057 | 0.009 | -0.0357 | -56.1889
-6.5 | -0.4489 | 0.0088 | -0.0361 | -51.0114
-6 | -0.3931 | 0.00841 | -0.0362 | -46.742
-5.5 | -0.3362 | 0.00818 | -0.0366 | -41.1002
-5 | -0.279 | 0.00797 | -0.037 | -35.0063
-4.5 | -0.2215 | 0.00778 | -0.0375 | -28.4704
-4 | -0.1643 | 0.00751 | -0.0379 | -21.8775
-3.5 | -0.1064 | 0.00734 | -0.0384 | -14.4959
-3 | -0.0486 | 0.00716 | -0.0389 | -6.7877
-2.5 | 0.0096 | 0.00701 | -0.0395 | 1.3695
-2 | 0.0676 | 0.00685 | -0.04 | 9.8686
-1 | 0.1813 | 0.00595 | -0.0412 | 30.4706
-0.5 | 0.2354 | 0.005 | -0.0416 | 47.08
0 | 0.2939 | 0.00489 | -0.0423 | 60.1022
0.5 | 0.3523 | 0.00485 | -0.043 | 72.6392
1 | 0.411 | 0.00478 | -0.0437 | 85.9833
1.5 | 0.4697 | 0.00484 | -0.0445 | 97.0455
2 | 0.5287 | 0.00485 | -0.0453 | 109.0103
2.5 | 0.5872 | 0.00493 | -0.046 | 119.1075
3 | 0.6459 | 0.00496 | -0.0468 | 130.2218
3.5 | 0.7039 | 0.00506 | -0.0475 | 139.1107
4 | 0.762 | 0.00516 | -0.0482 | 147.6744
4.5 | 0.8194 | 0.0053 | -0.0488 | 154.6038
5 | 0.8763 | 0.00548 | -0.0494 | 159.9088
5.5 | 0.9297 | 0.006 | -0.0495 | 154.95
6 | 0.9789 | 0.00683 | -0.0491 | 143.3236
6.5 | 1.0281 | 0.00753 | -0.0486 | 136.5339
7 | 1.0749 | 0.00831 | -0.0478 | 129.3502
7.5 | 1.119 | 0.00909 | -0.0464 | 123.1023
8 | 1.1559 | 0.0099 | -0.0436 | 116.7576
8.5 | 1.2031 | 0.01082 | -0.0433 | 111.1922
9 | 1.2394 | 0.0118 | -0.0409 | 105.0339
9.5 | 1.2642 | 0.01282 | -0.0365 | 98.6115
10 | 1.2841 | 0.01392 | -0.0317 | 92.2486
10.5 | 1.3087 | 0.01515 | -0.0283 | 86.3828
11 | 1.3335 | 0.01658 | -0.0253 | 80.4282
11.5 | 1.3595 | 0.01812 | -0.0229 | 75.0276
12 | 1.3831 | 0.01992 | -0.0206 | 69.4327
12.5 | 1.4074 | 0.0218 | -0.0186 | 64.5596
13 | 1.426 | 0.02418 | -0.0165 | 58.9744
13.5 | 1.4487 | 0.02639 | -0.0149 | 54.8958
14 | 1.4675 | 0.02899 | -0.0134 | 50.6209
14.5 | 1.4831 | 0.03197 | -0.012 | 46.3904
15 | 1.4987 | 0.03512 | -0.011 | 42.6737
15.5 | 1.5158 | 0.03829 | -0.0103 | 39.5874
16 | 1.5297 | 0.04187 | -0.0097 | 36.5345
16.5 | 1.5388 | 0.04609 | -0.0093 | 33.3869
17 | 1.5465 | 0.05064 | -0.0093 | 30.5391
17.5 | 1.56 | 0.05474 | -0.0096 | 28.4984
18 | 1.5677 | 0.0596 | -0.0102 | 26.3037
18.5 | 1.5724 | 0.06501 | -0.011 | 24.187
19 | 1.5741 | 0.07092 | -0.0123 | 22.1954
19.5 | 1.5727 | 0.07753 | -0.014 | 20.2851
20 | 1.5725 | 0.08416 | -0.0161 | 18.6846

## 59. Re 3M Mach 0.10 (1)
BIGFOIL.COM POLAR EXPORT
NACA64-515 a=0.0
NACA64-515 a=0.0 |  |  |  | Cl Max: | 1.478 | at alpha= | 13 | deg
JavaFoil+Calcfoil stall+Eppler ext transition |  |  |  | L/D Max: | 142.457 | at alpha= | 5.5 | deg
Re: | 3000000 |  |  | Cd Min: | 0.0055 | at alpha= | -1 | deg
Mach: | 0.1 |  |  | Cl=0 at alpha= | -2.4677 | deg
|  |  |  | @ Cl=0.1, Cd= | 0.0072725
|  |  |  | @ Cl=0.4, Cd= | 0.0056107
|  |  |  | @ Cl=0.6, Cd= | 0.0057654
alpha (deg) | Cl | Cd | Cm | Cl/Cd
-14.5 | -0.631 | 0.10408 | -0.012 | -6.066
-14 | -0.642 | 0.09611 | -0.012 | -6.685
-13.5 | -0.65 | 0.09014 | -0.012 | -7.215
-13 | -0.655 | 0.08678 | -0.013 | -7.549
-12.5 | -0.657 | 0.08141 | -0.013 | -8.069
-12 | -0.655 | 0.07732 | -0.013 | -8.473
-11.5 | -0.65 | 0.07254 | -0.014 | -8.96
-11 | -0.642 | 0.06635 | -0.015 | -9.673
-10.5 | -0.63 | 0.06107 | -0.016 | -10.314
-10 | -0.615 | 0.05587 | -0.017 | -10.999
-9.5 | -0.694 | 0.01393 | -0.026 | -49.82
-9 | -0.685 | 0.01031 | -0.028 | -66.419
-8.5 | -0.656 | 0.01002 | -0.029 | -65.436
-8 | -0.615 | 0.00958 | -0.029 | -64.225
-7.5 | -0.57 | 0.00921 | -0.03 | -61.943
-7 | -0.522 | 0.00934 | -0.03 | -55.934
-6.5 | -0.471 | 0.00901 | -0.031 | -52.29
-6 | -0.417 | 0.00876 | -0.031 | -47.683
-5.5 | -0.362 | 0.00831 | -0.032 | -43.487
-5 | -0.304 | 0.00812 | -0.032 | -37.377
-4.5 | -0.245 | 0.00792 | -0.033 | -30.904
-4 | -0.185 | 0.00778 | -0.034 | -23.794
-3.5 | -0.125 | 0.00765 | -0.034 | -16.34
-3 | -0.064 | 0.00752 | -0.035 | -8.565
-2.5 | -0.004 | 0.00742 | -0.035 | -0.474
-2 | 0.058 | 0.0073 | -0.036 | 7.886
-1.5 | 0.119 | 0.00726 | -0.037 | 16.378
-1 | 0.18 | 0.0055 | -0.037 | 32.833
-0.5 | 0.242 | 0.00551 | -0.038 | 43.866
0 | 0.303 | 0.00553 | -0.038 | 54.778
0.5 | 0.364 | 0.00557 | -0.039 | 65.424
1 | 0.426 | 0.00564 | -0.04 | 75.405
1.5 | 0.485 | 0.00567 | -0.04 | 85.637
2 | 0.546 | 0.00573 | -0.041 | 95.286
2.5 | 0.607 | 0.00577 | -0.041 | 105.098
3 | 0.667 | 0.00579 | -0.042 | 115.125
3.5 | 0.727 | 0.00592 | -0.043 | 122.91
4 | 0.788 | 0.00608 | -0.043 | 129.646
4.5 | 0.848 | 0.00629 | -0.044 | 134.691
5 | 0.906 | 0.00688 | -0.044 | 131.612
5.5 | 0.962 | 0.00675 | -0.045 | 142.457
6 | 1.016 | 0.00793 | -0.045 | 128.117
6.5 | 1.068 | 0.00856 | -0.046 | 124.71
7 | 1.118 | 0.00936 | -0.046 | 119.357
7.5 | 1.166 | 0.01035 | -0.047 | 112.648
8 | 1.21 | 0.01178 | -0.047 | 102.731
8.5 | 1.248 | 0.01484 | -0.047 | 84.052
9 | 1.289 | 0.01586 | -0.048 | 81.317
9.5 | 1.329 | 0.01685 | -0.048 | 78.875
10 | 1.365 | 0.01783 | -0.049 | 76.554
10.5 | 1.397 | 0.01894 | -0.049 | 73.749
11 | 1.422 | 0.02014 | -0.05 | 70.636
11.5 | 1.443 | 0.02159 | -0.05 | 66.838
12 | 1.46 | 0.02299 | -0.05 | 63.517
12.5 | 1.471 | 0.02461 | -0.051 | 59.776
13 | 1.478 | 0.02614 | -0.051 | 56.539
13.5 | 1.474 | 0.02802 | -0.052 | 52.594
14 | 1.464 | 0.03019 | -0.052 | 48.482
14.5 | 1.448 | 0.03252 | -0.052 | 44.518
15 | 1.426 | 0.03526 | -0.053 | 40.438
15.5 | 1.399 | 0.03815 | -0.053 | 36.671
16 | 1.367 | 0.04166 | -0.053 | 32.809
16.5 | 1.331 | 0.04544 | -0.054 | 29.286
17 | 1.291 | 0.04978 | -0.054 | 25.933
17.5 | 1.248 | 0.05462 | -0.054 | 22.852
18 | 1.202 | 0.06077 | -0.054 | 19.774

## 60. Re 3M Mach 0.10 (2)
BIGFOIL.COM POLAR EXPORT
NACA64-515 a=0.0
NACA64-515 a=0.0 |  |  |  | Cl Max: | 1.5628 | at alpha= | 19.5 | deg
XFOIL ncrit=9 |  |  |  | L/D Max: | 160.4 | at alpha= | 5 | deg
Re: | 3000000 |  |  | Cd Min: | 0.2287 | at alpha= | -20 | deg
Mach: | 0.1 |  |  | Cl=0 at alpha= | -2.5838 | deg
|  |  |  | @ Cl=0.1, Cd= | 0.0067332
|  |  |  | @ Cl=0.4, Cd= | 0.0048062
|  |  |  | @ Cl=0.6, Cd= | 0.0049546
alpha (deg) | Cl | Cd | Cm | Cl/Cd
-20 | -0.62 | 0.2287 | 0.0388 | -2.711
-19.5 | -0.6036 | 0.22079 | 0.0344 | -2.7338
-19 | -0.5874 | 0.21343 | 0.03 | -2.7522
-18 | -0.6599 | 0.16348 | 0.0088 | -4.0366
-17.5 | -1.134 | 0.05476 | -0.0593 | -20.7085
-17 | -1.1642 | 0.04518 | -0.0641 | -25.768
-16.5 | -1.2009 | 0.03653 | -0.066 | -32.8743
-16 | -1.2032 | 0.03171 | -0.0662 | -37.9439
-15.5 | -1.2129 | 0.02802 | -0.0625 | -43.2869
-15 | -1.2118 | 0.02513 | -0.0584 | -48.2212
-14.5 | -1.2051 | 0.02294 | -0.0532 | -52.5327
-14 | -1.1885 | 0.02106 | -0.0484 | -56.434
-13 | -1.1179 | 0.01802 | -0.0437 | -62.0366
-12.5 | -1.0759 | 0.01676 | -0.0421 | -64.1945
-12 | -1.0312 | 0.01563 | -0.0407 | -65.9757
-11.5 | -0.9837 | 0.01469 | -0.0397 | -66.9639
-11 | -0.9347 | 0.01384 | -0.0388 | -67.5361
-10.5 | -0.8849 | 0.01297 | -0.038 | -68.2267
-10 | -0.8343 | 0.01214 | -0.0373 | -68.7232
-9.5 | -0.7826 | 0.01139 | -0.0367 | -68.7094
-9 | -0.7297 | 0.01077 | -0.0363 | -67.753
-8 | -0.6224 | 0.00959 | -0.0359 | -64.9009
-7.5 | -0.5662 | 0.00927 | -0.036 | -61.0787
-7 | -0.5091 | 0.00904 | -0.0362 | -56.3164
-6.5 | -0.4518 | 0.00885 | -0.0365 | -51.0508
-6 | -0.3956 | 0.00846 | -0.0367 | -46.7612
-5.5 | -0.3382 | 0.00822 | -0.037 | -41.1436
-5 | -0.2807 | 0.008 | -0.0374 | -35.0875
-4.5 | -0.2227 | 0.00781 | -0.0378 | -28.5147
-4 | -0.1652 | 0.00754 | -0.0382 | -21.9098
-3.5 | -0.1069 | 0.00735 | -0.0387 | -14.5442
-3 | -0.0487 | 0.00718 | -0.0392 | -6.7827
-2.5 | 0.0098 | 0.00703 | -0.0397 | 1.394
-2 | 0.0682 | 0.00687 | -0.0403 | 9.9272
-1.5 | 0.1263 | 0.00662 | -0.0409 | 19.0785
-1 | 0.1828 | 0.00602 | -0.0414 | 30.3654
-0.5 | 0.237 | 0.00501 | -0.0419 | 47.3054
0 | 0.2958 | 0.00491 | -0.0426 | 60.2444
0.5 | 0.3547 | 0.00486 | -0.0433 | 72.9835
1 | 0.4137 | 0.00479 | -0.044 | 86.3674
1.5 | 0.4728 | 0.00486 | -0.0447 | 97.284
2 | 0.5321 | 0.00487 | -0.0455 | 109.2608
2.5 | 0.591 | 0.00495 | -0.0463 | 119.3939
3 | 0.6501 | 0.00498 | -0.047 | 130.5422
3.5 | 0.7086 | 0.00508 | -0.0477 | 139.4882
4 | 0.7669 | 0.00518 | -0.0484 | 148.0502
4.5 | 0.8248 | 0.00532 | -0.0491 | 155.0376
5 | 0.8822 | 0.0055 | -0.0496 | 160.4
5.5 | 0.9355 | 0.00605 | -0.0497 | 154.6281
6.5 | 1.0343 | 0.0076 | -0.0486 | 136.0921
7 | 1.0811 | 0.00839 | -0.0477 | 128.8558
7.5 | 1.1249 | 0.0092 | -0.0462 | 122.2717
8 | 1.1613 | 0.01001 | -0.0432 | 116.014
8.5 | 1.2081 | 0.01096 | -0.0427 | 110.2281
9 | 1.2429 | 0.01198 | -0.04 | 103.7479
9.5 | 1.2622 | 0.01305 | -0.0345 | 96.7203
10 | 1.2832 | 0.01426 | -0.0301 | 89.986
10.5 | 1.3084 | 0.01558 | -0.0268 | 83.9795
11 | 1.3337 | 0.01708 | -0.024 | 78.0855
11.5 | 1.3588 | 0.01876 | -0.0215 | 72.4307
12 | 1.383 | 0.02062 | -0.0193 | 67.0708
12.5 | 1.4063 | 0.02265 | -0.0173 | 62.0883
13 | 1.4253 | 0.0251 | -0.0152 | 56.7849
13.5 | 1.4471 | 0.02747 | -0.0137 | 52.6793
14 | 1.4648 | 0.03026 | -0.0122 | 48.4071
14.5 | 1.4783 | 0.03355 | -0.0108 | 44.0626
15 | 1.4966 | 0.03661 | -0.0099 | 40.8795
15.5 | 1.5122 | 0.04002 | -0.0092 | 37.7861
16 | 1.5246 | 0.04391 | -0.0087 | 34.721
16.5 | 1.5303 | 0.04861 | -0.0083 | 31.4812
17 | 1.5425 | 0.05285 | -0.0084 | 29.1864
17.5 | 1.554 | 0.05729 | -0.0088 | 27.1252
18 | 1.5596 | 0.06258 | -0.0096 | 24.9217
18.5 | 1.5615 | 0.0685 | -0.0107 | 22.7956
19 | 1.5594 | 0.07515 | -0.0122 | 20.7505
19.5 | 1.5628 | 0.08129 | -0.014 | 19.225
20 | 1.56 | 0.08853 | -0.0165 | 17.6211

## 61. Re 3M Mach 0.25 (1)
BIGFOIL.COM POLAR EXPORT
NACA64-515 a=0.0
NACA64-515 a=0.0 |  |  |  | Cl Max: | 1.437 | at alpha= | 12 | deg
JavaFoil+Calcfoil stall+Eppler ext transition |  |  |  | L/D Max: | 134.494 | at alpha= | 5 | deg
Re: | 3000000 |  |  | Cd Min: | 0.00553 | at alpha= | -1 | deg
Mach: | 0.25 |  |  | Cl=0 at alpha= | -2.4682 | deg
|  |  |  | @ Cl=0.1, Cd= | 0.007311
|  |  |  | @ Cl=0.4, Cd= | 0.0056489
|  |  |  | @ Cl=0.6, Cd= | 0.005844
alpha (deg) | Cl | Cd | Cm | Cl/Cd
-13 | -0.502 | 0.09028 | -0.013 | -5.56
-12.5 | -0.531 | 0.08648 | -0.013 | -6.136
-12 | -0.554 | 0.07992 | -0.013 | -6.932
-11.5 | -0.57 | 0.0765 | -0.013 | -7.45
-11 | -0.58 | 0.07066 | -0.014 | -8.207
-10.5 | -0.583 | 0.06578 | -0.015 | -8.861
-10 | -0.579 | 0.06131 | -0.015 | -9.448
-9.5 | -0.569 | 0.05697 | -0.016 | -9.986
-9 | -0.553 | 0.05238 | -0.017 | -10.564
-8.5 | -0.536 | 0.04541 | -0.019 | -11.815
-8 | -0.616 | 0.01008 | -0.03 | -61.181
-7.5 | -0.576 | 0.00953 | -0.031 | -60.421
-7 | -0.53 | 0.00968 | -0.031 | -54.752
-6.5 | -0.48 | 0.00931 | -0.032 | -51.536
-6 | -0.426 | 0.00902 | -0.032 | -47.275
-5.5 | -0.37 | 0.00844 | -0.033 | -43.839
-5 | -0.311 | 0.00824 | -0.033 | -37.752
-4.5 | -0.251 | 0.00806 | -0.034 | -31.104
-4 | -0.19 | 0.00788 | -0.035 | -24.099
-3.5 | -0.128 | 0.00774 | -0.035 | -16.575
-3 | -0.066 | 0.00764 | -0.036 | -8.656
-2.5 | -0.004 | 0.00745 | -0.036 | -0.485
-2 | 0.059 | 0.00735 | -0.037 | 8.047
-1.5 | 0.122 | 0.00729 | -0.038 | 16.735
-1 | 0.185 | 0.00553 | -0.038 | 33.502
-0.5 | 0.248 | 0.00557 | -0.039 | 44.595
0 | 0.311 | 0.00561 | -0.039 | 55.551
0.5 | 0.374 | 0.00562 | -0.04 | 66.662
1 | 0.437 | 0.00569 | -0.041 | 76.786
1.5 | 0.498 | 0.00571 | -0.041 | 87.319
2 | 0.561 | 0.0058 | -0.042 | 96.734
2.5 | 0.623 | 0.00587 | -0.043 | 106.242
3 | 0.685 | 0.00592 | -0.043 | 115.712
3.5 | 0.747 | 0.00605 | -0.044 | 123.543
4 | 0.809 | 0.00625 | -0.044 | 129.374
4.5 | 0.87 | 0.00659 | -0.045 | 132.139
5 | 0.929 | 0.00691 | -0.046 | 134.494
5.5 | 0.984 | 0.00776 | -0.046 | 126.83
6 | 1.039 | 0.00832 | -0.047 | 124.815
6.5 | 1.091 | 0.00905 | -0.047 | 120.553
7 | 1.141 | 0.01004 | -0.047 | 113.631
7.5 | 1.189 | 0.01114 | -0.048 | 106.733
8 | 1.232 | 0.01291 | -0.048 | 95.422
8.5 | 1.27 | 0.01589 | -0.048 | 79.92
9 | 1.31 | 0.01704 | -0.049 | 76.876
9.5 | 1.347 | 0.01811 | -0.049 | 74.36
10 | 1.379 | 0.01937 | -0.05 | 71.203
10.5 | 1.405 | 0.02067 | -0.05 | 67.981
11 | 1.423 | 0.02211 | -0.051 | 64.357
11.5 | 1.434 | 0.02375 | -0.051 | 60.365
12 | 1.437 | 0.02563 | -0.052 | 56.076
12.5 | 1.433 | 0.0275 | -0.052 | 52.102
13 | 1.42 | 0.02964 | -0.052 | 47.923
13.5 | 1.392 | 0.03225 | -0.053 | 43.151
14 | 1.354 | 0.03474 | -0.053 | 38.97
14.5 | 1.304 | 0.03838 | -0.053 | 33.988
15 | 1.245 | 0.04287 | -0.053 | 29.032
15.5 | 1.176 | 0.04795 | -0.053 | 24.529
16 | 1.097 | 0.05527 | -0.053 | 19.85
16.5 | 1.007 | 0.06681 | -0.052 | 15.066
17 | 0.884 | 0.09991 | -0.047 | 8.846

## 62. Re 3M Mach 0.25 (2)
BIGFOIL.COM POLAR EXPORT
NACA64-515 a=0.0
NACA64-515 a=0.0 |  |  |  | Cl Max: | 1.5077 | at alpha= | 17.5 | deg
XFOIL ncrit=9 |  |  |  | L/D Max: | 161.823 | at alpha= | 5 | deg
Re: | 3000000 |  |  | Cd Min: | 0.19316 | at alpha= | -17.5 | deg
Mach: | 0.25 |  |  | Cl=0 at alpha= | -2.5919 | deg
|  |  |  | @ Cl=0.1, Cd= | 0.0068362
|  |  |  | @ Cl=0.4, Cd= | 0.0048994
|  |  |  | @ Cl=0.6, Cd= | 0.0050158
alpha (deg) | Cl | Cd | Cm | Cl/Cd
-17.5 | -0.5477 | 0.19316 | 0.0184 | -2.8355
-16.5 | -0.5935 | 0.15433 | 0.0007 | -3.8457
-16 | -0.6051 | 0.14094 | -0.0068 | -4.2933
-15.5 | -0.6206 | 0.12722 | -0.0148 | -4.8782
-15 | -0.6492 | 0.11151 | -0.0244 | -5.8219
-14.5 | -0.902 | 0.05513 | -0.0661 | -16.3613
-14 | -0.9885 | 0.0407 | -0.0717 | -24.2875
-13.5 | -1.0336 | 0.03266 | -0.0698 | -31.6473
-12.5 | -1.0636 | 0.02381 | -0.0575 | -44.6703
-12 | -1.041 | 0.02064 | -0.0535 | -50.436
-11.5 | -1.0049 | 0.01828 | -0.0504 | -54.9726
-11 | -0.9617 | 0.0164 | -0.048 | -58.6402
-10.5 | -0.9133 | 0.01497 | -0.046 | -61.0087
-10 | -0.8619 | 0.0138 | -0.0444 | -62.4565
-9.5 | -0.8102 | 0.01259 | -0.0429 | -64.3527
-9 | -0.7563 | 0.01165 | -0.0417 | -64.9185
-8.5 | -0.701 | 0.01087 | -0.0407 | -64.4894
-8 | -0.6451 | 0.01015 | -0.0399 | -63.5567
-7.5 | -0.588 | 0.00959 | -0.0394 | -61.3139
-7 | -0.5285 | 0.00929 | -0.0392 | -56.8891
-6.5 | -0.4684 | 0.00906 | -0.0392 | -51.6998
-6 | -0.4089 | 0.00878 | -0.0392 | -46.5718
-5.5 | -0.3497 | 0.00842 | -0.0392 | -41.5321
-5 | -0.2899 | 0.00817 | -0.0394 | -35.4835
-4.5 | -0.2298 | 0.00795 | -0.0396 | -28.9057
-4 | -0.1701 | 0.00765 | -0.0399 | -22.2353
-3.5 | -0.1098 | 0.00745 | -0.0403 | -14.7383
-3 | -0.0493 | 0.00729 | -0.0407 | -6.7627
-2.5 | 0.0111 | 0.00709 | -0.0412 | 1.5656
-2 | 0.0715 | 0.00694 | -0.0417 | 10.3026
-1.5 | 0.1319 | 0.00672 | -0.0423 | 19.628
-0.5 | 0.246 | 0.00507 | -0.0432 | 48.5207
0 | 0.3066 | 0.00499 | -0.0439 | 61.4429
0.5 | 0.3677 | 0.00491 | -0.0447 | 74.888
1 | 0.4286 | 0.00489 | -0.0454 | 87.6483
1.5 | 0.49 | 0.00492 | -0.0462 | 99.5935
2 | 0.5513 | 0.00496 | -0.0469 | 111.1492
2.5 | 0.6124 | 0.00503 | -0.0477 | 121.7495
3 | 0.6735 | 0.00508 | -0.0484 | 132.5787
3.5 | 0.7344 | 0.00516 | -0.0491 | 142.3256
4 | 0.7949 | 0.00529 | -0.0497 | 150.2647
4.5 | 0.855 | 0.00544 | -0.0503 | 157.1691
5 | 0.9143 | 0.00565 | -0.0507 | 161.823
5.5 | 0.9687 | 0.00629 | -0.0504 | 154.0064
6 | 1.019 | 0.00717 | -0.0496 | 142.1199
6.5 | 1.0687 | 0.00797 | -0.0486 | 134.0903
7 | 1.1146 | 0.00886 | -0.0469 | 125.8014
7.5 | 1.1561 | 0.00977 | -0.0445 | 118.3316
8 | 1.1879 | 0.01065 | -0.0401 | 111.5399
8.5 | 1.2272 | 0.01183 | -0.038 | 103.7363
9 | 1.2395 | 0.01317 | -0.0312 | 94.1154
9.5 | 1.2578 | 0.01483 | -0.0265 | 84.8146
10 | 1.2826 | 0.01649 | -0.0231 | 77.7805
10.5 | 1.3068 | 0.0184 | -0.0201 | 71.0217
11 | 1.3332 | 0.02034 | -0.0176 | 65.5457
11.5 | 1.3554 | 0.02269 | -0.0151 | 59.7356
12 | 1.3786 | 0.02508 | -0.013 | 54.9681
12.5 | 1.3966 | 0.02797 | -0.0108 | 49.9321
13 | 1.417 | 0.03083 | -0.0091 | 45.9617
13.5 | 1.4344 | 0.03411 | -0.0076 | 42.0522
14 | 1.4453 | 0.03814 | -0.0063 | 37.8946
14.5 | 1.4629 | 0.04176 | -0.0054 | 35.0311
15 | 1.4768 | 0.04588 | -0.0047 | 32.1883
15.5 | 1.4864 | 0.05056 | -0.0044 | 29.3987
16 | 1.4923 | 0.05587 | -0.0044 | 26.7102
16.5 | 1.4994 | 0.06128 | -0.0048 | 24.468
17 | 1.5058 | 0.06697 | -0.0055 | 22.4847
17.5 | 1.5077 | 0.07342 | -0.0068 | 20.5353
18 | 1.5003 | 0.08132 | -0.009 | 18.4493
18.5 | 1.497 | 0.08904 | -0.0114 | 16.8127
19 | 1.4936 | 0.09704 | -0.0144 | 15.3916
19.5 | 1.4847 | 0.10609 | -0.0182 | 13.9947
20 | 1.4735 | 0.11575 | -0.0227 | 12.73

## 63. Re 3M Mach 0.50 (1)
BIGFOIL.COM POLAR EXPORT
NACA64-515 a=0.0
NACA64-515 a=0.0 |  |  |  | Cl Max: | 1.329 | at alpha= | 9 | deg
JavaFoil+Calcfoil stall+Eppler ext transition |  |  |  | L/D Max: | 128.38 | at alpha= | 4 | deg
Re: | 3000000 |  |  | Cd Min: | 0.0058 | at alpha= | -0.5 | deg
Mach: | 0.5 |  |  | Cl=0 at alpha= | -2.4714 | deg
|  |  |  | @ Cl=0.1, Cd= | 0.0075914
|  |  |  | @ Cl=0.4, Cd= | 0.0059039
|  |  |  | @ Cl=0.6, Cd= | 0.0061398
alpha (deg) | Cl | Cd | Cm | Cl/Cd
-20 | -0.984 | 0.17092 | -0.012 | -5.755
-19.5 | -0.956 | 0.16356 | -0.012 | -5.846
-19 | -0.93 | 0.15832 | -0.013 | -5.875
-18.5 | -0.9 | 0.15381 | -0.012 | -5.852
-18 | -0.872 | 0.14894 | -0.012 | -5.852
-17.5 | -0.844 | 0.14448 | -0.013 | -5.839
-17 | -0.816 | 0.13937 | -0.013 | -5.855
-16.5 | -0.788 | 0.13525 | -0.013 | -5.829
-16 | -0.761 | 0.12999 | -0.013 | -5.857
-15.5 | -0.732 | 0.12767 | -0.013 | -5.73
-15 | -0.704 | 0.12099 | -0.013 | -5.815
-14.5 | -0.676 | 0.11697 | -0.013 | -5.778
-14 | -0.648 | 0.11378 | -0.014 | -5.695
-13.5 | -0.62 | 0.10601 | -0.014 | -5.85
-13 | -0.592 | 0.10582 | -0.014 | -5.597
-12.5 | -0.563 | 0.09973 | -0.014 | -5.649
-12 | -0.535 | 0.09486 | -0.014 | -5.64
-11.5 | -0.507 | 0.08997 | -0.014 | -5.638
-11 | -0.479 | 0.1092 | -0.014 | -4.385
-10.5 | -0.451 | 0.08307 | -0.015 | -5.432
-10 | -0.423 | 0.0809 | -0.015 | -5.231
-9.5 | -0.395 | 0.07741 | -0.015 | -5.1
-9 | -0.367 | 0.06503 | -0.015 | -5.639
-8.5 | -0.339 | 0.05859 | -0.015 | -5.782
-8 | -0.311 | 0.05536 | -0.016 | -5.617
-7.5 | -0.283 | 0.05372 | -0.016 | -5.263
-7 | -0.365 | 0.04779 | -0.017 | -7.639
-6.5 | -0.389 | 0.04374 | -0.019 | -8.892
-6 | -0.368 | 0.03824 | -0.022 | -9.625
-5.5 | -0.4 | 0.0097 | -0.037 | -41.279
-5 | -0.34 | 0.00893 | -0.037 | -38.076
-4.5 | -0.276 | 0.00862 | -0.038 | -32.035
-4 | -0.21 | 0.00848 | -0.039 | -24.797
-3.5 | -0.142 | 0.00813 | -0.039 | -17.532
-3 | -0.074 | 0.00794 | -0.04 | -9.273
-2.5 | -0.004 | 0.00778 | -0.041 | -0.517
-2 | 0.066 | 0.00764 | -0.041 | 8.644
-1.5 | 0.136 | 0.00754 | -0.042 | 18.094
-1 | 0.207 | 0.00744 | -0.043 | 27.856
-0.5 | 0.278 | 0.0058 | -0.043 | 47.924
0 | 0.348 | 0.00586 | -0.044 | 59.461
0.5 | 0.419 | 0.00592 | -0.045 | 70.654
1 | 0.489 | 0.00601 | -0.045 | 81.407
1.5 | 0.557 | 0.00609 | -0.046 | 91.417
2 | 0.626 | 0.00617 | -0.047 | 101.563
2.5 | 0.696 | 0.00633 | -0.048 | 109.833
3 | 0.765 | 0.00656 | -0.048 | 116.522
3.5 | 0.834 | 0.00684 | -0.049 | 121.911
4 | 0.897 | 0.00698 | -0.049 | 128.38
4.5 | 0.957 | 0.00806 | -0.05 | 118.726
5 | 1.02 | 0.00879 | -0.05 | 115.995
5.5 | 1.08 | 0.0096 | -0.051 | 112.498
6 | 1.136 | 0.01067 | -0.051 | 106.411
6.5 | 1.188 | 0.0121 | -0.052 | 98.218
7 | 1.236 | 0.01396 | -0.052 | 88.566
7.5 | 1.273 | 0.01863 | -0.052 | 68.346
8 | 1.307 | 0.02039 | -0.053 | 64.083
8.5 | 1.328 | 0.02217 | -0.053 | 59.9
9 | 1.329 | 0.02427 | -0.054 | 54.763
9.5 | 1.294 | 0.02697 | -0.054 | 47.987
10 | 1.159 | 0.03085 | -0.054 | 37.588
10.5 | 0.713 | 0.07724 | -0.027 | 9.236
11 | 0.854 | 0.03634 | -0.055 | 23.507
11.5 | 0.766 | 0.08791 | -0.027 | 8.713
12 | 0.793 | 0.09805 | -0.028 | 8.085
12.5 | 0.819 | 0.10113 | -0.028 | 8.1
13 | 0.847 | 0.10442 | -0.031 | 8.115
13.5 | 0.873 | 0.10711 | -0.031 | 8.155
14 | 0.9 | 0.11296 | -0.032 | 7.972

## 64. Re 3M Mach 0.50 (2)
BIGFOIL.COM POLAR EXPORT
NACA64-515 a=0.0
NACA64-515 a=0.0 |  |  |  | Cl Max: | 1.3381 | at alpha= | 12.5 | deg
XFOIL ncrit=9 |  |  |  | L/D Max: | 163.026 | at alpha= | 4.5 | deg
Re: | 3000000 |  |  | Cd Min: | 0.2554 | at alpha= | -20 | deg
Mach: | 0.5 |  |  | Cl=0 at alpha= | -2.6304 | deg
|  |  |  | @ Cl=0.1, Cd= | 0.0072498
|  |  |  | @ Cl=0.4, Cd= | 0.0052588
|  |  |  | @ Cl=0.6, Cd= | 0.0053239
alpha (deg) | Cl | Cd | Cm | Cl/Cd
-20 | -0.6763 | 0.2554 | 0.0518 | -2.648
-18.5 | -0.608 | 0.23039 | 0.0361 | -2.639
-18 | -0.5899 | 0.22244 | 0.0324 | -2.652
-17.5 | -0.5701 | 0.21381 | 0.0275 | -2.6664
-17 | -0.5468 | 0.20673 | 0.0228 | -2.645
-16.5 | -0.5268 | 0.19765 | 0.0178 | -2.6653
-15 | -0.4701 | 0.17059 | 0.0028 | -2.7557
-14.5 | -0.4545 | 0.16123 | -0.0024 | -2.819
-14 | -0.4454 | 0.15029 | -0.0083 | -2.9636
-13.5 | -0.4398 | 0.1392 | -0.0144 | -3.1595
-13 | -0.435 | 0.12845 | -0.0206 | -3.3865
-12.5 | -0.4332 | 0.11771 | -0.0269 | -3.6802
-12 | -0.4364 | 0.10661 | -0.0337 | -4.0934
-11.5 | -0.4422 | 0.09571 | -0.0406 | -4.6202
-11 | -0.4563 | 0.08404 | -0.0484 | -5.4296
-10.5 | -0.4742 | 0.0722 | -0.0568 | -6.5679
-10 | -0.4951 | 0.05867 | -0.0684 | -8.4387
-9.5 | -0.5264 | 0.04782 | -0.0768 | -11.0079
-9 | -0.56 | 0.04017 | -0.079 | -13.9408
-8.5 | -0.5998 | 0.03434 | -0.074 | -17.4665
-7.5 | -0.6341 | 0.01757 | -0.0636 | -36.0899
-7 | -0.5994 | 0.01244 | -0.0587 | -48.1833
-6.5 | -0.536 | 0.011 | -0.0553 | -48.7273
-6 | -0.465 | 0.01046 | -0.0532 | -44.4551
-5.5 | -0.3948 | 0.00997 | -0.0516 | -39.5988
-5 | -0.3271 | 0.00932 | -0.0502 | -35.0966
-4.5 | -0.2585 | 0.00885 | -0.0492 | -29.209
-4 | -0.1895 | 0.00841 | -0.0485 | -22.5327
-3.5 | -0.121 | 0.00801 | -0.048 | -15.1061
-3 | -0.0516 | 0.0077 | -0.0479 | -6.7013
-2.5 | 0.0182 | 0.0075 | -0.048 | 2.4267
-2 | 0.0876 | 0.00728 | -0.0483 | 12.033
-1.5 | 0.1573 | 0.00711 | -0.0487 | 22.1238
-0.5 | 0.2868 | 0.00541 | -0.0493 | 53.0129
0 | 0.3562 | 0.00529 | -0.05 | 67.3346
0.5 | 0.4263 | 0.00524 | -0.0507 | 81.355
1 | 0.4967 | 0.00522 | -0.0515 | 95.1533
1.5 | 0.567 | 0.00531 | -0.0522 | 106.7797
2 | 0.6383 | 0.00534 | -0.053 | 119.5318
2.5 | 0.7088 | 0.00545 | -0.0536 | 130.055
3 | 0.7802 | 0.00552 | -0.0543 | 141.3406
3.5 | 0.8509 | 0.00566 | -0.0547 | 150.3357
4 | 0.9216 | 0.00583 | -0.0549 | 158.0789
4.5 | 0.9912 | 0.00608 | -0.0548 | 163.0263
5 | 1.0567 | 0.00657 | -0.054 | 160.8371
5.5 | 1.1128 | 0.00749 | -0.0517 | 148.5714
6 | 1.16 | 0.00863 | -0.0481 | 134.4148
6.5 | 1.1941 | 0.0099 | -0.0423 | 120.6162
7 | 1.1973 | 0.01143 | -0.0321 | 104.7507
8 | 1.2244 | 0.01676 | -0.0209 | 73.0549
8.5 | 1.2315 | 0.02037 | -0.016 | 60.4566
9 | 1.237 | 0.02439 | -0.0118 | 50.7175
9.5 | 1.2528 | 0.02804 | -0.0085 | 44.679
10 | 1.2718 | 0.03171 | -0.0056 | 40.1072
10.5 | 1.2906 | 0.03567 | -0.0031 | 36.1817
11 | 1.3071 | 0.04004 | -0.0009 | 32.6449
11.5 | 1.3209 | 0.04485 | 0.001 | 29.4515
12 | 1.3332 | 0.05004 | 0.0024 | 26.6427
12.5 | 1.3381 | 0.05615 | 0.0032 | 23.8308
13 | 1.3373 | 0.06316 | 0.0033 | 21.1732
13.5 | 1.3316 | 0.07106 | 0.0024 | 18.7391
14 | 1.3212 | 0.07997 | 0.0005 | 16.5212
14.5 | 1.307 | 0.08982 | -0.0026 | 14.5513
15 | 1.2876 | 0.10085 | -0.0072 | 12.7675
15.5 | 1.2628 | 0.11316 | -0.0132 | 11.1594
16 | 1.2395 | 0.12583 | -0.0202 | 9.8506
16.5 | 1.2171 | 0.13902 | -0.0282 | 8.7549
17 | 1.1979 | 0.15221 | -0.0367 | 7.87
17.5 | 1.1813 | 0.16554 | -0.0456 | 7.136

## 65. Re 4M Mach 0.00 (1)
BIGFOIL.COM POLAR EXPORT
NACA64-515 a=0.0
NACA64-515 a=0.0 |  |  |  | Cl Max: | 1.488 | at alpha= | 13 | deg
JavaFoil+Calcfoil stall+Eppler ext transition |  |  |  | L/D Max: | 136.343 | at alpha= | 5.5 | deg
Re: | 4000000 |  |  | Cd Min: | 0.00529 | at alpha= | -1 | deg
Mach: | 0 |  |  | Cl=0 at alpha= | -2.475 | deg
|  |  |  | @ Cl=0.1, Cd= | 0.0069707
|  |  |  | @ Cl=0.4, Cd= | 0.0054149
|  |  |  | @ Cl=0.6, Cd= | 0.0055567
alpha (deg) | Cl | Cd | Cm | Cl/Cd
-14.5 | -0.659 | 0.10093 | -0.012 | -6.526
-14 | -0.666 | 0.09476 | -0.012 | -7.029
-13.5 | -0.671 | 0.09003 | -0.012 | -7.452
-13 | -0.673 | 0.08471 | -0.013 | -7.946
-12.5 | -0.672 | 0.07989 | -0.013 | -8.413
-12 | -0.67 | 0.07246 | -0.014 | -9.245
-11.5 | -0.66 | 0.07015 | -0.014 | -9.412
-11 | -0.651 | 0.06365 | -0.015 | -10.23
-10.5 | -0.639 | 0.05742 | -0.017 | -11.132
-10 | -0.703 | 0.0184 | -0.025 | -38.215
-9.5 | -0.719 | 0.01016 | -0.027 | -70.76
-9 | -0.693 | 0.0099 | -0.028 | -70.034
-8.5 | -0.656 | 0.00949 | -0.029 | -69.132
-8 | -0.614 | 0.00913 | -0.029 | -67.264
-7.5 | -0.569 | 0.00881 | -0.03 | -64.577
-7 | -0.521 | 0.00886 | -0.03 | -58.763
-6.5 | -0.469 | 0.0086 | -0.031 | -54.604
-6 | -0.416 | 0.00816 | -0.031 | -50.962
-5.5 | -0.36 | 0.00796 | -0.032 | -45.217
-5 | -0.302 | 0.00775 | -0.032 | -38.98
-4.5 | -0.243 | 0.00758 | -0.033 | -32.136
-4 | -0.184 | 0.00745 | -0.033 | -24.729
-3.5 | -0.124 | 0.00733 | -0.034 | -16.964
-3 | -0.064 | 0.00718 | -0.035 | -8.918
-2.5 | -0.003 | 0.00706 | -0.035 | -0.496
-2 | 0.057 | 0.00702 | -0.036 | 8.165
-1.5 | 0.118 | 0.00695 | -0.036 | 17.019
-1 | 0.18 | 0.00529 | -0.037 | 33.911
-0.5 | 0.241 | 0.00532 | -0.038 | 45.175
0 | 0.302 | 0.00533 | -0.038 | 56.592
0.5 | 0.362 | 0.00539 | -0.039 | 67.279
1 | 0.423 | 0.00543 | -0.039 | 78.029
1.5 | 0.483 | 0.00545 | -0.04 | 88.598
2 | 0.543 | 0.00551 | -0.041 | 98.576
2.5 | 0.604 | 0.00556 | -0.041 | 108.615
3 | 0.664 | 0.00569 | -0.042 | 116.64
3.5 | 0.724 | 0.0058 | -0.042 | 124.852
4 | 0.784 | 0.0061 | -0.043 | 128.456
4.5 | 0.843 | 0.0067 | -0.044 | 125.932
5 | 0.903 | 0.0071 | -0.044 | 127.166
5.5 | 0.958 | 0.00703 | -0.045 | 136.343
6 | 1.012 | 0.00791 | -0.045 | 127.942
6.5 | 1.063 | 0.00857 | -0.046 | 124.08
7 | 1.114 | 0.00935 | -0.046 | 119.123
7.5 | 1.161 | 0.01031 | -0.047 | 112.704
8 | 1.206 | 0.01161 | -0.047 | 103.855
8.5 | 1.247 | 0.01387 | -0.047 | 89.872
9 | 1.288 | 0.01484 | -0.048 | 86.814
9.5 | 1.328 | 0.01572 | -0.048 | 84.462
10 | 1.365 | 0.01663 | -0.049 | 82.092
10.5 | 1.398 | 0.01764 | -0.049 | 79.234
11 | 1.425 | 0.01874 | -0.05 | 76.011
11.5 | 1.447 | 0.01998 | -0.05 | 72.438
12 | 1.465 | 0.02133 | -0.05 | 68.69
12.5 | 1.479 | 0.02275 | -0.051 | 65.018
13 | 1.488 | 0.02422 | -0.051 | 61.419
13.5 | 1.487 | 0.02603 | -0.052 | 57.107
14 | 1.48 | 0.02778 | -0.052 | 53.281
14.5 | 1.468 | 0.02985 | -0.052 | 49.186
15 | 1.451 | 0.03227 | -0.053 | 44.952
15.5 | 1.429 | 0.03481 | -0.053 | 41.045
16 | 1.402 | 0.03787 | -0.053 | 37.015
16.5 | 1.371 | 0.04109 | -0.054 | 33.37
17 | 1.338 | 0.04442 | -0.054 | 30.113
17.5 | 1.3 | 0.04878 | -0.054 | 26.65
18 | 1.26 | 0.05364 | -0.054 | 23.485

## 66. Re 4M Mach 0.00 (2)
BIGFOIL.COM POLAR EXPORT
NACA64-515 a=0.0
NACA64-515 a=0.0 |  |  |  | Cl Max: | 1.6194 | at alpha= | 19.5 | deg
XFOIL ncrit=9 |  |  |  | L/D Max: | 161.753 | at alpha= | 5 | deg
Re: | 4000000 |  |  | Cd Min: | 0.07743 | at alpha= | 20 | deg
Mach: | 0 |  |  | Cl=0 at alpha= | -2.574 | deg
|  |  |  | @ Cl=0.1, Cd= | 0.0063994
|  |  |  | @ Cl=0.4, Cd= | 0.0045524
|  |  |  | @ Cl=0.6, Cd= | 0.0046534
alpha (deg) | Cl | Cd | Cm | Cl/Cd
-18.5 | -1.209 | 0.05513 | -0.0578 | -21.93
-18 | -1.2446 | 0.04497 | -0.0627 | -27.6762
-17.5 | -1.2647 | 0.03792 | -0.0644 | -33.3518
-16.5 | -1.2699 | 0.02918 | -0.0631 | -43.5195
-16 | -1.2691 | 0.0264 | -0.0596 | -48.072
-15.5 | -1.2603 | 0.02419 | -0.0558 | -52.1
-15 | -1.2472 | 0.02252 | -0.0513 | -55.3819
-14.5 | -1.2294 | 0.02099 | -0.0466 | -58.5707
-14 | -1.2038 | 0.01887 | -0.0434 | -63.7944
-13.5 | -1.1664 | 0.01749 | -0.0414 | -66.6895
-13 | -1.1272 | 0.01603 | -0.0397 | -70.3182
-12.5 | -1.0827 | 0.01498 | -0.0385 | -72.2764
-12 | -1.036 | 0.01407 | -0.0375 | -73.6318
-11.5 | -0.9872 | 0.0133 | -0.0368 | -74.2256
-11 | -0.9373 | 0.01257 | -0.0362 | -74.5664
-10.5 | -0.8861 | 0.01193 | -0.0358 | -74.2749
-10 | -0.8339 | 0.01135 | -0.0355 | -73.4714
-9.5 | -0.7813 | 0.01078 | -0.0352 | -72.4768
-9 | -0.7282 | 0.01021 | -0.035 | -71.3222
-8.5 | -0.6747 | 0.00964 | -0.0348 | -69.9896
-8 | -0.6224 | 0.00892 | -0.0346 | -69.7758
-7.5 | -0.5661 | 0.00866 | -0.0348 | -65.3695
-7 | -0.5098 | 0.00837 | -0.0351 | -60.908
-6.5 | -0.4529 | 0.00815 | -0.0355 | -55.5706
-6 | -0.3956 | 0.00795 | -0.0359 | -49.761
-5.5 | -0.3386 | 0.0077 | -0.0362 | -43.974
-5 | -0.2813 | 0.00746 | -0.0366 | -37.7078
-4.5 | -0.2236 | 0.00729 | -0.0371 | -30.6722
-4 | -0.1656 | 0.00712 | -0.0377 | -23.2584
-3.5 | -0.1078 | 0.00693 | -0.0382 | -15.5556
-3 | -0.0495 | 0.00679 | -0.0388 | -7.2901
-2.5 | 0.0086 | 0.00665 | -0.0393 | 1.2932
-2 | 0.0671 | 0.00649 | -0.04 | 10.339
-1.5 | 0.1252 | 0.00633 | -0.0406 | 19.7788
-1 | 0.1828 | 0.00601 | -0.0412 | 30.416
-0.5 | 0.2363 | 0.00485 | -0.0417 | 48.7216
0 | 0.2948 | 0.00468 | -0.0424 | 62.9915
0.5 | 0.3534 | 0.0046 | -0.0432 | 76.8261
1 | 0.4121 | 0.00454 | -0.0439 | 90.7709
1.5 | 0.471 | 0.00455 | -0.0447 | 103.5165
2 | 0.5299 | 0.0046 | -0.0455 | 115.1957
2.5 | 0.5888 | 0.00464 | -0.0463 | 126.8966
3 | 0.6474 | 0.00471 | -0.0471 | 137.4522
3.5 | 0.7056 | 0.0048 | -0.0478 | 147
4 | 0.7636 | 0.00493 | -0.0485 | 154.8884
4.5 | 0.8211 | 0.00508 | -0.0492 | 161.6339
5 | 0.8767 | 0.00542 | -0.0496 | 161.7528
5.5 | 0.9281 | 0.00615 | -0.0495 | 150.9106
6 | 0.9787 | 0.00686 | -0.0493 | 142.6676
6.5 | 1.0288 | 0.00754 | -0.049 | 136.4456
7 | 1.0763 | 0.0083 | -0.0482 | 129.6747
7.5 | 1.1224 | 0.00903 | -0.0472 | 124.2968
8 | 1.1651 | 0.0098 | -0.0457 | 118.8878
8.5 | 1.2021 | 0.01047 | -0.0429 | 114.8138
9 | 1.2454 | 0.01143 | -0.0419 | 108.9589
9.5 | 1.2816 | 0.01224 | -0.0394 | 104.7059
10 | 1.3035 | 0.01308 | -0.0344 | 99.656
10.5 | 1.328 | 0.01413 | -0.0305 | 93.9844
11 | 1.3539 | 0.01536 | -0.0274 | 88.1445
11.5 | 1.3809 | 0.01671 | -0.0248 | 82.6391
12 | 1.4059 | 0.0183 | -0.0224 | 76.8251
12.5 | 1.4294 | 0.02012 | -0.0201 | 71.0437
13 | 1.4543 | 0.02197 | -0.0183 | 66.1948
13.5 | 1.4754 | 0.02417 | -0.0164 | 61.0426
14 | 1.4938 | 0.0267 | -0.0146 | 55.9476
14.5 | 1.5139 | 0.02919 | -0.0132 | 51.8637
15 | 1.5319 | 0.03196 | -0.012 | 47.9318
15.5 | 1.5448 | 0.03535 | -0.0109 | 43.7001
16 | 1.5595 | 0.03872 | -0.0101 | 40.2763
16.5 | 1.5744 | 0.04223 | -0.0096 | 37.2816
17 | 1.5867 | 0.04612 | -0.0094 | 34.4037
17.5 | 1.5954 | 0.05054 | -0.0094 | 31.5671
18 | 1.6002 | 0.05556 | -0.0097 | 28.8013
18.5 | 1.6075 | 0.06048 | -0.0103 | 26.579
19 | 1.6155 | 0.06546 | -0.0112 | 24.6792
19.5 | 1.6194 | 0.07107 | -0.0124 | 22.786
20 | 1.6194 | 0.07743 | -0.0142 | 20.9144

## 67. Re 4M Mach 0.10 (1)
BIGFOIL.COM POLAR EXPORT
NACA64-515 a=0.0
NACA64-515 a=0.0 |  |  |  | Cl Max: | 1.481 | at alpha= | 13 | deg
JavaFoil+Calcfoil stall+Eppler ext transition |  |  |  | L/D Max: | 135.813 | at alpha= | 5.5 | deg
Re: | 4000000 |  |  | Cd Min: | 0.00529 | at alpha= | -1 | deg
Mach: | 0.1 |  |  | Cl=0 at alpha= | -2.4677 | deg
|  |  |  | @ Cl=0.1, Cd= | 0.0069718
|  |  |  | @ Cl=0.4, Cd= | 0.0054132
|  |  |  | @ Cl=0.6, Cd= | 0.0055885
alpha (deg) | Cl | Cd | Cm | Cl/Cd
-14.5 | -0.632 | 0.10126 | -0.012 | -6.237
-14 | -0.643 | 0.09375 | -0.012 | -6.859
-13.5 | -0.651 | 0.08913 | -0.013 | -7.306
-13 | -0.655 | 0.08573 | -0.013 | -7.646
-12.5 | -0.657 | 0.08039 | -0.013 | -8.179
-12 | -0.656 | 0.07587 | -0.014 | -8.646
-11.5 | -0.651 | 0.07115 | -0.014 | -9.147
-11 | -0.643 | 0.06469 | -0.015 | -9.946
-10.5 | -0.632 | 0.05907 | -0.016 | -10.703
-10 | -0.621 | 0.05157 | -0.018 | -12.037
-9.5 | -0.713 | 0.01125 | -0.027 | -63.335
-9 | -0.693 | 0.01007 | -0.028 | -68.796
-8.5 | -0.656 | 0.00952 | -0.029 | -68.902
-8 | -0.615 | 0.00914 | -0.029 | -67.264
-7.5 | -0.57 | 0.00881 | -0.03 | -64.76
-7 | -0.522 | 0.00895 | -0.03 | -58.342
-6.5 | -0.471 | 0.00867 | -0.031 | -54.307
-6 | -0.417 | 0.00844 | -0.031 | -49.473
-5.5 | -0.362 | 0.00797 | -0.032 | -45.377
-5 | -0.304 | 0.0078 | -0.032 | -38.9
-4.5 | -0.245 | 0.00758 | -0.033 | -32.252
-4 | -0.185 | 0.00745 | -0.034 | -24.827
-3.5 | -0.125 | 0.00733 | -0.034 | -17.037
-3 | -0.064 | 0.00724 | -0.035 | -8.896
-2.5 | -0.004 | 0.00714 | -0.035 | -0.493
-2 | 0.058 | 0.00702 | -0.036 | 8.197
-1.5 | 0.119 | 0.00695 | -0.037 | 17.108
-1 | 0.18 | 0.00529 | -0.037 | 34.097
-0.5 | 0.242 | 0.00532 | -0.038 | 45.425
0 | 0.303 | 0.00533 | -0.038 | 56.899
0.5 | 0.364 | 0.00539 | -0.039 | 67.625
1 | 0.426 | 0.00543 | -0.04 | 78.416
1.5 | 0.485 | 0.00549 | -0.04 | 88.439
2 | 0.546 | 0.0055 | -0.041 | 99.169
2.5 | 0.607 | 0.0056 | -0.041 | 108.362
3 | 0.667 | 0.00569 | -0.042 | 117.283
3.5 | 0.727 | 0.0058 | -0.043 | 125.463
4 | 0.788 | 0.00613 | -0.043 | 128.531
4.5 | 0.848 | 0.00676 | -0.044 | 125.299
5 | 0.906 | 0.00696 | -0.044 | 130.16
5.5 | 0.963 | 0.00709 | -0.045 | 135.813
6 | 1.016 | 0.008 | -0.045 | 127.055
6.5 | 1.068 | 0.00865 | -0.046 | 123.451
7 | 1.118 | 0.00945 | -0.046 | 118.317
7.5 | 1.166 | 0.01044 | -0.047 | 111.733
8 | 1.21 | 0.0118 | -0.047 | 102.613
8.5 | 1.251 | 0.01406 | -0.047 | 88.944
9 | 1.292 | 0.01502 | -0.048 | 86.062
9.5 | 1.332 | 0.01594 | -0.048 | 83.549
10 | 1.368 | 0.01686 | -0.049 | 81.181
10.5 | 1.4 | 0.01789 | -0.049 | 78.242
11 | 1.426 | 0.01903 | -0.05 | 74.939
11.5 | 1.447 | 0.02041 | -0.05 | 70.907
12 | 1.464 | 0.0217 | -0.051 | 67.441
12.5 | 1.475 | 0.02328 | -0.051 | 63.369
13 | 1.481 | 0.02469 | -0.051 | 59.994
13.5 | 1.478 | 0.02642 | -0.052 | 55.931
14 | 1.468 | 0.02842 | -0.052 | 51.636
14.5 | 1.452 | 0.03057 | -0.053 | 47.479
15 | 1.43 | 0.03312 | -0.053 | 43.167
15.5 | 1.403 | 0.0358 | -0.053 | 39.195
16 | 1.371 | 0.03906 | -0.054 | 35.105
16.5 | 1.335 | 0.04261 | -0.054 | 31.341
17 | 1.296 | 0.04659 | -0.054 | 27.814
17.5 | 1.253 | 0.05091 | -0.054 | 24.615
18 | 1.207 | 0.05639 | -0.054 | 21.409

## 68. Re 4M Mach 0.10 (2)
BIGFOIL.COM POLAR EXPORT
NACA64-515 a=0.0
NACA64-515 a=0.0 |  |  |  | Cl Max: | 1.6079 | at alpha= | 19.5 | deg
XFOIL ncrit=9 |  |  |  | L/D Max: | 162.078 | at alpha= | 4.5 | deg
Re: | 4000000 |  |  | Cd Min: | 0.19046 | at alpha= | -19.5 | deg
Mach: | 0.1 |  |  | Cl=0 at alpha= | -2.5759 | deg
|  |  |  | @ Cl=0.1, Cd= | 0.0064227
|  |  |  | @ Cl=0.4, Cd= | 0.004565
|  |  |  | @ Cl=0.6, Cd= | 0.0046675
alpha (deg) | Cl | Cd | Cm | Cl/Cd
-19.5 | -0.6799 | 0.19046 | 0.0252 | -3.5698
-19 | -0.6754 | 0.18058 | 0.0192 | -3.7402
-18.5 | -0.675 | 0.16983 | 0.0129 | -3.9746
-16.5 | -1.2291 | 0.03425 | -0.0655 | -35.8861
-16 | -1.2328 | 0.03001 | -0.0645 | -41.0796
-15.5 | -1.2335 | 0.02679 | -0.0611 | -46.0433
-15 | -1.2257 | 0.02448 | -0.0571 | -50.0694
-14.5 | -1.2188 | 0.0225 | -0.0514 | -54.1689
-14 | -1.1974 | 0.02061 | -0.0474 | -58.098
-13.5 | -1.1648 | 0.0189 | -0.0447 | -61.6296
-12.5 | -1.0878 | 0.01564 | -0.0407 | -69.5524
-12 | -1.0421 | 0.01454 | -0.0394 | -71.6713
-11.5 | -0.9936 | 0.01365 | -0.0384 | -72.7912
-10.5 | -0.8923 | 0.01215 | -0.037 | -73.4403
-10 | -0.8399 | 0.01152 | -0.0366 | -72.908
-9.5 | -0.7866 | 0.01095 | -0.0362 | -71.8356
-9 | -0.7332 | 0.01035 | -0.0359 | -70.8406
-8.5 | -0.6793 | 0.00976 | -0.0356 | -69.6004
-8 | -0.6266 | 0.00901 | -0.0352 | -69.545
-7.5 | -0.5701 | 0.00871 | -0.0354 | -65.4535
-7 | -0.5133 | 0.00841 | -0.0356 | -61.0345
-6.5 | -0.456 | 0.00819 | -0.0359 | -55.6777
-6 | -0.3982 | 0.00798 | -0.0363 | -49.8997
-5.5 | -0.3407 | 0.00773 | -0.0366 | -44.075
-5 | -0.283 | 0.00748 | -0.037 | -37.8342
-4.5 | -0.2249 | 0.0073 | -0.0374 | -30.8082
-4 | -0.1665 | 0.00714 | -0.038 | -23.3193
-3.5 | -0.1083 | 0.00694 | -0.0384 | -15.6052
-3 | -0.0497 | 0.0068 | -0.039 | -7.3088
-2.5 | 0.0089 | 0.00665 | -0.0396 | 1.3383
-2 | 0.0677 | 0.0065 | -0.0402 | 10.4154
-1.5 | 0.1262 | 0.00636 | -0.0408 | 19.8428
-1 | 0.1842 | 0.00602 | -0.0415 | 30.598
-0.5 | 0.2379 | 0.00486 | -0.0419 | 48.9506
0 | 0.2968 | 0.00469 | -0.0427 | 63.2836
0.5 | 0.3557 | 0.00461 | -0.0434 | 77.1584
1 | 0.4148 | 0.00455 | -0.0442 | 91.1648
1.5 | 0.4741 | 0.00456 | -0.0449 | 103.9693
2 | 0.5334 | 0.00461 | -0.0457 | 115.705
2.5 | 0.5926 | 0.00466 | -0.0465 | 127.1674
3 | 0.6517 | 0.00472 | -0.0473 | 138.072
3.5 | 0.7103 | 0.00482 | -0.0481 | 147.3651
4 | 0.7686 | 0.00495 | -0.0488 | 155.2727
4.5 | 0.8266 | 0.0051 | -0.0494 | 162.0784
5 | 0.8824 | 0.00546 | -0.0498 | 161.6117
5.5 | 0.9341 | 0.00618 | -0.0497 | 151.1489
6 | 0.985 | 0.0069 | -0.0494 | 142.7536
6.5 | 1.035 | 0.0076 | -0.049 | 136.1842
7 | 1.0824 | 0.00839 | -0.0481 | 129.0107
7.5 | 1.1283 | 0.00913 | -0.047 | 123.5816
8 | 1.1712 | 0.00989 | -0.0453 | 118.4226
8.5 | 1.2069 | 0.01058 | -0.0422 | 114.0737
9 | 1.2498 | 0.01158 | -0.0411 | 107.9275
9.5 | 1.2808 | 0.01241 | -0.0375 | 103.2071
10 | 1.3024 | 0.01335 | -0.0325 | 97.5581
10.5 | 1.3282 | 0.01448 | -0.029 | 91.7265
11 | 1.3537 | 0.01583 | -0.0259 | 85.5148
11.5 | 1.3813 | 0.01724 | -0.0234 | 80.1218
12 | 1.4054 | 0.01898 | -0.0209 | 74.0464
12.5 | 1.4294 | 0.02086 | -0.0187 | 68.5235
13 | 1.4537 | 0.02285 | -0.0169 | 63.6193
13.5 | 1.4734 | 0.02526 | -0.0149 | 58.3294
14 | 1.4928 | 0.0278 | -0.0133 | 53.6978
14.5 | 1.5115 | 0.03051 | -0.0119 | 49.5411
15 | 1.5285 | 0.03351 | -0.0107 | 45.6132
15.5 | 1.5405 | 0.03711 | -0.0096 | 41.5117
16 | 1.5565 | 0.04051 | -0.0089 | 38.4226
16.5 | 1.5698 | 0.04432 | -0.0085 | 35.4197
17 | 1.581 | 0.04846 | -0.0083 | 32.6248
17.5 | 1.588 | 0.05322 | -0.0084 | 29.8384
18 | 1.594 | 0.05827 | -0.0089 | 27.3554
18.5 | 1.6001 | 0.06352 | -0.0096 | 25.1905
19 | 1.6058 | 0.06893 | -0.0107 | 23.2961
19.5 | 1.6079 | 0.07502 | -0.0122 | 21.433
20 | 1.6059 | 0.08182 | -0.0142 | 19.6272

## 69. Re 4M Mach 0.25 (1)
BIGFOIL.COM POLAR EXPORT
NACA64-515 a=0.0
NACA64-515 a=0.0 |  |  |  | Cl Max: | 1.441 | at alpha= | 12 | deg
JavaFoil+Calcfoil stall+Eppler ext transition |  |  |  | L/D Max: | 133.449 | at alpha= | 5 | deg
Re: | 4000000 |  |  | Cd Min: | 0.00533 | at alpha= | -1 | deg
Mach: | 0.25 |  |  | Cl=0 at alpha= | -2.4682 | deg
|  |  |  | @ Cl=0.1, Cd= | 0.0070114
|  |  |  | @ Cl=0.4, Cd= | 0.0054424
|  |  |  | @ Cl=0.6, Cd= | 0.0056218
alpha (deg) | Cl | Cd | Cm | Cl/Cd
-13.5 | -0.468 | 0.09525 | -0.012 | -4.908
-13 | -0.502 | 0.08929 | -0.013 | -5.624
-12.5 | -0.531 | 0.08514 | -0.013 | -6.234
-12 | -0.554 | 0.07804 | -0.013 | -7.101
-11.5 | -0.57 | 0.07468 | -0.014 | -7.634
-11 | -0.58 | 0.06935 | -0.014 | -8.367
-10.5 | -0.584 | 0.06463 | -0.015 | -9.031
-10 | -0.58 | 0.06014 | -0.015 | -9.645
-9.5 | -0.57 | 0.05563 | -0.016 | -10.255
-9 | -0.556 | 0.05048 | -0.018 | -11.007
-8.5 | -0.642 | 0.01074 | -0.029 | -59.79
-8 | -0.617 | 0.00965 | -0.03 | -63.875
-7.5 | -0.576 | 0.00911 | -0.031 | -63.218
-7 | -0.53 | 0.00927 | -0.031 | -57.187
-6.5 | -0.48 | 0.00889 | -0.032 | -53.974
-6 | -0.426 | 0.00866 | -0.032 | -49.248
-5.5 | -0.37 | 0.00813 | -0.033 | -45.51
-5 | -0.311 | 0.0079 | -0.033 | -39.381
-4.5 | -0.251 | 0.00773 | -0.034 | -32.463
-4 | -0.19 | 0.00756 | -0.035 | -25.127
-3.5 | -0.128 | 0.00742 | -0.035 | -17.29
-3 | -0.066 | 0.00728 | -0.036 | -9.076
-2.5 | -0.004 | 0.00717 | -0.036 | -0.504
-2 | 0.059 | 0.00707 | -0.037 | 8.362
-1.5 | 0.122 | 0.00698 | -0.038 | 17.482
-1 | 0.185 | 0.00533 | -0.038 | 34.777
-0.5 | 0.248 | 0.00535 | -0.039 | 46.403
0 | 0.311 | 0.00535 | -0.039 | 58.197
0.5 | 0.374 | 0.00543 | -0.04 | 68.965
1 | 0.437 | 0.00546 | -0.041 | 80.071
1.5 | 0.498 | 0.00553 | -0.041 | 90.168
2 | 0.561 | 0.00554 | -0.042 | 101.17
2.5 | 0.623 | 0.00567 | -0.043 | 109.905
3 | 0.685 | 0.00579 | -0.043 | 118.415
3.5 | 0.747 | 0.00592 | -0.044 | 126.242
4 | 0.809 | 0.00637 | -0.044 | 127.052
4.5 | 0.87 | 0.00704 | -0.045 | 123.581
5 | 0.929 | 0.00696 | -0.046 | 133.449
5.5 | 0.985 | 0.00778 | -0.046 | 126.539
6 | 1.039 | 0.00838 | -0.047 | 123.949
6.5 | 1.091 | 0.00918 | -0.047 | 118.905
7 | 1.142 | 0.01006 | -0.047 | 113.475
7.5 | 1.189 | 0.0113 | -0.048 | 105.246
8 | 1.234 | 0.01266 | -0.048 | 97.491
8.5 | 1.273 | 0.01505 | -0.049 | 84.573
9 | 1.313 | 0.01614 | -0.049 | 81.352
9.5 | 1.35 | 0.01713 | -0.049 | 78.794
10 | 1.382 | 0.01832 | -0.05 | 75.466
10.5 | 1.408 | 0.01953 | -0.05 | 72.104
11 | 1.426 | 0.0209 | -0.051 | 68.232
11.5 | 1.437 | 0.02243 | -0.051 | 64.063
12 | 1.441 | 0.02419 | -0.052 | 59.541
12.5 | 1.437 | 0.02601 | -0.052 | 55.23
13 | 1.424 | 0.02798 | -0.053 | 50.902
13.5 | 1.395 | 0.03038 | -0.053 | 45.939
14 | 1.358 | 0.03269 | -0.053 | 41.526
14.5 | 1.308 | 0.03604 | -0.053 | 36.302
15 | 1.249 | 0.04022 | -0.054 | 31.056
15.5 | 1.181 | 0.04477 | -0.054 | 26.379
16 | 1.103 | 0.0511 | -0.054 | 21.584
16.5 | 1.016 | 0.06027 | -0.053 | 16.85
17 | 0.916 | 0.07614 | -0.052 | 12.028

## 70. Re 4M Mach 0.25 (2)
BIGFOIL.COM POLAR EXPORT
NACA64-515 a=0.0
NACA64-515 a=0.0 |  |  |  | Cl Max: | 1.5515 | at alpha= | 18 | deg
XFOIL ncrit=9 |  |  |  | L/D Max: | 164.157 | at alpha= | 4.5 | deg
Re: | 4000000 |  |  | Cd Min: | 0.23056 | at alpha= | -20 | deg
Mach: | 0.25 |  |  | Cl=0 at alpha= | -2.5839 | deg
|  |  |  | @ Cl=0.1, Cd= | 0.0065083
|  |  |  | @ Cl=0.4, Cd= | 0.0046491
|  |  |  | @ Cl=0.6, Cd= | 0.004734
alpha (deg) | Cl | Cd | Cm | Cl/Cd
-20 | -0.6325 | 0.23056 | 0.0407 | -2.7433
-19.5 | -0.6138 | 0.22407 | 0.0363 | -2.7393
-19 | -0.5957 | 0.21716 | 0.0318 | -2.7431
-18.5 | -0.5773 | 0.21052 | 0.0275 | -2.7423
-17.5 | -0.6073 | 0.17326 | 0.0118 | -3.5051
-17 | -0.6129 | 0.16055 | 0.0049 | -3.8175
-16.5 | -0.617 | 0.14874 | -0.0019 | -4.1482
-16 | -0.6182 | 0.13798 | -0.0083 | -4.4804
-15.5 | -0.6338 | 0.12434 | -0.0165 | -5.0973
-15 | -0.864 | 0.0672 | -0.0576 | -12.8571
-14.5 | -0.9604 | 0.04835 | -0.0701 | -19.8635
-14 | -1.0514 | 0.03513 | -0.072 | -29.9288
-13.5 | -1.0781 | 0.02955 | -0.0681 | -36.4839
-13 | -1.1004 | 0.02525 | -0.0605 | -43.5802
-12.5 | -1.0879 | 0.02187 | -0.0555 | -49.7439
-12 | -1.0594 | 0.01899 | -0.0518 | -55.7873
-11.5 | -1.0194 | 0.01687 | -0.049 | -60.4268
-11 | -0.9737 | 0.01518 | -0.0467 | -64.1436
-10.5 | -0.9237 | 0.01387 | -0.0449 | -66.597
-10 | -0.8712 | 0.01279 | -0.0433 | -68.1157
-9.5 | -0.8169 | 0.01189 | -0.0421 | -68.7048
-9 | -0.7609 | 0.01118 | -0.0411 | -68.059
-8.5 | -0.7047 | 0.01046 | -0.0402 | -67.3709
-8 | -0.648 | 0.00979 | -0.0395 | -66.19
-7.5 | -0.5921 | 0.00904 | -0.0388 | -65.4978
-7 | -0.5328 | 0.00868 | -0.0386 | -61.3825
-6.5 | -0.473 | 0.00839 | -0.0385 | -56.3766
-6 | -0.4127 | 0.00816 | -0.0386 | -50.576
-5.5 | -0.3523 | 0.00794 | -0.0388 | -44.3703
-4.5 | -0.2323 | 0.00741 | -0.0392 | -31.3495
-4 | -0.1718 | 0.00724 | -0.0396 | -23.7293
-3.5 | -0.1112 | 0.00702 | -0.04 | -15.8405
-3 | -0.0506 | 0.00688 | -0.0405 | -7.3547
-2.5 | 0.0102 | 0.00671 | -0.0411 | 1.5201
-2 | 0.071 | 0.00658 | -0.0416 | 10.7903
-1.5 | 0.1317 | 0.00643 | -0.0423 | 20.4821
-1 | 0.1917 | 0.00614 | -0.0429 | 31.2215
-0.5 | 0.247 | 0.00491 | -0.0433 | 50.3055
0 | 0.3077 | 0.00474 | -0.044 | 64.9156
0.5 | 0.3687 | 0.00469 | -0.0448 | 78.6141
1 | 0.4299 | 0.00461 | -0.0456 | 93.2538
2 | 0.5528 | 0.00468 | -0.0472 | 118.1197
2.5 | 0.614 | 0.00475 | -0.048 | 129.2632
3 | 0.6754 | 0.0048 | -0.0487 | 140.7083
3.5 | 0.7363 | 0.0049 | -0.0495 | 150.2653
4 | 0.7969 | 0.00504 | -0.0501 | 158.1151
4.5 | 0.8569 | 0.00522 | -0.0507 | 164.1571
5 | 0.9143 | 0.00564 | -0.0509 | 162.1099
5.5 | 0.9674 | 0.00639 | -0.0505 | 151.3928
6 | 1.019 | 0.00718 | -0.0498 | 141.922
6.5 | 1.0696 | 0.00794 | -0.0489 | 134.7103
7 | 1.1166 | 0.00881 | -0.0475 | 126.7423
7.5 | 1.161 | 0.00964 | -0.0455 | 120.4357
8 | 1.1996 | 0.01054 | -0.0425 | 113.814
8.5 | 1.2363 | 0.01143 | -0.0394 | 108.1627
9 | 1.2523 | 0.01257 | -0.0328 | 99.6261
9.5 | 1.2747 | 0.01389 | -0.0282 | 91.7711
10 | 1.3011 | 0.01535 | -0.0247 | 84.7622
10.5 | 1.3295 | 0.0169 | -0.0218 | 78.6686
11 | 1.355 | 0.01878 | -0.019 | 72.1512
11.5 | 1.3812 | 0.02076 | -0.0166 | 66.5318
12 | 1.403 | 0.02315 | -0.0141 | 60.6048
12.5 | 1.4266 | 0.02556 | -0.0121 | 55.8138
13 | 1.4449 | 0.02846 | -0.01 | 50.7695
13.5 | 1.4632 | 0.03153 | -0.0083 | 46.4066
14 | 1.4816 | 0.03476 | -0.0068 | 42.6237
14.5 | 1.4962 | 0.0385 | -0.0057 | 38.8623
15 | 1.5074 | 0.04271 | -0.0047 | 35.2938
15.5 | 1.5235 | 0.04665 | -0.0041 | 32.6581
16 | 1.5334 | 0.05136 | -0.0038 | 29.8559
16.5 | 1.5398 | 0.05663 | -0.0039 | 27.1905
17 | 1.5422 | 0.06255 | -0.0044 | 24.6555
17.5 | 1.5508 | 0.06802 | -0.0052 | 22.7992
18 | 1.5515 | 0.07466 | -0.0066 | 20.7809
18.5 | 1.5493 | 0.08191 | -0.0086 | 18.9147
19 | 1.5434 | 0.08992 | -0.0112 | 17.1641
19.5 | 1.5339 | 0.09874 | -0.0146 | 15.5347
20 | 1.5226 | 0.10815 | -0.0187 | 14.0786

## 71. Re 4M Mach 0.50 (1)
BIGFOIL.COM POLAR EXPORT
NACA64-515 a=0.0
NACA64-515 a=0.0 |  |  |  | Cl Max: | 1.332 | at alpha= | 9 | deg
JavaFoil+Calcfoil stall+Eppler ext transition |  |  |  | L/D Max: | 123.083 | at alpha= | 3.5 | deg
Re: | 4000000 |  |  | Cd Min: | 0.00559 | at alpha= | -0.5 | deg
Mach: | 0.5 |  |  | Cl=0 at alpha= | -2.4714 | deg
|  |  |  | @ Cl=0.1, Cd= | 0.0072963
|  |  |  | @ Cl=0.4, Cd= | 0.0056539
|  |  |  | @ Cl=0.6, Cd= | 0.0059235
alpha (deg) | Cl | Cd | Cm | Cl/Cd
-20 | -0.984 | 0.16449 | -0.012 | -5.982
-19.5 | -0.956 | 0.15921 | -0.012 | -6.007
-19 | -0.931 | 0.15631 | -0.013 | -5.954
-18.5 | -0.902 | 0.14618 | -0.013 | -6.169
-18 | -0.872 | 0.14554 | -0.013 | -5.992
-17.5 | -0.844 | 0.14051 | -0.013 | -6.008
-17 | -0.816 | 0.13674 | -0.013 | -5.971
-16.5 | -0.789 | 0.13021 | -0.013 | -6.058
-16 | -0.762 | 0.12715 | -0.014 | -5.991
-15.5 | -0.732 | 0.12358 | -0.013 | -5.926
-15 | -0.704 | 0.11616 | -0.013 | -6.059
-14.5 | -0.676 | 0.11215 | -0.013 | -6.028
-14 | -0.648 | 0.10873 | -0.014 | -5.962
-13.5 | -0.62 | 0.10166 | -0.014 | -6.102
-13 | -0.592 | 0.10103 | -0.014 | -5.864
-12.5 | -0.564 | 0.0967 | -0.014 | -5.831
-12 | -0.536 | 0.08515 | -0.014 | -6.289
-11.5 | -0.508 | 0.07803 | -0.015 | -6.508
-11 | -0.479 | 0.10317 | -0.014 | -4.642
-10.5 | -0.452 | 0.0665 | -0.015 | -6.796
-10 | -0.424 | 0.0623 | -0.016 | -6.806
-9.5 | -0.395 | 0.07496 | -0.015 | -5.268
-9 | -0.367 | 0.06369 | -0.015 | -5.76
-8.5 | -0.339 | 0.05741 | -0.016 | -5.904
-8 | -0.311 | 0.05479 | -0.016 | -5.678
-7.5 | -0.283 | 0.05288 | -0.016 | -5.348
-7 | -0.365 | 0.04727 | -0.017 | -7.727
-6.5 | -0.39 | 0.04233 | -0.019 | -9.202
-6 | -0.451 | 0.00978 | -0.036 | -46.064
-5.5 | -0.4 | 0.00927 | -0.037 | -43.215
-5 | -0.34 | 0.00854 | -0.037 | -39.819
-4.5 | -0.276 | 0.0083 | -0.038 | -33.299
-4 | -0.21 | 0.00811 | -0.039 | -25.905
-3.5 | -0.142 | 0.00778 | -0.039 | -18.317
-3 | -0.074 | 0.0076 | -0.04 | -9.69
-2.5 | -0.004 | 0.00747 | -0.041 | -0.539
-2 | 0.066 | 0.00734 | -0.041 | 8.991
-1.5 | 0.136 | 0.00725 | -0.042 | 18.811
-1 | 0.207 | 0.00719 | -0.043 | 28.851
-0.5 | 0.278 | 0.00559 | -0.043 | 49.717
0 | 0.348 | 0.00561 | -0.044 | 62.093
0.5 | 0.419 | 0.00567 | -0.045 | 73.838
1 | 0.489 | 0.00574 | -0.045 | 85.104
1.5 | 0.557 | 0.00583 | -0.046 | 95.55
2 | 0.626 | 0.00598 | -0.047 | 104.681
2.5 | 0.696 | 0.0061 | -0.048 | 113.998
3 | 0.765 | 0.00633 | -0.048 | 120.845
3.5 | 0.834 | 0.00677 | -0.049 | 123.083
4 | 0.894 | 0.00752 | -0.049 | 118.835
4.5 | 0.958 | 0.00811 | -0.05 | 118.072
5 | 1.02 | 0.00877 | -0.05 | 116.318
5.5 | 1.08 | 0.00965 | -0.051 | 111.905
6 | 1.136 | 0.01077 | -0.051 | 105.504
6.5 | 1.189 | 0.01206 | -0.052 | 98.572
7 | 1.236 | 0.01414 | -0.052 | 87.468
7.5 | 1.276 | 0.01766 | -0.052 | 72.261
8 | 1.31 | 0.01933 | -0.053 | 67.766
8.5 | 1.331 | 0.02101 | -0.053 | 63.366
9 | 1.332 | 0.023 | -0.054 | 57.929
9.5 | 1.297 | 0.02557 | -0.054 | 50.735
10 | 1.162 | 0.0292 | -0.054 | 39.815
10.5 | 0.82 | 0.03644 | -0.054 | 22.494
11 | 0.859 | 0.03417 | -0.055 | 25.144
11.5 | 0.77 | 0.08432 | -0.032 | 9.133
12 | 0.793 | 0.09345 | -0.028 | 8.488
12.5 | 0.82 | 0.09386 | -0.029 | 8.738
13 | 0.851 | 0.10342 | -0.033 | 8.226
13.5 | 0.874 | 0.10376 | -0.031 | 8.421
14 | 0.905 | 0.10961 | -0.035 | 8.254

## 72. Re 4M Mach 0.50 (2)
BIGFOIL.COM POLAR EXPORT
NACA64-515 a=0.0
NACA64-515 a=0.0 |  |  |  | Cl Max: | 1.3779 | at alpha= | 13 | deg
XFOIL ncrit=9 |  |  |  | L/D Max: | 168.322 | at alpha= | 4.5 | deg
Re: | 4000000 |  |  | Cd Min: | 0.25495 | at alpha= | -20 | deg
Mach: | 0.5 |  |  | Cl=0 at alpha= | -2.6197 | deg
|  |  |  | @ Cl=0.1, Cd= | 0.0068438
|  |  |  | @ Cl=0.4, Cd= | 0.0049701
|  |  |  | @ Cl=0.6, Cd= | 0.0049785
alpha (deg) | Cl | Cd | Cm | Cl/Cd
-20 | -0.6777 | 0.25495 | 0.0518 | -2.6582
-19.5 | -0.6538 | 0.24758 | 0.0466 | -2.6408
-19 | -0.6336 | 0.24029 | 0.0426 | -2.6368
-18.5 | -0.6121 | 0.23248 | 0.038 | -2.6329
-18 | -0.5904 | 0.22316 | 0.0329 | -2.6456
-17.5 | -0.5729 | 0.21282 | 0.0275 | -2.6919
-17 | -0.549 | 0.20582 | 0.0228 | -2.6674
-16.5 | -0.5292 | 0.19676 | 0.0177 | -2.6896
-16 | -0.5072 | 0.18883 | 0.0128 | -2.686
-15.5 | -0.4882 | 0.17978 | 0.0077 | -2.7155
-15 | -0.4707 | 0.17055 | 0.0026 | -2.7599
-14.5 | -0.4563 | 0.16068 | -0.0028 | -2.8398
-14 | -0.4491 | 0.14915 | -0.0088 | -3.0111
-13.5 | -0.4462 | 0.13747 | -0.0153 | -3.2458
-13 | -0.4473 | 0.12559 | -0.0222 | -3.5616
-12.5 | -0.4463 | 0.1149 | -0.0287 | -3.8842
-12 | -0.4511 | 0.10368 | -0.0358 | -4.3509
-11.5 | -0.4558 | 0.09315 | -0.0426 | -4.8932
-11 | -0.4704 | 0.08152 | -0.0505 | -5.7704
-10.5 | -0.4898 | 0.06941 | -0.0594 | -7.0566
-10 | -0.5153 | 0.05543 | -0.0718 | -9.2964
-9.5 | -0.5494 | 0.04542 | -0.0788 | -12.096
-9 | -0.5878 | 0.03807 | -0.0794 | -15.44
-8.5 | -0.6295 | 0.03211 | -0.0732 | -19.6045
-8 | -0.6514 | 0.02404 | -0.068 | -27.0965
-7.5 | -0.6592 | 0.01478 | -0.0624 | -44.6008
-7 | -0.6179 | 0.01074 | -0.057 | -57.5326
-6.5 | -0.5481 | 0.00989 | -0.054 | -55.4196
-5.5 | -0.4042 | 0.00898 | -0.0505 | -45.0111
-5 | -0.3327 | 0.00865 | -0.0495 | -38.4624
-4.5 | -0.2637 | 0.00813 | -0.0485 | -32.4354
-4 | -0.1935 | 0.00781 | -0.0479 | -24.7759
-3.5 | -0.1232 | 0.00752 | -0.0477 | -16.383
-3 | -0.0534 | 0.00726 | -0.0476 | -7.3554
-2.5 | 0.0168 | 0.00703 | -0.0478 | 2.3898
-2 | 0.0869 | 0.00687 | -0.0482 | 12.6492
-1.5 | 0.1569 | 0.00673 | -0.0487 | 23.3135
-1 | 0.2267 | 0.00655 | -0.0493 | 34.6107
-0.5 | 0.2931 | 0.00595 | -0.0497 | 49.2605
0 | 0.3579 | 0.005 | -0.0502 | 71.58
0.5 | 0.4282 | 0.00495 | -0.051 | 86.5051
1 | 0.4986 | 0.00492 | -0.0518 | 101.3415
1.5 | 0.5697 | 0.00494 | -0.0526 | 115.3239
2 | 0.6406 | 0.00503 | -0.0534 | 127.3559
2.5 | 0.7122 | 0.00508 | -0.0542 | 140.1969
3 | 0.7833 | 0.0052 | -0.0548 | 150.6346
3.5 | 0.8545 | 0.00532 | -0.0552 | 160.6203
4 | 0.9252 | 0.00552 | -0.0555 | 167.6087
4.5 | 0.9931 | 0.0059 | -0.0552 | 168.322
5 | 1.0566 | 0.00653 | -0.0542 | 161.807
5.5 | 1.1134 | 0.00743 | -0.052 | 149.852
6 | 1.1603 | 0.00857 | -0.0483 | 135.3909
6.5 | 1.197 | 0.00978 | -0.0429 | 122.3926
7 | 1.2015 | 0.01128 | -0.0329 | 106.516
8.5 | 1.2394 | 0.01969 | -0.0163 | 62.9457
9 | 1.2553 | 0.02307 | -0.0123 | 54.4127
9.5 | 1.2775 | 0.02629 | -0.009 | 48.5926
10 | 1.2983 | 0.02977 | -0.006 | 43.611
10.5 | 1.3189 | 0.03352 | -0.0033 | 39.3467
11 | 1.3379 | 0.0376 | -0.0008 | 35.5824
11.5 | 1.3559 | 0.04197 | 0.0014 | 32.3064
12 | 1.3663 | 0.04718 | 0.0031 | 28.9593
12.5 | 1.376 | 0.05273 | 0.0044 | 26.0952
13 | 1.3779 | 0.05931 | 0.0049 | 23.2322
13.5 | 1.3725 | 0.06695 | 0.0046 | 20.5004
14 | 1.3578 | 0.07601 | 0.0029 | 17.8634
14.5 | 1.3388 | 0.08613 | -0.0001 | 15.5439
15 | 1.3172 | 0.09724 | -0.0045 | 13.5459
15.5 | 1.2927 | 0.10928 | -0.0102 | 11.8292
16 | 1.2699 | 0.12175 | -0.0169 | 10.4304
16.5 | 1.2464 | 0.1349 | -0.0248 | 9.2394
17 | 1.2224 | 0.14857 | -0.0336 | 8.2278
17.5 | 1.2007 | 0.1625 | -0.0431 | 7.3889
18 | 1.1828 | 0.17629 | -0.0527 | 6.7094

## 73. Re 5M Mach 0.00 (1)
BIGFOIL.COM POLAR EXPORT
NACA64-515 a=0.0
NACA64-515 a=0.0 |  |  |  | Cl Max: | 1.491 | at alpha= | 13 | deg
JavaFoil+Calcfoil stall+Eppler ext transition |  |  |  | L/D Max: | 134.941 | at alpha= | 5.5 | deg
Re: | 5000000 |  |  | Cd Min: | 0.00513 | at alpha= | -1 | deg
Mach: | 0 |  |  | Cl=0 at alpha= | -2.475 | deg
|  |  |  | @ Cl=0.1, Cd= | 0.0067218
|  |  |  | @ Cl=0.4, Cd= | 0.0052649
|  |  |  | @ Cl=0.6, Cd= | 0.0055134
alpha (deg) | Cl | Cd | Cm | Cl/Cd
-15 | -0.649 | 0.10349 | -0.012 | -6.275
-14.5 | -0.66 | 0.09814 | -0.012 | -6.721
-14 | -0.667 | 0.09268 | -0.013 | -7.199
-13.5 | -0.671 | 0.08837 | -0.013 | -7.598
-13 | -0.674 | 0.08352 | -0.013 | -8.067
-12.5 | -0.673 | 0.07876 | -0.013 | -8.542
-12 | -0.671 | 0.07119 | -0.015 | -9.426
-11.5 | -0.661 | 0.06881 | -0.014 | -9.611
-11 | -0.653 | 0.06203 | -0.016 | -10.528
-10.5 | -0.645 | 0.05356 | -0.018 | -12.04
-10 | -0.734 | 0.01217 | -0.026 | -60.355
-9.5 | -0.727 | 0.01004 | -0.027 | -72.409
-9 | -0.693 | 0.00954 | -0.028 | -72.682
-8.5 | -0.656 | 0.00914 | -0.029 | -71.787
-8 | -0.614 | 0.00881 | -0.029 | -69.739
-7.5 | -0.569 | 0.0085 | -0.03 | -66.951
-7 | -0.521 | 0.00862 | -0.03 | -60.414
-6.5 | -0.469 | 0.00837 | -0.031 | -56.092
-6 | -0.416 | 0.00789 | -0.031 | -52.727
-5.5 | -0.36 | 0.00768 | -0.032 | -46.884
-5 | -0.302 | 0.00753 | -0.032 | -40.125
-4.5 | -0.243 | 0.00735 | -0.033 | -33.112
-4 | -0.184 | 0.00725 | -0.033 | -25.418
-3.5 | -0.124 | 0.00711 | -0.034 | -17.494
-3 | -0.064 | 0.00696 | -0.035 | -9.204
-2.5 | -0.003 | 0.00686 | -0.035 | -0.51
-2 | 0.057 | 0.00675 | -0.036 | 8.485
-1.5 | 0.118 | 0.00671 | -0.036 | 17.629
-1 | 0.18 | 0.00513 | -0.037 | 35.025
-0.5 | 0.241 | 0.00517 | -0.038 | 46.539
0 | 0.302 | 0.00518 | -0.038 | 58.204
0.5 | 0.362 | 0.00524 | -0.039 | 69.157
1 | 0.423 | 0.00528 | -0.039 | 80.211
1.5 | 0.483 | 0.00529 | -0.04 | 91.306
2 | 0.543 | 0.00542 | -0.041 | 100.308
2.5 | 0.604 | 0.00552 | -0.041 | 109.389
3 | 0.664 | 0.00559 | -0.042 | 118.645
3.5 | 0.724 | 0.00592 | -0.042 | 122.176
4 | 0.784 | 0.0064 | -0.043 | 122.418
4.5 | 0.843 | 0.00676 | -0.044 | 124.715
5 | 0.903 | 0.00715 | -0.044 | 126.312
5.5 | 0.958 | 0.0071 | -0.045 | 134.941
6 | 1.012 | 0.00801 | -0.045 | 126.339
6.5 | 1.064 | 0.00865 | -0.046 | 123.008
7 | 1.114 | 0.00942 | -0.046 | 118.262
7.5 | 1.161 | 0.0105 | -0.047 | 110.655
8 | 1.208 | 0.0114 | -0.047 | 105.936
8.5 | 1.249 | 0.01333 | -0.047 | 93.663
9 | 1.291 | 0.01421 | -0.048 | 90.863
9.5 | 1.331 | 0.01508 | -0.048 | 88.238
10 | 1.368 | 0.01593 | -0.049 | 85.851
10.5 | 1.4 | 0.01688 | -0.049 | 82.971
11 | 1.427 | 0.01792 | -0.05 | 79.635
11.5 | 1.45 | 0.01911 | -0.05 | 75.899
12 | 1.468 | 0.0204 | -0.051 | 71.964
12.5 | 1.482 | 0.02175 | -0.051 | 68.142
13 | 1.491 | 0.02316 | -0.051 | 64.368
13.5 | 1.49 | 0.02488 | -0.052 | 59.881
14 | 1.483 | 0.02653 | -0.052 | 55.905
14.5 | 1.471 | 0.02847 | -0.053 | 51.683
15 | 1.454 | 0.03076 | -0.053 | 47.264
15.5 | 1.432 | 0.03316 | -0.053 | 43.189
16 | 1.405 | 0.03606 | -0.054 | 38.969
16.5 | 1.375 | 0.0391 | -0.054 | 35.155
17 | 1.341 | 0.04225 | -0.054 | 31.746
17.5 | 1.304 | 0.04631 | -0.054 | 28.15
18 | 1.264 | 0.05088 | -0.054 | 24.837

## 74. Re 5M Mach 0.00 (2)
BIGFOIL.COM POLAR EXPORT
NACA64-515 a=0.0
NACA64-515 a=0.0 |  |  |  | Cl Max: | 1.6451 | at alpha= | 19.5 | deg
XFOIL ncrit=9 |  |  |  | L/D Max: | 163.626 | at alpha= | 4.5 | deg
Re: | 5000000 |  |  | Cd Min: | 0.07407 | at alpha= | 20 | deg
Mach: | 0 |  |  | Cl=0 at alpha= | -2.5692 | deg
|  |  |  | @ Cl=0.1, Cd= | 0.0061786
|  |  |  | @ Cl=0.4, Cd= | 0.0043953
|  |  |  | @ Cl=0.6, Cd= | 0.0044823
alpha (deg) | Cl | Cd | Cm | Cl/Cd
-19.5 | -1.2778 | 0.05848 | -0.0565 | -21.8502
-19 | -1.3205 | 0.04705 | -0.0623 | -28.0659
-18.5 | -1.3391 | 0.03989 | -0.0645 | -33.5698
-18 | -1.3462 | 0.03467 | -0.0649 | -38.829
-17 | -1.3406 | 0.02738 | -0.0625 | -48.9627
-16.5 | -1.3373 | 0.0248 | -0.0588 | -53.9234
-16 | -1.3249 | 0.02288 | -0.0551 | -57.9065
-15.5 | -1.3116 | 0.02127 | -0.0505 | -61.6643
-15 | -1.291 | 0.02003 | -0.046 | -64.4533
-14.5 | -1.2579 | 0.0187 | -0.0435 | -67.2674
-14 | -1.2175 | 0.01775 | -0.0418 | -68.5915
-13.5 | -1.1766 | 0.01663 | -0.0403 | -70.7517
-13 | -1.132 | 0.0157 | -0.0391 | -72.1019
-12.5 | -1.0862 | 0.01477 | -0.038 | -73.541
-12 | -1.0422 | 0.01346 | -0.0367 | -77.4294
-11.5 | -0.9932 | 0.01268 | -0.036 | -78.3281
-11 | -0.9428 | 0.01197 | -0.0355 | -78.7636
-10.5 | -0.8911 | 0.01137 | -0.0351 | -78.3729
-10 | -0.8385 | 0.01082 | -0.0348 | -77.4954
-9.5 | -0.7853 | 0.0103 | -0.0347 | -76.2427
-9 | -0.7311 | 0.00985 | -0.0346 | -74.2234
-8.5 | -0.6768 | 0.00938 | -0.0346 | -72.1535
-7.5 | -0.5688 | 0.00825 | -0.0344 | -68.9455
-7 | -0.5121 | 0.00801 | -0.0348 | -63.9326
-6.5 | -0.4552 | 0.00775 | -0.0351 | -58.7355
-6 | -0.3979 | 0.00756 | -0.0355 | -52.6323
-5.5 | -0.3403 | 0.00737 | -0.036 | -46.1737
-5 | -0.2827 | 0.00716 | -0.0364 | -39.4832
-4.5 | -0.2249 | 0.00696 | -0.0369 | -32.3132
-4 | -0.1668 | 0.00681 | -0.0375 | -24.4934
-3.5 | -0.1087 | 0.00665 | -0.038 | -16.3459
-3 | -0.0504 | 0.00651 | -0.0386 | -7.7419
-2.5 | 0.0081 | 0.00637 | -0.0393 | 1.2716
-2 | 0.0666 | 0.00627 | -0.0399 | 10.622
-1.5 | 0.1251 | 0.00611 | -0.0406 | 20.4746
-1 | 0.1829 | 0.0059 | -0.0412 | 31
-0.5 | 0.2376 | 0.00483 | -0.0418 | 49.1925
0 | 0.2954 | 0.00457 | -0.0425 | 64.6389
0.5 | 0.3541 | 0.00445 | -0.0432 | 79.573
1 | 0.4128 | 0.00438 | -0.044 | 94.2466
1.5 | 0.4717 | 0.00438 | -0.0448 | 107.6941
2 | 0.5308 | 0.00442 | -0.0456 | 120.0905
2.5 | 0.5897 | 0.00447 | -0.0464 | 131.9239
3 | 0.6483 | 0.00454 | -0.0472 | 142.7974
3.5 | 0.7067 | 0.00464 | -0.048 | 152.306
4 | 0.7644 | 0.0048 | -0.0487 | 159.25
4.5 | 0.8214 | 0.00502 | -0.0493 | 163.6255
5 | 0.8755 | 0.00554 | -0.0496 | 158.0325
5.5 | 0.9267 | 0.00629 | -0.0495 | 147.3291
6 | 0.9785 | 0.00689 | -0.0494 | 142.0174
6.5 | 1.0288 | 0.00755 | -0.0491 | 136.2649
7 | 1.0776 | 0.00824 | -0.0486 | 130.7767
7.5 | 1.1242 | 0.00897 | -0.0477 | 125.3289
8 | 1.1699 | 0.00963 | -0.0466 | 121.4849
8.5 | 1.2108 | 0.01039 | -0.0447 | 116.5351
9 | 1.249 | 0.01106 | -0.0423 | 112.9295
9.5 | 1.2915 | 0.01178 | -0.0409 | 109.635
10 | 1.3196 | 0.01252 | -0.0368 | 105.3994
10.5 | 1.3447 | 0.01337 | -0.0327 | 100.5759
11 | 1.3704 | 0.01447 | -0.0293 | 94.7063
11.5 | 1.3978 | 0.01569 | -0.0265 | 89.0886
12 | 1.4223 | 0.01721 | -0.0238 | 82.6438
12.5 | 1.4492 | 0.01873 | -0.0217 | 77.3732
13 | 1.4715 | 0.02066 | -0.0194 | 71.2246
13.5 | 1.4943 | 0.02267 | -0.0175 | 65.9153
14 | 1.5164 | 0.02483 | -0.0158 | 61.0713
14.5 | 1.5354 | 0.02732 | -0.0142 | 56.2006
15 | 1.5507 | 0.03021 | -0.0126 | 51.3307
15.5 | 1.569 | 0.03302 | -0.0115 | 47.5167
16 | 1.5857 | 0.03613 | -0.0107 | 43.8887
16.5 | 1.5989 | 0.03966 | -0.01 | 40.3152
17 | 1.6096 | 0.04361 | -0.0095 | 36.909
17.5 | 1.6193 | 0.0478 | -0.0093 | 33.8766
18 | 1.6305 | 0.052 | -0.0095 | 31.3558
18.5 | 1.6383 | 0.05669 | -0.0098 | 28.8993
19 | 1.6436 | 0.06183 | -0.0105 | 26.5826
19.5 | 1.6451 | 0.06762 | -0.0116 | 24.3286
20 | 1.6432 | 0.07407 | -0.0132 | 22.1844

## 75. Re 5M Mach 0.10 (1)
BIGFOIL.COM POLAR EXPORT
NACA64-515 a=0.0
NACA64-515 a=0.0 |  |  |  | Cl Max: | 1.485 | at alpha= | 13 | deg
JavaFoil+Calcfoil stall+Eppler ext transition |  |  |  | L/D Max: | 134.815 | at alpha= | 5.5 | deg
Re: | 5000000 |  |  | Cd Min: | 0.00515 | at alpha= | -1 | deg
Mach: | 0.1 |  |  | Cl=0 at alpha= | -2.4677 | deg
|  |  |  | @ Cl=0.1, Cd= | 0.0067256
|  |  |  | @ Cl=0.4, Cd= | 0.0052632
|  |  |  | @ Cl=0.6, Cd= | 0.0054985
alpha (deg) | Cl | Cd | Cm | Cl/Cd
-15 | -0.619 | 0.10625 | -0.012 | -5.825
-14.5 | -0.632 | 0.10021 | -0.012 | -6.306
-14 | -0.643 | 0.09284 | -0.012 | -6.93
-13.5 | -0.652 | 0.08754 | -0.013 | -7.444
-13 | -0.656 | 0.08456 | -0.013 | -7.759
-12.5 | -0.658 | 0.07923 | -0.013 | -8.306
-12 | -0.657 | 0.07477 | -0.014 | -8.782
-11.5 | -0.651 | 0.07011 | -0.014 | -9.292
-11 | -0.645 | 0.06333 | -0.015 | -10.182
-10.5 | -0.635 | 0.05692 | -0.017 | -11.155
-10 | -0.722 | 0.01343 | -0.026 | -53.799
-9.5 | -0.718 | 0.01035 | -0.027 | -69.407
-9 | -0.693 | 0.00964 | -0.028 | -71.857
-8.5 | -0.656 | 0.00924 | -0.029 | -71.021
-8 | -0.615 | 0.00887 | -0.029 | -69.325
-7.5 | -0.57 | 0.00854 | -0.03 | -66.759
-7 | -0.522 | 0.00865 | -0.03 | -60.351
-6.5 | -0.471 | 0.0084 | -0.031 | -56.115
-6 | -0.417 | 0.00816 | -0.031 | -51.148
-5.5 | -0.362 | 0.00775 | -0.032 | -46.676
-5 | -0.304 | 0.00754 | -0.032 | -40.249
-4.5 | -0.245 | 0.00737 | -0.033 | -33.213
-4 | -0.185 | 0.00725 | -0.034 | -25.517
-3.5 | -0.125 | 0.00711 | -0.034 | -17.568
-3 | -0.064 | 0.00697 | -0.035 | -9.242
-2.5 | -0.004 | 0.00687 | -0.035 | -0.512
-2 | 0.058 | 0.00676 | -0.036 | 8.524
-1.5 | 0.119 | 0.00671 | -0.037 | 17.715
-1 | 0.18 | 0.00515 | -0.037 | 35.068
-0.5 | 0.242 | 0.00517 | -0.038 | 46.763
0 | 0.303 | 0.00518 | -0.038 | 58.512
0.5 | 0.364 | 0.00524 | -0.039 | 69.545
1 | 0.426 | 0.00528 | -0.04 | 80.652
1.5 | 0.485 | 0.0053 | -0.04 | 91.486
2 | 0.546 | 0.00541 | -0.041 | 100.923
2.5 | 0.607 | 0.00551 | -0.041 | 110.05
3 | 0.667 | 0.00564 | -0.042 | 118.29
3.5 | 0.727 | 0.00599 | -0.043 | 121.53
4 | 0.788 | 0.00649 | -0.043 | 121.449
4.5 | 0.848 | 0.00683 | -0.044 | 124.083
5 | 0.907 | 0.00698 | -0.045 | 129.897
5.5 | 0.963 | 0.00714 | -0.045 | 134.815
6 | 1.016 | 0.00809 | -0.045 | 125.587
6.5 | 1.068 | 0.00872 | -0.046 | 122.405
7 | 1.118 | 0.00952 | -0.046 | 117.443
7.5 | 1.166 | 0.0106 | -0.047 | 109.982
8 | 1.212 | 0.01153 | -0.047 | 105.163
8.5 | 1.253 | 0.01348 | -0.048 | 92.95
9 | 1.295 | 0.01439 | -0.048 | 89.983
9.5 | 1.334 | 0.01529 | -0.048 | 87.292
10 | 1.371 | 0.01615 | -0.049 | 84.899
10.5 | 1.403 | 0.01713 | -0.049 | 81.883
11 | 1.429 | 0.0182 | -0.05 | 78.5
11.5 | 1.45 | 0.01951 | -0.05 | 74.292
12 | 1.466 | 0.02075 | -0.051 | 70.657
12.5 | 1.478 | 0.02225 | -0.051 | 66.414
13 | 1.485 | 0.02362 | -0.052 | 62.855
13.5 | 1.481 | 0.02523 | -0.052 | 58.678
14 | 1.471 | 0.02714 | -0.052 | 54.195
14.5 | 1.455 | 0.02918 | -0.053 | 49.862
15 | 1.433 | 0.03157 | -0.053 | 45.393
15.5 | 1.407 | 0.03411 | -0.053 | 41.229
16 | 1.375 | 0.03719 | -0.054 | 36.961
16.5 | 1.339 | 0.0405 | -0.054 | 33.059
17 | 1.299 | 0.04424 | -0.054 | 29.365
17.5 | 1.257 | 0.0483 | -0.054 | 26.022
18 | 1.211 | 0.05337 | -0.054 | 22.696

## 76. Re 5M Mach 0.10 (2)
BIGFOIL.COM POLAR EXPORT
NACA64-515 a=0.0
NACA64-515 a=0.0 |  |  |  | Cl Max: | 1.6336 | at alpha= | 20 | deg
XFOIL ncrit=9 |  |  |  | L/D Max: | 163.723 | at alpha= | 4.5 | deg
Re: | 5000000 |  |  | Cd Min: | 0.07793 | at alpha= | 20 | deg
Mach: | 0.1 |  |  | Cl=0 at alpha= | -2.5713 | deg
|  |  |  | @ Cl=0.1, Cd= | 0.0061965
|  |  |  | @ Cl=0.4, Cd= | 0.0044158
|  |  |  | @ Cl=0.6, Cd= | 0.0044887
alpha (deg) | Cl | Cd | Cm | Cl/Cd
-18.5 | -1.2378 | 0.05339 | -0.0613 | -23.1841
-18 | -1.2722 | 0.0437 | -0.0657 | -29.1121
-17.5 | -1.2967 | 0.0364 | -0.0671 | -35.6236
-17 | -1.3 | 0.03188 | -0.0665 | -40.7779
-16.5 | -1.3061 | 0.02803 | -0.0641 | -46.5965
-16 | -1.2997 | 0.02541 | -0.0609 | -51.1492
-15.5 | -1.2917 | 0.02315 | -0.0567 | -55.797
-15 | -1.2799 | 0.02148 | -0.0514 | -59.5857
-14.5 | -1.2569 | 0.01995 | -0.0473 | -63.0025
-14 | -1.22 | 0.01874 | -0.045 | -65.1014
-13.5 | -1.1812 | 0.01743 | -0.0429 | -67.7682
-13 | -1.1379 | 0.01634 | -0.0414 | -69.6389
-12.5 | -1.092 | 0.01536 | -0.0401 | -71.0938
-12 | -1.0479 | 0.01401 | -0.0387 | -74.7966
-11.5 | -0.9998 | 0.01303 | -0.0376 | -76.7306
-11 | -0.9494 | 0.01224 | -0.0369 | -77.5654
-10.5 | -0.8976 | 0.01157 | -0.0363 | -77.5799
-10 | -0.8447 | 0.01098 | -0.0359 | -76.9308
-9.5 | -0.791 | 0.01043 | -0.0356 | -75.8389
-9 | -0.7365 | 0.00995 | -0.0354 | -74.0201
-8.5 | -0.6816 | 0.00949 | -0.0353 | -71.823
-8 | -0.6268 | 0.00896 | -0.0352 | -69.9554
-7.5 | -0.573 | 0.00829 | -0.035 | -69.1194
-6.5 | -0.4583 | 0.00779 | -0.0356 | -58.8318
-6 | -0.4005 | 0.00759 | -0.0359 | -52.7668
-5.5 | -0.3425 | 0.00739 | -0.0364 | -46.3464
-5 | -0.2845 | 0.00718 | -0.0368 | -39.624
-4.5 | -0.2263 | 0.00698 | -0.0372 | -32.4212
-4 | -0.1678 | 0.00682 | -0.0378 | -24.6041
-3.5 | -0.1092 | 0.00667 | -0.0383 | -16.3718
-3 | -0.0505 | 0.00652 | -0.0389 | -7.7454
-2.5 | 0.0084 | 0.00638 | -0.0395 | 1.3166
-2 | 0.0672 | 0.00628 | -0.0402 | 10.7006
-1.5 | 0.1261 | 0.00613 | -0.0408 | 20.571
-1 | 0.1843 | 0.00591 | -0.0415 | 31.1844
0 | 0.2973 | 0.00458 | -0.0427 | 64.9127
0.5 | 0.3565 | 0.00446 | -0.0435 | 79.9327
1 | 0.4155 | 0.0044 | -0.0443 | 94.4318
1.5 | 0.4748 | 0.00439 | -0.0451 | 108.1549
2 | 0.5343 | 0.00443 | -0.0459 | 120.6095
2.5 | 0.5936 | 0.00448 | -0.0467 | 132.5
3 | 0.6526 | 0.00456 | -0.0475 | 143.114
3.5 | 0.7114 | 0.00465 | -0.0483 | 152.9892
4 | 0.7695 | 0.00482 | -0.0489 | 159.6473
4.5 | 0.8268 | 0.00505 | -0.0495 | 163.7228
5 | 0.8812 | 0.00557 | -0.0498 | 158.2047
5.5 | 0.9327 | 0.00632 | -0.0496 | 147.5791
6 | 0.9847 | 0.00693 | -0.0495 | 142.0924
6.5 | 1.0351 | 0.00761 | -0.0491 | 136.0184
7 | 1.084 | 0.00831 | -0.0485 | 130.4452
7.5 | 1.1307 | 0.00904 | -0.0475 | 125.0774
8 | 1.1761 | 0.00973 | -0.0463 | 120.8736
8.5 | 1.2158 | 0.01054 | -0.0441 | 115.351
9 | 1.2565 | 0.01122 | -0.0421 | 111.9875
9.5 | 1.2953 | 0.01194 | -0.0399 | 108.4841
10 | 1.318 | 0.01273 | -0.0348 | 103.535
10.5 | 1.3441 | 0.01369 | -0.0309 | 98.1812
11 | 1.3708 | 0.01487 | -0.0277 | 92.1856
11.5 | 1.3978 | 0.0162 | -0.025 | 86.284
12 | 1.423 | 0.01778 | -0.0223 | 80.0337
12.5 | 1.4491 | 0.01945 | -0.0202 | 74.5039
13 | 1.4707 | 0.02153 | -0.0179 | 68.3093
13.5 | 1.4938 | 0.02361 | -0.016 | 63.2698
14 | 1.5152 | 0.02593 | -0.0143 | 58.4342
14.5 | 1.5326 | 0.02864 | -0.0127 | 53.5126
15 | 1.5489 | 0.03158 | -0.0112 | 49.0469
15.5 | 1.5671 | 0.03455 | -0.0102 | 45.3575
16 | 1.5819 | 0.03795 | -0.0094 | 41.6838
16.5 | 1.5935 | 0.04179 | -0.0087 | 38.1311
17 | 1.6037 | 0.04592 | -0.0083 | 34.9238
17.5 | 1.6153 | 0.05009 | -0.0083 | 32.248
18 | 1.6243 | 0.05468 | -0.0085 | 29.7056
18.5 | 1.6302 | 0.05976 | -0.009 | 27.2791
19 | 1.633 | 0.06539 | -0.0099 | 24.9732
19.5 | 1.6328 | 0.07159 | -0.0113 | 22.8077
20 | 1.6336 | 0.07793 | -0.013 | 20.9624

## 77. Re 5M Mach 0.25 (1)
BIGFOIL.COM POLAR EXPORT
NACA64-515 a=0.0
NACA64-515 a=0.0 |  |  |  | Cl Max: | 1.444 | at alpha= | 12 | deg
JavaFoil+Calcfoil stall+Eppler ext transition |  |  |  | L/D Max: | 132.822 | at alpha= | 5 | deg
Re: | 5000000 |  |  | Cd Min: | 0.00518 | at alpha= | -1 | deg
Mach: | 0.25 |  |  | Cl=0 at alpha= | -2.4682 | deg
|  |  |  | @ Cl=0.1, Cd= | 0.0068044
|  |  |  | @ Cl=0.4, Cd= | 0.0052924
|  |  |  | @ Cl=0.6, Cd= | 0.005544
alpha (deg) | Cl | Cd | Cm | Cl/Cd
-13.5 | -0.468 | 0.09409 | -0.012 | -4.971
-13 | -0.502 | 0.08826 | -0.013 | -5.692
-12.5 | -0.531 | 0.08391 | -0.013 | -6.329
-12 | -0.554 | 0.07722 | -0.014 | -7.179
-11.5 | -0.57 | 0.0739 | -0.014 | -7.718
-11 | -0.581 | 0.06837 | -0.014 | -8.495
-10.5 | -0.584 | 0.06373 | -0.015 | -9.167
-10 | -0.581 | 0.05894 | -0.016 | -9.857
-9.5 | -0.572 | 0.05434 | -0.017 | -10.521
-9 | -0.559 | 0.04808 | -0.019 | -11.63
-8.5 | -0.652 | 0.00981 | -0.029 | -66.447
-8 | -0.617 | 0.0093 | -0.03 | -66.324
-7.5 | -0.576 | 0.00884 | -0.031 | -65.097
-7 | -0.53 | 0.009 | -0.031 | -58.893
-6.5 | -0.48 | 0.00864 | -0.032 | -55.554
-6 | -0.426 | 0.00834 | -0.032 | -51.119
-5.5 | -0.37 | 0.00784 | -0.033 | -47.219
-5 | -0.311 | 0.00768 | -0.033 | -40.487
-4.5 | -0.251 | 0.00746 | -0.034 | -33.631
-4 | -0.19 | 0.00731 | -0.035 | -25.975
-3.5 | -0.128 | 0.00716 | -0.035 | -17.918
-3 | -0.066 | 0.00707 | -0.036 | -9.345
-2.5 | -0.004 | 0.00697 | -0.036 | -0.519
-2 | 0.059 | 0.00685 | -0.037 | 8.637
-1.5 | 0.122 | 0.00678 | -0.038 | 18.011
-1 | 0.185 | 0.00518 | -0.038 | 35.817
-0.5 | 0.248 | 0.0052 | -0.039 | 47.767
0 | 0.311 | 0.0052 | -0.039 | 59.891
0.5 | 0.374 | 0.00528 | -0.04 | 70.925
1 | 0.437 | 0.00531 | -0.041 | 82.278
1.5 | 0.498 | 0.00539 | -0.041 | 92.494
2 | 0.561 | 0.0055 | -0.042 | 102.023
2.5 | 0.623 | 0.00557 | -0.043 | 111.774
3 | 0.685 | 0.00568 | -0.043 | 120.722
3.5 | 0.747 | 0.00617 | -0.044 | 121.198
4 | 0.809 | 0.00664 | -0.044 | 121.902
4.5 | 0.87 | 0.0071 | -0.045 | 122.58
5 | 0.929 | 0.00699 | -0.046 | 132.822
5.5 | 0.985 | 0.00786 | -0.046 | 125.275
6 | 1.039 | 0.00848 | -0.047 | 122.603
6.5 | 1.092 | 0.00922 | -0.047 | 118.411
7 | 1.142 | 0.01015 | -0.047 | 112.47
7.5 | 1.19 | 0.01133 | -0.048 | 105.019
8 | 1.232 | 0.01357 | -0.048 | 90.773
8.5 | 1.276 | 0.01444 | -0.049 | 88.362
9 | 1.316 | 0.01547 | -0.049 | 85.025
9.5 | 1.352 | 0.01642 | -0.05 | 82.343
10 | 1.385 | 0.01755 | -0.05 | 78.923
10.5 | 1.411 | 0.01869 | -0.051 | 75.473
11 | 1.429 | 0.02 | -0.051 | 71.452
11.5 | 1.44 | 0.02146 | -0.051 | 67.105
12 | 1.444 | 0.02316 | -0.052 | 62.325
12.5 | 1.439 | 0.02487 | -0.052 | 57.882
13 | 1.427 | 0.0268 | -0.053 | 53.248
13.5 | 1.399 | 0.02904 | -0.053 | 48.162
14 | 1.361 | 0.03122 | -0.053 | 43.584
14.5 | 1.311 | 0.03438 | -0.054 | 38.152
15 | 1.252 | 0.03826 | -0.054 | 32.725
15.5 | 1.184 | 0.04256 | -0.054 | 27.832
16 | 1.107 | 0.04828 | -0.054 | 22.928
16.5 | 1.021 | 0.05637 | -0.054 | 18.11
17 | 0.925 | 0.06886 | -0.053 | 13.431

## 78. Re 5M Mach 0.25 (2)
BIGFOIL.COM POLAR EXPORT
NACA64-515 a=0.0
NACA64-515 a=0.0 |  |  |  | Cl Max: | 1.5811 | at alpha= | 18 | deg
XFOIL ncrit=9 |  |  |  | L/D Max: | 165.463 | at alpha= | 4.5 | deg
Re: | 5000000 |  |  | Cd Min: | 0.18484 | at alpha= | -18 | deg
Mach: | 0.25 |  |  | Cl=0 at alpha= | -2.5787 | deg
|  |  |  | @ Cl=0.1, Cd= | 0.0062623
|  |  |  | @ Cl=0.4, Cd= | 0.0044851
|  |  |  | @ Cl=0.6, Cd= | 0.0045401
alpha (deg) | Cl | Cd | Cm | Cl/Cd
-18 | -0.6094 | 0.18484 | 0.0185 | -3.2969
-17.5 | -0.6244 | 0.16876 | 0.01 | -3.6999
-17 | -0.6156 | 0.16004 | 0.0048 | -3.8465
-16.5 | -0.6244 | 0.14696 | -0.0029 | -4.2488
-16 | -0.6199 | 0.13762 | -0.0085 | -4.5044
-15.5 | -0.6369 | 0.12365 | -0.017 | -5.1508
-15 | -0.6935 | 0.10257 | -0.0305 | -6.7612
-14.5 | -0.9749 | 0.04678 | -0.0709 | -20.8401
-14 | -1.035 | 0.03671 | -0.072 | -28.194
-13.5 | -1.0802 | 0.02954 | -0.0679 | -36.5674
-13 | -1.1029 | 0.02539 | -0.06 | -43.4384
-12.5 | -1.0905 | 0.02185 | -0.0551 | -49.9085
-12 | -1.0605 | 0.01912 | -0.0516 | -55.4655
-11.5 | -1.024 | 0.01658 | -0.0485 | -61.7612
-11 | -0.9803 | 0.01457 | -0.046 | -67.2821
-10.5 | -0.9303 | 0.0132 | -0.0441 | -70.4773
-10 | -0.8771 | 0.01217 | -0.0426 | -72.0707
-9.5 | -0.8221 | 0.01133 | -0.0414 | -72.5596
-9 | -0.7657 | 0.01063 | -0.0405 | -72.032
-8.5 | -0.7084 | 0.01003 | -0.0398 | -70.6281
-8 | -0.6505 | 0.00951 | -0.0392 | -68.4017
-7.5 | -0.5927 | 0.00894 | -0.0387 | -66.2975
-7 | -0.5359 | 0.00826 | -0.0382 | -64.8789
-6.5 | -0.4756 | 0.00801 | -0.0382 | -59.3758
-6 | -0.4153 | 0.00774 | -0.0383 | -53.6563
-5 | -0.294 | 0.00735 | -0.0388 | -40
-4.5 | -0.2338 | 0.0071 | -0.039 | -32.9296
-4 | -0.1731 | 0.0069 | -0.0394 | -25.087
-3 | -0.0514 | 0.00658 | -0.0404 | -7.8116
-2.5 | 0.0096 | 0.00646 | -0.041 | 1.4861
-2 | 0.0706 | 0.00633 | -0.0416 | 11.1532
-1.5 | 0.1314 | 0.00619 | -0.0422 | 21.2278
-1 | 0.1919 | 0.00598 | -0.0429 | 32.0903
-0.5 | 0.2506 | 0.00537 | -0.0435 | 46.6667
0 | 0.3084 | 0.00462 | -0.0441 | 66.7532
0.5 | 0.3696 | 0.00451 | -0.0449 | 81.9512
1 | 0.4306 | 0.00446 | -0.0457 | 96.5471
1.5 | 0.4922 | 0.00444 | -0.0465 | 110.8559
2 | 0.5536 | 0.00451 | -0.0473 | 122.7494
2.5 | 0.6153 | 0.00455 | -0.0482 | 135.2308
3 | 0.6764 | 0.00464 | -0.0489 | 145.7759
3.5 | 0.7374 | 0.00474 | -0.0497 | 155.5696
4 | 0.7978 | 0.0049 | -0.0503 | 162.8163
4.5 | 0.8571 | 0.00518 | -0.0508 | 165.4633
5.5 | 0.9663 | 0.00648 | -0.0505 | 149.1204
6 | 1.0187 | 0.00721 | -0.0499 | 141.2899
6.5 | 1.0696 | 0.00794 | -0.0491 | 134.7103
7 | 1.1181 | 0.00873 | -0.0478 | 128.0756
7.5 | 1.1637 | 0.00955 | -0.046 | 121.8534
8 | 1.2061 | 0.01035 | -0.0437 | 116.5314
8.5 | 1.2384 | 0.01127 | -0.0396 | 109.8846
9 | 1.2657 | 0.01207 | -0.0347 | 104.8633
9.5 | 1.2901 | 0.01315 | -0.03 | 98.1065
10 | 1.3177 | 0.01443 | -0.0263 | 91.3167
10.5 | 1.3444 | 0.01597 | -0.0231 | 84.1828
11 | 1.3729 | 0.01758 | -0.0203 | 78.0944
11.5 | 1.3975 | 0.01957 | -0.0175 | 71.4103
12 | 1.4241 | 0.02158 | -0.0152 | 65.9917
12.5 | 1.4462 | 0.02402 | -0.0129 | 60.2082
13 | 1.4677 | 0.02662 | -0.0109 | 55.1352
13.5 | 1.4876 | 0.02945 | -0.009 | 50.5127
14 | 1.503 | 0.03282 | -0.0073 | 45.7952
14.5 | 1.519 | 0.03635 | -0.0059 | 41.7882
15 | 1.5364 | 0.0399 | -0.0049 | 38.5063
15.5 | 1.5491 | 0.04405 | -0.0041 | 35.1669
16 | 1.5571 | 0.04881 | -0.0036 | 31.9012
16.5 | 1.5681 | 0.05351 | -0.0034 | 29.3048
17 | 1.5764 | 0.05862 | -0.0036 | 26.8918
17.5 | 1.5806 | 0.06445 | -0.0042 | 24.5244
18 | 1.5811 | 0.07091 | -0.0054 | 22.2973
18.5 | 1.5778 | 0.07812 | -0.0071 | 20.1971
19 | 1.5777 | 0.0852 | -0.0092 | 18.5176
19.5 | 1.5738 | 0.09307 | -0.012 | 16.9099
20 | 1.5644 | 0.10192 | -0.0156 | 15.3493

## 79. Re 5M Mach 0.50 (1)
BIGFOIL.COM POLAR EXPORT
NACA64-515 a=0.0
NACA64-515 a=0.0 |  |  |  | Cl Max: | 1.335 | at alpha= | 9 | deg
JavaFoil+Calcfoil stall+Eppler ext transition |  |  |  | L/D Max: | 119.886 | at alpha= | 3 | deg
Re: | 5000000 |  |  | Cd Min: | 0.00539 | at alpha= | -0.5 | deg
Mach: | 0.5 |  |  | Cl=0 at alpha= | -2.4714 | deg
|  |  |  | @ Cl=0.1, Cd= | 0.0070763
|  |  |  | @ Cl=0.4, Cd= | 0.0054813
|  |  |  | @ Cl=0.6, Cd= | 0.0058022
alpha (deg) | Cl | Cd | Cm | Cl/Cd
-20 | -0.984 | 0.16053 | -0.012 | -6.132
-19.5 | -0.957 | 0.15409 | -0.012 | -6.21
-19 | -0.931 | 0.1529 | -0.013 | -6.089
-18.5 | -0.903 | 0.14416 | -0.013 | -6.261
-18 | -0.873 | 0.14036 | -0.013 | -6.216
-17.5 | -0.844 | 0.13623 | -0.013 | -6.198
-17 | -0.817 | 0.13327 | -0.013 | -6.128
-16.5 | -0.789 | 0.12687 | -0.013 | -6.219
-16 | -0.762 | 0.1225 | -0.014 | -6.22
-15.5 | -0.733 | 0.11802 | -0.013 | -6.209
-15 | -0.704 | 0.11311 | -0.013 | -6.225
-14.5 | -0.676 | 0.10913 | -0.014 | -6.198
-14 | -0.649 | 0.10588 | -0.014 | -6.125
-13.5 | -0.621 | 0.09896 | -0.014 | -6.272
-13 | -0.593 | 0.09806 | -0.014 | -6.045
-12.5 | -0.564 | 0.09213 | -0.014 | -6.123
-12 | -0.536 | 0.08403 | -0.014 | -6.378
-11.5 | -0.508 | 0.07668 | -0.015 | -6.629
-11 | -0.479 | 0.09799 | -0.014 | -4.888
-10.5 | -0.452 | 0.06526 | -0.016 | -6.933
-10 | -0.425 | 0.06062 | -0.016 | -7.003
-9.5 | -0.395 | 0.073 | -0.015 | -5.411
-9 | -0.367 | 0.06211 | -0.015 | -5.909
-8.5 | -0.339 | 0.05613 | -0.016 | -6.04
-8 | -0.311 | 0.05442 | -0.016 | -5.718
-7.5 | -0.283 | 0.05219 | -0.016 | -5.419
-7 | -0.365 | 0.04662 | -0.018 | -7.84
-6.5 | -0.39 | 0.04174 | -0.02 | -9.343
-6 | -0.451 | 0.0094 | -0.036 | -47.919
-5.5 | -0.4 | 0.00898 | -0.037 | -44.607
-5 | -0.34 | 0.00828 | -0.037 | -41.075
-4.5 | -0.276 | 0.00801 | -0.038 | -34.508
-4 | -0.21 | 0.00789 | -0.039 | -26.655
-3.5 | -0.142 | 0.00754 | -0.039 | -18.893
-3 | -0.074 | 0.00736 | -0.04 | -9.995
-2.5 | -0.004 | 0.00725 | -0.041 | -0.556
-2 | 0.066 | 0.00712 | -0.041 | 9.278
-1.5 | 0.136 | 0.00703 | -0.042 | 19.407
-1 | 0.207 | 0.00692 | -0.043 | 29.971
-0.5 | 0.278 | 0.00539 | -0.043 | 51.52
0 | 0.348 | 0.00543 | -0.044 | 64.099
0.5 | 0.419 | 0.0055 | -0.045 | 76.062
1 | 0.489 | 0.00558 | -0.045 | 87.669
1.5 | 0.557 | 0.00569 | -0.046 | 97.872
2 | 0.626 | 0.00587 | -0.047 | 106.729
2.5 | 0.696 | 0.00604 | -0.048 | 115.218
3 | 0.765 | 0.00638 | -0.048 | 119.886
3.5 | 0.829 | 0.00711 | -0.049 | 116.653
4 | 0.894 | 0.00757 | -0.049 | 118.049
4.5 | 0.958 | 0.00811 | -0.05 | 118.146
5 | 1.02 | 0.00883 | -0.05 | 115.579
5.5 | 1.08 | 0.00972 | -0.051 | 111.091
6 | 1.136 | 0.01077 | -0.051 | 105.549
6.5 | 1.189 | 0.01213 | -0.052 | 98.06
7 | 1.238 | 0.01401 | -0.052 | 88.308
7.5 | 1.278 | 0.01696 | -0.052 | 75.383
8 | 1.312 | 0.01855 | -0.053 | 70.717
8.5 | 1.334 | 0.02016 | -0.053 | 66.158
9 | 1.335 | 0.02207 | -0.054 | 60.49
9.5 | 1.3 | 0.02452 | -0.054 | 52.996
10 | 1.165 | 0.02796 | -0.055 | 41.647
10.5 | 0.827 | 0.03366 | -0.054 | 24.558
11 | 0.861 | 0.03287 | -0.055 | 26.203
11.5 | 0.875 | 0.0415 | -0.054 | 21.072
12 | 0.913 | 0.03851 | -0.056 | 23.718
12.5 | 0.826 | 0.09086 | -0.034 | 9.09
13 | 0.861 | 0.09637 | -0.039 | 8.935
13.5 | 0.874 | 0.10104 | -0.032 | 8.652
14 | 0.925 | 0.09827 | -0.043 | 9.416

## 80. Re 5M Mach 0.50 (2)
BIGFOIL.COM POLAR EXPORT
NACA64-515 a=0.0
NACA64-515 a=0.0 |  |  |  | Cl Max: | 1.4065 | at alpha= | 13 | deg
XFOIL ncrit=9 |  |  |  | L/D Max: | 172.91 | at alpha= | 4 | deg
Re: | 5000000 |  |  | Cd Min: | 0.25475 | at alpha= | -20 | deg
Mach: | 0.5 |  |  | Cl=0 at alpha= | -2.6131 | deg
|  |  |  | @ Cl=0.1, Cd= | 0.006571
|  |  |  | @ Cl=0.4, Cd= | 0.0047875
|  |  |  | @ Cl=0.6, Cd= | 0.0047621
alpha (deg) | Cl | Cd | Cm | Cl/Cd
-20 | -0.677 | 0.25475 | 0.0519 | -2.6575
-19.5 | -0.6574 | 0.24718 | 0.0478 | -2.6596
-19 | -0.6361 | 0.23902 | 0.043 | -2.6613
-18.5 | -0.6142 | 0.23071 | 0.038 | -2.6622
-18 | -0.5931 | 0.22226 | 0.0328 | -2.6685
-17.5 | -0.5719 | 0.21358 | 0.0277 | -2.6777
-17 | -0.5534 | 0.20352 | 0.0223 | -2.7191
-16.5 | -0.5338 | 0.19461 | 0.0172 | -2.7429
-16 | -0.5107 | 0.18727 | 0.0124 | -2.7271
-15.5 | -0.4925 | 0.17806 | 0.0072 | -2.7659
-15 | -0.4763 | 0.16856 | 0.0019 | -2.8257
-14.5 | -0.465 | 0.15793 | -0.0038 | -2.9443
-14 | -0.4581 | 0.14669 | -0.01 | -3.1229
-13.5 | -0.4561 | 0.13503 | -0.0167 | -3.3778
-13 | -0.454 | 0.12402 | -0.0233 | -3.6607
-12.5 | -0.4524 | 0.11354 | -0.0297 | -3.9845
-12 | -0.4554 | 0.10272 | -0.0366 | -4.4334
-11 | -0.4789 | 0.08 | -0.0519 | -5.9863
-10.5 | -0.5013 | 0.06727 | -0.0615 | -7.4521
-10 | -0.5298 | 0.05333 | -0.074 | -9.9344
-9.5 | -0.5647 | 0.0439 | -0.0799 | -12.8633
-9 | -0.6027 | 0.03699 | -0.0795 | -16.2936
-8.5 | -0.6427 | 0.03102 | -0.0729 | -20.7189
-8 | -0.6688 | 0.02231 | -0.0674 | -29.9776
-7.5 | -0.6741 | 0.01328 | -0.0616 | -50.7605
-7 | -0.6221 | 0.01034 | -0.0565 | -60.1644
-6 | -0.4826 | 0.00874 | -0.0512 | -55.2174
-5.5 | -0.41 | 0.00838 | -0.0498 | -48.926
-5 | -0.3374 | 0.00809 | -0.0489 | -41.7058
-4.5 | -0.2661 | 0.00779 | -0.0481 | -34.1592
-4 | -0.1959 | 0.0074 | -0.0476 | -26.473
-3 | -0.0544 | 0.00694 | -0.0475 | -7.8386
-2.5 | 0.0159 | 0.00674 | -0.0477 | 2.3591
-2 | 0.0864 | 0.0066 | -0.0481 | 13.0909
-1.5 | 0.1567 | 0.00645 | -0.0487 | 24.2946
-1 | 0.2266 | 0.00633 | -0.0493 | 35.7978
-0.5 | 0.2955 | 0.00599 | -0.0499 | 49.3322
0 | 0.3589 | 0.00484 | -0.0503 | 74.1529
0.5 | 0.4294 | 0.00475 | -0.0511 | 90.4
1 | 0.5001 | 0.0047 | -0.052 | 106.4043
1.5 | 0.571 | 0.00475 | -0.0528 | 120.2105
2 | 0.6427 | 0.00478 | -0.0537 | 134.4561
2.5 | 0.7138 | 0.00489 | -0.0544 | 145.9714
3 | 0.7856 | 0.00496 | -0.0551 | 158.3871
3.5 | 0.857 | 0.0051 | -0.0556 | 168.0392
4 | 0.9268 | 0.00536 | -0.0558 | 172.9104
4.5 | 0.993 | 0.00587 | -0.0553 | 169.1652
5 | 1.0563 | 0.00652 | -0.0542 | 162.0092
5.5 | 1.1132 | 0.0074 | -0.0521 | 150.4324
6 | 1.1614 | 0.0085 | -0.0486 | 136.6353
6.5 | 1.2002 | 0.00964 | -0.0435 | 124.5021
7 | 1.2055 | 0.01112 | -0.0334 | 108.4083
7.5 | 1.2188 | 0.01309 | -0.0262 | 93.1092
8 | 1.2287 | 0.01547 | -0.0194 | 79.4247
9 | 1.2716 | 0.02197 | -0.0129 | 57.8789
9.5 | 1.2961 | 0.02502 | -0.0095 | 51.8026
10 | 1.3197 | 0.02828 | -0.0064 | 46.6655
10.5 | 1.3423 | 0.03182 | -0.0035 | 42.1842
11 | 1.3621 | 0.03574 | -0.0008 | 38.1114
11.5 | 1.3799 | 0.04008 | 0.0015 | 34.4286
12 | 1.3954 | 0.04479 | 0.0036 | 31.1543
12.5 | 1.4051 | 0.05024 | 0.0051 | 27.9678
13 | 1.4065 | 0.05671 | 0.006 | 24.8016
13.5 | 1.4003 | 0.06425 | 0.006 | 21.7946
14 | 1.3842 | 0.07325 | 0.0046 | 18.8969
14.5 | 1.3652 | 0.08321 | 0.0019 | 16.4067
15 | 1.3431 | 0.09415 | -0.0022 | 14.2655
15.5 | 1.3158 | 0.10637 | -0.0079 | 12.37
16 | 1.287 | 0.11946 | -0.015 | 10.7735
16.5 | 1.2613 | 0.13279 | -0.023 | 9.4985
17 | 1.2382 | 0.14628 | -0.0317 | 8.4646
17.5 | 1.2182 | 0.15982 | -0.0408 | 7.6223
18 | 1.2014 | 0.1733 | -0.0501 | 6.9325

## 81. Re 6M Mach 0.00 (1)
BIGFOIL.COM POLAR EXPORT
NACA64-515 a=0.0
NACA64-515 a=0.0 |  |  |  | Cl Max: | 1.493 | at alpha= | 13 | deg
JavaFoil+Calcfoil stall+Eppler ext transition |  |  |  | L/D Max: | 133.911 | at alpha= | 5.5 | deg
Re: | 6000000 |  |  | Cd Min: | 0.00502 | at alpha= | -1 | deg
Mach: | 0 |  |  | Cl=0 at alpha= | -2.475 | deg
|  |  |  | @ Cl=0.1, Cd= | 0.0065718
|  |  |  | @ Cl=0.4, Cd= | 0.0051411
|  |  |  | @ Cl=0.6, Cd= | 0.0054234
alpha (deg) | Cl | Cd | Cm | Cl/Cd
-15 | -0.65 | 0.10334 | -0.012 | -6.289
-14.5 | -0.66 | 0.09718 | -0.012 | -6.788
-14 | -0.667 | 0.09181 | -0.013 | -7.268
-13.5 | -0.673 | 0.08651 | -0.013 | -7.776
-13 | -0.675 | 0.08114 | -0.013 | -8.319
-12.5 | -0.674 | 0.07697 | -0.014 | -8.753
-12 | -0.672 | 0.06986 | -0.015 | -9.621
-11.5 | -0.664 | 0.0661 | -0.015 | -10.048
-11 | -0.656 | 0.05942 | -0.016 | -11.045
-10.5 | -0.736 | 0.01629 | -0.025 | -45.165
-10 | -0.742 | 0.01112 | -0.026 | -66.783
-9.5 | -0.727 | 0.00967 | -0.027 | -75.167
-9 | -0.693 | 0.00923 | -0.028 | -75.156
-8.5 | -0.656 | 0.00886 | -0.029 | -73.986
-8 | -0.614 | 0.00858 | -0.029 | -71.576
-7.5 | -0.569 | 0.0083 | -0.03 | -68.541
-7 | -0.521 | 0.00841 | -0.03 | -61.893
-6.5 | -0.469 | 0.00818 | -0.031 | -57.401
-6 | -0.416 | 0.0077 | -0.031 | -54.019
-5.5 | -0.36 | 0.0075 | -0.032 | -48.012
-5 | -0.302 | 0.00736 | -0.032 | -41.068
-4.5 | -0.243 | 0.00715 | -0.033 | -34.064
-4 | -0.184 | 0.00702 | -0.033 | -26.232
-3.5 | -0.124 | 0.0069 | -0.034 | -18.008
-3 | -0.064 | 0.00678 | -0.035 | -9.443
-2.5 | -0.003 | 0.0067 | -0.035 | -0.523
-2 | 0.057 | 0.0066 | -0.036 | 8.684
-1.5 | 0.118 | 0.00656 | -0.036 | 18.026
-1 | 0.18 | 0.00502 | -0.037 | 35.736
-0.5 | 0.241 | 0.00506 | -0.038 | 47.509
0 | 0.302 | 0.00505 | -0.038 | 59.692
0.5 | 0.362 | 0.00511 | -0.039 | 70.906
1 | 0.423 | 0.00516 | -0.039 | 82.056
1.5 | 0.483 | 0.00528 | -0.04 | 91.496
2 | 0.543 | 0.00533 | -0.041 | 101.894
2.5 | 0.604 | 0.00543 | -0.041 | 111.215
3 | 0.664 | 0.00579 | -0.042 | 114.582
3.5 | 0.724 | 0.00615 | -0.042 | 117.633
4 | 0.784 | 0.00646 | -0.043 | 121.349
4.5 | 0.843 | 0.0068 | -0.044 | 124.08
5 | 0.903 | 0.00721 | -0.044 | 125.251
5.5 | 0.959 | 0.00716 | -0.045 | 133.911
6 | 1.012 | 0.00808 | -0.045 | 125.229
6.5 | 1.064 | 0.00869 | -0.046 | 122.387
7 | 1.114 | 0.00951 | -0.046 | 117.203
7.5 | 1.162 | 0.01042 | -0.047 | 111.527
8 | 1.209 | 0.01123 | -0.047 | 107.686
8.5 | 1.251 | 0.01292 | -0.047 | 96.776
9 | 1.293 | 0.01375 | -0.048 | 94.07
9.5 | 1.333 | 0.01456 | -0.048 | 91.534
10 | 1.37 | 0.01538 | -0.049 | 89.107
10.5 | 1.402 | 0.01629 | -0.049 | 86.099
11 | 1.43 | 0.01729 | -0.05 | 82.689
11.5 | 1.452 | 0.01842 | -0.05 | 78.846
12 | 1.471 | 0.01967 | -0.051 | 74.773
12.5 | 1.484 | 0.02095 | -0.051 | 70.834
13 | 1.493 | 0.02231 | -0.052 | 66.921
13.5 | 1.492 | 0.02401 | -0.052 | 62.147
14 | 1.486 | 0.02556 | -0.052 | 58.126
14.5 | 1.474 | 0.02741 | -0.053 | 53.77
15 | 1.457 | 0.02958 | -0.053 | 49.236
15.5 | 1.435 | 0.03192 | -0.053 | 44.934
16 | 1.408 | 0.03464 | -0.054 | 40.647
16.5 | 1.378 | 0.03758 | -0.054 | 36.651
17 | 1.344 | 0.04052 | -0.054 | 33.172
17.5 | 1.307 | 0.04444 | -0.055 | 29.404
18 | 1.265 | 0.04933 | -0.055 | 25.651

## 82. Re 6M Mach 0.00 (2)
BIGFOIL.COM POLAR EXPORT
NACA64-515 a=0.0
NACA64-515 a=0.0 |  |  |  | Cl Max: | 1.6709 | at alpha= | 20 | deg
XFOIL ncrit=9 |  |  |  | L/D Max: | 161.913 | at alpha= | 4.5 | deg
Re: | 6000000 |  |  | Cd Min: | 0.07032 | at alpha= | 20 | deg
Mach: | 0 |  |  | Cl=0 at alpha= | -2.565 | deg
|  |  |  | @ Cl=0.1, Cd= | 0.0060123
|  |  |  | @ Cl=0.4, Cd= | 0.0042981
|  |  |  | @ Cl=0.6, Cd= | 0.0043599
alpha (deg) | Cl | Cd | Cm | Cl/Cd
-20 | -1.3411 | 0.05622 | -0.0582 | -23.8545
-19.5 | -1.375 | 0.04619 | -0.063 | -29.7683
-19 | -1.394 | 0.03911 | -0.065 | -35.6431
-18.5 | -1.3983 | 0.03419 | -0.0652 | -40.8979
-18 | -1.3973 | 0.03022 | -0.0644 | -46.2376
-17.5 | -1.3941 | 0.02682 | -0.0625 | -51.9799
-17 | -1.383 | 0.02474 | -0.0596 | -55.9014
-16.5 | -1.3736 | 0.02256 | -0.0559 | -60.8865
-16 | -1.358 | 0.02103 | -0.0518 | -64.5744
-15.5 | -1.3431 | 0.01973 | -0.0465 | -68.074
-15 | -1.3109 | 0.01855 | -0.0438 | -70.6685
-14.5 | -1.2738 | 0.01739 | -0.0417 | -73.249
-14 | -1.2315 | 0.0165 | -0.0402 | -74.6364
-13.5 | -1.1882 | 0.01552 | -0.0389 | -76.5593
-13 | -1.142 | 0.01471 | -0.0379 | -77.6343
-12.5 | -1.0941 | 0.01396 | -0.0371 | -78.3739
-12 | -1.0447 | 0.01329 | -0.0364 | -78.608
-11.5 | -0.9971 | 0.01229 | -0.0355 | -81.131
-11 | -0.9465 | 0.01158 | -0.035 | -81.7358
-10.5 | -0.8947 | 0.01098 | -0.0346 | -81.4845
-10 | -0.8418 | 0.01044 | -0.0344 | -80.6322
-9.5 | -0.7883 | 0.00994 | -0.0343 | -79.3058
-9 | -0.7339 | 0.00951 | -0.0342 | -77.1714
-8.5 | -0.679 | 0.0091 | -0.0343 | -74.6154
-8 | -0.624 | 0.00867 | -0.0343 | -71.9723
-7.5 | -0.5706 | 0.00799 | -0.0342 | -71.4143
-7 | -0.5138 | 0.00774 | -0.0345 | -66.3824
-6.5 | -0.4568 | 0.0075 | -0.0349 | -60.9067
-6 | -0.3994 | 0.00728 | -0.0353 | -54.8626
-5.5 | -0.3417 | 0.0071 | -0.0358 | -48.1268
-5 | -0.2837 | 0.00694 | -0.0363 | -40.879
-4.5 | -0.2259 | 0.00674 | -0.0368 | -33.5163
-4 | -0.1677 | 0.00658 | -0.0373 | -25.4863
-3.5 | -0.1093 | 0.00646 | -0.0379 | -16.9195
-3 | -0.0509 | 0.00629 | -0.0385 | -8.0922
-2.5 | 0.0076 | 0.0062 | -0.0392 | 1.2258
-2 | 0.0663 | 0.00607 | -0.0399 | 10.9226
-1.5 | 0.1247 | 0.00597 | -0.0405 | 20.8878
-1 | 0.1831 | 0.00576 | -0.0412 | 31.7882
-0.5 | 0.2407 | 0.00542 | -0.0419 | 44.4096
0 | 0.2959 | 0.00446 | -0.0425 | 66.3453
0.5 | 0.3546 | 0.00436 | -0.0433 | 81.3303
1 | 0.4133 | 0.00428 | -0.0441 | 96.5654
1.5 | 0.4723 | 0.00425 | -0.0449 | 111.1294
2 | 0.5313 | 0.0043 | -0.0457 | 123.5581
2.5 | 0.5903 | 0.00435 | -0.0465 | 135.7011
3 | 0.6491 | 0.00441 | -0.0474 | 147.1882
3.5 | 0.7073 | 0.00453 | -0.0481 | 156.1369
4 | 0.7647 | 0.00474 | -0.0488 | 161.3291
4.5 | 0.8209 | 0.00507 | -0.0493 | 161.9132
5 | 0.8748 | 0.00561 | -0.0496 | 155.9358
5.5 | 0.9258 | 0.00638 | -0.0494 | 145.1097
6 | 0.978 | 0.00695 | -0.0494 | 140.7194
6.5 | 1.0286 | 0.00758 | -0.0491 | 135.6992
7 | 1.0786 | 0.00818 | -0.0488 | 131.8582
7.5 | 1.1261 | 0.00887 | -0.048 | 126.956
8 | 1.1728 | 0.0095 | -0.0471 | 123.4526
8.5 | 1.2151 | 0.01026 | -0.0455 | 118.4308
9 | 1.2562 | 0.01086 | -0.0436 | 115.6722
9.5 | 1.299 | 0.01141 | -0.0421 | 113.8475
10 | 1.3365 | 0.01205 | -0.0397 | 110.9129
10.5 | 1.3572 | 0.01287 | -0.0345 | 105.4545
11 | 1.3842 | 0.0138 | -0.031 | 100.3043
11.5 | 1.4097 | 0.01501 | -0.0278 | 93.9174
12 | 1.4375 | 0.01627 | -0.0253 | 88.3528
12.5 | 1.4629 | 0.01781 | -0.0228 | 82.1392
13 | 1.4865 | 0.01958 | -0.0205 | 75.9193
13.5 | 1.5114 | 0.02138 | -0.0186 | 70.6922
14 | 1.5315 | 0.02361 | -0.0166 | 64.8666
14.5 | 1.5501 | 0.02607 | -0.0148 | 59.4591
15 | 1.5704 | 0.02849 | -0.0134 | 55.1211
15.5 | 1.5884 | 0.03125 | -0.0122 | 50.8288
16 | 1.6035 | 0.03437 | -0.0111 | 46.6541
16.5 | 1.6146 | 0.03805 | -0.0102 | 42.4336
17 | 1.629 | 0.04155 | -0.0097 | 39.2058
17.5 | 1.6424 | 0.04528 | -0.0094 | 36.2721
18 | 1.6526 | 0.04945 | -0.0094 | 33.4196
18.5 | 1.659 | 0.0542 | -0.0096 | 30.6089
19 | 1.6607 | 0.05965 | -0.0102 | 27.8407
19.5 | 1.6669 | 0.06479 | -0.0111 | 25.7277
20 | 1.6709 | 0.07032 | -0.0123 | 23.7614

## 83. Re 6M Mach 0.10 (1)
BIGFOIL.COM POLAR EXPORT
NACA64-515 a=0.0
NACA64-515 a=0.0 |  |  |  | Cl Max: | 1.487 | at alpha= | 13 | deg
JavaFoil+Calcfoil stall+Eppler ext transition |  |  |  | L/D Max: | 133.502 | at alpha= | 5.5 | deg
Re: | 6000000 |  |  | Cd Min: | 0.00504 | at alpha= | -1 | deg
Mach: | 0.1 |  |  | Cl=0 at alpha= | -2.4677 | deg
|  |  |  | @ Cl=0.1, Cd= | 0.0065725
|  |  |  | @ Cl=0.4, Cd= | 0.005139
|  |  |  | @ Cl=0.6, Cd= | 0.0054085
alpha (deg) | Cl | Cd | Cm | Cl/Cd
-15 | -0.619 | 0.10445 | -0.012 | -5.928
-14.5 | -0.632 | 0.09891 | -0.012 | -6.391
-14 | -0.644 | 0.09195 | -0.013 | -7.002
-13.5 | -0.652 | 0.08669 | -0.013 | -7.523
-13 | -0.657 | 0.08223 | -0.013 | -7.992
-12.5 | -0.659 | 0.07722 | -0.014 | -8.54
-12 | -0.658 | 0.07315 | -0.014 | -8.991
-11.5 | -0.653 | 0.06825 | -0.015 | -9.567
-11 | -0.647 | 0.06137 | -0.016 | -10.544
-10.5 | -0.64 | 0.05371 | -0.018 | -11.91
-10 | -0.734 | 0.01162 | -0.026 | -63.208
-9.5 | -0.725 | 0.00984 | -0.028 | -73.638
-9 | -0.693 | 0.00931 | -0.028 | -74.383
-8.5 | -0.656 | 0.00895 | -0.029 | -73.287
-8 | -0.615 | 0.00864 | -0.029 | -71.222
-7.5 | -0.57 | 0.00837 | -0.03 | -68.159
-7 | -0.522 | 0.00845 | -0.03 | -61.83
-6.5 | -0.471 | 0.00819 | -0.031 | -57.558
-6 | -0.417 | 0.00795 | -0.031 | -52.497
-5.5 | -0.362 | 0.00752 | -0.032 | -48.072
-5 | -0.304 | 0.00737 | -0.032 | -41.193
-4.5 | -0.245 | 0.00716 | -0.033 | -34.175
-4 | -0.185 | 0.00703 | -0.034 | -26.34
-3.5 | -0.125 | 0.00691 | -0.034 | -18.088
-3 | -0.064 | 0.00679 | -0.035 | -9.482
-2.5 | -0.004 | 0.00671 | -0.035 | -0.524
-2 | 0.058 | 0.0066 | -0.036 | 8.718
-1.5 | 0.119 | 0.00656 | -0.037 | 18.123
-1 | 0.18 | 0.00504 | -0.037 | 35.778
-0.5 | 0.242 | 0.00506 | -0.038 | 47.772
0 | 0.303 | 0.00505 | -0.038 | 59.998
0.5 | 0.364 | 0.00511 | -0.039 | 71.307
1 | 0.426 | 0.00516 | -0.04 | 82.43
1.5 | 0.485 | 0.00527 | -0.04 | 91.99
2 | 0.546 | 0.00532 | -0.041 | 102.542
2.5 | 0.607 | 0.00542 | -0.041 | 111.866
3 | 0.667 | 0.00579 | -0.042 | 115.22
3.5 | 0.727 | 0.00621 | -0.043 | 117.124
4 | 0.788 | 0.00654 | -0.043 | 120.417
4.5 | 0.848 | 0.0068 | -0.044 | 124.677
5 | 0.907 | 0.00704 | -0.045 | 128.786
5.5 | 0.963 | 0.00721 | -0.045 | 133.502
6 | 1.016 | 0.00816 | -0.045 | 124.603
6.5 | 1.068 | 0.00877 | -0.046 | 121.791
7 | 1.119 | 0.0096 | -0.046 | 116.487
7.5 | 1.167 | 0.01057 | -0.047 | 110.382
8 | 1.213 | 0.01136 | -0.047 | 106.83
8.5 | 1.255 | 0.01307 | -0.048 | 96.017
9 | 1.297 | 0.01391 | -0.048 | 93.266
9.5 | 1.337 | 0.01476 | -0.049 | 90.545
10 | 1.373 | 0.01559 | -0.049 | 88.062
10.5 | 1.405 | 0.01652 | -0.049 | 85.021
11 | 1.431 | 0.01756 | -0.05 | 81.515
11.5 | 1.452 | 0.01882 | -0.05 | 77.162
12 | 1.469 | 0.02001 | -0.051 | 73.412
12.5 | 1.48 | 0.02145 | -0.051 | 69.004
13 | 1.487 | 0.02276 | -0.052 | 65.328
13.5 | 1.483 | 0.02437 | -0.052 | 60.868
14 | 1.473 | 0.02613 | -0.053 | 56.381
14.5 | 1.457 | 0.02807 | -0.053 | 51.91
15 | 1.436 | 0.03035 | -0.053 | 47.294
15.5 | 1.409 | 0.03285 | -0.054 | 42.895
16 | 1.377 | 0.03571 | -0.054 | 38.57
16.5 | 1.341 | 0.03903 | -0.054 | 34.367
17 | 1.302 | 0.04245 | -0.054 | 30.675
17.5 | 1.26 | 0.04628 | -0.055 | 27.225
18 | 1.213 | 0.05182 | -0.055 | 23.412

## 84. Re 6M Mach 0.10 (2)
BIGFOIL.COM POLAR EXPORT
NACA64-515 a=0.0
NACA64-515 a=0.0 |  |  |  | Cl Max: | 1.6609 | at alpha= | 20 | deg
XFOIL ncrit=9 |  |  |  | L/D Max: | 162.063 | at alpha= | 4 | deg
Re: | 6000000 |  |  | Cd Min: | 0.07419 | at alpha= | 20 | deg
Mach: | 0.1 |  |  | Cl=0 at alpha= | -2.5669 | deg
|  |  |  | @ Cl=0.1, Cd= | 0.0059927
|  |  |  | @ Cl=0.4, Cd= | 0.0043018
|  |  |  | @ Cl=0.6, Cd= | 0.0043659
alpha (deg) | Cl | Cd | Cm | Cl/Cd
-19.5 | -1.2286 | 0.06849 | -0.0522 | -17.9384
-19 | -1.3015 | 0.05145 | -0.0629 | -25.2964
-18.5 | -1.3277 | 0.04293 | -0.0664 | -30.9271
-18 | -1.3432 | 0.03655 | -0.0676 | -36.7497
-17.5 | -1.3546 | 0.0313 | -0.067 | -43.278
-17 | -1.3499 | 0.02824 | -0.0651 | -47.801
-16.5 | -1.3501 | 0.02508 | -0.0617 | -53.8317
-16 | -1.3378 | 0.02304 | -0.058 | -58.0642
-15.5 | -1.3269 | 0.02122 | -0.0531 | -62.5306
-15 | -1.3092 | 0.01984 | -0.0479 | -65.9879
-14.5 | -1.2761 | 0.01845 | -0.0452 | -69.1653
-14 | -1.2366 | 0.01731 | -0.0432 | -71.4385
-13.5 | -1.1945 | 0.01618 | -0.0414 | -73.8257
-13 | -1.1491 | 0.01523 | -0.0401 | -75.4498
-12.5 | -1.1016 | 0.01438 | -0.039 | -76.6064
-11.5 | -1.0034 | 0.01269 | -0.0372 | -79.0701
-11 | -0.9532 | 0.01185 | -0.0364 | -80.4388
-10.5 | -0.9012 | 0.01119 | -0.0359 | -80.5362
-10 | -0.848 | 0.0106 | -0.0355 | -80
-9.5 | -0.7941 | 0.01006 | -0.0352 | -78.9364
-9 | -0.7394 | 0.00961 | -0.0351 | -76.9407
-8.5 | -0.684 | 0.00918 | -0.035 | -74.5098
-8 | -0.6282 | 0.00877 | -0.035 | -71.6306
-7.5 | -0.5745 | 0.00807 | -0.0348 | -71.1896
-7 | -0.5175 | 0.00777 | -0.035 | -66.6023
-6.5 | -0.4599 | 0.00754 | -0.0353 | -60.9947
-6 | -0.4021 | 0.00731 | -0.0357 | -55.0068
-5.5 | -0.3439 | 0.00712 | -0.0361 | -48.3006
-5 | -0.2855 | 0.00696 | -0.0366 | -41.0201
-4.5 | -0.2273 | 0.00676 | -0.0371 | -33.6243
-4 | -0.1687 | 0.00659 | -0.0376 | -25.5994
-3.5 | -0.1099 | 0.00647 | -0.0382 | -16.9861
-3 | -0.0511 | 0.00631 | -0.0388 | -8.0983
-2 | 0.0669 | 0.00608 | -0.0401 | 11.0033
-1 | 0.1845 | 0.00577 | -0.0415 | 31.9757
-0.5 | 0.2424 | 0.00544 | -0.0421 | 44.5588
0 | 0.2979 | 0.00446 | -0.0428 | 66.7937
0.5 | 0.3569 | 0.00436 | -0.0435 | 81.8578
1 | 0.4161 | 0.00428 | -0.0443 | 97.2196
1.5 | 0.4754 | 0.00426 | -0.0451 | 111.5962
2 | 0.5348 | 0.0043 | -0.046 | 124.3721
2.5 | 0.5942 | 0.00436 | -0.0468 | 136.2844
3 | 0.6534 | 0.00442 | -0.0476 | 147.8281
3.5 | 0.712 | 0.00455 | -0.0484 | 156.4835
4 | 0.7698 | 0.00475 | -0.049 | 162.0632
4.5 | 0.8263 | 0.0051 | -0.0495 | 162.0196
5 | 0.8805 | 0.00564 | -0.0498 | 156.117
5.5 | 0.9318 | 0.00641 | -0.0496 | 145.3666
6 | 0.9842 | 0.00698 | -0.0495 | 141.0029
6.5 | 1.035 | 0.00763 | -0.0492 | 135.6488
7 | 1.0849 | 0.00826 | -0.0487 | 131.3438
7.5 | 1.1327 | 0.00894 | -0.0479 | 126.7002
8 | 1.1791 | 0.00959 | -0.0468 | 122.951
8.5 | 1.2205 | 0.0104 | -0.0449 | 117.3558
9 | 1.2611 | 0.01099 | -0.0428 | 114.7498
9.5 | 1.3033 | 0.01157 | -0.0411 | 112.6448
10 | 1.3343 | 0.01222 | -0.0373 | 109.1899
10.5 | 1.3567 | 0.01314 | -0.0326 | 103.2496
11 | 1.3842 | 0.01417 | -0.0293 | 97.6853
11.5 | 1.4099 | 0.01548 | -0.0261 | 91.0788
12 | 1.4381 | 0.01683 | -0.0237 | 85.4486
12.5 | 1.4626 | 0.01852 | -0.0212 | 78.9741
13 | 1.4869 | 0.02034 | -0.019 | 73.1023
13.5 | 1.511 | 0.0223 | -0.0171 | 67.7578
14 | 1.5298 | 0.02471 | -0.015 | 61.9102
14.5 | 1.5489 | 0.02724 | -0.0133 | 56.8612
15 | 1.5692 | 0.02979 | -0.012 | 52.6754
15.5 | 1.5855 | 0.03283 | -0.0107 | 48.2942
16 | 1.5992 | 0.03623 | -0.0097 | 44.1402
16.5 | 1.6124 | 0.03983 | -0.0089 | 40.482
17 | 1.6257 | 0.0436 | -0.0085 | 37.2867
17.5 | 1.637 | 0.04768 | -0.0082 | 34.3331
18 | 1.6451 | 0.05224 | -0.0083 | 31.4912
18.5 | 1.6508 | 0.05722 | -0.0086 | 28.8501
19 | 1.6538 | 0.06274 | -0.0094 | 26.3596
19.5 | 1.6586 | 0.06822 | -0.0105 | 24.3125
20 | 1.6609 | 0.07419 | -0.012 | 22.3871

## 85. Re 6M Mach 0.25 (1)
BIGFOIL.COM POLAR EXPORT
NACA64-515 a=0.0
NACA64-515 a=0.0 |  |  |  | Cl Max: | 1.446 | at alpha= | 12 | deg
JavaFoil+Calcfoil stall+Eppler ext transition |  |  |  | L/D Max: | 132.057 | at alpha= | 5 | deg
Re: | 6000000 |  |  | Cd Min: | 0.00507 | at alpha= | -1 | deg
Mach: | 0.25 |  |  | Cl=0 at alpha= | -2.4682 | deg
|  |  |  | @ Cl=0.1, Cd= | 0.006651
|  |  |  | @ Cl=0.4, Cd= | 0.0051665
|  |  |  | @ Cl=0.6, Cd= | 0.0054855
alpha (deg) | Cl | Cd | Cm | Cl/Cd
-14 | -0.428 | 0.09988 | -0.012 | -4.283
-13.5 | -0.468 | 0.0923 | -0.012 | -5.068
-13 | -0.502 | 0.08671 | -0.013 | -5.795
-12.5 | -0.531 | 0.08386 | -0.013 | -6.336
-12 | -0.555 | 0.07696 | -0.014 | -7.209
-11.5 | -0.571 | 0.07262 | -0.014 | -7.865
-11 | -0.581 | 0.0676 | -0.015 | -8.597
-10.5 | -0.585 | 0.06276 | -0.015 | -9.317
-10 | -0.582 | 0.05808 | -0.016 | -10.018
-9.5 | -0.573 | 0.05316 | -0.017 | -10.78
-9 | -0.66 | 0.0116 | -0.028 | -56.899
-8.5 | -0.652 | 0.00951 | -0.029 | -68.507
-8 | -0.617 | 0.00907 | -0.03 | -67.998
-7.5 | -0.576 | 0.00861 | -0.031 | -66.826
-7 | -0.53 | 0.00829 | -0.031 | -63.888
-6.5 | -0.48 | 0.00845 | -0.032 | -56.808
-6 | -0.426 | 0.00814 | -0.032 | -52.365
-5.5 | -0.37 | 0.00765 | -0.033 | -48.37
-5 | -0.311 | 0.00746 | -0.033 | -41.666
-4.5 | -0.251 | 0.00728 | -0.034 | -34.464
-4 | -0.19 | 0.00712 | -0.035 | -26.678
-3.5 | -0.128 | 0.00699 | -0.035 | -18.344
-3 | -0.066 | 0.0069 | -0.036 | -9.585
-2.5 | -0.004 | 0.00678 | -0.036 | -0.533
-2 | 0.059 | 0.00669 | -0.037 | 8.841
-1.5 | 0.122 | 0.00663 | -0.038 | 18.414
-1 | 0.185 | 0.00507 | -0.038 | 36.549
-0.5 | 0.248 | 0.00509 | -0.039 | 48.832
0 | 0.311 | 0.0051 | -0.039 | 61.112
0.5 | 0.374 | 0.00515 | -0.04 | 72.735
1 | 0.437 | 0.00519 | -0.041 | 84.175
1.5 | 0.498 | 0.00531 | -0.041 | 93.868
2 | 0.561 | 0.00541 | -0.042 | 103.744
2.5 | 0.623 | 0.00553 | -0.043 | 112.73
3 | 0.685 | 0.00599 | -0.043 | 114.496
3.5 | 0.747 | 0.00636 | -0.044 | 117.548
4 | 0.809 | 0.00668 | -0.044 | 121.046
4.5 | 0.87 | 0.00707 | -0.045 | 123.19
5 | 0.929 | 0.00704 | -0.046 | 132.057
5.5 | 0.985 | 0.00794 | -0.046 | 124.127
6 | 1.039 | 0.00852 | -0.047 | 122.049
6.5 | 1.092 | 0.00927 | -0.047 | 117.774
7 | 1.142 | 0.01025 | -0.047 | 111.416
7.5 | 1.191 | 0.01122 | -0.048 | 106.108
8 | 1.234 | 0.01315 | -0.048 | 93.843
8.5 | 1.277 | 0.01401 | -0.049 | 91.203
9 | 1.318 | 0.01495 | -0.049 | 88.139
9.5 | 1.355 | 0.01586 | -0.05 | 85.414
10 | 1.387 | 0.01693 | -0.05 | 81.917
10.5 | 1.413 | 0.01804 | -0.051 | 78.317
11 | 1.431 | 0.0193 | -0.051 | 74.169
11.5 | 1.442 | 0.0207 | -0.052 | 69.663
12 | 1.446 | 0.02233 | -0.052 | 64.758
12.5 | 1.442 | 0.02397 | -0.052 | 60.139
13 | 1.429 | 0.02583 | -0.053 | 55.346
13.5 | 1.401 | 0.02798 | -0.053 | 50.065
14 | 1.363 | 0.03006 | -0.054 | 45.346
14.5 | 1.314 | 0.03324 | -0.054 | 39.516
15 | 1.255 | 0.03681 | -0.054 | 34.088
15.5 | 1.187 | 0.04093 | -0.054 | 28.999
16 | 1.11 | 0.04601 | -0.054 | 24.131
16.5 | 1.023 | 0.05424 | -0.054 | 18.868
17 | 0.93 | 0.06425 | -0.053 | 14.48

## 86. Re 6M Mach 0.25 (2)
BIGFOIL.COM POLAR EXPORT
NACA64-515 a=0.0
NACA64-515 a=0.0 |  |  |  | Cl Max: | 1.6063 | at alpha= | 18 | deg
XFOIL ncrit=9 |  |  |  | L/D Max: | 164.897 | at alpha= | 4 | deg
Re: | 6000000 |  |  | Cd Min: | 0.18063 | at alpha= | -18 | deg
Mach: | 0.25 |  |  | Cl=0 at alpha= | -2.5743 | deg
|  |  |  | @ Cl=0.1, Cd= | 0.0060811
|  |  |  | @ Cl=0.4, Cd= | 0.004366
|  |  |  | @ Cl=0.6, Cd= | 0.0044094
alpha (deg) | Cl | Cd | Cm | Cl/Cd
-18 | -0.6237 | 0.18063 | 0.0168 | -3.4529
-17.5 | -0.6254 | 0.16862 | 0.01 | -3.7089
-17 | -0.6209 | 0.15868 | 0.0041 | -3.9129
-16.5 | -0.6228 | 0.1474 | -0.0026 | -4.2252
-16 | -0.6269 | 0.13595 | -0.0095 | -4.6113
-15 | -0.9858 | 0.05064 | -0.0698 | -19.4668
-14.5 | -1.0611 | 0.03837 | -0.0735 | -27.6544
-13.5 | -1.1353 | 0.02604 | -0.0644 | -43.5983
-13 | -1.1395 | 0.02255 | -0.0573 | -50.5322
-12.5 | -1.1148 | 0.01965 | -0.0532 | -56.7328
-12 | -1.0779 | 0.01739 | -0.05 | -61.9839
-11.5 | -1.0327 | 0.01573 | -0.0476 | -65.6516
-11 | -0.9838 | 0.01431 | -0.0456 | -68.7491
-10.5 | -0.9339 | 0.01289 | -0.0437 | -72.4515
-10 | -0.8812 | 0.01177 | -0.0422 | -74.8683
-9.5 | -0.8259 | 0.01094 | -0.041 | -75.4936
-9 | -0.7692 | 0.01026 | -0.0401 | -74.9708
-8.5 | -0.7115 | 0.00969 | -0.0394 | -73.4262
-8 | -0.6531 | 0.00919 | -0.0388 | -71.0664
-7.5 | -0.5943 | 0.00874 | -0.0385 | -67.9977
-7 | -0.5377 | 0.00801 | -0.0379 | -67.1286
-6.5 | -0.4775 | 0.00773 | -0.0379 | -61.7723
-6 | -0.4171 | 0.00748 | -0.038 | -55.762
-5.5 | -0.3564 | 0.00724 | -0.0382 | -49.2265
-5 | -0.2956 | 0.00707 | -0.0385 | -41.8105
-4.5 | -0.2348 | 0.00687 | -0.0389 | -34.1776
-4 | -0.1741 | 0.00668 | -0.0393 | -26.0629
-3.5 | -0.113 | 0.00652 | -0.0398 | -17.3313
-3 | -0.0521 | 0.00638 | -0.0403 | -8.1661
-2.5 | 0.0091 | 0.00625 | -0.0409 | 1.456
-2 | 0.0702 | 0.00613 | -0.0415 | 11.4519
-1.5 | 0.1312 | 0.00603 | -0.0422 | 21.7579
-1 | 0.1919 | 0.00584 | -0.0429 | 32.8596
0 | 0.309 | 0.0045 | -0.0442 | 68.6667
0.5 | 0.37 | 0.00441 | -0.0449 | 83.9002
1 | 0.4314 | 0.00432 | -0.0458 | 99.8611
1.5 | 0.4927 | 0.00432 | -0.0466 | 114.0509
2 | 0.5544 | 0.00435 | -0.0474 | 127.4483
2.5 | 0.6158 | 0.00443 | -0.0483 | 139.0068
3 | 0.6773 | 0.00449 | -0.0491 | 150.8463
3.5 | 0.7382 | 0.00462 | -0.0498 | 159.7835
4 | 0.7981 | 0.00484 | -0.0504 | 164.8967
4.5 | 0.8563 | 0.00523 | -0.0508 | 163.7285
5 | 0.9124 | 0.00579 | -0.0508 | 157.582
5.5 | 0.9653 | 0.00657 | -0.0504 | 146.9254
6 | 1.0187 | 0.0072 | -0.05 | 141.4861
6.5 | 1.07 | 0.00792 | -0.0492 | 135.101
7 | 1.1197 | 0.00864 | -0.0481 | 129.5949
7.5 | 1.1662 | 0.00944 | -0.0465 | 123.5381
8 | 1.2101 | 0.0102 | -0.0444 | 118.6373
8.5 | 1.2466 | 0.01109 | -0.041 | 112.4076
9 | 1.2706 | 0.01166 | -0.035 | 108.9708
9.5 | 1.3018 | 0.01264 | -0.0314 | 102.9905
10 | 1.3298 | 0.0138 | -0.0276 | 96.3623
10.5 | 1.3591 | 0.01512 | -0.0244 | 89.8876
11 | 1.3853 | 0.01678 | -0.0212 | 82.5566
11.5 | 1.4139 | 0.01847 | -0.0187 | 76.5512
12 | 1.4385 | 0.02054 | -0.0161 | 70.0341
12.5 | 1.4626 | 0.02278 | -0.0137 | 64.2054
13 | 1.4853 | 0.02524 | -0.0116 | 58.8471
13.5 | 1.5049 | 0.02801 | -0.0095 | 53.7272
14 | 1.5222 | 0.03116 | -0.0077 | 48.8511
14.5 | 1.541 | 0.03437 | -0.0063 | 44.8356
15 | 1.5566 | 0.03801 | -0.0051 | 40.9524
15.5 | 1.5672 | 0.04224 | -0.0041 | 37.1023
16 | 1.5812 | 0.04635 | -0.0034 | 34.1143
16.5 | 1.5917 | 0.05096 | -0.0031 | 31.2343
17 | 1.5993 | 0.05609 | -0.0031 | 28.5131
17.5 | 1.6005 | 0.06207 | -0.0036 | 25.7854
18 | 1.6063 | 0.06782 | -0.0044 | 23.6848
18.5 | 1.606 | 0.07454 | -0.0059 | 21.5455
19 | 1.6057 | 0.08149 | -0.0077 | 19.7043
19.5 | 1.6016 | 0.08918 | -0.0102 | 17.9592
20 | 1.5904 | 0.09816 | -0.0137 | 16.2021

## 87. Re 6M Mach 0.50 (1)
BIGFOIL.COM POLAR EXPORT
NACA64-515 a=0.0
NACA64-515 a=0.0 |  |  |  | Cl Max: | 1.337 | at alpha= | 9 | deg
JavaFoil+Calcfoil stall+Eppler ext transition |  |  |  | L/D Max: | 117.65 | at alpha= | 4 | deg
Re: | 6000000 |  |  | Cd Min: | 0.00525 | at alpha= | -0.5 | deg
Mach: | 0.5 |  |  | Cl=0 at alpha= | -2.4714 | deg
|  |  |  | @ Cl=0.1, Cd= | 0.0069063
|  |  |  | @ Cl=0.4, Cd= | 0.0053466
|  |  |  | @ Cl=0.6, Cd= | 0.0057048
alpha (deg) | Cl | Cd | Cm | Cl/Cd
-20 | -0.985 | 0.15688 | -0.012 | -6.276
-19.5 | -0.957 | 0.15156 | -0.012 | -6.315
-19 | -0.931 | 0.15019 | -0.013 | -6.202
-18.5 | -0.903 | 0.14043 | -0.013 | -6.431
-18 | -0.873 | 0.13745 | -0.013 | -6.353
-17.5 | -0.845 | 0.13332 | -0.013 | -6.336
-17 | -0.817 | 0.13043 | -0.013 | -6.264
-16.5 | -0.789 | 0.12643 | -0.013 | -6.244
-16 | -0.762 | 0.12247 | -0.014 | -6.224
-15.5 | -0.734 | 0.1175 | -0.014 | -6.242
-15 | -0.705 | 0.111 | -0.013 | -6.347
-14.5 | -0.677 | 0.10167 | -0.014 | -6.656
-14 | -0.649 | 0.09407 | -0.014 | -6.9
-13.5 | -0.621 | 0.08751 | -0.014 | -7.098
-13 | -0.593 | 0.0829 | -0.015 | -7.157
-12.5 | -0.564 | 0.09128 | -0.014 | -6.182
-12 | -0.536 | 0.08331 | -0.015 | -6.439
-11.5 | -0.509 | 0.0752 | -0.015 | -6.763
-11 | -0.479 | 0.09477 | -0.014 | -5.055
-10.5 | -0.453 | 0.06423 | -0.016 | -7.055
-10 | -0.426 | 0.05916 | -0.017 | -7.199
-9.5 | -0.395 | 0.07078 | -0.015 | -5.582
-9 | -0.367 | 0.06076 | -0.015 | -6.041
-8.5 | -0.339 | 0.05575 | -0.016 | -6.084
-8 | -0.311 | 0.0541 | -0.017 | -5.753
-7.5 | -0.283 | 0.05045 | -0.016 | -5.608
-7 | -0.366 | 0.04621 | -0.018 | -7.912
-6.5 | -0.39 | 0.04117 | -0.02 | -9.484
-6 | -0.451 | 0.00916 | -0.036 | -49.189
-5.5 | -0.4 | 0.00874 | -0.037 | -45.847
-5 | -0.34 | 0.00806 | -0.037 | -42.176
-4.5 | -0.276 | 0.00779 | -0.038 | -35.477
-4 | -0.21 | 0.00764 | -0.039 | -27.522
-3.5 | -0.142 | 0.00736 | -0.039 | -19.342
-3 | -0.074 | 0.00715 | -0.04 | -10.297
-2.5 | -0.004 | 0.00706 | -0.041 | -0.571
-2 | 0.066 | 0.00695 | -0.041 | 9.5
-1.5 | 0.136 | 0.00686 | -0.042 | 19.875
-1 | 0.207 | 0.00673 | -0.043 | 30.802
-0.5 | 0.278 | 0.00525 | -0.043 | 52.917
0 | 0.348 | 0.00531 | -0.044 | 65.634
0.5 | 0.419 | 0.00536 | -0.045 | 78.134
1 | 0.489 | 0.00546 | -0.045 | 89.478
1.5 | 0.557 | 0.00563 | -0.046 | 98.817
2 | 0.626 | 0.00575 | -0.047 | 108.826
2.5 | 0.696 | 0.00611 | -0.048 | 113.897
3 | 0.765 | 0.00684 | -0.048 | 111.785
3.5 | 0.829 | 0.00715 | -0.049 | 115.96
4 | 0.894 | 0.0076 | -0.049 | 117.65
4.5 | 0.958 | 0.00815 | -0.05 | 117.473
5 | 1.02 | 0.00888 | -0.05 | 114.868
5.5 | 1.08 | 0.00977 | -0.051 | 110.532
6 | 1.137 | 0.01079 | -0.051 | 105.316
6.5 | 1.19 | 0.01224 | -0.052 | 97.209
7 | 1.239 | 0.01374 | -0.052 | 90.138
7.5 | 1.28 | 0.01647 | -0.052 | 77.696
8 | 1.314 | 0.01796 | -0.053 | 73.183
8.5 | 1.335 | 0.0195 | -0.053 | 68.48
9 | 1.337 | 0.02132 | -0.054 | 62.694
9.5 | 1.301 | 0.02368 | -0.054 | 54.964
10 | 1.167 | 0.02699 | -0.055 | 43.221
10.5 | 0.829 | 0.03226 | -0.055 | 25.708
11 | 0.863 | 0.03169 | -0.055 | 27.232
11.5 | 0.882 | 0.0386 | -0.055 | 22.839
12 | 0.917 | 0.03693 | -0.056 | 24.837
12.5 | 0.933 | 0.04475 | -0.056 | 20.849
13 | 0.945 | 0.05635 | -0.054 | 16.762
13.5 | 0.874 | 0.09856 | -0.032 | 8.872
14 | 1 | 0.06139 | -0.055 | 16.284

## 88. Re 6M Mach 0.50 (2)
BIGFOIL.COM POLAR EXPORT
NACA64-515 a=0.0
NACA64-515 a=0.0 |  |  |  | Cl Max: | 1.4298 | at alpha= | 13 | deg
XFOIL ncrit=9 |  |  |  | L/D Max: | 174.248 | at alpha= | 4 | deg
Re: | 6000000 |  |  | Cd Min: | 0.17139 | at alpha= | 18 | deg
Mach: | 0.5 |  |  | Cl=0 at alpha= | -2.6073 | deg
|  |  |  | @ Cl=0.1, Cd= | 0.006348
|  |  |  | @ Cl=0.4, Cd= | 0.0046474
|  |  |  | @ Cl=0.6, Cd= | 0.004591
alpha (deg) | Cl | Cd | Cm | Cl/Cd
-12.5 | -0.4577 | 0.11236 | -0.0306 | -4.0735
-12 | -0.4606 | 0.10164 | -0.0374 | -4.5317
-11.5 | -0.4658 | 0.09113 | -0.0443 | -5.1114
-10.5 | -0.5059 | 0.06627 | -0.0625 | -7.6339
-10 | -0.5403 | 0.05193 | -0.0754 | -10.4044
-9.5 | -0.5765 | 0.04279 | -0.0806 | -13.4728
-9 | -0.6154 | 0.03614 | -0.0794 | -17.0282
-8.5 | -0.6541 | 0.03007 | -0.0725 | -21.7526
-8 | -0.6792 | 0.02131 | -0.0669 | -31.8724
-7.5 | -0.684 | 0.01236 | -0.061 | -55.3398
-7 | -0.6268 | 0.00994 | -0.056 | -63.0584
-6.5 | -0.5564 | 0.00908 | -0.053 | -61.2775
-6 | -0.4868 | 0.00833 | -0.0507 | -58.4394
-5.5 | -0.4131 | 0.00802 | -0.0494 | -51.5087
-5 | -0.3406 | 0.00772 | -0.0485 | -44.1192
-4.5 | -0.2685 | 0.00743 | -0.0478 | -36.1373
-4 | -0.1973 | 0.00717 | -0.0474 | -27.5174
-3.5 | -0.1265 | 0.00688 | -0.0472 | -18.3866
-3 | -0.0556 | 0.0067 | -0.0473 | -8.2985
-2.5 | 0.0152 | 0.00652 | -0.0476 | 2.3313
-2 | 0.0859 | 0.00637 | -0.0481 | 13.4851
-1.5 | 0.1563 | 0.00626 | -0.0486 | 24.9681
-1 | 0.2267 | 0.00612 | -0.0493 | 37.0425
0 | 0.3598 | 0.00471 | -0.0504 | 76.3907
0.5 | 0.4304 | 0.0046 | -0.0513 | 93.5652
1 | 0.5009 | 0.00457 | -0.0521 | 109.6061
1.5 | 0.5723 | 0.00456 | -0.053 | 125.5044
2 | 0.6437 | 0.00464 | -0.0538 | 138.7284
2.5 | 0.7155 | 0.00471 | -0.0547 | 151.9108
4 | 0.927 | 0.00532 | -0.0559 | 174.2481
5 | 1.0556 | 0.00653 | -0.0542 | 161.6539
5.5 | 1.1128 | 0.0074 | -0.0522 | 150.3784
6 | 1.1624 | 0.00843 | -0.0488 | 137.8885
6.5 | 1.202 | 0.00956 | -0.0438 | 125.7322
7 | 1.2102 | 0.01094 | -0.034 | 110.6216
7.5 | 1.2254 | 0.01283 | -0.0269 | 95.5105
8 | 1.2341 | 0.0154 | -0.0201 | 80.1364
8.5 | 1.2603 | 0.01827 | -0.0172 | 68.9819
9 | 1.2858 | 0.02106 | -0.0134 | 61.0541
9.5 | 1.3135 | 0.0239 | -0.0101 | 54.9582
10 | 1.3375 | 0.0271 | -0.0068 | 49.3542
10.5 | 1.3615 | 0.03047 | -0.0038 | 44.6833
11 | 1.3813 | 0.03437 | -0.001 | 40.1891
11.5 | 1.4029 | 0.03835 | 0.0015 | 36.5815
12 | 1.4171 | 0.04309 | 0.0038 | 32.887
12.5 | 1.4277 | 0.04838 | 0.0056 | 29.5101
13 | 1.4298 | 0.05467 | 0.0068 | 26.1533
13.5 | 1.4246 | 0.06196 | 0.0072 | 22.9923
14 | 1.4076 | 0.07089 | 0.0061 | 19.8561
14.5 | 1.3872 | 0.08082 | 0.0036 | 17.1641
15 | 1.3599 | 0.09216 | -0.0006 | 14.7559
15.5 | 1.329 | 0.10469 | -0.0065 | 12.6946
16 | 1.3009 | 0.11764 | -0.0135 | 11.0583
16.5 | 1.2754 | 0.13085 | -0.0213 | 9.747
17 | 1.2528 | 0.14419 | -0.0299 | 8.6885
17.5 | 1.2327 | 0.15765 | -0.0389 | 7.8192
18 | 1.2135 | 0.17139 | -0.0485 | 7.0803

## 89. Re 7M Mach 0.00 (1)
BIGFOIL.COM POLAR EXPORT
NACA64-515 a=0.0
NACA64-515 a=0.0 |  |  |  | Cl Max: | 1.495 | at alpha= | 13 | deg
JavaFoil+Calcfoil stall+Eppler ext transition |  |  |  | L/D Max: | 132.69 | at alpha= | 5.5 | deg
Re: | 7000000 |  |  | Cd Min: | 0.00495 | at alpha= | -0.5 | deg
Mach: | 0 |  |  | Cl=0 at alpha= | -2.475 | deg
|  |  |  | @ Cl=0.1, Cd= | 0.0064466
|  |  |  | @ Cl=0.4, Cd= | 0.0050574
|  |  |  | @ Cl=0.6, Cd= | 0.005589
alpha (deg) | Cl | Cd | Cm | Cl/Cd
-15.5 | -0.639 | 0.10772 | -0.012 | -5.929
-15 | -0.65 | 0.10163 | -0.012 | -6.399
-14.5 | -0.66 | 0.09626 | -0.012 | -6.857
-14 | -0.668 | 0.09093 | -0.013 | -7.343
-13.5 | -0.673 | 0.08555 | -0.013 | -7.869
-13 | -0.676 | 0.08025 | -0.014 | -8.421
-12.5 | -0.675 | 0.07611 | -0.014 | -8.862
-12 | -0.673 | 0.06875 | -0.015 | -9.794
-11.5 | -0.665 | 0.06501 | -0.016 | -10.234
-11 | -0.66 | 0.05669 | -0.017 | -11.646
-10.5 | -0.752 | 0.01295 | -0.025 | -58.086
-10 | -0.747 | 0.00993 | -0.027 | -75.218
-9.5 | -0.727 | 0.00946 | -0.027 | -76.845
-9 | -0.693 | 0.00904 | -0.028 | -76.727
-8.5 | -0.656 | 0.00868 | -0.029 | -75.573
-8 | -0.614 | 0.00839 | -0.029 | -73.171
-7.5 | -0.569 | 0.00817 | -0.03 | -69.693
-7 | -0.521 | 0.00779 | -0.03 | -66.845
-6.5 | -0.469 | 0.00801 | -0.031 | -58.623
-6 | -0.416 | 0.00754 | -0.031 | -55.169
-5.5 | -0.36 | 0.00734 | -0.032 | -49.042
-5 | -0.302 | 0.00717 | -0.032 | -42.122
-4.5 | -0.243 | 0.007 | -0.033 | -34.775
-4 | -0.184 | 0.00687 | -0.033 | -26.791
-3.5 | -0.124 | 0.00676 | -0.034 | -18.389
-3 | -0.064 | 0.00664 | -0.035 | -9.642
-2.5 | -0.003 | 0.00654 | -0.035 | -0.535
-2 | 0.057 | 0.00651 | -0.036 | 8.806
-1.5 | 0.118 | 0.00642 | -0.036 | 18.424
-1 | 0.18 | 0.00496 | -0.037 | 36.228
-0.5 | 0.241 | 0.00495 | -0.038 | 48.588
0 | 0.302 | 0.00497 | -0.038 | 60.705
0.5 | 0.362 | 0.00502 | -0.039 | 72.275
1 | 0.423 | 0.00508 | -0.039 | 83.322
1.5 | 0.483 | 0.0052 | -0.04 | 92.894
2 | 0.543 | 0.00529 | -0.041 | 102.716
2.5 | 0.604 | 0.00561 | -0.041 | 107.652
3 | 0.664 | 0.00598 | -0.042 | 110.985
3.5 | 0.724 | 0.0062 | -0.042 | 116.834
4 | 0.784 | 0.0065 | -0.043 | 120.524
4.5 | 0.843 | 0.00685 | -0.044 | 123.063
5 | 0.903 | 0.00729 | -0.044 | 123.851
5.5 | 0.959 | 0.00722 | -0.045 | 132.69
6 | 1.012 | 0.00812 | -0.045 | 124.608
6.5 | 1.064 | 0.00873 | -0.046 | 121.846
7 | 1.114 | 0.00959 | -0.046 | 116.259
7.5 | 1.163 | 0.0103 | -0.047 | 112.998
8 | 1.207 | 0.01193 | -0.047 | 101.206
8.5 | 1.252 | 0.01259 | -0.047 | 99.44
9 | 1.295 | 0.01338 | -0.048 | 96.778
9.5 | 1.335 | 0.01415 | -0.048 | 94.315
10 | 1.372 | 0.01492 | -0.049 | 91.94
10.5 | 1.404 | 0.01581 | -0.049 | 88.857
11 | 1.432 | 0.01677 | -0.05 | 85.353
11.5 | 1.455 | 0.01786 | -0.05 | 81.428
12 | 1.473 | 0.01907 | -0.051 | 77.237
12.5 | 1.486 | 0.0204 | -0.051 | 72.849
13 | 1.495 | 0.02162 | -0.052 | 69.146
13.5 | 1.494 | 0.02327 | -0.052 | 64.22
14 | 1.488 | 0.02476 | -0.052 | 60.094
14.5 | 1.476 | 0.02656 | -0.053 | 55.582
15 | 1.459 | 0.02865 | -0.053 | 50.917
15.5 | 1.437 | 0.03089 | -0.054 | 46.514
16 | 1.41 | 0.03348 | -0.054 | 42.123
16.5 | 1.38 | 0.0363 | -0.054 | 38.012
17 | 1.346 | 0.03965 | -0.054 | 33.935
17.5 | 1.309 | 0.04289 | -0.055 | 30.519
18 | 1.268 | 0.0476 | -0.055 | 26.643

## 90. Re 7M Mach 0.00 (2)
BIGFOIL.COM POLAR EXPORT
NACA64-515 a=0.0
NACA64-515 a=0.0 |  |  |  | Cl Max: | 1.6929 | at alpha= | 20 | deg
XFOIL ncrit=9 |  |  |  | L/D Max: | 161.329 | at alpha= | 4 | deg
Re: | 7000000 |  |  | Cd Min: | 0.06742 | at alpha= | 20 | deg
Mach: | 0 |  |  | Cl=0 at alpha= | -2.5622 | deg
|  |  |  | @ Cl=0.1, Cd= | 0.0058661
|  |  |  | @ Cl=0.4, Cd= | 0.0042134
|  |  |  | @ Cl=0.6, Cd= | 0.0042757
alpha (deg) | Cl | Cd | Cm | Cl/Cd
-20 | -1.4138 | 0.04716 | -0.0628 | -29.9788
-19.5 | -1.4282 | 0.04043 | -0.0649 | -35.3253
-19 | -1.4388 | 0.0348 | -0.0655 | -41.3448
-18.5 | -1.4358 | 0.03091 | -0.0649 | -46.451
-17.5 | -1.4253 | 0.0249 | -0.0606 | -57.241
-17 | -1.4111 | 0.02301 | -0.0575 | -61.3255
-16.5 | -1.3993 | 0.02112 | -0.0535 | -66.2547
-16 | -1.3828 | 0.01984 | -0.0488 | -69.6976
-15.5 | -1.3598 | 0.01867 | -0.0445 | -72.8334
-15 | -1.324 | 0.01756 | -0.0423 | -75.3986
-14.5 | -1.2845 | 0.01652 | -0.0404 | -77.7542
-14 | -1.2411 | 0.01566 | -0.0391 | -79.2529
-13.5 | -1.1962 | 0.01478 | -0.0379 | -80.9337
-13 | -1.149 | 0.01403 | -0.037 | -81.8959
-12.5 | -1.1003 | 0.01334 | -0.0363 | -82.4813
-12 | -1.0502 | 0.01271 | -0.0357 | -82.6279
-11.5 | -0.9996 | 0.01207 | -0.0352 | -82.8169
-11 | -0.9493 | 0.01132 | -0.0347 | -83.8604
-10.5 | -0.8972 | 0.01071 | -0.0343 | -83.7722
-10 | -0.8442 | 0.01017 | -0.0341 | -83.0088
-9.5 | -0.7905 | 0.00968 | -0.034 | -81.6632
-9 | -0.736 | 0.00924 | -0.0339 | -79.6537
-8.5 | -0.681 | 0.00885 | -0.034 | -76.9492
-8 | -0.6253 | 0.0085 | -0.0342 | -73.5647
-7.5 | -0.5706 | 0.00797 | -0.0342 | -71.5935
-7 | -0.5153 | 0.00752 | -0.0343 | -68.5239
-6.5 | -0.4579 | 0.00731 | -0.0347 | -62.6402
-6 | -0.4006 | 0.00709 | -0.0351 | -56.5021
-5.5 | -0.3427 | 0.00689 | -0.0356 | -49.7388
-4.5 | -0.2266 | 0.00657 | -0.0367 | -34.4901
-3.5 | -0.1099 | 0.00627 | -0.0379 | -17.5279
-3 | -0.0514 | 0.00615 | -0.0385 | -8.3577
-2.5 | 0.0073 | 0.00603 | -0.0392 | 1.2106
-2 | 0.0659 | 0.00593 | -0.0398 | 11.113
-1.5 | 0.1246 | 0.00582 | -0.0405 | 21.4089
-1 | 0.183 | 0.00566 | -0.0412 | 32.3322
0 | 0.2963 | 0.00441 | -0.0425 | 67.1882
0.5 | 0.3549 | 0.00429 | -0.0433 | 82.7273
1 | 0.4138 | 0.00419 | -0.0441 | 98.7589
1.5 | 0.4726 | 0.00416 | -0.0449 | 113.6058
2 | 0.5318 | 0.00419 | -0.0458 | 126.9212
2.5 | 0.5908 | 0.00426 | -0.0466 | 138.6854
3 | 0.6493 | 0.00436 | -0.0474 | 148.922
3.5 | 0.7075 | 0.00449 | -0.0482 | 157.5724
4 | 0.7647 | 0.00474 | -0.0488 | 161.3291
4.5 | 0.8203 | 0.00513 | -0.0493 | 159.9025
5 | 0.8741 | 0.00568 | -0.0495 | 153.8908
5.5 | 0.9258 | 0.00638 | -0.0495 | 145.1097
6 | 0.9782 | 0.00694 | -0.0495 | 140.951
6.5 | 1.0291 | 0.00755 | -0.0492 | 136.3046
7 | 1.0795 | 0.00812 | -0.0489 | 132.9433
7.5 | 1.1277 | 0.00878 | -0.0483 | 128.4396
8 | 1.1747 | 0.00941 | -0.0474 | 124.8353
8.5 | 1.219 | 0.0101 | -0.0461 | 120.6931
9 | 1.2622 | 0.0107 | -0.0446 | 117.9626
10 | 1.3454 | 0.01173 | -0.0412 | 114.6974
10.5 | 1.3712 | 0.0124 | -0.0366 | 110.5806
11 | 1.3947 | 0.01333 | -0.0323 | 104.6287
11.5 | 1.422 | 0.01437 | -0.0292 | 98.9562
12 | 1.4489 | 0.01561 | -0.0264 | 92.8187
12.5 | 1.4734 | 0.01712 | -0.0237 | 86.0631
13 | 1.5001 | 0.01865 | -0.0216 | 80.4343
13.5 | 1.5234 | 0.02049 | -0.0194 | 74.3485
14 | 1.5437 | 0.02265 | -0.0173 | 68.1545
14.5 | 1.5657 | 0.02481 | -0.0157 | 63.1076
15 | 1.586 | 0.02718 | -0.0141 | 58.3517
15.5 | 1.6027 | 0.02995 | -0.0127 | 53.5125
16 | 1.6162 | 0.03316 | -0.0114 | 48.7394
16.5 | 1.6328 | 0.03627 | -0.0106 | 45.0179
17 | 1.6478 | 0.03961 | -0.01 | 41.6006
17.5 | 1.6591 | 0.04347 | -0.0095 | 38.1666
18 | 1.6666 | 0.04785 | -0.0093 | 34.8297
18.5 | 1.6732 | 0.05252 | -0.0094 | 31.8583
19 | 1.6817 | 0.05709 | -0.0099 | 29.457
19.5 | 1.6887 | 0.06202 | -0.0106 | 27.2283
20 | 1.6929 | 0.06742 | -0.0117 | 25.1098

## 91. Re 7M Mach 0.10 (1)
BIGFOIL.COM POLAR EXPORT
NACA64-515 a=0.0
NACA64-515 a=0.0 |  |  |  | Cl Max: | 1.489 | at alpha= | 13 | deg
JavaFoil+Calcfoil stall+Eppler ext transition |  |  |  | L/D Max: | 132.285 | at alpha= | 5.5 | deg
Re: | 7000000 |  |  | Cd Min: | 0.00495 | at alpha= | -1 | deg
Mach: | 0.1 |  |  | Cl=0 at alpha= | -2.4677 | deg
|  |  |  | @ Cl=0.1, Cd= | 0.006448
|  |  |  | @ Cl=0.4, Cd= | 0.0050797
|  |  |  | @ Cl=0.6, Cd= | 0.005591
alpha (deg) | Cl | Cd | Cm | Cl/Cd
-15 | -0.62 | 0.10349 | -0.012 | -5.986
-14.5 | -0.633 | 0.09785 | -0.012 | -6.466
-14 | -0.644 | 0.09108 | -0.013 | -7.073
-13.5 | -0.653 | 0.08587 | -0.013 | -7.599
-13 | -0.658 | 0.08152 | -0.013 | -8.068
-12.5 | -0.66 | 0.07635 | -0.014 | -8.648
-12 | -0.658 | 0.07231 | -0.014 | -9.106
-11.5 | -0.654 | 0.06745 | -0.015 | -9.693
-11 | -0.649 | 0.05979 | -0.016 | -10.853
-10.5 | -0.718 | 0.01906 | -0.024 | -37.681
-10 | -0.74 | 0.01092 | -0.027 | -67.77
-9.5 | -0.725 | 0.00956 | -0.028 | -75.798
-9 | -0.693 | 0.00912 | -0.028 | -75.916
-8.5 | -0.656 | 0.00871 | -0.029 | -75.289
-8 | -0.615 | 0.00841 | -0.029 | -73.178
-7.5 | -0.57 | 0.00813 | -0.03 | -70.192
-7 | -0.522 | 0.00782 | -0.03 | -66.764
-6.5 | -0.471 | 0.00802 | -0.031 | -58.753
-6 | -0.418 | 0.00779 | -0.031 | -53.561
-5.5 | -0.362 | 0.00734 | -0.032 | -49.234
-5 | -0.304 | 0.00722 | -0.032 | -42.05
-4.5 | -0.245 | 0.00701 | -0.033 | -34.889
-4 | -0.185 | 0.00688 | -0.034 | -26.901
-3.5 | -0.125 | 0.00676 | -0.034 | -18.47
-3 | -0.064 | 0.00665 | -0.035 | -9.676
-2.5 | -0.004 | 0.00659 | -0.035 | -0.533
-2 | 0.058 | 0.00651 | -0.036 | 8.846
-1.5 | 0.119 | 0.00642 | -0.037 | 18.512
-1 | 0.18 | 0.00495 | -0.037 | 36.427
-0.5 | 0.242 | 0.00497 | -0.038 | 48.637
0 | 0.303 | 0.00497 | -0.038 | 61.029
0.5 | 0.364 | 0.00501 | -0.039 | 72.691
1 | 0.426 | 0.00513 | -0.04 | 83.022
1.5 | 0.485 | 0.00519 | -0.04 | 93.468
2 | 0.546 | 0.00529 | -0.041 | 103.248
2.5 | 0.607 | 0.00563 | -0.041 | 107.702
3 | 0.667 | 0.00598 | -0.042 | 111.575
3.5 | 0.727 | 0.00626 | -0.043 | 116.293
4 | 0.788 | 0.0065 | -0.043 | 121.143
4.5 | 0.848 | 0.00685 | -0.044 | 123.663
5 | 0.907 | 0.0071 | -0.045 | 127.686
5.5 | 0.963 | 0.00728 | -0.045 | 132.285
6 | 1.016 | 0.00818 | -0.045 | 124.271
6.5 | 1.069 | 0.00883 | -0.046 | 120.972
7 | 1.119 | 0.00967 | -0.046 | 115.682
7.5 | 1.168 | 0.01042 | -0.047 | 112.12
8 | 1.212 | 0.01205 | -0.047 | 100.57
8.5 | 1.257 | 0.01275 | -0.048 | 98.548
9 | 1.299 | 0.01354 | -0.048 | 95.918
9.5 | 1.338 | 0.01433 | -0.049 | 93.395
10 | 1.375 | 0.01514 | -0.049 | 90.86
10.5 | 1.406 | 0.01609 | -0.05 | 87.426
11 | 1.433 | 0.01709 | -0.05 | 83.83
11.5 | 1.454 | 0.01825 | -0.05 | 79.694
12 | 1.471 | 0.0194 | -0.051 | 75.825
12.5 | 1.482 | 0.02079 | -0.051 | 71.308
13 | 1.489 | 0.02217 | -0.052 | 67.157
13.5 | 1.485 | 0.02378 | -0.052 | 62.449
14 | 1.475 | 0.02531 | -0.053 | 58.283
14.5 | 1.459 | 0.0272 | -0.053 | 53.653
15 | 1.437 | 0.0296 | -0.053 | 48.561
15.5 | 1.411 | 0.03207 | -0.054 | 43.99
16 | 1.379 | 0.0349 | -0.054 | 39.509
16.5 | 1.343 | 0.03787 | -0.054 | 35.465
17 | 1.304 | 0.04099 | -0.055 | 31.825
17.5 | 1.262 | 0.04467 | -0.055 | 28.259
18 | 1.216 | 0.04991 | -0.055 | 24.36

## 92. Re 7M Mach 0.10 (2)
BIGFOIL.COM POLAR EXPORT
NACA64-515 a=0.0
NACA64-515 a=0.0 |  |  |  | Cl Max: | 1.6824 | at alpha= | 20 | deg
XFOIL ncrit=9 |  |  |  | L/D Max: | 162.063 | at alpha= | 4 | deg
Re: | 7000000 |  |  | Cd Min: | 0.07129 | at alpha= | 20 | deg
Mach: | 0.1 |  |  | Cl=0 at alpha= | -2.5635 | deg
|  |  |  | @ Cl=0.1, Cd= | 0.0058776
|  |  |  | @ Cl=0.4, Cd= | 0.004218
|  |  |  | @ Cl=0.6, Cd= | 0.004279
alpha (deg) | Cl | Cd | Cm | Cl/Cd
-20 | -1.2686 | 0.06969 | -0.0519 | -18.2035
-19.5 | -1.3351 | 0.05331 | -0.0623 | -25.0441
-19 | -1.3707 | 0.04355 | -0.0666 | -31.4742
-18.5 | -1.3824 | 0.03744 | -0.068 | -36.9231
-18 | -1.3891 | 0.03245 | -0.0678 | -42.8074
-17.5 | -1.393 | 0.02846 | -0.0661 | -48.9459
-17 | -1.3849 | 0.02586 | -0.0634 | -53.5538
-16.5 | -1.38 | 0.02321 | -0.0596 | -59.4571
-16 | -1.3651 | 0.02151 | -0.0555 | -63.4635
-15.5 | -1.3532 | 0.01999 | -0.0498 | -67.6938
-15 | -1.3253 | 0.0187 | -0.0462 | -70.8717
-14.5 | -1.2887 | 0.01745 | -0.0438 | -73.851
-14 | -1.2475 | 0.01637 | -0.042 | -76.2065
-13.5 | -1.2036 | 0.01536 | -0.0404 | -78.3594
-13 | -1.157 | 0.01449 | -0.0392 | -79.8482
-12.5 | -1.1084 | 0.0137 | -0.0382 | -80.9051
-12 | -1.0582 | 0.01301 | -0.0374 | -81.3374
-11.5 | -1.0066 | 0.0124 | -0.0368 | -81.1774
-10.5 | -0.9039 | 0.01091 | -0.0355 | -82.8506
-10 | -0.8505 | 0.01033 | -0.0352 | -82.333
-9.5 | -0.7964 | 0.00981 | -0.0349 | -81.1825
-9 | -0.7415 | 0.00934 | -0.0348 | -79.3897
-8.5 | -0.686 | 0.00893 | -0.0347 | -76.8197
-8 | -0.6299 | 0.00856 | -0.0348 | -73.5864
-7.5 | -0.5739 | 0.00812 | -0.0348 | -70.6773
-7 | -0.519 | 0.00755 | -0.0348 | -68.7417
-6.5 | -0.461 | 0.00734 | -0.0352 | -62.8065
-6 | -0.4033 | 0.00711 | -0.0355 | -56.7229
-5.5 | -0.345 | 0.00691 | -0.036 | -49.9276
-5 | -0.2866 | 0.00676 | -0.0365 | -42.3964
-4.5 | -0.2279 | 0.00659 | -0.037 | -34.5827
-4 | -0.1694 | 0.00643 | -0.0375 | -26.3453
-3.5 | -0.1105 | 0.00628 | -0.0381 | -17.5955
-3 | -0.0516 | 0.00616 | -0.0387 | -8.3766
-2.5 | 0.0075 | 0.00604 | -0.0394 | 1.2417
-2 | 0.0665 | 0.00594 | -0.0401 | 11.1953
-1.5 | 0.1256 | 0.00583 | -0.0408 | 21.5437
-1 | 0.1844 | 0.00567 | -0.0414 | 32.522
-0.5 | 0.2429 | 0.0054 | -0.0422 | 44.9815
0 | 0.2983 | 0.00442 | -0.0428 | 67.4887
0.5 | 0.3573 | 0.00429 | -0.0436 | 83.2867
1 | 0.4166 | 0.00419 | -0.0444 | 99.4272
1.5 | 0.4757 | 0.00417 | -0.0452 | 114.0767
2 | 0.5354 | 0.0042 | -0.0461 | 127.4762
2.5 | 0.5947 | 0.00427 | -0.0469 | 139.274
3 | 0.6537 | 0.00437 | -0.0477 | 149.5881
3.5 | 0.7122 | 0.0045 | -0.0484 | 158.2667
4 | 0.7698 | 0.00475 | -0.0491 | 162.0632
4.5 | 0.8257 | 0.00515 | -0.0495 | 160.3301
5 | 0.8799 | 0.00571 | -0.0497 | 154.0981
5.5 | 0.9318 | 0.00641 | -0.0496 | 145.3666
6 | 0.9845 | 0.00697 | -0.0496 | 141.2482
6.5 | 1.0355 | 0.0076 | -0.0493 | 136.25
7 | 1.0859 | 0.00819 | -0.0489 | 132.5885
7.5 | 1.1342 | 0.00886 | -0.0481 | 128.0135
8 | 1.1813 | 0.00949 | -0.0472 | 124.4784
8.5 | 1.2248 | 0.01022 | -0.0456 | 119.8434
9 | 1.268 | 0.01081 | -0.044 | 117.2988
9.5 | 1.3037 | 0.01126 | -0.0408 | 115.7815
10 | 1.3467 | 0.0119 | -0.0394 | 113.1681
10.5 | 1.3697 | 0.01264 | -0.0344 | 108.3623
11 | 1.3943 | 0.01368 | -0.0305 | 101.9225
11.5 | 1.4227 | 0.01479 | -0.0275 | 96.1934
12 | 1.4491 | 0.01616 | -0.0247 | 89.672
12.5 | 1.4741 | 0.01775 | -0.0221 | 83.0479
13.5 | 1.523 | 0.02138 | -0.0178 | 71.2348
14 | 1.5433 | 0.02365 | -0.0157 | 65.2558
14.5 | 1.5654 | 0.0259 | -0.0141 | 60.4402
15 | 1.5839 | 0.02852 | -0.0126 | 55.5365
15.5 | 1.5996 | 0.03152 | -0.0111 | 50.7487
16 | 1.6145 | 0.03476 | -0.01 | 46.4471
16.5 | 1.6297 | 0.03813 | -0.0092 | 42.7406
17 | 1.6437 | 0.04172 | -0.0086 | 39.3984
17.5 | 1.6535 | 0.04585 | -0.0082 | 36.0632
18 | 1.6594 | 0.05059 | -0.0082 | 32.8009
18.5 | 1.6661 | 0.05541 | -0.0084 | 30.0686
19 | 1.6745 | 0.06019 | -0.009 | 27.8202
19.5 | 1.6795 | 0.06554 | -0.0099 | 25.6256
20 | 1.6824 | 0.07129 | -0.0112 | 23.5994

## 93. Re 7M Mach 0.25 (1)
BIGFOIL.COM POLAR EXPORT
NACA64-515 a=0.0
NACA64-515 a=0.0 |  |  |  | Cl Max: | 1.448 | at alpha= | 12 | deg
JavaFoil+Calcfoil stall+Eppler ext transition |  |  |  | L/D Max: | 130.691 | at alpha= | 5 | deg
Re: | 7000000 |  |  | Cd Min: | 0.00498 | at alpha= | -1 | deg
Mach: | 0.25 |  |  | Cl=0 at alpha= | -2.4682 | deg
|  |  |  | @ Cl=0.1, Cd= | 0.006521
|  |  |  | @ Cl=0.4, Cd= | 0.0051071
|  |  |  | @ Cl=0.6, Cd= | 0.0055979
alpha (deg) | Cl | Cd | Cm | Cl/Cd
-14 | -0.428 | 0.1005 | -0.012 | -4.258
-13.5 | -0.468 | 0.09264 | -0.013 | -5.051
-13 | -0.503 | 0.08698 | -0.013 | -5.779
-12.5 | -0.531 | 0.08281 | -0.013 | -6.417
-12 | -0.555 | 0.07618 | -0.014 | -7.286
-11.5 | -0.571 | 0.07187 | -0.014 | -7.951
-11 | -0.582 | 0.06718 | -0.015 | -8.658
-10.5 | -0.585 | 0.06197 | -0.016 | -9.447
-10 | -0.583 | 0.05726 | -0.016 | -10.177
-9.5 | -0.575 | 0.05185 | -0.018 | -11.085
-9 | -0.669 | 0.01055 | -0.028 | -63.421
-8.5 | -0.652 | 0.00924 | -0.029 | -70.49
-8 | -0.617 | 0.00888 | -0.03 | -69.464
-7.5 | -0.576 | 0.00842 | -0.031 | -68.357
-7 | -0.53 | 0.00813 | -0.031 | -65.159
-6.5 | -0.48 | 0.00822 | -0.032 | -58.369
-6 | -0.426 | 0.00798 | -0.032 | -53.457
-5.5 | -0.37 | 0.00749 | -0.033 | -49.405
-5 | -0.311 | 0.00731 | -0.033 | -42.526
-4.5 | -0.251 | 0.00713 | -0.034 | -35.189
-4 | -0.19 | 0.00697 | -0.035 | -27.247
-3.5 | -0.128 | 0.00684 | -0.035 | -18.741
-3 | -0.066 | 0.00674 | -0.036 | -9.814
-2.5 | -0.004 | 0.00664 | -0.036 | -0.544
-2 | 0.059 | 0.00656 | -0.037 | 9.023
-1.5 | 0.122 | 0.0065 | -0.038 | 18.796
-1 | 0.185 | 0.00498 | -0.038 | 37.229
-0.5 | 0.248 | 0.005 | -0.039 | 49.716
0 | 0.311 | 0.00502 | -0.039 | 62.038
0.5 | 0.374 | 0.00507 | -0.04 | 73.807
1 | 0.437 | 0.00516 | -0.041 | 84.745
1.5 | 0.498 | 0.00527 | -0.041 | 94.56
2 | 0.561 | 0.00534 | -0.042 | 105.045
2.5 | 0.623 | 0.00575 | -0.043 | 108.347
3 | 0.685 | 0.00611 | -0.043 | 112.066
3.5 | 0.747 | 0.0064 | -0.044 | 116.81
4 | 0.809 | 0.00671 | -0.044 | 120.593
4.5 | 0.87 | 0.00711 | -0.045 | 122.365
5 | 0.929 | 0.00711 | -0.046 | 130.691
5.5 | 0.985 | 0.008 | -0.046 | 123.091
6 | 1.04 | 0.00857 | -0.047 | 121.327
6.5 | 1.092 | 0.00931 | -0.047 | 117.335
7 | 1.143 | 0.01024 | -0.047 | 111.616
7.5 | 1.192 | 0.01108 | -0.048 | 107.619
8 | 1.236 | 0.01283 | -0.048 | 96.332
8.5 | 1.279 | 0.01369 | -0.049 | 93.442
9 | 1.319 | 0.01456 | -0.049 | 90.649
9.5 | 1.356 | 0.01544 | -0.05 | 87.844
10 | 1.389 | 0.01644 | -0.05 | 84.511
10.5 | 1.415 | 0.01751 | -0.051 | 80.82
11 | 1.433 | 0.01872 | -0.051 | 76.558
11.5 | 1.444 | 0.02008 | -0.052 | 71.914
12 | 1.448 | 0.02163 | -0.052 | 66.932
12.5 | 1.444 | 0.02324 | -0.052 | 62.13
13 | 1.431 | 0.02504 | -0.053 | 57.176
13.5 | 1.403 | 0.02715 | -0.053 | 51.682
14 | 1.365 | 0.02932 | -0.054 | 46.54
14.5 | 1.316 | 0.03218 | -0.054 | 40.879
15 | 1.257 | 0.03558 | -0.054 | 35.321
15.5 | 1.189 | 0.03951 | -0.054 | 30.095
16 | 1.113 | 0.04441 | -0.054 | 25.062
16.5 | 1.026 | 0.05199 | -0.054 | 19.742
17 | 0.934 | 0.06157 | -0.053 | 15.163

## 94. Re 7M Mach 0.25 (2)
BIGFOIL.COM POLAR EXPORT
NACA64-515 a=0.0
NACA64-515 a=0.0 |  |  |  | Cl Max: | 1.6287 | at alpha= | 18.5 | deg
XFOIL ncrit=9 |  |  |  | L/D Max: | 164.495 | at alpha= | 4 | deg
Re: | 7000000 |  |  | Cd Min: | 0.18649 | at alpha= | -18.5 | deg
Mach: | 0.25 |  |  | Cl=0 at alpha= | -2.5704 | deg
|  |  |  | @ Cl=0.1, Cd= | 0.0059307
|  |  |  | @ Cl=0.4, Cd= | 0.0042815
|  |  |  | @ Cl=0.6, Cd= | 0.0042966
alpha (deg) | Cl | Cd | Cm | Cl/Cd
-18.5 | -0.6436 | 0.18649 | 0.0208 | -3.4511
-18 | -0.6342 | 0.17761 | 0.0154 | -3.5707
-17.5 | -0.6342 | 0.16623 | 0.0088 | -3.8152
-17 | -0.6284 | 0.15671 | 0.003 | -4.01
-16.5 | -0.6326 | 0.14498 | -0.004 | -4.3634
-15.5 | -0.9884 | 0.05611 | -0.067 | -17.6154
-15 | -1.0581 | 0.04301 | -0.0735 | -24.6013
-14.5 | -1.1199 | 0.03344 | -0.0736 | -33.4898
-14 | -1.1559 | 0.02754 | -0.0689 | -41.9717
-13.5 | -1.1731 | 0.024 | -0.061 | -48.8792
-13 | -1.1614 | 0.02074 | -0.0556 | -55.9981
-12.5 | -1.1302 | 0.01824 | -0.0519 | -61.9627
-12 | -1.0895 | 0.01625 | -0.049 | -67.0462
-11.5 | -1.042 | 0.01476 | -0.0467 | -70.5962
-11 | -0.9912 | 0.01352 | -0.0448 | -73.3136
-10.5 | -0.9374 | 0.01257 | -0.0433 | -74.5744
-10 | -0.8838 | 0.01152 | -0.0419 | -76.7188
-9.5 | -0.8286 | 0.01066 | -0.0407 | -77.7298
-9 | -0.7717 | 0.00999 | -0.0398 | -77.2472
-8.5 | -0.7138 | 0.00942 | -0.0391 | -75.7749
-8 | -0.6552 | 0.00894 | -0.0386 | -73.2886
-7.5 | -0.596 | 0.00852 | -0.0383 | -69.9531
-7 | -0.5371 | 0.00806 | -0.038 | -66.6377
-6.5 | -0.4791 | 0.0075 | -0.0377 | -63.88
-6 | -0.4183 | 0.00727 | -0.0378 | -57.5378
-5.5 | -0.3577 | 0.00705 | -0.0381 | -50.7376
-5 | -0.2967 | 0.00685 | -0.0384 | -43.3139
-4.5 | -0.2356 | 0.0067 | -0.0388 | -35.1642
-4 | -0.1748 | 0.0065 | -0.0392 | -26.8923
-3.5 | -0.1137 | 0.00635 | -0.0397 | -17.9055
-3 | -0.0525 | 0.00622 | -0.0402 | -8.4405
-2.5 | 0.0086 | 0.00608 | -0.0408 | 1.4145
-2 | 0.0697 | 0.00599 | -0.0415 | 11.6361
-1.5 | 0.131 | 0.00587 | -0.0422 | 22.3169
-1 | 0.1918 | 0.00574 | -0.0429 | 33.4146
-0.5 | 0.2524 | 0.00547 | -0.0436 | 46.1426
0 | 0.3094 | 0.00447 | -0.0442 | 69.217
0.5 | 0.3705 | 0.00432 | -0.045 | 85.7639
1 | 0.4318 | 0.00424 | -0.0458 | 101.8396
1.5 | 0.4932 | 0.00421 | -0.0467 | 117.1496
2 | 0.5549 | 0.00426 | -0.0475 | 130.2582
2.5 | 0.6165 | 0.00431 | -0.0484 | 143.0394
3 | 0.6777 | 0.00441 | -0.0491 | 153.6735
3.5 | 0.7385 | 0.00456 | -0.0499 | 161.9518
4 | 0.7978 | 0.00485 | -0.0504 | 164.4948
4.5 | 0.8558 | 0.00527 | -0.0507 | 162.3909
5 | 0.9119 | 0.00583 | -0.0508 | 156.4151
5.5 | 0.9648 | 0.0066 | -0.0504 | 146.1818
6 | 1.0187 | 0.00721 | -0.05 | 141.2899
6.5 | 1.0704 | 0.0079 | -0.0493 | 135.4937
7 | 1.121 | 0.00857 | -0.0483 | 130.8051
7.5 | 1.1691 | 0.00929 | -0.0469 | 125.845
8 | 1.2129 | 0.01009 | -0.0448 | 120.2081
8.5 | 1.2537 | 0.01087 | -0.0421 | 115.3358
9 | 1.2891 | 0.01149 | -0.0384 | 112.1932
9.5 | 1.3141 | 0.01218 | -0.0331 | 107.89
10 | 1.3405 | 0.01328 | -0.0288 | 100.9413
10.5 | 1.3702 | 0.01451 | -0.0255 | 94.4314
11 | 1.3976 | 0.01603 | -0.0223 | 87.1865
11.5 | 1.4265 | 0.01765 | -0.0196 | 80.8215
12 | 1.4499 | 0.01974 | -0.0167 | 73.4498
12.5 | 1.4771 | 0.02173 | -0.0145 | 67.9751
13 | 1.4985 | 0.0242 | -0.0122 | 61.9215
13.5 | 1.5178 | 0.02698 | -0.01 | 56.2565
14 | 1.5391 | 0.02975 | -0.0082 | 51.7345
14.5 | 1.5572 | 0.03295 | -0.0067 | 47.2595
15 | 1.5704 | 0.03673 | -0.0053 | 42.7552
15.5 | 1.5868 | 0.04037 | -0.0042 | 39.3064
16 | 1.5986 | 0.04462 | -0.0034 | 35.827
16.5 | 1.6079 | 0.04927 | -0.0029 | 32.6345
17 | 1.616 | 0.05423 | -0.0028 | 29.799
17.5 | 1.6224 | 0.05957 | -0.003 | 27.2352
18 | 1.6262 | 0.06547 | -0.0038 | 24.8389
18.5 | 1.6287 | 0.07171 | -0.0049 | 22.7123
19 | 1.6273 | 0.07867 | -0.0066 | 20.6851
19.5 | 1.6182 | 0.08691 | -0.0092 | 18.6193
20 | 1.6142 | 0.0948 | -0.0121 | 17.0274

## 95. Re 7M Mach 0.50 (1)
BIGFOIL.COM POLAR EXPORT
NACA64-515 a=0.0
NACA64-515 a=0.0 |  |  |  | Cl Max: | 1.339 | at alpha= | 9 | deg
JavaFoil+Calcfoil stall+Eppler ext transition |  |  |  | L/D Max: | 117.027 | at alpha= | 4 | deg
Re: | 7000000 |  |  | Cd Min: | 0.00517 | at alpha= | -0.5 | deg
Mach: | 0.5 |  |  | Cl=0 at alpha= | -2.4714 | deg
|  |  |  | @ Cl=0.1, Cd= | 0.0067563
|  |  |  | @ Cl=0.4, Cd= | 0.0052659
|  |  |  | @ Cl=0.6, Cd= | 0.0056796
alpha (deg) | Cl | Cd | Cm | Cl/Cd
-20 | -0.985 | 0.15483 | -0.012 | -6.362
-19.5 | -0.957 | 0.14851 | -0.012 | -6.446
-19 | -0.932 | 0.14922 | -0.013 | -6.247
-18.5 | -0.903 | 0.13872 | -0.013 | -6.513
-18 | -0.874 | 0.13469 | -0.013 | -6.491
-17.5 | -0.845 | 0.1325 | -0.013 | -6.377
-17 | -0.817 | 0.12743 | -0.013 | -6.413
-16.5 | -0.79 | 0.12341 | -0.013 | -6.398
-16 | -0.762 | 0.11972 | -0.014 | -6.367
-15.5 | -0.734 | 0.1158 | -0.014 | -6.337
-15 | -0.705 | 0.10841 | -0.014 | -6.504
-14.5 | -0.678 | 0.1011 | -0.014 | -6.701
-14 | -0.65 | 0.09295 | -0.014 | -6.992
-13.5 | -0.622 | 0.08598 | -0.015 | -7.237
-13 | -0.594 | 0.08118 | -0.015 | -7.321
-12.5 | -0.565 | 0.08998 | -0.015 | -6.274
-12 | -0.537 | 0.08242 | -0.015 | -6.51
-11.5 | -0.509 | 0.07421 | -0.015 | -6.858
-11 | -0.479 | 0.09425 | -0.014 | -5.085
-10.5 | -0.455 | 0.06242 | -0.017 | -7.285
-10 | -0.429 | 0.0561 | -0.019 | -7.651
-9.5 | -0.395 | 0.07148 | -0.015 | -5.529
-9 | -0.367 | 0.06103 | -0.016 | -6.016
-8.5 | -0.339 | 0.05528 | -0.016 | -6.141
-8 | -0.311 | 0.05355 | -0.017 | -5.813
-7.5 | -0.283 | 0.05022 | -0.017 | -5.634
-7 | -0.366 | 0.04578 | -0.018 | -7.988
-6.5 | -0.391 | 0.0406 | -0.02 | -9.634
-6 | -0.451 | 0.009 | -0.036 | -50.088
-5.5 | -0.4 | 0.00855 | -0.037 | -46.847
-5 | -0.34 | 0.00789 | -0.037 | -43.098
-4.5 | -0.276 | 0.00762 | -0.038 | -36.276
-4 | -0.21 | 0.00747 | -0.039 | -28.133
-3.5 | -0.142 | 0.00714 | -0.039 | -19.942
-3 | -0.074 | 0.00701 | -0.04 | -10.502
-2.5 | -0.004 | 0.00691 | -0.041 | -0.583
-2 | 0.066 | 0.0068 | -0.041 | 9.708
-1.5 | 0.136 | 0.00671 | -0.042 | 20.308
-1 | 0.207 | 0.00661 | -0.043 | 31.359
-0.5 | 0.278 | 0.00517 | -0.043 | 53.721
0 | 0.348 | 0.0052 | -0.044 | 67.004
0.5 | 0.419 | 0.00529 | -0.045 | 79.179
1 | 0.489 | 0.00542 | -0.045 | 90.25
1.5 | 0.557 | 0.00553 | -0.046 | 100.679
2 | 0.626 | 0.00577 | -0.047 | 108.508
2.5 | 0.696 | 0.00645 | -0.048 | 107.901
3 | 0.765 | 0.00688 | -0.048 | 111.22
3.5 | 0.829 | 0.00717 | -0.049 | 115.7
4 | 0.894 | 0.00764 | -0.049 | 117.027
4.5 | 0.958 | 0.00823 | -0.05 | 116.461
5 | 1.021 | 0.00895 | -0.05 | 114.073
5.5 | 1.081 | 0.00978 | -0.051 | 110.487
6 | 1.137 | 0.01082 | -0.051 | 105.082
6.5 | 1.19 | 0.01223 | -0.052 | 97.307
7 | 1.24 | 0.01352 | -0.052 | 91.683
7.5 | 1.281 | 0.01606 | -0.053 | 79.79
8 | 1.316 | 0.01746 | -0.053 | 75.327
8.5 | 1.337 | 0.01895 | -0.054 | 70.549
9 | 1.339 | 0.02072 | -0.054 | 64.6
9.5 | 1.303 | 0.023 | -0.054 | 56.666
10 | 1.168 | 0.02634 | -0.055 | 44.342
10.5 | 0.831 | 0.03114 | -0.055 | 26.686
11 | 0.864 | 0.03068 | -0.056 | 28.169
11.5 | 0.885 | 0.03697 | -0.055 | 23.93
12 | 0.919 | 0.03567 | -0.056 | 25.766
12.5 | 0.939 | 0.04215 | -0.056 | 22.276
13 | 0.947 | 0.05456 | -0.055 | 17.363
13.5 | 0.883 | 0.09629 | -0.037 | 9.168
14 | 1.011 | 0.05538 | -0.056 | 18.261

## 96. Re 7M Mach 0.50 (2)
BIGFOIL.COM POLAR EXPORT
NACA64-515 a=0.0
NACA64-515 a=0.0 |  |  |  | Cl Max: | 1.4509 | at alpha= | 13 | deg
XFOIL ncrit=9 |  |  |  | L/D Max: | 175.224 | at alpha= | 3.5 | deg
Re: | 7000000 |  |  | Cd Min: | 0.17025 | at alpha= | 18 | deg
Mach: | 0.5 |  |  | Cl=0 at alpha= | -2.6039 | deg
|  |  |  | @ Cl=0.1, Cd= | 0.0061752
|  |  |  | @ Cl=0.4, Cd= | 0.0045672
|  |  |  | @ Cl=0.6, Cd= | 0.0044663
alpha (deg) | Cl | Cd | Cm | Cl/Cd
-7 | -0.6302 | 0.00964 | -0.0557 | -65.3734
-6.5 | -0.5585 | 0.00888 | -0.0528 | -62.8941
-6 | -0.4874 | 0.00821 | -0.0506 | -59.3666
-5.5 | -0.4157 | 0.00774 | -0.0491 | -53.708
-5 | -0.3428 | 0.00743 | -0.0482 | -46.1373
-4.5 | -0.2704 | 0.00718 | -0.0476 | -37.6602
-4 | -0.1985 | 0.00695 | -0.0472 | -28.5612
-3.5 | -0.1274 | 0.00669 | -0.0471 | -19.0433
-3 | -0.0564 | 0.00651 | -0.0472 | -8.6636
-2.5 | 0.0148 | 0.00635 | -0.0476 | 2.3307
-2 | 0.0854 | 0.0062 | -0.048 | 13.7742
-1.5 | 0.1561 | 0.00608 | -0.0486 | 25.6743
-1 | 0.2266 | 0.00598 | -0.0493 | 37.893
-0.5 | 0.2963 | 0.00578 | -0.0499 | 51.263
0 | 0.3607 | 0.00464 | -0.0505 | 77.7371
0.5 | 0.4309 | 0.00451 | -0.0513 | 95.5432
1 | 0.5019 | 0.00445 | -0.0522 | 112.7865
1.5 | 0.5731 | 0.00444 | -0.0531 | 129.0766
2 | 0.6446 | 0.00451 | -0.054 | 142.9268
2.5 | 0.7163 | 0.00459 | -0.0548 | 156.0566
3 | 0.7881 | 0.00469 | -0.0555 | 168.0384
3.5 | 0.8586 | 0.0049 | -0.0559 | 175.2245
4.5 | 0.9925 | 0.00585 | -0.0554 | 169.6581
5 | 1.055 | 0.00654 | -0.0542 | 161.315
6 | 1.1629 | 0.0084 | -0.0489 | 138.4405
6.5 | 1.2036 | 0.0095 | -0.044 | 126.6947
7 | 1.2151 | 0.01077 | -0.0346 | 112.8227
7.5 | 1.2297 | 0.01265 | -0.0273 | 97.2095
8 | 1.2397 | 0.01521 | -0.0207 | 81.5056
8.5 | 1.2678 | 0.01769 | -0.0173 | 71.6676
9.5 | 1.3271 | 0.02302 | -0.0106 | 57.6499
10 | 1.3537 | 0.02605 | -0.0073 | 51.9655
10.5 | 1.3761 | 0.02948 | -0.0041 | 46.6791
11 | 1.4003 | 0.03304 | -0.0012 | 42.382
11.5 | 1.4212 | 0.03704 | 0.0015 | 38.3693
12 | 1.4357 | 0.04169 | 0.0039 | 34.4375
12.5 | 1.448 | 0.04676 | 0.006 | 30.9666
13 | 1.4509 | 0.05287 | 0.0075 | 27.4428
13.5 | 1.4442 | 0.06019 | 0.008 | 23.994
14 | 1.4256 | 0.06914 | 0.0071 | 20.619
14.5 | 1.4 | 0.07942 | 0.0046 | 17.6278
15 | 1.3725 | 0.09068 | 0.0005 | 15.1356
15.5 | 1.3411 | 0.10318 | -0.0053 | 12.9977
16 | 1.3134 | 0.11601 | -0.0121 | 11.3214
16.5 | 1.2876 | 0.12919 | -0.0199 | 9.9667
17 | 1.2647 | 0.14252 | -0.0284 | 8.8738
17.5 | 1.2407 | 0.15645 | -0.0378 | 7.9303
18 | 1.2209 | 0.17025 | -0.0475 | 7.1712

## 97. Re 8M Mach 0.00 (1)
BIGFOIL.COM POLAR EXPORT
NACA64-515 a=0.0
NACA64-515 a=0.0 |  |  |  | Cl Max: | 1.497 | at alpha= | 13 | deg
JavaFoil+Calcfoil stall+Eppler ext transition |  |  |  | L/D Max: | 132.363 | at alpha= | 5.5 | deg
Re: | 8000000 |  |  | Cd Min: | 0.00487 | at alpha= | -1 | deg
Mach: | 0 |  |  | Cl=0 at alpha= | -2.475 | deg
|  |  |  | @ Cl=0.1, Cd= | 0.0063166
|  |  |  | @ Cl=0.4, Cd= | 0.0050474
|  |  |  | @ Cl=0.6, Cd= | 0.0057731
alpha (deg) | Cl | Cd | Cm | Cl/Cd
-15.5 | -0.639 | 0.10651 | -0.012 | -5.999
-15 | -0.651 | 0.10109 | -0.012 | -6.437
-14.5 | -0.66 | 0.09573 | -0.012 | -6.899
-14 | -0.668 | 0.09041 | -0.013 | -7.389
-13.5 | -0.673 | 0.08542 | -0.013 | -7.877
-13 | -0.676 | 0.0795 | -0.014 | -8.508
-12.5 | -0.676 | 0.07451 | -0.014 | -9.072
-12 | -0.674 | 0.06772 | -0.015 | -9.957
-11.5 | -0.667 | 0.06381 | -0.016 | -10.449
-11 | -0.669 | 0.05084 | -0.019 | -13.168
-10.5 | -0.76 | 0.0118 | -0.026 | -64.415
-10 | -0.75 | 0.01002 | -0.027 | -74.818
-9.5 | -0.727 | 0.00927 | -0.027 | -78.398
-9 | -0.693 | 0.00887 | -0.028 | -78.204
-8.5 | -0.656 | 0.00852 | -0.029 | -76.95
-8 | -0.614 | 0.00823 | -0.029 | -74.651
-7.5 | -0.569 | 0.008 | -0.03 | -71.118
-7 | -0.521 | 0.00765 | -0.03 | -68.032
-6.5 | -0.469 | 0.00786 | -0.031 | -59.717
-6 | -0.416 | 0.00739 | -0.031 | -56.241
-5.5 | -0.36 | 0.0072 | -0.032 | -50.01
-5 | -0.302 | 0.00704 | -0.032 | -42.904
-4.5 | -0.243 | 0.00687 | -0.033 | -35.42
-4 | -0.184 | 0.00675 | -0.033 | -27.305
-3.5 | -0.124 | 0.00664 | -0.034 | -18.722
-3 | -0.064 | 0.00657 | -0.035 | -9.758
-2.5 | -0.003 | 0.00646 | -0.035 | -0.541
-2 | 0.057 | 0.00638 | -0.036 | 8.976
-1.5 | 0.118 | 0.00629 | -0.036 | 18.793
-1 | 0.18 | 0.00487 | -0.037 | 36.841
-0.5 | 0.241 | 0.00487 | -0.038 | 49.386
0 | 0.302 | 0.00492 | -0.038 | 61.336
0.5 | 0.362 | 0.00501 | -0.039 | 72.422
1 | 0.423 | 0.00507 | -0.039 | 83.479
1.5 | 0.483 | 0.00516 | -0.04 | 93.621
2 | 0.543 | 0.00539 | -0.041 | 100.808
2.5 | 0.604 | 0.0058 | -0.041 | 104.05
3 | 0.664 | 0.00602 | -0.042 | 110.326
3.5 | 0.724 | 0.00624 | -0.042 | 116.031
4 | 0.784 | 0.00655 | -0.043 | 119.686
4.5 | 0.843 | 0.0069 | -0.044 | 122.307
5 | 0.903 | 0.00734 | -0.044 | 122.969
5.5 | 0.959 | 0.00724 | -0.045 | 132.363
6 | 1.012 | 0.00816 | -0.045 | 124.043
6.5 | 1.064 | 0.00881 | -0.046 | 120.815
7 | 1.115 | 0.00952 | -0.046 | 117.114
7.5 | 1.164 | 0.01019 | -0.047 | 114.246
8 | 1.209 | 0.01166 | -0.047 | 103.617
8.5 | 1.254 | 0.01233 | -0.048 | 101.698
9 | 1.296 | 0.01308 | -0.048 | 99.114
9.5 | 1.336 | 0.01382 | -0.048 | 96.667
10 | 1.373 | 0.01459 | -0.049 | 94.12
10.5 | 1.406 | 0.01545 | -0.049 | 90.989
11 | 1.433 | 0.0164 | -0.05 | 87.418
11.5 | 1.456 | 0.01746 | -0.05 | 83.406
12 | 1.474 | 0.01863 | -0.051 | 79.118
12.5 | 1.488 | 0.01985 | -0.051 | 74.945
13 | 1.497 | 0.02115 | -0.052 | 70.783
13.5 | 1.496 | 0.02264 | -0.052 | 66.092
14 | 1.49 | 0.02407 | -0.053 | 61.882
14.5 | 1.478 | 0.02581 | -0.053 | 57.265
15 | 1.46 | 0.028 | -0.053 | 52.164
15.5 | 1.438 | 0.03029 | -0.054 | 47.475
16 | 1.411 | 0.03284 | -0.054 | 42.98
16.5 | 1.382 | 0.03523 | -0.054 | 39.215
17 | 1.348 | 0.03848 | -0.055 | 35.022
17.5 | 1.311 | 0.04162 | -0.055 | 31.506
18 | 1.27 | 0.0461 | -0.055 | 27.554

## 98. Re 8M Mach 0.00 (2)
BIGFOIL.COM POLAR EXPORT
NACA64-515 a=0.0
NACA64-515 a=0.0 |  |  |  | Cl Max: | 1.7078 | at alpha= | 20 | deg
XFOIL ncrit=9 |  |  |  | L/D Max: | 159.167 | at alpha= | 4 | deg
Re: | 8000000 |  |  | Cd Min: | 0.06551 | at alpha= | 20 | deg
Mach: | 0 |  |  | Cl=0 at alpha= | -2.5588 | deg
|  |  |  | @ Cl=0.1, Cd= | 0.0057515
|  |  |  | @ Cl=0.4, Cd= | 0.0041667
|  |  |  | @ Cl=0.6, Cd= | 0.0041967
alpha (deg) | Cl | Cd | Cm | Cl/Cd
-20 | -1.4527 | 0.04283 | -0.0645 | -33.9178
-19.5 | -1.4571 | 0.03754 | -0.0656 | -38.8146
-19 | -1.4652 | 0.03243 | -0.0655 | -45.1804
-18 | -1.4511 | 0.02612 | -0.0627 | -55.5551
-17.5 | -1.4467 | 0.0236 | -0.0592 | -61.3008
-17 | -1.4302 | 0.02192 | -0.0559 | -65.2464
-16.5 | -1.4187 | 0.02014 | -0.0514 | -70.4419
-16 | -1.4015 | 0.01905 | -0.0463 | -73.5696
-15.5 | -1.3711 | 0.0179 | -0.0432 | -76.5978
-15 | -1.3336 | 0.01684 | -0.0411 | -79.1924
-14.5 | -1.2925 | 0.01588 | -0.0395 | -81.3917
-13.5 | -1.2024 | 0.01423 | -0.0372 | -84.4975
-13 | -1.1544 | 0.01352 | -0.0363 | -85.3846
-12.5 | -1.1051 | 0.01286 | -0.0357 | -85.9331
-12 | -1.0545 | 0.01228 | -0.0352 | -85.8713
-11.5 | -1.0028 | 0.01174 | -0.0348 | -85.4174
-11 | -0.9514 | 0.0111 | -0.0344 | -85.7117
-10.5 | -0.8993 | 0.0105 | -0.034 | -85.6476
-10 | -0.8461 | 0.00997 | -0.0339 | -84.8646
-9.5 | -0.7922 | 0.00948 | -0.0337 | -83.5654
-9 | -0.7377 | 0.00905 | -0.0337 | -81.5138
-8.5 | -0.6825 | 0.00865 | -0.0338 | -78.9017
-8 | -0.6267 | 0.0083 | -0.034 | -75.506
-7.5 | -0.571 | 0.00791 | -0.0341 | -72.1871
-7 | -0.5164 | 0.00733 | -0.0341 | -70.4502
-6.5 | -0.4589 | 0.00715 | -0.0346 | -64.1818
-6 | -0.4014 | 0.00693 | -0.035 | -57.9221
-5.5 | -0.3436 | 0.00674 | -0.0355 | -50.9792
-5 | -0.2855 | 0.00657 | -0.036 | -43.4551
-4.5 | -0.2272 | 0.00644 | -0.0366 | -35.2795
-4 | -0.1689 | 0.00626 | -0.0372 | -26.9808
-3.5 | -0.1104 | 0.00613 | -0.0378 | -18.0098
-3 | -0.0518 | 0.00602 | -0.0384 | -8.6047
-2.5 | 0.0069 | 0.0059 | -0.0391 | 1.1695
-2 | 0.0656 | 0.00581 | -0.0398 | 11.2909
-1.5 | 0.1244 | 0.00571 | -0.0405 | 21.7863
-1 | 0.183 | 0.00557 | -0.0412 | 32.8546
-0.5 | 0.2414 | 0.00535 | -0.0419 | 45.1215
0 | 0.2968 | 0.00443 | -0.0426 | 66.9977
0.5 | 0.3553 | 0.00422 | -0.0434 | 84.1943
1 | 0.414 | 0.00415 | -0.0442 | 99.759
1.5 | 0.473 | 0.00407 | -0.045 | 116.2162
2 | 0.532 | 0.00413 | -0.0458 | 128.8136
2.5 | 0.5911 | 0.00418 | -0.0467 | 141.4115
3 | 0.6497 | 0.00429 | -0.0475 | 151.4452
3.5 | 0.7074 | 0.00449 | -0.0482 | 157.5501
4 | 0.764 | 0.0048 | -0.0488 | 159.1667
4.5 | 0.8198 | 0.00518 | -0.0493 | 158.2625
5 | 0.8736 | 0.00573 | -0.0495 | 152.4607
6 | 0.9783 | 0.00693 | -0.0495 | 141.1688
6.5 | 1.0294 | 0.00753 | -0.0493 | 136.7065
7 | 1.0803 | 0.00806 | -0.0491 | 134.0323
8 | 1.1768 | 0.0093 | -0.0478 | 126.5376
8.5 | 1.2218 | 0.00997 | -0.0466 | 122.5476
9 | 1.2673 | 0.01049 | -0.0455 | 120.8103
9.5 | 1.3102 | 0.01098 | -0.0439 | 119.326
10 | 1.3515 | 0.01146 | -0.0421 | 117.9319
10.5 | 1.3832 | 0.01206 | -0.0386 | 114.6932
11 | 1.4042 | 0.01293 | -0.0336 | 108.6002
11.5 | 1.4325 | 0.01387 | -0.0304 | 103.2805
12 | 1.4578 | 0.01511 | -0.0273 | 96.4792
12.5 | 1.4845 | 0.01645 | -0.0248 | 90.2432
13 | 1.5105 | 0.01795 | -0.0224 | 84.1504
13.5 | 1.5332 | 0.01978 | -0.0201 | 77.5126
14 | 1.556 | 0.02173 | -0.0181 | 71.6061
14.5 | 1.5786 | 0.02379 | -0.0164 | 66.3556
15 | 1.5981 | 0.02618 | -0.0147 | 61.0428
15.5 | 1.6134 | 0.029 | -0.0131 | 55.6345
16 | 1.6313 | 0.03177 | -0.0119 | 51.3472
16.5 | 1.6468 | 0.03492 | -0.0109 | 47.1592
17 | 1.6612 | 0.03827 | -0.0102 | 43.4074
17.5 | 1.6708 | 0.04222 | -0.0096 | 39.5737
18 | 1.6805 | 0.04629 | -0.0093 | 36.3037
18.5 | 1.6898 | 0.0506 | -0.0093 | 33.3953
19 | 1.698 | 0.05516 | -0.0097 | 30.7832
19.5 | 1.7031 | 0.06022 | -0.0103 | 28.2813
20 | 1.7078 | 0.06551 | -0.0113 | 26.0693

## 99. Re 8M Mach 0.10 (1)
BIGFOIL.COM POLAR EXPORT
NACA64-515 a=0.0
NACA64-515 a=0.0 |  |  |  | Cl Max: | 1.491 | at alpha= | 13 | deg
JavaFoil+Calcfoil stall+Eppler ext transition |  |  |  | L/D Max: | 131.6 | at alpha= | 5.5 | deg
Re: | 8000000 |  |  | Cd Min: | 0.00487 | at alpha= | -1 | deg
Mach: | 0.1 |  |  | Cl=0 at alpha= | -2.4677 | deg
|  |  |  | @ Cl=0.1, Cd= | 0.0063212
|  |  |  | @ Cl=0.4, Cd= | 0.0050406
|  |  |  | @ Cl=0.6, Cd= | 0.0057598
alpha (deg) | Cl | Cd | Cm | Cl/Cd
-15 | -0.62 | 0.10232 | -0.012 | -6.057
-14.5 | -0.633 | 0.09673 | -0.012 | -6.544
-14 | -0.644 | 0.09008 | -0.013 | -7.154
-13.5 | -0.653 | 0.0851 | -0.013 | -7.672
-13 | -0.657 | 0.08165 | -0.013 | -8.052
-12.5 | -0.661 | 0.07561 | -0.014 | -8.741
-12 | -0.66 | 0.07066 | -0.015 | -9.34
-11.5 | -0.654 | 0.06656 | -0.015 | -9.833
-11 | -0.651 | 0.05797 | -0.017 | -11.237
-10.5 | -0.74 | 0.01393 | -0.025 | -53.154
-10 | -0.743 | 0.00983 | -0.027 | -75.617
-9.5 | -0.725 | 0.00937 | -0.028 | -77.343
-9 | -0.693 | 0.00895 | -0.028 | -77.359
-8.5 | -0.656 | 0.00856 | -0.029 | -76.662
-8 | -0.615 | 0.00826 | -0.029 | -74.492
-7.5 | -0.57 | 0.00796 | -0.03 | -71.631
-7 | -0.522 | 0.00769 | -0.03 | -67.95
-6.5 | -0.471 | 0.00789 | -0.031 | -59.741
-6 | -0.418 | 0.00767 | -0.031 | -54.467
-5.5 | -0.362 | 0.00722 | -0.032 | -50.098
-5 | -0.304 | 0.00709 | -0.032 | -42.819
-4.5 | -0.245 | 0.00688 | -0.033 | -35.551
-4 | -0.185 | 0.00675 | -0.034 | -27.405
-3.5 | -0.125 | 0.00668 | -0.034 | -18.704
-3 | -0.064 | 0.00657 | -0.035 | -9.796
-2.5 | -0.004 | 0.00649 | -0.035 | -0.542
-2 | 0.058 | 0.00639 | -0.036 | 9.016
-1.5 | 0.119 | 0.00629 | -0.037 | 18.883
-1 | 0.18 | 0.00487 | -0.037 | 37.048
-0.5 | 0.242 | 0.00489 | -0.038 | 49.437
0 | 0.303 | 0.00492 | -0.038 | 61.656
0.5 | 0.364 | 0.005 | -0.039 | 72.832
1 | 0.426 | 0.00507 | -0.04 | 83.931
1.5 | 0.485 | 0.00515 | -0.04 | 94.179
2 | 0.546 | 0.00545 | -0.041 | 100.09
2.5 | 0.607 | 0.0058 | -0.041 | 104.569
3 | 0.667 | 0.00601 | -0.042 | 111.014
3.5 | 0.727 | 0.0063 | -0.043 | 115.535
4 | 0.788 | 0.00655 | -0.043 | 120.304
4.5 | 0.848 | 0.00692 | -0.044 | 122.513
5 | 0.907 | 0.00715 | -0.045 | 126.784
5.5 | 0.963 | 0.00732 | -0.045 | 131.6
6 | 1.017 | 0.00822 | -0.045 | 123.71
6.5 | 1.069 | 0.0089 | -0.046 | 120.1
7 | 1.12 | 0.00964 | -0.046 | 116.16
7.5 | 1.169 | 0.01029 | -0.047 | 113.553
8 | 1.213 | 0.01182 | -0.047 | 102.662
8.5 | 1.258 | 0.01248 | -0.048 | 100.791
9 | 1.3 | 0.01323 | -0.048 | 98.28
9.5 | 1.34 | 0.014 | -0.049 | 95.732
10 | 1.377 | 0.01479 | -0.049 | 93.087
10.5 | 1.408 | 0.01567 | -0.05 | 89.857
11 | 1.434 | 0.01665 | -0.05 | 86.168
11.5 | 1.456 | 0.01783 | -0.051 | 81.66
12 | 1.472 | 0.01896 | -0.051 | 77.643
12.5 | 1.484 | 0.02023 | -0.051 | 73.371
13 | 1.491 | 0.02157 | -0.052 | 69.106
13.5 | 1.487 | 0.02309 | -0.052 | 64.384
14 | 1.477 | 0.02474 | -0.053 | 59.692
14.5 | 1.461 | 0.02643 | -0.053 | 55.297
15 | 1.439 | 0.02875 | -0.053 | 50.076
15.5 | 1.413 | 0.03118 | -0.054 | 45.311
16 | 1.381 | 0.0339 | -0.054 | 40.734
16.5 | 1.345 | 0.03675 | -0.054 | 36.6
17 | 1.305 | 0.04069 | -0.055 | 32.065
17.5 | 1.263 | 0.04435 | -0.055 | 28.467
18 | 1.218 | 0.04866 | -0.055 | 25.022

## 100. Re 8M Mach 0.10 (2)
BIGFOIL.COM POLAR EXPORT
NACA64-515 a=0.0
NACA64-515 a=0.0 |  |  |  | Cl Max: | 1.6956 | at alpha= | 20 | deg
XFOIL ncrit=9 |  |  |  | L/D Max: | 159.564 | at alpha= | 4 | deg
Re: | 8000000 |  |  | Cd Min: | 0.06955 | at alpha= | 20 | deg
Mach: | 0.1 |  |  | Cl=0 at alpha= | -2.5601 | deg
|  |  |  | @ Cl=0.1, Cd= | 0.0057586
|  |  |  | @ Cl=0.4, Cd= | 0.0041771
|  |  |  | @ Cl=0.6, Cd= | 0.0041993
alpha (deg) | Cl | Cd | Cm | Cl/Cd
-20 | -1.3561 | 0.05692 | -0.0607 | -23.8247
-19.5 | -1.385 | 0.04734 | -0.0655 | -29.2564
-19 | -1.4112 | 0.03939 | -0.068 | -35.8264
-18.5 | -1.4147 | 0.03446 | -0.0683 | -41.0534
-17.5 | -1.4207 | 0.02661 | -0.0648 | -53.3897
-17 | -1.4088 | 0.02432 | -0.0619 | -57.9276
-16.5 | -1.4022 | 0.02193 | -0.0578 | -63.9398
-16 | -1.3857 | 0.02047 | -0.0533 | -67.6942
-15.5 | -1.3707 | 0.01912 | -0.0477 | -71.6893
-15 | -1.3369 | 0.01786 | -0.0449 | -74.8544
-14.5 | -1.2981 | 0.01672 | -0.0428 | -77.6376
-14 | -1.2556 | 0.0157 | -0.041 | -79.9745
-13.5 | -1.2104 | 0.01476 | -0.0396 | -82.0054
-13 | -1.1629 | 0.01393 | -0.0385 | -83.4817
-12.5 | -1.1136 | 0.01319 | -0.0375 | -84.4276
-12 | -1.0628 | 0.01255 | -0.0368 | -84.6853
-11.5 | -1.0108 | 0.01197 | -0.0363 | -84.4444
-11 | -0.9582 | 0.01138 | -0.0358 | -84.2004
-10.5 | -0.906 | 0.0107 | -0.0353 | -84.6729
-10 | -0.8525 | 0.01012 | -0.0349 | -84.2391
-9.5 | -0.7982 | 0.0096 | -0.0347 | -83.1458
-9 | -0.7432 | 0.00915 | -0.0345 | -81.224
-8.5 | -0.6876 | 0.00873 | -0.0345 | -78.7629
-8 | -0.6313 | 0.00836 | -0.0346 | -75.5144
-7.5 | -0.5748 | 0.008 | -0.0347 | -71.85
-7 | -0.5201 | 0.00737 | -0.0346 | -70.5699
-6.5 | -0.4622 | 0.00717 | -0.035 | -64.463
-6 | -0.4041 | 0.00695 | -0.0354 | -58.1439
-5.5 | -0.3459 | 0.00676 | -0.0359 | -51.1686
-5 | -0.2873 | 0.00658 | -0.0364 | -43.6626
-4.5 | -0.2286 | 0.00646 | -0.0369 | -35.387
-4 | -0.1699 | 0.00628 | -0.0375 | -27.0541
-3.5 | -0.111 | 0.00615 | -0.0381 | -18.0488
-3 | -0.052 | 0.00603 | -0.0387 | -8.6235
-2.5 | 0.0071 | 0.00591 | -0.0394 | 1.2014
-2 | 0.0662 | 0.00581 | -0.04 | 11.3941
-1.5 | 0.1254 | 0.00572 | -0.0407 | 21.9231
-1 | 0.1843 | 0.00557 | -0.0414 | 33.088
-0.5 | 0.2431 | 0.00536 | -0.0422 | 45.3545
0 | 0.2988 | 0.00444 | -0.0428 | 67.2973
0.5 | 0.3577 | 0.00422 | -0.0436 | 84.763
1 | 0.4168 | 0.00416 | -0.0444 | 100.1923
1.5 | 0.4761 | 0.00408 | -0.0453 | 116.6912
2 | 0.5355 | 0.00414 | -0.0461 | 129.3478
2.5 | 0.595 | 0.00419 | -0.0469 | 142.0048
3 | 0.654 | 0.0043 | -0.0477 | 152.093
3.5 | 0.7122 | 0.0045 | -0.0485 | 158.2667
4 | 0.7691 | 0.00482 | -0.049 | 159.5643
4.5 | 0.8252 | 0.0052 | -0.0495 | 158.6923
5 | 0.8794 | 0.00575 | -0.0497 | 152.9391
5.5 | 0.9317 | 0.00642 | -0.0496 | 145.1246
6 | 0.9846 | 0.00697 | -0.0496 | 141.2626
6.5 | 1.0359 | 0.00758 | -0.0494 | 136.6623
7 | 1.0869 | 0.00812 | -0.049 | 133.8547
7.5 | 1.1361 | 0.00873 | -0.0484 | 130.1375
8 | 1.1829 | 0.00941 | -0.0474 | 125.7067
8.5 | 1.2282 | 0.01007 | -0.0462 | 121.9662
9 | 1.2732 | 0.01061 | -0.0448 | 120
9.5 | 1.3155 | 0.0111 | -0.043 | 118.5135
10 | 1.356 | 0.01161 | -0.041 | 116.7959
10.5 | 1.3803 | 0.01229 | -0.036 | 112.3108
11 | 1.4043 | 0.01324 | -0.0317 | 106.065
11.5 | 1.4328 | 0.01427 | -0.0287 | 100.4064
12 | 1.4581 | 0.01563 | -0.0256 | 93.2885
12.5 | 1.4854 | 0.01704 | -0.0231 | 87.1714
13 | 1.5108 | 0.01868 | -0.0208 | 80.8779
13.5 | 1.5327 | 0.02066 | -0.0184 | 74.1868
14 | 1.5564 | 0.02265 | -0.0165 | 68.7152
14.5 | 1.5778 | 0.02492 | -0.0148 | 63.3146
15 | 1.596 | 0.0275 | -0.013 | 58.0364
15.5 | 1.6112 | 0.03049 | -0.0115 | 52.8436
16 | 1.6291 | 0.0334 | -0.0104 | 48.7754
16.5 | 1.6441 | 0.03672 | -0.0095 | 44.774
17 | 1.6571 | 0.04035 | -0.0088 | 41.0682
17.5 | 1.6648 | 0.04465 | -0.0083 | 37.2856
18 | 1.6757 | 0.04877 | -0.0081 | 34.3592
18.5 | 1.6851 | 0.05322 | -0.0082 | 31.6629
19 | 1.6917 | 0.0581 | -0.0087 | 29.117
19.5 | 1.6935 | 0.06377 | -0.0095 | 26.5564
20 | 1.6956 | 0.06955 | -0.0107 | 24.3796

## 101. Re 8M Mach 0.25 (1)
BIGFOIL.COM POLAR EXPORT
NACA64-515 a=0.0
NACA64-515 a=0.0 |  |  |  | Cl Max: | 1.45 | at alpha= | 12 | deg
JavaFoil+Calcfoil stall+Eppler ext transition |  |  |  | L/D Max: | 129.698 | at alpha= | 5 | deg
Re: | 8000000 |  |  | Cd Min: | 0.0049 | at alpha= | -1 | deg
Mach: | 0.25 |  |  | Cl=0 at alpha= | -2.4682 | deg
|  |  |  | @ Cl=0.1, Cd= | 0.0063975
|  |  |  | @ Cl=0.4, Cd= | 0.0050648
|  |  |  | @ Cl=0.6, Cd= | 0.0057616
alpha (deg) | Cl | Cd | Cm | Cl/Cd
-14 | -0.428 | 0.09978 | -0.012 | -4.288
-13.5 | -0.468 | 0.09093 | -0.013 | -5.146
-13 | -0.503 | 0.08629 | -0.013 | -5.826
-12.5 | -0.532 | 0.08222 | -0.013 | -6.465
-12 | -0.555 | 0.07571 | -0.014 | -7.336
-11.5 | -0.572 | 0.07139 | -0.014 | -8.009
-11 | -0.582 | 0.06643 | -0.015 | -8.759
-10.5 | -0.586 | 0.0614 | -0.016 | -9.545
-10 | -0.584 | 0.0564 | -0.017 | -10.348
-9.5 | -0.577 | 0.05025 | -0.018 | -11.481
-9 | -0.673 | 0.00941 | -0.029 | -71.491
-8.5 | -0.652 | 0.00907 | -0.029 | -71.829
-8 | -0.617 | 0.0087 | -0.03 | -70.849
-7.5 | -0.576 | 0.00825 | -0.031 | -69.783
-7 | -0.53 | 0.00799 | -0.031 | -66.34
-6.5 | -0.48 | 0.00808 | -0.032 | -59.396
-6 | -0.426 | 0.00783 | -0.032 | -54.441
-5.5 | -0.37 | 0.00734 | -0.033 | -50.383
-5 | -0.311 | 0.00716 | -0.033 | -43.408
-4.5 | -0.251 | 0.007 | -0.034 | -35.851
-4 | -0.19 | 0.00684 | -0.035 | -27.773
-3.5 | -0.128 | 0.00672 | -0.035 | -19.072
-3 | -0.066 | 0.00663 | -0.036 | -9.973
-2.5 | -0.004 | 0.00652 | -0.036 | -0.554
-2 | 0.059 | 0.00643 | -0.037 | 9.204
-1.5 | 0.122 | 0.00638 | -0.038 | 19.139
-1 | 0.185 | 0.0049 | -0.038 | 37.865
-0.5 | 0.248 | 0.00491 | -0.039 | 50.559
0 | 0.311 | 0.00494 | -0.039 | 63.094
0.5 | 0.374 | 0.00504 | -0.04 | 74.263
1 | 0.437 | 0.0051 | -0.041 | 85.737
1.5 | 0.498 | 0.00521 | -0.041 | 95.72
2 | 0.561 | 0.00551 | -0.042 | 101.81
2.5 | 0.623 | 0.00591 | -0.043 | 105.509
3 | 0.685 | 0.00614 | -0.043 | 111.596
3.5 | 0.747 | 0.00642 | -0.044 | 116.476
4 | 0.809 | 0.00677 | -0.044 | 119.491
4.5 | 0.87 | 0.00716 | -0.045 | 121.567
5 | 0.929 | 0.00716 | -0.046 | 129.698
5.5 | 0.985 | 0.00801 | -0.046 | 123.056
6 | 1.04 | 0.0086 | -0.047 | 120.862
6.5 | 1.092 | 0.00938 | -0.047 | 116.491
7 | 1.144 | 0.01022 | -0.047 | 111.917
7.5 | 1.193 | 0.01094 | -0.048 | 109.014
8 | 1.237 | 0.01258 | -0.048 | 98.288
8.5 | 1.28 | 0.01342 | -0.049 | 95.396
9 | 1.321 | 0.01421 | -0.049 | 92.986
9.5 | 1.358 | 0.01505 | -0.05 | 90.223
10 | 1.39 | 0.01607 | -0.05 | 86.513
10.5 | 1.417 | 0.01706 | -0.051 | 83.058
11 | 1.435 | 0.0183 | -0.051 | 78.38
11.5 | 1.446 | 0.01955 | -0.052 | 73.944
12 | 1.45 | 0.02107 | -0.052 | 68.798
12.5 | 1.446 | 0.02263 | -0.053 | 63.879
13 | 1.433 | 0.02451 | -0.053 | 58.457
13.5 | 1.405 | 0.02636 | -0.053 | 53.294
14 | 1.367 | 0.02854 | -0.054 | 47.89
14.5 | 1.317 | 0.03147 | -0.054 | 41.857
15 | 1.259 | 0.03457 | -0.054 | 36.407
15.5 | 1.19 | 0.03906 | -0.054 | 30.452
16 | 1.115 | 0.04304 | -0.055 | 25.905
16.5 | 1.029 | 0.05016 | -0.054 | 20.513
17 | 0.937 | 0.05903 | -0.054 | 15.867

## 102. Re 8M Mach 0.25 (2)
BIGFOIL.COM POLAR EXPORT
NACA64-515 a=0.0
NACA64-515 a=0.0 |  |  |  | Cl Max: | 1.6462 | at alpha= | 18.5 | deg
XFOIL ncrit=9 |  |  |  | L/D Max: | 162.383 | at alpha= | 4 | deg
Re: | 8000000 |  |  | Cd Min: | 0.18456 | at alpha= | -18.5 | deg
Mach: | 0.25 |  |  | Cl=0 at alpha= | -2.5671 | deg
|  |  |  | @ Cl=0.1, Cd= | 0.0058101
|  |  |  | @ Cl=0.4, Cd= | 0.0042267
|  |  |  | @ Cl=0.6, Cd= | 0.0042309
alpha (deg) | Cl | Cd | Cm | Cl/Cd
-18.5 | -0.6502 | 0.18456 | 0.02 | -3.523
-18 | -0.6452 | 0.17447 | 0.0139 | -3.6981
-17.5 | -0.64 | 0.16465 | 0.0079 | -3.887
-17 | -0.6332 | 0.15544 | 0.0023 | -4.0736
-16 | -0.9718 | 0.06522 | -0.0607 | -14.9003
-15.5 | -1.0516 | 0.04874 | -0.0718 | -21.5757
-15 | -1.1136 | 0.03791 | -0.075 | -29.3748
-14.5 | -1.1598 | 0.03048 | -0.0729 | -38.0512
-14 | -1.189 | 0.02553 | -0.0669 | -46.5727
-13.5 | -1.1974 | 0.02246 | -0.059 | -53.3126
-13 | -1.1768 | 0.01947 | -0.0544 | -60.4417
-12.5 | -1.1412 | 0.01722 | -0.0509 | -66.2718
-12 | -1.0979 | 0.01543 | -0.0482 | -71.1536
-11.5 | -1.0489 | 0.01408 | -0.046 | -74.4957
-11 | -0.9969 | 0.01294 | -0.0442 | -77.0402
-10.5 | -0.9422 | 0.01205 | -0.0428 | -78.1909
-10 | -0.8861 | 0.01132 | -0.0416 | -78.2774
-9.5 | -0.8306 | 0.01046 | -0.0404 | -79.4073
-9 | -0.7737 | 0.00978 | -0.0395 | -79.1104
-8.5 | -0.7156 | 0.00922 | -0.0389 | -77.6139
-8 | -0.6569 | 0.00873 | -0.0384 | -75.2463
-7.5 | -0.5976 | 0.00833 | -0.0381 | -71.7407
-7 | -0.538 | 0.00793 | -0.0379 | -67.8436
-6.5 | -0.4803 | 0.00732 | -0.0375 | -65.6148
-6 | -0.4193 | 0.00711 | -0.0377 | -58.9733
-5.5 | -0.3586 | 0.00688 | -0.0379 | -52.1221
-5 | -0.2976 | 0.00668 | -0.0382 | -44.5509
-4.5 | -0.2364 | 0.00653 | -0.0386 | -36.2021
-4 | -0.1753 | 0.00636 | -0.0391 | -27.5629
-3.5 | -0.1143 | 0.00621 | -0.0396 | -18.4058
-3 | -0.0529 | 0.00608 | -0.0402 | -8.7007
-2.5 | 0.0082 | 0.00596 | -0.0408 | 1.3758
-2 | 0.0695 | 0.00585 | -0.0415 | 11.8803
-1.5 | 0.1307 | 0.00577 | -0.0421 | 22.6516
-1 | 0.1919 | 0.00563 | -0.0429 | 34.0853
-0.5 | 0.2526 | 0.00542 | -0.0436 | 46.6052
0 | 0.31 | 0.00446 | -0.0442 | 69.5067
0.5 | 0.3709 | 0.00426 | -0.045 | 87.0657
1 | 0.4321 | 0.00419 | -0.0459 | 103.1265
1.5 | 0.4936 | 0.00411 | -0.0467 | 120.0973
2 | 0.5552 | 0.00418 | -0.0476 | 132.823
2.5 | 0.6168 | 0.00425 | -0.0484 | 145.1294
3 | 0.6781 | 0.00436 | -0.0492 | 155.5275
3.5 | 0.7384 | 0.00456 | -0.0499 | 161.9298
4 | 0.7973 | 0.00491 | -0.0504 | 162.3829
4.5 | 0.8553 | 0.00531 | -0.0507 | 161.0734
5 | 0.9116 | 0.00586 | -0.0508 | 155.5631
5.5 | 0.9647 | 0.00661 | -0.0504 | 145.9455
6 | 1.0189 | 0.0072 | -0.0501 | 141.5139
6.5 | 1.0712 | 0.00785 | -0.0494 | 136.4586
7 | 1.122 | 0.00851 | -0.0485 | 131.8449
7.5 | 1.1709 | 0.00919 | -0.0472 | 127.4102
8 | 1.2154 | 0.00999 | -0.0452 | 121.6617
8.5 | 1.2584 | 0.0107 | -0.0429 | 117.6075
9 | 1.299 | 0.01132 | -0.0401 | 114.7527
9.5 | 1.3202 | 0.01185 | -0.0337 | 111.4093
10 | 1.3512 | 0.01282 | -0.0301 | 105.3978
10.5 | 1.3786 | 0.01406 | -0.0263 | 98.0512
11 | 1.4084 | 0.01541 | -0.0232 | 91.3952
11.5 | 1.4358 | 0.01706 | -0.0203 | 84.1618
12 | 1.4625 | 0.0189 | -0.0176 | 77.381
12.5 | 1.4886 | 0.0209 | -0.0151 | 71.2249
13 | 1.5089 | 0.02342 | -0.0126 | 64.4278
13.5 | 1.5326 | 0.02584 | -0.0106 | 59.3111
14 | 1.5518 | 0.0287 | -0.0086 | 54.0697
14.5 | 1.5693 | 0.0319 | -0.007 | 49.1944
15 | 1.586 | 0.03533 | -0.0055 | 44.891
15.5 | 1.601 | 0.03906 | -0.0044 | 40.9882
16 | 1.6122 | 0.04327 | -0.0034 | 37.2591
16.5 | 1.6214 | 0.04786 | -0.0028 | 33.878
17 | 1.6315 | 0.05258 | -0.0026 | 31.0289
17.5 | 1.6388 | 0.05775 | -0.0027 | 28.3775
18 | 1.644 | 0.06337 | -0.0032 | 25.9429
18.5 | 1.6462 | 0.06957 | -0.0042 | 23.6625
19 | 1.6407 | 0.07694 | -0.006 | 21.3244
19.5 | 1.6398 | 0.08402 | -0.008 | 19.5168
20 | 1.6336 | 0.09212 | -0.0109 | 17.7334

## 103. Re 8M Mach 0.50 (1)
BIGFOIL.COM POLAR EXPORT
NACA64-515 a=0.0
NACA64-515 a=0.0 |  |  |  | Cl Max: | 1.34 | at alpha= | 9 | deg
JavaFoil+Calcfoil stall+Eppler ext transition |  |  |  | L/D Max: | 116.407 | at alpha= | 4 | deg
Re: | 8000000 |  |  | Cd Min: | 0.00508 | at alpha= | -0.5 | deg
Mach: | 0.5 |  |  | Cl=0 at alpha= | -2.4714 | deg
|  |  |  | @ Cl=0.1, Cd= | 0.0066117
|  |  |  | @ Cl=0.4, Cd= | 0.0052179
|  |  |  | @ Cl=0.6, Cd= | 0.0058827
alpha (deg) | Cl | Cd | Cm | Cl/Cd
-20 | -0.985 | 0.15317 | -0.012 | -6.432
-19.5 | -0.958 | 0.1468 | -0.012 | -6.523
-19 | -0.932 | 0.14537 | -0.013 | -6.415
-18.5 | -0.905 | 0.13686 | -0.013 | -6.613
-18 | -0.875 | 0.13382 | -0.013 | -6.538
-17.5 | -0.845 | 0.13124 | -0.013 | -6.439
-17 | -0.817 | 0.12629 | -0.013 | -6.472
-16.5 | -0.79 | 0.12227 | -0.013 | -6.459
-16 | -0.763 | 0.11956 | -0.014 | -6.378
-15.5 | -0.734 | 0.11466 | -0.014 | -6.402
-15 | -0.706 | 0.10625 | -0.014 | -6.642
-14.5 | -0.678 | 0.09908 | -0.014 | -6.846
-14 | -0.651 | 0.09133 | -0.015 | -7.126
-13.5 | -0.624 | 0.08428 | -0.016 | -7.406
-13 | -0.596 | 0.07967 | -0.016 | -7.482
-12.5 | -0.565 | 0.08927 | -0.015 | -6.325
-12 | -0.537 | 0.0815 | -0.015 | -6.586
-11.5 | -0.509 | 0.07322 | -0.016 | -6.955
-11 | -0.479 | 0.09008 | -0.014 | -5.321
-10.5 | -0.456 | 0.06083 | -0.018 | -7.498
-10 | -0.435 | 0.05082 | -0.021 | -8.56
-9.5 | -0.395 | 0.06874 | -0.015 | -5.749
-9 | -0.367 | 0.06009 | -0.016 | -6.11
-8.5 | -0.34 | 0.0544 | -0.016 | -6.242
-8 | -0.311 | 0.0532 | -0.017 | -5.852
-7.5 | -0.283 | 0.05015 | -0.017 | -5.642
-7 | -0.366 | 0.04571 | -0.018 | -7.999
-6.5 | -0.391 | 0.04062 | -0.02 | -9.623
-6 | -0.451 | 0.00884 | -0.036 | -50.98
-5.5 | -0.4 | 0.00838 | -0.037 | -47.766
-5 | -0.34 | 0.00773 | -0.037 | -43.988
-4.5 | -0.276 | 0.00746 | -0.038 | -37.025
-4 | -0.21 | 0.00733 | -0.039 | -28.661
-3.5 | -0.142 | 0.00702 | -0.039 | -20.302
-3 | -0.074 | 0.00688 | -0.04 | -10.698
-2.5 | -0.004 | 0.00677 | -0.041 | -0.595
-2 | 0.066 | 0.00667 | -0.041 | 9.901
-1.5 | 0.136 | 0.00655 | -0.042 | 20.807
-1 | 0.207 | 0.00648 | -0.043 | 32.001
-0.5 | 0.278 | 0.00508 | -0.043 | 54.679
0 | 0.348 | 0.00513 | -0.044 | 67.899
0.5 | 0.419 | 0.00525 | -0.045 | 79.792
1 | 0.489 | 0.00535 | -0.045 | 91.433
1.5 | 0.557 | 0.00554 | -0.046 | 100.518
2 | 0.626 | 0.00609 | -0.047 | 102.868
2.5 | 0.696 | 0.00648 | -0.048 | 107.341
3 | 0.765 | 0.00692 | -0.048 | 110.471
3.5 | 0.83 | 0.00721 | -0.049 | 115.101
4 | 0.894 | 0.00768 | -0.049 | 116.407
4.5 | 0.958 | 0.00827 | -0.05 | 115.822
5 | 1.021 | 0.009 | -0.05 | 113.415
5.5 | 1.081 | 0.0098 | -0.051 | 110.255
6 | 1.137 | 0.01087 | -0.051 | 104.629
6.5 | 1.191 | 0.01215 | -0.052 | 98.039
7 | 1.241 | 0.01335 | -0.052 | 92.957
7.5 | 1.283 | 0.01572 | -0.053 | 81.608
8 | 1.317 | 0.01708 | -0.053 | 77.104
8.5 | 1.338 | 0.01854 | -0.054 | 72.207
9 | 1.34 | 0.02021 | -0.054 | 66.306
9.5 | 1.305 | 0.02242 | -0.055 | 58.191
10 | 1.169 | 0.02565 | -0.055 | 45.588
10.5 | 0.832 | 0.03054 | -0.055 | 27.241
11 | 0.865 | 0.03001 | -0.056 | 28.834
11.5 | 0.887 | 0.03572 | -0.056 | 24.824
12 | 0.921 | 0.03464 | -0.056 | 26.578
12.5 | 0.942 | 0.04048 | -0.056 | 23.266
13 | 0.954 | 0.0508 | -0.055 | 18.786
13.5 | 0.988 | 0.04839 | -0.056 | 20.427
14 | 1.017 | 0.05237 | -0.057 | 19.415

## 104. Re 8M Mach 0.50 (2)
BIGFOIL.COM POLAR EXPORT
NACA64-515 a=0.0
NACA64-515 a=0.0 |  |  |  | Cl Max: | 1.4679 | at alpha= | 13 | deg
XFOIL ncrit=9 |  |  |  | L/D Max: | 176.728 | at alpha= | 3.5 | deg
Re: | 8000000 |  |  | Cd Min: | 0.16913 | at alpha= | 18 | deg
Mach: | 0.5 |  |  | Cl=0 at alpha= | -2.5999 | deg
|  |  |  | @ Cl=0.1, Cd= | 0.0060425
|  |  |  | @ Cl=0.4, Cd= | 0.0045898
|  |  |  | @ Cl=0.6, Cd= | 0.0043684
alpha (deg) | Cl | Cd | Cm | Cl/Cd
-13 | -0.4683 | 0.12077 | -0.0255 | -3.8776
-12.5 | -0.4658 | 0.1106 | -0.0319 | -4.2116
-12 | -0.4693 | 0.09989 | -0.0388 | -4.6982
-11.5 | -0.4752 | 0.08934 | -0.0459 | -5.319
-11 | -0.494 | 0.07725 | -0.0544 | -6.3948
-10.5 | -0.5171 | 0.06365 | -0.0654 | -8.1241
-10 | -0.5501 | 0.05057 | -0.0768 | -10.878
-9.5 | -0.5881 | 0.04172 | -0.0813 | -14.0964
-9 | -0.6326 | 0.03505 | -0.0791 | -18.0485
-8.5 | -0.6704 | 0.02874 | -0.0721 | -23.3264
-8 | -0.6935 | 0.01992 | -0.0664 | -34.8143
-7.5 | -0.6632 | 0.01513 | -0.0622 | -43.8334
-7 | -0.6323 | 0.00945 | -0.0554 | -66.9101
-6.5 | -0.5601 | 0.00873 | -0.0526 | -64.1581
-6 | -0.4886 | 0.00807 | -0.0505 | -60.5452
-5.5 | -0.4176 | 0.00752 | -0.0489 | -55.5319
-5 | -0.3443 | 0.00724 | -0.048 | -47.5552
-4.5 | -0.2718 | 0.00699 | -0.0474 | -38.8841
-4 | -0.1997 | 0.00675 | -0.0471 | -29.5852
-3.5 | -0.1281 | 0.00656 | -0.047 | -19.5274
-3 | -0.0569 | 0.00634 | -0.0471 | -8.9748
-2.5 | 0.0142 | 0.0062 | -0.0475 | 2.2903
-2 | 0.085 | 0.00607 | -0.048 | 14.0033
-1.5 | 0.1559 | 0.00594 | -0.0486 | 26.2458
-1 | 0.2263 | 0.00587 | -0.0492 | 38.552
-0.5 | 0.2966 | 0.00567 | -0.05 | 52.3104
0 | 0.3625 | 0.00478 | -0.0506 | 75.8368
0.5 | 0.4315 | 0.00443 | -0.0514 | 97.4041
1 | 0.5026 | 0.00435 | -0.0523 | 115.5402
1.5 | 0.5735 | 0.00435 | -0.0532 | 131.8391
2 | 0.6455 | 0.0044 | -0.0541 | 146.7045
2.5 | 0.7171 | 0.00451 | -0.0549 | 159.0022
3 | 0.7885 | 0.00463 | -0.0556 | 170.3024
3.5 | 0.8589 | 0.00486 | -0.056 | 176.7284
4 | 0.9253 | 0.00539 | -0.0558 | 171.6698
4.5 | 0.9924 | 0.00584 | -0.0554 | 169.9315
5 | 1.0549 | 0.00654 | -0.0543 | 161.2997
5.5 | 1.1107 | 0.00747 | -0.052 | 148.6881
6 | 1.1631 | 0.00838 | -0.049 | 138.7947
6.5 | 1.2052 | 0.00942 | -0.0443 | 127.9406
7 | 1.2217 | 0.01057 | -0.0354 | 115.5818
7.5 | 1.2346 | 0.01243 | -0.0278 | 99.3242
8 | 1.2466 | 0.01491 | -0.0213 | 83.6083
9 | 1.3097 | 0.01957 | -0.0145 | 66.9239
9.5 | 1.3383 | 0.02233 | -0.011 | 59.9328
10 | 1.3672 | 0.02519 | -0.0077 | 54.2755
10.5 | 1.3919 | 0.02847 | -0.0045 | 48.8901
11 | 1.4158 | 0.03203 | -0.0015 | 44.2023
11.5 | 1.4365 | 0.03598 | 0.0013 | 39.925
12 | 1.4529 | 0.04046 | 0.0039 | 35.9095
12.5 | 1.4666 | 0.04533 | 0.0063 | 32.3538
13 | 1.4679 | 0.05147 | 0.008 | 28.5195
13.5 | 1.4605 | 0.05875 | 0.0087 | 24.8596
14 | 1.4379 | 0.06794 | 0.0079 | 21.1643
14.5 | 1.4114 | 0.07819 | 0.0054 | 18.0509
15 | 1.3833 | 0.08942 | 0.0015 | 15.4697
15.5 | 1.3521 | 0.10182 | -0.0042 | 13.2793
16 | 1.3239 | 0.11466 | -0.011 | 11.5463
16.5 | 1.2979 | 0.12779 | -0.0187 | 10.1565
17 | 1.2715 | 0.14156 | -0.0275 | 8.9821
17.5 | 1.2475 | 0.15543 | -0.0369 | 8.0261
18 | 1.2281 | 0.16913 | -0.0465 | 7.2613

## 105. Re 10M Mach 0.00 (1)
BIGFOIL.COM POLAR EXPORT
NACA64-515 a=0.0
NACA64-515 a=0.0 |  |  |  | Cl Max: | 1.5 | at alpha= | 13 | deg
JavaFoil+Calcfoil stall+Eppler ext transition |  |  |  | L/D Max: | 131.486 | at alpha= | 5.5 | deg
Re: | 10000000 |  |  | Cd Min: | 0.00475 | at alpha= | -1 | deg
Mach: | 0 |  |  | Cl=0 at alpha= | -2.475 | deg
|  |  |  | @ Cl=0.1, Cd= | 0.0061247
|  |  |  | @ Cl=0.4, Cd= | 0.0050297
|  |  |  | @ Cl=0.6, Cd= | 0.0057962
alpha (deg) | Cl | Cd | Cm | Cl/Cd
-15.5 | -0.639 | 0.10573 | -0.012 | -6.048
-15 | -0.651 | 0.09972 | -0.012 | -6.529
-14.5 | -0.661 | 0.09441 | -0.013 | -7.001
-14 | -0.669 | 0.08897 | -0.013 | -7.517
-13.5 | -0.674 | 0.08432 | -0.013 | -7.99
-13 | -0.676 | 0.07913 | -0.014 | -8.546
-12.5 | -0.677 | 0.07281 | -0.015 | -9.302
-12 | -0.677 | 0.06548 | -0.016 | -10.338
-11.5 | -0.67 | 0.06125 | -0.016 | -10.938
-11 | -0.761 | 0.01469 | -0.025 | -51.826
-10.5 | -0.768 | 0.01076 | -0.026 | -71.351
-10 | -0.756 | 0.00946 | -0.027 | -79.933
-9.5 | -0.727 | 0.00895 | -0.027 | -81.189
-9 | -0.693 | 0.00859 | -0.028 | -80.688
-8.5 | -0.656 | 0.00825 | -0.029 | -79.485
-8 | -0.614 | 0.00799 | -0.029 | -76.838
-7.5 | -0.569 | 0.00778 | -0.03 | -73.185
-7 | -0.521 | 0.00742 | -0.03 | -70.214
-6.5 | -0.469 | 0.0076 | -0.031 | -61.761
-6 | -0.416 | 0.00714 | -0.031 | -58.227
-5.5 | -0.36 | 0.00699 | -0.032 | -51.486
-5 | -0.302 | 0.00685 | -0.032 | -44.137
-4.5 | -0.243 | 0.0067 | -0.033 | -36.36
-4 | -0.184 | 0.00659 | -0.033 | -27.935
-3.5 | -0.124 | 0.00647 | -0.034 | -19.221
-3 | -0.064 | 0.00634 | -0.035 | -10.098
-2.5 | -0.003 | 0.00626 | -0.035 | -0.559
-2 | 0.057 | 0.00616 | -0.036 | 9.301
-1.5 | 0.118 | 0.00611 | -0.036 | 19.344
-1 | 0.18 | 0.00475 | -0.037 | 37.787
-0.5 | 0.241 | 0.0048 | -0.038 | 50.134
0 | 0.302 | 0.00484 | -0.038 | 62.28
0.5 | 0.362 | 0.00493 | -0.039 | 73.598
1 | 0.423 | 0.00509 | -0.039 | 83.235
1.5 | 0.483 | 0.00541 | -0.04 | 89.213
2 | 0.543 | 0.0056 | -0.041 | 97.019
2.5 | 0.604 | 0.00581 | -0.041 | 103.849
3 | 0.664 | 0.00606 | -0.042 | 109.611
3.5 | 0.724 | 0.00628 | -0.042 | 115.213
4 | 0.784 | 0.00663 | -0.043 | 118.28
4.5 | 0.843 | 0.00699 | -0.044 | 120.582
5 | 0.903 | 0.00742 | -0.044 | 121.573
5.5 | 0.959 | 0.00729 | -0.045 | 131.486
6 | 1.013 | 0.00823 | -0.045 | 123.142
6.5 | 1.065 | 0.00883 | -0.046 | 120.59
7 | 1.116 | 0.00942 | -0.046 | 118.498
7.5 | 1.166 | 0.01 | -0.047 | 116.579
8 | 1.211 | 0.01128 | -0.047 | 107.304
8.5 | 1.256 | 0.01196 | -0.048 | 105.004
9 | 1.299 | 0.01258 | -0.048 | 103.23
9.5 | 1.339 | 0.01329 | -0.049 | 100.749
10 | 1.376 | 0.01402 | -0.049 | 98.13
10.5 | 1.409 | 0.01483 | -0.05 | 94.968
11 | 1.436 | 0.01573 | -0.05 | 91.267
11.5 | 1.459 | 0.01674 | -0.05 | 87.133
12 | 1.477 | 0.01783 | -0.051 | 82.835
12.5 | 1.491 | 0.01907 | -0.051 | 78.173
13 | 1.5 | 0.0202 | -0.052 | 74.258
13.5 | 1.499 | 0.02172 | -0.052 | 68.994
14 | 1.493 | 0.02313 | -0.053 | 64.545
14.5 | 1.481 | 0.02479 | -0.053 | 59.738
15 | 1.464 | 0.02675 | -0.053 | 54.707
15.5 | 1.441 | 0.02889 | -0.054 | 49.887
16 | 1.415 | 0.0313 | -0.054 | 45.195
16.5 | 1.384 | 0.03395 | -0.054 | 40.776
17 | 1.351 | 0.03657 | -0.055 | 36.936
17.5 | 1.313 | 0.04036 | -0.055 | 32.531
18 | 1.273 | 0.04404 | -0.055 | 28.915

## 106. Re 10M Mach 0.00 (2)
BIGFOIL.COM POLAR EXPORT
NACA64-515 a=0.0
NACA64-515 a=0.0 |  |  |  | Cl Max: | 1.7312 | at alpha= | 20 | deg
XFOIL ncrit=9 |  |  |  | L/D Max: | 156.074 | at alpha= | 4 | deg
Re: | 10000000 |  |  | Cd Min: | 0.06248 | at alpha= | 20 | deg
Mach: | 0 |  |  | Cl=0 at alpha= | -2.5537 | deg
|  |  |  | @ Cl=0.1, Cd= | 0.0055668
|  |  |  | @ Cl=0.4, Cd= | 0.0040748
|  |  |  | @ Cl=0.6, Cd= | 0.0041163
alpha (deg) | Cl | Cd | Cm | Cl/Cd
-20 | -1.4857 | 0.03937 | -0.0656 | -37.7369
-19.5 | -1.4834 | 0.03501 | -0.066 | -42.3708
-19 | -1.4908 | 0.03025 | -0.0653 | -49.2826
-18.5 | -1.4767 | 0.02736 | -0.0646 | -53.973
-18 | -1.4754 | 0.0248 | -0.061 | -59.4919
-17.5 | -1.4699 | 0.02229 | -0.0574 | -65.9444
-17 | -1.4515 | 0.02083 | -0.0539 | -69.6831
-16.5 | -1.4437 | 0.01911 | -0.0483 | -75.5468
-16 | -1.4187 | 0.0182 | -0.0441 | -77.9505
-15.5 | -1.3846 | 0.01701 | -0.0416 | -81.3992
-15 | -1.3459 | 0.01594 | -0.0397 | -84.4354
-14.5 | -1.3028 | 0.01508 | -0.0383 | -86.3926
-14 | -1.2584 | 0.01418 | -0.037 | -88.7447
-13.5 | -1.2112 | 0.01344 | -0.0361 | -90.119
-13 | -1.1623 | 0.01278 | -0.0353 | -90.9468
-12.5 | -1.1122 | 0.01218 | -0.0348 | -91.3136
-12 | -1.0609 | 0.01163 | -0.0343 | -91.221
-11.5 | -1.0086 | 0.01113 | -0.034 | -90.6199
-11 | -0.9559 | 0.01063 | -0.0338 | -89.9247
-10.5 | -0.9024 | 0.01017 | -0.0337 | -88.7316
-10 | -0.8491 | 0.00964 | -0.0335 | -88.0809
-9.5 | -0.7949 | 0.00918 | -0.0334 | -86.5904
-9 | -0.7401 | 0.00876 | -0.0334 | -84.4863
-8.5 | -0.6847 | 0.00836 | -0.0335 | -81.9019
-8 | -0.6289 | 0.00801 | -0.0337 | -78.5144
-7.5 | -0.5725 | 0.00769 | -0.0339 | -74.4473
-7 | -0.5179 | 0.00712 | -0.0339 | -72.7388
-6.5 | -0.4606 | 0.00686 | -0.0343 | -67.1429
-6 | -0.4027 | 0.0067 | -0.0348 | -60.1045
-5.5 | -0.3448 | 0.0065 | -0.0353 | -53.0462
-5 | -0.2867 | 0.00634 | -0.0359 | -45.2208
-4.5 | -0.2282 | 0.00619 | -0.0365 | -36.8659
-4 | -0.1698 | 0.00606 | -0.0371 | -28.0198
-3.5 | -0.1112 | 0.00591 | -0.0377 | -18.8156
-3 | -0.0524 | 0.00581 | -0.0384 | -9.0189
-2.5 | 0.0063 | 0.0057 | -0.039 | 1.1053
-2 | 0.0651 | 0.00562 | -0.0397 | 11.5836
-1.5 | 0.1241 | 0.00553 | -0.0405 | 22.4412
-1 | 0.1829 | 0.00541 | -0.0412 | 33.8078
-0.5 | 0.2415 | 0.00525 | -0.0419 | 46
0 | 0.2997 | 0.00493 | -0.0427 | 60.7911
0.5 | 0.3558 | 0.00418 | -0.0434 | 85.1196
1 | 0.4146 | 0.00404 | -0.0442 | 102.6238
1.5 | 0.4733 | 0.00399 | -0.0451 | 118.6216
2 | 0.5325 | 0.00402 | -0.0459 | 132.4627
2.5 | 0.5915 | 0.00409 | -0.0467 | 144.621
3 | 0.6496 | 0.00427 | -0.0475 | 152.1311
3.5 | 0.7066 | 0.00457 | -0.0481 | 154.6171
4 | 0.7632 | 0.00489 | -0.0487 | 156.0736
4.5 | 0.8191 | 0.00526 | -0.0492 | 155.7224
5 | 0.8722 | 0.00589 | -0.0494 | 148.0815
5.5 | 0.9255 | 0.00642 | -0.0495 | 144.1589
6 | 0.9782 | 0.00695 | -0.0495 | 140.7482
6.5 | 1.0307 | 0.00744 | -0.0495 | 138.5349
7 | 1.0819 | 0.00796 | -0.0493 | 135.9171
7.5 | 1.1319 | 0.00851 | -0.049 | 133.0082
8 | 1.1795 | 0.00915 | -0.0482 | 128.9071
8.5 | 1.227 | 0.0097 | -0.0474 | 126.4948
9 | 1.2739 | 0.0102 | -0.0465 | 124.8922
9.5 | 1.3195 | 0.01066 | -0.0454 | 123.7805
10 | 1.3622 | 0.01112 | -0.0438 | 122.5
10.5 | 1.4006 | 0.01161 | -0.0416 | 120.6374
11 | 1.4243 | 0.01224 | -0.0366 | 116.3644
11.5 | 1.4479 | 0.01318 | -0.0324 | 109.8558
12 | 1.4745 | 0.01424 | -0.0292 | 103.5463
12.5 | 1.5022 | 0.01543 | -0.0265 | 97.3558
13 | 1.526 | 0.01696 | -0.0238 | 89.9764
13.5 | 1.5512 | 0.01855 | -0.0215 | 83.6226
14 | 1.5754 | 0.02032 | -0.0195 | 77.5295
14.5 | 1.5971 | 0.02237 | -0.0175 | 71.3947
15 | 1.6157 | 0.02475 | -0.0156 | 65.2808
15.5 | 1.6355 | 0.02714 | -0.0141 | 60.2616
16 | 1.6537 | 0.02979 | -0.0127 | 55.5119
16.5 | 1.6659 | 0.0331 | -0.0115 | 50.3293
17 | 1.6815 | 0.03628 | -0.0106 | 46.3479
17.5 | 1.6943 | 0.03979 | -0.0099 | 42.5811
18 | 1.706 | 0.04359 | -0.0095 | 39.1374
18.5 | 1.7157 | 0.04772 | -0.0094 | 35.9535
19 | 1.7224 | 0.05231 | -0.0095 | 32.9268
19.5 | 1.726 | 0.05738 | -0.0099 | 30.0802
20 | 1.7312 | 0.06248 | -0.0107 | 27.7081

## 107. Re 10M Mach 0.10 (1)
BIGFOIL.COM POLAR EXPORT
NACA64-515 a=0.0
NACA64-515 a=0.0 |  |  |  | Cl Max: | 1.494 | at alpha= | 13 | deg
JavaFoil+Calcfoil stall+Eppler ext transition |  |  |  | L/D Max: | 130.738 | at alpha= | 5.5 | deg
Re: | 10000000 |  |  | Cd Min: | 0.00475 | at alpha= | -1 | deg
Mach: | 0.1 |  |  | Cl=0 at alpha= | -2.4677 | deg
|  |  |  | @ Cl=0.1, Cd= | 0.0061474
|  |  |  | @ Cl=0.4, Cd= | 0.0050187
|  |  |  | @ Cl=0.6, Cd= | 0.0058359
alpha (deg) | Cl | Cd | Cm | Cl/Cd
-15.5 | -0.605 | 0.10716 | -0.012 | -5.646
-15 | -0.62 | 0.10153 | -0.012 | -6.108
-14.5 | -0.633 | 0.09596 | -0.012 | -6.601
-14 | -0.645 | 0.08887 | -0.013 | -7.261
-13.5 | -0.654 | 0.0838 | -0.014 | -7.803
-13 | -0.658 | 0.08038 | -0.014 | -8.189
-12.5 | -0.661 | 0.07531 | -0.014 | -8.773
-12 | -0.661 | 0.06907 | -0.015 | -9.576
-11.5 | -0.658 | 0.06356 | -0.016 | -10.352
-11 | -0.665 | 0.04926 | -0.019 | -13.499
-10.5 | -0.755 | 0.01154 | -0.026 | -65.379
-10 | -0.752 | 0.0096 | -0.027 | -78.319
-9.5 | -0.725 | 0.00905 | -0.028 | -80.093
-9 | -0.693 | 0.00863 | -0.028 | -80.298
-8.5 | -0.656 | 0.00828 | -0.029 | -79.179
-8 | -0.615 | 0.00799 | -0.029 | -77.012
-7.5 | -0.57 | 0.00771 | -0.03 | -73.988
-7 | -0.522 | 0.00744 | -0.03 | -70.163
-6.5 | -0.471 | 0.00762 | -0.031 | -61.794
-6 | -0.418 | 0.00745 | -0.031 | -56.01
-5.5 | -0.362 | 0.00701 | -0.032 | -51.574
-5 | -0.304 | 0.00686 | -0.032 | -44.245
-4.5 | -0.245 | 0.0067 | -0.033 | -36.49
-4 | -0.185 | 0.0066 | -0.034 | -28.045
-3.5 | -0.125 | 0.00647 | -0.034 | -19.305
-3 | -0.064 | 0.00637 | -0.035 | -10.11
-2.5 | -0.004 | 0.00627 | -0.035 | -0.561
-2 | 0.058 | 0.00623 | -0.036 | 9.247
-1.5 | 0.119 | 0.00611 | -0.037 | 19.436
-1 | 0.18 | 0.00475 | -0.037 | 37.98
-0.5 | 0.242 | 0.00479 | -0.038 | 50.418
0 | 0.303 | 0.00484 | -0.038 | 62.555
0.5 | 0.364 | 0.00492 | -0.039 | 74.075
1 | 0.426 | 0.00509 | -0.04 | 83.673
1.5 | 0.485 | 0.00541 | -0.04 | 89.686
2 | 0.546 | 0.00565 | -0.041 | 96.7
2.5 | 0.607 | 0.00586 | -0.041 | 103.537
3 | 0.667 | 0.00606 | -0.042 | 110.133
3.5 | 0.727 | 0.00636 | -0.043 | 114.453
4 | 0.788 | 0.00663 | -0.043 | 118.863
4.5 | 0.848 | 0.00702 | -0.044 | 120.772
5 | 0.907 | 0.00743 | -0.045 | 122.039
5.5 | 0.963 | 0.00737 | -0.045 | 130.738
6 | 1.017 | 0.00829 | -0.046 | 122.67
6.5 | 1.069 | 0.00892 | -0.046 | 119.863
7 | 1.121 | 0.0095 | -0.046 | 117.938
7.5 | 1.171 | 0.0101 | -0.047 | 115.887
8 | 1.215 | 0.01144 | -0.047 | 106.252
8.5 | 1.26 | 0.01209 | -0.048 | 104.254
9 | 1.303 | 0.01273 | -0.048 | 102.325
9.5 | 1.343 | 0.01346 | -0.049 | 99.756
10 | 1.379 | 0.01421 | -0.049 | 97.033
10.5 | 1.411 | 0.01505 | -0.05 | 93.758
11 | 1.437 | 0.01599 | -0.05 | 89.9
11.5 | 1.459 | 0.01706 | -0.051 | 85.522
12 | 1.475 | 0.01815 | -0.051 | 81.307
12.5 | 1.487 | 0.01941 | -0.052 | 76.594
13 | 1.494 | 0.02062 | -0.052 | 72.446
13.5 | 1.49 | 0.02205 | -0.052 | 67.576
14 | 1.48 | 0.02364 | -0.053 | 62.59
14.5 | 1.464 | 0.02541 | -0.053 | 57.625
15 | 1.442 | 0.02769 | -0.054 | 52.077
15.5 | 1.415 | 0.03001 | -0.054 | 47.146
16 | 1.384 | 0.03231 | -0.054 | 42.845
16.5 | 1.349 | 0.03501 | -0.055 | 38.517
17 | 1.308 | 0.03868 | -0.055 | 33.813
17.5 | 1.266 | 0.04208 | -0.055 | 30.086
18 | 1.221 | 0.04615 | -0.055 | 26.46

## 108. Re 10M Mach 0.10 (2)
BIGFOIL.COM POLAR EXPORT
NACA64-515 a=0.0
NACA64-515 a=0.0 |  |  |  | Cl Max: | 1.7213 | at alpha= | 20 | deg
XFOIL ncrit=9 |  |  |  | L/D Max: | 156.477 | at alpha= | 4 | deg
Re: | 10000000 |  |  | Cd Min: | 0.06623 | at alpha= | 20 | deg
Mach: | 0.1 |  |  | Cl=0 at alpha= | -2.555 | deg
|  |  |  | @ Cl=0.1, Cd= | 0.0055722
|  |  |  | @ Cl=0.4, Cd= | 0.0040841
|  |  |  | @ Cl=0.6, Cd= | 0.0041049
alpha (deg) | Cl | Cd | Cm | Cl/Cd
-20 | -1.4115 | 0.04991 | -0.0648 | -28.2809
-19.5 | -1.4232 | 0.04311 | -0.0674 | -33.0132
-19 | -1.4462 | 0.03601 | -0.0688 | -40.1611
-18 | -1.4467 | 0.02822 | -0.0665 | -51.2651
-17.5 | -1.4489 | 0.02482 | -0.0634 | -58.3763
-17 | -1.4336 | 0.02288 | -0.0602 | -62.6573
-16.5 | -1.4287 | 0.02059 | -0.0553 | -69.3881
-16 | -1.4117 | 0.01943 | -0.0501 | -72.6557
-15.5 | -1.3873 | 0.01809 | -0.0459 | -76.6888
-15 | -1.3514 | 0.01684 | -0.0433 | -80.2494
-14.5 | -1.3098 | 0.01584 | -0.0414 | -82.6894
-14 | -1.2669 | 0.01476 | -0.0397 | -85.8333
-13.5 | -1.2199 | 0.01393 | -0.0385 | -87.5736
-13 | -1.1714 | 0.01315 | -0.0374 | -89.0798
-12.5 | -1.1212 | 0.01248 | -0.0366 | -89.8397
-12 | -1.0697 | 0.01187 | -0.036 | -90.1179
-11.5 | -1.017 | 0.01132 | -0.0355 | -89.841
-11 | -0.9637 | 0.01079 | -0.0351 | -89.3142
-10.5 | -0.9097 | 0.01031 | -0.0348 | -88.2347
-10 | -0.8555 | 0.00979 | -0.0345 | -87.3851
-9.5 | -0.801 | 0.00929 | -0.0343 | -86.2217
-9 | -0.7457 | 0.00885 | -0.0342 | -84.2599
-8.5 | -0.6898 | 0.00844 | -0.0342 | -81.7299
-8 | -0.6335 | 0.00807 | -0.0343 | -78.5006
-7.5 | -0.5767 | 0.00774 | -0.0345 | -74.509
-7 | -0.5215 | 0.00716 | -0.0344 | -72.8352
-6.5 | -0.4639 | 0.00688 | -0.0348 | -67.4273
-6 | -0.4055 | 0.00672 | -0.0352 | -60.3423
-5.5 | -0.3471 | 0.00652 | -0.0357 | -53.2362
-5 | -0.2886 | 0.00635 | -0.0362 | -45.4488
-4.5 | -0.2297 | 0.0062 | -0.0368 | -37.0484
-4 | -0.1708 | 0.00607 | -0.0374 | -28.1384
-3.5 | -0.1118 | 0.00592 | -0.038 | -18.8851
-3 | -0.0526 | 0.00582 | -0.0386 | -9.0378
-2.5 | 0.0065 | 0.00571 | -0.0393 | 1.1384
-2 | 0.0657 | 0.00563 | -0.04 | 11.6696
-1.5 | 0.125 | 0.00553 | -0.0407 | 22.604
-1 | 0.1842 | 0.00542 | -0.0414 | 33.9852
-0.5 | 0.2432 | 0.00526 | -0.0422 | 46.2357
0 | 0.3017 | 0.00494 | -0.0429 | 61.0729
0.5 | 0.3582 | 0.00419 | -0.0437 | 85.4893
1 | 0.4174 | 0.00404 | -0.0445 | 103.3168
1.5 | 0.4765 | 0.00399 | -0.0453 | 119.4236
2 | 0.5361 | 0.00402 | -0.0462 | 133.3582
2.5 | 0.5954 | 0.00409 | -0.047 | 145.5746
3 | 0.6539 | 0.00428 | -0.0478 | 152.7804
3.5 | 0.7113 | 0.00458 | -0.0484 | 155.3057
4 | 0.7683 | 0.00491 | -0.049 | 156.4766
4.5 | 0.8245 | 0.00528 | -0.0494 | 156.1553
5 | 0.8779 | 0.00591 | -0.0496 | 148.5448
5.5 | 0.9316 | 0.00645 | -0.0497 | 144.4341
6 | 0.9845 | 0.00699 | -0.0497 | 140.8441
6.5 | 1.0371 | 0.00749 | -0.0496 | 138.4646
7 | 1.0885 | 0.00803 | -0.0493 | 135.5542
7.5 | 1.1384 | 0.0086 | -0.0488 | 132.3721
8 | 1.1862 | 0.00923 | -0.0479 | 128.5157
8.5 | 1.2335 | 0.00981 | -0.047 | 125.739
9 | 1.2804 | 0.01031 | -0.046 | 124.1901
9.5 | 1.3254 | 0.01079 | -0.0447 | 122.836
10 | 1.3672 | 0.01125 | -0.0427 | 121.5289
10.5 | 1.3994 | 0.01177 | -0.0391 | 118.8955
11 | 1.4232 | 0.01251 | -0.0343 | 113.765
11.5 | 1.4478 | 0.01355 | -0.0304 | 106.8487
12 | 1.4755 | 0.01469 | -0.0274 | 100.4425
12.5 | 1.503 | 0.01598 | -0.0248 | 94.0551
13 | 1.5264 | 0.01764 | -0.022 | 86.5306
13.5 | 1.552 | 0.01932 | -0.0198 | 80.3313
14 | 1.5756 | 0.02123 | -0.0177 | 74.2157
14.5 | 1.5959 | 0.02349 | -0.0157 | 67.9395
15 | 1.6153 | 0.02592 | -0.0139 | 62.3187
15.5 | 1.6343 | 0.02851 | -0.0124 | 57.3237
16 | 1.6509 | 0.03142 | -0.0111 | 52.543
16.5 | 1.6629 | 0.03492 | -0.0099 | 47.6203
17 | 1.6771 | 0.03834 | -0.0091 | 43.7428
17.5 | 1.6904 | 0.04199 | -0.0085 | 40.2572
18 | 1.7014 | 0.04598 | -0.0081 | 37.003
18.5 | 1.7105 | 0.05034 | -0.0081 | 33.9789
19 | 1.7136 | 0.0555 | -0.0083 | 30.8757
19.5 | 1.7164 | 0.06089 | -0.0089 | 28.1885
20 | 1.7213 | 0.06623 | -0.0099 | 25.9897

## 109. Re 10M Mach 0.25 (1)
BIGFOIL.COM POLAR EXPORT
NACA64-515 a=0.0
NACA64-515 a=0.0 |  |  |  | Cl Max: | 1.452 | at alpha= | 12 | deg
JavaFoil+Calcfoil stall+Eppler ext transition |  |  |  | L/D Max: | 128.817 | at alpha= | 5 | deg
Re: | 10000000 |  |  | Cd Min: | 0.00478 | at alpha= | -1 | deg
Mach: | 0.25 |  |  | Cl=0 at alpha= | -2.4682 | deg
|  |  |  | @ Cl=0.1, Cd= | 0.0061914
|  |  |  | @ Cl=0.4, Cd= | 0.0050243
|  |  |  | @ Cl=0.6, Cd= | 0.0058673
alpha (deg) | Cl | Cd | Cm | Cl/Cd
-14 | -0.428 | 0.09932 | -0.012 | -4.31
-13.5 | -0.468 | 0.09124 | -0.013 | -5.13
-13 | -0.503 | 0.08517 | -0.013 | -5.906
-12.5 | -0.532 | 0.08098 | -0.013 | -6.565
-12 | -0.556 | 0.07457 | -0.014 | -7.453
-11.5 | -0.572 | 0.07111 | -0.014 | -8.041
-11 | -0.583 | 0.06543 | -0.015 | -8.908
-10.5 | -0.587 | 0.06019 | -0.016 | -9.753
-10 | -0.586 | 0.05481 | -0.017 | -10.682
-9.5 | -0.66 | 0.01527 | -0.026 | -43.208
-9 | -0.68 | 0.00932 | -0.029 | -72.965
-8.5 | -0.652 | 0.00876 | -0.029 | -74.359
-8 | -0.617 | 0.00841 | -0.03 | -73.333
-7.5 | -0.576 | 0.00795 | -0.031 | -72.375
-7 | -0.53 | 0.00773 | -0.031 | -68.587
-6.5 | -0.48 | 0.00737 | -0.032 | -65.107
-6 | -0.426 | 0.00757 | -0.032 | -56.363
-5.5 | -0.37 | 0.00716 | -0.033 | -51.716
-5 | -0.311 | 0.00694 | -0.033 | -44.796
-4.5 | -0.251 | 0.00677 | -0.034 | -37.057
-4 | -0.19 | 0.00664 | -0.035 | -28.575
-3.5 | -0.128 | 0.00651 | -0.035 | -19.694
-3 | -0.066 | 0.00645 | -0.036 | -10.254
-2.5 | -0.004 | 0.00635 | -0.036 | -0.569
-2 | 0.059 | 0.00625 | -0.037 | 9.467
-1.5 | 0.122 | 0.00616 | -0.038 | 19.808
-1 | 0.185 | 0.00478 | -0.038 | 38.829
-0.5 | 0.248 | 0.00484 | -0.039 | 51.278
0 | 0.311 | 0.00486 | -0.039 | 64.05
0.5 | 0.374 | 0.00495 | -0.04 | 75.567
1 | 0.437 | 0.00513 | -0.041 | 85.257
1.5 | 0.498 | 0.0055 | -0.041 | 90.698
2 | 0.561 | 0.00571 | -0.042 | 98.24
2.5 | 0.623 | 0.00596 | -0.043 | 104.544
3 | 0.685 | 0.00619 | -0.043 | 110.773
3.5 | 0.747 | 0.00648 | -0.044 | 115.365
4 | 0.809 | 0.00685 | -0.044 | 118.129
4.5 | 0.87 | 0.00726 | -0.045 | 119.929
5 | 0.93 | 0.00722 | -0.046 | 128.817
5.5 | 0.986 | 0.00806 | -0.046 | 122.289
6 | 1.04 | 0.00867 | -0.047 | 119.964
6.5 | 1.093 | 0.00938 | -0.047 | 116.527
7 | 1.145 | 0.01002 | -0.048 | 114.344
7.5 | 1.192 | 0.01146 | -0.048 | 104.062
8 | 1.239 | 0.01216 | -0.048 | 101.923
8.5 | 1.283 | 0.0129 | -0.049 | 99.411
9 | 1.324 | 0.01368 | -0.049 | 96.739
9.5 | 1.361 | 0.01447 | -0.05 | 94
10 | 1.393 | 0.01541 | -0.05 | 90.437
10.5 | 1.419 | 0.01639 | -0.051 | 86.574
11 | 1.438 | 0.01751 | -0.051 | 82.098
11.5 | 1.449 | 0.01879 | -0.052 | 77.11
12 | 1.452 | 0.02023 | -0.052 | 71.782
12.5 | 1.448 | 0.02174 | -0.053 | 66.614
13 | 1.436 | 0.02341 | -0.053 | 61.344
13.5 | 1.407 | 0.02536 | -0.053 | 55.51
14 | 1.369 | 0.0275 | -0.054 | 49.769
14.5 | 1.32 | 0.03001 | -0.054 | 43.984
15 | 1.261 | 0.03341 | -0.054 | 37.743
15.5 | 1.193 | 0.03718 | -0.055 | 32.082
16 | 1.116 | 0.04204 | -0.055 | 26.545
16.5 | 1.033 | 0.04731 | -0.055 | 21.824
17 | 0.941 | 0.05526 | -0.054 | 17.029

## 110. Re 10M Mach 0.25 (2)
BIGFOIL.COM POLAR EXPORT
NACA64-515 a=0.0
NACA64-515 a=0.0 |  |  |  | Cl Max: | 1.6729 | at alpha= | 19 | deg
XFOIL ncrit=9 |  |  |  | L/D Max: | 159.94 | at alpha= | 4 | deg
Re: | 10000000 |  |  | Cd Min: | 0.19025 | at alpha= | -19 | deg
Mach: | 0.25 |  |  | Cl=0 at alpha= | -2.5627 | deg
|  |  |  | @ Cl=0.1, Cd= | 0.0056245
|  |  |  | @ Cl=0.4, Cd= | 0.0041396
|  |  |  | @ Cl=0.6, Cd= | 0.0041102
alpha (deg) | Cl | Cd | Cm | Cl/Cd
-19 | -0.6704 | 0.19025 | 0.0239 | -3.5238
-18.5 | -0.6573 | 0.1825 | 0.0189 | -3.6016
-18 | -0.6541 | 0.17202 | 0.0126 | -3.8025
-17.5 | -0.648 | 0.16253 | 0.0067 | -3.987
-17 | -0.6413 | 0.15333 | 0.001 | -4.1825
-16.5 | -1.0258 | 0.06496 | -0.0617 | -15.7913
-16 | -1.0861 | 0.0506 | -0.0716 | -21.4644
-15.5 | -1.1459 | 0.03951 | -0.076 | -29.0028
-15 | -1.1881 | 0.03199 | -0.0752 | -37.1397
-14.5 | -1.2189 | 0.0266 | -0.0707 | -45.8233
-14 | -1.2396 | 0.02294 | -0.0626 | -54.0366
-13.5 | -1.2285 | 0.02013 | -0.0565 | -61.0283
-13 | -1.1981 | 0.01767 | -0.0525 | -67.8042
-12.5 | -1.1569 | 0.01581 | -0.0495 | -73.1752
-12 | -1.1099 | 0.01431 | -0.047 | -77.5611
-11.5 | -1.0587 | 0.01312 | -0.045 | -80.6936
-11 | -1.0051 | 0.01213 | -0.0433 | -82.8607
-10.5 | -0.9493 | 0.01134 | -0.042 | -83.7125
-10 | -0.8922 | 0.01067 | -0.0409 | -83.6176
-9.5 | -0.8347 | 0.01005 | -0.0399 | -83.0547
-9 | -0.7767 | 0.00947 | -0.0392 | -82.0169
-8.5 | -0.7183 | 0.00891 | -0.0385 | -80.6173
-8 | -0.6593 | 0.00845 | -0.0381 | -78.0237
-7.5 | -0.5999 | 0.00803 | -0.0378 | -74.7073
-7 | -0.5399 | 0.00768 | -0.0376 | -70.2995
-6.5 | -0.4818 | 0.00708 | -0.0373 | -68.0508
-6 | -0.4211 | 0.00683 | -0.0375 | -61.6545
-5.5 | -0.3599 | 0.00664 | -0.0377 | -54.2018
-5 | -0.2989 | 0.00644 | -0.0381 | -46.413
-4.5 | -0.2377 | 0.00627 | -0.0385 | -37.9107
-4 | -0.1763 | 0.00615 | -0.039 | -28.6667
-3.5 | -0.115 | 0.00598 | -0.0395 | -19.2308
-3 | -0.0537 | 0.00587 | -0.0401 | -9.1482
-2.5 | 0.0077 | 0.00575 | -0.0407 | 1.3391
-2 | 0.069 | 0.00568 | -0.0414 | 12.1479
-1.5 | 0.1304 | 0.00557 | -0.0421 | 23.4111
-1 | 0.1917 | 0.00547 | -0.0428 | 35.0457
-0.5 | 0.2527 | 0.00529 | -0.0436 | 47.7694
0 | 0.3132 | 0.00499 | -0.0443 | 62.7655
0.5 | 0.3715 | 0.0042 | -0.0451 | 88.4524
1 | 0.4328 | 0.00407 | -0.0459 | 106.3391
1.5 | 0.494 | 0.00402 | -0.0468 | 122.8856
2 | 0.5558 | 0.00406 | -0.0477 | 136.8966
2.5 | 0.6174 | 0.00413 | -0.0485 | 149.4915
3 | 0.6781 | 0.00432 | -0.0493 | 156.9676
4 | 0.7965 | 0.00498 | -0.0503 | 159.9398
4.5 | 0.8547 | 0.00537 | -0.0507 | 159.162
5 | 0.9102 | 0.00598 | -0.0507 | 152.2074
6 | 1.0192 | 0.00718 | -0.0502 | 141.9499
6.5 | 1.0721 | 0.00779 | -0.0496 | 137.6252
7.5 | 1.1741 | 0.00903 | -0.0477 | 130.0221
8 | 1.2204 | 0.00976 | -0.046 | 125.041
8.5 | 1.2672 | 0.01035 | -0.0442 | 122.4348
9 | 1.3115 | 0.01092 | -0.042 | 120.1007
9.5 | 1.3432 | 0.0115 | -0.0375 | 116.8
10.5 | 1.3958 | 0.01325 | -0.0282 | 105.3434
11 | 1.4246 | 0.01453 | -0.0247 | 98.0454
11.5 | 1.4525 | 0.01605 | -0.0216 | 90.4984
12 | 1.4814 | 0.01767 | -0.0189 | 83.837
12.5 | 1.5056 | 0.01971 | -0.0161 | 76.3876
13 | 1.5305 | 0.02187 | -0.0138 | 69.9817
13.5 | 1.5544 | 0.0242 | -0.0116 | 64.2314
14 | 1.5712 | 0.02717 | -0.0093 | 57.8285
14.5 | 1.5922 | 0.03 | -0.0076 | 53.0733
15 | 1.61 | 0.03327 | -0.0061 | 48.3919
15.5 | 1.6232 | 0.03705 | -0.0047 | 43.8111
16 | 1.636 | 0.04099 | -0.0035 | 39.9122
16.5 | 1.6479 | 0.04527 | -0.0028 | 36.4016
17 | 1.6583 | 0.04978 | -0.0023 | 33.3126
17.5 | 1.6639 | 0.055 | -0.0021 | 30.2527
18 | 1.6662 | 0.06079 | -0.0025 | 27.4091
18.5 | 1.6704 | 0.06668 | -0.0033 | 25.051
19 | 1.6729 | 0.07291 | -0.0045 | 22.9447
19.5 | 1.6718 | 0.0799 | -0.0064 | 20.9237
20 | 1.664 | 0.08797 | -0.009 | 18.9155

## 111. Re 10M Mach 0.50 (1)
BIGFOIL.COM POLAR EXPORT
NACA64-515 a=0.0
NACA64-515 a=0.0 |  |  |  | Cl Max: | 1.342 | at alpha= | 9 | deg
JavaFoil+Calcfoil stall+Eppler ext transition |  |  |  | L/D Max: | 115.282 | at alpha= | 4 | deg
Re: | 10000000 |  |  | Cd Min: | 0.00501 | at alpha= | -0.5 | deg
Mach: | 0.5 |  |  | Cl=0 at alpha= | -2.4714 | deg
|  |  |  | @ Cl=0.1, Cd= | 0.0064311
|  |  |  | @ Cl=0.4, Cd= | 0.0051259
|  |  |  | @ Cl=0.6, Cd= | 0.006042
alpha (deg) | Cl | Cd | Cm | Cl/Cd
-20 | -0.986 | 0.14985 | -0.012 | -6.578
-19.5 | -0.958 | 0.14393 | -0.013 | -6.655
-19 | -0.933 | 0.14321 | -0.013 | -6.517
-18.5 | -0.906 | 0.13267 | -0.014 | -6.832
-18 | -0.876 | 0.12984 | -0.013 | -6.745
-17.5 | -0.846 | 0.1278 | -0.013 | -6.623
-17 | -0.818 | 0.12042 | -0.013 | -6.793
-16.5 | -0.791 | 0.11378 | -0.014 | -6.948
-16 | -0.763 | 0.11671 | -0.014 | -6.539
-15.5 | -0.734 | 0.11187 | -0.014 | -6.565
-15 | -0.706 | 0.10423 | -0.014 | -6.777
-14.5 | -0.679 | 0.09654 | -0.015 | -7.035
-14 | -0.652 | 0.08964 | -0.015 | -7.279
-13.5 | -0.628 | 0.08024 | -0.017 | -7.823
-13 | -0.599 | 0.07598 | -0.017 | -7.89
-12.5 | -0.565 | 0.08737 | -0.015 | -6.464
-12 | -0.537 | 0.07851 | -0.015 | -6.839
-11.5 | -0.51 | 0.07125 | -0.016 | -7.163
-11 | -0.479 | 0.07323 | -0.015 | -6.548
-10.5 | -0.46 | 0.05679 | -0.019 | -8.104
-10 | -0.511 | 0.01226 | -0.03 | -41.649
-9.5 | -0.395 | 0.06929 | -0.015 | -5.705
-9 | -0.367 | 0.05953 | -0.016 | -6.171
-8.5 | -0.34 | 0.05373 | -0.017 | -6.325
-8 | -0.311 | 0.05259 | -0.017 | -5.923
-7.5 | -0.283 | 0.05031 | -0.017 | -5.623
-7 | -0.366 | 0.04535 | -0.018 | -8.065
-6.5 | -0.392 | 0.03975 | -0.021 | -9.859
-6 | -0.451 | 0.00855 | -0.036 | -52.69
-5.5 | -0.4 | 0.00809 | -0.037 | -49.493
-5 | -0.34 | 0.00745 | -0.037 | -45.653
-4.5 | -0.276 | 0.00727 | -0.038 | -38.013
-4 | -0.21 | 0.00712 | -0.039 | -29.528
-3.5 | -0.142 | 0.00685 | -0.039 | -20.788
-3 | -0.074 | 0.0067 | -0.04 | -10.989
-2.5 | -0.004 | 0.0066 | -0.041 | -0.61
-2 | 0.066 | 0.00647 | -0.041 | 10.198
-1.5 | 0.136 | 0.00639 | -0.042 | 21.347
-1 | 0.207 | 0.0063 | -0.043 | 32.901
-0.5 | 0.278 | 0.00501 | -0.043 | 55.449
0 | 0.348 | 0.00506 | -0.044 | 68.867
0.5 | 0.419 | 0.00515 | -0.045 | 81.302
1 | 0.489 | 0.00539 | -0.045 | 90.698
1.5 | 0.557 | 0.00588 | -0.046 | 94.7
2 | 0.626 | 0.00614 | -0.047 | 101.971
2.5 | 0.696 | 0.00653 | -0.048 | 106.565
3 | 0.765 | 0.00697 | -0.048 | 109.788
3.5 | 0.83 | 0.00725 | -0.049 | 114.482
4 | 0.894 | 0.00776 | -0.049 | 115.282
4.5 | 0.958 | 0.00835 | -0.05 | 114.75
5 | 1.021 | 0.00901 | -0.05 | 113.355
5.5 | 1.082 | 0.00984 | -0.051 | 109.928
6 | 1.138 | 0.0109 | -0.051 | 104.422
6.5 | 1.192 | 0.01191 | -0.052 | 100.088
7 | 1.24 | 0.01404 | -0.052 | 88.34
7.5 | 1.285 | 0.01522 | -0.053 | 84.407
8 | 1.319 | 0.01645 | -0.053 | 80.219
8.5 | 1.341 | 0.01786 | -0.054 | 75.065
9 | 1.342 | 0.01945 | -0.054 | 69.024
9.5 | 1.307 | 0.02162 | -0.055 | 60.474
10 | 1.172 | 0.02457 | -0.055 | 47.681
10.5 | 0.834 | 0.02915 | -0.055 | 28.622
11 | 0.867 | 0.02867 | -0.056 | 30.246
11.5 | 0.889 | 0.03405 | -0.056 | 26.121
12 | 0.923 | 0.03313 | -0.057 | 27.855
12.5 | 0.946 | 0.03849 | -0.057 | 24.566
13 | 0.962 | 0.04673 | -0.056 | 20.582
13.5 | 0.998 | 0.04364 | -0.057 | 22.879
14 | 1.021 | 0.04951 | -0.057 | 20.627

## 112. Re 10M Mach 0.50 (2)
BIGFOIL.COM POLAR EXPORT
NACA64-515 a=0.0
NACA64-515 a=0.0 |  |  |  | Cl Max: | 1.4958 | at alpha= | 13 | deg
XFOIL ncrit=9 |  |  |  | L/D Max: | 174.238 | at alpha= | 3 | deg
Re: | 10000000 |  |  | Cd Min: | 0.16724 | at alpha= | 18 | deg
Mach: | 0.5 |  |  | Cl=0 at alpha= | -2.594 | deg
|  |  |  | @ Cl=0.1, Cd= | 0.0058148
|  |  |  | @ Cl=0.4, Cd= | 0.0045979
|  |  |  | @ Cl=0.6, Cd= | 0.0042118
alpha (deg) | Cl | Cd | Cm | Cl/Cd
-13 | -0.4682 | 0.12066 | -0.0257 | -3.8803
-12.5 | -0.4658 | 0.11044 | -0.0321 | -4.2177
-12 | -0.4747 | 0.09878 | -0.0398 | -4.8056
-11.5 | -0.4824 | 0.088 | -0.047 | -5.4818
-11 | -0.5034 | 0.07561 | -0.0559 | -6.6578
-10.5 | -0.5281 | 0.06117 | -0.0682 | -8.6333
-10 | -0.562 | 0.04908 | -0.0783 | -11.4507
-9.5 | -0.6 | 0.04063 | -0.082 | -14.7674
-9 | -0.6416 | 0.0345 | -0.0788 | -18.5971
-8.5 | -0.6804 | 0.02791 | -0.0717 | -24.3784
-8 | -0.7028 | 0.01906 | -0.066 | -36.873
-7 | -0.6348 | 0.00924 | -0.0551 | -68.7013
-6.5 | -0.5636 | 0.00839 | -0.0522 | -67.1752
-6 | -0.4909 | 0.00784 | -0.0502 | -62.6148
-5.5 | -0.4187 | 0.00733 | -0.0487 | -57.1214
-5 | -0.3466 | 0.00695 | -0.0477 | -49.8705
-4.5 | -0.2738 | 0.00668 | -0.0471 | -40.988
-4 | -0.2015 | 0.00648 | -0.0468 | -31.0957
-3.5 | -0.1294 | 0.00628 | -0.0468 | -20.6051
-3 | -0.0579 | 0.00611 | -0.047 | -9.4763
-2.5 | 0.0134 | 0.00597 | -0.0474 | 2.2446
-2 | 0.0846 | 0.00583 | -0.0479 | 14.5111
-1.5 | 0.1554 | 0.00576 | -0.0485 | 26.9792
-1 | 0.2263 | 0.00564 | -0.0492 | 40.1241
-0.5 | 0.2967 | 0.00551 | -0.05 | 53.8475
0.5 | 0.4326 | 0.00431 | -0.0515 | 100.3712
1 | 0.5033 | 0.00425 | -0.0524 | 118.4235
1.5 | 0.5747 | 0.00418 | -0.0534 | 137.488
2 | 0.6462 | 0.00427 | -0.0542 | 151.3349
2.5 | 0.7182 | 0.00435 | -0.0551 | 165.1034
3 | 0.7893 | 0.00453 | -0.0557 | 174.2384
4 | 0.925 | 0.00539 | -0.0558 | 171.6141
4.5 | 0.9921 | 0.00584 | -0.0554 | 169.8801
5 | 1.0549 | 0.00652 | -0.0543 | 161.7945
5.5 | 1.1102 | 0.00747 | -0.052 | 148.6212
6.5 | 1.2093 | 0.00928 | -0.0448 | 130.3125
7 | 1.2294 | 0.01033 | -0.0364 | 119.0126
7.5 | 1.2402 | 0.01219 | -0.0283 | 101.7391
8 | 1.2596 | 0.01434 | -0.0223 | 87.8382
8.5 | 1.2863 | 0.01646 | -0.0175 | 78.147
9 | 1.3124 | 0.01852 | -0.0125 | 70.8639
9.5 | 1.3606 | 0.02099 | -0.0119 | 64.8213
10 | 1.3886 | 0.02392 | -0.0085 | 58.0518
10.5 | 1.4182 | 0.02691 | -0.0053 | 52.7016
11 | 1.4418 | 0.03046 | -0.0022 | 47.3342
11.5 | 1.4657 | 0.03417 | 0.0007 | 42.8944
12 | 1.4832 | 0.03842 | 0.0037 | 38.6049
12.5 | 1.4951 | 0.04328 | 0.0064 | 34.5448
13 | 1.4958 | 0.04929 | 0.0086 | 30.3469
13.5 | 1.4839 | 0.05674 | 0.0097 | 26.1526
14 | 1.4589 | 0.06591 | 0.0091 | 22.1347
14.5 | 1.4313 | 0.0761 | 0.007 | 18.8081
15 | 1.402 | 0.08729 | 0.0031 | 16.0614
15.5 | 1.3697 | 0.09969 | -0.0024 | 13.7396
16 | 1.3393 | 0.11266 | -0.0093 | 11.888
16.5 | 1.3092 | 0.12625 | -0.0173 | 10.3699
17 | 1.2833 | 0.13991 | -0.026 | 9.1723
17.5 | 1.2596 | 0.15367 | -0.0353 | 8.1968
18 | 1.2406 | 0.16724 | -0.0447 | 7.4181

## 113. Re 12M Mach 0.00 (1)
BIGFOIL.COM POLAR EXPORT
NACA64-515 a=0.0
NACA64-515 a=0.0 |  |  |  | Cl Max: | 1.502 | at alpha= | 13 | deg
JavaFoil+Calcfoil stall+Eppler ext transition |  |  |  | L/D Max: | 125.932 | at alpha= | 5.5 | deg
Re: | 12000000 |  |  | Cd Min: | 0.00474 | at alpha= | -0.5 | deg
Mach: | 0 |  |  | Cl=0 at alpha= | -2.475 | deg
|  |  |  | @ Cl=0.1, Cd= | 0.0060088
|  |  |  | @ Cl=0.4, Cd= | 0.0051831
|  |  |  | @ Cl=0.6, Cd= | 0.0058175
alpha (deg) | Cl | Cd | Cm | Cl/Cd
-16 | -0.628 | 0.10793 | -0.012 | -5.815
-15.5 | -0.64 | 0.10447 | -0.012 | -6.124
-15 | -0.652 | 0.09897 | -0.012 | -6.584
-14.5 | -0.662 | 0.09337 | -0.013 | -7.087
-14 | -0.67 | 0.08781 | -0.013 | -7.625
-13.5 | -0.675 | 0.08213 | -0.014 | -8.223
-13 | -0.678 | 0.07674 | -0.014 | -8.84
-12.5 | -0.679 | 0.07159 | -0.015 | -9.479
-12 | -0.68 | 0.0627 | -0.016 | -10.852
-11.5 | -0.669 | 0.06188 | -0.016 | -10.808
-11 | -0.774 | 0.0123 | -0.025 | -62.931
-10.5 | -0.772 | 0.00955 | -0.026 | -80.89
-10 | -0.756 | 0.00917 | -0.027 | -82.419
-9.5 | -0.727 | 0.00868 | -0.027 | -83.713
-9 | -0.693 | 0.00835 | -0.028 | -83.027
-8.5 | -0.656 | 0.00802 | -0.029 | -81.789
-8 | -0.614 | 0.0078 | -0.029 | -78.766
-7.5 | -0.569 | 0.00757 | -0.03 | -75.193
-7 | -0.521 | 0.00725 | -0.03 | -71.798
-6.5 | -0.469 | 0.007 | -0.031 | -67.074
-6 | -0.416 | 0.00701 | -0.031 | -59.288
-5.5 | -0.36 | 0.00685 | -0.032 | -52.581
-5 | -0.302 | 0.00668 | -0.032 | -45.202
-4.5 | -0.243 | 0.00654 | -0.033 | -37.246
-4 | -0.184 | 0.00641 | -0.033 | -28.751
-3.5 | -0.124 | 0.0063 | -0.034 | -19.721
-3 | -0.064 | 0.0062 | -0.035 | -10.326
-2.5 | -0.003 | 0.00611 | -0.035 | -0.573
-2 | 0.057 | 0.00603 | -0.036 | 9.506
-1.5 | 0.118 | 0.006 | -0.036 | 19.704
-1 | 0.18 | 0.00593 | -0.037 | 30.271
-0.5 | 0.241 | 0.00474 | -0.038 | 50.718
0 | 0.302 | 0.00476 | -0.038 | 63.288
0.5 | 0.362 | 0.00499 | -0.039 | 72.577
1 | 0.423 | 0.0053 | -0.039 | 79.944
1.5 | 0.483 | 0.00546 | -0.04 | 88.344
2 | 0.543 | 0.00564 | -0.041 | 96.371
2.5 | 0.604 | 0.00583 | -0.041 | 103.465
3 | 0.664 | 0.00604 | -0.042 | 109.925
3.5 | 0.724 | 0.00634 | -0.042 | 114.261
4 | 0.784 | 0.00669 | -0.043 | 117.186
4.5 | 0.843 | 0.00698 | -0.044 | 120.858
5 | 0.903 | 0.0074 | -0.044 | 121.968
5.5 | 0.959 | 0.00762 | -0.045 | 125.932
6 | 1.013 | 0.00827 | -0.045 | 122.473
6.5 | 1.066 | 0.00882 | -0.046 | 120.895
7 | 1.118 | 0.00928 | -0.046 | 120.403
7.5 | 1.165 | 0.01045 | -0.047 | 111.504
8 | 1.213 | 0.01098 | -0.047 | 110.421
8.5 | 1.258 | 0.01161 | -0.048 | 108.378
9 | 1.301 | 0.0122 | -0.048 | 106.611
9.5 | 1.341 | 0.01288 | -0.049 | 104.138
10 | 1.378 | 0.01359 | -0.049 | 101.407
10.5 | 1.411 | 0.01436 | -0.05 | 98.231
11 | 1.438 | 0.01524 | -0.05 | 94.387
11.5 | 1.461 | 0.01623 | -0.051 | 89.988
12 | 1.48 | 0.01725 | -0.051 | 85.794
12.5 | 1.493 | 0.01837 | -0.051 | 81.295
13 | 1.502 | 0.01955 | -0.052 | 76.838
13.5 | 1.501 | 0.02091 | -0.052 | 71.785
14 | 1.495 | 0.02225 | -0.053 | 67.207
14.5 | 1.483 | 0.02405 | -0.053 | 61.648
15 | 1.466 | 0.02598 | -0.054 | 56.41
15.5 | 1.443 | 0.02804 | -0.054 | 51.486
16 | 1.417 | 0.03036 | -0.054 | 46.667
16.5 | 1.387 | 0.03262 | -0.055 | 42.524
17 | 1.352 | 0.03577 | -0.055 | 37.8
17.5 | 1.316 | 0.03872 | -0.055 | 33.984
18 | 1.276 | 0.04223 | -0.055 | 30.227

## 114. Re 12M Mach 0.00 (2)
BIGFOIL.COM POLAR EXPORT
NACA64-515 a=0.0
NACA64-515 a=0.0 |  |  |  | Cl Max: | 1.7511 | at alpha= | 20 | deg
XFOIL ncrit=9 |  |  |  | L/D Max: | 154.181 | at alpha= | 4.5 | deg
Re: | 12000000 |  |  | Cd Min: | 0.06002 | at alpha= | 20 | deg
Mach: | 0 |  |  | Cl=0 at alpha= | -2.5493 | deg
|  |  |  | @ Cl=0.1, Cd= | 0.0054263
|  |  |  | @ Cl=0.4, Cd= | 0.0040608
|  |  |  | @ Cl=0.6, Cd= | 0.0041015
alpha (deg) | Cl | Cd | Cm | Cl/Cd
-20 | -1.4985 | 0.03807 | -0.066 | -39.3617
-19.5 | -1.4949 | 0.03393 | -0.0662 | -44.0584
-19 | -1.5029 | 0.02926 | -0.0652 | -51.3636
-18.5 | -1.4931 | 0.02682 | -0.0632 | -55.6711
-18 | -1.4878 | 0.0241 | -0.0603 | -61.7344
-17.5 | -1.4826 | 0.02166 | -0.0564 | -68.4488
-17 | -1.4641 | 0.0203 | -0.0527 | -72.1232
-16.5 | -1.4582 | 0.01868 | -0.0463 | -78.0621
-16 | -1.4271 | 0.01776 | -0.0431 | -80.3547
-15.5 | -1.3918 | 0.01659 | -0.0408 | -83.8939
-15 | -1.3526 | 0.01549 | -0.0389 | -87.3209
-14.5 | -1.3087 | 0.01465 | -0.0376 | -89.3311
-14 | -1.2653 | 0.0136 | -0.0362 | -93.0368
-13.5 | -1.2172 | 0.01291 | -0.0353 | -94.2835
-13 | -1.168 | 0.01227 | -0.0346 | -95.1915
-12.5 | -1.1173 | 0.01169 | -0.0341 | -95.5774
-12 | -1.0656 | 0.01116 | -0.0337 | -95.4839
-11.5 | -1.0129 | 0.01069 | -0.0335 | -94.7521
-11 | -0.9598 | 0.01021 | -0.0333 | -94.0059
-10.5 | -0.9059 | 0.00978 | -0.0332 | -92.6278
-10 | -0.8515 | 0.00938 | -0.0332 | -90.7783
-9.5 | -0.7971 | 0.00893 | -0.0331 | -89.2609
-9 | -0.742 | 0.00853 | -0.0332 | -86.9871
-8.5 | -0.6864 | 0.00816 | -0.0333 | -84.1176
-8 | -0.6304 | 0.0078 | -0.0335 | -80.8205
-7.5 | -0.5741 | 0.00749 | -0.0337 | -76.6489
-7 | -0.5175 | 0.00714 | -0.034 | -72.479
-6.5 | -0.4619 | 0.00666 | -0.0342 | -69.3544
-6 | -0.4039 | 0.00648 | -0.0347 | -62.3302
-5.5 | -0.3457 | 0.00633 | -0.0352 | -54.613
-5 | -0.2875 | 0.00615 | -0.0358 | -46.748
-4.5 | -0.2291 | 0.00601 | -0.0363 | -38.1198
-4 | -0.1704 | 0.00589 | -0.037 | -28.9304
-3.5 | -0.1117 | 0.00575 | -0.0376 | -19.4261
-3 | -0.053 | 0.00565 | -0.0383 | -9.3805
-2.5 | 0.0058 | 0.00556 | -0.039 | 1.0432
-2 | 0.0648 | 0.00548 | -0.0397 | 11.8248
-1.5 | 0.1238 | 0.00539 | -0.0404 | 22.9685
-1 | 0.1827 | 0.0053 | -0.0412 | 34.4717
-0.5 | 0.2415 | 0.00514 | -0.0419 | 46.9844
0 | 0.3 | 0.00496 | -0.0427 | 60.4839
0.5 | 0.3565 | 0.00418 | -0.0434 | 85.2871
1 | 0.4149 | 0.00402 | -0.0443 | 103.209
1.5 | 0.4738 | 0.00391 | -0.0451 | 121.1765
2 | 0.5328 | 0.00394 | -0.046 | 135.2284
2.5 | 0.5915 | 0.00406 | -0.0468 | 145.6897
3 | 0.6489 | 0.00434 | -0.0475 | 149.5161
3.5 | 0.7061 | 0.00463 | -0.0481 | 152.5054
4 | 0.7626 | 0.00496 | -0.0487 | 153.75
4.5 | 0.8187 | 0.00531 | -0.0492 | 154.1808
5 | 0.8713 | 0.00599 | -0.0493 | 145.4591
5.5 | 0.9253 | 0.00645 | -0.0495 | 143.4574
6 | 0.9787 | 0.00691 | -0.0496 | 141.6353
6.5 | 1.0316 | 0.00737 | -0.0497 | 139.9729
7 | 1.0833 | 0.00787 | -0.0496 | 137.6493
7.5 | 1.1337 | 0.0084 | -0.0492 | 134.9643
8 | 1.1821 | 0.009 | -0.0486 | 131.3444
8.5 | 1.2313 | 0.00947 | -0.0481 | 130.0211
9 | 1.2795 | 0.00992 | -0.0474 | 128.9819
9.5 | 1.326 | 0.0104 | -0.0465 | 127.5
10 | 1.3705 | 0.01086 | -0.0452 | 126.1971
10.5 | 1.4105 | 0.01133 | -0.0431 | 124.4925
11 | 1.4409 | 0.0118 | -0.0393 | 122.1102
11.5 | 1.4617 | 0.01263 | -0.0343 | 115.7324
12 | 1.4888 | 0.01357 | -0.031 | 109.7126
12.5 | 1.5148 | 0.01475 | -0.0279 | 102.6983
13 | 1.5398 | 0.01613 | -0.0251 | 95.4619
13.5 | 1.5667 | 0.01755 | -0.0228 | 89.2707
14 | 1.589 | 0.01937 | -0.0205 | 82.0341
14.5 | 1.6108 | 0.02135 | -0.0184 | 75.4473
15 | 1.6327 | 0.02343 | -0.0166 | 69.6842
15.5 | 1.653 | 0.02572 | -0.015 | 64.2691
16 | 1.6672 | 0.02861 | -0.0133 | 58.2733
16.5 | 1.6826 | 0.03157 | -0.012 | 53.2974
17 | 1.7002 | 0.03449 | -0.0111 | 49.2954
17.5 | 1.7129 | 0.03796 | -0.0103 | 45.1238
18 | 1.7221 | 0.04191 | -0.0097 | 41.0904
18.5 | 1.7334 | 0.04577 | -0.0094 | 37.872
19 | 1.7406 | 0.0502 | -0.0093 | 34.6733
19.5 | 1.7451 | 0.05511 | -0.0096 | 31.6658
20 | 1.7511 | 0.06002 | -0.0103 | 29.1753

## 115. Re 12M Mach 0.10 (1)
BIGFOIL.COM POLAR EXPORT
NACA64-515 a=0.0
NACA64-515 a=0.0 |  |  |  | Cl Max: | 1.496 | at alpha= | 13 | deg
JavaFoil+Calcfoil stall+Eppler ext transition |  |  |  | L/D Max: | 130.332 | at alpha= | 5.5 | deg
Re: | 12000000 |  |  | Cd Min: | 0.00474 | at alpha= | -0.5 | deg
Mach: | 0.1 |  |  | Cl=0 at alpha= | -2.4677 | deg
|  |  |  | @ Cl=0.1, Cd= | 0.0060093
|  |  |  | @ Cl=0.4, Cd= | 0.0051684
|  |  |  | @ Cl=0.6, Cd= | 0.0058513
alpha (deg) | Cl | Cd | Cm | Cl/Cd
-15.5 | -0.605 | 0.10587 | -0.012 | -5.718
-15 | -0.621 | 0.10029 | -0.012 | -6.188
-14.5 | -0.634 | 0.09478 | -0.013 | -6.687
-14 | -0.646 | 0.08738 | -0.013 | -7.397
-13.5 | -0.655 | 0.08193 | -0.014 | -7.996
-13 | -0.66 | 0.07834 | -0.014 | -8.424
-12.5 | -0.663 | 0.07296 | -0.015 | -9.086
-12 | -0.663 | 0.06781 | -0.015 | -9.771
-11.5 | -0.66 | 0.06165 | -0.016 | -10.709
-11 | -0.749 | 0.01563 | -0.025 | -47.881
-10.5 | -0.761 | 0.01067 | -0.026 | -71.329
-10 | -0.752 | 0.00931 | -0.027 | -80.804
-9.5 | -0.725 | 0.00878 | -0.028 | -82.575
-9 | -0.693 | 0.00843 | -0.028 | -82.124
-8.5 | -0.656 | 0.0081 | -0.029 | -80.986
-8 | -0.615 | 0.00781 | -0.029 | -78.756
-7.5 | -0.57 | 0.00754 | -0.03 | -75.634
-7 | -0.522 | 0.00728 | -0.03 | -71.74
-6.5 | -0.471 | 0.00702 | -0.031 | -67.116
-6 | -0.418 | 0.00724 | -0.031 | -57.641
-5.5 | -0.362 | 0.00687 | -0.032 | -52.603
-5 | -0.304 | 0.00673 | -0.032 | -45.111
-4.5 | -0.245 | 0.00654 | -0.033 | -37.385
-4 | -0.185 | 0.00642 | -0.034 | -28.839
-3.5 | -0.125 | 0.00634 | -0.034 | -19.702
-3 | -0.064 | 0.00621 | -0.035 | -10.368
-2.5 | -0.004 | 0.00613 | -0.035 | -0.574
-2 | 0.058 | 0.00603 | -0.036 | 9.544
-1.5 | 0.119 | 0.006 | -0.037 | 19.798
-1 | 0.18 | 0.00593 | -0.037 | 30.448
-0.5 | 0.242 | 0.00474 | -0.038 | 51.012
0 | 0.303 | 0.00476 | -0.038 | 63.627
0.5 | 0.364 | 0.005 | -0.039 | 72.934
1 | 0.426 | 0.00529 | -0.04 | 80.365
1.5 | 0.485 | 0.00546 | -0.04 | 88.874
2 | 0.546 | 0.00563 | -0.041 | 96.971
2.5 | 0.607 | 0.00588 | -0.041 | 103.088
3 | 0.667 | 0.00609 | -0.042 | 109.534
3.5 | 0.727 | 0.00635 | -0.043 | 114.57
4 | 0.788 | 0.00668 | -0.043 | 117.836
4.5 | 0.848 | 0.00707 | -0.044 | 119.843
5 | 0.907 | 0.00748 | -0.045 | 121.194
5.5 | 0.964 | 0.00739 | -0.045 | 130.332
6 | 1.017 | 0.00835 | -0.046 | 121.879
6.5 | 1.07 | 0.00888 | -0.046 | 120.562
7 | 1.122 | 0.00936 | -0.047 | 119.825
7.5 | 1.17 | 0.01054 | -0.047 | 110.963
8 | 1.217 | 0.01111 | -0.047 | 109.51
8.5 | 1.262 | 0.01175 | -0.048 | 107.437
9 | 1.305 | 0.01234 | -0.048 | 105.744
9.5 | 1.345 | 0.01304 | -0.049 | 103.156
10 | 1.382 | 0.01377 | -0.049 | 100.315
10.5 | 1.413 | 0.01458 | -0.05 | 96.943
11 | 1.439 | 0.01547 | -0.05 | 93.032
11.5 | 1.461 | 0.01651 | -0.051 | 88.479
12 | 1.478 | 0.01756 | -0.051 | 84.155
12.5 | 1.489 | 0.0187 | -0.052 | 79.648
13 | 1.496 | 0.01997 | -0.052 | 74.921
13.5 | 1.492 | 0.02135 | -0.053 | 69.902
14 | 1.482 | 0.02291 | -0.053 | 64.696
14.5 | 1.466 | 0.02465 | -0.053 | 59.485
15 | 1.444 | 0.02662 | -0.054 | 54.256
15.5 | 1.418 | 0.02887 | -0.054 | 49.114
16 | 1.386 | 0.03134 | -0.054 | 44.232
16.5 | 1.35 | 0.03431 | -0.055 | 39.344
17 | 1.311 | 0.03714 | -0.055 | 35.298
17.5 | 1.269 | 0.04036 | -0.055 | 31.436
18 | 1.224 | 0.04421 | -0.055 | 27.686

## 116. Re 12M Mach 0.10 (2)
BIGFOIL.COM POLAR EXPORT
NACA64-515 a=0.0
NACA64-515 a=0.0 |  |  |  | Cl Max: | 1.7437 | at alpha= | 20 | deg
XFOIL ncrit=9 |  |  |  | L/D Max: | 154.906 | at alpha= | 4.5 | deg
Re: | 12000000 |  |  | Cd Min: | 0.06345 | at alpha= | 20 | deg
Mach: | 0.1 |  |  | Cl=0 at alpha= | -2.5507 | deg
|  |  |  | @ Cl=0.1, Cd= | 0.0054334
|  |  |  | @ Cl=0.4, Cd= | 0.0040751
|  |  |  | @ Cl=0.6, Cd= | 0.004091
alpha (deg) | Cl | Cd | Cm | Cl/Cd
-20 | -1.4268 | 0.04806 | -0.0659 | -29.6879
-19.5 | -1.4349 | 0.04182 | -0.0681 | -34.3113
-19 | -1.4591 | 0.03481 | -0.0691 | -41.9161
-18.5 | -1.4556 | 0.03126 | -0.0682 | -46.5643
-18 | -1.4592 | 0.02744 | -0.066 | -53.1778
-17.5 | -1.462 | 0.02408 | -0.0626 | -60.7143
-17 | -1.4458 | 0.02228 | -0.0593 | -64.8923
-16.5 | -1.4429 | 0.02003 | -0.0537 | -72.0369
-16 | -1.4259 | 0.019 | -0.0482 | -75.0474
-15.5 | -1.3957 | 0.01762 | -0.0449 | -79.2111
-15 | -1.359 | 0.01636 | -0.0425 | -83.0685
-14.5 | -1.3164 | 0.01538 | -0.0407 | -85.5917
-14 | -1.274 | 0.01419 | -0.0389 | -89.7815
-13.5 | -1.2261 | 0.01342 | -0.0377 | -91.3636
-13 | -1.1773 | 0.01264 | -0.0367 | -93.1408
-12.5 | -1.1266 | 0.01197 | -0.0359 | -94.1186
-12 | -1.0746 | 0.01138 | -0.0353 | -94.4288
-11.5 | -1.0215 | 0.01087 | -0.0349 | -93.9742
-11 | -0.9678 | 0.01037 | -0.0346 | -93.3269
-10.5 | -0.9133 | 0.00991 | -0.0343 | -92.1594
-10 | -0.8584 | 0.00949 | -0.0342 | -90.4531
-9.5 | -0.8032 | 0.00905 | -0.034 | -88.7514
-9 | -0.7476 | 0.00862 | -0.034 | -86.7285
-8.5 | -0.6916 | 0.00823 | -0.034 | -84.034
-8 | -0.6351 | 0.00786 | -0.0341 | -80.8015
-7.5 | -0.5782 | 0.00753 | -0.0343 | -76.7862
-7 | -0.521 | 0.00721 | -0.0345 | -72.2607
-6.5 | -0.4651 | 0.00669 | -0.0346 | -69.5217
-6 | -0.4067 | 0.0065 | -0.0351 | -62.5692
-5.5 | -0.3481 | 0.00635 | -0.0356 | -54.8189
-5 | -0.2894 | 0.00617 | -0.0361 | -46.9044
-4.5 | -0.2305 | 0.00602 | -0.0366 | -38.289
-4 | -0.1714 | 0.0059 | -0.0373 | -29.0508
-3.5 | -0.1123 | 0.00577 | -0.0379 | -19.4627
-3 | -0.0532 | 0.00566 | -0.0385 | -9.3993
-2.5 | 0.006 | 0.00557 | -0.0392 | 1.0772
-2 | 0.0654 | 0.00548 | -0.04 | 11.9343
-1.5 | 0.1248 | 0.0054 | -0.0407 | 23.1111
-1 | 0.1841 | 0.0053 | -0.0414 | 34.7358
-0.5 | 0.2433 | 0.00515 | -0.0422 | 47.2427
0 | 0.302 | 0.00496 | -0.0429 | 60.8871
0.5 | 0.3589 | 0.00418 | -0.0437 | 85.8612
1 | 0.4177 | 0.00403 | -0.0445 | 103.6476
1.5 | 0.477 | 0.00392 | -0.0454 | 121.6837
2 | 0.5364 | 0.00395 | -0.0462 | 135.7975
2.5 | 0.5955 | 0.00407 | -0.0471 | 146.3145
3 | 0.6533 | 0.00434 | -0.0477 | 150.53
3.5 | 0.7107 | 0.00464 | -0.0484 | 153.1681
4 | 0.7677 | 0.00497 | -0.0489 | 154.4668
4.5 | 0.8241 | 0.00532 | -0.0494 | 154.906
5 | 0.877 | 0.006 | -0.0495 | 146.1667
5.5 | 0.9313 | 0.00648 | -0.0497 | 143.7191
6 | 0.985 | 0.00695 | -0.0498 | 141.7266
6.5 | 1.0382 | 0.00742 | -0.0497 | 139.9191
7 | 1.09 | 0.00793 | -0.0495 | 137.4527
7.5 | 1.1403 | 0.00849 | -0.0491 | 134.311
8 | 1.1889 | 0.00908 | -0.0483 | 130.9361
8.5 | 1.2382 | 0.00956 | -0.0477 | 129.5188
9 | 1.2864 | 0.01002 | -0.0469 | 128.3832
9.5 | 1.3327 | 0.0105 | -0.0458 | 126.9238
10 | 1.3762 | 0.011 | -0.0442 | 125.1091
10.5 | 1.4147 | 0.01147 | -0.0417 | 123.3391
11 | 1.4375 | 0.01204 | -0.0365 | 119.3937
11.5 | 1.4619 | 0.01295 | -0.0322 | 112.888
12 | 1.4894 | 0.01399 | -0.029 | 106.4618
12.5 | 1.5151 | 0.01529 | -0.026 | 99.0909
13 | 1.5412 | 0.01673 | -0.0233 | 92.1219
13.5 | 1.5676 | 0.01829 | -0.021 | 85.708
14 | 1.5886 | 0.02029 | -0.0186 | 78.2947
14.5 | 1.6111 | 0.02234 | -0.0166 | 72.1173
15 | 1.6326 | 0.02457 | -0.0148 | 66.4469
15.5 | 1.651 | 0.02711 | -0.0131 | 60.9
16 | 1.6653 | 0.03016 | -0.0116 | 55.2155
16.5 | 1.6811 | 0.03325 | -0.0104 | 50.5594
17 | 1.6977 | 0.03639 | -0.0095 | 46.6529
17.5 | 1.7094 | 0.04008 | -0.0087 | 42.6497
18 | 1.7165 | 0.0444 | -0.0082 | 38.6599
18.5 | 1.7265 | 0.04856 | -0.008 | 35.554
19 | 1.7329 | 0.05326 | -0.0081 | 32.5366
19.5 | 1.7401 | 0.05803 | -0.0085 | 29.9862
20 | 1.7437 | 0.06345 | -0.0094 | 27.4815

## 117. Re 12M Mach 0.25 (1)
BIGFOIL.COM POLAR EXPORT
NACA64-515 a=0.0
NACA64-515 a=0.0 |  |  |  | Cl Max: | 1.455 | at alpha= | 12 | deg
JavaFoil+Calcfoil stall+Eppler ext transition |  |  |  | L/D Max: | 123.723 | at alpha= | 5 | deg
Re: | 12000000 |  |  | Cd Min: | 0.00476 | at alpha= | -0.5 | deg
Mach: | 0.25 |  |  | Cl=0 at alpha= | -2.4682 | deg
|  |  |  | @ Cl=0.1, Cd= | 0.0060775
|  |  |  | @ Cl=0.4, Cd= | 0.0051538
|  |  |  | @ Cl=0.6, Cd= | 0.0058595
alpha (deg) | Cl | Cd | Cm | Cl/Cd
-14.5 | -0.384 | 0.10207 | -0.012 | -3.758
-14 | -0.428 | 0.09837 | -0.012 | -4.353
-13.5 | -0.468 | 0.09046 | -0.013 | -5.175
-13 | -0.503 | 0.08498 | -0.013 | -5.92
-12.5 | -0.532 | 0.08055 | -0.013 | -6.604
-12 | -0.556 | 0.07363 | -0.014 | -7.553
-11.5 | -0.573 | 0.06965 | -0.015 | -8.225
-11 | -0.583 | 0.06444 | -0.015 | -9.055
-10.5 | -0.588 | 0.05906 | -0.016 | -9.961
-10 | -0.588 | 0.05299 | -0.018 | -11.095
-9.5 | -0.682 | 0.0112 | -0.028 | -60.876
-9 | -0.68 | 0.00897 | -0.029 | -75.878
-8.5 | -0.652 | 0.00849 | -0.029 | -76.736
-8 | -0.617 | 0.00815 | -0.03 | -75.644
-7.5 | -0.576 | 0.00778 | -0.031 | -74.01
-7 | -0.53 | 0.00755 | -0.031 | -70.151
-6.5 | -0.48 | 0.00722 | -0.032 | -66.431
-6 | -0.426 | 0.0074 | -0.032 | -57.655
-5.5 | -0.37 | 0.00693 | -0.033 | -53.386
-5 | -0.311 | 0.0068 | -0.033 | -45.698
-4.5 | -0.251 | 0.00664 | -0.034 | -37.759
-4 | -0.19 | 0.00652 | -0.035 | -29.138
-3.5 | -0.128 | 0.00638 | -0.035 | -20.103
-3 | -0.066 | 0.00629 | -0.036 | -10.517
-2.5 | -0.004 | 0.00619 | -0.036 | -0.583
-2 | 0.059 | 0.00611 | -0.037 | 9.685
-1.5 | 0.122 | 0.00606 | -0.038 | 20.156
-1 | 0.185 | 0.00599 | -0.038 | 30.961
-0.5 | 0.248 | 0.00476 | -0.039 | 52.168
0 | 0.311 | 0.00482 | -0.039 | 64.66
0.5 | 0.374 | 0.00503 | -0.04 | 74.451
1 | 0.437 | 0.00533 | -0.041 | 81.972
1.5 | 0.498 | 0.00555 | -0.041 | 89.851
2 | 0.561 | 0.00574 | -0.042 | 97.677
2.5 | 0.623 | 0.00593 | -0.043 | 105.108
3 | 0.685 | 0.00622 | -0.043 | 110.132
3.5 | 0.747 | 0.00653 | -0.044 | 114.368
4 | 0.809 | 0.00692 | -0.044 | 116.986
4.5 | 0.87 | 0.00731 | -0.045 | 119.101
5 | 0.93 | 0.00752 | -0.046 | 123.723
5.5 | 0.986 | 0.00809 | -0.046 | 121.976
6 | 1.041 | 0.00871 | -0.047 | 119.517
6.5 | 1.094 | 0.0093 | -0.047 | 117.657
7 | 1.147 | 0.00985 | -0.048 | 116.407
7.5 | 1.194 | 0.01117 | -0.048 | 106.929
8 | 1.241 | 0.01183 | -0.049 | 104.939
8.5 | 1.285 | 0.01253 | -0.049 | 102.513
9 | 1.326 | 0.01327 | -0.05 | 99.91
9.5 | 1.363 | 0.01402 | -0.05 | 97.164
10 | 1.396 | 0.01492 | -0.05 | 93.546
10.5 | 1.421 | 0.01588 | -0.051 | 89.51
11 | 1.44 | 0.01696 | -0.051 | 84.897
11.5 | 1.451 | 0.0182 | -0.052 | 79.729
12 | 1.455 | 0.0195 | -0.052 | 74.602
12.5 | 1.451 | 0.02095 | -0.053 | 69.244
13 | 1.438 | 0.02255 | -0.053 | 63.783
13.5 | 1.41 | 0.02461 | -0.054 | 57.269
14 | 1.371 | 0.02672 | -0.054 | 51.313
14.5 | 1.322 | 0.02918 | -0.054 | 45.311
15 | 1.263 | 0.0321 | -0.055 | 39.353
15.5 | 1.195 | 0.03573 | -0.055 | 33.456
16 | 1.119 | 0.04032 | -0.055 | 27.746
16.5 | 1.034 | 0.04591 | -0.055 | 22.531
17 | 0.945 | 0.05257 | -0.055 | 17.969

## 118. Re 12M Mach 0.25 (2)
BIGFOIL.COM POLAR EXPORT
NACA64-515 a=0.0
NACA64-515 a=0.0 |  |  |  | Cl Max: | 1.6959 | at alpha= | 19 | deg
XFOIL ncrit=9 |  |  |  | L/D Max: | 157.917 | at alpha= | 4 | deg
Re: | 12000000 |  |  | Cd Min: | 0.18881 | at alpha= | -19 | deg
Mach: | 0.25 |  |  | Cl=0 at alpha= | -2.5579 | deg
|  |  |  | @ Cl=0.1, Cd= | 0.0054691
|  |  |  | @ Cl=0.4, Cd= | 0.0041106
|  |  |  | @ Cl=0.6, Cd= | 0.0040586
alpha (deg) | Cl | Cd | Cm | Cl/Cd
-19 | -0.6753 | 0.18881 | 0.0232 | -3.5766
-18.5 | -0.6611 | 0.18138 | 0.0184 | -3.6448
-18 | -0.6598 | 0.17046 | 0.0117 | -3.8707
-17.5 | -0.6543 | 0.16082 | 0.0057 | -4.0685
-17 | -1.0269 | 0.0736 | -0.0553 | -13.9524
-16.5 | -1.1227 | 0.05259 | -0.0713 | -21.3482
-16 | -1.1657 | 0.04252 | -0.0762 | -27.4153
-15.5 | -1.2107 | 0.03415 | -0.0771 | -35.4524
-15 | -1.2418 | 0.02829 | -0.0741 | -43.8954
-14.5 | -1.2636 | 0.02405 | -0.068 | -52.5405
-14 | -1.2742 | 0.02106 | -0.0594 | -60.5033
-13.5 | -1.2496 | 0.0185 | -0.0548 | -67.5459
-13 | -1.2129 | 0.01642 | -0.0512 | -73.8672
-12.5 | -1.1679 | 0.01484 | -0.0484 | -78.6995
-12 | -1.1185 | 0.01352 | -0.0461 | -82.7293
-11.5 | -1.0657 | 0.01246 | -0.0442 | -85.5297
-11 | -1.0108 | 0.01158 | -0.0426 | -87.2884
-10.5 | -0.9543 | 0.01084 | -0.0414 | -88.0351
-10 | -0.8966 | 0.01022 | -0.0403 | -87.7299
-9.5 | -0.8384 | 0.00966 | -0.0395 | -86.7909
-9 | -0.7794 | 0.00917 | -0.0388 | -84.9945
-8.5 | -0.7205 | 0.00868 | -0.0383 | -83.0069
-8 | -0.6612 | 0.00822 | -0.0378 | -80.438
-7.5 | -0.6015 | 0.00782 | -0.0376 | -76.9182
-7 | -0.5415 | 0.00746 | -0.0374 | -72.5871
-6.5 | -0.4814 | 0.00711 | -0.0374 | -67.7075
-6 | -0.4224 | 0.00661 | -0.0373 | -63.9032
-5.5 | -0.3611 | 0.00644 | -0.0376 | -56.0714
-5 | -0.2998 | 0.00626 | -0.0379 | -47.8914
-4.5 | -0.2386 | 0.0061 | -0.0384 | -39.1148
-4 | -0.1771 | 0.00595 | -0.0389 | -29.7647
-3.5 | -0.1157 | 0.00583 | -0.0394 | -19.8456
-3 | -0.0542 | 0.00569 | -0.04 | -9.5255
-2.5 | 0.0071 | 0.00562 | -0.0407 | 1.2633
-2 | 0.0687 | 0.00551 | -0.0414 | 12.4682
-1.5 | 0.13 | 0.00543 | -0.0421 | 23.9411
-1 | 0.1915 | 0.00533 | -0.0428 | 35.9287
-0.5 | 0.2527 | 0.00519 | -0.0436 | 48.6898
0 | 0.3136 | 0.00499 | -0.0444 | 62.8457
0.5 | 0.3721 | 0.00417 | -0.0451 | 89.2326
1 | 0.4332 | 0.00404 | -0.046 | 107.2277
1.5 | 0.4945 | 0.00395 | -0.0469 | 125.1899
2 | 0.5562 | 0.00398 | -0.0477 | 139.7487
2.5 | 0.6175 | 0.00409 | -0.0486 | 150.978
3 | 0.6776 | 0.00435 | -0.0492 | 155.7701
3.5 | 0.7368 | 0.0047 | -0.0498 | 156.766
4 | 0.7959 | 0.00504 | -0.0503 | 157.9167
5 | 0.909 | 0.00609 | -0.0506 | 149.2611
6 | 1.0197 | 0.00715 | -0.0503 | 142.6154
6.5 | 1.0736 | 0.0077 | -0.0498 | 139.4286
7 | 1.1258 | 0.0083 | -0.0491 | 135.6386
7.5 | 1.1763 | 0.00891 | -0.048 | 132.0202
8 | 1.2251 | 0.00954 | -0.0466 | 128.4172
8.5 | 1.2731 | 0.01011 | -0.0451 | 125.9248
9 | 1.3193 | 0.01065 | -0.0432 | 123.8779
9.5 | 1.3618 | 0.01118 | -0.0406 | 121.8068
10 | 1.3796 | 0.01187 | -0.0338 | 116.2258
10.5 | 1.4097 | 0.01264 | -0.0298 | 111.5269
11 | 1.4368 | 0.0139 | -0.026 | 103.3669
11.5 | 1.4668 | 0.01523 | -0.0229 | 96.3099
12 | 1.494 | 0.01688 | -0.0198 | 88.5071
12.5 | 1.5209 | 0.0187 | -0.0171 | 81.3316
13 | 1.5463 | 0.02076 | -0.0146 | 74.4846
13.5 | 1.5693 | 0.0231 | -0.0123 | 67.9351
14 | 1.59 | 0.02576 | -0.0101 | 61.7236
14.5 | 1.611 | 0.02852 | -0.0083 | 56.4867
15 | 1.6275 | 0.03183 | -0.0066 | 51.131
15.5 | 1.6424 | 0.03539 | -0.005 | 46.4086
16 | 1.6561 | 0.03921 | -0.0038 | 42.2367
16.5 | 1.6698 | 0.04318 | -0.0028 | 38.6707
17 | 1.6776 | 0.04782 | -0.0021 | 35.0816
17.5 | 1.6814 | 0.05313 | -0.0018 | 31.6469
18 | 1.6887 | 0.0583 | -0.002 | 28.9657
18.5 | 1.6958 | 0.06372 | -0.0025 | 26.6133
19 | 1.6959 | 0.07014 | -0.0036 | 24.1788
19.5 | 1.6932 | 0.07718 | -0.0053 | 21.9383
20 | 1.6859 | 0.08502 | -0.0077 | 19.8295

## 119. Re 12M Mach 0.50 (1)
BIGFOIL.COM POLAR EXPORT
NACA64-515 a=0.0
NACA64-515 a=0.0 |  |  |  | Cl Max: | 1.345 | at alpha= | 9 | deg
JavaFoil+Calcfoil stall+Eppler ext transition |  |  |  | L/D Max: | 114.896 | at alpha= | 4.5 | deg
Re: | 12000000 |  |  | Cd Min: | 0.00494 | at alpha= | -0.5 | deg
Mach: | 0.5 |  |  | Cl=0 at alpha= | -2.4714 | deg
|  |  |  | @ Cl=0.1, Cd= | 0.0063009
|  |  |  | @ Cl=0.4, Cd= | 0.0051924
|  |  |  | @ Cl=0.6, Cd= | 0.006072
alpha (deg) | Cl | Cd | Cm | Cl/Cd
-20 | -0.987 | 0.16466 | -0.013 | -5.992
-19.5 | -0.958 | 0.15257 | -0.013 | -6.282
-19 | -0.934 | 0.14265 | -0.013 | -6.546
-18.5 | -0.907 | 0.13101 | -0.014 | -6.923
-18 | -0.877 | 0.12882 | -0.014 | -6.808
-17.5 | -0.847 | 0.12508 | -0.013 | -6.775
-17 | -0.819 | 0.11827 | -0.014 | -6.927
-16.5 | -0.792 | 0.11124 | -0.014 | -7.118
-16 | -0.764 | 0.1163 | -0.014 | -6.567
-15.5 | -0.735 | 0.1098 | -0.014 | -6.698
-15 | -0.707 | 0.10304 | -0.014 | -6.863
-14.5 | -0.681 | 0.0948 | -0.015 | -7.182
-14 | -0.654 | 0.0871 | -0.016 | -7.512
-13.5 | -0.634 | 0.07434 | -0.018 | -8.528
-13 | -0.606 | 0.06981 | -0.018 | -8.686
-12.5 | -0.565 | 0.08644 | -0.015 | -6.535
-12 | -0.537 | 0.07821 | -0.015 | -6.872
-11.5 | -0.511 | 0.07007 | -0.017 | -7.298
-11 | -0.48 | 0.07223 | -0.015 | -6.645
-10.5 | -0.519 | 0.02 | -0.028 | -25.954
-10 | -0.515 | 0.0114 | -0.03 | -45.172
-9.5 | -0.395 | 0.06808 | -0.015 | -5.806
-9 | -0.367 | 0.05813 | -0.016 | -6.321
-8.5 | -0.34 | 0.05294 | -0.017 | -6.422
-8 | -0.312 | 0.0519 | -0.017 | -6.003
-7.5 | -0.283 | 0.05013 | -0.017 | -5.644
-7 | -0.366 | 0.04483 | -0.018 | -8.16
-6.5 | -0.393 | 0.03877 | -0.021 | -10.137
-6 | -0.451 | 0.00831 | -0.036 | -54.193
-5.5 | -0.4 | 0.00791 | -0.037 | -50.611
-5 | -0.34 | 0.0073 | -0.037 | -46.566
-4.5 | -0.276 | 0.00708 | -0.038 | -39.025
-4 | -0.21 | 0.00695 | -0.039 | -30.241
-3.5 | -0.142 | 0.00667 | -0.039 | -21.346
-3 | -0.074 | 0.00651 | -0.04 | -11.301
-2.5 | -0.004 | 0.00639 | -0.041 | -0.631
-2 | 0.066 | 0.00633 | -0.041 | 10.43
-1.5 | 0.136 | 0.00627 | -0.042 | 21.738
-1 | 0.207 | 0.00623 | -0.043 | 33.297
-0.5 | 0.278 | 0.00494 | -0.043 | 56.188
0 | 0.348 | 0.00498 | -0.044 | 69.95
0.5 | 0.419 | 0.00527 | -0.045 | 79.382
1 | 0.489 | 0.00567 | -0.045 | 86.288
1.5 | 0.557 | 0.00591 | -0.046 | 94.163
2 | 0.626 | 0.00617 | -0.047 | 101.439
2.5 | 0.696 | 0.00656 | -0.048 | 106.081
3 | 0.765 | 0.00693 | -0.048 | 110.331
3.5 | 0.83 | 0.0073 | -0.049 | 113.706
4 | 0.894 | 0.00782 | -0.049 | 114.429
4.5 | 0.959 | 0.00835 | -0.05 | 114.896
5 | 1.022 | 0.00903 | -0.05 | 113.135
5.5 | 1.082 | 0.00989 | -0.051 | 109.431
6 | 1.139 | 0.01082 | -0.051 | 105.316
6.5 | 1.194 | 0.01171 | -0.052 | 101.949
7 | 1.242 | 0.01365 | -0.052 | 90.974
7.5 | 1.287 | 0.01476 | -0.053 | 87.195
8 | 1.321 | 0.01595 | -0.053 | 82.823
8.5 | 1.343 | 0.01726 | -0.054 | 77.815
9 | 1.345 | 0.0188 | -0.054 | 71.519
9.5 | 1.309 | 0.02092 | -0.055 | 62.583
10 | 1.174 | 0.02373 | -0.055 | 49.466
10.5 | 0.836 | 0.02805 | -0.055 | 29.811
11 | 0.869 | 0.02761 | -0.056 | 31.46
11.5 | 0.892 | 0.0327 | -0.056 | 27.265
12 | 0.925 | 0.03186 | -0.057 | 29.031
12.5 | 0.948 | 0.03676 | -0.057 | 25.791
13 | 0.965 | 0.04483 | -0.056 | 21.523
13.5 | 1.002 | 0.0415 | -0.058 | 24.149
14 | 1.025 | 0.04703 | -0.058 | 21.801

## 120. Re 12M Mach 0.50 (2)
BIGFOIL.COM POLAR EXPORT
NACA64-515 a=0.0
NACA64-515 a=0.0 |  |  |  | Cl Max: | 1.5206 | at alpha= | 12.5 | deg
XFOIL ncrit=9 |  |  |  | L/D Max: | 175.356 | at alpha= | 3 | deg
Re: | 12000000 |  |  | Cd Min: | 0.15224 | at alpha= | 17.5 | deg
Mach: | 0.5 |  |  | Cl=0 at alpha= | -2.5895 | deg
|  |  |  | @ Cl=0.1, Cd= | 0.0056653
|  |  |  | @ Cl=0.4, Cd= | 0.004722
|  |  |  | @ Cl=0.6, Cd= | 0.0041237
alpha (deg) | Cl | Cd | Cm | Cl/Cd
-7 | -0.6388 | 0.00889 | -0.0547 | -71.856
-6.5 | -0.5665 | 0.00813 | -0.0519 | -69.6802
-6 | -0.4931 | 0.0076 | -0.05 | -64.8816
-5 | -0.3484 | 0.0067 | -0.0474 | -52
-4.5 | -0.2752 | 0.00649 | -0.0469 | -42.4037
-4 | -0.2027 | 0.00626 | -0.0467 | -32.3802
-3.5 | -0.1305 | 0.00608 | -0.0467 | -21.4638
-3 | -0.0587 | 0.00595 | -0.0469 | -9.8655
-2.5 | 0.0128 | 0.00578 | -0.0473 | 2.2145
-2 | 0.084 | 0.00569 | -0.0478 | 14.7627
-1.5 | 0.1552 | 0.00558 | -0.0485 | 27.8136
-1 | 0.2261 | 0.0055 | -0.0492 | 41.1091
-0.5 | 0.2967 | 0.00539 | -0.05 | 55.0464
0 | 0.3671 | 0.00517 | -0.0509 | 71.0058
0.5 | 0.4332 | 0.00427 | -0.0516 | 101.452
1 | 0.5042 | 0.00414 | -0.0525 | 121.7874
1.5 | 0.5753 | 0.00411 | -0.0534 | 139.9757
2 | 0.6472 | 0.00415 | -0.0544 | 155.9518
2.5 | 0.7188 | 0.00426 | -0.0552 | 168.7324
3 | 0.7891 | 0.0045 | -0.0557 | 175.3556
3.5 | 0.8568 | 0.00496 | -0.0558 | 172.7419
4 | 0.9248 | 0.00538 | -0.0558 | 171.8959
4.5 | 0.9923 | 0.00581 | -0.0555 | 170.7917
5 | 1.0539 | 0.00655 | -0.0543 | 160.9008
5.5 | 1.1101 | 0.00746 | -0.052 | 148.807
6 | 1.165 | 0.00827 | -0.0493 | 140.8706
6.5 | 1.2133 | 0.00914 | -0.0454 | 132.7462
7 | 1.2364 | 0.01014 | -0.0373 | 121.9329
7.5 | 1.2462 | 0.01194 | -0.0288 | 104.3719
8 | 1.2708 | 0.01383 | -0.0232 | 91.8872
8.5 | 1.3023 | 0.01572 | -0.0186 | 82.8435
9 | 1.3319 | 0.01785 | -0.0142 | 74.6162
9.5 | 1.3753 | 0.02002 | -0.0123 | 68.6963
10.5 | 1.4401 | 0.02586 | -0.0066 | 55.6883
11 | 1.4695 | 0.02914 | -0.0037 | 50.429
11.5 | 1.4941 | 0.03284 | -0.0007 | 45.4963
12 | 1.51 | 0.03699 | 0.0028 | 40.8218
12.5 | 1.5206 | 0.04172 | 0.0061 | 36.4477
13 | 1.5173 | 0.04777 | 0.0089 | 31.7626
13.5 | 1.5026 | 0.0552 | 0.0104 | 27.221
14 | 1.4754 | 0.06438 | 0.0101 | 22.9171
14.5 | 1.4464 | 0.07454 | 0.008 | 19.4043
15 | 1.4166 | 0.08566 | 0.0044 | 16.5375
15.5 | 1.3816 | 0.09826 | -0.0012 | 14.0607
16 | 1.3493 | 0.11134 | -0.0081 | 12.1187
16.5 | 1.3192 | 0.1249 | -0.0161 | 10.562
17 | 1.2933 | 0.13851 | -0.0248 | 9.3372
17.5 | 1.2696 | 0.15224 | -0.034 | 8.3395

## 121. Re 14M Mach 0.00 (1)
BIGFOIL.COM POLAR EXPORT
NACA64-515 a=0.0
NACA64-515 a=0.0 |  |  |  | Cl Max: | 1.505 | at alpha= | 13 | deg
JavaFoil+Calcfoil stall+Eppler ext transition |  |  |  | L/D Max: | 124.888 | at alpha= | 5.5 | deg
Re: | 14000000 |  |  | Cd Min: | 0.00472 | at alpha= | -0.5 | deg
Mach: | 0 |  |  | Cl=0 at alpha= | -2.475 | deg
|  |  |  | @ Cl=0.1, Cd= | 0.0059407
|  |  |  | @ Cl=0.4, Cd= | 0.0052597
|  |  |  | @ Cl=0.6, Cd= | 0.0058469
alpha (deg) | Cl | Cd | Cm | Cl/Cd
-16 | -0.628 | 0.10657 | -0.012 | -5.894
-15.5 | -0.641 | 0.10277 | -0.012 | -6.232
-15 | -0.653 | 0.09714 | -0.013 | -6.718
-14.5 | -0.663 | 0.09157 | -0.013 | -7.237
-14 | -0.671 | 0.08633 | -0.013 | -7.769
-13.5 | -0.676 | 0.08097 | -0.014 | -8.352
-13 | -0.679 | 0.07568 | -0.015 | -8.978
-12.5 | -0.68 | 0.07018 | -0.015 | -9.69
-12 | -0.679 | 0.06374 | -0.016 | -10.651
-11.5 | -0.731 | 0.02839 | -0.022 | -25.754
-11 | -0.781 | 0.01127 | -0.025 | -69.296
-10.5 | -0.78 | 0.00947 | -0.026 | -82.335
-10 | -0.756 | 0.00891 | -0.027 | -84.798
-9.5 | -0.727 | 0.0085 | -0.027 | -85.546
-9 | -0.694 | 0.00818 | -0.028 | -84.731
-8.5 | -0.656 | 0.00786 | -0.029 | -83.421
-8 | -0.614 | 0.00764 | -0.029 | -80.388
-7.5 | -0.569 | 0.00742 | -0.03 | -76.695
-7 | -0.521 | 0.00711 | -0.03 | -73.256
-6.5 | -0.469 | 0.00687 | -0.031 | -68.348
-6 | -0.416 | 0.00685 | -0.031 | -60.695
-5.5 | -0.36 | 0.00672 | -0.032 | -53.557
-5 | -0.302 | 0.00657 | -0.032 | -46.014
-4.5 | -0.243 | 0.00643 | -0.033 | -37.888
-4 | -0.184 | 0.00629 | -0.033 | -29.261
-3.5 | -0.124 | 0.00619 | -0.034 | -20.101
-3 | -0.064 | 0.00609 | -0.035 | -10.526
-2.5 | -0.003 | 0.00599 | -0.035 | -0.584
-2 | 0.057 | 0.00599 | -0.036 | 9.572
-1.5 | 0.118 | 0.00592 | -0.036 | 19.98
-1 | 0.18 | 0.00585 | -0.037 | 30.69
-0.5 | 0.241 | 0.00472 | -0.038 | 50.939
0 | 0.302 | 0.00491 | -0.038 | 61.352
0.5 | 0.362 | 0.00516 | -0.039 | 70.252
1 | 0.423 | 0.00532 | -0.039 | 79.577
1.5 | 0.483 | 0.00549 | -0.04 | 87.926
2 | 0.543 | 0.00566 | -0.041 | 95.995
2.5 | 0.604 | 0.00586 | -0.041 | 102.965
3 | 0.664 | 0.00609 | -0.042 | 109.076
3.5 | 0.724 | 0.0064 | -0.042 | 113.147
4 | 0.784 | 0.00666 | -0.043 | 117.742
4.5 | 0.843 | 0.00703 | -0.044 | 120.015
5 | 0.903 | 0.00744 | -0.044 | 121.333
5.5 | 0.959 | 0.00768 | -0.045 | 124.888
6 | 1.014 | 0.00824 | -0.045 | 123.021
6.5 | 1.067 | 0.0087 | -0.046 | 122.59
7 | 1.119 | 0.00917 | -0.046 | 122.005
7.5 | 1.167 | 0.01022 | -0.047 | 114.133
8 | 1.214 | 0.01074 | -0.047 | 113.036
8.5 | 1.26 | 0.01133 | -0.048 | 111.19
9 | 1.303 | 0.01189 | -0.048 | 109.51
9.5 | 1.343 | 0.01254 | -0.049 | 107.078
10 | 1.381 | 0.01319 | -0.049 | 104.653
10.5 | 1.413 | 0.01393 | -0.05 | 101.406
11 | 1.44 | 0.01479 | -0.05 | 97.402
11.5 | 1.463 | 0.01575 | -0.051 | 92.928
12 | 1.482 | 0.01671 | -0.051 | 88.656
12.5 | 1.495 | 0.01787 | -0.052 | 83.653
13 | 1.505 | 0.01893 | -0.052 | 79.473
13.5 | 1.503 | 0.02037 | -0.052 | 73.79
14 | 1.497 | 0.02167 | -0.053 | 69.096
14.5 | 1.485 | 0.02332 | -0.053 | 63.694
15 | 1.467 | 0.02534 | -0.054 | 57.901
15.5 | 1.446 | 0.02716 | -0.054 | 53.24
16 | 1.419 | 0.02937 | -0.054 | 48.317
16.5 | 1.389 | 0.0319 | -0.055 | 43.527
17 | 1.355 | 0.03458 | -0.055 | 39.177
17.5 | 1.317 | 0.03798 | -0.055 | 34.672
18 | 1.279 | 0.04074 | -0.055 | 31.39

## 122. Re 14M Mach 0.00 (2)
BIGFOIL.COM POLAR EXPORT
NACA64-515 a=0.0
NACA64-515 a=0.0 |  |  |  | Cl Max: | 1.7699 | at alpha= | 20 | deg
XFOIL ncrit=9 |  |  |  | L/D Max: | 153.092 | at alpha= | 4 | deg
Re: | 14000000 |  |  | Cd Min: | 0.05774 | at alpha= | 20 | deg
Mach: | 0 |  |  | Cl=0 at alpha= | -2.5467 | deg
|  |  |  | @ Cl=0.1, Cd= | 0.0053179
|  |  |  | @ Cl=0.4, Cd= | 0.0041499
|  |  |  | @ Cl=0.6, Cd= | 0.0041531
alpha (deg) | Cl | Cd | Cm | Cl/Cd
-20 | -1.4985 | 0.03801 | -0.0662 | -39.4238
-19.5 | -1.4944 | 0.03394 | -0.0663 | -44.0306
-19 | -1.5071 | 0.02924 | -0.0649 | -51.5424
-18 | -1.4931 | 0.02387 | -0.06 | -62.5513
-17.5 | -1.4897 | 0.02137 | -0.0558 | -69.7099
-17 | -1.4716 | 0.02007 | -0.0518 | -73.3234
-16.5 | -1.4672 | 0.01846 | -0.045 | -79.48
-16 | -1.4326 | 0.0175 | -0.0425 | -81.8629
-15.5 | -1.3967 | 0.01632 | -0.0402 | -85.5821
-15 | -1.3568 | 0.01524 | -0.0384 | -89.0289
-14.5 | -1.3126 | 0.01439 | -0.0371 | -91.2161
-14 | -1.27 | 0.01322 | -0.0356 | -96.0666
-13.5 | -1.2214 | 0.01257 | -0.0348 | -97.1679
-13 | -1.1721 | 0.01189 | -0.0341 | -98.5786
-12.5 | -1.1212 | 0.01132 | -0.0336 | -99.0459
-11.5 | -1.0162 | 0.01034 | -0.0331 | -98.2785
-11 | -0.9627 | 0.00989 | -0.0329 | -97.3407
-10.5 | -0.9086 | 0.00949 | -0.0328 | -95.7429
-9 | -0.7435 | 0.00834 | -0.033 | -89.1487
-8.5 | -0.6878 | 0.00798 | -0.0331 | -86.1905
-8 | -0.6316 | 0.00765 | -0.0333 | -82.5621
-7.5 | -0.5752 | 0.00731 | -0.0336 | -78.6867
-7 | -0.5183 | 0.00703 | -0.0339 | -73.7269
-6.5 | -0.4627 | 0.00652 | -0.0341 | -70.9663
-6 | -0.4048 | 0.00633 | -0.0346 | -63.9494
-5.5 | -0.3465 | 0.00618 | -0.0351 | -56.068
-5 | -0.2882 | 0.00602 | -0.0357 | -47.8738
-4.5 | -0.2297 | 0.00587 | -0.0363 | -39.1312
-4 | -0.171 | 0.00574 | -0.0369 | -29.7909
-3.5 | -0.1122 | 0.00564 | -0.0376 | -19.8936
-3 | -0.0534 | 0.00553 | -0.0382 | -9.6564
-2.5 | 0.0055 | 0.00545 | -0.0389 | 1.0092
-2 | 0.0645 | 0.00536 | -0.0397 | 12.0336
-1.5 | 0.1235 | 0.00529 | -0.0404 | 23.3459
-1 | 0.1826 | 0.00518 | -0.0412 | 35.251
-0.5 | 0.2414 | 0.00507 | -0.0419 | 47.6134
0 | 0.3003 | 0.00491 | -0.0427 | 61.1609
0.5 | 0.3583 | 0.00461 | -0.0435 | 77.7223
1 | 0.4154 | 0.00398 | -0.0443 | 104.3719
1.5 | 0.474 | 0.00389 | -0.0451 | 121.8509
2 | 0.5328 | 0.00392 | -0.046 | 135.9184
2.5 | 0.5911 | 0.0041 | -0.0467 | 144.1707
3 | 0.6481 | 0.00444 | -0.0474 | 145.9685
3.5 | 0.7055 | 0.0047 | -0.0481 | 150.1064
4 | 0.7624 | 0.00498 | -0.0487 | 153.0924
4.5 | 0.818 | 0.00539 | -0.0491 | 151.7625
5 | 0.8711 | 0.00601 | -0.0493 | 144.9418
5.5 | 0.9253 | 0.00645 | -0.0495 | 143.4574
6 | 0.9791 | 0.00688 | -0.0497 | 142.311
6.5 | 1.0322 | 0.00732 | -0.0498 | 141.0109
7 | 1.0843 | 0.0078 | -0.0497 | 139.0128
7.5 | 1.1349 | 0.00832 | -0.0494 | 136.4062
8 | 1.1847 | 0.00883 | -0.049 | 134.1676
8.5 | 1.2343 | 0.0093 | -0.0485 | 132.7204
9 | 1.2835 | 0.00972 | -0.048 | 132.0473
9.5 | 1.3313 | 0.01015 | -0.0473 | 131.1626
10 | 1.3762 | 0.01064 | -0.0461 | 129.3421
10.5 | 1.4193 | 0.01108 | -0.0446 | 128.0957
11 | 1.4498 | 0.01154 | -0.0407 | 125.6326
11.5 | 1.4751 | 0.01218 | -0.0363 | 121.1084
12 | 1.4995 | 0.01311 | -0.0323 | 114.3783
12.5 | 1.5252 | 0.01421 | -0.0291 | 107.3329
13 | 1.552 | 0.01544 | -0.0263 | 100.5181
13.5 | 1.578 | 0.01685 | -0.0238 | 93.6499
14 | 1.6002 | 0.01861 | -0.0213 | 85.986
14.5 | 1.6238 | 0.02042 | -0.0193 | 79.5201
15 | 1.6469 | 0.02237 | -0.0174 | 73.6209
15.5 | 1.6643 | 0.02483 | -0.0155 | 67.0278
16 | 1.6809 | 0.02745 | -0.0139 | 61.235
16.5 | 1.6991 | 0.03014 | -0.0126 | 56.3736
17 | 1.7149 | 0.03316 | -0.0116 | 51.7159
17.5 | 1.7273 | 0.03659 | -0.0106 | 47.2069
18 | 1.7362 | 0.04045 | -0.0099 | 42.9221
18.5 | 1.7469 | 0.04435 | -0.0095 | 39.389
19 | 1.7554 | 0.04857 | -0.0093 | 36.1417
19.5 | 1.764 | 0.05295 | -0.0095 | 33.3144
20 | 1.7699 | 0.05774 | -0.01 | 30.6529

## 123. Re 14M Mach 0.10 (1)
BIGFOIL.COM POLAR EXPORT
NACA64-515 a=0.0
NACA64-515 a=0.0 |  |  |  | Cl Max: | 1.498 | at alpha= | 13 | deg
JavaFoil+Calcfoil stall+Eppler ext transition |  |  |  | L/D Max: | 130.174 | at alpha= | 5.5 | deg
Re: | 14000000 |  |  | Cd Min: | 0.00474 | at alpha= | -0.5 | deg
Mach: | 0.1 |  |  | Cl=0 at alpha= | -2.4677 | deg
|  |  |  | @ Cl=0.1, Cd= | 0.0059418
|  |  |  | @ Cl=0.4, Cd= | 0.0052529
|  |  |  | @ Cl=0.6, Cd= | 0.0058382
alpha (deg) | Cl | Cd | Cm | Cl/Cd
-15.5 | -0.606 | 0.10456 | -0.012 | -5.795
-15 | -0.621 | 0.09884 | -0.012 | -6.284
-14.5 | -0.635 | 0.09333 | -0.013 | -6.801
-14 | -0.646 | 0.08701 | -0.013 | -7.43
-13.5 | -0.655 | 0.08214 | -0.014 | -7.972
-13 | -0.661 | 0.0772 | -0.014 | -8.559
-12.5 | -0.664 | 0.07192 | -0.015 | -9.231
-12 | -0.664 | 0.06632 | -0.016 | -10.016
-11.5 | -0.664 | 0.0592 | -0.017 | -11.208
-11 | -0.762 | 0.01289 | -0.025 | -59.083
-10.5 | -0.765 | 0.00954 | -0.026 | -80.163
-10 | -0.752 | 0.00905 | -0.027 | -83.092
-9.5 | -0.725 | 0.00859 | -0.028 | -84.371
-9 | -0.693 | 0.00822 | -0.028 | -84.261
-8.5 | -0.656 | 0.00794 | -0.029 | -82.619
-8 | -0.615 | 0.00765 | -0.029 | -80.365
-7.5 | -0.57 | 0.00736 | -0.03 | -77.489
-7 | -0.522 | 0.00714 | -0.03 | -73.195
-6.5 | -0.471 | 0.00689 | -0.031 | -68.393
-6 | -0.418 | 0.00709 | -0.031 | -58.908
-5.5 | -0.362 | 0.00674 | -0.032 | -53.651
-5 | -0.304 | 0.00657 | -0.032 | -46.165
-4.5 | -0.245 | 0.00643 | -0.033 | -38.029
-4 | -0.185 | 0.0063 | -0.034 | -29.382
-3.5 | -0.125 | 0.00619 | -0.034 | -20.192
-3 | -0.064 | 0.00609 | -0.035 | -10.569
-2.5 | -0.004 | 0.006 | -0.035 | -0.586
-2 | 0.058 | 0.00599 | -0.036 | 9.615
-1.5 | 0.119 | 0.00592 | -0.037 | 20.075
-1 | 0.18 | 0.00584 | -0.037 | 30.879
-0.5 | 0.242 | 0.00474 | -0.038 | 51.022
0 | 0.303 | 0.00491 | -0.038 | 61.671
0.5 | 0.364 | 0.00516 | -0.039 | 70.646
1 | 0.426 | 0.00532 | -0.04 | 79.991
1.5 | 0.485 | 0.00549 | -0.04 | 88.446
2 | 0.546 | 0.00567 | -0.041 | 96.221
2.5 | 0.607 | 0.00586 | -0.041 | 103.59
3 | 0.667 | 0.00614 | -0.042 | 108.733
3.5 | 0.727 | 0.00639 | -0.043 | 113.833
4 | 0.788 | 0.00672 | -0.043 | 117.249
4.5 | 0.848 | 0.00702 | -0.044 | 120.689
5 | 0.907 | 0.00744 | -0.045 | 121.95
5.5 | 0.964 | 0.0074 | -0.045 | 130.174
6 | 1.018 | 0.0083 | -0.046 | 122.689
6.5 | 1.071 | 0.00877 | -0.046 | 122.15
7 | 1.123 | 0.00926 | -0.047 | 121.323
7.5 | 1.171 | 0.01031 | -0.047 | 113.586
8 | 1.219 | 0.01086 | -0.047 | 112.185
8.5 | 1.264 | 0.01145 | -0.048 | 110.349
9 | 1.307 | 0.01203 | -0.048 | 108.635
9.5 | 1.347 | 0.0127 | -0.049 | 106.034
10 | 1.384 | 0.0134 | -0.049 | 103.22
10.5 | 1.415 | 0.01419 | -0.05 | 99.717
11 | 1.441 | 0.01506 | -0.05 | 95.684
11.5 | 1.463 | 0.01608 | -0.051 | 90.961
12 | 1.48 | 0.01708 | -0.051 | 86.606
12.5 | 1.491 | 0.01821 | -0.052 | 81.909
13 | 1.498 | 0.01933 | -0.052 | 77.512
13.5 | 1.494 | 0.02067 | -0.053 | 72.304
14 | 1.484 | 0.02217 | -0.053 | 66.943
14.5 | 1.468 | 0.02405 | -0.053 | 61.04
15 | 1.446 | 0.02599 | -0.054 | 55.647
15.5 | 1.419 | 0.02814 | -0.054 | 50.442
16 | 1.388 | 0.03029 | -0.054 | 45.83
16.5 | 1.352 | 0.03314 | -0.055 | 40.796
17 | 1.313 | 0.03611 | -0.055 | 36.358
17.5 | 1.27 | 0.03963 | -0.055 | 32.043
18 | 1.225 | 0.04336 | -0.055 | 28.254

## 124. Re 14M Mach 0.10 (2)
BIGFOIL.COM POLAR EXPORT
NACA64-515 a=0.0
NACA64-515 a=0.0 |  |  |  | Cl Max: | 1.7602 | at alpha= | 20 | deg
XFOIL ncrit=9 |  |  |  | L/D Max: | 153.808 | at alpha= | 4 | deg
Re: | 14000000 |  |  | Cd Min: | 0.06141 | at alpha= | 20 | deg
Mach: | 0.1 |  |  | Cl=0 at alpha= | -2.5481 | deg
|  |  |  | @ Cl=0.1, Cd= | 0.005323
|  |  |  | @ Cl=0.4, Cd= | 0.0041787
|  |  |  | @ Cl=0.6, Cd= | 0.0041299
alpha (deg) | Cl | Cd | Cm | Cl/Cd
-19 | -1.4585 | 0.035 | -0.0692 | -41.6714
-18.5 | -1.4554 | 0.03139 | -0.0681 | -46.3651
-18 | -1.4614 | 0.02736 | -0.066 | -53.4137
-17.5 | -1.4673 | 0.02384 | -0.0623 | -61.5478
-17 | -1.451 | 0.0221 | -0.0589 | -65.6561
-16.5 | -1.4515 | 0.01978 | -0.0527 | -73.3822
-16 | -1.4322 | 0.01879 | -0.0474 | -76.2214
-15.5 | -1.401 | 0.01736 | -0.0443 | -80.7028
-15 | -1.3637 | 0.01608 | -0.0419 | -84.8072
-14.5 | -1.3207 | 0.0151 | -0.0402 | -87.4636
-14 | -1.2783 | 0.01387 | -0.0384 | -92.1629
-13.5 | -1.2299 | 0.01313 | -0.0373 | -93.671
-13 | -1.1813 | 0.01229 | -0.0362 | -96.1188
-12.5 | -1.1306 | 0.01161 | -0.0355 | -97.3816
-12 | -1.0783 | 0.01103 | -0.0349 | -97.7607
-11.5 | -1.0249 | 0.01052 | -0.0345 | -97.424
-11 | -0.9709 | 0.01004 | -0.0342 | -96.7032
-10.5 | -0.9162 | 0.00961 | -0.0339 | -95.3382
-10 | -0.8609 | 0.0092 | -0.0338 | -93.5761
-9 | -0.7493 | 0.00843 | -0.0338 | -88.8849
-8.5 | -0.693 | 0.00805 | -0.0338 | -86.087
-8 | -0.6363 | 0.00771 | -0.034 | -82.5292
-7.5 | -0.5794 | 0.00736 | -0.0341 | -78.7228
-7 | -0.522 | 0.00708 | -0.0344 | -73.7288
-6.5 | -0.4658 | 0.00656 | -0.0345 | -71.0061
-6 | -0.4077 | 0.00635 | -0.0349 | -64.2047
-5.5 | -0.3489 | 0.00619 | -0.0355 | -56.3651
-5 | -0.2901 | 0.00604 | -0.036 | -48.0298
-4.5 | -0.2312 | 0.00588 | -0.0366 | -39.3197
-4 | -0.172 | 0.00575 | -0.0372 | -29.913
-3.5 | -0.1128 | 0.00565 | -0.0378 | -19.9646
-3 | -0.0536 | 0.00554 | -0.0385 | -9.6751
-2.5 | 0.0057 | 0.00545 | -0.0392 | 1.0459
-2 | 0.0651 | 0.00537 | -0.0399 | 12.1229
-1.5 | 0.1245 | 0.00529 | -0.0407 | 23.535
-1 | 0.184 | 0.00519 | -0.0414 | 35.4528
-0.5 | 0.2431 | 0.00508 | -0.0422 | 47.8543
0 | 0.3023 | 0.00491 | -0.043 | 61.5682
0.5 | 0.3607 | 0.00461 | -0.0437 | 78.243
1 | 0.4181 | 0.00398 | -0.0446 | 105.0503
1.5 | 0.4772 | 0.0039 | -0.0454 | 122.359
2 | 0.5363 | 0.00392 | -0.0462 | 136.8112
2.5 | 0.5951 | 0.0041 | -0.047 | 145.1463
3 | 0.6524 | 0.00445 | -0.0477 | 146.6067
3.5 | 0.7102 | 0.00471 | -0.0483 | 150.7856
4 | 0.7675 | 0.00499 | -0.0489 | 153.8076
4.5 | 0.8234 | 0.0054 | -0.0494 | 152.4815
5 | 0.8768 | 0.00603 | -0.0495 | 145.4063
5.5 | 0.9313 | 0.00648 | -0.0497 | 143.7191
6 | 0.9854 | 0.00692 | -0.0498 | 142.3988
6.5 | 1.0388 | 0.00736 | -0.0499 | 141.1413
7 | 1.0911 | 0.00785 | -0.0497 | 138.9936
7.5 | 1.1417 | 0.0084 | -0.0493 | 135.9167
8 | 1.1917 | 0.00891 | -0.0488 | 133.7486
8.5 | 1.2413 | 0.00938 | -0.0482 | 132.3348
9 | 1.2905 | 0.00982 | -0.0476 | 131.4155
9.5 | 1.3382 | 0.01026 | -0.0467 | 130.4288
10 | 1.3827 | 0.01076 | -0.0453 | 128.5037
10.5 | 1.4247 | 0.01123 | -0.0434 | 126.8655
11 | 1.4506 | 0.01169 | -0.0386 | 124.089
11.5 | 1.4745 | 0.01247 | -0.034 | 118.2438
12 | 1.4996 | 0.01351 | -0.0302 | 110.9993
12.5 | 1.526 | 0.0147 | -0.0271 | 103.8095
13 | 1.5531 | 0.01603 | -0.0244 | 96.8871
13.5 | 1.5787 | 0.01757 | -0.0219 | 89.852
14 | 1.6007 | 0.01946 | -0.0194 | 82.2559
14.5 | 1.6247 | 0.02136 | -0.0175 | 76.0627
15 | 1.6464 | 0.02351 | -0.0156 | 70.0298
15.5 | 1.6626 | 0.02618 | -0.0137 | 63.5065
16 | 1.6801 | 0.0289 | -0.0122 | 58.1349
16.5 | 1.6985 | 0.03171 | -0.011 | 53.5635
17 | 1.7126 | 0.03503 | -0.0099 | 48.8895
17.5 | 1.7221 | 0.03884 | -0.009 | 44.3383
18 | 1.732 | 0.0428 | -0.0083 | 40.4673
18.5 | 1.7423 | 0.04685 | -0.008 | 37.1889
19 | 1.7505 | 0.05132 | -0.008 | 34.1095
19.5 | 1.7572 | 0.05605 | -0.0083 | 31.3506
20 | 1.7602 | 0.06141 | -0.009 | 28.6631

## 125. Re 14M Mach 0.25 (1)
BIGFOIL.COM POLAR EXPORT
NACA64-515 a=0.0
NACA64-515 a=0.0 |  |  |  | Cl Max: | 1.457 | at alpha= | 12 | deg
JavaFoil+Calcfoil stall+Eppler ext transition |  |  |  | L/D Max: | 123.75 | at alpha= | 5 | deg
Re: | 14000000 |  |  | Cd Min: | 0.00476 | at alpha= | -0.5 | deg
Mach: | 0.25 |  |  | Cl=0 at alpha= | -2.4682 | deg
|  |  |  | @ Cl=0.1, Cd= | 0.0059875
|  |  |  | @ Cl=0.4, Cd= | 0.0052602
|  |  |  | @ Cl=0.6, Cd= | 0.0058895
alpha (deg) | Cl | Cd | Cm | Cl/Cd
-14.5 | -0.384 | 0.10107 | -0.012 | -3.796
-14 | -0.428 | 0.09689 | -0.012 | -4.419
-13.5 | -0.468 | 0.0897 | -0.013 | -5.221
-13 | -0.503 | 0.0843 | -0.013 | -5.972
-12.5 | -0.533 | 0.07918 | -0.014 | -6.728
-12 | -0.556 | 0.07415 | -0.014 | -7.499
-11.5 | -0.573 | 0.06883 | -0.015 | -8.331
-11 | -0.585 | 0.06304 | -0.016 | -9.278
-10.5 | -0.589 | 0.05809 | -0.017 | -10.144
-10 | -0.592 | 0.05007 | -0.019 | -11.826
-9.5 | -0.69 | 0.01014 | -0.028 | -68.083
-9 | -0.68 | 0.00879 | -0.029 | -77.405
-8.5 | -0.652 | 0.00832 | -0.029 | -78.365
-8 | -0.617 | 0.00799 | -0.03 | -77.185
-7.5 | -0.576 | 0.00762 | -0.031 | -75.535
-7 | -0.53 | 0.0074 | -0.031 | -71.578
-6.5 | -0.48 | 0.00705 | -0.032 | -68.061
-6 | -0.426 | 0.00725 | -0.032 | -58.794
-5.5 | -0.37 | 0.00681 | -0.033 | -54.363
-5 | -0.311 | 0.00667 | -0.033 | -46.619
-4.5 | -0.251 | 0.00654 | -0.034 | -38.383
-4 | -0.19 | 0.00638 | -0.035 | -29.774
-3.5 | -0.128 | 0.00626 | -0.035 | -20.474
-3 | -0.066 | 0.00616 | -0.036 | -10.73
-2.5 | -0.004 | 0.00608 | -0.036 | -0.594
-2 | 0.059 | 0.00602 | -0.037 | 9.819
-1.5 | 0.122 | 0.00597 | -0.038 | 20.439
-1 | 0.185 | 0.0059 | -0.038 | 31.419
-0.5 | 0.248 | 0.00476 | -0.039 | 52.237
0 | 0.311 | 0.00495 | -0.039 | 62.894
0.5 | 0.374 | 0.00519 | -0.04 | 72.134
1 | 0.437 | 0.00536 | -0.041 | 81.565
1.5 | 0.498 | 0.00557 | -0.041 | 89.447
2 | 0.561 | 0.00577 | -0.042 | 97.271
2.5 | 0.623 | 0.00596 | -0.043 | 104.634
3 | 0.685 | 0.00624 | -0.043 | 109.849
3.5 | 0.747 | 0.00657 | -0.044 | 113.723
4 | 0.809 | 0.00688 | -0.044 | 117.649
4.5 | 0.87 | 0.00726 | -0.045 | 119.905
5 | 0.93 | 0.00751 | -0.046 | 123.75
5.5 | 0.987 | 0.00812 | -0.046 | 121.484
6 | 1.042 | 0.00865 | -0.047 | 120.364
6.5 | 1.095 | 0.00918 | -0.047 | 119.372
7 | 1.148 | 0.00971 | -0.048 | 118.174
7.5 | 1.196 | 0.0109 | -0.048 | 109.724
8 | 1.242 | 0.01157 | -0.049 | 107.383
8.5 | 1.287 | 0.01223 | -0.049 | 105.223
9 | 1.327 | 0.01291 | -0.05 | 102.815
9.5 | 1.365 | 0.01362 | -0.05 | 100.199
10 | 1.397 | 0.01452 | -0.051 | 96.246
10.5 | 1.423 | 0.01546 | -0.051 | 92.075
11 | 1.442 | 0.01652 | -0.052 | 87.265
11.5 | 1.453 | 0.01765 | -0.052 | 82.329
12 | 1.457 | 0.01899 | -0.052 | 76.686
12.5 | 1.453 | 0.0203 | -0.053 | 71.572
13 | 1.44 | 0.02199 | -0.053 | 65.487
13.5 | 1.412 | 0.02382 | -0.054 | 59.252
14 | 1.373 | 0.02585 | -0.054 | 53.108
14.5 | 1.324 | 0.02823 | -0.054 | 46.912
15 | 1.265 | 0.03137 | -0.055 | 40.31
15.5 | 1.197 | 0.03504 | -0.055 | 34.153
16 | 1.121 | 0.03888 | -0.055 | 28.825
16.5 | 1.037 | 0.0442 | -0.055 | 23.458
17 | 0.945 | 0.05187 | -0.055 | 18.224

## 126. Re 14M Mach 0.25 (2)
BIGFOIL.COM POLAR EXPORT
NACA64-515 a=0.0
NACA64-515 a=0.0 |  |  |  | Cl Max: | 1.7141 | at alpha= | 18.5 | deg
XFOIL ncrit=9 |  |  |  | L/D Max: | 157.545 | at alpha= | 4 | deg
Re: | 14000000 |  |  | Cd Min: | 0.19583 | at alpha= | -19.5 | deg
Mach: | 0.25 |  |  | Cl=0 at alpha= | -2.5553 | deg
|  |  |  | @ Cl=0.1, Cd= | 0.0053536
|  |  |  | @ Cl=0.4, Cd= | 0.0043407
|  |  |  | @ Cl=0.6, Cd= | 0.0040576
alpha (deg) | Cl | Cd | Cm | Cl/Cd
-19.5 | -0.6911 | 0.19583 | 0.0279 | -3.5291
-19 | -0.6776 | 0.18815 | 0.0229 | -3.6014
-18.5 | -0.6629 | 0.18087 | 0.0181 | -3.6651
-18 | -0.6626 | 0.1697 | 0.0113 | -3.9045
-17 | -1.1124 | 0.06065 | -0.0664 | -18.3413
-16.5 | -1.1873 | 0.04573 | -0.0758 | -25.9633
-16 | -1.221 | 0.03762 | -0.0781 | -32.4561
-15 | -1.2829 | 0.02575 | -0.0725 | -49.8214
-14.5 | -1.2982 | 0.02236 | -0.0651 | -58.059
-14 | -1.2959 | 0.01955 | -0.0577 | -66.2864
-13.5 | -1.2638 | 0.0174 | -0.0536 | -72.6322
-13 | -1.2229 | 0.0156 | -0.0503 | -78.391
-12.5 | -1.1754 | 0.01419 | -0.0477 | -82.833
-12 | -1.1245 | 0.01299 | -0.0455 | -86.5666
-11.5 | -1.0708 | 0.012 | -0.0437 | -89.2333
-11 | -1.0152 | 0.01116 | -0.0422 | -90.9677
-10.5 | -0.9581 | 0.01047 | -0.0409 | -91.5091
-10 | -0.9 | 0.00989 | -0.0399 | -91.001
-9.5 | -0.8413 | 0.00934 | -0.0391 | -90.0749
-9 | -0.782 | 0.00889 | -0.0385 | -87.964
-8.5 | -0.7224 | 0.00846 | -0.038 | -85.3901
-8 | -0.6628 | 0.00805 | -0.0377 | -82.3354
-7.5 | -0.6029 | 0.00765 | -0.0374 | -78.8105
-7 | -0.5428 | 0.0073 | -0.0373 | -74.3562
-6.5 | -0.4823 | 0.00698 | -0.0373 | -69.0974
-6 | -0.4234 | 0.00646 | -0.0372 | -65.5418
-5.5 | -0.362 | 0.00627 | -0.0375 | -57.7352
-5 | -0.3006 | 0.00613 | -0.0378 | -49.0375
-4.5 | -0.2392 | 0.00595 | -0.0383 | -40.2017
-4 | -0.1778 | 0.00581 | -0.0388 | -30.6024
-3.5 | -0.1161 | 0.0057 | -0.0394 | -20.3684
-3 | -0.0547 | 0.00558 | -0.04 | -9.8029
-2.5 | 0.0068 | 0.00549 | -0.0406 | 1.2386
-2 | 0.0683 | 0.0054 | -0.0413 | 12.6481
-1.5 | 0.1298 | 0.00531 | -0.0421 | 24.4444
-1 | 0.1914 | 0.00522 | -0.0428 | 36.6667
-0.5 | 0.2526 | 0.00511 | -0.0436 | 49.4325
0.5 | 0.3742 | 0.00461 | -0.0452 | 81.1714
1 | 0.4336 | 0.00399 | -0.046 | 108.6717
1.5 | 0.4948 | 0.00392 | -0.0469 | 126.2245
2 | 0.5561 | 0.00395 | -0.0477 | 140.7848
2.5 | 0.6173 | 0.0041 | -0.0486 | 150.561
3 | 0.6767 | 0.00444 | -0.0492 | 152.4099
3.5 | 0.7362 | 0.00475 | -0.0497 | 154.9895
4 | 0.7956 | 0.00505 | -0.0503 | 157.5446
4.5 | 0.8535 | 0.00548 | -0.0506 | 155.7482
5 | 0.9085 | 0.00613 | -0.0505 | 148.2055
5.5 | 0.9645 | 0.00664 | -0.0505 | 145.256
6.5 | 1.0749 | 0.00761 | -0.05 | 141.2484
7 | 1.1275 | 0.00819 | -0.0493 | 137.6679
7.5 | 1.1782 | 0.00881 | -0.0483 | 133.7344
8 | 1.2285 | 0.00937 | -0.0471 | 131.1099
8.5 | 1.2785 | 0.00987 | -0.0459 | 129.5339
9 | 1.326 | 0.0104 | -0.0442 | 127.5
9.5 | 1.3698 | 0.01095 | -0.0419 | 125.0959
10 | 1.3965 | 0.01152 | -0.0364 | 121.224
10.5 | 1.4161 | 0.01231 | -0.0303 | 115.0366
11.5 | 1.4778 | 0.01464 | -0.0239 | 100.9426
12 | 1.5048 | 0.01623 | -0.0207 | 92.7172
12.5 | 1.5335 | 0.0179 | -0.018 | 85.6704
13 | 1.5579 | 0.01995 | -0.0153 | 78.0902
13.5 | 1.5816 | 0.02223 | -0.0129 | 71.1471
14 | 1.6052 | 0.02464 | -0.0108 | 65.1461
14.5 | 1.6253 | 0.02744 | -0.0088 | 59.231
15 | 1.6423 | 0.03069 | -0.0071 | 53.5125
15.5 | 1.6592 | 0.03406 | -0.0056 | 48.714
16 | 1.6736 | 0.03773 | -0.0042 | 44.3573
16.5 | 1.6856 | 0.04175 | -0.003 | 40.3737
17 | 1.6922 | 0.04643 | -0.0021 | 36.4463
17.5 | 1.7019 | 0.05101 | -0.0016 | 33.364
18 | 1.7092 | 0.0561 | -0.0016 | 30.467
18.5 | 1.7141 | 0.06166 | -0.002 | 27.7992
19 | 1.7137 | 0.06801 | -0.0029 | 25.1978
19.5 | 1.7104 | 0.07501 | -0.0045 | 22.8023
20 | 1.7049 | 0.0826 | -0.0067 | 20.6404

## 127. Re 14M Mach 0.50 (1)
BIGFOIL.COM POLAR EXPORT
NACA64-515 a=0.0
NACA64-515 a=0.0 |  |  |  | Cl Max: | 1.346 | at alpha= | 9 | deg
JavaFoil+Calcfoil stall+Eppler ext transition |  |  |  | L/D Max: | 122.092 | at alpha= | 3.5 | deg
Re: | 14000000 |  |  | Cd Min: | 0.00488 | at alpha= | -0.5 | deg
Mach: | 0.5 |  |  | Cl=0 at alpha= | -2.4714 | deg
|  |  |  | @ Cl=0.1, Cd= | 0.0062109
|  |  |  | @ Cl=0.4, Cd= | 0.0053797
|  |  |  | @ Cl=0.6, Cd= | 0.0060983
alpha (deg) | Cl | Cd | Cm | Cl/Cd
-20 | -0.986 | 0.17462 | -0.012 | -5.646
-19.5 | -0.958 | 0.16132 | -0.013 | -5.94
-19 | -0.934 | 0.14505 | -0.013 | -6.436
-18.5 | -0.907 | 0.1349 | -0.014 | -6.72
-18 | -0.877 | 0.13224 | -0.014 | -6.635
-17.5 | -0.848 | 0.12771 | -0.014 | -6.64
-17 | -0.82 | 0.12155 | -0.014 | -6.749
-16.5 | -0.793 | 0.11293 | -0.014 | -7.021
-16 | -0.764 | 0.11355 | -0.014 | -6.729
-15.5 | -0.736 | 0.1082 | -0.014 | -6.801
-15 | -0.708 | 0.10142 | -0.015 | -6.982
-14.5 | -0.682 | 0.09286 | -0.015 | -7.343
-14 | -0.656 | 0.08503 | -0.016 | -7.715
-13.5 | -0.653 | 0.05921 | -0.021 | -11.021
-13 | -0.657 | 0.03529 | -0.024 | -18.609
-12.5 | -0.565 | 0.08551 | -0.015 | -6.607
-12 | -0.538 | 0.07755 | -0.016 | -6.936
-11.5 | -0.512 | 0.06892 | -0.017 | -7.434
-11 | -0.48 | 0.07148 | -0.015 | -6.718
-10.5 | -0.538 | 0.01392 | -0.029 | -38.635
-10 | -0.517 | 0.01086 | -0.031 | -47.639
-9.5 | -0.395 | 0.06299 | -0.015 | -6.277
-9 | -0.368 | 0.05826 | -0.016 | -6.311
-8.5 | -0.34 | 0.05245 | -0.017 | -6.484
-8 | -0.312 | 0.05146 | -0.017 | -6.055
-7.5 | -0.283 | 0.0498 | -0.017 | -5.683
-7 | -0.366 | 0.04426 | -0.019 | -8.276
-6.5 | -0.395 | 0.03747 | -0.022 | -10.535
-6 | -0.451 | 0.00768 | -0.036 | -58.695
-5.5 | -0.401 | 0.00776 | -0.037 | -51.631
-5 | -0.34 | 0.00717 | -0.037 | -47.464
-4.5 | -0.276 | 0.00692 | -0.038 | -39.915
-4 | -0.21 | 0.00682 | -0.039 | -30.805
-3.5 | -0.142 | 0.00653 | -0.039 | -21.819
-3 | -0.074 | 0.00639 | -0.04 | -11.52
-2.5 | -0.004 | 0.00631 | -0.041 | -0.638
-2 | 0.066 | 0.00624 | -0.041 | 10.576
-1.5 | 0.136 | 0.00618 | -0.042 | 22.063
-1 | 0.207 | 0.00613 | -0.043 | 33.817
-0.5 | 0.278 | 0.00488 | -0.043 | 56.903
0 | 0.348 | 0.00516 | -0.044 | 67.45
0.5 | 0.419 | 0.00546 | -0.045 | 76.622
1 | 0.489 | 0.00569 | -0.045 | 85.961
1.5 | 0.557 | 0.00593 | -0.046 | 93.873
2 | 0.626 | 0.0062 | -0.047 | 101.034
2.5 | 0.696 | 0.00658 | -0.048 | 105.727
3 | 0.765 | 0.00696 | -0.048 | 109.961
3.5 | 0.83 | 0.0068 | -0.049 | 122.092
4 | 0.895 | 0.00781 | -0.049 | 114.628
4.5 | 0.959 | 0.00836 | -0.05 | 114.671
5 | 1.022 | 0.00904 | -0.05 | 113.012
5.5 | 1.083 | 0.00989 | -0.051 | 109.474
6 | 1.14 | 0.0107 | -0.051 | 106.559
6.5 | 1.195 | 0.01154 | -0.052 | 103.554
7 | 1.243 | 0.01337 | -0.052 | 93.033
7.5 | 1.288 | 0.01442 | -0.053 | 89.349
8 | 1.323 | 0.01556 | -0.053 | 85.054
8.5 | 1.345 | 0.0168 | -0.054 | 80.033
9 | 1.346 | 0.01835 | -0.054 | 73.361
9.5 | 1.311 | 0.02032 | -0.055 | 64.504
10 | 1.175 | 0.023 | -0.055 | 51.09
10.5 | 0.837 | 0.02727 | -0.055 | 30.708
11 | 0.87 | 0.02688 | -0.056 | 32.36
11.5 | 0.894 | 0.03141 | -0.056 | 28.455
12 | 0.926 | 0.03084 | -0.057 | 30.044
12.5 | 0.95 | 0.03545 | -0.057 | 26.802
13 | 0.968 | 0.04282 | -0.057 | 22.611
13.5 | 1.005 | 0.03985 | -0.058 | 25.223
14 | 1.028 | 0.04506 | -0.058 | 22.82

## 128. Re 14M Mach 0.50 (2)
BIGFOIL.COM POLAR EXPORT
NACA64-515 a=0.0
NACA64-515 a=0.0 |  |  |  | Cl Max: | 1.5513 | at alpha= | 12.5 | deg
XFOIL ncrit=9 |  |  |  | L/D Max: | 173.275 | at alpha= | 3 | deg
Re: | 14000000 |  |  | Cd Min: | 0.25468 | at alpha= | -20 | deg
Mach: | 0.5 |  |  | Cl=0 at alpha= | -2.5859 | deg
|  |  |  | @ Cl=0.1, Cd= | 0.0055271
|  |  |  | @ Cl=0.4, Cd= | 0.0046988
|  |  |  | @ Cl=0.6, Cd= | 0.0040535
alpha (deg) | Cl | Cd | Cm | Cl/Cd
-20 | -0.6846 | 0.25468 | 0.0532 | -2.6881
-19.5 | -0.6624 | 0.2461 | 0.0479 | -2.6916
-19 | -0.6415 | 0.23675 | 0.0425 | -2.7096
-18.5 | -0.6231 | 0.22639 | 0.037 | -2.7523
-18 | -0.6027 | 0.21735 | 0.0316 | -2.7729
-17.5 | -0.582 | 0.20878 | 0.0263 | -2.7876
-17 | -0.5587 | 0.20134 | 0.0214 | -2.7749
-16.5 | -0.5415 | 0.1915 | 0.0159 | -2.8277
-16 | -0.5237 | 0.1822 | 0.0105 | -2.8743
-15.5 | -0.5169 | 0.16993 | 0.0039 | -3.0418
-15 | -0.5077 | 0.15907 | -0.0025 | -3.1917
-14.5 | -0.4995 | 0.14842 | -0.0088 | -3.3654
-14 | -0.4912 | 0.13831 | -0.015 | -3.5514
-13.5 | -0.4828 | 0.12854 | -0.021 | -3.756
-13 | -0.4776 | 0.11856 | -0.0273 | -4.0283
-12.5 | -0.4764 | 0.10828 | -0.0338 | -4.3997
-12 | -0.4796 | 0.09773 | -0.0407 | -4.9074
-11.5 | -0.486 | 0.08718 | -0.0479 | -5.5747
-11 | -0.5165 | 0.07333 | -0.0581 | -7.0435
-10.5 | -0.5447 | 0.05815 | -0.0715 | -9.3672
-10 | -0.5791 | 0.04709 | -0.0802 | -12.2977
-9.5 | -0.6173 | 0.03918 | -0.0827 | -15.7555
-9 | -0.6603 | 0.03348 | -0.078 | -19.7222
-7 | -0.6419 | 0.00864 | -0.0544 | -74.294
-6.5 | -0.5687 | 0.00791 | -0.0517 | -71.8963
-6 | -0.495 | 0.00742 | -0.0498 | -66.7116
-5.5 | -0.4211 | 0.00703 | -0.0484 | -59.9004
-5 | -0.3499 | 0.00652 | -0.0473 | -53.6656
-4.5 | -0.2763 | 0.00632 | -0.0468 | -43.7184
-4 | -0.2036 | 0.0061 | -0.0466 | -33.377
-3.5 | -0.1314 | 0.00594 | -0.0466 | -22.1212
-3 | -0.0593 | 0.00578 | -0.0468 | -10.2595
-2.5 | 0.0123 | 0.00565 | -0.0472 | 2.177
-2 | 0.0837 | 0.00555 | -0.0478 | 15.0811
-1.5 | 0.1548 | 0.00545 | -0.0485 | 28.4037
-1 | 0.2258 | 0.00538 | -0.0492 | 41.9703
-0.5 | 0.2969 | 0.00526 | -0.05 | 56.4449
0 | 0.3673 | 0.00511 | -0.0509 | 71.8787
0.5 | 0.4341 | 0.00427 | -0.0516 | 101.6628
1.5 | 0.5759 | 0.00404 | -0.0535 | 142.5495
2 | 0.6474 | 0.00408 | -0.0544 | 158.6765
2.5 | 0.7188 | 0.00423 | -0.0552 | 169.9291
3 | 0.7884 | 0.00455 | -0.0557 | 173.2747
3.5 | 0.8557 | 0.00502 | -0.0557 | 170.4582
4 | 0.9246 | 0.00537 | -0.0558 | 172.1788
4.5 | 0.992 | 0.00582 | -0.0555 | 170.4467
5 | 1.0537 | 0.00655 | -0.0543 | 160.8702
5.5 | 1.1108 | 0.00741 | -0.0521 | 149.9055
6 | 1.1671 | 0.00817 | -0.0496 | 142.8519
6.5 | 1.2159 | 0.00904 | -0.0457 | 134.5022
7 | 1.2422 | 0.01 | -0.0381 | 124.22
7.5 | 1.2518 | 0.01171 | -0.0294 | 106.9001
8 | 1.2825 | 0.01333 | -0.0242 | 96.2116
8.5 | 1.315 | 0.01515 | -0.0196 | 86.7987
9 | 1.3469 | 0.01717 | -0.0152 | 78.445
9.5 | 1.3757 | 0.01943 | -0.0107 | 70.8029
10 | 1.4287 | 0.02186 | -0.0106 | 65.3568
10.5 | 1.469 | 0.02498 | -0.0092 | 58.807
11 | 1.501 | 0.0283 | -0.0066 | 53.0389
11.5 | 1.5267 | 0.03192 | -0.0035 | 47.8289
12 | 1.5446 | 0.03613 | -0.0002 | 42.7512
12.5 | 1.5513 | 0.04094 | 0.0037 | 37.892
13 | 1.5379 | 0.04652 | 0.0087 | 33.0589
13.5 | 1.5191 | 0.05391 | 0.0109 | 28.1784
14 | 1.4895 | 0.06309 | 0.0108 | 23.6091
14.5 | 1.459 | 0.07327 | 0.009 | 19.9127
15 | 1.4268 | 0.08453 | 0.0053 | 16.8792
15.5 | 1.3904 | 0.09717 | -0.0003 | 14.3089
16 | 1.3579 | 0.11025 | -0.0072 | 12.3166
16.5 | 1.3279 | 0.12373 | -0.0151 | 10.7322
17 | 1.3015 | 0.13737 | -0.0237 | 9.4744
17.5 | 1.2779 | 0.15105 | -0.0329 | 8.4601

## 129. Re 16M Mach 0.00 (1)
BIGFOIL.COM POLAR EXPORT
NACA64-515 a=0.0
NACA64-515 a=0.0 |  |  |  | Cl Max: | 1.506 | at alpha= | 13 | deg
JavaFoil+Calcfoil stall+Eppler ext transition |  |  |  | L/D Max: | 131.608 | at alpha= | 6 | deg
Re: | 16000000 |  |  | Cd Min: | 0.00486 | at alpha= | -0.5 | deg
Mach: | 0 |  |  | Cl=0 at alpha= | -2.475 | deg
|  |  |  | @ Cl=0.1, Cd= | 0.0058507
|  |  |  | @ Cl=0.4, Cd= | 0.0052659
|  |  |  | @ Cl=0.6, Cd= | 0.0058869
alpha (deg) | Cl | Cd | Cm | Cl/Cd
-16 | -0.628 | 0.106 | -0.012 | -5.929
-15.5 | -0.64 | 0.10344 | -0.012 | -6.19
-15 | -0.652 | 0.09748 | -0.013 | -6.69
-14.5 | -0.662 | 0.09192 | -0.013 | -7.205
-14 | -0.67 | 0.08666 | -0.013 | -7.735
-13.5 | -0.676 | 0.0812 | -0.014 | -8.325
-13 | -0.68 | 0.07471 | -0.015 | -9.104
-12.5 | -0.681 | 0.06889 | -0.016 | -9.89
-12 | -0.682 | 0.06125 | -0.017 | -11.135
-11.5 | -0.759 | 0.01876 | -0.023 | -40.47
-11 | -0.783 | 0.01087 | -0.025 | -72.109
-10.5 | -0.78 | 0.00929 | -0.026 | -83.92
-10 | -0.756 | 0.00862 | -0.027 | -87.646
-9.5 | -0.727 | 0.00834 | -0.027 | -87.191
-9 | -0.694 | 0.008 | -0.028 | -86.726
-8.5 | -0.656 | 0.00772 | -0.029 | -84.958
-8 | -0.614 | 0.00749 | -0.029 | -81.979
-7.5 | -0.569 | 0.00728 | -0.03 | -78.139
-7 | -0.521 | 0.00698 | -0.03 | -74.593
-6.5 | -0.469 | 0.00676 | -0.031 | -69.496
-6 | -0.416 | 0.00673 | -0.031 | -61.784
-5.5 | -0.36 | 0.00661 | -0.032 | -54.453
-5 | -0.302 | 0.00646 | -0.032 | -46.781
-4.5 | -0.243 | 0.00632 | -0.033 | -38.533
-4 | -0.184 | 0.00619 | -0.033 | -29.778
-3.5 | -0.124 | 0.00607 | -0.034 | -20.489
-3 | -0.064 | 0.00599 | -0.035 | -10.693
-2.5 | -0.003 | 0.00598 | -0.035 | -0.585
-2 | 0.057 | 0.0059 | -0.036 | 9.708
-1.5 | 0.118 | 0.00583 | -0.036 | 20.285
-1 | 0.18 | 0.00583 | -0.037 | 30.801
-0.5 | 0.241 | 0.00486 | -0.038 | 49.445
0 | 0.302 | 0.00503 | -0.038 | 59.995
0.5 | 0.362 | 0.00516 | -0.039 | 70.285
1 | 0.423 | 0.00533 | -0.039 | 79.504
1.5 | 0.483 | 0.0055 | -0.04 | 87.697
2 | 0.543 | 0.0057 | -0.041 | 95.35
2.5 | 0.604 | 0.0059 | -0.041 | 102.346
3 | 0.664 | 0.00611 | -0.042 | 108.634
3.5 | 0.724 | 0.00635 | -0.042 | 113.939
4 | 0.784 | 0.00666 | -0.043 | 117.632
4.5 | 0.843 | 0.00704 | -0.044 | 119.763
5 | 0.903 | 0.00738 | -0.044 | 122.233
5.5 | 0.959 | 0.00767 | -0.045 | 125.156
6 | 1.015 | 0.00771 | -0.045 | 131.608
6.5 | 1.068 | 0.0086 | -0.046 | 124.14
7 | 1.12 | 0.00907 | -0.046 | 123.396
7.5 | 1.168 | 0.01002 | -0.047 | 116.544
8 | 1.216 | 0.01057 | -0.047 | 115.006
8.5 | 1.261 | 0.01109 | -0.048 | 113.74
9 | 1.304 | 0.01164 | -0.048 | 112.061
9.5 | 1.344 | 0.01227 | -0.049 | 109.595
10 | 1.382 | 0.0129 | -0.049 | 107.16
10.5 | 1.415 | 0.01364 | -0.05 | 103.736
11 | 1.442 | 0.01445 | -0.05 | 99.796
11.5 | 1.465 | 0.01539 | -0.051 | 95.186
12 | 1.483 | 0.01634 | -0.051 | 90.764
12.5 | 1.497 | 0.01739 | -0.052 | 86.106
13 | 1.506 | 0.01851 | -0.052 | 81.368
13.5 | 1.505 | 0.01981 | -0.052 | 75.994
14 | 1.499 | 0.02123 | -0.053 | 70.576
14.5 | 1.487 | 0.0228 | -0.053 | 65.194
15 | 1.469 | 0.02462 | -0.054 | 59.682
15.5 | 1.447 | 0.0266 | -0.054 | 54.416
16 | 1.421 | 0.0285 | -0.054 | 49.863
16.5 | 1.391 | 0.03097 | -0.055 | 44.905
17 | 1.357 | 0.03354 | -0.055 | 40.443
17.5 | 1.319 | 0.03686 | -0.055 | 35.792
18 | 1.28 | 0.04011 | -0.056 | 31.905

## 130. Re 16M Mach 0.00 (2)
BIGFOIL.COM POLAR EXPORT
NACA64-515 a=0.0
NACA64-515 a=0.0 |  |  |  | Cl Max: | 1.7804 | at alpha= | 20 | deg
XFOIL ncrit=9 |  |  |  | L/D Max: | 152.44 | at alpha= | 4 | deg
Re: | 16000000 |  |  | Cd Min: | 0.05648 | at alpha= | 20 | deg
Mach: | 0 |  |  | Cl=0 at alpha= | -2.5441 | deg
|  |  |  | @ Cl=0.1, Cd= | 0.0052156
|  |  |  | @ Cl=0.4, Cd= | 0.004183
|  |  |  | @ Cl=0.6, Cd= | 0.0042127
alpha (deg) | Cl | Cd | Cm | Cl/Cd
-20 | -1.5406 | 0.03409 | -0.0666 | -45.1921
-19 | -1.5383 | 0.02703 | -0.0637 | -56.9108
-18.5 | -1.5244 | 0.02483 | -0.0616 | -61.3935
-18 | -1.514 | 0.02261 | -0.0585 | -66.9615
-17.5 | -1.5053 | 0.02058 | -0.0543 | -73.1438
-17 | -1.488 | 0.01937 | -0.0499 | -76.8198
-16.5 | -1.475 | 0.01808 | -0.0441 | -81.5819
-16 | -1.4389 | 0.01712 | -0.0418 | -84.0479
-15.5 | -1.4007 | 0.01608 | -0.0397 | -87.1082
-15 | -1.3598 | 0.01507 | -0.0381 | -90.2322
-14.5 | -1.3154 | 0.01422 | -0.0368 | -92.5035
-14 | -1.2725 | 0.01305 | -0.0353 | -97.5096
-13.5 | -1.2237 | 0.01239 | -0.0345 | -98.7651
-13 | -1.1752 | 0.01161 | -0.0337 | -101.2231
-12.5 | -1.1242 | 0.01104 | -0.0332 | -101.8297
-12 | -1.072 | 0.01052 | -0.0329 | -101.9011
-11.5 | -1.0188 | 0.01008 | -0.0327 | -101.0714
-11 | -0.9652 | 0.00964 | -0.0326 | -100.1245
-10.5 | -0.9108 | 0.00924 | -0.0325 | -98.5714
-10 | -0.8559 | 0.00887 | -0.0326 | -96.4938
-8.5 | -0.689 | 0.00783 | -0.033 | -87.9949
-8 | -0.6327 | 0.00751 | -0.0332 | -84.2477
-7.5 | -0.5761 | 0.00719 | -0.0335 | -80.1252
-7 | -0.5191 | 0.0069 | -0.0338 | -75.2319
-6.5 | -0.4633 | 0.00641 | -0.034 | -72.2777
-6 | -0.4056 | 0.0062 | -0.0345 | -65.4194
-5.5 | -0.3472 | 0.00605 | -0.035 | -57.3884
-5 | -0.2887 | 0.00591 | -0.0356 | -48.8494
-4.5 | -0.2302 | 0.00575 | -0.0362 | -40.0348
-4 | -0.1715 | 0.00564 | -0.0368 | -30.4078
-3.5 | -0.1126 | 0.00553 | -0.0375 | -20.3617
-3 | -0.0538 | 0.00544 | -0.0382 | -9.8897
-2.5 | 0.0052 | 0.00534 | -0.0389 | 0.97378
-2 | 0.0642 | 0.00527 | -0.0396 | 12.1822
-1.5 | 0.1234 | 0.00518 | -0.0404 | 23.8224
-1 | 0.1824 | 0.00512 | -0.0412 | 35.625
-0.5 | 0.2414 | 0.00499 | -0.0419 | 48.3768
0 | 0.3002 | 0.00488 | -0.0427 | 61.5164
0.5 | 0.3588 | 0.00464 | -0.0435 | 77.3276
1 | 0.4156 | 0.00401 | -0.0443 | 103.6409
1.5 | 0.4742 | 0.00389 | -0.0452 | 121.9023
2 | 0.5327 | 0.00393 | -0.046 | 135.5471
2.5 | 0.5906 | 0.00416 | -0.0467 | 141.9712
3 | 0.6477 | 0.00448 | -0.0474 | 144.5759
3.5 | 0.7053 | 0.00471 | -0.0481 | 149.7452
4 | 0.7622 | 0.005 | -0.0487 | 152.44
4.5 | 0.8174 | 0.00547 | -0.0491 | 149.4333
5 | 0.8711 | 0.00602 | -0.0493 | 144.701
5.5 | 0.9256 | 0.00644 | -0.0496 | 143.7267
6 | 0.9794 | 0.00686 | -0.0498 | 142.7697
6.5 | 1.0328 | 0.00728 | -0.0499 | 141.8681
7 | 1.0852 | 0.00773 | -0.0499 | 140.3881
7.5 | 1.136 | 0.00826 | -0.0496 | 137.5303
8 | 1.1867 | 0.00872 | -0.0493 | 136.0894
8.5 | 1.2371 | 0.00914 | -0.049 | 135.3501
9 | 1.2867 | 0.00955 | -0.0485 | 134.733
9.5 | 1.3351 | 0.00997 | -0.0479 | 133.9117
10 | 1.3813 | 0.01042 | -0.0469 | 132.5624
10.5 | 1.4251 | 0.01089 | -0.0456 | 130.8632
11 | 1.4646 | 0.01139 | -0.0435 | 128.5865
11.5 | 1.4868 | 0.01184 | -0.0381 | 125.5743
12 | 1.5086 | 0.01274 | -0.0335 | 118.4144
12.5 | 1.5356 | 0.01372 | -0.0303 | 111.9242
13 | 1.5612 | 0.01495 | -0.0273 | 104.4281
13.5 | 1.5865 | 0.01634 | -0.0246 | 97.093
14 | 1.6104 | 0.01795 | -0.0222 | 89.7159
14.5 | 1.6356 | 0.0196 | -0.0201 | 83.449
15 | 1.6568 | 0.02163 | -0.0181 | 76.5973
15.5 | 1.675 | 0.02398 | -0.0161 | 69.8499
16 | 1.6933 | 0.02644 | -0.0145 | 64.0431
16.5 | 1.7122 | 0.02904 | -0.0132 | 58.9601
17 | 1.7279 | 0.03198 | -0.012 | 54.0306
17.5 | 1.7381 | 0.0356 | -0.011 | 48.823
18 | 1.7491 | 0.03921 | -0.0102 | 44.6085
18.5 | 1.762 | 0.04281 | -0.0097 | 41.1586
19 | 1.7727 | 0.0467 | -0.0094 | 37.9593
19.5 | 1.7801 | 0.05112 | -0.0094 | 34.822
20 | 1.7804 | 0.05648 | -0.0098 | 31.5227

## 131. Re 16M Mach 0.10 (1)
BIGFOIL.COM POLAR EXPORT
NACA64-515 a=0.0
NACA64-515 a=0.0 |  |  |  | Cl Max: | 1.5 | at alpha= | 13 | deg
JavaFoil+Calcfoil stall+Eppler ext transition |  |  |  | L/D Max: | 137.26 | at alpha= | 6 | deg
Re: | 16000000 |  |  | Cd Min: | 0.00488 | at alpha= | -0.5 | deg
Mach: | 0.1 |  |  | Cl=0 at alpha= | -2.4677 | deg
|  |  |  | @ Cl=0.1, Cd= | 0.0058518
|  |  |  | @ Cl=0.4, Cd= | 0.0052529
|  |  |  | @ Cl=0.6, Cd= | 0.0058671
alpha (deg) | Cl | Cd | Cm | Cl/Cd
-15.5 | -0.606 | 0.10488 | -0.012 | -5.776
-15 | -0.621 | 0.0993 | -0.012 | -6.254
-14.5 | -0.634 | 0.09372 | -0.013 | -6.769
-14 | -0.647 | 0.08617 | -0.014 | -7.508
-13.5 | -0.655 | 0.08157 | -0.014 | -8.031
-13 | -0.662 | 0.07621 | -0.014 | -8.68
-12.5 | -0.665 | 0.07092 | -0.015 | -9.374
-12 | -0.666 | 0.065 | -0.016 | -10.243
-11.5 | -0.669 | 0.05544 | -0.018 | -12.067
-11 | -0.763 | 0.01257 | -0.025 | -60.71
-10.5 | -0.766 | 0.00932 | -0.026 | -82.264
-10 | -0.752 | 0.00888 | -0.027 | -84.709
-9.5 | -0.725 | 0.00843 | -0.028 | -85.986
-9 | -0.693 | 0.00808 | -0.028 | -85.763
-8.5 | -0.656 | 0.0078 | -0.029 | -84.142
-8 | -0.615 | 0.0075 | -0.029 | -81.96
-7.5 | -0.57 | 0.00723 | -0.03 | -78.862
-7 | -0.522 | 0.00701 | -0.03 | -74.532
-6.5 | -0.471 | 0.00677 | -0.031 | -69.544
-6 | -0.418 | 0.00698 | -0.031 | -59.798
-5.5 | -0.362 | 0.00661 | -0.032 | -54.668
-5 | -0.304 | 0.00647 | -0.032 | -46.935
-4.5 | -0.245 | 0.00633 | -0.033 | -38.676
-4 | -0.185 | 0.00619 | -0.034 | -29.902
-3.5 | -0.125 | 0.00609 | -0.034 | -20.525
-3 | -0.064 | 0.006 | -0.035 | -10.735
-2.5 | -0.004 | 0.00598 | -0.035 | -0.588
-2 | 0.058 | 0.0059 | -0.036 | 9.752
-1.5 | 0.119 | 0.00583 | -0.037 | 20.386
-1 | 0.18 | 0.00584 | -0.037 | 30.9
-0.5 | 0.242 | 0.00488 | -0.038 | 49.52
0 | 0.303 | 0.00502 | -0.038 | 60.313
0.5 | 0.364 | 0.00516 | -0.039 | 70.609
1 | 0.426 | 0.00532 | -0.04 | 79.916
1.5 | 0.485 | 0.0055 | -0.04 | 88.202
2 | 0.546 | 0.00569 | -0.041 | 95.891
2.5 | 0.607 | 0.00589 | -0.041 | 102.953
3 | 0.667 | 0.00618 | -0.042 | 107.93
3.5 | 0.727 | 0.00641 | -0.043 | 113.487
4 | 0.788 | 0.00668 | -0.043 | 117.904
4.5 | 0.848 | 0.00705 | -0.044 | 120.292
5 | 0.907 | 0.00748 | -0.045 | 121.238
5.5 | 0.964 | 0.00772 | -0.045 | 124.922
6 | 1.019 | 0.00742 | -0.046 | 137.26
6.5 | 1.072 | 0.00867 | -0.046 | 123.689
7 | 1.124 | 0.00914 | -0.047 | 122.988
7.5 | 1.173 | 0.0101 | -0.047 | 116.097
8 | 1.22 | 0.01067 | -0.048 | 114.36
8.5 | 1.265 | 0.01122 | -0.048 | 112.782
9 | 1.308 | 0.01179 | -0.049 | 110.946
9.5 | 1.348 | 0.01242 | -0.049 | 108.591
10 | 1.385 | 0.01306 | -0.05 | 106.033
10.5 | 1.417 | 0.01383 | -0.05 | 102.481
11 | 1.443 | 0.01467 | -0.05 | 98.376
11.5 | 1.465 | 0.01566 | -0.051 | 93.53
12 | 1.482 | 0.01663 | -0.051 | 89.09
12.5 | 1.493 | 0.01771 | -0.052 | 84.317
13 | 1.5 | 0.0189 | -0.052 | 79.349
13.5 | 1.496 | 0.02009 | -0.053 | 74.471
14 | 1.486 | 0.02174 | -0.053 | 68.359
14.5 | 1.47 | 0.02338 | -0.054 | 62.882
15 | 1.448 | 0.02524 | -0.054 | 57.377
15.5 | 1.421 | 0.02738 | -0.054 | 51.919
16 | 1.39 | 0.02976 | -0.055 | 46.698
16.5 | 1.354 | 0.03236 | -0.055 | 41.839
17 | 1.315 | 0.03502 | -0.055 | 37.543
17.5 | 1.272 | 0.03846 | -0.055 | 33.076
18 | 1.227 | 0.04202 | -0.056 | 29.203

## 132. Re 16M Mach 0.10 (2)
BIGFOIL.COM POLAR EXPORT
NACA64-515 a=0.0
NACA64-515 a=0.0 |  |  |  | Cl Max: | 1.7742 | at alpha= | 19.5 | deg
XFOIL ncrit=9 |  |  |  | L/D Max: | 153.154 | at alpha= | 4 | deg
Re: | 16000000 |  |  | Cd Min: | 0.06023 | at alpha= | 20 | deg
Mach: | 0.1 |  |  | Cl=0 at alpha= | -2.5455 | deg
|  |  |  | @ Cl=0.1, Cd= | 0.0052208
|  |  |  | @ Cl=0.4, Cd= | 0.0042119
|  |  |  | @ Cl=0.6, Cd= | 0.0041901
alpha (deg) | Cl | Cd | Cm | Cl/Cd
-20 | -1.4671 | 0.04355 | -0.0681 | -33.6877
-19 | -1.4931 | 0.0323 | -0.0688 | -46.226
-18.5 | -1.4839 | 0.02925 | -0.0675 | -50.7316
-18 | -1.4819 | 0.02599 | -0.0651 | -57.0181
-17.5 | -1.4819 | 0.023 | -0.0614 | -64.4304
-17 | -1.4658 | 0.02135 | -0.0576 | -68.6557
-16.5 | -1.4619 | 0.01945 | -0.0514 | -75.162
-16 | -1.4392 | 0.01842 | -0.0466 | -78.1325
-15.5 | -1.4052 | 0.01714 | -0.0439 | -81.9837
-15 | -1.3666 | 0.01594 | -0.0416 | -85.734
-14.5 | -1.3235 | 0.01495 | -0.0399 | -88.5284
-14 | -1.2811 | 0.01369 | -0.0381 | -93.5793
-13.5 | -1.2325 | 0.01293 | -0.037 | -95.321
-13 | -1.184 | 0.01207 | -0.0359 | -98.0944
-12.5 | -1.1335 | 0.01134 | -0.0351 | -99.9559
-12 | -1.0813 | 0.01074 | -0.0345 | -100.6797
-11.5 | -1.0277 | 0.01024 | -0.0341 | -100.3613
-11 | -0.9734 | 0.00978 | -0.0338 | -99.5297
-10.5 | -0.9185 | 0.00936 | -0.0336 | -98.1303
-10 | -0.863 | 0.00897 | -0.0336 | -96.2096
-9.5 | -0.8072 | 0.00857 | -0.0335 | -94.189
-8.5 | -0.6943 | 0.00789 | -0.0337 | -87.9975
-8 | -0.6374 | 0.00756 | -0.0338 | -84.3122
-7.5 | -0.5803 | 0.00724 | -0.034 | -80.1519
-7 | -0.5229 | 0.00694 | -0.0343 | -75.3458
-6.5 | -0.4666 | 0.00644 | -0.0344 | -72.4534
-6 | -0.4084 | 0.00621 | -0.0348 | -65.7649
-5.5 | -0.3496 | 0.00606 | -0.0354 | -57.6898
-5 | -0.2906 | 0.00592 | -0.0359 | -49.0878
-4.5 | -0.2316 | 0.00576 | -0.0365 | -40.2083
-4 | -0.1725 | 0.00565 | -0.0371 | -30.531
-3.5 | -0.1132 | 0.00554 | -0.0378 | -20.4332
-3 | -0.054 | 0.00544 | -0.0385 | -9.9265
-2.5 | 0.0054 | 0.00535 | -0.0392 | 1.0093
-2 | 0.0648 | 0.00528 | -0.0399 | 12.2727
-1.5 | 0.1243 | 0.00518 | -0.0406 | 23.9961
-1 | 0.1837 | 0.00512 | -0.0414 | 35.8789
-0.5 | 0.2431 | 0.00499 | -0.0422 | 48.7174
0 | 0.3023 | 0.00488 | -0.043 | 61.9467
0.5 | 0.3612 | 0.00464 | -0.0438 | 77.8448
1 | 0.4183 | 0.00401 | -0.0446 | 104.3142
1.5 | 0.4774 | 0.00389 | -0.0454 | 122.7249
2 | 0.5362 | 0.00393 | -0.0462 | 136.4377
2.5 | 0.5946 | 0.00416 | -0.047 | 142.9327
3 | 0.652 | 0.00448 | -0.0476 | 145.5357
3.5 | 0.7099 | 0.00472 | -0.0483 | 150.4025
4 | 0.7673 | 0.00501 | -0.0489 | 153.1537
4.5 | 0.8229 | 0.00546 | -0.0493 | 150.7143
5 | 0.8768 | 0.00604 | -0.0495 | 145.1656
5.5 | 0.9316 | 0.00646 | -0.0497 | 144.2105
6 | 0.9857 | 0.0069 | -0.0499 | 142.8551
6.5 | 1.0394 | 0.00733 | -0.0499 | 141.8008
7 | 1.0919 | 0.00779 | -0.0498 | 140.1669
7.5 | 1.143 | 0.00832 | -0.0495 | 137.3798
8 | 1.1937 | 0.0088 | -0.0491 | 135.6477
8.5 | 1.2444 | 0.00921 | -0.0487 | 135.114
9 | 1.294 | 0.00965 | -0.0481 | 134.0933
9.5 | 1.3422 | 0.01008 | -0.0473 | 133.1548
10 | 1.3883 | 0.01053 | -0.0461 | 131.8424
10.5 | 1.431 | 0.01104 | -0.0444 | 129.6196
11 | 1.4654 | 0.01153 | -0.0412 | 127.0945
11.5 | 1.4849 | 0.01211 | -0.0354 | 122.6177
12 | 1.5089 | 0.0131 | -0.0314 | 115.1832
12.5 | 1.5369 | 0.01417 | -0.0283 | 108.4615
13 | 1.5618 | 0.01553 | -0.0253 | 100.5666
13.5 | 1.5871 | 0.01704 | -0.0227 | 93.1397
14 | 1.6118 | 0.01872 | -0.0203 | 86.1004
14.5 | 1.6363 | 0.02054 | -0.0182 | 79.6641
15 | 1.6563 | 0.02276 | -0.0162 | 72.7724
15.5 | 1.6745 | 0.02525 | -0.0143 | 66.3168
16 | 1.6932 | 0.02782 | -0.0127 | 60.8627
16.5 | 1.7113 | 0.03064 | -0.0115 | 55.8518
17 | 1.7247 | 0.03394 | -0.0103 | 50.8161
17.5 | 1.7346 | 0.03768 | -0.0093 | 46.035
18 | 1.746 | 0.04144 | -0.0086 | 42.1332
18.5 | 1.7577 | 0.04529 | -0.0081 | 38.8099
19 | 1.767 | 0.04949 | -0.0079 | 35.7042
19.5 | 1.7742 | 0.05412 | -0.0081 | 32.7827
20 | 1.7697 | 0.06023 | -0.0087 | 29.3824

## 133. Re 16M Mach 0.25 (1)
BIGFOIL.COM POLAR EXPORT
NACA64-515 a=0.0
NACA64-515 a=0.0 |  |  |  | Cl Max: | 1.458 | at alpha= | 12 | deg
JavaFoil+Calcfoil stall+Eppler ext transition |  |  |  | L/D Max: | 123.853 | at alpha= | 5 | deg
Re: | 16000000 |  |  | Cd Min: | 0.0049 | at alpha= | -0.5 | deg
Mach: | 0.25 |  |  | Cl=0 at alpha= | -2.4682 | deg
|  |  |  | @ Cl=0.1, Cd= | 0.0059075
|  |  |  | @ Cl=0.4, Cd= | 0.0052802
|  |  |  | @ Cl=0.6, Cd= | 0.0059247
alpha (deg) | Cl | Cd | Cm | Cl/Cd
-14.5 | -0.384 | 0.1013 | -0.012 | -3.788
-14 | -0.428 | 0.09631 | -0.012 | -4.447
-13.5 | -0.468 | 0.08935 | -0.013 | -5.243
-13 | -0.504 | 0.08346 | -0.013 | -6.033
-12.5 | -0.533 | 0.07924 | -0.014 | -6.721
-12 | -0.556 | 0.07341 | -0.014 | -7.577
-11.5 | -0.573 | 0.06898 | -0.015 | -8.309
-11 | -0.586 | 0.0622 | -0.016 | -9.416
-10.5 | -0.59 | 0.05774 | -0.017 | -10.212
-10 | -0.66 | 0.0189 | -0.025 | -34.904
-9.5 | -0.694 | 0.00903 | -0.028 | -76.885
-9 | -0.68 | 0.00857 | -0.029 | -79.416
-8.5 | -0.652 | 0.00816 | -0.029 | -79.899
-8 | -0.617 | 0.0078 | -0.03 | -79.076
-7.5 | -0.576 | 0.00747 | -0.031 | -77.035
-7 | -0.53 | 0.00727 | -0.031 | -72.886
-6.5 | -0.48 | 0.00694 | -0.032 | -69.147
-6 | -0.427 | 0.00713 | -0.032 | -59.807
-5.5 | -0.37 | 0.00674 | -0.033 | -54.923
-5 | -0.311 | 0.00656 | -0.033 | -47.397
-4.5 | -0.251 | 0.00643 | -0.034 | -39.04
-4 | -0.19 | 0.00627 | -0.035 | -30.298
-3.5 | -0.128 | 0.00616 | -0.035 | -20.834
-3 | -0.066 | 0.00606 | -0.036 | -10.907
-2.5 | -0.004 | 0.006 | -0.036 | -0.602
-2 | 0.059 | 0.00594 | -0.037 | 9.961
-1.5 | 0.122 | 0.00589 | -0.038 | 20.734
-1 | 0.185 | 0.00591 | -0.038 | 31.351
-0.5 | 0.248 | 0.0049 | -0.039 | 50.719
0 | 0.311 | 0.00509 | -0.039 | 61.245
0.5 | 0.374 | 0.00521 | -0.04 | 71.868
1 | 0.437 | 0.00538 | -0.041 | 81.231
1.5 | 0.498 | 0.00556 | -0.041 | 89.668
2 | 0.561 | 0.00578 | -0.042 | 96.964
2.5 | 0.623 | 0.00601 | -0.043 | 103.724
3 | 0.685 | 0.00629 | -0.043 | 108.925
3.5 | 0.747 | 0.00655 | -0.044 | 114.096
4 | 0.809 | 0.00688 | -0.044 | 117.524
4.5 | 0.87 | 0.0073 | -0.045 | 119.301
5 | 0.93 | 0.00751 | -0.046 | 123.853
5.5 | 0.987 | 0.00812 | -0.046 | 121.552
6 | 1.042 | 0.00858 | -0.047 | 121.523
6.5 | 1.096 | 0.00906 | -0.047 | 121.047
7 | 1.147 | 0.01015 | -0.048 | 113.008
7.5 | 1.197 | 0.01068 | -0.048 | 112.143
8 | 1.244 | 0.01132 | -0.049 | 109.918
8.5 | 1.288 | 0.01197 | -0.049 | 107.579
9 | 1.329 | 0.01262 | -0.05 | 105.316
9.5 | 1.366 | 0.01333 | -0.05 | 102.488
10 | 1.399 | 0.01416 | -0.051 | 98.793
10.5 | 1.425 | 0.01506 | -0.051 | 94.616
11 | 1.443 | 0.01609 | -0.052 | 89.727
11.5 | 1.455 | 0.01726 | -0.052 | 84.255
12 | 1.458 | 0.01849 | -0.053 | 78.888
12.5 | 1.454 | 0.01987 | -0.053 | 73.198
13 | 1.442 | 0.02139 | -0.053 | 67.421
13.5 | 1.413 | 0.02335 | -0.054 | 60.519
14 | 1.374 | 0.02536 | -0.054 | 54.176
14.5 | 1.325 | 0.02783 | -0.054 | 47.611
15 | 1.267 | 0.03049 | -0.055 | 41.541
15.5 | 1.198 | 0.034 | -0.055 | 35.249
16 | 1.122 | 0.03818 | -0.055 | 29.386
16.5 | 1.039 | 0.04279 | -0.055 | 24.277
17 | 0.947 | 0.05 | -0.055 | 18.949

## 134. Re 16M Mach 0.25 (2)
BIGFOIL.COM POLAR EXPORT
NACA64-515 a=0.0
NACA64-515 a=0.0 |  |  |  | Cl Max: | 1.7319 | at alpha= | 18.5 | deg
XFOIL ncrit=9 |  |  |  | L/D Max: | 156.575 | at alpha= | 4 | deg
Re: | 16000000 |  |  | Cd Min: | 0.19555 | at alpha= | -19.5 | deg
Mach: | 0.25 |  |  | Cl=0 at alpha= | -2.552 | deg
|  |  |  | @ Cl=0.1, Cd= | 0.0052481
|  |  |  | @ Cl=0.4, Cd= | 0.0043824
|  |  |  | @ Cl=0.6, Cd= | 0.004104
alpha (deg) | Cl | Cd | Cm | Cl/Cd
-19.5 | -0.6921 | 0.19555 | 0.0277 | -3.5392
-19 | -0.6785 | 0.18788 | 0.0227 | -3.6113
-18.5 | -0.6637 | 0.18065 | 0.0179 | -3.674
-18 | -0.6646 | 0.16916 | 0.0109 | -3.9288
-17.5 | -1.1183 | 0.06778 | -0.0616 | -16.499
-17 | -1.1577 | 0.055 | -0.0709 | -21.0491
-16.5 | -1.2331 | 0.04138 | -0.0781 | -29.7994
-16 | -1.2576 | 0.03466 | -0.0788 | -36.2839
-15.5 | -1.292 | 0.02839 | -0.0763 | -45.509
-15 | -1.3122 | 0.0241 | -0.0709 | -54.4481
-14.5 | -1.3216 | 0.02141 | -0.0628 | -61.7282
-14 | -1.3097 | 0.0186 | -0.0566 | -70.414
-13.5 | -1.2722 | 0.01677 | -0.0529 | -75.8617
-13 | -1.2291 | 0.01511 | -0.0497 | -81.3435
-12.5 | -1.1803 | 0.01379 | -0.0472 | -85.591
-12 | -1.1287 | 0.01263 | -0.0451 | -89.3666
-11.5 | -1.0746 | 0.01165 | -0.0433 | -92.2403
-11 | -1.0185 | 0.01086 | -0.0418 | -93.7845
-10.5 | -0.9611 | 0.01018 | -0.0406 | -94.4106
-10 | -0.9026 | 0.00962 | -0.0396 | -93.8254
-9.5 | -0.8437 | 0.0091 | -0.0388 | -92.7143
-9 | -0.7841 | 0.00866 | -0.0383 | -90.5427
-8.5 | -0.7243 | 0.00826 | -0.0378 | -87.6877
-8 | -0.6641 | 0.00788 | -0.0375 | -84.2766
-7.5 | -0.604 | 0.00752 | -0.0373 | -80.3191
-7 | -0.5437 | 0.00717 | -0.0372 | -75.8298
-6.5 | -0.4832 | 0.00686 | -0.0372 | -70.4373
-6 | -0.424 | 0.00635 | -0.0371 | -66.7717
-5.5 | -0.3629 | 0.00615 | -0.0374 | -59.0081
-5 | -0.3012 | 0.00599 | -0.0378 | -50.2838
-4.5 | -0.2397 | 0.00584 | -0.0382 | -41.0445
-4 | -0.1783 | 0.00569 | -0.0387 | -31.3357
-3.5 | -0.1166 | 0.00558 | -0.0393 | -20.8961
-3 | -0.0551 | 0.00548 | -0.0399 | -10.0547
-2.5 | 0.0064 | 0.00539 | -0.0406 | 1.1874
-2 | 0.068 | 0.0053 | -0.0413 | 12.8302
-1.5 | 0.1297 | 0.0052 | -0.042 | 24.9423
-1 | 0.1911 | 0.00515 | -0.0428 | 37.1068
-0.5 | 0.2527 | 0.00503 | -0.0436 | 50.2386
0.5 | 0.3748 | 0.00466 | -0.0452 | 80.4292
1 | 0.4338 | 0.00401 | -0.046 | 108.1796
1.5 | 0.4951 | 0.00389 | -0.0469 | 127.2751
2 | 0.5562 | 0.00393 | -0.0478 | 141.5267
2.5 | 0.6166 | 0.00417 | -0.0485 | 147.8657
3 | 0.676 | 0.00452 | -0.0491 | 149.5575
3.5 | 0.7359 | 0.00478 | -0.0497 | 153.954
4 | 0.7954 | 0.00508 | -0.0503 | 156.5748
4.5 | 0.8532 | 0.00551 | -0.0506 | 154.8457
5 | 0.9084 | 0.00615 | -0.0505 | 147.7073
5.5 | 0.9647 | 0.00662 | -0.0505 | 145.7251
6 | 1.0205 | 0.00709 | -0.0504 | 143.9351
6.5 | 1.0755 | 0.00756 | -0.0501 | 142.2619
7 | 1.129 | 0.00809 | -0.0496 | 139.555
7.5 | 1.1798 | 0.00873 | -0.0485 | 135.1432
8 | 1.2318 | 0.0092 | -0.0476 | 133.8913
8.5 | 1.2827 | 0.00968 | -0.0465 | 132.5103
9 | 1.3315 | 0.01018 | -0.045 | 130.7957
9.5 | 1.3763 | 0.01074 | -0.0428 | 128.1471
10 | 1.4111 | 0.01125 | -0.0388 | 125.4311
10.5 | 1.4297 | 0.01206 | -0.0324 | 118.5489
11 | 1.4592 | 0.01288 | -0.0284 | 113.2919
11.5 | 1.4868 | 0.01418 | -0.0247 | 104.8519
12 | 1.5159 | 0.0156 | -0.0216 | 97.1731
12.5 | 1.544 | 0.01724 | -0.0188 | 89.5592
13 | 1.5672 | 0.01933 | -0.0159 | 81.076
13.5 | 1.5943 | 0.02134 | -0.0136 | 74.7095
14 | 1.6169 | 0.0238 | -0.0113 | 67.937
14.5 | 1.6371 | 0.02659 | -0.0094 | 61.5683
15 | 1.6576 | 0.02964 | -0.0079 | 55.9244
15.5 | 1.6797 | 0.03297 | -0.0072 | 50.9463
16 | 1.6877 | 0.03686 | -0.005 | 45.7868
16.5 | 1.6995 | 0.0406 | -0.0033 | 41.8596
17 | 1.7087 | 0.04492 | -0.0022 | 38.0387
17.5 | 1.7163 | 0.04961 | -0.0015 | 34.5958
18 | 1.7254 | 0.05442 | -0.0013 | 31.7053
18.5 | 1.7319 | 0.05967 | -0.0015 | 29.0246
19 | 1.7261 | 0.06657 | -0.0025 | 25.9291
19.5 | 1.7263 | 0.07306 | -0.0037 | 23.6285
20 | 1.7253 | 0.07999 | -0.0056 | 21.5689

## 135. Re 16M Mach 0.50 (1)
BIGFOIL.COM POLAR EXPORT
NACA64-515 a=0.0
NACA64-515 a=0.0 |  |  |  | Cl Max: | 1.347 | at alpha= | 9 | deg
JavaFoil+Calcfoil stall+Eppler ext transition |  |  |  | L/D Max: | 122.008 | at alpha= | 3.5 | deg
Re: | 16000000 |  |  | Cd Min: | 0.00502 | at alpha= | -0.5 | deg
Mach: | 0.5 |  |  | Cl=0 at alpha= | -2.4714 | deg
|  |  |  | @ Cl=0.1, Cd= | 0.0061209
|  |  |  | @ Cl=0.4, Cd= | 0.0054145
|  |  |  | @ Cl=0.6, Cd= | 0.0061307
alpha (deg) | Cl | Cd | Cm | Cl/Cd
-20 | -0.986 | 0.18229 | -0.012 | -5.408
-19.5 | -0.958 | 0.16769 | -0.013 | -5.714
-19 | -0.932 | 0.15478 | -0.013 | -6.022
-18.5 | -0.904 | 0.14713 | -0.013 | -6.146
-18 | -0.876 | 0.14067 | -0.013 | -6.225
-17.5 | -0.847 | 0.13734 | -0.013 | -6.166
-17 | -0.819 | 0.12833 | -0.013 | -6.381
-16.5 | -0.792 | 0.12102 | -0.014 | -6.542
-16 | -0.764 | 0.11423 | -0.014 | -6.689
-15.5 | -0.736 | 0.10806 | -0.014 | -6.815
-15 | -0.709 | 0.09963 | -0.015 | -7.114
-14.5 | -0.683 | 0.09075 | -0.016 | -7.528
-14 | -0.658 | 0.0827 | -0.017 | -7.958
-13.5 | -0.705 | 0.02813 | -0.025 | -25.068
-13 | -0.683 | 0.02277 | -0.026 | -30.018
-12.5 | -0.565 | 0.08441 | -0.015 | -6.696
-12 | -0.538 | 0.07638 | -0.016 | -7.047
-11.5 | -0.513 | 0.06754 | -0.017 | -7.599
-11 | -0.481 | 0.07041 | -0.015 | -6.826
-10.5 | -0.543 | 0.01251 | -0.03 | -43.429
-10 | -0.519 | 0.00919 | -0.031 | -56.473
-9.5 | -0.396 | 0.0633 | -0.016 | -6.249
-9 | -0.368 | 0.05749 | -0.016 | -6.397
-8.5 | -0.34 | 0.05216 | -0.017 | -6.523
-8 | -0.312 | 0.05136 | -0.017 | -6.068
-7.5 | -0.283 | 0.04943 | -0.017 | -5.727
-7 | -0.367 | 0.04399 | -0.019 | -8.333
-6.5 | -0.475 | 0.00862 | -0.035 | -55.045
-6 | -0.451 | 0.00756 | -0.036 | -59.633
-5.5 | -0.401 | 0.00762 | -0.037 | -52.553
-5 | -0.34 | 0.00704 | -0.037 | -48.301
-4.5 | -0.276 | 0.0068 | -0.038 | -40.654
-4 | -0.21 | 0.0067 | -0.039 | -31.366
-3.5 | -0.142 | 0.00642 | -0.039 | -22.204
-3 | -0.074 | 0.0063 | -0.04 | -11.693
-2.5 | -0.004 | 0.00623 | -0.041 | -0.647
-2 | 0.066 | 0.00615 | -0.041 | 10.735
-1.5 | 0.136 | 0.00609 | -0.042 | 22.405
-1 | 0.207 | 0.00605 | -0.043 | 34.246
-0.5 | 0.278 | 0.00502 | -0.043 | 55.349
0 | 0.348 | 0.00529 | -0.044 | 65.857
0.5 | 0.419 | 0.00546 | -0.045 | 76.672
1 | 0.489 | 0.00573 | -0.045 | 85.319
1.5 | 0.557 | 0.00595 | -0.046 | 93.542
2 | 0.626 | 0.00624 | -0.047 | 100.385
2.5 | 0.696 | 0.00654 | -0.048 | 106.331
3 | 0.765 | 0.00701 | -0.048 | 109.175
3.5 | 0.83 | 0.00681 | -0.049 | 122.008
4 | 0.895 | 0.00782 | -0.049 | 114.501
4.5 | 0.96 | 0.00835 | -0.05 | 114.962
5 | 1.023 | 0.00904 | -0.05 | 113.087
5.5 | 1.083 | 0.00981 | -0.051 | 110.45
6 | 1.141 | 0.01055 | -0.051 | 108.207
6.5 | 1.196 | 0.01136 | -0.052 | 105.25
7 | 1.245 | 0.01308 | -0.052 | 95.179
7.5 | 1.29 | 0.01409 | -0.053 | 91.52
8 | 1.324 | 0.01519 | -0.053 | 87.207
8.5 | 1.346 | 0.0164 | -0.054 | 82.084
9 | 1.347 | 0.01796 | -0.054 | 75.023
9.5 | 1.312 | 0.01983 | -0.055 | 66.193
10 | 1.177 | 0.02242 | -0.055 | 52.492
10.5 | 0.838 | 0.0265 | -0.055 | 31.639
11 | 0.871 | 0.02617 | -0.056 | 33.278
11.5 | 0.894 | 0.03106 | -0.056 | 28.781
12 | 0.928 | 0.03006 | -0.057 | 30.856
12.5 | 0.951 | 0.03455 | -0.057 | 27.542
13 | 0.971 | 0.0413 | -0.057 | 23.505
13.5 | 1.007 | 0.03852 | -0.058 | 26.147
14 | 1.031 | 0.04354 | -0.058 | 23.669

## 136. Re 16M Mach 0.50 (2)
BIGFOIL.COM POLAR EXPORT
NACA64-515 a=0.0
NACA64-515 a=0.0 |  |  |  | Cl Max: | 1.5777 | at alpha= | 12.5 | deg
XFOIL ncrit=9 |  |  |  | L/D Max: | 172.179 | at alpha= | 4 | deg
Re: | 16000000 |  |  | Cd Min: | 0.08364 | at alpha= | 15 | deg
Mach: | 0.5 |  |  | Cl=0 at alpha= | -99 | deg
|  |  |  | @ Cl=0.1, Cd= | 0.00504
|  |  |  | @ Cl=0.4, Cd= | 0.0049144
|  |  |  | @ Cl=0.6, Cd= | 0.0039932
alpha (deg) | Cl | Cd | Cm | Cl/Cd
0 | 0.3673 | 0.00504 | -0.0509 | 72.877
0.5 | 0.4376 | 0.00477 | -0.0518 | 91.74
1 | 0.505 | 0.00406 | -0.0526 | 124.3842
1.5 | 0.5764 | 0.00398 | -0.0536 | 144.8241
2 | 0.6479 | 0.00402 | -0.0545 | 161.1692
2.5 | 0.7188 | 0.00421 | -0.0552 | 170.7363
3 | 0.7872 | 0.00462 | -0.0556 | 170.3896
3.5 | 0.8553 | 0.00504 | -0.0557 | 169.7024
4 | 0.9246 | 0.00537 | -0.0558 | 172.1788
4.5 | 0.9914 | 0.00585 | -0.0555 | 169.4701
5 | 1.0532 | 0.00658 | -0.0542 | 160.0608
5.5 | 1.1118 | 0.00736 | -0.0523 | 151.0598
6 | 1.1685 | 0.00811 | -0.0498 | 144.0814
6.5 | 1.2198 | 0.00892 | -0.0463 | 136.7489
7 | 1.2459 | 0.00992 | -0.0386 | 125.5948
7.5 | 1.2594 | 0.01144 | -0.0301 | 110.0874
8 | 1.2905 | 0.01299 | -0.0248 | 99.3457
8.5 | 1.3248 | 0.0147 | -0.0203 | 90.1224
9 | 1.359 | 0.01659 | -0.0159 | 81.9168
9.5 | 1.3902 | 0.01877 | -0.0116 | 74.065
10 | 1.415 | 0.02102 | -0.0064 | 67.3168
11 | 1.5234 | 0.02742 | -0.0082 | 55.558
11.5 | 1.549 | 0.03109 | -0.005 | 49.8231
12 | 1.5691 | 0.03522 | -0.0017 | 44.5514
12.5 | 1.5777 | 0.04018 | 0.0018 | 39.2658
13 | 1.5634 | 0.04646 | 0.0057 | 33.6505
13.5 | 1.5322 | 0.05301 | 0.0111 | 28.904
14 | 1.501 | 0.06208 | 0.0114 | 24.1785
14.5 | 1.4693 | 0.07222 | 0.0097 | 20.3448
15 | 1.4347 | 0.08364 | 0.006 | 17.1533

## 137. Re 18M Mach 0.00 (1)
BIGFOIL.COM POLAR EXPORT
NACA64-515 a=0.0
NACA64-515 a=0.0 |  |  |  | Cl Max: | 1.508 | at alpha= | 13 | deg
JavaFoil+Calcfoil stall+Eppler ext transition |  |  |  | L/D Max: | 132.638 | at alpha= | 6 | deg
Re: | 18000000 |  |  | Cd Min: | 0.00494 | at alpha= | -0.5 | deg
Mach: | 0 |  |  | Cl=0 at alpha= | -2.475 | deg
|  |  |  | @ Cl=0.1, Cd= | 0.0058611
|  |  |  | @ Cl=0.4, Cd= | 0.0052648
|  |  |  | @ Cl=0.6, Cd= | 0.0058936
alpha (deg) | Cl | Cd | Cm | Cl/Cd
-16 | -0.629 | 0.10503 | -0.012 | -5.987
-15.5 | -0.641 | 0.10249 | -0.012 | -6.251
-15 | -0.653 | 0.09688 | -0.013 | -6.737
-14.5 | -0.663 | 0.09132 | -0.013 | -7.258
-14 | -0.671 | 0.08584 | -0.013 | -7.813
-13.5 | -0.676 | 0.08059 | -0.014 | -8.393
-13 | -0.68 | 0.07532 | -0.015 | -9.022
-12.5 | -0.68 | 0.06977 | -0.015 | -9.75
-12 | -0.685 | 0.0593 | -0.017 | -11.548
-11.5 | -0.748 | 0.02195 | -0.023 | -34.085
-11 | -0.786 | 0.01052 | -0.026 | -74.657
-10.5 | -0.78 | 0.00911 | -0.026 | -85.66
-10 | -0.756 | 0.00853 | -0.027 | -88.559
-9.5 | -0.727 | 0.00819 | -0.027 | -88.72
-9 | -0.694 | 0.00786 | -0.028 | -88.183
-8.5 | -0.656 | 0.00759 | -0.029 | -86.402
-8 | -0.614 | 0.00735 | -0.029 | -83.564
-7.5 | -0.569 | 0.00716 | -0.03 | -79.442
-7 | -0.521 | 0.00688 | -0.03 | -75.724
-6.5 | -0.469 | 0.00665 | -0.031 | -70.566
-6 | -0.416 | 0.00663 | -0.031 | -62.713
-5.5 | -0.36 | 0.0065 | -0.032 | -55.361
-5 | -0.302 | 0.00636 | -0.032 | -47.496
-4.5 | -0.243 | 0.00622 | -0.033 | -39.121
-4 | -0.184 | 0.00609 | -0.033 | -30.257
-3.5 | -0.124 | 0.00601 | -0.034 | -20.7
-3 | -0.064 | 0.00595 | -0.035 | -10.764
-2.5 | -0.003 | 0.0059 | -0.035 | -0.594
-2 | 0.057 | 0.00584 | -0.036 | 9.817
-1.5 | 0.118 | 0.00587 | -0.036 | 20.15
-1 | 0.18 | 0.00594 | -0.037 | 30.219
-0.5 | 0.241 | 0.00494 | -0.038 | 48.724
0 | 0.302 | 0.00507 | -0.038 | 59.448
0.5 | 0.362 | 0.00519 | -0.039 | 69.797
1 | 0.423 | 0.00531 | -0.039 | 79.695
1.5 | 0.483 | 0.00547 | -0.04 | 88.252
2 | 0.543 | 0.00566 | -0.041 | 95.894
2.5 | 0.604 | 0.00591 | -0.041 | 102.074
3 | 0.664 | 0.00615 | -0.042 | 107.967
3.5 | 0.724 | 0.00637 | -0.042 | 113.687
4 | 0.784 | 0.0067 | -0.043 | 117.001
4.5 | 0.843 | 0.00699 | -0.044 | 120.63
5 | 0.903 | 0.00742 | -0.044 | 121.643
5.5 | 0.96 | 0.00761 | -0.045 | 126.087
6 | 1.015 | 0.00765 | -0.045 | 132.638
6.5 | 1.069 | 0.00852 | -0.046 | 125.383
7 | 1.119 | 0.00943 | -0.046 | 118.67
7.5 | 1.169 | 0.00984 | -0.047 | 118.786
8 | 1.217 | 0.01038 | -0.047 | 117.265
8.5 | 1.262 | 0.01088 | -0.048 | 116.076
9 | 1.305 | 0.01143 | -0.048 | 114.171
9.5 | 1.346 | 0.012 | -0.049 | 112.16
10 | 1.384 | 0.01264 | -0.049 | 109.456
10.5 | 1.416 | 0.01337 | -0.05 | 105.951
11 | 1.444 | 0.01417 | -0.05 | 101.866
11.5 | 1.466 | 0.01503 | -0.051 | 97.579
12 | 1.485 | 0.01596 | -0.051 | 93.062
12.5 | 1.499 | 0.01697 | -0.052 | 88.301
13 | 1.508 | 0.01806 | -0.052 | 83.495
13.5 | 1.507 | 0.01932 | -0.053 | 78.013
14 | 1.501 | 0.02072 | -0.053 | 72.432
14.5 | 1.489 | 0.02224 | -0.053 | 66.946
15 | 1.471 | 0.02399 | -0.054 | 61.321
15.5 | 1.449 | 0.02591 | -0.054 | 55.926
16 | 1.422 | 0.02807 | -0.054 | 50.667
16.5 | 1.392 | 0.03015 | -0.055 | 46.174
17 | 1.358 | 0.03312 | -0.055 | 40.984
17.5 | 1.321 | 0.03585 | -0.055 | 36.842
18 | 1.282 | 0.03902 | -0.056 | 32.84

## 138. Re 18M Mach 0.00 (2)
BIGFOIL.COM POLAR EXPORT
NACA64-515 a=0.0
NACA64-515 a=0.0 |  |  |  | Cl Max: | 1.7925 | at alpha= | 19.5 | deg
XFOIL ncrit=9 |  |  |  | L/D Max: | 151.813 | at alpha= | 4 | deg
Re: | 18000000 |  |  | Cd Min: | 0.05517 | at alpha= | 20 | deg
Mach: | 0 |  |  | Cl=0 at alpha= | -2.5415 | deg
|  |  |  | @ Cl=0.1, Cd= | 0.0051335
|  |  |  | @ Cl=0.4, Cd= | 0.0042302
|  |  |  | @ Cl=0.6, Cd= | 0.0042938
alpha (deg) | Cl | Cd | Cm | Cl/Cd
-13 | -1.1776 | 0.01141 | -0.0334 | -103.2077
-12.5 | -1.1266 | 0.01081 | -0.0329 | -104.2183
-12 | -1.0743 | 0.0103 | -0.0326 | -104.301
-11.5 | -1.021 | 0.00985 | -0.0324 | -103.6548
-11 | -0.9671 | 0.00943 | -0.0323 | -102.5557
-10.5 | -0.9126 | 0.00904 | -0.0323 | -100.9513
-10 | -0.8576 | 0.00867 | -0.0323 | -98.9158
-9.5 | -0.8022 | 0.00832 | -0.0324 | -96.4183
-9 | -0.7463 | 0.00799 | -0.0326 | -93.4043
-8 | -0.6336 | 0.00738 | -0.0331 | -85.8537
-7.5 | -0.5769 | 0.00708 | -0.0334 | -81.4831
-7 | -0.5199 | 0.00678 | -0.0337 | -76.6814
-6.5 | -0.464 | 0.00631 | -0.0339 | -73.5341
-6 | -0.4062 | 0.00608 | -0.0344 | -66.8092
-5.5 | -0.3478 | 0.00594 | -0.0349 | -58.5522
-5 | -0.2892 | 0.0058 | -0.0355 | -49.8621
-4.5 | -0.2306 | 0.00566 | -0.0361 | -40.742
-4 | -0.1719 | 0.00554 | -0.0368 | -31.0289
-3.5 | -0.113 | 0.00546 | -0.0375 | -20.696
-3 | -0.0541 | 0.00535 | -0.0382 | -10.1121
-2.5 | 0.0049 | 0.00527 | -0.0389 | 0.92979
-2 | 0.064 | 0.00517 | -0.0396 | 12.3791
-1.5 | 0.1232 | 0.00511 | -0.0404 | 24.1096
-1 | 0.1823 | 0.00504 | -0.0411 | 36.1706
-0.5 | 0.2414 | 0.00494 | -0.0419 | 48.8664
0 | 0.3002 | 0.00483 | -0.0427 | 62.1532
0.5 | 0.3588 | 0.00464 | -0.0435 | 77.3276
1 | 0.4161 | 0.00407 | -0.0443 | 102.2359
1.5 | 0.4743 | 0.00389 | -0.0452 | 121.928
2 | 0.5324 | 0.00395 | -0.046 | 134.7848
2.5 | 0.5899 | 0.00425 | -0.0466 | 138.8
3 | 0.6475 | 0.0045 | -0.0474 | 143.8889
4 | 0.7621 | 0.00502 | -0.0487 | 151.8127
4.5 | 0.8167 | 0.00553 | -0.049 | 147.6854
5 | 0.8712 | 0.00601 | -0.0493 | 144.9584
5.5 | 0.926 | 0.0064 | -0.0496 | 144.6875
6 | 0.9803 | 0.00679 | -0.0499 | 144.3741
6.5 | 1.0339 | 0.00721 | -0.05 | 143.3981
7 | 1.0864 | 0.00765 | -0.05 | 142.0131
7.5 | 1.1373 | 0.00818 | -0.0498 | 139.0342
8 | 1.1887 | 0.00859 | -0.0496 | 138.3818
8.5 | 1.2397 | 0.00899 | -0.0494 | 137.8977
9 | 1.2896 | 0.0094 | -0.049 | 137.1915
9.5 | 1.3381 | 0.00982 | -0.0484 | 136.2627
10 | 1.3855 | 0.01023 | -0.0476 | 135.435
10.5 | 1.4297 | 0.01073 | -0.0463 | 133.2432
11 | 1.4714 | 0.0112 | -0.0446 | 131.375
11.5 | 1.4958 | 0.01167 | -0.0396 | 128.1748
12 | 1.5177 | 0.0124 | -0.0348 | 122.3952
12.5 | 1.5447 | 0.01332 | -0.0314 | 115.9685
13 | 1.568 | 0.01459 | -0.028 | 107.4709
13.5 | 1.5942 | 0.01589 | -0.0254 | 100.3272
14 | 1.6204 | 0.01733 | -0.023 | 93.5026
14.5 | 1.6445 | 0.01901 | -0.0208 | 86.5071
15 | 1.6655 | 0.021 | -0.0186 | 79.3095
15.5 | 1.6845 | 0.02326 | -0.0167 | 72.4205
16 | 1.7046 | 0.02556 | -0.0151 | 66.6901
16.5 | 1.7239 | 0.02806 | -0.0137 | 61.4362
17 | 1.7367 | 0.03124 | -0.0124 | 55.5922
17.5 | 1.7502 | 0.0345 | -0.0113 | 50.7304
18 | 1.7629 | 0.03792 | -0.0105 | 46.49
18.5 | 1.7745 | 0.04158 | -0.0099 | 42.6768
19 | 1.7845 | 0.04548 | -0.0095 | 39.237
19.5 | 1.7925 | 0.04975 | -0.0094 | 36.0302
20 | 1.7913 | 0.05517 | -0.0097 | 32.4687

## 139. Re 18M Mach 0.10 (1)
BIGFOIL.COM POLAR EXPORT
NACA64-515 a=0.0
NACA64-515 a=0.0 |  |  |  | Cl Max: | 1.501 | at alpha= | 13 | deg
JavaFoil+Calcfoil stall+Eppler ext transition |  |  |  | L/D Max: | 132.464 | at alpha= | 6 | deg
Re: | 18000000 |  |  | Cd Min: | 0.00498 | at alpha= | -0.5 | deg
Mach: | 0.1 |  |  | Cl=0 at alpha= | -2.4677 | deg
|  |  |  | @ Cl=0.1, Cd= | 0.0058538
|  |  |  | @ Cl=0.4, Cd= | 0.0052723
|  |  |  | @ Cl=0.6, Cd= | 0.005887
alpha (deg) | Cl | Cd | Cm | Cl/Cd
-15.5 | -0.606 | 0.10423 | -0.012 | -5.815
-15 | -0.621 | 0.09861 | -0.012 | -6.3
-14.5 | -0.635 | 0.09283 | -0.013 | -6.838
-14 | -0.647 | 0.08531 | -0.014 | -7.59
-13.5 | -0.656 | 0.08083 | -0.014 | -8.114
-13 | -0.661 | 0.07688 | -0.014 | -8.597
-12.5 | -0.664 | 0.0716 | -0.015 | -9.274
-12 | -0.664 | 0.06596 | -0.016 | -10.075
-11.5 | -0.664 | 0.05855 | -0.017 | -11.343
-11 | -0.769 | 0.01154 | -0.025 | -66.668
-10.5 | -0.774 | 0.00929 | -0.027 | -83.37
-10 | -0.752 | 0.00873 | -0.027 | -86.174
-9.5 | -0.725 | 0.00829 | -0.028 | -87.463
-9 | -0.693 | 0.00794 | -0.028 | -87.198
-8.5 | -0.656 | 0.00767 | -0.029 | -85.572
-8 | -0.615 | 0.00738 | -0.029 | -83.344
-7.5 | -0.57 | 0.00717 | -0.03 | -79.563
-7 | -0.522 | 0.0069 | -0.03 | -75.667
-6.5 | -0.471 | 0.00667 | -0.031 | -70.619
-6 | -0.418 | 0.00687 | -0.031 | -60.776
-5.5 | -0.362 | 0.00651 | -0.032 | -55.538
-5 | -0.304 | 0.00637 | -0.032 | -47.653
-4.5 | -0.245 | 0.00623 | -0.033 | -39.268
-4 | -0.185 | 0.00609 | -0.034 | -30.398
-3.5 | -0.125 | 0.00604 | -0.034 | -20.68
-3 | -0.064 | 0.00596 | -0.035 | -10.797
-2.5 | -0.004 | 0.0059 | -0.035 | -0.596
-2 | 0.058 | 0.00584 | -0.036 | 9.861
-1.5 | 0.119 | 0.00586 | -0.037 | 20.27
-1 | 0.18 | 0.00597 | -0.037 | 30.22
-0.5 | 0.242 | 0.00498 | -0.038 | 48.565
0 | 0.303 | 0.00507 | -0.038 | 59.744
0.5 | 0.364 | 0.00522 | -0.039 | 69.835
1 | 0.426 | 0.00531 | -0.04 | 80.125
1.5 | 0.485 | 0.00553 | -0.04 | 87.676
2 | 0.546 | 0.00571 | -0.041 | 95.592
2.5 | 0.607 | 0.00591 | -0.041 | 102.67
3 | 0.667 | 0.00614 | -0.042 | 108.602
3.5 | 0.727 | 0.00642 | -0.043 | 113.316
4 | 0.788 | 0.0067 | -0.043 | 117.574
4.5 | 0.848 | 0.00706 | -0.044 | 120.078
5 | 0.907 | 0.0075 | -0.045 | 120.923
5.5 | 0.964 | 0.00766 | -0.045 | 125.876
6 | 1.02 | 0.0077 | -0.046 | 132.464
6.5 | 1.073 | 0.00859 | -0.046 | 124.926
7 | 1.123 | 0.0095 | -0.047 | 118.249
7.5 | 1.174 | 0.00995 | -0.047 | 118.017
8 | 1.221 | 0.01047 | -0.048 | 116.611
8.5 | 1.267 | 0.01102 | -0.048 | 114.91
9 | 1.31 | 0.01156 | -0.049 | 113.276
9.5 | 1.35 | 0.01216 | -0.049 | 110.993
10 | 1.387 | 0.01282 | -0.05 | 108.124
10.5 | 1.418 | 0.01357 | -0.05 | 104.532
11 | 1.445 | 0.01439 | -0.051 | 100.416
11.5 | 1.466 | 0.01534 | -0.051 | 95.572
12 | 1.483 | 0.01625 | -0.051 | 91.286
12.5 | 1.495 | 0.01728 | -0.052 | 86.519
13 | 1.501 | 0.01844 | -0.052 | 81.432
13.5 | 1.498 | 0.01972 | -0.053 | 75.951
14 | 1.487 | 0.02119 | -0.053 | 70.196
14.5 | 1.471 | 0.02297 | -0.054 | 64.038
15 | 1.45 | 0.0248 | -0.054 | 58.462
15.5 | 1.423 | 0.02668 | -0.054 | 53.341
16 | 1.391 | 0.02899 | -0.055 | 48.001
16.5 | 1.356 | 0.0315 | -0.055 | 43.028
17 | 1.317 | 0.03412 | -0.055 | 38.592
17.5 | 1.274 | 0.03742 | -0.055 | 34.039
18 | 1.229 | 0.0411 | -0.056 | 29.891

## 140. Re 18M Mach 0.10 (2)
BIGFOIL.COM POLAR EXPORT
NACA64-515 a=0.0
NACA64-515 a=0.0 |  |  |  | Cl Max: | 1.7842 | at alpha= | 19.5 | deg
XFOIL ncrit=9 |  |  |  | L/D Max: | 152.505 | at alpha= | 4 | deg
Re: | 18000000 |  |  | Cd Min: | 0.05858 | at alpha= | 20 | deg
Mach: | 0.1 |  |  | Cl=0 at alpha= | -2.5429 | deg
|  |  |  | @ Cl=0.1, Cd= | 0.0051383
|  |  |  | @ Cl=0.4, Cd= | 0.0042436
|  |  |  | @ Cl=0.6, Cd= | 0.0042778
alpha (deg) | Cl | Cd | Cm | Cl/Cd
-20 | -1.5174 | 0.03854 | -0.0697 | -39.3721
-19.5 | -1.5218 | 0.03398 | -0.0695 | -44.7852
-19 | -1.5298 | 0.02946 | -0.0683 | -51.928
-18.5 | -1.5191 | 0.02673 | -0.0664 | -56.8313
-18 | -1.5129 | 0.02399 | -0.0635 | -63.0638
-17.5 | -1.5076 | 0.02154 | -0.0594 | -69.9907
-17 | -1.4911 | 0.02007 | -0.0552 | -74.295
-16.5 | -1.4853 | 0.01856 | -0.0483 | -80.0269
-16 | -1.4527 | 0.01753 | -0.0452 | -82.8694
-15.5 | -1.4156 | 0.01638 | -0.0427 | -86.4225
-15 | -1.3742 | 0.01535 | -0.0407 | -89.5244
-14.5 | -1.3294 | 0.01446 | -0.0392 | -91.9364
-13.5 | -1.2345 | 0.01281 | -0.0368 | -96.37
-13 | -1.1856 | 0.01197 | -0.0357 | -99.0476
-12.5 | -1.1357 | 0.01114 | -0.0348 | -101.9479
-12 | -1.0836 | 0.01052 | -0.0342 | -103.0038
-11.5 | -1.03 | 0.01001 | -0.0338 | -102.8971
-11 | -0.9755 | 0.00956 | -0.0336 | -102.0397
-10.5 | -0.9204 | 0.00916 | -0.0334 | -100.4803
-10 | -0.8647 | 0.00877 | -0.0333 | -98.5975
-9.5 | -0.8088 | 0.0084 | -0.0333 | -96.2857
-9 | -0.7523 | 0.00806 | -0.0334 | -93.3375
-8.5 | -0.6955 | 0.00775 | -0.0335 | -89.7419
-8 | -0.6384 | 0.00744 | -0.0337 | -85.8065
-7.5 | -0.5811 | 0.00713 | -0.0339 | -81.5007
-7 | -0.5236 | 0.00682 | -0.0342 | -76.7742
-6.5 | -0.466 | 0.00654 | -0.0345 | -71.2538
-6 | -0.409 | 0.0061 | -0.0348 | -67.0492
-5.5 | -0.3502 | 0.00596 | -0.0353 | -58.7584
-5 | -0.2911 | 0.00581 | -0.0359 | -50.1033
-4.5 | -0.2321 | 0.00568 | -0.0364 | -40.8627
-4 | -0.1729 | 0.00554 | -0.0371 | -31.2094
-3.5 | -0.1136 | 0.00547 | -0.0377 | -20.7678
-3 | -0.0543 | 0.00535 | -0.0384 | -10.1495
-2.5 | 0.0051 | 0.00528 | -0.0391 | 0.96591
-2 | 0.0646 | 0.00518 | -0.0399 | 12.471
-1.5 | 0.1241 | 0.00511 | -0.0406 | 24.2857
-1 | 0.1836 | 0.00504 | -0.0414 | 36.4286
-0.5 | 0.2431 | 0.00494 | -0.0422 | 49.2105
0 | 0.3023 | 0.00483 | -0.043 | 62.588
0.5 | 0.3613 | 0.00464 | -0.0438 | 77.8664
1 | 0.4189 | 0.00405 | -0.0446 | 103.4321
1.5 | 0.4775 | 0.00389 | -0.0454 | 122.7506
2 | 0.536 | 0.00395 | -0.0462 | 135.6962
2.5 | 0.5938 | 0.00425 | -0.0469 | 139.7176
3 | 0.6518 | 0.00451 | -0.0476 | 144.5233
3.5 | 0.7097 | 0.00476 | -0.0483 | 149.0966
4 | 0.7671 | 0.00503 | -0.0489 | 152.505
4.5 | 0.8221 | 0.00554 | -0.0492 | 148.3935
5 | 0.8769 | 0.00603 | -0.0495 | 145.4229
5.5 | 0.932 | 0.00643 | -0.0498 | 144.9456
6 | 0.9866 | 0.00683 | -0.05 | 144.451
7 | 1.0933 | 0.0077 | -0.05 | 141.987
7.5 | 1.1441 | 0.00825 | -0.0496 | 138.6788
8 | 1.196 | 0.00866 | -0.0494 | 138.1062
8.5 | 1.2471 | 0.00907 | -0.0491 | 137.4972
9 | 1.2972 | 0.00948 | -0.0486 | 136.8354
9.5 | 1.3455 | 0.00993 | -0.0478 | 135.4985
10 | 1.3927 | 0.01035 | -0.0468 | 134.5604
10.5 | 1.4362 | 0.01087 | -0.0453 | 132.1251
11 | 1.4765 | 0.01136 | -0.0432 | 129.9736
11.5 | 1.4929 | 0.01185 | -0.0366 | 125.9831
12 | 1.518 | 0.01273 | -0.0325 | 119.2459
12.5 | 1.5457 | 0.01374 | -0.0293 | 112.4964
13 | 1.5688 | 0.01514 | -0.026 | 103.6196
13.5 | 1.5957 | 0.01652 | -0.0234 | 96.592
14 | 1.6215 | 0.01809 | -0.0211 | 89.6352
14.5 | 1.645 | 0.01992 | -0.0189 | 82.5803
15 | 1.6652 | 0.0221 | -0.0167 | 75.3484
15.5 | 1.6851 | 0.02445 | -0.0149 | 68.9202
16 | 1.7034 | 0.027 | -0.0132 | 63.0889
16.5 | 1.7235 | 0.02963 | -0.012 | 58.1674
17 | 1.7343 | 0.03314 | -0.0107 | 52.3325
17.5 | 1.7482 | 0.03651 | -0.0097 | 47.8828
18 | 1.7611 | 0.03999 | -0.0089 | 44.0385
18.5 | 1.7711 | 0.04396 | -0.0083 | 40.2889
19 | 1.7784 | 0.04829 | -0.008 | 36.8275
19.5 | 1.7842 | 0.05299 | -0.008 | 33.6705
20 | 1.7833 | 0.05858 | -0.0084 | 30.4421

## 141. Re 18M Mach 0.25 (1)
BIGFOIL.COM POLAR EXPORT
NACA64-515 a=0.0
NACA64-515 a=0.0 |  |  |  | Cl Max: | 1.46 | at alpha= | 12 | deg
JavaFoil+Calcfoil stall+Eppler ext transition |  |  |  | L/D Max: | 135.645 | at alpha= | 5.5 | deg
Re: | 18000000 |  |  | Cd Min: | 0.005 | at alpha= | -0.5 | deg
Mach: | 0.25 |  |  | Cl=0 at alpha= | -2.4682 | deg
|  |  |  | @ Cl=0.1, Cd= | 0.005876
|  |  |  | @ Cl=0.4, Cd= | 0.0053119
|  |  |  | @ Cl=0.6, Cd= | 0.0059261
alpha (deg) | Cl | Cd | Cm | Cl/Cd
-15 | -0.334 | 0.10831 | -0.012 | -3.088
-14.5 | -0.384 | 0.10059 | -0.012 | -3.815
-14 | -0.428 | 0.09481 | -0.012 | -4.518
-13.5 | -0.469 | 0.08871 | -0.013 | -5.283
-13 | -0.504 | 0.08285 | -0.013 | -6.08
-12.5 | -0.533 | 0.07867 | -0.014 | -6.772
-12 | -0.557 | 0.07282 | -0.014 | -7.643
-11.5 | -0.573 | 0.06851 | -0.015 | -8.369
-11 | -0.586 | 0.06163 | -0.016 | -9.512
-10.5 | -0.591 | 0.05668 | -0.017 | -10.424
-10 | -0.701 | 0.01044 | -0.027 | -67.18
-9.5 | -0.697 | 0.0096 | -0.028 | -72.636
-9 | -0.68 | 0.00829 | -0.029 | -82.04
-8.5 | -0.652 | 0.00802 | -0.029 | -81.251
-8 | -0.617 | 0.00766 | -0.03 | -80.541
-7.5 | -0.576 | 0.00735 | -0.031 | -78.333
-7 | -0.53 | 0.00714 | -0.031 | -74.214
-6.5 | -0.48 | 0.00684 | -0.032 | -70.17
-6 | -0.427 | 0.00659 | -0.032 | -64.753
-5.5 | -0.37 | 0.00663 | -0.033 | -55.849
-5 | -0.311 | 0.00648 | -0.033 | -48.005
-4.5 | -0.251 | 0.00633 | -0.034 | -39.647
-4 | -0.19 | 0.00617 | -0.035 | -30.757
-3.5 | -0.128 | 0.00607 | -0.035 | -21.119
-3 | -0.066 | 0.00601 | -0.036 | -11
-2.5 | -0.004 | 0.00594 | -0.036 | -0.609
-2 | 0.059 | 0.00585 | -0.037 | 10.108
-1.5 | 0.122 | 0.00589 | -0.038 | 20.745
-1 | 0.185 | 0.00599 | -0.038 | 30.941
-0.5 | 0.248 | 0.005 | -0.039 | 49.729
0 | 0.311 | 0.00511 | -0.039 | 60.92
0.5 | 0.374 | 0.00525 | -0.04 | 71.313
1 | 0.437 | 0.0054 | -0.041 | 81.017
1.5 | 0.498 | 0.00557 | -0.041 | 89.485
2 | 0.561 | 0.00575 | -0.042 | 97.558
2.5 | 0.623 | 0.00603 | -0.043 | 103.374
3 | 0.685 | 0.00624 | -0.043 | 109.744
3.5 | 0.747 | 0.00656 | -0.044 | 113.872
4 | 0.809 | 0.0069 | -0.044 | 117.272
4.5 | 0.87 | 0.00732 | -0.045 | 118.99
5 | 0.93 | 0.00752 | -0.046 | 123.758
5.5 | 0.988 | 0.00728 | -0.046 | 135.645
6 | 1.043 | 0.00852 | -0.047 | 122.419
6.5 | 1.097 | 0.00897 | -0.047 | 122.294
7 | 1.148 | 0.00998 | -0.048 | 115.088
7.5 | 1.198 | 0.0105 | -0.048 | 114.089
8 | 1.245 | 0.0111 | -0.049 | 112.163
8.5 | 1.289 | 0.01173 | -0.049 | 109.887
9 | 1.331 | 0.01236 | -0.05 | 107.626
9.5 | 1.368 | 0.01307 | -0.05 | 104.601
10 | 1.401 | 0.0139 | -0.051 | 100.787
10.5 | 1.427 | 0.01477 | -0.051 | 96.598
11 | 1.445 | 0.01578 | -0.052 | 91.538
11.5 | 1.456 | 0.01686 | -0.052 | 86.385
12 | 1.46 | 0.01805 | -0.053 | 80.898
12.5 | 1.456 | 0.01939 | -0.053 | 75.081
13 | 1.444 | 0.02087 | -0.053 | 69.187
13.5 | 1.415 | 0.02278 | -0.054 | 62.101
14 | 1.376 | 0.02474 | -0.054 | 55.62
14.5 | 1.327 | 0.02713 | -0.055 | 48.896
15 | 1.268 | 0.02971 | -0.055 | 42.686
15.5 | 1.2 | 0.03308 | -0.055 | 36.273
16 | 1.124 | 0.03714 | -0.055 | 30.253
16.5 | 1.041 | 0.04163 | -0.055 | 25.001
17 | 0.948 | 0.04942 | -0.055 | 19.182

## 142. Re 18M Mach 0.25 (2)
BIGFOIL.COM POLAR EXPORT
NACA64-515 a=0.0
NACA64-515 a=0.0 |  |  |  | Cl Max: | 1.7462 | at alpha= | 17 | deg
XFOIL ncrit=9 |  |  |  | L/D Max: | 156.208 | at alpha= | 4 | deg
Re: | 18000000 |  |  | Cd Min: | 0.19544 | at alpha= | -19.5 | deg
Mach: | 0.25 |  |  | Cl=0 at alpha= | -2.5496 | deg
|  |  |  | @ Cl=0.1, Cd= | 0.0051686
|  |  |  | @ Cl=0.4, Cd= | 0.0043849
|  |  |  | @ Cl=0.6, Cd= | 0.0041423
alpha (deg) | Cl | Cd | Cm | Cl/Cd
-19.5 | -0.6926 | 0.19544 | 0.0276 | -3.5438
-19 | -0.6791 | 0.18773 | 0.0226 | -3.6174
-18.5 | -0.6642 | 0.18052 | 0.0178 | -3.6794
-18 | -0.6668 | 0.16858 | 0.0106 | -3.9554
-17.5 | -1.1536 | 0.06273 | -0.066 | -18.3899
-17 | -1.1798 | 0.05245 | -0.0728 | -22.4938
-16.5 | -1.2634 | 0.0387 | -0.0793 | -32.646
-16 | -1.2772 | 0.03317 | -0.079 | -38.5047
-15.5 | -1.3107 | 0.02723 | -0.0758 | -48.1344
-15 | -1.3294 | 0.02324 | -0.0698 | -57.2031
-14.5 | -1.3346 | 0.02097 | -0.0614 | -63.6433
-14 | -1.3176 | 0.01808 | -0.0559 | -72.8761
-13.5 | -1.2771 | 0.01644 | -0.0524 | -77.6825
-13 | -1.233 | 0.01484 | -0.0494 | -83.0863
-12.5 | -1.1836 | 0.01354 | -0.0469 | -87.4151
-12 | -1.1317 | 0.01239 | -0.0447 | -91.3398
-11.5 | -1.0774 | 0.01141 | -0.0429 | -94.4259
-11 | -1.0211 | 0.01062 | -0.0415 | -96.1488
-10.5 | -0.9635 | 0.00996 | -0.0403 | -96.7369
-10 | -0.9048 | 0.00939 | -0.0394 | -96.3578
-9.5 | -0.8456 | 0.0089 | -0.0386 | -95.0112
-7.5 | -0.605 | 0.00739 | -0.0371 | -81.8674
-7 | -0.5445 | 0.00706 | -0.0371 | -77.1246
-6.5 | -0.484 | 0.00674 | -0.0371 | -71.8101
-6 | -0.4247 | 0.00625 | -0.037 | -67.952
-5.5 | -0.3635 | 0.00604 | -0.0373 | -60.1821
-5 | -0.3018 | 0.00588 | -0.0377 | -51.3265
-4.5 | -0.2402 | 0.00575 | -0.0381 | -41.7739
-4 | -0.1787 | 0.00559 | -0.0387 | -31.9678
-3.5 | -0.1171 | 0.0055 | -0.0392 | -21.2909
-3 | -0.0554 | 0.00539 | -0.0399 | -10.2783
-2.5 | 0.0061 | 0.00531 | -0.0405 | 1.1488
-2 | 0.0678 | 0.0052 | -0.0413 | 13.0385
-1.5 | 0.1294 | 0.00514 | -0.042 | 25.1751
-1 | 0.1911 | 0.00506 | -0.0428 | 37.7668
0 | 0.3139 | 0.00485 | -0.0444 | 64.7216
0.5 | 0.3749 | 0.00466 | -0.0452 | 80.4506
1 | 0.4342 | 0.00401 | -0.0461 | 108.2793
1.5 | 0.4951 | 0.00389 | -0.0469 | 127.2751
2 | 0.556 | 0.00393 | -0.0478 | 141.4758
2.5 | 0.6161 | 0.00422 | -0.0484 | 145.9953
3.5 | 0.7357 | 0.0048 | -0.0497 | 153.2708
4 | 0.7951 | 0.00509 | -0.0503 | 156.2083
5 | 0.9084 | 0.00616 | -0.0505 | 147.4675
5.5 | 0.9653 | 0.00658 | -0.0506 | 146.7021
6.5 | 1.0766 | 0.00749 | -0.0503 | 143.7383
7 | 1.1298 | 0.00805 | -0.0497 | 140.3478
7.5 | 1.1819 | 0.00861 | -0.0488 | 137.2706
8 | 1.2343 | 0.00908 | -0.048 | 135.9361
8.5 | 1.2858 | 0.00954 | -0.047 | 134.7799
9 | 1.3358 | 0.01 | -0.0456 | 133.58
9.5 | 1.3822 | 0.01053 | -0.0437 | 131.2631
10 | 1.4221 | 0.01107 | -0.0406 | 128.4643
10.5 | 1.4411 | 0.01178 | -0.034 | 122.3345
11 | 1.4655 | 0.01267 | -0.029 | 115.6669
11.5 | 1.4949 | 0.01377 | -0.0255 | 108.5621
12 | 1.5247 | 0.01512 | -0.0224 | 100.8399
12.5 | 1.5522 | 0.01675 | -0.0194 | 92.6687
13 | 1.5778 | 0.01865 | -0.0166 | 84.6005
13.5 | 1.6042 | 0.02067 | -0.0141 | 77.6101
14 | 1.6265 | 0.02312 | -0.0118 | 70.3503
14.5 | 1.649 | 0.02584 | -0.0101 | 63.8158
15 | 1.6961 | 0.02892 | -0.0133 | 58.648
15.5 | 1.7114 | 0.03257 | -0.012 | 52.5453
16 | 1.7255 | 0.03627 | -0.0104 | 47.5738
16.5 | 1.7379 | 0.04018 | -0.009 | 43.2529
17 | 1.7462 | 0.04424 | -0.0072 | 39.4711
17.5 | 1.7305 | 0.04824 | -0.0015 | 35.8727
18 | 1.7377 | 0.05316 | -0.0012 | 32.6881
18.5 | 1.7425 | 0.05853 | -0.0012 | 29.7711
19 | 1.7416 | 0.06477 | -0.0019 | 26.889
19.5 | 1.7409 | 0.07133 | -0.0032 | 24.4063
20 | 1.7383 | 0.07838 | -0.005 | 22.1779

## 143. Re 18M Mach 0.50 (1)
BIGFOIL.COM POLAR EXPORT
NACA64-515 a=0.0
NACA64-515 a=0.0 |  |  |  | Cl Max: | 1.349 | at alpha= | 9 | deg
JavaFoil+Calcfoil stall+Eppler ext transition |  |  |  | L/D Max: | 117.548 | at alpha= | 3.5 | deg
Re: | 18000000 |  |  | Cd Min: | 0.00532 | at alpha= | 0 | deg
Mach: | 0.5 |  |  | Cl=0 at alpha= | -2.4714 | deg
|  |  |  | @ Cl=0.1, Cd= | 0.0060357
|  |  |  | @ Cl=0.4, Cd= | 0.0054592
|  |  |  | @ Cl=0.6, Cd= | 0.0061545
alpha (deg) | Cl | Cd | Cm | Cl/Cd
-20 | -0.986 | 0.18694 | -0.012 | -5.274
-19.5 | -0.958 | 0.17436 | -0.013 | -5.496
-19 | -0.932 | 0.15856 | -0.013 | -5.875
-18.5 | -0.904 | 0.15037 | -0.013 | -6.013
-18 | -0.875 | 0.14735 | -0.013 | -5.94
-17.5 | -0.847 | 0.14369 | -0.013 | -5.894
-17 | -0.819 | 0.13307 | -0.013 | -6.154
-16.5 | -0.791 | 0.12496 | -0.014 | -6.333
-16 | -0.764 | 0.11861 | -0.014 | -6.437
-15.5 | -0.735 | 0.11539 | -0.014 | -6.367
-15 | -0.709 | 0.10063 | -0.015 | -7.042
-14.5 | -0.683 | 0.09184 | -0.016 | -7.432
-14 | -0.66 | 0.08051 | -0.017 | -8.2
-13.5 | -0.634 | 0.07469 | -0.018 | -8.484
-13 | -0.662 | 0.03216 | -0.024 | -20.587
-12.5 | -0.565 | 0.08336 | -0.015 | -6.783
-12 | -0.539 | 0.07586 | -0.016 | -7.099
-11.5 | -0.513 | 0.06764 | -0.017 | -7.587
-11 | -0.481 | 0.06999 | -0.016 | -6.869
-10.5 | -0.542 | 0.01255 | -0.03 | -43.217
-10 | -0.519 | 0.00911 | -0.031 | -56.972
-9.5 | -0.396 | 0.06247 | -0.016 | -6.332
-9 | -0.368 | 0.05674 | -0.016 | -6.483
-8.5 | -0.34 | 0.05188 | -0.017 | -6.563
-8 | -0.312 | 0.0512 | -0.017 | -6.088
-7.5 | -0.283 | 0.04824 | -0.017 | -5.874
-7 | -0.367 | 0.04361 | -0.019 | -8.409
-6.5 | -0.481 | 0.00798 | -0.035 | -60.265
-6 | -0.451 | 0.0074 | -0.036 | -60.927
-5.5 | -0.401 | 0.00749 | -0.037 | -53.457
-5 | -0.34 | 0.00693 | -0.037 | -49.055
-4.5 | -0.276 | 0.00673 | -0.038 | -41.043
-4 | -0.21 | 0.0066 | -0.039 | -31.869
-3.5 | -0.142 | 0.00634 | -0.039 | -22.47
-3 | -0.074 | 0.00622 | -0.04 | -11.831
-2.5 | -0.004 | 0.00616 | -0.041 | -0.654
-2 | 0.066 | 0.00606 | -0.041 | 10.892
-1.5 | 0.136 | 0.00601 | -0.042 | 22.701
-1 | 0.207 | 0.00611 | -0.043 | 33.921
-0.5 | 0.278 | 0.00628 | -0.043 | 44.213
0 | 0.348 | 0.00532 | -0.044 | 65.452
0.5 | 0.419 | 0.00551 | -0.045 | 75.948
1 | 0.489 | 0.00569 | -0.045 | 85.854
1.5 | 0.557 | 0.00598 | -0.046 | 93.065
2 | 0.626 | 0.00626 | -0.047 | 99.999
2.5 | 0.696 | 0.00659 | -0.048 | 105.61
3 | 0.765 | 0.00704 | -0.048 | 108.633
3.5 | 0.831 | 0.00707 | -0.049 | 117.548
4 | 0.896 | 0.00779 | -0.049 | 114.993
4.5 | 0.96 | 0.00836 | -0.05 | 114.874
5 | 1.023 | 0.00905 | -0.05 | 113.105
5.5 | 1.084 | 0.00972 | -0.051 | 111.55
6 | 1.142 | 0.0104 | -0.051 | 109.872
6.5 | 1.195 | 0.0119 | -0.052 | 100.431
7 | 1.246 | 0.01282 | -0.052 | 97.186
7.5 | 1.291 | 0.01379 | -0.053 | 93.675
8 | 1.326 | 0.01488 | -0.054 | 89.083
8.5 | 1.348 | 0.01609 | -0.054 | 83.764
9 | 1.349 | 0.01756 | -0.055 | 76.812
9.5 | 1.314 | 0.01939 | -0.055 | 67.772
10 | 1.178 | 0.022 | -0.055 | 53.552
10.5 | 0.84 | 0.02588 | -0.056 | 32.44
11 | 0.872 | 0.02553 | -0.056 | 34.157
11.5 | 0.895 | 0.03029 | -0.056 | 29.563
12 | 0.929 | 0.02931 | -0.057 | 31.696
12.5 | 0.953 | 0.03365 | -0.057 | 28.325
13 | 0.973 | 0.04008 | -0.057 | 24.274
13.5 | 1.007 | 0.03854 | -0.058 | 26.124
14 | 1.027 | 0.04539 | -0.058 | 22.62

## 144. Re 18M Mach 0.50 (2)
BIGFOIL.COM POLAR EXPORT
NACA64-515 a=0.0
NACA64-515 a=0.0 |  |  |  | Cl Max: | 1.5897 | at alpha= | 12 | deg
XFOIL ncrit=9 |  |  |  | L/D Max: | 170.237 | at alpha= | 2.5 | deg
Re: | 18000000 |  |  | Cd Min: | 0.03432 | at alpha= | 12 | deg
Mach: | 0.5 |  |  | Cl=0 at alpha= | -99 | deg
|  |  |  | @ Cl=0.1, Cd= | 0.00496
|  |  |  | @ Cl=0.4, Cd= | 0.0048677
|  |  |  | @ Cl=0.6, Cd= | 0.0039765
alpha (deg) | Cl | Cd | Cm | Cl/Cd
0 | 0.3675 | 0.00496 | -0.0509 | 74.0927
0.5 | 0.4379 | 0.00476 | -0.0518 | 91.9958
1 | 0.5055 | 0.00402 | -0.0527 | 125.7463
1.5 | 0.5764 | 0.00396 | -0.0536 | 145.5556
2 | 0.6477 | 0.00401 | -0.0545 | 161.5212
2.5 | 0.7184 | 0.00422 | -0.0552 | 170.237
3 | 0.7865 | 0.00466 | -0.0555 | 168.7768
4.5 | 0.9908 | 0.00588 | -0.0554 | 168.5034
5 | 1.0526 | 0.0066 | -0.0542 | 159.4848
5.5 | 1.1123 | 0.00733 | -0.0523 | 151.7462
6 | 1.1691 | 0.00808 | -0.0499 | 144.6906
6.5 | 1.2218 | 0.00884 | -0.0465 | 138.2127
7 | 1.2493 | 0.00984 | -0.0391 | 126.9614
7.5 | 1.2662 | 0.01119 | -0.0308 | 113.1546
8 | 1.2999 | 0.01261 | -0.0257 | 103.0849
8.5 | 1.3339 | 0.01429 | -0.021 | 93.345
9 | 1.3677 | 0.01618 | -0.0165 | 84.5303
9.5 | 1.4015 | 0.01823 | -0.0123 | 76.8788
10 | 1.43 | 0.02062 | -0.0078 | 69.3501
10.5 | 1.4839 | 0.02319 | -0.0078 | 63.9888
11 | 1.5281 | 0.02659 | -0.0072 | 57.469
11.5 | 1.5685 | 0.03025 | -0.0061 | 51.8512
12 | 1.5897 | 0.03432 | -0.0027 | 46.3199

## 145. Re 20M Mach 0.00 (1)
BIGFOIL.COM POLAR EXPORT
NACA64-515 a=0.0
NACA64-515 a=0.0 |  |  |  | Cl Max: | 1.509 | at alpha= | 13 | deg
JavaFoil+Calcfoil stall+Eppler ext transition |  |  |  | L/D Max: | 134.376 | at alpha= | 6 | deg
Re: | 20000000 |  |  | Cd Min: | 0.00509 | at alpha= | 0 | deg
Mach: | 0 |  |  | Cl=0 at alpha= | -2.475 | deg
|  |  |  | @ Cl=0.1, Cd= | 0.0058946
|  |  |  | @ Cl=0.4, Cd= | 0.0052797
|  |  |  | @ Cl=0.6, Cd= | 0.0058756
alpha (deg) | Cl | Cd | Cm | Cl/Cd
-16 | -0.629 | 0.10432 | -0.012 | -6.031
-15.5 | -0.641 | 0.1012 | -0.012 | -6.337
-15 | -0.653 | 0.09561 | -0.013 | -6.833
-14.5 | -0.663 | 0.0901 | -0.013 | -7.363
-14 | -0.672 | 0.08456 | -0.014 | -7.945
-13.5 | -0.677 | 0.07984 | -0.014 | -8.48
-13 | -0.68 | 0.0746 | -0.015 | -9.119
-12.5 | -0.681 | 0.06878 | -0.016 | -9.906
-12 | -0.692 | 0.05419 | -0.018 | -12.778
-11.5 | -0.757 | 0.01901 | -0.023 | -39.834
-11 | -0.789 | 0.01016 | -0.026 | -77.659
-10.5 | -0.78 | 0.0089 | -0.026 | -87.643
-10 | -0.756 | 0.0084 | -0.027 | -90.034
-9.5 | -0.727 | 0.00806 | -0.027 | -90.191
-9 | -0.694 | 0.00774 | -0.028 | -89.559
-8.5 | -0.656 | 0.00747 | -0.029 | -87.804
-8 | -0.614 | 0.00724 | -0.029 | -84.891
-7.5 | -0.569 | 0.00704 | -0.03 | -80.857
-7 | -0.521 | 0.00674 | -0.03 | -77.256
-6.5 | -0.469 | 0.00652 | -0.031 | -71.952
-6 | -0.416 | 0.00637 | -0.031 | -65.233
-5.5 | -0.36 | 0.00641 | -0.032 | -56.161
-5 | -0.302 | 0.00627 | -0.032 | -48.188
-4.5 | -0.244 | 0.00613 | -0.033 | -39.69
-4 | -0.184 | 0.00604 | -0.033 | -30.5
-3.5 | -0.124 | 0.00597 | -0.034 | -20.828
-3 | -0.064 | 0.0059 | -0.035 | -10.866
-2.5 | -0.003 | 0.00581 | -0.035 | -0.602
-2 | 0.057 | 0.00581 | -0.036 | 9.866
-1.5 | 0.118 | 0.00593 | -0.036 | 19.938
-1 | 0.18 | 0.00596 | -0.037 | 30.149
-0.5 | 0.241 | 0.00527 | -0.038 | 45.638
0 | 0.302 | 0.00509 | -0.038 | 59.255
0.5 | 0.362 | 0.00518 | -0.039 | 70.008
1 | 0.423 | 0.00534 | -0.039 | 79.361
1.5 | 0.483 | 0.0055 | -0.04 | 87.754
2 | 0.543 | 0.00567 | -0.041 | 95.807
2.5 | 0.604 | 0.00589 | -0.041 | 102.427
3 | 0.664 | 0.00615 | -0.042 | 107.875
3.5 | 0.724 | 0.0064 | -0.042 | 113.184
4 | 0.784 | 0.00664 | -0.043 | 117.963
4.5 | 0.843 | 0.007 | -0.044 | 120.508
5 | 0.903 | 0.00743 | -0.044 | 121.421
5.5 | 0.96 | 0.00757 | -0.045 | 126.752
6 | 1.016 | 0.00756 | -0.045 | 134.376
6.5 | 1.069 | 0.00845 | -0.046 | 126.569
7 | 1.12 | 0.00929 | -0.046 | 120.555
7.5 | 1.17 | 0.00972 | -0.047 | 120.427
8 | 1.218 | 0.0102 | -0.047 | 119.357
8.5 | 1.264 | 0.0107 | -0.048 | 118.108
9 | 1.307 | 0.01123 | -0.048 | 116.393
9.5 | 1.347 | 0.01181 | -0.049 | 114.094
10 | 1.385 | 0.01241 | -0.049 | 111.631
10.5 | 1.418 | 0.01309 | -0.05 | 108.296
11 | 1.445 | 0.01388 | -0.05 | 104.096
11.5 | 1.468 | 0.01471 | -0.051 | 99.784
12 | 1.486 | 0.01567 | -0.051 | 94.84
12.5 | 1.5 | 0.01669 | -0.052 | 89.869
13 | 1.509 | 0.01766 | -0.052 | 85.468
13.5 | 1.508 | 0.01889 | -0.053 | 79.87
14 | 1.502 | 0.02037 | -0.053 | 73.707
14.5 | 1.49 | 0.0219 | -0.053 | 68.023
15 | 1.472 | 0.02362 | -0.054 | 62.329
15.5 | 1.451 | 0.02531 | -0.054 | 57.314
16 | 1.424 | 0.02741 | -0.055 | 51.937
16.5 | 1.394 | 0.02945 | -0.055 | 47.337
17 | 1.359 | 0.03232 | -0.055 | 42.054
17.5 | 1.323 | 0.03499 | -0.055 | 37.794
18 | 1.283 | 0.03828 | -0.056 | 33.511

## 146. Re 20M Mach 0.00 (2)
BIGFOIL.COM POLAR EXPORT
NACA64-515 a=0.0
NACA64-515 a=0.0 |  |  |  | Cl Max: | 1.802 | at alpha= | 20 | deg
XFOIL ncrit=9 |  |  |  | L/D Max: | 151.171 | at alpha= | 4 | deg
Re: | 20000000 |  |  | Cd Min: | 0.05395 | at alpha= | 20 | deg
Mach: | 0 |  |  | Cl=0 at alpha= | -2.5398 | deg
|  |  |  | @ Cl=0.1, Cd= | 0.0050695
|  |  |  | @ Cl=0.4, Cd= | 0.0044849
|  |  |  | @ Cl=0.6, Cd= | 0.00434
alpha (deg) | Cl | Cd | Cm | Cl/Cd
-7.5 | -0.5775 | 0.00698 | -0.0333 | -82.7364
-7 | -0.5205 | 0.00669 | -0.0336 | -77.8027
-6.5 | -0.4632 | 0.00641 | -0.034 | -72.2621
-6 | -0.4067 | 0.006 | -0.0343 | -67.7833
-5.5 | -0.3483 | 0.00585 | -0.0349 | -59.5385
-5 | -0.2896 | 0.00571 | -0.0355 | -50.718
-4.5 | -0.231 | 0.00559 | -0.0361 | -41.3238
-4 | -0.1722 | 0.00546 | -0.0367 | -31.5385
-3.5 | -0.1133 | 0.00538 | -0.0374 | -21.0595
-3 | -0.0544 | 0.00528 | -0.0381 | -10.303
-2.5 | 0.0047 | 0.00519 | -0.0389 | 0.90559
-2 | 0.0639 | 0.0051 | -0.0396 | 12.5294
-1.5 | 0.123 | 0.00505 | -0.0404 | 24.3564
-1 | 0.1822 | 0.00496 | -0.0411 | 36.7339
0.5 | 0.3589 | 0.00464 | -0.0435 | 77.3491
1 | 0.4172 | 0.00442 | -0.0443 | 94.3891
1.5 | 0.4743 | 0.00395 | -0.0452 | 120.0759
2.5 | 0.5895 | 0.0043 | -0.0466 | 137.093
3 | 0.6473 | 0.00452 | -0.0473 | 143.208
3.5 | 0.7048 | 0.00477 | -0.048 | 147.7568
4 | 0.7619 | 0.00504 | -0.0487 | 151.1706
4.5 | 0.8164 | 0.00558 | -0.049 | 146.3082
5 | 0.8711 | 0.00602 | -0.0493 | 144.701
5.5 | 0.9261 | 0.0064 | -0.0497 | 144.7031
6 | 0.9805 | 0.00678 | -0.0499 | 144.6165
6.5 | 1.0341 | 0.00719 | -0.0501 | 143.8248
7 | 1.087 | 0.00761 | -0.0501 | 142.8384
7.5 | 1.1385 | 0.00809 | -0.0499 | 140.7293
8 | 1.1905 | 0.00848 | -0.0499 | 140.3892
8.5 | 1.2418 | 0.00886 | -0.0497 | 140.158
9 | 1.2922 | 0.00925 | -0.0494 | 139.6973
9.5 | 1.3409 | 0.00968 | -0.0488 | 138.5227
10 | 1.3887 | 0.01009 | -0.0481 | 137.6313
11 | 1.4765 | 0.01103 | -0.0454 | 133.8622
11.5 | 1.5084 | 0.01155 | -0.0419 | 130.5974
12 | 1.5267 | 0.0121 | -0.0361 | 126.1736
12.5 | 1.5525 | 0.01299 | -0.0324 | 119.515
13 | 1.5755 | 0.01421 | -0.0289 | 110.8726
13.5 | 1.6026 | 0.01543 | -0.0262 | 103.8626
14 | 1.6278 | 0.01687 | -0.0237 | 96.4908
14.5 | 1.6524 | 0.01849 | -0.0214 | 89.3672
15 | 1.6724 | 0.02051 | -0.0191 | 81.5407
15.5 | 1.6945 | 0.02252 | -0.0173 | 75.2442
16 | 1.7126 | 0.02495 | -0.0155 | 68.6413
16.5 | 1.7329 | 0.02733 | -0.0142 | 63.4065
17 | 1.7461 | 0.03049 | -0.0129 | 57.268
17.5 | 1.7613 | 0.03363 | -0.012 | 52.3729
18 | 1.7755 | 0.03685 | -0.0111 | 48.1818
18.5 | 1.7879 | 0.04029 | -0.0102 | 44.3758
19 | 1.7956 | 0.04436 | -0.0097 | 40.4779
19.5 | 1.8012 | 0.04881 | -0.0094 | 36.9023
20 | 1.802 | 0.05395 | -0.0096 | 33.4013

## 147. Re 20M Mach 0.10 (1)
BIGFOIL.COM POLAR EXPORT
NACA64-515 a=0.0
NACA64-515 a=0.0 |  |  |  | Cl Max: | 1.503 | at alpha= | 13 | deg
JavaFoil+Calcfoil stall+Eppler ext transition |  |  |  | L/D Max: | 133.731 | at alpha= | 6 | deg
Re: | 20000000 |  |  | Cd Min: | 0.00509 | at alpha= | 0 | deg
Mach: | 0.1 |  |  | Cl=0 at alpha= | -2.4677 | deg
|  |  |  | @ Cl=0.1, Cd= | 0.0058889
|  |  |  | @ Cl=0.4, Cd= | 0.0052797
|  |  |  | @ Cl=0.6, Cd= | 0.0059079
alpha (deg) | Cl | Cd | Cm | Cl/Cd
-16 | -0.591 | 0.10638 | -0.012 | -5.556
-15.5 | -0.606 | 0.10383 | -0.012 | -5.839
-15 | -0.622 | 0.09734 | -0.013 | -6.388
-14.5 | -0.635 | 0.09187 | -0.013 | -6.918
-14 | -0.649 | 0.08376 | -0.014 | -7.746
-13.5 | -0.658 | 0.0785 | -0.015 | -8.381
-13 | -0.662 | 0.07613 | -0.014 | -8.689
-12.5 | -0.665 | 0.07083 | -0.015 | -9.384
-12 | -0.666 | 0.06499 | -0.016 | -10.24
-11.5 | -0.668 | 0.05561 | -0.018 | -12.019
-11 | -0.774 | 0.0109 | -0.026 | -70.997
-10.5 | -0.774 | 0.00914 | -0.027 | -84.699
-10 | -0.752 | 0.00859 | -0.027 | -87.559
-9.5 | -0.725 | 0.00815 | -0.028 | -88.93
-9 | -0.693 | 0.00788 | -0.028 | -87.92
-8.5 | -0.656 | 0.00755 | -0.029 | -86.89
-8 | -0.615 | 0.00726 | -0.029 | -84.76
-7.5 | -0.57 | 0.00705 | -0.03 | -80.878
-7 | -0.522 | 0.00676 | -0.03 | -77.209
-6.5 | -0.471 | 0.00654 | -0.031 | -72.021
-6 | -0.418 | 0.00639 | -0.031 | -65.31
-5.5 | -0.362 | 0.00645 | -0.032 | -56.022
-5 | -0.304 | 0.00628 | -0.033 | -48.349
-4.5 | -0.245 | 0.00617 | -0.033 | -39.63
-4 | -0.185 | 0.00607 | -0.034 | -30.475
-3.5 | -0.125 | 0.00597 | -0.034 | -20.919
-3 | -0.064 | 0.0059 | -0.035 | -10.91
-2.5 | -0.004 | 0.00582 | -0.035 | -0.605
-2 | 0.058 | 0.00582 | -0.036 | 9.887
-1.5 | 0.119 | 0.00592 | -0.037 | 20.067
-1 | 0.18 | 0.00599 | -0.037 | 30.105
-0.5 | 0.242 | 0.00529 | -0.038 | 45.701
0 | 0.303 | 0.00509 | -0.038 | 59.588
0.5 | 0.364 | 0.00521 | -0.039 | 69.909
1 | 0.426 | 0.00533 | -0.04 | 79.814
1.5 | 0.485 | 0.0055 | -0.04 | 88.282
2 | 0.546 | 0.00566 | -0.041 | 96.395
2.5 | 0.607 | 0.00594 | -0.041 | 102.075
3 | 0.667 | 0.00616 | -0.042 | 108.258
3.5 | 0.727 | 0.00639 | -0.043 | 113.869
4 | 0.788 | 0.0067 | -0.043 | 117.492
4.5 | 0.848 | 0.00701 | -0.044 | 120.829
5 | 0.907 | 0.00743 | -0.045 | 122.025
5.5 | 0.964 | 0.00762 | -0.045 | 126.54
6 | 1.02 | 0.00763 | -0.046 | 133.731
6.5 | 1.074 | 0.00851 | -0.046 | 126.254
7 | 1.124 | 0.00938 | -0.047 | 119.868
7.5 | 1.175 | 0.0098 | -0.047 | 119.875
8 | 1.223 | 0.01032 | -0.048 | 118.495
8.5 | 1.268 | 0.01081 | -0.048 | 117.334
9 | 1.311 | 0.01136 | -0.049 | 115.425
9.5 | 1.351 | 0.01195 | -0.049 | 113.07
10 | 1.388 | 0.01256 | -0.05 | 110.488
10.5 | 1.42 | 0.01333 | -0.05 | 106.472
11 | 1.446 | 0.01409 | -0.051 | 102.617
11.5 | 1.468 | 0.01502 | -0.051 | 97.702
12 | 1.485 | 0.01596 | -0.052 | 93.022
12.5 | 1.496 | 0.01699 | -0.052 | 88.043
13 | 1.503 | 0.01804 | -0.052 | 83.299
13.5 | 1.499 | 0.01928 | -0.053 | 77.762
14 | 1.489 | 0.02085 | -0.053 | 71.412
14.5 | 1.473 | 0.02245 | -0.054 | 65.595
15 | 1.451 | 0.02422 | -0.054 | 59.914
15.5 | 1.424 | 0.02634 | -0.054 | 54.072
16 | 1.393 | 0.02831 | -0.055 | 49.197
16.5 | 1.357 | 0.03073 | -0.055 | 44.169
17 | 1.317 | 0.03387 | -0.055 | 38.889
17.5 | 1.276 | 0.03651 | -0.056 | 34.934
18 | 1.23 | 0.0401 | -0.056 | 30.682

## 148. Re 20M Mach 0.10 (2)
BIGFOIL.COM POLAR EXPORT
NACA64-515 a=0.0
NACA64-515 a=0.0 |  |  |  | Cl Max: | 1.8092 | at alpha= | 18.5 | deg
XFOIL ncrit=9 |  |  |  | L/D Max: | 151.861 | at alpha= | 4 | deg
Re: | 20000000 |  |  | Cd Min: | 0.05727 | at alpha= | 20 | deg
Mach: | 0.1 |  |  | Cl=0 at alpha= | -2.5412 | deg
|  |  |  | @ Cl=0.1, Cd= | 0.0050741
|  |  |  | @ Cl=0.4, Cd= | 0.0044885
|  |  |  | @ Cl=0.6, Cd= | 0.0043349
alpha (deg) | Cl | Cd | Cm | Cl/Cd
-20 | -1.5546 | 0.0353 | -0.0702 | -44.0397
-19.5 | -1.5559 | 0.03127 | -0.0693 | -49.757
-19 | -1.5578 | 0.02744 | -0.0675 | -56.7711
-18.5 | -1.5461 | 0.02494 | -0.0652 | -61.9928
-18 | -1.5367 | 0.02256 | -0.0619 | -68.1161
-17.5 | -1.5281 | 0.02047 | -0.0576 | -74.6507
-17 | -1.5117 | 0.01915 | -0.0529 | -78.9399
-16.5 | -1.4992 | 0.01786 | -0.0466 | -83.9418
-16 | -1.4628 | 0.01684 | -0.044 | -86.8646
-15.5 | -1.4235 | 0.01579 | -0.0418 | -90.152
-15 | -1.3807 | 0.01484 | -0.04 | -93.0391
-14.5 | -1.3349 | 0.01401 | -0.0386 | -95.2819
-14 | -1.2877 | 0.01317 | -0.0373 | -97.7752
-13.5 | -1.2377 | 0.01252 | -0.0364 | -98.8578
-13 | -1.1871 | 0.01186 | -0.0356 | -100.0927
-12.5 | -1.1365 | 0.01111 | -0.0347 | -102.2952
-12 | -1.0856 | 0.01033 | -0.034 | -105.092
-11.5 | -1.0319 | 0.00983 | -0.0336 | -104.9746
-11 | -0.9772 | 0.00938 | -0.0333 | -104.1791
-10.5 | -0.922 | 0.00898 | -0.0332 | -102.6726
-10 | -0.8662 | 0.0086 | -0.0331 | -100.7209
-9.5 | -0.8101 | 0.00824 | -0.0331 | -98.3131
-9 | -0.7535 | 0.00792 | -0.0332 | -95.1389
-8.5 | -0.6965 | 0.0076 | -0.0334 | -91.6447
-7.5 | -0.5818 | 0.00703 | -0.0338 | -82.7596
-7 | -0.5243 | 0.00674 | -0.0341 | -77.7893
-6.5 | -0.4664 | 0.00646 | -0.0345 | -72.1981
-6 | -0.4095 | 0.00603 | -0.0347 | -67.9104
-5.5 | -0.3507 | 0.00586 | -0.0352 | -59.8464
-5 | -0.2916 | 0.00572 | -0.0358 | -50.979
-4.5 | -0.2325 | 0.0056 | -0.0364 | -41.5179
-4 | -0.1733 | 0.00547 | -0.037 | -31.6819
-3.5 | -0.1139 | 0.00538 | -0.0377 | -21.171
-3 | -0.0546 | 0.00529 | -0.0384 | -10.3214
-2.5 | 0.0049 | 0.0052 | -0.0391 | 0.94231
-2 | 0.0644 | 0.00511 | -0.0398 | 12.6027
-1.5 | 0.1239 | 0.00505 | -0.0406 | 24.5347
-1 | 0.1836 | 0.00497 | -0.0414 | 36.9416
-0.5 | 0.2429 | 0.0049 | -0.0422 | 49.5714
0 | 0.3023 | 0.00478 | -0.043 | 63.2427
0.5 | 0.3614 | 0.00464 | -0.0438 | 77.8879
1 | 0.42 | 0.00441 | -0.0446 | 95.2381
1.5 | 0.4774 | 0.00394 | -0.0454 | 121.1675
2 | 0.5356 | 0.00401 | -0.0462 | 133.5661
2.5 | 0.5934 | 0.00431 | -0.0469 | 137.6798
3 | 0.6516 | 0.00453 | -0.0476 | 143.8411
3.5 | 0.7094 | 0.00478 | -0.0483 | 148.41
4 | 0.7669 | 0.00505 | -0.0489 | 151.8614
4.5 | 0.8218 | 0.00559 | -0.0492 | 147.0125
5 | 0.8768 | 0.00604 | -0.0495 | 145.1656
5.5 | 0.9321 | 0.00642 | -0.0498 | 145.1869
6 | 0.9868 | 0.00681 | -0.05 | 144.9046
6.5 | 1.0407 | 0.00723 | -0.0501 | 143.9419
7 | 1.0937 | 0.00767 | -0.0501 | 142.5945
7.5 | 1.1456 | 0.00815 | -0.0499 | 140.5644
8 | 1.1978 | 0.00855 | -0.0497 | 140.0936
8.5 | 1.2492 | 0.00894 | -0.0494 | 139.7315
9 | 1.2999 | 0.00933 | -0.049 | 139.3248
9.5 | 1.3486 | 0.00977 | -0.0483 | 138.0348
10 | 1.3961 | 0.01021 | -0.0473 | 136.7385
10.5 | 1.4408 | 0.0107 | -0.046 | 134.6542
11 | 1.4821 | 0.0112 | -0.0441 | 132.3304
11.5 | 1.503 | 0.01175 | -0.0383 | 127.9149
12 | 1.5266 | 0.01241 | -0.0337 | 123.0137
12.5 | 1.5533 | 0.0134 | -0.0302 | 115.9179
13 | 1.5769 | 0.01472 | -0.0268 | 107.1264
13.5 | 1.6041 | 0.01604 | -0.0242 | 100.0062
14 | 1.629 | 0.01762 | -0.0217 | 92.4518
14.5 | 1.6526 | 0.01941 | -0.0194 | 85.1417
15 | 1.6729 | 0.02154 | -0.0172 | 77.6648
15.5 | 1.6948 | 0.0237 | -0.0154 | 71.5105
16 | 1.7112 | 0.02639 | -0.0136 | 64.8427
16.5 | 1.7318 | 0.02901 | -0.0125 | 59.6967
17 | 1.775 | 0.03253 | -0.0172 | 54.565
17.5 | 1.7898 | 0.03593 | -0.0164 | 49.8135
18 | 1.8008 | 0.03956 | -0.0153 | 45.5207
18.5 | 1.8092 | 0.0434 | -0.0142 | 41.6866
19.5 | 1.7923 | 0.05208 | -0.0079 | 34.4144
20 | 1.7946 | 0.05727 | -0.0083 | 31.3358

## 149. Re 20M Mach 0.25 (1)
BIGFOIL.COM POLAR EXPORT
NACA64-515 a=0.0
NACA64-515 a=0.0 |  |  |  | Cl Max: | 1.462 | at alpha= | 12 | deg
JavaFoil+Calcfoil stall+Eppler ext transition |  |  |  | L/D Max: | 130.114 | at alpha= | 5.5 | deg
Re: | 20000000 |  |  | Cd Min: | 0.00515 | at alpha= | 0 | deg
Mach: | 0.25 |  |  | Cl=0 at alpha= | -2.4682 | deg
|  |  |  | @ Cl=0.1, Cd= | 0.0059095
|  |  |  | @ Cl=0.4, Cd= | 0.0053295
|  |  |  | @ Cl=0.6, Cd= | 0.0059398
alpha (deg) | Cl | Cd | Cm | Cl/Cd
-15 | -0.334 | 0.10609 | -0.012 | -3.152
-14.5 | -0.384 | 0.10061 | -0.012 | -3.815
-14 | -0.428 | 0.09478 | -0.012 | -4.52
-13.5 | -0.469 | 0.08825 | -0.013 | -5.312
-13 | -0.504 | 0.08241 | -0.014 | -6.114
-12.5 | -0.533 | 0.07831 | -0.014 | -6.804
-12 | -0.557 | 0.0724 | -0.015 | -7.693
-11.5 | -0.574 | 0.06811 | -0.015 | -8.425
-11 | -0.587 | 0.06091 | -0.016 | -9.635
-10.5 | -0.592 | 0.05567 | -0.017 | -10.637
-10 | -0.704 | 0.01001 | -0.027 | -70.377
-9.5 | -0.702 | 0.00885 | -0.028 | -79.317
-9 | -0.68 | 0.00817 | -0.029 | -83.296
-8.5 | -0.652 | 0.00793 | -0.029 | -82.193
-8 | -0.617 | 0.00753 | -0.03 | -81.902
-7.5 | -0.576 | 0.00723 | -0.031 | -79.62
-7 | -0.53 | 0.007 | -0.031 | -75.654
-6.5 | -0.48 | 0.0067 | -0.032 | -71.623
-6 | -0.427 | 0.00654 | -0.032 | -65.185
-5.5 | -0.37 | 0.00653 | -0.033 | -56.666
-5 | -0.311 | 0.00638 | -0.033 | -48.741
-4.5 | -0.251 | 0.00624 | -0.034 | -40.227
-4 | -0.19 | 0.00612 | -0.035 | -31.03
-3.5 | -0.128 | 0.006 | -0.035 | -21.368
-3 | -0.066 | 0.00593 | -0.036 | -11.159
-2.5 | -0.004 | 0.00589 | -0.036 | -0.613
-2 | 0.059 | 0.00589 | -0.037 | 10.041
-1.5 | 0.122 | 0.00592 | -0.038 | 20.632
-1 | 0.185 | 0.00602 | -0.038 | 30.813
-0.5 | 0.248 | 0.00604 | -0.039 | 41.136
0 | 0.311 | 0.00515 | -0.039 | 60.489
0.5 | 0.374 | 0.00528 | -0.04 | 70.9
1 | 0.437 | 0.0054 | -0.041 | 80.906
1.5 | 0.498 | 0.00558 | -0.041 | 89.254
2 | 0.561 | 0.00577 | -0.042 | 97.134
2.5 | 0.623 | 0.00604 | -0.043 | 103.161
3 | 0.685 | 0.00628 | -0.043 | 109.083
3.5 | 0.747 | 0.00657 | -0.044 | 113.71
4 | 0.809 | 0.00686 | -0.044 | 117.977
4.5 | 0.87 | 0.00724 | -0.045 | 120.169
5 | 0.93 | 0.00749 | -0.046 | 124.149
5.5 | 0.988 | 0.0076 | -0.046 | 130.114
6 | 1.044 | 0.00842 | -0.047 | 124.015
6.5 | 1.098 | 0.00889 | -0.047 | 123.481
7 | 1.149 | 0.00985 | -0.048 | 116.661
7.5 | 1.199 | 0.01035 | -0.048 | 115.901
8 | 1.246 | 0.01093 | -0.049 | 114.007
8.5 | 1.291 | 0.01153 | -0.049 | 111.97
9 | 1.332 | 0.01214 | -0.05 | 109.72
9.5 | 1.369 | 0.01281 | -0.05 | 106.9
10 | 1.402 | 0.01366 | -0.051 | 102.653
10.5 | 1.428 | 0.01447 | -0.051 | 98.721
11 | 1.446 | 0.01546 | -0.052 | 93.571
11.5 | 1.458 | 0.0165 | -0.052 | 88.326
12 | 1.462 | 0.01766 | -0.053 | 82.767
12.5 | 1.457 | 0.01897 | -0.053 | 76.826
13 | 1.445 | 0.02055 | -0.053 | 70.298
13.5 | 1.416 | 0.02246 | -0.054 | 63.033
14 | 1.377 | 0.02419 | -0.054 | 56.949
14.5 | 1.328 | 0.02656 | -0.055 | 50.004
15 | 1.268 | 0.02962 | -0.055 | 42.826
15.5 | 1.202 | 0.0323 | -0.055 | 37.197
16 | 1.125 | 0.03623 | -0.055 | 31.056
16.5 | 1.041 | 0.04135 | -0.055 | 25.173
17 | 0.948 | 0.0494 | -0.055 | 19.181

## 150. Re 20M Mach 0.25 (2)
BIGFOIL.COM POLAR EXPORT
NACA64-515 a=0.0
NACA64-515 a=0.0 |  |  |  | Cl Max: | 1.7644 | at alpha= | 17.5 | deg
XFOIL ncrit=9 |  |  |  | L/D Max: | 155.254 | at alpha= | 4 | deg
Re: | 20000000 |  |  | Cd Min: | 0.19553 | at alpha= | -19.5 | deg
Mach: | 0.25 |  |  | Cl=0 at alpha= | -2.5478 | deg
|  |  |  | @ Cl=0.1, Cd= | 0.0050985
|  |  |  | @ Cl=0.4, Cd= | 0.0045193
|  |  |  | @ Cl=0.6, Cd= | 0.0042227
alpha (deg) | Cl | Cd | Cm | Cl/Cd
-19.5 | -0.6924 | 0.19553 | 0.0276 | -3.5411
-19 | -0.6794 | 0.18768 | 0.0225 | -3.62
-18.5 | -0.6644 | 0.18049 | 0.0177 | -3.6811
-18 | -0.6682 | 0.16822 | 0.0103 | -3.9722
-17.5 | -1.1625 | 0.06151 | -0.0671 | -18.8994
-17 | -1.1842 | 0.05194 | -0.0732 | -22.7994
-16.5 | -1.2778 | 0.0375 | -0.0798 | -34.0747
-16 | -1.2843 | 0.03267 | -0.079 | -39.3113
-15.5 | -1.3188 | 0.02676 | -0.0756 | -49.2825
-15 | -1.3379 | 0.02288 | -0.0692 | -58.4747
-14.5 | -1.3396 | 0.02078 | -0.0609 | -64.4658
-14 | -1.322 | 0.01783 | -0.0555 | -74.1447
-13.5 | -1.28 | 0.01628 | -0.0521 | -78.6241
-13 | -1.2356 | 0.01467 | -0.0491 | -84.2263
-12.5 | -1.1859 | 0.01339 | -0.0467 | -88.5661
-12 | -1.1339 | 0.01222 | -0.0445 | -92.7905
-11.5 | -1.0796 | 0.01123 | -0.0427 | -96.1354
-11 | -1.0231 | 0.01044 | -0.0413 | -97.9981
-10.5 | -0.9655 | 0.00976 | -0.0401 | -98.9242
-10 | -0.9067 | 0.00922 | -0.0391 | -98.3406
-9.5 | -0.8472 | 0.00873 | -0.0384 | -97.0447
-9 | -0.7873 | 0.00832 | -0.0379 | -94.6274
-8.5 | -0.727 | 0.00793 | -0.0374 | -91.6772
-8 | -0.6666 | 0.00759 | -0.0372 | -87.8261
-7.5 | -0.606 | 0.00727 | -0.037 | -83.3563
-7 | -0.5453 | 0.00696 | -0.037 | -78.3477
-6.5 | -0.4846 | 0.00664 | -0.037 | -72.9819
-6 | -0.4243 | 0.0063 | -0.0371 | -67.3492
-5.5 | -0.364 | 0.00594 | -0.0372 | -61.2795
-5 | -0.3024 | 0.00579 | -0.0376 | -52.228
-4.5 | -0.2406 | 0.00566 | -0.0381 | -42.5088
-4 | -0.1791 | 0.00551 | -0.0386 | -32.5045
-3.5 | -0.1174 | 0.00541 | -0.0392 | -21.7006
-3 | -0.0558 | 0.00533 | -0.0398 | -10.469
-2.5 | 0.0059 | 0.00522 | -0.0405 | 1.1303
-2 | 0.0676 | 0.00513 | -0.0412 | 13.1774
-1.5 | 0.1293 | 0.00507 | -0.042 | 25.503
-1 | 0.191 | 0.00499 | -0.0428 | 38.2766
-0.5 | 0.2525 | 0.00493 | -0.0436 | 51.217
0 | 0.3139 | 0.0048 | -0.0444 | 65.3958
0.5 | 0.375 | 0.00466 | -0.0452 | 80.4721
1 | 0.4354 | 0.00432 | -0.0461 | 100.787
1.5 | 0.4951 | 0.00392 | -0.0469 | 126.301
2 | 0.5556 | 0.004 | -0.0477 | 138.9
2.5 | 0.6154 | 0.0043 | -0.0484 | 143.1163
3 | 0.6754 | 0.00457 | -0.049 | 147.7899
3.5 | 0.7354 | 0.00482 | -0.0497 | 152.5726
4 | 0.7949 | 0.00512 | -0.0502 | 155.2539
4.5 | 0.8524 | 0.00559 | -0.0505 | 152.4866
5 | 0.9083 | 0.00616 | -0.0505 | 147.4513
5.5 | 0.9654 | 0.00657 | -0.0506 | 146.9406
6 | 1.0218 | 0.00699 | -0.0506 | 146.1803
6.5 | 1.0772 | 0.00745 | -0.0504 | 144.5906
7 | 1.1312 | 0.00796 | -0.0499 | 142.1106
7.5 | 1.1835 | 0.00852 | -0.0491 | 138.9085
8 | 1.2367 | 0.00896 | -0.0483 | 138.0246
8.5 | 1.2886 | 0.00941 | -0.0474 | 136.9394
9 | 1.3391 | 0.00986 | -0.0461 | 135.8114
9.5 | 1.3868 | 0.01035 | -0.0444 | 133.9903
10 | 1.4295 | 0.01093 | -0.0418 | 130.7868
10.5 | 1.4515 | 0.01153 | -0.0355 | 125.889
11 | 1.4747 | 0.01246 | -0.0303 | 118.3547
12.5 | 1.5596 | 0.01631 | -0.02 | 95.6223
13 | 1.5859 | 0.01813 | -0.0171 | 87.4738
13.5 | 1.6128 | 0.02009 | -0.0146 | 80.2787
14 | 1.6352 | 0.02252 | -0.0123 | 72.611
14.5 | 1.6877 | 0.02529 | -0.016 | 66.7339
15 | 1.7103 | 0.02825 | -0.0146 | 60.5416
15.5 | 1.7252 | 0.03186 | -0.0131 | 54.1494
16 | 1.7411 | 0.03542 | -0.0116 | 49.1558
16.5 | 1.756 | 0.03909 | -0.0102 | 44.922
17 | 1.7643 | 0.0434 | -0.0088 | 40.6521
17.5 | 1.7644 | 0.04813 | -0.0068 | 36.659
18 | 1.7499 | 0.05191 | -0.001 | 33.7103
18.5 | 1.7513 | 0.05758 | -0.001 | 30.4151
19 | 1.754 | 0.06339 | -0.0015 | 27.67
19.5 | 1.757 | 0.06941 | -0.0025 | 25.3134
20 | 1.7489 | 0.07706 | -0.0044 | 22.6953

## 151. Re 20M Mach 0.50 (1)
BIGFOIL.COM POLAR EXPORT
NACA64-515 a=0.0
NACA64-515 a=0.0 |  |  |  | Cl Max: | 1.35 | at alpha= | 9 | deg
JavaFoil+Calcfoil stall+Eppler ext transition |  |  |  | L/D Max: | 117.539 | at alpha= | 3.5 | deg
Re: | 20000000 |  |  | Cd Min: | 0.00536 | at alpha= | 0 | deg
Mach: | 0.5 |  |  | Cl=0 at alpha= | -2.4714 | deg
|  |  |  | @ Cl=0.1, Cd= | 0.0060634
|  |  |  | @ Cl=0.4, Cd= | 0.0054918
|  |  |  | @ Cl=0.6, Cd= | 0.0061545
alpha (deg) | Cl | Cd | Cm | Cl/Cd
-20 | -0.986 | 0.18828 | -0.012 | -5.236
-19.5 | -0.958 | 0.17707 | -0.013 | -5.412
-19 | -0.931 | 0.16404 | -0.013 | -5.678
-18.5 | -0.903 | 0.15423 | -0.013 | -5.857
-18 | -0.875 | 0.15228 | -0.013 | -5.747
-17.5 | -0.847 | 0.14656 | -0.013 | -5.777
-17 | -0.819 | 0.13579 | -0.013 | -6.03
-16.5 | -0.791 | 0.12786 | -0.014 | -6.188
-16 | -0.763 | 0.12328 | -0.014 | -6.188
-15.5 | -0.734 | 0.11934 | -0.014 | -6.153
-15 | -0.707 | 0.10531 | -0.014 | -6.717
-14.5 | -0.681 | 0.0962 | -0.015 | -7.074
-14 | -0.653 | 0.08992 | -0.015 | -7.26
-13.5 | -0.628 | 0.08158 | -0.017 | -7.693
-13 | -0.599 | 0.07739 | -0.017 | -7.74
-12.5 | -0.566 | 0.08361 | -0.015 | -6.764
-12 | -0.539 | 0.0755 | -0.016 | -7.136
-11.5 | -0.514 | 0.06662 | -0.018 | -7.715
-11 | -0.481 | 0.06905 | -0.016 | -6.965
-10.5 | -0.546 | 0.01183 | -0.03 | -46.098
-10 | -0.52 | 0.00936 | -0.031 | -55.538
-9.5 | -0.396 | 0.0619 | -0.016 | -6.392
-9 | -0.368 | 0.05696 | -0.016 | -6.461
-8.5 | -0.341 | 0.05152 | -0.018 | -6.613
-8 | -0.312 | 0.05111 | -0.017 | -6.1
-7.5 | -0.283 | 0.04806 | -0.017 | -5.897
-7 | -0.367 | 0.04339 | -0.019 | -8.456
-6.5 | -0.481 | 0.00785 | -0.035 | -61.305
-6 | -0.451 | 0.00726 | -0.036 | -62.045
-5.5 | -0.401 | 0.00689 | -0.037 | -58.144
-5 | -0.34 | 0.00683 | -0.037 | -49.828
-4.5 | -0.276 | 0.00662 | -0.038 | -41.715
-4 | -0.21 | 0.0065 | -0.039 | -32.328
-3.5 | -0.142 | 0.00626 | -0.039 | -22.741
-3 | -0.074 | 0.00618 | -0.04 | -11.916
-2.5 | -0.004 | 0.00608 | -0.041 | -0.663
-2 | 0.066 | 0.00601 | -0.041 | 10.992
-1.5 | 0.136 | 0.00612 | -0.042 | 22.284
-1 | 0.207 | 0.00625 | -0.043 | 33.149
-0.5 | 0.278 | 0.00627 | -0.043 | 44.278
0 | 0.348 | 0.00536 | -0.044 | 64.948
0.5 | 0.419 | 0.00554 | -0.045 | 75.603
1 | 0.489 | 0.00568 | -0.045 | 86.011
1.5 | 0.557 | 0.00598 | -0.046 | 93.135
2 | 0.626 | 0.00626 | -0.047 | 100.019
2.5 | 0.696 | 0.0066 | -0.048 | 105.373
3 | 0.765 | 0.00706 | -0.048 | 108.403
3.5 | 0.832 | 0.00708 | -0.049 | 117.539
4 | 0.896 | 0.00777 | -0.049 | 115.313
4.5 | 0.96 | 0.00834 | -0.05 | 115.211
5 | 1.024 | 0.00898 | -0.05 | 114.026
5.5 | 1.085 | 0.00962 | -0.051 | 112.74
6 | 1.143 | 0.01029 | -0.052 | 111.051
6.5 | 1.196 | 0.01172 | -0.052 | 102.012
7 | 1.247 | 0.01262 | -0.053 | 98.811
7.5 | 1.292 | 0.01357 | -0.053 | 95.225
8 | 1.327 | 0.01458 | -0.054 | 91.002
8.5 | 1.349 | 0.01577 | -0.054 | 85.555
9 | 1.35 | 0.01729 | -0.055 | 78.077
9.5 | 1.315 | 0.01904 | -0.055 | 69.056
10 | 1.179 | 0.02154 | -0.055 | 54.75
10.5 | 0.84 | 0.0254 | -0.056 | 33.088
11 | 0.873 | 0.025 | -0.056 | 34.916
11.5 | 0.897 | 0.02957 | -0.056 | 30.317
12 | 0.93 | 0.02864 | -0.057 | 32.472
12.5 | 0.954 | 0.03281 | -0.057 | 29.082
13 | 0.974 | 0.03909 | -0.057 | 24.921
13.5 | 0.977 | 0.05176 | -0.055 | 18.884
14 | 1.006 | 0.05553 | -0.056 | 18.117

## 152. Re 20M Mach 0.50 (2)
BIGFOIL.COM POLAR EXPORT
NACA64-515 a=0.0
NACA64-515 a=0.0 |  |  |  | Cl Max: | 1.6106 | at alpha= | 12.5 | deg
XFOIL ncrit=9 |  |  |  | L/D Max: | 171.766 | at alpha= | 4 | deg
Re: | 20000000 |  |  | Cd Min: | 0.15015 | at alpha= | 17.5 | deg
Mach: | 0.5 |  |  | Cl=0 at alpha= | -99 | deg
|  |  |  | @ Cl=0.1, Cd= | 0.0049
|  |  |  | @ Cl=0.4, Cd= | 0.004831
|  |  |  | @ Cl=0.6, Cd= | 0.0039463
alpha (deg) | Cl | Cd | Cm | Cl/Cd
0 | 0.3676 | 0.0049 | -0.0509 | 75.0204
0.5 | 0.438 | 0.00475 | -0.0518 | 92.2105
1 | 0.5059 | 0.004 | -0.0527 | 126.475
1.5 | 0.5768 | 0.00393 | -0.0536 | 146.7684
2 | 0.6478 | 0.00398 | -0.0545 | 162.7638
2.5 | 0.7176 | 0.00429 | -0.0551 | 167.2727
3 | 0.786 | 0.00469 | -0.0555 | 167.5906
3.5 | 0.8552 | 0.00502 | -0.0557 | 170.3586
4 | 0.9241 | 0.00538 | -0.0558 | 171.7658
4.5 | 0.9902 | 0.00592 | -0.0553 | 167.2635
5 | 1.052 | 0.00663 | -0.0541 | 158.6727
5.5 | 1.1121 | 0.00734 | -0.0523 | 151.5123
6 | 1.1711 | 0.008 | -0.0501 | 146.3875
6.5 | 1.2243 | 0.00875 | -0.0469 | 139.92
7 | 1.2567 | 0.00972 | -0.0401 | 129.2901
7.5 | 1.2745 | 0.01093 | -0.0317 | 116.6057
8 | 1.3079 | 0.0123 | -0.0264 | 106.3333
8.5 | 1.3432 | 0.01388 | -0.0217 | 96.7723
9 | 1.3767 | 0.01576 | -0.0171 | 87.3541
9.5 | 1.4118 | 0.01773 | -0.0129 | 79.6277
10 | 1.4417 | 0.02009 | -0.0085 | 71.7621
10.5 | 1.4691 | 0.02251 | -0.0038 | 65.2643
11 | 1.5249 | 0.02574 | -0.0049 | 59.2424
11.5 | 1.5743 | 0.02926 | -0.0049 | 53.8038
12 | 1.6058 | 0.0336 | -0.0034 | 47.7917
12.5 | 1.6106 | 0.03889 | 0.0001 | 41.4142
13 | 1.5941 | 0.04573 | 0.0035 | 34.859
13.5 | 1.5626 | 0.05338 | 0.0069 | 29.2731
14 | 1.518 | 0.06068 | 0.0121 | 25.0165
14.5 | 1.4832 | 0.07086 | 0.0107 | 20.9314
15 | 1.4483 | 0.08214 | 0.0073 | 17.6321
15.5 | 1.4072 | 0.09516 | 0.0016 | 14.7877
16 | 1.3722 | 0.10845 | -0.0054 | 12.6528
16.5 | 1.3386 | 0.12237 | -0.0137 | 10.939
17 | 1.3093 | 0.1364 | -0.0227 | 9.599
17.5 | 1.285 | 0.15015 | -0.0319 | 8.5581