## index
index | Re | Mach | Datasource
1 | 50000 | 0 | JavaFoil+Calcfoil stall+Eppler ext transition
2 | 50000 | 0 | XFOIL ncrit=9
3 | 50000 | 0.1 | JavaFoil+Calcfoil stall+Eppler ext transition
4 | 50000 | 0.1 | XFOIL ncrit=9
5 | 50000 | 0.25 | JavaFoil+Calcfoil stall+Eppler ext transition
6 | 50000 | 0.25 | XFOIL ncrit=9
7 | 50000 | 0.5 | JavaFoil+Calcfoil stall+Eppler ext transition
8 | 50000 | 0.5 | XFOIL ncrit=9
9 | 100000 | 0 | JavaFoil+Calcfoil stall+Eppler ext transition
10 | 100000 | 0 | XFOIL ncrit=9
11 | 100000 | 0.1 | JavaFoil+Calcfoil stall+Eppler ext transition
12 | 100000 | 0.1 | XFOIL ncrit=9
13 | 100000 | 0.25 | JavaFoil+Calcfoil stall+Eppler ext transition
14 | 100000 | 0.25 | XFOIL ncrit=9
15 | 100000 | 0.5 | JavaFoil+Calcfoil stall+Eppler ext transition
16 | 100000 | 0.5 | XFOIL ncrit=9
17 | 250000 | 0 | JavaFoil+Calcfoil stall+Eppler ext transition
18 | 250000 | 0 | XFOIL ncrit=9
19 | 250000 | 0.1 | JavaFoil+Calcfoil stall+Eppler ext transition
20 | 250000 | 0.1 | XFOIL ncrit=9
21 | 250000 | 0.25 | JavaFoil+Calcfoil stall+Eppler ext transition
22 | 250000 | 0.25 | XFOIL ncrit=9
23 | 250000 | 0.5 | JavaFoil+Calcfoil stall+Eppler ext transition
24 | 250000 | 0.5 | XFOIL ncrit=9
25 | 500000 | 0 | JavaFoil+Calcfoil stall+Eppler ext transition
26 | 500000 | 0 | XFOIL ncrit=9
27 | 500000 | 0.1 | JavaFoil+Calcfoil stall+Eppler ext transition
28 | 500000 | 0.1 | XFOIL ncrit=9
29 | 500000 | 0.25 | JavaFoil+Calcfoil stall+Eppler ext transition
30 | 500000 | 0.25 | XFOIL ncrit=9
31 | 500000 | 0.5 | JavaFoil+Calcfoil stall+Eppler ext transition
32 | 500000 | 0.5 | XFOIL ncrit=9
33 | 750000 | 0 | JavaFoil+Calcfoil stall+Eppler ext transition
34 | 750000 | 0 | XFOIL ncrit=9
35 | 750000 | 0.1 | JavaFoil+Calcfoil stall+Eppler ext transition
36 | 750000 | 0.1 | XFOIL ncrit=9
37 | 750000 | 0.25 | JavaFoil+Calcfoil stall+Eppler ext transition
38 | 750000 | 0.25 | XFOIL ncrit=9
39 | 750000 | 0.5 | JavaFoil+Calcfoil stall+Eppler ext transition
40 | 750000 | 0.5 | XFOIL ncrit=9
41 | 1000000 | 0 | JavaFoil+Calcfoil stall+Eppler ext transition
42 | 1000000 | 0 | XFOIL ncrit=9
43 | 1000000 | 0.1 | JavaFoil+Calcfoil stall+Eppler ext transition
44 | 1000000 | 0.1 | XFOIL ncrit=9
45 | 1000000 | 0.25 | JavaFoil+Calcfoil stall+Eppler ext transition
46 | 1000000 | 0.25 | XFOIL ncrit=9
47 | 1000000 | 0.5 | JavaFoil+Calcfoil stall+Eppler ext transition
48 | 1000000 | 0.5 | XFOIL ncrit=9
49 | 2000000 | 0 | JavaFoil+Calcfoil stall+Eppler ext transition
50 | 2000000 | 0 | XFOIL ncrit=9
51 | 2000000 | 0.1 | JavaFoil+Calcfoil stall+Eppler ext transition
52 | 2000000 | 0.1 | XFOIL ncrit=9
53 | 2000000 | 0.25 | JavaFoil+Calcfoil stall+Eppler ext transition
54 | 2000000 | 0.25 | XFOIL ncrit=9
55 | 2000000 | 0.5 | JavaFoil+Calcfoil stall+Eppler ext transition
56 | 2000000 | 0.5 | XFOIL ncrit=9
57 | 3000000 | 0 | JavaFoil+Calcfoil stall+Eppler ext transition
58 | 3000000 | 0 | XFOIL ncrit=9
59 | 3000000 | 0.1 | JavaFoil+Calcfoil stall+Eppler ext transition
60 | 3000000 | 0.1 | XFOIL ncrit=9
61 | 3000000 | 0.25 | JavaFoil+Calcfoil stall+Eppler ext transition
62 | 3000000 | 0.25 | XFOIL ncrit=9
63 | 3000000 | 0.5 | JavaFoil+Calcfoil stall+Eppler ext transition
64 | 3000000 | 0.5 | XFOIL ncrit=9
65 | 4000000 | 0 | JavaFoil+Calcfoil stall+Eppler ext transition
66 | 4000000 | 0 | XFOIL ncrit=9
67 | 4000000 | 0.1 | JavaFoil+Calcfoil stall+Eppler ext transition
68 | 4000000 | 0.1 | XFOIL ncrit=9
69 | 4000000 | 0.25 | JavaFoil+Calcfoil stall+Eppler ext transition
70 | 4000000 | 0.25 | XFOIL ncrit=9
71 | 4000000 | 0.5 | JavaFoil+Calcfoil stall+Eppler ext transition
72 | 4000000 | 0.5 | XFOIL ncrit=9
73 | 5000000 | 0 | JavaFoil+Calcfoil stall+Eppler ext transition
74 | 5000000 | 0 | XFOIL ncrit=9
75 | 5000000 | 0.1 | JavaFoil+Calcfoil stall+Eppler ext transition
76 | 5000000 | 0.1 | XFOIL ncrit=9
77 | 5000000 | 0.25 | JavaFoil+Calcfoil stall+Eppler ext transition
78 | 5000000 | 0.25 | XFOIL ncrit=9
79 | 5000000 | 0.5 | JavaFoil+Calcfoil stall+Eppler ext transition
80 | 5000000 | 0.5 | XFOIL ncrit=9
81 | 6000000 | 0 | JavaFoil+Calcfoil stall+Eppler ext transition
82 | 6000000 | 0 | XFOIL ncrit=9
83 | 6000000 | 0.1 | JavaFoil+Calcfoil stall+Eppler ext transition
84 | 6000000 | 0.1 | XFOIL ncrit=9
85 | 6000000 | 0.25 | JavaFoil+Calcfoil stall+Eppler ext transition
86 | 6000000 | 0.25 | XFOIL ncrit=9
87 | 6000000 | 0.5 | JavaFoil+Calcfoil stall+Eppler ext transition
88 | 6000000 | 0.5 | XFOIL ncrit=9
89 | 7000000 | 0 | JavaFoil+Calcfoil stall+Eppler ext transition
90 | 7000000 | 0 | XFOIL ncrit=9
91 | 7000000 | 0.1 | JavaFoil+Calcfoil stall+Eppler ext transition
92 | 7000000 | 0.1 | XFOIL ncrit=9
93 | 7000000 | 0.25 | JavaFoil+Calcfoil stall+Eppler ext transition
94 | 7000000 | 0.25 | XFOIL ncrit=9
95 | 7000000 | 0.5 | JavaFoil+Calcfoil stall+Eppler ext transition
96 | 7000000 | 0.5 | XFOIL ncrit=9
97 | 8000000 | 0 | JavaFoil+Calcfoil stall+Eppler ext transition
98 | 8000000 | 0 | XFOIL ncrit=9
99 | 8000000 | 0.1 | JavaFoil+Calcfoil stall+Eppler ext transition
100 | 8000000 | 0.1 | XFOIL ncrit=9
101 | 8000000 | 0.25 | JavaFoil+Calcfoil stall+Eppler ext transition
102 | 8000000 | 0.25 | XFOIL ncrit=9
103 | 8000000 | 0.5 | JavaFoil+Calcfoil stall+Eppler ext transition
104 | 8000000 | 0.5 | XFOIL ncrit=9
105 | 10000000 | 0 | JavaFoil+Calcfoil stall+Eppler ext transition
106 | 10000000 | 0 | XFOIL ncrit=9
107 | 10000000 | 0.1 | JavaFoil+Calcfoil stall+Eppler ext transition
108 | 10000000 | 0.1 | XFOIL ncrit=9
109 | 10000000 | 0.25 | JavaFoil+Calcfoil stall+Eppler ext transition
110 | 10000000 | 0.25 | XFOIL ncrit=9
111 | 10000000 | 0.5 | JavaFoil+Calcfoil stall+Eppler ext transition
112 | 10000000 | 0.5 | XFOIL ncrit=9
113 | 12000000 | 0 | JavaFoil+Calcfoil stall+Eppler ext transition
114 | 12000000 | 0 | XFOIL ncrit=9
115 | 12000000 | 0.1 | JavaFoil+Calcfoil stall+Eppler ext transition
116 | 12000000 | 0.1 | XFOIL ncrit=9
117 | 12000000 | 0.25 | JavaFoil+Calcfoil stall+Eppler ext transition
118 | 12000000 | 0.25 | XFOIL ncrit=9
119 | 12000000 | 0.5 | JavaFoil+Calcfoil stall+Eppler ext transition
120 | 12000000 | 0.5 | XFOIL ncrit=9
121 | 14000000 | 0 | JavaFoil+Calcfoil stall+Eppler ext transition
122 | 14000000 | 0 | XFOIL ncrit=9
123 | 14000000 | 0.1 | JavaFoil+Calcfoil stall+Eppler ext transition
124 | 14000000 | 0.1 | XFOIL ncrit=9
125 | 14000000 | 0.25 | JavaFoil+Calcfoil stall+Eppler ext transition
126 | 14000000 | 0.25 | XFOIL ncrit=9
127 | 14000000 | 0.5 | JavaFoil+Calcfoil stall+Eppler ext transition
128 | 14000000 | 0.5 | XFOIL ncrit=9
129 | 16000000 | 0 | JavaFoil+Calcfoil stall+Eppler ext transition
130 | 16000000 | 0 | XFOIL ncrit=9
131 | 16000000 | 0.1 | JavaFoil+Calcfoil stall+Eppler ext transition
132 | 16000000 | 0.1 | XFOIL ncrit=9
133 | 16000000 | 0.25 | JavaFoil+Calcfoil stall+Eppler ext transition
134 | 16000000 | 0.25 | XFOIL ncrit=9
135 | 16000000 | 0.5 | JavaFoil+Calcfoil stall+Eppler ext transition
136 | 16000000 | 0.5 | XFOIL ncrit=9
137 | 18000000 | 0 | JavaFoil+Calcfoil stall+Eppler ext transition
138 | 18000000 | 0 | XFOIL ncrit=9
139 | 18000000 | 0.1 | JavaFoil+Calcfoil stall+Eppler ext transition
140 | 18000000 | 0.1 | XFOIL ncrit=9
141 | 18000000 | 0.25 | JavaFoil+Calcfoil stall+Eppler ext transition
142 | 18000000 | 0.25 | XFOIL ncrit=9
143 | 18000000 | 0.5 | JavaFoil+Calcfoil stall+Eppler ext transition
144 | 18000000 | 0.5 | XFOIL ncrit=9
145 | 20000000 | 0 | JavaFoil+Calcfoil stall+Eppler ext transition
146 | 20000000 | 0 | XFOIL ncrit=9
147 | 20000000 | 0.1 | JavaFoil+Calcfoil stall+Eppler ext transition
148 | 20000000 | 0.1 | XFOIL ncrit=9
149 | 20000000 | 0.25 | JavaFoil+Calcfoil stall+Eppler ext transition
150 | 20000000 | 0.25 | XFOIL ncrit=9
151 | 20000000 | 0.5 | JavaFoil+Calcfoil stall+Eppler ext transition
152 | 20000000 | 0.5 | XFOIL ncrit=9

## 1. Re 50k Mach 0.00 (1)
BIGFOIL.COM POLAR EXPORT
NACA66-114 a=0.5
NACA66-114 a=0.5 |  |  |  | Cl Max: | 0.922 | at alpha= | 12 | deg
JavaFoil+Calcfoil stall+Eppler ext transition |  |  |  | L/D Max: | 23.317 | at alpha= | 3.5 | deg
Re: | 50000 |  |  | Cd Min: | 0.01881 | at alpha= | -0.5 | deg
Mach: | 0 |  |  | Cl=0 at alpha= | -0.6579 | deg
|  |  |  | @ Cl=0.1, Cd= | 0.019213
|  |  |  | @ Cl=0.4, Cd= | 0.020421
|  |  |  | @ Cl=0.6, Cd= | 0.047431
alpha (deg) | Cl | Cd | Cm | Cl/Cd
-18 | -0.696 | 0.30592 | 0.007 | -2.277
-17.5 | -0.718 | 0.28534 | 0.007 | -2.515
-17 | -0.738 | 0.26256 | 0.007 | -2.812
-16.5 | -0.758 | 0.24954 | 0.006 | -3.037
-16 | -0.776 | 0.23459 | 0.006 | -3.308
-15.5 | -0.793 | 0.20705 | 0.006 | -3.828
-15 | -0.807 | 0.19815 | 0.006 | -4.073
-14.5 | -0.819 | 0.18068 | 0.005 | -4.536
-14 | -0.829 | 0.16497 | 0.005 | -5.026
-13.5 | -0.836 | 0.15274 | 0.005 | -5.473
-13 | -0.838 | 0.14281 | 0.004 | -5.867
-12.5 | -0.834 | 0.13305 | 0.004 | -6.266
-12 | -0.826 | 0.12461 | 0.004 | -6.631
-11.5 | -0.816 | 0.11332 | 0.003 | -7.199
-11 | -0.802 | 0.10614 | 0.003 | -7.556
-10.5 | -0.785 | 0.09894 | 0.003 | -7.934
-10 | -0.765 | 0.09085 | 0.002 | -8.417
-9.5 | -0.741 | 0.08459 | 0.002 | -8.761
-9 | -0.714 | 0.07811 | 0.002 | -9.147
-8.5 | -0.685 | 0.07246 | 0.001 | -9.453
-8 | -0.653 | 0.06737 | 0.001 | -9.688
-7.5 | -0.618 | 0.0625 | 0.001 | -9.885
-7 | -0.581 | 0.05812 | 0 | -9.989
-6.5 | -0.541 | 0.05398 | 0 | -10.026
-6 | -0.5 | 0.05041 | -0.001 | -9.921
-5.5 | -0.457 | 0.04809 | -0.001 | -9.509
-5 | -0.413 | 0.04536 | -0.002 | -9.108
-4.5 | -0.368 | 0.04288 | -0.002 | -8.58
-4 | -0.322 | 0.04073 | -0.002 | -7.893
-3.5 | -0.275 | 0.03892 | -0.003 | -7.054
-3 | -0.227 | 0.0373 | -0.004 | -6.088
-2.5 | -0.219 | 0.01931 | -0.008 | -11.326
-2 | -0.16 | 0.01902 | -0.009 | -8.403
-1.5 | -0.097 | 0.0191 | -0.01 | -5.062
-1 | -0.039 | 0.01893 | -0.011 | -2.074
-0.5 | 0.018 | 0.01881 | -0.012 | 0.979
0 | 0.076 | 0.01915 | -0.013 | 3.958
0.5 | 0.133 | 0.0193 | -0.014 | 6.896
1 | 0.19 | 0.01946 | -0.014 | 9.775
1.5 | 0.247 | 0.0197 | -0.015 | 12.544
2 | 0.303 | 0.01996 | -0.016 | 15.193
2.5 | 0.359 | 0.02029 | -0.017 | 17.699
3 | 0.431 | 0.02052 | -0.019 | 21.007
3.5 | 0.488 | 0.02094 | -0.02 | 23.317
4 | 0.45 | 0.03923 | -0.01 | 11.468
4.5 | 0.495 | 0.04128 | -0.01 | 12.001
5 | 0.54 | 0.04354 | -0.01 | 12.403
5.5 | 0.584 | 0.04636 | -0.011 | 12.595
6 | 0.626 | 0.04917 | -0.011 | 12.736
6.5 | 0.667 | 0.05276 | -0.011 | 12.644
7 | 0.706 | 0.05585 | -0.012 | 12.641
7.5 | 0.743 | 0.05984 | -0.012 | 12.416
8 | 0.778 | 0.06548 | -0.012 | 11.878
8.5 | 0.81 | 0.0694 | -0.012 | 11.669
9 | 0.84 | 0.07492 | -0.012 | 11.207
9.5 | 0.864 | 0.08033 | -0.013 | 10.755
10 | 0.884 | 0.08839 | -0.013 | 9.998
10.5 | 0.9 | 0.09457 | -0.013 | 9.512
11 | 0.911 | 0.10284 | -0.013 | 8.861
11.5 | 0.919 | 0.11032 | -0.014 | 8.327
12 | 0.922 | 0.12119 | -0.014 | 7.61
12.5 | 0.922 | 0.13099 | -0.014 | 7.038
13 | 0.918 | 0.13775 | -0.015 | 6.662
13.5 | 0.91 | 0.15088 | -0.015 | 6.031
14 | 0.899 | 0.16629 | -0.015 | 5.407
14.5 | 0.885 | 0.17922 | -0.015 | 4.94
15 | 0.869 | 0.18758 | -0.015 | 4.633
15.5 | 0.851 | 0.20592 | -0.016 | 4.132
16 | 0.831 | 0.21587 | -0.016 | 3.847
16.5 | 0.809 | 0.23836 | -0.016 | 3.394
17 | 0.786 | 0.26206 | -0.017 | 3

## 2. Re 50k Mach 0.00 (2)
BIGFOIL.COM POLAR EXPORT
NACA66-114 a=0.5
NACA66-114 a=0.5 |  |  |  | Cl Max: | 0.9274 | at alpha= | 8.5 | deg
XFOIL ncrit=9 |  |  |  | L/D Max: | 22.0453 | at alpha= | 7 | deg
Re: | 50000 |  |  | Cd Min: | 0.15221 | at alpha= | 13.5 | deg
Mach: | 0 |  |  | Cl=0 at alpha= | 1.2388 | deg
|  |  |  | @ Cl=0.1, Cd= | 0.042572
|  |  |  | @ Cl=0.4, Cd= | 0.037364
|  |  |  | @ Cl=0.6, Cd= | 0.15221
alpha (deg) | Cl | Cd | Cm | Cl/Cd
-12 | -0.442 | 0.13087 | -0.0258 | -3.3774
-11.5 | -0.4314 | 0.12477 | -0.0261 | -3.4576
-11 | -0.4203 | 0.11795 | -0.0264 | -3.5634
-10.5 | -0.431 | 0.11342 | -0.0257 | -3.8
-10 | -0.4001 | 0.10554 | -0.0253 | -3.791
-9.5 | -0.5672 | 0.08769 | -0.0409 | -6.4682
-9 | -0.6718 | 0.08399 | -0.0315 | -7.9986
-8.5 | -0.7684 | 0.07553 | -0.0228 | -10.1734
-8 | -0.8304 | 0.06778 | -0.0133 | -12.2514
-7.5 | -0.8416 | 0.06027 | -0.0064 | -13.9638
-7 | -0.8478 | 0.05422 | 0.0017 | -15.6363
-6.5 | -0.8212 | 0.04772 | 0.0053 | -17.2087
-6 | -0.7916 | 0.04276 | 0.0095 | -18.5126
-5.5 | -0.7531 | 0.03896 | 0.0127 | -19.3301
-5 | -0.7041 | 0.03576 | 0.0148 | -19.6896
-4.5 | -0.1517 | 0.04006 | -0.0384 | -3.7868
-4 | -0.1394 | 0.03903 | -0.0357 | -3.5716
-3.5 | -0.1319 | 0.03833 | -0.0313 | -3.4412
-3 | -0.1218 | 0.03778 | -0.027 | -3.2239
-2.5 | -0.1097 | 0.03737 | -0.0227 | -2.9355
-2 | -0.0961 | 0.03706 | -0.0184 | -2.5931
-1.5 | -0.0815 | 0.03686 | -0.0141 | -2.2111
-1 | -0.0664 | 0.03672 | -0.0098 | -1.8083
-0.5 | -0.051 | 0.03666 | -0.0056 | -1.3912
0 | -0.0356 | 0.03667 | -0.0013 | -0.97082
0.5 | -0.0207 | 0.03673 | 0.0031 | -0.56357
1 | -0.0064 | 0.03684 | 0.0074 | -0.17372
1.5 | 0.007 | 0.037 | 0.0119 | 0.18919
2 | 0.0191 | 0.0372 | 0.0165 | 0.51344
2.5 | 0.0298 | 0.03744 | 0.0211 | 0.79594
3 | 0.0388 | 0.0377 | 0.0259 | 1.0292
3.5 | 0.0459 | 0.03798 | 0.0308 | 1.2085
4 | 0.0516 | 0.0383 | 0.0356 | 1.3473
4.5 | 0.0578 | 0.03876 | 0.0401 | 1.4912
5 | 0.0673 | 0.03959 | 0.0436 | 1.6999
5.5 | 0.0829 | 0.041 | 0.0455 | 2.022
6 | 0.1101 | 0.0435 | 0.0444 | 2.531
6.5 | 0.6383 | 0.03232 | 0.0086 | 19.7494
7 | 0.8278 | 0.03755 | -0.009 | 22.0453
7.5 | 0.8876 | 0.04178 | -0.0086 | 21.2446
8 | 0.9189 | 0.04615 | -0.0045 | 19.9112
8.5 | 0.9274 | 0.051 | 0.0029 | 18.1843
9 | 0.9186 | 0.05577 | 0.012 | 16.4712
9.5 | 0.8981 | 0.06046 | 0.0219 | 14.8544
10 | 0.8831 | 0.06639 | 0.0295 | 13.3017
10.5 | 0.8137 | 0.07168 | 0.0402 | 11.3518
11 | 0.7762 | 0.08013 | 0.0436 | 9.6868
12 | 0.5467 | 0.13278 | 0.006 | 4.1173
12.5 | 0.5424 | 0.13914 | 0.0046 | 3.8982
13 | 0.5433 | 0.14533 | 0.0031 | 3.7384
13.5 | 0.5553 | 0.15221 | 0.0017 | 3.6482

## 3. Re 50k Mach 0.10 (1)
BIGFOIL.COM POLAR EXPORT
NACA66-114 a=0.5
NACA66-114 a=0.5 |  |  |  | Cl Max: | 0.912 | at alpha= | 12 | deg
JavaFoil+Calcfoil stall+Eppler ext transition |  |  |  | L/D Max: | 23.342 | at alpha= | 3.5 | deg
Re: | 50000 |  |  | Cd Min: | 0.01887 | at alpha= | -0.5 | deg
Mach: | 0.1 |  |  | Cl=0 at alpha= | -0.6579 | deg
|  |  |  | @ Cl=0.1, Cd= | 0.019266
|  |  |  | @ Cl=0.4, Cd= | 0.020485
|  |  |  | @ Cl=0.6, Cd= | 0.047377
alpha (deg) | Cl | Cd | Cm | Cl/Cd
-18 | -0.647 | 0.32294 | 0.007 | -2.002
-17.5 | -0.671 | 0.30918 | 0.007 | -2.171
-17 | -0.695 | 0.28057 | 0.007 | -2.478
-16.5 | -0.718 | 0.25916 | 0.006 | -2.772
-16 | -0.74 | 0.24373 | 0.006 | -3.037
-15.5 | -0.761 | 0.2268 | 0.006 | -3.353
-15 | -0.779 | 0.2117 | 0.006 | -3.679
-14.5 | -0.795 | 0.1906 | 0.005 | -4.17
-14 | -0.808 | 0.16824 | 0.005 | -4.803
-13.5 | -0.818 | 0.15486 | 0.005 | -5.283
-13 | -0.823 | 0.14432 | 0.004 | -5.704
-12.5 | -0.822 | 0.13496 | 0.004 | -6.088
-12 | -0.817 | 0.12392 | 0.004 | -6.592
-11.5 | -0.808 | 0.11793 | 0.003 | -6.855
-11 | -0.797 | 0.10694 | 0.003 | -7.448
-10.5 | -0.781 | 0.09969 | 0.003 | -7.836
-10 | -0.762 | 0.09155 | 0.002 | -8.326
-9.5 | -0.74 | 0.08491 | 0.002 | -8.715
-9 | -0.714 | 0.07874 | 0.002 | -9.072
-8.5 | -0.686 | 0.07301 | 0.001 | -9.39
-8 | -0.654 | 0.0672 | 0.001 | -9.729
-7.5 | -0.619 | 0.06222 | 0.001 | -9.954
-7 | -0.582 | 0.05795 | 0 | -10.049
-6.5 | -0.543 | 0.05437 | 0 | -9.991
-6 | -0.502 | 0.05066 | -0.001 | -9.911
-5.5 | -0.459 | 0.04836 | -0.001 | -9.497
-5 | -0.415 | 0.04553 | -0.002 | -9.116
-4.5 | -0.37 | 0.043 | -0.002 | -8.596
-4 | -0.323 | 0.04082 | -0.002 | -7.915
-3.5 | -0.276 | 0.03899 | -0.003 | -7.076
-3 | -0.228 | 0.03737 | -0.004 | -6.108
-2.5 | -0.22 | 0.01937 | -0.008 | -11.345
-2 | -0.161 | 0.01906 | -0.009 | -8.425
-1.5 | -0.097 | 0.01917 | -0.01 | -5.067
-1 | -0.039 | 0.019 | -0.011 | -2.077
-0.5 | 0.018 | 0.01887 | -0.012 | 0.98
0 | 0.076 | 0.0192 | -0.013 | 3.966
0.5 | 0.134 | 0.01936 | -0.014 | 6.908
1 | 0.191 | 0.01952 | -0.015 | 9.789
1.5 | 0.248 | 0.01976 | -0.016 | 12.567
2 | 0.305 | 0.02002 | -0.016 | 15.218
2.5 | 0.361 | 0.02036 | -0.017 | 17.721
3 | 0.433 | 0.02059 | -0.019 | 21.034
3.5 | 0.491 | 0.02102 | -0.02 | 23.342
4 | 0.452 | 0.03921 | -0.01 | 11.533
4.5 | 0.498 | 0.04135 | -0.01 | 12.033
5 | 0.543 | 0.04368 | -0.01 | 12.421
5.5 | 0.586 | 0.04639 | -0.011 | 12.638
6 | 0.629 | 0.04942 | -0.011 | 12.724
6.5 | 0.67 | 0.0524 | -0.011 | 12.779
7 | 0.708 | 0.05606 | -0.012 | 12.639
7.5 | 0.745 | 0.05991 | -0.012 | 12.439
8 | 0.78 | 0.06578 | -0.012 | 11.851
8.5 | 0.811 | 0.07044 | -0.012 | 11.517
9 | 0.84 | 0.07555 | -0.012 | 11.12
9.5 | 0.864 | 0.0819 | -0.013 | 10.544
10 | 0.882 | 0.08864 | -0.013 | 9.951
10.5 | 0.896 | 0.09497 | -0.013 | 9.435
11 | 0.906 | 0.10351 | -0.013 | 8.75
11.5 | 0.911 | 0.114 | -0.014 | 7.992
12 | 0.912 | 0.12212 | -0.014 | 7.467
12.5 | 0.909 | 0.13255 | -0.014 | 6.855
13 | 0.901 | 0.14036 | -0.014 | 6.42
13.5 | 0.89 | 0.15409 | -0.015 | 5.776
14 | 0.876 | 0.16747 | -0.015 | 5.228
14.5 | 0.858 | 0.18005 | -0.015 | 4.766
15 | 0.838 | 0.20118 | -0.016 | 4.166
15.5 | 0.816 | 0.20724 | -0.016 | 3.936
16 | 0.792 | 0.23172 | -0.016 | 3.417
16.5 | 0.766 | 0.24126 | -0.016 | 3.176
17 | 0.74 | 0.26214 | -0.016 | 2.822

## 4. Re 50k Mach 0.10 (2)
BIGFOIL.COM POLAR EXPORT
NACA66-114 a=0.5
NACA66-114 a=0.5 |  |  |  | Cl Max: | 0.9254 | at alpha= | 8.5 | deg
XFOIL ncrit=9 |  |  |  | L/D Max: | 21.9486 | at alpha= | 7 | deg
Re: | 50000 |  |  | Cd Min: | 0.15261 | at alpha= | 13.5 | deg
Mach: | 0.1 |  |  | Cl=0 at alpha= | 1.2259 | deg
|  |  |  | @ Cl=0.1, Cd= | 0.042583
|  |  |  | @ Cl=0.4, Cd= | 0.038733
|  |  |  | @ Cl=0.6, Cd= | 0.15261
alpha (deg) | Cl | Cd | Cm | Cl/Cd
-12 | -0.4381 | 0.13112 | -0.026 | -3.3412
-11.5 | -0.4331 | 0.1255 | -0.0264 | -3.451
-11 | -0.4181 | 0.11831 | -0.0267 | -3.5339
-10.5 | -0.4294 | 0.11387 | -0.026 | -3.771
-10 | -0.3993 | 0.10596 | -0.0256 | -3.7684
-9.5 | -0.5726 | 0.08524 | -0.0442 | -6.7175
-9 | -0.665 | 0.07982 | -0.0364 | -8.3312
-8.5 | -0.7504 | 0.07488 | -0.0254 | -10.0214
-8 | -0.8215 | 0.06816 | -0.0149 | -12.0525
-7.5 | -0.8395 | 0.06095 | -0.0074 | -13.7736
-7 | -0.8478 | 0.05469 | 0.0007 | -15.5019
-6.5 | -0.8234 | 0.04836 | 0.0048 | -17.0265
-6 | -0.7952 | 0.04331 | 0.0091 | -18.3607
-5.5 | -0.7577 | 0.0394 | 0.0124 | -19.231
-5 | -0.709 | 0.0361 | 0.0147 | -19.6399
-4.5 | -0.185 | 0.04097 | -0.0322 | -4.5155
-4 | -0.1402 | 0.03925 | -0.0358 | -3.572
-3.5 | -0.1327 | 0.03853 | -0.0314 | -3.4441
-3 | -0.1225 | 0.03797 | -0.0271 | -3.2262
-2.5 | -0.1103 | 0.03755 | -0.0227 | -2.9374
-2 | -0.0966 | 0.03724 | -0.0184 | -2.594
-1.5 | -0.082 | 0.03702 | -0.0142 | -2.215
-1 | -0.0667 | 0.03689 | -0.0099 | -1.8081
-0.5 | -0.0512 | 0.03682 | -0.0056 | -1.3905
0 | -0.0357 | 0.03683 | -0.0013 | -0.96932
0.5 | -0.0206 | 0.0369 | 0.003 | -0.55827
1 | -0.0061 | 0.03701 | 0.0074 | -0.16482
1.5 | 0.0074 | 0.03718 | 0.0119 | 0.19903
2 | 0.0197 | 0.03739 | 0.0164 | 0.52688
2.5 | 0.0305 | 0.03764 | 0.0211 | 0.81031
3 | 0.0396 | 0.03791 | 0.0258 | 1.0446
3.5 | 0.0469 | 0.03821 | 0.0307 | 1.2274
4 | 0.0527 | 0.03854 | 0.0356 | 1.3674
4.5 | 0.0588 | 0.03902 | 0.0401 | 1.5069
5 | 0.0679 | 0.03983 | 0.0436 | 1.7047
5.5 | 0.0829 | 0.04123 | 0.0456 | 2.0107
6 | 0.137 | 0.04551 | 0.0393 | 3.0103
6.5 | 0.6372 | 0.03262 | 0.0095 | 19.534
7 | 0.8448 | 0.03849 | -0.0106 | 21.9486
7.5 | 0.891 | 0.04231 | -0.008 | 21.0589
8 | 0.9197 | 0.04674 | -0.0035 | 19.6769
8.5 | 0.9254 | 0.05157 | 0.0042 | 17.9445
9 | 0.9139 | 0.05628 | 0.0137 | 16.2385
9.5 | 0.8917 | 0.06094 | 0.0237 | 14.6324
10 | 0.8748 | 0.06685 | 0.0312 | 13.086
10.5 | 0.8026 | 0.07212 | 0.0417 | 11.1287
11 | 0.7593 | 0.08079 | 0.0445 | 9.3984
11.5 | 0.6924 | 0.0948 | 0.0406 | 7.3038
12 | 0.5378 | 0.13263 | 0.0062 | 4.0549
12.5 | 0.5404 | 0.13949 | 0.0047 | 3.8741
13 | 0.5424 | 0.14579 | 0.0033 | 3.7204
13.5 | 0.5536 | 0.15261 | 0.0017 | 3.6275

## 5. Re 50k Mach 0.25 (1)
BIGFOIL.COM POLAR EXPORT
NACA66-114 a=0.5
NACA66-114 a=0.5 |  |  |  | Cl Max: | 0.863 | at alpha= | 10.5 | deg
JavaFoil+Calcfoil stall+Eppler ext transition |  |  |  | L/D Max: | 23.453 | at alpha= | 3.5 | deg
Re: | 50000 |  |  | Cd Min: | 0.01916 | at alpha= | -0.5 | deg
Mach: | 0.25 |  |  | Cl=0 at alpha= | -0.65833 | deg
|  |  |  | @ Cl=0.1, Cd= | 0.019552
|  |  |  | @ Cl=0.4, Cd= | 0.020808
|  |  |  | @ Cl=0.6, Cd= | 0.32347
alpha (deg) | Cl | Cd | Cm | Cl/Cd
-16 | -0.408 | 0.41769 | 0.006 | -0.976
-15.5 | -0.467 | 0.34621 | 0.006 | -1.35
-15 | -0.523 | 0.3 | 0.006 | -1.744
-14.5 | -0.574 | 0.26231 | 0.005 | -2.19
-14 | -0.621 | 0.23645 | 0.005 | -2.626
-13.5 | -0.662 | 0.19932 | 0.005 | -3.321
-13 | -0.695 | 0.18248 | 0.004 | -3.807
-12.5 | -0.717 | 0.16548 | 0.004 | -4.33
-12 | -0.733 | 0.14574 | 0.004 | -5.027
-11.5 | -0.743 | 0.13655 | 0.003 | -5.44
-11 | -0.747 | 0.11927 | 0.003 | -6.265
-10.5 | -0.746 | 0.10922 | 0.003 | -6.827
-10 | -0.738 | 0.10054 | 0.002 | -7.344
-9.5 | -0.726 | 0.0924 | 0.002 | -7.851
-9 | -0.708 | 0.08251 | 0.002 | -8.576
-8.5 | -0.685 | 0.0757 | 0.001 | -9.045
-8 | -0.657 | 0.06918 | 0.001 | -9.501
-7.5 | -0.626 | 0.06494 | 0.001 | -9.64
-7 | -0.591 | 0.06018 | 0 | -9.823
-6.5 | -0.553 | 0.05544 | 0 | -9.979
-6 | -0.513 | 0.05206 | -0.001 | -9.847
-5.5 | -0.47 | 0.04845 | -0.001 | -9.695
-5 | -0.425 | 0.04598 | -0.002 | -9.246
-4.5 | -0.379 | 0.04343 | -0.002 | -8.728
-4 | -0.332 | 0.04116 | -0.003 | -8.054
-3.5 | -0.283 | 0.03927 | -0.003 | -7.212
-3 | -0.234 | 0.03758 | -0.004 | -6.236
-2.5 | -0.225 | 0.01965 | -0.009 | -11.475
-2 | -0.165 | 0.01935 | -0.01 | -8.511
-1.5 | -0.1 | 0.01945 | -0.01 | -5.123
-1 | -0.041 | 0.01925 | -0.011 | -2.104
-0.5 | 0.019 | 0.01916 | -0.012 | 0.99
0 | 0.078 | 0.0195 | -0.013 | 4.009
0.5 | 0.137 | 0.01964 | -0.014 | 6.987
1 | 0.196 | 0.01982 | -0.015 | 9.897
1.5 | 0.255 | 0.02003 | -0.016 | 12.733
2 | 0.313 | 0.02033 | -0.017 | 15.382
2.5 | 0.37 | 0.02069 | -0.018 | 17.903
3 | 0.444 | 0.02098 | -0.02 | 21.18
3.5 | 0.503 | 0.02145 | -0.021 | 23.453
4 | 0.464 | 0.03955 | -0.01 | 11.728
4.5 | 0.51 | 0.04172 | -0.01 | 12.234
5 | 0.556 | 0.04412 | -0.011 | 12.603
5.5 | 0.6 | 0.04711 | -0.011 | 12.743
6 | 0.643 | 0.05032 | -0.011 | 12.776
6.5 | 0.683 | 0.05362 | -0.012 | 12.739
7 | 0.721 | 0.05717 | -0.012 | 12.61
7.5 | 0.756 | 0.06219 | -0.012 | 12.152
8 | 0.787 | 0.06785 | -0.012 | 11.604
8.5 | 0.815 | 0.0735 | -0.012 | 11.087
9 | 0.839 | 0.08072 | -0.013 | 10.388
9.5 | 0.854 | 0.08632 | -0.013 | 9.893
10 | 0.862 | 0.0953 | -0.013 | 9.043
10.5 | 0.863 | 0.10496 | -0.013 | 8.219
11 | 0.856 | 0.11729 | -0.014 | 7.3
11.5 | 0.842 | 0.12801 | -0.014 | 6.58
12 | 0.821 | 0.1419 | -0.014 | 5.785
12.5 | 0.792 | 0.15908 | -0.014 | 4.981
13 | 0.757 | 0.30035 | -0.015 | 2.521
13.5 | 0.715 | 0.19552 | -0.015 | 3.656
14 | 0.667 | 0.21779 | -0.015 | 3.062
14.5 | 0.614 | 0.26157 | -0.015 | 2.347
15 | 0.557 | 0.51557 | -0.017 | 1.08
15.5 | 0.495 | 0.32347 | -0.015 | 1.529

## 6. Re 50k Mach 0.25 (2)
BIGFOIL.COM POLAR EXPORT
NACA66-114 a=0.5
NACA66-114 a=0.5 |  |  |  | Cl Max: | 0.9161 | at alpha= | 8 | deg
XFOIL ncrit=9 |  |  |  | L/D Max: | 21.261 | at alpha= | 7 | deg
Re: | 50000 |  |  | Cd Min: | 0.14849 | at alpha= | 13 | deg
Mach: | 0.25 |  |  | Cl=0 at alpha= | 1.1748 | deg
|  |  |  | @ Cl=0.1, Cd= | 0.043051
|  |  |  | @ Cl=0.4, Cd= | 0.049712
|  |  |  | @ Cl=0.6, Cd= | 0.14849
alpha (deg) | Cl | Cd | Cm | Cl/Cd
-12 | -0.4238 | 0.13285 | -0.0274 | -3.1901
-11.5 | -0.4398 | 0.12917 | -0.0282 | -3.4048
-11 | -0.4073 | 0.12024 | -0.0285 | -3.3874
-9.5 | -0.5643 | 0.0859 | -0.0484 | -6.5693
-9 | -0.6761 | 0.08185 | -0.0397 | -8.2602
-8.5 | -0.7342 | 0.07631 | -0.0307 | -9.6213
-8 | -0.7799 | 0.07039 | -0.0221 | -11.0797
-7.5 | -0.8204 | 0.06424 | -0.013 | -12.7709
-7 | -0.843 | 0.05781 | -0.0043 | -14.5823
-6.5 | -0.8308 | 0.0518 | 0.0013 | -16.0386
-6 | -0.8118 | 0.04633 | 0.0066 | -17.5221
-5.5 | -0.7804 | 0.0419 | 0.0109 | -18.6253
-5 | -0.7355 | 0.03805 | 0.0138 | -19.3298
-4.5 | -0.6755 | 0.03484 | 0.0145 | -19.3886
-4 | -0.1446 | 0.04051 | -0.0363 | -3.5695
-3.5 | -0.1368 | 0.03967 | -0.032 | -3.4484
-3 | -0.1263 | 0.03903 | -0.0276 | -3.236
-2.5 | -0.1137 | 0.03854 | -0.0232 | -2.9502
-2 | -0.0995 | 0.03818 | -0.0189 | -2.6061
-1.5 | -0.0843 | 0.03794 | -0.0146 | -2.2219
-1 | -0.0684 | 0.03779 | -0.0102 | -1.81
-0.5 | -0.0522 | 0.03772 | -0.0059 | -1.3839
0 | -0.0361 | 0.03773 | -0.0015 | -0.9568
0.5 | -0.0202 | 0.03782 | 0.0028 | -0.53411
1 | -0.005 | 0.03796 | 0.0073 | -0.13172
1.5 | 0.0093 | 0.03816 | 0.0118 | 0.24371
2 | 0.0224 | 0.03842 | 0.0163 | 0.58303
2.5 | 0.0341 | 0.03873 | 0.0209 | 0.88045
3 | 0.0442 | 0.03908 | 0.0257 | 1.131
3.5 | 0.0524 | 0.03947 | 0.0305 | 1.3276
4 | 0.0589 | 0.0399 | 0.0353 | 1.4762
4.5 | 0.0645 | 0.04043 | 0.0399 | 1.5953
5 | 0.0718 | 0.04122 | 0.0439 | 1.7419
5.5 | 0.0835 | 0.04253 | 0.0465 | 1.9633
6 | 0.3708 | 0.05161 | 0.0065 | 7.1847
6.5 | 0.6383 | 0.03422 | 0.0135 | 18.6528
7 | 0.8717 | 0.041 | -0.0087 | 21.261
7.5 | 0.9032 | 0.04514 | -0.004 | 20.0089
8 | 0.9161 | 0.04963 | 0.0028 | 18.4586
8.5 | 0.9074 | 0.05421 | 0.0121 | 16.7386
9 | 0.8819 | 0.05846 | 0.023 | 15.0855
9.5 | 0.8518 | 0.06309 | 0.0331 | 13.5013
10 | 0.8303 | 0.06926 | 0.0399 | 11.9882
10.5 | 0.7449 | 0.07516 | 0.0475 | 9.9109
11 | 0.6897 | 0.08597 | 0.0462 | 8.0226
11.5 | 0.6263 | 0.10308 | 0.0364 | 6.0759
12 | 0.5177 | 0.13355 | 0.0074 | 3.8765
12.5 | 0.5298 | 0.14119 | 0.0058 | 3.7524
13 | 0.5404 | 0.14849 | 0.004 | 3.6393

## 7. Re 50k Mach 0.50 (1)
BIGFOIL.COM POLAR EXPORT
NACA66-114 a=0.5
NACA66-114 a=0.5 |  |  |  | Cl Max: | 1.118 | at alpha= | 20 | deg
JavaFoil+Calcfoil stall+Eppler ext transition |  |  |  | L/D Max: | 21.689 | at alpha= | 3 | deg
Re: | 50000 |  |  | Cd Min: | 0.02041 | at alpha= | -0.5 | deg
Mach: | 0.5 |  |  | Cl=0 at alpha= | -0.65909 | deg
|  |  |  | @ Cl=0.1, Cd= | 0.020774
|  |  |  | @ Cl=0.4, Cd= | 0.022016
|  |  |  | @ Cl=0.6, Cd= | 0.046173
alpha (deg) | Cl | Cd | Cm | Cl/Cd
-20 | -1.056 | 0.43959 | 0.016 | -2.402
-19.5 | -1.03 | 0.44493 | 0.015 | -2.315
-19 | -1.004 | 0.44355 | 0.015 | -2.263
-18.5 | -0.976 | 0.39973 | 0.014 | -2.44
-18 | -0.948 | 0.38932 | 0.013 | -2.435
-17.5 | -0.922 | 0.38059 | 0.012 | -2.421
-17 | -0.895 | 0.37608 | 0.012 | -2.38
-16.5 | -0.868 | 0.37006 | 0.011 | -2.347
-16 | -0.84 | 0.35323 | 0.01 | -2.377
-15.5 | -0.813 | 0.33534 | 0.009 | -2.424
-15 | -0.786 | 0.32063 | 0.009 | -2.452
-14.5 | -0.759 | 0.3094 | 0.008 | -2.454
-14 | -0.732 | 0.3044 | 0.008 | -2.406
-13.5 | -0.704 | 0.29363 | 0.007 | -2.397
-13 | -0.677 | 0.28964 | 0.006 | -2.337
-12.5 | -0.65 | 0.26764 | 0.006 | -2.428
-12 | -0.623 | 0.26275 | 0.005 | -2.371
-11.5 | -0.596 | 0.25827 | 0.005 | -2.307
-11 | -0.569 | 0.25335 | 0.004 | -2.245
-10.5 | -0.54 | 0.23681 | 0.003 | -2.282
-10 | -0.513 | 0.23315 | 0.003 | -2.201
-9.5 | -0.486 | 0.21363 | 0.002 | -2.275
-9 | -0.459 | 0.22022 | 0.002 | -2.083
-8.5 | -0.431 | 0.22367 | 0.002 | -1.929
-8 | -0.404 | 0.159 | 0.001 | -2.538
-7.5 | -0.376 | 0.16458 | 0.001 | -2.286
-7 | -0.537 | 0.08127 | 0 | -6.604
-6.5 | -0.557 | 0.06862 | 0 | -8.114
-6 | -0.539 | 0.06078 | -0.001 | -8.872
-5.5 | -0.506 | 0.05449 | -0.001 | -9.292
-5 | -0.465 | 0.04966 | -0.002 | -9.359
-4.5 | -0.418 | 0.04621 | -0.002 | -9.045
-4 | -0.367 | 0.04294 | -0.003 | -8.552
-3.5 | -0.314 | 0.04072 | -0.003 | -7.723
-3 | -0.261 | 0.03877 | -0.004 | -6.725
-2.5 | -0.206 | 0.03719 | -0.005 | -5.542
-2 | -0.183 | 0.02064 | -0.011 | -8.863
-1.5 | -0.111 | 0.02075 | -0.011 | -5.34
-1 | -0.045 | 0.02055 | -0.012 | -2.193
-0.5 | 0.021 | 0.02041 | -0.013 | 1.034
0 | 0.087 | 0.02074 | -0.014 | 4.195
0.5 | 0.153 | 0.02091 | -0.015 | 7.31
1 | 0.219 | 0.02111 | -0.016 | 10.355
1.5 | 0.284 | 0.02135 | -0.018 | 13.313
2 | 0.348 | 0.02172 | -0.019 | 16.037
2.5 | 0.413 | 0.02209 | -0.02 | 18.671
3 | 0.493 | 0.02271 | -0.022 | 21.689
3.5 | 0.463 | 0.03878 | -0.011 | 11.933
4 | 0.515 | 0.04082 | -0.011 | 12.61
4.5 | 0.564 | 0.04353 | -0.011 | 12.968
5 | 0.611 | 0.04698 | -0.012 | 13.008
5.5 | 0.653 | 0.05069 | -0.012 | 12.886
6 | 0.688 | 0.05604 | -0.012 | 12.276
6.5 | 0.711 | 0.062 | -0.012 | 11.47
7 | 0.713 | 0.07193 | -0.012 | 9.914
7.5 | 0.657 | 0.09369 | -0.012 | 7.014
8 | 0.474 | 0.17544 | -0.012 | 2.703
8.5 | 0.501 | 0.18856 | -0.013 | 2.658
9 | 0.529 | 0.22789 | -0.015 | 2.321
9.5 | 0.556 | 0.2304 | -0.016 | 2.413
10 | 0.583 | 0.21256 | -0.016 | 2.742
10.5 | 0.61 | 0.23084 | -0.017 | 2.642
11 | 0.637 | 0.23298 | -0.017 | 2.732
11.5 | 0.665 | 0.28246 | -0.019 | 2.353
12 | 0.691 | 0.2857 | -0.02 | 2.42
12.5 | 0.718 | 0.26802 | -0.021 | 2.679
13 | 0.745 | 0.27335 | -0.021 | 2.724
13.5 | 0.771 | 0.28942 | -0.022 | 2.665
14 | 0.8 | 0.3062 | -0.024 | 2.611
14.5 | 0.826 | 0.32625 | -0.025 | 2.532
15 | 0.852 | 0.32488 | -0.025 | 2.624
15.5 | 0.879 | 0.33245 | -0.026 | 2.643
16 | 0.907 | 0.36348 | -0.028 | 2.496
16.5 | 0.934 | 0.37103 | -0.029 | 2.516
17 | 0.96 | 0.36913 | -0.029 | 2.6
17.5 | 0.986 | 0.37637 | -0.03 | 2.619
18 | 1.013 | 0.40112 | -0.031 | 2.526
18.5 | 1.041 | 0.41886 | -0.032 | 2.484
19 | 1.066 | 0.44093 | -0.033 | 2.419
19.5 | 1.092 | 0.43147 | -0.034 | 2.532
20 | 1.118 | 0.45163 | -0.034 | 2.476

## 8. Re 50k Mach 0.50 (2)
BIGFOIL.COM POLAR EXPORT
NACA66-114 a=0.5
NACA66-114 a=0.5 |  |  |  | Cl Max: | 0.8546 | at alpha= | 7 | deg
XFOIL ncrit=9 |  |  |  | L/D Max: | 18.9074 | at alpha= | 6.5 | deg
Re: | 50000 |  |  | Cd Min: | 0.13503 | at alpha= | 12 | deg
Mach: | 0.5 |  |  | Cl=0 at alpha= | 1.0581 | deg
|  |  |  | @ Cl=0.1, Cd= | 0.045937
|  |  |  | @ Cl=0.4, Cd= | 0.055111
|  |  |  | @ Cl=0.6, Cd= | 0.13503
alpha (deg) | Cl | Cd | Cm | Cl/Cd
-10.5 | -0.3761 | 0.12351 | -0.0337 | -3.0451
-10 | -0.445 | 0.11159 | -0.0446 | -3.9878
-9.5 | -0.5005 | 0.1022 | -0.0484 | -4.8973
-9 | -0.5119 | 0.09549 | -0.0459 | -5.3608
-8.5 | -0.5751 | 0.08606 | -0.048 | -6.6825
-8 | -0.6141 | 0.0794 | -0.0445 | -7.7343
-7.5 | -0.6724 | 0.07358 | -0.0383 | -9.1384
-7 | -0.7386 | 0.06901 | -0.028 | -10.7028
-6.5 | -0.7946 | 0.06401 | -0.0175 | -12.4137
-6 | -0.8184 | 0.05838 | -0.0086 | -14.0185
-5.5 | -0.8274 | 0.05298 | -0.0003 | -15.6172
-5 | -0.8136 | 0.04749 | 0.0064 | -17.132
-4.5 | -0.7756 | 0.04242 | 0.0107 | -18.2838
-4 | -0.7147 | 0.03852 | 0.0131 | -18.554
-3.5 | -0.1592 | 0.04493 | -0.0331 | -3.5433
-3 | -0.1407 | 0.04379 | -0.0301 | -3.2131
-2.5 | -0.127 | 0.04299 | -0.0255 | -2.9542
-2 | -0.1113 | 0.04241 | -0.0209 | -2.6244
-1.5 | -0.0941 | 0.04202 | -0.0163 | -2.2394
-1 | -0.0759 | 0.04178 | -0.0117 | -1.8167
-0.5 | -0.0573 | 0.04169 | -0.007 | -1.3744
0 | -0.0385 | 0.04171 | -0.0024 | -0.92304
0.5 | -0.02 | 0.04185 | 0.0022 | -0.4779
1 | -0.002 | 0.04209 | 0.0068 | -0.047517
1.5 | 0.0152 | 0.04244 | 0.0115 | 0.35815
2 | 0.0314 | 0.0429 | 0.0161 | 0.73193
2.5 | 0.0463 | 0.04345 | 0.0208 | 1.0656
3 | 0.0597 | 0.04411 | 0.0254 | 1.3534
3.5 | 0.0713 | 0.04487 | 0.0301 | 1.589
4.5 | 0.2634 | 0.05201 | 0.0075 | 5.0644
5 | 0.3406 | 0.05441 | 0.003 | 6.2599
5.5 | 0.4321 | 0.05549 | -0.0002 | 7.787
6 | 0.6414 | 0.03832 | 0.0194 | 16.738
6.5 | 0.841 | 0.04448 | 0.0071 | 18.9074
7 | 0.8546 | 0.04888 | 0.0145 | 17.4836
7.5 | 0.8396 | 0.05309 | 0.0246 | 15.8147
8 | 0.7963 | 0.05625 | 0.0374 | 14.1564
8.5 | 0.7442 | 0.05983 | 0.049 | 12.4386
9 | 0.691 | 0.06523 | 0.0563 | 10.5933
9.5 | 0.6387 | 0.07371 | 0.0574 | 8.665
10 | 0.5965 | 0.08471 | 0.0536 | 7.0417
10.5 | 0.5773 | 0.09618 | 0.0484 | 6.0023
11 | 0.5451 | 0.11084 | 0.0382 | 4.9179
11.5 | 0.5516 | 0.12118 | 0.0342 | 4.5519
12 | 0.5341 | 0.13503 | 0.0241 | 3.9554

## 9. Re 100k Mach 0.00 (1)
BIGFOIL.COM POLAR EXPORT
NACA66-114 a=0.5
NACA66-114 a=0.5 |  |  |  | Cl Max: | 0.922 | at alpha= | 12 | deg
JavaFoil+Calcfoil stall+Eppler ext transition |  |  |  | L/D Max: | 30.386 | at alpha= | 4 | deg
Re: | 100000 |  |  | Cd Min: | 0.01365 | at alpha= | -0.5 | deg
Mach: | 0 |  |  | Cl=0 at alpha= | -0.66102 | deg
|  |  |  | @ Cl=0.1, Cd= | 0.014016
|  |  |  | @ Cl=0.4, Cd= | 0.016102
|  |  |  | @ Cl=0.6, Cd= | 0.043525
alpha (deg) | Cl | Cd | Cm | Cl/Cd
-18 | -0.697 | 0.24725 | 0.007 | -2.817
-17.5 | -0.718 | 0.23613 | 0.007 | -3.04
-17 | -0.738 | 0.22002 | 0.007 | -3.356
-16.5 | -0.758 | 0.20679 | 0.007 | -3.665
-16 | -0.776 | 0.19545 | 0.006 | -3.97
-15.5 | -0.793 | 0.18175 | 0.006 | -4.361
-15 | -0.807 | 0.16812 | 0.006 | -4.801
-14.5 | -0.82 | 0.15442 | 0.005 | -5.307
-14 | -0.829 | 0.14037 | 0.005 | -5.908
-13.5 | -0.836 | 0.13372 | 0.005 | -6.252
-13 | -0.838 | 0.12235 | 0.004 | -6.849
-12.5 | -0.834 | 0.11368 | 0.004 | -7.334
-12 | -0.826 | 0.1066 | 0.004 | -7.752
-11.5 | -0.816 | 0.10105 | 0.004 | -8.075
-11 | -0.802 | 0.09288 | 0.003 | -8.636
-10.5 | -0.785 | 0.08754 | 0.003 | -8.969
-10 | -0.765 | 0.0806 | 0.002 | -9.489
-9.5 | -0.741 | 0.07449 | 0.002 | -9.951
-9 | -0.715 | 0.06901 | 0.002 | -10.355
-8.5 | -0.685 | 0.06437 | 0.001 | -10.643
-8 | -0.653 | 0.06016 | 0.001 | -10.851
-7.5 | -0.618 | 0.0563 | 0.001 | -10.975
-7 | -0.581 | 0.05248 | 0 | -11.064
-6.5 | -0.541 | 0.04927 | 0 | -10.986
-6 | -0.5 | 0.04654 | -0.001 | -10.748
-5.5 | -0.457 | 0.04399 | -0.001 | -10.398
-5 | -0.413 | 0.04157 | -0.002 | -9.941
-4.5 | -0.368 | 0.03937 | -0.002 | -9.347
-4 | -0.322 | 0.03741 | -0.003 | -8.601
-3.5 | -0.275 | 0.0357 | -0.003 | -7.696
-3 | -0.278 | 0.01614 | -0.008 | -17.222
-2.5 | -0.219 | 0.01581 | -0.008 | -13.882
-2 | -0.16 | 0.0155 | -0.009 | -10.339
-1.5 | -0.098 | 0.01391 | -0.01 | -7.02
-1 | -0.04 | 0.01377 | -0.011 | -2.881
-0.5 | 0.019 | 0.01365 | -0.012 | 1.362
0 | 0.077 | 0.01396 | -0.013 | 5.485
0.5 | 0.134 | 0.0141 | -0.014 | 9.527
1 | 0.192 | 0.01425 | -0.015 | 13.465
1.5 | 0.249 | 0.01448 | -0.016 | 17.216
2 | 0.306 | 0.0147 | -0.017 | 20.792
2.5 | 0.362 | 0.015 | -0.018 | 24.108
3 | 0.432 | 0.01703 | -0.02 | 25.401
3.5 | 0.49 | 0.01747 | -0.021 | 28.038
4 | 0.546 | 0.01798 | -0.022 | 30.386
4.5 | 0.496 | 0.03794 | -0.011 | 13.078
5 | 0.54 | 0.04026 | -0.011 | 13.418
5.5 | 0.584 | 0.04258 | -0.011 | 13.716
6 | 0.626 | 0.04506 | -0.011 | 13.901
6.5 | 0.667 | 0.04813 | -0.012 | 13.862
7 | 0.706 | 0.05147 | -0.012 | 13.722
7.5 | 0.743 | 0.05493 | -0.012 | 13.531
8 | 0.778 | 0.05867 | -0.012 | 13.259
8.5 | 0.81 | 0.06303 | -0.013 | 12.854
9 | 0.84 | 0.06772 | -0.013 | 12.403
9.5 | 0.864 | 0.07234 | -0.013 | 11.946
10 | 0.884 | 0.07829 | -0.013 | 11.29
10.5 | 0.9 | 0.08356 | -0.013 | 10.767
11 | 0.911 | 0.09056 | -0.014 | 10.064
11.5 | 0.919 | 0.09807 | -0.014 | 9.369
12 | 0.922 | 0.10415 | -0.014 | 8.856
12.5 | 0.922 | 0.11148 | -0.015 | 8.27
13 | 0.918 | 0.12127 | -0.015 | 7.568
13.5 | 0.91 | 0.12845 | -0.015 | 7.085
14 | 0.899 | 0.14161 | -0.015 | 6.35
14.5 | 0.885 | 0.1506 | -0.015 | 5.88
15 | 0.869 | 0.16154 | -0.016 | 5.381
15.5 | 0.851 | 0.1697 | -0.016 | 5.014
16 | 0.831 | 0.18532 | -0.016 | 4.482
16.5 | 0.809 | 0.20126 | -0.017 | 4.02
17 | 0.786 | 0.21722 | -0.017 | 3.62

## 10. Re 100k Mach 0.00 (2)
BIGFOIL.COM POLAR EXPORT
NACA66-114 a=0.5
NACA66-114 a=0.5 |  |  |  | Cl Max: | 0.9835 | at alpha= | 9 | deg
XFOIL ncrit=9 |  |  |  | L/D Max: | 35.0328 | at alpha= | 4.5 | deg
Re: | 100000 |  |  | Cd Min: | 0.23848 | at alpha= | -20 | deg
Mach: | 0 |  |  | Cl=0 at alpha= | -0.96064 | deg
|  |  |  | @ Cl=0.1, Cd= | 0.033663
|  |  |  | @ Cl=0.4, Cd= | 0.036484
|  |  |  | @ Cl=0.6, Cd= | 0.03074
alpha (deg) | Cl | Cd | Cm | Cl/Cd
-20 | -0.6754 | 0.23848 | 0.014 | -2.8321
-19.5 | -0.6358 | 0.22216 | 0.0146 | -2.8619
-19 | -0.6182 | 0.21585 | 0.011 | -2.864
-18.5 | -0.608 | 0.21066 | 0.0056 | -2.8862
-18 | -0.6206 | 0.21057 | -0.003 | -2.9472
-17.5 | -0.5747 | 0.19617 | -0.0011 | -2.9296
-17 | -0.5617 | 0.18998 | -0.0053 | -2.9566
-16.5 | -0.5807 | 0.18804 | -0.0146 | -3.0882
-16 | -0.5367 | 0.17577 | -0.0129 | -3.0534
-15.5 | -0.5264 | 0.16948 | -0.0167 | -3.106
-15 | -0.5564 | 0.16525 | -0.0272 | -3.367
-14.5 | -0.5027 | 0.15507 | -0.0231 | -3.2418
-14 | -0.5409 | 0.14931 | -0.0342 | -3.6227
-13.5 | -0.4873 | 0.14025 | -0.0299 | -3.4745
-13 | -0.5343 | 0.13276 | -0.0417 | -4.0246
-12.5 | -0.478 | 0.12517 | -0.0365 | -3.8188
-12 | -0.4776 | 0.11735 | -0.0397 | -4.0699
-11 | -0.5401 | 0.09924 | -0.0537 | -5.4424
-10.5 | -0.5501 | 0.09247 | -0.0533 | -5.949
-10 | -0.5367 | 0.08905 | -0.0459 | -6.027
-9.5 | -0.6376 | 0.08449 | -0.0395 | -7.5465
-9 | -0.7178 | 0.08117 | -0.0292 | -8.8432
-8 | -0.7891 | 0.07215 | -0.0124 | -10.9369
-6.5 | -0.8412 | 0.04174 | 0.0109 | -20.1533
-6 | -0.8039 | 0.03753 | 0.015 | -21.4202
-5.5 | -0.7628 | 0.03421 | 0.0173 | -22.2976
-5 | -0.7033 | 0.03053 | 0.0164 | -23.0364
-4.5 | -0.6568 | 0.02848 | 0.0175 | -23.0618
-4 | -0.6101 | 0.02681 | 0.0188 | -22.7564
-3.5 | -0.5744 | 0.02539 | 0.0216 | -22.6231
-3 | -0.5415 | 0.02383 | 0.0248 | -22.7235
-2.5 | -0.235 | 0.0341 | -0.0007 | -6.8915
-2 | -0.1401 | 0.03404 | -0.0107 | -4.1157
-1.5 | -0.0754 | 0.03379 | -0.0153 | -2.2314
-1 | -0.0054 | 0.03365 | -0.0212 | -0.16048
-0.5 | 0.0632 | 0.03364 | -0.027 | 1.8787
0 | 0.1272 | 0.03368 | -0.0318 | 3.7767
0.5 | 0.1787 | 0.03398 | -0.0342 | 5.259
1 | 0.232 | 0.03452 | -0.0365 | 6.7207
1.5 | 0.2657 | 0.03494 | -0.0351 | 7.6045
2 | 0.3075 | 0.03547 | -0.0349 | 8.6693
2.5 | 0.3604 | 0.03602 | -0.0364 | 10.0056
3 | 0.3894 | 0.03644 | -0.0335 | 10.6861
3.5 | 0.4469 | 0.03668 | -0.035 | 12.1838
4 | 0.5138 | 0.03623 | -0.0368 | 14.1816
4.5 | 0.7476 | 0.02134 | -0.0433 | 35.0328
5 | 0.7461 | 0.02421 | -0.0342 | 30.8178
5.5 | 0.7562 | 0.02587 | -0.0269 | 29.2308
6 | 0.7791 | 0.02798 | -0.0218 | 27.8449
6.5 | 0.8177 | 0.0297 | -0.019 | 27.532
7 | 0.8902 | 0.03389 | -0.0218 | 26.2673
7.5 | 0.9209 | 0.03624 | -0.0174 | 25.4111
8 | 0.9523 | 0.04036 | -0.0133 | 23.5951
8.5 | 0.9731 | 0.04585 | -0.0082 | 21.2236
9 | 0.9835 | 0.05192 | -0.002 | 18.9426
9.5 | 0.9357 | 0.05368 | 0.0148 | 17.4311
11 | 0.6028 | 0.09846 | 0.0262 | 6.1223
11.5 | 0.5969 | 0.10705 | 0.024 | 5.5759
12 | 0.5934 | 0.11545 | 0.0216 | 5.1399
12.5 | 0.593 | 0.12356 | 0.0191 | 4.7993
13 | 0.5926 | 0.13171 | 0.0162 | 4.4993
13.5 | 0.5923 | 0.14012 | 0.0127 | 4.2271
14 | 0.6346 | 0.14784 | 0.0155 | 4.2925

## 11. Re 100k Mach 0.10 (1)
BIGFOIL.COM POLAR EXPORT
NACA66-114 a=0.5
NACA66-114 a=0.5 |  |  |  | Cl Max: | 0.912 | at alpha= | 12 | deg
JavaFoil+Calcfoil stall+Eppler ext transition |  |  |  | L/D Max: | 30.407 | at alpha= | 4 | deg
Re: | 100000 |  |  | Cd Min: | 0.01369 | at alpha= | -0.5 | deg
Mach: | 0.1 |  |  | Cl=0 at alpha= | -0.66102 | deg
|  |  |  | @ Cl=0.1, Cd= | 0.01406
|  |  |  | @ Cl=0.4, Cd= | 0.016118
|  |  |  | @ Cl=0.6, Cd= | 0.04352
alpha (deg) | Cl | Cd | Cm | Cl/Cd
-18 | -0.647 | 0.26631 | 0.007 | -2.428
-17.5 | -0.671 | 0.24819 | 0.007 | -2.705
-17 | -0.695 | 0.23249 | 0.007 | -2.991
-16.5 | -0.718 | 0.21672 | 0.007 | -3.315
-16 | -0.74 | 0.20164 | 0.006 | -3.671
-15.5 | -0.761 | 0.18872 | 0.006 | -4.03
-15 | -0.779 | 0.17452 | 0.006 | -4.463
-14.5 | -0.795 | 0.15949 | 0.005 | -4.984
-14 | -0.808 | 0.14393 | 0.005 | -5.615
-13.5 | -0.818 | 0.13652 | 0.005 | -5.994
-13 | -0.823 | 0.12432 | 0.004 | -6.622
-12.5 | -0.822 | 0.11581 | 0.004 | -7.095
-12 | -0.817 | 0.10879 | 0.004 | -7.51
-11.5 | -0.809 | 0.10256 | 0.003 | -7.884
-11 | -0.797 | 0.09398 | 0.003 | -8.477
-10.5 | -0.781 | 0.08839 | 0.003 | -8.84
-10 | -0.762 | 0.08111 | 0.002 | -9.4
-9.5 | -0.74 | 0.07614 | 0.002 | -9.721
-9 | -0.714 | 0.06918 | 0.002 | -10.328
-8.5 | -0.686 | 0.06453 | 0.001 | -10.627
-8 | -0.654 | 0.06052 | 0.001 | -10.805
-7.5 | -0.619 | 0.05646 | 0.001 | -10.972
-7 | -0.582 | 0.05283 | 0 | -11.024
-6.5 | -0.543 | 0.04958 | 0 | -10.958
-6 | -0.502 | 0.0463 | -0.001 | -10.846
-5.5 | -0.459 | 0.04419 | -0.001 | -10.394
-5 | -0.415 | 0.04169 | -0.002 | -9.956
-4.5 | -0.37 | 0.0394 | -0.002 | -9.383
-4 | -0.323 | 0.03745 | -0.003 | -8.632
-3.5 | -0.276 | 0.03576 | -0.003 | -7.722
-3 | -0.279 | 0.01619 | -0.008 | -17.26
-2.5 | -0.22 | 0.01586 | -0.009 | -13.903
-2 | -0.161 | 0.01555 | -0.01 | -10.354
-1.5 | -0.098 | 0.01396 | -0.01 | -7.023
-1 | -0.04 | 0.01382 | -0.011 | -2.884
-0.5 | 0.019 | 0.01369 | -0.012 | 1.364
0 | 0.077 | 0.014 | -0.013 | 5.493
0.5 | 0.135 | 0.01415 | -0.014 | 9.534
1 | 0.193 | 0.01431 | -0.015 | 13.473
1.5 | 0.25 | 0.01453 | -0.016 | 17.232
2 | 0.307 | 0.01475 | -0.017 | 20.803
2.5 | 0.363 | 0.01506 | -0.018 | 24.121
3 | 0.434 | 0.01709 | -0.02 | 25.427
3.5 | 0.492 | 0.01754 | -0.021 | 28.062
4 | 0.549 | 0.01805 | -0.022 | 30.407
4.5 | 0.498 | 0.03815 | -0.011 | 13.063
5 | 0.543 | 0.04038 | -0.011 | 13.441
5.5 | 0.586 | 0.04269 | -0.011 | 13.739
6 | 0.629 | 0.04524 | -0.011 | 13.903
6.5 | 0.67 | 0.04799 | -0.012 | 13.956
7 | 0.709 | 0.05153 | -0.012 | 13.754
7.5 | 0.746 | 0.05483 | -0.012 | 13.597
8 | 0.78 | 0.05871 | -0.013 | 13.282
8.5 | 0.812 | 0.06392 | -0.013 | 12.697
9 | 0.84 | 0.06784 | -0.013 | 12.387
9.5 | 0.864 | 0.07273 | -0.013 | 11.875
10 | 0.882 | 0.07807 | -0.013 | 11.299
10.5 | 0.896 | 0.08424 | -0.013 | 10.638
11 | 0.906 | 0.09153 | -0.014 | 9.898
11.5 | 0.911 | 0.09757 | -0.014 | 9.339
12 | 0.912 | 0.10546 | -0.014 | 8.647
12.5 | 0.909 | 0.11332 | -0.014 | 8.019
13 | 0.901 | 0.12063 | -0.015 | 7.471
13.5 | 0.89 | 0.13168 | -0.015 | 6.76
14 | 0.876 | 0.14125 | -0.015 | 6.2
14.5 | 0.858 | 0.15094 | -0.016 | 5.686
15 | 0.838 | 0.16337 | -0.016 | 5.13
15.5 | 0.816 | 0.17765 | -0.016 | 4.592
16 | 0.792 | 0.19564 | -0.016 | 4.047
16.5 | 0.766 | 0.20311 | -0.016 | 3.773
17 | 0.74 | 0.22285 | -0.017 | 3.319

## 12. Re 100k Mach 0.10 (2)
BIGFOIL.COM POLAR EXPORT
NACA66-114 a=0.5
NACA66-114 a=0.5 |  |  |  | Cl Max: | 0.9808 | at alpha= | 9 | deg
XFOIL ncrit=9 |  |  |  | L/D Max: | 36.933 | at alpha= | 4 | deg
Re: | 100000 |  |  | Cd Min: | 0.14863 | at alpha= | 14 | deg
Mach: | 0.1 |  |  | Cl=0 at alpha= | -0.96065 | deg
|  |  |  | @ Cl=0.1, Cd= | 0.033828
|  |  |  | @ Cl=0.4, Cd= | 0.036601
|  |  |  | @ Cl=0.6, Cd= | 0.029533
alpha (deg) | Cl | Cd | Cm | Cl/Cd
-6.5 | -0.8438 | 0.0425 | 0.0102 | -19.8541
-6 | -0.8055 | 0.038 | 0.0142 | -21.1974
-5.5 | -0.7647 | 0.03459 | 0.0166 | -22.1075
-5 | -0.7061 | 0.03085 | 0.016 | -22.8882
-4.5 | -0.6589 | 0.02872 | 0.017 | -22.9422
-4 | -0.6108 | 0.02706 | 0.0182 | -22.5721
-3.5 | -0.5737 | 0.02564 | 0.0208 | -22.3752
-3 | -0.539 | 0.02414 | 0.0238 | -22.3281
-2.5 | -0.2403 | 0.03428 | 0 | -7.0099
-2 | -0.1408 | 0.0342 | -0.0108 | -4.117
-1.5 | -0.0769 | 0.03391 | -0.0152 | -2.2678
-1 | -0.0051 | 0.03381 | -0.0214 | -0.15084
-0.5 | 0.0597 | 0.03378 | -0.0264 | 1.7673
0 | 0.127 | 0.03386 | -0.0318 | 3.7507
0.5 | 0.1793 | 0.03411 | -0.0343 | 5.2565
1 | 0.2259 | 0.03461 | -0.0354 | 6.527
1.5 | 0.2728 | 0.03513 | -0.0363 | 7.7654
2 | 0.3151 | 0.03565 | -0.0361 | 8.8387
2.5 | 0.3545 | 0.03616 | -0.0352 | 9.8037
3 | 0.391 | 0.03657 | -0.0335 | 10.6918
3.5 | 0.4555 | 0.03679 | -0.036 | 12.3811
4 | 0.7719 | 0.0209 | -0.0612 | 36.933
4.5 | 0.7448 | 0.02186 | -0.0422 | 34.0714
5 | 0.7467 | 0.02442 | -0.0336 | 30.5774
5.5 | 0.7564 | 0.02608 | -0.0262 | 29.0031
6 | 0.7812 | 0.02821 | -0.0212 | 27.6923
6.5 | 0.8221 | 0.03003 | -0.0187 | 27.376
7 | 0.8943 | 0.03427 | -0.0213 | 26.0957
7.5 | 0.9244 | 0.03674 | -0.0168 | 25.1606
8 | 0.9542 | 0.04099 | -0.0124 | 23.2788
8.5 | 0.9728 | 0.04652 | -0.0069 | 20.9114
9 | 0.9808 | 0.0525 | -0.0004 | 18.6819
9.5 | 0.9289 | 0.05386 | 0.0169 | 17.2466
10 | 0.8823 | 0.05894 | 0.0311 | 14.9695
11 | 0.5982 | 0.09928 | 0.0262 | 6.0254
11.5 | 0.5922 | 0.10793 | 0.0239 | 5.4869
12 | 0.5888 | 0.11635 | 0.0214 | 5.0606
12.5 | 0.5878 | 0.12456 | 0.0187 | 4.719
13 | 0.5883 | 0.13265 | 0.0158 | 4.435
13.5 | 0.5907 | 0.14085 | 0.0126 | 4.1938
14 | 0.6384 | 0.14863 | 0.0162 | 4.2952

## 13. Re 100k Mach 0.25 (1)
BIGFOIL.COM POLAR EXPORT
NACA66-114 a=0.5
NACA66-114 a=0.5 |  |  |  | Cl Max: | 0.863 | at alpha= | 10.5 | deg
JavaFoil+Calcfoil stall+Eppler ext transition |  |  |  | L/D Max: | 30.517 | at alpha= | 4 | deg
Re: | 100000 |  |  | Cd Min: | 0.01393 | at alpha= | -0.5 | deg
Mach: | 0.25 |  |  | Cl=0 at alpha= | -0.65833 | deg
|  |  |  | @ Cl=0.1, Cd= | 0.014293
|  |  |  | @ Cl=0.4, Cd= | 0.016116
|  |  |  | @ Cl=0.6, Cd= | 0.26253
alpha (deg) | Cl | Cd | Cm | Cl/Cd
-16 | -0.408 | 0.31417 | 0.007 | -1.297
-15.5 | -0.468 | 0.27631 | 0.006 | -1.692
-15 | -0.523 | 0.24058 | 0.006 | -2.175
-14.5 | -0.574 | 0.20862 | 0.005 | -2.754
-14 | -0.621 | 0.18696 | 0.005 | -3.321
-13.5 | -0.662 | 0.16403 | 0.005 | -4.036
-13 | -0.695 | 0.14818 | 0.004 | -4.689
-12.5 | -0.717 | 0.13552 | 0.004 | -5.287
-12 | -0.733 | 0.12294 | 0.004 | -5.96
-11.5 | -0.743 | 0.11508 | 0.003 | -6.456
-11 | -0.747 | 0.10371 | 0.003 | -7.206
-10.5 | -0.746 | 0.09487 | 0.003 | -7.861
-10 | -0.738 | 0.08781 | 0.002 | -8.409
-9.5 | -0.726 | 0.08047 | 0.002 | -9.017
-9 | -0.708 | 0.07265 | 0.002 | -9.742
-8.5 | -0.685 | 0.06707 | 0.001 | -10.211
-8 | -0.657 | 0.06177 | 0.001 | -10.643
-7.5 | -0.626 | 0.05835 | 0.001 | -10.73
-7 | -0.591 | 0.05393 | 0 | -10.963
-6.5 | -0.553 | 0.05038 | 0 | -10.982
-6 | -0.513 | 0.047 | -0.001 | -10.908
-5.5 | -0.47 | 0.04434 | -0.001 | -10.596
-5 | -0.425 | 0.04211 | -0.002 | -10.098
-4.5 | -0.379 | 0.0397 | -0.002 | -9.549
-4 | -0.332 | 0.03766 | -0.003 | -8.809
-3.5 | -0.283 | 0.03592 | -0.003 | -7.89
-3 | -0.286 | 0.01646 | -0.008 | -17.409
-2.5 | -0.226 | 0.01609 | -0.009 | -14.057
-2 | -0.165 | 0.01578 | -0.01 | -10.467
-1.5 | -0.101 | 0.01419 | -0.01 | -7.091
-1 | -0.041 | 0.01402 | -0.011 | -2.919
-0.5 | 0.019 | 0.01393 | -0.012 | 1.376
0 | 0.079 | 0.01424 | -0.013 | 5.54
0.5 | 0.138 | 0.01439 | -0.014 | 9.623
1 | 0.198 | 0.01455 | -0.015 | 13.593
1.5 | 0.257 | 0.01474 | -0.016 | 17.438
2 | 0.315 | 0.01501 | -0.017 | 20.972
2.5 | 0.373 | 0.01535 | -0.018 | 24.279
3 | 0.446 | 0.01742 | -0.02 | 25.58
3.5 | 0.505 | 0.01791 | -0.021 | 28.166
4 | 0.563 | 0.01844 | -0.022 | 30.517
4.5 | 0.511 | 0.03842 | -0.011 | 13.296
5 | 0.556 | 0.04061 | -0.011 | 13.693
5.5 | 0.6 | 0.04321 | -0.011 | 13.896
6 | 0.643 | 0.04601 | -0.012 | 13.974
6.5 | 0.683 | 0.04904 | -0.012 | 13.932
7 | 0.721 | 0.0525 | -0.012 | 13.735
7.5 | 0.756 | 0.05586 | -0.012 | 13.532
8 | 0.787 | 0.06041 | -0.013 | 13.035
8.5 | 0.815 | 0.06626 | -0.013 | 12.301
9 | 0.839 | 0.07119 | -0.013 | 11.78
9.5 | 0.854 | 0.07762 | -0.013 | 11.003
10 | 0.862 | 0.08481 | -0.013 | 10.162
10.5 | 0.863 | 0.09053 | -0.013 | 9.529
11 | 0.856 | 0.09951 | -0.014 | 8.605
11.5 | 0.842 | 0.10899 | -0.014 | 7.729
12 | 0.821 | 0.12084 | -0.014 | 6.794
12.5 | 0.792 | 0.13386 | -0.015 | 5.92
13 | 0.757 | 0.23853 | -0.016 | 3.174
13.5 | 0.715 | 0.16003 | -0.015 | 4.467
14 | 0.667 | 0.18365 | -0.015 | 3.632
14.5 | 0.614 | 0.20029 | -0.015 | 3.066
15 | 0.557 | 0.38715 | -0.017 | 1.438
15.5 | 0.495 | 0.26253 | -0.015 | 1.884

## 14. Re 100k Mach 0.25 (2)
BIGFOIL.COM POLAR EXPORT
NACA66-114 a=0.5
NACA66-114 a=0.5 |  |  |  | Cl Max: | 0.9635 | at alpha= | 8.5 | deg
XFOIL ncrit=9 |  |  |  | L/D Max: | 37.3118 | at alpha= | 4 | deg
Re: | 100000 |  |  | Cd Min: | 0.14456 | at alpha= | 13.5 | deg
Mach: | 0.25 |  |  | Cl=0 at alpha= | -0.87542 | deg
|  |  |  | @ Cl=0.1, Cd= | 0.03474
|  |  |  | @ Cl=0.4, Cd= | 0.03714
|  |  |  | @ Cl=0.6, Cd= | 0.030032
alpha (deg) | Cl | Cd | Cm | Cl/Cd
-6.5 | -0.8433 | 0.04553 | 0.0044 | -18.5219
-6 | -0.8117 | 0.04063 | 0.0093 | -19.9778
-5.5 | -0.7741 | 0.03655 | 0.0124 | -21.1792
-5 | -0.7215 | 0.03262 | 0.0134 | -22.1183
-4.5 | -0.6693 | 0.03006 | 0.0141 | -22.2655
-4 | -0.6116 | 0.02849 | 0.0142 | -21.4672
-3.5 | -0.5746 | 0.02671 | 0.0173 | -21.5125
-3 | -0.5442 | 0.02525 | 0.0215 | -21.5525
-2.5 | -0.2327 | 0.03512 | -0.0031 | -6.6259
-2 | -0.171 | 0.03504 | -0.0063 | -4.8801
-1.5 | -0.0889 | 0.03477 | -0.0138 | -2.5568
-1 | -0.015 | 0.03473 | -0.0201 | -0.4319
-0.5 | 0.0452 | 0.03469 | -0.0239 | 1.303
0 | 0.1218 | 0.03476 | -0.0308 | 3.504
0.5 | 0.1865 | 0.0349 | -0.0355 | 5.3438
1 | 0.2269 | 0.03532 | -0.0353 | 6.4241
1.5 | 0.2673 | 0.03583 | -0.0347 | 7.4602
2 | 0.31 | 0.03638 | -0.0344 | 8.5212
2.5 | 0.3603 | 0.0369 | -0.0351 | 9.7642
3 | 0.428 | 0.03731 | -0.0383 | 11.4715
3.5 | 0.4595 | 0.03759 | -0.0349 | 12.224
4 | 0.7731 | 0.02072 | -0.0562 | 37.3118
4.5 | 0.7412 | 0.02363 | -0.0381 | 31.3669
5 | 0.7467 | 0.02554 | -0.0296 | 29.2365
5.5 | 0.7561 | 0.02722 | -0.0217 | 27.7774
6 | 0.7939 | 0.02949 | -0.0183 | 26.921
6.5 | 0.8486 | 0.03194 | -0.0174 | 26.5686
7 | 0.9142 | 0.03644 | -0.0184 | 25.0878
7.5 | 0.9388 | 0.03957 | -0.0126 | 23.725
8 | 0.9569 | 0.04413 | -0.0064 | 21.6837
8.5 | 0.9635 | 0.04967 | 0.0007 | 19.398
9 | 0.9577 | 0.0545 | 0.0093 | 17.5725
9.5 | 0.8887 | 0.05479 | 0.0282 | 16.2201
10 | 0.8388 | 0.05857 | 0.0412 | 14.3213
10.5 | 0.8135 | 0.06528 | 0.0468 | 12.4617
11 | 0.5803 | 0.10289 | 0.0267 | 5.64
11.5 | 0.5723 | 0.11194 | 0.0236 | 5.1126
12 | 0.5697 | 0.12046 | 0.0207 | 4.7294
12.5 | 0.5715 | 0.12876 | 0.0179 | 4.4385
13 | 0.5782 | 0.13667 | 0.0155 | 4.2306
13.5 | 0.6071 | 0.14456 | 0.0159 | 4.1996

## 15. Re 100k Mach 0.50 (1)
BIGFOIL.COM POLAR EXPORT
NACA66-114 a=0.5
NACA66-114 a=0.5 |  |  |  | Cl Max: | 1.118 | at alpha= | 20 | deg
JavaFoil+Calcfoil stall+Eppler ext transition |  |  |  | L/D Max: | 28.414 | at alpha= | 3.5 | deg
Re: | 100000 |  |  | Cd Min: | 0.01489 | at alpha= | -0.5 | deg
Mach: | 0.5 |  |  | Cl=0 at alpha= | -0.65909 | deg
|  |  |  | @ Cl=0.1, Cd= | 0.015289
|  |  |  | @ Cl=0.4, Cd= | 0.01641
|  |  |  | @ Cl=0.6, Cd= | 0.042141
alpha (deg) | Cl | Cd | Cm | Cl/Cd
-20 | -1.056 | 0.35286 | 0.016 | -2.993
-19.5 | -1.03 | 0.34212 | 0.015 | -3.01
-19 | -1.004 | 0.34177 | 0.015 | -2.936
-18.5 | -0.976 | 0.32602 | 0.014 | -2.993
-18 | -0.948 | 0.30924 | 0.013 | -3.066
-17.5 | -0.922 | 0.29449 | 0.012 | -3.13
-17 | -0.895 | 0.28999 | 0.012 | -3.087
-16.5 | -0.868 | 0.28547 | 0.011 | -3.042
-16 | -0.84 | 0.28207 | 0.01 | -2.978
-15.5 | -0.813 | 0.27189 | 0.009 | -2.99
-15 | -0.786 | 0.26194 | 0.009 | -3.001
-14.5 | -0.759 | 0.25229 | 0.008 | -3.01
-14 | -0.732 | 0.24768 | 0.008 | -2.957
-13.5 | -0.704 | 0.23036 | 0.007 | -3.056
-13 | -0.677 | 0.22008 | 0.006 | -3.076
-12.5 | -0.65 | 0.21634 | 0.006 | -3.004
-12 | -0.623 | 0.21192 | 0.005 | -2.939
-11.5 | -0.596 | 0.20781 | 0.005 | -2.867
-11 | -0.569 | 0.1908 | 0.004 | -2.981
-10.5 | -0.54 | 0.19117 | 0.003 | -2.827
-10 | -0.513 | 0.18234 | 0.003 | -2.814
-9.5 | -0.486 | 0.16912 | 0.002 | -2.874
-9 | -0.459 | 0.16937 | 0.002 | -2.708
-8.5 | -0.431 | 0.17143 | 0.002 | -2.517
-8 | -0.404 | 0.12356 | 0.001 | -3.266
-7.5 | -0.376 | 0.12505 | 0.001 | -3.008
-7 | -0.537 | 0.07035 | 0 | -7.629
-6.5 | -0.557 | 0.05878 | 0 | -9.473
-6 | -0.539 | 0.05389 | -0.001 | -10.008
-5.5 | -0.506 | 0.04803 | -0.001 | -10.543
-5 | -0.465 | 0.04448 | -0.002 | -10.451
-4.5 | -0.418 | 0.04163 | -0.002 | -10.04
-4 | -0.367 | 0.03909 | -0.003 | -9.396
-3.5 | -0.315 | 0.03713 | -0.003 | -8.472
-3 | -0.261 | 0.03534 | -0.004 | -7.384
-2.5 | -0.251 | 0.01725 | -0.01 | -14.542
-2 | -0.183 | 0.01685 | -0.011 | -10.886
-1.5 | -0.112 | 0.01524 | -0.011 | -7.322
-1 | -0.045 | 0.01504 | -0.012 | -3.018
-0.5 | 0.021 | 0.01489 | -0.014 | 1.43
0 | 0.088 | 0.01526 | -0.015 | 5.742
0.5 | 0.154 | 0.01542 | -0.016 | 9.971
1 | 0.22 | 0.01562 | -0.017 | 14.067
1.5 | 0.286 | 0.01583 | -0.018 | 18.039
2 | 0.35 | 0.01616 | -0.019 | 21.636
2.5 | 0.414 | 0.01648 | -0.02 | 25.116
3 | 0.494 | 0.01896 | -0.022 | 26.049
3.5 | 0.559 | 0.01966 | -0.023 | 28.414
4 | 0.515 | 0.03759 | -0.012 | 13.704
4.5 | 0.565 | 0.03982 | -0.012 | 14.179
5 | 0.611 | 0.04287 | -0.012 | 14.258
5.5 | 0.653 | 0.04612 | -0.012 | 14.167
6 | 0.688 | 0.0502 | -0.012 | 13.708
6.5 | 0.711 | 0.05473 | -0.012 | 12.997
7 | 0.713 | 0.0631 | -0.012 | 11.302
7.5 | 0.657 | 0.07888 | -0.012 | 8.332
8 | 0.474 | 0.13695 | -0.013 | 3.462
8.5 | 0.501 | 0.1441 | -0.013 | 3.478
9 | 0.529 | 0.17701 | -0.015 | 2.988
9.5 | 0.556 | 0.17955 | -0.016 | 3.096
10 | 0.583 | 0.1689 | -0.016 | 3.451
10.5 | 0.61 | 0.17281 | -0.017 | 3.529
11 | 0.637 | 0.18448 | -0.017 | 3.451
11.5 | 0.665 | 0.22445 | -0.02 | 2.961
12 | 0.691 | 0.22771 | -0.02 | 3.036
12.5 | 0.718 | 0.21676 | -0.021 | 3.313
13 | 0.745 | 0.22151 | -0.021 | 3.362
13.5 | 0.771 | 0.22954 | -0.022 | 3.36
14 | 0.8 | 0.23488 | -0.024 | 3.404
14.5 | 0.826 | 0.25007 | -0.025 | 3.303
15 | 0.852 | 0.26434 | -0.025 | 3.224
15.5 | 0.879 | 0.26389 | -0.026 | 3.33
16 | 0.907 | 0.27868 | -0.028 | 3.256
16.5 | 0.934 | 0.28417 | -0.029 | 3.285
17 | 0.96 | 0.29668 | -0.029 | 3.235
17.5 | 0.986 | 0.29903 | -0.03 | 3.297
18 | 1.014 | 0.31297 | -0.031 | 3.238
18.5 | 1.041 | 0.33858 | -0.032 | 3.073
19 | 1.066 | 0.33884 | -0.033 | 3.147
19.5 | 1.093 | 0.34108 | -0.034 | 3.203
20 | 1.118 | 0.35986 | -0.034 | 3.108

## 16. Re 100k Mach 0.50 (2)
BIGFOIL.COM POLAR EXPORT
NACA66-114 a=0.5
NACA66-114 a=0.5 |  |  |  | Cl Max: | 0.9027 | at alpha= | 7 | deg
XFOIL ncrit=9 |  |  |  | L/D Max: | 28.752 | at alpha= | 4 | deg
Re: | 100000 |  |  | Cd Min: | 0.13282 | at alpha= | 12 | deg
Mach: | 0.5 |  |  | Cl=0 at alpha= | -0.71507 | deg
|  |  |  | @ Cl=0.1, Cd= | 0.038319
|  |  |  | @ Cl=0.4, Cd= | 0.040232
|  |  |  | @ Cl=0.6, Cd= | 0.13282
alpha (deg) | Cl | Cd | Cm | Cl/Cd
-11 | -0.4374 | 0.12113 | -0.0477 | -3.611
-10.5 | -0.4383 | 0.11707 | -0.0416 | -3.7439
-10 | -0.4589 | 0.11281 | -0.0375 | -4.0679
-9.5 | -0.4856 | 0.10824 | -0.0342 | -4.4863
-9 | -0.5485 | 0.08858 | -0.0476 | -6.1921
-8.5 | -0.6373 | 0.07789 | -0.0501 | -8.1821
-8 | -0.6607 | 0.0718 | -0.0454 | -9.2019
-7.5 | -0.7017 | 0.06536 | -0.0411 | -10.7359
-7 | -0.7451 | 0.06021 | -0.0334 | -12.375
-6.5 | -0.7746 | 0.055 | -0.0248 | -14.0836
-6 | -0.7867 | 0.0496 | -0.0167 | -15.8609
-5.5 | -0.7863 | 0.04466 | -0.0084 | -17.6064
-5 | -0.7639 | 0.04001 | -0.0019 | -19.0927
-4.5 | -0.7148 | 0.03616 | 0.0012 | -19.7677
-4 | -0.6556 | 0.03333 | 0.0034 | -19.67
-3.5 | -0.5956 | 0.03089 | 0.0053 | -19.2813
-3 | -0.5508 | 0.02935 | 0.0092 | -18.7666
-2.5 | -0.5179 | 0.02791 | 0.0147 | -18.5561
-2 | -0.2049 | 0.03832 | -0.0057 | -5.3471
-1.5 | -0.114 | 0.03828 | -0.0132 | -2.9781
-1 | -0.0469 | 0.0381 | -0.0168 | -1.231
-0.5 | 0.0354 | 0.03825 | -0.0236 | 0.92549
0 | 0.0899 | 0.03827 | -0.0251 | 2.3491
0.5 | 0.1533 | 0.03858 | -0.0283 | 3.9736
1 | 0.2236 | 0.03891 | -0.0328 | 5.7466
1.5 | 0.289 | 0.03937 | -0.036 | 7.3406
2 | 0.3539 | 0.03988 | -0.0386 | 8.8741
2.5 | 0.4221 | 0.0404 | -0.0408 | 10.448
3 | 0.4556 | 0.04077 | -0.0367 | 11.1749
3.5 | 0.5125 | 0.04077 | -0.0354 | 12.5705
4 | 0.7326 | 0.02548 | -0.0324 | 28.752
4.5 | 0.7017 | 0.02804 | -0.0178 | 25.025
5 | 0.7023 | 0.02987 | -0.0074 | 23.5119
5.5 | 0.7335 | 0.03158 | -0.0007 | 23.2267
6 | 0.8554 | 0.03571 | -0.0063 | 23.9541
6.5 | 0.8977 | 0.03973 | -0.0016 | 22.595
7 | 0.9027 | 0.04372 | 0.0074 | 20.6473
7.5 | 0.8768 | 0.04696 | 0.0198 | 18.6712
8 | 0.8346 | 0.04958 | 0.0333 | 16.8334
8.5 | 0.7856 | 0.05223 | 0.0462 | 15.0412
9 | 0.7328 | 0.0552 | 0.0577 | 13.2754
9.5 | 0.6902 | 0.06094 | 0.0631 | 11.3259
10 | 0.6452 | 0.06992 | 0.0624 | 9.2277
10.5 | 0.6003 | 0.08235 | 0.0562 | 7.2896
11 | 0.5741 | 0.09616 | 0.0477 | 5.9703
12 | 0.5406 | 0.13282 | 0.0237 | 4.0702

## 17. Re 250k Mach 0.00 (1)
BIGFOIL.COM POLAR EXPORT
NACA66-114 a=0.5
NACA66-114 a=0.5 |  |  |  | Cl Max: | 0.923 | at alpha= | 12 | deg
JavaFoil+Calcfoil stall+Eppler ext transition |  |  |  | L/D Max: | 43.019 | at alpha= | 5 | deg
Re: | 250000 |  |  | Cd Min: | 0.00887 | at alpha= | -0.5 | deg
Mach: | 0 |  |  | Cl=0 at alpha= | -0.65833 | deg
|  |  |  | @ Cl=0.1, Cd= | 0.0090673
|  |  |  | @ Cl=0.4, Cd= | 0.011419
|  |  |  | @ Cl=0.6, Cd= | 0.014774
alpha (deg) | Cl | Cd | Cm | Cl/Cd
-18 | -0.697 | 0.20206 | 0.007 | -3.448
-17.5 | -0.718 | 0.1928 | 0.007 | -3.724
-17 | -0.738 | 0.17904 | 0.007 | -4.124
-16.5 | -0.758 | 0.16876 | 0.007 | -4.491
-16 | -0.776 | 0.16052 | 0.006 | -4.836
-15.5 | -0.793 | 0.14738 | 0.006 | -5.379
-15 | -0.807 | 0.14102 | 0.006 | -5.725
-14.5 | -0.82 | 0.13084 | 0.006 | -6.265
-14 | -0.829 | 0.12031 | 0.005 | -6.894
-13.5 | -0.836 | 0.1121 | 0.005 | -7.46
-13 | -0.838 | 0.10516 | 0.005 | -7.971
-12.5 | -0.834 | 0.09952 | 0.004 | -8.382
-12 | -0.827 | 0.09323 | 0.004 | -8.868
-11.5 | -0.816 | 0.0862 | 0.004 | -9.471
-11 | -0.803 | 0.08201 | 0.003 | -9.787
-10.5 | -0.786 | 0.07662 | 0.003 | -10.254
-10 | -0.765 | 0.07125 | 0.003 | -10.741
-9.5 | -0.742 | 0.06676 | 0.002 | -11.111
-9 | -0.715 | 0.06224 | 0.002 | -11.488
-8.5 | -0.685 | 0.05763 | 0.001 | -11.895
-8 | -0.653 | 0.05412 | 0.001 | -12.069
-7.5 | -0.618 | 0.05093 | 0.001 | -12.136
-7 | -0.581 | 0.04774 | 0 | -12.167
-6.5 | -0.542 | 0.04501 | 0 | -12.034
-6 | -0.501 | 0.04244 | -0.001 | -11.793
-5.5 | -0.458 | 0.0403 | -0.001 | -11.356
-5 | -0.413 | 0.03784 | -0.002 | -10.927
-4.5 | -0.369 | 0.03593 | -0.002 | -10.261
-4 | -0.395 | 0.01347 | -0.006 | -29.342
-3.5 | -0.337 | 0.0131 | -0.007 | -25.769
-3 | -0.279 | 0.01277 | -0.008 | -21.861
-2.5 | -0.22 | 0.01244 | -0.009 | -17.695
-2 | -0.161 | 0.01216 | -0.01 | -13.227
-1.5 | -0.1 | 0.009 | -0.011 | -11.093
-1 | -0.041 | 0.00892 | -0.012 | -4.55
-0.5 | 0.019 | 0.00887 | -0.013 | 2.146
0 | 0.078 | 0.00903 | -0.014 | 8.665
0.5 | 0.137 | 0.00913 | -0.015 | 15.045
1 | 0.196 | 0.00923 | -0.016 | 21.25
1.5 | 0.254 | 0.00938 | -0.017 | 27.122
2 | 0.312 | 0.00953 | -0.018 | 32.719
2.5 | 0.369 | 0.00974 | -0.019 | 37.856
3 | 0.434 | 0.01326 | -0.02 | 32.738
3.5 | 0.492 | 0.01368 | -0.021 | 35.945
4 | 0.549 | 0.01432 | -0.022 | 38.307
4.5 | 0.604 | 0.01481 | -0.023 | 40.791
5 | 0.658 | 0.01531 | -0.024 | 43.019
5.5 | 0.585 | 0.03885 | -0.012 | 15.067
6 | 0.627 | 0.04117 | -0.012 | 15.24
6.5 | 0.668 | 0.04392 | -0.012 | 15.203
7 | 0.707 | 0.04669 | -0.013 | 15.137
7.5 | 0.744 | 0.04945 | -0.013 | 15.042
8 | 0.779 | 0.05318 | -0.013 | 14.641
8.5 | 0.811 | 0.0569 | -0.014 | 14.251
9 | 0.841 | 0.06067 | -0.014 | 13.856
9.5 | 0.865 | 0.06537 | -0.014 | 13.23
10 | 0.884 | 0.06996 | -0.014 | 12.643
10.5 | 0.9 | 0.07393 | -0.014 | 12.176
11 | 0.912 | 0.07962 | -0.014 | 11.452
11.5 | 0.919 | 0.08505 | -0.014 | 10.806
12 | 0.923 | 0.09134 | -0.015 | 10.101
12.5 | 0.922 | 0.09696 | -0.015 | 9.512
13 | 0.918 | 0.10309 | -0.015 | 8.905
13.5 | 0.91 | 0.11217 | -0.016 | 8.116
14 | 0.899 | 0.11947 | -0.016 | 7.528
14.5 | 0.886 | 0.12801 | -0.016 | 6.919
15 | 0.87 | 0.13608 | -0.017 | 6.39
15.5 | 0.851 | 0.14445 | -0.017 | 5.892
16 | 0.831 | 0.15482 | -0.017 | 5.367
16.5 | 0.809 | 0.16455 | -0.017 | 4.918
17 | 0.787 | 0.17355 | -0.018 | 4.532

## 18. Re 250k Mach 0.00 (2)
BIGFOIL.COM POLAR EXPORT
NACA66-114 a=0.5
NACA66-114 a=0.5 |  |  |  | Cl Max: | 0.9614 | at alpha= | 10 | deg
XFOIL ncrit=9 |  |  |  | L/D Max: | 44.4058 | at alpha= | 5 | deg
Re: | 250000 |  |  | Cd Min: | 0.15347 | at alpha= | 15 | deg
Mach: | 0 |  |  | Cl=0 at alpha= | -0.5 | deg
|  |  |  | @ Cl=0.1, Cd= | 0.019781
|  |  |  | @ Cl=0.4, Cd= | 0.016724
|  |  |  | @ Cl=0.6, Cd= | 0.020731
alpha (deg) | Cl | Cd | Cm | Cl/Cd
-14.5 | -0.536 | 0.14385 | -0.031 | -3.7261
-14 | -0.5193 | 0.13601 | -0.031 | -3.8181
-13.5 | -0.506 | 0.12947 | -0.0334 | -3.9082
-13 | -0.5025 | 0.12096 | -0.0378 | -4.1543
-12.5 | -0.5434 | 0.10117 | -0.0555 | -5.3712
-12 | -0.5966 | 0.08759 | -0.0659 | -6.8113
-11.5 | -0.6417 | 0.07986 | -0.0678 | -8.0353
-11 | -0.6587 | 0.06741 | -0.0704 | -9.7715
-10.5 | -0.6393 | 0.06053 | -0.0745 | -10.5617
-10 | -0.6454 | 0.05517 | -0.0738 | -11.6984
-9.5 | -0.6808 | 0.05021 | -0.0651 | -13.5591
-8.5 | -0.6658 | 0.03387 | -0.0513 | -19.6575
-8 | -0.6235 | 0.03055 | -0.0494 | -20.4092
-7.5 | -0.5781 | 0.02684 | -0.0479 | -21.5387
-7 | -0.5212 | 0.02385 | -0.0487 | -21.8532
-6.5 | -0.4548 | 0.02075 | -0.0515 | -21.9181
-6 | -0.4055 | 0.01929 | -0.0507 | -21.0213
-5.5 | -0.3633 | 0.01832 | -0.0489 | -19.8308
-5 | -0.3322 | 0.01724 | -0.0455 | -19.2691
-4.5 | -0.2993 | 0.01647 | -0.0418 | -18.1724
-4 | -0.2979 | 0.01463 | -0.0337 | -20.3623
-3.5 | -0.3019 | 0.01346 | -0.022 | -22.4294
-3 | -0.2524 | 0.01455 | -0.0194 | -17.3471
-2.5 | -0.2137 | 0.0165 | -0.0146 | -12.9515
-2 | -0.1237 | 0.01904 | -0.017 | -6.4968
-1.5 | -0.076 | 0.01924 | -0.0156 | -3.9501
-0.5 | 0 | 0.01979 | -0.0105 | 0
0 | 0.0577 | 0.0198 | -0.0113 | 2.9141
0.5 | 0.0628 | 0.01989 | -0.0034 | 3.1574
1 | 0.1209 | 0.01972 | -0.0044 | 6.1308
1.5 | 0.1767 | 0.01952 | -0.0048 | 9.0523
2 | 0.2037 | 0.01937 | -0.0007 | 10.5163
2.5 | 0.276 | 0.01885 | -0.0035 | 14.6419
3 | 0.3199 | 0.01866 | -0.0017 | 17.1436
3.5 | 0.401 | 0.0167 | -0.0042 | 24.012
4 | 0.4798 | 0.01382 | -0.0051 | 34.7178
4.5 | 0.5246 | 0.01274 | -0.0023 | 41.1774
5 | 0.5493 | 0.01237 | 0.0049 | 44.4058
5.5 | 0.5066 | 0.01444 | 0.0218 | 35.0831
6 | 0.4954 | 0.01665 | 0.0319 | 29.7538
6.5 | 0.5253 | 0.01785 | 0.0351 | 29.4286
7 | 0.5613 | 0.01964 | 0.0365 | 28.5794
7.5 | 0.6163 | 0.02119 | 0.035 | 29.0845
8 | 0.6839 | 0.02328 | 0.0316 | 29.3771
8.5 | 0.7701 | 0.02664 | 0.0264 | 28.9077
9 | 0.8427 | 0.02991 | 0.0224 | 28.1745
9.5 | 0.907 | 0.036 | 0.0196 | 25.1944
10 | 0.9614 | 0.04393 | 0.0176 | 21.8848
10.5 | 0.9376 | 0.06407 | 0.0242 | 14.634
11 | 0.8756 | 0.06148 | 0.0394 | 14.242
11.5 | 0.8272 | 0.06621 | 0.0461 | 12.4936
12 | 0.7809 | 0.07391 | 0.0479 | 10.5656
12.5 | 0.721 | 0.08568 | 0.0445 | 8.415
13 | 0.6509 | 0.1082 | 0.0294 | 6.0157
13.5 | 0.6387 | 0.12066 | 0.0225 | 5.2934
14 | 0.6632 | 0.12275 | 0.0247 | 5.4029
14.5 | 0.6486 | 0.13762 | 0.0179 | 4.713
15 | 0.6263 | 0.15347 | 0.0054 | 4.0809

## 19. Re 250k Mach 0.10 (1)
BIGFOIL.COM POLAR EXPORT
NACA66-114 a=0.5
NACA66-114 a=0.5 |  |  |  | Cl Max: | 0.912 | at alpha= | 11.5 | deg
JavaFoil+Calcfoil stall+Eppler ext transition |  |  |  | L/D Max: | 43.018 | at alpha= | 5 | deg
Re: | 250000 |  |  | Cd Min: | 0.00889 | at alpha= | -0.5 | deg
Mach: | 0.1 |  |  | Cl=0 at alpha= | -0.65833 | deg
|  |  |  | @ Cl=0.1, Cd= | 0.0090956
|  |  |  | @ Cl=0.4, Cd= | 0.011295
|  |  |  | @ Cl=0.6, Cd= | 0.014809
alpha (deg) | Cl | Cd | Cm | Cl/Cd
-18 | -0.647 | 0.21217 | 0.008 | -3.049
-17.5 | -0.671 | 0.19828 | 0.007 | -3.386
-17 | -0.695 | 0.18654 | 0.007 | -3.728
-16.5 | -0.719 | 0.17611 | 0.007 | -4.08
-16 | -0.74 | 0.16445 | 0.006 | -4.503
-15.5 | -0.761 | 0.15497 | 0.006 | -4.909
-15 | -0.779 | 0.14146 | 0.006 | -5.508
-14.5 | -0.795 | 0.1331 | 0.006 | -5.973
-14 | -0.808 | 0.12184 | 0.005 | -6.634
-13.5 | -0.819 | 0.11561 | 0.005 | -7.08
-13 | -0.824 | 0.10786 | 0.005 | -7.635
-12.5 | -0.822 | 0.10137 | 0.004 | -8.109
-12 | -0.817 | 0.09291 | 0.004 | -8.796
-11.5 | -0.809 | 0.08852 | 0.004 | -9.139
-11 | -0.797 | 0.08198 | 0.003 | -9.723
-10.5 | -0.782 | 0.07598 | 0.003 | -10.289
-10 | -0.763 | 0.07205 | 0.003 | -10.589
-9.5 | -0.741 | 0.06738 | 0.002 | -10.992
-9 | -0.715 | 0.06261 | 0.002 | -11.42
-8.5 | -0.686 | 0.05811 | 0.001 | -11.807
-8 | -0.654 | 0.05472 | 0.001 | -11.958
-7.5 | -0.62 | 0.05089 | 0.001 | -12.177
-7 | -0.583 | 0.04784 | 0 | -12.179
-6.5 | -0.544 | 0.04511 | 0 | -12.049
-6 | -0.503 | 0.0426 | -0.001 | -11.796
-5.5 | -0.46 | 0.04026 | -0.001 | -11.413
-5 | -0.415 | 0.03773 | -0.002 | -11.008
-4.5 | -0.371 | 0.0359 | -0.002 | -10.32
-4 | -0.397 | 0.01351 | -0.006 | -29.377
-3.5 | -0.339 | 0.01314 | -0.007 | -25.803
-3 | -0.28 | 0.0128 | -0.008 | -21.911
-2.5 | -0.221 | 0.01247 | -0.009 | -17.739
-2 | -0.162 | 0.01219 | -0.01 | -13.261
-1.5 | -0.1 | 0.00903 | -0.011 | -11.1
-1 | -0.041 | 0.00895 | -0.012 | -4.556
-0.5 | 0.019 | 0.00889 | -0.013 | 2.15
0 | 0.079 | 0.00906 | -0.014 | 8.677
0.5 | 0.138 | 0.00916 | -0.015 | 15.059
1 | 0.197 | 0.00927 | -0.016 | 21.25
1.5 | 0.255 | 0.00941 | -0.017 | 27.136
2 | 0.313 | 0.00957 | -0.018 | 32.706
2.5 | 0.37 | 0.00979 | -0.019 | 37.826
3 | 0.436 | 0.0131 | -0.02 | 33.287
3.5 | 0.494 | 0.01374 | -0.021 | 35.967
4 | 0.551 | 0.01438 | -0.022 | 38.322
4.5 | 0.607 | 0.01487 | -0.023 | 40.817
5 | 0.661 | 0.01537 | -0.024 | 43.018
5.5 | 0.588 | 0.03895 | -0.012 | 15.088
6 | 0.63 | 0.04132 | -0.012 | 15.244
6.5 | 0.67 | 0.04393 | -0.012 | 15.254
7 | 0.709 | 0.04695 | -0.013 | 15.109
7.5 | 0.746 | 0.04963 | -0.013 | 15.035
8 | 0.781 | 0.05361 | -0.013 | 14.561
8.5 | 0.812 | 0.05688 | -0.013 | 14.277
9 | 0.841 | 0.06151 | -0.014 | 13.676
9.5 | 0.864 | 0.06548 | -0.014 | 13.2
10 | 0.883 | 0.07049 | -0.014 | 12.525
10.5 | 0.897 | 0.0746 | -0.014 | 12.02
11 | 0.906 | 0.08102 | -0.014 | 11.186
11.5 | 0.912 | 0.08618 | -0.015 | 10.577
12 | 0.912 | 0.09322 | -0.015 | 9.786
12.5 | 0.909 | 0.09929 | -0.015 | 9.155
13 | 0.902 | 0.10438 | -0.015 | 8.637
13.5 | 0.89 | 0.11364 | -0.015 | 7.835
14 | 0.876 | 0.12319 | -0.016 | 7.111
14.5 | 0.858 | 0.128 | -0.016 | 6.707
15 | 0.838 | 0.14101 | -0.017 | 5.946
15.5 | 0.816 | 0.14869 | -0.017 | 5.489
16 | 0.792 | 0.16039 | -0.017 | 4.938
16.5 | 0.767 | 0.17193 | -0.017 | 4.459

## 20. Re 250k Mach 0.10 (2)
BIGFOIL.COM POLAR EXPORT
NACA66-114 a=0.5
NACA66-114 a=0.5 |  |  |  | Cl Max: | 0.9579 | at alpha= | 10 | deg
XFOIL ncrit=9 |  |  |  | L/D Max: | 43.498 | at alpha= | 5 | deg
Re: | 250000 |  |  | Cd Min: | 0.22738 | at alpha= | -20 | deg
Mach: | 0.1 |  |  | Cl=0 at alpha= | -0.48936 | deg
|  |  |  | @ Cl=0.1, Cd= | 0.019825
|  |  |  | @ Cl=0.4, Cd= | 0.016758
|  |  |  | @ Cl=0.6, Cd= | 0.020926
alpha (deg) | Cl | Cd | Cm | Cl/Cd
-20 | -0.6537 | 0.22738 | 0.0213 | -2.8749
-19.5 | -0.6383 | 0.22069 | 0.0168 | -2.8923
-19 | -0.6353 | 0.21484 | 0.0092 | -2.9571
-18.5 | -0.6133 | 0.20597 | 0.007 | -2.9776
-18 | -0.5937 | 0.19993 | 0.0043 | -2.9695
-17.5 | -0.5785 | 0.19326 | 0.0004 | -2.9934
-17 | -0.573 | 0.18588 | -0.006 | -3.0826
-16.5 | -0.5742 | 0.17747 | -0.0138 | -3.2355
-16 | -0.5461 | 0.16996 | -0.0132 | -3.2131
-15.5 | -0.5299 | 0.1635 | -0.0161 | -3.241
-15 | -0.5255 | 0.1553 | -0.0218 | -3.3838
-14.5 | -0.5345 | 0.14467 | -0.0311 | -3.6946
-14 | -0.5155 | 0.13715 | -0.0307 | -3.7587
-13.5 | -0.5025 | 0.13045 | -0.0332 | -3.8521
-13 | -0.4994 | 0.12177 | -0.0379 | -4.1012
-12.5 | -0.5399 | 0.10236 | -0.0557 | -5.2745
-10.5 | -0.6204 | 0.06211 | -0.0755 | -9.9887
-10 | -0.6479 | 0.05731 | -0.0736 | -11.3052
-9 | -0.65 | 0.04627 | -0.0648 | -14.048
-8 | -0.6244 | 0.03097 | -0.0504 | -20.1614
-7.5 | -0.5807 | 0.02727 | -0.0485 | -21.2945
-7 | -0.5252 | 0.02434 | -0.049 | -21.5776
-6.5 | -0.4563 | 0.02093 | -0.0521 | -21.8012
-6 | -0.4058 | 0.01943 | -0.0514 | -20.8852
-5.5 | -0.3624 | 0.01846 | -0.0498 | -19.6316
-5 | -0.3316 | 0.01733 | -0.0463 | -19.1344
-4.5 | -0.299 | 0.01655 | -0.0424 | -18.0665
-4 | -0.2939 | 0.01489 | -0.0349 | -19.7381
-3.5 | -0.3031 | 0.01348 | -0.0223 | -22.4852
-3 | -0.2573 | 0.0146 | -0.0193 | -17.6233
-2.5 | -0.2123 | 0.01665 | -0.0151 | -12.7508
-2 | -0.1252 | 0.0191 | -0.017 | -6.555
-1.5 | -0.0769 | 0.0193 | -0.0157 | -3.9845
-0.5 | -0.0013 | 0.01987 | -0.0104 | -0.065425
0 | 0.0598 | 0.01989 | -0.0116 | 3.0065
1 | 0.1221 | 0.01979 | -0.0044 | 6.1698
1.5 | 0.1869 | 0.01948 | -0.0063 | 9.5945
2.5 | 0.2456 | 0.01951 | 0.0015 | 12.5884
3 | 0.3227 | 0.01869 | -0.0018 | 17.2659
3.5 | 0.4063 | 0.0166 | -0.0045 | 24.4759
4 | 0.4855 | 0.01375 | -0.0054 | 35.3091
4.5 | 0.5257 | 0.01278 | -0.0019 | 41.1346
5 | 0.5459 | 0.01255 | 0.0062 | 43.498
5.5 | 0.5019 | 0.0146 | 0.0234 | 34.3767
6 | 0.4945 | 0.01677 | 0.0328 | 29.4872
6.5 | 0.5243 | 0.01798 | 0.036 | 29.1602
7 | 0.5606 | 0.0198 | 0.0374 | 28.3131
7.5 | 0.6159 | 0.02138 | 0.036 | 28.8073
8 | 0.685 | 0.02355 | 0.0325 | 29.087
8.5 | 0.7717 | 0.02695 | 0.0274 | 28.6345
9 | 0.8443 | 0.03043 | 0.0235 | 27.7456
9.5 | 0.9061 | 0.0368 | 0.021 | 24.6223
10 | 0.9579 | 0.04476 | 0.0193 | 21.4008
10.5 | 0.9327 | 0.06534 | 0.0257 | 14.2746
11 | 0.8831 | 0.06539 | 0.0381 | 13.5051
11.5 | 0.8156 | 0.06759 | 0.0471 | 12.0669
12 | 0.7649 | 0.07576 | 0.0483 | 10.0964
12.5 | 0.7059 | 0.0882 | 0.0436 | 8.0034
13 | 0.6437 | 0.11038 | 0.0284 | 5.8317
13.5 | 0.6315 | 0.12287 | 0.0214 | 5.1396
14 | 0.6516 | 0.1267 | 0.0221 | 5.1429
14.5 | 0.6468 | 0.13877 | 0.0177 | 4.6609
15 | 0.6246 | 0.15445 | 0.0051 | 4.044

## 21. Re 250k Mach 0.25 (1)
BIGFOIL.COM POLAR EXPORT
NACA66-114 a=0.5
NACA66-114 a=0.5 |  |  |  | Cl Max: | 0.863 | at alpha= | 10.5 | deg
JavaFoil+Calcfoil stall+Eppler ext transition |  |  |  | L/D Max: | 40.816 | at alpha= | 4.5 | deg
Re: | 250000 |  |  | Cd Min: | 0.00903 | at alpha= | -0.5 | deg
Mach: | 0.25 |  |  | Cl=0 at alpha= | -0.66129 | deg
|  |  |  | @ Cl=0.1, Cd= | 0.0092617
|  |  |  | @ Cl=0.4, Cd= | 0.011212
|  |  |  | @ Cl=0.6, Cd= | 0.19617
alpha (deg) | Cl | Cd | Cm | Cl/Cd
-16 | -0.408 | 0.233 | 0.007 | -1.75
-15.5 | -0.468 | 0.20679 | 0.006 | -2.261
-15 | -0.523 | 0.1883 | 0.006 | -2.779
-14.5 | -0.575 | 0.1649 | 0.006 | -3.484
-14 | -0.621 | 0.15015 | 0.005 | -4.136
-13.5 | -0.662 | 0.13594 | 0.005 | -4.871
-13 | -0.695 | 0.12227 | 0.005 | -5.684
-12.5 | -0.717 | 0.1143 | 0.004 | -6.271
-12 | -0.733 | 0.10244 | 0.004 | -7.154
-11.5 | -0.743 | 0.09541 | 0.004 | -7.789
-11 | -0.748 | 0.08994 | 0.003 | -8.313
-10.5 | -0.746 | 0.08248 | 0.003 | -9.047
-10 | -0.739 | 0.07645 | 0.003 | -9.664
-9.5 | -0.726 | 0.0703 | 0.002 | -10.327
-9 | -0.708 | 0.06377 | 0.002 | -11.104
-8.5 | -0.685 | 0.0601 | 0.001 | -11.403
-8 | -0.658 | 0.05551 | 0.001 | -11.85
-7.5 | -0.626 | 0.05214 | 0.001 | -12.014
-7 | -0.591 | 0.0486 | 0 | -12.169
-6.5 | -0.554 | 0.04568 | 0 | -12.119
-6 | -0.513 | 0.04307 | -0.001 | -11.909
-5.5 | -0.47 | 0.04019 | -0.001 | -11.698
-5 | -0.425 | 0.03841 | -0.002 | -11.072
-4.5 | -0.38 | 0.03612 | -0.002 | -10.516
-4 | -0.407 | 0.0138 | -0.006 | -29.467
-3.5 | -0.348 | 0.01339 | -0.007 | -25.957
-3 | -0.288 | 0.01302 | -0.008 | -22.085
-2.5 | -0.227 | 0.01266 | -0.009 | -17.922
-2 | -0.166 | 0.01237 | -0.01 | -13.406
-1.5 | -0.103 | 0.00918 | -0.011 | -11.194
-1 | -0.042 | 0.00908 | -0.012 | -4.605
-0.5 | 0.02 | 0.00903 | -0.013 | 2.17
0 | 0.081 | 0.00923 | -0.014 | 8.737
0.5 | 0.141 | 0.00933 | -0.015 | 15.154
1 | 0.202 | 0.00945 | -0.016 | 21.364
1.5 | 0.262 | 0.00958 | -0.017 | 27.361
2 | 0.321 | 0.00978 | -0.018 | 32.813
2.5 | 0.379 | 0.01002 | -0.019 | 37.873
3 | 0.447 | 0.01388 | -0.021 | 32.231
3.5 | 0.507 | 0.01388 | -0.022 | 36.502
4 | 0.565 | 0.01453 | -0.023 | 38.869
4.5 | 0.622 | 0.01523 | -0.024 | 40.816
5 | 0.558 | 0.03705 | -0.012 | 15.05
5.5 | 0.601 | 0.03958 | -0.012 | 15.181
6 | 0.643 | 0.04188 | -0.012 | 15.36
6.5 | 0.684 | 0.04468 | -0.012 | 15.298
7 | 0.722 | 0.04737 | -0.013 | 15.234
7.5 | 0.757 | 0.05073 | -0.013 | 14.914
8 | 0.788 | 0.05397 | -0.013 | 14.602
8.5 | 0.816 | 0.05887 | -0.013 | 13.856
9 | 0.839 | 0.06333 | -0.014 | 13.252
9.5 | 0.855 | 0.06831 | -0.014 | 12.512
10 | 0.862 | 0.07318 | -0.014 | 11.781
10.5 | 0.863 | 0.08003 | -0.014 | 10.784
11 | 0.857 | 0.08535 | -0.014 | 10.036
11.5 | 0.843 | 0.09437 | -0.014 | 8.929
12 | 0.821 | 0.1026 | -0.015 | 8.003
12.5 | 0.793 | 0.10872 | -0.015 | 7.29
13 | 0.757 | 0.17538 | -0.016 | 4.317
13.5 | 0.715 | 0.12961 | -0.015 | 5.517
14 | 0.667 | 0.15213 | -0.016 | 4.386
14.5 | 0.614 | 0.16107 | -0.016 | 3.813
15 | 0.557 | 0.29066 | -0.017 | 1.916
15.5 | 0.495 | 0.19617 | -0.016 | 2.522

## 22. Re 250k Mach 0.25 (2)
BIGFOIL.COM POLAR EXPORT
NACA66-114 a=0.5
NACA66-114 a=0.5 |  |  |  | Cl Max: | 0.8994 | at alpha= | 10 | deg
XFOIL ncrit=9 |  |  |  | L/D Max: | 41.7121 | at alpha= | 4.5 | deg
Re: | 250000 |  |  | Cd Min: | 0.23513 | at alpha= | 20 | deg
Mach: | 0.25 |  |  | Cl=0 at alpha= | -0.4637 | deg
|  |  |  | @ Cl=0.1, Cd= | 0.020607
|  |  |  | @ Cl=0.4, Cd= | 0.01725
|  |  |  | @ Cl=0.6, Cd= | 0.021969
alpha (deg) | Cl | Cd | Cm | Cl/Cd
-14 | -0.4987 | 0.14225 | -0.0295 | -3.5058
-13.5 | -0.4875 | 0.13483 | -0.033 | -3.6157
-13 | -0.4981 | 0.12355 | -0.0428 | -4.0316
-12.5 | -0.5086 | 0.11081 | -0.0499 | -4.5898
-12 | -0.4829 | 0.10723 | -0.0481 | -4.5034
-11.5 | -0.4862 | 0.09754 | -0.0541 | -4.9846
-10.5 | -0.5979 | 0.06936 | -0.0805 | -8.6202
-10 | -0.5965 | 0.0583 | -0.0836 | -10.2316
-9.5 | -0.6001 | 0.05341 | -0.0805 | -11.2357
-9 | -0.6219 | 0.05008 | -0.0726 | -12.4181
-7.5 | -0.5899 | 0.02974 | -0.053 | -19.8352
-7 | -0.5388 | 0.02608 | -0.0522 | -20.6595
-6.5 | -0.4661 | 0.022 | -0.0553 | -21.1864
-6 | -0.4074 | 0.02019 | -0.0556 | -20.1783
-5.5 | -0.3568 | 0.01892 | -0.055 | -18.8584
-5 | -0.3267 | 0.01778 | -0.0508 | -18.3746
-4.5 | -0.2958 | 0.01705 | -0.0464 | -17.349
-3.5 | -0.3072 | 0.01356 | -0.0248 | -22.6549
-3 | -0.275 | 0.01486 | -0.0193 | -18.5061
-2.5 | -0.2216 | 0.01677 | -0.0158 | -13.2141
-2 | -0.1392 | 0.01922 | -0.0163 | -7.2425
-1.5 | -0.0822 | 0.01966 | -0.0157 | -4.1811
-1 | -0.0326 | 0.02048 | -0.0148 | -1.5918
-0.5 | -0.0053 | 0.02027 | -0.01 | -0.26147
0 | 0.0677 | 0.02031 | -0.013 | 3.3333
1 | 0.1003 | 0.02061 | -0.0003 | 4.8666
1.5 | 0.1523 | 0.02045 | 0.0001 | 7.4474
2 | 0.2114 | 0.02007 | -0.0005 | 10.5331
3 | 0.3008 | 0.01963 | 0.0034 | 15.3235
3.5 | 0.4054 | 0.01712 | -0.0022 | 23.6799
4 | 0.4936 | 0.01395 | -0.0037 | 35.3835
4.5 | 0.536 | 0.01285 | 0.0001 | 41.7121
5 | 0.5262 | 0.01341 | 0.0137 | 39.2394
5.5 | 0.4794 | 0.01565 | 0.0306 | 30.6326
6 | 0.4892 | 0.01745 | 0.0373 | 28.0344
6.5 | 0.519 | 0.01877 | 0.0407 | 27.6505
7 | 0.5564 | 0.02068 | 0.0423 | 26.9052
7.5 | 0.6139 | 0.02238 | 0.0412 | 27.4307
8 | 0.6933 | 0.02514 | 0.0375 | 27.5776
8.5 | 0.7779 | 0.02873 | 0.0331 | 27.0762
9 | 0.8461 | 0.03342 | 0.0302 | 25.3172
9.5 | 0.8922 | 0.04074 | 0.0292 | 21.8999
10 | 0.8994 | 0.04723 | 0.0325 | 19.043
11 | 0.7791 | 0.0658 | 0.0509 | 11.8404
11.5 | 0.7475 | 0.0734 | 0.0514 | 10.1839
12 | 0.719 | 0.08242 | 0.0493 | 8.7236
13 | 0.661 | 0.10855 | 0.0375 | 6.0894
13.5 | 0.6082 | 0.13076 | 0.0182 | 4.6513
14 | 0.6195 | 0.13786 | 0.0157 | 4.4937
15.5 | 0.6283 | 0.1672 | -0.0005 | 3.7578
16 | 0.6554 | 0.17195 | -0.0001 | 3.8116
16.5 | 0.6593 | 0.18262 | -0.0062 | 3.6102
17 | 0.66 | 0.19173 | -0.0141 | 3.4423
17.5 | 0.6758 | 0.19868 | -0.0179 | 3.4014
18 | 0.7032 | 0.20528 | -0.0185 | 3.4256
18.5 | 0.711 | 0.2143 | -0.0244 | 3.3178
19 | 0.7171 | 0.22171 | -0.0318 | 3.2344
19.5 | 0.7339 | 0.22841 | -0.0359 | 3.2131
20 | 0.7569 | 0.23513 | -0.0379 | 3.2191

## 23. Re 250k Mach 0.50 (1)
BIGFOIL.COM POLAR EXPORT
NACA66-114 a=0.5
NACA66-114 a=0.5 |  |  |  | Cl Max: | 1.119 | at alpha= | 20 | deg
JavaFoil+Calcfoil stall+Eppler ext transition |  |  |  | L/D Max: | 38.383 | at alpha= | 2.5 | deg
Re: | 250000 |  |  | Cd Min: | 0.00968 | at alpha= | -0.5 | deg
Mach: | 0.5 |  |  | Cl=0 at alpha= | -0.66177 | deg
|  |  |  | @ Cl=0.1, Cd= | 0.010003
|  |  |  | @ Cl=0.4, Cd= | 0.010863
|  |  |  | @ Cl=0.6, Cd= | 0.03824
alpha (deg) | Cl | Cd | Cm | Cl/Cd
-20 | -1.056 | 0.26611 | 0.016 | -3.969
-19.5 | -1.03 | 0.25999 | 0.015 | -3.961
-19 | -1.004 | 0.26192 | 0.015 | -3.832
-18.5 | -0.977 | 0.24961 | 0.014 | -3.914
-18 | -0.948 | 0.23568 | 0.013 | -4.024
-17.5 | -0.922 | 0.22575 | 0.012 | -4.083
-17 | -0.895 | 0.22274 | 0.012 | -4.019
-16.5 | -0.869 | 0.22018 | 0.011 | -3.945
-16 | -0.84 | 0.21328 | 0.01 | -3.939
-15.5 | -0.813 | 0.20567 | 0.01 | -3.952
-15 | -0.786 | 0.19041 | 0.009 | -4.129
-14.5 | -0.759 | 0.18296 | 0.008 | -4.15
-14 | -0.732 | 0.17863 | 0.008 | -4.101
-13.5 | -0.704 | 0.17601 | 0.007 | -4
-13 | -0.677 | 0.16547 | 0.006 | -4.091
-12.5 | -0.65 | 0.16189 | 0.006 | -4.015
-12 | -0.623 | 0.15789 | 0.005 | -3.945
-11.5 | -0.596 | 0.15413 | 0.005 | -3.866
-11 | -0.569 | 0.14152 | 0.004 | -4.019
-10.5 | -0.54 | 0.14039 | 0.003 | -3.85
-10 | -0.513 | 0.13976 | 0.003 | -3.672
-9.5 | -0.486 | 0.12724 | 0.003 | -3.82
-9 | -0.459 | 0.12588 | 0.002 | -3.644
-8.5 | -0.431 | 0.12708 | 0.002 | -3.395
-8 | -0.404 | 0.09669 | 0.001 | -4.175
-7.5 | -0.376 | 0.09649 | 0.001 | -3.9
-7 | -0.537 | 0.05932 | 0 | -9.05
-6.5 | -0.557 | 0.05184 | 0 | -10.747
-6 | -0.539 | 0.04679 | -0.001 | -11.527
-5.5 | -0.506 | 0.04308 | -0.001 | -11.757
-5 | -0.465 | 0.04002 | -0.002 | -11.62
-4.5 | -0.418 | 0.03774 | -0.002 | -11.081
-4 | -0.368 | 0.03551 | -0.003 | -10.356
-3.5 | -0.384 | 0.01456 | -0.008 | -26.384
-3 | -0.318 | 0.01407 | -0.009 | -22.641
-2.5 | -0.252 | 0.01361 | -0.01 | -18.496
-2 | -0.184 | 0.01322 | -0.011 | -13.929
-1.5 | -0.114 | 0.00995 | -0.012 | -11.417
-1 | -0.046 | 0.0098 | -0.013 | -4.723
-0.5 | 0.022 | 0.00968 | -0.014 | 2.243
0 | 0.089 | 0.00998 | -0.015 | 8.947
0.5 | 0.157 | 0.01012 | -0.016 | 15.475
1 | 0.224 | 0.01027 | -0.018 | 21.763
1.5 | 0.29 | 0.01044 | -0.019 | 27.818
2 | 0.355 | 0.01069 | -0.02 | 33.207
2.5 | 0.42 | 0.01094 | -0.021 | 38.383
3 | 0.496 | 0.01523 | -0.023 | 32.556
3.5 | 0.561 | 0.01586 | -0.024 | 35.366
4 | 0.624 | 0.01651 | -0.025 | 37.794
4.5 | 0.566 | 0.03626 | -0.013 | 15.605
5 | 0.611 | 0.03888 | -0.012 | 15.726
5.5 | 0.654 | 0.04136 | -0.013 | 15.804
6 | 0.688 | 0.04465 | -0.013 | 15.418
6.5 | 0.712 | 0.04887 | -0.013 | 14.565
7 | 0.713 | 0.05452 | -0.013 | 13.085
7.5 | 0.657 | 0.06596 | -0.012 | 9.964
8 | 0.474 | 0.10276 | -0.013 | 4.615
8.5 | 0.501 | 0.11105 | -0.013 | 4.514
9 | 0.529 | 0.12878 | -0.016 | 4.108
9.5 | 0.556 | 0.13139 | -0.016 | 4.232
10 | 0.583 | 0.12765 | -0.017 | 4.567
10.5 | 0.61 | 0.13103 | -0.017 | 4.654
11 | 0.637 | 0.13858 | -0.018 | 4.595
11.5 | 0.665 | 0.16252 | -0.02 | 4.089
12 | 0.691 | 0.1658 | -0.02 | 4.17
12.5 | 0.718 | 0.16209 | -0.021 | 4.43
13 | 0.745 | 0.16635 | -0.021 | 4.477
13.5 | 0.771 | 0.17404 | -0.022 | 4.432
14 | 0.8 | 0.17933 | -0.024 | 4.459
14.5 | 0.826 | 0.19111 | -0.025 | 4.322
15 | 0.852 | 0.20051 | -0.025 | 4.251
15.5 | 0.879 | 0.20098 | -0.026 | 4.373
16 | 0.907 | 0.2128 | -0.028 | 4.264
16.5 | 0.934 | 0.21613 | -0.029 | 4.32
17 | 0.96 | 0.22323 | -0.029 | 4.3
17.5 | 0.986 | 0.22838 | -0.03 | 4.317
18 | 1.014 | 0.24155 | -0.032 | 4.199
18.5 | 1.041 | 0.25633 | -0.033 | 4.06
19 | 1.066 | 0.25689 | -0.033 | 4.151
19.5 | 1.093 | 0.25876 | -0.034 | 4.222
20 | 1.119 | 0.27357 | -0.035 | 4.089

## 24. Re 250k Mach 0.50 (2)
BIGFOIL.COM POLAR EXPORT
NACA66-114 a=0.5
NACA66-114 a=0.5 |  |  |  | Cl Max: | 0.805 | at alpha= | 20 | deg
XFOIL ncrit=9 |  |  |  | L/D Max: | 36.2863 | at alpha= | 4.5 | deg
Re: | 250000 |  |  | Cd Min: | 0.25871 | at alpha= | 20 | deg
Mach: | 0.5 |  |  | Cl=0 at alpha= | -0.40741 | deg
|  |  |  | @ Cl=0.1, Cd= | 0.023039
|  |  |  | @ Cl=0.4, Cd= | 0.018881
|  |  |  | @ Cl=0.6, Cd= | 0.16474
alpha (deg) | Cl | Cd | Cm | Cl/Cd
-20 | -0.7099 | 0.25282 | 0.0266 | -2.8079
-19.5 | -0.6931 | 0.24522 | 0.0201 | -2.8264
-19 | -0.665 | 0.23544 | 0.0173 | -2.8245
-18.5 | -0.6424 | 0.2277 | 0.0127 | -2.8213
-18 | -0.6236 | 0.22003 | 0.0064 | -2.8342
-17.5 | -0.6165 | 0.21445 | -0.002 | -2.8748
-17 | -0.5836 | 0.20311 | -0.0039 | -2.8733
-16.5 | -0.5601 | 0.19541 | -0.0077 | -2.8663
-16 | -0.5402 | 0.18755 | -0.0127 | -2.8803
-15.5 | -0.539 | 0.18081 | -0.0223 | -2.981
-15 | -0.5067 | 0.17075 | -0.0236 | -2.9675
-14.5 | -0.4848 | 0.16316 | -0.0275 | -2.9713
-14 | -0.4741 | 0.15509 | -0.0342 | -3.0569
-13.5 | -0.475 | 0.14628 | -0.044 | -3.2472
-13 | -0.4405 | 0.13816 | -0.0432 | -3.1883
-12.5 | -0.4273 | 0.13034 | -0.0482 | -3.2783
-12 | -0.4393 | 0.12011 | -0.0572 | -3.6575
-11.5 | -0.4052 | 0.11224 | -0.0609 | -3.6101
-11 | -0.4083 | 0.09986 | -0.0767 | -4.0887
-10.5 | -0.3898 | 0.09036 | -0.0804 | -4.3139
-10 | -0.4171 | 0.06995 | -0.0974 | -5.9628
-9.5 | -0.4308 | 0.06086 | -0.101 | -7.0785
-9 | -0.4666 | 0.05244 | -0.1021 | -8.8978
-8.5 | -0.4996 | 0.04612 | -0.0986 | -10.8326
-8 | -0.5275 | 0.04065 | -0.0917 | -12.9766
-7.5 | -0.5438 | 0.03562 | -0.0835 | -15.2667
-7 | -0.5381 | 0.03167 | -0.0756 | -16.9908
-6.5 | -0.4982 | 0.02762 | -0.0722 | -18.0377
-6 | -0.4301 | 0.02421 | -0.0724 | -17.7654
-5.5 | -0.346 | 0.02165 | -0.0742 | -15.9815
-5 | -0.2932 | 0.02009 | -0.0722 | -14.5943
-4.5 | -0.2592 | 0.01908 | -0.0675 | -13.5849
-4 | -0.2344 | 0.01821 | -0.0609 | -12.872
-3.5 | -0.2424 | 0.0177 | -0.0493 | -13.6949
-3 | -0.2923 | 0.01551 | -0.0294 | -18.8459
-2.5 | -0.2882 | 0.01717 | -0.0163 | -16.7851
-2 | -0.1959 | 0.02059 | -0.015 | -9.5143
-1.5 | -0.0672 | 0.0229 | -0.0229 | -2.9345
-0.5 | -0.0155 | 0.02328 | -0.01 | -0.66581
0 | 0.0682 | 0.02331 | -0.0136 | 2.9258
1.5 | 0.0869 | 0.0231 | 0.0149 | 3.7619
2 | 0.1769 | 0.02268 | 0.0103 | 7.7998
3 | 0.2604 | 0.02201 | 0.0176 | 11.831
3.5 | 0.3847 | 0.01944 | 0.0109 | 19.7891
4 | 0.509 | 0.0149 | 0.0074 | 34.1611
4.5 | 0.512 | 0.01411 | 0.0215 | 36.2863
5 | 0.4565 | 0.01647 | 0.0398 | 27.7171
5.5 | 0.443 | 0.0192 | 0.0498 | 23.0729
6 | 0.4655 | 0.0209 | 0.0552 | 22.2727
6.5 | 0.4985 | 0.02257 | 0.0594 | 22.0868
7 | 0.5462 | 0.02465 | 0.0619 | 22.1582
7.5 | 0.6181 | 0.02692 | 0.0624 | 22.9606
8 | 0.6913 | 0.03083 | 0.0615 | 22.423
8.5 | 0.7363 | 0.03682 | 0.0615 | 19.9973
9 | 0.7448 | 0.04379 | 0.0614 | 17.0084
9.5 | 0.7225 | 0.05004 | 0.064 | 14.4384
10 | 0.6918 | 0.05725 | 0.0656 | 12.0838
10.5 | 0.6618 | 0.0665 | 0.0634 | 9.9519
11 | 0.6338 | 0.07753 | 0.0583 | 8.1749
11.5 | 0.5608 | 0.10858 | 0.0365 | 5.1649
12 | 0.5631 | 0.11862 | 0.0315 | 4.7471
12.5 | 0.5839 | 0.12602 | 0.031 | 4.6334
13 | 0.5666 | 0.1393 | 0.0197 | 4.0675
13.5 | 0.5867 | 0.14651 | 0.0174 | 4.0045
14 | 0.5896 | 0.15714 | 0.0106 | 3.7521
14.5 | 0.6015 | 0.16584 | 0.0052 | 3.627
15 | 0.6273 | 0.17334 | 0.0032 | 3.6189
15.5 | 0.6473 | 0.18331 | -0.0002 | 3.5312
16 | 0.6485 | 0.19178 | -0.0096 | 3.3815
16.5 | 0.672 | 0.1993 | -0.0129 | 3.3718
17 | 0.7004 | 0.20962 | -0.015 | 3.3413
17.5 | 0.7043 | 0.21713 | -0.0245 | 3.2437
18 | 0.724 | 0.22537 | -0.0297 | 3.2125
18.5 | 0.7469 | 0.23321 | -0.0336 | 3.2027
19 | 0.7724 | 0.24335 | -0.037 | 3.174
19.5 | 0.7843 | 0.25055 | -0.0453 | 3.1303
20 | 0.805 | 0.25871 | -0.0506 | 3.1116

## 25. Re 500k Mach 0.00 (1)
BIGFOIL.COM POLAR EXPORT
NACA66-114 a=0.5
NACA66-114 a=0.5 |  |  |  | Cl Max: | 0.924 | at alpha= | 12 | deg
JavaFoil+Calcfoil stall+Eppler ext transition |  |  |  | L/D Max: | 55.971 | at alpha= | 7.5 | deg
Re: | 500000 |  |  | Cd Min: | 0.00566 | at alpha= | -1 | deg
Mach: | 0 |  |  | Cl=0 at alpha= | -0.65833 | deg
|  |  |  | @ Cl=0.1, Cd= | 0.0065467
|  |  |  | @ Cl=0.4, Cd= | 0.0086971
|  |  |  | @ Cl=0.6, Cd= | 0.012781
alpha (deg) | Cl | Cd | Cm | Cl/Cd
-18 | -0.697 | 0.17998 | 0.008 | -3.872
-17.5 | -0.718 | 0.16811 | 0.008 | -4.273
-17 | -0.739 | 0.16053 | 0.007 | -4.602
-16.5 | -0.758 | 0.15072 | 0.007 | -5.032
-16 | -0.777 | 0.1437 | 0.007 | -5.404
-15.5 | -0.793 | 0.13152 | 0.007 | -6.031
-15 | -0.808 | 0.1271 | 0.006 | -6.355
-14.5 | -0.82 | 0.11763 | 0.006 | -6.972
-14 | -0.83 | 0.11033 | 0.006 | -7.524
-13.5 | -0.837 | 0.10298 | 0.005 | -8.128
-13 | -0.839 | 0.09763 | 0.005 | -8.592
-12.5 | -0.835 | 0.09154 | 0.005 | -9.12
-12 | -0.828 | 0.08683 | 0.004 | -9.53
-11.5 | -0.817 | 0.08024 | 0.004 | -10.183
-11 | -0.803 | 0.07592 | 0.004 | -10.582
-10.5 | -0.786 | 0.07072 | 0.003 | -11.121
-10 | -0.766 | 0.06678 | 0.003 | -11.473
-9.5 | -0.743 | 0.06194 | 0.002 | -11.987
-9 | -0.716 | 0.05811 | 0.002 | -12.317
-8.5 | -0.686 | 0.05458 | 0.001 | -12.573
-8 | -0.654 | 0.05117 | 0.001 | -12.781
-7.5 | -0.618 | 0.04815 | 0.001 | -12.845
-7 | -0.582 | 0.04507 | 0 | -12.903
-6.5 | -0.543 | 0.04249 | 0 | -12.772
-6 | -0.614 | 0.01301 | -0.002 | -47.226
-5.5 | -0.562 | 0.01263 | -0.003 | -44.522
-5 | -0.508 | 0.01225 | -0.004 | -41.503
-4.5 | -0.453 | 0.01187 | -0.005 | -38.171
-4 | -0.396 | 0.01152 | -0.006 | -34.402
-3.5 | -0.338 | 0.01116 | -0.007 | -30.319
-3 | -0.28 | 0.01089 | -0.008 | -25.692
-2.5 | -0.221 | 0.01044 | -0.009 | -21.161
-2 | -0.161 | 0.01018 | -0.01 | -15.853
-1.5 | -0.101 | 0.00637 | -0.011 | -15.928
-1 | -0.041 | 0.00566 | -0.012 | -7.277
-0.5 | 0.019 | 0.00633 | -0.013 | 3.049
0 | 0.08 | 0.00653 | -0.014 | 12.176
0.5 | 0.14 | 0.00658 | -0.015 | 21.22
1 | 0.199 | 0.00659 | -0.016 | 30.268
1.5 | 0.259 | 0.00665 | -0.017 | 38.97
2 | 0.318 | 0.00671 | -0.018 | 47.322
2.5 | 0.376 | 0.00683 | -0.019 | 55.07
3 | 0.435 | 0.01142 | -0.02 | 38.115
3.5 | 0.493 | 0.01186 | -0.021 | 41.596
4 | 0.55 | 0.01229 | -0.022 | 44.791
4.5 | 0.606 | 0.01284 | -0.023 | 47.192
5 | 0.66 | 0.01332 | -0.024 | 49.577
5.5 | 0.713 | 0.01378 | -0.025 | 51.76
6 | 0.765 | 0.01434 | -0.026 | 53.333
6.5 | 0.814 | 0.01488 | -0.027 | 54.692
7 | 0.86 | 0.01552 | -0.028 | 55.421
7.5 | 0.904 | 0.01616 | -0.029 | 55.971
8 | 0.781 | 0.05002 | -0.015 | 15.614
8.5 | 0.813 | 0.05342 | -0.015 | 15.216
9 | 0.842 | 0.05676 | -0.015 | 14.839
9.5 | 0.866 | 0.06087 | -0.015 | 14.223
10 | 0.885 | 0.06528 | -0.015 | 13.565
10.5 | 0.901 | 0.0691 | -0.015 | 13.043
11 | 0.913 | 0.0743 | -0.016 | 12.286
11.5 | 0.92 | 0.07969 | -0.016 | 11.545
12 | 0.924 | 0.08543 | -0.016 | 10.812
12.5 | 0.923 | 0.08961 | -0.016 | 10.302
13 | 0.919 | 0.096 | -0.017 | 9.572
13.5 | 0.911 | 0.10251 | -0.017 | 8.887
14 | 0.9 | 0.1098 | -0.016 | 8.195
14.5 | 0.886 | 0.11486 | -0.017 | 7.715
15 | 0.87 | 0.1235 | -0.018 | 7.046
15.5 | 0.852 | 0.13099 | -0.018 | 6.501
16 | 0.831 | 0.1392 | -0.018 | 5.973
16.5 | 0.81 | 0.15109 | -0.019 | 5.36
17 | 0.787 | 0.15818 | -0.019 | 4.976

## 26. Re 500k Mach 0.00 (2)
BIGFOIL.COM POLAR EXPORT
NACA66-114 a=0.5
NACA66-114 a=0.5 |  |  |  | Cl Max: | 0.9938 | at alpha= | 11.5 | deg
XFOIL ncrit=9 |  |  |  | L/D Max: | 63.3825 | at alpha= | 4 | deg
Re: | 500000 |  |  | Cd Min: | 0.17436 | at alpha= | 16.5 | deg
Mach: | 0 |  |  | Cl=0 at alpha= | -0.6261 | deg
|  |  |  | @ Cl=0.1, Cd= | 0.0099142
|  |  |  | @ Cl=0.4, Cd= | 0.008865
|  |  |  | @ Cl=0.6, Cd= | 0.015026
alpha (deg) | Cl | Cd | Cm | Cl/Cd
-14.5 | -0.5239 | 0.14231 | -0.0249 | -3.6814
-14 | -0.5362 | 0.12671 | -0.0349 | -4.2317
-13.5 | -0.5441 | 0.11557 | -0.0391 | -4.708
-13 | -0.5376 | 0.10854 | -0.0423 | -4.953
-12.5 | -0.5437 | 0.09767 | -0.0485 | -5.5667
-12 | -0.6051 | 0.07249 | -0.0685 | -8.3474
-11.5 | -0.6545 | 0.06084 | -0.0734 | -10.7577
-11 | -0.6915 | 0.05539 | -0.0686 | -12.4842
-10.5 | -0.7243 | 0.05062 | -0.0612 | -14.3086
-10 | -0.7443 | 0.0464 | -0.053 | -16.0409
-9.5 | -0.7757 | 0.03451 | -0.0422 | -22.4775
-9 | -0.754 | 0.02916 | -0.038 | -25.8573
-8.5 | -0.7163 | 0.02509 | -0.0357 | -28.5492
-8 | -0.6675 | 0.02221 | -0.0352 | -30.054
-7.5 | -0.6197 | 0.02081 | -0.0343 | -29.779
-7 | -0.5604 | 0.01773 | -0.0359 | -31.6074
-6.5 | -0.5131 | 0.0165 | -0.0351 | -31.097
-6 | -0.4683 | 0.01544 | -0.0338 | -30.3303
-5.5 | -0.4287 | 0.01431 | -0.0314 | -29.9581
-5 | -0.3886 | 0.01345 | -0.0292 | -28.8922
-4.5 | -0.3431 | 0.01286 | -0.0279 | -26.6796
-4 | -0.2984 | 0.0122 | -0.0264 | -24.459
-3.5 | -0.2766 | 0.01013 | -0.0213 | -27.305
-3 | -0.2599 | 0.00829 | -0.0146 | -31.351
-2.5 | -0.2063 | 0.00849 | -0.0142 | -24.2992
-2 | -0.1531 | 0.00899 | -0.0133 | -17.03
-1.5 | -0.0983 | 0.00943 | -0.0128 | -10.4242
-1 | -0.0424 | 0.00977 | -0.0127 | -4.3398
-0.5 | 0.0143 | 0.00991 | -0.0129 | 1.443
0 | 0.0703 | 0.00993 | -0.0137 | 7.0796
0.5 | 0.1268 | 0.0099 | -0.0145 | 12.8081
1 | 0.1839 | 0.00984 | -0.0153 | 18.689
1.5 | 0.2409 | 0.00979 | -0.016 | 24.6067
2 | 0.2969 | 0.00969 | -0.0164 | 30.6398
2.5 | 0.3539 | 0.00929 | -0.0165 | 38.0947
3 | 0.4103 | 0.00877 | -0.0163 | 46.7845
3.5 | 0.464 | 0.00831 | -0.0157 | 55.8363
4 | 0.5153 | 0.00813 | -0.0148 | 63.3825
4.5 | 0.525 | 0.00987 | -0.0066 | 53.1915
5 | 0.517 | 0.01253 | 0.0035 | 41.261
5.5 | 0.5426 | 0.01344 | 0.0085 | 40.372
6 | 0.574 | 0.01436 | 0.0122 | 39.9721
6.5 | 0.6072 | 0.01521 | 0.0155 | 39.9211
7 | 0.6318 | 0.01668 | 0.0198 | 37.8777
7.5 | 0.6658 | 0.0177 | 0.0227 | 37.6158
8 | 0.6989 | 0.01889 | 0.0257 | 36.9984
8.5 | 0.7333 | 0.02015 | 0.0284 | 36.3921
9 | 0.7801 | 0.02217 | 0.0294 | 35.1872
9.5 | 0.8251 | 0.02376 | 0.0308 | 34.7264
10 | 0.8784 | 0.02581 | 0.03 | 34.0333
10.5 | 0.9393 | 0.02844 | 0.0267 | 33.0274
11 | 0.9849 | 0.03377 | 0.0257 | 29.1649
11.5 | 0.9938 | 0.03794 | 0.0301 | 26.194
12 | 0.9851 | 0.0434 | 0.0357 | 22.6982
12.5 | 0.9632 | 0.04901 | 0.0411 | 19.6531
13 | 0.9255 | 0.05679 | 0.0453 | 16.2969
13.5 | 0.8827 | 0.06578 | 0.0467 | 13.419
14 | 0.8289 | 0.07764 | 0.0443 | 10.6762
14.5 | 0.6627 | 0.12891 | 0.0159 | 5.1408
15 | 0.6725 | 0.13459 | 0.0135 | 4.9967
15.5 | 0.5074 | 0.1411 | 0.0064 | 3.596
16 | 0.6481 | 0.166 | -0.003 | 3.9042
16.5 | 0.6568 | 0.17436 | -0.0075 | 3.7669

## 27. Re 500k Mach 0.10 (1)
BIGFOIL.COM POLAR EXPORT
NACA66-114 a=0.5
NACA66-114 a=0.5 |  |  |  | Cl Max: | 0.913 | at alpha= | 12 | deg
JavaFoil+Calcfoil stall+Eppler ext transition |  |  |  | L/D Max: | 55.665 | at alpha= | 7.5 | deg
Re: | 500000 |  |  | Cd Min: | 0.00567 | at alpha= | -1 | deg
Mach: | 0.1 |  |  | Cl=0 at alpha= | -0.65833 | deg
|  |  |  | @ Cl=0.1, Cd= | 0.00657
|  |  |  | @ Cl=0.4, Cd= | 0.008555
|  |  |  | @ Cl=0.6, Cd= | 0.012819
alpha (deg) | Cl | Cd | Cm | Cl/Cd
-18 | -0.647 | 0.18765 | 0.008 | -3.448
-17.5 | -0.672 | 0.1759 | 0.008 | -3.818
-17 | -0.696 | 0.16476 | 0.007 | -4.222
-16.5 | -0.719 | 0.15644 | 0.007 | -4.595
-16 | -0.741 | 0.14538 | 0.007 | -5.096
-15.5 | -0.761 | 0.13929 | 0.006 | -5.464
-15 | -0.78 | 0.12646 | 0.006 | -6.165
-14.5 | -0.796 | 0.11965 | 0.006 | -6.649
-14 | -0.809 | 0.11103 | 0.006 | -7.284
-13.5 | -0.819 | 0.10541 | 0.005 | -7.771
-13 | -0.824 | 0.09733 | 0.005 | -8.466
-12.5 | -0.823 | 0.09317 | 0.005 | -8.83
-12 | -0.818 | 0.08685 | 0.004 | -9.418
-11.5 | -0.81 | 0.08209 | 0.004 | -9.864
-11 | -0.798 | 0.07623 | 0.003 | -10.465
-10.5 | -0.783 | 0.07179 | 0.003 | -10.902
-10 | -0.764 | 0.0668 | 0.003 | -11.432
-9.5 | -0.741 | 0.06251 | 0.002 | -11.859
-9 | -0.716 | 0.05826 | 0.002 | -12.284
-8.5 | -0.687 | 0.05457 | 0.002 | -12.589
-8 | -0.655 | 0.05129 | 0.001 | -12.769
-7.5 | -0.62 | 0.04816 | 0.001 | -12.878
-7 | -0.583 | 0.0453 | 0 | -12.877
-6.5 | -0.544 | 0.04259 | 0 | -12.784
-6 | -0.504 | 0.04005 | -0.001 | -12.578
-5.5 | -0.461 | 0.03796 | -0.001 | -12.139
-5 | -0.511 | 0.01232 | -0.004 | -41.441
-4.5 | -0.455 | 0.0119 | -0.005 | -38.238
-4 | -0.398 | 0.01155 | -0.006 | -34.466
-3.5 | -0.34 | 0.01123 | -0.007 | -30.259
-3 | -0.281 | 0.01092 | -0.008 | -25.76
-2.5 | -0.222 | 0.01045 | -0.009 | -21.231
-2 | -0.162 | 0.01021 | -0.01 | -15.88
-1.5 | -0.102 | 0.00638 | -0.011 | -15.964
-1 | -0.041 | 0.00567 | -0.012 | -7.295
-0.5 | 0.019 | 0.00635 | -0.013 | 3.052
0 | 0.08 | 0.00657 | -0.014 | 12.17
0.5 | 0.14 | 0.00657 | -0.015 | 21.337
1 | 0.2 | 0.00665 | -0.016 | 30.154
1.5 | 0.26 | 0.0067 | -0.017 | 38.863
2 | 0.319 | 0.00677 | -0.018 | 47.155
2.5 | 0.378 | 0.00685 | -0.019 | 55.153
3 | 0.438 | 0.0115 | -0.02 | 38.054
3.5 | 0.496 | 0.0119 | -0.021 | 41.651
4 | 0.553 | 0.01245 | -0.022 | 44.399
4.5 | 0.609 | 0.01289 | -0.023 | 47.215
5 | 0.663 | 0.01338 | -0.024 | 49.566
5.5 | 0.716 | 0.01385 | -0.025 | 51.72
6 | 0.767 | 0.0144 | -0.026 | 53.285
6.5 | 0.817 | 0.01498 | -0.027 | 54.513
7 | 0.863 | 0.01568 | -0.028 | 55.054
7.5 | 0.907 | 0.01629 | -0.029 | 55.665
8 | 0.783 | 0.04999 | -0.015 | 15.663
8.5 | 0.814 | 0.05377 | -0.015 | 15.136
9 | 0.843 | 0.05737 | -0.015 | 14.689
9.5 | 0.865 | 0.06134 | -0.015 | 14.107
10 | 0.884 | 0.0655 | -0.015 | 13.494
10.5 | 0.898 | 0.06974 | -0.015 | 12.871
11 | 0.907 | 0.07537 | -0.016 | 12.038
11.5 | 0.912 | 0.07954 | -0.016 | 11.472
12 | 0.913 | 0.08542 | -0.016 | 10.688
12.5 | 0.91 | 0.09167 | -0.016 | 9.923
13 | 0.902 | 0.09686 | -0.016 | 9.314
13.5 | 0.891 | 0.10391 | -0.016 | 8.573
14 | 0.877 | 0.11175 | -0.017 | 7.844
14.5 | 0.859 | 0.11924 | -0.017 | 7.205
15 | 0.839 | 0.12759 | -0.018 | 6.576
15.5 | 0.817 | 0.13447 | -0.018 | 6.073
16 | 0.793 | 0.14379 | -0.018 | 5.512
16.5 | 0.767 | 0.15297 | -0.019 | 5.015
17 | 0.74 | 0.16598 | -0.019 | 4.461

## 28. Re 500k Mach 0.10 (2)
BIGFOIL.COM POLAR EXPORT
NACA66-114 a=0.5
NACA66-114 a=0.5 |  |  |  | Cl Max: | 0.9805 | at alpha= | 11.5 | deg
XFOIL ncrit=9 |  |  |  | L/D Max: | 63.5215 | at alpha= | 4 | deg
Re: | 500000 |  |  | Cd Min: | 0.1754 | at alpha= | 16.5 | deg
Mach: | 0.1 |  |  | Cl=0 at alpha= | -0.62409 | deg
|  |  |  | @ Cl=0.1, Cd= | 0.0099645
|  |  |  | @ Cl=0.4, Cd= | 0.0089074
|  |  |  | @ Cl=0.6, Cd= | 0.015185
alpha (deg) | Cl | Cd | Cm | Cl/Cd
-14.5 | -0.5223 | 0.14296 | -0.025 | -3.6535
-14 | -0.5328 | 0.12797 | -0.0346 | -4.1635
-13.5 | -0.5375 | 0.11764 | -0.0384 | -4.569
-13 | -0.5298 | 0.11072 | -0.0415 | -4.785
-12.5 | -0.5329 | 0.10064 | -0.0472 | -5.2951
-12 | -0.571 | 0.07848 | -0.0647 | -7.2757
-11.5 | -0.6276 | 0.06327 | -0.0745 | -9.9194
-11 | -0.6703 | 0.05687 | -0.0707 | -11.7865
-10.5 | -0.7066 | 0.05159 | -0.0641 | -13.6965
-10 | -0.7342 | 0.04743 | -0.0551 | -15.4797
-9.5 | -0.7387 | 0.02462 | -0.0438 | -30.0041
-9 | -0.7298 | 0.01854 | -0.0384 | -39.3635
-8.5 | -0.7006 | 0.01394 | -0.0354 | -50.2582
-8 | -0.657 | 0.01076 | -0.0343 | -61.0595
-7.5 | -0.6109 | 0.00903 | -0.0332 | -67.6523
-7 | -0.5517 | 0.00621 | -0.0348 | -88.8406
-6.5 | -0.5032 | 0.00504 | -0.0344 | -99.8413
-6 | -0.4596 | 0.0042 | -0.0329 | -109.4286
-5.5 | -0.4209 | 0.00347 | -0.0306 | -121.2968
-5 | -0.3828 | 0.00292 | -0.0284 | -131.0959
-4.5 | -0.3388 | 0.0026 | -0.027 | -130.3077
-4 | -0.2965 | 0.00226 | -0.0252 | -131.1947
-3.5 | -0.2696 | 0.0016 | -0.0212 | -168.5
-3 | -0.2569 | 0.00101 | -0.0146 | -254.3564
-2.5 | -0.2039 | 0.00102 | -0.0143 | -199.902
-2 | -0.1505 | 0.00107 | -0.0134 | -140.6542
-1.5 | -0.0961 | 0.00112 | -0.0127 | -85.8036
-1 | -0.0412 | 0.00117 | -0.0125 | -35.2137
-0.5 | 0.0136 | 0.00118 | -0.013 | 11.5254
0 | 0.0706 | 0.00998 | -0.0137 | 7.0741
0.5 | 0.1274 | 0.00995 | -0.0145 | 12.804
1 | 0.1849 | 0.00988 | -0.0154 | 18.7146
1.5 | 0.2419 | 0.00984 | -0.016 | 24.5833
2 | 0.2984 | 0.00973 | -0.0164 | 30.668
2.5 | 0.3557 | 0.00932 | -0.0165 | 38.1652
3 | 0.4126 | 0.00879 | -0.0163 | 46.9397
3.5 | 0.4666 | 0.00833 | -0.0157 | 56.0144
4 | 0.5177 | 0.00815 | -0.0147 | 63.5215
4.5 | 0.5235 | 0.01004 | -0.0058 | 52.1414
5 | 0.5146 | 0.01264 | 0.0046 | 40.712
5.5 | 0.5413 | 0.01352 | 0.0095 | 40.037
6 | 0.5731 | 0.01447 | 0.0131 | 39.6061
6.5 | 0.6062 | 0.01535 | 0.0165 | 39.4919
7 | 0.6311 | 0.01683 | 0.0208 | 37.4985
7.5 | 0.6651 | 0.01789 | 0.0237 | 37.1772
8 | 0.6988 | 0.01911 | 0.0267 | 36.5672
8.5 | 0.7341 | 0.02045 | 0.0294 | 35.8973
9 | 0.7823 | 0.02246 | 0.0302 | 34.8308
9.5 | 0.8288 | 0.02421 | 0.0315 | 34.2338
10 | 0.8802 | 0.02631 | 0.0311 | 33.455
10.5 | 0.9415 | 0.02954 | 0.0279 | 31.872
11 | 0.9778 | 0.03481 | 0.0281 | 28.0896
11.5 | 0.9805 | 0.03936 | 0.033 | 24.9111
12 | 0.9665 | 0.04511 | 0.0386 | 21.4254
12.5 | 0.9398 | 0.05113 | 0.0437 | 18.3806
13 | 0.9013 | 0.05917 | 0.0469 | 15.2324
13.5 | 0.8583 | 0.06859 | 0.0471 | 12.5135
14 | 0.8039 | 0.0814 | 0.043 | 9.8759
14.5 | 0.6551 | 0.13178 | 0.0146 | 4.9712
15 | 0.666 | 0.13739 | 0.0123 | 4.8475
15.5 | 0.6553 | 0.1511 | 0.0062 | 4.3369
16 | 0.647 | 0.16702 | -0.0034 | 3.8738
16.5 | 0.656 | 0.1754 | -0.0079 | 3.74

## 29. Re 500k Mach 0.25 (1)
BIGFOIL.COM POLAR EXPORT
NACA66-114 a=0.5
NACA66-114 a=0.5 |  |  |  | Cl Max: | 0.877 | at alpha= | 7 | deg
JavaFoil+Calcfoil stall+Eppler ext transition |  |  |  | L/D Max: | 55.21 | at alpha= | 2.5 | deg
Re: | 500000 |  |  | Cd Min: | 0.00621 | at alpha= | -0.5 | deg
Mach: | 0.25 |  |  | Cl=0 at alpha= | -0.66129 | deg
|  |  |  | @ Cl=0.1, Cd= | 0.0065281
|  |  |  | @ Cl=0.4, Cd= | 0.0080018
|  |  |  | @ Cl=0.6, Cd= | 0.012884
alpha (deg) | Cl | Cd | Cm | Cl/Cd
-16 | -0.408 | 0.17061 | 0.007 | -2.391
-15.5 | -0.468 | 0.17857 | 0.007 | -2.62
-15 | -0.524 | 0.15872 | 0.006 | -3.299
-14.5 | -0.575 | 0.14341 | 0.006 | -4.008
-14 | -0.621 | 0.13163 | 0.005 | -4.72
-13.5 | -0.662 | 0.11932 | 0.005 | -5.55
-13 | -0.695 | 0.10926 | 0.005 | -6.362
-12.5 | -0.717 | 0.1015 | 0.004 | -7.064
-12 | -0.733 | 0.09422 | 0.004 | -7.783
-11.5 | -0.744 | 0.08802 | 0.004 | -8.448
-11 | -0.748 | 0.08067 | 0.004 | -9.275
-10.5 | -0.747 | 0.0757 | 0.003 | -9.864
-10 | -0.739 | 0.07054 | 0.003 | -10.482
-9.5 | -0.727 | 0.06489 | 0.002 | -11.198
-9 | -0.709 | 0.06005 | 0.002 | -11.801
-8.5 | -0.686 | 0.05582 | 0.002 | -12.287
-8 | -0.658 | 0.05215 | 0.001 | -12.623
-7.5 | -0.627 | 0.049 | 0.001 | -12.795
-7 | -0.592 | 0.04598 | 0 | -12.873
-6.5 | -0.554 | 0.04308 | 0 | -12.864
-6 | -0.514 | 0.04064 | -0.001 | -12.639
-5.5 | -0.471 | 0.03829 | -0.001 | -12.299
-5 | -0.426 | 0.03627 | -0.002 | -11.758
-4.5 | -0.466 | 0.0122 | -0.005 | -38.192
-4 | -0.408 | 0.01184 | -0.006 | -34.45
-3.5 | -0.349 | 0.01146 | -0.007 | -30.419
-3 | -0.288 | 0.01096 | -0.008 | -26.307
-2.5 | -0.228 | 0.01065 | -0.009 | -21.378
-2 | -0.166 | 0.01016 | -0.01 | -16.362
-1.5 | -0.104 | 0.00674 | -0.011 | -15.493
-1 | -0.042 | 0.00671 | -0.012 | -6.326
-0.5 | 0.02 | 0.00621 | -0.013 | 3.201
0 | 0.082 | 0.00647 | -0.014 | 12.674
0.5 | 0.144 | 0.00667 | -0.016 | 21.575
1 | 0.206 | 0.00671 | -0.017 | 30.649
1.5 | 0.267 | 0.00677 | -0.018 | 39.426
2 | 0.327 | 0.00686 | -0.019 | 47.667
2.5 | 0.387 | 0.00701 | -0.02 | 55.21
3 | 0.449 | 0.01174 | -0.021 | 38.219
3.5 | 0.508 | 0.01217 | -0.022 | 41.746
4 | 0.567 | 0.0126 | -0.023 | 44.964
4.5 | 0.624 | 0.01309 | -0.024 | 47.643
5 | 0.679 | 0.01374 | -0.025 | 49.428
5.5 | 0.732 | 0.01433 | -0.026 | 51.116
6 | 0.784 | 0.01486 | -0.027 | 52.737
6.5 | 0.685 | 0.04241 | -0.013 | 16.144
7 | 0.877 | 0.01622 | -0.029 | 54.046
7.5 | 0.759 | 0.04766 | -0.015 | 15.918
8 | 0.79 | 0.05119 | -0.015 | 15.429
8.5 | 0.817 | 0.05491 | -0.014 | 14.869
9 | 0.84 | 0.05927 | -0.015 | 14.176
9.5 | 0.856 | 0.06383 | -0.015 | 13.406
10 | 0.863 | 0.06794 | -0.015 | 12.701
10.5 | 0.864 | 0.07409 | -0.015 | 11.658
11 | 0.857 | 0.07845 | -0.015 | 10.926
11.5 | 0.843 | 0.08537 | -0.015 | 9.874
12 | 0.821 | 0.09333 | -0.015 | 8.802

## 30. Re 500k Mach 0.25 (2)
BIGFOIL.COM POLAR EXPORT
NACA66-114 a=0.5
NACA66-114 a=0.5 |  |  |  | Cl Max: | 0.9257 | at alpha= | 10.5 | deg
XFOIL ncrit=9 |  |  |  | L/D Max: | 62.5684 | at alpha= | 4 | deg
Re: | 500000 |  |  | Cd Min: | 0.15774 | at alpha= | 15.5 | deg
Mach: | 0.25 |  |  | Cl=0 at alpha= | -0.62281 | deg
|  |  |  | @ Cl=0.1, Cd= | 0.010221
|  |  |  | @ Cl=0.4, Cd= | 0.0091561
|  |  |  | @ Cl=0.6, Cd= | 0.016108
alpha (deg) | Cl | Cd | Cm | Cl/Cd
-14 | -0.5231 | 0.13254 | -0.0338 | -3.9467
-13.5 | -0.5104 | 0.12602 | -0.0361 | -4.0502
-13 | -0.4998 | 0.11899 | -0.0394 | -4.2004
-12.5 | -0.4969 | 0.10975 | -0.0446 | -4.5276
-12 | -0.5194 | 0.08555 | -0.0663 | -6.0713
-11.5 | -0.5571 | 0.07235 | -0.0753 | -7.7001
-11 | -0.6082 | 0.06459 | -0.0754 | -9.4163
-10.5 | -0.6496 | 0.05884 | -0.0713 | -11.0401
-10 | -0.688 | 0.0546 | -0.0635 | -12.6007
-9.5 | -0.7255 | 0.04064 | -0.0562 | -17.8519
-9 | -0.7294 | 0.03491 | -0.0495 | -20.8937
-8.5 | -0.7153 | 0.02972 | -0.0439 | -24.068
-8 | -0.68 | 0.02531 | -0.041 | -26.8669
-7.5 | -0.6319 | 0.0223 | -0.0396 | -28.3363
-7 | -0.5726 | 0.01924 | -0.0403 | -29.7609
-6.5 | -0.5166 | 0.01748 | -0.0405 | -29.5538
-6 | -0.4671 | 0.01613 | -0.0394 | -28.9585
-5.5 | -0.4227 | 0.01526 | -0.0373 | -27.6999
-5 | -0.3874 | 0.01393 | -0.0338 | -27.8105
-4.5 | -0.3434 | 0.01323 | -0.0318 | -25.9562
-4 | -0.2998 | 0.0125 | -0.0296 | -23.984
-3.5 | -0.2645 | 0.0113 | -0.026 | -23.4071
-3 | -0.2669 | 0.00847 | -0.0162 | -31.5112
-2.5 | -0.2138 | 0.00865 | -0.0152 | -24.7168
-2 | -0.1585 | 0.00917 | -0.0141 | -17.2846
-1.5 | -0.1014 | 0.00968 | -0.0134 | -10.4752
-1 | -0.043 | 0.0101 | -0.0132 | -4.2574
-0.5 | 0.014 | 0.01023 | -0.0134 | 1.3685
0 | 0.0721 | 0.01024 | -0.0141 | 7.041
0.5 | 0.1309 | 0.0102 | -0.0148 | 12.8333
1 | 0.1904 | 0.01016 | -0.0157 | 18.7402
1.5 | 0.2472 | 0.01017 | -0.0162 | 24.3068
2 | 0.3069 | 0.00996 | -0.0168 | 30.8133
2.5 | 0.3664 | 0.00946 | -0.0167 | 38.7315
3 | 0.425 | 0.00893 | -0.0164 | 47.5924
3.5 | 0.4795 | 0.00847 | -0.0154 | 56.6116
4 | 0.5262 | 0.00841 | -0.013 | 62.5684
4.5 | 0.5138 | 0.0109 | -0.0009 | 47.1376
5 | 0.5032 | 0.01311 | 0.0101 | 38.3829
5.5 | 0.5352 | 0.01404 | 0.0143 | 38.1197
6 | 0.5681 | 0.0151 | 0.0179 | 37.6225
6.5 | 0.6007 | 0.01613 | 0.0216 | 37.2412
7 | 0.6275 | 0.01772 | 0.0257 | 35.412
7.5 | 0.6619 | 0.01898 | 0.029 | 34.8736
8 | 0.6996 | 0.02036 | 0.0318 | 34.3615
8.5 | 0.7526 | 0.02273 | 0.0324 | 33.1104
9 | 0.797 | 0.02439 | 0.0345 | 32.6773
9.5 | 0.8434 | 0.02702 | 0.0363 | 31.2139
10 | 0.882 | 0.02955 | 0.0381 | 29.8477
10.5 | 0.9257 | 0.03515 | 0.0367 | 26.3357
11 | 0.9212 | 0.04102 | 0.0409 | 22.4573
11.5 | 0.8999 | 0.04684 | 0.0461 | 19.2122
12.5 | 0.8343 | 0.06181 | 0.051 | 13.4978
13 | 0.7974 | 0.07179 | 0.0491 | 11.1074
14 | 0.6284 | 0.13225 | 0.0154 | 4.7516
14.5 | 0.6304 | 0.14212 | 0.0104 | 4.4357
15 | 0.6446 | 0.1479 | 0.0079 | 4.3584
15.5 | 0.6474 | 0.15774 | 0.004 | 4.1042

## 31. Re 500k Mach 0.50 (1)
BIGFOIL.COM POLAR EXPORT
NACA66-114 a=0.5
NACA66-114 a=0.5 |  |  |  | Cl Max: | 1.119 | at alpha= | 20 | deg
JavaFoil+Calcfoil stall+Eppler ext transition |  |  |  | L/D Max: | 57.251 | at alpha= | 2.5 | deg
Re: | 500000 |  |  | Cd Min: | 0.00707 | at alpha= | -0.5 | deg
Mach: | 0.5 |  |  | Cl=0 at alpha= | -0.65942 | deg
|  |  |  | @ Cl=0.1, Cd= | 0.0071893
|  |  |  | @ Cl=0.4, Cd= | 0.00733
|  |  |  | @ Cl=0.6, Cd= | 0.013854
alpha (deg) | Cl | Cd | Cm | Cl/Cd
-20 | -1.056 | 0.22959 | 0.016 | -4.601
-19.5 | -1.03 | 0.22186 | 0.015 | -4.643
-19 | -1.004 | 0.21942 | 0.015 | -4.574
-18.5 | -0.978 | 0.21227 | 0.014 | -4.605
-18 | -0.948 | 0.19832 | 0.013 | -4.782
-17.5 | -0.922 | 0.19392 | 0.012 | -4.753
-17 | -0.895 | 0.18676 | 0.012 | -4.793
-16.5 | -0.869 | 0.18519 | 0.011 | -4.69
-16 | -0.84 | 0.1764 | 0.01 | -4.764
-15.5 | -0.813 | 0.17019 | 0.01 | -4.777
-15 | -0.786 | 0.16482 | 0.009 | -4.77
-14.5 | -0.759 | 0.15791 | 0.008 | -4.809
-14 | -0.733 | 0.15375 | 0.008 | -4.765
-13.5 | -0.704 | 0.14556 | 0.007 | -4.838
-13 | -0.677 | 0.14009 | 0.006 | -4.833
-12.5 | -0.65 | 0.13671 | 0.006 | -4.755
-12 | -0.623 | 0.13295 | 0.005 | -4.686
-11.5 | -0.596 | 0.12523 | 0.005 | -4.758
-11 | -0.569 | 0.11822 | 0.004 | -4.811
-10.5 | -0.541 | 0.11647 | 0.004 | -4.642
-10 | -0.513 | 0.11207 | 0.003 | -4.58
-9.5 | -0.486 | 0.10547 | 0.003 | -4.609
-9 | -0.459 | 0.10355 | 0.002 | -4.432
-8.5 | -0.432 | 0.10139 | 0.002 | -4.256
-8 | -0.404 | 0.08207 | 0.001 | -4.92
-7.5 | -0.376 | 0.08233 | 0.001 | -4.572
-7 | -0.537 | 0.05404 | 0 | -9.941
-6.5 | -0.557 | 0.04739 | 0 | -11.763
-6 | -0.54 | 0.04376 | -0.001 | -12.331
-5.5 | -0.507 | 0.04046 | -0.001 | -12.524
-5 | -0.465 | 0.0379 | -0.002 | -12.282
-4.5 | -0.419 | 0.03527 | -0.003 | -11.881
-4 | -0.449 | 0.0125 | -0.007 | -35.951
-3.5 | -0.385 | 0.01242 | -0.008 | -31.021
-3 | -0.319 | 0.01194 | -0.009 | -26.754
-2.5 | -0.252 | 0.01153 | -0.01 | -21.896
-2 | -0.185 | 0.01115 | -0.011 | -16.561
-1.5 | -0.116 | 0.00716 | -0.012 | -16.156
-1 | -0.047 | 0.0071 | -0.014 | -6.63
-0.5 | 0.022 | 0.00707 | -0.015 | 3.125
0 | 0.091 | 0.00718 | -0.016 | 12.66
0.5 | 0.159 | 0.00725 | -0.017 | 22.006
1 | 0.228 | 0.00733 | -0.018 | 31.07
1.5 | 0.296 | 0.00744 | -0.019 | 39.763
2 | 0.362 | 0.00714 | -0.021 | 50.65
2.5 | 0.428 | 0.00747 | -0.022 | 57.251
3 | 0.497 | 0.01295 | -0.023 | 38.412
3.5 | 0.562 | 0.01351 | -0.024 | 41.634
4 | 0.626 | 0.01409 | -0.025 | 44.413
4.5 | 0.686 | 0.01476 | -0.026 | 46.479
5 | 0.613 | 0.03656 | -0.014 | 16.764
5.5 | 0.655 | 0.03908 | -0.014 | 16.753
6 | 0.689 | 0.042 | -0.014 | 16.406
6.5 | 0.712 | 0.04561 | -0.014 | 15.617
7 | 0.714 | 0.05031 | -0.014 | 14.191
7.5 | 0.657 | 0.05946 | -0.013 | 11.057
8 | 0.474 | 0.08783 | -0.013 | 5.401
8.5 | 0.501 | 0.09466 | -0.014 | 5.298
9 | 0.529 | 0.10654 | -0.016 | 4.966
9.5 | 0.556 | 0.10914 | -0.016 | 5.095
10 | 0.583 | 0.10613 | -0.017 | 5.494
10.5 | 0.61 | 0.11237 | -0.017 | 5.428
11 | 0.637 | 0.11683 | -0.018 | 5.451
11.5 | 0.665 | 0.13366 | -0.02 | 4.973
12 | 0.691 | 0.13693 | -0.02 | 5.049
12.5 | 0.718 | 0.13691 | -0.021 | 5.246
13 | 0.745 | 0.14086 | -0.021 | 5.287
13.5 | 0.771 | 0.14536 | -0.022 | 5.307
14 | 0.8 | 0.14938 | -0.024 | 5.353
14.5 | 0.826 | 0.15932 | -0.025 | 5.185
15 | 0.852 | 0.16607 | -0.025 | 5.133
15.5 | 0.879 | 0.16901 | -0.026 | 5.201
16 | 0.907 | 0.17761 | -0.028 | 5.109
16.5 | 0.934 | 0.18549 | -0.029 | 5.034
17 | 0.96 | 0.18884 | -0.029 | 5.083
17.5 | 0.986 | 0.19572 | -0.03 | 5.038
18 | 1.015 | 0.21192 | -0.032 | 4.79
18.5 | 1.041 | 0.21263 | -0.033 | 4.894
19 | 1.067 | 0.21845 | -0.033 | 4.882
19.5 | 1.093 | 0.21743 | -0.034 | 5.026
20 | 1.119 | 0.22839 | -0.035 | 4.899

## 32. Re 500k Mach 0.50 (2)
BIGFOIL.COM POLAR EXPORT
NACA66-114 a=0.5
NACA66-114 a=0.5 |  |  |  | Cl Max: | 0.8092 | at alpha= | 20 | deg
XFOIL ncrit=9 |  |  |  | L/D Max: | 58.5509 | at alpha= | 3.5 | deg
Re: | 500000 |  |  | Cd Min: | 0.25712 | at alpha= | 20 | deg
Mach: | 0.5 |  |  | Cl=0 at alpha= | -0.62353 | deg
|  |  |  | @ Cl=0.1, Cd= | 0.011633
|  |  |  | @ Cl=0.4, Cd= | 0.010526
|  |  |  | @ Cl=0.6, Cd= | 0.02119
alpha (deg) | Cl | Cd | Cm | Cl/Cd
-20 | -0.7095 | 0.25169 | 0.03 | -2.8189
-19.5 | -0.6907 | 0.24296 | 0.0233 | -2.8429
-19 | -0.6718 | 0.23434 | 0.0175 | -2.8668
-18.5 | -0.6468 | 0.2266 | 0.0141 | -2.8544
-18 | -0.6252 | 0.21889 | 0.0092 | -2.8562
-17.5 | -0.6045 | 0.21063 | 0.0039 | -2.87
-17 | -0.5937 | 0.20183 | -0.0042 | -2.9416
-16.5 | -0.5674 | 0.19314 | -0.007 | -2.9378
-16 | -0.5453 | 0.18571 | -0.0112 | -2.9363
-15.5 | -0.5254 | 0.17771 | -0.0161 | -2.9565
-15 | -0.5158 | 0.16809 | -0.0243 | -3.0686
-14.5 | -0.4996 | 0.15855 | -0.0296 | -3.1511
-14 | -0.4712 | 0.15144 | -0.0334 | -3.1115
-13.5 | -0.4465 | 0.14242 | -0.041 | -3.1351
-13 | -0.4447 | 0.13255 | -0.0475 | -3.355
-12.5 | -0.4419 | 0.12291 | -0.0525 | -3.5953
-12 | -0.4326 | 0.11499 | -0.054 | -3.7621
-11.5 | -0.4233 | 0.10722 | -0.0574 | -3.948
-11 | -0.4197 | 0.09873 | -0.0615 | -4.251
-10.5 | -0.4409 | 0.08186 | -0.0759 | -5.386
-10 | -0.4521 | 0.07053 | -0.0791 | -6.41
-9.5 | -0.4892 | 0.05804 | -0.0863 | -8.4287
-9 | -0.5434 | 0.04664 | -0.0873 | -11.6509
-8.5 | -0.572 | 0.04019 | -0.0833 | -14.2324
-8 | -0.5891 | 0.03514 | -0.0767 | -16.7644
-7.5 | -0.5964 | 0.03031 | -0.0692 | -19.6767
-7 | -0.5835 | 0.02617 | -0.0625 | -22.2965
-6.5 | -0.5423 | 0.02268 | -0.0587 | -23.9109
-6 | -0.4675 | 0.01941 | -0.0595 | -24.0855
-5.5 | -0.4012 | 0.01757 | -0.0588 | -22.8344
-5 | -0.3541 | 0.01582 | -0.0556 | -22.3831
-4.5 | -0.3137 | 0.01465 | -0.0514 | -21.413
-4 | -0.2766 | 0.01371 | -0.0466 | -20.1751
-3.5 | -0.2383 | 0.01309 | -0.0418 | -18.2047
-3 | -0.2265 | 0.01146 | -0.0332 | -19.7644
-2.5 | -0.239 | 0.00927 | -0.0193 | -25.7821
-2 | -0.181 | 0.00991 | -0.017 | -18.2644
-1.5 | -0.1166 | 0.01073 | -0.0158 | -10.8667
-1 | -0.0512 | 0.01134 | -0.015 | -4.515
-0.5 | 0.0168 | 0.01158 | -0.0153 | 1.4508
0 | 0.0781 | 0.01164 | -0.0153 | 6.7096
0.5 | 0.139 | 0.01162 | -0.0154 | 11.9621
1 | 0.2056 | 0.01152 | -0.016 | 17.8472
1.5 | 0.2697 | 0.01153 | -0.0162 | 23.3912
2 | 0.3356 | 0.01133 | -0.0164 | 29.6205
2.5 | 0.4085 | 0.01042 | -0.0168 | 39.2035
3 | 0.4747 | 0.00956 | -0.0157 | 49.6548
3.5 | 0.5293 | 0.00904 | -0.0123 | 58.5509
4 | 0.4976 | 0.01078 | 0.0054 | 46.1596
4.5 | 0.4605 | 0.01366 | 0.0209 | 33.7116
5 | 0.4778 | 0.01557 | 0.0277 | 30.6872
5.5 | 0.5129 | 0.01694 | 0.0319 | 30.2774
6 | 0.5461 | 0.01841 | 0.0366 | 29.6632
6.5 | 0.5801 | 0.02011 | 0.0409 | 28.8463
7 | 0.6162 | 0.02207 | 0.0454 | 27.9203
7.5 | 0.6693 | 0.0241 | 0.0483 | 27.7718
8 | 0.7201 | 0.02678 | 0.0514 | 26.8895
8.5 | 0.7499 | 0.03083 | 0.0556 | 24.3237
9 | 0.751 | 0.03579 | 0.0617 | 20.9835
9.5 | 0.7344 | 0.04142 | 0.0677 | 17.7306
10 | 0.714 | 0.04894 | 0.069 | 14.5893
10.5 | 0.69 | 0.05933 | 0.064 | 11.6299
11 | 0.6544 | 0.07154 | 0.0575 | 9.1473
11.5 | 0.6202 | 0.08742 | 0.0465 | 7.0945
12 | 0.6022 | 0.10304 | 0.0368 | 5.8443
12.5 | 0.5973 | 0.11417 | 0.031 | 5.2317
13 | 0.5806 | 0.13317 | 0.0208 | 4.3598
13.5 | 0.5922 | 0.1418 | 0.0164 | 4.1763
14 | 0.6062 | 0.1498 | 0.0142 | 4.0467
14.5 | 0.6157 | 0.16043 | 0.0078 | 3.8378
15 | 0.6228 | 0.17148 | -0.0004 | 3.6319
15.5 | 0.6426 | 0.17907 | -0.0042 | 3.5885
16 | 0.664 | 0.18725 | -0.0069 | 3.5461
16.5 | 0.6755 | 0.19742 | -0.0139 | 3.4216
17 | 0.689 | 0.20715 | -0.0209 | 3.3261
17.5 | 0.7102 | 0.21465 | -0.0252 | 3.3086
18 | 0.7366 | 0.22282 | -0.0276 | 3.3058
18.5 | 0.7486 | 0.2322 | -0.0351 | 3.2239
19 | 0.7667 | 0.24152 | -0.0415 | 3.1745
19.5 | 0.7874 | 0.24961 | -0.0466 | 3.1545
20 | 0.8092 | 0.25712 | -0.051 | 3.1472

## 33. Re 750k Mach 0.00 (1)
BIGFOIL.COM POLAR EXPORT
NACA66-114 a=0.5
NACA66-114 a=0.5 |  |  |  | Cl Max: | 1.02 | at alpha= | 9 | deg
JavaFoil+Calcfoil stall+Eppler ext transition |  |  |  | L/D Max: | 64.386 | at alpha= | 2.5 | deg
Re: | 750000 |  |  | Cd Min: | 0.00526 | at alpha= | 1.5 | deg
Mach: | 0 |  |  | Cl=0 at alpha= | -0.65833 | deg
|  |  |  | @ Cl=0.1, Cd= | 0.0056667
|  |  |  | @ Cl=0.4, Cd= | 0.0076289
|  |  |  | @ Cl=0.6, Cd= | 0.011742
alpha (deg) | Cl | Cd | Cm | Cl/Cd
-18 | -0.697 | 0.1712 | 0.008 | -4.073
-17.5 | -0.719 | 0.16248 | 0.008 | -4.423
-17 | -0.739 | 0.15446 | 0.008 | -4.786
-16.5 | -0.759 | 0.14231 | 0.007 | -5.332
-16 | -0.777 | 0.1366 | 0.007 | -5.689
-15.5 | -0.794 | 0.1287 | 0.007 | -6.168
-15 | -0.808 | 0.12067 | 0.006 | -6.698
-14.5 | -0.821 | 0.1107 | 0.006 | -7.413
-14 | -0.831 | 0.10625 | 0.006 | -7.818
-13.5 | -0.838 | 0.09915 | 0.006 | -8.447
-13 | -0.839 | 0.09382 | 0.005 | -8.947
-12.5 | -0.835 | 0.08724 | 0.005 | -9.575
-12 | -0.828 | 0.08362 | 0.004 | -9.904
-11.5 | -0.818 | 0.07765 | 0.004 | -10.532
-11 | -0.804 | 0.07319 | 0.004 | -10.985
-10.5 | -0.787 | 0.06876 | 0.003 | -11.453
-10 | -0.767 | 0.06383 | 0.003 | -12.018
-9.5 | -0.744 | 0.06015 | 0.003 | -12.366
-9 | -0.717 | 0.05612 | 0.002 | -12.776
-8.5 | -0.688 | 0.05247 | 0.002 | -13.105
-8 | -0.655 | 0.04947 | 0.001 | -13.249
-7.5 | -0.62 | 0.04667 | 0.001 | -13.275
-7 | -0.713 | 0.01282 | 0 | -55.593
-6.5 | -0.665 | 0.01245 | -0.001 | -53.435
-6 | -0.615 | 0.01206 | -0.002 | -51.038
-5.5 | -0.563 | 0.01166 | -0.003 | -48.323
-5 | -0.509 | 0.01125 | -0.004 | -45.259
-4.5 | -0.454 | 0.01086 | -0.005 | -41.791
-4 | -0.397 | 0.01053 | -0.006 | -37.694
-3.5 | -0.339 | 0.0102 | -0.007 | -33.239
-3 | -0.28 | 0.00995 | -0.008 | -28.187
-2.5 | -0.221 | 0.00964 | -0.009 | -22.94
-2 | -0.162 | 0.00941 | -0.01 | -17.17
-1.5 | -0.102 | 0.00567 | -0.011 | -17.948
-1 | -0.041 | 0.00585 | -0.012 | -7.064
-0.5 | 0.019 | 0.00569 | -0.013 | 3.396
0 | 0.08 | 0.00567 | -0.014 | 14.095
0.5 | 0.141 | 0.00566 | -0.015 | 24.827
1 | 0.201 | 0.00549 | -0.016 | 36.623
1.5 | 0.261 | 0.00526 | -0.017 | 49.672
2 | 0.32 | 0.00586 | -0.018 | 54.623
2.5 | 0.379 | 0.00589 | -0.019 | 64.386
3 | 0.436 | 0.01061 | -0.02 | 41.124
3.5 | 0.494 | 0.01102 | -0.021 | 44.859
4 | 0.551 | 0.01141 | -0.022 | 48.332
4.5 | 0.607 | 0.01179 | -0.023 | 51.512
5 | 0.662 | 0.01223 | -0.024 | 54.09
5.5 | 0.715 | 0.01269 | -0.025 | 56.31
6 | 0.766 | 0.0132 | -0.026 | 58.015
6.5 | 0.815 | 0.01373 | -0.027 | 59.393
7 | 0.862 | 0.01435 | -0.028 | 60.07
7.5 | 0.906 | 0.01498 | -0.029 | 60.485
8 | 0.948 | 0.01568 | -0.03 | 60.437
8.5 | 0.986 | 0.01637 | -0.031 | 60.19
9 | 1.02 | 0.01704 | -0.032 | 59.847
9.5 | 0.868 | 0.05871 | -0.016 | 14.786
10 | 0.887 | 0.06285 | -0.016 | 14.116
10.5 | 0.903 | 0.06726 | -0.017 | 13.425
11 | 0.914 | 0.07174 | -0.016 | 12.736
11.5 | 0.921 | 0.07607 | -0.016 | 12.105
12 | 0.924 | 0.08204 | -0.017 | 11.268
12.5 | 0.924 | 0.08698 | -0.017 | 10.622
13 | 0.92 | 0.09245 | -0.017 | 9.948
13.5 | 0.912 | 0.09809 | -0.018 | 9.295
14 | 0.901 | 0.10443 | -0.017 | 8.623

## 34. Re 750k Mach 0.00 (2)
BIGFOIL.COM POLAR EXPORT
NACA66-114 a=0.5
NACA66-114 a=0.5 |  |  |  | Cl Max: | 1.077 | at alpha= | 14 | deg
XFOIL ncrit=9 |  |  |  | L/D Max: | 71.0241 | at alpha= | 3.5 | deg
Re: | 750000 |  |  | Cd Min: | 0.21136 | at alpha= | 19 | deg
Mach: | 0 |  |  | Cl=0 at alpha= | -0.63874 | deg
|  |  |  | @ Cl=0.1, Cd= | 0.007331
|  |  |  | @ Cl=0.4, Cd= | 0.0067824
|  |  |  | @ Cl=0.6, Cd= | 0.012857
alpha (deg) | Cl | Cd | Cm | Cl/Cd
-16 | -0.5634 | 0.16117 | -0.0142 | -3.4957
-15.5 | -0.5485 | 0.1552 | -0.0171 | -3.5341
-15 | -0.5361 | 0.14848 | -0.0206 | -3.6106
-14.5 | -0.5294 | 0.14004 | -0.0249 | -3.7803
-14 | -0.5415 | 0.12366 | -0.034 | -4.3789
-13.5 | -0.5849 | 0.09998 | -0.0457 | -5.8502
-12.5 | -0.7858 | 0.05017 | -0.0691 | -15.6627
-12 | -0.8314 | 0.04366 | -0.0625 | -19.0426
-11 | -0.8778 | 0.03393 | -0.0463 | -25.8709
-10.5 | -0.8777 | 0.02876 | -0.0398 | -30.5181
-10 | -0.8473 | 0.02501 | -0.0375 | -33.8784
-9.5 | -0.8103 | 0.02355 | -0.0355 | -34.4076
-9 | -0.769 | 0.02188 | -0.0341 | -35.1463
-8.5 | -0.7218 | 0.01994 | -0.0334 | -36.1986
-8 | -0.6737 | 0.01847 | -0.0328 | -36.4754
-7.5 | -0.6242 | 0.01628 | -0.0327 | -38.3415
-7 | -0.5798 | 0.01533 | -0.0314 | -37.8213
-6.5 | -0.5361 | 0.01437 | -0.0299 | -37.3069
-6 | -0.4916 | 0.01367 | -0.0284 | -35.962
-5.5 | -0.4535 | 0.01246 | -0.0258 | -36.3965
-5 | -0.407 | 0.01188 | -0.0247 | -34.2593
-4.5 | -0.3602 | 0.01128 | -0.0235 | -31.9326
-4 | -0.3124 | 0.01077 | -0.0225 | -29.0065
-3.5 | -0.2674 | 0.01002 | -0.0211 | -26.6866
-3 | -0.2475 | 0.00762 | -0.0159 | -32.4803
-2.5 | -0.2088 | 0.00667 | -0.013 | -31.3043
-2 | -0.1535 | 0.00676 | -0.013 | -22.7071
-1.5 | -0.0978 | 0.00702 | -0.013 | -13.9316
-1 | -0.0414 | 0.00724 | -0.0131 | -5.7182
-0.5 | 0.0159 | 0.00737 | -0.0137 | 2.1574
0 | 0.0738 | 0.00734 | -0.0145 | 10.0545
0.5 | 0.1322 | 0.00732 | -0.0155 | 18.0601
1 | 0.1901 | 0.00736 | -0.0163 | 25.8288
1.5 | 0.2478 | 0.00729 | -0.0171 | 33.9918
2 | 0.3056 | 0.00718 | -0.0177 | 42.5627
3 | 0.4172 | 0.00671 | -0.0179 | 62.1759
3.5 | 0.4716 | 0.00664 | -0.0178 | 71.0241
4 | 0.5016 | 0.00786 | -0.0134 | 63.8168
4.5 | 0.5111 | 0.01014 | -0.0061 | 50.4043
5 | 0.5333 | 0.01164 | -0.0008 | 45.8162
5.5 | 0.572 | 0.01221 | 0.0019 | 46.8468
6 | 0.604 | 0.01295 | 0.0058 | 46.6409
6.5 | 0.6408 | 0.01365 | 0.0086 | 46.9451
7 | 0.6714 | 0.0147 | 0.0121 | 45.6735
7.5 | 0.7022 | 0.01586 | 0.0156 | 44.2749
8 | 0.7372 | 0.01679 | 0.0182 | 43.9071
8.5 | 0.7717 | 0.01785 | 0.0208 | 43.2325
9 | 0.8023 | 0.01956 | 0.0238 | 41.0174
9.5 | 0.839 | 0.02093 | 0.0261 | 40.086
10 | 0.8745 | 0.02218 | 0.0285 | 39.4274
10.5 | 0.9088 | 0.02342 | 0.0308 | 38.8044
11 | 0.9651 | 0.02534 | 0.0278 | 38.086
11.5 | 1.0052 | 0.02863 | 0.0285 | 35.11
12 | 1.0306 | 0.03138 | 0.0309 | 32.8426
12.5 | 1.0486 | 0.03384 | 0.0337 | 30.987
13 | 1.0587 | 0.03742 | 0.0368 | 28.2924
13.5 | 1.0659 | 0.04065 | 0.0396 | 26.2214
14 | 1.077 | 0.04288 | 0.0414 | 25.1166
14.5 | 1.058 | 0.04965 | 0.0441 | 21.3092
15 | 1.0335 | 0.05697 | 0.0452 | 18.1411
15.5 | 0.9901 | 0.06777 | 0.0438 | 14.6097
16 | 0.946 | 0.08089 | 0.0384 | 11.6949
16.5 | 0.6655 | 0.1703 | -0.0064 | 3.9078
17 | 0.6823 | 0.17488 | -0.0091 | 3.9015
17.5 | 0.6862 | 0.18514 | -0.0138 | 3.7064
18 | 0.6875 | 0.19835 | -0.0212 | 3.4661
18.5 | 0.7007 | 0.20551 | -0.0254 | 3.4096
19 | 0.7166 | 0.21136 | -0.029 | 3.3904

## 35. Re 750k Mach 0.10 (1)
BIGFOIL.COM POLAR EXPORT
NACA66-114 a=0.5
NACA66-114 a=0.5 |  |  |  | Cl Max: | 1.02 | at alpha= | 9 | deg
JavaFoil+Calcfoil stall+Eppler ext transition |  |  |  | L/D Max: | 64.29 | at alpha= | 2.5 | deg
Re: | 750000 |  |  | Cd Min: | 0.00549 | at alpha= | 1 | deg
Mach: | 0.1 |  |  | Cl=0 at alpha= | -0.65574 | deg
|  |  |  | @ Cl=0.1, Cd= | 0.0056008
|  |  |  | @ Cl=0.4, Cd= | 0.0075
|  |  |  | @ Cl=0.6, Cd= | 0.011793
alpha (deg) | Cl | Cd | Cm | Cl/Cd
-18 | -0.647 | 0.17629 | 0.008 | -3.672
-17.5 | -0.672 | 0.16686 | 0.008 | -4.026
-17 | -0.696 | 0.15857 | 0.008 | -4.39
-16.5 | -0.719 | 0.14461 | 0.007 | -4.973
-16 | -0.741 | 0.14036 | 0.007 | -5.281
-15.5 | -0.762 | 0.12948 | 0.007 | -5.882
-15 | -0.78 | 0.1245 | 0.007 | -6.266
-14.5 | -0.796 | 0.11679 | 0.006 | -6.817
-14 | -0.809 | 0.10622 | 0.006 | -7.619
-13.5 | -0.82 | 0.09977 | 0.006 | -8.215
-13 | -0.825 | 0.09442 | 0.005 | -8.733
-12.5 | -0.823 | 0.08881 | 0.005 | -9.269
-12 | -0.818 | 0.08309 | 0.004 | -9.851
-11.5 | -0.81 | 0.07808 | 0.004 | -10.377
-11 | -0.798 | 0.07362 | 0.004 | -10.845
-10.5 | -0.783 | 0.06915 | 0.003 | -11.329
-10 | -0.765 | 0.0648 | 0.003 | -11.8
-9.5 | -0.742 | 0.06028 | 0.002 | -12.316
-9 | -0.717 | 0.05638 | 0.002 | -12.718
-8.5 | -0.688 | 0.05266 | 0.002 | -13.069
-8 | -0.656 | 0.04949 | 0.001 | -13.261
-7.5 | -0.621 | 0.04669 | 0.001 | -13.309
-7 | -0.585 | 0.04361 | 0 | -13.408
-6.5 | -0.668 | 0.01253 | -0.001 | -53.284
-6 | -0.618 | 0.0121 | -0.002 | -51.055
-5.5 | -0.566 | 0.01169 | -0.003 | -48.381
-5 | -0.512 | 0.01128 | -0.004 | -45.344
-4.5 | -0.456 | 0.01093 | -0.005 | -41.732
-4 | -0.399 | 0.01055 | -0.006 | -37.808
-3.5 | -0.341 | 0.01027 | -0.007 | -33.173
-3 | -0.282 | 0.00994 | -0.008 | -28.336
-2.5 | -0.222 | 0.00968 | -0.009 | -22.97
-2 | -0.162 | 0.00941 | -0.01 | -17.249
-1.5 | -0.102 | 0.00573 | -0.011 | -17.861
-1 | -0.042 | 0.00586 | -0.012 | -7.078
-0.5 | 0.019 | 0.00567 | -0.013 | 3.427
0 | 0.08 | 0.00565 | -0.014 | 14.229
0.5 | 0.141 | 0.0055 | -0.015 | 25.668
1 | 0.202 | 0.00549 | -0.016 | 36.752
1.5 | 0.262 | 0.00584 | -0.017 | 44.941
2 | 0.322 | 0.00586 | -0.018 | 54.879
2.5 | 0.381 | 0.00593 | -0.019 | 64.29
3 | 0.438 | 0.01064 | -0.02 | 41.185
3.5 | 0.496 | 0.01105 | -0.021 | 44.933
4 | 0.554 | 0.01144 | -0.022 | 48.398
4.5 | 0.61 | 0.01187 | -0.023 | 51.384
5 | 0.665 | 0.01229 | -0.024 | 54.083
5.5 | 0.718 | 0.01276 | -0.025 | 56.262
6 | 0.769 | 0.01327 | -0.026 | 57.951
6.5 | 0.818 | 0.0138 | -0.027 | 59.274
7 | 0.865 | 0.01446 | -0.028 | 59.801
7.5 | 0.909 | 0.01509 | -0.029 | 60.231
8 | 0.949 | 0.01583 | -0.03 | 59.966
8.5 | 0.987 | 0.01648 | -0.031 | 59.88
9 | 1.02 | 0.01717 | -0.032 | 59.408
9.5 | 0.867 | 0.0592 | -0.016 | 14.653
10 | 0.886 | 0.06326 | -0.017 | 14.002
10.5 | 0.899 | 0.06775 | -0.016 | 13.269
11 | 0.908 | 0.07264 | -0.016 | 12.501
11.5 | 0.913 | 0.07769 | -0.017 | 11.757
12 | 0.914 | 0.08292 | -0.017 | 11.02
12.5 | 0.91 | 0.08784 | -0.017 | 10.365
13 | 0.903 | 0.09325 | -0.017 | 9.683
13.5 | 0.892 | 0.09918 | -0.017 | 8.99
14 | 0.877 | 0.10579 | -0.018 | 8.292

## 36. Re 750k Mach 0.10 (2)
BIGFOIL.COM POLAR EXPORT
NACA66-114 a=0.5
NACA66-114 a=0.5 |  |  |  | Cl Max: | 1.0493 | at alpha= | 14 | deg
XFOIL ncrit=9 |  |  |  | L/D Max: | 71.2012 | at alpha= | 3.5 | deg
Re: | 750000 |  |  | Cd Min: | 0.21233 | at alpha= | 19 | deg
Mach: | 0.1 |  |  | Cl=0 at alpha= | -0.63865 | deg
|  |  |  | @ Cl=0.1, Cd= | 0.0073668
|  |  |  | @ Cl=0.4, Cd= | 0.0068149
|  |  |  | @ Cl=0.6, Cd= | 0.012969
alpha (deg) | Cl | Cd | Cm | Cl/Cd
-15.5 | -0.5467 | 0.15616 | -0.0169 | -3.5009
-15 | -0.534 | 0.14943 | -0.0204 | -3.5736
-14.5 | -0.5268 | 0.14102 | -0.0248 | -3.7356
-14 | -0.5371 | 0.12521 | -0.0336 | -4.2896
-13.5 | -0.5655 | 0.107 | -0.0424 | -5.285
-13 | -0.7342 | 0.06119 | -0.0689 | -11.9987
-12.5 | -0.7465 | 0.05462 | -0.0716 | -13.6672
-12 | -0.7819 | 0.04861 | -0.0676 | -16.0852
-11.5 | -0.8365 | 0.03988 | -0.059 | -20.9754
-11 | -0.8576 | 0.03561 | -0.0506 | -24.0831
-10.5 | -0.868 | 0.03082 | -0.0425 | -28.1635
-10 | -0.8466 | 0.02589 | -0.0391 | -32.6999
-9.5 | -0.8113 | 0.02415 | -0.0369 | -33.5942
-9 | -0.7715 | 0.02252 | -0.0351 | -34.2584
-8.5 | -0.7248 | 0.02038 | -0.0343 | -35.5643
-8 | -0.676 | 0.01872 | -0.0336 | -36.1111
-7.5 | -0.625 | 0.01653 | -0.0336 | -37.81
-7 | -0.5804 | 0.01548 | -0.0324 | -37.4935
-6.5 | -0.5364 | 0.0145 | -0.0308 | -36.9931
-6 | -0.4921 | 0.01375 | -0.0291 | -35.7891
-5.5 | -0.4538 | 0.01254 | -0.0265 | -36.1882
-5 | -0.4075 | 0.01193 | -0.0253 | -34.1576
-4.5 | -0.3604 | 0.01136 | -0.0241 | -31.7254
-4 | -0.3131 | 0.01081 | -0.0229 | -28.9639
-3.5 | -0.2666 | 0.01014 | -0.0216 | -26.2919
-3 | -0.2468 | 0.00775 | -0.0163 | -31.8452
-2.5 | -0.2099 | 0.00669 | -0.0131 | -31.3752
-2 | -0.1544 | 0.00678 | -0.0131 | -22.7729
-1.5 | -0.0984 | 0.00706 | -0.0131 | -13.9377
-1 | -0.0417 | 0.00726 | -0.0132 | -5.7438
-0.5 | 0.016 | 0.0074 | -0.0137 | 2.1622
0 | 0.0742 | 0.00738 | -0.0146 | 10.0542
0.5 | 0.1329 | 0.00735 | -0.0156 | 18.0816
1 | 0.1911 | 0.00738 | -0.0164 | 25.8943
1.5 | 0.2492 | 0.00731 | -0.0172 | 34.0903
2 | 0.3073 | 0.0072 | -0.0178 | 42.6806
2.5 | 0.3642 | 0.00697 | -0.0181 | 52.2525
3 | 0.4196 | 0.00673 | -0.0179 | 62.3477
3.5 | 0.4742 | 0.00666 | -0.0178 | 71.2012
4 | 0.5017 | 0.00799 | -0.0129 | 62.791
4.5 | 0.5099 | 0.01029 | -0.0053 | 49.553
5 | 0.5331 | 0.0117 | -0.0001 | 45.5641
5.5 | 0.5704 | 0.01227 | 0.003 | 46.4874
6 | 0.603 | 0.01304 | 0.0068 | 46.2423
6.5 | 0.6398 | 0.01376 | 0.0096 | 46.4971
7 | 0.6694 | 0.01491 | 0.0134 | 44.896
7.5 | 0.7014 | 0.01603 | 0.0167 | 43.7555
8 | 0.7365 | 0.017 | 0.0193 | 43.3235
8.5 | 0.771 | 0.01811 | 0.022 | 42.5732
9 | 0.8036 | 0.02022 | 0.0248 | 39.7428
9.5 | 0.8403 | 0.02126 | 0.0272 | 39.5249
10 | 0.8763 | 0.02258 | 0.0296 | 38.8087
10.5 | 0.9104 | 0.02389 | 0.032 | 38.108
11.5 | 1.0029 | 0.02955 | 0.0303 | 33.9391
12 | 1.0241 | 0.03283 | 0.0331 | 31.194
12.5 | 1.0376 | 0.03567 | 0.0363 | 29.0889
13 | 1.0405 | 0.03981 | 0.0397 | 26.1366
13.5 | 1.0414 | 0.04364 | 0.0425 | 23.8634
14 | 1.0493 | 0.04633 | 0.0441 | 22.6484
14.5 | 1.013 | 0.05519 | 0.0462 | 18.3548
15 | 0.9919 | 0.06255 | 0.0457 | 15.8577
15.5 | 0.9462 | 0.07497 | 0.0418 | 12.621
16 | 0.6543 | 0.16378 | -0.0028 | 3.995
16.5 | 0.6644 | 0.17151 | -0.0069 | 3.8738
17 | 0.6816 | 0.17607 | -0.0095 | 3.8712
17.5 | 0.6861 | 0.18629 | -0.0142 | 3.683
18 | 0.6881 | 0.19925 | -0.0216 | 3.4535
18.5 | 0.7015 | 0.20643 | -0.0258 | 3.3982
19 | 0.7176 | 0.21233 | -0.0295 | 3.3796

## 37. Re 750k Mach 0.25 (1)
BIGFOIL.COM POLAR EXPORT
NACA66-114 a=0.5
NACA66-114 a=0.5 |  |  |  | Cl Max: | 0.957 | at alpha= | 8 | deg
JavaFoil+Calcfoil stall+Eppler ext transition |  |  |  | L/D Max: | 64.888 | at alpha= | 2.5 | deg
Re: | 750000 |  |  | Cd Min: | 0.00539 | at alpha= | 0 | deg
Mach: | 0.25 |  |  | Cl=0 at alpha= | -0.65873 | deg
|  |  |  | @ Cl=0.1, Cd= | 0.0053929
|  |  |  | @ Cl=0.4, Cd= | 0.0067841
|  |  |  | @ Cl=0.6, Cd= | 0.011953
alpha (deg) | Cl | Cd | Cm | Cl/Cd
-16 | -0.408 | 0.15705 | 0.007 | -2.599
-15.5 | -0.468 | 0.14703 | 0.007 | -3.184
-15 | -0.524 | 0.13745 | 0.007 | -3.811
-14.5 | -0.575 | 0.12819 | 0.006 | -4.485
-14 | -0.621 | 0.12238 | 0.006 | -5.078
-13.5 | -0.662 | 0.11223 | 0.005 | -5.903
-13 | -0.696 | 0.1041 | 0.005 | -6.681
-12.5 | -0.717 | 0.09607 | 0.005 | -7.467
-12 | -0.734 | 0.09019 | 0.004 | -8.136
-11.5 | -0.744 | 0.08382 | 0.004 | -8.877
-11 | -0.749 | 0.07717 | 0.004 | -9.702
-10.5 | -0.747 | 0.07236 | 0.003 | -10.326
-10 | -0.74 | 0.06747 | 0.003 | -10.966
-9.5 | -0.727 | 0.06229 | 0.002 | -11.672
-9 | -0.709 | 0.05801 | 0.002 | -12.228
-8.5 | -0.687 | 0.05395 | 0.002 | -12.728
-8 | -0.659 | 0.0507 | 0.001 | -13.002
-7.5 | -0.628 | 0.04759 | 0.001 | -13.196
-7 | -0.593 | 0.04431 | 0 | -13.388
-6.5 | -0.679 | 0.01285 | -0.001 | -52.821
-6 | -0.63 | 0.01243 | -0.002 | -50.656
-5.5 | -0.578 | 0.01196 | -0.003 | -48.294
-5 | -0.523 | 0.01155 | -0.004 | -45.292
-4.5 | -0.467 | 0.01117 | -0.005 | -41.812
-4 | -0.409 | 0.01078 | -0.006 | -37.894
-3.5 | -0.349 | 0.01045 | -0.007 | -33.415
-3 | -0.289 | 0.01012 | -0.008 | -28.555
-2.5 | -0.228 | 0.00981 | -0.009 | -23.247
-2 | -0.167 | 0.00959 | -0.01 | -17.367
-1.5 | -0.105 | 0.00561 | -0.011 | -18.736
-1 | -0.043 | 0.00557 | -0.012 | -7.655
-0.5 | 0.02 | 0.00559 | -0.014 | 3.571
0 | 0.082 | 0.00539 | -0.015 | 15.32
0.5 | 0.145 | 0.0054 | -0.016 | 26.848
1 | 0.207 | 0.00585 | -0.017 | 35.387
1.5 | 0.269 | 0.00588 | -0.018 | 45.816
2 | 0.33 | 0.00594 | -0.019 | 55.538
2.5 | 0.391 | 0.00603 | -0.02 | 64.888
3 | 0.449 | 0.01089 | -0.021 | 41.279
3.5 | 0.509 | 0.01133 | -0.022 | 44.94
4 | 0.568 | 0.0117 | -0.023 | 48.522
4.5 | 0.625 | 0.01215 | -0.024 | 51.423
5 | 0.68 | 0.01265 | -0.025 | 53.761
5.5 | 0.734 | 0.0132 | -0.026 | 55.593
6 | 0.785 | 0.0137 | -0.027 | 57.309
6.5 | 0.833 | 0.01428 | -0.028 | 58.354
7 | 0.879 | 0.01504 | -0.029 | 58.407
7.5 | 0.92 | 0.01577 | -0.03 | 58.323
8 | 0.957 | 0.01646 | -0.031 | 58.147
8.5 | 0.819 | 0.05304 | -0.016 | 15.433
9 | 0.842 | 0.05686 | -0.016 | 14.806
9.5 | 0.857 | 0.06131 | -0.016 | 13.978
10 | 0.864 | 0.06554 | -0.016 | 13.177
10.5 | 0.864 | 0.07068 | -0.016 | 12.229
11 | 0.858 | 0.07591 | -0.016 | 11.302
11.5 | 0.844 | 0.08176 | -0.016 | 10.319
12 | 0.822 | 0.0884 | -0.016 | 9.298
12.5 | 0.793 | 0.09517 | -0.016 | 8.335
13 | 0.757 | 0.13391 | -0.016 | 5.655

## 38. Re 750k Mach 0.25 (2)
BIGFOIL.COM POLAR EXPORT
NACA66-114 a=0.5
NACA66-114 a=0.5 |  |  |  | Cl Max: | 0.9558 | at alpha= | 11.5 | deg
XFOIL ncrit=9 |  |  |  | L/D Max: | 71.8879 | at alpha= | 3.5 | deg
Re: | 750000 |  |  | Cd Min: | 0.17748 | at alpha= | 16.5 | deg
Mach: | 0.25 |  |  | Cl=0 at alpha= | -0.64726 | deg
|  |  |  | @ Cl=0.1, Cd= | 0.0075639
|  |  |  | @ Cl=0.4, Cd= | 0.0069768
|  |  |  | @ Cl=0.6, Cd= | 0.013647
alpha (deg) | Cl | Cd | Cm | Cl/Cd
-14.5 | -0.5161 | 0.14539 | -0.0245 | -3.5498
-14 | -0.5198 | 0.13166 | -0.0326 | -3.948
-13 | -0.5087 | 0.11128 | -0.0455 | -4.5714
-12.5 | -0.5097 | 0.10108 | -0.0513 | -5.0425
-11.5 | -0.6245 | 0.06142 | -0.0732 | -10.1677
-10.5 | -0.7413 | 0.02607 | -0.06 | -28.435
-10 | -0.7571 | 0.02159 | -0.0537 | -35.0672
-9.5 | -0.7604 | 0.01792 | -0.0469 | -42.433
-9 | -0.7463 | 0.01504 | -0.0416 | -49.621
-8.5 | -0.7181 | 0.01189 | -0.038 | -60.3953
-8 | -0.6747 | 0.00893 | -0.0364 | -75.5543
-7.5 | -0.6274 | 0.00731 | -0.0351 | -85.8276
-7 | -0.5692 | 0.00491 | -0.0361 | -115.9267
-6.5 | -0.5252 | 0.00412 | -0.0343 | -127.4757
-6 | -0.4834 | 0.00347 | -0.032 | -139.3084
-5.5 | -0.4458 | 0.0028 | -0.0291 | -159.2143
-5 | -0.4051 | 0.00241 | -0.0268 | -168.0913
-4.5 | -0.3592 | 0.00217 | -0.0252 | -165.53
-4 | -0.3141 | 0.00188 | -0.0235 | -167.0745
-3.5 | -0.2657 | 0.0017 | -0.0224 | -156.2941
-3 | -0.2398 | 0.00115 | -0.0181 | -208.5217
-2.5 | -0.2134 | 0.00081 | -0.0135 | -263.4568
-2 | -0.1569 | 0.00082 | -0.0134 | -191.3415
-1.5 | -0.0996 | 0.00083 | -0.0134 | -120
-1 | -0.0418 | 0.00085 | -0.0135 | -49.1765
0 | 0.0767 | 0.00756 | -0.0151 | 10.1455
0.5 | 0.137 | 0.00757 | -0.016 | 18.0978
1 | 0.1967 | 0.00753 | -0.0169 | 26.1222
1.5 | 0.2569 | 0.00746 | -0.0177 | 34.437
2 | 0.3164 | 0.00733 | -0.0182 | 43.1651
2.5 | 0.3754 | 0.00708 | -0.0184 | 53.0226
3 | 0.4326 | 0.00684 | -0.0182 | 63.2456
3.5 | 0.4874 | 0.00678 | -0.0176 | 71.8879
4 | 0.5008 | 0.0087 | -0.01 | 57.5632
4.5 | 0.5017 | 0.01102 | -0.0008 | 45.5263
5 | 0.5259 | 0.01199 | 0.005 | 43.8616
5.5 | 0.5631 | 0.0127 | 0.0083 | 44.3386
6 | 0.598 | 0.0136 | 0.0118 | 43.9706
6.5 | 0.6346 | 0.01447 | 0.0149 | 43.8563
7 | 0.6608 | 0.01599 | 0.0194 | 41.3258
7.5 | 0.6968 | 0.01707 | 0.0224 | 40.8202
8 | 0.733 | 0.01823 | 0.0253 | 40.2084
9 | 0.8087 | 0.02168 | 0.0304 | 37.3017
9.5 | 0.8497 | 0.02333 | 0.0328 | 36.4209
10 | 0.8858 | 0.02514 | 0.0355 | 35.2347
10.5 | 0.9151 | 0.02723 | 0.0389 | 33.6063
11 | 0.951 | 0.03225 | 0.0388 | 29.4884
11.5 | 0.9558 | 0.03723 | 0.0424 | 25.6728
12 | 0.9367 | 0.04383 | 0.0469 | 21.3712
12.5 | 0.9118 | 0.05065 | 0.0499 | 18.002
13 | 0.868 | 0.06042 | 0.0506 | 14.3661
13.5 | 0.8164 | 0.07314 | 0.0467 | 11.1622
14 | 0.7525 | 0.09307 | 0.0346 | 8.0853
14.5 | 0.6936 | 0.11964 | 0.0188 | 5.7974
15 | 0.6487 | 0.14381 | 0.0089 | 4.5108
15.5 | 0.6488 | 0.15612 | 0.0027 | 4.1558
16 | 0.6484 | 0.16985 | -0.005 | 3.8175
16.5 | 0.6607 | 0.17748 | -0.0092 | 3.7227

## 39. Re 750k Mach 0.50 (1)
BIGFOIL.COM POLAR EXPORT
NACA66-114 a=0.5
NACA66-114 a=0.5 |  |  |  | Cl Max: | 1.119 | at alpha= | 20 | deg
JavaFoil+Calcfoil stall+Eppler ext transition |  |  |  | L/D Max: | 68.746 | at alpha= | 2.5 | deg
Re: | 750000 |  |  | Cd Min: | 0.00578 | at alpha= | 0 | deg
Mach: | 0.5 |  |  | Cl=0 at alpha= | -0.65942 | deg
|  |  |  | @ Cl=0.1, Cd= | 0.0057846
|  |  |  | @ Cl=0.4, Cd= | 0.0062606
|  |  |  | @ Cl=0.6, Cd= | 0.012725
alpha (deg) | Cl | Cd | Cm | Cl/Cd
-20 | -1.056 | 0.21015 | 0.016 | -5.027
-19.5 | -1.03 | 0.20562 | 0.015 | -5.01
-19 | -1.004 | 0.20099 | 0.015 | -4.994
-18.5 | -0.978 | 0.1919 | 0.014 | -5.096
-18 | -0.949 | 0.18428 | 0.013 | -5.148
-17.5 | -0.922 | 0.17642 | 0.012 | -5.225
-17 | -0.895 | 0.17111 | 0.012 | -5.232
-16.5 | -0.869 | 0.16534 | 0.011 | -5.253
-16 | -0.841 | 0.16282 | 0.01 | -5.163
-15.5 | -0.813 | 0.15453 | 0.01 | -5.261
-15 | -0.786 | 0.14991 | 0.009 | -5.245
-14.5 | -0.759 | 0.14338 | 0.008 | -5.297
-14 | -0.733 | 0.1393 | 0.008 | -5.259
-13.5 | -0.704 | 0.13303 | 0.007 | -5.295
-13 | -0.677 | 0.12891 | 0.006 | -5.252
-12.5 | -0.65 | 0.12235 | 0.006 | -5.313
-12 | -0.623 | 0.11868 | 0.005 | -5.25
-11.5 | -0.596 | 0.1152 | 0.005 | -5.173
-11 | -0.569 | 0.1077 | 0.004 | -5.281
-10.5 | -0.541 | 0.10676 | 0.004 | -5.066
-10 | -0.513 | 0.10412 | 0.003 | -4.931
-9.5 | -0.486 | 0.09527 | 0.003 | -5.104
-9 | -0.459 | 0.09525 | 0.002 | -4.819
-8.5 | -0.432 | 0.094 | 0.002 | -4.592
-8 | -0.404 | 0.07636 | 0.001 | -5.291
-7.5 | -0.377 | 0.05952 | 0.001 | -6.327
-7 | -0.538 | 0.05182 | 0 | -10.373
-6.5 | -0.558 | 0.04545 | 0 | -12.269
-6 | -0.54 | 0.04222 | -0.001 | -12.786
-5.5 | -0.507 | 0.0393 | -0.001 | -12.901
-5 | -0.467 | 0.03645 | -0.002 | -12.798
-4.5 | -0.512 | 0.01243 | -0.005 | -41.18
-4 | -0.45 | 0.01189 | -0.007 | -37.859
-3.5 | -0.386 | 0.01129 | -0.008 | -34.187
-3 | -0.32 | 0.01085 | -0.009 | -29.498
-2.5 | -0.253 | 0.01028 | -0.01 | -24.594
-2 | -0.185 | 0.00971 | -0.011 | -19.036
-1.5 | -0.117 | 0.00605 | -0.013 | -19.293
-1 | -0.047 | 0.00603 | -0.014 | -7.875
-0.5 | 0.022 | 0.00602 | -0.015 | 3.695
0 | 0.092 | 0.00578 | -0.016 | 15.85
0.5 | 0.161 | 0.00582 | -0.017 | 27.654
1 | 0.23 | 0.00607 | -0.019 | 37.879
1.5 | 0.299 | 0.00608 | -0.02 | 49.105
2 | 0.366 | 0.00622 | -0.021 | 58.817
2.5 | 0.433 | 0.0063 | -0.022 | 68.746
3 | 0.498 | 0.01188 | -0.023 | 41.932
3.5 | 0.563 | 0.01239 | -0.024 | 45.478
4 | 0.627 | 0.01297 | -0.025 | 48.336
4.5 | 0.687 | 0.01358 | -0.027 | 50.576
5 | 0.743 | 0.01426 | -0.028 | 52.117
5.5 | 0.793 | 0.01506 | -0.029 | 52.675
6 | 0.835 | 0.01589 | -0.03 | 52.548
6.5 | 0.714 | 0.04381 | -0.015 | 16.288
7 | 0.714 | 0.04854 | -0.014 | 14.72
7.5 | 0.657 | 0.05649 | -0.013 | 11.639
8 | 0.474 | 0.08012 | -0.014 | 5.922
8.5 | 0.502 | 0.078 | -0.014 | 6.432
9 | 0.529 | 0.09875 | -0.016 | 5.359
9.5 | 0.556 | 0.10135 | -0.016 | 5.488
10 | 0.583 | 0.09845 | -0.017 | 5.923
10.5 | 0.61 | 0.10128 | -0.017 | 6.023
11 | 0.637 | 0.10841 | -0.018 | 5.875
11.5 | 0.665 | 0.12081 | -0.02 | 5.502
12 | 0.691 | 0.12402 | -0.02 | 5.576
12.5 | 0.718 | 0.12247 | -0.021 | 5.864
13 | 0.745 | 0.12631 | -0.022 | 5.897
13.5 | 0.772 | 0.13202 | -0.022 | 5.844
14 | 0.8 | 0.13981 | -0.024 | 5.72
14.5 | 0.826 | 0.14543 | -0.025 | 5.681
15 | 0.852 | 0.15102 | -0.025 | 5.645
15.5 | 0.879 | 0.1576 | -0.026 | 5.579
16 | 0.908 | 0.16238 | -0.028 | 5.589
16.5 | 0.934 | 0.16823 | -0.029 | 5.55
17 | 0.96 | 0.17392 | -0.029 | 5.52
17.5 | 0.986 | 0.17828 | -0.03 | 5.532
18 | 1.016 | 0.19214 | -0.032 | 5.285
18.5 | 1.041 | 0.19358 | -0.033 | 5.376
19 | 1.067 | 0.19793 | -0.033 | 5.389
19.5 | 1.093 | 0.20217 | -0.034 | 5.406
20 | 1.119 | 0.21127 | -0.035 | 5.298

## 40. Re 750k Mach 0.50 (2)
BIGFOIL.COM POLAR EXPORT
NACA66-114 a=0.5
NACA66-114 a=0.5 |  |  |  | Cl Max: | 0.8116 | at alpha= | 20 | deg
XFOIL ncrit=9 |  |  |  | L/D Max: | 66.6438 | at alpha= | 3 | deg
Re: | 750000 |  |  | Cd Min: | 0.25639 | at alpha= | 20 | deg
Mach: | 0.5 |  |  | Cl=0 at alpha= | -0.64018 | deg
|  |  |  | @ Cl=0.1, Cd= | 0.0083779
|  |  |  | @ Cl=0.4, Cd= | 0.0077478
|  |  |  | @ Cl=0.6, Cd= | 0.017759
alpha (deg) | Cl | Cd | Cm | Cl/Cd
-12.5 | -0.3789 | 0.11588 | -0.0377 | -3.2698
-12 | -0.3772 | 0.10695 | -0.0432 | -3.5269
-11.5 | -0.3816 | 0.09653 | -0.049 | -3.9532
-10.5 | -0.4694 | 0.07665 | -0.0705 | -6.1239
-10 | -0.4966 | 0.06156 | -0.0812 | -8.0669
-9.5 | -0.5292 | 0.05176 | -0.0853 | -10.2241
-9 | -0.563 | 0.04364 | -0.0848 | -12.901
-8.5 | -0.5915 | 0.03704 | -0.0803 | -15.9692
-8 | -0.6085 | 0.03179 | -0.0737 | -19.1412
-7.5 | -0.6171 | 0.02681 | -0.0658 | -23.0175
-7 | -0.5963 | 0.02273 | -0.0599 | -26.2341
-6.5 | -0.5477 | 0.01972 | -0.0569 | -27.7738
-6 | -0.479 | 0.01712 | -0.0564 | -27.979
-5.5 | -0.4224 | 0.01554 | -0.0541 | -27.1815
-5 | -0.3809 | 0.01398 | -0.05 | -27.2461
-4.5 | -0.3388 | 0.01292 | -0.0459 | -26.2229
-4 | -0.3 | 0.01205 | -0.0411 | -24.8963
-3.5 | -0.2571 | 0.01144 | -0.0368 | -22.4738
-3 | -0.2118 | 0.0108 | -0.0332 | -19.6111
-2.5 | -0.2136 | 0.00832 | -0.0225 | -25.6731
-2 | -0.1795 | 0.00739 | -0.0166 | -24.2896
-1.5 | -0.1154 | 0.00773 | -0.0158 | -14.9288
-1 | -0.048 | 0.00808 | -0.0158 | -5.9406
-0.5 | 0.0187 | 0.00834 | -0.016 | 2.2422
0 | 0.0857 | 0.00838 | -0.0168 | 10.2267
0.5 | 0.1531 | 0.00837 | -0.0177 | 18.2915
1 | 0.2216 | 0.00833 | -0.0188 | 26.6026
1.5 | 0.2884 | 0.00833 | -0.0194 | 34.6218
2 | 0.3571 | 0.00798 | -0.0198 | 44.7494
2.5 | 0.4236 | 0.00762 | -0.0195 | 55.5906
3 | 0.4865 | 0.0073 | -0.0183 | 66.6438
3.5 | 0.4983 | 0.00857 | -0.0082 | 58.1447
4 | 0.4669 | 0.01075 | 0.0083 | 43.4326
4.5 | 0.4642 | 0.01308 | 0.0185 | 35.4893
5 | 0.5045 | 0.01414 | 0.0223 | 35.6789
5.5 | 0.5399 | 0.01544 | 0.0269 | 34.9676
6 | 0.5773 | 0.01678 | 0.0311 | 34.4041
6.5 | 0.613 | 0.01832 | 0.0353 | 33.4607
7 | 0.6446 | 0.02035 | 0.0402 | 31.6757
7.5 | 0.6906 | 0.02226 | 0.0438 | 31.0243
8 | 0.7384 | 0.02458 | 0.0472 | 30.0407
8.5 | 0.7733 | 0.02809 | 0.0513 | 27.5294
9 | 0.7797 | 0.0331 | 0.0568 | 23.5559
9.5 | 0.7675 | 0.03924 | 0.0623 | 19.5591
10 | 0.7413 | 0.04637 | 0.0661 | 15.9866
10.5 | 0.7075 | 0.05471 | 0.0673 | 12.9318
11 | 0.6749 | 0.06678 | 0.0608 | 10.1063
11.5 | 0.6415 | 0.08309 | 0.0481 | 7.7205
12 | 0.6157 | 0.10088 | 0.0367 | 6.1033
12.5 | 0.603 | 0.11473 | 0.0289 | 5.2558
13 | 0.5996 | 0.12652 | 0.0225 | 4.7392
14 | 0.6027 | 0.15086 | 0.0098 | 3.9951
14.5 | 0.6149 | 0.16013 | 0.0047 | 3.84
15 | 0.6342 | 0.16696 | 0.0015 | 3.7985
15.5 | 0.6483 | 0.17641 | -0.0031 | 3.675
16 | 0.6612 | 0.18688 | -0.0092 | 3.5381
16.5 | 0.6734 | 0.19757 | -0.0163 | 3.4084
17 | 0.6939 | 0.20491 | -0.0206 | 3.3864
17.5 | 0.7171 | 0.21245 | -0.0237 | 3.3754
18 | 0.7334 | 0.22209 | -0.0296 | 3.3023
18.5 | 0.7481 | 0.2326 | -0.0368 | 3.2163
19 | 0.7685 | 0.24086 | -0.0419 | 3.1907
19.5 | 0.7902 | 0.24796 | -0.0463 | 3.1868
20 | 0.8116 | 0.25639 | -0.0507 | 3.1655

## 41. Re 1M Mach 0.00 (1)
BIGFOIL.COM POLAR EXPORT
NACA66-114 a=0.5
NACA66-114 a=0.5 |  |  |  | Cl Max: | 1.05 | at alpha= | 9.5 | deg
JavaFoil+Calcfoil stall+Eppler ext transition |  |  |  | L/D Max: | 75.625 | at alpha= | 2.5 | deg
Re: | 1000000 |  |  | Cd Min: | 0.00504 | at alpha= | 2.5 | deg
Mach: | 0 |  |  | Cl=0 at alpha= | -0.65833 | deg
|  |  |  | @ Cl=0.1, Cd= | 0.005231
|  |  |  | @ Cl=0.4, Cd= | 0.006733
|  |  |  | @ Cl=0.6, Cd= | 0.011084
alpha (deg) | Cl | Cd | Cm | Cl/Cd
-18 | -0.698 | 0.16514 | 0.009 | -4.225
-17.5 | -0.719 | 0.15754 | 0.008 | -4.564
-17 | -0.74 | 0.14837 | 0.008 | -4.985
-16.5 | -0.759 | 0.13729 | 0.008 | -5.53
-16 | -0.777 | 0.13189 | 0.007 | -5.895
-15.5 | -0.794 | 0.12531 | 0.007 | -6.338
-15 | -0.809 | 0.11611 | 0.007 | -6.965
-14.5 | -0.821 | 0.11034 | 0.006 | -7.441
-14 | -0.831 | 0.10291 | 0.006 | -8.076
-13.5 | -0.838 | 0.09684 | 0.006 | -8.653
-13 | -0.84 | 0.09089 | 0.005 | -9.24
-12.5 | -0.836 | 0.08526 | 0.005 | -9.804
-12 | -0.829 | 0.08108 | 0.005 | -10.223
-11.5 | -0.819 | 0.07624 | 0.004 | -10.741
-11 | -0.805 | 0.07147 | 0.004 | -11.265
-10.5 | -0.788 | 0.06685 | 0.003 | -11.793
-10 | -0.768 | 0.0626 | 0.003 | -12.27
-9.5 | -0.746 | 0.05823 | 0.003 | -12.803
-9 | -0.72 | 0.05428 | 0.002 | -13.258
-8.5 | -0.838 | 0.0138 | 0.003 | -60.74
-8 | -0.8 | 0.01333 | 0.002 | -60.028
-7.5 | -0.759 | 0.01262 | 0.001 | -60.121
-7 | -0.714 | 0.01224 | 0 | -58.307
-6.5 | -0.666 | 0.01181 | -0.001 | -56.395
-6 | -0.616 | 0.01138 | -0.002 | -54.136
-5.5 | -0.564 | 0.01101 | -0.003 | -51.199
-5 | -0.51 | 0.01062 | -0.004 | -48.027
-4.5 | -0.455 | 0.01025 | -0.005 | -44.347
-4 | -0.397 | 0.00993 | -0.006 | -40.035
-3.5 | -0.339 | 0.00962 | -0.007 | -35.277
-3 | -0.281 | 0.00934 | -0.008 | -30.043
-2.5 | -0.221 | 0.00812 | -0.009 | -27.285
-2 | -0.162 | 0.00832 | -0.01 | -19.441
-1.5 | -0.102 | 0.00535 | -0.011 | -19.041
-1 | -0.041 | 0.0053 | -0.012 | -7.791
-0.5 | 0.019 | 0.0053 | -0.013 | 3.648
0 | 0.08 | 0.00529 | -0.014 | 15.127
0.5 | 0.141 | 0.00511 | -0.015 | 27.544
1 | 0.201 | 0.00518 | -0.016 | 38.868
1.5 | 0.262 | 0.00514 | -0.017 | 50.91
2 | 0.321 | 0.00521 | -0.018 | 61.634
2.5 | 0.381 | 0.00504 | -0.019 | 75.625
3 | 0.437 | 0.01003 | -0.02 | 43.557
3.5 | 0.495 | 0.01038 | -0.021 | 47.673
4 | 0.552 | 0.01075 | -0.022 | 51.339
4.5 | 0.608 | 0.01114 | -0.023 | 54.565
5 | 0.663 | 0.01155 | -0.024 | 57.355
5.5 | 0.716 | 0.01198 | -0.025 | 59.73
6 | 0.767 | 0.01246 | -0.026 | 61.543
6.5 | 0.816 | 0.01298 | -0.027 | 62.889
7 | 0.863 | 0.01357 | -0.028 | 63.631
7.5 | 0.907 | 0.01417 | -0.029 | 64.035
8 | 0.949 | 0.01484 | -0.03 | 63.928
8.5 | 0.987 | 0.01553 | -0.031 | 63.547
9 | 1.022 | 0.01623 | -0.032 | 62.967
9.5 | 1.05 | 0.01696 | -0.033 | 61.898
10 | 0.895 | 0.05952 | -0.02 | 15.031
10.5 | 0.906 | 0.06518 | -0.018 | 13.893
11 | 0.915 | 0.06995 | -0.017 | 13.084
11.5 | 0.922 | 0.07506 | -0.017 | 12.281
12 | 0.925 | 0.07968 | -0.018 | 11.612
12.5 | 0.925 | 0.08472 | -0.018 | 10.918
13 | 0.921 | 0.09013 | -0.018 | 10.213
13.5 | 0.912 | 0.09654 | -0.018 | 9.451
14 | 0.901 | 0.10226 | -0.018 | 8.813
14.5 | 0.888 | 0.10827 | -0.019 | 8.197

## 42. Re 1M Mach 0.00 (2)
BIGFOIL.COM POLAR EXPORT
NACA66-114 a=0.5
NACA66-114 a=0.5 |  |  |  | Cl Max: | 1.1182 | at alpha= | 15 | deg
XFOIL ncrit=9 |  |  |  | L/D Max: | 75.7027 | at alpha= | 3.5 | deg
Re: | 1000000 |  |  | Cd Min: | 0.22378 | at alpha= | 20 | deg
Mach: | 0 |  |  | Cl=0 at alpha= | -0.64696 | deg
|  |  |  | @ Cl=0.1, Cd= | 0.0061715
|  |  |  | @ Cl=0.4, Cd= | 0.0058563
|  |  |  | @ Cl=0.6, Cd= | 0.011607
alpha (deg) | Cl | Cd | Cm | Cl/Cd
-17.5 | -0.5929 | 0.18541 | -0.0011 | -3.1978
-17 | -0.5828 | 0.1765 | -0.0057 | -3.302
-16.5 | -0.5703 | 0.1698 | -0.0088 | -3.3587
-16 | -0.5554 | 0.1638 | -0.0122 | -3.3907
-15.5 | -0.5447 | 0.15626 | -0.0162 | -3.4859
-15 | -0.5481 | 0.14242 | -0.0234 | -3.8485
-14.5 | -0.7927 | 0.06802 | -0.0608 | -11.6539
-14 | -0.8605 | 0.05363 | -0.0659 | -16.0451
-13.5 | -0.8906 | 0.04473 | -0.068 | -19.9106
-13 | -0.9412 | 0.03705 | -0.0616 | -25.4035
-12.5 | -0.9633 | 0.03135 | -0.0551 | -30.7273
-12 | -0.952 | 0.02921 | -0.0508 | -32.5916
-11.5 | -0.9361 | 0.0266 | -0.0466 | -35.1917
-11 | -0.9137 | 0.02519 | -0.0427 | -36.2723
-10.5 | -0.8852 | 0.02336 | -0.0395 | -37.8938
-10 | -0.8505 | 0.02155 | -0.037 | -39.4664
-9.5 | -0.8134 | 0.02031 | -0.0347 | -40.0492
-9 | -0.7657 | 0.01809 | -0.0345 | -42.3273
-8.5 | -0.7227 | 0.01657 | -0.0333 | -43.615
-8 | -0.6818 | 0.01564 | -0.0314 | -43.5934
-7.5 | -0.6396 | 0.01474 | -0.0297 | -43.3921
-7 | -0.5936 | 0.01412 | -0.0285 | -42.0397
-6.5 | -0.5559 | 0.0128 | -0.026 | -43.4297
-6 | -0.512 | 0.01211 | -0.0244 | -42.2791
-5.5 | -0.4653 | 0.01152 | -0.0232 | -40.3906
-5 | -0.4184 | 0.01091 | -0.0221 | -38.3501
-4.5 | -0.3702 | 0.01036 | -0.0212 | -35.7336
-4 | -0.32 | 0.00995 | -0.0206 | -32.1608
-3.5 | -0.2701 | 0.00951 | -0.02 | -28.4017
-3 | -0.2377 | 0.00781 | -0.0167 | -30.4353
-2.5 | -0.2095 | 0.00587 | -0.0126 | -35.6899
-2 | -0.1539 | 0.00583 | -0.0128 | -26.3979
-1.5 | -0.0976 | 0.00594 | -0.013 | -16.431
-1 | -0.0406 | 0.00612 | -0.0134 | -6.634
-0.5 | 0.0169 | 0.00618 | -0.0139 | 2.7346
0 | 0.0751 | 0.00618 | -0.0148 | 12.1521
0.5 | 0.1336 | 0.00616 | -0.0157 | 21.6883
1 | 0.192 | 0.0062 | -0.0166 | 30.9677
1.5 | 0.2501 | 0.00613 | -0.0175 | 40.7993
2 | 0.3076 | 0.00603 | -0.018 | 51.0116
2.5 | 0.3646 | 0.00592 | -0.0185 | 61.5878
3 | 0.4202 | 0.00582 | -0.0187 | 72.1993
3.5 | 0.4686 | 0.00619 | -0.0176 | 75.7027
4 | 0.4899 | 0.00818 | -0.0121 | 59.89
4.5 | 0.5073 | 0.01013 | -0.0061 | 50.079
5 | 0.5464 | 0.01089 | -0.0036 | 50.1745
5.5 | 0.5886 | 0.01146 | -0.0016 | 51.3613
6 | 0.6265 | 0.01195 | 0.0013 | 52.4268
6.5 | 0.6582 | 0.01278 | 0.0051 | 51.5023
7 | 0.6966 | 0.01344 | 0.0075 | 51.8304
7.5 | 0.7322 | 0.01422 | 0.0103 | 51.4909
8 | 0.7572 | 0.0157 | 0.0145 | 48.2293
8.5 | 0.7944 | 0.01652 | 0.0168 | 48.0872
9 | 0.829 | 0.0175 | 0.0193 | 47.3714
9.5 | 0.8633 | 0.01851 | 0.0218 | 46.6397
10 | 0.8931 | 0.01991 | 0.0247 | 44.8569
10.5 | 0.9228 | 0.02159 | 0.0277 | 42.742
11 | 0.9552 | 0.02281 | 0.0302 | 41.8764
11.5 | 1.0071 | 0.02454 | 0.0279 | 41.0391
12 | 1.0378 | 0.02622 | 0.0297 | 39.5805
12.5 | 1.065 | 0.02785 | 0.0315 | 38.2406
13 | 1.0833 | 0.03172 | 0.0342 | 34.152
13.5 | 1.1013 | 0.03418 | 0.0366 | 32.2206
14 | 1.1161 | 0.03682 | 0.0388 | 30.3123
14.5 | 1.1147 | 0.04174 | 0.0415 | 26.7058
15 | 1.1182 | 0.04569 | 0.0431 | 24.4736
15.5 | 1.1093 | 0.05143 | 0.0442 | 21.5691
16 | 1.0977 | 0.05796 | 0.044 | 18.9389
16.5 | 1.0722 | 0.06729 | 0.0418 | 15.934
17 | 1.0512 | 0.07735 | 0.0375 | 13.5902
18.5 | 0.7074 | 0.20138 | -0.0235 | 3.5128
19 | 0.7139 | 0.21273 | -0.0298 | 3.3559
19.5 | 0.7293 | 0.21872 | -0.0337 | 3.3344
20 | 0.7464 | 0.22378 | -0.0371 | 3.3354

## 43. Re 1M Mach 0.10 (1)
BIGFOIL.COM POLAR EXPORT
NACA66-114 a=0.5
NACA66-114 a=0.5 |  |  |  | Cl Max: | 1.049 | at alpha= | 9.5 | deg
JavaFoil+Calcfoil stall+Eppler ext transition |  |  |  | L/D Max: | 75.965 | at alpha= | 2.5 | deg
Re: | 1000000 |  |  | Cd Min: | 0.00504 | at alpha= | 2.5 | deg
Mach: | 0.1 |  |  | Cl=0 at alpha= | -0.65574 | deg
|  |  |  | @ Cl=0.1, Cd= | 0.0052708
|  |  |  | @ Cl=0.4, Cd= | 0.0065639
|  |  |  | @ Cl=0.6, Cd= | 0.011135
alpha (deg) | Cl | Cd | Cm | Cl/Cd
-13.5 | -0.82 | 0.09705 | 0.006 | -8.449
-13 | -0.825 | 0.09129 | 0.005 | -9.037
-12.5 | -0.824 | 0.08676 | 0.005 | -9.494
-12 | -0.819 | 0.08122 | 0.005 | -10.085
-11.5 | -0.811 | 0.07692 | 0.004 | -10.545
-11 | -0.799 | 0.07201 | 0.004 | -11.101
-10.5 | -0.784 | 0.06701 | 0.003 | -11.705
-10 | -0.766 | 0.06283 | 0.003 | -12.185
-9.5 | -0.743 | 0.05862 | 0.003 | -12.68
-9 | -0.72 | 0.05449 | 0.002 | -13.205
-8.5 | -0.838 | 0.01396 | 0.003 | -60.064
-8 | -0.801 | 0.01339 | 0.002 | -59.852
-7.5 | -0.76 | 0.0128 | 0.001 | -59.408
-7 | -0.716 | 0.0123 | 0 | -58.185
-6.5 | -0.668 | 0.01187 | -0.001 | -56.296
-6 | -0.618 | 0.01143 | -0.002 | -54.106
-5.5 | -0.566 | 0.01105 | -0.003 | -51.255
-5 | -0.512 | 0.01066 | -0.004 | -48.052
-4.5 | -0.457 | 0.01029 | -0.005 | -44.356
-4 | -0.399 | 0.00994 | -0.006 | -40.155
-3.5 | -0.341 | 0.00963 | -0.007 | -35.401
-3 | -0.282 | 0.00938 | -0.008 | -30.072
-2.5 | -0.223 | 0.00909 | -0.009 | -24.467
-2 | -0.163 | 0.00833 | -0.01 | -19.508
-1.5 | -0.102 | 0.00532 | -0.011 | -19.218
-1 | -0.042 | 0.00528 | -0.012 | -7.864
-0.5 | 0.019 | 0.00531 | -0.013 | 3.656
0 | 0.08 | 0.00532 | -0.014 | 15.124
0.5 | 0.141 | 0.00517 | -0.015 | 27.31
1 | 0.202 | 0.00515 | -0.016 | 39.231
1.5 | 0.263 | 0.0052 | -0.017 | 50.579
2 | 0.323 | 0.00519 | -0.018 | 62.234
2.5 | 0.383 | 0.00504 | -0.019 | 75.965
3 | 0.439 | 0.01006 | -0.02 | 43.641
3.5 | 0.497 | 0.01045 | -0.021 | 47.574
4 | 0.554 | 0.01082 | -0.022 | 51.255
4.5 | 0.611 | 0.01121 | -0.023 | 54.48
5 | 0.665 | 0.0116 | -0.024 | 57.369
5.5 | 0.719 | 0.01204 | -0.025 | 59.682
6 | 0.77 | 0.01253 | -0.026 | 61.475
6.5 | 0.819 | 0.01306 | -0.027 | 62.74
7 | 0.866 | 0.01367 | -0.028 | 63.345
7.5 | 0.91 | 0.01427 | -0.029 | 63.783
8 | 0.951 | 0.01499 | -0.03 | 63.444
8.5 | 0.988 | 0.01566 | -0.031 | 63.111
9 | 1.022 | 0.01643 | -0.032 | 62.214
9.5 | 1.049 | 0.01708 | -0.033 | 61.402
10 | 0.894 | 0.05952 | -0.02 | 15.019
10.5 | 0.901 | 0.0661 | -0.018 | 13.626
11 | 0.909 | 0.07111 | -0.017 | 12.79
11.5 | 0.914 | 0.07589 | -0.018 | 12.05
12 | 0.914 | 0.08083 | -0.017 | 11.313
12.5 | 0.911 | 0.08527 | -0.018 | 10.684
13 | 0.904 | 0.09079 | -0.018 | 9.952
13.5 | 0.892 | 0.09695 | -0.018 | 9.203
14 | 0.878 | 0.10447 | -0.019 | 8.402
14.5 | 0.86 | 0.1089 | -0.019 | 7.899

## 44. Re 1M Mach 0.10 (2)
BIGFOIL.COM POLAR EXPORT
NACA66-114 a=0.5
NACA66-114 a=0.5 |  |  |  | Cl Max: | 1.0993 | at alpha= | 14 | deg
XFOIL ncrit=9 |  |  |  | L/D Max: | 74.8248 | at alpha= | 3.5 | deg
Re: | 1000000 |  |  | Cd Min: | 0.08875 | at alpha= | 16.5 | deg
Mach: | 0.1 |  |  | Cl=0 at alpha= | -99 | deg
|  |  |  | @ Cl=0.1, Cd= | 0.0061975
|  |  |  | @ Cl=0.4, Cd= | 0.0058804
|  |  |  | @ Cl=0.6, Cd= | 0.011667
alpha (deg) | Cl | Cd | Cm | Cl/Cd
0 | 0.0755 | 0.00621 | -0.0149 | 12.1578
0.5 | 0.1344 | 0.00618 | -0.0158 | 21.7476
1 | 0.1931 | 0.00622 | -0.0167 | 31.045
1.5 | 0.2515 | 0.00615 | -0.0176 | 40.8943
2 | 0.3093 | 0.00604 | -0.0181 | 51.2086
2.5 | 0.3667 | 0.00594 | -0.0186 | 61.734
3 | 0.4226 | 0.00584 | -0.0187 | 72.363
3.5 | 0.4699 | 0.00628 | -0.0173 | 74.8248
4 | 0.4902 | 0.00829 | -0.0117 | 59.1315
4.5 | 0.5069 | 0.01024 | -0.0055 | 49.502
5 | 0.5468 | 0.01094 | -0.003 | 49.9817
5.5 | 0.5882 | 0.0115 | -0.0007 | 51.1478
6 | 0.625 | 0.01202 | 0.0024 | 51.9967
6.5 | 0.6574 | 0.01288 | 0.0062 | 51.0404
7 | 0.6958 | 0.01357 | 0.0086 | 51.2749
7.5 | 0.7313 | 0.01438 | 0.0115 | 50.8554
8 | 0.7568 | 0.01587 | 0.0156 | 47.6875
8.5 | 0.7938 | 0.01675 | 0.018 | 47.391
9 | 0.8284 | 0.01778 | 0.0206 | 46.5917
9.5 | 0.8627 | 0.01884 | 0.0231 | 45.7909
10 | 0.8911 | 0.02073 | 0.0263 | 42.986
10.5 | 0.9236 | 0.02199 | 0.0291 | 42.0009
11 | 0.9559 | 0.02335 | 0.0317 | 40.9379
11.5 | 1.0072 | 0.0252 | 0.0295 | 39.9683
12 | 1.0368 | 0.02702 | 0.0314 | 38.3716
12.5 | 1.0613 | 0.02923 | 0.0336 | 36.3086
13 | 1.0769 | 0.03299 | 0.0365 | 32.6432
13.5 | 1.0902 | 0.03604 | 0.0391 | 30.2497
14 | 1.0993 | 0.03935 | 0.0415 | 27.9365
14.5 | 1.0856 | 0.04558 | 0.0442 | 23.8175
15 | 1.0815 | 0.05056 | 0.0454 | 21.3904
15.5 | 1.0594 | 0.05835 | 0.0453 | 18.156
16 | 1.031 | 0.0681 | 0.0429 | 15.1395
16.5 | 0.9525 | 0.08875 | 0.0328 | 10.7324

## 45. Re 1M Mach 0.25 (1)
BIGFOIL.COM POLAR EXPORT
NACA66-114 a=0.5
NACA66-114 a=0.5 |  |  |  | Cl Max: | 1.016 | at alpha= | 9 | deg
JavaFoil+Calcfoil stall+Eppler ext transition |  |  |  | L/D Max: | 80.649 | at alpha= | 2.5 | deg
Re: | 1000000 |  |  | Cd Min: | 0.00487 | at alpha= | 2.5 | deg
Mach: | 0.25 |  |  | Cl=0 at alpha= | -0.65873 | deg
|  |  |  | @ Cl=0.1, Cd= | 0.0051873
|  |  |  | @ Cl=0.4, Cd= | 0.0055344
|  |  |  | @ Cl=0.6, Cd= | 0.011286
alpha (deg) | Cl | Cd | Cm | Cl/Cd
-12.5 | -0.718 | 0.09477 | 0.005 | -7.574
-12 | -0.734 | 0.08627 | 0.004 | -8.509
-11.5 | -0.744 | 0.08208 | 0.004 | -9.07
-11 | -0.749 | 0.075 | 0.004 | -9.987
-10.5 | -0.748 | 0.07012 | 0.003 | -10.662
-10 | -0.741 | 0.06588 | 0.003 | -11.241
-9.5 | -0.728 | 0.06101 | 0.003 | -11.931
-9 | -0.71 | 0.05653 | 0.002 | -12.563
-8.5 | -0.688 | 0.05291 | 0.002 | -12.997
-8 | -0.66 | 0.0493 | 0.001 | -13.389
-7.5 | -0.767 | 0.01319 | 0.001 | -58.138
-7 | -0.725 | 0.01271 | 0 | -57.072
-6.5 | -0.68 | 0.01224 | -0.001 | -55.538
-6 | -0.631 | 0.01177 | -0.002 | -53.592
-5.5 | -0.578 | 0.01131 | -0.003 | -51.119
-5 | -0.524 | 0.01092 | -0.004 | -47.967
-4.5 | -0.467 | 0.01055 | -0.005 | -44.314
-4 | -0.409 | 0.01016 | -0.006 | -40.259
-3.5 | -0.35 | 0.00985 | -0.007 | -35.5
-3 | -0.289 | 0.00954 | -0.008 | -30.307
-2.5 | -0.228 | 0.00922 | -0.009 | -24.751
-2 | -0.167 | 0.00901 | -0.01 | -18.505
-1.5 | -0.105 | 0.00538 | -0.011 | -19.534
-1 | -0.043 | 0.00538 | -0.012 | -7.92
-0.5 | 0.02 | 0.00538 | -0.014 | 3.707
0 | 0.083 | 0.00519 | -0.015 | 15.908
0.5 | 0.145 | 0.00518 | -0.016 | 28.046
1 | 0.208 | 0.00521 | -0.017 | 39.882
1.5 | 0.27 | 0.00501 | -0.018 | 53.902
2 | 0.331 | 0.00505 | -0.019 | 65.583
2.5 | 0.393 | 0.00487 | -0.02 | 80.649
3 | 0.45 | 0.01028 | -0.021 | 43.774
3.5 | 0.51 | 0.01068 | -0.022 | 47.736
4 | 0.568 | 0.01106 | -0.023 | 51.391
4.5 | 0.626 | 0.01147 | -0.024 | 54.524
5 | 0.681 | 0.01195 | -0.025 | 56.993
5.5 | 0.735 | 0.01247 | -0.026 | 58.924
6 | 0.786 | 0.01297 | -0.027 | 60.612
6.5 | 0.834 | 0.01353 | -0.028 | 61.658
7 | 0.88 | 0.01423 | -0.029 | 61.804
7.5 | 0.921 | 0.01494 | -0.03 | 61.671
8 | 0.959 | 0.01564 | -0.031 | 61.296
8.5 | 0.991 | 0.01643 | -0.032 | 60.315
9 | 1.016 | 0.01714 | -0.033 | 59.252
9.5 | 0.858 | 0.05935 | -0.017 | 14.462
10 | 0.865 | 0.0644 | -0.017 | 13.431
10.5 | 0.865 | 0.06914 | -0.016 | 12.512
11 | 0.858 | 0.07367 | -0.017 | 11.653
11.5 | 0.844 | 0.07948 | -0.017 | 10.621
12 | 0.822 | 0.08591 | -0.017 | 9.574
12.5 | 0.794 | 0.09195 | -0.017 | 8.633
13 | 0.757 | 0.12702 | -0.016 | 5.962
13.5 | 0.716 | 0.10873 | -0.018 | 6.586
14 | 0.668 | 0.12092 | -0.018 | 5.527

## 46. Re 1M Mach 0.25 (2)
BIGFOIL.COM POLAR EXPORT
NACA66-114 a=0.5
NACA66-114 a=0.5 |  |  |  | Cl Max: | 1.0073 | at alpha= | 12 | deg
XFOIL ncrit=9 |  |  |  | L/D Max: | 73.2101 | at alpha= | 3 | deg
Re: | 1000000 |  |  | Cd Min: | 0.18431 | at alpha= | 17 | deg
Mach: | 0.25 |  |  | Cl=0 at alpha= | -0.64681 | deg
|  |  |  | @ Cl=0.1, Cd= | 0.0063419
|  |  |  | @ Cl=0.4, Cd= | 0.0059935
|  |  |  | @ Cl=0.6, Cd= | 0.012207
alpha (deg) | Cl | Cd | Cm | Cl/Cd
-15 | -0.5351 | 0.14913 | -0.0224 | -3.5881
-14.5 | -0.5294 | 0.13913 | -0.0274 | -3.8051
-14 | -0.5272 | 0.12864 | -0.0333 | -4.0983
-13.5 | -0.5088 | 0.12087 | -0.0397 | -4.2095
-13 | -0.5088 | 0.11216 | -0.0435 | -4.5364
-12.5 | -0.567 | 0.08699 | -0.0562 | -6.518
-11.5 | -0.7589 | 0.04547 | -0.0706 | -16.6901
-11 | -0.7797 | 0.04063 | -0.0661 | -19.1903
-10.5 | -0.8157 | 0.03383 | -0.0581 | -24.1117
-10 | -0.8239 | 0.02926 | -0.0506 | -28.1579
-9.5 | -0.8133 | 0.02492 | -0.0445 | -32.6364
-9 | -0.7816 | 0.02218 | -0.0409 | -35.239
-8.5 | -0.7324 | 0.01889 | -0.0404 | -38.7718
-8 | -0.6859 | 0.01723 | -0.0389 | -39.8085
-7.5 | -0.6396 | 0.01594 | -0.0373 | -40.1255
-7 | -0.5948 | 0.01488 | -0.0353 | -39.9731
-6.5 | -0.5514 | 0.01397 | -0.0329 | -39.4703
-6 | -0.5142 | 0.01268 | -0.0296 | -40.5521
-5.5 | -0.4689 | 0.01194 | -0.0277 | -39.2714
-5 | -0.42 | 0.01141 | -0.0263 | -36.8098
-4.5 | -0.3748 | 0.01064 | -0.0243 | -35.2256
-4 | -0.3236 | 0.01025 | -0.0234 | -31.5707
-3.5 | -0.2727 | 0.00975 | -0.0224 | -27.9692
-3 | -0.2345 | 0.00847 | -0.0196 | -27.686
-2.5 | -0.2122 | 0.00619 | -0.0142 | -34.2811
-2 | -0.1595 | 0.00593 | -0.0134 | -26.8971
-1.5 | -0.1013 | 0.00608 | -0.0135 | -16.6612
-1 | -0.0421 | 0.0062 | -0.014 | -6.7903
-0.5 | 0.0175 | 0.00631 | -0.0144 | 2.7734
0 | 0.078 | 0.00636 | -0.0154 | 12.2642
0.5 | 0.1387 | 0.00631 | -0.0163 | 21.981
1 | 0.1991 | 0.00632 | -0.0173 | 31.5032
1.5 | 0.2596 | 0.00625 | -0.0181 | 41.536
2 | 0.3191 | 0.00613 | -0.0186 | 52.0555
2.5 | 0.3783 | 0.00602 | -0.019 | 62.8405
3 | 0.4356 | 0.00595 | -0.019 | 73.2101
3.5 | 0.4758 | 0.00677 | -0.016 | 70.2806
4 | 0.4899 | 0.00888 | -0.0089 | 55.1689
4.5 | 0.5057 | 0.01066 | -0.0021 | 47.439
5 | 0.5434 | 0.01121 | 0.0014 | 48.4746
5.5 | 0.581 | 0.01182 | 0.0048 | 49.154
6 | 0.6183 | 0.01258 | 0.008 | 49.1494
6.5 | 0.6529 | 0.0135 | 0.0116 | 48.363
7 | 0.6911 | 0.01437 | 0.0144 | 48.0932
7.5 | 0.7247 | 0.01544 | 0.0178 | 46.9365
8 | 0.7539 | 0.01697 | 0.0217 | 44.4255
8.5 | 0.7899 | 0.01815 | 0.0246 | 43.5207
9 | 0.8259 | 0.01943 | 0.0274 | 42.5064
9.5 | 0.8606 | 0.02086 | 0.0302 | 41.256
10 | 0.8955 | 0.02301 | 0.0331 | 38.9179
10.5 | 0.9287 | 0.02494 | 0.0362 | 37.2374
11 | 0.9556 | 0.02722 | 0.0398 | 35.1065
11.5 | 0.9956 | 0.02998 | 0.039 | 33.2088
12 | 1.0073 | 0.03369 | 0.0422 | 29.8991
12.5 | 0.998 | 0.03927 | 0.0461 | 25.4138
13 | 0.9766 | 0.04616 | 0.0493 | 21.1568
13.5 | 0.9372 | 0.05552 | 0.0504 | 16.8804
14 | 0.882 | 0.06876 | 0.0472 | 12.8272
14.5 | 0.8391 | 0.08327 | 0.0392 | 10.0769
15 | 0.7729 | 0.10871 | 0.0226 | 7.1097
15.5 | 0.6872 | 0.14312 | 0.006 | 4.8016
16 | 0.6588 | 0.16389 | -0.0024 | 4.0198
16.5 | 0.6605 | 0.1774 | -0.0096 | 3.7232
17 | 0.6747 | 0.18431 | -0.0135 | 3.6607

## 47. Re 1M Mach 0.50 (1)
BIGFOIL.COM POLAR EXPORT
NACA66-114 a=0.5
NACA66-114 a=0.5 |  |  |  | Cl Max: | 1.12 | at alpha= | 20 | deg
JavaFoil+Calcfoil stall+Eppler ext transition |  |  |  | L/D Max: | 77.523 | at alpha= | 2.5 | deg
Re: | 1000000 |  |  | Cd Min: | 0.00487 | at alpha= | -0.5 | deg
Mach: | 0.5 |  |  | Cl=0 at alpha= | -0.65714 | deg
|  |  |  | @ Cl=0.1, Cd= | 0.0053777
|  |  |  | @ Cl=0.4, Cd= | 0.0055829
|  |  |  | @ Cl=0.6, Cd= | 0.012157
alpha (deg) | Cl | Cd | Cm | Cl/Cd
-20 | -1.056 | 0.19833 | 0.016 | -5.327
-19.5 | -1.03 | 0.19241 | 0.015 | -5.354
-19 | -1.004 | 0.18619 | 0.015 | -5.391
-18.5 | -0.978 | 0.18663 | 0.014 | -5.243
-18 | -0.949 | 0.173 | 0.013 | -5.484
-17.5 | -0.922 | 0.1689 | 0.012 | -5.458
-17 | -0.895 | 0.1618 | 0.012 | -5.533
-16.5 | -0.869 | 0.15721 | 0.011 | -5.525
-16 | -0.841 | 0.1539 | 0.01 | -5.464
-15.5 | -0.813 | 0.14766 | 0.01 | -5.506
-15 | -0.786 | 0.14097 | 0.009 | -5.578
-14.5 | -0.759 | 0.13464 | 0.008 | -5.641
-14 | -0.733 | 0.1306 | 0.008 | -5.61
-13.5 | -0.705 | 0.12649 | 0.007 | -5.57
-13 | -0.677 | 0.12205 | 0.006 | -5.548
-12.5 | -0.65 | 0.11605 | 0.006 | -5.602
-12 | -0.623 | 0.11247 | 0.005 | -5.54
-11.5 | -0.596 | 0.10907 | 0.005 | -5.464
-11 | -0.569 | 0.10341 | 0.004 | -5.501
-10.5 | -0.541 | 0.10069 | 0.004 | -5.373
-10 | -0.514 | 0.09669 | 0.003 | -5.311
-9.5 | -0.486 | 0.09068 | 0.003 | -5.363
-9 | -0.459 | 0.09041 | 0.002 | -5.079
-8.5 | -0.432 | 0.08718 | 0.002 | -4.953
-8 | -0.404 | 0.07123 | 0.001 | -5.674
-7.5 | -0.377 | 0.05801 | 0.001 | -6.494
-7 | -0.538 | 0.04991 | 0 | -10.774
-6.5 | -0.558 | 0.04471 | 0 | -12.485
-6 | -0.54 | 0.04151 | -0.001 | -13.009
-5.5 | -0.508 | 0.03842 | -0.001 | -13.217
-5 | -0.569 | 0.01227 | -0.004 | -46.432
-4.5 | -0.513 | 0.01171 | -0.005 | -43.759
-4 | -0.451 | 0.01119 | -0.007 | -40.289
-3.5 | -0.386 | 0.01077 | -0.008 | -35.869
-3 | -0.32 | 0.01035 | -0.009 | -30.942
-2.5 | -0.253 | 0.00999 | -0.01 | -25.335
-2 | -0.185 | 0.00947 | -0.011 | -19.542
-1.5 | -0.117 | 0.00511 | -0.013 | -22.915
-1 | -0.048 | 0.00489 | -0.014 | -9.733
-0.5 | 0.022 | 0.00487 | -0.015 | 4.571
0 | 0.092 | 0.00538 | -0.016 | 17.119
0.5 | 0.162 | 0.00536 | -0.017 | 30.158
1 | 0.231 | 0.00544 | -0.019 | 42.449
1.5 | 0.3 | 0.00548 | -0.02 | 54.764
2 | 0.368 | 0.00555 | -0.021 | 66.31
2.5 | 0.436 | 0.00562 | -0.022 | 77.523
3 | 0.499 | 0.01122 | -0.023 | 44.47
3.5 | 0.564 | 0.01187 | -0.024 | 47.517
4 | 0.628 | 0.01238 | -0.025 | 50.701
4.5 | 0.688 | 0.01286 | -0.027 | 53.487
5 | 0.744 | 0.01362 | -0.028 | 54.655
5.5 | 0.795 | 0.01438 | -0.029 | 55.239
6 | 0.836 | 0.01527 | -0.03 | 54.75
6.5 | 0.863 | 0.01615 | -0.031 | 53.444
7 | 0.715 | 0.04771 | -0.015 | 14.985
7.5 | 0.658 | 0.05471 | -0.013 | 12.02
8 | 0.475 | 0.06008 | -0.014 | 7.901
8.5 | 0.502 | 0.07205 | -0.015 | 6.964
9 | 0.529 | 0.0913 | -0.016 | 5.797
9.5 | 0.556 | 0.0939 | -0.017 | 5.924
10 | 0.583 | 0.09347 | -0.017 | 6.24
10.5 | 0.61 | 0.09608 | -0.018 | 6.351
11 | 0.637 | 0.10287 | -0.018 | 6.194
11.5 | 0.665 | 0.11276 | -0.02 | 5.896
12 | 0.692 | 0.11605 | -0.021 | 5.959
12.5 | 0.718 | 0.11623 | -0.021 | 6.18
13 | 0.745 | 0.12003 | -0.022 | 6.206
13.5 | 0.772 | 0.12561 | -0.022 | 6.144
14 | 0.8 | 0.13112 | -0.024 | 6.099
14.5 | 0.826 | 0.13716 | -0.025 | 6.023
15 | 0.853 | 0.14204 | -0.025 | 6.002
15.5 | 0.879 | 0.14791 | -0.026 | 5.945
16 | 0.908 | 0.15338 | -0.028 | 5.917
16.5 | 0.934 | 0.15799 | -0.029 | 5.911
17 | 0.96 | 0.165 | -0.029 | 5.819
17.5 | 0.986 | 0.1694 | -0.03 | 5.823
18 | 1.016 | 0.17901 | -0.032 | 5.675
18.5 | 1.041 | 0.18221 | -0.033 | 5.712
19 | 1.067 | 0.18857 | -0.033 | 5.657
19.5 | 1.093 | 0.1902 | -0.034 | 5.747
20 | 1.12 | 0.19999 | -0.035 | 5.599

## 48. Re 1M Mach 0.50 (2)
BIGFOIL.COM POLAR EXPORT
NACA66-114 a=0.5
NACA66-114 a=0.5 |  |  |  | Cl Max: | 0.8102 | at alpha= | 20 | deg
XFOIL ncrit=9 |  |  |  | L/D Max: | 74.7766 | at alpha= | 3 | deg
Re: | 1000000 |  |  | Cd Min: | 0.25647 | at alpha= | 20 | deg
Mach: | 0.5 |  |  | Cl=0 at alpha= | -0.64771 | deg
|  |  |  | @ Cl=0.1, Cd= | 0.0069383
|  |  |  | @ Cl=0.4, Cd= | 0.006496
|  |  |  | @ Cl=0.6, Cd= | 0.015993
alpha (deg) | Cl | Cd | Cm | Cl/Cd
-20 | -0.7128 | 0.25008 | 0.0299 | -2.8503
-19.5 | -0.6939 | 0.24118 | 0.0241 | -2.8771
-19 | -0.6712 | 0.23358 | 0.02 | -2.8735
-18.5 | -0.6491 | 0.22645 | 0.0153 | -2.8664
-18 | -0.6293 | 0.21734 | 0.0095 | -2.8955
-17.5 | -0.6125 | 0.20809 | 0.0033 | -2.9434
-17 | -0.593 | 0.19926 | -0.0015 | -2.976
-16.5 | -0.57 | 0.19231 | -0.0053 | -2.964
-15.5 | -0.5292 | 0.17429 | -0.0187 | -3.0363
-15 | -0.5194 | 0.16538 | -0.0226 | -3.1406
-14.5 | -0.5049 | 0.15726 | -0.0258 | -3.2106
-14 | -0.4871 | 0.15031 | -0.0289 | -3.2406
-13.5 | -0.4717 | 0.14273 | -0.0328 | -3.3048
-13 | -0.4668 | 0.13137 | -0.0397 | -3.5533
-12.5 | -0.4589 | 0.12165 | -0.0447 | -3.7723
-12 | -0.4544 | 0.11133 | -0.05 | -4.0816
-10.5 | -0.4963 | 0.07089 | -0.0729 | -7.001
-10 | -0.5243 | 0.05809 | -0.082 | -9.0256
-9.5 | -0.5587 | 0.04841 | -0.0851 | -11.541
-9 | -0.5867 | 0.04166 | -0.0836 | -14.0831
-8.5 | -0.6098 | 0.03624 | -0.0788 | -16.8267
-8 | -0.6288 | 0.03072 | -0.0717 | -20.4688
-7.5 | -0.6327 | 0.02591 | -0.0638 | -24.4191
-7 | -0.608 | 0.02126 | -0.058 | -28.5983
-6.5 | -0.5484 | 0.01784 | -0.0563 | -30.7399
-6 | -0.4892 | 0.01544 | -0.0544 | -31.6839
-5.5 | -0.442 | 0.01399 | -0.0508 | -31.594
-5 | -0.3979 | 0.01289 | -0.0469 | -30.8689
-4.5 | -0.3583 | 0.01181 | -0.0422 | -30.3387
-4 | -0.3174 | 0.01109 | -0.0375 | -28.6204
-3.5 | -0.2694 | 0.01053 | -0.0341 | -25.584
-3 | -0.2177 | 0.01002 | -0.0315 | -21.7265
-2.5 | -0.1957 | 0.00835 | -0.0245 | -23.4371
-2 | -0.1796 | 0.00634 | -0.0161 | -28.3281
-1.5 | -0.1147 | 0.00648 | -0.0158 | -17.7006
-1 | -0.0477 | 0.00665 | -0.016 | -7.1729
-0.5 | 0.02 | 0.00687 | -0.0164 | 2.9112
0 | 0.0884 | 0.00694 | -0.0173 | 12.7378
0.5 | 0.1568 | 0.00693 | -0.0184 | 22.6263
1 | 0.2256 | 0.00691 | -0.0195 | 32.6483
1.5 | 0.2944 | 0.00687 | -0.0203 | 42.853
2 | 0.3621 | 0.00661 | -0.0206 | 54.7806
2.5 | 0.4286 | 0.00641 | -0.0205 | 66.8643
3 | 0.4853 | 0.00649 | -0.0183 | 74.7766
3.5 | 0.4767 | 0.00868 | -0.0053 | 54.9194
4 | 0.4548 | 0.01077 | 0.0094 | 42.2284
4.5 | 0.4781 | 0.01226 | 0.0159 | 38.9967
5 | 0.5194 | 0.01326 | 0.0197 | 39.1704
5.5 | 0.5616 | 0.01426 | 0.0234 | 39.3829
6 | 0.5946 | 0.01577 | 0.0283 | 37.7045
7 | 0.6686 | 0.01882 | 0.037 | 35.526
7.5 | 0.7033 | 0.02102 | 0.0415 | 33.4586
8 | 0.75 | 0.02315 | 0.0452 | 32.3974
8.5 | 0.7901 | 0.02676 | 0.0493 | 29.5254
9 | 0.8037 | 0.03104 | 0.0546 | 25.8924
9.5 | 0.7974 | 0.03606 | 0.0598 | 22.1131
10 | 0.7743 | 0.04268 | 0.0638 | 18.142
10.5 | 0.7419 | 0.05097 | 0.0654 | 14.5556
11 | 0.7031 | 0.06155 | 0.0634 | 11.4232
11.5 | 0.6646 | 0.07593 | 0.0546 | 8.7528
12 | 0.6392 | 0.09515 | 0.0392 | 6.7178
12.5 | 0.6206 | 0.11039 | 0.0304 | 5.6219
13 | 0.6118 | 0.12343 | 0.0233 | 4.9567
13.5 | 0.6091 | 0.13584 | 0.0166 | 4.484
14 | 0.6112 | 0.14783 | 0.0103 | 4.1345
14.5 | 0.6214 | 0.15729 | 0.0052 | 3.9507
15 | 0.6349 | 0.16674 | 0.0004 | 3.8077
15.5 | 0.6496 | 0.17513 | -0.0039 | 3.7092
16 | 0.664 | 0.1851 | -0.0092 | 3.5873
16.5 | 0.678 | 0.19542 | -0.0152 | 3.4695
17 | 0.6933 | 0.20551 | -0.0215 | 3.3736
17.5 | 0.7132 | 0.2133 | -0.0262 | 3.3436
18 | 0.7353 | 0.22058 | -0.0299 | 3.3335
18.5 | 0.7523 | 0.23022 | -0.0354 | 3.2677
19 | 0.7688 | 0.24096 | -0.0422 | 3.1906
19.5 | 0.7895 | 0.24891 | -0.0473 | 3.1718
20 | 0.8102 | 0.25647 | -0.0521 | 3.159

## 49. Re 2M Mach 0.00 (1)
BIGFOIL.COM POLAR EXPORT
NACA66-114 a=0.5
NACA66-114 a=0.5 |  |  |  | Cl Max: | 1.11 | at alpha= | 11.5 | deg
JavaFoil+Calcfoil stall+Eppler ext transition |  |  |  | L/D Max: | 83.673 | at alpha= | 2.5 | deg
Re: | 2000000 |  |  | Cd Min: | 0.00434 | at alpha= | -0.5 | deg
Mach: | 0 |  |  | Cl=0 at alpha= | -0.65833 | deg
|  |  |  | @ Cl=0.1, Cd= | 0.0043531
|  |  |  | @ Cl=0.4, Cd= | 0.0059229
|  |  |  | @ Cl=0.6, Cd= | 0.0097311
alpha (deg) | Cl | Cd | Cm | Cl/Cd
-15.5 | -0.796 | 0.11618 | 0.008 | -6.85
-15 | -0.81 | 0.10946 | 0.007 | -7.403
-14.5 | -0.823 | 0.10183 | 0.007 | -8.081
-14 | -0.833 | 0.09603 | 0.007 | -8.675
-13.5 | -0.84 | 0.09058 | 0.006 | -9.274
-13 | -0.842 | 0.08635 | 0.006 | -9.751
-12.5 | -0.839 | 0.08048 | 0.006 | -10.428
-12 | -0.832 | 0.07581 | 0.005 | -10.981
-11.5 | -0.825 | 0.06995 | 0.005 | -11.789
-11 | -0.82 | 0.0612 | 0.005 | -13.404
-10.5 | -0.956 | 0.01505 | 0.007 | -63.519
-10 | -0.935 | 0.01418 | 0.006 | -65.942
-9.5 | -0.908 | 0.01348 | 0.005 | -67.394
-9 | -0.877 | 0.01283 | 0.004 | -68.355
-8.5 | -0.842 | 0.01229 | 0.003 | -68.507
-8 | -0.803 | 0.01174 | 0.002 | -68.423
-7.5 | -0.761 | 0.01117 | 0.001 | -68.17
-7 | -0.716 | 0.01074 | 0 | -66.667
-6.5 | -0.668 | 0.01034 | -0.001 | -64.663
-6 | -0.618 | 0.00997 | -0.002 | -62.015
-5.5 | -0.566 | 0.00963 | -0.003 | -58.743
-5 | -0.512 | 0.00931 | -0.004 | -54.97
-4.5 | -0.456 | 0.009 | -0.005 | -50.676
-4 | -0.399 | 0.00771 | -0.006 | -51.708
-3.5 | -0.34 | 0.00787 | -0.007 | -43.245
-3 | -0.281 | 0.00763 | -0.008 | -36.877
-2.5 | -0.222 | 0.0078 | -0.009 | -28.46
-2 | -0.162 | 0.00757 | -0.01 | -21.397
-1.5 | -0.102 | 0.00436 | -0.011 | -23.333
-1 | -0.041 | 0.00435 | -0.012 | -9.506
-0.5 | 0.019 | 0.00434 | -0.013 | 4.453
0 | 0.08 | 0.00434 | -0.014 | 18.44
0.5 | 0.141 | 0.00438 | -0.015 | 32.099
1 | 0.201 | 0.00439 | -0.016 | 45.891
1.5 | 0.262 | 0.00444 | -0.017 | 58.99
2 | 0.322 | 0.0045 | -0.018 | 71.453
2.5 | 0.382 | 0.00456 | -0.019 | 83.673
3 | 0.438 | 0.0088 | -0.02 | 49.795
3.5 | 0.496 | 0.00914 | -0.021 | 54.276
4 | 0.554 | 0.00946 | -0.022 | 58.538
4.5 | 0.61 | 0.00979 | -0.023 | 62.294
5 | 0.665 | 0.01015 | -0.024 | 65.452
5.5 | 0.718 | 0.01052 | -0.025 | 68.257
6 | 0.77 | 0.01094 | -0.026 | 70.359
6.5 | 0.819 | 0.01137 | -0.027 | 72.01
7 | 0.866 | 0.01188 | -0.028 | 72.927
7.5 | 0.911 | 0.01242 | -0.029 | 73.331
8 | 0.952 | 0.01303 | -0.03 | 73.101
8.5 | 0.99 | 0.01364 | -0.031 | 72.595
9 | 1.026 | 0.01427 | -0.032 | 71.881
9.5 | 1.054 | 0.01496 | -0.033 | 70.435
10 | 1.077 | 0.01572 | -0.034 | 68.497
10.5 | 1.094 | 0.01654 | -0.035 | 66.112
11 | 1.105 | 0.01747 | -0.036 | 63.278
11.5 | 1.11 | 0.01856 | -0.036 | 59.805
12 | 0.94 | 0.07051 | -0.024 | 13.336
12.5 | 0.936 | 0.07645 | -0.023 | 12.245
13 | 0.927 | 0.08318 | -0.022 | 11.15
13.5 | 0.917 | 0.09014 | -0.021 | 10.167
14 | 0.904 | 0.09593 | -0.021 | 9.423
14.5 | 0.89 | 0.1017 | -0.021 | 8.752
15 | 0.873 | 0.10945 | -0.021 | 7.981
15.5 | 0.855 | 0.11456 | -0.021 | 7.461
16 | 0.834 | 0.12148 | -0.022 | 6.868
16.5 | 0.813 | 0.12934 | -0.022 | 6.282

## 50. Re 2M Mach 0.00 (2)
BIGFOIL.COM POLAR EXPORT
NACA66-114 a=0.5
NACA66-114 a=0.5 |  |  |  | Cl Max: | 1.3396 | at alpha= | 17.5 | deg
XFOIL ncrit=9 |  |  |  | L/D Max: | 81.6889 | at alpha= | 2.5 | deg
Re: | 2000000 |  |  | Cd Min: | 0.0934 | at alpha= | 20 | deg
Mach: | 0 |  |  | Cl=0 at alpha= | -0.6555 | deg
|  |  |  | @ Cl=0.1, Cd= | 0.0044442
|  |  |  | @ Cl=0.4, Cd= | 0.0053844
|  |  |  | @ Cl=0.6, Cd= | 0.0096084
alpha (deg) | Cl | Cd | Cm | Cl/Cd
-18.5 | -1.0818 | 0.07981 | -0.0487 | -13.5547
-18 | -1.1423 | 0.06205 | -0.0588 | -18.4093
-17.5 | -1.158 | 0.05353 | -0.0623 | -21.6327
-17 | -1.178 | 0.04582 | -0.0635 | -25.7093
-16.5 | -1.1732 | 0.04154 | -0.0633 | -28.2427
-16 | -1.1795 | 0.03661 | -0.0618 | -32.218
-15.5 | -1.168 | 0.03358 | -0.0602 | -34.7826
-15 | -1.1492 | 0.03014 | -0.0604 | -38.1287
-14.5 | -1.1299 | 0.02836 | -0.0578 | -39.8413
-14 | -1.115 | 0.02618 | -0.0545 | -42.5898
-13.5 | -1.0972 | 0.0241 | -0.0512 | -45.527
-13 | -1.0882 | 0.02114 | -0.0466 | -51.4759
-12.5 | -1.0613 | 0.01969 | -0.0437 | -53.9005
-12 | -1.0273 | 0.01881 | -0.0415 | -54.6146
-11.5 | -0.9953 | 0.01761 | -0.0389 | -56.519
-11 | -0.9593 | 0.01675 | -0.0367 | -57.2716
-10.5 | -0.9222 | 0.01593 | -0.0344 | -57.8908
-10 | -0.8846 | 0.01515 | -0.0321 | -58.3894
-9.5 | -0.8452 | 0.01453 | -0.03 | -58.1693
-9 | -0.8186 | 0.01314 | -0.0255 | -62.2983
-8.5 | -0.7766 | 0.01248 | -0.0237 | -62.2276
-8 | -0.7313 | 0.01194 | -0.0224 | -61.2479
-7.5 | -0.685 | 0.01142 | -0.0213 | -59.9825
-7 | -0.6359 | 0.011 | -0.0206 | -57.8091
-6.5 | -0.5911 | 0.01026 | -0.0192 | -57.6121
-6 | -0.5415 | 0.00985 | -0.0186 | -54.9746
-5.5 | -0.4906 | 0.00946 | -0.0182 | -51.8605
-5 | -0.4392 | 0.00908 | -0.0178 | -48.37
-4.5 | -0.3878 | 0.00868 | -0.0175 | -44.6774
-4 | -0.3344 | 0.00842 | -0.0175 | -39.715
-3.5 | -0.2819 | 0.0081 | -0.0173 | -34.8025
-3 | -0.2307 | 0.00762 | -0.017 | -30.2756
-2.5 | -0.1885 | 0.00646 | -0.0152 | -29.1796
-2 | -0.1481 | 0.00505 | -0.0133 | -29.3267
-1.5 | -0.0978 | 0.00441 | -0.0128 | -22.1769
-1 | -0.0401 | 0.00441 | -0.0135 | -9.093
-0.5 | 0.0181 | 0.00444 | -0.0143 | 4.0766
0 | 0.0769 | 0.00446 | -0.0152 | 17.2422
0.5 | 0.1353 | 0.00442 | -0.016 | 30.6109
1 | 0.1938 | 0.00446 | -0.017 | 43.4529
1.5 | 0.2523 | 0.00443 | -0.0178 | 56.9526
2 | 0.3107 | 0.00444 | -0.0187 | 69.9775
2.5 | 0.3676 | 0.0045 | -0.0193 | 81.6889
3 | 0.409 | 0.00563 | -0.0172 | 72.6465
3.5 | 0.4447 | 0.007 | -0.0144 | 63.5286
4 | 0.4786 | 0.00833 | -0.0111 | 57.455
4.5 | 0.5227 | 0.00902 | -0.0095 | 57.949
5 | 0.571 | 0.0094 | -0.0086 | 60.7447
5.5 | 0.6197 | 0.00975 | -0.0077 | 63.559
6.5 | 0.7088 | 0.01067 | -0.0046 | 66.4292
7 | 0.7483 | 0.01108 | -0.002 | 67.5361
7.5 | 0.7862 | 0.0116 | 0.0007 | 67.7759
8 | 0.8185 | 0.01249 | 0.0042 | 65.5324
8.5 | 0.8581 | 0.01306 | 0.0063 | 65.7044
9 | 0.8968 | 0.01369 | 0.0085 | 65.5077
9.5 | 0.9355 | 0.01433 | 0.0105 | 65.2826
10 | 0.966 | 0.01548 | 0.0136 | 62.4031
10.5 | 0.9964 | 0.01663 | 0.0166 | 59.9158
11 | 1.0319 | 0.01746 | 0.0188 | 59.1008
11.5 | 1.0659 | 0.01837 | 0.0211 | 58.024
12 | 1.0956 | 0.01941 | 0.024 | 56.4451
12.5 | 1.1352 | 0.0203 | 0.0248 | 55.9212
13.5 | 1.1866 | 0.02459 | 0.0286 | 48.2554
14 | 1.2217 | 0.02566 | 0.0297 | 47.6111
14.5 | 1.2378 | 0.0282 | 0.0325 | 43.8936
15 | 1.2684 | 0.02966 | 0.0337 | 42.7647
15.5 | 1.2841 | 0.03237 | 0.0359 | 39.6694
16 | 1.3076 | 0.03453 | 0.0371 | 37.8685
16.5 | 1.3206 | 0.0377 | 0.0387 | 35.0292
17 | 1.3388 | 0.04058 | 0.0395 | 32.9916
17.5 | 1.3396 | 0.04531 | 0.0406 | 29.5652
18 | 1.3264 | 0.05201 | 0.0409 | 25.5028
18.5 | 1.298 | 0.06136 | 0.0395 | 21.1538
19 | 1.285 | 0.06976 | 0.0366 | 18.4203
19.5 | 1.267 | 0.07975 | 0.0321 | 15.8871
20 | 1.2331 | 0.0934 | 0.0249 | 13.2024

## 51. Re 2M Mach 0.10 (1)
BIGFOIL.COM POLAR EXPORT
NACA66-114 a=0.5
NACA66-114 a=0.5 |  |  |  | Cl Max: | 1.098 | at alpha= | 11 | deg
JavaFoil+Calcfoil stall+Eppler ext transition |  |  |  | L/D Max: | 84.384 | at alpha= | 2.5 | deg
Re: | 2000000 |  |  | Cd Min: | 0.00435 | at alpha= | -1 | deg
Mach: | 0.1 |  |  | Cl=0 at alpha= | -0.65574 | deg
|  |  |  | @ Cl=0.1, Cd= | 0.0043633
|  |  |  | @ Cl=0.4, Cd= | 0.00577
|  |  |  | @ Cl=0.6, Cd= | 0.0097525
alpha (deg) | Cl | Cd | Cm | Cl/Cd
-15.5 | -0.763 | 0.11705 | 0.008 | -6.521
-15 | -0.782 | 0.10992 | 0.007 | -7.113
-14.5 | -0.798 | 0.10369 | 0.007 | -7.696
-14 | -0.812 | 0.09712 | 0.007 | -8.355
-13.5 | -0.822 | 0.09153 | 0.006 | -8.981
-13 | -0.827 | 0.08624 | 0.006 | -9.588
-12.5 | -0.826 | 0.08147 | 0.005 | -10.138
-12 | -0.822 | 0.07612 | 0.005 | -10.802
-11.5 | -0.815 | 0.07154 | 0.005 | -11.389
-11 | -0.807 | 0.06549 | 0.005 | -12.315
-10.5 | -0.947 | 0.0155 | 0.007 | -61.117
-10 | -0.931 | 0.01433 | 0.006 | -64.983
-9.5 | -0.906 | 0.0136 | 0.005 | -66.644
-9 | -0.877 | 0.01298 | 0.004 | -67.551
-8.5 | -0.842 | 0.01242 | 0.003 | -67.823
-8 | -0.804 | 0.01184 | 0.002 | -67.951
-7.5 | -0.763 | 0.01126 | 0.001 | -67.751
-7 | -0.718 | 0.0108 | 0 | -66.482
-6.5 | -0.671 | 0.01041 | -0.001 | -64.42
-6 | -0.62 | 0.01003 | -0.002 | -61.826
-5.5 | -0.568 | 0.00967 | -0.003 | -58.722
-5 | -0.514 | 0.00934 | -0.004 | -54.983
-4.5 | -0.458 | 0.00902 | -0.005 | -50.791
-4 | -0.4 | 0.00872 | -0.006 | -45.928
-3.5 | -0.342 | 0.0079 | -0.007 | -43.269
-3 | -0.283 | 0.00769 | -0.008 | -36.789
-2.5 | -0.223 | 0.00781 | -0.009 | -28.573
-2 | -0.163 | 0.00758 | -0.01 | -21.468
-1.5 | -0.102 | 0.00437 | -0.011 | -23.397
-1 | -0.042 | 0.00435 | -0.012 | -9.541
-0.5 | 0.019 | 0.00435 | -0.013 | 4.459
0 | 0.08 | 0.00436 | -0.014 | 18.443
0.5 | 0.141 | 0.00437 | -0.015 | 32.385
1 | 0.202 | 0.00441 | -0.016 | 45.866
1.5 | 0.263 | 0.00443 | -0.017 | 59.504
2 | 0.323 | 0.00448 | -0.018 | 72.123
2.5 | 0.384 | 0.00455 | -0.019 | 84.384
3 | 0.44 | 0.00882 | -0.02 | 49.896
3.5 | 0.499 | 0.00916 | -0.021 | 54.441
4 | 0.556 | 0.00949 | -0.022 | 58.615
4.5 | 0.613 | 0.00983 | -0.023 | 62.337
5 | 0.668 | 0.0102 | -0.024 | 65.464
5.5 | 0.721 | 0.01057 | -0.025 | 68.199
6 | 0.773 | 0.01099 | -0.026 | 70.269
6.5 | 0.822 | 0.01146 | -0.027 | 71.724
7 | 0.869 | 0.01199 | -0.028 | 72.484
7.5 | 0.913 | 0.01251 | -0.029 | 72.978
8 | 0.954 | 0.01315 | -0.03 | 72.539
8.5 | 0.992 | 0.01376 | -0.031 | 72.081
9 | 1.026 | 0.01445 | -0.032 | 71.01
9.5 | 1.053 | 0.01511 | -0.033 | 69.683
10 | 1.074 | 0.01596 | -0.034 | 67.27
10.5 | 1.089 | 0.01675 | -0.035 | 65.035
11 | 1.098 | 0.01773 | -0.036 | 61.893
11.5 | 1.096 | 0.01932 | -0.036 | 56.701
12 | 0.921 | 0.07498 | -0.021 | 12.282
12.5 | 0.917 | 0.07958 | -0.021 | 11.524
13 | 0.908 | 0.08525 | -0.021 | 10.651
13.5 | 0.895 | 0.09124 | -0.02 | 9.808
14 | 0.88 | 0.0974 | -0.021 | 9.038
14.5 | 0.862 | 0.10298 | -0.021 | 8.373
15 | 0.842 | 0.1117 | -0.021 | 7.537
15.5 | 0.819 | 0.11744 | -0.021 | 6.978
16 | 0.795 | 0.12269 | -0.022 | 6.48

## 52. Re 2M Mach 0.10 (2)
BIGFOIL.COM POLAR EXPORT
NACA66-114 a=0.5
NACA66-114 a=0.5 |  |  |  | Cl Max: | 1.3166 | at alpha= | 17 | deg
XFOIL ncrit=9 |  |  |  | L/D Max: | 81.8142 | at alpha= | 2.5 | deg
Re: | 2000000 |  |  | Cd Min: | 0.12009 | at alpha= | 20 | deg
Mach: | 0.1 |  |  | Cl=0 at alpha= | -0.65614 | deg
|  |  |  | @ Cl=0.1, Cd= | 0.0044523
|  |  |  | @ Cl=0.4, Cd= | 0.0053691
|  |  |  | @ Cl=0.6, Cd= | 0.0096494
alpha (deg) | Cl | Cd | Cm | Cl/Cd
-17.5 | -1.0616 | 0.0693 | -0.0567 | -15.3189
-17 | -1.112 | 0.05498 | -0.0637 | -20.2255
-16.5 | -1.1178 | 0.04856 | -0.0653 | -23.0189
-16 | -1.1388 | 0.04147 | -0.0651 | -27.4608
-15 | -1.131 | 0.0329 | -0.0633 | -34.3769
-14 | -1.104 | 0.02778 | -0.0579 | -39.7408
-13.5 | -1.0832 | 0.02598 | -0.0549 | -41.6936
-13 | -1.0762 | 0.02276 | -0.0504 | -47.2847
-12.5 | -1.0584 | 0.02047 | -0.0464 | -51.7049
-12 | -1.0258 | 0.01944 | -0.044 | -52.7675
-11.5 | -0.9946 | 0.01812 | -0.0412 | -54.8896
-11 | -0.9586 | 0.01721 | -0.0388 | -55.7002
-10.5 | -0.9218 | 0.01632 | -0.0365 | -56.4828
-10 | -0.8845 | 0.01544 | -0.034 | -57.2863
-9.5 | -0.8451 | 0.01475 | -0.0318 | -57.2949
-9 | -0.8163 | 0.01338 | -0.0276 | -61.009
-8.5 | -0.7777 | 0.01264 | -0.025 | -61.5269
-8 | -0.7328 | 0.01207 | -0.0235 | -60.7125
-7.5 | -0.6867 | 0.01152 | -0.0222 | -59.6094
-7 | -0.6377 | 0.01108 | -0.0214 | -57.5542
-6.5 | -0.5926 | 0.01035 | -0.0199 | -57.256
-6 | -0.5433 | 0.00991 | -0.0191 | -54.8234
-5.5 | -0.4923 | 0.0095 | -0.0186 | -51.8211
-5 | -0.4403 | 0.00914 | -0.0183 | -48.1729
-4.5 | -0.3891 | 0.0087 | -0.0178 | -44.7241
-4 | -0.3356 | 0.00844 | -0.0178 | -39.763
-3 | -0.2309 | 0.00768 | -0.0173 | -30.0651
-2 | -0.1483 | 0.0051 | -0.0135 | -29.0784
-1.5 | -0.0984 | 0.00442 | -0.0129 | -22.2624
-1 | -0.0403 | 0.00443 | -0.0136 | -9.0971
-0.5 | 0.0183 | 0.00445 | -0.0144 | 4.1124
0 | 0.0773 | 0.00446 | -0.0153 | 17.3318
0.5 | 0.1361 | 0.00444 | -0.0161 | 30.6532
1 | 0.195 | 0.00447 | -0.0171 | 43.6242
1.5 | 0.2538 | 0.00444 | -0.0179 | 57.1622
2 | 0.3125 | 0.00445 | -0.0188 | 70.2247
2.5 | 0.3698 | 0.00452 | -0.0194 | 81.8142
3 | 0.4107 | 0.00567 | -0.0172 | 72.4339
3.5 | 0.4459 | 0.00706 | -0.0141 | 63.1586
4 | 0.4795 | 0.0084 | -0.0108 | 57.0833
4.5 | 0.5242 | 0.00905 | -0.0092 | 57.9227
5 | 0.5722 | 0.00945 | -0.0081 | 60.5503
5.5 | 0.621 | 0.0098 | -0.0072 | 63.3673
6 | 0.6662 | 0.01029 | -0.0057 | 64.7425
6.5 | 0.7083 | 0.01072 | -0.0035 | 66.0728
7 | 0.7472 | 0.01116 | -0.0007 | 66.9534
7.5 | 0.7852 | 0.01173 | 0.002 | 66.9395
8 | 0.8183 | 0.01262 | 0.0055 | 64.8415
8.5 | 0.8579 | 0.01322 | 0.0077 | 64.8941
9 | 0.8966 | 0.01389 | 0.0099 | 64.55
9.5 | 0.9352 | 0.01457 | 0.012 | 64.1867
10 | 0.9602 | 0.01608 | 0.016 | 59.7139
10.5 | 0.9964 | 0.01694 | 0.0183 | 58.8194
11 | 1.0315 | 0.01785 | 0.0206 | 57.7871
12 | 1.0946 | 0.01993 | 0.026 | 54.9222
12.5 | 1.1354 | 0.02099 | 0.0265 | 54.0924
13 | 1.1548 | 0.0239 | 0.0289 | 48.318
13.5 | 1.1843 | 0.02545 | 0.0308 | 46.5344
14 | 1.2182 | 0.02669 | 0.0322 | 45.6426
14.5 | 1.2316 | 0.02954 | 0.0351 | 41.6926
15 | 1.2615 | 0.03113 | 0.0364 | 40.5236
15.5 | 1.2743 | 0.03423 | 0.0387 | 37.2276
16 | 1.297 | 0.03659 | 0.0399 | 35.4468
16.5 | 1.3064 | 0.0403 | 0.0414 | 32.4169
17 | 1.3166 | 0.04415 | 0.0423 | 29.8211
17.5 | 1.2944 | 0.05179 | 0.0428 | 24.9932
18 | 1.2639 | 0.06146 | 0.0413 | 20.5646
18.5 | 1.2536 | 0.06963 | 0.0385 | 18.0037
19 | 1.2287 | 0.08087 | 0.0333 | 15.1935
19.5 | 1.1884 | 0.09604 | 0.0249 | 12.374
20 | 1.1119 | 0.12009 | 0.0105 | 9.2589

## 53. Re 2M Mach 0.25 (1)
BIGFOIL.COM POLAR EXPORT
NACA66-114 a=0.5
NACA66-114 a=0.5 |  |  |  | Cl Max: | 1.046 | at alpha= | 10 | deg
JavaFoil+Calcfoil stall+Eppler ext transition |  |  |  | L/D Max: | 89.55 | at alpha= | 2.5 | deg
Re: | 2000000 |  |  | Cd Min: | 0.00436 | at alpha= | 2 | deg
Mach: | 0.25 |  |  | Cl=0 at alpha= | -0.65873 | deg
|  |  |  | @ Cl=0.1, Cd= | 0.0043937
|  |  |  | @ Cl=0.4, Cd= | 0.0048863
|  |  |  | @ Cl=0.6, Cd= | 0.16071
alpha (deg) | Cl | Cd | Cm | Cl/Cd
-14 | -0.622 | 0.10825 | 0.006 | -5.75
-13.5 | -0.664 | 0.10044 | 0.006 | -6.607
-13 | -0.697 | 0.09433 | 0.006 | -7.386
-12.5 | -0.719 | 0.0884 | 0.005 | -8.132
-12 | -0.735 | 0.08143 | 0.005 | -9.032
-11.5 | -0.746 | 0.0765 | 0.004 | -9.751
-11 | -0.751 | 0.0711 | 0.004 | -10.56
-10.5 | -0.75 | 0.06619 | 0.004 | -11.328
-10 | -0.744 | 0.06146 | 0.003 | -12.098
-9.5 | -0.74 | 0.05358 | 0.003 | -13.806
-9 | -0.866 | 0.01363 | 0.004 | -63.541
-8.5 | -0.84 | 0.01298 | 0.003 | -64.686
-8 | -0.807 | 0.01232 | 0.002 | -65.541
-7.5 | -0.77 | 0.01175 | 0.001 | -65.51
-7 | -0.728 | 0.0112 | 0 | -65.019
-6.5 | -0.682 | 0.01075 | -0.001 | -63.398
-6 | -0.632 | 0.01031 | -0.002 | -61.339
-5.5 | -0.58 | 0.00992 | -0.003 | -58.515
-5 | -0.526 | 0.00956 | -0.004 | -54.947
-4.5 | -0.469 | 0.0092 | -0.005 | -50.942
-4 | -0.41 | 0.00891 | -0.006 | -46.06
-3.5 | -0.351 | 0.00861 | -0.007 | -40.707
-3 | -0.29 | 0.00739 | -0.008 | -39.255
-2.5 | -0.229 | 0.00755 | -0.009 | -30.304
-2 | -0.167 | 0.00731 | -0.01 | -22.869
-1.5 | -0.105 | 0.00439 | -0.011 | -23.957
-1 | -0.043 | 0.00439 | -0.012 | -9.722
-0.5 | 0.02 | 0.00438 | -0.014 | 4.558
0 | 0.083 | 0.00438 | -0.015 | 18.857
0.5 | 0.145 | 0.00443 | -0.016 | 32.825
1 | 0.208 | 0.00448 | -0.017 | 46.461
1.5 | 0.271 | 0.00448 | -0.018 | 60.381
2 | 0.332 | 0.00436 | -0.019 | 76.306
2.5 | 0.394 | 0.0044 | -0.02 | 89.55
3 | 0.451 | 0.00902 | -0.021 | 50.056
3.5 | 0.511 | 0.00939 | -0.022 | 54.422
4 | 0.57 | 0.00973 | -0.023 | 58.618
4.5 | 0.627 | 0.0101 | -0.024 | 62.155
5 | 0.683 | 0.0105 | -0.025 | 65.041
5.5 | 0.737 | 0.01094 | -0.026 | 67.374
6 | 0.789 | 0.01137 | -0.027 | 69.328
6.5 | 0.837 | 0.01187 | -0.028 | 70.555
7 | 0.883 | 0.01248 | -0.029 | 70.718
7.5 | 0.924 | 0.01311 | -0.03 | 70.496
8 | 0.962 | 0.01374 | -0.031 | 70.006
8.5 | 0.995 | 0.0145 | -0.032 | 68.582
9 | 1.022 | 0.01532 | -0.033 | 66.701
9.5 | 1.039 | 0.01615 | -0.034 | 64.32
10 | 1.046 | 0.01701 | -0.035 | 61.489
10.5 | 0.882 | 0.0599 | -0.023 | 14.722
11 | 0.862 | 0.07006 | -0.019 | 12.298
11.5 | 0.846 | 0.07578 | -0.019 | 11.168
12 | 0.824 | 0.08095 | -0.019 | 10.182
12.5 | 0.795 | 0.08595 | -0.019 | 9.252
13 | 0.757 | 0.11014 | -0.016 | 6.876
13.5 | 0.717 | 0.1003 | -0.019 | 7.148
14 | 0.669 | 0.10935 | -0.019 | 6.117
14.5 | 0.616 | 0.11669 | -0.02 | 5.278
15 | 0.557 | 0.16071 | -0.018 | 3.466

## 54. Re 2M Mach 0.25 (2)
BIGFOIL.COM POLAR EXPORT
NACA66-114 a=0.5
NACA66-114 a=0.5 |  |  |  | Cl Max: | 1.1569 | at alpha= | 14 | deg
XFOIL ncrit=9 |  |  |  | L/D Max: | 83.0937 | at alpha= | 2.5 | deg
Re: | 2000000 |  |  | Cd Min: | 0.21562 | at alpha= | 19 | deg
Mach: | 0.25 |  |  | Cl=0 at alpha= | -0.65816 | deg
|  |  |  | @ Cl=0.1, Cd= | 0.0045167
|  |  |  | @ Cl=0.4, Cd= | 0.005261
|  |  |  | @ Cl=0.6, Cd= | 0.0098471
alpha (deg) | Cl | Cd | Cm | Cl/Cd
-17 | -0.5805 | 0.18148 | -0.0036 | -3.1987
-15.5 | -0.5489 | 0.15237 | -0.0207 | -3.6024
-15 | -0.5553 | 0.14046 | -0.0255 | -3.9534
-14.5 | -0.8206 | 0.06665 | -0.0666 | -12.3121
-13.5 | -0.9219 | 0.0433 | -0.0732 | -21.291
-13 | -0.9425 | 0.03724 | -0.0706 | -25.3088
-12.5 | -0.9631 | 0.03164 | -0.0661 | -30.4393
-12 | -0.9897 | 0.02566 | -0.0593 | -38.5698
-11.5 | -0.9766 | 0.02264 | -0.0546 | -43.136
-11 | -0.948 | 0.02102 | -0.051 | -45.0999
-10.5 | -0.9168 | 0.01936 | -0.0474 | -47.3554
-10 | -0.8821 | 0.01774 | -0.0442 | -49.7238
-9.5 | -0.8444 | 0.01639 | -0.0412 | -51.5192
-9 | -0.8034 | 0.01543 | -0.0386 | -52.0674
-8.5 | -0.7715 | 0.01371 | -0.0345 | -56.2728
-8 | -0.7329 | 0.01286 | -0.0312 | -56.9907
-7.5 | -0.6918 | 0.01218 | -0.0282 | -56.798
-7 | -0.6447 | 0.01157 | -0.0263 | -55.7217
-6.5 | -0.5954 | 0.01108 | -0.0249 | -53.7365
-6 | -0.5515 | 0.01022 | -0.0226 | -53.9628
-5.5 | -0.5002 | 0.00974 | -0.0216 | -51.3552
-5 | -0.447 | 0.00938 | -0.0209 | -47.6546
-4.5 | -0.3958 | 0.00888 | -0.02 | -44.5721
-4 | -0.3416 | 0.00858 | -0.0196 | -39.8135
-3.5 | -0.2873 | 0.00824 | -0.0192 | -34.8665
-3 | -0.2324 | 0.0079 | -0.019 | -29.4177
-2.5 | -0.1891 | 0.0068 | -0.017 | -27.8088
-2 | -0.1495 | 0.00536 | -0.0146 | -27.8918
-1.5 | -0.1014 | 0.00448 | -0.0133 | -22.6339
-1 | -0.0415 | 0.00451 | -0.014 | -9.2018
-0.5 | 0.0192 | 0.00451 | -0.0149 | 4.2572
0 | 0.0799 | 0.00452 | -0.0158 | 17.677
0.5 | 0.1406 | 0.00451 | -0.0167 | 31.1752
1 | 0.2015 | 0.00452 | -0.0176 | 44.5796
1.5 | 0.2619 | 0.00451 | -0.0185 | 58.071
2 | 0.3225 | 0.0045 | -0.0193 | 71.6667
2.5 | 0.3814 | 0.00459 | -0.0198 | 83.0937
3 | 0.4191 | 0.00595 | -0.0167 | 70.437
3.5 | 0.4511 | 0.00742 | -0.0128 | 60.7951
4 | 0.4825 | 0.00875 | -0.0085 | 55.1429
4.5 | 0.5307 | 0.00924 | -0.0071 | 57.4351
5 | 0.5781 | 0.00967 | -0.0055 | 59.7828
5.5 | 0.6251 | 0.01005 | -0.0037 | 62.199
6 | 0.661 | 0.01064 | 0.0002 | 62.1241
6.5 | 0.7026 | 0.01112 | 0.0029 | 63.1835
7 | 0.7434 | 0.01172 | 0.0057 | 63.43
7.5 | 0.7774 | 0.0127 | 0.0094 | 61.2126
8 | 0.8168 | 0.01345 | 0.0122 | 60.7286
8.5 | 0.8557 | 0.01429 | 0.0149 | 59.881
9 | 0.895 | 0.01512 | 0.0175 | 59.1931
9.5 | 0.9275 | 0.01637 | 0.021 | 56.6585
10 | 0.9578 | 0.01784 | 0.0246 | 53.6883
10.5 | 0.9919 | 0.0191 | 0.0276 | 51.9319
11 | 1.0244 | 0.02048 | 0.0306 | 50.0195
11.5 | 1.0577 | 0.02176 | 0.0336 | 48.6075
12.5 | 1.1142 | 0.02679 | 0.0377 | 41.5901
13 | 1.1294 | 0.02968 | 0.0415 | 38.0526
13.5 | 1.1419 | 0.03308 | 0.0445 | 34.5193
14 | 1.1569 | 0.03636 | 0.0469 | 31.8179
14.5 | 1.1358 | 0.04316 | 0.0498 | 26.316
15 | 1.1532 | 0.04667 | 0.0505 | 24.7097
15.5 | 1.1163 | 0.05654 | 0.0499 | 19.7435
16 | 1.1121 | 0.06379 | 0.0478 | 17.4338
16.5 | 1.0448 | 0.08169 | 0.0388 | 12.7898
17 | 1.0244 | 0.09463 | 0.0308 | 10.8253
18 | 0.7114 | 0.1946 | -0.0215 | 3.6557
18.5 | 0.7179 | 0.20553 | -0.0269 | 3.4929
19 | 0.7272 | 0.21562 | -0.0319 | 3.3726

## 55. Re 2M Mach 0.50 (1)
BIGFOIL.COM POLAR EXPORT
NACA66-114 a=0.5
NACA66-114 a=0.5 |  |  |  | Cl Max: | 1.123 | at alpha= | 20 | deg
JavaFoil+Calcfoil stall+Eppler ext transition |  |  |  | L/D Max: | 100.347 | at alpha= | 2.5 | deg
Re: | 2000000 |  |  | Cd Min: | 0.00433 | at alpha= | 2 | deg
Mach: | 0.5 |  |  | Cl=0 at alpha= | -0.65714 | deg
|  |  |  | @ Cl=0.1, Cd= | 0.0044234
|  |  |  | @ Cl=0.4, Cd= | 0.0043474
|  |  |  | @ Cl=0.6, Cd= | 0.01064
alpha (deg) | Cl | Cd | Cm | Cl/Cd
-20 | -1.057 | 0.17962 | 0.016 | -5.887
-19.5 | -1.031 | 0.17262 | 0.015 | -5.971
-19 | -1.004 | 0.16648 | 0.015 | -6.032
-18.5 | -0.98 | 0.16665 | 0.014 | -5.878
-18 | -0.95 | 0.15819 | 0.013 | -6.005
-17.5 | -0.922 | 0.15188 | 0.012 | -6.074
-17 | -0.896 | 0.14402 | 0.012 | -6.219
-16.5 | -0.869 | 0.13952 | 0.011 | -6.228
-16 | -0.842 | 0.14051 | 0.011 | -5.995
-15.5 | -0.814 | 0.13297 | 0.01 | -6.119
-15 | -0.786 | 0.12489 | 0.009 | -6.297
-14.5 | -0.76 | 0.12063 | 0.009 | -6.298
-14 | -0.733 | 0.11677 | 0.008 | -6.276
-13.5 | -0.705 | 0.11518 | 0.007 | -6.125
-13 | -0.677 | 0.10732 | 0.007 | -6.312
-12.5 | -0.65 | 0.10443 | 0.006 | -6.228
-12 | -0.623 | 0.09915 | 0.005 | -6.287
-11.5 | -0.596 | 0.09594 | 0.005 | -6.215
-11 | -0.569 | 0.09104 | 0.004 | -6.252
-10.5 | -0.542 | 0.08887 | 0.004 | -6.093
-10 | -0.514 | 0.07734 | 0.003 | -6.645
-9.5 | -0.487 | 0.08035 | 0.003 | -6.057
-9 | -0.46 | 0.06107 | 0.002 | -7.529
-8.5 | -0.432 | 0.05573 | 0.002 | -7.758
-8 | -0.404 | 0.06512 | 0.001 | -6.211
-7.5 | -0.377 | 0.05369 | 0.001 | -7.023
-7 | -0.539 | 0.04742 | 0 | -11.357
-6.5 | -0.562 | 0.04148 | 0 | -13.559
-6 | -0.661 | 0.01184 | -0.002 | -55.876
-5.5 | -0.622 | 0.01125 | -0.003 | -55.247
-5 | -0.571 | 0.01075 | -0.004 | -53.135
-4.5 | -0.514 | 0.01024 | -0.005 | -50.203
-4 | -0.452 | 0.00976 | -0.007 | -46.301
-3.5 | -0.387 | 0.00938 | -0.008 | -41.319
-3 | -0.321 | 0.009 | -0.009 | -35.708
-2.5 | -0.254 | 0.00865 | -0.01 | -29.346
-2 | -0.186 | 0.00836 | -0.011 | -22.216
-1.5 | -0.117 | 0.00459 | -0.013 | -25.579
-1 | -0.048 | 0.00456 | -0.014 | -10.443
-0.5 | 0.022 | 0.00455 | -0.015 | 4.901
0 | 0.092 | 0.00442 | -0.016 | 20.911
0.5 | 0.162 | 0.00445 | -0.018 | 36.465
1 | 0.232 | 0.00446 | -0.019 | 52.072
1.5 | 0.302 | 0.00448 | -0.02 | 67.488
2 | 0.37 | 0.00433 | -0.021 | 85.59
2.5 | 0.439 | 0.00437 | -0.022 | 100.347
3 | 0.5 | 0.00993 | -0.023 | 50.393
3.5 | 0.566 | 0.01039 | -0.024 | 54.437
4 | 0.63 | 0.01086 | -0.026 | 57.988
4.5 | 0.69 | 0.01136 | -0.027 | 60.73
5 | 0.746 | 0.01196 | -0.028 | 62.41
5.5 | 0.797 | 0.01261 | -0.029 | 63.192
6 | 0.839 | 0.01341 | -0.03 | 62.55
6.5 | 0.866 | 0.01433 | -0.031 | 60.43
7 | 0.867 | 0.0152 | -0.032 | 57.026
7.5 | 0.659 | 0.05152 | -0.015 | 12.781
8 | 0.475 | 0.05598 | -0.015 | 8.489
8.5 | 0.502 | 0.066 | -0.016 | 7.609
9 | 0.53 | 0.05905 | -0.017 | 8.973
9.5 | 0.557 | 0.06362 | -0.017 | 8.753
10 | 0.584 | 0.0823 | -0.018 | 7.092
10.5 | 0.611 | 0.08633 | -0.018 | 7.073
11 | 0.638 | 0.09091 | -0.019 | 7.014
11.5 | 0.665 | 0.09896 | -0.02 | 6.721
12 | 0.692 | 0.10223 | -0.021 | 6.768
12.5 | 0.719 | 0.10287 | -0.021 | 6.985
13 | 0.745 | 0.10826 | -0.022 | 6.883
13.5 | 0.772 | 0.11317 | -0.023 | 6.825
14 | 0.8 | 0.11523 | -0.025 | 6.942
14.5 | 0.826 | 0.1225 | -0.025 | 6.745
15 | 0.853 | 0.12584 | -0.026 | 6.776
15.5 | 0.88 | 0.13244 | -0.027 | 6.644
16 | 0.908 | 0.13782 | -0.028 | 6.588
16.5 | 0.934 | 0.1402 | -0.029 | 6.662
17 | 0.961 | 0.14572 | -0.03 | 6.592
17.5 | 0.988 | 0.15173 | -0.031 | 6.509
18 | 1.017 | 0.16047 | -0.033 | 6.339
18.5 | 1.041 | 0.16355 | -0.033 | 6.367
19 | 1.068 | 0.16753 | -0.034 | 6.373
19.5 | 1.094 | 0.16931 | -0.035 | 6.463
20 | 1.123 | 0.17765 | -0.036 | 6.319

## 56. Re 2M Mach 0.50 (2)
BIGFOIL.COM POLAR EXPORT
NACA66-114 a=0.5
NACA66-114 a=0.5 |  |  |  | Cl Max: | 0.855 | at alpha= | 9 | deg
XFOIL ncrit=9 |  |  |  | L/D Max: | 83.0214 | at alpha= | 2.5 | deg
Re: | 2000000 |  |  | Cd Min: | 0.25618 | at alpha= | 20 | deg
Mach: | 0.5 |  |  | Cl=0 at alpha= | -0.66183 | deg
|  |  |  | @ Cl=0.1, Cd= | 0.0048176
|  |  |  | @ Cl=0.4, Cd= | 0.0049508
|  |  |  | @ Cl=0.6, Cd= | 0.01194
alpha (deg) | Cl | Cd | Cm | Cl/Cd
-20 | -0.7135 | 0.25015 | 0.0309 | -2.8523
-19.5 | -0.6921 | 0.24243 | 0.0258 | -2.8548
-19 | -0.6721 | 0.23293 | 0.0203 | -2.8854
-18.5 | -0.6531 | 0.2236 | 0.0149 | -2.9208
-18 | -0.6338 | 0.2152 | 0.01 | -2.9452
-17.5 | -0.6116 | 0.20841 | 0.0053 | -2.9346
-17 | -0.5906 | 0.1997 | -0.0003 | -2.9574
-16.5 | -0.5758 | 0.19092 | -0.0046 | -3.0159
-16 | -0.5573 | 0.18373 | -0.0084 | -3.0333
-15.5 | -0.5418 | 0.17489 | -0.013 | -3.0979
-15 | -0.5278 | 0.16547 | -0.0179 | -3.1897
-14.5 | -0.5176 | 0.15464 | -0.0235 | -3.3471
-14 | -0.5074 | 0.14496 | -0.0285 | -3.5003
-13.5 | -0.4959 | 0.13636 | -0.0334 | -3.6367
-13 | -0.4839 | 0.12801 | -0.0381 | -3.7802
-12.5 | -0.4808 | 0.11756 | -0.0437 | -4.0898
-12 | -0.4773 | 0.10778 | -0.0492 | -4.4285
-11.5 | -0.4846 | 0.09619 | -0.0557 | -5.0379
-11 | -0.4971 | 0.08384 | -0.0631 | -5.9292
-10.5 | -0.5244 | 0.06661 | -0.0756 | -7.8727
-10 | -0.561 | 0.05385 | -0.0835 | -10.4178
-9.5 | -0.5994 | 0.04464 | -0.0849 | -13.4274
-9 | -0.6374 | 0.03691 | -0.0815 | -17.269
-8.5 | -0.671 | 0.02945 | -0.0747 | -22.7844
-8 | -0.6863 | 0.02426 | -0.0665 | -28.2894
-7.5 | -0.6736 | 0.02024 | -0.0594 | -33.2806
-7 | -0.6285 | 0.01636 | -0.0557 | -38.4169
-6.5 | -0.576 | 0.014 | -0.0524 | -41.1429
-6 | -0.5327 | 0.01242 | -0.0478 | -42.8905
-5.5 | -0.4918 | 0.01124 | -0.0429 | -43.7544
-4.5 | -0.4015 | 0.0099 | -0.0342 | -40.5556
-4 | -0.3516 | 0.00926 | -0.0309 | -37.9698
-3.5 | -0.2946 | 0.00885 | -0.029 | -33.2881
-3 | -0.2373 | 0.00843 | -0.0274 | -28.1495
-2.5 | -0.1806 | 0.008 | -0.0258 | -22.575
-2 | -0.1487 | 0.00647 | -0.0205 | -22.983
-1.5 | -0.1146 | 0.00474 | -0.0155 | -24.1772
-1 | -0.0466 | 0.00473 | -0.0161 | -9.852
-0.5 | 0.0223 | 0.00476 | -0.017 | 4.6849
0 | 0.0912 | 0.00481 | -0.0179 | 18.9605
0.5 | 0.1606 | 0.00487 | -0.019 | 32.9774
1 | 0.2304 | 0.00484 | -0.0202 | 47.6033
1.5 | 0.2993 | 0.00477 | -0.0211 | 62.7463
2 | 0.3681 | 0.00473 | -0.0218 | 77.8224
2.5 | 0.4259 | 0.00513 | -0.0203 | 83.0214
3 | 0.4408 | 0.0071 | -0.0117 | 62.0845
3.5 | 0.4448 | 0.00867 | -0.0008 | 51.3033
4 | 0.4662 | 0.00981 | 0.0068 | 47.5229
4.5 | 0.5125 | 0.01045 | 0.0102 | 49.0431
5 | 0.5589 | 0.01119 | 0.0136 | 49.9464
5.5 | 0.6044 | 0.01202 | 0.0171 | 50.2829
6 | 0.6456 | 0.01308 | 0.0213 | 49.3578
6.5 | 0.6876 | 0.01421 | 0.0254 | 48.3885
7 | 0.7257 | 0.0156 | 0.03 | 46.5192
7.5 | 0.7575 | 0.01742 | 0.0354 | 43.4845
8 | 0.792 | 0.01948 | 0.0404 | 40.6571
8.5 | 0.8286 | 0.02201 | 0.0452 | 37.6465
9 | 0.855 | 0.02546 | 0.0503 | 33.5821
9.5 | 0.8487 | 0.03189 | 0.0565 | 26.6134
10 | 0.8236 | 0.0391 | 0.0616 | 21.0639
10.5 | 0.7909 | 0.04725 | 0.0639 | 16.7386
11 | 0.7544 | 0.05695 | 0.0628 | 13.2467
11.5 | 0.7174 | 0.06898 | 0.0572 | 10.4001
12 | 0.6824 | 0.08446 | 0.0467 | 8.0796
12.5 | 0.6598 | 0.10128 | 0.036 | 6.5146
13 | 0.6423 | 0.11525 | 0.0283 | 5.5731
13.5 | 0.6388 | 0.12653 | 0.0221 | 5.0486
14.5 | 0.6402 | 0.15166 | 0.0065 | 4.2213
15 | 0.6444 | 0.16374 | 0.0002 | 3.9355
15.5 | 0.6551 | 0.17414 | -0.0055 | 3.7619
16 | 0.6722 | 0.18241 | -0.0104 | 3.6851
16.5 | 0.6877 | 0.19143 | -0.0155 | 3.5924
17 | 0.7025 | 0.20106 | -0.0209 | 3.494
17.5 | 0.718 | 0.21114 | -0.0264 | 3.4006
18 | 0.7353 | 0.2204 | -0.0316 | 3.3362
18.5 | 0.7526 | 0.23035 | -0.037 | 3.2672
19 | 0.7727 | 0.23776 | -0.0417 | 3.2499
20 | 0.8104 | 0.25618 | -0.0525 | 3.1634

## 57. Re 3M Mach 0.00 (1)
BIGFOIL.COM POLAR EXPORT
NACA66-114 a=0.5
NACA66-114 a=0.5 |  |  |  | Cl Max: | 1.116 | at alpha= | 12 | deg
JavaFoil+Calcfoil stall+Eppler ext transition |  |  |  | L/D Max: | 92.723 | at alpha= | 2.5 | deg
Re: | 3000000 |  |  | Cd Min: | 0.00395 | at alpha= | -1 | deg
Mach: | 0 |  |  | Cl=0 at alpha= | -0.65833 | deg
|  |  |  | @ Cl=0.1, Cd= | 0.0040033
|  |  |  | @ Cl=0.4, Cd= | 0.0053989
|  |  |  | @ Cl=0.6, Cd= | 0.0090371
alpha (deg) | Cl | Cd | Cm | Cl/Cd
-16 | -0.78 | 0.11826 | 0.008 | -6.594
-15.5 | -0.797 | 0.11247 | 0.008 | -7.084
-15 | -0.811 | 0.10662 | 0.008 | -7.608
-14.5 | -0.825 | 0.09868 | 0.007 | -8.358
-14 | -0.835 | 0.09321 | 0.007 | -8.96
-13.5 | -0.843 | 0.08769 | 0.007 | -9.61
-13 | -0.846 | 0.08206 | 0.006 | -10.311
-12.5 | -0.85 | 0.07308 | 0.007 | -11.625
-12 | -0.836 | 0.07268 | 0.006 | -11.508
-11.5 | -0.836 | 0.06357 | 0.006 | -13.148
-11 | -0.975 | 0.01499 | 0.008 | -65.049
-10.5 | -0.96 | 0.01382 | 0.007 | -69.497
-10 | -0.938 | 0.01311 | 0.006 | -71.509
-9.5 | -0.911 | 0.01247 | 0.005 | -73.004
-9 | -0.879 | 0.01188 | 0.004 | -73.996
-8.5 | -0.844 | 0.0114 | 0.003 | -74.01
-8 | -0.805 | 0.01089 | 0.002 | -73.94
-7.5 | -0.763 | 0.01036 | 0.001 | -73.615
-7 | -0.718 | 0.00995 | 0 | -72.119
-6.5 | -0.67 | 0.00961 | -0.001 | -69.697
-6 | -0.619 | 0.00926 | -0.002 | -66.887
-5.5 | -0.567 | 0.00896 | -0.003 | -63.269
-5 | -0.512 | 0.00762 | -0.004 | -67.289
-4.5 | -0.457 | 0.00781 | -0.005 | -58.461
-4 | -0.399 | 0.00755 | -0.006 | -52.855
-3.5 | -0.341 | 0.00771 | -0.007 | -44.209
-3 | -0.282 | 0.00746 | -0.008 | -37.757
-2.5 | -0.222 | 0.00719 | -0.009 | -30.901
-2 | -0.162 | 0.00701 | -0.01 | -23.131
-1.5 | -0.102 | 0.004 | -0.011 | -25.433
-1 | -0.041 | 0.00395 | -0.012 | -10.452
-0.5 | 0.019 | 0.00396 | -0.013 | 4.877
0 | 0.08 | 0.004 | -0.014 | 20.002
0.5 | 0.141 | 0.00401 | -0.015 | 35.127
1 | 0.201 | 0.00401 | -0.016 | 50.285
1.5 | 0.262 | 0.00405 | -0.017 | 64.685
2 | 0.322 | 0.00406 | -0.018 | 79.205
2.5 | 0.382 | 0.00412 | -0.019 | 92.723
3 | 0.439 | 0.00817 | -0.02 | 53.743
3.5 | 0.497 | 0.00849 | -0.021 | 58.573
4 | 0.555 | 0.00878 | -0.022 | 63.163
4.5 | 0.611 | 0.0091 | -0.023 | 67.124
5 | 0.666 | 0.00942 | -0.024 | 70.652
5.5 | 0.719 | 0.00976 | -0.025 | 73.734
6 | 0.771 | 0.01017 | -0.026 | 75.804
6.5 | 0.821 | 0.01056 | -0.027 | 77.734
7 | 0.868 | 0.01104 | -0.028 | 78.601
7.5 | 0.912 | 0.01153 | -0.029 | 79.134
8 | 0.954 | 0.01208 | -0.03 | 78.956
8.5 | 0.993 | 0.01264 | -0.031 | 78.527
9 | 1.028 | 0.01322 | -0.032 | 77.761
9.5 | 1.056 | 0.01386 | -0.033 | 76.209
10 | 1.079 | 0.01458 | -0.034 | 74.035
10.5 | 1.097 | 0.01532 | -0.035 | 71.569
11 | 1.109 | 0.01617 | -0.036 | 68.585
11.5 | 1.115 | 0.01705 | -0.037 | 65.428
12 | 1.116 | 0.01819 | -0.037 | 61.365
12.5 | 1.112 | 0.01941 | -0.038 | 57.27
13 | 1.1 | 0.0211 | -0.039 | 52.155
13.5 | 0.934 | 0.07852 | -0.027 | 11.9
14 | 0.911 | 0.08999 | -0.024 | 10.125
14.5 | 0.894 | 0.09707 | -0.023 | 9.215
15 | 0.876 | 0.1052 | -0.023 | 8.322
15.5 | 0.856 | 0.11156 | -0.023 | 7.676
16 | 0.835 | 0.1186 | -0.023 | 7.044
16.5 | 0.813 | 0.12443 | -0.023 | 6.536
17 | 0.79 | 0.1321 | -0.023 | 5.983

## 58. Re 3M Mach 0.00 (2)
BIGFOIL.COM POLAR EXPORT
NACA66-114 a=0.5
NACA66-114 a=0.5 |  |  |  | Cl Max: | 1.4597 | at alpha= | 19.5 | deg
XFOIL ncrit=9 |  |  |  | L/D Max: | 79.0609 | at alpha= | 2 | deg
Re: | 3000000 |  |  | Cd Min: | 0.07288 | at alpha= | -20 | deg
Mach: | 0 |  |  | Cl=0 at alpha= | -0.65839 | deg
|  |  |  | @ Cl=0.1, Cd= | 0.00382
|  |  |  | @ Cl=0.4, Cd= | 0.0060324
|  |  |  | @ Cl=0.6, Cd= | 0.0087511
alpha (deg) | Cl | Cd | Cm | Cl/Cd
-20 | -1.2594 | 0.07288 | -0.052 | -17.2805
-19.5 | -1.2776 | 0.06282 | -0.0574 | -20.3375
-19 | -1.2795 | 0.05602 | -0.0604 | -22.8401
-18.5 | -1.2867 | 0.04927 | -0.0623 | -26.1153
-18 | -1.2965 | 0.04309 | -0.0627 | -30.0882
-17.5 | -1.3328 | 0.03532 | -0.0607 | -37.735
-17 | -1.3358 | 0.03113 | -0.0583 | -42.9104
-16 | -1.3012 | 0.02597 | -0.055 | -50.104
-15.5 | -1.2757 | 0.02428 | -0.0533 | -52.5412
-15 | -1.2526 | 0.02275 | -0.0505 | -55.0593
-14.5 | -1.2246 | 0.02153 | -0.0481 | -56.8788
-14 | -1.1998 | 0.02003 | -0.0452 | -59.9001
-13.5 | -1.1674 | 0.01903 | -0.043 | -61.3452
-13 | -1.1372 | 0.01789 | -0.0404 | -63.5662
-12.5 | -1.1026 | 0.01701 | -0.0381 | -64.8207
-12 | -1.0649 | 0.01633 | -0.0362 | -65.2113
-11.5 | -1.031 | 0.0154 | -0.0336 | -66.9481
-11 | -1.0055 | 0.01392 | -0.0294 | -72.2342
-10.5 | -0.9684 | 0.01324 | -0.0269 | -73.142
-10 | -0.9305 | 0.01265 | -0.0243 | -73.5573
-9.5 | -0.89 | 0.01216 | -0.0221 | -73.1908
-9 | -0.845 | 0.01165 | -0.0208 | -72.5322
-8.5 | -0.7979 | 0.01119 | -0.0199 | -71.3047
-8 | -0.7521 | 0.01061 | -0.0186 | -70.886
-7.5 | -0.7056 | 0.01002 | -0.0175 | -70.4192
-7 | -0.6553 | 0.00963 | -0.017 | -68.0478
-6.5 | -0.6044 | 0.00927 | -0.0166 | -65.1996
-6 | -0.5523 | 0.00899 | -0.0165 | -61.4349
-5.5 | -0.502 | 0.00853 | -0.0159 | -58.8511
-5 | -0.4489 | 0.00823 | -0.0159 | -54.5443
-4.5 | -0.3949 | 0.00798 | -0.0161 | -49.4862
-4 | -0.3418 | 0.00765 | -0.016 | -44.6797
-3.5 | -0.2874 | 0.00743 | -0.0162 | -38.681
-3 | -0.2333 | 0.00717 | -0.0163 | -32.5384
-2.5 | -0.1843 | 0.00645 | -0.0157 | -28.5736
-2 | -0.1382 | 0.00549 | -0.0146 | -25.173
-1.5 | -0.0959 | 0.00407 | -0.013 | -23.5627
-1 | -0.0399 | 0.00384 | -0.0134 | -10.3906
-0.5 | 0.0185 | 0.00386 | -0.0143 | 4.7927
0 | 0.0773 | 0.00382 | -0.0153 | 20.2356
0.5 | 0.1363 | 0.00382 | -0.0163 | 35.6806
1 | 0.1948 | 0.00383 | -0.0172 | 50.8616
1.5 | 0.2534 | 0.00386 | -0.0181 | 65.6477
2 | 0.3115 | 0.00394 | -0.0189 | 79.0609
2.5 | 0.3572 | 0.0049 | -0.0177 | 72.898
3 | 0.3992 | 0.00601 | -0.0159 | 66.4226
3.5 | 0.4389 | 0.00712 | -0.0137 | 61.6433
4 | 0.4821 | 0.00796 | -0.0119 | 60.5653
4.5 | 0.5327 | 0.00833 | -0.0114 | 63.9496
5 | 0.5836 | 0.00862 | -0.011 | 67.703
5.5 | 0.6324 | 0.00901 | -0.0102 | 70.1887
6 | 0.6821 | 0.00933 | -0.0096 | 73.1083
6.5 | 0.7296 | 0.00968 | -0.0086 | 75.3719
7 | 0.7732 | 0.01019 | -0.0068 | 75.8783
7.5 | 0.8147 | 0.01053 | -0.0046 | 77.3694
8 | 0.8528 | 0.01099 | -0.0019 | 77.5978
9 | 0.9254 | 0.01231 | 0.0038 | 75.1747
9.5 | 0.9653 | 0.01286 | 0.0057 | 75.0622
10 | 1.0034 | 0.0135 | 0.0079 | 74.3259
10.5 | 1.0403 | 0.01422 | 0.0101 | 73.1575
11.5 | 1.1101 | 0.01594 | 0.0148 | 69.6424
12 | 1.1381 | 0.0172 | 0.018 | 66.1686
12.5 | 1.1738 | 0.01795 | 0.02 | 65.3928
13 | 1.2029 | 0.01897 | 0.0229 | 63.4106
14 | 1.2825 | 0.02123 | 0.0236 | 60.4098
14.5 | 1.3085 | 0.02285 | 0.0259 | 57.2648
15 | 1.3367 | 0.02438 | 0.0278 | 54.8277
15.5 | 1.3529 | 0.0268 | 0.0306 | 50.4813
16 | 1.3692 | 0.02929 | 0.033 | 46.7463
16.5 | 1.3895 | 0.03158 | 0.0348 | 43.9994
17 | 1.4104 | 0.03393 | 0.0363 | 41.5679
17.5 | 1.4282 | 0.03663 | 0.0376 | 38.9899
18 | 1.4407 | 0.03995 | 0.0388 | 36.0626
18.5 | 1.451 | 0.04367 | 0.0396 | 33.2265
19 | 1.455 | 0.04827 | 0.04 | 30.1429
19.5 | 1.4597 | 0.05313 | 0.0398 | 27.4741
20 | 1.4575 | 0.05914 | 0.0388 | 24.6449

## 59. Re 3M Mach 0.10 (1)
BIGFOIL.COM POLAR EXPORT
NACA66-114 a=0.5
NACA66-114 a=0.5 |  |  |  | Cl Max: | 1.105 | at alpha= | 11.5 | deg
JavaFoil+Calcfoil stall+Eppler ext transition |  |  |  | L/D Max: | 92.637 | at alpha= | 2.5 | deg
Re: | 3000000 |  |  | Cd Min: | 0.00394 | at alpha= | -0.5 | deg
Mach: | 0.1 |  |  | Cl=0 at alpha= | -0.65574 | deg
|  |  |  | @ Cl=0.1, Cd= | 0.0039833
|  |  |  | @ Cl=0.4, Cd= | 0.0052768
|  |  |  | @ Cl=0.6, Cd= | 0.0090739
alpha (deg) | Cl | Cd | Cm | Cl/Cd
-16 | -0.744 | 0.11986 | 0.008 | -6.205
-15.5 | -0.764 | 0.11328 | 0.008 | -6.746
-15 | -0.783 | 0.10694 | 0.008 | -7.32
-14.5 | -0.799 | 0.10073 | 0.007 | -7.932
-14 | -0.813 | 0.09485 | 0.007 | -8.572
-13.5 | -0.824 | 0.08918 | 0.007 | -9.241
-13 | -0.83 | 0.08393 | 0.006 | -9.884
-12.5 | -0.832 | 0.07656 | 0.006 | -10.866
-12 | -0.834 | 0.06841 | 0.006 | -12.198
-11.5 | -0.82 | 0.06798 | 0.005 | -12.066
-11 | -0.961 | 0.01589 | 0.008 | -60.472
-10.5 | -0.955 | 0.01402 | 0.007 | -68.106
-10 | -0.934 | 0.01326 | 0.006 | -70.458
-9.5 | -0.909 | 0.01259 | 0.005 | -72.149
-9 | -0.879 | 0.01202 | 0.004 | -73.112
-8.5 | -0.844 | 0.01151 | 0.003 | -73.342
-8 | -0.806 | 0.01096 | 0.002 | -73.547
-7.5 | -0.765 | 0.01044 | 0.001 | -73.201
-7 | -0.72 | 0.01003 | 0 | -71.768
-6.5 | -0.672 | 0.00966 | -0.001 | -69.581
-6 | -0.622 | 0.0093 | -0.002 | -66.811
-5.5 | -0.569 | 0.00899 | -0.003 | -63.264
-5 | -0.515 | 0.00869 | -0.004 | -59.213
-4.5 | -0.459 | 0.00739 | -0.005 | -62.08
-4 | -0.401 | 0.00757 | -0.006 | -53.014
-3.5 | -0.342 | 0.00774 | -0.007 | -44.26
-3 | -0.283 | 0.00747 | -0.008 | -37.91
-2.5 | -0.223 | 0.00724 | -0.009 | -30.832
-2 | -0.163 | 0.00702 | -0.01 | -23.222
-1.5 | -0.102 | 0.00398 | -0.011 | -25.702
-1 | -0.042 | 0.00399 | -0.012 | -10.403
-0.5 | 0.019 | 0.00394 | -0.013 | 4.927
0 | 0.08 | 0.00398 | -0.014 | 20.196
0.5 | 0.141 | 0.00399 | -0.015 | 35.476
1 | 0.202 | 0.00403 | -0.016 | 50.255
1.5 | 0.263 | 0.00403 | -0.017 | 65.325
2 | 0.323 | 0.00409 | -0.018 | 79.134
2.5 | 0.384 | 0.00414 | -0.019 | 92.637
3 | 0.441 | 0.00819 | -0.02 | 53.84
3.5 | 0.499 | 0.00852 | -0.021 | 58.654
4 | 0.557 | 0.00884 | -0.022 | 63.065
4.5 | 0.614 | 0.00915 | -0.023 | 67.084
5 | 0.669 | 0.00949 | -0.024 | 70.476
5.5 | 0.722 | 0.00983 | -0.025 | 73.462
6 | 0.774 | 0.01022 | -0.026 | 75.72
6.5 | 0.824 | 0.01062 | -0.027 | 77.568
7 | 0.871 | 0.01112 | -0.028 | 78.295
7.5 | 0.915 | 0.01161 | -0.029 | 78.83
8 | 0.956 | 0.01219 | -0.03 | 78.439
8.5 | 0.994 | 0.01275 | -0.031 | 77.98
9 | 1.028 | 0.01339 | -0.032 | 76.793
9.5 | 1.056 | 0.01402 | -0.033 | 75.298
10 | 1.076 | 0.01478 | -0.034 | 72.806
10.5 | 1.092 | 0.01551 | -0.035 | 70.399
11 | 1.101 | 0.0164 | -0.036 | 67.149
11.5 | 1.105 | 0.01744 | -0.037 | 63.363
12 | 1.102 | 0.01862 | -0.037 | 59.174
12.5 | 1.092 | 0.0201 | -0.038 | 54.341
13 | 1.067 | 0.02384 | -0.038 | 44.751
13.5 | 0.902 | 0.08559 | -0.024 | 10.544
14 | 0.884 | 0.09281 | -0.023 | 9.527
14.5 | 0.866 | 0.09886 | -0.023 | 8.755
15 | 0.843 | 0.10766 | -0.022 | 7.831
15.5 | 0.82 | 0.11358 | -0.022 | 7.222
16 | 0.796 | 0.12031 | -0.022 | 6.615
16.5 | 0.77 | 0.1272 | -0.023 | 6.054

## 60. Re 3M Mach 0.10 (2)
BIGFOIL.COM POLAR EXPORT
NACA66-114 a=0.5
NACA66-114 a=0.5 |  |  |  | Cl Max: | 1.4285 | at alpha= | 19 | deg
XFOIL ncrit=9 |  |  |  | L/D Max: | 79.5178 | at alpha= | 2 | deg
Re: | 3000000 |  |  | Cd Min: | 0.12545 | at alpha= | -20 | deg
Mach: | 0.1 |  |  | Cl=0 at alpha= | -0.65816 | deg
|  |  |  | @ Cl=0.1, Cd= | 0.0038237
|  |  |  | @ Cl=0.4, Cd= | 0.006034
|  |  |  | @ Cl=0.6, Cd= | 0.0087688
alpha (deg) | Cl | Cd | Cm | Cl/Cd
-20 | -1.0038 | 0.12545 | -0.0218 | -8.0016
-19.5 | -1.0796 | 0.10078 | -0.0365 | -10.7124
-19 | -1.1892 | 0.07178 | -0.0547 | -16.5673
-18.5 | -1.2302 | 0.05838 | -0.0617 | -21.0723
-18 | -1.2547 | 0.04927 | -0.0645 | -25.4658
-17.5 | -1.2755 | 0.04197 | -0.0648 | -30.3908
-17 | -1.2998 | 0.03533 | -0.063 | -36.7903
-16 | -1.2927 | 0.02807 | -0.058 | -46.0527
-15.5 | -1.264 | 0.02597 | -0.0575 | -48.6715
-15 | -1.245 | 0.0241 | -0.0543 | -51.6598
-14.5 | -1.2188 | 0.02268 | -0.0517 | -53.739
-14 | -1.1954 | 0.02101 | -0.0486 | -56.8967
-13.5 | -1.1649 | 0.01984 | -0.0461 | -58.7147
-13 | -1.1356 | 0.01856 | -0.0433 | -61.1853
-12.5 | -1.1024 | 0.01753 | -0.0407 | -62.8865
-12 | -1.0654 | 0.01674 | -0.0386 | -63.644
-11.5 | -1.0316 | 0.01575 | -0.0358 | -65.4984
-11 | -1.0043 | 0.0143 | -0.0319 | -70.2308
-10.5 | -0.9682 | 0.0135 | -0.0291 | -71.7185
-10 | -0.93 | 0.01284 | -0.0265 | -72.4299
-9.5 | -0.8911 | 0.01232 | -0.0238 | -72.3295
-9 | -0.8472 | 0.01179 | -0.0221 | -71.8575
-8.5 | -0.8004 | 0.0113 | -0.021 | -70.8319
-8 | -0.7521 | 0.01088 | -0.02 | -69.1268
-7.5 | -0.7081 | 0.0101 | -0.0183 | -70.1089
-7 | -0.6578 | 0.00969 | -0.0177 | -67.8844
-6.5 | -0.6068 | 0.00932 | -0.0172 | -65.1073
-6 | -0.5543 | 0.00905 | -0.017 | -61.2486
-5.5 | -0.504 | 0.00856 | -0.0164 | -58.8785
-5 | -0.4507 | 0.00825 | -0.0163 | -54.6303
-4.5 | -0.3965 | 0.008 | -0.0164 | -49.5625
-4 | -0.3431 | 0.00767 | -0.0163 | -44.7327
-3.5 | -0.2884 | 0.00746 | -0.0165 | -38.6595
-3 | -0.234 | 0.00719 | -0.0166 | -32.5452
-2.5 | -0.1847 | 0.00649 | -0.0159 | -28.4592
-2 | -0.1385 | 0.00552 | -0.0148 | -25.0906
-1.5 | -0.0963 | 0.00408 | -0.0131 | -23.6029
-1 | -0.0402 | 0.00385 | -0.0135 | -10.4416
-0.5 | 0.0186 | 0.00386 | -0.0144 | 4.8187
0 | 0.0778 | 0.00382 | -0.0154 | 20.3665
0.5 | 0.1371 | 0.00383 | -0.0164 | 35.7963
1 | 0.196 | 0.00384 | -0.0173 | 51.0417
1.5 | 0.255 | 0.00387 | -0.0182 | 65.8915
2 | 0.3133 | 0.00394 | -0.019 | 79.5178
2.5 | 0.359 | 0.00494 | -0.0177 | 72.6721
3 | 0.4006 | 0.00605 | -0.0158 | 66.2149
3.5 | 0.4399 | 0.00718 | -0.0134 | 61.2674
4 | 0.4837 | 0.008 | -0.0117 | 60.4625
4.5 | 0.5344 | 0.00837 | -0.0111 | 63.8471
5 | 0.5855 | 0.00865 | -0.0107 | 67.6879
5.5 | 0.6343 | 0.00905 | -0.0098 | 70.0884
6 | 0.6839 | 0.00938 | -0.009 | 72.9104
6.5 | 0.7312 | 0.00974 | -0.0079 | 75.0719
7 | 0.7739 | 0.01024 | -0.0058 | 75.5762
7.5 | 0.8138 | 0.01061 | -0.0032 | 76.7012
8 | 0.8524 | 0.0111 | -0.0005 | 76.7928
9 | 0.9252 | 0.0125 | 0.0053 | 74.016
9.5 | 0.966 | 0.01304 | 0.0072 | 74.0798
10 | 1.004 | 0.01372 | 0.0095 | 73.1778
10.5 | 1.041 | 0.01448 | 0.0118 | 71.8923
11.5 | 1.1059 | 0.01658 | 0.0174 | 66.7008
12 | 1.139 | 0.01759 | 0.0199 | 64.7527
12.5 | 1.1741 | 0.01842 | 0.0221 | 63.7405
13 | 1.2022 | 0.01954 | 0.0253 | 61.5251
14 | 1.282 | 0.02198 | 0.0261 | 58.3258
14.5 | 1.3064 | 0.0238 | 0.0287 | 54.8908
15 | 1.3289 | 0.02581 | 0.0311 | 51.4878
15.5 | 1.3367 | 0.02899 | 0.0345 | 46.109
16 | 1.3649 | 0.03071 | 0.036 | 44.4448
16.5 | 1.3827 | 0.03335 | 0.0378 | 41.4603
17 | 1.4008 | 0.03608 | 0.0394 | 38.8248
17.5 | 1.4144 | 0.03935 | 0.0407 | 35.9441
18 | 1.4245 | 0.04315 | 0.0417 | 33.0127
18.5 | 1.4283 | 0.04783 | 0.0423 | 29.862
19 | 1.4285 | 0.05328 | 0.0421 | 26.8112
19.5 | 1.4268 | 0.05938 | 0.041 | 24.0283
20 | 1.4142 | 0.06742 | 0.0386 | 20.976

## 61. Re 3M Mach 0.25 (1)
BIGFOIL.COM POLAR EXPORT
NACA66-114 a=0.5
NACA66-114 a=0.5 |  |  |  | Cl Max: | 1.049 | at alpha= | 10 | deg
JavaFoil+Calcfoil stall+Eppler ext transition |  |  |  | L/D Max: | 94.822 | at alpha= | 2.5 | deg
Re: | 3000000 |  |  | Cd Min: | 0.004 | at alpha= | -0.5 | deg
Mach: | 0.25 |  |  | Cl=0 at alpha= | -0.65873 | deg
|  |  |  | @ Cl=0.1, Cd= | 0.004011
|  |  |  | @ Cl=0.4, Cd= | 0.0045955
|  |  |  | @ Cl=0.6, Cd= | 0.14867
alpha (deg) | Cl | Cd | Cm | Cl/Cd
-15 | -0.525 | 0.11879 | 0.007 | -4.419
-14.5 | -0.576 | 0.11169 | 0.007 | -5.16
-14 | -0.623 | 0.10549 | 0.006 | -5.906
-13.5 | -0.664 | 0.09704 | 0.006 | -6.845
-13 | -0.698 | 0.08999 | 0.006 | -7.752
-12.5 | -0.72 | 0.08448 | 0.005 | -8.52
-12 | -0.736 | 0.07834 | 0.005 | -9.4
-11.5 | -0.747 | 0.07477 | 0.005 | -9.986
-11 | -0.752 | 0.0698 | 0.004 | -10.77
-10.5 | -0.751 | 0.06452 | 0.004 | -11.647
-10 | -0.898 | 0.01442 | 0.006 | -62.312
-9.5 | -0.888 | 0.0134 | 0.005 | -66.299
-9 | -0.868 | 0.01261 | 0.004 | -68.84
-8.5 | -0.842 | 0.012 | 0.003 | -70.148
-8 | -0.809 | 0.01143 | 0.002 | -70.811
-7.5 | -0.771 | 0.0109 | 0.001 | -70.79
-7 | -0.729 | 0.01039 | 0 | -70.162
-6.5 | -0.683 | 0.00998 | -0.001 | -68.482
-6 | -0.634 | 0.00958 | -0.002 | -66.136
-5.5 | -0.581 | 0.00919 | -0.003 | -63.228
-5 | -0.526 | 0.00888 | -0.004 | -59.305
-4.5 | -0.47 | 0.00857 | -0.005 | -54.836
-4 | -0.411 | 0.00729 | -0.006 | -56.34
-3.5 | -0.351 | 0.00747 | -0.007 | -47.002
-3 | -0.29 | 0.00723 | -0.008 | -40.188
-2.5 | -0.229 | 0.00734 | -0.009 | -31.227
-2 | -0.167 | 0.00715 | -0.01 | -23.408
-1.5 | -0.105 | 0.00403 | -0.011 | -26.071
-1 | -0.043 | 0.00402 | -0.012 | -10.604
-0.5 | 0.02 | 0.004 | -0.014 | 4.988
0 | 0.083 | 0.004 | -0.015 | 20.664
0.5 | 0.145 | 0.00404 | -0.016 | 35.938
1 | 0.208 | 0.00404 | -0.017 | 51.457
1.5 | 0.271 | 0.00409 | -0.018 | 66.134
2 | 0.332 | 0.00415 | -0.019 | 80.171
2.5 | 0.394 | 0.00416 | -0.02 | 94.822
3 | 0.452 | 0.00837 | -0.021 | 54.046
3.5 | 0.512 | 0.00872 | -0.022 | 58.723
4 | 0.571 | 0.00904 | -0.023 | 63.177
4.5 | 0.629 | 0.00937 | -0.024 | 67.082
5 | 0.684 | 0.00975 | -0.025 | 70.221
5.5 | 0.738 | 0.01014 | -0.026 | 72.82
6 | 0.79 | 0.01055 | -0.027 | 74.9
6.5 | 0.839 | 0.011 | -0.028 | 76.299
7 | 0.884 | 0.01157 | -0.029 | 76.416
7.5 | 0.926 | 0.01216 | -0.03 | 76.183
8 | 0.964 | 0.01275 | -0.031 | 75.631
8.5 | 0.997 | 0.01345 | -0.032 | 74.116
9 | 1.024 | 0.0142 | -0.033 | 72.103
9.5 | 1.041 | 0.01497 | -0.034 | 69.563
10 | 1.049 | 0.0158 | -0.035 | 66.386
10.5 | 1.047 | 0.0168 | -0.036 | 62.318
11 | 1.032 | 0.01837 | -0.036 | 56.175
11.5 | 0.849 | 0.073 | -0.02 | 11.632
12 | 0.825 | 0.07845 | -0.019 | 10.522
12.5 | 0.797 | 0.084 | -0.02 | 9.482
13 | 0.757 | 0.10522 | -0.016 | 7.199
13.5 | 0.718 | 0.09697 | -0.02 | 7.404
14 | 0.669 | 0.10758 | -0.02 | 6.223
14.5 | 0.616 | 0.11392 | -0.02 | 5.409
15 | 0.557 | 0.14867 | -0.018 | 3.747

## 62. Re 3M Mach 0.25 (2)
BIGFOIL.COM POLAR EXPORT
NACA66-114 a=0.5
NACA66-114 a=0.5 |  |  |  | Cl Max: | 1.2643 | at alpha= | 15 | deg
XFOIL ncrit=9 |  |  |  | L/D Max: | 81.5113 | at alpha= | 2 | deg
Re: | 3000000 |  |  | Cd Min: | 0.22494 | at alpha= | 20 | deg
Mach: | 0.25 |  |  | Cl=0 at alpha= | -0.65928 | deg
|  |  |  | @ Cl=0.1, Cd= | 0.0038696
|  |  |  | @ Cl=0.4, Cd= | 0.0060203
|  |  |  | @ Cl=0.6, Cd= | 0.0089079
alpha (deg) | Cl | Cd | Cm | Cl/Cd
-15 | -1.0695 | 0.04322 | -0.0754 | -24.7455
-14.5 | -1.0885 | 0.0372 | -0.0734 | -29.2608
-14 | -1.0878 | 0.03321 | -0.0705 | -32.7552
-13.5 | -1.0928 | 0.02897 | -0.0664 | -37.7218
-13 | -1.0818 | 0.02607 | -0.0624 | -41.496
-12.5 | -1.0716 | 0.02301 | -0.0576 | -46.5711
-12 | -1.0482 | 0.02091 | -0.0536 | -50.1291
-11 | -0.9905 | 0.01739 | -0.0459 | -56.958
-10.5 | -0.9625 | 0.01557 | -0.0416 | -61.8176
-10 | -0.9271 | 0.01433 | -0.038 | -64.6964
-9.5 | -0.8872 | 0.01348 | -0.0349 | -65.816
-9 | -0.846 | 0.01275 | -0.032 | -66.3529
-8.5 | -0.8062 | 0.01207 | -0.0286 | -66.7937
-8 | -0.7629 | 0.01147 | -0.0259 | -66.5126
-7.5 | -0.7162 | 0.0108 | -0.0239 | -66.3148
-7 | -0.6696 | 0.01008 | -0.0219 | -66.4286
-6.5 | -0.6184 | 0.00964 | -0.0208 | -64.1494
-6 | -0.5656 | 0.00928 | -0.02 | -60.9483
-5.5 | -0.5135 | 0.0088 | -0.0191 | -58.3523
-5 | -0.4598 | 0.00841 | -0.0185 | -54.673
-4.5 | -0.4047 | 0.00812 | -0.0182 | -49.8399
-4 | -0.3498 | 0.0078 | -0.0179 | -44.8462
-3.5 | -0.2939 | 0.00757 | -0.0179 | -38.8243
-3 | -0.2377 | 0.00729 | -0.0179 | -32.6063
-2.5 | -0.1856 | 0.00671 | -0.0173 | -27.6602
-2 | -0.1398 | 0.00569 | -0.0158 | -24.5694
-1.5 | -0.097 | 0.0043 | -0.0139 | -22.5581
-1 | -0.0415 | 0.0039 | -0.0139 | -10.641
-0.5 | 0.0194 | 0.00389 | -0.0149 | 4.9871
0 | 0.0805 | 0.00386 | -0.0159 | 20.8549
0.5 | 0.1416 | 0.00389 | -0.0169 | 36.401
1 | 0.2025 | 0.00388 | -0.0179 | 52.1907
1.5 | 0.2634 | 0.0039 | -0.0188 | 67.5385
2 | 0.3236 | 0.00397 | -0.0196 | 81.5113
2.5 | 0.3683 | 0.0051 | -0.0178 | 72.2157
3 | 0.4086 | 0.00627 | -0.0153 | 65.1675
3.5 | 0.4459 | 0.00745 | -0.0121 | 59.8523
4 | 0.491 | 0.00818 | -0.0102 | 60.0244
4.5 | 0.5428 | 0.00854 | -0.0094 | 63.5597
5 | 0.594 | 0.00886 | -0.0084 | 67.0429
5.5 | 0.6428 | 0.00925 | -0.007 | 69.4919
6 | 0.6909 | 0.00963 | -0.0054 | 71.7445
6.5 | 0.7304 | 0.01007 | -0.0021 | 72.5323
7 | 0.7694 | 0.01062 | 0.0012 | 72.4482
7.5 | 0.8112 | 0.01117 | 0.0039 | 72.6231
8 | 0.8517 | 0.01178 | 0.0067 | 72.3005
8.5 | 0.8883 | 0.01267 | 0.01 | 70.1105
9 | 0.9274 | 0.01344 | 0.0128 | 69.003
10 | 1.0049 | 0.01517 | 0.0184 | 66.2426
10.5 | 1.0422 | 0.01617 | 0.0212 | 64.4527
11 | 1.0702 | 0.01775 | 0.0251 | 60.293
11.5 | 1.105 | 0.01896 | 0.0281 | 58.2806
12 | 1.1347 | 0.02048 | 0.0315 | 55.4053
12.5 | 1.1644 | 0.02195 | 0.0349 | 53.0478
13 | 1.1861 | 0.0238 | 0.0391 | 49.8361
14 | 1.2415 | 0.0292 | 0.0423 | 42.5171
14.5 | 1.2462 | 0.03311 | 0.0458 | 37.6382
15 | 1.2643 | 0.0362 | 0.048 | 34.9254
15.5 | 1.2497 | 0.04238 | 0.0505 | 29.488
16 | 1.2514 | 0.04756 | 0.0515 | 26.312
16.5 | 1.2228 | 0.05661 | 0.0507 | 21.6004
17 | 1.2025 | 0.06598 | 0.0478 | 18.2252
17.5 | 1.1593 | 0.08005 | 0.0408 | 14.4822
18 | 1.1131 | 0.09684 | 0.0304 | 11.4942
18.5 | 1.0333 | 0.12223 | 0.0144 | 8.4537
19 | 0.7572 | 0.20196 | -0.0282 | 3.7493
20 | 0.7662 | 0.22494 | -0.0396 | 3.4062

## 63. Re 3M Mach 0.50 (1)
BIGFOIL.COM POLAR EXPORT
NACA66-114 a=0.5
NACA66-114 a=0.5 |  |  |  | Cl Max: | 1.125 | at alpha= | 20 | deg
JavaFoil+Calcfoil stall+Eppler ext transition |  |  |  | L/D Max: | 105.547 | at alpha= | 2.5 | deg
Re: | 3000000 |  |  | Cd Min: | 0.00403 | at alpha= | 1 | deg
Mach: | 0.5 |  |  | Cl=0 at alpha= | -0.65714 | deg
|  |  |  | @ Cl=0.1, Cd= | 0.0041256
|  |  |  | @ Cl=0.4, Cd= | 0.0041199
|  |  |  | @ Cl=0.6, Cd= | 0.0098717
alpha (deg) | Cl | Cd | Cm | Cl/Cd
-20 | -1.058 | 0.16869 | 0.016 | -6.275
-19.5 | -1.031 | 0.16268 | 0.015 | -6.34
-19 | -1.005 | 0.16006 | 0.015 | -6.277
-18.5 | -0.98 | 0.15305 | 0.015 | -6.404
-18 | -0.951 | 0.14838 | 0.013 | -6.408
-17.5 | -0.923 | 0.14276 | 0.013 | -6.466
-17 | -0.896 | 0.13816 | 0.012 | -6.485
-16.5 | -0.869 | 0.13399 | 0.011 | -6.487
-16 | -0.843 | 0.13242 | 0.011 | -6.37
-15.5 | -0.814 | 0.12509 | 0.01 | -6.509
-15 | -0.787 | 0.11984 | 0.009 | -6.567
-14.5 | -0.76 | 0.11477 | 0.009 | -6.624
-14 | -0.733 | 0.11112 | 0.008 | -6.6
-13.5 | -0.706 | 0.10584 | 0.008 | -6.672
-13 | -0.678 | 0.10278 | 0.007 | -6.594
-12.5 | -0.651 | 0.09822 | 0.006 | -6.625
-12 | -0.624 | 0.09514 | 0.006 | -6.555
-11.5 | -0.596 | 0.09025 | 0.005 | -6.61
-11 | -0.569 | 0.08673 | 0.005 | -6.566
-10.5 | -0.542 | 0.08553 | 0.004 | -6.335
-10 | -0.514 | 0.07246 | 0.003 | -7.098
-9.5 | -0.487 | 0.06496 | 0.003 | -7.499
-9 | -0.46 | 0.05844 | 0.002 | -7.876
-8.5 | -0.433 | 0.05383 | 0.002 | -8.043
-8 | -0.405 | 0.05505 | 0.001 | -7.352
-7.5 | -0.377 | 0.05244 | 0.001 | -7.193
-7 | -0.539 | 0.0461 | 0 | -11.695
-6.5 | -0.683 | 0.01181 | -0.001 | -57.849
-6 | -0.663 | 0.01106 | -0.002 | -59.928
-5.5 | -0.623 | 0.01044 | -0.003 | -59.675
-5 | -0.572 | 0.00996 | -0.004 | -57.441
-4.5 | -0.515 | 0.0095 | -0.005 | -54.212
-4 | -0.453 | 0.00905 | -0.007 | -50.064
-3.5 | -0.388 | 0.00871 | -0.008 | -44.565
-3 | -0.322 | 0.00833 | -0.009 | -38.614
-2.5 | -0.254 | 0.00803 | -0.01 | -31.672
-2 | -0.186 | 0.00773 | -0.011 | -24.061
-1.5 | -0.117 | 0.00416 | -0.013 | -28.235
-1 | -0.048 | 0.00414 | -0.014 | -11.521
-0.5 | 0.022 | 0.00416 | -0.015 | 5.356
0 | 0.092 | 0.00412 | -0.016 | 22.44
0.5 | 0.163 | 0.00417 | -0.018 | 39.015
1 | 0.232 | 0.00403 | -0.019 | 57.702
1.5 | 0.302 | 0.00408 | -0.02 | 74.14
2 | 0.371 | 0.00409 | -0.021 | 90.649
2.5 | 0.439 | 0.00416 | -0.022 | 105.547
3 | 0.501 | 0.00922 | -0.023 | 54.389
3.5 | 0.567 | 0.00965 | -0.024 | 58.766
4 | 0.631 | 0.01008 | -0.026 | 62.587
4.5 | 0.691 | 0.01057 | -0.027 | 65.381
5 | 0.748 | 0.01109 | -0.028 | 67.426
5.5 | 0.799 | 0.01169 | -0.029 | 68.298
6 | 0.84 | 0.01246 | -0.03 | 67.457
6.5 | 0.868 | 0.0133 | -0.031 | 65.257
7 | 0.869 | 0.0143 | -0.032 | 60.765
7.5 | 0.659 | 0.05006 | -0.015 | 13.164
8 | 0.475 | 0.05436 | -0.016 | 8.747
8.5 | 0.502 | 0.06357 | -0.016 | 7.903
9 | 0.531 | 0.05663 | -0.018 | 9.375
9.5 | 0.558 | 0.06189 | -0.019 | 9.012
10 | 0.584 | 0.06694 | -0.019 | 8.731
10.5 | 0.611 | 0.07452 | -0.019 | 8.202
11 | 0.638 | 0.08645 | -0.02 | 7.381
11.5 | 0.665 | 0.09416 | -0.021 | 7.067
12 | 0.692 | 0.09743 | -0.021 | 7.105
12.5 | 0.719 | 0.09701 | -0.022 | 7.41
13 | 0.745 | 0.10199 | -0.022 | 7.309
13.5 | 0.774 | 0.1071 | -0.024 | 7.222
14 | 0.8 | 0.10952 | -0.025 | 7.309
14.5 | 0.827 | 0.11497 | -0.025 | 7.191
15 | 0.853 | 0.11918 | -0.026 | 7.159
15.5 | 0.881 | 0.12738 | -0.028 | 6.919
16 | 0.908 | 0.12844 | -0.029 | 7.07
16.5 | 0.935 | 0.13457 | -0.029 | 6.945
17 | 0.961 | 0.13976 | -0.03 | 6.879
17.5 | 0.989 | 0.14595 | -0.032 | 6.779
18 | 1.018 | 0.15093 | -0.033 | 6.744
18.5 | 1.042 | 0.15373 | -0.033 | 6.778
19 | 1.068 | 0.15751 | -0.034 | 6.783
19.5 | 1.095 | 0.16059 | -0.035 | 6.819
20 | 1.125 | 0.17027 | -0.037 | 6.607

## 64. Re 3M Mach 0.50 (2)
BIGFOIL.COM POLAR EXPORT
NACA66-114 a=0.5
NACA66-114 a=0.5 |  |  |  | Cl Max: | 0.8856 | at alpha= | 9.5 | deg
XFOIL ncrit=9 |  |  |  | L/D Max: | 89.54 | at alpha= | 2 | deg
Re: | 3000000 |  |  | Cd Min: | 0.24808 | at alpha= | -20 | deg
Mach: | 0.5 |  |  | Cl=0 at alpha= | -0.66355 | deg
|  |  |  | @ Cl=0.1, Cd= | 0.0040667
|  |  |  | @ Cl=0.4, Cd= | 0.0056124
|  |  |  | @ Cl=0.6, Cd= | 0.010544
alpha (deg) | Cl | Cd | Cm | Cl/Cd
-20 | -0.7161 | 0.24808 | 0.0307 | -2.8866
-19.5 | -0.6958 | 0.23972 | 0.0255 | -2.9026
-19 | -0.6748 | 0.23189 | 0.0204 | -2.91
-18 | -0.6356 | 0.21399 | 0.0098 | -2.9702
-17.5 | -0.6192 | 0.20592 | 0.0057 | -3.007
-17 | -0.6006 | 0.19818 | 0.0012 | -3.0306
-16.5 | -0.5827 | 0.18996 | -0.0035 | -3.0675
-16 | -0.5651 | 0.18158 | -0.0082 | -3.1121
-15.5 | -0.5496 | 0.1725 | -0.0132 | -3.1861
-15 | -0.5386 | 0.16185 | -0.0185 | -3.3278
-14.5 | -0.5254 | 0.1531 | -0.0236 | -3.4317
-14 | -0.5117 | 0.14442 | -0.0285 | -3.5431
-13.5 | -0.4997 | 0.13555 | -0.0335 | -3.6865
-12.5 | -0.4935 | 0.11448 | -0.0451 | -4.3108
-12 | -0.5039 | 0.1018 | -0.0521 | -4.9499
-11 | -0.5421 | 0.0744 | -0.0692 | -7.2863
-10.5 | -0.5798 | 0.0574 | -0.0821 | -10.101
-10 | -0.6159 | 0.04746 | -0.0858 | -12.9772
-9.5 | -0.6512 | 0.03963 | -0.0846 | -16.432
-9 | -0.6789 | 0.03355 | -0.0798 | -20.2355
-8.5 | -0.6992 | 0.02835 | -0.0725 | -24.6631
-8 | -0.7109 | 0.02313 | -0.0639 | -30.735
-7.5 | -0.6945 | 0.01719 | -0.0574 | -40.4014
-7 | -0.6509 | 0.01366 | -0.053 | -47.6501
-6.5 | -0.6068 | 0.01211 | -0.0482 | -50.1073
-6 | -0.5634 | 0.01096 | -0.0433 | -51.4051
-5.5 | -0.5198 | 0.01006 | -0.0384 | -51.67
-5 | -0.4773 | 0.00941 | -0.0332 | -50.7226
-4.5 | -0.4242 | 0.00887 | -0.0301 | -47.8241
-4 | -0.3661 | 0.00846 | -0.0282 | -43.2742
-3.5 | -0.308 | 0.00803 | -0.0265 | -38.3562
-3 | -0.2467 | 0.00773 | -0.0256 | -31.9146
-2.5 | -0.1858 | 0.00741 | -0.0247 | -25.0742
-2 | -0.1386 | 0.00648 | -0.0218 | -21.3889
-1.5 | -0.1 | 0.00501 | -0.0177 | -19.9601
-1 | -0.0467 | 0.00407 | -0.016 | -11.4742
-0.5 | 0.0227 | 0.00405 | -0.017 | 5.6049
0 | 0.0922 | 0.00406 | -0.0181 | 22.7094
0.5 | 0.1618 | 0.00412 | -0.0192 | 39.2718
1 | 0.232 | 0.00409 | -0.0205 | 56.7237
1.5 | 0.3014 | 0.00407 | -0.0214 | 74.0541
2 | 0.3698 | 0.00413 | -0.0221 | 89.54
2.5 | 0.4026 | 0.00574 | -0.0167 | 70.1394
3 | 0.4273 | 0.00722 | -0.0097 | 59.1828
4 | 0.4859 | 0.00898 | 0.0035 | 54.1091
4.5 | 0.5339 | 0.00952 | 0.0068 | 56.0819
5 | 0.5795 | 0.01023 | 0.0105 | 56.6471
6 | 0.6749 | 0.01169 | 0.0173 | 57.7331
6.5 | 0.7163 | 0.01278 | 0.0218 | 56.0485
7 | 0.7573 | 0.014 | 0.0263 | 54.0929
7.5 | 0.7965 | 0.01536 | 0.0311 | 51.8555
8 | 0.831 | 0.01714 | 0.0364 | 48.4831
8.5 | 0.8583 | 0.01967 | 0.0425 | 43.635
9 | 0.8819 | 0.0237 | 0.0484 | 37.211
9.5 | 0.8856 | 0.02887 | 0.0546 | 30.6754
10.5 | 0.8419 | 0.04203 | 0.0638 | 20.0309
11 | 0.7998 | 0.0518 | 0.0642 | 15.4402
12 | 0.7237 | 0.07717 | 0.0514 | 9.378
12.5 | 0.6927 | 0.09517 | 0.039 | 7.2786
13 | 0.6682 | 0.11118 | 0.0292 | 6.0101
13.5 | 0.6523 | 0.12542 | 0.0211 | 5.2009
14 | 0.6523 | 0.13643 | 0.015 | 4.7812
14.5 | 0.6467 | 0.14811 | 0.0097 | 4.3663

## 65. Re 4M Mach 0.00 (1)
BIGFOIL.COM POLAR EXPORT
NACA66-114 a=0.5
NACA66-114 a=0.5 |  |  |  | Cl Max: | 1.119 | at alpha= | 12 | deg
JavaFoil+Calcfoil stall+Eppler ext transition |  |  |  | L/D Max: | 95.6 | at alpha= | 2.5 | deg
Re: | 4000000 |  |  | Cd Min: | 0.00376 | at alpha= | -1 | deg
Mach: | 0 |  |  | Cl=0 at alpha= | -0.65833 | deg
|  |  |  | @ Cl=0.1, Cd= | 0.00377
|  |  |  | @ Cl=0.4, Cd= | 0.0051805
|  |  |  | @ Cl=0.6, Cd= | 0.0085926
alpha (deg) | Cl | Cd | Cm | Cl/Cd
-17.5 | -0.722 | 0.13611 | 0.01 | -5.301
-17 | -0.742 | 0.12833 | 0.009 | -5.784
-16.5 | -0.762 | 0.12263 | 0.009 | -6.215
-16 | -0.781 | 0.11616 | 0.009 | -6.723
-15.5 | -0.798 | 0.10952 | 0.008 | -7.284
-15 | -0.812 | 0.10461 | 0.008 | -7.765
-14.5 | -0.827 | 0.09564 | 0.008 | -8.651
-14 | -0.838 | 0.09031 | 0.008 | -9.283
-13.5 | -0.848 | 0.08375 | 0.007 | -10.121
-13 | -0.857 | 0.07477 | 0.008 | -11.459
-12.5 | -1.003 | 0.01756 | 0.011 | -57.122
-12 | -0.973 | 0.02058 | 0.009 | -47.296
-11.5 | -0.99 | 0.01518 | 0.009 | -65.222
-11 | -0.98 | 0.01396 | 0.008 | -70.208
-10.5 | -0.962 | 0.01306 | 0.007 | -73.692
-10 | -0.939 | 0.01241 | 0.006 | -75.698
-9.5 | -0.912 | 0.01181 | 0.005 | -77.24
-9 | -0.881 | 0.01126 | 0.004 | -78.203
-8.5 | -0.845 | 0.0108 | 0.003 | -78.218
-8 | -0.806 | 0.01033 | 0.002 | -78.05
-7.5 | -0.764 | 0.00984 | 0.001 | -77.647
-7 | -0.719 | 0.00945 | 0 | -76.01
-6.5 | -0.671 | 0.00911 | -0.001 | -73.642
-6 | -0.62 | 0.00879 | -0.002 | -70.51
-5.5 | -0.568 | 0.00746 | -0.003 | -76.031
-5 | -0.513 | 0.00769 | -0.004 | -66.756
-4.5 | -0.457 | 0.0078 | -0.005 | -58.636
-4 | -0.4 | 0.00753 | -0.006 | -53.043
-3.5 | -0.341 | 0.0073 | -0.007 | -46.717
-3 | -0.282 | 0.00707 | -0.008 | -39.862
-2.5 | -0.222 | 0.00722 | -0.009 | -30.772
-2 | -0.162 | 0.007 | -0.01 | -23.168
-1.5 | -0.102 | 0.0038 | -0.011 | -26.825
-1 | -0.041 | 0.00376 | -0.012 | -10.993
-0.5 | 0.019 | 0.00378 | -0.013 | 5.117
0 | 0.08 | 0.00377 | -0.014 | 21.216
0.5 | 0.141 | 0.00377 | -0.015 | 37.356
1 | 0.201 | 0.0038 | -0.016 | 52.974
1.5 | 0.262 | 0.00381 | -0.017 | 68.802
2 | 0.322 | 0.00389 | -0.018 | 82.794
2.5 | 0.382 | 0.00399 | -0.019 | 95.6
3 | 0.439 | 0.00776 | -0.02 | 56.602
3.5 | 0.498 | 0.00807 | -0.021 | 61.649
4 | 0.555 | 0.00834 | -0.022 | 66.615
4.5 | 0.612 | 0.00866 | -0.023 | 70.667
5 | 0.667 | 0.00896 | -0.024 | 74.412
5.5 | 0.72 | 0.00929 | -0.025 | 77.502
6 | 0.772 | 0.00965 | -0.026 | 80.038
6.5 | 0.822 | 0.01003 | -0.027 | 81.896
7 | 0.869 | 0.01046 | -0.028 | 83.054
7.5 | 0.914 | 0.01094 | -0.029 | 83.494
8 | 0.956 | 0.01145 | -0.03 | 83.43
8.5 | 0.994 | 0.01198 | -0.031 | 82.987
9 | 1.029 | 0.01252 | -0.032 | 82.196
9.5 | 1.058 | 0.01315 | -0.033 | 80.489
10 | 1.081 | 0.0138 | -0.034 | 78.316
10.5 | 1.099 | 0.0145 | -0.035 | 75.764
11 | 1.111 | 0.0153 | -0.036 | 72.602
11.5 | 1.118 | 0.01612 | -0.037 | 69.341
12 | 1.119 | 0.01713 | -0.038 | 65.359
12.5 | 1.116 | 0.01815 | -0.038 | 61.468
13 | 1.107 | 0.01938 | -0.039 | 57.105
13.5 | 1.089 | 0.02173 | -0.04 | 50.116
14 | 1.047 | 0.02941 | -0.039 | 35.605
14.5 | 0.904 | 0.08955 | -0.027 | 10.098
15 | 0.88 | 0.10065 | -0.025 | 8.738
15.5 | 0.859 | 0.108 | -0.024 | 7.95
16 | 0.837 | 0.11546 | -0.024 | 7.251
16.5 | 0.815 | 0.12107 | -0.024 | 6.731
17 | 0.791 | 0.1287 | -0.024 | 6.149

## 66. Re 4M Mach 0.00 (2)
BIGFOIL.COM POLAR EXPORT
NACA66-114 a=0.5
NACA66-114 a=0.5 |  |  |  | Cl Max: | 1.5236 | at alpha= | 19.5 | deg
XFOIL ncrit=9 |  |  |  | L/D Max: | 84.9611 | at alpha= | 8 | deg
Re: | 4000000 |  |  | Cd Min: | 0.05324 | at alpha= | 20 | deg
Mach: | 0 |  |  | Cl=0 at alpha= | -0.66323 | deg
|  |  |  | @ Cl=0.1, Cd= | 0.0035048
|  |  |  | @ Cl=0.4, Cd= | 0.006232
|  |  |  | @ Cl=0.6, Cd= | 0.008235
alpha (deg) | Cl | Cd | Cm | Cl/Cd
-20 | -1.4366 | 0.04852 | -0.0616 | -29.6084
-19.5 | -1.433 | 0.04379 | -0.062 | -32.7244
-19 | -1.4285 | 0.03953 | -0.0617 | -36.1371
-18.5 | -1.4191 | 0.03603 | -0.0608 | -39.3866
-18 | -1.4082 | 0.03288 | -0.0594 | -42.8285
-17.5 | -1.3897 | 0.03054 | -0.0579 | -45.5043
-16.5 | -1.3405 | 0.02633 | -0.0561 | -50.9115
-16 | -1.3237 | 0.02436 | -0.0532 | -54.3391
-15 | -1.2965 | 0.02004 | -0.0455 | -64.6956
-14.5 | -1.2701 | 0.0187 | -0.0427 | -67.9198
-14 | -1.2408 | 0.01752 | -0.04 | -70.8219
-13.5 | -1.2062 | 0.01668 | -0.0379 | -72.3141
-13 | -1.1731 | 0.01575 | -0.0354 | -74.4825
-12.5 | -1.1369 | 0.015 | -0.0332 | -75.7933
-12 | -1.0994 | 0.01435 | -0.031 | -76.6132
-11.5 | -1.0632 | 0.01361 | -0.0285 | -78.119
-11 | -1.0248 | 0.01304 | -0.0262 | -78.589
-10.5 | -0.9857 | 0.01257 | -0.0238 | -78.4169
-10 | -0.953 | 0.01165 | -0.0203 | -81.8026
-9.5 | -0.9088 | 0.01107 | -0.0188 | -82.0958
-9 | -0.8618 | 0.01064 | -0.0178 | -80.9962
-8.5 | -0.8135 | 0.01022 | -0.017 | -79.5988
-8 | -0.7639 | 0.00984 | -0.0165 | -77.6321
-7.5 | -0.7135 | 0.00949 | -0.016 | -75.1844
-7 | -0.665 | 0.00897 | -0.0152 | -74.136
-6.5 | -0.6133 | 0.00862 | -0.015 | -71.1485
-6 | -0.5605 | 0.00833 | -0.0149 | -67.2869
-5.5 | -0.5071 | 0.00808 | -0.015 | -62.7599
-5 | -0.4547 | 0.00773 | -0.0148 | -58.8228
-4.5 | -0.4005 | 0.00749 | -0.015 | -53.4713
-4 | -0.3459 | 0.00723 | -0.0152 | -47.8423
-3.5 | -0.291 | 0.00699 | -0.0155 | -41.6309
-3 | -0.2358 | 0.00676 | -0.0158 | -34.8817
-2.5 | -0.1834 | 0.00631 | -0.0157 | -29.065
-2 | -0.1349 | 0.00557 | -0.015 | -24.219
-1.5 | -0.0871 | 0.00464 | -0.0143 | -18.7716
-1 | -0.0392 | 0.00358 | -0.0135 | -10.9497
-0.5 | 0.019 | 0.00351 | -0.0144 | 5.4131
0 | 0.0776 | 0.00352 | -0.0153 | 22.0455
0.5 | 0.1367 | 0.00348 | -0.0164 | 39.2816
1 | 0.1954 | 0.00353 | -0.0173 | 55.3541
1.5 | 0.2542 | 0.00355 | -0.0183 | 71.6056
2 | 0.3078 | 0.00397 | -0.0184 | 77.5315
2.5 | 0.3502 | 0.00522 | -0.0167 | 67.0881
3 | 0.3951 | 0.00613 | -0.0153 | 64.4535
3.5 | 0.4388 | 0.00704 | -0.0137 | 62.3295
4 | 0.4869 | 0.00758 | -0.0128 | 64.2348
4.5 | 0.539 | 0.00787 | -0.0126 | 68.4879
5 | 0.5906 | 0.00818 | -0.0123 | 72.2005
5.5 | 0.6419 | 0.00848 | -0.012 | 75.6958
6 | 0.6919 | 0.00878 | -0.0114 | 78.8041
6.5 | 0.7395 | 0.00918 | -0.0104 | 80.5556
7 | 0.7881 | 0.00951 | -0.0096 | 82.8707
7.5 | 0.8342 | 0.00987 | -0.0084 | 84.5187
8 | 0.8734 | 0.01028 | -0.0057 | 84.9611
8.5 | 0.9088 | 0.01084 | -0.0025 | 83.8376
9 | 0.9483 | 0.01131 | -0.0002 | 83.8462
9.5 | 0.9879 | 0.01181 | 0.002 | 83.6494
10 | 1.0263 | 0.0124 | 0.0042 | 82.7661
10.5 | 1.0631 | 0.01309 | 0.0066 | 81.2147
11.5 | 1.1335 | 0.01472 | 0.0115 | 77.0041
12 | 1.1696 | 0.01549 | 0.0136 | 75.5068
12.5 | 1.205 | 0.01628 | 0.0156 | 74.0172
13 | 1.2375 | 0.01723 | 0.0181 | 71.8224
13.5 | 1.2673 | 0.01825 | 0.0208 | 69.4411
14 | 1.3071 | 0.01961 | 0.0209 | 66.6548
14.5 | 1.3307 | 0.02129 | 0.0237 | 62.5035
15 | 1.363 | 0.02246 | 0.0254 | 60.6857
15.5 | 1.3873 | 0.02421 | 0.0277 | 57.3028
16 | 1.4158 | 0.02569 | 0.0293 | 55.1109
16.5 | 1.4387 | 0.02763 | 0.0313 | 52.0702
17 | 1.4609 | 0.02968 | 0.0331 | 49.2217
17.5 | 1.4818 | 0.03195 | 0.0347 | 46.3787
18 | 1.4991 | 0.03459 | 0.0362 | 43.3391
18.5 | 1.5109 | 0.03784 | 0.0377 | 39.9286
19 | 1.5204 | 0.0415 | 0.0388 | 36.6361
19.5 | 1.5236 | 0.04599 | 0.0395 | 33.1289
20 | 1.5051 | 0.05324 | 0.0396 | 28.2701

## 67. Re 4M Mach 0.10 (1)
BIGFOIL.COM POLAR EXPORT
NACA66-114 a=0.5
NACA66-114 a=0.5 |  |  |  | Cl Max: | 1.107 | at alpha= | 11.5 | deg
JavaFoil+Calcfoil stall+Eppler ext transition |  |  |  | L/D Max: | 96.586 | at alpha= | 2.5 | deg
Re: | 4000000 |  |  | Cd Min: | 0.00375 | at alpha= | 0 | deg
Mach: | 0.1 |  |  | Cl=0 at alpha= | -0.65574 | deg
|  |  |  | @ Cl=0.1, Cd= | 0.00375
|  |  |  | @ Cl=0.4, Cd= | 0.0050451
|  |  |  | @ Cl=0.6, Cd= | 0.008615
alpha (deg) | Cl | Cd | Cm | Cl/Cd
-17 | -0.699 | 0.13114 | 0.009 | -5.328
-16.5 | -0.722 | 0.12456 | 0.009 | -5.797
-16 | -0.744 | 0.11716 | 0.009 | -6.352
-15.5 | -0.765 | 0.11154 | 0.008 | -6.858
-15 | -0.784 | 0.10501 | 0.008 | -7.465
-14.5 | -0.8 | 0.09938 | 0.008 | -8.054
-14 | -0.815 | 0.09196 | 0.007 | -8.86
-13.5 | -0.827 | 0.08621 | 0.007 | -9.593
-13 | -0.835 | 0.07936 | 0.007 | -10.522
-12.5 | -0.96 | 0.02324 | 0.01 | -41.322
-12 | -0.987 | 0.01638 | 0.01 | -60.254
-11.5 | -0.975 | 0.01612 | 0.009 | -60.489
-11 | -0.972 | 0.01422 | 0.008 | -68.335
-10.5 | -0.957 | 0.01324 | 0.007 | -72.296
-10 | -0.936 | 0.01254 | 0.006 | -74.626
-9.5 | -0.91 | 0.01192 | 0.005 | -76.337
-9 | -0.88 | 0.01139 | 0.004 | -77.26
-8.5 | -0.845 | 0.01092 | 0.003 | -77.435
-8 | -0.807 | 0.0104 | 0.002 | -77.629
-7.5 | -0.766 | 0.00992 | 0.001 | -77.209
-7 | -0.721 | 0.00953 | 0 | -75.64
-6.5 | -0.673 | 0.00915 | -0.001 | -73.503
-6 | -0.622 | 0.00884 | -0.002 | -70.433
-5.5 | -0.57 | 0.00751 | -0.003 | -75.83
-5 | -0.515 | 0.00772 | -0.004 | -66.713
-4.5 | -0.459 | 0.00744 | -0.005 | -61.746
-4 | -0.401 | 0.00758 | -0.006 | -52.987
-3.5 | -0.343 | 0.00732 | -0.007 | -46.787
-3 | -0.283 | 0.0071 | -0.008 | -39.912
-2.5 | -0.223 | 0.0072 | -0.009 | -30.991
-2 | -0.163 | 0.00701 | -0.01 | -23.254
-1.5 | -0.102 | 0.00377 | -0.011 | -27.117
-1 | -0.042 | 0.00377 | -0.012 | -11.004
-0.5 | 0.019 | 0.00376 | -0.013 | 5.167
0 | 0.08 | 0.00375 | -0.014 | 21.428
0.5 | 0.141 | 0.00375 | -0.015 | 37.739
1 | 0.202 | 0.00379 | -0.016 | 53.443
1.5 | 0.263 | 0.00379 | -0.017 | 69.506
2 | 0.323 | 0.00387 | -0.018 | 83.563
2.5 | 0.384 | 0.00397 | -0.019 | 96.586
3 | 0.441 | 0.0078 | -0.02 | 56.627
3.5 | 0.5 | 0.00811 | -0.021 | 61.665
4 | 0.558 | 0.00839 | -0.022 | 66.472
4.5 | 0.614 | 0.00869 | -0.023 | 70.713
5 | 0.67 | 0.009 | -0.024 | 74.433
5.5 | 0.723 | 0.00932 | -0.025 | 77.584
6 | 0.775 | 0.00969 | -0.026 | 79.944
6.5 | 0.825 | 0.01009 | -0.027 | 81.721
7 | 0.872 | 0.01056 | -0.028 | 82.586
7.5 | 0.916 | 0.01102 | -0.029 | 83.175
8 | 0.957 | 0.01156 | -0.03 | 82.798
8.5 | 0.995 | 0.0121 | -0.031 | 82.234
9 | 1.03 | 0.0127 | -0.032 | 81.074
9.5 | 1.057 | 0.01328 | -0.033 | 79.59
10 | 1.078 | 0.014 | -0.034 | 77.041
10.5 | 1.094 | 0.01469 | -0.035 | 74.447
11 | 1.104 | 0.01552 | -0.036 | 71.095
11.5 | 1.107 | 0.01645 | -0.037 | 67.315
12 | 1.105 | 0.01745 | -0.038 | 63.359
12.5 | 1.098 | 0.0186 | -0.038 | 59.051
13 | 1.084 | 0.02002 | -0.039 | 54.155
13.5 | 1.05 | 0.02516 | -0.039 | 41.735
14 | 0.893 | 0.08607 | -0.026 | 10.381
14.5 | 0.872 | 0.09323 | -0.026 | 9.353
15 | 0.845 | 0.10468 | -0.023 | 8.071
15.5 | 0.822 | 0.11083 | -0.023 | 7.414
16 | 0.797 | 0.11779 | -0.023 | 6.764
16.5 | 0.771 | 0.12471 | -0.023 | 6.181

## 68. Re 4M Mach 0.10 (2)
BIGFOIL.COM POLAR EXPORT
NACA66-114 a=0.5
NACA66-114 a=0.5 |  |  |  | Cl Max: | 1.4957 | at alpha= | 19 | deg
XFOIL ncrit=9 |  |  |  | L/D Max: | 84.1188 | at alpha= | 7.5 | deg
Re: | 4000000 |  |  | Cd Min: | 0.06028 | at alpha= | 20 | deg
Mach: | 0.1 |  |  | Cl=0 at alpha= | -0.66325 | deg
|  |  |  | @ Cl=0.1, Cd= | 0.003509
|  |  |  | @ Cl=0.4, Cd= | 0.0062401
|  |  |  | @ Cl=0.6, Cd= | 0.0082531
alpha (deg) | Cl | Cd | Cm | Cl/Cd
-20 | -1.3815 | 0.05771 | -0.0618 | -23.9387
-19.5 | -1.3859 | 0.05113 | -0.064 | -27.1054
-19 | -1.3921 | 0.04504 | -0.0648 | -30.9081
-18.5 | -1.3886 | 0.0405 | -0.0646 | -34.2864
-18 | -1.3854 | 0.03632 | -0.0635 | -38.1443
-17.5 | -1.3715 | 0.03333 | -0.0622 | -41.1491
-16.5 | -1.3345 | 0.02825 | -0.0592 | -47.2389
-16 | -1.3159 | 0.02586 | -0.0572 | -50.8855
-15.5 | -1.2924 | 0.0243 | -0.0546 | -53.1852
-15 | -1.2872 | 0.02146 | -0.0499 | -59.9814
-14.5 | -1.2675 | 0.0196 | -0.0463 | -64.6684
-14 | -1.2398 | 0.01824 | -0.0434 | -67.9715
-13.5 | -1.2065 | 0.01724 | -0.0409 | -69.9826
-13 | -1.1737 | 0.01624 | -0.0383 | -72.2722
-12.5 | -1.1378 | 0.01541 | -0.0359 | -73.8352
-12 | -1.1003 | 0.01469 | -0.0335 | -74.9013
-11.5 | -1.0644 | 0.01388 | -0.0308 | -76.6859
-11 | -1.0257 | 0.01327 | -0.0285 | -77.2946
-10.5 | -0.9859 | 0.01275 | -0.0261 | -77.3255
-10 | -0.9542 | 0.01187 | -0.0221 | -80.3875
-9.5 | -0.9118 | 0.01121 | -0.0202 | -81.3381
-9 | -0.865 | 0.01075 | -0.019 | -80.4651
-8.5 | -0.8167 | 0.01031 | -0.018 | -79.2144
-8 | -0.7671 | 0.00991 | -0.0173 | -77.4067
-7.5 | -0.7166 | 0.00954 | -0.0168 | -75.1153
-7 | -0.6677 | 0.00903 | -0.0159 | -73.9424
-6.5 | -0.616 | 0.00866 | -0.0155 | -71.1316
-6 | -0.5629 | 0.00837 | -0.0154 | -67.2521
-5.5 | -0.5093 | 0.0081 | -0.0154 | -62.8765
-5 | -0.4566 | 0.00776 | -0.0152 | -58.8402
-4.5 | -0.4022 | 0.00751 | -0.0153 | -53.5553
-4 | -0.3472 | 0.00725 | -0.0155 | -47.8897
-3.5 | -0.2921 | 0.00701 | -0.0157 | -41.669
-3 | -0.2367 | 0.00677 | -0.016 | -34.9631
-2.5 | -0.1839 | 0.00634 | -0.0159 | -29.0063
-2 | -0.1353 | 0.00559 | -0.0152 | -24.2039
-1.5 | -0.0873 | 0.00466 | -0.0144 | -18.7339
-1 | -0.0394 | 0.00359 | -0.0136 | -10.9749
-0.5 | 0.0191 | 0.00352 | -0.0145 | 5.4261
0 | 0.0781 | 0.00352 | -0.0154 | 22.1875
0.5 | 0.1376 | 0.00349 | -0.0165 | 39.4269
1 | 0.1966 | 0.00353 | -0.0174 | 55.6941
1.5 | 0.2557 | 0.00356 | -0.0184 | 71.8258
2 | 0.3096 | 0.00398 | -0.0185 | 77.7889
2.5 | 0.3518 | 0.00525 | -0.0167 | 67.0095
3.5 | 0.4404 | 0.00707 | -0.0136 | 62.2914
4 | 0.4888 | 0.00761 | -0.0127 | 64.2313
4.5 | 0.541 | 0.0079 | -0.0124 | 68.481
5 | 0.5926 | 0.00821 | -0.012 | 72.1803
5.5 | 0.6441 | 0.00851 | -0.0116 | 75.6874
6 | 0.6941 | 0.00883 | -0.0109 | 78.607
6.5 | 0.7418 | 0.00923 | -0.0098 | 80.3684
7 | 0.7901 | 0.00956 | -0.0089 | 82.6464
7.5 | 0.8353 | 0.00993 | -0.0073 | 84.1188
8 | 0.8722 | 0.01038 | -0.0041 | 84.027
8.5 | 0.9089 | 0.01095 | -0.001 | 83.0046
9 | 0.9489 | 0.01143 | 0.0013 | 83.0184
9.5 | 0.9888 | 0.01197 | 0.0035 | 82.6065
10 | 1.0272 | 0.0126 | 0.0058 | 81.5238
10.5 | 1.0635 | 0.01335 | 0.0084 | 79.6629
11 | 1.0982 | 0.01425 | 0.0111 | 77.0667
11.5 | 1.135 | 0.01501 | 0.0133 | 75.6163
12 | 1.1709 | 0.01583 | 0.0156 | 73.9672
12.5 | 1.2065 | 0.01668 | 0.0178 | 72.3321
13 | 1.2387 | 0.01771 | 0.0204 | 69.9435
13.5 | 1.2675 | 0.01883 | 0.0234 | 67.3128
14 | 1.309 | 0.02047 | 0.0229 | 63.9472
14.5 | 1.3311 | 0.02204 | 0.0264 | 60.3947
15 | 1.3632 | 0.0233 | 0.0281 | 58.5064
15.5 | 1.3861 | 0.02523 | 0.0306 | 54.9386
16 | 1.4137 | 0.02688 | 0.0324 | 52.593
16.5 | 1.4351 | 0.02906 | 0.0345 | 49.384
17 | 1.4559 | 0.03136 | 0.0364 | 46.4254
17.5 | 1.4742 | 0.034 | 0.0381 | 43.3588
18 | 1.4883 | 0.0371 | 0.0397 | 40.1159
18.5 | 1.4922 | 0.04133 | 0.0412 | 36.1045
19 | 1.4957 | 0.04587 | 0.042 | 32.6074
19.5 | 1.4827 | 0.05258 | 0.0421 | 28.1989
20 | 1.4669 | 0.06028 | 0.0409 | 24.3348

## 69. Re 4M Mach 0.25 (1)
BIGFOIL.COM POLAR EXPORT
NACA66-114 a=0.5
NACA66-114 a=0.5 |  |  |  | Cl Max: | 1.051 | at alpha= | 10 | deg
JavaFoil+Calcfoil stall+Eppler ext transition |  |  |  | L/D Max: | 97.579 | at alpha= | 2.5 | deg
Re: | 4000000 |  |  | Cd Min: | 0.00378 | at alpha= | -0.5 | deg
Mach: | 0.25 |  |  | Cl=0 at alpha= | -0.65873 | deg
|  |  |  | @ Cl=0.1, Cd= | 0.0038073
|  |  |  | @ Cl=0.4, Cd= | 0.0044386
|  |  |  | @ Cl=0.6, Cd= | 0.13636
alpha (deg) | Cl | Cd | Cm | Cl/Cd
-15 | -0.525 | 0.11637 | 0.007 | -4.514
-14.5 | -0.577 | 0.10868 | 0.007 | -5.306
-14 | -0.623 | 0.103 | 0.007 | -6.054
-13.5 | -0.665 | 0.095 | 0.006 | -7
-13 | -0.698 | 0.08828 | 0.006 | -7.908
-12.5 | -0.72 | 0.08282 | 0.006 | -8.698
-12 | -0.738 | 0.07714 | 0.005 | -9.562
-11.5 | -0.748 | 0.07331 | 0.005 | -10.2
-11 | -0.753 | 0.06804 | 0.004 | -11.071
-10.5 | -0.757 | 0.06121 | 0.004 | -12.366
-10 | -0.903 | 0.01349 | 0.006 | -66.926
-9.5 | -0.89 | 0.01269 | 0.005 | -70.146
-9 | -0.87 | 0.01195 | 0.004 | -72.78
-8.5 | -0.843 | 0.01136 | 0.003 | -74.231
-8 | -0.81 | 0.01083 | 0.002 | -74.848
-7.5 | -0.773 | 0.01034 | 0.001 | -74.714
-7 | -0.73 | 0.00986 | 0 | -74.058
-6.5 | -0.684 | 0.00946 | -0.001 | -72.281
-6 | -0.635 | 0.00907 | -0.002 | -69.992
-5.5 | -0.582 | 0.00873 | -0.003 | -66.673
-5 | -0.527 | 0.00844 | -0.004 | -62.473
-4.5 | -0.47 | 0.00716 | -0.005 | -65.716
-4 | -0.412 | 0.00731 | -0.006 | -56.273
-3.5 | -0.352 | 0.00745 | -0.007 | -47.156
-3 | -0.291 | 0.00723 | -0.008 | -40.222
-2.5 | -0.229 | 0.00695 | -0.009 | -32.963
-2 | -0.167 | 0.00678 | -0.01 | -24.694
-1.5 | -0.105 | 0.00382 | -0.011 | -27.546
-1 | -0.043 | 0.0038 | -0.012 | -11.215
-0.5 | 0.02 | 0.00378 | -0.014 | 5.283
0 | 0.083 | 0.00381 | -0.015 | 21.718
0.5 | 0.145 | 0.0038 | -0.016 | 38.216
1 | 0.208 | 0.00384 | -0.017 | 54.194
1.5 | 0.271 | 0.00385 | -0.018 | 70.394
2 | 0.332 | 0.00393 | -0.019 | 84.611
2.5 | 0.394 | 0.00404 | -0.02 | 97.579
3 | 0.453 | 0.00796 | -0.021 | 56.899
3.5 | 0.513 | 0.00829 | -0.022 | 61.879
4 | 0.572 | 0.00858 | -0.023 | 66.661
4.5 | 0.629 | 0.0089 | -0.024 | 70.74
5 | 0.685 | 0.00924 | -0.025 | 74.202
5.5 | 0.739 | 0.00965 | -0.026 | 76.59
6 | 0.791 | 0.01003 | -0.027 | 78.906
6.5 | 0.84 | 0.01045 | -0.028 | 80.386
7 | 0.886 | 0.01099 | -0.029 | 80.619
7.5 | 0.928 | 0.01153 | -0.03 | 80.458
8 | 0.965 | 0.01208 | -0.031 | 79.92
8.5 | 0.998 | 0.01275 | -0.032 | 78.274
9 | 1.026 | 0.01345 | -0.033 | 76.233
9.5 | 1.043 | 0.0142 | -0.034 | 73.465
10 | 1.051 | 0.01496 | -0.035 | 70.245
10.5 | 1.049 | 0.01588 | -0.036 | 66.068
11 | 1.038 | 0.01701 | -0.037 | 61.015
11.5 | 0.879 | 0.05781 | -0.028 | 15.206
12 | 0.828 | 0.07629 | -0.021 | 10.859
12.5 | 0.798 | 0.08172 | -0.021 | 9.768
13 | 0.758 | 0.101 | -0.016 | 7.501
13.5 | 0.719 | 0.09415 | -0.021 | 7.633
14 | 0.67 | 0.1026 | -0.02 | 6.529
14.5 | 0.617 | 0.11164 | -0.021 | 5.523
15 | 0.557 | 0.13636 | -0.018 | 4.086

## 70. Re 4M Mach 0.25 (2)
BIGFOIL.COM POLAR EXPORT
NACA66-114 a=0.5
NACA66-114 a=0.5 |  |  |  | Cl Max: | 1.349 | at alpha= | 16 | deg
XFOIL ncrit=9 |  |  |  | L/D Max: | 80.2317 | at alpha= | 7.5 | deg
Re: | 4000000 |  |  | Cd Min: | 0.20648 | at alpha= | -19 | deg
Mach: | 0.25 |  |  | Cl=0 at alpha= | -0.66446 | deg
|  |  |  | @ Cl=0.1, Cd= | 0.0035406
|  |  |  | @ Cl=0.4, Cd= | 0.0062426
|  |  |  | @ Cl=0.6, Cd= | 0.0083722
alpha (deg) | Cl | Cd | Cm | Cl/Cd
-19 | -0.6491 | 0.20648 | 0.013 | -3.1436
-18.5 | -0.635 | 0.19885 | 0.0084 | -3.1934
-17 | -1.0273 | 0.07838 | -0.0575 | -13.1067
-16.5 | -1.0576 | 0.06454 | -0.0667 | -16.3867
-16 | -1.1057 | 0.04966 | -0.0765 | -22.2654
-15.5 | -1.1183 | 0.04365 | -0.0759 | -25.6197
-15 | -1.1562 | 0.03594 | -0.0737 | -32.1703
-14.5 | -1.1668 | 0.03112 | -0.0702 | -37.4936
-14 | -1.1786 | 0.02645 | -0.0652 | -44.5595
-13.5 | -1.177 | 0.02289 | -0.0601 | -51.4198
-13 | -1.1539 | 0.02086 | -0.0561 | -55.3164
-12.5 | -1.1273 | 0.01904 | -0.0521 | -59.2069
-12 | -1.0933 | 0.01774 | -0.0487 | -61.6291
-11.5 | -1.0629 | 0.0162 | -0.0447 | -65.6111
-11 | -1.0259 | 0.01511 | -0.0413 | -67.8954
-10.5 | -0.9866 | 0.01421 | -0.0382 | -69.43
-10 | -0.9472 | 0.01335 | -0.035 | -70.9513
-9.5 | -0.9125 | 0.01228 | -0.0309 | -74.3078
-9 | -0.8759 | 0.01149 | -0.0269 | -76.2315
-8.5 | -0.8303 | 0.01094 | -0.0245 | -75.8958
-8 | -0.7818 | 0.0104 | -0.0227 | -75.1731
-7.5 | -0.7318 | 0.00992 | -0.0212 | -73.7702
-7 | -0.6797 | 0.0095 | -0.0201 | -71.5474
-6.5 | -0.6294 | 0.00893 | -0.0188 | -70.4815
-6 | -0.5756 | 0.00857 | -0.0181 | -67.1645
-5.5 | -0.521 | 0.00827 | -0.0177 | -62.9988
-5 | -0.4666 | 0.00793 | -0.0172 | -58.8398
-4.5 | -0.411 | 0.00762 | -0.017 | -53.937
-4 | -0.3542 | 0.00738 | -0.0171 | -47.9946
-3.5 | -0.2981 | 0.00709 | -0.0171 | -42.0451
-3 | -0.241 | 0.00687 | -0.0173 | -35.0801
-2.5 | -0.1857 | 0.00652 | -0.0172 | -28.4816
-2 | -0.1364 | 0.00575 | -0.0162 | -23.7217
-1.5 | -0.0884 | 0.00475 | -0.0152 | -18.6105
-1 | -0.0406 | 0.00361 | -0.0141 | -11.2465
-0.5 | 0.0199 | 0.00355 | -0.015 | 5.6056
0 | 0.0807 | 0.00355 | -0.0159 | 22.7324
0.5 | 0.1422 | 0.00352 | -0.017 | 40.3977
1 | 0.2032 | 0.00355 | -0.018 | 57.2394
1.5 | 0.2644 | 0.0036 | -0.019 | 73.4444
2 | 0.3192 | 0.00406 | -0.0189 | 78.6207
2.5 | 0.3606 | 0.00537 | -0.0167 | 67.1508
3 | 0.4044 | 0.00634 | -0.0147 | 63.7855
3.5 | 0.4469 | 0.0073 | -0.0124 | 61.2192
4.5 | 0.551 | 0.00805 | -0.0109 | 68.4472
5 | 0.6027 | 0.00839 | -0.01 | 71.8355
5.5 | 0.6546 | 0.00871 | -0.0092 | 75.155
6 | 0.7036 | 0.0091 | -0.0077 | 77.3187
6.5 | 0.7501 | 0.00949 | -0.0058 | 79.0411
7 | 0.791 | 0.00986 | -0.0026 | 80.2231
7.5 | 0.8312 | 0.01036 | 0.0005 | 80.2317
8 | 0.8676 | 0.01111 | 0.0041 | 78.0918
8.5 | 0.9107 | 0.01164 | 0.0065 | 78.2388
9 | 0.952 | 0.01228 | 0.0092 | 77.5244
9.5 | 0.9926 | 0.01299 | 0.0119 | 76.4126
10 | 1.0287 | 0.01396 | 0.0151 | 73.6891
10.5 | 1.0632 | 0.01507 | 0.0185 | 70.5508
11 | 1.1034 | 0.01592 | 0.021 | 69.309
11.5 | 1.1393 | 0.01701 | 0.024 | 66.9782
12 | 1.1735 | 0.01823 | 0.0272 | 64.3719
12.5 | 1.2068 | 0.01953 | 0.0303 | 61.7921
13 | 1.2307 | 0.02141 | 0.0343 | 57.4825
13.5 | 1.2458 | 0.02361 | 0.0393 | 52.7658
15 | 1.3314 | 0.03075 | 0.0449 | 43.2976
15.5 | 1.3314 | 0.03519 | 0.0483 | 37.8346
16 | 1.349 | 0.03845 | 0.0502 | 35.0845
16.5 | 1.3415 | 0.0442 | 0.052 | 30.3507
17 | 1.3372 | 0.05021 | 0.0526 | 26.6321
17.5 | 1.3127 | 0.05911 | 0.0512 | 22.2077
18 | 1.2724 | 0.07135 | 0.0465 | 17.8332
18.5 | 1.2369 | 0.08464 | 0.0394 | 14.6137
19 | 1.1912 | 0.10115 | 0.0291 | 11.7766
19.5 | 1.1283 | 0.1223 | 0.0154 | 9.2257

## 71. Re 4M Mach 0.50 (1)
BIGFOIL.COM POLAR EXPORT
NACA66-114 a=0.5
NACA66-114 a=0.5 |  |  |  | Cl Max: | 1.127 | at alpha= | 20 | deg
JavaFoil+Calcfoil stall+Eppler ext transition |  |  |  | L/D Max: | 104.993 | at alpha= | 2.5 | deg
Re: | 4000000 |  |  | Cd Min: | 0.00382 | at alpha= | 1.5 | deg
Mach: | 0.5 |  |  | Cl=0 at alpha= | -0.65714 | deg
|  |  |  | @ Cl=0.1, Cd= | 0.0039289
|  |  |  | @ Cl=0.4, Cd= | 0.0040366
|  |  |  | @ Cl=0.6, Cd= | 0.009395
alpha (deg) | Cl | Cd | Cm | Cl/Cd
-20 | -1.059 | 0.16498 | 0.016 | -6.419
-19.5 | -1.032 | 0.15988 | 0.015 | -6.454
-19 | -1.005 | 0.15327 | 0.015 | -6.558
-18.5 | -0.981 | 0.15049 | 0.015 | -6.52
-18 | -0.953 | 0.14294 | 0.014 | -6.667
-17.5 | -0.924 | 0.13753 | 0.013 | -6.716
-17 | -0.896 | 0.13295 | 0.012 | -6.743
-16.5 | -0.87 | 0.12856 | 0.011 | -6.764
-16 | -0.844 | 0.12697 | 0.011 | -6.647
-15.5 | -0.815 | 0.12097 | 0.01 | -6.734
-15 | -0.787 | 0.11545 | 0.009 | -6.819
-14.5 | -0.76 | 0.11003 | 0.009 | -6.911
-14 | -0.734 | 0.10646 | 0.008 | -6.891
-13.5 | -0.707 | 0.10387 | 0.008 | -6.803
-13 | -0.678 | 0.09538 | 0.007 | -7.112
-12.5 | -0.651 | 0.08678 | 0.006 | -7.505
-12 | -0.624 | 0.0801 | 0.006 | -7.792
-11.5 | -0.597 | 0.07441 | 0.005 | -8.024
-11 | -0.571 | 0.06841 | 0.005 | -8.35
-10.5 | -0.542 | 0.08248 | 0.004 | -6.571
-10 | -0.515 | 0.07075 | 0.003 | -7.274
-9.5 | -0.487 | 0.06249 | 0.003 | -7.8
-9 | -0.461 | 0.05703 | 0.002 | -8.075
-8.5 | -0.434 | 0.05262 | 0.002 | -8.247
-8 | -0.405 | 0.05429 | 0.001 | -7.46
-7.5 | -0.377 | 0.05111 | 0.001 | -7.384
-7 | -0.54 | 0.04521 | 0 | -11.939
-6.5 | -0.684 | 0.01122 | -0.001 | -60.956
-6 | -0.664 | 0.0105 | -0.002 | -63.181
-5.5 | -0.624 | 0.00992 | -0.003 | -62.895
-5 | -0.573 | 0.00941 | -0.004 | -60.874
-4.5 | -0.516 | 0.00899 | -0.005 | -57.364
-4 | -0.453 | 0.00858 | -0.007 | -52.852
-3.5 | -0.389 | 0.00824 | -0.008 | -47.151
-3 | -0.322 | 0.00792 | -0.009 | -40.663
-2.5 | -0.255 | 0.00763 | -0.01 | -33.354
-2 | -0.186 | 0.00735 | -0.011 | -25.311
-1.5 | -0.117 | 0.0039 | -0.013 | -30.086
-1 | -0.048 | 0.00392 | -0.014 | -12.175
-0.5 | 0.022 | 0.00389 | -0.015 | 5.729
0 | 0.092 | 0.00393 | -0.016 | 23.537
0.5 | 0.163 | 0.00392 | -0.018 | 41.464
1 | 0.233 | 0.00395 | -0.019 | 58.879
1.5 | 0.302 | 0.00382 | -0.02 | 79.113
2 | 0.371 | 0.00393 | -0.021 | 94.236
2.5 | 0.439 | 0.00418 | -0.022 | 104.993
3 | 0.502 | 0.00878 | -0.023 | 57.136
3.5 | 0.568 | 0.00919 | -0.024 | 61.774
4 | 0.632 | 0.0096 | -0.026 | 65.81
4.5 | 0.692 | 0.01005 | -0.027 | 68.87
5 | 0.749 | 0.01055 | -0.028 | 70.99
5.5 | 0.8 | 0.01112 | -0.029 | 71.897
6 | 0.842 | 0.01182 | -0.03 | 71.224
6.5 | 0.869 | 0.01261 | -0.031 | 68.948
7 | 0.87 | 0.01358 | -0.032 | 64.097
7.5 | 0.66 | 0.04866 | -0.016 | 13.563
8 | 0.476 | 0.05285 | -0.016 | 9.006
8.5 | 0.503 | 0.06183 | -0.016 | 8.128
9 | 0.637 | 0.01695 | -0.036 | 37.559
9.5 | 0.559 | 0.06032 | -0.02 | 9.265
10 | 0.585 | 0.06541 | -0.019 | 8.944
10.5 | 0.612 | 0.07214 | -0.02 | 8.478
11 | 0.638 | 0.08241 | -0.02 | 7.747
11.5 | 0.667 | 0.07435 | -0.022 | 8.968
12 | 0.693 | 0.07994 | -0.022 | 8.672
12.5 | 0.719 | 0.08637 | -0.022 | 8.331
13 | 0.746 | 0.09444 | -0.023 | 7.9
13.5 | 0.774 | 0.10213 | -0.025 | 7.58
14 | 0.801 | 0.1072 | -0.025 | 7.47
14.5 | 0.827 | 0.11145 | -0.026 | 7.423
15 | 0.854 | 0.11495 | -0.026 | 7.427
15.5 | 0.883 | 0.11941 | -0.029 | 7.393
16 | 0.909 | 0.1248 | -0.029 | 7.28
16.5 | 0.935 | 0.12881 | -0.029 | 7.259
17 | 0.962 | 0.13392 | -0.03 | 7.181
17.5 | 0.991 | 0.13773 | -0.033 | 7.197
18 | 1.019 | 0.1471 | -0.034 | 6.927
18.5 | 1.043 | 0.14975 | -0.033 | 6.962
19 | 1.069 | 0.1518 | -0.034 | 7.041
19.5 | 1.098 | 0.15667 | -0.036 | 7.007
20 | 1.127 | 0.16281 | -0.038 | 6.923

## 72. Re 4M Mach 0.50 (2)
BIGFOIL.COM POLAR EXPORT
NACA66-114 a=0.5
NACA66-114 a=0.5 |  |  |  | Cl Max: | 0.9108 | at alpha= | 9.5 | deg
XFOIL ncrit=9 |  |  |  | L/D Max: | 82.9195 | at alpha= | 2 | deg
Re: | 4000000 |  |  | Cd Min: | 0.25408 | at alpha= | 20 | deg
Mach: | 0.5 |  |  | Cl=0 at alpha= | -0.66521 | deg
|  |  |  | @ Cl=0.1, Cd= | 0.003681
|  |  |  | @ Cl=0.4, Cd= | 0.0063271
|  |  |  | @ Cl=0.6, Cd= | 0.009552
alpha (deg) | Cl | Cd | Cm | Cl/Cd
-13 | -0.5077 | 0.12195 | -0.0407 | -4.1632
-12.5 | -0.5077 | 0.1113 | -0.0468 | -4.5615
-12 | -0.5098 | 0.10057 | -0.053 | -5.0691
-11.5 | -0.5251 | 0.08782 | -0.0607 | -5.9793
-11 | -0.5475 | 0.07267 | -0.071 | -7.5341
-10.5 | -0.5846 | 0.05676 | -0.0829 | -10.2995
-10 | -0.623 | 0.04678 | -0.0862 | -13.3177
-9.5 | -0.6623 | 0.0388 | -0.0845 | -17.0696
-9 | -0.7026 | 0.03162 | -0.0786 | -22.2201
-8.5 | -0.7366 | 0.0251 | -0.0698 | -29.3466
-8 | -0.7388 | 0.02044 | -0.0614 | -36.1448
-7.5 | -0.7106 | 0.01574 | -0.0557 | -45.1461
-7 | -0.669 | 0.01259 | -0.0507 | -53.1374
-6.5 | -0.6276 | 0.01116 | -0.0453 | -56.2366
-6 | -0.5893 | 0.00995 | -0.0393 | -59.2261
-5.5 | -0.5442 | 0.0093 | -0.0342 | -58.5161
-5 | -0.4917 | 0.00878 | -0.0307 | -56.0023
-4.5 | -0.4357 | 0.00828 | -0.0281 | -52.6208
-4 | -0.3766 | 0.00789 | -0.0263 | -47.7313
-3.5 | -0.3153 | 0.0076 | -0.0252 | -41.4868
-3 | -0.2538 | 0.00727 | -0.0242 | -34.9106
-2.5 | -0.1909 | 0.007 | -0.0238 | -27.2714
-1.5 | -0.0896 | 0.00523 | -0.0192 | -17.1319
-1 | -0.046 | 0.00374 | -0.0161 | -12.2995
-0.5 | 0.0227 | 0.00372 | -0.017 | 6.1022
0 | 0.0928 | 0.00368 | -0.0182 | 25.2174
0.5 | 0.1631 | 0.00369 | -0.0195 | 44.2005
1 | 0.2327 | 0.00369 | -0.0206 | 63.0623
1.5 | 0.3026 | 0.00372 | -0.0217 | 81.3441
2 | 0.3607 | 0.00435 | -0.0206 | 82.9195
2.5 | 0.3917 | 0.006 | -0.015 | 65.2833
3 | 0.4224 | 0.00721 | -0.009 | 58.5853
3.5 | 0.457 | 0.00804 | -0.0033 | 56.8408
4 | 0.5011 | 0.00844 | 0.0009 | 59.372
4.5 | 0.5487 | 0.00896 | 0.0044 | 61.2388
5 | 0.5975 | 0.00952 | 0.0077 | 62.7626
5.5 | 0.6459 | 0.01014 | 0.0111 | 63.6982
6 | 0.6909 | 0.01097 | 0.0152 | 62.9809
6.5 | 0.7387 | 0.01179 | 0.0189 | 62.6548
7 | 0.783 | 0.0128 | 0.0232 | 61.1719
7.5 | 0.8194 | 0.01424 | 0.0286 | 57.5421
8 | 0.8536 | 0.01594 | 0.0342 | 53.5508
8.5 | 0.8817 | 0.01823 | 0.0404 | 48.3653
9 | 0.9078 | 0.02138 | 0.0465 | 42.4602
9.5 | 0.9108 | 0.02676 | 0.0532 | 34.0359
10 | 0.8846 | 0.03392 | 0.0597 | 26.079
10.5 | 0.8505 | 0.04163 | 0.0638 | 20.43
11 | 0.8158 | 0.05027 | 0.0648 | 16.2284
12 | 0.7413 | 0.07428 | 0.0537 | 9.9798
12.5 | 0.7161 | 0.08967 | 0.0426 | 7.9859
13 | 0.6899 | 0.10699 | 0.0316 | 6.4483
13.5 | 0.6781 | 0.12026 | 0.0237 | 5.6386
15 | 0.6637 | 0.15762 | 0.0029 | 4.2108
16 | 0.6843 | 0.17834 | -0.009 | 3.8371
16.5 | 0.6988 | 0.18757 | -0.0143 | 3.7255
17 | 0.7115 | 0.19768 | -0.02 | 3.5993
17.5 | 0.7244 | 0.20833 | -0.0257 | 3.4772
18 | 0.7402 | 0.21818 | -0.0311 | 3.3926
18.5 | 0.7599 | 0.22618 | -0.0361 | 3.3597
19 | 0.7797 | 0.23418 | -0.0412 | 3.3295
19.5 | 0.7967 | 0.2441 | -0.0467 | 3.2638
20 | 0.8139 | 0.25408 | -0.0522 | 3.2033

## 73. Re 5M Mach 0.00 (1)
BIGFOIL.COM POLAR EXPORT
NACA66-114 a=0.5
NACA66-114 a=0.5 |  |  |  | Cl Max: | 1.121 | at alpha= | 12 | deg
JavaFoil+Calcfoil stall+Eppler ext transition |  |  |  | L/D Max: | 87.199 | at alpha= | 7.5 | deg
Re: | 5000000 |  |  | Cd Min: | 0.00361 | at alpha= | 1 | deg
Mach: | 0 |  |  | Cl=0 at alpha= | -0.65833 | deg
|  |  |  | @ Cl=0.1, Cd= | 0.00362
|  |  |  | @ Cl=0.4, Cd= | 0.0050362
|  |  |  | @ Cl=0.6, Cd= | 0.00825
alpha (deg) | Cl | Cd | Cm | Cl/Cd
-17.5 | -0.722 | 0.13429 | 0.01 | -5.378
-17 | -0.743 | 0.12651 | 0.01 | -5.874
-16.5 | -0.763 | 0.12038 | 0.009 | -6.338
-16 | -0.782 | 0.11401 | 0.009 | -6.857
-15.5 | -0.799 | 0.10775 | 0.009 | -7.414
-15 | -0.813 | 0.10212 | 0.008 | -7.966
-14.5 | -0.831 | 0.0921 | 0.009 | -9.025
-14 | -0.843 | 0.08653 | 0.008 | -9.738
-13.5 | -0.855 | 0.07819 | 0.008 | -10.94
-13 | -0.998 | 0.01962 | 0.011 | -50.849
-12.5 | -1.011 | 0.01601 | 0.011 | -63.131
-12 | -1.001 | 0.01564 | 0.01 | -63.983
-11.5 | -0.995 | 0.01427 | 0.009 | -69.719
-11 | -0.982 | 0.01333 | 0.008 | -73.655
-10.5 | -0.964 | 0.01252 | 0.007 | -77.003
-10 | -0.941 | 0.01188 | 0.006 | -79.157
-9.5 | -0.913 | 0.01133 | 0.005 | -80.564
-9 | -0.882 | 0.0108 | 0.004 | -81.584
-8.5 | -0.846 | 0.01037 | 0.003 | -81.595
-8 | -0.807 | 0.00992 | 0.002 | -81.334
-7.5 | -0.765 | 0.00944 | 0.001 | -81.036
-7 | -0.719 | 0.00909 | 0 | -79.157
-6.5 | -0.671 | 0.00875 | -0.001 | -76.672
-6 | -0.621 | 0.00742 | -0.002 | -83.648
-5.5 | -0.568 | 0.00766 | -0.003 | -74.157
-5 | -0.514 | 0.00737 | -0.004 | -69.7
-4.5 | -0.458 | 0.0075 | -0.005 | -60.975
-4 | -0.4 | 0.00724 | -0.006 | -55.227
-3.5 | -0.341 | 0.00735 | -0.007 | -46.442
-3 | -0.282 | 0.00712 | -0.008 | -39.616
-2.5 | -0.222 | 0.00692 | -0.009 | -32.124
-2 | -0.162 | 0.00672 | -0.01 | -24.132
-1.5 | -0.102 | 0.00362 | -0.011 | -28.16
-1 | -0.041 | 0.00363 | -0.012 | -11.395
-0.5 | 0.019 | 0.00362 | -0.013 | 5.344
0 | 0.08 | 0.00362 | -0.014 | 22.13
0.5 | 0.141 | 0.00362 | -0.015 | 38.927
1 | 0.201 | 0.00361 | -0.016 | 55.845
1.5 | 0.262 | 0.0037 | -0.017 | 70.928
2 | 0.322 | 0.00407 | -0.018 | 79.105
2.5 | 0.382 | 0.0044 | -0.019 | 86.717
3 | 0.44 | 0.00645 | -0.02 | 68.171
3.5 | 0.498 | 0.00777 | -0.021 | 64.1
4 | 0.556 | 0.00803 | -0.022 | 69.252
4.5 | 0.612 | 0.00831 | -0.023 | 73.68
5 | 0.667 | 0.00861 | -0.024 | 77.525
5.5 | 0.721 | 0.00894 | -0.025 | 80.68
6 | 0.773 | 0.00927 | -0.026 | 83.332
6.5 | 0.823 | 0.00965 | -0.027 | 85.23
7 | 0.87 | 0.01004 | -0.028 | 86.625
7.5 | 0.915 | 0.01049 | -0.029 | 87.199
8 | 0.957 | 0.01101 | -0.03 | 86.902
8.5 | 0.995 | 0.01151 | -0.031 | 86.47
9 | 1.031 | 0.01203 | -0.032 | 85.675
9.5 | 1.059 | 0.0126 | -0.033 | 84.102
10 | 1.082 | 0.01324 | -0.034 | 81.772
10.5 | 1.1 | 0.0139 | -0.035 | 79.121
11 | 1.112 | 0.01465 | -0.036 | 75.947
11.5 | 1.12 | 0.01542 | -0.037 | 72.625
12 | 1.121 | 0.01636 | -0.038 | 68.526
12.5 | 1.118 | 0.01731 | -0.038 | 64.598
13 | 1.11 | 0.01842 | -0.039 | 60.274
13.5 | 1.095 | 0.02013 | -0.04 | 54.381
14 | 1.074 | 0.02242 | -0.04 | 47.894
14.5 | 1.027 | 0.03143 | -0.04 | 32.685
15 | 0.885 | 0.09579 | -0.027 | 9.241
15.5 | 0.862 | 0.10459 | -0.026 | 8.241
16 | 0.839 | 0.11216 | -0.025 | 7.482
16.5 | 0.817 | 0.11908 | -0.025 | 6.858
17 | 0.792 | 0.12692 | -0.024 | 6.24

## 74. Re 5M Mach 0.00 (2)
BIGFOIL.COM POLAR EXPORT
NACA66-114 a=0.5
NACA66-114 a=0.5 |  |  |  | Cl Max: | 1.5613 | at alpha= | 20 | deg
XFOIL ncrit=9 |  |  |  | L/D Max: | 90.5474 | at alpha= | 8.5 | deg
Re: | 5000000 |  |  | Cd Min: | 0.04695 | at alpha= | 20 | deg
Mach: | 0 |  |  | Cl=0 at alpha= | -0.67399 | deg
|  |  |  | @ Cl=0.1, Cd= | 0.0032874
|  |  |  | @ Cl=0.4, Cd= | 0.0062243
|  |  |  | @ Cl=0.6, Cd= | 0.0078701
alpha (deg) | Cl | Cd | Cm | Cl/Cd
-20 | -1.5109 | 0.04077 | -0.0615 | -37.0591
-19.5 | -1.5012 | 0.0372 | -0.0608 | -40.3548
-19 | -1.4919 | 0.03386 | -0.0596 | -44.0608
-18.5 | -1.4788 | 0.03101 | -0.0581 | -47.6878
-18 | -1.4628 | 0.02856 | -0.0563 | -51.2185
-17.5 | -1.4417 | 0.02657 | -0.0545 | -54.2604
-17 | -1.4127 | 0.02448 | -0.0543 | -57.7083
-16.5 | -1.3896 | 0.02319 | -0.0515 | -59.9224
-16 | -1.3682 | 0.02159 | -0.0486 | -63.3719
-15.5 | -1.3417 | 0.02028 | -0.0461 | -66.1588
-15 | -1.3127 | 0.01912 | -0.0436 | -68.6559
-14.5 | -1.2836 | 0.01797 | -0.041 | -71.4302
-14 | -1.2573 | 0.01662 | -0.0379 | -75.6498
-13.5 | -1.2289 | 0.01541 | -0.0347 | -79.7469
-13 | -1.1947 | 0.01457 | -0.0322 | -81.9973
-12.5 | -1.1582 | 0.01387 | -0.0299 | -83.504
-12 | -1.1205 | 0.01327 | -0.0277 | -84.4386
-11.5 | -1.0839 | 0.01262 | -0.0251 | -85.8875
-11 | -1.0465 | 0.01208 | -0.0224 | -86.6308
-10.5 | -1.0072 | 0.01166 | -0.02 | -86.3808
-10 | -0.9621 | 0.01119 | -0.0187 | -85.9786
-9.5 | -0.9179 | 0.0106 | -0.0172 | -86.5943
-9 | -0.8718 | 0.01004 | -0.016 | -86.8327
-8.5 | -0.8229 | 0.00964 | -0.0154 | -85.3631
-7.5 | -0.7216 | 0.00894 | -0.0146 | -80.7159
-7 | -0.6695 | 0.00864 | -0.0144 | -77.4884
-6.5 | -0.6188 | 0.00822 | -0.014 | -75.2798
-6 | -0.5659 | 0.00794 | -0.0139 | -71.272
-5.5 | -0.5121 | 0.00768 | -0.014 | -66.6797
-5 | -0.4581 | 0.0074 | -0.0142 | -61.9054
-4.5 | -0.4038 | 0.00713 | -0.0144 | -56.6339
-4 | -0.3486 | 0.00693 | -0.0147 | -50.303
-3.5 | -0.2937 | 0.0067 | -0.015 | -43.8358
-3 | -0.2382 | 0.00651 | -0.0154 | -36.5899
-2.5 | -0.1839 | 0.00617 | -0.0156 | -29.8055
-2 | -0.133 | 0.00553 | -0.0152 | -24.0506
-1.5 | -0.083 | 0.0048 | -0.0148 | -17.2917
-1 | -0.0356 | 0.00377 | -0.0141 | -9.443
-0.5 | 0.019 | 0.00331 | -0.0144 | 5.7402
0 | 0.0781 | 0.00328 | -0.0154 | 23.811
0.5 | 0.1369 | 0.0033 | -0.0164 | 41.4848
1 | 0.1961 | 0.0033 | -0.0174 | 59.4242
1.5 | 0.2539 | 0.0034 | -0.0183 | 74.6765
2 | 0.302 | 0.00435 | -0.0175 | 69.4253
2.5 | 0.3466 | 0.00538 | -0.0162 | 64.4238
3 | 0.3937 | 0.00612 | -0.0152 | 64.3301
3.5 | 0.4396 | 0.00688 | -0.0139 | 63.8953
4 | 0.4908 | 0.00729 | -0.0136 | 67.3251
4.5 | 0.5438 | 0.00757 | -0.0135 | 71.8362
5 | 0.5958 | 0.00785 | -0.0133 | 75.8981
5.5 | 0.6479 | 0.0081 | -0.0131 | 79.9877
6 | 0.698 | 0.00845 | -0.0125 | 82.6036
6.5 | 0.7481 | 0.00876 | -0.012 | 85.3995
7 | 0.7972 | 0.00906 | -0.0113 | 87.9912
7.5 | 0.8439 | 0.00945 | -0.0102 | 89.3016
8 | 0.8873 | 0.0099 | -0.0084 | 89.6263
8.5 | 0.9263 | 0.01023 | -0.0057 | 90.5474
9 | 0.9648 | 0.01068 | -0.0031 | 90.3371
9.5 | 1.0034 | 0.01117 | -0.0007 | 89.8299
10 | 1.0399 | 0.01182 | 0.002 | 87.978
10.5 | 1.0752 | 0.01256 | 0.0047 | 85.6051
11 | 1.1152 | 0.01308 | 0.0065 | 85.2599
11.5 | 1.1524 | 0.01377 | 0.0086 | 83.6892
12 | 1.189 | 0.01449 | 0.0108 | 82.0566
12.5 | 1.2244 | 0.01529 | 0.0129 | 80.0785
13 | 1.2564 | 0.01628 | 0.0155 | 77.1744
13.5 | 1.2844 | 0.01749 | 0.0185 | 73.4362
14 | 1.3155 | 0.0184 | 0.021 | 71.4946
15 | 1.3881 | 0.02073 | 0.0228 | 66.9609
15.5 | 1.4146 | 0.02227 | 0.0251 | 63.5204
16 | 1.4432 | 0.0237 | 0.0269 | 60.8945
16.5 | 1.4674 | 0.02545 | 0.029 | 57.6582
17 | 1.4901 | 0.02739 | 0.031 | 54.4031
17.5 | 1.5095 | 0.02965 | 0.0329 | 50.9106
18 | 1.5247 | 0.03236 | 0.0349 | 47.1168
18.5 | 1.5281 | 0.03619 | 0.0371 | 42.2244
19 | 1.5408 | 0.03944 | 0.0383 | 39.0669
19.5 | 1.5557 | 0.04265 | 0.039 | 36.476
20 | 1.5613 | 0.04695 | 0.0395 | 33.2545

## 75. Re 5M Mach 0.10 (1)
BIGFOIL.COM POLAR EXPORT
NACA66-114 a=0.5
NACA66-114 a=0.5 |  |  |  | Cl Max: | 1.109 | at alpha= | 11.5 | deg
JavaFoil+Calcfoil stall+Eppler ext transition |  |  |  | L/D Max: | 87.534 | at alpha= | 2.5 | deg
Re: | 5000000 |  |  | Cd Min: | 0.00361 | at alpha= | -1 | deg
Mach: | 0.1 |  |  | Cl=0 at alpha= | -0.65574 | deg
|  |  |  | @ Cl=0.1, Cd= | 0.0036267
|  |  |  | @ Cl=0.4, Cd= | 0.0052379
|  |  |  | @ Cl=0.6, Cd= | 0.0082923
alpha (deg) | Cl | Cd | Cm | Cl/Cd
-17 | -0.699 | 0.12892 | 0.009 | -5.423
-16.5 | -0.723 | 0.12198 | 0.009 | -5.923
-16 | -0.745 | 0.11582 | 0.009 | -6.433
-15.5 | -0.766 | 0.10924 | 0.008 | -7.01
-15 | -0.785 | 0.10346 | 0.008 | -7.586
-14.5 | -0.801 | 0.09765 | 0.008 | -8.208
-14 | -0.818 | 0.08955 | 0.008 | -9.132
-13.5 | -0.831 | 0.08266 | 0.008 | -10.054
-13 | -0.85 | 0.06945 | 0.008 | -12.246
-12.5 | -0.992 | 0.01679 | 0.011 | -59.057
-12 | -0.993 | 0.01522 | 0.01 | -65.249
-11.5 | -0.983 | 0.01465 | 0.009 | -67.099
-11 | -0.974 | 0.01355 | 0.008 | -71.916
-10.5 | -0.959 | 0.01267 | 0.007 | -75.641
-10 | -0.937 | 0.01203 | 0.006 | -77.944
-9.5 | -0.911 | 0.01145 | 0.005 | -79.615
-9 | -0.881 | 0.01091 | 0.004 | -80.721
-8.5 | -0.846 | 0.01046 | 0.003 | -80.888
-8 | -0.808 | 0.00999 | 0.002 | -80.894
-7.5 | -0.766 | 0.00951 | 0.001 | -80.583
-7 | -0.721 | 0.00914 | 0 | -78.931
-6.5 | -0.673 | 0.00882 | -0.001 | -76.375
-6 | -0.623 | 0.00743 | -0.002 | -83.848
-5.5 | -0.57 | 0.00767 | -0.003 | -74.333
-5 | -0.516 | 0.00742 | -0.004 | -69.499
-4.5 | -0.46 | 0.00752 | -0.005 | -61.085
-4 | -0.402 | 0.00726 | -0.006 | -55.329
-3.5 | -0.343 | 0.00735 | -0.007 | -46.632
-3 | -0.283 | 0.00719 | -0.008 | -39.382
-2.5 | -0.223 | 0.0069 | -0.009 | -32.373
-2 | -0.163 | 0.00676 | -0.01 | -24.084
-1.5 | -0.102 | 0.00365 | -0.011 | -28.031
-1 | -0.042 | 0.00361 | -0.012 | -11.511
-0.5 | 0.019 | 0.00363 | -0.013 | 5.344
0 | 0.08 | 0.00363 | -0.014 | 22.18
0.5 | 0.141 | 0.00362 | -0.015 | 39.029
1 | 0.202 | 0.00365 | -0.016 | 55.425
1.5 | 0.263 | 0.00374 | -0.017 | 70.396
2 | 0.323 | 0.00405 | -0.018 | 79.833
2.5 | 0.384 | 0.00438 | -0.019 | 87.534
3 | 0.442 | 0.00749 | -0.02 | 58.974
3.5 | 0.501 | 0.00778 | -0.021 | 64.322
4 | 0.559 | 0.00808 | -0.022 | 69.095
4.5 | 0.615 | 0.00837 | -0.024 | 73.491
5 | 0.67 | 0.00865 | -0.025 | 77.469
5.5 | 0.724 | 0.00898 | -0.026 | 80.629
6 | 0.776 | 0.00932 | -0.027 | 83.252
6.5 | 0.826 | 0.00971 | -0.028 | 85.048
7 | 0.873 | 0.01012 | -0.028 | 86.253
7.5 | 0.917 | 0.01058 | -0.029 | 86.703
8 | 0.959 | 0.0111 | -0.03 | 86.337
8.5 | 0.997 | 0.0116 | -0.031 | 85.879
9 | 1.031 | 0.01217 | -0.032 | 84.692
9.5 | 1.058 | 0.01273 | -0.033 | 83.171
10 | 1.08 | 0.01342 | -0.034 | 80.439
10.5 | 1.095 | 0.01407 | -0.035 | 77.835
11 | 1.105 | 0.01485 | -0.036 | 74.402
11.5 | 1.109 | 0.01574 | -0.037 | 70.472
12 | 1.108 | 0.01666 | -0.038 | 66.494
12.5 | 1.101 | 0.01768 | -0.039 | 62.265
13 | 1.088 | 0.01891 | -0.039 | 57.557
13.5 | 1.067 | 0.02113 | -0.04 | 50.486
14 | 1.022 | 0.02849 | -0.039 | 35.886
14.5 | 0.888 | 0.08153 | -0.03 | 10.896
15 | 0.849 | 0.10027 | -0.025 | 8.466
15.5 | 0.823 | 0.10855 | -0.024 | 7.584
16 | 0.798 | 0.11559 | -0.024 | 6.902
16.5 | 0.771 | 0.12369 | -0.024 | 6.237

## 76. Re 5M Mach 0.10 (2)
BIGFOIL.COM POLAR EXPORT
NACA66-114 a=0.5
NACA66-114 a=0.5 |  |  |  | Cl Max: | 1.5399 | at alpha= | 19.5 | deg
XFOIL ncrit=9 |  |  |  | L/D Max: | 89.6321 | at alpha= | 8.5 | deg
Re: | 5000000 |  |  | Cd Min: | 0.05165 | at alpha= | 20 | deg
Mach: | 0.1 |  |  | Cl=0 at alpha= | -0.67427 | deg
|  |  |  | @ Cl=0.1, Cd= | 0.0032909
|  |  |  | @ Cl=0.4, Cd= | 0.0062423
|  |  |  | @ Cl=0.6, Cd= | 0.0078895
alpha (deg) | Cl | Cd | Cm | Cl/Cd
-20 | -1.4769 | 0.04648 | -0.0647 | -31.775
-19.5 | -1.4725 | 0.04192 | -0.0647 | -35.1264
-19 | -1.4691 | 0.03762 | -0.064 | -39.051
-18.5 | -1.4612 | 0.03405 | -0.0626 | -42.9134
-17 | -1.4105 | 0.02622 | -0.0575 | -53.7948
-16.5 | -1.383 | 0.02466 | -0.0559 | -56.0827
-15.5 | -1.3384 | 0.02136 | -0.0501 | -62.6592
-15 | -1.312 | 0.01996 | -0.0472 | -65.7315
-14.5 | -1.2817 | 0.01882 | -0.0447 | -68.1031
-14 | -1.251 | 0.01767 | -0.042 | -70.798
-13.5 | -1.2296 | 0.01595 | -0.0379 | -77.0909
-13 | -1.1962 | 0.01499 | -0.0351 | -79.7999
-12.5 | -1.1601 | 0.01421 | -0.0326 | -81.6397
-12 | -1.122 | 0.01357 | -0.0302 | -82.6824
-11.5 | -1.0852 | 0.01285 | -0.0275 | -84.4514
-11 | -1.0472 | 0.01228 | -0.0248 | -85.2769
-10.5 | -1.0087 | 0.0118 | -0.022 | -85.4831
-10 | -0.9657 | 0.01133 | -0.0201 | -85.2339
-9.5 | -0.9198 | 0.01083 | -0.0188 | -84.9307
-9 | -0.8753 | 0.01015 | -0.0171 | -86.2365
-8.5 | -0.8265 | 0.00972 | -0.0163 | -85.0309
-7.5 | -0.725 | 0.00899 | -0.0152 | -80.6452
-7 | -0.6724 | 0.0087 | -0.015 | -77.2874
-6.5 | -0.6215 | 0.00826 | -0.0145 | -75.2421
-6 | -0.5685 | 0.00797 | -0.0143 | -71.33
-5.5 | -0.5144 | 0.0077 | -0.0144 | -66.8052
-5 | -0.4601 | 0.00743 | -0.0145 | -61.9246
-4.5 | -0.4056 | 0.00715 | -0.0146 | -56.7273
-4 | -0.3501 | 0.00695 | -0.015 | -50.3741
-3.5 | -0.2949 | 0.00672 | -0.0152 | -43.8839
-3 | -0.2391 | 0.00653 | -0.0156 | -36.6156
-2.5 | -0.1844 | 0.00619 | -0.0158 | -29.79
-2 | -0.1333 | 0.00555 | -0.0154 | -24.018
-1.5 | -0.0831 | 0.00482 | -0.015 | -17.2407
-1 | -0.0357 | 0.00378 | -0.0142 | -9.4444
-0.5 | 0.0191 | 0.00331 | -0.0145 | 5.7704
0 | 0.0786 | 0.00328 | -0.0155 | 23.9634
0.5 | 0.1377 | 0.00331 | -0.0165 | 41.6012
1 | 0.1973 | 0.0033 | -0.0176 | 59.7879
1.5 | 0.2555 | 0.0034 | -0.0184 | 75.1471
2 | 0.3037 | 0.00436 | -0.0176 | 69.656
2.5 | 0.3482 | 0.00541 | -0.0162 | 64.3623
3 | 0.395 | 0.00616 | -0.0151 | 64.1234
3.5 | 0.4412 | 0.00692 | -0.0138 | 63.7572
4 | 0.4926 | 0.00731 | -0.0134 | 67.3871
4.5 | 0.5459 | 0.00759 | -0.0133 | 71.9236
5 | 0.5981 | 0.00788 | -0.013 | 75.901
5.5 | 0.6503 | 0.00814 | -0.0128 | 79.8894
6 | 0.7003 | 0.0085 | -0.0121 | 82.3882
6.5 | 0.7507 | 0.0088 | -0.0115 | 85.3068
7 | 0.7997 | 0.00912 | -0.0106 | 87.6864
7.5 | 0.8459 | 0.00953 | -0.0093 | 88.7618
8 | 0.8871 | 0.00995 | -0.0069 | 89.1558
8.5 | 0.9259 | 0.01033 | -0.0041 | 89.6321
9 | 0.9652 | 0.0108 | -0.0015 | 89.3704
9.5 | 1.0041 | 0.01132 | 0.0009 | 88.7014
10 | 1.0399 | 0.01205 | 0.0038 | 86.2988
10.5 | 1.0769 | 0.01274 | 0.0064 | 84.529
11 | 1.1171 | 0.01331 | 0.0083 | 83.9294
11.5 | 1.1544 | 0.01404 | 0.0105 | 82.2222
12 | 1.1908 | 0.01481 | 0.0128 | 80.4051
12.5 | 1.2257 | 0.01568 | 0.0152 | 78.1696
13 | 1.2558 | 0.01684 | 0.0181 | 74.5724
13.5 | 1.2839 | 0.01811 | 0.0212 | 70.8945
14 | 1.3177 | 0.01891 | 0.0235 | 69.6827
16 | 1.4423 | 0.02476 | 0.0301 | 58.2512
16.5 | 1.4653 | 0.02673 | 0.0323 | 54.8186
17 | 1.4857 | 0.02897 | 0.0345 | 51.2841
17.5 | 1.4987 | 0.0319 | 0.0369 | 46.9812
18 | 1.5099 | 0.03512 | 0.0389 | 42.9926
18.5 | 1.5186 | 0.03876 | 0.0405 | 39.1796
19 | 1.5295 | 0.04242 | 0.0415 | 36.0561
19.5 | 1.5399 | 0.04633 | 0.0421 | 33.2376
20 | 1.5396 | 0.05165 | 0.0421 | 29.8083

## 77. Re 5M Mach 0.25 (1)
BIGFOIL.COM POLAR EXPORT
NACA66-114 a=0.5
NACA66-114 a=0.5 |  |  |  | Cl Max: | 1.052 | at alpha= | 10 | deg
JavaFoil+Calcfoil stall+Eppler ext transition |  |  |  | L/D Max: | 88.842 | at alpha= | 2.5 | deg
Re: | 5000000 |  |  | Cd Min: | 0.00361 | at alpha= | 0 | deg
Mach: | 0.25 |  |  | Cl=0 at alpha= | -0.65873 | deg
|  |  |  | @ Cl=0.1, Cd= | 0.003621
|  |  |  | @ Cl=0.4, Cd= | 0.0047675
|  |  |  | @ Cl=0.6, Cd= | 0.12962
alpha (deg) | Cl | Cd | Cm | Cl/Cd
-15 | -0.525 | 0.11256 | 0.008 | -4.668
-14.5 | -0.577 | 0.10582 | 0.007 | -5.452
-14 | -0.624 | 0.10097 | 0.007 | -6.178
-13.5 | -0.665 | 0.0935 | 0.006 | -7.116
-13 | -0.699 | 0.08674 | 0.006 | -8.056
-12.5 | -0.722 | 0.08093 | 0.006 | -8.916
-12 | -0.739 | 0.07578 | 0.005 | -9.749
-11.5 | -0.749 | 0.07194 | 0.005 | -10.41
-11 | -0.756 | 0.06585 | 0.005 | -11.486
-10.5 | -0.899 | 0.01507 | 0.007 | -59.687
-10 | -0.905 | 0.01291 | 0.006 | -70.078
-9.5 | -0.891 | 0.01217 | 0.005 | -73.23
-9 | -0.871 | 0.01146 | 0.004 | -76.004
-8.5 | -0.844 | 0.01091 | 0.003 | -77.319
-8 | -0.811 | 0.01039 | 0.002 | -78.099
-7.5 | -0.773 | 0.00994 | 0.001 | -77.829
-7 | -0.731 | 0.00946 | 0 | -77.322
-6.5 | -0.685 | 0.00908 | -0.001 | -75.449
-6 | -0.635 | 0.00873 | -0.002 | -72.746
-5.5 | -0.583 | 0.00838 | -0.003 | -69.561
-5 | -0.528 | 0.00709 | -0.004 | -74.463
-4.5 | -0.471 | 0.00728 | -0.005 | -64.648
-4 | -0.412 | 0.00745 | -0.006 | -55.28
-3.5 | -0.352 | 0.00716 | -0.007 | -49.105
-3 | -0.291 | 0.00694 | -0.008 | -41.917
-2.5 | -0.229 | 0.00671 | -0.009 | -34.169
-2 | -0.167 | 0.00687 | -0.01 | -24.378
-1.5 | -0.105 | 0.00363 | -0.011 | -28.927
-1 | -0.043 | 0.00364 | -0.012 | -11.728
-0.5 | 0.02 | 0.00362 | -0.014 | 5.511
0 | 0.083 | 0.00361 | -0.015 | 22.868
0.5 | 0.145 | 0.00365 | -0.016 | 39.828
1 | 0.208 | 0.00364 | -0.017 | 57.144
1.5 | 0.271 | 0.00373 | -0.018 | 72.526
2 | 0.332 | 0.00415 | -0.019 | 80.069
2.5 | 0.394 | 0.00444 | -0.02 | 88.842
3 | 0.453 | 0.00766 | -0.021 | 59.155
3.5 | 0.513 | 0.00798 | -0.022 | 64.322
4 | 0.572 | 0.00827 | -0.023 | 69.247
4.5 | 0.63 | 0.00856 | -0.024 | 73.609
5 | 0.686 | 0.00888 | -0.025 | 77.239
5.5 | 0.74 | 0.00926 | -0.026 | 79.955
6 | 0.792 | 0.00964 | -0.027 | 82.17
6.5 | 0.841 | 0.01004 | -0.028 | 83.735
7 | 0.887 | 0.01054 | -0.029 | 84.164
7.5 | 0.929 | 0.01106 | -0.03 | 83.939
8 | 0.966 | 0.01159 | -0.031 | 83.387
8.5 | 0.999 | 0.01224 | -0.032 | 81.623
9 | 1.027 | 0.01291 | -0.033 | 79.549
9.5 | 1.044 | 0.0136 | -0.034 | 76.771
10 | 1.052 | 0.01435 | -0.035 | 73.34
10.5 | 1.051 | 0.01522 | -0.036 | 69.065
11 | 1.04 | 0.01625 | -0.037 | 64.021
11.5 | 1.016 | 0.0179 | -0.038 | 56.798
12 | 0.836 | 0.07181 | -0.024 | 11.637
12.5 | 0.801 | 0.07909 | -0.023 | 10.133
13 | 0.758 | 0.09809 | -0.017 | 7.725
13.5 | 0.719 | 0.09331 | -0.021 | 7.702
14 | 0.67 | 0.10286 | -0.021 | 6.514
14.5 | 0.617 | 0.10776 | -0.021 | 5.725
15 | 0.557 | 0.12962 | -0.018 | 4.299

## 78. Re 5M Mach 0.25 (2)
BIGFOIL.COM POLAR EXPORT
NACA66-114 a=0.5
NACA66-114 a=0.5 |  |  |  | Cl Max: | 1.3948 | at alpha= | 16 | deg
XFOIL ncrit=9 |  |  |  | L/D Max: | 85.7492 | at alpha= | 7 | deg
Re: | 5000000 |  |  | Cd Min: | 0.21711 | at alpha= | -20 | deg
Mach: | 0.25 |  |  | Cl=0 at alpha= | -0.67705 | deg
|  |  |  | @ Cl=0.1, Cd= | 0.0033161
|  |  |  | @ Cl=0.4, Cd= | 0.0063002
|  |  |  | @ Cl=0.6, Cd= | 0.0079877
alpha (deg) | Cl | Cd | Cm | Cl/Cd
-20 | -0.6869 | 0.21711 | 0.021 | -3.1638
-19.5 | -0.6691 | 0.21125 | 0.0167 | -3.1673
-19 | -0.6559 | 0.20341 | 0.0121 | -3.2245
-18 | -1.0406 | 0.09481 | -0.0476 | -10.9756
-17.5 | -1.1153 | 0.0721 | -0.0633 | -15.4688
-16 | -1.2135 | 0.04004 | -0.0767 | -30.3072
-15.5 | -1.2167 | 0.03541 | -0.0746 | -34.3604
-15 | -1.2354 | 0.03002 | -0.0706 | -41.1526
-14.5 | -1.2341 | 0.02635 | -0.0663 | -46.8349
-14 | -1.2147 | 0.02403 | -0.0626 | -50.5493
-13.5 | -1.1985 | 0.02156 | -0.0581 | -55.5891
-13 | -1.1752 | 0.01957 | -0.0539 | -60.0511
-12.5 | -1.1587 | 0.01711 | -0.0486 | -67.7206
-12 | -1.1242 | 0.01588 | -0.045 | -70.7935
-11.5 | -1.0895 | 0.01467 | -0.0412 | -74.2672
-11 | -1.0501 | 0.0138 | -0.038 | -76.0942
-10.5 | -1.0095 | 0.01302 | -0.0348 | -77.5346
-10 | -0.9699 | 0.01225 | -0.0314 | -79.1755
-9.5 | -0.9303 | 0.01159 | -0.0279 | -80.2675
-9 | -0.8873 | 0.01107 | -0.0249 | -80.1536
-8.5 | -0.8434 | 0.01027 | -0.0222 | -82.1227
-8 | -0.7934 | 0.00977 | -0.0207 | -81.2078
-7.5 | -0.7418 | 0.00932 | -0.0194 | -79.5923
-7 | -0.6884 | 0.00897 | -0.0186 | -76.7447
-6.5 | -0.635 | 0.0086 | -0.0178 | -73.8372
-6 | -0.5821 | 0.00816 | -0.0169 | -71.3358
-5.5 | -0.5267 | 0.00785 | -0.0166 | -67.0955
-5 | -0.4704 | 0.00759 | -0.0165 | -61.9763
-4.5 | -0.4149 | 0.00727 | -0.0163 | -57.0702
-4 | -0.3581 | 0.00704 | -0.0164 | -50.8665
-3.5 | -0.3012 | 0.00682 | -0.0165 | -44.1642
-3 | -0.2436 | 0.00661 | -0.0168 | -36.8533
-2.5 | -0.1865 | 0.00633 | -0.0171 | -29.4629
-2 | -0.1347 | 0.00567 | -0.0164 | -23.7566
-1.5 | -0.0841 | 0.0049 | -0.0158 | -17.1633
-1 | -0.0363 | 0.00383 | -0.0147 | -9.4778
-0.5 | 0.0199 | 0.00334 | -0.015 | 5.9581
0 | 0.0813 | 0.00331 | -0.016 | 24.5619
0.5 | 0.1423 | 0.00333 | -0.017 | 42.7327
1 | 0.2039 | 0.00334 | -0.0181 | 61.0479
1.5 | 0.2642 | 0.00341 | -0.019 | 77.478
2 | 0.3126 | 0.00441 | -0.0179 | 70.8844
2.5 | 0.3567 | 0.00553 | -0.0161 | 64.5027
3 | 0.4028 | 0.00635 | -0.0145 | 63.4331
3.5 | 0.4487 | 0.00712 | -0.0128 | 63.0197
4 | 0.5022 | 0.00745 | -0.0123 | 67.4094
4.5 | 0.5564 | 0.00774 | -0.0119 | 71.8863
5.5 | 0.662 | 0.00834 | -0.0106 | 79.3765
6 | 0.7122 | 0.00871 | -0.0093 | 81.7681
6.5 | 0.7622 | 0.00905 | -0.008 | 84.221
7 | 0.8069 | 0.00941 | -0.0056 | 85.7492
7.5 | 0.8434 | 0.00994 | -0.0016 | 84.8491
8 | 0.8851 | 0.01044 | 0.0012 | 84.7797
8.5 | 0.9271 | 0.01095 | 0.0039 | 84.6667
9.5 | 1.0061 | 0.01237 | 0.0099 | 81.3339
10 | 1.0445 | 0.01321 | 0.0129 | 79.0689
10.5 | 1.0844 | 0.014 | 0.0157 | 77.4571
11 | 1.1244 | 0.01482 | 0.0183 | 75.8704
11.5 | 1.1622 | 0.0158 | 0.0212 | 73.557
12 | 1.1965 | 0.01699 | 0.0245 | 70.4238
12.5 | 1.2241 | 0.01862 | 0.0284 | 65.7411
13 | 1.2539 | 0.02014 | 0.0319 | 62.2592
13.5 | 1.2831 | 0.02167 | 0.0354 | 59.2109
14 | 1.3118 | 0.02294 | 0.0392 | 57.184
15 | 1.3747 | 0.02755 | 0.0424 | 49.8984
15.5 | 1.3843 | 0.031 | 0.046 | 44.6548
16 | 1.3948 | 0.03462 | 0.0488 | 40.2889
16.5 | 1.3831 | 0.04035 | 0.0516 | 34.2776
17 | 1.3791 | 0.04593 | 0.053 | 30.0261
17.5 | 1.3621 | 0.05345 | 0.053 | 25.4836
18 | 1.3467 | 0.06166 | 0.0512 | 21.8407
18.5 | 1.3028 | 0.07464 | 0.0457 | 17.4544
19 | 1.2719 | 0.08745 | 0.0386 | 14.5443
19.5 | 1.2155 | 0.10584 | 0.0268 | 11.4843
20 | 1.0955 | 0.13807 | 0.0056 | 7.9344

## 79. Re 5M Mach 0.50 (1)
BIGFOIL.COM POLAR EXPORT
NACA66-114 a=0.5
NACA66-114 a=0.5 |  |  |  | Cl Max: | 1.131 | at alpha= | 20 | deg
JavaFoil+Calcfoil stall+Eppler ext transition |  |  |  | L/D Max: | 102.443 | at alpha= | 2.5 | deg
Re: | 5000000 |  |  | Cd Min: | 0.00372 | at alpha= | 1.5 | deg
Mach: | 0.5 |  |  | Cl=0 at alpha= | -0.65714 | deg
|  |  |  | @ Cl=0.1, Cd= | 0.0037511
|  |  |  | @ Cl=0.4, Cd= | 0.0042456
|  |  |  | @ Cl=0.6, Cd= | 0.009005
alpha (deg) | Cl | Cd | Cm | Cl/Cd
-20 | -1.06 | 0.15856 | 0.016 | -6.686
-19.5 | -1.032 | 0.15638 | 0.016 | -6.601
-19 | -1.006 | 0.14937 | 0.015 | -6.733
-18.5 | -0.982 | 0.14699 | 0.015 | -6.683
-18 | -0.954 | 0.13897 | 0.014 | -6.863
-17.5 | -0.924 | 0.13522 | 0.013 | -6.835
-17 | -0.897 | 0.12987 | 0.012 | -6.905
-16.5 | -0.87 | 0.12459 | 0.012 | -6.982
-16 | -0.844 | 0.12458 | 0.011 | -6.779
-15.5 | -0.816 | 0.11809 | 0.01 | -6.909
-15 | -0.788 | 0.11259 | 0.009 | -6.996
-14.5 | -0.761 | 0.10737 | 0.009 | -7.087
-14 | -0.734 | 0.10385 | 0.008 | -7.068
-13.5 | -0.707 | 0.10133 | 0.008 | -6.975
-13 | -0.679 | 0.09244 | 0.007 | -7.345
-12.5 | -0.652 | 0.08493 | 0.006 | -7.678
-12 | -0.625 | 0.07808 | 0.006 | -8.008
-11.5 | -0.598 | 0.07289 | 0.005 | -8.21
-11 | -0.582 | 0.06072 | 0.006 | -9.589
-10.5 | -0.542 | 0.07867 | 0.004 | -6.891
-10 | -0.515 | 0.06884 | 0.003 | -7.478
-9.5 | -0.488 | 0.06155 | 0.003 | -7.925
-9 | -0.462 | 0.05609 | 0.003 | -8.228
-8.5 | -0.436 | 0.05119 | 0.002 | -8.514
-8 | -0.405 | 0.05341 | 0.001 | -7.586
-7.5 | -0.378 | 0.05025 | 0.001 | -7.514
-7 | -0.541 | 0.04435 | 0 | -12.19
-6.5 | -0.685 | 0.01078 | -0.001 | -63.542
-6 | -0.664 | 0.01008 | -0.002 | -65.917
-5.5 | -0.624 | 0.00951 | -0.003 | -65.642
-5 | -0.574 | 0.00905 | -0.004 | -63.403
-4.5 | -0.516 | 0.00864 | -0.005 | -59.783
-4 | -0.454 | 0.00825 | -0.007 | -55.012
-3.5 | -0.389 | 0.00791 | -0.008 | -49.164
-3 | -0.323 | 0.00762 | -0.009 | -42.312
-2.5 | -0.255 | 0.00734 | -0.01 | -34.737
-2 | -0.186 | 0.00622 | -0.011 | -29.96
-1.5 | -0.117 | 0.00378 | -0.013 | -31.092
-1 | -0.048 | 0.00376 | -0.014 | -12.685
-0.5 | 0.022 | 0.00376 | -0.015 | 5.928
0 | 0.092 | 0.00375 | -0.016 | 24.628
0.5 | 0.163 | 0.00376 | -0.018 | 43.264
1 | 0.233 | 0.0038 | -0.019 | 61.256
1.5 | 0.303 | 0.00372 | -0.02 | 81.461
2 | 0.371 | 0.00422 | -0.021 | 87.85
2.5 | 0.439 | 0.00428 | -0.022 | 102.443
3 | 0.502 | 0.00843 | -0.023 | 59.576
3.5 | 0.568 | 0.00881 | -0.024 | 64.506
4 | 0.632 | 0.0092 | -0.026 | 68.702
4.5 | 0.693 | 0.00966 | -0.027 | 71.704
5 | 0.75 | 0.01012 | -0.028 | 74.112
5.5 | 0.801 | 0.01068 | -0.029 | 74.945
6 | 0.842 | 0.01135 | -0.03 | 74.226
6.5 | 0.87 | 0.01211 | -0.031 | 71.87
7 | 0.871 | 0.01305 | -0.032 | 66.775
7.5 | 0.661 | 0.04795 | -0.017 | 13.779
8 | 0.476 | 0.05194 | -0.017 | 9.17
8.5 | 0.503 | 0.06015 | -0.016 | 8.355
9 | 0.641 | 0.01611 | -0.037 | 39.801
9.5 | 0.562 | 0.05817 | -0.022 | 9.662
10 | 0.586 | 0.06387 | -0.02 | 9.179
10.5 | 0.612 | 0.07094 | -0.02 | 8.626
11 | 0.639 | 0.08014 | -0.02 | 7.967
11.5 | 0.675 | 0.06919 | -0.026 | 9.75
12 | 0.695 | 0.07801 | -0.024 | 8.913
12.5 | 0.721 | 0.08454 | -0.023 | 8.526
13 | 0.747 | 0.09261 | -0.024 | 8.068
13.5 | 0.775 | 0.09943 | -0.025 | 7.791
14 | 0.801 | 0.10465 | -0.025 | 7.656
14.5 | 0.828 | 0.1087 | -0.026 | 7.613
15 | 0.854 | 0.11396 | -0.027 | 7.494
15.5 | 0.884 | 0.1169 | -0.029 | 7.558
16 | 0.909 | 0.12235 | -0.029 | 7.428
16.5 | 0.935 | 0.12504 | -0.03 | 7.48
17 | 0.963 | 0.1306 | -0.031 | 7.37
17.5 | 0.993 | 0.13528 | -0.033 | 7.338
18 | 1.021 | 0.14247 | -0.034 | 7.164
18.5 | 1.043 | 0.14574 | -0.034 | 7.155
19 | 1.069 | 0.1511 | -0.034 | 7.077
19.5 | 1.099 | 0.15084 | -0.036 | 7.289
20 | 1.131 | 0.15657 | -0.039 | 7.221

## 80. Re 5M Mach 0.50 (2)
BIGFOIL.COM POLAR EXPORT
NACA66-114 a=0.5
NACA66-114 a=0.5 |  |  |  | Cl Max: | 0.9286 | at alpha= | 9 | deg
XFOIL ncrit=9 |  |  |  | L/D Max: | 86.3533 | at alpha= | 1.5 | deg
Re: | 5000000 |  |  | Cd Min: | 0.13018 | at alpha= | 14 | deg
Mach: | 0.5 |  |  | Cl=0 at alpha= | -0.69021 | deg
|  |  |  | @ Cl=0.1, Cd= | 0.0034491
|  |  |  | @ Cl=0.4, Cd= | 0.0063475
|  |  |  | @ Cl=0.6, Cd= | 0.0089312
alpha (deg) | Cl | Cd | Cm | Cl/Cd
-13 | -0.5238 | 0.11823 | -0.0427 | -4.4303
-12.5 | -0.5268 | 0.1072 | -0.0492 | -4.9142
-12 | -0.527 | 0.09711 | -0.0552 | -5.4268
-11.5 | -0.5467 | 0.08362 | -0.0636 | -6.5379
-11 | -0.5634 | 0.06823 | -0.075 | -8.2574
-10.5 | -0.6027 | 0.05441 | -0.0845 | -11.077
-10 | -0.6375 | 0.04534 | -0.0867 | -14.0604
-9.5 | -0.6755 | 0.03774 | -0.0843 | -17.8988
-8.5 | -0.7477 | 0.02455 | -0.0688 | -30.4562
-8 | -0.7592 | 0.01831 | -0.0596 | -41.4637
-7.5 | -0.7245 | 0.0142 | -0.0543 | -51.0211
-7 | -0.6861 | 0.01173 | -0.0485 | -58.491
-6.5 | -0.6461 | 0.01038 | -0.0426 | -62.2447
-6 | -0.603 | 0.00947 | -0.0371 | -63.6748
-5.5 | -0.56 | 0.00878 | -0.0315 | -63.7813
-5 | -0.5029 | 0.00832 | -0.0288 | -60.4447
-4.5 | -0.4433 | 0.00794 | -0.0268 | -55.8312
-4 | -0.3835 | 0.00752 | -0.0251 | -50.9973
-3.5 | -0.3209 | 0.00722 | -0.0242 | -44.446
-3 | -0.258 | 0.00693 | -0.0235 | -37.2294
-2.5 | -0.1942 | 0.00669 | -0.0231 | -29.0284
-2 | -0.1343 | 0.00627 | -0.0223 | -21.4195
-1.5 | -0.0848 | 0.00535 | -0.0199 | -15.8505
-1 | -0.0386 | 0.00399 | -0.0173 | -9.6742
-0.5 | 0.0237 | 0.00346 | -0.0172 | 6.8497
0 | 0.0936 | 0.00345 | -0.0184 | 27.1304
0.5 | 0.1632 | 0.00344 | -0.0195 | 47.4419
1 | 0.2336 | 0.00348 | -0.0208 | 67.1264
1.5 | 0.3031 | 0.00351 | -0.0218 | 86.3533
2 | 0.3503 | 0.00468 | -0.019 | 74.8504
2.5 | 0.3856 | 0.00605 | -0.014 | 63.7355
3.5 | 0.4679 | 0.00775 | -0.0054 | 60.3742
4 | 0.5142 | 0.00807 | -0.0014 | 63.7175
4.5 | 0.5604 | 0.00854 | 0.0025 | 65.6206
5 | 0.61 | 0.00903 | 0.0057 | 67.5526
5.5 | 0.6569 | 0.0097 | 0.0095 | 67.7216
6 | 0.7064 | 0.01035 | 0.013 | 68.2512
6.5 | 0.7544 | 0.0111 | 0.0168 | 67.964
7 | 0.7966 | 0.01219 | 0.0215 | 65.3486
7.5 | 0.8389 | 0.01335 | 0.0264 | 62.839
8 | 0.874 | 0.01493 | 0.0321 | 58.5399
8.5 | 0.9045 | 0.01697 | 0.0383 | 53.2999
9 | 0.9286 | 0.01986 | 0.0449 | 46.7573
9.5 | 0.9226 | 0.02615 | 0.0525 | 35.2811
10 | 0.9004 | 0.03275 | 0.0592 | 27.4931
10.5 | 0.8704 | 0.03991 | 0.0637 | 21.8091
11 | 0.8417 | 0.04766 | 0.0654 | 17.6605
11.5 | 0.8078 | 0.05737 | 0.0636 | 14.0805
12 | 0.7703 | 0.06987 | 0.0569 | 11.0248
12.5 | 0.7464 | 0.08354 | 0.0473 | 8.9346
13 | 0.7194 | 0.10116 | 0.0355 | 7.1115
13.5 | 0.7037 | 0.11514 | 0.0268 | 6.1117
14 | 0.6843 | 0.13018 | 0.0176 | 5.2566

## 81. Re 6M Mach 0.00 (1)
BIGFOIL.COM POLAR EXPORT
NACA66-114 a=0.5
NACA66-114 a=0.5 |  |  |  | Cl Max: | 1.123 | at alpha= | 12 | deg
JavaFoil+Calcfoil stall+Eppler ext transition |  |  |  | L/D Max: | 90.06 | at alpha= | 7.5 | deg
Re: | 6000000 |  |  | Cd Min: | 0.00348 | at alpha= | -0.5 | deg
Mach: | 0 |  |  | Cl=0 at alpha= | -0.65833 | deg
|  |  |  | @ Cl=0.1, Cd= | 0.0035133
|  |  |  | @ Cl=0.4, Cd= | 0.0052576
|  |  |  | @ Cl=0.6, Cd= | 0.0079907
alpha (deg) | Cl | Cd | Cm | Cl/Cd
-17.5 | -0.723 | 0.13228 | 0.01 | -5.464
-17 | -0.744 | 0.12504 | 0.01 | -5.948
-16.5 | -0.764 | 0.11872 | 0.009 | -6.433
-16 | -0.783 | 0.1124 | 0.009 | -6.962
-15.5 | -0.8 | 0.10612 | 0.009 | -7.54
-15 | -0.816 | 0.09977 | 0.009 | -8.179
-14.5 | -0.836 | 0.08774 | 0.009 | -9.532
-14 | -0.849 | 0.08162 | 0.009 | -10.401
-13.5 | -0.891 | 0.05735 | 0.01 | -15.529
-13 | -1.01 | 0.01708 | 0.012 | -59.121
-12.5 | -1.014 | 0.01522 | 0.011 | -66.622
-12 | -1.005 | 0.01473 | 0.01 | -68.213
-11.5 | -0.997 | 0.01369 | 0.009 | -72.815
-11 | -0.983 | 0.01284 | 0.008 | -76.591
-10.5 | -0.965 | 0.01208 | 0.007 | -79.883
-10 | -0.942 | 0.01148 | 0.006 | -81.999
-9.5 | -0.914 | 0.01097 | 0.005 | -83.357
-9 | -0.882 | 0.01044 | 0.004 | -84.522
-8.5 | -0.847 | 0.01003 | 0.003 | -84.445
-8 | -0.808 | 0.00958 | 0.002 | -84.283
-7.5 | -0.766 | 0.00913 | 0.001 | -83.835
-7 | -0.72 | 0.0088 | 0 | -81.864
-6.5 | -0.672 | 0.00742 | -0.001 | -90.585
-6 | -0.621 | 0.00763 | -0.002 | -81.472
-5.5 | -0.569 | 0.00738 | -0.003 | -77.065
-5 | -0.514 | 0.00754 | -0.004 | -68.176
-4.5 | -0.458 | 0.0076 | -0.005 | -60.24
-4 | -0.4 | 0.00733 | -0.006 | -54.583
-3.5 | -0.341 | 0.00715 | -0.007 | -47.699
-3 | -0.282 | 0.00693 | -0.008 | -40.665
-2.5 | -0.222 | 0.00669 | -0.009 | -33.188
-2 | -0.162 | 0.00654 | -0.01 | -24.785
-1.5 | -0.102 | 0.00351 | -0.011 | -28.992
-1 | -0.041 | 0.00351 | -0.012 | -11.77
-0.5 | 0.019 | 0.00348 | -0.013 | 5.549
0 | 0.08 | 0.00351 | -0.014 | 22.803
0.5 | 0.141 | 0.00352 | -0.015 | 39.969
1 | 0.201 | 0.0036 | -0.016 | 56.006
1.5 | 0.262 | 0.00396 | -0.017 | 66.181
2 | 0.322 | 0.00419 | -0.018 | 76.759
2.5 | 0.382 | 0.00464 | -0.019 | 82.245
3 | 0.44 | 0.00663 | -0.02 | 66.338
3.5 | 0.499 | 0.00754 | -0.021 | 66.105
4 | 0.556 | 0.00779 | -0.022 | 71.411
4.5 | 0.613 | 0.00805 | -0.023 | 76.091
5 | 0.668 | 0.00834 | -0.024 | 80.072
5.5 | 0.722 | 0.00865 | -0.025 | 83.404
6 | 0.773 | 0.00899 | -0.026 | 86.029
6.5 | 0.823 | 0.00933 | -0.027 | 88.278
7 | 0.871 | 0.00974 | -0.028 | 89.434
7.5 | 0.916 | 0.01017 | -0.029 | 90.06
8 | 0.958 | 0.01064 | -0.03 | 89.998
8.5 | 0.996 | 0.01114 | -0.031 | 89.44
9 | 1.032 | 0.01163 | -0.032 | 88.72
9.5 | 1.06 | 0.01218 | -0.033 | 87.037
10 | 1.083 | 0.01278 | -0.034 | 84.779
10.5 | 1.101 | 0.01343 | -0.035 | 82.005
11 | 1.114 | 0.01414 | -0.036 | 78.746
11.5 | 1.121 | 0.01487 | -0.037 | 75.371
12 | 1.123 | 0.01577 | -0.038 | 71.203
12.5 | 1.12 | 0.01666 | -0.038 | 67.221
13 | 1.112 | 0.01769 | -0.039 | 62.871
13.5 | 1.098 | 0.01919 | -0.04 | 57.224
14 | 1.079 | 0.02091 | -0.041 | 51.613
14.5 | 1.051 | 0.02445 | -0.041 | 42.972
15 | 0.89 | 0.09173 | -0.028 | 9.704
15.5 | 0.866 | 0.10083 | -0.027 | 8.586
16 | 0.841 | 0.1097 | -0.026 | 7.671
16.5 | 0.818 | 0.11651 | -0.026 | 7.024
17 | 0.793 | 0.12514 | -0.025 | 6.334

## 82. Re 6M Mach 0.00 (2)
BIGFOIL.COM POLAR EXPORT
NACA66-114 a=0.5
NACA66-114 a=0.5 |  |  |  | Cl Max: | 1.5993 | at alpha= | 20 | deg
XFOIL ncrit=9 |  |  |  | L/D Max: | 95.5793 | at alpha= | 8.5 | deg
Re: | 6000000 |  |  | Cd Min: | 0.04303 | at alpha= | 20 | deg
Mach: | 0 |  |  | Cl=0 at alpha= | -0.69155 | deg
|  |  |  | @ Cl=0.1, Cd= | 0.0031426
|  |  |  | @ Cl=0.4, Cd= | 0.0062328
|  |  |  | @ Cl=0.6, Cd= | 0.00758
alpha (deg) | Cl | Cd | Cm | Cl/Cd
-20 | -1.5494 | 0.03713 | -0.0607 | -41.7291
-19.5 | -1.5385 | 0.03392 | -0.0596 | -45.3567
-19 | -1.529 | 0.03079 | -0.0579 | -49.659
-18.5 | -1.5136 | 0.0283 | -0.056 | -53.4841
-17.5 | -1.4738 | 0.02435 | -0.0519 | -60.5257
-17 | -1.4454 | 0.02267 | -0.0508 | -63.7583
-16.5 | -1.4206 | 0.02133 | -0.0483 | -66.601
-16 | -1.3954 | 0.01995 | -0.0456 | -69.9449
-15.5 | -1.367 | 0.01876 | -0.0431 | -72.8678
-15 | -1.3365 | 0.01772 | -0.0407 | -75.4233
-14.5 | -1.3041 | 0.01679 | -0.0384 | -77.6712
-14 | -1.2716 | 0.01586 | -0.0359 | -80.1765
-13.5 | -1.241 | 0.01481 | -0.033 | -83.7947
-13 | -1.2077 | 0.01393 | -0.0303 | -86.6978
-12.5 | -1.173 | 0.01317 | -0.0276 | -89.0661
-12 | -1.1357 | 0.01257 | -0.0252 | -90.35
-11.5 | -1.0994 | 0.01197 | -0.0224 | -91.8463
-11 | -1.0622 | 0.0115 | -0.0195 | -92.3652
-10.5 | -1.0187 | 0.01106 | -0.0179 | -92.1067
-10 | -0.9726 | 0.01062 | -0.0168 | -91.5819
-9.5 | -0.925 | 0.0102 | -0.0159 | -90.6863
-9 | -0.8778 | 0.00971 | -0.015 | -90.4016
-8.5 | -0.8293 | 0.00926 | -0.0142 | -89.5572
-8 | -0.7786 | 0.00889 | -0.0138 | -87.5816
-7.5 | -0.7272 | 0.00856 | -0.0135 | -84.9533
-7 | -0.6747 | 0.00829 | -0.0134 | -81.3872
-6.5 | -0.6223 | 0.00797 | -0.0133 | -78.0803
-6 | -0.5696 | 0.00763 | -0.0132 | -74.6527
-5.5 | -0.5155 | 0.00738 | -0.0134 | -69.8509
-5 | -0.4607 | 0.00716 | -0.0137 | -64.3436
-4.5 | -0.4065 | 0.0069 | -0.0139 | -58.913
-4 | -0.3512 | 0.0067 | -0.0142 | -52.4179
-3.5 | -0.2957 | 0.00649 | -0.0146 | -45.5624
-3 | -0.2396 | 0.00629 | -0.0151 | -38.0922
-2.5 | -0.1843 | 0.00602 | -0.0155 | -30.6146
-2 | -0.1323 | 0.00549 | -0.0153 | -24.0984
-1.5 | -0.0809 | 0.00492 | -0.0151 | -16.4431
-1 | -0.0314 | 0.00402 | -0.0147 | -7.8109
-0.5 | 0.0195 | 0.00318 | -0.0145 | 6.1321
0 | 0.078 | 0.00315 | -0.0154 | 24.7619
0.5 | 0.1373 | 0.00313 | -0.0165 | 43.8658
1 | 0.1962 | 0.00316 | -0.0175 | 62.0886
2 | 0.2972 | 0.0046 | -0.0168 | 64.6087
2.5 | 0.3445 | 0.00545 | -0.0159 | 63.211
3 | 0.3928 | 0.00614 | -0.0151 | 63.9739
3.5 | 0.4409 | 0.00676 | -0.0142 | 65.2219
4 | 0.4936 | 0.00707 | -0.0141 | 69.8161
4.5 | 0.547 | 0.00732 | -0.0141 | 74.7268
5 | 0.6 | 0.00758 | -0.0141 | 79.1557
5.5 | 0.6523 | 0.00785 | -0.0139 | 83.0955
6 | 0.7032 | 0.00816 | -0.0135 | 86.1765
6.5 | 0.7541 | 0.00843 | -0.0131 | 89.4543
7 | 0.8037 | 0.00877 | -0.0125 | 91.642
7.5 | 0.8503 | 0.00917 | -0.0113 | 92.7263
8 | 0.8975 | 0.0095 | -0.0103 | 94.4737
8.5 | 0.9405 | 0.00984 | -0.0084 | 95.5793
9 | 0.9776 | 0.01024 | -0.0054 | 95.4688
9.5 | 1.0144 | 0.01077 | -0.0026 | 94.1876
10 | 1.0507 | 0.01138 | 0.0002 | 92.3286
10.5 | 1.0895 | 0.01193 | 0.0024 | 91.3244
11 | 1.129 | 0.01246 | 0.0043 | 90.61
11.5 | 1.1664 | 0.01311 | 0.0065 | 88.9703
12 | 1.2027 | 0.01384 | 0.0088 | 86.9003
12.5 | 1.2365 | 0.0147 | 0.0112 | 84.1156
13 | 1.2679 | 0.01571 | 0.0139 | 80.7066
13.5 | 1.3011 | 0.01663 | 0.0162 | 78.2381
14.5 | 1.3626 | 0.0185 | 0.0214 | 73.6541
15.5 | 1.433 | 0.02101 | 0.0233 | 68.2056
16 | 1.461 | 0.02243 | 0.0253 | 65.136
16.5 | 1.4856 | 0.02412 | 0.0275 | 61.592
17 | 1.5069 | 0.0261 | 0.0297 | 57.7356
17.5 | 1.5218 | 0.02864 | 0.0322 | 53.1355
18 | 1.5434 | 0.03076 | 0.0338 | 50.1756
18.5 | 1.5588 | 0.0335 | 0.0356 | 46.5313
19 | 1.574 | 0.03637 | 0.037 | 43.2774
19.5 | 1.5909 | 0.03925 | 0.0379 | 40.5325
20 | 1.5993 | 0.04303 | 0.0388 | 37.1671

## 83. Re 6M Mach 0.10 (1)
BIGFOIL.COM POLAR EXPORT
NACA66-114 a=0.5
NACA66-114 a=0.5 |  |  |  | Cl Max: | 1.111 | at alpha= | 11.5 | deg
JavaFoil+Calcfoil stall+Eppler ext transition |  |  |  | L/D Max: | 89.718 | at alpha= | 7.5 | deg
Re: | 6000000 |  |  | Cd Min: | 0.00351 | at alpha= | -1 | deg
Mach: | 0.1 |  |  | Cl=0 at alpha= | -0.65574 | deg
|  |  |  | @ Cl=0.1, Cd= | 0.0035233
|  |  |  | @ Cl=0.4, Cd= | 0.0052235
|  |  |  | @ Cl=0.6, Cd= | 0.0080314
alpha (deg) | Cl | Cd | Cm | Cl/Cd
-17.5 | -0.675 | 0.13471 | 0.01 | -5.012
-17 | -0.7 | 0.12795 | 0.01 | -5.469
-16.5 | -0.723 | 0.12111 | 0.009 | -5.972
-16 | -0.746 | 0.11425 | 0.009 | -6.527
-15.5 | -0.767 | 0.10853 | 0.009 | -7.064
-15 | -0.786 | 0.102 | 0.008 | -7.702
-14.5 | -0.803 | 0.09538 | 0.008 | -8.42
-14 | -0.821 | 0.08636 | 0.008 | -9.511
-13.5 | -0.838 | 0.07787 | 0.008 | -10.758
-13 | -0.981 | 0.01923 | 0.011 | -51.024
-12.5 | -0.996 | 0.01572 | 0.011 | -63.391
-12 | -0.995 | 0.01454 | 0.01 | -68.453
-11.5 | -0.986 | 0.01398 | 0.009 | -70.539
-11 | -0.976 | 0.01304 | 0.008 | -74.809
-10.5 | -0.96 | 0.01223 | 0.007 | -78.476
-10 | -0.938 | 0.01161 | 0.006 | -80.855
-9.5 | -0.912 | 0.01107 | 0.005 | -82.374
-9 | -0.882 | 0.01056 | 0.004 | -83.515
-8.5 | -0.847 | 0.01012 | 0.003 | -83.707
-8 | -0.809 | 0.00967 | 0.002 | -83.687
-7.5 | -0.767 | 0.00922 | 0.001 | -83.217
-7 | -0.722 | 0.00886 | 0 | -81.477
-6.5 | -0.674 | 0.00746 | -0.001 | -90.424
-6 | -0.624 | 0.00766 | -0.002 | -81.369
-5.5 | -0.571 | 0.00743 | -0.003 | -76.841
-5 | -0.516 | 0.00758 | -0.004 | -68.093
-4.5 | -0.46 | 0.00728 | -0.005 | -63.181
-4 | -0.402 | 0.00741 | -0.006 | -54.21
-3.5 | -0.343 | 0.00714 | -0.007 | -48.019
-3 | -0.283 | 0.00692 | -0.008 | -40.962
-2.5 | -0.223 | 0.00668 | -0.009 | -33.448
-2 | -0.163 | 0.00652 | -0.01 | -24.993
-1.5 | -0.102 | 0.00352 | -0.011 | -29.072
-1 | -0.042 | 0.00351 | -0.012 | -11.818
-0.5 | 0.019 | 0.00353 | -0.013 | 5.507
0 | 0.08 | 0.00352 | -0.014 | 22.858
0.5 | 0.141 | 0.00353 | -0.015 | 40.086
1 | 0.202 | 0.00361 | -0.016 | 56.137
1.5 | 0.263 | 0.00401 | -0.017 | 65.693
2 | 0.323 | 0.0042 | -0.018 | 77.063
2.5 | 0.384 | 0.00468 | -0.019 | 81.955
3 | 0.442 | 0.00665 | -0.02 | 66.533
3.5 | 0.501 | 0.00755 | -0.021 | 66.338
4 | 0.559 | 0.00783 | -0.023 | 71.414
4.5 | 0.616 | 0.00811 | -0.024 | 75.899
5 | 0.671 | 0.00839 | -0.025 | 80.007
5.5 | 0.725 | 0.00869 | -0.026 | 83.378
6 | 0.777 | 0.00902 | -0.027 | 86.095
6.5 | 0.826 | 0.0094 | -0.028 | 87.923
7 | 0.874 | 0.00981 | -0.029 | 89.054
7.5 | 0.918 | 0.01023 | -0.029 | 89.718
8 | 0.96 | 0.01075 | -0.03 | 89.281
8.5 | 0.998 | 0.01123 | -0.031 | 88.835
9 | 1.032 | 0.01178 | -0.032 | 87.633
9.5 | 1.06 | 0.0123 | -0.033 | 86.136
10 | 1.081 | 0.01297 | -0.034 | 83.309
10.5 | 1.096 | 0.01359 | -0.035 | 80.672
11 | 1.106 | 0.01434 | -0.036 | 77.151
11.5 | 1.111 | 0.01518 | -0.037 | 73.168
12 | 1.109 | 0.01605 | -0.038 | 69.129
12.5 | 1.103 | 0.017 | -0.039 | 64.865
13 | 1.09 | 0.01812 | -0.039 | 60.185
13.5 | 1.071 | 0.0199 | -0.04 | 53.826
14 | 1.043 | 0.023 | -0.04 | 45.33
14.5 | 1.005 | 0.02833 | -0.04 | 35.477
15 | 0.852 | 0.09687 | -0.026 | 8.8
15.5 | 0.825 | 0.10609 | -0.025 | 7.779
16 | 0.799 | 0.11374 | -0.025 | 7.025
16.5 | 0.772 | 0.12172 | -0.024 | 6.344

## 84. Re 6M Mach 0.10 (2)
BIGFOIL.COM POLAR EXPORT
NACA66-114 a=0.5
NACA66-114 a=0.5 |  |  |  | Cl Max: | 1.5815 | at alpha= | 20 | deg
XFOIL ncrit=9 |  |  |  | L/D Max: | 94.8234 | at alpha= | 8.5 | deg
Re: | 6000000 |  |  | Cd Min: | 0.0471 | at alpha= | 20 | deg
Mach: | 0.1 |  |  | Cl=0 at alpha= | -0.69178 | deg
|  |  |  | @ Cl=0.1, Cd= | 0.0031492
|  |  |  | @ Cl=0.4, Cd= | 0.0062333
|  |  |  | @ Cl=0.6, Cd= | 0.0075978
alpha (deg) | Cl | Cd | Cm | Cl/Cd
-20 | -1.5175 | 0.04232 | -0.0648 | -35.8578
-19.5 | -1.5135 | 0.03804 | -0.0642 | -39.7871
-19 | -1.5125 | 0.03388 | -0.0626 | -44.6429
-18.5 | -1.5014 | 0.03078 | -0.0608 | -48.7784
-18 | -1.4865 | 0.02818 | -0.0587 | -52.7502
-17.5 | -1.4663 | 0.02607 | -0.0566 | -56.2447
-17 | -1.4406 | 0.0241 | -0.0553 | -59.7759
-16.5 | -1.4169 | 0.02258 | -0.0527 | -62.7502
-16 | -1.3937 | 0.02098 | -0.0497 | -66.4299
-15 | -1.3374 | 0.01844 | -0.0443 | -72.5271
-14.5 | -1.3058 | 0.01738 | -0.0418 | -75.1323
-14 | -1.2735 | 0.01638 | -0.0391 | -77.7473
-13.5 | -1.2376 | 0.0156 | -0.0368 | -79.3333
-13 | -1.2073 | 0.01447 | -0.0335 | -83.4347
-12.5 | -1.175 | 0.01349 | -0.0303 | -87.1016
-12 | -1.1376 | 0.01282 | -0.0277 | -88.7363
-11.5 | -1.1007 | 0.01218 | -0.0249 | -90.3695
-11 | -1.0631 | 0.01165 | -0.022 | -91.2532
-10.5 | -1.0226 | 0.01121 | -0.0196 | -91.2221
-10 | -0.9767 | 0.01074 | -0.0182 | -90.9404
-9.5 | -0.9292 | 0.0103 | -0.0171 | -90.2136
-9 | -0.8809 | 0.00986 | -0.0162 | -89.3408
-8.5 | -0.8331 | 0.00934 | -0.0151 | -89.197
-8 | -0.7824 | 0.00895 | -0.0146 | -87.419
-7.5 | -0.7307 | 0.00861 | -0.0142 | -84.8664
-7 | -0.678 | 0.00833 | -0.014 | -81.3926
-6.5 | -0.625 | 0.00803 | -0.0139 | -77.8331
-6 | -0.5723 | 0.00766 | -0.0136 | -74.7128
-5.5 | -0.5179 | 0.0074 | -0.0138 | -69.9865
-5 | -0.4629 | 0.00718 | -0.014 | -64.4708
-4.5 | -0.4083 | 0.00692 | -0.0141 | -59.0029
-4 | -0.3528 | 0.00672 | -0.0145 | -52.5
-3.5 | -0.2969 | 0.0065 | -0.0149 | -45.6769
-3 | -0.2406 | 0.0063 | -0.0153 | -38.1905
-2.5 | -0.1848 | 0.00605 | -0.0157 | -30.5455
-2 | -0.1325 | 0.00552 | -0.0155 | -24.0036
-1.5 | -0.0811 | 0.00493 | -0.0153 | -16.4503
-1 | -0.0315 | 0.00402 | -0.0148 | -7.8358
-0.5 | 0.0196 | 0.00318 | -0.0145 | 6.1635
0 | 0.0785 | 0.00316 | -0.0155 | 24.8418
0.5 | 0.1382 | 0.00313 | -0.0166 | 44.1534
1 | 0.1974 | 0.00317 | -0.0176 | 62.2713
1.5 | 0.2516 | 0.00365 | -0.0178 | 68.9315
2 | 0.2988 | 0.00461 | -0.0168 | 64.8156
2.5 | 0.3459 | 0.00547 | -0.0158 | 63.2358
3 | 0.3945 | 0.00616 | -0.015 | 64.0422
3.5 | 0.4425 | 0.0068 | -0.014 | 65.0735
4 | 0.4956 | 0.00709 | -0.0139 | 69.9013
4.5 | 0.5491 | 0.00735 | -0.0139 | 74.7075
5 | 0.6025 | 0.00761 | -0.0138 | 79.1721
5.5 | 0.6548 | 0.00789 | -0.0136 | 82.9911
6 | 0.7059 | 0.00819 | -0.0131 | 86.1905
6.5 | 0.7569 | 0.00848 | -0.0127 | 89.2571
7 | 0.8064 | 0.00882 | -0.0119 | 91.4286
7.5 | 0.853 | 0.00923 | -0.0106 | 92.416
8 | 0.8999 | 0.00957 | -0.0094 | 94.0334
8.5 | 0.9397 | 0.00991 | -0.0067 | 94.8234
9 | 0.9776 | 0.01035 | -0.0037 | 94.4541
9.5 | 1.0145 | 0.01093 | -0.0008 | 92.8179
10 | 1.052 | 0.01153 | 0.0019 | 91.2402
10.5 | 1.0912 | 0.01211 | 0.0041 | 90.1073
11 | 1.1306 | 0.01268 | 0.0062 | 89.164
11.5 | 1.1683 | 0.01337 | 0.0085 | 87.3822
12 | 1.2047 | 0.01414 | 0.0108 | 85.198
12.5 | 1.2372 | 0.01513 | 0.0136 | 81.7713
13 | 1.2706 | 0.01609 | 0.0162 | 78.9683
13.5 | 1.3034 | 0.01707 | 0.0186 | 76.3562
14 | 1.3372 | 0.01798 | 0.0209 | 74.3715
14.5 | 1.3635 | 0.0191 | 0.0243 | 71.3874
15 | 1.4075 | 0.02029 | 0.0238 | 69.3691
15.5 | 1.4345 | 0.02183 | 0.0263 | 65.7123
16 | 1.4611 | 0.02344 | 0.0285 | 62.3336
16.5 | 1.4833 | 0.0254 | 0.031 | 58.3976
17 | 1.5002 | 0.02784 | 0.0336 | 53.8865
17.5 | 1.52 | 0.03015 | 0.0356 | 50.4146
18 | 1.5405 | 0.03252 | 0.0373 | 47.3708
18.5 | 1.5524 | 0.03571 | 0.0392 | 43.4724
19 | 1.5658 | 0.03896 | 0.0405 | 40.1899
19.5 | 1.5791 | 0.0424 | 0.0414 | 37.2429
20 | 1.5815 | 0.0471 | 0.0421 | 33.5775

## 85. Re 6M Mach 0.25 (1)
BIGFOIL.COM POLAR EXPORT
NACA66-114 a=0.5
NACA66-114 a=0.5 |  |  |  | Cl Max: | 1.054 | at alpha= | 10 | deg
JavaFoil+Calcfoil stall+Eppler ext transition |  |  |  | L/D Max: | 87.438 | at alpha= | 2.5 | deg
Re: | 6000000 |  |  | Cd Min: | 0.00351 | at alpha= | -0.5 | deg
Mach: | 0.25 |  |  | Cl=0 at alpha= | -0.65873 | deg
|  |  |  | @ Cl=0.1, Cd= | 0.003521
|  |  |  | @ Cl=0.4, Cd= | 0.004792
|  |  |  | @ Cl=0.6, Cd= | 0.12512
alpha (deg) | Cl | Cd | Cm | Cl/Cd
-15.5 | -0.47 | 0.11803 | 0.008 | -3.98
-15 | -0.526 | 0.11198 | 0.008 | -4.694
-14.5 | -0.577 | 0.10448 | 0.007 | -5.524
-14 | -0.624 | 0.09873 | 0.007 | -6.32
-13.5 | -0.666 | 0.09195 | 0.007 | -7.239
-13 | -0.7 | 0.08563 | 0.006 | -8.17
-12.5 | -0.722 | 0.07972 | 0.006 | -9.063
-12 | -0.741 | 0.0741 | 0.006 | -9.996
-11.5 | -0.751 | 0.07029 | 0.005 | -10.679
-11 | -0.888 | 0.01759 | 0.008 | -50.47
-10.5 | -0.911 | 0.01342 | 0.007 | -67.859
-10 | -0.906 | 0.01246 | 0.006 | -72.739
-9.5 | -0.892 | 0.01176 | 0.005 | -75.904
-9 | -0.872 | 0.01108 | 0.004 | -78.707
-8.5 | -0.845 | 0.01056 | 0.003 | -79.987
-8 | -0.812 | 0.01005 | 0.002 | -80.795
-7.5 | -0.774 | 0.0096 | 0.001 | -80.624
-7 | -0.732 | 0.00916 | 0 | -79.852
-6.5 | -0.685 | 0.0088 | -0.001 | -77.891
-6 | -0.636 | 0.00845 | -0.002 | -75.23
-5.5 | -0.583 | 0.0071 | -0.003 | -82.13
-5 | -0.528 | 0.00729 | -0.004 | -72.415
-4.5 | -0.471 | 0.00746 | -0.005 | -63.168
-4 | -0.412 | 0.00721 | -0.006 | -57.179
-3.5 | -0.352 | 0.00694 | -0.007 | -50.732
-3 | -0.291 | 0.00675 | -0.008 | -43.111
-2.5 | -0.229 | 0.00684 | -0.009 | -33.522
-2 | -0.167 | 0.00668 | -0.01 | -25.052
-1.5 | -0.105 | 0.00353 | -0.011 | -29.756
-1 | -0.043 | 0.00354 | -0.012 | -12.04
-0.5 | 0.02 | 0.00351 | -0.014 | 5.678
0 | 0.083 | 0.00351 | -0.015 | 23.58
0.5 | 0.145 | 0.00355 | -0.016 | 40.893
1 | 0.208 | 0.00363 | -0.017 | 57.296
1.5 | 0.271 | 0.004 | -0.018 | 67.596
2 | 0.332 | 0.00424 | -0.019 | 78.47
2.5 | 0.394 | 0.0045 | -0.02 | 87.438
3 | 0.454 | 0.00742 | -0.021 | 61.164
3.5 | 0.514 | 0.00773 | -0.022 | 66.427
4 | 0.573 | 0.00801 | -0.023 | 71.518
4.5 | 0.631 | 0.00829 | -0.024 | 76.103
5 | 0.687 | 0.00861 | -0.025 | 79.738
5.5 | 0.741 | 0.00896 | -0.026 | 82.704
6 | 0.793 | 0.00934 | -0.027 | 84.875
6.5 | 0.842 | 0.00972 | -0.028 | 86.618
7 | 0.888 | 0.0102 | -0.029 | 87.052
7.5 | 0.93 | 0.01071 | -0.03 | 86.804
8 | 0.967 | 0.01121 | -0.031 | 86.258
8.5 | 1 | 0.01183 | -0.032 | 84.564
9 | 1.028 | 0.01248 | -0.033 | 82.388
9.5 | 1.046 | 0.01315 | -0.034 | 79.534
10 | 1.054 | 0.01385 | -0.035 | 76.089
10.5 | 1.052 | 0.0147 | -0.036 | 71.621
11 | 1.042 | 0.01567 | -0.037 | 66.513
11.5 | 1.02 | 0.01703 | -0.038 | 59.921
12 | 0.976 | 0.02073 | -0.038 | 47.095
12.5 | 0.807 | 0.07514 | -0.025 | 10.742
13 | 0.758 | 0.09624 | -0.017 | 7.875
13.5 | 0.72 | 0.09164 | -0.022 | 7.853
14 | 0.67 | 0.10138 | -0.021 | 6.611
14.5 | 0.617 | 0.10705 | -0.021 | 5.765
15 | 0.557 | 0.12512 | -0.019 | 4.455

## 86. Re 6M Mach 0.25 (2)
BIGFOIL.COM POLAR EXPORT
NACA66-114 a=0.5
NACA66-114 a=0.5 |  |  |  | Cl Max: | 1.4283 | at alpha= | 17 | deg
XFOIL ncrit=9 |  |  |  | L/D Max: | 90.1807 | at alpha= | 8 | deg
Re: | 6000000 |  |  | Cd Min: | 0.21419 | at alpha= | -20 | deg
Mach: | 0.25 |  |  | Cl=0 at alpha= | -0.69482 | deg
|  |  |  | @ Cl=0.1, Cd= | 0.0031709
|  |  |  | @ Cl=0.4, Cd= | 0.0062731
|  |  |  | @ Cl=0.6, Cd= | 0.0076821
alpha (deg) | Cl | Cd | Cm | Cl/Cd
-20 | -0.6936 | 0.21419 | 0.0201 | -3.2382
-19.5 | -0.6741 | 0.20897 | 0.016 | -3.2258
-19 | -0.666 | 0.19931 | 0.0108 | -3.3415
-18.5 | -1.1308 | 0.08736 | -0.0541 | -12.9441
-18 | -1.2035 | 0.06697 | -0.0682 | -17.9707
-17 | -1.268 | 0.04479 | -0.079 | -28.3099
-16.5 | -1.2684 | 0.04009 | -0.0777 | -31.6388
-16 | -1.2885 | 0.03413 | -0.0752 | -37.7527
-15.5 | -1.2796 | 0.03076 | -0.0723 | -41.5995
-15 | -1.2861 | 0.02653 | -0.0677 | -48.4772
-14.5 | -1.2761 | 0.02358 | -0.0634 | -54.1179
-14 | -1.2522 | 0.02163 | -0.0595 | -57.8918
-13.5 | -1.2307 | 0.01952 | -0.0551 | -63.0482
-13 | -1.1998 | 0.01806 | -0.0514 | -66.4341
-12.5 | -1.169 | 0.01662 | -0.0474 | -70.3369
-12 | -1.1422 | 0.01491 | -0.0427 | -76.6063
-11.5 | -1.1074 | 0.01375 | -0.0388 | -80.5382
-11 | -1.0678 | 0.01291 | -0.0354 | -82.7111
-10.5 | -1.0266 | 0.01223 | -0.0322 | -83.9411
-10 | -0.9869 | 0.01154 | -0.0287 | -85.5199
-9.5 | -0.947 | 0.01098 | -0.025 | -86.2477
-9 | -0.8988 | 0.01051 | -0.023 | -85.5186
-8.5 | -0.8496 | 0.00997 | -0.0212 | -85.2156
-8 | -0.8012 | 0.00934 | -0.0193 | -85.7816
-7.5 | -0.7489 | 0.00893 | -0.0182 | -83.8634
-7 | -0.6951 | 0.00859 | -0.0174 | -80.9197
-6.5 | -0.6404 | 0.00825 | -0.0168 | -77.6242
-6 | -0.5864 | 0.00785 | -0.0162 | -74.7006
-5.5 | -0.5309 | 0.00755 | -0.0159 | -70.3179
-5 | -0.4744 | 0.0073 | -0.0158 | -64.9863
-4.5 | -0.418 | 0.00705 | -0.0158 | -59.2908
-4 | -0.361 | 0.0068 | -0.0159 | -53.0882
-3.5 | -0.3032 | 0.00658 | -0.0161 | -46.079
-3 | -0.2455 | 0.00636 | -0.0165 | -38.6006
-2.5 | -0.1878 | 0.00613 | -0.0168 | -30.6362
-2 | -0.1339 | 0.00564 | -0.0165 | -23.7411
-1.5 | -0.0818 | 0.00501 | -0.0161 | -16.3273
-1 | -0.0318 | 0.00405 | -0.0154 | -7.8519
-0.5 | 0.0203 | 0.0032 | -0.015 | 6.3438
0 | 0.0812 | 0.00318 | -0.016 | 25.5346
0.5 | 0.1429 | 0.00315 | -0.0171 | 45.3651
1 | 0.2041 | 0.00318 | -0.0182 | 64.1824
1.5 | 0.2606 | 0.00361 | -0.0184 | 72.1884
2 | 0.3074 | 0.00466 | -0.0171 | 65.9657
2.5 | 0.3542 | 0.00557 | -0.0157 | 63.5907
3 | 0.4024 | 0.00631 | -0.0145 | 63.7718
4 | 0.5062 | 0.00721 | -0.013 | 70.208
4.5 | 0.5603 | 0.0075 | -0.0126 | 74.7067
5 | 0.6148 | 0.00775 | -0.0123 | 79.329
5.5 | 0.6673 | 0.00809 | -0.0115 | 82.4845
6 | 0.7194 | 0.00839 | -0.0106 | 85.7449
6.5 | 0.77 | 0.00872 | -0.0094 | 88.3028
7 | 0.8171 | 0.00915 | -0.0075 | 89.3005
7.5 | 0.8575 | 0.00952 | -0.0042 | 90.0735
8 | 0.8982 | 0.00996 | -0.0011 | 90.1807
8.5 | 0.9397 | 0.01048 | 0.0018 | 89.666
9 | 0.9802 | 0.01108 | 0.0048 | 88.4657
9.5 | 1.0188 | 0.01184 | 0.008 | 86.0473
10 | 1.0596 | 0.01252 | 0.0108 | 84.6326
10.5 | 1.0999 | 0.01327 | 0.0135 | 82.8862
11 | 1.1397 | 0.01407 | 0.0163 | 81.0021
11.5 | 1.1765 | 0.01507 | 0.0195 | 78.069
12 | 1.2081 | 0.01641 | 0.0232 | 73.6197
12.5 | 1.2441 | 0.01751 | 0.0262 | 71.0508
13 | 1.2762 | 0.01888 | 0.0296 | 67.5953
13.5 | 1.3072 | 0.02034 | 0.0329 | 64.2675
14 | 1.3398 | 0.02165 | 0.0361 | 61.8845
14.5 | 1.3709 | 0.02365 | 0.0384 | 57.9662
15 | 1.3971 | 0.02596 | 0.041 | 53.8174
15.5 | 1.4073 | 0.02927 | 0.0448 | 48.0799
16 | 1.421 | 0.03252 | 0.0479 | 43.6962
16.5 | 1.4237 | 0.03685 | 0.0507 | 38.635
17 | 1.4283 | 0.04138 | 0.0527 | 34.5167
17.5 | 1.4181 | 0.04767 | 0.0539 | 29.7483
18 | 1.4082 | 0.05461 | 0.0536 | 25.7865
18.5 | 1.3748 | 0.0651 | 0.0507 | 21.1183
19 | 1.353 | 0.07535 | 0.0462 | 17.9562
19.5 | 1.3092 | 0.09001 | 0.0379 | 14.5451
20 | 1.2451 | 0.1096 | 0.0251 | 11.3604

## 87. Re 6M Mach 0.50 (1)
BIGFOIL.COM POLAR EXPORT
NACA66-114 a=0.5
NACA66-114 a=0.5 |  |  |  | Cl Max: | 1.135 | at alpha= | 20 | deg
JavaFoil+Calcfoil stall+Eppler ext transition |  |  |  | L/D Max: | 100.313 | at alpha= | 2.5 | deg
Re: | 6000000 |  |  | Cd Min: | 0.0036 | at alpha= | -1.5 | deg
Mach: | 0.5 |  |  | Cl=0 at alpha= | -0.65714 | deg
|  |  |  | @ Cl=0.1, Cd= | 0.0036156
|  |  |  | @ Cl=0.4, Cd= | 0.0043587
|  |  |  | @ Cl=0.6, Cd= | 0.0087192
alpha (deg) | Cl | Cd | Cm | Cl/Cd
-20 | -1.063 | 0.15558 | 0.017 | -6.831
-19.5 | -1.033 | 0.14977 | 0.016 | -6.896
-19 | -1.006 | 0.14646 | 0.015 | -6.869
-18.5 | -0.983 | 0.1428 | 0.015 | -6.884
-18 | -0.955 | 0.13637 | 0.014 | -7.006
-17.5 | -0.926 | 0.13315 | 0.013 | -6.952
-17 | -0.897 | 0.12757 | 0.012 | -7.032
-16.5 | -0.87 | 0.12237 | 0.012 | -7.111
-16 | -0.846 | 0.12046 | 0.011 | -7.02
-15.5 | -0.817 | 0.11588 | 0.01 | -7.047
-15 | -0.788 | 0.11025 | 0.009 | -7.146
-14.5 | -0.761 | 0.10011 | 0.009 | -7.605
-14 | -0.734 | 0.09331 | 0.008 | -7.871
-13.5 | -0.707 | 0.09889 | 0.008 | -7.15
-13 | -0.68 | 0.09112 | 0.007 | -7.459
-12.5 | -0.653 | 0.08405 | 0.007 | -7.77
-12 | -0.627 | 0.07702 | 0.006 | -8.145
-11.5 | -0.604 | 0.06901 | 0.006 | -8.747
-11 | -0.685 | 0.01673 | 0.009 | -40.951
-10.5 | -0.542 | 0.07707 | 0.004 | -7.035
-10 | -0.515 | 0.06821 | 0.003 | -7.55
-9.5 | -0.488 | 0.06068 | 0.003 | -8.041
-9 | -0.463 | 0.05464 | 0.003 | -8.473
-8.5 | -0.525 | 0.01317 | 0.004 | -39.839
-8 | -0.405 | 0.05229 | 0.001 | -7.751
-7.5 | -0.378 | 0.04973 | 0.001 | -7.596
-7 | -0.543 | 0.04305 | 0 | -12.611
-6.5 | -0.686 | 0.01044 | -0.001 | -65.687
-6 | -0.665 | 0.00975 | -0.002 | -68.191
-5.5 | -0.625 | 0.00922 | -0.003 | -67.777
-5 | -0.574 | 0.00876 | -0.004 | -65.565
-4.5 | -0.517 | 0.00838 | -0.005 | -61.67
-4 | -0.454 | 0.00801 | -0.007 | -56.715
-3.5 | -0.389 | 0.00767 | -0.008 | -50.741
-3 | -0.323 | 0.00739 | -0.009 | -43.664
-2.5 | -0.255 | 0.00623 | -0.01 | -40.911
-2 | -0.186 | 0.00641 | -0.011 | -29.106
-1.5 | -0.117 | 0.0036 | -0.013 | -32.582
-1 | -0.048 | 0.00362 | -0.014 | -13.182
-0.5 | 0.022 | 0.00361 | -0.015 | 6.185
0 | 0.092 | 0.00361 | -0.016 | 25.605
0.5 | 0.163 | 0.00366 | -0.018 | 44.412
1 | 0.233 | 0.00373 | -0.019 | 62.286
1.5 | 0.302 | 0.00406 | -0.02 | 74.372
2 | 0.371 | 0.00435 | -0.021 | 85.15
2.5 | 0.438 | 0.00437 | -0.022 | 100.313
3 | 0.503 | 0.00816 | -0.023 | 61.616
3.5 | 0.569 | 0.00854 | -0.024 | 66.615
4 | 0.633 | 0.00891 | -0.026 | 71.046
4.5 | 0.694 | 0.00936 | -0.027 | 74.143
5 | 0.75 | 0.00979 | -0.028 | 76.669
5.5 | 0.801 | 0.01034 | -0.029 | 77.458
6 | 0.843 | 0.01098 | -0.03 | 76.775
6.5 | 0.871 | 0.01172 | -0.031 | 74.331
7 | 0.872 | 0.01259 | -0.032 | 69.266
7.5 | 0.663 | 0.04703 | -0.018 | 14.087
8 | 0.477 | 0.05164 | -0.017 | 9.229
8.5 | 0.503 | 0.05778 | -0.016 | 8.7
9 | 0.642 | 0.01563 | -0.037 | 41.07
9.5 | 0.671 | 0.01709 | -0.038 | 39.264
10 | 0.591 | 0.06079 | -0.023 | 9.72
10.5 | 0.612 | 0.06966 | -0.02 | 8.787
11 | 0.639 | 0.0795 | -0.02 | 8.034
11.5 | 0.796 | 0.02073 | -0.042 | 38.402
12 | 0.794 | 0.03126 | -0.041 | 25.406
12.5 | 0.724 | 0.08256 | -0.025 | 8.765
13 | 0.748 | 0.09039 | -0.024 | 8.276
13.5 | 0.775 | 0.09964 | -0.025 | 7.779
14 | 0.802 | 0.09442 | -0.026 | 8.498
14.5 | 0.828 | 0.10639 | -0.026 | 7.78
15 | 0.854 | 0.11075 | -0.027 | 7.714
15.5 | 0.885 | 0.11587 | -0.03 | 7.64
16 | 0.909 | 0.11992 | -0.029 | 7.582
16.5 | 0.936 | 0.12237 | -0.03 | 7.646
17 | 0.964 | 0.12907 | -0.032 | 7.47
17.5 | 0.995 | 0.13158 | -0.034 | 7.561
18 | 1.021 | 0.14274 | -0.035 | 7.154
18.5 | 1.043 | 0.14143 | -0.034 | 7.376
19 | 1.072 | 0.14708 | -0.035 | 7.286
19.5 | 1.103 | 0.14721 | -0.038 | 7.491
20 | 1.135 | 0.15159 | -0.04 | 7.486

## 88. Re 6M Mach 0.50 (2)
BIGFOIL.COM POLAR EXPORT
NACA66-114 a=0.5
NACA66-114 a=0.5 |  |  |  | Cl Max: | 0.9398 | at alpha= | 9 | deg
XFOIL ncrit=9 |  |  |  | L/D Max: | 87.2832 | at alpha= | 1.5 | deg
Re: | 6000000 |  |  | Cd Min: | 0.12833 | at alpha= | -13.5 | deg
Mach: | 0.5 |  |  | Cl=0 at alpha= | -0.71441 | deg
|  |  |  | @ Cl=0.1, Cd= | 0.0032691
|  |  |  | @ Cl=0.4, Cd= | 0.0063625
|  |  |  | @ Cl=0.6, Cd= | 0.0085158
alpha (deg) | Cl | Cd | Cm | Cl/Cd
-13.5 | -0.5274 | 0.12833 | -0.0369 | -4.1097
-13 | -0.528 | 0.11719 | -0.0433 | -4.5055
-12.5 | -0.5427 | 0.10399 | -0.0512 | -5.2188
-12 | -0.5465 | 0.09333 | -0.0577 | -5.8556
-11.5 | -0.5691 | 0.07926 | -0.0669 | -7.1802
-10.5 | -0.6259 | 0.05165 | -0.0861 | -12.1181
-10 | -0.6577 | 0.04342 | -0.0871 | -15.1474
-9.5 | -0.6941 | 0.03625 | -0.0839 | -19.1476
-9 | -0.7267 | 0.03009 | -0.0773 | -24.1509
-8.5 | -0.7574 | 0.02408 | -0.0679 | -31.4535
-7.5 | -0.7386 | 0.01304 | -0.0528 | -56.6411
-7 | -0.7018 | 0.011 | -0.0464 | -63.8
-6.5 | -0.6611 | 0.00983 | -0.0404 | -67.2533
-6 | -0.6192 | 0.00904 | -0.0344 | -68.4956
-5.5 | -0.5674 | 0.00851 | -0.0303 | -66.6745
-5 | -0.5108 | 0.00797 | -0.0274 | -64.0903
-4.5 | -0.4498 | 0.0076 | -0.0257 | -59.1842
-4 | -0.388 | 0.00725 | -0.0243 | -53.5172
-3.5 | -0.3252 | 0.00695 | -0.0234 | -46.7914
-3 | -0.2613 | 0.0067 | -0.0229 | -39
-2.5 | -0.1972 | 0.00648 | -0.0226 | -30.4321
-2 | -0.1346 | 0.00617 | -0.0222 | -21.8152
-1.5 | -0.0812 | 0.00536 | -0.0205 | -15.1493
-1 | -0.0317 | 0.00423 | -0.0183 | -7.4941
-0.5 | 0.0238 | 0.00329 | -0.0172 | 7.234
0 | 0.0935 | 0.00327 | -0.0184 | 28.5933
0.5 | 0.1642 | 0.00326 | -0.0197 | 50.3681
1 | 0.234 | 0.00328 | -0.0209 | 71.3415
1.5 | 0.302 | 0.00346 | -0.0217 | 87.2832
2 | 0.3433 | 0.00492 | -0.0179 | 69.7764
2.5 | 0.3822 | 0.00609 | -0.0135 | 62.7586
3.5 | 0.4743 | 0.0075 | -0.0065 | 63.24
4 | 0.5252 | 0.00782 | -0.0034 | 67.1611
5 | 0.6198 | 0.0087 | 0.0042 | 71.2414
5.5 | 0.6683 | 0.00927 | 0.0078 | 72.0928
6 | 0.7182 | 0.00988 | 0.0113 | 72.6923
7 | 0.8111 | 0.01157 | 0.0197 | 70.1037
7.5 | 0.8544 | 0.01267 | 0.0246 | 67.4349
8 | 0.8921 | 0.01411 | 0.0302 | 63.2247
8.5 | 0.9243 | 0.01596 | 0.0364 | 57.9135
9 | 0.9398 | 0.01923 | 0.044 | 48.8716
9.5 | 0.9366 | 0.02511 | 0.0517 | 37.2999
10 | 0.9183 | 0.03136 | 0.0585 | 29.2825
10.5 | 0.8914 | 0.0381 | 0.0635 | 23.3963
11 | 0.8634 | 0.0456 | 0.0658 | 18.9342
11.5 | 0.8237 | 0.05555 | 0.0645 | 14.8281
12 | 0.7901 | 0.06702 | 0.059 | 11.789
12.5 | 0.7598 | 0.08105 | 0.0494 | 9.3745
13 | 0.7361 | 0.09785 | 0.0377 | 7.5227
13.5 | 0.7137 | 0.11319 | 0.028 | 6.3053
14 | 0.6939 | 0.12817 | 0.0188 | 5.4139

## 89. Re 7M Mach 0.00 (1)
BIGFOIL.COM POLAR EXPORT
NACA66-114 a=0.5
NACA66-114 a=0.5 |  |  |  | Cl Max: | 1.124 | at alpha= | 12 | deg
JavaFoil+Calcfoil stall+Eppler ext transition |  |  |  | L/D Max: | 92.633 | at alpha= | 7.5 | deg
Re: | 7000000 |  |  | Cd Min: | 0.00342 | at alpha= | -0.5 | deg
Mach: | 0 |  |  | Cl=0 at alpha= | -0.65833 | deg
|  |  |  | @ Cl=0.1, Cd= | 0.0034728
|  |  |  | @ Cl=0.4, Cd= | 0.0053834
|  |  |  | @ Cl=0.6, Cd= | 0.0077796
alpha (deg) | Cl | Cd | Cm | Cl/Cd
-17.5 | -0.723 | 0.131 | 0.01 | -5.521
-17 | -0.744 | 0.12399 | 0.01 | -6.002
-16.5 | -0.764 | 0.11888 | 0.009 | -6.425
-16 | -0.784 | 0.1107 | 0.009 | -7.08
-15.5 | -0.801 | 0.10458 | 0.009 | -7.66
-15 | -0.817 | 0.09827 | 0.009 | -8.316
-14.5 | -0.842 | 0.08355 | 0.01 | -10.075
-14 | -0.865 | 0.07057 | 0.01 | -12.263
-13.5 | -0.993 | 0.0204 | 0.012 | -48.652
-13 | -1.013 | 0.01636 | 0.012 | -61.898
-12.5 | -1.016 | 0.01465 | 0.011 | -69.327
-12 | -1.009 | 0.01393 | 0.01 | -72.448
-11.5 | -0.999 | 0.0131 | 0.009 | -76.28
-11 | -0.985 | 0.01241 | 0.008 | -79.337
-10.5 | -0.966 | 0.01182 | 0.007 | -81.664
-10 | -0.942 | 0.01124 | 0.006 | -83.863
-9.5 | -0.915 | 0.01065 | 0.005 | -85.91
-9 | -0.883 | 0.01015 | 0.004 | -87.009
-8.5 | -0.848 | 0.00975 | 0.003 | -86.91
-8 | -0.808 | 0.00932 | 0.002 | -86.757
-7.5 | -0.766 | 0.0089 | 0.001 | -86.099
-7 | -0.721 | 0.00751 | 0 | -95.989
-6.5 | -0.672 | 0.0077 | -0.001 | -87.336
-6 | -0.622 | 0.00741 | -0.002 | -83.968
-5.5 | -0.569 | 0.0076 | -0.003 | -74.867
-5 | -0.514 | 0.00772 | -0.004 | -66.647
-4.5 | -0.458 | 0.00741 | -0.005 | -61.746
-4 | -0.4 | 0.00715 | -0.006 | -55.914
-3.5 | -0.341 | 0.00691 | -0.007 | -49.339
-3 | -0.282 | 0.00677 | -0.008 | -41.638
-2.5 | -0.222 | 0.00652 | -0.009 | -34.075
-2 | -0.162 | 0.00638 | -0.01 | -25.39
-1.5 | -0.102 | 0.00425 | -0.011 | -23.93
-1 | -0.041 | 0.00343 | -0.012 | -12.054
-0.5 | 0.019 | 0.00342 | -0.013 | 5.652
0 | 0.08 | 0.00344 | -0.014 | 23.276
0.5 | 0.141 | 0.00354 | -0.015 | 39.794
1 | 0.201 | 0.00387 | -0.016 | 52.118
1.5 | 0.262 | 0.00409 | -0.017 | 64.059
2 | 0.322 | 0.00444 | -0.018 | 72.482
2.5 | 0.382 | 0.00489 | -0.019 | 78.111
3 | 0.44 | 0.00648 | -0.02 | 67.986
3.5 | 0.499 | 0.00631 | -0.021 | 79.094
4 | 0.557 | 0.00758 | -0.022 | 73.406
4.5 | 0.613 | 0.00784 | -0.023 | 78.18
5 | 0.669 | 0.00813 | -0.024 | 82.226
5.5 | 0.722 | 0.00843 | -0.025 | 85.716
6 | 0.774 | 0.00874 | -0.026 | 88.524
6.5 | 0.824 | 0.00908 | -0.027 | 90.791
7 | 0.871 | 0.00947 | -0.028 | 91.986
7.5 | 0.916 | 0.00989 | -0.029 | 92.633
8 | 0.958 | 0.01035 | -0.03 | 92.63
8.5 | 0.997 | 0.01082 | -0.031 | 92.123
9 | 1.032 | 0.01131 | -0.032 | 91.313
9.5 | 1.061 | 0.01183 | -0.033 | 89.68
10 | 1.084 | 0.01241 | -0.034 | 87.364
10.5 | 1.102 | 0.01303 | -0.035 | 84.578
11 | 1.115 | 0.01373 | -0.036 | 81.203
11.5 | 1.122 | 0.01443 | -0.037 | 77.763
12 | 1.124 | 0.01529 | -0.038 | 73.54
12.5 | 1.121 | 0.01613 | -0.039 | 69.506
13 | 1.113 | 0.0171 | -0.039 | 65.102
13.5 | 1.1 | 0.01847 | -0.04 | 59.554
14 | 1.082 | 0.02001 | -0.041 | 54.094
14.5 | 1.055 | 0.02312 | -0.041 | 45.624
15 | 0.918 | 0.07281 | -0.033 | 12.613
15.5 | 0.869 | 0.09829 | -0.028 | 8.838
16 | 0.843 | 0.10802 | -0.027 | 7.803
16.5 | 0.818 | 0.11678 | -0.026 | 7.004
17 | 0.794 | 0.12398 | -0.026 | 6.403

## 90. Re 7M Mach 0.00 (2)
BIGFOIL.COM POLAR EXPORT
NACA66-114 a=0.5
NACA66-114 a=0.5 |  |  |  | Cl Max: | 1.625 | at alpha= | 20 | deg
XFOIL ncrit=9 |  |  |  | L/D Max: | 99.4064 | at alpha= | 9 | deg
Re: | 7000000 |  |  | Cd Min: | 0.04052 | at alpha= | 20 | deg
Mach: | 0 |  |  | Cl=0 at alpha= | -0.70588 | deg
|  |  |  | @ Cl=0.1, Cd= | 0.00304
|  |  |  | @ Cl=0.4, Cd= | 0.0061702
|  |  |  | @ Cl=0.6, Cd= | 0.0073468
alpha (deg) | Cl | Cd | Cm | Cl/Cd
-20 | -1.5694 | 0.03532 | -0.0601 | -44.4337
-19.5 | -1.5578 | 0.03227 | -0.0588 | -48.2739
-19 | -1.5515 | 0.02903 | -0.0566 | -53.4447
-18.5 | -1.5358 | 0.02664 | -0.0546 | -57.6502
-18 | -1.5167 | 0.02461 | -0.0524 | -61.6294
-17.5 | -1.488 | 0.02293 | -0.0515 | -64.8932
-17 | -1.4674 | 0.02138 | -0.0485 | -68.6342
-16.5 | -1.4414 | 0.02009 | -0.046 | -71.7471
-16 | -1.4144 | 0.01883 | -0.0434 | -75.1142
-15.5 | -1.3845 | 0.01776 | -0.041 | -77.9561
-15 | -1.3533 | 0.01676 | -0.0386 | -80.7458
-14.5 | -1.3204 | 0.0159 | -0.0362 | -83.044
-14 | -1.2868 | 0.01504 | -0.0338 | -85.5585
-13.5 | -1.2502 | 0.0144 | -0.0317 | -86.8194
-13 | -1.215 | 0.01365 | -0.0292 | -89.011
-12.5 | -1.1834 | 0.01272 | -0.0259 | -93.0346
-12 | -1.1474 | 0.01209 | -0.0232 | -94.9049
-11.5 | -1.1118 | 0.01153 | -0.0201 | -96.4267
-11 | -1.0723 | 0.01108 | -0.0177 | -96.778
-10.5 | -1.027 | 0.01064 | -0.0165 | -96.5226
-10 | -0.9801 | 0.0102 | -0.0155 | -96.0882
-9.5 | -0.9319 | 0.00981 | -0.0147 | -94.9949
-9 | -0.8822 | 0.00947 | -0.0142 | -93.1573
-8.5 | -0.8336 | 0.00898 | -0.0134 | -92.8285
-8 | -0.7831 | 0.00861 | -0.013 | -90.9524
-7.5 | -0.7314 | 0.00829 | -0.0128 | -88.2268
-7 | -0.6786 | 0.00801 | -0.0127 | -84.7191
-6.5 | -0.6252 | 0.00774 | -0.0128 | -80.7752
-6 | -0.5723 | 0.00741 | -0.0127 | -77.2335
-5.5 | -0.5182 | 0.00716 | -0.0129 | -72.3743
-5 | -0.4633 | 0.00695 | -0.0132 | -66.6619
-4.5 | -0.4085 | 0.00672 | -0.0135 | -60.7887
-4 | -0.353 | 0.0065 | -0.0139 | -54.3077
-3.5 | -0.297 | 0.0063 | -0.0144 | -47.1429
-3 | -0.241 | 0.0061 | -0.0149 | -39.5082
-2.5 | -0.1852 | 0.0059 | -0.0153 | -31.3898
-2 | -0.1322 | 0.00546 | -0.0153 | -24.2125
-1.5 | -0.0795 | 0.00491 | -0.0153 | -16.1914
-1 | -0.029 | 0.00414 | -0.015 | -7.0048
-0.5 | 0.0203 | 0.00318 | -0.0146 | 6.3836
0 | 0.0785 | 0.00304 | -0.0155 | 25.8224
0.5 | 0.1375 | 0.00304 | -0.0165 | 45.2303
1 | 0.1962 | 0.00308 | -0.0175 | 63.7013
1.5 | 0.246 | 0.00392 | -0.017 | 62.7551
2 | 0.2943 | 0.00478 | -0.0163 | 61.569
2.5 | 0.3433 | 0.00545 | -0.0157 | 62.9908
3 | 0.3924 | 0.00609 | -0.015 | 64.4335
3.5 | 0.4426 | 0.00662 | -0.0145 | 66.858
4 | 0.4962 | 0.00689 | -0.0145 | 72.0174
4.5 | 0.5497 | 0.00714 | -0.0146 | 76.9888
5 | 0.6032 | 0.00736 | -0.0147 | 81.9565
5.5 | 0.6555 | 0.00765 | -0.0145 | 85.6863
6 | 0.7075 | 0.00793 | -0.0143 | 89.2182
6.5 | 0.7587 | 0.00819 | -0.014 | 92.6374
7 | 0.8083 | 0.00853 | -0.0134 | 94.7597
8 | 0.9046 | 0.0092 | -0.0116 | 98.3261
8.5 | 0.9504 | 0.00957 | -0.0104 | 99.3103
9 | 0.9881 | 0.00994 | -0.0074 | 99.4064
9.5 | 1.0227 | 0.01049 | -0.004 | 97.4929
10 | 1.0619 | 0.01095 | -0.0017 | 96.9772
10.5 | 1.1005 | 0.01147 | 0.0006 | 95.9459
11 | 1.1395 | 0.01201 | 0.0027 | 94.8793
11.5 | 1.1769 | 0.01264 | 0.0049 | 93.1092
12 | 1.2126 | 0.01337 | 0.0073 | 90.6956
12.5 | 1.2455 | 0.01429 | 0.0099 | 87.1589
13 | 1.2815 | 0.01503 | 0.012 | 85.2628
13.5 | 1.3152 | 0.0159 | 0.0143 | 82.717
14 | 1.3489 | 0.01677 | 0.0165 | 80.4353
14.5 | 1.3788 | 0.01779 | 0.0191 | 77.5042
15 | 1.4088 | 0.01873 | 0.0216 | 75.2162
16.5 | 1.4975 | 0.02327 | 0.0264 | 64.3532
17 | 1.5174 | 0.02531 | 0.0289 | 59.9526
17.5 | 1.5415 | 0.02713 | 0.0308 | 56.819
18 | 1.5641 | 0.0291 | 0.0325 | 53.7491
18.5 | 1.5812 | 0.03161 | 0.0343 | 50.0221
19 | 1.5982 | 0.03424 | 0.0358 | 46.6764
19.5 | 1.6158 | 0.03694 | 0.037 | 43.7412
20 | 1.625 | 0.04052 | 0.0382 | 40.1037

## 91. Re 7M Mach 0.10 (1)
BIGFOIL.COM POLAR EXPORT
NACA66-114 a=0.5
NACA66-114 a=0.5 |  |  |  | Cl Max: | 1.112 | at alpha= | 11.5 | deg
JavaFoil+Calcfoil stall+Eppler ext transition |  |  |  | L/D Max: | 92.283 | at alpha= | 7.5 | deg
Re: | 7000000 |  |  | Cd Min: | 0.00341 | at alpha= | -1 | deg
Mach: | 0.1 |  |  | Cl=0 at alpha= | -0.65574 | deg
|  |  |  | @ Cl=0.1, Cd= | 0.0034729
|  |  |  | @ Cl=0.4, Cd= | 0.0051721
|  |  |  | @ Cl=0.6, Cd= | 0.0078142
alpha (deg) | Cl | Cd | Cm | Cl/Cd
-17.5 | -0.676 | 0.13295 | 0.01 | -5.083
-17 | -0.7 | 0.12759 | 0.01 | -5.484
-16.5 | -0.723 | 0.12074 | 0.009 | -5.99
-16 | -0.746 | 0.11349 | 0.009 | -6.573
-15.5 | -0.767 | 0.10695 | 0.009 | -7.175
-15 | -0.787 | 0.10065 | 0.008 | -7.815
-14.5 | -0.804 | 0.09449 | 0.008 | -8.509
-14 | -0.826 | 0.08259 | 0.009 | -10.003
-13.5 | -0.857 | 0.06539 | 0.009 | -13.11
-13 | -0.989 | 0.01759 | 0.012 | -56.214
-12.5 | -0.999 | 0.01505 | 0.011 | -66.37
-12 | -0.997 | 0.01404 | 0.01 | -71.049
-11.5 | -0.989 | 0.01333 | 0.009 | -74.197
-11 | -0.977 | 0.01261 | 0.008 | -77.513
-10.5 | -0.96 | 0.01197 | 0.007 | -80.214
-10 | -0.939 | 0.01136 | 0.006 | -82.683
-9.5 | -0.913 | 0.01076 | 0.005 | -84.891
-9 | -0.883 | 0.01027 | 0.004 | -85.949
-8.5 | -0.848 | 0.00984 | 0.003 | -86.157
-8 | -0.81 | 0.00938 | 0.002 | -86.3
-7.5 | -0.768 | 0.00896 | 0.001 | -85.636
-7 | -0.723 | 0.00862 | 0 | -83.827
-6.5 | -0.675 | 0.00726 | -0.001 | -92.892
-6 | -0.624 | 0.00744 | -0.002 | -83.883
-5.5 | -0.571 | 0.00763 | -0.003 | -74.84
-5 | -0.517 | 0.00738 | -0.004 | -70.004
-4.5 | -0.46 | 0.00748 | -0.005 | -61.463
-4 | -0.402 | 0.00721 | -0.006 | -55.695
-3.5 | -0.343 | 0.00697 | -0.007 | -49.167
-3 | -0.283 | 0.00675 | -0.008 | -41.942
-2.5 | -0.223 | 0.00652 | -0.009 | -34.24
-2 | -0.163 | 0.00636 | -0.01 | -25.61
-1.5 | -0.102 | 0.0043 | -0.011 | -23.803
-1 | -0.042 | 0.00341 | -0.012 | -12.178
-0.5 | 0.019 | 0.00343 | -0.013 | 5.664
0 | 0.08 | 0.00345 | -0.014 | 23.338
0.5 | 0.141 | 0.00352 | -0.015 | 40.192
1 | 0.202 | 0.00387 | -0.016 | 52.309
1.5 | 0.263 | 0.00407 | -0.017 | 64.677
2 | 0.323 | 0.00447 | -0.018 | 72.291
2.5 | 0.384 | 0.00467 | -0.019 | 82.212
3 | 0.442 | 0.00649 | -0.02 | 68.203
3.5 | 0.501 | 0.00631 | -0.022 | 79.484
4 | 0.559 | 0.00762 | -0.023 | 73.415
4.5 | 0.616 | 0.00789 | -0.024 | 78.131
5 | 0.671 | 0.00817 | -0.025 | 82.225
5.5 | 0.725 | 0.00847 | -0.026 | 85.659
6 | 0.777 | 0.00879 | -0.027 | 88.456
6.5 | 0.827 | 0.00914 | -0.028 | 90.429
7 | 0.874 | 0.00954 | -0.029 | 91.599
7.5 | 0.919 | 0.00996 | -0.03 | 92.283
8 | 0.96 | 0.01045 | -0.03 | 91.884
8.5 | 0.998 | 0.01091 | -0.031 | 91.507
9 | 1.033 | 0.01145 | -0.032 | 90.201
9.5 | 1.06 | 0.01196 | -0.033 | 88.684
10 | 1.082 | 0.01259 | -0.034 | 85.88
10.5 | 1.098 | 0.01319 | -0.035 | 83.214
11 | 1.108 | 0.01392 | -0.036 | 79.566
11.5 | 1.112 | 0.01467 | -0.037 | 75.783
12 | 1.111 | 0.01555 | -0.038 | 71.423
12.5 | 1.104 | 0.01647 | -0.039 | 67.046
13 | 1.092 | 0.0175 | -0.039 | 62.399
13.5 | 1.074 | 0.01908 | -0.04 | 56.278
14 | 1.048 | 0.02141 | -0.041 | 48.965
14.5 | 1.019 | 0.02428 | -0.041 | 41.954
15 | 0.86 | 0.09086 | -0.029 | 9.464
15.5 | 0.827 | 0.10461 | -0.026 | 7.902
16 | 0.8 | 0.11281 | -0.025 | 7.089
16.5 | 0.773 | 0.1203 | -0.025 | 6.424

## 92. Re 7M Mach 0.10 (2)
BIGFOIL.COM POLAR EXPORT
NACA66-114 a=0.5
NACA66-114 a=0.5 |  |  |  | Cl Max: | 1.6103 | at alpha= | 20 | deg
XFOIL ncrit=9 |  |  |  | L/D Max: | 98.8669 | at alpha= | 8.5 | deg
Re: | 7000000 |  |  | Cd Min: | 0.04415 | at alpha= | 20 | deg
Mach: | 0.1 |  |  | Cl=0 at alpha= | -0.70547 | deg
|  |  |  | @ Cl=0.1, Cd= | 0.0030465
|  |  |  | @ Cl=0.4, Cd= | 0.0061733
|  |  |  | @ Cl=0.6, Cd= | 0.0073656
alpha (deg) | Cl | Cd | Cm | Cl/Cd
-20 | -1.5307 | 0.04097 | -0.0648 | -37.3615
-19.5 | -1.5289 | 0.03661 | -0.0639 | -41.7618
-19 | -1.5351 | 0.03199 | -0.0617 | -47.9869
-18.5 | -1.5251 | 0.02896 | -0.0596 | -52.6623
-17.5 | -1.4832 | 0.02445 | -0.0563 | -60.6626
-17 | -1.4652 | 0.02264 | -0.053 | -64.7173
-16.5 | -1.4402 | 0.02118 | -0.0503 | -67.9981
-16 | -1.4145 | 0.01975 | -0.0475 | -71.6203
-15.5 | -1.385 | 0.01856 | -0.045 | -74.6228
-15 | -1.3552 | 0.01741 | -0.0422 | -77.8403
-14 | -1.2895 | 0.0155 | -0.037 | -83.1935
-13.5 | -1.2532 | 0.01477 | -0.0346 | -84.8477
-13 | -1.2178 | 0.01397 | -0.032 | -87.1725
-12.5 | -1.1844 | 0.01308 | -0.0289 | -90.5505
-12 | -1.1489 | 0.01235 | -0.0259 | -93.0283
-11.5 | -1.1128 | 0.01171 | -0.0228 | -95.0299
-11 | -1.0757 | 0.01123 | -0.0197 | -95.7881
-10.5 | -1.0313 | 0.01078 | -0.018 | -95.6679
-10 | -0.9846 | 0.01032 | -0.0168 | -95.407
-9.5 | -0.9364 | 0.0099 | -0.0158 | -94.5859
-9 | -0.8865 | 0.00955 | -0.0152 | -92.8272
-8.5 | -0.8374 | 0.00908 | -0.0143 | -92.2247
-8 | -0.787 | 0.00867 | -0.0137 | -90.7728
-7.5 | -0.7351 | 0.00834 | -0.0134 | -88.1415
-7 | -0.682 | 0.00805 | -0.0133 | -84.7205
-6.5 | -0.6283 | 0.00777 | -0.0132 | -80.8623
-6 | -0.5751 | 0.00744 | -0.0131 | -77.2984
-5.5 | -0.5207 | 0.00718 | -0.0132 | -72.5209
-5 | -0.4656 | 0.00697 | -0.0135 | -66.8006
-4.5 | -0.4103 | 0.00674 | -0.0138 | -60.8754
-4 | -0.3546 | 0.00651 | -0.0141 | -54.47
-3.5 | -0.2983 | 0.00631 | -0.0146 | -47.2742
-3 | -0.242 | 0.00611 | -0.0151 | -39.6072
-2.5 | -0.1858 | 0.00591 | -0.0155 | -31.4382
-2 | -0.1324 | 0.00549 | -0.0155 | -24.1166
-1.5 | -0.0796 | 0.00493 | -0.0155 | -16.146
-1 | -0.0291 | 0.00414 | -0.0151 | -7.029
-0.5 | 0.0203 | 0.00318 | -0.0147 | 6.3836
0 | 0.079 | 0.00305 | -0.0156 | 25.9016
0.5 | 0.1384 | 0.00304 | -0.0166 | 45.5263
1 | 0.1974 | 0.00308 | -0.0176 | 64.0909
1.5 | 0.2475 | 0.00392 | -0.0171 | 63.1378
2 | 0.2958 | 0.00479 | -0.0164 | 61.7537
2.5 | 0.3449 | 0.00547 | -0.0157 | 63.053
3 | 0.3941 | 0.00611 | -0.015 | 64.5008
3.5 | 0.4444 | 0.00665 | -0.0144 | 66.8271
4 | 0.4983 | 0.00691 | -0.0144 | 72.1129
4.5 | 0.5519 | 0.00716 | -0.0144 | 77.081
5 | 0.6057 | 0.00739 | -0.0145 | 81.9621
5.5 | 0.6582 | 0.00768 | -0.0142 | 85.7031
6.5 | 0.7617 | 0.00824 | -0.0135 | 92.4393
7 | 0.8111 | 0.00859 | -0.0128 | 94.4237
7.5 | 0.8597 | 0.00894 | -0.0118 | 96.1633
8 | 0.9074 | 0.00926 | -0.0108 | 97.9914
8.5 | 0.9511 | 0.00962 | -0.0089 | 98.8669
9 | 0.9876 | 0.01004 | -0.0056 | 98.3665
9.5 | 1.0236 | 0.01061 | -0.0024 | 96.475
10 | 1.0634 | 0.01109 | -0.0001 | 95.8882
10.5 | 1.1025 | 0.01164 | 0.0023 | 94.7165
11 | 1.1415 | 0.01221 | 0.0045 | 93.4889
11.5 | 1.179 | 0.01289 | 0.0069 | 91.4663
12 | 1.2141 | 0.0137 | 0.0095 | 88.6204
12.5 | 1.2482 | 0.0146 | 0.0121 | 85.4932
13 | 1.2839 | 0.0154 | 0.0144 | 83.3701
13.5 | 1.3178 | 0.01633 | 0.0168 | 80.6981
14 | 1.3518 | 0.01725 | 0.0191 | 78.3652
14.5 | 1.3813 | 0.01835 | 0.0219 | 75.2752
15 | 1.4148 | 0.01944 | 0.0237 | 72.7778
15.5 | 1.4477 | 0.02094 | 0.025 | 69.1356
16 | 1.4725 | 0.02264 | 0.0276 | 65.0398
16.5 | 1.493 | 0.02468 | 0.0303 | 60.4943
17 | 1.5166 | 0.02658 | 0.0324 | 57.0579
17.5 | 1.5403 | 0.02856 | 0.0343 | 53.9321
18 | 1.5619 | 0.03076 | 0.0361 | 50.777
18.5 | 1.5763 | 0.03367 | 0.0381 | 46.8162
19 | 1.5918 | 0.03661 | 0.0396 | 43.4799
19.5 | 1.606 | 0.03984 | 0.0407 | 40.3112
20 | 1.6103 | 0.04415 | 0.0417 | 36.4734

## 93. Re 7M Mach 0.25 (1)
BIGFOIL.COM POLAR EXPORT
NACA66-114 a=0.5
NACA66-114 a=0.5 |  |  |  | Cl Max: | 1.055 | at alpha= | 10 | deg
JavaFoil+Calcfoil stall+Eppler ext transition |  |  |  | L/D Max: | 89.563 | at alpha= | 7 | deg
Re: | 7000000 |  |  | Cd Min: | 0.00342 | at alpha= | -0.5 | deg
Mach: | 0.25 |  |  | Cl=0 at alpha= | -0.65873 | deg
|  |  |  | @ Cl=0.1, Cd= | 0.0034892
|  |  |  | @ Cl=0.4, Cd= | 0.005017
|  |  |  | @ Cl=0.6, Cd= | 0.12464
alpha (deg) | Cl | Cd | Cm | Cl/Cd
-15.5 | -0.47 | 0.11665 | 0.008 | -4.028
-15 | -0.526 | 0.11013 | 0.008 | -4.774
-14.5 | -0.577 | 0.1038 | 0.007 | -5.562
-14 | -0.624 | 0.09787 | 0.007 | -6.377
-13.5 | -0.666 | 0.09104 | 0.007 | -7.32
-13 | -0.7 | 0.08474 | 0.006 | -8.264
-12.5 | -0.723 | 0.0794 | 0.006 | -9.103
-12 | -0.743 | 0.07209 | 0.006 | -10.307
-11.5 | -0.757 | 0.0659 | 0.006 | -11.489
-11 | -0.905 | 0.01459 | 0.008 | -62.025
-10.5 | -0.913 | 0.01297 | 0.007 | -70.337
-10 | -0.906 | 0.01221 | 0.006 | -74.197
-9.5 | -0.893 | 0.01152 | 0.005 | -77.513
-9 | -0.873 | 0.0108 | 0.004 | -80.812
-8.5 | -0.845 | 0.0103 | 0.003 | -82.109
-8 | -0.813 | 0.00977 | 0.002 | -83.161
-7.5 | -0.775 | 0.00933 | 0.001 | -83.062
-7 | -0.732 | 0.00891 | 0 | -82.161
-6.5 | -0.686 | 0.00854 | -0.001 | -80.318
-6 | -0.636 | 0.00718 | -0.002 | -88.66
-5.5 | -0.584 | 0.00737 | -0.003 | -79.215
-5 | -0.529 | 0.00711 | -0.004 | -74.372
-4.5 | -0.471 | 0.00729 | -0.005 | -64.702
-4 | -0.412 | 0.00701 | -0.006 | -58.837
-3.5 | -0.352 | 0.00709 | -0.007 | -49.615
-3 | -0.291 | 0.00686 | -0.008 | -42.434
-2.5 | -0.229 | 0.00661 | -0.009 | -34.716
-2 | -0.167 | 0.00645 | -0.01 | -25.951
-1.5 | -0.105 | 0.00433 | -0.011 | -24.289
-1 | -0.043 | 0.00343 | -0.012 | -12.419
-0.5 | 0.02 | 0.00342 | -0.014 | 5.842
0 | 0.083 | 0.00347 | -0.015 | 23.826
0.5 | 0.145 | 0.00354 | -0.016 | 41.038
1 | 0.208 | 0.0039 | -0.017 | 53.311
1.5 | 0.271 | 0.00411 | -0.018 | 65.891
2 | 0.332 | 0.00453 | -0.019 | 73.424
2.5 | 0.394 | 0.00477 | -0.02 | 82.581
3 | 0.454 | 0.00724 | -0.021 | 62.711
3.5 | 0.514 | 0.00753 | -0.022 | 68.3
4 | 0.573 | 0.0078 | -0.023 | 73.479
4.5 | 0.631 | 0.00807 | -0.024 | 78.215
5 | 0.687 | 0.00838 | -0.025 | 82.045
5.5 | 0.741 | 0.00873 | -0.026 | 84.888
6 | 0.793 | 0.00908 | -0.027 | 87.358
6.5 | 0.842 | 0.00945 | -0.028 | 89.168
7 | 0.888 | 0.00992 | -0.029 | 89.563
7.5 | 0.93 | 0.01042 | -0.03 | 89.305
8 | 0.968 | 0.0109 | -0.031 | 88.861
8.5 | 1.001 | 0.0115 | -0.032 | 87.073
9 | 1.029 | 0.01213 | -0.033 | 84.818
9.5 | 1.046 | 0.01276 | -0.034 | 82.007
10 | 1.055 | 0.01344 | -0.035 | 78.488
10.5 | 1.054 | 0.01425 | -0.036 | 73.927
11 | 1.044 | 0.01512 | -0.037 | 68.996
11.5 | 1.023 | 0.01635 | -0.038 | 62.547
12 | 0.99 | 0.01803 | -0.038 | 54.923
12.5 | 0.897 | 0.03336 | -0.036 | 26.889
13 | 0.758 | 0.09381 | -0.017 | 8.083
13.5 | 0.72 | 0.0905 | -0.022 | 7.96
14 | 0.67 | 0.1013 | -0.021 | 6.618
14.5 | 0.617 | 0.10609 | -0.021 | 5.818
15 | 0.558 | 0.12464 | -0.019 | 4.473

## 94. Re 7M Mach 0.25 (2)
BIGFOIL.COM POLAR EXPORT
NACA66-114 a=0.5
NACA66-114 a=0.5 |  |  |  | Cl Max: | 1.4642 | at alpha= | 17 | deg
XFOIL ncrit=9 |  |  |  | L/D Max: | 94.501 | at alpha= | 8 | deg
Re: | 7000000 |  |  | Cd Min: | 0.21102 | at alpha= | -20 | deg
Mach: | 0.25 |  |  | Cl=0 at alpha= | -0.70858 | deg
|  |  |  | @ Cl=0.1, Cd= | 0.00306
|  |  |  | @ Cl=0.4, Cd= | 0.0062201
|  |  |  | @ Cl=0.6, Cd= | 0.0074544
alpha (deg) | Cl | Cd | Cm | Cl/Cd
-20 | -0.7013 | 0.21102 | 0.0191 | -3.3234
-19.5 | -0.6798 | 0.20659 | 0.0153 | -3.2906
-19 | -1.1887 | 0.08636 | -0.0561 | -13.7645
-18.5 | -1.2354 | 0.07035 | -0.067 | -17.5608
-18 | -1.2799 | 0.05694 | -0.0746 | -22.478
-17.5 | -1.3205 | 0.04634 | -0.0779 | -28.4959
-17 | -1.3382 | 0.03898 | -0.0789 | -34.3304
-16.5 | -1.3358 | 0.03482 | -0.0766 | -38.363
-16 | -1.3426 | 0.03026 | -0.0732 | -44.3688
-15.5 | -1.3261 | 0.02758 | -0.07 | -48.0819
-15 | -1.3228 | 0.02415 | -0.0653 | -54.7743
-14.5 | -1.3063 | 0.02169 | -0.0609 | -60.2259
-14 | -1.2786 | 0.01999 | -0.0572 | -63.962
-13.5 | -1.2538 | 0.01816 | -0.0528 | -69.0419
-13 | -1.2209 | 0.01684 | -0.049 | -72.5
-12.5 | -1.1877 | 0.01556 | -0.0452 | -76.3303
-12 | -1.1485 | 0.01468 | -0.0419 | -78.2357
-11.5 | -1.1167 | 0.01335 | -0.0375 | -83.6479
-11 | -1.0807 | 0.01234 | -0.0335 | -87.577
-10.5 | -1.0403 | 0.01166 | -0.0301 | -89.2196
-10 | -1.0008 | 0.01105 | -0.0263 | -90.5701
-9.5 | -0.9573 | 0.01054 | -0.0233 | -90.8254
-9 | -0.9076 | 0.01006 | -0.0215 | -90.2187
-8.5 | -0.8564 | 0.00962 | -0.02 | -89.0229
-8 | -0.8064 | 0.00908 | -0.0184 | -88.8106
-7.5 | -0.7542 | 0.00864 | -0.0173 | -87.2917
-7 | -0.6999 | 0.00828 | -0.0165 | -84.529
-6.5 | -0.6448 | 0.00796 | -0.016 | -81.005
-6 | -0.5894 | 0.00765 | -0.0156 | -77.0458
-5.5 | -0.5341 | 0.00733 | -0.0153 | -72.8649
-5 | -0.4774 | 0.00709 | -0.0152 | -67.3343
-4.5 | -0.42 | 0.00686 | -0.0154 | -61.2245
-4 | -0.363 | 0.00659 | -0.0155 | -55.0835
-3.5 | -0.3049 | 0.00639 | -0.0158 | -47.7152
-3 | -0.2472 | 0.00618 | -0.0162 | -40
-2.5 | -0.1891 | 0.00599 | -0.0166 | -31.5693
-2 | -0.1339 | 0.00558 | -0.0165 | -23.9964
-1.5 | -0.0803 | 0.00499 | -0.0163 | -16.0922
-1 | -0.0292 | 0.00417 | -0.0158 | -7.0024
-0.5 | 0.0209 | 0.00317 | -0.0151 | 6.5931
0 | 0.0818 | 0.00306 | -0.0161 | 26.732
0.5 | 0.1431 | 0.00306 | -0.0172 | 46.7647
1 | 0.2041 | 0.00309 | -0.0182 | 66.0518
1.5 | 0.2556 | 0.00392 | -0.0177 | 65.2041
2 | 0.304 | 0.00484 | -0.0166 | 62.8099
2.5 | 0.3529 | 0.00558 | -0.0156 | 63.2437
3 | 0.4022 | 0.00625 | -0.0145 | 64.352
3.5 | 0.4538 | 0.00676 | -0.0137 | 67.1302
4 | 0.5093 | 0.00703 | -0.0136 | 72.4467
4.5 | 0.5641 | 0.00729 | -0.0133 | 77.38
5 | 0.6187 | 0.00754 | -0.013 | 82.0557
5.5 | 0.6717 | 0.00786 | -0.0123 | 85.458
6 | 0.7248 | 0.00815 | -0.0116 | 88.9325
6.5 | 0.7759 | 0.00848 | -0.0105 | 91.4976
7 | 0.8245 | 0.00888 | -0.0089 | 92.8491
7.5 | 0.8694 | 0.00921 | -0.0064 | 94.3974
8 | 0.9091 | 0.00962 | -0.003 | 94.501
8.5 | 0.9494 | 0.01014 | 0.0002 | 93.6292
9 | 0.9879 | 0.0108 | 0.0036 | 91.4722
9.5 | 1.03 | 0.01136 | 0.0063 | 90.669
10 | 1.0711 | 0.01202 | 0.0091 | 89.1098
10.5 | 1.1117 | 0.01273 | 0.0119 | 87.3291
11 | 1.1507 | 0.01356 | 0.0149 | 84.8599
11.5 | 1.1854 | 0.01465 | 0.0184 | 80.9147
12 | 1.2229 | 0.01563 | 0.0214 | 78.2406
12.5 | 1.2596 | 0.01669 | 0.0244 | 75.4703
14 | 1.3558 | 0.02082 | 0.0345 | 65.1201
14.5 | 1.3814 | 0.0225 | 0.0384 | 61.3956
15 | 1.4121 | 0.02492 | 0.0401 | 56.6653
15.5 | 1.4277 | 0.02779 | 0.0437 | 51.3746
16 | 1.4485 | 0.03042 | 0.0466 | 47.6167
16.5 | 1.4563 | 0.03422 | 0.0497 | 42.557
17 | 1.4642 | 0.03827 | 0.0521 | 38.2597
17.5 | 1.46 | 0.04371 | 0.0539 | 33.402
18 | 1.4558 | 0.04965 | 0.0546 | 29.3212
18.5 | 1.4302 | 0.05849 | 0.0534 | 24.452
19 | 1.4164 | 0.06703 | 0.0508 | 21.1308
19.5 | 1.3801 | 0.07938 | 0.0449 | 17.386
20 | 1.3298 | 0.09525 | 0.0354 | 13.9612

## 95. Re 7M Mach 0.50 (1)
BIGFOIL.COM POLAR EXPORT
NACA66-114 a=0.5
NACA66-114 a=0.5 |  |  |  | Cl Max: | 1.14 | at alpha= | 20 | deg
JavaFoil+Calcfoil stall+Eppler ext transition |  |  |  | L/D Max: | 84.344 | at alpha= | 2 | deg
Re: | 7000000 |  |  | Cd Min: | 0.00352 | at alpha= | -1 | deg
Mach: | 0.5 |  |  | Cl=0 at alpha= | -0.65714 | deg
|  |  |  | @ Cl=0.1, Cd= | 0.0035335
|  |  |  | @ Cl=0.4, Cd= | 0.0048047
|  |  |  | @ Cl=0.6, Cd= | 0.0084792
alpha (deg) | Cl | Cd | Cm | Cl/Cd
-20 | -1.064 | 0.15244 | 0.017 | -6.98
-19.5 | -1.033 | 0.1491 | 0.016 | -6.931
-19 | -1.006 | 0.14475 | 0.015 | -6.951
-18.5 | -0.984 | 0.1429 | 0.015 | -6.883
-18 | -0.957 | 0.13344 | 0.015 | -7.175
-17.5 | -0.927 | 0.12986 | 0.013 | -7.136
-17 | -0.897 | 0.12516 | 0.012 | -7.169
-16.5 | -0.87 | 0.12036 | 0.012 | -7.232
-16 | -0.846 | 0.11997 | 0.012 | -7.053
-15.5 | -0.817 | 0.11292 | 0.011 | -7.238
-15 | -0.79 | 0.1079 | 0.01 | -7.317
-14.5 | -0.763 | 0.09902 | 0.009 | -7.704
-14 | -0.736 | 0.09174 | 0.009 | -8.026
-13.5 | -0.707 | 0.09732 | 0.008 | -7.269
-13 | -0.68 | 0.09006 | 0.007 | -7.55
-12.5 | -0.654 | 0.08251 | 0.007 | -7.926
-12 | -0.63 | 0.07449 | 0.007 | -8.456
-11.5 | -0.691 | 0.02448 | 0.01 | -28.226
-11 | -0.687 | 0.01613 | 0.009 | -42.597
-10.5 | -0.542 | 0.07711 | 0.004 | -7.032
-10 | -0.515 | 0.0669 | 0.003 | -7.698
-9.5 | -0.489 | 0.0598 | 0.003 | -8.171
-9 | -0.464 | 0.05425 | 0.003 | -8.547
-8.5 | -0.527 | 0.01273 | 0.004 | -41.381
-8 | -0.405 | 0.05195 | 0.001 | -7.804
-7.5 | -0.378 | 0.04932 | 0.001 | -7.661
-7 | -0.659 | 0.01093 | 0 | -60.253
-6.5 | -0.686 | 0.01015 | -0.001 | -67.588
-6 | -0.665 | 0.00948 | -0.002 | -70.175
-5.5 | -0.625 | 0.00896 | -0.003 | -69.76
-5 | -0.574 | 0.00854 | -0.004 | -67.271
-4.5 | -0.517 | 0.00817 | -0.005 | -63.293
-4 | -0.455 | 0.00779 | -0.007 | -58.341
-3.5 | -0.39 | 0.00751 | -0.008 | -51.903
-3 | -0.323 | 0.00721 | -0.009 | -44.793
-2.5 | -0.255 | 0.00644 | -0.01 | -39.639
-2 | -0.187 | 0.00621 | -0.011 | -30.039
-1.5 | -0.117 | 0.00455 | -0.013 | -25.827
-1 | -0.048 | 0.00352 | -0.014 | -13.537
-0.5 | 0.022 | 0.00355 | -0.015 | 6.292
0 | 0.092 | 0.00352 | -0.016 | 26.23
0.5 | 0.163 | 0.00364 | -0.018 | 44.623
1 | 0.233 | 0.00389 | -0.019 | 59.798
1.5 | 0.302 | 0.00409 | -0.02 | 73.92
2 | 0.37 | 0.00439 | -0.021 | 84.344
2.5 | 0.438 | 0.00533 | -0.022 | 82.253
3 | 0.503 | 0.00795 | -0.023 | 63.268
3.5 | 0.569 | 0.0083 | -0.025 | 68.554
4 | 0.633 | 0.00867 | -0.026 | 73.002
4.5 | 0.694 | 0.0091 | -0.027 | 76.31
5 | 0.751 | 0.00954 | -0.028 | 78.692
5.5 | 0.802 | 0.01006 | -0.029 | 79.724
6 | 0.844 | 0.01068 | -0.03 | 79.035
6.5 | 0.871 | 0.01142 | -0.031 | 76.326
7 | 0.873 | 0.01224 | -0.032 | 71.331
7.5 | 0.802 | 0.01326 | -0.033 | 60.459
8 | 0.477 | 0.05117 | -0.017 | 9.318
8.5 | 0.503 | 0.05724 | -0.017 | 8.786
9 | 0.643 | 0.01521 | -0.037 | 42.257
9.5 | 0.673 | 0.01651 | -0.038 | 40.744
10 | 0.699 | 0.01834 | -0.038 | 38.115
10.5 | 0.613 | 0.06924 | -0.021 | 8.849
11 | 0.639 | 0.07912 | -0.02 | 8.073
11.5 | 0.798 | 0.01998 | -0.042 | 39.922
12 | 0.822 | 0.02283 | -0.042 | 36.017
12.5 | 0.728 | 0.07888 | -0.027 | 9.233
13 | 0.749 | 0.09015 | -0.025 | 8.311
13.5 | 0.776 | 0.0978 | -0.026 | 7.938
14 | 0.805 | 0.0921 | -0.028 | 8.742
14.5 | 0.83 | 0.10143 | -0.027 | 8.182
15 | 0.856 | 0.10845 | -0.028 | 7.895
15.5 | 0.887 | 0.11304 | -0.03 | 7.842
16 | 0.909 | 0.11734 | -0.029 | 7.75
16.5 | 0.936 | 0.12161 | -0.03 | 7.695
17 | 0.965 | 0.12511 | -0.032 | 7.717
17.5 | 0.997 | 0.12912 | -0.035 | 7.723
18 | 1.022 | 0.13892 | -0.035 | 7.355
18.5 | 1.044 | 0.13835 | -0.034 | 7.542
19 | 1.073 | 0.14341 | -0.036 | 7.484
19.5 | 1.11 | 0.14125 | -0.039 | 7.855
20 | 1.14 | 0.14617 | -0.041 | 7.797

## 96. Re 7M Mach 0.50 (2)
BIGFOIL.COM POLAR EXPORT
NACA66-114 a=0.5
NACA66-114 a=0.5 |  |  |  | Cl Max: | 0.9504 | at alpha= | 9.5 | deg
XFOIL ncrit=9 |  |  |  | L/D Max: | 78.3511 | at alpha= | 1.5 | deg
Re: | 7000000 |  |  | Cd Min: | 0.14002 | at alpha= | 14.5 | deg
Mach: | 0.5 |  |  | Cl=0 at alpha= | -0.73077 | deg
|  |  |  | @ Cl=0.1, Cd= | 0.00314
|  |  |  | @ Cl=0.4, Cd= | 0.0057657
|  |  |  | @ Cl=0.6, Cd= | 0.0081481
alpha (deg) | Cl | Cd | Cm | Cl/Cd
-13 | -0.5357 | 0.1155 | -0.0444 | -4.6381
-12.5 | -0.5468 | 0.10308 | -0.0518 | -5.3046
-12 | -0.5639 | 0.09007 | -0.06 | -6.2607
-11.5 | -0.5868 | 0.07554 | -0.0698 | -7.7681
-11 | -0.6071 | 0.06059 | -0.0815 | -10.0198
-10.5 | -0.6469 | 0.04937 | -0.0873 | -13.1031
-10 | -0.678 | 0.0416 | -0.0872 | -16.2981
-9.5 | -0.7127 | 0.03475 | -0.0834 | -20.5094
-9 | -0.7425 | 0.02896 | -0.0764 | -25.6388
-8 | -0.7801 | 0.01694 | -0.0574 | -46.0508
-7.5 | -0.7521 | 0.01219 | -0.0512 | -61.6981
-7 | -0.7161 | 0.01043 | -0.0444 | -68.6577
-6.5 | -0.6745 | 0.0094 | -0.0383 | -71.7553
-6 | -0.6314 | 0.00872 | -0.0323 | -72.4083
-5.5 | -0.5748 | 0.0082 | -0.0291 | -70.0976
-5 | -0.5166 | 0.0077 | -0.0264 | -67.0909
-4.5 | -0.4548 | 0.00735 | -0.0248 | -61.8776
-4 | -0.3916 | 0.00705 | -0.0237 | -55.5461
-3.5 | -0.3288 | 0.00675 | -0.0227 | -48.7111
-3 | -0.2642 | 0.00654 | -0.0224 | -40.3976
-2.5 | -0.1997 | 0.00629 | -0.0222 | -31.7488
-2 | -0.1352 | 0.00602 | -0.0221 | -22.4585
-1.5 | -0.0795 | 0.00532 | -0.0207 | -14.9436
-1 | -0.028 | 0.00435 | -0.0189 | -6.4368
-0.5 | 0.024 | 0.00319 | -0.0172 | 7.5235
0 | 0.0944 | 0.00314 | -0.0185 | 30.0637
0.5 | 0.1643 | 0.00314 | -0.0197 | 52.3248
1 | 0.2342 | 0.00318 | -0.0209 | 73.6478
1.5 | 0.2946 | 0.00376 | -0.0204 | 78.3511
3.5 | 0.4801 | 0.00729 | -0.0075 | 65.8573
4 | 0.5344 | 0.00762 | -0.0052 | 70.1312
4.5 | 0.5809 | 0.00794 | -0.0011 | 73.1612
5 | 0.6277 | 0.00845 | 0.0029 | 74.284
5.5 | 0.6779 | 0.00895 | 0.0063 | 75.743
6 | 0.7276 | 0.00953 | 0.0099 | 76.3484
6.5 | 0.7739 | 0.01032 | 0.0142 | 74.9903
7.5 | 0.8672 | 0.01213 | 0.023 | 71.4922
8 | 0.9075 | 0.01344 | 0.0285 | 67.5223
8.5 | 0.9372 | 0.01535 | 0.0352 | 61.0554
9 | 0.95 | 0.01862 | 0.0432 | 51.0204
9.5 | 0.9504 | 0.02411 | 0.0509 | 39.4193
10 | 0.935 | 0.03006 | 0.0579 | 31.1045
10.5 | 0.9097 | 0.03661 | 0.0632 | 24.8484
11 | 0.8711 | 0.04487 | 0.0659 | 19.4139
11.5 | 0.8277 | 0.05503 | 0.0648 | 15.0409
12 | 0.7952 | 0.06624 | 0.0597 | 12.0048
12.5 | 0.7652 | 0.07997 | 0.0503 | 9.5686
13 | 0.7436 | 0.09608 | 0.039 | 7.7394
13.5 | 0.7223 | 0.11146 | 0.0292 | 6.4804
14 | 0.7049 | 0.12583 | 0.0203 | 5.602
14.5 | 0.6915 | 0.14002 | 0.0117 | 4.9386

## 97. Re 8M Mach 0.00 (1)
BIGFOIL.COM POLAR EXPORT
NACA66-114 a=0.5
NACA66-114 a=0.5 |  |  |  | Cl Max: | 1.125 | at alpha= | 12 | deg
JavaFoil+Calcfoil stall+Eppler ext transition |  |  |  | L/D Max: | 95.048 | at alpha= | 7.5 | deg
Re: | 8000000 |  |  | Cd Min: | 0.00338 | at alpha= | -0.5 | deg
Mach: | 0 |  |  | Cl=0 at alpha= | -0.65833 | deg
|  |  |  | @ Cl=0.1, Cd= | 0.0035648
|  |  |  | @ Cl=0.4, Cd= | 0.0052962
|  |  |  | @ Cl=0.6, Cd= | 0.007356
alpha (deg) | Cl | Cd | Cm | Cl/Cd
-18 | -0.701 | 0.1373 | 0.011 | -5.109
-17.5 | -0.723 | 0.13009 | 0.01 | -5.559
-17 | -0.744 | 0.1233 | 0.01 | -6.035
-16.5 | -0.764 | 0.1174 | 0.01 | -6.509
-16 | -0.784 | 0.11015 | 0.009 | -7.119
-15.5 | -0.802 | 0.10286 | 0.009 | -7.8
-15 | -0.819 | 0.0963 | 0.009 | -8.505
-14.5 | -0.855 | 0.07411 | 0.01 | -11.537
-14 | -0.965 | 0.02595 | 0.013 | -37.211
-13.5 | -1.002 | 0.01827 | 0.012 | -54.841
-13 | -1.017 | 0.01542 | 0.012 | -65.963
-12.5 | -1.016 | 0.01432 | 0.011 | -70.99
-12 | -1.01 | 0.01352 | 0.01 | -74.749
-11.5 | -1 | 0.01274 | 0.009 | -78.513
-11 | -0.986 | 0.0121 | 0.008 | -81.451
-10.5 | -0.966 | 0.01153 | 0.007 | -83.807
-10 | -0.943 | 0.01096 | 0.006 | -86.055
-9.5 | -0.915 | 0.0104 | 0.005 | -88.04
-9 | -0.884 | 0.00997 | 0.004 | -88.655
-8.5 | -0.848 | 0.00953 | 0.003 | -89.019
-8 | -0.809 | 0.00909 | 0.002 | -88.999
-7.5 | -0.767 | 0.00869 | 0.001 | -88.182
-7 | -0.721 | 0.00733 | 0 | -98.428
-6.5 | -0.673 | 0.00749 | -0.001 | -89.821
-6 | -0.622 | 0.00769 | -0.002 | -80.955
-5.5 | -0.569 | 0.00781 | -0.003 | -72.881
-5 | -0.514 | 0.00754 | -0.004 | -68.187
-4.5 | -0.458 | 0.00724 | -0.005 | -63.192
-4 | -0.4 | 0.007 | -0.006 | -57.156
-3.5 | -0.341 | 0.00676 | -0.007 | -50.436
-3 | -0.282 | 0.00662 | -0.008 | -42.556
-2.5 | -0.222 | 0.00638 | -0.009 | -34.819
-2 | -0.162 | 0.00624 | -0.01 | -25.983
-1.5 | -0.102 | 0.00444 | -0.011 | -22.916
-1 | -0.041 | 0.00412 | -0.012 | -10.032
-0.5 | 0.019 | 0.00338 | -0.013 | 5.709
0 | 0.08 | 0.00345 | -0.014 | 23.2
0.5 | 0.141 | 0.0038 | -0.015 | 37.042
1 | 0.201 | 0.00393 | -0.016 | 51.215
1.5 | 0.262 | 0.00428 | -0.017 | 61.186
2 | 0.322 | 0.00465 | -0.018 | 69.281
2.5 | 0.382 | 0.00484 | -0.019 | 78.944
3 | 0.44 | 0.00631 | -0.02 | 69.839
3.5 | 0.499 | 0.00654 | -0.021 | 76.304
4 | 0.557 | 0.00633 | -0.022 | 87.948
4.5 | 0.614 | 0.00769 | -0.023 | 79.799
5 | 0.669 | 0.00795 | -0.024 | 84.101
5.5 | 0.723 | 0.00822 | -0.025 | 87.886
6 | 0.775 | 0.00854 | -0.026 | 90.728
6.5 | 0.824 | 0.00887 | -0.027 | 92.989
7 | 0.872 | 0.00925 | -0.028 | 94.23
7.5 | 0.917 | 0.00965 | -0.029 | 95.048
8 | 0.959 | 0.0101 | -0.03 | 94.914
8.5 | 0.998 | 0.01056 | -0.031 | 94.439
9 | 1.033 | 0.01103 | -0.032 | 93.69
9.5 | 1.062 | 0.01154 | -0.033 | 92.039
10 | 1.085 | 0.01212 | -0.034 | 89.562
10.5 | 1.103 | 0.0127 | -0.035 | 86.828
11 | 1.116 | 0.01335 | -0.036 | 83.572
11.5 | 1.123 | 0.01404 | -0.037 | 79.982
12 | 1.125 | 0.01482 | -0.038 | 75.921
12.5 | 1.122 | 0.01569 | -0.039 | 71.54
13 | 1.115 | 0.01662 | -0.039 | 67.086
13.5 | 1.101 | 0.0179 | -0.04 | 61.549
14 | 1.083 | 0.01953 | -0.041 | 55.469
14.5 | 1.053 | 0.02336 | -0.041 | 45.078
15 | 1.011 | 0.03078 | -0.041 | 32.856
15.5 | 0.875 | 0.09299 | -0.03 | 9.409
16 | 0.845 | 0.10536 | -0.028 | 8.024
16.5 | 0.819 | 0.11479 | -0.026 | 7.137
17 | 0.795 | 0.12181 | -0.026 | 6.529

## 98. Re 8M Mach 0.00 (2)
BIGFOIL.COM POLAR EXPORT
NACA66-114 a=0.5
NACA66-114 a=0.5 |  |  |  | Cl Max: | 1.6436 | at alpha= | 20 | deg
XFOIL ncrit=9 |  |  |  | L/D Max: | 102.551 | at alpha= | 9 | deg
Re: | 8000000 |  |  | Cd Min: | 0.03875 | at alpha= | 20 | deg
Mach: | 0 |  |  | Cl=0 at alpha= | -0.73659 | deg
|  |  |  | @ Cl=0.1, Cd= | 0.0029564
|  |  |  | @ Cl=0.4, Cd= | 0.0060869
|  |  |  | @ Cl=0.6, Cd= | 0.007177
alpha (deg) | Cl | Cd | Cm | Cl/Cd
-20 | -1.5807 | 0.03431 | -0.0598 | -46.0711
-19.5 | -1.5694 | 0.0313 | -0.0583 | -50.1406
-19 | -1.5641 | 0.02805 | -0.0559 | -55.7611
-18.5 | -1.55 | 0.02561 | -0.0536 | -60.5232
-18 | -1.5212 | 0.0236 | -0.0533 | -64.4576
-17.5 | -1.5059 | 0.02197 | -0.0496 | -68.5435
-17 | -1.4831 | 0.02047 | -0.0468 | -72.4524
-16.5 | -1.4565 | 0.0192 | -0.0443 | -75.8594
-16 | -1.4284 | 0.01802 | -0.0418 | -79.2675
-15.5 | -1.3976 | 0.01703 | -0.0394 | -82.0669
-15 | -1.3662 | 0.01607 | -0.0369 | -85.0156
-14.5 | -1.3327 | 0.01523 | -0.0346 | -87.5049
-14 | -1.2987 | 0.01444 | -0.0321 | -89.9377
-13.5 | -1.2618 | 0.01381 | -0.0299 | -91.3686
-13 | -1.2263 | 0.01312 | -0.0274 | -93.468
-12.5 | -1.1908 | 0.01244 | -0.0247 | -95.7235
-12 | -1.1564 | 0.01178 | -0.0216 | -98.1664
-11.5 | -1.1217 | 0.01122 | -0.0183 | -99.9733
-10.5 | -1.0333 | 0.01031 | -0.0154 | -100.2231
-10 | -0.9859 | 0.00989 | -0.0144 | -99.6866
-9.5 | -0.9373 | 0.00951 | -0.0137 | -98.5594
-9 | -0.8871 | 0.00917 | -0.0133 | -96.7394
-8.5 | -0.8368 | 0.0088 | -0.0128 | -95.0909
-8 | -0.7866 | 0.0084 | -0.0123 | -93.6429
-7.5 | -0.7347 | 0.00807 | -0.0122 | -91.0409
-7 | -0.6817 | 0.00778 | -0.0122 | -87.6221
-6.5 | -0.6281 | 0.00752 | -0.0123 | -83.5239
-6 | -0.5745 | 0.00724 | -0.0123 | -79.3508
-5.5 | -0.5204 | 0.00699 | -0.0125 | -74.4492
-5 | -0.4654 | 0.00678 | -0.0128 | -68.6431
-4.5 | -0.41 | 0.00656 | -0.0132 | -62.5
-4 | -0.3545 | 0.00633 | -0.0136 | -56.0032
-3.5 | -0.2983 | 0.00615 | -0.0141 | -48.5041
-3 | -0.2423 | 0.00597 | -0.0146 | -40.5863
-2.5 | -0.1861 | 0.0058 | -0.0152 | -32.0862
-2 | -0.1319 | 0.00539 | -0.0153 | -24.4712
-1.5 | -0.0788 | 0.0049 | -0.0154 | -16.0816
-1 | -0.0275 | 0.00424 | -0.0152 | -6.4858
-0.5 | 0.0247 | 0.00354 | -0.0153 | 6.9774
0 | 0.0786 | 0.00296 | -0.0155 | 26.5541
0.5 | 0.1375 | 0.00295 | -0.0165 | 46.6102
1 | 0.1959 | 0.00306 | -0.0175 | 64.0196
1.5 | 0.2433 | 0.00409 | -0.0166 | 59.4866
2 | 0.2924 | 0.00487 | -0.0161 | 60.0411
2.5 | 0.3427 | 0.00546 | -0.0156 | 62.7656
3 | 0.3927 | 0.00602 | -0.0151 | 65.2326
3.5 | 0.444 | 0.00649 | -0.0147 | 68.4129
4 | 0.4983 | 0.00673 | -0.0149 | 74.0416
4.5 | 0.5521 | 0.00699 | -0.015 | 78.9843
5 | 0.6059 | 0.0072 | -0.0152 | 84.1528
5.5 | 0.6582 | 0.00748 | -0.015 | 87.9947
6 | 0.7109 | 0.00773 | -0.015 | 91.9664
6.5 | 0.7624 | 0.00801 | -0.0147 | 95.181
7 | 0.8119 | 0.00835 | -0.014 | 97.2335
7.5 | 0.8617 | 0.00865 | -0.0135 | 99.6185
8 | 0.9101 | 0.00897 | -0.0127 | 101.4604
8.5 | 0.9564 | 0.00933 | -0.0115 | 102.508
9 | 0.9968 | 0.00972 | -0.0091 | 102.5514
9.5 | 1.0326 | 0.01017 | -0.0058 | 101.5339
10 | 1.0714 | 0.01061 | -0.0034 | 100.9802
10.5 | 1.1099 | 0.01111 | -0.001 | 99.901
11 | 1.1482 | 0.01166 | 0.0012 | 98.4734
11.5 | 1.1854 | 0.01228 | 0.0036 | 96.5309
12.5 | 1.2557 | 0.01379 | 0.0085 | 91.0587
13 | 1.2917 | 0.01452 | 0.0106 | 88.9601
13.5 | 1.3261 | 0.01535 | 0.0128 | 86.3909
14 | 1.3599 | 0.01622 | 0.0151 | 83.8409
14.5 | 1.3911 | 0.0172 | 0.0175 | 80.8779
15 | 1.4201 | 0.01823 | 0.0202 | 77.8991
15.5 | 1.4565 | 0.01946 | 0.0208 | 74.8458
16 | 1.4823 | 0.02097 | 0.0233 | 70.6867
16.5 | 1.5058 | 0.02269 | 0.0257 | 66.364
17 | 1.5308 | 0.02433 | 0.0278 | 62.9182
17.5 | 1.5565 | 0.02599 | 0.0296 | 59.8884
18 | 1.5799 | 0.02788 | 0.0314 | 56.6679
18.5 | 1.5979 | 0.03024 | 0.0333 | 52.8406
19 | 1.616 | 0.03272 | 0.0349 | 49.3888
19.5 | 1.633 | 0.03539 | 0.0362 | 46.143
20 | 1.6436 | 0.03875 | 0.0376 | 42.4155

## 99. Re 8M Mach 0.10 (1)
BIGFOIL.COM POLAR EXPORT
NACA66-114 a=0.5
NACA66-114 a=0.5 |  |  |  | Cl Max: | 1.113 | at alpha= | 11.5 | deg
JavaFoil+Calcfoil stall+Eppler ext transition |  |  |  | L/D Max: | 94.691 | at alpha= | 7.5 | deg
Re: | 8000000 |  |  | Cd Min: | 0.00337 | at alpha= | -0.5 | deg
Mach: | 0.1 |  |  | Cl=0 at alpha= | -0.65574 | deg
|  |  |  | @ Cl=0.1, Cd= | 0.0035448
|  |  |  | @ Cl=0.4, Cd= | 0.0052322
|  |  |  | @ Cl=0.6, Cd= | 0.0073171
alpha (deg) | Cl | Cd | Cm | Cl/Cd
-17.5 | -0.676 | 0.13318 | 0.01 | -5.073
-17 | -0.7 | 0.1263 | 0.01 | -5.542
-16.5 | -0.724 | 0.11938 | 0.009 | -6.062
-16 | -0.746 | 0.11211 | 0.009 | -6.658
-15.5 | -0.768 | 0.10568 | 0.009 | -7.268
-15 | -0.788 | 0.09927 | 0.009 | -7.935
-14.5 | -0.806 | 0.0926 | 0.008 | -8.7
-14 | -0.83 | 0.08 | 0.009 | -10.37
-13.5 | -0.962 | 0.02266 | 0.012 | -42.44
-13 | -0.996 | 0.01606 | 0.012 | -62.033
-12.5 | -1 | 0.01473 | 0.011 | -67.892
-12 | -0.999 | 0.0136 | 0.01 | -73.406
-11.5 | -0.99 | 0.01296 | 0.009 | -76.436
-11 | -0.978 | 0.01228 | 0.008 | -79.673
-10.5 | -0.961 | 0.01168 | 0.007 | -82.323
-10 | -0.94 | 0.01108 | 0.006 | -84.841
-9.5 | -0.914 | 0.01049 | 0.005 | -87.127
-9 | -0.883 | 0.01003 | 0.004 | -88.079
-8.5 | -0.849 | 0.00962 | 0.003 | -88.19
-8 | -0.81 | 0.00917 | 0.002 | -88.38
-7.5 | -0.768 | 0.00876 | 0.001 | -87.716
-7 | -0.723 | 0.00738 | 0 | -97.954
-6.5 | -0.675 | 0.00753 | -0.001 | -89.645
-6 | -0.625 | 0.00773 | -0.002 | -80.792
-5.5 | -0.572 | 0.00748 | -0.003 | -76.402
-5 | -0.517 | 0.00753 | -0.004 | -68.573
-4.5 | -0.46 | 0.00733 | -0.005 | -62.707
-4 | -0.402 | 0.00707 | -0.006 | -56.795
-3.5 | -0.343 | 0.00682 | -0.007 | -50.268
-3 | -0.283 | 0.00661 | -0.008 | -42.874
-2.5 | -0.223 | 0.00638 | -0.009 | -34.993
-2 | -0.163 | 0.00624 | -0.01 | -26.099
-1.5 | -0.102 | 0.00446 | -0.011 | -22.934
-1 | -0.042 | 0.0041 | -0.012 | -10.131
-0.5 | 0.019 | 0.00337 | -0.013 | 5.767
0 | 0.08 | 0.00343 | -0.014 | 23.437
0.5 | 0.141 | 0.00378 | -0.015 | 37.419
1 | 0.202 | 0.00396 | -0.016 | 51.132
1.5 | 0.263 | 0.00426 | -0.017 | 61.796
2 | 0.323 | 0.00468 | -0.018 | 69.085
2.5 | 0.384 | 0.00482 | -0.019 | 79.644
3 | 0.443 | 0.00634 | -0.02 | 69.817
3.5 | 0.502 | 0.00658 | -0.022 | 76.235
4 | 0.56 | 0.00636 | -0.023 | 88.019
4.5 | 0.616 | 0.0077 | -0.024 | 80.033
5 | 0.672 | 0.00797 | -0.025 | 84.301
5.5 | 0.726 | 0.00828 | -0.026 | 87.595
6 | 0.778 | 0.00859 | -0.027 | 90.559
6.5 | 0.827 | 0.00893 | -0.028 | 92.619
7 | 0.875 | 0.00932 | -0.029 | 93.834
7.5 | 0.919 | 0.00971 | -0.03 | 94.691
8 | 0.961 | 0.01021 | -0.031 | 94.105
8.5 | 0.999 | 0.01065 | -0.031 | 93.789
9 | 1.034 | 0.01117 | -0.032 | 92.553
9.5 | 1.061 | 0.01166 | -0.033 | 91.012
10 | 1.082 | 0.01228 | -0.034 | 88.155
10.5 | 1.098 | 0.01286 | -0.035 | 85.432
11 | 1.109 | 0.01355 | -0.036 | 81.803
11.5 | 1.113 | 0.01429 | -0.037 | 77.865
12 | 1.112 | 0.01507 | -0.038 | 73.776
12.5 | 1.105 | 0.01601 | -0.039 | 69.035
13 | 1.094 | 0.01699 | -0.04 | 64.355
13.5 | 1.076 | 0.01846 | -0.04 | 58.275
14 | 1.05 | 0.02089 | -0.041 | 50.247
14.5 | 1.02 | 0.02373 | -0.041 | 42.989
15 | 0.872 | 0.08217 | -0.031 | 10.608
15.5 | 0.828 | 0.10252 | -0.026 | 8.081
16 | 0.801 | 0.11098 | -0.026 | 7.215
16.5 | 0.774 | 0.11793 | -0.025 | 6.564

## 100. Re 8M Mach 0.10 (2)
BIGFOIL.COM POLAR EXPORT
NACA66-114 a=0.5
NACA66-114 a=0.5 |  |  |  | Cl Max: | 1.6311 | at alpha= | 20 | deg
XFOIL ncrit=9 |  |  |  | L/D Max: | 101.913 | at alpha= | 8.5 | deg
Re: | 8000000 |  |  | Cd Min: | 0.04211 | at alpha= | 20 | deg
Mach: | 0.1 |  |  | Cl=0 at alpha= | -0.74203 | deg
|  |  |  | @ Cl=0.1, Cd= | 0.0029565
|  |  |  | @ Cl=0.4, Cd= | 0.0060892
|  |  |  | @ Cl=0.6, Cd= | 0.0071869
alpha (deg) | Cl | Cd | Cm | Cl/Cd
-20 | -1.5628 | 0.03799 | -0.0643 | -41.1371
-19.5 | -1.5492 | 0.03485 | -0.0633 | -44.4534
-19 | -1.5477 | 0.03098 | -0.0612 | -49.958
-18 | -1.5203 | 0.02549 | -0.057 | -59.643
-17.5 | -1.5022 | 0.0234 | -0.0544 | -64.1966
-17 | -1.4818 | 0.02165 | -0.0514 | -68.4434
-16.5 | -1.4566 | 0.0202 | -0.0487 | -72.1089
-16 | -1.4296 | 0.01887 | -0.0459 | -75.7605
-15.5 | -1.3993 | 0.01776 | -0.0433 | -78.7894
-15 | -1.369 | 0.01666 | -0.0405 | -82.1729
-14.5 | -1.3361 | 0.01571 | -0.0379 | -85.0477
-14 | -1.302 | 0.01486 | -0.0353 | -87.6178
-13.5 | -1.2654 | 0.01415 | -0.0329 | -89.4276
-13 | -1.2296 | 0.01341 | -0.0302 | -91.6928
-12.5 | -1.1914 | 0.01282 | -0.0278 | -92.9329
-12 | -1.1574 | 0.01204 | -0.0245 | -96.1296
-11.5 | -1.1226 | 0.01139 | -0.021 | -98.5601
-11 | -1.0837 | 0.01092 | -0.0183 | -99.2399
-10.5 | -1.038 | 0.01044 | -0.0169 | -99.4253
-10 | -0.9907 | 0.01 | -0.0157 | -99.07
-9.5 | -0.942 | 0.0096 | -0.0149 | -98.125
-9 | -0.8917 | 0.00924 | -0.0142 | -96.5043
-8.5 | -0.8405 | 0.00891 | -0.0138 | -94.3322
-8 | -0.7906 | 0.00846 | -0.0131 | -93.4515
-7.5 | -0.7384 | 0.00812 | -0.0128 | -90.936
-7 | -0.6852 | 0.00782 | -0.0127 | -87.6215
-6.5 | -0.6313 | 0.00755 | -0.0127 | -83.6159
-6 | -0.5773 | 0.00728 | -0.0127 | -79.2995
-5.5 | -0.523 | 0.00702 | -0.0128 | -74.5014
-5 | -0.4676 | 0.00679 | -0.0131 | -68.866
-4.5 | -0.4118 | 0.00658 | -0.0135 | -62.5836
-4 | -0.3561 | 0.00634 | -0.0138 | -56.1672
-3.5 | -0.2996 | 0.00617 | -0.0144 | -48.5575
-3 | -0.2433 | 0.00598 | -0.0148 | -40.6856
-2.5 | -0.1868 | 0.00581 | -0.0153 | -32.1515
-2 | -0.1322 | 0.00541 | -0.0155 | -24.4362
-1.5 | -0.0789 | 0.00491 | -0.0155 | -16.0692
-1 | -0.0275 | 0.00424 | -0.0153 | -6.4858
0 | 0.0791 | 0.00296 | -0.0156 | 26.723
0.5 | 0.1384 | 0.00295 | -0.0166 | 46.9153
1 | 0.1972 | 0.00306 | -0.0176 | 64.4444
1.5 | 0.2447 | 0.00409 | -0.0167 | 59.8289
2 | 0.2939 | 0.00488 | -0.0161 | 60.2254
2.5 | 0.3443 | 0.00548 | -0.0156 | 62.8285
3 | 0.3945 | 0.00604 | -0.0151 | 65.3146
3.5 | 0.4459 | 0.0065 | -0.0147 | 68.6
4 | 0.5004 | 0.00675 | -0.0148 | 74.1333
4.5 | 0.5545 | 0.00701 | -0.0149 | 79.1013
5 | 0.6085 | 0.00722 | -0.015 | 84.2798
5.5 | 0.661 | 0.00751 | -0.0147 | 88.016
6 | 0.7139 | 0.00776 | -0.0146 | 91.9974
6.5 | 0.7655 | 0.00805 | -0.0142 | 95.0932
7 | 0.8151 | 0.0084 | -0.0135 | 97.0357
7.5 | 0.8649 | 0.0087 | -0.0128 | 99.4138
8.5 | 0.959 | 0.00941 | -0.0104 | 101.9129
9 | 0.9958 | 0.00982 | -0.0071 | 101.4053
9.5 | 1.0332 | 0.01028 | -0.0041 | 100.5058
10 | 1.0726 | 0.01075 | -0.0016 | 99.7767
10.5 | 1.1116 | 0.01127 | 0.0008 | 98.6335
11 | 1.1499 | 0.01187 | 0.0032 | 96.8745
11.5 | 1.187 | 0.01254 | 0.0057 | 94.6571
12 | 1.2212 | 0.01339 | 0.0085 | 91.2024
12.5 | 1.2587 | 0.01408 | 0.0106 | 89.3963
13 | 1.2949 | 0.01486 | 0.0129 | 87.14
13.5 | 1.3293 | 0.01575 | 0.0153 | 84.4
14 | 1.3623 | 0.0167 | 0.0177 | 81.5749
14.5 | 1.393 | 0.01778 | 0.0204 | 78.3465
15 | 1.421 | 0.01891 | 0.0233 | 75.1454
16.5 | 1.5076 | 0.02366 | 0.029 | 63.7194
17 | 1.5328 | 0.0254 | 0.0312 | 60.3465
17.5 | 1.557 | 0.0273 | 0.0332 | 57.033
18 | 1.579 | 0.02941 | 0.0351 | 53.6892
18.5 | 1.5949 | 0.03212 | 0.0371 | 49.6544
19 | 1.6111 | 0.03492 | 0.0388 | 46.1369
19.5 | 1.624 | 0.03816 | 0.0402 | 42.5577
20 | 1.6311 | 0.04211 | 0.0414 | 38.7343

## 101. Re 8M Mach 0.25 (1)
BIGFOIL.COM POLAR EXPORT
NACA66-114 a=0.5
NACA66-114 a=0.5 |  |  |  | Cl Max: | 1.055 | at alpha= | 10 | deg
JavaFoil+Calcfoil stall+Eppler ext transition |  |  |  | L/D Max: | 91.764 | at alpha= | 7 | deg
Re: | 8000000 |  |  | Cd Min: | 0.00341 | at alpha= | -0.5 | deg
Mach: | 0.25 |  |  | Cl=0 at alpha= | -0.65873 | deg
|  |  |  | @ Cl=0.1, Cd= | 0.003576
|  |  |  | @ Cl=0.4, Cd= | 0.005139
|  |  |  | @ Cl=0.6, Cd= | 0.12074
alpha (deg) | Cl | Cd | Cm | Cl/Cd
-15.5 | -0.47 | 0.11757 | 0.008 | -3.997
-15 | -0.526 | 0.10913 | 0.008 | -4.818
-14.5 | -0.577 | 0.10404 | 0.007 | -5.549
-14 | -0.624 | 0.09686 | 0.007 | -6.445
-13.5 | -0.667 | 0.09003 | 0.007 | -7.407
-13 | -0.701 | 0.08341 | 0.007 | -8.407
-12.5 | -0.724 | 0.07822 | 0.006 | -9.258
-12 | -0.746 | 0.06992 | 0.006 | -10.671
-11.5 | -0.771 | 0.05772 | 0.007 | -13.362
-11 | -0.909 | 0.01387 | 0.008 | -65.535
-10.5 | -0.914 | 0.01262 | 0.007 | -72.411
-10 | -0.907 | 0.0119 | 0.006 | -76.229
-9.5 | -0.894 | 0.01123 | 0.005 | -79.6
-9 | -0.873 | 0.01054 | 0.004 | -82.82
-8.5 | -0.846 | 0.01005 | 0.003 | -84.143
-8 | -0.813 | 0.00954 | 0.002 | -85.198
-7.5 | -0.775 | 0.00909 | 0.001 | -85.253
-7 | -0.733 | 0.0087 | 0 | -84.196
-6.5 | -0.686 | 0.00836 | -0.001 | -82.099
-6 | -0.637 | 0.00701 | -0.002 | -90.883
-5.5 | -0.584 | 0.00719 | -0.003 | -81.194
-5 | -0.529 | 0.00739 | -0.004 | -71.557
-4.5 | -0.472 | 0.00711 | -0.005 | -66.366
-4 | -0.412 | 0.00719 | -0.006 | -57.33
-3.5 | -0.352 | 0.00694 | -0.007 | -50.748
-3 | -0.291 | 0.0067 | -0.008 | -43.386
-2.5 | -0.229 | 0.00646 | -0.009 | -35.489
-2 | -0.167 | 0.0063 | -0.01 | -26.566
-1.5 | -0.105 | 0.00452 | -0.011 | -23.253
-1 | -0.043 | 0.00413 | -0.012 | -10.322
-0.5 | 0.02 | 0.00341 | -0.014 | 5.846
0 | 0.083 | 0.00348 | -0.015 | 23.746
0.5 | 0.145 | 0.00383 | -0.016 | 37.909
1 | 0.208 | 0.00402 | -0.017 | 51.816
1.5 | 0.271 | 0.00433 | -0.018 | 62.506
2 | 0.332 | 0.00453 | -0.019 | 73.358
2.5 | 0.394 | 0.00499 | -0.02 | 78.856
3 | 0.454 | 0.00648 | -0.021 | 70.043
3.5 | 0.514 | 0.00736 | -0.022 | 69.871
4 | 0.574 | 0.00761 | -0.023 | 75.349
4.5 | 0.631 | 0.00789 | -0.024 | 80.036
5 | 0.688 | 0.0082 | -0.025 | 83.859
5.5 | 0.742 | 0.00853 | -0.026 | 86.981
6 | 0.794 | 0.00887 | -0.027 | 89.527
6.5 | 0.843 | 0.00922 | -0.028 | 91.399
7 | 0.889 | 0.00969 | -0.029 | 91.764
7.5 | 0.931 | 0.01016 | -0.03 | 91.608
8 | 0.969 | 0.01064 | -0.031 | 91.064
8.5 | 1.002 | 0.01121 | -0.032 | 89.389
9 | 1.03 | 0.01183 | -0.033 | 87.039
9.5 | 1.047 | 0.01244 | -0.034 | 84.162
10 | 1.055 | 0.01311 | -0.035 | 80.484
10.5 | 1.055 | 0.01389 | -0.036 | 75.926
11 | 1.045 | 0.01473 | -0.037 | 70.923
11.5 | 1.024 | 0.0159 | -0.038 | 64.4
12 | 0.992 | 0.01748 | -0.039 | 56.773
12.5 | 0.942 | 0.02114 | -0.039 | 44.551
13 | 0.758 | 0.09267 | -0.018 | 8.183
13.5 | 0.721 | 0.09009 | -0.022 | 8.001
14 | 0.671 | 0.09874 | -0.021 | 6.795
14.5 | 0.617 | 0.10714 | -0.021 | 5.761
15 | 0.558 | 0.12074 | -0.019 | 4.618

## 102. Re 8M Mach 0.25 (2)
BIGFOIL.COM POLAR EXPORT
NACA66-114 a=0.5
NACA66-114 a=0.5 |  |  |  | Cl Max: | 1.4931 | at alpha= | 17.5 | deg
XFOIL ncrit=9 |  |  |  | L/D Max: | 98.0043 | at alpha= | 8 | deg
Re: | 8000000 |  |  | Cd Min: | 0.20841 | at alpha= | -20 | deg
Mach: | 0.25 |  |  | Cl=0 at alpha= | -0.74008 | deg
|  |  |  | @ Cl=0.1, Cd= | 0.002967
|  |  |  | @ Cl=0.4, Cd= | 0.0061466
|  |  |  | @ Cl=0.6, Cd= | 0.0072764
alpha (deg) | Cl | Cd | Cm | Cl/Cd
-20 | -0.7081 | 0.20841 | 0.0181 | -3.3976
-19.5 | -1.1109 | 0.10907 | -0.0407 | -10.1852
-19 | -1.2045 | 0.0836 | -0.0583 | -14.4079
-18.5 | -1.247 | 0.06854 | -0.0684 | -18.1938
-17.5 | -1.3409 | 0.04346 | -0.0803 | -30.8537
-17 | -1.3697 | 0.0366 | -0.0783 | -37.4235
-16 | -1.3799 | 0.02775 | -0.0714 | -49.7261
-15.5 | -1.3608 | 0.02534 | -0.0679 | -53.7017
-15 | -1.3505 | 0.02243 | -0.0633 | -60.2095
-14.5 | -1.3297 | 0.0203 | -0.059 | -65.5025
-14 | -1.2989 | 0.01881 | -0.0552 | -69.0537
-13.5 | -1.2712 | 0.01717 | -0.051 | -74.0361
-13 | -1.237 | 0.01596 | -0.0472 | -77.5063
-12.5 | -1.2024 | 0.01479 | -0.0433 | -81.2982
-12 | -1.1626 | 0.01395 | -0.04 | -83.3405
-11.5 | -1.1258 | 0.01296 | -0.0362 | -86.8673
-11 | -1.0893 | 0.01202 | -0.0322 | -90.624
-10.5 | -1.0514 | 0.01125 | -0.0282 | -93.4578
-10 | -1.0121 | 0.0107 | -0.0243 | -94.5888
-9.5 | -0.9648 | 0.01018 | -0.022 | -94.7741
-9 | -0.9144 | 0.00972 | -0.0203 | -94.0741
-8.5 | -0.8626 | 0.00931 | -0.019 | -92.6531
-8 | -0.8098 | 0.00892 | -0.0178 | -90.7848
-7.5 | -0.758 | 0.00841 | -0.0166 | -90.1308
-7 | -0.7037 | 0.00805 | -0.0159 | -87.4161
-6.5 | -0.6484 | 0.00774 | -0.0154 | -83.7726
-6 | -0.5922 | 0.00748 | -0.0151 | -79.1711
-5.5 | -0.5366 | 0.00716 | -0.0148 | -74.9441
-5 | -0.4797 | 0.00689 | -0.0148 | -69.6226
-4.5 | -0.4221 | 0.00667 | -0.015 | -63.2834
-4 | -0.3647 | 0.00643 | -0.0152 | -56.7185
-3.5 | -0.3066 | 0.00623 | -0.0155 | -49.2135
-3 | -0.2486 | 0.00604 | -0.0159 | -41.1589
-2.5 | -0.1903 | 0.00586 | -0.0163 | -32.4744
-2 | -0.1338 | 0.0055 | -0.0165 | -24.3273
-1.5 | -0.0796 | 0.00497 | -0.0164 | -16.0161
-1 | -0.0275 | 0.00427 | -0.016 | -6.4403
-0.5 | 0.0254 | 0.00347 | -0.0158 | 7.3199
0 | 0.0818 | 0.00297 | -0.0161 | 27.5421
0.5 | 0.1431 | 0.00296 | -0.0172 | 48.3446
1 | 0.2041 | 0.00305 | -0.0182 | 66.918
1.5 | 0.2525 | 0.00409 | -0.0172 | 61.7359
2 | 0.3017 | 0.00493 | -0.0163 | 61.1968
2.5 | 0.3525 | 0.00558 | -0.0155 | 63.172
3 | 0.4028 | 0.00618 | -0.0146 | 65.178
3.5 | 0.4558 | 0.00661 | -0.0141 | 68.9561
4 | 0.5116 | 0.00686 | -0.014 | 74.5773
4.5 | 0.5671 | 0.00712 | -0.0139 | 79.6489
5 | 0.6218 | 0.00738 | -0.0136 | 84.2547
5.5 | 0.6756 | 0.00767 | -0.013 | 88.0834
6 | 0.7291 | 0.00794 | -0.0124 | 91.8262
6.5 | 0.7804 | 0.0083 | -0.0113 | 94.0241
7 | 0.8306 | 0.00865 | -0.01 | 96.0231
7.5 | 0.8789 | 0.00899 | -0.0082 | 97.7642
8 | 0.9183 | 0.00937 | -0.0046 | 98.0043
8.5 | 0.9569 | 0.00989 | -0.001 | 96.7543
9 | 0.9976 | 0.01044 | 0.002 | 95.5556
9.5 | 1.0397 | 0.01099 | 0.0048 | 94.6042
10 | 1.0808 | 0.01162 | 0.0076 | 93.012
10.5 | 1.1215 | 0.01231 | 0.0105 | 91.1048
11 | 1.1585 | 0.01322 | 0.0138 | 87.6324
11.5 | 1.1967 | 0.0141 | 0.0169 | 84.8723
12 | 1.2346 | 0.01505 | 0.02 | 82.0332
12.5 | 1.2714 | 0.01608 | 0.0231 | 79.0672
13 | 1.3061 | 0.01726 | 0.0263 | 75.6721
13.5 | 1.3392 | 0.01857 | 0.0297 | 72.1163
14 | 1.3645 | 0.02039 | 0.0337 | 66.9201
14.5 | 1.3942 | 0.02191 | 0.0371 | 63.633
15 | 1.4205 | 0.02368 | 0.0406 | 59.9873
15.5 | 1.4479 | 0.02636 | 0.0425 | 54.9279
16 | 1.47 | 0.02886 | 0.0455 | 50.9356
16.5 | 1.4815 | 0.03228 | 0.0488 | 45.8953
17 | 1.4923 | 0.03595 | 0.0514 | 41.5104
17.5 | 1.4931 | 0.04077 | 0.0536 | 36.6225
18 | 1.493 | 0.04605 | 0.0549 | 32.4213
18.5 | 1.4744 | 0.0537 | 0.0549 | 27.4562
19 | 1.4653 | 0.06113 | 0.0534 | 23.9702
19.5 | 1.4337 | 0.07209 | 0.0492 | 19.8876
20 | 1.3934 | 0.0855 | 0.0421 | 16.2971

## 103. Re 8M Mach 0.50 (1)
BIGFOIL.COM POLAR EXPORT
NACA66-114 a=0.5
NACA66-114 a=0.5 |  |  |  | Cl Max: | 1.144 | at alpha= | 20 | deg
JavaFoil+Calcfoil stall+Eppler ext transition |  |  |  | L/D Max: | 81.722 | at alpha= | 5.5 | deg
Re: | 8000000 |  |  | Cd Min: | 0.00347 | at alpha= | -0.5 | deg
Mach: | 0.5 |  |  | Cl=0 at alpha= | -0.65714 | deg
|  |  |  | @ Cl=0.1, Cd= | 0.0035873
|  |  |  | @ Cl=0.4, Cd= | 0.0049779
|  |  |  | @ Cl=0.6, Cd= | 0.008296
alpha (deg) | Cl | Cd | Cm | Cl/Cd
-20 | -1.066 | 0.14815 | 0.017 | -7.199
-19.5 | -1.035 | 0.14611 | 0.016 | -7.083
-19 | -1.006 | 0.14265 | 0.015 | -7.055
-18.5 | -0.984 | 0.14159 | 0.015 | -6.951
-18 | -0.959 | 0.13049 | 0.015 | -7.35
-17.5 | -0.927 | 0.12757 | 0.013 | -7.27
-17 | -0.898 | 0.12377 | 0.012 | -7.252
-16.5 | -0.871 | 0.11979 | 0.012 | -7.268
-16 | -0.847 | 0.11743 | 0.012 | -7.21
-15.5 | -0.818 | 0.11241 | 0.011 | -7.279
-15 | -0.79 | 0.10474 | 0.01 | -7.544
-14.5 | -0.765 | 0.09665 | 0.01 | -7.917
-14 | -0.741 | 0.08832 | 0.01 | -8.387
-13.5 | -0.708 | 0.096 | 0.008 | -7.374
-13 | -0.681 | 0.08939 | 0.007 | -7.614
-12.5 | -0.655 | 0.08142 | 0.007 | -8.047
-12 | -0.634 | 0.07064 | 0.007 | -8.982
-11.5 | -0.712 | 0.01829 | 0.01 | -38.945
-11 | -0.688 | 0.01564 | 0.009 | -44.008
-10.5 | -0.542 | 0.07611 | 0.004 | -7.126
-10 | -0.515 | 0.06654 | 0.004 | -7.741
-9.5 | -0.489 | 0.05941 | 0.003 | -8.233
-9 | -0.466 | 0.05202 | 0.003 | -8.965
-8.5 | -0.527 | 0.0124 | 0.004 | -42.536
-8 | -0.406 | 0.05175 | 0.001 | -7.836
-7.5 | -0.378 | 0.04877 | 0.001 | -7.749
-7 | -0.66 | 0.0107 | 0 | -61.688
-6.5 | -0.686 | 0.00991 | -0.001 | -69.26
-6 | -0.666 | 0.00926 | -0.002 | -71.865
-5.5 | -0.626 | 0.00877 | -0.003 | -71.312
-5 | -0.575 | 0.00835 | -0.004 | -68.847
-4.5 | -0.517 | 0.00798 | -0.005 | -64.835
-4 | -0.455 | 0.00763 | -0.007 | -59.596
-3.5 | -0.39 | 0.00733 | -0.008 | -53.217
-3 | -0.323 | 0.00612 | -0.009 | -52.76
-2.5 | -0.255 | 0.00629 | -0.01 | -40.621
-2 | -0.187 | 0.00608 | -0.012 | -30.676
-1.5 | -0.117 | 0.00475 | -0.013 | -24.722
-1 | -0.048 | 0.00432 | -0.014 | -11.043
-0.5 | 0.022 | 0.00347 | -0.015 | 6.424
0 | 0.092 | 0.00354 | -0.016 | 26.129
0.5 | 0.163 | 0.00396 | -0.018 | 41.067
1 | 0.232 | 0.00396 | -0.019 | 58.683
1.5 | 0.302 | 0.00436 | -0.02 | 69.351
2 | 0.37 | 0.00455 | -0.021 | 81.272
2.5 | 0.438 | 0.00552 | -0.022 | 79.367
3 | 0.503 | 0.00777 | -0.023 | 64.798
3.5 | 0.569 | 0.00811 | -0.025 | 70.223
4 | 0.634 | 0.0085 | -0.026 | 74.585
4.5 | 0.695 | 0.00888 | -0.027 | 78.229
5 | 0.751 | 0.00932 | -0.028 | 80.653
5.5 | 0.802 | 0.00982 | -0.029 | 81.722
6 | 0.845 | 0.0104 | -0.03 | 81.165
6.5 | 0.872 | 0.01113 | -0.031 | 78.342
7 | 0.874 | 0.01196 | -0.033 | 73.064
7.5 | 0.803 | 0.01301 | -0.034 | 61.74
8 | 0.477 | 0.05064 | -0.018 | 9.424
8.5 | 0.503 | 0.05707 | -0.017 | 8.814
9 | 0.643 | 0.01483 | -0.037 | 43.385
9.5 | 0.674 | 0.01607 | -0.038 | 41.928
10 | 0.703 | 0.01742 | -0.039 | 40.343
10.5 | 0.613 | 0.06823 | -0.021 | 8.988
11 | 0.639 | 0.07805 | -0.02 | 8.185
11.5 | 0.799 | 0.0194 | -0.042 | 41.169
12 | 0.826 | 0.02172 | -0.043 | 38.005
12.5 | 0.745 | 0.06818 | -0.032 | 10.927
13 | 0.75 | 0.08775 | -0.026 | 8.552
13.5 | 0.777 | 0.09638 | -0.026 | 8.062
14 | 0.825 | 0.07922 | -0.034 | 10.418
14.5 | 0.831 | 0.09924 | -0.028 | 8.378
15 | 0.857 | 0.10665 | -0.028 | 8.036
15.5 | 0.889 | 0.11073 | -0.031 | 8.027
16 | 0.91 | 0.11643 | -0.029 | 7.812
16.5 | 0.936 | 0.11972 | -0.03 | 7.82
17 | 0.967 | 0.12398 | -0.033 | 7.802
17.5 | 1 | 0.12535 | -0.036 | 7.979
18 | 1.023 | 0.13663 | -0.035 | 7.49
18.5 | 1.044 | 0.1372 | -0.034 | 7.607
19 | 1.075 | 0.14051 | -0.036 | 7.654
19.5 | 1.116 | 0.13435 | -0.041 | 8.309
20 | 1.144 | 0.14075 | -0.042 | 8.131

## 104. Re 8M Mach 0.50 (2)
BIGFOIL.COM POLAR EXPORT
NACA66-114 a=0.5
NACA66-114 a=0.5 |  |  |  | Cl Max: | 0.9628 | at alpha= | 9.5 | deg
XFOIL ncrit=9 |  |  |  | L/D Max: | 79.342 | at alpha= | 6 | deg
Re: | 8000000 |  |  | Cd Min: | 0.13792 | at alpha= | 14.5 | deg
Mach: | 0.5 |  |  | Cl=0 at alpha= | -0.78667 | deg
|  |  |  | @ Cl=0.1, Cd= | 0.00303
|  |  |  | @ Cl=0.4, Cd= | 0.0063197
|  |  |  | @ Cl=0.6, Cd= | 0.0078374
alpha (deg) | Cl | Cd | Cm | Cl/Cd
-13 | -0.5426 | 0.114 | -0.0454 | -4.7596
-12.5 | -0.5559 | 0.10127 | -0.0531 | -5.4893
-12 | -0.5724 | 0.08847 | -0.0612 | -6.47
-11.5 | -0.5923 | 0.07399 | -0.0712 | -8.0051
-11 | -0.6219 | 0.05847 | -0.0833 | -10.6362
-10.5 | -0.6623 | 0.04783 | -0.088 | -13.847
-10 | -0.695 | 0.04014 | -0.0873 | -17.3144
-9.5 | -0.7293 | 0.0335 | -0.0828 | -21.7701
-9 | -0.7576 | 0.02792 | -0.0754 | -27.1347
-8.5 | -0.7809 | 0.02255 | -0.0659 | -34.6297
-8 | -0.7882 | 0.0164 | -0.0566 | -48.061
-7.5 | -0.7635 | 0.01163 | -0.0498 | -65.6492
-7 | -0.7289 | 0.00997 | -0.0426 | -73.1093
-6.5 | -0.6864 | 0.00905 | -0.0364 | -75.8453
-6 | -0.6393 | 0.00843 | -0.031 | -75.8363
-5.5 | -0.581 | 0.00794 | -0.028 | -73.1738
-5 | -0.5211 | 0.0075 | -0.0257 | -69.48
-4.5 | -0.4589 | 0.00716 | -0.0241 | -64.0922
-4 | -0.3953 | 0.00688 | -0.023 | -57.4564
-3.5 | -0.3316 | 0.00659 | -0.0222 | -50.3187
-3 | -0.2665 | 0.00636 | -0.0219 | -41.9025
-2.5 | -0.2014 | 0.00612 | -0.0218 | -32.9085
-2 | -0.1364 | 0.00588 | -0.0219 | -23.1973
-1.5 | -0.0785 | 0.00531 | -0.0209 | -14.7834
-1 | -0.0256 | 0.00443 | -0.0192 | -5.7788
0 | 0.0944 | 0.00303 | -0.0185 | 31.1551
0.5 | 0.1644 | 0.00303 | -0.0198 | 54.2574
1 | 0.2346 | 0.00309 | -0.021 | 75.9223
1.5 | 0.2886 | 0.00402 | -0.0195 | 71.791
2 | 0.334 | 0.00515 | -0.0164 | 64.8544
3 | 0.4271 | 0.0068 | -0.0099 | 62.8088
3.5 | 0.4849 | 0.00712 | -0.0084 | 68.1039
4 | 0.5414 | 0.00744 | -0.0064 | 72.7688
4.5 | 0.5891 | 0.00773 | -0.0025 | 76.2096
5 | 0.6358 | 0.00819 | 0.0016 | 77.6313
5.5 | 0.6859 | 0.00869 | 0.0051 | 78.9298
6 | 0.7355 | 0.00927 | 0.0088 | 79.342
6.5 | 0.7831 | 0.00997 | 0.0129 | 78.5456
7 | 0.832 | 0.01074 | 0.017 | 77.4674
7.5 | 0.8783 | 0.01169 | 0.0217 | 75.1326
8 | 0.9194 | 0.01292 | 0.0272 | 71.161
8.5 | 0.948 | 0.01484 | 0.0341 | 63.8814
9 | 0.96 | 0.01804 | 0.0424 | 53.2151
9.5 | 0.9628 | 0.02322 | 0.0501 | 41.4643
10 | 0.9492 | 0.02902 | 0.0573 | 32.7085
10.5 | 0.9199 | 0.0358 | 0.063 | 25.6955
11 | 0.8759 | 0.04439 | 0.0661 | 19.7319
11.5 | 0.8337 | 0.05434 | 0.0652 | 15.3423
12 | 0.8003 | 0.06546 | 0.0603 | 12.2258
12.5 | 0.7716 | 0.0788 | 0.0513 | 9.7919
13 | 0.7498 | 0.09445 | 0.0401 | 7.9386
13.5 | 0.73 | 0.10987 | 0.0303 | 6.6442
14 | 0.7161 | 0.12355 | 0.0218 | 5.796
14.5 | 0.7008 | 0.13792 | 0.013 | 5.0812

## 105. Re 10M Mach 0.00 (1)
BIGFOIL.COM POLAR EXPORT
NACA66-114 a=0.5
NACA66-114 a=0.5 |  |  |  | Cl Max: | 1.127 | at alpha= | 12 | deg
JavaFoil+Calcfoil stall+Eppler ext transition |  |  |  | L/D Max: | 98.906 | at alpha= | 7.5 | deg
Re: | 10000000 |  |  | Cd Min: | 0.00397 | at alpha= | 0.5 | deg
Mach: | 0 |  |  | Cl=0 at alpha= | -0.65833 | deg
|  |  |  | @ Cl=0.1, Cd= | 0.0042052
|  |  |  | @ Cl=0.4, Cd= | 0.0054346
|  |  |  | @ Cl=0.6, Cd= | 0.0063616
alpha (deg) | Cl | Cd | Cm | Cl/Cd
-18 | -0.702 | 0.13588 | 0.011 | -5.167
-17.5 | -0.724 | 0.12933 | 0.01 | -5.596
-17 | -0.745 | 0.12161 | 0.01 | -6.129
-16.5 | -0.766 | 0.11474 | 0.01 | -6.674
-16 | -0.786 | 0.10731 | 0.01 | -7.323
-15.5 | -0.804 | 0.10071 | 0.01 | -7.986
-15 | -0.823 | 0.09226 | 0.01 | -8.921
-14.5 | -0.96 | 0.02479 | 0.014 | -38.728
-14 | -0.984 | 0.02063 | 0.013 | -47.726
-13.5 | -1.009 | 0.0165 | 0.012 | -61.148
-13 | -1.02 | 0.01456 | 0.012 | -70.094
-12.5 | -1.018 | 0.01374 | 0.011 | -74.114
-12 | -1.012 | 0.01298 | 0.01 | -77.975
-11.5 | -1.002 | 0.01219 | 0.009 | -82.18
-11 | -0.987 | 0.01157 | 0.008 | -85.304
-10.5 | -0.968 | 0.01105 | 0.007 | -87.616
-10 | -0.944 | 0.01052 | 0.006 | -89.711
-9.5 | -0.917 | 0.00997 | 0.005 | -91.951
-9 | -0.885 | 0.00954 | 0.004 | -92.795
-8.5 | -0.849 | 0.00915 | 0.003 | -92.792
-8 | -0.81 | 0.00875 | 0.002 | -92.564
-7.5 | -0.767 | 0.00732 | 0.001 | -104.804
-7 | -0.722 | 0.00752 | 0 | -95.997
-6.5 | -0.674 | 0.00806 | -0.001 | -83.661
-6 | -0.623 | 0.00777 | -0.002 | -80.111
-5.5 | -0.569 | 0.00751 | -0.003 | -75.822
-5 | -0.514 | 0.00724 | -0.004 | -71.067
-4.5 | -0.458 | 0.00697 | -0.005 | -65.702
-4 | -0.4 | 0.00674 | -0.006 | -59.367
-3.5 | -0.341 | 0.00657 | -0.007 | -51.952
-3 | -0.282 | 0.00637 | -0.008 | -44.27
-2.5 | -0.222 | 0.00615 | -0.009 | -36.11
-2 | -0.162 | 0.00601 | -0.01 | -26.965
-1.5 | -0.102 | 0.0047 | -0.011 | -21.646
-1 | -0.041 | 0.00441 | -0.012 | -9.36
-0.5 | 0.019 | 0.0044 | -0.013 | 4.391
0 | 0.08 | 0.00432 | -0.014 | 18.517
0.5 | 0.141 | 0.00397 | -0.015 | 35.466
1 | 0.201 | 0.00424 | -0.016 | 47.52
1.5 | 0.262 | 0.00457 | -0.017 | 57.401
2 | 0.322 | 0.00493 | -0.018 | 65.292
2.5 | 0.382 | 0.00498 | -0.019 | 76.6
3 | 0.441 | 0.00647 | -0.02 | 68.074
3.5 | 0.499 | 0.0063 | -0.021 | 79.238
4 | 0.557 | 0.00652 | -0.022 | 85.497
4.5 | 0.614 | 0.00631 | -0.023 | 97.389
5 | 0.67 | 0.00765 | -0.024 | 87.463
5.5 | 0.723 | 0.00792 | -0.025 | 91.298
6 | 0.775 | 0.00821 | -0.026 | 94.503
6.5 | 0.825 | 0.00853 | -0.027 | 96.712
7 | 0.873 | 0.0089 | -0.028 | 98.046
7.5 | 0.918 | 0.00928 | -0.029 | 98.906
8 | 0.96 | 0.00971 | -0.03 | 98.904
8.5 | 0.999 | 0.01013 | -0.031 | 98.581
9 | 1.035 | 0.01057 | -0.032 | 97.84
9.5 | 1.063 | 0.01108 | -0.033 | 95.978
10 | 1.086 | 0.01164 | -0.034 | 93.329
10.5 | 1.104 | 0.01219 | -0.035 | 90.608
11 | 1.117 | 0.0128 | -0.036 | 87.27
11.5 | 1.125 | 0.01347 | -0.037 | 83.469
12 | 1.127 | 0.01428 | -0.038 | 78.893
12.5 | 1.124 | 0.01499 | -0.039 | 74.979
13 | 1.117 | 0.01586 | -0.039 | 70.433
13.5 | 1.104 | 0.01702 | -0.04 | 64.869
14 | 1.084 | 0.01901 | -0.041 | 57.026
14.5 | 1.06 | 0.02126 | -0.041 | 49.863
15 | 1.01 | 0.03071 | -0.041 | 32.903
15.5 | 0.889 | 0.08231 | -0.032 | 10.801
16 | 0.848 | 0.10235 | -0.028 | 8.287
16.5 | 0.823 | 0.11055 | -0.028 | 7.443
17 | 0.798 | 0.11822 | -0.028 | 6.747

## 106. Re 10M Mach 0.00 (2)
BIGFOIL.COM POLAR EXPORT
NACA66-114 a=0.5
NACA66-114 a=0.5 |  |  |  | Cl Max: | 1.6676 | at alpha= | 20 | deg
XFOIL ncrit=9 |  |  |  | L/D Max: | 108.196 | at alpha= | 9.5 | deg
Re: | 10000000 |  |  | Cd Min: | 0.03651 | at alpha= | 20 | deg
Mach: | 0 |  |  | Cl=0 at alpha= | -0.76629 | deg
|  |  |  | @ Cl=0.1, Cd= | 0.0028564
|  |  |  | @ Cl=0.4, Cd= | 0.0059785
|  |  |  | @ Cl=0.6, Cd= | 0.0069064
alpha (deg) | Cl | Cd | Cm | Cl/Cd
-20 | -1.6188 | 0.03115 | -0.0581 | -51.9679
-18.5 | -1.5614 | 0.0243 | -0.0537 | -64.2551
-18 | -1.5438 | 0.02266 | -0.0506 | -68.1289
-17.5 | -1.5264 | 0.02082 | -0.0474 | -73.3141
-17 | -1.5035 | 0.01933 | -0.0446 | -77.7807
-16.5 | -1.4772 | 0.01806 | -0.0419 | -81.794
-16 | -1.4482 | 0.01697 | -0.0394 | -85.3388
-15.5 | -1.4163 | 0.01606 | -0.037 | -88.188
-15 | -1.3856 | 0.01507 | -0.0343 | -91.9443
-14.5 | -1.3517 | 0.0143 | -0.0319 | -94.5245
-14 | -1.3167 | 0.01358 | -0.0294 | -96.9588
-13.5 | -1.2801 | 0.01298 | -0.0271 | -98.621
-13 | -1.244 | 0.01235 | -0.0245 | -100.7287
-12.5 | -1.2064 | 0.01186 | -0.022 | -101.7201
-12 | -1.1703 | 0.01138 | -0.0191 | -102.8383
-11.5 | -1.133 | 0.01082 | -0.0163 | -104.7135
-11 | -1.0885 | 0.01032 | -0.0149 | -105.4748
-10.5 | -1.0424 | 0.00986 | -0.0137 | -105.7201
-10 | -0.9945 | 0.00944 | -0.0129 | -105.3496
-9.5 | -0.9451 | 0.00906 | -0.0123 | -104.3157
-9 | -0.8945 | 0.00874 | -0.012 | -102.3455
-8.5 | -0.843 | 0.00844 | -0.0117 | -99.8815
-8 | -0.7915 | 0.00808 | -0.0115 | -97.9579
-7.5 | -0.7394 | 0.00775 | -0.0113 | -95.4065
-7 | -0.6864 | 0.00746 | -0.0113 | -92.0107
-6.5 | -0.6325 | 0.00722 | -0.0114 | -87.6039
-6 | -0.5779 | 0.00699 | -0.0117 | -82.6753
-5.5 | -0.5236 | 0.00671 | -0.0119 | -78.0328
-5 | -0.4684 | 0.00649 | -0.0123 | -72.1726
-4.5 | -0.4126 | 0.0063 | -0.0127 | -65.4921
-4 | -0.3569 | 0.0061 | -0.0132 | -58.5082
-3.5 | -0.3007 | 0.00593 | -0.0137 | -50.7083
-3 | -0.2442 | 0.00574 | -0.0143 | -42.5436
-2.5 | -0.1875 | 0.00557 | -0.0149 | -33.6625
-2 | -0.1324 | 0.00527 | -0.0152 | -25.1233
-1.5 | -0.0783 | 0.00488 | -0.0154 | -16.0451
-1 | -0.0251 | 0.00433 | -0.0156 | -5.7968
-0.5 | 0.0286 | 0.00382 | -0.0158 | 7.4869
0 | 0.0788 | 0.00286 | -0.0155 | 27.5524
0.5 | 0.1377 | 0.00285 | -0.0166 | 48.3158
1 | 0.1905 | 0.00345 | -0.0166 | 55.2174
1.5 | 0.2403 | 0.00428 | -0.0162 | 56.1449
2 | 0.2908 | 0.00491 | -0.0158 | 59.2261
2.5 | 0.3423 | 0.00543 | -0.0156 | 63.0387
3 | 0.3936 | 0.00594 | -0.0153 | 66.2626
3.5 | 0.4468 | 0.00626 | -0.0153 | 71.3738
4 | 0.5014 | 0.00648 | -0.0155 | 77.3765
4.5 | 0.5559 | 0.00671 | -0.0157 | 82.8465
5 | 0.6098 | 0.00695 | -0.0159 | 87.741
5.5 | 0.6631 | 0.00719 | -0.0159 | 92.2253
6 | 0.7161 | 0.00742 | -0.0159 | 96.5094
6.5 | 0.7677 | 0.00772 | -0.0157 | 99.443
7 | 0.8188 | 0.00802 | -0.0153 | 102.0948
7.5 | 0.8693 | 0.00829 | -0.0149 | 104.8613
8 | 0.9181 | 0.00862 | -0.0141 | 106.5081
8.5 | 0.965 | 0.009 | -0.013 | 107.2222
9 | 1.0103 | 0.00938 | -0.0117 | 107.7079
9.5 | 1.0495 | 0.0097 | -0.009 | 108.1959
10 | 1.0867 | 0.01012 | -0.0061 | 107.3814
10.5 | 1.1246 | 0.01059 | -0.0035 | 106.1945
11 | 1.1609 | 0.01118 | -0.0008 | 103.8372
11.5 | 1.1978 | 0.01179 | 0.0016 | 101.5946
12.5 | 1.272 | 0.01306 | 0.0061 | 97.3966
13 | 1.3081 | 0.01375 | 0.0083 | 95.1345
13.5 | 1.3428 | 0.01454 | 0.0105 | 92.3521
14 | 1.3756 | 0.01545 | 0.013 | 89.0356
14.5 | 1.4073 | 0.01641 | 0.0154 | 85.7587
15 | 1.4371 | 0.01747 | 0.0179 | 82.261
15.5 | 1.4632 | 0.01866 | 0.0209 | 78.4137
17 | 1.5536 | 0.02275 | 0.0258 | 68.2901
17.5 | 1.5794 | 0.02433 | 0.0277 | 64.9157
18 | 1.6028 | 0.02614 | 0.0297 | 61.316
18.5 | 1.6228 | 0.02828 | 0.0317 | 57.3833
19 | 1.6427 | 0.03052 | 0.0334 | 53.8237
19.5 | 1.6574 | 0.03327 | 0.0351 | 49.8167
20 | 1.6676 | 0.03651 | 0.0367 | 45.6752

## 107. Re 10M Mach 0.10 (1)
BIGFOIL.COM POLAR EXPORT
NACA66-114 a=0.5
NACA66-114 a=0.5 |  |  |  | Cl Max: | 1.115 | at alpha= | 11.5 | deg
JavaFoil+Calcfoil stall+Eppler ext transition |  |  |  | L/D Max: | 98.496 | at alpha= | 7.5 | deg
Re: | 10000000 |  |  | Cd Min: | 0.00397 | at alpha= | 0.5 | deg
Mach: | 0.1 |  |  | Cl=0 at alpha= | -0.65574 | deg
|  |  |  | @ Cl=0.1, Cd= | 0.0042187
|  |  |  | @ Cl=0.4, Cd= | 0.00528
|  |  |  | @ Cl=0.6, Cd= | 0.0063986
alpha (deg) | Cl | Cd | Cm | Cl/Cd
-17.5 | -0.676 | 0.13155 | 0.01 | -5.139
-17 | -0.701 | 0.12441 | 0.01 | -5.631
-16.5 | -0.724 | 0.11774 | 0.01 | -6.152
-16 | -0.748 | 0.11014 | 0.009 | -6.789
-15.5 | -0.769 | 0.10374 | 0.009 | -7.415
-15 | -0.79 | 0.09621 | 0.009 | -8.213
-14.5 | -0.809 | 0.08904 | 0.009 | -9.09
-14 | -0.863 | 0.05816 | 0.011 | -14.848
-13.5 | -0.981 | 0.0179 | 0.012 | -54.817
-13 | -1 | 0.01504 | 0.012 | -66.516
-12.5 | -1.002 | 0.01413 | 0.011 | -70.906
-12 | -1.001 | 0.01298 | 0.01 | -77.08
-11.5 | -0.992 | 0.01239 | 0.009 | -80.098
-11 | -0.98 | 0.01173 | 0.008 | -83.546
-10.5 | -0.963 | 0.01119 | 0.007 | -86.044
-10 | -0.941 | 0.01064 | 0.006 | -88.451
-9.5 | -0.915 | 0.01007 | 0.005 | -90.838
-9 | -0.884 | 0.00963 | 0.004 | -91.861
-8.5 | -0.85 | 0.00926 | 0.003 | -91.772
-8 | -0.811 | 0.00881 | 0.002 | -92.097
-7.5 | -0.769 | 0.00736 | 0.001 | -104.437
-7 | -0.724 | 0.00756 | 0 | -95.741
-6.5 | -0.676 | 0.00772 | -0.001 | -87.631
-6 | -0.625 | 0.00785 | -0.002 | -79.589
-5.5 | -0.572 | 0.00758 | -0.003 | -75.405
-5 | -0.517 | 0.00732 | -0.004 | -70.563
-4.5 | -0.46 | 0.00705 | -0.005 | -65.209
-4 | -0.402 | 0.00679 | -0.006 | -59.148
-3.5 | -0.343 | 0.00657 | -0.007 | -52.191
-3 | -0.283 | 0.00635 | -0.008 | -44.628
-2.5 | -0.223 | 0.00613 | -0.009 | -36.421
-2 | -0.163 | 0.00599 | -0.01 | -27.219
-1.5 | -0.102 | 0.00468 | -0.011 | -21.861
-1 | -0.042 | 0.00441 | -0.012 | -9.408
-0.5 | 0.019 | 0.00441 | -0.013 | 4.398
0 | 0.08 | 0.00434 | -0.014 | 18.537
0.5 | 0.141 | 0.00397 | -0.015 | 35.657
1 | 0.202 | 0.00429 | -0.016 | 47.192
1.5 | 0.263 | 0.0046 | -0.017 | 57.26
2 | 0.323 | 0.00497 | -0.018 | 65.093
2.5 | 0.384 | 0.00496 | -0.019 | 77.323
3 | 0.443 | 0.00614 | -0.02 | 72.152
3.5 | 0.502 | 0.00634 | -0.022 | 79.193
4 | 0.56 | 0.00656 | -0.023 | 85.394
4.5 | 0.617 | 0.00633 | -0.024 | 97.532
5 | 0.672 | 0.00769 | -0.025 | 87.415
5.5 | 0.726 | 0.00796 | -0.026 | 91.245
6 | 0.778 | 0.00827 | -0.027 | 94.142
6.5 | 0.828 | 0.00859 | -0.028 | 96.472
7 | 0.876 | 0.00898 | -0.029 | 97.463
7.5 | 0.92 | 0.00935 | -0.03 | 98.496
8 | 0.962 | 0.00979 | -0.031 | 98.23
8.5 | 1 | 0.01023 | -0.032 | 97.778
9 | 1.035 | 0.01073 | -0.032 | 96.486
9.5 | 1.063 | 0.01122 | -0.033 | 94.685
10 | 1.084 | 0.01177 | -0.034 | 92.07
10.5 | 1.1 | 0.01233 | -0.035 | 89.157
11 | 1.11 | 0.01298 | -0.036 | 85.537
11.5 | 1.115 | 0.01369 | -0.037 | 81.413
12 | 1.113 | 0.01453 | -0.038 | 76.648
12.5 | 1.107 | 0.01528 | -0.039 | 72.478
13 | 1.095 | 0.01631 | -0.04 | 67.168
13.5 | 1.078 | 0.01765 | -0.04 | 61.043
14 | 1.051 | 0.02002 | -0.041 | 52.51
14.5 | 1.027 | 0.02144 | -0.042 | 47.919
15 | 0.866 | 0.08594 | -0.03 | 10.074
15.5 | 0.831 | 0.09995 | -0.027 | 8.314
16 | 0.803 | 0.10886 | -0.026 | 7.372
16.5 | 0.776 | 0.11517 | -0.026 | 6.737

## 108. Re 10M Mach 0.10 (2)
BIGFOIL.COM POLAR EXPORT
NACA66-114 a=0.5
NACA66-114 a=0.5 |  |  |  | Cl Max: | 1.6561 | at alpha= | 20 | deg
XFOIL ncrit=9 |  |  |  | L/D Max: | 107.191 | at alpha= | 9.5 | deg
Re: | 10000000 |  |  | Cd Min: | 0.03971 | at alpha= | 20 | deg
Mach: | 0.1 |  |  | Cl=0 at alpha= | -0.76809 | deg
|  |  |  | @ Cl=0.1, Cd= | 0.0028565
|  |  |  | @ Cl=0.4, Cd= | 0.005895
|  |  |  | @ Cl=0.6, Cd= | 0.0069146
alpha (deg) | Cl | Cd | Cm | Cl/Cd
-20 | -1.6091 | 0.03402 | -0.063 | -47.2986
-19.5 | -1.5945 | 0.03117 | -0.0615 | -51.155
-19 | -1.5814 | 0.02841 | -0.0595 | -55.6635
-18.5 | -1.5614 | 0.02625 | -0.0576 | -59.4819
-18 | -1.5365 | 0.02444 | -0.056 | -62.8682
-17.5 | -1.5237 | 0.02219 | -0.0524 | -68.6661
-17 | -1.5024 | 0.02048 | -0.0494 | -73.3594
-16.5 | -1.4779 | 0.019 | -0.0464 | -77.7842
-16 | -1.4498 | 0.01776 | -0.0436 | -81.6329
-15.5 | -1.4186 | 0.01673 | -0.041 | -84.7938
-15 | -1.3889 | 0.01561 | -0.038 | -88.975
-14.5 | -1.3555 | 0.01474 | -0.0353 | -91.9607
-14 | -1.3204 | 0.01395 | -0.0327 | -94.6523
-13.5 | -1.284 | 0.01328 | -0.0301 | -96.6867
-13 | -1.2475 | 0.0126 | -0.0274 | -99.0079
-12.5 | -1.2094 | 0.01206 | -0.0248 | -100.2819
-12 | -1.1713 | 0.01159 | -0.0221 | -101.0613
-11.5 | -1.1367 | 0.01103 | -0.0185 | -103.0553
-11 | -1.0935 | 0.01047 | -0.0166 | -104.4413
-10.5 | -1.0475 | 0.00999 | -0.0152 | -104.8549
-10 | -0.9996 | 0.00954 | -0.0142 | -104.7799
-9.5 | -0.9502 | 0.00915 | -0.0134 | -103.847
-9 | -0.8994 | 0.0088 | -0.0129 | -102.2045
-8.5 | -0.8476 | 0.00849 | -0.0125 | -99.8351
-8 | -0.7955 | 0.00815 | -0.0122 | -97.6074
-7.5 | -0.7433 | 0.00779 | -0.0119 | -95.4172
-7 | -0.69 | 0.0075 | -0.0118 | -92
-6.5 | -0.6359 | 0.00725 | -0.0119 | -87.7103
-6 | -0.5809 | 0.00702 | -0.0121 | -82.7493
-5.5 | -0.5262 | 0.00674 | -0.0122 | -78.0712
-5 | -0.4707 | 0.00651 | -0.0125 | -72.3041
-4.5 | -0.4146 | 0.00631 | -0.013 | -65.7052
-4 | -0.3586 | 0.00611 | -0.0134 | -58.6907
-3.5 | -0.3021 | 0.00594 | -0.0139 | -50.8586
-3 | -0.2453 | 0.00575 | -0.0145 | -42.6609
-2.5 | -0.1882 | 0.00558 | -0.0151 | -33.7276
-2 | -0.1327 | 0.00529 | -0.0154 | -25.0851
-1.5 | -0.0784 | 0.00489 | -0.0156 | -16.0327
-1 | -0.025 | 0.00434 | -0.0157 | -5.7604
-0.5 | 0.0289 | 0.00382 | -0.0159 | 7.5654
0 | 0.0793 | 0.00286 | -0.0156 | 27.7273
0.5 | 0.1385 | 0.00285 | -0.0167 | 48.5965
1 | 0.1918 | 0.00344 | -0.0167 | 55.7558
1.5 | 0.2416 | 0.00428 | -0.0163 | 56.4486
2 | 0.2922 | 0.00492 | -0.0159 | 59.3902
2.5 | 0.3437 | 0.00545 | -0.0156 | 63.0642
3.5 | 0.4487 | 0.00628 | -0.0152 | 71.449
4 | 0.5037 | 0.0065 | -0.0154 | 77.4923
4.5 | 0.5584 | 0.00673 | -0.0156 | 82.9718
5 | 0.6125 | 0.00697 | -0.0157 | 87.8766
5.5 | 0.6661 | 0.00722 | -0.0157 | 92.2576
6 | 0.7193 | 0.00746 | -0.0156 | 96.4209
6.5 | 0.771 | 0.00776 | -0.0152 | 99.3557
7 | 0.8223 | 0.00806 | -0.0148 | 102.0223
7.5 | 0.8728 | 0.00834 | -0.0143 | 104.6523
8 | 0.9216 | 0.00868 | -0.0134 | 106.1751
8.5 | 0.9681 | 0.00908 | -0.012 | 106.6189
9.5 | 1.0494 | 0.00979 | -0.007 | 107.191
10 | 1.0876 | 0.01024 | -0.0042 | 106.2109
10.5 | 1.1262 | 0.01074 | -0.0016 | 104.8603
11 | 1.1627 | 0.01137 | 0.0011 | 102.2603
11.5 | 1.1995 | 0.01204 | 0.0038 | 99.6262
12 | 1.2375 | 0.01266 | 0.0061 | 97.7488
12.5 | 1.275 | 0.01333 | 0.0083 | 95.6489
13 | 1.3108 | 0.0141 | 0.0107 | 92.9645
13.5 | 1.3457 | 0.01494 | 0.0131 | 90.0736
14 | 1.3781 | 0.01594 | 0.0157 | 86.4555
14.5 | 1.41 | 0.01696 | 0.0183 | 83.1368
15 | 1.4387 | 0.01814 | 0.0211 | 79.3109
15.5 | 1.4639 | 0.01944 | 0.0244 | 75.3035
17 | 1.5559 | 0.02377 | 0.0293 | 65.4565
17.5 | 1.5802 | 0.02559 | 0.0315 | 61.7507
18 | 1.6019 | 0.02766 | 0.0336 | 57.914
18.5 | 1.62 | 0.03008 | 0.0357 | 53.8564
19 | 1.6383 | 0.03264 | 0.0375 | 50.193
19.5 | 1.648 | 0.03598 | 0.0394 | 45.8032
20 | 1.6561 | 0.03971 | 0.0408 | 41.7049

## 109. Re 10M Mach 0.25 (1)
BIGFOIL.COM POLAR EXPORT
NACA66-114 a=0.5
NACA66-114 a=0.5 |  |  |  | Cl Max: | 1.057 | at alpha= | 10 | deg
JavaFoil+Calcfoil stall+Eppler ext transition |  |  |  | L/D Max: | 95.5 | at alpha= | 7 | deg
Re: | 10000000 |  |  | Cd Min: | 0.004 | at alpha= | 0.5 | deg
Mach: | 0.25 |  |  | Cl=0 at alpha= | -0.65873 | deg
|  |  |  | @ Cl=0.1, Cd= | 0.0042468
|  |  |  | @ Cl=0.4, Cd= | 0.005251
|  |  |  | @ Cl=0.6, Cd= | 0.11872
alpha (deg) | Cl | Cd | Cm | Cl/Cd
-15.5 | -0.47 | 0.11406 | 0.008 | -4.12
-15 | -0.526 | 0.1091 | 0.008 | -4.82
-14.5 | -0.578 | 0.10316 | 0.007 | -5.599
-14 | -0.625 | 0.09612 | 0.007 | -6.501
-13.5 | -0.667 | 0.08855 | 0.007 | -7.538
-13 | -0.703 | 0.08146 | 0.007 | -8.627
-12.5 | -0.726 | 0.07609 | 0.007 | -9.547
-12 | -0.763 | 0.05905 | 0.007 | -12.927
-11.5 | -0.886 | 0.01696 | 0.009 | -52.237
-11 | -0.913 | 0.01306 | 0.008 | -69.906
-10.5 | -0.916 | 0.01207 | 0.007 | -75.86
-10 | -0.908 | 0.01146 | 0.006 | -79.284
-9.5 | -0.895 | 0.01081 | 0.005 | -82.768
-9 | -0.874 | 0.01013 | 0.004 | -86.329
-8.5 | -0.847 | 0.00963 | 0.003 | -87.907
-8 | -0.814 | 0.00916 | 0.002 | -88.837
-7.5 | -0.776 | 0.00875 | 0.001 | -88.706
-7 | -0.734 | 0.00731 | 0 | -100.384
-6.5 | -0.687 | 0.00702 | -0.001 | -97.933
-6 | -0.637 | 0.00719 | -0.002 | -88.706
-5.5 | -0.585 | 0.00737 | -0.003 | -79.367
-5 | -0.529 | 0.00747 | -0.004 | -70.877
-4.5 | -0.472 | 0.00718 | -0.005 | -65.726
-4 | -0.412 | 0.00692 | -0.006 | -59.616
-3.5 | -0.352 | 0.00665 | -0.007 | -52.886
-3 | -0.291 | 0.00651 | -0.008 | -44.693
-2.5 | -0.229 | 0.00628 | -0.009 | -36.543
-2 | -0.167 | 0.00613 | -0.01 | -27.312
-1.5 | -0.105 | 0.00474 | -0.011 | -22.197
-1 | -0.043 | 0.00445 | -0.012 | -9.591
-0.5 | 0.02 | 0.00446 | -0.014 | 4.471
0 | 0.083 | 0.00434 | -0.015 | 19.029
0.5 | 0.145 | 0.004 | -0.016 | 36.372
1 | 0.208 | 0.00427 | -0.017 | 48.692
1.5 | 0.271 | 0.00465 | -0.018 | 58.259
2 | 0.332 | 0.00478 | -0.019 | 69.516
2.5 | 0.394 | 0.00514 | -0.02 | 76.621
3 | 0.454 | 0.00625 | -0.021 | 72.752
3.5 | 0.515 | 0.00649 | -0.022 | 79.3
4 | 0.574 | 0.00734 | -0.023 | 78.258
4.5 | 0.632 | 0.00759 | -0.024 | 83.262
5 | 0.688 | 0.00788 | -0.025 | 87.369
5.5 | 0.743 | 0.00822 | -0.026 | 90.329
6 | 0.795 | 0.00853 | -0.027 | 93.126
6.5 | 0.844 | 0.00887 | -0.028 | 95.117
7 | 0.89 | 0.00932 | -0.029 | 95.5
7.5 | 0.932 | 0.00978 | -0.03 | 95.332
8 | 0.97 | 0.01022 | -0.031 | 94.92
8.5 | 1.003 | 0.01076 | -0.032 | 93.235
9 | 1.031 | 0.01134 | -0.033 | 90.897
9.5 | 1.049 | 0.01194 | -0.034 | 87.802
10 | 1.057 | 0.0126 | -0.035 | 83.835
10.5 | 1.056 | 0.01331 | -0.036 | 79.335
11 | 1.046 | 0.01411 | -0.037 | 74.157
11.5 | 1.026 | 0.01517 | -0.038 | 67.645
12 | 0.995 | 0.01652 | -0.039 | 60.247
12.5 | 0.953 | 0.01842 | -0.039 | 51.743
13 | 0.759 | 0.09131 | -0.018 | 8.308
13.5 | 0.721 | 0.08973 | -0.022 | 8.035
14 | 0.672 | 0.09713 | -0.022 | 6.915
14.5 | 0.617 | 0.10431 | -0.022 | 5.919
15 | 0.558 | 0.11872 | -0.02 | 4.698

## 110. Re 10M Mach 0.25 (2)
BIGFOIL.COM POLAR EXPORT
NACA66-114 a=0.5
NACA66-114 a=0.5 |  |  |  | Cl Max: | 1.5399 | at alpha= | 17.5 | deg
XFOIL ncrit=9 |  |  |  | L/D Max: | 103.596 | at alpha= | 8 | deg
Re: | 10000000 |  |  | Cd Min: | 0.09827 | at alpha= | -20 | deg
Mach: | 0.25 |  |  | Cl=0 at alpha= | -0.77546 | deg
|  |  |  | @ Cl=0.1, Cd= | 0.0028671
|  |  |  | @ Cl=0.4, Cd= | 0.0060494
|  |  |  | @ Cl=0.6, Cd= | 0.0069846
alpha (deg) | Cl | Cd | Cm | Cl/Cd
-20 | -1.2235 | 0.09827 | -0.0497 | -12.4504
-19.5 | -1.2503 | 0.08489 | -0.0587 | -14.7285
-19 | -1.3331 | 0.06464 | -0.0724 | -20.6235
-18.5 | -1.3602 | 0.05428 | -0.0774 | -25.059
-18 | -1.3796 | 0.04531 | -0.0812 | -30.448
-17.5 | -1.4084 | 0.03816 | -0.0798 | -36.9078
-17 | -1.4168 | 0.03315 | -0.0772 | -42.7391
-16.5 | -1.4114 | 0.02952 | -0.074 | -47.8117
-15.5 | -1.4037 | 0.0227 | -0.065 | -61.837
-15 | -1.3875 | 0.02026 | -0.0603 | -68.4847
-14.5 | -1.3622 | 0.01846 | -0.056 | -73.792
-14 | -1.3287 | 0.01716 | -0.0522 | -77.4301
-13.5 | -1.2971 | 0.01579 | -0.0481 | -82.1469
-13 | -1.2607 | 0.01474 | -0.0444 | -85.5292
-12.5 | -1.2239 | 0.01373 | -0.0406 | -89.1406
-12 | -1.1837 | 0.01296 | -0.0371 | -91.3349
-11.5 | -1.1453 | 0.01211 | -0.0333 | -94.5747
-11 | -1.104 | 0.01149 | -0.0299 | -96.0836
-10 | -1.0249 | 0.01019 | -0.0222 | -100.579
-9.5 | -0.9756 | 0.00968 | -0.0202 | -100.7851
-9 | -0.9244 | 0.00924 | -0.0186 | -100.0433
-8.5 | -0.8716 | 0.00884 | -0.0174 | -98.5973
-8 | -0.8178 | 0.00847 | -0.0164 | -96.5525
-7.5 | -0.7634 | 0.00811 | -0.0157 | -94.1307
-7 | -0.7094 | 0.00772 | -0.0148 | -91.8912
-6.5 | -0.6537 | 0.00742 | -0.0144 | -88.0997
-6 | -0.597 | 0.00714 | -0.0143 | -83.6134
-5.5 | -0.5401 | 0.00688 | -0.0142 | -78.5029
-5 | -0.4832 | 0.00661 | -0.0142 | -73.1014
-4.5 | -0.4255 | 0.0064 | -0.0144 | -66.4844
-4 | -0.3675 | 0.0062 | -0.0147 | -59.2742
-3.5 | -0.3094 | 0.006 | -0.015 | -51.5667
-3 | -0.2506 | 0.00582 | -0.0155 | -43.0584
-2.5 | -0.1919 | 0.00563 | -0.0161 | -34.0853
-2 | -0.1344 | 0.00537 | -0.0164 | -25.0279
-1.5 | -0.0791 | 0.00494 | -0.0164 | -16.0121
-1 | -0.0247 | 0.00436 | -0.0164 | -5.6651
-0.5 | 0.0303 | 0.0038 | -0.0165 | 7.9737
0 | 0.0821 | 0.00287 | -0.0162 | 28.6063
0.5 | 0.1433 | 0.00286 | -0.0172 | 50.1049
1 | 0.1992 | 0.00335 | -0.0174 | 59.4627
1.5 | 0.2488 | 0.00429 | -0.0167 | 57.9953
2 | 0.2998 | 0.00498 | -0.016 | 60.2008
3 | 0.4038 | 0.00609 | -0.0148 | 66.3054
3.5 | 0.4591 | 0.00639 | -0.0147 | 71.8466
4 | 0.5153 | 0.00662 | -0.0147 | 77.8399
4.5 | 0.5716 | 0.00684 | -0.0147 | 83.5673
5 | 0.6266 | 0.00712 | -0.0144 | 88.0056
5.5 | 0.6818 | 0.00737 | -0.0142 | 92.5102
6 | 0.7355 | 0.00765 | -0.0136 | 96.1438
6.5 | 0.7875 | 0.00798 | -0.0126 | 98.6842
7 | 0.8397 | 0.00828 | -0.0116 | 101.413
7.5 | 0.8896 | 0.00864 | -0.0102 | 102.963
8 | 0.9334 | 0.00901 | -0.0074 | 103.596
8.5 | 0.9711 | 0.00947 | -0.0035 | 102.5449
9 | 1.013 | 0.00992 | -0.0005 | 102.1169
9.5 | 1.0546 | 0.01044 | 0.0024 | 101.0153
10 | 1.0953 | 0.01106 | 0.0054 | 99.0325
10.5 | 1.1353 | 0.01174 | 0.0085 | 96.7036
11 | 1.1735 | 0.01256 | 0.0118 | 93.4315
11.5 | 1.2141 | 0.01331 | 0.0146 | 91.2171
12 | 1.2528 | 0.01418 | 0.0177 | 88.3498
12.5 | 1.2902 | 0.01516 | 0.0208 | 85.1055
13 | 1.3254 | 0.01629 | 0.0242 | 81.3628
13.5 | 1.3584 | 0.01757 | 0.0276 | 77.3136
14 | 1.3883 | 0.01909 | 0.0314 | 72.7239
14.5 | 1.4171 | 0.0207 | 0.035 | 68.4589
15 | 1.4472 | 0.02223 | 0.0384 | 65.1012
15.5 | 1.4741 | 0.02431 | 0.0413 | 60.6376
16 | 1.5021 | 0.02662 | 0.0437 | 56.4275
16.5 | 1.5185 | 0.02954 | 0.0471 | 51.4049
17 | 1.5332 | 0.03277 | 0.0501 | 46.7867
17.5 | 1.5399 | 0.03685 | 0.0528 | 41.7883
18 | 1.5367 | 0.04207 | 0.0549 | 36.5272
18.5 | 1.531 | 0.048 | 0.0559 | 31.8958
19 | 1.5149 | 0.05557 | 0.0555 | 27.2611
19.5 | 1.4816 | 0.06601 | 0.0525 | 22.4451
20 | 1.4461 | 0.07794 | 0.047 | 18.554

## 111. Re 10M Mach 0.50 (1)
BIGFOIL.COM POLAR EXPORT
NACA66-114 a=0.5
NACA66-114 a=0.5 |  |  |  | Cl Max: | 1.141 | at alpha= | 20 | deg
JavaFoil+Calcfoil stall+Eppler ext transition |  |  |  | L/D Max: | 85.177 | at alpha= | 5.5 | deg
Re: | 10000000 |  |  | Cd Min: | 0.0039 | at alpha= | 0 | deg
Mach: | 0.5 |  |  | Cl=0 at alpha= | -0.65714 | deg
|  |  |  | @ Cl=0.1, Cd= | 0.003927
|  |  |  | @ Cl=0.4, Cd= | 0.0052062
|  |  |  | @ Cl=0.6, Cd= | 0.0079847
alpha (deg) | Cl | Cd | Cm | Cl/Cd
-20 | -1.072 | 0.1419 | 0.018 | -7.553
-19.5 | -1.037 | 0.14179 | 0.016 | -7.314
-19 | -1.007 | 0.14054 | 0.015 | -7.163
-18.5 | -0.986 | 0.13799 | 0.015 | -7.144
-18 | -0.962 | 0.1258 | 0.015 | -7.65
-17.5 | -0.931 | 0.12407 | 0.014 | -7.501
-17 | -0.9 | 0.12022 | 0.013 | -7.489
-16.5 | -0.872 | 0.1148 | 0.012 | -7.596
-16 | -0.848 | 0.11618 | 0.012 | -7.296
-15.5 | -0.82 | 0.10943 | 0.011 | -7.494
-15 | -0.792 | 0.10257 | 0.01 | -7.724
-14.5 | -0.77 | 0.09197 | 0.01 | -8.37
-14 | -0.763 | 0.07161 | 0.012 | -10.651
-13.5 | -0.709 | 0.09497 | 0.008 | -7.464
-13 | -0.682 | 0.08677 | 0.008 | -7.863
-12.5 | -0.659 | 0.07732 | 0.008 | -8.525
-12 | -0.729 | 0.02324 | 0.011 | -31.363
-11.5 | -0.717 | 0.01683 | 0.01 | -42.612
-11 | -0.69 | 0.01488 | 0.009 | -46.355
-10.5 | -0.542 | 0.07515 | 0.004 | -7.218
-10 | -0.515 | 0.06584 | 0.004 | -7.828
-9.5 | -0.491 | 0.05749 | 0.003 | -8.538
-9 | -0.556 | 0.01331 | 0.005 | -41.782
-8.5 | -0.528 | 0.01187 | 0.004 | -44.516
-8 | -0.406 | 0.05103 | 0.001 | -7.949
-7.5 | -0.378 | 0.04828 | 0.001 | -7.83
-7 | -0.661 | 0.01031 | 0 | -64.098
-6.5 | -0.687 | 0.00951 | -0.001 | -72.237
-6 | -0.667 | 0.00889 | -0.002 | -75.006
-5.5 | -0.626 | 0.00843 | -0.003 | -74.322
-5 | -0.575 | 0.00803 | -0.004 | -71.683
-4.5 | -0.518 | 0.00768 | -0.006 | -67.443
-4 | -0.455 | 0.00735 | -0.007 | -61.951
-3.5 | -0.39 | 0.00613 | -0.008 | -63.702
-3 | -0.323 | 0.00628 | -0.009 | -51.474
-2.5 | -0.256 | 0.00642 | -0.01 | -39.801
-2 | -0.187 | 0.00621 | -0.012 | -30.064
-1.5 | -0.117 | 0.00502 | -0.013 | -23.41
-1 | -0.048 | 0.00463 | -0.014 | -10.284
-0.5 | 0.022 | 0.00453 | -0.015 | 4.927
0 | 0.092 | 0.0039 | -0.016 | 23.694
0.5 | 0.163 | 0.00414 | -0.018 | 39.22
1 | 0.232 | 0.00429 | -0.019 | 54.139
1.5 | 0.302 | 0.00465 | -0.02 | 64.937
2 | 0.37 | 0.00484 | -0.021 | 76.375
2.5 | 0.438 | 0.00567 | -0.022 | 77.209
3 | 0.504 | 0.00749 | -0.023 | 67.298
3.5 | 0.57 | 0.00783 | -0.025 | 72.808
4 | 0.634 | 0.00816 | -0.026 | 77.75
4.5 | 0.695 | 0.00856 | -0.027 | 81.206
5 | 0.752 | 0.00896 | -0.028 | 83.956
5.5 | 0.803 | 0.00943 | -0.029 | 85.177
6 | 0.845 | 0.01 | -0.03 | 84.523
6.5 | 0.873 | 0.0107 | -0.031 | 81.585
7 | 0.875 | 0.01146 | -0.033 | 76.344
7.5 | 0.804 | 0.01253 | -0.034 | 64.2
8 | 0.479 | 0.04931 | -0.019 | 9.712
8.5 | 0.503 | 0.05593 | -0.017 | 8.998
9 | 0.644 | 0.01424 | -0.037 | 45.251
9.5 | 0.675 | 0.01543 | -0.038 | 43.741
10 | 0.705 | 0.01662 | -0.039 | 42.435
10.5 | 0.615 | 0.06684 | -0.022 | 9.199
11 | 0.639 | 0.07629 | -0.02 | 8.375
11.5 | 0.8 | 0.01857 | -0.042 | 43.094
12 | 0.828 | 0.02058 | -0.043 | 40.247
12.5 | 0.85 | 0.02432 | -0.043 | 34.945
13 | 0.755 | 0.08425 | -0.028 | 8.963
13.5 | 0.778 | 0.09449 | -0.027 | 8.236
14 | 0.941 | 0.02727 | -0.046 | 34.503
14.5 | 0.838 | 0.09356 | -0.031 | 8.961
15 | 0.86 | 0.10394 | -0.03 | 8.274
15.5 | 0.892 | 0.10654 | -0.032 | 8.375
16 | 0.911 | 0.11048 | -0.03 | 8.248
16.5 | 0.939 | 0.11649 | -0.032 | 8.064
17 | 0.972 | 0.11842 | -0.034 | 8.208
17.5 | 1.008 | 0.11832 | -0.038 | 8.516
18 | 1.026 | 0.13343 | -0.036 | 7.686
18.5 | 1.046 | 0.13389 | -0.035 | 7.815
19 | 1.084 | 0.13174 | -0.039 | 8.226
19.5 | 1.134 | 0.11866 | -0.044 | 9.556
20 | 1.141 | 0.1449 | -0.041 | 7.876

## 112. Re 10M Mach 0.50 (2)
BIGFOIL.COM POLAR EXPORT
NACA66-114 a=0.5
NACA66-114 a=0.5 |  |  |  | Cl Max: | 0.983 | at alpha= | 9.5 | deg
XFOIL ncrit=9 |  |  |  | L/D Max: | 84.3961 | at alpha= | 5.5 | deg
Re: | 10000000 |  |  | Cd Min: | 0.24451 | at alpha= | -20 | deg
Mach: | 0.5 |  |  | Cl=0 at alpha= | -0.81195 | deg
|  |  |  | @ Cl=0.1, Cd= | 0.00291
|  |  |  | @ Cl=0.4, Cd= | 0.0062244
|  |  |  | @ Cl=0.6, Cd= | 0.0074378
alpha (deg) | Cl | Cd | Cm | Cl/Cd
-20 | -0.7257 | 0.24451 | 0.031 | -2.968
-19 | -0.6885 | 0.22719 | 0.0206 | -3.0305
-18.5 | -0.6675 | 0.21961 | 0.0157 | -3.0395
-17.5 | -0.635 | 0.20085 | 0.0051 | -3.1616
-17 | -0.6199 | 0.19157 | -0.0003 | -3.2359
-16.5 | -0.601 | 0.18354 | -0.0053 | -3.2745
-16 | -0.5862 | 0.17428 | -0.0106 | -3.3636
-15.5 | -0.5759 | 0.164 | -0.0163 | -3.5116
-15 | -0.5695 | 0.15322 | -0.0225 | -3.7169
-14.5 | -0.5605 | 0.14339 | -0.0282 | -3.9089
-14 | -0.5473 | 0.13476 | -0.0333 | -4.0613
-13.5 | -0.5532 | 0.12234 | -0.0405 | -4.5218
-12.5 | -0.5713 | 0.09824 | -0.0553 | -5.8154
-12 | -0.5849 | 0.086 | -0.0631 | -6.8012
-11.5 | -0.6055 | 0.06999 | -0.0748 | -8.6512
-11 | -0.6332 | 0.05682 | -0.0847 | -11.144
-10.5 | -0.6749 | 0.04647 | -0.0886 | -14.5233
-10 | -0.7121 | 0.03872 | -0.0873 | -18.391
-9.5 | -0.7517 | 0.03194 | -0.082 | -23.5348
-9 | -0.7827 | 0.02622 | -0.0738 | -29.8513
-8.5 | -0.8022 | 0.02109 | -0.064 | -38.037
-8 | -0.8033 | 0.01527 | -0.0551 | -52.6064
-7.5 | -0.7786 | 0.01101 | -0.0479 | -70.7175
-7 | -0.7466 | 0.00938 | -0.04 | -79.5949
-6.5 | -0.7066 | 0.00857 | -0.0331 | -82.4504
-6 | -0.6511 | 0.008 | -0.0291 | -81.3875
-5.5 | -0.5905 | 0.00757 | -0.0264 | -78.0053
-5 | -0.5277 | 0.00723 | -0.0246 | -72.9876
-4.5 | -0.4651 | 0.00687 | -0.023 | -67.7001
-4 | -0.4006 | 0.00658 | -0.0221 | -60.8815
-3.5 | -0.3355 | 0.00632 | -0.0215 | -53.0854
-3 | -0.2701 | 0.00608 | -0.0213 | -44.4243
-2.5 | -0.2044 | 0.00588 | -0.0213 | -34.7619
-2 | -0.139 | 0.00568 | -0.0214 | -24.4718
-1.5 | -0.0776 | 0.00525 | -0.021 | -14.781
-1 | -0.0214 | 0.00449 | -0.0198 | -4.7661
-0.5 | 0.0355 | 0.0037 | -0.019 | 9.5946
0 | 0.0948 | 0.00291 | -0.0186 | 32.5773
0.5 | 0.1649 | 0.00291 | -0.0198 | 56.6667
1 | 0.2331 | 0.00304 | -0.0208 | 76.6776
1.5 | 0.2805 | 0.00434 | -0.0182 | 64.6313
2.5 | 0.3788 | 0.00601 | -0.013 | 63.0283
3 | 0.4322 | 0.00655 | -0.0108 | 65.9847
3.5 | 0.4918 | 0.00686 | -0.0096 | 71.691
4 | 0.5507 | 0.00715 | -0.0081 | 77.021
4.5 | 0.6038 | 0.00746 | -0.0052 | 80.9383
5 | 0.6498 | 0.00781 | -0.0008 | 83.201
5.5 | 0.6988 | 0.00828 | 0.003 | 84.3961
6 | 0.7473 | 0.00886 | 0.007 | 84.3454
7 | 0.8474 | 0.01016 | 0.015 | 83.4055
7.5 | 0.8943 | 0.01105 | 0.0197 | 80.9321
8 | 0.9353 | 0.01228 | 0.0254 | 76.1645
8.5 | 0.9666 | 0.01401 | 0.0323 | 68.9936
9 | 0.9785 | 0.01702 | 0.0409 | 57.4912
9.5 | 0.983 | 0.02179 | 0.0489 | 45.1124
10 | 0.964 | 0.02801 | 0.0566 | 34.4163
10.5 | 0.9282 | 0.03514 | 0.0629 | 26.4143
11 | 0.8882 | 0.04326 | 0.0663 | 20.5317
11.5 | 0.8477 | 0.05275 | 0.066 | 16.0701
12 | 0.8138 | 0.0636 | 0.0617 | 12.7956
12.5 | 0.7861 | 0.07629 | 0.0535 | 10.3041
13 | 0.7632 | 0.09131 | 0.0425 | 8.3583
13.5 | 0.7457 | 0.10676 | 0.0326 | 6.9848
14 | 0.7362 | 0.11951 | 0.0246 | 6.1602
14.5 | 0.7191 | 0.13395 | 0.0155 | 5.3684

## 113. Re 12M Mach 0.00 (1)
BIGFOIL.COM POLAR EXPORT
NACA66-114 a=0.5
NACA66-114 a=0.5 |  |  |  | Cl Max: | 1.128 | at alpha= | 12 | deg
JavaFoil+Calcfoil stall+Eppler ext transition |  |  |  | L/D Max: | 106.248 | at alpha= | 5 | deg
Re: | 12000000 |  |  | Cd Min: | 0.00444 | at alpha= | 1 | deg
Mach: | 0 |  |  | Cl=0 at alpha= | -0.65833 | deg
|  |  |  | @ Cl=0.1, Cd= | 0.0047931
|  |  |  | @ Cl=0.4, Cd= | 0.00547
|  |  |  | @ Cl=0.6, Cd= | 0.00647
alpha (deg) | Cl | Cd | Cm | Cl/Cd
-18 | -0.703 | 0.13372 | 0.011 | -5.254
-17.5 | -0.725 | 0.12712 | 0.011 | -5.701
-17 | -0.746 | 0.12046 | 0.01 | -6.193
-16.5 | -0.767 | 0.11279 | 0.01 | -6.802
-16 | -0.788 | 0.10509 | 0.01 | -7.498
-15.5 | -0.807 | 0.09775 | 0.01 | -8.257
-15 | -0.826 | 0.08977 | 0.01 | -9.198
-14.5 | -0.976 | 0.02031 | 0.014 | -48.051
-14 | -0.994 | 0.01817 | 0.013 | -54.714
-13.5 | -1.011 | 0.01585 | 0.013 | -63.807
-13 | -1.023 | 0.01394 | 0.012 | -73.36
-12.5 | -1.02 | 0.01319 | 0.011 | -77.317
-12 | -1.014 | 0.01249 | 0.01 | -81.165
-11.5 | -1.003 | 0.01182 | 0.009 | -84.886
-11 | -0.988 | 0.01117 | 0.008 | -88.458
-10.5 | -0.969 | 0.01068 | 0.007 | -90.742
-10 | -0.945 | 0.0102 | 0.006 | -92.678
-9.5 | -0.917 | 0.00973 | 0.005 | -94.284
-9 | -0.886 | 0.00923 | 0.004 | -95.919
-8.5 | -0.85 | 0.00889 | 0.003 | -95.648
-8 | -0.811 | 0.00742 | 0.002 | -109.247
-7.5 | -0.768 | 0.00757 | 0.001 | -101.525
-7 | -0.723 | 0.00817 | 0 | -88.53
-6.5 | -0.674 | 0.00785 | -0.001 | -85.823
-6 | -0.623 | 0.00758 | -0.002 | -82.147
-5.5 | -0.569 | 0.00733 | -0.003 | -77.685
-5 | -0.514 | 0.00706 | -0.004 | -72.824
-4.5 | -0.458 | 0.00679 | -0.005 | -67.376
-4 | -0.4 | 0.00656 | -0.006 | -60.935
-3.5 | -0.341 | 0.00635 | -0.007 | -53.728
-3 | -0.282 | 0.00615 | -0.008 | -45.8
-2.5 | -0.222 | 0.00603 | -0.009 | -36.815
-2 | -0.162 | 0.00592 | -0.01 | -27.376
-1.5 | -0.102 | 0.00496 | -0.011 | -20.519
-1 | -0.041 | 0.00492 | -0.012 | -8.4
-0.5 | 0.019 | 0.00473 | -0.013 | 4.082
0 | 0.08 | 0.00478 | -0.014 | 16.749
0.5 | 0.141 | 0.00482 | -0.015 | 29.221
1 | 0.201 | 0.00444 | -0.016 | 45.326
1.5 | 0.262 | 0.00476 | -0.017 | 55.091
2 | 0.322 | 0.00503 | -0.018 | 64.021
2.5 | 0.382 | 0.00511 | -0.019 | 74.681
3 | 0.441 | 0.00629 | -0.02 | 70.015
3.5 | 0.5 | 0.00654 | -0.021 | 76.404
4 | 0.558 | 0.00633 | -0.022 | 88.117
4.5 | 0.615 | 0.00652 | -0.023 | 94.267
5 | 0.67 | 0.00631 | -0.024 | 106.248
5.5 | 0.724 | 0.0077 | -0.025 | 94.021
6 | 0.776 | 0.00796 | -0.027 | 97.537
6.5 | 0.826 | 0.00828 | -0.027 | 99.809
7 | 0.874 | 0.00863 | -0.028 | 101.194
7.5 | 0.919 | 0.00899 | -0.029 | 102.245
8 | 0.961 | 0.00942 | -0.03 | 102.022
8.5 | 1 | 0.00983 | -0.031 | 101.745
9 | 1.036 | 0.01025 | -0.032 | 100.982
9.5 | 1.064 | 0.01073 | -0.033 | 99.184
10 | 1.088 | 0.01125 | -0.034 | 96.671
10.5 | 1.106 | 0.0118 | -0.035 | 93.717
11 | 1.118 | 0.01239 | -0.036 | 90.24
11.5 | 1.126 | 0.01301 | -0.037 | 86.548
12 | 1.128 | 0.01378 | -0.038 | 81.863
12.5 | 1.125 | 0.01452 | -0.039 | 77.496
13 | 1.118 | 0.01534 | -0.04 | 72.896
13.5 | 1.105 | 0.01661 | -0.04 | 66.524
14 | 1.086 | 0.01826 | -0.041 | 59.48
14.5 | 1.064 | 0.01999 | -0.042 | 53.237
15 | 1.027 | 0.02529 | -0.042 | 40.597
15.5 | 0.985 | 0.03306 | -0.041 | 29.783
16 | 0.851 | 0.09938 | -0.029 | 8.566
16.5 | 0.826 | 0.10678 | -0.029 | 7.739
17 | 0.799 | 0.11639 | -0.028 | 6.865

## 114. Re 12M Mach 0.00 (2)
BIGFOIL.COM POLAR EXPORT
NACA66-114 a=0.5
NACA66-114 a=0.5 |  |  |  | Cl Max: | 1.682 | at alpha= | 20 | deg
XFOIL ncrit=9 |  |  |  | L/D Max: | 113.259 | at alpha= | 9.5 | deg
Re: | 12000000 |  |  | Cd Min: | 0.0352 | at alpha= | 20 | deg
Mach: | 0 |  |  | Cl=0 at alpha= | -0.78056 | deg
|  |  |  | @ Cl=0.1, Cd= | 0.0029214
|  |  |  | @ Cl=0.4, Cd= | 0.0058588
|  |  |  | @ Cl=0.6, Cd= | 0.0066831
alpha (deg) | Cl | Cd | Cm | Cl/Cd
-19.5 | -1.6301 | 0.02669 | -0.0547 | -61.0753
-19 | -1.6111 | 0.02467 | -0.0527 | -65.306
-18.5 | -1.5848 | 0.02312 | -0.0513 | -68.5467
-18 | -1.5617 | 0.02165 | -0.0488 | -72.1339
-17.5 | -1.5396 | 0.02009 | -0.0461 | -76.6351
-17 | -1.5162 | 0.01865 | -0.0432 | -81.2976
-16.5 | -1.4899 | 0.0174 | -0.0404 | -85.6264
-16 | -1.4605 | 0.01635 | -0.0378 | -89.3272
-15.5 | -1.4279 | 0.01548 | -0.0355 | -92.2416
-15 | -1.399 | 0.01444 | -0.0324 | -96.8837
-14.5 | -1.3655 | 0.01366 | -0.0299 | -99.9634
-14 | -1.3301 | 0.01299 | -0.0274 | -102.3941
-13.5 | -1.294 | 0.01239 | -0.0249 | -104.4391
-13 | -1.2578 | 0.01182 | -0.0222 | -106.4129
-12.5 | -1.2211 | 0.01135 | -0.0194 | -107.5859
-12 | -1.1842 | 0.01098 | -0.0165 | -107.8506
-11.5 | -1.1403 | 0.01051 | -0.015 | -108.4967
-11 | -1.0951 | 0.01003 | -0.0137 | -109.1825
-10.5 | -1.0484 | 0.00956 | -0.0127 | -109.6653
-10 | -1.0004 | 0.00913 | -0.0119 | -109.5728
-9.5 | -0.9508 | 0.00876 | -0.0113 | -108.5388
-9 | -0.8999 | 0.00843 | -0.011 | -106.7497
-8.5 | -0.8479 | 0.00813 | -0.0108 | -104.2927
-8 | -0.7953 | 0.00785 | -0.0108 | -101.3121
-7.5 | -0.7429 | 0.00753 | -0.0107 | -98.6587
-6.5 | -0.6357 | 0.00697 | -0.0109 | -91.2052
-5.5 | -0.5259 | 0.00651 | -0.0115 | -80.7834
-5 | -0.4707 | 0.00629 | -0.0118 | -74.8331
-4.5 | -0.4148 | 0.00611 | -0.0123 | -67.8887
-4 | -0.3587 | 0.00593 | -0.0128 | -60.489
-3.5 | -0.3023 | 0.00574 | -0.0134 | -52.6655
-3 | -0.2456 | 0.00557 | -0.014 | -44.0934
-2.5 | -0.1888 | 0.00542 | -0.0147 | -34.8339
-2 | -0.1327 | 0.0052 | -0.0152 | -25.5192
-1.5 | -0.0779 | 0.00482 | -0.0155 | -16.1618
-1 | -0.0237 | 0.0044 | -0.0157 | -5.3864
-0.5 | 0.0303 | 0.00392 | -0.016 | 7.7296
0 | 0.0804 | 0.00298 | -0.0158 | 26.9799
0.5 | 0.1373 | 0.00281 | -0.0165 | 48.8612
1 | 0.1864 | 0.0038 | -0.016 | 49.0526
1.5 | 0.2385 | 0.00436 | -0.0159 | 54.7018
2 | 0.2898 | 0.00495 | -0.0157 | 58.5455
2.5 | 0.3424 | 0.00538 | -0.0156 | 63.6431
3 | 0.3944 | 0.00583 | -0.0154 | 67.6501
3.5 | 0.4489 | 0.00611 | -0.0156 | 73.4697
4 | 0.5039 | 0.00631 | -0.016 | 79.8574
4.5 | 0.5588 | 0.0065 | -0.0163 | 85.9692
5 | 0.6128 | 0.00674 | -0.0164 | 90.9199
6 | 0.72 | 0.00722 | -0.0166 | 99.723
6.5 | 0.7718 | 0.0075 | -0.0164 | 102.9067
7.5 | 0.8747 | 0.00804 | -0.0159 | 108.7935
8 | 0.9238 | 0.00838 | -0.0152 | 110.2387
8.5 | 0.9714 | 0.00874 | -0.0142 | 111.1442
9 | 1.0189 | 0.00906 | -0.0133 | 112.4614
9.5 | 1.0635 | 0.00939 | -0.0117 | 113.2588
10 | 1.0989 | 0.00977 | -0.0084 | 112.477
10.5 | 1.1357 | 0.01023 | -0.0055 | 111.0166
11 | 1.171 | 0.01083 | -0.0025 | 108.1256
11.5 | 1.209 | 0.01136 | -0.0002 | 106.4261
12 | 1.2469 | 0.01192 | 0.0021 | 104.6057
12.5 | 1.2841 | 0.01252 | 0.0042 | 102.5639
13 | 1.3197 | 0.01324 | 0.0066 | 99.6752
13.5 | 1.3545 | 0.014 | 0.0089 | 96.75
14 | 1.3869 | 0.01491 | 0.0115 | 93.0181
14.5 | 1.4193 | 0.01584 | 0.0138 | 89.6023
15 | 1.4497 | 0.01688 | 0.0163 | 85.8827
15.5 | 1.4787 | 0.01798 | 0.0189 | 82.2414
16 | 1.506 | 0.01902 | 0.0217 | 79.1798
16.5 | 1.5705 | 0.0204 | 0.0164 | 76.9853
17.5 | 1.5965 | 0.02316 | 0.0263 | 68.9335
18 | 1.6198 | 0.02492 | 0.0284 | 65
18.5 | 1.6405 | 0.02695 | 0.0304 | 60.872
19 | 1.6617 | 0.02902 | 0.0322 | 57.2605
19.5 | 1.6728 | 0.03196 | 0.0343 | 52.3404
20 | 1.682 | 0.0352 | 0.0362 | 47.7841

## 115. Re 12M Mach 0.10 (1)
BIGFOIL.COM POLAR EXPORT
NACA66-114 a=0.5
NACA66-114 a=0.5 |  |  |  | Cl Max: | 1.116 | at alpha= | 11.5 | deg
JavaFoil+Calcfoil stall+Eppler ext transition |  |  |  | L/D Max: | 106.646 | at alpha= | 5 | deg
Re: | 12000000 |  |  | Cd Min: | 0.00445 | at alpha= | 1 | deg
Mach: | 0.1 |  |  | Cl=0 at alpha= | -0.65574 | deg
|  |  |  | @ Cl=0.1, Cd= | 0.0048066
|  |  |  | @ Cl=0.4, Cd= | 0.00541
|  |  |  | @ Cl=0.6, Cd= | 0.0065244
alpha (deg) | Cl | Cd | Cm | Cl/Cd
-17.5 | -0.677 | 0.13069 | 0.01 | -5.177
-17 | -0.701 | 0.12362 | 0.01 | -5.671
-16.5 | -0.725 | 0.11688 | 0.01 | -6.203
-16 | -0.749 | 0.10847 | 0.01 | -6.905
-15.5 | -0.771 | 0.10169 | 0.01 | -7.583
-15 | -0.792 | 0.09476 | 0.009 | -8.355
-14.5 | -0.814 | 0.08477 | 0.009 | -9.607
-14 | -0.954 | 0.02167 | 0.013 | -44.042
-13.5 | -0.984 | 0.017 | 0.012 | -57.906
-13 | -1.003 | 0.01435 | 0.012 | -69.894
-12.5 | -1.004 | 0.01351 | 0.011 | -74.309
-12 | -1.002 | 0.0126 | 0.01 | -79.482
-11.5 | -0.993 | 0.012 | 0.009 | -82.748
-11 | -0.981 | 0.01132 | 0.008 | -86.641
-10.5 | -0.964 | 0.01084 | 0.007 | -88.878
-10 | -0.942 | 0.01031 | 0.006 | -91.365
-9.5 | -0.916 | 0.00983 | 0.005 | -93.129
-9 | -0.885 | 0.00931 | 0.004 | -95.125
-8.5 | -0.85 | 0.00895 | 0.003 | -95.021
-8 | -0.812 | 0.00747 | 0.002 | -108.722
-7.5 | -0.77 | 0.00763 | 0.001 | -100.864
-7 | -0.725 | 0.00779 | 0 | -93.139
-6.5 | -0.676 | 0.00785 | -0.001 | -86.12
-6 | -0.625 | 0.00758 | -0.002 | -82.501
-5.5 | -0.572 | 0.00732 | -0.003 | -78.083
-5 | -0.517 | 0.00705 | -0.004 | -73.256
-4.5 | -0.46 | 0.0068 | -0.005 | -67.602
-4 | -0.402 | 0.00656 | -0.006 | -61.224
-3.5 | -0.343 | 0.0064 | -0.007 | -53.582
-3 | -0.283 | 0.0062 | -0.008 | -45.685
-2.5 | -0.223 | 0.00601 | -0.009 | -37.136
-2 | -0.163 | 0.00592 | -0.01 | -27.518
-1.5 | -0.102 | 0.00498 | -0.011 | -20.545
-1 | -0.042 | 0.00493 | -0.012 | -8.412
-0.5 | 0.019 | 0.00479 | -0.013 | 4.055
0 | 0.08 | 0.0048 | -0.014 | 16.764
0.5 | 0.141 | 0.00482 | -0.015 | 29.337
1 | 0.202 | 0.00445 | -0.016 | 45.532
1.5 | 0.263 | 0.00476 | -0.017 | 55.332
2 | 0.323 | 0.005 | -0.018 | 64.639
2.5 | 0.384 | 0.00509 | -0.019 | 75.401
3 | 0.443 | 0.00627 | -0.02 | 70.596
3.5 | 0.502 | 0.00657 | -0.022 | 76.452
4 | 0.56 | 0.00637 | -0.023 | 88.032
4.5 | 0.617 | 0.00659 | -0.024 | 93.716
5 | 0.673 | 0.00631 | -0.025 | 106.646
5.5 | 0.727 | 0.00772 | -0.026 | 94.185
6 | 0.779 | 0.00802 | -0.027 | 97.163
6.5 | 0.829 | 0.00833 | -0.028 | 99.56
7 | 0.877 | 0.00869 | -0.029 | 100.864
7.5 | 0.921 | 0.00905 | -0.03 | 101.789
8 | 0.963 | 0.00948 | -0.031 | 101.541
8.5 | 1.001 | 0.00991 | -0.032 | 101.082
9 | 1.036 | 0.01036 | -0.033 | 99.948
9.5 | 1.064 | 0.01085 | -0.033 | 98.051
10 | 1.085 | 0.01138 | -0.034 | 95.366
10.5 | 1.101 | 0.01195 | -0.035 | 92.093
11 | 1.111 | 0.01256 | -0.036 | 88.459
11.5 | 1.116 | 0.0132 | -0.037 | 84.575
12 | 1.115 | 0.01401 | -0.038 | 79.578
12.5 | 1.108 | 0.01479 | -0.039 | 74.92
13 | 1.097 | 0.01569 | -0.04 | 69.926
13.5 | 1.078 | 0.01732 | -0.04 | 62.214
14 | 1.054 | 0.0191 | -0.041 | 55.201
14.5 | 1.025 | 0.02178 | -0.041 | 47.034
15 | 0.86 | 0.08976 | -0.029 | 9.584
15.5 | 0.833 | 0.09741 | -0.028 | 8.556
16 | 0.805 | 0.10616 | -0.027 | 7.582
16.5 | 0.777 | 0.1136 | -0.027 | 6.841

## 116. Re 12M Mach 0.10 (2)
BIGFOIL.COM POLAR EXPORT
NACA66-114 a=0.5
NACA66-114 a=0.5 |  |  |  | Cl Max: | 1.672 | at alpha= | 20 | deg
XFOIL ncrit=9 |  |  |  | L/D Max: | 112.497 | at alpha= | 9.5 | deg
Re: | 12000000 |  |  | Cd Min: | 0.03821 | at alpha= | 20 | deg
Mach: | 0.1 |  |  | Cl=0 at alpha= | -0.78229 | deg
|  |  |  | @ Cl=0.1, Cd= | 0.0029098
|  |  |  | @ Cl=0.4, Cd= | 0.0058789
|  |  |  | @ Cl=0.6, Cd= | 0.0066909
alpha (deg) | Cl | Cd | Cm | Cl/Cd
-20 | -1.6405 | 0.03148 | -0.0618 | -52.1125
-19.5 | -1.6251 | 0.02884 | -0.06 | -56.3488
-19 | -1.609 | 0.02643 | -0.0578 | -60.8778
-18.5 | -1.584 | 0.02459 | -0.0563 | -64.4164
-18 | -1.5623 | 0.02291 | -0.0537 | -68.1929
-17.5 | -1.5385 | 0.02135 | -0.051 | -72.0609
-17 | -1.5156 | 0.01976 | -0.048 | -76.7004
-16.5 | -1.4915 | 0.01829 | -0.0449 | -81.5473
-16 | -1.463 | 0.0171 | -0.042 | -85.5556
-15.5 | -1.4312 | 0.0161 | -0.0394 | -88.8944
-15 | -1.4026 | 0.01497 | -0.0361 | -93.6941
-14.5 | -1.3698 | 0.01408 | -0.0333 | -97.2869
-14 | -1.3341 | 0.01335 | -0.0307 | -99.9326
-13.5 | -1.2981 | 0.01267 | -0.0279 | -102.4546
-13 | -1.2612 | 0.01205 | -0.0252 | -104.6639
-12.5 | -1.2237 | 0.01154 | -0.0224 | -106.0399
-12 | -1.1867 | 0.0111 | -0.0193 | -106.9099
-11.5 | -1.1462 | 0.01064 | -0.0168 | -107.7256
-11 | -1.1004 | 0.01019 | -0.0154 | -107.9882
-10.5 | -1.0539 | 0.00968 | -0.0141 | -108.874
-10 | -1.0058 | 0.00923 | -0.0131 | -108.9707
-9.5 | -0.956 | 0.00884 | -0.0124 | -108.1448
-9 | -0.9049 | 0.00849 | -0.0119 | -106.5842
-8.5 | -0.8527 | 0.00818 | -0.0116 | -104.2421
-8 | -0.7997 | 0.00789 | -0.0114 | -101.3561
-7.5 | -0.7469 | 0.00758 | -0.0112 | -98.5356
-7 | -0.6936 | 0.00727 | -0.0111 | -95.4058
-6.5 | -0.6391 | 0.007 | -0.0113 | -91.3
-5.5 | -0.5286 | 0.00654 | -0.0118 | -80.8257
-5 | -0.4731 | 0.00631 | -0.0121 | -74.9762
-4.5 | -0.4169 | 0.00612 | -0.0126 | -68.1209
-4 | -0.3604 | 0.00594 | -0.0131 | -60.6734
-3.5 | -0.3037 | 0.00575 | -0.0136 | -52.8174
-3 | -0.2466 | 0.00558 | -0.0142 | -44.1935
-2.5 | -0.1895 | 0.00543 | -0.0148 | -34.8987
-2 | -0.1331 | 0.00521 | -0.0153 | -25.547
-1.5 | -0.0779 | 0.00484 | -0.0157 | -16.095
-1 | -0.0236 | 0.0044 | -0.0159 | -5.3636
-0.5 | 0.0306 | 0.00392 | -0.0161 | 7.8061
0 | 0.0808 | 0.00296 | -0.0159 | 27.2973
0.5 | 0.1382 | 0.00281 | -0.0166 | 49.1815
1 | 0.1875 | 0.00379 | -0.0161 | 49.4723
1.5 | 0.2397 | 0.00436 | -0.016 | 54.9771
2 | 0.2912 | 0.00496 | -0.0157 | 58.7097
2.5 | 0.3439 | 0.0054 | -0.0156 | 63.6852
3 | 0.396 | 0.00586 | -0.0153 | 67.5768
3.5 | 0.4509 | 0.00612 | -0.0156 | 73.6765
4 | 0.5062 | 0.00633 | -0.0159 | 79.9684
4.5 | 0.5614 | 0.00652 | -0.0162 | 86.1043
5 | 0.6156 | 0.00676 | -0.0163 | 91.0651
5.5 | 0.6699 | 0.00699 | -0.0164 | 95.8369
6 | 0.7232 | 0.00725 | -0.0163 | 99.7517
6.5 | 0.7753 | 0.00754 | -0.016 | 102.8249
7 | 0.8275 | 0.00779 | -0.0158 | 106.2259
7.5 | 0.8784 | 0.00809 | -0.0153 | 108.5785
8 | 0.9275 | 0.00844 | -0.0144 | 109.8934
8.5 | 0.9752 | 0.0088 | -0.0133 | 110.8182
9 | 1.0226 | 0.00913 | -0.0122 | 112.0044
9.5 | 1.0631 | 0.00945 | -0.0096 | 112.4974
10 | 1.0991 | 0.0099 | -0.0063 | 111.0202
10.5 | 1.1371 | 0.01038 | -0.0035 | 109.5472
11 | 1.1727 | 0.01101 | -0.0005 | 106.5123
11.5 | 1.2118 | 0.01154 | 0.0018 | 105.0087
12 | 1.2501 | 0.01213 | 0.0041 | 103.0585
12.5 | 1.2876 | 0.01278 | 0.0065 | 100.7512
13 | 1.3229 | 0.01356 | 0.009 | 97.559
13.5 | 1.3574 | 0.01439 | 0.0115 | 94.3294
14 | 1.3891 | 0.0154 | 0.0143 | 90.2013
14.5 | 1.4213 | 0.01639 | 0.0169 | 86.7175
15 | 1.4532 | 0.01742 | 0.0193 | 83.4214
15.5 | 1.4826 | 0.01858 | 0.022 | 79.7955
16 | 1.5097 | 0.01968 | 0.0251 | 76.7124
16.5 | 1.5784 | 0.02131 | 0.0189 | 74.0685
17.5 | 1.5966 | 0.02442 | 0.0302 | 65.3808
18 | 1.6171 | 0.02652 | 0.0326 | 60.9766
18.5 | 1.6367 | 0.02878 | 0.0347 | 56.8694
19 | 1.656 | 0.03118 | 0.0366 | 53.111
19.5 | 1.6645 | 0.03455 | 0.0387 | 48.1766
20 | 1.672 | 0.03821 | 0.0404 | 43.7582

## 117. Re 12M Mach 0.25 (1)
BIGFOIL.COM POLAR EXPORT
NACA66-114 a=0.5
NACA66-114 a=0.5 |  |  |  | Cl Max: | 1.058 | at alpha= | 10 | deg
JavaFoil+Calcfoil stall+Eppler ext transition |  |  |  | L/D Max: | 98.591 | at alpha= | 7 | deg
Re: | 12000000 |  |  | Cd Min: | 0.00449 | at alpha= | 1 | deg
Mach: | 0.25 |  |  | Cl=0 at alpha= | -0.65873 | deg
|  |  |  | @ Cl=0.1, Cd= | 0.004811
|  |  |  | @ Cl=0.4, Cd= | 0.0052766
|  |  |  | @ Cl=0.6, Cd= | 0.11461
alpha (deg) | Cl | Cd | Cm | Cl/Cd
-15.5 | -0.47 | 0.11262 | 0.008 | -4.174
-15 | -0.526 | 0.10812 | 0.008 | -4.866
-14.5 | -0.578 | 0.10159 | 0.008 | -5.689
-14 | -0.625 | 0.09484 | 0.007 | -6.594
-13.5 | -0.669 | 0.08737 | 0.007 | -7.653
-13 | -0.705 | 0.07928 | 0.007 | -8.894
-12.5 | -0.729 | 0.07347 | 0.007 | -9.929
-12 | -0.876 | 0.01691 | 0.01 | -51.777
-11.5 | -0.898 | 0.01456 | 0.009 | -61.713
-11 | -0.915 | 0.01253 | 0.008 | -73.03
-10.5 | -0.917 | 0.01169 | 0.007 | -78.414
-10 | -0.91 | 0.01107 | 0.006 | -82.16
-9.5 | -0.896 | 0.01045 | 0.005 | -85.673
-9 | -0.875 | 0.00981 | 0.004 | -89.226
-8.5 | -0.848 | 0.00933 | 0.003 | -90.88
-8 | -0.815 | 0.0089 | 0.002 | -91.608
-7.5 | -0.777 | 0.00852 | 0.001 | -91.197
-7 | -0.734 | 0.00707 | 0 | -103.831
-6.5 | -0.688 | 0.00726 | -0.001 | -94.744
-6 | -0.638 | 0.00743 | -0.002 | -85.922
-5.5 | -0.585 | 0.00754 | -0.003 | -77.555
-5 | -0.529 | 0.00728 | -0.004 | -72.714
-4.5 | -0.472 | 0.007 | -0.005 | -67.428
-4 | -0.412 | 0.00673 | -0.006 | -61.231
-3.5 | -0.352 | 0.0065 | -0.007 | -54.158
-3 | -0.291 | 0.00629 | -0.008 | -46.266
-2.5 | -0.229 | 0.00608 | -0.009 | -37.725
-2 | -0.167 | 0.00596 | -0.01 | -28.061
-1.5 | -0.105 | 0.00486 | -0.011 | -21.615
-1 | -0.043 | 0.00497 | -0.012 | -8.587
-0.5 | 0.02 | 0.00479 | -0.014 | 4.162
0 | 0.083 | 0.0048 | -0.015 | 17.211
0.5 | 0.145 | 0.00484 | -0.016 | 30.023
1 | 0.208 | 0.00449 | -0.017 | 46.356
1.5 | 0.271 | 0.00481 | -0.018 | 56.245
2 | 0.332 | 0.00489 | -0.019 | 67.891
2.5 | 0.394 | 0.00519 | -0.02 | 75.804
3 | 0.455 | 0.00607 | -0.021 | 74.85
3.5 | 0.515 | 0.0063 | -0.022 | 81.783
4 | 0.575 | 0.00607 | -0.023 | 94.618
4.5 | 0.633 | 0.00738 | -0.024 | 85.712
5 | 0.689 | 0.00767 | -0.025 | 89.809
5.5 | 0.743 | 0.00796 | -0.026 | 93.401
6 | 0.795 | 0.00826 | -0.027 | 96.272
6.5 | 0.845 | 0.00861 | -0.028 | 98.098
7 | 0.891 | 0.00903 | -0.029 | 98.591
7.5 | 0.933 | 0.00947 | -0.03 | 98.553
8 | 0.971 | 0.00991 | -0.031 | 97.975
8.5 | 1.004 | 0.01043 | -0.032 | 96.286
9 | 1.032 | 0.01098 | -0.033 | 94.017
9.5 | 1.05 | 0.01154 | -0.034 | 90.938
10 | 1.058 | 0.01218 | -0.035 | 86.857
10.5 | 1.057 | 0.0129 | -0.036 | 81.917
11 | 1.047 | 0.01361 | -0.037 | 76.932
11.5 | 1.027 | 0.01461 | -0.038 | 70.316
12 | 0.998 | 0.01584 | -0.039 | 62.964
12.5 | 0.955 | 0.0177 | -0.039 | 53.977
13 | 0.759 | 0.08906 | -0.018 | 8.522
13.5 | 0.722 | 0.08821 | -0.023 | 8.189
14 | 0.671 | 0.09733 | -0.022 | 6.899
14.5 | 0.618 | 0.10403 | -0.022 | 5.939
15 | 0.558 | 0.11461 | -0.02 | 4.868

## 118. Re 12M Mach 0.25 (2)
BIGFOIL.COM POLAR EXPORT
NACA66-114 a=0.5
NACA66-114 a=0.5 |  |  |  | Cl Max: | 1.5643 | at alpha= | 17.5 | deg
XFOIL ncrit=9 |  |  |  | L/D Max: | 108.101 | at alpha= | 8.5 | deg
Re: | 12000000 |  |  | Cd Min: | 0.08037 | at alpha= | -20 | deg
Mach: | 0.25 |  |  | Cl=0 at alpha= | -0.79152 | deg
|  |  |  | @ Cl=0.1, Cd= | 0.0028501
|  |  |  | @ Cl=0.4, Cd= | 0.0059061
|  |  |  | @ Cl=0.6, Cd= | 0.0067524
alpha (deg) | Cl | Cd | Cm | Cl/Cd
-20 | -1.3357 | 0.08037 | -0.0636 | -16.6194
-19.5 | -1.346 | 0.07064 | -0.0696 | -19.0544
-19 | -1.4264 | 0.05773 | -0.0715 | -24.7081
-18.5 | -1.4265 | 0.04623 | -0.0826 | -30.8566
-18 | -1.4457 | 0.03997 | -0.0812 | -36.1696
-17.5 | -1.463 | 0.0341 | -0.0789 | -42.9032
-16.5 | -1.4531 | 0.02681 | -0.072 | -54.1999
-16 | -1.4399 | 0.02402 | -0.068 | -59.9459
-15.5 | -1.4222 | 0.02164 | -0.0636 | -65.7209
-15 | -1.4062 | 0.01925 | -0.0587 | -73.0494
-14.5 | -1.3813 | 0.01745 | -0.0541 | -79.1576
-14 | -1.349 | 0.01612 | -0.05 | -83.6849
-13.5 | -1.3157 | 0.01489 | -0.0459 | -88.3613
-13 | -1.2779 | 0.01392 | -0.0422 | -91.8032
-12.5 | -1.2398 | 0.01302 | -0.0384 | -95.2227
-12 | -1.1992 | 0.01229 | -0.0349 | -97.5753
-11.5 | -1.1601 | 0.01153 | -0.0311 | -100.6158
-11 | -1.1196 | 0.01096 | -0.0273 | -102.1533
-10.5 | -1.0789 | 0.0105 | -0.0235 | -102.7524
-10 | -1.0326 | 0.00988 | -0.0209 | -104.5142
-9 | -0.9313 | 0.0089 | -0.0174 | -104.6404
-8.5 | -0.878 | 0.00851 | -0.0163 | -103.1727
-8 | -0.8236 | 0.00816 | -0.0154 | -100.9314
-7.5 | -0.7685 | 0.00784 | -0.0148 | -98.023
-7 | -0.7134 | 0.00748 | -0.0141 | -95.3743
-6.5 | -0.6574 | 0.00717 | -0.0138 | -91.6876
-6 | -0.6006 | 0.0069 | -0.0136 | -87.0435
-5.5 | -0.5431 | 0.00667 | -0.0137 | -81.4243
-5 | -0.4859 | 0.00642 | -0.0137 | -75.6854
-4.5 | -0.4281 | 0.00621 | -0.0139 | -68.9372
-4 | -0.3696 | 0.00602 | -0.0143 | -61.3953
-3.5 | -0.3112 | 0.0058 | -0.0147 | -53.6552
-3 | -0.2522 | 0.00564 | -0.0152 | -44.7163
-2.5 | -0.1935 | 0.00547 | -0.0158 | -35.3748
-2 | -0.135 | 0.00528 | -0.0163 | -25.5682
-1 | -0.0231 | 0.00443 | -0.0166 | -5.2144
-0.5 | 0.0323 | 0.00392 | -0.0168 | 8.2398
0 | 0.0829 | 0.00287 | -0.0163 | 28.885
0.5 | 0.143 | 0.0028 | -0.0172 | 51.0714
1 | 0.1942 | 0.00373 | -0.0167 | 52.0643
1.5 | 0.2466 | 0.00438 | -0.0163 | 56.3014
2 | 0.2989 | 0.005 | -0.0159 | 59.78
2.5 | 0.3519 | 0.0055 | -0.0155 | 63.9818
3 | 0.4052 | 0.00595 | -0.015 | 68.1008
3.5 | 0.4618 | 0.0062 | -0.0152 | 74.4839
4 | 0.5185 | 0.00643 | -0.0153 | 80.6376
4.5 | 0.575 | 0.00664 | -0.0153 | 86.5964
5 | 0.6306 | 0.00689 | -0.0152 | 91.5239
5.5 | 0.6861 | 0.00713 | -0.015 | 96.2272
6 | 0.7401 | 0.00743 | -0.0144 | 99.6097
6.5 | 0.7936 | 0.00773 | -0.0137 | 102.6649
7 | 0.8462 | 0.00802 | -0.0128 | 105.5112
7.5 | 0.8965 | 0.00838 | -0.0114 | 106.9809
8.5 | 0.9848 | 0.00911 | -0.006 | 108.101
9 | 1.0252 | 0.00954 | -0.0026 | 107.4633
9.5 | 1.066 | 0.01006 | 0.0006 | 105.9642
10 | 1.1059 | 0.01068 | 0.0038 | 103.5487
10.5 | 1.1458 | 0.01135 | 0.007 | 100.9515
11 | 1.1867 | 0.01201 | 0.0099 | 98.8093
11.5 | 1.2273 | 0.01274 | 0.0129 | 96.3344
12 | 1.266 | 0.01358 | 0.016 | 93.2253
12.5 | 1.3028 | 0.01455 | 0.0193 | 89.5395
13 | 1.3377 | 0.01569 | 0.0228 | 85.2581
13.5 | 1.37 | 0.017 | 0.0265 | 80.5882
14 | 1.4056 | 0.01817 | 0.0296 | 77.3583
14.5 | 1.4368 | 0.01964 | 0.0331 | 73.1568
15 | 1.4679 | 0.02114 | 0.0365 | 69.4371
15.5 | 1.4919 | 0.02305 | 0.0405 | 64.7245
16 | 1.5244 | 0.02513 | 0.0424 | 60.6606
16.5 | 1.5436 | 0.02779 | 0.0458 | 55.5452
17 | 1.559 | 0.03086 | 0.049 | 50.5185
17.5 | 1.5643 | 0.0349 | 0.0522 | 44.8223
18 | 1.5592 | 0.0401 | 0.0548 | 38.8828
18.5 | 1.5515 | 0.04601 | 0.0562 | 33.7209
19 | 1.5535 | 0.05161 | 0.0565 | 30.1008
19.5 | 1.5268 | 0.06072 | 0.0549 | 25.1449
20 | 1.4991 | 0.07103 | 0.0511 | 21.1052

## 119. Re 12M Mach 0.50 (1)
BIGFOIL.COM POLAR EXPORT
NACA66-114 a=0.5
NACA66-114 a=0.5 |  |  |  | Cl Max: | 1.131 | at alpha= | 20 | deg
JavaFoil+Calcfoil stall+Eppler ext transition |  |  |  | L/D Max: | 87.973 | at alpha= | 5.5 | deg
Re: | 12000000 |  |  | Cd Min: | 0.0045 | at alpha= | 1 | deg
Mach: | 0.5 |  |  | Cl=0 at alpha= | -0.65714 | deg
|  |  |  | @ Cl=0.1, Cd= | 0.0049474
|  |  |  | @ Cl=0.4, Cd= | 0.0058234
|  |  |  | @ Cl=0.6, Cd= | 0.007735
alpha (deg) | Cl | Cd | Cm | Cl/Cd
-20 | -1.067 | 0.15329 | 0.017 | -6.96
-19.5 | -1.037 | 0.15123 | 0.016 | -6.859
-19 | -1.01 | 0.14444 | 0.016 | -6.992
-18.5 | -0.987 | 0.13423 | 0.016 | -7.353
-18 | -0.968 | 0.11989 | 0.016 | -8.074
-17.5 | -0.934 | 0.1191 | 0.015 | -7.846
-17 | -0.903 | 0.11683 | 0.013 | -7.728
-16.5 | -0.874 | 0.11167 | 0.012 | -7.825
-16 | -0.849 | 0.11392 | 0.012 | -7.451
-15.5 | -0.822 | 0.10663 | 0.011 | -7.71
-15 | -0.795 | 0.09955 | 0.011 | -7.989
-14.5 | -0.782 | 0.08234 | 0.012 | -9.494
-14 | -0.855 | 0.02615 | 0.015 | -32.704
-13.5 | -0.709 | 0.09341 | 0.008 | -7.594
-13 | -0.684 | 0.08467 | 0.008 | -8.079
-12.5 | -0.664 | 0.07306 | 0.008 | -9.092
-12 | -0.742 | 0.01913 | 0.011 | -38.793
-11.5 | -0.719 | 0.01599 | 0.01 | -44.99
-11 | -0.691 | 0.01436 | 0.009 | -48.079
-10.5 | -0.542 | 0.07416 | 0.004 | -7.315
-10 | -0.516 | 0.0646 | 0.004 | -7.982
-9.5 | -0.494 | 0.05479 | 0.004 | -9.018
-9 | -0.559 | 0.01263 | 0.005 | -44.253
-8.5 | -0.529 | 0.0115 | 0.004 | -46.018
-8 | -0.406 | 0.05061 | 0.001 | -8.022
-7.5 | -0.378 | 0.04801 | 0.001 | -7.876
-7 | -0.662 | 0.01 | 0 | -66.193
-6.5 | -0.688 | 0.00922 | -0.001 | -74.616
-6 | -0.667 | 0.00862 | -0.002 | -77.361
-5.5 | -0.627 | 0.00817 | -0.003 | -76.721
-5 | -0.576 | 0.0078 | -0.004 | -73.875
-4.5 | -0.518 | 0.00744 | -0.006 | -69.698
-4 | -0.456 | 0.00618 | -0.007 | -73.773
-3.5 | -0.391 | 0.00633 | -0.008 | -61.698
-3 | -0.324 | 0.00611 | -0.009 | -53.009
-2.5 | -0.256 | 0.00621 | -0.01 | -41.157
-2 | -0.187 | 0.00604 | -0.012 | -30.907
-1.5 | -0.117 | 0.0059 | -0.013 | -19.881
-1 | -0.048 | 0.00518 | -0.014 | -9.204
-0.5 | 0.022 | 0.00493 | -0.015 | 4.527
0 | 0.092 | 0.00496 | -0.016 | 18.635
0.5 | 0.162 | 0.00485 | -0.018 | 33.455
1 | 0.232 | 0.0045 | -0.019 | 51.578
1.5 | 0.302 | 0.0046 | -0.02 | 65.59
2 | 0.37 | 0.00491 | -0.021 | 75.363
2.5 | 0.437 | 0.00695 | -0.022 | 62.906
3 | 0.504 | 0.00728 | -0.023 | 69.332
3.5 | 0.571 | 0.00759 | -0.025 | 75.196
4 | 0.635 | 0.00791 | -0.026 | 80.308
4.5 | 0.696 | 0.0083 | -0.027 | 83.875
5 | 0.753 | 0.00871 | -0.028 | 86.394
5.5 | 0.804 | 0.00914 | -0.029 | 87.973
6 | 0.846 | 0.0097 | -0.03 | 87.269
6.5 | 0.874 | 0.01035 | -0.031 | 84.41
7 | 0.875 | 0.01108 | -0.033 | 78.984
7.5 | 0.805 | 0.01214 | -0.034 | 66.321
8 | 0.484 | 0.04589 | -0.022 | 10.555
8.5 | 0.503 | 0.05575 | -0.017 | 9.027
9 | 0.645 | 0.01368 | -0.037 | 47.139
9.5 | 0.676 | 0.01476 | -0.038 | 45.801
10 | 0.706 | 0.01618 | -0.039 | 43.609
10.5 | 0.618 | 0.06445 | -0.024 | 9.584
11 | 0.639 | 0.07492 | -0.021 | 8.529
11.5 | 0.802 | 0.01788 | -0.042 | 44.838
12 | 0.83 | 0.01971 | -0.043 | 42.121
12.5 | 0.855 | 0.02246 | -0.044 | 38.071
13 | 0.762 | 0.0787 | -0.03 | 9.685
13.5 | 0.78 | 0.09191 | -0.028 | 8.482
14 | 0.947 | 0.0252 | -0.047 | 37.574
14.5 | 0.878 | 0.06794 | -0.039 | 12.915
15 | 0.865 | 0.09973 | -0.032 | 8.675
15.5 | 0.897 | 0.10215 | -0.034 | 8.78
16 | 0.915 | 0.1077 | -0.032 | 8.493
16.5 | 0.944 | 0.11195 | -0.033 | 8.433
17 | 0.98 | 0.11108 | -0.037 | 8.827
17.5 | 1.026 | 0.1023 | -0.041 | 10.034
18 | 1.027 | 0.12993 | -0.037 | 7.908
18.5 | 1.048 | 0.14018 | -0.035 | 7.476
19 | 1.078 | 0.14477 | -0.037 | 7.446
19.5 | 1.108 | 0.14709 | -0.039 | 7.533
20 | 1.131 | 0.16452 | -0.039 | 6.873

## 120. Re 12M Mach 0.50 (2)
BIGFOIL.COM POLAR EXPORT
NACA66-114 a=0.5
NACA66-114 a=0.5 |  |  |  | Cl Max: | 0.998 | at alpha= | 9.5 | deg
XFOIL ncrit=9 |  |  |  | L/D Max: | 89.2353 | at alpha= | 6 | deg
Re: | 12000000 |  |  | Cd Min: | 0.13053 | at alpha= | 14.5 | deg
Mach: | 0.5 |  |  | Cl=0 at alpha= | -0.84126 | deg
|  |  |  | @ Cl=0.1, Cd= | 0.0028093
|  |  |  | @ Cl=0.4, Cd= | 0.0060868
|  |  |  | @ Cl=0.6, Cd= | 0.0071669
alpha (deg) | Cl | Cd | Cm | Cl/Cd
-13.5 | -0.5665 | 0.11951 | -0.0423 | -4.7402
-13 | -0.5687 | 0.10866 | -0.049 | -5.2338
-12.5 | -0.5847 | 0.0957 | -0.0572 | -6.1097
-12 | -0.5988 | 0.08334 | -0.0652 | -7.185
-11.5 | -0.6158 | 0.06769 | -0.077 | -9.0974
-11 | -0.6448 | 0.05521 | -0.086 | -11.679
-10.5 | -0.6857 | 0.04534 | -0.0891 | -15.1235
-10 | -0.7235 | 0.03774 | -0.0873 | -19.1706
-9.5 | -0.762 | 0.03116 | -0.0816 | -24.4544
-9 | -0.8002 | 0.02511 | -0.0726 | -31.8678
-8.5 | -0.8202 | 0.01994 | -0.0624 | -41.1334
-8 | -0.8163 | 0.01422 | -0.0539 | -57.4051
-7.5 | -0.7925 | 0.01045 | -0.0461 | -75.8373
-7 | -0.7599 | 0.00901 | -0.038 | -84.3396
-6.5 | -0.7166 | 0.00828 | -0.0315 | -86.5459
-6 | -0.6596 | 0.0077 | -0.0277 | -85.6623
-5.5 | -0.5974 | 0.0073 | -0.0253 | -81.8356
-5 | -0.5335 | 0.00696 | -0.0236 | -76.6523
-4.5 | -0.4694 | 0.00663 | -0.0222 | -70.7994
-4 | -0.4045 | 0.00635 | -0.0214 | -63.7008
-3.5 | -0.3386 | 0.00612 | -0.021 | -55.3268
-3 | -0.2731 | 0.00589 | -0.0208 | -46.3667
-2.5 | -0.2069 | 0.00572 | -0.0209 | -36.1713
-2 | -0.1408 | 0.00551 | -0.0211 | -25.5535
-1.5 | -0.0776 | 0.00515 | -0.021 | -15.068
-0.5 | 0.0402 | 0.00391 | -0.0197 | 10.2813
0 | 0.0952 | 0.00281 | -0.0186 | 33.879
0.5 | 0.1649 | 0.0028 | -0.0199 | 58.8929
1.5 | 0.2762 | 0.00446 | -0.0175 | 61.9283
2 | 0.3275 | 0.00527 | -0.0154 | 62.1442
2.5 | 0.3799 | 0.00593 | -0.0132 | 64.0641
3 | 0.4363 | 0.00637 | -0.0116 | 68.4929
3.5 | 0.497 | 0.00665 | -0.0106 | 74.7368
4 | 0.5572 | 0.00692 | -0.0093 | 80.5202
4.5 | 0.6144 | 0.00725 | -0.0072 | 84.7448
5 | 0.6617 | 0.00754 | -0.0029 | 87.7586
5.5 | 0.7091 | 0.00799 | 0.0014 | 88.7484
6 | 0.7585 | 0.0085 | 0.0053 | 89.2353
6.5 | 0.8093 | 0.00907 | 0.0092 | 89.2282
7 | 0.8593 | 0.00976 | 0.0134 | 88.043
7.5 | 0.9051 | 0.01065 | 0.0184 | 84.9859
8 | 0.9494 | 0.01171 | 0.0238 | 81.076
8.5 | 0.9821 | 0.01337 | 0.0307 | 73.4555
9 | 0.9946 | 0.0162 | 0.0395 | 61.3951
9.5 | 0.998 | 0.02082 | 0.0479 | 47.9347
10 | 0.9727 | 0.02747 | 0.0562 | 35.4095
10.5 | 0.9384 | 0.03437 | 0.0627 | 27.3029
11 | 0.9006 | 0.04213 | 0.0665 | 21.3767
11.5 | 0.8613 | 0.0513 | 0.0667 | 16.7895
12 | 0.8274 | 0.06182 | 0.063 | 13.384
12.5 | 0.8 | 0.07404 | 0.0554 | 10.805
13 | 0.7765 | 0.08857 | 0.0448 | 8.7671
13.5 | 0.7601 | 0.10389 | 0.0347 | 7.3164
14 | 0.7524 | 0.11633 | 0.0269 | 6.4678
14.5 | 0.7354 | 0.13053 | 0.0178 | 5.634

## 121. Re 14M Mach 0.00 (1)
BIGFOIL.COM POLAR EXPORT
NACA66-114 a=0.5
NACA66-114 a=0.5 |  |  |  | Cl Max: | 1.129 | at alpha= | 12 | deg
JavaFoil+Calcfoil stall+Eppler ext transition |  |  |  | L/D Max: | 114.301 | at alpha= | 5.5 | deg
Re: | 14000000 |  |  | Cd Min: | 0.00479 | at alpha= | 1.5 | deg
Mach: | 0 |  |  | Cl=0 at alpha= | -0.65833 | deg
|  |  |  | @ Cl=0.1, Cd= | 0.005143
|  |  |  | @ Cl=0.4, Cd= | 0.0054729
|  |  |  | @ Cl=0.6, Cd= | 0.00632
alpha (deg) | Cl | Cd | Cm | Cl/Cd
-18 | -0.704 | 0.13232 | 0.011 | -5.317
-17.5 | -0.725 | 0.12519 | 0.011 | -5.795
-17 | -0.747 | 0.11866 | 0.011 | -6.294
-16.5 | -0.768 | 0.11172 | 0.01 | -6.872
-16 | -0.79 | 0.10226 | 0.01 | -7.726
-15.5 | -0.81 | 0.09451 | 0.01 | -8.573
-15 | -0.832 | 0.08432 | 0.01 | -9.871
-14.5 | -0.978 | 0.01949 | 0.014 | -50.19
-14 | -0.999 | 0.01694 | 0.013 | -58.961
-13.5 | -1.014 | 0.0151 | 0.013 | -67.168
-13 | -1.024 | 0.01358 | 0.012 | -75.375
-12.5 | -1.021 | 0.01276 | 0.011 | -80.073
-12 | -1.014 | 0.01225 | 0.01 | -82.786
-11.5 | -1.004 | 0.01147 | 0.009 | -87.587
-11 | -0.989 | 0.01085 | 0.008 | -91.153
-10.5 | -0.97 | 0.0104 | 0.007 | -93.233
-10 | -0.946 | 0.00991 | 0.006 | -95.505
-9.5 | -0.918 | 0.00947 | 0.005 | -96.949
-9 | -0.886 | 0.00901 | 0.004 | -98.357
-8.5 | -0.851 | 0.00756 | 0.003 | -112.47
-8 | -0.811 | 0.00773 | 0.002 | -104.944
-7.5 | -0.77 | 0.00831 | 0.001 | -92.629
-7 | -0.723 | 0.00798 | 0 | -90.602
-6.5 | -0.674 | 0.0076 | -0.001 | -88.703
-6 | -0.623 | 0.00733 | -0.002 | -84.956
-5.5 | -0.569 | 0.00707 | -0.003 | -80.485
-5 | -0.514 | 0.00684 | -0.004 | -75.232
-4.5 | -0.458 | 0.00658 | -0.005 | -69.55
-4 | -0.4 | 0.00642 | -0.006 | -62.257
-3.5 | -0.341 | 0.00623 | -0.007 | -54.808
-3 | -0.282 | 0.00606 | -0.008 | -46.486
-2.5 | -0.222 | 0.00589 | -0.009 | -37.702
-2 | -0.162 | 0.00605 | -0.01 | -26.785
-1.5 | -0.102 | 0.00523 | -0.011 | -19.469
-1 | -0.041 | 0.00515 | -0.012 | -8.017
-0.5 | 0.019 | 0.00508 | -0.013 | 3.804
0 | 0.08 | 0.00512 | -0.014 | 15.643
0.5 | 0.141 | 0.00519 | -0.015 | 27.127
1 | 0.201 | 0.0052 | -0.016 | 38.729
1.5 | 0.262 | 0.00479 | -0.017 | 54.698
2 | 0.322 | 0.00512 | -0.018 | 62.826
2.5 | 0.382 | 0.00518 | -0.019 | 73.638
3 | 0.441 | 0.00614 | -0.02 | 71.837
3.5 | 0.5 | 0.00642 | -0.021 | 77.876
4 | 0.558 | 0.00618 | -0.022 | 90.331
4.5 | 0.615 | 0.00637 | -0.023 | 96.443
5 | 0.67 | 0.00656 | -0.025 | 102.13
5.5 | 0.724 | 0.00634 | -0.026 | 114.301
6 | 0.777 | 0.00777 | -0.027 | 99.89
6.5 | 0.827 | 0.00807 | -0.028 | 102.377
7 | 0.874 | 0.00841 | -0.029 | 104.005
7.5 | 0.92 | 0.00877 | -0.029 | 104.911
8 | 0.962 | 0.00917 | -0.03 | 104.832
8.5 | 1.001 | 0.00956 | -0.031 | 104.637
9 | 1.036 | 0.00998 | -0.032 | 103.878
9.5 | 1.065 | 0.01044 | -0.033 | 102.084
10 | 1.088 | 0.01094 | -0.034 | 99.493
10.5 | 1.107 | 0.01146 | -0.035 | 96.594
11 | 1.119 | 0.01203 | -0.036 | 93.022
11.5 | 1.127 | 0.0127 | -0.037 | 88.714
12 | 1.129 | 0.01336 | -0.038 | 84.524
12.5 | 1.127 | 0.01408 | -0.039 | 80.044
13 | 1.119 | 0.01485 | -0.04 | 75.363
13.5 | 1.106 | 0.01617 | -0.04 | 68.374
14 | 1.086 | 0.01798 | -0.041 | 60.418
14.5 | 1.063 | 0.02 | -0.042 | 53.138
15 | 1.017 | 0.02771 | -0.041 | 36.708
15.5 | 0.926 | 0.05865 | -0.037 | 15.784
16 | 0.859 | 0.0924 | -0.031 | 9.302
16.5 | 0.828 | 0.10477 | -0.03 | 7.906
17 | 0.801 | 0.11361 | -0.029 | 7.052

## 122. Re 14M Mach 0.00 (2)
BIGFOIL.COM POLAR EXPORT
NACA66-114 a=0.5
NACA66-114 a=0.5 |  |  |  | Cl Max: | 1.6959 | at alpha= | 20 | deg
XFOIL ncrit=9 |  |  |  | L/D Max: | 116.987 | at alpha= | 9.5 | deg
Re: | 14000000 |  |  | Cd Min: | 0.034 | at alpha= | 20 | deg
Mach: | 0 |  |  | Cl=0 at alpha= | -0.78743 | deg
|  |  |  | @ Cl=0.1, Cd= | 0.0032576
|  |  |  | @ Cl=0.4, Cd= | 0.0057476
|  |  |  | @ Cl=0.6, Cd= | 0.0065151
alpha (deg) | Cl | Cd | Cm | Cl/Cd
-20 | -1.6686 | 0.02737 | -0.0553 | -60.9646
-19.5 | -1.6496 | 0.02531 | -0.0534 | -65.1758
-19 | -1.6259 | 0.02356 | -0.0519 | -69.011
-18.5 | -1.6041 | 0.02202 | -0.0494 | -72.8474
-18 | -1.5797 | 0.02062 | -0.047 | -76.6101
-17.5 | -1.5539 | 0.01931 | -0.0446 | -80.4713
-17 | -1.5276 | 0.01806 | -0.0419 | -84.5847
-16.5 | -1.5004 | 0.01689 | -0.0392 | -88.8336
-16 | -1.4704 | 0.01587 | -0.0366 | -92.6528
-15.5 | -1.4375 | 0.01506 | -0.0342 | -95.4515
-15 | -1.4086 | 0.01402 | -0.031 | -100.4708
-14.5 | -1.3761 | 0.01321 | -0.0283 | -104.1711
-14 | -1.3404 | 0.01257 | -0.0258 | -106.6348
-13.5 | -1.3051 | 0.01196 | -0.0231 | -109.1221
-13 | -1.2693 | 0.01142 | -0.0202 | -111.1471
-12.5 | -1.2339 | 0.01098 | -0.0171 | -112.377
-12 | -1.1928 | 0.01061 | -0.015 | -112.4222
-11.5 | -1.1477 | 0.01017 | -0.0137 | -112.8515
-11 | -1.1003 | 0.00979 | -0.0128 | -112.3902
-10.5 | -1.0531 | 0.00933 | -0.0119 | -112.8725
-10 | -1.0048 | 0.00891 | -0.0111 | -112.7722
-9.5 | -0.955 | 0.00853 | -0.0106 | -111.9578
-9 | -0.9039 | 0.00818 | -0.0103 | -110.5012
-8.5 | -0.8518 | 0.00789 | -0.0101 | -107.9594
-8 | -0.7989 | 0.00763 | -0.0101 | -104.7051
-7.5 | -0.7457 | 0.00735 | -0.0102 | -101.4558
-7 | -0.6924 | 0.00704 | -0.0102 | -98.3523
-6.5 | -0.6382 | 0.00678 | -0.0104 | -94.1298
-6 | -0.5832 | 0.00656 | -0.0107 | -88.9024
-5.5 | -0.5279 | 0.00636 | -0.0111 | -83.0031
-5 | -0.4726 | 0.00614 | -0.0115 | -76.9707
-4.5 | -0.4166 | 0.00595 | -0.012 | -70.0168
-4 | -0.3601 | 0.00577 | -0.0126 | -62.409
-3.5 | -0.3037 | 0.00559 | -0.0132 | -54.3292
-3 | -0.2469 | 0.00545 | -0.0138 | -45.3028
-2.5 | -0.1899 | 0.0053 | -0.0145 | -35.8302
-2 | -0.1331 | 0.0051 | -0.0151 | -26.098
-1.5 | -0.078 | 0.00479 | -0.0155 | -16.2839
-1 | -0.023 | 0.00442 | -0.0158 | -5.2036
-0.5 | 0.0311 | 0.00398 | -0.0161 | 7.8141
0 | 0.0843 | 0.00336 | -0.0163 | 25.0893
0.5 | 0.1349 | 0.00303 | -0.0161 | 44.5215
1 | 0.1837 | 0.00398 | -0.0156 | 46.1558
1.5 | 0.2373 | 0.00444 | -0.0158 | 53.4459
2 | 0.2893 | 0.00494 | -0.0156 | 58.5628
2.5 | 0.3426 | 0.00535 | -0.0157 | 64.0374
3 | 0.3956 | 0.00573 | -0.0156 | 69.0401
3.5 | 0.4507 | 0.00595 | -0.016 | 75.7479
4 | 0.5059 | 0.00617 | -0.0163 | 81.9935
4.5 | 0.5611 | 0.00635 | -0.0167 | 88.3622
5 | 0.6153 | 0.00658 | -0.0169 | 93.5106
5.5 | 0.6696 | 0.00678 | -0.0171 | 98.7611
6 | 0.7228 | 0.00704 | -0.0172 | 102.6705
6.5 | 0.7755 | 0.00731 | -0.0171 | 106.0876
7 | 0.8278 | 0.00755 | -0.017 | 109.6424
7.5 | 0.8787 | 0.00784 | -0.0166 | 112.0791
8 | 0.9283 | 0.00818 | -0.016 | 113.4841
8.5 | 0.9772 | 0.0085 | -0.0153 | 114.9647
9 | 1.0253 | 0.00881 | -0.0145 | 116.3791
9.5 | 1.0716 | 0.00916 | -0.0133 | 116.9869
10 | 1.1091 | 0.00953 | -0.0103 | 116.3799
10.5 | 1.1448 | 0.00997 | -0.0071 | 114.8245
11 | 1.1806 | 0.01051 | -0.0042 | 112.3311
11.5 | 1.2191 | 0.01099 | -0.0019 | 110.9281
12 | 1.2571 | 0.01152 | 0.0004 | 109.1233
12.5 | 1.2942 | 0.01212 | 0.0027 | 106.7822
13 | 1.3289 | 0.01285 | 0.0052 | 103.4163
13.5 | 1.3638 | 0.0136 | 0.0076 | 100.2794
14 | 1.3961 | 0.01449 | 0.0102 | 96.3492
14.5 | 1.4284 | 0.0154 | 0.0126 | 92.7532
15 | 1.4613 | 0.01628 | 0.0149 | 89.7604
15.5 | 1.492 | 0.01731 | 0.0173 | 86.193
16 | 1.5221 | 0.01834 | 0.0196 | 82.9935
16.5 | 1.5509 | 0.0194 | 0.022 | 79.9433
18.5 | 1.6511 | 0.02615 | 0.0297 | 63.1396
19 | 1.6732 | 0.02811 | 0.0315 | 59.5233
19.5 | 1.6851 | 0.03094 | 0.0337 | 54.4635
20 | 1.6959 | 0.034 | 0.0356 | 49.8794

## 123. Re 14M Mach 0.10 (1)
BIGFOIL.COM POLAR EXPORT
NACA66-114 a=0.5
NACA66-114 a=0.5 |  |  |  | Cl Max: | 1.117 | at alpha= | 11.5 | deg
JavaFoil+Calcfoil stall+Eppler ext transition |  |  |  | L/D Max: | 104.484 | at alpha= | 7.5 | deg
Re: | 14000000 |  |  | Cd Min: | 0.00483 | at alpha= | 1.5 | deg
Mach: | 0.1 |  |  | Cl=0 at alpha= | -0.65574 | deg
|  |  |  | @ Cl=0.1, Cd= | 0.0051129
|  |  |  | @ Cl=0.4, Cd= | 0.0054918
|  |  |  | @ Cl=0.6, Cd= | 0.0063337
alpha (deg) | Cl | Cd | Cm | Cl/Cd
-17.5 | -0.677 | 0.12816 | 0.011 | -5.281
-17 | -0.702 | 0.12208 | 0.01 | -5.749
-16.5 | -0.726 | 0.11497 | 0.01 | -6.313
-16 | -0.749 | 0.10841 | 0.01 | -6.906
-15.5 | -0.773 | 0.0995 | 0.01 | -7.766
-15 | -0.794 | 0.09221 | 0.01 | -8.613
-14.5 | -0.817 | 0.08267 | 0.01 | -9.88
-14 | -0.965 | 0.01882 | 0.013 | -51.274
-13.5 | -0.989 | 0.01596 | 0.013 | -61.93
-13 | -1.004 | 0.01398 | 0.012 | -71.822
-12.5 | -1.005 | 0.01304 | 0.011 | -77.076
-12 | -1.003 | 0.0122 | 0.01 | -82.184
-11.5 | -0.994 | 0.01164 | 0.009 | -85.4
-11 | -0.982 | 0.01105 | 0.008 | -88.887
-10.5 | -0.964 | 0.01053 | 0.007 | -91.556
-10 | -0.943 | 0.01003 | 0.006 | -93.998
-9.5 | -0.916 | 0.00955 | 0.005 | -95.949
-9 | -0.886 | 0.00908 | 0.004 | -97.555
-8.5 | -0.851 | 0.00874 | 0.003 | -97.381
-8 | -0.813 | 0.00778 | 0.002 | -104.443
-7.5 | -0.771 | 0.00743 | 0.001 | -103.748
-7 | -0.725 | 0.00799 | 0 | -90.806
-6.5 | -0.676 | 0.00768 | -0.001 | -88.073
-6 | -0.625 | 0.0074 | -0.002 | -84.445
-5.5 | -0.572 | 0.00716 | -0.003 | -79.882
-5 | -0.517 | 0.0069 | -0.004 | -74.903
-4.5 | -0.46 | 0.00665 | -0.005 | -69.161
-4 | -0.402 | 0.00642 | -0.006 | -62.55
-3.5 | -0.343 | 0.0062 | -0.007 | -55.274
-3 | -0.283 | 0.00613 | -0.008 | -46.246
-2.5 | -0.223 | 0.00595 | -0.009 | -37.512
-2 | -0.163 | 0.00608 | -0.01 | -26.788
-1.5 | -0.102 | 0.00525 | -0.011 | -19.502
-1 | -0.042 | 0.00513 | -0.012 | -8.099
-0.5 | 0.019 | 0.00514 | -0.013 | 3.779
0 | 0.08 | 0.00509 | -0.014 | 15.819
0.5 | 0.141 | 0.00516 | -0.015 | 27.403
1 | 0.202 | 0.00521 | -0.016 | 38.892
1.5 | 0.263 | 0.00483 | -0.017 | 54.519
2 | 0.323 | 0.0051 | -0.018 | 63.421
2.5 | 0.383 | 0.0052 | -0.019 | 73.744
3 | 0.443 | 0.00623 | -0.02 | 71.111
3.5 | 0.502 | 0.00642 | -0.022 | 78.208
4 | 0.561 | 0.00619 | -0.023 | 90.576
4.5 | 0.618 | 0.0064 | -0.024 | 96.493
5 | 0.673 | 0.00659 | -0.025 | 102.261
5.5 | 0.727 | 0.00756 | -0.026 | 96.262
6 | 0.78 | 0.00782 | -0.027 | 99.726
6.5 | 0.83 | 0.0081 | -0.028 | 102.377
7 | 0.877 | 0.00846 | -0.029 | 103.649
7.5 | 0.922 | 0.00882 | -0.03 | 104.484
8 | 0.964 | 0.00925 | -0.031 | 104.191
8.5 | 1.002 | 0.00964 | -0.032 | 103.954
9 | 1.037 | 0.0101 | -0.033 | 102.609
9.5 | 1.064 | 0.01057 | -0.033 | 100.717
10 | 1.086 | 0.01109 | -0.034 | 97.908
10.5 | 1.102 | 0.01161 | -0.035 | 94.92
11 | 1.112 | 0.0122 | -0.036 | 91.186
11.5 | 1.117 | 0.01288 | -0.037 | 86.687
12 | 1.116 | 0.01359 | -0.038 | 82.127
12.5 | 1.11 | 0.01434 | -0.039 | 77.397
13 | 1.098 | 0.01518 | -0.04 | 72.336
13.5 | 1.079 | 0.01681 | -0.04 | 64.197
14 | 1.054 | 0.01893 | -0.041 | 55.692
14.5 | 1.028 | 0.02066 | -0.042 | 49.764
15 | 0.908 | 0.0583 | -0.036 | 15.581
15.5 | 0.839 | 0.09258 | -0.03 | 9.062
16 | 0.807 | 0.10338 | -0.028 | 7.81
16.5 | 0.779 | 0.11147 | -0.028 | 6.988

## 124. Re 14M Mach 0.10 (2)
BIGFOIL.COM POLAR EXPORT
NACA66-114 a=0.5
NACA66-114 a=0.5 |  |  |  | Cl Max: | 1.6911 | at alpha= | 20 | deg
XFOIL ncrit=9 |  |  |  | L/D Max: | 116.403 | at alpha= | 9.5 | deg
Re: | 14000000 |  |  | Cd Min: | 0.03652 | at alpha= | 20 | deg
Mach: | 0.1 |  |  | Cl=0 at alpha= | -0.78952 | deg
|  |  |  | @ Cl=0.1, Cd= | 0.0032418
|  |  |  | @ Cl=0.4, Cd= | 0.0057602
|  |  |  | @ Cl=0.6, Cd= | 0.0065229
alpha (deg) | Cl | Cd | Cm | Cl/Cd
-10.5 | -1.0588 | 0.00945 | -0.0133 | -112.0423
-10 | -1.0103 | 0.00901 | -0.0123 | -112.131
-9.5 | -0.9603 | 0.00861 | -0.0116 | -111.5331
-9 | -0.9091 | 0.00825 | -0.0111 | -110.1939
-8.5 | -0.8567 | 0.00794 | -0.0109 | -107.8967
-8 | -0.8035 | 0.00767 | -0.0108 | -104.7588
-7.5 | -0.7497 | 0.0074 | -0.0108 | -101.3108
-7 | -0.6961 | 0.00708 | -0.0107 | -98.3192
-6.5 | -0.6416 | 0.00681 | -0.0108 | -94.2144
-6 | -0.5863 | 0.00659 | -0.0111 | -88.9681
-5.5 | -0.5306 | 0.00638 | -0.0114 | -83.1661
-5 | -0.475 | 0.00616 | -0.0118 | -77.1104
-4.5 | -0.4187 | 0.00596 | -0.0122 | -70.2517
-4 | -0.3618 | 0.00579 | -0.0128 | -62.487
-3.5 | -0.3051 | 0.0056 | -0.0133 | -54.4821
-3 | -0.2479 | 0.00546 | -0.014 | -45.4029
-2.5 | -0.1907 | 0.0053 | -0.0146 | -35.9811
-2 | -0.1335 | 0.00511 | -0.0153 | -26.1252
-1.5 | -0.0781 | 0.00479 | -0.0156 | -16.3048
-1 | -0.0229 | 0.00443 | -0.016 | -5.1693
-0.5 | 0.0315 | 0.00398 | -0.0162 | 7.9146
0 | 0.0848 | 0.00334 | -0.0164 | 25.3892
0.5 | 0.1359 | 0.00301 | -0.0163 | 45.1495
1 | 0.1848 | 0.00397 | -0.0157 | 46.5491
1.5 | 0.2385 | 0.00445 | -0.0158 | 53.5955
2 | 0.2907 | 0.00495 | -0.0157 | 58.7273
2.5 | 0.3441 | 0.00537 | -0.0157 | 64.0782
3 | 0.3973 | 0.00575 | -0.0156 | 69.0957
3.5 | 0.4528 | 0.00596 | -0.0159 | 75.9732
4 | 0.5083 | 0.00618 | -0.0163 | 82.2492
4.5 | 0.5637 | 0.00637 | -0.0166 | 88.4929
5 | 0.6183 | 0.0066 | -0.0168 | 93.6818
5.5 | 0.6728 | 0.00681 | -0.0169 | 98.7959
6 | 0.7262 | 0.00707 | -0.0169 | 102.7157
7 | 0.8317 | 0.00759 | -0.0165 | 109.5784
7.5 | 0.8826 | 0.00789 | -0.016 | 111.8631
8 | 0.9322 | 0.00823 | -0.0153 | 113.2685
9.5 | 1.0744 | 0.00923 | -0.0118 | 116.403
10 | 1.1087 | 0.00965 | -0.0081 | 114.8912
10.5 | 1.1457 | 0.01011 | -0.005 | 113.3234
11 | 1.1829 | 0.01065 | -0.0022 | 111.0704
11.5 | 1.222 | 0.01116 | 0.0002 | 109.4982
12 | 1.2602 | 0.01173 | 0.0026 | 107.4339
12.5 | 1.297 | 0.01239 | 0.005 | 104.6812
13 | 1.3313 | 0.01319 | 0.0078 | 100.9325
13.5 | 1.3663 | 0.014 | 0.0103 | 97.5929
14 | 1.399 | 0.01493 | 0.013 | 93.704
15 | 1.4663 | 0.01677 | 0.0178 | 87.4359
15.5 | 1.4965 | 0.01788 | 0.0204 | 83.6969
16 | 1.5257 | 0.01902 | 0.023 | 80.2156
16.5 | 1.5594 | 0.02025 | 0.0244 | 77.0074
17 | 1.5865 | 0.02173 | 0.0267 | 73.0097
17.5 | 1.6074 | 0.02367 | 0.0294 | 67.9087
18 | 1.6279 | 0.02573 | 0.0318 | 63.2686
18.5 | 1.6479 | 0.02792 | 0.0341 | 59.0222
19 | 1.6679 | 0.03022 | 0.036 | 55.1919
19.5 | 1.6793 | 0.03331 | 0.0381 | 50.4143
20 | 1.6911 | 0.03652 | 0.0398 | 46.3061

## 125. Re 14M Mach 0.25 (1)
BIGFOIL.COM POLAR EXPORT
NACA66-114 a=0.5
NACA66-114 a=0.5 |  |  |  | Cl Max: | 1.059 | at alpha= | 10 | deg
JavaFoil+Calcfoil stall+Eppler ext transition |  |  |  | L/D Max: | 103.733 | at alpha= | 4.5 | deg
Re: | 14000000 |  |  | Cd Min: | 0.00488 | at alpha= | 1.5 | deg
Mach: | 0.25 |  |  | Cl=0 at alpha= | -0.65873 | deg
|  |  |  | @ Cl=0.1, Cd= | 0.0051619
|  |  |  | @ Cl=0.4, Cd= | 0.0053723
|  |  |  | @ Cl=0.6, Cd= | 0.11501
alpha (deg) | Cl | Cd | Cm | Cl/Cd
-15.5 | -0.47 | 0.11241 | 0.008 | -4.184
-15 | -0.526 | 0.1069 | 0.008 | -4.924
-14.5 | -0.578 | 0.10059 | 0.008 | -5.747
-14 | -0.625 | 0.09471 | 0.007 | -6.601
-13.5 | -0.67 | 0.08597 | 0.007 | -7.789
-13 | -0.707 | 0.07765 | 0.007 | -9.103
-12.5 | -0.734 | 0.07023 | 0.007 | -10.447
-12 | -0.879 | 0.01609 | 0.01 | -54.621
-11.5 | -0.903 | 0.01368 | 0.009 | -66.021
-11 | -0.915 | 0.01231 | 0.008 | -74.322
-10.5 | -0.918 | 0.01135 | 0.007 | -80.867
-10 | -0.911 | 0.01075 | 0.006 | -84.735
-9.5 | -0.896 | 0.01016 | 0.005 | -88.222
-9 | -0.876 | 0.00955 | 0.004 | -91.712
-8.5 | -0.848 | 0.00912 | 0.003 | -93.016
-8 | -0.816 | 0.00868 | 0.002 | -93.946
-7.5 | -0.777 | 0.00721 | 0.001 | -107.777
-7 | -0.735 | 0.00736 | 0 | -99.886
-6.5 | -0.689 | 0.00752 | -0.001 | -91.536
-6 | -0.638 | 0.00767 | -0.002 | -83.203
-5.5 | -0.585 | 0.00729 | -0.003 | -80.235
-5 | -0.529 | 0.00702 | -0.004 | -75.346
-4.5 | -0.472 | 0.00676 | -0.005 | -69.781
-4 | -0.412 | 0.00659 | -0.006 | -62.615
-3.5 | -0.352 | 0.00636 | -0.007 | -55.315
-3 | -0.291 | 0.00619 | -0.008 | -47.019
-2.5 | -0.229 | 0.00606 | -0.009 | -37.874
-2 | -0.167 | 0.00611 | -0.01 | -27.379
-1.5 | -0.105 | 0.0053 | -0.011 | -19.817
-1 | -0.043 | 0.00515 | -0.012 | -8.281
-0.5 | 0.02 | 0.00514 | -0.014 | 3.88
0 | 0.083 | 0.00514 | -0.015 | 16.074
0.5 | 0.145 | 0.00522 | -0.016 | 27.85
1 | 0.208 | 0.00524 | -0.017 | 39.728
1.5 | 0.271 | 0.00488 | -0.018 | 55.426
2 | 0.332 | 0.00492 | -0.019 | 67.579
2.5 | 0.394 | 0.00527 | -0.02 | 74.739
3 | 0.455 | 0.00631 | -0.021 | 72.046
3.5 | 0.515 | 0.00613 | -0.022 | 84.047
4 | 0.575 | 0.00633 | -0.023 | 90.872
4.5 | 0.633 | 0.0061 | -0.024 | 103.733
5 | 0.689 | 0.00748 | -0.025 | 92.102
5.5 | 0.744 | 0.00778 | -0.026 | 95.619
6 | 0.796 | 0.00807 | -0.027 | 98.6
6.5 | 0.845 | 0.00839 | -0.028 | 100.72
7 | 0.891 | 0.00879 | -0.029 | 101.35
7.5 | 0.934 | 0.00921 | -0.03 | 101.358
8 | 0.972 | 0.00964 | -0.031 | 100.763
8.5 | 1.005 | 0.01016 | -0.032 | 98.908
9 | 1.033 | 0.01069 | -0.033 | 96.656
9.5 | 1.051 | 0.01121 | -0.034 | 93.725
10 | 1.059 | 0.01183 | -0.035 | 89.513
10.5 | 1.058 | 0.01253 | -0.036 | 84.448
11 | 1.048 | 0.0133 | -0.037 | 78.82
11.5 | 1.028 | 0.01425 | -0.038 | 72.178
12 | 0.999 | 0.01531 | -0.039 | 65.265
12.5 | 0.959 | 0.01686 | -0.04 | 56.888
13 | 0.759 | 0.08831 | -0.019 | 8.597
13.5 | 0.725 | 0.0861 | -0.024 | 8.414
14 | 0.671 | 0.09744 | -0.022 | 6.891
14.5 | 0.618 | 0.10295 | -0.022 | 6.004
15 | 0.558 | 0.11501 | -0.02 | 4.853

## 126. Re 14M Mach 0.25 (2)
BIGFOIL.COM POLAR EXPORT
NACA66-114 a=0.5
NACA66-114 a=0.5 |  |  |  | Cl Max: | 1.5902 | at alpha= | 19 | deg
XFOIL ncrit=9 |  |  |  | L/D Max: | 112.517 | at alpha= | 8.5 | deg
Re: | 14000000 |  |  | Cd Min: | 0.06974 | at alpha= | -20 | deg
Mach: | 0.25 |  |  | Cl=0 at alpha= | -0.80018 | deg
|  |  |  | @ Cl=0.1, Cd= | 0.0033323
|  |  |  | @ Cl=0.4, Cd= | 0.0057898
|  |  |  | @ Cl=0.6, Cd= | 0.0065873
alpha (deg) | Cl | Cd | Cm | Cl/Cd
-20 | -1.4121 | 0.06974 | -0.0717 | -20.2481
-19.5 | -1.4147 | 0.06178 | -0.0758 | -22.899
-19 | -1.4713 | 0.04897 | -0.0811 | -30.0449
-18.5 | -1.482 | 0.04201 | -0.0824 | -35.2773
-18 | -1.4939 | 0.03626 | -0.0808 | -41.1997
-17.5 | -1.5034 | 0.03128 | -0.0778 | -48.0627
-17 | -1.4996 | 0.02761 | -0.0741 | -54.3137
-16.5 | -1.4847 | 0.02486 | -0.0703 | -59.7224
-16 | -1.4677 | 0.02239 | -0.0661 | -65.5516
-15.5 | -1.4355 | 0.02092 | -0.0626 | -68.6185
-15 | -1.4176 | 0.01867 | -0.0576 | -75.9293
-14.5 | -1.3924 | 0.01692 | -0.053 | -82.2931
-14 | -1.3619 | 0.0155 | -0.0486 | -87.8645
-13.5 | -1.3287 | 0.01428 | -0.0443 | -93.0462
-13 | -1.2906 | 0.01336 | -0.0406 | -96.6018
-12.5 | -1.2524 | 0.0125 | -0.0367 | -100.192
-12 | -1.2117 | 0.01179 | -0.0331 | -102.7735
-11 | -1.1329 | 0.01057 | -0.0251 | -107.1807
-10.5 | -1.0881 | 0.01014 | -0.022 | -107.3077
-9.5 | -0.9883 | 0.00912 | -0.0181 | -108.3662
-9 | -0.9364 | 0.00865 | -0.0166 | -108.2543
-8.5 | -0.8828 | 0.00826 | -0.0155 | -106.8765
-8 | -0.8281 | 0.00792 | -0.0146 | -104.5581
-7.5 | -0.7725 | 0.0076 | -0.0141 | -101.6447
-7 | -0.7164 | 0.00729 | -0.0136 | -98.2716
-6.5 | -0.6602 | 0.00699 | -0.0133 | -94.4492
-6 | -0.6034 | 0.00671 | -0.0131 | -89.9255
-5.5 | -0.5458 | 0.0065 | -0.0132 | -83.9692
-5 | -0.488 | 0.00627 | -0.0133 | -77.8309
-4.5 | -0.43 | 0.00604 | -0.0136 | -71.1921
-4 | -0.3713 | 0.00585 | -0.014 | -63.4701
-3.5 | -0.3127 | 0.00566 | -0.0144 | -55.2473
-3 | -0.2538 | 0.00551 | -0.015 | -46.0617
-2.5 | -0.1948 | 0.00534 | -0.0155 | -36.4794
-2 | -0.1357 | 0.00516 | -0.0162 | -26.2984
-1.5 | -0.0787 | 0.00484 | -0.0165 | -16.2603
-1 | -0.0223 | 0.00445 | -0.0167 | -5.0112
-0.5 | 0.0335 | 0.00398 | -0.0169 | 8.4171
0.5 | 0.1413 | 0.00293 | -0.0169 | 48.2253
1 | 0.1908 | 0.00394 | -0.0162 | 48.4264
1.5 | 0.2452 | 0.00446 | -0.0161 | 54.9776
2 | 0.2982 | 0.00499 | -0.0158 | 59.7595
2.5 | 0.3526 | 0.00544 | -0.0156 | 64.8162
3 | 0.4068 | 0.00584 | -0.0153 | 69.6575
3.5 | 0.4639 | 0.00604 | -0.0156 | 76.8046
4 | 0.521 | 0.00626 | -0.0157 | 83.2268
4.5 | 0.5777 | 0.0065 | -0.0158 | 88.8769
5 | 0.6339 | 0.00672 | -0.0158 | 94.3304
5.5 | 0.6895 | 0.00695 | -0.0156 | 99.2086
6 | 0.7438 | 0.00725 | -0.0151 | 102.5931
6.5 | 0.7982 | 0.00752 | -0.0145 | 106.1436
7 | 0.8512 | 0.00782 | -0.0137 | 108.8491
7.5 | 0.9019 | 0.00818 | -0.0124 | 110.2567
8 | 0.9518 | 0.00853 | -0.0108 | 111.5826
8.5 | 0.9969 | 0.00886 | -0.0083 | 112.5169
9 | 1.0356 | 0.00926 | -0.0044 | 111.8359
9.5 | 1.0752 | 0.00978 | -0.0009 | 109.9387
10 | 1.1142 | 0.0104 | 0.0025 | 107.1346
10.5 | 1.1562 | 0.01096 | 0.0054 | 105.4927
11 | 1.1972 | 0.0116 | 0.0084 | 103.2069
11.5 | 1.2378 | 0.0123 | 0.0114 | 100.6341
12 | 1.2765 | 0.01313 | 0.0147 | 97.2201
12.5 | 1.313 | 0.01411 | 0.0181 | 93.0546
13 | 1.3477 | 0.01523 | 0.0217 | 88.4898
13.5 | 1.384 | 0.01631 | 0.0249 | 84.8559
14 | 1.4196 | 0.01747 | 0.0282 | 81.2593
14.5 | 1.4519 | 0.01884 | 0.0317 | 77.0648
15 | 1.4828 | 0.02035 | 0.0352 | 72.8649
15.5 | 1.5097 | 0.02212 | 0.0389 | 68.2505
16 | 1.5326 | 0.02409 | 0.0429 | 63.6198
16.5 | 1.5616 | 0.02658 | 0.0448 | 58.7509
17 | 1.5738 | 0.02978 | 0.0484 | 52.8475
17.5 | 1.5803 | 0.03368 | 0.0517 | 46.921
18 | 1.5885 | 0.03769 | 0.0543 | 42.1465
18.5 | 1.5863 | 0.04291 | 0.0562 | 36.9681
19 | 1.5902 | 0.04805 | 0.0571 | 33.0947
19.5 | 1.5682 | 0.05623 | 0.0565 | 27.889
20 | 1.5467 | 0.06528 | 0.0541 | 23.6933

## 127. Re 14M Mach 0.50 (1)
BIGFOIL.COM POLAR EXPORT
NACA66-114 a=0.5
NACA66-114 a=0.5 |  |  |  | Cl Max: | 1.129 | at alpha= | 20 | deg
JavaFoil+Calcfoil stall+Eppler ext transition |  |  |  | L/D Max: | 90.318 | at alpha= | 5.5 | deg
Re: | 14000000 |  |  | Cd Min: | 0.00464 | at alpha= | 1.5 | deg
Mach: | 0.5 |  |  | Cl=0 at alpha= | -0.65714 | deg
|  |  |  | @ Cl=0.1, Cd= | 0.0053394
|  |  |  | @ Cl=0.4, Cd= | 0.0057853
|  |  |  | @ Cl=0.6, Cd= | 0.0075595
alpha (deg) | Cl | Cd | Cm | Cl/Cd
-20 | -1.065 | 0.16377 | 0.017 | -6.502
-19.5 | -1.036 | 0.15933 | 0.016 | -6.505
-19 | -1.008 | 0.1553 | 0.015 | -6.493
-18.5 | -0.984 | 0.14246 | 0.015 | -6.91
-18 | -0.961 | 0.13118 | 0.015 | -7.324
-17.5 | -0.932 | 0.12565 | 0.014 | -7.417
-17 | -0.903 | 0.12057 | 0.013 | -7.49
-16.5 | -0.875 | 0.11493 | 0.013 | -7.617
-16 | -0.85 | 0.11181 | 0.012 | -7.601
-15.5 | -0.824 | 0.10383 | 0.012 | -7.933
-15 | -0.798 | 0.096 | 0.011 | -8.317
-14.5 | -0.805 | 0.06546 | 0.013 | -12.3
-14 | -0.865 | 0.02292 | 0.015 | -37.741
-13.5 | -0.71 | 0.09177 | 0.008 | -7.737
-13 | -0.686 | 0.08248 | 0.008 | -8.314
-12.5 | -0.676 | 0.06454 | 0.009 | -10.468
-12 | -0.746 | 0.01784 | 0.011 | -41.827
-11.5 | -0.721 | 0.01538 | 0.01 | -46.865
-11 | -0.692 | 0.0139 | 0.009 | -49.75
-10.5 | -0.542 | 0.07223 | 0.004 | -7.51
-10 | -0.516 | 0.0638 | 0.004 | -8.088
-9.5 | -0.499 | 0.05135 | 0.004 | -9.713
-9 | -0.56 | 0.01218 | 0.005 | -46.011
-8.5 | -0.53 | 0.01118 | 0.004 | -47.374
-8 | -0.406 | 0.04993 | 0.001 | -8.135
-7.5 | -0.378 | 0.04759 | 0.001 | -7.946
-7 | -0.662 | 0.00976 | 0 | -67.897
-6.5 | -0.689 | 0.00899 | -0.001 | -76.605
-6 | -0.668 | 0.00841 | -0.002 | -79.407
-5.5 | -0.627 | 0.00798 | -0.003 | -78.653
-5 | -0.576 | 0.00759 | -0.004 | -75.978
-4.5 | -0.519 | 0.00626 | -0.006 | -82.924
-4 | -0.456 | 0.00644 | -0.007 | -70.772
-3.5 | -0.391 | 0.00621 | -0.008 | -62.959
-3 | -0.324 | 0.00635 | -0.009 | -50.998
-2.5 | -0.256 | 0.00616 | -0.01 | -41.519
-2 | -0.187 | 0.00609 | -0.012 | -30.666
-1.5 | -0.117 | 0.00611 | -0.013 | -19.216
-1 | -0.048 | 0.00532 | -0.014 | -8.959
-0.5 | 0.022 | 0.00538 | -0.015 | 4.147
0 | 0.092 | 0.00536 | -0.016 | 17.238
0.5 | 0.162 | 0.00518 | -0.018 | 31.36
1 | 0.232 | 0.00525 | -0.019 | 44.201
1.5 | 0.302 | 0.00464 | -0.02 | 65.045
2 | 0.37 | 0.005 | -0.021 | 73.956
2.5 | 0.438 | 0.00678 | -0.022 | 64.499
3 | 0.505 | 0.0071 | -0.023 | 71.116
3.5 | 0.571 | 0.00741 | -0.025 | 77.034
4 | 0.635 | 0.00774 | -0.026 | 82.1
4.5 | 0.696 | 0.00807 | -0.027 | 86.261
5 | 0.753 | 0.00848 | -0.028 | 88.84
5.5 | 0.805 | 0.00891 | -0.029 | 90.318
6 | 0.847 | 0.00944 | -0.03 | 89.728
6.5 | 0.875 | 0.01007 | -0.031 | 86.858
7 | 0.876 | 0.0108 | -0.033 | 81.129
7.5 | 0.806 | 0.01181 | -0.034 | 68.224
8 | 0.579 | 0.01272 | -0.035 | 45.484
8.5 | 0.503 | 0.05557 | -0.017 | 9.057
9 | 0.646 | 0.01329 | -0.037 | 48.597
9.5 | 0.677 | 0.01432 | -0.038 | 47.264
10 | 0.707 | 0.01572 | -0.039 | 44.933
10.5 | 0.621 | 0.06211 | -0.025 | 9.999
11 | 0.639 | 0.07444 | -0.021 | 8.586
11.5 | 0.803 | 0.01731 | -0.042 | 46.379
12 | 0.831 | 0.01902 | -0.043 | 43.704
12.5 | 0.858 | 0.02141 | -0.044 | 40.063
13 | 0.783 | 0.06504 | -0.035 | 12.043
13.5 | 0.781 | 0.09041 | -0.028 | 8.64
14 | 0.95 | 0.02399 | -0.047 | 39.578
14.5 | 0.96 | 0.03198 | -0.046 | 30.007
15 | 0.872 | 0.09414 | -0.034 | 9.263
15.5 | 0.903 | 0.09708 | -0.035 | 9.302
16 | 0.915 | 0.1124 | -0.032 | 8.14
16.5 | 0.942 | 0.11858 | -0.033 | 7.946
17 | 0.971 | 0.12314 | -0.034 | 7.883
17.5 | 1.004 | 0.1237 | -0.037 | 8.115
18 | 1.024 | 0.13713 | -0.036 | 7.47
18.5 | 1.047 | 0.14976 | -0.035 | 6.99
19 | 1.076 | 0.15258 | -0.037 | 7.051
19.5 | 1.103 | 0.15862 | -0.038 | 6.956
20 | 1.129 | 0.17695 | -0.038 | 6.379

## 128. Re 14M Mach 0.50 (2)
BIGFOIL.COM POLAR EXPORT
NACA66-114 a=0.5
NACA66-114 a=0.5 |  |  |  | Cl Max: | 1.008 | at alpha= | 9 | deg
XFOIL ncrit=9 |  |  |  | L/D Max: | 93.3295 | at alpha= | 6.5 | deg
Re: | 14000000 |  |  | Cd Min: | 0.11695 | at alpha= | -13.5 | deg
Mach: | 0.5 |  |  | Cl=0 at alpha= | -0.85572 | deg
|  |  |  | @ Cl=0.1, Cd= | 0.0028367
|  |  |  | @ Cl=0.4, Cd= | 0.0059692
|  |  |  | @ Cl=0.6, Cd= | 0.0069325
alpha (deg) | Cl | Cd | Cm | Cl/Cd
-13.5 | -0.5789 | 0.11695 | -0.0441 | -4.95
-13 | -0.5809 | 0.10628 | -0.0507 | -5.4658
-12 | -0.6099 | 0.08114 | -0.067 | -7.5166
-11.5 | -0.6255 | 0.06578 | -0.0788 | -9.509
-11 | -0.6544 | 0.05396 | -0.0869 | -12.1275
-10.5 | -0.6952 | 0.04438 | -0.0895 | -15.6647
-10 | -0.7323 | 0.03695 | -0.0873 | -19.8187
-9.5 | -0.771 | 0.0305 | -0.0813 | -25.2787
-9 | -0.8095 | 0.02458 | -0.0719 | -32.9333
-8.5 | -0.8346 | 0.019 | -0.061 | -43.9263
-8 | -0.8274 | 0.01337 | -0.0527 | -61.8848
-7.5 | -0.8045 | 0.01001 | -0.0444 | -80.3696
-7 | -0.7734 | 0.00869 | -0.0359 | -88.9988
-6.5 | -0.7237 | 0.00805 | -0.0304 | -89.9006
-6 | -0.6657 | 0.00747 | -0.0267 | -89.1165
-5.5 | -0.6025 | 0.00708 | -0.0244 | -85.0989
-5 | -0.5379 | 0.00675 | -0.0228 | -79.6889
-4.5 | -0.4727 | 0.00646 | -0.0217 | -73.1734
-4 | -0.4076 | 0.00618 | -0.0208 | -65.9547
-3.5 | -0.3415 | 0.00596 | -0.0205 | -57.2987
-3 | -0.2756 | 0.00575 | -0.0203 | -47.9304
-2.5 | -0.2088 | 0.00556 | -0.0205 | -37.554
-2 | -0.1423 | 0.00536 | -0.0208 | -26.5485
-1.5 | -0.0779 | 0.00509 | -0.0209 | -15.3045
-1 | -0.0174 | 0.00458 | -0.0204 | -3.7991
-0.5 | 0.0429 | 0.00399 | -0.0201 | 10.7519
0 | 0.0962 | 0.00284 | -0.0188 | 33.8732
0.5 | 0.1646 | 0.00278 | -0.0198 | 59.2086
1 | 0.2208 | 0.00365 | -0.0188 | 60.4932
1.5 | 0.2736 | 0.00454 | -0.0171 | 60.2643
2 | 0.3268 | 0.00524 | -0.0153 | 62.3664
2.5 | 0.381 | 0.00585 | -0.0134 | 65.1282
3 | 0.44 | 0.00622 | -0.0122 | 70.7395
3.5 | 0.5015 | 0.00648 | -0.0114 | 77.392
4 | 0.5622 | 0.00674 | -0.0102 | 83.4125
4.5 | 0.6211 | 0.00704 | -0.0084 | 88.2244
5 | 0.6722 | 0.00733 | -0.0048 | 91.7053
5.5 | 0.7176 | 0.00778 | 0 | 92.2365
6 | 0.7681 | 0.00823 | 0.0038 | 93.3293
6.5 | 0.8185 | 0.00877 | 0.0079 | 93.3295
7 | 0.8672 | 0.00947 | 0.0123 | 91.5734
8 | 0.9618 | 0.01125 | 0.0223 | 85.4933
8.5 | 0.9953 | 0.01282 | 0.0294 | 77.6365
9 | 1.008 | 0.01556 | 0.0383 | 64.7815
9.5 | 1.0061 | 0.02038 | 0.0473 | 49.367
10 | 0.9816 | 0.02692 | 0.0558 | 36.4636
10.5 | 0.9484 | 0.03361 | 0.0625 | 28.2178
11 | 0.9119 | 0.04116 | 0.0665 | 22.155
11.5 | 0.8733 | 0.05005 | 0.0672 | 17.4486
12 | 0.8396 | 0.0603 | 0.064 | 13.9237
12.5 | 0.8122 | 0.07217 | 0.057 | 11.254
13 | 0.7885 | 0.08623 | 0.0468 | 9.1441
13.5 | 0.7725 | 0.10143 | 0.0365 | 7.6161
14 | 0.7649 | 0.11389 | 0.0288 | 6.7161

## 129. Re 16M Mach 0.00 (1)
BIGFOIL.COM POLAR EXPORT
NACA66-114 a=0.5
NACA66-114 a=0.5 |  |  |  | Cl Max: | 1.13 | at alpha= | 12 | deg
JavaFoil+Calcfoil stall+Eppler ext transition |  |  |  | L/D Max: | 109.408 | at alpha= | 5.5 | deg
Re: | 16000000 |  |  | Cd Min: | 0.00533 | at alpha= | -0.5 | deg
Mach: | 0 |  |  | Cl=0 at alpha= | -0.65833 | deg
|  |  |  | @ Cl=0.1, Cd= | 0.005363
|  |  |  | @ Cl=0.4, Cd= | 0.00562
|  |  |  | @ Cl=0.6, Cd= | 0.0062737
alpha (deg) | Cl | Cd | Cm | Cl/Cd
-18 | -0.704 | 0.13142 | 0.011 | -5.354
-17.5 | -0.726 | 0.12365 | 0.011 | -5.873
-17 | -0.748 | 0.11683 | 0.011 | -6.402
-16.5 | -0.769 | 0.11018 | 0.011 | -6.98
-16 | -0.789 | 0.1031 | 0.01 | -7.656
-15.5 | -0.814 | 0.09067 | 0.011 | -8.982
-15 | -0.843 | 0.07648 | 0.011 | -11.017
-14.5 | -0.983 | 0.01817 | 0.014 | -54.116
-14 | -1.002 | 0.01611 | 0.013 | -62.201
-13.5 | -1.016 | 0.01454 | 0.013 | -69.922
-13 | -1.025 | 0.01317 | 0.012 | -77.798
-12.5 | -1.023 | 0.0124 | 0.011 | -82.493
-12 | -1.015 | 0.01191 | 0.01 | -85.232
-11.5 | -1.005 | 0.01117 | 0.009 | -90.001
-11 | -0.99 | 0.01063 | 0.008 | -93.132
-10.5 | -0.97 | 0.01014 | 0.007 | -95.673
-10 | -0.947 | 0.00968 | 0.006 | -97.807
-9.5 | -0.919 | 0.00928 | 0.005 | -98.974
-9 | -0.887 | 0.0088 | 0.004 | -100.813
-8.5 | -0.851 | 0.00739 | 0.003 | -115.139
-8 | -0.812 | 0.00753 | 0.002 | -107.884
-7.5 | -0.77 | 0.00813 | 0.001 | -94.674
-7 | -0.723 | 0.00773 | 0 | -93.598
-6.5 | -0.674 | 0.00744 | -0.001 | -90.634
-6 | -0.623 | 0.00718 | -0.002 | -86.728
-5.5 | -0.569 | 0.00693 | -0.003 | -82.166
-5 | -0.514 | 0.00671 | -0.004 | -76.601
-4.5 | -0.458 | 0.00645 | -0.005 | -71.019
-4 | -0.4 | 0.00628 | -0.006 | -63.711
-3.5 | -0.341 | 0.00616 | -0.007 | -55.352
-3 | -0.282 | 0.00615 | -0.008 | -45.844
-2.5 | -0.222 | 0.00608 | -0.009 | -36.545
-2 | -0.162 | 0.00604 | -0.01 | -26.855
-1.5 | -0.102 | 0.00543 | -0.011 | -18.737
-1 | -0.041 | 0.00535 | -0.012 | -7.722
-0.5 | 0.019 | 0.00533 | -0.013 | 3.627
0 | 0.08 | 0.00534 | -0.014 | 14.995
0.5 | 0.141 | 0.00541 | -0.015 | 26.016
1 | 0.201 | 0.00544 | -0.016 | 37.053
1.5 | 0.262 | 0.00546 | -0.017 | 47.964
2 | 0.322 | 0.00561 | -0.018 | 57.366
2.5 | 0.382 | 0.00544 | -0.019 | 70.182
3 | 0.441 | 0.00603 | -0.02 | 73.05
3.5 | 0.5 | 0.00628 | -0.021 | 79.643
4 | 0.558 | 0.00648 | -0.022 | 86.158
4.5 | 0.615 | 0.0062 | -0.023 | 99.163
5 | 0.671 | 0.00643 | -0.025 | 104.277
5.5 | 0.725 | 0.00662 | -0.026 | 109.408
6 | 0.777 | 0.00762 | -0.027 | 101.95
6.5 | 0.827 | 0.00791 | -0.028 | 104.636
7 | 0.875 | 0.00825 | -0.029 | 106.095
7.5 | 0.92 | 0.00856 | -0.03 | 107.452
8 | 0.962 | 0.00897 | -0.03 | 107.329
8.5 | 1.001 | 0.00936 | -0.031 | 106.976
9 | 1.037 | 0.00976 | -0.032 | 106.194
9.5 | 1.066 | 0.01021 | -0.033 | 104.383
10 | 1.089 | 0.01069 | -0.034 | 101.861
10.5 | 1.108 | 0.01117 | -0.035 | 99.137
11 | 1.12 | 0.01172 | -0.036 | 95.585
11.5 | 1.128 | 0.01237 | -0.037 | 91.172
12 | 1.13 | 0.01302 | -0.038 | 86.835
12.5 | 1.128 | 0.0137 | -0.039 | 82.337
13 | 1.121 | 0.01446 | -0.04 | 77.497
13.5 | 1.107 | 0.01583 | -0.04 | 69.924
14 | 1.088 | 0.01747 | -0.041 | 62.27
14.5 | 1.06 | 0.02035 | -0.041 | 52.103
15 | 1.033 | 0.02312 | -0.042 | 44.667
15.5 | 0.99 | 0.0304 | -0.042 | 32.575
16 | 0.872 | 0.08283 | -0.033 | 10.522
16.5 | 0.833 | 0.10017 | -0.031 | 8.316
17 | 0.802 | 0.1132 | -0.029 | 7.082

## 130. Re 16M Mach 0.00 (2)
BIGFOIL.COM POLAR EXPORT
NACA66-114 a=0.5
NACA66-114 a=0.5 |  |  |  | Cl Max: | 1.7114 | at alpha= | 20 | deg
XFOIL ncrit=9 |  |  |  | L/D Max: | 120.212 | at alpha= | 9.5 | deg
Re: | 16000000 |  |  | Cd Min: | 0.03271 | at alpha= | 20 | deg
Mach: | 0 |  |  | Cl=0 at alpha= | -0.78974 | deg
|  |  |  | @ Cl=0.1, Cd= | 0.0035123
|  |  |  | @ Cl=0.4, Cd= | 0.0056607
|  |  |  | @ Cl=0.6, Cd= | 0.0063724
alpha (deg) | Cl | Cd | Cm | Cl/Cd
-20 | -1.6861 | 0.02612 | -0.0542 | -64.5521
-19.5 | -1.6612 | 0.02426 | -0.0531 | -68.4749
-19 | -1.6426 | 0.02262 | -0.0503 | -72.6172
-18.5 | -1.6193 | 0.02114 | -0.0479 | -76.5989
-18 | -1.5938 | 0.01982 | -0.0456 | -80.4137
-17.5 | -1.5674 | 0.01857 | -0.0431 | -84.405
-17 | -1.54 | 0.01739 | -0.0405 | -88.5566
-16 | -1.4783 | 0.01551 | -0.0356 | -95.3127
-15.5 | -1.445 | 0.01471 | -0.0332 | -98.2325
-15 | -1.4162 | 0.0137 | -0.03 | -103.3723
-14.5 | -1.3839 | 0.01289 | -0.0271 | -107.3623
-14 | -1.3485 | 0.01228 | -0.0245 | -109.8127
-13.5 | -1.3145 | 0.01163 | -0.0215 | -113.0267
-13 | -1.2792 | 0.01112 | -0.0185 | -115.036
-12.5 | -1.2441 | 0.01071 | -0.0152 | -116.1625
-12 | -1.1995 | 0.01032 | -0.0138 | -116.2306
-11.5 | -1.1535 | 0.0099 | -0.0127 | -116.5152
-10.5 | -1.057 | 0.00915 | -0.0112 | -115.5191
-10 | -1.0082 | 0.00873 | -0.0105 | -115.4868
-9.5 | -0.9582 | 0.00835 | -0.01 | -114.7545
-9 | -0.9072 | 0.008 | -0.0097 | -113.4
-8.5 | -0.8549 | 0.00771 | -0.0096 | -110.882
-8 | -0.8018 | 0.00744 | -0.0096 | -107.7688
-7 | -0.6944 | 0.0069 | -0.0098 | -100.6377
-6.5 | -0.6402 | 0.00664 | -0.01 | -96.4157
-6 | -0.5852 | 0.00642 | -0.0104 | -91.1526
-5.5 | -0.5296 | 0.00623 | -0.0108 | -85.008
-5 | -0.474 | 0.00602 | -0.0112 | -78.7375
-4.5 | -0.418 | 0.00581 | -0.0117 | -71.9449
-4 | -0.3614 | 0.00565 | -0.0124 | -63.9646
-3.5 | -0.3049 | 0.00548 | -0.0129 | -55.6387
-3 | -0.2479 | 0.00534 | -0.0136 | -46.4232
-2.5 | -0.1908 | 0.00518 | -0.0143 | -36.834
-2 | -0.1338 | 0.00503 | -0.015 | -26.6004
-1.5 | -0.0782 | 0.00474 | -0.0154 | -16.4979
-0.5 | 0.0319 | 0.00403 | -0.0162 | 7.9156
0 | 0.0862 | 0.00359 | -0.0166 | 24.0111
0.5 | 0.1324 | 0.00333 | -0.0158 | 39.7598
1 | 0.1825 | 0.00408 | -0.0154 | 44.7304
1.5 | 0.2365 | 0.00446 | -0.0157 | 53.0269
2.5 | 0.343 | 0.00529 | -0.0157 | 64.8393
3 | 0.3967 | 0.00565 | -0.0158 | 70.2124
3.5 | 0.4523 | 0.00583 | -0.0163 | 77.5815
4 | 0.5077 | 0.00602 | -0.0167 | 84.3355
4.5 | 0.5629 | 0.00623 | -0.017 | 90.3531
5 | 0.6176 | 0.00644 | -0.0173 | 95.9006
5.5 | 0.672 | 0.00664 | -0.0176 | 101.2048
6 | 0.7253 | 0.00689 | -0.0176 | 105.2685
6.5 | 0.7784 | 0.00714 | -0.0176 | 109.0196
7 | 0.831 | 0.00739 | -0.0176 | 112.4493
7.5 | 0.882 | 0.00769 | -0.0172 | 114.6944
8 | 0.932 | 0.008 | -0.0167 | 116.5
8.5 | 0.9819 | 0.0083 | -0.0162 | 118.3012
9 | 1.0305 | 0.00861 | -0.0154 | 119.6864
9.5 | 1.0771 | 0.00896 | -0.0143 | 120.2121
10.5 | 1.1529 | 0.00975 | -0.0086 | 118.2462
11 | 1.1894 | 0.01023 | -0.0057 | 116.2659
11.5 | 1.2277 | 0.01068 | -0.0033 | 114.9532
12 | 1.2656 | 0.01121 | -0.001 | 112.8992
12.5 | 1.3019 | 0.01181 | 0.0015 | 110.2371
13 | 1.3361 | 0.01256 | 0.0042 | 106.3774
13.5 | 1.371 | 0.01328 | 0.0066 | 103.238
14 | 1.4043 | 0.01411 | 0.0091 | 99.5252
14.5 | 1.4379 | 0.01495 | 0.0114 | 96.1806
15 | 1.472 | 0.01577 | 0.0135 | 93.3418
15.5 | 1.5034 | 0.01675 | 0.0158 | 89.7552
16 | 1.5335 | 0.01779 | 0.0182 | 86.2001
16.5 | 1.5612 | 0.01892 | 0.0208 | 82.5159
17 | 1.5943 | 0.0201 | 0.0219 | 79.3184
17.5 | 1.6167 | 0.0218 | 0.0245 | 74.1606
18 | 1.6392 | 0.02354 | 0.0268 | 69.6347
18.5 | 1.66 | 0.02548 | 0.029 | 65.1491
19 | 1.6831 | 0.02736 | 0.0308 | 61.5168
19.5 | 1.696 | 0.03006 | 0.0331 | 56.4205
20 | 1.7114 | 0.03271 | 0.0348 | 52.3204

## 131. Re 16M Mach 0.10 (1)
BIGFOIL.COM POLAR EXPORT
NACA66-114 a=0.5
NACA66-114 a=0.5 |  |  |  | Cl Max: | 1.118 | at alpha= | 11.5 | deg
JavaFoil+Calcfoil stall+Eppler ext transition |  |  |  | L/D Max: | 116.849 | at alpha= | 5.5 | deg
Re: | 16000000 |  |  | Cd Min: | 0.0053 | at alpha= | -0.5 | deg
Mach: | 0.1 |  |  | Cl=0 at alpha= | -0.65574 | deg
|  |  |  | @ Cl=0.1, Cd= | 0.0053666
|  |  |  | @ Cl=0.4, Cd= | 0.0056
|  |  |  | @ Cl=0.6, Cd= | 0.0063095
alpha (deg) | Cl | Cd | Cm | Cl/Cd
-17.5 | -0.677 | 0.12828 | 0.011 | -5.279
-17 | -0.702 | 0.12041 | 0.01 | -5.834
-16.5 | -0.727 | 0.11395 | 0.01 | -6.377
-16 | -0.75 | 0.10683 | 0.01 | -7.019
-15.5 | -0.775 | 0.09743 | 0.01 | -7.953
-15 | -0.797 | 0.08911 | 0.01 | -8.948
-14.5 | -0.826 | 0.07597 | 0.01 | -10.868
-14 | -0.966 | 0.01841 | 0.013 | -52.486
-13.5 | -0.991 | 0.01525 | 0.013 | -65.026
-13 | -1.005 | 0.01353 | 0.012 | -74.315
-12.5 | -1.006 | 0.01285 | 0.011 | -78.232
-12 | -1.004 | 0.01186 | 0.01 | -84.616
-11.5 | -0.995 | 0.01134 | 0.009 | -87.755
-11 | -0.983 | 0.01077 | 0.008 | -91.211
-10.5 | -0.965 | 0.01026 | 0.007 | -94.07
-10 | -0.943 | 0.00983 | 0.006 | -96
-9.5 | -0.917 | 0.00936 | 0.005 | -97.963
-9 | -0.886 | 0.00895 | 0.004 | -98.979
-8.5 | -0.852 | 0.00747 | 0.003 | -114.073
-8 | -0.813 | 0.00765 | 0.002 | -106.28
-7.5 | -0.771 | 0.00814 | 0.001 | -94.785
-7 | -0.725 | 0.00781 | 0 | -92.852
-6.5 | -0.676 | 0.00753 | -0.001 | -89.836
-6 | -0.625 | 0.00725 | -0.002 | -86.248
-5.5 | -0.572 | 0.00701 | -0.003 | -81.574
-5 | -0.517 | 0.00677 | -0.004 | -76.282
-4.5 | -0.46 | 0.00652 | -0.005 | -70.531
-4 | -0.402 | 0.00633 | -0.006 | -63.523
-3.5 | -0.343 | 0.00614 | -0.007 | -55.798
-3 | -0.283 | 0.00612 | -0.008 | -46.288
-2.5 | -0.223 | 0.00614 | -0.009 | -36.381
-2 | -0.163 | 0.00603 | -0.01 | -27.02
-1.5 | -0.102 | 0.00544 | -0.011 | -18.82
-1 | -0.042 | 0.00537 | -0.012 | -7.73
-0.5 | 0.019 | 0.0053 | -0.013 | 3.666
0 | 0.08 | 0.00536 | -0.014 | 15.01
0.5 | 0.141 | 0.00538 | -0.015 | 26.298
1 | 0.202 | 0.00541 | -0.016 | 37.435
1.5 | 0.263 | 0.00553 | -0.017 | 47.606
2 | 0.323 | 0.00567 | -0.018 | 57.066
2.5 | 0.384 | 0.00544 | -0.019 | 70.545
3 | 0.443 | 0.00603 | -0.021 | 73.434
3.5 | 0.502 | 0.00625 | -0.022 | 80.327
4 | 0.561 | 0.00646 | -0.023 | 86.838
4.5 | 0.618 | 0.00624 | -0.024 | 99.051
5 | 0.674 | 0.00647 | -0.025 | 104.081
5.5 | 0.728 | 0.00623 | -0.026 | 116.849
6 | 0.78 | 0.00766 | -0.027 | 101.765
6.5 | 0.83 | 0.00796 | -0.028 | 104.305
7 | 0.878 | 0.00828 | -0.029 | 105.999
7.5 | 0.923 | 0.00864 | -0.03 | 106.802
8 | 0.964 | 0.00904 | -0.031 | 106.684
8.5 | 1.003 | 0.00943 | -0.032 | 106.282
9 | 1.037 | 0.00985 | -0.033 | 105.278
9.5 | 1.065 | 0.01032 | -0.034 | 103.19
10 | 1.087 | 0.01082 | -0.034 | 100.454
10.5 | 1.103 | 0.01137 | -0.035 | 97.004
11 | 1.113 | 0.01188 | -0.036 | 93.699
11.5 | 1.118 | 0.01257 | -0.037 | 88.924
12 | 1.117 | 0.01329 | -0.038 | 84.026
12.5 | 1.111 | 0.01395 | -0.039 | 79.624
13 | 1.099 | 0.01485 | -0.04 | 74.005
13.5 | 1.079 | 0.0166 | -0.04 | 65.001
14 | 1.056 | 0.0183 | -0.041 | 57.707
14.5 | 1.031 | 0.01976 | -0.042 | 52.174
15 | 0.976 | 0.02927 | -0.041 | 33.357
15.5 | 0.848 | 0.08528 | -0.032 | 9.944
16 | 0.811 | 0.10018 | -0.029 | 8.093
16.5 | 0.779 | 0.11077 | -0.028 | 7.035

## 132. Re 16M Mach 0.10 (2)
BIGFOIL.COM POLAR EXPORT
NACA66-114 a=0.5
NACA66-114 a=0.5 |  |  |  | Cl Max: | 1.7083 | at alpha= | 20 | deg
XFOIL ncrit=9 |  |  |  | L/D Max: | 119.436 | at alpha= | 9.5 | deg
Re: | 16000000 |  |  | Cd Min: | 0.03504 | at alpha= | 20 | deg
Mach: | 0.1 |  |  | Cl=0 at alpha= | -0.79204 | deg
|  |  |  | @ Cl=0.1, Cd= | 0.0035029
|  |  |  | @ Cl=0.4, Cd= | 0.0056645
|  |  |  | @ Cl=0.6, Cd= | 0.0063814
alpha (deg) | Cl | Cd | Cm | Cl/Cd
-19.5 | -1.6582 | 0.02602 | -0.059 | -63.7279
-19 | -1.643 | 0.02412 | -0.0557 | -68.1177
-18.5 | -1.6212 | 0.02241 | -0.0531 | -72.3427
-18 | -1.5969 | 0.0209 | -0.0505 | -76.4067
-17.5 | -1.5711 | 0.0195 | -0.0478 | -80.5692
-17 | -1.5445 | 0.01818 | -0.0449 | -84.956
-16.5 | -1.5141 | 0.01712 | -0.0424 | -88.4404
-15.5 | -1.4487 | 0.0153 | -0.0372 | -94.6863
-15 | -1.4202 | 0.0142 | -0.0338 | -100.0141
-14.5 | -1.3878 | 0.01332 | -0.0307 | -104.1892
-14 | -1.3521 | 0.01264 | -0.0279 | -106.9699
-13.5 | -1.3181 | 0.0119 | -0.0248 | -110.7647
-13 | -1.2817 | 0.01135 | -0.0218 | -112.9251
-12.5 | -1.2468 | 0.01084 | -0.0183 | -115.0185
-12 | -1.2061 | 0.01046 | -0.0158 | -115.3059
-11.5 | -1.1602 | 0.01002 | -0.0144 | -115.7884
-11 | -1.1121 | 0.00963 | -0.0134 | -115.4829
-10.5 | -1.063 | 0.00927 | -0.0125 | -114.671
-10 | -1.014 | 0.00883 | -0.0117 | -114.8358
-9.5 | -0.9636 | 0.00843 | -0.011 | -114.306
-9 | -0.9125 | 0.00806 | -0.0105 | -113.2134
-8.5 | -0.8599 | 0.00776 | -0.0103 | -110.8119
-8 | -0.8065 | 0.00748 | -0.0102 | -107.8209
-7.5 | -0.7524 | 0.00722 | -0.0103 | -104.2105
-7 | -0.6982 | 0.00693 | -0.0103 | -100.7504
-6.5 | -0.6437 | 0.00667 | -0.0104 | -96.5067
-6 | -0.5884 | 0.00644 | -0.0107 | -91.3665
-5.5 | -0.5325 | 0.00625 | -0.0111 | -85.2
-5 | -0.4764 | 0.00603 | -0.0115 | -79.005
-4.5 | -0.4201 | 0.00582 | -0.012 | -72.1821
-4 | -0.3631 | 0.00566 | -0.0126 | -64.1519
-3.5 | -0.3063 | 0.00549 | -0.0131 | -55.7923
-3 | -0.249 | 0.00535 | -0.0138 | -46.5421
-2.5 | -0.1916 | 0.00518 | -0.0145 | -36.9884
-2 | -0.1342 | 0.00504 | -0.0152 | -26.627
-1.5 | -0.0783 | 0.00474 | -0.0156 | -16.519
-0.5 | 0.0323 | 0.00402 | -0.0164 | 8.0348
0 | 0.0867 | 0.00358 | -0.0167 | 24.2179
0.5 | 0.1333 | 0.00331 | -0.0159 | 40.2719
1.5 | 0.2378 | 0.00447 | -0.0157 | 53.1991
2 | 0.2908 | 0.00494 | -0.0157 | 58.8664
2.5 | 0.3445 | 0.00531 | -0.0157 | 64.8776
3 | 0.3986 | 0.00566 | -0.0158 | 70.424
3.5 | 0.4544 | 0.00584 | -0.0162 | 77.8082
4 | 0.5101 | 0.00604 | -0.0166 | 84.4536
4.5 | 0.5656 | 0.00625 | -0.0169 | 90.496
5 | 0.6206 | 0.00646 | -0.0172 | 96.0681
5.5 | 0.6752 | 0.00667 | -0.0174 | 101.2294
6 | 0.7287 | 0.00692 | -0.0173 | 105.3035
6.5 | 0.7822 | 0.00717 | -0.0173 | 109.0934
7 | 0.835 | 0.00743 | -0.0172 | 112.3822
7.5 | 0.886 | 0.00774 | -0.0167 | 114.4703
8 | 0.9363 | 0.00805 | -0.016 | 116.3106
8.5 | 0.9863 | 0.00835 | -0.0154 | 118.1198
9 | 1.0349 | 0.00867 | -0.0145 | 119.3656
9.5 | 1.0809 | 0.00905 | -0.0131 | 119.4365
10 | 1.1175 | 0.00945 | -0.0097 | 118.254
10.5 | 1.1536 | 0.00989 | -0.0064 | 116.6431
11 | 1.1917 | 0.01036 | -0.0037 | 115.029
11.5 | 1.2305 | 0.01085 | -0.0012 | 113.4101
12 | 1.2687 | 0.01141 | 0.0012 | 111.1919
12.5 | 1.3046 | 0.01208 | 0.0039 | 107.9967
13 | 1.3391 | 0.01288 | 0.0067 | 103.9674
13.5 | 1.3744 | 0.01364 | 0.0092 | 100.7625
14 | 1.4092 | 0.01446 | 0.0117 | 97.455
14.5 | 1.4427 | 0.01537 | 0.0142 | 93.8647
15 | 1.4762 | 0.01627 | 0.0165 | 90.7314
15.5 | 1.5074 | 0.01733 | 0.0191 | 86.9821
16 | 1.5375 | 0.01845 | 0.0216 | 83.3333
16.5 | 1.5648 | 0.01967 | 0.0244 | 79.5526
17 | 1.5975 | 0.02104 | 0.0257 | 75.9268
17.5 | 1.6171 | 0.02303 | 0.0286 | 70.2171
18 | 1.6386 | 0.02497 | 0.0311 | 65.6227
18.5 | 1.6586 | 0.02714 | 0.0334 | 61.1127
19 | 1.6795 | 0.02932 | 0.0353 | 57.2817
19.5 | 1.6955 | 0.032 | 0.0373 | 52.9844
20 | 1.7083 | 0.03504 | 0.0391 | 48.7529

## 133. Re 16M Mach 0.25 (1)
BIGFOIL.COM POLAR EXPORT
NACA66-114 a=0.5
NACA66-114 a=0.5 |  |  |  | Cl Max: | 1.059 | at alpha= | 10 | deg
JavaFoil+Calcfoil stall+Eppler ext transition |  |  |  | L/D Max: | 103.559 | at alpha= | 7.5 | deg
Re: | 16000000 |  |  | Cd Min: | 0.00536 | at alpha= | -0.5 | deg
Mach: | 0.25 |  |  | Cl=0 at alpha= | -0.65873 | deg
|  |  |  | @ Cl=0.1, Cd= | 0.0053819
|  |  |  | @ Cl=0.4, Cd= | 0.0060116
|  |  |  | @ Cl=0.6, Cd= | 0.11206
alpha (deg) | Cl | Cd | Cm | Cl/Cd
-15.5 | -0.47 | 0.11258 | 0.009 | -4.179
-15 | -0.527 | 0.10647 | 0.008 | -4.946
-14.5 | -0.578 | 0.10009 | 0.008 | -5.779
-14 | -0.625 | 0.09405 | 0.007 | -6.65
-13.5 | -0.67 | 0.0852 | 0.007 | -7.866
-13 | -0.71 | 0.07528 | 0.008 | -9.427
-12.5 | -0.744 | 0.0633 | 0.008 | -11.751
-12 | -0.885 | 0.0148 | 0.01 | -59.789
-11.5 | -0.906 | 0.01312 | 0.009 | -69.019
-11 | -0.917 | 0.01196 | 0.008 | -76.662
-10.5 | -0.919 | 0.01105 | 0.007 | -83.158
-10 | -0.912 | 0.01043 | 0.006 | -87.369
-9.5 | -0.897 | 0.00996 | 0.005 | -90.076
-9 | -0.876 | 0.00937 | 0.004 | -93.51
-8.5 | -0.849 | 0.0089 | 0.003 | -95.377
-8 | -0.816 | 0.0074 | 0.002 | -110.331
-7.5 | -0.778 | 0.00754 | 0.001 | -103.15
-7 | -0.736 | 0.00721 | 0 | -102.05
-6.5 | -0.689 | 0.00781 | -0.001 | -88.268
-6 | -0.638 | 0.00742 | -0.002 | -86.004
-5.5 | -0.585 | 0.00715 | -0.003 | -81.81
-5 | -0.529 | 0.00688 | -0.004 | -76.939
-4.5 | -0.472 | 0.00662 | -0.005 | -71.291
-4 | -0.412 | 0.0064 | -0.006 | -64.43
-3.5 | -0.352 | 0.00629 | -0.007 | -55.93
-3 | -0.291 | 0.00611 | -0.008 | -47.577
-2.5 | -0.229 | 0.00624 | -0.009 | -36.763
-2 | -0.167 | 0.00614 | -0.01 | -27.269
-1.5 | -0.105 | 0.00548 | -0.011 | -19.164
-1 | -0.043 | 0.00539 | -0.012 | -7.907
-0.5 | 0.02 | 0.00536 | -0.014 | 3.726
0 | 0.083 | 0.00536 | -0.015 | 15.411
0.5 | 0.145 | 0.00544 | -0.016 | 26.712
1 | 0.208 | 0.00547 | -0.017 | 38.026
1.5 | 0.271 | 0.00561 | -0.018 | 48.278
2 | 0.332 | 0.0054 | -0.019 | 61.554
2.5 | 0.394 | 0.00599 | -0.02 | 65.731
3 | 0.455 | 0.00621 | -0.021 | 73.237
3.5 | 0.515 | 0.006 | -0.022 | 85.872
4 | 0.575 | 0.00623 | -0.023 | 92.276
4.5 | 0.633 | 0.00642 | -0.024 | 98.708
5 | 0.69 | 0.00733 | -0.025 | 94.146
5.5 | 0.744 | 0.00762 | -0.026 | 97.73
6 | 0.796 | 0.00791 | -0.027 | 100.712
6.5 | 0.846 | 0.00825 | -0.028 | 102.536
7 | 0.892 | 0.00862 | -0.029 | 103.478
7.5 | 0.934 | 0.00902 | -0.03 | 103.559
8 | 0.972 | 0.00944 | -0.031 | 102.945
8.5 | 1.006 | 0.00994 | -0.032 | 101.161
9 | 1.034 | 0.01042 | -0.033 | 99.207
9.5 | 1.051 | 0.01098 | -0.034 | 95.776
10 | 1.059 | 0.01159 | -0.035 | 91.441
10.5 | 1.059 | 0.01221 | -0.036 | 86.761
11 | 1.049 | 0.01296 | -0.037 | 80.962
11.5 | 1.029 | 0.01387 | -0.038 | 74.24
12 | 1 | 0.015 | -0.039 | 66.654
12.5 | 0.959 | 0.01651 | -0.04 | 58.101
13 | 0.76 | 0.08813 | -0.019 | 8.622
13.5 | 0.725 | 0.08565 | -0.024 | 8.462
14 | 0.672 | 0.09643 | -0.022 | 6.969
14.5 | 0.618 | 0.10279 | -0.022 | 6.014
15 | 0.558 | 0.11206 | -0.02 | 4.981

## 134. Re 16M Mach 0.25 (2)
BIGFOIL.COM POLAR EXPORT
NACA66-114 a=0.5
NACA66-114 a=0.5 |  |  |  | Cl Max: | 1.6191 | at alpha= | 19 | deg
XFOIL ncrit=9 |  |  |  | L/D Max: | 116.102 | at alpha= | 8.5 | deg
Re: | 16000000 |  |  | Cd Min: | 0.06255 | at alpha= | -20 | deg
Mach: | 0.25 |  |  | Cl=0 at alpha= | -0.80556 | deg
|  |  |  | @ Cl=0.1, Cd= | 0.0034462
|  |  |  | @ Cl=0.4, Cd= | 0.0056754
|  |  |  | @ Cl=0.6, Cd= | 0.0064382
alpha (deg) | Cl | Cd | Cm | Cl/Cd
-20 | -1.4695 | 0.06255 | -0.0768 | -23.4932
-19.5 | -1.4697 | 0.05549 | -0.0796 | -26.4859
-19 | -1.5151 | 0.04444 | -0.0835 | -34.0932
-18.5 | -1.524 | 0.03869 | -0.0824 | -39.39
-18 | -1.5314 | 0.03356 | -0.0801 | -45.6317
-17.5 | -1.5345 | 0.02924 | -0.0767 | -52.4795
-17 | -1.5265 | 0.02594 | -0.0728 | -58.8473
-16.5 | -1.5092 | 0.02343 | -0.0688 | -64.4131
-16 | -1.4888 | 0.0212 | -0.0645 | -70.2264
-15.5 | -1.4556 | 0.01982 | -0.061 | -73.441
-15 | -1.4341 | 0.01781 | -0.0561 | -80.5222
-14.5 | -1.4039 | 0.01635 | -0.0518 | -85.8654
-14 | -1.3713 | 0.01509 | -0.0475 | -90.8748
-13.5 | -1.3385 | 0.01387 | -0.0431 | -96.5032
-13 | -1.3002 | 0.01298 | -0.0393 | -100.1695
-12.5 | -1.2621 | 0.01211 | -0.0353 | -104.2197
-12 | -1.2221 | 0.01143 | -0.0315 | -106.9204
-11.5 | -1.183 | 0.01078 | -0.0274 | -109.7403
-11 | -1.1439 | 0.0103 | -0.0232 | -111.0583
-10.5 | -1.0951 | 0.00985 | -0.0208 | -111.1777
-10 | -1.0443 | 0.00938 | -0.019 | -111.3326
-9.5 | -0.9925 | 0.00893 | -0.0174 | -111.1422
-9 | -0.9403 | 0.00847 | -0.0159 | -111.0153
-8.5 | -0.8866 | 0.00808 | -0.0148 | -109.7277
-8 | -0.8317 | 0.00772 | -0.014 | -107.7332
-7.5 | -0.7757 | 0.00741 | -0.0135 | -104.6829
-7 | -0.7189 | 0.00714 | -0.0132 | -100.6863
-6.5 | -0.6626 | 0.00684 | -0.0129 | -96.8713
-6 | -0.6057 | 0.00657 | -0.0127 | -92.1918
-5.5 | -0.5479 | 0.00635 | -0.0128 | -86.2835
-5 | -0.4896 | 0.00613 | -0.013 | -79.8695
-4.5 | -0.4315 | 0.0059 | -0.0133 | -73.1356
-4 | -0.3728 | 0.00572 | -0.0137 | -65.1748
-3.5 | -0.314 | 0.00555 | -0.0142 | -56.5766
-3 | -0.255 | 0.00539 | -0.0147 | -47.3098
-2.5 | -0.1957 | 0.00522 | -0.0154 | -37.4904
-2 | -0.1366 | 0.00507 | -0.016 | -26.9428
-1.5 | -0.079 | 0.00479 | -0.0164 | -16.4927
-1 | -0.0217 | 0.00445 | -0.0168 | -4.8764
-0.5 | 0.0341 | 0.00401 | -0.017 | 8.5037
0 | 0.0896 | 0.00351 | -0.0172 | 25.5271
0.5 | 0.1385 | 0.00321 | -0.0165 | 43.1464
1 | 0.189 | 0.00408 | -0.0159 | 46.3235
1.5 | 0.2444 | 0.00448 | -0.016 | 54.5536
2 | 0.2981 | 0.00499 | -0.0158 | 59.7395
2.5 | 0.353 | 0.00537 | -0.0157 | 65.7356
3 | 0.4084 | 0.00573 | -0.0156 | 71.274
3.5 | 0.4657 | 0.00593 | -0.0159 | 78.5329
4 | 0.5231 | 0.00612 | -0.0161 | 85.4739
4.5 | 0.5798 | 0.00636 | -0.0162 | 91.1635
5 | 0.6366 | 0.00658 | -0.0163 | 96.7477
5.5 | 0.6923 | 0.00682 | -0.0161 | 101.5103
6 | 0.7472 | 0.00708 | -0.0157 | 105.5367
6.5 | 0.8019 | 0.00734 | -0.0152 | 109.2507
7 | 0.8551 | 0.00766 | -0.0144 | 111.6319
7.5 | 0.9065 | 0.00801 | -0.0132 | 113.171
8 | 0.9576 | 0.00833 | -0.0119 | 114.958
8.5 | 1.0066 | 0.00867 | -0.0101 | 116.1015
9 | 1.0447 | 0.00904 | -0.0061 | 115.5642
9.5 | 1.0827 | 0.00956 | -0.0022 | 113.2531
10 | 1.1231 | 0.01011 | 0.0011 | 111.088
10.5 | 1.1653 | 0.01064 | 0.004 | 109.5207
11 | 1.2064 | 0.01126 | 0.0071 | 107.1403
11.5 | 1.2465 | 0.01196 | 0.0102 | 104.2224
12 | 1.2848 | 0.01279 | 0.0136 | 100.4535
12.5 | 1.321 | 0.01376 | 0.0171 | 96.0029
13 | 1.3574 | 0.01478 | 0.0205 | 91.8403
13.5 | 1.3946 | 0.01578 | 0.0237 | 88.3777
14 | 1.4301 | 0.01693 | 0.0271 | 84.4714
14.5 | 1.464 | 0.01822 | 0.0305 | 80.3513
15 | 1.4942 | 0.01975 | 0.0342 | 75.6557
15.5 | 1.5226 | 0.02143 | 0.0378 | 71.0499
16 | 1.5458 | 0.02347 | 0.0418 | 65.8628
16.5 | 1.5666 | 0.02569 | 0.0456 | 60.9809
18.5 | 1.6138 | 0.0406 | 0.056 | 39.7488
19 | 1.6191 | 0.04541 | 0.0574 | 35.6551
19.5 | 1.6018 | 0.05282 | 0.0575 | 30.3256
20 | 1.5848 | 0.06095 | 0.0561 | 26.0016

## 135. Re 16M Mach 0.50 (1)
BIGFOIL.COM POLAR EXPORT
NACA66-114 a=0.5
NACA66-114 a=0.5 |  |  |  | Cl Max: | 1.129 | at alpha= | 20 | deg
JavaFoil+Calcfoil stall+Eppler ext transition |  |  |  | L/D Max: | 92.681 | at alpha= | 5.5 | deg
Re: | 16000000 |  |  | Cd Min: | 0.00504 | at alpha= | 2 | deg
Mach: | 0.5 |  |  | Cl=0 at alpha= | -0.65714 | deg
|  |  |  | @ Cl=0.1, Cd= | 0.005584
|  |  |  | @ Cl=0.4, Cd= | 0.0057503
|  |  |  | @ Cl=0.6, Cd= | 0.0073939
alpha (deg) | Cl | Cd | Cm | Cl/Cd
-20 | -1.064 | 0.1714 | 0.017 | -6.205
-19.5 | -1.036 | 0.16414 | 0.016 | -6.313
-19 | -1.008 | 0.16253 | 0.015 | -6.203
-18.5 | -0.984 | 0.14817 | 0.015 | -6.639
-18 | -0.957 | 0.14202 | 0.015 | -6.738
-17.5 | -0.929 | 0.13488 | 0.014 | -6.886
-17 | -0.9 | 0.12972 | 0.013 | -6.94
-16.5 | -0.873 | 0.1243 | 0.012 | -7.02
-16 | -0.851 | 0.11032 | 0.012 | -7.716
-15.5 | -0.824 | 0.10425 | 0.012 | -7.901
-15 | -0.803 | 0.09206 | 0.012 | -8.718
-14.5 | -0.874 | 0.03173 | 0.016 | -27.529
-14 | -0.869 | 0.02141 | 0.015 | -40.588
-13.5 | -0.711 | 0.09054 | 0.009 | -7.851
-13 | -0.687 | 0.08084 | 0.008 | -8.504
-12.5 | -0.701 | 0.0487 | 0.01 | -14.384
-12 | -0.748 | 0.01719 | 0.011 | -43.502
-11.5 | -0.722 | 0.01497 | 0.01 | -48.209
-11 | -0.692 | 0.01351 | 0.009 | -51.233
-10.5 | -0.543 | 0.07207 | 0.004 | -7.528
-10 | -0.516 | 0.06342 | 0.004 | -8.142
-9.5 | -0.584 | 0.01415 | 0.006 | -41.286
-9 | -0.561 | 0.01185 | 0.005 | -47.359
-8.5 | -0.53 | 0.0109 | 0.004 | -48.634
-8 | -0.406 | 0.04997 | 0.001 | -8.128
-7.5 | -0.378 | 0.04762 | 0.001 | -7.94
-7 | -0.663 | 0.00954 | 0 | -69.483
-6.5 | -0.689 | 0.0088 | -0.001 | -78.292
-6 | -0.668 | 0.00823 | -0.002 | -81.173
-5.5 | -0.628 | 0.0078 | -0.003 | -80.514
-5 | -0.577 | 0.00744 | -0.004 | -77.543
-4.5 | -0.519 | 0.00655 | -0.006 | -79.222
-4 | -0.456 | 0.00628 | -0.007 | -72.616
-3.5 | -0.391 | 0.00646 | -0.008 | -60.546
-3 | -0.324 | 0.00625 | -0.009 | -51.803
-2.5 | -0.256 | 0.00625 | -0.01 | -40.925
-2 | -0.187 | 0.00617 | -0.012 | -30.307
-1.5 | -0.117 | 0.00642 | -0.013 | -18.29
-1 | -0.048 | 0.00561 | -0.014 | -8.5
-0.5 | 0.022 | 0.00554 | -0.015 | 4.029
0 | 0.092 | 0.0056 | -0.016 | 16.517
0.5 | 0.162 | 0.00546 | -0.018 | 29.732
1 | 0.232 | 0.00549 | -0.019 | 42.308
1.5 | 0.302 | 0.00532 | -0.02 | 56.752
2 | 0.37 | 0.00504 | -0.021 | 73.422
2.5 | 0.438 | 0.00665 | -0.022 | 65.837
3 | 0.505 | 0.00696 | -0.023 | 72.589
3.5 | 0.571 | 0.00726 | -0.025 | 78.704
4 | 0.636 | 0.00756 | -0.026 | 84.045
4.5 | 0.697 | 0.0079 | -0.027 | 88.164
5 | 0.754 | 0.00829 | -0.028 | 90.965
5.5 | 0.805 | 0.00869 | -0.029 | 92.681
6 | 0.847 | 0.00925 | -0.03 | 91.59
6.5 | 0.875 | 0.00987 | -0.032 | 88.685
7 | 0.877 | 0.01055 | -0.033 | 83.115
7.5 | 0.807 | 0.01153 | -0.034 | 69.984
8 | 0.58 | 0.01239 | -0.035 | 46.783
8.5 | 0.503 | 0.055 | -0.017 | 9.153
9 | 0.646 | 0.01298 | -0.037 | 49.774
9.5 | 0.678 | 0.01401 | -0.038 | 48.373
10 | 0.708 | 0.01528 | -0.039 | 46.311
10.5 | 0.62 | 0.06301 | -0.025 | 9.832
11 | 0.64 | 0.07457 | -0.021 | 8.575
11.5 | 0.803 | 0.01687 | -0.042 | 47.604
12 | 0.832 | 0.01853 | -0.043 | 44.909
12.5 | 0.859 | 0.02078 | -0.044 | 41.344
13 | 0.86 | 0.03146 | -0.043 | 27.323
13.5 | 0.783 | 0.08857 | -0.029 | 8.84
14 | 0.951 | 0.02309 | -0.047 | 41.205
14.5 | 0.967 | 0.02912 | -0.047 | 33.218
15 | 0.871 | 0.09514 | -0.033 | 9.152
15.5 | 0.908 | 0.09323 | -0.036 | 9.736
16 | 0.912 | 0.1212 | -0.031 | 7.527
16.5 | 0.939 | 0.12756 | -0.031 | 7.362
17 | 0.967 | 0.13304 | -0.033 | 7.268
17.5 | 0.996 | 0.13584 | -0.034 | 7.331
18 | 1.022 | 0.14533 | -0.035 | 7.032
18.5 | 1.046 | 0.15557 | -0.035 | 6.725
19 | 1.074 | 0.16002 | -0.036 | 6.709
19.5 | 1.101 | 0.16889 | -0.037 | 6.519
20 | 1.129 | 0.17836 | -0.038 | 6.33

## 136. Re 16M Mach 0.50 (2)
BIGFOIL.COM POLAR EXPORT
NACA66-114 a=0.5
NACA66-114 a=0.5 |  |  |  | Cl Max: | 1.0195 | at alpha= | 9 | deg
XFOIL ncrit=9 |  |  |  | L/D Max: | 96.9168 | at alpha= | 6.5 | deg
Re: | 16000000 |  |  | Cd Min: | 0.11474 | at alpha= | -13.5 | deg
Mach: | 0.5 |  |  | Cl=0 at alpha= | -0.86529 | deg
|  |  |  | @ Cl=0.1, Cd= | 0.0032248
|  |  |  | @ Cl=0.4, Cd= | 0.0058793
|  |  |  | @ Cl=0.6, Cd= | 0.0067568
alpha (deg) | Cl | Cd | Cm | Cl/Cd
-13.5 | -0.5901 | 0.11474 | -0.0456 | -5.1429
-13 | -0.5921 | 0.10416 | -0.0522 | -5.6845
-12.5 | -0.607 | 0.09159 | -0.0604 | -6.6274
-12 | -0.6191 | 0.07925 | -0.0685 | -7.812
-11.5 | -0.6346 | 0.06415 | -0.0803 | -9.8924
-11 | -0.6634 | 0.05287 | -0.0877 | -12.5478
-10.5 | -0.704 | 0.04349 | -0.0898 | -16.1876
-10 | -0.7405 | 0.03627 | -0.0872 | -20.4163
-9.5 | -0.7788 | 0.02993 | -0.0809 | -26.0207
-9 | -0.8176 | 0.02407 | -0.0713 | -33.9676
-8.5 | -0.8464 | 0.01827 | -0.0599 | -46.3273
-8 | -0.8374 | 0.0127 | -0.0517 | -65.937
-7.5 | -0.8155 | 0.00967 | -0.0429 | -84.333
-7 | -0.7854 | 0.00846 | -0.034 | -92.8369
-6.5 | -0.7305 | 0.00782 | -0.0293 | -93.4143
-6 | -0.67 | 0.0073 | -0.026 | -91.7808
-5.5 | -0.6066 | 0.0069 | -0.0237 | -87.913
-5 | -0.5416 | 0.00658 | -0.0222 | -82.31
-4.5 | -0.4756 | 0.00632 | -0.0212 | -75.2532
-4 | -0.4102 | 0.00605 | -0.0204 | -67.8017
-3.5 | -0.3439 | 0.00584 | -0.0201 | -58.887
-3 | -0.2773 | 0.00562 | -0.02 | -49.3416
-2.5 | -0.2105 | 0.00543 | -0.0202 | -38.7661
-2 | -0.1438 | 0.00525 | -0.0206 | -27.3905
-1.5 | -0.0784 | 0.00503 | -0.0208 | -15.5865
-1 | -0.0163 | 0.00457 | -0.0206 | -3.5667
-0.5 | 0.0442 | 0.00404 | -0.0203 | 10.9406
0 | 0.1017 | 0.0032 | -0.0196 | 31.7812
0.5 | 0.1623 | 0.00289 | -0.0194 | 56.1592
1 | 0.216 | 0.00388 | -0.018 | 55.6701
1.5 | 0.2718 | 0.00459 | -0.0168 | 59.2157
2 | 0.3264 | 0.00524 | -0.0152 | 62.2901
2.5 | 0.3817 | 0.00579 | -0.0135 | 65.924
3 | 0.4432 | 0.00609 | -0.0128 | 72.775
3.5 | 0.5054 | 0.00634 | -0.0121 | 79.7161
4 | 0.5664 | 0.0066 | -0.0109 | 85.8182
4.5 | 0.6264 | 0.00688 | -0.0093 | 91.0465
5 | 0.6817 | 0.00719 | -0.0066 | 94.8122
5.5 | 0.7263 | 0.00756 | -0.0015 | 96.0714
6 | 0.7762 | 0.00801 | 0.0026 | 96.9039
6.5 | 0.8267 | 0.00853 | 0.0066 | 96.9168
7 | 0.8754 | 0.0092 | 0.0112 | 95.1522
7.5 | 0.9253 | 0.00994 | 0.0158 | 93.0885
8 | 0.9718 | 0.01089 | 0.0212 | 89.2378
8.5 | 1.0072 | 0.01236 | 0.0281 | 81.4887
9 | 1.0195 | 0.01503 | 0.0373 | 67.831
9.5 | 1.0135 | 0.02002 | 0.0468 | 50.6244
10 | 0.9899 | 0.02637 | 0.0554 | 37.5389
10.5 | 0.9577 | 0.03295 | 0.0623 | 29.0653
11 | 0.9219 | 0.0403 | 0.0666 | 22.8759
11.5 | 0.8837 | 0.04902 | 0.0676 | 18.0273
12 | 0.85 | 0.05902 | 0.0649 | 14.4019
13 | 0.7988 | 0.08432 | 0.0485 | 9.4734
13.5 | 0.7827 | 0.0993 | 0.0381 | 7.8822
14 | 0.7745 | 0.11206 | 0.0302 | 6.9115

## 137. Re 18M Mach 0.00 (1)
BIGFOIL.COM POLAR EXPORT
NACA66-114 a=0.5
NACA66-114 a=0.5 |  |  |  | Cl Max: | 1.131 | at alpha= | 12 | deg
JavaFoil+Calcfoil stall+Eppler ext transition |  |  |  | L/D Max: | 124.111 | at alpha= | 6 | deg
Re: | 18000000 |  |  | Cd Min: | 0.00544 | at alpha= | -0.5 | deg
Mach: | 0 |  |  | Cl=0 at alpha= | -0.65833 | deg
|  |  |  | @ Cl=0.1, Cd= | 0.0055033
|  |  |  | @ Cl=0.4, Cd= | 0.0061368
|  |  |  | @ Cl=0.6, Cd= | 0.0061774
alpha (deg) | Cl | Cd | Cm | Cl/Cd
-18 | -0.704 | 0.13065 | 0.011 | -5.391
-17.5 | -0.726 | 0.12352 | 0.011 | -5.88
-17 | -0.749 | 0.11528 | 0.011 | -6.497
-16.5 | -0.77 | 0.10835 | 0.011 | -7.109
-16 | -0.791 | 0.10118 | 0.011 | -7.816
-15.5 | -0.82 | 0.08568 | 0.011 | -9.572
-15 | -0.862 | 0.06334 | 0.012 | -13.604
-14.5 | -0.986 | 0.01726 | 0.014 | -57.133
-14 | -1.002 | 0.01588 | 0.013 | -63.136
-13.5 | -1.018 | 0.01409 | 0.013 | -72.277
-13 | -1.026 | 0.01283 | 0.012 | -79.969
-12.5 | -1.023 | 0.01223 | 0.011 | -83.611
-12 | -1.016 | 0.01164 | 0.01 | -87.323
-11.5 | -1.005 | 0.01102 | 0.009 | -91.218
-11 | -0.991 | 0.01039 | 0.008 | -95.309
-10.5 | -0.971 | 0.00989 | 0.007 | -98.173
-10 | -0.947 | 0.00952 | 0.006 | -99.495
-9.5 | -0.919 | 0.0091 | 0.005 | -101.081
-9 | -0.888 | 0.0076 | 0.004 | -116.745
-8.5 | -0.852 | 0.00775 | 0.003 | -109.857
-8 | -0.813 | 0.00834 | 0.002 | -97.462
-7.5 | -0.77 | 0.00787 | 0.001 | -97.728
-7 | -0.723 | 0.00757 | 0 | -95.519
-6.5 | -0.674 | 0.00729 | -0.001 | -92.453
-6 | -0.623 | 0.00704 | -0.002 | -88.445
-5.5 | -0.569 | 0.00682 | -0.003 | -83.46
-5 | -0.514 | 0.00659 | -0.004 | -77.994
-4.5 | -0.458 | 0.00637 | -0.005 | -71.824
-4 | -0.4 | 0.00619 | -0.006 | -64.624
-3.5 | -0.341 | 0.00627 | -0.007 | -54.404
-3 | -0.282 | 0.00618 | -0.008 | -45.586
-2.5 | -0.222 | 0.00606 | -0.009 | -36.68
-2 | -0.162 | 0.00613 | -0.01 | -26.427
-1.5 | -0.102 | 0.00556 | -0.011 | -18.324
-1 | -0.041 | 0.00548 | -0.012 | -7.533
-0.5 | 0.019 | 0.00544 | -0.013 | 3.55
0 | 0.08 | 0.0055 | -0.014 | 14.563
0.5 | 0.141 | 0.00551 | -0.015 | 25.525
1 | 0.201 | 0.00559 | -0.016 | 36.014
1.5 | 0.262 | 0.00567 | -0.017 | 46.237
2 | 0.322 | 0.00579 | -0.018 | 55.585
2.5 | 0.382 | 0.00621 | -0.019 | 61.485
3 | 0.441 | 0.00597 | -0.02 | 73.865
3.5 | 0.5 | 0.00612 | -0.021 | 81.628
4 | 0.558 | 0.00631 | -0.022 | 88.448
4.5 | 0.615 | 0.00613 | -0.024 | 100.345
5 | 0.671 | 0.00632 | -0.025 | 106.144
5.5 | 0.725 | 0.00651 | -0.026 | 111.453
6 | 0.777 | 0.00626 | -0.027 | 124.111
6.5 | 0.828 | 0.00776 | -0.028 | 106.666
7 | 0.875 | 0.00809 | -0.029 | 108.269
7.5 | 0.921 | 0.00843 | -0.03 | 109.226
8 | 0.963 | 0.0088 | -0.031 | 109.461
8.5 | 1.002 | 0.00917 | -0.031 | 109.296
9 | 1.038 | 0.00956 | -0.032 | 108.564
9.5 | 1.067 | 0.01 | -0.033 | 106.717
10 | 1.09 | 0.01046 | -0.034 | 104.17
10.5 | 1.108 | 0.01098 | -0.035 | 100.957
11 | 1.121 | 0.01147 | -0.036 | 97.778
11.5 | 1.129 | 0.0121 | -0.037 | 93.272
12 | 1.131 | 0.01277 | -0.038 | 88.558
12.5 | 1.129 | 0.01337 | -0.039 | 84.402
13 | 1.121 | 0.01419 | -0.04 | 78.999
13.5 | 1.107 | 0.01564 | -0.04 | 70.773
14 | 1.089 | 0.01696 | -0.041 | 64.231
14.5 | 1.063 | 0.0195 | -0.042 | 54.526
15 | 1.037 | 0.02188 | -0.042 | 47.377
15.5 | 0.999 | 0.02736 | -0.042 | 36.497
16 | 0.895 | 0.06636 | -0.037 | 13.486
16.5 | 0.833 | 0.09985 | -0.031 | 8.344
17 | 0.804 | 0.11042 | -0.03 | 7.281

## 138. Re 18M Mach 0.00 (2)
BIGFOIL.COM POLAR EXPORT
NACA66-114 a=0.5
NACA66-114 a=0.5 |  |  |  | Cl Max: | 1.7264 | at alpha= | 20 | deg
XFOIL ncrit=9 |  |  |  | L/D Max: | 122.736 | at alpha= | 9.5 | deg
Re: | 18000000 |  |  | Cd Min: | 0.03151 | at alpha= | 20 | deg
Mach: | 0 |  |  | Cl=0 at alpha= | -0.79396 | deg
|  |  |  | @ Cl=0.1, Cd= | 0.0038967
|  |  |  | @ Cl=0.4, Cd= | 0.0055575
|  |  |  | @ Cl=0.6, Cd= | 0.0062459
alpha (deg) | Cl | Cd | Cm | Cl/Cd
-20 | -1.6993 | 0.02519 | -0.0533 | -67.4593
-19.5 | -1.676 | 0.02351 | -0.0516 | -71.2888
-19 | -1.6555 | 0.02187 | -0.0491 | -75.6973
-18.5 | -1.6317 | 0.02044 | -0.0467 | -79.8288
-18 | -1.6057 | 0.01915 | -0.0443 | -83.8486
-17.5 | -1.5789 | 0.01795 | -0.0418 | -87.961
-17 | -1.5509 | 0.01684 | -0.0391 | -92.0962
-16.5 | -1.5194 | 0.01593 | -0.0368 | -95.3798
-16 | -1.4879 | 0.01506 | -0.0343 | -98.7981
-15 | -1.4231 | 0.01343 | -0.029 | -105.9643
-14.5 | -1.3908 | 0.01265 | -0.026 | -109.9447
-14 | -1.3552 | 0.01204 | -0.0234 | -112.5581
-13.5 | -1.3224 | 0.01138 | -0.0201 | -116.2039
-13 | -1.288 | 0.01088 | -0.0168 | -118.3824
-12.5 | -1.2504 | 0.01047 | -0.0141 | -119.4269
-12 | -1.205 | 0.01008 | -0.0129 | -119.5437
-11.5 | -1.1583 | 0.00967 | -0.0119 | -119.7828
-11 | -1.1101 | 0.00931 | -0.0111 | -119.2374
-10 | -1.0112 | 0.00857 | -0.01 | -117.993
-9.5 | -0.9608 | 0.0082 | -0.0095 | -117.1707
-9 | -0.9098 | 0.00785 | -0.0092 | -115.8981
-8.5 | -0.8575 | 0.00755 | -0.0091 | -113.5762
-8 | -0.8041 | 0.00728 | -0.0092 | -110.4533
-7.5 | -0.7502 | 0.00703 | -0.0093 | -106.7141
-7 | -0.6961 | 0.00677 | -0.0095 | -102.8213
-6.5 | -0.6418 | 0.00652 | -0.0097 | -98.4356
-6 | -0.5869 | 0.0063 | -0.0101 | -93.1587
-5.5 | -0.5311 | 0.00611 | -0.0105 | -86.9231
-5 | -0.4752 | 0.0059 | -0.011 | -80.5424
-4.5 | -0.4192 | 0.0057 | -0.0115 | -73.5439
-4 | -0.3626 | 0.00555 | -0.0121 | -65.3333
-3.5 | -0.3059 | 0.00539 | -0.0128 | -56.7532
-3 | -0.2488 | 0.00523 | -0.0135 | -47.5717
-2.5 | -0.1917 | 0.00509 | -0.0142 | -37.6621
-2 | -0.1345 | 0.00496 | -0.0149 | -27.1169
-1.5 | -0.0783 | 0.00469 | -0.0154 | -16.6951
-1 | -0.0225 | 0.00444 | -0.0159 | -5.0676
-0.5 | 0.0321 | 0.00408 | -0.0163 | 7.8676
0.5 | 0.1321 | 0.00381 | -0.0157 | 34.6719
1 | 0.1817 | 0.00415 | -0.0153 | 43.7831
1.5 | 0.2363 | 0.0045 | -0.0156 | 52.5111
2 | 0.2894 | 0.00491 | -0.0157 | 58.9409
2.5 | 0.3436 | 0.00525 | -0.0158 | 65.4476
3 | 0.3978 | 0.00555 | -0.016 | 71.6757
3.5 | 0.4537 | 0.00574 | -0.0165 | 79.0418
4 | 0.5092 | 0.00591 | -0.0169 | 86.1591
4.5 | 0.5644 | 0.00611 | -0.0173 | 92.3732
5 | 0.6194 | 0.00632 | -0.0177 | 98.0063
5.5 | 0.6739 | 0.00653 | -0.0179 | 103.2006
6 | 0.7274 | 0.00677 | -0.018 | 107.4446
6.5 | 0.7809 | 0.007 | -0.0181 | 111.5571
7 | 0.8336 | 0.00725 | -0.0181 | 114.9793
7.5 | 0.8848 | 0.00756 | -0.0177 | 117.037
8 | 0.9355 | 0.00784 | -0.0173 | 119.324
8.5 | 0.9857 | 0.00813 | -0.0169 | 121.2423
9 | 1.0348 | 0.00844 | -0.0162 | 122.6066
9.5 | 1.0813 | 0.00881 | -0.0151 | 122.7355
10 | 1.1255 | 0.00921 | -0.0135 | 122.2041
10.5 | 1.1609 | 0.00956 | -0.0101 | 121.4331
11 | 1.1972 | 0.00998 | -0.0071 | 119.9599
11.5 | 1.2352 | 0.01044 | -0.0046 | 118.3142
12 | 1.2727 | 0.01094 | -0.0021 | 116.3346
12.5 | 1.3083 | 0.01158 | 0.0005 | 112.9793
13 | 1.3424 | 0.0123 | 0.0032 | 109.1382
13.5 | 1.3778 | 0.013 | 0.0056 | 105.9846
14 | 1.4129 | 0.01374 | 0.0079 | 102.8311
14.5 | 1.4469 | 0.01453 | 0.0102 | 99.5802
15 | 1.4806 | 0.01536 | 0.0124 | 96.3932
15.5 | 1.5121 | 0.01631 | 0.0147 | 92.71
16 | 1.5426 | 0.01733 | 0.0171 | 89.0133
16.5 | 1.5715 | 0.01843 | 0.0195 | 85.2686
17 | 1.5963 | 0.01959 | 0.0225 | 81.4855
17.5 | 1.6245 | 0.0213 | 0.0238 | 76.2676
18 | 1.6481 | 0.02296 | 0.0261 | 71.7814
18.5 | 1.669 | 0.02485 | 0.0284 | 67.163
19 | 1.6926 | 0.02667 | 0.0301 | 63.4646
19.5 | 1.7099 | 0.02899 | 0.0322 | 58.9824
20 | 1.7264 | 0.03151 | 0.034 | 54.789

## 139. Re 18M Mach 0.10 (1)
BIGFOIL.COM POLAR EXPORT
NACA66-114 a=0.5
NACA66-114 a=0.5 |  |  |  | Cl Max: | 1.119 | at alpha= | 11.5 | deg
JavaFoil+Calcfoil stall+Eppler ext transition |  |  |  | L/D Max: | 123.506 | at alpha= | 6 | deg
Re: | 18000000 |  |  | Cd Min: | 0.00546 | at alpha= | -0.5 | deg
Mach: | 0.1 |  |  | Cl=0 at alpha= | -0.65574 | deg
|  |  |  | @ Cl=0.1, Cd= | 0.0055266
|  |  |  | @ Cl=0.4, Cd= | 0.0061203
|  |  |  | @ Cl=0.6, Cd= | 0.0064995
alpha (deg) | Cl | Cd | Cm | Cl/Cd
-18 | -0.652 | 0.13596 | 0.011 | -4.795
-17.5 | -0.678 | 0.12736 | 0.011 | -5.322
-17 | -0.703 | 0.11947 | 0.011 | -5.886
-16.5 | -0.727 | 0.1124 | 0.01 | -6.472
-16 | -0.751 | 0.10553 | 0.01 | -7.116
-15.5 | -0.773 | 0.09842 | 0.01 | -7.859
-15 | -0.802 | 0.08519 | 0.01 | -9.414
-14.5 | -0.841 | 0.06528 | 0.011 | -12.884
-14 | -0.97 | 0.01727 | 0.013 | -56.196
-13.5 | -0.994 | 0.0147 | 0.013 | -67.598
-13 | -1.007 | 0.01317 | 0.012 | -76.445
-12.5 | -1.007 | 0.01253 | 0.011 | -80.389
-12 | -1.005 | 0.01159 | 0.01 | -86.689
-11.5 | -0.996 | 0.0112 | 0.009 | -88.928
-11 | -0.983 | 0.01054 | 0.008 | -93.345
-10.5 | -0.966 | 0.01002 | 0.007 | -96.401
-10 | -0.944 | 0.00961 | 0.006 | -98.262
-9.5 | -0.918 | 0.00917 | 0.005 | -100.082
-9 | -0.887 | 0.00766 | 0.004 | -115.845
-8.5 | -0.852 | 0.00782 | 0.003 | -109
-8 | -0.815 | 0.00845 | 0.002 | -96.428
-7.5 | -0.771 | 0.008 | 0.001 | -96.494
-7 | -0.725 | 0.00766 | 0 | -94.662
-6.5 | -0.676 | 0.00738 | -0.001 | -91.664
-6 | -0.625 | 0.0071 | -0.002 | -87.992
-5.5 | -0.572 | 0.00688 | -0.003 | -83.079
-5 | -0.517 | 0.00666 | -0.004 | -77.513
-4.5 | -0.46 | 0.00645 | -0.005 | -71.347
-4 | -0.402 | 0.00625 | -0.006 | -64.247
-3.5 | -0.343 | 0.00625 | -0.007 | -54.891
-3 | -0.283 | 0.00622 | -0.008 | -45.542
-2.5 | -0.223 | 0.00611 | -0.009 | -36.531
-2 | -0.163 | 0.0061 | -0.01 | -26.704
-1.5 | -0.102 | 0.00616 | -0.011 | -16.602
-1 | -0.042 | 0.00553 | -0.012 | -7.507
-0.5 | 0.019 | 0.00546 | -0.013 | 3.558
0 | 0.08 | 0.00552 | -0.014 | 14.577
0.5 | 0.141 | 0.00554 | -0.015 | 25.526
1 | 0.202 | 0.00557 | -0.016 | 36.377
1.5 | 0.263 | 0.00569 | -0.017 | 46.289
2 | 0.323 | 0.00576 | -0.018 | 56.115
2.5 | 0.384 | 0.00618 | -0.019 | 62.101
3 | 0.443 | 0.00596 | -0.021 | 74.367
3.5 | 0.502 | 0.00612 | -0.022 | 82.014
4 | 0.561 | 0.00639 | -0.023 | 87.708
4.5 | 0.618 | 0.00655 | -0.024 | 94.347
5 | 0.674 | 0.00634 | -0.025 | 106.309
5.5 | 0.728 | 0.00653 | -0.026 | 111.512
6 | 0.78 | 0.00632 | -0.027 | 123.506
6.5 | 0.831 | 0.00781 | -0.028 | 106.332
7 | 0.878 | 0.00815 | -0.029 | 107.695
7.5 | 0.923 | 0.00848 | -0.03 | 108.916
8 | 0.965 | 0.00886 | -0.031 | 108.883
8.5 | 1.003 | 0.00925 | -0.032 | 108.42
9 | 1.038 | 0.00966 | -0.033 | 107.47
9.5 | 1.066 | 0.01009 | -0.034 | 105.667
10 | 1.088 | 0.01057 | -0.034 | 102.899
10.5 | 1.103 | 0.01111 | -0.035 | 99.329
11 | 1.114 | 0.01168 | -0.036 | 95.325
11.5 | 1.119 | 0.01228 | -0.037 | 91.077
12 | 1.118 | 0.01298 | -0.038 | 86.109
12.5 | 1.111 | 0.0137 | -0.039 | 81.121
13 | 1.1 | 0.01449 | -0.04 | 75.947
13.5 | 1.081 | 0.01615 | -0.04 | 66.905
14 | 1.055 | 0.01835 | -0.041 | 57.486
14.5 | 1.033 | 0.01897 | -0.042 | 54.462
15 | 0.976 | 0.02913 | -0.041 | 33.501
15.5 | 0.863 | 0.07412 | -0.034 | 11.644
16 | 0.81 | 0.10025 | -0.029 | 8.084
16.5 | 0.781 | 0.10881 | -0.029 | 7.176

## 140. Re 18M Mach 0.10 (2)
BIGFOIL.COM POLAR EXPORT
NACA66-114 a=0.5
NACA66-114 a=0.5 |  |  |  | Cl Max: | 1.7247 | at alpha= | 20 | deg
XFOIL ncrit=9 |  |  |  | L/D Max: | 122.282 | at alpha= | 9 | deg
Re: | 18000000 |  |  | Cd Min: | 0.03371 | at alpha= | 20 | deg
Mach: | 0.1 |  |  | Cl=0 at alpha= | -0.79599 | deg
|  |  |  | @ Cl=0.1, Cd= | 0.0037961
|  |  |  | @ Cl=0.4, Cd= | 0.0055611
|  |  |  | @ Cl=0.6, Cd= | 0.0062547
alpha (deg) | Cl | Cd | Cm | Cl/Cd
-20 | -1.6968 | 0.02728 | -0.0589 | -62.1994
-19.5 | -1.6752 | 0.02523 | -0.0573 | -66.3971
-19 | -1.6573 | 0.0233 | -0.0545 | -71.1288
-18.5 | -1.635 | 0.02163 | -0.0519 | -75.5895
-18 | -1.6102 | 0.02017 | -0.0492 | -79.8314
-17.5 | -1.5838 | 0.01882 | -0.0465 | -84.1552
-17 | -1.5563 | 0.01758 | -0.0436 | -88.5267
-16.5 | -1.5252 | 0.01657 | -0.041 | -92.0459
-16 | -1.4937 | 0.0156 | -0.0383 | -95.75
-15.5 | -1.4588 | 0.01484 | -0.0359 | -98.3019
-15 | -1.4271 | 0.01391 | -0.0328 | -102.5953
-14.5 | -1.3945 | 0.01306 | -0.0297 | -106.7764
-14 | -1.3585 | 0.0124 | -0.027 | -109.5565
-13.5 | -1.3254 | 0.01166 | -0.0236 | -113.6707
-13 | -1.2895 | 0.01111 | -0.0204 | -116.0666
-12.5 | -1.2561 | 0.01062 | -0.0166 | -118.2768
-12 | -1.2119 | 0.01021 | -0.0148 | -118.6974
-11.5 | -1.1653 | 0.00978 | -0.0135 | -119.1513
-11 | -1.1168 | 0.00941 | -0.0126 | -118.6823
-10 | -1.017 | 0.00867 | -0.0111 | -117.301
-9.5 | -0.9664 | 0.00829 | -0.0105 | -116.5742
-9 | -0.9151 | 0.00792 | -0.0101 | -115.5429
-8.5 | -0.8626 | 0.0076 | -0.0098 | -113.5
-8 | -0.8089 | 0.00732 | -0.0098 | -110.5055
-7.5 | -0.7546 | 0.00706 | -0.0099 | -106.8839
-7 | -0.7 | 0.00681 | -0.01 | -102.79
-6.5 | -0.6453 | 0.00655 | -0.0101 | -98.5191
-6 | -0.5901 | 0.00632 | -0.0104 | -93.3703
-5 | -0.4777 | 0.00592 | -0.0113 | -80.6926
-4.5 | -0.4213 | 0.00571 | -0.0117 | -73.7828
-4 | -0.3644 | 0.00556 | -0.0123 | -65.5396
-3.5 | -0.3074 | 0.0054 | -0.0129 | -56.9259
-3 | -0.2499 | 0.00524 | -0.0136 | -47.6908
-2.5 | -0.1925 | 0.0051 | -0.0143 | -37.7451
-2 | -0.1349 | 0.00496 | -0.015 | -27.1976
-1.5 | -0.0785 | 0.0047 | -0.0156 | -16.7021
-1 | -0.0224 | 0.00444 | -0.016 | -5.045
-0.5 | 0.0325 | 0.00407 | -0.0164 | 7.9853
0 | 0.0873 | 0.00381 | -0.0168 | 22.9134
0.5 | 0.133 | 0.00376 | -0.0158 | 35.3723
1 | 0.1827 | 0.00414 | -0.0154 | 44.1304
1.5 | 0.2376 | 0.0045 | -0.0157 | 52.8
2 | 0.2908 | 0.00492 | -0.0157 | 59.1057
2.5 | 0.3451 | 0.00527 | -0.0158 | 65.4839
3 | 0.3997 | 0.00556 | -0.016 | 71.8885
3.5 | 0.4558 | 0.00576 | -0.0165 | 79.1319
4 | 0.5116 | 0.00593 | -0.0169 | 86.2732
4.5 | 0.5671 | 0.00613 | -0.0172 | 92.5122
5 | 0.6225 | 0.00634 | -0.0175 | 98.1861
5.5 | 0.6772 | 0.00655 | -0.0177 | 103.3893
6 | 0.731 | 0.0068 | -0.0178 | 107.5
6.5 | 0.7848 | 0.00703 | -0.0178 | 111.6358
7 | 0.8377 | 0.00729 | -0.0177 | 114.9108
7.5 | 0.889 | 0.0076 | -0.0172 | 116.9737
8 | 0.94 | 0.00789 | -0.0167 | 119.1381
8.5 | 0.9903 | 0.00818 | -0.0161 | 121.0636
9 | 1.0394 | 0.0085 | -0.0153 | 122.2824
9.5 | 1.0854 | 0.00889 | -0.0139 | 122.0922
10 | 1.1256 | 0.00928 | -0.0113 | 121.2931
10.5 | 1.1616 | 0.00967 | -0.0079 | 120.1241
11 | 1.1993 | 0.01012 | -0.005 | 118.5079
11.5 | 1.2382 | 0.0106 | -0.0025 | 116.8113
12 | 1.2759 | 0.01115 | 0.0001 | 114.4305
12.5 | 1.3112 | 0.01184 | 0.0029 | 110.7432
13 | 1.3459 | 0.0126 | 0.0057 | 106.8175
13.5 | 1.3814 | 0.01334 | 0.0082 | 103.5532
14 | 1.4172 | 0.01409 | 0.0106 | 100.582
14.5 | 1.451 | 0.01495 | 0.0131 | 97.0569
15 | 1.485 | 0.01584 | 0.0154 | 93.75
15.5 | 1.5171 | 0.01685 | 0.0179 | 90.0356
16 | 1.5476 | 0.01795 | 0.0204 | 86.2173
17 | 1.5963 | 0.02051 | 0.0269 | 77.8303
18 | 1.6483 | 0.02431 | 0.0303 | 67.8034
19 | 1.6907 | 0.02848 | 0.0346 | 59.3645
19.5 | 1.7097 | 0.03089 | 0.0365 | 55.348
20 | 1.7247 | 0.03371 | 0.0383 | 51.1629

## 141. Re 18M Mach 0.25 (1)
BIGFOIL.COM POLAR EXPORT
NACA66-114 a=0.5
NACA66-114 a=0.5 |  |  |  | Cl Max: | 1.06 | at alpha= | 10 | deg
JavaFoil+Calcfoil stall+Eppler ext transition |  |  |  | L/D Max: | 114.205 | at alpha= | 5 | deg
Re: | 18000000 |  |  | Cd Min: | 0.00552 | at alpha= | -0.5 | deg
Mach: | 0.25 |  |  | Cl=0 at alpha= | -0.65873 | deg
|  |  |  | @ Cl=0.1, Cd= | 0.0055492
|  |  |  | @ Cl=0.4, Cd= | 0.0062523
|  |  |  | @ Cl=0.6, Cd= | 0.11223
alpha (deg) | Cl | Cd | Cm | Cl/Cd
-15.5 | -0.471 | 0.11181 | 0.009 | -4.211
-15 | -0.527 | 0.10536 | 0.008 | -5
-14.5 | -0.579 | 0.09957 | 0.008 | -5.81
-14 | -0.626 | 0.09393 | 0.007 | -6.662
-13.5 | -0.671 | 0.08384 | 0.008 | -8.007
-13 | -0.714 | 0.07202 | 0.008 | -9.91
-12.5 | -0.852 | 0.01791 | 0.011 | -47.589
-12 | -0.888 | 0.01408 | 0.01 | -63.108
-11.5 | -0.907 | 0.0127 | 0.009 | -71.419
-11 | -0.918 | 0.01166 | 0.008 | -78.688
-10.5 | -0.919 | 0.01082 | 0.007 | -84.952
-10 | -0.912 | 0.01021 | 0.006 | -89.37
-9.5 | -0.898 | 0.00974 | 0.005 | -92.201
-9 | -0.877 | 0.00918 | 0.004 | -95.534
-8.5 | -0.85 | 0.00874 | 0.003 | -97.223
-8 | -0.817 | 0.00721 | 0.002 | -113.227
-7.5 | -0.779 | 0.00744 | 0.001 | -104.598
-7 | -0.736 | 0.00797 | 0 | -92.339
-6.5 | -0.689 | 0.00757 | -0.001 | -91.038
-6 | -0.638 | 0.00727 | -0.002 | -87.77
-5.5 | -0.585 | 0.00701 | -0.003 | -83.484
-5 | -0.529 | 0.00675 | -0.004 | -78.452
-4.5 | -0.472 | 0.00653 | -0.005 | -72.209
-4 | -0.412 | 0.00633 | -0.006 | -65.185
-3.5 | -0.352 | 0.00638 | -0.007 | -55.124
-3 | -0.291 | 0.00629 | -0.008 | -46.273
-2.5 | -0.229 | 0.00621 | -0.009 | -36.943
-2 | -0.167 | 0.00621 | -0.01 | -26.968
-1.5 | -0.105 | 0.0062 | -0.011 | -16.961
-1 | -0.043 | 0.00556 | -0.012 | -7.673
-0.5 | 0.02 | 0.00552 | -0.014 | 3.616
0 | 0.083 | 0.00553 | -0.015 | 14.956
0.5 | 0.145 | 0.0056 | -0.016 | 25.943
1 | 0.208 | 0.00563 | -0.017 | 36.95
1.5 | 0.271 | 0.00574 | -0.018 | 47.16
2 | 0.332 | 0.00561 | -0.019 | 59.214
2.5 | 0.394 | 0.00627 | -0.02 | 62.746
3 | 0.455 | 0.00609 | -0.021 | 74.672
3.5 | 0.516 | 0.00629 | -0.022 | 81.948
4 | 0.575 | 0.00611 | -0.023 | 94.233
4.5 | 0.633 | 0.00628 | -0.024 | 100.844
5 | 0.69 | 0.00604 | -0.025 | 114.205
5.5 | 0.745 | 0.00748 | -0.026 | 99.515
6 | 0.797 | 0.00775 | -0.027 | 102.759
6.5 | 0.846 | 0.00808 | -0.028 | 104.782
7 | 0.892 | 0.00845 | -0.029 | 105.6
7.5 | 0.935 | 0.00885 | -0.03 | 105.608
8 | 0.973 | 0.00925 | -0.031 | 105.168
8.5 | 1.006 | 0.00973 | -0.032 | 103.447
9 | 1.034 | 0.0102 | -0.033 | 101.444
9.5 | 1.052 | 0.01074 | -0.034 | 97.947
10 | 1.06 | 0.01132 | -0.035 | 93.635
10.5 | 1.06 | 0.01199 | -0.036 | 88.352
11 | 1.05 | 0.01266 | -0.037 | 82.929
11.5 | 1.03 | 0.01354 | -0.038 | 76.103
12 | 1 | 0.01474 | -0.039 | 67.86
12.5 | 0.958 | 0.01652 | -0.04 | 57.989
13 | 0.76 | 0.08696 | -0.02 | 8.742
13.5 | 0.728 | 0.083 | -0.026 | 8.768
14 | 0.672 | 0.09572 | -0.022 | 7.022
14.5 | 0.618 | 0.1017 | -0.023 | 6.081
15 | 0.559 | 0.11223 | -0.021 | 4.977

## 142. Re 18M Mach 0.25 (2)
BIGFOIL.COM POLAR EXPORT
NACA66-114 a=0.5
NACA66-114 a=0.5 |  |  |  | Cl Max: | 1.6431 | at alpha= | 19 | deg
XFOIL ncrit=9 |  |  |  | L/D Max: | 119.094 | at alpha= | 8.5 | deg
Re: | 18000000 |  |  | Cd Min: | 0.06045 | at alpha= | -20 | deg
Mach: | 0.25 |  |  | Cl=0 at alpha= | -0.808 | deg
|  |  |  | @ Cl=0.1, Cd= | 0.0036906
|  |  |  | @ Cl=0.4, Cd= | 0.0055804
|  |  |  | @ Cl=0.6, Cd= | 0.0063006
alpha (deg) | Cl | Cd | Cm | Cl/Cd
-20 | -1.5223 | 0.06045 | -0.0734 | -25.1828
-19.5 | -1.5095 | 0.05024 | -0.0838 | -30.0458
-19 | -1.5534 | 0.04134 | -0.0838 | -37.5762
-18.5 | -1.5579 | 0.03615 | -0.0822 | -43.0954
-18 | -1.5608 | 0.03155 | -0.0794 | -49.4707
-17.5 | -1.5592 | 0.02768 | -0.0757 | -56.3295
-17 | -1.5483 | 0.02466 | -0.0716 | -62.7859
-16.5 | -1.5286 | 0.02232 | -0.0675 | -68.4857
-16 | -1.5059 | 0.02028 | -0.0632 | -74.2554
-15.5 | -1.4715 | 0.01897 | -0.0596 | -77.5698
-15 | -1.448 | 0.01712 | -0.0548 | -84.5794
-14.5 | -1.4165 | 0.01577 | -0.0505 | -89.8224
-14 | -1.3785 | 0.01479 | -0.0467 | -93.2049
-13.5 | -1.3458 | 0.01358 | -0.0422 | -99.1016
-13 | -1.3075 | 0.01269 | -0.0383 | -103.0339
-12.5 | -1.2702 | 0.01182 | -0.0342 | -107.4619
-12 | -1.2311 | 0.01112 | -0.0301 | -110.7104
-11.5 | -1.1925 | 0.01052 | -0.0258 | -113.3555
-11 | -1.1511 | 0.01006 | -0.022 | -114.4235
-10.5 | -1.1008 | 0.0096 | -0.0199 | -114.6667
-10 | -1.0493 | 0.00915 | -0.0181 | -114.6776
-9.5 | -0.9965 | 0.00876 | -0.0167 | -113.7557
-9 | -0.9436 | 0.00832 | -0.0154 | -113.4135
-8.5 | -0.8896 | 0.00792 | -0.0143 | -112.3232
-8 | -0.8346 | 0.00756 | -0.0135 | -110.3968
-7.5 | -0.7784 | 0.00725 | -0.013 | -107.3655
-7 | -0.7215 | 0.007 | -0.0127 | -103.0714
-6.5 | -0.6646 | 0.00673 | -0.0125 | -98.7519
-6 | -0.6076 | 0.00645 | -0.0124 | -94.2016
-5.5 | -0.5496 | 0.00621 | -0.0125 | -88.5024
-5 | -0.4911 | 0.00601 | -0.0128 | -81.7138
-4.5 | -0.4329 | 0.00579 | -0.013 | -74.7668
-4 | -0.3742 | 0.00562 | -0.0135 | -66.5836
-3.5 | -0.3152 | 0.00546 | -0.014 | -57.7289
-3 | -0.256 | 0.00528 | -0.0146 | -48.4848
-2.5 | -0.1966 | 0.00514 | -0.0152 | -38.249
-2 | -0.1374 | 0.005 | -0.0159 | -27.48
-1.5 | -0.0793 | 0.00472 | -0.0164 | -16.8008
-1 | -0.0216 | 0.00447 | -0.0168 | -4.8322
0 | 0.0909 | 0.00372 | -0.0174 | 24.4355
0.5 | 0.1373 | 0.00357 | -0.0163 | 38.4594
1 | 0.1879 | 0.00414 | -0.0157 | 45.3865
2 | 0.298 | 0.00498 | -0.0158 | 59.8394
2.5 | 0.3535 | 0.00534 | -0.0158 | 66.1985
3 | 0.4096 | 0.00563 | -0.0158 | 72.7531
3.5 | 0.4673 | 0.00584 | -0.0162 | 80.0171
4 | 0.5248 | 0.00601 | -0.0164 | 87.3211
4.5 | 0.5817 | 0.00623 | -0.0166 | 93.3708
5 | 0.6387 | 0.00645 | -0.0167 | 99.0233
5.5 | 0.6946 | 0.0067 | -0.0165 | 103.6716
6 | 0.7501 | 0.00695 | -0.0162 | 107.9281
6.5 | 0.805 | 0.0072 | -0.0158 | 111.8056
7 | 0.8583 | 0.00752 | -0.015 | 114.1356
7.5 | 0.9107 | 0.00785 | -0.0139 | 116.0127
8 | 0.9624 | 0.00816 | -0.0127 | 117.9412
8.5 | 1.0123 | 0.0085 | -0.0111 | 119.0941
9 | 1.0527 | 0.00887 | -0.0075 | 118.6809
9.5 | 1.0896 | 0.00938 | -0.0034 | 116.162
10.5 | 1.1727 | 0.01039 | 0.0029 | 112.8681
11 | 1.2136 | 0.01099 | 0.006 | 110.4277
11.5 | 1.2533 | 0.01171 | 0.0093 | 107.0282
12 | 1.2913 | 0.01252 | 0.0127 | 103.139
12.5 | 1.3283 | 0.01345 | 0.0162 | 98.7584
13 | 1.3663 | 0.01437 | 0.0195 | 95.08
13.5 | 1.4042 | 0.01534 | 0.0227 | 91.5385
14 | 1.4395 | 0.01649 | 0.0261 | 87.2953
14.5 | 1.4748 | 0.01768 | 0.0295 | 83.4163
15 | 1.5037 | 0.01926 | 0.0333 | 78.0737
15.5 | 1.5332 | 0.02087 | 0.037 | 73.4643
16 | 1.5563 | 0.02293 | 0.0409 | 67.8718
16.5 | 1.5756 | 0.02522 | 0.045 | 62.4742
17 | 1.6052 | 0.02766 | 0.0469 | 58.0333
17.5 | 1.6199 | 0.03081 | 0.0503 | 52.5771
18 | 1.6316 | 0.03439 | 0.0532 | 47.444
18.5 | 1.637 | 0.03871 | 0.0557 | 42.2888
19 | 1.6431 | 0.04332 | 0.0574 | 37.9294
19.5 | 1.6292 | 0.05015 | 0.0581 | 32.4865
20 | 1.6158 | 0.05762 | 0.0574 | 28.0423

## 143. Re 18M Mach 0.50 (1)
BIGFOIL.COM POLAR EXPORT
NACA66-114 a=0.5
NACA66-114 a=0.5 |  |  |  | Cl Max: | 1.128 | at alpha= | 20 | deg
JavaFoil+Calcfoil stall+Eppler ext transition |  |  |  | L/D Max: | 94.318 | at alpha= | 5.5 | deg
Re: | 18000000 |  |  | Cd Min: | 0.0055 | at alpha= | 1.5 | deg
Mach: | 0.5 |  |  | Cl=0 at alpha= | -0.65714 | deg
|  |  |  | @ Cl=0.1, Cd= | 0.0058049
|  |  |  | @ Cl=0.4, Cd= | 0.0059947
|  |  |  | @ Cl=0.6, Cd= | 0.00724
alpha (deg) | Cl | Cd | Cm | Cl/Cd
-20 | -1.063 | 0.17861 | 0.017 | -5.954
-19.5 | -1.036 | 0.17062 | 0.016 | -6.072
-19 | -1.008 | 0.16388 | 0.015 | -6.153
-18.5 | -0.982 | 0.15616 | 0.015 | -6.291
-18 | -0.956 | 0.14828 | 0.014 | -6.445
-17.5 | -0.927 | 0.14121 | 0.013 | -6.567
-17 | -0.9 | 0.13347 | 0.013 | -6.744
-16.5 | -0.872 | 0.13144 | 0.012 | -6.635
-16 | -0.847 | 0.11797 | 0.012 | -7.183
-15.5 | -0.82 | 0.11218 | 0.011 | -7.312
-15 | -0.799 | 0.09625 | 0.011 | -8.303
-14.5 | -0.852 | 0.04 | 0.015 | -21.289
-14 | -0.868 | 0.02166 | 0.015 | -40.075
-13.5 | -0.711 | 0.09009 | 0.009 | -7.896
-13 | -0.69 | 0.07873 | 0.009 | -8.758
-12.5 | -0.758 | 0.02406 | 0.012 | -31.522
-12 | -0.75 | 0.01656 | 0.011 | -45.27
-11.5 | -0.723 | 0.01457 | 0.01 | -49.586
-11 | -0.693 | 0.01315 | 0.009 | -52.692
-10.5 | -0.543 | 0.06921 | 0.004 | -7.842
-10 | -0.516 | 0.06379 | 0.004 | -8.094
-9.5 | -0.589 | 0.01303 | 0.006 | -45.229
-9 | -0.562 | 0.01161 | 0.005 | -48.358
-8.5 | -0.53 | 0.01069 | 0.004 | -49.613
-8 | -0.406 | 0.04984 | 0.001 | -8.152
-7.5 | -0.378 | 0.04719 | 0.001 | -8.014
-7 | -0.663 | 0.00935 | 0 | -70.917
-6.5 | -0.689 | 0.00863 | -0.001 | -79.919
-6 | -0.668 | 0.00809 | -0.002 | -82.645
-5.5 | -0.628 | 0.00765 | -0.003 | -82.095
-5 | -0.577 | 0.00627 | -0.004 | -92.041
-4.5 | -0.519 | 0.00643 | -0.006 | -80.8
-4 | -0.457 | 0.00661 | -0.007 | -69.085
-3.5 | -0.391 | 0.00636 | -0.008 | -61.467
-3 | -0.324 | 0.00636 | -0.009 | -50.945
-2.5 | -0.256 | 0.00628 | -0.01 | -40.738
-2 | -0.187 | 0.00652 | -0.012 | -28.647
-1.5 | -0.117 | 0.00648 | -0.013 | -18.108
-1 | -0.048 | 0.00584 | -0.014 | -8.16
-0.5 | 0.022 | 0.00576 | -0.015 | 3.871
0 | 0.092 | 0.00583 | -0.016 | 15.843
0.5 | 0.162 | 0.00561 | -0.018 | 28.92
1 | 0.232 | 0.00565 | -0.019 | 41.112
1.5 | 0.302 | 0.0055 | -0.02 | 54.911
2 | 0.37 | 0.00558 | -0.021 | 66.371
2.5 | 0.438 | 0.00652 | -0.022 | 67.189
3 | 0.505 | 0.00683 | -0.023 | 74.015
3.5 | 0.572 | 0.0071 | -0.025 | 80.46
4 | 0.636 | 0.00742 | -0.026 | 85.785
4.5 | 0.697 | 0.00776 | -0.027 | 89.879
5 | 0.754 | 0.00814 | -0.028 | 92.734
5.5 | 0.806 | 0.00854 | -0.029 | 94.318
6 | 0.848 | 0.00908 | -0.03 | 93.382
6.5 | 0.876 | 0.00967 | -0.032 | 90.576
7 | 0.877 | 0.01032 | -0.033 | 84.993
7.5 | 0.807 | 0.01131 | -0.034 | 71.363
8 | 0.58 | 0.01218 | -0.035 | 47.641
8.5 | 0.504 | 0.05467 | -0.017 | 9.209
9 | 0.647 | 0.01268 | -0.037 | 50.98
9.5 | 0.678 | 0.01369 | -0.038 | 49.541
10 | 0.708 | 0.0149 | -0.039 | 47.537
10.5 | 0.624 | 0.05996 | -0.026 | 10.407
11 | 0.64 | 0.07375 | -0.021 | 8.674
11.5 | 0.804 | 0.01646 | -0.042 | 48.853
12 | 0.833 | 0.01806 | -0.043 | 46.124
12.5 | 0.86 | 0.02015 | -0.044 | 42.699
13 | 0.871 | 0.02718 | -0.044 | 32.066
13.5 | 0.786 | 0.08596 | -0.03 | 9.139
14 | 0.95 | 0.02331 | -0.047 | 40.775
14.5 | 0.834 | 0.10017 | -0.029 | 8.33
15 | 0.859 | 0.1101 | -0.029 | 7.803
15.5 | 0.889 | 0.11338 | -0.031 | 7.84
16 | 0.912 | 0.12511 | -0.031 | 7.29
16.5 | 0.939 | 0.13276 | -0.031 | 7.072
17 | 0.967 | 0.13751 | -0.033 | 7.033
17.5 | 0.995 | 0.14026 | -0.034 | 7.096
18 | 1.021 | 0.15245 | -0.034 | 6.695
18.5 | 1.045 | 0.16466 | -0.035 | 6.349
19 | 1.073 | 0.16683 | -0.036 | 6.433
19.5 | 1.101 | 0.17183 | -0.037 | 6.409
20 | 1.128 | 0.18706 | -0.038 | 6.03

## 144. Re 18M Mach 0.50 (2)
BIGFOIL.COM POLAR EXPORT
NACA66-114 a=0.5
NACA66-114 a=0.5 |  |  |  | Cl Max: | 1.0296 | at alpha= | 9 | deg
XFOIL ncrit=9 |  |  |  | L/D Max: | 100.166 | at alpha= | 6 | deg
Re: | 18000000 |  |  | Cd Min: | 0.11282 | at alpha= | -13.5 | deg
Mach: | 0.5 |  |  | Cl=0 at alpha= | -0.7829 | deg
|  |  |  | @ Cl=0.1, Cd= | 0.0043927
|  |  |  | @ Cl=0.4, Cd= | 0.0057799
|  |  |  | @ Cl=0.6, Cd= | 0.0066181
alpha (deg) | Cl | Cd | Cm | Cl/Cd
-13.5 | -0.6001 | 0.11282 | -0.047 | -5.3191
-13 | -0.602 | 0.10227 | -0.0537 | -5.8864
-12.5 | -0.6163 | 0.08989 | -0.0617 | -6.8562
-12 | -0.627 | 0.07756 | -0.07 | -8.0841
-11.5 | -0.6431 | 0.06274 | -0.0816 | -10.2502
-11 | -0.6716 | 0.05187 | -0.0884 | -12.9478
-10.5 | -0.7124 | 0.04271 | -0.09 | -16.6799
-10 | -0.7481 | 0.03566 | -0.0871 | -20.9787
-9 | -0.8247 | 0.02364 | -0.0708 | -34.8858
-8.5 | -0.8561 | 0.01771 | -0.059 | -48.3399
-8 | -0.8463 | 0.01218 | -0.0508 | -69.4828
-7.5 | -0.8253 | 0.00937 | -0.0416 | -88.079
-7 | -0.7936 | 0.00825 | -0.0327 | -96.1939
-6.5 | -0.7361 | 0.00761 | -0.0284 | -96.728
-6 | -0.6738 | 0.00715 | -0.0254 | -94.2378
-5.5 | -0.6099 | 0.00676 | -0.0232 | -90.2219
-5 | -0.5447 | 0.00645 | -0.0217 | -84.4496
-4.5 | -0.4784 | 0.00619 | -0.0207 | -77.2859
-4 | -0.4124 | 0.00594 | -0.02 | -69.4276
-3.5 | -0.3459 | 0.00572 | -0.0197 | -60.472
-3 | -0.2788 | 0.00551 | -0.0197 | -50.5989
-2.5 | -0.212 | 0.00532 | -0.02 | -39.8496
-2 | -0.1452 | 0.00516 | -0.0203 | -28.1395
1 | 0.2127 | 0.00404 | -0.0175 | 52.6485
1.5 | 0.2705 | 0.00461 | -0.0166 | 58.6768
2.5 | 0.3832 | 0.00571 | -0.0138 | 67.1103
3 | 0.4457 | 0.00597 | -0.0133 | 74.6566
3.5 | 0.5086 | 0.00622 | -0.0126 | 81.7685
4 | 0.57 | 0.00649 | -0.0115 | 87.8274
4.5 | 0.6309 | 0.00675 | -0.0101 | 93.4667
5 | 0.6885 | 0.00707 | -0.0078 | 97.3833
5.5 | 0.7342 | 0.00738 | -0.0029 | 99.4851
6 | 0.7833 | 0.00782 | 0.0014 | 100.1662
6.5 | 0.8333 | 0.00834 | 0.0057 | 99.9161
7 | 0.8833 | 0.00896 | 0.0101 | 98.5826
7.5 | 0.9335 | 0.00966 | 0.0148 | 96.6356
8 | 0.9808 | 0.01057 | 0.0201 | 92.7909
8.5 | 1.0171 | 0.01199 | 0.0271 | 84.829
9 | 1.0296 | 0.01458 | 0.0364 | 70.6173
9.5 | 1.0203 | 0.01965 | 0.0463 | 51.9237
10 | 0.9975 | 0.02588 | 0.055 | 38.5433
10.5 | 0.966 | 0.03235 | 0.0621 | 29.8609
11 | 0.9305 | 0.03958 | 0.0666 | 23.5093
11.5 | 0.8926 | 0.04814 | 0.0679 | 18.5418
12 | 0.8589 | 0.05799 | 0.0655 | 14.8112
12.5 | 0.8311 | 0.0694 | 0.0594 | 11.9755
13 | 0.8074 | 0.08279 | 0.0498 | 9.7524
13.5 | 0.7909 | 0.09744 | 0.0394 | 8.1168
14 | 0.7814 | 0.11073 | 0.0312 | 7.0568

## 145. Re 20M Mach 0.00 (1)
BIGFOIL.COM POLAR EXPORT
NACA66-114 a=0.5
NACA66-114 a=0.5 |  |  |  | Cl Max: | 1.132 | at alpha= | 12 | deg
JavaFoil+Calcfoil stall+Eppler ext transition |  |  |  | L/D Max: | 117.065 | at alpha= | 6 | deg
Re: | 20000000 |  |  | Cd Min: | 0.00556 | at alpha= | 0 | deg
Mach: | 0 |  |  | Cl=0 at alpha= | -0.65833 | deg
|  |  |  | @ Cl=0.1, Cd= | 0.0055666
|  |  |  | @ Cl=0.4, Cd= | 0.0062514
|  |  |  | @ Cl=0.6, Cd= | 0.0063605
alpha (deg) | Cl | Cd | Cm | Cl/Cd
-18 | -0.704 | 0.13148 | 0.011 | -5.352
-17.5 | -0.727 | 0.12211 | 0.011 | -5.955
-17 | -0.75 | 0.11404 | 0.011 | -6.576
-16.5 | -0.772 | 0.10664 | 0.011 | -7.235
-16 | -0.793 | 0.09915 | 0.011 | -7.995
-15.5 | -0.815 | 0.09025 | 0.011 | -9.026
-15 | -0.925 | 0.03148 | 0.014 | -29.401
-14.5 | -0.989 | 0.01657 | 0.014 | -59.653
-14 | -1.004 | 0.01532 | 0.013 | -65.561
-13.5 | -1.018 | 0.0139 | 0.013 | -73.264
-13 | -1.027 | 0.01254 | 0.012 | -81.874
-12.5 | -1.024 | 0.01198 | 0.011 | -85.459
-12 | -1.017 | 0.01139 | 0.01 | -89.277
-11.5 | -1.006 | 0.0108 | 0.009 | -93.198
-11 | -0.991 | 0.0102 | 0.008 | -97.233
-10.5 | -0.972 | 0.00972 | 0.007 | -100.015
-10 | -0.948 | 0.00934 | 0.006 | -101.503
-9.5 | -0.92 | 0.00892 | 0.005 | -103.119
-9 | -0.888 | 0.00745 | 0.004 | -119.243
-8.5 | -0.852 | 0.00763 | 0.003 | -111.661
-8 | -0.813 | 0.00819 | 0.002 | -99.313
-7.5 | -0.77 | 0.00775 | 0.001 | -99.306
-7 | -0.723 | 0.00744 | 0 | -97.253
-6.5 | -0.674 | 0.00717 | -0.001 | -94.022
-6 | -0.623 | 0.00691 | -0.002 | -90.112
-5.5 | -0.569 | 0.00671 | -0.003 | -84.803
-5 | -0.514 | 0.00652 | -0.004 | -78.872
-4.5 | -0.458 | 0.0063 | -0.005 | -72.662
-4 | -0.4 | 0.00639 | -0.006 | -62.605
-3.5 | -0.341 | 0.00626 | -0.007 | -54.536
-3 | -0.282 | 0.00616 | -0.008 | -45.742
-2.5 | -0.222 | 0.00615 | -0.009 | -36.13
-2 | -0.162 | 0.00615 | -0.01 | -26.346
-1.5 | -0.102 | 0.00619 | -0.011 | -16.445
-1 | -0.041 | 0.0056 | -0.012 | -7.373
-0.5 | 0.019 | 0.00558 | -0.013 | 3.459
0 | 0.08 | 0.00556 | -0.014 | 14.391
0.5 | 0.141 | 0.00558 | -0.015 | 25.211
1 | 0.201 | 0.00568 | -0.016 | 35.492
1.5 | 0.262 | 0.0058 | -0.017 | 45.161
2 | 0.322 | 0.00581 | -0.018 | 55.39
2.5 | 0.382 | 0.00623 | -0.019 | 61.289
3 | 0.441 | 0.0063 | -0.02 | 69.984
3.5 | 0.5 | 0.006 | -0.021 | 83.33
4 | 0.558 | 0.00625 | -0.022 | 89.258
4.5 | 0.615 | 0.0064 | -0.024 | 96.08
5 | 0.671 | 0.0062 | -0.025 | 108.308
5.5 | 0.725 | 0.00637 | -0.026 | 113.791
6 | 0.778 | 0.00664 | -0.027 | 117.065
6.5 | 0.828 | 0.00765 | -0.028 | 108.263
7 | 0.876 | 0.00794 | -0.029 | 110.262
7.5 | 0.921 | 0.00829 | -0.03 | 111.09
8 | 0.963 | 0.00864 | -0.031 | 111.519
8.5 | 1.003 | 0.00902 | -0.031 | 111.124
9 | 1.038 | 0.00939 | -0.032 | 110.583
9.5 | 1.067 | 0.0098 | -0.033 | 108.929
10 | 1.091 | 0.01025 | -0.034 | 106.363
10.5 | 1.109 | 0.01076 | -0.035 | 103.097
11 | 1.122 | 0.01128 | -0.036 | 99.414
11.5 | 1.129 | 0.01185 | -0.037 | 95.27
12 | 1.132 | 0.0125 | -0.038 | 90.537
12.5 | 1.129 | 0.01317 | -0.039 | 85.764
13 | 1.122 | 0.01401 | -0.04 | 80.046
13.5 | 1.108 | 0.01528 | -0.04 | 72.49
14 | 1.089 | 0.01689 | -0.041 | 64.459
14.5 | 1.067 | 0.01859 | -0.042 | 57.377
15 | 1.037 | 0.02158 | -0.042 | 48.044
15.5 | 1.005 | 0.02527 | -0.042 | 39.755
16 | 0.885 | 0.07297 | -0.035 | 12.124
16.5 | 0.839 | 0.09487 | -0.032 | 8.84
17 | 0.806 | 0.10765 | -0.031 | 7.491

## 146. Re 20M Mach 0.00 (2)
BIGFOIL.COM POLAR EXPORT
NACA66-114 a=0.5
NACA66-114 a=0.5 |  |  |  | Cl Max: | 1.7377 | at alpha= | 20 | deg
XFOIL ncrit=9 |  |  |  | L/D Max: | 125.247 | at alpha= | 9 | deg
Re: | 20000000 |  |  | Cd Min: | 0.0306 | at alpha= | 20 | deg
Mach: | 0 |  |  | Cl=0 at alpha= | -0.79197 | deg
|  |  |  | @ Cl=0.1, Cd= | 0.0041839
|  |  |  | @ Cl=0.4, Cd= | 0.0054739
|  |  |  | @ Cl=0.6, Cd= | 0.0061377
alpha (deg) | Cl | Cd | Cm | Cl/Cd
-20 | -1.7076 | 0.0245 | -0.0531 | -69.698
-19.5 | -1.6888 | 0.0228 | -0.0505 | -74.0702
-19 | -1.6674 | 0.02122 | -0.048 | -78.5768
-18.5 | -1.6429 | 0.01983 | -0.0455 | -82.8492
-18 | -1.6164 | 0.0186 | -0.0431 | -86.9032
-17.5 | -1.5889 | 0.01744 | -0.0406 | -91.1067
-17 | -1.5601 | 0.01639 | -0.038 | -95.1861
-16.5 | -1.5286 | 0.0155 | -0.0356 | -98.6194
-16 | -1.4965 | 0.01466 | -0.0331 | -102.0805
-15.5 | -1.4623 | 0.01396 | -0.0308 | -104.7493
-15 | -1.4292 | 0.01319 | -0.0281 | -108.3548
-14.5 | -1.3967 | 0.01243 | -0.0251 | -112.3652
-14 | -1.3609 | 0.01185 | -0.0225 | -114.8439
-13.5 | -1.3291 | 0.01118 | -0.0189 | -118.8819
-13 | -1.2957 | 0.01071 | -0.0154 | -120.9804
-12.5 | -1.2554 | 0.01027 | -0.0132 | -122.2395
-12 | -1.2095 | 0.00987 | -0.0121 | -122.5431
-11.5 | -1.1624 | 0.00948 | -0.0111 | -122.616
-11 | -1.1138 | 0.00913 | -0.0104 | -121.9934
-10.5 | -1.0641 | 0.00878 | -0.0099 | -121.1959
-10 | -1.0137 | 0.00844 | -0.0095 | -120.1066
-9.5 | -0.9632 | 0.00808 | -0.0091 | -119.2079
-9 | -0.912 | 0.00773 | -0.0088 | -117.9819
-8.5 | -0.8596 | 0.00742 | -0.0087 | -115.8491
-8 | -0.8062 | 0.00715 | -0.0088 | -112.7552
-7.5 | -0.7521 | 0.0069 | -0.009 | -109
-7 | -0.6977 | 0.00667 | -0.0092 | -104.6027
-6.5 | -0.6432 | 0.00643 | -0.0095 | -100.0311
-6 | -0.5883 | 0.00619 | -0.0098 | -95.0404
-5.5 | -0.5324 | 0.00599 | -0.0103 | -88.8815
-5 | -0.4763 | 0.0058 | -0.0108 | -82.1207
-4.5 | -0.4203 | 0.00561 | -0.0113 | -74.9198
-4 | -0.3636 | 0.00547 | -0.012 | -66.4717
-3.5 | -0.3067 | 0.0053 | -0.0126 | -57.8679
-3 | -0.2496 | 0.00515 | -0.0133 | -48.466
-2.5 | -0.1924 | 0.00503 | -0.014 | -38.2505
-2 | -0.135 | 0.00488 | -0.0148 | -27.6639
-1.5 | -0.0788 | 0.00466 | -0.0153 | -16.9099
-1 | -0.0228 | 0.00444 | -0.0159 | -5.1351
-0.5 | 0.032 | 0.00415 | -0.0162 | 7.7108
0.5 | 0.1322 | 0.0042 | -0.0157 | 31.4762
1 | 0.1813 | 0.00421 | -0.0152 | 43.0641
1.5 | 0.2358 | 0.00452 | -0.0155 | 52.1681
2.5 | 0.3441 | 0.00521 | -0.0159 | 66.0461
3 | 0.3988 | 0.00547 | -0.0162 | 72.9068
3.5 | 0.4547 | 0.00565 | -0.0167 | 80.4779
4 | 0.5106 | 0.00583 | -0.0172 | 87.5815
4.5 | 0.5658 | 0.00602 | -0.0176 | 93.9867
5 | 0.621 | 0.00621 | -0.018 | 100
5.5 | 0.6755 | 0.00643 | -0.0182 | 105.0544
6 | 0.7294 | 0.00666 | -0.0184 | 109.5195
6.5 | 0.783 | 0.00688 | -0.0185 | 113.8081
7 | 0.8358 | 0.00713 | -0.0185 | 117.223
7.5 | 0.8872 | 0.00744 | -0.0182 | 119.2473
8 | 0.9385 | 0.00771 | -0.0179 | 121.725
8.5 | 0.989 | 0.00798 | -0.0175 | 123.9348
9 | 1.0383 | 0.00829 | -0.0169 | 125.2473
9.5 | 1.085 | 0.00868 | -0.0158 | 125
10 | 1.1302 | 0.00906 | -0.0144 | 124.7461
10.5 | 1.169 | 0.00938 | -0.0117 | 124.6269
11 | 1.2043 | 0.00978 | -0.0084 | 123.1391
11.5 | 1.2419 | 0.01023 | -0.0057 | 121.3978
12 | 1.2791 | 0.01073 | -0.0032 | 119.2078
12.5 | 1.314 | 0.01138 | -0.0004 | 115.4657
13 | 1.3485 | 0.01207 | 0.0023 | 111.7233
14 | 1.4201 | 0.01342 | 0.0068 | 105.8197
14.5 | 1.454 | 0.0142 | 0.0092 | 102.3944
15 | 1.4878 | 0.01502 | 0.0114 | 99.0546
15.5 | 1.5198 | 0.01593 | 0.0138 | 95.4049
16 | 1.551 | 0.01692 | 0.0161 | 91.6667
16.5 | 1.5804 | 0.01801 | 0.0185 | 87.7512
17 | 1.6064 | 0.01925 | 0.0211 | 83.4494
17.5 | 1.6313 | 0.02087 | 0.0232 | 78.1648
18 | 1.6553 | 0.02248 | 0.0255 | 73.6343
18.5 | 1.6769 | 0.0243 | 0.0278 | 69.0082
19 | 1.7002 | 0.02611 | 0.0296 | 65.1168
19.5 | 1.7202 | 0.02821 | 0.0315 | 60.9784
20 | 1.7377 | 0.0306 | 0.0333 | 56.7876

## 147. Re 20M Mach 0.10 (1)
BIGFOIL.COM POLAR EXPORT
NACA66-114 a=0.5
NACA66-114 a=0.5 |  |  |  | Cl Max: | 1.119 | at alpha= | 11.5 | deg
JavaFoil+Calcfoil stall+Eppler ext transition |  |  |  | L/D Max: | 126.112 | at alpha= | 6 | deg
Re: | 20000000 |  |  | Cd Min: | 0.00557 | at alpha= | 0 | deg
Mach: | 0.1 |  |  | Cl=0 at alpha= | -0.65574 | deg
|  |  |  | @ Cl=0.1, Cd= | 0.0055766
|  |  |  | @ Cl=0.4, Cd= | 0.006249
|  |  |  | @ Cl=0.6, Cd= | 0.0063832
alpha (deg) | Cl | Cd | Cm | Cl/Cd
-18 | -0.652 | 0.13591 | 0.011 | -4.798
-17.5 | -0.678 | 0.12635 | 0.011 | -5.368
-17 | -0.703 | 0.11943 | 0.011 | -5.887
-16.5 | -0.728 | 0.11094 | 0.011 | -6.564
-16 | -0.752 | 0.10426 | 0.01 | -7.213
-15.5 | -0.775 | 0.09687 | 0.01 | -8
-15 | -0.808 | 0.08 | 0.011 | -10.104
-14.5 | -0.887 | 0.04018 | 0.013 | -22.065
-14 | -0.974 | 0.01648 | 0.013 | -59.088
-13.5 | -0.994 | 0.01454 | 0.013 | -68.323
-13 | -1.008 | 0.01286 | 0.012 | -78.358
-12.5 | -1.008 | 0.01224 | 0.011 | -82.363
-12 | -1.005 | 0.01141 | 0.01 | -88.082
-11.5 | -0.996 | 0.01097 | 0.009 | -90.848
-11 | -0.984 | 0.01033 | 0.008 | -95.24
-10.5 | -0.967 | 0.00983 | 0.007 | -98.356
-10 | -0.945 | 0.00944 | 0.006 | -100.058
-9.5 | -0.918 | 0.00901 | 0.005 | -101.935
-9 | -0.888 | 0.00752 | 0.004 | -117.953
-8.5 | -0.853 | 0.00768 | 0.003 | -111.031
-8 | -0.815 | 0.00829 | 0.002 | -98.268
-7.5 | -0.771 | 0.00784 | 0.001 | -98.42
-7 | -0.725 | 0.00751 | 0 | -96.532
-6.5 | -0.676 | 0.00724 | -0.001 | -93.428
-6 | -0.625 | 0.00699 | -0.002 | -89.435
-5.5 | -0.572 | 0.00677 | -0.003 | -84.448
-5 | -0.517 | 0.00658 | -0.004 | -78.57
-4.5 | -0.46 | 0.00635 | -0.005 | -72.46
-4 | -0.402 | 0.00637 | -0.006 | -63.112
-3.5 | -0.343 | 0.00626 | -0.007 | -54.776
-3 | -0.283 | 0.0062 | -0.008 | -45.69
-2.5 | -0.223 | 0.00621 | -0.009 | -35.975
-2 | -0.163 | 0.00615 | -0.01 | -26.485
-1.5 | -0.102 | 0.00616 | -0.011 | -16.614
-1 | -0.042 | 0.00565 | -0.012 | -7.347
-0.5 | 0.019 | 0.0056 | -0.013 | 3.469
0 | 0.08 | 0.00557 | -0.014 | 14.436
0.5 | 0.141 | 0.00559 | -0.015 | 25.3
1 | 0.202 | 0.00571 | -0.016 | 35.473
1.5 | 0.263 | 0.00577 | -0.017 | 45.647
2 | 0.323 | 0.00585 | -0.018 | 55.293
2.5 | 0.384 | 0.00623 | -0.019 | 61.603
3 | 0.443 | 0.0063 | -0.021 | 70.363
3.5 | 0.502 | 0.00607 | -0.022 | 82.712
4 | 0.561 | 0.00626 | -0.023 | 89.601
4.5 | 0.618 | 0.00644 | -0.024 | 95.997
5 | 0.674 | 0.00623 | -0.025 | 108.15
5.5 | 0.728 | 0.00642 | -0.026 | 113.498
6 | 0.781 | 0.00619 | -0.027 | 126.112
6.5 | 0.831 | 0.00768 | -0.028 | 108.261
7 | 0.879 | 0.00801 | -0.029 | 109.665
7.5 | 0.924 | 0.00834 | -0.03 | 110.783
8 | 0.965 | 0.00872 | -0.031 | 110.708
8.5 | 1.004 | 0.00909 | -0.032 | 110.411
9 | 1.039 | 0.00949 | -0.033 | 109.445
9.5 | 1.066 | 0.00993 | -0.034 | 107.443
10 | 1.088 | 0.01041 | -0.034 | 104.474
10.5 | 1.104 | 0.01089 | -0.035 | 101.406
11 | 1.114 | 0.01146 | -0.036 | 97.217
11.5 | 1.119 | 0.01202 | -0.037 | 93.118
12 | 1.119 | 0.01272 | -0.038 | 87.943
12.5 | 1.112 | 0.01349 | -0.039 | 82.452
13 | 1.1 | 0.01433 | -0.04 | 76.795
13.5 | 1.082 | 0.01582 | -0.041 | 68.357
14 | 1.057 | 0.01778 | -0.041 | 59.425
14.5 | 1.035 | 0.01842 | -0.042 | 56.2
15 | 0.985 | 0.02602 | -0.042 | 37.84
15.5 | 0.9 | 0.05145 | -0.038 | 17.489
16 | 0.814 | 0.09696 | -0.03 | 8.394
16.5 | 0.783 | 0.10674 | -0.029 | 7.332

## 148. Re 20M Mach 0.10 (2)
BIGFOIL.COM POLAR EXPORT
NACA66-114 a=0.5
NACA66-114 a=0.5 |  |  |  | Cl Max: | 1.7366 | at alpha= | 20 | deg
XFOIL ncrit=9 |  |  |  | L/D Max: | 124.91 | at alpha= | 9 | deg
Re: | 20000000 |  |  | Cd Min: | 0.03275 | at alpha= | 20 | deg
Mach: | 0.1 |  |  | Cl=0 at alpha= | -0.79454 | deg
|  |  |  | @ Cl=0.1, Cd= | 0.0040871
|  |  |  | @ Cl=0.4, Cd= | 0.0054768
|  |  |  | @ Cl=0.6, Cd= | 0.0061433
alpha (deg) | Cl | Cd | Cm | Cl/Cd
-20 | -1.7033 | 0.02654 | -0.0592 | -64.1786
-19.5 | -1.6884 | 0.02447 | -0.0562 | -68.9988
-19 | -1.6696 | 0.02259 | -0.0535 | -73.9088
-18.5 | -1.6462 | 0.021 | -0.0508 | -78.3905
-18 | -1.6205 | 0.0196 | -0.0482 | -82.6786
-17.5 | -1.5936 | 0.0183 | -0.0454 | -87.082
-17 | -1.5653 | 0.01711 | -0.0426 | -91.4845
-16.5 | -1.5341 | 0.01613 | -0.04 | -95.1085
-15.5 | -1.4674 | 0.01444 | -0.0347 | -101.6205
-14.5 | -1.4006 | 0.01283 | -0.0288 | -109.166
-14 | -1.3645 | 0.01219 | -0.026 | -111.936
-13.5 | -1.3315 | 0.01147 | -0.0225 | -116.0854
-13 | -1.2964 | 0.01094 | -0.0192 | -118.5009
-12.5 | -1.2624 | 0.01043 | -0.0154 | -121.0355
-12 | -1.2168 | 0.01 | -0.014 | -121.68
-11.5 | -1.1696 | 0.00959 | -0.0128 | -121.9604
-9.5 | -0.9689 | 0.00816 | -0.0101 | -118.7377
-9 | -0.9173 | 0.0078 | -0.0097 | -117.6026
-8.5 | -0.8647 | 0.00747 | -0.0094 | -115.7564
-8 | -0.811 | 0.00718 | -0.0094 | -112.9526
-7 | -0.7017 | 0.00671 | -0.0097 | -104.5753
-6.5 | -0.6468 | 0.00646 | -0.0099 | -100.1238
-6 | -0.5915 | 0.00621 | -0.0101 | -95.2496
-5.5 | -0.5353 | 0.00601 | -0.0106 | -89.0682
-5 | -0.4788 | 0.00582 | -0.0111 | -82.268
-4.5 | -0.4224 | 0.00562 | -0.0115 | -75.1601
-4 | -0.3654 | 0.00548 | -0.0121 | -66.6788
-3.5 | -0.3081 | 0.00531 | -0.0128 | -58.0226
-3 | -0.2507 | 0.00516 | -0.0135 | -48.5853
-2.5 | -0.1932 | 0.00503 | -0.0142 | -38.4095
-2 | -0.1355 | 0.00488 | -0.0149 | -27.7664
-1.5 | -0.0789 | 0.00467 | -0.0155 | -16.8951
-1 | -0.0226 | 0.00444 | -0.016 | -5.0901
-0.5 | 0.0324 | 0.00414 | -0.0164 | 7.8261
0 | 0.0868 | 0.00405 | -0.0167 | 21.4321
0.5 | 0.133 | 0.00418 | -0.0158 | 31.8182
1 | 0.1822 | 0.00421 | -0.0153 | 43.2779
1.5 | 0.237 | 0.00453 | -0.0156 | 52.3179
2 | 0.291 | 0.00489 | -0.0157 | 59.5092
2.5 | 0.3456 | 0.00523 | -0.0159 | 66.0803
3 | 0.4007 | 0.00548 | -0.0162 | 73.1204
3.5 | 0.4569 | 0.00567 | -0.0167 | 80.582
4 | 0.513 | 0.00584 | -0.0171 | 87.8425
4.5 | 0.5685 | 0.00603 | -0.0175 | 94.2786
5 | 0.6241 | 0.00623 | -0.0178 | 100.1766
5.5 | 0.6789 | 0.00646 | -0.018 | 105.0929
6 | 0.733 | 0.00669 | -0.0181 | 109.5665
6.5 | 0.787 | 0.00691 | -0.0182 | 113.8929
7 | 0.8399 | 0.00717 | -0.0181 | 117.1409
7.5 | 0.8915 | 0.00748 | -0.0177 | 119.1845
8 | 0.9431 | 0.00776 | -0.0173 | 121.5335
8.5 | 0.9938 | 0.00804 | -0.0167 | 123.607
9 | 1.043 | 0.00835 | -0.0159 | 124.9102
9.5 | 1.0894 | 0.00876 | -0.0146 | 124.3607
10 | 1.1337 | 0.00913 | -0.0128 | 124.1731
10.5 | 1.1692 | 0.00948 | -0.0093 | 123.3333
11 | 1.2061 | 0.00991 | -0.0062 | 121.7053
11.5 | 1.2445 | 0.01038 | -0.0035 | 119.894
12 | 1.2815 | 0.01095 | -0.0008 | 117.032
12.5 | 1.3167 | 0.01164 | 0.0021 | 113.1186
13 | 1.3519 | 0.01236 | 0.0048 | 109.377
13.5 | 1.3884 | 0.01304 | 0.0072 | 106.4724
14 | 1.4244 | 0.01377 | 0.0096 | 103.4423
14.5 | 1.459 | 0.0146 | 0.012 | 99.9315
15 | 1.4932 | 0.01547 | 0.0144 | 96.5223
15.5 | 1.525 | 0.01646 | 0.0169 | 92.6488
16 | 1.5549 | 0.01758 | 0.0196 | 88.4471
16.5 | 1.5823 | 0.01886 | 0.0224 | 83.8971
17 | 1.6061 | 0.02029 | 0.0254 | 79.1572
17.5 | 1.6318 | 0.02207 | 0.0274 | 73.9375
18 | 1.6577 | 0.02368 | 0.0296 | 70.0042
19 | 1.7014 | 0.0277 | 0.0339 | 61.4224
19.5 | 1.7207 | 0.03003 | 0.0359 | 57.2994
20 | 1.7366 | 0.03275 | 0.0378 | 53.026

## 149. Re 20M Mach 0.25 (1)
BIGFOIL.COM POLAR EXPORT
NACA66-114 a=0.5
NACA66-114 a=0.5 |  |  |  | Cl Max: | 1.061 | at alpha= | 10 | deg
JavaFoil+Calcfoil stall+Eppler ext transition |  |  |  | L/D Max: | 121.145 | at alpha= | 5.5 | deg
Re: | 20000000 |  |  | Cd Min: | 0.00563 | at alpha= | 0 | deg
Mach: | 0.25 |  |  | Cl=0 at alpha= | -0.65873 | deg
|  |  |  | @ Cl=0.1, Cd= | 0.0056382
|  |  |  | @ Cl=0.4, Cd= | 0.0063579
|  |  |  | @ Cl=0.6, Cd= | 0.1102
alpha (deg) | Cl | Cd | Cm | Cl/Cd
-16 | -0.41 | 0.11785 | 0.009 | -3.482
-15.5 | -0.471 | 0.11077 | 0.009 | -4.25
-15 | -0.527 | 0.10475 | 0.008 | -5.031
-14.5 | -0.579 | 0.09783 | 0.008 | -5.921
-14 | -0.626 | 0.09366 | 0.007 | -6.683
-13.5 | -0.672 | 0.0827 | 0.008 | -8.129
-13 | -0.721 | 0.06676 | 0.009 | -10.795
-12.5 | -0.859 | 0.01621 | 0.011 | -52.999
-12 | -0.891 | 0.01356 | 0.01 | -65.679
-11.5 | -0.908 | 0.01256 | 0.009 | -72.244
-11 | -0.919 | 0.01142 | 0.008 | -80.404
-10.5 | -0.919 | 0.01072 | 0.007 | -85.794
-10 | -0.913 | 0.01001 | 0.006 | -91.184
-9.5 | -0.898 | 0.00956 | 0.005 | -93.931
-9 | -0.877 | 0.009 | 0.004 | -97.467
-8.5 | -0.85 | 0.00859 | 0.003 | -98.961
-8 | -0.817 | 0.00761 | 0.002 | -107.432
-7.5 | -0.779 | 0.00732 | 0.001 | -106.457
-7 | -0.736 | 0.00784 | 0 | -93.892
-6.5 | -0.689 | 0.00742 | -0.001 | -92.869
-6 | -0.638 | 0.00715 | -0.002 | -89.286
-5.5 | -0.585 | 0.0069 | -0.003 | -84.757
-5 | -0.529 | 0.00667 | -0.004 | -79.351
-4.5 | -0.472 | 0.00646 | -0.005 | -72.964
-4 | -0.412 | 0.00642 | -0.006 | -64.255
-3.5 | -0.352 | 0.00638 | -0.007 | -55.189
-3 | -0.291 | 0.00625 | -0.008 | -46.549
-2.5 | -0.229 | 0.00626 | -0.009 | -36.613
-2 | -0.167 | 0.00622 | -0.01 | -26.922
-1.5 | -0.105 | 0.00627 | -0.011 | -16.754
-1 | -0.043 | 0.00568 | -0.012 | -7.51
-0.5 | 0.02 | 0.00566 | -0.014 | 3.524
0 | 0.083 | 0.00563 | -0.015 | 14.674
0.5 | 0.145 | 0.00566 | -0.016 | 25.705
1 | 0.208 | 0.00577 | -0.017 | 36.032
1.5 | 0.271 | 0.00588 | -0.018 | 46.062
2 | 0.332 | 0.00592 | -0.019 | 56.105
2.5 | 0.394 | 0.00635 | -0.02 | 62.041
3 | 0.455 | 0.00643 | -0.021 | 70.737
3.5 | 0.516 | 0.00621 | -0.022 | 82.99
4 | 0.575 | 0.00599 | -0.023 | 96.143
4.5 | 0.634 | 0.00618 | -0.024 | 102.59
5 | 0.69 | 0.00637 | -0.025 | 108.466
5.5 | 0.745 | 0.00615 | -0.026 | 121.145
6 | 0.797 | 0.0076 | -0.027 | 104.838
6.5 | 0.847 | 0.00796 | -0.028 | 106.358
7 | 0.893 | 0.00833 | -0.029 | 107.245
7.5 | 0.935 | 0.00871 | -0.03 | 107.339
8 | 0.974 | 0.00907 | -0.031 | 107.305
8.5 | 1.007 | 0.00958 | -0.032 | 105.142
9 | 1.035 | 0.01005 | -0.033 | 102.966
9.5 | 1.053 | 0.01053 | -0.034 | 100.005
10 | 1.061 | 0.0111 | -0.035 | 95.611
10.5 | 1.06 | 0.01175 | -0.036 | 90.227
11 | 1.051 | 0.01239 | -0.037 | 84.771
11.5 | 1.031 | 0.01326 | -0.038 | 77.744
12 | 1 | 0.01459 | -0.039 | 68.534
12.5 | 0.96 | 0.01605 | -0.04 | 59.814
13 | 0.761 | 0.08573 | -0.02 | 8.871
13.5 | 0.73 | 0.08108 | -0.026 | 9.002
14 | 0.672 | 0.09495 | -0.023 | 7.081
14.5 | 0.619 | 0.10142 | -0.023 | 6.099
15 | 0.559 | 0.1102 | -0.021 | 5.07

## 150. Re 20M Mach 0.25 (2)
BIGFOIL.COM POLAR EXPORT
NACA66-114 a=0.5
NACA66-114 a=0.5 |  |  |  | Cl Max: | 1.6644 | at alpha= | 19 | deg
XFOIL ncrit=9 |  |  |  | L/D Max: | 121.627 | at alpha= | 8.5 | deg
Re: | 20000000 |  |  | Cd Min: | 0.05521 | at alpha= | -20 | deg
Mach: | 0.25 |  |  | Cl=0 at alpha= | -0.80817 | deg
|  |  |  | @ Cl=0.1, Cd= | 0.003991
|  |  |  | @ Cl=0.4, Cd= | 0.0055045
|  |  |  | @ Cl=0.6, Cd= | 0.0061909
alpha (deg) | Cl | Cd | Cm | Cl/Cd
-20 | -1.5349 | 0.05521 | -0.0813 | -27.8011
-19.5 | -1.5483 | 0.04719 | -0.0842 | -32.8099
-19 | -1.5826 | 0.03907 | -0.0839 | -40.5068
-18.5 | -1.5853 | 0.03419 | -0.0818 | -46.3674
-18 | -1.5847 | 0.02997 | -0.0787 | -52.8762
-17.5 | -1.5801 | 0.0264 | -0.0748 | -59.8523
-17 | -1.5662 | 0.02363 | -0.0706 | -66.2802
-16.5 | -1.5443 | 0.02147 | -0.0665 | -71.9283
-16 | -1.5197 | 0.01954 | -0.0621 | -77.7738
-15.5 | -1.4853 | 0.01827 | -0.0584 | -81.2972
-15 | -1.4598 | 0.01655 | -0.0536 | -88.2054
-14.5 | -1.4265 | 0.0153 | -0.0494 | -93.2353
-14 | -1.3869 | 0.01442 | -0.0457 | -96.1789
-13.5 | -1.3521 | 0.01333 | -0.0414 | -101.4329
-13 | -1.314 | 0.01246 | -0.0374 | -105.4575
-12.5 | -1.277 | 0.0116 | -0.0332 | -110.0862
-12 | -1.2388 | 0.01088 | -0.0289 | -113.8603
-11.5 | -1.2009 | 0.01032 | -0.0244 | -116.3663
-11 | -1.1564 | 0.00985 | -0.0211 | -117.401
-10.5 | -1.1056 | 0.00939 | -0.0191 | -117.7423
-10 | -1.0536 | 0.00897 | -0.0174 | -117.4582
-9.5 | -1.0003 | 0.00858 | -0.0161 | -116.5851
-9 | -0.9464 | 0.00819 | -0.0149 | -115.5556
-8.5 | -0.892 | 0.00779 | -0.0139 | -114.5058
-8 | -0.837 | 0.00742 | -0.0131 | -112.8032
-7.5 | -0.7807 | 0.00713 | -0.0126 | -109.4951
-7 | -0.7236 | 0.00687 | -0.0123 | -105.3275
-6.5 | -0.6663 | 0.00662 | -0.0122 | -100.6495
-6 | -0.6092 | 0.00633 | -0.0121 | -96.2401
-5.5 | -0.5511 | 0.0061 | -0.0122 | -90.3443
-4.5 | -0.4341 | 0.00571 | -0.0128 | -76.0245
-4 | -0.3754 | 0.00553 | -0.0132 | -67.8843
-3.5 | -0.3161 | 0.00536 | -0.0138 | -58.9739
-3 | -0.2569 | 0.00519 | -0.0144 | -49.499
-2.5 | -0.1975 | 0.00507 | -0.0151 | -38.9546
-2 | -0.138 | 0.00492 | -0.0158 | -28.0488
-1.5 | -0.0796 | 0.0047 | -0.0163 | -16.9362
-1 | -0.0216 | 0.00445 | -0.0168 | -4.8539
-0.5 | 0.0347 | 0.00413 | -0.0171 | 8.4019
0 | 0.0908 | 0.00397 | -0.0174 | 22.8715
1 | 0.1874 | 0.00419 | -0.0157 | 44.7255
1.5 | 0.2435 | 0.00453 | -0.0159 | 53.7528
2 | 0.2982 | 0.00495 | -0.0158 | 60.2424
2.5 | 0.3539 | 0.00531 | -0.0158 | 66.6478
3 | 0.4108 | 0.00555 | -0.016 | 74.018
3.5 | 0.4686 | 0.00574 | -0.0164 | 81.6376
4 | 0.5264 | 0.00593 | -0.0167 | 88.769
4.5 | 0.5834 | 0.00613 | -0.0169 | 95.1713
5 | 0.6406 | 0.00634 | -0.017 | 101.041
5.5 | 0.6966 | 0.00659 | -0.0169 | 105.7056
6 | 0.7525 | 0.00684 | -0.0167 | 110.0146
6.5 | 0.8077 | 0.00708 | -0.0163 | 114.0819
7 | 0.8611 | 0.0074 | -0.0155 | 116.3649
8 | 0.9664 | 0.00802 | -0.0135 | 120.4988
8.5 | 1.0168 | 0.00836 | -0.0119 | 121.6268
9 | 1.06 | 0.00873 | -0.0089 | 121.4204
9.5 | 1.0967 | 0.00919 | -0.0046 | 119.3362
10 | 1.1376 | 0.00966 | -0.0013 | 117.764
10.5 | 1.1794 | 0.01017 | 0.0018 | 115.9685
11 | 1.2202 | 0.01076 | 0.005 | 113.4015
11.5 | 1.2592 | 0.01148 | 0.0084 | 109.6864
12 | 1.2975 | 0.01229 | 0.0119 | 105.5736
12.5 | 1.336 | 0.01313 | 0.0152 | 101.7517
13 | 1.3746 | 0.014 | 0.0185 | 98.1857
13.5 | 1.413 | 0.01495 | 0.0216 | 94.5151
14 | 1.4473 | 0.01612 | 0.0253 | 89.7829
14.5 | 1.4834 | 0.01726 | 0.0286 | 85.9444
15 | 1.5114 | 0.01888 | 0.0326 | 80.053
15.5 | 1.5415 | 0.02045 | 0.0362 | 75.379
16 | 1.566 | 0.02241 | 0.0402 | 69.8795
16.5 | 1.5895 | 0.0245 | 0.044 | 64.8776
17.5 | 1.6346 | 0.0298 | 0.0496 | 54.8523
18 | 1.6486 | 0.03316 | 0.0526 | 49.7165
18.5 | 1.6554 | 0.03727 | 0.0553 | 44.4164
19 | 1.6644 | 0.04156 | 0.0573 | 40.0481
19.5 | 1.6519 | 0.04803 | 0.0585 | 34.3931
20 | 1.6424 | 0.05491 | 0.0583 | 29.9108

## 151. Re 20M Mach 0.50 (1)
BIGFOIL.COM POLAR EXPORT
NACA66-114 a=0.5
NACA66-114 a=0.5 |  |  |  | Cl Max: | 1.129 | at alpha= | 20 | deg
JavaFoil+Calcfoil stall+Eppler ext transition |  |  |  | L/D Max: | 96.311 | at alpha= | 5.5 | deg
Re: | 20000000 |  |  | Cd Min: | 0.00565 | at alpha= | 2 | deg
Mach: | 0.5 |  |  | Cl=0 at alpha= | -0.65714 | deg
|  |  |  | @ Cl=0.1, Cd= | 0.0058849
|  |  |  | @ Cl=0.4, Cd= | 0.0062147
|  |  |  | @ Cl=0.6, Cd= | 0.0071312
alpha (deg) | Cl | Cd | Cm | Cl/Cd
-20 | -1.063 | 0.18564 | 0.017 | -5.726
-19.5 | -1.035 | 0.17568 | 0.016 | -5.893
-19 | -1.008 | 0.17262 | 0.015 | -5.837
-18.5 | -0.983 | 0.15832 | 0.015 | -6.208
-18 | -0.955 | 0.15059 | 0.014 | -6.344
-17.5 | -0.927 | 0.14501 | 0.013 | -6.394
-17 | -0.9 | 0.14012 | 0.013 | -6.42
-16.5 | -0.872 | 0.13217 | 0.012 | -6.598
-16 | -0.847 | 0.12422 | 0.012 | -6.816
-15.5 | -0.818 | 0.12017 | 0.011 | -6.807
-15 | -0.793 | 0.10381 | 0.011 | -7.641
-14.5 | -0.768 | 0.0951 | 0.01 | -8.081
-14 | -0.746 | 0.0848 | 0.01 | -8.797
-13.5 | -0.712 | 0.08907 | 0.009 | -7.993
-13 | -0.692 | 0.07654 | 0.009 | -9.044
-12.5 | -0.766 | 0.02137 | 0.012 | -35.862
-12 | -0.751 | 0.01605 | 0.011 | -46.779
-11.5 | -0.723 | 0.01422 | 0.01 | -50.877
-11 | -0.693 | 0.01288 | 0.009 | -53.836
-10.5 | -0.543 | 0.06911 | 0.004 | -7.857
-10 | -0.516 | 0.06274 | 0.004 | -8.232
-9.5 | -0.591 | 0.01252 | 0.006 | -47.222
-9 | -0.562 | 0.01137 | 0.005 | -49.461
-8.5 | -0.531 | 0.01049 | 0.004 | -50.609
-8 | -0.406 | 0.05017 | 0.001 | -8.092
-7.5 | -0.378 | 0.04723 | 0.001 | -8.01
-7 | -0.664 | 0.0092 | 0 | -72.173
-6.5 | -0.69 | 0.00848 | -0.001 | -81.329
-6 | -0.669 | 0.00793 | -0.002 | -84.313
-5.5 | -0.629 | 0.00644 | -0.003 | -97.643
-5 | -0.577 | 0.00664 | -0.004 | -86.893
-4.5 | -0.52 | 0.00635 | -0.006 | -81.842
-4 | -0.457 | 0.0065 | -0.007 | -70.275
-3.5 | -0.391 | 0.00655 | -0.008 | -59.741
-3 | -0.324 | 0.00637 | -0.009 | -50.826
-2.5 | -0.256 | 0.00656 | -0.01 | -38.99
-2 | -0.187 | 0.00657 | -0.012 | -28.459
-1.5 | -0.117 | 0.00654 | -0.013 | -17.953
-1 | -0.048 | 0.00592 | -0.014 | -8.056
-0.5 | 0.022 | 0.00592 | -0.015 | 3.769
0 | 0.092 | 0.00591 | -0.016 | 15.648
0.5 | 0.162 | 0.00569 | -0.018 | 28.533
1 | 0.232 | 0.0058 | -0.019 | 40.065
1.5 | 0.302 | 0.00589 | -0.02 | 51.31
2 | 0.37 | 0.00565 | -0.021 | 65.524
2.5 | 0.438 | 0.00693 | -0.022 | 63.217
3 | 0.506 | 0.0067 | -0.023 | 75.485
3.5 | 0.572 | 0.007 | -0.025 | 81.749
4 | 0.636 | 0.0073 | -0.026 | 87.18
4.5 | 0.698 | 0.00762 | -0.027 | 91.575
5 | 0.755 | 0.00799 | -0.028 | 94.505
5.5 | 0.806 | 0.00837 | -0.029 | 96.311
6 | 0.848 | 0.00891 | -0.03 | 95.205
6.5 | 0.876 | 0.00952 | -0.032 | 92.017
7 | 0.878 | 0.01015 | -0.033 | 86.465
7.5 | 0.808 | 0.01111 | -0.034 | 72.655
8 | 0.581 | 0.01194 | -0.035 | 48.627
8.5 | 0.504 | 0.05457 | -0.017 | 9.228
9 | 0.647 | 0.01244 | -0.037 | 52
9.5 | 0.679 | 0.0134 | -0.038 | 50.638
10 | 0.709 | 0.01457 | -0.039 | 48.656
10.5 | 0.711 | 0.02237 | -0.038 | 31.789
11 | 0.64 | 0.07323 | -0.021 | 8.739
11.5 | 0.805 | 0.01609 | -0.042 | 50.006
12 | 0.834 | 0.01764 | -0.043 | 47.27
12.5 | 0.862 | 0.01936 | -0.044 | 44.548
13 | 0.883 | 0.02351 | -0.044 | 37.553
13.5 | 0.788 | 0.08358 | -0.031 | 9.431
14 | 0.929 | 0.03058 | -0.045 | 30.362
14.5 | 0.833 | 0.10195 | -0.029 | 8.175
15 | 0.858 | 0.11347 | -0.029 | 7.561
15.5 | 0.888 | 0.11567 | -0.031 | 7.678
16 | 0.911 | 0.12978 | -0.03 | 7.021
16.5 | 0.938 | 0.13747 | -0.031 | 6.824
17 | 0.966 | 0.14179 | -0.032 | 6.816
17.5 | 0.994 | 0.14641 | -0.034 | 6.789
18 | 1.02 | 0.1577 | -0.034 | 6.471
18.5 | 1.046 | 0.16426 | -0.035 | 6.371
19 | 1.074 | 0.16546 | -0.036 | 6.49
19.5 | 1.101 | 0.17674 | -0.037 | 6.23
20 | 1.129 | 0.18861 | -0.038 | 5.985

## 152. Re 20M Mach 0.50 (2)
BIGFOIL.COM POLAR EXPORT
NACA66-114 a=0.5
NACA66-114 a=0.5 |  |  |  | Cl Max: | 1.0383 | at alpha= | 9 | deg
XFOIL ncrit=9 |  |  |  | L/D Max: | 103.081 | at alpha= | 6 | deg
Re: | 20000000 |  |  | Cd Min: | 0.10986 | at alpha= | 14 | deg
Mach: | 0.5 |  |  | Cl=0 at alpha= | -99 | deg
|  |  |  | @ Cl=0.1, Cd= | 0.0036
|  |  |  | @ Cl=0.4, Cd= | 0.0057058
|  |  |  | @ Cl=0.6, Cd= | 0.0064892
alpha (deg) | Cl | Cd | Cm | Cl/Cd
0 | 0.1066 | 0.0036 | -0.0203 | 29.6111
0.5 | 0.1583 | 0.00333 | -0.0188 | 47.5375
1 | 0.2106 | 0.00412 | -0.0172 | 51.1165
1.5 | 0.2698 | 0.00463 | -0.0165 | 58.2721
2 | 0.3265 | 0.00518 | -0.0153 | 63.0309
2.5 | 0.3847 | 0.00565 | -0.0141 | 68.0885
3 | 0.4478 | 0.00588 | -0.0137 | 76.1565
3.5 | 0.5112 | 0.00611 | -0.0131 | 83.6661
4 | 0.5731 | 0.00638 | -0.0121 | 89.8276
4.5 | 0.6347 | 0.00663 | -0.0108 | 95.7315
5 | 0.6929 | 0.00695 | -0.0086 | 99.6978
5.5 | 0.7418 | 0.00723 | -0.0042 | 102.6003
6 | 0.7896 | 0.00766 | 0.0004 | 103.0809
6.5 | 0.8391 | 0.00818 | 0.0048 | 102.5795
7 | 0.8898 | 0.00876 | 0.0092 | 101.5753
7.5 | 0.9406 | 0.00943 | 0.0138 | 99.7455
8 | 0.989 | 0.01028 | 0.0191 | 96.2062
8.5 | 1.0259 | 0.01167 | 0.0261 | 87.9092
9 | 1.0383 | 0.01422 | 0.0356 | 73.0169
9.5 | 1.0265 | 0.01931 | 0.0459 | 53.159
10 | 1.0046 | 0.02546 | 0.0547 | 39.458
10.5 | 0.9736 | 0.03182 | 0.0619 | 30.5971
11 | 0.9381 | 0.03897 | 0.0666 | 24.0724
11.5 | 0.9003 | 0.0474 | 0.0682 | 18.9937
12 | 0.8665 | 0.05712 | 0.0661 | 15.1698
12.5 | 0.8382 | 0.06839 | 0.0602 | 12.2562
13 | 0.8145 | 0.08154 | 0.051 | 9.989
13.5 | 0.7978 | 0.09602 | 0.0405 | 8.3087
14 | 0.7859 | 0.10986 | 0.0319 | 7.1537