## index
index | Re | Mach | Datasource
1 | 50000 | 0 | JavaFoil+Calcfoil stall+Eppler ext transition
2 | 50000 | 0 | XFOIL ncrit=9
3 | 50000 | 0.1 | JavaFoil+Calcfoil stall+Eppler ext transition
4 | 50000 | 0.1 | XFOIL ncrit=9
5 | 50000 | 0.25 | JavaFoil+Calcfoil stall+Eppler ext transition
6 | 50000 | 0.25 | XFOIL ncrit=9
7 | 50000 | 0.5 | JavaFoil+Calcfoil stall+Eppler ext transition
8 | 50000 | 0.5 | XFOIL ncrit=9
9 | 100000 | 0 | JavaFoil+Calcfoil stall+Eppler ext transition
10 | 100000 | 0 | XFOIL ncrit=9
11 | 100000 | 0.1 | JavaFoil+Calcfoil stall+Eppler ext transition
12 | 100000 | 0.1 | XFOIL ncrit=9
13 | 100000 | 0.25 | JavaFoil+Calcfoil stall+Eppler ext transition
14 | 100000 | 0.25 | XFOIL ncrit=9
15 | 100000 | 0.5 | JavaFoil+Calcfoil stall+Eppler ext transition
16 | 100000 | 0.5 | XFOIL ncrit=9
17 | 250000 | 0 | JavaFoil+Calcfoil stall+Eppler ext transition
18 | 250000 | 0 | XFOIL ncrit=9
19 | 250000 | 0.1 | JavaFoil+Calcfoil stall+Eppler ext transition
20 | 250000 | 0.1 | XFOIL ncrit=9
21 | 250000 | 0.25 | JavaFoil+Calcfoil stall+Eppler ext transition
22 | 250000 | 0.25 | XFOIL ncrit=9
23 | 250000 | 0.5 | JavaFoil+Calcfoil stall+Eppler ext transition
24 | 250000 | 0.5 | XFOIL ncrit=9
25 | 500000 | 0 | JavaFoil+Calcfoil stall+Eppler ext transition
26 | 500000 | 0 | XFOIL ncrit=9
27 | 500000 | 0.1 | JavaFoil+Calcfoil stall+Eppler ext transition
28 | 500000 | 0.1 | XFOIL ncrit=9
29 | 500000 | 0.25 | JavaFoil+Calcfoil stall+Eppler ext transition
30 | 500000 | 0.25 | XFOIL ncrit=9
31 | 500000 | 0.5 | JavaFoil+Calcfoil stall+Eppler ext transition
32 | 500000 | 0.5 | XFOIL ncrit=9
33 | 750000 | 0 | JavaFoil+Calcfoil stall+Eppler ext transition
34 | 750000 | 0 | XFOIL ncrit=9
35 | 750000 | 0.1 | JavaFoil+Calcfoil stall+Eppler ext transition
36 | 750000 | 0.1 | XFOIL ncrit=9
37 | 750000 | 0.25 | JavaFoil+Calcfoil stall+Eppler ext transition
38 | 750000 | 0.25 | XFOIL ncrit=9
39 | 750000 | 0.5 | JavaFoil+Calcfoil stall+Eppler ext transition
40 | 750000 | 0.5 | XFOIL ncrit=9
41 | 1000000 | 0 | JavaFoil+Calcfoil stall+Eppler ext transition
42 | 1000000 | 0 | XFOIL ncrit=9
43 | 1000000 | 0.1 | JavaFoil+Calcfoil stall+Eppler ext transition
44 | 1000000 | 0.1 | XFOIL ncrit=9
45 | 1000000 | 0.25 | JavaFoil+Calcfoil stall+Eppler ext transition
46 | 1000000 | 0.25 | XFOIL ncrit=9
47 | 1000000 | 0.5 | JavaFoil+Calcfoil stall+Eppler ext transition
48 | 1000000 | 0.5 | XFOIL ncrit=9
49 | 2000000 | 0 | JavaFoil+Calcfoil stall+Eppler ext transition
50 | 2000000 | 0 | XFOIL ncrit=9
51 | 2000000 | 0.1 | JavaFoil+Calcfoil stall+Eppler ext transition
52 | 2000000 | 0.1 | XFOIL ncrit=9
53 | 2000000 | 0.25 | JavaFoil+Calcfoil stall+Eppler ext transition
54 | 2000000 | 0.25 | XFOIL ncrit=9
55 | 2000000 | 0.5 | JavaFoil+Calcfoil stall+Eppler ext transition
56 | 2000000 | 0.5 | XFOIL ncrit=9
57 | 3000000 | 0 | JavaFoil+Calcfoil stall+Eppler ext transition
58 | 3000000 | 0 | XFOIL ncrit=9
59 | 3000000 | 0.1 | JavaFoil+Calcfoil stall+Eppler ext transition
60 | 3000000 | 0.1 | XFOIL ncrit=9
61 | 3000000 | 0.25 | JavaFoil+Calcfoil stall+Eppler ext transition
62 | 3000000 | 0.25 | XFOIL ncrit=9
63 | 3000000 | 0.5 | JavaFoil+Calcfoil stall+Eppler ext transition
64 | 3000000 | 0.5 | XFOIL ncrit=9
65 | 4000000 | 0 | JavaFoil+Calcfoil stall+Eppler ext transition
66 | 4000000 | 0 | XFOIL ncrit=9
67 | 4000000 | 0.1 | JavaFoil+Calcfoil stall+Eppler ext transition
68 | 4000000 | 0.1 | XFOIL ncrit=9
69 | 4000000 | 0.25 | JavaFoil+Calcfoil stall+Eppler ext transition
70 | 4000000 | 0.25 | XFOIL ncrit=9
71 | 4000000 | 0.5 | JavaFoil+Calcfoil stall+Eppler ext transition
72 | 4000000 | 0.5 | XFOIL ncrit=9
73 | 5000000 | 0 | JavaFoil+Calcfoil stall+Eppler ext transition
74 | 5000000 | 0 | XFOIL ncrit=9
75 | 5000000 | 0.1 | JavaFoil+Calcfoil stall+Eppler ext transition
76 | 5000000 | 0.1 | XFOIL ncrit=9
77 | 5000000 | 0.25 | JavaFoil+Calcfoil stall+Eppler ext transition
78 | 5000000 | 0.25 | XFOIL ncrit=9
79 | 5000000 | 0.5 | JavaFoil+Calcfoil stall+Eppler ext transition
80 | 5000000 | 0.5 | XFOIL ncrit=9
81 | 6000000 | 0 | JavaFoil+Calcfoil stall+Eppler ext transition
82 | 6000000 | 0 | XFOIL ncrit=9
83 | 6000000 | 0.1 | JavaFoil+Calcfoil stall+Eppler ext transition
84 | 6000000 | 0.1 | XFOIL ncrit=9
85 | 6000000 | 0.25 | JavaFoil+Calcfoil stall+Eppler ext transition
86 | 6000000 | 0.25 | XFOIL ncrit=9
87 | 6000000 | 0.5 | JavaFoil+Calcfoil stall+Eppler ext transition
88 | 6000000 | 0.5 | XFOIL ncrit=9
89 | 7000000 | 0 | JavaFoil+Calcfoil stall+Eppler ext transition
90 | 7000000 | 0 | XFOIL ncrit=9
91 | 7000000 | 0.1 | JavaFoil+Calcfoil stall+Eppler ext transition
92 | 7000000 | 0.1 | XFOIL ncrit=9
93 | 7000000 | 0.25 | JavaFoil+Calcfoil stall+Eppler ext transition
94 | 7000000 | 0.25 | XFOIL ncrit=9
95 | 7000000 | 0.5 | JavaFoil+Calcfoil stall+Eppler ext transition
96 | 7000000 | 0.5 | XFOIL ncrit=9
97 | 8000000 | 0 | JavaFoil+Calcfoil stall+Eppler ext transition
98 | 8000000 | 0 | XFOIL ncrit=9
99 | 8000000 | 0.1 | JavaFoil+Calcfoil stall+Eppler ext transition
100 | 8000000 | 0.1 | XFOIL ncrit=9
101 | 8000000 | 0.25 | JavaFoil+Calcfoil stall+Eppler ext transition
102 | 8000000 | 0.25 | XFOIL ncrit=9
103 | 8000000 | 0.5 | JavaFoil+Calcfoil stall+Eppler ext transition
104 | 8000000 | 0.5 | XFOIL ncrit=9
105 | 10000000 | 0 | JavaFoil+Calcfoil stall+Eppler ext transition
106 | 10000000 | 0 | XFOIL ncrit=9
107 | 10000000 | 0.1 | JavaFoil+Calcfoil stall+Eppler ext transition
108 | 10000000 | 0.1 | XFOIL ncrit=9
109 | 10000000 | 0.25 | JavaFoil+Calcfoil stall+Eppler ext transition
110 | 10000000 | 0.25 | XFOIL ncrit=9
111 | 10000000 | 0.5 | JavaFoil+Calcfoil stall+Eppler ext transition
112 | 10000000 | 0.5 | XFOIL ncrit=9
113 | 12000000 | 0 | JavaFoil+Calcfoil stall+Eppler ext transition
114 | 12000000 | 0 | XFOIL ncrit=9
115 | 12000000 | 0.1 | JavaFoil+Calcfoil stall+Eppler ext transition
116 | 12000000 | 0.1 | XFOIL ncrit=9
117 | 12000000 | 0.25 | JavaFoil+Calcfoil stall+Eppler ext transition
118 | 12000000 | 0.25 | XFOIL ncrit=9
119 | 12000000 | 0.5 | JavaFoil+Calcfoil stall+Eppler ext transition
120 | 12000000 | 0.5 | XFOIL ncrit=9
121 | 14000000 | 0 | JavaFoil+Calcfoil stall+Eppler ext transition
122 | 14000000 | 0 | XFOIL ncrit=9
123 | 14000000 | 0.1 | JavaFoil+Calcfoil stall+Eppler ext transition
124 | 14000000 | 0.1 | XFOIL ncrit=9
125 | 14000000 | 0.25 | JavaFoil+Calcfoil stall+Eppler ext transition
126 | 14000000 | 0.25 | XFOIL ncrit=9
127 | 14000000 | 0.5 | JavaFoil+Calcfoil stall+Eppler ext transition
128 | 14000000 | 0.5 | XFOIL ncrit=9
129 | 16000000 | 0 | JavaFoil+Calcfoil stall+Eppler ext transition
130 | 16000000 | 0 | XFOIL ncrit=9
131 | 16000000 | 0.1 | JavaFoil+Calcfoil stall+Eppler ext transition
132 | 16000000 | 0.1 | XFOIL ncrit=9
133 | 16000000 | 0.25 | JavaFoil+Calcfoil stall+Eppler ext transition
134 | 16000000 | 0.25 | XFOIL ncrit=9
135 | 16000000 | 0.5 | JavaFoil+Calcfoil stall+Eppler ext transition
136 | 16000000 | 0.5 | XFOIL ncrit=9
137 | 18000000 | 0 | JavaFoil+Calcfoil stall+Eppler ext transition
138 | 18000000 | 0 | XFOIL ncrit=9
139 | 18000000 | 0.1 | JavaFoil+Calcfoil stall+Eppler ext transition
140 | 18000000 | 0.1 | XFOIL ncrit=9
141 | 18000000 | 0.25 | JavaFoil+Calcfoil stall+Eppler ext transition
142 | 18000000 | 0.25 | XFOIL ncrit=9
143 | 18000000 | 0.5 | JavaFoil+Calcfoil stall+Eppler ext transition
144 | 18000000 | 0.5 | XFOIL ncrit=9
145 | 20000000 | 0 | JavaFoil+Calcfoil stall+Eppler ext transition
146 | 20000000 | 0 | XFOIL ncrit=9
147 | 20000000 | 0.1 | JavaFoil+Calcfoil stall+Eppler ext transition
148 | 20000000 | 0.1 | XFOIL ncrit=9
149 | 20000000 | 0.25 | JavaFoil+Calcfoil stall+Eppler ext transition
150 | 20000000 | 0.25 | XFOIL ncrit=9
151 | 20000000 | 0.5 | JavaFoil+Calcfoil stall+Eppler ext transition
152 | 20000000 | 0.5 | XFOIL ncrit=9

## 1. Re 50k Mach 0.00 (1)
BIGFOIL.COM POLAR EXPORT
NACA63-314 a=0.8
NACA63-314 a=0.8 |  |  |  | Cl Max: | 1.129 | at alpha= | 12.5 | deg
JavaFoil+Calcfoil stall+Eppler ext transition |  |  |  | L/D Max: | 37.532 | at alpha= | 7 | deg
Re: | 50000 |  |  | Cd Min: | 0.01758 | at alpha= | -0.5 | deg
Mach: | 0 |  |  | Cl=0 at alpha= | -2.3509 | deg
|  |  |  | @ Cl=0.1, Cd= | 0.018684
|  |  |  | @ Cl=0.4, Cd= | 0.018608
|  |  |  | @ Cl=0.6, Cd= | 0.019958
alpha (deg) | Cl | Cd | Cm | Cl/Cd
-20 | -0.665 | 0.34056 | -0.012 | -1.953
-19.5 | -0.687 | 0.31852 | -0.013 | -2.157
-19 | -0.709 | 0.3018 | -0.013 | -2.348
-18.5 | -0.729 | 0.27927 | -0.013 | -2.611
-18 | -0.749 | 0.26078 | -0.013 | -2.872
-17.5 | -0.767 | 0.24436 | -0.014 | -3.141
-17 | -0.784 | 0.2235 | -0.014 | -3.508
-16.5 | -0.799 | 0.20855 | -0.014 | -3.83
-16 | -0.811 | 0.19939 | -0.014 | -4.068
-15.5 | -0.821 | 0.18757 | -0.015 | -4.376
-15 | -0.827 | 0.17237 | -0.015 | -4.8
-14.5 | -0.827 | 0.16104 | -0.015 | -5.137
-14 | -0.821 | 0.14653 | -0.015 | -5.601
-13.5 | -0.811 | 0.13876 | -0.016 | -5.846
-13 | -0.799 | 0.12883 | -0.016 | -6.2
-12.5 | -0.783 | 0.12131 | -0.016 | -6.458
-12 | -0.765 | 0.11318 | -0.017 | -6.76
-11.5 | -0.744 | 0.10458 | -0.017 | -7.112
-11 | -0.719 | 0.09728 | -0.018 | -7.396
-10.5 | -0.692 | 0.09067 | -0.018 | -7.634
-10 | -0.662 | 0.08325 | -0.018 | -7.956
-9.5 | -0.63 | 0.07692 | -0.019 | -8.189
-9 | -0.595 | 0.07227 | -0.019 | -8.235
-8.5 | -0.558 | 0.06787 | -0.02 | -8.225
-8 | -0.519 | 0.06382 | -0.02 | -8.135
-7.5 | -0.478 | 0.05952 | -0.02 | -8.037
-7 | -0.436 | 0.0559 | -0.021 | -7.801
-6.5 | -0.393 | 0.0525 | -0.022 | -7.476
-6 | -0.348 | 0.04937 | -0.023 | -7.047
-5.5 | -0.302 | 0.04657 | -0.024 | -6.485
-5 | -0.256 | 0.04403 | -0.025 | -5.808
-4.5 | -0.258 | 0.01933 | -0.05 | -13.339
-4 | -0.199 | 0.01891 | -0.051 | -10.5
-3.5 | -0.131 | 0.02019 | -0.048 | -6.473
-3 | -0.074 | 0.0197 | -0.048 | -3.776
-2.5 | -0.017 | 0.01931 | -0.049 | -0.905
-2 | 0.04 | 0.01899 | -0.05 | 2.102
-1.5 | 0.098 | 0.01869 | -0.05 | 5.24
-1 | 0.156 | 0.01853 | -0.051 | 8.431
-0.5 | 0.224 | 0.01758 | -0.054 | 12.714
0 | 0.276 | 0.01819 | -0.054 | 15.166
0.5 | 0.334 | 0.01835 | -0.055 | 18.204
1 | 0.392 | 0.01857 | -0.055 | 21.123
1.5 | 0.449 | 0.01884 | -0.056 | 23.835
2 | 0.506 | 0.01921 | -0.056 | 26.353
2.5 | 0.563 | 0.01964 | -0.056 | 28.677
3 | 0.62 | 0.02013 | -0.057 | 30.779
3.5 | 0.675 | 0.02074 | -0.057 | 32.529
4 | 0.728 | 0.02141 | -0.057 | 34.031
4.5 | 0.781 | 0.02223 | -0.058 | 35.139
5 | 0.833 | 0.02314 | -0.058 | 35.997
5.5 | 0.884 | 0.02409 | -0.058 | 36.705
6 | 0.956 | 0.02579 | -0.06 | 37.044
6.5 | 1.005 | 0.02684 | -0.061 | 37.431
7 | 1.051 | 0.02801 | -0.061 | 37.532
7.5 | 0.917 | 0.05655 | -0.03 | 16.215
8 | 0.953 | 0.06059 | -0.028 | 15.731
8.5 | 0.988 | 0.06482 | -0.028 | 15.236
9 | 1.018 | 0.07009 | -0.028 | 14.527
9.5 | 1.045 | 0.07483 | -0.027 | 13.969
10 | 1.069 | 0.08095 | -0.027 | 13.204
10.5 | 1.089 | 0.08651 | -0.026 | 12.585
11 | 1.105 | 0.09379 | -0.026 | 11.777
11.5 | 1.117 | 0.10094 | -0.026 | 11.064
12 | 1.125 | 0.10962 | -0.025 | 10.263
12.5 | 1.129 | 0.11751 | -0.025 | 9.609
13 | 1.129 | 0.12667 | -0.025 | 8.916
13.5 | 1.126 | 0.13818 | -0.025 | 8.149
14 | 1.119 | 0.14645 | -0.025 | 7.639
14.5 | 1.105 | 0.15811 | -0.024 | 6.99
15 | 1.086 | 0.16855 | -0.024 | 6.445
15.5 | 1.064 | 0.18337 | -0.024 | 5.804
16 | 1.04 | 0.19802 | -0.024 | 5.25
16.5 | 1.013 | 0.2115 | -0.023 | 4.788
17 | 0.984 | 0.22944 | -0.023 | 4.288
17.5 | 0.954 | 0.23764 | -0.023 | 4.014

## 2. Re 50k Mach 0.00 (2)
BIGFOIL.COM POLAR EXPORT
NACA63-314 a=0.8
NACA63-314 a=0.8 |  |  |  | Cl Max: | 1.1967 | at alpha= | 11 | deg
XFOIL ncrit=9 |  |  |  | L/D Max: | 32.026 | at alpha= | 8.5 | deg
Re: | 50000 |  |  | Cd Min: | 0.20369 | at alpha= | 16 | deg
Mach: | 0 |  |  | Cl=0 at alpha= | -0.11347 | deg
|  |  |  | @ Cl=0.1, Cd= | 0.038016
|  |  |  | @ Cl=0.4, Cd= | 0.052116
|  |  |  | @ Cl=0.6, Cd= | 0.060921
alpha (deg) | Cl | Cd | Cm | Cl/Cd
-12.5 | -0.4415 | 0.14505 | -0.0164 | -3.0438
-12 | -0.4278 | 0.13792 | -0.0179 | -3.1018
-11.5 | -0.409 | 0.13029 | -0.019 | -3.1392
-11 | -0.3829 | 0.12242 | -0.0197 | -3.1278
-10.5 | -0.3665 | 0.11595 | -0.0204 | -3.1608
-10 | -0.3574 | 0.10949 | -0.0215 | -3.2642
-9.5 | -0.5057 | 0.07899 | -0.0531 | -6.4021
-9 | -0.6212 | 0.06825 | -0.0539 | -9.1018
-8.5 | -0.6467 | 0.0619 | -0.049 | -10.4475
-8 | -0.6825 | 0.055 | -0.0441 | -12.4091
-7.5 | -0.6886 | 0.04878 | -0.0402 | -14.1164
-7 | -0.6749 | 0.04342 | -0.0373 | -15.5435
-6.5 | -0.6484 | 0.03856 | -0.0348 | -16.8154
-6 | -0.6144 | 0.03481 | -0.0327 | -17.6501
-5.5 | -0.5752 | 0.03179 | -0.0304 | -18.0937
-5 | -0.5378 | 0.02933 | -0.0277 | -18.3362
-4.5 | -0.5047 | 0.02629 | -0.0249 | -19.1974
-4 | -0.4956 | 0.02686 | -0.0128 | -18.4512
-3.5 | -0.4853 | 0.02933 | -0.0002 | -16.5462
-3 | -0.4771 | 0.0307 | 0.012 | -15.5407
-2.5 | -0.4682 | 0.03101 | 0.0228 | -15.0984
-2 | -0.4544 | 0.0307 | 0.0315 | -14.8013
-1.5 | -0.4038 | 0.0309 | 0.0322 | -13.068
-1 | -0.2736 | 0.03272 | 0.0154 | -8.3619
-0.5 | -0.1073 | 0.03481 | -0.0096 | -3.0824
0 | 0.0315 | 0.03622 | -0.0303 | 0.86969
0.5 | 0.0671 | 0.03666 | -0.0331 | 1.8303
1 | 0.0672 | 0.03678 | -0.0295 | 1.8271
1.5 | 0.078 | 0.03727 | -0.0276 | 2.0928
2 | 0.1181 | 0.03863 | -0.0301 | 3.0572
2.5 | 0.1711 | 0.04063 | -0.0342 | 4.2112
3 | 0.2268 | 0.04296 | -0.0381 | 5.2793
3.5 | 0.2713 | 0.04522 | -0.0402 | 5.9996
4 | 0.3148 | 0.04764 | -0.0419 | 6.6079
4.5 | 0.372 | 0.05034 | -0.0449 | 7.3897
5 | 0.4133 | 0.05296 | -0.0458 | 7.804
5.5 | 0.4662 | 0.05562 | -0.0475 | 8.3819
6 | 0.517 | 0.05814 | -0.0486 | 8.8923
6.5 | 0.5739 | 0.06027 | -0.0493 | 9.5222
7 | 0.6328 | 0.06174 | -0.0492 | 10.2494
7.5 | 0.7057 | 0.06136 | -0.048 | 11.501
8 | 0.8025 | 0.0566 | -0.0443 | 14.1784
8.5 | 1.0117 | 0.03159 | -0.0317 | 32.026
9 | 0.998 | 0.03525 | -0.022 | 28.3121
9.5 | 1.044 | 0.04018 | -0.02 | 25.9831
10 | 1.1205 | 0.04579 | -0.0219 | 24.4704
10.5 | 1.1643 | 0.05214 | -0.021 | 22.3303
11 | 1.1967 | 0.05939 | -0.0197 | 20.1499
11.5 | 1.1804 | 0.06656 | -0.0147 | 17.7344
12 | 1.1435 | 0.07415 | -0.01 | 15.4214
12.5 | 1.0965 | 0.08366 | -0.0087 | 13.1066
13 | 1.0508 | 0.09567 | -0.011 | 10.9836
13.5 | 0.8542 | 0.13918 | -0.0407 | 6.1374
15 | 0.7982 | 0.19065 | -0.0731 | 4.1867
15.5 | 0.8021 | 0.19672 | -0.077 | 4.0774
16 | 0.8156 | 0.20369 | -0.0802 | 4.0041

## 3. Re 50k Mach 0.10 (1)
BIGFOIL.COM POLAR EXPORT
NACA63-314 a=0.8
NACA63-314 a=0.8 |  |  |  | Cl Max: | 1.121 | at alpha= | 12.5 | deg
JavaFoil+Calcfoil stall+Eppler ext transition |  |  |  | L/D Max: | 37.348 | at alpha= | 7 | deg
Re: | 50000 |  |  | Cd Min: | 0.01768 | at alpha= | -0.5 | deg
Mach: | 0.1 |  |  | Cl=0 at alpha= | -2.3448 | deg
|  |  |  | @ Cl=0.1, Cd= | 0.018784
|  |  |  | @ Cl=0.4, Cd= | 0.018655
|  |  |  | @ Cl=0.6, Cd= | 0.020044
alpha (deg) | Cl | Cd | Cm | Cl/Cd
-19.5 | -0.637 | 0.33318 | -0.013 | -1.913
-19 | -0.662 | 0.30323 | -0.013 | -2.183
-18.5 | -0.686 | 0.28509 | -0.013 | -2.407
-18 | -0.71 | 0.2763 | -0.013 | -2.568
-17.5 | -0.732 | 0.25707 | -0.014 | -2.846
-17 | -0.752 | 0.23894 | -0.014 | -3.148
-16.5 | -0.771 | 0.21669 | -0.014 | -3.556
-16 | -0.787 | 0.20692 | -0.014 | -3.802
-15.5 | -0.8 | 0.19008 | -0.015 | -4.208
-15 | -0.81 | 0.17789 | -0.015 | -4.553
-14.5 | -0.813 | 0.1633 | -0.015 | -4.978
-14 | -0.809 | 0.15018 | -0.015 | -5.385
-13.5 | -0.801 | 0.14082 | -0.016 | -5.691
-13 | -0.791 | 0.13153 | -0.016 | -6.015
-12.5 | -0.778 | 0.12209 | -0.016 | -6.369
-12 | -0.761 | 0.11447 | -0.017 | -6.648
-11.5 | -0.741 | 0.10346 | -0.017 | -7.161
-11 | -0.718 | 0.09624 | -0.017 | -7.458
-10.5 | -0.692 | 0.09038 | -0.018 | -7.653
-10 | -0.663 | 0.08436 | -0.018 | -7.854
-9.5 | -0.631 | 0.07806 | -0.019 | -8.079
-9 | -0.596 | 0.07316 | -0.019 | -8.151
-8.5 | -0.56 | 0.06741 | -0.02 | -8.302
-8 | -0.521 | 0.06439 | -0.02 | -8.088
-7.5 | -0.48 | 0.05995 | -0.02 | -8.009
-7 | -0.438 | 0.05626 | -0.021 | -7.784
-6.5 | -0.394 | 0.05261 | -0.022 | -7.495
-6 | -0.349 | 0.04932 | -0.023 | -7.085
-5.5 | -0.303 | 0.04688 | -0.024 | -6.471
-5 | -0.257 | 0.04417 | -0.025 | -5.815
-4.5 | -0.259 | 0.01937 | -0.05 | -13.375
-4 | -0.199 | 0.01894 | -0.051 | -10.531
-3.5 | -0.131 | 0.02029 | -0.048 | -6.469
-3 | -0.075 | 0.01981 | -0.049 | -3.77
-2.5 | -0.018 | 0.01939 | -0.049 | -0.905
-2 | 0.04 | 0.01906 | -0.05 | 2.104
-1.5 | 0.098 | 0.01879 | -0.051 | 5.236
-1 | 0.157 | 0.0186 | -0.051 | 8.44
-0.5 | 0.225 | 0.01768 | -0.054 | 12.71
0 | 0.277 | 0.01824 | -0.055 | 15.202
0.5 | 0.336 | 0.0184 | -0.055 | 18.244
1 | 0.394 | 0.01862 | -0.056 | 21.164
1.5 | 0.451 | 0.01895 | -0.056 | 23.809
2 | 0.509 | 0.01928 | -0.056 | 26.389
2.5 | 0.566 | 0.01971 | -0.057 | 28.706
3 | 0.622 | 0.02026 | -0.057 | 30.721
3.5 | 0.678 | 0.02084 | -0.057 | 32.518
4 | 0.732 | 0.02152 | -0.058 | 33.996
4.5 | 0.785 | 0.02234 | -0.058 | 35.131
5 | 0.836 | 0.02328 | -0.058 | 35.92
5.5 | 0.888 | 0.02427 | -0.059 | 36.565
6 | 0.96 | 0.02601 | -0.061 | 36.9
6.5 | 1.009 | 0.02702 | -0.061 | 37.33
7 | 1.055 | 0.02825 | -0.061 | 37.348
7.5 | 0.92 | 0.05683 | -0.03 | 16.195
8 | 0.956 | 0.06092 | -0.028 | 15.698
8.5 | 0.991 | 0.06553 | -0.028 | 15.118
9 | 1.021 | 0.07015 | -0.027 | 14.549
9.5 | 1.047 | 0.07493 | -0.027 | 13.972
10 | 1.069 | 0.0812 | -0.027 | 13.17
10.5 | 1.088 | 0.08692 | -0.026 | 12.518
11 | 1.103 | 0.09337 | -0.026 | 11.809
11.5 | 1.113 | 0.10071 | -0.025 | 11.048
12 | 1.119 | 0.10936 | -0.025 | 10.229
12.5 | 1.121 | 0.11976 | -0.025 | 9.356
13 | 1.118 | 0.1278 | -0.025 | 8.747
13.5 | 1.111 | 0.14152 | -0.025 | 7.853
14 | 1.101 | 0.15009 | -0.025 | 7.334
14.5 | 1.083 | 0.15994 | -0.024 | 6.773
15 | 1.06 | 0.17246 | -0.024 | 6.148
15.5 | 1.034 | 0.18871 | -0.024 | 5.479
16 | 1.005 | 0.20331 | -0.024 | 4.942
16.5 | 0.973 | 0.22259 | -0.023 | 4.373
17 | 0.94 | 0.22824 | -0.023 | 4.12
17.5 | 0.906 | 0.25565 | -0.023 | 3.543

## 4. Re 50k Mach 0.10 (2)
BIGFOIL.COM POLAR EXPORT
NACA63-314 a=0.8
NACA63-314 a=0.8 |  |  |  | Cl Max: | 1.1918 | at alpha= | 11 | deg
XFOIL ncrit=9 |  |  |  | L/D Max: | 31.5476 | at alpha= | 8.5 | deg
Re: | 50000 |  |  | Cd Min: | 0.20436 | at alpha= | 16 | deg
Mach: | 0.1 |  |  | Cl=0 at alpha= | -0.089939 | deg
|  |  |  | @ Cl=0.1, Cd= | 0.03822
|  |  |  | @ Cl=0.4, Cd= | 0.052181
|  |  |  | @ Cl=0.6, Cd= | 0.060802
alpha (deg) | Cl | Cd | Cm | Cl/Cd
-12.5 | -0.4427 | 0.14583 | -0.0167 | -3.0357
-12 | -0.4226 | 0.13778 | -0.018 | -3.0672
-11.5 | -0.4053 | 0.13041 | -0.0192 | -3.1079
-11 | -0.38 | 0.1227 | -0.0199 | -3.097
-10.5 | -0.3646 | 0.11628 | -0.0206 | -3.1355
-10 | -0.3555 | 0.1098 | -0.0218 | -3.2377
-9.5 | -0.4904 | 0.08123 | -0.0514 | -6.0372
-9 | -0.609 | 0.06901 | -0.0546 | -8.8248
-8.5 | -0.638 | 0.06283 | -0.0497 | -10.1544
-8 | -0.6763 | 0.0562 | -0.0446 | -12.0338
-7.5 | -0.6878 | 0.04985 | -0.0406 | -13.7974
-7 | -0.6772 | 0.04432 | -0.0375 | -15.2798
-6.5 | -0.6525 | 0.03928 | -0.035 | -16.6115
-6 | -0.6192 | 0.03534 | -0.0329 | -17.5212
-5.5 | -0.58 | 0.03223 | -0.0307 | -17.9957
-5 | -0.542 | 0.02977 | -0.028 | -18.2062
-4.5 | -0.5083 | 0.02692 | -0.0251 | -18.8819
-4 | -0.4963 | 0.02662 | -0.0143 | -18.6439
-3.5 | -0.4861 | 0.02925 | -0.0015 | -16.6188
-3 | -0.4779 | 0.03075 | 0.0109 | -15.5415
-2.5 | -0.4689 | 0.03113 | 0.0217 | -15.0626
-2 | -0.4559 | 0.03091 | 0.0312 | -14.7493
-1.5 | -0.4044 | 0.03119 | 0.0318 | -12.9657
-1 | -0.2733 | 0.03298 | 0.0151 | -8.2868
-0.5 | -0.1076 | 0.03508 | -0.0097 | -3.0673
0 | 0.0236 | 0.03633 | -0.029 | 0.6496
0.5 | 0.068 | 0.03687 | -0.0332 | 1.8443
1 | 0.0675 | 0.03698 | -0.0295 | 1.8253
1.5 | 0.0737 | 0.03734 | -0.0269 | 1.9738
2 | 0.1191 | 0.03886 | -0.0302 | 3.0648
2.5 | 0.1715 | 0.04084 | -0.0342 | 4.1993
3 | 0.2211 | 0.04301 | -0.0373 | 5.1407
3.5 | 0.2675 | 0.04533 | -0.0396 | 5.9012
4 | 0.314 | 0.04781 | -0.0417 | 6.5677
4.5 | 0.3776 | 0.05061 | -0.0454 | 7.461
5 | 0.4141 | 0.05317 | -0.0458 | 7.7882
5.5 | 0.4643 | 0.05586 | -0.0472 | 8.3119
6 | 0.5167 | 0.05839 | -0.0484 | 8.8491
6.5 | 0.5865 | 0.06023 | -0.0499 | 9.7377
7 | 0.6309 | 0.06211 | -0.0488 | 10.1578
7.5 | 0.7002 | 0.06201 | -0.0475 | 11.2917
8 | 0.8775 | 0.04842 | -0.0424 | 18.1227
8.5 | 1.007 | 0.03192 | -0.0299 | 31.5476
9 | 0.997 | 0.03594 | -0.021 | 27.7407
10 | 1.123 | 0.04662 | -0.0211 | 24.0884
10.5 | 1.1615 | 0.05312 | -0.0197 | 21.8656
11 | 1.1918 | 0.0605 | -0.0184 | 19.6992
11.5 | 1.1709 | 0.06764 | -0.0132 | 17.3108
12 | 1.1325 | 0.07555 | -0.0092 | 14.9901
12.5 | 1.0862 | 0.08545 | -0.0086 | 12.7115
13.5 | 0.8091 | 0.1505 | -0.0502 | 5.3761
15 | 0.7984 | 0.19124 | -0.0736 | 4.1749
15.5 | 0.8028 | 0.19735 | -0.0776 | 4.0679
16 | 0.8165 | 0.20436 | -0.0809 | 3.9954

## 5. Re 50k Mach 0.25 (1)
BIGFOIL.COM POLAR EXPORT
NACA63-314 a=0.8
NACA63-314 a=0.8 |  |  |  | Cl Max: | 1.077 | at alpha= | 11 | deg
JavaFoil+Calcfoil stall+Eppler ext transition |  |  |  | L/D Max: | 36.664 | at alpha= | 6.5 | deg
Re: | 50000 |  |  | Cd Min: | 0.01858 | at alpha= | 0 | deg
Mach: | 0.25 |  |  | Cl=0 at alpha= | -2.3475 | deg
|  |  |  | @ Cl=0.1, Cd= | 0.019185
|  |  |  | @ Cl=0.4, Cd= | 0.018984
|  |  |  | @ Cl=0.6, Cd= | 0.020357
alpha (deg) | Cl | Cd | Cm | Cl/Cd
-17.5 | -0.398 | 0.4272 | -0.014 | -0.933
-17 | -0.459 | 0.3576 | -0.014 | -1.283
-16.5 | -0.515 | 0.32001 | -0.014 | -1.61
-16 | -0.567 | 0.2852 | -0.014 | -1.988
-15.5 | -0.614 | 0.25516 | -0.015 | -2.406
-15 | -0.655 | 0.22047 | -0.015 | -2.972
-14.5 | -0.685 | 0.2057 | -0.015 | -3.33
-14 | -0.703 | 0.18422 | -0.015 | -3.815
-13.5 | -0.716 | 0.17342 | -0.016 | -4.127
-13 | -0.723 | 0.15121 | -0.016 | -4.783
-12.5 | -0.725 | 0.14213 | -0.016 | -5.104
-12 | -0.722 | 0.12832 | -0.017 | -5.627
-11.5 | -0.714 | 0.11447 | -0.017 | -6.234
-11 | -0.7 | 0.1054 | -0.018 | -6.641
-10.5 | -0.682 | 0.09701 | -0.018 | -7.027
-10 | -0.659 | 0.08748 | -0.019 | -7.529
-9.5 | -0.632 | 0.08074 | -0.019 | -7.822
-9 | -0.601 | 0.07516 | -0.019 | -7.991
-8.5 | -0.566 | 0.07101 | -0.02 | -7.975
-8 | -0.529 | 0.06559 | -0.02 | -8.065
-7.5 | -0.489 | 0.06188 | -0.021 | -7.906
-7 | -0.447 | 0.05687 | -0.021 | -7.862
-6.5 | -0.403 | 0.05321 | -0.022 | -7.577
-6 | -0.358 | 0.05036 | -0.023 | -7.106
-5.5 | -0.311 | 0.04716 | -0.024 | -6.593
-5 | -0.263 | 0.0445 | -0.026 | -5.92
-4.5 | -0.26 | 0.02019 | -0.051 | -12.886
-4 | -0.205 | 0.01932 | -0.052 | -10.6
-3.5 | -0.134 | 0.0208 | -0.049 | -6.462
-3 | -0.076 | 0.02028 | -0.05 | -3.772
-2.5 | -0.018 | 0.01983 | -0.05 | -0.907
-2 | 0.041 | 0.01949 | -0.051 | 2.108
-1.5 | 0.101 | 0.01918 | -0.052 | 5.253
-1 | 0.161 | 0.01898 | -0.052 | 8.472
-0.5 | 0.221 | 0.01888 | -0.053 | 11.713
0 | 0.284 | 0.01858 | -0.056 | 15.311
0.5 | 0.345 | 0.01876 | -0.057 | 18.365
1 | 0.404 | 0.019 | -0.057 | 21.285
1.5 | 0.463 | 0.0193 | -0.057 | 23.972
2 | 0.522 | 0.01967 | -0.058 | 26.517
2.5 | 0.58 | 0.02016 | -0.058 | 28.79
3 | 0.638 | 0.02073 | -0.059 | 30.774
3.5 | 0.694 | 0.0214 | -0.059 | 32.417
4 | 0.749 | 0.02223 | -0.059 | 33.681
4.5 | 0.803 | 0.02308 | -0.059 | 34.778
5 | 0.856 | 0.02408 | -0.06 | 35.53
5.5 | 0.908 | 0.02517 | -0.06 | 36.057
6 | 0.981 | 0.02696 | -0.062 | 36.402
6.5 | 1.03 | 0.0281 | -0.062 | 36.664
7 | 0.902 | 0.05397 | -0.031 | 16.708
7.5 | 0.938 | 0.05808 | -0.03 | 16.158
8 | 0.973 | 0.06261 | -0.029 | 15.544
8.5 | 1.005 | 0.06739 | -0.028 | 14.921
9 | 1.031 | 0.0731 | -0.028 | 14.105
9.5 | 1.052 | 0.07854 | -0.027 | 13.389
10 | 1.066 | 0.08607 | -0.027 | 12.39
10.5 | 1.075 | 0.09242 | -0.026 | 11.633
11 | 1.077 | 0.10182 | -0.025 | 10.582
11.5 | 1.073 | 0.11099 | -0.025 | 9.668
12 | 1.061 | 0.12251 | -0.025 | 8.663
12.5 | 1.042 | 0.13285 | -0.025 | 7.845
13 | 1.016 | 0.14306 | -0.024 | 7.101
13.5 | 0.983 | 0.15993 | -0.024 | 6.143
14 | 0.942 | 0.17413 | -0.023 | 5.412
14.5 | 0.891 | 0.19876 | -0.022 | 4.482
15 | 0.83 | 0.2238 | -0.022 | 3.707
15.5 | 0.763 | 0.26151 | -0.022 | 2.918
16 | 0.691 | 0.28919 | -0.021 | 2.39

## 6. Re 50k Mach 0.25 (2)
BIGFOIL.COM POLAR EXPORT
NACA63-314 a=0.8
NACA63-314 a=0.8 |  |  |  | Cl Max: | 1.1306 | at alpha= | 10.5 | deg
XFOIL ncrit=9 |  |  |  | L/D Max: | 28.4471 | at alpha= | 8.5 | deg
Re: | 50000 |  |  | Cd Min: | 0.20095 | at alpha= | 15.5 | deg
Mach: | 0.25 |  |  | Cl=0 at alpha= | 0.033163 | deg
|  |  |  | @ Cl=0.1, Cd= | 0.039325
|  |  |  | @ Cl=0.4, Cd= | 0.053469
|  |  |  | @ Cl=0.6, Cd= | 0.062011
alpha (deg) | Cl | Cd | Cm | Cl/Cd
-12 | -0.4015 | 0.13805 | -0.0186 | -2.9084
-11.5 | -0.3872 | 0.13131 | -0.0201 | -2.9487
-11 | -0.367 | 0.12432 | -0.021 | -2.9521
-10.5 | -0.3545 | 0.11806 | -0.0221 | -3.0027
-10 | -0.3463 | 0.11153 | -0.0235 | -3.105
-9.5 | -0.4413 | 0.08987 | -0.0466 | -4.9104
-8.5 | -0.594 | 0.06742 | -0.0528 | -8.8104
-8 | -0.6384 | 0.06186 | -0.0472 | -10.3201
-7.5 | -0.6716 | 0.0557 | -0.0425 | -12.0575
-7 | -0.6823 | 0.0494 | -0.039 | -13.8117
-6.5 | -0.6709 | 0.04351 | -0.0363 | -15.4194
-6 | -0.6445 | 0.0387 | -0.0341 | -16.6537
-5.5 | -0.6074 | 0.03495 | -0.032 | -17.3791
-5 | -0.5674 | 0.03196 | -0.0296 | -17.7534
-4.5 | -0.5299 | 0.02939 | -0.0265 | -18.0299
-4 | -0.4991 | 0.02576 | -0.0233 | -19.375
-3.5 | -0.4918 | 0.02869 | -0.0082 | -17.1419
-3 | -0.4826 | 0.03093 | 0.0052 | -15.603
-2.5 | -0.4746 | 0.0319 | 0.0176 | -14.8777
-2 | -0.4645 | 0.03188 | 0.0283 | -14.5703
-1.5 | -0.4056 | 0.03267 | 0.0294 | -12.4151
-1 | -0.2941 | 0.03402 | 0.0174 | -8.6449
-0.5 | -0.1478 | 0.03571 | -0.0031 | -4.1389
0 | -0.0065 | 0.03723 | -0.0237 | -0.17459
0.5 | 0.0915 | 0.03836 | -0.0372 | 2.3853
1 | 0.0903 | 0.03853 | -0.0331 | 2.3436
1.5 | 0.0755 | 0.03843 | -0.0269 | 1.9646
2 | 0.1048 | 0.0395 | -0.0277 | 2.6532
2.5 | 0.1559 | 0.04143 | -0.0316 | 3.763
3 | 0.2101 | 0.04373 | -0.0355 | 4.8045
3.5 | 0.2701 | 0.04635 | -0.0396 | 5.8274
4 | 0.3178 | 0.04889 | -0.0417 | 6.5003
4.5 | 0.3657 | 0.05155 | -0.0436 | 7.0941
5 | 0.4154 | 0.05433 | -0.0453 | 7.6459
5.5 | 0.4683 | 0.0571 | -0.0469 | 8.2014
6 | 0.5187 | 0.05975 | -0.0477 | 8.6812
6.5 | 0.5909 | 0.06163 | -0.0491 | 9.5879
7 | 0.6363 | 0.06353 | -0.0478 | 10.0157
7.5 | 0.7229 | 0.06224 | -0.046 | 11.6147
8 | 0.8704 | 0.05001 | -0.0379 | 17.4045
8.5 | 0.9874 | 0.03471 | -0.0223 | 28.4471
9 | 0.9975 | 0.03947 | -0.0166 | 25.2724
9.5 | 1.0669 | 0.04474 | -0.0161 | 23.8467
10 | 1.1169 | 0.05096 | -0.0155 | 21.9172
10.5 | 1.1306 | 0.05808 | -0.0125 | 19.4663
11 | 1.1055 | 0.06533 | -0.0086 | 16.9218
11.5 | 1.0626 | 0.07445 | -0.0073 | 14.2727
12 | 0.9984 | 0.08749 | -0.0109 | 11.4116
12.5 | 0.9397 | 0.10409 | -0.0188 | 9.0278
13.5 | 0.7664 | 0.17041 | -0.0665 | 4.4974
14 | 0.7794 | 0.18029 | -0.0702 | 4.323
14.5 | 0.8024 | 0.18968 | -0.0725 | 4.2303
15 | 0.8009 | 0.19442 | -0.0767 | 4.1194
15.5 | 0.8083 | 0.20095 | -0.0809 | 4.0224

## 7. Re 50k Mach 0.50 (1)
BIGFOIL.COM POLAR EXPORT
NACA63-314 a=0.8
NACA63-314 a=0.8 |  |  |  | Cl Max: | 1.214 | at alpha= | 20 | deg
JavaFoil+Calcfoil stall+Eppler ext transition |  |  |  | L/D Max: | 33.612 | at alpha= | 5.5 | deg
Re: | 50000 |  |  | Cd Min: | 0.01983 | at alpha= | 0 | deg
Mach: | 0.5 |  |  | Cl=0 at alpha= | -2.3462 | deg
|  |  |  | @ Cl=0.1, Cd= | 0.021078
|  |  |  | @ Cl=0.4, Cd= | 0.020251
|  |  |  | @ Cl=0.6, Cd= | 0.022046
alpha (deg) | Cl | Cd | Cm | Cl/Cd
-20 | -0.973 | 0.4358 | -0.022 | -2.233
-19.5 | -0.947 | 0.4228 | -0.023 | -2.239
-19 | -0.92 | 0.41907 | -0.023 | -2.195
-18.5 | -0.893 | 0.42196 | -0.023 | -2.117
-18 | -0.866 | 0.41968 | -0.024 | -2.064
-17.5 | -0.837 | 0.39839 | -0.023 | -2.1
-17 | -0.81 | 0.40021 | -0.023 | -2.023
-16.5 | -0.783 | 0.36104 | -0.023 | -2.168
-16 | -0.756 | 0.37222 | -0.023 | -2.03
-15.5 | -0.727 | 0.3442 | -0.023 | -2.112
-15 | -0.7 | 0.33409 | -0.023 | -2.094
-14.5 | -0.672 | 0.31093 | -0.023 | -2.162
-14 | -0.645 | 0.30808 | -0.023 | -2.094
-13.5 | -0.618 | 0.3032 | -0.023 | -2.038
-13 | -0.589 | 0.28461 | -0.022 | -2.07
-12.5 | -0.562 | 0.28165 | -0.022 | -1.995
-12 | -0.534 | 0.26167 | -0.022 | -2.042
-11.5 | -0.507 | 0.25826 | -0.022 | -1.963
-11 | -0.48 | 0.25352 | -0.022 | -1.892
-10.5 | -0.451 | 0.2331 | -0.02 | -1.936
-10 | -0.424 | 0.23175 | -0.021 | -1.828
-9.5 | -0.396 | 0.20882 | -0.021 | -1.897
-9 | -0.369 | 0.20038 | -0.021 | -1.839
-8.5 | -0.341 | 0.15897 | -0.019 | -2.143
-8 | -0.49 | 0.0869 | -0.021 | -5.641
-7.5 | -0.495 | 0.07545 | -0.022 | -6.557
-7 | -0.471 | 0.06677 | -0.022 | -7.052
-6.5 | -0.434 | 0.05966 | -0.023 | -7.28
-6 | -0.391 | 0.05504 | -0.024 | -7.098
-5.5 | -0.342 | 0.05077 | -0.025 | -6.736
-5 | -0.291 | 0.04723 | -0.027 | -6.158
-4.5 | -0.238 | 0.04457 | -0.028 | -5.339
-4 | -0.218 | 0.02213 | -0.055 | -9.866
-3.5 | -0.154 | 0.02138 | -0.056 | -7.186
-3 | -0.084 | 0.02235 | -0.054 | -3.778
-2.5 | -0.02 | 0.02183 | -0.055 | -0.909
-2 | 0.045 | 0.02137 | -0.056 | 2.123
-1.5 | 0.111 | 0.02102 | -0.057 | 5.296
-1 | 0.178 | 0.02075 | -0.057 | 8.564
-0.5 | 0.244 | 0.02063 | -0.058 | 11.847
0 | 0.316 | 0.01983 | -0.059 | 15.937
0.5 | 0.383 | 0.02015 | -0.059 | 18.999
1 | 0.449 | 0.02054 | -0.06 | 21.861
1.5 | 0.512 | 0.02107 | -0.061 | 24.32
2 | 0.577 | 0.02179 | -0.064 | 26.464
2.5 | 0.64 | 0.02249 | -0.064 | 28.47
3 | 0.703 | 0.02335 | -0.064 | 30.106
3.5 | 0.764 | 0.02426 | -0.065 | 31.499
4 | 0.823 | 0.02543 | -0.065 | 32.385
4.5 | 0.882 | 0.02667 | -0.065 | 33.065
5 | 0.938 | 0.02818 | -0.065 | 33.271
5.5 | 1.019 | 0.03032 | -0.068 | 33.612
6 | 1.066 | 0.03209 | -0.069 | 33.215
6.5 | 0.934 | 0.05536 | -0.033 | 16.875
7 | 0.962 | 0.06161 | -0.031 | 15.609
7.5 | 0.976 | 0.06852 | -0.03 | 14.245
8 | 0.966 | 0.07895 | -0.028 | 12.237
8.5 | 0.898 | 0.09917 | -0.026 | 9.053
9 | 0.622 | 0.18816 | -0.026 | 3.307
9.5 | 0.649 | 0.20521 | -0.026 | 3.163
10 | 0.677 | 0.21371 | -0.031 | 3.167
10.5 | 0.703 | 0.21869 | -0.031 | 3.217
11 | 0.731 | 0.24291 | -0.032 | 3.007
11.5 | 0.758 | 0.25263 | -0.035 | 3.001
12 | 0.785 | 0.27161 | -0.035 | 2.889
12.5 | 0.811 | 0.28097 | -0.035 | 2.888
13 | 0.839 | 0.32596 | -0.038 | 2.575
13.5 | 0.866 | 0.30097 | -0.039 | 2.877
14 | 0.892 | 0.31645 | -0.039 | 2.82
14.5 | 0.921 | 0.34835 | -0.042 | 2.644
15 | 0.947 | 0.3674 | -0.042 | 2.578
15.5 | 0.973 | 0.38048 | -0.043 | 2.558
16 | 1 | 0.37866 | -0.043 | 2.641
16.5 | 1.029 | 0.39311 | -0.046 | 2.617
17 | 1.055 | 0.40138 | -0.046 | 2.627
17.5 | 1.081 | 0.40673 | -0.046 | 2.657
18 | 1.11 | 0.44205 | -0.049 | 2.51
18.5 | 1.136 | 0.43001 | -0.049 | 2.641
19 | 1.161 | 0.45375 | -0.05 | 2.56
19.5 | 1.187 | 0.44466 | -0.05 | 2.669
20 | 1.214 | 0.49116 | -0.051 | 2.471

## 8. Re 50k Mach 0.50 (2)
BIGFOIL.COM POLAR EXPORT
NACA63-314 a=0.8
NACA63-314 a=0.8 |  |  |  | Cl Max: | 1.0521 | at alpha= | 20 | deg
XFOIL ncrit=9 |  |  |  | L/D Max: | 18.61 | at alpha= | 8.5 | deg
Re: | 50000 |  |  | Cd Min: | 0.29554 | at alpha= | 20 | deg
Mach: | 0.5 |  |  | Cl=0 at alpha= | 0.51641 | deg
|  |  |  | @ Cl=0.1, Cd= | 0.04384
|  |  |  | @ Cl=0.4, Cd= | 0.058641
|  |  |  | @ Cl=0.6, Cd= | 0.07004
alpha (deg) | Cl | Cd | Cm | Cl/Cd
-20 | -0.7102 | 0.2669 | 0.0383 | -2.6609
-19.5 | -0.6813 | 0.25572 | 0.0346 | -2.6642
-19 | -0.6728 | 0.25656 | 0.0272 | -2.6224
-18.5 | -0.636 | 0.24006 | 0.0247 | -2.6493
-18 | -0.623 | 0.2374 | 0.0184 | -2.6243
-17.5 | -0.5908 | 0.22478 | 0.0154 | -2.6283
-17 | -0.5864 | 0.22503 | 0.0087 | -2.6059
-16.5 | -0.5465 | 0.20979 | 0.0066 | -2.605
-16 | -0.5321 | 0.20431 | 0.0015 | -2.6044
-15.5 | -0.514 | 0.19845 | -0.0026 | -2.5901
-15 | -0.4828 | 0.18787 | -0.0053 | -2.5699
-14.5 | -0.4635 | 0.18058 | -0.0091 | -2.5667
-14 | -0.4561 | 0.17647 | -0.0133 | -2.5846
-13.5 | -0.4377 | 0.16972 | -0.0163 | -2.579
-13 | -0.4187 | 0.16249 | -0.019 | -2.5768
-12.5 | -0.3947 | 0.15416 | -0.0213 | -2.5603
-12 | -0.3702 | 0.14584 | -0.0235 | -2.5384
-11.5 | -0.3573 | 0.13967 | -0.0256 | -2.5582
-11 | -0.3467 | 0.13371 | -0.0273 | -2.5929
-10.5 | -0.3193 | 0.12508 | -0.029 | -2.5528
-10 | -0.3239 | 0.12006 | -0.0309 | -2.6978
-9.5 | -0.3482 | 0.10432 | -0.045 | -3.3378
-9 | -0.3624 | 0.09576 | -0.0486 | -3.7845
-8.5 | -0.4105 | 0.08682 | -0.0523 | -4.7282
-8 | -0.4389 | 0.08067 | -0.05 | -5.4407
-7.5 | -0.4816 | 0.07466 | -0.0474 | -6.4506
-7 | -0.5403 | 0.06918 | -0.0437 | -7.8101
-6.5 | -0.6063 | 0.0635 | -0.0397 | -9.548
-6 | -0.6524 | 0.05711 | -0.0366 | -11.4236
-5.5 | -0.671 | 0.05065 | -0.0342 | -13.2478
-5 | -0.6642 | 0.04429 | -0.0329 | -14.9966
-4.5 | -0.634 | 0.03935 | -0.031 | -16.1118
-4 | -0.5932 | 0.03548 | -0.0288 | -16.7193
-3.5 | -0.5518 | 0.0325 | -0.0256 | -16.9785
-3 | -0.5111 | 0.02954 | -0.0223 | -17.302
-2.5 | -0.4731 | 0.03502 | -0.0057 | -13.5094
-2 | -0.4415 | 0.03801 | 0.0087 | -11.6154
-1.5 | -0.4005 | 0.03899 | 0.0175 | -10.2719
-1 | -0.3413 | 0.03905 | 0.0182 | -8.7401
-0.5 | -0.246 | 0.03964 | 0.0102 | -6.2059
0 | -0.1345 | 0.04071 | -0.0027 | -3.3039
0.5 | -0.004 | 0.04233 | -0.0202 | -0.094496
1 | 0.1179 | 0.0441 | -0.0369 | 2.6735
1.5 | 0.1412 | 0.04477 | -0.0366 | 3.1539
2 | 0.1241 | 0.04475 | -0.0292 | 2.7732
2.5 | 0.1344 | 0.04545 | -0.0265 | 2.9571
3 | 0.1861 | 0.04758 | -0.0301 | 3.9113
3.5 | 0.2476 | 0.0503 | -0.0345 | 4.9225
4 | 0.2964 | 0.05301 | -0.0371 | 5.5914
4.5 | 0.3545 | 0.05611 | -0.04 | 6.3179
5 | 0.4122 | 0.05932 | -0.0424 | 6.9488
5.5 | 0.4623 | 0.06252 | -0.0435 | 7.3944
6 | 0.5181 | 0.06568 | -0.0444 | 7.8882
6.5 | 0.5685 | 0.06871 | -0.0442 | 8.2739
7 | 0.6263 | 0.07115 | -0.0432 | 8.8025
7.5 | 0.6855 | 0.07259 | -0.0404 | 9.4434
8 | 0.7662 | 0.07007 | -0.0337 | 10.9348
8.5 | 0.9439 | 0.05072 | -0.0105 | 18.61
9 | 0.9589 | 0.05684 | -0.0074 | 16.8702
9.5 | 0.9371 | 0.06684 | -0.0086 | 14.02
10 | 0.8792 | 0.08218 | -0.0159 | 10.6985
10.5 | 0.826 | 0.10004 | -0.0264 | 8.2567
11 | 0.818 | 0.1125 | -0.0316 | 7.2711
11.5 | 0.7945 | 0.12808 | -0.0409 | 6.2032
12 | 0.7868 | 0.14097 | -0.0481 | 5.5813
12.5 | 0.7888 | 0.15303 | -0.0547 | 5.1545
13 | 0.7985 | 0.16452 | -0.0605 | 4.8535
13.5 | 0.8007 | 0.17721 | -0.0688 | 4.5184
14 | 0.8049 | 0.19493 | -0.081 | 4.1292
14.5 | 0.814 | 0.20161 | -0.0862 | 4.0375
15 | 0.8338 | 0.21008 | -0.0904 | 3.969
15.5 | 0.8634 | 0.22119 | -0.0939 | 3.9034
16 | 0.8931 | 0.23242 | -0.0971 | 3.8426
16.5 | 0.9048 | 0.23738 | -0.1025 | 3.8116
17 | 0.9197 | 0.24423 | -0.1082 | 3.7657
17.5 | 0.9452 | 0.25427 | -0.1124 | 3.7173
18 | 0.9772 | 0.26727 | -0.1154 | 3.6562
18.5 | 0.9871 | 0.27006 | -0.1225 | 3.6551
19 | 1.011 | 0.28018 | -0.1271 | 3.6084
19.5 | 1.038 | 0.291 | -0.131 | 3.567
20 | 1.0521 | 0.29554 | -0.1384 | 3.5599

## 9. Re 100k Mach 0.00 (1)
BIGFOIL.COM POLAR EXPORT
NACA63-314 a=0.8
NACA63-314 a=0.8 |  |  |  | Cl Max: | 1.143 | at alpha= | 8 | deg
JavaFoil+Calcfoil stall+Eppler ext transition |  |  |  | L/D Max: | 52.238 | at alpha= | 5.5 | deg
Re: | 100000 |  |  | Cd Min: | 0.01308 | at alpha= | -1 | deg
Mach: | 0 |  |  | Cl=0 at alpha= | -2.35 | deg
|  |  |  | @ Cl=0.1, Cd= | 0.013111
|  |  |  | @ Cl=0.4, Cd= | 0.013669
|  |  |  | @ Cl=0.6, Cd= | 0.014627
alpha (deg) | Cl | Cd | Cm | Cl/Cd
-20 | -0.665 | 0.28082 | -0.012 | -2.369
-19.5 | -0.687 | 0.26163 | -0.013 | -2.627
-19 | -0.709 | 0.2457 | -0.013 | -2.884
-18.5 | -0.729 | 0.23247 | -0.013 | -3.137
-18 | -0.749 | 0.21643 | -0.013 | -3.461
-17.5 | -0.767 | 0.20168 | -0.014 | -3.805
-17 | -0.784 | 0.19499 | -0.014 | -4.022
-16.5 | -0.799 | 0.18051 | -0.014 | -4.426
-16 | -0.811 | 0.17143 | -0.015 | -4.733
-15.5 | -0.821 | 0.15836 | -0.015 | -5.183
-15 | -0.828 | 0.15064 | -0.015 | -5.493
-14.5 | -0.827 | 0.13923 | -0.015 | -5.943
-14 | -0.821 | 0.13012 | -0.016 | -6.31
-13.5 | -0.811 | 0.12294 | -0.016 | -6.6
-13 | -0.799 | 0.11354 | -0.017 | -7.038
-12.5 | -0.784 | 0.10816 | -0.017 | -7.246
-12 | -0.765 | 0.09861 | -0.017 | -7.76
-11.5 | -0.744 | 0.09121 | -0.018 | -8.156
-11 | -0.72 | 0.08517 | -0.018 | -8.449
-10.5 | -0.692 | 0.08016 | -0.018 | -8.637
-10 | -0.663 | 0.0745 | -0.019 | -8.893
-9.5 | -0.63 | 0.07042 | -0.019 | -8.948
-9 | -0.595 | 0.06539 | -0.019 | -9.103
-8.5 | -0.558 | 0.0611 | -0.02 | -9.138
-8 | -0.519 | 0.05802 | -0.021 | -8.951
-7.5 | -0.479 | 0.05417 | -0.021 | -8.835
-7 | -0.436 | 0.05094 | -0.022 | -8.568
-6.5 | -0.393 | 0.04777 | -0.023 | -8.226
-6 | -0.348 | 0.04489 | -0.024 | -7.759
-5.5 | -0.371 | 0.01642 | -0.05 | -22.595
-5 | -0.317 | 0.01602 | -0.051 | -19.769
-4.5 | -0.258 | 0.0156 | -0.051 | -16.529
-4 | -0.199 | 0.01526 | -0.052 | -13.01
-3.5 | -0.139 | 0.0134 | -0.052 | -10.354
-3 | -0.079 | 0.01321 | -0.053 | -5.958
-2.5 | -0.018 | 0.01314 | -0.053 | -1.403
-2 | 0.042 | 0.01314 | -0.054 | 3.194
-1.5 | 0.103 | 0.01311 | -0.054 | 7.822
-1 | 0.163 | 0.01308 | -0.055 | 12.47
-0.5 | 0.224 | 0.01316 | -0.055 | 16.99
0 | 0.28 | 0.01336 | -0.055 | 20.986
0.5 | 0.339 | 0.0135 | -0.056 | 25.15
1 | 0.398 | 0.01366 | -0.056 | 29.162
1.5 | 0.456 | 0.01391 | -0.057 | 32.782
2 | 0.514 | 0.01415 | -0.057 | 36.351
2.5 | 0.572 | 0.01445 | -0.058 | 39.578
3 | 0.629 | 0.01481 | -0.058 | 42.513
3.5 | 0.686 | 0.0152 | -0.058 | 45.141
4 | 0.742 | 0.01563 | -0.059 | 47.462
4.5 | 0.797 | 0.01612 | -0.059 | 49.422
5 | 0.851 | 0.01669 | -0.059 | 50.976
5.5 | 0.904 | 0.0173 | -0.06 | 52.238
6 | 0.96 | 0.02167 | -0.061 | 44.281
6.5 | 1.009 | 0.02267 | -0.061 | 44.491
7 | 1.056 | 0.02375 | -0.061 | 44.453
7.5 | 1.101 | 0.02487 | -0.062 | 44.272
8 | 1.143 | 0.02594 | -0.062 | 44.066
8.5 | 0.989 | 0.05959 | -0.03 | 16.598
9 | 1.019 | 0.06374 | -0.029 | 15.99
9.5 | 1.046 | 0.06837 | -0.029 | 15.302
10 | 1.07 | 0.07323 | -0.028 | 14.605
10.5 | 1.089 | 0.07849 | -0.028 | 13.88
11 | 1.105 | 0.08438 | -0.027 | 13.098
11.5 | 1.117 | 0.08971 | -0.026 | 12.454
12 | 1.125 | 0.09571 | -0.026 | 11.756
12.5 | 1.129 | 0.10304 | -0.025 | 10.96
13 | 1.13 | 0.11054 | -0.025 | 10.218

## 10. Re 100k Mach 0.00 (2)
BIGFOIL.COM POLAR EXPORT
NACA63-314 a=0.8
NACA63-314 a=0.8 |  |  |  | Cl Max: | 1.2254 | at alpha= | 11.5 | deg
XFOIL ncrit=9 |  |  |  | L/D Max: | 53.1011 | at alpha= | 7.5 | deg
Re: | 100000 |  |  | Cd Min: | 0.20297 | at alpha= | 16.5 | deg
Mach: | 0 |  |  | Cl=0 at alpha= | -1.4062 | deg
|  |  |  | @ Cl=0.1, Cd= | 0.024621
|  |  |  | @ Cl=0.4, Cd= | 0.025165
|  |  |  | @ Cl=0.6, Cd= | 0.024376
alpha (deg) | Cl | Cd | Cm | Cl/Cd
-13 | -0.4539 | 0.13881 | -0.0205 | -3.2699
-12.5 | -0.4724 | 0.13274 | -0.0277 | -3.5588
-12 | -0.4324 | 0.12495 | -0.0256 | -3.4606
-11.5 | -0.4424 | 0.11693 | -0.0308 | -3.7835
-11 | -0.4745 | 0.11007 | -0.0387 | -4.3109
-10.5 | -0.4187 | 0.10303 | -0.0342 | -4.0639
-10 | -0.4249 | 0.09539 | -0.0376 | -4.4543
-9.5 | -0.6633 | 0.0647 | -0.0575 | -10.2519
-9 | -0.7153 | 0.05592 | -0.05 | -12.7915
-8.5 | -0.7303 | 0.04951 | -0.0445 | -14.7506
-8 | -0.7444 | 0.04195 | -0.0389 | -17.7449
-7.5 | -0.7246 | 0.03726 | -0.0357 | -19.4471
-7 | -0.6615 | 0.03293 | -0.0397 | -20.0881
-6.5 | -0.5889 | 0.02933 | -0.0439 | -20.0784
-6 | -0.5166 | 0.0265 | -0.048 | -19.4943
-5.5 | -0.4444 | 0.02442 | -0.0517 | -18.1982
-5 | -0.3819 | 0.02187 | -0.0546 | -17.4623
-4.5 | -0.3319 | 0.02011 | -0.0549 | -16.5042
-4 | -0.271 | 0.02145 | -0.0542 | -12.634
-3.5 | -0.2146 | 0.02291 | -0.0521 | -9.3671
-3 | -0.1603 | 0.02386 | -0.0501 | -6.7184
-2.5 | -0.11 | 0.0245 | -0.0477 | -4.4898
-2 | -0.0589 | 0.02462 | -0.0467 | -2.3924
-1.5 | -0.0094 | 0.02469 | -0.0455 | -0.38072
-1 | 0.0407 | 0.02466 | -0.0449 | 1.6504
-0.5 | 0.091 | 0.02463 | -0.0444 | 3.6947
0 | 0.141 | 0.02458 | -0.0434 | 5.7364
0.5 | 0.2013 | 0.02426 | -0.0436 | 8.2976
1.5 | 0.2867 | 0.02459 | -0.0398 | 11.6592
2.5 | 0.3962 | 0.02518 | -0.0408 | 15.7347
3.5 | 0.6066 | 0.02435 | -0.0583 | 24.9117
4 | 0.6659 | 0.02435 | -0.0604 | 27.347
4.5 | 0.7011 | 0.02447 | -0.0578 | 28.6514
5 | 0.7462 | 0.02506 | -0.0572 | 29.7765
5.5 | 0.8173 | 0.02347 | -0.0571 | 34.8232
6 | 0.8803 | 0.02225 | -0.0562 | 39.564
6.5 | 0.9423 | 0.02056 | -0.0545 | 45.8317
7 | 0.993 | 0.01951 | -0.0518 | 50.897
7.5 | 1.0291 | 0.01938 | -0.0477 | 53.1011
8 | 1.0351 | 0.02103 | -0.0401 | 49.2202
8.5 | 1.0082 | 0.02546 | -0.0303 | 39.5994
9 | 1.0076 | 0.02945 | -0.0246 | 34.2139
9.5 | 1.0346 | 0.03272 | -0.0216 | 31.6198
10 | 1.0805 | 0.03582 | -0.0205 | 30.1647
10.5 | 1.1445 | 0.03981 | -0.0213 | 28.7491
11 | 1.2173 | 0.04604 | -0.0243 | 26.4401
11.5 | 1.2254 | 0.05036 | -0.0195 | 24.3328
12 | 1.2249 | 0.05587 | -0.0151 | 21.9241
12.5 | 1.2086 | 0.06272 | -0.011 | 19.2698
13 | 1.1749 | 0.07091 | -0.0084 | 16.5689
13.5 | 1.1275 | 0.0811 | -0.0086 | 13.9026
14 | 1.0724 | 0.09402 | -0.0127 | 11.4061
14.5 | 1.0177 | 0.10981 | -0.0204 | 9.2678
15 | 0.8232 | 0.17823 | -0.0658 | 4.6188
15.5 | 0.8405 | 0.18717 | -0.0683 | 4.4906
16 | 0.8463 | 0.19445 | -0.0731 | 4.3523
16.5 | 0.8502 | 0.20297 | -0.0786 | 4.1888

## 11. Re 100k Mach 0.10 (1)
BIGFOIL.COM POLAR EXPORT
NACA63-314 a=0.8
NACA63-314 a=0.8 |  |  |  | Cl Max: | 1.121 | at alpha= | 12.5 | deg
JavaFoil+Calcfoil stall+Eppler ext transition |  |  |  | L/D Max: | 52.072 | at alpha= | 5.5 | deg
Re: | 100000 |  |  | Cd Min: | 0.01312 | at alpha= | -1.5 | deg
Mach: | 0.1 |  |  | Cl=0 at alpha= | -2.3443 | deg
|  |  |  | @ Cl=0.1, Cd= | 0.013122
|  |  |  | @ Cl=0.4, Cd= | 0.01374
|  |  |  | @ Cl=0.6, Cd= | 0.014663
alpha (deg) | Cl | Cd | Cm | Cl/Cd
-19.5 | -0.637 | 0.27317 | -0.013 | -2.333
-19 | -0.662 | 0.26459 | -0.013 | -2.502
-18.5 | -0.686 | 0.24605 | -0.013 | -2.79
-18 | -0.71 | 0.23005 | -0.013 | -3.085
-17.5 | -0.732 | 0.21262 | -0.014 | -3.442
-17 | -0.752 | 0.1966 | -0.014 | -3.827
-16.5 | -0.771 | 0.18895 | -0.014 | -4.079
-16 | -0.787 | 0.17328 | -0.014 | -4.54
-15.5 | -0.8 | 0.16336 | -0.015 | -4.898
-15 | -0.81 | 0.15299 | -0.015 | -5.295
-14.5 | -0.813 | 0.13996 | -0.015 | -5.809
-14 | -0.809 | 0.13266 | -0.016 | -6.097
-13.5 | -0.802 | 0.12377 | -0.016 | -6.478
-13 | -0.791 | 0.11394 | -0.016 | -6.945
-12.5 | -0.778 | 0.10829 | -0.017 | -7.183
-12 | -0.761 | 0.09903 | -0.017 | -7.685
-11.5 | -0.741 | 0.0935 | -0.018 | -7.927
-11 | -0.718 | 0.08708 | -0.018 | -8.245
-10.5 | -0.692 | 0.08177 | -0.019 | -8.462
-10 | -0.663 | 0.07486 | -0.019 | -8.853
-9.5 | -0.631 | 0.07023 | -0.019 | -8.982
-9 | -0.596 | 0.06602 | -0.02 | -9.034
-8.5 | -0.56 | 0.0616 | -0.02 | -9.089
-8 | -0.521 | 0.05789 | -0.02 | -8.999
-7.5 | -0.48 | 0.05452 | -0.021 | -8.809
-7 | -0.438 | 0.05103 | -0.022 | -8.585
-6.5 | -0.395 | 0.04779 | -0.023 | -8.26
-6 | -0.35 | 0.04497 | -0.024 | -7.781
-5.5 | -0.371 | 0.01688 | -0.05 | -21.989
-5 | -0.318 | 0.01604 | -0.051 | -19.835
-4.5 | -0.259 | 0.01563 | -0.051 | -16.58
-4 | -0.199 | 0.01535 | -0.052 | -12.995
-3.5 | -0.139 | 0.01342 | -0.053 | -10.389
-3 | -0.079 | 0.01326 | -0.053 | -5.962
-2.5 | -0.019 | 0.01322 | -0.054 | -1.401
-2 | 0.042 | 0.01316 | -0.054 | 3.206
-1.5 | 0.103 | 0.01312 | -0.054 | 7.855
-1 | 0.164 | 0.01315 | -0.055 | 12.461
-0.5 | 0.225 | 0.01318 | -0.055 | 17.049
0 | 0.282 | 0.01339 | -0.056 | 21.034
0.5 | 0.341 | 0.01353 | -0.056 | 25.209
1 | 0.4 | 0.01374 | -0.057 | 29.127
1.5 | 0.458 | 0.01395 | -0.057 | 32.833
2 | 0.517 | 0.01424 | -0.057 | 36.294
2.5 | 0.575 | 0.01451 | -0.058 | 39.622
3 | 0.632 | 0.01486 | -0.058 | 42.544
3.5 | 0.689 | 0.01526 | -0.059 | 45.158
4 | 0.745 | 0.0157 | -0.059 | 47.46
4.5 | 0.8 | 0.0162 | -0.059 | 49.398
5 | 0.855 | 0.01679 | -0.06 | 50.908
5.5 | 0.908 | 0.01743 | -0.06 | 52.072
6 | 0.964 | 0.02185 | -0.061 | 44.104
6.5 | 1.013 | 0.02285 | -0.061 | 44.33
7 | 1.06 | 0.02395 | -0.062 | 44.249
7.5 | 1.105 | 0.02506 | -0.062 | 44.076
8 | 0.958 | 0.05563 | -0.031 | 17.226
8.5 | 0.992 | 0.05993 | -0.029 | 16.55
9 | 1.021 | 0.06389 | -0.029 | 15.984
9.5 | 1.048 | 0.06871 | -0.028 | 15.249
10 | 1.07 | 0.07379 | -0.028 | 14.502
10.5 | 1.089 | 0.07924 | -0.027 | 13.74
11 | 1.103 | 0.08483 | -0.027 | 13.006
11.5 | 1.113 | 0.09071 | -0.026 | 12.27
12 | 1.119 | 0.09869 | -0.026 | 11.339
12.5 | 1.121 | 0.10361 | -0.026 | 10.817
13 | 1.118 | 0.11271 | -0.025 | 9.92
13.5 | 1.112 | 0.11893 | -0.026 | 9.346
14 | 1.101 | 0.1304 | -0.026 | 8.444
14.5 | 1.083 | 0.14251 | -0.025 | 7.603
15 | 1.061 | 0.15101 | -0.025 | 7.023
15.5 | 1.034 | 0.16143 | -0.025 | 6.407
16 | 1.005 | 0.16849 | -0.024 | 5.965
16.5 | 0.974 | 0.19081 | -0.025 | 5.103
17 | 0.941 | 0.1984 | -0.025 | 4.74
17.5 | 0.906 | 0.21091 | -0.024 | 4.295

## 12. Re 100k Mach 0.10 (2)
BIGFOIL.COM POLAR EXPORT
NACA63-314 a=0.8
NACA63-314 a=0.8 |  |  |  | Cl Max: | 1.2187 | at alpha= | 11.5 | deg
XFOIL ncrit=9 |  |  |  | L/D Max: | 52.8396 | at alpha= | 7.5 | deg
Re: | 100000 |  |  | Cd Min: | 0.20388 | at alpha= | 16.5 | deg
Mach: | 0.1 |  |  | Cl=0 at alpha= | -1.4167 | deg
|  |  |  | @ Cl=0.1, Cd= | 0.02475
|  |  |  | @ Cl=0.4, Cd= | 0.025302
|  |  |  | @ Cl=0.6, Cd= | 0.024539
alpha (deg) | Cl | Cd | Cm | Cl/Cd
-13 | -0.4509 | 0.13934 | -0.0204 | -3.236
-12.5 | -0.474 | 0.13345 | -0.0282 | -3.5519
-12 | -0.4301 | 0.12549 | -0.0257 | -3.4274
-11.5 | -0.438 | 0.11755 | -0.0306 | -3.7261
-11 | -0.475 | 0.11075 | -0.0392 | -4.2889
-10.5 | -0.4152 | 0.10361 | -0.0342 | -4.0073
-10 | -0.42 | 0.09607 | -0.0375 | -4.3718
-9.5 | -0.6114 | 0.06218 | -0.0617 | -9.8327
-8.5 | -0.7258 | 0.05061 | -0.0454 | -14.341
-8 | -0.7451 | 0.04291 | -0.0397 | -17.3643
-7.5 | -0.7279 | 0.03815 | -0.0361 | -19.0799
-7 | -0.6628 | 0.0335 | -0.0406 | -19.7851
-6.5 | -0.5909 | 0.02969 | -0.0447 | -19.9023
-6 | -0.5191 | 0.0268 | -0.0486 | -19.3694
-5.5 | -0.4483 | 0.02465 | -0.052 | -18.1866
-5 | -0.3853 | 0.02229 | -0.0547 | -17.2858
-4.5 | -0.3376 | 0.02009 | -0.0549 | -16.8044
-4 | -0.275 | 0.02141 | -0.0545 | -12.8445
-3.5 | -0.2123 | 0.02298 | -0.0531 | -9.2385
-3 | -0.1584 | 0.02397 | -0.0508 | -6.6083
-2.5 | -0.1083 | 0.0246 | -0.0483 | -4.4024
-2 | -0.0571 | 0.0247 | -0.0474 | -2.3117
-1.5 | -0.0082 | 0.02478 | -0.0459 | -0.33091
-1 | 0.041 | 0.02477 | -0.045 | 1.6552
-0.5 | 0.091 | 0.02475 | -0.0446 | 3.6768
0 | 0.1387 | 0.02475 | -0.0433 | 5.604
1 | 0.2473 | 0.02444 | -0.0422 | 10.1187
1.5 | 0.2894 | 0.02465 | -0.0401 | 11.7404
2 | 0.3346 | 0.02493 | -0.0388 | 13.4216
2.5 | 0.3949 | 0.02529 | -0.0404 | 15.6149
3 | 0.4878 | 0.02551 | -0.0478 | 19.1219
3.5 | 0.6056 | 0.02449 | -0.0577 | 24.7285
4 | 0.6389 | 0.02549 | -0.0572 | 25.0647
5 | 0.7462 | 0.02534 | -0.0568 | 29.4475
5.5 | 0.8229 | 0.0234 | -0.0571 | 35.1667
6 | 0.8835 | 0.02236 | -0.056 | 39.5125
6.5 | 0.9499 | 0.02038 | -0.0544 | 46.6094
7 | 0.9956 | 0.01963 | -0.0512 | 50.7183
7.5 | 1.0309 | 0.01951 | -0.0468 | 52.8396
8 | 1.0302 | 0.02157 | -0.0384 | 47.7608
8.5 | 1.0036 | 0.02606 | -0.0289 | 38.5111
9 | 1.0057 | 0.03003 | -0.0237 | 33.4898
9.5 | 1.0356 | 0.03323 | -0.0208 | 31.1646
10 | 1.0838 | 0.03641 | -0.0198 | 29.7665
10.5 | 1.1467 | 0.04053 | -0.0203 | 28.2926
11 | 1.2156 | 0.04693 | -0.0229 | 25.9024
11.5 | 1.2187 | 0.05142 | -0.0177 | 23.7009
12 | 1.2127 | 0.05712 | -0.0132 | 21.2307
12.5 | 1.1923 | 0.06425 | -0.0096 | 18.5572
13 | 1.156 | 0.07292 | -0.0078 | 15.853
13.5 | 1.1077 | 0.08368 | -0.0091 | 13.2373
14 | 1.053 | 0.09722 | -0.0143 | 10.8311
14.5 | 1.0026 | 0.11336 | -0.0225 | 8.8444
15 | 0.9064 | 0.14891 | -0.0439 | 6.0869
15.5 | 0.8443 | 0.18815 | -0.0684 | 4.4874
16 | 0.8463 | 0.19537 | -0.074 | 4.3318
16.5 | 0.8522 | 0.20388 | -0.0792 | 4.1799

## 13. Re 100k Mach 0.25 (1)
BIGFOIL.COM POLAR EXPORT
NACA63-314 a=0.8
NACA63-314 a=0.8 |  |  |  | Cl Max: | 1.124 | at alpha= | 7.5 | deg
JavaFoil+Calcfoil stall+Eppler ext transition |  |  |  | L/D Max: | 51.519 | at alpha= | 5.5 | deg
Re: | 100000 |  |  | Cd Min: | 0.01302 | at alpha= | -2.5 | deg
Mach: | 0.25 |  |  | Cl=0 at alpha= | -2.3468 | deg
|  |  |  | @ Cl=0.1, Cd= | 0.013284
|  |  |  | @ Cl=0.4, Cd= | 0.013917
|  |  |  | @ Cl=0.6, Cd= | 0.014915
alpha (deg) | Cl | Cd | Cm | Cl/Cd
-17.5 | -0.399 | 0.33031 | -0.015 | -1.207
-17 | -0.459 | 0.29497 | -0.014 | -1.556
-16.5 | -0.515 | 0.25443 | -0.014 | -2.025
-16 | -0.567 | 0.2303 | -0.014 | -2.462
-15.5 | -0.614 | 0.20358 | -0.015 | -3.016
-15 | -0.655 | 0.18326 | -0.015 | -3.576
-14.5 | -0.685 | 0.16976 | -0.015 | -4.035
-14 | -0.703 | 0.15818 | -0.016 | -4.444
-13.5 | -0.716 | 0.1435 | -0.016 | -4.988
-13 | -0.723 | 0.13282 | -0.016 | -5.447
-12.5 | -0.725 | 0.12037 | -0.017 | -6.027
-12 | -0.722 | 0.10932 | -0.017 | -6.606
-11.5 | -0.714 | 0.10038 | -0.018 | -7.111
-11 | -0.7 | 0.09158 | -0.018 | -7.645
-10.5 | -0.682 | 0.0844 | -0.019 | -8.078
-10 | -0.659 | 0.07946 | -0.019 | -8.292
-9.5 | -0.632 | 0.07392 | -0.02 | -8.547
-9 | -0.601 | 0.06768 | -0.02 | -8.876
-8.5 | -0.566 | 0.06355 | -0.02 | -8.913
-8 | -0.529 | 0.05942 | -0.021 | -8.907
-7.5 | -0.489 | 0.0553 | -0.021 | -8.848
-7 | -0.447 | 0.05173 | -0.022 | -8.647
-6.5 | -0.404 | 0.04852 | -0.023 | -8.317
-6 | -0.358 | 0.04571 | -0.024 | -7.836
-5.5 | -0.376 | 0.01751 | -0.05 | -21.495
-5 | -0.323 | 0.01641 | -0.052 | -19.681
-4.5 | -0.266 | 0.016 | -0.053 | -16.621
-4 | -0.205 | 0.01557 | -0.053 | -13.154
-3.5 | -0.143 | 0.01368 | -0.054 | -10.471
-3 | -0.081 | 0.01355 | -0.055 | -5.998
-2.5 | -0.019 | 0.01302 | -0.055 | -1.462
-2 | 0.043 | 0.01332 | -0.055 | 3.253
-1.5 | 0.106 | 0.01328 | -0.056 | 7.977
-1 | 0.168 | 0.01332 | -0.056 | 12.643
-0.5 | 0.231 | 0.01334 | -0.057 | 17.313
0 | 0.289 | 0.0136 | -0.057 | 21.234
0.5 | 0.35 | 0.01377 | -0.057 | 25.413
1 | 0.411 | 0.01395 | -0.058 | 29.431
1.5 | 0.47 | 0.01422 | -0.058 | 33.036
2 | 0.53 | 0.01449 | -0.059 | 36.55
2.5 | 0.589 | 0.01485 | -0.059 | 39.702
3 | 0.648 | 0.0152 | -0.06 | 42.663
3.5 | 0.707 | 0.01563 | -0.06 | 45.192
4 | 0.764 | 0.01612 | -0.06 | 47.381
4.5 | 0.82 | 0.01672 | -0.061 | 49.04
5 | 0.875 | 0.01732 | -0.061 | 50.534
5.5 | 0.929 | 0.01803 | -0.062 | 51.519
6 | 0.986 | 0.02272 | -0.062 | 43.377
6.5 | 1.035 | 0.0238 | -0.063 | 43.473
7 | 1.081 | 0.02501 | -0.063 | 43.231
7.5 | 1.124 | 0.02624 | -0.063 | 42.858
8 | 0.975 | 0.05701 | -0.03 | 17.094
8.5 | 1.006 | 0.06131 | -0.03 | 16.416
9 | 1.032 | 0.06615 | -0.029 | 15.597
9.5 | 1.052 | 0.07117 | -0.028 | 14.785
10 | 1.067 | 0.07699 | -0.028 | 13.858
10.5 | 1.076 | 0.08243 | -0.027 | 13.048
11 | 1.078 | 0.0891 | -0.026 | 12.094
11.5 | 1.073 | 0.09792 | -0.026 | 10.96
12 | 1.062 | 0.10697 | -0.026 | 9.924
12.5 | 1.042 | 0.118 | -0.026 | 8.835

## 14. Re 100k Mach 0.25 (2)
BIGFOIL.COM POLAR EXPORT
NACA63-314 a=0.8
NACA63-314 a=0.8 |  |  |  | Cl Max: | 1.1883 | at alpha= | 11 | deg
XFOIL ncrit=9 |  |  |  | L/D Max: | 49.8693 | at alpha= | 7.5 | deg
Re: | 100000 |  |  | Cd Min: | 0.20021 | at alpha= | 16 | deg
Mach: | 0.25 |  |  | Cl=0 at alpha= | -1.4031 | deg
|  |  |  | @ Cl=0.1, Cd= | 0.025223
|  |  |  | @ Cl=0.4, Cd= | 0.026129
|  |  |  | @ Cl=0.6, Cd= | 0.026138
alpha (deg) | Cl | Cd | Cm | Cl/Cd
-12.5 | -0.4667 | 0.13629 | -0.0288 | -3.4243
-12 | -0.4217 | 0.12832 | -0.0266 | -3.2863
-11.5 | -0.4171 | 0.12058 | -0.0299 | -3.4591
-11 | -0.4427 | 0.11374 | -0.0371 | -3.8922
-10.5 | -0.3978 | 0.10652 | -0.0345 | -3.7345
-10 | -0.3961 | 0.09938 | -0.0371 | -3.9857
-9.5 | -0.5776 | 0.06276 | -0.0673 | -9.2033
-9 | -0.6373 | 0.05971 | -0.0583 | -10.6733
-8.5 | -0.6869 | 0.05553 | -0.0503 | -12.3699
-8 | -0.7229 | 0.04961 | -0.044 | -14.5717
-7.5 | -0.7303 | 0.04251 | -0.0406 | -17.1795
-7 | -0.6659 | 0.03677 | -0.0459 | -18.1099
-6.5 | -0.5973 | 0.03186 | -0.0499 | -18.7476
-6 | -0.5265 | 0.02842 | -0.0533 | -18.5257
-5.5 | -0.4563 | 0.02587 | -0.0559 | -17.6382
-5 | -0.3927 | 0.02376 | -0.0577 | -16.5278
-4.5 | -0.3469 | 0.02027 | -0.0582 | -17.114
-4 | -0.2866 | 0.0215 | -0.0569 | -13.3302
-3.5 | -0.2287 | 0.02311 | -0.0544 | -9.8961
-3 | -0.1734 | 0.02436 | -0.0515 | -7.1182
-2.5 | -0.1209 | 0.02516 | -0.0488 | -4.8052
-2 | -0.0682 | 0.02543 | -0.0471 | -2.6819
-1.5 | -0.0123 | 0.02544 | -0.0467 | -0.48349
-1 | 0.0512 | 0.02521 | -0.0474 | 2.0309
-0.5 | 0.0978 | 0.02522 | -0.0458 | 3.8779
0 | 0.1438 | 0.02529 | -0.0443 | 5.686
0.5 | 0.1903 | 0.02541 | -0.0431 | 7.4892
1 | 0.2329 | 0.02562 | -0.0408 | 9.0906
1.5 | 0.2759 | 0.02592 | -0.0389 | 10.6443
2 | 0.3213 | 0.02626 | -0.0373 | 12.2353
3 | 0.484 | 0.02599 | -0.045 | 18.6225
3.5 | 0.5879 | 0.02614 | -0.0542 | 22.4904
4 | 0.6573 | 0.02613 | -0.0575 | 25.155
4.5 | 0.7008 | 0.02614 | -0.0558 | 26.8095
5 | 0.7466 | 0.02684 | -0.0549 | 27.8167
5.5 | 0.8318 | 0.02452 | -0.0554 | 33.9233
6 | 0.9001 | 0.02304 | -0.0542 | 39.0668
6.5 | 0.9646 | 0.02099 | -0.0517 | 45.9552
7.5 | 1.0303 | 0.02066 | -0.0407 | 49.8693
8 | 1.0027 | 0.02439 | -0.0301 | 41.1111
8.5 | 0.9871 | 0.02914 | -0.0233 | 33.8744
9 | 1.0027 | 0.03285 | -0.0192 | 30.5236
10.5 | 1.1475 | 0.04478 | -0.0148 | 25.6253
11 | 1.1883 | 0.05122 | -0.014 | 23.1999
11.5 | 1.1768 | 0.05752 | -0.0098 | 20.459
12 | 1.1482 | 0.06453 | -0.0068 | 17.7933
12.5 | 1.1117 | 0.07342 | -0.0065 | 15.1417
13 | 1.0681 | 0.0845 | -0.0092 | 12.6402
13.5 | 1.0193 | 0.09811 | -0.0154 | 10.3894
14 | 0.9751 | 0.11401 | -0.024 | 8.5528
14.5 | 0.8457 | 0.17481 | -0.0609 | 4.8378
15 | 0.8225 | 0.18409 | -0.0708 | 4.4679
15.5 | 0.8594 | 0.19365 | -0.0703 | 4.4379
16 | 0.8489 | 0.20021 | -0.0786 | 4.24

## 15. Re 100k Mach 0.50 (1)
BIGFOIL.COM POLAR EXPORT
NACA63-314 a=0.8
NACA63-314 a=0.8 |  |  |  | Cl Max: | 1.214 | at alpha= | 20 | deg
JavaFoil+Calcfoil stall+Eppler ext transition |  |  |  | L/D Max: | 47.912 | at alpha= | 5 | deg
Re: | 100000 |  |  | Cd Min: | 0.0141 | at alpha= | -1 | deg
Mach: | 0.5 |  |  | Cl=0 at alpha= | -2.3508 | deg
|  |  |  | @ Cl=0.1, Cd= | 0.014323
|  |  |  | @ Cl=0.4, Cd= | 0.014893
|  |  |  | @ Cl=0.6, Cd= | 0.015931
alpha (deg) | Cl | Cd | Cm | Cl/Cd
-20 | -0.973 | 0.33654 | -0.022 | -2.892
-19.5 | -0.947 | 0.33788 | -0.023 | -2.802
-19 | -0.92 | 0.33738 | -0.023 | -2.727
-18.5 | -0.893 | 0.32566 | -0.023 | -2.742
-18 | -0.866 | 0.32143 | -0.024 | -2.695
-17.5 | -0.837 | 0.32037 | -0.023 | -2.612
-17 | -0.81 | 0.30352 | -0.023 | -2.668
-16.5 | -0.783 | 0.29164 | -0.023 | -2.684
-16 | -0.756 | 0.30085 | -0.023 | -2.512
-15.5 | -0.727 | 0.26606 | -0.023 | -2.733
-15 | -0.7 | 0.25438 | -0.023 | -2.75
-14.5 | -0.672 | 0.25324 | -0.023 | -2.655
-14 | -0.645 | 0.25038 | -0.023 | -2.577
-13.5 | -0.618 | 0.24584 | -0.023 | -2.513
-13 | -0.589 | 0.22255 | -0.022 | -2.648
-12.5 | -0.562 | 0.21374 | -0.022 | -2.628
-12 | -0.534 | 0.19858 | -0.022 | -2.691
-11.5 | -0.507 | 0.19517 | -0.023 | -2.598
-11 | -0.48 | 0.19094 | -0.023 | -2.511
-10.5 | -0.451 | 0.1837 | -0.021 | -2.456
-10 | -0.424 | 0.17262 | -0.021 | -2.454
-9.5 | -0.396 | 0.16398 | -0.021 | -2.416
-9 | -0.369 | 0.1549 | -0.022 | -2.379
-8.5 | -0.341 | 0.1241 | -0.02 | -2.745
-8 | -0.49 | 0.07433 | -0.021 | -6.596
-7.5 | -0.495 | 0.06521 | -0.022 | -7.588
-7 | -0.471 | 0.05846 | -0.023 | -8.055
-6.5 | -0.434 | 0.05312 | -0.024 | -8.18
-6 | -0.391 | 0.04924 | -0.025 | -7.936
-5.5 | -0.342 | 0.0458 | -0.027 | -7.473
-5 | -0.291 | 0.04223 | -0.028 | -6.893
-4.5 | -0.283 | 0.01882 | -0.056 | -15.064
-4 | -0.221 | 0.01773 | -0.057 | -12.474
-3.5 | -0.157 | 0.01618 | -0.059 | -9.716
-3 | -0.087 | 0.01573 | -0.057 | -5.508
-2.5 | -0.02 | 0.01538 | -0.058 | -1.325
-2 | 0.047 | 0.01486 | -0.059 | 3.154
-1.5 | 0.118 | 0.01414 | -0.062 | 8.375
-1 | 0.188 | 0.0141 | -0.062 | 13.358
-0.5 | 0.258 | 0.01416 | -0.063 | 18.235
0 | 0.321 | 0.01462 | -0.063 | 21.934
0.5 | 0.388 | 0.01484 | -0.064 | 26.172
1 | 0.456 | 0.01514 | -0.064 | 30.101
1.5 | 0.521 | 0.01543 | -0.065 | 33.76
2 | 0.587 | 0.01583 | -0.065 | 37.088
2.5 | 0.653 | 0.01634 | -0.066 | 39.969
3 | 0.718 | 0.01688 | -0.066 | 42.556
3.5 | 0.782 | 0.01753 | -0.067 | 44.617
4 | 0.844 | 0.01821 | -0.067 | 46.356
4.5 | 0.905 | 0.01906 | -0.067 | 47.47
5 | 0.962 | 0.02008 | -0.068 | 47.912
5.5 | 1.024 | 0.02566 | -0.069 | 39.89
6 | 1.072 | 0.02725 | -0.069 | 39.353
6.5 | 1.113 | 0.02899 | -0.069 | 38.375
7 | 0.962 | 0.05493 | -0.032 | 17.513
7.5 | 0.976 | 0.06087 | -0.031 | 16.044
8 | 0.966 | 0.06857 | -0.028 | 14.093
8.5 | 0.898 | 0.08472 | -0.026 | 10.598
9 | 0.622 | 0.14541 | -0.026 | 4.279
9.5 | 0.649 | 0.16015 | -0.027 | 4.053
10 | 0.677 | 0.1699 | -0.031 | 3.983
10.5 | 0.704 | 0.17417 | -0.031 | 4.039
11 | 0.731 | 0.18465 | -0.032 | 3.956
11.5 | 0.758 | 0.20078 | -0.035 | 3.776
12 | 0.785 | 0.21624 | -0.035 | 3.629
12.5 | 0.811 | 0.21931 | -0.036 | 3.7
13 | 0.839 | 0.24423 | -0.038 | 3.437
13.5 | 0.866 | 0.24205 | -0.039 | 3.578
14 | 0.892 | 0.25023 | -0.039 | 3.566
14.5 | 0.921 | 0.2797 | -0.042 | 3.292
15 | 0.947 | 0.29315 | -0.042 | 3.231
15.5 | 0.973 | 0.29749 | -0.043 | 3.272
16 | 1 | 0.30232 | -0.044 | 3.308
16.5 | 1.029 | 0.314 | -0.046 | 3.276
17 | 1.055 | 0.31782 | -0.046 | 3.318
17.5 | 1.081 | 0.31764 | -0.047 | 3.402
18 | 1.11 | 0.32973 | -0.049 | 3.366
18.5 | 1.136 | 0.34329 | -0.049 | 3.308
19 | 1.161 | 0.34564 | -0.05 | 3.36
19.5 | 1.187 | 0.3588 | -0.05 | 3.309
20 | 1.214 | 0.37653 | -0.051 | 3.224

## 16. Re 100k Mach 0.50 (2)
BIGFOIL.COM POLAR EXPORT
NACA63-314 a=0.8
NACA63-314 a=0.8 |  |  |  | Cl Max: | 1.0643 | at alpha= | 20 | deg
XFOIL ncrit=9 |  |  |  | L/D Max: | 38.2928 | at alpha= | 6.5 | deg
Re: | 100000 |  |  | Cd Min: | 0.29265 | at alpha= | 20 | deg
Mach: | 0.5 |  |  | Cl=0 at alpha= | -1.1047 | deg
|  |  |  | @ Cl=0.1, Cd= | 0.028623
|  |  |  | @ Cl=0.4, Cd= | 0.03247
|  |  |  | @ Cl=0.6, Cd= | 0.034102
alpha (deg) | Cl | Cd | Cm | Cl/Cd
-20 | -0.7094 | 0.26188 | 0.0403 | -2.7089
-19.5 | -0.6911 | 0.25498 | 0.0338 | -2.7104
-19 | -0.6609 | 0.24395 | 0.031 | -2.7092
-18.5 | -0.6392 | 0.23658 | 0.0256 | -2.7018
-18 | -0.637 | 0.23715 | 0.0165 | -2.6861
-17.5 | -0.5943 | 0.22026 | 0.0158 | -2.6982
-17 | -0.5732 | 0.21314 | 0.0107 | -2.6893
-16 | -0.5295 | 0.19696 | 0.0017 | -2.6884
-15.5 | -0.5162 | 0.19146 | -0.0043 | -2.6961
-15 | -0.4921 | 0.18211 | -0.0079 | -2.7022
-14.5 | -0.4678 | 0.17433 | -0.0112 | -2.6834
-13.5 | -0.4303 | 0.15915 | -0.0192 | -2.7037
-12.5 | -0.3972 | 0.14472 | -0.0264 | -2.7446
-12 | -0.3933 | 0.13776 | -0.0312 | -2.855
-11.5 | -0.3716 | 0.13039 | -0.0334 | -2.8499
-11 | -0.3617 | 0.12288 | -0.0366 | -2.9435
-10.5 | -0.3817 | 0.11763 | -0.0427 | -3.2449
-10 | -0.3371 | 0.1089 | -0.0412 | -3.0955
-9.5 | -0.3754 | 0.09068 | -0.0552 | -4.1398
-9 | -0.391 | 0.08226 | -0.0571 | -4.7532
-8 | -0.5313 | 0.06513 | -0.0587 | -8.1575
-7.5 | -0.5845 | 0.06048 | -0.0551 | -9.6644
-7 | -0.5944 | 0.05085 | -0.0653 | -11.6893
-6.5 | -0.5766 | 0.04256 | -0.0713 | -13.5479
-6 | -0.5346 | 0.03659 | -0.0737 | -14.6105
-5.5 | -0.4774 | 0.03212 | -0.0744 | -14.863
-5 | -0.4051 | 0.02878 | -0.0756 | -14.0757
-4.5 | -0.3327 | 0.02618 | -0.0763 | -12.7082
-4 | -0.3029 | 0.0235 | -0.0725 | -12.8894
-3.5 | -0.2577 | 0.02378 | -0.0672 | -10.8368
-3 | -0.2018 | 0.02596 | -0.0607 | -7.7735
-2.5 | -0.1484 | 0.02743 | -0.055 | -5.4101
-2 | -0.0976 | 0.02826 | -0.0504 | -3.4536
-1.5 | -0.0449 | 0.02852 | -0.0475 | -1.5743
-1 | 0.0119 | 0.02852 | -0.0467 | 0.41725
-0.5 | 0.0726 | 0.02849 | -0.0456 | 2.5483
0 | 0.1198 | 0.02872 | -0.0434 | 4.1713
0.5 | 0.167 | 0.02906 | -0.0418 | 5.7467
1 | 0.2102 | 0.02957 | -0.0395 | 7.1086
1.5 | 0.2513 | 0.03017 | -0.0367 | 8.3295
2 | 0.2921 | 0.03087 | -0.0341 | 9.4623
2.5 | 0.3344 | 0.03162 | -0.0315 | 10.5756
3 | 0.3893 | 0.03239 | -0.0309 | 12.0191
3.5 | 0.4886 | 0.03313 | -0.0376 | 14.748
5 | 0.6995 | 0.03497 | -0.0438 | 20.0029
5.5 | 0.769 | 0.0344 | -0.0422 | 22.3547
6 | 0.9146 | 0.02839 | -0.0419 | 32.2156
6.5 | 0.9757 | 0.02548 | -0.0347 | 38.2928
7 | 0.9894 | 0.02598 | -0.026 | 38.0831
7.5 | 0.9656 | 0.03072 | -0.0187 | 31.4323
8 | 0.9518 | 0.03649 | -0.0142 | 26.0839
8.5 | 0.9706 | 0.04088 | -0.0102 | 23.7427
9 | 1.011 | 0.04502 | -0.0064 | 22.4567
9.5 | 1.0315 | 0.05113 | -0.0042 | 20.1741
10 | 1.0265 | 0.05906 | -0.0036 | 17.3806
10.5 | 0.997 | 0.06932 | -0.0061 | 14.3826
11 | 0.9571 | 0.08203 | -0.0119 | 11.6677
11.5 | 0.9076 | 0.09839 | -0.022 | 9.2245
12 | 0.8613 | 0.11783 | -0.035 | 7.3097
12.5 | 0.8384 | 0.13558 | -0.046 | 6.1838
13 | 0.8335 | 0.14982 | -0.0542 | 5.5633
13.5 | 0.8366 | 0.1625 | -0.0613 | 5.1483
14 | 0.8469 | 0.17406 | -0.0674 | 4.8656
15 | 0.8637 | 0.20392 | -0.0848 | 4.2355
15.5 | 0.8875 | 0.21265 | -0.0884 | 4.1735
16 | 0.894 | 0.22106 | -0.0961 | 4.0442
16.5 | 0.9189 | 0.23003 | -0.0998 | 3.9947
17 | 0.9332 | 0.23872 | -0.1063 | 3.9092
17.5 | 0.9615 | 0.24823 | -0.1094 | 3.8734
18 | 0.9778 | 0.25726 | -0.1159 | 3.8008
18.5 | 0.9961 | 0.26488 | -0.122 | 3.7606
19 | 1.0259 | 0.27725 | -0.1247 | 3.7003
19.5 | 1.0364 | 0.28234 | -0.1334 | 3.6708
20 | 1.0643 | 0.29265 | -0.137 | 3.6368

## 17. Re 250k Mach 0.00 (1)
BIGFOIL.COM POLAR EXPORT
NACA63-314 a=0.8
NACA63-314 a=0.8 |  |  |  | Cl Max: | 1.292 | at alpha= | 10.5 | deg
JavaFoil+Calcfoil stall+Eppler ext transition |  |  |  | L/D Max: | 76.428 | at alpha= | 5.5 | deg
Re: | 250000 |  |  | Cd Min: | 0.00925 | at alpha= | -2 | deg
Mach: | 0 |  |  | Cl=0 at alpha= | -2.35 | deg
|  |  |  | @ Cl=0.1, Cd= | 0.00925
|  |  |  | @ Cl=0.4, Cd= | 0.0096717
|  |  |  | @ Cl=0.6, Cd= | 0.010223
alpha (deg) | Cl | Cd | Cm | Cl/Cd
-20 | -0.665 | 0.2327 | -0.013 | -2.859
-19.5 | -0.687 | 0.21625 | -0.013 | -3.179
-19 | -0.709 | 0.20641 | -0.014 | -3.435
-18.5 | -0.729 | 0.19843 | -0.013 | -3.676
-18 | -0.749 | 0.18413 | -0.014 | -4.07
-17.5 | -0.768 | 0.17529 | -0.015 | -4.381
-17 | -0.784 | 0.1623 | -0.014 | -4.833
-16.5 | -0.799 | 0.15299 | -0.015 | -5.224
-16 | -0.812 | 0.14403 | -0.015 | -5.635
-15.5 | -0.821 | 0.13852 | -0.015 | -5.929
-15 | -0.828 | 0.12975 | -0.016 | -6.383
-14.5 | -0.828 | 0.11929 | -0.016 | -6.94
-14 | -0.822 | 0.11199 | -0.017 | -7.336
-13.5 | -0.812 | 0.10576 | -0.017 | -7.677
-13 | -0.8 | 0.09922 | -0.018 | -8.06
-12.5 | -0.784 | 0.09433 | -0.018 | -8.316
-12 | -0.766 | 0.0883 | -0.018 | -8.673
-11.5 | -0.745 | 0.08121 | -0.019 | -9.168
-11 | -0.72 | 0.07707 | -0.019 | -9.347
-10.5 | -0.693 | 0.0717 | -0.019 | -9.664
-10 | -0.663 | 0.06726 | -0.02 | -9.858
-9.5 | -0.631 | 0.06306 | -0.02 | -9.999
-9 | -0.596 | 0.05951 | -0.02 | -10.01
-8.5 | -0.559 | 0.05552 | -0.022 | -10.073
-8 | -0.52 | 0.05234 | -0.022 | -9.941
-7.5 | -0.48 | 0.04907 | -0.023 | -9.777
-7 | -0.53 | 0.01493 | -0.047 | -35.524
-6.5 | -0.484 | 0.01406 | -0.049 | -34.459
-6 | -0.432 | 0.01336 | -0.05 | -32.352
-5.5 | -0.375 | 0.01292 | -0.05 | -29.014
-5 | -0.317 | 0.0125 | -0.051 | -25.344
-4.5 | -0.258 | 0.01215 | -0.051 | -21.225
-4 | -0.199 | 0.01187 | -0.052 | -16.721
-3.5 | -0.139 | 0.00939 | -0.052 | -14.773
-3 | -0.079 | 0.00931 | -0.053 | -8.458
-2.5 | -0.018 | 0.00927 | -0.053 | -1.989
-2 | 0.042 | 0.00925 | -0.054 | 4.538
-1.5 | 0.103 | 0.00925 | -0.055 | 11.092
-1 | 0.163 | 0.0093 | -0.055 | 17.534
-0.5 | 0.224 | 0.00939 | -0.056 | 23.801
0 | 0.284 | 0.00948 | -0.056 | 29.963
0.5 | 0.345 | 0.00958 | -0.057 | 35.997
1 | 0.405 | 0.00968 | -0.057 | 41.851
1.5 | 0.464 | 0.00987 | -0.058 | 47.074
2 | 0.525 | 0.01007 | -0.058 | 52.091
2.5 | 0.585 | 0.01031 | -0.059 | 56.699
3 | 0.642 | 0.00998 | -0.059 | 64.347
3.5 | 0.699 | 0.01068 | -0.059 | 65.428
4 | 0.755 | 0.01096 | -0.06 | 68.86
4.5 | 0.811 | 0.01126 | -0.06 | 71.987
5 | 0.865 | 0.01162 | -0.061 | 74.507
5.5 | 0.919 | 0.01202 | -0.061 | 76.428
6 | 0.965 | 0.01759 | -0.061 | 54.852
6.5 | 1.014 | 0.01848 | -0.061 | 54.9
7 | 1.062 | 0.01936 | -0.062 | 54.834
7.5 | 1.107 | 0.0203 | -0.062 | 54.526
8 | 1.15 | 0.02134 | -0.062 | 53.874
8.5 | 1.19 | 0.0225 | -0.063 | 52.883
9 | 1.224 | 0.02371 | -0.063 | 51.629
9.5 | 1.254 | 0.02504 | -0.063 | 50.063
10 | 1.278 | 0.02651 | -0.063 | 48.197
10.5 | 1.292 | 0.02844 | -0.063 | 45.435
11 | 1.108 | 0.07572 | -0.031 | 14.634
11.5 | 1.119 | 0.0804 | -0.03 | 13.922
12 | 1.127 | 0.08583 | -0.029 | 13.128
12.5 | 1.131 | 0.09206 | -0.028 | 12.281
13 | 1.131 | 0.0981 | -0.028 | 11.525
13.5 | 1.127 | 0.105 | -0.028 | 10.736
14 | 1.12 | 0.11101 | -0.028 | 10.09
14.5 | 1.106 | 0.11954 | -0.028 | 9.256
15 | 1.088 | 0.12779 | -0.029 | 8.514
15.5 | 1.065 | 0.13416 | -0.027 | 7.941

## 18. Re 250k Mach 0.00 (2)
BIGFOIL.COM POLAR EXPORT
NACA63-314 a=0.8
NACA63-314 a=0.8 |  |  |  | Cl Max: | 1.2628 | at alpha= | 14.5 | deg
XFOIL ncrit=9 |  |  |  | L/D Max: | 81.042 | at alpha= | 6.5 | deg
Re: | 250000 |  |  | Cd Min: | 0.24158 | at alpha= | 19.5 | deg
Mach: | 0 |  |  | Cl=0 at alpha= | -2.3664 | deg
|  |  |  | @ Cl=0.1, Cd= | 0.011259
|  |  |  | @ Cl=0.4, Cd= | 0.011355
|  |  |  | @ Cl=0.6, Cd= | 0.011612
alpha (deg) | Cl | Cd | Cm | Cl/Cd
-15 | -0.505 | 0.15967 | -0.0081 | -3.1628
-14.5 | -0.4928 | 0.15256 | -0.0118 | -3.2302
-14 | -0.512 | 0.14101 | -0.0229 | -3.6309
-13.5 | -0.4911 | 0.13343 | -0.0226 | -3.6806
-13 | -0.472 | 0.12785 | -0.0241 | -3.6918
-12.5 | -0.4872 | 0.11619 | -0.0334 | -4.1931
-12 | -0.4957 | 0.10439 | -0.0385 | -4.7485
-11.5 | -0.4758 | 0.09972 | -0.0387 | -4.7714
-11 | -0.4815 | 0.08991 | -0.0442 | -5.3554
-10.5 | -0.7388 | 0.04978 | -0.0648 | -14.8413
-10 | -0.7558 | 0.04275 | -0.0612 | -17.6795
-9.5 | -0.7157 | 0.03351 | -0.0666 | -21.3578
-9 | -0.6576 | 0.02819 | -0.0706 | -23.3274
-8.5 | -0.5941 | 0.02527 | -0.0738 | -23.5101
-8 | -0.5343 | 0.0216 | -0.0758 | -24.7361
-7.5 | -0.4831 | 0.01989 | -0.0756 | -24.2886
-7 | -0.4391 | 0.01854 | -0.0737 | -23.6839
-6.5 | -0.3998 | 0.01705 | -0.0711 | -23.4487
-6 | -0.3585 | 0.01582 | -0.0689 | -22.6612
-5.5 | -0.3146 | 0.01468 | -0.067 | -21.4305
-5 | -0.275 | 0.01248 | -0.0656 | -22.0353
-4.5 | -0.23 | 0.01127 | -0.0642 | -20.4082
-4 | -0.1772 | 0.01112 | -0.0633 | -15.9353
-3.5 | -0.1233 | 0.01112 | -0.0626 | -11.0881
-3 | -0.0693 | 0.01121 | -0.0617 | -6.182
-2.5 | -0.0147 | 0.01126 | -0.0609 | -1.3055
-2 | 0.0403 | 0.0113 | -0.0603 | 3.5664
-1.5 | 0.096 | 0.01126 | -0.0599 | 8.5258
-1 | 0.152 | 0.01124 | -0.0597 | 13.5231
-0.5 | 0.2082 | 0.01123 | -0.0597 | 18.5396
0 | 0.2645 | 0.01125 | -0.0597 | 23.5111
0.5 | 0.3205 | 0.01129 | -0.0597 | 28.388
1 | 0.3764 | 0.01133 | -0.0596 | 33.2215
1.5 | 0.4323 | 0.01139 | -0.0594 | 37.9543
2 | 0.488 | 0.01146 | -0.0593 | 42.5829
2.5 | 0.5431 | 0.01154 | -0.0592 | 47.0624
3 | 0.5979 | 0.01161 | -0.0589 | 51.4987
3.5 | 0.6523 | 0.01166 | -0.0586 | 55.9434
4 | 0.705 | 0.01166 | -0.0577 | 60.4631
4.5 | 0.7556 | 0.01157 | -0.0564 | 65.3068
5 | 0.8047 | 0.01153 | -0.0548 | 69.7918
5.5 | 0.8492 | 0.01139 | -0.0521 | 74.5566
6 | 0.9125 | 0.01143 | -0.0538 | 79.8338
6.5 | 0.9644 | 0.0119 | -0.0539 | 81.042
7 | 1.0037 | 0.013 | -0.052 | 77.2077
7.5 | 1.0198 | 0.01558 | -0.0471 | 65.4557
8 | 1.0278 | 0.01837 | -0.0412 | 55.9499
8.5 | 1.0383 | 0.02077 | -0.0357 | 49.9904
9 | 1.0543 | 0.02311 | -0.0315 | 45.6209
9.5 | 1.0723 | 0.02559 | -0.028 | 41.9031
10 | 1.0851 | 0.0288 | -0.0245 | 37.6771
10.5 | 1.1113 | 0.03117 | -0.0223 | 35.6529
11 | 1.1356 | 0.03396 | -0.0202 | 33.4393
11.5 | 1.1684 | 0.03695 | -0.0183 | 31.6211
12 | 1.196 | 0.03978 | -0.0167 | 30.0654
12.5 | 1.2273 | 0.04296 | -0.0154 | 28.5684
13 | 1.2547 | 0.04761 | -0.0139 | 26.3537
13.5 | 1.2608 | 0.05242 | -0.0121 | 24.0519
14 | 1.2619 | 0.05777 | -0.011 | 21.8435
14.5 | 1.2628 | 0.06343 | -0.0107 | 19.9086
15 | 1.2527 | 0.07075 | -0.0111 | 17.706
15.5 | 1.2334 | 0.07974 | -0.0129 | 15.4678
16 | 1.201 | 0.09122 | -0.0168 | 13.166
16.5 | 1.1547 | 0.1059 | -0.0243 | 10.9037
17 | 0.8884 | 0.19799 | -0.0782 | 4.4871
17.5 | 0.9136 | 0.2029 | -0.0774 | 4.5027
18 | 0.9006 | 0.21784 | -0.0905 | 4.1342
18.5 | 0.9201 | 0.22342 | -0.0933 | 4.1183
19 | 0.9436 | 0.22975 | -0.0937 | 4.1071
19.5 | 0.9379 | 0.24158 | -0.1052 | 3.8824

## 19. Re 250k Mach 0.10 (1)
BIGFOIL.COM POLAR EXPORT
NACA63-314 a=0.8
NACA63-314 a=0.8 |  |  |  | Cl Max: | 1.276 | at alpha= | 10 | deg
JavaFoil+Calcfoil stall+Eppler ext transition |  |  |  | L/D Max: | 76.259 | at alpha= | 5.5 | deg
Re: | 250000 |  |  | Cd Min: | 0.00926 | at alpha= | -2 | deg
Mach: | 0.1 |  |  | Cl=0 at alpha= | -2.3443 | deg
|  |  |  | @ Cl=0.1, Cd= | 0.0093361
|  |  |  | @ Cl=0.4, Cd= | 0.0097805
|  |  |  | @ Cl=0.6, Cd= | 0.010264
alpha (deg) | Cl | Cd | Cm | Cl/Cd
-19.5 | -0.637 | 0.22706 | -0.013 | -2.808
-19 | -0.662 | 0.21163 | -0.013 | -3.129
-18.5 | -0.687 | 0.20062 | -0.014 | -3.422
-18 | -0.71 | 0.18806 | -0.014 | -3.774
-17.5 | -0.732 | 0.17648 | -0.014 | -4.148
-17 | -0.753 | 0.1652 | -0.015 | -4.555
-16.5 | -0.771 | 0.15717 | -0.015 | -4.905
-16 | -0.787 | 0.14886 | -0.015 | -5.288
-15.5 | -0.8 | 0.13729 | -0.016 | -5.83
-15 | -0.81 | 0.12828 | -0.016 | -6.318
-14.5 | -0.814 | 0.12225 | -0.016 | -6.655
-14 | -0.809 | 0.11436 | -0.017 | -7.078
-13.5 | -0.802 | 0.10857 | -0.017 | -7.391
-13 | -0.792 | 0.1006 | -0.017 | -7.873
-12.5 | -0.779 | 0.09556 | -0.018 | -8.147
-12 | -0.762 | 0.08794 | -0.018 | -8.662
-11.5 | -0.742 | 0.0834 | -0.019 | -8.895
-11 | -0.719 | 0.07741 | -0.019 | -9.284
-10.5 | -0.692 | 0.07263 | -0.02 | -9.534
-10 | -0.663 | 0.06725 | -0.02 | -9.863
-9.5 | -0.631 | 0.06325 | -0.02 | -9.98
-9 | -0.597 | 0.05961 | -0.02 | -10.013
-8.5 | -0.561 | 0.05582 | -0.022 | -10.043
-8 | -0.522 | 0.0526 | -0.022 | -9.921
-7.5 | -0.481 | 0.04928 | -0.023 | -9.769
-7 | -0.531 | 0.01512 | -0.047 | -35.115
-6.5 | -0.485 | 0.01386 | -0.049 | -35.009
-6 | -0.434 | 0.01341 | -0.05 | -32.374
-5.5 | -0.377 | 0.01298 | -0.05 | -29.03
-5 | -0.318 | 0.01251 | -0.051 | -25.436
-4.5 | -0.259 | 0.01217 | -0.051 | -21.301
-4 | -0.2 | 0.01189 | -0.052 | -16.786
-3.5 | -0.139 | 0.00941 | -0.053 | -14.823
-3 | -0.079 | 0.00928 | -0.053 | -8.524
-2.5 | -0.019 | 0.00928 | -0.054 | -1.997
-2 | 0.042 | 0.00926 | -0.054 | 4.557
-1.5 | 0.103 | 0.00934 | -0.055 | 11.042
-1 | 0.164 | 0.00935 | -0.055 | 17.527
-0.5 | 0.225 | 0.0094 | -0.056 | 23.9
0 | 0.286 | 0.00949 | -0.056 | 30.087
0.5 | 0.346 | 0.00963 | -0.057 | 35.969
1 | 0.407 | 0.0098 | -0.058 | 41.567
1.5 | 0.467 | 0.00991 | -0.058 | 47.086
2 | 0.527 | 0.01012 | -0.059 | 52.094
2.5 | 0.588 | 0.01033 | -0.059 | 56.866
3 | 0.644 | 0.01002 | -0.059 | 64.313
3.5 | 0.702 | 0.01072 | -0.06 | 65.454
4 | 0.758 | 0.01101 | -0.06 | 68.89
4.5 | 0.814 | 0.01132 | -0.06 | 71.919
5 | 0.869 | 0.01168 | -0.061 | 74.449
5.5 | 0.923 | 0.0121 | -0.061 | 76.259
6 | 0.969 | 0.01774 | -0.061 | 54.606
6.5 | 1.018 | 0.01861 | -0.062 | 54.716
7 | 1.066 | 0.01954 | -0.062 | 54.539
7.5 | 1.111 | 0.02049 | -0.062 | 54.219
8 | 1.153 | 0.02154 | -0.063 | 53.547
8.5 | 1.193 | 0.02272 | -0.063 | 52.498
9 | 1.227 | 0.02397 | -0.063 | 51.164
9.5 | 1.255 | 0.02533 | -0.063 | 49.549
10 | 1.276 | 0.02687 | -0.064 | 47.499
10.5 | 1.095 | 0.07034 | -0.034 | 15.563
11 | 1.107 | 0.07569 | -0.032 | 14.624
11.5 | 1.115 | 0.0807 | -0.029 | 13.813
12 | 1.12 | 0.08673 | -0.028 | 12.917
12.5 | 1.122 | 0.09238 | -0.029 | 12.147
13 | 1.119 | 0.09985 | -0.028 | 11.21
13.5 | 1.113 | 0.10767 | -0.029 | 10.338
14 | 1.102 | 0.11405 | -0.029 | 9.666
14.5 | 1.084 | 0.12262 | -0.027 | 8.842
15 | 1.061 | 0.13087 | -0.028 | 8.11

## 20. Re 250k Mach 0.10 (2)
BIGFOIL.COM POLAR EXPORT
NACA63-314 a=0.8
NACA63-314 a=0.8 |  |  |  | Cl Max: | 1.2497 | at alpha= | 13.5 | deg
XFOIL ncrit=9 |  |  |  | L/D Max: | 80.725 | at alpha= | 6.5 | deg
Re: | 250000 |  |  | Cd Min: | 0.1002 | at alpha= | 16 | deg
Mach: | 0.1 |  |  | Cl=0 at alpha= | -99 | deg
|  |  |  | @ Cl=0.1, Cd= | 0.01129
|  |  |  | @ Cl=0.4, Cd= | 0.011397
|  |  |  | @ Cl=0.6, Cd= | 0.011658
alpha (deg) | Cl | Cd | Cm | Cl/Cd
0 | 0.2658 | 0.01129 | -0.06 | 23.543
0.5 | 0.322 | 0.01132 | -0.0599 | 28.4452
1 | 0.3783 | 0.01137 | -0.0598 | 33.2718
1.5 | 0.4345 | 0.01144 | -0.0597 | 37.9808
2 | 0.4908 | 0.01152 | -0.0596 | 42.6042
2.5 | 0.5463 | 0.01159 | -0.0594 | 47.1355
3 | 0.6014 | 0.01166 | -0.0592 | 51.578
3.5 | 0.656 | 0.01172 | -0.0588 | 55.9727
4 | 0.7095 | 0.01172 | -0.058 | 60.5375
4.5 | 0.76 | 0.01163 | -0.0566 | 65.3482
5 | 0.8099 | 0.0116 | -0.055 | 69.819
5.5 | 0.8543 | 0.01146 | -0.0522 | 74.5462
6 | 0.917 | 0.01149 | -0.0536 | 79.8085
6.5 | 0.9687 | 0.012 | -0.0536 | 80.725
7 | 1.006 | 0.01323 | -0.0513 | 76.0393
7.5 | 1.0196 | 0.01594 | -0.0462 | 63.9649
8 | 1.0254 | 0.01872 | -0.0399 | 54.7756
8.5 | 1.0358 | 0.02121 | -0.0344 | 48.8355
9 | 1.0518 | 0.02364 | -0.0304 | 44.4924
9.5 | 1.0708 | 0.02613 | -0.027 | 40.9797
10 | 1.0845 | 0.02936 | -0.0236 | 36.938
10.5 | 1.1105 | 0.03184 | -0.0214 | 34.8775
11 | 1.1358 | 0.03478 | -0.0193 | 32.6567
11.5 | 1.1689 | 0.03776 | -0.0174 | 30.956
12 | 1.1957 | 0.04074 | -0.0157 | 29.3495
12.5 | 1.2313 | 0.04436 | -0.0146 | 27.757
13 | 1.248 | 0.04922 | -0.0127 | 25.3555
13.5 | 1.2497 | 0.05455 | -0.0111 | 22.9093
14 | 1.2456 | 0.06058 | -0.0103 | 20.5612
14.5 | 1.2403 | 0.06709 | -0.0104 | 18.4871
15 | 1.2236 | 0.07544 | -0.0117 | 16.2195
15.5 | 1.1953 | 0.08599 | -0.015 | 13.9005
16 | 1.1511 | 0.1002 | -0.0216 | 11.488

## 21. Re 250k Mach 0.25 (1)
BIGFOIL.COM POLAR EXPORT
NACA63-314 a=0.8
NACA63-314 a=0.8 |  |  |  | Cl Max: | 1.253 | at alpha= | 9.5 | deg
JavaFoil+Calcfoil stall+Eppler ext transition |  |  |  | L/D Max: | 75.443 | at alpha= | 5.5 | deg
Re: | 250000 |  |  | Cd Min: | 0.00939 | at alpha= | -2 | deg
Mach: | 0.25 |  |  | Cl=0 at alpha= | -2.3468 | deg
|  |  |  | @ Cl=0.1, Cd= | 0.0093991
|  |  |  | @ Cl=0.4, Cd= | 0.0098919
|  |  |  | @ Cl=0.6, Cd= | 0.00965
alpha (deg) | Cl | Cd | Cm | Cl/Cd
-17.5 | -0.399 | 0.24191 | -0.016 | -1.649
-17 | -0.459 | 0.22348 | -0.014 | -2.054
-16.5 | -0.515 | 0.20251 | -0.014 | -2.545
-16 | -0.567 | 0.18233 | -0.014 | -3.11
-15.5 | -0.614 | 0.16468 | -0.015 | -3.729
-15 | -0.656 | 0.15052 | -0.015 | -4.355
-14.5 | -0.685 | 0.13984 | -0.016 | -4.899
-14 | -0.703 | 0.13204 | -0.016 | -5.326
-13.5 | -0.716 | 0.12088 | -0.016 | -5.924
-13 | -0.724 | 0.11255 | -0.017 | -6.431
-12.5 | -0.726 | 0.10124 | -0.018 | -7.17
-12 | -0.723 | 0.09405 | -0.018 | -7.684
-11.5 | -0.714 | 0.08781 | -0.019 | -8.135
-11 | -0.701 | 0.08209 | -0.019 | -8.536
-10.5 | -0.682 | 0.07511 | -0.02 | -9.085
-10 | -0.659 | 0.06977 | -0.02 | -9.45
-9.5 | -0.632 | 0.06572 | -0.02 | -9.62
-9 | -0.601 | 0.06079 | -0.021 | -9.889
-8.5 | -0.567 | 0.05722 | -0.021 | -9.907
-8 | -0.53 | 0.05355 | -0.023 | -9.9
-7.5 | -0.49 | 0.05008 | -0.024 | -9.793
-7 | -0.448 | 0.04675 | -0.024 | -9.588
-6.5 | -0.49 | 0.0149 | -0.049 | -32.907
-6 | -0.441 | 0.01378 | -0.051 | -31.986
-5.5 | -0.386 | 0.01332 | -0.052 | -29.002
-5 | -0.327 | 0.01286 | -0.052 | -25.398
-4.5 | -0.266 | 0.01241 | -0.053 | -21.433
-4 | -0.205 | 0.01205 | -0.053 | -16.999
-3.5 | -0.143 | 0.00952 | -0.054 | -15.048
-3 | -0.081 | 0.00942 | -0.055 | -8.627
-2.5 | -0.019 | 0.00942 | -0.055 | -2.02
-2 | 0.043 | 0.00939 | -0.056 | 4.614
-1.5 | 0.106 | 0.0094 | -0.056 | 11.276
-1 | 0.168 | 0.00945 | -0.057 | 17.821
-0.5 | 0.231 | 0.00953 | -0.057 | 24.226
0 | 0.294 | 0.00964 | -0.058 | 30.459
0.5 | 0.356 | 0.00975 | -0.059 | 36.511
1 | 0.418 | 0.00995 | -0.059 | 42.045
1.5 | 0.48 | 0.01015 | -0.06 | 47.262
2 | 0.542 | 0.01039 | -0.06 | 52.156
2.5 | 0.6 | 0.00965 | -0.06 | 62.231
3 | 0.66 | 0.01071 | -0.061 | 61.64
3.5 | 0.719 | 0.01095 | -0.061 | 65.619
4 | 0.777 | 0.01128 | -0.062 | 68.852
4.5 | 0.834 | 0.01163 | -0.062 | 71.703
5 | 0.89 | 0.01204 | -0.062 | 73.948
5.5 | 0.944 | 0.01252 | -0.063 | 75.443
6 | 0.991 | 0.01848 | -0.063 | 53.617
6.5 | 1.04 | 0.01943 | -0.063 | 53.555
7 | 1.087 | 0.02044 | -0.063 | 53.181
7.5 | 1.131 | 0.02155 | -0.064 | 52.479
8 | 1.171 | 0.02275 | -0.064 | 51.477
8.5 | 1.207 | 0.02417 | -0.064 | 49.948
9 | 1.235 | 0.02567 | -0.065 | 48.119
9.5 | 1.253 | 0.02728 | -0.065 | 45.933
10 | 1.07 | 0.0687 | -0.032 | 15.572
10.5 | 1.077 | 0.07372 | -0.03 | 14.613
11 | 1.079 | 0.08018 | -0.029 | 13.457
11.5 | 1.074 | 0.08532 | -0.029 | 12.592
12 | 1.063 | 0.09212 | -0.028 | 11.535
12.5 | 1.043 | 0.10159 | -0.028 | 10.269
13 | 1.017 | 0.10986 | -0.027 | 9.256
13.5 | 0.983 | 0.11897 | -0.027 | 8.266
14 | 0.943 | 0.12789 | -0.027 | 7.375
14.5 | 0.891 | 0.14 | -0.026 | 6.367

## 22. Re 250k Mach 0.25 (2)
BIGFOIL.COM POLAR EXPORT
NACA63-314 a=0.8
NACA63-314 a=0.8 |  |  |  | Cl Max: | 1.2048 | at alpha= | 12.5 | deg
XFOIL ncrit=9 |  |  |  | L/D Max: | 78.7154 | at alpha= | 6 | deg
Re: | 250000 |  |  | Cd Min: | 0.21218 | at alpha= | 17.5 | deg
Mach: | 0.25 |  |  | Cl=0 at alpha= | -2.3524 | deg
|  |  |  | @ Cl=0.1, Cd= | 0.01151
|  |  |  | @ Cl=0.4, Cd= | 0.011626
|  |  |  | @ Cl=0.6, Cd= | 0.011969
alpha (deg) | Cl | Cd | Cm | Cl/Cd
-14.5 | -0.4884 | 0.1563 | -0.0121 | -3.1248
-14 | -0.5031 | 0.14548 | -0.0221 | -3.4582
-13.5 | -0.4722 | 0.13929 | -0.0208 | -3.39
-13 | -0.4551 | 0.13292 | -0.0232 | -3.4239
-12.5 | -0.4772 | 0.12096 | -0.0348 | -3.9451
-12 | -0.4584 | 0.11339 | -0.0344 | -4.0427
-11.5 | -0.4432 | 0.10709 | -0.0362 | -4.1386
-11 | -0.5588 | 0.07242 | -0.0644 | -7.7161
-10.5 | -0.6245 | 0.05438 | -0.0726 | -11.484
-10 | -0.6679 | 0.04844 | -0.0713 | -13.7882
-9.5 | -0.6895 | 0.042 | -0.0711 | -16.4167
-9 | -0.6527 | 0.03344 | -0.0773 | -19.5185
-8.5 | -0.5997 | 0.02829 | -0.0804 | -21.1983
-8 | -0.5469 | 0.02428 | -0.0812 | -22.5247
-7.5 | -0.4981 | 0.02162 | -0.08 | -23.0389
-7 | -0.4536 | 0.02005 | -0.0776 | -22.6234
-6.5 | -0.413 | 0.01817 | -0.0746 | -22.7298
-6 | -0.3692 | 0.017 | -0.072 | -21.7176
-5.5 | -0.3257 | 0.01561 | -0.0697 | -20.8648
-5 | -0.2807 | 0.01405 | -0.068 | -19.9786
-4.5 | -0.24 | 0.01167 | -0.0668 | -20.5656
-4 | -0.1866 | 0.01132 | -0.0656 | -16.4841
-3.5 | -0.1304 | 0.01129 | -0.0646 | -11.55
-3 | -0.0742 | 0.01137 | -0.0635 | -6.5259
-2.5 | -0.0168 | 0.01142 | -0.0628 | -1.4711
-2 | 0.0401 | 0.01152 | -0.062 | 3.4809
-1.5 | 0.098 | 0.01151 | -0.0617 | 8.5143
-1 | 0.1562 | 0.01151 | -0.0615 | 13.5708
-0.5 | 0.2145 | 0.0115 | -0.0614 | 18.6522
0 | 0.2729 | 0.01152 | -0.0613 | 23.6892
0.5 | 0.3315 | 0.01155 | -0.0613 | 28.7013
1 | 0.3896 | 0.01161 | -0.0613 | 33.5573
1.5 | 0.4476 | 0.0117 | -0.0612 | 38.2564
2 | 0.5053 | 0.0118 | -0.0611 | 42.822
2.5 | 0.5627 | 0.01191 | -0.0609 | 47.246
3 | 0.6197 | 0.012 | -0.0605 | 51.6417
3.5 | 0.6761 | 0.01207 | -0.06 | 56.0149
4 | 0.7314 | 0.01208 | -0.0591 | 60.5464
4.5 | 0.7857 | 0.012 | -0.0578 | 65.475
5 | 0.8358 | 0.01196 | -0.0557 | 69.8829
5.5 | 0.8814 | 0.01185 | -0.0526 | 74.3797
6 | 0.9375 | 0.01191 | -0.0519 | 78.7154
6.5 | 0.9902 | 0.01262 | -0.0518 | 78.4628
7 | 1.0115 | 0.01477 | -0.0471 | 68.4834
7.5 | 1.0125 | 0.01774 | -0.0399 | 57.0744
8 | 1.0161 | 0.02065 | -0.0336 | 49.2058
8.5 | 1.0296 | 0.02339 | -0.0291 | 44.0188
9 | 1.0421 | 0.02648 | -0.0252 | 39.3542
9.5 | 1.0626 | 0.02931 | -0.0223 | 36.2538
10 | 1.081 | 0.0327 | -0.0192 | 33.0581
10.5 | 1.1077 | 0.03562 | -0.017 | 31.0977
11 | 1.1395 | 0.03913 | -0.0147 | 29.1209
11.5 | 1.1667 | 0.04276 | -0.0126 | 27.2848
12 | 1.1855 | 0.04686 | -0.0109 | 25.2988
12.5 | 1.2048 | 0.05261 | -0.0094 | 22.9006
13 | 1.1943 | 0.0597 | -0.0085 | 20.005
13.5 | 1.1724 | 0.06823 | -0.0093 | 17.1831
14 | 1.1424 | 0.07867 | -0.0122 | 14.5214
14.5 | 1.1053 | 0.09145 | -0.0179 | 12.0864
15 | 1.0621 | 0.10719 | -0.0267 | 9.9086
15.5 | 1.0136 | 0.12657 | -0.0392 | 8.0082
16 | 0.965 | 0.14936 | -0.0539 | 6.4609
16.5 | 0.878 | 0.19915 | -0.081 | 4.4087
17 | 0.8936 | 0.20657 | -0.0849 | 4.3259
17.5 | 0.9226 | 0.21218 | -0.0839 | 4.3482

## 23. Re 250k Mach 0.50 (1)
BIGFOIL.COM POLAR EXPORT
NACA63-314 a=0.8
NACA63-314 a=0.8 |  |  |  | Cl Max: | 1.215 | at alpha= | 20 | deg
JavaFoil+Calcfoil stall+Eppler ext transition |  |  |  | L/D Max: | 70.401 | at alpha= | 5 | deg
Re: | 250000 |  |  | Cd Min: | 0.00993 | at alpha= | -2 | deg
Mach: | 0.5 |  |  | Cl=0 at alpha= | -2.3478 | deg
|  |  |  | @ Cl=0.1, Cd= | 0.0099597
|  |  |  | @ Cl=0.4, Cd= | 0.010472
|  |  |  | @ Cl=0.6, Cd= | 0.011142
alpha (deg) | Cl | Cd | Cm | Cl/Cd
-20 | -0.974 | 0.26696 | -0.022 | -3.647
-19.5 | -0.947 | 0.26035 | -0.023 | -3.637
-19 | -0.92 | 0.25413 | -0.023 | -3.62
-18.5 | -0.893 | 0.24987 | -0.023 | -3.574
-18 | -0.866 | 0.24532 | -0.024 | -3.532
-17.5 | -0.837 | 0.23491 | -0.023 | -3.563
-17 | -0.81 | 0.23289 | -0.023 | -3.477
-16.5 | -0.783 | 0.21962 | -0.023 | -3.565
-16 | -0.756 | 0.22587 | -0.023 | -3.346
-15.5 | -0.728 | 0.20691 | -0.023 | -3.516
-15 | -0.7 | 0.19707 | -0.023 | -3.55
-14.5 | -0.672 | 0.1916 | -0.023 | -3.509
-14 | -0.645 | 0.18039 | -0.023 | -3.576
-13.5 | -0.618 | 0.17616 | -0.023 | -3.507
-13 | -0.589 | 0.16893 | -0.022 | -3.488
-12.5 | -0.562 | 0.16004 | -0.022 | -3.51
-12 | -0.534 | 0.15452 | -0.022 | -3.459
-11.5 | -0.507 | 0.15135 | -0.023 | -3.35
-11 | -0.48 | 0.14751 | -0.023 | -3.251
-10.5 | -0.451 | 0.13707 | -0.021 | -3.292
-10 | -0.424 | 0.13036 | -0.021 | -3.25
-9.5 | -0.396 | 0.12162 | -0.022 | -3.258
-9 | -0.369 | 0.11499 | -0.022 | -3.206
-8.5 | -0.341 | 0.09798 | -0.02 | -3.477
-8 | -0.491 | 0.06451 | -0.023 | -7.604
-7.5 | -0.495 | 0.05739 | -0.023 | -8.625
-7 | -0.471 | 0.05164 | -0.024 | -9.122
-6.5 | -0.435 | 0.04772 | -0.025 | -9.113
-6 | -0.391 | 0.04409 | -0.026 | -8.876
-5.5 | -0.408 | 0.01635 | -0.055 | -24.965
-5 | -0.351 | 0.0151 | -0.057 | -23.212
-4.5 | -0.29 | 0.0141 | -0.058 | -20.6
-4 | -0.228 | 0.01315 | -0.06 | -17.345
-3.5 | -0.16 | 0.01275 | -0.06 | -12.519
-3 | -0.091 | 0.01004 | -0.061 | -9.038
-2.5 | -0.021 | 0.00994 | -0.062 | -2.14
-2 | 0.048 | 0.00993 | -0.062 | 4.876
-1.5 | 0.118 | 0.00997 | -0.063 | 11.882
-1 | 0.188 | 0.01008 | -0.064 | 18.684
-0.5 | 0.258 | 0.01019 | -0.064 | 25.326
0 | 0.328 | 0.01035 | -0.065 | 31.706
0.5 | 0.395 | 0.01046 | -0.065 | 37.772
1 | 0.463 | 0.01063 | -0.065 | 43.593
1.5 | 0.529 | 0.01086 | -0.066 | 48.767
2 | 0.597 | 0.01113 | -0.066 | 53.61
2.5 | 0.664 | 0.0114 | -0.067 | 58.181
3 | 0.73 | 0.01176 | -0.067 | 62.054
3.5 | 0.795 | 0.01221 | -0.068 | 65.093
4 | 0.858 | 0.01266 | -0.068 | 67.756
4.5 | 0.919 | 0.01322 | -0.069 | 69.559
5 | 0.979 | 0.0139 | -0.069 | 70.401
5.5 | 1.029 | 0.02093 | -0.069 | 49.153
6 | 1.078 | 0.02237 | -0.069 | 48.201
6.5 | 1.12 | 0.02388 | -0.07 | 46.886
7 | 1.151 | 0.02563 | -0.07 | 44.907
7.5 | 1.162 | 0.02773 | -0.07 | 41.908
8 | 0.967 | 0.06038 | -0.031 | 16.022
8.5 | 0.898 | 0.07206 | -0.027 | 12.462
9 | 0.622 | 0.11108 | -0.027 | 5.602
9.5 | 0.649 | 0.12098 | -0.027 | 5.366
10 | 0.677 | 0.1286 | -0.031 | 5.263
10.5 | 0.704 | 0.13224 | -0.031 | 5.321
11 | 0.731 | 0.14332 | -0.033 | 5.099
11.5 | 0.758 | 0.14674 | -0.035 | 5.167
12 | 0.785 | 0.15811 | -0.035 | 4.964
12.5 | 0.811 | 0.16215 | -0.036 | 5.005
13 | 0.84 | 0.17998 | -0.038 | 4.664
13.5 | 0.866 | 0.18021 | -0.039 | 4.806
14 | 0.893 | 0.18905 | -0.039 | 4.721
14.5 | 0.921 | 0.20746 | -0.042 | 4.439
15 | 0.947 | 0.21657 | -0.042 | 4.374
15.5 | 0.974 | 0.22128 | -0.043 | 4.399
16 | 1 | 0.22395 | -0.044 | 4.467
16.5 | 1.029 | 0.23283 | -0.046 | 4.418
17 | 1.055 | 0.23413 | -0.046 | 4.505
17.5 | 1.081 | 0.24125 | -0.047 | 4.48
18 | 1.11 | 0.2508 | -0.049 | 4.427
18.5 | 1.136 | 0.25636 | -0.049 | 4.431
19 | 1.162 | 0.26374 | -0.05 | 4.404
19.5 | 1.187 | 0.26755 | -0.05 | 4.437
20 | 1.215 | 0.28496 | -0.051 | 4.263

## 24. Re 250k Mach 0.50 (2)
BIGFOIL.COM POLAR EXPORT
NACA63-314 a=0.8
NACA63-314 a=0.8 |  |  |  | Cl Max: | 1.0655 | at alpha= | 20 | deg
XFOIL ncrit=9 |  |  |  | L/D Max: | 71.611 | at alpha= | 5.5 | deg
Re: | 250000 |  |  | Cd Min: | 0.28893 | at alpha= | 20 | deg
Mach: | 0.5 |  |  | Cl=0 at alpha= | -2.2954 | deg
|  |  |  | @ Cl=0.1, Cd= | 0.012506
|  |  |  | @ Cl=0.4, Cd= | 0.012771
|  |  |  | @ Cl=0.6, Cd= | 0.013334
alpha (deg) | Cl | Cd | Cm | Cl/Cd
-20 | -0.7157 | 0.2595 | 0.0415 | -2.758
-19.5 | -0.6899 | 0.24949 | 0.0375 | -2.7652
-19 | -0.665 | 0.24173 | 0.0333 | -2.751
-18.5 | -0.6438 | 0.23368 | 0.0274 | -2.755
-18 | -0.636 | 0.22812 | 0.0184 | -2.788
-17.5 | -0.6001 | 0.21674 | 0.0174 | -2.7688
-17 | -0.5764 | 0.20916 | 0.013 | -2.7558
-16.5 | -0.5687 | 0.20266 | 0.0043 | -2.8062
-16 | -0.5417 | 0.19236 | 0.0011 | -2.8161
-15.5 | -0.514 | 0.18485 | -0.0015 | -2.7806
-15 | -0.4986 | 0.17716 | -0.0077 | -2.8144
-14.5 | -0.4995 | 0.17008 | -0.0166 | -2.9369
-14 | -0.4603 | 0.16036 | -0.0161 | -2.8704
-13.5 | -0.439 | 0.15299 | -0.0197 | -2.8695
-13 | -0.4469 | 0.145 | -0.0296 | -3.0821
-12.5 | -0.4178 | 0.13609 | -0.0302 | -3.07
-12 | -0.3959 | 0.12893 | -0.0327 | -3.0707
-11.5 | -0.4045 | 0.1198 | -0.042 | -3.3765
-11 | -0.4039 | 0.10953 | -0.0483 | -3.6876
-10.5 | -0.3901 | 0.09723 | -0.0501 | -4.0121
-10 | -0.3942 | 0.08705 | -0.0556 | -4.5284
-9.5 | -0.4135 | 0.07503 | -0.0625 | -5.5111
-9 | -0.4594 | 0.06056 | -0.0727 | -7.5859
-8.5 | -0.4779 | 0.04516 | -0.093 | -10.5824
-8 | -0.4807 | 0.03568 | -0.1036 | -13.4725
-7.5 | -0.4917 | 0.03108 | -0.0997 | -15.8205
-7 | -0.4815 | 0.02719 | -0.0943 | -17.7087
-6.5 | -0.4492 | 0.02396 | -0.0898 | -18.7479
-6 | -0.4055 | 0.02098 | -0.0859 | -19.3279
-5.5 | -0.3575 | 0.01899 | -0.0823 | -18.8257
-5 | -0.311 | 0.01711 | -0.0788 | -18.1765
-4.5 | -0.2612 | 0.01544 | -0.0761 | -16.9171
-4 | -0.2142 | 0.01302 | -0.0744 | -16.4516
-3.5 | -0.1577 | 0.01196 | -0.0726 | -13.1856
-3 | -0.0923 | 0.01202 | -0.0713 | -7.6789
-2.5 | -0.0268 | 0.01225 | -0.07 | -2.1878
-2 | 0.0387 | 0.01245 | -0.0689 | 3.1084
-1.5 | 0.1049 | 0.01251 | -0.0684 | 8.3853
-1 | 0.1712 | 0.01255 | -0.068 | 13.6414
-0.5 | 0.2378 | 0.01259 | -0.0679 | 18.888
0 | 0.3046 | 0.01264 | -0.0679 | 24.0981
0.5 | 0.3716 | 0.01271 | -0.0678 | 29.2368
1 | 0.437 | 0.01285 | -0.0676 | 34.0078
1.5 | 0.5023 | 0.01303 | -0.0673 | 38.5495
2 | 0.5676 | 0.01323 | -0.0669 | 42.9025
2.5 | 0.6328 | 0.01344 | -0.0664 | 47.0833
3 | 0.6979 | 0.01362 | -0.0656 | 51.2408
3.5 | 0.7626 | 0.0138 | -0.0645 | 55.2609
4 | 0.8283 | 0.01376 | -0.063 | 60.1962
4.5 | 0.887 | 0.01376 | -0.0602 | 64.4622
5 | 0.9416 | 0.01367 | -0.0563 | 68.8808
5.5 | 0.9868 | 0.01378 | -0.0508 | 71.611
6 | 1.0099 | 0.01441 | -0.0421 | 70.0833
6.5 | 1.003 | 0.01737 | -0.0337 | 57.7432
7 | 0.9895 | 0.02181 | -0.0272 | 45.3691
7.5 | 0.9887 | 0.02633 | -0.0226 | 37.5503
8 | 0.9953 | 0.03084 | -0.0191 | 32.273
8.5 | 1.0073 | 0.03529 | -0.016 | 28.5435
9 | 1.0232 | 0.03969 | -0.0128 | 25.7798
9.5 | 1.0466 | 0.04403 | -0.01 | 23.7702
10 | 1.0612 | 0.04961 | -0.0077 | 21.3908
10.5 | 1.0624 | 0.05701 | -0.0071 | 18.6353
11 | 1.0472 | 0.06646 | -0.0092 | 15.7568
11.5 | 1.0233 | 0.07775 | -0.0137 | 13.1614
12 | 0.9938 | 0.0909 | -0.0207 | 10.9329
12.5 | 0.9593 | 0.10643 | -0.0304 | 9.0134
13 | 0.9191 | 0.12549 | -0.0433 | 7.3241
13.5 | 0.8885 | 0.14554 | -0.0559 | 6.1049
14 | 0.8791 | 0.16161 | -0.0654 | 5.4396
14.5 | 0.8834 | 0.17431 | -0.0727 | 5.068
15 | 0.8886 | 0.18769 | -0.0806 | 4.7344
15.5 | 0.9021 | 0.19921 | -0.0863 | 4.5284
16 | 0.9154 | 0.21278 | -0.0935 | 4.3021
16.5 | 0.9418 | 0.22264 | -0.096 | 4.2301
17 | 0.9442 | 0.23344 | -0.1071 | 4.0447
17.5 | 0.9669 | 0.24187 | -0.1115 | 3.9976
18 | 0.9978 | 0.252 | -0.1131 | 3.9595
18.5 | 1.0031 | 0.26132 | -0.1242 | 3.8386
19 | 1.026 | 0.26959 | -0.1287 | 3.8058
19.5 | 1.0583 | 0.28055 | -0.1298 | 3.7722
20 | 1.0655 | 0.28893 | -0.1411 | 3.6877

## 25. Re 500k Mach 0.00 (1)
BIGFOIL.COM POLAR EXPORT
NACA63-314 a=0.8
NACA63-314 a=0.8 |  |  |  | Cl Max: | 1.331 | at alpha= | 11.5 | deg
JavaFoil+Calcfoil stall+Eppler ext transition |  |  |  | L/D Max: | 97.16 | at alpha= | 5.5 | deg
Re: | 500000 |  |  | Cd Min: | 0.00744 | at alpha= | -2 | deg
Mach: | 0 |  |  | Cl=0 at alpha= | -2.35 | deg
|  |  |  | @ Cl=0.1, Cd= | 0.0074685
|  |  |  | @ Cl=0.4, Cd= | 0.0078108
|  |  |  | @ Cl=0.6, Cd= | 0.0082107
alpha (deg) | Cl | Cd | Cm | Cl/Cd
-20 | -0.666 | 0.20596 | -0.014 | -3.232
-19.5 | -0.688 | 0.19329 | -0.014 | -3.559
-19 | -0.71 | 0.18587 | -0.015 | -3.817
-18.5 | -0.73 | 0.17879 | -0.015 | -4.083
-18 | -0.75 | 0.16829 | -0.015 | -4.457
-17.5 | -0.769 | 0.15504 | -0.015 | -4.957
-17 | -0.785 | 0.14828 | -0.016 | -5.295
-16.5 | -0.8 | 0.14073 | -0.016 | -5.685
-16 | -0.812 | 0.13217 | -0.016 | -6.147
-15.5 | -0.822 | 0.1248 | -0.016 | -6.587
-15 | -0.829 | 0.11722 | -0.017 | -7.072
-14.5 | -0.829 | 0.11082 | -0.017 | -7.479
-14 | -0.823 | 0.10455 | -0.018 | -7.868
-13.5 | -0.813 | 0.0984 | -0.018 | -8.263
-13 | -0.801 | 0.09351 | -0.019 | -8.569
-12.5 | -0.786 | 0.08742 | -0.02 | -8.99
-12 | -0.767 | 0.0815 | -0.02 | -9.413
-11.5 | -0.746 | 0.07597 | -0.021 | -9.823
-11 | -0.722 | 0.07125 | -0.021 | -10.135
-10.5 | -0.695 | 0.06726 | -0.021 | -10.33
-10 | -0.665 | 0.0631 | -0.022 | -10.539
-9.5 | -0.633 | 0.05914 | -0.023 | -10.702
-9 | -0.599 | 0.05523 | -0.024 | -10.843
-8.5 | -0.669 | 0.01563 | -0.045 | -42.771
-8 | -0.63 | 0.01416 | -0.046 | -44.494
-7.5 | -0.587 | 0.01317 | -0.047 | -44.609
-7 | -0.543 | 0.01231 | -0.048 | -44.098
-6.5 | -0.488 | 0.01184 | -0.049 | -41.251
-6 | -0.432 | 0.01136 | -0.05 | -38.065
-5.5 | -0.375 | 0.01093 | -0.05 | -34.304
-5 | -0.317 | 0.01065 | -0.051 | -29.751
-4.5 | -0.258 | 0.01031 | -0.051 | -25.019
-4 | -0.199 | 0.01011 | -0.052 | -19.629
-3.5 | -0.139 | 0.00755 | -0.052 | -18.382
-3 | -0.079 | 0.0075 | -0.053 | -10.496
-2.5 | -0.018 | 0.00746 | -0.053 | -2.47
-2 | 0.042 | 0.00744 | -0.054 | 5.641
-1.5 | 0.103 | 0.00747 | -0.055 | 13.728
-1 | 0.163 | 0.00751 | -0.055 | 21.721
-0.5 | 0.224 | 0.00755 | -0.056 | 29.635
0 | 0.284 | 0.00764 | -0.056 | 37.178
0.5 | 0.345 | 0.00771 | -0.057 | 44.712
1 | 0.405 | 0.00782 | -0.057 | 51.781
1.5 | 0.464 | 0.0079 | -0.058 | 58.783
2 | 0.525 | 0.00805 | -0.058 | 65.205
2.5 | 0.585 | 0.00817 | -0.059 | 71.572
3 | 0.644 | 0.00833 | -0.059 | 77.377
3.5 | 0.704 | 0.00855 | -0.06 | 82.26
4 | 0.762 | 0.00877 | -0.06 | 86.886
4.5 | 0.82 | 0.00908 | -0.061 | 90.336
5 | 0.877 | 0.00941 | -0.061 | 93.171
5.5 | 0.928 | 0.00956 | -0.062 | 97.16
6 | 0.969 | 0.01519 | -0.061 | 63.802
6.5 | 1.019 | 0.01598 | -0.062 | 63.753
7 | 1.066 | 0.01674 | -0.062 | 63.705
7.5 | 1.112 | 0.01755 | -0.062 | 63.341
8 | 1.155 | 0.01844 | -0.063 | 62.615
8.5 | 1.195 | 0.01945 | -0.063 | 61.438
9 | 1.23 | 0.0205 | -0.063 | 59.974
9.5 | 1.26 | 0.02166 | -0.064 | 58.163
10 | 1.286 | 0.02291 | -0.064 | 56.12
10.5 | 1.306 | 0.02426 | -0.064 | 53.86
11 | 1.321 | 0.02597 | -0.064 | 50.873
11.5 | 1.331 | 0.02756 | -0.064 | 48.289
12 | 1.328 | 0.03052 | -0.064 | 43.505
12.5 | 1.145 | 0.08245 | -0.04 | 13.89
13 | 1.136 | 0.09122 | -0.034 | 12.451
13.5 | 1.132 | 0.0974 | -0.033 | 11.617
14 | 1.124 | 0.10344 | -0.033 | 10.864
14.5 | 1.109 | 0.11052 | -0.032 | 10.038
15 | 1.091 | 0.11686 | -0.033 | 9.339
15.5 | 1.068 | 0.12607 | -0.032 | 8.471
16 | 1.044 | 0.13403 | -0.033 | 7.787
16.5 | 1.016 | 0.14008 | -0.031 | 7.252

## 26. Re 500k Mach 0.00 (2)
BIGFOIL.COM POLAR EXPORT
NACA63-314 a=0.8
NACA63-314 a=0.8 |  |  |  | Cl Max: | 1.31 | at alpha= | 15.5 | deg
XFOIL ncrit=9 |  |  |  | L/D Max: | 95.3436 | at alpha= | 6 | deg
Re: | 500000 |  |  | Cd Min: | 0.24099 | at alpha= | 20 | deg
Mach: | 0 |  |  | Cl=0 at alpha= | -2.3406 | deg
|  |  |  | @ Cl=0.1, Cd= | 0.0077418
|  |  |  | @ Cl=0.4, Cd= | 0.0079545
|  |  |  | @ Cl=0.6, Cd= | 0.0083246
alpha (deg) | Cl | Cd | Cm | Cl/Cd
-16.5 | -0.5487 | 0.17815 | 0.0035 | -3.08
-16 | -0.5338 | 0.17143 | -0.0002 | -3.1138
-15.5 | -0.5392 | 0.15853 | -0.0091 | -3.4012
-15 | -0.5279 | 0.15057 | -0.0116 | -3.506
-14.5 | -0.5097 | 0.14519 | -0.0139 | -3.5106
-14 | -0.4976 | 0.1382 | -0.0173 | -3.6006
-13.5 | -0.757 | 0.06435 | -0.0603 | -11.7638
-13 | -0.8024 | 0.05267 | -0.0669 | -15.2345
-12.5 | -0.8362 | 0.04422 | -0.0698 | -18.91
-12 | -0.8575 | 0.03836 | -0.0695 | -22.354
-11.5 | -0.8656 | 0.03476 | -0.0661 | -24.9022
-11 | -0.8326 | 0.02829 | -0.0692 | -29.4309
-10.5 | -0.7799 | 0.02542 | -0.0721 | -30.6806
-10 | -0.7418 | 0.0234 | -0.0707 | -31.7009
-9.5 | -0.7069 | 0.02159 | -0.0681 | -32.742
-9 | -0.6682 | 0.02001 | -0.0658 | -33.3933
-8.5 | -0.6287 | 0.01811 | -0.0637 | -34.7156
-8 | -0.5868 | 0.01668 | -0.0621 | -35.1799
-7.5 | -0.5409 | 0.01565 | -0.0608 | -34.5623
-7 | -0.4958 | 0.01434 | -0.0595 | -34.5746
-6.5 | -0.4468 | 0.01331 | -0.0588 | -33.5687
-6 | -0.3961 | 0.01237 | -0.0584 | -32.021
-5.5 | -0.3437 | 0.01158 | -0.0581 | -29.6805
-5 | -0.2914 | 0.01064 | -0.058 | -27.3872
-4.5 | -0.241 | 0.00922 | -0.0581 | -26.1388
-4 | -0.1889 | 0.00811 | -0.0583 | -23.2922
-3.5 | -0.1325 | 0.00784 | -0.0584 | -16.9005
-3 | -0.0755 | 0.00773 | -0.0586 | -9.7671
-2.5 | -0.0183 | 0.00771 | -0.0588 | -2.3735
-2 | 0.0391 | 0.0077 | -0.059 | 5.0779
-1.5 | 0.0965 | 0.00774 | -0.0592 | 12.4677
-1 | 0.1541 | 0.00777 | -0.0595 | 19.8327
-0.5 | 0.2116 | 0.00781 | -0.0598 | 27.0935
0 | 0.2692 | 0.00783 | -0.0601 | 34.3806
0.5 | 0.3268 | 0.00786 | -0.0605 | 41.5776
1 | 0.3844 | 0.00793 | -0.0608 | 48.4741
1.5 | 0.4417 | 0.00802 | -0.0611 | 55.0748
2 | 0.4989 | 0.00813 | -0.0614 | 61.3653
2.5 | 0.5556 | 0.00823 | -0.0616 | 67.5091
3 | 0.6119 | 0.00835 | -0.0617 | 73.2814
3.5 | 0.6678 | 0.00845 | -0.0617 | 79.0296
4 | 0.7228 | 0.00857 | -0.0615 | 84.3407
4.5 | 0.7774 | 0.00873 | -0.0613 | 89.0493
5 | 0.8303 | 0.00894 | -0.0609 | 92.8747
5.5 | 0.8819 | 0.00925 | -0.0602 | 95.3405
6 | 0.9296 | 0.00975 | -0.059 | 95.3436
6.5 | 0.9657 | 0.01102 | -0.0562 | 87.6316
7 | 0.9892 | 0.01259 | -0.0511 | 78.5703
7.5 | 1.0266 | 0.01441 | -0.0496 | 71.2422
8 | 1.0577 | 0.016 | -0.0465 | 66.1063
8.5 | 1.085 | 0.01734 | -0.0426 | 62.5721
9 | 1.1062 | 0.01901 | -0.0382 | 58.1904
9.5 | 1.1324 | 0.02057 | -0.035 | 55.051
10 | 1.1462 | 0.02305 | -0.0309 | 49.7267
10.5 | 1.1698 | 0.02508 | -0.0282 | 46.6427
11 | 1.1904 | 0.02746 | -0.0257 | 43.3503
11.5 | 1.1989 | 0.03104 | -0.0226 | 38.6244
12 | 1.2203 | 0.03371 | -0.0208 | 36.1999
12.5 | 1.2395 | 0.03667 | -0.0193 | 33.8015
13 | 1.2552 | 0.04009 | -0.0179 | 31.3096
13.5 | 1.2664 | 0.0443 | -0.0162 | 28.5869
14 | 1.2813 | 0.04815 | -0.0155 | 26.6106
14.5 | 1.2932 | 0.05248 | -0.0152 | 24.6418
15 | 1.3028 | 0.05728 | -0.0154 | 22.7444
15.5 | 1.31 | 0.06254 | -0.016 | 20.9466
16 | 1.3079 | 0.06949 | -0.0168 | 18.8214
16.5 | 1.3035 | 0.07708 | -0.0189 | 16.911
17 | 1.2942 | 0.08587 | -0.0221 | 15.0716
17.5 | 1.2796 | 0.09605 | -0.0264 | 13.3222
18 | 1.2618 | 0.10738 | -0.032 | 11.7508
18.5 | 1.2375 | 0.12067 | -0.0394 | 10.2552
19 | 1.2082 | 0.13595 | -0.0489 | 8.8871
20 | 0.9669 | 0.24099 | -0.1067 | 4.0122

## 27. Re 500k Mach 0.10 (1)
BIGFOIL.COM POLAR EXPORT
NACA63-314 a=0.8
NACA63-314 a=0.8 |  |  |  | Cl Max: | 1.324 | at alpha= | 11.5 | deg
JavaFoil+Calcfoil stall+Eppler ext transition |  |  |  | L/D Max: | 96.987 | at alpha= | 5.5 | deg
Re: | 500000 |  |  | Cd Min: | 0.00748 | at alpha= | -2 | deg
Mach: | 0.1 |  |  | Cl=0 at alpha= | -2.3443 | deg
|  |  |  | @ Cl=0.1, Cd= | 0.0075085
|  |  |  | @ Cl=0.4, Cd= | 0.0078174
|  |  |  | @ Cl=0.6, Cd= | 0.008266
alpha (deg) | Cl | Cd | Cm | Cl/Cd
-19.5 | -0.638 | 0.19807 | -0.014 | -3.22
-19 | -0.663 | 0.18933 | -0.014 | -3.5
-18.5 | -0.687 | 0.17998 | -0.015 | -3.818
-18 | -0.71 | 0.16892 | -0.015 | -4.205
-17.5 | -0.733 | 0.16012 | -0.015 | -4.575
-17 | -0.753 | 0.1508 | -0.016 | -4.995
-16.5 | -0.772 | 0.14226 | -0.016 | -5.424
-16 | -0.788 | 0.13492 | -0.016 | -5.839
-15.5 | -0.801 | 0.12616 | -0.017 | -6.351
-15 | -0.811 | 0.11996 | -0.017 | -6.764
-14.5 | -0.814 | 0.11071 | -0.018 | -7.356
-14 | -0.81 | 0.1059 | -0.018 | -7.651
-13.5 | -0.803 | 0.09994 | -0.018 | -8.039
-13 | -0.793 | 0.09381 | -0.019 | -8.455
-12.5 | -0.78 | 0.0877 | -0.019 | -8.89
-12 | -0.763 | 0.08214 | -0.02 | -9.291
-11.5 | -0.743 | 0.07667 | -0.02 | -9.693
-11 | -0.72 | 0.07172 | -0.021 | -10.043
-10.5 | -0.694 | 0.06792 | -0.022 | -10.223
-10 | -0.666 | 0.06328 | -0.022 | -10.517
-9.5 | -0.633 | 0.05968 | -0.022 | -10.607
-9 | -0.599 | 0.05578 | -0.023 | -10.74
-8.5 | -0.669 | 0.01589 | -0.045 | -42.094
-8 | -0.63 | 0.01437 | -0.046 | -43.854
-7.5 | -0.588 | 0.0133 | -0.047 | -44.214
-7 | -0.545 | 0.01243 | -0.049 | -43.841
-6.5 | -0.49 | 0.01186 | -0.049 | -41.351
-6 | -0.434 | 0.0114 | -0.05 | -38.102
-5.5 | -0.377 | 0.01103 | -0.05 | -34.143
-5 | -0.318 | 0.01066 | -0.051 | -29.859
-4.5 | -0.259 | 0.01038 | -0.051 | -24.972
-4 | -0.2 | 0.01012 | -0.052 | -19.704
-3.5 | -0.139 | 0.00756 | -0.053 | -18.443
-3 | -0.079 | 0.00752 | -0.053 | -10.526
-2.5 | -0.019 | 0.0075 | -0.054 | -2.47
-2 | 0.042 | 0.00748 | -0.054 | 5.64
-1.5 | 0.103 | 0.00751 | -0.055 | 13.73
-1 | 0.164 | 0.00755 | -0.055 | 21.709
-0.5 | 0.225 | 0.00759 | -0.056 | 29.623
0 | 0.286 | 0.00765 | -0.056 | 37.329
0.5 | 0.346 | 0.00772 | -0.057 | 44.894
1 | 0.407 | 0.00783 | -0.058 | 51.978
1.5 | 0.467 | 0.00793 | -0.058 | 58.902
2 | 0.527 | 0.00806 | -0.059 | 65.449
2.5 | 0.588 | 0.00823 | -0.059 | 71.402
3 | 0.648 | 0.00841 | -0.06 | 77.027
3.5 | 0.707 | 0.00857 | -0.06 | 82.53
4 | 0.766 | 0.00879 | -0.061 | 87.141
4.5 | 0.824 | 0.00917 | -0.061 | 89.857
5 | 0.881 | 0.00945 | -0.062 | 93.292
5.5 | 0.932 | 0.00961 | -0.062 | 96.987
6 | 0.973 | 0.01532 | -0.062 | 63.496
6.5 | 1.023 | 0.0161 | -0.062 | 63.529
7 | 1.07 | 0.0169 | -0.062 | 63.338
7.5 | 1.116 | 0.01771 | -0.063 | 63.005
8 | 1.158 | 0.01862 | -0.063 | 62.217
8.5 | 1.198 | 0.01966 | -0.063 | 60.93
9 | 1.232 | 0.02073 | -0.064 | 59.419
9.5 | 1.261 | 0.02193 | -0.064 | 57.505
10 | 1.286 | 0.02321 | -0.064 | 55.402
10.5 | 1.305 | 0.02461 | -0.064 | 53.024
11 | 1.318 | 0.02626 | -0.065 | 50.189
11.5 | 1.324 | 0.02811 | -0.065 | 47.095
12 | 1.3 | 0.03394 | -0.063 | 38.303
12.5 | 1.134 | 0.08458 | -0.038 | 13.401
13 | 1.125 | 0.09173 | -0.035 | 12.266
13.5 | 1.118 | 0.09825 | -0.034 | 11.376
14 | 1.106 | 0.10474 | -0.033 | 10.559
14.5 | 1.087 | 0.11341 | -0.031 | 9.581
15 | 1.064 | 0.1193 | -0.032 | 8.917
15.5 | 1.038 | 0.12848 | -0.032 | 8.077
16 | 1.008 | 0.13542 | -0.031 | 7.441
16.5 | 0.976 | 0.14449 | -0.031 | 6.755

## 28. Re 500k Mach 0.10 (2)
BIGFOIL.COM POLAR EXPORT
NACA63-314 a=0.8
NACA63-314 a=0.8 |  |  |  | Cl Max: | 1.2985 | at alpha= | 15.5 | deg
XFOIL ncrit=9 |  |  |  | L/D Max: | 95.3763 | at alpha= | 5.5 | deg
Re: | 500000 |  |  | Cd Min: | 0.24277 | at alpha= | 20 | deg
Mach: | 0.1 |  |  | Cl=0 at alpha= | -2.3391 | deg
|  |  |  | @ Cl=0.1, Cd= | 0.0077616
|  |  |  | @ Cl=0.4, Cd= | 0.0079809
|  |  |  | @ Cl=0.6, Cd= | 0.0083372
alpha (deg) | Cl | Cd | Cm | Cl/Cd
-16.5 | -0.5483 | 0.17889 | 0.0037 | -3.065
-16 | -0.5332 | 0.17216 | 0 | -3.0971
-15 | -0.526 | 0.15157 | -0.0114 | -3.4703
-14.5 | -0.5075 | 0.14616 | -0.0136 | -3.4722
-14 | -0.4952 | 0.13915 | -0.0171 | -3.5587
-13.5 | -0.655 | 0.08333 | -0.0458 | -7.8603
-13 | -0.7684 | 0.0572 | -0.0651 | -13.4336
-12.5 | -0.8068 | 0.04743 | -0.0697 | -17.0103
-12 | -0.8331 | 0.04058 | -0.0709 | -20.5298
-11.5 | -0.8485 | 0.03631 | -0.0686 | -23.3682
-11 | -0.831 | 0.02979 | -0.0702 | -27.8953
-10.5 | -0.78 | 0.02626 | -0.0733 | -29.703
-10 | -0.743 | 0.0241 | -0.0719 | -30.8299
-9.5 | -0.7092 | 0.02213 | -0.0691 | -32.047
-9 | -0.6711 | 0.02039 | -0.0666 | -32.9132
-8.5 | -0.6301 | 0.01871 | -0.0646 | -33.6772
-8 | -0.5895 | 0.01691 | -0.0628 | -34.861
-7.5 | -0.5436 | 0.01583 | -0.0615 | -34.3399
-7 | -0.4974 | 0.0146 | -0.0602 | -34.0685
-6.5 | -0.4495 | 0.01342 | -0.0593 | -33.4948
-6 | -0.3984 | 0.01248 | -0.0588 | -31.9231
-5.5 | -0.3456 | 0.0117 | -0.0585 | -29.5385
-5 | -0.293 | 0.01075 | -0.0583 | -27.2558
-4.5 | -0.2421 | 0.00935 | -0.0584 | -25.893
-4 | -0.19 | 0.00815 | -0.0586 | -23.3129
-3.5 | -0.1336 | 0.00787 | -0.0587 | -16.9759
-3 | -0.0762 | 0.00775 | -0.0589 | -9.8323
-2.5 | -0.0186 | 0.00773 | -0.0591 | -2.4062
-2 | 0.0392 | 0.00773 | -0.0593 | 5.0712
-1.5 | 0.0969 | 0.00776 | -0.0595 | 12.4871
-1 | 0.1549 | 0.00779 | -0.0598 | 19.8845
-0.5 | 0.2128 | 0.00782 | -0.0601 | 27.2123
0 | 0.2707 | 0.00786 | -0.0604 | 34.4402
0.5 | 0.3287 | 0.00789 | -0.0608 | 41.6603
1 | 0.3866 | 0.00796 | -0.0611 | 48.5678
1.5 | 0.4443 | 0.00805 | -0.0614 | 55.1925
2 | 0.5018 | 0.00816 | -0.0617 | 61.4951
2.5 | 0.5588 | 0.00825 | -0.0618 | 67.7333
3 | 0.6155 | 0.00837 | -0.0619 | 73.5364
3.5 | 0.6717 | 0.00848 | -0.0619 | 79.2099
4 | 0.727 | 0.00862 | -0.0617 | 84.3387
4.5 | 0.782 | 0.00877 | -0.0615 | 89.1676
5 | 0.8351 | 0.00899 | -0.061 | 92.8921
5.5 | 0.887 | 0.0093 | -0.0603 | 95.3763
6 | 0.9345 | 0.00986 | -0.059 | 94.7769
6.5 | 0.9691 | 0.01123 | -0.0559 | 86.2956
7 | 0.9916 | 0.01283 | -0.0506 | 77.2876
7.5 | 1.0284 | 0.01466 | -0.0489 | 70.1501
8 | 1.0588 | 0.01621 | -0.0456 | 65.3177
8.5 | 1.0845 | 0.01759 | -0.0413 | 61.6543
9 | 1.1059 | 0.01933 | -0.0371 | 57.2116
9.5 | 1.131 | 0.02102 | -0.0338 | 53.8059
10 | 1.1451 | 0.02357 | -0.0298 | 48.5829
10.5 | 1.1678 | 0.02576 | -0.027 | 45.3339
11 | 1.187 | 0.02833 | -0.0245 | 41.899
11.5 | 1.197 | 0.03192 | -0.0216 | 37.5
12 | 1.2176 | 0.03476 | -0.0198 | 35.0288
12.5 | 1.2361 | 0.03787 | -0.0183 | 32.6406
13 | 1.2507 | 0.04153 | -0.0169 | 30.1156
13.5 | 1.2629 | 0.04577 | -0.0154 | 27.5923
14 | 1.2764 | 0.04992 | -0.0147 | 25.5689
14.5 | 1.2868 | 0.05457 | -0.0146 | 23.5807
15 | 1.2947 | 0.05973 | -0.015 | 21.6759
15.5 | 1.2985 | 0.06569 | -0.0156 | 19.7671
16 | 1.2923 | 0.07342 | -0.0172 | 17.6015
16.5 | 1.2832 | 0.08207 | -0.0201 | 15.6354
17 | 1.2686 | 0.09213 | -0.0242 | 13.7697
17.5 | 1.2473 | 0.10401 | -0.0299 | 11.9921
18 | 1.2215 | 0.11756 | -0.0374 | 10.3904
18.5 | 1.1844 | 0.13456 | -0.0478 | 8.802
19 | 1.1058 | 0.16437 | -0.0676 | 6.7275
19.5 | 0.9591 | 0.23289 | -0.1026 | 4.1183
20 | 0.969 | 0.24277 | -0.108 | 3.9914

## 29. Re 500k Mach 0.25 (1)
BIGFOIL.COM POLAR EXPORT
NACA63-314 a=0.8
NACA63-314 a=0.8 |  |  |  | Cl Max: | 1.281 | at alpha= | 10.5 | deg
JavaFoil+Calcfoil stall+Eppler ext transition |  |  |  | L/D Max: | 96.866 | at alpha= | 4.5 | deg
Re: | 500000 |  |  | Cd Min: | 0.00756 | at alpha= | -3 | deg
Mach: | 0.25 |  |  | Cl=0 at alpha= | -2.3468 | deg
|  |  |  | @ Cl=0.1, Cd= | 0.007561
|  |  |  | @ Cl=0.4, Cd= | 0.0079094
|  |  |  | @ Cl=0.6, Cd= | 0.008369
alpha (deg) | Cl | Cd | Cm | Cl/Cd
-17.5 | -0.399 | 0.21249 | -0.016 | -1.878
-17 | -0.459 | 0.19173 | -0.014 | -2.395
-16.5 | -0.515 | 0.17614 | -0.015 | -2.927
-16 | -0.567 | 0.15908 | -0.015 | -3.566
-15.5 | -0.614 | 0.14753 | -0.016 | -4.164
-15 | -0.656 | 0.13325 | -0.016 | -4.922
-14.5 | -0.686 | 0.1241 | -0.017 | -5.524
-14 | -0.704 | 0.11648 | -0.017 | -6.042
-13.5 | -0.717 | 0.1082 | -0.018 | -6.623
-13 | -0.725 | 0.10146 | -0.018 | -7.141
-12.5 | -0.727 | 0.09338 | -0.019 | -7.782
-12 | -0.724 | 0.08782 | -0.019 | -8.239
-11.5 | -0.715 | 0.08124 | -0.02 | -8.803
-11 | -0.702 | 0.07547 | -0.02 | -9.297
-10.5 | -0.684 | 0.07034 | -0.022 | -9.721
-10 | -0.661 | 0.06577 | -0.022 | -10.047
-9.5 | -0.633 | 0.06102 | -0.022 | -10.382
-9 | -0.603 | 0.05736 | -0.023 | -10.508
-8.5 | -0.568 | 0.05344 | -0.023 | -10.635
-8 | -0.632 | 0.01584 | -0.047 | -39.91
-7.5 | -0.592 | 0.01435 | -0.048 | -41.25
-7 | -0.548 | 0.01315 | -0.049 | -41.673
-6.5 | -0.502 | 0.01222 | -0.051 | -41.041
-6 | -0.445 | 0.01178 | -0.051 | -37.774
-5.5 | -0.386 | 0.01128 | -0.052 | -34.238
-5 | -0.327 | 0.01086 | -0.052 | -30.065
-4.5 | -0.266 | 0.01056 | -0.053 | -25.193
-4 | -0.205 | 0.01026 | -0.053 | -19.97
-3.5 | -0.143 | 0.00762 | -0.054 | -18.794
-3 | -0.081 | 0.00756 | -0.055 | -10.742
-2.5 | -0.019 | 0.00756 | -0.055 | -2.518
-2 | 0.043 | 0.00757 | -0.056 | 5.728
-1.5 | 0.106 | 0.00756 | -0.056 | 14.014
-1 | 0.168 | 0.00764 | -0.057 | 22.058
-0.5 | 0.231 | 0.00766 | -0.057 | 30.138
0 | 0.294 | 0.00773 | -0.058 | 37.962
0.5 | 0.356 | 0.00781 | -0.059 | 45.589
1 | 0.418 | 0.00795 | -0.059 | 52.619
1.5 | 0.48 | 0.00804 | -0.06 | 59.639
2 | 0.542 | 0.00821 | -0.06 | 65.965
2.5 | 0.604 | 0.00838 | -0.061 | 72.06
3 | 0.665 | 0.00857 | -0.061 | 77.594
3.5 | 0.726 | 0.00881 | -0.062 | 82.413
4 | 0.787 | 0.00907 | -0.062 | 86.735
4.5 | 0.843 | 0.00871 | -0.063 | 96.866
5 | 0.899 | 0.00953 | -0.063 | 94.302
5.5 | 0.953 | 0.00993 | -0.063 | 96.023
6 | 0.995 | 0.01597 | -0.063 | 62.28
6.5 | 1.045 | 0.01681 | -0.063 | 62.145
7 | 1.092 | 0.01769 | -0.064 | 61.698
7.5 | 1.136 | 0.01864 | -0.064 | 60.921
8 | 1.176 | 0.0197 | -0.064 | 59.711
8.5 | 1.213 | 0.02095 | -0.065 | 57.88
9 | 1.241 | 0.02225 | -0.065 | 55.786
9.5 | 1.263 | 0.02361 | -0.065 | 53.491
10 | 1.277 | 0.0252 | -0.066 | 50.697
10.5 | 1.281 | 0.02717 | -0.066 | 47.161
11 | 1.097 | 0.07087 | -0.042 | 15.478
11.5 | 1.082 | 0.07861 | -0.037 | 13.766
12 | 1.066 | 0.08562 | -0.033 | 12.45
12.5 | 1.046 | 0.09258 | -0.032 | 11.294
13 | 1.019 | 0.09916 | -0.031 | 10.273
13.5 | 0.985 | 0.10865 | -0.03 | 9.065
14 | 0.945 | 0.1175 | -0.03 | 8.039
14.5 | 0.892 | 0.1255 | -0.029 | 7.11
15 | 0.831 | 0.1381 | -0.028 | 6.017
15.5 | 0.764 | 0.15379 | -0.027 | 4.967

## 30. Re 500k Mach 0.25 (2)
BIGFOIL.COM POLAR EXPORT
NACA63-314 a=0.8
NACA63-314 a=0.8 |  |  |  | Cl Max: | 1.2338 | at alpha= | 14 | deg
XFOIL ncrit=9 |  |  |  | L/D Max: | 94.7772 | at alpha= | 5.5 | deg
Re: | 500000 |  |  | Cd Min: | 0.23673 | at alpha= | 19 | deg
Mach: | 0.25 |  |  | Cl=0 at alpha= | -2.3317 | deg
|  |  |  | @ Cl=0.1, Cd= | 0.0079001
|  |  |  | @ Cl=0.4, Cd= | 0.0081322
|  |  |  | @ Cl=0.6, Cd= | 0.0084717
alpha (deg) | Cl | Cd | Cm | Cl/Cd
-16 | -0.5314 | 0.17591 | 0.0009 | -3.0209
-15.5 | -0.5334 | 0.16426 | -0.0077 | -3.2473
-15 | -0.5175 | 0.1566 | -0.0101 | -3.3046
-14.5 | -0.4973 | 0.1509 | -0.0124 | -3.2956
-14 | -0.4845 | 0.14362 | -0.0162 | -3.3735
-13 | -0.4931 | 0.11965 | -0.0294 | -4.1212
-12.5 | -0.5184 | 0.10145 | -0.0371 | -5.1099
-12 | -0.7155 | 0.05388 | -0.0689 | -13.2795
-11.5 | -0.7472 | 0.04478 | -0.0738 | -16.686
-11 | -0.7677 | 0.03806 | -0.0756 | -20.1708
-10.5 | -0.7597 | 0.03275 | -0.0786 | -23.1969
-10 | -0.7291 | 0.02899 | -0.0796 | -25.1501
-9.5 | -0.7113 | 0.02587 | -0.0754 | -27.4952
-9 | -0.6819 | 0.02308 | -0.072 | -29.5451
-8.5 | -0.6431 | 0.02088 | -0.0693 | -30.7998
-8 | -0.6029 | 0.0184 | -0.067 | -32.7663
-7.5 | -0.5572 | 0.01698 | -0.0653 | -32.8151
-7 | -0.5091 | 0.0157 | -0.0638 | -32.4268
-6.5 | -0.4626 | 0.01412 | -0.0622 | -32.762
-6 | -0.4102 | 0.01323 | -0.0614 | -31.0053
-5.5 | -0.3576 | 0.01213 | -0.0607 | -29.4806
-5 | -0.3023 | 0.01129 | -0.0604 | -26.7759
-4.5 | -0.2488 | 0.01003 | -0.0603 | -24.8056
-4 | -0.1965 | 0.00846 | -0.0605 | -23.227
-3.5 | -0.1389 | 0.008 | -0.0606 | -17.3625
-3 | -0.0796 | 0.00788 | -0.0607 | -10.1015
-2.5 | -0.0201 | 0.00786 | -0.0608 | -2.5573
-2 | 0.0396 | 0.00787 | -0.061 | 5.0318
-1.5 | 0.0993 | 0.0079 | -0.0611 | 12.5696
-1 | 0.1593 | 0.00791 | -0.0614 | 20.1391
-0.5 | 0.2192 | 0.00794 | -0.0618 | 27.6071
0 | 0.2792 | 0.00798 | -0.0621 | 34.9875
0.5 | 0.3391 | 0.00806 | -0.0625 | 42.072
1 | 0.3987 | 0.00813 | -0.0627 | 49.0406
1.5 | 0.4581 | 0.00823 | -0.063 | 55.6622
2 | 0.5175 | 0.00831 | -0.0632 | 62.2744
2.5 | 0.5766 | 0.00842 | -0.0633 | 68.4798
3 | 0.6354 | 0.00855 | -0.0634 | 74.3158
3.5 | 0.6934 | 0.0087 | -0.0632 | 79.7011
4 | 0.7508 | 0.00882 | -0.063 | 85.1247
4.5 | 0.8073 | 0.00902 | -0.0625 | 89.5011
5 | 0.862 | 0.00926 | -0.0618 | 93.0886
5.5 | 0.9146 | 0.00965 | -0.0606 | 94.7772
6 | 0.9586 | 0.01053 | -0.0583 | 91.0351
6.5 | 0.9859 | 0.01238 | -0.0538 | 79.6365
7 | 1.0039 | 0.01404 | -0.0474 | 71.5028
7.5 | 1.0339 | 0.01582 | -0.044 | 65.354
8 | 1.0555 | 0.01755 | -0.039 | 60.1425
8.5 | 1.0801 | 0.01935 | -0.035 | 55.8191
9 | 1.1021 | 0.02145 | -0.0312 | 51.38
9.5 | 1.1199 | 0.02403 | -0.0275 | 46.6042
10 | 1.1361 | 0.02696 | -0.0242 | 42.1402
10.5 | 1.1554 | 0.02989 | -0.0215 | 38.6551
11 | 1.167 | 0.03364 | -0.0189 | 34.6908
11.5 | 1.1846 | 0.03717 | -0.0168 | 31.8698
12 | 1.2023 | 0.04083 | -0.015 | 29.4465
12.5 | 1.217 | 0.04487 | -0.0138 | 27.1228
13 | 1.2258 | 0.04997 | -0.0125 | 24.5307
13.5 | 1.2331 | 0.05549 | -0.0121 | 22.222
14 | 1.2338 | 0.06206 | -0.0125 | 19.8808
14.5 | 1.2305 | 0.06946 | -0.0142 | 17.7152
15 | 1.2223 | 0.07802 | -0.0169 | 15.6665
15.5 | 1.206 | 0.08825 | -0.0209 | 13.6657
16 | 1.1766 | 0.10175 | -0.0277 | 11.5636
16.5 | 1.145 | 0.11686 | -0.0364 | 9.798
17 | 1.1087 | 0.13438 | -0.0476 | 8.2505
17.5 | 1.0655 | 0.1552 | -0.0614 | 6.8653
18 | 0.9367 | 0.21225 | -0.0927 | 4.4132
18.5 | 0.936 | 0.2294 | -0.1016 | 4.0802
19 | 0.9514 | 0.23673 | -0.1062 | 4.0189

## 31. Re 500k Mach 0.50 (1)
BIGFOIL.COM POLAR EXPORT
NACA63-314 a=0.8
NACA63-314 a=0.8 |  |  |  | Cl Max: | 1.216 | at alpha= | 20 | deg
JavaFoil+Calcfoil stall+Eppler ext transition |  |  |  | L/D Max: | 90.002 | at alpha= | 5 | deg
Re: | 500000 |  |  | Cd Min: | 0.00793 | at alpha= | -2.5 | deg
Mach: | 0.5 |  |  | Cl=0 at alpha= | -2.3478 | deg
|  |  |  | @ Cl=0.1, Cd= | 0.0079751
|  |  |  | @ Cl=0.4, Cd= | 0.0083549
|  |  |  | @ Cl=0.6, Cd= | 0.0089783
alpha (deg) | Cl | Cd | Cm | Cl/Cd
-20 | -0.974 | 0.225 | -0.023 | -4.328
-19.5 | -0.947 | 0.21741 | -0.023 | -4.355
-19 | -0.92 | 0.21557 | -0.023 | -4.268
-18.5 | -0.893 | 0.2096 | -0.023 | -4.261
-18 | -0.866 | 0.20478 | -0.024 | -4.231
-17.5 | -0.837 | 0.20062 | -0.023 | -4.173
-17 | -0.81 | 0.19327 | -0.023 | -4.19
-16.5 | -0.783 | 0.18143 | -0.023 | -4.315
-16 | -0.756 | 0.18582 | -0.023 | -4.067
-15.5 | -0.728 | 0.1744 | -0.023 | -4.175
-15 | -0.7 | 0.16411 | -0.023 | -4.264
-14.5 | -0.672 | 0.15831 | -0.023 | -4.247
-14 | -0.645 | 0.15515 | -0.023 | -4.159
-13.5 | -0.618 | 0.1511 | -0.024 | -4.089
-13 | -0.589 | 0.14154 | -0.022 | -4.165
-12.5 | -0.562 | 0.13492 | -0.022 | -4.164
-12 | -0.535 | 0.12856 | -0.023 | -4.158
-11.5 | -0.507 | 0.1255 | -0.023 | -4.041
-11 | -0.48 | 0.12188 | -0.023 | -3.935
-10.5 | -0.451 | 0.11273 | -0.021 | -4.003
-10 | -0.424 | 0.10836 | -0.021 | -3.911
-9.5 | -0.396 | 0.10196 | -0.022 | -3.887
-9 | -0.369 | 0.09748 | -0.022 | -3.783
-8.5 | -0.341 | 0.08409 | -0.021 | -4.052
-8 | -0.491 | 0.05863 | -0.024 | -8.373
-7.5 | -0.495 | 0.05262 | -0.024 | -9.413
-7 | -0.472 | 0.04824 | -0.025 | -9.779
-6.5 | -0.515 | 0.01614 | -0.054 | -31.919
-6 | -0.468 | 0.01471 | -0.055 | -31.838
-5.5 | -0.415 | 0.01344 | -0.056 | -30.858
-5 | -0.358 | 0.01218 | -0.058 | -29.38
-4.5 | -0.295 | 0.01167 | -0.059 | -25.312
-4 | -0.228 | 0.0111 | -0.06 | -20.549
-3.5 | -0.16 | 0.01079 | -0.06 | -14.806
-3 | -0.091 | 0.00803 | -0.061 | -11.292
-2.5 | -0.021 | 0.00793 | -0.062 | -2.68
-2 | 0.048 | 0.00799 | -0.062 | 6.06
-1.5 | 0.118 | 0.00797 | -0.063 | 14.869
-1 | 0.188 | 0.00801 | -0.064 | 23.504
-0.5 | 0.258 | 0.00812 | -0.064 | 31.797
0 | 0.328 | 0.0082 | -0.065 | 40.036
0.5 | 0.398 | 0.00835 | -0.065 | 47.644
1 | 0.468 | 0.00852 | -0.066 | 54.91
1.5 | 0.536 | 0.0087 | -0.067 | 61.585
2 | 0.605 | 0.009 | -0.067 | 67.219
2.5 | 0.67 | 0.0091 | -0.068 | 73.691
3 | 0.737 | 0.00935 | -0.068 | 78.803
3.5 | 0.802 | 0.00968 | -0.068 | 82.828
4 | 0.866 | 0.01001 | -0.069 | 86.448
4.5 | 0.927 | 0.01047 | -0.069 | 88.561
5 | 0.987 | 0.01097 | -0.07 | 90.002
5.5 | 1.033 | 0.01817 | -0.069 | 56.851
6 | 1.082 | 0.01942 | -0.07 | 55.723
6.5 | 1.124 | 0.02073 | -0.07 | 54.227
7 | 1.155 | 0.0223 | -0.07 | 51.805
7.5 | 1.17 | 0.02426 | -0.071 | 48.219
8 | 1.151 | 0.02644 | -0.071 | 43.544
8.5 | 0.898 | 0.0651 | -0.028 | 13.798
9 | 0.622 | 0.09532 | -0.028 | 6.53
9.5 | 0.649 | 0.10254 | -0.028 | 6.332
10 | 0.677 | 0.10701 | -0.031 | 6.326
10.5 | 0.704 | 0.11027 | -0.031 | 6.381
11 | 0.731 | 0.12359 | -0.034 | 5.917
11.5 | 0.758 | 0.12454 | -0.035 | 6.089
12 | 0.785 | 0.13088 | -0.035 | 5.997
12.5 | 0.812 | 0.1388 | -0.036 | 5.847
13 | 0.84 | 0.1503 | -0.039 | 5.586
13.5 | 0.866 | 0.15195 | -0.039 | 5.7
14 | 0.893 | 0.15431 | -0.039 | 5.784
14.5 | 0.921 | 0.16882 | -0.042 | 5.456
15 | 0.947 | 0.17586 | -0.042 | 5.386
15.5 | 0.974 | 0.18286 | -0.043 | 5.325
16 | 1.001 | 0.18978 | -0.045 | 5.276
16.5 | 1.029 | 0.18992 | -0.046 | 5.417
17 | 1.055 | 0.19442 | -0.046 | 5.425
17.5 | 1.081 | 0.20042 | -0.047 | 5.394
18 | 1.111 | 0.20714 | -0.05 | 5.364
18.5 | 1.136 | 0.2157 | -0.049 | 5.266
19 | 1.162 | 0.21865 | -0.05 | 5.313
19.5 | 1.187 | 0.22402 | -0.05 | 5.301
20 | 1.216 | 0.24307 | -0.052 | 5.004

## 32. Re 500k Mach 0.50 (2)
BIGFOIL.COM POLAR EXPORT
NACA63-314 a=0.8
NACA63-314 a=0.8 |  |  |  | Cl Max: | 1.103 | at alpha= | 10.5 | deg
XFOIL ncrit=9 |  |  |  | L/D Max: | 91.2101 | at alpha= | 5 | deg
Re: | 500000 |  |  | Cd Min: | 0.19234 | at alpha= | 15.5 | deg
Mach: | 0.5 |  |  | Cl=0 at alpha= | -99 | deg
|  |  |  | @ Cl=0.1, Cd= | 0.00862
|  |  |  | @ Cl=0.4, Cd= | 0.0087389
|  |  |  | @ Cl=0.6, Cd= | 0.0091204
alpha (deg) | Cl | Cd | Cm | Cl/Cd
0 | 0.3153 | 0.00862 | -0.0692 | 36.5777
0.5 | 0.3836 | 0.00871 | -0.0694 | 44.0413
1 | 0.4517 | 0.00883 | -0.0696 | 51.1552
1.5 | 0.5199 | 0.00894 | -0.0698 | 58.1544
2 | 0.5879 | 0.00909 | -0.0698 | 64.6755
2.5 | 0.6556 | 0.00926 | -0.0697 | 70.7991
3 | 0.7231 | 0.00946 | -0.0693 | 76.4376
3.5 | 0.789 | 0.00965 | -0.0684 | 81.7617
4 | 0.8542 | 0.00986 | -0.0672 | 86.6329
4.5 | 0.9155 | 0.01015 | -0.0652 | 90.197
5 | 0.9723 | 0.01066 | -0.0624 | 91.2101
5.5 | 1.0069 | 0.012 | -0.0565 | 83.9083
6 | 1.0035 | 0.01436 | -0.046 | 69.8816
6.5 | 1.0019 | 0.01711 | -0.0372 | 58.5564
7 | 1.0064 | 0.01979 | -0.0296 | 50.854
7.5 | 1.0297 | 0.02287 | -0.0263 | 45.024
8 | 1.0458 | 0.02662 | -0.0227 | 39.2863
8.5 | 1.055 | 0.03112 | -0.0194 | 33.901
9 | 1.0706 | 0.03541 | -0.0164 | 30.2344
9.5 | 1.0844 | 0.04012 | -0.0139 | 27.0289
10 | 1.0946 | 0.04547 | -0.0116 | 24.073
10.5 | 1.103 | 0.05159 | -0.0101 | 21.3801
11 | 1.0992 | 0.05947 | -0.0104 | 18.4833
11.5 | 1.087 | 0.06891 | -0.013 | 15.7742
12 | 1.0636 | 0.08046 | -0.0179 | 13.219
12.5 | 1.0336 | 0.09431 | -0.0254 | 10.9596
13 | 1.0015 | 0.10993 | -0.0352 | 9.1103
13.5 | 0.9675 | 0.12752 | -0.0469 | 7.587
14 | 0.9329 | 0.1473 | -0.0596 | 6.3333
14.5 | 0.9131 | 0.16569 | -0.0706 | 5.5109
15 | 0.9109 | 0.18042 | -0.0793 | 5.0488
15.5 | 0.9193 | 0.19234 | -0.0863 | 4.7796

## 33. Re 750k Mach 0.00 (1)
BIGFOIL.COM POLAR EXPORT
NACA63-314 a=0.8
NACA63-314 a=0.8 |  |  |  | Cl Max: | 1.341 | at alpha= | 12 | deg
JavaFoil+Calcfoil stall+Eppler ext transition |  |  |  | L/D Max: | 106.641 | at alpha= | 5.5 | deg
Re: | 750000 |  |  | Cd Min: | 0.0067 | at alpha= | -1.5 | deg
Mach: | 0 |  |  | Cl=0 at alpha= | -2.35 | deg
|  |  |  | @ Cl=0.1, Cd= | 0.006701
|  |  |  | @ Cl=0.4, Cd= | 0.0069825
|  |  |  | @ Cl=0.6, Cd= | 0.0073756
alpha (deg) | Cl | Cd | Cm | Cl/Cd
-20 | -0.666 | 0.19423 | -0.014 | -3.43
-19.5 | -0.688 | 0.18482 | -0.015 | -3.725
-19 | -0.71 | 0.17559 | -0.015 | -4.044
-18.5 | -0.731 | 0.16785 | -0.015 | -4.353
-18 | -0.751 | 0.15649 | -0.016 | -4.796
-17.5 | -0.769 | 0.15091 | -0.016 | -5.097
-17 | -0.786 | 0.14039 | -0.016 | -5.596
-16.5 | -0.801 | 0.13329 | -0.017 | -6.008
-16 | -0.813 | 0.12811 | -0.017 | -6.349
-15.5 | -0.823 | 0.11901 | -0.017 | -6.913
-15 | -0.83 | 0.11342 | -0.018 | -7.32
-14.5 | -0.83 | 0.10596 | -0.018 | -7.833
-14 | -0.824 | 0.10092 | -0.019 | -8.165
-13.5 | -0.815 | 0.09445 | -0.02 | -8.624
-13 | -0.803 | 0.08929 | -0.02 | -8.989
-12.5 | -0.788 | 0.08371 | -0.021 | -9.409
-12 | -0.769 | 0.07842 | -0.021 | -9.809
-11.5 | -0.75 | 0.07255 | -0.023 | -10.339
-11 | -0.732 | 0.06487 | -0.027 | -11.285
-10.5 | -0.774 | 0.03078 | -0.039 | -25.157
-10 | -0.782 | 0.01839 | -0.042 | -42.537
-9.5 | -0.751 | 0.01639 | -0.043 | -45.782
-9 | -0.715 | 0.01491 | -0.044 | -47.919
-8.5 | -0.678 | 0.01361 | -0.046 | -49.796
-8 | -0.638 | 0.01261 | -0.047 | -50.547
-7.5 | -0.595 | 0.01177 | -0.048 | -50.6
-7 | -0.543 | 0.01125 | -0.048 | -48.239
-6.5 | -0.488 | 0.01081 | -0.049 | -45.188
-6 | -0.432 | 0.01041 | -0.05 | -41.539
-5.5 | -0.375 | 0.0101 | -0.05 | -37.134
-5 | -0.317 | 0.00976 | -0.051 | -32.456
-4.5 | -0.258 | 0.00952 | -0.051 | -27.099
-4 | -0.199 | 0.00928 | -0.052 | -21.388
-3.5 | -0.139 | 0.00675 | -0.052 | -20.549
-3 | -0.079 | 0.00673 | -0.053 | -11.696
-2.5 | -0.018 | 0.00671 | -0.053 | -2.75
-2 | 0.042 | 0.00672 | -0.054 | 6.251
-1.5 | 0.103 | 0.0067 | -0.055 | 15.301
-1 | 0.163 | 0.00673 | -0.055 | 24.222
-0.5 | 0.224 | 0.00679 | -0.056 | 32.947
0 | 0.284 | 0.00684 | -0.056 | 41.526
0.5 | 0.345 | 0.0069 | -0.057 | 49.917
1 | 0.405 | 0.00699 | -0.057 | 57.971
1.5 | 0.464 | 0.00714 | -0.058 | 65.066
2 | 0.525 | 0.00722 | -0.058 | 72.675
2.5 | 0.585 | 0.00734 | -0.059 | 79.619
3 | 0.644 | 0.00748 | -0.059 | 86.199
3.5 | 0.704 | 0.00763 | -0.06 | 92.184
4 | 0.762 | 0.00785 | -0.06 | 97.051
4.5 | 0.82 | 0.00811 | -0.061 | 101.155
5 | 0.877 | 0.00835 | -0.061 | 105.111
5.5 | 0.933 | 0.00875 | -0.062 | 106.641
6 | 0.971 | 0.01399 | -0.061 | 69.45
6.5 | 1.021 | 0.01472 | -0.062 | 69.368
7 | 1.069 | 0.01541 | -0.062 | 69.348
7.5 | 1.115 | 0.01616 | -0.062 | 68.97
8 | 1.158 | 0.01697 | -0.063 | 68.202
8.5 | 1.198 | 0.01791 | -0.063 | 66.888
9 | 1.233 | 0.01887 | -0.063 | 65.333
9.5 | 1.263 | 0.01994 | -0.064 | 63.344
10 | 1.289 | 0.02107 | -0.064 | 61.18
10.5 | 1.31 | 0.0223 | -0.064 | 58.752
11 | 1.326 | 0.0238 | -0.065 | 55.725
11.5 | 1.338 | 0.02509 | -0.065 | 53.314
12 | 1.341 | 0.0272 | -0.065 | 49.293
12.5 | 1.339 | 0.02902 | -0.065 | 46.144
13 | 1.328 | 0.03238 | -0.064 | 40.996
13.5 | 1.302 | 0.03845 | -0.063 | 33.855
14 | 1.25 | 0.05241 | -0.06 | 23.845
14.5 | 1.122 | 0.10227 | -0.041 | 10.971
15 | 1.101 | 0.10902 | -0.04 | 10.101
15.5 | 1.073 | 0.11847 | -0.037 | 9.057
16 | 1.047 | 0.12697 | -0.036 | 8.247
16.5 | 1.019 | 0.1339 | -0.035 | 7.608
17 | 0.989 | 0.14406 | -0.034 | 6.863

## 34. Re 750k Mach 0.00 (2)
BIGFOIL.COM POLAR EXPORT
NACA63-314 a=0.8
NACA63-314 a=0.8 |  |  |  | Cl Max: | 1.3602 | at alpha= | 16 | deg
XFOIL ncrit=9 |  |  |  | L/D Max: | 104.184 | at alpha= | 5 | deg
Re: | 750000 |  |  | Cd Min: | 0.19943 | at alpha= | -18 | deg
Mach: | 0 |  |  | Cl=0 at alpha= | -2.3325 | deg
|  |  |  | @ Cl=0.1, Cd= | 0.0066119
|  |  |  | @ Cl=0.4, Cd= | 0.0068013
|  |  |  | @ Cl=0.6, Cd= | 0.0071574
alpha (deg) | Cl | Cd | Cm | Cl/Cd
-18 | -0.5918 | 0.19943 | 0.0161 | -2.9675
-17.5 | -0.5864 | 0.18861 | 0.0092 | -3.1091
-17 | -0.5741 | 0.18033 | 0.0054 | -3.1836
-16.5 | -0.5544 | 0.17513 | 0.0027 | -3.1656
-16 | -0.5384 | 0.1689 | -0.0008 | -3.1877
-15 | -0.8198 | 0.07341 | -0.0508 | -11.1674
-14.5 | -0.8738 | 0.05807 | -0.0609 | -15.0474
-14 | -0.907 | 0.048 | -0.0662 | -18.8958
-13.5 | -0.9268 | 0.04065 | -0.0687 | -22.7995
-13 | -0.9341 | 0.03527 | -0.0692 | -26.4843
-12.5 | -0.9318 | 0.03117 | -0.0686 | -29.8941
-12 | -0.9215 | 0.02848 | -0.0668 | -32.356
-11.5 | -0.8836 | 0.02389 | -0.0693 | -36.9862
-11 | -0.855 | 0.02212 | -0.0668 | -38.6528
-10.5 | -0.8227 | 0.02085 | -0.0641 | -39.458
-10 | -0.7853 | 0.01952 | -0.0621 | -40.2305
-9.5 | -0.7441 | 0.01815 | -0.0606 | -40.9972
-9 | -0.6991 | 0.0171 | -0.0595 | -40.883
-8.5 | -0.6596 | 0.01514 | -0.0579 | -43.5667
-8 | -0.6114 | 0.01424 | -0.0572 | -42.9354
-7.5 | -0.5607 | 0.0135 | -0.0568 | -41.5333
-7 | -0.5117 | 0.01232 | -0.0563 | -41.5341
-6.5 | -0.4587 | 0.01166 | -0.0562 | -39.3396
-6 | -0.4058 | 0.01088 | -0.0561 | -37.2978
-5.5 | -0.3513 | 0.0103 | -0.0561 | -34.1068
-5 | -0.2967 | 0.00967 | -0.0562 | -30.6825
-4.5 | -0.243 | 0.00876 | -0.0565 | -27.7397
-4 | -0.19 | 0.00756 | -0.057 | -25.1323
-3.5 | -0.1346 | 0.0069 | -0.0575 | -19.5072
-2.5 | -0.0194 | 0.00663 | -0.0583 | -2.9261
-2 | 0.0385 | 0.0066 | -0.0586 | 5.8333
-1.5 | 0.0964 | 0.00661 | -0.059 | 14.584
-1 | 0.1545 | 0.00664 | -0.0595 | 23.2681
-0.5 | 0.2127 | 0.00665 | -0.0599 | 31.985
0 | 0.2707 | 0.00667 | -0.0603 | 40.5847
0.5 | 0.3286 | 0.00671 | -0.0608 | 48.9717
1 | 0.3864 | 0.00678 | -0.0612 | 56.9912
1.5 | 0.444 | 0.00687 | -0.0615 | 64.6288
2.5 | 0.5587 | 0.00707 | -0.0622 | 79.024
3.5 | 0.6721 | 0.00731 | -0.0627 | 91.9425
4 | 0.7281 | 0.00747 | -0.0628 | 97.4699
4.5 | 0.7825 | 0.00773 | -0.0626 | 101.229
5 | 0.8366 | 0.00803 | -0.0625 | 104.1843
5.5 | 0.8879 | 0.00853 | -0.0619 | 104.0914
6 | 0.9317 | 0.00964 | -0.0604 | 96.6494
6.5 | 0.9683 | 0.01126 | -0.058 | 85.9947
7 | 1.0048 | 0.0126 | -0.0554 | 79.746
7.5 | 1.0381 | 0.01373 | -0.0521 | 75.6082
8 | 1.0765 | 0.01466 | -0.0496 | 73.4311
8.5 | 1.1137 | 0.01569 | -0.0472 | 70.9815
9 | 1.1401 | 0.01689 | -0.043 | 67.5015
9.5 | 1.1685 | 0.01811 | -0.0396 | 64.5224
10 | 1.187 | 0.02003 | -0.0353 | 59.2611
10.5 | 1.2153 | 0.02151 | -0.0327 | 56.4993
11 | 1.2388 | 0.02341 | -0.0298 | 52.9176
11.5 | 1.245 | 0.02672 | -0.026 | 46.5943
12 | 1.2711 | 0.02877 | -0.0242 | 44.1814
12.5 | 1.2926 | 0.03129 | -0.0225 | 41.3103
13 | 1.3093 | 0.03436 | -0.0209 | 38.1054
13.5 | 1.3096 | 0.03913 | -0.0189 | 33.4679
14 | 1.3263 | 0.0426 | -0.0181 | 31.1338
14.5 | 1.3405 | 0.04653 | -0.0177 | 28.8094
15 | 1.3506 | 0.05112 | -0.0176 | 26.4202
15.5 | 1.3591 | 0.05614 | -0.0181 | 24.2091
16 | 1.3602 | 0.06232 | -0.019 | 21.8261
16.5 | 1.3524 | 0.06995 | -0.0204 | 19.3338
17 | 1.354 | 0.07685 | -0.0225 | 17.6187
17.5 | 1.3504 | 0.08485 | -0.0254 | 15.9151
18 | 1.3442 | 0.09364 | -0.0291 | 14.355
18.5 | 1.3349 | 0.10335 | -0.0336 | 12.9163
19 | 1.3249 | 0.11356 | -0.0389 | 11.667
19.5 | 1.3127 | 0.12452 | -0.045 | 10.5421
20 | 1.2971 | 0.13642 | -0.052 | 9.5081

## 35. Re 750k Mach 0.10 (1)
BIGFOIL.COM POLAR EXPORT
NACA63-314 a=0.8
NACA63-314 a=0.8 |  |  |  | Cl Max: | 1.331 | at alpha= | 11.5 | deg
JavaFoil+Calcfoil stall+Eppler ext transition |  |  |  | L/D Max: | 106.464 | at alpha= | 5.5 | deg
Re: | 750000 |  |  | Cd Min: | 0.00671 | at alpha= | -2.5 | deg
Mach: | 0.1 |  |  | Cl=0 at alpha= | -2.3443 | deg
|  |  |  | @ Cl=0.1, Cd= | 0.0067105
|  |  |  | @ Cl=0.4, Cd= | 0.0069985
|  |  |  | @ Cl=0.6, Cd= | 0.007386
alpha (deg) | Cl | Cd | Cm | Cl/Cd
-19.5 | -0.638 | 0.18782 | -0.015 | -3.398
-19 | -0.663 | 0.17653 | -0.015 | -3.757
-18.5 | -0.688 | 0.17132 | -0.015 | -4.014
-18 | -0.711 | 0.16201 | -0.015 | -4.387
-17.5 | -0.733 | 0.15316 | -0.016 | -4.787
-17 | -0.754 | 0.14279 | -0.016 | -5.279
-16.5 | -0.772 | 0.13637 | -0.017 | -5.663
-16 | -0.788 | 0.12967 | -0.017 | -6.08
-15.5 | -0.802 | 0.12279 | -0.018 | -6.532
-15 | -0.812 | 0.11545 | -0.018 | -7.036
-14.5 | -0.816 | 0.10797 | -0.019 | -7.554
-14 | -0.812 | 0.10183 | -0.019 | -7.971
-13.5 | -0.805 | 0.09534 | -0.02 | -8.442
-13 | -0.795 | 0.09074 | -0.02 | -8.758
-12.5 | -0.781 | 0.08447 | -0.021 | -9.248
-12 | -0.765 | 0.07927 | -0.022 | -9.654
-11.5 | -0.746 | 0.07366 | -0.022 | -10.124
-11 | -0.726 | 0.06761 | -0.025 | -10.734
-10.5 | -0.715 | 0.05556 | -0.031 | -12.873
-10 | -0.78 | 0.01901 | -0.042 | -41.03
-9.5 | -0.75 | 0.01671 | -0.044 | -44.874
-9 | -0.714 | 0.01523 | -0.044 | -46.904
-8.5 | -0.678 | 0.01385 | -0.046 | -48.95
-8 | -0.638 | 0.01277 | -0.047 | -49.974
-7.5 | -0.598 | 0.01182 | -0.048 | -50.58
-7 | -0.545 | 0.01129 | -0.049 | -48.279
-6.5 | -0.49 | 0.01087 | -0.049 | -45.118
-6 | -0.434 | 0.01044 | -0.05 | -41.584
-5.5 | -0.377 | 0.01013 | -0.05 | -37.178
-5 | -0.318 | 0.00977 | -0.051 | -32.566
-4.5 | -0.259 | 0.00953 | -0.051 | -27.196
-4 | -0.2 | 0.00929 | -0.052 | -21.473
-3.5 | -0.139 | 0.00676 | -0.053 | -20.629
-3 | -0.079 | 0.00673 | -0.053 | -11.752
-2.5 | -0.019 | 0.00671 | -0.054 | -2.76
-2 | 0.042 | 0.00672 | -0.054 | 6.275
-1.5 | 0.103 | 0.00671 | -0.055 | 15.37
-1 | 0.164 | 0.00674 | -0.055 | 24.317
-0.5 | 0.225 | 0.00679 | -0.056 | 33.107
0 | 0.286 | 0.00685 | -0.056 | 41.699
0.5 | 0.346 | 0.00691 | -0.057 | 50.124
1 | 0.407 | 0.00701 | -0.058 | 58.1
1.5 | 0.467 | 0.00714 | -0.058 | 65.359
2 | 0.527 | 0.00723 | -0.059 | 72.951
2.5 | 0.588 | 0.00735 | -0.059 | 79.905
3 | 0.648 | 0.00753 | -0.06 | 85.964
3.5 | 0.707 | 0.00771 | -0.06 | 91.738
4 | 0.766 | 0.00787 | -0.061 | 97.363
4.5 | 0.824 | 0.00818 | -0.061 | 100.73
5 | 0.881 | 0.00845 | -0.062 | 104.307
5.5 | 0.938 | 0.00881 | -0.062 | 106.464
6 | 0.975 | 0.01411 | -0.062 | 69.122
6.5 | 1.025 | 0.01483 | -0.062 | 69.122
7 | 1.073 | 0.01556 | -0.062 | 68.935
7.5 | 1.118 | 0.0163 | -0.063 | 68.606
8 | 1.161 | 0.01714 | -0.063 | 67.765
8.5 | 1.201 | 0.01809 | -0.063 | 66.399
9 | 1.235 | 0.01908 | -0.064 | 64.722
9.5 | 1.264 | 0.02018 | -0.064 | 62.665
10 | 1.289 | 0.02136 | -0.064 | 60.358
10.5 | 1.309 | 0.02263 | -0.065 | 57.847
11 | 1.323 | 0.02404 | -0.065 | 55.03
11.5 | 1.331 | 0.02556 | -0.065 | 52.098
12 | 1.331 | 0.02781 | -0.065 | 47.854
12.5 | 1.324 | 0.03029 | -0.065 | 43.723
13 | 1.311 | 0.03347 | -0.065 | 39.153
13.5 | 1.278 | 0.04074 | -0.063 | 31.368
14 | 1.135 | 0.08981 | -0.047 | 12.632
14.5 | 1.093 | 0.1067 | -0.037 | 10.242
15 | 1.069 | 0.11347 | -0.037 | 9.424
15.5 | 1.042 | 0.12019 | -0.037 | 8.669
16 | 1.01 | 0.12933 | -0.034 | 7.81
16.5 | 0.978 | 0.1371 | -0.034 | 7.135

## 36. Re 750k Mach 0.10 (2)
BIGFOIL.COM POLAR EXPORT
NACA63-314 a=0.8
NACA63-314 a=0.8 |  |  |  | Cl Max: | 1.3488 | at alpha= | 15.5 | deg
XFOIL ncrit=9 |  |  |  | L/D Max: | 104.287 | at alpha= | 5 | deg
Re: | 750000 |  |  | Cd Min: | 0.17161 | at alpha= | -17.5 | deg
Mach: | 0.1 |  |  | Cl=0 at alpha= | -2.3316 | deg
|  |  |  | @ Cl=0.1, Cd= | 0.0066221
|  |  |  | @ Cl=0.4, Cd= | 0.0068075
|  |  |  | @ Cl=0.6, Cd= | 0.0071728
alpha (deg) | Cl | Cd | Cm | Cl/Cd
-17.5 | -0.451 | 0.17161 | 0.0078 | -2.6281
-17 | -0.4323 | 0.16752 | 0.0051 | -2.5806
-16.5 | -0.4192 | 0.16251 | 0.0015 | -2.5795
-16 | -0.4252 | 0.1536 | -0.0053 | -2.7682
-15.5 | -0.4229 | 0.1466 | -0.0092 | -2.8847
-15 | -0.734 | 0.09173 | -0.0384 | -8.0017
-14.5 | -0.8165 | 0.0675 | -0.0553 | -12.0963
-14 | -0.8629 | 0.05419 | -0.0638 | -15.9236
-13.5 | -0.8926 | 0.04496 | -0.0683 | -19.8532
-13 | -0.9087 | 0.03827 | -0.07 | -23.7444
-12.5 | -0.914 | 0.03323 | -0.0701 | -27.5053
-12 | -0.908 | 0.02979 | -0.0691 | -30.48
-11.5 | -0.8809 | 0.02504 | -0.0709 | -35.1797
-11 | -0.8538 | 0.02282 | -0.0685 | -37.4145
-10.5 | -0.8238 | 0.02141 | -0.0655 | -38.4773
-10 | -0.7872 | 0.02003 | -0.0634 | -39.301
-9.5 | -0.7468 | 0.01854 | -0.0617 | -40.2805
-9 | -0.7024 | 0.01735 | -0.0604 | -40.4841
-8.5 | -0.6625 | 0.0154 | -0.0588 | -43.0195
-8 | -0.6146 | 0.01443 | -0.0579 | -42.5918
-7.5 | -0.5641 | 0.01363 | -0.0574 | -41.3866
-7 | -0.5147 | 0.01245 | -0.0568 | -41.3414
-6.5 | -0.4616 | 0.01174 | -0.0567 | -39.3186
-6 | -0.4083 | 0.01096 | -0.0565 | -37.2536
-5.5 | -0.3534 | 0.01039 | -0.0565 | -34.0135
-5 | -0.2986 | 0.00973 | -0.0566 | -30.6886
-4.5 | -0.2445 | 0.00884 | -0.0568 | -27.6584
-4 | -0.1911 | 0.00765 | -0.0573 | -24.9804
-3.5 | -0.1356 | 0.00694 | -0.0578 | -19.5389
-3 | -0.0778 | 0.00674 | -0.0582 | -11.543
-2.5 | -0.0196 | 0.00665 | -0.0586 | -2.9474
-2 | 0.0386 | 0.00662 | -0.059 | 5.8308
-1.5 | 0.0969 | 0.00662 | -0.0593 | 14.6375
-1 | 0.1552 | 0.00666 | -0.0597 | 23.3033
-0.5 | 0.2138 | 0.00667 | -0.0602 | 32.054
0 | 0.2722 | 0.00669 | -0.0606 | 40.6876
0.5 | 0.3305 | 0.00673 | -0.0611 | 49.1085
1 | 0.3887 | 0.00679 | -0.0615 | 57.2459
1.5 | 0.4467 | 0.00688 | -0.0619 | 64.9273
2 | 0.5045 | 0.00698 | -0.0622 | 72.2779
2.5 | 0.5621 | 0.0071 | -0.0625 | 79.169
3 | 0.6194 | 0.00721 | -0.0628 | 85.9085
3.5 | 0.6761 | 0.00733 | -0.0629 | 92.2374
4 | 0.7324 | 0.00751 | -0.063 | 97.5233
4.5 | 0.7872 | 0.00776 | -0.0628 | 101.4433
5 | 0.8416 | 0.00807 | -0.0626 | 104.2875
5.5 | 0.8928 | 0.0086 | -0.062 | 103.814
6 | 0.9359 | 0.0098 | -0.0603 | 95.5
6.5 | 0.9721 | 0.01143 | -0.0578 | 85.0481
7 | 1.0087 | 0.01276 | -0.0551 | 79.0517
7.5 | 1.0417 | 0.0139 | -0.0516 | 74.9424
8 | 1.0787 | 0.01487 | -0.0488 | 72.542
8.5 | 1.1139 | 0.01589 | -0.0459 | 70.1007
9 | 1.1401 | 0.01714 | -0.0417 | 66.5169
9.5 | 1.1678 | 0.01848 | -0.0382 | 63.1926
10 | 1.1867 | 0.02045 | -0.0341 | 58.0293
10.5 | 1.2139 | 0.02208 | -0.0313 | 54.9774
11 | 1.236 | 0.02416 | -0.0284 | 51.1589
11.5 | 1.2432 | 0.02752 | -0.0248 | 45.1744
12 | 1.2679 | 0.02978 | -0.023 | 42.5756
12.5 | 1.2884 | 0.03249 | -0.0213 | 39.6553
13 | 1.3033 | 0.03587 | -0.0197 | 36.334
13.5 | 1.3046 | 0.0407 | -0.018 | 32.0541
14 | 1.3204 | 0.04441 | -0.0173 | 29.732
14.5 | 1.3334 | 0.04864 | -0.017 | 27.4137
15 | 1.3422 | 0.05357 | -0.0171 | 25.0551
15.5 | 1.3488 | 0.05903 | -0.0178 | 22.8494
16 | 1.3421 | 0.06637 | -0.0189 | 20.2215
16.5 | 1.34 | 0.07364 | -0.0208 | 18.1966
17 | 1.338 | 0.08135 | -0.0234 | 16.4474
17.5 | 1.3307 | 0.09024 | -0.0269 | 14.7462
18 | 1.3213 | 0.09993 | -0.0313 | 13.2223
18.5 | 1.3091 | 0.11054 | -0.0366 | 11.8428
19 | 1.2963 | 0.12168 | -0.0428 | 10.6534
19.5 | 1.2812 | 0.13365 | -0.0498 | 9.5862
20 | 1.2619 | 0.14679 | -0.0579 | 8.5966

## 37. Re 750k Mach 0.25 (1)
BIGFOIL.COM POLAR EXPORT
NACA63-314 a=0.8
NACA63-314 a=0.8 |  |  |  | Cl Max: | 1.288 | at alpha= | 10.5 | deg
JavaFoil+Calcfoil stall+Eppler ext transition |  |  |  | L/D Max: | 115.134 | at alpha= | 5.5 | deg
Re: | 750000 |  |  | Cd Min: | 0.00679 | at alpha= | -2.5 | deg
Mach: | 0.25 |  |  | Cl=0 at alpha= | -2.3468 | deg
|  |  |  | @ Cl=0.1, Cd= | 0.0068171
|  |  |  | @ Cl=0.4, Cd= | 0.0070865
|  |  |  | @ Cl=0.6, Cd= | 0.007471
alpha (deg) | Cl | Cd | Cm | Cl/Cd
-17.5 | -0.399 | 0.19765 | -0.017 | -2.02
-17 | -0.459 | 0.17262 | -0.015 | -2.661
-16.5 | -0.516 | 0.16141 | -0.015 | -3.195
-16 | -0.567 | 0.14907 | -0.015 | -3.806
-15.5 | -0.615 | 0.13952 | -0.016 | -4.406
-15 | -0.656 | 0.12878 | -0.017 | -5.096
-14.5 | -0.686 | 0.11907 | -0.017 | -5.761
-14 | -0.704 | 0.11193 | -0.018 | -6.293
-13.5 | -0.717 | 0.10427 | -0.018 | -6.878
-13 | -0.725 | 0.09761 | -0.019 | -7.429
-12.5 | -0.727 | 0.08963 | -0.02 | -8.117
-12 | -0.725 | 0.08387 | -0.021 | -8.639
-11.5 | -0.716 | 0.07713 | -0.021 | -9.287
-11 | -0.703 | 0.07258 | -0.022 | -9.685
-10.5 | -0.686 | 0.06715 | -0.024 | -10.215
-10 | -0.664 | 0.06236 | -0.025 | -10.646
-9.5 | -0.642 | 0.05582 | -0.028 | -11.501
-9 | -0.713 | 0.01689 | -0.045 | -42.186
-8.5 | -0.677 | 0.01532 | -0.046 | -44.195
-8 | -0.64 | 0.01392 | -0.047 | -45.959
-7.5 | -0.599 | 0.01275 | -0.049 | -46.971
-7 | -0.556 | 0.01171 | -0.05 | -47.511
-6.5 | -0.502 | 0.01117 | -0.051 | -44.915
-6 | -0.445 | 0.01073 | -0.051 | -41.475
-5.5 | -0.386 | 0.01036 | -0.052 | -37.298
-5 | -0.327 | 0.01 | -0.052 | -32.637
-4.5 | -0.266 | 0.00972 | -0.053 | -27.363
-4 | -0.205 | 0.00943 | -0.053 | -21.731
-3.5 | -0.143 | 0.00688 | -0.054 | -20.822
-3 | -0.081 | 0.0068 | -0.055 | -11.956
-2.5 | -0.019 | 0.00679 | -0.055 | -2.804
-2 | 0.043 | 0.00679 | -0.056 | 6.381
-1.5 | 0.106 | 0.00682 | -0.056 | 15.528
-1 | 0.168 | 0.00682 | -0.057 | 24.717
-0.5 | 0.231 | 0.00686 | -0.057 | 33.648
0 | 0.294 | 0.00692 | -0.058 | 42.393
0.5 | 0.356 | 0.00698 | -0.059 | 50.967
1 | 0.418 | 0.00713 | -0.059 | 58.688
1.5 | 0.48 | 0.00725 | -0.06 | 66.166
2 | 0.542 | 0.00734 | -0.06 | 73.781
2.5 | 0.604 | 0.00748 | -0.061 | 80.742
3 | 0.665 | 0.00767 | -0.061 | 86.73
3.5 | 0.726 | 0.00786 | -0.062 | 92.369
4 | 0.787 | 0.00811 | -0.062 | 97.04
4.5 | 0.846 | 0.00841 | -0.063 | 100.598
5 | 0.905 | 0.00868 | -0.063 | 104.191
5.5 | 0.958 | 0.00832 | -0.064 | 115.134
6 | 0.997 | 0.01472 | -0.063 | 67.777
6.5 | 1.047 | 0.01549 | -0.064 | 67.596
7 | 1.094 | 0.0163 | -0.064 | 67.129
7.5 | 1.138 | 0.01716 | -0.064 | 66.318
8 | 1.179 | 0.01813 | -0.065 | 65.045
8.5 | 1.216 | 0.01927 | -0.065 | 63.071
9 | 1.244 | 0.0205 | -0.065 | 60.69
9.5 | 1.267 | 0.02175 | -0.066 | 58.23
10 | 1.281 | 0.02318 | -0.066 | 55.273
10.5 | 1.288 | 0.0248 | -0.066 | 51.943
11 | 1.284 | 0.02685 | -0.066 | 47.833
11.5 | 1.271 | 0.02922 | -0.066 | 43.511
12 | 1.235 | 0.03455 | -0.065 | 35.747
12.5 | 1.052 | 0.0876 | -0.038 | 12.012
13 | 1.022 | 0.09547 | -0.035 | 10.708
13.5 | 0.987 | 0.10489 | -0.033 | 9.41
14 | 0.946 | 0.11291 | -0.033 | 8.378
14.5 | 0.893 | 0.12006 | -0.031 | 7.441
15 | 0.832 | 0.13195 | -0.031 | 6.304
15.5 | 0.765 | 0.14309 | -0.03 | 5.343

## 38. Re 750k Mach 0.25 (2)
BIGFOIL.COM POLAR EXPORT
NACA63-314 a=0.8
NACA63-314 a=0.8 |  |  |  | Cl Max: | 1.2859 | at alpha= | 14.5 | deg
XFOIL ncrit=9 |  |  |  | L/D Max: | 104.286 | at alpha= | 5 | deg
Re: | 750000 |  |  | Cd Min: | 0.23869 | at alpha= | 19.5 | deg
Mach: | 0.25 |  |  | Cl=0 at alpha= | -2.3245 | deg
|  |  |  | @ Cl=0.1, Cd= | 0.0067101
|  |  |  | @ Cl=0.4, Cd= | 0.0069289
|  |  |  | @ Cl=0.6, Cd= | 0.007253
alpha (deg) | Cl | Cd | Cm | Cl/Cd
-16.5 | -0.5527 | 0.1802 | 0.0042 | -3.0671
-16 | -0.5351 | 0.17386 | 0.0006 | -3.0778
-15.5 | -0.533 | 0.16198 | -0.0069 | -3.2905
-15 | -0.5274 | 0.15166 | -0.0116 | -3.4775
-14.5 | -0.5101 | 0.14588 | -0.0142 | -3.4967
-14 | -0.4948 | 0.13945 | -0.0174 | -3.5482
-13.5 | -0.6076 | 0.09828 | -0.0363 | -6.1823
-13 | -0.7348 | 0.06275 | -0.0607 | -11.71
-12.5 | -0.773 | 0.05086 | -0.0685 | -15.1986
-11.5 | -0.8288 | 0.03404 | -0.0752 | -24.3478
-11 | -0.8132 | 0.02832 | -0.0793 | -28.7147
-10.5 | -0.809 | 0.02554 | -0.0748 | -31.6758
-10 | -0.7878 | 0.02348 | -0.0709 | -33.552
-9.5 | -0.7551 | 0.02134 | -0.0681 | -35.3843
-9 | -0.716 | 0.01929 | -0.0659 | -37.1177
-8.5 | -0.6709 | 0.01779 | -0.0641 | -37.7122
-8 | -0.6302 | 0.0156 | -0.0622 | -40.3974
-7.5 | -0.5805 | 0.01448 | -0.061 | -40.0898
-7 | -0.5274 | 0.01366 | -0.0602 | -38.6091
-6.5 | -0.4771 | 0.01228 | -0.0594 | -38.8518
-6 | -0.4212 | 0.01159 | -0.0591 | -36.3417
-5.5 | -0.3657 | 0.01074 | -0.0588 | -34.0503
-5 | -0.3087 | 0.01008 | -0.0587 | -30.625
-4.5 | -0.2521 | 0.00927 | -0.0588 | -27.1953
-4 | -0.1968 | 0.00814 | -0.0591 | -24.1769
-3.5 | -0.1408 | 0.00712 | -0.0596 | -19.7753
-3 | -0.0813 | 0.00687 | -0.0599 | -11.8341
-2.5 | -0.0212 | 0.00677 | -0.0602 | -3.1315
-2 | 0.0392 | 0.00672 | -0.0606 | 5.8333
-1.5 | 0.0996 | 0.00671 | -0.061 | 14.8435
-1 | 0.1599 | 0.00672 | -0.0614 | 23.7946
-0.5 | 0.2203 | 0.00676 | -0.0619 | 32.5888
0 | 0.2805 | 0.0068 | -0.0623 | 41.25
1 | 0.401 | 0.00693 | -0.0631 | 57.8644
1.5 | 0.4611 | 0.00701 | -0.0635 | 65.7775
2 | 0.5209 | 0.0071 | -0.0638 | 73.3662
2.5 | 0.5804 | 0.00721 | -0.0641 | 80.4993
3 | 0.6396 | 0.00734 | -0.0643 | 87.139
3.5 | 0.6979 | 0.00751 | -0.0642 | 92.9294
4 | 0.7565 | 0.00768 | -0.0643 | 98.5026
4.5 | 0.813 | 0.00797 | -0.0639 | 102.0075
5 | 0.8687 | 0.00833 | -0.0634 | 104.2857
5.5 | 0.9193 | 0.00907 | -0.0622 | 101.3561
6 | 0.9577 | 0.01066 | -0.0595 | 89.8405
6.5 | 0.9916 | 0.01235 | -0.056 | 80.2915
7 | 1.0255 | 0.01375 | -0.0524 | 74.5818
7.5 | 1.0563 | 0.01485 | -0.048 | 71.1313
8 | 1.0847 | 0.01582 | -0.0431 | 68.5651
8.5 | 1.1085 | 0.01743 | -0.0385 | 63.5972
9 | 1.1389 | 0.01887 | -0.0351 | 60.3551
9.5 | 1.1587 | 0.02106 | -0.031 | 55.019
10 | 1.1806 | 0.02333 | -0.0276 | 50.6044
10.5 | 1.2032 | 0.02573 | -0.0247 | 46.7625
11 | 1.2133 | 0.02927 | -0.0216 | 41.452
11.5 | 1.2279 | 0.03276 | -0.0191 | 37.4817
12 | 1.247 | 0.03607 | -0.0174 | 34.5717
12.5 | 1.2615 | 0.03996 | -0.016 | 31.5691
13 | 1.2614 | 0.04551 | -0.0146 | 27.717
13.5 | 1.2748 | 0.05013 | -0.0142 | 25.4299
14 | 1.2815 | 0.05572 | -0.0143 | 22.9989
14.5 | 1.2859 | 0.06197 | -0.0152 | 20.7504
15 | 1.2841 | 0.06935 | -0.0169 | 18.5162
15.5 | 1.2703 | 0.07877 | -0.0198 | 16.1267
16 | 1.2549 | 0.08928 | -0.024 | 14.0558
16.5 | 1.2353 | 0.10119 | -0.0297 | 12.2077
17 | 1.2107 | 0.11478 | -0.0371 | 10.548
17.5 | 1.1798 | 0.13049 | -0.0465 | 9.0413
18 | 1.146 | 0.1479 | -0.0577 | 7.7485
18.5 | 1.0991 | 0.17004 | -0.0723 | 6.4638
19 | 0.9638 | 0.22948 | -0.1046 | 4.1999
19.5 | 0.9759 | 0.23869 | -0.1098 | 4.0886

## 39. Re 750k Mach 0.50 (1)
BIGFOIL.COM POLAR EXPORT
NACA63-314 a=0.8
NACA63-314 a=0.8 |  |  |  | Cl Max: | 1.217 | at alpha= | 20 | deg
JavaFoil+Calcfoil stall+Eppler ext transition |  |  |  | L/D Max: | 100.44 | at alpha= | 5 | deg
Re: | 750000 |  |  | Cd Min: | 0.0071 | at alpha= | -2.5 | deg
Mach: | 0.5 |  |  | Cl=0 at alpha= | -2.3478 | deg
|  |  |  | @ Cl=0.1, Cd= | 0.0071074
|  |  |  | @ Cl=0.4, Cd= | 0.0074346
|  |  |  | @ Cl=0.6, Cd= | 0.0079162
alpha (deg) | Cl | Cd | Cm | Cl/Cd
-20 | -0.974 | 0.20543 | -0.023 | -4.741
-19.5 | -0.947 | 0.20159 | -0.023 | -4.698
-19 | -0.92 | 0.19489 | -0.023 | -4.721
-18.5 | -0.893 | 0.19213 | -0.023 | -4.649
-18 | -0.866 | 0.18737 | -0.024 | -4.624
-17.5 | -0.837 | 0.18493 | -0.023 | -4.528
-17 | -0.81 | 0.1795 | -0.023 | -4.512
-16.5 | -0.783 | 0.1688 | -0.023 | -4.639
-16 | -0.756 | 0.16847 | -0.023 | -4.486
-15.5 | -0.728 | 0.15806 | -0.024 | -4.609
-15 | -0.7 | 0.14931 | -0.023 | -4.687
-14.5 | -0.672 | 0.1437 | -0.023 | -4.68
-14 | -0.645 | 0.1405 | -0.023 | -4.592
-13.5 | -0.618 | 0.13654 | -0.024 | -4.526
-13 | -0.59 | 0.13025 | -0.023 | -4.527
-12.5 | -0.562 | 0.12377 | -0.022 | -4.54
-12 | -0.535 | 0.11686 | -0.023 | -4.574
-11.5 | -0.507 | 0.11389 | -0.023 | -4.453
-11 | -0.48 | 0.11036 | -0.023 | -4.346
-10.5 | -0.451 | 0.10378 | -0.022 | -4.349
-10 | -0.424 | 0.1005 | -0.022 | -4.218
-9.5 | -0.396 | 0.09254 | -0.022 | -4.283
-9 | -0.369 | 0.0906 | -0.023 | -4.071
-8.5 | -0.341 | 0.06781 | -0.022 | -5.028
-8 | -0.491 | 0.05685 | -0.025 | -8.645
-7.5 | -0.496 | 0.05109 | -0.026 | -9.71
-7 | -0.473 | 0.04637 | -0.028 | -10.21
-6.5 | -0.519 | 0.01462 | -0.054 | -35.542
-6 | -0.473 | 0.01308 | -0.056 | -36.174
-5.5 | -0.419 | 0.01206 | -0.057 | -34.789
-5 | -0.361 | 0.01112 | -0.058 | -32.49
-4.5 | -0.295 | 0.01058 | -0.059 | -27.914
-4 | -0.228 | 0.01015 | -0.06 | -22.47
-3.5 | -0.16 | 0.00983 | -0.06 | -16.239
-3 | -0.091 | 0.00718 | -0.061 | -12.633
-2.5 | -0.021 | 0.0071 | -0.062 | -2.994
-2 | 0.048 | 0.0071 | -0.062 | 6.819
-1.5 | 0.118 | 0.00711 | -0.063 | 16.652
-1 | 0.188 | 0.00715 | -0.064 | 26.339
-0.5 | 0.258 | 0.00721 | -0.064 | 35.815
0 | 0.328 | 0.0073 | -0.065 | 44.945
0.5 | 0.398 | 0.00743 | -0.065 | 53.538
1 | 0.468 | 0.00759 | -0.066 | 61.634
1.5 | 0.536 | 0.00774 | -0.067 | 69.179
2 | 0.605 | 0.00793 | -0.067 | 76.307
2.5 | 0.674 | 0.00824 | -0.068 | 81.845
3 | 0.743 | 0.00848 | -0.069 | 87.627
3.5 | 0.806 | 0.00865 | -0.069 | 93.206
4 | 0.869 | 0.00898 | -0.069 | 96.835
4.5 | 0.931 | 0.00936 | -0.07 | 99.47
5 | 0.991 | 0.00987 | -0.07 | 100.44
5.5 | 1.035 | 0.01676 | -0.07 | 61.75
6 | 1.084 | 0.01793 | -0.07 | 60.495
6.5 | 1.127 | 0.01913 | -0.07 | 58.89
7 | 1.158 | 0.02059 | -0.071 | 56.257
7.5 | 1.173 | 0.0224 | -0.071 | 52.356
8 | 1.158 | 0.02455 | -0.071 | 47.162
8.5 | 0.899 | 0.06225 | -0.031 | 14.446
9 | 0.623 | 0.08763 | -0.028 | 7.105
9.5 | 0.649 | 0.093 | -0.028 | 6.983
10 | 0.677 | 0.09929 | -0.031 | 6.819
10.5 | 0.704 | 0.10224 | -0.032 | 6.884
11 | 0.732 | 0.11057 | -0.035 | 6.616
11.5 | 0.758 | 0.11481 | -0.035 | 6.606
12 | 0.785 | 0.11876 | -0.035 | 6.61
12.5 | 0.812 | 0.12561 | -0.036 | 6.463
13 | 0.84 | 0.13752 | -0.039 | 6.106
13.5 | 0.866 | 0.13598 | -0.039 | 6.37
14 | 0.893 | 0.14097 | -0.04 | 6.332
14.5 | 0.921 | 0.152 | -0.042 | 6.06
15 | 0.947 | 0.1619 | -0.042 | 5.851
15.5 | 0.974 | 0.16566 | -0.043 | 5.878
16 | 1.002 | 0.17503 | -0.045 | 5.725
16.5 | 1.029 | 0.1753 | -0.046 | 5.869
17 | 1.055 | 0.17689 | -0.046 | 5.963
17.5 | 1.081 | 0.18395 | -0.047 | 5.878
18 | 1.112 | 0.19349 | -0.05 | 5.745
18.5 | 1.136 | 0.19421 | -0.049 | 5.849
19 | 1.162 | 0.20196 | -0.05 | 5.753
19.5 | 1.188 | 0.2089 | -0.05 | 5.686
20 | 1.217 | 0.2179 | -0.052 | 5.586

## 40. Re 750k Mach 0.50 (2)
BIGFOIL.COM POLAR EXPORT
NACA63-314 a=0.8
NACA63-314 a=0.8 |  |  |  | Cl Max: | 1.136 | at alpha= | 10.5 | deg
XFOIL ncrit=9 |  |  |  | L/D Max: | 100.795 | at alpha= | 4 | deg
Re: | 750000 |  |  | Cd Min: | 0.2566 | at alpha= | -20 | deg
Mach: | 0.5 |  |  | Cl=0 at alpha= | -2.2987 | deg
|  |  |  | @ Cl=0.1, Cd= | 0.00717
|  |  |  | @ Cl=0.4, Cd= | 0.0074074
|  |  |  | @ Cl=0.6, Cd= | 0.0077476
alpha (deg) | Cl | Cd | Cm | Cl/Cd
-20 | -0.7139 | 0.2566 | 0.0451 | -2.7822
-19.5 | -0.6909 | 0.2488 | 0.04 | -2.7769
-19 | -0.6722 | 0.23872 | 0.0331 | -2.8159
-18.5 | -0.6492 | 0.23028 | 0.0287 | -2.8192
-18 | -0.6254 | 0.22307 | 0.0243 | -2.8036
-17.5 | -0.6033 | 0.21495 | 0.0192 | -2.8067
-17 | -0.589 | 0.20412 | 0.0121 | -2.8856
-16.5 | -0.5628 | 0.19745 | 0.0089 | -2.8503
-16 | -0.5409 | 0.18985 | 0.0044 | -2.8491
-15.5 | -0.5307 | 0.17905 | -0.0035 | -2.964
-15 | -0.5099 | 0.17056 | -0.0073 | -2.9896
-14.5 | -0.4865 | 0.16373 | -0.0106 | -2.9714
-14 | -0.467 | 0.15611 | -0.0149 | -2.9915
-13.5 | -0.4609 | 0.14484 | -0.0228 | -3.1821
-13 | -0.4479 | 0.13539 | -0.0277 | -3.3082
-12.5 | -0.4413 | 0.1246 | -0.0317 | -3.5417
-12 | -0.4348 | 0.11509 | -0.0366 | -3.7779
-11.5 | -0.4382 | 0.10351 | -0.0429 | -4.2334
-11 | -0.4494 | 0.09118 | -0.0498 | -4.9287
-10 | -0.5009 | 0.05698 | -0.079 | -8.7908
-9.5 | -0.5352 | 0.04596 | -0.0865 | -11.6449
-9 | -0.5644 | 0.03762 | -0.0899 | -15.0027
-8.5 | -0.5867 | 0.03104 | -0.0903 | -18.9014
-8 | -0.5991 | 0.02612 | -0.0876 | -22.9364
-7.5 | -0.5979 | 0.02218 | -0.0825 | -26.9567
-7 | -0.5662 | 0.01886 | -0.0786 | -30.0212
-6.5 | -0.5201 | 0.01639 | -0.0753 | -31.7328
-6 | -0.4715 | 0.01425 | -0.0723 | -33.0877
-5.5 | -0.4138 | 0.01287 | -0.0703 | -32.1523
-5 | -0.3532 | 0.01165 | -0.0689 | -30.3176
-4.5 | -0.2888 | 0.01075 | -0.068 | -26.8651
-4 | -0.2233 | 0.00995 | -0.0675 | -22.4422
-3.5 | -0.1606 | 0.00865 | -0.0674 | -18.5665
-3 | -0.0969 | 0.00745 | -0.0677 | -13.0067
-2.5 | -0.0279 | 0.00722 | -0.0679 | -3.8643
-2 | 0.0414 | 0.00717 | -0.0681 | 5.7741
-1.5 | 0.1107 | 0.00717 | -0.0684 | 15.4393
-1 | 0.1799 | 0.00721 | -0.0687 | 24.9515
-0.5 | 0.2488 | 0.00726 | -0.0691 | 34.27
0 | 0.3177 | 0.00733 | -0.0695 | 43.3424
0.5 | 0.3867 | 0.00739 | -0.0699 | 52.3275
1 | 0.4554 | 0.00748 | -0.0702 | 60.8824
1.5 | 0.524 | 0.00759 | -0.0705 | 69.0382
2 | 0.5925 | 0.00773 | -0.0706 | 76.6494
2.5 | 0.6608 | 0.00789 | -0.0705 | 83.7516
3 | 0.7288 | 0.00806 | -0.0703 | 90.4218
3.5 | 0.7952 | 0.0083 | -0.0696 | 95.8072
4 | 0.8618 | 0.00855 | -0.0687 | 100.7953
5 | 0.9767 | 0.00988 | -0.0638 | 98.8563
5.5 | 0.9998 | 0.01197 | -0.0568 | 83.5255
6 | 1.0069 | 0.01403 | -0.0476 | 71.7676
6.5 | 1.0176 | 0.01634 | -0.0399 | 62.2766
7 | 1.0379 | 0.01863 | -0.034 | 55.7112
7.5 | 1.0572 | 0.02115 | -0.0285 | 49.9858
8 | 1.0818 | 0.02389 | -0.0246 | 45.2825
8.5 | 1.0947 | 0.02798 | -0.0209 | 39.1244
9 | 1.1109 | 0.03211 | -0.0178 | 34.5967
9.5 | 1.1205 | 0.03701 | -0.0151 | 30.2756
10 | 1.1279 | 0.04243 | -0.0127 | 26.5826
10.5 | 1.136 | 0.0483 | -0.011 | 23.5197
11 | 1.1349 | 0.05559 | -0.0108 | 20.4155
11.5 | 1.1233 | 0.06465 | -0.0126 | 17.3751
12 | 1.1002 | 0.07596 | -0.0168 | 14.4839
12.5 | 1.0709 | 0.08927 | -0.0235 | 11.9962
13 | 1.0397 | 0.10417 | -0.0323 | 9.9808
13.5 | 1.0073 | 0.12071 | -0.0431 | 8.3448
14 | 0.974 | 0.139 | -0.0551 | 7.0072
14.5 | 0.9442 | 0.15817 | -0.0671 | 5.9695
15 | 0.9374 | 0.17297 | -0.0762 | 5.4194
15.5 | 0.9435 | 0.18451 | -0.0833 | 5.1135

## 41. Re 1M Mach 0.00 (1)
BIGFOIL.COM POLAR EXPORT
NACA63-314 a=0.8
NACA63-314 a=0.8 |  |  |  | Cl Max: | 1.346 | at alpha= | 12 | deg
JavaFoil+Calcfoil stall+Eppler ext transition |  |  |  | L/D Max: | 113.727 | at alpha= | 5.5 | deg
Re: | 1000000 |  |  | Cd Min: | 0.00634 | at alpha= | -2.5 | deg
Mach: | 0 |  |  | Cl=0 at alpha= | -2.35 | deg
|  |  |  | @ Cl=0.1, Cd= | 0.006359
|  |  |  | @ Cl=0.4, Cd= | 0.0066325
|  |  |  | @ Cl=0.6, Cd= | 0.0069605
alpha (deg) | Cl | Cd | Cm | Cl/Cd
-16 | -0.814 | 0.1224 | -0.018 | -6.652
-15.5 | -0.824 | 0.11676 | -0.018 | -7.056
-15 | -0.831 | 0.10966 | -0.019 | -7.58
-14.5 | -0.831 | 0.10275 | -0.019 | -8.088
-14 | -0.826 | 0.09696 | -0.02 | -8.514
-13.5 | -0.816 | 0.0919 | -0.021 | -8.882
-13 | -0.805 | 0.08612 | -0.022 | -9.35
-12.5 | -0.791 | 0.08014 | -0.023 | -9.875
-12 | -0.775 | 0.0739 | -0.025 | -10.492
-11.5 | -0.831 | 0.03388 | -0.038 | -24.519
-11 | -0.84 | 0.02162 | -0.041 | -38.829
-10.5 | -0.816 | 0.01884 | -0.042 | -43.343
-10 | -0.789 | 0.0166 | -0.043 | -47.514
-9.5 | -0.755 | 0.01512 | -0.044 | -49.903
-9 | -0.721 | 0.01356 | -0.045 | -53.192
-8.5 | -0.683 | 0.01256 | -0.046 | -54.419
-8 | -0.646 | 0.0116 | -0.047 | -55.724
-7.5 | -0.595 | 0.01105 | -0.048 | -53.913
-7 | -0.543 | 0.01059 | -0.048 | -51.272
-6.5 | -0.488 | 0.01025 | -0.049 | -47.658
-6 | -0.432 | 0.00987 | -0.05 | -43.79
-5.5 | -0.375 | 0.00951 | -0.05 | -39.45
-5 | -0.317 | 0.00927 | -0.051 | -34.18
-4.5 | -0.258 | 0.00903 | -0.051 | -28.546
-4 | -0.199 | 0.0088 | -0.052 | -22.565
-3.5 | -0.139 | 0.0064 | -0.052 | -21.682
-3 | -0.079 | 0.00638 | -0.053 | -12.345
-2.5 | -0.018 | 0.00634 | -0.053 | -2.91
-2 | 0.042 | 0.00634 | -0.054 | 6.617
-1.5 | 0.103 | 0.00636 | -0.055 | 16.117
-1 | 0.163 | 0.00639 | -0.055 | 25.528
-0.5 | 0.224 | 0.00642 | -0.056 | 34.855
0 | 0.284 | 0.00649 | -0.056 | 43.78
0.5 | 0.345 | 0.00655 | -0.057 | 52.65
1 | 0.405 | 0.00664 | -0.057 | 61.03
1.5 | 0.464 | 0.00671 | -0.058 | 69.21
2 | 0.525 | 0.00682 | -0.058 | 76.926
2.5 | 0.585 | 0.00693 | -0.059 | 84.397
3 | 0.644 | 0.00705 | -0.059 | 91.36
3.5 | 0.704 | 0.00724 | -0.06 | 97.11
4 | 0.762 | 0.00743 | -0.06 | 102.634
4.5 | 0.82 | 0.00763 | -0.061 | 107.466
5 | 0.877 | 0.00792 | -0.061 | 110.745
5.5 | 0.933 | 0.00821 | -0.062 | 113.727
6 | 0.973 | 0.01322 | -0.062 | 73.622
6.5 | 1.023 | 0.01391 | -0.062 | 73.523
7 | 1.071 | 0.01458 | -0.062 | 73.44
7.5 | 1.117 | 0.01528 | -0.063 | 73.088
8 | 1.16 | 0.01604 | -0.063 | 72.299
8.5 | 1.2 | 0.0169 | -0.063 | 71.032
9 | 1.235 | 0.01782 | -0.064 | 69.286
9.5 | 1.265 | 0.01883 | -0.064 | 67.215
10 | 1.291 | 0.01989 | -0.064 | 64.914
10.5 | 1.313 | 0.02105 | -0.064 | 62.386
11 | 1.329 | 0.02233 | -0.065 | 59.524
11.5 | 1.341 | 0.02359 | -0.065 | 56.834
12 | 1.346 | 0.02529 | -0.065 | 53.234
12.5 | 1.346 | 0.02689 | -0.065 | 50.047
13 | 1.337 | 0.02966 | -0.065 | 45.087
13.5 | 1.323 | 0.03283 | -0.065 | 40.304
14 | 1.299 | 0.03789 | -0.064 | 34.289
14.5 | 1.248 | 0.04967 | -0.062 | 25.135
15 | 1.154 | 0.08108 | -0.054 | 14.234
15.5 | 1.086 | 0.10917 | -0.044 | 9.948
16 | 1.053 | 0.12073 | -0.04 | 8.724
16.5 | 1.023 | 0.12837 | -0.039 | 7.973
17 | 0.991 | 0.13758 | -0.037 | 7.206

## 42. Re 1M Mach 0.00 (2)
BIGFOIL.COM POLAR EXPORT
NACA63-314 a=0.8
NACA63-314 a=0.8 |  |  |  | Cl Max: | 1.4242 | at alpha= | 17 | deg
XFOIL ncrit=9 |  |  |  | L/D Max: | 110.911 | at alpha= | 5 | deg
Re: | 1000000 |  |  | Cd Min: | 0.21112 | at alpha= | -19 | deg
Mach: | 0 |  |  | Cl=0 at alpha= | -2.3299 | deg
|  |  |  | @ Cl=0.1, Cd= | 0.0060012
|  |  |  | @ Cl=0.4, Cd= | 0.006167
|  |  |  | @ Cl=0.6, Cd= | 0.0065152
alpha (deg) | Cl | Cd | Cm | Cl/Cd
-19 | -0.6264 | 0.21112 | 0.0238 | -2.967
-18.5 | -0.6077 | 0.20593 | 0.0201 | -2.951
-18 | -0.6009 | 0.19455 | 0.0138 | -3.0887
-17.5 | -0.5886 | 0.1866 | 0.0099 | -3.1543
-17 | -0.7926 | 0.11499 | -0.0226 | -6.8928
-16.5 | -0.8724 | 0.08795 | -0.0398 | -9.9193
-16 | -0.9177 | 0.07134 | -0.051 | -12.8638
-15.5 | -0.947 | 0.05963 | -0.0586 | -15.8813
-15 | -0.9725 | 0.05012 | -0.0636 | -19.4034
-14.5 | -1.0075 | 0.04053 | -0.0669 | -24.8581
-14 | -1.0163 | 0.0346 | -0.0677 | -29.3728
-13.5 | -1.0101 | 0.03054 | -0.0677 | -33.0747
-13 | -0.997 | 0.02738 | -0.0671 | -36.4134
-12.5 | -0.9792 | 0.02482 | -0.0662 | -39.4521
-12 | -0.9399 | 0.0227 | -0.068 | -41.4053
-11.5 | -0.9184 | 0.02125 | -0.0641 | -43.2188
-11 | -0.8865 | 0.01983 | -0.0617 | -44.705
-10.5 | -0.8477 | 0.01865 | -0.06 | -45.4531
-10 | -0.8107 | 0.01694 | -0.0582 | -47.8571
-9.5 | -0.7695 | 0.01553 | -0.0569 | -49.5493
-9 | -0.7217 | 0.01459 | -0.0563 | -49.4654
-8.5 | -0.6723 | 0.01374 | -0.0558 | -48.9301
-8 | -0.6217 | 0.01298 | -0.0554 | -47.8968
-7.5 | -0.5722 | 0.01191 | -0.055 | -48.0437
-7 | -0.5182 | 0.01135 | -0.055 | -45.6564
-6.5 | -0.4651 | 0.01059 | -0.055 | -43.9188
-6 | -0.41 | 0.0101 | -0.0552 | -40.5941
-5.5 | -0.3549 | 0.00955 | -0.0553 | -37.1623
-5 | -0.2992 | 0.00908 | -0.0556 | -32.9515
-4.5 | -0.2444 | 0.00836 | -0.0559 | -29.2344
-4 | -0.1898 | 0.0075 | -0.0564 | -25.3067
-3.5 | -0.1351 | 0.00653 | -0.057 | -20.6891
-3 | -0.0778 | 0.00623 | -0.0575 | -12.488
-2.5 | -0.0198 | 0.00609 | -0.058 | -3.2512
-2 | 0.0384 | 0.00603 | -0.0585 | 6.3682
-1.5 | 0.0966 | 0.006 | -0.059 | 16.1
-1 | 0.1548 | 0.00602 | -0.0594 | 25.7143
-0.5 | 0.2131 | 0.00604 | -0.0599 | 35.2815
0 | 0.2714 | 0.00606 | -0.0605 | 44.7855
0.5 | 0.3297 | 0.00609 | -0.061 | 54.1379
1 | 0.3877 | 0.00615 | -0.0614 | 63.0407
1.5 | 0.4457 | 0.00623 | -0.0619 | 71.5409
2 | 0.5034 | 0.00633 | -0.0623 | 79.5261
2.5 | 0.5609 | 0.00644 | -0.0627 | 87.0963
3 | 0.6181 | 0.00655 | -0.063 | 94.3664
3.5 | 0.6746 | 0.00671 | -0.0632 | 100.5365
4 | 0.7309 | 0.00689 | -0.0634 | 106.0813
4.5 | 0.7856 | 0.0072 | -0.0634 | 109.1111
5 | 0.8396 | 0.00757 | -0.0633 | 110.9115
5.5 | 0.8887 | 0.00836 | -0.0625 | 106.3038
6 | 0.9303 | 0.00978 | -0.0608 | 95.1227
6.5 | 0.9709 | 0.01112 | -0.0589 | 87.3112
7 | 1.0121 | 0.01223 | -0.057 | 82.7555
7.5 | 1.0523 | 0.01324 | -0.0549 | 79.4789
8 | 1.0913 | 0.01396 | -0.0523 | 78.1734
8.5 | 1.1301 | 0.01466 | -0.0498 | 77.0873
9 | 1.1638 | 0.01565 | -0.0467 | 74.3642
9.5 | 1.1923 | 0.0167 | -0.0429 | 71.3952
10 | 1.2212 | 0.01786 | -0.0395 | 68.3763
10.5 | 1.2401 | 0.01973 | -0.0354 | 62.8535
11 | 1.2693 | 0.02115 | -0.0328 | 60.0142
11.5 | 1.2949 | 0.02289 | -0.0302 | 56.5706
12 | 1.3138 | 0.02522 | -0.0274 | 52.0936
12.5 | 1.3289 | 0.02802 | -0.0247 | 47.4268
13 | 1.3523 | 0.03035 | -0.0231 | 44.5568
13.5 | 1.3718 | 0.03311 | -0.0215 | 41.4316
14 | 1.386 | 0.03649 | -0.0201 | 37.983
14.5 | 1.3831 | 0.04176 | -0.0187 | 33.1202
15 | 1.3947 | 0.04593 | -0.0183 | 30.3658
15.5 | 1.4059 | 0.05038 | -0.0182 | 27.9059
16 | 1.4158 | 0.0552 | -0.0186 | 25.6486
16.5 | 1.4193 | 0.06109 | -0.0196 | 23.2329
17 | 1.4242 | 0.06709 | -0.021 | 21.2282
17.5 | 1.4137 | 0.07555 | -0.0236 | 18.7121
18 | 1.3952 | 0.0857 | -0.0271 | 16.28
18.5 | 1.3904 | 0.09429 | -0.0308 | 14.746
19 | 1.3818 | 0.10389 | -0.0353 | 13.3006
19.5 | 1.3672 | 0.11491 | -0.0409 | 11.898
20 | 1.3507 | 0.12664 | -0.0473 | 10.6657

## 43. Re 1M Mach 0.10 (1)
BIGFOIL.COM POLAR EXPORT
NACA63-314 a=0.8
NACA63-314 a=0.8 |  |  |  | Cl Max: | 1.337 | at alpha= | 12 | deg
JavaFoil+Calcfoil stall+Eppler ext transition |  |  |  | L/D Max: | 113.016 | at alpha= | 5.5 | deg
Re: | 1000000 |  |  | Cd Min: | 0.00634 | at alpha= | -2.5 | deg
Mach: | 0.1 |  |  | Cl=0 at alpha= | -2.3443 | deg
|  |  |  | @ Cl=0.1, Cd= | 0.006369
|  |  |  | @ Cl=0.4, Cd= | 0.0066385
|  |  |  | @ Cl=0.6, Cd= | 0.006964
alpha (deg) | Cl | Cd | Cm | Cl/Cd
-16 | -0.789 | 0.1259 | -0.018 | -6.269
-15.5 | -0.803 | 0.11769 | -0.018 | -6.822
-15 | -0.813 | 0.1122 | -0.019 | -7.25
-14.5 | -0.817 | 0.10413 | -0.019 | -7.842
-14 | -0.813 | 0.0978 | -0.02 | -8.308
-13.5 | -0.806 | 0.09322 | -0.021 | -8.65
-13 | -0.797 | 0.08742 | -0.022 | -9.111
-12.5 | -0.784 | 0.08173 | -0.022 | -9.589
-12 | -0.77 | 0.075 | -0.024 | -10.267
-11.5 | -0.759 | 0.0652 | -0.028 | -11.645
-11 | -0.831 | 0.02334 | -0.041 | -35.626
-10.5 | -0.814 | 0.01932 | -0.042 | -42.127
-10 | -0.787 | 0.01701 | -0.043 | -46.285
-9.5 | -0.754 | 0.01543 | -0.044 | -48.889
-9 | -0.721 | 0.01383 | -0.045 | -52.147
-8.5 | -0.684 | 0.01274 | -0.046 | -53.695
-8 | -0.648 | 0.01173 | -0.048 | -55.264
-7.5 | -0.598 | 0.01116 | -0.048 | -53.544
-7 | -0.545 | 0.01068 | -0.049 | -51.029
-6.5 | -0.49 | 0.01025 | -0.049 | -47.838
-6 | -0.434 | 0.0099 | -0.05 | -43.852
-5.5 | -0.377 | 0.00959 | -0.05 | -39.268
-5 | -0.318 | 0.00928 | -0.051 | -34.297
-4.5 | -0.259 | 0.00905 | -0.051 | -28.65
-4 | -0.2 | 0.00888 | -0.052 | -22.468
-3.5 | -0.139 | 0.00641 | -0.053 | -21.766
-3 | -0.079 | 0.00636 | -0.053 | -12.434
-2.5 | -0.019 | 0.00634 | -0.054 | -2.921
-2 | 0.042 | 0.00635 | -0.054 | 6.642
-1.5 | 0.103 | 0.00637 | -0.055 | 16.191
-1 | 0.164 | 0.0064 | -0.055 | 25.626
-0.5 | 0.225 | 0.00644 | -0.056 | 34.877
0 | 0.286 | 0.0065 | -0.056 | 43.958
0.5 | 0.346 | 0.00655 | -0.057 | 52.863
1 | 0.407 | 0.00665 | -0.058 | 61.261
1.5 | 0.467 | 0.00672 | -0.058 | 69.481
2 | 0.527 | 0.00683 | -0.059 | 77.212
2.5 | 0.588 | 0.00694 | -0.059 | 84.709
3 | 0.648 | 0.00706 | -0.06 | 91.684
3.5 | 0.707 | 0.00726 | -0.06 | 97.424
4 | 0.766 | 0.00744 | -0.061 | 102.933
4.5 | 0.824 | 0.0077 | -0.061 | 107.026
5 | 0.881 | 0.00794 | -0.062 | 111.039
5.5 | 0.938 | 0.0083 | -0.062 | 113.016
6 | 0.977 | 0.01334 | -0.062 | 73.275
6.5 | 1.027 | 0.01402 | -0.062 | 73.266
7 | 1.075 | 0.01472 | -0.063 | 73
7.5 | 1.12 | 0.01541 | -0.063 | 72.697
8 | 1.163 | 0.01619 | -0.063 | 71.84
8.5 | 1.203 | 0.01707 | -0.064 | 70.494
9 | 1.237 | 0.01802 | -0.064 | 68.665
9.5 | 1.267 | 0.01906 | -0.064 | 66.457
10 | 1.292 | 0.02015 | -0.064 | 64.096
10.5 | 1.311 | 0.02135 | -0.065 | 61.438
11 | 1.326 | 0.02263 | -0.065 | 58.602
11.5 | 1.335 | 0.02399 | -0.065 | 55.643
12 | 1.337 | 0.02583 | -0.065 | 51.775
12.5 | 1.332 | 0.02794 | -0.065 | 47.671
13 | 1.321 | 0.0304 | -0.065 | 43.473
13.5 | 1.299 | 0.03489 | -0.065 | 37.227
14 | 1.268 | 0.04117 | -0.064 | 30.794
14.5 | 1.125 | 0.08946 | -0.049 | 12.571
15 | 1.083 | 0.10388 | -0.044 | 10.426
15.5 | 1.051 | 0.11326 | -0.042 | 9.277
16 | 1.014 | 0.12465 | -0.038 | 8.134
16.5 | 0.981 | 0.13418 | -0.037 | 7.311
17 | 0.947 | 0.14195 | -0.036 | 6.67

## 44. Re 1M Mach 0.10 (2)
BIGFOIL.COM POLAR EXPORT
NACA63-314 a=0.8
NACA63-314 a=0.8 |  |  |  | Cl Max: | 1.4059 | at alpha= | 16.5 | deg
XFOIL ncrit=9 |  |  |  | L/D Max: | 110.682 | at alpha= | 5 | deg
Re: | 1000000 |  |  | Cd Min: | 0.21187 | at alpha= | -19 | deg
Mach: | 0.1 |  |  | Cl=0 at alpha= | -2.3291 | deg
|  |  |  | @ Cl=0.1, Cd= | 0.0060205
|  |  |  | @ Cl=0.4, Cd= | 0.0061837
|  |  |  | @ Cl=0.6, Cd= | 0.0065246
alpha (deg) | Cl | Cd | Cm | Cl/Cd
-19 | -0.6275 | 0.21187 | 0.0241 | -2.9617
-18.5 | -0.6085 | 0.20672 | 0.0205 | -2.9436
-18 | -0.601 | 0.19562 | 0.0141 | -3.0723
-17.5 | -0.5891 | 0.18731 | 0.0101 | -3.1451
-17 | -0.5676 | 0.18298 | 0.0072 | -3.102
-16.5 | -0.8109 | 0.10267 | -0.0307 | -7.8981
-16 | -0.8667 | 0.08198 | -0.0445 | -10.5721
-15.5 | -0.9149 | 0.06574 | -0.0554 | -13.9169
-15 | -0.9416 | 0.05517 | -0.0617 | -17.0672
-14.5 | -0.9773 | 0.04486 | -0.0665 | -21.7856
-14 | -0.9933 | 0.03781 | -0.0684 | -26.2708
-13.5 | -0.993 | 0.03294 | -0.069 | -30.1457
-13 | -0.9842 | 0.0292 | -0.0687 | -33.7055
-12.5 | -0.9694 | 0.02621 | -0.0681 | -36.9859
-12 | -0.9322 | 0.02368 | -0.0704 | -39.3666
-11.5 | -0.9156 | 0.02203 | -0.0662 | -41.5615
-11 | -0.8866 | 0.02045 | -0.0634 | -43.3545
-10.5 | -0.8501 | 0.01907 | -0.0614 | -44.5779
-10 | -0.8101 | 0.01773 | -0.0597 | -45.6909
-9.5 | -0.7727 | 0.01585 | -0.0579 | -48.7508
-9 | -0.7253 | 0.01484 | -0.0571 | -48.8747
-8.5 | -0.6761 | 0.01393 | -0.0565 | -48.5355
-8 | -0.6245 | 0.01324 | -0.0561 | -47.1677
-7.5 | -0.5758 | 0.01202 | -0.0555 | -47.9035
-7 | -0.5216 | 0.01144 | -0.0555 | -45.5944
-6.5 | -0.468 | 0.01068 | -0.0555 | -43.8202
-6 | -0.4127 | 0.01015 | -0.0556 | -40.6601
-5.5 | -0.3573 | 0.0096 | -0.0557 | -37.2188
-5 | -0.3012 | 0.00912 | -0.056 | -33.0263
-4.5 | -0.2458 | 0.00843 | -0.0563 | -29.1578
-4 | -0.1908 | 0.00757 | -0.0567 | -25.2048
-3.5 | -0.136 | 0.00658 | -0.0573 | -20.6687
-3 | -0.0784 | 0.00624 | -0.0578 | -12.5641
-2.5 | -0.02 | 0.00611 | -0.0583 | -3.2733
-2 | 0.0385 | 0.00604 | -0.0588 | 6.3742
-1.5 | 0.0971 | 0.00602 | -0.0593 | 16.1296
-1 | 0.1556 | 0.00603 | -0.0598 | 25.8043
-0.5 | 0.2142 | 0.00606 | -0.0602 | 35.3465
0 | 0.2729 | 0.00608 | -0.0608 | 44.8849
0.5 | 0.3316 | 0.00611 | -0.0613 | 54.2717
1 | 0.39 | 0.00617 | -0.0617 | 63.2091
1.5 | 0.4483 | 0.00625 | -0.0622 | 71.728
2 | 0.5064 | 0.00635 | -0.0626 | 79.748
2.5 | 0.5643 | 0.00645 | -0.063 | 87.4884
3 | 0.6217 | 0.00657 | -0.0633 | 94.6271
3.5 | 0.6786 | 0.00674 | -0.0635 | 100.6825
4 | 0.7353 | 0.00692 | -0.0637 | 106.2572
4.5 | 0.7902 | 0.00725 | -0.0636 | 108.9931
5 | 0.8445 | 0.00763 | -0.0634 | 110.6815
5.5 | 0.8935 | 0.00846 | -0.0626 | 105.6147
6 | 0.9347 | 0.00992 | -0.0608 | 94.2238
6.5 | 0.9754 | 0.01124 | -0.0588 | 86.7794
7 | 1.0162 | 0.01238 | -0.0567 | 82.084
7.5 | 1.0564 | 0.01338 | -0.0545 | 78.9537
8 | 1.0949 | 0.01412 | -0.0517 | 77.5425
8.5 | 1.1332 | 0.01482 | -0.049 | 76.4642
9 | 1.1623 | 0.01592 | -0.045 | 73.0088
9.5 | 1.1923 | 0.01698 | -0.0414 | 70.2179
10 | 1.2204 | 0.01826 | -0.038 | 66.8346
10.5 | 1.2401 | 0.02017 | -0.034 | 61.4824
11 | 1.2682 | 0.02174 | -0.0314 | 58.3349
11.5 | 1.293 | 0.02363 | -0.0287 | 54.7186
12 | 1.3065 | 0.02647 | -0.0256 | 49.3578
12.5 | 1.326 | 0.02906 | -0.0234 | 45.6297
13 | 1.3481 | 0.03162 | -0.0217 | 42.6344
13.5 | 1.3665 | 0.03461 | -0.0202 | 39.4828
14 | 1.3772 | 0.03847 | -0.0189 | 35.7993
14.5 | 1.3754 | 0.04386 | -0.0178 | 31.3589
15 | 1.3869 | 0.04824 | -0.0175 | 28.75
15.5 | 1.3961 | 0.05312 | -0.0177 | 26.282
16 | 1.4043 | 0.05839 | -0.0183 | 24.0504
16.5 | 1.4059 | 0.06476 | -0.0196 | 21.7094
17 | 1.4059 | 0.07173 | -0.0216 | 19.5999
17.5 | 1.3835 | 0.08226 | -0.0251 | 16.8186
18 | 1.377 | 0.09108 | -0.0287 | 15.1186
18.5 | 1.3676 | 0.10078 | -0.0331 | 13.5702
19 | 1.3554 | 0.11138 | -0.0383 | 12.1692
19.5 | 1.3373 | 0.12344 | -0.0449 | 10.8336
20 | 1.3186 | 0.13605 | -0.0522 | 9.692

## 45. Re 1M Mach 0.25 (1)
BIGFOIL.COM POLAR EXPORT
NACA63-314 a=0.8
NACA63-314 a=0.8 |  |  |  | Cl Max: | 1.291 | at alpha= | 10.5 | deg
JavaFoil+Calcfoil stall+Eppler ext transition |  |  |  | L/D Max: | 112.147 | at alpha= | 5.5 | deg
Re: | 1000000 |  |  | Cd Min: | 0.00642 | at alpha= | -2.5 | deg
Mach: | 0.25 |  |  | Cl=0 at alpha= | -2.3468 | deg
|  |  |  | @ Cl=0.1, Cd= | 0.0064291
|  |  |  | @ Cl=0.4, Cd= | 0.0067081
|  |  |  | @ Cl=0.6, Cd= | 0.0070329
alpha (deg) | Cl | Cd | Cm | Cl/Cd
-15 | -0.657 | 0.12259 | -0.017 | -5.356
-14.5 | -0.686 | 0.11373 | -0.018 | -6.035
-14 | -0.705 | 0.10778 | -0.019 | -6.539
-13.5 | -0.718 | 0.10139 | -0.019 | -7.08
-13 | -0.726 | 0.09445 | -0.02 | -7.687
-12.5 | -0.728 | 0.08804 | -0.021 | -8.274
-12 | -0.725 | 0.08105 | -0.021 | -8.95
-11.5 | -0.718 | 0.07545 | -0.023 | -9.514
-11 | -0.705 | 0.07018 | -0.024 | -10.045
-10.5 | -0.696 | 0.06076 | -0.029 | -11.459
-10 | -0.767 | 0.0209 | -0.043 | -36.722
-9.5 | -0.748 | 0.01724 | -0.045 | -43.398
-9 | -0.717 | 0.01551 | -0.046 | -46.252
-8.5 | -0.683 | 0.01398 | -0.047 | -48.871
-8 | -0.645 | 0.0128 | -0.048 | -50.421
-7.5 | -0.605 | 0.01173 | -0.049 | -51.57
-7 | -0.556 | 0.01106 | -0.05 | -50.325
-6.5 | -0.502 | 0.01057 | -0.051 | -47.476
-6 | -0.445 | 0.01017 | -0.051 | -43.74
-5.5 | -0.386 | 0.0098 | -0.052 | -39.402
-5 | -0.327 | 0.0095 | -0.052 | -34.374
-4.5 | -0.266 | 0.00923 | -0.053 | -28.813
-4 | -0.205 | 0.009 | -0.053 | -22.769
-3.5 | -0.143 | 0.00651 | -0.054 | -21.99
-3 | -0.081 | 0.00647 | -0.055 | -12.557
-2.5 | -0.019 | 0.00642 | -0.055 | -2.967
-2 | 0.043 | 0.00642 | -0.056 | 6.75
-1.5 | 0.106 | 0.00643 | -0.056 | 16.47
-1 | 0.168 | 0.00646 | -0.057 | 26.06
-0.5 | 0.231 | 0.00651 | -0.057 | 35.451
0 | 0.294 | 0.00656 | -0.058 | 44.729
0.5 | 0.356 | 0.00663 | -0.059 | 53.708
1 | 0.418 | 0.00674 | -0.059 | 62.041
1.5 | 0.48 | 0.00681 | -0.06 | 70.408
2 | 0.542 | 0.00693 | -0.06 | 78.15
2.5 | 0.604 | 0.00704 | -0.061 | 85.702
3 | 0.665 | 0.00718 | -0.061 | 92.605
3.5 | 0.726 | 0.00739 | -0.062 | 98.274
4 | 0.787 | 0.00758 | -0.062 | 103.694
4.5 | 0.846 | 0.00791 | -0.063 | 106.913
5 | 0.905 | 0.00821 | -0.063 | 110.172
5.5 | 0.962 | 0.00858 | -0.064 | 112.147
6 | 0.999 | 0.0139 | -0.063 | 71.853
6.5 | 1.049 | 0.01464 | -0.064 | 71.651
7 | 1.096 | 0.01542 | -0.064 | 71.088
7.5 | 1.14 | 0.01623 | -0.064 | 70.276
8 | 1.181 | 0.01713 | -0.065 | 68.965
8.5 | 1.218 | 0.01821 | -0.065 | 66.873
9 | 1.247 | 0.01936 | -0.065 | 64.385
9.5 | 1.269 | 0.0205 | -0.066 | 61.912
10 | 1.284 | 0.02182 | -0.066 | 58.835
10.5 | 1.291 | 0.02334 | -0.066 | 55.318
11 | 1.29 | 0.02501 | -0.066 | 51.58
11.5 | 1.278 | 0.02719 | -0.066 | 47.002
12 | 1.253 | 0.03033 | -0.066 | 41.324
12.5 | 1.197 | 0.03883 | -0.064 | 30.819
13 | 1.034 | 0.08894 | -0.042 | 11.622
13.5 | 0.99 | 0.10065 | -0.036 | 9.834
14 | 0.947 | 0.10949 | -0.034 | 8.653
14.5 | 0.895 | 0.11629 | -0.033 | 7.693
15 | 0.833 | 0.12836 | -0.032 | 6.486
15.5 | 0.765 | 0.13894 | -0.031 | 5.507

## 46. Re 1M Mach 0.25 (2)
BIGFOIL.COM POLAR EXPORT
NACA63-314 a=0.8
NACA63-314 a=0.8 |  |  |  | Cl Max: | 1.3293 | at alpha= | 14.5 | deg
XFOIL ncrit=9 |  |  |  | L/D Max: | 109.748 | at alpha= | 5 | deg
Re: | 1000000 |  |  | Cd Min: | 0.18715 | at alpha= | -17 | deg
Mach: | 0.25 |  |  | Cl=0 at alpha= | -2.3228 | deg
|  |  |  | @ Cl=0.1, Cd= | 0.00612
|  |  |  | @ Cl=0.4, Cd= | 0.0063168
|  |  |  | @ Cl=0.6, Cd= | 0.006617
alpha (deg) | Cl | Cd | Cm | Cl/Cd
-17 | -0.5684 | 0.18715 | 0.0085 | -3.0371
-16.5 | -0.5507 | 0.18066 | 0.0047 | -3.0483
-16 | -0.5467 | 0.16855 | -0.0022 | -3.2435
-15.5 | -0.5368 | 0.15994 | -0.0063 | -3.3563
-15 | -0.521 | 0.15331 | -0.0098 | -3.3983
-14.5 | -0.5248 | 0.13974 | -0.0159 | -3.7555
-14 | -0.7399 | 0.07892 | -0.0482 | -9.3753
-13.5 | -0.8081 | 0.05926 | -0.062 | -13.6365
-13 | -0.8409 | 0.04824 | -0.0689 | -17.4316
-12.5 | -0.8637 | 0.03984 | -0.0728 | -21.6792
-12 | -0.8721 | 0.03378 | -0.0745 | -25.8171
-11.5 | -0.8563 | 0.02856 | -0.0782 | -29.9825
-11 | -0.852 | 0.02516 | -0.0755 | -33.8633
-10.5 | -0.8452 | 0.02265 | -0.0702 | -37.3157
-10 | -0.8154 | 0.02061 | -0.0672 | -39.5633
-9.5 | -0.7808 | 0.01845 | -0.0646 | -42.3198
-9 | -0.7416 | 0.0165 | -0.0625 | -44.9455
-8.5 | -0.6939 | 0.01524 | -0.0612 | -45.5315
-8 | -0.6435 | 0.01413 | -0.0601 | -45.5414
-7.5 | -0.5928 | 0.01295 | -0.0591 | -45.7761
-7 | -0.5395 | 0.012 | -0.0585 | -44.9583
-6.5 | -0.4832 | 0.01136 | -0.0582 | -42.5352
-6 | -0.4277 | 0.0105 | -0.058 | -40.7333
-5.5 | -0.3699 | 0.00996 | -0.0579 | -37.1386
-5 | -0.3118 | 0.00942 | -0.058 | -33.0998
-4.5 | -0.2539 | 0.00879 | -0.0582 | -28.8851
-4 | -0.1968 | 0.00795 | -0.0586 | -24.7547
-3.5 | -0.1407 | 0.00682 | -0.0591 | -20.6305
-3 | -0.0817 | 0.00637 | -0.0596 | -12.8257
-2.5 | -0.0214 | 0.00622 | -0.06 | -3.4405
-2 | 0.039 | 0.00614 | -0.0605 | 6.3518
-1.5 | 0.0998 | 0.00612 | -0.061 | 16.3072
-1 | 0.1604 | 0.00611 | -0.0615 | 26.252
-0.5 | 0.221 | 0.00613 | -0.062 | 36.0522
0 | 0.2816 | 0.00617 | -0.0624 | 45.6402
0.5 | 0.342 | 0.00624 | -0.0629 | 54.8077
1 | 0.4024 | 0.00632 | -0.0634 | 63.6709
1.5 | 0.4627 | 0.00637 | -0.0638 | 72.6374
2 | 0.5227 | 0.00646 | -0.0642 | 80.9133
2.5 | 0.5826 | 0.00657 | -0.0646 | 88.6758
3 | 0.6418 | 0.00673 | -0.0648 | 95.364
3.5 | 0.7012 | 0.00687 | -0.0649 | 102.067
4 | 0.7595 | 0.00711 | -0.0649 | 106.8214
4.5 | 0.8165 | 0.00744 | -0.0647 | 109.7446
5 | 0.8714 | 0.00794 | -0.0642 | 109.7481
5.5 | 0.9182 | 0.00907 | -0.0626 | 101.2348
6 | 0.9574 | 0.01068 | -0.06 | 89.6442
6.5 | 0.9975 | 0.01201 | -0.0574 | 83.0558
7 | 1.036 | 0.01323 | -0.0544 | 78.3069
7.5 | 1.0749 | 0.01419 | -0.0513 | 75.7505
8 | 1.1049 | 0.01508 | -0.0465 | 73.2692
8.5 | 1.1359 | 0.01589 | -0.0421 | 71.4852
9 | 1.1615 | 0.01742 | -0.0377 | 66.6762
9.5 | 1.1916 | 0.01887 | -0.0343 | 63.1479
10 | 1.2078 | 0.02129 | -0.03 | 56.7309
10.5 | 1.2345 | 0.02328 | -0.027 | 53.0284
11 | 1.2576 | 0.02568 | -0.0242 | 48.972
11.5 | 1.2741 | 0.02874 | -0.0214 | 44.3319
12 | 1.2849 | 0.03251 | -0.0189 | 39.5232
12.5 | 1.3015 | 0.03604 | -0.0171 | 36.1127
13 | 1.3179 | 0.03981 | -0.0159 | 33.1047
13.5 | 1.3256 | 0.04468 | -0.015 | 29.6688
14 | 1.3223 | 0.05102 | -0.0147 | 25.9173
14.5 | 1.3293 | 0.05671 | -0.015 | 23.4403
15 | 1.3284 | 0.06368 | -0.0161 | 20.8606
15.5 | 1.3272 | 0.07118 | -0.0181 | 18.6457
16 | 1.3213 | 0.07977 | -0.0211 | 16.5639
16.5 | 1.3073 | 0.09007 | -0.0254 | 14.5143
17 | 1.2798 | 0.10311 | -0.0317 | 12.412
17.5 | 1.2555 | 0.11655 | -0.0389 | 10.7722
18 | 1.2325 | 0.1305 | -0.0471 | 9.4444
18.5 | 1.2043 | 0.14611 | -0.0569 | 8.2424
19 | 1.1748 | 0.16282 | -0.0678 | 7.2153
19.5 | 1.1375 | 0.18235 | -0.0809 | 6.238

## 47. Re 1M Mach 0.50 (1)
BIGFOIL.COM POLAR EXPORT
NACA63-314 a=0.8
NACA63-314 a=0.8 |  |  |  | Cl Max: | 1.218 | at alpha= | 20 | deg
JavaFoil+Calcfoil stall+Eppler ext transition |  |  |  | L/D Max: | 106.874 | at alpha= | 5 | deg
Re: | 1000000 |  |  | Cd Min: | 0.0067 | at alpha= | -2 | deg
Mach: | 0.5 |  |  | Cl=0 at alpha= | -2.3478 | deg
|  |  |  | @ Cl=0.1, Cd= | 0.0067149
|  |  |  | @ Cl=0.4, Cd= | 0.0070034
|  |  |  | @ Cl=0.6, Cd= | 0.0074826
alpha (deg) | Cl | Cd | Cm | Cl/Cd
-20 | -0.974 | 0.19617 | -0.023 | -4.966
-19.5 | -0.947 | 0.19204 | -0.023 | -4.932
-19 | -0.92 | 0.18577 | -0.023 | -4.953
-18.5 | -0.893 | 0.18179 | -0.023 | -4.914
-18 | -0.866 | 0.17717 | -0.024 | -4.891
-17.5 | -0.838 | 0.17484 | -0.023 | -4.791
-17 | -0.81 | 0.16813 | -0.023 | -4.818
-16.5 | -0.783 | 0.15801 | -0.023 | -4.956
-16 | -0.756 | 0.15817 | -0.023 | -4.778
-15.5 | -0.729 | 0.15269 | -0.024 | -4.773
-15 | -0.7 | 0.14267 | -0.023 | -4.906
-14.5 | -0.672 | 0.1349 | -0.023 | -4.985
-14 | -0.645 | 0.13171 | -0.023 | -4.899
-13.5 | -0.618 | 0.1278 | -0.024 | -4.836
-13 | -0.59 | 0.12266 | -0.023 | -4.808
-12.5 | -0.562 | 0.11689 | -0.022 | -4.808
-12 | -0.535 | 0.10956 | -0.023 | -4.88
-11.5 | -0.507 | 0.10665 | -0.023 | -4.756
-11 | -0.48 | 0.10321 | -0.023 | -4.648
-10.5 | -0.451 | 0.09803 | -0.022 | -4.605
-10 | -0.424 | 0.09332 | -0.022 | -4.542
-9.5 | -0.396 | 0.0884 | -0.022 | -4.485
-9 | -0.369 | 0.08488 | -0.023 | -4.347
-8.5 | -0.341 | 0.06464 | -0.022 | -5.277
-8 | -0.492 | 0.05497 | -0.026 | -8.949
-7.5 | -0.497 | 0.04924 | -0.027 | -10.088
-7 | -0.561 | 0.01499 | -0.053 | -37.46
-6.5 | -0.523 | 0.01353 | -0.055 | -38.664
-6 | -0.477 | 0.01215 | -0.056 | -39.266
-5.5 | -0.425 | 0.01113 | -0.058 | -38.212
-5 | -0.361 | 0.01048 | -0.058 | -34.498
-4.5 | -0.295 | 0.01004 | -0.059 | -29.418
-4 | -0.228 | 0.00963 | -0.06 | -23.68
-3.5 | -0.16 | 0.00932 | -0.06 | -17.142
-3 | -0.091 | 0.00676 | -0.061 | -13.419
-2.5 | -0.021 | 0.00672 | -0.062 | -3.166
-2 | 0.048 | 0.0067 | -0.062 | 7.227
-1.5 | 0.118 | 0.00672 | -0.063 | 17.634
-1 | 0.188 | 0.00674 | -0.064 | 27.939
-0.5 | 0.258 | 0.00682 | -0.064 | 37.839
0 | 0.328 | 0.00689 | -0.065 | 47.622
0.5 | 0.398 | 0.007 | -0.065 | 56.839
1 | 0.468 | 0.00712 | -0.066 | 65.724
1.5 | 0.536 | 0.00726 | -0.067 | 73.775
2 | 0.605 | 0.0075 | -0.067 | 80.688
2.5 | 0.674 | 0.0077 | -0.068 | 87.609
3 | 0.743 | 0.00791 | -0.069 | 93.928
3.5 | 0.81 | 0.00819 | -0.069 | 98.913
4 | 0.872 | 0.00843 | -0.069 | 103.358
4.5 | 0.934 | 0.0088 | -0.07 | 106.092
5 | 0.993 | 0.00929 | -0.07 | 106.874
5.5 | 1.037 | 0.01584 | -0.07 | 65.437
6 | 1.086 | 0.01695 | -0.07 | 64.093
6.5 | 1.129 | 0.01812 | -0.07 | 62.293
7 | 1.16 | 0.01947 | -0.071 | 59.593
7.5 | 1.175 | 0.02118 | -0.071 | 55.463
8 | 1.16 | 0.0232 | -0.071 | 49.992
8.5 | 0.9 | 0.06021 | -0.033 | 14.952
9 | 0.623 | 0.06824 | -0.03 | 9.129
9.5 | 0.65 | 0.0904 | -0.029 | 7.186
10 | 0.677 | 0.09211 | -0.032 | 7.351
10.5 | 0.704 | 0.09711 | -0.032 | 7.249
11 | 0.732 | 0.10222 | -0.035 | 7.158
11.5 | 0.758 | 0.10633 | -0.035 | 7.133
12 | 0.785 | 0.11377 | -0.036 | 6.9
12.5 | 0.812 | 0.11942 | -0.036 | 6.799
13 | 0.84 | 0.12993 | -0.039 | 6.463
13.5 | 0.866 | 0.12942 | -0.039 | 6.693
14 | 0.893 | 0.13463 | -0.04 | 6.632
14.5 | 0.921 | 0.14572 | -0.042 | 6.321
15 | 0.947 | 0.15026 | -0.043 | 6.305
15.5 | 0.974 | 0.15494 | -0.043 | 6.286
16 | 1.003 | 0.15987 | -0.046 | 6.272
16.5 | 1.029 | 0.1632 | -0.046 | 6.305
17 | 1.055 | 0.16897 | -0.046 | 6.244
17.5 | 1.081 | 0.17331 | -0.047 | 6.24
18 | 1.112 | 0.17955 | -0.05 | 6.193
18.5 | 1.136 | 0.18447 | -0.049 | 6.158
19 | 1.162 | 0.19085 | -0.05 | 6.089
19.5 | 1.188 | 0.1949 | -0.05 | 6.095
20 | 1.218 | 0.20718 | -0.053 | 5.879

## 48. Re 1M Mach 0.50 (2)
BIGFOIL.COM POLAR EXPORT
NACA63-314 a=0.8
NACA63-314 a=0.8 |  |  |  | Cl Max: | 1.1633 | at alpha= | 10.5 | deg
XFOIL ncrit=9 |  |  |  | L/D Max: | 109.785 | at alpha= | 4 | deg
Re: | 1000000 |  |  | Cd Min: | 0.25694 | at alpha= | -20 | deg
Mach: | 0.5 |  |  | Cl=0 at alpha= | -2.2988 | deg
|  |  |  | @ Cl=0.1, Cd= | 0.0065049
|  |  |  | @ Cl=0.4, Cd= | 0.0067116
|  |  |  | @ Cl=0.6, Cd= | 0.0070098
alpha (deg) | Cl | Cd | Cm | Cl/Cd
-20 | -0.7138 | 0.25694 | 0.0454 | -2.7781
-19.5 | -0.6929 | 0.24693 | 0.0393 | -2.8061
-19 | -0.6738 | 0.23725 | 0.0332 | -2.84
-18.5 | -0.6485 | 0.23064 | 0.0294 | -2.8117
-18 | -0.6257 | 0.22293 | 0.0245 | -2.8067
-17.5 | -0.6094 | 0.21206 | 0.0176 | -2.8737
-17 | -0.586 | 0.2045 | 0.0137 | -2.8655
-16.5 | -0.5626 | 0.19757 | 0.0093 | -2.8476
-16 | -0.549 | 0.18675 | 0.0023 | -2.9398
-15.5 | -0.5313 | 0.17739 | -0.0026 | -2.9951
-15 | -0.5062 | 0.17124 | -0.0058 | -2.9561
-14.5 | -0.4865 | 0.16352 | -0.0102 | -2.9752
-14 | -0.4774 | 0.15232 | -0.0173 | -3.1342
-13.5 | -0.4634 | 0.14288 | -0.0224 | -3.2433
-12.5 | -0.4525 | 0.1213 | -0.0324 | -3.7304
-12 | -0.4556 | 0.10986 | -0.0386 | -4.1471
-11 | -0.4491 | 0.08755 | -0.0558 | -5.1296
-10.5 | -0.4793 | 0.07087 | -0.0676 | -6.7631
-10 | -0.5171 | 0.0561 | -0.0778 | -9.2175
-9.5 | -0.5507 | 0.04513 | -0.085 | -12.2025
-9 | -0.5823 | 0.03633 | -0.0889 | -16.0281
-8.5 | -0.6072 | 0.02944 | -0.0891 | -20.625
-8 | -0.624 | 0.02408 | -0.0859 | -25.9136
-7.5 | -0.6195 | 0.02002 | -0.0806 | -30.9441
-7 | -0.5836 | 0.01697 | -0.0766 | -34.3901
-6.5 | -0.5382 | 0.01463 | -0.0734 | -36.7874
-6 | -0.4825 | 0.01305 | -0.071 | -36.9732
-5.5 | -0.4232 | 0.01168 | -0.0692 | -36.2329
-5 | -0.3583 | 0.0108 | -0.0681 | -33.1759
-4.5 | -0.2923 | 0.00999 | -0.0674 | -29.2593
-4 | -0.2253 | 0.00933 | -0.067 | -24.1479
-3.5 | -0.1601 | 0.00838 | -0.067 | -19.105
-3 | -0.0965 | 0.00706 | -0.0673 | -13.6686
-2.5 | -0.028 | 0.00664 | -0.0676 | -4.2169
-2 | 0.0416 | 0.00653 | -0.068 | 6.3706
-1.5 | 0.1113 | 0.0065 | -0.0684 | 17.1231
-1 | 0.1809 | 0.00653 | -0.0688 | 27.7029
-0.5 | 0.2502 | 0.00657 | -0.0693 | 38.0822
0 | 0.3193 | 0.00664 | -0.0697 | 48.0873
0.5 | 0.3885 | 0.0067 | -0.0702 | 57.9851
1 | 0.4577 | 0.00677 | -0.0706 | 67.6071
1.5 | 0.5267 | 0.00687 | -0.0709 | 76.6667
2 | 0.5955 | 0.007 | -0.0711 | 85.0714
2.5 | 0.6643 | 0.00715 | -0.0711 | 92.9091
3 | 0.7325 | 0.00734 | -0.0709 | 99.7956
3.5 | 0.8002 | 0.00758 | -0.0705 | 105.5673
4 | 0.8662 | 0.00789 | -0.0696 | 109.7845
4.5 | 0.9278 | 0.00846 | -0.0678 | 109.669
5 | 0.9738 | 0.00979 | -0.064 | 99.4688
5.5 | 0.9993 | 0.01182 | -0.0574 | 84.5431
6 | 1.0132 | 0.0136 | -0.0488 | 74.5
6.5 | 1.0323 | 0.01554 | -0.0418 | 66.4286
7 | 1.0581 | 0.01755 | -0.0361 | 60.2906
7.5 | 1.084 | 0.01978 | -0.031 | 54.8028
8 | 1.1061 | 0.0224 | -0.0259 | 49.3795
8.5 | 1.1257 | 0.02564 | -0.0221 | 43.9041
9 | 1.1401 | 0.02976 | -0.0185 | 38.3098
9.5 | 1.152 | 0.03438 | -0.0155 | 33.5079
10 | 1.1595 | 0.03968 | -0.0131 | 29.2213
10.5 | 1.1633 | 0.04575 | -0.0113 | 25.4273
11 | 1.1603 | 0.05301 | -0.0105 | 21.8883
11.5 | 1.1483 | 0.06193 | -0.0118 | 18.5419
12 | 1.1313 | 0.07231 | -0.0153 | 15.6451
12.5 | 1.1074 | 0.08448 | -0.0211 | 13.1084
13 | 1.077 | 0.09873 | -0.0292 | 10.9085
13.5 | 1.0451 | 0.11452 | -0.0391 | 9.1259
14 | 1.0143 | 0.13143 | -0.0502 | 7.7174
14.5 | 0.981 | 0.15015 | -0.0625 | 6.5335
15 | 0.9525 | 0.16955 | -0.0746 | 5.6178
15.5 | 0.9478 | 0.18441 | -0.0837 | 5.1396

## 49. Re 2M Mach 0.00 (1)
BIGFOIL.COM POLAR EXPORT
NACA63-314 a=0.8
NACA63-314 a=0.8 |  |  |  | Cl Max: | 1.356 | at alpha= | 12.5 | deg
JavaFoil+Calcfoil stall+Eppler ext transition |  |  |  | L/D Max: | 124.818 | at alpha= | 5.5 | deg
Re: | 2000000 |  |  | Cd Min: | 0.00573 | at alpha= | -2.5 | deg
Mach: | 0 |  |  | Cl=0 at alpha= | -2.35 | deg
|  |  |  | @ Cl=0.1, Cd= | 0.0057395
|  |  |  | @ Cl=0.4, Cd= | 0.0059442
|  |  |  | @ Cl=0.6, Cd= | 0.0062356
alpha (deg) | Cl | Cd | Cm | Cl/Cd
-17.5 | -0.773 | 0.1342 | -0.019 | -5.76
-17 | -0.79 | 0.12699 | -0.019 | -6.221
-16.5 | -0.806 | 0.12053 | -0.02 | -6.688
-16 | -0.818 | 0.11519 | -0.021 | -7.105
-15.5 | -0.829 | 0.10814 | -0.021 | -7.664
-15 | -0.838 | 0.10147 | -0.022 | -8.257
-14.5 | -0.841 | 0.09265 | -0.024 | -9.08
-14 | -0.841 | 0.0837 | -0.026 | -10.046
-13.5 | -0.837 | 0.07566 | -0.028 | -11.065
-13 | -0.881 | 0.04261 | -0.035 | -20.673
-12.5 | -0.898 | 0.02797 | -0.038 | -32.1
-12 | -0.894 | 0.02173 | -0.04 | -41.159
-11.5 | -0.878 | 0.01875 | -0.041 | -46.826
-11 | -0.855 | 0.01686 | -0.042 | -50.725
-10.5 | -0.828 | 0.01531 | -0.043 | -54.062
-10 | -0.802 | 0.01336 | -0.044 | -59.998
-9.5 | -0.771 | 0.01212 | -0.045 | -63.608
-9 | -0.741 | 0.01107 | -0.046 | -66.968
-8.5 | -0.695 | 0.01058 | -0.047 | -65.672
-8 | -0.646 | 0.01014 | -0.047 | -63.743
-7.5 | -0.596 | 0.00973 | -0.048 | -61.228
-7 | -0.543 | 0.00939 | -0.048 | -57.784
-6.5 | -0.488 | 0.00906 | -0.049 | -53.924
-6 | -0.432 | 0.00872 | -0.05 | -49.588
-5.5 | -0.375 | 0.00854 | -0.05 | -43.933
-5 | -0.317 | 0.00828 | -0.051 | -38.273
-4.5 | -0.258 | 0.00809 | -0.051 | -31.9
-4 | -0.199 | 0.00794 | -0.052 | -25.001
-3.5 | -0.139 | 0.0058 | -0.052 | -23.91
-3 | -0.079 | 0.00577 | -0.053 | -13.651
-2.5 | -0.018 | 0.00573 | -0.053 | -3.218
-2 | 0.042 | 0.00573 | -0.054 | 7.326
-1.5 | 0.103 | 0.00574 | -0.055 | 17.884
-1 | 0.163 | 0.00576 | -0.055 | 28.316
-0.5 | 0.224 | 0.00579 | -0.056 | 38.605
0 | 0.284 | 0.00583 | -0.056 | 48.742
0.5 | 0.345 | 0.00588 | -0.057 | 58.599
1 | 0.405 | 0.00595 | -0.057 | 68.141
1.5 | 0.464 | 0.00603 | -0.058 | 77.019
2 | 0.525 | 0.00612 | -0.058 | 85.779
2.5 | 0.585 | 0.0062 | -0.059 | 94.324
3 | 0.644 | 0.00634 | -0.059 | 101.678
3.5 | 0.704 | 0.00649 | -0.06 | 108.339
4 | 0.762 | 0.00664 | -0.06 | 114.745
4.5 | 0.82 | 0.00687 | -0.061 | 119.358
5 | 0.877 | 0.00713 | -0.061 | 123.033
5.5 | 0.933 | 0.00748 | -0.062 | 124.818
6 | 0.978 | 0.01167 | -0.062 | 83.817
6.5 | 1.028 | 0.01228 | -0.062 | 83.711
7 | 1.076 | 0.01283 | -0.063 | 83.822
7.5 | 1.121 | 0.01343 | -0.063 | 83.522
8 | 1.165 | 0.01405 | -0.063 | 82.903
8.5 | 1.206 | 0.01479 | -0.064 | 81.516
9 | 1.241 | 0.01557 | -0.064 | 79.663
9.5 | 1.271 | 0.01639 | -0.064 | 77.566
10 | 1.297 | 0.01736 | -0.065 | 74.738
10.5 | 1.319 | 0.01834 | -0.065 | 71.937
11 | 1.336 | 0.01943 | -0.065 | 68.754
11.5 | 1.348 | 0.02049 | -0.065 | 65.789
12 | 1.354 | 0.02185 | -0.066 | 61.973
12.5 | 1.356 | 0.02322 | -0.066 | 58.41
13 | 1.351 | 0.02509 | -0.066 | 53.841
13.5 | 1.34 | 0.02729 | -0.066 | 49.102
14 | 1.323 | 0.02979 | -0.066 | 44.42
14.5 | 1.296 | 0.03374 | -0.065 | 38.413
15 | 1.26 | 0.03887 | -0.065 | 32.431
15.5 | 1.217 | 0.046 | -0.064 | 26.469
16 | 1.146 | 0.06589 | -0.06 | 17.395
16.5 | 1.074 | 0.09148 | -0.054 | 11.743
17 | 1.01 | 0.11909 | -0.047 | 8.485
17.5 | 0.975 | 0.12908 | -0.045 | 7.551

## 50. Re 2M Mach 0.00 (2)
BIGFOIL.COM POLAR EXPORT
NACA63-314 a=0.8
NACA63-314 a=0.8 |  |  |  | Cl Max: | 1.5803 | at alpha= | 19 | deg
XFOIL ncrit=9 |  |  |  | L/D Max: | 120.459 | at alpha= | 4 | deg
Re: | 2000000 |  |  | Cd Min: | 0.12046 | at alpha= | -19.5 | deg
Mach: | 0 |  |  | Cl=0 at alpha= | -2.3323 | deg
|  |  |  | @ Cl=0.1, Cd= | 0.0050482
|  |  |  | @ Cl=0.4, Cd= | 0.0051617
|  |  |  | @ Cl=0.6, Cd= | 0.0054979
alpha (deg) | Cl | Cd | Cm | Cl/Cd
-19.5 | -0.9835 | 0.12046 | -0.0182 | -8.1645
-19 | -1.0911 | 0.09107 | -0.0365 | -11.9809
-18.5 | -1.1251 | 0.07703 | -0.0452 | -14.606
-18 | -1.1627 | 0.06371 | -0.0532 | -18.2499
-17.5 | -1.1835 | 0.05404 | -0.0585 | -21.9004
-17 | -1.1793 | 0.0483 | -0.0613 | -24.4161
-16.5 | -1.1758 | 0.04294 | -0.0636 | -27.3824
-16 | -1.1863 | 0.03655 | -0.0655 | -32.4569
-15.5 | -1.1783 | 0.0324 | -0.0662 | -36.3673
-15 | -1.1565 | 0.02976 | -0.0664 | -38.8609
-14.5 | -1.139 | 0.02692 | -0.0662 | -42.3105
-14 | -1.1527 | 0.02206 | -0.0642 | -52.2529
-13.5 | -1.1395 | 0.01967 | -0.0621 | -57.9309
-13 | -1.1178 | 0.01829 | -0.0584 | -61.1154
-12.5 | -1.0816 | 0.01715 | -0.0566 | -63.0671
-12 | -1.0397 | 0.01622 | -0.0554 | -64.0999
-11.5 | -0.9954 | 0.01531 | -0.0545 | -65.0163
-11 | -0.9483 | 0.01446 | -0.0539 | -65.5809
-10.5 | -0.8996 | 0.01371 | -0.0534 | -65.6163
-10 | -0.8512 | 0.01274 | -0.0529 | -66.8132
-9.5 | -0.801 | 0.01188 | -0.0526 | -67.4242
-9 | -0.7481 | 0.01131 | -0.0526 | -66.145
-8.5 | -0.6942 | 0.01079 | -0.0527 | -64.3373
-8 | -0.64 | 0.01024 | -0.0528 | -62.5
-7.5 | -0.5856 | 0.00967 | -0.0529 | -60.5584
-7 | -0.5298 | 0.00931 | -0.0532 | -56.9066
-6.5 | -0.474 | 0.00887 | -0.0535 | -53.4386
-6 | -0.4174 | 0.00855 | -0.0539 | -48.8187
-5.5 | -0.3608 | 0.00819 | -0.0543 | -44.0537
-5 | -0.3037 | 0.00789 | -0.0547 | -38.4918
-4.5 | -0.2468 | 0.00749 | -0.0552 | -32.9506
-4 | -0.1901 | 0.00699 | -0.0558 | -27.196
-3.5 | -0.1334 | 0.0064 | -0.0564 | -20.8438
-3 | -0.0772 | 0.00565 | -0.0571 | -13.6637
-2.5 | -0.0196 | 0.00529 | -0.0578 | -3.7051
-1.5 | 0.0973 | 0.00505 | -0.059 | 19.2673
-1 | 0.156 | 0.00501 | -0.0596 | 31.1377
-0.5 | 0.2147 | 0.00501 | -0.0602 | 42.8543
0 | 0.2734 | 0.00504 | -0.0608 | 54.246
0.5 | 0.3319 | 0.00508 | -0.0614 | 65.3346
2 | 0.5069 | 0.00529 | -0.063 | 95.8223
2.5 | 0.5648 | 0.0054 | -0.0635 | 104.5926
3 | 0.6223 | 0.00556 | -0.0639 | 111.9245
3.5 | 0.6794 | 0.00574 | -0.0643 | 118.3624
4 | 0.7348 | 0.0061 | -0.0644 | 120.459
4.5 | 0.7889 | 0.00656 | -0.0644 | 120.2591
5 | 0.8384 | 0.00747 | -0.0638 | 112.2356
5.5 | 0.8851 | 0.00858 | -0.0629 | 103.1585
6 | 0.9326 | 0.00951 | -0.0619 | 98.0652
6.5 | 0.9802 | 0.01033 | -0.061 | 94.8887
7 | 1.0275 | 0.0111 | -0.0599 | 92.5676
7.5 | 1.0752 | 0.01174 | -0.0589 | 91.5843
8 | 1.1217 | 0.01237 | -0.0577 | 90.6791
8.5 | 1.1682 | 0.01291 | -0.0564 | 90.488
9 | 1.2107 | 0.01358 | -0.0546 | 89.1532
10 | 1.2807 | 0.01484 | -0.0482 | 86.3005
10.5 | 1.3124 | 0.01563 | -0.0448 | 83.9667
11 | 1.3426 | 0.01662 | -0.0415 | 80.7822
11.5 | 1.3694 | 0.01792 | -0.0382 | 76.4174
12 | 1.3955 | 0.01936 | -0.0351 | 72.0816
12.5 | 1.4232 | 0.0208 | -0.0324 | 68.4231
13 | 1.449 | 0.02248 | -0.0299 | 64.4573
13.5 | 1.4715 | 0.02448 | -0.0275 | 60.1103
14 | 1.4836 | 0.02742 | -0.0246 | 54.1065
14.5 | 1.507 | 0.02965 | -0.023 | 50.8263
15 | 1.5263 | 0.03233 | -0.0214 | 47.21
15.5 | 1.5425 | 0.03543 | -0.02 | 43.5366
16 | 1.5574 | 0.03884 | -0.019 | 40.0978
16.5 | 1.5661 | 0.04309 | -0.0183 | 36.3449
17 | 1.5644 | 0.04879 | -0.0181 | 32.0639
17.5 | 1.5719 | 0.05375 | -0.0185 | 29.2447
18 | 1.5772 | 0.05926 | -0.0193 | 26.6149
18.5 | 1.5793 | 0.06541 | -0.0207 | 24.1446
19 | 1.5803 | 0.072 | -0.0225 | 21.9486
19.5 | 1.575 | 0.0798 | -0.0252 | 19.7368
20 | 1.5654 | 0.08863 | -0.0287 | 17.6622

## 51. Re 2M Mach 0.10 (1)
BIGFOIL.COM POLAR EXPORT
NACA63-314 a=0.8
NACA63-314 a=0.8 |  |  |  | Cl Max: | 1.346 | at alpha= | 12 | deg
JavaFoil+Calcfoil stall+Eppler ext transition |  |  |  | L/D Max: | 124.454 | at alpha= | 5.5 | deg
Re: | 2000000 |  |  | Cd Min: | 0.00574 | at alpha= | -2.5 | deg
Mach: | 0.1 |  |  | Cl=0 at alpha= | -2.3443 | deg
|  |  |  | @ Cl=0.1, Cd= | 0.00574
|  |  |  | @ Cl=0.4, Cd= | 0.0059343
|  |  |  | @ Cl=0.6, Cd= | 0.006256
alpha (deg) | Cl | Cd | Cm | Cl/Cd
-17 | -0.757 | 0.12991 | -0.019 | -5.83
-16.5 | -0.776 | 0.12338 | -0.02 | -6.292
-16 | -0.792 | 0.11787 | -0.02 | -6.723
-15.5 | -0.807 | 0.11056 | -0.021 | -7.297
-15 | -0.819 | 0.10205 | -0.022 | -8.029
-14.5 | -0.824 | 0.09564 | -0.023 | -8.617
-14 | -0.823 | 0.08785 | -0.025 | -9.373
-13.5 | -0.819 | 0.08143 | -0.026 | -10.062
-13 | -0.826 | 0.06624 | -0.03 | -12.474
-12.5 | -0.879 | 0.03227 | -0.038 | -27.248
-12 | -0.885 | 0.02321 | -0.04 | -38.12
-11.5 | -0.873 | 0.01937 | -0.041 | -45.051
-11 | -0.852 | 0.0173 | -0.042 | -49.237
-10.5 | -0.826 | 0.01557 | -0.043 | -53.042
-10 | -0.799 | 0.01377 | -0.044 | -58.061
-9.5 | -0.77 | 0.01233 | -0.045 | -62.46
-9 | -0.736 | 0.01122 | -0.046 | -65.644
-8.5 | -0.697 | 0.01063 | -0.047 | -65.533
-8 | -0.648 | 0.0102 | -0.048 | -63.563
-7.5 | -0.598 | 0.00981 | -0.048 | -60.929
-7 | -0.545 | 0.00942 | -0.049 | -57.875
-6.5 | -0.49 | 0.00912 | -0.049 | -53.797
-6 | -0.434 | 0.00883 | -0.05 | -49.201
-5.5 | -0.377 | 0.00856 | -0.05 | -44.025
-5 | -0.318 | 0.00829 | -0.051 | -38.411
-4.5 | -0.259 | 0.00814 | -0.051 | -31.838
-4 | -0.2 | 0.00795 | -0.052 | -25.111
-3.5 | -0.139 | 0.00584 | -0.053 | -23.882
-3 | -0.079 | 0.00577 | -0.053 | -13.708
-2.5 | -0.019 | 0.00574 | -0.054 | -3.23
-2 | 0.042 | 0.00574 | -0.054 | 7.353
-1.5 | 0.103 | 0.00574 | -0.055 | 17.962
-1 | 0.164 | 0.00576 | -0.055 | 28.439
-0.5 | 0.225 | 0.0058 | -0.056 | 38.758
0 | 0.286 | 0.00583 | -0.056 | 48.96
0.5 | 0.346 | 0.00589 | -0.057 | 58.833
1 | 0.407 | 0.00594 | -0.058 | 68.549
1.5 | 0.467 | 0.00603 | -0.058 | 77.414
2 | 0.527 | 0.00614 | -0.059 | 85.822
2.5 | 0.588 | 0.00623 | -0.059 | 94.348
3 | 0.648 | 0.00636 | -0.06 | 101.839
3.5 | 0.707 | 0.00652 | -0.06 | 108.388
4 | 0.766 | 0.0067 | -0.061 | 114.36
4.5 | 0.824 | 0.00693 | -0.061 | 118.878
5 | 0.881 | 0.00715 | -0.062 | 123.23
5.5 | 0.938 | 0.00753 | -0.062 | 124.454
6 | 0.982 | 0.01176 | -0.062 | 83.465
6.5 | 1.032 | 0.01237 | -0.062 | 83.394
7 | 1.08 | 0.01295 | -0.063 | 83.342
7.5 | 1.125 | 0.01354 | -0.063 | 83.1
8 | 1.169 | 0.01419 | -0.064 | 82.382
8.5 | 1.209 | 0.01494 | -0.064 | 80.896
9 | 1.243 | 0.01575 | -0.064 | 78.939
9.5 | 1.273 | 0.01659 | -0.065 | 76.742
10 | 1.298 | 0.01759 | -0.065 | 73.763
10.5 | 1.318 | 0.0186 | -0.065 | 70.85
11 | 1.332 | 0.01969 | -0.065 | 67.681
11.5 | 1.342 | 0.02083 | -0.066 | 64.419
12 | 1.346 | 0.02226 | -0.066 | 60.456
12.5 | 1.344 | 0.02393 | -0.066 | 56.158
13 | 1.335 | 0.02568 | -0.066 | 51.99
13.5 | 1.319 | 0.02846 | -0.066 | 46.345
14 | 1.297 | 0.0314 | -0.066 | 41.304
14.5 | 1.265 | 0.03558 | -0.065 | 35.548
15 | 1.219 | 0.04265 | -0.064 | 28.587
15.5 | 1.172 | 0.05068 | -0.063 | 23.122
16 | 1.079 | 0.08109 | -0.056 | 13.302
16.5 | 0.996 | 0.11734 | -0.045 | 8.488
17 | 0.959 | 0.12602 | -0.044 | 7.609

## 52. Re 2M Mach 0.10 (2)
BIGFOIL.COM POLAR EXPORT
NACA63-314 a=0.8
NACA63-314 a=0.8 |  |  |  | Cl Max: | 1.5637 | at alpha= | 18 | deg
XFOIL ncrit=9 |  |  |  | L/D Max: | 120.784 | at alpha= | 4 | deg
Re: | 2000000 |  |  | Cd Min: | 0.11806 | at alpha= | -19 | deg
Mach: | 0.1 |  |  | Cl=0 at alpha= | -2.3314 | deg
|  |  |  | @ Cl=0.1, Cd= | 0.0050589
|  |  |  | @ Cl=0.4, Cd= | 0.0051587
|  |  |  | @ Cl=0.6, Cd= | 0.005508
alpha (deg) | Cl | Cd | Cm | Cl/Cd
-19 | -0.9628 | 0.11806 | -0.0207 | -8.1552
-18.5 | -1.0281 | 0.09644 | -0.0342 | -10.6605
-18 | -1.0938 | 0.07664 | -0.0467 | -14.2719
-17.5 | -1.1312 | 0.06331 | -0.0547 | -17.8676
-17 | -1.1288 | 0.05652 | -0.0586 | -19.9717
-16.5 | -1.1375 | 0.04895 | -0.0625 | -23.238
-16 | -1.156 | 0.04112 | -0.0657 | -28.1128
-15.5 | -1.1548 | 0.03592 | -0.0672 | -32.1492
-15 | -1.1389 | 0.03248 | -0.0678 | -35.0647
-14.5 | -1.1249 | 0.02908 | -0.0679 | -38.6829
-14 | -1.1341 | 0.02415 | -0.0668 | -46.9607
-13.5 | -1.1174 | 0.02078 | -0.0673 | -53.7729
-13 | -1.1143 | 0.0191 | -0.0613 | -58.3403
-12.5 | -1.083 | 0.01777 | -0.0588 | -60.9454
-12 | -1.043 | 0.01673 | -0.0572 | -62.3431
-11.5 | -0.9998 | 0.01573 | -0.056 | -63.5601
-11 | -0.9533 | 0.01479 | -0.0552 | -64.4557
-10.5 | -0.905 | 0.01396 | -0.0545 | -64.8281
-10 | -0.8544 | 0.01324 | -0.0541 | -64.5317
-9.5 | -0.8062 | 0.01207 | -0.0535 | -66.7937
-9 | -0.7532 | 0.01144 | -0.0534 | -65.8392
-8.5 | -0.6991 | 0.0109 | -0.0533 | -64.1376
-8 | -0.6437 | 0.01046 | -0.0535 | -61.5392
-7.5 | -0.5897 | 0.00975 | -0.0535 | -60.4821
-7 | -0.5335 | 0.00936 | -0.0537 | -56.9979
-6.5 | -0.4772 | 0.00893 | -0.054 | -53.4378
-6 | -0.4203 | 0.00858 | -0.0543 | -48.986
-5.5 | -0.3632 | 0.00823 | -0.0547 | -44.1312
-5 | -0.3057 | 0.00793 | -0.0551 | -38.5498
-4.5 | -0.2484 | 0.00754 | -0.0556 | -32.9443
-4 | -0.1913 | 0.00703 | -0.0561 | -27.2119
-3.5 | -0.1343 | 0.00645 | -0.0567 | -20.8217
-3 | -0.0777 | 0.00569 | -0.0574 | -13.6555
-2.5 | -0.0198 | 0.0053 | -0.0581 | -3.7358
-2 | 0.0389 | 0.00515 | -0.0587 | 7.5534
-1.5 | 0.0978 | 0.00506 | -0.0593 | 19.3281
-1 | 0.1569 | 0.00503 | -0.0599 | 31.1928
-0.5 | 0.216 | 0.00503 | -0.0605 | 42.9423
0 | 0.275 | 0.00505 | -0.0611 | 54.4554
1 | 0.3927 | 0.00515 | -0.0623 | 76.2524
1.5 | 0.4514 | 0.00522 | -0.0628 | 86.4751
2.5 | 0.5682 | 0.00542 | -0.0638 | 104.8339
3 | 0.626 | 0.00558 | -0.0642 | 112.1864
4 | 0.7392 | 0.00612 | -0.0647 | 120.7843
4.5 | 0.7936 | 0.0066 | -0.0647 | 120.2424
5 | 0.8431 | 0.00754 | -0.064 | 111.817
5.5 | 0.8899 | 0.00866 | -0.0629 | 102.7598
6 | 0.9373 | 0.00962 | -0.0619 | 97.4324
6.5 | 0.9853 | 0.01042 | -0.0609 | 94.5585
7 | 1.0324 | 0.01122 | -0.0597 | 92.0143
7.5 | 1.0806 | 0.01183 | -0.0586 | 91.344
8 | 1.1272 | 0.01247 | -0.0573 | 90.3929
8.5 | 1.1731 | 0.01305 | -0.0558 | 89.8927
9 | 1.2155 | 0.01372 | -0.0538 | 88.5933
10 | 1.2804 | 0.01507 | -0.0463 | 84.9635
10.5 | 1.313 | 0.01591 | -0.0431 | 82.5267
11 | 1.343 | 0.017 | -0.0398 | 79
11.5 | 1.3672 | 0.01853 | -0.0361 | 73.7831
12 | 1.396 | 0.01991 | -0.0333 | 70.1155
12.5 | 1.4229 | 0.02149 | -0.0306 | 66.2122
13 | 1.4478 | 0.02333 | -0.0281 | 62.0574
13.5 | 1.468 | 0.02563 | -0.0255 | 57.2766
14 | 1.4806 | 0.02868 | -0.0228 | 51.6248
14.5 | 1.5042 | 0.03102 | -0.0213 | 48.4913
15 | 1.5221 | 0.03398 | -0.0198 | 44.794
15.5 | 1.5369 | 0.03738 | -0.0185 | 41.1156
16 | 1.5492 | 0.04126 | -0.0176 | 37.5473
16.5 | 1.551 | 0.0465 | -0.0171 | 33.3548
17 | 1.5549 | 0.05186 | -0.0173 | 29.9826
17.5 | 1.5613 | 0.05722 | -0.0179 | 27.2859
18 | 1.5637 | 0.06336 | -0.0191 | 24.6796
18.5 | 1.5619 | 0.07037 | -0.021 | 22.1955
19 | 1.5599 | 0.07773 | -0.0234 | 20.0682
19.5 | 1.5499 | 0.08664 | -0.0268 | 17.889
20 | 1.5354 | 0.09665 | -0.0312 | 15.8862

## 53. Re 2M Mach 0.25 (1)
BIGFOIL.COM POLAR EXPORT
NACA63-314 a=0.8
NACA63-314 a=0.8 |  |  |  | Cl Max: | 1.298 | at alpha= | 10.5 | deg
JavaFoil+Calcfoil stall+Eppler ext transition |  |  |  | L/D Max: | 122.169 | at alpha= | 5.5 | deg
Re: | 2000000 |  |  | Cd Min: | 0.00579 | at alpha= | -2.5 | deg
Mach: | 0.25 |  |  | Cl=0 at alpha= | -2.3468 | deg
|  |  |  | @ Cl=0.1, Cd= | 0.00579
|  |  |  | @ Cl=0.4, Cd= | 0.0060068
|  |  |  | @ Cl=0.6, Cd= | 0.0063129
alpha (deg) | Cl | Cd | Cm | Cl/Cd
-16 | -0.569 | 0.13163 | -0.017 | -4.319
-15.5 | -0.616 | 0.12473 | -0.019 | -4.94
-15 | -0.658 | 0.11542 | -0.019 | -5.701
-14.5 | -0.688 | 0.10797 | -0.02 | -6.373
-14 | -0.707 | 0.10185 | -0.021 | -6.938
-13.5 | -0.72 | 0.09507 | -0.021 | -7.575
-13 | -0.729 | 0.08866 | -0.022 | -8.22
-12.5 | -0.733 | 0.08117 | -0.024 | -9.03
-12 | -0.734 | 0.07351 | -0.026 | -9.985
-11.5 | -0.8 | 0.03271 | -0.039 | -24.455
-11 | -0.813 | 0.02223 | -0.042 | -36.587
-10.5 | -0.805 | 0.01808 | -0.043 | -44.532
-10 | -0.785 | 0.01576 | -0.044 | -49.827
-9.5 | -0.759 | 0.01406 | -0.045 | -54.018
-9 | -0.731 | 0.01251 | -0.047 | -58.437
-8.5 | -0.697 | 0.01104 | -0.048 | -63.181
-8 | -0.659 | 0.01073 | -0.049 | -61.38
-7.5 | -0.609 | 0.01016 | -0.049 | -59.967
-7 | -0.557 | 0.00973 | -0.05 | -57.219
-6.5 | -0.502 | 0.00934 | -0.051 | -53.737
-6 | -0.445 | 0.00906 | -0.051 | -49.134
-5.5 | -0.386 | 0.00876 | -0.052 | -44.076
-5 | -0.327 | 0.00848 | -0.052 | -38.497
-4.5 | -0.266 | 0.00825 | -0.053 | -32.236
-4 | -0.205 | 0.00806 | -0.053 | -25.413
-3.5 | -0.143 | 0.00591 | -0.054 | -24.257
-3 | -0.081 | 0.00582 | -0.055 | -13.953
-2.5 | -0.019 | 0.00579 | -0.055 | -3.287
-2 | 0.043 | 0.00579 | -0.056 | 7.486
-1.5 | 0.106 | 0.00579 | -0.056 | 18.286
-1 | 0.168 | 0.00582 | -0.057 | 28.947
-0.5 | 0.231 | 0.00585 | -0.057 | 39.459
0 | 0.294 | 0.00589 | -0.058 | 49.838
0.5 | 0.356 | 0.00595 | -0.059 | 59.869
1 | 0.418 | 0.00603 | -0.059 | 69.429
1.5 | 0.48 | 0.00611 | -0.06 | 78.457
2 | 0.542 | 0.00621 | -0.06 | 87.242
2.5 | 0.604 | 0.00632 | -0.061 | 95.561
3 | 0.665 | 0.00647 | -0.061 | 102.866
3.5 | 0.726 | 0.00664 | -0.062 | 109.429
4 | 0.787 | 0.00682 | -0.062 | 115.274
4.5 | 0.846 | 0.00712 | -0.063 | 118.853
5 | 0.905 | 0.00741 | -0.063 | 122.126
5.5 | 0.962 | 0.00787 | -0.064 | 122.169
6 | 1.004 | 0.01226 | -0.064 | 81.841
6.5 | 1.053 | 0.01291 | -0.064 | 81.594
7 | 1.101 | 0.01358 | -0.064 | 81.082
7.5 | 1.145 | 0.01425 | -0.065 | 80.371
8 | 1.186 | 0.01502 | -0.065 | 79.013
8.5 | 1.223 | 0.01592 | -0.065 | 76.849
9 | 1.252 | 0.0169 | -0.066 | 74.112
9.5 | 1.275 | 0.01789 | -0.066 | 71.241
10 | 1.29 | 0.01903 | -0.066 | 67.788
10.5 | 1.298 | 0.0203 | -0.067 | 63.916
11 | 1.297 | 0.02167 | -0.067 | 59.861
11.5 | 1.288 | 0.02327 | -0.067 | 55.34
12 | 1.268 | 0.02542 | -0.067 | 49.872
12.5 | 1.235 | 0.02861 | -0.067 | 43.153
13 | 1.189 | 0.03306 | -0.066 | 35.976
13.5 | 1.122 | 0.04258 | -0.064 | 26.353
14 | 0.961 | 0.09684 | -0.044 | 9.924
14.5 | 0.901 | 0.10752 | -0.04 | 8.378
15 | 0.836 | 0.11822 | -0.037 | 7.069
15.5 | 0.767 | 0.12704 | -0.035 | 6.037

## 54. Re 2M Mach 0.25 (2)
BIGFOIL.COM POLAR EXPORT
NACA63-314 a=0.8
NACA63-314 a=0.8 |  |  |  | Cl Max: | 1.4816 | at alpha= | 15 | deg
XFOIL ncrit=9 |  |  |  | L/D Max: | 121.834 | at alpha= | 4 | deg
Re: | 2000000 |  |  | Cd Min: | 0.19537 | at alpha= | -18 | deg
Mach: | 0.25 |  |  | Cl=0 at alpha= | -2.3278 | deg
|  |  |  | @ Cl=0.1, Cd= | 0.0051211
|  |  |  | @ Cl=0.4, Cd= | 0.0052044
|  |  |  | @ Cl=0.6, Cd= | 0.0055625
alpha (deg) | Cl | Cd | Cm | Cl/Cd
-18 | -0.6125 | 0.19537 | 0.0155 | -3.1351
-17.5 | -0.604 | 0.18513 | 0.0101 | -3.2626
-16.5 | -0.7917 | 0.11585 | -0.0257 | -6.8338
-16 | -0.8541 | 0.09456 | -0.0388 | -9.0324
-15.5 | -0.9013 | 0.07722 | -0.0499 | -11.6718
-15 | -0.9412 | 0.06269 | -0.0594 | -15.0136
-14.5 | -0.9699 | 0.05154 | -0.0662 | -18.8184
-14 | -1.0156 | 0.04016 | -0.072 | -25.2888
-13.5 | -1.0323 | 0.03304 | -0.0741 | -31.2439
-13 | -1.0381 | 0.02761 | -0.0744 | -37.5987
-12.5 | -1.0219 | 0.02346 | -0.0758 | -43.5592
-12 | -1.015 | 0.02094 | -0.0719 | -48.4718
-11.5 | -1.002 | 0.01911 | -0.0668 | -52.4333
-11 | -0.9676 | 0.01748 | -0.0641 | -55.3547
-10.5 | -0.9266 | 0.016 | -0.0619 | -57.9125
-10 | -0.8796 | 0.0148 | -0.0603 | -59.4324
-9.5 | -0.8274 | 0.01392 | -0.0593 | -59.4397
-9 | -0.78 | 0.01239 | -0.058 | -62.954
-8.5 | -0.7249 | 0.01163 | -0.0574 | -62.3302
-8 | -0.6683 | 0.01098 | -0.057 | -60.8652
-7.5 | -0.6114 | 0.01033 | -0.0567 | -59.1868
-6.5 | -0.4949 | 0.00932 | -0.0566 | -53.1009
-6 | -0.4362 | 0.00881 | -0.0567 | -49.5119
-5.5 | -0.3764 | 0.0085 | -0.0569 | -44.2824
-5 | -0.3169 | 0.0081 | -0.0572 | -39.1235
-4.5 | -0.2572 | 0.00775 | -0.0575 | -33.1871
-4 | -0.198 | 0.00726 | -0.0579 | -27.2727
-3.5 | -0.139 | 0.00669 | -0.0585 | -20.7773
-3 | -0.0806 | 0.00589 | -0.0591 | -13.6842
-2.5 | -0.0209 | 0.0054 | -0.0598 | -3.8704
-2 | 0.0398 | 0.00522 | -0.0604 | 7.6245
-1.5 | 0.1007 | 0.00512 | -0.061 | 19.668
-1 | 0.1617 | 0.0051 | -0.0616 | 31.7059
-0.5 | 0.2227 | 0.0051 | -0.0622 | 43.6667
0 | 0.2838 | 0.00512 | -0.0628 | 55.4297
0.5 | 0.3448 | 0.00515 | -0.0634 | 66.9515
1 | 0.4057 | 0.00521 | -0.064 | 77.8695
1.5 | 0.4664 | 0.00529 | -0.0645 | 88.1664
2 | 0.527 | 0.00538 | -0.0651 | 97.9554
3 | 0.647 | 0.00568 | -0.0658 | 113.9085
3.5 | 0.7064 | 0.00588 | -0.0661 | 120.1361
4 | 0.7639 | 0.00627 | -0.0661 | 121.8341
4.5 | 0.8194 | 0.00683 | -0.0658 | 119.9707
5 | 0.8687 | 0.00793 | -0.0646 | 109.546
5.5 | 0.9155 | 0.00914 | -0.0631 | 100.1641
6.5 | 1.0111 | 0.011 | -0.0599 | 91.9182
7 | 1.0593 | 0.01176 | -0.0583 | 90.0765
7.5 | 1.1072 | 0.01244 | -0.0565 | 89.0032
8 | 1.1535 | 0.0131 | -0.0544 | 88.0534
8.5 | 1.1943 | 0.01391 | -0.0514 | 85.8591
9 | 1.2272 | 0.0146 | -0.0469 | 84.0548
9.5 | 1.2528 | 0.0154 | -0.0416 | 81.3506
10 | 1.2841 | 0.0166 | -0.0378 | 77.3554
10.5 | 1.3155 | 0.01793 | -0.0344 | 73.3687
11 | 1.3394 | 0.01983 | -0.0305 | 67.5441
11.5 | 1.3662 | 0.02171 | -0.0273 | 62.9295
12 | 1.3924 | 0.02377 | -0.0244 | 58.578
12.5 | 1.4143 | 0.02629 | -0.0216 | 53.7961
13 | 1.4248 | 0.0299 | -0.0187 | 47.6522
13.5 | 1.4443 | 0.03302 | -0.0167 | 43.7402
14 | 1.4574 | 0.0369 | -0.015 | 39.4959
14.5 | 1.4732 | 0.04082 | -0.0138 | 36.0902
15 | 1.4816 | 0.04573 | -0.0131 | 32.3989
15.5 | 1.4758 | 0.05254 | -0.0132 | 28.0891
16 | 1.4806 | 0.05861 | -0.0139 | 25.2619
16.5 | 1.4755 | 0.06626 | -0.0156 | 22.2683
17 | 1.4706 | 0.07438 | -0.018 | 19.7714
17.5 | 1.4546 | 0.0845 | -0.0219 | 17.2142
18 | 1.4386 | 0.09526 | -0.0267 | 15.1018
18.5 | 1.4129 | 0.10813 | -0.0332 | 13.0667
19 | 1.3868 | 0.12171 | -0.0409 | 11.3943
19.5 | 1.3528 | 0.13732 | -0.0504 | 9.8514
20 | 1.3164 | 0.15396 | -0.0612 | 8.5503

## 55. Re 2M Mach 0.50 (1)
BIGFOIL.COM POLAR EXPORT
NACA63-314 a=0.8
NACA63-314 a=0.8 |  |  |  | Cl Max: | 1.221 | at alpha= | 20 | deg
JavaFoil+Calcfoil stall+Eppler ext transition |  |  |  | L/D Max: | 116.896 | at alpha= | 5 | deg
Re: | 2000000 |  |  | Cd Min: | 0.006 | at alpha= | -2 | deg
Mach: | 0.5 |  |  | Cl=0 at alpha= | -2.3478 | deg
|  |  |  | @ Cl=0.1, Cd= | 0.0060223
|  |  |  | @ Cl=0.4, Cd= | 0.0062531
|  |  |  | @ Cl=0.6, Cd= | 0.0066199
alpha (deg) | Cl | Cd | Cm | Cl/Cd
-20 | -0.976 | 0.17915 | -0.023 | -5.449
-19.5 | -0.948 | 0.17349 | -0.023 | -5.464
-19 | -0.921 | 0.1659 | -0.023 | -5.55
-18.5 | -0.894 | 0.15958 | -0.023 | -5.6
-18 | -0.867 | 0.15546 | -0.024 | -5.575
-17.5 | -0.839 | 0.15361 | -0.024 | -5.459
-17 | -0.811 | 0.15008 | -0.023 | -5.401
-16.5 | -0.783 | 0.14105 | -0.023 | -5.553
-16 | -0.756 | 0.14062 | -0.024 | -5.376
-15.5 | -0.73 | 0.13403 | -0.025 | -5.445
-15 | -0.7 | 0.12629 | -0.023 | -5.545
-14.5 | -0.673 | 0.12061 | -0.023 | -5.577
-14 | -0.645 | 0.11776 | -0.023 | -5.481
-13.5 | -0.618 | 0.11197 | -0.024 | -5.521
-13 | -0.59 | 0.10893 | -0.024 | -5.421
-12.5 | -0.562 | 0.10387 | -0.023 | -5.412
-12 | -0.535 | 0.09838 | -0.023 | -5.437
-11.5 | -0.507 | 0.09597 | -0.023 | -5.288
-11 | -0.48 | 0.09073 | -0.024 | -5.29
-10.5 | -0.452 | 0.0887 | -0.023 | -5.094
-10 | -0.424 | 0.08464 | -0.023 | -5.012
-9.5 | -0.397 | 0.06542 | -0.024 | -6.068
-9 | -0.37 | 0.0585 | -0.026 | -6.325
-8.5 | -0.341 | 0.06022 | -0.024 | -5.67
-8 | -0.495 | 0.05113 | -0.03 | -9.684
-7.5 | -0.59 | 0.01446 | -0.053 | -40.838
-7 | -0.57 | 0.01254 | -0.054 | -45.426
-6.5 | -0.533 | 0.01132 | -0.056 | -47.069
-6 | -0.486 | 0.01032 | -0.057 | -47.142
-5.5 | -0.425 | 0.00977 | -0.058 | -43.539
-5 | -0.361 | 0.00928 | -0.058 | -38.961
-4.5 | -0.295 | 0.00895 | -0.059 | -33.019
-4 | -0.228 | 0.0086 | -0.06 | -26.504
-3.5 | -0.16 | 0.00833 | -0.06 | -19.164
-3 | -0.091 | 0.0061 | -0.061 | -14.872
-2.5 | -0.021 | 0.00606 | -0.062 | -3.511
-2 | 0.048 | 0.006 | -0.062 | 8.079
-1.5 | 0.118 | 0.00603 | -0.063 | 19.636
-1 | 0.188 | 0.00605 | -0.064 | 31.116
-0.5 | 0.258 | 0.00609 | -0.064 | 42.432
0 | 0.328 | 0.00619 | -0.065 | 53.025
0.5 | 0.398 | 0.00625 | -0.065 | 63.665
1 | 0.468 | 0.00636 | -0.066 | 73.53
1.5 | 0.536 | 0.00649 | -0.067 | 82.562
2 | 0.605 | 0.00663 | -0.067 | 91.308
2.5 | 0.674 | 0.00679 | -0.068 | 99.222
3 | 0.743 | 0.00705 | -0.069 | 105.341
3.5 | 0.81 | 0.00728 | -0.069 | 111.314
4 | 0.876 | 0.00758 | -0.07 | 115.577
4.5 | 0.941 | 0.00806 | -0.07 | 116.751
5 | 0.997 | 0.00853 | -0.07 | 116.896
5.5 | 1.041 | 0.01397 | -0.07 | 74.504
6 | 1.09 | 0.01494 | -0.07 | 73.002
6.5 | 1.133 | 0.01591 | -0.071 | 71.204
7 | 1.165 | 0.0171 | -0.071 | 68.105
7.5 | 1.18 | 0.0186 | -0.071 | 63.419
8 | 1.165 | 0.02034 | -0.072 | 57.291
8.5 | 1.078 | 0.02283 | -0.072 | 47.197
9 | 0.624 | 0.06443 | -0.034 | 9.691
9.5 | 0.65 | 0.07971 | -0.031 | 8.156
10 | 0.678 | 0.0834 | -0.033 | 8.124
10.5 | 0.704 | 0.08766 | -0.033 | 8.035
11 | 0.732 | 0.09158 | -0.036 | 7.996
11.5 | 0.759 | 0.0946 | -0.036 | 8.022
12 | 0.785 | 0.1002 | -0.036 | 7.838
12.5 | 0.813 | 0.10613 | -0.038 | 7.656
13 | 0.84 | 0.1125 | -0.039 | 7.467
13.5 | 0.866 | 0.11448 | -0.04 | 7.569
14 | 0.894 | 0.11844 | -0.041 | 7.546
14.5 | 0.921 | 0.12653 | -0.042 | 7.281
15 | 0.948 | 0.13324 | -0.043 | 7.114
15.5 | 0.975 | 0.13647 | -0.044 | 7.143
16 | 1.005 | 0.14648 | -0.047 | 6.861
16.5 | 1.029 | 0.14311 | -0.046 | 7.193
17 | 1.056 | 0.147 | -0.047 | 7.182
17.5 | 1.083 | 0.15305 | -0.048 | 7.076
18 | 1.113 | 0.16378 | -0.051 | 6.798
18.5 | 1.137 | 0.16262 | -0.05 | 6.991
19 | 1.163 | 0.16811 | -0.05 | 6.919
19.5 | 1.19 | 0.1761 | -0.051 | 6.758
20 | 1.221 | 0.18203 | -0.054 | 6.707

## 56. Re 2M Mach 0.50 (2)
BIGFOIL.COM POLAR EXPORT
NACA63-314 a=0.8
NACA63-314 a=0.8 |  |  |  | Cl Max: | 1.2467 | at alpha= | 10.5 | deg
XFOIL ncrit=9 |  |  |  | L/D Max: | 126.044 | at alpha= | 3.5 | deg
Re: | 2000000 |  |  | Cd Min: | 0.2519 | at alpha= | -20 | deg
Mach: | 0.5 |  |  | Cl=0 at alpha= | -2.3114 | deg
|  |  |  | @ Cl=0.1, Cd= | 0.005444
|  |  |  | @ Cl=0.4, Cd= | 0.005508
|  |  |  | @ Cl=0.6, Cd= | 0.0058108
alpha (deg) | Cl | Cd | Cm | Cl/Cd
-20 | -0.7195 | 0.2519 | 0.0448 | -2.8563
-19.5 | -0.6965 | 0.24459 | 0.0396 | -2.8476
-19 | -0.6739 | 0.23669 | 0.0344 | -2.8472
-18.5 | -0.6532 | 0.2275 | 0.029 | -2.8712
-18 | -0.6334 | 0.21812 | 0.0236 | -2.9039
-17.5 | -0.6111 | 0.21047 | 0.0186 | -2.9035
-17 | -0.5915 | 0.2014 | 0.0133 | -2.9369
-16.5 | -0.5703 | 0.19351 | 0.0084 | -2.9471
-16 | -0.5505 | 0.18513 | 0.0035 | -2.9736
-15.5 | -0.5336 | 0.17568 | -0.0018 | -3.0373
-15 | -0.5202 | 0.16542 | -0.0073 | -3.1447
-14.5 | -0.51 | 0.15481 | -0.013 | -3.2944
-14 | -0.4941 | 0.1466 | -0.0178 | -3.3704
-13 | -0.4664 | 0.12779 | -0.0297 | -3.6497
-12.5 | -0.4593 | 0.11513 | -0.0392 | -3.9894
-12 | -0.4749 | 0.10184 | -0.0467 | -4.6632
-11.5 | -0.5116 | 0.08602 | -0.0562 | -5.9475
-11 | -0.5582 | 0.06977 | -0.0665 | -8.0006
-9.5 | -0.6435 | 0.03623 | -0.0884 | -17.7615
-9 | -0.6688 | 0.02892 | -0.0898 | -23.1259
-8.5 | -0.6889 | 0.02318 | -0.0875 | -29.7196
-8 | -0.699 | 0.01905 | -0.0814 | -36.6929
-7.5 | -0.6736 | 0.01548 | -0.0767 | -43.5142
-7 | -0.627 | 0.01312 | -0.0731 | -47.7896
-6.5 | -0.5702 | 0.01143 | -0.0705 | -49.8863
-6 | -0.5047 | 0.01044 | -0.0689 | -48.3429
-5.5 | -0.4369 | 0.00966 | -0.0677 | -45.2277
-5 | -0.3682 | 0.00902 | -0.067 | -40.8204
-4.5 | -0.2986 | 0.00851 | -0.0666 | -35.0881
-4 | -0.2289 | 0.00809 | -0.0665 | -28.2942
-3.5 | -0.1603 | 0.00753 | -0.0665 | -21.2882
-3 | -0.0929 | 0.00678 | -0.0669 | -13.7021
-2.5 | -0.0261 | 0.00589 | -0.0675 | -4.4312
-2 | 0.0431 | 0.00555 | -0.068 | 7.7658
-1.5 | 0.1129 | 0.00542 | -0.0686 | 20.8303
-1 | 0.1832 | 0.00541 | -0.0692 | 33.8632
-0.5 | 0.2532 | 0.0054 | -0.0698 | 46.8889
0 | 0.3232 | 0.00544 | -0.0704 | 59.4118
0.5 | 0.393 | 0.0055 | -0.071 | 71.4545
1 | 0.4628 | 0.00558 | -0.0715 | 82.9391
1.5 | 0.5326 | 0.00568 | -0.072 | 93.7676
2.5 | 0.6717 | 0.00595 | -0.0725 | 112.8908
3 | 0.741 | 0.00614 | -0.0725 | 120.684
3.5 | 0.8092 | 0.00642 | -0.0722 | 126.0436
4 | 0.873 | 0.00699 | -0.0711 | 124.8927
4.5 | 0.9262 | 0.00818 | -0.0685 | 113.2274
5 | 0.9692 | 0.00973 | -0.0643 | 99.6095
6 | 1.0411 | 0.01232 | -0.0529 | 84.5049
6.5 | 1.0722 | 0.01356 | -0.0465 | 79.0708
7 | 1.1089 | 0.01488 | -0.0412 | 74.5228
8 | 1.172 | 0.01865 | -0.0307 | 62.8418
8.5 | 1.2009 | 0.02107 | -0.0258 | 56.9957
9 | 1.2227 | 0.02413 | -0.0211 | 50.6714
9.5 | 1.2365 | 0.02784 | -0.0169 | 44.4145
10 | 1.2431 | 0.03279 | -0.0133 | 37.9109
10.5 | 1.2467 | 0.03846 | -0.0105 | 32.4155
11 | 1.2423 | 0.0453 | -0.0089 | 27.4238
11.5 | 1.2257 | 0.05393 | -0.009 | 22.7276
12 | 1.1985 | 0.06456 | -0.0114 | 18.5641
12.5 | 1.1688 | 0.0767 | -0.0164 | 15.2386
13 | 1.1387 | 0.09018 | -0.0235 | 12.627
13.5 | 1.1105 | 0.10461 | -0.0322 | 10.6156
14 | 1.0845 | 0.1198 | -0.042 | 9.0526
14.5 | 1.0617 | 0.13533 | -0.0522 | 7.8453
15 | 1.0407 | 0.15101 | -0.0624 | 6.8916
15.5 | 1.0241 | 0.16649 | -0.0727 | 6.1511

## 57. Re 3M Mach 0.00 (1)
BIGFOIL.COM POLAR EXPORT
NACA63-314 a=0.8
NACA63-314 a=0.8 |  |  |  | Cl Max: | 1.36 | at alpha= | 12.5 | deg
JavaFoil+Calcfoil stall+Eppler ext transition |  |  |  | L/D Max: | 125.553 | at alpha= | 5 | deg
Re: | 3000000 |  |  | Cd Min: | 0.00547 | at alpha= | -2 | deg
Mach: | 0 |  |  | Cl=0 at alpha= | -2.35 | deg
|  |  |  | @ Cl=0.1, Cd= | 0.0054795
|  |  |  | @ Cl=0.4, Cd= | 0.0056558
|  |  |  | @ Cl=0.6, Cd= | 0.005968
alpha (deg) | Cl | Cd | Cm | Cl/Cd
-18 | -0.757 | 0.13552 | -0.02 | -5.586
-17.5 | -0.777 | 0.1282 | -0.021 | -6.058
-17 | -0.794 | 0.12158 | -0.021 | -6.528
-16.5 | -0.811 | 0.1133 | -0.022 | -7.159
-16 | -0.825 | 0.10643 | -0.023 | -7.756
-15.5 | -0.838 | 0.09898 | -0.024 | -8.462
-15 | -0.853 | 0.08795 | -0.026 | -9.695
-14.5 | -0.867 | 0.07337 | -0.029 | -11.822
-14 | -0.91 | 0.0435 | -0.035 | -20.916
-13.5 | -0.918 | 0.03409 | -0.036 | -26.919
-13 | -0.921 | 0.02672 | -0.038 | -34.466
-12.5 | -0.915 | 0.02211 | -0.039 | -41.384
-12 | -0.904 | 0.0187 | -0.04 | -48.335
-11.5 | -0.885 | 0.01654 | -0.041 | -53.501
-11 | -0.861 | 0.01498 | -0.042 | -57.48
-10.5 | -0.837 | 0.01339 | -0.043 | -62.495
-10 | -0.811 | 0.01185 | -0.044 | -68.42
-9.5 | -0.785 | 0.01082 | -0.046 | -72.542
-9 | -0.741 | 0.01023 | -0.046 | -72.48
-8.5 | -0.695 | 0.00982 | -0.047 | -70.793
-8 | -0.646 | 0.00945 | -0.047 | -68.417
-7.5 | -0.596 | 0.00913 | -0.048 | -65.248
-7 | -0.543 | 0.00878 | -0.048 | -61.845
-6.5 | -0.488 | 0.00852 | -0.049 | -57.286
-6 | -0.432 | 0.00825 | -0.05 | -52.423
-5.5 | -0.375 | 0.00807 | -0.05 | -46.471
-5 | -0.317 | 0.00781 | -0.051 | -40.55
-4.5 | -0.258 | 0.00768 | -0.051 | -33.601
-4 | -0.199 | 0.0075 | -0.052 | -26.481
-3.5 | -0.139 | 0.00564 | -0.052 | -24.604
-3 | -0.079 | 0.00555 | -0.053 | -14.194
-2.5 | -0.018 | 0.00552 | -0.053 | -3.342
-2 | 0.042 | 0.00547 | -0.054 | 7.668
-1.5 | 0.103 | 0.00548 | -0.055 | 18.706
-1 | 0.163 | 0.00549 | -0.055 | 29.704
-0.5 | 0.224 | 0.00554 | -0.056 | 40.385
0 | 0.284 | 0.00557 | -0.056 | 51.016
0.5 | 0.345 | 0.00561 | -0.057 | 61.452
1 | 0.405 | 0.00566 | -0.057 | 71.554
1.5 | 0.464 | 0.00575 | -0.058 | 80.738
2 | 0.525 | 0.00583 | -0.058 | 89.986
2.5 | 0.585 | 0.00594 | -0.059 | 98.367
3 | 0.644 | 0.00605 | -0.059 | 106.535
3.5 | 0.704 | 0.00622 | -0.06 | 113.026
4 | 0.762 | 0.00638 | -0.06 | 119.366
4.5 | 0.82 | 0.00666 | -0.061 | 123.145
5 | 0.877 | 0.00699 | -0.061 | 125.553
5.5 | 0.933 | 0.00788 | -0.062 | 118.386
6 | 0.981 | 0.01089 | -0.062 | 90.113
6.5 | 1.031 | 0.01144 | -0.062 | 90.055
7 | 1.079 | 0.01194 | -0.063 | 90.345
7.5 | 1.125 | 0.01249 | -0.063 | 90.071
8 | 1.168 | 0.01305 | -0.063 | 89.481
8.5 | 1.209 | 0.01372 | -0.064 | 88.126
9 | 1.244 | 0.01443 | -0.064 | 86.23
9.5 | 1.275 | 0.01522 | -0.064 | 83.753
10 | 1.301 | 0.01604 | -0.065 | 81.106
10.5 | 1.323 | 0.01695 | -0.065 | 78.045
11 | 1.34 | 0.01796 | -0.065 | 74.581
11.5 | 1.352 | 0.0189 | -0.066 | 71.505
12 | 1.358 | 0.02015 | -0.066 | 67.425
12.5 | 1.36 | 0.02133 | -0.066 | 63.786
13 | 1.357 | 0.02289 | -0.066 | 59.254
13.5 | 1.347 | 0.02475 | -0.066 | 54.437
14 | 1.332 | 0.02697 | -0.066 | 49.393
14.5 | 1.307 | 0.03013 | -0.066 | 43.364
15 | 1.274 | 0.03371 | -0.066 | 37.793
15.5 | 1.237 | 0.0381 | -0.065 | 32.479
16 | 1.188 | 0.04696 | -0.064 | 25.297
16.5 | 1.149 | 0.05206 | -0.064 | 22.074
17 | 1.088 | 0.06821 | -0.061 | 15.954
17.5 | 1 | 0.10684 | -0.053 | 9.362

## 58. Re 3M Mach 0.00 (2)
BIGFOIL.COM POLAR EXPORT
NACA63-314 a=0.8
NACA63-314 a=0.8 |  |  |  | Cl Max: | 1.6578 | at alpha= | 18 | deg
XFOIL ncrit=9 |  |  |  | L/D Max: | 124.142 | at alpha= | 3.5 | deg
Re: | 3000000 |  |  | Cd Min: | 0.09733 | at alpha= | -20 | deg
Mach: | 0 |  |  | Cl=0 at alpha= | -2.3382 | deg
|  |  |  | @ Cl=0.1, Cd= | 0.0046885
|  |  |  | @ Cl=0.4, Cd= | 0.0047199
|  |  |  | @ Cl=0.6, Cd= | 0.0051219
alpha (deg) | Cl | Cd | Cm | Cl/Cd
-20 | -1.1469 | 0.09733 | -0.0329 | -11.7836
-19.5 | -1.2179 | 0.07708 | -0.0456 | -15.8005
-19 | -1.2518 | 0.06453 | -0.053 | -19.3987
-18.5 | -1.2849 | 0.05328 | -0.0592 | -24.116
-18 | -1.3128 | 0.04401 | -0.0634 | -29.8296
-17.5 | -1.327 | 0.03722 | -0.0656 | -35.6529
-17 | -1.3292 | 0.03214 | -0.0665 | -41.3566
-16.5 | -1.3269 | 0.02789 | -0.0666 | -47.5762
-16 | -1.3131 | 0.02493 | -0.0659 | -52.6715
-15.5 | -1.2949 | 0.02252 | -0.0649 | -57.5
-14.5 | -1.2491 | 0.01906 | -0.0619 | -65.5352
-14 | -1.2292 | 0.01795 | -0.0576 | -68.4791
-13.5 | -1.1935 | 0.0169 | -0.0557 | -70.6213
-13 | -1.153 | 0.01593 | -0.0544 | -72.3792
-12.5 | -1.1088 | 0.0151 | -0.0534 | -73.4305
-12 | -1.0609 | 0.0144 | -0.0529 | -73.6736
-11.5 | -1.0176 | 0.01311 | -0.0519 | -77.6201
-11 | -0.968 | 0.01235 | -0.0515 | -78.3806
-10.5 | -0.9164 | 0.01172 | -0.0514 | -78.1911
-10 | -0.8637 | 0.01118 | -0.0514 | -77.254
-9.5 | -0.8098 | 0.01068 | -0.0515 | -75.824
-9 | -0.7558 | 0.01016 | -0.0516 | -74.3898
-8.5 | -0.7017 | 0.00959 | -0.0517 | -73.17
-8 | -0.6462 | 0.0092 | -0.052 | -70.2391
-7.5 | -0.59 | 0.00889 | -0.0523 | -66.3667
-7 | -0.5341 | 0.00845 | -0.0527 | -63.2071
-6.5 | -0.4773 | 0.00816 | -0.0531 | -58.4926
-6 | -0.4204 | 0.00785 | -0.0535 | -53.5541
-5.5 | -0.363 | 0.00759 | -0.054 | -47.8261
-5 | -0.3055 | 0.00731 | -0.0545 | -41.7921
-4.5 | -0.2479 | 0.00703 | -0.0551 | -35.2632
-4 | -0.1906 | 0.00666 | -0.0556 | -28.6186
-3.5 | -0.1332 | 0.00625 | -0.0562 | -21.312
-3 | -0.0761 | 0.00569 | -0.0569 | -13.3743
-2.5 | -0.0188 | 0.00514 | -0.0577 | -3.6576
-2 | 0.0393 | 0.00484 | -0.0584 | 8.1198
-1.5 | 0.0978 | 0.00469 | -0.059 | 20.8529
-1 | 0.1566 | 0.00465 | -0.0597 | 33.6774
-0.5 | 0.2154 | 0.00463 | -0.0603 | 46.5227
0 | 0.2743 | 0.00462 | -0.061 | 59.3723
0.5 | 0.3331 | 0.00466 | -0.0616 | 71.4807
1 | 0.3917 | 0.00471 | -0.0622 | 83.1635
1.5 | 0.4502 | 0.00478 | -0.0628 | 94.1841
2 | 0.5084 | 0.0049 | -0.0633 | 103.7551
3 | 0.624 | 0.00518 | -0.0643 | 120.4633
3.5 | 0.6803 | 0.00548 | -0.0646 | 124.1423
4 | 0.735 | 0.00595 | -0.0647 | 123.5294
4.5 | 0.7865 | 0.00673 | -0.0644 | 116.8648
5 | 0.8364 | 0.00762 | -0.0639 | 109.7638
5.5 | 0.8862 | 0.00844 | -0.0633 | 105
6 | 0.9364 | 0.00914 | -0.0627 | 102.4508
7 | 1.0358 | 0.01041 | -0.0613 | 99.5005
7.5 | 1.0858 | 0.01093 | -0.0606 | 99.3413
8 | 1.1354 | 0.01141 | -0.0599 | 99.5092
8.5 | 1.1834 | 0.01194 | -0.0589 | 99.1122
9 | 1.23 | 0.0125 | -0.0577 | 98.4
9.5 | 1.2741 | 0.01311 | -0.0561 | 97.1854
10 | 1.3163 | 0.01365 | -0.0543 | 96.4322
10.5 | 1.3483 | 0.01415 | -0.0505 | 95.2862
11 | 1.3771 | 0.01495 | -0.0464 | 92.1137
11.5 | 1.4074 | 0.01584 | -0.0431 | 88.851
12 | 1.4361 | 0.01693 | -0.0398 | 84.8258
12.5 | 1.4602 | 0.01839 | -0.0363 | 79.4018
13 | 1.488 | 0.01977 | -0.0336 | 75.2656
13.5 | 1.515 | 0.02128 | -0.0311 | 71.1936
14 | 1.539 | 0.02308 | -0.0286 | 66.6811
14.5 | 1.5608 | 0.02517 | -0.0262 | 62.0103
15 | 1.5775 | 0.02778 | -0.0239 | 56.7855
15.5 | 1.5927 | 0.03069 | -0.0219 | 51.8964
16 | 1.6121 | 0.0334 | -0.0206 | 48.2665
16.5 | 1.6269 | 0.03669 | -0.0193 | 44.3418
17 | 1.6411 | 0.04025 | -0.0185 | 40.7727
17.5 | 1.65 | 0.04453 | -0.018 | 37.0537
18 | 1.6578 | 0.0492 | -0.018 | 33.6951
18.5 | 1.6575 | 0.05505 | -0.0185 | 30.109
19 | 1.6569 | 0.06129 | -0.0195 | 27.0338
19.5 | 1.6574 | 0.06768 | -0.0211 | 24.4888
20 | 1.6547 | 0.0748 | -0.0233 | 22.1217

## 59. Re 3M Mach 0.10 (1)
BIGFOIL.COM POLAR EXPORT
NACA63-314 a=0.8
NACA63-314 a=0.8 |  |  |  | Cl Max: | 1.35 | at alpha= | 12 | deg
JavaFoil+Calcfoil stall+Eppler ext transition |  |  |  | L/D Max: | 125.462 | at alpha= | 5 | deg
Re: | 3000000 |  |  | Cd Min: | 0.00547 | at alpha= | -2 | deg
Mach: | 0.1 |  |  | Cl=0 at alpha= | -2.3443 | deg
|  |  |  | @ Cl=0.1, Cd= | 0.005489
|  |  |  | @ Cl=0.4, Cd= | 0.0056631
|  |  |  | @ Cl=0.6, Cd= | 0.006004
alpha (deg) | Cl | Cd | Cm | Cl/Cd
-18 | -0.716 | 0.13937 | -0.019 | -5.135
-17.5 | -0.739 | 0.13155 | -0.02 | -5.617
-17 | -0.761 | 0.1243 | -0.021 | -6.119
-16.5 | -0.78 | 0.11647 | -0.022 | -6.7
-16 | -0.798 | 0.11 | -0.022 | -7.25
-15.5 | -0.814 | 0.10234 | -0.023 | -7.949
-15 | -0.831 | 0.0909 | -0.026 | -9.145
-14.5 | -0.836 | 0.08489 | -0.027 | -9.852
-14 | -0.862 | 0.06153 | -0.032 | -14.013
-13.5 | -0.897 | 0.03822 | -0.036 | -23.475
-13 | -0.904 | 0.02949 | -0.038 | -30.658
-12.5 | -0.904 | 0.02341 | -0.039 | -38.629
-12 | -0.896 | 0.01938 | -0.04 | -46.259
-11.5 | -0.88 | 0.017 | -0.041 | -51.779
-11 | -0.858 | 0.01531 | -0.042 | -56.036
-10.5 | -0.833 | 0.01377 | -0.043 | -60.54
-10 | -0.809 | 0.01212 | -0.044 | -66.719
-9.5 | -0.779 | 0.01092 | -0.045 | -71.329
-9 | -0.743 | 0.01036 | -0.046 | -71.695
-8.5 | -0.697 | 0.00985 | -0.047 | -70.761
-8 | -0.649 | 0.00953 | -0.048 | -68.038
-7.5 | -0.598 | 0.00915 | -0.048 | -65.298
-7 | -0.545 | 0.00885 | -0.049 | -61.581
-6.5 | -0.49 | 0.00858 | -0.049 | -57.151
-6 | -0.434 | 0.00832 | -0.05 | -52.236
-5.5 | -0.377 | 0.0081 | -0.05 | -46.52
-5 | -0.318 | 0.00787 | -0.051 | -40.467
-4.5 | -0.259 | 0.00768 | -0.051 | -33.725
-4 | -0.2 | 0.0075 | -0.052 | -26.602
-3.5 | -0.139 | 0.00567 | -0.053 | -24.613
-3 | -0.079 | 0.00554 | -0.053 | -14.286
-2.5 | -0.019 | 0.00552 | -0.054 | -3.356
-2 | 0.042 | 0.00547 | -0.054 | 7.707
-1.5 | 0.103 | 0.00549 | -0.055 | 18.787
-1 | 0.164 | 0.0055 | -0.055 | 29.832
-0.5 | 0.225 | 0.00554 | -0.056 | 40.566
0 | 0.286 | 0.00558 | -0.056 | 51.217
0.5 | 0.346 | 0.00561 | -0.057 | 61.723
1 | 0.407 | 0.00567 | -0.058 | 71.843
1.5 | 0.467 | 0.00578 | -0.058 | 80.788
2 | 0.527 | 0.00587 | -0.059 | 89.883
2.5 | 0.588 | 0.00598 | -0.059 | 98.316
3 | 0.648 | 0.0061 | -0.06 | 106.228
3.5 | 0.707 | 0.00623 | -0.06 | 113.426
4 | 0.766 | 0.00641 | -0.061 | 119.55
4.5 | 0.824 | 0.00667 | -0.061 | 123.503
5 | 0.881 | 0.00703 | -0.062 | 125.462
5.5 | 0.938 | 0.00795 | -0.062 | 118.002
6 | 0.985 | 0.01097 | -0.062 | 89.803
6.5 | 1.035 | 0.01152 | -0.063 | 89.779
7 | 1.083 | 0.01206 | -0.063 | 89.785
7.5 | 1.129 | 0.01259 | -0.063 | 89.618
8 | 1.172 | 0.01319 | -0.064 | 88.842
8.5 | 1.212 | 0.01385 | -0.064 | 87.487
9 | 1.246 | 0.01459 | -0.064 | 85.45
9.5 | 1.276 | 0.0154 | -0.065 | 82.857
10 | 1.301 | 0.01625 | -0.065 | 80.087
10.5 | 1.321 | 0.01719 | -0.065 | 76.881
11 | 1.336 | 0.01817 | -0.066 | 73.524
11.5 | 1.346 | 0.01921 | -0.066 | 70.065
12 | 1.35 | 0.02051 | -0.066 | 65.813
12.5 | 1.348 | 0.02197 | -0.066 | 61.349
13 | 1.341 | 0.02354 | -0.066 | 56.972
13.5 | 1.327 | 0.02566 | -0.067 | 51.704
14 | 1.306 | 0.02835 | -0.066 | 46.071
14.5 | 1.277 | 0.03143 | -0.066 | 40.619
15 | 1.237 | 0.03584 | -0.066 | 34.515
15.5 | 1.195 | 0.04088 | -0.065 | 29.23
16 | 1.143 | 0.04954 | -0.064 | 23.065
16.5 | 1.046 | 0.08299 | -0.057 | 12.602
17 | 0.983 | 0.10536 | -0.052 | 9.326

## 60. Re 3M Mach 0.10 (2)
BIGFOIL.COM POLAR EXPORT
NACA63-314 a=0.8
NACA63-314 a=0.8 |  |  |  | Cl Max: | 1.6438 | at alpha= | 19 | deg
XFOIL ncrit=9 |  |  |  | L/D Max: | 124.436 | at alpha= | 3.5 | deg
Re: | 3000000 |  |  | Cd Min: | 0.11646 | at alpha= | -20 | deg
Mach: | 0.1 |  |  | Cl=0 at alpha= | -2.3376 | deg
|  |  |  | @ Cl=0.1, Cd= | 0.0046989
|  |  |  | @ Cl=0.4, Cd= | 0.0047361
|  |  |  | @ Cl=0.6, Cd= | 0.0051282
alpha (deg) | Cl | Cd | Cm | Cl/Cd
-20 | -1.06 | 0.11646 | -0.0221 | -9.1018
-19.5 | -1.1221 | 0.09625 | -0.035 | -11.6582
-19 | -1.1779 | 0.07855 | -0.0461 | -14.9955
-18.5 | -1.2339 | 0.06254 | -0.0558 | -19.7298
-18 | -1.263 | 0.05195 | -0.0616 | -24.3118
-17.5 | -1.2869 | 0.04325 | -0.0655 | -29.7549
-17 | -1.3003 | 0.0365 | -0.0677 | -35.6247
-16.5 | -1.3049 | 0.03121 | -0.0685 | -41.8103
-16 | -1.297 | 0.02743 | -0.0683 | -47.284
-15.5 | -1.2818 | 0.02451 | -0.0676 | -52.297
-15 | -1.2635 | 0.02208 | -0.0664 | -57.2237
-14.5 | -1.2298 | 0.0203 | -0.0668 | -60.5813
-14 | -1.2242 | 0.01878 | -0.0613 | -65.1864
-13.5 | -1.1948 | 0.01758 | -0.0584 | -67.9636
-13 | -1.1571 | 0.01647 | -0.0566 | -70.255
-12 | -1.0674 | 0.01473 | -0.0545 | -72.4644
-11.5 | -1.0233 | 0.01351 | -0.0534 | -75.7439
-11 | -0.9746 | 0.0126 | -0.0528 | -77.3492
-10.5 | -0.9229 | 0.01191 | -0.0525 | -77.4895
-10 | -0.8699 | 0.01134 | -0.0523 | -76.7108
-9.5 | -0.8158 | 0.01081 | -0.0523 | -75.4672
-9 | -0.7608 | 0.01035 | -0.0524 | -73.5072
-8.5 | -0.7068 | 0.00968 | -0.0524 | -73.0165
-8 | -0.6509 | 0.00927 | -0.0526 | -70.2157
-7.5 | -0.5943 | 0.00893 | -0.0529 | -66.551
-7 | -0.5379 | 0.0085 | -0.0531 | -63.2824
-6.5 | -0.4807 | 0.0082 | -0.0535 | -58.622
-5.5 | -0.3655 | 0.00762 | -0.0544 | -47.9659
-5 | -0.3076 | 0.00734 | -0.0549 | -41.9074
-4.5 | -0.2495 | 0.00707 | -0.0554 | -35.29
-4 | -0.1918 | 0.00669 | -0.056 | -28.6697
-3.5 | -0.1341 | 0.00627 | -0.0566 | -21.3876
-3 | -0.0766 | 0.00573 | -0.0572 | -13.3682
-2.5 | -0.019 | 0.00515 | -0.058 | -3.6893
-2 | 0.0395 | 0.00485 | -0.0587 | 8.1443
-1.5 | 0.0984 | 0.0047 | -0.0594 | 20.9362
-1 | 0.1575 | 0.00466 | -0.06 | 33.7983
-0.5 | 0.2167 | 0.00464 | -0.0606 | 46.7026
0 | 0.2759 | 0.00464 | -0.0613 | 59.4612
0.5 | 0.335 | 0.00467 | -0.0619 | 71.7345
1 | 0.394 | 0.00473 | -0.0625 | 83.2981
1.5 | 0.453 | 0.00479 | -0.0631 | 94.572
2 | 0.5115 | 0.00491 | -0.0636 | 104.1752
2.5 | 0.5697 | 0.00505 | -0.0641 | 112.8119
3 | 0.6278 | 0.0052 | -0.0646 | 120.7308
3.5 | 0.6844 | 0.0055 | -0.0649 | 124.4364
4 | 0.7394 | 0.00597 | -0.065 | 123.8526
4.5 | 0.7912 | 0.00677 | -0.0646 | 116.8685
5 | 0.8413 | 0.00767 | -0.064 | 109.6871
5.5 | 0.8911 | 0.00851 | -0.0633 | 104.7121
6 | 0.9416 | 0.0092 | -0.0627 | 102.3478
6.5 | 0.9913 | 0.0099 | -0.0619 | 100.1313
7 | 1.0414 | 0.01049 | -0.0611 | 99.2755
7.5 | 1.0916 | 0.01102 | -0.0604 | 99.0563
8 | 1.1412 | 0.01152 | -0.0595 | 99.0625
8.5 | 1.1895 | 0.01205 | -0.0584 | 98.7137
9 | 1.2354 | 0.01265 | -0.057 | 97.6601
9.5 | 1.2796 | 0.01326 | -0.0553 | 96.5008
10 | 1.3207 | 0.01384 | -0.0531 | 95.4263
11 | 1.378 | 0.01522 | -0.0445 | 90.5388
11.5 | 1.4083 | 0.01621 | -0.0411 | 86.8785
12 | 1.4363 | 0.01742 | -0.0378 | 82.4512
12.5 | 1.4597 | 0.01902 | -0.0342 | 76.7455
13 | 1.4889 | 0.02041 | -0.0316 | 72.9495
13.5 | 1.5152 | 0.02207 | -0.0291 | 68.6543
14 | 1.5381 | 0.02407 | -0.0265 | 63.9011
14.5 | 1.5577 | 0.02645 | -0.0241 | 58.8922
15 | 1.572 | 0.02942 | -0.0218 | 53.433
15.5 | 1.591 | 0.03217 | -0.0201 | 49.456
16 | 1.6087 | 0.03521 | -0.0188 | 45.6887
16.5 | 1.6219 | 0.03886 | -0.0177 | 41.737
17 | 1.6342 | 0.04281 | -0.017 | 38.1733
17.5 | 1.6395 | 0.04774 | -0.0168 | 34.3423
18 | 1.6416 | 0.05334 | -0.017 | 30.7762
18.5 | 1.6398 | 0.05974 | -0.018 | 27.4489
19 | 1.6438 | 0.06568 | -0.0193 | 25.0274
19.5 | 1.6408 | 0.07288 | -0.0213 | 22.5137
20 | 1.635 | 0.08077 | -0.0241 | 20.2427

## 61. Re 3M Mach 0.25 (1)
BIGFOIL.COM POLAR EXPORT
NACA63-314 a=0.8
NACA63-314 a=0.8 |  |  |  | Cl Max: | 1.301 | at alpha= | 10.5 | deg
JavaFoil+Calcfoil stall+Eppler ext transition |  |  |  | L/D Max: | 123.84 | at alpha= | 5 | deg
Re: | 3000000 |  |  | Cd Min: | 0.00553 | at alpha= | -2 | deg
Mach: | 0.25 |  |  | Cl=0 at alpha= | -2.3468 | deg
|  |  |  | @ Cl=0.1, Cd= | 0.0055391
|  |  |  | @ Cl=0.4, Cd= | 0.0057197
|  |  |  | @ Cl=0.6, Cd= | 0.0060529
alpha (deg) | Cl | Cd | Cm | Cl/Cd
-16.5 | -0.517 | 0.13499 | -0.018 | -3.833
-16 | -0.57 | 0.12732 | -0.019 | -4.473
-15.5 | -0.617 | 0.11993 | -0.019 | -5.144
-15 | -0.659 | 0.11107 | -0.02 | -5.934
-14.5 | -0.69 | 0.10443 | -0.021 | -6.604
-14 | -0.709 | 0.09628 | -0.022 | -7.366
-13.5 | -0.725 | 0.08885 | -0.024 | -8.156
-13 | -0.736 | 0.08085 | -0.026 | -9.103
-12.5 | -0.75 | 0.06858 | -0.03 | -10.933
-12 | -0.801 | 0.03709 | -0.038 | -21.603
-11.5 | -0.833 | 0.02131 | -0.042 | -39.095
-11 | -0.827 | 0.01801 | -0.043 | -45.939
-10.5 | -0.812 | 0.01594 | -0.044 | -50.933
-10 | -0.79 | 0.01422 | -0.045 | -55.582
-9.5 | -0.768 | 0.01235 | -0.046 | -62.237
-9 | -0.739 | 0.0108 | -0.047 | -68.451
-8.5 | -0.705 | 0.01035 | -0.048 | -68.133
-8 | -0.659 | 0.00994 | -0.049 | -66.266
-7.5 | -0.609 | 0.0095 | -0.049 | -64.144
-7 | -0.557 | 0.00908 | -0.05 | -61.303
-6.5 | -0.502 | 0.0088 | -0.051 | -57.042
-6 | -0.445 | 0.00853 | -0.051 | -52.195
-5.5 | -0.386 | 0.00826 | -0.052 | -46.76
-5 | -0.327 | 0.008 | -0.052 | -40.819
-4.5 | -0.266 | 0.00779 | -0.053 | -34.167
-4 | -0.205 | 0.00758 | -0.053 | -27.026
-3.5 | -0.143 | 0.00573 | -0.054 | -24.994
-3 | -0.081 | 0.00563 | -0.055 | -14.446
-2.5 | -0.019 | 0.00557 | -0.055 | -3.416
-2 | 0.043 | 0.00553 | -0.056 | 7.842
-1.5 | 0.106 | 0.00554 | -0.056 | 19.138
-1 | 0.168 | 0.00555 | -0.057 | 30.363
-0.5 | 0.231 | 0.00559 | -0.057 | 41.327
0 | 0.294 | 0.00562 | -0.058 | 52.19
0.5 | 0.356 | 0.00567 | -0.059 | 62.804
1 | 0.418 | 0.00574 | -0.059 | 72.951
1.5 | 0.48 | 0.00583 | -0.06 | 82.329
2 | 0.542 | 0.00595 | -0.06 | 91.013
2.5 | 0.604 | 0.00606 | -0.061 | 99.595
3 | 0.665 | 0.00618 | -0.061 | 107.62
3.5 | 0.726 | 0.00638 | -0.062 | 113.845
4 | 0.787 | 0.00656 | -0.062 | 119.842
4.5 | 0.846 | 0.00685 | -0.063 | 123.51
5 | 0.905 | 0.0073 | -0.063 | 123.84
5.5 | 0.962 | 0.00836 | -0.064 | 115.072
6 | 1.006 | 0.01143 | -0.064 | 88.075
6.5 | 1.056 | 0.01202 | -0.064 | 87.87
7 | 1.104 | 0.01263 | -0.065 | 87.371
7.5 | 1.148 | 0.01324 | -0.065 | 86.717
8 | 1.19 | 0.01394 | -0.065 | 85.362
8.5 | 1.227 | 0.01474 | -0.066 | 83.214
9 | 1.256 | 0.01565 | -0.066 | 80.242
9.5 | 1.278 | 0.01649 | -0.066 | 77.524
10 | 1.294 | 0.01759 | -0.067 | 73.525
10.5 | 1.301 | 0.01877 | -0.067 | 69.349
11 | 1.301 | 0.01999 | -0.067 | 65.093
11.5 | 1.292 | 0.02142 | -0.067 | 60.331
12 | 1.274 | 0.0232 | -0.067 | 54.898
12.5 | 1.244 | 0.02552 | -0.067 | 48.743
13 | 1.202 | 0.02878 | -0.067 | 41.786
13.5 | 1.147 | 0.03418 | -0.066 | 33.554
14 | 1.047 | 0.05402 | -0.061 | 19.378
14.5 | 0.914 | 0.09691 | -0.047 | 9.436
15 | 0.84 | 0.11265 | -0.04 | 7.453
15.5 | 0.769 | 0.12341 | -0.037 | 6.232

## 62. Re 3M Mach 0.25 (2)
BIGFOIL.COM POLAR EXPORT
NACA63-314 a=0.8
NACA63-314 a=0.8 |  |  |  | Cl Max: | 1.5669 | at alpha= | 16 | deg
XFOIL ncrit=9 |  |  |  | L/D Max: | 125.89 | at alpha= | 3.5 | deg
Re: | 3000000 |  |  | Cd Min: | 0.21536 | at alpha= | -19.5 | deg
Mach: | 0.25 |  |  | Cl=0 at alpha= | -2.3358 | deg
|  |  |  | @ Cl=0.1, Cd= | 0.0047556
|  |  |  | @ Cl=0.4, Cd= | 0.0048031
|  |  |  | @ Cl=0.6, Cd= | 0.0051577
alpha (deg) | Cl | Cd | Cm | Cl/Cd
-19.5 | -0.6648 | 0.21536 | 0.0285 | -3.0869
-19 | -0.6576 | 0.20418 | 0.0227 | -3.2207
-17.5 | -0.9511 | 0.10438 | -0.0348 | -9.1119
-17 | -0.9714 | 0.09188 | -0.0425 | -10.5725
-16.5 | -1.0399 | 0.07225 | -0.0555 | -14.3931
-16 | -1.1016 | 0.05599 | -0.066 | -19.6749
-15.5 | -1.1175 | 0.0473 | -0.0706 | -23.6258
-15 | -1.1231 | 0.04058 | -0.0735 | -27.6762
-14.5 | -1.1277 | 0.03452 | -0.0753 | -32.668
-13.5 | -1.1087 | 0.02496 | -0.0783 | -44.4191
-13 | -1.1057 | 0.02189 | -0.0749 | -50.5116
-12.5 | -1.1068 | 0.01937 | -0.0696 | -57.1399
-12 | -1.083 | 0.0177 | -0.0654 | -61.1864
-11.5 | -1.0441 | 0.01627 | -0.0629 | -64.1733
-11 | -0.9987 | 0.01505 | -0.0611 | -66.3588
-10.5 | -0.9557 | 0.01334 | -0.0591 | -71.6417
-10 | -0.903 | 0.01242 | -0.0581 | -72.7053
-9.5 | -0.8476 | 0.01171 | -0.0573 | -72.3826
-9 | -0.7913 | 0.01102 | -0.0568 | -71.8058
-8.5 | -0.7337 | 0.01045 | -0.0564 | -70.2105
-8 | -0.677 | 0.00971 | -0.056 | -69.7219
-7.5 | -0.6181 | 0.00926 | -0.0559 | -66.7495
-7 | -0.5585 | 0.00889 | -0.056 | -62.8234
-6.5 | -0.4994 | 0.00842 | -0.0561 | -59.3112
-6 | -0.4393 | 0.00813 | -0.0563 | -54.0344
-5.5 | -0.3794 | 0.00777 | -0.0566 | -48.8288
-5 | -0.3191 | 0.00751 | -0.0569 | -42.49
-4.5 | -0.2588 | 0.00722 | -0.0573 | -35.8449
-4 | -0.1987 | 0.00686 | -0.0578 | -28.965
-3.5 | -0.1389 | 0.00642 | -0.0583 | -21.6355
-3 | -0.0793 | 0.00588 | -0.059 | -13.4864
-2.5 | -0.0199 | 0.00527 | -0.0597 | -3.7761
-1.5 | 0.1013 | 0.00475 | -0.0611 | 21.3263
-1 | 0.1626 | 0.00471 | -0.0617 | 34.5223
-0.5 | 0.2238 | 0.00469 | -0.0624 | 47.7186
0 | 0.2849 | 0.0047 | -0.063 | 60.617
0.5 | 0.346 | 0.00475 | -0.0637 | 72.8421
1 | 0.407 | 0.00481 | -0.0643 | 84.6154
2 | 0.5286 | 0.00498 | -0.0654 | 106.1446
2.5 | 0.5889 | 0.00513 | -0.0659 | 114.7953
3 | 0.6491 | 0.00528 | -0.0663 | 122.9356
3.5 | 0.7075 | 0.00562 | -0.0665 | 125.8897
4 | 0.7641 | 0.00614 | -0.0663 | 124.4463
4.5 | 0.8165 | 0.00703 | -0.0657 | 116.1451
5 | 0.867 | 0.00801 | -0.0647 | 108.2397
5.5 | 0.9182 | 0.00885 | -0.0637 | 103.7514
6 | 0.9692 | 0.00962 | -0.0626 | 100.7484
6.5 | 1.0199 | 0.01034 | -0.0614 | 98.6364
7 | 1.0714 | 0.01093 | -0.0602 | 98.0238
7.5 | 1.1225 | 0.01149 | -0.0588 | 97.6936
8 | 1.1713 | 0.01211 | -0.0571 | 96.7217
8.5 | 1.2184 | 0.01274 | -0.0551 | 95.6358
9 | 1.2614 | 0.01345 | -0.0523 | 93.7844
9.5 | 1.2944 | 0.01415 | -0.0478 | 91.477
10 | 1.32 | 0.01512 | -0.0425 | 87.3016
11 | 1.3827 | 0.01722 | -0.0348 | 80.2962
11.5 | 1.4107 | 0.01881 | -0.0312 | 74.9973
12 | 1.4354 | 0.02074 | -0.0275 | 69.2093
12.5 | 1.4617 | 0.02273 | -0.0245 | 64.3071
13 | 1.4863 | 0.02501 | -0.0216 | 59.4282
13.5 | 1.5064 | 0.02777 | -0.0189 | 54.2456
14 | 1.5192 | 0.03129 | -0.0163 | 48.5523
14.5 | 1.5381 | 0.03459 | -0.0145 | 44.4666
15 | 1.5513 | 0.03862 | -0.013 | 40.1683
15.5 | 1.5628 | 0.0431 | -0.012 | 36.2599
16 | 1.5669 | 0.04864 | -0.0117 | 32.2142
16.5 | 1.563 | 0.05542 | -0.0121 | 28.2028
17 | 1.5652 | 0.06196 | -0.0131 | 25.2615
17.5 | 1.5537 | 0.07057 | -0.0154 | 22.0164
18 | 1.5449 | 0.07937 | -0.0184 | 19.4645
18.5 | 1.5261 | 0.09008 | -0.0228 | 16.9416
19 | 1.5067 | 0.10144 | -0.0283 | 14.8531
19.5 | 1.4774 | 0.11502 | -0.0356 | 12.8447
20 | 1.4456 | 0.12954 | -0.0442 | 11.1595

## 63. Re 3M Mach 0.50 (1)
BIGFOIL.COM POLAR EXPORT
NACA63-314 a=0.8
NACA63-314 a=0.8 |  |  |  | Cl Max: | 1.225 | at alpha= | 20 | deg
JavaFoil+Calcfoil stall+Eppler ext transition |  |  |  | L/D Max: | 120.051 | at alpha= | 4 | deg
Re: | 3000000 |  |  | Cd Min: | 0.00574 | at alpha= | -1.5 | deg
Mach: | 0.5 |  |  | Cl=0 at alpha= | -2.3478 | deg
|  |  |  | @ Cl=0.1, Cd= | 0.0057451
|  |  |  | @ Cl=0.4, Cd= | 0.0059531
|  |  |  | @ Cl=0.6, Cd= | 0.0063184
alpha (deg) | Cl | Cd | Cm | Cl/Cd
-20 | -0.978 | 0.16875 | -0.024 | -5.799
-19.5 | -0.948 | 0.16087 | -0.023 | -5.896
-19 | -0.921 | 0.1581 | -0.023 | -5.828
-18.5 | -0.894 | 0.15134 | -0.024 | -5.908
-18 | -0.867 | 0.14649 | -0.024 | -5.919
-17.5 | -0.84 | 0.14683 | -0.024 | -5.724
-17 | -0.811 | 0.14348 | -0.024 | -5.655
-16.5 | -0.784 | 0.13391 | -0.024 | -5.852
-16 | -0.756 | 0.13098 | -0.024 | -5.774
-15.5 | -0.73 | 0.12497 | -0.025 | -5.843
-15 | -0.701 | 0.12066 | -0.024 | -5.809
-14.5 | -0.673 | 0.1143 | -0.024 | -5.889
-14 | -0.646 | 0.11004 | -0.024 | -5.869
-13.5 | -0.619 | 0.10652 | -0.024 | -5.807
-13 | -0.591 | 0.10281 | -0.024 | -5.749
-12.5 | -0.562 | 0.09883 | -0.023 | -5.691
-12 | -0.535 | 0.09348 | -0.024 | -5.725
-11.5 | -0.508 | 0.08945 | -0.024 | -5.676
-11 | -0.48 | 0.08624 | -0.024 | -5.568
-10.5 | -0.452 | 0.08111 | -0.023 | -5.574
-10 | -0.425 | 0.07089 | -0.024 | -5.991
-9.5 | -0.398 | 0.06317 | -0.025 | -6.293
-9 | -0.375 | 0.0534 | -0.032 | -7.028
-8.5 | -0.342 | 0.05811 | -0.025 | -5.884
-8 | -0.574 | 0.01726 | -0.051 | -33.263
-7.5 | -0.596 | 0.01295 | -0.053 | -46.01
-7 | -0.576 | 0.01134 | -0.055 | -50.784
-6.5 | -0.541 | 0.01021 | -0.057 | -52.997
-6 | -0.486 | 0.00956 | -0.057 | -50.903
-5.5 | -0.425 | 0.0091 | -0.058 | -46.763
-5 | -0.361 | 0.0087 | -0.058 | -41.555
-4.5 | -0.295 | 0.00843 | -0.059 | -35.066
-4 | -0.228 | 0.00811 | -0.06 | -28.131
-3.5 | -0.16 | 0.00789 | -0.06 | -20.253
-3 | -0.091 | 0.0059 | -0.061 | -15.388
-2.5 | -0.021 | 0.00578 | -0.062 | -3.682
-2 | 0.048 | 0.00576 | -0.062 | 8.417
-1.5 | 0.118 | 0.00574 | -0.063 | 20.65
-1 | 0.188 | 0.00576 | -0.064 | 32.712
-0.5 | 0.258 | 0.00581 | -0.064 | 44.411
0 | 0.328 | 0.00585 | -0.065 | 56.076
0.5 | 0.398 | 0.00595 | -0.065 | 66.888
1 | 0.468 | 0.00606 | -0.066 | 77.233
1.5 | 0.536 | 0.00617 | -0.067 | 86.775
2 | 0.605 | 0.00633 | -0.067 | 95.664
2.5 | 0.674 | 0.0065 | -0.068 | 103.737
3 | 0.743 | 0.00668 | -0.069 | 111.156
3.5 | 0.81 | 0.00692 | -0.069 | 117.134
4 | 0.876 | 0.0073 | -0.07 | 120.051
4.5 | 0.941 | 0.00786 | -0.07 | 119.7
5 | 0.996 | 0.00904 | -0.07 | 110.065
5.5 | 1.043 | 0.013 | -0.07 | 80.238
6 | 1.093 | 0.0139 | -0.071 | 78.646
6.5 | 1.136 | 0.0148 | -0.071 | 76.766
7 | 1.168 | 0.01589 | -0.071 | 73.475
7.5 | 1.183 | 0.01725 | -0.072 | 68.542
8 | 1.168 | 0.01886 | -0.072 | 61.922
8.5 | 1.081 | 0.02116 | -0.072 | 51.085
9 | 0.627 | 0.06208 | -0.039 | 10.097
9.5 | 0.65 | 0.07419 | -0.032 | 8.767
10 | 0.679 | 0.0679 | -0.036 | 10.001
10.5 | 0.705 | 0.07693 | -0.036 | 9.169
11 | 0.732 | 0.08764 | -0.036 | 8.358
11.5 | 0.759 | 0.09027 | -0.037 | 8.411
12 | 0.786 | 0.09556 | -0.037 | 8.222
12.5 | 0.814 | 0.101 | -0.039 | 8.057
13 | 0.84 | 0.10512 | -0.04 | 7.996
13.5 | 0.867 | 0.10852 | -0.04 | 7.99
14 | 0.895 | 0.11424 | -0.043 | 7.839
14.5 | 0.922 | 0.11986 | -0.043 | 7.69
15 | 0.948 | 0.12472 | -0.044 | 7.605
15.5 | 0.976 | 0.12896 | -0.045 | 7.565
16 | 1.007 | 0.13633 | -0.049 | 7.389
16.5 | 1.03 | 0.13648 | -0.047 | 7.547
17 | 1.057 | 0.14131 | -0.048 | 7.479
17.5 | 1.087 | 0.14402 | -0.05 | 7.544
18 | 1.115 | 0.15709 | -0.051 | 7.097
18.5 | 1.138 | 0.15391 | -0.05 | 7.392
19 | 1.164 | 0.15796 | -0.051 | 7.372
19.5 | 1.194 | 0.163 | -0.053 | 7.327
20 | 1.225 | 0.17339 | -0.055 | 7.066

## 64. Re 3M Mach 0.50 (2)
BIGFOIL.COM POLAR EXPORT
NACA63-314 a=0.8
NACA63-314 a=0.8 |  |  |  | Cl Max: | 1.2953 | at alpha= | 10 | deg
XFOIL ncrit=9 |  |  |  | L/D Max: | 133.284 | at alpha= | 3.5 | deg
Re: | 3000000 |  |  | Cd Min: | 0.14556 | at alpha= | 15 | deg
Mach: | 0.5 |  |  | Cl=0 at alpha= | -2.3246 | deg
|  |  |  | @ Cl=0.1, Cd= | 0.0050527
|  |  |  | @ Cl=0.4, Cd= | 0.0050151
|  |  |  | @ Cl=0.6, Cd= | 0.0052909
alpha (deg) | Cl | Cd | Cm | Cl/Cd
-13 | -0.4945 | 0.11956 | -0.0351 | -4.136
-12.5 | -0.5146 | 0.10538 | -0.0438 | -4.8833
-12 | -0.5275 | 0.09339 | -0.0514 | -5.6484
-11 | -0.5863 | 0.06542 | -0.0695 | -8.9621
-10.5 | -0.6157 | 0.05242 | -0.0791 | -11.7455
-10 | -0.6477 | 0.04176 | -0.0862 | -15.5101
-9.5 | -0.6805 | 0.03294 | -0.09 | -20.6588
-9 | -0.7112 | 0.02578 | -0.0901 | -27.5873
-8.5 | -0.7409 | 0.02033 | -0.0855 | -36.4437
-8 | -0.7416 | 0.016 | -0.0791 | -46.35
-7.5 | -0.7042 | 0.01301 | -0.0747 | -54.1276
-7 | -0.6468 | 0.01128 | -0.0717 | -57.3404
-6.5 | -0.5814 | 0.01014 | -0.0696 | -57.3373
-6 | -0.5121 | 0.00938 | -0.0683 | -54.5949
-5.5 | -0.4426 | 0.0087 | -0.0673 | -50.8736
-5 | -0.3719 | 0.00823 | -0.0667 | -45.1883
-4.5 | -0.3011 | 0.00785 | -0.0664 | -38.3567
-4 | -0.2306 | 0.00751 | -0.0663 | -30.7057
-3 | -0.092 | 0.00656 | -0.0668 | -14.0244
-2.5 | -0.024 | 0.00583 | -0.0674 | -4.1166
-2 | 0.0444 | 0.00522 | -0.0681 | 8.5057
-1.5 | 0.1142 | 0.00501 | -0.0687 | 22.7944
-1 | 0.1845 | 0.00497 | -0.0694 | 37.1227
-0.5 | 0.2548 | 0.00495 | -0.0701 | 51.4747
0 | 0.3252 | 0.00496 | -0.0708 | 65.5645
0.5 | 0.3955 | 0.00501 | -0.0714 | 78.9421
1 | 0.4656 | 0.00509 | -0.072 | 91.4735
1.5 | 0.5357 | 0.00519 | -0.0725 | 103.2177
2 | 0.6058 | 0.0053 | -0.0729 | 114.3019
2.5 | 0.6752 | 0.00548 | -0.0731 | 123.2117
3 | 0.7448 | 0.00567 | -0.0732 | 131.358
3.5 | 0.8117 | 0.00609 | -0.0728 | 133.2841
4.5 | 0.9225 | 0.00827 | -0.0684 | 111.5478
5 | 0.9716 | 0.00949 | -0.0649 | 102.3815
5.5 | 1.0194 | 0.01058 | -0.061 | 96.3516
6 | 1.0648 | 0.01155 | -0.0564 | 92.1905
6.5 | 1.1005 | 0.01242 | -0.05 | 88.6071
7 | 1.1395 | 0.01349 | -0.0444 | 84.47
7.5 | 1.1767 | 0.01486 | -0.039 | 79.1857
8 | 1.2126 | 0.0165 | -0.0338 | 73.4909
8.5 | 1.2432 | 0.01865 | -0.0285 | 66.6595
9 | 1.2698 | 0.02129 | -0.0233 | 59.643
9.5 | 1.2905 | 0.02458 | -0.0184 | 52.502
10 | 1.2953 | 0.02903 | -0.0135 | 44.6194
10.5 | 1.2947 | 0.03451 | -0.0101 | 37.5167
11 | 1.2827 | 0.04161 | -0.0077 | 30.8267
11.5 | 1.2661 | 0.04988 | -0.0071 | 25.3829
12 | 1.2435 | 0.05969 | -0.0087 | 20.8326
12.5 | 1.209 | 0.07181 | -0.0132 | 16.8361
13 | 1.1759 | 0.08516 | -0.0199 | 13.8081
13.5 | 1.1447 | 0.09956 | -0.0284 | 11.4976
14 | 1.1173 | 0.11461 | -0.038 | 9.7487
14.5 | 1.0926 | 0.13008 | -0.0482 | 8.3994
15 | 1.0713 | 0.14556 | -0.0584 | 7.3599

## 65. Re 4M Mach 0.00 (1)
BIGFOIL.COM POLAR EXPORT
NACA63-314 a=0.8
NACA63-314 a=0.8 |  |  |  | Cl Max: | 1.363 | at alpha= | 12.5 | deg
JavaFoil+Calcfoil stall+Eppler ext transition |  |  |  | L/D Max: | 124.099 | at alpha= | 4.5 | deg
Re: | 4000000 |  |  | Cd Min: | 0.00534 | at alpha= | -1 | deg
Mach: | 0 |  |  | Cl=0 at alpha= | -2.35 | deg
|  |  |  | @ Cl=0.1, Cd= | 0.00536
|  |  |  | @ Cl=0.4, Cd= | 0.0055058
|  |  |  | @ Cl=0.6, Cd= | 0.0058258
alpha (deg) | Cl | Cd | Cm | Cl/Cd
-19 | -0.717 | 0.14614 | -0.02 | -4.905
-18.5 | -0.738 | 0.14066 | -0.02 | -5.246
-18 | -0.76 | 0.1307 | -0.021 | -5.815
-17.5 | -0.78 | 0.12264 | -0.022 | -6.361
-17 | -0.798 | 0.11601 | -0.023 | -6.878
-16.5 | -0.817 | 0.10674 | -0.024 | -7.652
-16 | -0.833 | 0.09889 | -0.025 | -8.421
-15.5 | -0.849 | 0.08856 | -0.027 | -9.592
-15 | -0.879 | 0.06913 | -0.03 | -12.712
-14.5 | -0.919 | 0.0438 | -0.034 | -20.988
-14 | -0.934 | 0.03271 | -0.036 | -28.553
-13.5 | -0.934 | 0.02772 | -0.037 | -33.69
-13 | -0.93 | 0.02325 | -0.039 | -40.025
-12.5 | -0.922 | 0.01987 | -0.04 | -46.383
-12 | -0.908 | 0.01715 | -0.041 | -52.962
-11.5 | -0.889 | 0.01532 | -0.041 | -57.999
-11 | -0.868 | 0.01355 | -0.042 | -64.056
-10.5 | -0.844 | 0.0122 | -0.044 | -69.126
-10 | -0.817 | 0.0105 | -0.045 | -77.85
-9.5 | -0.785 | 0.01016 | -0.046 | -77.236
-9 | -0.741 | 0.00971 | -0.046 | -76.318
-8.5 | -0.695 | 0.00936 | -0.047 | -74.284
-8 | -0.646 | 0.00906 | -0.047 | -71.335
-7.5 | -0.596 | 0.00873 | -0.048 | -68.253
-7 | -0.543 | 0.00845 | -0.048 | -64.261
-6.5 | -0.488 | 0.00819 | -0.049 | -59.612
-6 | -0.432 | 0.00794 | -0.05 | -54.458
-5.5 | -0.375 | 0.00776 | -0.05 | -48.329
-5 | -0.317 | 0.00754 | -0.051 | -42.037
-4.5 | -0.258 | 0.0074 | -0.051 | -34.854
-4 | -0.199 | 0.00724 | -0.052 | -27.435
-3.5 | -0.139 | 0.00579 | -0.052 | -23.989
-3 | -0.079 | 0.00547 | -0.053 | -14.402
-2.5 | -0.018 | 0.00538 | -0.053 | -3.425
-2 | 0.042 | 0.00536 | -0.054 | 7.833
-1.5 | 0.103 | 0.00536 | -0.055 | 19.142
-1 | 0.163 | 0.00534 | -0.055 | 30.522
-0.5 | 0.224 | 0.00536 | -0.056 | 41.731
0 | 0.284 | 0.00539 | -0.056 | 52.716
0.5 | 0.345 | 0.00546 | -0.057 | 63.097
1 | 0.405 | 0.00551 | -0.057 | 73.506
1.5 | 0.464 | 0.00559 | -0.058 | 83.095
2 | 0.525 | 0.00573 | -0.058 | 91.579
2.5 | 0.585 | 0.00578 | -0.059 | 101.171
3 | 0.644 | 0.00596 | -0.059 | 108.2
3.5 | 0.704 | 0.00607 | -0.06 | 115.93
4 | 0.762 | 0.00629 | -0.06 | 121.145
4.5 | 0.82 | 0.00661 | -0.061 | 124.099
5 | 0.877 | 0.00733 | -0.061 | 119.63
5.5 | 0.933 | 0.00813 | -0.062 | 114.807
6 | 0.984 | 0.0096 | -0.062 | 102.477
6.5 | 1.033 | 0.01091 | -0.063 | 94.697
7 | 1.081 | 0.01136 | -0.063 | 95.142
7.5 | 1.127 | 0.01186 | -0.063 | 95.02
8 | 1.17 | 0.01241 | -0.064 | 94.313
8.5 | 1.211 | 0.01303 | -0.064 | 92.934
9 | 1.247 | 0.01367 | -0.064 | 91.162
9.5 | 1.277 | 0.01443 | -0.065 | 88.527
10 | 1.304 | 0.01519 | -0.065 | 85.816
10.5 | 1.326 | 0.01604 | -0.065 | 82.632
11 | 1.342 | 0.01698 | -0.065 | 79.051
11.5 | 1.355 | 0.01786 | -0.066 | 75.842
12 | 1.361 | 0.01902 | -0.066 | 71.563
12.5 | 1.363 | 0.02012 | -0.066 | 67.757
13 | 1.36 | 0.02155 | -0.066 | 63.089
13.5 | 1.351 | 0.0232 | -0.067 | 58.251
14 | 1.337 | 0.02512 | -0.067 | 53.234
14.5 | 1.312 | 0.02802 | -0.067 | 46.831
15 | 1.281 | 0.03113 | -0.066 | 41.147
15.5 | 1.246 | 0.03449 | -0.066 | 36.128
16 | 1.202 | 0.041 | -0.065 | 29.314
16.5 | 1.164 | 0.04503 | -0.065 | 25.842
17 | 1.112 | 0.05498 | -0.064 | 20.23
17.5 | 1.043 | 0.07677 | -0.06 | 13.592

## 66. Re 4M Mach 0.00 (2)
BIGFOIL.COM POLAR EXPORT
NACA63-314 a=0.8
NACA63-314 a=0.8 |  |  |  | Cl Max: | 1.7128 | at alpha= | 19.5 | deg
XFOIL ncrit=9 |  |  |  | L/D Max: | 125.21 | at alpha= | 3 | deg
Re: | 4000000 |  |  | Cd Min: | 0.06653 | at alpha= | 20 | deg
Mach: | 0 |  |  | Cl=0 at alpha= | -2.3447 | deg
|  |  |  | @ Cl=0.1, Cd= | 0.0045277
|  |  |  | @ Cl=0.4, Cd= | 0.0045004
|  |  |  | @ Cl=0.6, Cd= | 0.0049278
alpha (deg) | Cl | Cd | Cm | Cl/Cd
-20 | -1.3863 | 0.05886 | -0.0569 | -23.5525
-19.5 | -1.3935 | 0.05165 | -0.0606 | -26.9797
-19 | -1.4069 | 0.04427 | -0.0638 | -31.78
-18.5 | -1.4097 | 0.0387 | -0.0656 | -36.4264
-18 | -1.3983 | 0.03487 | -0.0665 | -40.1004
-17.5 | -1.391 | 0.03088 | -0.067 | -45.0453
-17 | -1.3791 | 0.02754 | -0.0669 | -50.0763
-16.5 | -1.3659 | 0.02456 | -0.0662 | -55.6148
-16 | -1.3414 | 0.02264 | -0.0654 | -59.2491
-15.5 | -1.3269 | 0.02028 | -0.0636 | -65.429
-15 | -1.3245 | 0.0182 | -0.059 | -72.7747
-14.5 | -1.2994 | 0.01689 | -0.0557 | -76.9331
-14 | -1.2622 | 0.01585 | -0.054 | -79.6341
-13.5 | -1.2191 | 0.01502 | -0.0529 | -81.1651
-13 | -1.1736 | 0.01422 | -0.0521 | -82.5316
-12.5 | -1.1262 | 0.01349 | -0.0515 | -83.4841
-12 | -1.0766 | 0.01283 | -0.0512 | -83.9127
-11.5 | -1.0258 | 0.01224 | -0.0509 | -83.8072
-11 | -0.9737 | 0.01169 | -0.0509 | -83.2934
-10.5 | -0.923 | 0.01088 | -0.0506 | -84.8346
-10 | -0.87 | 0.01031 | -0.0506 | -84.3841
-9.5 | -0.8156 | 0.00985 | -0.0508 | -82.802
-9 | -0.7605 | 0.00945 | -0.051 | -80.4762
-8.5 | -0.7049 | 0.00909 | -0.0513 | -77.5468
-8 | -0.6495 | 0.00862 | -0.0516 | -75.348
-7.5 | -0.5931 | 0.0083 | -0.052 | -71.4578
-7 | -0.5362 | 0.00803 | -0.0524 | -66.7746
-6.5 | -0.4794 | 0.00769 | -0.0529 | -62.3407
-6 | -0.4219 | 0.00748 | -0.0534 | -56.4037
-5.5 | -0.3645 | 0.00719 | -0.0539 | -50.6954
-5 | -0.3066 | 0.00697 | -0.0544 | -43.9885
-4.5 | -0.2488 | 0.00672 | -0.055 | -37.0238
-4 | -0.191 | 0.00642 | -0.0556 | -29.7508
-3.5 | -0.1334 | 0.00607 | -0.0562 | -21.9769
-2 | 0.0398 | 0.00475 | -0.0584 | 8.3789
-1.5 | 0.0983 | 0.00453 | -0.0591 | 21.6998
-1 | 0.157 | 0.00445 | -0.0597 | 35.2809
-0.5 | 0.2159 | 0.00443 | -0.0604 | 48.7359
0 | 0.2748 | 0.00441 | -0.0611 | 62.3129
0.5 | 0.3336 | 0.00445 | -0.0617 | 74.9663
1 | 0.3924 | 0.00449 | -0.0623 | 87.3942
1.5 | 0.4509 | 0.00457 | -0.0629 | 98.6652
2 | 0.5091 | 0.0047 | -0.0635 | 108.3191
3 | 0.6248 | 0.00499 | -0.0645 | 125.2104
3.5 | 0.6798 | 0.00546 | -0.0647 | 124.5055
4 | 0.7337 | 0.00604 | -0.0647 | 121.4735
4.5 | 0.7853 | 0.00682 | -0.0644 | 115.1466
5 | 0.8364 | 0.0076 | -0.064 | 110.0526
5.5 | 0.8877 | 0.00827 | -0.0636 | 107.3398
6 | 0.9394 | 0.00884 | -0.0632 | 106.267
6.5 | 0.9902 | 0.00945 | -0.0627 | 104.7831
7 | 1.0418 | 0.00991 | -0.0622 | 105.1261
7.5 | 1.093 | 0.01036 | -0.0618 | 105.5019
8 | 1.143 | 0.01086 | -0.0611 | 105.2486
8.5 | 1.1928 | 0.01131 | -0.0604 | 105.4642
9 | 1.2404 | 0.01185 | -0.0594 | 104.6751
9.5 | 1.2874 | 0.01236 | -0.0583 | 104.1586
10 | 1.3301 | 0.01302 | -0.0565 | 102.1582
10.5 | 1.3727 | 0.01354 | -0.0547 | 101.3811
11 | 1.4043 | 0.01391 | -0.0508 | 100.9561
11.5 | 1.4304 | 0.01478 | -0.0463 | 96.7794
12 | 1.458 | 0.01579 | -0.0426 | 92.3369
12.5 | 1.4883 | 0.01679 | -0.0396 | 88.642
13 | 1.5168 | 0.018 | -0.0367 | 84.2667
13.5 | 1.5429 | 0.01943 | -0.0338 | 79.4081
14 | 1.5651 | 0.02122 | -0.0308 | 73.7559
14.5 | 1.5878 | 0.0231 | -0.0282 | 68.7359
15 | 1.6109 | 0.02509 | -0.026 | 64.2049
15.5 | 1.6317 | 0.02737 | -0.024 | 59.6164
16 | 1.6504 | 0.02994 | -0.0222 | 55.1236
16.5 | 1.6652 | 0.03299 | -0.0205 | 50.4759
17 | 1.6773 | 0.0365 | -0.0192 | 45.9534
17.5 | 1.6844 | 0.04074 | -0.0182 | 41.3451
18 | 1.696 | 0.04475 | -0.0178 | 37.8994
18.5 | 1.7049 | 0.04928 | -0.0178 | 34.5962
19 | 1.7117 | 0.05424 | -0.0182 | 31.5579
19.5 | 1.7128 | 0.06017 | -0.0192 | 28.466
20 | 1.7125 | 0.06653 | -0.0207 | 25.7403

## 67. Re 4M Mach 0.10 (1)
BIGFOIL.COM POLAR EXPORT
NACA63-314 a=0.8
NACA63-314 a=0.8 |  |  |  | Cl Max: | 1.353 | at alpha= | 12 | deg
JavaFoil+Calcfoil stall+Eppler ext transition |  |  |  | L/D Max: | 123.509 | at alpha= | 4.5 | deg
Re: | 4000000 |  |  | Cd Min: | 0.00536 | at alpha= | -1.5 | deg
Mach: | 0.1 |  |  | Cl=0 at alpha= | -2.3443 | deg
|  |  |  | @ Cl=0.1, Cd= | 0.0053605
|  |  |  | @ Cl=0.4, Cd= | 0.0055054
|  |  |  | @ Cl=0.6, Cd= | 0.00584
alpha (deg) | Cl | Cd | Cm | Cl/Cd
-18 | -0.718 | 0.13428 | -0.02 | -5.345
-17.5 | -0.742 | 0.12683 | -0.021 | -5.846
-17 | -0.764 | 0.11909 | -0.022 | -6.411
-16.5 | -0.785 | 0.11088 | -0.023 | -7.076
-16 | -0.803 | 0.10398 | -0.024 | -7.719
-15.5 | -0.821 | 0.09524 | -0.025 | -8.615
-15 | -0.851 | 0.07546 | -0.029 | -11.277
-14.5 | -0.868 | 0.06315 | -0.031 | -13.746
-14 | -0.909 | 0.03769 | -0.036 | -24.109
-13.5 | -0.916 | 0.03006 | -0.037 | -30.491
-13 | -0.917 | 0.02484 | -0.039 | -36.912
-12.5 | -0.912 | 0.02081 | -0.04 | -43.823
-12 | -0.901 | 0.01773 | -0.041 | -50.851
-11.5 | -0.884 | 0.01571 | -0.042 | -56.274
-11 | -0.863 | 0.01399 | -0.043 | -61.697
-10.5 | -0.841 | 0.0125 | -0.044 | -67.239
-10 | -0.815 | 0.0113 | -0.045 | -72.11
-9.5 | -0.786 | 0.0103 | -0.046 | -76.265
-9 | -0.743 | 0.00983 | -0.046 | -75.527
-8.5 | -0.697 | 0.00944 | -0.047 | -73.807
-8 | -0.649 | 0.00909 | -0.048 | -71.353
-7.5 | -0.598 | 0.0088 | -0.048 | -67.92
-7 | -0.545 | 0.00847 | -0.049 | -64.374
-6.5 | -0.49 | 0.00819 | -0.049 | -59.847
-6 | -0.434 | 0.00801 | -0.05 | -54.233
-5.5 | -0.377 | 0.00777 | -0.05 | -48.487
-5 | -0.318 | 0.00754 | -0.051 | -42.21
-4.5 | -0.259 | 0.00741 | -0.051 | -34.983
-4 | -0.2 | 0.00724 | -0.052 | -27.56
-3.5 | -0.139 | 0.0058 | -0.053 | -24.066
-3 | -0.079 | 0.00548 | -0.053 | -14.425
-2.5 | -0.019 | 0.00539 | -0.054 | -3.44
-2 | 0.042 | 0.00537 | -0.054 | 7.863
-1.5 | 0.103 | 0.00536 | -0.055 | 19.238
-1 | 0.164 | 0.00538 | -0.055 | 30.488
-0.5 | 0.225 | 0.00536 | -0.056 | 41.925
0 | 0.286 | 0.00542 | -0.056 | 52.709
0.5 | 0.346 | 0.00547 | -0.057 | 63.384
1 | 0.407 | 0.00551 | -0.058 | 73.859
1.5 | 0.467 | 0.00562 | -0.058 | 83.11
2 | 0.527 | 0.00573 | -0.059 | 91.983
2.5 | 0.588 | 0.00581 | -0.059 | 101.123
3 | 0.648 | 0.00596 | -0.06 | 108.611
3.5 | 0.707 | 0.00612 | -0.06 | 115.625
4 | 0.766 | 0.00634 | -0.061 | 120.751
4.5 | 0.824 | 0.00667 | -0.061 | 123.509
5 | 0.881 | 0.00741 | -0.062 | 119
5.5 | 0.938 | 0.00821 | -0.062 | 114.245
6 | 0.987 | 0.0097 | -0.062 | 101.748
6.5 | 1.037 | 0.01098 | -0.063 | 94.404
7 | 1.085 | 0.01147 | -0.063 | 94.6
7.5 | 1.131 | 0.01196 | -0.064 | 94.524
8 | 1.174 | 0.01252 | -0.064 | 93.762
8.5 | 1.214 | 0.01316 | -0.064 | 92.262
9 | 1.249 | 0.01382 | -0.065 | 90.36
9.5 | 1.279 | 0.0146 | -0.065 | 87.588
10 | 1.304 | 0.01539 | -0.065 | 84.735
10.5 | 1.324 | 0.01626 | -0.065 | 81.407
11 | 1.339 | 0.01719 | -0.066 | 77.911
11.5 | 1.349 | 0.01816 | -0.066 | 74.289
12 | 1.353 | 0.01936 | -0.066 | 69.88
12.5 | 1.351 | 0.02073 | -0.066 | 65.194
13 | 1.344 | 0.02215 | -0.067 | 60.699
13.5 | 1.332 | 0.02395 | -0.067 | 55.614
14 | 1.311 | 0.02643 | -0.067 | 49.614
14.5 | 1.283 | 0.02915 | -0.067 | 43.999
15 | 1.245 | 0.03283 | -0.066 | 37.932
15.5 | 1.205 | 0.03674 | -0.066 | 32.793
16 | 1.158 | 0.0428 | -0.065 | 27.045
16.5 | 1.089 | 0.05898 | -0.062 | 18.459
17 | 1.029 | 0.07381 | -0.06 | 13.946

## 68. Re 4M Mach 0.10 (2)
BIGFOIL.COM POLAR EXPORT
NACA63-314 a=0.8
NACA63-314 a=0.8 |  |  |  | Cl Max: | 1.6988 | at alpha= | 19 | deg
XFOIL ncrit=9 |  |  |  | L/D Max: | 125.74 | at alpha= | 3 | deg
Re: | 4000000 |  |  | Cd Min: | 0.07246 | at alpha= | 20 | deg
Mach: | 0.1 |  |  | Cl=0 at alpha= | -2.343 | deg
|  |  |  | @ Cl=0.1, Cd= | 0.0045382
|  |  |  | @ Cl=0.4, Cd= | 0.0045163
|  |  |  | @ Cl=0.6, Cd= | 0.004931
alpha (deg) | Cl | Cd | Cm | Cl/Cd
-20 | -1.3219 | 0.07087 | -0.052 | -18.6525
-19.5 | -1.3416 | 0.06108 | -0.0577 | -21.9646
-19 | -1.3661 | 0.05144 | -0.0628 | -26.5572
-18.5 | -1.3777 | 0.04419 | -0.0659 | -31.1767
-18 | -1.37 | 0.03959 | -0.0674 | -34.6047
-17.5 | -1.3709 | 0.03443 | -0.0687 | -39.817
-17 | -1.3607 | 0.03062 | -0.069 | -44.4383
-16.5 | -1.3528 | 0.0269 | -0.0688 | -50.29
-16 | -1.3303 | 0.02459 | -0.0682 | -54.0992
-15.5 | -1.31 | 0.02229 | -0.0671 | -58.7707
-15 | -1.2998 | 0.01935 | -0.0656 | -67.1731
-14.5 | -1.2988 | 0.01773 | -0.0591 | -73.2544
-14 | -1.2666 | 0.01648 | -0.0566 | -76.8568
-13.5 | -1.2252 | 0.01553 | -0.0552 | -78.8925
-13 | -1.1807 | 0.01464 | -0.0541 | -80.6489
-12.5 | -1.1338 | 0.01383 | -0.0532 | -81.9812
-12 | -1.0843 | 0.01311 | -0.0527 | -82.7079
-11.5 | -1.0335 | 0.01246 | -0.0522 | -82.9454
-11 | -0.9811 | 0.01187 | -0.052 | -82.6537
-10.5 | -0.9296 | 0.0111 | -0.0517 | -83.7477
-10 | -0.8766 | 0.01045 | -0.0515 | -83.8852
-9.5 | -0.8218 | 0.00996 | -0.0516 | -82.51
-9 | -0.7663 | 0.00954 | -0.0517 | -80.3249
-8.5 | -0.7102 | 0.00918 | -0.052 | -77.3638
-8 | -0.6543 | 0.00869 | -0.0522 | -75.2934
-7.5 | -0.5974 | 0.00835 | -0.0525 | -71.5449
-7 | -0.54 | 0.00808 | -0.0529 | -66.8317
-6.5 | -0.4828 | 0.00773 | -0.0533 | -62.458
-6 | -0.4249 | 0.0075 | -0.0538 | -56.6533
-5.5 | -0.367 | 0.00722 | -0.0543 | -50.831
-5 | -0.3087 | 0.007 | -0.0548 | -44.1
-4.5 | -0.2504 | 0.00675 | -0.0553 | -37.0963
-4 | -0.1923 | 0.00644 | -0.0559 | -29.8602
-3.5 | -0.1342 | 0.0061 | -0.0565 | -22
-3 | -0.0762 | 0.0057 | -0.0572 | -13.3684
-2.5 | -0.0183 | 0.00518 | -0.0579 | -3.5328
-2 | 0.04 | 0.00476 | -0.0587 | 8.4034
-1.5 | 0.0988 | 0.00454 | -0.0594 | 21.7621
-1 | 0.158 | 0.00445 | -0.0601 | 35.5056
-0.5 | 0.2172 | 0.00444 | -0.0607 | 48.9189
0 | 0.2764 | 0.00442 | -0.0614 | 62.5339
0.5 | 0.3356 | 0.00446 | -0.062 | 75.2466
1 | 0.3947 | 0.00451 | -0.0627 | 87.5166
1.5 | 0.4536 | 0.00458 | -0.0633 | 99.0393
2 | 0.5122 | 0.00471 | -0.0638 | 108.7473
2.5 | 0.5705 | 0.00486 | -0.0643 | 117.3868
3 | 0.6287 | 0.005 | -0.0648 | 125.74
3.5 | 0.684 | 0.00548 | -0.065 | 124.8175
4 | 0.7381 | 0.00607 | -0.0649 | 121.598
4.5 | 0.79 | 0.00685 | -0.0646 | 115.3285
5.5 | 0.8928 | 0.00832 | -0.0637 | 107.3077
6 | 0.9445 | 0.00893 | -0.0632 | 105.7671
6.5 | 0.9958 | 0.00951 | -0.0627 | 104.7108
7 | 1.0476 | 0.00999 | -0.0621 | 104.8649
7.5 | 1.0991 | 0.01044 | -0.0616 | 105.2778
8 | 1.1495 | 0.01094 | -0.0608 | 105.0731
8.5 | 1.199 | 0.01143 | -0.06 | 104.8994
9 | 1.2469 | 0.01196 | -0.0588 | 104.2559
9.5 | 1.2935 | 0.0125 | -0.0575 | 103.48
10 | 1.3361 | 0.01317 | -0.0555 | 101.4503
10.5 | 1.3775 | 0.01372 | -0.0534 | 100.4009
11 | 1.404 | 0.01414 | -0.0484 | 99.2928
11.5 | 1.4302 | 0.01513 | -0.044 | 94.5274
12 | 1.4598 | 0.01615 | -0.0406 | 90.3901
12.5 | 1.4898 | 0.01726 | -0.0376 | 86.3152
13 | 1.5177 | 0.01859 | -0.0345 | 81.6407
13.5 | 1.5426 | 0.0202 | -0.0315 | 76.3663
14 | 1.563 | 0.02222 | -0.0284 | 70.342
14.5 | 1.5886 | 0.02405 | -0.0261 | 66.0541
15 | 1.6104 | 0.02626 | -0.0239 | 61.3252
15.5 | 1.6301 | 0.02877 | -0.0218 | 56.6597
16 | 1.6466 | 0.03168 | -0.02 | 51.976
16.5 | 1.6592 | 0.03514 | -0.0185 | 47.2168
17 | 1.6683 | 0.03918 | -0.0173 | 42.5804
17.5 | 1.6794 | 0.04324 | -0.0167 | 38.839
18 | 1.6895 | 0.04766 | -0.0164 | 35.449
18.5 | 1.695 | 0.05282 | -0.0167 | 32.0901
19 | 1.6988 | 0.05844 | -0.0174 | 29.0691
19.5 | 1.6963 | 0.06512 | -0.0188 | 26.0488
20 | 1.6916 | 0.07246 | -0.0209 | 23.3453

## 69. Re 4M Mach 0.25 (1)
BIGFOIL.COM POLAR EXPORT
NACA63-314 a=0.8
NACA63-314 a=0.8 |  |  |  | Cl Max: | 1.304 | at alpha= | 10.5 | deg
JavaFoil+Calcfoil stall+Eppler ext transition |  |  |  | L/D Max: | 123.166 | at alpha= | 4.5 | deg
Re: | 4000000 |  |  | Cd Min: | 0.00538 | at alpha= | -2 | deg
Mach: | 0.25 |  |  | Cl=0 at alpha= | -2.3468 | deg
|  |  |  | @ Cl=0.1, Cd= | 0.00538
|  |  |  | @ Cl=0.4, Cd= | 0.0055597
|  |  |  | @ Cl=0.6, Cd= | 0.0058848
alpha (deg) | Cl | Cd | Cm | Cl/Cd
-16.5 | -0.518 | 0.13076 | -0.019 | -3.96
-16 | -0.57 | 0.12277 | -0.019 | -4.643
-15.5 | -0.618 | 0.1151 | -0.02 | -5.368
-15 | -0.66 | 0.10773 | -0.021 | -6.127
-14.5 | -0.691 | 0.10085 | -0.022 | -6.851
-14 | -0.712 | 0.09297 | -0.024 | -7.656
-13.5 | -0.729 | 0.08422 | -0.026 | -8.655
-13 | -0.744 | 0.07409 | -0.028 | -10.048
-12.5 | -0.805 | 0.0383 | -0.037 | -21.027
-12 | -0.829 | 0.02627 | -0.04 | -31.537
-11.5 | -0.84 | 0.0191 | -0.042 | -43.969
-11 | -0.831 | 0.01655 | -0.043 | -50.226
-10.5 | -0.815 | 0.01483 | -0.044 | -54.958
-10 | -0.797 | 0.01289 | -0.045 | -61.821
-9.5 | -0.774 | 0.01143 | -0.046 | -67.742
-9 | -0.748 | 0.01041 | -0.048 | -71.866
-8.5 | -0.705 | 0.00983 | -0.048 | -71.729
-8 | -0.659 | 0.00947 | -0.049 | -69.556
-7.5 | -0.609 | 0.00906 | -0.049 | -67.238
-7 | -0.557 | 0.00873 | -0.05 | -63.793
-6.5 | -0.502 | 0.00839 | -0.051 | -59.793
-6 | -0.445 | 0.00817 | -0.051 | -54.476
-5.5 | -0.386 | 0.00789 | -0.052 | -48.945
-5 | -0.327 | 0.00771 | -0.052 | -42.363
-4.5 | -0.266 | 0.0075 | -0.053 | -35.447
-4 | -0.205 | 0.00735 | -0.053 | -27.869
-3.5 | -0.143 | 0.00593 | -0.054 | -24.174
-3 | -0.081 | 0.00553 | -0.055 | -14.691
-2.5 | -0.019 | 0.00545 | -0.055 | -3.493
-2 | 0.043 | 0.00538 | -0.056 | 8.056
-1.5 | 0.106 | 0.00538 | -0.056 | 19.688
-1 | 0.168 | 0.0054 | -0.057 | 31.22
-0.5 | 0.231 | 0.00543 | -0.057 | 42.571
0 | 0.294 | 0.00546 | -0.058 | 53.73
0.5 | 0.356 | 0.00551 | -0.059 | 64.571
1 | 0.418 | 0.00558 | -0.059 | 74.994
1.5 | 0.48 | 0.00566 | -0.06 | 84.677
2 | 0.542 | 0.00581 | -0.06 | 93.203
2.5 | 0.604 | 0.00589 | -0.061 | 102.429
3 | 0.665 | 0.00605 | -0.061 | 109.923
3.5 | 0.726 | 0.00622 | -0.062 | 116.788
4 | 0.787 | 0.00646 | -0.062 | 121.841
4.5 | 0.846 | 0.00687 | -0.063 | 123.166
5 | 0.905 | 0.0077 | -0.063 | 117.476
5.5 | 0.962 | 0.00922 | -0.064 | 104.281
6 | 1.009 | 0.01089 | -0.064 | 92.61
6.5 | 1.059 | 0.01145 | -0.064 | 92.458
7 | 1.106 | 0.01199 | -0.065 | 92.251
7.5 | 1.151 | 0.01258 | -0.065 | 91.5
8 | 1.192 | 0.01322 | -0.065 | 90.132
8.5 | 1.229 | 0.01399 | -0.066 | 87.846
9 | 1.258 | 0.01484 | -0.066 | 84.779
9.5 | 1.281 | 0.01563 | -0.066 | 81.967
10 | 1.296 | 0.01665 | -0.067 | 77.846
10.5 | 1.304 | 0.01775 | -0.067 | 73.483
11 | 1.304 | 0.01889 | -0.067 | 69.028
11.5 | 1.295 | 0.02022 | -0.067 | 64.042
12 | 1.277 | 0.02188 | -0.068 | 58.365
12.5 | 1.249 | 0.02384 | -0.068 | 52.375
13 | 1.208 | 0.02667 | -0.068 | 45.309
13.5 | 1.156 | 0.03098 | -0.067 | 37.305
14 | 1.08 | 0.04086 | -0.065 | 26.437
14.5 | 0.972 | 0.06382 | -0.059 | 15.229
15 | 0.844 | 0.10721 | -0.043 | 7.877
15.5 | 0.771 | 0.11931 | -0.04 | 6.464

## 70. Re 4M Mach 0.25 (2)
BIGFOIL.COM POLAR EXPORT
NACA63-314 a=0.8
NACA63-314 a=0.8 |  |  |  | Cl Max: | 1.6242 | at alpha= | 17 | deg
XFOIL ncrit=9 |  |  |  | L/D Max: | 128.225 | at alpha= | 3 | deg
Re: | 4000000 |  |  | Cd Min: | 0.21082 | at alpha= | -19.5 | deg
Mach: | 0.25 |  |  | Cl=0 at alpha= | -2.3411 | deg
|  |  |  | @ Cl=0.1, Cd= | 0.0045977
|  |  |  | @ Cl=0.4, Cd= | 0.0045636
|  |  |  | @ Cl=0.6, Cd= | 0.0049454
alpha (deg) | Cl | Cd | Cm | Cl/Cd
-19.5 | -0.6746 | 0.21082 | 0.027 | -3.1999
-19 | -0.6696 | 0.19942 | 0.0208 | -3.3577
-18.5 | -0.8515 | 0.14162 | -0.011 | -6.0126
-18 | -0.9488 | 0.1135 | -0.0295 | -8.3595
-17.5 | -1.071 | 0.08405 | -0.0493 | -12.7424
-17 | -1.0992 | 0.07138 | -0.0573 | -15.3993
-16.5 | -1.1464 | 0.05725 | -0.0664 | -20.0245
-16 | -1.1738 | 0.04721 | -0.0719 | -24.8634
-15.5 | -1.1873 | 0.03973 | -0.075 | -29.8842
-15 | -1.1975 | 0.03326 | -0.0768 | -36.0042
-14.5 | -1.2149 | 0.02693 | -0.0773 | -45.1133
-14 | -1.2005 | 0.02295 | -0.0778 | -52.3094
-13.5 | -1.1933 | 0.02024 | -0.0743 | -58.9575
-13 | -1.1904 | 0.01829 | -0.0682 | -65.0847
-12.5 | -1.1584 | 0.01671 | -0.0649 | -69.3238
-12 | -1.1165 | 0.01539 | -0.0625 | -72.5471
-11.5 | -1.0696 | 0.01425 | -0.0607 | -75.0596
-11 | -1.0187 | 0.01325 | -0.0592 | -76.883
-10.5 | -0.9653 | 0.01238 | -0.0582 | -77.9725
-10 | -0.9105 | 0.0116 | -0.0573 | -78.4914
-9.5 | -0.8558 | 0.0107 | -0.0565 | -79.9813
-9 | -0.7982 | 0.01011 | -0.056 | -78.9515
-8.5 | -0.7397 | 0.00961 | -0.0558 | -76.9719
-7.5 | -0.6217 | 0.00866 | -0.0556 | -71.7898
-7 | -0.5617 | 0.0083 | -0.0557 | -67.6747
-6.5 | -0.5016 | 0.00797 | -0.0558 | -62.936
-6 | -0.4414 | 0.00764 | -0.0561 | -57.7749
-5.5 | -0.3809 | 0.00738 | -0.0564 | -51.6125
-5 | -0.3204 | 0.00713 | -0.0568 | -44.9369
-4.5 | -0.2598 | 0.00688 | -0.0572 | -37.7616
-4 | -0.1993 | 0.00659 | -0.0577 | -30.2428
-3.5 | -0.1391 | 0.00621 | -0.0583 | -22.3994
-3 | -0.0789 | 0.00581 | -0.0589 | -13.58
-2.5 | -0.0191 | 0.00529 | -0.0596 | -3.6106
-2 | 0.041 | 0.00485 | -0.0604 | 8.4536
-1.5 | 0.1018 | 0.00459 | -0.0611 | 22.1786
-1 | 0.1631 | 0.0045 | -0.0618 | 36.2444
-0.5 | 0.2243 | 0.00447 | -0.0625 | 50.179
0 | 0.2856 | 0.00447 | -0.0632 | 63.8926
0.5 | 0.3467 | 0.00452 | -0.0638 | 76.7035
1 | 0.4079 | 0.00457 | -0.0644 | 89.256
1.5 | 0.4689 | 0.00465 | -0.065 | 100.8387
2 | 0.5296 | 0.00476 | -0.0656 | 111.2605
2.5 | 0.5898 | 0.00492 | -0.0661 | 119.878
3 | 0.6501 | 0.00507 | -0.0665 | 128.2249
3.5 | 0.7071 | 0.00559 | -0.0665 | 126.4937
4 | 0.7624 | 0.00625 | -0.0663 | 121.984
4.5 | 0.8154 | 0.00709 | -0.0657 | 115.0071
5 | 0.8677 | 0.00792 | -0.0649 | 109.5581
5.5 | 0.9204 | 0.00864 | -0.0641 | 106.5278
6 | 0.9728 | 0.00932 | -0.0632 | 104.3777
6.5 | 1.0258 | 0.0099 | -0.0623 | 103.6162
7 | 1.0791 | 0.0104 | -0.0613 | 103.7596
8 | 1.1827 | 0.01144 | -0.0588 | 103.3829
8.5 | 1.2313 | 0.01205 | -0.057 | 102.1826
9 | 1.2783 | 0.01266 | -0.0549 | 100.9716
9.5 | 1.3181 | 0.01342 | -0.0515 | 98.2191
10 | 1.3495 | 0.0141 | -0.0467 | 95.7092
10.5 | 1.3796 | 0.01497 | -0.0421 | 92.1576
11 | 1.4051 | 0.01601 | -0.0373 | 87.7639
11.5 | 1.437 | 0.01728 | -0.0337 | 83.1597
12 | 1.4669 | 0.01877 | -0.0303 | 78.1513
12.5 | 1.4934 | 0.02059 | -0.0268 | 72.5304
13 | 1.5152 | 0.02288 | -0.0233 | 66.2238
13.5 | 1.5404 | 0.02514 | -0.0206 | 61.2729
14 | 1.5613 | 0.02786 | -0.0179 | 56.0409
14.5 | 1.5799 | 0.03094 | -0.0156 | 51.0633
15 | 1.5924 | 0.03477 | -0.0135 | 45.7981
15.5 | 1.6037 | 0.039 | -0.012 | 41.1205
16 | 1.6146 | 0.04357 | -0.011 | 37.0576
16.5 | 1.6207 | 0.04892 | -0.0107 | 33.1296
17 | 1.6242 | 0.05488 | -0.011 | 29.5955
17.5 | 1.6193 | 0.06219 | -0.0121 | 26.0379
18 | 1.6123 | 0.07019 | -0.0142 | 22.9705
18.5 | 1.5952 | 0.08003 | -0.0176 | 19.9325
19 | 1.5729 | 0.09121 | -0.0224 | 17.2448
19.5 | 1.5467 | 0.10361 | -0.0285 | 14.9281
20 | 1.519 | 0.11683 | -0.0358 | 13.0018

## 71. Re 4M Mach 0.50 (1)
BIGFOIL.COM POLAR EXPORT
NACA63-314 a=0.8
NACA63-314 a=0.8 |  |  |  | Cl Max: | 1.232 | at alpha= | 20 | deg
JavaFoil+Calcfoil stall+Eppler ext transition |  |  |  | L/D Max: | 121.544 | at alpha= | 4 | deg
Re: | 4000000 |  |  | Cd Min: | 0.00558 | at alpha= | -1.5 | deg
Mach: | 0.5 |  |  | Cl=0 at alpha= | -2.3478 | deg
|  |  |  | @ Cl=0.1, Cd= | 0.0055877
|  |  |  | @ Cl=0.4, Cd= | 0.0057434
|  |  |  | @ Cl=0.6, Cd= | 0.0061306
alpha (deg) | Cl | Cd | Cm | Cl/Cd
-20 | -0.98 | 0.16138 | -0.024 | -6.07
-19.5 | -0.95 | 0.15847 | -0.024 | -5.993
-19 | -0.922 | 0.15058 | -0.024 | -6.121
-18.5 | -0.895 | 0.14741 | -0.024 | -6.068
-18 | -0.867 | 0.14222 | -0.024 | -6.098
-17.5 | -0.841 | 0.14204 | -0.025 | -5.923
-17 | -0.812 | 0.13756 | -0.024 | -5.901
-16.5 | -0.784 | 0.1295 | -0.024 | -6.055
-16 | -0.757 | 0.12833 | -0.024 | -5.897
-15.5 | -0.731 | 0.12376 | -0.025 | -5.903
-15 | -0.702 | 0.11688 | -0.025 | -6.008
-14.5 | -0.673 | 0.11164 | -0.024 | -6.032
-14 | -0.646 | 0.10768 | -0.024 | -6
-13.5 | -0.619 | 0.10217 | -0.024 | -6.056
-13 | -0.591 | 0.10109 | -0.025 | -5.85
-12.5 | -0.563 | 0.09203 | -0.024 | -6.118
-12 | -0.536 | 0.0828 | -0.025 | -6.474
-11.5 | -0.509 | 0.07659 | -0.025 | -6.643
-11 | -0.481 | 0.07009 | -0.026 | -6.868
-10.5 | -0.452 | 0.07992 | -0.024 | -5.66
-10 | -0.425 | 0.06867 | -0.025 | -6.189
-9.5 | -0.398 | 0.06115 | -0.027 | -6.515
-9 | -0.43 | 0.01891 | -0.049 | -22.718
-8.5 | -0.342 | 0.05744 | -0.026 | -5.958
-8 | -0.581 | 0.01516 | -0.052 | -38.342
-7.5 | -0.601 | 0.0119 | -0.054 | -50.469
-7 | -0.581 | 0.01026 | -0.055 | -56.628
-6.5 | -0.541 | 0.00975 | -0.057 | -55.492
-6 | -0.486 | 0.00917 | -0.057 | -53.041
-5.5 | -0.425 | 0.00877 | -0.058 | -48.501
-5 | -0.361 | 0.00839 | -0.058 | -43.093
-4.5 | -0.295 | 0.00811 | -0.059 | -36.408
-4 | -0.228 | 0.00781 | -0.06 | -29.194
-3.5 | -0.16 | 0.00758 | -0.06 | -21.071
-3 | -0.091 | 0.00597 | -0.061 | -15.194
-2.5 | -0.021 | 0.00567 | -0.062 | -3.752
-2 | 0.048 | 0.00561 | -0.062 | 8.628
-1.5 | 0.118 | 0.00558 | -0.063 | 21.24
-1 | 0.188 | 0.00561 | -0.064 | 33.587
-0.5 | 0.258 | 0.00564 | -0.064 | 45.796
0 | 0.328 | 0.00569 | -0.065 | 57.667
0.5 | 0.398 | 0.00574 | -0.065 | 69.385
1 | 0.468 | 0.00586 | -0.066 | 79.86
1.5 | 0.536 | 0.00601 | -0.067 | 89.088
2 | 0.605 | 0.00614 | -0.067 | 98.541
2.5 | 0.674 | 0.00631 | -0.068 | 106.765
3 | 0.743 | 0.0065 | -0.069 | 114.287
3.5 | 0.81 | 0.00683 | -0.069 | 118.632
4 | 0.876 | 0.00721 | -0.07 | 121.544
4.5 | 0.941 | 0.00832 | -0.07 | 113.178
5 | 0.994 | 0.00977 | -0.07 | 101.769
5.5 | 1.045 | 0.01237 | -0.07 | 84.476
6 | 1.095 | 0.01321 | -0.071 | 82.909
6.5 | 1.138 | 0.01408 | -0.071 | 80.799
7 | 1.17 | 0.01509 | -0.071 | 77.491
7.5 | 1.185 | 0.01638 | -0.072 | 72.343
8 | 1.17 | 0.01787 | -0.072 | 65.479
8.5 | 1.083 | 0.02003 | -0.072 | 54.089
9 | 0.74 | 0.02357 | -0.072 | 31.411
9.5 | 0.651 | 0.07169 | -0.033 | 9.075
10 | 0.801 | 0.02567 | -0.072 | 31.207
10.5 | 0.706 | 0.0745 | -0.037 | 9.48
11 | 0.733 | 0.08494 | -0.037 | 8.625
11.5 | 0.761 | 0.07869 | -0.039 | 9.669
12 | 0.787 | 0.08712 | -0.039 | 9.031
12.5 | 0.815 | 0.09586 | -0.04 | 8.499
13 | 0.841 | 0.10278 | -0.04 | 8.181
13.5 | 0.867 | 0.10474 | -0.041 | 8.281
14 | 0.897 | 0.10743 | -0.044 | 8.349
14.5 | 0.922 | 0.11349 | -0.043 | 8.126
15 | 0.949 | 0.11946 | -0.044 | 7.944
15.5 | 0.978 | 0.12571 | -0.046 | 7.78
16 | 1.01 | 0.12965 | -0.05 | 7.786
16.5 | 1.031 | 0.12922 | -0.047 | 7.976
17 | 1.057 | 0.13351 | -0.048 | 7.92
17.5 | 1.091 | 0.13937 | -0.052 | 7.829
18 | 1.117 | 0.15214 | -0.052 | 7.343
18.5 | 1.138 | 0.14816 | -0.051 | 7.683
19 | 1.165 | 0.1511 | -0.051 | 7.71
19.5 | 1.201 | 0.15593 | -0.055 | 7.7
20 | 1.232 | 0.16186 | -0.057 | 7.609

## 72. Re 4M Mach 0.50 (2)
BIGFOIL.COM POLAR EXPORT
NACA63-314 a=0.8
NACA63-314 a=0.8 |  |  |  | Cl Max: | 1.3319 | at alpha= | 10 | deg
XFOIL ncrit=9 |  |  |  | L/D Max: | 137.804 | at alpha= | 3 | deg
Re: | 4000000 |  |  | Cd Min: | 0.14024 | at alpha= | 15 | deg
Mach: | 0.5 |  |  | Cl=0 at alpha= | -2.3324 | deg
|  |  |  | @ Cl=0.1, Cd= | 0.004896
|  |  |  | @ Cl=0.4, Cd= | 0.0047432
|  |  |  | @ Cl=0.6, Cd= | 0.005017
alpha (deg) | Cl | Cd | Cm | Cl/Cd
-13 | -0.5094 | 0.1172 | -0.036 | -4.3464
-12.5 | -0.5379 | 0.1016 | -0.046 | -5.2943
-12 | -0.5782 | 0.08563 | -0.057 | -6.7523
-11.5 | -0.6103 | 0.07183 | -0.0661 | -8.4964
-11 | -0.6345 | 0.05854 | -0.0753 | -10.8387
-10.5 | -0.6612 | 0.0472 | -0.0835 | -14.0085
-10 | -0.6904 | 0.03771 | -0.0891 | -18.3081
-9.5 | -0.7166 | 0.03007 | -0.0913 | -23.8311
-9 | -0.7417 | 0.02375 | -0.0902 | -31.2295
-8 | -0.7603 | 0.01465 | -0.0781 | -51.8976
-7.5 | -0.7172 | 0.0119 | -0.0738 | -60.2689
-7 | -0.6555 | 0.01038 | -0.0711 | -63.1503
-6.5 | -0.5882 | 0.00931 | -0.0691 | -63.1794
-6 | -0.517 | 0.00868 | -0.0679 | -59.5622
-5.5 | -0.4457 | 0.00816 | -0.0671 | -54.6201
-5 | -0.3741 | 0.00777 | -0.0666 | -48.1467
-4.5 | -0.3029 | 0.00742 | -0.0663 | -40.8221
-4 | -0.2318 | 0.00713 | -0.0663 | -32.5105
-3.5 | -0.1614 | 0.00681 | -0.0664 | -23.7004
-3 | -0.0919 | 0.00635 | -0.0668 | -14.4724
-2.5 | -0.023 | 0.00578 | -0.0673 | -3.9792
-2 | 0.0456 | 0.00517 | -0.0681 | 8.8201
-1.5 | 0.1151 | 0.00482 | -0.0688 | 23.8797
-1 | 0.1854 | 0.00472 | -0.0695 | 39.2797
-0.5 | 0.256 | 0.00469 | -0.0702 | 54.5842
0 | 0.3264 | 0.00469 | -0.071 | 69.5949
0.5 | 0.3968 | 0.00474 | -0.0716 | 83.7131
1 | 0.467 | 0.00481 | -0.0723 | 97.0894
1.5 | 0.5374 | 0.00491 | -0.0728 | 109.4501
2 | 0.6076 | 0.00503 | -0.0733 | 120.7952
2.5 | 0.677 | 0.00523 | -0.0735 | 129.4455
3 | 0.7469 | 0.00542 | -0.0736 | 137.8044
3.5 | 0.8111 | 0.00605 | -0.0729 | 134.0661
4.5 | 0.9223 | 0.00822 | -0.0685 | 112.2019
5 | 0.9762 | 0.00921 | -0.0657 | 105.9935
5.5 | 1.027 | 0.0102 | -0.0621 | 100.6863
6 | 1.0796 | 0.01097 | -0.0585 | 98.4139
6.5 | 1.1235 | 0.01168 | -0.0531 | 96.1901
7 | 1.1607 | 0.01265 | -0.0469 | 91.7549
7.5 | 1.2002 | 0.01382 | -0.0414 | 86.8452
8 | 1.2374 | 0.0153 | -0.0359 | 80.8758
8.5 | 1.2737 | 0.01706 | -0.0306 | 74.66
9 | 1.3004 | 0.01953 | -0.0249 | 66.5847
9.5 | 1.3229 | 0.02258 | -0.0196 | 58.5872
10 | 1.3319 | 0.02679 | -0.0144 | 49.7163
10.5 | 1.331 | 0.03196 | -0.0099 | 41.6458
11 | 1.3175 | 0.03866 | -0.0069 | 34.0792
11.5 | 1.2904 | 0.04749 | -0.006 | 27.172
12 | 1.2598 | 0.05778 | -0.0075 | 21.8034
12.5 | 1.2282 | 0.06942 | -0.0115 | 17.6923
13 | 1.1992 | 0.08207 | -0.0176 | 14.6119
13.5 | 1.1701 | 0.09593 | -0.0256 | 12.1974
14 | 1.1442 | 0.11044 | -0.0347 | 10.3604
14.5 | 1.1216 | 0.12534 | -0.0444 | 8.9485
15 | 1.1022 | 0.14024 | -0.0542 | 7.8594

## 73. Re 5M Mach 0.00 (1)
BIGFOIL.COM POLAR EXPORT
NACA63-314 a=0.8
NACA63-314 a=0.8 |  |  |  | Cl Max: | 1.366 | at alpha= | 12.5 | deg
JavaFoil+Calcfoil stall+Eppler ext transition |  |  |  | L/D Max: | 120.648 | at alpha= | 4 | deg
Re: | 5000000 |  |  | Cd Min: | 0.00525 | at alpha= | -1 | deg
Mach: | 0 |  |  | Cl=0 at alpha= | -2.35 | deg
|  |  |  | @ Cl=0.1, Cd= | 0.0052805
|  |  |  | @ Cl=0.4, Cd= | 0.0054333
|  |  |  | @ Cl=0.6, Cd= | 0.005738
alpha (deg) | Cl | Cd | Cm | Cl/Cd
-19 | -0.719 | 0.14188 | -0.021 | -5.066
-18.5 | -0.74 | 0.13621 | -0.021 | -5.431
-18 | -0.763 | 0.12584 | -0.022 | -6.061
-17.5 | -0.783 | 0.11815 | -0.023 | -6.63
-17 | -0.802 | 0.11094 | -0.024 | -7.23
-16.5 | -0.823 | 0.09994 | -0.025 | -8.236
-16 | -0.842 | 0.09001 | -0.027 | -9.359
-15.5 | -0.87 | 0.07269 | -0.03 | -11.973
-15 | -0.911 | 0.04965 | -0.033 | -18.358
-14.5 | -0.937 | 0.03569 | -0.036 | -26.242
-14 | -0.944 | 0.02851 | -0.037 | -33.121
-13.5 | -0.941 | 0.02481 | -0.038 | -37.943
-13 | -0.936 | 0.02131 | -0.039 | -43.93
-12.5 | -0.926 | 0.01848 | -0.04 | -50.1
-12 | -0.912 | 0.01609 | -0.041 | -56.677
-11.5 | -0.893 | 0.0143 | -0.042 | -62.421
-11 | -0.874 | 0.01256 | -0.043 | -69.556
-10.5 | -0.849 | 0.01147 | -0.044 | -73.97
-10 | -0.825 | 0.0103 | -0.045 | -80.119
-9.5 | -0.785 | 0.00981 | -0.046 | -79.95
-9 | -0.741 | 0.00938 | -0.046 | -78.992
-8.5 | -0.695 | 0.00905 | -0.047 | -76.828
-8 | -0.646 | 0.00877 | -0.047 | -73.746
-7.5 | -0.596 | 0.00845 | -0.048 | -70.468
-7 | -0.543 | 0.00819 | -0.048 | -66.307
-6.5 | -0.488 | 0.00794 | -0.049 | -61.49
-6 | -0.432 | 0.0077 | -0.05 | -56.133
-5.5 | -0.375 | 0.00753 | -0.05 | -49.835
-5 | -0.317 | 0.00736 | -0.051 | -43.063
-4.5 | -0.258 | 0.00719 | -0.051 | -35.874
-4 | -0.199 | 0.00704 | -0.052 | -28.203
-3.5 | -0.139 | 0.00586 | -0.052 | -23.683
-3 | -0.079 | 0.00558 | -0.053 | -14.107
-2.5 | -0.018 | 0.00535 | -0.053 | -3.448
-2 | 0.042 | 0.00529 | -0.054 | 7.939
-1.5 | 0.103 | 0.00528 | -0.055 | 19.439
-1 | 0.163 | 0.00525 | -0.055 | 31.054
-0.5 | 0.224 | 0.00528 | -0.056 | 42.365
0 | 0.284 | 0.00531 | -0.056 | 53.509
0.5 | 0.345 | 0.00536 | -0.057 | 64.26
1 | 0.405 | 0.00544 | -0.057 | 74.433
1.5 | 0.464 | 0.00551 | -0.058 | 84.305
2 | 0.525 | 0.00559 | -0.058 | 93.787
2.5 | 0.585 | 0.00571 | -0.059 | 102.362
3 | 0.644 | 0.00582 | -0.059 | 110.636
3.5 | 0.704 | 0.00604 | -0.06 | 116.533
4 | 0.762 | 0.00632 | -0.06 | 120.648
4.5 | 0.82 | 0.00692 | -0.061 | 118.461
5 | 0.877 | 0.00747 | -0.061 | 117.499
5.5 | 0.933 | 0.00867 | -0.062 | 107.611
6 | 0.987 | 0.01022 | -0.062 | 96.588
6.5 | 1.035 | 0.01051 | -0.063 | 98.517
7 | 1.083 | 0.01094 | -0.063 | 99.014
7.5 | 1.129 | 0.01142 | -0.063 | 98.823
8 | 1.172 | 0.01194 | -0.064 | 98.228
8.5 | 1.213 | 0.01253 | -0.064 | 96.853
9 | 1.248 | 0.01313 | -0.064 | 95.056
9.5 | 1.279 | 0.01383 | -0.065 | 92.484
10 | 1.306 | 0.01457 | -0.065 | 89.618
10.5 | 1.328 | 0.01536 | -0.065 | 86.453
11 | 1.345 | 0.01625 | -0.066 | 82.749
11.5 | 1.357 | 0.01708 | -0.066 | 79.431
12 | 1.364 | 0.01818 | -0.066 | 74.996
12.5 | 1.366 | 0.01922 | -0.066 | 71.066
13 | 1.362 | 0.0206 | -0.067 | 66.147
13.5 | 1.354 | 0.02212 | -0.067 | 61.221
14 | 1.341 | 0.02381 | -0.067 | 56.321
14.5 | 1.317 | 0.02642 | -0.067 | 49.836
15 | 1.286 | 0.02927 | -0.067 | 43.932
15.5 | 1.252 | 0.03241 | -0.066 | 38.625
16 | 1.21 | 0.03785 | -0.066 | 31.955
16.5 | 1.172 | 0.04113 | -0.066 | 28.494
17 | 1.124 | 0.04885 | -0.065 | 23.01
17.5 | 1.064 | 0.06403 | -0.062 | 16.615

## 74. Re 5M Mach 0.00 (2)
BIGFOIL.COM POLAR EXPORT
NACA63-314 a=0.8
NACA63-314 a=0.8 |  |  |  | Cl Max: | 1.7434 | at alpha= | 19 | deg
XFOIL ncrit=9 |  |  |  | L/D Max: | 126.202 | at alpha= | 3 | deg
Re: | 5000000 |  |  | Cd Min: | 0.06236 | at alpha= | 20 | deg
Mach: | 0 |  |  | Cl=0 at alpha= | -2.3474 | deg
|  |  |  | @ Cl=0.1, Cd= | 0.0044567
|  |  |  | @ Cl=0.4, Cd= | 0.0043623
|  |  |  | @ Cl=0.6, Cd= | 0.0048552
alpha (deg) | Cl | Cd | Cm | Cl/Cd
-20 | -1.4678 | 0.04838 | -0.0624 | -30.339
-19.5 | -1.47 | 0.04258 | -0.0647 | -34.5233
-19 | -1.4744 | 0.03705 | -0.0663 | -39.7949
-18.5 | -1.4695 | 0.03274 | -0.0671 | -44.8839
-18 | -1.4582 | 0.02926 | -0.0672 | -49.836
-17.5 | -1.4455 | 0.02613 | -0.0669 | -55.3196
-17 | -1.4295 | 0.02347 | -0.066 | -60.9075
-16.5 | -1.4121 | 0.02116 | -0.0647 | -66.7344
-15.5 | -1.3743 | 0.01805 | -0.0596 | -76.1385
-15 | -1.3499 | 0.01704 | -0.0559 | -79.2195
-14.5 | -1.3107 | 0.01625 | -0.0544 | -80.6585
-14 | -1.2727 | 0.01512 | -0.0528 | -84.1733
-13.5 | -1.2306 | 0.01407 | -0.0516 | -87.4627
-13 | -1.1842 | 0.01328 | -0.0509 | -89.1717
-12.5 | -1.1352 | 0.01258 | -0.0505 | -90.2385
-12 | -1.0847 | 0.01198 | -0.0503 | -90.5426
-11.5 | -1.0329 | 0.01141 | -0.0502 | -90.5259
-11 | -0.9801 | 0.0109 | -0.0501 | -89.9174
-10.5 | -0.9266 | 0.01043 | -0.0502 | -88.8399
-10 | -0.8732 | 0.00987 | -0.0503 | -88.4701
-9.5 | -0.8189 | 0.00936 | -0.0504 | -87.4893
-9 | -0.7636 | 0.00897 | -0.0507 | -85.1282
-8.5 | -0.7076 | 0.00864 | -0.051 | -81.8981
-8 | -0.6514 | 0.00828 | -0.0514 | -78.6715
-7.5 | -0.595 | 0.00794 | -0.0518 | -74.937
-7 | -0.5379 | 0.00768 | -0.0523 | -70.0391
-6.5 | -0.4807 | 0.0074 | -0.0527 | -64.9595
-6 | -0.4232 | 0.00716 | -0.0532 | -59.1061
-5.5 | -0.3654 | 0.00693 | -0.0538 | -52.7273
-5 | -0.3074 | 0.00673 | -0.0544 | -45.6761
-4.5 | -0.2494 | 0.00651 | -0.0549 | -38.3103
-4 | -0.1914 | 0.00626 | -0.0555 | -30.5751
-3 | -0.0756 | 0.0056 | -0.0568 | -13.5
-2.5 | -0.0177 | 0.00515 | -0.0576 | -3.4369
-2 | 0.0403 | 0.00477 | -0.0583 | 8.4486
-1.5 | 0.0986 | 0.00446 | -0.0591 | 22.1076
-1 | 0.1573 | 0.00432 | -0.0598 | 36.412
-0.5 | 0.2163 | 0.00429 | -0.0605 | 50.4196
0 | 0.2751 | 0.00428 | -0.0611 | 64.2757
0.5 | 0.334 | 0.0043 | -0.0618 | 77.6744
1 | 0.3928 | 0.00435 | -0.0624 | 90.2989
1.5 | 0.4513 | 0.00445 | -0.063 | 101.4157
2 | 0.5095 | 0.00457 | -0.0636 | 111.488
2.5 | 0.5674 | 0.00473 | -0.0641 | 119.9577
3 | 0.6247 | 0.00495 | -0.0646 | 126.202
3.5 | 0.6787 | 0.00557 | -0.0646 | 121.8492
4 | 0.7323 | 0.00617 | -0.0646 | 118.6872
4.5 | 0.7849 | 0.00684 | -0.0644 | 114.7515
5 | 0.837 | 0.00752 | -0.0641 | 111.3032
5.5 | 0.8894 | 0.0081 | -0.0639 | 109.8025
6 | 0.9416 | 0.00864 | -0.0636 | 108.9815
6.5 | 0.9934 | 0.00916 | -0.0632 | 108.4498
7 | 1.0457 | 0.00958 | -0.0629 | 109.1545
7.5 | 1.0977 | 0.00999 | -0.0625 | 109.8799
8 | 1.149 | 0.01041 | -0.062 | 110.3746
8.5 | 1.1987 | 0.0109 | -0.0613 | 109.9725
9 | 1.2482 | 0.01134 | -0.0606 | 110.0705
9.5 | 1.2952 | 0.01189 | -0.0595 | 108.9319
10 | 1.3411 | 0.01242 | -0.0582 | 107.9791
10.5 | 1.3848 | 0.01298 | -0.0566 | 106.6872
11 | 1.4238 | 0.01362 | -0.0543 | 104.5374
11.5 | 1.4493 | 0.01405 | -0.0493 | 103.153
12 | 1.4789 | 0.01483 | -0.0455 | 99.7235
12.5 | 1.5078 | 0.01579 | -0.0421 | 95.4908
13 | 1.5348 | 0.01698 | -0.0388 | 90.3887
13.5 | 1.5593 | 0.01842 | -0.0355 | 84.6526
14 | 1.5862 | 0.01982 | -0.0328 | 80.0303
14.5 | 1.6124 | 0.02138 | -0.0303 | 75.4163
15 | 1.6352 | 0.02326 | -0.0278 | 70.3009
15.5 | 1.6565 | 0.02538 | -0.0255 | 65.2679
16 | 1.6729 | 0.02801 | -0.0233 | 59.7251
16.5 | 1.6866 | 0.03101 | -0.0213 | 54.3889
17 | 1.7035 | 0.03395 | -0.0199 | 50.1767
17.5 | 1.7168 | 0.03739 | -0.0188 | 45.916
18 | 1.7294 | 0.04111 | -0.0181 | 42.0676
18.5 | 1.7382 | 0.04541 | -0.0177 | 38.2779
19 | 1.7434 | 0.05037 | -0.0178 | 34.6119
19.5 | 1.7429 | 0.05625 | -0.0184 | 30.9849
20 | 1.743 | 0.06236 | -0.0195 | 27.9506

## 75. Re 5M Mach 0.10 (1)
BIGFOIL.COM POLAR EXPORT
NACA63-314 a=0.8
NACA63-314 a=0.8 |  |  |  | Cl Max: | 1.355 | at alpha= | 12 | deg
JavaFoil+Calcfoil stall+Eppler ext transition |  |  |  | L/D Max: | 120.78 | at alpha= | 4 | deg
Re: | 5000000 |  |  | Cd Min: | 0.00528 | at alpha= | -1.5 | deg
Mach: | 0.1 |  |  | Cl=0 at alpha= | -2.3443 | deg
|  |  |  | @ Cl=0.1, Cd= | 0.0052805
|  |  |  | @ Cl=0.4, Cd= | 0.005432
|  |  |  | @ Cl=0.6, Cd= | 0.005752
alpha (deg) | Cl | Cd | Cm | Cl/Cd
-18.5 | -0.695 | 0.13918 | -0.021 | -4.995
-18 | -0.72 | 0.1308 | -0.021 | -5.505
-17.5 | -0.744 | 0.12272 | -0.022 | -6.063
-17 | -0.766 | 0.11491 | -0.023 | -6.67
-16.5 | -0.789 | 0.10594 | -0.024 | -7.446
-16 | -0.809 | 0.09795 | -0.025 | -8.255
-15.5 | -0.83 | 0.08668 | -0.027 | -9.578
-15 | -0.885 | 0.05393 | -0.033 | -16.405
-14.5 | -0.902 | 0.04423 | -0.034 | -20.395
-14 | -0.923 | 0.03159 | -0.037 | -29.203
-13.5 | -0.925 | 0.02654 | -0.038 | -34.866
-13 | -0.923 | 0.02254 | -0.039 | -40.964
-12.5 | -0.916 | 0.01925 | -0.04 | -47.603
-12 | -0.905 | 0.0166 | -0.041 | -54.498
-11.5 | -0.887 | 0.01481 | -0.042 | -59.9
-11 | -0.869 | 0.01293 | -0.043 | -67.234
-10.5 | -0.846 | 0.0117 | -0.044 | -72.293
-10 | -0.825 | 0.01049 | -0.045 | -78.687
-9.5 | -0.786 | 0.00987 | -0.046 | -79.637
-9 | -0.743 | 0.00942 | -0.046 | -78.828
-8.5 | -0.697 | 0.00913 | -0.047 | -76.332
-8 | -0.649 | 0.0088 | -0.048 | -73.743
-7.5 | -0.598 | 0.00852 | -0.048 | -70.149
-7 | -0.545 | 0.00825 | -0.049 | -66.037
-6.5 | -0.49 | 0.00795 | -0.049 | -61.716
-6 | -0.434 | 0.00777 | -0.05 | -55.907
-5.5 | -0.377 | 0.00752 | -0.05 | -50.1
-5 | -0.318 | 0.00736 | -0.051 | -43.233
-4.5 | -0.259 | 0.00719 | -0.051 | -36.027
-4 | -0.2 | 0.00707 | -0.052 | -28.237
-3.5 | -0.139 | 0.00587 | -0.053 | -23.772
-3 | -0.079 | 0.00561 | -0.053 | -14.114
-2.5 | -0.019 | 0.00535 | -0.054 | -3.465
-2 | 0.042 | 0.00529 | -0.054 | 7.974
-1.5 | 0.103 | 0.00528 | -0.055 | 19.537
-1 | 0.164 | 0.00528 | -0.055 | 31.021
-0.5 | 0.225 | 0.00528 | -0.056 | 42.542
0 | 0.286 | 0.00533 | -0.056 | 53.573
0.5 | 0.346 | 0.00537 | -0.057 | 64.554
1 | 0.407 | 0.00544 | -0.058 | 74.82
1.5 | 0.467 | 0.00552 | -0.058 | 84.632
2 | 0.527 | 0.00562 | -0.059 | 93.879
2.5 | 0.588 | 0.00572 | -0.059 | 102.789
3 | 0.648 | 0.00588 | -0.06 | 110.218
3.5 | 0.707 | 0.00606 | -0.06 | 116.734
4 | 0.766 | 0.00634 | -0.061 | 120.78
4.5 | 0.824 | 0.00694 | -0.061 | 118.723
5 | 0.881 | 0.00755 | -0.062 | 116.771
5.5 | 0.938 | 0.00884 | -0.062 | 106.037
6 | 0.992 | 0.01028 | -0.063 | 96.506
6.5 | 1.039 | 0.01059 | -0.063 | 98.066
7 | 1.087 | 0.01104 | -0.063 | 98.423
7.5 | 1.133 | 0.01151 | -0.064 | 98.375
8 | 1.176 | 0.01204 | -0.064 | 97.67
8.5 | 1.216 | 0.01265 | -0.064 | 96.175
9 | 1.251 | 0.01328 | -0.065 | 94.217
9.5 | 1.281 | 0.01401 | -0.065 | 91.429
10 | 1.306 | 0.01476 | -0.065 | 88.498
10.5 | 1.326 | 0.01558 | -0.066 | 85.104
11 | 1.341 | 0.01646 | -0.066 | 81.483
11.5 | 1.351 | 0.01737 | -0.066 | 77.769
12 | 1.355 | 0.01852 | -0.066 | 73.174
12.5 | 1.354 | 0.01981 | -0.067 | 68.331
13 | 1.347 | 0.02113 | -0.067 | 63.742
13.5 | 1.334 | 0.02282 | -0.067 | 58.49
14 | 1.315 | 0.025 | -0.067 | 52.617
14.5 | 1.287 | 0.02745 | -0.067 | 46.887
15 | 1.251 | 0.03072 | -0.067 | 40.711
15.5 | 1.21 | 0.03477 | -0.066 | 34.797
16 | 1.165 | 0.03959 | -0.066 | 29.42
16.5 | 1.105 | 0.05077 | -0.064 | 21.763
17 | 1.055 | 0.05878 | -0.063 | 17.949

## 76. Re 5M Mach 0.10 (2)
BIGFOIL.COM POLAR EXPORT
NACA63-314 a=0.8
NACA63-314 a=0.8 |  |  |  | Cl Max: | 1.7284 | at alpha= | 19 | deg
XFOIL ncrit=9 |  |  |  | L/D Max: | 126.479 | at alpha= | 3 | deg
Re: | 5000000 |  |  | Cd Min: | 0.06794 | at alpha= | 20 | deg
Mach: | 0.1 |  |  | Cl=0 at alpha= | -2.3468 | deg
|  |  |  | @ Cl=0.1, Cd= | 0.0044688
|  |  |  | @ Cl=0.4, Cd= | 0.0043682
|  |  |  | @ Cl=0.6, Cd= | 0.0048558
alpha (deg) | Cl | Cd | Cm | Cl/Cd
-20 | -1.4254 | 0.0564 | -0.0609 | -25.273
-19.5 | -1.4341 | 0.04915 | -0.0644 | -29.178
-19 | -1.4465 | 0.04211 | -0.0673 | -34.3505
-18.5 | -1.4474 | 0.03684 | -0.0687 | -39.2888
-18 | -1.4401 | 0.03266 | -0.0694 | -44.0937
-17.5 | -1.4308 | 0.02894 | -0.0695 | -49.4402
-17 | -1.4177 | 0.02576 | -0.069 | -55.0349
-16.5 | -1.4028 | 0.02298 | -0.068 | -61.0444
-16 | -1.3821 | 0.02086 | -0.0666 | -66.256
-15.5 | -1.3544 | 0.01909 | -0.0658 | -70.9481
-15 | -1.3506 | 0.01776 | -0.0595 | -76.0473
-14.5 | -1.3151 | 0.01686 | -0.0573 | -78.0012
-14 | -1.2755 | 0.01592 | -0.0557 | -80.1193
-13.5 | -1.2374 | 0.01459 | -0.0539 | -84.8115
-12.5 | -1.1437 | 0.01287 | -0.0522 | -88.8656
-12 | -1.0931 | 0.01222 | -0.0517 | -89.4517
-11.5 | -1.041 | 0.01161 | -0.0514 | -89.6641
-11 | -0.9879 | 0.01106 | -0.0513 | -89.3219
-10.5 | -0.934 | 0.01056 | -0.0512 | -88.447
-10 | -0.8797 | 0.01004 | -0.0512 | -87.6195
-9.5 | -0.8252 | 0.00947 | -0.0512 | -87.1383
-9 | -0.7695 | 0.00905 | -0.0514 | -85.0276
-8.5 | -0.713 | 0.0087 | -0.0517 | -81.954
-8 | -0.6562 | 0.00837 | -0.052 | -78.399
-7.5 | -0.5994 | 0.00799 | -0.0523 | -75.0188
-7 | -0.5418 | 0.00772 | -0.0527 | -70.1813
-6.5 | -0.4841 | 0.00744 | -0.0532 | -65.0672
-5.5 | -0.3679 | 0.00696 | -0.0542 | -52.8592
-5 | -0.3095 | 0.00674 | -0.0547 | -45.9199
-4.5 | -0.2511 | 0.00653 | -0.0553 | -38.4533
-4 | -0.1927 | 0.00627 | -0.0559 | -30.7337
-3.5 | -0.1344 | 0.00596 | -0.0565 | -22.5503
-3 | -0.0761 | 0.00562 | -0.0571 | -13.5409
-2.5 | -0.0179 | 0.00518 | -0.0579 | -3.4556
-2 | 0.0405 | 0.00478 | -0.0586 | 8.4728
-1.5 | 0.0992 | 0.00447 | -0.0594 | 22.1924
-0.5 | 0.2176 | 0.0043 | -0.0608 | 50.6047
0 | 0.2768 | 0.00428 | -0.0614 | 64.6729
0.5 | 0.336 | 0.00431 | -0.0621 | 77.9582
1 | 0.3952 | 0.00436 | -0.0627 | 90.6422
1.5 | 0.454 | 0.00446 | -0.0633 | 101.7937
2 | 0.5126 | 0.00458 | -0.0639 | 111.9214
2.5 | 0.571 | 0.00474 | -0.0644 | 120.4641
3 | 0.6286 | 0.00497 | -0.0649 | 126.4789
3.5 | 0.6828 | 0.00559 | -0.0649 | 122.1467
4 | 0.7366 | 0.00621 | -0.0648 | 118.6151
4.5 | 0.7895 | 0.00689 | -0.0646 | 114.5864
5 | 0.842 | 0.00756 | -0.0643 | 111.3757
6 | 0.9468 | 0.00872 | -0.0636 | 108.578
6.5 | 0.9991 | 0.00922 | -0.0632 | 108.3623
7 | 1.0518 | 0.00965 | -0.0628 | 108.9948
7.5 | 1.1039 | 0.01007 | -0.0623 | 109.6226
8 | 1.1556 | 0.01049 | -0.0618 | 110.1621
8.5 | 1.2053 | 0.01101 | -0.0609 | 109.4732
9 | 1.255 | 0.01145 | -0.0601 | 109.607
9.5 | 1.3015 | 0.01205 | -0.0587 | 108.0083
10 | 1.3477 | 0.01256 | -0.0574 | 107.301
10.5 | 1.3904 | 0.01316 | -0.0554 | 105.6535
11.5 | 1.4502 | 0.0143 | -0.0469 | 101.4126
12 | 1.4804 | 0.01516 | -0.0433 | 97.6517
12.5 | 1.5089 | 0.01624 | -0.0399 | 92.9126
13 | 1.5351 | 0.01757 | -0.0364 | 87.3705
13.5 | 1.5615 | 0.01901 | -0.0333 | 82.141
14 | 1.5877 | 0.02056 | -0.0305 | 77.2228
14.5 | 1.613 | 0.02229 | -0.028 | 72.3643
15 | 1.6345 | 0.0244 | -0.0254 | 66.9877
15.5 | 1.6542 | 0.02677 | -0.0231 | 61.7931
16 | 1.6676 | 0.02981 | -0.0208 | 55.941
16.5 | 1.6841 | 0.03279 | -0.0192 | 51.3602
17 | 1.7006 | 0.03595 | -0.0179 | 47.3046
17.5 | 1.7121 | 0.0398 | -0.0169 | 43.0176
18 | 1.7219 | 0.04403 | -0.0164 | 39.1074
18.5 | 1.7274 | 0.04897 | -0.0162 | 35.2747
19 | 1.7284 | 0.05468 | -0.0166 | 31.6094
19.5 | 1.7231 | 0.06154 | -0.0178 | 27.9997
20 | 1.7238 | 0.06794 | -0.0194 | 25.3724

## 77. Re 5M Mach 0.25 (1)
BIGFOIL.COM POLAR EXPORT
NACA63-314 a=0.8
NACA63-314 a=0.8 |  |  |  | Cl Max: | 1.306 | at alpha= | 10.5 | deg
JavaFoil+Calcfoil stall+Eppler ext transition |  |  |  | L/D Max: | 120.773 | at alpha= | 4 | deg
Re: | 5000000 |  |  | Cd Min: | 0.00529 | at alpha= | -1.5 | deg
Mach: | 0.25 |  |  | Cl=0 at alpha= | -2.3468 | deg
|  |  |  | @ Cl=0.1, Cd= | 0.0052948
|  |  |  | @ Cl=0.4, Cd= | 0.0054881
|  |  |  | @ Cl=0.6, Cd= | 0.0057836
alpha (deg) | Cl | Cd | Cm | Cl/Cd
-16.5 | -0.518 | 0.13012 | -0.02 | -3.985
-16 | -0.571 | 0.12107 | -0.02 | -4.715
-15.5 | -0.619 | 0.11348 | -0.021 | -5.452
-15 | -0.661 | 0.1063 | -0.022 | -6.221
-14.5 | -0.692 | 0.09826 | -0.023 | -7.047
-14 | -0.714 | 0.08999 | -0.025 | -7.938
-13.5 | -0.734 | 0.07941 | -0.027 | -9.249
-13 | -0.764 | 0.06065 | -0.032 | -12.599
-12.5 | -0.825 | 0.02992 | -0.039 | -27.557
-12 | -0.838 | 0.02295 | -0.041 | -36.503
-11.5 | -0.844 | 0.01777 | -0.042 | -47.483
-11 | -0.835 | 0.01556 | -0.043 | -53.618
-10.5 | -0.819 | 0.01383 | -0.044 | -59.234
-10 | -0.802 | 0.01203 | -0.045 | -66.693
-9.5 | -0.779 | 0.01033 | -0.047 | -75.432
-9 | -0.748 | 0.00996 | -0.048 | -75.097
-8.5 | -0.705 | 0.00944 | -0.048 | -74.699
-8 | -0.659 | 0.00915 | -0.049 | -71.99
-7.5 | -0.609 | 0.00878 | -0.049 | -69.351
-7 | -0.557 | 0.00845 | -0.05 | -65.858
-6.5 | -0.502 | 0.00818 | -0.051 | -61.336
-6 | -0.445 | 0.00792 | -0.051 | -56.17
-5.5 | -0.386 | 0.00769 | -0.052 | -50.215
-5 | -0.327 | 0.00746 | -0.052 | -43.786
-4.5 | -0.266 | 0.00728 | -0.053 | -36.541
-4 | -0.205 | 0.00712 | -0.053 | -28.786
-3.5 | -0.143 | 0.006 | -0.054 | -23.861
-3 | -0.081 | 0.00565 | -0.055 | -14.379
-2.5 | -0.019 | 0.00538 | -0.055 | -3.539
-2 | 0.043 | 0.00534 | -0.056 | 8.115
-1.5 | 0.106 | 0.00529 | -0.056 | 20.017
-1 | 0.168 | 0.0053 | -0.057 | 31.76
-0.5 | 0.231 | 0.00534 | -0.057 | 43.217
0 | 0.294 | 0.00538 | -0.058 | 54.585
0.5 | 0.356 | 0.00541 | -0.059 | 65.754
1 | 0.418 | 0.00552 | -0.059 | 75.84
1.5 | 0.48 | 0.00558 | -0.06 | 86.025
2 | 0.542 | 0.00569 | -0.06 | 95.209
2.5 | 0.604 | 0.00579 | -0.061 | 104.202
3 | 0.665 | 0.00597 | -0.061 | 111.453
3.5 | 0.726 | 0.00615 | -0.062 | 118.065
4 | 0.787 | 0.00651 | -0.062 | 120.773
4.5 | 0.846 | 0.00716 | -0.063 | 118.113
5 | 0.905 | 0.00789 | -0.063 | 114.62
5.5 | 0.962 | 0.0094 | -0.064 | 102.313
6 | 1.011 | 0.01048 | -0.064 | 96.441
6.5 | 1.06 | 0.01103 | -0.064 | 96.151
7 | 1.108 | 0.01154 | -0.065 | 95.969
7.5 | 1.153 | 0.0121 | -0.065 | 95.259
8 | 1.194 | 0.01272 | -0.066 | 93.856
8.5 | 1.231 | 0.01344 | -0.066 | 91.568
9 | 1.26 | 0.01425 | -0.066 | 88.449
9.5 | 1.283 | 0.01499 | -0.067 | 85.586
10 | 1.298 | 0.01596 | -0.067 | 81.334
10.5 | 1.306 | 0.01699 | -0.067 | 76.859
11 | 1.306 | 0.01809 | -0.067 | 72.216
11.5 | 1.297 | 0.01933 | -0.068 | 67.096
12 | 1.279 | 0.02088 | -0.068 | 61.247
12.5 | 1.251 | 0.02272 | -0.068 | 55.073
13 | 1.213 | 0.0252 | -0.068 | 48.118
13.5 | 1.161 | 0.02909 | -0.067 | 39.892
14 | 1.098 | 0.03481 | -0.067 | 31.531
14.5 | 1.018 | 0.04324 | -0.065 | 23.534
15 | 0.851 | 0.10141 | -0.047 | 8.39
15.5 | 0.774 | 0.11582 | -0.042 | 6.679

## 78. Re 5M Mach 0.25 (2)
BIGFOIL.COM POLAR EXPORT
NACA63-314 a=0.8
NACA63-314 a=0.8 |  |  |  | Cl Max: | 1.6556 | at alpha= | 16.5 | deg
XFOIL ncrit=9 |  |  |  | L/D Max: | 129.502 | at alpha= | 3 | deg
Re: | 5000000 |  |  | Cd Min: | 0.20006 | at alpha= | -19.5 | deg
Mach: | 0.25 |  |  | Cl=0 at alpha= | -2.3452 | deg
|  |  |  | @ Cl=0.1, Cd= | 0.0045233
|  |  |  | @ Cl=0.4, Cd= | 0.0044131
|  |  |  | @ Cl=0.6, Cd= | 0.0048267
alpha (deg) | Cl | Cd | Cm | Cl/Cd
-19.5 | -0.7034 | 0.20006 | 0.0228 | -3.5159
-19 | -0.9398 | 0.13333 | -0.0172 | -7.0487
-18.5 | -1.0934 | 0.0973 | -0.0421 | -11.2374
-18 | -1.1518 | 0.07963 | -0.054 | -14.4644
-17.5 | -1.2146 | 0.06295 | -0.065 | -19.2947
-17 | -1.2235 | 0.05463 | -0.0696 | -22.3961
-16.5 | -1.2608 | 0.04395 | -0.0753 | -28.6871
-16 | -1.267 | 0.03756 | -0.0774 | -33.7327
-14.5 | -1.2305 | 0.02461 | -0.0798 | -50
-14 | -1.2266 | 0.02151 | -0.0766 | -57.0246
-13.5 | -1.2232 | 0.01897 | -0.0722 | -64.4808
-13 | -1.2162 | 0.01688 | -0.066 | -72.0498
-12.5 | -1.1799 | 0.01525 | -0.063 | -77.3705
-12 | -1.1338 | 0.01405 | -0.061 | -80.6975
-11.5 | -1.0827 | 0.01308 | -0.0595 | -82.7752
-11 | -1.0291 | 0.01224 | -0.0583 | -84.0768
-10.5 | -0.9739 | 0.01148 | -0.0573 | -84.8345
-10 | -0.917 | 0.01085 | -0.0566 | -84.5161
-9.5 | -0.8591 | 0.0103 | -0.0562 | -83.4078
-9 | -0.8021 | 0.00959 | -0.0556 | -83.6392
-8.5 | -0.7432 | 0.0091 | -0.0554 | -81.6703
-8 | -0.6835 | 0.0087 | -0.0554 | -78.5632
-7.5 | -0.6237 | 0.00831 | -0.0554 | -75.0542
-7 | -0.5637 | 0.00793 | -0.0555 | -71.0845
-6.5 | -0.5032 | 0.00765 | -0.0557 | -65.7778
-6 | -0.4428 | 0.00734 | -0.056 | -60.327
-5.5 | -0.382 | 0.00711 | -0.0563 | -53.7271
-5 | -0.3213 | 0.00686 | -0.0567 | -46.8367
-4.5 | -0.2605 | 0.00663 | -0.0572 | -39.2911
-4 | -0.1997 | 0.0064 | -0.0577 | -31.2031
-3.5 | -0.1393 | 0.00607 | -0.0583 | -22.9489
-3 | -0.0789 | 0.00573 | -0.0589 | -13.7696
-2 | 0.0416 | 0.00486 | -0.0604 | 8.5597
-1.5 | 0.1023 | 0.00451 | -0.0611 | 22.6829
-1 | 0.1634 | 0.00436 | -0.0619 | 37.4771
-0.5 | 0.2247 | 0.00434 | -0.0625 | 51.7742
0 | 0.2859 | 0.00434 | -0.0632 | 65.8756
0.5 | 0.3472 | 0.00437 | -0.0639 | 79.4508
1 | 0.4084 | 0.00442 | -0.0645 | 92.3982
1.5 | 0.4694 | 0.0045 | -0.0652 | 104.3111
2 | 0.5299 | 0.00464 | -0.0657 | 114.2026
2.5 | 0.5905 | 0.00479 | -0.0662 | 123.2777
3 | 0.6501 | 0.00502 | -0.0666 | 129.502
3.5 | 0.7059 | 0.00568 | -0.0665 | 124.2782
4.5 | 0.8151 | 0.0071 | -0.0657 | 114.8028
5 | 0.8687 | 0.00782 | -0.0651 | 111.087
5.5 | 0.9227 | 0.00844 | -0.0645 | 109.3246
6 | 0.976 | 0.00906 | -0.0637 | 107.7263
6.5 | 1.0305 | 0.00954 | -0.063 | 108.0189
7 | 1.0847 | 0.01 | -0.0622 | 108.47
7.5 | 1.138 | 0.01048 | -0.0612 | 108.5878
8.5 | 1.2408 | 0.01153 | -0.0584 | 107.6149
9 | 1.2882 | 0.01217 | -0.0564 | 105.8505
9.5 | 1.3342 | 0.01277 | -0.054 | 104.4792
10 | 1.37 | 0.01345 | -0.0499 | 101.8587
10.5 | 1.3965 | 0.01437 | -0.0444 | 97.1816
11 | 1.4281 | 0.0152 | -0.0402 | 93.9539
11.5 | 1.458 | 0.01616 | -0.036 | 90.2228
12 | 1.4871 | 0.01759 | -0.0322 | 84.5424
12.5 | 1.5126 | 0.01937 | -0.0284 | 78.0898
13 | 1.541 | 0.02115 | -0.0252 | 72.8605
13.5 | 1.5663 | 0.02327 | -0.0221 | 67.3098
14 | 1.5879 | 0.0258 | -0.0191 | 61.5465
14.5 | 1.6035 | 0.02898 | -0.0163 | 55.3313
15 | 1.6211 | 0.03223 | -0.0141 | 50.2979
15.5 | 1.6372 | 0.03585 | -0.0123 | 45.6681
16 | 1.6481 | 0.04021 | -0.0109 | 40.9873
16.5 | 1.6556 | 0.04519 | -0.0101 | 36.6364
17 | 1.6544 | 0.05142 | -0.01 | 32.1743
17.5 | 1.6517 | 0.05823 | -0.0107 | 28.3651
18 | 1.6509 | 0.06525 | -0.0121 | 25.3011
18.5 | 1.6411 | 0.07378 | -0.0146 | 22.2432
19 | 1.6281 | 0.08321 | -0.0181 | 19.5662
19.5 | 1.6068 | 0.09438 | -0.023 | 17.0248
20 | 1.5825 | 0.10648 | -0.0291 | 14.8619

## 79. Re 5M Mach 0.50 (1)
BIGFOIL.COM POLAR EXPORT
NACA63-314 a=0.8
NACA63-314 a=0.8 |  |  |  | Cl Max: | 1.238 | at alpha= | 20 | deg
JavaFoil+Calcfoil stall+Eppler ext transition |  |  |  | L/D Max: | 119.967 | at alpha= | 3.5 | deg
Re: | 5000000 |  |  | Cd Min: | 0.00546 | at alpha= | -1.5 | deg
Mach: | 0.5 |  |  | Cl=0 at alpha= | -2.3478 | deg
|  |  |  | @ Cl=0.1, Cd= | 0.0054806
|  |  |  | @ Cl=0.4, Cd= | 0.0056434
|  |  |  | @ Cl=0.6, Cd= | 0.006037
alpha (deg) | Cl | Cd | Cm | Cl/Cd
-20 | -0.981 | 0.15732 | -0.025 | -6.237
-19.5 | -0.951 | 0.15281 | -0.024 | -6.224
-19 | -0.922 | 0.14699 | -0.024 | -6.273
-18.5 | -0.895 | 0.14372 | -0.024 | -6.227
-18 | -0.868 | 0.13978 | -0.024 | -6.208
-17.5 | -0.842 | 0.13683 | -0.025 | -6.153
-17 | -0.812 | 0.13273 | -0.024 | -6.118
-16.5 | -0.784 | 0.12511 | -0.024 | -6.269
-16 | -0.757 | 0.12487 | -0.024 | -6.062
-15.5 | -0.731 | 0.12158 | -0.025 | -6.014
-15 | -0.703 | 0.1136 | -0.025 | -6.187
-14.5 | -0.674 | 0.10906 | -0.024 | -6.178
-14 | -0.646 | 0.10503 | -0.024 | -6.155
-13.5 | -0.619 | 0.09947 | -0.025 | -6.224
-13 | -0.592 | 0.09822 | -0.025 | -6.023
-12.5 | -0.564 | 0.09071 | -0.024 | -6.212
-12 | -0.537 | 0.08107 | -0.025 | -6.62
-11.5 | -0.51 | 0.07402 | -0.027 | -6.888
-11 | -0.484 | 0.06798 | -0.029 | -7.119
-10.5 | -0.452 | 0.07767 | -0.024 | -5.826
-10 | -0.425 | 0.068 | -0.025 | -6.254
-9.5 | -0.4 | 0.05965 | -0.029 | -6.704
-9 | -0.434 | 0.01698 | -0.05 | -25.555
-8.5 | -0.342 | 0.05685 | -0.026 | -6.021
-8 | -0.584 | 0.01423 | -0.052 | -41.044
-7.5 | -0.605 | 0.01125 | -0.054 | -53.748
-7 | -0.587 | 0.01003 | -0.056 | -58.492
-6.5 | -0.541 | 0.00939 | -0.057 | -57.578
-6 | -0.486 | 0.00887 | -0.057 | -54.859
-5.5 | -0.425 | 0.00849 | -0.058 | -50.117
-5 | -0.361 | 0.00813 | -0.058 | -44.464
-4.5 | -0.295 | 0.00786 | -0.059 | -37.588
-4 | -0.228 | 0.00757 | -0.06 | -30.111
-3.5 | -0.16 | 0.00739 | -0.06 | -21.61
-3 | -0.091 | 0.00601 | -0.061 | -15.087
-2.5 | -0.021 | 0.00566 | -0.062 | -3.754
-2 | 0.048 | 0.00554 | -0.062 | 8.752
-1.5 | 0.118 | 0.00546 | -0.063 | 21.679
-1 | 0.188 | 0.00551 | -0.064 | 34.16
-0.5 | 0.258 | 0.00553 | -0.064 | 46.693
0 | 0.328 | 0.00558 | -0.065 | 58.825
0.5 | 0.398 | 0.00564 | -0.065 | 70.541
1 | 0.468 | 0.00576 | -0.066 | 81.15
1.5 | 0.536 | 0.00587 | -0.067 | 91.209
2 | 0.605 | 0.00605 | -0.067 | 100.09
2.5 | 0.674 | 0.00619 | -0.068 | 108.845
3 | 0.743 | 0.00643 | -0.069 | 115.576
3.5 | 0.81 | 0.00675 | -0.069 | 119.967
4 | 0.876 | 0.00758 | -0.07 | 115.675
4.5 | 0.941 | 0.00846 | -0.07 | 111.276
5 | 0.994 | 0.01007 | -0.07 | 98.706
5.5 | 1.047 | 0.01192 | -0.07 | 87.837
6 | 1.097 | 0.01271 | -0.071 | 86.276
6.5 | 1.14 | 0.01352 | -0.071 | 84.257
7 | 1.171 | 0.01451 | -0.072 | 80.736
7.5 | 1.186 | 0.01571 | -0.072 | 75.515
8 | 1.172 | 0.01715 | -0.072 | 68.334
8.5 | 1.085 | 0.0192 | -0.072 | 56.504
9 | 0.746 | 0.02196 | -0.072 | 33.97
9.5 | 0.651 | 0.06991 | -0.033 | 9.309
10 | 0.807 | 0.02394 | -0.073 | 33.725
10.5 | 0.71 | 0.07208 | -0.041 | 9.843
11 | 0.733 | 0.0822 | -0.037 | 8.917
11.5 | 0.881 | 0.03212 | -0.072 | 27.419
12 | 0.788 | 0.08563 | -0.04 | 9.205
12.5 | 0.817 | 0.09313 | -0.043 | 8.771
13 | 0.841 | 0.10001 | -0.041 | 8.411
13.5 | 0.868 | 0.10203 | -0.041 | 8.505
14 | 0.9 | 0.10582 | -0.046 | 8.509
14.5 | 0.923 | 0.11209 | -0.044 | 8.231
15 | 0.949 | 0.11547 | -0.044 | 8.221
15.5 | 0.979 | 0.12148 | -0.047 | 8.063
16 | 1.013 | 0.12501 | -0.051 | 8.105
16.5 | 1.031 | 0.12698 | -0.047 | 8.119
17 | 1.06 | 0.13037 | -0.049 | 8.129
17.5 | 1.097 | 0.13247 | -0.054 | 8.283
18 | 1.118 | 0.14892 | -0.053 | 7.508
18.5 | 1.139 | 0.14437 | -0.051 | 7.89
19 | 1.169 | 0.14839 | -0.053 | 7.876
19.5 | 1.211 | 0.14577 | -0.058 | 8.306
20 | 1.238 | 0.15484 | -0.059 | 7.998

## 80. Re 5M Mach 0.50 (2)
BIGFOIL.COM POLAR EXPORT
NACA63-314 a=0.8
NACA63-314 a=0.8 |  |  |  | Cl Max: | 1.3617 | at alpha= | 10 | deg
XFOIL ncrit=9 |  |  |  | L/D Max: | 140.206 | at alpha= | 3 | deg
Re: | 5000000 |  |  | Cd Min: | 0.13889 | at alpha= | 15 | deg
Mach: | 0.5 |  |  | Cl=0 at alpha= | -2.3372 | deg
|  |  |  | @ Cl=0.1, Cd= | 0.0048296
|  |  |  | @ Cl=0.4, Cd= | 0.0045821
|  |  |  | @ Cl=0.6, Cd= | 0.0048516
alpha (deg) | Cl | Cd | Cm | Cl/Cd
-13.5 | -0.524 | 0.12535 | -0.031 | -4.1803
-12.5 | -0.5599 | 0.09791 | -0.0487 | -5.7185
-12 | -0.5951 | 0.08304 | -0.059 | -7.1664
-11.5 | -0.6297 | 0.06882 | -0.0684 | -9.15
-11 | -0.6563 | 0.05563 | -0.0779 | -11.7976
-10.5 | -0.6836 | 0.04479 | -0.0856 | -15.2623
-10 | -0.7182 | 0.03528 | -0.0907 | -20.3571
-9.5 | -0.7503 | 0.0276 | -0.0922 | -27.1848
-9 | -0.7745 | 0.02181 | -0.0898 | -35.5112
-8.5 | -0.7961 | 0.01746 | -0.0827 | -45.5956
-8 | -0.7765 | 0.01344 | -0.0772 | -57.7753
-7.5 | -0.727 | 0.01101 | -0.0732 | -66.0309
-7 | -0.6619 | 0.00969 | -0.0706 | -68.3075
-6.5 | -0.5915 | 0.00886 | -0.0689 | -66.7607
-6 | -0.52 | 0.00824 | -0.0677 | -63.1068
-5.5 | -0.4474 | 0.00785 | -0.0669 | -56.9936
-5 | -0.3758 | 0.00744 | -0.0664 | -50.5108
-4 | -0.2326 | 0.00687 | -0.0662 | -33.8574
-3.5 | -0.1618 | 0.00659 | -0.0664 | -24.5524
-3 | -0.0919 | 0.00618 | -0.0668 | -14.8706
-2.5 | -0.0225 | 0.00572 | -0.0673 | -3.9336
-2 | 0.0466 | 0.0052 | -0.068 | 8.9615
-1.5 | 0.1158 | 0.00472 | -0.0688 | 24.5339
-1 | 0.1861 | 0.00455 | -0.0696 | 40.9011
-0.5 | 0.2567 | 0.00453 | -0.0704 | 56.6667
0 | 0.3271 | 0.00452 | -0.0711 | 72.3673
0.5 | 0.3975 | 0.00458 | -0.0718 | 86.7904
1 | 0.468 | 0.00464 | -0.0724 | 100.8621
1.5 | 0.5385 | 0.00472 | -0.073 | 114.089
2 | 0.6086 | 0.00487 | -0.0735 | 124.9692
2.5 | 0.6782 | 0.00507 | -0.0737 | 133.7673
3 | 0.7473 | 0.00533 | -0.0738 | 140.2064
3.5 | 0.8084 | 0.00618 | -0.0727 | 130.8091
4 | 0.8672 | 0.00713 | -0.071 | 121.6269
4.5 | 0.9237 | 0.00811 | -0.0688 | 113.8964
5 | 0.9798 | 0.009 | -0.0662 | 108.8667
5.5 | 1.0334 | 0.00989 | -0.063 | 104.4894
6 | 1.0891 | 0.01057 | -0.0598 | 103.0369
6.5 | 1.1405 | 0.01125 | -0.0555 | 101.3778
7 | 1.1788 | 0.01202 | -0.0491 | 98.0699
7.5 | 1.2174 | 0.01311 | -0.0432 | 92.8604
8 | 1.2578 | 0.01439 | -0.0377 | 87.4079
8.5 | 1.2927 | 0.01611 | -0.032 | 80.2421
9 | 1.3251 | 0.0182 | -0.0264 | 72.8077
9.5 | 1.3501 | 0.02099 | -0.0207 | 64.3211
10 | 1.3617 | 0.0249 | -0.0151 | 54.6867
10.5 | 1.354 | 0.0305 | -0.0101 | 44.3934
11.5 | 1.3079 | 0.0458 | -0.0051 | 28.5568
12 | 1.2788 | 0.05577 | -0.0062 | 22.9299
12.5 | 1.2482 | 0.0671 | -0.0099 | 18.6021
13 | 1.2197 | 0.07947 | -0.0157 | 15.3479
13.5 | 1.1854 | 0.09376 | -0.0238 | 12.6429
14 | 1.1564 | 0.10855 | -0.0331 | 10.6532
14.5 | 1.1307 | 0.12384 | -0.0432 | 9.1303
15 | 1.1103 | 0.13889 | -0.0532 | 7.9941

## 81. Re 6M Mach 0.00 (1)
BIGFOIL.COM POLAR EXPORT
NACA63-314 a=0.8
NACA63-314 a=0.8 |  |  |  | Cl Max: | 1.368 | at alpha= | 12.5 | deg
JavaFoil+Calcfoil stall+Eppler ext transition |  |  |  | L/D Max: | 117.042 | at alpha= | 4.5 | deg
Re: | 6000000 |  |  | Cd Min: | 0.00521 | at alpha= | -1.5 | deg
Mach: | 0 |  |  | Cl=0 at alpha= | -2.35 | deg
|  |  |  | @ Cl=0.1, Cd= | 0.0052125
|  |  |  | @ Cl=0.4, Cd= | 0.005365
|  |  |  | @ Cl=0.6, Cd= | 0.0057056
alpha (deg) | Cl | Cd | Cm | Cl/Cd
-19 | -0.721 | 0.13886 | -0.021 | -5.19
-18.5 | -0.741 | 0.13369 | -0.021 | -5.544
-18 | -0.765 | 0.12189 | -0.023 | -6.279
-17.5 | -0.787 | 0.11387 | -0.024 | -6.908
-17 | -0.807 | 0.10499 | -0.025 | -7.691
-16.5 | -0.831 | 0.09213 | -0.027 | -9.025
-16 | -0.856 | 0.07867 | -0.029 | -10.884
-15.5 | -0.895 | 0.05674 | -0.032 | -15.773
-15 | -0.926 | 0.04199 | -0.034 | -22.048
-14.5 | -0.946 | 0.03168 | -0.036 | -29.849
-14 | -0.95 | 0.02607 | -0.037 | -36.463
-13.5 | -0.946 | 0.023 | -0.038 | -41.146
-13 | -0.94 | 0.01998 | -0.039 | -47.037
-12.5 | -0.929 | 0.01749 | -0.04 | -53.114
-12 | -0.914 | 0.01531 | -0.041 | -59.731
-11.5 | -0.898 | 0.01338 | -0.042 | -67.079
-11 | -0.878 | 0.01187 | -0.043 | -73.985
-10.5 | -0.853 | 0.01041 | -0.044 | -81.952
-10 | -0.825 | 0.01 | -0.045 | -82.501
-9.5 | -0.785 | 0.00947 | -0.046 | -82.901
-9 | -0.741 | 0.00912 | -0.046 | -81.265
-8.5 | -0.695 | 0.00879 | -0.047 | -79.086
-8 | -0.646 | 0.00854 | -0.047 | -75.686
-7.5 | -0.596 | 0.00827 | -0.048 | -72.044
-7 | -0.543 | 0.00801 | -0.048 | -67.73
-6.5 | -0.488 | 0.0078 | -0.049 | -62.644
-6 | -0.432 | 0.00754 | -0.05 | -57.329
-5.5 | -0.375 | 0.00739 | -0.05 | -50.731
-5 | -0.317 | 0.00717 | -0.051 | -44.209
-4.5 | -0.258 | 0.00704 | -0.051 | -36.63
-4 | -0.199 | 0.00688 | -0.052 | -28.84
-3.5 | -0.139 | 0.006 | -0.052 | -23.135
-3 | -0.079 | 0.00564 | -0.053 | -13.961
-2.5 | -0.018 | 0.00535 | -0.053 | -3.447
-2 | 0.042 | 0.00526 | -0.054 | 7.977
-1.5 | 0.103 | 0.00521 | -0.055 | 19.696
-1 | 0.163 | 0.00522 | -0.055 | 31.268
-0.5 | 0.224 | 0.00521 | -0.056 | 42.91
0 | 0.284 | 0.00527 | -0.056 | 53.963
0.5 | 0.345 | 0.00531 | -0.057 | 64.915
1 | 0.405 | 0.00537 | -0.057 | 75.441
1.5 | 0.464 | 0.00546 | -0.058 | 85.125
2 | 0.525 | 0.00556 | -0.058 | 94.3
2.5 | 0.585 | 0.00567 | -0.059 | 103.126
3 | 0.644 | 0.00581 | -0.059 | 110.846
3.5 | 0.704 | 0.00603 | -0.06 | 116.665
4 | 0.762 | 0.00653 | -0.06 | 116.616
4.5 | 0.82 | 0.00701 | -0.061 | 117.042
5 | 0.877 | 0.00772 | -0.061 | 113.624
5.5 | 0.933 | 0.00877 | -0.062 | 106.436
6 | 0.987 | 0.00986 | -0.062 | 100.194
6.5 | 1.037 | 0.0094 | -0.063 | 110.346
7 | 1.085 | 0.01061 | -0.063 | 102.195
7.5 | 1.131 | 0.01107 | -0.063 | 102.122
8 | 1.174 | 0.01156 | -0.064 | 101.536
8.5 | 1.215 | 0.01213 | -0.064 | 100.162
9 | 1.25 | 0.01271 | -0.064 | 98.317
9.5 | 1.281 | 0.01338 | -0.065 | 95.72
10 | 1.307 | 0.01407 | -0.065 | 92.93
10.5 | 1.329 | 0.01485 | -0.065 | 89.522
11 | 1.346 | 0.01568 | -0.066 | 85.849
11.5 | 1.359 | 0.01648 | -0.066 | 82.432
12 | 1.365 | 0.01753 | -0.066 | 77.903
12.5 | 1.368 | 0.01853 | -0.066 | 73.783
13 | 1.364 | 0.01984 | -0.067 | 68.78
13.5 | 1.356 | 0.02128 | -0.067 | 63.713
14 | 1.343 | 0.02291 | -0.067 | 58.62
14.5 | 1.321 | 0.02509 | -0.067 | 52.639
15 | 1.29 | 0.0279 | -0.067 | 46.215
15.5 | 1.256 | 0.03075 | -0.067 | 40.84
16 | 1.215 | 0.03557 | -0.066 | 34.159
16.5 | 1.176 | 0.03918 | -0.066 | 30.023
17 | 1.131 | 0.04527 | -0.065 | 24.982
17.5 | 1.075 | 0.05712 | -0.064 | 18.828

## 82. Re 6M Mach 0.00 (2)
BIGFOIL.COM POLAR EXPORT
NACA63-314 a=0.8
NACA63-314 a=0.8 |  |  |  | Cl Max: | 1.7695 | at alpha= | 20 | deg
XFOIL ncrit=9 |  |  |  | L/D Max: | 125.341 | at alpha= | 3 | deg
Re: | 6000000 |  |  | Cd Min: | 0.05888 | at alpha= | 20 | deg
Mach: | 0 |  |  | Cl=0 at alpha= | -2.3497 | deg
|  |  |  | @ Cl=0.1, Cd= | 0.0044455
|  |  |  | @ Cl=0.4, Cd= | 0.004273
|  |  |  | @ Cl=0.6, Cd= | 0.0048344
alpha (deg) | Cl | Cd | Cm | Cl/Cd
-20 | -1.5088 | 0.04358 | -0.0646 | -34.6214
-19.5 | -1.5123 | 0.03808 | -0.0663 | -39.7138
-19 | -1.5117 | 0.03335 | -0.0672 | -45.3283
-18.5 | -1.5048 | 0.02947 | -0.0674 | -51.0621
-18 | -1.4929 | 0.02627 | -0.0671 | -56.8291
-17.5 | -1.479 | 0.02347 | -0.0662 | -63.0166
-17 | -1.4605 | 0.02122 | -0.065 | -68.8266
-16.5 | -1.4431 | 0.0192 | -0.0631 | -75.1615
-16 | -1.4281 | 0.01773 | -0.0597 | -80.5471
-15.5 | -1.406 | 0.0168 | -0.0556 | -83.6905
-15 | -1.3694 | 0.01588 | -0.0538 | -86.2343
-14.5 | -1.3268 | 0.01514 | -0.0527 | -87.6354
-14 | -1.2816 | 0.01443 | -0.0518 | -88.815
-13.5 | -1.2351 | 0.01373 | -0.0511 | -89.9563
-13 | -1.1896 | 0.01276 | -0.0503 | -93.2288
-12.5 | -1.1407 | 0.01202 | -0.0499 | -94.9002
-12 | -1.0897 | 0.01141 | -0.0497 | -95.5039
-11.5 | -1.0374 | 0.01087 | -0.0497 | -95.437
-11 | -0.9842 | 0.01039 | -0.0497 | -94.7257
-10.5 | -0.9303 | 0.00994 | -0.0498 | -93.5915
-10 | -0.8756 | 0.00954 | -0.05 | -91.782
-9.5 | -0.821 | 0.00906 | -0.0502 | -90.6181
-9 | -0.7657 | 0.00864 | -0.0505 | -88.6227
-8.5 | -0.7095 | 0.00831 | -0.0508 | -85.3791
-8 | -0.6529 | 0.00804 | -0.0512 | -81.2065
-7.5 | -0.5963 | 0.00769 | -0.0517 | -77.5423
-7 | -0.5391 | 0.00743 | -0.0521 | -72.5572
-6.5 | -0.4816 | 0.00719 | -0.0526 | -66.9819
-6 | -0.424 | 0.00693 | -0.0532 | -61.1833
-5.5 | -0.3661 | 0.00674 | -0.0537 | -54.3175
-5 | -0.3081 | 0.00652 | -0.0543 | -47.2546
-4.5 | -0.2499 | 0.00633 | -0.0549 | -39.4787
-4 | -0.1918 | 0.00611 | -0.0555 | -31.3912
-3.5 | -0.1337 | 0.00583 | -0.0561 | -22.9331
-3 | -0.0755 | 0.00553 | -0.0568 | -13.6528
-2.5 | -0.0175 | 0.00516 | -0.0575 | -3.3915
-1.5 | 0.0989 | 0.00445 | -0.059 | 22.2247
-1 | 0.1575 | 0.00421 | -0.0598 | 37.4109
-0.5 | 0.2166 | 0.0042 | -0.0605 | 51.5714
0 | 0.2754 | 0.00419 | -0.0612 | 65.7279
0.5 | 0.3343 | 0.00421 | -0.0618 | 79.4062
1 | 0.3931 | 0.00426 | -0.0625 | 92.277
1.5 | 0.4515 | 0.00437 | -0.0631 | 103.3181
2 | 0.5097 | 0.0045 | -0.0636 | 113.2667
2.5 | 0.5677 | 0.00464 | -0.0642 | 122.3491
3 | 0.6242 | 0.00498 | -0.0646 | 125.3414
3.5 | 0.6779 | 0.00564 | -0.0646 | 120.195
4 | 0.7316 | 0.00624 | -0.0646 | 117.2436
4.5 | 0.7848 | 0.00685 | -0.0645 | 114.5693
5 | 0.8379 | 0.00741 | -0.0643 | 113.0769
5.5 | 0.8908 | 0.00795 | -0.0641 | 112.0503
6 | 0.9435 | 0.00845 | -0.0639 | 111.6568
7 | 1.0491 | 0.0093 | -0.0634 | 112.8065
7.5 | 1.1012 | 0.00971 | -0.063 | 113.4089
8 | 1.1532 | 0.01009 | -0.0627 | 114.2914
8.5 | 1.2037 | 0.01054 | -0.0621 | 114.203
9 | 1.2535 | 0.01099 | -0.0614 | 114.0582
9.5 | 1.3013 | 0.01151 | -0.0605 | 113.0582
10 | 1.3485 | 0.01199 | -0.0594 | 112.4687
10.5 | 1.3926 | 0.01258 | -0.0578 | 110.6995
11 | 1.4343 | 0.01319 | -0.0559 | 108.7415
11.5 | 1.4702 | 0.01368 | -0.0529 | 107.4708
12 | 1.4947 | 0.0142 | -0.0479 | 105.2606
12.5 | 1.5214 | 0.01515 | -0.0439 | 100.4224
13 | 1.5475 | 0.01631 | -0.0403 | 94.8804
13.5 | 1.5769 | 0.01741 | -0.0374 | 90.5744
14 | 1.6041 | 0.01872 | -0.0346 | 85.6891
14.5 | 1.6298 | 0.02023 | -0.0319 | 80.5635
15 | 1.6518 | 0.02207 | -0.0291 | 74.8437
15.5 | 1.6728 | 0.02413 | -0.0266 | 69.3245
16 | 1.6902 | 0.02658 | -0.0242 | 63.5892
16.5 | 1.7086 | 0.02911 | -0.0223 | 58.6946
17 | 1.7265 | 0.03182 | -0.0207 | 54.2583
17.5 | 1.7399 | 0.03511 | -0.0194 | 49.5557
18 | 1.7519 | 0.03875 | -0.0184 | 45.2103
18.5 | 1.7597 | 0.04301 | -0.0177 | 40.9137
19 | 1.7634 | 0.04798 | -0.0175 | 36.7528
19.5 | 1.7644 | 0.05354 | -0.0179 | 32.9548
20 | 1.7695 | 0.05888 | -0.0187 | 30.0526

## 83. Re 6M Mach 0.10 (1)
BIGFOIL.COM POLAR EXPORT
NACA63-314 a=0.8
NACA63-314 a=0.8 |  |  |  | Cl Max: | 1.357 | at alpha= | 12 | deg
JavaFoil+Calcfoil stall+Eppler ext transition |  |  |  | L/D Max: | 117.285 | at alpha= | 4.5 | deg
Re: | 6000000 |  |  | Cd Min: | 0.00522 | at alpha= | -1.5 | deg
Mach: | 0.1 |  |  | Cl=0 at alpha= | -2.3443 | deg
|  |  |  | @ Cl=0.1, Cd= | 0.005222
|  |  |  | @ Cl=0.4, Cd= | 0.0053666
|  |  |  | @ Cl=0.6, Cd= | 0.0057
alpha (deg) | Cl | Cd | Cm | Cl/Cd
-18.5 | -0.697 | 0.13573 | -0.021 | -5.132
-18 | -0.722 | 0.12785 | -0.022 | -5.645
-17.5 | -0.746 | 0.11917 | -0.023 | -6.26
-17 | -0.77 | 0.11105 | -0.024 | -6.93
-16.5 | -0.792 | 0.1022 | -0.025 | -7.75
-16 | -0.816 | 0.09097 | -0.027 | -8.969
-15.5 | -0.845 | 0.07528 | -0.029 | -11.221
-15 | -0.902 | 0.04432 | -0.034 | -20.347
-14.5 | -0.916 | 0.03748 | -0.035 | -24.433
-14 | -0.93 | 0.02838 | -0.037 | -32.786
-13.5 | -0.931 | 0.02445 | -0.038 | -38.077
-13 | -0.928 | 0.02102 | -0.039 | -44.135
-12.5 | -0.92 | 0.01816 | -0.04 | -50.635
-12 | -0.908 | 0.01578 | -0.041 | -57.516
-11.5 | -0.891 | 0.01389 | -0.042 | -64.187
-11 | -0.874 | 0.01218 | -0.043 | -71.751
-10.5 | -0.85 | 0.01114 | -0.044 | -76.275
-10 | -0.825 | 0.01018 | -0.045 | -81.106
-9.5 | -0.786 | 0.00959 | -0.046 | -81.906
-9 | -0.743 | 0.00916 | -0.046 | -81.121
-8.5 | -0.697 | 0.00887 | -0.047 | -78.599
-8 | -0.649 | 0.00862 | -0.048 | -75.268
-7.5 | -0.598 | 0.00829 | -0.048 | -72.137
-7 | -0.545 | 0.00803 | -0.049 | -67.868
-6.5 | -0.49 | 0.0078 | -0.049 | -62.874
-6 | -0.434 | 0.00756 | -0.05 | -57.447
-5.5 | -0.377 | 0.00739 | -0.05 | -50.999
-5 | -0.318 | 0.00721 | -0.051 | -44.141
-4.5 | -0.259 | 0.00705 | -0.051 | -36.768
-4 | -0.2 | 0.00693 | -0.052 | -28.805
-3.5 | -0.139 | 0.00609 | -0.053 | -22.89
-3 | -0.079 | 0.00566 | -0.053 | -13.979
-2.5 | -0.019 | 0.00535 | -0.054 | -3.464
-2 | 0.042 | 0.00526 | -0.054 | 8.017
-1.5 | 0.103 | 0.00522 | -0.055 | 19.771
-1 | 0.164 | 0.00522 | -0.055 | 31.401
-0.5 | 0.225 | 0.00523 | -0.056 | 42.954
0 | 0.286 | 0.00526 | -0.056 | 54.252
0.5 | 0.346 | 0.00534 | -0.057 | 64.839
1 | 0.407 | 0.00537 | -0.058 | 75.796
1.5 | 0.467 | 0.00546 | -0.058 | 85.569
2 | 0.527 | 0.00556 | -0.059 | 94.779
2.5 | 0.588 | 0.00566 | -0.059 | 103.862
3 | 0.648 | 0.00586 | -0.06 | 110.557
3.5 | 0.707 | 0.00608 | -0.06 | 116.322
4 | 0.766 | 0.00659 | -0.061 | 116.139
4.5 | 0.824 | 0.00703 | -0.061 | 117.285
5 | 0.881 | 0.00777 | -0.062 | 113.471
5.5 | 0.938 | 0.00881 | -0.062 | 106.423
6 | 0.992 | 0.01 | -0.063 | 99.204
6.5 | 1.041 | 0.00948 | -0.063 | 109.758
7 | 1.088 | 0.01072 | -0.063 | 101.547
7.5 | 1.134 | 0.01116 | -0.064 | 101.617
8 | 1.178 | 0.01167 | -0.064 | 100.903
8.5 | 1.218 | 0.01225 | -0.064 | 99.428
9 | 1.253 | 0.01285 | -0.065 | 97.49
9.5 | 1.282 | 0.01355 | -0.065 | 94.64
10 | 1.308 | 0.01426 | -0.065 | 91.685
10.5 | 1.328 | 0.01505 | -0.066 | 88.208
11 | 1.343 | 0.01589 | -0.066 | 84.519
11.5 | 1.353 | 0.01676 | -0.066 | 80.724
12 | 1.357 | 0.01786 | -0.067 | 75.994
12.5 | 1.356 | 0.01909 | -0.067 | 71.005
13 | 1.349 | 0.02036 | -0.067 | 66.252
13.5 | 1.337 | 0.02198 | -0.067 | 60.807
14 | 1.319 | 0.02386 | -0.067 | 55.279
14.5 | 1.292 | 0.02602 | -0.067 | 49.643
15 | 1.255 | 0.02921 | -0.067 | 42.954
15.5 | 1.214 | 0.03285 | -0.067 | 36.968
16 | 1.171 | 0.03709 | -0.066 | 31.563
16.5 | 1.114 | 0.04629 | -0.065 | 24.07
17 | 1.066 | 0.0528 | -0.064 | 20.181

## 84. Re 6M Mach 0.10 (2)
BIGFOIL.COM POLAR EXPORT
NACA63-314 a=0.8
NACA63-314 a=0.8 |  |  |  | Cl Max: | 1.7563 | at alpha= | 20 | deg
XFOIL ncrit=9 |  |  |  | L/D Max: | 125.872 | at alpha= | 3 | deg
Re: | 6000000 |  |  | Cd Min: | 0.06358 | at alpha= | 20 | deg
Mach: | 0.1 |  |  | Cl=0 at alpha= | -2.3496 | deg
|  |  |  | @ Cl=0.1, Cd= | 0.004458
|  |  |  | @ Cl=0.4, Cd= | 0.0042784
|  |  |  | @ Cl=0.6, Cd= | 0.0048221
alpha (deg) | Cl | Cd | Cm | Cl/Cd
-20 | -1.4713 | 0.0506 | -0.0642 | -29.0771
-19.5 | -1.4821 | 0.04361 | -0.0671 | -33.9853
-19 | -1.4882 | 0.03775 | -0.0689 | -39.4225
-18.5 | -1.4872 | 0.03297 | -0.0698 | -45.1077
-18 | -1.4792 | 0.02912 | -0.0699 | -50.7967
-17.5 | -1.4685 | 0.02577 | -0.0694 | -56.9849
-17 | -1.4515 | 0.02313 | -0.0684 | -62.754
-16.5 | -1.435 | 0.02073 | -0.0669 | -69.2233
-16 | -1.4082 | 0.01878 | -0.0663 | -74.984
-15.5 | -1.4046 | 0.01755 | -0.06 | -80.0342
-15 | -1.375 | 0.01648 | -0.0569 | -83.4345
-14.5 | -1.3341 | 0.01565 | -0.0554 | -85.246
-14 | -1.29 | 0.01487 | -0.0542 | -86.7518
-13.5 | -1.244 | 0.0141 | -0.0532 | -88.227
-13 | -1.1974 | 0.0132 | -0.0523 | -90.7121
-12.5 | -1.1495 | 0.01232 | -0.0515 | -93.3036
-12 | -1.0985 | 0.01163 | -0.0511 | -94.454
-11.5 | -1.0459 | 0.01105 | -0.0509 | -94.6516
-11 | -0.9923 | 0.01054 | -0.0508 | -94.1461
-10.5 | -0.9378 | 0.01006 | -0.0508 | -93.2207
-10 | -0.8826 | 0.00964 | -0.0509 | -91.556
-9.5 | -0.8273 | 0.00919 | -0.051 | -90.0218
-9 | -0.7716 | 0.00872 | -0.0512 | -88.4862
-8.5 | -0.715 | 0.00837 | -0.0515 | -85.4241
-8 | -0.6578 | 0.00808 | -0.0518 | -81.4109
-7.5 | -0.6007 | 0.00774 | -0.0522 | -77.6098
-7 | -0.5431 | 0.00746 | -0.0526 | -72.8016
-6.5 | -0.485 | 0.00724 | -0.0531 | -66.989
-6 | -0.427 | 0.00696 | -0.0536 | -61.3506
-5.5 | -0.3686 | 0.00677 | -0.0541 | -54.4461
-5 | -0.3102 | 0.00654 | -0.0547 | -47.4312
-4.5 | -0.2516 | 0.00635 | -0.0552 | -39.622
-4 | -0.193 | 0.00614 | -0.0558 | -31.4332
-3.5 | -0.1346 | 0.00585 | -0.0565 | -23.0085
-3 | -0.076 | 0.00555 | -0.0571 | -13.6937
-2.5 | -0.0176 | 0.00517 | -0.0578 | -3.4043
-2 | 0.0409 | 0.00482 | -0.0586 | 8.4855
-1.5 | 0.0995 | 0.00446 | -0.0594 | 22.3094
-1 | 0.1585 | 0.00422 | -0.0601 | 37.5592
-0.5 | 0.2179 | 0.0042 | -0.0608 | 51.881
0 | 0.2771 | 0.00419 | -0.0615 | 66.1337
0.5 | 0.3364 | 0.00421 | -0.0622 | 79.905
1 | 0.3955 | 0.00427 | -0.0628 | 92.623
1.5 | 0.4543 | 0.00438 | -0.0634 | 103.7215
2 | 0.5128 | 0.00451 | -0.064 | 113.7029
2.5 | 0.5712 | 0.00465 | -0.0645 | 122.8387
3 | 0.6281 | 0.00499 | -0.0649 | 125.8717
3.5 | 0.682 | 0.00566 | -0.0649 | 120.4947
4 | 0.7361 | 0.00627 | -0.0648 | 117.4003
4.5 | 0.7894 | 0.00689 | -0.0647 | 114.5718
5 | 0.8429 | 0.00745 | -0.0645 | 113.1409
5.5 | 0.8961 | 0.00799 | -0.0643 | 112.1527
6 | 0.949 | 0.00852 | -0.0639 | 111.385
6.5 | 1.0021 | 0.00896 | -0.0636 | 111.8415
7 | 1.0554 | 0.00935 | -0.0634 | 112.877
7.5 | 1.1078 | 0.00977 | -0.0629 | 113.3879
8 | 1.1598 | 0.01018 | -0.0625 | 113.9293
8.5 | 1.2107 | 0.01062 | -0.0618 | 114.0019
9 | 1.2604 | 0.0111 | -0.0609 | 113.5495
9.5 | 1.3086 | 0.01162 | -0.0599 | 112.6162
10 | 1.3554 | 0.01214 | -0.0586 | 111.6474
10.5 | 1.3987 | 0.01277 | -0.0567 | 109.5301
11 | 1.4402 | 0.01337 | -0.0546 | 107.7188
11.5 | 1.4685 | 0.01382 | -0.0499 | 106.259
12 | 1.4954 | 0.01451 | -0.0454 | 103.06
12.5 | 1.5221 | 0.01558 | -0.0415 | 97.6958
13 | 1.5499 | 0.01676 | -0.0381 | 92.4761
13.5 | 1.5792 | 0.01796 | -0.0352 | 87.9287
14 | 1.6055 | 0.01943 | -0.0322 | 82.63
14.5 | 1.6301 | 0.02112 | -0.0294 | 77.1828
15 | 1.6505 | 0.02321 | -0.0265 | 71.1116
15.5 | 1.6698 | 0.02553 | -0.024 | 65.4054
16 | 1.6901 | 0.02793 | -0.0219 | 60.512
16.5 | 1.7073 | 0.03071 | -0.02 | 55.5943
17 | 1.723 | 0.03382 | -0.0185 | 50.9462
17.5 | 1.7342 | 0.03753 | -0.0172 | 46.2084
18 | 1.7429 | 0.04174 | -0.0164 | 41.7561
18.5 | 1.7468 | 0.04671 | -0.016 | 37.3967
19 | 1.7527 | 0.05173 | -0.0162 | 33.8817
19.5 | 1.7551 | 0.05745 | -0.0169 | 30.55
20 | 1.7563 | 0.06358 | -0.0181 | 27.6235

## 85. Re 6M Mach 0.25 (1)
BIGFOIL.COM POLAR EXPORT
NACA63-314 a=0.8
NACA63-314 a=0.8 |  |  |  | Cl Max: | 1.308 | at alpha= | 10.5 | deg
JavaFoil+Calcfoil stall+Eppler ext transition |  |  |  | L/D Max: | 117.41 | at alpha= | 3.5 | deg
Re: | 6000000 |  |  | Cd Min: | 0.00523 | at alpha= | -1 | deg
Mach: | 0.25 |  |  | Cl=0 at alpha= | -2.3468 | deg
|  |  |  | @ Cl=0.1, Cd= | 0.0052619
|  |  |  | @ Cl=0.4, Cd= | 0.0054013
|  |  |  | @ Cl=0.6, Cd= | 0.0057329
alpha (deg) | Cl | Cd | Cm | Cl/Cd
-16.5 | -0.519 | 0.12853 | -0.02 | -4.037
-16 | -0.571 | 0.12031 | -0.021 | -4.75
-15.5 | -0.619 | 0.11186 | -0.021 | -5.538
-15 | -0.662 | 0.10403 | -0.022 | -6.367
-14.5 | -0.694 | 0.09614 | -0.024 | -7.223
-14 | -0.717 | 0.08722 | -0.026 | -8.22
-13.5 | -0.742 | 0.07305 | -0.029 | -10.162
-13 | -0.797 | 0.04208 | -0.036 | -18.952
-12.5 | -0.834 | 0.02631 | -0.04 | -31.684
-12 | -0.843 | 0.02112 | -0.041 | -39.925
-11.5 | -0.847 | 0.01683 | -0.042 | -50.29
-11 | -0.837 | 0.01484 | -0.043 | -56.371
-10.5 | -0.824 | 0.01297 | -0.045 | -63.527
-10 | -0.806 | 0.01143 | -0.046 | -70.529
-9.5 | -0.787 | 0.01019 | -0.047 | -77.188
-9 | -0.748 | 0.00969 | -0.048 | -77.215
-8.5 | -0.705 | 0.0092 | -0.048 | -76.679
-8 | -0.659 | 0.00895 | -0.049 | -73.628
-7.5 | -0.609 | 0.00859 | -0.049 | -70.944
-7 | -0.557 | 0.00822 | -0.05 | -67.706
-6.5 | -0.502 | 0.00798 | -0.051 | -62.889
-6 | -0.445 | 0.00775 | -0.051 | -57.4
-5.5 | -0.386 | 0.00752 | -0.052 | -51.396
-5 | -0.327 | 0.00729 | -0.052 | -44.768
-4.5 | -0.266 | 0.00714 | -0.053 | -37.275
-4 | -0.205 | 0.00697 | -0.053 | -29.39
-3.5 | -0.143 | 0.00627 | -0.054 | -22.841
-3 | -0.081 | 0.00572 | -0.055 | -14.198
-2.5 | -0.019 | 0.00543 | -0.055 | -3.507
-2 | 0.043 | 0.00528 | -0.056 | 8.211
-1.5 | 0.106 | 0.00526 | -0.056 | 20.147
-1 | 0.168 | 0.00523 | -0.057 | 32.182
-0.5 | 0.231 | 0.00527 | -0.057 | 43.804
0 | 0.294 | 0.00531 | -0.058 | 55.3
0.5 | 0.356 | 0.00538 | -0.059 | 66.119
1 | 0.418 | 0.00541 | -0.059 | 77.302
1.5 | 0.48 | 0.00553 | -0.06 | 86.719
2 | 0.542 | 0.00563 | -0.06 | 96.171
2.5 | 0.604 | 0.00574 | -0.061 | 105.238
3 | 0.665 | 0.00594 | -0.061 | 112.01
3.5 | 0.726 | 0.00619 | -0.062 | 117.41
4 | 0.787 | 0.00674 | -0.062 | 116.622
4.5 | 0.846 | 0.00725 | -0.063 | 116.693
5 | 0.905 | 0.00836 | -0.063 | 108.158
5.5 | 0.962 | 0.00921 | -0.064 | 104.457
6 | 1.012 | 0.00942 | -0.064 | 107.455
6.5 | 1.062 | 0.01069 | -0.065 | 99.315
7 | 1.109 | 0.01119 | -0.065 | 99.129
7.5 | 1.154 | 0.01172 | -0.065 | 98.451
8 | 1.195 | 0.01231 | -0.066 | 97.079
8.5 | 1.233 | 0.01301 | -0.066 | 94.742
9 | 1.262 | 0.01378 | -0.066 | 91.565
9.5 | 1.285 | 0.01449 | -0.067 | 88.63
10 | 1.3 | 0.01542 | -0.067 | 84.304
10.5 | 1.308 | 0.01641 | -0.067 | 79.707
11 | 1.308 | 0.01744 | -0.067 | 74.967
11.5 | 1.299 | 0.01864 | -0.068 | 69.669
12 | 1.281 | 0.02012 | -0.068 | 63.669
12.5 | 1.253 | 0.02201 | -0.068 | 56.923
13 | 1.216 | 0.02409 | -0.068 | 50.459
13.5 | 1.165 | 0.02763 | -0.068 | 42.153
14 | 1.103 | 0.03256 | -0.067 | 33.888
14.5 | 1.027 | 0.03906 | -0.066 | 26.3
15 | 0.861 | 0.09336 | -0.05 | 9.223
15.5 | 0.776 | 0.1127 | -0.043 | 6.887

## 86. Re 6M Mach 0.25 (2)
BIGFOIL.COM POLAR EXPORT
NACA63-314 a=0.8
NACA63-314 a=0.8 |  |  |  | Cl Max: | 1.6851 | at alpha= | 17.5 | deg
XFOIL ncrit=9 |  |  |  | L/D Max: | 128.379 | at alpha= | 3 | deg
Re: | 6000000 |  |  | Cd Min: | 0.16657 | at alpha= | -20 | deg
Mach: | 0.25 |  |  | Cl=0 at alpha= | -2.3479 | deg
|  |  |  | @ Cl=0.1, Cd= | 0.0045163
|  |  |  | @ Cl=0.4, Cd= | 0.0043014
|  |  |  | @ Cl=0.6, Cd= | 0.0047563
alpha (deg) | Cl | Cd | Cm | Cl/Cd
-20 | -0.8712 | 0.16657 | 0.0051 | -5.2302
-19.5 | -0.972 | 0.13631 | -0.0157 | -7.1308
-19 | -1.1508 | 0.09642 | -0.0441 | -11.9353
-18.5 | -1.2381 | 0.07496 | -0.059 | -16.5168
-18 | -1.2654 | 0.06363 | -0.0661 | -19.8868
-17.5 | -1.3068 | 0.05162 | -0.0732 | -25.3158
-17 | -1.3065 | 0.04521 | -0.076 | -28.8985
-16.5 | -1.3277 | 0.03734 | -0.079 | -35.557
-16 | -1.3252 | 0.03224 | -0.0798 | -41.1042
-15 | -1.2992 | 0.0239 | -0.0809 | -54.3598
-14.5 | -1.2873 | 0.02135 | -0.0778 | -60.2951
-14 | -1.2774 | 0.01897 | -0.0739 | -67.3379
-13.5 | -1.2665 | 0.01742 | -0.0679 | -72.7038
-13 | -1.2273 | 0.01621 | -0.065 | -75.7125
-12.5 | -1.1843 | 0.01497 | -0.0626 | -79.1116
-12 | -1.1421 | 0.01336 | -0.0602 | -85.4865
-11.5 | -1.0905 | 0.01236 | -0.0587 | -88.2282
-11 | -1.0357 | 0.01158 | -0.0577 | -89.4387
-10.5 | -0.9793 | 0.0109 | -0.0568 | -89.844
-9.5 | -0.8632 | 0.0098 | -0.0558 | -88.0816
-9 | -0.8043 | 0.0093 | -0.0554 | -86.4839
-8.5 | -0.7455 | 0.00876 | -0.0552 | -85.1027
-8 | -0.6856 | 0.00836 | -0.0552 | -82.0096
-7.5 | -0.6252 | 0.00804 | -0.0552 | -77.7612
-7 | -0.5651 | 0.00767 | -0.0554 | -73.6767
-6.5 | -0.5045 | 0.00739 | -0.0556 | -68.2679
-6 | -0.4437 | 0.00713 | -0.0559 | -62.23
-5.5 | -0.3829 | 0.00688 | -0.0563 | -55.6541
-5 | -0.322 | 0.00665 | -0.0567 | -48.4211
-4.5 | -0.261 | 0.00646 | -0.0572 | -40.4025
-4 | -0.2002 | 0.00623 | -0.0577 | -32.1348
-3.5 | -0.1395 | 0.00595 | -0.0582 | -23.4454
-2.5 | -0.0184 | 0.00525 | -0.0596 | -3.5048
-2 | 0.0421 | 0.00488 | -0.0603 | 8.627
-1.5 | 0.1026 | 0.0045 | -0.0611 | 22.8
-1 | 0.1635 | 0.00428 | -0.0619 | 38.2009
-0.5 | 0.225 | 0.00424 | -0.0626 | 53.066
0 | 0.2863 | 0.00423 | -0.0633 | 67.6832
0.5 | 0.3476 | 0.00425 | -0.064 | 81.7882
1 | 0.4088 | 0.00431 | -0.0646 | 94.8492
1.5 | 0.4697 | 0.00441 | -0.0652 | 106.5079
2 | 0.5302 | 0.00456 | -0.0658 | 116.2719
2.5 | 0.5908 | 0.0047 | -0.0663 | 125.7021
3 | 0.6496 | 0.00506 | -0.0666 | 128.3794
3.5 | 0.7048 | 0.00578 | -0.0664 | 121.9377
4 | 0.7602 | 0.00643 | -0.0662 | 118.2271
4.5 | 0.8152 | 0.00708 | -0.0658 | 115.1412
5 | 0.8699 | 0.0077 | -0.0654 | 112.974
5.5 | 0.9244 | 0.00829 | -0.0648 | 111.5078
6 | 0.979 | 0.00882 | -0.0642 | 110.9977
6.5 | 1.0337 | 0.00929 | -0.0635 | 111.2702
7 | 1.0886 | 0.00972 | -0.0628 | 111.9959
7.5 | 1.1429 | 0.01015 | -0.0619 | 112.601
8 | 1.1955 | 0.01065 | -0.0608 | 112.2535
8.5 | 1.2473 | 0.01116 | -0.0594 | 111.7652
9 | 1.2964 | 0.01174 | -0.0576 | 110.4259
9.5 | 1.3439 | 0.01232 | -0.0555 | 109.0828
10 | 1.3843 | 0.01306 | -0.0522 | 105.9954
10.5 | 1.4144 | 0.01374 | -0.047 | 102.9403
11.5 | 1.4733 | 0.0154 | -0.0377 | 95.6688
12 | 1.5006 | 0.01685 | -0.0335 | 89.0564
12.5 | 1.5315 | 0.01826 | -0.03 | 83.8719
13 | 1.5598 | 0.01996 | -0.0266 | 78.1463
13.5 | 1.5843 | 0.02203 | -0.0232 | 71.9156
14 | 1.6044 | 0.02456 | -0.0199 | 65.3257
14.5 | 1.6265 | 0.02717 | -0.0172 | 59.8638
15 | 1.6449 | 0.03022 | -0.0147 | 54.4308
15.5 | 1.6608 | 0.03373 | -0.0127 | 49.2381
16 | 1.6699 | 0.03809 | -0.011 | 43.8409
16.5 | 1.6774 | 0.04293 | -0.0099 | 39.0729
17 | 1.6848 | 0.04812 | -0.0094 | 35.0125
17.5 | 1.6851 | 0.05438 | -0.0096 | 30.9875
18 | 1.685 | 0.06109 | -0.0106 | 27.5823
18.5 | 1.6777 | 0.06902 | -0.0125 | 24.3074
19 | 1.6664 | 0.07793 | -0.0154 | 21.3833
19.5 | 1.6484 | 0.08826 | -0.0196 | 18.6766
20 | 1.6255 | 0.09981 | -0.0251 | 16.2859

## 87. Re 6M Mach 0.50 (1)
BIGFOIL.COM POLAR EXPORT
NACA63-314 a=0.8
NACA63-314 a=0.8 |  |  |  | Cl Max: | 1.246 | at alpha= | 20 | deg
JavaFoil+Calcfoil stall+Eppler ext transition |  |  |  | L/D Max: | 116.098 | at alpha= | 3 | deg
Re: | 6000000 |  |  | Cd Min: | 0.00543 | at alpha= | -1 | deg
Mach: | 0.5 |  |  | Cl=0 at alpha= | -2.3478 | deg
|  |  |  | @ Cl=0.1, Cd= | 0.0054503
|  |  |  | @ Cl=0.4, Cd= | 0.0055629
|  |  |  | @ Cl=0.6, Cd= | 0.0059335
alpha (deg) | Cl | Cd | Cm | Cl/Cd
-20 | -0.983 | 0.15502 | -0.025 | -6.342
-19.5 | -0.953 | 0.15012 | -0.025 | -6.348
-19 | -0.923 | 0.14492 | -0.024 | -6.366
-18.5 | -0.895 | 0.14091 | -0.024 | -6.353
-18 | -0.868 | 0.13501 | -0.024 | -6.429
-17.5 | -0.843 | 0.13484 | -0.025 | -6.252
-17 | -0.813 | 0.13108 | -0.025 | -6.204
-16.5 | -0.785 | 0.12463 | -0.024 | -6.296
-16 | -0.757 | 0.12214 | -0.024 | -6.2
-15.5 | -0.732 | 0.11886 | -0.026 | -6.156
-15 | -0.703 | 0.11003 | -0.025 | -6.393
-14.5 | -0.674 | 0.105 | -0.024 | -6.42
-14 | -0.647 | 0.09653 | -0.025 | -6.702
-13.5 | -0.62 | 0.08993 | -0.025 | -6.89
-13 | -0.592 | 0.09662 | -0.025 | -6.125
-12.5 | -0.564 | 0.08823 | -0.025 | -6.393
-12 | -0.538 | 0.07936 | -0.027 | -6.777
-11.5 | -0.513 | 0.07116 | -0.029 | -7.206
-11 | -0.496 | 0.05804 | -0.035 | -8.54
-10.5 | -0.453 | 0.07678 | -0.024 | -5.896
-10 | -0.426 | 0.06681 | -0.026 | -6.37
-9.5 | -0.403 | 0.0565 | -0.032 | -7.134
-9 | -0.436 | 0.016 | -0.05 | -27.244
-8.5 | -0.343 | 0.05617 | -0.027 | -6.099
-8 | -0.586 | 0.01358 | -0.052 | -43.133
-7.5 | -0.608 | 0.01078 | -0.054 | -56.373
-7 | -0.587 | 0.00971 | -0.056 | -60.397
-6.5 | -0.541 | 0.00909 | -0.057 | -59.518
-6 | -0.486 | 0.00861 | -0.057 | -56.502
-5.5 | -0.425 | 0.00825 | -0.058 | -51.584
-5 | -0.361 | 0.0079 | -0.058 | -45.753
-4.5 | -0.295 | 0.00765 | -0.059 | -38.64
-4 | -0.228 | 0.0074 | -0.06 | -30.813
-3.5 | -0.16 | 0.00723 | -0.06 | -22.104
-3 | -0.091 | 0.00612 | -0.061 | -14.827
-2.5 | -0.021 | 0.00577 | -0.062 | -3.685
-2 | 0.048 | 0.00548 | -0.062 | 8.846
-1.5 | 0.118 | 0.00544 | -0.063 | 21.776
-1 | 0.188 | 0.00543 | -0.064 | 34.675
-0.5 | 0.258 | 0.00544 | -0.064 | 47.432
0 | 0.328 | 0.00551 | -0.065 | 59.567
0.5 | 0.398 | 0.00556 | -0.065 | 71.531
1 | 0.468 | 0.00566 | -0.066 | 82.722
1.5 | 0.536 | 0.00585 | -0.067 | 91.594
2 | 0.605 | 0.00594 | -0.067 | 101.93
2.5 | 0.674 | 0.00617 | -0.068 | 109.263
3 | 0.743 | 0.0064 | -0.069 | 116.098
3.5 | 0.81 | 0.00704 | -0.069 | 115.059
4 | 0.876 | 0.00766 | -0.07 | 114.406
4.5 | 0.941 | 0.00879 | -0.07 | 107.06
5 | 0.994 | 0.01003 | -0.07 | 99.155
5.5 | 1.048 | 0.01155 | -0.071 | 90.747
6 | 1.098 | 0.01232 | -0.071 | 89.145
6.5 | 1.141 | 0.01312 | -0.071 | 86.979
7 | 1.173 | 0.01404 | -0.072 | 83.507
7.5 | 1.188 | 0.01522 | -0.072 | 78.026
8 | 1.173 | 0.01659 | -0.072 | 70.744
8.5 | 1.086 | 0.01856 | -0.073 | 58.551
9 | 0.748 | 0.0211 | -0.072 | 35.443
9.5 | 0.651 | 0.06894 | -0.034 | 9.448
10 | 0.81 | 0.02307 | -0.073 | 35.098
10.5 | 0.794 | 0.03705 | -0.068 | 21.436
11 | 0.734 | 0.08104 | -0.038 | 9.054
11.5 | 0.891 | 0.02904 | -0.073 | 30.676
12 | 0.794 | 0.08252 | -0.045 | 9.618
12.5 | 0.818 | 0.09258 | -0.044 | 8.834
13 | 0.842 | 0.09167 | -0.041 | 9.183
13.5 | 0.868 | 0.09894 | -0.042 | 8.778
14 | 0.905 | 0.10163 | -0.049 | 8.904
14.5 | 0.923 | 0.1076 | -0.044 | 8.577
15 | 0.95 | 0.11294 | -0.044 | 8.408
15.5 | 0.983 | 0.11661 | -0.049 | 8.427
16 | 1.017 | 0.12088 | -0.053 | 8.412
16.5 | 1.031 | 0.12423 | -0.048 | 8.303
17 | 1.066 | 0.12707 | -0.052 | 8.387
17.5 | 1.107 | 0.12389 | -0.058 | 8.939
18 | 1.119 | 0.14517 | -0.053 | 7.712
18.5 | 1.139 | 0.13982 | -0.051 | 8.149
19 | 1.178 | 0.14129 | -0.056 | 8.337
19.5 | 1.228 | 0.13157 | -0.063 | 9.337
20 | 1.246 | 0.14688 | -0.061 | 8.48

## 88. Re 6M Mach 0.50 (2)
BIGFOIL.COM POLAR EXPORT
NACA63-314 a=0.8
NACA63-314 a=0.8 |  |  |  | Cl Max: | 1.3807 | at alpha= | 10 | deg
XFOIL ncrit=9 |  |  |  | L/D Max: | 140.113 | at alpha= | 3 | deg
Re: | 6000000 |  |  | Cd Min: | 0.13708 | at alpha= | 15 | deg
Mach: | 0.5 |  |  | Cl=0 at alpha= | -2.3396 | deg
|  |  |  | @ Cl=0.1, Cd= | 0.0048043
|  |  |  | @ Cl=0.4, Cd= | 0.0044414
|  |  |  | @ Cl=0.6, Cd= | 0.0047376
alpha (deg) | Cl | Cd | Cm | Cl/Cd
-13.5 | -0.5482 | 0.12064 | -0.0339 | -4.5441
-13 | -0.5597 | 0.10793 | -0.0422 | -5.1858
-12.5 | -0.5833 | 0.09415 | -0.0516 | -6.1954
-12 | -0.612 | 0.08046 | -0.0611 | -7.6063
-11.5 | -0.6404 | 0.06696 | -0.0699 | -9.5639
-11 | -0.6645 | 0.05442 | -0.0791 | -12.2106
-10.5 | -0.6914 | 0.04386 | -0.0865 | -15.7638
-10 | -0.7253 | 0.0346 | -0.0913 | -20.9624
-9.5 | -0.7657 | 0.02652 | -0.0926 | -28.8725
-9 | -0.8002 | 0.02049 | -0.0893 | -39.0532
-8.5 | -0.8167 | 0.01615 | -0.0817 | -50.5697
-8 | -0.7895 | 0.01243 | -0.0764 | -63.5157
-7.5 | -0.7342 | 0.01033 | -0.0728 | -71.0745
-7 | -0.6662 | 0.0092 | -0.0703 | -72.413
-6.5 | -0.5944 | 0.00849 | -0.0687 | -70.0118
-6 | -0.522 | 0.00794 | -0.0675 | -65.7431
-5.5 | -0.4492 | 0.00756 | -0.0668 | -59.418
-5 | -0.3769 | 0.00719 | -0.0664 | -52.42
-4.5 | -0.3048 | 0.00692 | -0.0662 | -44.0462
-4 | -0.2333 | 0.00666 | -0.0662 | -35.03
-3.5 | -0.1622 | 0.00642 | -0.0664 | -25.2648
-3 | -0.0921 | 0.00606 | -0.0668 | -15.198
-2.5 | -0.0223 | 0.00566 | -0.0673 | -3.9399
-2 | 0.0472 | 0.00517 | -0.068 | 9.1296
-1.5 | 0.1165 | 0.00469 | -0.0689 | 24.8401
-1 | 0.1864 | 0.00444 | -0.0697 | 41.982
-0.5 | 0.2572 | 0.00442 | -0.0704 | 58.19
0 | 0.3278 | 0.00439 | -0.0712 | 74.6697
0.5 | 0.3983 | 0.00444 | -0.0719 | 89.7072
1 | 0.4689 | 0.0045 | -0.0726 | 104.2
1.5 | 0.5394 | 0.00459 | -0.0732 | 117.5163
2 | 0.6092 | 0.00476 | -0.0736 | 127.9832
2.5 | 0.6789 | 0.00496 | -0.0739 | 136.875
3 | 0.7468 | 0.00533 | -0.0738 | 140.1126
3.5 | 0.8069 | 0.00626 | -0.0726 | 128.8978
4 | 0.8663 | 0.00716 | -0.071 | 120.9916
4.5 | 0.9247 | 0.00803 | -0.069 | 115.1557
5 | 0.9828 | 0.00882 | -0.0667 | 111.4286
5.5 | 1.0386 | 0.00964 | -0.0637 | 107.7386
6.5 | 1.1524 | 0.01088 | -0.0572 | 105.9191
7 | 1.1929 | 0.01159 | -0.0509 | 102.9249
7.5 | 1.233 | 0.01254 | -0.0449 | 98.3254
8 | 1.2728 | 0.01375 | -0.0392 | 92.5673
8.5 | 1.3108 | 0.01527 | -0.0335 | 85.8415
9 | 1.3448 | 0.0172 | -0.0276 | 78.186
9.5 | 1.3717 | 0.01978 | -0.0217 | 69.3478
10 | 1.3807 | 0.02371 | -0.0156 | 58.2328
10.5 | 1.3708 | 0.02934 | -0.0102 | 46.7212
11 | 1.3497 | 0.03641 | -0.0064 | 37.0695
11.5 | 1.3239 | 0.04432 | -0.0044 | 29.8714
12 | 1.2949 | 0.05412 | -0.0053 | 23.9265
12.5 | 1.2613 | 0.06557 | -0.0088 | 19.2359
13 | 1.2263 | 0.07855 | -0.0149 | 15.6117
13.5 | 1.1938 | 0.09254 | -0.0228 | 12.9004
14 | 1.1657 | 0.10712 | -0.032 | 10.8822
14.5 | 1.1408 | 0.12221 | -0.0419 | 9.3348
15 | 1.1211 | 0.13708 | -0.0517 | 8.1784

## 89. Re 7M Mach 0.00 (1)
BIGFOIL.COM POLAR EXPORT
NACA63-314 a=0.8
NACA63-314 a=0.8 |  |  |  | Cl Max: | 1.369 | at alpha= | 12.5 | deg
JavaFoil+Calcfoil stall+Eppler ext transition |  |  |  | L/D Max: | 115.171 | at alpha= | 4 | deg
Re: | 7000000 |  |  | Cd Min: | 0.00518 | at alpha= | -1 | deg
Mach: | 0 |  |  | Cl=0 at alpha= | -2.35 | deg
|  |  |  | @ Cl=0.1, Cd= | 0.005202
|  |  |  | @ Cl=0.4, Cd= | 0.0053258
|  |  |  | @ Cl=0.6, Cd= | 0.0056883
alpha (deg) | Cl | Cd | Cm | Cl/Cd
-19 | -0.722 | 0.1356 | -0.022 | -5.324
-18.5 | -0.743 | 0.13106 | -0.022 | -5.666
-18 | -0.767 | 0.11977 | -0.023 | -6.402
-17.5 | -0.79 | 0.10963 | -0.024 | -7.206
-17 | -0.813 | 0.09949 | -0.026 | -8.168
-16.5 | -0.837 | 0.08708 | -0.028 | -9.612
-16 | -0.875 | 0.06537 | -0.031 | -13.379
-15.5 | -0.909 | 0.04824 | -0.033 | -18.851
-15 | -0.935 | 0.03759 | -0.035 | -24.862
-14.5 | -0.949 | 0.03005 | -0.036 | -31.593
-14 | -0.955 | 0.02442 | -0.038 | -39.099
-13.5 | -0.95 | 0.0217 | -0.038 | -43.777
-13 | -0.943 | 0.01898 | -0.039 | -49.674
-12.5 | -0.931 | 0.01669 | -0.04 | -55.797
-12 | -0.917 | 0.01466 | -0.041 | -62.505
-11.5 | -0.902 | 0.01266 | -0.042 | -71.229
-11 | -0.882 | 0.01136 | -0.043 | -77.58
-10.5 | -0.862 | 0.01034 | -0.045 | -83.414
-10 | -0.825 | 0.00975 | -0.045 | -84.612
-9.5 | -0.785 | 0.00925 | -0.046 | -84.793
-9 | -0.741 | 0.00889 | -0.046 | -83.411
-8.5 | -0.695 | 0.00862 | -0.047 | -80.619
-8 | -0.646 | 0.00838 | -0.047 | -77.171
-7.5 | -0.596 | 0.00807 | -0.048 | -73.851
-7 | -0.543 | 0.00783 | -0.048 | -69.284
-6.5 | -0.488 | 0.00765 | -0.049 | -63.83
-6 | -0.432 | 0.00741 | -0.05 | -58.353
-5.5 | -0.375 | 0.00722 | -0.05 | -51.945
-5 | -0.317 | 0.00704 | -0.051 | -45.008
-4.5 | -0.258 | 0.00692 | -0.051 | -37.284
-4 | -0.199 | 0.00676 | -0.052 | -29.372
-3.5 | -0.139 | 0.00622 | -0.052 | -22.318
-3 | -0.079 | 0.00568 | -0.053 | -13.859
-2.5 | -0.018 | 0.00545 | -0.053 | -3.386
-2 | 0.042 | 0.00524 | -0.054 | 8.01
-1.5 | 0.103 | 0.0052 | -0.055 | 19.724
-1 | 0.163 | 0.00518 | -0.055 | 31.471
-0.5 | 0.224 | 0.00518 | -0.056 | 43.139
0 | 0.284 | 0.00524 | -0.056 | 54.233
0.5 | 0.345 | 0.00528 | -0.057 | 65.295
1 | 0.405 | 0.00533 | -0.057 | 75.938
1.5 | 0.464 | 0.00541 | -0.058 | 85.892
2 | 0.525 | 0.00552 | -0.058 | 95.051
2.5 | 0.585 | 0.00564 | -0.059 | 103.732
3 | 0.644 | 0.00583 | -0.059 | 110.549
3.5 | 0.704 | 0.00624 | -0.06 | 112.79
4 | 0.762 | 0.00662 | -0.06 | 115.171
4.5 | 0.82 | 0.00712 | -0.061 | 115.113
5 | 0.877 | 0.00795 | -0.061 | 110.272
5.5 | 0.933 | 0.00863 | -0.062 | 108.08
6 | 0.987 | 0.00963 | -0.062 | 102.544
6.5 | 1.04 | 0.01017 | -0.063 | 102.319
7 | 1.086 | 0.00953 | -0.063 | 114.009
7.5 | 1.132 | 0.01079 | -0.064 | 104.915
8 | 1.175 | 0.01127 | -0.064 | 104.337
8.5 | 1.216 | 0.01181 | -0.064 | 103.01
9 | 1.252 | 0.01237 | -0.065 | 101.197
9.5 | 1.282 | 0.01303 | -0.065 | 98.434
10 | 1.309 | 0.01369 | -0.065 | 95.617
10.5 | 1.331 | 0.01442 | -0.065 | 92.298
11 | 1.348 | 0.01524 | -0.066 | 88.455
11.5 | 1.36 | 0.016 | -0.066 | 85.003
12 | 1.367 | 0.01701 | -0.066 | 80.361
12.5 | 1.369 | 0.01797 | -0.067 | 76.208
13 | 1.366 | 0.01922 | -0.067 | 71.071
13.5 | 1.358 | 0.02058 | -0.067 | 65.986
14 | 1.345 | 0.02207 | -0.067 | 60.97
14.5 | 1.323 | 0.02414 | -0.067 | 54.819
15 | 1.293 | 0.02678 | -0.067 | 48.266
15.5 | 1.259 | 0.02945 | -0.067 | 42.762
16 | 1.219 | 0.03383 | -0.067 | 36.03
16.5 | 1.181 | 0.03719 | -0.066 | 31.755
17 | 1.133 | 0.04437 | -0.066 | 25.526
17.5 | 1.083 | 0.05263 | -0.064 | 20.584

## 90. Re 7M Mach 0.00 (2)
BIGFOIL.COM POLAR EXPORT
NACA63-314 a=0.8
NACA63-314 a=0.8 |  |  |  | Cl Max: | 1.7938 | at alpha= | 20 | deg
XFOIL ncrit=9 |  |  |  | L/D Max: | 123.457 | at alpha= | 2.5 | deg
Re: | 7000000 |  |  | Cd Min: | 0.0558 | at alpha= | 20 | deg
Mach: | 0 |  |  | Cl=0 at alpha= | -2.3508 | deg
|  |  |  | @ Cl=0.1, Cd= | 0.004456
|  |  |  | @ Cl=0.4, Cd= | 0.0042138
|  |  |  | @ Cl=0.6, Cd= | 0.0048661
alpha (deg) | Cl | Cd | Cm | Cl/Cd
-20 | -1.5307 | 0.04111 | -0.0656 | -37.2342
-19.5 | -1.5352 | 0.03573 | -0.067 | -42.9667
-19 | -1.533 | 0.03131 | -0.0676 | -48.962
-18.5 | -1.5258 | 0.02761 | -0.0675 | -55.2626
-18 | -1.515 | 0.02447 | -0.0668 | -61.9125
-17.5 | -1.5004 | 0.02188 | -0.0656 | -68.574
-16 | -1.456 | 0.01688 | -0.056 | -86.2559
-15.5 | -1.4212 | 0.01596 | -0.0539 | -89.0476
-15 | -1.3811 | 0.0151 | -0.0525 | -91.4636
-14.5 | -1.337 | 0.01437 | -0.0516 | -93.0411
-14 | -1.2904 | 0.01372 | -0.0509 | -94.0525
-13.5 | -1.2425 | 0.01305 | -0.0503 | -95.2107
-13 | -1.1926 | 0.0125 | -0.05 | -95.408
-12.5 | -1.1441 | 0.01167 | -0.0495 | -98.0377
-12 | -1.0932 | 0.01102 | -0.0493 | -99.2015
-11.5 | -1.0407 | 0.01049 | -0.0493 | -99.2088
-11 | -0.9871 | 0.01001 | -0.0494 | -98.6114
-10.5 | -0.9329 | 0.00958 | -0.0495 | -97.38
-10 | -0.8779 | 0.0092 | -0.0498 | -95.4239
-9.5 | -0.8224 | 0.00886 | -0.05 | -92.8217
-9 | -0.7671 | 0.00841 | -0.0503 | -91.2128
-8.5 | -0.711 | 0.00807 | -0.0507 | -88.1041
-8 | -0.6542 | 0.0078 | -0.0511 | -83.8718
-7.5 | -0.5973 | 0.0075 | -0.0516 | -79.64
-7 | -0.5401 | 0.00722 | -0.052 | -74.8061
-6.5 | -0.4824 | 0.00701 | -0.0526 | -68.816
-6 | -0.4247 | 0.00676 | -0.0531 | -62.8254
-5.5 | -0.3667 | 0.00658 | -0.0537 | -55.7295
-5 | -0.3086 | 0.00637 | -0.0543 | -48.4458
-4.5 | -0.2503 | 0.00619 | -0.0549 | -40.4362
-4 | -0.192 | 0.00599 | -0.0555 | -32.0534
-3.5 | -0.1339 | 0.00573 | -0.0561 | -23.3682
-3 | -0.0756 | 0.00546 | -0.0568 | -13.8462
-2.5 | -0.0174 | 0.00514 | -0.0575 | -3.3852
-1.5 | 0.0992 | 0.00446 | -0.059 | 22.2422
-1 | 0.1577 | 0.00417 | -0.0598 | 37.8177
-0.5 | 0.2166 | 0.00415 | -0.0605 | 52.1928
0 | 0.2756 | 0.00413 | -0.0612 | 66.7312
0.5 | 0.3344 | 0.00415 | -0.0619 | 80.5783
1 | 0.3933 | 0.0042 | -0.0625 | 93.6429
1.5 | 0.4516 | 0.00432 | -0.0631 | 104.537
2 | 0.5099 | 0.00444 | -0.0637 | 114.8423
2.5 | 0.5679 | 0.0046 | -0.0643 | 123.4565
3 | 0.6234 | 0.00506 | -0.0645 | 123.2016
3.5 | 0.6773 | 0.00569 | -0.0646 | 119.0334
4 | 0.7312 | 0.00628 | -0.0646 | 116.4331
4.5 | 0.7849 | 0.00684 | -0.0645 | 114.7515
5 | 0.8387 | 0.00734 | -0.0645 | 114.2643
5.5 | 0.8921 | 0.00782 | -0.0643 | 114.0793
6 | 0.9451 | 0.00831 | -0.0641 | 113.7304
6.5 | 0.9985 | 0.0087 | -0.064 | 114.7701
7 | 1.0518 | 0.00907 | -0.0638 | 115.9647
7.5 | 1.1044 | 0.00945 | -0.0635 | 116.8677
8 | 1.1562 | 0.00986 | -0.0632 | 117.2617
8.5 | 1.2077 | 0.01025 | -0.0627 | 117.8244
9 | 1.2574 | 0.01072 | -0.0621 | 117.2948
9.5 | 1.3065 | 0.01118 | -0.0613 | 116.8605
10 | 1.3538 | 0.01168 | -0.0602 | 115.9075
10.5 | 1.3985 | 0.01227 | -0.0588 | 113.9772
11 | 1.4428 | 0.01279 | -0.0573 | 112.8069
11.5 | 1.4832 | 0.01337 | -0.0551 | 110.9349
12 | 1.5068 | 0.01377 | -0.0498 | 109.4263
12.5 | 1.5322 | 0.01468 | -0.0454 | 104.3733
13 | 1.5617 | 0.01561 | -0.0421 | 100.0448
13.5 | 1.5907 | 0.01667 | -0.0391 | 95.4229
14 | 1.6179 | 0.01792 | -0.0361 | 90.2846
14.5 | 1.6424 | 0.01943 | -0.0331 | 84.5291
15 | 1.6642 | 0.02123 | -0.0301 | 78.3891
15.5 | 1.6852 | 0.02321 | -0.0275 | 72.6066
16 | 1.7074 | 0.02523 | -0.0253 | 67.6734
16.5 | 1.7266 | 0.02761 | -0.0232 | 62.5353
17 | 1.7434 | 0.03032 | -0.0214 | 57.5
17.5 | 1.7569 | 0.03348 | -0.0198 | 52.4761
18 | 1.7673 | 0.03716 | -0.0186 | 47.5592
18.5 | 1.7744 | 0.0414 | -0.0178 | 42.8599
19 | 1.7833 | 0.04569 | -0.0174 | 39.0304
19.5 | 1.7886 | 0.05062 | -0.0176 | 35.3339
20 | 1.7938 | 0.0558 | -0.0181 | 32.147

## 91. Re 7M Mach 0.10 (1)
BIGFOIL.COM POLAR EXPORT
NACA63-314 a=0.8
NACA63-314 a=0.8 |  |  |  | Cl Max: | 1.359 | at alpha= | 12 | deg
JavaFoil+Calcfoil stall+Eppler ext transition |  |  |  | L/D Max: | 115.044 | at alpha= | 4.5 | deg
Re: | 7000000 |  |  | Cd Min: | 0.00518 | at alpha= | -1 | deg
Mach: | 0.1 |  |  | Cl=0 at alpha= | -2.3443 | deg
|  |  |  | @ Cl=0.1, Cd= | 0.005202
|  |  |  | @ Cl=0.4, Cd= | 0.0053331
|  |  |  | @ Cl=0.6, Cd= | 0.005678
alpha (deg) | Cl | Cd | Cm | Cl/Cd
-19 | -0.672 | 0.14175 | -0.021 | -4.74
-18.5 | -0.698 | 0.13294 | -0.022 | -5.251
-18 | -0.723 | 0.12509 | -0.022 | -5.781
-17.5 | -0.748 | 0.1169 | -0.023 | -6.396
-17 | -0.773 | 0.10713 | -0.025 | -7.213
-16.5 | -0.797 | 0.09746 | -0.026 | -8.173
-16 | -0.821 | 0.0864 | -0.028 | -9.501
-15.5 | -0.865 | 0.06145 | -0.032 | -14.071
-15 | -0.907 | 0.04127 | -0.035 | -21.986
-14.5 | -0.924 | 0.03363 | -0.036 | -27.483
-14 | -0.935 | 0.0263 | -0.037 | -35.57
-13.5 | -0.935 | 0.02296 | -0.038 | -40.72
-13 | -0.931 | 0.01991 | -0.039 | -46.74
-12.5 | -0.922 | 0.01733 | -0.04 | -53.221
-12 | -0.91 | 0.01514 | -0.041 | -60.089
-11.5 | -0.896 | 0.01311 | -0.042 | -68.319
-11 | -0.877 | 0.01163 | -0.043 | -75.418
-10.5 | -0.855 | 0.01043 | -0.044 | -81.966
-10 | -0.825 | 0.00992 | -0.045 | -83.224
-9.5 | -0.786 | 0.00937 | -0.046 | -83.865
-9 | -0.743 | 0.00897 | -0.046 | -82.793
-8.5 | -0.697 | 0.00865 | -0.047 | -80.601
-8 | -0.649 | 0.0084 | -0.048 | -77.202
-7.5 | -0.598 | 0.00813 | -0.048 | -73.496
-7 | -0.545 | 0.0079 | -0.049 | -69.022
-6.5 | -0.49 | 0.00761 | -0.049 | -64.416
-6 | -0.434 | 0.00743 | -0.05 | -58.477
-5.5 | -0.377 | 0.00725 | -0.05 | -51.958
-5 | -0.318 | 0.00706 | -0.051 | -45.067
-4.5 | -0.259 | 0.00692 | -0.051 | -37.43
-4 | -0.2 | 0.0068 | -0.052 | -29.336
-3.5 | -0.139 | 0.00622 | -0.053 | -22.413
-3 | -0.079 | 0.00569 | -0.053 | -13.898
-2.5 | -0.019 | 0.00548 | -0.054 | -3.381
-2 | 0.042 | 0.00524 | -0.054 | 8.045
-1.5 | 0.103 | 0.0052 | -0.055 | 19.823
-1 | 0.164 | 0.00518 | -0.055 | 31.629
-0.5 | 0.225 | 0.00521 | -0.056 | 43.157
0 | 0.286 | 0.00524 | -0.056 | 54.474
0.5 | 0.346 | 0.00528 | -0.057 | 65.589
1 | 0.407 | 0.00534 | -0.058 | 76.279
1.5 | 0.467 | 0.00541 | -0.058 | 86.337
2 | 0.527 | 0.00552 | -0.059 | 95.536
2.5 | 0.588 | 0.00564 | -0.059 | 104.259
3 | 0.648 | 0.00583 | -0.06 | 110.989
3.5 | 0.707 | 0.00626 | -0.06 | 112.876
4 | 0.766 | 0.00667 | -0.061 | 114.802
4.5 | 0.824 | 0.00716 | -0.061 | 115.044
5 | 0.881 | 0.00799 | -0.062 | 110.353
5.5 | 0.938 | 0.00867 | -0.062 | 108.139
6 | 0.992 | 0.00975 | -0.063 | 101.744
6.5 | 1.045 | 0.01031 | -0.063 | 101.32
7 | 1.09 | 0.01046 | -0.063 | 104.192
7.5 | 1.136 | 0.01088 | -0.064 | 104.428
8 | 1.179 | 0.01136 | -0.064 | 103.782
8.5 | 1.219 | 0.01192 | -0.064 | 102.321
9 | 1.254 | 0.0125 | -0.065 | 100.314
9.5 | 1.284 | 0.01318 | -0.065 | 97.442
10 | 1.309 | 0.01386 | -0.065 | 94.46
10.5 | 1.329 | 0.01462 | -0.066 | 90.949
11 | 1.345 | 0.01543 | -0.066 | 87.147
11.5 | 1.355 | 0.01626 | -0.066 | 83.302
12 | 1.359 | 0.01731 | -0.067 | 78.486
12.5 | 1.357 | 0.01849 | -0.067 | 73.377
13 | 1.351 | 0.01972 | -0.067 | 68.482
13.5 | 1.339 | 0.02119 | -0.067 | 63.166
14 | 1.321 | 0.02304 | -0.067 | 57.328
14.5 | 1.292 | 0.02562 | -0.067 | 50.421
15 | 1.258 | 0.028 | -0.067 | 44.923
15.5 | 1.218 | 0.03136 | -0.067 | 38.841
16 | 1.174 | 0.03556 | -0.067 | 33.015
16.5 | 1.121 | 0.04315 | -0.066 | 25.975
17 | 1.073 | 0.04906 | -0.065 | 21.866

## 92. Re 7M Mach 0.10 (2)
BIGFOIL.COM POLAR EXPORT
NACA63-314 a=0.8
NACA63-314 a=0.8 |  |  |  | Cl Max: | 1.7802 | at alpha= | 20 | deg
XFOIL ncrit=9 |  |  |  | L/D Max: | 123.728 | at alpha= | 3 | deg
Re: | 7000000 |  |  | Cd Min: | 0.06049 | at alpha= | 20 | deg
Mach: | 0.1 |  |  | Cl=0 at alpha= | -2.3507 | deg
|  |  |  | @ Cl=0.1, Cd= | 0.004459
|  |  |  | @ Cl=0.4, Cd= | 0.0042088
|  |  |  | @ Cl=0.6, Cd= | 0.0049219
alpha (deg) | Cl | Cd | Cm | Cl/Cd
-20 | -1.4919 | 0.04807 | -0.0655 | -31.036
-19.5 | -1.5061 | 0.04097 | -0.0683 | -36.761
-19 | -1.5096 | 0.03559 | -0.0696 | -42.4164
-18.5 | -1.5091 | 0.03092 | -0.0702 | -48.8066
-18 | -1.503 | 0.02707 | -0.0699 | -55.5227
-17.5 | -1.4911 | 0.02397 | -0.0691 | -62.2069
-17 | -1.474 | 0.0215 | -0.0678 | -68.5581
-16.5 | -1.4582 | 0.01927 | -0.0658 | -75.672
-16 | -1.4449 | 0.01765 | -0.0622 | -81.864
-15.5 | -1.4261 | 0.01662 | -0.0575 | -85.8063
-15 | -1.3888 | 0.01565 | -0.0555 | -88.7412
-14.5 | -1.346 | 0.01483 | -0.0541 | -90.762
-14 | -1.3 | 0.01411 | -0.0531 | -92.1332
-13.5 | -1.2523 | 0.01338 | -0.0523 | -93.5949
-13 | -1.2021 | 0.01279 | -0.0518 | -93.9875
-12.5 | -1.1526 | 0.012 | -0.0512 | -96.05
-12 | -1.1021 | 0.01125 | -0.0507 | -97.9644
-11.5 | -1.0493 | 0.01066 | -0.0505 | -98.4334
-11 | -0.9953 | 0.01015 | -0.0505 | -98.0591
-10.5 | -0.9406 | 0.0097 | -0.0505 | -96.9691
-10 | -0.8851 | 0.0093 | -0.0506 | -95.172
-9.5 | -0.829 | 0.00893 | -0.0508 | -92.8331
-9 | -0.7731 | 0.0085 | -0.051 | -90.9529
-8.5 | -0.7165 | 0.00813 | -0.0513 | -88.1304
-8 | -0.6592 | 0.00784 | -0.0517 | -84.0816
-7.5 | -0.6017 | 0.00756 | -0.0521 | -79.5899
-7 | -0.544 | 0.00725 | -0.0525 | -75.0345
-6.5 | -0.4859 | 0.00703 | -0.053 | -69.1181
-6 | -0.4277 | 0.00679 | -0.0535 | -62.9897
-5.5 | -0.3693 | 0.0066 | -0.0541 | -55.9545
-5 | -0.3108 | 0.0064 | -0.0546 | -48.5625
-4.5 | -0.252 | 0.00621 | -0.0552 | -40.5797
-4 | -0.1933 | 0.00601 | -0.0558 | -32.1631
-3.5 | -0.1347 | 0.00575 | -0.0564 | -23.4261
-3 | -0.0761 | 0.00548 | -0.0571 | -13.8869
-2.5 | -0.0175 | 0.00516 | -0.0578 | -3.3915
-2 | 0.0411 | 0.00481 | -0.0586 | 8.5447
-1.5 | 0.0998 | 0.00446 | -0.0593 | 22.3767
-1 | 0.1586 | 0.00417 | -0.0601 | 38.0336
-0.5 | 0.218 | 0.00416 | -0.0608 | 52.4038
0 | 0.2772 | 0.00414 | -0.0615 | 66.9565
0.5 | 0.3365 | 0.00415 | -0.0622 | 81.0843
1 | 0.3957 | 0.0042 | -0.0629 | 94.2143
1.5 | 0.4544 | 0.00432 | -0.0635 | 105.1852
2 | 0.513 | 0.00445 | -0.064 | 115.2809
3 | 0.6273 | 0.00507 | -0.0648 | 123.7278
3.5 | 0.6814 | 0.00571 | -0.0648 | 119.3345
4 | 0.7357 | 0.0063 | -0.0648 | 116.7778
4.5 | 0.7896 | 0.00687 | -0.0647 | 114.9345
5 | 0.8437 | 0.00737 | -0.0646 | 114.4776
5.5 | 0.8972 | 0.00788 | -0.0644 | 113.8579
6 | 0.9507 | 0.00835 | -0.0642 | 113.8563
6.5 | 1.0044 | 0.00876 | -0.064 | 114.6575
7 | 1.058 | 0.00913 | -0.0638 | 115.8817
7.5 | 1.1111 | 0.00952 | -0.0634 | 116.7122
8 | 1.163 | 0.00995 | -0.063 | 116.8844
8.5 | 1.2149 | 0.01034 | -0.0624 | 117.4952
9 | 1.2645 | 0.01084 | -0.0616 | 116.6513
9.5 | 1.314 | 0.01129 | -0.0607 | 116.3862
10 | 1.3609 | 0.01183 | -0.0594 | 115.038
10.5 | 1.4057 | 0.01242 | -0.0578 | 113.1804
11 | 1.4493 | 0.01296 | -0.056 | 111.8287
11.5 | 1.4846 | 0.01356 | -0.0527 | 109.4838
12 | 1.5068 | 0.01406 | -0.0471 | 107.1693
12.5 | 1.5341 | 0.01503 | -0.0431 | 102.0692
13 | 1.5642 | 0.01603 | -0.0398 | 97.5795
13.5 | 1.5928 | 0.0172 | -0.0367 | 92.6047
14 | 1.6191 | 0.01861 | -0.0336 | 87.0016
14.5 | 1.6422 | 0.02032 | -0.0304 | 80.8169
15 | 1.6632 | 0.0223 | -0.0275 | 74.583
15.5 | 1.6863 | 0.02428 | -0.0251 | 69.4522
16 | 1.7073 | 0.02655 | -0.0229 | 64.3051
16.5 | 1.725 | 0.02919 | -0.0208 | 59.0956
17 | 1.7387 | 0.03236 | -0.019 | 53.7299
17.5 | 1.7495 | 0.036 | -0.0175 | 48.5972
18 | 1.7585 | 0.04009 | -0.0165 | 43.8638
18.5 | 1.7669 | 0.04446 | -0.0159 | 39.7413
19 | 1.7753 | 0.0491 | -0.0159 | 36.1568
19.5 | 1.7793 | 0.05445 | -0.0163 | 32.6777
20 | 1.7802 | 0.06049 | -0.0173 | 29.4297

## 93. Re 7M Mach 0.25 (1)
BIGFOIL.COM POLAR EXPORT
NACA63-314 a=0.8
NACA63-314 a=0.8 |  |  |  | Cl Max: | 1.309 | at alpha= | 10.5 | deg
JavaFoil+Calcfoil stall+Eppler ext transition |  |  |  | L/D Max: | 115.441 | at alpha= | 4 | deg
Re: | 7000000 |  |  | Cd Min: | 0.00522 | at alpha= | -1 | deg
Mach: | 0.25 |  |  | Cl=0 at alpha= | -2.3468 | deg
|  |  |  | @ Cl=0.1, Cd= | 0.0052476
|  |  |  | @ Cl=0.4, Cd= | 0.0053768
|  |  |  | @ Cl=0.6, Cd= | 0.0057023
alpha (deg) | Cl | Cd | Cm | Cl/Cd
-16.5 | -0.519 | 0.12603 | -0.02 | -4.12
-16 | -0.572 | 0.1177 | -0.021 | -4.859
-15.5 | -0.62 | 0.10974 | -0.022 | -5.651
-15 | -0.664 | 0.10218 | -0.023 | -6.494
-14.5 | -0.696 | 0.09447 | -0.024 | -7.364
-14 | -0.72 | 0.08434 | -0.027 | -8.535
-13.5 | -0.756 | 0.06342 | -0.032 | -11.919
-13 | -0.795 | 0.04321 | -0.036 | -18.389
-12.5 | -0.834 | 0.02587 | -0.04 | -32.242
-12 | -0.846 | 0.02017 | -0.041 | -41.93
-11.5 | -0.849 | 0.01609 | -0.043 | -52.76
-11 | -0.839 | 0.01419 | -0.044 | -59.159
-10.5 | -0.828 | 0.01231 | -0.045 | -67.197
-10 | -0.81 | 0.01099 | -0.046 | -73.69
-9.5 | -0.787 | 0.00994 | -0.047 | -79.188
-9 | -0.748 | 0.00938 | -0.048 | -79.79
-8.5 | -0.705 | 0.00902 | -0.048 | -78.193
-8 | -0.659 | 0.00872 | -0.049 | -75.596
-7.5 | -0.609 | 0.00837 | -0.049 | -72.754
-7 | -0.557 | 0.00806 | -0.05 | -69.032
-6.5 | -0.502 | 0.00783 | -0.051 | -64.079
-6 | -0.445 | 0.00757 | -0.051 | -58.787
-5.5 | -0.386 | 0.00737 | -0.052 | -52.391
-5 | -0.327 | 0.00718 | -0.052 | -45.504
-4.5 | -0.266 | 0.00701 | -0.053 | -37.963
-4 | -0.205 | 0.00683 | -0.053 | -29.979
-3.5 | -0.143 | 0.00631 | -0.054 | -22.71
-3 | -0.081 | 0.00578 | -0.055 | -14.053
-2.5 | -0.019 | 0.00554 | -0.055 | -3.436
-2 | 0.043 | 0.00532 | -0.056 | 8.142
-1.5 | 0.106 | 0.00524 | -0.056 | 20.22
-1 | 0.168 | 0.00522 | -0.057 | 32.246
-0.5 | 0.231 | 0.00525 | -0.057 | 43.996
0 | 0.294 | 0.00528 | -0.058 | 55.56
0.5 | 0.356 | 0.00532 | -0.059 | 66.883
1 | 0.418 | 0.0054 | -0.059 | 77.53
1.5 | 0.48 | 0.00549 | -0.06 | 87.407
2 | 0.542 | 0.00559 | -0.06 | 96.923
2.5 | 0.604 | 0.00571 | -0.061 | 105.725
3 | 0.665 | 0.00597 | -0.061 | 111.509
3.5 | 0.726 | 0.00638 | -0.062 | 113.793
4 | 0.787 | 0.00681 | -0.062 | 115.441
4.5 | 0.846 | 0.00739 | -0.063 | 114.501
5 | 0.905 | 0.00834 | -0.063 | 108.415
5.5 | 0.962 | 0.00907 | -0.064 | 105.986
6 | 1.015 | 0.00964 | -0.064 | 105.248
6.5 | 1.063 | 0.01043 | -0.065 | 101.934
7 | 1.111 | 0.01092 | -0.065 | 101.759
7.5 | 1.155 | 0.01142 | -0.065 | 101.203
8 | 1.197 | 0.01198 | -0.066 | 99.846
8.5 | 1.234 | 0.01266 | -0.066 | 97.48
9 | 1.263 | 0.0134 | -0.066 | 94.256
9.5 | 1.286 | 0.01408 | -0.067 | 91.298
10 | 1.302 | 0.01498 | -0.067 | 86.865
10.5 | 1.309 | 0.01593 | -0.067 | 82.212
11 | 1.309 | 0.01693 | -0.068 | 77.343
11.5 | 1.301 | 0.01808 | -0.068 | 71.919
12 | 1.282 | 0.01953 | -0.068 | 65.68
12.5 | 1.255 | 0.02117 | -0.068 | 59.295
13 | 1.218 | 0.02321 | -0.068 | 52.479
13.5 | 1.168 | 0.0265 | -0.068 | 44.07
14 | 1.108 | 0.03091 | -0.067 | 35.828
14.5 | 1.032 | 0.03689 | -0.066 | 27.982
15 | 0.88 | 0.07992 | -0.055 | 11.015
15.5 | 0.779 | 0.10925 | -0.045 | 7.128

## 94. Re 7M Mach 0.25 (2)
BIGFOIL.COM POLAR EXPORT
NACA63-314 a=0.8
NACA63-314 a=0.8 |  |  |  | Cl Max: | 1.7106 | at alpha= | 18 | deg
XFOIL ncrit=9 |  |  |  | L/D Max: | 127.097 | at alpha= | 2.5 | deg
Re: | 7000000 |  |  | Cd Min: | 0.10319 | at alpha= | -19.5 | deg
Mach: | 0.25 |  |  | Cl=0 at alpha= | -2.349 | deg
|  |  |  | @ Cl=0.1, Cd= | 0.0045288
|  |  |  | @ Cl=0.4, Cd= | 0.0042311
|  |  |  | @ Cl=0.6, Cd= | 0.0047232
alpha (deg) | Cl | Cd | Cm | Cl/Cd
-19.5 | -1.1607 | 0.10319 | -0.0403 | -11.2482
-19 | -1.2438 | 0.08203 | -0.0552 | -15.1627
-18.5 | -1.2979 | 0.06677 | -0.0653 | -19.4384
-18 | -1.337 | 0.05483 | -0.0726 | -24.3845
-17.5 | -1.3643 | 0.04535 | -0.0774 | -30.0838
-17 | -1.3688 | 0.03904 | -0.0796 | -35.0615
-16.5 | -1.3766 | 0.03292 | -0.0809 | -41.8165
-16 | -1.3691 | 0.02857 | -0.0809 | -47.9209
-15.5 | -1.3586 | 0.0248 | -0.08 | -54.7823
-15 | -1.341 | 0.02166 | -0.0792 | -61.9114
-14.5 | -1.3237 | 0.01945 | -0.076 | -68.0566
-14 | -1.3207 | 0.01757 | -0.0698 | -75.1679
-13.5 | -1.2889 | 0.01618 | -0.066 | -79.6601
-13 | -1.2437 | 0.01515 | -0.0636 | -82.0924
-12.5 | -1.1966 | 0.01403 | -0.0615 | -85.2887
-12 | -1.1453 | 0.01311 | -0.0599 | -87.3608
-11.5 | -1.0948 | 0.01196 | -0.0583 | -91.5385
-11 | -1.04 | 0.01113 | -0.0572 | -93.4412
-10.5 | -0.983 | 0.01047 | -0.0565 | -93.8873
-10 | -0.9249 | 0.00992 | -0.0559 | -93.2359
-9.5 | -0.866 | 0.00943 | -0.0555 | -91.8346
-9 | -0.8064 | 0.00901 | -0.0553 | -89.5006
-8.5 | -0.747 | 0.00853 | -0.0551 | -87.5733
-8 | -0.6871 | 0.00812 | -0.055 | -84.6182
-7.5 | -0.6267 | 0.0078 | -0.0551 | -80.3462
-7 | -0.5661 | 0.00749 | -0.0553 | -75.5808
-6.5 | -0.5055 | 0.00719 | -0.0555 | -70.306
-6 | -0.4445 | 0.00696 | -0.0558 | -63.8649
-5.5 | -0.3836 | 0.0067 | -0.0562 | -57.2537
-5 | -0.3225 | 0.00651 | -0.0567 | -49.5392
-4.5 | -0.2615 | 0.00632 | -0.0571 | -41.3766
-4 | -0.2005 | 0.00612 | -0.0577 | -32.7614
-3.5 | -0.1397 | 0.00585 | -0.0582 | -23.8803
-3 | -0.079 | 0.00555 | -0.0589 | -14.2342
-2.5 | -0.0183 | 0.00524 | -0.0596 | -3.4924
-2 | 0.0423 | 0.00489 | -0.0603 | 8.6503
-1.5 | 0.103 | 0.00451 | -0.0611 | 22.8381
-1 | 0.1638 | 0.0042 | -0.0619 | 39
-0.5 | 0.2252 | 0.00418 | -0.0626 | 53.8756
0 | 0.2865 | 0.00416 | -0.0633 | 68.8702
0.5 | 0.3478 | 0.00418 | -0.064 | 83.2057
1 | 0.4091 | 0.00424 | -0.0647 | 96.4858
1.5 | 0.4699 | 0.00436 | -0.0653 | 107.7752
2 | 0.5305 | 0.0045 | -0.0658 | 117.8889
2.5 | 0.591 | 0.00465 | -0.0664 | 127.0968
3 | 0.6488 | 0.00512 | -0.0665 | 126.7188
3.5 | 0.7042 | 0.00582 | -0.0664 | 120.9966
4 | 0.7601 | 0.00643 | -0.0662 | 118.2115
4.5 | 0.8153 | 0.00706 | -0.0659 | 115.4816
5 | 0.871 | 0.00759 | -0.0655 | 114.7563
5.5 | 0.9259 | 0.00815 | -0.065 | 113.6074
6 | 0.9811 | 0.00865 | -0.0645 | 113.422
6.5 | 1.0368 | 0.00906 | -0.064 | 114.4371
7 | 1.0919 | 0.00949 | -0.0633 | 115.058
7.5 | 1.1466 | 0.0099 | -0.0625 | 115.8182
8 | 1.2002 | 0.01036 | -0.0615 | 115.8494
8.5 | 1.2521 | 0.01088 | -0.0601 | 115.0827
9 | 1.3028 | 0.0114 | -0.0586 | 114.2807
9.5 | 1.3506 | 0.012 | -0.0565 | 112.55
10 | 1.3951 | 0.01266 | -0.0538 | 110.1975
10.5 | 1.4294 | 0.01328 | -0.0493 | 107.6355
11 | 1.4584 | 0.01413 | -0.0442 | 103.213
11.5 | 1.487 | 0.01519 | -0.0396 | 97.8934
12 | 1.5156 | 0.01608 | -0.0351 | 94.2537
12.5 | 1.546 | 0.01745 | -0.0314 | 88.596
13 | 1.574 | 0.01909 | -0.0278 | 82.4515
13.5 | 1.5972 | 0.02117 | -0.0241 | 75.4464
14 | 1.6212 | 0.02337 | -0.0209 | 69.371
14.5 | 1.6437 | 0.02585 | -0.018 | 63.5861
15 | 1.663 | 0.02876 | -0.0153 | 57.8234
15.5 | 1.6774 | 0.03227 | -0.0129 | 51.9802
16 | 1.6885 | 0.03634 | -0.011 | 46.464
16.5 | 1.7003 | 0.04068 | -0.0097 | 41.797
17 | 1.7076 | 0.04571 | -0.009 | 37.3573
17.5 | 1.7103 | 0.05156 | -0.0089 | 33.1711
18 | 1.7106 | 0.05805 | -0.0095 | 29.4677
18.5 | 1.7053 | 0.06554 | -0.0111 | 26.0192
19 | 1.6921 | 0.0745 | -0.0137 | 22.7128
19.5 | 1.6754 | 0.08443 | -0.0175 | 19.8437
20 | 1.6494 | 0.09622 | -0.0229 | 17.142

## 95. Re 7M Mach 0.50 (1)
BIGFOIL.COM POLAR EXPORT
NACA63-314 a=0.8
NACA63-314 a=0.8 |  |  |  | Cl Max: | 1.253 | at alpha= | 20 | deg
JavaFoil+Calcfoil stall+Eppler ext transition |  |  |  | L/D Max: | 115.223 | at alpha= | 3 | deg
Re: | 7000000 |  |  | Cd Min: | 0.00539 | at alpha= | -1 | deg
Mach: | 0.5 |  |  | Cl=0 at alpha= | -2.3478 | deg
|  |  |  | @ Cl=0.1, Cd= | 0.0054283
|  |  |  | @ Cl=0.4, Cd= | 0.0055531
|  |  |  | @ Cl=0.6, Cd= | 0.0059162
alpha (deg) | Cl | Cd | Cm | Cl/Cd
-20 | -0.985 | 0.15071 | -0.025 | -6.533
-19.5 | -0.954 | 0.14727 | -0.025 | -6.479
-19 | -0.924 | 0.14354 | -0.024 | -6.436
-18.5 | -0.895 | 0.13926 | -0.024 | -6.43
-18 | -0.868 | 0.13426 | -0.024 | -6.466
-17.5 | -0.844 | 0.13176 | -0.026 | -6.405
-17 | -0.814 | 0.12678 | -0.025 | -6.424
-16.5 | -0.785 | 0.12152 | -0.024 | -6.458
-16 | -0.757 | 0.11921 | -0.024 | -6.354
-15.5 | -0.732 | 0.11614 | -0.026 | -6.304
-15 | -0.704 | 0.10955 | -0.026 | -6.43
-14.5 | -0.675 | 0.10278 | -0.025 | -6.566
-14 | -0.649 | 0.0954 | -0.026 | -6.798
-13.5 | -0.621 | 0.0882 | -0.026 | -7.041
-13 | -0.592 | 0.09506 | -0.025 | -6.229
-12.5 | -0.564 | 0.08772 | -0.025 | -6.434
-12 | -0.54 | 0.07714 | -0.028 | -6.998
-11.5 | -0.52 | 0.06488 | -0.033 | -8.016
-11 | -0.545 | 0.02663 | -0.045 | -20.473
-10.5 | -0.453 | 0.07504 | -0.025 | -6.033
-10 | -0.426 | 0.06572 | -0.026 | -6.482
-9.5 | -0.411 | 0.04947 | -0.037 | -8.309
-9 | -0.437 | 0.01542 | -0.05 | -28.336
-8.5 | -0.343 | 0.05539 | -0.027 | -6.188
-8 | -0.588 | 0.01305 | -0.052 | -45.039
-7.5 | -0.611 | 0.01001 | -0.055 | -60.97
-7 | -0.587 | 0.00949 | -0.056 | -61.841
-6.5 | -0.541 | 0.00888 | -0.057 | -60.912
-6 | -0.486 | 0.00844 | -0.057 | -57.615
-5.5 | -0.425 | 0.00809 | -0.058 | -52.623
-5 | -0.361 | 0.00776 | -0.058 | -46.595
-4.5 | -0.295 | 0.0075 | -0.059 | -39.368
-4 | -0.228 | 0.00726 | -0.06 | -31.408
-3.5 | -0.16 | 0.00711 | -0.06 | -22.454
-3 | -0.091 | 0.00637 | -0.061 | -14.242
-2.5 | -0.021 | 0.00578 | -0.062 | -3.677
-2 | 0.048 | 0.00551 | -0.062 | 8.787
-1.5 | 0.118 | 0.0054 | -0.063 | 21.92
-1 | 0.188 | 0.00539 | -0.064 | 34.938
-0.5 | 0.258 | 0.00542 | -0.064 | 47.615
0 | 0.328 | 0.00547 | -0.065 | 59.959
0.5 | 0.398 | 0.00555 | -0.065 | 71.73
1 | 0.468 | 0.00566 | -0.066 | 82.592
1.5 | 0.536 | 0.00574 | -0.067 | 93.314
2 | 0.605 | 0.00593 | -0.067 | 102.007
2.5 | 0.674 | 0.0061 | -0.068 | 110.505
3 | 0.743 | 0.00645 | -0.069 | 115.223
3.5 | 0.81 | 0.00716 | -0.069 | 113.188
4 | 0.876 | 0.00777 | -0.07 | 112.835
4.5 | 0.937 | 0.0083 | -0.07 | 112.876
5 | 0.995 | 0.00987 | -0.07 | 100.83
5.5 | 1.049 | 0.01127 | -0.071 | 93.139
6 | 1.099 | 0.012 | -0.071 | 91.615
6.5 | 1.142 | 0.01277 | -0.071 | 89.433
7 | 1.174 | 0.01366 | -0.072 | 85.923
7.5 | 1.189 | 0.0148 | -0.072 | 80.327
8 | 1.175 | 0.01613 | -0.072 | 72.824
8.5 | 1.088 | 0.01809 | -0.073 | 60.12
9 | 0.749 | 0.02044 | -0.073 | 36.648
9.5 | 0.652 | 0.06884 | -0.035 | 9.465
10 | 0.811 | 0.0223 | -0.073 | 36.369
10.5 | 0.823 | 0.02831 | -0.072 | 29.077
11 | 0.734 | 0.08016 | -0.039 | 9.159
11.5 | 0.894 | 0.02779 | -0.074 | 32.186
12 | 0.876 | 0.04532 | -0.068 | 19.317
12.5 | 0.824 | 0.08752 | -0.048 | 9.415
13 | 0.845 | 0.08986 | -0.044 | 9.402
13.5 | 0.87 | 0.09701 | -0.043 | 8.97
14 | 0.912 | 0.09634 | -0.052 | 9.466
14.5 | 0.923 | 0.10736 | -0.044 | 8.598
15 | 0.951 | 0.11258 | -0.046 | 8.451
15.5 | 0.99 | 0.11214 | -0.052 | 8.824
16 | 1.02 | 0.1174 | -0.054 | 8.692
16.5 | 1.033 | 0.12159 | -0.048 | 8.494
17 | 1.075 | 0.11967 | -0.055 | 8.98
17.5 | 1.124 | 0.11229 | -0.062 | 10.009
18 | 1.121 | 0.14163 | -0.054 | 7.918
18.5 | 1.143 | 0.1388 | -0.053 | 8.233
19 | 1.193 | 0.12932 | -0.06 | 9.225
19.5 | 1.248 | 0.11678 | -0.066 | 10.689
20 | 1.253 | 0.13902 | -0.063 | 9.015

## 96. Re 7M Mach 0.50 (2)
BIGFOIL.COM POLAR EXPORT
NACA63-314 a=0.8
NACA63-314 a=0.8 |  |  |  | Cl Max: | 1.3962 | at alpha= | 10 | deg
XFOIL ncrit=9 |  |  |  | L/D Max: | 138.937 | at alpha= | 2.5 | deg
Re: | 7000000 |  |  | Cd Min: | 0.13541 | at alpha= | 15 | deg
Mach: | 0.5 |  |  | Cl=0 at alpha= | -2.342 | deg
|  |  |  | @ Cl=0.1, Cd= | 0.0048232
|  |  |  | @ Cl=0.4, Cd= | 0.0043512
|  |  |  | @ Cl=0.6, Cd= | 0.0046641
alpha (deg) | Cl | Cd | Cm | Cl/Cd
-13.5 | -0.5712 | 0.1163 | -0.037 | -4.9114
-13 | -0.5834 | 0.10393 | -0.0453 | -5.6134
-12.5 | -0.6042 | 0.09086 | -0.0544 | -6.6498
-12 | -0.6293 | 0.07797 | -0.0632 | -8.0711
-11.5 | -0.6524 | 0.06505 | -0.0716 | -10.0292
-11 | -0.6751 | 0.05299 | -0.0806 | -12.7401
-10.5 | -0.702 | 0.04275 | -0.0875 | -16.4211
-10 | -0.7352 | 0.03374 | -0.0919 | -21.7902
-9.5 | -0.7729 | 0.02601 | -0.0928 | -29.7155
-9 | -0.81 | 0.02008 | -0.0889 | -40.3386
-8.5 | -0.8308 | 0.01524 | -0.0811 | -54.5144
-8 | -0.7993 | 0.01166 | -0.0759 | -68.5506
-7.5 | -0.7397 | 0.00981 | -0.0724 | -75.4027
-7 | -0.6695 | 0.00883 | -0.0701 | -75.8211
-6.5 | -0.5966 | 0.0082 | -0.0685 | -72.7561
-6 | -0.5234 | 0.00771 | -0.0674 | -67.8859
-5.5 | -0.4504 | 0.00733 | -0.0667 | -61.4461
-5 | -0.3778 | 0.00701 | -0.0663 | -53.8944
-4.5 | -0.3056 | 0.00675 | -0.0662 | -45.2741
-4 | -0.2339 | 0.0065 | -0.0662 | -35.9846
-3.5 | -0.1626 | 0.00628 | -0.0664 | -25.8917
-3 | -0.0921 | 0.00594 | -0.0668 | -15.5051
-2.5 | -0.022 | 0.00559 | -0.0673 | -3.9356
-2 | 0.0476 | 0.00517 | -0.068 | 9.207
-1.5 | 0.1171 | 0.00471 | -0.0688 | 24.862
-1 | 0.1869 | 0.00435 | -0.0697 | 42.9655
-0.5 | 0.2576 | 0.00432 | -0.0705 | 59.6296
0 | 0.3281 | 0.00431 | -0.0713 | 76.1253
0.5 | 0.3986 | 0.00435 | -0.072 | 91.6322
1 | 0.4693 | 0.00441 | -0.0727 | 106.4172
1.5 | 0.5398 | 0.0045 | -0.0733 | 119.9556
2 | 0.6095 | 0.00469 | -0.0737 | 129.9574
2.5 | 0.6794 | 0.00489 | -0.074 | 138.9366
3 | 0.7457 | 0.00538 | -0.0737 | 138.6059
3.5 | 0.8061 | 0.00629 | -0.0725 | 128.1558
4 | 0.8664 | 0.00713 | -0.0711 | 121.5147
5 | 0.9852 | 0.00869 | -0.067 | 113.3717
5.5 | 1.0436 | 0.00939 | -0.0645 | 111.1395
6 | 1.1036 | 0.00996 | -0.0618 | 110.8032
6.5 | 1.1608 | 0.01057 | -0.0584 | 109.8202
7 | 1.206 | 0.01124 | -0.0527 | 107.2954
7.5 | 1.2455 | 0.01211 | -0.0464 | 102.8489
8 | 1.2847 | 0.01328 | -0.0404 | 96.7395
8.5 | 1.3255 | 0.01462 | -0.0347 | 90.6635
9 | 1.3608 | 0.01642 | -0.0288 | 82.8745
9.5 | 1.3871 | 0.01895 | -0.0225 | 73.1979
10 | 1.3962 | 0.02278 | -0.016 | 61.2906
10.5 | 1.3858 | 0.02832 | -0.0102 | 48.9336
11 | 1.364 | 0.03534 | -0.0062 | 38.5965
11.5 | 1.3381 | 0.04361 | -0.0043 | 30.6833
12 | 1.3037 | 0.05317 | -0.0047 | 24.5195
12.5 | 1.2683 | 0.06472 | -0.0082 | 19.5967
13 | 1.2347 | 0.07745 | -0.014 | 15.9419
13.5 | 1.2029 | 0.09125 | -0.0218 | 13.1825
14 | 1.1751 | 0.1057 | -0.0308 | 11.1173
14.5 | 1.1506 | 0.12067 | -0.0406 | 9.5351
15 | 1.1312 | 0.13541 | -0.0503 | 8.3539

## 97. Re 8M Mach 0.00 (1)
BIGFOIL.COM POLAR EXPORT
NACA63-314 a=0.8
NACA63-314 a=0.8 |  |  |  | Cl Max: | 1.37 | at alpha= | 12.5 | deg
JavaFoil+Calcfoil stall+Eppler ext transition |  |  |  | L/D Max: | 116.602 | at alpha= | 7 | deg
Re: | 8000000 |  |  | Cd Min: | 0.00515 | at alpha= | -1 | deg
Mach: | 0 |  |  | Cl=0 at alpha= | -2.35 | deg
|  |  |  | @ Cl=0.1, Cd= | 0.0051674
|  |  |  | @ Cl=0.4, Cd= | 0.0052942
|  |  |  | @ Cl=0.6, Cd= | 0.0057086
alpha (deg) | Cl | Cd | Cm | Cl/Cd
-19 | -0.721 | 0.13681 | -0.021 | -5.272
-18.5 | -0.744 | 0.12875 | -0.022 | -5.779
-18 | -0.769 | 0.11638 | -0.024 | -6.61
-17.5 | -0.792 | 0.1074 | -0.025 | -7.373
-17 | -0.818 | 0.0937 | -0.027 | -8.735
-16.5 | -0.836 | 0.08755 | -0.027 | -9.552
-16 | -0.873 | 0.06609 | -0.031 | -13.211
-15.5 | -0.912 | 0.0464 | -0.033 | -19.659
-15 | -0.929 | 0.03995 | -0.035 | -23.258
-14.5 | -0.955 | 0.02778 | -0.037 | -34.365
-14 | -0.958 | 0.02306 | -0.038 | -41.571
-13.5 | -0.951 | 0.02112 | -0.038 | -45.043
-13 | -0.945 | 0.01835 | -0.039 | -51.466
-12.5 | -0.933 | 0.01617 | -0.04 | -57.715
-12 | -0.919 | 0.01419 | -0.041 | -64.714
-11.5 | -0.905 | 0.01213 | -0.042 | -74.619
-11 | -0.884 | 0.01104 | -0.043 | -80.131
-10.5 | -0.862 | 0.01012 | -0.045 | -85.223
-10 | -0.825 | 0.00957 | -0.045 | -86.251
-9.5 | -0.785 | 0.00908 | -0.046 | -86.384
-9 | -0.741 | 0.00874 | -0.046 | -84.856
-8.5 | -0.695 | 0.00842 | -0.047 | -82.559
-8 | -0.646 | 0.00819 | -0.047 | -78.957
-7.5 | -0.596 | 0.00795 | -0.048 | -74.965
-7 | -0.543 | 0.0077 | -0.048 | -70.457
-6.5 | -0.488 | 0.00752 | -0.049 | -64.899
-6 | -0.432 | 0.0073 | -0.05 | -59.217
-5.5 | -0.375 | 0.0071 | -0.05 | -52.797
-5 | -0.317 | 0.00695 | -0.051 | -45.6
-4.5 | -0.258 | 0.0068 | -0.051 | -37.923
-4 | -0.199 | 0.00665 | -0.052 | -29.846
-3.5 | -0.139 | 0.00624 | -0.052 | -22.251
-3 | -0.079 | 0.00576 | -0.053 | -13.657
-2.5 | -0.018 | 0.0055 | -0.053 | -3.352
-2 | 0.042 | 0.00531 | -0.054 | 7.899
-1.5 | 0.103 | 0.00516 | -0.055 | 19.893
-1 | 0.163 | 0.00515 | -0.055 | 31.69
-0.5 | 0.224 | 0.00516 | -0.056 | 43.305
0 | 0.284 | 0.00519 | -0.056 | 54.707
0.5 | 0.345 | 0.00523 | -0.057 | 65.84
1 | 0.405 | 0.0053 | -0.057 | 76.477
1.5 | 0.464 | 0.00539 | -0.058 | 86.165
2 | 0.525 | 0.00549 | -0.058 | 95.483
2.5 | 0.585 | 0.00564 | -0.059 | 103.705
3 | 0.644 | 0.00591 | -0.059 | 108.958
3.5 | 0.704 | 0.00634 | -0.06 | 111.004
4 | 0.762 | 0.00667 | -0.06 | 114.208
4.5 | 0.82 | 0.00726 | -0.061 | 113.011
5 | 0.877 | 0.008 | -0.061 | 109.587
5.5 | 0.933 | 0.00852 | -0.062 | 109.518
6 | 0.987 | 0.00944 | -0.062 | 104.551
6.5 | 1.04 | 0.00991 | -0.063 | 105.01
7 | 1.088 | 0.00933 | -0.063 | 116.602
7.5 | 1.133 | 0.01055 | -0.064 | 107.418
8 | 1.177 | 0.01101 | -0.064 | 106.878
8.5 | 1.218 | 0.01153 | -0.064 | 105.579
9 | 1.253 | 0.01207 | -0.065 | 103.772
9.5 | 1.284 | 0.01272 | -0.065 | 100.952
10 | 1.31 | 0.01335 | -0.065 | 98.129
10.5 | 1.332 | 0.01406 | -0.066 | 94.726
11 | 1.349 | 0.01485 | -0.066 | 90.862
11.5 | 1.362 | 0.01563 | -0.066 | 87.098
12 | 1.368 | 0.01659 | -0.066 | 82.503
12.5 | 1.37 | 0.01768 | -0.067 | 77.512
13 | 1.368 | 0.01868 | -0.067 | 73.196
13.5 | 1.359 | 0.02012 | -0.067 | 67.549
14 | 1.346 | 0.02178 | -0.067 | 61.803
14.5 | 1.325 | 0.02339 | -0.067 | 56.67
15 | 1.295 | 0.02586 | -0.067 | 50.094
15.5 | 1.261 | 0.02866 | -0.067 | 44.006
16 | 1.222 | 0.03245 | -0.067 | 37.664
16.5 | 1.184 | 0.03561 | -0.067 | 33.261
17 | 1.137 | 0.0421 | -0.066 | 27.012
17.5 | 1.089 | 0.04955 | -0.065 | 21.98

## 98. Re 8M Mach 0.00 (2)
BIGFOIL.COM POLAR EXPORT
NACA63-314 a=0.8
NACA63-314 a=0.8 |  |  |  | Cl Max: | 1.8124 | at alpha= | 20 | deg
XFOIL ncrit=9 |  |  |  | L/D Max: | 124.245 | at alpha= | 2.5 | deg
Re: | 8000000 |  |  | Cd Min: | 0.0535 | at alpha= | 20 | deg
Mach: | 0 |  |  | Cl=0 at alpha= | -2.3519 | deg
|  |  |  | @ Cl=0.1, Cd= | 0.004497
|  |  |  | @ Cl=0.4, Cd= | 0.0041726
|  |  |  | @ Cl=0.6, Cd= | 0.0049173
alpha (deg) | Cl | Cd | Cm | Cl/Cd
-20 | -1.551 | 0.03895 | -0.0664 | -39.8203
-19.5 | -1.5505 | 0.03418 | -0.0674 | -45.3628
-19 | -1.5472 | 0.02997 | -0.0678 | -51.625
-18.5 | -1.5398 | 0.02639 | -0.0675 | -58.3479
-18 | -1.5294 | 0.02334 | -0.0665 | -65.527
-17.5 | -1.5147 | 0.02086 | -0.0651 | -72.6127
-17 | -1.4972 | 0.01888 | -0.0631 | -79.3008
-16.5 | -1.4883 | 0.01729 | -0.059 | -86.0787
-16 | -1.4681 | 0.01627 | -0.0547 | -90.2336
-15.5 | -1.4309 | 0.01535 | -0.0529 | -93.2182
-15 | -1.3893 | 0.01454 | -0.0516 | -95.5502
-14.5 | -1.3442 | 0.01382 | -0.0508 | -97.2648
-14 | -1.2967 | 0.01318 | -0.0502 | -98.3839
-13.5 | -1.2479 | 0.01256 | -0.0498 | -99.3551
-13 | -1.1974 | 0.01201 | -0.0495 | -99.7002
-12.5 | -1.1464 | 0.01144 | -0.0493 | -100.2098
-12 | -1.0956 | 0.01075 | -0.0491 | -101.9163
-11.5 | -1.043 | 0.01021 | -0.049 | -102.1548
-11 | -0.9893 | 0.00974 | -0.0491 | -101.5708
-10.5 | -0.9349 | 0.00932 | -0.0493 | -100.3112
-10 | -0.8798 | 0.00895 | -0.0496 | -98.3017
-9.5 | -0.8241 | 0.00862 | -0.0499 | -95.6032
-9 | -0.7683 | 0.00824 | -0.0502 | -93.2403
-8.5 | -0.7121 | 0.00788 | -0.0506 | -90.368
-8 | -0.6552 | 0.0076 | -0.051 | -86.2105
-7.5 | -0.598 | 0.00735 | -0.0515 | -81.3605
-7 | -0.5408 | 0.00707 | -0.052 | -76.4922
-6.5 | -0.4831 | 0.00686 | -0.0525 | -70.4227
-6 | -0.4253 | 0.00664 | -0.0531 | -64.0512
-5.5 | -0.3672 | 0.00643 | -0.0536 | -57.1073
-5 | -0.309 | 0.00625 | -0.0542 | -49.44
-4.5 | -0.2507 | 0.00608 | -0.0548 | -41.2336
-4 | -0.1923 | 0.0059 | -0.0555 | -32.5932
-3.5 | -0.134 | 0.00566 | -0.0561 | -23.6749
-3 | -0.0757 | 0.00539 | -0.0568 | -14.0445
-2.5 | -0.0173 | 0.00513 | -0.0575 | -3.3723
-2 | 0.0411 | 0.00482 | -0.0582 | 8.527
-1.5 | 0.0995 | 0.0045 | -0.059 | 22.1111
-1 | 0.1579 | 0.00415 | -0.0598 | 38.0482
-0.5 | 0.2168 | 0.00412 | -0.0605 | 52.6214
0 | 0.2757 | 0.00409 | -0.0612 | 67.4083
0.5 | 0.3346 | 0.00409 | -0.0619 | 81.8093
1 | 0.3933 | 0.00416 | -0.0625 | 94.5433
1.5 | 0.4517 | 0.00427 | -0.0632 | 105.7845
2 | 0.5099 | 0.00441 | -0.0637 | 115.6236
2.5 | 0.5678 | 0.00457 | -0.0643 | 124.2451
3 | 0.6225 | 0.00516 | -0.0644 | 120.6395
3.5 | 0.6769 | 0.00575 | -0.0645 | 117.7217
4 | 0.7313 | 0.00627 | -0.0646 | 116.6348
4.5 | 0.7852 | 0.0068 | -0.0646 | 115.4706
5 | 0.8393 | 0.00726 | -0.0646 | 115.6061
5.5 | 0.8932 | 0.00771 | -0.0645 | 115.8495
6 | 0.9467 | 0.00816 | -0.0644 | 116.0172
6.5 | 1.0002 | 0.00855 | -0.0642 | 116.9825
7 | 1.0538 | 0.00889 | -0.0641 | 118.5377
7.5 | 1.107 | 0.00924 | -0.0639 | 119.8052
8 | 1.1589 | 0.00966 | -0.0636 | 119.9689
8.5 | 1.2108 | 0.01002 | -0.0632 | 120.8383
9 | 1.2607 | 0.0105 | -0.0626 | 120.0667
10 | 1.3579 | 0.01144 | -0.0609 | 118.6976
10.5 | 1.4042 | 0.01196 | -0.0597 | 117.408
11 | 1.4491 | 0.01247 | -0.0582 | 116.2069
11.5 | 1.4901 | 0.01308 | -0.0562 | 113.922
12 | 1.5204 | 0.0137 | -0.0522 | 110.9781
12.5 | 1.544 | 0.01421 | -0.0472 | 108.6559
13 | 1.5734 | 0.01507 | -0.0437 | 104.4061
13.5 | 1.6021 | 0.01609 | -0.0405 | 99.5712
14 | 1.6281 | 0.01734 | -0.0372 | 93.8927
14.5 | 1.6526 | 0.01881 | -0.0341 | 87.8575
15 | 1.6747 | 0.02052 | -0.0311 | 81.6131
15.5 | 1.6994 | 0.02221 | -0.0286 | 76.5151
16 | 1.721 | 0.0242 | -0.0262 | 71.1157
16.5 | 1.741 | 0.02645 | -0.0241 | 65.8223
17 | 1.7562 | 0.0292 | -0.022 | 60.1438
17.5 | 1.7688 | 0.03237 | -0.0202 | 54.6432
18 | 1.7803 | 0.03585 | -0.0189 | 49.6597
18.5 | 1.7904 | 0.03972 | -0.0179 | 45.0755
19 | 1.801 | 0.04372 | -0.0174 | 41.194
19.5 | 1.8082 | 0.04834 | -0.0174 | 37.4059
20 | 1.8124 | 0.0535 | -0.0178 | 33.8766

## 99. Re 8M Mach 0.10 (1)
BIGFOIL.COM POLAR EXPORT
NACA63-314 a=0.8
NACA63-314 a=0.8 |  |  |  | Cl Max: | 1.36 | at alpha= | 12 | deg
JavaFoil+Calcfoil stall+Eppler ext transition |  |  |  | L/D Max: | 116.099 | at alpha= | 7 | deg
Re: | 8000000 |  |  | Cd Min: | 0.00515 | at alpha= | -1 | deg
Mach: | 0.1 |  |  | Cl=0 at alpha= | -2.3443 | deg
|  |  |  | @ Cl=0.1, Cd= | 0.0051689
|  |  |  | @ Cl=0.4, Cd= | 0.0053097
|  |  |  | @ Cl=0.6, Cd= | 0.005712
alpha (deg) | Cl | Cd | Cm | Cl/Cd
-19 | -0.673 | 0.13954 | -0.021 | -4.823
-18.5 | -0.697 | 0.134 | -0.021 | -5.204
-18 | -0.725 | 0.12227 | -0.023 | -5.928
-17.5 | -0.75 | 0.11418 | -0.024 | -6.566
-17 | -0.774 | 0.10537 | -0.025 | -7.347
-16.5 | -0.802 | 0.092 | -0.027 | -8.719
-16 | -0.825 | 0.08278 | -0.028 | -9.968
-15.5 | -0.879 | 0.05242 | -0.033 | -16.766
-15 | -0.908 | 0.04073 | -0.035 | -22.297
-14.5 | -0.931 | 0.03059 | -0.036 | -30.438
-14 | -0.94 | 0.0246 | -0.038 | -38.22
-13.5 | -0.936 | 0.02245 | -0.038 | -41.681
-13 | -0.933 | 0.01921 | -0.039 | -48.555
-12.5 | -0.923 | 0.01696 | -0.04 | -54.434
-12 | -0.911 | 0.01478 | -0.041 | -61.636
-11.5 | -0.899 | 0.0126 | -0.042 | -71.331
-11 | -0.88 | 0.01128 | -0.043 | -77.982
-10.5 | -0.862 | 0.01022 | -0.045 | -84.327
-10 | -0.825 | 0.0097 | -0.045 | -85.115
-9.5 | -0.786 | 0.00918 | -0.046 | -85.625
-9 | -0.743 | 0.00882 | -0.046 | -84.246
-8.5 | -0.697 | 0.00849 | -0.047 | -82.057
-8 | -0.649 | 0.00826 | -0.048 | -78.54
-7.5 | -0.598 | 0.00801 | -0.048 | -74.647
-7 | -0.545 | 0.00776 | -0.049 | -70.199
-6.5 | -0.49 | 0.00749 | -0.049 | -65.482
-6 | -0.434 | 0.00732 | -0.05 | -59.333
-5.5 | -0.377 | 0.00714 | -0.05 | -52.805
-5 | -0.318 | 0.00695 | -0.051 | -45.789
-4.5 | -0.259 | 0.00681 | -0.051 | -38.086
-4 | -0.2 | 0.00669 | -0.052 | -29.809
-3.5 | -0.139 | 0.00622 | -0.053 | -22.405
-3 | -0.079 | 0.0058 | -0.053 | -13.644
-2.5 | -0.019 | 0.00551 | -0.054 | -3.366
-2 | 0.042 | 0.00534 | -0.054 | 7.896
-1.5 | 0.103 | 0.00516 | -0.055 | 19.995
-1 | 0.164 | 0.00515 | -0.055 | 31.856
-0.5 | 0.225 | 0.00517 | -0.056 | 43.515
0 | 0.286 | 0.00519 | -0.056 | 54.999
0.5 | 0.346 | 0.00523 | -0.057 | 66.194
1 | 0.407 | 0.00532 | -0.058 | 76.512
1.5 | 0.467 | 0.00539 | -0.058 | 86.61
2 | 0.527 | 0.00552 | -0.059 | 95.551
2.5 | 0.588 | 0.00566 | -0.059 | 103.72
3 | 0.648 | 0.00592 | -0.06 | 109.36
3.5 | 0.707 | 0.00633 | -0.06 | 111.77
4 | 0.766 | 0.00669 | -0.061 | 114.517
4.5 | 0.824 | 0.00728 | -0.061 | 113.239
5 | 0.881 | 0.00805 | -0.062 | 109.489
5.5 | 0.938 | 0.00861 | -0.062 | 108.87
6 | 0.992 | 0.00954 | -0.063 | 104.014
6.5 | 1.045 | 0.01005 | -0.063 | 103.996
7 | 1.091 | 0.0094 | -0.064 | 116.099
7.5 | 1.137 | 0.01065 | -0.064 | 106.761
8 | 1.18 | 0.0111 | -0.064 | 106.326
8.5 | 1.221 | 0.01168 | -0.065 | 104.541
9 | 1.255 | 0.0122 | -0.065 | 102.874
9.5 | 1.285 | 0.01286 | -0.065 | 99.902
10 | 1.31 | 0.01352 | -0.066 | 96.923
10.5 | 1.331 | 0.01425 | -0.066 | 93.351
11 | 1.346 | 0.01507 | -0.066 | 89.317
11.5 | 1.355 | 0.01598 | -0.066 | 84.837
12 | 1.36 | 0.01688 | -0.067 | 80.57
12.5 | 1.359 | 0.01798 | -0.067 | 75.55
13 | 1.352 | 0.01918 | -0.067 | 70.493
13.5 | 1.34 | 0.0206 | -0.067 | 65.048
14 | 1.323 | 0.02239 | -0.067 | 59.058
14.5 | 1.295 | 0.02477 | -0.067 | 52.271
15 | 1.261 | 0.02701 | -0.067 | 46.679
15.5 | 1.221 | 0.03017 | -0.067 | 40.469
16 | 1.177 | 0.03407 | -0.067 | 34.562
16.5 | 1.123 | 0.04189 | -0.066 | 26.81
17 | 1.078 | 0.04617 | -0.065 | 23.352

## 100. Re 8M Mach 0.10 (2)
BIGFOIL.COM POLAR EXPORT
NACA63-314 a=0.8
NACA63-314 a=0.8 |  |  |  | Cl Max: | 1.7974 | at alpha= | 20 | deg
XFOIL ncrit=9 |  |  |  | L/D Max: | 124.76 | at alpha= | 2.5 | deg
Re: | 8000000 |  |  | Cd Min: | 0.05826 | at alpha= | 20 | deg
Mach: | 0.1 |  |  | Cl=0 at alpha= | -2.3518 | deg
|  |  |  | @ Cl=0.1, Cd= | 0.00451
|  |  |  | @ Cl=0.4, Cd= | 0.004178
|  |  |  | @ Cl=0.6, Cd= | 0.0048868
alpha (deg) | Cl | Cd | Cm | Cl/Cd
-20 | -1.5271 | 0.04409 | -0.0674 | -34.636
-19.5 | -1.5233 | 0.03916 | -0.069 | -38.8994
-19 | -1.527 | 0.03388 | -0.0701 | -45.0708
-18.5 | -1.5232 | 0.02962 | -0.0704 | -51.4247
-18 | -1.5178 | 0.02583 | -0.0699 | -58.7611
-17.5 | -1.5057 | 0.02286 | -0.0688 | -65.8661
-17 | -1.4891 | 0.02047 | -0.0672 | -72.7455
-16.5 | -1.4709 | 0.01839 | -0.0655 | -79.9837
-16 | -1.4697 | 0.01699 | -0.059 | -86.5038
-15.5 | -1.4379 | 0.01596 | -0.0562 | -90.094
-15 | -1.3982 | 0.01505 | -0.0545 | -92.9037
-14.5 | -1.3541 | 0.01424 | -0.0533 | -95.0913
-14 | -1.307 | 0.01353 | -0.0524 | -96.6001
-13.5 | -1.2582 | 0.01286 | -0.0517 | -97.8383
-13 | -1.2075 | 0.01226 | -0.0512 | -98.491
-12.5 | -1.1557 | 0.0117 | -0.0509 | -98.7778
-12 | -1.1045 | 0.01098 | -0.0505 | -100.592
-11.5 | -1.0516 | 0.01039 | -0.0503 | -101.2127
-11 | -0.9976 | 0.00988 | -0.0502 | -100.9717
-10.5 | -0.9427 | 0.00943 | -0.0503 | -99.9682
-10 | -0.887 | 0.00904 | -0.0504 | -98.1195
-9 | -0.7742 | 0.00833 | -0.0509 | -92.9412
-8.5 | -0.7176 | 0.00795 | -0.0512 | -90.2642
-8 | -0.6602 | 0.00765 | -0.0516 | -86.3007
-7.5 | -0.6025 | 0.0074 | -0.052 | -81.4189
-7 | -0.5448 | 0.0071 | -0.0525 | -76.7324
-6.5 | -0.4866 | 0.00688 | -0.053 | -70.7267
-6 | -0.4283 | 0.00667 | -0.0535 | -64.2129
-5.5 | -0.3698 | 0.00645 | -0.054 | -57.3333
-5 | -0.3111 | 0.00627 | -0.0546 | -49.6172
-4.5 | -0.2524 | 0.0061 | -0.0552 | -41.377
-4 | -0.1936 | 0.00592 | -0.0558 | -32.7027
-3.5 | -0.1349 | 0.00568 | -0.0564 | -23.75
-3 | -0.0762 | 0.0054 | -0.0571 | -14.1111
-2.5 | -0.0174 | 0.00515 | -0.0578 | -3.3786
-2 | 0.0413 | 0.00482 | -0.0585 | 8.5685
-1.5 | 0.1 | 0.00451 | -0.0593 | 22.1729
-1 | 0.1588 | 0.00416 | -0.0601 | 38.1731
-0.5 | 0.2181 | 0.00412 | -0.0608 | 52.9369
0 | 0.2774 | 0.00409 | -0.0615 | 67.824
0.5 | 0.3367 | 0.00409 | -0.0622 | 82.3227
1 | 0.3957 | 0.00417 | -0.0629 | 94.8921
1.5 | 0.4545 | 0.00428 | -0.0635 | 106.1916
2 | 0.5131 | 0.00441 | -0.0641 | 116.3492
2.5 | 0.5714 | 0.00458 | -0.0646 | 124.7598
3 | 0.6264 | 0.00517 | -0.0648 | 121.1605
3.5 | 0.681 | 0.00576 | -0.0648 | 118.2292
4.5 | 0.7899 | 0.00683 | -0.0648 | 115.6515
5 | 0.8443 | 0.0073 | -0.0648 | 115.6575
5.5 | 0.8985 | 0.00776 | -0.0646 | 115.7861
6 | 0.9523 | 0.00821 | -0.0644 | 115.9927
6.5 | 1.0062 | 0.0086 | -0.0643 | 117
7 | 1.0601 | 0.00896 | -0.0641 | 118.3147
7.5 | 1.1137 | 0.0093 | -0.0639 | 119.7527
8 | 1.166 | 0.00972 | -0.0634 | 119.9588
8.5 | 1.2181 | 0.01011 | -0.0629 | 120.4847
9 | 1.2683 | 0.01059 | -0.0622 | 119.7639
10 | 1.3653 | 0.01158 | -0.0601 | 117.9016
10.5 | 1.4118 | 0.01209 | -0.0587 | 116.7742
11 | 1.456 | 0.01265 | -0.057 | 115.0988
11.5 | 1.495 | 0.0133 | -0.0544 | 112.406
12 | 1.5194 | 0.01396 | -0.0492 | 108.8395
12.5 | 1.546 | 0.01452 | -0.0447 | 106.4738
13 | 1.5758 | 0.01547 | -0.0413 | 101.8617
13.5 | 1.6037 | 0.01662 | -0.0379 | 96.4922
14 | 1.629 | 0.01803 | -0.0346 | 90.3494
14.5 | 1.6526 | 0.01966 | -0.0314 | 84.059
15 | 1.6768 | 0.02138 | -0.0286 | 78.4284
15.5 | 1.7006 | 0.02325 | -0.0261 | 73.1441
16 | 1.7204 | 0.02552 | -0.0236 | 67.4138
16.5 | 1.7387 | 0.02806 | -0.0214 | 61.9636
17 | 1.751 | 0.03124 | -0.0194 | 56.0499
17.5 | 1.7618 | 0.03481 | -0.0177 | 50.6119
18 | 1.7751 | 0.03839 | -0.0167 | 46.2386
18.5 | 1.7859 | 0.04243 | -0.016 | 42.0905
19 | 1.7926 | 0.04713 | -0.0157 | 38.0352
19.5 | 1.797 | 0.05232 | -0.0159 | 34.3463
20 | 1.7974 | 0.05826 | -0.0167 | 30.8514

## 101. Re 8M Mach 0.25 (1)
BIGFOIL.COM POLAR EXPORT
NACA63-314 a=0.8
NACA63-314 a=0.8 |  |  |  | Cl Max: | 1.311 | at alpha= | 10.5 | deg
JavaFoil+Calcfoil stall+Eppler ext transition |  |  |  | L/D Max: | 114.175 | at alpha= | 4 | deg
Re: | 8000000 |  |  | Cd Min: | 0.00518 | at alpha= | -1 | deg
Mach: | 0.25 |  |  | Cl=0 at alpha= | -2.3468 | deg
|  |  |  | @ Cl=0.1, Cd= | 0.0052462
|  |  |  | @ Cl=0.4, Cd= | 0.005351
|  |  |  | @ Cl=0.6, Cd= | 0.005731
alpha (deg) | Cl | Cd | Cm | Cl/Cd
-16.5 | -0.519 | 0.12422 | -0.02 | -4.181
-16 | -0.573 | 0.1163 | -0.021 | -4.923
-15.5 | -0.621 | 0.10868 | -0.022 | -5.713
-15 | -0.665 | 0.10044 | -0.024 | -6.617
-14.5 | -0.698 | 0.09182 | -0.025 | -7.598
-14 | -0.72 | 0.08366 | -0.027 | -8.61
-13.5 | -0.744 | 0.07157 | -0.03 | -10.391
-13 | -0.809 | 0.03628 | -0.037 | -22.29
-12.5 | -0.839 | 0.02396 | -0.04 | -35.027
-12 | -0.849 | 0.01917 | -0.041 | -44.277
-11.5 | -0.851 | 0.01555 | -0.043 | -54.711
-11 | -0.839 | 0.01404 | -0.044 | -59.784
-10.5 | -0.831 | 0.01183 | -0.045 | -70.207
-10 | -0.814 | 0.01036 | -0.046 | -78.604
-9.5 | -0.787 | 0.00974 | -0.047 | -80.787
-9 | -0.748 | 0.0092 | -0.048 | -81.372
-8.5 | -0.705 | 0.00881 | -0.048 | -80.071
-8 | -0.659 | 0.00856 | -0.049 | -76.932
-7.5 | -0.609 | 0.00822 | -0.049 | -74.061
-7 | -0.557 | 0.00794 | -0.05 | -70.085
-6.5 | -0.502 | 0.0077 | -0.051 | -65.185
-6 | -0.445 | 0.00746 | -0.051 | -59.647
-5.5 | -0.386 | 0.00726 | -0.052 | -53.232
-5 | -0.327 | 0.00705 | -0.052 | -46.304
-4.5 | -0.266 | 0.00691 | -0.053 | -38.498
-4 | -0.205 | 0.00679 | -0.053 | -30.185
-3.5 | -0.143 | 0.0063 | -0.054 | -22.748
-3 | -0.081 | 0.00593 | -0.055 | -13.71
-2.5 | -0.019 | 0.00556 | -0.055 | -3.422
-2 | 0.043 | 0.0054 | -0.056 | 8.022
-1.5 | 0.106 | 0.00523 | -0.056 | 20.259
-1 | 0.168 | 0.00518 | -0.057 | 32.496
-0.5 | 0.231 | 0.0052 | -0.057 | 44.422
0 | 0.294 | 0.00523 | -0.058 | 56.102
0.5 | 0.356 | 0.00528 | -0.059 | 67.425
1 | 0.418 | 0.00538 | -0.059 | 77.775
1.5 | 0.48 | 0.00545 | -0.06 | 87.936
2 | 0.542 | 0.0056 | -0.06 | 96.739
2.5 | 0.604 | 0.00574 | -0.061 | 105.105
3 | 0.665 | 0.00608 | -0.061 | 109.502
3.5 | 0.726 | 0.00647 | -0.062 | 112.229
4 | 0.787 | 0.00689 | -0.062 | 114.175
4.5 | 0.846 | 0.00763 | -0.063 | 110.853
5 | 0.905 | 0.00841 | -0.063 | 107.623
5.5 | 0.962 | 0.00951 | -0.064 | 101.115
6 | 1.017 | 0.01001 | -0.065 | 101.612
6.5 | 1.065 | 0.01022 | -0.065 | 104.17
7 | 1.112 | 0.01068 | -0.065 | 104.165
7.5 | 1.157 | 0.01117 | -0.065 | 103.566
8 | 1.198 | 0.01172 | -0.066 | 102.209
8.5 | 1.235 | 0.01236 | -0.066 | 99.929
9 | 1.264 | 0.01308 | -0.066 | 96.669
9.5 | 1.287 | 0.01374 | -0.067 | 93.653
10 | 1.303 | 0.0146 | -0.067 | 89.248
10.5 | 1.311 | 0.01551 | -0.067 | 84.538
11 | 1.31 | 0.0165 | -0.068 | 79.403
11.5 | 1.302 | 0.01772 | -0.068 | 73.439
12 | 1.284 | 0.01899 | -0.068 | 67.595
12.5 | 1.256 | 0.02081 | -0.068 | 60.352
13 | 1.219 | 0.02271 | -0.068 | 53.682
13.5 | 1.169 | 0.02604 | -0.068 | 44.889
14 | 1.111 | 0.02964 | -0.068 | 37.484
14.5 | 1.037 | 0.03493 | -0.067 | 29.684
15 | 0.908 | 0.06319 | -0.06 | 14.373
15.5 | 0.782 | 0.10608 | -0.046 | 7.37

## 102. Re 8M Mach 0.25 (2)
BIGFOIL.COM POLAR EXPORT
NACA63-314 a=0.8
NACA63-314 a=0.8 |  |  |  | Cl Max: | 1.7304 | at alpha= | 17.5 | deg
XFOIL ncrit=9 |  |  |  | L/D Max: | 128.2 | at alpha= | 2.5 | deg
Re: | 8000000 |  |  | Cd Min: | 0.12371 | at alpha= | -20 | deg
Mach: | 0.25 |  |  | Cl=0 at alpha= | -2.3501 | deg
|  |  |  | @ Cl=0.1, Cd= | 0.0045574
|  |  |  | @ Cl=0.4, Cd= | 0.0041796
|  |  |  | @ Cl=0.6, Cd= | 0.0047049
alpha (deg) | Cl | Cd | Cm | Cl/Cd
-20 | -1.0899 | 0.12371 | -0.0258 | -8.8101
-19.5 | -1.1994 | 0.09694 | -0.0451 | -12.3726
-19 | -1.2866 | 0.07587 | -0.06 | -16.958
-18.5 | -1.3304 | 0.06258 | -0.0685 | -21.2592
-18 | -1.3588 | 0.05228 | -0.0744 | -25.9908
-17.5 | -1.3846 | 0.04324 | -0.0787 | -32.0213
-17 | -1.401 | 0.03603 | -0.0811 | -38.8843
-16.5 | -1.4086 | 0.0302 | -0.0819 | -46.6424
-16 | -1.4018 | 0.02602 | -0.0814 | -53.8739
-15.5 | -1.3809 | 0.02275 | -0.0812 | -60.6989
-15 | -1.3714 | 0.02001 | -0.078 | -68.5357
-14.5 | -1.3564 | 0.01807 | -0.0739 | -75.0636
-14 | -1.3417 | 0.01664 | -0.0679 | -80.631
-13.5 | -1.3025 | 0.01535 | -0.0648 | -84.8534
-13 | -1.2547 | 0.01438 | -0.0627 | -87.2531
-12.5 | -1.2052 | 0.01336 | -0.0608 | -90.2096
-12 | -1.1522 | 0.0125 | -0.0593 | -92.176
-11.5 | -1.097 | 0.01176 | -0.0582 | -93.2823
-11 | -1.0429 | 0.01084 | -0.057 | -96.2085
-10.5 | -0.9858 | 0.01017 | -0.0562 | -96.9322
-10 | -0.9273 | 0.00963 | -0.0557 | -96.2928
-9.5 | -0.8681 | 0.00916 | -0.0553 | -94.7707
-9 | -0.8083 | 0.00875 | -0.0551 | -92.3771
-8.5 | -0.7482 | 0.00836 | -0.055 | -89.4976
-8 | -0.6883 | 0.00793 | -0.0549 | -86.797
-7.5 | -0.6278 | 0.0076 | -0.055 | -82.6053
-7 | -0.5669 | 0.00733 | -0.0552 | -77.3397
-6.5 | -0.5062 | 0.00702 | -0.0554 | -72.1083
-6 | -0.4452 | 0.00681 | -0.0558 | -65.3744
-5.5 | -0.3842 | 0.00657 | -0.0562 | -58.4779
-5 | -0.323 | 0.00638 | -0.0566 | -50.627
-4.5 | -0.2619 | 0.00618 | -0.0571 | -42.3786
-4 | -0.2008 | 0.006 | -0.0577 | -33.4667
-3.5 | -0.1398 | 0.00578 | -0.0582 | -24.1869
-3 | -0.0791 | 0.0055 | -0.0589 | -14.3818
-2.5 | -0.0182 | 0.0052 | -0.0595 | -3.5
-2 | 0.0425 | 0.00486 | -0.0603 | 8.7449
-1.5 | 0.1033 | 0.00454 | -0.0611 | 22.7533
-1 | 0.1639 | 0.00419 | -0.0619 | 39.1169
-0.5 | 0.2253 | 0.00415 | -0.0626 | 54.2892
0 | 0.2866 | 0.00413 | -0.0633 | 69.3947
0.5 | 0.348 | 0.00412 | -0.064 | 84.466
1 | 0.4091 | 0.00419 | -0.0647 | 97.6372
1.5 | 0.47 | 0.0043 | -0.0653 | 109.3023
2 | 0.5306 | 0.00444 | -0.0659 | 119.5045
2.5 | 0.591 | 0.00461 | -0.0664 | 128.1996
3 | 0.6479 | 0.00521 | -0.0665 | 124.357
3.5 | 0.704 | 0.00584 | -0.0664 | 120.5479
4 | 0.7599 | 0.00644 | -0.0662 | 117.9969
4.5 | 0.8158 | 0.007 | -0.066 | 116.5429
5 | 0.8721 | 0.00749 | -0.0657 | 116.4352
5.5 | 0.9274 | 0.00803 | -0.0652 | 115.4919
6 | 0.9832 | 0.00848 | -0.0648 | 115.9434
6.5 | 1.0393 | 0.00887 | -0.0643 | 117.1702
7 | 1.0949 | 0.00927 | -0.0637 | 118.1122
7.5 | 1.1496 | 0.0097 | -0.0629 | 118.5155
8 | 1.2039 | 0.01012 | -0.062 | 118.9625
8.5 | 1.2561 | 0.01065 | -0.0607 | 117.9437
9 | 1.3078 | 0.01113 | -0.0593 | 117.5022
9.5 | 1.356 | 0.01174 | -0.0573 | 115.5026
10 | 1.4028 | 0.01232 | -0.055 | 113.8636
10.5 | 1.4421 | 0.01295 | -0.0513 | 111.3591
11 | 1.4684 | 0.01378 | -0.0456 | 106.5602
11.5 | 1.498 | 0.01476 | -0.0409 | 101.4905
12 | 1.5277 | 0.01549 | -0.0365 | 98.6249
12.5 | 1.5578 | 0.01682 | -0.0326 | 92.6159
13 | 1.5846 | 0.01847 | -0.0287 | 85.7932
13.5 | 1.6104 | 0.02034 | -0.025 | 79.174
14 | 1.6359 | 0.02237 | -0.0218 | 73.1292
14.5 | 1.6575 | 0.02484 | -0.0186 | 66.7271
15 | 1.6764 | 0.0277 | -0.0158 | 60.5199
15.5 | 1.6908 | 0.03113 | -0.0132 | 54.3142
16 | 1.7057 | 0.0348 | -0.0112 | 49.0144
16.5 | 1.7183 | 0.03894 | -0.0097 | 44.1269
17 | 1.7256 | 0.04386 | -0.0088 | 39.3434
17.5 | 1.7304 | 0.04939 | -0.0084 | 35.0354
18 | 1.7297 | 0.05582 | -0.0088 | 30.9871
18.5 | 1.7253 | 0.0631 | -0.0101 | 27.3423
19 | 1.7068 | 0.07256 | -0.0128 | 23.5226
19.5 | 1.693 | 0.08197 | -0.0162 | 20.6539
20 | 1.6766 | 0.09226 | -0.0206 | 18.1726

## 103. Re 8M Mach 0.50 (1)
BIGFOIL.COM POLAR EXPORT
NACA63-314 a=0.8
NACA63-314 a=0.8 |  |  |  | Cl Max: | 1.267 | at alpha= | 19.5 | deg
JavaFoil+Calcfoil stall+Eppler ext transition |  |  |  | L/D Max: | 112.582 | at alpha= | 3.5 | deg
Re: | 8000000 |  |  | Cd Min: | 0.00535 | at alpha= | -1 | deg
Mach: | 0.5 |  |  | Cl=0 at alpha= | -2.3478 | deg
|  |  |  | @ Cl=0.1, Cd= | 0.0054617
|  |  |  | @ Cl=0.4, Cd= | 0.0055034
|  |  |  | @ Cl=0.6, Cd= | 0.0058891
alpha (deg) | Cl | Cd | Cm | Cl/Cd
-20 | -0.987 | 0.14808 | -0.026 | -6.663
-19.5 | -0.956 | 0.14413 | -0.025 | -6.634
-19 | -0.925 | 0.14042 | -0.025 | -6.587
-18.5 | -0.896 | 0.13718 | -0.024 | -6.529
-18 | -0.868 | 0.13272 | -0.024 | -6.543
-17.5 | -0.845 | 0.13047 | -0.026 | -6.476
-17 | -0.815 | 0.12659 | -0.025 | -6.438
-16.5 | -0.786 | 0.12082 | -0.025 | -6.502
-16 | -0.758 | 0.11814 | -0.024 | -6.412
-15.5 | -0.733 | 0.11584 | -0.026 | -6.324
-15 | -0.705 | 0.10697 | -0.026 | -6.592
-14.5 | -0.676 | 0.10287 | -0.026 | -6.57
-14 | -0.65 | 0.09381 | -0.027 | -6.928
-13.5 | -0.625 | 0.08525 | -0.028 | -7.328
-13 | -0.593 | 0.09424 | -0.026 | -6.288
-12.5 | -0.565 | 0.08631 | -0.026 | -6.542
-12 | -0.542 | 0.07511 | -0.029 | -7.212
-11.5 | -0.544 | 0.04664 | -0.04 | -11.666
-11 | -0.552 | 0.02334 | -0.046 | -23.653
-10.5 | -0.453 | 0.07482 | -0.025 | -6.052
-10 | -0.426 | 0.06497 | -0.027 | -6.562
-9.5 | -0.447 | 0.02537 | -0.046 | -17.64
-9 | -0.438 | 0.01487 | -0.051 | -29.451
-8.5 | -0.343 | 0.05503 | -0.027 | -6.232
-8 | -0.59 | 0.01248 | -0.053 | -47.276
-7.5 | -0.616 | 0.00989 | -0.055 | -62.328
-7 | -0.587 | 0.00922 | -0.056 | -63.594
-6.5 | -0.541 | 0.00872 | -0.057 | -62.043
-6 | -0.486 | 0.00831 | -0.057 | -58.535
-5.5 | -0.426 | 0.00797 | -0.058 | -53.37
-5 | -0.361 | 0.00765 | -0.058 | -47.274
-4.5 | -0.295 | 0.00739 | -0.059 | -39.963
-4 | -0.228 | 0.00717 | -0.06 | -31.814
-3.5 | -0.16 | 0.00698 | -0.06 | -22.868
-3 | -0.091 | 0.00638 | -0.061 | -14.209
-2.5 | -0.021 | 0.00582 | -0.062 | -3.656
-2 | 0.048 | 0.00564 | -0.062 | 8.582
-1.5 | 0.118 | 0.0054 | -0.063 | 21.932
-1 | 0.188 | 0.00535 | -0.064 | 35.236
-0.5 | 0.258 | 0.00538 | -0.064 | 47.994
0 | 0.328 | 0.00541 | -0.065 | 60.693
0.5 | 0.398 | 0.0055 | -0.065 | 72.322
1 | 0.468 | 0.00562 | -0.066 | 83.231
1.5 | 0.536 | 0.00575 | -0.067 | 93.214
2 | 0.605 | 0.0059 | -0.067 | 102.587
2.5 | 0.674 | 0.00617 | -0.068 | 109.305
3 | 0.743 | 0.00665 | -0.069 | 111.623
3.5 | 0.81 | 0.0072 | -0.069 | 112.582
4 | 0.876 | 0.00786 | -0.07 | 111.488
4.5 | 0.938 | 0.00835 | -0.07 | 112.307
5 | 0.994 | 0.01041 | -0.07 | 95.469
5.5 | 1.05 | 0.01103 | -0.071 | 95.192
6 | 1.1 | 0.01173 | -0.071 | 93.831
6.5 | 1.143 | 0.01247 | -0.071 | 91.666
7 | 1.175 | 0.01334 | -0.072 | 88.085
7.5 | 1.19 | 0.01445 | -0.072 | 82.365
8 | 1.176 | 0.01574 | -0.073 | 74.71
8.5 | 1.089 | 0.01764 | -0.073 | 61.731
9 | 0.75 | 0.01992 | -0.073 | 37.65
9.5 | 0.652 | 0.06755 | -0.035 | 9.65
10 | 0.812 | 0.02168 | -0.074 | 37.457
10.5 | 0.83 | 0.02634 | -0.072 | 31.502
11 | 0.735 | 0.07905 | -0.04 | 9.292
11.5 | 0.897 | 0.02678 | -0.074 | 33.49
12 | 0.902 | 0.03574 | -0.072 | 25.243
12.5 | 0.831 | 0.0832 | -0.051 | 9.982
13 | 0.872 | 0.07585 | -0.057 | 11.499
13.5 | 0.874 | 0.09549 | -0.047 | 9.157
14 | 0.927 | 0.0873 | -0.057 | 10.614
14.5 | 0.923 | 0.1044 | -0.044 | 8.843
15 | 0.953 | 0.11146 | -0.047 | 8.549
15.5 | 0.997 | 0.10662 | -0.055 | 9.351
16 | 1.025 | 0.11296 | -0.056 | 9.074
16.5 | 1.035 | 0.11997 | -0.05 | 8.63
17 | 1.094 | 0.10666 | -0.061 | 10.255
17.5 | 1.143 | 0.09947 | -0.065 | 11.492
18 | 1.126 | 0.13638 | -0.056 | 8.259
18.5 | 1.148 | 0.13406 | -0.054 | 8.56
19 | 1.22 | 0.11071 | -0.066 | 11.017
19.5 | 1.267 | 0.10324 | -0.069 | 12.277
20 | 1.262 | 0.13168 | -0.064 | 9.581

## 104. Re 8M Mach 0.50 (2)
BIGFOIL.COM POLAR EXPORT
NACA63-314 a=0.8
NACA63-314 a=0.8 |  |  |  | Cl Max: | 1.41 | at alpha= | 10 | deg
XFOIL ncrit=9 |  |  |  | L/D Max: | 141.037 | at alpha= | 2.5 | deg
Re: | 8000000 |  |  | Cd Min: | 0.13398 | at alpha= | 15 | deg
Mach: | 0.5 |  |  | Cl=0 at alpha= | -2.3426 | deg
|  |  |  | @ Cl=0.1, Cd= | 0.004831
|  |  |  | @ Cl=0.4, Cd= | 0.0042707
|  |  |  | @ Cl=0.6, Cd= | 0.0046033
alpha (deg) | Cl | Cd | Cm | Cl/Cd
-13.5 | -0.5914 | 0.11275 | -0.0397 | -5.2452
-13 | -0.6029 | 0.10067 | -0.048 | -5.9889
-12.5 | -0.6222 | 0.08815 | -0.0567 | -7.0584
-12 | -0.6451 | 0.07572 | -0.0651 | -8.5195
-11.5 | -0.6644 | 0.06319 | -0.0734 | -10.5143
-11 | -0.6866 | 0.05158 | -0.0819 | -13.3114
-10.5 | -0.7134 | 0.04162 | -0.0885 | -17.1408
-10 | -0.7461 | 0.03284 | -0.0925 | -22.7192
-9.5 | -0.7818 | 0.02539 | -0.093 | -30.7917
-9 | -0.8184 | 0.01978 | -0.0886 | -41.3751
-8.5 | -0.8379 | 0.01477 | -0.0807 | -56.7299
-8 | -0.8061 | 0.0111 | -0.0755 | -72.6216
-7.5 | -0.7436 | 0.00941 | -0.0721 | -79.0223
-7 | -0.6719 | 0.00853 | -0.0699 | -78.7691
-6.5 | -0.5983 | 0.00796 | -0.0684 | -75.1633
-6 | -0.5245 | 0.00755 | -0.0674 | -69.4702
-5.5 | -0.4515 | 0.00716 | -0.0667 | -63.0587
-5 | -0.3786 | 0.00686 | -0.0663 | -55.1895
-4.5 | -0.3062 | 0.00659 | -0.0661 | -46.4643
-4 | -0.2343 | 0.00636 | -0.0662 | -36.8396
-3.5 | -0.1629 | 0.00615 | -0.0664 | -26.4878
-2.5 | -0.022 | 0.00552 | -0.0673 | -3.9855
-2 | 0.0479 | 0.00513 | -0.068 | 9.3372
-1.5 | 0.1176 | 0.00473 | -0.0688 | 24.8626
-1 | 0.1871 | 0.00431 | -0.0697 | 43.4107
-0.5 | 0.258 | 0.00425 | -0.0705 | 60.7059
0 | 0.3285 | 0.00423 | -0.0713 | 77.6596
0.5 | 0.3992 | 0.00427 | -0.0721 | 93.4895
1 | 0.4699 | 0.00433 | -0.0728 | 108.5219
1.5 | 0.5401 | 0.00444 | -0.0734 | 121.6441
2 | 0.6098 | 0.00463 | -0.0738 | 131.7063
2.5 | 0.6798 | 0.00482 | -0.0741 | 141.0373
3 | 0.7449 | 0.00542 | -0.0737 | 137.4354
3.5 | 0.8057 | 0.00631 | -0.0725 | 127.6862
4 | 0.8667 | 0.0071 | -0.0711 | 122.0704
4.5 | 0.9276 | 0.00783 | -0.0695 | 118.4674
5 | 0.987 | 0.00858 | -0.0673 | 115.035
5.5 | 1.0475 | 0.00921 | -0.065 | 113.7351
6.5 | 1.1673 | 0.01033 | -0.0592 | 113.001
7 | 1.219 | 0.01096 | -0.0546 | 111.2226
7.5 | 1.2559 | 0.01177 | -0.0476 | 106.7035
8 | 1.2964 | 0.01283 | -0.0416 | 101.0444
8.5 | 1.3375 | 0.01411 | -0.0358 | 94.7909
9 | 1.3729 | 0.01585 | -0.0296 | 86.6183
9.5 | 1.4011 | 0.01822 | -0.0232 | 76.899
10 | 1.41 | 0.02197 | -0.0164 | 64.1784
10.5 | 1.3989 | 0.02745 | -0.0103 | 50.9617
11 | 1.3763 | 0.03441 | -0.006 | 39.9971
11.5 | 1.3472 | 0.04285 | -0.004 | 31.4399
12 | 1.3112 | 0.05298 | -0.0048 | 24.749
12.5 | 1.2759 | 0.06383 | -0.0076 | 19.989
13 | 1.2428 | 0.07641 | -0.0132 | 16.2649
13.5 | 1.2112 | 0.0901 | -0.0208 | 13.4428
14 | 1.1836 | 0.10443 | -0.0297 | 11.3339
14.5 | 1.1592 | 0.11931 | -0.0394 | 9.7159
15 | 1.1399 | 0.13398 | -0.0491 | 8.508

## 105. Re 10M Mach 0.00 (1)
BIGFOIL.COM POLAR EXPORT
NACA63-314 a=0.8
NACA63-314 a=0.8 |  |  |  | Cl Max: | 1.373 | at alpha= | 12.5 | deg
JavaFoil+Calcfoil stall+Eppler ext transition |  |  |  | L/D Max: | 121.683 | at alpha= | 7.5 | deg
Re: | 10000000 |  |  | Cd Min: | 0.00515 | at alpha= | -1 | deg
Mach: | 0 |  |  | Cl=0 at alpha= | -2.35 | deg
|  |  |  | @ Cl=0.1, Cd= | 0.0052759
|  |  |  | @ Cl=0.4, Cd= | 0.0052733
|  |  |  | @ Cl=0.6, Cd= | 0.0058912
alpha (deg) | Cl | Cd | Cm | Cl/Cd
-19 | -0.723 | 0.1327 | -0.022 | -5.452
-18.5 | -0.746 | 0.12576 | -0.023 | -5.932
-18 | -0.774 | 0.11018 | -0.025 | -7.027
-17.5 | -0.799 | 0.09933 | -0.026 | -8.044
-17 | -0.827 | 0.08589 | -0.028 | -9.625
-16.5 | -0.854 | 0.07325 | -0.03 | -11.654
-16 | -0.894 | 0.05234 | -0.032 | -17.08
-15.5 | -0.922 | 0.04099 | -0.034 | -22.492
-15 | -0.94 | 0.03449 | -0.035 | -27.263
-14.5 | -0.959 | 0.02587 | -0.037 | -37.075
-14 | -0.963 | 0.02128 | -0.038 | -45.253
-13.5 | -0.956 | 0.01952 | -0.039 | -48.967
-13 | -0.948 | 0.01725 | -0.04 | -54.959
-12.5 | -0.936 | 0.01531 | -0.04 | -61.111
-12 | -0.924 | 0.0131 | -0.041 | -70.575
-11.5 | -0.91 | 0.01139 | -0.043 | -79.889
-11 | -0.891 | 0.01046 | -0.044 | -85.164
-10.5 | -0.862 | 0.00979 | -0.045 | -88.118
-10 | -0.825 | 0.00921 | -0.045 | -89.641
-9.5 | -0.785 | 0.00881 | -0.046 | -89.041
-9 | -0.741 | 0.00851 | -0.046 | -87.133
-8.5 | -0.695 | 0.00818 | -0.047 | -84.971
-8 | -0.646 | 0.00795 | -0.047 | -81.307
-7.5 | -0.596 | 0.00773 | -0.048 | -77.101
-7 | -0.543 | 0.00749 | -0.048 | -72.461
-6.5 | -0.488 | 0.00732 | -0.049 | -66.714
-6 | -0.432 | 0.00711 | -0.05 | -60.797
-5.5 | -0.375 | 0.00695 | -0.05 | -53.934
-5 | -0.317 | 0.00676 | -0.051 | -46.834
-4.5 | -0.258 | 0.00663 | -0.051 | -38.88
-4 | -0.199 | 0.00652 | -0.052 | -30.451
-3.5 | -0.139 | 0.00612 | -0.052 | -22.665
-3 | -0.079 | 0.00589 | -0.053 | -13.374
-2.5 | -0.018 | 0.00556 | -0.053 | -3.319
-2 | 0.042 | 0.00539 | -0.054 | 7.794
-1.5 | 0.103 | 0.00527 | -0.055 | 19.462
-1 | 0.163 | 0.00515 | -0.055 | 31.694
-0.5 | 0.224 | 0.00515 | -0.056 | 43.463
0 | 0.284 | 0.00517 | -0.056 | 54.984
0.5 | 0.345 | 0.0052 | -0.057 | 66.224
1 | 0.405 | 0.00528 | -0.057 | 76.694
1.5 | 0.464 | 0.00538 | -0.058 | 86.273
2 | 0.525 | 0.00554 | -0.058 | 94.617
2.5 | 0.585 | 0.00582 | -0.059 | 100.443
3 | 0.644 | 0.0061 | -0.059 | 105.58
3.5 | 0.704 | 0.00638 | -0.06 | 110.346
4 | 0.762 | 0.00681 | -0.06 | 111.939
4.5 | 0.82 | 0.00746 | -0.061 | 109.889
5 | 0.877 | 0.00793 | -0.061 | 110.576
5.5 | 0.933 | 0.00877 | -0.062 | 106.349
6 | 0.987 | 0.00916 | -0.062 | 107.754
6.5 | 1.04 | 0.00959 | -0.063 | 108.489
7 | 1.091 | 0.00997 | -0.063 | 109.405
7.5 | 1.136 | 0.00933 | -0.064 | 121.683
8 | 1.179 | 0.01064 | -0.064 | 110.814
8.5 | 1.22 | 0.01114 | -0.064 | 109.524
9 | 1.255 | 0.01167 | -0.065 | 107.527
9.5 | 1.286 | 0.0122 | -0.065 | 105.404
10 | 1.313 | 0.01282 | -0.065 | 102.388
10.5 | 1.334 | 0.0135 | -0.066 | 98.88
11 | 1.352 | 0.01424 | -0.066 | 94.884
11.5 | 1.363 | 0.01505 | -0.066 | 90.61
12 | 1.37 | 0.01598 | -0.066 | 85.774
12.5 | 1.373 | 0.0169 | -0.067 | 81.197
13 | 1.37 | 0.01794 | -0.067 | 76.339
13.5 | 1.362 | 0.01922 | -0.067 | 70.855
14 | 1.349 | 0.02077 | -0.067 | 64.933
14.5 | 1.327 | 0.02268 | -0.067 | 58.512
15 | 1.299 | 0.0245 | -0.068 | 53.039
15.5 | 1.266 | 0.02698 | -0.067 | 46.925
16 | 1.228 | 0.03034 | -0.067 | 40.462
16.5 | 1.186 | 0.03447 | -0.067 | 34.41
17 | 1.144 | 0.03881 | -0.066 | 29.475
17.5 | 1.098 | 0.04502 | -0.066 | 24.379

## 106. Re 10M Mach 0.00 (2)
BIGFOIL.COM POLAR EXPORT
NACA63-314 a=0.8
NACA63-314 a=0.8 |  |  |  | Cl Max: | 1.8378 | at alpha= | 20 | deg
XFOIL ncrit=9 |  |  |  | L/D Max: | 125.52 | at alpha= | 9 | deg
Re: | 10000000 |  |  | Cd Min: | 0.05042 | at alpha= | 20 | deg
Mach: | 0 |  |  | Cl=0 at alpha= | -2.3523 | deg
|  |  |  | @ Cl=0.1, Cd= | 0.0045488
|  |  |  | @ Cl=0.4, Cd= | 0.0041158
|  |  |  | @ Cl=0.6, Cd= | 0.0050387
alpha (deg) | Cl | Cd | Cm | Cl/Cd
-20 | -1.6007 | 0.03406 | -0.0676 | -46.9965
-19.5 | -1.5908 | 0.03044 | -0.068 | -52.2602
-19 | -1.5825 | 0.02691 | -0.0678 | -58.8071
-18.5 | -1.5675 | 0.02415 | -0.0671 | -64.9068
-17 | -1.5179 | 0.01781 | -0.0618 | -85.2274
-16.5 | -1.515 | 0.01653 | -0.0554 | -91.6515
-16 | -1.4819 | 0.01551 | -0.0531 | -95.5448
-15.5 | -1.4426 | 0.0146 | -0.0516 | -98.8082
-15 | -1.3996 | 0.01379 | -0.0505 | -101.4938
-14.5 | -1.3535 | 0.01306 | -0.0498 | -103.6371
-14 | -1.3053 | 0.01243 | -0.0493 | -105.0121
-13.5 | -1.2553 | 0.01185 | -0.049 | -105.9325
-13 | -1.2042 | 0.01132 | -0.0488 | -106.3781
-12.5 | -1.1519 | 0.01084 | -0.0487 | -106.2638
-12 | -1.0989 | 0.01038 | -0.0487 | -105.8671
-11.5 | -1.0461 | 0.00984 | -0.0487 | -106.311
-11 | -0.9923 | 0.00936 | -0.0488 | -106.015
-10.5 | -0.9378 | 0.00894 | -0.049 | -104.8993
-10 | -0.8824 | 0.00857 | -0.0493 | -102.9638
-9.5 | -0.8265 | 0.00825 | -0.0496 | -100.1818
-9 | -0.77 | 0.00796 | -0.05 | -96.7337
-8.5 | -0.7137 | 0.00762 | -0.0504 | -93.6614
-8 | -0.6568 | 0.00732 | -0.0509 | -89.7268
-7.5 | -0.5994 | 0.00708 | -0.0514 | -84.661
-7 | -0.5419 | 0.00684 | -0.0519 | -79.2251
-6.5 | -0.4842 | 0.00661 | -0.0524 | -73.2526
-6 | -0.4261 | 0.00643 | -0.053 | -66.2675
-5.5 | -0.368 | 0.00622 | -0.0536 | -59.164
-5 | -0.3097 | 0.00606 | -0.0542 | -51.1056
-4.5 | -0.2513 | 0.0059 | -0.0548 | -42.5932
-4 | -0.1928 | 0.00575 | -0.0555 | -33.5304
-3.5 | -0.1343 | 0.00554 | -0.0561 | -24.2419
-3 | -0.0758 | 0.00528 | -0.0568 | -14.3561
-2.5 | -0.0173 | 0.00507 | -0.0575 | -3.4122
-1.5 | 0.0998 | 0.00455 | -0.059 | 21.9341
-1 | 0.1581 | 0.00419 | -0.0598 | 37.7327
-0.5 | 0.2169 | 0.00405 | -0.0605 | 53.5556
0 | 0.2759 | 0.00403 | -0.0612 | 68.4615
0.5 | 0.3348 | 0.00403 | -0.0619 | 83.0769
1 | 0.3934 | 0.0041 | -0.0626 | 95.9512
1.5 | 0.4517 | 0.00424 | -0.0632 | 106.533
2 | 0.5098 | 0.0044 | -0.0638 | 115.8636
2.5 | 0.5675 | 0.00459 | -0.0643 | 123.6383
3 | 0.6211 | 0.00533 | -0.0643 | 116.5291
3.5 | 0.6767 | 0.00576 | -0.0646 | 117.4826
4 | 0.7315 | 0.00625 | -0.0647 | 117.04
5 | 0.8406 | 0.00713 | -0.0648 | 117.8962
5.5 | 0.8949 | 0.00754 | -0.0648 | 118.687
6 | 0.949 | 0.00794 | -0.0647 | 119.5214
6.5 | 1.0033 | 0.00827 | -0.0647 | 121.318
7 | 1.0571 | 0.00861 | -0.0646 | 122.7758
7.5 | 1.1107 | 0.00894 | -0.0645 | 124.2394
8 | 1.1635 | 0.00929 | -0.0643 | 125.2422
8.5 | 1.2154 | 0.00969 | -0.064 | 125.4283
9 | 1.2665 | 0.01009 | -0.0635 | 125.5203
9.5 | 1.3164 | 0.01053 | -0.0628 | 125.0142
10 | 1.3648 | 0.01102 | -0.0619 | 123.8475
10.5 | 1.4127 | 0.01147 | -0.061 | 123.1648
11 | 1.458 | 0.01201 | -0.0596 | 121.3988
11.5 | 1.5003 | 0.01263 | -0.0578 | 118.7886
12 | 1.5407 | 0.01319 | -0.0557 | 116.8082
12.5 | 1.5674 | 0.01374 | -0.051 | 114.0757
13 | 1.5921 | 0.01428 | -0.0463 | 111.4916
13.5 | 1.6186 | 0.0153 | -0.0426 | 105.7908
14 | 1.6441 | 0.01649 | -0.0391 | 99.7029
14.5 | 1.6705 | 0.01777 | -0.036 | 94.0068
15 | 1.696 | 0.01919 | -0.0331 | 88.3794
15.5 | 1.7209 | 0.02076 | -0.0304 | 82.895
16 | 1.7415 | 0.02272 | -0.0277 | 76.6505
16.5 | 1.761 | 0.02488 | -0.0253 | 70.7797
17 | 1.7753 | 0.0276 | -0.0229 | 64.3225
17.5 | 1.7899 | 0.03047 | -0.021 | 58.743
18 | 1.8059 | 0.03342 | -0.0196 | 54.0365
18.5 | 1.8181 | 0.03691 | -0.0184 | 49.2577
19 | 1.8274 | 0.04088 | -0.0176 | 44.7016
19.5 | 1.835 | 0.04527 | -0.0172 | 40.5346
20 | 1.8378 | 0.05042 | -0.0173 | 36.4498

## 107. Re 10M Mach 0.10 (1)
BIGFOIL.COM POLAR EXPORT
NACA63-314 a=0.8
NACA63-314 a=0.8 |  |  |  | Cl Max: | 1.362 | at alpha= | 12 | deg
JavaFoil+Calcfoil stall+Eppler ext transition |  |  |  | L/D Max: | 121.032 | at alpha= | 7.5 | deg
Re: | 10000000 |  |  | Cd Min: | 0.00514 | at alpha= | -0.5 | deg
Mach: | 0.1 |  |  | Cl=0 at alpha= | -2.3443 | deg
|  |  |  | @ Cl=0.1, Cd= | 0.0052759
|  |  |  | @ Cl=0.4, Cd= | 0.0052797
|  |  |  | @ Cl=0.6, Cd= | 0.0059
alpha (deg) | Cl | Cd | Cm | Cl/Cd
-19 | -0.673 | 0.13793 | -0.021 | -4.882
-18.5 | -0.699 | 0.13014 | -0.022 | -5.372
-18 | -0.727 | 0.1193 | -0.023 | -6.092
-17.5 | -0.754 | 0.10855 | -0.025 | -6.947
-17 | -0.781 | 0.09809 | -0.026 | -7.959
-16.5 | -0.81 | 0.08472 | -0.028 | -9.561
-16 | -0.845 | 0.06722 | -0.031 | -12.572
-15.5 | -0.884 | 0.04894 | -0.033 | -18.069
-15 | -0.919 | 0.03506 | -0.035 | -26.223
-14.5 | -0.936 | 0.02825 | -0.037 | -33.15
-14 | -0.945 | 0.02256 | -0.038 | -41.907
-13.5 | -0.94 | 0.02108 | -0.039 | -44.581
-13 | -0.936 | 0.01802 | -0.04 | -51.952
-12.5 | -0.927 | 0.01586 | -0.041 | -58.433
-12 | -0.916 | 0.01368 | -0.042 | -66.932
-11.5 | -0.904 | 0.01177 | -0.043 | -76.831
-11 | -0.885 | 0.01013 | -0.044 | -87.373
-10.5 | -0.862 | 0.00987 | -0.045 | -87.283
-10 | -0.825 | 0.00933 | -0.045 | -88.468
-9.5 | -0.786 | 0.00885 | -0.046 | -88.781
-9 | -0.743 | 0.00858 | -0.046 | -86.557
-8.5 | -0.697 | 0.00825 | -0.047 | -84.471
-8 | -0.649 | 0.00802 | -0.048 | -80.896
-7.5 | -0.598 | 0.00779 | -0.048 | -76.77
-7 | -0.545 | 0.00755 | -0.049 | -72.195
-6.5 | -0.49 | 0.00729 | -0.049 | -67.316
-6 | -0.434 | 0.00713 | -0.05 | -60.925
-5.5 | -0.377 | 0.00695 | -0.05 | -54.229
-5 | -0.318 | 0.00681 | -0.051 | -46.761
-4.5 | -0.259 | 0.00664 | -0.051 | -39.036
-4 | -0.2 | 0.00652 | -0.052 | -30.592
-3.5 | -0.139 | 0.00614 | -0.053 | -22.727
-3 | -0.079 | 0.00595 | -0.053 | -13.297
-2.5 | -0.019 | 0.00558 | -0.054 | -3.32
-2 | 0.042 | 0.00539 | -0.054 | 7.829
-1.5 | 0.103 | 0.00527 | -0.055 | 19.552
-1 | 0.164 | 0.00515 | -0.055 | 31.839
-0.5 | 0.225 | 0.00514 | -0.056 | 43.695
0 | 0.286 | 0.00517 | -0.056 | 55.277
0.5 | 0.346 | 0.0052 | -0.057 | 66.576
1 | 0.407 | 0.00529 | -0.058 | 77.033
1.5 | 0.467 | 0.00538 | -0.058 | 86.713
2 | 0.527 | 0.00555 | -0.059 | 95.083
2.5 | 0.588 | 0.00585 | -0.059 | 100.501
3 | 0.648 | 0.0061 | -0.06 | 106.08
3.5 | 0.707 | 0.00645 | -0.06 | 109.663
4 | 0.766 | 0.00684 | -0.061 | 111.989
4.5 | 0.824 | 0.00746 | -0.061 | 110.386
5 | 0.881 | 0.00795 | -0.062 | 110.835
5.5 | 0.938 | 0.00885 | -0.062 | 105.919
6 | 0.992 | 0.0092 | -0.063 | 107.789
6.5 | 1.045 | 0.00962 | -0.063 | 108.592
7 | 1.096 | 0.01012 | -0.064 | 108.263
7.5 | 1.139 | 0.00941 | -0.064 | 121.032
8 | 1.182 | 0.01073 | -0.064 | 110.198
8.5 | 1.223 | 0.01124 | -0.065 | 108.76
9 | 1.257 | 0.01179 | -0.065 | 106.605
9.5 | 1.287 | 0.01234 | -0.065 | 104.338
10 | 1.312 | 0.01304 | -0.066 | 100.63
10.5 | 1.333 | 0.01374 | -0.066 | 96.985
11 | 1.348 | 0.01445 | -0.066 | 93.306
11.5 | 1.358 | 0.01531 | -0.067 | 88.713
12 | 1.362 | 0.01626 | -0.067 | 83.748
12.5 | 1.361 | 0.01719 | -0.067 | 79.159
13 | 1.354 | 0.01851 | -0.067 | 73.125
13.5 | 1.342 | 0.01994 | -0.067 | 67.274
14 | 1.324 | 0.02166 | -0.068 | 61.139
14.5 | 1.299 | 0.02342 | -0.068 | 55.447
15 | 1.264 | 0.02569 | -0.068 | 49.215
15.5 | 1.226 | 0.02834 | -0.067 | 43.256
16 | 1.181 | 0.03231 | -0.067 | 36.556
16.5 | 1.13 | 0.03838 | -0.066 | 29.451
17 | 1.083 | 0.04338 | -0.066 | 24.971

## 108. Re 10M Mach 0.10 (2)
BIGFOIL.COM POLAR EXPORT
NACA63-314 a=0.8
NACA63-314 a=0.8 |  |  |  | Cl Max: | 1.8217 | at alpha= | 19.5 | deg
XFOIL ncrit=9 |  |  |  | L/D Max: | 125.177 | at alpha= | 9 | deg
Re: | 10000000 |  |  | Cd Min: | 0.05536 | at alpha= | 20 | deg
Mach: | 0.1 |  |  | Cl=0 at alpha= | -2.3523 | deg
|  |  |  | @ Cl=0.1, Cd= | 0.0045518
|  |  |  | @ Cl=0.4, Cd= | 0.0041098
|  |  |  | @ Cl=0.6, Cd= | 0.004992
alpha (deg) | Cl | Cd | Cm | Cl/Cd
-20 | -1.5833 | 0.03823 | -0.0697 | -41.4151
-19.5 | -1.5768 | 0.03396 | -0.0705 | -46.4311
-19 | -1.5728 | 0.02974 | -0.0708 | -52.885
-18.5 | -1.5604 | 0.02647 | -0.0705 | -58.9498
-18 | -1.5438 | 0.02376 | -0.0697 | -64.9747
-17 | -1.5098 | 0.01917 | -0.0664 | -78.7585
-16.5 | -1.5022 | 0.01736 | -0.0623 | -86.5323
-16 | -1.4879 | 0.01619 | -0.0569 | -91.9024
-15.5 | -1.4514 | 0.01517 | -0.0548 | -95.6757
-15 | -1.4098 | 0.01427 | -0.0533 | -98.7947
-14.5 | -1.3644 | 0.01346 | -0.0522 | -101.367
-14 | -1.3165 | 0.01275 | -0.0514 | -103.2549
-13.5 | -1.2664 | 0.01211 | -0.0508 | -104.5747
-13 | -1.2149 | 0.01154 | -0.0504 | -105.2773
-12.5 | -1.1621 | 0.01102 | -0.0502 | -105.4537
-12 | -1.1085 | 0.01056 | -0.0501 | -104.9716
-11.5 | -1.0549 | 0.01001 | -0.05 | -105.3846
-11 | -1.0007 | 0.0095 | -0.0499 | -105.3368
-10.5 | -0.9456 | 0.00905 | -0.05 | -104.4862
-10 | -0.8897 | 0.00866 | -0.0502 | -102.7367
-9.5 | -0.8332 | 0.00832 | -0.0504 | -100.1442
-9 | -0.7762 | 0.00802 | -0.0507 | -96.783
-8.5 | -0.7192 | 0.00768 | -0.0511 | -93.6458
-8 | -0.6618 | 0.00736 | -0.0514 | -89.9185
-7.5 | -0.6039 | 0.00712 | -0.0519 | -84.8174
-7 | -0.5459 | 0.00688 | -0.0524 | -79.3459
-6.5 | -0.4877 | 0.00664 | -0.0529 | -73.4488
-6 | -0.4292 | 0.00645 | -0.0534 | -66.5426
-5.5 | -0.3706 | 0.00624 | -0.054 | -59.391
-5 | -0.3118 | 0.00608 | -0.0546 | -51.2829
-4.5 | -0.253 | 0.00591 | -0.0552 | -42.8088
-4 | -0.1941 | 0.00576 | -0.0558 | -33.6979
-3.5 | -0.1352 | 0.00555 | -0.0564 | -24.3604
-3 | -0.0763 | 0.00529 | -0.0571 | -14.4234
-2.5 | -0.0174 | 0.00508 | -0.0578 | -3.4252
-1.5 | 0.1004 | 0.00455 | -0.0593 | 22.0659
-1 | 0.1591 | 0.00419 | -0.0601 | 37.9714
-0.5 | 0.2182 | 0.00405 | -0.0609 | 53.8765
0 | 0.2776 | 0.00403 | -0.0616 | 68.8834
0.5 | 0.3368 | 0.00403 | -0.0623 | 83.5732
1 | 0.3959 | 0.0041 | -0.0629 | 96.561
1.5 | 0.4545 | 0.00424 | -0.0635 | 107.1934
2 | 0.513 | 0.0044 | -0.0641 | 116.5909
2.5 | 0.571 | 0.0046 | -0.0646 | 124.1304
3 | 0.625 | 0.00533 | -0.0646 | 117.2608
3.5 | 0.6808 | 0.00577 | -0.0648 | 117.9896
4 | 0.7359 | 0.00627 | -0.0649 | 117.3684
4.5 | 0.7909 | 0.00672 | -0.065 | 117.6935
5 | 0.8457 | 0.00716 | -0.065 | 118.1145
5.5 | 0.9003 | 0.00758 | -0.0649 | 118.7731
6 | 0.9548 | 0.00797 | -0.0648 | 119.7992
6.5 | 1.0095 | 0.00831 | -0.0648 | 121.4801
7 | 1.0637 | 0.00866 | -0.0646 | 122.8291
7.5 | 1.1175 | 0.009 | -0.0644 | 124.1667
8 | 1.1707 | 0.00936 | -0.0641 | 125.0748
8.5 | 1.2228 | 0.00977 | -0.0637 | 125.1586
9 | 1.2743 | 0.01018 | -0.0631 | 125.1768
10 | 1.3729 | 0.01113 | -0.0613 | 123.3513
10.5 | 1.4207 | 0.01161 | -0.0601 | 122.3686
11 | 1.4653 | 0.01219 | -0.0585 | 120.2051
11.5 | 1.5069 | 0.01283 | -0.0563 | 117.4513
12 | 1.542 | 0.01337 | -0.0529 | 115.3328
12.5 | 1.5681 | 0.014 | -0.0482 | 112.0071
13 | 1.5938 | 0.01467 | -0.0437 | 108.6435
13.5 | 1.6198 | 0.01582 | -0.0399 | 102.3894
14 | 1.6453 | 0.01712 | -0.0363 | 96.104
14.5 | 1.6732 | 0.01843 | -0.0334 | 90.7868
15 | 1.6982 | 0.01999 | -0.0304 | 84.9525
15.5 | 1.7217 | 0.02178 | -0.0277 | 79.0496
16 | 1.7394 | 0.02408 | -0.0248 | 72.2342
16.5 | 1.7576 | 0.02652 | -0.0224 | 66.2745
17 | 1.7733 | 0.02931 | -0.0203 | 60.5015
17.5 | 1.7885 | 0.03236 | -0.0185 | 55.2689
18 | 1.8028 | 0.03568 | -0.0172 | 50.5269
18.5 | 1.8129 | 0.03962 | -0.0162 | 45.7572
19 | 1.8162 | 0.04447 | -0.0156 | 40.841
19.5 | 1.8217 | 0.04942 | -0.0155 | 36.8616
20 | 1.8205 | 0.05536 | -0.0161 | 32.8848

## 109. Re 10M Mach 0.25 (1)
BIGFOIL.COM POLAR EXPORT
NACA63-314 a=0.8
NACA63-314 a=0.8 |  |  |  | Cl Max: | 1.313 | at alpha= | 10.5 | deg
JavaFoil+Calcfoil stall+Eppler ext transition |  |  |  | L/D Max: | 111.569 | at alpha= | 4 | deg
Re: | 10000000 |  |  | Cd Min: | 0.00518 | at alpha= | -0.5 | deg
Mach: | 0.25 |  |  | Cl=0 at alpha= | -2.3468 | deg
|  |  |  | @ Cl=0.1, Cd= | 0.0053214
|  |  |  | @ Cl=0.4, Cd= | 0.005311
|  |  |  | @ Cl=0.6, Cd= | 0.00591
alpha (deg) | Cl | Cd | Cm | Cl/Cd
-16.5 | -0.52 | 0.12254 | -0.021 | -4.245
-16 | -0.573 | 0.1142 | -0.022 | -5.021
-15.5 | -0.622 | 0.10716 | -0.023 | -5.8
-15 | -0.667 | 0.09751 | -0.025 | -6.839
-14.5 | -0.701 | 0.08807 | -0.026 | -7.961
-14 | -0.731 | 0.07438 | -0.029 | -9.831
-13.5 | -0.769 | 0.05481 | -0.034 | -14.023
-13 | -0.818 | 0.03175 | -0.038 | -25.767
-12.5 | -0.844 | 0.02223 | -0.04 | -37.949
-12 | -0.852 | 0.01792 | -0.042 | -47.575
-11.5 | -0.854 | 0.01464 | -0.043 | -58.284
-11 | -0.845 | 0.01291 | -0.044 | -65.462
-10.5 | -0.835 | 0.01115 | -0.045 | -74.914
-10 | -0.821 | 0.01004 | -0.047 | -81.768
-9.5 | -0.787 | 0.00945 | -0.047 | -83.251
-9 | -0.748 | 0.00891 | -0.048 | -83.952
-8.5 | -0.705 | 0.00856 | -0.048 | -82.454
-8 | -0.659 | 0.00831 | -0.049 | -79.282
-7.5 | -0.609 | 0.00799 | -0.049 | -76.216
-7 | -0.557 | 0.00772 | -0.05 | -72.09
-6.5 | -0.502 | 0.00749 | -0.051 | -67.036
-6 | -0.445 | 0.0073 | -0.051 | -60.938
-5.5 | -0.386 | 0.00706 | -0.052 | -54.707
-5 | -0.327 | 0.0069 | -0.052 | -47.353
-4.5 | -0.266 | 0.00674 | -0.053 | -39.473
-4 | -0.205 | 0.00661 | -0.053 | -30.976
-3.5 | -0.143 | 0.00621 | -0.054 | -23.066
-3 | -0.081 | 0.00602 | -0.055 | -13.492
-2.5 | -0.019 | 0.00564 | -0.055 | -3.373
-2 | 0.043 | 0.00543 | -0.056 | 7.981
-1.5 | 0.106 | 0.00531 | -0.056 | 19.946
-1 | 0.168 | 0.0052 | -0.057 | 32.373
-0.5 | 0.231 | 0.00518 | -0.057 | 44.61
0 | 0.294 | 0.0052 | -0.058 | 56.419
0.5 | 0.356 | 0.00524 | -0.059 | 67.92
1 | 0.418 | 0.00534 | -0.059 | 78.389
1.5 | 0.48 | 0.00544 | -0.06 | 88.135
2 | 0.542 | 0.00562 | -0.06 | 96.449
2.5 | 0.604 | 0.00593 | -0.061 | 101.793
3 | 0.665 | 0.00624 | -0.061 | 106.593
3.5 | 0.726 | 0.00658 | -0.062 | 110.383
4 | 0.787 | 0.00705 | -0.062 | 111.569
4.5 | 0.846 | 0.00772 | -0.063 | 109.633
5 | 0.905 | 0.00826 | -0.063 | 109.501
5.5 | 0.962 | 0.00916 | -0.064 | 104.974
6 | 1.017 | 0.00966 | -0.065 | 105.24
6.5 | 1.07 | 0.01017 | -0.065 | 105.169
7 | 1.114 | 0.01032 | -0.065 | 107.965
7.5 | 1.159 | 0.01077 | -0.066 | 107.541
8 | 1.2 | 0.01131 | -0.066 | 106.103
8.5 | 1.237 | 0.0119 | -0.066 | 103.937
9 | 1.266 | 0.01257 | -0.067 | 100.729
9.5 | 1.289 | 0.01326 | -0.067 | 97.226
10 | 1.305 | 0.01401 | -0.067 | 93.143
10.5 | 1.313 | 0.01487 | -0.068 | 88.312
11 | 1.312 | 0.01597 | -0.068 | 82.196
11.5 | 1.304 | 0.01696 | -0.068 | 76.864
12 | 1.286 | 0.01824 | -0.068 | 70.483
12.5 | 1.258 | 0.01998 | -0.068 | 62.968
13 | 1.221 | 0.02182 | -0.068 | 55.959
13.5 | 1.173 | 0.02452 | -0.068 | 47.83
14 | 1.114 | 0.02833 | -0.068 | 39.322
14.5 | 1.043 | 0.03219 | -0.067 | 32.412
15 | 0.924 | 0.05444 | -0.062 | 16.965
15.5 | 0.792 | 0.09677 | -0.051 | 8.182

## 110. Re 10M Mach 0.25 (2)
BIGFOIL.COM POLAR EXPORT
NACA63-314 a=0.8
NACA63-314 a=0.8 |  |  |  | Cl Max: | 1.7573 | at alpha= | 18 | deg
XFOIL ncrit=9 |  |  |  | L/D Max: | 127.857 | at alpha= | 2.5 | deg
Re: | 10000000 |  |  | Cd Min: | 0.08999 | at alpha= | -20 | deg
Mach: | 0.25 |  |  | Cl=0 at alpha= | -2.3512 | deg
|  |  |  | @ Cl=0.1, Cd= | 0.0046064
|  |  |  | @ Cl=0.4, Cd= | 0.0041094
|  |  |  | @ Cl=0.6, Cd= | 0.0047436
alpha (deg) | Cl | Cd | Cm | Cl/Cd
-20 | -1.2992 | 0.08999 | -0.0521 | -14.4372
-19.5 | -1.3452 | 0.07558 | -0.0619 | -17.7984
-19 | -1.4033 | 0.06093 | -0.0714 | -23.0313
-18.5 | -1.4242 | 0.05176 | -0.0762 | -27.5155
-18 | -1.4393 | 0.04384 | -0.0798 | -32.8307
-17.5 | -1.4502 | 0.03708 | -0.0821 | -39.11
-17 | -1.4363 | 0.03288 | -0.0826 | -43.6831
-16.5 | -1.436 | 0.02793 | -0.0827 | -51.4142
-16 | -1.427 | 0.02357 | -0.083 | -60.5431
-15.5 | -1.4228 | 0.02045 | -0.0797 | -69.5746
-15 | -1.4138 | 0.01802 | -0.0756 | -78.4573
-14.5 | -1.4053 | 0.01649 | -0.069 | -85.2213
-14 | -1.3657 | 0.0153 | -0.0658 | -89.2614
-13.5 | -1.3199 | 0.01421 | -0.0633 | -92.8853
-13 | -1.2693 | 0.0133 | -0.0614 | -95.4361
-12.5 | -1.2163 | 0.01244 | -0.0598 | -97.7733
-12 | -1.1613 | 0.01168 | -0.0585 | -99.4264
-11.5 | -1.1046 | 0.01102 | -0.0575 | -100.2359
-11 | -1.0469 | 0.01044 | -0.0566 | -100.2778
-10.5 | -0.9893 | 0.00978 | -0.0559 | -101.1554
-10 | -0.9307 | 0.00922 | -0.0554 | -100.9436
-9.5 | -0.8712 | 0.00876 | -0.055 | -99.4521
-9 | -0.811 | 0.00836 | -0.0548 | -97.0096
-8.5 | -0.7505 | 0.00802 | -0.0548 | -93.5786
-8 | -0.69 | 0.00766 | -0.0548 | -90.0783
-7.5 | -0.6294 | 0.00731 | -0.0549 | -86.1012
-7 | -0.5684 | 0.00706 | -0.0551 | -80.5099
-6.5 | -0.5074 | 0.00679 | -0.0554 | -74.7275
-6 | -0.4463 | 0.00657 | -0.0557 | -67.93
-5.5 | -0.385 | 0.00636 | -0.0561 | -60.5346
-5 | -0.3238 | 0.00616 | -0.0566 | -52.5649
-4.5 | -0.2626 | 0.00598 | -0.0571 | -43.913
-4 | -0.2013 | 0.00582 | -0.0576 | -34.5876
-3.5 | -0.1402 | 0.00565 | -0.0582 | -24.8142
-3 | -0.0792 | 0.00538 | -0.0589 | -14.7212
-2.5 | -0.0181 | 0.00514 | -0.0595 | -3.5214
-2 | 0.0427 | 0.00486 | -0.0603 | 8.786
-1.5 | 0.1037 | 0.00459 | -0.061 | 22.5926
-1 | 0.1643 | 0.00421 | -0.0619 | 39.0261
-0.5 | 0.2255 | 0.00408 | -0.0626 | 55.2696
0 | 0.2869 | 0.00405 | -0.0634 | 70.8395
0.5 | 0.3482 | 0.00405 | -0.0641 | 85.9753
1 | 0.4093 | 0.00412 | -0.0648 | 99.3447
1.5 | 0.47 | 0.00426 | -0.0654 | 110.3286
2 | 0.5305 | 0.00442 | -0.0659 | 120.0226
2.5 | 0.5907 | 0.00462 | -0.0664 | 127.8571
3 | 0.6464 | 0.00536 | -0.0663 | 120.597
3.5 | 0.7035 | 0.00588 | -0.0664 | 119.6429
4 | 0.7603 | 0.0064 | -0.0663 | 118.7969
4.5 | 0.8168 | 0.0069 | -0.0662 | 118.3768
5 | 0.8736 | 0.00735 | -0.0659 | 118.8571
5.5 | 0.9296 | 0.00783 | -0.0656 | 118.7229
6.5 | 1.0428 | 0.00859 | -0.0649 | 121.397
7 | 1.0993 | 0.00894 | -0.0644 | 122.9642
7.5 | 1.1547 | 0.00935 | -0.0637 | 123.4973
8 | 1.2093 | 0.00977 | -0.0629 | 123.7769
8.5 | 1.2631 | 0.01023 | -0.0618 | 123.4702
9 | 1.3149 | 0.01074 | -0.0604 | 122.4302
9.5 | 1.3653 | 0.01127 | -0.0587 | 121.1446
10 | 1.4139 | 0.01182 | -0.0566 | 119.6193
10.5 | 1.4578 | 0.01249 | -0.0538 | 116.7174
11 | 1.4879 | 0.01317 | -0.0484 | 112.9765
11.5 | 1.5184 | 0.01399 | -0.0436 | 108.5347
12 | 1.549 | 0.01499 | -0.0392 | 103.3356
13 | 1.6034 | 0.01742 | -0.0304 | 92.0436
13.5 | 1.6318 | 0.01904 | -0.0267 | 85.7038
14 | 1.6578 | 0.02095 | -0.0232 | 79.1313
14.5 | 1.6772 | 0.02344 | -0.0197 | 71.5529
15 | 1.6971 | 0.02612 | -0.0166 | 64.9732
15.5 | 1.7168 | 0.02902 | -0.014 | 59.1592
16 | 1.732 | 0.0325 | -0.0117 | 53.2923
16.5 | 1.7441 | 0.03652 | -0.0098 | 47.7574
17 | 1.7497 | 0.04145 | -0.0085 | 42.2123
17.5 | 1.7569 | 0.04655 | -0.0078 | 37.7422
18 | 1.7573 | 0.0527 | -0.0079 | 33.3454
18.5 | 1.7557 | 0.05947 | -0.0087 | 29.5224
19 | 1.75 | 0.0671 | -0.0104 | 26.0805
19.5 | 1.7397 | 0.07577 | -0.0131 | 22.9603
20 | 1.7232 | 0.08568 | -0.0169 | 20.112

## 111. Re 10M Mach 0.50 (1)
BIGFOIL.COM POLAR EXPORT
NACA63-314 a=0.8
NACA63-314 a=0.8 |  |  |  | Cl Max: | 1.231 | at alpha= | 20 | deg
JavaFoil+Calcfoil stall+Eppler ext transition |  |  |  | L/D Max: | 111.171 | at alpha= | 3.5 | deg
Re: | 10000000 |  |  | Cd Min: | 0.00535 | at alpha= | -0.5 | deg
Mach: | 0.5 |  |  | Cl=0 at alpha= | -2.3478 | deg
|  |  |  | @ Cl=0.1, Cd= | 0.0055509
|  |  |  | @ Cl=0.4, Cd= | 0.005454
|  |  |  | @ Cl=0.6, Cd= | 0.0058948
alpha (deg) | Cl | Cd | Cm | Cl/Cd
-20 | -0.99 | 0.14267 | -0.026 | -6.937
-19.5 | -0.96 | 0.13809 | -0.026 | -6.952
-19 | -0.927 | 0.13734 | -0.025 | -6.748
-18.5 | -0.896 | 0.13414 | -0.024 | -6.682
-18 | -0.869 | 0.12981 | -0.024 | -6.691
-17.5 | -0.846 | 0.12707 | -0.026 | -6.66
-17 | -0.817 | 0.12244 | -0.026 | -6.671
-16.5 | -0.787 | 0.11639 | -0.025 | -6.765
-16 | -0.758 | 0.11345 | -0.025 | -6.684
-15.5 | -0.733 | 0.11307 | -0.026 | -6.484
-15 | -0.707 | 0.10387 | -0.027 | -6.805
-14.5 | -0.677 | 0.09957 | -0.026 | -6.803
-14 | -0.653 | 0.08917 | -0.028 | -7.327
-13.5 | -0.635 | 0.07607 | -0.032 | -8.346
-13 | -0.593 | 0.09096 | -0.026 | -6.521
-12.5 | -0.566 | 0.08444 | -0.027 | -6.7
-12 | -0.547 | 0.07004 | -0.032 | -7.805
-11.5 | -0.573 | 0.02897 | -0.044 | -19.793
-11 | -0.558 | 0.02065 | -0.047 | -27.008
-10.5 | -0.453 | 0.07304 | -0.025 | -6.201
-10 | -0.427 | 0.0646 | -0.027 | -6.605
-9.5 | -0.459 | 0.01975 | -0.048 | -23.235
-9 | -0.439 | 0.01414 | -0.051 | -31.074
-8.5 | -0.343 | 0.05408 | -0.028 | -6.348
-8 | -0.595 | 0.0116 | -0.053 | -51.28
-7.5 | -0.617 | 0.00959 | -0.055 | -64.254
-7 | -0.587 | 0.00891 | -0.056 | -65.859
-6.5 | -0.541 | 0.00846 | -0.057 | -63.971
-6 | -0.486 | 0.00807 | -0.057 | -60.26
-5.5 | -0.426 | 0.00774 | -0.058 | -54.96
-5 | -0.361 | 0.00743 | -0.058 | -48.628
-4.5 | -0.295 | 0.00719 | -0.059 | -41.074
-4 | -0.228 | 0.00698 | -0.06 | -32.688
-3.5 | -0.16 | 0.00679 | -0.06 | -23.531
-3 | -0.091 | 0.00633 | -0.061 | -14.332
-2.5 | -0.021 | 0.00599 | -0.062 | -3.553
-2 | 0.048 | 0.00564 | -0.062 | 8.583
-1.5 | 0.118 | 0.00552 | -0.063 | 21.475
-1 | 0.188 | 0.00536 | -0.064 | 35.168
-0.5 | 0.258 | 0.00535 | -0.064 | 48.31
0 | 0.328 | 0.00537 | -0.065 | 61.065
0.5 | 0.398 | 0.00545 | -0.065 | 73.077
1 | 0.468 | 0.00559 | -0.066 | 83.73
1.5 | 0.536 | 0.0057 | -0.067 | 93.957
2 | 0.605 | 0.00591 | -0.067 | 102.311
2.5 | 0.674 | 0.00643 | -0.068 | 104.847
3 | 0.743 | 0.00677 | -0.069 | 109.805
3.5 | 0.81 | 0.00729 | -0.069 | 111.171
4 | 0.876 | 0.00823 | -0.07 | 106.486
4.5 | 0.941 | 0.00904 | -0.07 | 104.147
5 | 0.996 | 0.01009 | -0.07 | 98.719
5.5 | 1.052 | 0.0107 | -0.071 | 98.326
6 | 1.102 | 0.01132 | -0.071 | 97.378
6.5 | 1.145 | 0.01203 | -0.072 | 95.181
7 | 1.177 | 0.01285 | -0.072 | 91.569
7.5 | 1.192 | 0.01389 | -0.072 | 85.819
8 | 1.177 | 0.01518 | -0.073 | 77.549
8.5 | 1.09 | 0.01691 | -0.073 | 64.49
9 | 0.752 | 0.01907 | -0.073 | 39.413
9.5 | 0.653 | 0.0662 | -0.037 | 9.859
10 | 0.814 | 0.0208 | -0.074 | 39.115
10.5 | 0.835 | 0.02458 | -0.073 | 33.985
11 | 0.735 | 0.07853 | -0.04 | 9.356
11.5 | 0.9 | 0.02526 | -0.074 | 35.644
12 | 0.915 | 0.03147 | -0.073 | 29.07
12.5 | 0.886 | 0.05531 | -0.066 | 16.024
13 | 0.967 | 0.03579 | -0.073 | 27.021
13.5 | 0.899 | 0.0808 | -0.057 | 11.124
14 | 0.977 | 0.06126 | -0.068 | 15.946
14.5 | 0.926 | 0.10209 | -0.046 | 9.068
15 | 0.959 | 0.10546 | -0.05 | 9.097
15.5 | 1.031 | 0.08551 | -0.063 | 12.052
16 | 1.036 | 0.10396 | -0.059 | 9.97
16.5 | 1.051 | 0.10914 | -0.056 | 9.626
17 | 1.152 | 0.07296 | -0.07 | 15.784
17.5 | 1.174 | 0.08033 | -0.07 | 14.617
18 | 1.132 | 0.13054 | -0.057 | 8.671
18.5 | 1.149 | 0.14194 | -0.055 | 8.098
19 | 1.186 | 0.14017 | -0.059 | 8.463
19.5 | 1.223 | 0.13914 | -0.061 | 8.787
20 | 1.231 | 0.17067 | -0.057 | 7.215

## 112. Re 10M Mach 0.50 (2)
BIGFOIL.COM POLAR EXPORT
NACA63-314 a=0.8
NACA63-314 a=0.8 |  |  |  | Cl Max: | 1.433 | at alpha= | 10 | deg
XFOIL ncrit=9 |  |  |  | L/D Max: | 142.537 | at alpha= | 2.5 | deg
Re: | 10000000 |  |  | Cd Min: | 0.13205 | at alpha= | 15 | deg
Mach: | 0.5 |  |  | Cl=0 at alpha= | -2.3437 | deg
|  |  |  | @ Cl=0.1, Cd= | 0.0048357
|  |  |  | @ Cl=0.4, Cd= | 0.0041602
|  |  |  | @ Cl=0.6, Cd= | 0.0045322
alpha (deg) | Cl | Cd | Cm | Cl/Cd
-13.5 | -0.6193 | 0.10795 | -0.0436 | -5.7369
-13 | -0.6325 | 0.09598 | -0.052 | -6.5899
-12.5 | -0.65 | 0.08401 | -0.0603 | -7.7372
-12 | -0.67 | 0.07207 | -0.0681 | -9.2965
-11.5 | -0.6862 | 0.06006 | -0.0764 | -11.4252
-11 | -0.7081 | 0.04913 | -0.0843 | -14.4128
-10.5 | -0.7348 | 0.03961 | -0.0903 | -18.5509
-10 | -0.7669 | 0.03121 | -0.0936 | -24.5723
-9.5 | -0.8003 | 0.0242 | -0.0933 | -33.0702
-9 | -0.8382 | 0.01924 | -0.0872 | -43.5655
-8.5 | -0.85 | 0.01394 | -0.0802 | -60.9756
-8 | -0.8141 | 0.01041 | -0.075 | -78.2037
-7.5 | -0.7479 | 0.00895 | -0.0718 | -83.5642
-7 | -0.6753 | 0.00813 | -0.0697 | -83.0627
-6.5 | -0.6009 | 0.00762 | -0.0683 | -78.8583
-6 | -0.5266 | 0.00724 | -0.0673 | -72.7348
-5.5 | -0.453 | 0.00689 | -0.0666 | -65.7475
-5 | -0.3797 | 0.00662 | -0.0662 | -57.3565
-4.5 | -0.3072 | 0.00636 | -0.0661 | -48.3019
-4 | -0.2351 | 0.00616 | -0.0662 | -38.1656
-3.5 | -0.1635 | 0.00596 | -0.0664 | -27.4329
-3 | -0.0924 | 0.00571 | -0.0668 | -16.1821
-2.5 | -0.0219 | 0.00541 | -0.0674 | -4.0481
-1.5 | 0.1182 | 0.00475 | -0.0688 | 24.8842
-1 | 0.1879 | 0.00429 | -0.0698 | 43.7995
-0.5 | 0.2584 | 0.00416 | -0.0706 | 62.1154
0 | 0.329 | 0.00415 | -0.0714 | 79.2771
0.5 | 0.3997 | 0.00416 | -0.0722 | 96.0817
1 | 0.4704 | 0.00422 | -0.0729 | 111.4692
1.5 | 0.5404 | 0.00437 | -0.0734 | 123.6613
2 | 0.6102 | 0.00456 | -0.0739 | 133.8158
2.5 | 0.6799 | 0.00477 | -0.0742 | 142.5367
3 | 0.7431 | 0.00552 | -0.0735 | 134.6196
3.5 | 0.8053 | 0.00631 | -0.0725 | 127.6228
4 | 0.8675 | 0.00704 | -0.0713 | 123.2244
4.5 | 0.9303 | 0.00766 | -0.0699 | 121.4491
5 | 0.9908 | 0.00837 | -0.0678 | 118.3751
5.5 | 1.0535 | 0.00891 | -0.0658 | 118.2379
6 | 1.1162 | 0.00941 | -0.0635 | 118.6185
6.5 | 1.1768 | 0.00996 | -0.0605 | 118.1526
7 | 1.2347 | 0.01054 | -0.0568 | 117.1442
7.5 | 1.2744 | 0.01124 | -0.05 | 113.3808
8 | 1.3155 | 0.01215 | -0.0436 | 108.2716
8.5 | 1.3562 | 0.01335 | -0.0375 | 101.588
9 | 1.3934 | 0.01493 | -0.0312 | 93.3289
9.5 | 1.4245 | 0.01707 | -0.0246 | 83.4505
10 | 1.433 | 0.02068 | -0.0172 | 69.294
10.5 | 1.4201 | 0.02608 | -0.0105 | 54.4517
11 | 1.3929 | 0.03315 | -0.0058 | 42.0181
11.5 | 1.3594 | 0.04177 | -0.0035 | 32.5449
12 | 1.3244 | 0.05177 | -0.0041 | 25.5824
12.5 | 1.2903 | 0.06299 | -0.0073 | 20.4842
13 | 1.2565 | 0.07469 | -0.0119 | 16.8229
13.5 | 1.2251 | 0.08819 | -0.0192 | 13.8916
14 | 1.1976 | 0.10238 | -0.028 | 11.6976
14.5 | 1.1725 | 0.11726 | -0.0377 | 9.9991
15 | 1.1518 | 0.13205 | -0.0475 | 8.7225

## 113. Re 12M Mach 0.00 (1)
BIGFOIL.COM POLAR EXPORT
NACA63-314 a=0.8
NACA63-314 a=0.8 |  |  |  | Cl Max: | 1.375 | at alpha= | 12.5 | deg
JavaFoil+Calcfoil stall+Eppler ext transition |  |  |  | L/D Max: | 113.985 | at alpha= | 8 | deg
Re: | 12000000 |  |  | Cd Min: | 0.00515 | at alpha= | -0.5 | deg
Mach: | 0 |  |  | Cl=0 at alpha= | -2.35 | deg
|  |  |  | @ Cl=0.1, Cd= | 0.0053244
|  |  |  | @ Cl=0.4, Cd= | 0.0052642
|  |  |  | @ Cl=0.6, Cd= | 0.005971
alpha (deg) | Cl | Cd | Cm | Cl/Cd
-19 | -0.726 | 0.12908 | -0.023 | -5.621
-18.5 | -0.748 | 0.12181 | -0.023 | -6.144
-18 | -0.777 | 0.10655 | -0.025 | -7.294
-17.5 | -0.807 | 0.0908 | -0.027 | -8.892
-17 | -0.84 | 0.07419 | -0.029 | -11.327
-16.5 | -0.863 | 0.06586 | -0.031 | -13.109
-16 | -0.905 | 0.04547 | -0.033 | -19.915
-15.5 | -0.931 | 0.03655 | -0.035 | -25.456
-15 | -0.947 | 0.03116 | -0.036 | -30.407
-14.5 | -0.964 | 0.02402 | -0.037 | -40.126
-14 | -0.966 | 0.02034 | -0.038 | -47.485
-13.5 | -0.958 | 0.01869 | -0.039 | -51.289
-13 | -0.951 | 0.01632 | -0.04 | -58.268
-12.5 | -0.938 | 0.01471 | -0.041 | -63.768
-12 | -0.93 | 0.01227 | -0.042 | -75.732
-11.5 | -0.915 | 0.01089 | -0.043 | -84.019
-11 | -0.896 | 0.00999 | -0.044 | -89.736
-10.5 | -0.862 | 0.0095 | -0.045 | -90.819
-10 | -0.825 | 0.00898 | -0.045 | -91.876
-9.5 | -0.785 | 0.00863 | -0.046 | -90.98
-9 | -0.741 | 0.00828 | -0.046 | -89.563
-8.5 | -0.695 | 0.00802 | -0.047 | -86.657
-8 | -0.647 | 0.00781 | -0.047 | -82.728
-7.5 | -0.596 | 0.00759 | -0.048 | -78.479
-7 | -0.543 | 0.00737 | -0.048 | -73.675
-6.5 | -0.488 | 0.00714 | -0.049 | -68.359
-6 | -0.432 | 0.00699 | -0.05 | -61.864
-5.5 | -0.375 | 0.0068 | -0.05 | -55.163
-5 | -0.317 | 0.00665 | -0.051 | -47.624
-4.5 | -0.258 | 0.00652 | -0.051 | -39.576
-4 | -0.199 | 0.00642 | -0.052 | -30.932
-3.5 | -0.139 | 0.00606 | -0.052 | -22.884
-3 | -0.079 | 0.00593 | -0.053 | -13.28
-2.5 | -0.018 | 0.00568 | -0.053 | -3.245
-2 | 0.042 | 0.00541 | -0.054 | 7.76
-1.5 | 0.103 | 0.00532 | -0.055 | 19.275
-1 | 0.163 | 0.00523 | -0.055 | 31.175
-0.5 | 0.224 | 0.00515 | -0.056 | 43.431
0 | 0.284 | 0.00515 | -0.056 | 55.233
0.5 | 0.345 | 0.0052 | -0.057 | 66.321
1 | 0.405 | 0.00527 | -0.057 | 76.888
1.5 | 0.464 | 0.00542 | -0.058 | 85.685
2 | 0.525 | 0.00569 | -0.058 | 92.197
2.5 | 0.585 | 0.00591 | -0.059 | 98.868
3 | 0.644 | 0.00615 | -0.059 | 104.838
3.5 | 0.704 | 0.00646 | -0.06 | 108.833
4 | 0.762 | 0.00699 | -0.06 | 109.077
4.5 | 0.82 | 0.00747 | -0.061 | 109.726
5 | 0.877 | 0.00782 | -0.061 | 112.133
5.5 | 0.933 | 0.00857 | -0.062 | 108.837
6 | 0.987 | 0.00893 | -0.062 | 110.518
6.5 | 1.04 | 0.00933 | -0.063 | 111.501
7 | 1.091 | 0.00969 | -0.063 | 112.585
7.5 | 1.14 | 0.01023 | -0.064 | 111.372
8 | 1.181 | 0.01036 | -0.064 | 113.985
8.5 | 1.221 | 0.01083 | -0.064 | 112.821
9 | 1.257 | 0.01131 | -0.065 | 111.101
9.5 | 1.288 | 0.01186 | -0.065 | 108.546
10 | 1.314 | 0.01245 | -0.065 | 105.533
10.5 | 1.336 | 0.0131 | -0.066 | 102.005
11 | 1.353 | 0.01383 | -0.066 | 97.865
11.5 | 1.366 | 0.01453 | -0.066 | 93.985
12 | 1.372 | 0.01541 | -0.067 | 89.073
12.5 | 1.375 | 0.0163 | -0.067 | 84.347
13 | 1.371 | 0.01747 | -0.067 | 78.49
13.5 | 1.363 | 0.01876 | -0.067 | 72.655
14 | 1.35 | 0.02026 | -0.067 | 66.614
14.5 | 1.329 | 0.02178 | -0.068 | 61.042
15 | 1.302 | 0.0234 | -0.068 | 55.669
15.5 | 1.269 | 0.02569 | -0.068 | 49.417
16 | 1.227 | 0.03004 | -0.067 | 40.852
16.5 | 1.191 | 0.03254 | -0.067 | 36.583
17 | 1.149 | 0.03648 | -0.067 | 31.489
17.5 | 1.098 | 0.04442 | -0.066 | 24.714

## 114. Re 12M Mach 0.00 (2)
BIGFOIL.COM POLAR EXPORT
NACA63-314 a=0.8
NACA63-314 a=0.8 |  |  |  | Cl Max: | 1.856 | at alpha= | 20 | deg
XFOIL ncrit=9 |  |  |  | L/D Max: | 129.653 | at alpha= | 9 | deg
Re: | 12000000 |  |  | Cd Min: | 0.04828 | at alpha= | 20 | deg
Mach: | 0 |  |  | Cl=0 at alpha= | -2.3524 | deg
|  |  |  | @ Cl=0.1, Cd= | 0.00456
|  |  |  | @ Cl=0.4, Cd= | 0.004097
|  |  |  | @ Cl=0.6, Cd= | 0.0051589
alpha (deg) | Cl | Cd | Cm | Cl/Cd
-20 | -1.635 | 0.03089 | -0.0681 | -52.9298
-19.5 | -1.6232 | 0.02762 | -0.0681 | -58.769
-19 | -1.6113 | 0.02459 | -0.0675 | -65.5266
-17.5 | -1.5527 | 0.01815 | -0.0639 | -85.5482
-17 | -1.5482 | 0.01692 | -0.0583 | -91.5012
-16.5 | -1.5265 | 0.01597 | -0.0541 | -95.5855
-16 | -1.4907 | 0.01499 | -0.0522 | -99.4463
-15.5 | -1.4498 | 0.01413 | -0.0508 | -102.6044
-15 | -1.4056 | 0.01333 | -0.0499 | -105.4464
-14.5 | -1.3591 | 0.01261 | -0.0492 | -107.7795
-14 | -1.3107 | 0.01193 | -0.0487 | -109.8659
-13.5 | -1.2604 | 0.01136 | -0.0484 | -110.9507
-13 | -1.2087 | 0.01085 | -0.0483 | -111.4009
-12.5 | -1.156 | 0.01039 | -0.0483 | -111.2608
-12 | -1.1024 | 0.00998 | -0.0484 | -110.4609
-11.5 | -1.0485 | 0.00957 | -0.0485 | -109.5611
-11 | -0.9944 | 0.00911 | -0.0486 | -109.1548
-10.5 | -0.9396 | 0.00869 | -0.0488 | -108.1243
-10 | -0.8843 | 0.00831 | -0.0491 | -106.414
-9.5 | -0.8282 | 0.00799 | -0.0495 | -103.6546
-9 | -0.7716 | 0.0077 | -0.0499 | -100.2078
-8.5 | -0.7148 | 0.00742 | -0.0503 | -96.3342
-8 | -0.6579 | 0.00712 | -0.0508 | -92.4017
-7.5 | -0.6005 | 0.00688 | -0.0513 | -87.282
-7 | -0.5428 | 0.00667 | -0.0518 | -81.3793
-6.5 | -0.485 | 0.00643 | -0.0524 | -75.4277
-6 | -0.4268 | 0.00625 | -0.053 | -68.288
-5.5 | -0.3686 | 0.00607 | -0.0536 | -60.7249
-5 | -0.3102 | 0.00592 | -0.0542 | -52.3986
-4.5 | -0.2518 | 0.00576 | -0.0548 | -43.7153
-4 | -0.1931 | 0.0056 | -0.0554 | -34.4821
-3.5 | -0.1345 | 0.00543 | -0.0561 | -24.7698
-3 | -0.076 | 0.00521 | -0.0568 | -14.5873
-2.5 | -0.0173 | 0.00502 | -0.0575 | -3.4462
-2 | 0.0413 | 0.00478 | -0.0582 | 8.6402
-1.5 | 0.1 | 0.00456 | -0.0589 | 21.9298
-1 | 0.1584 | 0.00427 | -0.0597 | 37.096
-0.5 | 0.2171 | 0.00401 | -0.0605 | 54.1397
0 | 0.2761 | 0.004 | -0.0612 | 69.025
0.5 | 0.3348 | 0.00401 | -0.0619 | 83.4913
1 | 0.3934 | 0.00408 | -0.0626 | 96.4216
1.5 | 0.4516 | 0.00423 | -0.0632 | 106.7612
2 | 0.5098 | 0.00438 | -0.0638 | 116.3927
2.5 | 0.5665 | 0.00473 | -0.0642 | 119.7674
3 | 0.6204 | 0.00542 | -0.0643 | 114.4649
4 | 0.7318 | 0.00619 | -0.0648 | 118.2229
4.5 | 0.787 | 0.0066 | -0.0649 | 119.2424
5 | 0.8417 | 0.00702 | -0.0649 | 119.9003
5.5 | 0.8962 | 0.00741 | -0.065 | 120.9447
6 | 0.951 | 0.00774 | -0.065 | 122.8682
6.5 | 1.0057 | 0.00805 | -0.0651 | 124.9317
7 | 1.06 | 0.00837 | -0.0651 | 126.6428
7.5 | 1.1135 | 0.00871 | -0.0649 | 127.8416
8 | 1.1669 | 0.00903 | -0.0648 | 129.2248
8.5 | 1.2189 | 0.00943 | -0.0645 | 129.2577
9 | 1.2706 | 0.0098 | -0.0641 | 129.6531
9.5 | 1.3207 | 0.01025 | -0.0635 | 128.8488
10 | 1.3704 | 0.01067 | -0.0628 | 128.4349
10.5 | 1.4185 | 0.01114 | -0.0619 | 127.3339
11 | 1.4643 | 0.01168 | -0.0606 | 125.3682
11.5 | 1.5087 | 0.01222 | -0.0591 | 123.4615
12 | 1.5512 | 0.01275 | -0.0574 | 121.6627
12.5 | 1.5846 | 0.01332 | -0.0539 | 118.964
13 | 1.6059 | 0.01377 | -0.0484 | 116.6231
13.5 | 1.6311 | 0.01474 | -0.0443 | 110.6581
14 | 1.6583 | 0.01579 | -0.0408 | 105.0222
14.5 | 1.686 | 0.01692 | -0.0377 | 99.6454
15 | 1.7122 | 0.01824 | -0.0347 | 93.8706
15.5 | 1.7364 | 0.01977 | -0.0318 | 87.83
16 | 1.7553 | 0.02175 | -0.0288 | 80.7034
16.5 | 1.7749 | 0.02384 | -0.0262 | 74.4505
17 | 1.7933 | 0.02616 | -0.0239 | 68.5512
17.5 | 1.8101 | 0.02874 | -0.0219 | 62.9819
18 | 1.8263 | 0.03157 | -0.0203 | 57.8492
18.5 | 1.838 | 0.03496 | -0.0189 | 52.5744
19 | 1.8439 | 0.03916 | -0.0178 | 47.0863
19.5 | 1.8526 | 0.0433 | -0.0172 | 42.7852
20 | 1.856 | 0.04828 | -0.0171 | 38.4424

## 115. Re 12M Mach 0.10 (1)
BIGFOIL.COM POLAR EXPORT
NACA63-314 a=0.8
NACA63-314 a=0.8 |  |  |  | Cl Max: | 1.364 | at alpha= | 12 | deg
JavaFoil+Calcfoil stall+Eppler ext transition |  |  |  | L/D Max: | 118.646 | at alpha= | 7.5 | deg
Re: | 12000000 |  |  | Cd Min: | 0.00514 | at alpha= | 0 | deg
Mach: | 0.1 |  |  | Cl=0 at alpha= | -2.3443 | deg
|  |  |  | @ Cl=0.1, Cd= | 0.0053274
|  |  |  | @ Cl=0.4, Cd= | 0.0052797
|  |  |  | @ Cl=0.6, Cd= | 0.005996
alpha (deg) | Cl | Cd | Cm | Cl/Cd
-19 | -0.675 | 0.1346 | -0.022 | -5.015
-18.5 | -0.701 | 0.12687 | -0.022 | -5.525
-18 | -0.73 | 0.11513 | -0.024 | -6.338
-17.5 | -0.756 | 0.10568 | -0.025 | -7.157
-17 | -0.788 | 0.09024 | -0.027 | -8.737
-16.5 | -0.823 | 0.07334 | -0.03 | -11.227
-16 | -0.868 | 0.05193 | -0.033 | -16.711
-15.5 | -0.896 | 0.04248 | -0.034 | -21.079
-15 | -0.924 | 0.03296 | -0.036 | -28.022
-14.5 | -0.942 | 0.02598 | -0.037 | -36.256
-14 | -0.948 | 0.02156 | -0.038 | -43.971
-13.5 | -0.943 | 0.01974 | -0.039 | -47.802
-13 | -0.938 | 0.01727 | -0.04 | -54.353
-12.5 | -0.929 | 0.01523 | -0.041 | -60.988
-12 | -0.921 | 0.01276 | -0.042 | -72.173
-11.5 | -0.908 | 0.01116 | -0.043 | -81.365
-11 | -0.894 | 0.01013 | -0.044 | -88.261
-10.5 | -0.862 | 0.00959 | -0.045 | -89.896
-10 | -0.825 | 0.00912 | -0.045 | -90.536
-9.5 | -0.786 | 0.00873 | -0.046 | -90.004
-9 | -0.743 | 0.00836 | -0.046 | -88.86
-8.5 | -0.697 | 0.00806 | -0.047 | -86.465
-8 | -0.649 | 0.00783 | -0.048 | -82.791
-7.5 | -0.598 | 0.00761 | -0.048 | -78.603
-7 | -0.545 | 0.00738 | -0.049 | -73.847
-6.5 | -0.49 | 0.00715 | -0.049 | -68.585
-6 | -0.434 | 0.007 | -0.05 | -62.083
-5.5 | -0.377 | 0.00683 | -0.05 | -55.144
-5 | -0.318 | 0.00666 | -0.051 | -47.825
-4.5 | -0.259 | 0.00654 | -0.051 | -39.638
-4 | -0.2 | 0.00642 | -0.052 | -31.086
-3.5 | -0.139 | 0.00623 | -0.053 | -22.375
-3 | -0.079 | 0.00593 | -0.053 | -13.333
-2.5 | -0.019 | 0.00569 | -0.054 | -3.259
-2 | 0.042 | 0.00547 | -0.054 | 7.718
-1.5 | 0.103 | 0.00532 | -0.055 | 19.373
-1 | 0.164 | 0.00523 | -0.055 | 31.335
-0.5 | 0.225 | 0.00515 | -0.056 | 43.666
0 | 0.286 | 0.00514 | -0.056 | 55.53
0.5 | 0.346 | 0.0052 | -0.057 | 66.679
1 | 0.407 | 0.00529 | -0.058 | 76.976
1.5 | 0.467 | 0.00544 | -0.058 | 85.754
2 | 0.527 | 0.00569 | -0.059 | 92.646
2.5 | 0.588 | 0.00595 | -0.059 | 98.83
3 | 0.648 | 0.00618 | -0.06 | 104.847
3.5 | 0.707 | 0.00654 | -0.06 | 108.139
4 | 0.766 | 0.00701 | -0.061 | 109.281
4.5 | 0.824 | 0.00748 | -0.061 | 110.137
5 | 0.881 | 0.00783 | -0.062 | 112.496
5.5 | 0.938 | 0.0086 | -0.062 | 108.98
6 | 0.992 | 0.00901 | -0.063 | 110.129
6.5 | 1.045 | 0.00936 | -0.063 | 111.63
7 | 1.096 | 0.00983 | -0.064 | 111.481
7.5 | 1.142 | 0.00962 | -0.064 | 118.646
8 | 1.184 | 0.01045 | -0.064 | 113.361
8.5 | 1.225 | 0.01092 | -0.065 | 112.133
9 | 1.259 | 0.01146 | -0.065 | 109.85
9.5 | 1.289 | 0.01201 | -0.065 | 107.318
10 | 1.314 | 0.01262 | -0.066 | 104.141
10.5 | 1.335 | 0.01329 | -0.066 | 100.432
11 | 1.35 | 0.01402 | -0.066 | 96.26
11.5 | 1.36 | 0.01478 | -0.067 | 92.017
12 | 1.364 | 0.01569 | -0.067 | 86.921
12.5 | 1.363 | 0.01669 | -0.067 | 81.642
13 | 1.356 | 0.01784 | -0.067 | 75.999
13.5 | 1.344 | 0.0192 | -0.068 | 69.982
14 | 1.327 | 0.02083 | -0.068 | 63.692
14.5 | 1.301 | 0.02259 | -0.068 | 57.584
15 | 1.268 | 0.0245 | -0.068 | 51.751
15.5 | 1.226 | 0.02779 | -0.068 | 44.128
16 | 1.185 | 0.03058 | -0.067 | 38.767
16.5 | 1.131 | 0.03787 | -0.066 | 29.86
17 | 1.083 | 0.04302 | -0.066 | 25.172

## 116. Re 12M Mach 0.10 (2)
BIGFOIL.COM POLAR EXPORT
NACA63-314 a=0.8
NACA63-314 a=0.8 |  |  |  | Cl Max: | 1.8443 | at alpha= | 20 | deg
XFOIL ncrit=9 |  |  |  | L/D Max: | 129.272 | at alpha= | 9 | deg
Re: | 12000000 |  |  | Cd Min: | 0.05249 | at alpha= | 20 | deg
Mach: | 0.1 |  |  | Cl=0 at alpha= | -2.3519 | deg
|  |  |  | @ Cl=0.1, Cd= | 0.0045722
|  |  |  | @ Cl=0.4, Cd= | 0.0040912
|  |  |  | @ Cl=0.6, Cd= | 0.0051119
alpha (deg) | Cl | Cd | Cm | Cl/Cd
-20 | -1.6207 | 0.03464 | -0.0707 | -46.787
-19.5 | -1.6129 | 0.0307 | -0.0711 | -52.5375
-19 | -1.6041 | 0.0271 | -0.0709 | -59.1919
-18.5 | -1.59 | 0.02415 | -0.0702 | -65.8385
-18 | -1.5722 | 0.02172 | -0.069 | -72.3849
-17.5 | -1.555 | 0.0195 | -0.0672 | -79.7436
-17 | -1.5339 | 0.01797 | -0.0649 | -85.3589
-16.5 | -1.5307 | 0.01663 | -0.0585 | -92.0445
-16 | -1.4984 | 0.01564 | -0.0558 | -95.8056
-15.5 | -1.4597 | 0.01466 | -0.054 | -99.5703
-15 | -1.4166 | 0.01379 | -0.0526 | -102.7266
-14.5 | -1.3705 | 0.01299 | -0.0516 | -105.5042
-14 | -1.3223 | 0.01224 | -0.0508 | -108.031
-13.5 | -1.2718 | 0.01162 | -0.0503 | -109.4492
-13 | -1.2197 | 0.01106 | -0.0499 | -110.2803
-12.5 | -1.1665 | 0.01056 | -0.0498 | -110.464
-12 | -1.1123 | 0.01013 | -0.0497 | -109.8026
-11.5 | -1.0576 | 0.00971 | -0.0497 | -108.9186
-11 | -1.0029 | 0.00925 | -0.0497 | -108.4216
-10.5 | -0.9475 | 0.00881 | -0.0498 | -107.5482
-9.5 | -0.835 | 0.00806 | -0.0502 | -103.598
-8.5 | -0.7204 | 0.00748 | -0.051 | -96.3102
-8 | -0.663 | 0.00716 | -0.0513 | -92.5978
-7.5 | -0.6051 | 0.00691 | -0.0518 | -87.5687
-7 | -0.5468 | 0.0067 | -0.0523 | -81.6119
-6.5 | -0.4885 | 0.00646 | -0.0528 | -75.6192
-6 | -0.4299 | 0.00627 | -0.0534 | -68.5646
-5.5 | -0.3712 | 0.00609 | -0.0539 | -60.9524
-5 | -0.3124 | 0.00593 | -0.0545 | -52.6813
-4.5 | -0.2535 | 0.00577 | -0.0551 | -43.9341
-4 | -0.1944 | 0.00562 | -0.0558 | -34.5907
-3.5 | -0.1354 | 0.00545 | -0.0564 | -24.844
-3 | -0.0765 | 0.00522 | -0.0571 | -14.6552
-2.5 | -0.0175 | 0.00503 | -0.0578 | -3.4791
-2 | 0.0416 | 0.00479 | -0.0585 | 8.6848
-1.5 | 0.1006 | 0.00457 | -0.0593 | 22.0131
-1 | 0.1594 | 0.00427 | -0.0601 | 37.3302
-0.5 | 0.2184 | 0.00401 | -0.0609 | 54.4638
0 | 0.2778 | 0.00401 | -0.0616 | 69.2768
0.5 | 0.3369 | 0.00401 | -0.0623 | 84.015
1 | 0.3959 | 0.00408 | -0.0629 | 97.0343
1.5 | 0.4544 | 0.00424 | -0.0635 | 107.1698
2 | 0.513 | 0.00439 | -0.0641 | 116.8565
2.5 | 0.57 | 0.00473 | -0.0645 | 120.5074
3 | 0.6242 | 0.00542 | -0.0646 | 115.1661
4 | 0.7363 | 0.00622 | -0.065 | 118.3762
5 | 0.8468 | 0.00705 | -0.0651 | 120.1135
5.5 | 0.9017 | 0.00744 | -0.0651 | 121.1962
6 | 0.9568 | 0.00779 | -0.0651 | 122.8241
6.5 | 1.0118 | 0.0081 | -0.0651 | 124.9136
7 | 1.0666 | 0.00841 | -0.0651 | 126.8252
7.5 | 1.1204 | 0.00877 | -0.0649 | 127.7537
8 | 1.1742 | 0.0091 | -0.0647 | 129.033
8.5 | 1.2265 | 0.0095 | -0.0642 | 129.1053
9 | 1.2785 | 0.00989 | -0.0638 | 129.272
9.5 | 1.3288 | 0.01036 | -0.063 | 128.2625
10 | 1.3788 | 0.01078 | -0.0622 | 127.9035
10.5 | 1.4267 | 0.01128 | -0.061 | 126.4805
11 | 1.4722 | 0.01185 | -0.0595 | 124.2363
11.5 | 1.5166 | 0.01238 | -0.0578 | 122.504
12 | 1.5581 | 0.01295 | -0.0557 | 120.3166
12.5 | 1.5837 | 0.01358 | -0.0506 | 116.62
13 | 1.6065 | 0.01415 | -0.0455 | 113.5336
13.5 | 1.6331 | 0.01519 | -0.0415 | 107.5115
14 | 1.6613 | 0.01629 | -0.0382 | 101.9828
14.5 | 1.6887 | 0.01755 | -0.035 | 96.2222
15 | 1.7138 | 0.01903 | -0.0319 | 90.0578
15.5 | 1.7359 | 0.02083 | -0.0288 | 83.3365
16 | 1.7543 | 0.02301 | -0.0258 | 76.2408
16.5 | 1.7741 | 0.02524 | -0.0233 | 70.2892
17 | 1.7932 | 0.02769 | -0.0212 | 64.7598
17.5 | 1.8083 | 0.03061 | -0.0192 | 59.0755
18 | 1.8217 | 0.0339 | -0.0176 | 53.7375
18.5 | 1.8311 | 0.03777 | -0.0164 | 48.4803
19 | 1.8343 | 0.04251 | -0.0155 | 43.1498
19.5 | 1.8403 | 0.04727 | -0.0153 | 38.9317
20 | 1.8443 | 0.05249 | -0.0155 | 35.1362

## 117. Re 12M Mach 0.25 (1)
BIGFOIL.COM POLAR EXPORT
NACA63-314 a=0.8
NACA63-314 a=0.8 |  |  |  | Cl Max: | 1.315 | at alpha= | 10.5 | deg
JavaFoil+Calcfoil stall+Eppler ext transition |  |  |  | L/D Max: | 121.196 | at alpha= | 7 | deg
Re: | 12000000 |  |  | Cd Min: | 0.00518 | at alpha= | 0 | deg
Mach: | 0.25 |  |  | Cl=0 at alpha= | -2.3468 | deg
|  |  |  | @ Cl=0.1, Cd= | 0.0053724
|  |  |  | @ Cl=0.4, Cd= | 0.0052939
|  |  |  | @ Cl=0.6, Cd= | 0.0060039
alpha (deg) | Cl | Cd | Cm | Cl/Cd
-17 | -0.461 | 0.14176 | -0.019 | -3.254
-16.5 | -0.518 | 0.13355 | -0.019 | -3.878
-16 | -0.574 | 0.11236 | -0.022 | -5.11
-15.5 | -0.623 | 0.10488 | -0.023 | -5.937
-15 | -0.669 | 0.09477 | -0.025 | -7.056
-14.5 | -0.705 | 0.08386 | -0.027 | -8.412
-14 | -0.744 | 0.06433 | -0.032 | -11.572
-13.5 | -0.791 | 0.0417 | -0.036 | -18.981
-13 | -0.827 | 0.02779 | -0.039 | -29.771
-12.5 | -0.848 | 0.02055 | -0.041 | -41.282
-12 | -0.855 | 0.01718 | -0.042 | -49.728
-11.5 | -0.854 | 0.01439 | -0.043 | -59.348
-11 | -0.85 | 0.01219 | -0.044 | -69.732
-10.5 | -0.84 | 0.01065 | -0.045 | -78.831
-10 | -0.821 | 0.00968 | -0.047 | -84.783
-9.5 | -0.787 | 0.00915 | -0.047 | -85.985
-9 | -0.748 | 0.00868 | -0.048 | -86.252
-8.5 | -0.705 | 0.00837 | -0.048 | -84.317
-8 | -0.659 | 0.00811 | -0.049 | -81.258
-7.5 | -0.609 | 0.00778 | -0.049 | -78.268
-7 | -0.557 | 0.00755 | -0.05 | -73.711
-6.5 | -0.502 | 0.00731 | -0.051 | -68.612
-6 | -0.445 | 0.00712 | -0.051 | -62.475
-5.5 | -0.386 | 0.00694 | -0.052 | -55.644
-5 | -0.327 | 0.00672 | -0.052 | -48.565
-4.5 | -0.266 | 0.00662 | -0.053 | -40.205
-4 | -0.205 | 0.00651 | -0.053 | -31.487
-3.5 | -0.143 | 0.0063 | -0.054 | -22.742
-3 | -0.081 | 0.00599 | -0.055 | -13.57
-2.5 | -0.019 | 0.00574 | -0.055 | -3.319
-2 | 0.043 | 0.00549 | -0.056 | 7.899
-1.5 | 0.106 | 0.00536 | -0.056 | 19.767
-1 | 0.168 | 0.00528 | -0.057 | 31.926
-0.5 | 0.231 | 0.00521 | -0.057 | 44.373
0 | 0.294 | 0.00518 | -0.058 | 56.711
0.5 | 0.356 | 0.00523 | -0.059 | 68.044
1 | 0.418 | 0.00532 | -0.059 | 78.632
1.5 | 0.48 | 0.00548 | -0.06 | 87.583
2 | 0.542 | 0.00577 | -0.06 | 93.935
2.5 | 0.604 | 0.00602 | -0.061 | 100.219
3 | 0.665 | 0.00627 | -0.061 | 106.063
3.5 | 0.726 | 0.00667 | -0.062 | 108.854
4 | 0.787 | 0.00721 | -0.062 | 109.147
4.5 | 0.846 | 0.00774 | -0.063 | 109.241
5 | 0.905 | 0.00807 | -0.063 | 112.144
5.5 | 0.962 | 0.00894 | -0.064 | 107.536
6 | 1.017 | 0.00941 | -0.065 | 108.038
6.5 | 1.07 | 0.00977 | -0.065 | 109.502
7 | 1.116 | 0.00921 | -0.065 | 121.196
7.5 | 1.16 | 0.0105 | -0.066 | 110.534
8 | 1.201 | 0.011 | -0.066 | 109.215
8.5 | 1.239 | 0.01158 | -0.066 | 107.011
9 | 1.268 | 0.01221 | -0.067 | 103.873
9.5 | 1.291 | 0.01287 | -0.067 | 100.274
10 | 1.307 | 0.01361 | -0.067 | 95.987
10.5 | 1.315 | 0.01444 | -0.068 | 91.056
11 | 1.314 | 0.01542 | -0.068 | 85.241
11.5 | 1.306 | 0.01637 | -0.068 | 79.787
12 | 1.288 | 0.01759 | -0.068 | 73.225
12.5 | 1.26 | 0.01921 | -0.069 | 65.607
13 | 1.223 | 0.02099 | -0.069 | 58.29
13.5 | 1.176 | 0.02353 | -0.069 | 49.973
14 | 1.118 | 0.02685 | -0.068 | 41.63
14.5 | 1.044 | 0.03171 | -0.067 | 32.913
15 | 0.938 | 0.04679 | -0.064 | 20.055
15.5 | 0.807 | 0.08459 | -0.055 | 9.535

## 118. Re 12M Mach 0.25 (2)
BIGFOIL.COM POLAR EXPORT
NACA63-314 a=0.8
NACA63-314 a=0.8 |  |  |  | Cl Max: | 1.7864 | at alpha= | 18.5 | deg
XFOIL ncrit=9 |  |  |  | L/D Max: | 127.962 | at alpha= | 8.5 | deg
Re: | 12000000 |  |  | Cd Min: | 0.08092 | at alpha= | 20 | deg
Mach: | 0.25 |  |  | Cl=0 at alpha= | -2.3495 | deg
|  |  |  | @ Cl=0.1, Cd= | 0.0045424
|  |  |  | @ Cl=0.4, Cd= | 0.0040777
|  |  |  | @ Cl=0.6, Cd= | 0.0048578
alpha (deg) | Cl | Cd | Cm | Cl/Cd
-20 | -1.4048 | 0.07537 | -0.0638 | -18.6387
-19.5 | -1.4352 | 0.06425 | -0.0706 | -22.3377
-19 | -1.4745 | 0.05307 | -0.0769 | -27.7841
-18.5 | -1.4869 | 0.04537 | -0.0803 | -32.7728
-18 | -1.4957 | 0.0386 | -0.0828 | -38.7487
-17.5 | -1.5001 | 0.03277 | -0.084 | -45.7766
-16.5 | -1.4732 | 0.02493 | -0.0836 | -59.0935
-16 | -1.4577 | 0.02188 | -0.082 | -66.6225
-15.5 | -1.4406 | 0.01951 | -0.079 | -73.8391
-15 | -1.4399 | 0.01718 | -0.0735 | -83.8126
-14.5 | -1.4212 | 0.0157 | -0.0676 | -90.5223
-14 | -1.3794 | 0.01447 | -0.0647 | -95.3283
-13.5 | -1.3307 | 0.01347 | -0.0624 | -98.7899
-13 | -1.2783 | 0.01259 | -0.0606 | -101.533
-12.5 | -1.2236 | 0.01183 | -0.0592 | -103.432
-12 | -1.1673 | 0.01113 | -0.058 | -104.8787
-11.5 | -1.1097 | 0.01053 | -0.057 | -105.3846
-11 | -1.0511 | 0.00999 | -0.0562 | -105.2152
-10.5 | -0.992 | 0.0095 | -0.0557 | -104.4211
-10 | -0.9329 | 0.00896 | -0.0552 | -104.1183
-9.5 | -0.8732 | 0.0085 | -0.0548 | -102.7294
-9 | -0.813 | 0.00809 | -0.0547 | -100.4944
-8.5 | -0.7523 | 0.00775 | -0.0546 | -97.071
-8 | -0.6913 | 0.00745 | -0.0547 | -92.7919
-7.5 | -0.6306 | 0.00711 | -0.0548 | -88.692
-7 | -0.5695 | 0.00685 | -0.055 | -83.1387
-6.5 | -0.5083 | 0.00662 | -0.0553 | -76.7825
-6 | -0.4471 | 0.00638 | -0.0557 | -70.0784
-5.5 | -0.3857 | 0.0062 | -0.0561 | -62.2097
-5 | -0.3244 | 0.006 | -0.0565 | -54.0667
-4.5 | -0.2631 | 0.00585 | -0.0571 | -44.9744
-4 | -0.2017 | 0.0057 | -0.0576 | -35.386
-3.5 | -0.1404 | 0.00551 | -0.0582 | -25.4809
-3 | -0.0794 | 0.00527 | -0.0589 | -15.0664
-1 | 0.1647 | 0.00428 | -0.0618 | 38.4813
-0.5 | 0.2257 | 0.00403 | -0.0627 | 56.005
0 | 0.2872 | 0.00401 | -0.0634 | 71.6209
0.5 | 0.3484 | 0.00401 | -0.0641 | 86.8828
1 | 0.4094 | 0.00409 | -0.0648 | 100.0978
1.5 | 0.47 | 0.00424 | -0.0654 | 110.8491
2 | 0.5305 | 0.00441 | -0.0659 | 120.2948
2.5 | 0.5898 | 0.00472 | -0.0663 | 124.9576
3 | 0.6453 | 0.00547 | -0.0663 | 117.9707
3.5 | 0.7034 | 0.00588 | -0.0664 | 119.6259
4 | 0.7607 | 0.00636 | -0.0664 | 119.6069
5 | 0.8749 | 0.00722 | -0.0662 | 121.1773
5.5 | 0.9315 | 0.00766 | -0.0659 | 121.6057
6 | 0.9888 | 0.00802 | -0.0656 | 123.2918
6.5 | 1.0458 | 0.00837 | -0.0653 | 124.9462
7 | 1.1025 | 0.00871 | -0.0649 | 126.5786
7.5 | 1.1587 | 0.00907 | -0.0643 | 127.7508
8 | 1.2134 | 0.00951 | -0.0635 | 127.592
8.5 | 1.2681 | 0.00991 | -0.0625 | 127.9617
9 | 1.3202 | 0.01044 | -0.0612 | 126.4559
9.5 | 1.3723 | 0.01091 | -0.0597 | 125.7837
10.5 | 1.467 | 0.01212 | -0.0551 | 121.0396
11 | 1.5062 | 0.0127 | -0.0513 | 118.5984
11.5 | 1.5342 | 0.01345 | -0.0458 | 114.0669
12 | 1.5625 | 0.01446 | -0.0408 | 108.0567
12.5 | 1.5916 | 0.01562 | -0.0364 | 101.895
13 | 1.6197 | 0.01658 | -0.032 | 97.69
13.5 | 1.6474 | 0.01815 | -0.0281 | 90.7658
14 | 1.6731 | 0.02 | -0.0243 | 83.655
14.5 | 1.6941 | 0.0223 | -0.0206 | 75.9686
15 | 1.7169 | 0.02469 | -0.0175 | 69.5383
15.5 | 1.7353 | 0.02758 | -0.0146 | 62.9188
16 | 1.7495 | 0.03102 | -0.012 | 56.3991
16.5 | 1.7611 | 0.03498 | -0.0099 | 50.3459
17 | 1.7715 | 0.03936 | -0.0084 | 45.0076
17.5 | 1.7791 | 0.04428 | -0.0075 | 40.1784
18 | 1.7856 | 0.04967 | -0.0071 | 35.9493
18.5 | 1.7864 | 0.05596 | -0.0075 | 31.9228
19 | 1.7819 | 0.06326 | -0.0088 | 28.1679
19.5 | 1.7742 | 0.07133 | -0.011 | 24.8731
20 | 1.7582 | 0.08092 | -0.0144 | 21.7276

## 119. Re 12M Mach 0.50 (1)
BIGFOIL.COM POLAR EXPORT
NACA63-314 a=0.8
NACA63-314 a=0.8 |  |  |  | Cl Max: | 1.228 | at alpha= | 20 | deg
JavaFoil+Calcfoil stall+Eppler ext transition |  |  |  | L/D Max: | 109.234 | at alpha= | 3.5 | deg
Re: | 12000000 |  |  | Cd Min: | 0.00536 | at alpha= | -0.5 | deg
Mach: | 0.5 |  |  | Cl=0 at alpha= | -2.3478 | deg
|  |  |  | @ Cl=0.1, Cd= | 0.0055911
|  |  |  | @ Cl=0.4, Cd= | 0.0054329
|  |  |  | @ Cl=0.6, Cd= | 0.006111
alpha (deg) | Cl | Cd | Cm | Cl/Cd
-20 | -0.985 | 0.1536 | -0.025 | -6.415
-19.5 | -0.957 | 0.15032 | -0.025 | -6.364
-19 | -0.928 | 0.14389 | -0.025 | -6.447
-18.5 | -0.899 | 0.13936 | -0.025 | -6.448
-18 | -0.87 | 0.13759 | -0.025 | -6.322
-17.5 | -0.848 | 0.12399 | -0.027 | -6.842
-17 | -0.818 | 0.11971 | -0.026 | -6.836
-16.5 | -0.79 | 0.11345 | -0.026 | -6.959
-16 | -0.76 | 0.11087 | -0.026 | -6.852
-15.5 | -0.733 | 0.11333 | -0.026 | -6.471
-15 | -0.708 | 0.10116 | -0.028 | -7.003
-14.5 | -0.679 | 0.09683 | -0.027 | -7.017
-14 | -0.659 | 0.08369 | -0.031 | -7.878
-13.5 | -0.669 | 0.05069 | -0.039 | -13.189
-13 | -0.594 | 0.08986 | -0.026 | -6.605
-12.5 | -0.567 | 0.08295 | -0.027 | -6.831
-12 | -0.555 | 0.06249 | -0.035 | -8.887
-11.5 | -0.58 | 0.02544 | -0.045 | -22.806
-11 | -0.56 | 0.0194 | -0.047 | -28.876
-10.5 | -0.453 | 0.07127 | -0.025 | -6.359
-10 | -0.428 | 0.06325 | -0.028 | -6.76
-9.5 | -0.459 | 0.01958 | -0.048 | -23.428
-9 | -0.441 | 0.01351 | -0.051 | -32.621
-8.5 | -0.344 | 0.05325 | -0.029 | -6.461
-8 | -0.598 | 0.01106 | -0.053 | -54.069
-7.5 | -0.617 | 0.00926 | -0.055 | -66.57
-7 | -0.587 | 0.00872 | -0.056 | -67.266
-6.5 | -0.541 | 0.00823 | -0.057 | -65.723
-6 | -0.486 | 0.00787 | -0.057 | -61.791
-5.5 | -0.426 | 0.00755 | -0.058 | -56.381
-5 | -0.361 | 0.00725 | -0.058 | -49.877
-4.5 | -0.295 | 0.00706 | -0.059 | -41.838
-4 | -0.228 | 0.00686 | -0.06 | -33.237
-3.5 | -0.16 | 0.00667 | -0.06 | -23.948
-3 | -0.091 | 0.00627 | -0.061 | -14.479
-2.5 | -0.021 | 0.00607 | -0.062 | -3.505
-2 | 0.048 | 0.00571 | -0.062 | 8.484
-1.5 | 0.118 | 0.00555 | -0.063 | 21.357
-1 | 0.188 | 0.00548 | -0.064 | 34.349
-0.5 | 0.258 | 0.00536 | -0.064 | 48.146
0 | 0.328 | 0.00537 | -0.065 | 61.156
0.5 | 0.398 | 0.00543 | -0.065 | 73.251
1 | 0.468 | 0.00553 | -0.066 | 84.574
1.5 | 0.536 | 0.00574 | -0.067 | 93.268
2 | 0.605 | 0.00614 | -0.067 | 98.567
2.5 | 0.674 | 0.00647 | -0.068 | 104.283
3 | 0.743 | 0.00684 | -0.069 | 108.6
3.5 | 0.81 | 0.00742 | -0.069 | 109.234
4 | 0.876 | 0.00821 | -0.07 | 106.814
4.5 | 0.941 | 0.00885 | -0.07 | 106.29
5 | 0.997 | 0.00982 | -0.07 | 101.607
5.5 | 1.053 | 0.0104 | -0.071 | 101.306
6 | 1.104 | 0.01097 | -0.071 | 100.554
6.5 | 1.146 | 0.01167 | -0.072 | 98.229
7 | 1.178 | 0.01245 | -0.072 | 94.619
7.5 | 1.194 | 0.01348 | -0.072 | 88.564
8 | 1.179 | 0.01469 | -0.073 | 80.248
8.5 | 1.092 | 0.01635 | -0.073 | 66.795
9 | 0.753 | 0.01846 | -0.073 | 40.78
9.5 | 0.654 | 0.06523 | -0.039 | 10.022
10 | 0.815 | 0.02006 | -0.074 | 40.631
10.5 | 0.838 | 0.02356 | -0.073 | 35.556
11 | 0.735 | 0.07786 | -0.041 | 9.445
11.5 | 0.903 | 0.02426 | -0.075 | 37.21
12 | 0.921 | 0.02932 | -0.074 | 31.401
12.5 | 0.911 | 0.04475 | -0.069 | 20.354
13 | 0.977 | 0.03252 | -0.074 | 30.026
13.5 | 0.975 | 0.0455 | -0.071 | 21.426
14 | 0.998 | 0.05104 | -0.07 | 19.56
14.5 | 0.93 | 0.09913 | -0.049 | 9.384
15 | 0.98 | 0.09211 | -0.058 | 10.638
15.5 | 1.07 | 0.06415 | -0.07 | 16.683
16 | 1.053 | 0.09257 | -0.063 | 11.378
16.5 | 1.043 | 0.12103 | -0.053 | 8.621
17 | 1.081 | 0.1191 | -0.057 | 9.077
17.5 | 1.114 | 0.12118 | -0.059 | 9.194
18 | 1.122 | 0.14495 | -0.054 | 7.744
18.5 | 1.145 | 0.15734 | -0.053 | 7.275
19 | 1.175 | 0.16026 | -0.055 | 7.331
19.5 | 1.205 | 0.16436 | -0.057 | 7.331
20 | 1.228 | 0.18549 | -0.056 | 6.619

## 120. Re 12M Mach 0.50 (2)
BIGFOIL.COM POLAR EXPORT
NACA63-314 a=0.8
NACA63-314 a=0.8 |  |  |  | Cl Max: | 1.4512 | at alpha= | 10 | deg
XFOIL ncrit=9 |  |  |  | L/D Max: | 143.116 | at alpha= | 2.5 | deg
Re: | 12000000 |  |  | Cd Min: | 0.26453 | at alpha= | 20 | deg
Mach: | 0.5 |  |  | Cl=0 at alpha= | -2.3433 | deg
|  |  |  | @ Cl=0.1, Cd= | 0.0048171
|  |  |  | @ Cl=0.4, Cd= | 0.00409
|  |  |  | @ Cl=0.6, Cd= | 0.004482
alpha (deg) | Cl | Cd | Cm | Cl/Cd
-13.5 | -0.6303 | 0.10611 | -0.0452 | -5.9401
-13 | -0.652 | 0.093 | -0.0546 | -7.0108
-12.5 | -0.6697 | 0.08117 | -0.0629 | -8.2506
-12 | -0.6883 | 0.06934 | -0.0705 | -9.9264
-11.5 | -0.7042 | 0.05769 | -0.0788 | -12.2066
-11 | -0.7264 | 0.04719 | -0.0862 | -15.3931
-10.5 | -0.7528 | 0.03798 | -0.0917 | -19.821
-10 | -0.7846 | 0.02988 | -0.0944 | -26.2584
-9.5 | -0.817 | 0.02319 | -0.0935 | -35.2307
-9 | -0.854 | 0.01853 | -0.0865 | -46.0874
-8.5 | -0.8606 | 0.0132 | -0.0797 | -65.197
-8 | -0.8204 | 0.00987 | -0.0746 | -83.1206
-7.5 | -0.7518 | 0.00856 | -0.0716 | -87.8271
-7 | -0.6774 | 0.00789 | -0.0696 | -85.8555
-6.5 | -0.6027 | 0.00737 | -0.0681 | -81.7775
-6 | -0.5281 | 0.007 | -0.0672 | -75.4429
-5.5 | -0.454 | 0.0067 | -0.0665 | -67.7612
-5 | -0.3807 | 0.00643 | -0.0662 | -59.2068
-4.5 | -0.308 | 0.0062 | -0.0661 | -49.6774
-4 | -0.2357 | 0.00601 | -0.0662 | -39.218
-3.5 | -0.1639 | 0.00581 | -0.0664 | -28.21
-3 | -0.0926 | 0.0056 | -0.0668 | -16.5357
-2.5 | -0.0221 | 0.00532 | -0.0674 | -4.1541
-2 | 0.0484 | 0.00503 | -0.068 | 9.6223
-1.5 | 0.1187 | 0.00474 | -0.0688 | 25.0422
-1 | 0.1885 | 0.00433 | -0.0697 | 43.5335
-0.5 | 0.2586 | 0.00412 | -0.0706 | 62.767
0.5 | 0.4 | 0.00409 | -0.0722 | 97.7995
1 | 0.4706 | 0.00415 | -0.0729 | 113.3976
1.5 | 0.5405 | 0.00432 | -0.0735 | 125.1157
2 | 0.6103 | 0.00451 | -0.0739 | 135.3215
2.5 | 0.6798 | 0.00475 | -0.0742 | 143.1158
3 | 0.7414 | 0.00565 | -0.0734 | 131.2212
3.5 | 0.805 | 0.00632 | -0.0726 | 127.3734
4 | 0.8687 | 0.00694 | -0.0715 | 125.1729
4.5 | 0.9324 | 0.00753 | -0.0702 | 123.8247
5 | 0.9941 | 0.00819 | -0.0683 | 121.3797
5.5 | 1.0587 | 0.00866 | -0.0665 | 122.2517
6 | 1.1227 | 0.00912 | -0.0644 | 123.1031
6.5 | 1.1846 | 0.00965 | -0.0616 | 122.7565
7 | 1.2438 | 0.01023 | -0.058 | 121.5836
7.5 | 1.292 | 0.01083 | -0.0524 | 119.2982
8 | 1.3304 | 0.01168 | -0.0453 | 113.9041
8.5 | 1.3713 | 0.01279 | -0.0389 | 107.2166
9 | 1.411 | 0.0142 | -0.0326 | 99.3662
9.5 | 1.4434 | 0.01619 | -0.0258 | 89.1538
10 | 1.4512 | 0.0197 | -0.0179 | 73.665
10.5 | 1.4334 | 0.02523 | -0.0107 | 56.8133
11 | 1.4043 | 0.03229 | -0.0056 | 43.4902
11.5 | 1.3701 | 0.04086 | -0.0031 | 33.5316
12 | 1.3353 | 0.05072 | -0.0034 | 26.3269
12.5 | 1.3012 | 0.06184 | -0.0065 | 21.0414
13 | 1.2683 | 0.07415 | -0.0118 | 17.1045
13.5 | 1.2356 | 0.08754 | -0.0191 | 14.1147
15.5 | 1.1414 | 0.14554 | -0.0564 | 7.8425
16 | 1.1283 | 0.1595 | -0.0657 | 7.074
16.5 | 1.119 | 0.17306 | -0.075 | 6.466
17 | 1.1124 | 0.18641 | -0.0842 | 5.9675
17.5 | 1.1089 | 0.19961 | -0.0934 | 5.5553
18 | 1.1093 | 0.21246 | -0.1022 | 5.2212
18.5 | 1.1105 | 0.22555 | -0.111 | 4.9235
19 | 1.1114 | 0.23928 | -0.1201 | 4.6448
19.5 | 1.116 | 0.25252 | -0.1286 | 4.4195
20 | 1.1258 | 0.26453 | -0.1363 | 4.2558

## 121. Re 14M Mach 0.00 (1)
BIGFOIL.COM POLAR EXPORT
NACA63-314 a=0.8
NACA63-314 a=0.8 |  |  |  | Cl Max: | 1.376 | at alpha= | 12.5 | deg
JavaFoil+Calcfoil stall+Eppler ext transition |  |  |  | L/D Max: | 128.373 | at alpha= | 8 | deg
Re: | 14000000 |  |  | Cd Min: | 0.00516 | at alpha= | 0 | deg
Mach: | 0 |  |  | Cl=0 at alpha= | -2.35 | deg
|  |  |  | @ Cl=0.1, Cd= | 0.0053659
|  |  |  | @ Cl=0.4, Cd= | 0.0053175
|  |  |  | @ Cl=0.6, Cd= | 0.0060063
alpha (deg) | Cl | Cd | Cm | Cl/Cd
-19 | -0.728 | 0.12507 | -0.023 | -5.822
-18.5 | -0.751 | 0.11835 | -0.024 | -6.344
-18 | -0.782 | 0.10068 | -0.026 | -7.769
-17.5 | -0.811 | 0.08719 | -0.028 | -9.3
-17 | -0.853 | 0.06406 | -0.031 | -13.316
-16.5 | -0.876 | 0.05701 | -0.032 | -15.362
-16 | -0.916 | 0.03967 | -0.034 | -23.086
-15.5 | -0.937 | 0.03354 | -0.035 | -27.924
-15 | -0.95 | 0.02994 | -0.036 | -31.725
-14.5 | -0.967 | 0.02265 | -0.037 | -42.706
-14 | -0.969 | 0.01931 | -0.038 | -50.171
-13.5 | -0.961 | 0.01778 | -0.039 | -54.065
-13 | -0.953 | 0.01578 | -0.04 | -60.354
-12.5 | -0.942 | 0.01386 | -0.041 | -67.984
-12 | -0.933 | 0.01177 | -0.042 | -79.224
-11.5 | -0.918 | 0.00995 | -0.043 | -92.226
-11 | -0.896 | 0.0097 | -0.044 | -92.369
-10.5 | -0.862 | 0.00932 | -0.045 | -92.556
-10 | -0.825 | 0.00883 | -0.045 | -93.427
-9.5 | -0.785 | 0.00849 | -0.046 | -92.435
-9 | -0.741 | 0.00814 | -0.046 | -91.041
-8.5 | -0.695 | 0.00788 | -0.047 | -88.231
-8 | -0.647 | 0.00763 | -0.047 | -84.678
-7.5 | -0.596 | 0.00742 | -0.048 | -80.256
-7 | -0.543 | 0.00724 | -0.048 | -74.962
-6.5 | -0.488 | 0.00705 | -0.049 | -69.247
-6 | -0.432 | 0.00685 | -0.05 | -63.104
-5.5 | -0.375 | 0.0067 | -0.05 | -55.945
-5 | -0.317 | 0.00655 | -0.051 | -48.337
-4.5 | -0.258 | 0.00642 | -0.051 | -40.207
-4 | -0.199 | 0.00631 | -0.052 | -31.485
-3.5 | -0.139 | 0.00619 | -0.052 | -22.42
-3 | -0.079 | 0.00588 | -0.053 | -13.397
-2.5 | -0.018 | 0.00573 | -0.053 | -3.217
-2 | 0.042 | 0.00548 | -0.054 | 7.656
-1.5 | 0.103 | 0.00536 | -0.055 | 19.15
-1 | 0.163 | 0.0053 | -0.055 | 30.749
-0.5 | 0.224 | 0.00521 | -0.056 | 42.961
0 | 0.284 | 0.00516 | -0.056 | 55.043
0.5 | 0.345 | 0.00518 | -0.057 | 66.479
1 | 0.405 | 0.00533 | -0.057 | 76.019
1.5 | 0.464 | 0.00555 | -0.058 | 83.668
2 | 0.525 | 0.00575 | -0.058 | 91.281
2.5 | 0.585 | 0.00593 | -0.059 | 98.619
3 | 0.644 | 0.00623 | -0.059 | 103.367
3.5 | 0.704 | 0.00657 | -0.06 | 107.132
4 | 0.762 | 0.00697 | -0.06 | 109.383
4.5 | 0.82 | 0.00737 | -0.061 | 111.205
5 | 0.877 | 0.00771 | -0.061 | 113.761
5.5 | 0.933 | 0.0084 | -0.062 | 111.106
6 | 0.987 | 0.00875 | -0.062 | 112.869
6.5 | 1.04 | 0.00911 | -0.063 | 114.231
7 | 1.091 | 0.00943 | -0.063 | 115.751
7.5 | 1.14 | 0.00995 | -0.064 | 114.519
8 | 1.182 | 0.00921 | -0.064 | 128.373
8.5 | 1.223 | 0.01059 | -0.065 | 115.464
9 | 1.258 | 0.01105 | -0.065 | 113.859
9.5 | 1.289 | 0.01156 | -0.065 | 111.553
10 | 1.316 | 0.01212 | -0.066 | 108.529
10.5 | 1.338 | 0.01273 | -0.066 | 105.084
11 | 1.355 | 0.01343 | -0.066 | 100.896
11.5 | 1.367 | 0.01411 | -0.066 | 96.893
12 | 1.374 | 0.01495 | -0.067 | 91.933
12.5 | 1.376 | 0.01591 | -0.067 | 86.484
13 | 1.373 | 0.01693 | -0.067 | 81.108
13.5 | 1.365 | 0.01816 | -0.067 | 75.135
14 | 1.352 | 0.0196 | -0.068 | 68.95
14.5 | 1.331 | 0.02116 | -0.068 | 62.915
15 | 1.305 | 0.0226 | -0.068 | 57.718
15.5 | 1.27 | 0.02531 | -0.068 | 50.187
16 | 1.231 | 0.02872 | -0.067 | 42.868
16.5 | 1.194 | 0.03103 | -0.067 | 38.484
17 | 1.148 | 0.03644 | -0.067 | 31.499
17.5 | 1.103 | 0.0418 | -0.066 | 26.381

## 122. Re 14M Mach 0.00 (2)
BIGFOIL.COM POLAR EXPORT
NACA63-314 a=0.8
NACA63-314 a=0.8 |  |  |  | Cl Max: | 1.8741 | at alpha= | 20 | deg
XFOIL ncrit=9 |  |  |  | L/D Max: | 132.944 | at alpha= | 9 | deg
Re: | 14000000 |  |  | Cd Min: | 0.04621 | at alpha= | 20 | deg
Mach: | 0 |  |  | Cl=0 at alpha= | -2.3518 | deg
|  |  |  | @ Cl=0.1, Cd= | 0.0045903
|  |  |  | @ Cl=0.4, Cd= | 0.0041161
|  |  |  | @ Cl=0.6, Cd= | 0.005234
alpha (deg) | Cl | Cd | Cm | Cl/Cd
-20 | -1.6597 | 0.02871 | -0.0682 | -57.8091
-19.5 | -1.6471 | 0.02566 | -0.0679 | -64.1894
-19 | -1.6334 | 0.02291 | -0.067 | -71.2964
-18.5 | -1.616 | 0.02065 | -0.0657 | -78.2567
-18 | -1.5976 | 0.01871 | -0.0638 | -85.3875
-17.5 | -1.5838 | 0.01718 | -0.0606 | -92.1886
-15.5 | -1.4552 | 0.01375 | -0.0503 | -105.8327
-15 | -1.4102 | 0.01299 | -0.0494 | -108.5604
-14.5 | -1.3629 | 0.01228 | -0.0488 | -110.9853
-14 | -1.3144 | 0.0116 | -0.0483 | -113.3103
-13.5 | -1.2639 | 0.01101 | -0.0481 | -114.7956
-13 | -1.212 | 0.01051 | -0.048 | -115.3187
-12.5 | -1.1591 | 0.01006 | -0.048 | -115.2187
-12 | -1.1052 | 0.00967 | -0.0481 | -114.2916
-11.5 | -1.0508 | 0.0093 | -0.0483 | -112.9892
-11 | -0.9961 | 0.00891 | -0.0485 | -111.7957
-10.5 | -0.9411 | 0.0085 | -0.0487 | -110.7176
-10 | -0.8856 | 0.00812 | -0.049 | -109.064
-9.5 | -0.8295 | 0.00778 | -0.0493 | -106.6195
-9 | -0.7729 | 0.0075 | -0.0498 | -103.0533
-8.5 | -0.7158 | 0.00726 | -0.0502 | -98.595
-8 | -0.6588 | 0.00697 | -0.0507 | -94.5194
-7.5 | -0.6013 | 0.00672 | -0.0512 | -89.4792
-7 | -0.5435 | 0.00652 | -0.0518 | -83.3589
-6.5 | -0.4856 | 0.00629 | -0.0523 | -77.2019
-6 | -0.4275 | 0.00612 | -0.0529 | -69.8529
-5.5 | -0.3691 | 0.00596 | -0.0535 | -61.9295
-5 | -0.3107 | 0.00579 | -0.0541 | -53.6615
-4.5 | -0.2521 | 0.00564 | -0.0548 | -44.6986
-4 | -0.1934 | 0.00551 | -0.0554 | -35.0998
-3.5 | -0.1348 | 0.00535 | -0.0561 | -25.1963
-3 | -0.0761 | 0.00515 | -0.0568 | -14.7767
-2.5 | -0.0174 | 0.00495 | -0.0575 | -3.5152
-2 | 0.0413 | 0.00475 | -0.0582 | 8.6947
-1.5 | 0.1001 | 0.00459 | -0.0589 | 21.8083
-1 | 0.1587 | 0.00434 | -0.0597 | 36.5668
-0.5 | 0.2172 | 0.00401 | -0.0605 | 54.1646
0 | 0.2762 | 0.004 | -0.0612 | 69.05
0.5 | 0.3348 | 0.00402 | -0.0619 | 83.2836
1 | 0.3933 | 0.0041 | -0.0626 | 95.9268
1.5 | 0.4514 | 0.00424 | -0.0632 | 106.4623
2 | 0.5095 | 0.00441 | -0.0638 | 115.5329
2.5 | 0.5653 | 0.00488 | -0.0641 | 115.8402
3 | 0.6202 | 0.00544 | -0.0643 | 114.0074
3.5 | 0.6763 | 0.00581 | -0.0646 | 116.4028
4 | 0.7322 | 0.00615 | -0.0648 | 119.0569
4.5 | 0.7876 | 0.00653 | -0.065 | 120.6126
5 | 0.8428 | 0.0069 | -0.0651 | 122.1449
5.5 | 0.8976 | 0.00728 | -0.0652 | 123.2967
6 | 0.9525 | 0.0076 | -0.0653 | 125.3289
6.5 | 1.0074 | 0.00789 | -0.0653 | 127.6806
7 | 1.0621 | 0.00817 | -0.0654 | 130
7.5 | 1.1159 | 0.00851 | -0.0653 | 131.1281
8 | 1.1694 | 0.00883 | -0.0652 | 132.4349
8.5 | 1.2219 | 0.0092 | -0.065 | 132.8152
9 | 1.2736 | 0.00958 | -0.0646 | 132.9436
9.5 | 1.3244 | 0.01 | -0.0641 | 132.44
10 | 1.3746 | 0.0104 | -0.0635 | 132.1731
10.5 | 1.4228 | 0.01088 | -0.0626 | 130.7721
11 | 1.4695 | 0.0114 | -0.0614 | 128.9035
11.5 | 1.5154 | 0.01188 | -0.0602 | 127.5589
12 | 1.5588 | 0.01241 | -0.0586 | 125.6084
12.5 | 1.5973 | 0.01302 | -0.0561 | 122.6805
13 | 1.6199 | 0.01369 | -0.0507 | 118.3272
13.5 | 1.643 | 0.01425 | -0.0459 | 115.2982
14 | 1.6713 | 0.01518 | -0.0425 | 110.0988
14.5 | 1.6985 | 0.01628 | -0.0392 | 104.3305
15 | 1.7246 | 0.01754 | -0.0361 | 98.3238
15.5 | 1.747 | 0.01911 | -0.0328 | 91.4181
16 | 1.7672 | 0.02096 | -0.0298 | 84.313
16.5 | 1.7885 | 0.02287 | -0.0272 | 78.2029
17 | 1.8086 | 0.02499 | -0.0249 | 72.3729
17.5 | 1.8261 | 0.02745 | -0.0227 | 66.5246
18 | 1.841 | 0.03027 | -0.0209 | 60.8193
18.5 | 1.8524 | 0.0336 | -0.0192 | 55.131
19 | 1.8582 | 0.03768 | -0.0179 | 49.3153
19.5 | 1.8668 | 0.04176 | -0.0173 | 44.7031
20 | 1.8741 | 0.04621 | -0.017 | 40.5562

## 123. Re 14M Mach 0.10 (1)
BIGFOIL.COM POLAR EXPORT
NACA63-314 a=0.8
NACA63-314 a=0.8 |  |  |  | Cl Max: | 1.365 | at alpha= | 12 | deg
JavaFoil+Calcfoil stall+Eppler ext transition |  |  |  | L/D Max: | 127.319 | at alpha= | 8 | deg
Re: | 14000000 |  |  | Cd Min: | 0.00521 | at alpha= | -0.5 | deg
Mach: | 0.1 |  |  | Cl=0 at alpha= | -2.3443 | deg
|  |  |  | @ Cl=0.1, Cd= | 0.0053664
|  |  |  | @ Cl=0.4, Cd= | 0.0053185
|  |  |  | @ Cl=0.6, Cd= | 0.006012
alpha (deg) | Cl | Cd | Cm | Cl/Cd
-19 | -0.677 | 0.13169 | -0.022 | -5.138
-18.5 | -0.703 | 0.12407 | -0.023 | -5.664
-18 | -0.733 | 0.11086 | -0.025 | -6.61
-17.5 | -0.761 | 0.10027 | -0.026 | -7.588
-17 | -0.791 | 0.08706 | -0.028 | -9.091
-16.5 | -0.837 | 0.06282 | -0.031 | -13.326
-16 | -0.877 | 0.04633 | -0.033 | -18.924
-15.5 | -0.906 | 0.03698 | -0.035 | -24.497
-15 | -0.929 | 0.03037 | -0.036 | -30.6
-14.5 | -0.944 | 0.02504 | -0.037 | -37.692
-14 | -0.951 | 0.02042 | -0.038 | -46.576
-13.5 | -0.945 | 0.01907 | -0.039 | -49.572
-13 | -0.941 | 0.01646 | -0.04 | -57.164
-12.5 | -0.931 | 0.01459 | -0.041 | -63.825
-12 | -0.925 | 0.01221 | -0.042 | -75.732
-11.5 | -0.912 | 0.01079 | -0.043 | -84.466
-11 | -0.894 | 0.00985 | -0.044 | -90.799
-10.5 | -0.862 | 0.00934 | -0.045 | -92.235
-10 | -0.825 | 0.00892 | -0.045 | -92.504
-9.5 | -0.786 | 0.00852 | -0.046 | -92.185
-9 | -0.743 | 0.00818 | -0.046 | -90.85
-8.5 | -0.697 | 0.00794 | -0.047 | -87.744
-8 | -0.649 | 0.00771 | -0.048 | -84.086
-7.5 | -0.598 | 0.00748 | -0.048 | -79.915
-7 | -0.545 | 0.00725 | -0.049 | -75.129
-6.5 | -0.49 | 0.00705 | -0.049 | -69.537
-6 | -0.434 | 0.0069 | -0.05 | -63
-5.5 | -0.377 | 0.0067 | -0.05 | -56.244
-5 | -0.318 | 0.00656 | -0.051 | -48.538
-4.5 | -0.259 | 0.00645 | -0.051 | -40.163
-4 | -0.2 | 0.00635 | -0.052 | -31.447
-3.5 | -0.139 | 0.00619 | -0.053 | -22.526
-3 | -0.079 | 0.00592 | -0.053 | -13.375
-2.5 | -0.019 | 0.00572 | -0.054 | -3.24
-2 | 0.042 | 0.00549 | -0.054 | 7.69
-1.5 | 0.103 | 0.00536 | -0.055 | 19.246
-1 | 0.164 | 0.00531 | -0.055 | 30.902
-0.5 | 0.225 | 0.00521 | -0.056 | 43.173
0 | 0.286 | 0.00521 | -0.056 | 54.837
0.5 | 0.346 | 0.00523 | -0.057 | 66.191
1 | 0.407 | 0.00533 | -0.058 | 76.413
1.5 | 0.467 | 0.00557 | -0.058 | 83.747
2 | 0.527 | 0.00577 | -0.059 | 91.333
2.5 | 0.588 | 0.00596 | -0.059 | 98.644
3 | 0.648 | 0.00622 | -0.06 | 104.079
3.5 | 0.707 | 0.0066 | -0.06 | 107.091
4 | 0.766 | 0.00703 | -0.061 | 108.989
4.5 | 0.824 | 0.00744 | -0.061 | 110.772
5 | 0.881 | 0.00773 | -0.062 | 114.05
5.5 | 0.938 | 0.00843 | -0.062 | 111.26
6 | 0.992 | 0.00881 | -0.063 | 112.56
6.5 | 1.045 | 0.00913 | -0.063 | 114.411
7 | 1.096 | 0.00957 | -0.064 | 114.453
7.5 | 1.144 | 0.01 | -0.064 | 114.391
8 | 1.186 | 0.00931 | -0.065 | 127.319
8.5 | 1.226 | 0.01069 | -0.065 | 114.7
9 | 1.261 | 0.01116 | -0.065 | 112.918
9.5 | 1.291 | 0.01169 | -0.065 | 110.433
10 | 1.316 | 0.01227 | -0.066 | 107.227
10.5 | 1.336 | 0.01292 | -0.066 | 103.466
11 | 1.351 | 0.01363 | -0.066 | 99.106
11.5 | 1.361 | 0.01443 | -0.067 | 94.306
12 | 1.365 | 0.01522 | -0.067 | 89.717
12.5 | 1.364 | 0.01627 | -0.067 | 83.83
13 | 1.357 | 0.01747 | -0.067 | 77.7
13.5 | 1.345 | 0.01885 | -0.068 | 71.361
14 | 1.328 | 0.02014 | -0.068 | 65.963
14.5 | 1.303 | 0.02182 | -0.068 | 59.718
15 | 1.268 | 0.02413 | -0.068 | 52.572
15.5 | 1.23 | 0.02662 | -0.068 | 46.194
16 | 1.187 | 0.02968 | -0.068 | 39.998
16.5 | 1.135 | 0.0358 | -0.067 | 31.715
17 | 1.088 | 0.04042 | -0.066 | 26.915

## 124. Re 14M Mach 0.10 (2)
BIGFOIL.COM POLAR EXPORT
NACA63-314 a=0.8
NACA63-314 a=0.8 |  |  |  | Cl Max: | 1.8653 | at alpha= | 20 | deg
XFOIL ncrit=9 |  |  |  | L/D Max: | 132.665 | at alpha= | 8.5 | deg
Re: | 14000000 |  |  | Cd Min: | 0.05007 | at alpha= | 20 | deg
Mach: | 0.1 |  |  | Cl=0 at alpha= | -2.3519 | deg
|  |  |  | @ Cl=0.1, Cd= | 0.0045919
|  |  |  | @ Cl=0.4, Cd= | 0.0041103
|  |  |  | @ Cl=0.6, Cd= | 0.0052017
alpha (deg) | Cl | Cd | Cm | Cl/Cd
-20 | -1.6482 | 0.0321 | -0.0713 | -51.3458
-19.5 | -1.6387 | 0.02847 | -0.0713 | -57.5588
-19 | -1.6278 | 0.02519 | -0.0708 | -64.6209
-18.5 | -1.6121 | 0.02252 | -0.0697 | -71.5853
-18 | -1.5941 | 0.02025 | -0.0682 | -78.721
-17.5 | -1.5748 | 0.01837 | -0.0663 | -85.7267
-17 | -1.5644 | 0.01692 | -0.0618 | -92.4586
-16.5 | -1.5474 | 0.01591 | -0.0567 | -97.2596
-16 | -1.5092 | 0.01502 | -0.0547 | -100.4794
-15.5 | -1.4664 | 0.01423 | -0.0533 | -103.0499
-15 | -1.4217 | 0.01342 | -0.0521 | -105.9389
-14.5 | -1.3747 | 0.01265 | -0.0511 | -108.6719
-14 | -1.3261 | 0.01191 | -0.0504 | -111.3434
-13.5 | -1.2754 | 0.01127 | -0.0499 | -113.1677
-13 | -1.2232 | 0.01071 | -0.0496 | -114.211
-12.5 | -1.1698 | 0.01022 | -0.0494 | -114.4618
-12 | -1.1153 | 0.0098 | -0.0494 | -113.8061
-11.5 | -1.0602 | 0.00941 | -0.0494 | -112.6674
-11 | -1.0047 | 0.00903 | -0.0495 | -111.2625
-10.5 | -0.9491 | 0.00861 | -0.0497 | -110.2323
-10 | -0.8929 | 0.00821 | -0.0499 | -108.7576
-9.5 | -0.8363 | 0.00785 | -0.0501 | -106.535
-9 | -0.7791 | 0.00755 | -0.0505 | -103.1921
-8.5 | -0.7215 | 0.0073 | -0.0509 | -98.8356
-8 | -0.6638 | 0.00702 | -0.0513 | -94.5584
-7.5 | -0.6059 | 0.00675 | -0.0517 | -89.763
-7 | -0.5475 | 0.00654 | -0.0522 | -83.7156
-6.5 | -0.4891 | 0.00632 | -0.0528 | -77.3892
-6 | -0.4305 | 0.00614 | -0.0533 | -70.114
-5.5 | -0.3717 | 0.00598 | -0.0539 | -62.1572
-5 | -0.3129 | 0.00581 | -0.0545 | -53.8554
-4.5 | -0.2538 | 0.00565 | -0.0551 | -44.9204
-4 | -0.1947 | 0.00552 | -0.0558 | -35.2717
-3.5 | -0.1357 | 0.00536 | -0.0564 | -25.3172
-3 | -0.0766 | 0.00516 | -0.0571 | -14.845
-2 | 0.0416 | 0.00475 | -0.0585 | 8.7579
-1.5 | 0.1007 | 0.00459 | -0.0592 | 21.939
-1 | 0.1596 | 0.00434 | -0.06 | 36.7742
-0.5 | 0.2185 | 0.00401 | -0.0609 | 54.4888
0 | 0.2779 | 0.004 | -0.0616 | 69.475
0.5 | 0.3369 | 0.00401 | -0.0623 | 84.015
1 | 0.3957 | 0.0041 | -0.0629 | 96.5122
1.5 | 0.4543 | 0.00424 | -0.0635 | 107.1462
2 | 0.5127 | 0.00441 | -0.0641 | 116.2585
2.5 | 0.5689 | 0.00488 | -0.0644 | 116.5779
3 | 0.624 | 0.00545 | -0.0646 | 114.4954
3.5 | 0.6804 | 0.00582 | -0.0648 | 116.9072
4 | 0.7367 | 0.00617 | -0.0651 | 119.4003
4.5 | 0.7925 | 0.00655 | -0.0652 | 120.9924
5 | 0.8479 | 0.00694 | -0.0653 | 122.1758
5.5 | 0.9031 | 0.00732 | -0.0653 | 123.3743
6 | 0.9584 | 0.00764 | -0.0654 | 125.445
6.5 | 1.0137 | 0.00794 | -0.0654 | 127.67
7 | 1.0688 | 0.00822 | -0.0654 | 130.0243
7.5 | 1.123 | 0.00856 | -0.0653 | 131.1916
8 | 1.1767 | 0.0089 | -0.0651 | 132.2135
8.5 | 1.2298 | 0.00927 | -0.0647 | 132.6645
9 | 1.2816 | 0.00968 | -0.0642 | 132.3967
9.5 | 1.3328 | 0.01009 | -0.0636 | 132.0912
10 | 1.3832 | 0.01051 | -0.0629 | 131.608
10.5 | 1.4312 | 0.01103 | -0.0618 | 129.7552
11 | 1.4782 | 0.01153 | -0.0605 | 128.2047
11.5 | 1.5238 | 0.01204 | -0.059 | 126.5615
12 | 1.5662 | 0.01261 | -0.0569 | 124.203
12.5 | 1.5961 | 0.01325 | -0.0526 | 120.4604
13 | 1.6205 | 0.01403 | -0.0477 | 115.5025
13.5 | 1.6458 | 0.01463 | -0.0432 | 112.4949
14 | 1.6745 | 0.01565 | -0.0397 | 106.9968
14.5 | 1.7003 | 0.01692 | -0.0363 | 100.4905
15 | 1.7255 | 0.01836 | -0.033 | 93.9815
15.5 | 1.7468 | 0.02013 | -0.0297 | 86.776
16 | 1.7687 | 0.02202 | -0.0269 | 80.3224
16.5 | 1.7897 | 0.0241 | -0.0243 | 74.2614
17 | 1.8078 | 0.02654 | -0.022 | 68.1161
17.5 | 1.8234 | 0.02932 | -0.0198 | 62.1896
18 | 1.835 | 0.03267 | -0.018 | 56.1677
18.5 | 1.844 | 0.03649 | -0.0166 | 50.5344
19 | 1.8508 | 0.04078 | -0.0156 | 45.385
19.5 | 1.8592 | 0.04517 | -0.0152 | 41.1601
20 | 1.8653 | 0.05007 | -0.0152 | 37.2538

## 125. Re 14M Mach 0.25 (1)
BIGFOIL.COM POLAR EXPORT
NACA63-314 a=0.8
NACA63-314 a=0.8 |  |  |  | Cl Max: | 1.316 | at alpha= | 10.5 | deg
JavaFoil+Calcfoil stall+Eppler ext transition |  |  |  | L/D Max: | 113.546 | at alpha= | 7.5 | deg
Re: | 14000000 |  |  | Cd Min: | 0.00523 | at alpha= | -0.5 | deg
Mach: | 0.25 |  |  | Cl=0 at alpha= | -2.3468 | deg
|  |  |  | @ Cl=0.1, Cd= | 0.0054133
|  |  |  | @ Cl=0.4, Cd= | 0.0053481
|  |  |  | @ Cl=0.6, Cd= | 0.0060258
alpha (deg) | Cl | Cd | Cm | Cl/Cd
-17 | -0.461 | 0.14072 | -0.019 | -3.278
-16.5 | -0.518 | 0.13362 | -0.019 | -3.877
-16 | -0.575 | 0.11056 | -0.023 | -5.201
-15.5 | -0.624 | 0.10306 | -0.024 | -6.052
-15 | -0.671 | 0.09219 | -0.026 | -7.277
-14.5 | -0.707 | 0.08208 | -0.028 | -8.615
-14 | -0.763 | 0.0518 | -0.034 | -14.731
-13.5 | -0.8 | 0.0374 | -0.037 | -21.38
-13 | -0.834 | 0.02532 | -0.039 | -32.922
-12.5 | -0.85 | 0.01988 | -0.041 | -42.757
-12 | -0.857 | 0.01636 | -0.042 | -52.41
-11.5 | -0.857 | 0.01363 | -0.043 | -62.911
-11 | -0.854 | 0.01159 | -0.044 | -73.668
-10.5 | -0.845 | 0.01029 | -0.046 | -82.13
-10 | -0.821 | 0.00948 | -0.047 | -86.548
-9.5 | -0.787 | 0.00897 | -0.047 | -87.745
-9 | -0.748 | 0.00858 | -0.048 | -87.187
-8.5 | -0.705 | 0.00822 | -0.048 | -85.808
-8 | -0.659 | 0.00792 | -0.049 | -83.199
-7.5 | -0.609 | 0.00769 | -0.049 | -79.236
-7 | -0.557 | 0.00742 | -0.05 | -75.019
-6.5 | -0.502 | 0.00722 | -0.051 | -69.539
-6 | -0.445 | 0.00701 | -0.051 | -63.489
-5.5 | -0.386 | 0.00685 | -0.052 | -56.428
-5 | -0.327 | 0.00665 | -0.052 | -49.121
-4.5 | -0.266 | 0.00652 | -0.053 | -40.801
-4 | -0.205 | 0.00638 | -0.053 | -32.095
-3.5 | -0.143 | 0.00627 | -0.054 | -22.845
-3 | -0.081 | 0.00596 | -0.055 | -13.639
-2.5 | -0.019 | 0.00579 | -0.055 | -3.288
-2 | 0.043 | 0.00554 | -0.056 | 7.831
-1.5 | 0.106 | 0.0054 | -0.056 | 19.628
-1 | 0.168 | 0.00531 | -0.057 | 31.699
-0.5 | 0.231 | 0.00523 | -0.057 | 44.129
0 | 0.294 | 0.00524 | -0.058 | 55.987
0.5 | 0.356 | 0.00527 | -0.059 | 67.551
1 | 0.418 | 0.00538 | -0.059 | 77.706
1.5 | 0.48 | 0.00561 | -0.06 | 85.445
2 | 0.542 | 0.00582 | -0.06 | 93.076
2.5 | 0.604 | 0.00604 | -0.061 | 99.975
3 | 0.665 | 0.00635 | -0.061 | 104.773
3.5 | 0.726 | 0.00677 | -0.062 | 107.234
4 | 0.787 | 0.00719 | -0.062 | 109.399
4.5 | 0.846 | 0.00764 | -0.063 | 110.727
5 | 0.905 | 0.0084 | -0.063 | 107.736
5.5 | 0.962 | 0.00868 | -0.064 | 110.758
6 | 1.017 | 0.00913 | -0.065 | 111.419
6.5 | 1.07 | 0.00961 | -0.065 | 111.315
7 | 1.12 | 0.01006 | -0.066 | 111.369
7.5 | 1.162 | 0.01023 | -0.066 | 113.546
8 | 1.203 | 0.01072 | -0.066 | 112.205
8.5 | 1.24 | 0.0113 | -0.066 | 109.791
9 | 1.27 | 0.01189 | -0.067 | 106.817
9.5 | 1.292 | 0.01252 | -0.067 | 103.241
10 | 1.308 | 0.01323 | -0.067 | 98.848
10.5 | 1.316 | 0.01402 | -0.068 | 93.84
11 | 1.316 | 0.01497 | -0.068 | 87.921
11.5 | 1.307 | 0.01588 | -0.068 | 82.343
12 | 1.289 | 0.01716 | -0.068 | 75.131
12.5 | 1.261 | 0.0188 | -0.069 | 67.071
13 | 1.225 | 0.02045 | -0.069 | 59.899
13.5 | 1.179 | 0.02261 | -0.069 | 52.141
14 | 1.118 | 0.02642 | -0.068 | 42.322
14.5 | 1.048 | 0.03007 | -0.068 | 34.837
15 | 0.947 | 0.04238 | -0.065 | 22.357
15.5 | 0.829 | 0.06858 | -0.06 | 12.086

## 126. Re 14M Mach 0.25 (2)
BIGFOIL.COM POLAR EXPORT
NACA63-314 a=0.8
NACA63-314 a=0.8 |  |  |  | Cl Max: | 1.81 | at alpha= | 18.5 | deg
XFOIL ncrit=9 |  |  |  | L/D Max: | 131.395 | at alpha= | 8.5 | deg
Re: | 14000000 |  |  | Cd Min: | 0.0775 | at alpha= | 20 | deg
Mach: | 0.25 |  |  | Cl=0 at alpha= | -2.3505 | deg
|  |  |  | @ Cl=0.1, Cd= | 0.0046118
|  |  |  | @ Cl=0.4, Cd= | 0.0040678
|  |  |  | @ Cl=0.6, Cd= | 0.0050824
alpha (deg) | Cl | Cd | Cm | Cl/Cd
-20 | -1.4704 | 0.06725 | -0.0701 | -21.8647
-19.5 | -1.4978 | 0.0573 | -0.0755 | -26.1396
-19 | -1.5277 | 0.04804 | -0.0796 | -31.8006
-18.5 | -1.5338 | 0.04108 | -0.0826 | -37.3369
-18 | -1.5368 | 0.03502 | -0.0845 | -43.8835
-17.5 | -1.5357 | 0.02984 | -0.0852 | -51.4645
-17 | -1.5162 | 0.02649 | -0.0845 | -57.2367
-16.5 | -1.5001 | 0.02302 | -0.084 | -65.1651
-16 | -1.4874 | 0.02023 | -0.0811 | -73.5245
-15.5 | -1.4712 | 0.01805 | -0.0775 | -81.5069
-15 | -1.4675 | 0.01646 | -0.0704 | -89.1555
-14.5 | -1.4297 | 0.01525 | -0.0669 | -93.7508
-14 | -1.3871 | 0.01398 | -0.064 | -99.2203
-13.5 | -1.3374 | 0.01298 | -0.0618 | -103.0354
-13 | -1.2841 | 0.01214 | -0.0601 | -105.7743
-12.5 | -1.2287 | 0.01139 | -0.0587 | -107.8753
-12 | -1.1716 | 0.01074 | -0.0576 | -109.0875
-11.5 | -1.1134 | 0.01017 | -0.0567 | -109.4789
-11 | -1.0543 | 0.00966 | -0.056 | -109.1408
-10.5 | -0.9946 | 0.0092 | -0.0554 | -108.1087
-10 | -0.9347 | 0.00876 | -0.055 | -106.7009
-9.5 | -0.8747 | 0.0083 | -0.0547 | -105.3855
-9 | -0.8144 | 0.00788 | -0.0545 | -103.3503
-8.5 | -0.7536 | 0.00754 | -0.0545 | -99.9469
-8 | -0.6925 | 0.00726 | -0.0546 | -95.3857
-7.5 | -0.6315 | 0.00697 | -0.0547 | -90.6026
-7 | -0.5704 | 0.00669 | -0.0549 | -85.2616
-6.5 | -0.509 | 0.00648 | -0.0553 | -78.5494
-6 | -0.4477 | 0.00624 | -0.0556 | -71.7468
-5.5 | -0.3863 | 0.00607 | -0.056 | -63.6409
-5 | -0.325 | 0.00589 | -0.0565 | -55.1783
-4.5 | -0.2635 | 0.00574 | -0.0571 | -45.9059
-4 | -0.202 | 0.00558 | -0.0576 | -36.2007
-3.5 | -0.1407 | 0.00542 | -0.0582 | -25.9594
-3 | -0.0796 | 0.00522 | -0.0589 | -15.249
-2.5 | -0.0183 | 0.00502 | -0.0595 | -3.6454
-2 | 0.0429 | 0.00478 | -0.0603 | 8.9749
-1.5 | 0.104 | 0.0046 | -0.061 | 22.6087
-1 | 0.165 | 0.00434 | -0.0618 | 38.0184
-0.5 | 0.2258 | 0.00401 | -0.0627 | 56.3092
0 | 0.2873 | 0.004 | -0.0634 | 71.825
0.5 | 0.3484 | 0.004 | -0.0641 | 87.1
1 | 0.4093 | 0.00408 | -0.0648 | 100.3186
1.5 | 0.4699 | 0.00424 | -0.0654 | 110.8255
2 | 0.5303 | 0.00442 | -0.066 | 119.9774
3 | 0.645 | 0.00551 | -0.0662 | 117.0599
3.5 | 0.7032 | 0.0059 | -0.0664 | 119.1864
4 | 0.7612 | 0.0063 | -0.0665 | 120.8254
4.5 | 0.8191 | 0.00668 | -0.0665 | 122.6198
5 | 0.8759 | 0.00713 | -0.0663 | 122.8471
5.5 | 0.9333 | 0.00751 | -0.0661 | 124.2743
6 | 0.9909 | 0.00784 | -0.0659 | 126.3903
6.5 | 1.0483 | 0.00816 | -0.0657 | 128.4681
7 | 1.1051 | 0.00852 | -0.0653 | 129.7066
7.5 | 1.1616 | 0.00887 | -0.0647 | 130.9583
8 | 1.217 | 0.00928 | -0.064 | 131.1422
8.5 | 1.2719 | 0.00968 | -0.0631 | 131.3946
9 | 1.325 | 0.01016 | -0.0619 | 130.4134
9.5 | 1.3775 | 0.01063 | -0.0605 | 129.5861
10 | 1.4269 | 0.01121 | -0.0585 | 127.2881
10.5 | 1.475 | 0.01177 | -0.0563 | 125.3186
11 | 1.5197 | 0.01238 | -0.0535 | 122.7544
11.5 | 1.547 | 0.01306 | -0.0476 | 118.4533
12 | 1.5738 | 0.01403 | -0.0423 | 112.1739
12.5 | 1.6051 | 0.01505 | -0.0379 | 106.6512
13 | 1.6347 | 0.01626 | -0.0338 | 100.5351
13.5 | 1.6592 | 0.01751 | -0.0291 | 94.7573
14 | 1.6845 | 0.01931 | -0.0252 | 87.2346
14.5 | 1.7091 | 0.02133 | -0.0216 | 80.1266
15 | 1.7326 | 0.0236 | -0.0183 | 73.4153
15.5 | 1.749 | 0.02655 | -0.0151 | 65.8757
16 | 1.7636 | 0.02986 | -0.0123 | 59.0623
16.5 | 1.7785 | 0.03348 | -0.0101 | 53.1213
17 | 1.7907 | 0.03758 | -0.0085 | 47.6503
17.5 | 1.8004 | 0.0422 | -0.0073 | 42.6635
18 | 1.807 | 0.04744 | -0.0067 | 38.0902
18.5 | 1.81 | 0.05337 | -0.0068 | 33.9142
19 | 1.8056 | 0.06049 | -0.0078 | 29.8496
19.5 | 1.7997 | 0.06818 | -0.0096 | 26.3963
20 | 1.7843 | 0.0775 | -0.0126 | 23.0232

## 127. Re 14M Mach 0.50 (1)
BIGFOIL.COM POLAR EXPORT
NACA63-314 a=0.8
NACA63-314 a=0.8 |  |  |  | Cl Max: | 1.227 | at alpha= | 20 | deg
JavaFoil+Calcfoil stall+Eppler ext transition |  |  |  | L/D Max: | 107.722 | at alpha= | 3.5 | deg
Re: | 14000000 |  |  | Cd Min: | 0.0054 | at alpha= | 0 | deg
Mach: | 0.5 |  |  | Cl=0 at alpha= | -2.3478 | deg
|  |  |  | @ Cl=0.1, Cd= | 0.0056066
|  |  |  | @ Cl=0.4, Cd= | 0.0054443
|  |  |  | @ Cl=0.6, Cd= | 0.006209
alpha (deg) | Cl | Cd | Cm | Cl/Cd
-20 | -0.982 | 0.16769 | -0.025 | -5.858
-19.5 | -0.954 | 0.15862 | -0.025 | -6.017
-19 | -0.926 | 0.15616 | -0.025 | -5.931
-18.5 | -0.898 | 0.15104 | -0.025 | -5.945
-18 | -0.869 | 0.14613 | -0.025 | -5.949
-17.5 | -0.846 | 0.12903 | -0.026 | -6.561
-17 | -0.818 | 0.12508 | -0.026 | -6.537
-16.5 | -0.79 | 0.11824 | -0.026 | -6.677
-16 | -0.76 | 0.11448 | -0.026 | -6.642
-15.5 | -0.734 | 0.11089 | -0.026 | -6.618
-15 | -0.71 | 0.09895 | -0.028 | -7.176
-14.5 | -0.681 | 0.09407 | -0.028 | -7.242
-14 | -0.667 | 0.07606 | -0.033 | -8.775
-13.5 | -0.686 | 0.03941 | -0.041 | -17.411
-13 | -0.594 | 0.08854 | -0.027 | -6.708
-12.5 | -0.568 | 0.08132 | -0.028 | -6.983
-12 | -0.576 | 0.04717 | -0.04 | -12.206
-11.5 | -0.585 | 0.02326 | -0.046 | -25.127
-11 | -0.562 | 0.01835 | -0.047 | -30.639
-10.5 | -0.453 | 0.07082 | -0.026 | -6.402
-10 | -0.429 | 0.06159 | -0.03 | -6.963
-9.5 | -0.463 | 0.01766 | -0.049 | -26.204
-9 | -0.442 | 0.01291 | -0.051 | -34.259
-8.5 | -0.344 | 0.05268 | -0.03 | -6.539
-8 | -0.601 | 0.01067 | -0.054 | -56.273
-7.5 | -0.617 | 0.00908 | -0.055 | -67.927
-7 | -0.587 | 0.0085 | -0.056 | -69.028
-6.5 | -0.541 | 0.00808 | -0.057 | -66.946
-6 | -0.486 | 0.00774 | -0.057 | -62.845
-5.5 | -0.426 | 0.00742 | -0.058 | -57.385
-5 | -0.361 | 0.00713 | -0.058 | -50.675
-4.5 | -0.295 | 0.00696 | -0.059 | -42.478
-4 | -0.228 | 0.00675 | -0.06 | -33.765
-3.5 | -0.16 | 0.00655 | -0.06 | -24.384
-3 | -0.091 | 0.00625 | -0.061 | -14.525
-2.5 | -0.021 | 0.00607 | -0.062 | -3.505
-2 | 0.048 | 0.00577 | -0.062 | 8.394
-1.5 | 0.118 | 0.00555 | -0.063 | 21.341
-1 | 0.188 | 0.00549 | -0.064 | 34.316
-0.5 | 0.258 | 0.00541 | -0.064 | 47.69
0 | 0.328 | 0.0054 | -0.065 | 60.795
0.5 | 0.398 | 0.00544 | -0.065 | 73.219
1 | 0.468 | 0.00559 | -0.066 | 83.689
1.5 | 0.536 | 0.00594 | -0.067 | 90.147
2 | 0.605 | 0.00623 | -0.067 | 97.06
2.5 | 0.674 | 0.00651 | -0.068 | 103.548
3 | 0.743 | 0.00694 | -0.069 | 107.027
3.5 | 0.81 | 0.00752 | -0.069 | 107.722
4 | 0.876 | 0.00822 | -0.07 | 106.572
4.5 | 0.941 | 0.00878 | -0.07 | 107.179
5 | 0.999 | 0.00959 | -0.071 | 104.078
5.5 | 1.055 | 0.01015 | -0.071 | 103.924
6 | 1.105 | 0.01072 | -0.071 | 103.037
6.5 | 1.148 | 0.0114 | -0.072 | 100.656
7 | 1.18 | 0.01216 | -0.072 | 97.012
7.5 | 1.195 | 0.01312 | -0.072 | 91.071
8 | 1.18 | 0.01431 | -0.073 | 82.497
8.5 | 1.093 | 0.01593 | -0.073 | 68.615
9 | 0.754 | 0.0179 | -0.073 | 42.109
9.5 | 0.655 | 0.06411 | -0.04 | 10.215
10 | 0.816 | 0.01952 | -0.074 | 41.797
10.5 | 0.84 | 0.02274 | -0.074 | 36.944
11 | 0.737 | 0.07683 | -0.042 | 9.587
11.5 | 0.905 | 0.02335 | -0.075 | 38.748
12 | 0.924 | 0.02786 | -0.074 | 33.18
12.5 | 0.925 | 0.03922 | -0.071 | 23.572
13 | 0.982 | 0.03059 | -0.074 | 32.082
13.5 | 0.99 | 0.03929 | -0.073 | 25.209
14 | 1.009 | 0.04591 | -0.072 | 21.983
14.5 | 0.952 | 0.08628 | -0.057 | 11.035
15 | 0.979 | 0.09465 | -0.058 | 10.345
15.5 | 1.004 | 0.10207 | -0.057 | 9.841
16 | 1.023 | 0.11422 | -0.055 | 8.959
16.5 | 1.036 | 0.13397 | -0.05 | 7.735
17 | 1.066 | 0.13831 | -0.052 | 7.707
17.5 | 1.097 | 0.14051 | -0.054 | 7.807
18 | 1.121 | 0.15328 | -0.054 | 7.31
18.5 | 1.145 | 0.16277 | -0.053 | 7.032
19 | 1.173 | 0.17096 | -0.054 | 6.859
19.5 | 1.201 | 0.17433 | -0.056 | 6.891
20 | 1.227 | 0.19594 | -0.056 | 6.261

## 128. Re 14M Mach 0.50 (2)
BIGFOIL.COM POLAR EXPORT
NACA63-314 a=0.8
NACA63-314 a=0.8 |  |  |  | Cl Max: | 1.4657 | at alpha= | 10 | deg
XFOIL ncrit=9 |  |  |  | L/D Max: | 140.809 | at alpha= | 2.5 | deg
Re: | 14000000 |  |  | Cd Min: | 0.13005 | at alpha= | 15 | deg
Mach: | 0.5 |  |  | Cl=0 at alpha= | -2.344 | deg
|  |  |  | @ Cl=0.1, Cd= | 0.0047971
|  |  |  | @ Cl=0.4, Cd= | 0.0040301
|  |  |  | @ Cl=0.6, Cd= | 0.0044722
alpha (deg) | Cl | Cd | Cm | Cl/Cd
-13.5 | -0.6453 | 0.10371 | -0.0473 | -6.2222
-13 | -0.6616 | 0.0915 | -0.056 | -7.2306
-12.5 | -0.6832 | 0.07933 | -0.0645 | -8.6121
-12 | -0.7015 | 0.06739 | -0.0723 | -10.4096
-11.5 | -0.7184 | 0.05592 | -0.0806 | -12.8469
-11 | -0.7411 | 0.04566 | -0.0877 | -16.2308
-10.5 | -0.7677 | 0.03669 | -0.0927 | -20.924
-10 | -0.7993 | 0.02883 | -0.095 | -27.7246
-9.5 | -0.8315 | 0.02237 | -0.0935 | -37.1703
-9 | -0.8668 | 0.01787 | -0.0859 | -48.5059
-8.5 | -0.8696 | 0.01258 | -0.0792 | -69.1256
-8 | -0.8253 | 0.00944 | -0.0743 | -87.4258
-7.5 | -0.7546 | 0.00824 | -0.0714 | -91.5777
-7 | -0.6793 | 0.00763 | -0.0695 | -89.0301
-6.5 | -0.604 | 0.00719 | -0.0681 | -84.0056
-6 | -0.5292 | 0.00683 | -0.0671 | -77.4817
-5.5 | -0.455 | 0.00656 | -0.0665 | -69.3598
-5 | -0.3815 | 0.00628 | -0.0661 | -60.7484
-4.5 | -0.3085 | 0.00606 | -0.0661 | -50.9076
-4 | -0.2361 | 0.00587 | -0.0662 | -40.2215
-3.5 | -0.1643 | 0.0057 | -0.0664 | -28.8246
-3 | -0.0929 | 0.0055 | -0.0668 | -16.8909
-2.5 | -0.022 | 0.00523 | -0.0674 | -4.2065
-2 | 0.0485 | 0.00498 | -0.0681 | 9.739
-1.5 | 0.1189 | 0.00473 | -0.0688 | 25.1374
-1 | 0.189 | 0.00437 | -0.0697 | 43.2494
-0.5 | 0.2589 | 0.00407 | -0.0706 | 63.6118
0 | 0.3297 | 0.00405 | -0.0715 | 81.4074
0.5 | 0.4004 | 0.00403 | -0.0723 | 99.3548
1 | 0.4707 | 0.00413 | -0.073 | 113.9709
1.5 | 0.5405 | 0.00431 | -0.0735 | 125.406
2 | 0.6102 | 0.0045 | -0.074 | 135.6
2.5 | 0.6787 | 0.00482 | -0.0741 | 140.8091
3 | 0.7402 | 0.00572 | -0.0733 | 129.4056
3.5 | 0.8053 | 0.00628 | -0.0726 | 128.2325
4 | 0.8698 | 0.00687 | -0.0717 | 126.6084
4.5 | 0.9338 | 0.00744 | -0.0704 | 125.5108
5 | 0.9971 | 0.00802 | -0.0687 | 124.3267
5.5 | 1.0625 | 0.00846 | -0.0671 | 125.591
6 | 1.1275 | 0.00891 | -0.065 | 126.5432
6.5 | 1.1908 | 0.0094 | -0.0624 | 126.6809
7 | 1.251 | 0.00997 | -0.059 | 125.4764
7.5 | 1.3071 | 0.01055 | -0.0545 | 123.8957
8 | 1.3424 | 0.01132 | -0.0467 | 118.5866
8.5 | 1.385 | 0.01231 | -0.0403 | 112.5102
9 | 1.4254 | 0.01363 | -0.0338 | 104.5781
9.5 | 1.4586 | 0.01552 | -0.0268 | 93.982
10 | 1.4657 | 0.01895 | -0.0185 | 77.3456
10.5 | 1.444 | 0.02456 | -0.0108 | 58.7948
11 | 1.4142 | 0.03157 | -0.0054 | 44.7957
11.5 | 1.3788 | 0.04012 | -0.0028 | 34.3669
12 | 1.3433 | 0.04996 | -0.0029 | 26.8875
12.5 | 1.31 | 0.06091 | -0.0058 | 21.5071
13 | 1.2753 | 0.07333 | -0.0111 | 17.3912
13.5 | 1.2414 | 0.08698 | -0.0186 | 14.2722
14 | 1.2124 | 0.10123 | -0.0274 | 11.9767
14.5 | 1.1849 | 0.11531 | -0.036 | 10.2758
15 | 1.1642 | 0.13005 | -0.0458 | 8.9519

## 129. Re 16M Mach 0.00 (1)
BIGFOIL.COM POLAR EXPORT
NACA63-314 a=0.8
NACA63-314 a=0.8 |  |  |  | Cl Max: | 1.377 | at alpha= | 12.5 | deg
JavaFoil+Calcfoil stall+Eppler ext transition |  |  |  | L/D Max: | 118.192 | at alpha= | 8.5 | deg
Re: | 16000000 |  |  | Cd Min: | 0.00523 | at alpha= | 0 | deg
Mach: | 0 |  |  | Cl=0 at alpha= | -2.35 | deg
|  |  |  | @ Cl=0.1, Cd= | 0.0053979
|  |  |  | @ Cl=0.4, Cd= | 0.005435
|  |  |  | @ Cl=0.6, Cd= | 0.0060712
alpha (deg) | Cl | Cd | Cm | Cl/Cd
-19 | -0.73 | 0.12166 | -0.024 | -6.004
-18.5 | -0.753 | 0.11465 | -0.024 | -6.572
-18 | -0.788 | 0.09452 | -0.027 | -8.334
-17.5 | -0.819 | 0.07925 | -0.029 | -10.34
-17 | -0.856 | 0.06184 | -0.031 | -13.838
-16.5 | -0.884 | 0.05123 | -0.032 | -17.261
-16 | -0.921 | 0.03684 | -0.034 | -25.005
-15.5 | -0.943 | 0.03058 | -0.035 | -30.844
-15 | -0.954 | 0.02806 | -0.036 | -34.006
-14.5 | -0.969 | 0.02206 | -0.037 | -43.926
-14 | -0.971 | 0.01849 | -0.038 | -52.511
-13.5 | -0.963 | 0.0173 | -0.039 | -55.633
-13 | -0.955 | 0.01517 | -0.04 | -62.946
-12.5 | -0.945 | 0.01326 | -0.041 | -71.307
-12 | -0.936 | 0.0113 | -0.042 | -82.903
-11.5 | -0.927 | 0.01001 | -0.043 | -92.555
-11 | -0.896 | 0.00953 | -0.044 | -94.053
-10.5 | -0.862 | 0.00915 | -0.045 | -94.304
-10 | -0.825 | 0.0087 | -0.045 | -94.822
-9.5 | -0.785 | 0.00831 | -0.046 | -94.407
-9 | -0.741 | 0.00797 | -0.046 | -93.061
-8.5 | -0.695 | 0.00776 | -0.047 | -89.607
-8 | -0.647 | 0.00753 | -0.047 | -85.803
-7.5 | -0.596 | 0.00731 | -0.048 | -81.518
-7 | -0.543 | 0.00711 | -0.048 | -76.346
-6.5 | -0.488 | 0.00695 | -0.049 | -70.307
-6 | -0.432 | 0.00676 | -0.05 | -63.973
-5.5 | -0.375 | 0.00662 | -0.05 | -56.688
-5 | -0.317 | 0.00645 | -0.051 | -49.13
-4.5 | -0.258 | 0.00636 | -0.051 | -40.547
-4 | -0.199 | 0.00622 | -0.052 | -31.915
-3.5 | -0.139 | 0.00613 | -0.052 | -22.625
-3 | -0.079 | 0.00585 | -0.053 | -13.455
-2.5 | -0.018 | 0.00573 | -0.053 | -3.216
-2 | 0.042 | 0.00555 | -0.054 | 7.567
-1.5 | 0.103 | 0.00539 | -0.055 | 19.03
-1 | 0.163 | 0.0053 | -0.055 | 30.755
-0.5 | 0.224 | 0.00528 | -0.056 | 42.397
0 | 0.284 | 0.00523 | -0.056 | 54.333
0.5 | 0.345 | 0.00527 | -0.057 | 65.354
1 | 0.405 | 0.00545 | -0.057 | 74.321
1.5 | 0.464 | 0.00561 | -0.058 | 82.73
2 | 0.525 | 0.00575 | -0.058 | 91.248
2.5 | 0.585 | 0.006 | -0.059 | 97.421
3 | 0.644 | 0.00628 | -0.059 | 102.555
3.5 | 0.704 | 0.00665 | -0.06 | 105.739
4 | 0.762 | 0.00699 | -0.06 | 108.955
4.5 | 0.82 | 0.00728 | -0.061 | 112.655
5 | 0.877 | 0.00794 | -0.061 | 110.475
5.5 | 0.933 | 0.00824 | -0.062 | 113.262
6 | 0.987 | 0.00855 | -0.062 | 115.498
6.5 | 1.04 | 0.0089 | -0.063 | 116.908
7 | 1.091 | 0.00924 | -0.063 | 118.121
7.5 | 1.14 | 0.0097 | -0.064 | 117.475
8 | 1.186 | 0.01015 | -0.064 | 116.899
8.5 | 1.224 | 0.01036 | -0.065 | 118.192
9 | 1.26 | 0.0108 | -0.065 | 116.628
9.5 | 1.291 | 0.01134 | -0.065 | 113.821
10 | 1.317 | 0.01189 | -0.066 | 110.741
10.5 | 1.339 | 0.01243 | -0.066 | 107.716
11 | 1.356 | 0.01311 | -0.066 | 103.416
11.5 | 1.368 | 0.01384 | -0.066 | 98.841
12 | 1.376 | 0.01457 | -0.067 | 94.377
12.5 | 1.377 | 0.0155 | -0.067 | 88.86
13 | 1.374 | 0.01664 | -0.067 | 82.574
13.5 | 1.366 | 0.01788 | -0.067 | 76.363
14 | 1.353 | 0.01916 | -0.068 | 70.622
14.5 | 1.333 | 0.02053 | -0.068 | 64.901
15 | 1.305 | 0.02244 | -0.068 | 58.145
15.5 | 1.273 | 0.02441 | -0.068 | 52.122
16 | 1.234 | 0.02761 | -0.068 | 44.683
16.5 | 1.194 | 0.03083 | -0.067 | 38.72
17 | 1.151 | 0.03483 | -0.067 | 33.054
17.5 | 1.107 | 0.03977 | -0.067 | 27.831

## 130. Re 16M Mach 0.00 (2)
BIGFOIL.COM POLAR EXPORT
NACA63-314 a=0.8
NACA63-314 a=0.8 |  |  |  | Cl Max: | 1.8902 | at alpha= | 20 | deg
XFOIL ncrit=9 |  |  |  | L/D Max: | 136.044 | at alpha= | 8.5 | deg
Re: | 16000000 |  |  | Cd Min: | 0.04443 | at alpha= | 20 | deg
Mach: | 0 |  |  | Cl=0 at alpha= | -2.3512 | deg
|  |  |  | @ Cl=0.1, Cd= | 0.00459
|  |  |  | @ Cl=0.4, Cd= | 0.0041454
|  |  |  | @ Cl=0.6, Cd= | 0.0052798
alpha (deg) | Cl | Cd | Cm | Cl/Cd
-20 | -1.6795 | 0.02704 | -0.0682 | -62.1117
-19.5 | -1.6662 | 0.02415 | -0.0676 | -68.9938
-19 | -1.6509 | 0.02165 | -0.0665 | -76.254
-18.5 | -1.6333 | 0.01953 | -0.0649 | -83.6303
-18 | -1.6144 | 0.01783 | -0.0629 | -90.544
-17.5 | -1.6105 | 0.01645 | -0.0573 | -97.9027
-17 | -1.5859 | 0.0156 | -0.0535 | -101.6603
-16.5 | -1.5478 | 0.01477 | -0.0518 | -104.7935
-16 | -1.5057 | 0.01403 | -0.0506 | -107.32
-15 | -1.4138 | 0.0127 | -0.049 | -111.3228
-14.5 | -1.366 | 0.01202 | -0.0485 | -113.6439
-14 | -1.317 | 0.01136 | -0.048 | -115.9331
-13.5 | -1.2664 | 0.01077 | -0.0478 | -117.5859
-13 | -1.2145 | 0.01024 | -0.0477 | -118.6035
-12.5 | -1.1614 | 0.0098 | -0.0477 | -118.5102
-12 | -1.1074 | 0.00941 | -0.0479 | -117.6833
-11.5 | -1.0527 | 0.00905 | -0.0481 | -116.3204
-11 | -0.9976 | 0.00871 | -0.0483 | -114.535
-10.5 | -0.9423 | 0.00834 | -0.0486 | -112.9856
-10 | -0.8866 | 0.00797 | -0.0489 | -111.2422
-9.5 | -0.8305 | 0.00764 | -0.0493 | -108.7042
-9 | -0.7739 | 0.00735 | -0.0497 | -105.2925
-8.5 | -0.7167 | 0.0071 | -0.0502 | -100.9437
-8 | -0.6594 | 0.00684 | -0.0506 | -96.4035
-7.5 | -0.602 | 0.00658 | -0.0512 | -91.4894
-7 | -0.5441 | 0.00639 | -0.0517 | -85.1487
-6.5 | -0.4861 | 0.0062 | -0.0523 | -78.4032
-6 | -0.4279 | 0.006 | -0.0529 | -71.3167
-5.5 | -0.3695 | 0.00585 | -0.0535 | -63.1624
-5 | -0.311 | 0.00569 | -0.0541 | -54.6573
-4.5 | -0.2524 | 0.00556 | -0.0548 | -45.3957
-4 | -0.1937 | 0.00543 | -0.0554 | -35.6722
-3.5 | -0.1349 | 0.00527 | -0.0561 | -25.5977
-3 | -0.0762 | 0.00508 | -0.0568 | -15
-2.5 | -0.0175 | 0.00492 | -0.0575 | -3.5569
-2 | 0.0413 | 0.00474 | -0.0582 | 8.7131
-1.5 | 0.1 | 0.00459 | -0.0589 | 21.7865
-1 | 0.1587 | 0.00439 | -0.0597 | 36.1503
-0.5 | 0.2172 | 0.00403 | -0.0605 | 53.8958
0 | 0.2762 | 0.00401 | -0.0612 | 68.8778
0.5 | 0.3348 | 0.00403 | -0.0619 | 83.0769
1 | 0.3931 | 0.00413 | -0.0626 | 95.1816
1.5 | 0.4513 | 0.00426 | -0.0632 | 105.939
2 | 0.5093 | 0.00444 | -0.0638 | 114.7072
2.5 | 0.5646 | 0.00498 | -0.064 | 113.3735
3 | 0.6201 | 0.00545 | -0.0643 | 113.7798
3.5 | 0.6763 | 0.00579 | -0.0646 | 116.8048
4 | 0.7326 | 0.0061 | -0.0649 | 120.0984
4.5 | 0.7883 | 0.00646 | -0.0651 | 122.0279
5 | 0.8435 | 0.00684 | -0.0652 | 123.3187
5.5 | 0.8986 | 0.00717 | -0.0653 | 125.3278
6 | 0.954 | 0.00746 | -0.0655 | 127.882
6.5 | 1.009 | 0.00775 | -0.0656 | 130.1935
7 | 1.0638 | 0.00803 | -0.0657 | 132.4782
7.5 | 1.118 | 0.00833 | -0.0656 | 134.2137
8 | 1.1714 | 0.00867 | -0.0655 | 135.1096
8.5 | 1.2244 | 0.009 | -0.0653 | 136.0444
9 | 1.2761 | 0.00941 | -0.065 | 135.6111
9.5 | 1.3276 | 0.00979 | -0.0646 | 135.6078
10 | 1.3779 | 0.01019 | -0.064 | 135.2208
10.5 | 1.4263 | 0.01067 | -0.0631 | 133.6739
11 | 1.4742 | 0.01113 | -0.0622 | 132.4528
11.5 | 1.5207 | 0.0116 | -0.061 | 131.0948
12 | 1.5645 | 0.01214 | -0.0594 | 128.8715
12.5 | 1.6043 | 0.01277 | -0.0573 | 125.6304
13 | 1.631 | 0.01339 | -0.0525 | 121.8073
13.5 | 1.657 | 0.01408 | -0.0481 | 117.6847
14 | 1.682 | 0.0147 | -0.0439 | 114.4218
14.5 | 1.7084 | 0.01579 | -0.0404 | 108.1951
15 | 1.7336 | 0.01705 | -0.037 | 101.6774
15.5 | 1.7563 | 0.01857 | -0.0338 | 94.5773
16 | 1.7786 | 0.02023 | -0.0308 | 87.9189
16.5 | 1.8014 | 0.02198 | -0.0282 | 81.9563
17 | 1.8209 | 0.02408 | -0.0257 | 75.6188
17.5 | 1.8381 | 0.02649 | -0.0234 | 69.3884
18 | 1.8525 | 0.02928 | -0.0213 | 63.2684
18.5 | 1.8628 | 0.03263 | -0.0196 | 57.0886
19 | 1.8708 | 0.03643 | -0.0182 | 51.3533
19.5 | 1.8816 | 0.04021 | -0.0174 | 46.7943
20 | 1.8902 | 0.04443 | -0.017 | 42.5433

## 131. Re 16M Mach 0.10 (1)
BIGFOIL.COM POLAR EXPORT
NACA63-314 a=0.8
NACA63-314 a=0.8 |  |  |  | Cl Max: | 1.367 | at alpha= | 12 | deg
JavaFoil+Calcfoil stall+Eppler ext transition |  |  |  | L/D Max: | 124.368 | at alpha= | 8 | deg
Re: | 16000000 |  |  | Cd Min: | 0.00523 | at alpha= | 0 | deg
Mach: | 0.1 |  |  | Cl=0 at alpha= | -2.3443 | deg
|  |  |  | @ Cl=0.1, Cd= | 0.0053979
|  |  |  | @ Cl=0.4, Cd= | 0.0054293
|  |  |  | @ Cl=0.6, Cd= | 0.006056
alpha (deg) | Cl | Cd | Cm | Cl/Cd
-19 | -0.669 | 0.14788 | -0.02 | -4.526
-18.5 | -0.705 | 0.12044 | -0.024 | -5.854
-18 | -0.736 | 0.10668 | -0.025 | -6.899
-17.5 | -0.766 | 0.09485 | -0.027 | -8.072
-17 | -0.799 | 0.07966 | -0.029 | -10.034
-16.5 | -0.846 | 0.05583 | -0.032 | -15.162
-16 | -0.883 | 0.04234 | -0.034 | -20.856
-15.5 | -0.911 | 0.03434 | -0.035 | -26.533
-15 | -0.933 | 0.02845 | -0.036 | -32.807
-14.5 | -0.947 | 0.02372 | -0.037 | -39.933
-14 | -0.954 | 0.0195 | -0.038 | -48.916
-13.5 | -0.948 | 0.01822 | -0.039 | -52.018
-13 | -0.943 | 0.0158 | -0.04 | -59.706
-12.5 | -0.934 | 0.01398 | -0.041 | -66.808
-12 | -0.928 | 0.01168 | -0.042 | -79.434
-11.5 | -0.916 | 0.01016 | -0.043 | -90.147
-11 | -0.894 | 0.00966 | -0.044 | -92.608
-10.5 | -0.862 | 0.00917 | -0.045 | -93.955
-10 | -0.826 | 0.00874 | -0.045 | -94.407
-9.5 | -0.786 | 0.0084 | -0.046 | -93.488
-9 | -0.743 | 0.00807 | -0.046 | -92.084
-8.5 | -0.697 | 0.00782 | -0.047 | -89.107
-8 | -0.649 | 0.0076 | -0.048 | -85.394
-7.5 | -0.598 | 0.00736 | -0.048 | -81.213
-7 | -0.545 | 0.00716 | -0.049 | -76.074
-6.5 | -0.49 | 0.00695 | -0.049 | -70.574
-6 | -0.434 | 0.0068 | -0.05 | -63.893
-5.5 | -0.377 | 0.00661 | -0.05 | -56.985
-5 | -0.318 | 0.00652 | -0.051 | -48.847
-4.5 | -0.259 | 0.00636 | -0.051 | -40.721
-4 | -0.2 | 0.00626 | -0.052 | -31.879
-3.5 | -0.139 | 0.00618 | -0.053 | -22.582
-3 | -0.079 | 0.00586 | -0.053 | -13.507
-2.5 | -0.019 | 0.00574 | -0.054 | -3.231
-2 | 0.042 | 0.00555 | -0.054 | 7.607
-1.5 | 0.103 | 0.00539 | -0.055 | 19.137
-1 | 0.164 | 0.0053 | -0.055 | 30.909
-0.5 | 0.225 | 0.00529 | -0.056 | 42.451
0 | 0.286 | 0.00523 | -0.056 | 54.619
0.5 | 0.346 | 0.00527 | -0.057 | 65.701
1 | 0.407 | 0.00545 | -0.058 | 74.736
1.5 | 0.467 | 0.00561 | -0.058 | 83.157
2 | 0.527 | 0.00578 | -0.059 | 91.293
2.5 | 0.588 | 0.006 | -0.059 | 97.928
3 | 0.648 | 0.00628 | -0.06 | 103.186
3.5 | 0.707 | 0.00667 | -0.06 | 105.962
4 | 0.766 | 0.00703 | -0.061 | 108.937
4.5 | 0.824 | 0.00734 | -0.061 | 112.192
5 | 0.881 | 0.00795 | -0.062 | 110.842
5.5 | 0.938 | 0.00828 | -0.062 | 113.24
6 | 0.992 | 0.00864 | -0.063 | 114.819
6.5 | 1.045 | 0.00892 | -0.063 | 117.103
7 | 1.096 | 0.00936 | -0.064 | 117
7.5 | 1.144 | 0.00976 | -0.064 | 117.2
8 | 1.188 | 0.00955 | -0.065 | 124.368
8.5 | 1.227 | 0.01045 | -0.065 | 117.457
9 | 1.262 | 0.01094 | -0.065 | 115.385
9.5 | 1.292 | 0.01146 | -0.066 | 112.702
10 | 1.317 | 0.01204 | -0.066 | 109.413
10.5 | 1.338 | 0.01266 | -0.066 | 105.672
11 | 1.353 | 0.0133 | -0.066 | 101.728
11.5 | 1.363 | 0.01406 | -0.067 | 96.885
12 | 1.367 | 0.01493 | -0.067 | 91.544
12.5 | 1.366 | 0.01584 | -0.067 | 86.21
13 | 1.359 | 0.017 | -0.068 | 79.929
13.5 | 1.346 | 0.01832 | -0.068 | 73.498
14 | 1.33 | 0.01968 | -0.068 | 67.565
14.5 | 1.304 | 0.02117 | -0.068 | 61.606
15 | 1.271 | 0.0233 | -0.068 | 54.549
15.5 | 1.232 | 0.02564 | -0.068 | 48.063
16 | 1.19 | 0.02853 | -0.068 | 41.707
16.5 | 1.139 | 0.03415 | -0.067 | 33.349
17 | 1.095 | 0.03737 | -0.067 | 29.285

## 132. Re 16M Mach 0.10 (2)
BIGFOIL.COM POLAR EXPORT
NACA63-314 a=0.8
NACA63-314 a=0.8 |  |  |  | Cl Max: | 1.8821 | at alpha= | 20 | deg
XFOIL ncrit=9 |  |  |  | L/D Max: | 135.865 | at alpha= | 8.5 | deg
Re: | 16000000 |  |  | Cd Min: | 0.04815 | at alpha= | 20 | deg
Mach: | 0.1 |  |  | Cl=0 at alpha= | -2.3511 | deg
|  |  |  | @ Cl=0.1, Cd= | 0.0045916
|  |  |  | @ Cl=0.4, Cd= | 0.0041307
|  |  |  | @ Cl=0.6, Cd= | 0.0052544
alpha (deg) | Cl | Cd | Cm | Cl/Cd
-20 | -1.6691 | 0.03026 | -0.0716 | -55.1586
-19.5 | -1.6593 | 0.02677 | -0.0714 | -61.9836
-19 | -1.6464 | 0.02377 | -0.0706 | -69.2638
-18.5 | -1.63 | 0.02127 | -0.0693 | -76.6338
-18 | -1.6119 | 0.01914 | -0.0674 | -84.2163
-17.5 | -1.5964 | 0.01747 | -0.0645 | -91.3795
-17 | -1.5918 | 0.01625 | -0.0582 | -97.9569
-16.5 | -1.5583 | 0.01533 | -0.0555 | -101.6504
-16 | -1.5178 | 0.01451 | -0.0538 | -104.6037
-15.5 | -1.4734 | 0.01376 | -0.0526 | -107.0785
-14.5 | -1.3782 | 0.01237 | -0.0508 | -111.4147
-14 | -1.329 | 0.01166 | -0.0501 | -113.9794
-13.5 | -1.278 | 0.01103 | -0.0496 | -115.8658
-13 | -1.2257 | 0.01046 | -0.0493 | -117.1797
-12.5 | -1.1722 | 0.00996 | -0.0492 | -117.6908
-12 | -1.1176 | 0.00954 | -0.0492 | -117.1488
-11.5 | -1.0623 | 0.00916 | -0.0492 | -115.9716
-11 | -1.0065 | 0.0088 | -0.0494 | -114.375
-10.5 | -0.9503 | 0.00844 | -0.0495 | -112.5948
-10 | -0.894 | 0.00806 | -0.0498 | -110.9181
-9.5 | -0.8373 | 0.00771 | -0.05 | -108.5992
-9 | -0.7802 | 0.0074 | -0.0504 | -105.4324
-8.5 | -0.7225 | 0.00714 | -0.0508 | -101.1905
-8 | -0.6645 | 0.00689 | -0.0512 | -96.4441
-7.5 | -0.6066 | 0.00662 | -0.0517 | -91.6314
-7 | -0.5482 | 0.00642 | -0.0522 | -85.3894
-6.5 | -0.4897 | 0.00622 | -0.0527 | -78.7299
-6 | -0.431 | 0.00602 | -0.0533 | -71.5947
-5.5 | -0.3721 | 0.00587 | -0.0539 | -63.3901
-5 | -0.3132 | 0.0057 | -0.0545 | -54.9474
-4.5 | -0.2541 | 0.00557 | -0.0551 | -45.6194
-4 | -0.195 | 0.00544 | -0.0558 | -35.8456
-3.5 | -0.1358 | 0.00528 | -0.0564 | -25.7197
-3 | -0.0767 | 0.00509 | -0.0571 | -15.0688
-2.5 | -0.0176 | 0.00493 | -0.0578 | -3.57
-2 | 0.0415 | 0.00475 | -0.0585 | 8.7368
-1.5 | 0.1006 | 0.00459 | -0.0592 | 21.9172
-1 | 0.1597 | 0.00439 | -0.06 | 36.3781
-0.5 | 0.2185 | 0.00403 | -0.0608 | 54.2184
0 | 0.2779 | 0.00401 | -0.0616 | 69.3017
0.5 | 0.3369 | 0.00403 | -0.0623 | 83.598
1 | 0.3955 | 0.00412 | -0.0629 | 95.9951
1.5 | 0.4541 | 0.00426 | -0.0635 | 106.5962
2 | 0.5125 | 0.00444 | -0.0641 | 115.4279
2.5 | 0.5681 | 0.00498 | -0.0644 | 114.0763
3 | 0.6239 | 0.00546 | -0.0646 | 114.2674
3.5 | 0.6805 | 0.00581 | -0.0649 | 117.1256
4.5 | 0.7931 | 0.00649 | -0.0653 | 122.2034
5 | 0.8486 | 0.00686 | -0.0654 | 123.7026
5.5 | 0.9042 | 0.0072 | -0.0655 | 125.5833
6 | 0.9599 | 0.00749 | -0.0656 | 128.1575
6.5 | 1.0153 | 0.00779 | -0.0657 | 130.3338
7 | 1.0704 | 0.00808 | -0.0657 | 132.4752
7.5 | 1.1251 | 0.00838 | -0.0656 | 134.2601
8 | 1.1788 | 0.00874 | -0.0654 | 134.8741
8.5 | 1.2323 | 0.00907 | -0.0651 | 135.8655
9 | 1.2842 | 0.00949 | -0.0646 | 135.3214
9.5 | 1.3361 | 0.00987 | -0.0641 | 135.3698
10 | 1.3864 | 0.01031 | -0.0634 | 134.4714
10.5 | 1.4351 | 0.0108 | -0.0623 | 132.8796
11 | 1.4832 | 0.01126 | -0.0612 | 131.7229
11.5 | 1.5295 | 0.01176 | -0.0598 | 130.0595
12 | 1.5721 | 0.01236 | -0.0579 | 127.1926
12.5 | 1.6078 | 0.01299 | -0.0546 | 123.7721
13 | 1.6318 | 0.01366 | -0.0494 | 119.4583
13.5 | 1.6595 | 0.01444 | -0.0453 | 114.9238
14 | 1.6849 | 0.01516 | -0.0411 | 111.1412
14.5 | 1.7094 | 0.01645 | -0.0373 | 103.9149
15 | 1.7341 | 0.01786 | -0.0339 | 97.0941
15.5 | 1.7579 | 0.01945 | -0.0307 | 90.3805
16 | 1.7806 | 0.02122 | -0.0278 | 83.9114
16.5 | 1.8026 | 0.02319 | -0.0252 | 77.7318
17 | 1.8192 | 0.02566 | -0.0226 | 70.8963
17.5 | 1.8334 | 0.02848 | -0.0203 | 64.375
18 | 1.8462 | 0.03166 | -0.0183 | 58.3133
18.5 | 1.8573 | 0.03521 | -0.0168 | 52.7492
19 | 1.8673 | 0.03912 | -0.0158 | 47.7326
19.5 | 1.8768 | 0.04328 | -0.0152 | 43.3641
20 | 1.8821 | 0.04815 | -0.015 | 39.0883

## 133. Re 16M Mach 0.25 (1)
BIGFOIL.COM POLAR EXPORT
NACA63-314 a=0.8
NACA63-314 a=0.8 |  |  |  | Cl Max: | 1.318 | at alpha= | 10.5 | deg
JavaFoil+Calcfoil stall+Eppler ext transition |  |  |  | L/D Max: | 126.934 | at alpha= | 7.5 | deg
Re: | 16000000 |  |  | Cd Min: | 0.00526 | at alpha= | 0 | deg
Mach: | 0.25 |  |  | Cl=0 at alpha= | -2.3468 | deg
|  |  |  | @ Cl=0.1, Cd= | 0.0054381
|  |  |  | @ Cl=0.4, Cd= | 0.0054419
|  |  |  | @ Cl=0.6, Cd= | 0.0061039
alpha (deg) | Cl | Cd | Cm | Cl/Cd
-16.5 | -0.518 | 0.13343 | -0.019 | -3.884
-16 | -0.575 | 0.10931 | -0.023 | -5.265
-15.5 | -0.624 | 0.10232 | -0.024 | -6.099
-15 | -0.673 | 0.08949 | -0.027 | -7.523
-14.5 | -0.712 | 0.07767 | -0.029 | -9.167
-14 | -0.775 | 0.04437 | -0.035 | -17.474
-13.5 | -0.808 | 0.03347 | -0.037 | -24.125
-13 | -0.835 | 0.0247 | -0.039 | -33.796
-12.5 | -0.853 | 0.01888 | -0.041 | -45.183
-12 | -0.859 | 0.01569 | -0.042 | -54.772
-11.5 | -0.86 | 0.01314 | -0.043 | -65.414
-11 | -0.856 | 0.01124 | -0.045 | -76.181
-10.5 | -0.849 | 0.00989 | -0.046 | -85.91
-10 | -0.821 | 0.0093 | -0.047 | -88.248
-9.5 | -0.787 | 0.00882 | -0.047 | -89.241
-9 | -0.748 | 0.00844 | -0.048 | -88.678
-8.5 | -0.705 | 0.0081 | -0.048 | -87.146
-8 | -0.659 | 0.0078 | -0.049 | -84.451
-7.5 | -0.609 | 0.00756 | -0.049 | -80.566
-7 | -0.557 | 0.00732 | -0.05 | -76.044
-6.5 | -0.502 | 0.00711 | -0.051 | -70.621
-6 | -0.445 | 0.0069 | -0.051 | -64.52
-5.5 | -0.386 | 0.00674 | -0.052 | -57.356
-5 | -0.327 | 0.00659 | -0.052 | -49.531
-4.5 | -0.266 | 0.00643 | -0.053 | -41.382
-4 | -0.205 | 0.00629 | -0.053 | -32.587
-3.5 | -0.143 | 0.0062 | -0.054 | -23.121
-3 | -0.081 | 0.00594 | -0.055 | -13.687
-2.5 | -0.019 | 0.0058 | -0.055 | -3.281
-2 | 0.043 | 0.00561 | -0.056 | 7.722
-1.5 | 0.106 | 0.00542 | -0.056 | 19.532
-1 | 0.168 | 0.00536 | -0.057 | 31.437
-0.5 | 0.231 | 0.00533 | -0.057 | 43.367
0 | 0.294 | 0.00526 | -0.058 | 55.828
0.5 | 0.356 | 0.0053 | -0.059 | 67.132
1 | 0.418 | 0.0055 | -0.059 | 76.032
1.5 | 0.48 | 0.00567 | -0.06 | 84.535
2 | 0.542 | 0.00587 | -0.06 | 92.284
2.5 | 0.604 | 0.00612 | -0.061 | 98.602
3 | 0.665 | 0.00638 | -0.061 | 104.33
3.5 | 0.726 | 0.00679 | -0.062 | 107.018
4 | 0.787 | 0.00722 | -0.062 | 108.961
4.5 | 0.846 | 0.00754 | -0.063 | 112.257
5 | 0.905 | 0.00824 | -0.063 | 109.73
5.5 | 0.962 | 0.00857 | -0.064 | 112.225
6 | 1.017 | 0.00893 | -0.065 | 113.893
6.5 | 1.07 | 0.00937 | -0.065 | 114.151
7 | 1.12 | 0.00982 | -0.066 | 114.034
7.5 | 1.163 | 0.00917 | -0.066 | 126.934
8 | 1.204 | 0.01052 | -0.066 | 114.54
8.5 | 1.242 | 0.01104 | -0.066 | 112.462
9 | 1.271 | 0.01165 | -0.067 | 109.093
9.5 | 1.294 | 0.01222 | -0.067 | 105.881
10 | 1.309 | 0.01291 | -0.067 | 101.444
10.5 | 1.318 | 0.01367 | -0.068 | 96.346
11 | 1.317 | 0.01468 | -0.068 | 89.698
11.5 | 1.309 | 0.01546 | -0.068 | 84.634
12 | 1.29 | 0.0167 | -0.069 | 77.266
12.5 | 1.262 | 0.01843 | -0.069 | 68.459
13 | 1.226 | 0.01989 | -0.069 | 61.646
13.5 | 1.181 | 0.02194 | -0.069 | 53.808
14 | 1.121 | 0.02541 | -0.068 | 44.128
14.5 | 1.051 | 0.02884 | -0.068 | 36.431
15 | 0.954 | 0.03933 | -0.066 | 24.244
15.5 | 0.845 | 0.05837 | -0.062 | 14.47

## 134. Re 16M Mach 0.25 (2)
BIGFOIL.COM POLAR EXPORT
NACA63-314 a=0.8
NACA63-314 a=0.8 |  |  |  | Cl Max: | 1.8289 | at alpha= | 18.5 | deg
XFOIL ncrit=9 |  |  |  | L/D Max: | 134.509 | at alpha= | 8 | deg
Re: | 16000000 |  |  | Cd Min: | 0.07484 | at alpha= | 20 | deg
Mach: | 0.25 |  |  | Cl=0 at alpha= | -2.3497 | deg
|  |  |  | @ Cl=0.1, Cd= | 0.0046205
|  |  |  | @ Cl=0.4, Cd= | 0.0040764
|  |  |  | @ Cl=0.6, Cd= | 0.0050861
alpha (deg) | Cl | Cd | Cm | Cl/Cd
-20 | -1.5059 | 0.06335 | -0.0728 | -23.7711
-19.5 | -1.5592 | 0.05387 | -0.0741 | -28.9438
-19 | -1.5773 | 0.04582 | -0.0773 | -34.4238
-18.5 | -1.5846 | 0.03861 | -0.0808 | -41.0412
-18 | -1.5681 | 0.03243 | -0.0856 | -48.3534
-17.5 | -1.5623 | 0.02778 | -0.0858 | -56.2383
-17 | -1.5347 | 0.0246 | -0.0862 | -62.3862
-16.5 | -1.526 | 0.02154 | -0.0834 | -70.8449
-16 | -1.5115 | 0.01899 | -0.0802 | -79.5945
-15.5 | -1.5011 | 0.01697 | -0.0754 | -88.4561
-15 | -1.483 | 0.01575 | -0.0691 | -94.1587
-14.5 | -1.4392 | 0.01471 | -0.0661 | -97.8382
-14 | -1.3923 | 0.01365 | -0.0636 | -102
-13.5 | -1.3419 | 0.01267 | -0.0614 | -105.9116
-13 | -1.2881 | 0.01182 | -0.0598 | -108.9763
-12.5 | -1.2323 | 0.01109 | -0.0584 | -111.1181
-12 | -1.1749 | 0.01044 | -0.0573 | -112.5383
-11.5 | -1.1162 | 0.00988 | -0.0564 | -112.9757
-11 | -1.0567 | 0.00939 | -0.0558 | -112.5346
-10.5 | -0.9967 | 0.00895 | -0.0552 | -111.3631
-10 | -0.9363 | 0.00855 | -0.0549 | -109.5088
-9.5 | -0.876 | 0.00813 | -0.0546 | -107.7491
-9 | -0.8155 | 0.00774 | -0.0544 | -105.3618
-8.5 | -0.7547 | 0.00739 | -0.0544 | -102.1245
-8 | -0.6935 | 0.0071 | -0.0545 | -97.6761
-7.5 | -0.6322 | 0.00683 | -0.0547 | -92.5622
-7 | -0.5711 | 0.00656 | -0.0549 | -87.0579
-6.5 | -0.5096 | 0.00635 | -0.0552 | -80.252
-6 | -0.4483 | 0.00614 | -0.0556 | -73.013
-5.5 | -0.3868 | 0.00595 | -0.056 | -65.0084
-5 | -0.3253 | 0.00578 | -0.0565 | -56.2803
-4.5 | -0.2638 | 0.00563 | -0.057 | -46.8561
-4 | -0.2024 | 0.00549 | -0.0576 | -36.867
-3.5 | -0.1409 | 0.00534 | -0.0582 | -26.3858
-3 | -0.0796 | 0.00516 | -0.0589 | -15.4264
-2.5 | -0.0184 | 0.00495 | -0.0595 | -3.7172
-2 | 0.0428 | 0.00477 | -0.0603 | 8.9727
-1.5 | 0.104 | 0.00461 | -0.061 | 22.5597
-1 | 0.1651 | 0.00439 | -0.0618 | 37.6082
-0.5 | 0.2259 | 0.00403 | -0.0627 | 56.0546
0 | 0.2873 | 0.00401 | -0.0634 | 71.6459
0.5 | 0.3484 | 0.004 | -0.0641 | 87.1
1 | 0.4092 | 0.00409 | -0.0648 | 100.0489
1.5 | 0.4696 | 0.00426 | -0.0654 | 110.2347
2 | 0.53 | 0.00445 | -0.0659 | 119.1011
2.5 | 0.5877 | 0.00497 | -0.0661 | 118.2495
3 | 0.6449 | 0.00551 | -0.0663 | 117.0417
3.5 | 0.7034 | 0.00588 | -0.0664 | 119.6259
4 | 0.7618 | 0.00623 | -0.0666 | 122.2793
4.5 | 0.8196 | 0.00662 | -0.0666 | 123.8066
5 | 0.8769 | 0.00704 | -0.0664 | 124.5597
5.5 | 0.9348 | 0.00738 | -0.0663 | 126.6667
6 | 0.9925 | 0.0077 | -0.0662 | 128.8961
7 | 1.1073 | 0.00835 | -0.0656 | 132.6108
7.5 | 1.1639 | 0.0087 | -0.0651 | 133.7816
8 | 1.22 | 0.00907 | -0.0644 | 134.5094
8.5 | 1.2748 | 0.0095 | -0.0635 | 134.1895
9 | 1.3288 | 0.00994 | -0.0624 | 133.6821
9.5 | 1.3815 | 0.01042 | -0.0611 | 132.5816
10 | 1.4317 | 0.01098 | -0.0592 | 130.3916
10.5 | 1.4812 | 0.01149 | -0.0572 | 128.9121
11 | 1.5268 | 0.01211 | -0.0546 | 126.0776
11.5 | 1.5577 | 0.01277 | -0.0492 | 121.9812
12 | 1.5851 | 0.01363 | -0.0437 | 116.2949
12.5 | 1.6164 | 0.01459 | -0.0393 | 110.7882
13 | 1.6448 | 0.01583 | -0.0348 | 103.904
14 | 1.6964 | 0.01863 | -0.0262 | 91.0574
14.5 | 1.7215 | 0.02056 | -0.0225 | 83.7305
15 | 1.7441 | 0.02282 | -0.019 | 76.4286
15.5 | 1.7596 | 0.02576 | -0.0155 | 68.3075
16 | 1.7773 | 0.02878 | -0.0127 | 61.7547
16.5 | 1.7944 | 0.03213 | -0.0104 | 55.8481
17 | 1.8068 | 0.03612 | -0.0085 | 50.0221
17.5 | 1.8185 | 0.04048 | -0.0072 | 44.9234
18 | 1.8244 | 0.04566 | -0.0064 | 39.9562
18.5 | 1.8289 | 0.05135 | -0.0062 | 35.6164
19 | 1.8244 | 0.05832 | -0.007 | 31.2826
19.5 | 1.8199 | 0.06573 | -0.0085 | 27.6875
20 | 1.8049 | 0.07484 | -0.0113 | 24.1168

## 135. Re 16M Mach 0.50 (1)
BIGFOIL.COM POLAR EXPORT
NACA63-314 a=0.8
NACA63-314 a=0.8 |  |  |  | Cl Max: | 1.227 | at alpha= | 20 | deg
JavaFoil+Calcfoil stall+Eppler ext transition |  |  |  | L/D Max: | 115.058 | at alpha= | 5 | deg
Re: | 16000000 |  |  | Cd Min: | 0.00539 | at alpha= | 0 | deg
Mach: | 0.5 |  |  | Cl=0 at alpha= | -2.3478 | deg
|  |  |  | @ Cl=0.1, Cd= | 0.0056769
|  |  |  | @ Cl=0.4, Cd= | 0.0054971
|  |  |  | @ Cl=0.6, Cd= | 0.0061926
alpha (deg) | Cl | Cd | Cm | Cl/Cd
-20 | -0.981 | 0.1735 | -0.025 | -5.656
-19.5 | -0.954 | 0.1653 | -0.025 | -5.768
-19 | -0.926 | 0.15883 | -0.025 | -5.828
-18.5 | -0.898 | 0.15757 | -0.025 | -5.696
-18 | -0.869 | 0.15324 | -0.025 | -5.672
-17.5 | -0.844 | 0.13639 | -0.026 | -6.191
-17 | -0.815 | 0.13367 | -0.025 | -6.101
-16.5 | -0.787 | 0.12738 | -0.025 | -6.182
-16 | -0.759 | 0.12384 | -0.025 | -6.131
-15.5 | -0.735 | 0.10997 | -0.027 | -6.679
-15 | -0.712 | 0.09682 | -0.029 | -7.351
-14.5 | -0.684 | 0.0917 | -0.029 | -7.456
-14 | -0.681 | 0.06527 | -0.036 | -10.427
-13.5 | -0.694 | 0.03443 | -0.042 | -20.17
-13 | -0.595 | 0.08821 | -0.027 | -6.741
-12.5 | -0.569 | 0.08022 | -0.029 | -7.089
-12 | -0.591 | 0.03738 | -0.042 | -15.808
-11.5 | -0.587 | 0.02182 | -0.046 | -26.919
-11 | -0.564 | 0.01756 | -0.048 | -32.122
-10.5 | -0.454 | 0.07102 | -0.026 | -6.388
-10 | -0.43 | 0.06025 | -0.031 | -7.136
-9.5 | -0.465 | 0.01674 | -0.049 | -27.782
-9 | -0.444 | 0.01245 | -0.051 | -35.629
-8.5 | -0.345 | 0.05157 | -0.031 | -6.697
-8 | -0.603 | 0.01037 | -0.054 | -58.108
-7.5 | -0.617 | 0.0089 | -0.055 | -69.237
-7 | -0.587 | 0.00834 | -0.056 | -70.367
-6.5 | -0.541 | 0.00792 | -0.057 | -68.29
-6 | -0.486 | 0.00758 | -0.057 | -64.141
-5.5 | -0.426 | 0.00731 | -0.058 | -58.232
-5 | -0.361 | 0.00704 | -0.058 | -51.358
-4.5 | -0.295 | 0.00684 | -0.059 | -43.2
-4 | -0.228 | 0.00665 | -0.06 | -34.304
-3.5 | -0.16 | 0.00649 | -0.06 | -24.605
-3 | -0.091 | 0.00632 | -0.061 | -14.345
-2.5 | -0.021 | 0.00604 | -0.062 | -3.524
-2 | 0.048 | 0.00587 | -0.062 | 8.257
-1.5 | 0.118 | 0.00561 | -0.063 | 21.121
-1 | 0.188 | 0.00549 | -0.064 | 34.321
-0.5 | 0.258 | 0.00548 | -0.064 | 47.131
0 | 0.328 | 0.00539 | -0.065 | 60.902
0.5 | 0.398 | 0.00549 | -0.065 | 72.496
1 | 0.468 | 0.00574 | -0.066 | 81.468
1.5 | 0.536 | 0.00597 | -0.067 | 89.7
2 | 0.605 | 0.00621 | -0.067 | 97.407
2.5 | 0.674 | 0.00656 | -0.068 | 102.726
3 | 0.743 | 0.00702 | -0.069 | 105.76
3.5 | 0.81 | 0.00756 | -0.069 | 107.117
4 | 0.876 | 0.0081 | -0.07 | 108.26
4.5 | 0.941 | 0.00906 | -0.07 | 103.88
5 | 1 | 0.00869 | -0.071 | 115.058
5.5 | 1.056 | 0.00995 | -0.071 | 106.103
6 | 1.106 | 0.01053 | -0.071 | 105.05
6.5 | 1.149 | 0.01114 | -0.072 | 103.169
7 | 1.181 | 0.01188 | -0.072 | 99.407
7.5 | 1.196 | 0.01284 | -0.073 | 93.108
8 | 1.181 | 0.01396 | -0.073 | 84.621
8.5 | 1.094 | 0.01553 | -0.073 | 70.442
9 | 0.755 | 0.01744 | -0.073 | 43.269
9.5 | 0.657 | 0.06265 | -0.043 | 10.488
10 | 0.817 | 0.01898 | -0.074 | 43.025
10.5 | 0.842 | 0.02193 | -0.074 | 38.406
11 | 0.738 | 0.0754 | -0.043 | 9.784
11.5 | 0.906 | 0.02261 | -0.075 | 40.094
12 | 0.926 | 0.02693 | -0.074 | 34.396
12.5 | 0.933 | 0.03613 | -0.072 | 25.817
13 | 0.985 | 0.02924 | -0.075 | 33.694
13.5 | 0.998 | 0.03623 | -0.073 | 27.554
14 | 1.017 | 0.04265 | -0.073 | 23.838
14.5 | 0.929 | 0.10481 | -0.048 | 8.863
15 | 0.954 | 0.11869 | -0.048 | 8.04
15.5 | 0.986 | 0.11971 | -0.051 | 8.237
16 | 1.014 | 0.12599 | -0.052 | 8.048
16.5 | 1.035 | 0.14197 | -0.05 | 7.292
17 | 1.064 | 0.14494 | -0.051 | 7.341
17.5 | 1.094 | 0.14873 | -0.053 | 7.355
18 | 1.119 | 0.15985 | -0.053 | 7.002
18.5 | 1.144 | 0.17194 | -0.053 | 6.655
19 | 1.173 | 0.17563 | -0.055 | 6.68
19.5 | 1.201 | 0.17945 | -0.056 | 6.694
20 | 1.227 | 0.20317 | -0.056 | 6.037

## 136. Re 16M Mach 0.50 (2)
BIGFOIL.COM POLAR EXPORT
NACA63-314 a=0.8
NACA63-314 a=0.8 |  |  |  | Cl Max: | 1.4759 | at alpha= | 10 | deg
XFOIL ncrit=9 |  |  |  | L/D Max: | 135.255 | at alpha= | 2 | deg
Re: | 16000000 |  |  | Cd Min: | 0.03095 | at alpha= | 11 | deg
Mach: | 0.5 |  |  | Cl=0 at alpha= | -99 | deg
|  |  |  | @ Cl=0.1, Cd= | 0.00404
|  |  |  | @ Cl=0.4, Cd= | 0.0040201
|  |  |  | @ Cl=0.6, Cd= | 0.0044784
alpha (deg) | Cl | Cd | Cm | Cl/Cd
0 | 0.3298 | 0.00404 | -0.0715 | 81.6337
0.5 | 0.4004 | 0.00402 | -0.0723 | 99.602
1 | 0.4708 | 0.00409 | -0.073 | 115.11
1.5 | 0.5403 | 0.00429 | -0.0735 | 125.9441
2 | 0.61 | 0.00451 | -0.074 | 135.255
3 | 0.7396 | 0.00576 | -0.0732 | 128.4028
3.5 | 0.8056 | 0.00626 | -0.0727 | 128.6901
4 | 0.8712 | 0.00676 | -0.0719 | 128.8757
4.5 | 0.9353 | 0.00734 | -0.0706 | 127.4251
5 | 0.9998 | 0.00787 | -0.0691 | 127.0394
5.5 | 1.0656 | 0.00831 | -0.0675 | 128.231
6 | 1.1313 | 0.00873 | -0.0656 | 129.5876
6.5 | 1.1957 | 0.0092 | -0.0631 | 129.9674
7 | 1.2573 | 0.00974 | -0.0598 | 129.0862
7.5 | 1.3158 | 0.01033 | -0.0557 | 127.3766
8 | 1.3541 | 0.01102 | -0.0482 | 122.8766
8.5 | 1.3965 | 0.01193 | -0.0415 | 117.0578
9 | 1.4378 | 0.01316 | -0.0349 | 109.2553
9.5 | 1.471 | 0.01498 | -0.0277 | 98.1976
10 | 1.4759 | 0.01843 | -0.0189 | 80.0814
10.5 | 1.4531 | 0.024 | -0.0109 | 60.5458
11 | 1.4228 | 0.03095 | -0.0053 | 45.9709

## 137. Re 18M Mach 0.00 (1)
BIGFOIL.COM POLAR EXPORT
NACA63-314 a=0.8
NACA63-314 a=0.8 |  |  |  | Cl Max: | 1.378 | at alpha= | 12.5 | deg
JavaFoil+Calcfoil stall+Eppler ext transition |  |  |  | L/D Max: | 132.442 | at alpha= | 8.5 | deg
Re: | 18000000 |  |  | Cd Min: | 0.0053 | at alpha= | -0.5 | deg
Mach: | 0 |  |  | Cl=0 at alpha= | -2.35 | deg
|  |  |  | @ Cl=0.1, Cd= | 0.0054279
|  |  |  | @ Cl=0.4, Cd= | 0.0054975
|  |  |  | @ Cl=0.6, Cd= | 0.0061137
alpha (deg) | Cl | Cd | Cm | Cl/Cd
-19 | -0.732 | 0.11853 | -0.024 | -6.18
-18.5 | -0.754 | 0.114 | -0.024 | -6.612
-18 | -0.793 | 0.0886 | -0.028 | -8.954
-17.5 | -0.828 | 0.07166 | -0.03 | -11.558
-17 | -0.863 | 0.05649 | -0.031 | -15.279
-16.5 | -0.89 | 0.04722 | -0.033 | -18.859
-16 | -0.925 | 0.03447 | -0.035 | -26.848
-15.5 | -0.947 | 0.02877 | -0.036 | -32.903
-15 | -0.958 | 0.02643 | -0.036 | -36.247
-14.5 | -0.971 | 0.02112 | -0.038 | -45.996
-14 | -0.972 | 0.0181 | -0.038 | -53.697
-13.5 | -0.965 | 0.01667 | -0.039 | -57.862
-13 | -0.956 | 0.01486 | -0.04 | -64.336
-12.5 | -0.949 | 0.01266 | -0.041 | -74.964
-12 | -0.939 | 0.01102 | -0.042 | -85.167
-11.5 | -0.927 | 0.00995 | -0.043 | -93.124
-11 | -0.896 | 0.00939 | -0.044 | -95.452
-10.5 | -0.862 | 0.00901 | -0.045 | -95.777
-10 | -0.825 | 0.00855 | -0.045 | -96.566
-9.5 | -0.785 | 0.0082 | -0.046 | -95.733
-9 | -0.741 | 0.00788 | -0.046 | -94.025
-8.5 | -0.695 | 0.00765 | -0.047 | -90.927
-8 | -0.647 | 0.00742 | -0.047 | -87.161
-7.5 | -0.596 | 0.00722 | -0.048 | -82.535
-7 | -0.543 | 0.00702 | -0.048 | -77.29
-6.5 | -0.488 | 0.00686 | -0.049 | -71.211
-6 | -0.432 | 0.00669 | -0.05 | -64.623
-5.5 | -0.375 | 0.00652 | -0.05 | -57.528
-5 | -0.317 | 0.0064 | -0.051 | -49.527
-4.5 | -0.258 | 0.00628 | -0.051 | -41.088
-4 | -0.199 | 0.00619 | -0.052 | -32.093
-3.5 | -0.139 | 0.00609 | -0.052 | -22.788
-3 | -0.079 | 0.00582 | -0.053 | -13.516
-2.5 | -0.018 | 0.00575 | -0.053 | -3.207
-2 | 0.042 | 0.00558 | -0.054 | 7.53
-1.5 | 0.103 | 0.00542 | -0.055 | 18.916
-1 | 0.163 | 0.00532 | -0.055 | 30.679
-0.5 | 0.224 | 0.0053 | -0.056 | 42.212
0 | 0.284 | 0.00532 | -0.056 | 53.381
0.5 | 0.345 | 0.00536 | -0.057 | 64.245
1 | 0.405 | 0.00551 | -0.057 | 73.568
1.5 | 0.464 | 0.00563 | -0.058 | 82.506
2 | 0.525 | 0.00582 | -0.058 | 90.091
2.5 | 0.585 | 0.00604 | -0.059 | 96.873
3 | 0.644 | 0.00633 | -0.059 | 101.79
3.5 | 0.704 | 0.00666 | -0.06 | 105.644
4 | 0.762 | 0.00698 | -0.06 | 109.131
4.5 | 0.82 | 0.00725 | -0.061 | 113.077
5 | 0.877 | 0.00781 | -0.061 | 112.353
5.5 | 0.933 | 0.00811 | -0.062 | 115.115
6 | 0.987 | 0.00841 | -0.062 | 117.422
6.5 | 1.04 | 0.0087 | -0.063 | 119.498
7 | 1.091 | 0.00912 | -0.063 | 119.587
7.5 | 1.14 | 0.00952 | -0.064 | 119.708
8 | 1.186 | 0.0099 | -0.064 | 119.847
8.5 | 1.226 | 0.00925 | -0.065 | 132.442
9 | 1.261 | 0.01062 | -0.065 | 118.716
9.5 | 1.292 | 0.0111 | -0.065 | 116.388
10 | 1.318 | 0.01165 | -0.066 | 113.204
10.5 | 1.34 | 0.01222 | -0.066 | 109.637
11 | 1.357 | 0.01289 | -0.066 | 105.275
11.5 | 1.37 | 0.01354 | -0.067 | 101.184
12 | 1.377 | 0.01433 | -0.067 | 96.043
12.5 | 1.378 | 0.01523 | -0.067 | 90.495
13 | 1.375 | 0.01624 | -0.067 | 84.683
13.5 | 1.367 | 0.0174 | -0.068 | 78.588
14 | 1.354 | 0.01869 | -0.068 | 72.483
14.5 | 1.334 | 0.02002 | -0.068 | 66.622
15 | 1.307 | 0.02168 | -0.068 | 60.288
15.5 | 1.275 | 0.02354 | -0.068 | 54.176
16 | 1.236 | 0.02668 | -0.068 | 46.341
16.5 | 1.195 | 0.03023 | -0.067 | 39.527
17 | 1.155 | 0.03324 | -0.067 | 34.749
17.5 | 1.108 | 0.03909 | -0.067 | 28.33

## 138. Re 18M Mach 0.00 (2)
BIGFOIL.COM POLAR EXPORT
NACA63-314 a=0.8
NACA63-314 a=0.8 |  |  |  | Cl Max: | 1.9047 | at alpha= | 20 | deg
XFOIL ncrit=9 |  |  |  | L/D Max: | 138.588 | at alpha= | 8.5 | deg
Re: | 18000000 |  |  | Cd Min: | 0.04286 | at alpha= | 20 | deg
Mach: | 0 |  |  | Cl=0 at alpha= | -2.3512 | deg
|  |  |  | @ Cl=0.1, Cd= | 0.0045803
|  |  |  | @ Cl=0.4, Cd= | 0.0041671
|  |  |  | @ Cl=0.6, Cd= | 0.0053096
alpha (deg) | Cl | Cd | Cm | Cl/Cd
-20 | -1.6953 | 0.02574 | -0.0681 | -65.8625
-19.5 | -1.6819 | 0.02298 | -0.0673 | -73.1897
-19 | -1.6655 | 0.02065 | -0.066 | -80.6538
-18.5 | -1.648 | 0.01864 | -0.0641 | -88.412
-18 | -1.6336 | 0.0171 | -0.061 | -95.5322
-17.5 | -1.6296 | 0.01597 | -0.0546 | -102.0413
-17 | -1.5946 | 0.01513 | -0.0525 | -105.3933
-16.5 | -1.5548 | 0.01436 | -0.051 | -108.273
-16 | -1.5114 | 0.01364 | -0.05 | -110.8065
-14.5 | -1.3687 | 0.01179 | -0.0482 | -116.0899
-14 | -1.3192 | 0.01115 | -0.0478 | -118.3139
-13.5 | -1.2683 | 0.01058 | -0.0476 | -119.8771
-13 | -1.2164 | 0.01005 | -0.0475 | -121.0348
-12.5 | -1.1633 | 0.00959 | -0.0475 | -121.3034
-12 | -1.1092 | 0.00921 | -0.0477 | -120.4343
-11.5 | -1.0543 | 0.00886 | -0.0479 | -118.9955
-11 | -0.9991 | 0.00852 | -0.0482 | -117.2653
-10.5 | -0.9434 | 0.0082 | -0.0485 | -115.0488
-10 | -0.8875 | 0.00785 | -0.0488 | -113.0573
-9.5 | -0.8313 | 0.00752 | -0.0492 | -110.5452
-9 | -0.7747 | 0.00721 | -0.0496 | -107.448
-8.5 | -0.7175 | 0.00697 | -0.0501 | -102.9412
-8 | -0.6601 | 0.00674 | -0.0506 | -97.9377
-7.5 | -0.6026 | 0.00649 | -0.0511 | -92.8505
-7 | -0.5446 | 0.00628 | -0.0517 | -86.7197
-6.5 | -0.4865 | 0.0061 | -0.0523 | -79.7541
-6 | -0.4283 | 0.00591 | -0.0529 | -72.4704
-5.5 | -0.3699 | 0.00577 | -0.0535 | -64.1075
-5 | -0.3114 | 0.00561 | -0.0541 | -55.508
-4.5 | -0.2526 | 0.00548 | -0.0548 | -46.0949
-4 | -0.1939 | 0.00535 | -0.0554 | -36.243
-3.5 | -0.1351 | 0.00522 | -0.0561 | -25.8812
-3 | -0.0763 | 0.00506 | -0.0568 | -15.0791
-2 | 0.0413 | 0.00473 | -0.0582 | 8.7315
-1.5 | 0.1001 | 0.00458 | -0.0589 | 21.8559
-1 | 0.1589 | 0.00439 | -0.0597 | 36.1959
0 | 0.2761 | 0.00403 | -0.0612 | 68.5112
0.5 | 0.3347 | 0.00405 | -0.0619 | 82.642
1 | 0.3929 | 0.00415 | -0.0626 | 94.6747
1.5 | 0.4511 | 0.00429 | -0.0632 | 105.1515
2 | 0.5088 | 0.00451 | -0.0637 | 112.816
2.5 | 0.5641 | 0.00506 | -0.064 | 111.4822
3 | 0.6202 | 0.00545 | -0.0643 | 113.7982
3.5 | 0.6766 | 0.00577 | -0.0646 | 117.2617
4 | 0.7329 | 0.00608 | -0.0649 | 120.5428
4.5 | 0.7889 | 0.00639 | -0.0652 | 123.4585
5 | 0.8443 | 0.00675 | -0.0653 | 125.0815
5.5 | 0.8997 | 0.00707 | -0.0655 | 127.256
6 | 0.9552 | 0.00734 | -0.0657 | 130.1362
6.5 | 1.0104 | 0.00762 | -0.0658 | 132.5984
7 | 1.0652 | 0.00791 | -0.0659 | 134.665
7.5 | 1.1197 | 0.00819 | -0.0659 | 136.7155
8 | 1.1732 | 0.00853 | -0.0658 | 137.5381
8.5 | 1.2265 | 0.00885 | -0.0657 | 138.5876
9 | 1.2783 | 0.00924 | -0.0653 | 138.3442
9.5 | 1.3302 | 0.0096 | -0.065 | 138.5625
10 | 1.3804 | 0.01003 | -0.0644 | 137.6271
10.5 | 1.4295 | 0.01048 | -0.0636 | 136.4027
11 | 1.478 | 0.01091 | -0.0628 | 135.472
11.5 | 1.525 | 0.01138 | -0.0617 | 134.007
12 | 1.5688 | 0.01194 | -0.0601 | 131.3903
12.5 | 1.6098 | 0.01254 | -0.0581 | 128.3732
13 | 1.6427 | 0.0131 | -0.0545 | 125.3969
13.5 | 1.6671 | 0.01377 | -0.0496 | 121.0675
14 | 1.6915 | 0.01431 | -0.0452 | 118.2041
14.5 | 1.7157 | 0.01544 | -0.0413 | 111.1205
15 | 1.7411 | 0.01665 | -0.0379 | 104.5706
15.5 | 1.765 | 0.01806 | -0.0347 | 97.7298
16 | 1.7892 | 0.01957 | -0.0318 | 91.4257
16.5 | 1.8116 | 0.0213 | -0.029 | 85.0516
17 | 1.8312 | 0.02335 | -0.0264 | 78.424
17.5 | 1.8472 | 0.02578 | -0.0239 | 71.6524
18 | 1.8608 | 0.02857 | -0.0217 | 65.1313
18.5 | 1.8737 | 0.03165 | -0.0199 | 59.2006
19 | 1.8845 | 0.03511 | -0.0185 | 53.6742
19.5 | 1.8956 | 0.0388 | -0.0176 | 48.8557
20 | 1.9047 | 0.04286 | -0.017 | 44.44

## 139. Re 18M Mach 0.10 (1)
BIGFOIL.COM POLAR EXPORT
NACA63-314 a=0.8
NACA63-314 a=0.8 |  |  |  | Cl Max: | 1.368 | at alpha= | 12 | deg
JavaFoil+Calcfoil stall+Eppler ext transition |  |  |  | L/D Max: | 131.459 | at alpha= | 8.5 | deg
Re: | 18000000 |  |  | Cd Min: | 0.0053 | at alpha= | -0.5 | deg
Mach: | 0.1 |  |  | Cl=0 at alpha= | -2.3443 | deg
|  |  |  | @ Cl=0.1, Cd= | 0.0054574
|  |  |  | @ Cl=0.4, Cd= | 0.0054962
|  |  |  | @ Cl=0.6, Cd= | 0.00609
alpha (deg) | Cl | Cd | Cm | Cl/Cd
-19 | -0.67 | 0.14623 | -0.02 | -4.579
-18.5 | -0.707 | 0.11775 | -0.024 | -6.003
-18 | -0.736 | 0.10593 | -0.025 | -6.953
-17.5 | -0.771 | 0.08933 | -0.028 | -8.63
-17 | -0.808 | 0.07194 | -0.03 | -11.234
-16.5 | -0.848 | 0.05485 | -0.032 | -15.455
-16 | -0.888 | 0.03945 | -0.034 | -22.509
-15.5 | -0.915 | 0.03215 | -0.035 | -28.468
-15 | -0.934 | 0.02778 | -0.036 | -33.639
-14.5 | -0.95 | 0.02266 | -0.037 | -41.913
-14 | -0.955 | 0.0191 | -0.038 | -49.996
-13.5 | -0.95 | 0.01755 | -0.039 | -54.134
-13 | -0.944 | 0.01547 | -0.04 | -61.021
-12.5 | -0.938 | 0.01332 | -0.041 | -70.383
-12 | -0.93 | 0.01137 | -0.042 | -81.86
-11.5 | -0.917 | 0.01002 | -0.043 | -91.481
-11 | -0.894 | 0.00944 | -0.044 | -94.76
-10.5 | -0.862 | 0.00906 | -0.045 | -95.142
-10 | -0.826 | 0.00863 | -0.045 | -95.616
-9.5 | -0.786 | 0.00829 | -0.046 | -94.791
-9 | -0.743 | 0.00797 | -0.046 | -93.174
-8.5 | -0.697 | 0.00766 | -0.047 | -90.972
-8 | -0.649 | 0.00743 | -0.048 | -87.253
-7.5 | -0.598 | 0.00729 | -0.048 | -81.999
-7 | -0.545 | 0.00708 | -0.049 | -77.011
-6.5 | -0.49 | 0.00684 | -0.049 | -71.654
-6 | -0.434 | 0.00673 | -0.05 | -64.571
-5.5 | -0.377 | 0.00657 | -0.05 | -57.334
-5 | -0.318 | 0.0064 | -0.051 | -49.734
-4.5 | -0.259 | 0.00628 | -0.051 | -41.267
-4 | -0.2 | 0.00619 | -0.052 | -32.24
-3.5 | -0.139 | 0.00609 | -0.053 | -22.893
-3 | -0.079 | 0.00583 | -0.053 | -13.569
-2.5 | -0.019 | 0.00575 | -0.054 | -3.223
-2 | 0.042 | 0.0056 | -0.054 | 7.535
-1.5 | 0.103 | 0.00545 | -0.055 | 18.925
-1 | 0.164 | 0.00537 | -0.055 | 30.547
-0.5 | 0.225 | 0.0053 | -0.056 | 42.439
0 | 0.286 | 0.00535 | -0.056 | 53.424
0.5 | 0.346 | 0.00539 | -0.057 | 64.235
1 | 0.407 | 0.00551 | -0.058 | 73.947
1.5 | 0.467 | 0.00567 | -0.058 | 82.259
2 | 0.527 | 0.00582 | -0.059 | 90.531
2.5 | 0.588 | 0.00603 | -0.059 | 97.367
3 | 0.648 | 0.00633 | -0.06 | 102.253
3.5 | 0.707 | 0.00665 | -0.06 | 106.268
4 | 0.766 | 0.007 | -0.061 | 109.465
4.5 | 0.824 | 0.00726 | -0.061 | 113.493
5 | 0.881 | 0.00788 | -0.062 | 111.874
5.5 | 0.938 | 0.00816 | -0.062 | 114.923
6 | 0.992 | 0.00845 | -0.063 | 117.446
6.5 | 1.045 | 0.00882 | -0.063 | 118.498
7 | 1.096 | 0.00917 | -0.064 | 119.445
7.5 | 1.144 | 0.00956 | -0.064 | 119.713
8 | 1.191 | 0.01007 | -0.065 | 118.222
8.5 | 1.229 | 0.00935 | -0.065 | 131.459
9 | 1.263 | 0.01072 | -0.065 | 117.777
9.5 | 1.293 | 0.01122 | -0.066 | 115.263
10 | 1.318 | 0.01179 | -0.066 | 111.863
10.5 | 1.339 | 0.01239 | -0.066 | 108.088
11 | 1.354 | 0.013 | -0.067 | 104.128
11.5 | 1.364 | 0.01375 | -0.067 | 99.196
12 | 1.368 | 0.01458 | -0.067 | 93.801
12.5 | 1.366 | 0.01565 | -0.067 | 87.325
13 | 1.36 | 0.01667 | -0.068 | 81.559
13.5 | 1.348 | 0.01787 | -0.068 | 75.406
14 | 1.331 | 0.0192 | -0.068 | 69.305
14.5 | 1.306 | 0.02063 | -0.068 | 63.314
15 | 1.273 | 0.02257 | -0.068 | 56.411
15.5 | 1.235 | 0.02467 | -0.068 | 50.073
16 | 1.191 | 0.02802 | -0.068 | 42.513
16.5 | 1.14 | 0.03364 | -0.067 | 33.88
17 | 1.095 | 0.03683 | -0.067 | 29.74

## 140. Re 18M Mach 0.10 (2)
BIGFOIL.COM POLAR EXPORT
NACA63-314 a=0.8
NACA63-314 a=0.8 |  |  |  | Cl Max: | 1.893 | at alpha= | 20 | deg
XFOIL ncrit=9 |  |  |  | L/D Max: | 138.386 | at alpha= | 8.5 | deg
Re: | 18000000 |  |  | Cd Min: | 0.04691 | at alpha= | 20 | deg
Mach: | 0.1 |  |  | Cl=0 at alpha= | -2.3505 | deg
|  |  |  | @ Cl=0.1, Cd= | 0.0045818
|  |  |  | @ Cl=0.4, Cd= | 0.0041612
|  |  |  | @ Cl=0.6, Cd= | 0.005294
alpha (deg) | Cl | Cd | Cm | Cl/Cd
-20 | -1.6845 | 0.02892 | -0.0718 | -58.2469
-19.5 | -1.6757 | 0.02545 | -0.0713 | -65.8428
-19 | -1.6613 | 0.02267 | -0.0703 | -73.2819
-18.5 | -1.645 | 0.02028 | -0.0687 | -81.1144
-18 | -1.6262 | 0.01839 | -0.0667 | -88.4285
-17.5 | -1.6165 | 0.01676 | -0.0625 | -96.4499
-17 | -1.6039 | 0.01575 | -0.0568 | -101.8349
-16.5 | -1.5666 | 0.01488 | -0.0547 | -105.2823
-16 | -1.5244 | 0.01408 | -0.0531 | -108.267
-15.5 | -1.4789 | 0.01337 | -0.052 | -110.6133
-15 | -1.4311 | 0.0127 | -0.0511 | -112.685
-14 | -1.3314 | 0.01144 | -0.0499 | -116.3811
-13.5 | -1.28 | 0.01083 | -0.0494 | -118.1902
-13 | -1.2275 | 0.01028 | -0.0492 | -119.4066
-12.5 | -1.1742 | 0.00976 | -0.049 | -120.3074
-12 | -1.1195 | 0.00933 | -0.049 | -119.9893
-11.5 | -1.064 | 0.00896 | -0.0491 | -118.75
-11 | -1.008 | 0.00861 | -0.0492 | -117.0732
-10 | -0.895 | 0.00794 | -0.0497 | -112.7204
-9.5 | -0.8381 | 0.00759 | -0.05 | -110.4216
-9 | -0.781 | 0.00726 | -0.0503 | -107.5758
-8.5 | -0.7232 | 0.00701 | -0.0507 | -103.1669
-8 | -0.6652 | 0.00678 | -0.0512 | -98.1121
-7.5 | -0.6072 | 0.00652 | -0.0516 | -93.1288
-7 | -0.5487 | 0.00631 | -0.0522 | -86.9572
-6.5 | -0.4901 | 0.00612 | -0.0527 | -80.0817
-6 | -0.4314 | 0.00593 | -0.0533 | -72.7487
-5.5 | -0.3725 | 0.00579 | -0.0539 | -64.3351
-5 | -0.3136 | 0.00562 | -0.0545 | -55.8007
-4.5 | -0.2544 | 0.00549 | -0.0551 | -46.3388
-4 | -0.1952 | 0.00535 | -0.0558 | -36.486
-3.5 | -0.136 | 0.00523 | -0.0564 | -26.0038
-3 | -0.0768 | 0.00507 | -0.0571 | -15.1479
-2.5 | -0.0177 | 0.00486 | -0.0578 | -3.642
-2 | 0.0415 | 0.00473 | -0.0585 | 8.7738
-1.5 | 0.1007 | 0.00458 | -0.0592 | 21.9869
-1 | 0.1598 | 0.00439 | -0.06 | 36.4009
0 | 0.2778 | 0.00403 | -0.0616 | 68.933
0.5 | 0.3368 | 0.00405 | -0.0623 | 83.1605
1 | 0.3953 | 0.00415 | -0.0629 | 95.253
1.5 | 0.4539 | 0.00429 | -0.0635 | 105.8042
2 | 0.512 | 0.0045 | -0.0641 | 113.7778
2.5 | 0.5676 | 0.00507 | -0.0643 | 111.9527
3 | 0.624 | 0.00546 | -0.0646 | 114.2857
3.5 | 0.6807 | 0.00579 | -0.0649 | 117.5648
4 | 0.7374 | 0.00609 | -0.0652 | 121.0837
4.5 | 0.7937 | 0.00641 | -0.0654 | 123.8222
5 | 0.8494 | 0.00678 | -0.0655 | 125.2802
5.5 | 0.9053 | 0.0071 | -0.0657 | 127.507
6 | 0.9612 | 0.00738 | -0.0658 | 130.2439
6.5 | 1.0168 | 0.00765 | -0.0659 | 132.915
7 | 1.0719 | 0.00795 | -0.0659 | 134.8302
7.5 | 1.1268 | 0.00824 | -0.0659 | 136.7476
8 | 1.1807 | 0.00859 | -0.0657 | 137.4505
8.5 | 1.2344 | 0.00892 | -0.0654 | 138.3857
9 | 1.2866 | 0.00932 | -0.065 | 138.0472
9.5 | 1.3388 | 0.00969 | -0.0645 | 138.1631
10 | 1.3891 | 0.01014 | -0.0638 | 136.9921
10.5 | 1.4386 | 0.0106 | -0.0629 | 135.717
11 | 1.4873 | 0.01104 | -0.0619 | 134.7192
11.5 | 1.534 | 0.01154 | -0.0605 | 132.9289
12 | 1.5768 | 0.01215 | -0.0586 | 129.7778
12.5 | 1.6171 | 0.01276 | -0.0562 | 126.732
13 | 1.6424 | 0.01335 | -0.051 | 123.0262
13.5 | 1.6691 | 0.01412 | -0.0466 | 118.2082
14.5 | 1.7169 | 0.01607 | -0.0382 | 106.8388
15 | 1.7428 | 0.01739 | -0.0348 | 100.2185
15.5 | 1.7677 | 0.01886 | -0.0317 | 93.7275
16 | 1.7913 | 0.02054 | -0.0287 | 87.2103
16.5 | 1.8122 | 0.02252 | -0.0259 | 80.4707
17 | 1.8271 | 0.02505 | -0.023 | 72.9381
17.5 | 1.8434 | 0.02768 | -0.0207 | 66.5968
18 | 1.8568 | 0.03073 | -0.0187 | 60.423
18.5 | 1.8693 | 0.03409 | -0.0171 | 54.8343
19 | 1.8823 | 0.03763 | -0.016 | 50.0213
19.5 | 1.8914 | 0.04176 | -0.0152 | 45.2921
20 | 1.893 | 0.04691 | -0.0149 | 40.3539

## 141. Re 18M Mach 0.25 (1)
BIGFOIL.COM POLAR EXPORT
NACA63-314 a=0.8
NACA63-314 a=0.8 |  |  |  | Cl Max: | 1.319 | at alpha= | 10.5 | deg
JavaFoil+Calcfoil stall+Eppler ext transition |  |  |  | L/D Max: | 117.006 | at alpha= | 8 | deg
Re: | 18000000 |  |  | Cd Min: | 0.00532 | at alpha= | -0.5 | deg
Mach: | 0.25 |  |  | Cl=0 at alpha= | -2.3468 | deg
|  |  |  | @ Cl=0.1, Cd= | 0.0054743
|  |  |  | @ Cl=0.4, Cd= | 0.0055423
|  |  |  | @ Cl=0.6, Cd= | 0.0061432
alpha (deg) | Cl | Cd | Cm | Cl/Cd
-16.5 | -0.518 | 0.13088 | -0.019 | -3.96
-16 | -0.576 | 0.10771 | -0.023 | -5.35
-15.5 | -0.625 | 0.10084 | -0.024 | -6.198
-15 | -0.676 | 0.08655 | -0.027 | -7.808
-14.5 | -0.718 | 0.07209 | -0.03 | -9.964
-14 | -0.776 | 0.04385 | -0.035 | -17.694
-13.5 | -0.813 | 0.03076 | -0.038 | -26.442
-13 | -0.839 | 0.02325 | -0.04 | -36.073
-12.5 | -0.856 | 0.01807 | -0.041 | -47.354
-12 | -0.86 | 0.01538 | -0.042 | -55.924
-11.5 | -0.863 | 0.01255 | -0.043 | -68.775
-11 | -0.859 | 0.01087 | -0.045 | -79.007
-10.5 | -0.849 | 0.00966 | -0.046 | -87.894
-10 | -0.821 | 0.00914 | -0.047 | -89.824
-9.5 | -0.787 | 0.00868 | -0.047 | -90.652
-9 | -0.748 | 0.00833 | -0.048 | -89.811
-8.5 | -0.705 | 0.00793 | -0.048 | -88.923
-8 | -0.659 | 0.00768 | -0.049 | -85.767
-7.5 | -0.609 | 0.00746 | -0.049 | -81.712
-7 | -0.557 | 0.00724 | -0.05 | -76.923
-6.5 | -0.502 | 0.00701 | -0.051 | -71.584
-6 | -0.445 | 0.00684 | -0.051 | -65.015
-5.5 | -0.386 | 0.00665 | -0.052 | -58.137
-5 | -0.327 | 0.0065 | -0.052 | -50.276
-4.5 | -0.266 | 0.00636 | -0.053 | -41.847
-4 | -0.205 | 0.00627 | -0.053 | -32.68
-3.5 | -0.143 | 0.00615 | -0.054 | -23.295
-3 | -0.081 | 0.00602 | -0.055 | -13.502
-2.5 | -0.019 | 0.00576 | -0.055 | -3.303
-2 | 0.043 | 0.00561 | -0.056 | 7.723
-1.5 | 0.106 | 0.00546 | -0.056 | 19.411
-1 | 0.168 | 0.00537 | -0.057 | 31.361
-0.5 | 0.231 | 0.00532 | -0.057 | 43.414
0 | 0.294 | 0.00538 | -0.058 | 54.574
0.5 | 0.356 | 0.00545 | -0.059 | 65.323
1 | 0.418 | 0.00558 | -0.059 | 74.938
1.5 | 0.48 | 0.00571 | -0.06 | 83.994
2 | 0.542 | 0.0059 | -0.06 | 91.862
2.5 | 0.604 | 0.00616 | -0.061 | 97.955
3 | 0.665 | 0.00648 | -0.061 | 102.696
3.5 | 0.726 | 0.00677 | -0.062 | 107.282
4 | 0.787 | 0.00714 | -0.062 | 110.194
4.5 | 0.846 | 0.00745 | -0.063 | 113.579
5 | 0.905 | 0.00809 | -0.063 | 111.864
5.5 | 0.962 | 0.00848 | -0.064 | 113.436
6 | 1.017 | 0.00877 | -0.065 | 115.934
6.5 | 1.07 | 0.00917 | -0.065 | 116.601
7 | 1.12 | 0.00959 | -0.066 | 116.807
7.5 | 1.168 | 0.01013 | -0.066 | 115.244
8 | 1.206 | 0.01031 | -0.066 | 117.006
8.5 | 1.243 | 0.01081 | -0.067 | 114.968
9 | 1.272 | 0.01141 | -0.067 | 111.484
9.5 | 1.295 | 0.01201 | -0.067 | 107.807
10 | 1.31 | 0.01269 | -0.068 | 103.281
10.5 | 1.319 | 0.01337 | -0.068 | 98.617
11 | 1.318 | 0.01435 | -0.068 | 91.861
11.5 | 1.31 | 0.01522 | -0.068 | 86.022
12 | 1.291 | 0.01643 | -0.069 | 78.608
12.5 | 1.263 | 0.018 | -0.069 | 70.204
13 | 1.227 | 0.01942 | -0.069 | 63.222
13.5 | 1.181 | 0.02162 | -0.069 | 54.621
14 | 1.122 | 0.02496 | -0.068 | 44.956
14.5 | 1.054 | 0.0278 | -0.068 | 37.901
15 | 0.959 | 0.03674 | -0.067 | 26.111
15.5 | 0.853 | 0.05294 | -0.063 | 16.118

## 142. Re 18M Mach 0.25 (2)
BIGFOIL.COM POLAR EXPORT
NACA63-314 a=0.8
NACA63-314 a=0.8 |  |  |  | Cl Max: | 1.8453 | at alpha= | 18.5 | deg
XFOIL ncrit=9 |  |  |  | L/D Max: | 137.194 | at alpha= | 8 | deg
Re: | 18000000 |  |  | Cd Min: | 0.07299 | at alpha= | 20 | deg
Mach: | 0.25 |  |  | Cl=0 at alpha= | -2.3497 | deg
|  |  |  | @ Cl=0.1, Cd= | 0.0045998
|  |  |  | @ Cl=0.4, Cd= | 0.0041138
|  |  |  | @ Cl=0.6, Cd= | 0.0051541
alpha (deg) | Cl | Cd | Cm | Cl/Cd
-20 | -1.5599 | 0.06102 | -0.0702 | -25.5637
-19.5 | -1.5901 | 0.0516 | -0.0744 | -30.8159
-19 | -1.6049 | 0.04381 | -0.0777 | -36.6332
-18.5 | -1.6142 | 0.03674 | -0.0806 | -43.9358
-18 | -1.5917 | 0.03052 | -0.0864 | -52.1527
-17.5 | -1.5828 | 0.02623 | -0.0862 | -60.3431
-17 | -1.5595 | 0.02324 | -0.0856 | -67.1041
-16.5 | -1.5467 | 0.02038 | -0.0828 | -75.893
-16 | -1.5322 | 0.01801 | -0.0792 | -85.075
-15.5 | -1.5297 | 0.0163 | -0.0723 | -93.8466
-15 | -1.4943 | 0.01518 | -0.0682 | -98.4387
-14.5 | -1.4481 | 0.0142 | -0.0654 | -101.9789
-14 | -1.3975 | 0.01331 | -0.0631 | -104.9962
-13.5 | -1.3453 | 0.01242 | -0.0612 | -108.3172
-13 | -1.2911 | 0.01158 | -0.0595 | -111.494
-12.5 | -1.2349 | 0.01086 | -0.0582 | -113.7109
-12 | -1.1774 | 0.0102 | -0.0571 | -115.4314
-11.5 | -1.1185 | 0.00965 | -0.0562 | -115.9067
-11 | -1.0587 | 0.00918 | -0.0556 | -115.3268
-10.5 | -0.9985 | 0.00875 | -0.0551 | -114.1143
-9.5 | -0.877 | 0.008 | -0.0545 | -109.625
-9 | -0.8164 | 0.00761 | -0.0544 | -107.2799
-8.5 | -0.7555 | 0.00725 | -0.0543 | -104.2069
-8 | -0.6943 | 0.00697 | -0.0544 | -99.6126
-7.5 | -0.6329 | 0.00673 | -0.0546 | -94.0416
-7 | -0.5716 | 0.00646 | -0.0548 | -88.483
-6.5 | -0.5102 | 0.00624 | -0.0552 | -81.7628
-6 | -0.4487 | 0.00604 | -0.0556 | -74.2881
-5.5 | -0.3872 | 0.00586 | -0.056 | -66.0751
-5 | -0.3257 | 0.00571 | -0.0565 | -57.0403
-4.5 | -0.2641 | 0.00555 | -0.057 | -47.5856
-4 | -0.2026 | 0.0054 | -0.0576 | -37.5185
-3.5 | -0.1411 | 0.00527 | -0.0582 | -26.7742
-3 | -0.0798 | 0.00511 | -0.0589 | -15.6164
-2.5 | -0.0184 | 0.00491 | -0.0596 | -3.7475
-2 | 0.0428 | 0.00474 | -0.0603 | 9.0295
-1.5 | 0.104 | 0.00459 | -0.061 | 22.658
-1 | 0.1652 | 0.0044 | -0.0618 | 37.5455
-0.5 | 0.226 | 0.00403 | -0.0626 | 56.0794
0 | 0.2873 | 0.00402 | -0.0634 | 71.4677
0.5 | 0.3484 | 0.00402 | -0.0641 | 86.6667
1 | 0.4089 | 0.00413 | -0.0648 | 99.0073
1.5 | 0.4694 | 0.0043 | -0.0654 | 109.1628
2.5 | 0.5872 | 0.00505 | -0.0661 | 116.2772
3 | 0.645 | 0.00552 | -0.0663 | 116.8478
3.5 | 0.7035 | 0.00587 | -0.0665 | 119.8467
4 | 0.7623 | 0.00618 | -0.0666 | 123.3495
4.5 | 0.8204 | 0.00654 | -0.0667 | 125.4434
5 | 0.8779 | 0.00696 | -0.0666 | 126.1351
5.5 | 0.9359 | 0.00729 | -0.0665 | 128.3813
6 | 0.9939 | 0.00759 | -0.0664 | 130.9486
6.5 | 1.0519 | 0.00787 | -0.0662 | 133.6595
7 | 1.1093 | 0.0082 | -0.0659 | 135.2805
7.5 | 1.1659 | 0.00857 | -0.0654 | 136.0443
8 | 1.2224 | 0.00891 | -0.0648 | 137.1942
8.5 | 1.2773 | 0.00934 | -0.0639 | 136.7559
9 | 1.332 | 0.00975 | -0.0629 | 136.6154
9.5 | 1.3847 | 0.01024 | -0.0615 | 135.2246
10 | 1.4361 | 0.01075 | -0.0599 | 133.5907
10.5 | 1.4863 | 0.01127 | -0.058 | 131.8811
11 | 1.5322 | 0.0119 | -0.0554 | 128.7563
11.5 | 1.5681 | 0.01254 | -0.0509 | 125.0478
12 | 1.5952 | 0.0133 | -0.0451 | 119.9398
12.5 | 1.6257 | 0.01423 | -0.0404 | 114.2446
13 | 1.6527 | 0.01548 | -0.0357 | 106.7636
13.5 | 1.6809 | 0.01684 | -0.0314 | 99.8159
14 | 1.7063 | 0.01808 | -0.027 | 94.375
14.5 | 1.7316 | 0.01995 | -0.0232 | 86.797
15 | 1.7539 | 0.02218 | -0.0195 | 79.0757
15.5 | 1.7712 | 0.02493 | -0.016 | 71.0469
16 | 1.7903 | 0.0278 | -0.0132 | 64.3993
16.5 | 1.8066 | 0.03113 | -0.0107 | 58.0341
17 | 1.8185 | 0.03508 | -0.0086 | 51.8387
17.5 | 1.8334 | 0.03908 | -0.0071 | 46.914
18 | 1.8388 | 0.04421 | -0.0061 | 41.5924
18.5 | 1.8453 | 0.0496 | -0.0058 | 37.2036
19 | 1.8399 | 0.05655 | -0.0064 | 32.5358
19.5 | 1.8362 | 0.06378 | -0.0077 | 28.7896
20 | 1.8195 | 0.07299 | -0.0104 | 24.9281

## 143. Re 18M Mach 0.50 (1)
BIGFOIL.COM POLAR EXPORT
NACA63-314 a=0.8
NACA63-314 a=0.8 |  |  |  | Cl Max: | 1.227 | at alpha= | 20 | deg
JavaFoil+Calcfoil stall+Eppler ext transition |  |  |  | L/D Max: | 109.998 | at alpha= | 4 | deg
Re: | 18000000 |  |  | Cd Min: | 0.00548 | at alpha= | -0.5 | deg
Mach: | 0.5 |  |  | Cl=0 at alpha= | -2.3478 | deg
|  |  |  | @ Cl=0.1, Cd= | 0.0056866
|  |  |  | @ Cl=0.4, Cd= | 0.005586
|  |  |  | @ Cl=0.6, Cd= | 0.0062155
alpha (deg) | Cl | Cd | Cm | Cl/Cd
-20 | -0.981 | 0.17769 | -0.024 | -5.52
-19.5 | -0.953 | 0.17066 | -0.025 | -5.584
-19 | -0.925 | 0.16681 | -0.025 | -5.547
-18.5 | -0.897 | 0.16193 | -0.025 | -5.54
-18 | -0.869 | 0.15683 | -0.025 | -5.541
-17.5 | -0.843 | 0.14401 | -0.025 | -5.855
-17 | -0.815 | 0.14167 | -0.025 | -5.751
-16.5 | -0.787 | 0.13179 | -0.025 | -5.974
-16 | -0.759 | 0.1287 | -0.025 | -5.896
-15.5 | -0.734 | 0.11245 | -0.026 | -6.525
-15 | -0.709 | 0.10066 | -0.028 | -7.045
-14.5 | -0.683 | 0.09213 | -0.029 | -7.418
-14 | -0.666 | 0.07725 | -0.033 | -8.626
-13.5 | -0.681 | 0.04203 | -0.041 | -16.211
-13 | -0.595 | 0.08745 | -0.028 | -6.806
-12.5 | -0.57 | 0.07883 | -0.029 | -7.229
-12 | -0.597 | 0.03354 | -0.043 | -17.808
-11.5 | -0.588 | 0.02165 | -0.046 | -27.143
-11 | -0.565 | 0.017 | -0.048 | -33.251
-10.5 | -0.454 | 0.06932 | -0.026 | -6.545
-10 | -0.431 | 0.05892 | -0.032 | -7.32
-9.5 | -0.467 | 0.01589 | -0.049 | -29.383
-9 | -0.445 | 0.01195 | -0.052 | -37.269
-8.5 | -0.346 | 0.05045 | -0.032 | -6.866
-8 | -0.605 | 0.00967 | -0.054 | -62.589
-7.5 | -0.617 | 0.00875 | -0.055 | -70.441
-7 | -0.587 | 0.00823 | -0.056 | -71.254
-6.5 | -0.541 | 0.00781 | -0.057 | -69.282
-6 | -0.486 | 0.00749 | -0.057 | -64.982
-5.5 | -0.426 | 0.00723 | -0.058 | -58.867
-5 | -0.361 | 0.00697 | -0.058 | -51.889
-4.5 | -0.295 | 0.00679 | -0.059 | -43.526
-4 | -0.228 | 0.00657 | -0.06 | -34.699
-3.5 | -0.16 | 0.00645 | -0.06 | -24.764
-3 | -0.091 | 0.00628 | -0.061 | -14.438
-2.5 | -0.021 | 0.00601 | -0.062 | -3.537
-2 | 0.048 | 0.00585 | -0.062 | 8.288
-1.5 | 0.118 | 0.00563 | -0.063 | 21.031
-1 | 0.188 | 0.00555 | -0.064 | 33.911
-0.5 | 0.258 | 0.00548 | -0.064 | 47.091
0 | 0.328 | 0.00552 | -0.065 | 59.442
0.5 | 0.398 | 0.00558 | -0.065 | 71.286
1 | 0.468 | 0.00579 | -0.066 | 80.726
1.5 | 0.536 | 0.00603 | -0.067 | 88.893
2 | 0.605 | 0.00623 | -0.067 | 97.07
2.5 | 0.674 | 0.00662 | -0.068 | 101.78
3 | 0.743 | 0.0071 | -0.069 | 104.639
3.5 | 0.81 | 0.00752 | -0.069 | 107.765
4 | 0.876 | 0.00797 | -0.07 | 109.998
4.5 | 0.941 | 0.00889 | -0.07 | 105.907
5 | 1.004 | 0.00945 | -0.071 | 106.234
5.5 | 1.057 | 0.00978 | -0.071 | 108.11
6 | 1.107 | 0.01032 | -0.072 | 107.232
6.5 | 1.15 | 0.01096 | -0.072 | 104.927
7 | 1.182 | 0.01169 | -0.072 | 101.081
7.5 | 1.197 | 0.01259 | -0.073 | 95.036
8 | 1.183 | 0.01366 | -0.073 | 86.575
8.5 | 1.095 | 0.01519 | -0.073 | 72.091
9 | 0.755 | 0.01701 | -0.073 | 44.414
9.5 | 0.66 | 0.06067 | -0.045 | 10.885
10 | 0.818 | 0.01853 | -0.074 | 44.126
10.5 | 0.843 | 0.02132 | -0.074 | 39.564
11 | 0.739 | 0.0741 | -0.044 | 9.976
11.5 | 0.907 | 0.02212 | -0.075 | 41.014
12 | 0.929 | 0.02603 | -0.074 | 35.681
12.5 | 0.938 | 0.03401 | -0.073 | 27.586
13 | 0.987 | 0.02838 | -0.075 | 34.777
13.5 | 0.993 | 0.03776 | -0.073 | 26.311
14 | 1.012 | 0.04439 | -0.072 | 22.793
14.5 | 0.927 | 0.111 | -0.047 | 8.347
15 | 0.955 | 0.1198 | -0.048 | 7.976
15.5 | 0.984 | 0.12377 | -0.05 | 7.953
16 | 1.013 | 0.12893 | -0.051 | 7.859
16.5 | 1.035 | 0.14209 | -0.05 | 7.286
17 | 1.062 | 0.15505 | -0.05 | 6.85
17.5 | 1.092 | 0.1583 | -0.052 | 6.896
18 | 1.118 | 0.16776 | -0.053 | 6.663
18.5 | 1.143 | 0.17687 | -0.053 | 6.465
19 | 1.173 | 0.17757 | -0.054 | 6.604
19.5 | 1.201 | 0.18164 | -0.056 | 6.611
20 | 1.227 | 0.20486 | -0.056 | 5.988

## 144. Re 18M Mach 0.50 (2)
BIGFOIL.COM POLAR EXPORT
NACA63-314 a=0.8
NACA63-314 a=0.8 |  |  |  | Cl Max: | 1.4484 | at alpha= | 9 | deg
XFOIL ncrit=9 |  |  |  | L/D Max: | 134.592 | at alpha= | 2 | deg
Re: | 18000000 |  |  | Cd Min: | 0.11244 | at alpha= | -14 | deg
Mach: | 0.5 |  |  | Cl=0 at alpha= | -2.343 | deg
|  |  |  | @ Cl=0.1, Cd= | 0.0047398
|  |  |  | @ Cl=0.4, Cd= | 0.0040001
|  |  |  | @ Cl=0.6, Cd= | 0.0044993
alpha (deg) | Cl | Cd | Cm | Cl/Cd
-14 | -0.6531 | 0.11244 | -0.0417 | -5.8084
-13.5 | -0.6665 | 0.10041 | -0.0503 | -6.6378
-13 | -0.6804 | 0.08888 | -0.0584 | -7.6553
-12.5 | -0.6985 | 0.07742 | -0.0661 | -9.0222
-12 | -0.7157 | 0.06541 | -0.0742 | -10.9418
-11.5 | -0.7346 | 0.05396 | -0.0826 | -13.6138
-11 | -0.7611 | 0.04365 | -0.0897 | -17.4364
-10.5 | -0.7893 | 0.03487 | -0.0943 | -22.6355
-10 | -0.8212 | 0.0273 | -0.0958 | -30.0806
-9.5 | -0.8546 | 0.02114 | -0.0935 | -40.4257
-9 | -0.8868 | 0.01679 | -0.0852 | -52.8172
-8.5 | -0.8834 | 0.01157 | -0.0786 | -76.3526
-8 | -0.8323 | 0.00879 | -0.0739 | -94.6871
-7.5 | -0.7587 | 0.0078 | -0.0711 | -97.2692
-7 | -0.6822 | 0.00728 | -0.0693 | -93.7088
-6.5 | -0.606 | 0.00691 | -0.0679 | -87.699
-6 | -0.5309 | 0.00658 | -0.067 | -80.6839
-5.5 | -0.4564 | 0.00631 | -0.0664 | -72.3296
-5 | -0.3827 | 0.00605 | -0.0661 | -63.2562
-4.5 | -0.3095 | 0.00586 | -0.066 | -52.8157
-4 | -0.237 | 0.00567 | -0.0661 | -41.7989
-3.5 | -0.1649 | 0.0055 | -0.0664 | -29.9818
-3 | -0.0932 | 0.00534 | -0.0669 | -17.4532
-2.5 | -0.0222 | 0.00511 | -0.0674 | -4.3444
-2 | 0.0485 | 0.0049 | -0.0681 | 9.898
-1.5 | 0.1192 | 0.00468 | -0.0688 | 25.4701
0 | 0.3301 | 0.00401 | -0.0715 | 82.3192
0.5 | 0.4007 | 0.004 | -0.0723 | 100.175
1 | 0.4708 | 0.00408 | -0.073 | 115.3922
1.5 | 0.5401 | 0.00431 | -0.0735 | 125.3132
2 | 0.6097 | 0.00453 | -0.0739 | 134.5916
2.5 | 0.676 | 0.00504 | -0.0739 | 134.127
3 | 0.7393 | 0.00578 | -0.0732 | 127.9066
3.5 | 0.8057 | 0.00624 | -0.0727 | 129.1186
4 | 0.8718 | 0.00672 | -0.072 | 129.7321
4.5 | 0.9366 | 0.00727 | -0.0708 | 128.8308
5 | 1.0019 | 0.00775 | -0.0694 | 129.2774
5.5 | 1.0683 | 0.00816 | -0.0679 | 130.9191
6 | 1.1344 | 0.00859 | -0.066 | 132.0605
6.5 | 1.1996 | 0.00904 | -0.0636 | 132.6991
7 | 1.2626 | 0.00955 | -0.0605 | 132.2094
7.5 | 1.3219 | 0.01013 | -0.0565 | 130.4936
8 | 1.3656 | 0.01075 | -0.0497 | 127.0326
8.5 | 1.4068 | 0.01162 | -0.0426 | 121.0671
9 | 1.4484 | 0.01278 | -0.0359 | 113.3333

## 145. Re 20M Mach 0.00 (1)
BIGFOIL.COM POLAR EXPORT
NACA63-314 a=0.8
NACA63-314 a=0.8 |  |  |  | Cl Max: | 1.38 | at alpha= | 12.5 | deg
JavaFoil+Calcfoil stall+Eppler ext transition |  |  |  | L/D Max: | 128.188 | at alpha= | 8.5 | deg
Re: | 20000000 |  |  | Cd Min: | 0.00536 | at alpha= | -0.5 | deg
Mach: | 0 |  |  | Cl=0 at alpha= | -2.35 | deg
|  |  |  | @ Cl=0.1, Cd= | 0.0054664
|  |  |  | @ Cl=0.4, Cd= | 0.005555
|  |  |  | @ Cl=0.6, Cd= | 0.0061386
alpha (deg) | Cl | Cd | Cm | Cl/Cd
-19.5 | -0.696 | 0.14897 | -0.02 | -4.674
-19 | -0.719 | 0.14105 | -0.021 | -5.097
-18.5 | -0.756 | 0.1108 | -0.025 | -6.826
-18 | -0.794 | 0.08818 | -0.028 | -9
-17.5 | -0.835 | 0.06574 | -0.03 | -12.706
-17 | -0.869 | 0.05254 | -0.032 | -16.533
-16.5 | -0.891 | 0.04688 | -0.033 | -19.002
-16 | -0.929 | 0.0327 | -0.035 | -28.401
-15.5 | -0.95 | 0.02747 | -0.036 | -34.564
-15 | -0.959 | 0.02601 | -0.036 | -36.863
-14.5 | -0.974 | 0.02016 | -0.038 | -48.301
-14 | -0.974 | 0.0175 | -0.039 | -55.672
-13.5 | -0.966 | 0.01613 | -0.039 | -59.899
-13 | -0.958 | 0.0143 | -0.04 | -66.999
-12.5 | -0.952 | 0.01215 | -0.041 | -78.347
-12 | -0.942 | 0.0107 | -0.042 | -88.04
-11.5 | -0.927 | 0.00977 | -0.043 | -94.839
-11 | -0.896 | 0.00918 | -0.044 | -97.605
-10.5 | -0.862 | 0.00888 | -0.045 | -97.147
-10 | -0.825 | 0.00843 | -0.045 | -97.855
-9.5 | -0.785 | 0.00811 | -0.046 | -96.815
-9 | -0.741 | 0.00781 | -0.046 | -94.968
-8.5 | -0.695 | 0.00755 | -0.047 | -92.053
-8 | -0.647 | 0.00735 | -0.047 | -87.931
-7.5 | -0.596 | 0.00714 | -0.048 | -83.455
-7 | -0.543 | 0.00696 | -0.048 | -77.957
-6.5 | -0.488 | 0.00679 | -0.049 | -71.879
-6 | -0.432 | 0.00663 | -0.05 | -65.193
-5.5 | -0.375 | 0.00645 | -0.05 | -58.153
-5 | -0.317 | 0.00633 | -0.051 | -50.086
-4.5 | -0.258 | 0.00622 | -0.051 | -41.461
-4 | -0.199 | 0.00613 | -0.052 | -32.368
-3.5 | -0.139 | 0.00602 | -0.052 | -23.053
-3 | -0.079 | 0.00577 | -0.053 | -13.638
-2.5 | -0.018 | 0.00569 | -0.053 | -3.24
-2 | 0.042 | 0.00559 | -0.054 | 7.514
-1.5 | 0.103 | 0.00546 | -0.055 | 18.774
-1 | 0.163 | 0.00537 | -0.055 | 30.36
-0.5 | 0.224 | 0.00536 | -0.056 | 41.761
0 | 0.284 | 0.00542 | -0.056 | 52.416
0.5 | 0.345 | 0.0055 | -0.057 | 62.616
1 | 0.405 | 0.00556 | -0.057 | 72.929
1.5 | 0.464 | 0.00567 | -0.058 | 81.85
2 | 0.525 | 0.00584 | -0.058 | 89.901
2.5 | 0.585 | 0.00607 | -0.059 | 96.337
3 | 0.644 | 0.00634 | -0.059 | 101.665
3.5 | 0.704 | 0.00662 | -0.06 | 106.296
4 | 0.762 | 0.0069 | -0.06 | 110.378
4.5 | 0.82 | 0.00719 | -0.061 | 114.096
5 | 0.877 | 0.00771 | -0.061 | 113.794
5.5 | 0.933 | 0.00798 | -0.062 | 116.894
6 | 0.987 | 0.00835 | -0.062 | 118.281
6.5 | 1.04 | 0.00865 | -0.063 | 120.244
7 | 1.091 | 0.00895 | -0.063 | 121.882
7.5 | 1.14 | 0.00932 | -0.064 | 122.326
8 | 1.186 | 0.00984 | -0.064 | 120.589
8.5 | 1.227 | 0.00957 | -0.065 | 128.188
9 | 1.262 | 0.01042 | -0.065 | 121.102
9.5 | 1.293 | 0.0109 | -0.065 | 118.677
10 | 1.32 | 0.01142 | -0.066 | 115.541
10.5 | 1.342 | 0.01199 | -0.066 | 111.913
11 | 1.358 | 0.01264 | -0.066 | 107.51
11.5 | 1.371 | 0.01326 | -0.067 | 103.379
12 | 1.378 | 0.01404 | -0.067 | 98.136
12.5 | 1.38 | 0.01491 | -0.067 | 92.534
13 | 1.376 | 0.01597 | -0.067 | 86.168
13.5 | 1.368 | 0.01717 | -0.068 | 79.666
14 | 1.356 | 0.01831 | -0.068 | 74.042
14.5 | 1.335 | 0.01957 | -0.068 | 68.241
15 | 1.308 | 0.02116 | -0.068 | 61.829
15.5 | 1.277 | 0.02294 | -0.068 | 55.661
16 | 1.239 | 0.02587 | -0.068 | 47.87
16.5 | 1.197 | 0.02928 | -0.068 | 40.896
17 | 1.157 | 0.03212 | -0.068 | 36.035
17.5 | 1.11 | 0.03763 | -0.067 | 29.512

## 146. Re 20M Mach 0.00 (2)
BIGFOIL.COM POLAR EXPORT
NACA63-314 a=0.8
NACA63-314 a=0.8 |  |  |  | Cl Max: | 1.9147 | at alpha= | 20 | deg
XFOIL ncrit=9 |  |  |  | L/D Max: | 140.995 | at alpha= | 9.5 | deg
Re: | 20000000 |  |  | Cd Min: | 0.04179 | at alpha= | 20 | deg
Mach: | 0 |  |  | Cl=0 at alpha= | -2.3503 | deg
|  |  |  | @ Cl=0.1, Cd= | 0.00458
|  |  |  | @ Cl=0.4, Cd= | 0.0042076
|  |  |  | @ Cl=0.6, Cd= | 0.005314
alpha (deg) | Cl | Cd | Cm | Cl/Cd
-20 | -1.7079 | 0.02474 | -0.068 | -69.034
-19.5 | -1.6948 | 0.02203 | -0.067 | -76.9315
-19 | -1.6779 | 0.01983 | -0.0654 | -84.6142
-18.5 | -1.6597 | 0.01802 | -0.0635 | -92.1032
-18 | -1.6515 | 0.01652 | -0.0591 | -99.9697
-17.5 | -1.6386 | 0.01556 | -0.0536 | -105.3085
-17 | -1.6015 | 0.01475 | -0.0518 | -108.5763
-16.5 | -1.5603 | 0.014 | -0.0505 | -111.45
-16 | -1.5161 | 0.01332 | -0.0495 | -113.8213
-15.5 | -1.4695 | 0.01268 | -0.0488 | -115.8912
-14 | -1.3211 | 0.01098 | -0.0476 | -120.3188
-13.5 | -1.27 | 0.01043 | -0.0474 | -121.7641
-13 | -1.2178 | 0.00991 | -0.0474 | -122.886
-12.5 | -1.1649 | 0.00943 | -0.0474 | -123.5313
-12 | -1.1107 | 0.00904 | -0.0475 | -122.865
-11.5 | -1.0557 | 0.00869 | -0.0478 | -121.4845
-11 | -1.0003 | 0.00837 | -0.0481 | -119.5102
-10 | -0.8883 | 0.00773 | -0.0487 | -114.9159
-9.5 | -0.832 | 0.00742 | -0.0491 | -112.1294
-9 | -0.7754 | 0.00711 | -0.0496 | -109.0577
-8.5 | -0.7181 | 0.00686 | -0.05 | -104.6793
-8 | -0.6606 | 0.00664 | -0.0506 | -99.488
-7.5 | -0.603 | 0.00639 | -0.0511 | -94.3662
-7 | -0.5451 | 0.00619 | -0.0517 | -88.0614
-6.5 | -0.4869 | 0.00603 | -0.0522 | -80.7463
-6 | -0.4287 | 0.00583 | -0.0528 | -73.5334
-5.5 | -0.3702 | 0.00569 | -0.0535 | -65.0615
-5 | -0.3116 | 0.00554 | -0.0541 | -56.2455
-4.5 | -0.2529 | 0.00542 | -0.0548 | -46.6605
-4 | -0.1941 | 0.00528 | -0.0554 | -36.7614
-3.5 | -0.1352 | 0.00515 | -0.0561 | -26.2524
-3 | -0.0764 | 0.005 | -0.0568 | -15.28
-2.5 | -0.0176 | 0.00484 | -0.0575 | -3.6364
-2 | 0.0412 | 0.00471 | -0.0582 | 8.7473
-1.5 | 0.1 | 0.00458 | -0.0589 | 21.8341
-1 | 0.1588 | 0.00441 | -0.0597 | 36.0091
-0.5 | 0.2174 | 0.00409 | -0.0605 | 53.154
0 | 0.2761 | 0.00405 | -0.0612 | 68.1728
0.5 | 0.3346 | 0.00409 | -0.0619 | 81.8093
1 | 0.3927 | 0.00419 | -0.0626 | 93.7232
1.5 | 0.4508 | 0.00433 | -0.0632 | 104.1109
2 | 0.5085 | 0.00454 | -0.0637 | 112.0044
2.5 | 0.5639 | 0.00509 | -0.064 | 110.7859
3 | 0.6203 | 0.00544 | -0.0643 | 114.0257
3.5 | 0.677 | 0.00572 | -0.0647 | 118.3566
4 | 0.7333 | 0.00603 | -0.065 | 121.6086
4.5 | 0.7893 | 0.00635 | -0.0652 | 124.2992
5.5 | 0.9006 | 0.00698 | -0.0656 | 129.0258
6 | 0.9562 | 0.00724 | -0.0658 | 132.0718
6.5 | 1.0116 | 0.0075 | -0.066 | 134.88
7 | 1.0664 | 0.0078 | -0.066 | 136.7179
7.5 | 1.1211 | 0.00807 | -0.0661 | 138.9219
8 | 1.1748 | 0.0084 | -0.066 | 139.8571
8.5 | 1.2281 | 0.00872 | -0.0659 | 140.8372
9 | 1.2803 | 0.0091 | -0.0656 | 140.6923
9.5 | 1.3324 | 0.00945 | -0.0653 | 140.9947
10 | 1.3826 | 0.00988 | -0.0647 | 139.9393
10.5 | 1.4324 | 0.0103 | -0.0641 | 139.068
11 | 1.4813 | 0.01072 | -0.0633 | 138.181
11.5 | 1.5285 | 0.01119 | -0.0622 | 136.5952
12 | 1.5725 | 0.01176 | -0.0607 | 133.716
12.5 | 1.6148 | 0.01233 | -0.0589 | 130.9651
13 | 1.6531 | 0.01287 | -0.0564 | 128.446
13.5 | 1.6758 | 0.0135 | -0.051 | 124.1333
14 | 1.7019 | 0.01427 | -0.0469 | 119.2642
14.5 | 1.7223 | 0.01514 | -0.0421 | 113.7583
15 | 1.7486 | 0.01628 | -0.0388 | 107.4079
15.5 | 1.7736 | 0.01759 | -0.0356 | 100.83
16 | 1.798 | 0.01905 | -0.0326 | 94.3832
16.5 | 1.8209 | 0.0207 | -0.0298 | 87.9662
17 | 1.8385 | 0.02283 | -0.0269 | 80.53
17.5 | 1.8544 | 0.02522 | -0.0244 | 73.5289
18 | 1.8702 | 0.02781 | -0.0222 | 67.2492
18.5 | 1.8831 | 0.03082 | -0.0203 | 61.0999
19 | 1.8964 | 0.034 | -0.0188 | 55.7765
19.5 | 1.9086 | 0.0375 | -0.0178 | 50.896
20 | 1.9147 | 0.04179 | -0.0171 | 45.8172

## 147. Re 20M Mach 0.10 (1)
BIGFOIL.COM POLAR EXPORT
NACA63-314 a=0.8
NACA63-314 a=0.8 |  |  |  | Cl Max: | 1.369 | at alpha= | 12 | deg
JavaFoil+Calcfoil stall+Eppler ext transition |  |  |  | L/D Max: | 134.045 | at alpha= | 8.5 | deg
Re: | 20000000 |  |  | Cd Min: | 0.00536 | at alpha= | -0.5 | deg
Mach: | 0.1 |  |  | Cl=0 at alpha= | -2.3443 | deg
|  |  |  | @ Cl=0.1, Cd= | 0.0054664
|  |  |  | @ Cl=0.4, Cd= | 0.0055443
|  |  |  | @ Cl=0.6, Cd= | 0.006154
alpha (deg) | Cl | Cd | Cm | Cl/Cd
-19 | -0.67 | 0.14622 | -0.02 | -4.581
-18.5 | -0.695 | 0.1381 | -0.021 | -5.035
-18 | -0.74 | 0.1022 | -0.026 | -7.236
-17.5 | -0.776 | 0.0839 | -0.028 | -9.252
-17 | -0.816 | 0.06544 | -0.031 | -12.471
-16.5 | -0.854 | 0.0508 | -0.032 | -16.804
-16 | -0.888 | 0.03911 | -0.034 | -22.718
-15.5 | -0.919 | 0.03051 | -0.036 | -30.104
-15 | -0.937 | 0.02645 | -0.036 | -35.44
-14.5 | -0.952 | 0.02161 | -0.038 | -44.075
-14 | -0.957 | 0.01845 | -0.039 | -51.857
-13.5 | -0.951 | 0.01721 | -0.039 | -55.271
-13 | -0.946 | 0.01501 | -0.04 | -63.037
-12.5 | -0.941 | 0.01274 | -0.041 | -73.845
-12 | -0.933 | 0.01102 | -0.042 | -84.711
-11.5 | -0.923 | 0.00992 | -0.044 | -93.11
-11 | -0.894 | 0.0093 | -0.044 | -96.166
-10.5 | -0.862 | 0.00892 | -0.045 | -96.635
-10 | -0.826 | 0.00852 | -0.045 | -96.899
-9.5 | -0.786 | 0.00818 | -0.046 | -96.03
-9 | -0.743 | 0.00789 | -0.046 | -94.172
-8.5 | -0.697 | 0.00757 | -0.047 | -92.095
-8 | -0.649 | 0.00737 | -0.048 | -88.019
-7.5 | -0.598 | 0.00719 | -0.048 | -83.14
-7 | -0.545 | 0.00698 | -0.049 | -78.135
-6.5 | -0.49 | 0.00679 | -0.049 | -72.192
-6 | -0.434 | 0.00664 | -0.05 | -65.415
-5.5 | -0.377 | 0.0065 | -0.05 | -57.952
-5 | -0.318 | 0.00633 | -0.051 | -50.301
-4.5 | -0.259 | 0.00622 | -0.051 | -41.645
-4 | -0.2 | 0.00613 | -0.052 | -32.535
-3.5 | -0.139 | 0.00604 | -0.053 | -23.087
-3 | -0.079 | 0.00591 | -0.053 | -13.389
-2.5 | -0.019 | 0.00569 | -0.054 | -3.255
-2 | 0.042 | 0.00559 | -0.054 | 7.555
-1.5 | 0.103 | 0.00546 | -0.055 | 18.874
-1 | 0.164 | 0.00538 | -0.055 | 30.497
-0.5 | 0.225 | 0.00536 | -0.056 | 41.971
0 | 0.286 | 0.00542 | -0.056 | 52.69
0.5 | 0.346 | 0.0055 | -0.057 | 62.929
1 | 0.407 | 0.00555 | -0.058 | 73.307
1.5 | 0.467 | 0.00567 | -0.058 | 82.282
2 | 0.527 | 0.00586 | -0.059 | 89.935
2.5 | 0.588 | 0.0061 | -0.059 | 96.344
3 | 0.648 | 0.00637 | -0.06 | 101.597
3.5 | 0.707 | 0.00666 | -0.06 | 106.185
4 | 0.766 | 0.00691 | -0.061 | 110.835
4.5 | 0.824 | 0.00719 | -0.061 | 114.534
5 | 0.881 | 0.00772 | -0.062 | 114.189
5.5 | 0.938 | 0.00803 | -0.062 | 116.724
6 | 0.992 | 0.00837 | -0.063 | 118.519
6.5 | 1.045 | 0.00867 | -0.063 | 120.437
7 | 1.096 | 0.00898 | -0.064 | 122.038
7.5 | 1.144 | 0.00945 | -0.064 | 121.108
8 | 1.191 | 0.00989 | -0.065 | 120.401
8.5 | 1.23 | 0.00918 | -0.065 | 134.045
9 | 1.264 | 0.01053 | -0.065 | 120.06
9.5 | 1.294 | 0.01102 | -0.066 | 117.443
10 | 1.32 | 0.01156 | -0.066 | 114.185
10.5 | 1.34 | 0.01214 | -0.066 | 110.359
11 | 1.355 | 0.01281 | -0.067 | 105.752
11.5 | 1.365 | 0.01347 | -0.067 | 101.323
12 | 1.369 | 0.01435 | -0.067 | 95.423
12.5 | 1.367 | 0.01532 | -0.067 | 89.287
13 | 1.361 | 0.01633 | -0.068 | 83.344
13.5 | 1.349 | 0.0176 | -0.068 | 76.627
14 | 1.332 | 0.01881 | -0.068 | 70.821
14.5 | 1.307 | 0.02017 | -0.068 | 64.804
15 | 1.274 | 0.02203 | -0.068 | 57.86
15.5 | 1.235 | 0.02465 | -0.068 | 50.108
16 | 1.193 | 0.02717 | -0.068 | 43.916
16.5 | 1.142 | 0.03245 | -0.067 | 35.21
17 | 1.098 | 0.0355 | -0.067 | 30.937

## 148. Re 20M Mach 0.10 (2)
BIGFOIL.COM POLAR EXPORT
NACA63-314 a=0.8
NACA63-314 a=0.8 |  |  |  | Cl Max: | 1.9051 | at alpha= | 19.5 | deg
XFOIL ncrit=9 |  |  |  | L/D Max: | 140.577 | at alpha= | 9.5 | deg
Re: | 20000000 |  |  | Cd Min: | 0.04579 | at alpha= | 20 | deg
Mach: | 0.1 |  |  | Cl=0 at alpha= | -2.3497 | deg
|  |  |  | @ Cl=0.1, Cd= | 0.0045815
|  |  |  | @ Cl=0.4, Cd= | 0.0042007
|  |  |  | @ Cl=0.6, Cd= | 0.0052549
alpha (deg) | Cl | Cd | Cm | Cl/Cd
-20 | -1.6937 | 0.02812 | -0.0718 | -60.2312
-19.5 | -1.6887 | 0.02444 | -0.0712 | -69.0957
-19 | -1.6727 | 0.02185 | -0.07 | -76.5538
-18.5 | -1.6574 | 0.01948 | -0.0682 | -85.0821
-18 | -1.6416 | 0.01771 | -0.0656 | -92.6934
-17.5 | -1.6371 | 0.01623 | -0.06 | -100.8688
-17 | -1.6124 | 0.01534 | -0.0559 | -105.1108
-16.5 | -1.5731 | 0.0145 | -0.054 | -108.4897
-16 | -1.5297 | 0.01374 | -0.0526 | -111.3319
-15.5 | -1.4834 | 0.01304 | -0.0515 | -113.7577
-15 | -1.435 | 0.01241 | -0.0507 | -115.6326
-14.5 | -1.3849 | 0.01181 | -0.0501 | -117.265
-14 | -1.3336 | 0.01125 | -0.0497 | -118.5422
-13.5 | -1.2819 | 0.01067 | -0.0493 | -120.1406
-13 | -1.2291 | 0.01014 | -0.049 | -121.213
-12.5 | -1.1757 | 0.0096 | -0.0488 | -122.4688
-12 | -1.121 | 0.00916 | -0.0488 | -122.3799
-11.5 | -1.0654 | 0.0088 | -0.0489 | -121.0682
-11 | -1.0093 | 0.00845 | -0.0491 | -119.4438
-10.5 | -0.9527 | 0.00813 | -0.0493 | -117.1833
-10 | -0.8958 | 0.00781 | -0.0496 | -114.6991
-9.5 | -0.8389 | 0.00749 | -0.0499 | -112.0027
-9 | -0.7817 | 0.00716 | -0.0502 | -109.176
-8.5 | -0.7239 | 0.0069 | -0.0507 | -104.913
-8 | -0.6657 | 0.00668 | -0.0511 | -99.6557
-7.5 | -0.6076 | 0.00643 | -0.0516 | -94.4946
-7 | -0.5492 | 0.00622 | -0.0521 | -88.2958
-6.5 | -0.4905 | 0.00605 | -0.0527 | -81.0744
-6 | -0.4318 | 0.00585 | -0.0532 | -73.812
-5.5 | -0.3728 | 0.0057 | -0.0539 | -65.4035
-5 | -0.3138 | 0.00555 | -0.0545 | -56.5405
-4.5 | -0.2546 | 0.00543 | -0.0551 | -46.8877
-4 | -0.1954 | 0.00529 | -0.0558 | -36.9376
-3.5 | -0.1362 | 0.00516 | -0.0564 | -26.3953
-2.5 | -0.0178 | 0.00485 | -0.0578 | -3.6701
-2 | 0.0414 | 0.00471 | -0.0585 | 8.7898
-1.5 | 0.1007 | 0.00458 | -0.0592 | 21.9869
-1 | 0.1598 | 0.00441 | -0.06 | 36.2358
-0.5 | 0.2187 | 0.00409 | -0.0608 | 53.4719
0 | 0.2778 | 0.00404 | -0.0616 | 68.7624
0.5 | 0.3367 | 0.00408 | -0.0623 | 82.5245
1 | 0.3952 | 0.00419 | -0.0629 | 94.3198
1.5 | 0.4537 | 0.00432 | -0.0635 | 105.0231
2 | 0.5117 | 0.00454 | -0.064 | 112.7093
3 | 0.6241 | 0.00545 | -0.0646 | 114.5138
4 | 0.7377 | 0.00605 | -0.0653 | 121.9339
4.5 | 0.7941 | 0.00638 | -0.0655 | 124.4671
5 | 0.85 | 0.00672 | -0.0656 | 126.4881
5.5 | 0.9061 | 0.00701 | -0.0658 | 129.2582
6 | 0.9622 | 0.00728 | -0.0659 | 132.1703
6.5 | 1.0181 | 0.00754 | -0.0661 | 135.0265
7 | 1.0733 | 0.00784 | -0.0661 | 136.9005
7.5 | 1.1283 | 0.00813 | -0.0661 | 138.7823
8 | 1.1824 | 0.00845 | -0.0659 | 139.929
8.5 | 1.236 | 0.0088 | -0.0657 | 140.4545
9 | 1.2888 | 0.00917 | -0.0653 | 140.5453
9.5 | 1.3411 | 0.00954 | -0.0649 | 140.5765
10 | 1.3915 | 0.00999 | -0.0642 | 139.2893
10.5 | 1.4417 | 0.01041 | -0.0634 | 138.4918
11 | 1.4907 | 0.01085 | -0.0624 | 137.3917
11.5 | 1.5376 | 0.01135 | -0.0611 | 135.4714
12 | 1.5811 | 0.01196 | -0.0593 | 132.199
12.5 | 1.6231 | 0.01252 | -0.0572 | 129.6406
13 | 1.6522 | 0.01309 | -0.0526 | 126.2185
13.5 | 1.677 | 0.01385 | -0.0478 | 121.083
14 | 1.7034 | 0.01474 | -0.0437 | 115.5631
14.5 | 1.7244 | 0.01571 | -0.039 | 109.7645
15 | 1.7512 | 0.01694 | -0.0357 | 103.3766
15.5 | 1.7766 | 0.01835 | -0.0325 | 96.8174
16 | 1.7994 | 0.02004 | -0.0294 | 89.7904
16.5 | 1.8199 | 0.02199 | -0.0265 | 82.7603
17 | 1.8355 | 0.02444 | -0.0235 | 75.1023
17.5 | 1.8519 | 0.027 | -0.0211 | 68.5889
18 | 1.8673 | 0.02984 | -0.0191 | 62.5771
18.5 | 1.882 | 0.03295 | -0.0175 | 57.1168
19 | 1.8935 | 0.03655 | -0.0162 | 51.8057
19.5 | 1.9051 | 0.04036 | -0.0153 | 47.2027
20 | 1.903 | 0.04579 | -0.0148 | 41.5593

## 149. Re 20M Mach 0.25 (1)
BIGFOIL.COM POLAR EXPORT
NACA63-314 a=0.8
NACA63-314 a=0.8 |  |  |  | Cl Max: | 1.32 | at alpha= | 10.5 | deg
JavaFoil+Calcfoil stall+Eppler ext transition |  |  |  | L/D Max: | 130.522 | at alpha= | 8 | deg
Re: | 20000000 |  |  | Cd Min: | 0.00538 | at alpha= | -0.5 | deg
Mach: | 0.25 |  |  | Cl=0 at alpha= | -2.3468 | deg
|  |  |  | @ Cl=0.1, Cd= | 0.0055414
|  |  |  | @ Cl=0.4, Cd= | 0.0055984
|  |  |  | @ Cl=0.6, Cd= | 0.0061639
alpha (deg) | Cl | Cd | Cm | Cl/Cd
-16.5 | -0.518 | 0.13148 | -0.02 | -3.943
-16 | -0.571 | 0.12381 | -0.02 | -4.611
-15.5 | -0.626 | 0.09965 | -0.025 | -6.28
-15 | -0.676 | 0.08654 | -0.027 | -7.807
-14.5 | -0.726 | 0.06611 | -0.031 | -10.977
-14 | -0.783 | 0.0397 | -0.036 | -19.718
-13.5 | -0.818 | 0.02869 | -0.038 | -28.501
-13 | -0.842 | 0.02211 | -0.04 | -38.063
-12.5 | -0.858 | 0.01743 | -0.041 | -49.211
-12 | -0.862 | 0.01491 | -0.042 | -57.803
-11.5 | -0.866 | 0.01207 | -0.044 | -71.753
-11 | -0.861 | 0.01066 | -0.045 | -80.799
-10.5 | -0.849 | 0.00951 | -0.046 | -89.298
-10 | -0.821 | 0.00907 | -0.047 | -90.509
-9.5 | -0.787 | 0.00859 | -0.047 | -91.562
-9 | -0.748 | 0.00823 | -0.048 | -90.924
-8.5 | -0.705 | 0.00784 | -0.048 | -89.954
-8 | -0.659 | 0.0076 | -0.049 | -86.7
-7.5 | -0.609 | 0.00737 | -0.049 | -82.661
-7 | -0.557 | 0.00713 | -0.05 | -78.05
-6.5 | -0.502 | 0.00694 | -0.051 | -72.305
-6 | -0.445 | 0.00675 | -0.051 | -65.958
-5.5 | -0.386 | 0.00657 | -0.052 | -58.791
-5 | -0.327 | 0.00641 | -0.052 | -50.923
-4.5 | -0.266 | 0.0063 | -0.053 | -42.235
-4 | -0.205 | 0.00619 | -0.053 | -33.109
-3.5 | -0.143 | 0.0061 | -0.054 | -23.5
-3 | -0.081 | 0.00602 | -0.055 | -13.492
-2.5 | -0.019 | 0.00576 | -0.055 | -3.303
-2 | 0.043 | 0.00565 | -0.056 | 7.67
-1.5 | 0.106 | 0.00553 | -0.056 | 19.176
-1 | 0.168 | 0.0054 | -0.057 | 31.173
-0.5 | 0.231 | 0.00538 | -0.057 | 42.969
0 | 0.294 | 0.00547 | -0.058 | 53.632
0.5 | 0.356 | 0.00557 | -0.059 | 63.928
1 | 0.418 | 0.00561 | -0.059 | 74.542
1.5 | 0.48 | 0.00574 | -0.06 | 83.596
2 | 0.542 | 0.00593 | -0.06 | 91.313
2.5 | 0.604 | 0.00618 | -0.061 | 97.705
3 | 0.665 | 0.00647 | -0.061 | 102.813
3.5 | 0.726 | 0.00682 | -0.062 | 106.486
4 | 0.787 | 0.00709 | -0.062 | 110.98
4.5 | 0.846 | 0.00737 | -0.063 | 114.736
5 | 0.905 | 0.00798 | -0.063 | 113.388
5.5 | 0.962 | 0.00833 | -0.064 | 115.391
6 | 1.017 | 0.00871 | -0.065 | 116.745
6.5 | 1.07 | 0.00901 | -0.065 | 118.775
7 | 1.12 | 0.00949 | -0.066 | 118.012
7.5 | 1.168 | 0.00992 | -0.066 | 117.717
8 | 1.207 | 0.00925 | -0.066 | 130.522
8.5 | 1.244 | 0.01067 | -0.067 | 116.604
9 | 1.273 | 0.01122 | -0.067 | 113.474
9.5 | 1.296 | 0.0118 | -0.067 | 109.85
10 | 1.312 | 0.01245 | -0.068 | 105.35
10.5 | 1.32 | 0.0132 | -0.068 | 99.959
11 | 1.319 | 0.01407 | -0.068 | 93.76
11.5 | 1.311 | 0.01492 | -0.068 | 87.844
12 | 1.293 | 0.0161 | -0.069 | 80.302
12.5 | 1.265 | 0.0176 | -0.069 | 71.835
13 | 1.229 | 0.01899 | -0.069 | 64.703
13.5 | 1.182 | 0.02112 | -0.069 | 56
14 | 1.124 | 0.02422 | -0.069 | 46.415
14.5 | 1.056 | 0.02692 | -0.068 | 39.227
15 | 0.963 | 0.03505 | -0.067 | 27.478
15.5 | 0.86 | 0.04907 | -0.064 | 17.526

## 150. Re 20M Mach 0.25 (2)
BIGFOIL.COM POLAR EXPORT
NACA63-314 a=0.8
NACA63-314 a=0.8 |  |  |  | Cl Max: | 1.8567 | at alpha= | 18.5 | deg
XFOIL ncrit=9 |  |  |  | L/D Max: | 139.612 | at alpha= | 8 | deg
Re: | 20000000 |  |  | Cd Min: | 0.07106 | at alpha= | 20 | deg
Mach: | 0.25 |  |  | Cl=0 at alpha= | -2.3485 | deg
|  |  |  | @ Cl=0.1, Cd= | 0.0045998
|  |  |  | @ Cl=0.4, Cd= | 0.0041613
|  |  |  | @ Cl=0.6, Cd= | 0.0051993
alpha (deg) | Cl | Cd | Cm | Cl/Cd
-20 | -1.5937 | 0.05814 | -0.0714 | -27.4114
-19.5 | -1.6205 | 0.04898 | -0.0756 | -33.0849
-19 | -1.6323 | 0.04158 | -0.0786 | -39.2569
-18.5 | -1.6349 | 0.03535 | -0.0807 | -46.2489
-18 | -1.6087 | 0.02919 | -0.0869 | -55.1113
-17.5 | -1.5903 | 0.02512 | -0.0877 | -63.3081
-17 | -1.5791 | 0.02211 | -0.0852 | -71.4202
-16.5 | -1.5645 | 0.01943 | -0.0822 | -80.5198
-16 | -1.5514 | 0.01722 | -0.0781 | -90.0929
-15.5 | -1.5445 | 0.01581 | -0.0708 | -97.6913
-15 | -1.5031 | 0.01472 | -0.0674 | -102.1128
-14.5 | -1.4549 | 0.01378 | -0.0648 | -105.5806
-14 | -1.403 | 0.01294 | -0.0627 | -108.4235
-13.5 | -1.3488 | 0.01217 | -0.0609 | -110.8299
-13 | -1.2936 | 0.0114 | -0.0593 | -113.4737
-12.5 | -1.237 | 0.01069 | -0.058 | -115.7156
-12 | -1.1793 | 0.01003 | -0.0569 | -117.5773
-11.5 | -1.1203 | 0.00947 | -0.0561 | -118.2999
-11 | -1.0604 | 0.009 | -0.0554 | -117.8222
-10.5 | -0.9999 | 0.00858 | -0.055 | -116.5385
-10 | -0.9391 | 0.0082 | -0.0547 | -114.5244
-9.5 | -0.8781 | 0.00786 | -0.0545 | -111.7176
-9 | -0.8172 | 0.0075 | -0.0543 | -108.96
-8.5 | -0.7563 | 0.00715 | -0.0543 | -105.7762
-8 | -0.695 | 0.00686 | -0.0544 | -101.312
-7.5 | -0.6335 | 0.00663 | -0.0546 | -95.5505
-7 | -0.5721 | 0.00637 | -0.0548 | -89.8116
-6.5 | -0.5106 | 0.00615 | -0.0551 | -83.0244
-6 | -0.4491 | 0.00597 | -0.0555 | -75.2261
-5.5 | -0.3876 | 0.00578 | -0.056 | -67.0588
-5 | -0.3259 | 0.00563 | -0.0565 | -57.8863
-4.5 | -0.2644 | 0.00547 | -0.057 | -48.3364
-4 | -0.2029 | 0.00534 | -0.0576 | -37.9963
-3.5 | -0.1413 | 0.0052 | -0.0582 | -27.1731
-3 | -0.0798 | 0.00506 | -0.0589 | -15.7708
-2.5 | -0.0186 | 0.00487 | -0.0596 | -3.8193
-2 | 0.0428 | 0.00474 | -0.0603 | 9.0295
-1.5 | 0.104 | 0.00459 | -0.061 | 22.658
-1 | 0.1652 | 0.00441 | -0.0618 | 37.4603
-0.5 | 0.2261 | 0.00407 | -0.0626 | 55.5528
0 | 0.2874 | 0.00403 | -0.0634 | 71.3151
0.5 | 0.3483 | 0.00405 | -0.0641 | 86
1 | 0.4087 | 0.00418 | -0.0647 | 97.7751
1.5 | 0.4692 | 0.00432 | -0.0654 | 108.6111
2 | 0.5293 | 0.00454 | -0.0659 | 116.5859
2.5 | 0.5866 | 0.00511 | -0.066 | 114.7945
3 | 0.6451 | 0.0055 | -0.0663 | 117.2909
3.5 | 0.704 | 0.00581 | -0.0665 | 121.1704
4 | 0.7625 | 0.00615 | -0.0667 | 123.9837
4.5 | 0.8209 | 0.00651 | -0.0668 | 126.0983
5 | 0.8788 | 0.00687 | -0.0667 | 127.9185
5.5 | 0.9369 | 0.00719 | -0.0667 | 130.306
6 | 0.9952 | 0.00748 | -0.0666 | 133.0481
6.5 | 1.0533 | 0.00777 | -0.0664 | 135.5598
7 | 1.111 | 0.00807 | -0.0661 | 137.6704
7.5 | 1.1677 | 0.00843 | -0.0656 | 138.5172
8 | 1.2244 | 0.00877 | -0.0651 | 139.6123
8.5 | 1.2796 | 0.0092 | -0.0642 | 139.087
9 | 1.3346 | 0.0096 | -0.0633 | 139.0208
9.5 | 1.3875 | 0.01009 | -0.0619 | 137.5124
10 | 1.4398 | 0.01056 | -0.0604 | 136.3447
10.5 | 1.4905 | 0.01107 | -0.0586 | 134.6432
11 | 1.5368 | 0.01171 | -0.056 | 131.2383
11.5 | 1.5783 | 0.01233 | -0.0526 | 128.0049
12 | 1.6043 | 0.01302 | -0.0464 | 123.2181
12.5 | 1.6338 | 0.01393 | -0.0414 | 117.2864
13 | 1.6605 | 0.01516 | -0.0366 | 109.5317
13.5 | 1.6897 | 0.01644 | -0.0323 | 102.7798
14 | 1.7153 | 0.0176 | -0.0278 | 97.4602
14.5 | 1.7399 | 0.01946 | -0.0238 | 89.409
15 | 1.7613 | 0.02169 | -0.02 | 81.2033
15.5 | 1.7813 | 0.02423 | -0.0165 | 73.5163
16 | 1.8013 | 0.02699 | -0.0136 | 66.7395
16.5 | 1.8178 | 0.03022 | -0.0109 | 60.1522
17 | 1.8293 | 0.03414 | -0.0087 | 53.5823
17.5 | 1.8453 | 0.03798 | -0.0071 | 48.5861
18 | 1.8495 | 0.04316 | -0.006 | 42.8522
18.5 | 1.8567 | 0.04842 | -0.0055 | 38.3457
19 | 1.8519 | 0.05523 | -0.0059 | 33.5307
19.5 | 1.8489 | 0.06231 | -0.0071 | 29.6726
20 | 1.8348 | 0.07106 | -0.0094 | 25.8204

## 151. Re 20M Mach 0.50 (1)
BIGFOIL.COM POLAR EXPORT
NACA63-314 a=0.8
NACA63-314 a=0.8 |  |  |  | Cl Max: | 1.227 | at alpha= | 20 | deg
JavaFoil+Calcfoil stall+Eppler ext transition |  |  |  | L/D Max: | 110.178 | at alpha= | 4 | deg
Re: | 20000000 |  |  | Cd Min: | 0.00555 | at alpha= | -0.5 | deg
Mach: | 0.5 |  |  | Cl=0 at alpha= | -2.3478 | deg
|  |  |  | @ Cl=0.1, Cd= | 0.005726
|  |  |  | @ Cl=0.4, Cd= | 0.005734
|  |  |  | @ Cl=0.6, Cd= | 0.006299
alpha (deg) | Cl | Cd | Cm | Cl/Cd
-20 | -0.981 | 0.1825 | -0.024 | -5.375
-19.5 | -0.953 | 0.17488 | -0.025 | -5.449
-19 | -0.925 | 0.17612 | -0.025 | -5.252
-18.5 | -0.897 | 0.16752 | -0.024 | -5.352
-18 | -0.869 | 0.16499 | -0.025 | -5.266
-17.5 | -0.843 | 0.14845 | -0.025 | -5.678
-17 | -0.814 | 0.14444 | -0.025 | -5.639
-16.5 | -0.787 | 0.13356 | -0.025 | -5.893
-16 | -0.759 | 0.13248 | -0.025 | -5.728
-15.5 | -0.733 | 0.11635 | -0.026 | -6.3
-15 | -0.706 | 0.10754 | -0.027 | -6.567
-14.5 | -0.678 | 0.10159 | -0.027 | -6.672
-14 | -0.653 | 0.09154 | -0.028 | -7.137
-13.5 | -0.63 | 0.08126 | -0.031 | -7.755
-13 | -0.596 | 0.08637 | -0.028 | -6.896
-12.5 | -0.571 | 0.07738 | -0.03 | -7.375
-12 | -0.602 | 0.03057 | -0.044 | -19.702
-11.5 | -0.59 | 0.0207 | -0.046 | -28.483
-11 | -0.566 | 0.01646 | -0.048 | -34.406
-10.5 | -0.454 | 0.06914 | -0.026 | -6.566
-10 | -0.433 | 0.05714 | -0.033 | -7.576
-9.5 | -0.468 | 0.01524 | -0.05 | -30.739
-9 | -0.447 | 0.01154 | -0.052 | -38.746
-8.5 | -0.347 | 0.05004 | -0.032 | -6.929
-8 | -0.611 | 0.00966 | -0.055 | -63.278
-7.5 | -0.617 | 0.00869 | -0.055 | -70.957
-7 | -0.587 | 0.00811 | -0.056 | -72.358
-6.5 | -0.541 | 0.00772 | -0.057 | -70.075
-6 | -0.486 | 0.00738 | -0.057 | -65.879
-5.5 | -0.426 | 0.00713 | -0.058 | -59.72
-5 | -0.361 | 0.00686 | -0.058 | -52.656
-4.5 | -0.295 | 0.00671 | -0.059 | -44.05
-4 | -0.228 | 0.00649 | -0.06 | -35.162
-3.5 | -0.16 | 0.00637 | -0.06 | -25.056
-3 | -0.091 | 0.00628 | -0.061 | -14.434
-2.5 | -0.021 | 0.00595 | -0.062 | -3.572
-2 | 0.048 | 0.00583 | -0.062 | 8.304
-1.5 | 0.118 | 0.00569 | -0.063 | 20.832
-1 | 0.188 | 0.00557 | -0.064 | 33.825
-0.5 | 0.258 | 0.00555 | -0.064 | 46.555
0 | 0.328 | 0.0056 | -0.065 | 58.549
0.5 | 0.398 | 0.00573 | -0.065 | 69.415
1 | 0.468 | 0.00587 | -0.066 | 79.666
1.5 | 0.536 | 0.00603 | -0.067 | 88.816
2 | 0.605 | 0.00632 | -0.067 | 95.773
2.5 | 0.674 | 0.00662 | -0.068 | 101.769
3 | 0.743 | 0.00708 | -0.069 | 104.98
3.5 | 0.81 | 0.00751 | -0.069 | 107.931
4 | 0.876 | 0.00795 | -0.07 | 110.178
4.5 | 0.941 | 0.00871 | -0.07 | 108.084
5 | 1.004 | 0.00936 | -0.071 | 107.275
5.5 | 1.058 | 0.00964 | -0.071 | 109.713
6 | 1.108 | 0.01016 | -0.072 | 109.083
6.5 | 1.151 | 0.01076 | -0.072 | 106.936
7 | 1.183 | 0.01147 | -0.072 | 103.098
7.5 | 1.198 | 0.01238 | -0.073 | 96.748
8 | 1.183 | 0.01345 | -0.073 | 87.976
8.5 | 1.096 | 0.0149 | -0.073 | 73.544
9 | 0.756 | 0.01668 | -0.073 | 45.336
9.5 | 0.663 | 0.05922 | -0.047 | 11.199
10 | 0.818 | 0.01815 | -0.074 | 45.08
10.5 | 0.845 | 0.02082 | -0.074 | 40.563
11 | 0.739 | 0.07409 | -0.044 | 9.98
11.5 | 0.908 | 0.02158 | -0.075 | 42.076
12 | 0.931 | 0.02524 | -0.075 | 36.867
12.5 | 0.942 | 0.03241 | -0.073 | 29.062
13 | 0.916 | 0.05459 | -0.066 | 16.781
13.5 | 0.879 | 0.09375 | -0.05 | 9.381
14 | 0.92 | 0.09131 | -0.055 | 10.071
14.5 | 0.926 | 0.11393 | -0.046 | 8.131
15 | 0.953 | 0.12949 | -0.047 | 7.36
15.5 | 0.983 | 0.13025 | -0.049 | 7.546
16 | 1.012 | 0.13555 | -0.051 | 7.464
16.5 | 1.035 | 0.15137 | -0.05 | 6.837
17 | 1.063 | 0.15454 | -0.051 | 6.878
17.5 | 1.092 | 0.15706 | -0.052 | 6.953
18 | 1.119 | 0.16862 | -0.053 | 6.634
18.5 | 1.144 | 0.17414 | -0.053 | 6.57
19 | 1.173 | 0.18086 | -0.054 | 6.484
19.5 | 1.201 | 0.18602 | -0.056 | 6.456
20 | 1.227 | 0.20918 | -0.056 | 5.863

## 152. Re 20M Mach 0.50 (2)
BIGFOIL.COM POLAR EXPORT
NACA63-314 a=0.8
NACA63-314 a=0.8 |  |  |  | Cl Max: | 1.493 | at alpha= | 10 | deg
XFOIL ncrit=9 |  |  |  | L/D Max: | 135.309 | at alpha= | 6.5 | deg
Re: | 20000000 |  |  | Cd Min: | 0.12987 | at alpha= | 15 | deg
Mach: | 0.5 |  |  | Cl=0 at alpha= | -2.3427 | deg
|  |  |  | @ Cl=0.1, Cd= | 0.0047089
|  |  |  | @ Cl=0.4, Cd= | 0.0040002
|  |  |  | @ Cl=0.6, Cd= | 0.0045089
alpha (deg) | Cl | Cd | Cm | Cl/Cd
-14 | -0.6622 | 0.11098 | -0.0429 | -5.9668
-13.5 | -0.6743 | 0.09922 | -0.0514 | -6.796
-13 | -0.6874 | 0.08793 | -0.0593 | -7.8176
-12.5 | -0.7043 | 0.07669 | -0.0668 | -9.1837
-12 | -0.7207 | 0.06472 | -0.0748 | -11.1357
-11.5 | -0.7398 | 0.05336 | -0.0832 | -13.8643
-11 | -0.7662 | 0.04314 | -0.0902 | -17.7608
-10.5 | -0.7952 | 0.03439 | -0.0947 | -23.123
-10 | -0.8293 | 0.02676 | -0.0961 | -30.9903
-9.5 | -0.8639 | 0.0207 | -0.0934 | -41.7343
-9 | -0.8948 | 0.01634 | -0.0848 | -54.7613
-8.5 | -0.8887 | 0.01116 | -0.0783 | -79.6326
-8 | -0.8349 | 0.00854 | -0.0737 | -97.7635
-7.5 | -0.7603 | 0.00764 | -0.071 | -99.5157
-7 | -0.6833 | 0.00716 | -0.0692 | -95.433
-6.5 | -0.6069 | 0.00679 | -0.0679 | -89.3814
-6 | -0.5315 | 0.00647 | -0.067 | -82.1484
-5.5 | -0.457 | 0.00621 | -0.0664 | -73.591
-5 | -0.3832 | 0.00597 | -0.0661 | -64.1876
-4.5 | -0.3099 | 0.00578 | -0.066 | -53.6159
-4 | -0.2372 | 0.00558 | -0.0661 | -42.509
-3.5 | -0.1651 | 0.00543 | -0.0664 | -30.4052
-3 | -0.0934 | 0.00528 | -0.0669 | -17.6894
-2.5 | -0.0223 | 0.00505 | -0.0674 | -4.4158
-2 | 0.0486 | 0.00484 | -0.0681 | 10.0413
-1.5 | 0.1192 | 0.00466 | -0.0688 | 25.5794
-1 | 0.1895 | 0.00445 | -0.0697 | 42.5843
0 | 0.3301 | 0.00402 | -0.0715 | 82.1144
0.5 | 0.4007 | 0.004 | -0.0723 | 100.175
1 | 0.4707 | 0.00409 | -0.073 | 115.0856
1.5 | 0.54 | 0.00431 | -0.0735 | 125.29
2 | 0.6094 | 0.00454 | -0.0739 | 134.2291
2.5 | 0.675 | 0.00512 | -0.0738 | 131.8359
3 | 0.7395 | 0.00575 | -0.0732 | 128.6087
3.5 | 0.806 | 0.00622 | -0.0728 | 129.582
4 | 0.8731 | 0.00663 | -0.0721 | 131.6893
4.5 | 0.9377 | 0.00719 | -0.0709 | 130.4172
5 | 1.0037 | 0.00765 | -0.0696 | 131.2026
5.5 | 1.0708 | 0.00804 | -0.0682 | 133.1841
6 | 1.1372 | 0.00845 | -0.0664 | 134.5799
6.5 | 1.2029 | 0.00889 | -0.064 | 135.3093
7 | 1.2669 | 0.00938 | -0.0611 | 135.064
7.5 | 1.3271 | 0.00996 | -0.0572 | 133.243
8 | 1.3765 | 0.01053 | -0.0511 | 130.7217
8.5 | 1.4158 | 0.01135 | -0.0436 | 124.7401
9 | 1.4572 | 0.01247 | -0.0367 | 116.8565
9.5 | 1.4908 | 0.01418 | -0.0291 | 105.134
10 | 1.493 | 0.0176 | -0.0197 | 84.8295
10.5 | 1.4684 | 0.02309 | -0.0111 | 63.5946
12 | 1.3525 | 0.04908 | -0.0022 | 27.557
12.5 | 1.318 | 0.06005 | -0.005 | 21.9484
13 | 1.2823 | 0.07252 | -0.0104 | 17.682
13.5 | 1.2489 | 0.08605 | -0.0177 | 14.5137
14 | 1.2186 | 0.10042 | -0.0265 | 12.135
14.5 | 1.1927 | 0.11526 | -0.0362 | 10.3479
15 | 1.1723 | 0.12987 | -0.0459 | 9.0267