## index
index | Re | Mach | Datasource
1 | 50000 | 0 | JavaFoil+Calcfoil stall+Eppler ext transition
2 | 50000 | 0 | XFOIL ncrit=9
3 | 50000 | 0.1 | JavaFoil+Calcfoil stall+Eppler ext transition
4 | 50000 | 0.1 | XFOIL ncrit=9
5 | 50000 | 0.25 | JavaFoil+Calcfoil stall+Eppler ext transition
6 | 50000 | 0.25 | XFOIL ncrit=9
7 | 50000 | 0.5 | JavaFoil+Calcfoil stall+Eppler ext transition
8 | 50000 | 0.5 | XFOIL ncrit=9
9 | 100000 | 0 | JavaFoil+Calcfoil stall+Eppler ext transition
10 | 100000 | 0 | XFOIL ncrit=9
11 | 100000 | 0.1 | JavaFoil+Calcfoil stall+Eppler ext transition
12 | 100000 | 0.1 | XFOIL ncrit=9
13 | 100000 | 0.25 | JavaFoil+Calcfoil stall+Eppler ext transition
14 | 100000 | 0.25 | XFOIL ncrit=9
15 | 100000 | 0.5 | JavaFoil+Calcfoil stall+Eppler ext transition
16 | 100000 | 0.5 | XFOIL ncrit=9
17 | 250000 | 0 | JavaFoil+Calcfoil stall+Eppler ext transition
18 | 250000 | 0 | XFOIL ncrit=9
19 | 250000 | 0.1 | JavaFoil+Calcfoil stall+Eppler ext transition
20 | 250000 | 0.1 | XFOIL ncrit=9
21 | 250000 | 0.25 | JavaFoil+Calcfoil stall+Eppler ext transition
22 | 250000 | 0.25 | XFOIL ncrit=9
23 | 250000 | 0.5 | JavaFoil+Calcfoil stall+Eppler ext transition
24 | 250000 | 0.5 | XFOIL ncrit=9
25 | 500000 | 0 | JavaFoil+Calcfoil stall+Eppler ext transition
26 | 500000 | 0 | XFOIL ncrit=9
27 | 500000 | 0.1 | JavaFoil+Calcfoil stall+Eppler ext transition
28 | 500000 | 0.1 | XFOIL ncrit=9
29 | 500000 | 0.25 | JavaFoil+Calcfoil stall+Eppler ext transition
30 | 500000 | 0.25 | XFOIL ncrit=9
31 | 500000 | 0.5 | JavaFoil+Calcfoil stall+Eppler ext transition
32 | 500000 | 0.5 | XFOIL ncrit=9
33 | 750000 | 0 | JavaFoil+Calcfoil stall+Eppler ext transition
34 | 750000 | 0 | XFOIL ncrit=9
35 | 750000 | 0.1 | JavaFoil+Calcfoil stall+Eppler ext transition
36 | 750000 | 0.1 | XFOIL ncrit=9
37 | 750000 | 0.25 | JavaFoil+Calcfoil stall+Eppler ext transition
38 | 750000 | 0.25 | XFOIL ncrit=9
39 | 750000 | 0.5 | JavaFoil+Calcfoil stall+Eppler ext transition
40 | 750000 | 0.5 | XFOIL ncrit=9
41 | 1000000 | 0 | JavaFoil+Calcfoil stall+Eppler ext transition
42 | 1000000 | 0 | XFOIL ncrit=9
43 | 1000000 | 0.1 | JavaFoil+Calcfoil stall+Eppler ext transition
44 | 1000000 | 0.1 | XFOIL ncrit=9
45 | 1000000 | 0.25 | JavaFoil+Calcfoil stall+Eppler ext transition
46 | 1000000 | 0.25 | XFOIL ncrit=9
47 | 1000000 | 0.5 | JavaFoil+Calcfoil stall+Eppler ext transition
48 | 1000000 | 0.5 | XFOIL ncrit=9
49 | 2000000 | 0 | JavaFoil+Calcfoil stall+Eppler ext transition
50 | 2000000 | 0 | XFOIL ncrit=9
51 | 2000000 | 0.1 | JavaFoil+Calcfoil stall+Eppler ext transition
52 | 2000000 | 0.1 | XFOIL ncrit=9
53 | 2000000 | 0.25 | JavaFoil+Calcfoil stall+Eppler ext transition
54 | 2000000 | 0.25 | XFOIL ncrit=9
55 | 2000000 | 0.5 | JavaFoil+Calcfoil stall+Eppler ext transition
56 | 2000000 | 0.5 | XFOIL ncrit=9
57 | 3000000 | 0 | JavaFoil+Calcfoil stall+Eppler ext transition
58 | 3000000 | 0 | XFOIL ncrit=9
59 | 3000000 | 0.1 | JavaFoil+Calcfoil stall+Eppler ext transition
60 | 3000000 | 0.1 | XFOIL ncrit=9
61 | 3000000 | 0.25 | JavaFoil+Calcfoil stall+Eppler ext transition
62 | 3000000 | 0.25 | XFOIL ncrit=9
63 | 3000000 | 0.5 | JavaFoil+Calcfoil stall+Eppler ext transition
64 | 3000000 | 0.5 | XFOIL ncrit=9
65 | 4000000 | 0 | JavaFoil+Calcfoil stall+Eppler ext transition
66 | 4000000 | 0 | XFOIL ncrit=9
67 | 4000000 | 0.1 | JavaFoil+Calcfoil stall+Eppler ext transition
68 | 4000000 | 0.1 | XFOIL ncrit=9
69 | 4000000 | 0.25 | JavaFoil+Calcfoil stall+Eppler ext transition
70 | 4000000 | 0.25 | XFOIL ncrit=9
71 | 4000000 | 0.5 | JavaFoil+Calcfoil stall+Eppler ext transition
72 | 4000000 | 0.5 | XFOIL ncrit=9
73 | 5000000 | 0 | JavaFoil+Calcfoil stall+Eppler ext transition
74 | 5000000 | 0 | XFOIL ncrit=9
75 | 5000000 | 0.1 | JavaFoil+Calcfoil stall+Eppler ext transition
76 | 5000000 | 0.1 | XFOIL ncrit=9
77 | 5000000 | 0.25 | JavaFoil+Calcfoil stall+Eppler ext transition
78 | 5000000 | 0.25 | XFOIL ncrit=9
79 | 5000000 | 0.5 | JavaFoil+Calcfoil stall+Eppler ext transition
80 | 5000000 | 0.5 | XFOIL ncrit=9
81 | 6000000 | 0 | JavaFoil+Calcfoil stall+Eppler ext transition
82 | 6000000 | 0 | XFOIL ncrit=9
83 | 6000000 | 0.1 | JavaFoil+Calcfoil stall+Eppler ext transition
84 | 6000000 | 0.1 | XFOIL ncrit=9
85 | 6000000 | 0.25 | JavaFoil+Calcfoil stall+Eppler ext transition
86 | 6000000 | 0.25 | XFOIL ncrit=9
87 | 6000000 | 0.5 | JavaFoil+Calcfoil stall+Eppler ext transition
88 | 6000000 | 0.5 | XFOIL ncrit=9
89 | 7000000 | 0 | JavaFoil+Calcfoil stall+Eppler ext transition
90 | 7000000 | 0 | XFOIL ncrit=9
91 | 7000000 | 0.1 | JavaFoil+Calcfoil stall+Eppler ext transition
92 | 7000000 | 0.1 | XFOIL ncrit=9
93 | 7000000 | 0.25 | JavaFoil+Calcfoil stall+Eppler ext transition
94 | 7000000 | 0.25 | XFOIL ncrit=9
95 | 7000000 | 0.5 | JavaFoil+Calcfoil stall+Eppler ext transition
96 | 7000000 | 0.5 | XFOIL ncrit=9
97 | 8000000 | 0 | JavaFoil+Calcfoil stall+Eppler ext transition
98 | 8000000 | 0 | XFOIL ncrit=9
99 | 8000000 | 0.1 | JavaFoil+Calcfoil stall+Eppler ext transition
100 | 8000000 | 0.1 | XFOIL ncrit=9
101 | 8000000 | 0.25 | JavaFoil+Calcfoil stall+Eppler ext transition
102 | 8000000 | 0.25 | XFOIL ncrit=9
103 | 8000000 | 0.5 | JavaFoil+Calcfoil stall+Eppler ext transition
104 | 8000000 | 0.5 | XFOIL ncrit=9
105 | 10000000 | 0 | JavaFoil+Calcfoil stall+Eppler ext transition
106 | 10000000 | 0 | XFOIL ncrit=9
107 | 10000000 | 0.1 | JavaFoil+Calcfoil stall+Eppler ext transition
108 | 10000000 | 0.1 | XFOIL ncrit=9
109 | 10000000 | 0.25 | JavaFoil+Calcfoil stall+Eppler ext transition
110 | 10000000 | 0.25 | XFOIL ncrit=9
111 | 10000000 | 0.5 | JavaFoil+Calcfoil stall+Eppler ext transition
112 | 10000000 | 0.5 | XFOIL ncrit=9
113 | 12000000 | 0 | JavaFoil+Calcfoil stall+Eppler ext transition
114 | 12000000 | 0 | XFOIL ncrit=9
115 | 12000000 | 0.1 | JavaFoil+Calcfoil stall+Eppler ext transition
116 | 12000000 | 0.1 | XFOIL ncrit=9
117 | 12000000 | 0.25 | JavaFoil+Calcfoil stall+Eppler ext transition
118 | 12000000 | 0.25 | XFOIL ncrit=9
119 | 12000000 | 0.5 | JavaFoil+Calcfoil stall+Eppler ext transition
120 | 12000000 | 0.5 | XFOIL ncrit=9
121 | 14000000 | 0 | JavaFoil+Calcfoil stall+Eppler ext transition
122 | 14000000 | 0 | XFOIL ncrit=9
123 | 14000000 | 0.1 | JavaFoil+Calcfoil stall+Eppler ext transition
124 | 14000000 | 0.1 | XFOIL ncrit=9
125 | 14000000 | 0.25 | JavaFoil+Calcfoil stall+Eppler ext transition
126 | 14000000 | 0.25 | XFOIL ncrit=9
127 | 14000000 | 0.5 | JavaFoil+Calcfoil stall+Eppler ext transition
128 | 14000000 | 0.5 | XFOIL ncrit=9
129 | 16000000 | 0 | JavaFoil+Calcfoil stall+Eppler ext transition
130 | 16000000 | 0 | XFOIL ncrit=9
131 | 16000000 | 0.1 | JavaFoil+Calcfoil stall+Eppler ext transition
132 | 16000000 | 0.1 | XFOIL ncrit=9
133 | 16000000 | 0.25 | JavaFoil+Calcfoil stall+Eppler ext transition
134 | 16000000 | 0.25 | XFOIL ncrit=9
135 | 16000000 | 0.5 | JavaFoil+Calcfoil stall+Eppler ext transition
136 | 16000000 | 0.5 | XFOIL ncrit=9
137 | 18000000 | 0 | JavaFoil+Calcfoil stall+Eppler ext transition
138 | 18000000 | 0 | XFOIL ncrit=9
139 | 18000000 | 0.1 | JavaFoil+Calcfoil stall+Eppler ext transition
140 | 18000000 | 0.1 | XFOIL ncrit=9
141 | 18000000 | 0.25 | JavaFoil+Calcfoil stall+Eppler ext transition
142 | 18000000 | 0.25 | XFOIL ncrit=9
143 | 18000000 | 0.5 | JavaFoil+Calcfoil stall+Eppler ext transition
144 | 18000000 | 0.5 | XFOIL ncrit=9
145 | 20000000 | 0 | JavaFoil+Calcfoil stall+Eppler ext transition
146 | 20000000 | 0 | XFOIL ncrit=9
147 | 20000000 | 0.1 | JavaFoil+Calcfoil stall+Eppler ext transition
148 | 20000000 | 0.1 | XFOIL ncrit=9
149 | 20000000 | 0.25 | JavaFoil+Calcfoil stall+Eppler ext transition
150 | 20000000 | 0.25 | XFOIL ncrit=9
151 | 20000000 | 0.5 | JavaFoil+Calcfoil stall+Eppler ext transition
152 | 20000000 | 0.5 | XFOIL ncrit=9

## 1. Re 50k Mach 0.00 (1)
BIGFOIL.COM POLAR EXPORT
GA 40A619
GA 40A619 |  |  |  | Cl Max: | 1.791 | at alpha= | 13 | deg
JavaFoil+Calcfoil stall+Eppler ext transition |  |  |  | L/D Max: | 35.011 | at alpha= | 8 | deg
Re: | 50000 |  |  | Cd Min: | 0.02133 | at alpha= | -2 | deg
Mach: | 0 |  |  | Cl=0 at alpha= | -4.14 | deg
|  |  |  | @ Cl=0.1, Cd= | 0.042201
|  |  |  | @ Cl=0.4, Cd= | 0.021409
|  |  |  | @ Cl=0.6, Cd= | 0.025919
alpha (deg) | Cl | Cd | Cm | Cl/Cd
-20 | -0.584 | 0.29994 | -0.016 | -1.948
-19.5 | -0.597 | 0.29177 | -0.016 | -2.045
-19 | -0.608 | 0.27307 | -0.016 | -2.227
-18.5 | -0.619 | 0.25488 | -0.017 | -2.429
-18 | -0.629 | 0.25541 | -0.017 | -2.462
-17.5 | -0.638 | 0.22357 | -0.019 | -2.854
-17 | -0.645 | 0.2105 | -0.019 | -3.066
-16.5 | -0.651 | 0.19907 | -0.019 | -3.27
-16 | -0.655 | 0.19853 | -0.018 | -3.298
-15.5 | -0.657 | 0.18517 | -0.018 | -3.547
-15 | -0.657 | 0.17171 | -0.018 | -3.825
-14.5 | -0.654 | 0.15847 | -0.019 | -4.13
-14 | -0.649 | 0.14879 | -0.019 | -4.364
-13.5 | -0.642 | 0.13634 | -0.019 | -4.706
-13 | -0.631 | 0.12856 | -0.02 | -4.907
-12.5 | -0.617 | 0.12084 | -0.02 | -5.108
-12 | -0.6 | 0.11569 | -0.02 | -5.19
-11.5 | -0.581 | 0.10633 | -0.024 | -5.466
-11 | -0.558 | 0.09697 | -0.024 | -5.756
-10.5 | -0.532 | 0.09074 | -0.025 | -5.864
-10 | -0.503 | 0.08595 | -0.025 | -5.852
-9.5 | -0.471 | 0.08194 | -0.026 | -5.747
-9 | -0.436 | 0.07611 | -0.026 | -5.731
-8.5 | -0.399 | 0.07054 | -0.027 | -5.655
-8 | -0.359 | 0.06648 | -0.028 | -5.405
-7.5 | -0.317 | 0.06333 | -0.028 | -5.013
-7 | -0.274 | 0.0594 | -0.028 | -4.61
-6.5 | -0.229 | 0.05638 | -0.029 | -4.055
-6 | -0.182 | 0.05339 | -0.03 | -3.409
-5.5 | -0.134 | 0.05119 | -0.03 | -2.621
-5 | -0.085 | 0.04859 | -0.031 | -1.759
-4.5 | -0.036 | 0.04639 | -0.033 | -0.775
-4 | 0.014 | 0.04455 | -0.034 | 0.317
-3.5 | 0.065 | 0.04309 | -0.036 | 1.499
-3 | 0.115 | 0.04182 | -0.037 | 2.759
-2.5 | 0.205 | 0.02139 | -0.078 | 9.571
-2 | 0.268 | 0.02133 | -0.079 | 12.577
-1.5 | 0.323 | 0.02138 | -0.078 | 15.088
-1 | 0.385 | 0.02139 | -0.079 | 18.018
-0.5 | 0.448 | 0.02147 | -0.081 | 20.878
0 | 0.483 | 0.02501 | -0.082 | 19.324
0.5 | 0.541 | 0.02536 | -0.083 | 21.348
1 | 0.599 | 0.02591 | -0.085 | 23.116
1.5 | 0.656 | 0.0264 | -0.086 | 24.862
2 | 0.714 | 0.02695 | -0.087 | 26.482
2.5 | 0.771 | 0.02759 | -0.088 | 27.948
3 | 0.828 | 0.0282 | -0.09 | 29.366
3.5 | 0.885 | 0.02904 | -0.091 | 30.471
4 | 0.942 | 0.02988 | -0.092 | 31.52
4.5 | 0.999 | 0.03075 | -0.093 | 32.492
5 | 1.055 | 0.03169 | -0.094 | 33.299
5.5 | 1.112 | 0.03247 | -0.095 | 34.239
6 | 1.168 | 0.03367 | -0.096 | 34.687
6.5 | 1.212 | 0.03507 | -0.097 | 34.57
7 | 1.266 | 0.03634 | -0.098 | 34.831
7.5 | 1.318 | 0.03765 | -0.099 | 35.002
8 | 1.369 | 0.03909 | -0.1 | 35.011
8.5 | 1.418 | 0.04081 | -0.101 | 34.753
9 | 1.466 | 0.0425 | -0.102 | 34.494
9.5 | 1.553 | 0.04595 | -0.108 | 33.804
10 | 1.596 | 0.04823 | -0.109 | 33.096
10.5 | 1.636 | 0.05038 | -0.11 | 32.477
11 | 1.674 | 0.0529 | -0.111 | 31.643
11.5 | 1.709 | 0.0554 | -0.111 | 30.839
12 | 1.739 | 0.05781 | -0.112 | 30.088
12.5 | 1.53 | 0.09889 | -0.058 | 15.467
13 | 1.791 | 0.06436 | -0.114 | 27.837
13.5 | 1.574 | 0.11201 | -0.059 | 14.049
14 | 1.59 | 0.11966 | -0.057 | 13.287
14.5 | 1.603 | 0.12737 | -0.056 | 12.588
15 | 1.613 | 0.13701 | -0.054 | 11.775
15.5 | 1.623 | 0.14365 | -0.057 | 11.297
16 | 1.626 | 0.1566 | -0.053 | 10.383
16.5 | 1.627 | 0.16481 | -0.053 | 9.874
17 | 1.624 | 0.1733 | -0.047 | 9.374
17.5 | 1.622 | 0.18258 | -0.054 | 8.885
18 | 1.615 | 0.1988 | -0.054 | 8.126

## 2. Re 50k Mach 0.00 (2)
BIGFOIL.COM POLAR EXPORT
GA 40A619
GA 40A619 |  |  |  | Cl Max: | 0.9477 | at alpha= | 17 | deg
XFOIL ncrit=9 |  |  |  | L/D Max: | 6.7248 | at alpha= | 16.5 | deg
Re: | 50000 |  |  | Cd Min: | 0.20583 | at alpha= | 20 | deg
Mach: | 0 |  |  | Cl=0 at alpha= | 3.1 | deg
|  |  |  | @ Cl=0.1, Cd= | 0.074321
|  |  |  | @ Cl=0.4, Cd= | 0.10583
|  |  |  | @ Cl=0.6, Cd= | 0.14205
alpha (deg) | Cl | Cd | Cm | Cl/Cd
-9.5 | -0.3073 | 0.14194 | -0.0474 | -2.165
-9 | -0.3235 | 0.13957 | -0.0424 | -2.3178
-8.5 | -0.4663 | 0.14544 | -0.0112 | -3.2061
-8 | -0.5065 | 0.14272 | -0.008 | -3.5489
-7.5 | -0.4759 | 0.13665 | -0.0041 | -3.4826
-6.5 | -0.5203 | 0.12962 | 0.0058 | -4.014
-6 | -0.5132 | 0.12498 | 0.0105 | -4.1063
-5.5 | -0.4915 | 0.12004 | 0.0144 | -4.0945
-5 | -0.4913 | 0.11566 | 0.0192 | -4.2478
-4.5 | -0.7076 | 0.06981 | -0.0174 | -10.1361
-4 | -0.6766 | 0.06246 | -0.0159 | -10.8325
-3.5 | -0.6431 | 0.05753 | -0.0141 | -11.1785
-3 | -0.606 | 0.05402 | -0.0123 | -11.2181
-2.5 | -0.5658 | 0.05145 | -0.0105 | -10.9971
-2 | -0.5247 | 0.04995 | -0.0087 | -10.5045
-1.5 | -0.4833 | 0.04881 | -0.0072 | -9.9017
-1 | -0.4269 | 0.04959 | -0.0079 | -8.6086
0 | -0.2418 | 0.05491 | -0.0166 | -4.4036
0.5 | -0.2028 | 0.05631 | -0.0186 | -3.6015
1 | -0.171 | 0.05719 | -0.0186 | -2.99
1.5 | -0.1333 | 0.05887 | -0.0192 | -2.2643
2 | -0.093 | 0.06101 | -0.02 | -1.5243
2.5 | -0.0525 | 0.0634 | -0.0208 | -0.82808
3 | -0.0107 | 0.06618 | -0.0218 | -0.16168
3.5 | 0.0428 | 0.07068 | -0.0248 | 0.60555
4 | 0.0801 | 0.07295 | -0.0251 | 1.098
5 | 0.1438 | 0.07734 | -0.0243 | 1.8593
5.5 | 0.1761 | 0.08017 | -0.0243 | 2.1966
6 | 0.2113 | 0.08358 | -0.0248 | 2.5281
6.5 | 0.2676 | 0.08978 | -0.0285 | 2.9806
7 | 0.2945 | 0.09211 | -0.0279 | 3.1973
7.5 | 0.3186 | 0.09467 | -0.0273 | 3.3654
8.5 | 0.3698 | 0.10141 | -0.0272 | 3.6466
9 | 0.397 | 0.10537 | -0.0277 | 3.7677
9.5 | 0.4242 | 0.10957 | -0.0283 | 3.8715
10 | 0.4509 | 0.1139 | -0.0291 | 3.9587
10.5 | 0.4765 | 0.11834 | -0.0299 | 4.0265
11 | 0.5011 | 0.12284 | -0.0308 | 4.0793
11.5 | 0.5253 | 0.1275 | -0.0318 | 4.12
12 | 0.5509 | 0.13239 | -0.0331 | 4.1612
13 | 0.6108 | 0.14418 | -0.0366 | 4.2364
13.5 | 0.6145 | 0.14753 | -0.037 | 4.1653
14 | 0.6543 | 0.15414 | -0.0391 | 4.2448
14.5 | 0.6804 | 0.15892 | -0.0403 | 4.2814
15 | 0.748 | 0.15201 | -0.0357 | 4.9207
15.5 | 0.7912 | 0.15255 | -0.0344 | 5.1865
16 | 0.8467 | 0.15025 | -0.0316 | 5.6353
16.5 | 0.933 | 0.13874 | -0.0245 | 6.7248
17 | 0.9477 | 0.14158 | -0.0237 | 6.6937
17.5 | 0.9052 | 0.15952 | -0.0306 | 5.6745
18 | 0.893 | 0.17156 | -0.0353 | 5.2052
19 | 0.8724 | 0.1973 | -0.0471 | 4.4217
20 | 0.6231 | 0.20583 | -0.0497 | 3.0273

## 3. Re 50k Mach 0.10 (1)
BIGFOIL.COM POLAR EXPORT
GA 40A619
GA 40A619 |  |  |  | Cl Max: | 1.791 | at alpha= | 13 | deg
JavaFoil+Calcfoil stall+Eppler ext transition |  |  |  | L/D Max: | 34.927 | at alpha= | 7.5 | deg
Re: | 50000 |  |  | Cd Min: | 0.02139 | at alpha= | -2 | deg
Mach: | 0.1 |  |  | Cl=0 at alpha= | -4.14 | deg
|  |  |  | @ Cl=0.1, Cd= | 0.042297
|  |  |  | @ Cl=0.4, Cd= | 0.021483
|  |  |  | @ Cl=0.6, Cd= | 0.026021
alpha (deg) | Cl | Cd | Cm | Cl/Cd
-19.5 | -0.548 | 0.30726 | -0.017 | -1.785
-19 | -0.563 | 0.28511 | -0.017 | -1.974
-18.5 | -0.576 | 0.26588 | -0.017 | -2.168
-18 | -0.589 | 0.25572 | -0.017 | -2.305
-17.5 | -0.601 | 0.22985 | -0.019 | -2.616
-17 | -0.612 | 0.22126 | -0.019 | -2.765
-16.5 | -0.621 | 0.20789 | -0.019 | -2.986
-16 | -0.627 | 0.20604 | -0.018 | -3.045
-15.5 | -0.633 | 0.19118 | -0.018 | -3.309
-15 | -0.635 | 0.17792 | -0.018 | -3.571
-14.5 | -0.636 | 0.16383 | -0.019 | -3.881
-14 | -0.634 | 0.15196 | -0.019 | -4.169
-13.5 | -0.628 | 0.13905 | -0.019 | -4.518
-13 | -0.62 | 0.13029 | -0.02 | -4.758
-12.5 | -0.608 | 0.12219 | -0.02 | -4.98
-12 | -0.594 | 0.11715 | -0.02 | -5.067
-11.5 | -0.575 | 0.10872 | -0.021 | -5.292
-11 | -0.554 | 0.10012 | -0.024 | -5.538
-10.5 | -0.53 | 0.09338 | -0.025 | -5.672
-10 | -0.502 | 0.08621 | -0.025 | -5.818
-9.5 | -0.47 | 0.08219 | -0.026 | -5.722
-9 | -0.436 | 0.07629 | -0.026 | -5.716
-8.5 | -0.399 | 0.07168 | -0.027 | -5.571
-8 | -0.36 | 0.06649 | -0.028 | -5.414
-7.5 | -0.318 | 0.06383 | -0.028 | -4.987
-7 | -0.275 | 0.06004 | -0.028 | -4.575
-6.5 | -0.229 | 0.0567 | -0.029 | -4.047
-6 | -0.183 | 0.05403 | -0.03 | -3.382
-5.5 | -0.135 | 0.0512 | -0.031 | -2.632
-5 | -0.086 | 0.0488 | -0.032 | -1.759
-4.5 | -0.036 | 0.0465 | -0.033 | -0.777
-4 | 0.014 | 0.04469 | -0.034 | 0.318
-3.5 | 0.065 | 0.04312 | -0.036 | 1.505
-3 | 0.116 | 0.04192 | -0.037 | 2.766
-2.5 | 0.206 | 0.02145 | -0.078 | 9.592
-2 | 0.27 | 0.02139 | -0.079 | 12.609
-1.5 | 0.324 | 0.02149 | -0.078 | 15.073
-1 | 0.387 | 0.02146 | -0.08 | 18.036
-0.5 | 0.45 | 0.02157 | -0.081 | 20.882
0 | 0.486 | 0.02508 | -0.082 | 19.373
0.5 | 0.544 | 0.02549 | -0.084 | 21.337
1 | 0.602 | 0.02604 | -0.086 | 23.109
1.5 | 0.659 | 0.02653 | -0.087 | 24.861
2 | 0.717 | 0.02709 | -0.088 | 26.474
2.5 | 0.775 | 0.02773 | -0.089 | 27.936
3 | 0.832 | 0.02844 | -0.09 | 29.259
3.5 | 0.89 | 0.02919 | -0.091 | 30.479
4 | 0.947 | 0.02996 | -0.092 | 31.59
4.5 | 1.004 | 0.03093 | -0.093 | 32.452
5 | 1.06 | 0.03188 | -0.094 | 33.259
5.5 | 1.117 | 0.03266 | -0.095 | 34.206
6 | 1.174 | 0.03386 | -0.096 | 34.672
6.5 | 1.218 | 0.03533 | -0.097 | 34.48
7 | 1.272 | 0.03661 | -0.098 | 34.734
7.5 | 1.324 | 0.0379 | -0.1 | 34.927
8 | 1.375 | 0.03941 | -0.101 | 34.884
8.5 | 1.424 | 0.04109 | -0.102 | 34.658
9 | 1.472 | 0.04283 | -0.103 | 34.375
9.5 | 1.559 | 0.04656 | -0.108 | 33.487
10 | 1.602 | 0.04871 | -0.109 | 32.88
10.5 | 1.642 | 0.05109 | -0.11 | 32.132
11 | 1.679 | 0.05356 | -0.111 | 31.337
11.5 | 1.712 | 0.0561 | -0.112 | 30.527
12 | 1.507 | 0.09328 | -0.059 | 16.16
12.5 | 1.531 | 0.09973 | -0.057 | 15.357
13 | 1.791 | 0.06516 | -0.114 | 27.485
13.5 | 1.574 | 0.11269 | -0.059 | 13.964
14 | 1.588 | 0.12142 | -0.057 | 13.076
14.5 | 1.599 | 0.12944 | -0.056 | 12.356
15 | 1.607 | 0.13866 | -0.054 | 11.593
15.5 | 1.613 | 0.14694 | -0.054 | 10.978
16 | 1.615 | 0.15622 | -0.053 | 10.339
16.5 | 1.614 | 0.16751 | -0.052 | 9.635
17 | 1.61 | 0.1771 | -0.053 | 9.09
17.5 | 1.603 | 0.18728 | -0.053 | 8.558
18 | 1.592 | 0.19832 | -0.053 | 8.029

## 4. Re 50k Mach 0.10 (2)
BIGFOIL.COM POLAR EXPORT
GA 40A619
GA 40A619 |  |  |  | Cl Max: | 0.9387 | at alpha= | 18 | deg
XFOIL ncrit=9 |  |  |  | L/D Max: | 6.1966 | at alpha= | 16.5 | deg
Re: | 50000 |  |  | Cd Min: | 0.22801 | at alpha= | 20 | deg
Mach: | 0.1 |  |  | Cl=0 at alpha= | 3.1362 | deg
|  |  |  | @ Cl=0.1, Cd= | 0.074754
|  |  |  | @ Cl=0.4, Cd= | 0.10615
|  |  |  | @ Cl=0.6, Cd= | 0.14277
alpha (deg) | Cl | Cd | Cm | Cl/Cd
-9.5 | -0.3049 | 0.14267 | -0.0476 | -2.1371
-9 | -0.3226 | 0.14038 | -0.0423 | -2.298
-8.5 | -0.4679 | 0.14644 | -0.0113 | -3.1952
-8 | -0.5093 | 0.1438 | -0.0081 | -3.5417
-7.5 | -0.4737 | 0.13744 | -0.0043 | -3.4466
-7 | -0.4922 | 0.13344 | 0 | -3.6885
-6.5 | -0.5132 | 0.13011 | 0.0053 | -3.9444
-6 | -0.5103 | 0.12566 | 0.0102 | -4.061
-4.5 | -0.7107 | 0.07093 | -0.0175 | -10.0197
-4 | -0.6805 | 0.06339 | -0.0161 | -10.7351
-3.5 | -0.6476 | 0.05826 | -0.0144 | -11.1157
-3 | -0.6107 | 0.05462 | -0.0125 | -11.1809
-2.5 | -0.5705 | 0.05191 | -0.0107 | -10.9902
-2 | -0.5292 | 0.05044 | -0.0089 | -10.4917
-1.5 | -0.4874 | 0.0491 | -0.0074 | -9.9267
-1 | -0.4297 | 0.04994 | -0.0082 | -8.6043
0 | -0.2412 | 0.05535 | -0.017 | -4.3577
0.5 | -0.2024 | 0.05673 | -0.019 | -3.5678
1 | -0.1717 | 0.05747 | -0.0188 | -2.9876
1.5 | -0.1343 | 0.05912 | -0.0193 | -2.2717
2 | -0.0943 | 0.06123 | -0.02 | -1.5401
2.5 | -0.054 | 0.06358 | -0.0207 | -0.84932
3 | -0.0131 | 0.06626 | -0.0216 | -0.19771
3.5 | 0.035 | 0.07005 | -0.0237 | 0.49964
4 | 0.0804 | 0.07344 | -0.0253 | 1.0948
5 | 0.1438 | 0.07769 | -0.0244 | 1.8509
5.5 | 0.1757 | 0.08045 | -0.0243 | 2.184
6 | 0.2096 | 0.08372 | -0.0246 | 2.5036
6.5 | 0.2556 | 0.08867 | -0.0268 | 2.8826
7 | 0.2964 | 0.09282 | -0.0282 | 3.1933
7.5 | 0.3202 | 0.09525 | -0.0275 | 3.3617
8.5 | 0.3706 | 0.10184 | -0.0273 | 3.639
9 | 0.3974 | 0.10575 | -0.0277 | 3.7579
9.5 | 0.4241 | 0.1099 | -0.0283 | 3.859
10 | 0.4507 | 0.11421 | -0.029 | 3.9462
10.5 | 0.4763 | 0.11866 | -0.0299 | 4.014
11 | 0.5014 | 0.12322 | -0.0308 | 4.0691
11.5 | 0.5264 | 0.12796 | -0.0319 | 4.1138
12 | 0.5534 | 0.133 | -0.0332 | 4.1609
12.5 | 0.585 | 0.13883 | -0.035 | 4.2138
13 | 0.6053 | 0.14416 | -0.0363 | 4.1988
13.5 | 0.6152 | 0.14794 | -0.037 | 4.1584
14 | 0.6501 | 0.15437 | -0.0391 | 4.2113
14.5 | 0.677 | 0.15934 | -0.0404 | 4.2488
15 | 0.6916 | 0.16326 | -0.0413 | 4.2362
15.5 | 0.7981 | 0.15242 | -0.0341 | 5.2362
16 | 0.8375 | 0.1525 | -0.0324 | 5.4918
16.5 | 0.9039 | 0.14587 | -0.0273 | 6.1966
17 | 0.9207 | 0.14895 | -0.0267 | 6.1813
17.5 | 0.9344 | 0.15366 | -0.0272 | 6.081
18 | 0.9387 | 0.16164 | -0.0294 | 5.8073
18.5 | 0.8974 | 0.18218 | -0.0391 | 4.9259
19 | 0.8764 | 0.19798 | -0.0472 | 4.4267
20 | 0.8432 | 0.22801 | -0.0654 | 3.6981

## 5. Re 50k Mach 0.25 (1)
BIGFOIL.COM POLAR EXPORT
GA 40A619
GA 40A619 |  |  |  | Cl Max: | 1.77 | at alpha= | 12.5 | deg
JavaFoil+Calcfoil stall+Eppler ext transition |  |  |  | L/D Max: | 34.358 | at alpha= | 7.5 | deg
Re: | 50000 |  |  | Cd Min: | 0.02184 | at alpha= | -2 | deg
Mach: | 0.25 |  |  | Cl=0 at alpha= | -4.1442 | deg
|  |  |  | @ Cl=0.1, Cd= | 0.042895
|  |  |  | @ Cl=0.4, Cd= | 0.022063
|  |  |  | @ Cl=0.6, Cd= | 0.026489
alpha (deg) | Cl | Cd | Cm | Cl/Cd
-17 | -0.291 | 0.31379 | -0.019 | -0.929
-16.5 | -0.336 | 0.28427 | -0.019 | -1.182
-16 | -0.376 | 0.25368 | -0.019 | -1.481
-15.5 | -0.412 | 0.24091 | -0.02 | -1.708
-15 | -0.443 | 0.21504 | -0.019 | -2.06
-14.5 | -0.47 | 0.19572 | -0.021 | -2.404
-14 | -0.493 | 0.1825 | -0.021 | -2.703
-13.5 | -0.511 | 0.16428 | -0.021 | -3.111
-13 | -0.524 | 0.16197 | -0.02 | -3.234
-12.5 | -0.531 | 0.14707 | -0.021 | -3.612
-12 | -0.533 | 0.13003 | -0.021 | -4.099
-11.5 | -0.529 | 0.12305 | -0.021 | -4.301
-11 | -0.52 | 0.11043 | -0.022 | -4.709
-10.5 | -0.505 | 0.09961 | -0.022 | -5.074
-10 | -0.486 | 0.09202 | -0.023 | -5.278
-9.5 | -0.461 | 0.0879 | -0.023 | -5.244
-9 | -0.432 | 0.08003 | -0.023 | -5.395
-8.5 | -0.399 | 0.0744 | -0.027 | -5.363
-8 | -0.362 | 0.06925 | -0.028 | -5.229
-7.5 | -0.322 | 0.06419 | -0.03 | -5.019
-7 | -0.279 | 0.0617 | -0.029 | -4.522
-6.5 | -0.234 | 0.05803 | -0.03 | -4.028
-6 | -0.187 | 0.05505 | -0.03 | -3.39
-5.5 | -0.138 | 0.0518 | -0.031 | -2.662
-5 | -0.088 | 0.04948 | -0.032 | -1.777
-4.5 | -0.037 | 0.04711 | -0.034 | -0.786
-4 | 0.015 | 0.04527 | -0.035 | 0.322
-3.5 | 0.067 | 0.04379 | -0.036 | 1.521
-3 | 0.119 | 0.04238 | -0.038 | 2.81
-2.5 | 0.172 | 0.04137 | -0.039 | 4.152
-2 | 0.277 | 0.02184 | -0.081 | 12.689
-1.5 | 0.332 | 0.02206 | -0.08 | 15.058
-1 | 0.396 | 0.02206 | -0.081 | 17.963
-0.5 | 0.461 | 0.02211 | -0.083 | 20.87
0 | 0.498 | 0.0257 | -0.084 | 19.392
0.5 | 0.558 | 0.02614 | -0.085 | 21.348
1 | 0.617 | 0.02663 | -0.087 | 23.184
1.5 | 0.677 | 0.02723 | -0.089 | 24.85
2 | 0.736 | 0.02788 | -0.09 | 26.401
2.5 | 0.795 | 0.02856 | -0.091 | 27.836
3 | 0.854 | 0.02931 | -0.092 | 29.14
3.5 | 0.913 | 0.03015 | -0.093 | 30.285
4 | 0.972 | 0.03098 | -0.094 | 31.366
4.5 | 1.03 | 0.03195 | -0.095 | 32.237
5 | 1.089 | 0.03296 | -0.097 | 33.036
5.5 | 1.147 | 0.03386 | -0.098 | 33.88
6 | 1.205 | 0.0351 | -0.099 | 34.321
6.5 | 1.25 | 0.03669 | -0.1 | 34.066
7 | 1.304 | 0.03806 | -0.101 | 34.261
7.5 | 1.357 | 0.0395 | -0.102 | 34.358
8 | 1.408 | 0.04112 | -0.103 | 34.244
8.5 | 1.457 | 0.04293 | -0.104 | 33.947
9 | 1.505 | 0.04485 | -0.105 | 33.563
9.5 | 1.59 | 0.04943 | -0.111 | 32.172
10 | 1.631 | 0.05203 | -0.112 | 31.339
10.5 | 1.668 | 0.05467 | -0.113 | 30.507
11 | 1.7 | 0.05749 | -0.114 | 29.578
11.5 | 1.496 | 0.09077 | -0.059 | 16.482
12 | 1.518 | 0.09733 | -0.058 | 15.595
12.5 | 1.77 | 0.06741 | -0.116 | 26.263
13 | 1.552 | 0.11001 | -0.062 | 14.105
13.5 | 1.558 | 0.11883 | -0.059 | 13.116
14 | 1.559 | 0.12801 | -0.054 | 12.183
14.5 | 1.558 | 0.13946 | -0.054 | 11.171
15 | 1.551 | 0.15215 | -0.054 | 10.193
15.5 | 1.538 | 0.16415 | -0.054 | 9.369
16 | 1.52 | 0.17622 | -0.054 | 8.624
16.5 | 1.494 | 0.18378 | -0.048 | 8.13
17 | 1.465 | 0.20165 | -0.048 | 7.264
17.5 | 1.43 | 0.21804 | -0.048 | 6.558

## 6. Re 50k Mach 0.25 (2)
BIGFOIL.COM POLAR EXPORT
GA 40A619
GA 40A619 |  |  |  | Cl Max: | 0.9094 | at alpha= | 17.5 | deg
XFOIL ncrit=9 |  |  |  | L/D Max: | 5.454 | at alpha= | 17.5 | deg
Re: | 50000 |  |  | Cd Min: | 0.23349 | at alpha= | 20 | deg
Mach: | 0.25 |  |  | Cl=0 at alpha= | 3.2703 | deg
|  |  |  | @ Cl=0.1, Cd= | 0.076754
|  |  |  | @ Cl=0.4, Cd= | 0.10782
|  |  |  | @ Cl=0.6, Cd= | 0.14593
alpha (deg) | Cl | Cd | Cm | Cl/Cd
-9 | -0.3175 | 0.14466 | -0.0426 | -2.1948
-8.5 | -0.4847 | 0.1524 | -0.012 | -3.1804
-8 | -0.4586 | 0.14566 | -0.0085 | -3.1484
-7.5 | -0.4764 | 0.14234 | -0.0047 | -3.3469
-6.5 | -0.4904 | 0.13343 | 0.0036 | -3.6753
-6 | -0.497 | 0.12937 | 0.0086 | -3.8417
-4 | -0.6999 | 0.06867 | -0.0172 | -10.1922
-3.5 | -0.6702 | 0.06257 | -0.0155 | -10.7112
-3 | -0.6357 | 0.05807 | -0.0137 | -10.9471
-2.5 | -0.596 | 0.05461 | -0.0119 | -10.9138
-2 | -0.5541 | 0.05242 | -0.01 | -10.5704
-1.5 | -0.5075 | 0.05098 | -0.009 | -9.9549
-1 | -0.4471 | 0.05153 | -0.0098 | -8.6765
-0.5 | -0.3857 | 0.05279 | -0.0113 | -7.3063
0 | -0.2376 | 0.05781 | -0.0193 | -4.11
0.5 | -0.1989 | 0.05915 | -0.0213 | -3.3626
1 | -0.1728 | 0.05928 | -0.0201 | -2.915
1.5 | -0.1383 | 0.0607 | -0.02 | -2.2784
2 | -0.0999 | 0.06265 | -0.0204 | -1.5946
2.5 | -0.0603 | 0.06487 | -0.0208 | -0.92955
3 | -0.0213 | 0.06725 | -0.0212 | -0.31673
3.5 | 0.0181 | 0.06992 | -0.0217 | 0.25887
4 | 0.0617 | 0.07337 | -0.023 | 0.84094
4.5 | 0.1149 | 0.07807 | -0.0257 | 1.4718
5 | 0.1458 | 0.07999 | -0.0251 | 1.8227
5.5 | 0.176 | 0.08234 | -0.0246 | 2.1375
6 | 0.2065 | 0.08516 | -0.0243 | 2.4248
6.5 | 0.2388 | 0.08848 | -0.0245 | 2.6989
7 | 0.2749 | 0.09251 | -0.0254 | 2.9716
7.5 | 0.3291 | 0.09896 | -0.0288 | 3.3256
8.5 | 0.3796 | 0.10489 | -0.0282 | 3.619
9 | 0.4051 | 0.10855 | -0.0284 | 3.7319
9.5 | 0.4305 | 0.11251 | -0.0288 | 3.8263
10 | 0.4574 | 0.11685 | -0.0295 | 3.9144
10.5 | 0.4844 | 0.12145 | -0.0304 | 3.9885
11 | 0.5127 | 0.12641 | -0.0316 | 4.0559
11.5 | 0.5437 | 0.13201 | -0.0331 | 4.1186
12 | 0.568 | 0.13731 | -0.0343 | 4.1366
12.5 | 0.5773 | 0.14088 | -0.0347 | 4.0978
13 | 0.5974 | 0.14545 | -0.0359 | 4.1073
13.5 | 0.6341 | 0.15218 | -0.0381 | 4.1668
14 | 0.646 | 0.15599 | -0.0391 | 4.1413
14.5 | 0.6849 | 0.16167 | -0.0405 | 4.2364
15 | 0.7699 | 0.15383 | -0.0348 | 5.0049
16 | 0.8353 | 0.15724 | -0.0329 | 5.3123
16.5 | 0.8589 | 0.16005 | -0.0325 | 5.3664
17 | 0.871 | 0.16585 | -0.0337 | 5.2517
17.5 | 0.9094 | 0.16674 | -0.032 | 5.454
18 | 0.8726 | 0.1846 | -0.0412 | 4.727
18.5 | 0.8655 | 0.19648 | -0.0471 | 4.405
19 | 0.8675 | 0.20738 | -0.0524 | 4.1831
20 | 0.8582 | 0.23349 | -0.068 | 3.6755

## 7. Re 50k Mach 0.50 (1)
BIGFOIL.COM POLAR EXPORT
GA 40A619
GA 40A619 |  |  |  | Cl Max: | 1.657 | at alpha= | 9 | deg
JavaFoil+Calcfoil stall+Eppler ext transition |  |  |  | L/D Max: | 31.974 | at alpha= | 6 | deg
Re: | 50000 |  |  | Cd Min: | 0.02352 | at alpha= | -2 | deg
Mach: | 0.5 |  |  | Cl=0 at alpha= | -4.1403 | deg
|  |  |  | @ Cl=0.1, Cd= | 0.04542
|  |  |  | @ Cl=0.4, Cd= | 0.023984
|  |  |  | @ Cl=0.6, Cd= | 0.029009
alpha (deg) | Cl | Cd | Cm | Cl/Cd
-20 | -0.909 | 0.46472 | -0.028 | -1.956
-19.5 | -0.881 | 0.45217 | -0.028 | -1.949
-19 | -0.853 | 0.43806 | -0.029 | -1.948
-18.5 | -0.822 | 0.39754 | -0.027 | -2.067
-18 | -0.793 | 0.38481 | -0.027 | -2.062
-17.5 | -0.765 | 0.37674 | -0.027 | -2.032
-17 | -0.737 | 0.37389 | -0.027 | -1.972
-16.5 | -0.709 | 0.37636 | -0.028 | -1.885
-16 | -0.681 | 0.34149 | -0.028 | -1.995
-15.5 | -0.653 | 0.32331 | -0.029 | -2.02
-15 | -0.625 | 0.31579 | -0.03 | -1.979
-14.5 | -0.597 | 0.31691 | -0.03 | -1.883
-14 | -0.568 | 0.30622 | -0.031 | -1.856
-13.5 | -0.539 | 0.28792 | -0.028 | -1.87
-13 | -0.51 | 0.28206 | -0.028 | -1.808
-12.5 | -0.481 | 0.27853 | -0.028 | -1.728
-12 | -0.453 | 0.27843 | -0.029 | -1.627
-11.5 | -0.424 | 0.27259 | -0.029 | -1.557
-11 | -0.396 | 0.23677 | -0.03 | -1.672
-10.5 | -0.367 | 0.23368 | -0.03 | -1.572
-10 | -0.339 | 0.22395 | -0.031 | -1.512
-9.5 | -0.31 | 0.19917 | -0.029 | -1.554
-9 | -0.281 | 0.19526 | -0.029 | -1.438
-8.5 | -0.252 | 0.19365 | -0.03 | -1.301
-8 | -0.223 | 0.1697 | -0.029 | -1.314
-7.5 | -0.194 | 0.08899 | -0.031 | -2.184
-7 | -0.255 | 0.0868 | -0.027 | -2.933
-6.5 | -0.236 | 0.06844 | -0.028 | -3.446
-6 | -0.197 | 0.0613 | -0.034 | -3.212
-5.5 | -0.149 | 0.05803 | -0.033 | -2.565
-5 | -0.096 | 0.05401 | -0.034 | -1.782
-4.5 | -0.041 | 0.05053 | -0.036 | -0.809
-4 | 0.016 | 0.04784 | -0.037 | 0.337
-3.5 | 0.074 | 0.04601 | -0.039 | 1.609
-3 | 0.133 | 0.04467 | -0.041 | 2.967
-2.5 | 0.192 | 0.04347 | -0.043 | 4.407
-2 | 0.31 | 0.02352 | -0.09 | 13.165
-1.5 | 0.382 | 0.02363 | -0.092 | 16.173
-1 | 0.439 | 0.02475 | -0.089 | 17.732
-0.5 | 0.51 | 0.02501 | -0.091 | 20.373
0 | 0.555 | 0.02862 | -0.092 | 19.378
0.5 | 0.621 | 0.02919 | -0.094 | 21.277
1 | 0.687 | 0.02983 | -0.095 | 23.039
1.5 | 0.754 | 0.03059 | -0.097 | 24.632
2 | 0.82 | 0.03142 | -0.098 | 26.083
2.5 | 0.885 | 0.03242 | -0.1 | 27.317
3 | 0.951 | 0.03352 | -0.102 | 28.378
3.5 | 1.017 | 0.03472 | -0.104 | 29.296
4 | 1.082 | 0.03592 | -0.105 | 30.121
4.5 | 1.147 | 0.03728 | -0.106 | 30.771
5 | 1.213 | 0.03871 | -0.107 | 31.333
5.5 | 1.279 | 0.04029 | -0.109 | 31.743
6 | 1.345 | 0.04206 | -0.11 | 31.974
6.5 | 1.385 | 0.04363 | -0.111 | 31.752
7 | 1.441 | 0.04578 | -0.112 | 31.463
7.5 | 1.493 | 0.04835 | -0.114 | 30.871
8 | 1.54 | 0.0509 | -0.115 | 30.261
8.5 | 1.621 | 0.05898 | -0.12 | 27.487
9 | 1.657 | 0.06296 | -0.121 | 26.312
9.5 | 1.454 | 0.07928 | -0.064 | 18.342
10 | 1.449 | 0.08793 | -0.059 | 16.485
10.5 | 1.419 | 0.09589 | -0.065 | 14.804
11 | 1.305 | 0.11019 | -0.048 | 11.843
11.5 | 0.897 | 0.17006 | -0.047 | 5.274
12 | 0.926 | 0.21894 | -0.055 | 4.229
12.5 | 0.954 | 0.26192 | -0.056 | 3.641
13 | 0.983 | 0.28938 | -0.062 | 3.396
13.5 | 1.011 | 0.28556 | -0.063 | 3.539
14 | 1.038 | 0.29722 | -0.064 | 3.494

## 8. Re 50k Mach 0.50 (2)
BIGFOIL.COM POLAR EXPORT
GA 40A619
GA 40A619 |  |  |  | Cl Max: | 0.9225 | at alpha= | 20 | deg
XFOIL ncrit=9 |  |  |  | L/D Max: | 4.7013 | at alpha= | 15 | deg
Re: | 50000 |  |  | Cd Min: | 0.25887 | at alpha= | 20 | deg
Mach: | 0.5 |  |  | Cl=0 at alpha= | 3.5441 | deg
|  |  |  | @ Cl=0.1, Cd= | 0.083817
|  |  |  | @ Cl=0.4, Cd= | 0.11686
|  |  |  | @ Cl=0.6, Cd= | 0.15225
alpha (deg) | Cl | Cd | Cm | Cl/Cd
-20 | -0.3396 | 0.23888 | -0.0512 | -1.4216
-19.5 | -0.3111 | 0.22973 | -0.0551 | -1.3542
-19 | -0.2955 | 0.22625 | -0.06 | -1.3061
-18.5 | -0.2872 | 0.22327 | -0.0631 | -1.2863
-18 | -0.292 | 0.22104 | -0.0582 | -1.321
-17.5 | -0.3192 | 0.2244 | -0.0514 | -1.4225
-17 | -0.3529 | 0.23073 | -0.048 | -1.5295
-16.5 | -0.35 | 0.22366 | -0.0437 | -1.5649
-16 | -0.3263 | 0.21736 | -0.0493 | -1.5012
-15.5 | -0.3067 | 0.21248 | -0.0575 | -1.4434
-15 | -0.2714 | 0.20375 | -0.063 | -1.332
-14.5 | -0.2605 | 0.19977 | -0.0687 | -1.304
-14 | -0.2367 | 0.19357 | -0.0724 | -1.2228
-13.5 | -0.2234 | 0.1879 | -0.0738 | -1.1889
-13 | -0.2445 | 0.18944 | -0.0748 | -1.2906
-12.5 | -0.2039 | 0.17934 | -0.0774 | -1.1369
-12 | -0.2168 | 0.17672 | -0.0736 | -1.2268
-11.5 | -0.2443 | 0.17743 | -0.0705 | -1.3769
-11 | -0.2251 | 0.17054 | -0.069 | -1.3199
-10.5 | -0.2294 | 0.16708 | -0.0658 | -1.373
-10 | -0.247 | 0.16481 | -0.0604 | -1.4987
-9.5 | -0.2656 | 0.16253 | -0.0552 | -1.6342
-8 | -0.4404 | 0.16254 | -0.0108 | -2.7095
-7.5 | -0.4352 | 0.15715 | -0.0081 | -2.7693
-7 | -0.4392 | 0.15265 | -0.0049 | -2.8772
-6 | -0.4449 | 0.143 | 0.0018 | -3.1112
-5.5 | -0.56 | 0.12501 | -0.0158 | -4.4796
-5 | -0.6262 | 0.11302 | -0.0202 | -5.5406
-4.5 | -0.6811 | 0.10245 | -0.0207 | -6.6481
-4 | -0.6929 | 0.09411 | -0.0185 | -7.3627
-3.5 | -0.718 | 0.08389 | -0.0186 | -8.5588
-3 | -0.7099 | 0.07625 | -0.0171 | -9.3102
-2.5 | -0.6878 | 0.06957 | -0.0156 | -9.8864
-2 | -0.6525 | 0.06414 | -0.0144 | -10.1731
-1 | -0.5236 | 0.05984 | -0.017 | -8.75
-0.5 | -0.4531 | 0.06022 | -0.0177 | -7.5241
0 | -0.3873 | 0.06083 | -0.0179 | -6.3669
0.5 | -0.3444 | 0.05887 | -0.0161 | -5.8502
1 | -0.1527 | 0.06973 | -0.0301 | -2.1899
1.5 | -0.136 | 0.06967 | -0.0266 | -1.9521
2 | -0.1194 | 0.06945 | -0.0226 | -1.7192
2.5 | -0.091 | 0.07065 | -0.0205 | -1.288
3 | -0.0524 | 0.07296 | -0.0201 | -0.7182
3.5 | -0.0036 | 0.07668 | -0.0215 | -0.046948
4.5 | 0.078 | 0.08223 | -0.022 | 0.94856
5 | 0.1121 | 0.08469 | -0.0215 | 1.3237
5.5 | 0.1467 | 0.08763 | -0.0213 | 1.6741
6 | 0.1827 | 0.09104 | -0.0216 | 2.0068
6.5 | 0.2207 | 0.09501 | -0.0223 | 2.3229
7 | 0.2653 | 0.1001 | -0.0241 | 2.6503
7.5 | 0.3135 | 0.10585 | -0.0264 | 2.9617
8.5 | 0.3728 | 0.11304 | -0.0268 | 3.2979
9 | 0.4019 | 0.11713 | -0.0274 | 3.4312
9.5 | 0.4327 | 0.12174 | -0.0283 | 3.5543
10 | 0.4641 | 0.12675 | -0.0295 | 3.6615
11 | 0.5225 | 0.13719 | -0.0321 | 3.8086
11.5 | 0.5408 | 0.14119 | -0.0328 | 3.8303
12 | 0.5624 | 0.1457 | -0.034 | 3.86
12.5 | 0.5992 | 0.15204 | -0.0362 | 3.9411
13 | 0.6198 | 0.15734 | -0.038 | 3.9392
13.5 | 0.6524 | 0.16325 | -0.0399 | 3.9963
14 | 0.7293 | 0.16095 | -0.0365 | 4.5312
14.5 | 0.7478 | 0.16526 | -0.0376 | 4.525
15 | 0.7924 | 0.16855 | -0.0372 | 4.7013
15.5 | 0.8107 | 0.17401 | -0.0387 | 4.6589
16 | 0.8327 | 0.1798 | -0.0403 | 4.6313
16.5 | 0.843 | 0.18763 | -0.0437 | 4.4929
17 | 0.8584 | 0.19567 | -0.047 | 4.387
17.5 | 0.8669 | 0.20494 | -0.0517 | 4.23
18 | 0.89 | 0.21357 | -0.0549 | 4.1673
18.5 | 0.9018 | 0.22405 | -0.0602 | 4.025
19.5 | 0.9032 | 0.25135 | -0.0776 | 3.5934
20 | 0.9225 | 0.25887 | -0.0817 | 3.5636

## 9. Re 100k Mach 0.00 (1)
BIGFOIL.COM POLAR EXPORT
GA 40A619
GA 40A619 |  |  |  | Cl Max: | 1.85 | at alpha= | 14.5 | deg
JavaFoil+Calcfoil stall+Eppler ext transition |  |  |  | L/D Max: | 46.501 | at alpha= | 7.5 | deg
Re: | 100000 |  |  | Cd Min: | 0.0155 | at alpha= | -1.5 | deg
Mach: | 0 |  |  | Cl=0 at alpha= | -4.14 | deg
|  |  |  | @ Cl=0.1, Cd= | 0.028862
|  |  |  | @ Cl=0.4, Cd= | 0.015649
|  |  |  | @ Cl=0.6, Cd= | 0.019097
alpha (deg) | Cl | Cd | Cm | Cl/Cd
-20 | -0.585 | 0.25017 | -0.017 | -2.337
-19.5 | -0.597 | 0.24293 | -0.017 | -2.457
-19 | -0.609 | 0.23601 | -0.018 | -2.579
-18.5 | -0.619 | 0.21548 | -0.018 | -2.875
-18 | -0.629 | 0.20935 | -0.018 | -3.006
-17.5 | -0.638 | 0.1933 | -0.019 | -3.302
-17 | -0.646 | 0.17841 | -0.02 | -3.619
-16.5 | -0.651 | 0.17113 | -0.02 | -3.807
-16 | -0.655 | 0.17172 | -0.018 | -3.813
-15.5 | -0.657 | 0.16185 | -0.018 | -4.059
-15 | -0.657 | 0.15159 | -0.019 | -4.333
-14.5 | -0.654 | 0.13603 | -0.019 | -4.811
-14 | -0.649 | 0.12807 | -0.02 | -5.07
-13.5 | -0.642 | 0.12095 | -0.023 | -5.31
-13 | -0.631 | 0.11181 | -0.021 | -5.643
-12.5 | -0.618 | 0.10427 | -0.024 | -5.926
-12 | -0.6 | 0.09946 | -0.021 | -6.037
-11.5 | -0.581 | 0.09174 | -0.025 | -6.337
-11 | -0.558 | 0.08595 | -0.026 | -6.496
-10.5 | -0.532 | 0.08141 | -0.026 | -6.538
-10 | -0.503 | 0.07687 | -0.027 | -6.546
-9.5 | -0.471 | 0.07292 | -0.027 | -6.46
-9 | -0.436 | 0.06876 | -0.028 | -6.347
-8.5 | -0.399 | 0.06468 | -0.029 | -6.173
-8 | -0.36 | 0.06009 | -0.03 | -5.985
-7.5 | -0.317 | 0.05711 | -0.029 | -5.56
-7 | -0.274 | 0.05406 | -0.029 | -5.067
-6.5 | -0.229 | 0.05093 | -0.03 | -4.489
-6 | -0.182 | 0.04842 | -0.031 | -3.76
-5.5 | -0.134 | 0.04634 | -0.032 | -2.897
-5 | -0.085 | 0.04404 | -0.033 | -1.941
-4.5 | -0.036 | 0.04202 | -0.034 | -0.856
-4 | 0.014 | 0.04028 | -0.036 | 0.351
-3.5 | 0.065 | 0.03888 | -0.037 | 1.662
-3 | 0.142 | 0.01684 | -0.079 | 8.437
-2.5 | 0.205 | 0.01705 | -0.08 | 12.008
-2 | 0.268 | 0.01702 | -0.081 | 15.769
-1.5 | 0.331 | 0.0155 | -0.082 | 21.342
-1 | 0.394 | 0.01564 | -0.083 | 25.173
-0.5 | 0.456 | 0.01573 | -0.084 | 29.006
0 | 0.489 | 0.01856 | -0.085 | 26.376
0.5 | 0.548 | 0.01881 | -0.086 | 29.129
1 | 0.606 | 0.01913 | -0.087 | 31.678
1.5 | 0.664 | 0.01955 | -0.088 | 33.967
2 | 0.721 | 0.02002 | -0.089 | 36.038
2.5 | 0.779 | 0.02053 | -0.09 | 37.934
3 | 0.836 | 0.02106 | -0.091 | 39.696
3.5 | 0.892 | 0.02175 | -0.092 | 41.04
4 | 0.949 | 0.02241 | -0.093 | 42.367
4.5 | 1.007 | 0.0231 | -0.094 | 43.59
5 | 1.063 | 0.02388 | -0.095 | 44.507
5.5 | 1.12 | 0.02457 | -0.096 | 45.572
6 | 1.175 | 0.02553 | -0.097 | 46.041
6.5 | 1.22 | 0.02664 | -0.098 | 45.793
7 | 1.274 | 0.02756 | -0.099 | 46.23
7.5 | 1.327 | 0.02854 | -0.1 | 46.501
8 | 1.378 | 0.02965 | -0.101 | 46.469
8.5 | 1.428 | 0.03091 | -0.102 | 46.189
9 | 1.476 | 0.03226 | -0.103 | 45.765
9.5 | 1.558 | 0.03941 | -0.108 | 39.537
10 | 1.601 | 0.04135 | -0.109 | 38.727
10.5 | 1.642 | 0.04339 | -0.11 | 37.844
11 | 1.68 | 0.04563 | -0.111 | 36.808
11.5 | 1.715 | 0.04784 | -0.112 | 35.842
12 | 1.746 | 0.05011 | -0.113 | 34.85
12.5 | 1.775 | 0.05252 | -0.114 | 33.796
13 | 1.8 | 0.0558 | -0.115 | 32.254
13.5 | 1.821 | 0.05853 | -0.116 | 31.114
14 | 1.838 | 0.06146 | -0.116 | 29.91
14.5 | 1.85 | 0.06476 | -0.117 | 28.563
15 | 1.618 | 0.12295 | -0.061 | 13.157
15.5 | 1.634 | 0.12834 | -0.07 | 12.733
16 | 1.628 | 0.13887 | -0.058 | 11.725
16.5 | 1.628 | 0.14772 | -0.055 | 11.024
17 | 1.627 | 0.15765 | -0.055 | 10.32
17.5 | 1.624 | 0.16423 | -0.057 | 9.886
18 | 1.617 | 0.17565 | -0.057 | 9.203
18.5 | 1.604 | 0.18679 | -0.055 | 8.585
19 | 1.583 | 0.19781 | -0.056 | 8.001
19.5 | 1.559 | 0.20756 | -0.056 | 7.51

## 10. Re 100k Mach 0.00 (2)
BIGFOIL.COM POLAR EXPORT
GA 40A619
GA 40A619 |  |  |  | Cl Max: | 1.3512 | at alpha= | 20 | deg
XFOIL ncrit=9 |  |  |  | L/D Max: | 16.7551 | at alpha= | 15 | deg
Re: | 100000 |  |  | Cd Min: | 0.1077 | at alpha= | 20 | deg
Mach: | 0 |  |  | Cl=0 at alpha= | 0.46706 | deg
|  |  |  | @ Cl=0.1, Cd= | 0.062821
|  |  |  | @ Cl=0.4, Cd= | 0.086338
|  |  |  | @ Cl=0.6, Cd= | 0.090039
alpha (deg) | Cl | Cd | Cm | Cl/Cd
-4.5 | -0.5372 | 0.05795 | -0.0431 | -9.2701
-4 | -0.4873 | 0.05513 | -0.0426 | -8.8391
-3.5 | -0.4545 | 0.05294 | -0.0393 | -8.5852
-3 | -0.3997 | 0.05234 | -0.0395 | -7.6366
-2.5 | -0.3675 | 0.05121 | -0.0366 | -7.1763
-2 | -0.3146 | 0.05137 | -0.0368 | -6.1242
-1.5 | -0.2877 | 0.051 | -0.0335 | -5.6412
-1 | -0.2423 | 0.0512 | -0.0325 | -4.7324
-0.5 | -0.2194 | 0.05117 | -0.0234 | -4.2877
0 | -0.2127 | 0.05013 | -0.0143 | -4.243
0.5 | 0.015 | 0.05947 | -0.0473 | 0.25223
1 | 0.0412 | 0.05986 | -0.0478 | 0.68827
2 | 0.0439 | 0.05958 | -0.0357 | 0.73682
2.5 | 0.0592 | 0.06074 | -0.0323 | 0.97465
3 | 0.1141 | 0.06354 | -0.0341 | 1.7957
3.5 | 0.1286 | 0.06468 | -0.0309 | 1.9882
4 | 0.1952 | 0.06884 | -0.0343 | 2.8356
4.5 | 0.2069 | 0.0696 | -0.0309 | 2.9727
5 | 0.2281 | 0.07171 | -0.0291 | 3.1809
5.5 | 0.2955 | 0.07592 | -0.0323 | 3.8923
6 | 0.3118 | 0.07739 | -0.03 | 4.0289
6.5 | 0.3338 | 0.07972 | -0.0287 | 4.1872
7 | 0.3602 | 0.08251 | -0.028 | 4.3655
7.5 | 0.3907 | 0.08555 | -0.0277 | 4.5669
8 | 0.4241 | 0.08838 | -0.0277 | 4.7986
8.5 | 0.4675 | 0.09052 | -0.0279 | 5.1646
9 | 0.5424 | 0.08833 | -0.0275 | 6.1406
10.5 | 0.6742 | 0.09224 | -0.027 | 7.3092
11 | 0.7193 | 0.09325 | -0.0268 | 7.7137
11.5 | 0.7667 | 0.0936 | -0.0264 | 8.1912
12 | 0.8126 | 0.09365 | -0.0257 | 8.677
12.5 | 0.8261 | 0.09662 | -0.0245 | 8.55
13 | 0.9199 | 0.08999 | -0.0233 | 10.2222
14 | 1.0714 | 0.07662 | -0.0191 | 13.9833
15 | 1.1809 | 0.07048 | -0.0155 | 16.7551
15.5 | 1.1841 | 0.07414 | -0.0132 | 15.9711
16 | 1.1654 | 0.08106 | -0.0113 | 14.377
16.5 | 1.1662 | 0.08599 | -0.0098 | 13.562
17 | 1.191 | 0.08813 | -0.0083 | 13.5141
17.5 | 1.2236 | 0.08981 | -0.0071 | 13.6243
18 | 1.2657 | 0.09079 | -0.006 | 13.941
18.5 | 1.2903 | 0.09414 | -0.0056 | 13.7062
19 | 1.318 | 0.09771 | -0.0052 | 13.4889
19.5 | 1.319 | 0.10392 | -0.0056 | 12.6925
20 | 1.3512 | 0.1077 | -0.0057 | 12.546

## 11. Re 100k Mach 0.10 (1)
BIGFOIL.COM POLAR EXPORT
GA 40A619
GA 40A619 |  |  |  | Cl Max: | 1.841 | at alpha= | 14.5 | deg
JavaFoil+Calcfoil stall+Eppler ext transition |  |  |  | L/D Max: | 46.373 | at alpha= | 7.5 | deg
Re: | 100000 |  |  | Cd Min: | 0.01557 | at alpha= | -1.5 | deg
Mach: | 0.1 |  |  | Cl=0 at alpha= | -4.14 | deg
|  |  |  | @ Cl=0.1, Cd= | 0.029095
|  |  |  | @ Cl=0.4, Cd= | 0.015658
|  |  |  | @ Cl=0.6, Cd= | 0.019224
alpha (deg) | Cl | Cd | Cm | Cl/Cd
-19.5 | -0.549 | 0.24454 | -0.017 | -2.243
-19 | -0.563 | 0.23747 | -0.018 | -2.371
-18.5 | -0.577 | 0.22982 | -0.018 | -2.51
-18 | -0.59 | 0.22008 | -0.018 | -2.679
-17.5 | -0.602 | 0.19712 | -0.019 | -3.052
-17 | -0.612 | 0.18837 | -0.02 | -3.249
-16.5 | -0.621 | 0.17872 | -0.02 | -3.475
-16 | -0.628 | 0.17253 | -0.02 | -3.64
-15.5 | -0.633 | 0.16493 | -0.019 | -3.836
-15 | -0.635 | 0.1552 | -0.019 | -4.094
-14.5 | -0.636 | 0.13784 | -0.022 | -4.618
-14 | -0.634 | 0.13017 | -0.02 | -4.867
-13.5 | -0.628 | 0.1204 | -0.02 | -5.219
-13 | -0.621 | 0.11438 | -0.023 | -5.426
-12.5 | -0.609 | 0.10786 | -0.024 | -5.648
-12 | -0.594 | 0.1008 | -0.021 | -5.889
-11.5 | -0.575 | 0.09562 | -0.022 | -6.018
-11 | -0.555 | 0.08672 | -0.026 | -6.396
-10.5 | -0.53 | 0.0835 | -0.026 | -6.345
-10 | -0.502 | 0.07724 | -0.027 | -6.495
-9.5 | -0.47 | 0.07335 | -0.027 | -6.413
-9 | -0.436 | 0.06906 | -0.028 | -6.318
-8.5 | -0.4 | 0.0647 | -0.029 | -6.176
-8 | -0.36 | 0.06081 | -0.03 | -5.925
-7.5 | -0.318 | 0.05749 | -0.029 | -5.537
-7 | -0.275 | 0.0545 | -0.029 | -5.041
-6.5 | -0.229 | 0.05117 | -0.03 | -4.485
-6 | -0.183 | 0.0489 | -0.031 | -3.737
-5.5 | -0.135 | 0.04643 | -0.032 | -2.903
-5 | -0.086 | 0.04421 | -0.033 | -1.943
-4.5 | -0.036 | 0.04208 | -0.034 | -0.859
-4 | 0.014 | 0.04037 | -0.036 | 0.352
-3.5 | 0.065 | 0.03898 | -0.037 | 1.666
-3 | 0.143 | 0.01695 | -0.079 | 8.423
-2.5 | 0.206 | 0.01717 | -0.08 | 11.985
-2 | 0.27 | 0.01706 | -0.081 | 15.814
-1.5 | 0.333 | 0.01557 | -0.082 | 21.355
-1 | 0.396 | 0.01565 | -0.083 | 25.271
-0.5 | 0.459 | 0.01578 | -0.084 | 29.063
0 | 0.492 | 0.01859 | -0.085 | 26.464
0.5 | 0.55 | 0.01891 | -0.086 | 29.104
1 | 0.609 | 0.01928 | -0.087 | 31.566
1.5 | 0.667 | 0.0197 | -0.088 | 33.845
2 | 0.725 | 0.02014 | -0.089 | 35.986
2.5 | 0.782 | 0.02066 | -0.09 | 37.874
3 | 0.84 | 0.02119 | -0.091 | 39.643
3.5 | 0.897 | 0.02187 | -0.092 | 41.033
4 | 0.954 | 0.02252 | -0.093 | 42.377
4.5 | 1.011 | 0.02323 | -0.094 | 43.527
5 | 1.068 | 0.0241 | -0.095 | 44.314
5.5 | 1.125 | 0.02472 | -0.096 | 45.502
6 | 1.181 | 0.02565 | -0.097 | 46.064
6.5 | 1.226 | 0.0268 | -0.098 | 45.738
7 | 1.28 | 0.02778 | -0.1 | 46.075
7.5 | 1.333 | 0.02875 | -0.101 | 46.373
8 | 1.384 | 0.02987 | -0.102 | 46.348
8.5 | 1.434 | 0.03115 | -0.103 | 46.038
9 | 1.482 | 0.03247 | -0.104 | 45.653
9.5 | 1.564 | 0.03992 | -0.109 | 39.188
10 | 1.607 | 0.04183 | -0.11 | 38.416
10.5 | 1.647 | 0.04388 | -0.111 | 37.536
11 | 1.684 | 0.04624 | -0.112 | 36.427
11.5 | 1.718 | 0.04844 | -0.112 | 35.475
12 | 1.749 | 0.05079 | -0.113 | 34.443
12.5 | 1.777 | 0.05326 | -0.114 | 33.361
13 | 1.8 | 0.05672 | -0.115 | 31.739
13.5 | 1.82 | 0.05948 | -0.116 | 30.597
14 | 1.835 | 0.06251 | -0.117 | 29.353
14.5 | 1.841 | 0.06627 | -0.117 | 27.774
15 | 1.611 | 0.1241 | -0.06 | 12.983
15.5 | 1.617 | 0.13207 | -0.06 | 12.24
16 | 1.617 | 0.14066 | -0.057 | 11.495
16.5 | 1.615 | 0.15113 | -0.055 | 10.687
17 | 1.611 | 0.15876 | -0.056 | 10.147
17.5 | 1.604 | 0.16712 | -0.056 | 9.597
18 | 1.593 | 0.17752 | -0.056 | 8.976
18.5 | 1.577 | 0.18844 | -0.055 | 8.367
19 | 1.551 | 0.2021 | -0.055 | 7.676
19.5 | 1.522 | 0.20988 | -0.054 | 7.253

## 12. Re 100k Mach 0.10 (2)
BIGFOIL.COM POLAR EXPORT
GA 40A619
GA 40A619 |  |  |  | Cl Max: | 1.3091 | at alpha= | 19 | deg
XFOIL ncrit=9 |  |  |  | L/D Max: | 16.5498 | at alpha= | 15 | deg
Re: | 100000 |  |  | Cd Min: | 0.11344 | at alpha= | 20 | deg
Mach: | 0.1 |  |  | Cl=0 at alpha= | 0.47403 | deg
|  |  |  | @ Cl=0.1, Cd= | 0.063152
|  |  |  | @ Cl=0.4, Cd= | 0.086493
|  |  |  | @ Cl=0.6, Cd= | 0.090146
alpha (deg) | Cl | Cd | Cm | Cl/Cd
-5 | -0.5623 | 0.06725 | -0.0493 | -8.3613
-4.5 | -0.5409 | 0.05875 | -0.0436 | -9.2068
-4 | -0.4896 | 0.05579 | -0.0433 | -8.7758
-3.5 | -0.4588 | 0.05339 | -0.0396 | -8.5934
-3 | -0.4022 | 0.05277 | -0.04 | -7.6218
-2.5 | -0.3717 | 0.0515 | -0.0367 | -7.2175
-2 | -0.3164 | 0.05171 | -0.0373 | -6.1187
-1.5 | -0.2918 | 0.05116 | -0.0335 | -5.7037
-1 | -0.2432 | 0.05157 | -0.0329 | -4.7159
0 | -0.2154 | 0.05032 | -0.0144 | -4.2806
0.5 | 0.0118 | 0.05981 | -0.0468 | 0.19729
1 | 0.0435 | 0.06027 | -0.0484 | 0.72175
1.5 | 0.0701 | 0.06197 | -0.0461 | 1.1312
2 | 0.0448 | 0.05994 | -0.036 | 0.74741
2.5 | 0.0574 | 0.0609 | -0.0322 | 0.94253
3 | 0.1151 | 0.06395 | -0.0343 | 1.7998
3.5 | 0.1283 | 0.06492 | -0.0309 | 1.9763
4 | 0.1975 | 0.06942 | -0.0346 | 2.845
4.5 | 0.2082 | 0.06997 | -0.031 | 2.9756
5 | 0.228 | 0.07194 | -0.029 | 3.1693
5.5 | 0.2989 | 0.07656 | -0.0327 | 3.9041
6 | 0.3147 | 0.07786 | -0.0303 | 4.0419
6.5 | 0.336 | 0.08006 | -0.0288 | 4.1969
7 | 0.3616 | 0.08278 | -0.028 | 4.3682
7.5 | 0.3908 | 0.08574 | -0.0276 | 4.558
8 | 0.4249 | 0.08853 | -0.0276 | 4.7995
8.5 | 0.4886 | 0.08853 | -0.0277 | 5.519
9 | 0.5414 | 0.08862 | -0.0272 | 6.1092
9.5 | 0.5884 | 0.08983 | -0.0272 | 6.5502
10 | 0.6347 | 0.09109 | -0.0271 | 6.9678
10.5 | 0.6806 | 0.09225 | -0.027 | 7.3778
11 | 0.7265 | 0.09319 | -0.0268 | 7.7959
11.5 | 0.7473 | 0.09569 | -0.0258 | 7.8096
12 | 0.7822 | 0.09703 | -0.0251 | 8.0614
14 | 1.0838 | 0.07555 | -0.0185 | 14.3455
14.5 | 1.1465 | 0.07135 | -0.0167 | 16.0687
15 | 1.18 | 0.0713 | -0.0147 | 16.5498
15.5 | 1.1779 | 0.07567 | -0.0124 | 15.5663
16 | 1.1605 | 0.08253 | -0.0106 | 14.0616
16.5 | 1.1641 | 0.0873 | -0.0092 | 13.3345
17 | 1.1905 | 0.08938 | -0.0077 | 13.3195
17.5 | 1.2234 | 0.09111 | -0.0065 | 13.4277
18 | 1.2639 | 0.09239 | -0.0054 | 13.6801
18.5 | 1.2907 | 0.0956 | -0.0049 | 13.501
19 | 1.3091 | 0.10027 | -0.0047 | 13.0557
19.5 | 1.3034 | 0.10737 | -0.0055 | 12.1393
20 | 1.3089 | 0.11344 | -0.0064 | 11.5383

## 13. Re 100k Mach 0.25 (1)
BIGFOIL.COM POLAR EXPORT
GA 40A619
GA 40A619 |  |  |  | Cl Max: | 1.798 | at alpha= | 13.5 | deg
JavaFoil+Calcfoil stall+Eppler ext transition |  |  |  | L/D Max: | 45.553 | at alpha= | 7.5 | deg
Re: | 100000 |  |  | Cd Min: | 0.01589 | at alpha= | -1.5 | deg
Mach: | 0.25 |  |  | Cl=0 at alpha= | -4.1442 | deg
|  |  |  | @ Cl=0.1, Cd= | 0.038602
|  |  |  | @ Cl=0.4, Cd= | 0.016017
|  |  |  | @ Cl=0.6, Cd= | 0.019664
alpha (deg) | Cl | Cd | Cm | Cl/Cd
-17 | -0.291 | 0.24407 | -0.02 | -1.194
-16.5 | -0.336 | 0.24019 | -0.02 | -1.399
-16 | -0.376 | 0.21468 | -0.021 | -1.751
-15.5 | -0.412 | 0.19458 | -0.021 | -2.116
-15 | -0.443 | 0.18393 | -0.021 | -2.41
-14.5 | -0.471 | 0.16265 | -0.022 | -2.894
-14 | -0.493 | 0.14548 | -0.023 | -3.392
-13.5 | -0.511 | 0.13794 | -0.023 | -3.708
-13 | -0.524 | 0.13093 | -0.024 | -4.004
-12.5 | -0.532 | 0.1175 | -0.024 | -4.525
-12 | -0.533 | 0.11057 | -0.022 | -4.82
-11.5 | -0.529 | 0.10622 | -0.022 | -4.983
-11 | -0.52 | 0.09638 | -0.022 | -5.396
-10.5 | -0.506 | 0.08745 | -0.026 | -5.787
-10 | -0.486 | 0.08255 | -0.027 | -5.891
-9.5 | -0.461 | 0.07689 | -0.024 | -5.995
-9 | -0.432 | 0.07131 | -0.028 | -6.064
-8.5 | -0.399 | 0.0671 | -0.029 | -5.95
-8 | -0.362 | 0.06245 | -0.03 | -5.803
-7.5 | -0.322 | 0.05753 | -0.032 | -5.605
-7 | -0.279 | 0.05534 | -0.03 | -5.042
-6.5 | -0.234 | 0.05215 | -0.03 | -4.483
-6 | -0.187 | 0.04971 | -0.031 | -3.754
-5.5 | -0.138 | 0.04678 | -0.032 | -2.948
-5 | -0.088 | 0.04474 | -0.034 | -1.967
-4.5 | -0.037 | 0.04254 | -0.035 | -0.871
-4 | 0.015 | 0.04089 | -0.036 | 0.356
-3.5 | 0.067 | 0.03944 | -0.038 | 1.69
-3 | 0.119 | 0.03812 | -0.039 | 3.124
-2.5 | 0.211 | 0.01716 | -0.082 | 12.315
-2 | 0.277 | 0.01739 | -0.083 | 15.938
-1.5 | 0.342 | 0.01589 | -0.084 | 21.504
-1 | 0.406 | 0.01603 | -0.085 | 25.351
-0.5 | 0.471 | 0.01614 | -0.086 | 29.187
0 | 0.504 | 0.01914 | -0.087 | 26.356
0.5 | 0.564 | 0.01943 | -0.088 | 29.049
1 | 0.624 | 0.01982 | -0.089 | 31.489
1.5 | 0.684 | 0.02027 | -0.09 | 33.725
2 | 0.743 | 0.02076 | -0.091 | 35.798
2.5 | 0.802 | 0.02134 | -0.092 | 37.582
3 | 0.861 | 0.02192 | -0.093 | 39.29
3.5 | 0.92 | 0.02258 | -0.095 | 40.757
4 | 0.979 | 0.0233 | -0.096 | 42.012
4.5 | 1.037 | 0.02413 | -0.097 | 42.981
5 | 1.096 | 0.02492 | -0.098 | 43.984
5.5 | 1.154 | 0.02563 | -0.099 | 45.034
6 | 1.212 | 0.0267 | -0.1 | 45.378
6.5 | 1.257 | 0.02783 | -0.101 | 45.19
7 | 1.312 | 0.02885 | -0.102 | 45.495
7.5 | 1.366 | 0.02999 | -0.103 | 45.553
8 | 1.418 | 0.0312 | -0.104 | 45.438
8.5 | 1.467 | 0.03263 | -0.106 | 44.968
9 | 1.515 | 0.03405 | -0.107 | 44.49
9.5 | 1.595 | 0.04244 | -0.111 | 37.588
10 | 1.636 | 0.0447 | -0.112 | 36.595
10.5 | 1.673 | 0.04709 | -0.113 | 35.524
11 | 1.706 | 0.04973 | -0.114 | 34.31
11.5 | 1.735 | 0.05211 | -0.115 | 33.294
12 | 1.759 | 0.05481 | -0.116 | 32.092
12.5 | 1.778 | 0.05853 | -0.117 | 30.377
13 | 1.791 | 0.06183 | -0.118 | 28.971
13.5 | 1.798 | 0.06533 | -0.119 | 27.517
14 | 1.564 | 0.11557 | -0.061 | 13.529
14.5 | 1.561 | 0.12429 | -0.06 | 12.559
15 | 1.553 | 0.13361 | -0.059 | 11.624
15.5 | 1.539 | 0.14285 | -0.056 | 10.774
16 | 1.52 | 0.15367 | -0.056 | 9.894
16.5 | 1.496 | 0.16455 | -0.056 | 9.093
17 | 1.467 | 0.17435 | -0.055 | 8.412
17.5 | 1.43 | 0.18564 | -0.048 | 7.703
18 | 1.39 | 0.20085 | -0.049 | 6.921
18.5 | 1.341 | 0.21892 | -0.048 | 6.124

## 14. Re 100k Mach 0.25 (2)
BIGFOIL.COM POLAR EXPORT
GA 40A619
GA 40A619 |  |  |  | Cl Max: | 1.2491 | at alpha= | 18.5 | deg
XFOIL ncrit=9 |  |  |  | L/D Max: | 14.8653 | at alpha= | 14.5 | deg
Re: | 100000 |  |  | Cd Min: | 0.14555 | at alpha= | 20 | deg
Mach: | 0.25 |  |  | Cl=0 at alpha= | 1.1245 | deg
|  |  |  | @ Cl=0.1, Cd= | 0.065172
|  |  |  | @ Cl=0.4, Cd= | 0.085383
|  |  |  | @ Cl=0.6, Cd= | 0.092458
alpha (deg) | Cl | Cd | Cm | Cl/Cd
-4.5 | -0.555 | 0.0633 | -0.0467 | -8.7678
-4 | -0.4987 | 0.05971 | -0.0474 | -8.352
-3.5 | -0.4784 | 0.05623 | -0.042 | -8.5079
-3 | -0.414 | 0.05541 | -0.0431 | -7.4716
-2.5 | -0.3898 | 0.05361 | -0.0382 | -7.271
-2 | -0.3251 | 0.05387 | -0.0399 | -6.0349
-1.5 | -0.3066 | 0.05257 | -0.0347 | -5.8322
-1 | -0.2471 | 0.05372 | -0.0354 | -4.5998
-0.5 | -0.2342 | 0.05253 | -0.0296 | -4.4584
0 | -0.219 | 0.05194 | -0.0175 | -4.2164
0.5 | -0.0494 | 0.0592 | -0.0377 | -0.83446
1.5 | 0.0297 | 0.06131 | -0.0414 | 0.48442
2 | 0.0542 | 0.06236 | -0.0382 | 0.86915
2.5 | 0.0535 | 0.06213 | -0.0322 | 0.8611
3 | 0.1232 | 0.06669 | -0.036 | 1.8474
3.5 | 0.1305 | 0.06656 | -0.0315 | 1.9606
4 | 0.1501 | 0.06826 | -0.0291 | 2.1989
4.5 | 0.2184 | 0.07252 | -0.0324 | 3.0116
5 | 0.2328 | 0.07359 | -0.0295 | 3.1635
5.5 | 0.255 | 0.07584 | -0.0279 | 3.3623
6 | 0.2876 | 0.07874 | -0.0275 | 3.6525
6.5 | 0.3558 | 0.08281 | -0.0305 | 4.2966
7 | 0.381 | 0.08498 | -0.0292 | 4.4834
8.5 | 0.5162 | 0.08785 | -0.0274 | 5.8759
9 | 0.5712 | 0.08905 | -0.0276 | 6.4144
9.5 | 0.5834 | 0.0917 | -0.026 | 6.3621
10 | 0.6239 | 0.09355 | -0.0258 | 6.6692
10.5 | 0.6676 | 0.0951 | -0.0256 | 7.02
11 | 0.7134 | 0.09634 | -0.0254 | 7.405
11.5 | 0.7619 | 0.09694 | -0.0249 | 7.8595
12 | 0.7999 | 0.09803 | -0.024 | 8.1597
12.5 | 0.8188 | 0.10079 | -0.023 | 8.1238
14.5 | 1.1363 | 0.07644 | -0.0131 | 14.8653
15 | 1.156 | 0.07841 | -0.0108 | 14.743
15.5 | 1.1441 | 0.08465 | -0.0091 | 13.5157
16 | 1.1426 | 0.09015 | -0.0077 | 12.6744
16.5 | 1.1619 | 0.09337 | -0.0063 | 12.444
17 | 1.1955 | 0.09511 | -0.0047 | 12.5697
17.5 | 1.2211 | 0.09843 | -0.0038 | 12.4058
18 | 1.2427 | 0.1026 | -0.0032 | 12.1121
18.5 | 1.2491 | 0.10863 | -0.0037 | 11.4987
19 | 1.2487 | 0.11586 | -0.0048 | 10.7777
19.5 | 1.2041 | 0.12903 | -0.0094 | 9.3319
20 | 1.1476 | 0.14555 | -0.0171 | 7.8846

## 15. Re 100k Mach 0.50 (1)
BIGFOIL.COM POLAR EXPORT
GA 40A619
GA 40A619 |  |  |  | Cl Max: | 1.679 | at alpha= | 9.5 | deg
JavaFoil+Calcfoil stall+Eppler ext transition |  |  |  | L/D Max: | 42.533 | at alpha= | 6 | deg
Re: | 100000 |  |  | Cd Min: | 0.01774 | at alpha= | -1 | deg
Mach: | 0.5 |  |  | Cl=0 at alpha= | -4.1403 | deg
|  |  |  | @ Cl=0.1, Cd= | 0.040554
|  |  |  | @ Cl=0.4, Cd= | 0.018405
|  |  |  | @ Cl=0.6, Cd= | 0.021841
alpha (deg) | Cl | Cd | Cm | Cl/Cd
-20 | -0.909 | 0.35779 | -0.028 | -2.54
-19.5 | -0.881 | 0.35754 | -0.029 | -2.465
-19 | -0.853 | 0.33321 | -0.03 | -2.561
-18.5 | -0.822 | 0.31274 | -0.028 | -2.629
-18 | -0.793 | 0.30428 | -0.028 | -2.608
-17.5 | -0.766 | 0.30119 | -0.028 | -2.542
-17 | -0.737 | 0.29497 | -0.029 | -2.5
-16.5 | -0.709 | 0.29511 | -0.029 | -2.404
-16 | -0.681 | 0.27 | -0.03 | -2.524
-15.5 | -0.653 | 0.26005 | -0.03 | -2.512
-15 | -0.625 | 0.25316 | -0.031 | -2.469
-14.5 | -0.597 | 0.25274 | -0.032 | -2.361
-14 | -0.568 | 0.2475 | -0.032 | -2.297
-13.5 | -0.539 | 0.22362 | -0.029 | -2.409
-13 | -0.51 | 0.2183 | -0.029 | -2.336
-12.5 | -0.481 | 0.21848 | -0.029 | -2.204
-12 | -0.453 | 0.20824 | -0.03 | -2.175
-11.5 | -0.424 | 0.2123 | -0.03 | -1.999
-11 | -0.396 | 0.18484 | -0.031 | -2.142
-10.5 | -0.367 | 0.18173 | -0.031 | -2.021
-10 | -0.339 | 0.17491 | -0.032 | -1.936
-9.5 | -0.31 | 0.15365 | -0.03 | -2.015
-9 | -0.281 | 0.15754 | -0.03 | -1.782
-8.5 | -0.252 | 0.15572 | -0.031 | -1.618
-8 | -0.223 | 0.12446 | -0.03 | -1.793
-7.5 | -0.194 | 0.07902 | -0.031 | -2.459
-7 | -0.255 | 0.07358 | -0.027 | -3.461
-6.5 | -0.236 | 0.06024 | -0.033 | -3.921
-6 | -0.197 | 0.0541 | -0.036 | -3.643
-5.5 | -0.149 | 0.05145 | -0.034 | -2.893
-5 | -0.096 | 0.048 | -0.035 | -2.005
-4.5 | -0.041 | 0.04514 | -0.037 | -0.906
-4 | 0.016 | 0.04288 | -0.039 | 0.376
-3.5 | 0.074 | 0.04107 | -0.041 | 1.804
-3 | 0.133 | 0.0399 | -0.042 | 3.325
-2.5 | 0.236 | 0.01907 | -0.091 | 12.362
-2 | 0.31 | 0.01855 | -0.092 | 16.697
-1.5 | 0.382 | 0.01864 | -0.093 | 20.505
-1 | 0.451 | 0.01774 | -0.093 | 25.402
-0.5 | 0.527 | 0.01789 | -0.095 | 29.429
0 | 0.56 | 0.02155 | -0.096 | 25.963
0.5 | 0.626 | 0.02203 | -0.098 | 28.418
1 | 0.693 | 0.02251 | -0.099 | 30.775
1.5 | 0.759 | 0.0231 | -0.1 | 32.858
2 | 0.825 | 0.02374 | -0.101 | 34.748
2.5 | 0.891 | 0.02451 | -0.102 | 36.36
3 | 0.957 | 0.02525 | -0.103 | 37.887
3.5 | 1.023 | 0.02613 | -0.105 | 39.142
4 | 1.087 | 0.02719 | -0.106 | 39.982
4.5 | 1.152 | 0.02826 | -0.107 | 40.783
5 | 1.219 | 0.02929 | -0.108 | 41.6
5.5 | 1.285 | 0.03046 | -0.11 | 42.198
6 | 1.352 | 0.03178 | -0.111 | 42.533
6.5 | 1.393 | 0.03295 | -0.112 | 42.271
7 | 1.448 | 0.03467 | -0.113 | 41.771
7.5 | 1.501 | 0.0367 | -0.115 | 40.893
8 | 1.549 | 0.03853 | -0.116 | 40.195
8.5 | 1.626 | 0.05079 | -0.121 | 32.01
9 | 1.661 | 0.05434 | -0.122 | 30.568
9.5 | 1.679 | 0.05853 | -0.123 | 28.688
10 | 1.452 | 0.07815 | -0.064 | 18.583
10.5 | 1.634 | 0.06828 | -0.125 | 23.938
11 | 1.305 | 0.09498 | -0.048 | 13.74
11.5 | 0.897 | 0.13948 | -0.048 | 6.431
12 | 0.926 | 0.1784 | -0.056 | 5.19
12.5 | 0.954 | 0.20814 | -0.056 | 4.582
13 | 0.983 | 0.22759 | -0.062 | 4.318
13.5 | 1.011 | 0.23078 | -0.063 | 4.38
14 | 1.039 | 0.23274 | -0.064 | 4.462
14.5 | 1.068 | 0.26251 | -0.069 | 4.067

## 16. Re 100k Mach 0.50 (2)
BIGFOIL.COM POLAR EXPORT
GA 40A619
GA 40A619 |  |  |  | Cl Max: | 1.069 | at alpha= | 15.5 | deg
XFOIL ncrit=9 |  |  |  | L/D Max: | 9.676 | at alpha= | 14.5 | deg
Re: | 100000 |  |  | Cd Min: | 0.23624 | at alpha= | 20 | deg
Mach: | 0.5 |  |  | Cl=0 at alpha= | 1.7725 | deg
|  |  |  | @ Cl=0.1, Cd= | 0.072189
|  |  |  | @ Cl=0.4, Cd= | 0.088564
|  |  |  | @ Cl=0.6, Cd= | 0.10015
alpha (deg) | Cl | Cd | Cm | Cl/Cd
-9.5 | 0.0901 | 0.10548 | -0.1432 | 0.85419
-9 | 0.0727 | 0.10253 | -0.1423 | 0.70906
-8.5 | 0.0615 | 0.09918 | -0.1409 | 0.62008
-8 | 0.0486 | 0.09856 | -0.1337 | 0.4931
-7.5 | -0.0174 | 0.10067 | -0.1215 | -0.17284
-7 | -0.1541 | 0.08975 | -0.1213 | -1.717
-6.5 | -0.2673 | 0.08973 | -0.1078 | -2.9789
-5.5 | -0.4042 | 0.08707 | -0.0856 | -4.6422
-5 | -0.5192 | 0.09285 | -0.0647 | -5.5918
-4.5 | -0.5535 | 0.08532 | -0.0585 | -6.4873
-4 | -0.5498 | 0.07734 | -0.0572 | -7.1089
-3.5 | -0.5519 | 0.07176 | -0.0507 | -7.6909
-3 | -0.5055 | 0.06706 | -0.05 | -7.538
-2.5 | -0.4879 | 0.06327 | -0.044 | -7.7114
-2 | -0.4252 | 0.06135 | -0.0432 | -6.9307
-1.5 | -0.3938 | 0.05952 | -0.0387 | -6.6163
-1 | -0.3306 | 0.05937 | -0.0379 | -5.5685
-0.5 | -0.2991 | 0.05876 | -0.0336 | -5.0902
0 | -0.2476 | 0.05913 | -0.0315 | -4.1874
0.5 | -0.228 | 0.05729 | -0.0258 | -3.9798
1 | -0.2149 | 0.05813 | -0.0106 | -3.6969
2 | 0.0633 | 0.07036 | -0.0441 | 0.89966
2.5 | 0.0314 | 0.06847 | -0.0329 | 0.4586
3 | 0.0815 | 0.07162 | -0.0327 | 1.138
3.5 | 0.0903 | 0.07145 | -0.0279 | 1.2638
4 | 0.1121 | 0.07311 | -0.0255 | 1.5333
4.5 | 0.1566 | 0.07639 | -0.0258 | 2.05
5 | 0.2177 | 0.08003 | -0.0276 | 2.7202
5.5 | 0.2423 | 0.08187 | -0.0259 | 2.9596
6 | 0.2745 | 0.08445 | -0.0251 | 3.2504
7 | 0.3646 | 0.08788 | -0.0238 | 4.1488
7.5 | 0.4371 | 0.08928 | -0.0248 | 4.8958
8 | 0.4577 | 0.09179 | -0.0233 | 4.9864
8.5 | 0.4961 | 0.09449 | -0.0231 | 5.2503
9 | 0.5392 | 0.09705 | -0.023 | 5.5559
9.5 | 0.5853 | 0.0995 | -0.023 | 5.8824
10 | 0.6355 | 0.10172 | -0.023 | 6.2475
10.5 | 0.6431 | 0.10614 | -0.0223 | 6.059
11 | 0.6829 | 0.10883 | -0.0221 | 6.2749
11.5 | 0.7318 | 0.11075 | -0.0217 | 6.6077
12 | 0.7515 | 0.1149 | -0.0215 | 6.5405
12.5 | 0.7915 | 0.11698 | -0.0207 | 6.7661
13 | 0.8242 | 0.11958 | -0.02 | 6.8925
13.5 | 0.89 | 0.11708 | -0.0169 | 7.6016
14 | 0.9633 | 0.11208 | -0.0123 | 8.5948
14.5 | 1.0393 | 0.10741 | -0.0074 | 9.676
15 | 1.0639 | 0.1108 | -0.0058 | 9.602
15.5 | 1.069 | 0.11736 | -0.0061 | 9.1087
16 | 1.0626 | 0.1261 | -0.0083 | 8.4266
16.5 | 1.034 | 0.13895 | -0.0138 | 7.4415
17 | 1.0274 | 0.14886 | -0.018 | 6.9018
17.5 | 0.953 | 0.17429 | -0.0334 | 5.4679
18 | 0.9403 | 0.18891 | -0.0415 | 4.9775
18.5 | 0.9488 | 0.19884 | -0.0464 | 4.7717
19 | 0.9422 | 0.2135 | -0.0549 | 4.4131
19.5 | 0.947 | 0.22552 | -0.0617 | 4.1992
20 | 0.9581 | 0.23624 | -0.0674 | 4.0556

## 17. Re 250k Mach 0.00 (1)
BIGFOIL.COM POLAR EXPORT
GA 40A619
GA 40A619 |  |  |  | Cl Max: | 1.882 | at alpha= | 16 | deg
JavaFoil+Calcfoil stall+Eppler ext transition |  |  |  | L/D Max: | 71.333 | at alpha= | 7.5 | deg
Re: | 250000 |  |  | Cd Min: | 0.01083 | at alpha= | -1.5 | deg
Mach: | 0 |  |  | Cl=0 at alpha= | -4.1393 | deg
|  |  |  | @ Cl=0.1, Cd= | 0.013359
|  |  |  | @ Cl=0.4, Cd= | 0.010897
|  |  |  | @ Cl=0.6, Cd= | 0.012375
alpha (deg) | Cl | Cd | Cm | Cl/Cd
-20 | -0.585 | 0.21116 | -0.018 | -2.77
-19.5 | -0.597 | 0.2077 | -0.018 | -2.876
-19 | -0.609 | 0.19285 | -0.019 | -3.158
-18.5 | -0.62 | 0.18169 | -0.019 | -3.412
-18 | -0.63 | 0.18018 | -0.019 | -3.494
-17.5 | -0.639 | 0.16406 | -0.02 | -3.893
-17 | -0.646 | 0.15773 | -0.021 | -4.096
-16.5 | -0.652 | 0.1458 | -0.021 | -4.471
-16 | -0.656 | 0.14559 | -0.021 | -4.504
-15.5 | -0.658 | 0.13424 | -0.021 | -4.9
-15 | -0.658 | 0.12692 | -0.022 | -5.182
-14.5 | -0.655 | 0.11877 | -0.023 | -5.518
-14 | -0.65 | 0.11099 | -0.023 | -5.859
-13.5 | -0.643 | 0.10472 | -0.024 | -6.137
-13 | -0.632 | 0.0987 | -0.024 | -6.403
-12.5 | -0.618 | 0.09261 | -0.025 | -6.677
-12 | -0.602 | 0.08849 | -0.026 | -6.799
-11.5 | -0.582 | 0.0827 | -0.028 | -7.04
-11 | -0.559 | 0.07808 | -0.028 | -7.161
-10.5 | -0.533 | 0.07262 | -0.029 | -7.338
-10 | -0.504 | 0.06819 | -0.03 | -7.389
-9.5 | -0.472 | 0.06459 | -0.03 | -7.304
-9 | -0.437 | 0.06057 | -0.031 | -7.217
-8.5 | -0.4 | 0.05672 | -0.033 | -7.05
-8 | -0.36 | 0.0533 | -0.034 | -6.759
-7.5 | -0.318 | 0.05181 | -0.031 | -6.129
-7 | -0.274 | 0.04888 | -0.032 | -5.606
-6.5 | -0.229 | 0.04531 | -0.033 | -5.051
-6 | -0.182 | 0.04297 | -0.035 | -4.242
-5.5 | -0.134 | 0.04195 | -0.036 | -3.203
-5 | -0.086 | 0.0399 | -0.037 | -2.146
-4.5 | -0.044 | 0.014 | -0.08 | -3.167
-4 | 0.017 | 0.01344 | -0.081 | 1.295
-3.5 | 0.08 | 0.01352 | -0.081 | 5.888
-3 | 0.142 | 0.01302 | -0.082 | 10.911
-2.5 | 0.205 | 0.01313 | -0.083 | 15.596
-2 | 0.268 | 0.01305 | -0.084 | 20.569
-1.5 | 0.331 | 0.01083 | -0.085 | 30.59
-1 | 0.394 | 0.01089 | -0.086 | 36.186
-0.5 | 0.457 | 0.01096 | -0.087 | 41.687
0 | 0.502 | 0.01203 | -0.088 | 41.769
0.5 | 0.562 | 0.01222 | -0.089 | 46.033
1 | 0.621 | 0.01246 | -0.09 | 49.891
1.5 | 0.68 | 0.01279 | -0.091 | 53.192
2 | 0.739 | 0.01308 | -0.092 | 56.482
2.5 | 0.797 | 0.01345 | -0.093 | 59.251
3 | 0.856 | 0.0138 | -0.094 | 61.992
3.5 | 0.913 | 0.01429 | -0.095 | 63.884
4 | 0.971 | 0.01474 | -0.096 | 65.86
4.5 | 1.029 | 0.0152 | -0.097 | 67.689
5 | 1.086 | 0.0158 | -0.098 | 68.718
5.5 | 1.143 | 0.01623 | -0.099 | 70.425
6 | 1.199 | 0.01698 | -0.1 | 70.583
6.5 | 1.244 | 0.01772 | -0.101 | 70.196
7 | 1.299 | 0.01833 | -0.102 | 70.856
7.5 | 1.352 | 0.01896 | -0.103 | 71.333
8 | 1.404 | 0.01975 | -0.104 | 71.099
8.5 | 1.455 | 0.02058 | -0.105 | 70.664
9 | 1.503 | 0.02153 | -0.106 | 69.837
9.5 | 1.565 | 0.03262 | -0.109 | 47.975
10 | 1.608 | 0.03425 | -0.11 | 46.962
10.5 | 1.649 | 0.03594 | -0.111 | 45.877
11 | 1.687 | 0.03792 | -0.112 | 44.488
11.5 | 1.722 | 0.03975 | -0.113 | 43.326
12 | 1.754 | 0.04167 | -0.114 | 42.099
12.5 | 1.783 | 0.0437 | -0.115 | 40.802
13 | 1.808 | 0.04659 | -0.115 | 38.81
13.5 | 1.83 | 0.04888 | -0.116 | 37.442
14 | 1.848 | 0.05139 | -0.117 | 35.963
14.5 | 1.863 | 0.054 | -0.118 | 34.49
15 | 1.873 | 0.05692 | -0.119 | 32.908
15.5 | 1.88 | 0.05972 | -0.12 | 31.476
16 | 1.882 | 0.06294 | -0.12 | 29.902
16.5 | 1.88 | 0.06641 | -0.121 | 28.307
17 | 1.87 | 0.07089 | -0.121 | 26.38
17.5 | 1.862 | 0.07495 | -0.122 | 24.836
18 | 1.828 | 0.08624 | -0.12 | 21.195
18.5 | 1.61 | 0.16329 | -0.066 | 9.857
19 | 1.588 | 0.17275 | -0.066 | 9.195
19.5 | 1.564 | 0.18203 | -0.066 | 8.592
20 | 1.536 | 0.19022 | -0.064 | 8.074

## 18. Re 250k Mach 0.00 (2)
BIGFOIL.COM POLAR EXPORT
GA 40A619
GA 40A619 |  |  |  | Cl Max: | 0.4838 | at alpha= | 2 | deg
XFOIL ncrit=9 |  |  |  | L/D Max: | 21.941 | at alpha= | 2 | deg
Re: | 250000 |  |  | Cd Min: | 0.20898 | at alpha= | -20 | deg
Mach: | 0 |  |  | Cl=0 at alpha= | -4.5416 | deg
|  |  |  | @ Cl=0.1, Cd= | 0.017956
|  |  |  | @ Cl=0.4, Cd= | 0.022052
|  |  |  | @ Cl=0.6, Cd= | 0.02205
alpha (deg) | Cl | Cd | Cm | Cl/Cd
-20 | -0.3465 | 0.20898 | -0.0403 | -1.6581
-19 | -0.2857 | 0.1953 | -0.0535 | -1.4629
-18.5 | -0.2366 | 0.18499 | -0.0691 | -1.279
-18 | -0.2103 | 0.17662 | -0.0779 | -1.1907
-17.5 | -0.1877 | 0.171 | -0.081 | -1.0977
-17 | -0.1718 | 0.16542 | -0.0839 | -1.0386
-16.5 | -0.1713 | 0.15892 | -0.0886 | -1.0779
-16 | -0.1501 | 0.15274 | -0.0902 | -0.98272
-15.5 | -0.1333 | 0.14735 | -0.0924 | -0.90465
-15 | -0.1416 | 0.14004 | -0.0979 | -1.0111
-14.5 | -0.1197 | 0.13385 | -0.0991 | -0.89428
-14 | -0.102 | 0.12847 | -0.1009 | -0.79396
-13.5 | -0.1208 | 0.11922 | -0.1078 | -1.0133
-13 | -0.0957 | 0.11395 | -0.1079 | -0.83984
-12.5 | -0.0805 | 0.10862 | -0.1096 | -0.74112
-12 | -0.109 | 0.09697 | -0.1171 | -1.1241
-11.5 | -0.0808 | 0.09379 | -0.1161 | -0.8615
-11 | -0.1232 | 0.07961 | -0.1266 | -1.5475
-10.5 | -0.1112 | 0.07485 | -0.1263 | -1.4856
-10 | -0.1506 | 0.06402 | -0.1325 | -2.3524
-9.5 | -0.1977 | 0.05706 | -0.1323 | -3.4648
-9 | -0.271 | 0.05389 | -0.1221 | -5.0288
-8 | -0.3012 | 0.03586 | -0.1086 | -8.3993
-7.5 | -0.2793 | 0.02928 | -0.1035 | -9.5389
-7 | -0.2333 | 0.02721 | -0.1028 | -8.5741
-6.5 | -0.1881 | 0.025 | -0.1013 | -7.524
-6 | -0.1392 | 0.02312 | -0.1006 | -6.0208
-5.5 | -0.0895 | 0.02189 | -0.1001 | -4.0886
-5 | -0.0408 | 0.02058 | -0.0991 | -1.9825
-4.5 | 0.0037 | 0.01989 | -0.0977 | 0.18602
-4 | 0.0389 | 0.01932 | -0.0948 | 2.0135
-3.5 | 0.0776 | 0.01889 | -0.0923 | 4.108
-3 | 0.1095 | 0.01756 | -0.0888 | 6.2358
-2.5 | 0.1258 | 0.01592 | -0.0821 | 7.902
-2 | 0.1687 | 0.0165 | -0.0797 | 10.2242
-1.5 | 0.2011 | 0.01751 | -0.0758 | 11.4849
-1 | 0.2388 | 0.01841 | -0.0713 | 12.9712
-0.5 | 0.2863 | 0.01881 | -0.0697 | 15.2206
0 | 0.3406 | 0.01898 | -0.0697 | 17.9452
0.5 | 0.3226 | 0.02167 | -0.0591 | 14.8869
1 | 0.3646 | 0.02214 | -0.0573 | 16.4679
1.5 | 0.4251 | 0.02199 | -0.0581 | 19.3315
2 | 0.4838 | 0.02205 | -0.0588 | 21.941

## 19. Re 250k Mach 0.10 (1)
BIGFOIL.COM POLAR EXPORT
GA 40A619
GA 40A619 |  |  |  | Cl Max: | 1.869 | at alpha= | 15.5 | deg
JavaFoil+Calcfoil stall+Eppler ext transition |  |  |  | L/D Max: | 71.037 | at alpha= | 7.5 | deg
Re: | 250000 |  |  | Cd Min: | 0.01084 | at alpha= | -1.5 | deg
Mach: | 0.1 |  |  | Cl=0 at alpha= | -4.1371 | deg
|  |  |  | @ Cl=0.1, Cd= | 0.013368
|  |  |  | @ Cl=0.4, Cd= | 0.010906
|  |  |  | @ Cl=0.6, Cd= | 0.012482
alpha (deg) | Cl | Cd | Cm | Cl/Cd
-19.5 | -0.549 | 0.21327 | -0.018 | -2.574
-19 | -0.563 | 0.19979 | -0.019 | -2.82
-18.5 | -0.577 | 0.18726 | -0.019 | -3.082
-18 | -0.59 | 0.18135 | -0.019 | -3.253
-17.5 | -0.602 | 0.16448 | -0.02 | -3.659
-17 | -0.612 | 0.1566 | -0.021 | -3.91
-16.5 | -0.621 | 0.15184 | -0.021 | -4.093
-16 | -0.628 | 0.14725 | -0.021 | -4.267
-15.5 | -0.634 | 0.13878 | -0.022 | -4.565
-15 | -0.636 | 0.13068 | -0.022 | -4.87
-14.5 | -0.637 | 0.12036 | -0.023 | -5.292
-14 | -0.635 | 0.11265 | -0.023 | -5.633
-13.5 | -0.629 | 0.10605 | -0.024 | -5.934
-13 | -0.621 | 0.10147 | -0.025 | -6.121
-12.5 | -0.61 | 0.09505 | -0.026 | -6.414
-12 | -0.595 | 0.08865 | -0.026 | -6.708
-11.5 | -0.576 | 0.08325 | -0.026 | -6.925
-11 | -0.555 | 0.07786 | -0.028 | -7.131
-10.5 | -0.53 | 0.07339 | -0.029 | -7.227
-10 | -0.502 | 0.06876 | -0.03 | -7.305
-9.5 | -0.471 | 0.06511 | -0.03 | -7.234
-9 | -0.437 | 0.06095 | -0.031 | -7.169
-8.5 | -0.4 | 0.05663 | -0.033 | -7.068
-8 | -0.361 | 0.05344 | -0.034 | -6.754
-7.5 | -0.318 | 0.05186 | -0.031 | -6.139
-7 | -0.275 | 0.04927 | -0.032 | -5.578
-6.5 | -0.23 | 0.04555 | -0.034 | -5.043
-6 | -0.183 | 0.04333 | -0.035 | -4.222
-5.5 | -0.135 | 0.04199 | -0.036 | -3.215
-5 | -0.086 | 0.03998 | -0.037 | -2.151
-4.5 | -0.045 | 0.01399 | -0.08 | -3.184
-4 | 0.017 | 0.01375 | -0.08 | 1.272
-3.5 | 0.08 | 0.01353 | -0.081 | 5.909
-3 | 0.143 | 0.01302 | -0.082 | 10.968
-2.5 | 0.206 | 0.01322 | -0.083 | 15.564
-2 | 0.27 | 0.01306 | -0.084 | 20.652
-1.5 | 0.333 | 0.01084 | -0.085 | 30.713
-1 | 0.396 | 0.0109 | -0.086 | 36.321
-0.5 | 0.459 | 0.01099 | -0.087 | 41.779
0 | 0.505 | 0.01206 | -0.088 | 41.869
0.5 | 0.565 | 0.01234 | -0.089 | 45.773
1 | 0.624 | 0.01258 | -0.09 | 49.606
1.5 | 0.683 | 0.01286 | -0.091 | 53.118
2 | 0.742 | 0.01321 | -0.092 | 56.145
2.5 | 0.801 | 0.01354 | -0.093 | 59.133
3 | 0.859 | 0.01393 | -0.094 | 61.673
3.5 | 0.918 | 0.01435 | -0.095 | 63.968
4 | 0.976 | 0.01484 | -0.096 | 65.763
4.5 | 1.034 | 0.01532 | -0.097 | 67.452
5 | 1.091 | 0.01591 | -0.098 | 68.545
5.5 | 1.148 | 0.0164 | -0.099 | 69.992
6 | 1.205 | 0.01707 | -0.1 | 70.585
6.5 | 1.25 | 0.01789 | -0.101 | 69.853
7 | 1.305 | 0.0185 | -0.102 | 70.502
7.5 | 1.358 | 0.01912 | -0.104 | 71.037
8 | 1.41 | 0.01989 | -0.105 | 70.898
8.5 | 1.461 | 0.02081 | -0.106 | 70.183
9 | 1.509 | 0.02174 | -0.107 | 69.44
9.5 | 1.571 | 0.03299 | -0.109 | 47.614
10 | 1.614 | 0.03463 | -0.11 | 46.603
10.5 | 1.654 | 0.03641 | -0.111 | 45.431
11 | 1.692 | 0.03846 | -0.112 | 43.986
11.5 | 1.726 | 0.04028 | -0.113 | 42.85
12 | 1.757 | 0.04224 | -0.114 | 41.597
12.5 | 1.785 | 0.04434 | -0.115 | 40.26
13 | 1.809 | 0.04734 | -0.116 | 38.206
13.5 | 1.829 | 0.04966 | -0.117 | 36.825
14 | 1.845 | 0.05218 | -0.118 | 35.362
14.5 | 1.857 | 0.05491 | -0.119 | 33.823
15 | 1.865 | 0.05783 | -0.119 | 32.258
15.5 | 1.869 | 0.06102 | -0.12 | 30.634
16 | 1.868 | 0.0643 | -0.121 | 29.057
16.5 | 1.861 | 0.06797 | -0.121 | 27.388
17 | 1.848 | 0.07315 | -0.121 | 25.268
17.5 | 1.822 | 0.08106 | -0.121 | 22.472
18 | 1.608 | 0.15483 | -0.075 | 10.388
18.5 | 1.582 | 0.16636 | -0.065 | 9.508
19 | 1.556 | 0.17499 | -0.064 | 8.89
19.5 | 1.525 | 0.18551 | -0.062 | 8.223
20 | 1.495 | 0.19501 | -0.064 | 7.668

## 20. Re 250k Mach 0.10 (2)
BIGFOIL.COM POLAR EXPORT
GA 40A619
GA 40A619 |  |  |  | Cl Max: | 0.485 | at alpha= | 2 | deg
XFOIL ncrit=9 |  |  |  | L/D Max: | 21.7978 | at alpha= | 2 | deg
Re: | 250000 |  |  | Cd Min: | 0.10931 | at alpha= | -12.5 | deg
Mach: | 0.1 |  |  | Cl=0 at alpha= | -4.5348 | deg
|  |  |  | @ Cl=0.1, Cd= | 0.018377
|  |  |  | @ Cl=0.4, Cd= | 0.022219
|  |  |  | @ Cl=0.6, Cd= | 0.02225
alpha (deg) | Cl | Cd | Cm | Cl/Cd
-12.5 | -0.0762 | 0.10931 | -0.1099 | -0.6971
-12 | -0.1014 | 0.09819 | -0.117 | -1.0327
-11.5 | -0.0744 | 0.09474 | -0.1163 | -0.78531
-11 | -0.1262 | 0.07929 | -0.1284 | -1.5916
-10.5 | -0.0929 | 0.07794 | -0.1245 | -1.1919
-10 | -0.1203 | 0.0672 | -0.1312 | -1.7902
-9.5 | -0.1806 | 0.05814 | -0.1336 | -3.1063
-9 | -0.2764 | 0.05543 | -0.122 | -4.9865
-8.5 | -0.2569 | 0.04876 | -0.1212 | -5.2687
-7.5 | -0.279 | 0.02984 | -0.1046 | -9.3499
-7 | -0.2329 | 0.02767 | -0.1039 | -8.4171
-6.5 | -0.1892 | 0.02538 | -0.1022 | -7.4547
-6 | -0.1403 | 0.02344 | -0.1013 | -5.9855
-5.5 | -0.0899 | 0.0221 | -0.1008 | -4.0679
-5 | -0.0401 | 0.02079 | -0.0999 | -1.9288
-4.5 | 0.003 | 0.0201 | -0.0982 | 0.14925
-4 | 0.0387 | 0.01952 | -0.0953 | 1.9826
-3.5 | 0.0777 | 0.01905 | -0.0929 | 4.0787
-3 | 0.1138 | 0.01796 | -0.0899 | 6.3363
-2.5 | 0.1263 | 0.01604 | -0.0826 | 7.8741
-2 | 0.1637 | 0.01679 | -0.0794 | 9.7499
-1.5 | 0.1985 | 0.0177 | -0.0758 | 11.2147
-1 | 0.2379 | 0.01855 | -0.0714 | 12.8248
-0.5 | 0.2861 | 0.01896 | -0.0698 | 15.0897
0 | 0.3414 | 0.01914 | -0.0699 | 17.837
0.5 | 0.3121 | 0.02217 | -0.0576 | 14.0776
1 | 0.3637 | 0.02232 | -0.0571 | 16.2948
1.5 | 0.4251 | 0.02215 | -0.0581 | 19.1919
2 | 0.485 | 0.02225 | -0.0589 | 21.7978

## 21. Re 250k Mach 0.25 (1)
BIGFOIL.COM POLAR EXPORT
GA 40A619
GA 40A619 |  |  |  | Cl Max: | 1.81 | at alpha= | 14 | deg
JavaFoil+Calcfoil stall+Eppler ext transition |  |  |  | L/D Max: | 69.336 | at alpha= | 7.5 | deg
Re: | 250000 |  |  | Cd Min: | 0.01104 | at alpha= | -1.5 | deg
Mach: | 0.25 |  |  | Cl=0 at alpha= | -4.1636 | deg
|  |  |  | @ Cl=0.1, Cd= | 0.013704
|  |  |  | @ Cl=0.4, Cd= | 0.011085
|  |  |  | @ Cl=0.6, Cd= | 0.012854
alpha (deg) | Cl | Cd | Cm | Cl/Cd
-17 | -0.292 | 0.19927 | -0.021 | -1.464
-16.5 | -0.336 | 0.19578 | -0.021 | -1.717
-16 | -0.376 | 0.17283 | -0.022 | -2.176
-15.5 | -0.412 | 0.16017 | -0.022 | -2.571
-15 | -0.443 | 0.15463 | -0.023 | -2.868
-14.5 | -0.471 | 0.13286 | -0.023 | -3.544
-14 | -0.494 | 0.12628 | -0.024 | -3.91
-13.5 | -0.512 | 0.11852 | -0.024 | -4.317
-13 | -0.525 | 0.11139 | -0.025 | -4.709
-12.5 | -0.532 | 0.10229 | -0.026 | -5.201
-12 | -0.534 | 0.09408 | -0.026 | -5.674
-11.5 | -0.529 | 0.09018 | -0.022 | -5.869
-11 | -0.521 | 0.08263 | -0.027 | -6.305
-10.5 | -0.506 | 0.07612 | -0.028 | -6.653
-10 | -0.487 | 0.07149 | -0.029 | -6.806
-9.5 | -0.462 | 0.0674 | -0.03 | -6.853
-9 | -0.433 | 0.06272 | -0.031 | -6.902
-8.5 | -0.4 | 0.05884 | -0.033 | -6.797
-8 | -0.363 | 0.05493 | -0.034 | -6.607
-7.5 | -0.323 | 0.05154 | -0.036 | -6.266
-7 | -0.279 | 0.04899 | -0.032 | -5.697
-6.5 | -0.234 | 0.04618 | -0.033 | -5.064
-6 | -0.187 | 0.04381 | -0.035 | -4.264
-5.5 | -0.138 | 0.04123 | -0.037 | -3.35
-5 | -0.088 | 0.04033 | -0.037 | -2.185
-4.5 | -0.037 | 0.03835 | -0.039 | -0.968
-4 | 0.018 | 0.014 | -0.082 | 1.282
-3.5 | 0.082 | 0.01377 | -0.083 | 5.96
-3 | 0.147 | 0.01353 | -0.084 | 10.834
-2.5 | 0.211 | 0.01315 | -0.085 | 16.073
-2 | 0.277 | 0.01325 | -0.086 | 20.915
-1.5 | 0.342 | 0.01104 | -0.087 | 30.968
-1 | 0.407 | 0.01109 | -0.088 | 36.677
-0.5 | 0.472 | 0.01118 | -0.089 | 42.176
0 | 0.517 | 0.01245 | -0.09 | 41.538
0.5 | 0.578 | 0.01276 | -0.091 | 45.319
1 | 0.639 | 0.01302 | -0.092 | 49.082
1.5 | 0.7 | 0.01333 | -0.093 | 52.513
2 | 0.76 | 0.01369 | -0.094 | 55.53
2.5 | 0.821 | 0.01404 | -0.095 | 58.429
3 | 0.881 | 0.01448 | -0.097 | 60.805
3.5 | 0.94 | 0.01492 | -0.098 | 63.035
4 | 1 | 0.01544 | -0.099 | 64.743
4.5 | 1.059 | 0.016 | -0.1 | 66.17
5 | 1.118 | 0.01659 | -0.101 | 67.414
5.5 | 1.177 | 0.01712 | -0.102 | 68.717
6 | 1.234 | 0.01794 | -0.102 | 68.775
6.5 | 1.281 | 0.01867 | -0.104 | 68.594
7 | 1.336 | 0.01935 | -0.105 | 69.06
7.5 | 1.391 | 0.02006 | -0.106 | 69.336
8 | 1.443 | 0.02094 | -0.107 | 68.9
8.5 | 1.493 | 0.02196 | -0.108 | 67.989
9 | 1.541 | 0.02295 | -0.109 | 67.137
9.5 | 1.602 | 0.03529 | -0.112 | 45.391
10 | 1.643 | 0.03715 | -0.113 | 44.211
10.5 | 1.68 | 0.03924 | -0.114 | 42.813
11 | 1.713 | 0.04138 | -0.115 | 41.4
11.5 | 1.742 | 0.04346 | -0.116 | 40.093
12 | 1.767 | 0.04571 | -0.117 | 38.657
12.5 | 1.786 | 0.04894 | -0.118 | 36.494
13 | 1.8 | 0.05173 | -0.119 | 34.793
13.5 | 1.808 | 0.05473 | -0.12 | 33.031
14 | 1.81 | 0.05759 | -0.12 | 31.425
14.5 | 1.805 | 0.06107 | -0.121 | 29.556
15 | 1.793 | 0.06506 | -0.122 | 27.558
15.5 | 1.772 | 0.0693 | -0.122 | 25.573
16 | 1.536 | 0.13251 | -0.076 | 11.595
16.5 | 1.502 | 0.14387 | -0.065 | 10.437
17 | 1.471 | 0.15294 | -0.064 | 9.617
17.5 | 1.434 | 0.16358 | -0.061 | 8.766
18 | 1.393 | 0.17211 | -0.058 | 8.092
18.5 | 1.341 | 0.18385 | -0.049 | 7.293
19 | 1.276 | 0.19849 | -0.049 | 6.428

## 22. Re 250k Mach 0.25 (2)
BIGFOIL.COM POLAR EXPORT
GA 40A619
GA 40A619 |  |  |  | Cl Max: | 0.3433 | at alpha= | 2 | deg
XFOIL ncrit=9 |  |  |  | L/D Max: | 12.2107 | at alpha= | -1 | deg
Re: | 250000 |  |  | Cd Min: | 0.21245 | at alpha= | -20 | deg
Mach: | 0.25 |  |  | Cl=0 at alpha= | -4.4913 | deg
|  |  |  | @ Cl=0.1, Cd= | 0.019625
|  |  |  | @ Cl=0.4, Cd= | 0.02824
|  |  |  | @ Cl=0.6, Cd= | 0.02824
alpha (deg) | Cl | Cd | Cm | Cl/Cd
-20 | -0.3379 | 0.21245 | -0.0418 | -1.5905
-19.5 | -0.2947 | 0.20413 | -0.0529 | -1.4437
-19 | -0.242 | 0.19424 | -0.0681 | -1.2459
-18.5 | -0.2228 | 0.18678 | -0.0773 | -1.1928
-18 | -0.1981 | 0.1801 | -0.0799 | -1.0999
-17.5 | -0.1792 | 0.17461 | -0.0826 | -1.0263
-17 | -0.1634 | 0.16885 | -0.0855 | -0.96772
-16.5 | -0.1684 | 0.1628 | -0.0911 | -1.0344
-16 | -0.1365 | 0.15638 | -0.0917 | -0.87287
-15.5 | -0.1202 | 0.15072 | -0.0944 | -0.79751
-15 | -0.1336 | 0.14359 | -0.1008 | -0.93043
-14 | -0.0829 | 0.13196 | -0.1032 | -0.62822
-13 | -0.0676 | 0.11853 | -0.1095 | -0.57032
-12.5 | -0.055 | 0.11259 | -0.1119 | -0.4885
-12 | -0.0662 | 0.10355 | -0.1172 | -0.6393
-11.5 | -0.0446 | 0.099 | -0.1177 | -0.45051
-11 | -0.0783 | 0.08716 | -0.1262 | -0.89835
-10.5 | -0.045 | 0.08481 | -0.124 | -0.5306
-10 | -0.1162 | 0.06945 | -0.137 | -1.6731
-9 | -0.1505 | 0.05645 | -0.1375 | -2.6661
-8.5 | -0.1814 | 0.0523 | -0.1324 | -3.4685
-8 | -0.2774 | 0.04002 | -0.1176 | -6.9315
-7.5 | -0.2492 | 0.03476 | -0.1151 | -7.1692
-7 | -0.2289 | 0.03031 | -0.1102 | -7.552
-6.5 | -0.1918 | 0.02772 | -0.1074 | -6.9192
-6 | -0.1447 | 0.02525 | -0.1056 | -5.7307
-5.5 | -0.0917 | 0.02333 | -0.1051 | -3.9306
-5 | -0.0418 | 0.02219 | -0.1038 | -1.8837
-4.5 | -0.0007 | 0.02129 | -0.1015 | -0.032879
-4 | 0.0394 | 0.02062 | -0.0988 | 1.9108
-3.5 | 0.0809 | 0.01994 | -0.0962 | 4.0572
-3 | 0.1239 | 0.01923 | -0.0939 | 6.4431
-2.5 | 0.1189 | 0.01766 | -0.0847 | 6.7327
-2 | 0.1422 | 0.01819 | -0.0785 | 7.8175
-1.5 | 0.1899 | 0.01856 | -0.0763 | 10.2317
-1 | 0.2353 | 0.01927 | -0.0727 | 12.2107
-0.5 | 0.2011 | 0.02264 | -0.0588 | 8.8825
0 | 0.1021 | 0.02895 | -0.0395 | 3.5268
0.5 | 0.1427 | 0.02941 | -0.0358 | 4.8521
1 | 0.2071 | 0.02903 | -0.0364 | 7.134
1.5 | 0.2746 | 0.02857 | -0.0374 | 9.6115
2 | 0.3433 | 0.02824 | -0.0388 | 12.1565

## 23. Re 250k Mach 0.50 (1)
BIGFOIL.COM POLAR EXPORT
GA 40A619
GA 40A619 |  |  |  | Cl Max: | 1.685 | at alpha= | 9.5 | deg
JavaFoil+Calcfoil stall+Eppler ext transition |  |  |  | L/D Max: | 63.098 | at alpha= | 6 | deg
Re: | 250000 |  |  | Cd Min: | 0.01219 | at alpha= | -1 | deg
Mach: | 0.5 |  |  | Cl=0 at alpha= | -4.1403 | deg
|  |  |  | @ Cl=0.1, Cd= | 0.014911
|  |  |  | @ Cl=0.4, Cd= | 0.013508
|  |  |  | @ Cl=0.6, Cd= | 0.014476
alpha (deg) | Cl | Cd | Cm | Cl/Cd
-20 | -0.909 | 0.27332 | -0.028 | -3.325
-19.5 | -0.881 | 0.27057 | -0.029 | -3.257
-19 | -0.854 | 0.26537 | -0.03 | -3.217
-18.5 | -0.824 | 0.24953 | -0.029 | -3.302
-18 | -0.794 | 0.23955 | -0.028 | -3.314
-17.5 | -0.766 | 0.22933 | -0.029 | -3.34
-17 | -0.738 | 0.22621 | -0.029 | -3.261
-16.5 | -0.71 | 0.22458 | -0.03 | -3.16
-16 | -0.682 | 0.20852 | -0.03 | -3.268
-15.5 | -0.653 | 0.19928 | -0.031 | -3.278
-15 | -0.625 | 0.19082 | -0.031 | -3.276
-14.5 | -0.597 | 0.18425 | -0.032 | -3.24
-14 | -0.568 | 0.1814 | -0.033 | -3.134
-13.5 | -0.539 | 0.17201 | -0.031 | -3.133
-13 | -0.51 | 0.16619 | -0.03 | -3.069
-12.5 | -0.481 | 0.1615 | -0.03 | -2.981
-12 | -0.453 | 0.15983 | -0.031 | -2.834
-11.5 | -0.424 | 0.15508 | -0.032 | -2.737
-11 | -0.396 | 0.13494 | -0.032 | -2.934
-10.5 | -0.367 | 0.13182 | -0.033 | -2.786
-10 | -0.339 | 0.13118 | -0.033 | -2.581
-9.5 | -0.31 | 0.11563 | -0.032 | -2.677
-9 | -0.281 | 0.11744 | -0.032 | -2.391
-8.5 | -0.252 | 0.11545 | -0.033 | -2.183
-8 | -0.223 | 0.09732 | -0.033 | -2.294
-7.5 | -0.194 | 0.06671 | -0.034 | -2.915
-7 | -0.255 | 0.06222 | -0.029 | -4.093
-6.5 | -0.236 | 0.05331 | -0.037 | -4.435
-6 | -0.197 | 0.04771 | -0.04 | -4.137
-5.5 | -0.149 | 0.04547 | -0.036 | -3.274
-5 | -0.096 | 0.0427 | -0.037 | -2.255
-4.5 | -0.041 | 0.04013 | -0.041 | -1.02
-4 | 0.016 | 0.0382 | -0.043 | 0.423
-3.5 | 0.091 | 0.01494 | -0.091 | 6.109
-3 | 0.163 | 0.01471 | -0.092 | 11.099
-2.5 | 0.236 | 0.01449 | -0.094 | 16.274
-2 | 0.31 | 0.01407 | -0.095 | 22.013
-1.5 | 0.382 | 0.01394 | -0.096 | 27.424
-1 | 0.455 | 0.01219 | -0.097 | 37.298
-0.5 | 0.527 | 0.01233 | -0.098 | 42.758
0 | 0.572 | 0.01434 | -0.099 | 39.897
0.5 | 0.64 | 0.01467 | -0.101 | 43.596
1 | 0.707 | 0.01502 | -0.102 | 47.101
1.5 | 0.775 | 0.01543 | -0.103 | 50.196
2 | 0.842 | 0.01597 | -0.104 | 52.704
2.5 | 0.908 | 0.0165 | -0.105 | 55.047
3 | 0.975 | 0.01706 | -0.106 | 57.115
3.5 | 1.041 | 0.01773 | -0.108 | 58.703
4 | 1.105 | 0.0185 | -0.108 | 59.728
4.5 | 1.17 | 0.01934 | -0.109 | 60.509
5 | 1.237 | 0.02006 | -0.111 | 61.675
5.5 | 1.305 | 0.02082 | -0.112 | 62.654
6 | 1.372 | 0.02175 | -0.114 | 63.098
6.5 | 1.414 | 0.02259 | -0.115 | 62.586
7 | 1.469 | 0.02381 | -0.116 | 61.707
7.5 | 1.522 | 0.02513 | -0.117 | 60.559
8 | 1.57 | 0.02654 | -0.118 | 59.155
8.5 | 1.632 | 0.04238 | -0.122 | 38.504
9 | 1.667 | 0.0454 | -0.123 | 36.724
9.5 | 1.685 | 0.04911 | -0.124 | 34.323
10 | 1.682 | 0.05246 | -0.125 | 32.056
10.5 | 1.641 | 0.05745 | -0.126 | 28.558
11 | 1.513 | 0.0628 | -0.127 | 24.085
11.5 | 0.897 | 0.11206 | -0.049 | 8.005
12 | 0.926 | 0.13748 | -0.056 | 6.736
12.5 | 0.954 | 0.15811 | -0.056 | 6.032
13 | 0.983 | 0.1705 | -0.062 | 5.765
13.5 | 1.011 | 0.16984 | -0.063 | 5.951
14 | 1.039 | 0.17647 | -0.065 | 5.886
14.5 | 1.07 | 0.20896 | -0.073 | 5.119

## 24. Re 250k Mach 0.50 (2)
BIGFOIL.COM POLAR EXPORT
GA 40A619
GA 40A619 |  |  |  | Cl Max: | 0.0695 | at alpha= | -10 | deg
XFOIL ncrit=9 |  |  |  | L/D Max: | 0.93724 | at alpha= | -8.5 | deg
Re: | 250000 |  |  | Cd Min: | 0.22065 | at alpha= | -20 | deg
Mach: | 0.5 |  |  | Cl=0 at alpha= | -13.1824 | deg
|  |  |  | @ Cl=0.1, Cd= | 0.02921
|  |  |  | @ Cl=0.4, Cd= | 0.02921
|  |  |  | @ Cl=0.6, Cd= | 0.02921
alpha (deg) | Cl | Cd | Cm | Cl/Cd
-20 | -0.2612 | 0.22065 | -0.0705 | -1.1838
-19.5 | -0.2407 | 0.21398 | -0.075 | -1.1249
-18.5 | -0.1994 | 0.20066 | -0.0828 | -0.99372
-18 | -0.1777 | 0.1944 | -0.0861 | -0.91409
-17.5 | -0.1574 | 0.18793 | -0.09 | -0.83755
-17 | -0.1493 | 0.18223 | -0.0953 | -0.81929
-16.5 | -0.1191 | 0.17471 | -0.0973 | -0.6817
-16 | -0.0978 | 0.16849 | -0.1004 | -0.58045
-15 | -0.0619 | 0.15539 | -0.1076 | -0.39835
-14.5 | -0.0422 | 0.14913 | -0.1106 | -0.28297
-14 | -0.0469 | 0.14306 | -0.1165 | -0.32783
-13.5 | -0.0108 | 0.13603 | -0.1174 | -0.079394
-13 | 0.0062 | 0.12984 | -0.1203 | 0.047751
-12.5 | 0.0049 | 0.12284 | -0.1253 | 0.039889
-12 | 0.0337 | 0.11701 | -0.1262 | 0.28801
-11.5 | 0.0237 | 0.10961 | -0.1322 | 0.21622
-11 | 0.0563 | 0.10443 | -0.132 | 0.53912
-10.5 | 0.0407 | 0.09636 | -0.1383 | 0.42237
-10 | 0.0695 | 0.09122 | -0.1378 | 0.76189
-9.5 | 0.0341 | 0.08163 | -0.1473 | 0.41774
-9 | 0.0656 | 0.07723 | -0.1443 | 0.84941
-8.5 | 0.0663 | 0.07074 | -0.1467 | 0.93723
-8 | -0.0307 | 0.05075 | -0.1582 | -0.60493
-7.5 | -0.0565 | 0.04549 | -0.1554 | -1.242
-7 | -0.0892 | 0.04175 | -0.1479 | -2.1365
-6.5 | -0.1165 | 0.03878 | -0.1384 | -3.0041
-6 | -0.1208 | 0.03535 | -0.1303 | -3.4173
-5.5 | -0.1044 | 0.03199 | -0.1236 | -3.2635
-5 | -0.0639 | 0.02921 | -0.1198 | -2.1876

## 25. Re 500k Mach 0.00 (1)
BIGFOIL.COM POLAR EXPORT
GA 40A619
GA 40A619 |  |  |  | Cl Max: | 1.891 | at alpha= | 16 | deg
JavaFoil+Calcfoil stall+Eppler ext transition |  |  |  | L/D Max: | 102.449 | at alpha= | 6 | deg
Re: | 500000 |  |  | Cd Min: | 0.00823 | at alpha= | -1.5 | deg
Mach: | 0 |  |  | Cl=0 at alpha= | -4.1393 | deg
|  |  |  | @ Cl=0.1, Cd= | 0.010931
|  |  |  | @ Cl=0.4, Cd= | 0.0082767
|  |  |  | @ Cl=0.6, Cd= | 0.0086134
alpha (deg) | Cl | Cd | Cm | Cl/Cd
-20 | -0.586 | 0.19128 | -0.019 | -3.062
-19.5 | -0.598 | 0.18266 | -0.019 | -3.273
-19 | -0.61 | 0.17689 | -0.02 | -3.446
-18.5 | -0.621 | 0.16926 | -0.02 | -3.666
-18 | -0.63 | 0.16089 | -0.02 | -3.917
-17.5 | -0.639 | 0.15389 | -0.022 | -4.155
-17 | -0.647 | 0.14686 | -0.022 | -4.404
-16.5 | -0.652 | 0.13611 | -0.022 | -4.794
-16 | -0.656 | 0.13112 | -0.022 | -5.005
-15.5 | -0.658 | 0.12415 | -0.023 | -5.304
-15 | -0.658 | 0.11949 | -0.023 | -5.51
-14.5 | -0.656 | 0.11167 | -0.025 | -5.877
-14 | -0.651 | 0.10378 | -0.025 | -6.275
-13.5 | -0.644 | 0.09768 | -0.026 | -6.59
-13 | -0.633 | 0.09354 | -0.027 | -6.768
-12.5 | -0.62 | 0.0876 | -0.028 | -7.072
-12 | -0.603 | 0.08365 | -0.028 | -7.206
-11.5 | -0.583 | 0.07709 | -0.03 | -7.564
-11 | -0.56 | 0.07275 | -0.03 | -7.697
-10.5 | -0.534 | 0.06809 | -0.031 | -7.841
-10 | -0.505 | 0.06432 | -0.032 | -7.848
-9.5 | -0.473 | 0.06082 | -0.033 | -7.771
-9 | -0.439 | 0.05638 | -0.036 | -7.786
-8.5 | -0.403 | 0.05208 | -0.039 | -7.735
-8 | -0.437 | 0.01367 | -0.07 | -31.981
-7.5 | -0.318 | 0.04878 | -0.033 | -6.521
-7 | -0.275 | 0.04591 | -0.035 | -5.981
-6.5 | -0.229 | 0.04268 | -0.036 | -5.374
-6 | -0.225 | 0.01142 | -0.076 | -19.662
-5.5 | -0.166 | 0.01222 | -0.077 | -13.549
-5 | -0.105 | 0.01197 | -0.079 | -8.807
-4.5 | -0.044 | 0.0118 | -0.08 | -3.76
-4 | 0.017 | 0.0113 | -0.081 | 1.541
-3.5 | 0.08 | 0.01107 | -0.083 | 7.193
-3 | 0.142 | 0.01064 | -0.084 | 13.359
-2.5 | 0.205 | 0.01071 | -0.085 | 19.124
-2 | 0.269 | 0.01061 | -0.087 | 25.299
-1.5 | 0.331 | 0.00823 | -0.088 | 40.252
-1 | 0.394 | 0.00827 | -0.089 | 47.684
-0.5 | 0.457 | 0.00834 | -0.091 | 54.811
0 | 0.524 | 0.00834 | -0.092 | 62.794
0.5 | 0.587 | 0.00846 | -0.093 | 69.37
1 | 0.637 | 0.00905 | -0.093 | 70.349
1.5 | 0.697 | 0.0092 | -0.094 | 75.807
2 | 0.757 | 0.00941 | -0.095 | 80.476
2.5 | 0.817 | 0.00958 | -0.096 | 85.254
3 | 0.876 | 0.00985 | -0.097 | 89.002
3.5 | 0.934 | 0.01011 | -0.098 | 92.397
4 | 0.993 | 0.01045 | -0.099 | 94.945
4.5 | 1.051 | 0.01081 | -0.1 | 97.242
5 | 1.108 | 0.01122 | -0.1 | 98.795
5.5 | 1.166 | 0.01148 | -0.101 | 101.598
6 | 1.224 | 0.01195 | -0.102 | 102.449
6.5 | 1.27 | 0.0125 | -0.103 | 101.544
7 | 1.325 | 0.01298 | -0.105 | 102.097
7.5 | 1.378 | 0.01348 | -0.106 | 102.267
8 | 1.43 | 0.01406 | -0.107 | 101.748
8.5 | 1.481 | 0.0147 | -0.108 | 100.737
9 | 1.53 | 0.01537 | -0.109 | 99.527
9.5 | 1.57 | 0.02844 | -0.109 | 55.215
10 | 1.614 | 0.02997 | -0.11 | 53.844
10.5 | 1.655 | 0.03145 | -0.111 | 52.607
11 | 1.693 | 0.03314 | -0.112 | 51.069
11.5 | 1.728 | 0.03483 | -0.113 | 49.616
12 | 1.76 | 0.03642 | -0.114 | 48.335
12.5 | 1.789 | 0.03819 | -0.115 | 46.848
13 | 1.814 | 0.04101 | -0.116 | 44.233
13.5 | 1.837 | 0.04287 | -0.117 | 42.839
14 | 1.855 | 0.04501 | -0.118 | 41.209
14.5 | 1.869 | 0.04733 | -0.119 | 39.493
15 | 1.88 | 0.04981 | -0.12 | 37.747
15.5 | 1.887 | 0.05238 | -0.12 | 36.038
16 | 1.891 | 0.05505 | -0.121 | 34.343
16.5 | 1.89 | 0.05795 | -0.122 | 32.621
17 | 1.886 | 0.06113 | -0.123 | 30.85
17.5 | 1.878 | 0.06429 | -0.124 | 29.215
18 | 1.867 | 0.06776 | -0.124 | 27.545
18.5 | 1.848 | 0.07161 | -0.125 | 25.811
19 | 1.82 | 0.07603 | -0.125 | 23.933
19.5 | 1.786 | 0.08098 | -0.125 | 22.056
20 | 1.747 | 0.0875 | -0.125 | 19.965

## 26. Re 500k Mach 0.00 (2)
BIGFOIL.COM POLAR EXPORT
GA 40A619
GA 40A619 |  |  |  | Cl Max: | 1.3908 | at alpha= | 10.5 | deg
XFOIL ncrit=9 |  |  |  | L/D Max: | 111.08 | at alpha= | 8.5 | deg
Re: | 500000 |  |  | Cd Min: | 0.13732 | at alpha= | -15 | deg
Mach: | 0 |  |  | Cl=0 at alpha= | -4.5112 | deg
|  |  |  | @ Cl=0.1, Cd= | 0.012941
|  |  |  | @ Cl=0.4, Cd= | 0.010473
|  |  |  | @ Cl=0.6, Cd= | 0.01111
alpha (deg) | Cl | Cd | Cm | Cl/Cd
-15 | -0.1289 | 0.13732 | -0.0946 | -0.93868
-14.5 | -0.1188 | 0.13068 | -0.0978 | -0.90909
-14 | -0.1262 | 0.12021 | -0.1029 | -1.0498
-13.5 | -0.1075 | 0.11569 | -0.1045 | -0.92921
-13 | -0.0972 | 0.10956 | -0.1071 | -0.88719
-12.5 | -0.1354 | 0.09225 | -0.1163 | -1.4678
-12 | -0.1158 | 0.08939 | -0.1164 | -1.2954
-11.5 | -0.392 | 0.04428 | -0.1328 | -8.8528
-11 | -0.4069 | 0.03986 | -0.1287 | -10.2082
-10.5 | -0.4373 | 0.03551 | -0.1202 | -12.3148
-10 | -0.4503 | 0.03109 | -0.1127 | -14.4838
-9.5 | -0.4375 | 0.02718 | -0.1081 | -16.0964
-9 | -0.398 | 0.02615 | -0.1068 | -15.2199
-8.5 | -0.3646 | 0.02369 | -0.1041 | -15.3905
-8 | -0.3265 | 0.02183 | -0.1016 | -14.9565
-7.5 | -0.2772 | 0.01968 | -0.1016 | -14.0854
-7 | -0.2296 | 0.01848 | -0.1007 | -12.4242
-6.5 | -0.1822 | 0.01721 | -0.0998 | -10.5869
-6 | -0.135 | 0.0163 | -0.0989 | -8.2822
-5.5 | -0.0886 | 0.01545 | -0.0976 | -5.7346
-5 | -0.0437 | 0.01475 | -0.0963 | -2.9627
-4.5 | 0.001 | 0.01405 | -0.0947 | 0.071174
-4 | 0.0476 | 0.0135 | -0.0935 | 3.5259
-3.5 | 0.0954 | 0.01299 | -0.0924 | 7.3441
-3 | 0.1437 | 0.01247 | -0.0914 | 11.5237
-2.5 | 0.1683 | 0.01047 | -0.0871 | 16.0745
-2 | 0.212 | 0.01009 | -0.085 | 21.0109
-1.5 | 0.2633 | 0.0101 | -0.0844 | 26.0693
-1 | 0.3147 | 0.01021 | -0.0836 | 30.8227
-0.5 | 0.3666 | 0.01042 | -0.0827 | 35.1823
0 | 0.4231 | 0.01051 | -0.0832 | 40.2569
0.5 | 0.4798 | 0.01076 | -0.0838 | 44.5911
1 | 0.5331 | 0.01093 | -0.0838 | 48.774
1.5 | 0.5852 | 0.01106 | -0.0836 | 52.9114
2 | 0.6381 | 0.01124 | -0.0836 | 56.7705
2.5 | 0.6922 | 0.01138 | -0.0838 | 60.826
3 | 0.7479 | 0.01149 | -0.0842 | 65.0914
3.5 | 0.8043 | 0.01176 | -0.085 | 68.3929
4 | 0.8531 | 0.01205 | -0.0842 | 70.7967
4.5 | 0.8997 | 0.01227 | -0.0831 | 73.3252
5 | 0.9496 | 0.01241 | -0.0825 | 76.5189
5.5 | 1.0088 | 0.01247 | -0.0837 | 80.8982
6 | 1.0815 | 0.01275 | -0.0879 | 84.8235
6.5 | 1.1513 | 0.01296 | -0.0922 | 88.8349
7 | 1.2296 | 0.01292 | -0.0977 | 95.1703
7.5 | 1.3067 | 0.01291 | -0.1031 | 101.2161
8 | 1.336 | 0.01231 | -0.0985 | 108.5297
8.5 | 1.3574 | 0.01222 | -0.0922 | 111.0802
9 | 1.3611 | 0.01256 | -0.0829 | 108.3678
9.5 | 1.376 | 0.01309 | -0.0764 | 105.1184
10 | 1.3871 | 0.01405 | -0.07 | 98.726
10.5 | 1.3908 | 0.0158 | -0.0637 | 88.0253
11 | 1.3778 | 0.01899 | -0.0564 | 72.554
11.5 | 1.3464 | 0.0239 | -0.0483 | 56.3347
12 | 1.3136 | 0.02967 | -0.0414 | 44.2737
12.5 | 1.2866 | 0.03566 | -0.036 | 36.0796
13 | 1.2663 | 0.04154 | -0.0317 | 30.4839
13.5 | 1.2523 | 0.04715 | -0.0283 | 26.5599
14 | 1.2411 | 0.05272 | -0.0254 | 23.5414
14.5 | 1.2335 | 0.05815 | -0.0231 | 21.2124
15 | 1.2309 | 0.06332 | -0.0213 | 19.4394
15.5 | 1.2329 | 0.06823 | -0.0199 | 18.0698

## 27. Re 500k Mach 0.10 (1)
BIGFOIL.COM POLAR EXPORT
GA 40A619
GA 40A619 |  |  |  | Cl Max: | 1.877 | at alpha= | 15.5 | deg
JavaFoil+Calcfoil stall+Eppler ext transition |  |  |  | L/D Max: | 101.681 | at alpha= | 7.5 | deg
Re: | 500000 |  |  | Cd Min: | 0.00826 | at alpha= | -1.5 | deg
Mach: | 0.1 |  |  | Cl=0 at alpha= | -4.1371 | deg
|  |  |  | @ Cl=0.1, Cd= | 0.010974
|  |  |  | @ Cl=0.4, Cd= | 0.0082932
|  |  |  | @ Cl=0.6, Cd= | 0.008584
alpha (deg) | Cl | Cd | Cm | Cl/Cd
-19.5 | -0.55 | 0.19008 | -0.02 | -2.892
-19 | -0.564 | 0.18306 | -0.02 | -3.081
-18.5 | -0.578 | 0.17422 | -0.02 | -3.316
-18 | -0.59 | 0.1657 | -0.021 | -3.563
-17.5 | -0.602 | 0.15233 | -0.021 | -3.955
-17 | -0.613 | 0.14897 | -0.022 | -4.115
-16.5 | -0.622 | 0.13815 | -0.023 | -4.503
-16 | -0.629 | 0.13388 | -0.023 | -4.698
-15.5 | -0.634 | 0.1272 | -0.023 | -4.986
-15 | -0.637 | 0.12097 | -0.024 | -5.266
-14.5 | -0.638 | 0.11144 | -0.025 | -5.723
-14 | -0.635 | 0.10615 | -0.025 | -5.986
-13.5 | -0.63 | 0.09926 | -0.026 | -6.348
-13 | -0.622 | 0.09456 | -0.027 | -6.579
-12.5 | -0.611 | 0.08854 | -0.028 | -6.898
-12 | -0.596 | 0.08365 | -0.028 | -7.122
-11.5 | -0.578 | 0.07838 | -0.029 | -7.369
-11 | -0.556 | 0.07355 | -0.03 | -7.562
-10.5 | -0.531 | 0.06856 | -0.031 | -7.75
-10 | -0.503 | 0.06461 | -0.032 | -7.79
-9.5 | -0.472 | 0.06115 | -0.033 | -7.718
-9 | -0.438 | 0.05698 | -0.035 | -7.693
-8.5 | -0.403 | 0.05271 | -0.038 | -7.64
-8 | -0.436 | 0.014 | -0.07 | -31.144
-7.5 | -0.319 | 0.04896 | -0.033 | -6.514
-7 | -0.275 | 0.04623 | -0.035 | -5.957
-6.5 | -0.23 | 0.04279 | -0.036 | -5.379
-6 | -0.226 | 0.01148 | -0.077 | -19.646
-5.5 | -0.166 | 0.01236 | -0.078 | -13.454
-5 | -0.106 | 0.01204 | -0.079 | -8.796
-4.5 | -0.045 | 0.01178 | -0.08 | -3.782
-4 | 0.017 | 0.01128 | -0.082 | 1.551
-3.5 | 0.08 | 0.01112 | -0.083 | 7.194
-3 | 0.143 | 0.01066 | -0.084 | 13.402
-2.5 | 0.206 | 0.01073 | -0.086 | 19.195
-2 | 0.27 | 0.01064 | -0.087 | 25.36
-1.5 | 0.333 | 0.00826 | -0.088 | 40.343
-1 | 0.396 | 0.00829 | -0.09 | 47.794
-0.5 | 0.459 | 0.00834 | -0.091 | 55.057
0 | 0.527 | 0.00841 | -0.092 | 62.615
0.5 | 0.59 | 0.00846 | -0.094 | 69.725
1 | 0.64 | 0.00908 | -0.093 | 70.434
1.5 | 0.7 | 0.00929 | -0.094 | 75.409
2 | 0.761 | 0.00945 | -0.095 | 80.449
2.5 | 0.82 | 0.00969 | -0.096 | 84.7
3 | 0.88 | 0.0099 | -0.097 | 88.859
3.5 | 0.939 | 0.01022 | -0.098 | 91.864
4 | 0.997 | 0.01051 | -0.099 | 94.903
4.5 | 1.055 | 0.0109 | -0.1 | 96.87
5 | 1.113 | 0.0113 | -0.101 | 98.492
5.5 | 1.171 | 0.0116 | -0.102 | 100.949
6 | 1.229 | 0.01209 | -0.103 | 101.635
6.5 | 1.275 | 0.01261 | -0.104 | 101.162
7 | 1.33 | 0.01309 | -0.105 | 101.676
7.5 | 1.384 | 0.01361 | -0.106 | 101.681
8 | 1.436 | 0.01419 | -0.107 | 101.199
8.5 | 1.487 | 0.01485 | -0.108 | 100.131
9 | 1.536 | 0.01558 | -0.109 | 98.564
9.5 | 1.576 | 0.02881 | -0.11 | 54.707
10 | 1.619 | 0.03032 | -0.111 | 53.414
10.5 | 1.66 | 0.03182 | -0.112 | 52.161
11 | 1.697 | 0.03363 | -0.113 | 50.467
11.5 | 1.732 | 0.03532 | -0.114 | 49.039
12 | 1.763 | 0.03694 | -0.115 | 47.727
12.5 | 1.791 | 0.03878 | -0.116 | 46.188
13 | 1.815 | 0.04157 | -0.116 | 43.648
13.5 | 1.835 | 0.04358 | -0.117 | 42.113
14 | 1.852 | 0.04583 | -0.118 | 40.405
14.5 | 1.864 | 0.04812 | -0.119 | 38.736
15 | 1.873 | 0.05072 | -0.12 | 36.923
15.5 | 1.877 | 0.05346 | -0.121 | 35.112
16 | 1.877 | 0.05626 | -0.122 | 33.373
16.5 | 1.874 | 0.0592 | -0.122 | 31.651
17 | 1.866 | 0.06254 | -0.123 | 29.833
17.5 | 1.854 | 0.06581 | -0.124 | 28.172
18 | 1.838 | 0.06968 | -0.125 | 26.381
18.5 | 1.815 | 0.07383 | -0.125 | 24.579
19 | 1.779 | 0.0789 | -0.125 | 22.547
19.5 | 1.734 | 0.08644 | -0.125 | 20.061
20 | 1.689 | 0.09423 | -0.125 | 17.927

## 28. Re 500k Mach 0.10 (2)
BIGFOIL.COM POLAR EXPORT
GA 40A619
GA 40A619 |  |  |  | Cl Max: | 1.3879 | at alpha= | 10.5 | deg
XFOIL ncrit=9 |  |  |  | L/D Max: | 109.935 | at alpha= | 8.5 | deg
Re: | 500000 |  |  | Cd Min: | 0.13793 | at alpha= | -15 | deg
Mach: | 0.1 |  |  | Cl=0 at alpha= | -4.5275 | deg
|  |  |  | @ Cl=0.1, Cd= | 0.013015
|  |  |  | @ Cl=0.4, Cd= | 0.010531
|  |  |  | @ Cl=0.6, Cd= | 0.011183
alpha (deg) | Cl | Cd | Cm | Cl/Cd
-15 | -0.1263 | 0.13793 | -0.0949 | -0.91568
-14.5 | -0.1158 | 0.13123 | -0.0981 | -0.88242
-14 | -0.1224 | 0.12099 | -0.1031 | -1.0117
-13.5 | -0.1033 | 0.11647 | -0.1047 | -0.88692
-13 | -0.0926 | 0.11032 | -0.1074 | -0.83938
-12.5 | -0.1278 | 0.09376 | -0.1163 | -1.3631
-12 | -0.1076 | 0.09082 | -0.1163 | -1.1848
-11.5 | -0.1011 | 0.08493 | -0.1187 | -1.1904
-11 | -0.3829 | 0.04134 | -0.1317 | -9.2622
-10.5 | -0.4131 | 0.03667 | -0.1246 | -11.2653
-10 | -0.4337 | 0.03245 | -0.1161 | -13.3652
-9.5 | -0.4311 | 0.02816 | -0.1103 | -15.3089
-9 | -0.3929 | 0.02694 | -0.1088 | -14.5843
-8.5 | -0.3617 | 0.02442 | -0.1058 | -14.8116
-8 | -0.325 | 0.02211 | -0.1032 | -14.6992
-7.5 | -0.2776 | 0.01999 | -0.1027 | -13.8869
-7 | -0.2299 | 0.0187 | -0.1018 | -12.2941
-6.5 | -0.1821 | 0.01741 | -0.1008 | -10.4595
-6 | -0.1345 | 0.01644 | -0.0998 | -8.1813
-5.5 | -0.0868 | 0.01569 | -0.0987 | -5.5322
-5 | -0.0429 | 0.01484 | -0.0971 | -2.8908
-4.5 | 0.0025 | 0.01418 | -0.0955 | 0.1763
-4 | 0.0484 | 0.01357 | -0.0941 | 3.5667
-3.5 | 0.0964 | 0.01305 | -0.0931 | 7.387
-3 | 0.1454 | 0.01257 | -0.0921 | 11.5672
-2.5 | 0.1709 | 0.01065 | -0.0879 | 16.0469
-2 | 0.2129 | 0.01014 | -0.0855 | 20.9961
-1.5 | 0.2644 | 0.01015 | -0.0848 | 26.0493
-1 | 0.3162 | 0.01027 | -0.084 | 30.7887
-0.5 | 0.3684 | 0.01047 | -0.0831 | 35.1862
0 | 0.4253 | 0.01058 | -0.0836 | 40.1985
0.5 | 0.4821 | 0.01089 | -0.0842 | 44.27
1 | 0.5348 | 0.011 | -0.084 | 48.6182
1.5 | 0.5873 | 0.01114 | -0.0838 | 52.7199
2 | 0.6407 | 0.01132 | -0.0838 | 56.5989
2.5 | 0.6954 | 0.01146 | -0.084 | 60.6806
3 | 0.7518 | 0.01159 | -0.0846 | 64.8663
3.5 | 0.8083 | 0.01195 | -0.0853 | 67.6402
4 | 0.855 | 0.01216 | -0.0841 | 70.3125
4.5 | 0.9021 | 0.01239 | -0.0829 | 72.8087
5 | 0.9531 | 0.01252 | -0.0824 | 76.1262
5.5 | 1.0137 | 0.01258 | -0.0839 | 80.5803
6 | 1.0843 | 0.0129 | -0.0877 | 84.0543
6.5 | 1.1559 | 0.01312 | -0.0921 | 88.1021
7 | 1.236 | 0.01305 | -0.0979 | 94.7126
7.5 | 1.3125 | 0.0131 | -0.1031 | 100.1908
8 | 1.3381 | 0.01248 | -0.0975 | 107.2196
8.5 | 1.3599 | 0.01237 | -0.0913 | 109.9353
9 | 1.3606 | 0.01274 | -0.0813 | 106.7975
9.5 | 1.3746 | 0.01337 | -0.0748 | 102.8123
10 | 1.3854 | 0.01445 | -0.0685 | 95.8754
10.5 | 1.3879 | 0.01641 | -0.0622 | 84.5765
11 | 1.3737 | 0.0198 | -0.0549 | 69.3788
11.5 | 1.3399 | 0.02495 | -0.0468 | 53.7034
12 | 1.3071 | 0.03086 | -0.0401 | 42.3558
12.5 | 1.2816 | 0.03683 | -0.0349 | 34.7977
13 | 1.262 | 0.0427 | -0.0307 | 29.555
13.5 | 1.2472 | 0.04843 | -0.0273 | 25.7526
14 | 1.235 | 0.05416 | -0.0245 | 22.8028
14.5 | 1.2281 | 0.0596 | -0.0222 | 20.6057
15 | 1.2258 | 0.06478 | -0.0204 | 18.9225
15.5 | 1.2288 | 0.06967 | -0.0192 | 17.6374

## 29. Re 500k Mach 0.25 (1)
BIGFOIL.COM POLAR EXPORT
GA 40A619
GA 40A619 |  |  |  | Cl Max: | 1.816 | at alpha= | 14 | deg
JavaFoil+Calcfoil stall+Eppler ext transition |  |  |  | L/D Max: | 98.918 | at alpha= | 6 | deg
Re: | 500000 |  |  | Cd Min: | 0.00837 | at alpha= | -1.5 | deg
Mach: | 0.25 |  |  | Cl=0 at alpha= | -4.1406 | deg
|  |  |  | @ Cl=0.1, Cd= | 0.011224
|  |  |  | @ Cl=0.4, Cd= | 0.0084503
|  |  |  | @ Cl=0.6, Cd= | 0.0092326
alpha (deg) | Cl | Cd | Cm | Cl/Cd
-17 | -0.292 | 0.16436 | -0.022 | -1.776
-16.5 | -0.337 | 0.15644 | -0.023 | -2.151
-16 | -0.376 | 0.15091 | -0.023 | -2.494
-15.5 | -0.412 | 0.13576 | -0.024 | -3.036
-15 | -0.444 | 0.13601 | -0.024 | -3.262
-14.5 | -0.471 | 0.12155 | -0.024 | -3.877
-14 | -0.494 | 0.11449 | -0.025 | -4.315
-13.5 | -0.512 | 0.10931 | -0.026 | -4.684
-13 | -0.525 | 0.10124 | -0.026 | -5.185
-12.5 | -0.532 | 0.09406 | -0.027 | -5.661
-12 | -0.534 | 0.08783 | -0.028 | -6.084
-11.5 | -0.53 | 0.08368 | -0.027 | -6.338
-11 | -0.521 | 0.0769 | -0.029 | -6.781
-10.5 | -0.507 | 0.07172 | -0.031 | -7.072
-10 | -0.488 | 0.06704 | -0.032 | -7.272
-9.5 | -0.463 | 0.06361 | -0.033 | -7.275
-9 | -0.434 | 0.05902 | -0.034 | -7.348
-8.5 | -0.4 | 0.05479 | -0.035 | -7.309
-8 | -0.365 | 0.05074 | -0.039 | -7.19
-7.5 | -0.39 | 0.01417 | -0.073 | -27.543
-7 | -0.28 | 0.04612 | -0.035 | -6.063
-6.5 | -0.234 | 0.0435 | -0.036 | -5.386
-6 | -0.187 | 0.04109 | -0.038 | -4.555
-5.5 | -0.17 | 0.01137 | -0.08 | -14.972
-5 | -0.109 | 0.01232 | -0.081 | -8.809
-4.5 | -0.046 | 0.01202 | -0.083 | -3.8
-4 | 0.018 | 0.01186 | -0.084 | 1.513
-3.5 | 0.082 | 0.01129 | -0.085 | 7.27
-3 | 0.147 | 0.01105 | -0.087 | 13.269
-2.5 | 0.211 | 0.01068 | -0.088 | 19.791
-2 | 0.277 | 0.01075 | -0.089 | 25.8
-1.5 | 0.342 | 0.00837 | -0.091 | 40.894
-1 | 0.407 | 0.00846 | -0.092 | 48.105
-0.5 | 0.472 | 0.00853 | -0.094 | 55.333
0 | 0.53 | 0.00908 | -0.093 | 58.344
0.5 | 0.593 | 0.00921 | -0.094 | 64.343
1 | 0.655 | 0.00941 | -0.095 | 69.561
1.5 | 0.717 | 0.00959 | -0.096 | 74.752
2 | 0.778 | 0.00984 | -0.097 | 79.088
2.5 | 0.84 | 0.01006 | -0.098 | 83.431
3 | 0.9 | 0.01037 | -0.099 | 86.825
3.5 | 0.96 | 0.01067 | -0.1 | 90
4 | 1.02 | 0.01106 | -0.101 | 92.251
4.5 | 1.08 | 0.01146 | -0.102 | 94.249
5 | 1.14 | 0.01183 | -0.103 | 96.432
5.5 | 1.2 | 0.01221 | -0.104 | 98.242
6 | 1.259 | 0.01273 | -0.105 | 98.918
6.5 | 1.306 | 0.01331 | -0.106 | 98.125
7 | 1.361 | 0.01381 | -0.108 | 98.618
7.5 | 1.415 | 0.01439 | -0.109 | 98.374
8 | 1.468 | 0.01505 | -0.11 | 97.501
8.5 | 1.519 | 0.01582 | -0.111 | 95.966
9 | 1.567 | 0.01654 | -0.112 | 94.731
9.5 | 1.607 | 0.03088 | -0.113 | 52.056
10 | 1.648 | 0.03253 | -0.114 | 50.663
10.5 | 1.686 | 0.03444 | -0.115 | 48.944
11 | 1.719 | 0.03623 | -0.115 | 47.443
11.5 | 1.748 | 0.03807 | -0.116 | 45.921
12 | 1.773 | 0.04011 | -0.117 | 44.207
12.5 | 1.792 | 0.04315 | -0.118 | 41.524
13 | 1.806 | 0.04554 | -0.119 | 39.647
13.5 | 1.814 | 0.0479 | -0.12 | 37.871
14 | 1.816 | 0.05053 | -0.121 | 35.948
14.5 | 1.812 | 0.05356 | -0.122 | 33.834
15 | 1.801 | 0.05687 | -0.123 | 31.666
15.5 | 1.783 | 0.06032 | -0.124 | 29.565
16 | 1.759 | 0.06354 | -0.124 | 27.685
16.5 | 1.727 | 0.06777 | -0.125 | 25.488
17 | 1.687 | 0.07269 | -0.125 | 23.211
17.5 | 1.635 | 0.0799 | -0.125 | 20.457
18 | 1.409 | 0.15617 | -0.08 | 9.024
18.5 | 1.347 | 0.17078 | -0.067 | 7.888
19 | 1.281 | 0.1803 | -0.066 | 7.106

## 30. Re 500k Mach 0.25 (2)
BIGFOIL.COM POLAR EXPORT
GA 40A619
GA 40A619 |  |  |  | Cl Max: | 1.37 | at alpha= | 10 | deg
XFOIL ncrit=9 |  |  |  | L/D Max: | 98.9823 | at alpha= | 8.5 | deg
Re: | 500000 |  |  | Cd Min: | 0.12028 | at alpha= | -13.5 | deg
Mach: | 0.25 |  |  | Cl=0 at alpha= | -4.5901 | deg
|  |  |  | @ Cl=0.1, Cd= | 0.013478
|  |  |  | @ Cl=0.4, Cd= | 0.010928
|  |  |  | @ Cl=0.6, Cd= | 0.011624
alpha (deg) | Cl | Cd | Cm | Cl/Cd
-13.5 | -0.0816 | 0.12028 | -0.1064 | -0.67842
-13 | -0.0702 | 0.11396 | -0.1092 | -0.61601
-12.5 | -0.0932 | 0.10043 | -0.1169 | -0.92801
-12 | -0.0714 | 0.09694 | -0.117 | -0.73654
-11.5 | -0.0615 | 0.09109 | -0.1194 | -0.67516
-11 | -0.1356 | 0.06748 | -0.1356 | -2.0095
-10.5 | -0.225 | 0.04972 | -0.1409 | -4.5253
-10 | -0.237 | 0.0457 | -0.1398 | -5.186
-9.5 | -0.252 | 0.04231 | -0.1363 | -5.956
-9 | -0.3241 | 0.03359 | -0.124 | -9.6487
-8.5 | -0.3266 | 0.02921 | -0.1174 | -11.1811
-8 | -0.3103 | 0.02529 | -0.1122 | -12.2697
-7.5 | -0.2777 | 0.02212 | -0.1087 | -12.5542
-7 | -0.2302 | 0.02019 | -0.1076 | -11.4017
-6.5 | -0.1816 | 0.01877 | -0.1061 | -9.675
-6 | -0.1319 | 0.01734 | -0.1051 | -7.6067
-5.5 | -0.0831 | 0.01641 | -0.1038 | -5.064
-5 | -0.0382 | 0.01541 | -0.1018 | -2.4789
-4.5 | 0.0084 | 0.01471 | -0.1 | 0.57104
-4 | 0.0539 | 0.01398 | -0.0981 | 3.8555
-3.5 | 0.1026 | 0.01345 | -0.0967 | 7.6283
-3 | 0.1531 | 0.01314 | -0.0957 | 11.6514
-2.5 | 0.1875 | 0.01175 | -0.0924 | 15.9574
-2 | 0.2181 | 0.01047 | -0.088 | 20.8309
-1.5 | 0.2706 | 0.01047 | -0.087 | 25.8453
-1 | 0.3245 | 0.01057 | -0.0863 | 30.7001
-0.5 | 0.3787 | 0.01082 | -0.0854 | 35
0 | 0.436 | 0.01111 | -0.0856 | 39.2439
0.5 | 0.4898 | 0.01127 | -0.0853 | 43.4605
1 | 0.5437 | 0.01145 | -0.085 | 47.4847
1.5 | 0.5986 | 0.01162 | -0.0849 | 51.5146
2 | 0.6553 | 0.01178 | -0.0851 | 55.6282
2.5 | 0.7137 | 0.01195 | -0.0857 | 59.7238
3 | 0.7697 | 0.01232 | -0.0859 | 62.4756
3.5 | 0.8162 | 0.01262 | -0.0843 | 64.6751
4 | 0.864 | 0.01288 | -0.0829 | 67.0807
4.5 | 0.9155 | 0.01307 | -0.0822 | 70.0459
5 | 0.9739 | 0.01318 | -0.0826 | 73.8923
5.5 | 1.0338 | 0.01349 | -0.0836 | 76.6345
6 | 1.0967 | 0.01391 | -0.0858 | 78.8426
6.5 | 1.1817 | 0.01399 | -0.092 | 84.4675
7 | 1.2707 | 0.01397 | -0.0986 | 90.9592
7.5 | 1.3162 | 0.01424 | -0.0976 | 92.4298
8 | 1.3425 | 0.01367 | -0.0914 | 98.2078
8.5 | 1.3422 | 0.01356 | -0.0804 | 98.9823
9 | 1.3577 | 0.01409 | -0.0736 | 96.3591
9.5 | 1.3675 | 0.0153 | -0.0671 | 89.3791
10 | 1.37 | 0.01744 | -0.0607 | 78.555
10.5 | 1.3674 | 0.02035 | -0.0546 | 67.1941
11 | 1.3459 | 0.0247 | -0.0473 | 54.4899
11.5 | 1.3099 | 0.03064 | -0.0399 | 42.7513
12 | 1.2805 | 0.03679 | -0.0342 | 34.8057
12.5 | 1.2564 | 0.04299 | -0.0295 | 29.2254
13 | 1.2366 | 0.04917 | -0.0256 | 25.1495
13.5 | 1.2221 | 0.05518 | -0.0226 | 22.1475
14 | 1.2102 | 0.0612 | -0.02 | 19.7745
14.5 | 1.2032 | 0.06698 | -0.018 | 17.9636
15 | 1.2026 | 0.07242 | -0.0166 | 16.6059

## 31. Re 500k Mach 0.50 (1)
BIGFOIL.COM POLAR EXPORT
GA 40A619
GA 40A619 |  |  |  | Cl Max: | 1.691 | at alpha= | 9.5 | deg
JavaFoil+Calcfoil stall+Eppler ext transition |  |  |  | L/D Max: | 87.935 | at alpha= | 6 | deg
Re: | 500000 |  |  | Cd Min: | 0.00955 | at alpha= | -1 | deg
Mach: | 0.5 |  |  | Cl=0 at alpha= | -4.1429 | deg
|  |  |  | @ Cl=0.1, Cd= | 0.012606
|  |  |  | @ Cl=0.4, Cd= | 0.011087
|  |  |  | @ Cl=0.6, Cd= | 0.010534
alpha (deg) | Cl | Cd | Cm | Cl/Cd
-20 | -0.909 | 0.23559 | -0.028 | -3.858
-19.5 | -0.881 | 0.22836 | -0.029 | -3.859
-19 | -0.854 | 0.21741 | -0.03 | -3.927
-18.5 | -0.826 | 0.21223 | -0.03 | -3.891
-18 | -0.795 | 0.20586 | -0.029 | -3.862
-17.5 | -0.766 | 0.19698 | -0.029 | -3.891
-17 | -0.738 | 0.19279 | -0.029 | -3.828
-16.5 | -0.71 | 0.18485 | -0.03 | -3.84
-16 | -0.682 | 0.17203 | -0.03 | -3.963
-15.5 | -0.653 | 0.16974 | -0.031 | -3.85
-15 | -0.625 | 0.16148 | -0.031 | -3.872
-14.5 | -0.597 | 0.15616 | -0.032 | -3.823
-14 | -0.569 | 0.15624 | -0.033 | -3.639
-13.5 | -0.54 | 0.14936 | -0.032 | -3.613
-13 | -0.51 | 0.13913 | -0.03 | -3.667
-12.5 | -0.482 | 0.1364 | -0.031 | -3.53
-12 | -0.453 | 0.1322 | -0.031 | -3.427
-11.5 | -0.425 | 0.12669 | -0.032 | -3.351
-11 | -0.396 | 0.11588 | -0.033 | -3.417
-10.5 | -0.367 | 0.1127 | -0.033 | -3.26
-10 | -0.339 | 0.10963 | -0.034 | -3.089
-9.5 | -0.31 | 0.09944 | -0.033 | -3.114
-9 | -0.281 | 0.09708 | -0.033 | -2.893
-8.5 | -0.252 | 0.0951 | -0.033 | -2.651
-8 | -0.223 | 0.08122 | -0.034 | -2.75
-7.5 | -0.195 | 0.05732 | -0.035 | -3.394
-7 | -0.255 | 0.05305 | -0.036 | -4.81
-6.5 | -0.237 | 0.04864 | -0.04 | -4.868
-6 | -0.198 | 0.04395 | -0.042 | -4.494
-5.5 | -0.149 | 0.04144 | -0.038 | -3.595
-5 | -0.096 | 0.03889 | -0.042 | -2.48
-4.5 | -0.05 | 0.01168 | -0.092 | -4.318
-4 | 0.02 | 0.01294 | -0.094 | 1.538
-3.5 | 0.091 | 0.01265 | -0.095 | 7.212
-3 | 0.163 | 0.0123 | -0.095 | 13.284
-2.5 | 0.236 | 0.01214 | -0.096 | 19.417
-2 | 0.31 | 0.01164 | -0.097 | 26.617
-1.5 | 0.382 | 0.01159 | -0.099 | 32.998
-1 | 0.455 | 0.00955 | -0.1 | 47.647
-0.5 | 0.527 | 0.00964 | -0.101 | 54.704
0 | 0.583 | 0.01047 | -0.102 | 55.718
0.5 | 0.652 | 0.01073 | -0.103 | 60.77
1 | 0.721 | 0.01099 | -0.104 | 65.55
1.5 | 0.789 | 0.01132 | -0.105 | 69.685
2 | 0.857 | 0.01165 | -0.107 | 73.559
2.5 | 0.925 | 0.01202 | -0.108 | 76.933
3 | 0.992 | 0.01244 | -0.109 | 79.74
3.5 | 1.059 | 0.01295 | -0.11 | 81.765
4 | 1.125 | 0.01345 | -0.111 | 83.625
4.5 | 1.192 | 0.01405 | -0.112 | 84.845
5 | 1.26 | 0.01456 | -0.114 | 86.499
5.5 | 1.328 | 0.01517 | -0.115 | 87.546
6 | 1.395 | 0.01587 | -0.116 | 87.935
6.5 | 1.437 | 0.01653 | -0.118 | 86.938
7 | 1.494 | 0.01739 | -0.119 | 85.887
7.5 | 1.547 | 0.01846 | -0.12 | 83.782
8 | 1.595 | 0.01946 | -0.121 | 81.984
8.5 | 1.637 | 0.03727 | -0.122 | 43.922
9 | 1.672 | 0.03995 | -0.123 | 41.86
9.5 | 1.691 | 0.04324 | -0.124 | 39.092
10 | 1.687 | 0.04617 | -0.125 | 36.535
10.5 | 1.646 | 0.05086 | -0.126 | 32.362
11 | 1.517 | 0.05548 | -0.127 | 27.349
11.5 | 1.039 | 0.06055 | -0.128 | 17.166
12 | 0.926 | 0.11925 | -0.057 | 7.767
12.5 | 0.954 | 0.13228 | -0.056 | 7.211
13 | 0.983 | 0.14406 | -0.062 | 6.823
13.5 | 1.011 | 0.14494 | -0.064 | 6.975
14 | 1.039 | 0.14945 | -0.066 | 6.953
14.5 | 1.072 | 0.17666 | -0.077 | 6.068

## 32. Re 500k Mach 0.50 (2)
BIGFOIL.COM POLAR EXPORT
GA 40A619
GA 40A619 |  |  |  | Cl Max: | 0.6884 | at alpha= | 4 | deg
XFOIL ncrit=9 |  |  |  | L/D Max: | 43.5805 | at alpha= | 2.5 | deg
Re: | 500000 |  |  | Cd Min: | 0.21961 | at alpha= | -20 | deg
Mach: | 0.5 |  |  | Cl=0 at alpha= | -4.8753 | deg
|  |  |  | @ Cl=0.1, Cd= | 0.016351
|  |  |  | @ Cl=0.4, Cd= | 0.013077
|  |  |  | @ Cl=0.6, Cd= | 0.015258
alpha (deg) | Cl | Cd | Cm | Cl/Cd
-20 | -0.2663 | 0.21961 | -0.0682 | -1.2126
-19.5 | -0.2469 | 0.21236 | -0.0729 | -1.1626
-18.5 | -0.2037 | 0.19884 | -0.0807 | -1.0244
-18 | -0.1818 | 0.19255 | -0.0843 | -0.94417
-17.5 | -0.1603 | 0.186 | -0.0881 | -0.86183
-17 | -0.1402 | 0.17916 | -0.092 | -0.78254
-16.5 | -0.1312 | 0.17166 | -0.0974 | -0.7643
-16 | -0.1026 | 0.16506 | -0.0997 | -0.62159
-15.5 | -0.0812 | 0.15883 | -0.1029 | -0.51124
-15 | -0.0621 | 0.15226 | -0.1064 | -0.40785
-14 | -0.0298 | 0.138 | -0.1138 | -0.21594
-13.5 | -0.0098 | 0.13198 | -0.1167 | -0.074254
-13 | -0.011 | 0.12338 | -0.1224 | -0.089155
-12.5 | 0.0103 | 0.11702 | -0.1246 | 0.088019
-12 | 0.0316 | 0.11133 | -0.1268 | 0.28384
-11.5 | 0.0272 | 0.1021 | -0.1327 | 0.26641
-11 | 0.0421 | 0.09573 | -0.1347 | 0.43978
-10.5 | 0.0587 | 0.09034 | -0.1365 | 0.64977
-10 | 0.0434 | 0.07928 | -0.1438 | 0.54743
-9 | 0.0271 | 0.05971 | -0.1522 | 0.45386
-8.5 | -0.0056 | 0.04916 | -0.1584 | -0.11391
-8 | -0.0469 | 0.04133 | -0.1592 | -1.1348
-7.5 | -0.0842 | 0.03554 | -0.1548 | -2.3692
-7 | -0.1142 | 0.03126 | -0.1459 | -3.6532
-6.5 | -0.1213 | 0.0275 | -0.1374 | -4.4109
-6 | -0.1045 | 0.02375 | -0.1309 | -4.4
-5.5 | -0.0652 | 0.02091 | -0.1267 | -3.1181
-5 | -0.0124 | 0.01899 | -0.124 | -0.65298
-4.5 | 0.0373 | 0.01759 | -0.1208 | 2.1205
-4 | 0.0836 | 0.01665 | -0.1171 | 5.021
-3.5 | 0.1274 | 0.01585 | -0.1131 | 8.0379
-3 | 0.1755 | 0.01519 | -0.1098 | 11.5537
-2.5 | 0.2279 | 0.01475 | -0.1073 | 15.4508
-2 | 0.2709 | 0.01416 | -0.1036 | 19.1314
-1.5 | 0.2835 | 0.01251 | -0.0952 | 22.6619
-1 | 0.3331 | 0.01265 | -0.092 | 26.332
-0.5 | 0.3855 | 0.01299 | -0.0892 | 29.6767
0 | 0.4441 | 0.01334 | -0.0877 | 33.2909
0.5 | 0.5099 | 0.01368 | -0.088 | 37.2734
1 | 0.5418 | 0.01441 | -0.0826 | 37.5989
1.5 | 0.5777 | 0.01511 | -0.0779 | 38.233
2 | 0.629 | 0.01545 | -0.0757 | 40.712
2.5 | 0.6877 | 0.01578 | -0.0748 | 43.5805
3 | 0.6114 | 0.01872 | -0.0528 | 32.6603
3.5 | 0.5737 | 0.0224 | -0.04 | 25.6116
4 | 0.6884 | 0.02044 | -0.0457 | 33.6791

## 33. Re 750k Mach 0.00 (1)
BIGFOIL.COM POLAR EXPORT
GA 40A619
GA 40A619 |  |  |  | Cl Max: | 1.895 | at alpha= | 16 | deg
JavaFoil+Calcfoil stall+Eppler ext transition |  |  |  | L/D Max: | 127.283 | at alpha= | 6 | deg
Re: | 750000 |  |  | Cd Min: | 0.00721 | at alpha= | -1 | deg
Mach: | 0 |  |  | Cl=0 at alpha= | -4.1393 | deg
|  |  |  | @ Cl=0.1, Cd= | 0.0099142
|  |  |  | @ Cl=0.4, Cd= | 0.0072186
|  |  |  | @ Cl=0.6, Cd= | 0.0073406
alpha (deg) | Cl | Cd | Cm | Cl/Cd
-20 | -0.586 | 0.18615 | -0.02 | -3.149
-19.5 | -0.598 | 0.17642 | -0.02 | -3.392
-19 | -0.61 | 0.17002 | -0.021 | -3.588
-18.5 | -0.621 | 0.16184 | -0.021 | -3.838
-18 | -0.631 | 0.15448 | -0.022 | -4.085
-17.5 | -0.64 | 0.1448 | -0.022 | -4.419
-17 | -0.647 | 0.13974 | -0.023 | -4.632
-16.5 | -0.653 | 0.13095 | -0.023 | -4.988
-16 | -0.657 | 0.12552 | -0.024 | -5.235
-15.5 | -0.659 | 0.11994 | -0.024 | -5.496
-15 | -0.659 | 0.11429 | -0.025 | -5.767
-14.5 | -0.657 | 0.10562 | -0.026 | -6.221
-14 | -0.652 | 0.09996 | -0.027 | -6.523
-13.5 | -0.644 | 0.0939 | -0.027 | -6.863
-13 | -0.634 | 0.089 | -0.028 | -7.12
-12.5 | -0.62 | 0.08448 | -0.029 | -7.34
-12 | -0.603 | 0.08036 | -0.029 | -7.508
-11.5 | -0.584 | 0.07423 | -0.032 | -7.874
-11 | -0.562 | 0.06989 | -0.033 | -8.035
-10.5 | -0.536 | 0.065 | -0.035 | -8.253
-10 | -0.508 | 0.06054 | -0.037 | -8.393
-9.5 | -0.476 | 0.05696 | -0.038 | -8.361
-9 | -0.52 | 0.01555 | -0.066 | -33.437
-8.5 | -0.486 | 0.01317 | -0.069 | -36.922
-8 | -0.441 | 0.01239 | -0.071 | -35.629
-7.5 | -0.322 | 0.0444 | -0.043 | -7.26
-7 | -0.338 | 0.01169 | -0.074 | -28.93
-6.5 | -0.282 | 0.01078 | -0.075 | -26.171
-6 | -0.225 | 0.01049 | -0.076 | -21.413
-5.5 | -0.166 | 0.0112 | -0.077 | -14.79
-5 | -0.105 | 0.01095 | -0.079 | -9.635
-4.5 | -0.044 | 0.01069 | -0.08 | -4.149
-4 | 0.017 | 0.01026 | -0.081 | 1.697
-3.5 | 0.08 | 0.01004 | -0.083 | 7.93
-3 | 0.142 | 0.00965 | -0.084 | 14.727
-2.5 | 0.205 | 0.00968 | -0.085 | 21.155
-2 | 0.269 | 0.00959 | -0.087 | 27.993
-1.5 | 0.331 | 0.00724 | -0.088 | 45.764
-1 | 0.394 | 0.00721 | -0.089 | 54.697
-0.5 | 0.457 | 0.0073 | -0.091 | 62.632
0 | 0.524 | 0.0073 | -0.092 | 71.757
0.5 | 0.587 | 0.00732 | -0.093 | 80.252
1 | 0.65 | 0.00742 | -0.095 | 87.698
1.5 | 0.713 | 0.00751 | -0.096 | 95.064
2 | 0.777 | 0.00761 | -0.097 | 102.045
2.5 | 0.84 | 0.00767 | -0.099 | 109.417
3 | 0.903 | 0.0078 | -0.1 | 115.701
3.5 | 0.966 | 0.00798 | -0.101 | 121.059
4 | 1.007 | 0.0087 | -0.1 | 115.774
4.5 | 1.066 | 0.00894 | -0.101 | 119.205
5 | 1.125 | 0.00921 | -0.102 | 122.211
5.5 | 1.184 | 0.00939 | -0.103 | 126.096
6 | 1.243 | 0.00977 | -0.104 | 127.283
6.5 | 1.289 | 0.01024 | -0.105 | 125.842
7 | 1.343 | 0.01067 | -0.106 | 125.821
7.5 | 1.396 | 0.01112 | -0.107 | 125.505
8 | 1.448 | 0.01163 | -0.108 | 124.447
8.5 | 1.498 | 0.01219 | -0.109 | 122.83
9 | 1.546 | 0.01278 | -0.11 | 120.967
9.5 | 1.574 | 0.0264 | -0.11 | 59.61
10 | 1.617 | 0.02774 | -0.111 | 58.283
10.5 | 1.658 | 0.02912 | -0.112 | 56.931
11 | 1.696 | 0.03076 | -0.112 | 55.139
11.5 | 1.731 | 0.03225 | -0.113 | 53.687
12 | 1.764 | 0.03378 | -0.114 | 52.212
12.5 | 1.793 | 0.03542 | -0.115 | 50.624
13 | 1.818 | 0.038 | -0.116 | 47.832
13.5 | 1.84 | 0.03974 | -0.117 | 46.302
14 | 1.859 | 0.04171 | -0.118 | 44.554
14.5 | 1.873 | 0.04394 | -0.119 | 42.639
15 | 1.884 | 0.0461 | -0.12 | 40.876
15.5 | 1.892 | 0.0487 | -0.121 | 38.841
16 | 1.895 | 0.05102 | -0.122 | 37.143
16.5 | 1.895 | 0.05353 | -0.122 | 35.397
17 | 1.891 | 0.05656 | -0.123 | 33.427
17.5 | 1.883 | 0.05946 | -0.124 | 31.674
18 | 1.872 | 0.06259 | -0.125 | 29.911
18.5 | 1.855 | 0.06586 | -0.125 | 28.167
19 | 1.827 | 0.0696 | -0.126 | 26.252
19.5 | 1.796 | 0.07385 | -0.127 | 24.316
20 | 1.761 | 0.07809 | -0.127 | 22.549

## 34. Re 750k Mach 0.00 (2)
BIGFOIL.COM POLAR EXPORT
GA 40A619
GA 40A619 |  |  |  | Cl Max: | 1.3895 | at alpha= | 10 | deg
XFOIL ncrit=9 |  |  |  | L/D Max: | 135.198 | at alpha= | 8 | deg
Re: | 750000 |  |  | Cd Min: | 0.16552 | at alpha= | -17.5 | deg
Mach: | 0 |  |  | Cl=0 at alpha= | -4.4376 | deg
|  |  |  | @ Cl=0.1, Cd= | 0.011164
|  |  |  | @ Cl=0.4, Cd= | 0.0083431
|  |  |  | @ Cl=0.6, Cd= | 0.0087516
alpha (deg) | Cl | Cd | Cm | Cl/Cd
-17.5 | -0.1999 | 0.16552 | -0.0809 | -1.2077
-17 | -0.1823 | 0.16013 | -0.0836 | -1.1385
-16.5 | -0.1656 | 0.15488 | -0.0863 | -1.0692
-16 | -0.1514 | 0.1488 | -0.0894 | -1.0175
-15.5 | -0.159 | 0.13734 | -0.095 | -1.1577
-15 | -0.1438 | 0.13174 | -0.0971 | -1.0915
-14.5 | -0.1259 | 0.12677 | -0.0994 | -0.99314
-14 | -0.4325 | 0.05401 | -0.133 | -8.0078
-13.5 | -0.475 | 0.04506 | -0.1361 | -10.5415
-13 | -0.5202 | 0.03763 | -0.1349 | -13.8241
-12.5 | -0.5488 | 0.03234 | -0.131 | -16.9697
-12 | -0.5436 | 0.02996 | -0.1275 | -18.1442
-11.5 | -0.5341 | 0.02815 | -0.1233 | -18.9734
-11 | -0.5244 | 0.02622 | -0.1182 | -20
-10.5 | -0.5112 | 0.02439 | -0.1128 | -20.9594
-10 | -0.4865 | 0.02234 | -0.109 | -21.7771
-9.5 | -0.4543 | 0.02053 | -0.1062 | -22.1286
-9 | -0.4142 | 0.01938 | -0.1045 | -21.3725
-8.5 | -0.372 | 0.01842 | -0.103 | -20.1954
-8 | -0.3282 | 0.01749 | -0.1014 | -18.765
-7.5 | -0.2843 | 0.01613 | -0.1002 | -17.6255
-7 | -0.2384 | 0.01536 | -0.099 | -15.5208
-6.5 | -0.1911 | 0.01472 | -0.0979 | -12.9823
-6 | -0.1476 | 0.01379 | -0.0963 | -10.7034
-5.5 | -0.1002 | 0.01329 | -0.0952 | -7.5395
-5 | -0.055 | 0.0126 | -0.0938 | -4.3651
-4.5 | -0.006 | 0.01213 | -0.0929 | -0.49464
-4 | 0.0421 | 0.0116 | -0.0919 | 3.6293
-3.5 | 0.0926 | 0.01121 | -0.0913 | 8.2605
-3 | 0.1438 | 0.01089 | -0.0908 | 13.2048
-2.5 | 0.1845 | 0.00986 | -0.0889 | 18.712
-2 | 0.2189 | 0.00849 | -0.0857 | 25.7833
-1.5 | 0.2698 | 0.00829 | -0.0851 | 32.5452
-1 | 0.3235 | 0.00827 | -0.0849 | 39.1173
-0.5 | 0.3761 | 0.0083 | -0.0844 | 45.3133
0 | 0.4315 | 0.0084 | -0.0846 | 51.369
0.5 | 0.4888 | 0.0086 | -0.0853 | 56.8372
1 | 0.5441 | 0.00869 | -0.0857 | 62.6122
1.5 | 0.5989 | 0.00875 | -0.0859 | 68.4457
2 | 0.654 | 0.00883 | -0.0862 | 74.0657
2.5 | 0.7096 | 0.00895 | -0.0867 | 79.2849
3 | 0.7652 | 0.00903 | -0.0872 | 84.7398
3.5 | 0.8212 | 0.0092 | -0.0878 | 89.2609
4 | 0.8755 | 0.00944 | -0.0881 | 92.7436
5 | 0.9779 | 0.00961 | -0.0874 | 101.7586
5.5 | 1.0305 | 0.00964 | -0.0873 | 106.8983
6 | 1.0858 | 0.00978 | -0.0878 | 111.0225
6.5 | 1.1347 | 0.00977 | -0.087 | 116.1412
7 | 1.2097 | 0.00985 | -0.092 | 122.8122
7.5 | 1.2848 | 0.00978 | -0.0972 | 131.3701
8 | 1.3344 | 0.00987 | -0.0971 | 135.1976
8.5 | 1.3537 | 0.0101 | -0.0905 | 134.0297
9 | 1.3704 | 0.01048 | -0.0838 | 130.7634
9.5 | 1.3871 | 0.0112 | -0.0778 | 123.8482
10 | 1.3895 | 0.01282 | -0.0705 | 108.3853
10.5 | 1.3683 | 0.01638 | -0.0617 | 83.5348
11 | 1.3357 | 0.02148 | -0.0534 | 62.1834
11.5 | 1.308 | 0.0269 | -0.0467 | 48.6245
12 | 1.2872 | 0.03233 | -0.0415 | 39.8144
12.5 | 1.2719 | 0.03767 | -0.0372 | 33.7643
14 | 1.2529 | 0.05259 | -0.0283 | 23.8239
14.5 | 1.2558 | 0.05709 | -0.0264 | 21.9968
15 | 1.2625 | 0.06139 | -0.0249 | 20.5652

## 35. Re 750k Mach 0.10 (1)
BIGFOIL.COM POLAR EXPORT
GA 40A619
GA 40A619 |  |  |  | Cl Max: | 1.882 | at alpha= | 16 | deg
JavaFoil+Calcfoil stall+Eppler ext transition |  |  |  | L/D Max: | 126.788 | at alpha= | 6 | deg
Re: | 750000 |  |  | Cd Min: | 0.00725 | at alpha= | -1.5 | deg
Mach: | 0.1 |  |  | Cl=0 at alpha= | -4.1371 | deg
|  |  |  | @ Cl=0.1, Cd= | 0.009954
|  |  |  | @ Cl=0.4, Cd= | 0.0072732
|  |  |  | @ Cl=0.6, Cd= | 0.0073878
alpha (deg) | Cl | Cd | Cm | Cl/Cd
-20 | -0.535 | 0.18768 | -0.02 | -2.851
-19.5 | -0.55 | 0.18024 | -0.02 | -3.052
-19 | -0.564 | 0.17114 | -0.021 | -3.298
-18.5 | -0.578 | 0.16387 | -0.021 | -3.529
-18 | -0.591 | 0.15617 | -0.022 | -3.786
-17.5 | -0.603 | 0.14734 | -0.022 | -4.092
-17 | -0.614 | 0.13983 | -0.023 | -4.388
-16.5 | -0.623 | 0.1345 | -0.024 | -4.629
-16 | -0.63 | 0.12688 | -0.024 | -4.963
-15.5 | -0.635 | 0.12096 | -0.024 | -5.248
-15 | -0.638 | 0.1148 | -0.025 | -5.555
-14.5 | -0.638 | 0.10745 | -0.026 | -5.942
-14 | -0.636 | 0.1008 | -0.027 | -6.311
-13.5 | -0.631 | 0.09561 | -0.027 | -6.599
-13 | -0.623 | 0.09057 | -0.028 | -6.876
-12.5 | -0.611 | 0.08512 | -0.029 | -7.182
-12 | -0.596 | 0.08055 | -0.029 | -7.404
-11.5 | -0.578 | 0.07563 | -0.03 | -7.644
-11 | -0.557 | 0.07063 | -0.032 | -7.887
-10.5 | -0.533 | 0.0657 | -0.034 | -8.119
-10 | -0.506 | 0.06117 | -0.036 | -8.274
-9.5 | -0.475 | 0.05794 | -0.037 | -8.193
-9 | -0.445 | 0.05126 | -0.043 | -8.674
-8.5 | -0.485 | 0.01345 | -0.069 | -36.068
-8 | -0.442 | 0.01248 | -0.071 | -35.381
-7.5 | -0.319 | 0.04735 | -0.035 | -6.747
-7 | -0.339 | 0.01176 | -0.074 | -28.847
-6.5 | -0.283 | 0.01087 | -0.075 | -26.055
-6 | -0.226 | 0.01061 | -0.077 | -21.254
-5.5 | -0.166 | 0.01127 | -0.078 | -14.757
-5 | -0.106 | 0.01101 | -0.079 | -9.622
-4.5 | -0.045 | 0.01076 | -0.08 | -4.143
-4 | 0.017 | 0.01026 | -0.082 | 1.705
-3.5 | 0.08 | 0.0101 | -0.083 | 7.919
-3 | 0.143 | 0.00964 | -0.084 | 14.812
-2.5 | 0.206 | 0.00977 | -0.086 | 21.079
-2 | 0.27 | 0.0096 | -0.087 | 28.125
-1.5 | 0.333 | 0.00725 | -0.088 | 45.914
-1 | 0.396 | 0.00727 | -0.09 | 54.502
-0.5 | 0.459 | 0.00732 | -0.091 | 62.782
0 | 0.527 | 0.00728 | -0.092 | 72.32
0.5 | 0.59 | 0.00738 | -0.094 | 79.998
1 | 0.654 | 0.00743 | -0.095 | 87.916
1.5 | 0.717 | 0.00755 | -0.096 | 95.03
2 | 0.781 | 0.00763 | -0.098 | 102.235
2.5 | 0.844 | 0.00775 | -0.099 | 108.898
3 | 0.907 | 0.00784 | -0.1 | 115.682
3.5 | 0.951 | 0.00856 | -0.099 | 111.116
4 | 1.011 | 0.00878 | -0.101 | 115.11
4.5 | 1.071 | 0.00899 | -0.102 | 119.051
5 | 1.13 | 0.00927 | -0.103 | 121.952
5.5 | 1.189 | 0.00949 | -0.104 | 125.332
6 | 1.249 | 0.00985 | -0.105 | 126.788
6.5 | 1.294 | 0.01033 | -0.106 | 125.253
7 | 1.349 | 0.01077 | -0.107 | 125.172
7.5 | 1.401 | 0.01124 | -0.108 | 124.704
8 | 1.453 | 0.01176 | -0.109 | 123.623
8.5 | 1.503 | 0.01236 | -0.11 | 121.569
9 | 1.552 | 0.01297 | -0.111 | 119.654
9.5 | 1.579 | 0.02672 | -0.11 | 59.114
10 | 1.623 | 0.02807 | -0.111 | 57.81
10.5 | 1.663 | 0.02952 | -0.112 | 56.33
11 | 1.701 | 0.03115 | -0.113 | 54.583
11.5 | 1.735 | 0.03271 | -0.114 | 53.056
12 | 1.767 | 0.0342 | -0.115 | 51.659
12.5 | 1.795 | 0.03597 | -0.116 | 49.903
13 | 1.818 | 0.03864 | -0.117 | 47.055
13.5 | 1.839 | 0.04043 | -0.118 | 45.487
14 | 1.856 | 0.04248 | -0.119 | 43.687
14.5 | 1.868 | 0.04468 | -0.12 | 41.817
15 | 1.877 | 0.04693 | -0.12 | 39.993
15.5 | 1.881 | 0.0495 | -0.121 | 38.005
16 | 1.882 | 0.05195 | -0.122 | 36.224
16.5 | 1.878 | 0.05462 | -0.123 | 34.391
17 | 1.87 | 0.05777 | -0.124 | 32.381
17.5 | 1.859 | 0.06088 | -0.125 | 30.543
18 | 1.844 | 0.06433 | -0.125 | 28.665
18.5 | 1.822 | 0.06761 | -0.126 | 26.95
19 | 1.789 | 0.07185 | -0.126 | 24.898
19.5 | 1.752 | 0.07624 | -0.127 | 22.974
20 | 1.711 | 0.08138 | -0.127 | 21.019

## 36. Re 750k Mach 0.10 (2)
BIGFOIL.COM POLAR EXPORT
GA 40A619
GA 40A619 |  |  |  | Cl Max: | 1.3883 | at alpha= | 10 | deg
XFOIL ncrit=9 |  |  |  | L/D Max: | 134.122 | at alpha= | 8 | deg
Re: | 750000 |  |  | Cd Min: | 0.16075 | at alpha= | -17 | deg
Mach: | 0.1 |  |  | Cl=0 at alpha= | -4.4451 | deg
|  |  |  | @ Cl=0.1, Cd= | 0.011231
|  |  |  | @ Cl=0.4, Cd= | 0.008383
|  |  |  | @ Cl=0.6, Cd= | 0.0087884
alpha (deg) | Cl | Cd | Cm | Cl/Cd
-17 | -0.1805 | 0.16075 | -0.0838 | -1.1229
-16.5 | -0.1637 | 0.15547 | -0.0866 | -1.0529
-16 | -0.1492 | 0.14938 | -0.0897 | -0.9988
-15.5 | -0.1557 | 0.13826 | -0.0952 | -1.1261
-15 | -0.1407 | 0.13246 | -0.0974 | -1.0622
-14.5 | -0.1224 | 0.12747 | -0.0997 | -0.96023
-14 | -0.1097 | 0.12152 | -0.1024 | -0.90273
-13.5 | -0.4244 | 0.05013 | -0.1357 | -8.466
-13 | -0.4724 | 0.04144 | -0.1372 | -11.3996
-12.5 | -0.5089 | 0.03524 | -0.1347 | -14.441
-12 | -0.5121 | 0.03214 | -0.1316 | -15.9334
-11.5 | -0.5085 | 0.02992 | -0.1275 | -16.9953
-11 | -0.5047 | 0.02762 | -0.1223 | -18.273
-10.5 | -0.4972 | 0.02554 | -0.1164 | -19.4675
-10 | -0.4802 | 0.02323 | -0.1115 | -20.6715
-9.5 | -0.4514 | 0.0216 | -0.1079 | -20.8981
-9 | -0.4134 | 0.01972 | -0.1061 | -20.9635
-8.5 | -0.3718 | 0.01877 | -0.1044 | -19.8082
-8 | -0.3283 | 0.0177 | -0.1027 | -18.548
-7.5 | -0.2841 | 0.01632 | -0.1013 | -17.4081
-7 | -0.2381 | 0.01552 | -0.1001 | -15.3415
-6.5 | -0.1905 | 0.01487 | -0.0989 | -12.811
-6 | -0.147 | 0.0139 | -0.0973 | -10.5755
-5.5 | -0.0996 | 0.01339 | -0.0961 | -7.4384
-5 | -0.0543 | 0.01267 | -0.0946 | -4.2857
-4.5 | -0.0053 | 0.01219 | -0.0937 | -0.43478
-4 | 0.043 | 0.01165 | -0.0926 | 3.691
-3.5 | 0.0937 | 0.01127 | -0.092 | 8.3141
-3 | 0.145 | 0.01095 | -0.0914 | 13.242
-2.5 | 0.1869 | 0.00999 | -0.0896 | 18.7087
-2 | 0.2203 | 0.00854 | -0.0862 | 25.7963
-1.5 | 0.2713 | 0.00833 | -0.0855 | 32.569
-1 | 0.3252 | 0.0083 | -0.0853 | 39.1807
-0.5 | 0.3782 | 0.00834 | -0.0848 | 45.3477
0 | 0.4339 | 0.00845 | -0.085 | 51.3491
0.5 | 0.4913 | 0.00866 | -0.0857 | 56.7321
1 | 0.5467 | 0.00874 | -0.086 | 62.5515
1.5 | 0.6018 | 0.00879 | -0.0862 | 68.4642
2 | 0.6574 | 0.00888 | -0.0866 | 74.0315
2.5 | 0.7133 | 0.00901 | -0.0871 | 79.1676
3 | 0.7694 | 0.00909 | -0.0875 | 84.6425
3.5 | 0.826 | 0.00931 | -0.0882 | 88.7218
4 | 0.8794 | 0.0095 | -0.0883 | 92.5684
4.5 | 0.9308 | 0.00961 | -0.0879 | 96.8574
5 | 0.9826 | 0.00968 | -0.0876 | 101.5083
5.5 | 1.036 | 0.00972 | -0.0875 | 106.5844
6 | 1.0914 | 0.00991 | -0.088 | 110.1312
6.5 | 1.1397 | 0.00986 | -0.087 | 115.5882
7 | 1.216 | 0.00994 | -0.0921 | 122.334
7.5 | 1.2918 | 0.00987 | -0.0973 | 130.8815
8 | 1.3372 | 0.00997 | -0.0962 | 134.1224
8.5 | 1.3542 | 0.01021 | -0.0891 | 132.6347
9 | 1.3722 | 0.01064 | -0.0826 | 128.9662
9.5 | 1.3879 | 0.01146 | -0.0765 | 121.1082
10 | 1.3883 | 0.01329 | -0.0691 | 104.462
10.5 | 1.366 | 0.01707 | -0.0605 | 80.0234
11 | 1.3317 | 0.02237 | -0.0522 | 59.5306
11.5 | 1.3032 | 0.02794 | -0.0456 | 46.6428
12 | 1.2822 | 0.03348 | -0.0404 | 38.2975
12.5 | 1.2672 | 0.03883 | -0.0362 | 32.6346
13 | 1.2553 | 0.04417 | -0.0326 | 28.4197
13.5 | 1.2502 | 0.0491 | -0.0298 | 25.4623
14 | 1.2485 | 0.0539 | -0.0274 | 23.1633
14.5 | 1.252 | 0.05839 | -0.0256 | 21.442
15 | 1.259 | 0.06272 | -0.0241 | 20.0733

## 37. Re 750k Mach 0.25 (1)
BIGFOIL.COM POLAR EXPORT
GA 40A619
GA 40A619 |  |  |  | Cl Max: | 1.82 | at alpha= | 14 | deg
JavaFoil+Calcfoil stall+Eppler ext transition |  |  |  | L/D Max: | 122.381 | at alpha= | 6 | deg
Re: | 750000 |  |  | Cd Min: | 0.00735 | at alpha= | -1.5 | deg
Mach: | 0.25 |  |  | Cl=0 at alpha= | -4.1406 | deg
|  |  |  | @ Cl=0.1, Cd= | 0.010176
|  |  |  | @ Cl=0.4, Cd= | 0.00735
|  |  |  | @ Cl=0.6, Cd= | 0.0074963
alpha (deg) | Cl | Cd | Cm | Cl/Cd
-17 | -0.292 | 0.15637 | -0.023 | -1.868
-16.5 | -0.337 | 0.14627 | -0.024 | -2.302
-16 | -0.377 | 0.14184 | -0.024 | -2.656
-15.5 | -0.412 | 0.13117 | -0.024 | -3.145
-15 | -0.444 | 0.12437 | -0.025 | -3.571
-14.5 | -0.472 | 0.11739 | -0.026 | -4.018
-14 | -0.495 | 0.11072 | -0.026 | -4.466
-13.5 | -0.513 | 0.10219 | -0.027 | -5.015
-13 | -0.525 | 0.09653 | -0.028 | -5.443
-12.5 | -0.533 | 0.08985 | -0.028 | -5.932
-12 | -0.535 | 0.08502 | -0.029 | -6.293
-11.5 | -0.531 | 0.08058 | -0.029 | -6.59
-11 | -0.522 | 0.07401 | -0.031 | -7.055
-10.5 | -0.508 | 0.06933 | -0.032 | -7.323
-10 | -0.488 | 0.06493 | -0.033 | -7.515
-9.5 | -0.463 | 0.06128 | -0.033 | -7.559
-9 | -0.435 | 0.05654 | -0.037 | -7.697
-8.5 | -0.403 | 0.05211 | -0.04 | -7.731
-8 | -0.439 | 0.01331 | -0.072 | -33.029
-7.5 | -0.395 | 0.01272 | -0.074 | -31.039
-7 | -0.344 | 0.0113 | -0.076 | -30.468
-6.5 | -0.289 | 0.01101 | -0.077 | -26.209
-6 | -0.23 | 0.01075 | -0.079 | -21.419
-5.5 | -0.17 | 0.01043 | -0.08 | -16.326
-5 | -0.109 | 0.01121 | -0.081 | -9.685
-4.5 | -0.046 | 0.01092 | -0.083 | -4.186
-4 | 0.018 | 0.01076 | -0.084 | 1.668
-3.5 | 0.082 | 0.01024 | -0.085 | 8.016
-3 | 0.147 | 0.01001 | -0.087 | 14.65
-2.5 | 0.211 | 0.00963 | -0.088 | 21.955
-2 | 0.277 | 0.00979 | -0.089 | 28.337
-1.5 | 0.342 | 0.00735 | -0.091 | 46.545
-1 | 0.407 | 0.00735 | -0.092 | 55.41
-0.5 | 0.472 | 0.00746 | -0.094 | 63.285
0 | 0.541 | 0.00746 | -0.095 | 72.575
0.5 | 0.606 | 0.0075 | -0.096 | 80.866
1 | 0.672 | 0.00762 | -0.098 | 88.152
1.5 | 0.737 | 0.00769 | -0.099 | 95.879
2 | 0.802 | 0.00782 | -0.1 | 102.604
2.5 | 0.867 | 0.00791 | -0.102 | 109.588
3 | 0.912 | 0.00868 | -0.101 | 105.117
3.5 | 0.974 | 0.00892 | -0.102 | 109.215
4 | 1.035 | 0.00913 | -0.103 | 113.391
4.5 | 1.096 | 0.00942 | -0.104 | 116.327
5 | 1.157 | 0.00973 | -0.105 | 118.827
5.5 | 1.218 | 0.01001 | -0.106 | 121.687
6 | 1.278 | 0.01045 | -0.107 | 122.381
6.5 | 1.324 | 0.01097 | -0.108 | 120.661
7 | 1.378 | 0.01147 | -0.109 | 120.227
7.5 | 1.432 | 0.012 | -0.11 | 119.355
8 | 1.484 | 0.01258 | -0.111 | 117.954
8.5 | 1.534 | 0.01321 | -0.112 | 116.129
9 | 1.582 | 0.01384 | -0.113 | 114.351
9.5 | 1.611 | 0.02861 | -0.113 | 56.296
10 | 1.651 | 0.03016 | -0.114 | 54.754
10.5 | 1.689 | 0.03196 | -0.115 | 52.837
11 | 1.722 | 0.0336 | -0.116 | 51.259
11.5 | 1.752 | 0.03538 | -0.117 | 49.508
12 | 1.776 | 0.03718 | -0.118 | 47.777
12.5 | 1.795 | 0.04011 | -0.119 | 44.759
13 | 1.809 | 0.0423 | -0.12 | 42.772
13.5 | 1.818 | 0.04446 | -0.121 | 40.888
14 | 1.82 | 0.04696 | -0.121 | 38.76
14.5 | 1.816 | 0.04972 | -0.122 | 36.529
15 | 1.805 | 0.05274 | -0.123 | 34.228
15.5 | 1.788 | 0.05585 | -0.124 | 32.01
16 | 1.764 | 0.0589 | -0.125 | 29.946
16.5 | 1.733 | 0.06248 | -0.125 | 27.734
17 | 1.695 | 0.06667 | -0.126 | 25.42
17.5 | 1.65 | 0.0711 | -0.127 | 23.209
18 | 1.597 | 0.07683 | -0.127 | 20.781
18.5 | 1.518 | 0.08898 | -0.125 | 17.059
19 | 1.296 | 0.16837 | -0.084 | 7.699

## 38. Re 750k Mach 0.25 (2)
BIGFOIL.COM POLAR EXPORT
GA 40A619
GA 40A619 |  |  |  | Cl Max: | 1.3905 | at alpha= | 9.5 | deg
XFOIL ncrit=9 |  |  |  | L/D Max: | 127.225 | at alpha= | 7.5 | deg
Re: | 750000 |  |  | Cd Min: | 0.13106 | at alpha= | -14.5 | deg
Mach: | 0.25 |  |  | Cl=0 at alpha= | -4.4919 | deg
|  |  |  | @ Cl=0.1, Cd= | 0.011651
|  |  |  | @ Cl=0.4, Cd= | 0.0086359
|  |  |  | @ Cl=0.6, Cd= | 0.009035
alpha (deg) | Cl | Cd | Cm | Cl/Cd
-14.5 | -0.1047 | 0.13106 | -0.1013 | -0.79887
-14 | -0.0906 | 0.12512 | -0.1041 | -0.7241
-13.5 | -0.0804 | 0.11827 | -0.1074 | -0.6798
-13 | -0.0947 | 0.10569 | -0.1132 | -0.89602
-12.5 | -0.0825 | 0.10022 | -0.1154 | -0.82319
-12 | -0.1377 | 0.07929 | -0.1235 | -1.7367
-11.5 | -0.1906 | 0.06005 | -0.1347 | -3.174
-11 | -0.2672 | 0.04563 | -0.1418 | -5.8558
-10.5 | -0.3265 | 0.03733 | -0.1396 | -8.7463
-10 | -0.3729 | 0.03124 | -0.1324 | -11.9366
-9.5 | -0.3965 | 0.02696 | -0.1233 | -14.707
-9 | -0.3932 | 0.02325 | -0.1164 | -16.9118
-8.5 | -0.3647 | 0.02093 | -0.1127 | -17.4247
-8 | -0.3249 | 0.01969 | -0.1102 | -16.5008
-7.5 | -0.2816 | 0.01807 | -0.108 | -15.5838
-7 | -0.2361 | 0.01648 | -0.1064 | -14.3265
-6.5 | -0.1888 | 0.01556 | -0.1047 | -12.1337
-6 | -0.1426 | 0.01463 | -0.1029 | -9.7471
-5.5 | -0.0954 | 0.0139 | -0.1013 | -6.8633
-5 | -0.048 | 0.01321 | -0.0996 | -3.6336
-4.5 | -0.0008 | 0.01255 | -0.0979 | -0.063745
-4 | 0.0485 | 0.01201 | -0.0966 | 4.0383
-3.5 | 0.1002 | 0.01165 | -0.0957 | 8.6009
-3 | 0.1522 | 0.01131 | -0.0949 | 13.4571
-2.5 | 0.2 | 0.01065 | -0.0934 | 18.7793
-2 | 0.2296 | 0.00889 | -0.0893 | 25.8268
-1.5 | 0.2795 | 0.00855 | -0.088 | 32.6901
-1 | 0.3351 | 0.00852 | -0.0878 | 39.331
-0.5 | 0.3898 | 0.0086 | -0.0873 | 45.3256
0 | 0.4467 | 0.0088 | -0.0873 | 50.7614
0.5 | 0.5037 | 0.00888 | -0.0875 | 56.723
1 | 0.5607 | 0.00898 | -0.0878 | 62.4388
1.5 | 0.6179 | 0.00906 | -0.088 | 68.2009
2 | 0.6757 | 0.00919 | -0.0885 | 73.5256
2.5 | 0.7338 | 0.00932 | -0.089 | 78.7339
3 | 0.7926 | 0.00958 | -0.0897 | 82.7349
3.5 | 0.8464 | 0.00975 | -0.0894 | 86.8103
4 | 0.8993 | 0.00988 | -0.0889 | 91.0223
4.5 | 0.953 | 0.01001 | -0.0885 | 95.2048
5 | 1.0083 | 0.0101 | -0.0884 | 99.8317
5.5 | 1.066 | 0.01026 | -0.0887 | 103.8986
6 | 1.1116 | 0.01038 | -0.0867 | 107.0906
6.5 | 1.1658 | 0.01036 | -0.0863 | 112.529
7 | 1.2507 | 0.01051 | -0.0925 | 119.001
7.5 | 1.3295 | 0.01045 | -0.0977 | 127.2249
8 | 1.3398 | 0.01058 | -0.0889 | 126.6352
8.5 | 1.3584 | 0.01104 | -0.0821 | 123.0435
9 | 1.3786 | 0.01182 | -0.0764 | 116.6328
9.5 | 1.3905 | 0.01328 | -0.0703 | 104.7063
10 | 1.3814 | 0.01631 | -0.0627 | 84.6965
10.5 | 1.3482 | 0.02133 | -0.054 | 63.2068
11 | 1.3108 | 0.02731 | -0.0462 | 47.9971
11.5 | 1.2816 | 0.03337 | -0.0401 | 38.4058
12 | 1.2608 | 0.0392 | -0.0353 | 32.1633
12.5 | 1.2454 | 0.04485 | -0.0313 | 27.7681
13 | 1.2343 | 0.05035 | -0.0279 | 24.5144
13.5 | 1.2283 | 0.05564 | -0.0252 | 22.0758
14 | 1.2273 | 0.0607 | -0.0231 | 20.2191
14.5 | 1.2311 | 0.06549 | -0.0214 | 18.7983

## 39. Re 750k Mach 0.50 (1)
BIGFOIL.COM POLAR EXPORT
GA 40A619
GA 40A619 |  |  |  | Cl Max: | 1.693 | at alpha= | 9.5 | deg
JavaFoil+Calcfoil stall+Eppler ext transition |  |  |  | L/D Max: | 105.518 | at alpha= | 6 | deg
Re: | 750000 |  |  | Cd Min: | 0.0084 | at alpha= | -1 | deg
Mach: | 0.5 |  |  | Cl=0 at alpha= | -4.1429 | deg
|  |  |  | @ Cl=0.1, Cd= | 0.011405
|  |  |  | @ Cl=0.4, Cd= | 0.0096733
|  |  |  | @ Cl=0.6, Cd= | 0.0088843
alpha (deg) | Cl | Cd | Cm | Cl/Cd
-20 | -0.909 | 0.21311 | -0.028 | -4.266
-19.5 | -0.881 | 0.20927 | -0.029 | -4.212
-19 | -0.854 | 0.20151 | -0.03 | -4.237
-18.5 | -0.827 | 0.19395 | -0.031 | -4.263
-18 | -0.796 | 0.18949 | -0.03 | -4.2
-17.5 | -0.767 | 0.18198 | -0.03 | -4.215
-17 | -0.738 | 0.17674 | -0.03 | -4.177
-16.5 | -0.71 | 0.17385 | -0.03 | -4.085
-16 | -0.682 | 0.16042 | -0.031 | -4.252
-15.5 | -0.654 | 0.15558 | -0.031 | -4.202
-15 | -0.625 | 0.14917 | -0.032 | -4.193
-14.5 | -0.597 | 0.14296 | -0.032 | -4.177
-14 | -0.569 | 0.14025 | -0.033 | -4.055
-13.5 | -0.54 | 0.13609 | -0.033 | -3.969
-13 | -0.51 | 0.1282 | -0.031 | -3.98
-12.5 | -0.482 | 0.12243 | -0.031 | -3.934
-12 | -0.453 | 0.12135 | -0.031 | -3.734
-11.5 | -0.425 | 0.11593 | -0.032 | -3.663
-11 | -0.396 | 0.10642 | -0.033 | -3.722
-10.5 | -0.367 | 0.10323 | -0.034 | -3.56
-10 | -0.339 | 0.1008 | -0.034 | -3.361
-9.5 | -0.31 | 0.08629 | -0.033 | -3.59
-9 | -0.281 | 0.06988 | -0.034 | -4.021
-8.5 | -0.252 | 0.06149 | -0.035 | -4.102
-8 | -0.223 | 0.06043 | -0.036 | -3.699
-7.5 | -0.195 | 0.05503 | -0.037 | -3.538
-7 | -0.255 | 0.05128 | -0.037 | -4.979
-6.5 | -0.237 | 0.04695 | -0.041 | -5.047
-6 | -0.199 | 0.04177 | -0.048 | -4.752
-5.5 | -0.149 | 0.04004 | -0.04 | -3.725
-5 | -0.097 | 0.03748 | -0.044 | -2.577
-4.5 | -0.05 | 0.01064 | -0.092 | -4.742
-4 | 0.02 | 0.01173 | -0.094 | 1.696
-3.5 | 0.091 | 0.01144 | -0.095 | 7.977
-3 | 0.163 | 0.01116 | -0.097 | 14.634
-2.5 | 0.236 | 0.01066 | -0.098 | 22.113
-2 | 0.31 | 0.01027 | -0.1 | 30.179
-1.5 | 0.382 | 0.01009 | -0.102 | 37.896
-1 | 0.455 | 0.0084 | -0.101 | 54.134
-0.5 | 0.527 | 0.00844 | -0.102 | 62.472
0 | 0.59 | 0.00886 | -0.103 | 66.604
0.5 | 0.66 | 0.00903 | -0.105 | 73.101
1 | 0.73 | 0.00927 | -0.106 | 78.692
1.5 | 0.799 | 0.00949 | -0.107 | 84.18
2 | 0.868 | 0.00973 | -0.108 | 89.134
2.5 | 0.936 | 0.01004 | -0.109 | 93.24
3 | 1.004 | 0.01037 | -0.111 | 96.749
3.5 | 1.071 | 0.01077 | -0.112 | 99.411
4 | 1.138 | 0.01117 | -0.113 | 101.915
4.5 | 1.207 | 0.01165 | -0.114 | 103.658
5 | 1.275 | 0.01216 | -0.115 | 104.898
5.5 | 1.343 | 0.01274 | -0.117 | 105.361
6 | 1.41 | 0.01336 | -0.118 | 105.518
6.5 | 1.451 | 0.01396 | -0.119 | 103.954
7 | 1.507 | 0.01475 | -0.12 | 102.156
7.5 | 1.56 | 0.01564 | -0.121 | 99.753
8 | 1.609 | 0.01653 | -0.122 | 97.345
8.5 | 1.64 | 0.03463 | -0.122 | 47.352
9 | 1.675 | 0.03713 | -0.124 | 45.117
9.5 | 1.693 | 0.0402 | -0.125 | 42.126
10 | 1.69 | 0.04306 | -0.126 | 39.242
10.5 | 1.649 | 0.04738 | -0.127 | 34.801
11 | 1.52 | 0.0517 | -0.128 | 29.401
11.5 | 1.042 | 0.05662 | -0.128 | 18.405
12 | 0.926 | 0.11065 | -0.058 | 8.373
12.5 | 0.954 | 0.12264 | -0.057 | 7.779
13 | 0.983 | 0.13192 | -0.063 | 7.452
13.5 | 1.011 | 0.13302 | -0.064 | 7.602
14 | 1.04 | 0.13861 | -0.067 | 7.5
14.5 | 1.073 | 0.15893 | -0.079 | 6.754

## 40. Re 750k Mach 0.50 (2)
BIGFOIL.COM POLAR EXPORT
GA 40A619
GA 40A619 |  |  |  | Cl Max: | 1.3132 | at alpha= | 9.5 | deg
XFOIL ncrit=9 |  |  |  | L/D Max: | 79.2852 | at alpha= | 5.5 | deg
Re: | 750000 |  |  | Cd Min: | 0.21848 | at alpha= | -20 | deg
Mach: | 0.5 |  |  | Cl=0 at alpha= | -4.841 | deg
|  |  |  | @ Cl=0.1, Cd= | 0.013654
|  |  |  | @ Cl=0.4, Cd= | 0.0098911
|  |  |  | @ Cl=0.6, Cd= | 0.010557
alpha (deg) | Cl | Cd | Cm | Cl/Cd
-20 | -0.2652 | 0.21848 | -0.0688 | -1.2138
-19 | -0.2215 | 0.20512 | -0.0771 | -1.0799
-18.5 | -0.2043 | 0.19732 | -0.0819 | -1.0354
-18 | -0.1845 | 0.19013 | -0.0859 | -0.97039
-17.5 | -0.1605 | 0.18392 | -0.0893 | -0.87266
-17 | -0.1389 | 0.17756 | -0.0929 | -0.78227
-16.5 | -0.1177 | 0.17108 | -0.0966 | -0.68798
-16 | -0.0993 | 0.16377 | -0.1005 | -0.60634
-15.5 | -0.0902 | 0.15565 | -0.1055 | -0.57951
-15 | -0.0655 | 0.14927 | -0.1081 | -0.4388
-14.5 | -0.0434 | 0.14328 | -0.1111 | -0.3029
-14 | -0.025 | 0.13676 | -0.1144 | -0.1828
-13.5 | -0.0204 | 0.12802 | -0.1195 | -0.15935
-13 | -0.0008 | 0.12158 | -0.1221 | -0.00658
-12.5 | 0.0181 | 0.11555 | -0.1249 | 0.15664
-12 | 0.0327 | 0.109 | -0.128 | 0.3
-11.5 | 0.0274 | 0.09855 | -0.1338 | 0.27803
-11 | 0.0328 | 0.09053 | -0.1374 | 0.36231
-10.5 | 0.039 | 0.08338 | -0.1395 | 0.46774
-10 | 0.041 | 0.07612 | -0.1427 | 0.53862
-9.5 | 0.0289 | 0.0665 | -0.1474 | 0.43459
-9 | 0.0021 | 0.05326 | -0.156 | 0.039429
-8.5 | -0.0401 | 0.04311 | -0.1608 | -0.93018
-8 | -0.0798 | 0.03626 | -0.1594 | -2.2008
-7.5 | -0.1134 | 0.0309 | -0.1536 | -3.6699
-7 | -0.1404 | 0.02658 | -0.1437 | -5.2822
-6.5 | -0.1434 | 0.02214 | -0.1351 | -6.477
-6 | -0.1122 | 0.01963 | -0.1299 | -5.7157
-5.5 | -0.0655 | 0.0174 | -0.1262 | -3.7644
-5 | -0.0159 | 0.0159 | -0.123 | -1
-4.5 | 0.0341 | 0.01487 | -0.1196 | 2.2932
-4 | 0.0796 | 0.01392 | -0.1157 | 5.7184
-3.5 | 0.1295 | 0.01327 | -0.1125 | 9.7589
-3 | 0.1816 | 0.0127 | -0.1098 | 14.2992
-2.5 | 0.2371 | 0.01231 | -0.1078 | 19.2608
-2 | 0.2913 | 0.01196 | -0.1058 | 24.3562
-1.5 | 0.3142 | 0.0101 | -0.0992 | 31.1089
-1 | 0.3658 | 0.00985 | -0.0966 | 37.1371
-0.5 | 0.4241 | 0.00992 | -0.0951 | 42.752
0 | 0.484 | 0.01009 | -0.0939 | 47.9683
0.5 | 0.5487 | 0.01029 | -0.0939 | 53.3236
1 | 0.612 | 0.01062 | -0.0938 | 57.6271
1.5 | 0.6659 | 0.01088 | -0.0919 | 61.204
2 | 0.7197 | 0.01119 | -0.09 | 64.3164
2.5 | 0.7757 | 0.01145 | -0.0885 | 67.7467
3 | 0.8351 | 0.01169 | -0.0876 | 71.4371
3.5 | 0.9001 | 0.01198 | -0.0876 | 75.1336
4 | 0.9324 | 0.0125 | -0.0818 | 74.592
4.5 | 0.9495 | 0.01304 | -0.0731 | 72.8144
5 | 0.9949 | 0.01335 | -0.0695 | 74.5243
5.5 | 1.0648 | 0.01343 | -0.0698 | 79.2852
6 | 1.0939 | 0.01499 | -0.0663 | 72.9753
7 | 1.2246 | 0.01702 | -0.0699 | 71.9506
7.5 | 1.2712 | 0.0177 | -0.0671 | 71.8192
8 | 1.2777 | 0.02025 | -0.0606 | 63.0963
8.5 | 1.3076 | 0.02195 | -0.0566 | 59.5718
9 | 1.3087 | 0.02557 | -0.0508 | 51.1811
9.5 | 1.3132 | 0.02926 | -0.0455 | 44.8804
10 | 1.3009 | 0.03411 | -0.0394 | 38.1384
10.5 | 1.2754 | 0.04003 | -0.0331 | 31.8611
11 | 1.2507 | 0.04628 | -0.0277 | 27.0246
11.5 | 1.2265 | 0.0529 | -0.023 | 23.1853
12 | 1.2073 | 0.05948 | -0.0193 | 20.2976
12.5 | 1.1886 | 0.06635 | -0.0161 | 17.9141
13 | 1.1718 | 0.07342 | -0.0137 | 15.9602
13.5 | 1.1647 | 0.07997 | -0.0119 | 14.5642
14 | 1.1646 | 0.08622 | -0.0107 | 13.5073
14.5 | 1.1674 | 0.09243 | -0.0098 | 12.6301

## 41. Re 1M Mach 0.00 (1)
BIGFOIL.COM POLAR EXPORT
GA 40A619
GA 40A619 |  |  |  | Cl Max: | 1.898 | at alpha= | 16 | deg
JavaFoil+Calcfoil stall+Eppler ext transition |  |  |  | L/D Max: | 142.13 | at alpha= | 5 | deg
Re: | 1000000 |  |  | Cd Min: | 0.00669 | at alpha= | -1.5 | deg
Mach: | 0 |  |  | Cl=0 at alpha= | -4.1393 | deg
|  |  |  | @ Cl=0.1, Cd= | 0.0093184
|  |  |  | @ Cl=0.4, Cd= | 0.0067038
|  |  |  | @ Cl=0.6, Cd= | 0.0067786
alpha (deg) | Cl | Cd | Cm | Cl/Cd
-20 | -0.587 | 0.1809 | -0.02 | -3.242
-19.5 | -0.599 | 0.17331 | -0.021 | -3.455
-19 | -0.611 | 0.16614 | -0.021 | -3.675
-18.5 | -0.621 | 0.15683 | -0.022 | -3.963
-18 | -0.631 | 0.1491 | -0.022 | -4.235
-17.5 | -0.64 | 0.14136 | -0.023 | -4.529
-17 | -0.648 | 0.13604 | -0.024 | -4.761
-16.5 | -0.654 | 0.12809 | -0.024 | -5.103
-16 | -0.658 | 0.12388 | -0.024 | -5.308
-15.5 | -0.66 | 0.11659 | -0.025 | -5.658
-15 | -0.66 | 0.11038 | -0.025 | -5.976
-14.5 | -0.658 | 0.10412 | -0.027 | -6.315
-14 | -0.652 | 0.09809 | -0.027 | -6.652
-13.5 | -0.645 | 0.09226 | -0.028 | -6.989
-13 | -0.635 | 0.08717 | -0.029 | -7.28
-12.5 | -0.622 | 0.08181 | -0.031 | -7.6
-12 | -0.605 | 0.07742 | -0.032 | -7.814
-11.5 | -0.587 | 0.07161 | -0.034 | -8.192
-11 | -0.564 | 0.06718 | -0.035 | -8.391
-10.5 | -0.54 | 0.06138 | -0.039 | -8.8
-10 | -0.586 | 0.01966 | -0.062 | -29.805
-9.5 | -0.563 | 0.01523 | -0.065 | -36.973
-9 | -0.531 | 0.01317 | -0.068 | -40.305
-8.5 | -0.489 | 0.01227 | -0.069 | -39.837
-8 | -0.443 | 0.01166 | -0.071 | -38.032
-7.5 | -0.392 | 0.01176 | -0.072 | -33.321
-7 | -0.338 | 0.01109 | -0.074 | -30.499
-6.5 | -0.282 | 0.01014 | -0.075 | -27.842
-6 | -0.225 | 0.00985 | -0.076 | -22.813
-5.5 | -0.166 | 0.01053 | -0.077 | -15.737
-5 | -0.105 | 0.01032 | -0.079 | -10.219
-4.5 | -0.044 | 0.01008 | -0.08 | -4.399
-4 | 0.017 | 0.00962 | -0.081 | 1.811
-3.5 | 0.08 | 0.00947 | -0.083 | 8.411
-3 | 0.142 | 0.009 | -0.084 | 15.791
-2.5 | 0.205 | 0.00916 | -0.085 | 22.372
-2 | 0.269 | 0.00896 | -0.087 | 29.978
-1.5 | 0.331 | 0.00669 | -0.088 | 49.526
-1 | 0.394 | 0.0067 | -0.089 | 58.892
-0.5 | 0.457 | 0.00674 | -0.091 | 67.819
0 | 0.524 | 0.00674 | -0.092 | 77.756
0.5 | 0.587 | 0.00676 | -0.093 | 86.854
1 | 0.65 | 0.00685 | -0.095 | 94.874
1.5 | 0.713 | 0.00692 | -0.096 | 103.127
2 | 0.777 | 0.00699 | -0.097 | 111.166
2.5 | 0.84 | 0.00706 | -0.099 | 118.977
3 | 0.903 | 0.00717 | -0.1 | 125.942
3.5 | 0.966 | 0.00728 | -0.101 | 132.588
4 | 1.029 | 0.00738 | -0.102 | 139.407
4.5 | 1.092 | 0.0079 | -0.104 | 138.189
5 | 1.154 | 0.00812 | -0.105 | 142.13
5.5 | 1.193 | 0.00849 | -0.104 | 140.421
6 | 1.252 | 0.00882 | -0.105 | 141.945
6.5 | 1.298 | 0.00923 | -0.106 | 140.61
7 | 1.352 | 0.0096 | -0.107 | 140.926
7.5 | 1.405 | 0.00997 | -0.108 | 140.916
8 | 1.457 | 0.01039 | -0.109 | 140.229
8.5 | 1.508 | 0.01088 | -0.11 | 138.574
9 | 1.556 | 0.01138 | -0.111 | 136.798
9.5 | 1.576 | 0.025 | -0.11 | 63.035
10 | 1.619 | 0.02628 | -0.111 | 61.613
10.5 | 1.66 | 0.02763 | -0.112 | 60.095
11 | 1.699 | 0.02915 | -0.113 | 58.265
11.5 | 1.734 | 0.03057 | -0.114 | 56.724
12 | 1.766 | 0.03201 | -0.115 | 55.188
12.5 | 1.796 | 0.03356 | -0.116 | 53.51
13 | 1.82 | 0.03603 | -0.117 | 50.523
13.5 | 1.843 | 0.03766 | -0.117 | 48.933
14 | 1.861 | 0.03965 | -0.118 | 46.951
14.5 | 1.876 | 0.04166 | -0.119 | 45.033
15 | 1.887 | 0.04369 | -0.12 | 43.195
15.5 | 1.894 | 0.0461 | -0.121 | 41.089
16 | 1.898 | 0.0484 | -0.122 | 39.219
16.5 | 1.898 | 0.05071 | -0.123 | 37.425
17 | 1.894 | 0.05356 | -0.123 | 35.365
17.5 | 1.887 | 0.05627 | -0.124 | 33.531
18 | 1.876 | 0.05925 | -0.125 | 31.657
18.5 | 1.859 | 0.06228 | -0.126 | 29.844
19 | 1.831 | 0.06564 | -0.126 | 27.897
19.5 | 1.8 | 0.06953 | -0.127 | 25.893
20 | 1.766 | 0.07345 | -0.128 | 24.046

## 42. Re 1M Mach 0.00 (2)
BIGFOIL.COM POLAR EXPORT
GA 40A619
GA 40A619 |  |  |  | Cl Max: | 1.3788 | at alpha= | 9.5 | deg
XFOIL ncrit=9 |  |  |  | L/D Max: | 152.688 | at alpha= | 8 | deg
Re: | 1000000 |  |  | Cd Min: | 0.17587 | at alpha= | -18.5 | deg
Mach: | 0 |  |  | Cl=0 at alpha= | -4.3875 | deg
|  |  |  | @ Cl=0.1, Cd= | 0.010223
|  |  |  | @ Cl=0.4, Cd= | 0.0073474
|  |  |  | @ Cl=0.6, Cd= | 0.0076111
alpha (deg) | Cl | Cd | Cm | Cl/Cd
-18.5 | -0.2304 | 0.17587 | -0.0756 | -1.3101
-18 | -0.2098 | 0.17125 | -0.0781 | -1.2251
-17.5 | -0.1932 | 0.16597 | -0.081 | -1.1641
-17 | -0.1777 | 0.16007 | -0.0842 | -1.1101
-16.5 | -0.1629 | 0.15418 | -0.0872 | -1.0566
-15.5 | -0.576 | 0.05164 | -0.1326 | -11.1541
-15 | -0.6061 | 0.04335 | -0.1358 | -13.9815
-14.5 | -0.6146 | 0.03842 | -0.1363 | -15.9969
-14 | -0.6169 | 0.03451 | -0.1356 | -17.876
-13.5 | -0.6213 | 0.03087 | -0.1333 | -20.1263
-13 | -0.6164 | 0.02813 | -0.1306 | -21.9125
-12.5 | -0.6068 | 0.02588 | -0.1273 | -23.4467
-12 | -0.5924 | 0.02409 | -0.1236 | -24.5911
-11.5 | -0.5744 | 0.02236 | -0.1197 | -25.6887
-11 | -0.5523 | 0.02099 | -0.1157 | -26.3125
-10.5 | -0.53 | 0.01911 | -0.1115 | -27.7342
-10 | -0.5011 | 0.01827 | -0.1077 | -27.4275
-9.5 | -0.4639 | 0.01753 | -0.1053 | -26.4632
-9 | -0.424 | 0.0168 | -0.1032 | -25.2381
-8.5 | -0.383 | 0.01576 | -0.1013 | -24.302
-8 | -0.3401 | 0.01496 | -0.0998 | -22.734
-7.5 | -0.2948 | 0.01436 | -0.0984 | -20.5292
-7 | -0.2476 | 0.01392 | -0.0973 | -17.7874
-6.5 | -0.2055 | 0.01293 | -0.0954 | -15.8933
-6 | -0.1568 | 0.01247 | -0.0946 | -12.5742
-5.5 | -0.1102 | 0.01185 | -0.0933 | -9.2996
-5 | -0.0614 | 0.01141 | -0.0925 | -5.3812
-4.5 | -0.0113 | 0.01109 | -0.0918 | -1.0189
-4 | 0.0389 | 0.01064 | -0.0912 | 3.656
-3.5 | 0.0904 | 0.01028 | -0.0907 | 8.7938
-3 | 0.1425 | 0.00997 | -0.0904 | 14.2929
-2.5 | 0.1897 | 0.00931 | -0.0893 | 20.3759
-2 | 0.2247 | 0.0079 | -0.0864 | 28.443
-1.5 | 0.2732 | 0.00753 | -0.0855 | 36.2815
-1 | 0.3267 | 0.0074 | -0.0853 | 44.1486
-0.5 | 0.38 | 0.00734 | -0.0851 | 51.7711
0 | 0.4342 | 0.00736 | -0.085 | 58.9946
0.5 | 0.4905 | 0.0074 | -0.0854 | 66.2838
1 | 0.547 | 0.00748 | -0.086 | 73.1283
1.5 | 0.6036 | 0.00762 | -0.0866 | 79.2126
2 | 0.6599 | 0.00775 | -0.0872 | 85.1484
2.5 | 0.7152 | 0.00783 | -0.0876 | 91.341
3 | 0.7699 | 0.00788 | -0.0879 | 97.703
3.5 | 0.8248 | 0.00796 | -0.0883 | 103.6181
4 | 0.8798 | 0.00806 | -0.0886 | 109.1563
4.5 | 0.9343 | 0.00817 | -0.089 | 114.3574
5 | 0.9882 | 0.00834 | -0.0892 | 118.4892
5.5 | 1.0379 | 0.00836 | -0.0885 | 124.1507
6 | 1.087 | 0.00834 | -0.0877 | 130.3357
6.5 | 1.1381 | 0.00846 | -0.0873 | 134.5272
7 | 1.1882 | 0.00846 | -0.0869 | 140.4492
7.5 | 1.2647 | 0.00848 | -0.0924 | 149.1392
8 | 1.3406 | 0.00878 | -0.098 | 152.6879
8.5 | 1.3597 | 0.00905 | -0.0914 | 150.2431
9 | 1.3752 | 0.0096 | -0.0845 | 143.25
9.5 | 1.3788 | 0.0109 | -0.0766 | 126.4954
10 | 1.3628 | 0.01385 | -0.0676 | 98.3971
11 | 1.308 | 0.0236 | -0.052 | 55.4237
11.5 | 1.2905 | 0.02856 | -0.0466 | 45.1856
12 | 1.278 | 0.03349 | -0.0421 | 38.1606
12.5 | 1.2689 | 0.03836 | -0.0383 | 33.0787
13 | 1.2636 | 0.04312 | -0.0351 | 29.3043
13.5 | 1.2645 | 0.04751 | -0.0326 | 26.6154
14 | 1.2684 | 0.05182 | -0.0305 | 24.477
14.5 | 1.2769 | 0.05581 | -0.0289 | 22.8794

## 43. Re 1M Mach 0.10 (1)
BIGFOIL.COM POLAR EXPORT
GA 40A619
GA 40A619 |  |  |  | Cl Max: | 1.885 | at alpha= | 16 | deg
JavaFoil+Calcfoil stall+Eppler ext transition |  |  |  | L/D Max: | 142.438 | at alpha= | 5 | deg
Re: | 1000000 |  |  | Cd Min: | 0.00672 | at alpha= | 0 | deg
Mach: | 0.1 |  |  | Cl=0 at alpha= | -4.1371 | deg
|  |  |  | @ Cl=0.1, Cd= | 0.0093494
|  |  |  | @ Cl=0.4, Cd= | 0.0067587
|  |  |  | @ Cl=0.6, Cd= | 0.0068262
alpha (deg) | Cl | Cd | Cm | Cl/Cd
-19.5 | -0.55 | 0.1729 | -0.021 | -3.183
-19 | -0.565 | 0.16602 | -0.021 | -3.402
-18.5 | -0.579 | 0.15912 | -0.022 | -3.636
-18 | -0.592 | 0.15154 | -0.022 | -3.903
-17.5 | -0.603 | 0.14504 | -0.023 | -4.16
-17 | -0.614 | 0.13611 | -0.023 | -4.511
-16.5 | -0.623 | 0.12909 | -0.024 | -4.826
-16 | -0.63 | 0.12476 | -0.024 | -5.05
-15.5 | -0.635 | 0.11887 | -0.025 | -5.344
-15 | -0.638 | 0.11207 | -0.026 | -5.694
-14.5 | -0.639 | 0.10469 | -0.027 | -6.102
-14 | -0.637 | 0.0984 | -0.027 | -6.469
-13.5 | -0.631 | 0.09383 | -0.028 | -6.728
-13 | -0.623 | 0.08782 | -0.029 | -7.095
-12.5 | -0.612 | 0.08263 | -0.031 | -7.412
-12 | -0.597 | 0.07857 | -0.031 | -7.604
-11.5 | -0.58 | 0.07335 | -0.033 | -7.905
-11 | -0.56 | 0.06807 | -0.035 | -8.22
-10.5 | -0.536 | 0.06273 | -0.038 | -8.549
-10 | -0.513 | 0.05564 | -0.042 | -9.214
-9.5 | -0.536 | 0.02286 | -0.061 | -23.456
-9 | -0.529 | 0.01339 | -0.068 | -39.536
-8.5 | -0.488 | 0.0125 | -0.069 | -39.038
-8 | -0.443 | 0.01173 | -0.071 | -37.813
-7.5 | -0.393 | 0.01182 | -0.073 | -33.252
-7 | -0.339 | 0.0111 | -0.074 | -30.562
-6.5 | -0.283 | 0.01023 | -0.075 | -27.693
-6 | -0.226 | 0.00997 | -0.077 | -22.626
-5.5 | -0.166 | 0.0106 | -0.078 | -15.695
-5 | -0.106 | 0.01036 | -0.079 | -10.231
-4.5 | -0.045 | 0.01005 | -0.08 | -4.434
-4 | 0.017 | 0.00971 | -0.082 | 1.802
-3.5 | 0.08 | 0.00947 | -0.083 | 8.453
-3 | 0.143 | 0.00909 | -0.084 | 15.717
-2.5 | 0.206 | 0.00912 | -0.086 | 22.585
-2 | 0.27 | 0.00904 | -0.087 | 29.851
-1.5 | 0.333 | 0.00675 | -0.088 | 49.329
-1 | 0.396 | 0.00676 | -0.09 | 58.661
-0.5 | 0.459 | 0.00674 | -0.091 | 68.148
0 | 0.527 | 0.00672 | -0.092 | 78.352
0.5 | 0.59 | 0.00682 | -0.094 | 86.543
1 | 0.654 | 0.00686 | -0.095 | 95.305
1.5 | 0.717 | 0.00693 | -0.096 | 103.402
2 | 0.781 | 0.00699 | -0.098 | 111.613
2.5 | 0.844 | 0.00713 | -0.099 | 118.298
3 | 0.907 | 0.0072 | -0.1 | 126.09
3.5 | 0.971 | 0.00732 | -0.102 | 132.672
4 | 1.034 | 0.00745 | -0.103 | 138.74
4.5 | 1.097 | 0.00792 | -0.104 | 138.507
5 | 1.16 | 0.00815 | -0.106 | 142.438
5.5 | 1.198 | 0.00855 | -0.105 | 140.094
6 | 1.257 | 0.00889 | -0.106 | 141.441
6.5 | 1.303 | 0.0093 | -0.107 | 140.195
7 | 1.358 | 0.00967 | -0.108 | 140.438
7.5 | 1.411 | 0.01007 | -0.109 | 140.134
8 | 1.463 | 0.01051 | -0.11 | 139.215
8.5 | 1.513 | 0.01102 | -0.111 | 137.309
9 | 1.562 | 0.01154 | -0.112 | 135.298
9.5 | 1.582 | 0.02534 | -0.11 | 62.426
10 | 1.625 | 0.02662 | -0.111 | 61.038
10.5 | 1.666 | 0.02803 | -0.112 | 59.413
11 | 1.703 | 0.02954 | -0.113 | 57.652
11.5 | 1.738 | 0.031 | -0.114 | 56.059
12 | 1.769 | 0.03249 | -0.115 | 54.471
12.5 | 1.797 | 0.03407 | -0.116 | 52.751
13 | 1.821 | 0.03664 | -0.117 | 49.701
13.5 | 1.842 | 0.03832 | -0.118 | 48.055
14 | 1.858 | 0.04029 | -0.119 | 46.125
14.5 | 1.871 | 0.04236 | -0.12 | 44.164
15 | 1.88 | 0.04459 | -0.121 | 42.155
15.5 | 1.884 | 0.04686 | -0.121 | 40.204
16 | 1.885 | 0.04927 | -0.122 | 38.258
16.5 | 1.882 | 0.05187 | -0.123 | 36.273
17 | 1.874 | 0.05472 | -0.124 | 34.246
17.5 | 1.863 | 0.05753 | -0.125 | 32.378
18 | 1.848 | 0.0608 | -0.126 | 30.388
18.5 | 1.826 | 0.06392 | -0.126 | 28.57
19 | 1.793 | 0.06773 | -0.127 | 26.48
19.5 | 1.757 | 0.07141 | -0.127 | 24.599
20 | 1.716 | 0.07617 | -0.128 | 22.536

## 44. Re 1M Mach 0.10 (2)
BIGFOIL.COM POLAR EXPORT
GA 40A619
GA 40A619 |  |  |  | Cl Max: | 1.3796 | at alpha= | 9.5 | deg
XFOIL ncrit=9 |  |  |  | L/D Max: | 151.655 | at alpha= | 8 | deg
Re: | 1000000 |  |  | Cd Min: | 0.17188 | at alpha= | -18 | deg
Mach: | 0.1 |  |  | Cl=0 at alpha= | -4.3992 | deg
|  |  |  | @ Cl=0.1, Cd= | 0.010268
|  |  |  | @ Cl=0.4, Cd= | 0.0073766
|  |  |  | @ Cl=0.6, Cd= | 0.0076699
alpha (deg) | Cl | Cd | Cm | Cl/Cd
-18 | -0.2085 | 0.17188 | -0.0783 | -1.2131
-17.5 | -0.1916 | 0.16656 | -0.0813 | -1.1503
-17 | -0.176 | 0.16067 | -0.0844 | -1.0954
-16.5 | -0.161 | 0.15478 | -0.0875 | -1.0402
-16 | -0.1652 | 0.14344 | -0.0927 | -1.1517
-15 | -0.5184 | 0.05388 | -0.1326 | -9.6214
-14.5 | -0.5497 | 0.04501 | -0.1367 | -12.2128
-14 | -0.5662 | 0.03912 | -0.1377 | -14.4734
-13.5 | -0.5863 | 0.03382 | -0.1364 | -17.3359
-13 | -0.5894 | 0.0303 | -0.1341 | -19.4521
-12.5 | -0.5861 | 0.02756 | -0.1308 | -21.2663
-12 | -0.5758 | 0.02548 | -0.1271 | -22.5981
-11.5 | -0.563 | 0.0234 | -0.1229 | -24.0598
-11 | -0.545 | 0.02166 | -0.1185 | -25.1616
-10.5 | -0.5226 | 0.02015 | -0.1142 | -25.9355
-10 | -0.4977 | 0.01861 | -0.11 | -26.7437
-9.5 | -0.4626 | 0.01787 | -0.1071 | -25.887
-9 | -0.4233 | 0.01707 | -0.1049 | -24.7979
-8.5 | -0.3798 | 0.01643 | -0.1031 | -23.1163
-8 | -0.3398 | 0.01514 | -0.1011 | -22.4439
-7.5 | -0.2946 | 0.01452 | -0.0996 | -20.2893
-7 | -0.2478 | 0.01399 | -0.0984 | -17.7127
-6.5 | -0.2052 | 0.01303 | -0.0965 | -15.7483
-6 | -0.1565 | 0.01255 | -0.0955 | -12.4701
-5.5 | -0.1093 | 0.01196 | -0.0943 | -9.1388
-5 | -0.061 | 0.01148 | -0.0932 | -5.3136
-4.5 | -0.01 | 0.01118 | -0.0926 | -0.89445
-4 | 0.0396 | 0.01068 | -0.0918 | 3.7079
-3.5 | 0.0913 | 0.01032 | -0.0913 | 8.8469
-3 | 0.1437 | 0.01001 | -0.091 | 14.3556
-2.5 | 0.1918 | 0.00941 | -0.09 | 20.3826
-2 | 0.2271 | 0.00801 | -0.0871 | 28.3521
-1.5 | 0.2748 | 0.00755 | -0.0859 | 36.3974
-1 | 0.3285 | 0.00743 | -0.0858 | 44.2127
-0.5 | 0.3821 | 0.00737 | -0.0855 | 51.8453
0 | 0.4365 | 0.00739 | -0.0854 | 59.0663
0.5 | 0.4931 | 0.00744 | -0.0859 | 66.2769
1 | 0.55 | 0.00753 | -0.0864 | 73.0412
1.5 | 0.6072 | 0.00769 | -0.0871 | 78.9597
2 | 0.6633 | 0.00779 | -0.0876 | 85.1476
3 | 0.7739 | 0.00793 | -0.0882 | 97.5914
3.5 | 0.8292 | 0.00801 | -0.0886 | 103.5206
4.5 | 0.9397 | 0.00825 | -0.0893 | 113.903
5 | 0.993 | 0.0084 | -0.0893 | 118.2143
5.5 | 1.0431 | 0.00842 | -0.0887 | 123.8836
6 | 1.0925 | 0.00841 | -0.0878 | 129.9049
6.5 | 1.1448 | 0.00856 | -0.0876 | 133.7383
7 | 1.1938 | 0.00853 | -0.0868 | 139.9531
7.5 | 1.2715 | 0.00855 | -0.0925 | 148.7135
8 | 1.3467 | 0.00888 | -0.0978 | 151.6554
8.5 | 1.3614 | 0.00916 | -0.0902 | 148.6245
9 | 1.3766 | 0.00977 | -0.0833 | 140.9007
9.5 | 1.3796 | 0.01121 | -0.0754 | 123.0687
10 | 1.362 | 0.01441 | -0.0665 | 94.5177
10.5 | 1.3319 | 0.01928 | -0.0581 | 69.082
11 | 1.3045 | 0.02451 | -0.051 | 53.2232
11.5 | 1.2868 | 0.02957 | -0.0456 | 43.5171
12 | 1.2749 | 0.03448 | -0.0412 | 36.9751
12.5 | 1.2649 | 0.03949 | -0.0373 | 32.0309
13 | 1.2593 | 0.04434 | -0.0342 | 28.401
13.5 | 1.2607 | 0.04873 | -0.0317 | 25.8711
14 | 1.2648 | 0.05305 | -0.0296 | 23.8417
14.5 | 1.2733 | 0.0571 | -0.028 | 22.2995

## 45. Re 1M Mach 0.25 (1)
BIGFOIL.COM POLAR EXPORT
GA 40A619
GA 40A619 |  |  |  | Cl Max: | 1.823 | at alpha= | 14 | deg
JavaFoil+Calcfoil stall+Eppler ext transition |  |  |  | L/D Max: | 139.564 | at alpha= | 4 | deg
Re: | 1000000 |  |  | Cd Min: | 0.00683 | at alpha= | -1.5 | deg
Mach: | 0.25 |  |  | Cl=0 at alpha= | -4.1406 | deg
|  |  |  | @ Cl=0.1, Cd= | 0.0096108
|  |  |  | @ Cl=0.4, Cd= | 0.0068835
|  |  |  | @ Cl=0.6, Cd= | 0.0069435
alpha (deg) | Cl | Cd | Cm | Cl/Cd
-17 | -0.292 | 0.14988 | -0.024 | -1.95
-16.5 | -0.337 | 0.14179 | -0.024 | -2.376
-16 | -0.377 | 0.13523 | -0.025 | -2.787
-15.5 | -0.413 | 0.12777 | -0.025 | -3.23
-15 | -0.444 | 0.12095 | -0.026 | -3.674
-14.5 | -0.472 | 0.1135 | -0.026 | -4.158
-14 | -0.495 | 0.10726 | -0.027 | -4.613
-13.5 | -0.513 | 0.09935 | -0.028 | -5.162
-13 | -0.526 | 0.09352 | -0.028 | -5.622
-12.5 | -0.533 | 0.08849 | -0.029 | -6.028
-12 | -0.535 | 0.08224 | -0.03 | -6.509
-11.5 | -0.531 | 0.07862 | -0.03 | -6.76
-11 | -0.522 | 0.07259 | -0.031 | -7.198
-10.5 | -0.508 | 0.0679 | -0.033 | -7.482
-10 | -0.49 | 0.06276 | -0.036 | -7.799
-9.5 | -0.465 | 0.05908 | -0.037 | -7.87
-9 | -0.437 | 0.05401 | -0.04 | -8.099
-8.5 | -0.478 | 0.01436 | -0.07 | -33.267
-8 | -0.442 | 0.01248 | -0.072 | -35.398
-7.5 | -0.397 | 0.01193 | -0.075 | -33.265
-7 | -0.344 | 0.01082 | -0.076 | -31.823
-6.5 | -0.289 | 0.0105 | -0.077 | -27.475
-6 | -0.23 | 0.01019 | -0.079 | -22.613
-5.5 | -0.17 | 0.00986 | -0.08 | -17.267
-5 | -0.109 | 0.01061 | -0.081 | -10.232
-4.5 | -0.046 | 0.01034 | -0.083 | -4.421
-4 | 0.018 | 0.01005 | -0.084 | 1.786
-3.5 | 0.082 | 0.00968 | -0.085 | 8.482
-3 | 0.147 | 0.00943 | -0.087 | 15.556
-2.5 | 0.212 | 0.00905 | -0.088 | 23.358
-2 | 0.277 | 0.00912 | -0.089 | 30.414
-1.5 | 0.342 | 0.00683 | -0.091 | 50.143
-1 | 0.407 | 0.00689 | -0.092 | 59.124
-0.5 | 0.472 | 0.00688 | -0.094 | 68.618
0 | 0.541 | 0.00688 | -0.095 | 78.675
0.5 | 0.606 | 0.00695 | -0.096 | 87.203
1 | 0.672 | 0.007 | -0.098 | 95.917
1.5 | 0.737 | 0.00705 | -0.099 | 104.526
2 | 0.802 | 0.00718 | -0.1 | 111.671
2.5 | 0.867 | 0.00725 | -0.102 | 119.586
3 | 0.932 | 0.00738 | -0.103 | 126.398
3.5 | 0.997 | 0.00751 | -0.104 | 132.879
4 | 1.062 | 0.00761 | -0.106 | 139.564
4.5 | 1.104 | 0.00844 | -0.105 | 130.766
5 | 1.166 | 0.00877 | -0.106 | 132.939
5.5 | 1.227 | 0.00902 | -0.107 | 135.992
6 | 1.287 | 0.00936 | -0.108 | 137.585
6.5 | 1.333 | 0.00983 | -0.109 | 135.53
7 | 1.388 | 0.01026 | -0.11 | 135.258
7.5 | 1.442 | 0.01072 | -0.111 | 134.445
8 | 1.494 | 0.01121 | -0.112 | 133.182
8.5 | 1.544 | 0.01179 | -0.113 | 130.878
9 | 1.592 | 0.01243 | -0.114 | 128.067
9.5 | 1.613 | 0.0271 | -0.113 | 59.516
10 | 1.654 | 0.02863 | -0.114 | 57.765
10.5 | 1.691 | 0.03032 | -0.115 | 55.777
11 | 1.725 | 0.03191 | -0.116 | 54.045
11.5 | 1.754 | 0.03357 | -0.117 | 52.263
12 | 1.779 | 0.03526 | -0.118 | 50.457
12.5 | 1.798 | 0.03797 | -0.119 | 47.35
13 | 1.812 | 0.04019 | -0.12 | 45.084
13.5 | 1.82 | 0.04222 | -0.121 | 43.112
14 | 1.823 | 0.04456 | -0.122 | 40.914
14.5 | 1.819 | 0.04712 | -0.123 | 38.6
15 | 1.808 | 0.05007 | -0.123 | 36.109
15.5 | 1.791 | 0.05289 | -0.124 | 33.857
16 | 1.767 | 0.05595 | -0.125 | 31.577
16.5 | 1.736 | 0.05917 | -0.126 | 29.343
17 | 1.699 | 0.06303 | -0.126 | 26.95
17.5 | 1.655 | 0.06705 | -0.127 | 24.678
18 | 1.603 | 0.07181 | -0.128 | 22.329
18.5 | 1.539 | 0.07755 | -0.128 | 19.852
19 | 1.451 | 0.08822 | -0.127 | 16.45

## 46. Re 1M Mach 0.25 (2)
BIGFOIL.COM POLAR EXPORT
GA 40A619
GA 40A619 |  |  |  | Cl Max: | 1.3863 | at alpha= | 9 | deg
XFOIL ncrit=9 |  |  |  | L/D Max: | 144.442 | at alpha= | 7.5 | deg
Re: | 1000000 |  |  | Cd Min: | 0.13564 | at alpha= | -15 | deg
Mach: | 0.25 |  |  | Cl=0 at alpha= | -4.4383 | deg
|  |  |  | @ Cl=0.1, Cd= | 0.010594
|  |  |  | @ Cl=0.4, Cd= | 0.0075435
|  |  |  | @ Cl=0.6, Cd= | 0.0078902
alpha (deg) | Cl | Cd | Cm | Cl/Cd
-15 | -0.1182 | 0.13564 | -0.0995 | -0.87142
-14.5 | -0.1017 | 0.13014 | -0.1022 | -0.78147
-14 | -0.0902 | 0.1236 | -0.1053 | -0.72977
-13.5 | -0.0974 | 0.11202 | -0.1106 | -0.86949
-13 | -0.0989 | 0.10224 | -0.1148 | -0.96733
-12.5 | -0.1131 | 0.09164 | -0.1183 | -1.2342
-12 | -0.3028 | 0.04894 | -0.1409 | -6.1872
-11.5 | -0.3745 | 0.03791 | -0.1428 | -9.8787
-11 | -0.4224 | 0.03107 | -0.1386 | -13.5951
-10.5 | -0.4481 | 0.02626 | -0.1321 | -17.064
-10 | -0.4531 | 0.02273 | -0.1251 | -19.934
-9.5 | -0.442 | 0.02035 | -0.1189 | -21.7199
-9 | -0.4134 | 0.01907 | -0.1146 | -21.678
-8.5 | -0.3754 | 0.01792 | -0.1116 | -20.9487
-8 | -0.3334 | 0.01687 | -0.1091 | -19.7629
-7.5 | -0.2922 | 0.01554 | -0.1067 | -18.8031
-7 | -0.2458 | 0.0147 | -0.1048 | -16.7211
-6.5 | -0.1986 | 0.01391 | -0.103 | -14.2775
-6 | -0.1539 | 0.01304 | -0.1009 | -11.8021
-5.5 | -0.104 | 0.01257 | -0.0996 | -8.2737
-5 | -0.0578 | 0.0119 | -0.0978 | -4.8571
-4.5 | -0.0062 | 0.01146 | -0.0968 | -0.54101
-4 | 0.044 | 0.01093 | -0.0956 | 4.0256
-3.5 | 0.0975 | 0.01061 | -0.095 | 9.1894
-3 | 0.1506 | 0.01026 | -0.0943 | 14.6784
-2.5 | 0.2028 | 0.00991 | -0.0935 | 20.4642
-2 | 0.2412 | 0.00865 | -0.0908 | 27.8844
-1.5 | 0.2836 | 0.00773 | -0.0885 | 36.6882
-1 | 0.3382 | 0.00759 | -0.0881 | 44.5586
-0.5 | 0.3935 | 0.00754 | -0.0878 | 52.1883
0 | 0.4493 | 0.00757 | -0.0876 | 59.3527
0.5 | 0.5078 | 0.00766 | -0.0881 | 66.2924
1 | 0.567 | 0.00785 | -0.0888 | 72.2293
1.5 | 0.6244 | 0.00792 | -0.0891 | 78.8384
2 | 0.6817 | 0.00801 | -0.0894 | 85.1061
2.5 | 0.7387 | 0.0081 | -0.0896 | 91.1975
3 | 0.7958 | 0.00818 | -0.0899 | 97.2861
3.5 | 0.8531 | 0.0083 | -0.0903 | 102.7831
4 | 0.9105 | 0.00846 | -0.0906 | 107.6241
4.5 | 0.9663 | 0.00866 | -0.0907 | 111.582
5 | 1.0182 | 0.00872 | -0.0899 | 116.7661
5.5 | 1.0704 | 0.00878 | -0.0892 | 121.9134
6 | 1.1222 | 0.00881 | -0.0882 | 127.378
6.5 | 1.1691 | 0.00891 | -0.0864 | 131.2121
7 | 1.223 | 0.00894 | -0.086 | 136.8009
7.5 | 1.3072 | 0.00905 | -0.0925 | 144.442
8 | 1.3481 | 0.0094 | -0.09 | 143.4149
8.5 | 1.3714 | 0.00991 | -0.0842 | 138.3855
9 | 1.3863 | 0.01098 | -0.0777 | 126.2568
9.5 | 1.3823 | 0.01341 | -0.0698 | 103.0798
10 | 1.3537 | 0.01795 | -0.0609 | 75.415
10.5 | 1.3179 | 0.02354 | -0.0525 | 55.9856
11 | 1.2873 | 0.02941 | -0.0457 | 43.7708
11.5 | 1.2684 | 0.03488 | -0.0406 | 36.3647
12 | 1.2553 | 0.04015 | -0.0363 | 31.2653
12.5 | 1.246 | 0.04534 | -0.0327 | 27.4813
13 | 1.2398 | 0.05047 | -0.0297 | 24.5651
13.5 | 1.2414 | 0.05516 | -0.0273 | 22.5054
14 | 1.2456 | 0.05977 | -0.0254 | 20.8399

## 47. Re 1M Mach 0.50 (1)
BIGFOIL.COM POLAR EXPORT
GA 40A619
GA 40A619 |  |  |  | Cl Max: | 1.696 | at alpha= | 9.5 | deg
JavaFoil+Calcfoil stall+Eppler ext transition |  |  |  | L/D Max: | 117.572 | at alpha= | 6 | deg
Re: | 1000000 |  |  | Cd Min: | 0.00744 | at alpha= | -1 | deg
Mach: | 0.5 |  |  | Cl=0 at alpha= | -4.1429 | deg
|  |  |  | @ Cl=0.1, Cd= | 0.010696
|  |  |  | @ Cl=0.4, Cd= | 0.0089544
|  |  |  | @ Cl=0.6, Cd= | 0.00752
alpha (deg) | Cl | Cd | Cm | Cl/Cd
-20 | -0.909 | 0.20356 | -0.028 | -4.467
-19.5 | -0.882 | 0.1976 | -0.029 | -4.461
-19 | -0.854 | 0.19195 | -0.03 | -4.449
-18.5 | -0.828 | 0.18181 | -0.031 | -4.552
-18 | -0.797 | 0.17817 | -0.03 | -4.471
-17.5 | -0.768 | 0.17432 | -0.03 | -4.404
-17 | -0.739 | 0.16815 | -0.03 | -4.393
-16.5 | -0.71 | 0.16266 | -0.03 | -4.368
-16 | -0.682 | 0.15305 | -0.031 | -4.459
-15.5 | -0.654 | 0.14577 | -0.031 | -4.486
-15 | -0.626 | 0.14096 | -0.032 | -4.438
-14.5 | -0.597 | 0.13795 | -0.033 | -4.33
-14 | -0.569 | 0.13369 | -0.033 | -4.255
-13.5 | -0.541 | 0.1266 | -0.034 | -4.271
-13 | -0.51 | 0.12119 | -0.031 | -4.211
-12.5 | -0.482 | 0.11774 | -0.031 | -4.091
-12 | -0.453 | 0.11452 | -0.032 | -3.957
-11.5 | -0.425 | 0.11127 | -0.032 | -3.817
-11 | -0.396 | 0.09999 | -0.033 | -3.962
-10.5 | -0.368 | 0.09676 | -0.034 | -3.799
-10 | -0.339 | 0.09485 | -0.035 | -3.572
-9.5 | -0.31 | 0.08213 | -0.034 | -3.773
-9 | -0.281 | 0.06761 | -0.035 | -4.158
-8.5 | -0.252 | 0.05973 | -0.036 | -4.225
-8 | -0.224 | 0.05891 | -0.037 | -3.796
-7.5 | -0.195 | 0.05417 | -0.038 | -3.596
-7 | -0.256 | 0.05025 | -0.039 | -5.085
-6.5 | -0.237 | 0.04579 | -0.042 | -5.176
-6 | -0.24 | 0.01225 | -0.087 | -19.595
-5.5 | -0.149 | 0.03919 | -0.043 | -3.811
-5 | -0.119 | 0.01039 | -0.091 | -11.435
-4.5 | -0.05 | 0.01005 | -0.092 | -5.02
-4 | 0.02 | 0.01102 | -0.094 | 1.805
-3.5 | 0.091 | 0.01073 | -0.095 | 8.506
-3 | 0.163 | 0.01046 | -0.097 | 15.622
-2.5 | 0.236 | 0.01002 | -0.098 | 23.532
-2 | 0.31 | 0.00953 | -0.1 | 32.537
-1.5 | 0.382 | 0.00945 | -0.102 | 40.471
-1 | 0.455 | 0.00744 | -0.103 | 61.192
-0.5 | 0.527 | 0.00752 | -0.105 | 70.183
0 | 0.605 | 0.00752 | -0.106 | 80.451
0.5 | 0.664 | 0.00822 | -0.105 | 80.779
1 | 0.734 | 0.00835 | -0.107 | 87.916
1.5 | 0.804 | 0.00855 | -0.108 | 94.09
2 | 0.874 | 0.00876 | -0.109 | 99.762
2.5 | 0.943 | 0.009 | -0.11 | 104.765
3 | 1.012 | 0.00927 | -0.112 | 109.165
3.5 | 1.08 | 0.00958 | -0.113 | 112.757
4 | 1.148 | 0.01001 | -0.114 | 114.684
4.5 | 1.216 | 0.01048 | -0.115 | 116.1
5 | 1.284 | 0.01096 | -0.116 | 117.134
5.5 | 1.351 | 0.01151 | -0.117 | 117.369
6 | 1.418 | 0.01206 | -0.119 | 117.572
6.5 | 1.459 | 0.01258 | -0.12 | 115.995
7 | 1.515 | 0.01327 | -0.121 | 114.184
7.5 | 1.568 | 0.01407 | -0.122 | 111.451
8 | 1.617 | 0.01489 | -0.123 | 108.601
8.5 | 1.642 | 0.03301 | -0.123 | 49.747
9 | 1.678 | 0.03536 | -0.124 | 47.449
9.5 | 1.696 | 0.03813 | -0.125 | 44.467
10 | 1.692 | 0.04082 | -0.126 | 41.449
10.5 | 1.651 | 0.04514 | -0.127 | 36.574
11 | 1.522 | 0.04921 | -0.128 | 30.933
11.5 | 1.044 | 0.05407 | -0.129 | 19.306
12 | 0.927 | 0.10384 | -0.059 | 8.924
12.5 | 0.954 | 0.11648 | -0.057 | 8.191
13 | 0.983 | 0.12409 | -0.063 | 7.923
13.5 | 1.011 | 0.1251 | -0.065 | 8.085
14 | 1.04 | 0.13243 | -0.068 | 7.853
14.5 | 1.074 | 0.1522 | -0.08 | 7.058

## 48. Re 1M Mach 0.50 (2)
BIGFOIL.COM POLAR EXPORT
GA 40A619
GA 40A619 |  |  |  | Cl Max: | 1.3725 | at alpha= | 8.5 | deg
XFOIL ncrit=9 |  |  |  | L/D Max: | 99.6179 | at alpha= | 6.5 | deg
Re: | 1000000 |  |  | Cd Min: | 0.21798 | at alpha= | -20 | deg
Mach: | 0.5 |  |  | Cl=0 at alpha= | -4.7431 | deg
|  |  |  | @ Cl=0.1, Cd= | 0.012232
|  |  |  | @ Cl=0.4, Cd= | 0.0086451
|  |  |  | @ Cl=0.6, Cd= | 0.0089225
alpha (deg) | Cl | Cd | Cm | Cl/Cd
-20 | -0.2627 | 0.21798 | -0.0696 | -1.2052
-19.5 | -0.2429 | 0.21022 | -0.0742 | -1.1555
-19 | -0.223 | 0.20312 | -0.0787 | -1.0979
-18.5 | -0.2037 | 0.19571 | -0.0829 | -1.0408
-17.5 | -0.1568 | 0.18349 | -0.09 | -0.85454
-17 | -0.1355 | 0.17695 | -0.0938 | -0.76575
-16.5 | -0.1153 | 0.1702 | -0.0975 | -0.67744
-16 | -0.1034 | 0.16144 | -0.1025 | -0.64049
-15.5 | -0.0862 | 0.15403 | -0.1063 | -0.55963
-15 | -0.0618 | 0.14828 | -0.1089 | -0.41678
-14.5 | -0.0411 | 0.14223 | -0.1121 | -0.28897
-14 | -0.0233 | 0.13547 | -0.1156 | -0.17199
-13.5 | -0.0177 | 0.12631 | -0.1206 | -0.14013
-13 | -0.0039 | 0.11905 | -0.1238 | -0.032759
-12.5 | 0.0146 | 0.11308 | -0.1265 | 0.12911
-12 | 0.032 | 0.10715 | -0.1293 | 0.29865
-11.5 | 0.0322 | 0.09757 | -0.1335 | 0.33002
-11 | 0.04 | 0.09057 | -0.1366 | 0.44165
-10.5 | 0.0382 | 0.08208 | -0.1403 | 0.4654
-9.5 | 0.0103 | 0.06219 | -0.1501 | 0.16562
-9 | -0.0255 | 0.04828 | -0.1594 | -0.52817
-8.5 | -0.0688 | 0.03927 | -0.1622 | -1.752
-8 | -0.1071 | 0.03295 | -0.1593 | -3.2504
-7.5 | -0.1398 | 0.02783 | -0.1521 | -5.0234
-7 | -0.1679 | 0.02283 | -0.1413 | -7.3544
-6.5 | -0.1555 | 0.01995 | -0.1339 | -7.7945
-6 | -0.1197 | 0.01737 | -0.129 | -6.8912
-5.5 | -0.0735 | 0.01528 | -0.125 | -4.8102
-5 | -0.0241 | 0.0142 | -0.1215 | -1.6972
-4.5 | 0.0228 | 0.0132 | -0.1176 | 1.7273
-4 | 0.0734 | 0.01257 | -0.1144 | 5.8393
-3.5 | 0.1245 | 0.01192 | -0.1114 | 10.4446
-3 | 0.1806 | 0.01149 | -0.1093 | 15.718
-2.5 | 0.2372 | 0.01109 | -0.1074 | 21.3886
-2 | 0.2951 | 0.01075 | -0.1059 | 27.4512
-1.5 | 0.3323 | 0.00939 | -0.1015 | 35.3887
-1 | 0.3781 | 0.00866 | -0.0982 | 43.6605
-0.5 | 0.4369 | 0.00862 | -0.0969 | 50.6845
0 | 0.4961 | 0.0087 | -0.0957 | 57.023
0.5 | 0.5582 | 0.00883 | -0.0951 | 63.2163
1 | 0.6215 | 0.00897 | -0.0949 | 69.2865
1.5 | 0.685 | 0.00911 | -0.0947 | 75.1921
2 | 0.749 | 0.00935 | -0.0947 | 80.107
2.5 | 0.8082 | 0.00964 | -0.0937 | 83.8382
3 | 0.8614 | 0.00986 | -0.0915 | 87.3631
3.5 | 0.9149 | 0.01011 | -0.0894 | 90.4946
4 | 0.9686 | 0.01031 | -0.0871 | 93.9476
4.5 | 1.0246 | 0.0105 | -0.0852 | 97.581
5 | 1.0648 | 0.01091 | -0.0804 | 97.5985
5.5 | 1.0901 | 0.01137 | -0.073 | 95.8751
6 | 1.1344 | 0.01163 | -0.069 | 97.5408
6.5 | 1.1994 | 0.01204 | -0.0693 | 99.6179
7.5 | 1.3488 | 0.01407 | -0.0759 | 95.8635
8 | 1.3651 | 0.01602 | -0.0698 | 85.2122
8.5 | 1.3725 | 0.01895 | -0.0636 | 72.4274
9 | 1.3675 | 0.02282 | -0.0568 | 59.9255
10 | 1.2991 | 0.03476 | -0.0408 | 37.3734
11 | 1.2415 | 0.04766 | -0.0291 | 26.0491
11.5 | 1.2223 | 0.054 | -0.0248 | 22.6352
12 | 1.2055 | 0.06044 | -0.0211 | 19.9454
12.5 | 1.1909 | 0.06702 | -0.0181 | 17.7693
13 | 1.181 | 0.07353 | -0.0158 | 16.0615
13.5 | 1.1829 | 0.07933 | -0.0141 | 14.9111

## 49. Re 2M Mach 0.00 (1)
BIGFOIL.COM POLAR EXPORT
GA 40A619
GA 40A619 |  |  |  | Cl Max: | 1.905 | at alpha= | 16 | deg
JavaFoil+Calcfoil stall+Eppler ext transition |  |  |  | L/D Max: | 188.045 | at alpha= | 7.5 | deg
Re: | 2000000 |  |  | Cd Min: | 0.00574 | at alpha= | 0 | deg
Mach: | 0 |  |  | Cl=0 at alpha= | -4.1393 | deg
|  |  |  | @ Cl=0.1, Cd= | 0.0080145
|  |  |  | @ Cl=0.4, Cd= | 0.0058081
|  |  |  | @ Cl=0.6, Cd= | 0.00578
alpha (deg) | Cl | Cd | Cm | Cl/Cd
-16.5 | -0.655 | 0.12274 | -0.026 | -5.337
-16 | -0.66 | 0.11597 | -0.027 | -5.689
-15.5 | -0.662 | 0.11038 | -0.027 | -5.997
-15 | -0.662 | 0.10419 | -0.028 | -6.354
-14.5 | -0.661 | 0.09706 | -0.03 | -6.81
-14 | -0.656 | 0.09171 | -0.031 | -7.157
-13.5 | -0.65 | 0.08582 | -0.033 | -7.568
-13 | -0.64 | 0.07981 | -0.034 | -8.024
-12.5 | -0.628 | 0.07419 | -0.036 | -8.467
-12 | -0.612 | 0.06958 | -0.038 | -8.8
-11.5 | -0.665 | 0.02497 | -0.057 | -26.639
-11 | -0.65 | 0.02019 | -0.059 | -32.188
-10.5 | -0.639 | 0.01456 | -0.063 | -43.89
-10 | -0.611 | 0.01353 | -0.065 | -45.155
-9.5 | -0.575 | 0.01272 | -0.067 | -45.198
-9 | -0.537 | 0.01195 | -0.068 | -44.922
-8.5 | -0.492 | 0.01102 | -0.07 | -44.672
-8 | -0.444 | 0.0099 | -0.071 | -44.79
-7.5 | -0.392 | 0.00982 | -0.072 | -39.913
-7 | -0.338 | 0.00966 | -0.074 | -34.994
-6.5 | -0.282 | 0.00892 | -0.075 | -31.666
-6 | -0.225 | 0.00916 | -0.076 | -24.524
-5.5 | -0.166 | 0.00925 | -0.078 | -17.909
-5 | -0.105 | 0.00906 | -0.079 | -11.64
-4.5 | -0.044 | 0.00884 | -0.08 | -5.019
-4 | 0.017 | 0.00842 | -0.081 | 2.07
-3.5 | 0.08 | 0.00805 | -0.083 | 9.895
-3 | 0.142 | 0.00794 | -0.084 | 17.898
-2.5 | 0.205 | 0.00796 | -0.085 | 25.75
-2 | 0.269 | 0.00786 | -0.087 | 34.196
-1.5 | 0.332 | 0.00583 | -0.088 | 56.844
-1 | 0.394 | 0.00581 | -0.089 | 67.831
-0.5 | 0.457 | 0.00579 | -0.091 | 78.91
0 | 0.524 | 0.00574 | -0.092 | 91.247
0.5 | 0.587 | 0.00578 | -0.093 | 101.605
1 | 0.65 | 0.00578 | -0.095 | 112.431
1.5 | 0.713 | 0.00588 | -0.096 | 121.311
2 | 0.777 | 0.0059 | -0.097 | 131.589
2.5 | 0.84 | 0.00597 | -0.099 | 140.699
3 | 0.903 | 0.00607 | -0.1 | 148.705
3.5 | 0.966 | 0.00623 | -0.101 | 154.987
4 | 1.029 | 0.00634 | -0.102 | 162.234
4.5 | 1.092 | 0.00682 | -0.104 | 160.109
5 | 1.154 | 0.00698 | -0.105 | 165.449
5.5 | 1.217 | 0.00711 | -0.106 | 171.291
6 | 1.28 | 0.00702 | -0.108 | 182.451
6.5 | 1.329 | 0.00727 | -0.109 | 182.729
7 | 1.387 | 0.00747 | -0.11 | 185.798
7.5 | 1.445 | 0.00768 | -0.111 | 188.045
8 | 1.47 | 0.00877 | -0.11 | 167.612
8.5 | 1.52 | 0.00941 | -0.111 | 161.481
9 | 1.568 | 0.00982 | -0.112 | 159.701
9.5 | 1.583 | 0.02177 | -0.111 | 72.716
10 | 1.626 | 0.02318 | -0.112 | 70.168
10.5 | 1.667 | 0.02436 | -0.113 | 68.422
11 | 1.705 | 0.02585 | -0.114 | 65.961
11.5 | 1.74 | 0.02711 | -0.115 | 64.193
12 | 1.773 | 0.02818 | -0.115 | 62.909
12.5 | 1.802 | 0.02954 | -0.116 | 61.011
13 | 1.827 | 0.03176 | -0.117 | 57.54
13.5 | 1.85 | 0.0333 | -0.118 | 55.543
14 | 1.868 | 0.03491 | -0.119 | 53.52
14.5 | 1.883 | 0.03667 | -0.12 | 51.357
15 | 1.894 | 0.0386 | -0.121 | 49.077
15.5 | 1.902 | 0.04057 | -0.122 | 46.868
16 | 1.905 | 0.04265 | -0.122 | 44.678
16.5 | 1.905 | 0.04474 | -0.123 | 42.584
17 | 1.902 | 0.04706 | -0.124 | 40.408
17.5 | 1.894 | 0.04956 | -0.125 | 38.222
18 | 1.884 | 0.05228 | -0.126 | 36.035
18.5 | 1.867 | 0.05451 | -0.127 | 34.257
19 | 1.84 | 0.05765 | -0.127 | 31.916
19.5 | 1.809 | 0.061 | -0.128 | 29.658
20 | 1.775 | 0.0641 | -0.128 | 27.696

## 50. Re 2M Mach 0.00 (2)
BIGFOIL.COM POLAR EXPORT
GA 40A619
GA 40A619 |  |  |  | Cl Max: | 1.495 | at alpha= | 20 | deg
XFOIL ncrit=9 |  |  |  | L/D Max: | 181.997 | at alpha= | 7 | deg
Re: | 2000000 |  |  | Cd Min: | 0.09255 | at alpha= | 20 | deg
Mach: | 0 |  |  | Cl=0 at alpha= | -4.3296 | deg
|  |  |  | @ Cl=0.1, Cd= | 0.0084837
|  |  |  | @ Cl=0.4, Cd= | 0.0058068
|  |  |  | @ Cl=0.6, Cd= | 0.0058179
alpha (deg) | Cl | Cd | Cm | Cl/Cd
-19 | -0.6667 | 0.08741 | -0.1101 | -7.6273
-18.5 | -0.7941 | 0.06005 | -0.1265 | -13.224
-18 | -0.8325 | 0.04889 | -0.1326 | -17.028
-17.5 | -0.8422 | 0.04249 | -0.1352 | -19.8211
-17 | -0.8501 | 0.03704 | -0.1364 | -22.9509
-16 | -0.8432 | 0.02968 | -0.1354 | -28.4097
-15.5 | -0.8345 | 0.02688 | -0.1337 | -31.0454
-15 | -0.8181 | 0.02477 | -0.1318 | -33.0279
-14.5 | -0.8168 | 0.02197 | -0.1282 | -37.178
-14 | -0.8043 | 0.02005 | -0.1246 | -40.1147
-13.5 | -0.7826 | 0.01866 | -0.1214 | -41.94
-13 | -0.7566 | 0.01763 | -0.1182 | -42.9155
-12.5 | -0.7274 | 0.01673 | -0.1151 | -43.4788
-12 | -0.697 | 0.01595 | -0.1118 | -43.6991
-11.5 | -0.6662 | 0.01528 | -0.1082 | -43.5995
-11 | -0.6333 | 0.01472 | -0.1047 | -43.0231
-10.5 | -0.6029 | 0.01384 | -0.1009 | -43.5621
-9.5 | -0.5161 | 0.01281 | -0.0976 | -40.2888
-9 | -0.4696 | 0.01236 | -0.0964 | -37.9935
-8.5 | -0.4206 | 0.01204 | -0.0955 | -34.9336
-8 | -0.3772 | 0.01139 | -0.0938 | -33.1168
-7.5 | -0.3263 | 0.01105 | -0.0933 | -29.5294
-7 | -0.2753 | 0.01071 | -0.0928 | -25.7049
-6.5 | -0.2267 | 0.01022 | -0.0918 | -22.182
-6 | -0.176 | 0.0099 | -0.0913 | -17.7778
-5.5 | -0.1238 | 0.00965 | -0.0909 | -12.829
-5 | -0.0717 | 0.00928 | -0.0906 | -7.7263
-4.5 | -0.0183 | 0.00901 | -0.0905 | -2.0311
-4 | 0.0354 | 0.00877 | -0.0904 | 4.0365
-3.5 | 0.0886 | 0.00852 | -0.0903 | 10.3991
-3 | 0.142 | 0.00835 | -0.0901 | 17.006
-2.5 | 0.1956 | 0.00814 | -0.0901 | 24.0295
-1.5 | 0.288 | 0.00657 | -0.0877 | 43.8356
-1 | 0.3361 | 0.006 | -0.0868 | 56.0167
-0.5 | 0.3898 | 0.00582 | -0.0867 | 66.9759
0 | 0.444 | 0.00575 | -0.0868 | 77.2174
0.5 | 0.4982 | 0.00576 | -0.0868 | 86.4931
1 | 0.555 | 0.00581 | -0.0874 | 95.525
1.5 | 0.6118 | 0.00582 | -0.088 | 105.1203
2 | 0.6685 | 0.00585 | -0.0886 | 114.2735
2.5 | 0.7251 | 0.0059 | -0.0893 | 122.8983
3 | 0.7807 | 0.00594 | -0.0897 | 131.431
3.5 | 0.8359 | 0.00603 | -0.0901 | 138.6235
4 | 0.8902 | 0.00618 | -0.0904 | 144.0453
4.5 | 0.9449 | 0.00619 | -0.0907 | 152.6494
5 | 0.9993 | 0.00622 | -0.091 | 160.6592
5.5 | 1.0508 | 0.0063 | -0.0907 | 166.7937
6 | 1.1016 | 0.00641 | -0.0903 | 171.8565
6.5 | 1.1523 | 0.00643 | -0.0898 | 179.2068
7 | 1.1939 | 0.00656 | -0.0876 | 181.997
7.5 | 1.2246 | 0.00674 | -0.083 | 181.6914
8 | 1.2724 | 0.00711 | -0.0825 | 178.9592
8.5 | 1.3345 | 0.00863 | -0.0869 | 154.635
9 | 1.3206 | 0.01078 | -0.0764 | 122.5046
9.5 | 1.3097 | 0.01395 | -0.0687 | 93.8853
10 | 1.2963 | 0.01793 | -0.062 | 72.2978
10.5 | 1.2864 | 0.02199 | -0.0565 | 58.4993
11 | 1.2791 | 0.02612 | -0.0516 | 48.9701
11.5 | 1.277 | 0.03022 | -0.0477 | 42.2568
12 | 1.2758 | 0.03437 | -0.0442 | 37.1196
12.5 | 1.2848 | 0.03793 | -0.0417 | 33.8729
13 | 1.293 | 0.04163 | -0.0394 | 31.0593
13.5 | 1.3072 | 0.04492 | -0.0377 | 29.1006
14 | 1.3221 | 0.04822 | -0.0361 | 27.4181
14.5 | 1.3397 | 0.0514 | -0.0349 | 26.0642
15 | 1.3599 | 0.05432 | -0.0339 | 25.035
15.5 | 1.375 | 0.0578 | -0.0328 | 23.7889
16 | 1.3954 | 0.06078 | -0.0321 | 22.9582
16.5 | 1.4112 | 0.06429 | -0.0313 | 21.9505
17 | 1.4235 | 0.06813 | -0.0304 | 20.8939
17.5 | 1.4413 | 0.0715 | -0.03 | 20.158
18 | 1.4547 | 0.07537 | -0.0295 | 19.3008
18.5 | 1.4659 | 0.07942 | -0.0291 | 18.4576
19 | 1.4744 | 0.08391 | -0.0287 | 17.5712
19.5 | 1.4858 | 0.08812 | -0.0287 | 16.8611
20 | 1.495 | 0.09255 | -0.0287 | 16.1534

## 51. Re 2M Mach 0.10 (1)
BIGFOIL.COM POLAR EXPORT
GA 40A619
GA 40A619 |  |  |  | Cl Max: | 1.892 | at alpha= | 16 | deg
JavaFoil+Calcfoil stall+Eppler ext transition |  |  |  | L/D Max: | 188.124 | at alpha= | 7.5 | deg
Re: | 2000000 |  |  | Cd Min: | 0.00579 | at alpha= | -1.5 | deg
Mach: | 0.1 |  |  | Cl=0 at alpha= | -4.1429 | deg
|  |  |  | @ Cl=0.1, Cd= | 0.0080265
|  |  |  | @ Cl=0.4, Cd= | 0.0058132
|  |  |  | @ Cl=0.6, Cd= | 0.0057978
alpha (deg) | Cl | Cd | Cm | Cl/Cd
-19.5 | -0.551 | 0.16538 | -0.022 | -3.332
-19 | -0.565 | 0.15665 | -0.022 | -3.61
-18.5 | -0.579 | 0.1508 | -0.023 | -3.841
-18 | -0.592 | 0.14314 | -0.023 | -4.139
-17.5 | -0.604 | 0.13613 | -0.024 | -4.438
-17 | -0.615 | 0.12957 | -0.025 | -4.746
-16.5 | -0.624 | 0.12369 | -0.025 | -5.045
-16 | -0.632 | 0.11743 | -0.026 | -5.379
-15.5 | -0.637 | 0.1118 | -0.027 | -5.697
-15 | -0.64 | 0.10585 | -0.028 | -6.047
-14.5 | -0.642 | 0.09799 | -0.03 | -6.552
-14 | -0.64 | 0.09319 | -0.031 | -6.867
-13.5 | -0.635 | 0.08727 | -0.032 | -7.277
-13 | -0.628 | 0.08161 | -0.033 | -7.691
-12.5 | -0.618 | 0.07578 | -0.036 | -8.154
-12 | -0.603 | 0.07148 | -0.037 | -8.44
-11.5 | -0.585 | 0.06712 | -0.038 | -8.722
-11 | -0.574 | 0.05576 | -0.044 | -10.296
-10.5 | -0.632 | 0.0155 | -0.063 | -40.751
-10 | -0.608 | 0.01381 | -0.065 | -44.014
-9.5 | -0.573 | 0.01296 | -0.067 | -44.234
-9 | -0.536 | 0.01207 | -0.069 | -44.398
-8.5 | -0.493 | 0.01113 | -0.07 | -44.269
-8 | -0.444 | 0.00997 | -0.071 | -44.565
-7.5 | -0.393 | 0.01038 | -0.073 | -37.864
-7 | -0.339 | 0.00978 | -0.074 | -34.682
-6.5 | -0.283 | 0.009 | -0.075 | -31.482
-6 | -0.226 | 0.00928 | -0.077 | -24.316
-5.5 | -0.166 | 0.00932 | -0.078 | -17.861
-5 | -0.106 | 0.00909 | -0.079 | -11.662
-4.5 | -0.045 | 0.0088 | -0.081 | -5.066
-4 | 0.018 | 0.00847 | -0.082 | 2.067
-3.5 | 0.08 | 0.00809 | -0.083 | 9.89
-3 | 0.143 | 0.00789 | -0.084 | 18.106
-2.5 | 0.206 | 0.008 | -0.086 | 25.743
-2 | 0.27 | 0.0078 | -0.087 | 34.598
-1.5 | 0.333 | 0.00579 | -0.088 | 57.524
-1 | 0.396 | 0.00581 | -0.09 | 68.169
-0.5 | 0.459 | 0.00586 | -0.091 | 78.47
0 | 0.527 | 0.0058 | -0.092 | 90.726
0.5 | 0.59 | 0.00579 | -0.094 | 101.993
1 | 0.654 | 0.00584 | -0.095 | 111.824
1.5 | 0.717 | 0.00585 | -0.096 | 122.503
2 | 0.781 | 0.00595 | -0.098 | 131.156
2.5 | 0.844 | 0.00597 | -0.099 | 141.299
3 | 0.907 | 0.00613 | -0.1 | 147.933
3.5 | 0.971 | 0.00625 | -0.102 | 155.285
4 | 1.034 | 0.00641 | -0.103 | 161.365
4.5 | 1.097 | 0.00688 | -0.104 | 159.419
5 | 1.16 | 0.00702 | -0.106 | 165.363
5.5 | 1.223 | 0.00713 | -0.107 | 171.525
6 | 1.286 | 0.00708 | -0.108 | 181.567
6.5 | 1.336 | 0.00734 | -0.109 | 182.009
7 | 1.394 | 0.00751 | -0.111 | 185.666
7.5 | 1.451 | 0.00771 | -0.112 | 188.124
8 | 1.476 | 0.00886 | -0.111 | 166.533
8.5 | 1.526 | 0.00951 | -0.112 | 160.391
9 | 1.574 | 0.01018 | -0.113 | 154.536
9.5 | 1.588 | 0.02206 | -0.111 | 71.99
10 | 1.632 | 0.02345 | -0.112 | 69.564
10.5 | 1.672 | 0.02473 | -0.113 | 67.604
11 | 1.709 | 0.02624 | -0.114 | 65.151
11.5 | 1.744 | 0.02744 | -0.115 | 63.567
12 | 1.776 | 0.0286 | -0.116 | 62.083
12.5 | 1.804 | 0.03001 | -0.117 | 60.12
13 | 1.828 | 0.0323 | -0.118 | 56.596
13.5 | 1.848 | 0.03387 | -0.119 | 54.578
14 | 1.865 | 0.03557 | -0.119 | 52.446
14.5 | 1.878 | 0.0373 | -0.12 | 50.341
15 | 1.887 | 0.03933 | -0.121 | 47.98
15.5 | 1.891 | 0.04134 | -0.122 | 45.748
16 | 1.892 | 0.04342 | -0.123 | 43.571
16.5 | 1.889 | 0.04562 | -0.124 | 41.405
17 | 1.881 | 0.04812 | -0.125 | 39.097
17.5 | 1.87 | 0.05076 | -0.126 | 36.852
18 | 1.856 | 0.05353 | -0.126 | 34.666
18.5 | 1.835 | 0.05594 | -0.127 | 32.801
19 | 1.802 | 0.05912 | -0.128 | 30.488
19.5 | 1.766 | 0.06219 | -0.128 | 28.402
20 | 1.727 | 0.06625 | -0.129 | 26.061

## 52. Re 2M Mach 0.10 (2)
BIGFOIL.COM POLAR EXPORT
GA 40A619
GA 40A619 |  |  |  | Cl Max: | 1.4881 | at alpha= | 20 | deg
XFOIL ncrit=9 |  |  |  | L/D Max: | 181.576 | at alpha= | 7 | deg
Re: | 2000000 |  |  | Cd Min: | 0.09506 | at alpha= | 20 | deg
Mach: | 0.1 |  |  | Cl=0 at alpha= | -4.3336 | deg
|  |  |  | @ Cl=0.1, Cd= | 0.0085161
|  |  |  | @ Cl=0.4, Cd= | 0.0058397
|  |  |  | @ Cl=0.6, Cd= | 0.0058373
alpha (deg) | Cl | Cd | Cm | Cl/Cd
-18 | -0.75 | 0.06108 | -0.1276 | -12.279
-17.5 | -0.7815 | 0.05041 | -0.1339 | -15.5029
-17 | -0.8048 | 0.04235 | -0.1373 | -19.0035
-16.5 | -0.8112 | 0.03705 | -0.1384 | -21.8947
-16 | -0.815 | 0.03255 | -0.1382 | -25.0384
-15.5 | -0.8139 | 0.02896 | -0.1369 | -28.1043
-15 | -0.8021 | 0.02635 | -0.1352 | -30.4402
-14.5 | -0.7849 | 0.02431 | -0.1331 | -32.2871
-14 | -0.7873 | 0.02136 | -0.1288 | -36.8586
-13.5 | -0.7733 | 0.01948 | -0.125 | -39.6971
-12.5 | -0.722 | 0.01722 | -0.1183 | -41.928
-12 | -0.6921 | 0.01638 | -0.115 | -42.2527
-11.5 | -0.6619 | 0.01561 | -0.1113 | -42.4023
-11 | -0.63 | 0.01493 | -0.1076 | -42.1969
-10.5 | -0.5959 | 0.0144 | -0.1041 | -41.3819
-10 | -0.5624 | 0.01347 | -0.1007 | -41.752
-9.5 | -0.5168 | 0.01297 | -0.0992 | -39.8458
-9 | -0.4706 | 0.01249 | -0.0979 | -37.6781
-8.5 | -0.4222 | 0.01212 | -0.0968 | -34.835
-8 | -0.378 | 0.01149 | -0.095 | -32.8982
-7.5 | -0.327 | 0.01113 | -0.0944 | -29.3801
-7 | -0.2761 | 0.01077 | -0.0938 | -25.636
-6.5 | -0.2267 | 0.01033 | -0.0929 | -21.9458
-6 | -0.1765 | 0.00996 | -0.0921 | -17.7209
-5.5 | -0.124 | 0.00969 | -0.0917 | -12.7967
-5 | -0.0715 | 0.00933 | -0.0913 | -7.6635
-4.5 | -0.018 | 0.00904 | -0.0912 | -1.9912
-4 | 0.0361 | 0.00881 | -0.0911 | 4.0976
-3.5 | 0.0893 | 0.00855 | -0.0908 | 10.4444
-3 | 0.1429 | 0.00838 | -0.0907 | 17.0525
-2.5 | 0.1971 | 0.00816 | -0.0907 | 24.1544
-2 | 0.2468 | 0.00758 | -0.0899 | 32.5594
-1.5 | 0.2902 | 0.00662 | -0.0883 | 43.8369
-1 | 0.3381 | 0.00602 | -0.0872 | 56.1628
-0.5 | 0.392 | 0.00585 | -0.0872 | 67.0085
0 | 0.4464 | 0.00578 | -0.0872 | 77.2318
0.5 | 0.5008 | 0.0058 | -0.0872 | 86.3448
1 | 0.5583 | 0.00583 | -0.0878 | 95.7633
1.5 | 0.6152 | 0.00584 | -0.0884 | 105.3425
2 | 0.6722 | 0.00587 | -0.089 | 114.5145
2.5 | 0.7291 | 0.00592 | -0.0896 | 123.1588
3 | 0.7849 | 0.00597 | -0.0901 | 131.474
3.5 | 0.8403 | 0.00607 | -0.0904 | 138.4349
4 | 0.8951 | 0.00621 | -0.0907 | 144.1385
4.5 | 0.9501 | 0.00622 | -0.091 | 152.7492
5.5 | 1.056 | 0.00634 | -0.0908 | 166.5615
6 | 1.1073 | 0.00644 | -0.0904 | 171.941
6.5 | 1.1578 | 0.00647 | -0.0898 | 178.949
7 | 1.1984 | 0.0066 | -0.0872 | 181.5758
7.5 | 1.2274 | 0.0068 | -0.0822 | 180.5
8 | 1.279 | 0.0072 | -0.0824 | 177.6389
8.5 | 1.3366 | 0.00878 | -0.0859 | 152.2323
9 | 1.3221 | 0.0111 | -0.0756 | 119.1081
9.5 | 1.3102 | 0.01447 | -0.0679 | 90.546
10 | 1.2954 | 0.0186 | -0.0612 | 69.6452
10.5 | 1.2843 | 0.02277 | -0.0556 | 56.4032
11 | 1.2757 | 0.02708 | -0.0507 | 47.1086
11.5 | 1.2745 | 0.03114 | -0.0469 | 40.9281
12 | 1.2737 | 0.03532 | -0.0434 | 36.0617
12.5 | 1.2825 | 0.03892 | -0.0409 | 32.9522
13 | 1.29 | 0.04274 | -0.0386 | 30.1825
13.5 | 1.3037 | 0.04615 | -0.0368 | 28.2492
14 | 1.3193 | 0.04944 | -0.0353 | 26.6849
14.5 | 1.3373 | 0.05263 | -0.0341 | 25.4095
15 | 1.3562 | 0.05574 | -0.033 | 24.3308
15.5 | 1.3728 | 0.05911 | -0.0319 | 23.2245
16 | 1.3915 | 0.06237 | -0.0312 | 22.3104
16.5 | 1.4087 | 0.06574 | -0.0304 | 21.4284
17 | 1.4208 | 0.06972 | -0.0295 | 20.3787
17.5 | 1.4378 | 0.07322 | -0.029 | 19.6367
18 | 1.4511 | 0.07715 | -0.0286 | 18.8088
18.5 | 1.4587 | 0.08172 | -0.0281 | 17.85
19 | 1.47 | 0.08597 | -0.0278 | 17.099
19.5 | 1.4815 | 0.09022 | -0.0278 | 16.421
20 | 1.4881 | 0.09506 | -0.0279 | 15.6543

## 53. Re 2M Mach 0.25 (1)
BIGFOIL.COM POLAR EXPORT
GA 40A619
GA 40A619 |  |  |  | Cl Max: | 1.83 | at alpha= | 14 | deg
JavaFoil+Calcfoil stall+Eppler ext transition |  |  |  | L/D Max: | 180.607 | at alpha= | 6 | deg
Re: | 2000000 |  |  | Cd Min: | 0.00587 | at alpha= | 0.5 | deg
Mach: | 0.25 |  |  | Cl=0 at alpha= | -4.1406 | deg
|  |  |  | @ Cl=0.1, Cd= | 0.0083512
|  |  |  | @ Cl=0.4, Cd= | 0.0059011
|  |  |  | @ Cl=0.6, Cd= | 0.0058718
alpha (deg) | Cl | Cd | Cm | Cl/Cd
-14.5 | -0.472 | 0.10715 | -0.027 | -4.409
-14 | -0.495 | 0.10044 | -0.028 | -4.932
-13.5 | -0.513 | 0.09507 | -0.029 | -5.401
-13 | -0.526 | 0.08881 | -0.03 | -5.928
-12.5 | -0.535 | 0.08326 | -0.031 | -6.421
-12 | -0.537 | 0.07792 | -0.033 | -6.895
-11.5 | -0.533 | 0.07384 | -0.033 | -7.222
-11 | -0.525 | 0.06896 | -0.035 | -7.609
-10.5 | -0.511 | 0.0638 | -0.037 | -8.009
-10 | -0.494 | 0.05864 | -0.041 | -8.421
-9.5 | -0.549 | 0.01582 | -0.067 | -34.701
-9 | -0.524 | 0.01333 | -0.069 | -39.32
-8.5 | -0.49 | 0.01208 | -0.072 | -40.554
-8 | -0.447 | 0.01033 | -0.073 | -43.269
-7.5 | -0.397 | 0.0101 | -0.075 | -39.343
-7 | -0.345 | 0.00953 | -0.076 | -36.152
-6.5 | -0.289 | 0.00981 | -0.077 | -29.424
-6 | -0.23 | 0.00895 | -0.079 | -25.743
-5.5 | -0.17 | 0.00865 | -0.08 | -19.682
-5 | -0.109 | 0.0093 | -0.081 | -11.677
-4.5 | -0.046 | 0.00903 | -0.083 | -5.061
-4 | 0.018 | 0.00886 | -0.084 | 2.026
-3.5 | 0.082 | 0.00839 | -0.085 | 9.787
-3 | 0.147 | 0.00825 | -0.087 | 17.774
-2.5 | 0.212 | 0.00792 | -0.088 | 26.725
-2 | 0.277 | 0.00793 | -0.089 | 34.971
-1.5 | 0.342 | 0.00591 | -0.091 | 57.909
-1 | 0.407 | 0.0059 | -0.092 | 69.079
-0.5 | 0.472 | 0.00594 | -0.094 | 79.455
0 | 0.541 | 0.00589 | -0.095 | 91.875
0.5 | 0.606 | 0.00587 | -0.096 | 103.253
1 | 0.672 | 0.00596 | -0.098 | 112.64
1.5 | 0.737 | 0.00599 | -0.099 | 123.099
2 | 0.802 | 0.00606 | -0.1 | 132.333
2.5 | 0.867 | 0.00614 | -0.102 | 141.317
3 | 0.932 | 0.0063 | -0.103 | 148.08
3.5 | 0.997 | 0.00642 | -0.104 | 155.294
4 | 1.062 | 0.00659 | -0.106 | 161.148
4.5 | 1.127 | 0.00711 | -0.107 | 158.636
5 | 1.192 | 0.00726 | -0.108 | 164.33
5.5 | 1.257 | 0.00741 | -0.11 | 169.592
6 | 1.322 | 0.00732 | -0.111 | 180.607
6.5 | 1.371 | 0.00762 | -0.112 | 179.982
7 | 1.402 | 0.00841 | -0.111 | 166.677
7.5 | 1.456 | 0.00882 | -0.112 | 165.033
8 | 1.507 | 0.00951 | -0.113 | 158.455
8.5 | 1.556 | 0.01025 | -0.114 | 151.882
9 | 1.603 | 0.01109 | -0.115 | 144.592
9.5 | 1.619 | 0.02373 | -0.114 | 68.21
10 | 1.66 | 0.0251 | -0.115 | 66.124
10.5 | 1.697 | 0.02686 | -0.116 | 63.187
11 | 1.731 | 0.02832 | -0.117 | 61.127
11.5 | 1.761 | 0.02974 | -0.118 | 59.201
12 | 1.785 | 0.0311 | -0.119 | 57.411
12.5 | 1.804 | 0.03349 | -0.119 | 53.88
13 | 1.819 | 0.03542 | -0.12 | 51.348
13.5 | 1.827 | 0.03732 | -0.121 | 48.954
14 | 1.83 | 0.03925 | -0.122 | 46.611
14.5 | 1.825 | 0.04161 | -0.123 | 43.867
15 | 1.815 | 0.04414 | -0.124 | 41.116
15.5 | 1.798 | 0.04661 | -0.125 | 38.567
16 | 1.774 | 0.04922 | -0.126 | 36.042
16.5 | 1.743 | 0.05219 | -0.127 | 33.402
17 | 1.706 | 0.05552 | -0.127 | 30.734
17.5 | 1.663 | 0.05859 | -0.128 | 28.386
18 | 1.613 | 0.06243 | -0.129 | 25.836
18.5 | 1.551 | 0.06707 | -0.129 | 23.127
19 | 1.471 | 0.07216 | -0.13 | 20.386

## 54. Re 2M Mach 0.25 (2)
BIGFOIL.COM POLAR EXPORT
GA 40A619
GA 40A619 |  |  |  | Cl Max: | 1.4465 | at alpha= | 19.5 | deg
XFOIL ncrit=9 |  |  |  | L/D Max: | 177.854 | at alpha= | 7 | deg
Re: | 2000000 |  |  | Cd Min: | 0.16572 | at alpha= | -17.5 | deg
Mach: | 0.25 |  |  | Cl=0 at alpha= | -4.3539 | deg
|  |  |  | @ Cl=0.1, Cd= | 0.0087154
|  |  |  | @ Cl=0.4, Cd= | 0.0060112
|  |  |  | @ Cl=0.6, Cd= | 0.0059427
alpha (deg) | Cl | Cd | Cm | Cl/Cd
-17.5 | -0.1822 | 0.16572 | -0.0862 | -1.0994
-17 | -0.1677 | 0.15897 | -0.0896 | -1.0549
-16.5 | -0.1556 | 0.1516 | -0.093 | -1.0264
-15.5 | -0.4427 | 0.07856 | -0.1235 | -5.6352
-15 | -0.5471 | 0.05372 | -0.1392 | -10.1843
-14.5 | -0.5824 | 0.04341 | -0.1449 | -13.4163
-14 | -0.609 | 0.03607 | -0.1468 | -16.8838
-13.5 | -0.635 | 0.03013 | -0.1456 | -21.0753
-13 | -0.6424 | 0.02615 | -0.1427 | -24.566
-12.5 | -0.6577 | 0.02218 | -0.1376 | -29.6528
-12 | -0.6427 | 0.02025 | -0.1333 | -31.7383
-11.5 | -0.6197 | 0.01874 | -0.1292 | -33.0683
-11 | -0.596 | 0.01736 | -0.1246 | -34.3318
-10.5 | -0.5709 | 0.01616 | -0.1197 | -35.328
-10 | -0.5423 | 0.01515 | -0.1148 | -35.7954
-9.5 | -0.5102 | 0.01428 | -0.1102 | -35.7283
-9 | -0.4715 | 0.0134 | -0.1069 | -35.1866
-8.5 | -0.4252 | 0.01288 | -0.1047 | -33.0124
-8 | -0.3766 | 0.01231 | -0.103 | -30.593
-7.5 | -0.3297 | 0.01165 | -0.101 | -28.3004
-7 | -0.2787 | 0.01122 | -0.0997 | -24.8396
-6.5 | -0.2274 | 0.01083 | -0.0984 | -20.9972
-6 | -0.1778 | 0.01031 | -0.0969 | -17.2454
-5.5 | -0.1241 | 0.00992 | -0.0962 | -12.5101
-5 | -0.0689 | 0.00964 | -0.0958 | -7.1473
-4.5 | -0.0161 | 0.00923 | -0.0949 | -1.7443
-4 | 0.039 | 0.00899 | -0.0946 | 4.3382
-3.5 | 0.0931 | 0.00874 | -0.094 | 10.6522
-3 | 0.1492 | 0.00854 | -0.0939 | 17.4707
-2.5 | 0.2055 | 0.0083 | -0.0938 | 24.759
-2 | 0.2581 | 0.00784 | -0.0932 | 32.9209
-1.5 | 0.3029 | 0.00692 | -0.0914 | 43.7717
-1 | 0.3491 | 0.00617 | -0.0897 | 56.5802
-0.5 | 0.4036 | 0.006 | -0.0894 | 67.2667
0 | 0.459 | 0.00596 | -0.0893 | 77.0134
1 | 0.5752 | 0.00593 | -0.09 | 96.9983
1.5 | 0.6338 | 0.00596 | -0.0905 | 106.3423
2 | 0.6927 | 0.00602 | -0.0911 | 115.0664
2.5 | 0.7503 | 0.00607 | -0.0915 | 123.6079
3 | 0.8073 | 0.00616 | -0.0917 | 131.0552
3.5 | 0.8644 | 0.00634 | -0.092 | 136.3407
4 | 0.9212 | 0.00637 | -0.0922 | 144.6154
4.5 | 0.9776 | 0.00641 | -0.0923 | 152.5117
5 | 1.0325 | 0.00647 | -0.0921 | 159.5827
5.5 | 1.0834 | 0.00663 | -0.0911 | 163.4087
6 | 1.1365 | 0.00667 | -0.0905 | 170.3898
6.5 | 1.1837 | 0.00673 | -0.0886 | 175.8841
7 | 1.2183 | 0.00685 | -0.0841 | 177.854
7.5 | 1.243 | 0.00716 | -0.0779 | 173.6034
8 | 1.3167 | 0.0078 | -0.0827 | 168.8077
8.5 | 1.3491 | 0.00986 | -0.0813 | 136.8256
9 | 1.33 | 0.01326 | -0.0718 | 100.3017
9.5 | 1.3109 | 0.01755 | -0.0641 | 74.6952
10 | 1.2902 | 0.02224 | -0.057 | 58.0126
10.5 | 1.2738 | 0.02706 | -0.0511 | 47.0732
11 | 1.2621 | 0.03192 | -0.0463 | 39.5395
11.5 | 1.2586 | 0.0364 | -0.0424 | 34.5769
12 | 1.2577 | 0.04084 | -0.039 | 30.7958
12.5 | 1.265 | 0.04484 | -0.0365 | 28.2114
13 | 1.2735 | 0.04882 | -0.0342 | 26.0856
13.5 | 1.2898 | 0.05228 | -0.0325 | 24.671
14 | 1.3058 | 0.05584 | -0.031 | 23.3847
14.5 | 1.3238 | 0.05932 | -0.0297 | 22.3163
15 | 1.3426 | 0.06277 | -0.0285 | 21.3892
15.5 | 1.3588 | 0.06652 | -0.0274 | 20.4269
16 | 1.3767 | 0.07014 | -0.0265 | 19.6279
16.5 | 1.3883 | 0.07448 | -0.0256 | 18.6399
17 | 1.4029 | 0.07857 | -0.0249 | 17.8554
17.5 | 1.4168 | 0.08276 | -0.0243 | 17.1194
18 | 1.4233 | 0.08782 | -0.0238 | 16.207
18.5 | 1.4318 | 0.09276 | -0.0236 | 15.4355
19 | 1.4406 | 0.0977 | -0.0235 | 14.7451
19.5 | 1.4465 | 0.10304 | -0.0237 | 14.0382
20 | 1.4463 | 0.10917 | -0.0242 | 13.2481

## 55. Re 2M Mach 0.50 (1)
BIGFOIL.COM POLAR EXPORT
GA 40A619
GA 40A619 |  |  |  | Cl Max: | 1.701 | at alpha= | 9.5 | deg
JavaFoil+Calcfoil stall+Eppler ext transition |  |  |  | L/D Max: | 145.722 | at alpha= | 6 | deg
Re: | 2000000 |  |  | Cd Min: | 0.00634 | at alpha= | -1 | deg
Mach: | 0.5 |  |  | Cl=0 at alpha= | -4.1429 | deg
|  |  |  | @ Cl=0.1, Cd= | 0.0090725
|  |  |  | @ Cl=0.4, Cd= | 0.0076962
|  |  |  | @ Cl=0.6, Cd= | 0.0063806
alpha (deg) | Cl | Cd | Cm | Cl/Cd
-20 | -0.91 | 0.18255 | -0.029 | -4.987
-19.5 | -0.882 | 0.17505 | -0.029 | -5.04
-19 | -0.854 | 0.16866 | -0.03 | -5.066
-18.5 | -0.829 | 0.16354 | -0.032 | -5.069
-18 | -0.8 | 0.16063 | -0.032 | -4.979
-17.5 | -0.769 | 0.15451 | -0.031 | -4.979
-17 | -0.74 | 0.15225 | -0.031 | -4.864
-16.5 | -0.712 | 0.14529 | -0.031 | -4.898
-16 | -0.683 | 0.13673 | -0.032 | -4.999
-15.5 | -0.655 | 0.13087 | -0.032 | -5.004
-15 | -0.626 | 0.12705 | -0.033 | -4.93
-14.5 | -0.598 | 0.12186 | -0.033 | -4.907
-14 | -0.569 | 0.11756 | -0.034 | -4.843
-13.5 | -0.542 | 0.1157 | -0.035 | -4.681
-13 | -0.511 | 0.10993 | -0.032 | -4.648
-12.5 | -0.482 | 0.10431 | -0.032 | -4.621
-12 | -0.454 | 0.1019 | -0.033 | -4.451
-11.5 | -0.425 | 0.0986 | -0.033 | -4.31
-11 | -0.397 | 0.09003 | -0.035 | -4.405
-10.5 | -0.368 | 0.08791 | -0.035 | -4.185
-10 | -0.339 | 0.08577 | -0.036 | -3.954
-9.5 | -0.31 | 0.07586 | -0.035 | -4.089
-9 | -0.281 | 0.06313 | -0.037 | -4.459
-8.5 | -0.253 | 0.05619 | -0.038 | -4.499
-8 | -0.224 | 0.05533 | -0.039 | -4.046
-7.5 | -0.195 | 0.05081 | -0.039 | -3.837
-7 | -0.256 | 0.04771 | -0.04 | -5.361
-6.5 | -0.24 | 0.04088 | -0.052 | -5.868
-6 | -0.243 | 0.01027 | -0.088 | -23.655
-5.5 | -0.184 | 0.00954 | -0.089 | -19.264
-5 | -0.119 | 0.00908 | -0.091 | -13.083
-4.5 | -0.05 | 0.00955 | -0.092 | -5.28
-4 | 0.02 | 0.00933 | -0.094 | 2.134
-3.5 | 0.091 | 0.00907 | -0.095 | 10.073
-3 | 0.163 | 0.00909 | -0.097 | 17.971
-2.5 | 0.236 | 0.00871 | -0.098 | 27.097
-2 | 0.31 | 0.00824 | -0.1 | 37.624
-1.5 | 0.382 | 0.00814 | -0.102 | 46.957
-1 | 0.455 | 0.00634 | -0.103 | 71.74
-0.5 | 0.528 | 0.00639 | -0.105 | 82.537
0 | 0.605 | 0.00638 | -0.106 | 94.799
0.5 | 0.678 | 0.00646 | -0.108 | 105.013
1 | 0.751 | 0.00646 | -0.109 | 116.164
1.5 | 0.824 | 0.00657 | -0.111 | 125.447
2 | 0.897 | 0.00674 | -0.112 | 133.118
2.5 | 0.97 | 0.00694 | -0.114 | 139.648
3 | 1.042 | 0.00716 | -0.115 | 145.678
3.5 | 1.092 | 0.00802 | -0.114 | 136.137
4 | 1.161 | 0.00834 | -0.115 | 139.187
4.5 | 1.229 | 0.00869 | -0.117 | 141.473
5 | 1.298 | 0.00901 | -0.118 | 143.964
5.5 | 1.365 | 0.0094 | -0.119 | 145.323
6 | 1.433 | 0.00983 | -0.12 | 145.722
6.5 | 1.474 | 0.01025 | -0.121 | 143.811
7 | 1.529 | 0.01107 | -0.122 | 138.123
7.5 | 1.58 | 0.01214 | -0.123 | 130.151
8 | 1.628 | 0.0132 | -0.124 | 123.313
8.5 | 1.648 | 0.02927 | -0.123 | 56.293
9 | 1.683 | 0.03133 | -0.124 | 53.721
9.5 | 1.701 | 0.03365 | -0.126 | 50.561
10 | 1.697 | 0.03597 | -0.127 | 47.193
10.5 | 1.656 | 0.04009 | -0.128 | 41.318
11 | 1.527 | 0.04364 | -0.129 | 34.998
11.5 | 1.048 | 0.04808 | -0.13 | 21.79
12 | 1.079 | 0.04957 | -0.131 | 21.769
12.5 | 0.955 | 0.10513 | -0.059 | 9.079
13 | 0.984 | 0.11115 | -0.065 | 8.851
13.5 | 1.012 | 0.11437 | -0.067 | 8.851
14 | 1.046 | 0.12082 | -0.079 | 8.657
14.5 | 1.079 | 0.1352 | -0.085 | 7.98

## 56. Re 2M Mach 0.50 (2)
BIGFOIL.COM POLAR EXPORT
GA 40A619
GA 40A619 |  |  |  | Cl Max: | 1.3934 | at alpha= | 8.5 | deg
XFOIL ncrit=9 |  |  |  | L/D Max: | 140.897 | at alpha= | 5.5 | deg
Re: | 2000000 |  |  | Cd Min: | 0.21434 | at alpha= | -20 | deg
Mach: | 0.5 |  |  | Cl=0 at alpha= | -4.5193 | deg
|  |  |  | @ Cl=0.1, Cd= | 0.0096738
|  |  |  | @ Cl=0.4, Cd= | 0.0072158
|  |  |  | @ Cl=0.6, Cd= | 0.0065635
alpha (deg) | Cl | Cd | Cm | Cl/Cd
-20 | -0.2591 | 0.21434 | -0.0726 | -1.2088
-19.5 | -0.236 | 0.20818 | -0.0768 | -1.1336
-18.5 | -0.1914 | 0.19522 | -0.0851 | -0.98043
-18 | -0.1707 | 0.18784 | -0.0893 | -0.90875
-17.5 | -0.1519 | 0.1802 | -0.0936 | -0.84295
-17 | -0.1328 | 0.17286 | -0.0977 | -0.76825
-16.5 | -0.1138 | 0.16558 | -0.1016 | -0.68728
-16 | -0.0963 | 0.1581 | -0.1054 | -0.60911
-15.5 | -0.0771 | 0.15133 | -0.1089 | -0.50948
-15 | -0.0558 | 0.14537 | -0.1123 | -0.38385
-14.5 | -0.036 | 0.13914 | -0.1157 | -0.25873
-13.5 | -0.0158 | 0.12197 | -0.1233 | -0.12954
-13 | -0.0072 | 0.11358 | -0.1272 | -0.063391
-12.5 | 0 | 0.10546 | -0.1309 | 0
-12 | 0.0074 | 0.09811 | -0.1346 | 0.075426
-11.5 | 0.0142 | 0.09088 | -0.1381 | 0.15625
-11 | 0.012 | 0.08233 | -0.1422 | 0.14575
-10.5 | 0.0027 | 0.07311 | -0.1467 | 0.036931
-10 | -0.0237 | 0.06158 | -0.1528 | -0.38487
-9.5 | -0.0635 | 0.04682 | -0.1629 | -1.3563
-9 | -0.1084 | 0.03746 | -0.1662 | -2.8938
-8.5 | -0.1554 | 0.03044 | -0.1635 | -5.1051
-8 | -0.2021 | 0.02444 | -0.1557 | -8.2692
-7.5 | -0.2194 | 0.02084 | -0.1461 | -10.5278
-7 | -0.2174 | 0.01771 | -0.1369 | -12.2756
-6.5 | -0.1924 | 0.0144 | -0.1303 | -13.3611
-6 | -0.1506 | 0.01285 | -0.1252 | -11.7198
-5.5 | -0.1035 | 0.01187 | -0.1208 | -8.7195
-5 | -0.0547 | 0.01104 | -0.1168 | -4.9547
-4.5 | 0.0022 | 0.0105 | -0.1142 | 0.20952
-4 | 0.0581 | 0.00994 | -0.1117 | 5.8451
-3.5 | 0.1179 | 0.00956 | -0.11 | 12.3326
-3 | 0.1779 | 0.00922 | -0.1085 | 19.295
-2.5 | 0.2393 | 0.009 | -0.1074 | 26.5889
-2 | 0.2999 | 0.00882 | -0.1063 | 34.0023
-1.5 | 0.3567 | 0.00836 | -0.1047 | 42.6675
-1 | 0.3996 | 0.00722 | -0.1011 | 55.3463
-0.5 | 0.4528 | 0.00666 | -0.0991 | 67.988
0 | 0.514 | 0.00654 | -0.0983 | 78.5933
0.5 | 0.5764 | 0.00653 | -0.0978 | 88.2695
1 | 0.6398 | 0.00662 | -0.0975 | 96.6465
1.5 | 0.7024 | 0.00678 | -0.0971 | 103.5988
2 | 0.766 | 0.00689 | -0.0968 | 111.1756
2.5 | 0.828 | 0.00698 | -0.0962 | 118.6246
3 | 0.8879 | 0.00709 | -0.0952 | 125.2327
3.5 | 0.9427 | 0.0072 | -0.093 | 130.9306
4 | 0.9956 | 0.00737 | -0.0904 | 135.0882
4.5 | 1.049 | 0.00766 | -0.0879 | 136.9452
5 | 1.0978 | 0.00787 | -0.0845 | 139.4917
5.5 | 1.1469 | 0.00814 | -0.0812 | 140.8968
6 | 1.1899 | 0.00852 | -0.0768 | 139.6596
6.5 | 1.2328 | 0.00898 | -0.0726 | 137.2829
7 | 1.273 | 0.00954 | -0.0679 | 133.4382
7.5 | 1.3398 | 0.01068 | -0.0697 | 125.4494
8.5 | 1.3934 | 0.01877 | -0.0683 | 74.2355
9 | 1.3345 | 0.02549 | -0.057 | 52.3539
9.5 | 1.2966 | 0.03174 | -0.0487 | 40.8507
10.5 | 1.2463 | 0.04384 | -0.0366 | 28.4284
11 | 1.2317 | 0.04965 | -0.032 | 24.8077
11.5 | 1.221 | 0.05547 | -0.0282 | 22.0119
12 | 1.2155 | 0.06116 | -0.025 | 19.8741
12.5 | 1.2175 | 0.06654 | -0.0225 | 18.2973
13 | 1.2258 | 0.07165 | -0.0204 | 17.1082
13.5 | 1.242 | 0.07631 | -0.0188 | 16.2757

## 57. Re 3M Mach 0.00 (1)
BIGFOIL.COM POLAR EXPORT
GA 40A619
GA 40A619 |  |  |  | Cl Max: | 1.91 | at alpha= | 16 | deg
JavaFoil+Calcfoil stall+Eppler ext transition |  |  |  | L/D Max: | 196.644 | at alpha= | 6 | deg
Re: | 3000000 |  |  | Cd Min: | 0.00538 | at alpha= | 0.5 | deg
Mach: | 0 |  |  | Cl=0 at alpha= | -4.1393 | deg
|  |  |  | @ Cl=0.1, Cd= | 0.0074932
|  |  |  | @ Cl=0.4, Cd= | 0.0053948
|  |  |  | @ Cl=0.6, Cd= | 0.0053882
alpha (deg) | Cl | Cd | Cm | Cl/Cd
-16.5 | -0.657 | 0.11808 | -0.027 | -5.563
-16 | -0.662 | 0.11143 | -0.028 | -5.937
-15.5 | -0.663 | 0.10762 | -0.028 | -6.16
-15 | -0.663 | 0.10201 | -0.029 | -6.501
-14.5 | -0.664 | 0.09207 | -0.032 | -7.216
-14 | -0.66 | 0.08642 | -0.034 | -7.641
-13.5 | -0.655 | 0.07986 | -0.036 | -8.2
-13 | -0.65 | 0.07069 | -0.039 | -9.2
-12.5 | -0.661 | 0.04972 | -0.047 | -13.297
-12 | -0.629 | 0.05673 | -0.045 | -11.084
-11.5 | -0.694 | 0.01563 | -0.06 | -44.438
-11 | -0.671 | 0.01473 | -0.062 | -45.598
-10.5 | -0.646 | 0.01325 | -0.064 | -48.768
-10 | -0.615 | 0.01225 | -0.065 | -50.169
-9.5 | -0.579 | 0.01096 | -0.067 | -52.848
-9 | -0.539 | 0.01002 | -0.069 | -53.722
-8.5 | -0.493 | 0.00963 | -0.07 | -51.151
-8 | -0.444 | 0.00925 | -0.071 | -47.97
-7.5 | -0.392 | 0.0092 | -0.072 | -42.612
-7 | -0.338 | 0.00861 | -0.074 | -39.283
-6.5 | -0.282 | 0.00835 | -0.075 | -33.804
-6 | -0.225 | 0.00811 | -0.076 | -27.725
-5.5 | -0.166 | 0.00864 | -0.078 | -19.177
-5 | -0.106 | 0.00837 | -0.079 | -12.6
-4.5 | -0.044 | 0.00826 | -0.08 | -5.375
-4 | 0.017 | 0.00784 | -0.081 | 2.223
-3.5 | 0.08 | 0.00749 | -0.083 | 10.639
-3 | 0.142 | 0.0075 | -0.084 | 18.97
-2.5 | 0.205 | 0.0074 | -0.085 | 27.712
-2 | 0.269 | 0.0073 | -0.087 | 36.81
-1.5 | 0.332 | 0.00541 | -0.088 | 61.345
-1 | 0.394 | 0.00539 | -0.089 | 73.149
-0.5 | 0.457 | 0.00544 | -0.091 | 84.081
0 | 0.524 | 0.00539 | -0.092 | 97.252
0.5 | 0.587 | 0.00538 | -0.093 | 109.186
1 | 0.65 | 0.00542 | -0.095 | 120.011
1.5 | 0.713 | 0.00544 | -0.096 | 131.231
2 | 0.777 | 0.00552 | -0.097 | 140.675
2.5 | 0.84 | 0.00566 | -0.099 | 148.305
3 | 0.903 | 0.00574 | -0.1 | 157.166
3.5 | 0.966 | 0.00586 | -0.101 | 164.88
4 | 1.029 | 0.00599 | -0.102 | 171.745
4.5 | 1.092 | 0.00636 | -0.104 | 171.612
5 | 1.154 | 0.00653 | -0.105 | 176.786
5.5 | 1.217 | 0.00661 | -0.106 | 184.053
6 | 1.28 | 0.00651 | -0.108 | 196.644
6.5 | 1.329 | 0.00679 | -0.109 | 195.654
7 | 1.387 | 0.00718 | -0.11 | 193.16
7.5 | 1.445 | 0.00755 | -0.111 | 191.313
8 | 1.501 | 0.00792 | -0.113 | 189.584
8.5 | 1.517 | 0.0102 | -0.111 | 148.747
9 | 1.559 | 0.01225 | -0.111 | 127.279
9.5 | 1.587 | 0.02043 | -0.111 | 77.693
10 | 1.63 | 0.02129 | -0.112 | 76.567
10.5 | 1.671 | 0.02243 | -0.113 | 74.511
11 | 1.709 | 0.02393 | -0.114 | 71.422
11.5 | 1.745 | 0.02513 | -0.115 | 69.422
12 | 1.777 | 0.02628 | -0.116 | 67.617
12.5 | 1.806 | 0.02759 | -0.117 | 65.469
13 | 1.831 | 0.02949 | -0.117 | 62.109
13.5 | 1.854 | 0.03088 | -0.118 | 60.033
14 | 1.872 | 0.03244 | -0.119 | 57.719
14.5 | 1.887 | 0.03405 | -0.12 | 55.425
15 | 1.899 | 0.03582 | -0.121 | 53.004
15.5 | 1.906 | 0.03772 | -0.122 | 50.534
16 | 1.91 | 0.03952 | -0.123 | 48.32
16.5 | 1.91 | 0.04158 | -0.124 | 45.932
17 | 1.906 | 0.04376 | -0.124 | 43.562
17.5 | 1.899 | 0.04604 | -0.125 | 41.248
18 | 1.888 | 0.04848 | -0.126 | 38.956
18.5 | 1.872 | 0.05061 | -0.127 | 36.994
19 | 1.845 | 0.05331 | -0.128 | 34.611
19.5 | 1.814 | 0.05647 | -0.128 | 32.126
20 | 1.78 | 0.05935 | -0.129 | 29.995

## 58. Re 3M Mach 0.00 (2)
BIGFOIL.COM POLAR EXPORT
GA 40A619
GA 40A619 |  |  |  | Cl Max: | 1.5524 | at alpha= | 20 | deg
XFOIL ncrit=9 |  |  |  | L/D Max: | 200.275 | at alpha= | 6.5 | deg
Re: | 3000000 |  |  | Cd Min: | 0.08687 | at alpha= | 20 | deg
Mach: | 0 |  |  | Cl=0 at alpha= | -4.3131 | deg
|  |  |  | @ Cl=0.1, Cd= | 0.0077233
|  |  |  | @ Cl=0.4, Cd= | 0.0053521
|  |  |  | @ Cl=0.6, Cd= | 0.0051026
alpha (deg) | Cl | Cd | Cm | Cl/Cd
-20 | -0.882 | 0.06745 | -0.1223 | -13.0764
-19 | -0.9708 | 0.04397 | -0.1351 | -22.0787
-18.5 | -0.9808 | 0.03813 | -0.1368 | -25.7225
-18 | -0.9919 | 0.03291 | -0.137 | -30.1398
-17.5 | -0.9905 | 0.02929 | -0.1361 | -33.817
-17 | -0.9823 | 0.0264 | -0.1347 | -37.2083
-16.5 | -0.9696 | 0.02408 | -0.1327 | -40.2658
-16 | -0.9526 | 0.02214 | -0.1305 | -43.0262
-15.5 | -0.9332 | 0.02049 | -0.1279 | -45.5442
-15 | -0.9112 | 0.01909 | -0.1251 | -47.7318
-14.5 | -0.886 | 0.01792 | -0.1222 | -49.442
-14 | -0.8609 | 0.01687 | -0.119 | -51.0314
-13.5 | -0.8338 | 0.0159 | -0.1157 | -52.4403
-13 | -0.8044 | 0.01513 | -0.1123 | -53.1659
-12.5 | -0.7729 | 0.01447 | -0.1089 | -53.414
-12 | -0.7489 | 0.01356 | -0.104 | -55.2286
-11.5 | -0.7158 | 0.01305 | -0.1004 | -54.8506
-11 | -0.6737 | 0.01257 | -0.0985 | -53.5959
-10.5 | -0.6294 | 0.01209 | -0.0969 | -52.0596
-10 | -0.5829 | 0.01171 | -0.0957 | -49.778
-9.5 | -0.5364 | 0.0113 | -0.0944 | -47.469
-9 | -0.4896 | 0.01076 | -0.0932 | -45.5019
-8.5 | -0.4394 | 0.01042 | -0.0926 | -42.1689
-8 | -0.3887 | 0.01012 | -0.092 | -38.4091
-7.5 | -0.3378 | 0.00984 | -0.0914 | -34.3293
-7 | -0.2868 | 0.00944 | -0.0909 | -30.3814
-6.5 | -0.2338 | 0.00916 | -0.0907 | -25.524
-6 | -0.1804 | 0.00892 | -0.0906 | -20.2242
-5.5 | -0.1284 | 0.0086 | -0.0902 | -14.9302
-5 | -0.075 | 0.0084 | -0.0901 | -8.9286
-4.5 | -0.0203 | 0.00822 | -0.0902 | -2.4696
-4 | 0.034 | 0.00795 | -0.0902 | 4.2767
-3.5 | 0.0894 | 0.00776 | -0.0905 | 11.5206
-3 | 0.1443 | 0.00757 | -0.0907 | 19.0621
-2.5 | 0.1993 | 0.0074 | -0.0908 | 26.9324
-2 | 0.2514 | 0.00708 | -0.0905 | 35.5085
-1.5 | 0.2996 | 0.00654 | -0.0896 | 45.8104
-1 | 0.3453 | 0.00572 | -0.0884 | 60.3671
-0.5 | 0.3976 | 0.00536 | -0.0881 | 74.1791
0 | 0.452 | 0.00518 | -0.0883 | 87.2587
0.5 | 0.507 | 0.00507 | -0.0885 | 100
1 | 0.5634 | 0.00507 | -0.089 | 111.1243
1.5 | 0.6195 | 0.00512 | -0.0895 | 120.9961
2 | 0.6752 | 0.00522 | -0.0899 | 129.3487
2.5 | 0.7326 | 0.00523 | -0.0907 | 140.0765
3 | 0.7895 | 0.00525 | -0.0914 | 150.381
4 | 0.9018 | 0.00533 | -0.0926 | 169.1932
4.5 | 0.9546 | 0.00547 | -0.0926 | 174.5155
5 | 1.0112 | 0.00548 | -0.0933 | 184.5255
5.5 | 1.0657 | 0.00553 | -0.0937 | 192.7125
6 | 1.1163 | 0.00568 | -0.0932 | 196.5317
6.5 | 1.1656 | 0.00582 | -0.0926 | 200.2749
7 | 1.2039 | 0.00617 | -0.0897 | 195.1216
8 | 1.2215 | 0.00745 | -0.0722 | 163.9597
8.5 | 1.29 | 0.00991 | -0.0801 | 130.1715
9 | 1.2845 | 0.01243 | -0.0722 | 103.3387
9.5 | 1.2813 | 0.01568 | -0.0663 | 81.7156
10 | 1.2782 | 0.01921 | -0.061 | 66.5383
11 | 1.2769 | 0.02651 | -0.0523 | 48.1667
11.5 | 1.2839 | 0.02997 | -0.0492 | 42.8395
12 | 1.2928 | 0.03339 | -0.0464 | 38.7182
12.5 | 1.3061 | 0.03658 | -0.0442 | 35.7053
13 | 1.3222 | 0.03961 | -0.0424 | 33.3805
13.5 | 1.3404 | 0.04259 | -0.0409 | 31.4722
14 | 1.3604 | 0.0454 | -0.0396 | 29.9648
14.5 | 1.3794 | 0.04837 | -0.0383 | 28.5177
15 | 1.4002 | 0.05124 | -0.0373 | 27.3263
15.5 | 1.4189 | 0.05429 | -0.0362 | 26.1356
16 | 1.4379 | 0.05736 | -0.0354 | 25.068
16.5 | 1.4579 | 0.06037 | -0.0346 | 24.1494
17 | 1.4721 | 0.06399 | -0.0338 | 23.0052
17.5 | 1.4891 | 0.06729 | -0.0331 | 22.1296
18 | 1.505 | 0.07085 | -0.0326 | 21.2421
18.5 | 1.5193 | 0.07454 | -0.0321 | 20.3823
19 | 1.5311 | 0.07851 | -0.0317 | 19.502
19.5 | 1.5393 | 0.08295 | -0.0314 | 18.557
20 | 1.5524 | 0.08687 | -0.0313 | 17.8704

## 59. Re 3M Mach 0.10 (1)
BIGFOIL.COM POLAR EXPORT
GA 40A619
GA 40A619 |  |  |  | Cl Max: | 1.896 | at alpha= | 15.5 | deg
JavaFoil+Calcfoil stall+Eppler ext transition |  |  |  | L/D Max: | 195.604 | at alpha= | 6 | deg
Re: | 3000000 |  |  | Cd Min: | 0.00535 | at alpha= | 0 | deg
Mach: | 0.1 |  |  | Cl=0 at alpha= | -4.1429 | deg
|  |  |  | @ Cl=0.1, Cd= | 0.0075017
|  |  |  | @ Cl=0.4, Cd= | 0.0054094
|  |  |  | @ Cl=0.6, Cd= | 0.0054284
alpha (deg) | Cl | Cd | Cm | Cl/Cd
-16.5 | -0.626 | 0.11942 | -0.027 | -5.238
-16 | -0.633 | 0.11312 | -0.028 | -5.6
-15.5 | -0.639 | 0.1078 | -0.029 | -5.925
-15 | -0.641 | 0.10335 | -0.029 | -6.203
-14.5 | -0.644 | 0.09393 | -0.032 | -6.861
-14 | -0.643 | 0.08814 | -0.033 | -7.296
-13.5 | -0.639 | 0.08235 | -0.035 | -7.758
-13 | -0.633 | 0.07576 | -0.037 | -8.359
-12.5 | -0.628 | 0.06691 | -0.041 | -9.392
-12 | -0.611 | 0.06501 | -0.041 | -9.393
-11.5 | -0.664 | 0.02288 | -0.058 | -28.995
-11 | -0.663 | 0.01557 | -0.062 | -42.613
-10.5 | -0.642 | 0.01357 | -0.064 | -47.289
-10 | -0.612 | 0.01242 | -0.066 | -49.262
-9.5 | -0.577 | 0.01111 | -0.067 | -51.962
-9 | -0.538 | 0.01013 | -0.069 | -53.132
-8.5 | -0.493 | 0.00968 | -0.07 | -50.908
-8 | -0.444 | 0.00932 | -0.071 | -47.706
-7.5 | -0.393 | 0.00922 | -0.073 | -42.657
-7 | -0.339 | 0.00863 | -0.074 | -39.307
-6.5 | -0.283 | 0.00831 | -0.075 | -34.099
-6 | -0.226 | 0.00817 | -0.077 | -27.622
-5.5 | -0.166 | 0.0087 | -0.078 | -19.119
-5 | -0.106 | 0.00849 | -0.079 | -12.491
-4.5 | -0.045 | 0.00821 | -0.081 | -5.429
-4 | 0.018 | 0.00792 | -0.082 | 2.211
-3.5 | 0.08 | 0.00747 | -0.083 | 10.722
-3 | 0.143 | 0.00757 | -0.084 | 18.869
-2.5 | 0.206 | 0.00747 | -0.086 | 27.582
-2 | 0.27 | 0.00724 | -0.087 | 37.283
-1.5 | 0.333 | 0.00536 | -0.088 | 62.173
-1 | 0.396 | 0.00541 | -0.09 | 73.301
-0.5 | 0.46 | 0.0054 | -0.091 | 85.156
0 | 0.527 | 0.00535 | -0.092 | 98.479
0.5 | 0.59 | 0.00543 | -0.094 | 108.737
1 | 0.654 | 0.00542 | -0.095 | 120.648
1.5 | 0.717 | 0.00544 | -0.096 | 131.913
2 | 0.781 | 0.00557 | -0.098 | 140.138
2.5 | 0.844 | 0.00566 | -0.099 | 149.009
3 | 0.907 | 0.0058 | -0.1 | 156.359
3.5 | 0.971 | 0.00591 | -0.102 | 164.328
4 | 1.034 | 0.006 | -0.103 | 172.334
4.5 | 1.097 | 0.00643 | -0.104 | 170.658
5 | 1.16 | 0.00654 | -0.106 | 177.388
5.5 | 1.223 | 0.00664 | -0.107 | 184.302
6 | 1.286 | 0.00658 | -0.108 | 195.604
6.5 | 1.336 | 0.00687 | -0.109 | 194.542
7 | 1.394 | 0.00726 | -0.111 | 191.972
7.5 | 1.451 | 0.00763 | -0.112 | 190.207
8 | 1.507 | 0.00798 | -0.113 | 188.963
8.5 | 1.522 | 0.01038 | -0.111 | 146.676
9 | 1.564 | 0.01259 | -0.112 | 124.167
9.5 | 1.593 | 0.02069 | -0.111 | 76.988
10 | 1.636 | 0.02157 | -0.113 | 75.849
10.5 | 1.676 | 0.02276 | -0.114 | 73.641
11 | 1.714 | 0.02432 | -0.114 | 70.465
11.5 | 1.748 | 0.02551 | -0.115 | 68.545
12 | 1.78 | 0.02669 | -0.116 | 66.69
12.5 | 1.808 | 0.02798 | -0.117 | 64.614
13 | 1.832 | 0.02999 | -0.118 | 61.076
13.5 | 1.853 | 0.03149 | -0.119 | 58.832
14 | 1.87 | 0.03305 | -0.12 | 56.568
14.5 | 1.882 | 0.03473 | -0.121 | 54.206
15 | 1.891 | 0.03649 | -0.122 | 51.825
15.5 | 1.896 | 0.03844 | -0.123 | 49.324
16 | 1.896 | 0.04036 | -0.123 | 46.989
16.5 | 1.893 | 0.04243 | -0.124 | 44.626
17 | 1.886 | 0.04473 | -0.125 | 42.161
17.5 | 1.875 | 0.04712 | -0.126 | 39.789
18 | 1.86 | 0.0496 | -0.127 | 37.505
18.5 | 1.84 | 0.05188 | -0.128 | 35.456
19 | 1.807 | 0.05466 | -0.128 | 33.062
19.5 | 1.771 | 0.05765 | -0.129 | 30.727
20 | 1.732 | 0.06123 | -0.129 | 28.282

## 60. Re 3M Mach 0.10 (2)
BIGFOIL.COM POLAR EXPORT
GA 40A619
GA 40A619 |  |  |  | Cl Max: | 1.5468 | at alpha= | 20 | deg
XFOIL ncrit=9 |  |  |  | L/D Max: | 200.291 | at alpha= | 6.5 | deg
Re: | 3000000 |  |  | Cd Min: | 0.10063 | at alpha= | -20 | deg
Mach: | 0.1 |  |  | Cl=0 at alpha= | -4.3159 | deg
|  |  |  | @ Cl=0.1, Cd= | 0.0077463
|  |  |  | @ Cl=0.4, Cd= | 0.0053796
|  |  |  | @ Cl=0.6, Cd= | 0.0051257
alpha (deg) | Cl | Cd | Cm | Cl/Cd
-20 | -0.6837 | 0.10063 | -0.1047 | -6.7942
-19.5 | -0.8019 | 0.07439 | -0.1201 | -10.7797
-19 | -0.8874 | 0.05521 | -0.132 | -16.0732
-18.5 | -0.913 | 0.04627 | -0.1366 | -19.732
-18 | -0.9367 | 0.03881 | -0.1391 | -24.1355
-17.5 | -0.9545 | 0.03299 | -0.1394 | -28.933
-17 | -0.9561 | 0.02906 | -0.1385 | -32.9009
-16.5 | -0.9513 | 0.02599 | -0.1366 | -36.6025
-16 | -0.9383 | 0.02363 | -0.1344 | -39.708
-15.5 | -0.9223 | 0.02166 | -0.1318 | -42.5808
-15 | -0.9023 | 0.02004 | -0.129 | -45.025
-14.5 | -0.8782 | 0.01872 | -0.1261 | -46.9124
-14 | -0.8542 | 0.01753 | -0.1228 | -48.7279
-13.5 | -0.8289 | 0.01641 | -0.1193 | -50.5119
-13 | -0.8009 | 0.01553 | -0.1157 | -51.5712
-12.5 | -0.7703 | 0.01478 | -0.1121 | -52.1177
-12 | -0.7399 | 0.01406 | -0.1082 | -52.6245
-11.5 | -0.7154 | 0.01328 | -0.103 | -53.8705
-11 | -0.6749 | 0.01275 | -0.1007 | -52.9333
-10.5 | -0.6311 | 0.01225 | -0.0988 | -51.5184
-10 | -0.5851 | 0.01183 | -0.0973 | -49.459
-9.5 | -0.5372 | 0.01147 | -0.0961 | -46.8352
-9 | -0.4914 | 0.01086 | -0.0946 | -45.2486
-8.5 | -0.4412 | 0.0105 | -0.0938 | -42.019
-8 | -0.3904 | 0.01019 | -0.0931 | -38.3121
-7.5 | -0.3381 | 0.00997 | -0.0926 | -33.9117
-7 | -0.2879 | 0.0095 | -0.0918 | -30.3053
-6.5 | -0.2347 | 0.00921 | -0.0916 | -25.4832
-6 | -0.1811 | 0.00895 | -0.0914 | -20.2346
-5.5 | -0.1287 | 0.00864 | -0.091 | -14.8958
-5 | -0.0752 | 0.00843 | -0.0907 | -8.9205
-4.5 | -0.0201 | 0.00823 | -0.0908 | -2.4423
-4 | 0.0345 | 0.00797 | -0.0909 | 4.3287
-3.5 | 0.0902 | 0.00778 | -0.0911 | 11.5938
-3 | 0.1454 | 0.00759 | -0.0912 | 19.1568
-2.5 | 0.2007 | 0.00743 | -0.0914 | 27.0121
-2 | 0.2531 | 0.00712 | -0.0911 | 35.5478
-1.5 | 0.302 | 0.00658 | -0.0902 | 45.8967
-1 | 0.3478 | 0.00575 | -0.0889 | 60.487
-0.5 | 0.3999 | 0.00538 | -0.0886 | 74.3309
0 | 0.4546 | 0.00519 | -0.0887 | 87.5915
0.5 | 0.5099 | 0.00508 | -0.0889 | 100.374
1 | 0.5665 | 0.00509 | -0.0894 | 111.2967
1.5 | 0.6228 | 0.00515 | -0.0899 | 120.932
2 | 0.6792 | 0.00523 | -0.0904 | 129.8662
2.5 | 0.7368 | 0.00525 | -0.0911 | 140.3429
3 | 0.7941 | 0.00527 | -0.0918 | 150.6831
3.5 | 0.8514 | 0.00531 | -0.0926 | 160.339
4 | 0.9067 | 0.00536 | -0.0929 | 169.1604
4.5 | 0.9601 | 0.00549 | -0.0929 | 174.8816
5 | 1.0168 | 0.00551 | -0.0936 | 184.5372
5.5 | 1.0715 | 0.00556 | -0.0939 | 192.7158
6 | 1.1224 | 0.00571 | -0.0934 | 196.5674
6.5 | 1.1717 | 0.00585 | -0.0926 | 200.2906
7 | 1.2092 | 0.0062 | -0.0895 | 195.0323
8 | 1.2241 | 0.00752 | -0.0713 | 162.7793
8.5 | 1.2964 | 0.01018 | -0.0803 | 127.3477
9 | 1.2861 | 0.01283 | -0.0715 | 100.2416
9.5 | 1.2821 | 0.0162 | -0.0656 | 79.142
10 | 1.277 | 0.01991 | -0.0603 | 64.1386
10.5 | 1.2754 | 0.02354 | -0.0556 | 54.1801
11 | 1.274 | 0.02744 | -0.0515 | 46.4286
11.5 | 1.2815 | 0.03091 | -0.0484 | 41.4591
12 | 1.29 | 0.03441 | -0.0456 | 37.4891
12.5 | 1.3027 | 0.03771 | -0.0434 | 34.5452
13 | 1.3191 | 0.04077 | -0.0415 | 32.3547
13.5 | 1.3387 | 0.04365 | -0.04 | 30.669
14 | 1.3571 | 0.04668 | -0.0386 | 29.0724
14.5 | 1.3783 | 0.04949 | -0.0375 | 27.8501
15 | 1.398 | 0.05254 | -0.0364 | 26.6083
15.5 | 1.4155 | 0.05573 | -0.0352 | 25.3992
16 | 1.4363 | 0.05872 | -0.0344 | 24.4601
16.5 | 1.454 | 0.06203 | -0.0336 | 23.4403
17 | 1.4695 | 0.06553 | -0.0327 | 22.4248
17.5 | 1.4846 | 0.06917 | -0.0321 | 21.4631
18 | 1.5029 | 0.07249 | -0.0316 | 20.7325
18.5 | 1.5147 | 0.07656 | -0.0311 | 19.7845
19 | 1.5251 | 0.08076 | -0.0306 | 18.8843
19.5 | 1.5368 | 0.08488 | -0.0304 | 18.1056
20 | 1.5468 | 0.08929 | -0.0303 | 17.3233

## 61. Re 3M Mach 0.25 (1)
BIGFOIL.COM POLAR EXPORT
GA 40A619
GA 40A619 |  |  |  | Cl Max: | 1.834 | at alpha= | 14 | deg
JavaFoil+Calcfoil stall+Eppler ext transition |  |  |  | L/D Max: | 194.495 | at alpha= | 6 | deg
Re: | 3000000 |  |  | Cd Min: | 0.00545 | at alpha= | 0 | deg
Mach: | 0.25 |  |  | Cl=0 at alpha= | -4.1406 | deg
|  |  |  | @ Cl=0.1, Cd= | 0.0077912
|  |  |  | @ Cl=0.4, Cd= | 0.0054957
|  |  |  | @ Cl=0.6, Cd= | 0.0054954
alpha (deg) | Cl | Cd | Cm | Cl/Cd
-15 | -0.445 | 0.10984 | -0.027 | -4.052
-14.5 | -0.473 | 0.10264 | -0.029 | -4.61
-14 | -0.496 | 0.0977 | -0.029 | -5.079
-13.5 | -0.515 | 0.09152 | -0.031 | -5.625
-13 | -0.528 | 0.08606 | -0.032 | -6.139
-12.5 | -0.536 | 0.08064 | -0.034 | -6.651
-12 | -0.539 | 0.07535 | -0.035 | -7.151
-11.5 | -0.535 | 0.07203 | -0.035 | -7.423
-11 | -0.527 | 0.06666 | -0.037 | -7.904
-10.5 | -0.516 | 0.05989 | -0.041 | -8.611
-10 | -0.577 | 0.01589 | -0.065 | -36.33
-9.5 | -0.558 | 0.01268 | -0.068 | -44.001
-9 | -0.529 | 0.01131 | -0.07 | -46.743
-8.5 | -0.493 | 0.01012 | -0.072 | -48.691
-8 | -0.447 | 0.00965 | -0.073 | -46.302
-7.5 | -0.398 | 0.00942 | -0.075 | -42.194
-7 | -0.345 | 0.00883 | -0.076 | -39.022
-6.5 | -0.289 | 0.00855 | -0.077 | -33.771
-6 | -0.23 | 0.00827 | -0.079 | -27.877
-5.5 | -0.17 | 0.00808 | -0.08 | -21.08
-5 | -0.109 | 0.00867 | -0.081 | -12.531
-4.5 | -0.046 | 0.00842 | -0.083 | -5.43
-4 | 0.018 | 0.00815 | -0.084 | 2.203
-3.5 | 0.082 | 0.00783 | -0.085 | 10.497
-3 | 0.147 | 0.00769 | -0.087 | 19.073
-2.5 | 0.212 | 0.00749 | -0.088 | 28.25
-2 | 0.277 | 0.00739 | -0.09 | 37.564
-1.5 | 0.342 | 0.00546 | -0.091 | 62.715
-1 | 0.407 | 0.0055 | -0.092 | 73.979
-0.5 | 0.472 | 0.0055 | -0.094 | 85.904
0 | 0.541 | 0.00545 | -0.095 | 99.261
0.5 | 0.606 | 0.0055 | -0.096 | 110.206
1 | 0.672 | 0.0055 | -0.098 | 122.19
1.5 | 0.737 | 0.00556 | -0.099 | 132.473
2 | 0.802 | 0.0057 | -0.1 | 140.737
2.5 | 0.867 | 0.00582 | -0.102 | 148.979
3 | 0.932 | 0.00591 | -0.103 | 157.69
3.5 | 0.997 | 0.00606 | -0.104 | 164.698
4 | 1.062 | 0.00615 | -0.106 | 172.661
4.5 | 1.127 | 0.00663 | -0.107 | 170.042
5 | 1.192 | 0.00679 | -0.108 | 175.643
5.5 | 1.257 | 0.00687 | -0.11 | 183.02
6 | 1.322 | 0.0068 | -0.111 | 194.495
6.5 | 1.371 | 0.00717 | -0.112 | 191.18
7 | 1.43 | 0.00758 | -0.114 | 188.808
7.5 | 1.458 | 0.00865 | -0.113 | 168.648
8 | 1.51 | 0.00918 | -0.114 | 164.525
8.5 | 1.551 | 0.01153 | -0.114 | 134.501
9 | 1.591 | 0.01452 | -0.114 | 109.529
9.5 | 1.623 | 0.02225 | -0.114 | 72.959
10 | 1.664 | 0.02332 | -0.115 | 71.364
10.5 | 1.701 | 0.02481 | -0.116 | 68.581
11 | 1.735 | 0.02617 | -0.117 | 66.284
11.5 | 1.764 | 0.02767 | -0.118 | 63.764
12 | 1.789 | 0.02884 | -0.119 | 62.035
12.5 | 1.808 | 0.03126 | -0.12 | 57.839
13 | 1.823 | 0.03286 | -0.121 | 55.463
13.5 | 1.831 | 0.03461 | -0.122 | 52.919
14 | 1.834 | 0.03649 | -0.123 | 50.25
14.5 | 1.83 | 0.03865 | -0.124 | 47.336
15 | 1.819 | 0.04091 | -0.124 | 44.457
15.5 | 1.802 | 0.04332 | -0.125 | 41.589
16 | 1.778 | 0.04566 | -0.126 | 38.942
16.5 | 1.748 | 0.04845 | -0.127 | 36.073
17 | 1.71 | 0.05134 | -0.128 | 33.313
17.5 | 1.667 | 0.05419 | -0.128 | 30.767
18 | 1.617 | 0.05803 | -0.129 | 27.867
18.5 | 1.556 | 0.06194 | -0.13 | 25.127
19 | 1.477 | 0.06642 | -0.13 | 22.235

## 62. Re 3M Mach 0.25 (2)
BIGFOIL.COM POLAR EXPORT
GA 40A619
GA 40A619 |  |  |  | Cl Max: | 1.5172 | at alpha= | 20 | deg
XFOIL ncrit=9 |  |  |  | L/D Max: | 199.386 | at alpha= | 6.5 | deg
Re: | 3000000 |  |  | Cd Min: | 0.19781 | at alpha= | -20 | deg
Mach: | 0.25 |  |  | Cl=0 at alpha= | -4.3363 | deg
|  |  |  | @ Cl=0.1, Cd= | 0.0078729
|  |  |  | @ Cl=0.4, Cd= | 0.0055791
|  |  |  | @ Cl=0.6, Cd= | 0.0052505
alpha (deg) | Cl | Cd | Cm | Cl/Cd
-20 | -0.2553 | 0.19781 | -0.0699 | -1.2906
-19.5 | -0.2405 | 0.1903 | -0.0737 | -1.2638
-19 | -0.2243 | 0.18387 | -0.0773 | -1.2199
-17 | -0.5384 | 0.08566 | -0.1215 | -6.2853
-16.5 | -0.6796 | 0.05664 | -0.14 | -11.9986
-16 | -0.7223 | 0.04512 | -0.1469 | -16.0084
-15.5 | -0.7551 | 0.03692 | -0.1496 | -20.4523
-15 | -0.7725 | 0.03127 | -0.1494 | -24.7042
-14.5 | -0.7717 | 0.0276 | -0.1475 | -27.9601
-14 | -0.766 | 0.02455 | -0.1447 | -31.2016
-13.5 | -0.7636 | 0.02166 | -0.1406 | -35.2539
-13 | -0.7504 | 0.01957 | -0.1363 | -38.3444
-12.5 | -0.7314 | 0.01788 | -0.1318 | -40.906
-12 | -0.7078 | 0.01656 | -0.1272 | -42.7415
-11.5 | -0.6812 | 0.01543 | -0.1224 | -44.1478
-11 | -0.6525 | 0.01444 | -0.1175 | -45.187
-10.5 | -0.6294 | 0.01345 | -0.1114 | -46.7955
-10 | -0.5902 | 0.01278 | -0.1078 | -46.1815
-9.5 | -0.5436 | 0.01222 | -0.1055 | -44.4845
-9 | -0.4961 | 0.01167 | -0.1034 | -42.5107
-8.5 | -0.4481 | 0.01112 | -0.1013 | -40.2968
-8 | -0.3987 | 0.01065 | -0.0996 | -37.4366
-7.5 | -0.3451 | 0.01028 | -0.0986 | -33.57
-7 | -0.2901 | 0.00999 | -0.0979 | -29.039
-6.5 | -0.239 | 0.00948 | -0.0966 | -25.211
-6 | -0.1845 | 0.00919 | -0.0959 | -20.0762
-5.5 | -0.1295 | 0.00897 | -0.0954 | -14.437
-5 | -0.0752 | 0.0086 | -0.0947 | -8.7442
-4.5 | -0.0185 | 0.00836 | -0.0946 | -2.2129
-4 | 0.038 | 0.0081 | -0.0944 | 4.6914
-3.5 | 0.0946 | 0.00789 | -0.0944 | 11.9899
-3 | 0.1513 | 0.00771 | -0.0943 | 19.6239
-2.5 | 0.2078 | 0.00756 | -0.0943 | 27.4868
-2 | 0.263 | 0.00733 | -0.0941 | 35.8799
-1.5 | 0.3147 | 0.00676 | -0.0934 | 46.5533
-1 | 0.3614 | 0.00593 | -0.0919 | 60.9444
-0.5 | 0.4131 | 0.00546 | -0.0912 | 75.6593
0 | 0.4692 | 0.00529 | -0.0912 | 88.6957
0.5 | 0.5255 | 0.0052 | -0.0912 | 101.0577
1 | 0.583 | 0.00523 | -0.0915 | 111.4723
1.5 | 0.641 | 0.0053 | -0.0919 | 120.9434
2 | 0.7009 | 0.00533 | -0.0927 | 131.5009
2.5 | 0.7598 | 0.00535 | -0.0933 | 142.0187
3 | 0.8188 | 0.00539 | -0.0939 | 151.9109
3.5 | 0.8769 | 0.00544 | -0.0944 | 161.1949
4 | 0.9328 | 0.00554 | -0.0944 | 168.3755
5 | 1.0469 | 0.00566 | -0.0948 | 184.9647
5.5 | 1.1018 | 0.00575 | -0.0946 | 191.6174
6 | 1.1541 | 0.00589 | -0.0939 | 195.9423
6.5 | 1.2023 | 0.00603 | -0.0923 | 199.3864
7 | 1.2314 | 0.00636 | -0.0868 | 193.6164
8 | 1.2391 | 0.00796 | -0.067 | 155.6658
9 | 1.2926 | 0.01536 | -0.0684 | 84.1536
9.5 | 1.2835 | 0.0193 | -0.0622 | 66.5026
10 | 1.2708 | 0.02367 | -0.0562 | 53.6882
10.5 | 1.2645 | 0.02795 | -0.0514 | 45.2415
11 | 1.2618 | 0.03224 | -0.0473 | 39.1377
11.5 | 1.2672 | 0.03611 | -0.0441 | 35.0928
12 | 1.2743 | 0.03996 | -0.0412 | 31.8894
12.5 | 1.2887 | 0.04339 | -0.039 | 29.7004
13.5 | 1.3237 | 0.04998 | -0.0355 | 26.4846
14 | 1.3445 | 0.05309 | -0.0341 | 25.3249
14.5 | 1.3657 | 0.05623 | -0.0328 | 24.2877
15 | 1.3843 | 0.05965 | -0.0316 | 23.207
15.5 | 1.4042 | 0.06299 | -0.0305 | 22.2924
16 | 1.4219 | 0.06659 | -0.0295 | 21.3531
16.5 | 1.4385 | 0.07031 | -0.0285 | 20.4594
17 | 1.4523 | 0.07444 | -0.0276 | 19.5097
17.5 | 1.4681 | 0.07838 | -0.0269 | 18.7305
18 | 1.4821 | 0.08252 | -0.0263 | 17.9605
18.5 | 1.488 | 0.08763 | -0.0258 | 16.9805
19 | 1.4998 | 0.09219 | -0.0256 | 16.2686
19.5 | 1.5097 | 0.09695 | -0.0256 | 15.5719
20 | 1.5172 | 0.10205 | -0.0257 | 14.8672

## 63. Re 3M Mach 0.50 (1)
BIGFOIL.COM POLAR EXPORT
GA 40A619
GA 40A619 |  |  |  | Cl Max: | 1.705 | at alpha= | 9.5 | deg
JavaFoil+Calcfoil stall+Eppler ext transition |  |  |  | L/D Max: | 168.086 | at alpha= | 4 | deg
Re: | 3000000 |  |  | Cd Min: | 0.00586 | at alpha= | -1 | deg
Mach: | 0.5 |  |  | Cl=0 at alpha= | -4.1429 | deg
|  |  |  | @ Cl=0.1, Cd= | 0.0084025
|  |  |  | @ Cl=0.4, Cd= | 0.0072689
|  |  |  | @ Cl=0.6, Cd= | 0.0058719
alpha (deg) | Cl | Cd | Cm | Cl/Cd
-20 | -0.911 | 0.17294 | -0.029 | -5.27
-19.5 | -0.883 | 0.16466 | -0.03 | -5.365
-19 | -0.855 | 0.15954 | -0.03 | -5.362
-18.5 | -0.83 | 0.15835 | -0.032 | -5.238
-18 | -0.801 | 0.1503 | -0.033 | -5.329
-17.5 | -0.771 | 0.1466 | -0.033 | -5.263
-17 | -0.741 | 0.14263 | -0.032 | -5.199
-16.5 | -0.713 | 0.13863 | -0.032 | -5.14
-16 | -0.684 | 0.12955 | -0.033 | -5.282
-15.5 | -0.656 | 0.12437 | -0.033 | -5.272
-15 | -0.627 | 0.12156 | -0.034 | -5.159
-14.5 | -0.598 | 0.11653 | -0.034 | -5.136
-14 | -0.57 | 0.11334 | -0.034 | -5.028
-13.5 | -0.542 | 0.10989 | -0.036 | -4.932
-13 | -0.512 | 0.10432 | -0.034 | -4.905
-12.5 | -0.482 | 0.09865 | -0.033 | -4.889
-12 | -0.454 | 0.09575 | -0.033 | -4.739
-11.5 | -0.425 | 0.09224 | -0.034 | -4.61
-11 | -0.397 | 0.08504 | -0.035 | -4.666
-10.5 | -0.368 | 0.08363 | -0.036 | -4.402
-10 | -0.339 | 0.07956 | -0.037 | -4.266
-9.5 | -0.31 | 0.07115 | -0.036 | -4.361
-9 | -0.282 | 0.06019 | -0.037 | -4.679
-8.5 | -0.253 | 0.05471 | -0.039 | -4.623
-8 | -0.224 | 0.05303 | -0.039 | -4.223
-7.5 | -0.195 | 0.04967 | -0.04 | -3.927
-7 | -0.256 | 0.04667 | -0.041 | -5.484
-6.5 | -0.29 | 0.01054 | -0.086 | -27.519
-6 | -0.243 | 0.00952 | -0.088 | -25.522
-5.5 | -0.184 | 0.00949 | -0.089 | -19.38
-5 | -0.119 | 0.00845 | -0.091 | -14.06
-4.5 | -0.05 | 0.00805 | -0.092 | -6.264
-4 | 0.02 | 0.00866 | -0.094 | 2.299
-3.5 | 0.091 | 0.0084 | -0.095 | 10.879
-3 | 0.163 | 0.00842 | -0.097 | 19.417
-2.5 | 0.236 | 0.00804 | -0.098 | 29.351
-2 | 0.31 | 0.00783 | -0.1 | 39.586
-1.5 | 0.382 | 0.00773 | -0.102 | 49.478
-1 | 0.455 | 0.00586 | -0.103 | 77.712
-0.5 | 0.528 | 0.0059 | -0.105 | 89.464
0 | 0.605 | 0.00587 | -0.106 | 103.129
0.5 | 0.678 | 0.00597 | -0.108 | 113.602
1 | 0.751 | 0.00609 | -0.109 | 123.262
1.5 | 0.824 | 0.00619 | -0.111 | 133.156
2 | 0.897 | 0.00632 | -0.112 | 141.877
2.5 | 0.97 | 0.00651 | -0.114 | 148.99
3 | 1.042 | 0.00668 | -0.115 | 156.136
3.5 | 1.115 | 0.00686 | -0.117 | 162.599
4 | 1.188 | 0.00707 | -0.118 | 168.086
4.5 | 1.234 | 0.00796 | -0.117 | 155.046
5 | 1.303 | 0.00825 | -0.118 | 157.99
5.5 | 1.371 | 0.00859 | -0.12 | 159.609
6 | 1.438 | 0.00916 | -0.121 | 156.933
6.5 | 1.477 | 0.00986 | -0.122 | 149.852
7 | 1.532 | 0.01065 | -0.123 | 143.875
7.5 | 1.584 | 0.01157 | -0.124 | 136.957
8 | 1.623 | 0.01516 | -0.124 | 107.001
8.5 | 1.651 | 0.02728 | -0.124 | 60.522
9 | 1.687 | 0.0292 | -0.125 | 57.75
9.5 | 1.705 | 0.03167 | -0.126 | 53.824
10 | 1.701 | 0.03381 | -0.127 | 50.307
10.5 | 1.659 | 0.03716 | -0.128 | 44.659
11 | 1.53 | 0.04058 | -0.129 | 37.71
11.5 | 1.05 | 0.04479 | -0.13 | 23.436
12 | 1.081 | 0.0463 | -0.131 | 23.357
12.5 | 0.956 | 0.09872 | -0.065 | 9.687
13 | 0.984 | 0.10383 | -0.067 | 9.482
13.5 | 1.013 | 0.10761 | -0.069 | 9.413
14 | 1.193 | 0.06572 | -0.133 | 18.148
14.5 | 1.091 | 0.1246 | -0.095 | 8.759

## 64. Re 3M Mach 0.50 (2)
BIGFOIL.COM POLAR EXPORT
GA 40A619
GA 40A619 |  |  |  | Cl Max: | 1.3626 | at alpha= | 8 | deg
XFOIL ncrit=9 |  |  |  | L/D Max: | 167.89 | at alpha= | 6 | deg
Re: | 3000000 |  |  | Cd Min: | 0.09533 | at alpha= | -12 | deg
Mach: | 0.5 |  |  | Cl=0 at alpha= | -4.4479 | deg
|  |  |  | @ Cl=0.1, Cd= | 0.0087071
|  |  |  | @ Cl=0.4, Cd= | 0.0072052
|  |  |  | @ Cl=0.6, Cd= | 0.00576
alpha (deg) | Cl | Cd | Cm | Cl/Cd
-12 | 0.0026 | 0.09533 | -0.1375 | 0.027274
-11.5 | -0.0085 | 0.08518 | -0.1423 | -0.099789
-11 | -0.0305 | 0.07419 | -0.1477 | -0.41111
-10.5 | -0.0608 | 0.06248 | -0.1541 | -0.97311
-10 | -0.0981 | 0.0478 | -0.1643 | -2.0523
-9.5 | -0.1294 | 0.03902 | -0.1687 | -3.3162
-9 | -0.1607 | 0.03258 | -0.1681 | -4.9325
-8.5 | -0.1983 | 0.02701 | -0.1631 | -7.3417
-8 | -0.2284 | 0.02254 | -0.1545 | -10.1331
-7.5 | -0.2538 | 0.01848 | -0.1428 | -13.7338
-7 | -0.2575 | 0.01398 | -0.133 | -18.4192
-6.5 | -0.2181 | 0.01226 | -0.1273 | -17.7896
-6 | -0.1726 | 0.01107 | -0.1223 | -15.5917
-5.5 | -0.1221 | 0.01022 | -0.1182 | -11.9472
-5 | -0.0643 | 0.00971 | -0.1154 | -6.622
-4.5 | -0.0062 | 0.00926 | -0.113 | -0.66955
-4 | 0.0533 | 0.00892 | -0.111 | 5.9753
-3.5 | 0.1169 | 0.00863 | -0.1099 | 13.5458
-3 | 0.1793 | 0.0083 | -0.1088 | 21.6024
-2.5 | 0.2433 | 0.00808 | -0.1082 | 30.1114
-2 | 0.3073 | 0.00789 | -0.1076 | 38.948
-1.5 | 0.3686 | 0.00763 | -0.1068 | 48.3093
-1 | 0.4196 | 0.00694 | -0.1044 | 60.4611
-0.5 | 0.4649 | 0.00612 | -0.1011 | 75.9641
0 | 0.5258 | 0.00586 | -0.1003 | 89.727
0.5 | 0.5889 | 0.00576 | -0.1 | 102.2396
1 | 0.6534 | 0.00576 | -0.0999 | 113.4375
1.5 | 0.7186 | 0.00582 | -0.0999 | 123.4708
2 | 0.7826 | 0.00591 | -0.0997 | 132.4196
2.5 | 0.8435 | 0.00603 | -0.0989 | 139.8839
3 | 0.9023 | 0.00619 | -0.0976 | 145.7674
3.5 | 0.9599 | 0.00625 | -0.0958 | 153.584
4 | 1.0163 | 0.00636 | -0.0939 | 159.7956
4.5 | 1.0717 | 0.00652 | -0.0916 | 164.3712
5 | 1.1215 | 0.00677 | -0.0883 | 165.6573
5.5 | 1.1728 | 0.00704 | -0.0853 | 166.5909
6 | 1.2256 | 0.0073 | -0.0825 | 167.8904
6.5 | 1.2657 | 0.00785 | -0.0777 | 161.2357
7 | 1.3088 | 0.00844 | -0.0734 | 155.0711
7.5 | 1.3258 | 0.00979 | -0.0655 | 135.4239
8 | 1.3626 | 0.01391 | -0.0673 | 97.9583
8.5 | 1.3408 | 0.02168 | -0.0648 | 61.845
9 | 1.2967 | 0.02793 | -0.0553 | 46.4268
9.5 | 1.273 | 0.03354 | -0.0485 | 37.9547
10 | 1.2565 | 0.03899 | -0.0428 | 32.2262
10.5 | 1.2409 | 0.04466 | -0.0377 | 27.7855
11 | 1.2292 | 0.05033 | -0.0334 | 24.4228
11.5 | 1.2282 | 0.05553 | -0.03 | 22.1178
12 | 1.2324 | 0.06054 | -0.0271 | 20.3568
12.5 | 1.2435 | 0.06528 | -0.0248 | 19.0487
13 | 1.2599 | 0.06972 | -0.0228 | 18.0709

## 65. Re 4M Mach 0.00 (1)
BIGFOIL.COM POLAR EXPORT
GA 40A619
GA 40A619 |  |  |  | Cl Max: | 1.913 | at alpha= | 16 | deg
JavaFoil+Calcfoil stall+Eppler ext transition |  |  |  | L/D Max: | 198.225 | at alpha= | 7 | deg
Re: | 4000000 |  |  | Cd Min: | 0.00512 | at alpha= | -0.5 | deg
Mach: | 0 |  |  | Cl=0 at alpha= | -4.1393 | deg
|  |  |  | @ Cl=0.1, Cd= | 0.0071126
|  |  |  | @ Cl=0.4, Cd= | 0.005129
|  |  |  | @ Cl=0.6, Cd= | 0.0052062
alpha (deg) | Cl | Cd | Cm | Cl/Cd
-17.5 | -0.644 | 0.12726 | -0.027 | -5.061
-17 | -0.652 | 0.12133 | -0.027 | -5.372
-16.5 | -0.658 | 0.11486 | -0.028 | -5.727
-16 | -0.663 | 0.10848 | -0.029 | -6.112
-15.5 | -0.664 | 0.10483 | -0.029 | -6.334
-15 | -0.664 | 0.09971 | -0.03 | -6.662
-14.5 | -0.668 | 0.08803 | -0.034 | -7.586
-14 | -0.665 | 0.08121 | -0.036 | -8.192
-13.5 | -0.664 | 0.07206 | -0.04 | -9.214
-13 | -0.702 | 0.03715 | -0.051 | -18.899
-12.5 | -0.723 | 0.02035 | -0.056 | -35.543
-12 | -0.705 | 0.01968 | -0.058 | -35.831
-11.5 | -0.7 | 0.0145 | -0.061 | -48.3
-11 | -0.677 | 0.01336 | -0.062 | -50.628
-10.5 | -0.649 | 0.01177 | -0.064 | -55.158
-10 | -0.618 | 0.01086 | -0.066 | -56.925
-9.5 | -0.581 | 0.01004 | -0.067 | -57.898
-9 | -0.539 | 0.00956 | -0.069 | -56.326
-8.5 | -0.493 | 0.00919 | -0.07 | -53.585
-8 | -0.444 | 0.00878 | -0.071 | -50.51
-7.5 | -0.392 | 0.00876 | -0.072 | -44.784
-7 | -0.338 | 0.00819 | -0.074 | -41.299
-6.5 | -0.282 | 0.00794 | -0.075 | -35.558
-6 | -0.225 | 0.00817 | -0.076 | -27.521
-5.5 | -0.166 | 0.00817 | -0.078 | -20.283
-5 | -0.106 | 0.00805 | -0.079 | -13.11
-4.5 | -0.044 | 0.0078 | -0.08 | -5.693
-4 | 0.017 | 0.00752 | -0.081 | 2.316
-3.5 | 0.08 | 0.00709 | -0.083 | 11.233
-3 | 0.142 | 0.00716 | -0.084 | 19.868
-2.5 | 0.205 | 0.00697 | -0.085 | 29.417
-2 | 0.269 | 0.00688 | -0.087 | 39.061
-1.5 | 0.332 | 0.00514 | -0.088 | 64.504
-1 | 0.394 | 0.00513 | -0.089 | 76.874
-0.5 | 0.457 | 0.00512 | -0.091 | 89.247
0 | 0.524 | 0.00514 | -0.092 | 101.908
0.5 | 0.587 | 0.0052 | -0.093 | 112.884
1 | 0.65 | 0.00523 | -0.095 | 124.348
1.5 | 0.713 | 0.00534 | -0.096 | 133.559
2 | 0.777 | 0.00536 | -0.097 | 144.878
2.5 | 0.84 | 0.00547 | -0.099 | 153.508
3 | 0.903 | 0.00552 | -0.1 | 163.444
3.5 | 0.966 | 0.00565 | -0.101 | 170.985
4 | 1.029 | 0.00573 | -0.102 | 179.648
4.5 | 1.092 | 0.00612 | -0.104 | 178.288
5 | 1.154 | 0.00625 | -0.105 | 184.572
5.5 | 1.217 | 0.00636 | -0.106 | 191.272
6 | 1.28 | 0.00647 | -0.108 | 197.873
6.5 | 1.329 | 0.00684 | -0.109 | 194.403
7 | 1.387 | 0.007 | -0.11 | 198.225
7.5 | 1.445 | 0.00764 | -0.112 | 189.052
8 | 1.466 | 0.00987 | -0.11 | 148.518
8.5 | 1.51 | 0.01204 | -0.11 | 125.41
9 | 1.555 | 0.01358 | -0.111 | 114.537
9.5 | 1.59 | 0.01933 | -0.111 | 82.237
10 | 1.634 | 0.02038 | -0.112 | 80.174
10.5 | 1.675 | 0.02145 | -0.113 | 78.06
11 | 1.713 | 0.02272 | -0.114 | 75.388
11.5 | 1.748 | 0.02369 | -0.115 | 73.782
12 | 1.78 | 0.02481 | -0.116 | 71.773
12.5 | 1.81 | 0.02615 | -0.117 | 69.197
13 | 1.834 | 0.02802 | -0.118 | 65.451
13.5 | 1.857 | 0.0295 | -0.119 | 62.949
14 | 1.876 | 0.03083 | -0.12 | 60.846
14.5 | 1.891 | 0.03235 | -0.12 | 58.442
15 | 1.902 | 0.03396 | -0.121 | 55.998
15.5 | 1.909 | 0.03581 | -0.122 | 53.322
16 | 1.913 | 0.03751 | -0.123 | 51
16.5 | 1.913 | 0.03935 | -0.124 | 48.62
17 | 1.91 | 0.04149 | -0.125 | 46.027
17.5 | 1.902 | 0.04371 | -0.126 | 43.524
18 | 1.892 | 0.04599 | -0.127 | 41.138
18.5 | 1.876 | 0.04797 | -0.127 | 39.101
19 | 1.848 | 0.05046 | -0.128 | 36.631
19.5 | 1.817 | 0.05351 | -0.129 | 33.968
20 | 1.784 | 0.0563 | -0.129 | 31.688

## 66. Re 4M Mach 0.00 (2)
BIGFOIL.COM POLAR EXPORT
GA 40A619
GA 40A619 |  |  |  | Cl Max: | 1.5904 | at alpha= | 20 | deg
XFOIL ncrit=9 |  |  |  | L/D Max: | 212.396 | at alpha= | 6 | deg
Re: | 4000000 |  |  | Cd Min: | 0.08316 | at alpha= | 20 | deg
Mach: | 0 |  |  | Cl=0 at alpha= | -4.3108 | deg
|  |  |  | @ Cl=0.1, Cd= | 0.0072662
|  |  |  | @ Cl=0.4, Cd= | 0.0051717
|  |  |  | @ Cl=0.6, Cd= | 0.0047444
alpha (deg) | Cl | Cd | Cm | Cl/Cd
-20 | -1.0622 | 0.04441 | -0.1353 | -23.918
-19.5 | -1.0634 | 0.03932 | -0.1369 | -27.0448
-19 | -1.061 | 0.03504 | -0.1377 | -30.2797
-18.5 | -1.0606 | 0.03107 | -0.1374 | -34.1358
-18 | -1.0493 | 0.02823 | -0.1366 | -37.1697
-17.5 | -1.0342 | 0.02589 | -0.1353 | -39.9459
-17 | -1.0185 | 0.02376 | -0.1335 | -42.8662
-16.5 | -1 | 0.02192 | -0.1314 | -45.6204
-16 | -0.9785 | 0.02042 | -0.129 | -47.9187
-15.5 | -0.9667 | 0.01848 | -0.1253 | -52.3106
-15 | -0.9475 | 0.01708 | -0.1217 | -55.4742
-14.5 | -0.9226 | 0.01601 | -0.1183 | -57.6265
-14 | -0.8954 | 0.01511 | -0.1149 | -59.2588
-13.5 | -0.8675 | 0.01432 | -0.1112 | -60.5796
-13 | -0.8368 | 0.01363 | -0.1077 | -61.394
-12.5 | -0.8055 | 0.01307 | -0.1039 | -61.6297
-12 | -0.7726 | 0.01264 | -0.1002 | -61.1234
-11.5 | -0.73 | 0.01219 | -0.0983 | -59.8852
-11 | -0.6893 | 0.01157 | -0.0961 | -59.5765
-10.5 | -0.6444 | 0.01113 | -0.0946 | -57.8976
-10 | -0.5963 | 0.01073 | -0.0936 | -55.5732
-9.5 | -0.5471 | 0.01038 | -0.0927 | -52.7071
-9 | -0.4969 | 0.01009 | -0.0921 | -49.2468
-8.5 | -0.4485 | 0.00966 | -0.0911 | -46.4286
-8 | -0.3965 | 0.00934 | -0.0907 | -42.4518
-7.5 | -0.3436 | 0.00907 | -0.0905 | -37.8831
-7 | -0.2902 | 0.00885 | -0.0904 | -32.791
-6.5 | -0.2386 | 0.00852 | -0.0899 | -28.0047
-6 | -0.1852 | 0.00831 | -0.0898 | -22.2864
-5.5 | -0.1303 | 0.00809 | -0.0899 | -16.1063
-5 | -0.0759 | 0.00783 | -0.09 | -9.6935
-4.5 | -0.021 | 0.00763 | -0.0901 | -2.7523
-4 | 0.0345 | 0.00747 | -0.0904 | 4.6185
-3.5 | 0.0891 | 0.00729 | -0.0905 | 12.2222
-3 | 0.1441 | 0.00717 | -0.0907 | 20.0976
-2.5 | 0.2002 | 0.007 | -0.0911 | 28.6
-2 | 0.2549 | 0.00673 | -0.0913 | 37.8752
-1.5 | 0.307 | 0.00629 | -0.091 | 48.8076
-0.5 | 0.4043 | 0.00512 | -0.0894 | 78.9648
0 | 0.4572 | 0.0049 | -0.0893 | 93.3061
0.5 | 0.5112 | 0.00482 | -0.0893 | 106.0581
1 | 0.5678 | 0.00475 | -0.0899 | 119.5368
1.5 | 0.6255 | 0.00474 | -0.0907 | 131.962
2 | 0.6831 | 0.00474 | -0.0915 | 144.1139
3 | 0.797 | 0.00482 | -0.0929 | 165.3527
3.5 | 0.8518 | 0.00493 | -0.0933 | 172.7789
4 | 0.9091 | 0.00494 | -0.0941 | 184.0283
4.5 | 0.9656 | 0.00497 | -0.0948 | 194.2857
5 | 1.0204 | 0.00507 | -0.0952 | 201.2623
5.5 | 1.0743 | 0.00515 | -0.0954 | 208.6019
6 | 1.1257 | 0.0053 | -0.0952 | 212.3962
6.5 | 1.1687 | 0.00566 | -0.0933 | 206.4841
7 | 1.1911 | 0.00635 | -0.0873 | 187.5748
7.5 | 1.1965 | 0.00707 | -0.0778 | 169.2362
8 | 1.1839 | 0.00821 | -0.0654 | 144.2022
8.5 | 1.2281 | 0.01027 | -0.0677 | 119.5813
9.5 | 1.2709 | 0.01636 | -0.0656 | 77.6834
10 | 1.2719 | 0.01969 | -0.0609 | 64.5962
10.5 | 1.2764 | 0.02293 | -0.0569 | 55.6651
11 | 1.2843 | 0.02612 | -0.0535 | 49.1692
11.5 | 1.2962 | 0.0292 | -0.0507 | 44.3904
12 | 1.3095 | 0.03227 | -0.0482 | 40.5795
12.5 | 1.3256 | 0.03524 | -0.0462 | 37.6163
13 | 1.3443 | 0.03807 | -0.0445 | 35.3113
13.5 | 1.3678 | 0.04052 | -0.0433 | 33.7562
14 | 1.387 | 0.04342 | -0.0419 | 31.9438
14.5 | 1.4074 | 0.04621 | -0.0406 | 30.4566
15 | 1.4293 | 0.04892 | -0.0396 | 29.2171
15.5 | 1.4492 | 0.05187 | -0.0386 | 27.9391
16 | 1.4687 | 0.05481 | -0.0376 | 26.7962
16.5 | 1.4861 | 0.05805 | -0.0367 | 25.6003
17 | 1.5071 | 0.06093 | -0.0361 | 24.7349
17.5 | 1.523 | 0.06436 | -0.0353 | 23.6638
18 | 1.5385 | 0.06778 | -0.0346 | 22.6984
18.5 | 1.5513 | 0.07162 | -0.034 | 21.6602
19 | 1.5672 | 0.07516 | -0.0337 | 20.8515
19.5 | 1.5808 | 0.07889 | -0.0333 | 20.038
20 | 1.5904 | 0.08316 | -0.0331 | 19.1246

## 67. Re 4M Mach 0.10 (1)
BIGFOIL.COM POLAR EXPORT
GA 40A619
GA 40A619 |  |  |  | Cl Max: | 1.9 | at alpha= | 16 | deg
JavaFoil+Calcfoil stall+Eppler ext transition |  |  |  | L/D Max: | 197.388 | at alpha= | 7 | deg
Re: | 4000000 |  |  | Cd Min: | 0.00512 | at alpha= | -1 | deg
Mach: | 0.1 |  |  | Cl=0 at alpha= | -4.1429 | deg
|  |  |  | @ Cl=0.1, Cd= | 0.0071332
|  |  |  | @ Cl=0.4, Cd= | 0.0051231
|  |  |  | @ Cl=0.6, Cd= | 0.0052294
alpha (deg) | Cl | Cd | Cm | Cl/Cd
-17.5 | -0.606 | 0.12914 | -0.026 | -4.696
-17 | -0.617 | 0.12284 | -0.027 | -5.026
-16.5 | -0.627 | 0.11656 | -0.028 | -5.375
-16 | -0.634 | 0.11024 | -0.029 | -5.754
-15.5 | -0.64 | 0.1049 | -0.03 | -6.097
-15 | -0.642 | 0.10092 | -0.03 | -6.363
-14.5 | -0.647 | 0.0905 | -0.033 | -7.147
-14 | -0.646 | 0.08419 | -0.035 | -7.677
-13.5 | -0.644 | 0.07763 | -0.037 | -8.296
-13 | -0.643 | 0.0673 | -0.041 | -9.561
-12.5 | -0.692 | 0.02833 | -0.054 | -24.423
-12 | -0.677 | 0.0267 | -0.056 | -25.359
-11.5 | -0.685 | 0.01648 | -0.06 | -41.601
-11 | -0.67 | 0.01378 | -0.062 | -48.597
-10.5 | -0.645 | 0.01203 | -0.064 | -53.602
-10 | -0.615 | 0.01107 | -0.066 | -55.572
-9.5 | -0.58 | 0.01043 | -0.068 | -55.62
-9 | -0.538 | 0.00966 | -0.069 | -55.717
-8.5 | -0.493 | 0.00921 | -0.07 | -53.552
-8 | -0.444 | 0.00889 | -0.071 | -50.026
-7.5 | -0.393 | 0.00876 | -0.073 | -44.86
-7 | -0.339 | 0.00818 | -0.074 | -41.505
-6.5 | -0.283 | 0.00793 | -0.075 | -35.744
-6 | -0.226 | 0.00827 | -0.077 | -27.288
-5.5 | -0.166 | 0.00828 | -0.078 | -20.108
-5 | -0.106 | 0.00802 | -0.079 | -13.214
-4.5 | -0.045 | 0.0078 | -0.081 | -5.719
-4 | 0.018 | 0.00751 | -0.082 | 2.332
-3.5 | 0.08 | 0.00713 | -0.083 | 11.227
-3 | 0.143 | 0.00714 | -0.084 | 20.016
-2.5 | 0.206 | 0.00704 | -0.086 | 29.247
-2 | 0.27 | 0.00695 | -0.087 | 38.856
-1.5 | 0.333 | 0.00513 | -0.088 | 64.954
-1 | 0.396 | 0.00512 | -0.09 | 77.405
-0.5 | 0.46 | 0.00517 | -0.091 | 88.845
0 | 0.527 | 0.00513 | -0.092 | 102.575
0.5 | 0.59 | 0.00522 | -0.094 | 113.03
1 | 0.654 | 0.00528 | -0.095 | 123.781
1.5 | 0.717 | 0.0053 | -0.096 | 135.195
2 | 0.781 | 0.00542 | -0.098 | 144.099
2.5 | 0.844 | 0.00547 | -0.099 | 154.269
3 | 0.907 | 0.00557 | -0.1 | 162.844
3.5 | 0.971 | 0.00565 | -0.102 | 171.753
4 | 1.034 | 0.00575 | -0.103 | 179.787
4.5 | 1.097 | 0.00615 | -0.104 | 178.285
5 | 1.16 | 0.00625 | -0.106 | 185.691
5.5 | 1.223 | 0.0064 | -0.107 | 191.22
6 | 1.286 | 0.00654 | -0.108 | 196.84
6.5 | 1.336 | 0.00689 | -0.109 | 193.893
7 | 1.394 | 0.00706 | -0.111 | 197.388
7.5 | 1.451 | 0.00775 | -0.112 | 187.33
8 | 1.471 | 0.01001 | -0.11 | 147.055
8.5 | 1.515 | 0.01221 | -0.111 | 124.068
9 | 1.561 | 0.01381 | -0.112 | 113.041
9.5 | 1.596 | 0.01961 | -0.112 | 81.359
10 | 1.639 | 0.02065 | -0.113 | 79.362
10.5 | 1.68 | 0.02179 | -0.114 | 77.096
11 | 1.717 | 0.02309 | -0.115 | 74.364
11.5 | 1.752 | 0.02404 | -0.116 | 72.87
12 | 1.783 | 0.02519 | -0.117 | 70.791
12.5 | 1.811 | 0.02657 | -0.118 | 68.157
13 | 1.835 | 0.02851 | -0.119 | 64.348
13.5 | 1.856 | 0.03003 | -0.119 | 61.782
14 | 1.872 | 0.03134 | -0.12 | 59.744
14.5 | 1.885 | 0.03301 | -0.121 | 57.121
15 | 1.894 | 0.03459 | -0.122 | 54.752
15.5 | 1.899 | 0.03649 | -0.123 | 52.042
16 | 1.9 | 0.0383 | -0.124 | 49.596
16.5 | 1.897 | 0.04024 | -0.124 | 47.13
17 | 1.889 | 0.04244 | -0.125 | 44.518
17.5 | 1.878 | 0.04461 | -0.126 | 42.096
18 | 1.864 | 0.04704 | -0.127 | 39.619
18.5 | 1.843 | 0.04915 | -0.128 | 37.496
19 | 1.811 | 0.05184 | -0.129 | 34.922
19.5 | 1.775 | 0.05458 | -0.129 | 32.517
20 | 1.735 | 0.058 | -0.13 | 29.916

## 68. Re 4M Mach 0.10 (2)
BIGFOIL.COM POLAR EXPORT
GA 40A619
GA 40A619 |  |  |  | Cl Max: | 1.5867 | at alpha= | 20 | deg
XFOIL ncrit=9 |  |  |  | L/D Max: | 212.402 | at alpha= | 6 | deg
Re: | 4000000 |  |  | Cd Min: | 0.08532 | at alpha= | 20 | deg
Mach: | 0.1 |  |  | Cl=0 at alpha= | -4.3133 | deg
|  |  |  | @ Cl=0.1, Cd= | 0.0072962
|  |  |  | @ Cl=0.4, Cd= | 0.0052189
|  |  |  | @ Cl=0.6, Cd= | 0.004755
alpha (deg) | Cl | Cd | Cm | Cl/Cd
-20 | -1.0039 | 0.05278 | -0.134 | -19.0205
-19.5 | -1.0193 | 0.04538 | -0.1377 | -22.4614
-19 | -1.0269 | 0.03953 | -0.1397 | -25.9777
-18.5 | -1.0335 | 0.03444 | -0.1404 | -30.0087
-18 | -1.0286 | 0.0308 | -0.14 | -33.3961
-17.5 | -1.017 | 0.02798 | -0.139 | -36.3474
-17 | -1.0032 | 0.02553 | -0.1375 | -39.2949
-16.5 | -0.9892 | 0.02326 | -0.1353 | -42.5279
-16 | -0.9694 | 0.02154 | -0.133 | -45.0046
-15.5 | -0.9489 | 0.01991 | -0.1303 | -47.6595
-15 | -0.9371 | 0.01803 | -0.1262 | -51.9745
-14.5 | -0.916 | 0.01669 | -0.1225 | -54.8832
-14 | -0.8907 | 0.01564 | -0.1188 | -56.9501
-13.5 | -0.8641 | 0.01472 | -0.1149 | -58.7024
-13 | -0.8341 | 0.01396 | -0.1112 | -59.7493
-12.5 | -0.8031 | 0.01333 | -0.1073 | -60.2476
-12 | -0.772 | 0.01282 | -0.1031 | -60.2184
-11.5 | -0.7321 | 0.01235 | -0.1006 | -59.2794
-11 | -0.6898 | 0.01183 | -0.0984 | -58.3094
-10.5 | -0.6467 | 0.01127 | -0.0964 | -57.3824
-10 | -0.5989 | 0.01084 | -0.0952 | -55.2491
-9.5 | -0.5497 | 0.01047 | -0.0942 | -52.5024
-9 | -0.4995 | 0.01015 | -0.0933 | -49.2118
-8.5 | -0.4504 | 0.00974 | -0.0923 | -46.2423
-8 | -0.3984 | 0.0094 | -0.0918 | -42.383
-7.5 | -0.3453 | 0.00912 | -0.0915 | -37.8618
-7 | -0.2913 | 0.00891 | -0.0913 | -32.6936
-6.5 | -0.2397 | 0.00857 | -0.0908 | -27.9697
-6 | -0.1858 | 0.00834 | -0.0906 | -22.2782
-5.5 | -0.1307 | 0.00811 | -0.0907 | -16.1159
-5 | -0.0759 | 0.00786 | -0.0907 | -9.6565
-4.5 | -0.0208 | 0.00765 | -0.0908 | -2.719
-4 | 0.0349 | 0.00749 | -0.091 | 4.6595
-3.5 | 0.0898 | 0.00732 | -0.0911 | 12.2678
-3 | 0.1454 | 0.00719 | -0.0913 | 20.2225
-2.5 | 0.2018 | 0.00701 | -0.0917 | 28.7874
-2 | 0.257 | 0.00676 | -0.0919 | 38.0178
-1.5 | 0.3093 | 0.00632 | -0.0916 | 48.9399
-1 | 0.3583 | 0.00571 | -0.0908 | 62.7496
-0.5 | 0.4067 | 0.00514 | -0.0899 | 79.1245
0 | 0.4597 | 0.00492 | -0.0897 | 93.435
0.5 | 0.5141 | 0.00483 | -0.0898 | 106.4389
1 | 0.5712 | 0.00476 | -0.0903 | 120
1.5 | 0.6292 | 0.00475 | -0.0911 | 132.4632
2 | 0.6872 | 0.00476 | -0.092 | 144.3697
2.5 | 0.7451 | 0.0048 | -0.0928 | 155.2292
3 | 0.8016 | 0.00484 | -0.0933 | 165.6198
3.5 | 0.8565 | 0.00496 | -0.0936 | 172.6815
4 | 0.9144 | 0.00496 | -0.0945 | 184.3548
4.5 | 0.9712 | 0.005 | -0.0951 | 194.24
5 | 1.0261 | 0.0051 | -0.0955 | 201.1961
5.5 | 1.0805 | 0.00517 | -0.0957 | 208.9942
6 | 1.1321 | 0.00533 | -0.0954 | 212.4015
6.5 | 1.175 | 0.00568 | -0.0934 | 206.8662
7 | 1.195 | 0.00635 | -0.0867 | 188.189
7.5 | 1.2003 | 0.00711 | -0.0772 | 168.8186
8 | 1.1853 | 0.00831 | -0.0644 | 142.6354
8.5 | 1.2343 | 0.0106 | -0.0681 | 116.4434
9.5 | 1.2706 | 0.01697 | -0.0649 | 74.8733
10 | 1.2704 | 0.02042 | -0.0601 | 62.2135
10.5 | 1.2751 | 0.02367 | -0.0561 | 53.8699
11 | 1.2811 | 0.02708 | -0.0526 | 47.308
11.5 | 1.2926 | 0.03026 | -0.0498 | 42.7165
12 | 1.3057 | 0.03338 | -0.0473 | 39.1162
12.5 | 1.3237 | 0.03623 | -0.0454 | 36.536
13 | 1.3423 | 0.03911 | -0.0437 | 34.3211
13.5 | 1.364 | 0.04182 | -0.0423 | 32.616
14 | 1.3861 | 0.04448 | -0.041 | 31.1623
14.5 | 1.4048 | 0.0475 | -0.0397 | 29.5747
15 | 1.4279 | 0.05015 | -0.0387 | 28.4726
15.5 | 1.4473 | 0.0532 | -0.0376 | 27.2049
16 | 1.465 | 0.05637 | -0.0365 | 25.989
16.5 | 1.485 | 0.05942 | -0.0357 | 24.9916
17 | 1.5032 | 0.06268 | -0.035 | 23.9821
17.5 | 1.5212 | 0.06591 | -0.0342 | 23.08
18 | 1.5326 | 0.0699 | -0.0334 | 21.9256
18.5 | 1.5502 | 0.07327 | -0.033 | 21.1574
19 | 1.5634 | 0.07716 | -0.0325 | 20.2618
19.5 | 1.576 | 0.08112 | -0.0322 | 19.428
20 | 1.5867 | 0.08532 | -0.032 | 18.597

## 69. Re 4M Mach 0.25 (1)
BIGFOIL.COM POLAR EXPORT
GA 40A619
GA 40A619 |  |  |  | Cl Max: | 1.837 | at alpha= | 14 | deg
JavaFoil+Calcfoil stall+Eppler ext transition |  |  |  | L/D Max: | 195.298 | at alpha= | 6 | deg
Re: | 4000000 |  |  | Cd Min: | 0.00517 | at alpha= | -1 | deg
Mach: | 0.25 |  |  | Cl=0 at alpha= | -4.1406 | deg
|  |  |  | @ Cl=0.1, Cd= | 0.0074391
|  |  |  | @ Cl=0.4, Cd= | 0.0051711
|  |  |  | @ Cl=0.6, Cd= | 0.005308
alpha (deg) | Cl | Cd | Cm | Cl/Cd
-15 | -0.445 | 0.1087 | -0.028 | -4.098
-14.5 | -0.474 | 0.10025 | -0.03 | -4.729
-14 | -0.497 | 0.09573 | -0.031 | -5.193
-13.5 | -0.516 | 0.08983 | -0.032 | -5.742
-13 | -0.529 | 0.08373 | -0.033 | -6.32
-12.5 | -0.537 | 0.07805 | -0.035 | -6.885
-12 | -0.541 | 0.07194 | -0.037 | -7.522
-11.5 | -0.536 | 0.06975 | -0.037 | -7.69
-11 | -0.53 | 0.06331 | -0.04 | -8.371
-10.5 | -0.578 | 0.02255 | -0.061 | -25.647
-10 | -0.587 | 0.01283 | -0.067 | -45.754
-9.5 | -0.562 | 0.01161 | -0.069 | -48.426
-9 | -0.532 | 0.01059 | -0.071 | -50.242
-8.5 | -0.493 | 0.00964 | -0.072 | -51.095
-8 | -0.447 | 0.00911 | -0.073 | -49.083
-7.5 | -0.398 | 0.00895 | -0.075 | -44.412
-7 | -0.345 | 0.00842 | -0.076 | -40.946
-6.5 | -0.289 | 0.00863 | -0.077 | -33.442
-6 | -0.23 | 0.00844 | -0.079 | -27.321
-5.5 | -0.17 | 0.00767 | -0.08 | -22.219
-5 | -0.109 | 0.00819 | -0.081 | -13.257
-4.5 | -0.046 | 0.00793 | -0.083 | -5.765
-4 | 0.018 | 0.00782 | -0.084 | 2.297
-3.5 | 0.082 | 0.0075 | -0.085 | 10.954
-3 | 0.147 | 0.00728 | -0.087 | 20.161
-2.5 | 0.212 | 0.00713 | -0.088 | 29.66
-2 | 0.277 | 0.00703 | -0.09 | 39.451
-1.5 | 0.342 | 0.00518 | -0.091 | 66.087
-1 | 0.407 | 0.00517 | -0.092 | 78.779
-0.5 | 0.472 | 0.00522 | -0.094 | 90.41
0 | 0.541 | 0.00519 | -0.095 | 104.183
0.5 | 0.606 | 0.00532 | -0.096 | 113.983
1 | 0.672 | 0.00539 | -0.098 | 124.648
1.5 | 0.737 | 0.00543 | -0.099 | 135.711
2 | 0.802 | 0.00553 | -0.1 | 144.979
2.5 | 0.867 | 0.00556 | -0.102 | 156.024
3 | 0.932 | 0.0057 | -0.103 | 163.566
3.5 | 0.997 | 0.00583 | -0.104 | 171.078
4 | 1.062 | 0.0059 | -0.106 | 180.229
4.5 | 1.127 | 0.00633 | -0.107 | 178.018
5 | 1.192 | 0.00648 | -0.108 | 183.975
5.5 | 1.257 | 0.00668 | -0.11 | 188.303
6 | 1.322 | 0.00677 | -0.111 | 195.298
6.5 | 1.371 | 0.00716 | -0.112 | 191.474
7 | 1.43 | 0.00734 | -0.114 | 194.824
7.5 | 1.455 | 0.00918 | -0.112 | 158.414
8 | 1.502 | 0.01093 | -0.113 | 137.415
8.5 | 1.545 | 0.01339 | -0.113 | 115.39
9 | 1.59 | 0.01523 | -0.114 | 104.405
9.5 | 1.626 | 0.0211 | -0.114 | 77.064
10 | 1.667 | 0.02231 | -0.115 | 74.719
10.5 | 1.705 | 0.02375 | -0.116 | 71.769
11 | 1.738 | 0.02502 | -0.117 | 69.452
11.5 | 1.767 | 0.0263 | -0.118 | 67.195
12 | 1.792 | 0.02741 | -0.12 | 65.378
12.5 | 1.811 | 0.02974 | -0.12 | 60.894
13 | 1.826 | 0.03124 | -0.121 | 58.433
13.5 | 1.834 | 0.033 | -0.122 | 55.58
14 | 1.837 | 0.03472 | -0.123 | 52.902
14.5 | 1.833 | 0.03659 | -0.124 | 50.087
15 | 1.822 | 0.03887 | -0.125 | 46.874
15.5 | 1.805 | 0.04116 | -0.126 | 43.853
16 | 1.781 | 0.04341 | -0.126 | 41.036
16.5 | 1.751 | 0.046 | -0.127 | 38.06
17 | 1.714 | 0.04881 | -0.128 | 35.107
17.5 | 1.671 | 0.05144 | -0.129 | 32.476
18 | 1.62 | 0.05501 | -0.13 | 29.457
18.5 | 1.559 | 0.05843 | -0.13 | 26.687
19 | 1.48 | 0.06274 | -0.131 | 23.594

## 70. Re 4M Mach 0.25 (2)
BIGFOIL.COM POLAR EXPORT
GA 40A619
GA 40A619 |  |  |  | Cl Max: | 1.5564 | at alpha= | 20 | deg
XFOIL ncrit=9 |  |  |  | L/D Max: | 212.755 | at alpha= | 6 | deg
Re: | 4000000 |  |  | Cd Min: | 0.18096 | at alpha= | -19 | deg
Mach: | 0.25 |  |  | Cl=0 at alpha= | -4.326 | deg
|  |  |  | @ Cl=0.1, Cd= | 0.0074301
|  |  |  | @ Cl=0.4, Cd= | 0.0055186
|  |  |  | @ Cl=0.6, Cd= | 0.00483
alpha (deg) | Cl | Cd | Cm | Cl/Cd
-19 | -0.228 | 0.18096 | -0.0786 | -1.2599
-17.5 | -0.6503 | 0.07575 | -0.1288 | -8.5848
-17 | -0.7385 | 0.05535 | -0.1425 | -13.3424
-16.5 | -0.7876 | 0.04363 | -0.1493 | -18.0518
-16 | -0.8073 | 0.03671 | -0.1513 | -21.9913
-15.5 | -0.8273 | 0.03091 | -0.1511 | -26.7648
-15 | -0.8346 | 0.02672 | -0.149 | -31.235
-14.5 | -0.8267 | 0.02387 | -0.1461 | -34.6334
-13.5 | -0.8153 | 0.01874 | -0.1371 | -43.5059
-13 | -0.8013 | 0.01689 | -0.1319 | -47.4423
-12.5 | -0.7785 | 0.01557 | -0.127 | -50
-12 | -0.7497 | 0.01454 | -0.1223 | -51.5612
-11.5 | -0.7191 | 0.01369 | -0.1175 | -52.5274
-11 | -0.6894 | 0.01299 | -0.1122 | -53.0716
-10.5 | -0.6508 | 0.01236 | -0.1083 | -52.6537
-10 | -0.6056 | 0.01178 | -0.1057 | -51.4092
-9.5 | -0.561 | 0.01112 | -0.1029 | -50.4496
-9 | -0.5114 | 0.01067 | -0.1011 | -47.9288
-8.5 | -0.4592 | 0.01024 | -0.0997 | -44.8438
-8 | -0.4064 | 0.00984 | -0.0984 | -41.3008
-7.5 | -0.3539 | 0.00943 | -0.0972 | -37.5292
-7 | -0.299 | 0.00916 | -0.0965 | -32.6419
-6.5 | -0.2436 | 0.00892 | -0.0959 | -27.3094
-6 | -0.1893 | 0.00852 | -0.0952 | -22.2183
-5.5 | -0.1327 | 0.00826 | -0.0949 | -16.0654
-5 | -0.0757 | 0.00805 | -0.0947 | -9.4037
-4.5 | -0.0198 | 0.00778 | -0.0944 | -2.545
-4 | 0.0371 | 0.00762 | -0.0944 | 4.8688
-3.5 | 0.0939 | 0.00745 | -0.0943 | 12.604
-3 | 0.1521 | 0.00726 | -0.0946 | 20.9504
-2.5 | 0.2103 | 0.00709 | -0.0948 | 29.6615
-2 | 0.2679 | 0.00689 | -0.0951 | 38.8824
-1.5 | 0.3215 | 0.00648 | -0.0947 | 49.6142
-1 | 0.3717 | 0.00589 | -0.0937 | 63.107
-0.5 | 0.4197 | 0.00526 | -0.0924 | 79.7909
0 | 0.4738 | 0.00505 | -0.092 | 93.8218
0.5 | 0.5313 | 0.0049 | -0.0923 | 108.4286
1 | 0.5899 | 0.00483 | -0.0928 | 122.1325
1.5 | 0.6496 | 0.00483 | -0.0936 | 134.4928
2 | 0.7094 | 0.00486 | -0.0944 | 145.9671
2.5 | 0.7682 | 0.00491 | -0.0949 | 156.4562
3 | 0.8258 | 0.00499 | -0.0953 | 165.491
3.5 | 0.8839 | 0.00507 | -0.0958 | 174.3393
4 | 0.9432 | 0.00508 | -0.0965 | 185.6693
4.5 | 1.0013 | 0.00514 | -0.0969 | 194.8054
5 | 1.0561 | 0.00527 | -0.0967 | 200.3985
5.5 | 1.1137 | 0.00531 | -0.097 | 209.7363
6 | 1.1659 | 0.00548 | -0.0962 | 212.7555
6.5 | 1.2088 | 0.0058 | -0.0936 | 208.4138
7 | 1.2179 | 0.00648 | -0.0842 | 187.9475
7.5 | 1.2214 | 0.00737 | -0.0742 | 165.7259
8 | 1.1977 | 0.00896 | -0.0602 | 133.6719
8.5 | 1.265 | 0.01271 | -0.07 | 99.5279
9 | 1.2764 | 0.01635 | -0.0673 | 78.0673
9.5 | 1.2688 | 0.02025 | -0.0613 | 62.6568
10 | 1.264 | 0.02421 | -0.0562 | 52.2098
10.5 | 1.2639 | 0.02813 | -0.0519 | 44.9307
11 | 1.2678 | 0.03197 | -0.0483 | 39.6559
11.5 | 1.2779 | 0.03551 | -0.0454 | 35.987
12 | 1.2923 | 0.0388 | -0.043 | 33.3067
12.5 | 1.3094 | 0.04198 | -0.0409 | 31.191
13 | 1.3292 | 0.04508 | -0.0392 | 29.4854
13.5 | 1.3517 | 0.04793 | -0.0377 | 28.2015
14 | 1.373 | 0.051 | -0.0363 | 26.9216
14.5 | 1.3934 | 0.05418 | -0.0349 | 25.718
15 | 1.4157 | 0.0572 | -0.0337 | 24.75
15.5 | 1.4337 | 0.06071 | -0.0325 | 23.6155
16 | 1.4538 | 0.06401 | -0.0314 | 22.7121
16.5 | 1.4715 | 0.06763 | -0.0304 | 21.7581
17 | 1.49 | 0.07118 | -0.0295 | 20.9328
17.5 | 1.5028 | 0.0754 | -0.0287 | 19.931
18 | 1.5166 | 0.07954 | -0.028 | 19.0671
18.5 | 1.5319 | 0.08355 | -0.0275 | 18.3351
19 | 1.5419 | 0.08824 | -0.0271 | 17.4739
19.5 | 1.547 | 0.09347 | -0.0268 | 16.5508
20 | 1.5564 | 0.09828 | -0.0268 | 15.8364

## 71. Re 4M Mach 0.50 (1)
BIGFOIL.COM POLAR EXPORT
GA 40A619
GA 40A619 |  |  |  | Cl Max: | 1.707 | at alpha= | 9.5 | deg
JavaFoil+Calcfoil stall+Eppler ext transition |  |  |  | L/D Max: | 182.455 | at alpha= | 4.5 | deg
Re: | 4000000 |  |  | Cd Min: | 0.00554 | at alpha= | -1 | deg
Mach: | 0.5 |  |  | Cl=0 at alpha= | -4.1429 | deg
|  |  |  | @ Cl=0.1, Cd= | 0.0080125
|  |  |  | @ Cl=0.4, Cd= | 0.0069112
|  |  |  | @ Cl=0.6, Cd= | 0.0056861
alpha (deg) | Cl | Cd | Cm | Cl/Cd
-20 | -0.912 | 0.1655 | -0.03 | -5.512
-19.5 | -0.884 | 0.16213 | -0.03 | -5.453
-19 | -0.856 | 0.15407 | -0.031 | -5.557
-18.5 | -0.83 | 0.15532 | -0.032 | -5.343
-18 | -0.802 | 0.14696 | -0.033 | -5.454
-17.5 | -0.773 | 0.14232 | -0.033 | -5.429
-17 | -0.743 | 0.13871 | -0.033 | -5.356
-16.5 | -0.713 | 0.13247 | -0.033 | -5.382
-16 | -0.685 | 0.1267 | -0.033 | -5.404
-15.5 | -0.656 | 0.12182 | -0.034 | -5.385
-15 | -0.628 | 0.11541 | -0.034 | -5.438
-14.5 | -0.599 | 0.11112 | -0.035 | -5.39
-14 | -0.57 | 0.1085 | -0.035 | -5.256
-13.5 | -0.542 | 0.10648 | -0.036 | -5.092
-13 | -0.513 | 0.09981 | -0.036 | -5.136
-12.5 | -0.483 | 0.0953 | -0.033 | -5.063
-12 | -0.454 | 0.09247 | -0.034 | -4.91
-11.5 | -0.425 | 0.08896 | -0.035 | -4.782
-11 | -0.398 | 0.07083 | -0.039 | -5.624
-10.5 | -0.37 | 0.0655 | -0.04 | -5.646
-10 | -0.341 | 0.06099 | -0.041 | -5.591
-9.5 | -0.31 | 0.06845 | -0.037 | -4.535
-9 | -0.282 | 0.05895 | -0.038 | -4.779
-8.5 | -0.254 | 0.0529 | -0.042 | -4.796
-8 | -0.224 | 0.05245 | -0.04 | -4.271
-7.5 | -0.195 | 0.04865 | -0.04 | -4.01
-7 | -0.256 | 0.04575 | -0.042 | -5.6
-6.5 | -0.292 | 0.00959 | -0.086 | -30.408
-6 | -0.243 | 0.00903 | -0.088 | -26.91
-5.5 | -0.184 | 0.00843 | -0.089 | -21.813
-5 | -0.119 | 0.00805 | -0.091 | -14.776
-4.5 | -0.05 | 0.00773 | -0.092 | -6.531
-4 | 0.02 | 0.00816 | -0.094 | 2.441
-3.5 | 0.091 | 0.00801 | -0.095 | 11.408
-3 | 0.163 | 0.00803 | -0.097 | 20.359
-2.5 | 0.236 | 0.00759 | -0.099 | 31.085
-2 | 0.31 | 0.00748 | -0.1 | 41.435
-1.5 | 0.382 | 0.00736 | -0.102 | 51.984
-1 | 0.455 | 0.00554 | -0.103 | 82.19
-0.5 | 0.528 | 0.00563 | -0.105 | 93.638
0 | 0.605 | 0.00569 | -0.106 | 106.35
0.5 | 0.678 | 0.00578 | -0.108 | 117.328
1 | 0.751 | 0.00589 | -0.109 | 127.539
1.5 | 0.824 | 0.00602 | -0.111 | 136.882
2 | 0.897 | 0.0061 | -0.112 | 147.001
2.5 | 0.97 | 0.00624 | -0.114 | 155.359
3 | 1.042 | 0.00638 | -0.115 | 163.361
3.5 | 1.115 | 0.00657 | -0.117 | 169.739
4 | 1.188 | 0.00675 | -0.118 | 176.016
4.5 | 1.261 | 0.00691 | -0.12 | 182.455
5 | 1.305 | 0.00784 | -0.119 | 166.459
5.5 | 1.372 | 0.00849 | -0.12 | 161.525
6 | 1.439 | 0.00912 | -0.121 | 157.684
6.5 | 1.479 | 0.00968 | -0.122 | 152.683
7 | 1.531 | 0.01117 | -0.122 | 137.026
7.5 | 1.576 | 0.01375 | -0.123 | 114.626
8 | 1.619 | 0.0174 | -0.123 | 93.048
8.5 | 1.653 | 0.02584 | -0.124 | 63.987
9 | 1.689 | 0.02788 | -0.125 | 60.598
9.5 | 1.707 | 0.03014 | -0.126 | 56.65
10 | 1.704 | 0.03216 | -0.127 | 52.972
10.5 | 1.662 | 0.03566 | -0.128 | 46.613
11 | 1.533 | 0.03883 | -0.129 | 39.463
11.5 | 1.051 | 0.04263 | -0.13 | 24.661
12 | 1.083 | 0.04402 | -0.131 | 24.605
12.5 | 0.958 | 0.09585 | -0.068 | 9.99
13 | 0.985 | 0.1002 | -0.068 | 9.829
13.5 | 1.152 | 0.06133 | -0.13 | 18.778
14 | 1.199 | 0.06121 | -0.134 | 19.589
14.5 | 1.204 | 0.07897 | -0.131 | 15.251

## 72. Re 4M Mach 0.50 (2)
BIGFOIL.COM POLAR EXPORT
GA 40A619
GA 40A619 |  |  |  | Cl Max: | 1.4068 | at alpha= | 17 | deg
XFOIL ncrit=9 |  |  |  | L/D Max: | 190.285 | at alpha= | 5.5 | deg
Re: | 4000000 |  |  | Cd Min: | 0.16176 | at alpha= | 20 | deg
Mach: | 0.5 |  |  | Cl=0 at alpha= | -4.4258 | deg
|  |  |  | @ Cl=0.1, Cd= | 0.0080237
|  |  |  | @ Cl=0.4, Cd= | 0.0069846
|  |  |  | @ Cl=0.6, Cd= | 0.0053123
alpha (deg) | Cl | Cd | Cm | Cl/Cd
-12.5 | -0.029 | 0.09741 | -0.137 | -0.29771
-11.5 | -0.0249 | 0.08159 | -0.1452 | -0.30518
-11 | -0.0446 | 0.07108 | -0.1508 | -0.62746
-10.5 | -0.07 | 0.05974 | -0.1573 | -1.1717
-10 | -0.1058 | 0.0457 | -0.1673 | -2.3151
-9.5 | -0.1432 | 0.03711 | -0.1707 | -3.8588
-9 | -0.1882 | 0.03019 | -0.1687 | -6.2339
-8.5 | -0.2373 | 0.02432 | -0.1616 | -9.7574
-8 | -0.2778 | 0.01936 | -0.1506 | -14.3492
-7.5 | -0.2892 | 0.01591 | -0.1395 | -18.1772
-7 | -0.2733 | 0.01262 | -0.1313 | -21.6561
-6.5 | -0.2396 | 0.01082 | -0.1245 | -22.1442
-6 | -0.1876 | 0.01003 | -0.1203 | -18.7039
-5.5 | -0.1316 | 0.00946 | -0.1168 | -13.9112
-5 | -0.0724 | 0.00894 | -0.1143 | -8.0984
-4.5 | -0.0093 | 0.00858 | -0.1126 | -1.0839
-4 | 0.0534 | 0.00822 | -0.1111 | 6.4964
-3.5 | 0.1175 | 0.00795 | -0.1101 | 14.7799
-3 | 0.1819 | 0.00774 | -0.1093 | 23.5013
-2.5 | 0.2458 | 0.00756 | -0.1087 | 32.5132
-2 | 0.3093 | 0.00743 | -0.1081 | 41.6285
-1.5 | 0.374 | 0.00724 | -0.1078 | 51.6575
-1 | 0.431 | 0.00668 | -0.1064 | 64.521
-0.5 | 0.4821 | 0.0059 | -0.1041 | 81.7119
0 | 0.5387 | 0.00544 | -0.1027 | 99.0257
0.5 | 0.6011 | 0.00531 | -0.1022 | 113.2015
1 | 0.6645 | 0.00529 | -0.1019 | 125.6144
1.5 | 0.7279 | 0.00539 | -0.1016 | 135.0464
2 | 0.7929 | 0.00546 | -0.1016 | 145.2198
2.5 | 0.859 | 0.00552 | -0.1018 | 155.6159
3 | 0.923 | 0.00558 | -0.1014 | 165.4122
3.5 | 0.9851 | 0.00566 | -0.1006 | 174.0459
4 | 1.0391 | 0.00577 | -0.0981 | 180.0867
4.5 | 1.0883 | 0.00599 | -0.0946 | 181.6861
5 | 1.1481 | 0.00611 | -0.0931 | 187.9051
5.5 | 1.2026 | 0.00632 | -0.0905 | 190.2848
6 | 1.249 | 0.00666 | -0.0864 | 187.5375
6.5 | 1.2994 | 0.00701 | -0.0831 | 185.3638
7 | 1.3281 | 0.00786 | -0.0763 | 168.9695
7.5 | 1.3195 | 0.00997 | -0.0648 | 132.347
8 | 1.279 | 0.01362 | -0.0506 | 93.906
8.5 | 1.3048 | 0.02325 | -0.0616 | 56.1204
9 | 1.2792 | 0.02911 | -0.0548 | 43.9437
9.5 | 1.2633 | 0.03431 | -0.0486 | 36.8202
10 | 1.2496 | 0.03964 | -0.0431 | 31.5237
10.5 | 1.238 | 0.04511 | -0.0384 | 27.444
11 | 1.2302 | 0.05054 | -0.0343 | 24.3411
11.5 | 1.2365 | 0.05526 | -0.0312 | 22.376
12 | 1.2482 | 0.05975 | -0.0286 | 20.8904
12.5 | 1.2655 | 0.06402 | -0.0264 | 19.7673
13 | 1.2876 | 0.06797 | -0.0244 | 18.9437
13.5 | 1.3105 | 0.07202 | -0.0226 | 18.1963
14 | 1.3299 | 0.07647 | -0.0209 | 17.3911
14.5 | 1.3499 | 0.08093 | -0.0193 | 16.6798
15 | 1.3686 | 0.08563 | -0.0179 | 15.9827
15.5 | 1.381 | 0.09105 | -0.0167 | 15.1675
16 | 1.3922 | 0.09666 | -0.0157 | 14.4031
16.5 | 1.4016 | 0.10263 | -0.015 | 13.6568
17 | 1.4068 | 0.10916 | -0.0148 | 12.8875
17.5 | 1.4061 | 0.1164 | -0.0152 | 12.0799
18 | 1.4013 | 0.12437 | -0.0163 | 11.2672
18.5 | 1.3952 | 0.1327 | -0.0181 | 10.5139
19 | 1.3846 | 0.14175 | -0.0209 | 9.7679
19.5 | 1.3733 | 0.15128 | -0.0246 | 9.0779
20 | 1.3573 | 0.16176 | -0.0296 | 8.3908

## 73. Re 5M Mach 0.00 (1)
BIGFOIL.COM POLAR EXPORT
GA 40A619
GA 40A619 |  |  |  | Cl Max: | 1.916 | at alpha= | 16 | deg
JavaFoil+Calcfoil stall+Eppler ext transition |  |  |  | L/D Max: | 197.634 | at alpha= | 6 | deg
Re: | 5000000 |  |  | Cd Min: | 0.00494 | at alpha= | -1 | deg
Mach: | 0 |  |  | Cl=0 at alpha= | -4.1393 | deg
|  |  |  | @ Cl=0.1, Cd= | 0.00685
|  |  |  | @ Cl=0.4, Cd= | 0.0049457
|  |  |  | @ Cl=0.6, Cd= | 0.0050903
alpha (deg) | Cl | Cd | Cm | Cl/Cd
-18 | -0.635 | 0.13338 | -0.026 | -4.763
-17.5 | -0.645 | 0.12584 | -0.027 | -5.123
-17 | -0.652 | 0.11925 | -0.028 | -5.472
-16.5 | -0.659 | 0.11316 | -0.029 | -5.825
-16 | -0.665 | 0.10591 | -0.03 | -6.277
-15.5 | -0.665 | 0.10329 | -0.03 | -6.44
-15 | -0.666 | 0.09713 | -0.031 | -6.858
-14.5 | -0.673 | 0.08331 | -0.036 | -8.073
-14 | -0.673 | 0.07465 | -0.039 | -9.012
-13.5 | -0.688 | 0.05369 | -0.046 | -12.819
-13 | -0.734 | 0.02271 | -0.055 | -32.311
-12.5 | -0.733 | 0.01775 | -0.057 | -41.27
-12 | -0.715 | 0.01666 | -0.059 | -42.928
-11.5 | -0.704 | 0.01345 | -0.061 | -52.315
-11 | -0.679 | 0.01208 | -0.063 | -56.201
-10.5 | -0.651 | 0.01114 | -0.064 | -58.49
-10 | -0.621 | 0.01037 | -0.066 | -59.853
-9.5 | -0.581 | 0.0097 | -0.067 | -59.95
-9 | -0.539 | 0.00919 | -0.069 | -58.616
-8.5 | -0.493 | 0.00882 | -0.07 | -55.875
-8 | -0.444 | 0.0085 | -0.071 | -52.205
-7.5 | -0.392 | 0.00809 | -0.072 | -48.461
-7 | -0.338 | 0.00784 | -0.074 | -43.153
-6.5 | -0.282 | 0.00759 | -0.075 | -37.229
-6 | -0.225 | 0.00744 | -0.076 | -30.223
-5.5 | -0.166 | 0.0079 | -0.078 | -20.971
-5 | -0.106 | 0.0077 | -0.079 | -13.714
-4.5 | -0.044 | 0.00753 | -0.08 | -5.892
-4 | 0.017 | 0.00717 | -0.081 | 2.431
-3.5 | 0.08 | 0.00685 | -0.083 | 11.638
-3 | 0.142 | 0.00685 | -0.084 | 20.76
-2.5 | 0.205 | 0.00672 | -0.085 | 30.516
-2 | 0.269 | 0.00663 | -0.087 | 40.528
-1.5 | 0.332 | 0.00498 | -0.088 | 66.661
-1 | 0.394 | 0.00494 | -0.089 | 79.841
-0.5 | 0.457 | 0.005 | -0.091 | 91.431
0 | 0.524 | 0.00505 | -0.092 | 103.696
0.5 | 0.587 | 0.00508 | -0.093 | 115.673
1 | 0.65 | 0.00513 | -0.095 | 126.719
1.5 | 0.713 | 0.00521 | -0.096 | 137.042
2 | 0.777 | 0.00526 | -0.097 | 147.516
2.5 | 0.84 | 0.00534 | -0.099 | 157.281
3 | 0.903 | 0.00539 | -0.1 | 167.552
3.5 | 0.966 | 0.00548 | -0.101 | 176.331
4 | 1.029 | 0.00555 | -0.102 | 185.284
4.5 | 1.092 | 0.00594 | -0.104 | 183.733
5 | 1.154 | 0.0062 | -0.105 | 186.268
5.5 | 1.217 | 0.00643 | -0.106 | 189.421
6 | 1.28 | 0.00648 | -0.108 | 197.634
6.5 | 1.329 | 0.00679 | -0.109 | 195.88
7 | 1.387 | 0.00783 | -0.11 | 177.262
7.5 | 1.414 | 0.00926 | -0.109 | 152.68
8 | 1.461 | 0.01107 | -0.11 | 131.921
8.5 | 1.509 | 0.01228 | -0.11 | 122.896
9 | 1.554 | 0.01429 | -0.111 | 108.79
9.5 | 1.593 | 0.01844 | -0.112 | 86.358
10 | 1.636 | 0.0196 | -0.112 | 83.483
10.5 | 1.677 | 0.02063 | -0.113 | 81.316
11 | 1.715 | 0.02181 | -0.114 | 78.648
11.5 | 1.751 | 0.02287 | -0.115 | 76.551
12 | 1.783 | 0.02394 | -0.116 | 74.503
12.5 | 1.812 | 0.02495 | -0.117 | 72.639
13 | 1.837 | 0.02702 | -0.118 | 67.999
13.5 | 1.859 | 0.02821 | -0.119 | 65.91
14 | 1.878 | 0.02961 | -0.12 | 63.418
14.5 | 1.893 | 0.03106 | -0.121 | 60.961
15 | 1.904 | 0.03255 | -0.122 | 58.511
15.5 | 1.912 | 0.03431 | -0.122 | 55.72
16 | 1.916 | 0.03598 | -0.123 | 53.243
16.5 | 1.916 | 0.03773 | -0.124 | 50.784
17 | 1.912 | 0.03999 | -0.125 | 47.813
17.5 | 1.905 | 0.04181 | -0.126 | 45.553
18 | 1.894 | 0.04419 | -0.127 | 42.864
18.5 | 1.878 | 0.04617 | -0.128 | 40.672
19 | 1.851 | 0.04848 | -0.128 | 38.173
19.5 | 1.82 | 0.05122 | -0.129 | 35.54
20 | 1.786 | 0.05407 | -0.13 | 33.037

## 74. Re 5M Mach 0.00 (2)
BIGFOIL.COM POLAR EXPORT
GA 40A619
GA 40A619 |  |  |  | Cl Max: | 1.6181 | at alpha= | 20 | deg
XFOIL ncrit=9 |  |  |  | L/D Max: | 221.084 | at alpha= | 5.5 | deg
Re: | 5000000 |  |  | Cd Min: | 0.0804 | at alpha= | 20 | deg
Mach: | 0 |  |  | Cl=0 at alpha= | -4.2998 | deg
|  |  |  | @ Cl=0.1, Cd= | 0.0069477
|  |  |  | @ Cl=0.4, Cd= | 0.0052538
|  |  |  | @ Cl=0.6, Cd= | 0.00447
alpha (deg) | Cl | Cd | Cm | Cl/Cd
-20 | -1.1276 | 0.03773 | -0.1376 | -29.886
-19.5 | -1.1246 | 0.03363 | -0.1381 | -33.4404
-19 | -1.1175 | 0.03028 | -0.1377 | -36.9055
-18.5 | -1.1089 | 0.02731 | -0.1367 | -40.6042
-18 | -1.0953 | 0.02492 | -0.1352 | -43.9526
-17.5 | -1.0775 | 0.02296 | -0.1334 | -46.9294
-17 | -1.0578 | 0.02123 | -0.1313 | -49.8257
-16.5 | -1.0381 | 0.01965 | -0.1287 | -52.8295
-16 | -1.0141 | 0.01836 | -0.1261 | -55.2342
-15.5 | -0.9897 | 0.01721 | -0.1232 | -57.5073
-15 | -0.9638 | 0.01618 | -0.1201 | -59.5674
-14.5 | -0.9354 | 0.01534 | -0.117 | -60.9778
-14 | -0.9111 | 0.01438 | -0.113 | -63.3588
-13.5 | -0.8859 | 0.01348 | -0.1087 | -65.7196
-13 | -0.8569 | 0.01282 | -0.1046 | -66.8409
-12.5 | -0.8264 | 0.01234 | -0.1004 | -66.9692
-12 | -0.7867 | 0.01186 | -0.098 | -66.3322
-11.5 | -0.7431 | 0.01145 | -0.0963 | -64.8996
-11 | -0.6975 | 0.01105 | -0.0949 | -63.1222
-10.5 | -0.6517 | 0.01056 | -0.0935 | -61.714
-10 | -0.6042 | 0.01014 | -0.0923 | -59.5858
-9.5 | -0.5548 | 0.00982 | -0.0915 | -56.4969
-9 | -0.5038 | 0.00951 | -0.091 | -52.9758
-8.5 | -0.4519 | 0.0092 | -0.0906 | -49.1196
-8 | -0.4008 | 0.00885 | -0.09 | -45.2881
-7.5 | -0.3481 | 0.0086 | -0.0898 | -40.4767
-7 | -0.2947 | 0.0084 | -0.0896 | -35.0833
-6.5 | -0.2407 | 0.00814 | -0.0896 | -29.57
-6 | -0.1867 | 0.00786 | -0.0896 | -23.7532
-5.5 | -0.1319 | 0.00766 | -0.0897 | -17.2193
-5 | -0.0766 | 0.00749 | -0.0899 | -10.227
-4.5 | -0.0221 | 0.00729 | -0.09 | -3.0316
-4 | 0.0331 | 0.00715 | -0.0902 | 4.6294
-3.5 | 0.0893 | 0.00698 | -0.0906 | 12.7937
-3 | 0.1457 | 0.00681 | -0.091 | 21.395
-2.5 | 0.2021 | 0.00666 | -0.0915 | 30.3453
-2 | 0.2575 | 0.00647 | -0.0918 | 39.7991
-1.5 | 0.3105 | 0.00614 | -0.0917 | 50.57
-1 | 0.361 | 0.00568 | -0.0912 | 63.5563
-0.5 | 0.4095 | 0.00515 | -0.0903 | 79.5146
0 | 0.4616 | 0.00475 | -0.0901 | 97.1789
0.5 | 0.5169 | 0.00457 | -0.0904 | 113.1072
1 | 0.5732 | 0.00447 | -0.091 | 128.2327
1.5 | 0.6306 | 0.00447 | -0.0917 | 141.0738
2 | 0.6877 | 0.00449 | -0.0924 | 153.1626
2.5 | 0.7442 | 0.00454 | -0.093 | 163.9207
3.5 | 0.8588 | 0.0046 | -0.0947 | 186.6957
4 | 0.9155 | 0.00465 | -0.0954 | 196.8817
4.5 | 0.9703 | 0.00475 | -0.0958 | 204.2737
5 | 1.0265 | 0.00479 | -0.0964 | 214.3006
5.5 | 1.0811 | 0.00489 | -0.0968 | 221.0838
6 | 1.1278 | 0.00518 | -0.0956 | 217.722
6.5 | 1.1593 | 0.00583 | -0.0915 | 198.8508
7 | 1.1593 | 0.00679 | -0.0809 | 170.7364
7.5 | 1.1673 | 0.00755 | -0.0722 | 154.6093
8 | 1.1578 | 0.00878 | -0.0609 | 131.8679
8.5 | 1.1636 | 0.01042 | -0.0542 | 111.6699
9.5 | 1.265 | 0.01678 | -0.0653 | 75.3874
10 | 1.2705 | 0.01984 | -0.0611 | 64.0373
10.5 | 1.2804 | 0.02274 | -0.0576 | 56.3061
11 | 1.2921 | 0.02567 | -0.0545 | 50.335
11.5 | 1.3072 | 0.02851 | -0.052 | 45.8506
12 | 1.3227 | 0.0314 | -0.0497 | 42.1242
12.5 | 1.3423 | 0.03408 | -0.0478 | 39.3867
13 | 1.3655 | 0.0365 | -0.0464 | 37.411
13.5 | 1.3865 | 0.03916 | -0.045 | 35.406
14 | 1.4074 | 0.04187 | -0.0436 | 33.6136
14.5 | 1.4308 | 0.0444 | -0.0425 | 32.2252
15 | 1.4505 | 0.04727 | -0.0413 | 30.6854
15.5 | 1.4718 | 0.05 | -0.0403 | 29.436
16 | 1.4919 | 0.05294 | -0.0394 | 28.181
16.5 | 1.5138 | 0.05565 | -0.0386 | 27.2022
17 | 1.5298 | 0.059 | -0.0376 | 25.9288
17.5 | 1.5476 | 0.06217 | -0.0369 | 24.893
18 | 1.5637 | 0.06557 | -0.0362 | 23.8478
18.5 | 1.5804 | 0.06892 | -0.0356 | 22.9309
19 | 1.5949 | 0.07255 | -0.0351 | 21.9835
19.5 | 1.6048 | 0.07668 | -0.0346 | 20.9285
20 | 1.6181 | 0.0804 | -0.0343 | 20.1256

## 75. Re 5M Mach 0.10 (1)
BIGFOIL.COM POLAR EXPORT
GA 40A619
GA 40A619 |  |  |  | Cl Max: | 1.902 | at alpha= | 15.5 | deg
JavaFoil+Calcfoil stall+Eppler ext transition |  |  |  | L/D Max: | 197.612 | at alpha= | 6 | deg
Re: | 5000000 |  |  | Cd Min: | 0.00493 | at alpha= | -1 | deg
Mach: | 0.1 |  |  | Cl=0 at alpha= | -4.1429 | deg
|  |  |  | @ Cl=0.1, Cd= | 0.0069105
|  |  |  | @ Cl=0.4, Cd= | 0.004935
|  |  |  | @ Cl=0.6, Cd= | 0.0051294
alpha (deg) | Cl | Cd | Cm | Cl/Cd
-17.5 | -0.607 | 0.12703 | -0.027 | -4.779
-17 | -0.618 | 0.12097 | -0.028 | -5.109
-16.5 | -0.627 | 0.11532 | -0.028 | -5.439
-16 | -0.636 | 0.10792 | -0.03 | -5.89
-15.5 | -0.641 | 0.10273 | -0.031 | -6.241
-15 | -0.643 | 0.09906 | -0.03 | -6.491
-14.5 | -0.65 | 0.08728 | -0.035 | -7.445
-14 | -0.651 | 0.07965 | -0.037 | -8.176
-13.5 | -0.652 | 0.07019 | -0.04 | -9.293
-13 | -0.692 | 0.0355 | -0.051 | -19.486
-12.5 | -0.714 | 0.02038 | -0.057 | -35.022
-12 | -0.7 | 0.01861 | -0.058 | -37.609
-11.5 | -0.691 | 0.01479 | -0.061 | -46.75
-11 | -0.673 | 0.0124 | -0.063 | -54.271
-10.5 | -0.647 | 0.01139 | -0.064 | -56.81
-10 | -0.618 | 0.01051 | -0.066 | -58.788
-9.5 | -0.581 | 0.00977 | -0.068 | -59.424
-9 | -0.539 | 0.00929 | -0.069 | -57.944
-8.5 | -0.493 | 0.00887 | -0.07 | -55.596
-8 | -0.445 | 0.00852 | -0.071 | -52.201
-7.5 | -0.393 | 0.00862 | -0.073 | -45.611
-7 | -0.339 | 0.00794 | -0.074 | -42.737
-6.5 | -0.283 | 0.00767 | -0.075 | -36.972
-6 | -0.226 | 0.0074 | -0.077 | -30.486
-5.5 | -0.166 | 0.00791 | -0.078 | -21.037
-5 | -0.106 | 0.00775 | -0.079 | -13.677
-4.5 | -0.045 | 0.00754 | -0.081 | -5.918
-4 | 0.018 | 0.00724 | -0.082 | 2.417
-3.5 | 0.08 | 0.00692 | -0.083 | 11.576
-3 | 0.143 | 0.00689 | -0.084 | 20.753
-2.5 | 0.206 | 0.00679 | -0.086 | 30.327
-2 | 0.27 | 0.0067 | -0.087 | 40.325
-1.5 | 0.333 | 0.00496 | -0.088 | 67.149
-1 | 0.396 | 0.00493 | -0.09 | 80.45
-0.5 | 0.46 | 0.00501 | -0.091 | 91.644
0 | 0.527 | 0.00504 | -0.092 | 104.387
0.5 | 0.59 | 0.00512 | -0.094 | 115.169
1 | 0.654 | 0.00518 | -0.095 | 126.185
1.5 | 0.717 | 0.0052 | -0.096 | 137.843
2 | 0.781 | 0.00531 | -0.098 | 146.946
2.5 | 0.844 | 0.00534 | -0.099 | 158.08
3 | 0.907 | 0.00543 | -0.1 | 166.955
3.5 | 0.971 | 0.00548 | -0.102 | 177.156
4 | 1.034 | 0.0056 | -0.103 | 184.69
4.5 | 1.097 | 0.00597 | -0.104 | 183.718
5 | 1.16 | 0.00624 | -0.106 | 186.075
5.5 | 1.223 | 0.00649 | -0.107 | 188.442
6 | 1.286 | 0.00651 | -0.108 | 197.612
6.5 | 1.336 | 0.00685 | -0.109 | 194.892
7 | 1.394 | 0.00793 | -0.111 | 175.874
7.5 | 1.42 | 0.00939 | -0.11 | 151.195
8 | 1.466 | 0.01123 | -0.11 | 130.55
8.5 | 1.514 | 0.01247 | -0.111 | 121.424
9 | 1.56 | 0.01455 | -0.112 | 107.249
9.5 | 1.598 | 0.0187 | -0.112 | 85.464
10 | 1.641 | 0.01987 | -0.113 | 82.627
10.5 | 1.682 | 0.02094 | -0.114 | 80.32
11 | 1.72 | 0.02215 | -0.115 | 77.646
11.5 | 1.754 | 0.02321 | -0.116 | 75.586
12 | 1.786 | 0.02431 | -0.117 | 73.463
12.5 | 1.814 | 0.02535 | -0.118 | 71.565
13 | 1.837 | 0.0275 | -0.119 | 66.825
13.5 | 1.858 | 0.02872 | -0.12 | 64.7
14 | 1.875 | 0.03011 | -0.121 | 62.272
14.5 | 1.888 | 0.03161 | -0.121 | 59.734
15 | 1.897 | 0.03315 | -0.122 | 57.209
15.5 | 1.902 | 0.03495 | -0.123 | 54.414
16 | 1.902 | 0.03666 | -0.124 | 51.889
16.5 | 1.899 | 0.03848 | -0.125 | 49.35
17 | 1.892 | 0.04064 | -0.126 | 46.552
17.5 | 1.881 | 0.04282 | -0.127 | 43.928
18 | 1.866 | 0.04523 | -0.127 | 41.26
18.5 | 1.845 | 0.0473 | -0.128 | 39.007
19 | 1.813 | 0.04979 | -0.129 | 36.411
19.5 | 1.777 | 0.05261 | -0.129 | 33.781
20 | 1.738 | 0.05581 | -0.13 | 31.135

## 76. Re 5M Mach 0.10 (2)
BIGFOIL.COM POLAR EXPORT
GA 40A619
GA 40A619 |  |  |  | Cl Max: | 1.6122 | at alpha= | 20 | deg
XFOIL ncrit=9 |  |  |  | L/D Max: | 221.037 | at alpha= | 5.5 | deg
Re: | 5000000 |  |  | Cd Min: | 0.08287 | at alpha= | 20 | deg
Mach: | 0.1 |  |  | Cl=0 at alpha= | -4.3022 | deg
|  |  |  | @ Cl=0.1, Cd= | 0.0069692
|  |  |  | @ Cl=0.4, Cd= | 0.0052838
|  |  |  | @ Cl=0.6, Cd= | 0.004486
alpha (deg) | Cl | Cd | Cm | Cl/Cd
-20 | -1.0872 | 0.04336 | -0.139 | -25.0738
-19.5 | -1.0937 | 0.03783 | -0.1406 | -28.9109
-19 | -1.0923 | 0.03356 | -0.141 | -32.5477
-18.5 | -1.0882 | 0.02992 | -0.1405 | -36.3703
-18 | -1.0796 | 0.02696 | -0.1392 | -40.0445
-17.5 | -1.0643 | 0.02464 | -0.1376 | -43.194
-17 | -1.0463 | 0.02266 | -0.1356 | -46.1739
-16.5 | -1.0297 | 0.02077 | -0.133 | -49.5763
-16 | -1.0073 | 0.01928 | -0.1303 | -52.2459
-15.5 | -0.985 | 0.01794 | -0.1272 | -54.9052
-15 | -0.9601 | 0.01677 | -0.1241 | -57.251
-14.5 | -0.9324 | 0.01584 | -0.1208 | -58.8636
-14 | -0.9039 | 0.01498 | -0.1174 | -60.3405
-13.5 | -0.8809 | 0.01393 | -0.1128 | -63.2376
-13 | -0.8539 | 0.01314 | -0.1083 | -64.9848
-12.5 | -0.8236 | 0.01253 | -0.1041 | -65.7302
-12 | -0.7886 | 0.01206 | -0.1005 | -65.3897
-11.5 | -0.7459 | 0.01161 | -0.0984 | -64.2463
-11 | -0.7006 | 0.01117 | -0.0968 | -62.7216
-10.5 | -0.653 | 0.01077 | -0.0955 | -60.6314
-10 | -0.607 | 0.01025 | -0.0939 | -59.2195
-9.5 | -0.5577 | 0.00991 | -0.0929 | -56.2765
-9 | -0.5064 | 0.00957 | -0.0922 | -52.9154
-8.5 | -0.454 | 0.00928 | -0.0918 | -48.9224
-8 | -0.4028 | 0.00891 | -0.0911 | -45.2076
-7.5 | -0.35 | 0.00864 | -0.0907 | -40.5093
-7 | -0.2963 | 0.00843 | -0.0905 | -35.1483
-6.5 | -0.2413 | 0.0082 | -0.0905 | -29.4268
-6 | -0.1875 | 0.00789 | -0.0904 | -23.7643
-5.5 | -0.1324 | 0.00768 | -0.0904 | -17.2396
-5 | -0.0769 | 0.00751 | -0.0906 | -10.2397
-4.5 | -0.022 | 0.00732 | -0.0906 | -3.0055
-4 | 0.0336 | 0.00717 | -0.0908 | 4.6862
-3.5 | 0.0903 | 0.007 | -0.0912 | 12.9
-3 | 0.1469 | 0.00682 | -0.0916 | 21.5396
-2.5 | 0.2036 | 0.00667 | -0.0921 | 30.5247
-2 | 0.2595 | 0.0065 | -0.0924 | 39.9231
-1.5 | 0.3127 | 0.00617 | -0.0922 | 50.6807
-0.5 | 0.4122 | 0.00516 | -0.0909 | 79.8837
0 | 0.4645 | 0.00476 | -0.0906 | 97.584
0.5 | 0.5201 | 0.00458 | -0.0909 | 113.559
1 | 0.5767 | 0.00449 | -0.0914 | 128.441
1.5 | 0.6344 | 0.00448 | -0.0922 | 141.6071
2 | 0.6917 | 0.0045 | -0.0929 | 153.7111
2.5 | 0.7484 | 0.00457 | -0.0934 | 163.7637
3 | 0.8058 | 0.00462 | -0.0942 | 174.4156
3.5 | 0.8639 | 0.00462 | -0.0951 | 186.9913
4 | 0.921 | 0.00468 | -0.0958 | 196.7949
4.5 | 0.9759 | 0.00477 | -0.0961 | 204.5912
5 | 1.0326 | 0.00481 | -0.0968 | 214.6778
5.5 | 1.0875 | 0.00492 | -0.0971 | 221.0366
6 | 1.1348 | 0.00519 | -0.096 | 218.6513
6.5 | 1.1664 | 0.00583 | -0.0917 | 200.0686
7 | 1.1633 | 0.00681 | -0.0804 | 170.8223
7.5 | 1.1702 | 0.00761 | -0.0715 | 153.7714
8.5 | 1.1695 | 0.01073 | -0.0546 | 108.9935
9.5 | 1.2651 | 0.01735 | -0.0647 | 72.9164
10 | 1.269 | 0.02056 | -0.0603 | 61.7218
10.5 | 1.2793 | 0.02346 | -0.0568 | 54.5311
11 | 1.2904 | 0.02649 | -0.0537 | 48.7127
11.5 | 1.3059 | 0.02936 | -0.0512 | 44.4789
12 | 1.3217 | 0.03228 | -0.0489 | 40.9449
12.5 | 1.3404 | 0.03508 | -0.047 | 38.2098
13 | 1.3615 | 0.03775 | -0.0454 | 36.0662
13.5 | 1.3858 | 0.04016 | -0.0441 | 34.507
14 | 1.405 | 0.04308 | -0.0427 | 32.6137
14.5 | 1.4287 | 0.04562 | -0.0415 | 31.3174
15 | 1.449 | 0.0485 | -0.0404 | 29.8763
15.5 | 1.4684 | 0.05151 | -0.0392 | 28.5071
16 | 1.4909 | 0.05422 | -0.0384 | 27.4972
16.5 | 1.5094 | 0.05738 | -0.0374 | 26.3053
17 | 1.5285 | 0.06046 | -0.0366 | 25.2812
17.5 | 1.5424 | 0.06413 | -0.0356 | 24.0511
18 | 1.5629 | 0.06711 | -0.0351 | 23.2886
18.5 | 1.5766 | 0.07089 | -0.0345 | 22.2401
19 | 1.5918 | 0.0745 | -0.034 | 21.3664
19.5 | 1.601 | 0.07874 | -0.0334 | 20.3327
20 | 1.6122 | 0.08287 | -0.0332 | 19.4546

## 77. Re 5M Mach 0.25 (1)
BIGFOIL.COM POLAR EXPORT
GA 40A619
GA 40A619 |  |  |  | Cl Max: | 1.839 | at alpha= | 14 | deg
JavaFoil+Calcfoil stall+Eppler ext transition |  |  |  | L/D Max: | 196.05 | at alpha= | 6 | deg
Re: | 5000000 |  |  | Cd Min: | 0.005 | at alpha= | -1.5 | deg
Mach: | 0.25 |  |  | Cl=0 at alpha= | -4.1406 | deg
|  |  |  | @ Cl=0.1, Cd= | 0.0070968
|  |  |  | @ Cl=0.4, Cd= | 0.0050268
|  |  |  | @ Cl=0.6, Cd= | 0.0051989
alpha (deg) | Cl | Cd | Cm | Cl/Cd
-15.5 | -0.415 | 0.1101 | -0.029 | -3.767
-15 | -0.446 | 0.10695 | -0.029 | -4.171
-14.5 | -0.475 | 0.09906 | -0.031 | -4.792
-14 | -0.498 | 0.09409 | -0.032 | -5.29
-13.5 | -0.516 | 0.08746 | -0.033 | -5.904
-13 | -0.53 | 0.08169 | -0.034 | -6.49
-12.5 | -0.539 | 0.07628 | -0.036 | -7.069
-12 | -0.543 | 0.07004 | -0.039 | -7.757
-11.5 | -0.538 | 0.06704 | -0.039 | -8.03
-11 | -0.538 | 0.0564 | -0.045 | -9.532
-10.5 | -0.602 | 0.01486 | -0.064 | -40.524
-10 | -0.59 | 0.0119 | -0.067 | -49.598
-9.5 | -0.564 | 0.01099 | -0.069 | -51.354
-9 | -0.534 | 0.00973 | -0.071 | -54.872
-8.5 | -0.493 | 0.00923 | -0.072 | -53.356
-8 | -0.447 | 0.00884 | -0.073 | -50.592
-7.5 | -0.398 | 0.00865 | -0.075 | -45.984
-7 | -0.345 | 0.00813 | -0.076 | -42.398
-6.5 | -0.289 | 0.00785 | -0.077 | -36.801
-6 | -0.231 | 0.00756 | -0.079 | -30.474
-5.5 | -0.17 | 0.00739 | -0.08 | -23.046
-5 | -0.109 | 0.00791 | -0.081 | -13.738
-4.5 | -0.046 | 0.00766 | -0.083 | -5.968
-4 | 0.018 | 0.00753 | -0.084 | 2.385
-3.5 | 0.082 | 0.00713 | -0.085 | 11.528
-3 | 0.147 | 0.00701 | -0.087 | 20.939
-2.5 | 0.212 | 0.00691 | -0.088 | 30.616
-2 | 0.277 | 0.00668 | -0.09 | 41.554
-1.5 | 0.342 | 0.005 | -0.091 | 68.507
-1 | 0.407 | 0.00503 | -0.092 | 80.91
-0.5 | 0.472 | 0.0051 | -0.094 | 92.506
0 | 0.541 | 0.00509 | -0.095 | 106.314
0.5 | 0.606 | 0.00521 | -0.096 | 116.282
1 | 0.672 | 0.00524 | -0.098 | 128.191
1.5 | 0.737 | 0.00536 | -0.099 | 137.575
2 | 0.802 | 0.00539 | -0.1 | 148.939
2.5 | 0.867 | 0.0055 | -0.102 | 157.633
3 | 0.932 | 0.00552 | -0.103 | 168.987
3.5 | 0.997 | 0.00564 | -0.104 | 176.777
4 | 1.062 | 0.00571 | -0.106 | 185.967
4.5 | 1.127 | 0.00615 | -0.107 | 183.385
5 | 1.192 | 0.00648 | -0.108 | 184.077
5.5 | 1.257 | 0.00673 | -0.11 | 186.87
6 | 1.322 | 0.00674 | -0.111 | 196.05
6.5 | 1.371 | 0.00711 | -0.112 | 192.855
7 | 1.4 | 0.00903 | -0.111 | 155.005
7.5 | 1.45 | 0.01021 | -0.112 | 142.016
8 | 1.497 | 0.01219 | -0.113 | 122.769
8.5 | 1.545 | 0.01366 | -0.113 | 113.041
9 | 1.584 | 0.01927 | -0.114 | 82.194
9.5 | 1.628 | 0.0201 | -0.115 | 81.025
10 | 1.67 | 0.02146 | -0.116 | 77.815
10.5 | 1.707 | 0.02278 | -0.117 | 74.934
11 | 1.741 | 0.02403 | -0.118 | 72.451
11.5 | 1.77 | 0.02523 | -0.119 | 70.157
12 | 1.795 | 0.02634 | -0.12 | 68.143
12.5 | 1.814 | 0.02848 | -0.121 | 63.676
13 | 1.828 | 0.0302 | -0.122 | 60.523
13.5 | 1.836 | 0.03156 | -0.123 | 58.194
14 | 1.839 | 0.03341 | -0.123 | 55.046
14.5 | 1.835 | 0.0352 | -0.124 | 52.132
15 | 1.824 | 0.03733 | -0.125 | 48.869
15.5 | 1.807 | 0.03951 | -0.126 | 45.746
16 | 1.784 | 0.04149 | -0.127 | 42.988
16.5 | 1.753 | 0.04398 | -0.127 | 39.86
17 | 1.716 | 0.04671 | -0.128 | 36.738
17.5 | 1.673 | 0.04949 | -0.129 | 33.796
18 | 1.623 | 0.0525 | -0.13 | 30.915
18.5 | 1.562 | 0.0561 | -0.131 | 27.844
19 | 1.482 | 0.06029 | -0.131 | 24.588

## 78. Re 5M Mach 0.25 (2)
BIGFOIL.COM POLAR EXPORT
GA 40A619
GA 40A619 |  |  |  | Cl Max: | 1.5896 | at alpha= | 20 | deg
XFOIL ncrit=9 |  |  |  | L/D Max: | 222.599 | at alpha= | 5.5 | deg
Re: | 5000000 |  |  | Cd Min: | 0.09501 | at alpha= | 20 | deg
Mach: | 0.25 |  |  | Cl=0 at alpha= | -4.3175 | deg
|  |  |  | @ Cl=0.1, Cd= | 0.0070654
|  |  |  | @ Cl=0.4, Cd= | 0.0055775
|  |  |  | @ Cl=0.6, Cd= | 0.0045608
alpha (deg) | Cl | Cd | Cm | Cl/Cd
-18 | -0.7699 | 0.06531 | -0.1374 | -11.7884
-17.5 | -0.8203 | 0.05178 | -0.1465 | -15.842
-17 | -0.8484 | 0.04287 | -0.1511 | -19.7901
-16.5 | -0.8773 | 0.03535 | -0.1532 | -24.8175
-16 | -0.8855 | 0.03053 | -0.1526 | -29.0043
-15.5 | -0.8935 | 0.02629 | -0.1505 | -33.9863
-15 | -0.8909 | 0.02316 | -0.1473 | -38.4672
-14.5 | -0.8782 | 0.02088 | -0.1436 | -42.0594
-14 | -0.8609 | 0.01897 | -0.1396 | -45.3822
-13.5 | -0.8463 | 0.01713 | -0.1346 | -49.4046
-13 | -0.8232 | 0.01579 | -0.1299 | -52.1343
-12.5 | -0.7955 | 0.01472 | -0.1252 | -54.0421
-12 | -0.7723 | 0.01357 | -0.1194 | -56.9123
-11.5 | -0.7435 | 0.01274 | -0.114 | -58.3595
-11 | -0.7096 | 0.01213 | -0.1092 | -58.4996
-10.5 | -0.6655 | 0.01155 | -0.1062 | -57.619
-10 | -0.6188 | 0.01103 | -0.1037 | -56.1015
-9.5 | -0.5685 | 0.01059 | -0.1019 | -53.6827
-9 | -0.5194 | 0.01002 | -0.0999 | -51.8363
-8.5 | -0.4667 | 0.00963 | -0.0985 | -48.4631
-8 | -0.4128 | 0.00931 | -0.0975 | -44.3394
-7.5 | -0.3595 | 0.00896 | -0.0964 | -40.1228
-7 | -0.3039 | 0.00864 | -0.0957 | -35.1736
-6.5 | -0.2473 | 0.00838 | -0.0953 | -29.5107
-6 | -0.191 | 0.00811 | -0.0949 | -23.5512
-5.5 | -0.1351 | 0.00784 | -0.0945 | -17.2321
-5 | -0.0781 | 0.00765 | -0.0944 | -10.2092
-4.5 | -0.0211 | 0.00747 | -0.0943 | -2.8246
-4 | 0.0367 | 0.00725 | -0.0944 | 5.0621
-3.5 | 0.0953 | 0.00708 | -0.0946 | 13.4605
-3 | 0.1534 | 0.0069 | -0.0949 | 22.2319
-2.5 | 0.2118 | 0.00676 | -0.0952 | 31.3314
-2 | 0.2696 | 0.00661 | -0.0954 | 40.7867
-1.5 | 0.3244 | 0.00632 | -0.0952 | 51.3291
-1 | 0.3764 | 0.00585 | -0.0945 | 64.3419
-0.5 | 0.4275 | 0.00526 | -0.0938 | 81.2738
0 | 0.4806 | 0.00483 | -0.0933 | 99.5031
0.5 | 0.5377 | 0.00465 | -0.0936 | 115.6344
1 | 0.5955 | 0.00456 | -0.094 | 130.5921
1.5 | 0.6546 | 0.00457 | -0.0946 | 143.2385
2 | 0.7134 | 0.00462 | -0.0952 | 154.4156
2.5 | 0.7717 | 0.00469 | -0.0957 | 164.5416
3 | 0.8322 | 0.0047 | -0.0966 | 177.0638
3.5 | 0.8921 | 0.00472 | -0.0974 | 189.0042
4 | 0.9505 | 0.0048 | -0.0979 | 198.0208
4.5 | 1.0066 | 0.0049 | -0.098 | 205.4286
5 | 1.066 | 0.00493 | -0.0987 | 216.2272
5.5 | 1.1219 | 0.00504 | -0.0987 | 222.5992
6 | 1.1714 | 0.00528 | -0.0974 | 221.8561
6.5 | 1.2023 | 0.00587 | -0.0924 | 204.8211
7 | 1.186 | 0.00696 | -0.0781 | 170.4023
8 | 1.1698 | 0.00972 | -0.0559 | 120.3498
10 | 1.2624 | 0.02438 | -0.0564 | 51.7801
10.5 | 1.2684 | 0.0279 | -0.0526 | 45.4624
11 | 1.2775 | 0.03138 | -0.0494 | 40.7106
11.5 | 1.2932 | 0.03448 | -0.0468 | 37.5058
12 | 1.3086 | 0.03771 | -0.0445 | 34.7017
12.5 | 1.3266 | 0.04082 | -0.0424 | 32.4988
13 | 1.3492 | 0.04364 | -0.0408 | 30.9166
13.5 | 1.3735 | 0.04636 | -0.0394 | 29.6268
14 | 1.3937 | 0.04948 | -0.0378 | 28.1669
14.5 | 1.4175 | 0.05232 | -0.0366 | 27.0929
15 | 1.4356 | 0.0557 | -0.0351 | 25.7738
15.5 | 1.4596 | 0.05859 | -0.034 | 24.9121
16 | 1.4782 | 0.06207 | -0.0329 | 23.815
16.5 | 1.4975 | 0.06546 | -0.0319 | 22.8766
17 | 1.5117 | 0.0694 | -0.0308 | 21.7824
17.5 | 1.5297 | 0.07309 | -0.03 | 20.929
18 | 1.5469 | 0.07684 | -0.0293 | 20.1314
18.5 | 1.5575 | 0.08129 | -0.0286 | 19.1598
19 | 1.5676 | 0.08591 | -0.0281 | 18.247
19.5 | 1.5819 | 0.09009 | -0.0278 | 17.5591
20 | 1.5896 | 0.09501 | -0.0276 | 16.7309

## 79. Re 5M Mach 0.50 (1)
BIGFOIL.COM POLAR EXPORT
GA 40A619
GA 40A619 |  |  |  | Cl Max: | 1.709 | at alpha= | 9.5 | deg
JavaFoil+Calcfoil stall+Eppler ext transition |  |  |  | L/D Max: | 185.575 | at alpha= | 4.5 | deg
Re: | 5000000 |  |  | Cd Min: | 0.00543 | at alpha= | -1 | deg
Mach: | 0.5 |  |  | Cl=0 at alpha= | -4.1429 | deg
|  |  |  | @ Cl=0.1, Cd= | 0.0078613
|  |  |  | @ Cl=0.4, Cd= | 0.0066828
|  |  |  | @ Cl=0.6, Cd= | 0.0055848
alpha (deg) | Cl | Cd | Cm | Cl/Cd
-20 | -0.913 | 0.15986 | -0.03 | -5.709
-19.5 | -0.885 | 0.15584 | -0.03 | -5.676
-19 | -0.857 | 0.14879 | -0.031 | -5.756
-18.5 | -0.83 | 0.1509 | -0.032 | -5.501
-18 | -0.802 | 0.14372 | -0.033 | -5.58
-17.5 | -0.773 | 0.13946 | -0.033 | -5.544
-17 | -0.744 | 0.13388 | -0.034 | -5.556
-16.5 | -0.714 | 0.12992 | -0.033 | -5.494
-16 | -0.685 | 0.12425 | -0.033 | -5.513
-15.5 | -0.656 | 0.11719 | -0.034 | -5.601
-15 | -0.628 | 0.11184 | -0.034 | -5.613
-14.5 | -0.599 | 0.11082 | -0.035 | -5.407
-14 | -0.571 | 0.10445 | -0.035 | -5.462
-13.5 | -0.542 | 0.10431 | -0.036 | -5.199
-13 | -0.513 | 0.09786 | -0.036 | -5.244
-12.5 | -0.483 | 0.09203 | -0.035 | -5.25
-12 | -0.455 | 0.08357 | -0.035 | -5.44
-11.5 | -0.426 | 0.07766 | -0.036 | -5.487
-11 | -0.399 | 0.06832 | -0.041 | -5.845
-10.5 | -0.372 | 0.06239 | -0.044 | -5.962
-10 | -0.345 | 0.0566 | -0.047 | -6.09
-9.5 | -0.31 | 0.06711 | -0.037 | -4.626
-9 | -0.282 | 0.05801 | -0.038 | -4.858
-8.5 | -0.254 | 0.05143 | -0.044 | -4.947
-8 | -0.224 | 0.05143 | -0.041 | -4.363
-7.5 | -0.196 | 0.04786 | -0.043 | -4.085
-7 | -0.257 | 0.04482 | -0.045 | -5.729
-6.5 | -0.292 | 0.00982 | -0.086 | -29.692
-6 | -0.243 | 0.0087 | -0.088 | -27.94
-5.5 | -0.184 | 0.00811 | -0.089 | -22.678
-5 | -0.119 | 0.00778 | -0.091 | -15.273
-4.5 | -0.05 | 0.00816 | -0.092 | -6.185
-4 | 0.02 | 0.00785 | -0.094 | 2.535
-3.5 | 0.091 | 0.00788 | -0.095 | 11.587
-3 | 0.163 | 0.00773 | -0.097 | 21.144
-2.5 | 0.236 | 0.00729 | -0.099 | 32.355
-2 | 0.31 | 0.00719 | -0.1 | 43.14
-1.5 | 0.383 | 0.00707 | -0.102 | 54.129
-1 | 0.455 | 0.00543 | -0.103 | 83.749
-0.5 | 0.528 | 0.00551 | -0.105 | 95.737
0 | 0.605 | 0.00559 | -0.106 | 108.247
0.5 | 0.678 | 0.00567 | -0.108 | 119.58
1 | 0.751 | 0.00574 | -0.109 | 130.839
1.5 | 0.824 | 0.00586 | -0.111 | 140.55
2 | 0.897 | 0.00595 | -0.112 | 150.677
2.5 | 0.97 | 0.00607 | -0.114 | 159.705
3 | 1.042 | 0.0062 | -0.115 | 168.243
3.5 | 1.115 | 0.00632 | -0.117 | 176.436
4 | 1.188 | 0.00648 | -0.118 | 183.18
4.5 | 1.261 | 0.00679 | -0.12 | 185.575
5 | 1.305 | 0.00796 | -0.119 | 164.027
5.5 | 1.373 | 0.00845 | -0.12 | 162.358
6 | 1.44 | 0.00901 | -0.121 | 159.761
6.5 | 1.475 | 0.01057 | -0.121 | 139.465
7 | 1.525 | 0.01264 | -0.122 | 120.659
7.5 | 1.572 | 0.01557 | -0.123 | 100.977
8 | 1.619 | 0.01781 | -0.124 | 90.877
8.5 | 1.655 | 0.02491 | -0.124 | 66.451
9 | 1.691 | 0.02666 | -0.125 | 63.419
9.5 | 1.709 | 0.02904 | -0.126 | 58.864
10 | 1.706 | 0.03097 | -0.127 | 55.078
10.5 | 1.664 | 0.03435 | -0.128 | 48.449
11 | 1.534 | 0.03737 | -0.129 | 41.061
11.5 | 1.053 | 0.04108 | -0.13 | 25.624
12 | 1.084 | 0.0425 | -0.132 | 25.513
12.5 | 1.107 | 0.04929 | -0.131 | 22.457
13 | 0.985 | 0.09943 | -0.068 | 9.908
13.5 | 1.172 | 0.05377 | -0.134 | 21.793
14 | 1.202 | 0.05856 | -0.135 | 20.524
14.5 | 1.214 | 0.07294 | -0.132 | 16.637

## 80. Re 5M Mach 0.50 (2)
BIGFOIL.COM POLAR EXPORT
GA 40A619
GA 40A619 |  |  |  | Cl Max: | 1.4406 | at alpha= | 17.5 | deg
XFOIL ncrit=9 |  |  |  | L/D Max: | 208.287 | at alpha= | 6 | deg
Re: | 5000000 |  |  | Cd Min: | 0.15941 | at alpha= | 20 | deg
Mach: | 0.5 |  |  | Cl=0 at alpha= | -4.4111 | deg
|  |  |  | @ Cl=0.1, Cd= | 0.007636
|  |  |  | @ Cl=0.4, Cd= | 0.0067233
|  |  |  | @ Cl=0.6, Cd= | 0.0051265
alpha (deg) | Cl | Cd | Cm | Cl/Cd
-12.5 | -0.0391 | 0.09488 | -0.1391 | -0.4121
-12 | -0.0477 | 0.08533 | -0.1441 | -0.55901
-11.5 | -0.0551 | 0.07642 | -0.1489 | -0.72102
-11 | -0.077 | 0.06582 | -0.1549 | -1.1699
-10.5 | -0.0956 | 0.05378 | -0.1628 | -1.7776
-10 | -0.1336 | 0.04221 | -0.1705 | -3.1651
-9.5 | -0.1659 | 0.03491 | -0.172 | -4.7522
-9 | -0.2037 | 0.02882 | -0.1691 | -7.068
-8.5 | -0.2493 | 0.0233 | -0.1615 | -10.6996
-8 | -0.2949 | 0.01823 | -0.1492 | -16.1766
-7.5 | -0.3159 | 0.01398 | -0.1369 | -22.5966
-7 | -0.2918 | 0.01147 | -0.1291 | -25.4403
-6.5 | -0.2516 | 0.01013 | -0.1229 | -24.8371
-6 | -0.1984 | 0.00933 | -0.1187 | -21.2647
-5.5 | -0.1372 | 0.00884 | -0.1161 | -15.5204
-5 | -0.0748 | 0.00842 | -0.114 | -8.8836
-4.5 | -0.0115 | 0.00807 | -0.1123 | -1.425
-4 | 0.0532 | 0.00782 | -0.1112 | 6.8031
-3.5 | 0.1168 | 0.00757 | -0.1101 | 15.4293
-3 | 0.1813 | 0.0074 | -0.1093 | 24.5
-2.5 | 0.2475 | 0.0072 | -0.109 | 34.375
-2 | 0.3139 | 0.00704 | -0.109 | 44.5881
-1.5 | 0.3797 | 0.00687 | -0.1089 | 55.2693
-1 | 0.4392 | 0.00644 | -0.1079 | 68.1988
-0.5 | 0.4938 | 0.00582 | -0.1062 | 84.8454
0 | 0.547 | 0.00524 | -0.1042 | 104.3893
0.5 | 0.6077 | 0.00511 | -0.1035 | 118.9237
1 | 0.6716 | 0.00503 | -0.1033 | 133.5189
1.5 | 0.7389 | 0.00505 | -0.1037 | 146.3168
2 | 0.8059 | 0.00508 | -0.1041 | 158.6417
2.5 | 0.8722 | 0.00513 | -0.1043 | 170.0195
3 | 0.9373 | 0.00522 | -0.1041 | 179.5594
3.5 | 0.9987 | 0.00533 | -0.1032 | 187.3734
4 | 1.0544 | 0.00544 | -0.101 | 193.8235
4.5 | 1.115 | 0.00551 | -0.0996 | 202.3593
5 | 1.1707 | 0.00566 | -0.0972 | 206.8375
5.5 | 1.2205 | 0.00592 | -0.0937 | 206.1655
6 | 1.2768 | 0.00613 | -0.0913 | 208.2871
6.5 | 1.3157 | 0.00661 | -0.0858 | 199.0469
7 | 1.3265 | 0.00779 | -0.0761 | 170.2824
7.5 | 1.2915 | 0.01076 | -0.0611 | 120.0279
8.5 | 1.2616 | 0.02338 | -0.0542 | 53.9607
9 | 1.2684 | 0.02984 | -0.0545 | 42.5067
9.5 | 1.2567 | 0.03483 | -0.0487 | 36.081
10 | 1.245 | 0.04008 | -0.0434 | 31.0629
10.5 | 1.2363 | 0.04539 | -0.0388 | 27.2373
11 | 1.2367 | 0.05029 | -0.0351 | 24.5914
11.5 | 1.248 | 0.05468 | -0.0322 | 22.8237
12 | 1.262 | 0.05899 | -0.0296 | 21.3935
12.5 | 1.2854 | 0.06277 | -0.0276 | 20.4779
13 | 1.3091 | 0.0666 | -0.0256 | 19.6562
13.5 | 1.3318 | 0.07064 | -0.0237 | 18.8533
14 | 1.3547 | 0.07476 | -0.0219 | 18.1207
14.5 | 1.3759 | 0.07911 | -0.0203 | 17.3922
15 | 1.3911 | 0.08408 | -0.0187 | 16.545
15.5 | 1.408 | 0.08909 | -0.0173 | 15.8042
16 | 1.4226 | 0.09437 | -0.0162 | 15.0747
16.5 | 1.4316 | 0.1003 | -0.0154 | 14.2732
17 | 1.4378 | 0.1067 | -0.015 | 13.4752
17.5 | 1.4406 | 0.11355 | -0.015 | 12.6869
18 | 1.4378 | 0.1212 | -0.0157 | 11.863
18.5 | 1.4295 | 0.12969 | -0.0174 | 11.0224
19 | 1.4166 | 0.13888 | -0.02 | 10.2002
19.5 | 1.3993 | 0.14897 | -0.0238 | 9.3932
20 | 1.3826 | 0.15941 | -0.0286 | 8.6732

## 81. Re 6M Mach 0.00 (1)
BIGFOIL.COM POLAR EXPORT
GA 40A619
GA 40A619 |  |  |  | Cl Max: | 1.918 | at alpha= | 16 | deg
JavaFoil+Calcfoil stall+Eppler ext transition |  |  |  | L/D Max: | 196.578 | at alpha= | 6 | deg
Re: | 6000000 |  |  | Cd Min: | 0.00488 | at alpha= | -1.5 | deg
Mach: | 0 |  |  | Cl=0 at alpha= | -4.1393 | deg
|  |  |  | @ Cl=0.1, Cd= | 0.0066232
|  |  |  | @ Cl=0.4, Cd= | 0.0048824
|  |  |  | @ Cl=0.6, Cd= | 0.0050027
alpha (deg) | Cl | Cd | Cm | Cl/Cd
-18 | -0.637 | 0.12871 | -0.027 | -4.951
-17.5 | -0.648 | 0.11977 | -0.029 | -5.409
-17 | -0.656 | 0.11326 | -0.03 | -5.792
-16.5 | -0.663 | 0.1069 | -0.031 | -6.202
-16 | -0.666 | 0.10397 | -0.031 | -6.407
-15.5 | -0.667 | 0.10095 | -0.031 | -6.604
-15 | -0.667 | 0.0954 | -0.032 | -6.996
-14.5 | -0.678 | 0.07816 | -0.038 | -8.671
-14 | -0.687 | 0.06238 | -0.043 | -11.015
-13.5 | -0.732 | 0.02917 | -0.052 | -25.076
-13 | -0.743 | 0.01972 | -0.056 | -37.685
-12.5 | -0.737 | 0.01628 | -0.058 | -45.282
-12 | -0.719 | 0.01484 | -0.059 | -48.479
-11.5 | -0.706 | 0.01237 | -0.061 | -57.087
-11 | -0.681 | 0.01155 | -0.063 | -58.971
-10.5 | -0.655 | 0.01055 | -0.065 | -62.066
-10 | -0.621 | 0.00961 | -0.066 | -64.602
-9.5 | -0.582 | 0.00933 | -0.067 | -62.336
-9 | -0.539 | 0.00897 | -0.069 | -60.047
-8.5 | -0.493 | 0.00858 | -0.07 | -57.455
-8 | -0.444 | 0.00817 | -0.071 | -54.3
-7.5 | -0.392 | 0.00788 | -0.072 | -49.808
-7 | -0.338 | 0.00805 | -0.074 | -42.058
-6.5 | -0.282 | 0.00739 | -0.075 | -38.243
-6 | -0.225 | 0.00721 | -0.076 | -31.203
-5.5 | -0.166 | 0.00766 | -0.078 | -21.627
-5 | -0.106 | 0.00746 | -0.079 | -14.14
-4.5 | -0.044 | 0.0071 | -0.08 | -6.249
-4 | 0.017 | 0.00697 | -0.081 | 2.499
-3.5 | 0.08 | 0.00662 | -0.083 | 12.034
-3 | 0.142 | 0.00663 | -0.084 | 21.466
-2.5 | 0.205 | 0.00654 | -0.085 | 31.373
-2 | 0.269 | 0.00645 | -0.087 | 41.673
-1.5 | 0.332 | 0.00488 | -0.088 | 67.966
-1 | 0.395 | 0.00488 | -0.089 | 80.885
-0.5 | 0.457 | 0.00491 | -0.091 | 93.122
0 | 0.524 | 0.00496 | -0.092 | 105.64
0.5 | 0.587 | 0.00498 | -0.093 | 117.925
1 | 0.65 | 0.00509 | -0.095 | 127.854
1.5 | 0.713 | 0.00511 | -0.096 | 139.573
2 | 0.777 | 0.00522 | -0.097 | 148.917
2.5 | 0.84 | 0.00524 | -0.099 | 160.319
3 | 0.903 | 0.00531 | -0.1 | 170.035
3.5 | 0.966 | 0.00535 | -0.101 | 180.379
4 | 1.029 | 0.0055 | -0.102 | 186.959
4.5 | 1.092 | 0.006 | -0.104 | 182.007
5 | 1.154 | 0.00627 | -0.105 | 184.22
5.5 | 1.217 | 0.00643 | -0.106 | 189.163
6 | 1.28 | 0.00651 | -0.108 | 196.578
6.5 | 1.329 | 0.00762 | -0.109 | 174.501
7 | 1.387 | 0.00836 | -0.11 | 165.894
7.5 | 1.41 | 0.01045 | -0.109 | 134.906
8 | 1.46 | 0.01152 | -0.11 | 126.76
8.5 | 1.508 | 0.0129 | -0.11 | 116.903
9 | 1.549 | 0.01696 | -0.111 | 91.365
9.5 | 1.595 | 0.01807 | -0.112 | 88.259
10 | 1.638 | 0.01882 | -0.113 | 87.049
10.5 | 1.679 | 0.02003 | -0.114 | 83.84
11 | 1.717 | 0.02112 | -0.115 | 81.314
11.5 | 1.753 | 0.02195 | -0.116 | 79.868
12 | 1.785 | 0.02315 | -0.117 | 77.118
12.5 | 1.815 | 0.02414 | -0.118 | 75.165
13 | 1.84 | 0.026 | -0.119 | 70.756
13.5 | 1.862 | 0.02739 | -0.119 | 67.98
14 | 1.88 | 0.02862 | -0.12 | 65.7
14.5 | 1.895 | 0.03018 | -0.121 | 62.794
15 | 1.907 | 0.03152 | -0.122 | 60.483
15.5 | 1.914 | 0.03323 | -0.123 | 57.602
16 | 1.918 | 0.03477 | -0.124 | 55.161
16.5 | 1.918 | 0.03661 | -0.124 | 52.384
17 | 1.914 | 0.0387 | -0.125 | 49.464
17.5 | 1.907 | 0.04046 | -0.126 | 47.137
18 | 1.896 | 0.04264 | -0.127 | 44.475
18.5 | 1.88 | 0.0447 | -0.128 | 42.058
19 | 1.853 | 0.04692 | -0.129 | 39.491
19.5 | 1.822 | 0.0494 | -0.129 | 36.887
20 | 1.789 | 0.05224 | -0.13 | 34.237

## 82. Re 6M Mach 0.00 (2)
BIGFOIL.COM POLAR EXPORT
GA 40A619
GA 40A619 |  |  |  | Cl Max: | 1.6403 | at alpha= | 20 | deg
XFOIL ncrit=9 |  |  |  | L/D Max: | 228.776 | at alpha= | 5.5 | deg
Re: | 6000000 |  |  | Cd Min: | 0.07827 | at alpha= | 20 | deg
Mach: | 0 |  |  | Cl=0 at alpha= | -4.2986 | deg
|  |  |  | @ Cl=0.1, Cd= | 0.0066836
|  |  |  | @ Cl=0.4, Cd= | 0.0052888
|  |  |  | @ Cl=0.6, Cd= | 0.0043159
alpha (deg) | Cl | Cd | Cm | Cl/Cd
-20 | -1.1599 | 0.03464 | -0.1384 | -33.4844
-19.5 | -1.1586 | 0.03074 | -0.1382 | -37.6903
-19 | -1.1507 | 0.02766 | -0.1373 | -41.6016
-18.5 | -1.1372 | 0.02524 | -0.1359 | -45.0555
-18 | -1.1234 | 0.02301 | -0.134 | -48.8223
-17.5 | -1.1037 | 0.02126 | -0.132 | -51.9144
-17 | -1.0829 | 0.01974 | -0.1296 | -54.8582
-16.5 | -1.0615 | 0.0183 | -0.1269 | -58.0055
-16 | -1.0373 | 0.01714 | -0.124 | -60.5193
-15.5 | -1.0116 | 0.01608 | -0.121 | -62.9104
-15 | -0.9849 | 0.01518 | -0.1177 | -64.8814
-14.5 | -0.9559 | 0.01441 | -0.1144 | -66.3359
-14 | -0.9259 | 0.01371 | -0.111 | -67.5346
-13.5 | -0.8965 | 0.01306 | -0.1071 | -68.6447
-13 | -0.8692 | 0.01236 | -0.1026 | -70.3236
-12.5 | -0.8375 | 0.01185 | -0.0987 | -70.6751
-12 | -0.7963 | 0.01137 | -0.0965 | -70.0352
-11.5 | -0.7517 | 0.01094 | -0.0949 | -68.7112
-11 | -0.705 | 0.01054 | -0.0937 | -66.888
-10.5 | -0.657 | 0.01019 | -0.0926 | -64.475
-10 | -0.6096 | 0.00977 | -0.0915 | -62.3951
-9.5 | -0.5595 | 0.00941 | -0.0908 | -59.458
-9 | -0.5081 | 0.0091 | -0.0903 | -55.8352
-8.5 | -0.4558 | 0.00883 | -0.09 | -51.6195
-8 | -0.4039 | 0.00854 | -0.0895 | -47.2951
-7.5 | -0.3514 | 0.00827 | -0.0892 | -42.4909
-7 | -0.2971 | 0.00803 | -0.0893 | -36.9988
-6.5 | -0.2422 | 0.00782 | -0.0894 | -30.9719
-6 | -0.188 | 0.00758 | -0.0894 | -24.8021
-5.5 | -0.1334 | 0.00738 | -0.0894 | -18.0759
-5 | -0.0783 | 0.00722 | -0.0896 | -10.8449
-4.5 | -0.0226 | 0.00706 | -0.0899 | -3.2011
-4 | 0.0335 | 0.00686 | -0.0903 | 4.8834
-3.5 | 0.0901 | 0.00671 | -0.0908 | 13.4277
-3 | 0.1463 | 0.00656 | -0.0912 | 22.3018
-2.5 | 0.2026 | 0.00643 | -0.0916 | 31.5086
-2 | 0.2585 | 0.0063 | -0.092 | 41.0317
-1.5 | 0.3121 | 0.00603 | -0.092 | 51.7579
-1 | 0.3644 | 0.00562 | -0.0918 | 64.8399
-0.5 | 0.416 | 0.00514 | -0.0915 | 80.9339
0 | 0.4663 | 0.00463 | -0.091 | 100.7127
0.5 | 0.5209 | 0.00442 | -0.0912 | 117.8507
1 | 0.5766 | 0.00432 | -0.0916 | 133.4722
1.5 | 0.6333 | 0.00431 | -0.0923 | 146.9374
2 | 0.6899 | 0.00435 | -0.0929 | 158.5977
2.5 | 0.7477 | 0.00436 | -0.0938 | 171.4908
3 | 0.8058 | 0.00436 | -0.0947 | 184.8165
3.5 | 0.8629 | 0.00442 | -0.0955 | 195.2262
4 | 0.9181 | 0.00451 | -0.0959 | 203.5698
4.5 | 0.9754 | 0.00454 | -0.0968 | 214.8458
5 | 1.0312 | 0.00461 | -0.0974 | 223.6876
5.5 | 1.0844 | 0.00474 | -0.0975 | 228.7764
6 | 1.1228 | 0.0053 | -0.0947 | 211.8491
6.5 | 1.1413 | 0.00621 | -0.088 | 183.7842
7 | 1.1368 | 0.00711 | -0.0764 | 159.8875
7.5 | 1.1453 | 0.0079 | -0.068 | 144.9747
8.5 | 1.1341 | 0.0107 | -0.0483 | 105.9907
9 | 1.2324 | 0.01374 | -0.0642 | 89.6943
10 | 1.2699 | 0.01991 | -0.0612 | 63.782
10.5 | 1.2867 | 0.02238 | -0.0584 | 57.4933
11 | 1.2991 | 0.02525 | -0.0553 | 51.4495
11.5 | 1.3176 | 0.02783 | -0.0531 | 47.3446
12 | 1.3353 | 0.03055 | -0.0509 | 43.7087
12.5 | 1.359 | 0.03285 | -0.0493 | 41.3699
13 | 1.3799 | 0.03548 | -0.0478 | 38.8923
13.5 | 1.4038 | 0.03789 | -0.0465 | 37.0494
14 | 1.4264 | 0.04039 | -0.0452 | 35.3157
14.5 | 1.4469 | 0.04317 | -0.0439 | 33.5163
15 | 1.4695 | 0.04571 | -0.0427 | 32.1483
15.5 | 1.4907 | 0.0485 | -0.0417 | 30.7361
16 | 1.5129 | 0.05115 | -0.0408 | 29.5777
16.5 | 1.5306 | 0.05427 | -0.0398 | 28.2034
17 | 1.5475 | 0.05748 | -0.0388 | 26.9224
17.5 | 1.5679 | 0.06041 | -0.0382 | 25.9543
18 | 1.5846 | 0.06373 | -0.0375 | 24.8643
18.5 | 1.6012 | 0.06701 | -0.0368 | 23.8949
19 | 1.6128 | 0.07091 | -0.0362 | 22.7443
19.5 | 1.6292 | 0.07428 | -0.0358 | 21.9332
20 | 1.6403 | 0.07827 | -0.0354 | 20.9569

## 83. Re 6M Mach 0.10 (1)
BIGFOIL.COM POLAR EXPORT
GA 40A619
GA 40A619 |  |  |  | Cl Max: | 1.904 | at alpha= | 15.5 | deg
JavaFoil+Calcfoil stall+Eppler ext transition |  |  |  | L/D Max: | 195.527 | at alpha= | 6 | deg
Re: | 6000000 |  |  | Cd Min: | 0.00486 | at alpha= | -1.5 | deg
Mach: | 0.1 |  |  | Cl=0 at alpha= | -4.1429 | deg
|  |  |  | @ Cl=0.1, Cd= | 0.0066932
|  |  |  | @ Cl=0.4, Cd= | 0.0049319
|  |  |  | @ Cl=0.6, Cd= | 0.0050394
alpha (deg) | Cl | Cd | Cm | Cl/Cd
-17.5 | -0.609 | 0.12372 | -0.028 | -4.919
-17 | -0.62 | 0.11724 | -0.029 | -5.287
-16.5 | -0.63 | 0.10958 | -0.03 | -5.753
-16 | -0.637 | 0.10568 | -0.031 | -6.027
-15.5 | -0.643 | 0.10038 | -0.031 | -6.401
-15 | -0.644 | 0.09734 | -0.031 | -6.62
-14.5 | -0.654 | 0.08274 | -0.037 | -7.905
-14 | -0.657 | 0.07379 | -0.039 | -8.901
-13.5 | -0.672 | 0.05457 | -0.045 | -12.313
-13 | -0.718 | 0.02402 | -0.055 | -29.886
-12.5 | -0.721 | 0.01782 | -0.058 | -40.492
-12 | -0.707 | 0.01597 | -0.059 | -44.248
-11.5 | -0.695 | 0.01332 | -0.061 | -52.173
-11 | -0.676 | 0.0116 | -0.063 | -58.296
-10.5 | -0.65 | 0.01073 | -0.065 | -60.619
-10 | -0.619 | 0.00972 | -0.066 | -63.679
-9.5 | -0.581 | 0.00943 | -0.068 | -61.563
-9 | -0.539 | 0.00896 | -0.069 | -60.082
-8.5 | -0.493 | 0.00854 | -0.07 | -57.78
-8 | -0.445 | 0.00825 | -0.071 | -53.868
-7.5 | -0.393 | 0.00796 | -0.073 | -49.42
-7 | -0.339 | 0.00811 | -0.074 | -41.845
-6.5 | -0.283 | 0.00743 | -0.075 | -38.178
-6 | -0.226 | 0.00721 | -0.077 | -31.322
-5.5 | -0.166 | 0.00767 | -0.078 | -21.693
-5 | -0.106 | 0.00752 | -0.079 | -14.107
-4.5 | -0.045 | 0.00704 | -0.081 | -6.335
-4 | 0.018 | 0.00701 | -0.082 | 2.499
-3.5 | 0.08 | 0.00669 | -0.083 | 11.967
-3 | 0.143 | 0.0067 | -0.084 | 21.337
-2.5 | 0.206 | 0.0066 | -0.086 | 31.206
-2 | 0.27 | 0.00642 | -0.087 | 42.069
-1.5 | 0.333 | 0.00486 | -0.088 | 68.525
-1 | 0.396 | 0.00493 | -0.09 | 80.478
-0.5 | 0.46 | 0.00496 | -0.091 | 92.683
0 | 0.527 | 0.00495 | -0.092 | 106.4
0.5 | 0.59 | 0.00503 | -0.094 | 117.409
1 | 0.654 | 0.00509 | -0.095 | 128.53
1.5 | 0.717 | 0.00516 | -0.096 | 139.021
2 | 0.781 | 0.00518 | -0.098 | 150.681
2.5 | 0.844 | 0.00528 | -0.099 | 159.705
3 | 0.907 | 0.00531 | -0.1 | 170.877
3.5 | 0.971 | 0.0054 | -0.102 | 179.753
4 | 1.034 | 0.00551 | -0.103 | 187.482
4.5 | 1.097 | 0.00604 | -0.104 | 181.769
5 | 1.16 | 0.0063 | -0.106 | 184.128
5.5 | 1.223 | 0.00647 | -0.107 | 189.064
6 | 1.286 | 0.00658 | -0.108 | 195.527
6.5 | 1.336 | 0.00767 | -0.109 | 174.152
7 | 1.394 | 0.00847 | -0.111 | 164.594
7.5 | 1.416 | 0.01061 | -0.109 | 133.435
8 | 1.466 | 0.01171 | -0.11 | 125.192
8.5 | 1.514 | 0.01313 | -0.111 | 115.348
9 | 1.555 | 0.01718 | -0.111 | 90.535
9.5 | 1.601 | 0.0183 | -0.112 | 87.436
10 | 1.643 | 0.01909 | -0.113 | 86.085
10.5 | 1.684 | 0.02034 | -0.114 | 82.797
11 | 1.722 | 0.02143 | -0.115 | 80.334
11.5 | 1.757 | 0.02227 | -0.116 | 78.872
12 | 1.788 | 0.02352 | -0.117 | 76.035
12.5 | 1.816 | 0.02453 | -0.118 | 74.047
13 | 1.84 | 0.02641 | -0.119 | 69.658
13.5 | 1.86 | 0.02787 | -0.12 | 66.74
14 | 1.877 | 0.02913 | -0.121 | 64.425
14.5 | 1.89 | 0.03072 | -0.122 | 61.516
15 | 1.899 | 0.03211 | -0.122 | 59.13
15.5 | 1.904 | 0.03378 | -0.123 | 56.358
16 | 1.904 | 0.03547 | -0.124 | 53.686
16.5 | 1.901 | 0.03735 | -0.125 | 50.893
17 | 1.894 | 0.03925 | -0.126 | 48.259
17.5 | 1.883 | 0.04143 | -0.127 | 45.455
18 | 1.868 | 0.04365 | -0.128 | 42.801
18.5 | 1.847 | 0.0458 | -0.128 | 40.337
19 | 1.815 | 0.04824 | -0.129 | 37.62
19.5 | 1.779 | 0.05085 | -0.13 | 34.987
20 | 1.74 | 0.05402 | -0.13 | 32.203

## 84. Re 6M Mach 0.10 (2)
BIGFOIL.COM POLAR EXPORT
GA 40A619
GA 40A619 |  |  |  | Cl Max: | 1.6388 | at alpha= | 20 | deg
XFOIL ncrit=9 |  |  |  | L/D Max: | 229.705 | at alpha= | 5.5 | deg
Re: | 6000000 |  |  | Cd Min: | 0.08019 | at alpha= | 20 | deg
Mach: | 0.1 |  |  | Cl=0 at alpha= | -4.3019 | deg
|  |  |  | @ Cl=0.1, Cd= | 0.0067043
|  |  |  | @ Cl=0.4, Cd= | 0.0053282
|  |  |  | @ Cl=0.6, Cd= | 0.0043265
alpha (deg) | Cl | Cd | Cm | Cl/Cd
-20 | -1.1222 | 0.03967 | -0.1407 | -28.2884
-19.5 | -1.1304 | 0.03442 | -0.1415 | -32.8414
-19 | -1.1299 | 0.03043 | -0.1412 | -37.1311
-18.5 | -1.119 | 0.02754 | -0.1402 | -40.6318
-18 | -1.1092 | 0.02484 | -0.1385 | -44.6538
-17.5 | -1.0928 | 0.02275 | -0.1365 | -48.0352
-17 | -1.0734 | 0.02098 | -0.1341 | -51.163
-16.5 | -1.0547 | 0.01928 | -0.1313 | -54.7044
-16 | -1.0319 | 0.01795 | -0.1283 | -57.4875
-15.5 | -1.0077 | 0.01673 | -0.1252 | -60.2331
-15 | -0.9819 | 0.01571 | -0.1218 | -62.5016
-14.5 | -0.9536 | 0.01484 | -0.1184 | -64.2588
-14 | -0.924 | 0.01407 | -0.1148 | -65.6716
-13.5 | -0.8952 | 0.01335 | -0.1108 | -67.0562
-13 | -0.8637 | 0.01273 | -0.1069 | -67.8476
-12.5 | -0.8372 | 0.01209 | -0.1018 | -69.2473
-12 | -0.7986 | 0.01157 | -0.099 | -69.0233
-11.5 | -0.7547 | 0.0111 | -0.0971 | -67.991
-11 | -0.7084 | 0.01066 | -0.0956 | -66.454
-10.5 | -0.6606 | 0.01029 | -0.0943 | -64.1983
-10 | -0.6121 | 0.0099 | -0.0931 | -61.8283
-9.5 | -0.5624 | 0.00949 | -0.0922 | -59.2624
-9 | -0.5109 | 0.00916 | -0.0915 | -55.7751
-8.5 | -0.4585 | 0.00888 | -0.0911 | -51.6329
-8 | -0.4057 | 0.00863 | -0.0907 | -47.0104
-7.5 | -0.3532 | 0.00831 | -0.0902 | -42.503
-7 | -0.2986 | 0.00806 | -0.0902 | -37.0471
-6.5 | -0.2434 | 0.00785 | -0.0902 | -31.0064
-6 | -0.1888 | 0.00762 | -0.0902 | -24.7769
-5.5 | -0.134 | 0.0074 | -0.0902 | -18.1081
-5 | -0.0786 | 0.00725 | -0.0903 | -10.8414
-4.5 | -0.0223 | 0.00708 | -0.0906 | -3.1497
-4 | 0.034 | 0.00688 | -0.0909 | 4.9419
-3.5 | 0.0909 | 0.00673 | -0.0914 | 13.5067
-3 | 0.1475 | 0.00657 | -0.0918 | 22.4505
-2.5 | 0.2041 | 0.00645 | -0.0922 | 31.6434
-2 | 0.2602 | 0.00632 | -0.0926 | 41.1709
-1.5 | 0.3143 | 0.00606 | -0.0925 | 51.8647
-1 | 0.3671 | 0.00564 | -0.0924 | 65.0887
-0.5 | 0.4188 | 0.00515 | -0.0921 | 81.3204
0 | 0.4693 | 0.00464 | -0.0915 | 101.1422
0.5 | 0.5241 | 0.00443 | -0.0917 | 118.307
1 | 0.5801 | 0.00433 | -0.0921 | 133.9723
1.5 | 0.637 | 0.00432 | -0.0927 | 147.4537
2 | 0.6939 | 0.00437 | -0.0933 | 158.7872
2.5 | 0.7523 | 0.00437 | -0.0942 | 172.151
3 | 0.8107 | 0.00438 | -0.0952 | 185.0913
3.5 | 0.8681 | 0.00444 | -0.096 | 195.518
4 | 0.9236 | 0.00453 | -0.0963 | 203.8852
4.5 | 0.9814 | 0.00455 | -0.0972 | 215.6923
5 | 1.0374 | 0.00463 | -0.0978 | 224.0605
5.5 | 1.0911 | 0.00475 | -0.0979 | 229.7053
6 | 1.1302 | 0.00529 | -0.0951 | 213.6484
6.5 | 1.1482 | 0.0062 | -0.0882 | 185.1935
7 | 1.1402 | 0.00714 | -0.0759 | 159.6919
7.5 | 1.1489 | 0.00795 | -0.0675 | 144.5157
8 | 1.1405 | 0.00936 | -0.0568 | 121.8483
8.5 | 1.133 | 0.01098 | -0.0471 | 103.1876
9 | 1.2372 | 0.01423 | -0.0645 | 86.9431
10 | 1.2682 | 0.02064 | -0.0604 | 61.4438
10.5 | 1.2849 | 0.02315 | -0.0576 | 55.5032
11 | 1.2977 | 0.02604 | -0.0545 | 49.8349
11.5 | 1.316 | 0.02871 | -0.0523 | 45.8377
12 | 1.3334 | 0.0315 | -0.0501 | 42.3302
12.5 | 1.3555 | 0.03402 | -0.0484 | 39.8442
13 | 1.3791 | 0.03643 | -0.0469 | 37.8562
13.5 | 1.4016 | 0.03901 | -0.0455 | 35.9292
14 | 1.4233 | 0.04169 | -0.0441 | 34.1401
14.5 | 1.4459 | 0.0443 | -0.0429 | 32.6388
15 | 1.4654 | 0.04722 | -0.0416 | 31.0335
15.5 | 1.4902 | 0.0497 | -0.0407 | 29.9839
16 | 1.509 | 0.05278 | -0.0397 | 28.5904
16.5 | 1.5296 | 0.05563 | -0.0387 | 27.496
17 | 1.545 | 0.05908 | -0.0377 | 26.151
17.5 | 1.5671 | 0.0619 | -0.0371 | 25.3166
18 | 1.5822 | 0.06543 | -0.0363 | 24.1816
18.5 | 1.597 | 0.06902 | -0.0356 | 23.1382
19 | 1.6104 | 0.07279 | -0.0349 | 22.1239
19.5 | 1.6235 | 0.07663 | -0.0345 | 21.1862
20 | 1.6388 | 0.08019 | -0.0342 | 20.4365

## 85. Re 6M Mach 0.25 (1)
BIGFOIL.COM POLAR EXPORT
GA 40A619
GA 40A619 |  |  |  | Cl Max: | 1.841 | at alpha= | 14 | deg
JavaFoil+Calcfoil stall+Eppler ext transition |  |  |  | L/D Max: | 191.127 | at alpha= | 6 | deg
Re: | 6000000 |  |  | Cd Min: | 0.00496 | at alpha= | -1.5 | deg
Mach: | 0.25 |  |  | Cl=0 at alpha= | -4.1406 | deg
|  |  |  | @ Cl=0.1, Cd= | 0.0068785
|  |  |  | @ Cl=0.4, Cd= | 0.0049957
|  |  |  | @ Cl=0.6, Cd= | 0.0051081
alpha (deg) | Cl | Cd | Cm | Cl/Cd
-16 | -0.378 | 0.11799 | -0.028 | -3.208
-15.5 | -0.415 | 0.10901 | -0.029 | -3.808
-15 | -0.446 | 0.10633 | -0.029 | -4.197
-14.5 | -0.475 | 0.0979 | -0.031 | -4.853
-14 | -0.498 | 0.09237 | -0.032 | -5.394
-13.5 | -0.517 | 0.08604 | -0.033 | -6.009
-13 | -0.532 | 0.08016 | -0.036 | -6.632
-12.5 | -0.54 | 0.07441 | -0.037 | -7.263
-12 | -0.547 | 0.06562 | -0.041 | -8.341
-11.5 | -0.541 | 0.06488 | -0.041 | -8.34
-11 | -0.62 | 0.01516 | -0.063 | -40.861
-10.5 | -0.613 | 0.01243 | -0.066 | -49.298
-10 | -0.594 | 0.01108 | -0.067 | -53.608
-9.5 | -0.566 | 0.01052 | -0.069 | -53.831
-9 | -0.534 | 0.0094 | -0.071 | -56.799
-8.5 | -0.493 | 0.00888 | -0.072 | -55.47
-8 | -0.447 | 0.00848 | -0.073 | -52.758
-7.5 | -0.398 | 0.00841 | -0.075 | -47.291
-7 | -0.345 | 0.00786 | -0.076 | -43.826
-6.5 | -0.289 | 0.00759 | -0.077 | -38.039
-6 | -0.231 | 0.00735 | -0.079 | -31.346
-5.5 | -0.17 | 0.00709 | -0.08 | -24.042
-5 | -0.109 | 0.00769 | -0.081 | -14.124
-4.5 | -0.046 | 0.00718 | -0.083 | -6.367
-4 | 0.018 | 0.00705 | -0.084 | 2.549
-3.5 | 0.082 | 0.00692 | -0.085 | 11.868
-3 | 0.147 | 0.00677 | -0.087 | 21.682
-2.5 | 0.212 | 0.00667 | -0.088 | 31.702
-2 | 0.277 | 0.00658 | -0.09 | 42.201
-1.5 | 0.342 | 0.00496 | -0.091 | 69.032
-1 | 0.407 | 0.005 | -0.092 | 81.431
-0.5 | 0.472 | 0.005 | -0.094 | 94.487
0 | 0.541 | 0.00509 | -0.095 | 106.385
0.5 | 0.606 | 0.00511 | -0.096 | 118.662
1 | 0.672 | 0.00514 | -0.098 | 130.648
1.5 | 0.737 | 0.00525 | -0.099 | 140.487
2 | 0.802 | 0.00528 | -0.1 | 151.9
2.5 | 0.867 | 0.00536 | -0.102 | 161.877
3 | 0.932 | 0.00542 | -0.103 | 171.982
3.5 | 0.997 | 0.00549 | -0.104 | 181.638
4 | 1.062 | 0.00569 | -0.106 | 186.741
4.5 | 1.127 | 0.00625 | -0.107 | 180.4
5 | 1.192 | 0.0065 | -0.108 | 183.55
5.5 | 1.257 | 0.00672 | -0.11 | 187.194
6 | 1.322 | 0.00692 | -0.111 | 191.127
6.5 | 1.371 | 0.00805 | -0.112 | 170.223
7 | 1.397 | 0.00979 | -0.111 | 142.692
7.5 | 1.447 | 0.01143 | -0.112 | 126.621
8 | 1.497 | 0.01252 | -0.113 | 119.547
8.5 | 1.544 | 0.01445 | -0.113 | 106.822
9 | 1.586 | 0.01849 | -0.114 | 85.766
9.5 | 1.631 | 0.01974 | -0.115 | 82.587
10 | 1.672 | 0.02063 | -0.116 | 81.021
10.5 | 1.709 | 0.02203 | -0.117 | 77.572
11 | 1.743 | 0.02323 | -0.118 | 75.017
11.5 | 1.772 | 0.02431 | -0.119 | 72.897
12 | 1.797 | 0.02551 | -0.12 | 70.437
12.5 | 1.815 | 0.02756 | -0.121 | 65.884
13 | 1.83 | 0.02905 | -0.122 | 62.979
13.5 | 1.838 | 0.0307 | -0.123 | 59.884
14 | 1.841 | 0.03223 | -0.124 | 57.123
14.5 | 1.837 | 0.03406 | -0.125 | 53.938
15 | 1.826 | 0.03609 | -0.125 | 50.6
15.5 | 1.809 | 0.03818 | -0.126 | 47.391
16 | 1.785 | 0.0402 | -0.127 | 44.413
16.5 | 1.755 | 0.04262 | -0.128 | 41.18
17 | 1.718 | 0.04513 | -0.128 | 38.072
17.5 | 1.675 | 0.0479 | -0.129 | 34.962
18 | 1.625 | 0.05075 | -0.13 | 32.021
18.5 | 1.564 | 0.05411 | -0.131 | 28.904
19 | 1.485 | 0.0583 | -0.131 | 25.464

## 86. Re 6M Mach 0.25 (2)
BIGFOIL.COM POLAR EXPORT
GA 40A619
GA 40A619 |  |  |  | Cl Max: | 1.6103 | at alpha= | 20 | deg
XFOIL ncrit=9 |  |  |  | L/D Max: | 231.955 | at alpha= | 5.5 | deg
Re: | 6000000 |  |  | Cd Min: | 0.09308 | at alpha= | 20 | deg
Mach: | 0.25 |  |  | Cl=0 at alpha= | -4.3193 | deg
|  |  |  | @ Cl=0.1, Cd= | 0.0067892
|  |  |  | @ Cl=0.4, Cd= | 0.0055639
|  |  |  | @ Cl=0.6, Cd= | 0.0044202
alpha (deg) | Cl | Cd | Cm | Cl/Cd
-18.5 | -0.826 | 0.0647 | -0.1393 | -12.7666
-18 | -0.8776 | 0.05141 | -0.1482 | -17.0706
-17.5 | -0.9058 | 0.04264 | -0.1526 | -21.243
-17 | -0.921 | 0.03624 | -0.1544 | -25.4139
-16.5 | -0.9388 | 0.03061 | -0.1541 | -30.6697
-16 | -0.939 | 0.02681 | -0.1523 | -35.0242
-15.5 | -0.9383 | 0.02348 | -0.1492 | -39.9617
-15 | -0.9288 | 0.02098 | -0.1455 | -44.2707
-14.5 | -0.9114 | 0.01904 | -0.1416 | -47.8676
-14 | -0.8908 | 0.01745 | -0.1373 | -51.0487
-13.5 | -0.8715 | 0.01591 | -0.1323 | -54.7769
-13 | -0.8459 | 0.01473 | -0.1275 | -57.427
-12.5 | -0.8173 | 0.0138 | -0.1225 | -59.2246
-12 | -0.7862 | 0.013 | -0.1176 | -60.4769
-11.5 | -0.7565 | 0.01228 | -0.1121 | -61.6042
-11 | -0.7204 | 0.01159 | -0.1076 | -62.157
-10.5 | -0.6755 | 0.01103 | -0.1048 | -61.2421
-10 | -0.627 | 0.01051 | -0.1025 | -59.6575
-9.5 | -0.5758 | 0.01008 | -0.1008 | -57.123
-9 | -0.5242 | 0.00964 | -0.0992 | -54.3776
-8.5 | -0.4722 | 0.00923 | -0.0977 | -51.1593
-8 | -0.4178 | 0.00892 | -0.0967 | -46.8386
-7.5 | -0.3617 | 0.00863 | -0.0961 | -41.9119
-7 | -0.3068 | 0.00827 | -0.0953 | -37.0979
-6.5 | -0.2502 | 0.00803 | -0.0949 | -31.1582
-6 | -0.1931 | 0.00782 | -0.0946 | -24.6931
-5.5 | -0.1371 | 0.00757 | -0.0942 | -18.111
-5 | -0.0795 | 0.00736 | -0.0942 | -10.8016
-4.5 | -0.021 | 0.00717 | -0.0943 | -2.9289
-4 | 0.0371 | 0.00696 | -0.0945 | 5.3305
-3.5 | 0.0955 | 0.0068 | -0.0947 | 14.0441
-3 | 0.1538 | 0.00666 | -0.095 | 23.0931
-2.5 | 0.2121 | 0.00655 | -0.0953 | 32.3817
-2 | 0.2699 | 0.00643 | -0.0955 | 41.9751
-1.5 | 0.3269 | 0.00616 | -0.0957 | 53.0682
-1 | 0.3814 | 0.00574 | -0.0955 | 66.446
-0.5 | 0.4342 | 0.00524 | -0.095 | 82.8626
0 | 0.4855 | 0.00471 | -0.0943 | 103.0786
0.5 | 0.5415 | 0.00451 | -0.0943 | 120.0665
1 | 0.5988 | 0.00442 | -0.0946 | 135.4751
1.5 | 0.6572 | 0.00443 | -0.0951 | 148.3521
2 | 0.7171 | 0.00445 | -0.0959 | 161.1461
2.5 | 0.7775 | 0.00445 | -0.0968 | 174.7191
3 | 0.8378 | 0.00447 | -0.0977 | 187.4273
3.5 | 0.8966 | 0.00454 | -0.0983 | 197.489
4 | 0.954 | 0.00462 | -0.0986 | 206.4935
4.5 | 1.014 | 0.00466 | -0.0995 | 217.5966
5 | 1.0713 | 0.00474 | -0.0997 | 226.0127
5.5 | 1.1273 | 0.00486 | -0.0998 | 231.9547
6 | 1.1685 | 0.00532 | -0.0969 | 219.6429
6.5 | 1.182 | 0.00609 | -0.0884 | 194.0887
7 | 1.1579 | 0.00738 | -0.0729 | 156.897
7.5 | 1.1624 | 0.00844 | -0.0638 | 137.7251
8 | 1.1502 | 0.01029 | -0.0529 | 111.7784
8.5 | 1.1365 | 0.01254 | -0.0429 | 90.63
9.5 | 1.2593 | 0.02094 | -0.061 | 60.1385
10 | 1.2631 | 0.02439 | -0.0567 | 51.7876
10.5 | 1.2745 | 0.02754 | -0.0534 | 46.2781
11 | 1.286 | 0.03085 | -0.0503 | 41.6856
11.5 | 1.3032 | 0.03384 | -0.0478 | 38.5106
12 | 1.3216 | 0.03686 | -0.0457 | 35.8546
12.5 | 1.3436 | 0.03963 | -0.0438 | 33.9036
13 | 1.3671 | 0.04234 | -0.0422 | 32.2886
13.5 | 1.3888 | 0.04529 | -0.0406 | 30.6646
14 | 1.4136 | 0.04794 | -0.0392 | 29.4869
14.5 | 1.433 | 0.05117 | -0.0377 | 28.0047
15 | 1.4572 | 0.054 | -0.0365 | 26.9852
15.5 | 1.478 | 0.05716 | -0.0353 | 25.8572
16 | 1.4965 | 0.06059 | -0.034 | 24.6988
16.5 | 1.516 | 0.06396 | -0.0329 | 23.7023
17 | 1.5334 | 0.06758 | -0.0319 | 22.6901
17.5 | 1.5537 | 0.07095 | -0.0311 | 21.8985
18 | 1.5651 | 0.07529 | -0.0302 | 20.7876
18.5 | 1.5788 | 0.07939 | -0.0295 | 19.8866
19 | 1.5943 | 0.08337 | -0.0289 | 19.1232
19.5 | 1.6034 | 0.0881 | -0.0285 | 18.1998
20 | 1.6103 | 0.09308 | -0.0282 | 17.3002

## 87. Re 6M Mach 0.50 (1)
BIGFOIL.COM POLAR EXPORT
GA 40A619
GA 40A619 |  |  |  | Cl Max: | 1.711 | at alpha= | 9.5 | deg
JavaFoil+Calcfoil stall+Eppler ext transition |  |  |  | L/D Max: | 183.991 | at alpha= | 4.5 | deg
Re: | 6000000 |  |  | Cd Min: | 0.00533 | at alpha= | -1 | deg
Mach: | 0.5 |  |  | Cl=0 at alpha= | -4.1429 | deg
|  |  |  | @ Cl=0.1, Cd= | 0.00729
|  |  |  | @ Cl=0.4, Cd= | 0.0065751
|  |  |  | @ Cl=0.6, Cd= | 0.0054861
alpha (deg) | Cl | Cd | Cm | Cl/Cd
-20 | -0.913 | 0.1591 | -0.03 | -5.738
-19.5 | -0.885 | 0.15226 | -0.03 | -5.811
-19 | -0.857 | 0.14961 | -0.031 | -5.727
-18.5 | -0.83 | 0.14964 | -0.032 | -5.549
-18 | -0.802 | 0.14145 | -0.033 | -5.671
-17.5 | -0.774 | 0.13548 | -0.034 | -5.71
-17 | -0.744 | 0.13115 | -0.034 | -5.677
-16.5 | -0.715 | 0.12633 | -0.034 | -5.657
-16 | -0.686 | 0.12167 | -0.034 | -5.635
-15.5 | -0.656 | 0.11537 | -0.034 | -5.69
-15 | -0.628 | 0.10952 | -0.034 | -5.733
-14.5 | -0.599 | 0.10786 | -0.035 | -5.557
-14 | -0.571 | 0.1045 | -0.035 | -5.461
-13.5 | -0.542 | 0.10183 | -0.036 | -5.327
-13 | -0.513 | 0.09537 | -0.037 | -5.383
-12.5 | -0.484 | 0.09021 | -0.036 | -5.364
-12 | -0.455 | 0.08277 | -0.037 | -5.503
-11.5 | -0.427 | 0.07618 | -0.038 | -5.605
-11 | -0.401 | 0.06614 | -0.043 | -6.064
-10.5 | -0.375 | 0.05895 | -0.048 | -6.359
-10 | -0.389 | 0.02153 | -0.07 | -18.076
-9.5 | -0.31 | 0.06661 | -0.037 | -4.661
-9 | -0.282 | 0.05754 | -0.038 | -4.898
-8.5 | -0.256 | 0.04973 | -0.047 | -5.139
-8 | -0.225 | 0.05143 | -0.043 | -4.369
-7.5 | -0.196 | 0.04794 | -0.044 | -4.085
-7 | -0.258 | 0.04352 | -0.047 | -5.917
-6.5 | -0.292 | 0.00899 | -0.086 | -32.454
-6 | -0.243 | 0.00845 | -0.088 | -28.756
-5.5 | -0.184 | 0.00786 | -0.089 | -23.388
-5 | -0.119 | 0.00816 | -0.091 | -14.577
-4.5 | -0.05 | 0.00786 | -0.092 | -6.417
-4 | 0.02 | 0.00729 | -0.094 | 2.731
-3.5 | 0.091 | 0.00731 | -0.095 | 12.498
-3 | 0.163 | 0.00715 | -0.097 | 22.86
-2.5 | 0.236 | 0.00716 | -0.099 | 32.964
-2 | 0.31 | 0.00698 | -0.1 | 44.431
-1.5 | 0.383 | 0.00696 | -0.102 | 54.968
-1 | 0.455 | 0.00533 | -0.103 | 85.428
-0.5 | 0.528 | 0.00543 | -0.105 | 97.24
0 | 0.605 | 0.00549 | -0.106 | 110.187
0.5 | 0.678 | 0.00553 | -0.108 | 122.595
1 | 0.751 | 0.00564 | -0.109 | 133.22
1.5 | 0.824 | 0.00572 | -0.111 | 143.987
2 | 0.897 | 0.00583 | -0.112 | 153.805
2.5 | 0.97 | 0.00595 | -0.114 | 162.982
3 | 1.042 | 0.00608 | -0.115 | 171.591
3.5 | 1.115 | 0.00619 | -0.117 | 180.182
4 | 1.188 | 0.00651 | -0.118 | 182.534
4.5 | 1.261 | 0.00685 | -0.12 | 183.991
5 | 1.305 | 0.00796 | -0.119 | 164.036
5.5 | 1.373 | 0.00839 | -0.12 | 163.594
6 | 1.435 | 0.00989 | -0.12 | 145.079
6.5 | 1.471 | 0.0116 | -0.121 | 126.726
7 | 1.521 | 0.01421 | -0.122 | 107.005
7.5 | 1.572 | 0.01607 | -0.123 | 97.81
8 | 1.613 | 0.02281 | -0.123 | 70.721
8.5 | 1.657 | 0.02419 | -0.124 | 68.484
9 | 1.693 | 0.02602 | -0.125 | 65.055
9.5 | 1.711 | 0.02812 | -0.126 | 60.84
10 | 1.707 | 0.03008 | -0.128 | 56.769
10.5 | 1.666 | 0.03323 | -0.129 | 50.128
11 | 1.536 | 0.03628 | -0.13 | 42.335
11.5 | 1.054 | 0.03988 | -0.131 | 26.418
12 | 1.085 | 0.04112 | -0.132 | 26.396
12.5 | 1.112 | 0.04725 | -0.132 | 23.542
13 | 0.989 | 0.09701 | -0.076 | 10.194
13.5 | 1.174 | 0.052 | -0.134 | 22.583
14 | 1.203 | 0.05671 | -0.135 | 21.22
14.5 | 1.219 | 0.06885 | -0.134 | 17.708

## 88. Re 6M Mach 0.50 (2)
BIGFOIL.COM POLAR EXPORT
GA 40A619
GA 40A619 |  |  |  | Cl Max: | 1.4708 | at alpha= | 17.5 | deg
XFOIL ncrit=9 |  |  |  | L/D Max: | 224.368 | at alpha= | 5.5 | deg
Re: | 6000000 |  |  | Cd Min: | 0.15724 | at alpha= | 20 | deg
Mach: | 0.5 |  |  | Cl=0 at alpha= | -4.3937 | deg
|  |  |  | @ Cl=0.1, Cd= | 0.0073488
|  |  |  | @ Cl=0.4, Cd= | 0.0065209
|  |  |  | @ Cl=0.6, Cd= | 0.0049733
alpha (deg) | Cl | Cd | Cm | Cl/Cd
-12.5 | -0.0531 | 0.09199 | -0.1413 | -0.57724
-12 | -0.0735 | 0.08099 | -0.1473 | -0.90752
-11.5 | -0.0863 | 0.07157 | -0.1525 | -1.2058
-11 | -0.1084 | 0.06084 | -0.1589 | -1.7817
-10.5 | -0.1249 | 0.04888 | -0.1674 | -2.5552
-10 | -0.1628 | 0.03911 | -0.1729 | -4.1626
-9.5 | -0.1929 | 0.03256 | -0.173 | -5.9244
-9 | -0.2262 | 0.02711 | -0.169 | -8.3438
-8.5 | -0.2693 | 0.02199 | -0.1604 | -12.2465
-8 | -0.3086 | 0.01744 | -0.1479 | -17.695
-7.5 | -0.3351 | 0.01278 | -0.1349 | -26.2207
-7 | -0.3079 | 0.01063 | -0.1271 | -28.9652
-6.5 | -0.2602 | 0.00955 | -0.1218 | -27.2461
-6 | -0.2034 | 0.00886 | -0.118 | -22.9571
-5.5 | -0.1415 | 0.00839 | -0.1155 | -16.8653
-5 | -0.0771 | 0.00807 | -0.1137 | -9.5539
-4.5 | -0.0138 | 0.00773 | -0.112 | -1.7853
-4 | 0.0511 | 0.00752 | -0.1109 | 6.7952
-3.5 | 0.1168 | 0.00729 | -0.1101 | 16.0219
-3 | 0.1832 | 0.00707 | -0.1097 | 25.9123
-2.5 | 0.2502 | 0.00691 | -0.1096 | 36.2084
-2 | 0.3169 | 0.00676 | -0.1096 | 46.8787
-1.5 | 0.3829 | 0.00661 | -0.1096 | 57.9274
-1 | 0.4443 | 0.00629 | -0.1089 | 70.6359
-0.5 | 0.5005 | 0.00578 | -0.1074 | 86.5917
0 | 0.5528 | 0.00517 | -0.1053 | 106.9246
0.5 | 0.6152 | 0.00491 | -0.1049 | 125.2953
1 | 0.6801 | 0.00479 | -0.1049 | 141.9833
1.5 | 0.7473 | 0.00478 | -0.1054 | 156.3389
2 | 0.8147 | 0.00483 | -0.1058 | 168.6749
2.5 | 0.881 | 0.0049 | -0.106 | 179.7959
3 | 0.9446 | 0.005 | -0.1055 | 188.92
3.5 | 1.0086 | 0.0051 | -0.1051 | 197.7647
4 | 1.0748 | 0.00515 | -0.105 | 208.699
4.5 | 1.1336 | 0.00522 | -0.1032 | 217.1648
5 | 1.1832 | 0.00542 | -0.0996 | 218.3026
5.5 | 1.243 | 0.00554 | -0.0978 | 224.3682
6 | 1.2889 | 0.00586 | -0.0934 | 219.9488
6.5 | 1.322 | 0.00643 | -0.0869 | 205.5988
7 | 1.3081 | 0.00813 | -0.0733 | 160.8979
7.5 | 1.26 | 0.01169 | -0.057 | 107.7844
8.5 | 1.2085 | 0.02209 | -0.0415 | 54.708
9.5 | 1.251 | 0.03526 | -0.0487 | 35.4793
10 | 1.2405 | 0.04047 | -0.0435 | 30.6523
10.5 | 1.2382 | 0.04539 | -0.0393 | 27.2791
11 | 1.2445 | 0.04989 | -0.0359 | 24.9449
11.5 | 1.257 | 0.05421 | -0.033 | 23.1876
12.5 | 1.3023 | 0.06167 | -0.0285 | 21.1172
13 | 1.3252 | 0.0656 | -0.0265 | 20.2012
13.5 | 1.3499 | 0.06943 | -0.0245 | 19.4426
14 | 1.3741 | 0.07342 | -0.0227 | 18.7156
14.5 | 1.393 | 0.07798 | -0.0209 | 17.8636
15 | 1.4129 | 0.08252 | -0.0193 | 17.1219
15.5 | 1.4325 | 0.08724 | -0.0178 | 16.4202
16 | 1.4468 | 0.09253 | -0.0166 | 15.636
16.5 | 1.4581 | 0.09821 | -0.0156 | 14.8468
17 | 1.4666 | 0.10435 | -0.0149 | 14.0546
17.5 | 1.4708 | 0.11104 | -0.0147 | 13.2457
18 | 1.4644 | 0.11896 | -0.0154 | 12.31
18.5 | 1.4547 | 0.12751 | -0.0168 | 11.4085
19 | 1.4396 | 0.13688 | -0.0194 | 10.5172
19.5 | 1.4229 | 0.14679 | -0.0229 | 9.6934
20 | 1.4052 | 0.15724 | -0.0275 | 8.9367

## 89. Re 7M Mach 0.00 (1)
BIGFOIL.COM POLAR EXPORT
GA 40A619
GA 40A619 |  |  |  | Cl Max: | 1.92 | at alpha= | 16 | deg
JavaFoil+Calcfoil stall+Eppler ext transition |  |  |  | L/D Max: | 185.738 | at alpha= | 5 | deg
Re: | 7000000 |  |  | Cd Min: | 0.0048 | at alpha= | -1.5 | deg
Mach: | 0 |  |  | Cl=0 at alpha= | -4.1393 | deg
|  |  |  | @ Cl=0.1, Cd= | 0.00645
|  |  |  | @ Cl=0.4, Cd= | 0.0049
|  |  |  | @ Cl=0.6, Cd= | 0.0049741
alpha (deg) | Cl | Cd | Cm | Cl/Cd
-18 | -0.638 | 0.12666 | -0.028 | -5.038
-17.5 | -0.649 | 0.11767 | -0.029 | -5.513
-17 | -0.657 | 0.11103 | -0.031 | -5.922
-16.5 | -0.665 | 0.10452 | -0.032 | -6.362
-16 | -0.668 | 0.10135 | -0.032 | -6.587
-15.5 | -0.668 | 0.0996 | -0.032 | -6.704
-15 | -0.669 | 0.09381 | -0.033 | -7.126
-14.5 | -0.687 | 0.06971 | -0.041 | -9.854
-14 | -0.724 | 0.03828 | -0.049 | -18.918
-13.5 | -0.746 | 0.02368 | -0.054 | -31.479
-13 | -0.749 | 0.01748 | -0.056 | -42.84
-12.5 | -0.741 | 0.01488 | -0.058 | -49.756
-12 | -0.725 | 0.01406 | -0.06 | -51.534
-11.5 | -0.708 | 0.01187 | -0.061 | -59.595
-11 | -0.684 | 0.01094 | -0.063 | -62.492
-10.5 | -0.656 | 0.01019 | -0.065 | -64.413
-10 | -0.621 | 0.00937 | -0.066 | -66.268
-9.5 | -0.582 | 0.00905 | -0.067 | -64.274
-9 | -0.539 | 0.00865 | -0.069 | -62.276
-8.5 | -0.493 | 0.00897 | -0.07 | -54.938
-8 | -0.444 | 0.00858 | -0.071 | -51.712
-7.5 | -0.392 | 0.00769 | -0.072 | -51.039
-7 | -0.338 | 0.00745 | -0.074 | -45.446
-6.5 | -0.282 | 0.0072 | -0.075 | -39.216
-6 | -0.225 | 0.00703 | -0.076 | -31.992
-5.5 | -0.166 | 0.00731 | -0.078 | -22.685
-5 | -0.106 | 0.00703 | -0.079 | -15.012
-4.5 | -0.044 | 0.0069 | -0.08 | -6.432
-4 | 0.017 | 0.00676 | -0.081 | 2.578
-3.5 | 0.08 | 0.00645 | -0.083 | 12.349
-3 | 0.142 | 0.00645 | -0.084 | 22.046
-2.5 | 0.205 | 0.00637 | -0.085 | 32.179
-2 | 0.269 | 0.00631 | -0.087 | 42.585
-1.5 | 0.332 | 0.0048 | -0.088 | 69.099
-1 | 0.395 | 0.0049 | -0.089 | 80.579
-0.5 | 0.457 | 0.0049 | -0.091 | 93.387
0 | 0.524 | 0.00486 | -0.092 | 107.801
0.5 | 0.587 | 0.00497 | -0.093 | 118.071
1 | 0.65 | 0.00499 | -0.095 | 130.262
1.5 | 0.713 | 0.00506 | -0.096 | 141
2 | 0.777 | 0.00508 | -0.097 | 152.78
2.5 | 0.84 | 0.00514 | -0.099 | 163.328
3 | 0.903 | 0.00521 | -0.1 | 173.312
3.5 | 0.966 | 0.00541 | -0.101 | 178.409
4 | 1.029 | 0.00555 | -0.102 | 185.204
4.5 | 1.092 | 0.00606 | -0.104 | 180.248
5 | 1.154 | 0.00622 | -0.105 | 185.738
5.5 | 1.217 | 0.00663 | -0.106 | 183.65
6 | 1.28 | 0.00722 | -0.108 | 177.182
6.5 | 1.329 | 0.00801 | -0.109 | 166.002
7 | 1.358 | 0.00984 | -0.108 | 138.087
7.5 | 1.41 | 0.01074 | -0.109 | 131.242
8 | 1.46 | 0.01168 | -0.11 | 125.022
8.5 | 1.508 | 0.01322 | -0.11 | 114.065
9 | 1.551 | 0.01669 | -0.111 | 92.938
9.5 | 1.597 | 0.01739 | -0.112 | 91.854
10 | 1.64 | 0.01852 | -0.113 | 88.54
10.5 | 1.681 | 0.01939 | -0.114 | 86.69
11 | 1.719 | 0.02056 | -0.115 | 83.6
11.5 | 1.755 | 0.02136 | -0.116 | 82.151
12 | 1.787 | 0.02238 | -0.117 | 79.885
12.5 | 1.817 | 0.02347 | -0.118 | 77.392
13 | 1.841 | 0.02525 | -0.119 | 72.94
13.5 | 1.864 | 0.0265 | -0.12 | 70.336
14 | 1.882 | 0.02794 | -0.12 | 67.353
14.5 | 1.897 | 0.02924 | -0.121 | 64.883
15 | 1.908 | 0.03074 | -0.122 | 62.074
15.5 | 1.916 | 0.03228 | -0.123 | 59.337
16 | 1.92 | 0.03382 | -0.124 | 56.755
16.5 | 1.92 | 0.03557 | -0.125 | 53.974
17 | 1.916 | 0.03758 | -0.125 | 50.982
17.5 | 1.909 | 0.03928 | -0.126 | 48.592
18 | 1.898 | 0.04139 | -0.127 | 45.86
18.5 | 1.882 | 0.04337 | -0.128 | 43.388
19 | 1.855 | 0.04556 | -0.129 | 40.709
19.5 | 1.824 | 0.04808 | -0.129 | 37.947
20 | 1.79 | 0.0509 | -0.13 | 35.171

## 90. Re 7M Mach 0.00 (2)
BIGFOIL.COM POLAR EXPORT
GA 40A619
GA 40A619 |  |  |  | Cl Max: | 1.6582 | at alpha= | 20 | deg
XFOIL ncrit=9 |  |  |  | L/D Max: | 229.622 | at alpha= | 5 | deg
Re: | 7000000 |  |  | Cd Min: | 0.07654 | at alpha= | 20 | deg
Mach: | 0 |  |  | Cl=0 at alpha= | -4.2995 | deg
|  |  |  | @ Cl=0.1, Cd= | 0.0064871
|  |  |  | @ Cl=0.4, Cd= | 0.0052608
|  |  |  | @ Cl=0.6, Cd= | 0.0042224
alpha (deg) | Cl | Cd | Cm | Cl/Cd
-20 | -1.1769 | 0.03303 | -0.1388 | -35.6312
-19.5 | -1.1769 | 0.02918 | -0.1383 | -40.3324
-19 | -1.1712 | 0.02612 | -0.1369 | -44.8392
-18.5 | -1.1541 | 0.02402 | -0.1355 | -48.0475
-18 | -1.1404 | 0.02187 | -0.1333 | -52.1445
-17.5 | -1.1211 | 0.02021 | -0.131 | -55.4725
-17 | -1.099 | 0.01877 | -0.1285 | -58.5509
-16.5 | -1.0785 | 0.01739 | -0.1254 | -62.0184
-16 | -1.0536 | 0.01629 | -0.1224 | -64.6777
-15.5 | -1.0279 | 0.0153 | -0.1192 | -67.183
-15 | -1.0004 | 0.01448 | -0.1158 | -69.0884
-14.5 | -0.9708 | 0.01375 | -0.1125 | -70.6036
-14 | -0.9408 | 0.01312 | -0.1089 | -71.7073
-13.5 | -0.9105 | 0.01251 | -0.105 | -72.7818
-13 | -0.8794 | 0.01203 | -0.1009 | -73.1006
-12.5 | -0.8443 | 0.01153 | -0.0976 | -73.2264
-12 | -0.8027 | 0.01102 | -0.0955 | -72.8403
-11.5 | -0.7577 | 0.01057 | -0.094 | -71.684
-11 | -0.7109 | 0.01018 | -0.0928 | -69.833
-10.5 | -0.6625 | 0.00984 | -0.0918 | -67.3272
-10 | -0.6126 | 0.00949 | -0.091 | -64.5522
-9.5 | -0.5628 | 0.00911 | -0.0903 | -61.7783
-9 | -0.5115 | 0.0088 | -0.0897 | -58.125
-8.5 | -0.4593 | 0.00854 | -0.0894 | -53.7822
-8 | -0.4061 | 0.00831 | -0.0892 | -48.8688
-7.5 | -0.3531 | 0.008 | -0.089 | -44.1375
-7 | -0.2989 | 0.00776 | -0.089 | -38.518
-6.5 | -0.2441 | 0.00756 | -0.0891 | -32.2884
-6 | -0.189 | 0.0074 | -0.0893 | -25.5405
-5.5 | -0.1348 | 0.00718 | -0.0892 | -18.7744
-5 | -0.079 | 0.00699 | -0.0895 | -11.3019
-4.5 | -0.0225 | 0.00683 | -0.09 | -3.2943
-4 | 0.0336 | 0.00665 | -0.0904 | 5.0526
-3.5 | 0.0901 | 0.00651 | -0.0908 | 13.8402
-3 | 0.1464 | 0.00638 | -0.0912 | 22.9467
-2.5 | 0.2027 | 0.00628 | -0.0917 | 32.2771
-2 | 0.2588 | 0.00615 | -0.0921 | 42.0813
-1.5 | 0.314 | 0.00589 | -0.0924 | 53.3107
-1 | 0.3676 | 0.00552 | -0.0924 | 66.5942
-0.5 | 0.4201 | 0.0051 | -0.0923 | 82.3725
0 | 0.4704 | 0.0046 | -0.0918 | 102.2609
0.5 | 0.5236 | 0.00434 | -0.0918 | 120.6452
1 | 0.5788 | 0.00423 | -0.0921 | 136.8322
1.5 | 0.6349 | 0.00421 | -0.0926 | 150.8076
2 | 0.693 | 0.00419 | -0.0935 | 165.3938
2.5 | 0.7512 | 0.00418 | -0.0945 | 179.7129
3 | 0.8088 | 0.00423 | -0.0953 | 191.2057
3.5 | 0.8646 | 0.00431 | -0.0959 | 200.6032
4 | 0.9222 | 0.00434 | -0.0968 | 212.4885
4.5 | 0.9789 | 0.00439 | -0.0975 | 222.9841
5 | 1.0333 | 0.0045 | -0.0978 | 229.6222
5.5 | 1.0842 | 0.00473 | -0.0975 | 229.2178
6 | 1.1113 | 0.00557 | -0.0925 | 199.5153
6.5 | 1.123 | 0.00648 | -0.0843 | 173.3025
7 | 1.1182 | 0.00739 | -0.0728 | 151.3126
7.5 | 1.1286 | 0.0082 | -0.0649 | 137.6341
8 | 1.1268 | 0.00949 | -0.0556 | 118.7355
8.5 | 1.1233 | 0.01114 | -0.0468 | 100.8348
9 | 1.1829 | 0.01343 | -0.0531 | 88.0789
10 | 1.2749 | 0.01962 | -0.0619 | 64.9796
10.5 | 1.2923 | 0.02203 | -0.059 | 58.6609
11 | 1.3071 | 0.02474 | -0.0562 | 52.8335
11.5 | 1.3287 | 0.02707 | -0.0542 | 49.0839
12 | 1.3479 | 0.02965 | -0.0521 | 45.4604
12.5 | 1.371 | 0.03203 | -0.0505 | 42.8036
13 | 1.393 | 0.03453 | -0.0489 | 40.3417
13.5 | 1.4186 | 0.03675 | -0.0477 | 38.6014
14 | 1.4394 | 0.03942 | -0.0463 | 36.5145
14.5 | 1.4616 | 0.04201 | -0.045 | 34.7917
15 | 1.4853 | 0.04449 | -0.044 | 33.385
15.5 | 1.506 | 0.04726 | -0.0429 | 31.8663
16 | 1.5273 | 0.04998 | -0.0419 | 30.5582
16.5 | 1.5447 | 0.05312 | -0.0408 | 29.0794
17 | 1.5668 | 0.05577 | -0.0401 | 28.094
17.5 | 1.5842 | 0.059 | -0.0392 | 26.8508
18 | 1.6028 | 0.06205 | -0.0385 | 25.8308
18.5 | 1.6154 | 0.06576 | -0.0377 | 24.5651
19 | 1.6324 | 0.06901 | -0.0371 | 23.6545
19.5 | 1.6463 | 0.07267 | -0.0367 | 22.6545
20 | 1.6582 | 0.07654 | -0.0362 | 21.6645

## 91. Re 7M Mach 0.10 (1)
BIGFOIL.COM POLAR EXPORT
GA 40A619
GA 40A619 |  |  |  | Cl Max: | 1.906 | at alpha= | 16 | deg
JavaFoil+Calcfoil stall+Eppler ext transition |  |  |  | L/D Max: | 184.572 | at alpha= | 5 | deg
Re: | 7000000 |  |  | Cd Min: | 0.00485 | at alpha= | -1.5 | deg
Mach: | 0.1 |  |  | Cl=0 at alpha= | -4.1429 | deg
|  |  |  | @ Cl=0.1, Cd= | 0.00652
|  |  |  | @ Cl=0.4, Cd= | 0.0048519
|  |  |  | @ Cl=0.6, Cd= | 0.0049472
alpha (deg) | Cl | Cd | Cm | Cl/Cd
-18 | -0.596 | 0.13001 | -0.027 | -4.588
-17.5 | -0.61 | 0.12202 | -0.028 | -4.996
-17 | -0.621 | 0.11512 | -0.029 | -5.393
-16.5 | -0.631 | 0.10837 | -0.031 | -5.825
-16 | -0.638 | 0.10421 | -0.031 | -6.122
-15.5 | -0.643 | 0.09899 | -0.032 | -6.5
-15 | -0.648 | 0.09261 | -0.034 | -6.998
-14.5 | -0.658 | 0.07832 | -0.038 | -8.403
-14 | -0.667 | 0.06517 | -0.042 | -10.24
-13.5 | -0.711 | 0.03175 | -0.052 | -22.401
-13 | -0.727 | 0.02017 | -0.056 | -36.055
-12.5 | -0.725 | 0.01606 | -0.058 | -45.18
-12 | -0.711 | 0.01528 | -0.059 | -46.511
-11.5 | -0.697 | 0.01267 | -0.061 | -55.06
-11 | -0.678 | 0.01119 | -0.063 | -60.594
-10.5 | -0.652 | 0.01037 | -0.065 | -62.898
-10 | -0.619 | 0.00948 | -0.066 | -65.326
-9.5 | -0.581 | 0.00912 | -0.068 | -63.689
-9 | -0.539 | 0.00875 | -0.069 | -61.555
-8.5 | -0.493 | 0.00895 | -0.07 | -55.101
-8 | -0.445 | 0.00869 | -0.071 | -51.155
-7.5 | -0.393 | 0.00804 | -0.073 | -48.947
-7 | -0.339 | 0.0075 | -0.074 | -45.236
-6.5 | -0.284 | 0.00728 | -0.075 | -38.954
-6 | -0.226 | 0.00703 | -0.077 | -32.128
-5.5 | -0.166 | 0.00727 | -0.078 | -22.897
-5 | -0.106 | 0.0071 | -0.079 | -14.933
-4.5 | -0.045 | 0.00689 | -0.081 | -6.473
-4 | 0.018 | 0.00683 | -0.082 | 2.563
-3.5 | 0.08 | 0.00652 | -0.083 | 12.278
-3 | 0.143 | 0.00652 | -0.085 | 21.909
-2.5 | 0.206 | 0.00644 | -0.086 | 31.997
-2 | 0.27 | 0.00638 | -0.087 | 42.338
-1.5 | 0.333 | 0.00485 | -0.088 | 68.695
-1 | 0.396 | 0.00485 | -0.09 | 81.814
-0.5 | 0.46 | 0.00488 | -0.091 | 94.1
0 | 0.527 | 0.0049 | -0.092 | 107.345
0.5 | 0.59 | 0.00493 | -0.094 | 119.727
1 | 0.654 | 0.00504 | -0.095 | 129.724
1.5 | 0.717 | 0.00505 | -0.096 | 141.866
2 | 0.781 | 0.00513 | -0.098 | 152.211
2.5 | 0.844 | 0.00519 | -0.099 | 162.705
3 | 0.907 | 0.00525 | -0.1 | 172.704
3.5 | 0.971 | 0.00538 | -0.102 | 180.251
4 | 1.034 | 0.0056 | -0.103 | 184.513
4.5 | 1.097 | 0.00605 | -0.104 | 181.485
5 | 1.16 | 0.00629 | -0.106 | 184.572
5.5 | 1.223 | 0.00663 | -0.107 | 184.433
6 | 1.286 | 0.0073 | -0.108 | 176.264
6.5 | 1.336 | 0.0081 | -0.109 | 164.792
7 | 1.364 | 0.00995 | -0.108 | 137.048
7.5 | 1.416 | 0.01087 | -0.109 | 130.241
8 | 1.466 | 0.01184 | -0.11 | 123.801
8.5 | 1.512 | 0.01414 | -0.111 | 106.973
9 | 1.557 | 0.01695 | -0.111 | 91.859
9.5 | 1.603 | 0.01762 | -0.112 | 90.95
10 | 1.645 | 0.0188 | -0.113 | 87.525
10.5 | 1.686 | 0.01965 | -0.114 | 85.771
11 | 1.724 | 0.02085 | -0.115 | 82.672
11.5 | 1.759 | 0.02168 | -0.116 | 81.12
12 | 1.79 | 0.02272 | -0.117 | 78.791
12.5 | 1.818 | 0.02382 | -0.118 | 76.316
13 | 1.842 | 0.02568 | -0.119 | 71.718
13.5 | 1.862 | 0.02694 | -0.12 | 69.128
14 | 1.879 | 0.02847 | -0.121 | 65.989
14.5 | 1.892 | 0.02978 | -0.122 | 63.524
15 | 1.9 | 0.03131 | -0.123 | 60.687
15.5 | 1.905 | 0.03286 | -0.123 | 57.976
16 | 1.906 | 0.03457 | -0.124 | 55.136
16.5 | 1.903 | 0.03629 | -0.125 | 52.436
17 | 1.896 | 0.03811 | -0.126 | 49.739
17.5 | 1.885 | 0.0403 | -0.127 | 46.758
18 | 1.87 | 0.04247 | -0.128 | 44.042
18.5 | 1.849 | 0.04447 | -0.128 | 41.581
19 | 1.817 | 0.04696 | -0.129 | 38.69
19.5 | 1.781 | 0.04956 | -0.13 | 35.937
20 | 1.741 | 0.0525 | -0.131 | 33.172

## 92. Re 7M Mach 0.10 (2)
BIGFOIL.COM POLAR EXPORT
GA 40A619
GA 40A619 |  |  |  | Cl Max: | 1.6548 | at alpha= | 20 | deg
XFOIL ncrit=9 |  |  |  | L/D Max: | 230.022 | at alpha= | 5 | deg
Re: | 7000000 |  |  | Cd Min: | 0.07867 | at alpha= | 20 | deg
Mach: | 0.1 |  |  | Cl=0 at alpha= | -4.3018 | deg
|  |  |  | @ Cl=0.1, Cd= | 0.0065005
|  |  |  | @ Cl=0.4, Cd= | 0.0053025
|  |  |  | @ Cl=0.6, Cd= | 0.0042337
alpha (deg) | Cl | Cd | Cm | Cl/Cd
-20 | -1.1347 | 0.03828 | -0.1415 | -29.6421
-19.5 | -1.1477 | 0.0328 | -0.142 | -34.9909
-19 | -1.1503 | 0.02877 | -0.1412 | -39.9826
-18.5 | -1.1354 | 0.02627 | -0.14 | -43.2204
-18 | -1.126 | 0.02364 | -0.138 | -47.6311
-17.5 | -1.1102 | 0.02163 | -0.1357 | -51.3269
-17 | -1.0906 | 0.01991 | -0.1331 | -54.7765
-16.5 | -1.0723 | 0.01831 | -0.13 | -58.5636
-16 | -1.0487 | 0.01704 | -0.1269 | -61.5434
-15.5 | -1.0246 | 0.0159 | -0.1235 | -64.4403
-15 | -0.9979 | 0.01497 | -0.12 | -66.66
-14.5 | -0.9689 | 0.01415 | -0.1165 | -68.4735
-14 | -0.9392 | 0.01346 | -0.1127 | -69.7771
-13.5 | -0.9093 | 0.01278 | -0.1087 | -71.1502
-13 | -0.8779 | 0.01221 | -0.1046 | -71.9001
-12.5 | -0.8448 | 0.01182 | -0.1007 | -71.4721
-12 | -0.8047 | 0.01123 | -0.0981 | -71.6563
-11.5 | -0.7608 | 0.01073 | -0.0962 | -70.904
-11 | -0.7145 | 0.01031 | -0.0946 | -69.3016
-10.5 | -0.6662 | 0.00994 | -0.0934 | -67.0221
-10 | -0.6158 | 0.00959 | -0.0926 | -64.2127
-9.5 | -0.5657 | 0.0092 | -0.0917 | -61.4891
-9 | -0.5145 | 0.00887 | -0.091 | -58.0045
-8.5 | -0.4621 | 0.0086 | -0.0905 | -53.7326
-8 | -0.4084 | 0.00835 | -0.0902 | -48.9102
-7.5 | -0.3549 | 0.00805 | -0.09 | -44.087
-7 | -0.3005 | 0.00779 | -0.0899 | -38.5751
-6.5 | -0.2454 | 0.00759 | -0.0899 | -32.332
-6 | -0.19 | 0.00742 | -0.09 | -25.6065
-5.5 | -0.1354 | 0.0072 | -0.0899 | -18.8056
-5 | -0.0791 | 0.00701 | -0.0902 | -11.2839
-4.5 | -0.0224 | 0.00684 | -0.0906 | -3.2749
-4 | 0.0341 | 0.00667 | -0.091 | 5.1124
-3.5 | 0.0908 | 0.00652 | -0.0914 | 13.9264
-3 | 0.1475 | 0.0064 | -0.0918 | 23.0469
-2.5 | 0.2041 | 0.0063 | -0.0922 | 32.3968
-2 | 0.2607 | 0.00617 | -0.0927 | 42.2528
-1.5 | 0.3164 | 0.00591 | -0.093 | 53.5364
-1 | 0.3702 | 0.00554 | -0.093 | 66.8231
-0.5 | 0.4229 | 0.00512 | -0.0928 | 82.5977
0 | 0.4734 | 0.00462 | -0.0923 | 102.4675
0.5 | 0.5268 | 0.00435 | -0.0922 | 121.1034
1 | 0.5822 | 0.00424 | -0.0925 | 137.3113
1.5 | 0.6386 | 0.00422 | -0.093 | 151.327
2 | 0.6973 | 0.0042 | -0.094 | 166.0238
2.5 | 0.7559 | 0.0042 | -0.095 | 179.9762
3 | 0.8138 | 0.00424 | -0.0958 | 191.934
3.5 | 0.8698 | 0.00432 | -0.0963 | 201.3426
4 | 0.928 | 0.00435 | -0.0972 | 213.3333
4.5 | 0.9849 | 0.0044 | -0.098 | 223.8409
5 | 1.0397 | 0.00452 | -0.0983 | 230.0221
6 | 1.1181 | 0.00557 | -0.0928 | 200.7361
6.5 | 1.1272 | 0.00647 | -0.084 | 174.2195
7 | 1.1213 | 0.00743 | -0.0722 | 150.9152
7.5 | 1.1317 | 0.00826 | -0.0644 | 137.0097
8 | 1.1287 | 0.00963 | -0.0549 | 117.2066
8.5 | 1.1233 | 0.01141 | -0.0459 | 98.4487
9 | 1.1883 | 0.01389 | -0.0535 | 85.5508
9.5 | 1.255 | 0.01728 | -0.0627 | 72.6273
10 | 1.2726 | 0.0204 | -0.061 | 62.3824
10.5 | 1.29 | 0.02286 | -0.0582 | 56.4304
11 | 1.3051 | 0.02559 | -0.0554 | 51.0004
11.5 | 1.3256 | 0.02808 | -0.0533 | 47.208
12 | 1.3444 | 0.03075 | -0.0511 | 43.7203
12.5 | 1.3696 | 0.03297 | -0.0496 | 41.5408
13 | 1.3914 | 0.03556 | -0.048 | 39.1282
13.5 | 1.4149 | 0.03804 | -0.0467 | 37.1951
14 | 1.4387 | 0.04048 | -0.0454 | 35.541
14.5 | 1.4594 | 0.04328 | -0.044 | 33.72
15 | 1.4845 | 0.04565 | -0.043 | 32.5192
15.5 | 1.5045 | 0.04857 | -0.0418 | 30.9759
16 | 1.5241 | 0.05152 | -0.0407 | 29.5827
16.5 | 1.5441 | 0.05445 | -0.0397 | 28.3581
17 | 1.5631 | 0.05753 | -0.0388 | 27.1702
17.5 | 1.5835 | 0.06049 | -0.0381 | 26.1779
18 | 1.5972 | 0.06414 | -0.0372 | 24.9018
18.5 | 1.614 | 0.06744 | -0.0365 | 23.9324
19 | 1.628 | 0.07116 | -0.0359 | 22.878
19.5 | 1.6451 | 0.07451 | -0.0354 | 22.0789
20 | 1.6548 | 0.07867 | -0.0349 | 21.0347

## 93. Re 7M Mach 0.25 (1)
BIGFOIL.COM POLAR EXPORT
GA 40A619
GA 40A619 |  |  |  | Cl Max: | 1.842 | at alpha= | 14 | deg
JavaFoil+Calcfoil stall+Eppler ext transition |  |  |  | L/D Max: | 185.134 | at alpha= | 4 | deg
Re: | 7000000 |  |  | Cd Min: | 0.00492 | at alpha= | -1.5 | deg
Mach: | 0.25 |  |  | Cl=0 at alpha= | -4.1406 | deg
|  |  |  | @ Cl=0.1, Cd= | 0.0066668
|  |  |  | @ Cl=0.4, Cd= | 0.00492
|  |  |  | @ Cl=0.6, Cd= | 0.0050072
alpha (deg) | Cl | Cd | Cm | Cl/Cd
-16 | -0.379 | 0.11693 | -0.028 | -3.238
-15.5 | -0.415 | 0.10821 | -0.03 | -3.838
-15 | -0.447 | 0.10317 | -0.03 | -4.334
-14.5 | -0.475 | 0.09629 | -0.032 | -4.938
-14 | -0.499 | 0.09158 | -0.032 | -5.444
-13.5 | -0.518 | 0.08487 | -0.034 | -6.104
-13 | -0.533 | 0.07823 | -0.036 | -6.807
-12.5 | -0.543 | 0.07166 | -0.039 | -7.572
-12 | -0.552 | 0.06116 | -0.044 | -9.03
-11.5 | -0.551 | 0.05614 | -0.046 | -9.813
-11 | -0.623 | 0.01401 | -0.064 | -44.503
-10.5 | -0.614 | 0.01188 | -0.066 | -51.734
-10 | -0.596 | 0.01067 | -0.068 | -55.802
-9.5 | -0.568 | 0.01014 | -0.069 | -56.014
-9 | -0.534 | 0.00917 | -0.071 | -58.221
-8.5 | -0.493 | 0.00933 | -0.072 | -52.8
-8 | -0.447 | 0.00896 | -0.073 | -49.923
-7.5 | -0.398 | 0.0082 | -0.075 | -48.499
-7 | -0.345 | 0.00766 | -0.076 | -44.973
-6.5 | -0.289 | 0.0074 | -0.077 | -39.051
-6 | -0.231 | 0.00716 | -0.079 | -32.221
-5.5 | -0.17 | 0.00749 | -0.08 | -22.757
-5 | -0.109 | 0.00725 | -0.081 | -14.983
-4.5 | -0.046 | 0.00696 | -0.083 | -6.566
-4 | 0.018 | 0.00684 | -0.084 | 2.628
-3.5 | 0.082 | 0.0067 | -0.085 | 12.269
-3 | 0.147 | 0.00658 | -0.087 | 22.292
-2.5 | 0.212 | 0.0065 | -0.088 | 32.565
-2 | 0.277 | 0.00648 | -0.09 | 42.846
-1.5 | 0.342 | 0.00492 | -0.091 | 69.657
-1 | 0.407 | 0.00492 | -0.092 | 82.879
-0.5 | 0.472 | 0.00497 | -0.094 | 94.941
0 | 0.541 | 0.00498 | -0.095 | 108.622
0.5 | 0.606 | 0.00501 | -0.096 | 121.024
1 | 0.672 | 0.00508 | -0.098 | 132.219
1.5 | 0.737 | 0.00515 | -0.099 | 143.039
2 | 0.802 | 0.00522 | -0.1 | 153.761
2.5 | 0.867 | 0.00525 | -0.102 | 165.046
3 | 0.932 | 0.00536 | -0.103 | 173.927
3.5 | 0.997 | 0.00551 | -0.104 | 180.975
4 | 1.062 | 0.00574 | -0.106 | 185.134
4.5 | 1.127 | 0.00629 | -0.107 | 179.118
5 | 1.192 | 0.00649 | -0.108 | 183.841
5.5 | 1.257 | 0.00694 | -0.11 | 181.16
6 | 1.322 | 0.00764 | -0.111 | 173.044
6.5 | 1.343 | 0.00917 | -0.11 | 146.5
7 | 1.394 | 0.01065 | -0.111 | 130.879
7.5 | 1.447 | 0.01165 | -0.112 | 124.114
8 | 1.497 | 0.01299 | -0.113 | 115.213
8.5 | 1.543 | 0.01538 | -0.113 | 100.307
9 | 1.588 | 0.01823 | -0.114 | 87.069
9.5 | 1.632 | 0.01902 | -0.115 | 85.805
10 | 1.673 | 0.02032 | -0.116 | 82.329
10.5 | 1.711 | 0.02147 | -0.117 | 79.7
11 | 1.745 | 0.0226 | -0.118 | 77.188
11.5 | 1.774 | 0.02361 | -0.119 | 75.15
12 | 1.799 | 0.0248 | -0.12 | 72.527
12.5 | 1.818 | 0.02681 | -0.121 | 67.801
13 | 1.831 | 0.02827 | -0.122 | 64.777
13.5 | 1.84 | 0.02975 | -0.123 | 61.855
14 | 1.842 | 0.03152 | -0.124 | 58.461
14.5 | 1.839 | 0.03306 | -0.125 | 55.607
15 | 1.828 | 0.03522 | -0.126 | 51.897
15.5 | 1.811 | 0.0371 | -0.126 | 48.809
16 | 1.787 | 0.03916 | -0.127 | 45.644
16.5 | 1.757 | 0.04138 | -0.128 | 42.45
17 | 1.72 | 0.04391 | -0.129 | 39.163
17.5 | 1.676 | 0.04651 | -0.129 | 36.039
18 | 1.627 | 0.04929 | -0.13 | 33
18.5 | 1.566 | 0.05248 | -0.131 | 29.841
19 | 1.486 | 0.05679 | -0.132 | 26.168

## 94. Re 7M Mach 0.25 (2)
BIGFOIL.COM POLAR EXPORT
GA 40A619
GA 40A619 |  |  |  | Cl Max: | 1.6328 | at alpha= | 20 | deg
XFOIL ncrit=9 |  |  |  | L/D Max: | 235.616 | at alpha= | 5.5 | deg
Re: | 7000000 |  |  | Cd Min: | 0.14853 | at alpha= | -19.5 | deg
Mach: | 0.25 |  |  | Cl=0 at alpha= | -4.3162 | deg
|  |  |  | @ Cl=0.1, Cd= | 0.006601
|  |  |  | @ Cl=0.4, Cd= | 0.005499
|  |  |  | @ Cl=0.6, Cd= | 0.0043317
alpha (deg) | Cl | Cd | Cm | Cl/Cd
-19.5 | -0.3878 | 0.14853 | -0.0883 | -2.6109
-19 | -0.8185 | 0.0728 | -0.1345 | -11.2431
-18.5 | -0.8617 | 0.05971 | -0.1435 | -14.4314
-18 | -0.9041 | 0.04827 | -0.1507 | -18.7301
-17.5 | -0.941 | 0.03922 | -0.1547 | -23.9929
-17 | -0.9635 | 0.03278 | -0.1555 | -29.3929
-16.5 | -0.9742 | 0.02806 | -0.1542 | -34.7185
-16 | -0.9735 | 0.02458 | -0.1516 | -39.6054
-15.5 | -0.9683 | 0.02174 | -0.1481 | -44.54
-15 | -0.9551 | 0.01951 | -0.1441 | -48.9544
-14.5 | -0.9359 | 0.0178 | -0.1399 | -52.5787
-14 | -0.9125 | 0.0164 | -0.1355 | -55.6402
-13.5 | -0.8901 | 0.01505 | -0.1305 | -59.1429
-13 | -0.8632 | 0.01401 | -0.1255 | -61.6131
-12.5 | -0.8334 | 0.01315 | -0.1205 | -63.3764
-12 | -0.8015 | 0.01241 | -0.1154 | -64.585
-11.5 | -0.7692 | 0.01188 | -0.1101 | -64.7475
-11 | -0.7267 | 0.01129 | -0.1068 | -64.3667
-10.5 | -0.6817 | 0.01065 | -0.1039 | -64.0094
-10 | -0.6328 | 0.01013 | -0.1017 | -62.4679
-9.5 | -0.5813 | 0.00971 | -0.1 | -59.8661
-9 | -0.5286 | 0.00935 | -0.0985 | -56.5348
-8.5 | -0.476 | 0.00894 | -0.0971 | -53.2438
-8 | -0.4208 | 0.0086 | -0.0962 | -48.9302
-7.5 | -0.3647 | 0.00831 | -0.0956 | -43.8869
-7 | -0.3091 | 0.00801 | -0.0949 | -38.5893
-6.5 | -0.2526 | 0.00777 | -0.0945 | -32.5097
-6 | -0.1955 | 0.00757 | -0.0942 | -25.8256
-5.5 | -0.1377 | 0.00735 | -0.0942 | -18.7347
-5 | -0.0799 | 0.00711 | -0.0941 | -11.2377
-4.5 | -0.0215 | 0.00693 | -0.0943 | -3.1025
-4 | 0.037 | 0.00677 | -0.0945 | 5.4653
-3.5 | 0.0952 | 0.00661 | -0.0947 | 14.4024
-3 | 0.1537 | 0.0065 | -0.095 | 23.6462
-2.5 | 0.2122 | 0.00637 | -0.0954 | 33.3124
-2 | 0.2714 | 0.00622 | -0.0959 | 43.6334
-1.5 | 0.3291 | 0.00599 | -0.0962 | 54.9416
-1 | 0.3845 | 0.00562 | -0.0961 | 68.4164
-0.5 | 0.4383 | 0.0052 | -0.0958 | 84.2885
0 | 0.4897 | 0.0047 | -0.095 | 104.1915
0.5 | 0.5442 | 0.00444 | -0.0948 | 122.5676
1 | 0.6009 | 0.00433 | -0.095 | 138.776
1.5 | 0.6605 | 0.00427 | -0.0958 | 154.6838
2 | 0.721 | 0.00426 | -0.0967 | 169.2488
2.5 | 0.7815 | 0.00427 | -0.0976 | 183.0211
3 | 0.8409 | 0.00433 | -0.0983 | 194.2032
3.5 | 0.8987 | 0.00441 | -0.0987 | 203.7868
4 | 0.9594 | 0.00444 | -0.0997 | 216.0811
4.5 | 1.0179 | 0.0045 | -0.1002 | 226.2
5 | 1.0746 | 0.00462 | -0.1004 | 232.5974
5.5 | 1.1286 | 0.00479 | -0.1 | 235.6159
6 | 1.1583 | 0.00551 | -0.0949 | 210.2178
6.5 | 1.1567 | 0.00642 | -0.0834 | 180.1713
7 | 1.1365 | 0.00773 | -0.069 | 147.0246
7.5 | 1.1435 | 0.00884 | -0.0606 | 129.3552
8 | 1.1333 | 0.01079 | -0.0504 | 105.0324
8.5 | 1.127 | 0.01302 | -0.0417 | 86.5591
9 | 1.2112 | 0.01687 | -0.0554 | 71.7961
9.5 | 1.2596 | 0.02086 | -0.0611 | 60.3835
10 | 1.2638 | 0.02437 | -0.0569 | 51.8588
10.5 | 1.2795 | 0.02726 | -0.054 | 46.9369
11 | 1.2942 | 0.03034 | -0.0511 | 42.6566
11.5 | 1.3128 | 0.03322 | -0.0488 | 39.5184
12 | 1.3336 | 0.03604 | -0.0467 | 37.0033
12.5 | 1.3582 | 0.03857 | -0.045 | 35.2139
13 | 1.3792 | 0.04149 | -0.0432 | 33.2417
13.5 | 1.405 | 0.04408 | -0.0418 | 31.8739
14 | 1.4265 | 0.047 | -0.0402 | 30.3511
14.5 | 1.4493 | 0.04993 | -0.0388 | 29.0266
15 | 1.4738 | 0.0527 | -0.0376 | 27.9658
15.5 | 1.4921 | 0.05607 | -0.0362 | 26.6114
16 | 1.5142 | 0.05911 | -0.035 | 25.6166
16.5 | 1.5331 | 0.06258 | -0.0339 | 24.4982
17 | 1.5542 | 0.06578 | -0.0329 | 23.6272
17.5 | 1.5689 | 0.06968 | -0.0319 | 22.5158
18 | 1.5825 | 0.07377 | -0.031 | 21.4518
18.5 | 1.6004 | 0.07741 | -0.0303 | 20.6743
19 | 1.6116 | 0.0818 | -0.0296 | 19.7017
19.5 | 1.6197 | 0.08658 | -0.029 | 18.7076
20 | 1.6328 | 0.09088 | -0.0287 | 17.9665

## 95. Re 7M Mach 0.50 (1)
BIGFOIL.COM POLAR EXPORT
GA 40A619
GA 40A619 |  |  |  | Cl Max: | 1.712 | at alpha= | 9.5 | deg
JavaFoil+Calcfoil stall+Eppler ext transition |  |  |  | L/D Max: | 183.746 | at alpha= | 4.5 | deg
Re: | 7000000 |  |  | Cd Min: | 0.0053 | at alpha= | -1 | deg
Mach: | 0.5 |  |  | Cl=0 at alpha= | -4.1429 | deg
|  |  |  | @ Cl=0.1, Cd= | 0.0074538
|  |  |  | @ Cl=0.4, Cd= | 0.0064382
|  |  |  | @ Cl=0.6, Cd= | 0.0053593
alpha (deg) | Cl | Cd | Cm | Cl/Cd
-20 | -0.913 | 0.15446 | -0.03 | -5.913
-19.5 | -0.885 | 0.14973 | -0.031 | -5.912
-19 | -0.857 | 0.14698 | -0.031 | -5.832
-18.5 | -0.831 | 0.14954 | -0.033 | -5.556
-18 | -0.803 | 0.13993 | -0.033 | -5.738
-17.5 | -0.774 | 0.13473 | -0.034 | -5.745
-17 | -0.745 | 0.12927 | -0.034 | -5.762
-16.5 | -0.715 | 0.12423 | -0.034 | -5.758
-16 | -0.686 | 0.11977 | -0.034 | -5.73
-15.5 | -0.657 | 0.11549 | -0.034 | -5.685
-15 | -0.628 | 0.10863 | -0.035 | -5.782
-14.5 | -0.599 | 0.10559 | -0.035 | -5.677
-14 | -0.571 | 0.10077 | -0.036 | -5.665
-13.5 | -0.543 | 0.1009 | -0.037 | -5.377
-13 | -0.514 | 0.09421 | -0.037 | -5.453
-12.5 | -0.484 | 0.08961 | -0.037 | -5.406
-12 | -0.456 | 0.08142 | -0.038 | -5.602
-11.5 | -0.428 | 0.07484 | -0.039 | -5.713
-11 | -0.403 | 0.06478 | -0.045 | -6.215
-10.5 | -0.383 | 0.05064 | -0.054 | -7.571
-10 | -0.401 | 0.01605 | -0.073 | -24.984
-9.5 | -0.311 | 0.06615 | -0.037 | -4.694
-9 | -0.282 | 0.05758 | -0.04 | -4.901
-8.5 | -0.257 | 0.04797 | -0.051 | -5.366
-8 | -0.225 | 0.04985 | -0.044 | -4.512
-7.5 | -0.196 | 0.04647 | -0.045 | -4.219
-7 | -0.258 | 0.04238 | -0.05 | -6.098
-6.5 | -0.292 | 0.00876 | -0.086 | -33.305
-6 | -0.243 | 0.00882 | -0.088 | -27.55
-5.5 | -0.184 | 0.00822 | -0.089 | -22.379
-5 | -0.119 | 0.00735 | -0.091 | -16.181
-4.5 | -0.05 | 0.007 | -0.092 | -7.209
-4 | 0.02 | 0.00707 | -0.094 | 2.818
-3.5 | 0.091 | 0.00748 | -0.095 | 12.208
-3 | 0.163 | 0.00727 | -0.097 | 22.486
-2.5 | 0.236 | 0.00698 | -0.099 | 33.807
-2 | 0.31 | 0.00681 | -0.1 | 45.512
-1.5 | 0.383 | 0.00679 | -0.102 | 56.336
-1 | 0.455 | 0.0053 | -0.103 | 85.963
-0.5 | 0.528 | 0.00535 | -0.105 | 98.603
0 | 0.605 | 0.00536 | -0.106 | 112.781
0.5 | 0.678 | 0.00544 | -0.108 | 124.72
1 | 0.751 | 0.00554 | -0.109 | 135.659
1.5 | 0.824 | 0.00561 | -0.111 | 146.821
2 | 0.897 | 0.00572 | -0.112 | 156.732
2.5 | 0.97 | 0.00584 | -0.114 | 165.994
3 | 1.042 | 0.00593 | -0.115 | 175.709
3.5 | 1.115 | 0.00627 | -0.117 | 177.755
4 | 1.188 | 0.00657 | -0.118 | 180.716
4.5 | 1.261 | 0.00686 | -0.12 | 183.746
5 | 1.306 | 0.00787 | -0.119 | 165.928
5.5 | 1.369 | 0.00912 | -0.119 | 150.159
6 | 1.432 | 0.01071 | -0.12 | 133.729
6.5 | 1.466 | 0.01291 | -0.121 | 113.618
7 | 1.521 | 0.01452 | -0.122 | 104.708
7.5 | 1.572 | 0.01646 | -0.123 | 95.521
8 | 1.615 | 0.02228 | -0.123 | 72.503
8.5 | 1.658 | 0.02375 | -0.124 | 69.805
9 | 1.694 | 0.02538 | -0.125 | 66.737
9.5 | 1.712 | 0.02715 | -0.127 | 63.06
10 | 1.709 | 0.02931 | -0.128 | 58.297
10.5 | 1.667 | 0.03244 | -0.129 | 51.392
11 | 1.537 | 0.03527 | -0.13 | 43.582
11.5 | 1.055 | 0.03855 | -0.131 | 27.355
12 | 1.086 | 0.04008 | -0.132 | 27.103
12.5 | 1.114 | 0.04576 | -0.132 | 24.342
13 | 1.136 | 0.04878 | -0.132 | 23.294
13.5 | 1.176 | 0.05035 | -0.135 | 23.356
14 | 1.205 | 0.055 | -0.135 | 21.913
14.5 | 1.225 | 0.06498 | -0.135 | 18.847

## 96. Re 7M Mach 0.50 (2)
BIGFOIL.COM POLAR EXPORT
GA 40A619
GA 40A619 |  |  |  | Cl Max: | 1.4924 | at alpha= | 17.5 | deg
XFOIL ncrit=9 |  |  |  | L/D Max: | 236.742 | at alpha= | 5.5 | deg
Re: | 7000000 |  |  | Cd Min: | 0.15546 | at alpha= | 20 | deg
Mach: | 0.5 |  |  | Cl=0 at alpha= | -4.3818 | deg
|  |  |  | @ Cl=0.1, Cd= | 0.0071035
|  |  |  | @ Cl=0.4, Cd= | 0.006368
|  |  |  | @ Cl=0.6, Cd= | 0.0048844
alpha (deg) | Cl | Cd | Cm | Cl/Cd
-12.5 | -0.0681 | 0.08923 | -0.1434 | -0.7632
-12 | -0.0874 | 0.0786 | -0.1493 | -1.112
-11.5 | -0.1116 | 0.06778 | -0.1556 | -1.6465
-11 | -0.1307 | 0.05654 | -0.1627 | -2.3116
-10.5 | -0.1494 | 0.04553 | -0.1706 | -3.2814
-10 | -0.1864 | 0.03681 | -0.1745 | -5.0638
-9.5 | -0.2165 | 0.03069 | -0.1735 | -7.0544
-9 | -0.2483 | 0.02562 | -0.1685 | -9.6916
-8.5 | -0.2894 | 0.02082 | -0.1592 | -13.9001
-8 | -0.3247 | 0.01664 | -0.1463 | -19.5132
-7.5 | -0.3447 | 0.01219 | -0.1339 | -28.2773
-7 | -0.3193 | 0.00998 | -0.1256 | -31.994
-6.5 | -0.2671 | 0.00908 | -0.1208 | -29.4163
-6 | -0.2075 | 0.00851 | -0.1175 | -24.3831
-5.5 | -0.1451 | 0.00807 | -0.115 | -17.9802
-5 | -0.0801 | 0.00778 | -0.1132 | -10.2956
-4.5 | -0.0157 | 0.0075 | -0.1117 | -2.0933
-4 | 0.0507 | 0.00725 | -0.1108 | 6.9931
-3.5 | 0.118 | 0.00705 | -0.1104 | 16.7376
-3 | 0.1845 | 0.00683 | -0.11 | 27.0132
-2.5 | 0.2517 | 0.00668 | -0.1099 | 37.6796
-2 | 0.3183 | 0.00654 | -0.1099 | 48.6697
-1.5 | 0.3845 | 0.00643 | -0.1099 | 59.7978
-1 | 0.447 | 0.00618 | -0.1094 | 72.3301
-0.5 | 0.5056 | 0.00573 | -0.1084 | 88.2373
0 | 0.5618 | 0.00512 | -0.107 | 109.7266
0.5 | 0.6218 | 0.00475 | -0.1062 | 130.9053
1 | 0.6866 | 0.00461 | -0.1062 | 148.9371
1.5 | 0.7537 | 0.00461 | -0.1066 | 163.4924
2 | 0.8204 | 0.00466 | -0.1069 | 176.0515
2.5 | 0.8858 | 0.00474 | -0.1069 | 186.8776
3 | 0.9518 | 0.00482 | -0.1069 | 197.4689
3.5 | 1.0198 | 0.00486 | -0.1072 | 209.8354
4 | 1.0858 | 0.00493 | -0.1071 | 220.2434
4.5 | 1.1453 | 0.00507 | -0.1055 | 225.8974
5 | 1.2013 | 0.00515 | -0.103 | 233.2621
5.5 | 1.2571 | 0.00531 | -0.1005 | 236.742
6 | 1.3034 | 0.00562 | -0.096 | 231.9217
6.5 | 1.3196 | 0.00641 | -0.0864 | 205.8658
7 | 1.2797 | 0.00875 | -0.069 | 146.2514
7.5 | 1.2349 | 0.01247 | -0.0538 | 99.0297
8 | 1.1983 | 0.0167 | -0.0417 | 71.7545
9 | 1.2302 | 0.02977 | -0.0479 | 41.3235
9.5 | 1.2486 | 0.03547 | -0.0488 | 35.2016
10.5 | 1.2435 | 0.04512 | -0.0399 | 27.5598
11 | 1.251 | 0.04955 | -0.0365 | 25.2472
11.5 | 1.2664 | 0.05368 | -0.0337 | 23.5917
12 | 1.2894 | 0.05731 | -0.0314 | 22.4987
12.5 | 1.3164 | 0.06078 | -0.0293 | 21.6584
13 | 1.3392 | 0.0647 | -0.0272 | 20.6986
13.5 | 1.3675 | 0.06821 | -0.0253 | 20.0484
14 | 1.3878 | 0.07251 | -0.0233 | 19.1394
14.5 | 1.4108 | 0.07673 | -0.0215 | 18.3866
15 | 1.4333 | 0.081 | -0.0198 | 17.6951
15.5 | 1.4508 | 0.08589 | -0.0183 | 16.8914
16 | 1.4659 | 0.09112 | -0.0169 | 16.0876
16.5 | 1.479 | 0.09661 | -0.0158 | 15.309
17 | 1.4884 | 0.10262 | -0.015 | 14.504
17.5 | 1.4924 | 0.10932 | -0.0147 | 13.6517
18 | 1.4876 | 0.11699 | -0.015 | 12.7156
18.5 | 1.4756 | 0.12572 | -0.0164 | 11.7372
19 | 1.4612 | 0.13496 | -0.0187 | 10.8269
19.5 | 1.4426 | 0.14498 | -0.0221 | 9.9503
20 | 1.4238 | 0.15546 | -0.0267 | 9.1586

## 97. Re 8M Mach 0.00 (1)
BIGFOIL.COM POLAR EXPORT
GA 40A619
GA 40A619 |  |  |  | Cl Max: | 1.921 | at alpha= | 16 | deg
JavaFoil+Calcfoil stall+Eppler ext transition |  |  |  | L/D Max: | 183.232 | at alpha= | 4 | deg
Re: | 8000000 |  |  | Cd Min: | 0.00481 | at alpha= | -1 | deg
Mach: | 0 |  |  | Cl=0 at alpha= | -4.1393 | deg
|  |  |  | @ Cl=0.1, Cd= | 0.0063255
|  |  |  | @ Cl=0.4, Cd= | 0.00481
|  |  |  | @ Cl=0.6, Cd= | 0.0048741
alpha (deg) | Cl | Cd | Cm | Cl/Cd
-18.5 | -0.629 | 0.13127 | -0.027 | -4.789
-18 | -0.639 | 0.12452 | -0.028 | -5.131
-17.5 | -0.65 | 0.11586 | -0.03 | -5.61
-17 | -0.659 | 0.109 | -0.031 | -6.046
-16.5 | -0.666 | 0.10199 | -0.032 | -6.533
-16 | -0.669 | 0.09948 | -0.033 | -6.728
-15.5 | -0.672 | 0.09381 | -0.034 | -7.166
-15 | -0.67 | 0.09116 | -0.034 | -7.355
-14.5 | -0.702 | 0.05788 | -0.044 | -12.132
-14 | -0.741 | 0.02997 | -0.051 | -24.729
-13.5 | -0.752 | 0.02073 | -0.054 | -36.295
-13 | -0.752 | 0.0164 | -0.056 | -45.843
-12.5 | -0.743 | 0.01414 | -0.058 | -52.533
-12 | -0.727 | 0.01298 | -0.06 | -55.989
-11.5 | -0.709 | 0.0115 | -0.062 | -61.636
-11 | -0.686 | 0.01058 | -0.063 | -64.8
-10.5 | -0.657 | 0.00961 | -0.065 | -68.346
-10 | -0.621 | 0.00917 | -0.066 | -67.698
-9.5 | -0.582 | 0.00883 | -0.067 | -65.847
-9 | -0.539 | 0.00905 | -0.069 | -59.558
-8.5 | -0.493 | 0.00866 | -0.07 | -56.907
-8 | -0.444 | 0.00779 | -0.071 | -56.969
-7.5 | -0.392 | 0.0079 | -0.072 | -49.665
-7 | -0.338 | 0.00723 | -0.074 | -46.797
-6.5 | -0.283 | 0.00703 | -0.075 | -40.206
-6 | -0.225 | 0.00729 | -0.076 | -30.827
-5.5 | -0.166 | 0.00709 | -0.078 | -23.393
-5 | -0.106 | 0.00686 | -0.079 | -15.377
-4.5 | -0.044 | 0.00676 | -0.08 | -6.565
-4 | 0.017 | 0.00659 | -0.081 | 2.644
-3.5 | 0.08 | 0.00629 | -0.083 | 12.667
-3 | 0.142 | 0.0064 | -0.084 | 22.215
-2.5 | 0.205 | 0.00634 | -0.085 | 32.345
-2 | 0.269 | 0.00622 | -0.087 | 43.186
-1.5 | 0.332 | 0.00508 | -0.088 | 65.274
-1 | 0.395 | 0.00481 | -0.089 | 81.951
-0.5 | 0.457 | 0.00481 | -0.091 | 95.019
0 | 0.524 | 0.00483 | -0.092 | 108.376
0.5 | 0.587 | 0.00487 | -0.093 | 120.449
1 | 0.65 | 0.00489 | -0.095 | 132.872
1.5 | 0.713 | 0.00497 | -0.096 | 143.672
2 | 0.777 | 0.00498 | -0.097 | 155.831
2.5 | 0.84 | 0.0051 | -0.099 | 164.8
3 | 0.903 | 0.00523 | -0.1 | 172.582
3.5 | 0.966 | 0.00545 | -0.101 | 177.336
4 | 1.029 | 0.00561 | -0.102 | 183.232
4.5 | 1.092 | 0.00604 | -0.104 | 180.709
5 | 1.154 | 0.00644 | -0.105 | 179.145
5.5 | 1.217 | 0.0072 | -0.106 | 169.09
6 | 1.28 | 0.00758 | -0.108 | 168.952
6.5 | 1.329 | 0.00867 | -0.109 | 153.343
7 | 1.358 | 0.01004 | -0.108 | 135.282
7.5 | 1.41 | 0.01095 | -0.109 | 128.795
8 | 1.46 | 0.01199 | -0.11 | 121.74
8.5 | 1.507 | 0.014 | -0.11 | 107.6
9 | 1.553 | 0.0163 | -0.111 | 95.266
9.5 | 1.599 | 0.01716 | -0.112 | 93.186
10 | 1.642 | 0.01793 | -0.113 | 91.592
10.5 | 1.683 | 0.01891 | -0.114 | 89.004
11 | 1.721 | 0.02005 | -0.115 | 85.805
11.5 | 1.757 | 0.02084 | -0.116 | 84.287
12 | 1.789 | 0.02181 | -0.117 | 82.025
12.5 | 1.818 | 0.02288 | -0.118 | 79.477
13 | 1.843 | 0.02462 | -0.119 | 74.875
13.5 | 1.865 | 0.02583 | -0.12 | 72.23
14 | 1.884 | 0.02716 | -0.121 | 69.361
14.5 | 1.899 | 0.0286 | -0.121 | 66.396
15 | 1.91 | 0.03013 | -0.122 | 63.386
15.5 | 1.917 | 0.03153 | -0.123 | 60.803
16 | 1.921 | 0.03308 | -0.124 | 58.081
16.5 | 1.921 | 0.03467 | -0.125 | 55.412
17 | 1.917 | 0.03663 | -0.125 | 52.351
17.5 | 1.91 | 0.03844 | -0.127 | 49.694
18 | 1.9 | 0.04042 | -0.127 | 47.01
18.5 | 1.884 | 0.04234 | -0.128 | 44.491
19 | 1.856 | 0.04448 | -0.129 | 41.739
19.5 | 1.825 | 0.04719 | -0.129 | 38.677
20 | 1.792 | 0.04969 | -0.13 | 36.066

## 98. Re 8M Mach 0.00 (2)
BIGFOIL.COM POLAR EXPORT
GA 40A619
GA 40A619 |  |  |  | Cl Max: | 1.675 | at alpha= | 20 | deg
XFOIL ncrit=9 |  |  |  | L/D Max: | 235.5 | at alpha= | 5 | deg
Re: | 8000000 |  |  | Cd Min: | 0.07486 | at alpha= | 20 | deg
Mach: | 0 |  |  | Cl=0 at alpha= | -4.2975 | deg
|  |  |  | @ Cl=0.1, Cd= | 0.0063399
|  |  |  | @ Cl=0.4, Cd= | 0.0052299
|  |  |  | @ Cl=0.6, Cd= | 0.0041461
alpha (deg) | Cl | Cd | Cm | Cl/Cd
-20 | -1.1875 | 0.03199 | -0.1392 | -37.121
-19.5 | -1.1894 | 0.02812 | -0.1383 | -42.2973
-19 | -1.1847 | 0.02512 | -0.1367 | -47.1616
-18.5 | -1.1648 | 0.02322 | -0.1352 | -50.1637
-18 | -1.152 | 0.02112 | -0.1327 | -54.5455
-17.5 | -1.1315 | 0.01954 | -0.1304 | -57.9069
-17 | -1.1104 | 0.01812 | -0.1276 | -61.2804
-16.5 | -1.0902 | 0.01677 | -0.1244 | -65.0089
-16 | -1.0655 | 0.01569 | -0.1212 | -67.9095
-15.5 | -1.0407 | 0.01475 | -0.1177 | -70.5559
-15 | -1.0123 | 0.01395 | -0.1144 | -72.5663
-14.5 | -0.9829 | 0.01327 | -0.1108 | -74.0693
-14 | -0.9526 | 0.01267 | -0.1071 | -75.1855
-13.5 | -0.9219 | 0.01209 | -0.1031 | -76.2531
-13 | -0.8911 | 0.01169 | -0.099 | -76.2275
-12.5 | -0.8494 | 0.01128 | -0.0969 | -75.3014
-12 | -0.807 | 0.01076 | -0.0949 | -75
-11.5 | -0.7623 | 0.0103 | -0.0933 | -74.0097
-11 | -0.7154 | 0.00991 | -0.092 | -72.1897
-10.5 | -0.6663 | 0.00955 | -0.0912 | -69.7696
-10 | -0.6158 | 0.00923 | -0.0905 | -66.7172
-9.5 | -0.5654 | 0.00889 | -0.0898 | -63.5996
-9 | -0.5144 | 0.00858 | -0.0893 | -59.9534
-8.5 | -0.4619 | 0.00831 | -0.089 | -55.5836
-8 | -0.4081 | 0.00806 | -0.0889 | -50.6328
-7.5 | -0.3544 | 0.0078 | -0.0888 | -45.4359
-7 | -0.3004 | 0.00756 | -0.0887 | -39.7354
-6.5 | -0.2458 | 0.00737 | -0.0888 | -33.3514
-6 | -0.1906 | 0.00721 | -0.089 | -26.4355
-5.5 | -0.1353 | 0.00699 | -0.0892 | -19.3562
-5 | -0.0793 | 0.0068 | -0.0895 | -11.6618
-4.5 | -0.0228 | 0.00664 | -0.09 | -3.4337
-4 | 0.0335 | 0.00649 | -0.0904 | 5.1618
-3.5 | 0.0897 | 0.00636 | -0.0908 | 14.1038
-3 | 0.1462 | 0.00625 | -0.0912 | 23.392
-2.5 | 0.2028 | 0.00614 | -0.0917 | 33.0293
-2 | 0.2599 | 0.00599 | -0.0923 | 43.389
-1.5 | 0.3156 | 0.00575 | -0.0927 | 54.887
-1 | 0.3699 | 0.00544 | -0.0929 | 67.9963
-0.5 | 0.4229 | 0.00507 | -0.0928 | 83.4122
0.5 | 0.5258 | 0.00431 | -0.0922 | 121.9954
1 | 0.5804 | 0.00417 | -0.0924 | 139.1847
1.5 | 0.6379 | 0.0041 | -0.0932 | 155.5854
2 | 0.696 | 0.00406 | -0.0941 | 171.4286
2.5 | 0.7537 | 0.00408 | -0.095 | 184.7304
3 | 0.81 | 0.00414 | -0.0956 | 195.6522
3.5 | 0.8675 | 0.00418 | -0.0965 | 207.5359
4 | 0.9251 | 0.00421 | -0.0974 | 219.7387
4.5 | 0.9802 | 0.00431 | -0.0978 | 227.4246
5 | 1.0362 | 0.0044 | -0.0984 | 235.5
5.5 | 1.0796 | 0.00483 | -0.0966 | 223.5197
6 | 1.0987 | 0.00586 | -0.09 | 187.4915
6.5 | 1.1062 | 0.00669 | -0.0809 | 165.3513
7 | 1.1041 | 0.0076 | -0.0701 | 145.2763
7.5 | 1.1149 | 0.00843 | -0.0624 | 132.2539
8 | 1.1177 | 0.00969 | -0.054 | 115.3457
8.5 | 1.1179 | 0.01133 | -0.046 | 98.6673
9 | 1.1325 | 0.01313 | -0.0418 | 86.2529
9.5 | 1.2538 | 0.01661 | -0.0632 | 75.4846
10 | 1.279 | 0.01939 | -0.0624 | 65.9618
10.5 | 1.2984 | 0.02165 | -0.0598 | 59.9723
11 | 1.3165 | 0.02412 | -0.0572 | 54.5813
11.5 | 1.3373 | 0.02649 | -0.0551 | 50.4832
12 | 1.3587 | 0.02892 | -0.0532 | 46.9813
12.5 | 1.382 | 0.03125 | -0.0515 | 44.224
13 | 1.4059 | 0.03354 | -0.05 | 41.9171
13.5 | 1.4307 | 0.03588 | -0.0488 | 39.8746
14 | 1.4507 | 0.03857 | -0.0473 | 37.6121
14.5 | 1.4768 | 0.0408 | -0.0462 | 36.1961
15 | 1.4982 | 0.0435 | -0.0451 | 34.4414
15.5 | 1.5208 | 0.04601 | -0.0439 | 33.0537
16 | 1.5387 | 0.04906 | -0.0427 | 31.3636
16.5 | 1.5618 | 0.05164 | -0.0419 | 30.244
17 | 1.5807 | 0.05462 | -0.041 | 28.9399
17.5 | 1.5987 | 0.05771 | -0.0402 | 27.7023
18 | 1.6145 | 0.06104 | -0.0393 | 26.4499
18.5 | 1.6298 | 0.06446 | -0.0385 | 25.2839
19 | 1.6483 | 0.06753 | -0.038 | 24.4084
19.5 | 1.6601 | 0.07137 | -0.0374 | 23.2605
20 | 1.675 | 0.07486 | -0.037 | 22.3751

## 99. Re 8M Mach 0.10 (1)
BIGFOIL.COM POLAR EXPORT
GA 40A619
GA 40A619 |  |  |  | Cl Max: | 1.908 | at alpha= | 16 | deg
JavaFoil+Calcfoil stall+Eppler ext transition |  |  |  | L/D Max: | 183.984 | at alpha= | 4 | deg
Re: | 8000000 |  |  | Cd Min: | 0.00482 | at alpha= | 0 | deg
Mach: | 0.1 |  |  | Cl=0 at alpha= | -4.1429 | deg
|  |  |  | @ Cl=0.1, Cd= | 0.0063663
|  |  |  | @ Cl=0.4, Cd= | 0.00486
|  |  |  | @ Cl=0.6, Cd= | 0.0048894
alpha (deg) | Cl | Cd | Cm | Cl/Cd
-18 | -0.597 | 0.12797 | -0.028 | -4.667
-17.5 | -0.611 | 0.1191 | -0.029 | -5.129
-17 | -0.622 | 0.11319 | -0.03 | -5.497
-16.5 | -0.633 | 0.10584 | -0.032 | -5.978
-16 | -0.639 | 0.10305 | -0.032 | -6.198
-15.5 | -0.645 | 0.09726 | -0.033 | -6.63
-15 | -0.65 | 0.09007 | -0.034 | -7.213
-14.5 | -0.664 | 0.07322 | -0.04 | -9.066
-14 | -0.687 | 0.05035 | -0.046 | -13.648
-13.5 | -0.725 | 0.0253 | -0.053 | -28.642
-13 | -0.732 | 0.01835 | -0.056 | -39.899
-12.5 | -0.728 | 0.01519 | -0.058 | -47.947
-12 | -0.715 | 0.01362 | -0.06 | -52.527
-11.5 | -0.699 | 0.01217 | -0.062 | -57.45
-11 | -0.68 | 0.01082 | -0.063 | -62.787
-10.5 | -0.654 | 0.01006 | -0.065 | -64.996
-10 | -0.619 | 0.00926 | -0.066 | -66.856
-9.5 | -0.581 | 0.0095 | -0.068 | -61.153
-9 | -0.539 | 0.00911 | -0.069 | -59.155
-8.5 | -0.493 | 0.00872 | -0.07 | -56.534
-8 | -0.445 | 0.00788 | -0.071 | -56.401
-7.5 | -0.393 | 0.00759 | -0.073 | -51.837
-7 | -0.339 | 0.00732 | -0.074 | -46.353
-6.5 | -0.284 | 0.00707 | -0.075 | -40.13
-6 | -0.226 | 0.00729 | -0.077 | -30.96
-5.5 | -0.167 | 0.00707 | -0.078 | -23.564
-5 | -0.106 | 0.00696 | -0.079 | -15.244
-4.5 | -0.045 | 0.0067 | -0.081 | -6.653
-4 | 0.018 | 0.00667 | -0.082 | 2.627
-3.5 | 0.08 | 0.00636 | -0.083 | 12.589
-3 | 0.143 | 0.00638 | -0.085 | 22.416
-2.5 | 0.206 | 0.00632 | -0.086 | 32.622
-2 | 0.27 | 0.00625 | -0.087 | 43.209
-1.5 | 0.333 | 0.00514 | -0.088 | 64.893
-1 | 0.396 | 0.00486 | -0.09 | 81.519
-0.5 | 0.46 | 0.00486 | -0.091 | 94.569
0 | 0.527 | 0.00482 | -0.092 | 109.143
0.5 | 0.59 | 0.00488 | -0.094 | 120.906
1 | 0.654 | 0.00494 | -0.095 | 132.293
1.5 | 0.717 | 0.00496 | -0.096 | 144.666
2 | 0.781 | 0.00503 | -0.098 | 155.15
2.5 | 0.844 | 0.00509 | -0.099 | 165.815
3 | 0.907 | 0.00528 | -0.1 | 171.827
3.5 | 0.971 | 0.00549 | -0.102 | 176.724
4 | 1.034 | 0.00562 | -0.103 | 183.984
4.5 | 1.097 | 0.00607 | -0.104 | 180.714
5 | 1.16 | 0.00647 | -0.106 | 179.248
5.5 | 1.223 | 0.00725 | -0.107 | 168.776
6 | 1.286 | 0.0076 | -0.108 | 169.237
6.5 | 1.336 | 0.00876 | -0.109 | 152.4
7 | 1.363 | 0.01018 | -0.108 | 133.869
7.5 | 1.416 | 0.0111 | -0.109 | 127.582
8 | 1.466 | 0.01215 | -0.11 | 120.663
8.5 | 1.512 | 0.01417 | -0.111 | 106.715
9 | 1.559 | 0.01654 | -0.111 | 94.234
9.5 | 1.604 | 0.01741 | -0.112 | 92.139
10 | 1.647 | 0.01822 | -0.114 | 90.412
10.5 | 1.687 | 0.01939 | -0.114 | 87.009
11 | 1.725 | 0.02035 | -0.115 | 84.763
11.5 | 1.76 | 0.02115 | -0.116 | 83.222
12 | 1.792 | 0.0222 | -0.117 | 80.722
12.5 | 1.82 | 0.0233 | -0.118 | 78.099
13 | 1.844 | 0.02504 | -0.119 | 73.622
13.5 | 1.864 | 0.02629 | -0.12 | 70.904
14 | 1.881 | 0.02764 | -0.121 | 68.045
14.5 | 1.893 | 0.02927 | -0.122 | 64.673
15 | 1.902 | 0.03069 | -0.123 | 61.98
15.5 | 1.907 | 0.03211 | -0.124 | 59.382
16 | 1.908 | 0.03371 | -0.124 | 56.588
16.5 | 1.905 | 0.03545 | -0.125 | 53.72
17 | 1.898 | 0.03723 | -0.126 | 50.965
17.5 | 1.886 | 0.03936 | -0.127 | 47.921
18 | 1.872 | 0.04137 | -0.128 | 45.249
18.5 | 1.851 | 0.04341 | -0.129 | 42.639
19 | 1.818 | 0.04582 | -0.129 | 39.683
19.5 | 1.782 | 0.04826 | -0.13 | 36.934
20 | 1.743 | 0.05122 | -0.131 | 34.029

## 100. Re 8M Mach 0.10 (2)
BIGFOIL.COM POLAR EXPORT
GA 40A619
GA 40A619 |  |  |  | Cl Max: | 1.6673 | at alpha= | 20 | deg
XFOIL ncrit=9 |  |  |  | L/D Max: | 236.44 | at alpha= | 5 | deg
Re: | 8000000 |  |  | Cd Min: | 0.0775 | at alpha= | 20 | deg
Mach: | 0.1 |  |  | Cl=0 at alpha= | -4.2998 | deg
|  |  |  | @ Cl=0.1, Cd= | 0.0063533
|  |  |  | @ Cl=0.4, Cd= | 0.0052687
|  |  |  | @ Cl=0.6, Cd= | 0.0041579
alpha (deg) | Cl | Cd | Cm | Cl/Cd
-20 | -1.1634 | 0.0356 | -0.1423 | -32.6798
-19.5 | -1.1598 | 0.03168 | -0.1423 | -36.6098
-19 | -1.162 | 0.0278 | -0.1412 | -41.7986
-18.5 | -1.1462 | 0.02543 | -0.1399 | -45.0727
-18 | -1.1369 | 0.02289 | -0.1377 | -49.668
-17.5 | -1.1207 | 0.02091 | -0.1352 | -53.5964
-17 | -1.1025 | 0.01922 | -0.1324 | -57.3621
-16.5 | -1.0839 | 0.01766 | -0.1291 | -61.376
-16 | -1.0608 | 0.01642 | -0.1258 | -64.6041
-15.5 | -1.0373 | 0.01532 | -0.1221 | -67.7089
-15 | -1.0099 | 0.01442 | -0.1186 | -70.0347
-14.5 | -0.9813 | 0.01365 | -0.1149 | -71.8901
-14 | -0.9511 | 0.01298 | -0.1111 | -73.2743
-13.5 | -0.9208 | 0.01234 | -0.107 | -74.6191
-13 | -0.8902 | 0.01185 | -0.1026 | -75.1224
-12.5 | -0.8528 | 0.01144 | -0.0994 | -74.5455
-12 | -0.8089 | 0.01099 | -0.0975 | -73.6033
-11.5 | -0.7654 | 0.01047 | -0.0955 | -73.1041
-11 | -0.7191 | 0.01004 | -0.0939 | -71.6235
-10.5 | -0.6701 | 0.00965 | -0.0928 | -69.4404
-10 | -0.6195 | 0.0093 | -0.092 | -66.6129
-9.5 | -0.5682 | 0.00899 | -0.0913 | -63.2036
-9 | -0.5173 | 0.00865 | -0.0905 | -59.8035
-8.5 | -0.4646 | 0.00836 | -0.0901 | -55.5742
-8 | -0.4105 | 0.0081 | -0.0899 | -50.679
-7.5 | -0.3562 | 0.00785 | -0.0898 | -45.3758
-7 | -0.3021 | 0.00759 | -0.0896 | -39.8024
-6.5 | -0.2472 | 0.0074 | -0.0896 | -33.4054
-6 | -0.1916 | 0.00723 | -0.0897 | -26.5007
-5.5 | -0.1357 | 0.00702 | -0.0899 | -19.3305
-5 | -0.0795 | 0.00682 | -0.0902 | -11.6569
-4.5 | -0.0227 | 0.00666 | -0.0906 | -3.4084
-4 | 0.034 | 0.00651 | -0.091 | 5.2227
-3.5 | 0.0905 | 0.00637 | -0.0914 | 14.2072
-3 | 0.1473 | 0.00627 | -0.0918 | 23.4928
-2.5 | 0.2044 | 0.00615 | -0.0923 | 33.2358
-2 | 0.2618 | 0.006 | -0.0929 | 43.6333
-1.5 | 0.318 | 0.00577 | -0.0933 | 55.1127
-1 | 0.3725 | 0.00546 | -0.0934 | 68.2234
-0.5 | 0.4257 | 0.00509 | -0.0934 | 83.6346
0 | 0.4774 | 0.00468 | -0.093 | 102.0085
0.5 | 0.529 | 0.00432 | -0.0927 | 122.4537
1 | 0.584 | 0.00418 | -0.0929 | 139.7129
1.5 | 0.6419 | 0.0041 | -0.0937 | 156.561
2 | 0.7003 | 0.00407 | -0.0946 | 172.0639
2.5 | 0.7583 | 0.00409 | -0.0955 | 185.4034
3 | 0.815 | 0.00416 | -0.096 | 195.9135
3.5 | 0.873 | 0.00419 | -0.0969 | 208.3532
4 | 0.9309 | 0.00423 | -0.0978 | 220.0709
4.5 | 0.9863 | 0.00433 | -0.0983 | 227.7829
5 | 1.0427 | 0.00441 | -0.0989 | 236.4399
5.5 | 1.0866 | 0.00483 | -0.097 | 224.9689
6 | 1.1057 | 0.00585 | -0.0904 | 189.0085
6.5 | 1.1098 | 0.0067 | -0.0804 | 165.6418
7 | 1.1058 | 0.00767 | -0.0693 | 144.1721
7.5 | 1.1165 | 0.00853 | -0.0616 | 130.891
8 | 1.1174 | 0.0099 | -0.053 | 112.8687
9 | 1.1375 | 0.0136 | -0.0422 | 83.6397
9.5 | 1.2573 | 0.01723 | -0.0634 | 72.9716
10 | 1.2771 | 0.02014 | -0.0616 | 63.4111
10.5 | 1.2956 | 0.02251 | -0.0589 | 57.5566
11 | 1.3128 | 0.0251 | -0.0562 | 52.3028
11.5 | 1.3343 | 0.0275 | -0.0541 | 48.52
12 | 1.3573 | 0.02983 | -0.0523 | 45.5012
12.5 | 1.3811 | 0.03217 | -0.0507 | 42.9313
13 | 1.4026 | 0.03476 | -0.049 | 40.351
13.5 | 1.43 | 0.03688 | -0.0479 | 38.7744
14 | 1.4496 | 0.03967 | -0.0463 | 36.5415
14.5 | 1.4734 | 0.04219 | -0.0451 | 34.923
15 | 1.4977 | 0.04464 | -0.044 | 33.5506
15.5 | 1.5162 | 0.04764 | -0.0427 | 31.8262
16 | 1.5388 | 0.05027 | -0.0417 | 30.6107
16.5 | 1.5583 | 0.0533 | -0.0407 | 29.2364
17 | 1.5805 | 0.05598 | -0.0399 | 28.2333
17.5 | 1.596 | 0.05943 | -0.0389 | 26.8551
18 | 1.6123 | 0.06277 | -0.038 | 25.6858
18.5 | 1.6287 | 0.06613 | -0.0373 | 24.6288
19 | 1.6441 | 0.06964 | -0.0367 | 23.6086
19.5 | 1.6584 | 0.07327 | -0.0361 | 22.6341
20 | 1.6673 | 0.0775 | -0.0356 | 21.5135

## 101. Re 8M Mach 0.25 (1)
BIGFOIL.COM POLAR EXPORT
GA 40A619
GA 40A619 |  |  |  | Cl Max: | 1.844 | at alpha= | 14 | deg
JavaFoil+Calcfoil stall+Eppler ext transition |  |  |  | L/D Max: | 183.186 | at alpha= | 4 | deg
Re: | 8000000 |  |  | Cd Min: | 0.0049 | at alpha= | 0 | deg
Mach: | 0.25 |  |  | Cl=0 at alpha= | -4.1406 | deg
|  |  |  | @ Cl=0.1, Cd= | 0.0065857
|  |  |  | @ Cl=0.4, Cd= | 0.0049559
|  |  |  | @ Cl=0.6, Cd= | 0.0049454
alpha (deg) | Cl | Cd | Cm | Cl/Cd
-16 | -0.379 | 0.11409 | -0.029 | -3.324
-15.5 | -0.416 | 0.10777 | -0.03 | -3.856
-15 | -0.447 | 0.10266 | -0.031 | -4.358
-14.5 | -0.476 | 0.09573 | -0.032 | -4.969
-14 | -0.499 | 0.0901 | -0.033 | -5.54
-13.5 | -0.519 | 0.08326 | -0.035 | -6.232
-13 | -0.534 | 0.07672 | -0.037 | -6.955
-12.5 | -0.545 | 0.06912 | -0.04 | -7.885
-12 | -0.565 | 0.05128 | -0.048 | -11.01
-11.5 | -0.588 | 0.03231 | -0.055 | -18.188
-11 | -0.626 | 0.01319 | -0.064 | -47.48
-10.5 | -0.616 | 0.01146 | -0.066 | -53.751
-10 | -0.597 | 0.01033 | -0.068 | -57.842
-9.5 | -0.57 | 0.01045 | -0.069 | -54.52
-9 | -0.534 | 0.0095 | -0.071 | -56.178
-8.5 | -0.493 | 0.00914 | -0.072 | -53.931
-8 | -0.447 | 0.00808 | -0.073 | -55.357
-7.5 | -0.398 | 0.008 | -0.075 | -49.7
-7 | -0.345 | 0.00752 | -0.076 | -45.853
-6.5 | -0.289 | 0.0077 | -0.077 | -37.493
-6 | -0.231 | 0.00744 | -0.079 | -31.002
-5.5 | -0.17 | 0.00683 | -0.08 | -24.926
-5 | -0.109 | 0.00707 | -0.081 | -15.36
-4.5 | -0.046 | 0.00679 | -0.083 | -6.735
-4 | 0.018 | 0.00689 | -0.084 | 2.607
-3.5 | 0.082 | 0.00663 | -0.085 | 12.404
-3 | 0.147 | 0.00647 | -0.087 | 22.683
-2.5 | 0.212 | 0.00641 | -0.088 | 33.034
-2 | 0.278 | 0.00634 | -0.09 | 43.766
-1.5 | 0.342 | 0.00517 | -0.091 | 66.255
-1 | 0.407 | 0.00493 | -0.092 | 82.694
-0.5 | 0.472 | 0.00492 | -0.094 | 95.935
0 | 0.541 | 0.0049 | -0.095 | 110.314
0.5 | 0.606 | 0.00495 | -0.096 | 122.472
1 | 0.672 | 0.00498 | -0.098 | 134.759
1.5 | 0.737 | 0.00509 | -0.099 | 144.858
2 | 0.802 | 0.00512 | -0.1 | 156.645
2.5 | 0.867 | 0.00519 | -0.102 | 166.946
3 | 0.932 | 0.00539 | -0.103 | 172.83
3.5 | 0.997 | 0.00561 | -0.104 | 177.713
4 | 1.062 | 0.0058 | -0.106 | 183.186
4.5 | 1.127 | 0.00625 | -0.107 | 180.297
5 | 1.192 | 0.00674 | -0.109 | 176.829
5.5 | 1.257 | 0.00758 | -0.11 | 165.904
6 | 1.322 | 0.00794 | -0.111 | 166.401
6.5 | 1.34 | 0.00993 | -0.11 | 134.968
7 | 1.394 | 0.01086 | -0.111 | 128.33
7.5 | 1.446 | 0.01191 | -0.112 | 121.488
8 | 1.497 | 0.01327 | -0.113 | 112.809
8.5 | 1.541 | 0.01669 | -0.113 | 92.303
9 | 1.589 | 0.01781 | -0.114 | 89.231
9.5 | 1.633 | 0.0188 | -0.115 | 86.873
10 | 1.675 | 0.01977 | -0.116 | 84.709
10.5 | 1.713 | 0.02098 | -0.117 | 81.611
11 | 1.746 | 0.02206 | -0.118 | 79.161
11.5 | 1.776 | 0.02302 | -0.119 | 77.154
12 | 1.801 | 0.02418 | -0.12 | 74.472
12.5 | 1.819 | 0.02614 | -0.121 | 69.592
13 | 1.833 | 0.0276 | -0.122 | 66.413
13.5 | 1.841 | 0.02905 | -0.123 | 63.394
14 | 1.844 | 0.03066 | -0.124 | 60.142
14.5 | 1.84 | 0.03238 | -0.125 | 56.821
15 | 1.829 | 0.03447 | -0.126 | 53.07
15.5 | 1.812 | 0.03633 | -0.127 | 49.88
16 | 1.789 | 0.03819 | -0.127 | 46.83
16.5 | 1.758 | 0.04043 | -0.128 | 43.485
17 | 1.721 | 0.04277 | -0.129 | 40.238
17.5 | 1.678 | 0.04533 | -0.13 | 37.007
18 | 1.628 | 0.04814 | -0.131 | 33.816
18.5 | 1.567 | 0.05145 | -0.131 | 30.46
19 | 1.487 | 0.05527 | -0.132 | 26.914

## 102. Re 8M Mach 0.25 (2)
BIGFOIL.COM POLAR EXPORT
GA 40A619
GA 40A619 |  |  |  | Cl Max: | 1.6485 | at alpha= | 20 | deg
XFOIL ncrit=9 |  |  |  | L/D Max: | 240.178 | at alpha= | 5 | deg
Re: | 8000000 |  |  | Cd Min: | 0.18306 | at alpha= | -20 | deg
Mach: | 0.25 |  |  | Cl=0 at alpha= | -4.3117 | deg
|  |  |  | @ Cl=0.1, Cd= | 0.0064494
|  |  |  | @ Cl=0.4, Cd= | 0.0054546
|  |  |  | @ Cl=0.6, Cd= | 0.0042334
alpha (deg) | Cl | Cd | Cm | Cl/Cd
-20 | -0.2805 | 0.18306 | -0.0756 | -1.5323
-19.5 | -0.6295 | 0.1066 | -0.1128 | -5.9053
-19 | -0.8223 | 0.07195 | -0.1355 | -11.4288
-18.5 | -0.8953 | 0.05535 | -0.1471 | -16.1752
-18 | -0.9393 | 0.04451 | -0.1533 | -21.1031
-17.5 | -0.9527 | 0.03801 | -0.1556 | -25.0645
-17 | -0.9775 | 0.0316 | -0.156 | -30.9335
-16.5 | -0.9864 | 0.02714 | -0.1543 | -36.3449
-16 | -0.9899 | 0.02354 | -0.1513 | -42.0518
-15.5 | -0.9844 | 0.02078 | -0.1474 | -47.3725
-15 | -0.9728 | 0.01859 | -0.143 | -52.3292
-14.5 | -0.9538 | 0.01694 | -0.1385 | -56.3046
-14 | -0.929 | 0.01562 | -0.134 | -59.475
-13.5 | -0.9048 | 0.01442 | -0.1289 | -62.7462
-13 | -0.8768 | 0.01347 | -0.1238 | -65.0928
-12.5 | -0.8459 | 0.01265 | -0.1188 | -66.8696
-12 | -0.8142 | 0.01198 | -0.1135 | -67.9633
-11.5 | -0.7788 | 0.01149 | -0.1087 | -67.7807
-11 | -0.7333 | 0.01094 | -0.1058 | -67.0293
-10.5 | -0.6857 | 0.01039 | -0.1033 | -65.9962
-10 | -0.6373 | 0.00985 | -0.101 | -64.7005
-9.5 | -0.5858 | 0.00944 | -0.0993 | -62.0551
-9 | -0.5326 | 0.00908 | -0.0979 | -58.6564
-8.5 | -0.4783 | 0.00869 | -0.0968 | -55.0403
-8 | -0.4233 | 0.00835 | -0.0959 | -50.6946
-7.5 | -0.3672 | 0.00808 | -0.0952 | -45.4455
-7 | -0.3107 | 0.00784 | -0.0947 | -39.6301
-6.5 | -0.2546 | 0.00757 | -0.0942 | -33.6328
-6 | -0.1966 | 0.00735 | -0.0941 | -26.7483
-5.5 | -0.1382 | 0.00715 | -0.0941 | -19.3287
-5 | -0.0804 | 0.00692 | -0.0941 | -11.6185
-4.5 | -0.0221 | 0.00675 | -0.0942 | -3.2741
-4 | 0.0366 | 0.00661 | -0.0945 | 5.5371
-3.5 | 0.0948 | 0.00646 | -0.0946 | 14.6749
-3 | 0.1537 | 0.00634 | -0.095 | 24.2429
-2.5 | 0.2131 | 0.00619 | -0.0956 | 34.4265
-2 | 0.2726 | 0.00606 | -0.0961 | 44.9835
-1.5 | 0.3307 | 0.00585 | -0.0965 | 56.5299
-1 | 0.3867 | 0.00555 | -0.0965 | 69.6757
0 | 0.494 | 0.00478 | -0.0958 | 103.3473
0.5 | 0.5466 | 0.0044 | -0.0953 | 124.2273
1 | 0.6043 | 0.00422 | -0.0957 | 143.1991
1.5 | 0.664 | 0.00415 | -0.0964 | 160
2 | 0.7243 | 0.00414 | -0.0973 | 174.9517
2.5 | 0.7839 | 0.00417 | -0.0981 | 187.9856
3 | 0.8424 | 0.00424 | -0.0986 | 198.6792
3.5 | 0.903 | 0.00427 | -0.0996 | 211.4754
4 | 0.9624 | 0.00431 | -0.1003 | 223.2947
4.5 | 1.0199 | 0.00442 | -0.1006 | 230.7466
5 | 1.0784 | 0.00449 | -0.1012 | 240.1782
5.5 | 1.1273 | 0.0048 | -0.0998 | 234.8542
6 | 1.1437 | 0.00579 | -0.0921 | 197.5302
6.5 | 1.1363 | 0.00671 | -0.0794 | 169.3443
7.5 | 1.1266 | 0.0092 | -0.0578 | 122.4565
8.5 | 1.117 | 0.01345 | -0.0405 | 83.0483
9 | 1.1622 | 0.01641 | -0.0443 | 70.8227
10 | 1.2676 | 0.02417 | -0.0574 | 52.4452
10.5 | 1.2855 | 0.0269 | -0.0546 | 47.7881
11 | 1.3013 | 0.02989 | -0.0518 | 43.5363
11.5 | 1.3225 | 0.03258 | -0.0497 | 40.5924
12 | 1.3454 | 0.03519 | -0.0477 | 38.2325
12.5 | 1.3696 | 0.0378 | -0.046 | 36.2328
13 | 1.3915 | 0.04061 | -0.0442 | 34.265
13.5 | 1.4187 | 0.04305 | -0.0428 | 32.9547
14 | 1.4392 | 0.04608 | -0.0411 | 31.2326
14.5 | 1.4652 | 0.04865 | -0.0398 | 30.1172
15 | 1.4861 | 0.05177 | -0.0384 | 28.7058
15.5 | 1.5051 | 0.05504 | -0.037 | 27.3456
16 | 1.5282 | 0.05799 | -0.0359 | 26.3528
16.5 | 1.5477 | 0.06138 | -0.0347 | 25.2151
17 | 1.5682 | 0.06462 | -0.0337 | 24.268
17.5 | 1.5812 | 0.06865 | -0.0325 | 23.0328
18 | 1.6016 | 0.07201 | -0.0317 | 22.2414
18.5 | 1.6147 | 0.07617 | -0.0309 | 21.1986
19 | 1.6256 | 0.08053 | -0.0301 | 20.1863
19.5 | 1.6391 | 0.08469 | -0.0296 | 19.3541
20 | 1.6485 | 0.0894 | -0.0292 | 18.4396

## 103. Re 8M Mach 0.50 (1)
BIGFOIL.COM POLAR EXPORT
GA 40A619
GA 40A619 |  |  |  | Cl Max: | 1.714 | at alpha= | 9.5 | deg
JavaFoil+Calcfoil stall+Eppler ext transition |  |  |  | L/D Max: | 184.282 | at alpha= | 4.5 | deg
Re: | 8000000 |  |  | Cd Min: | 0.00522 | at alpha= | -1 | deg
Mach: | 0.5 |  |  | Cl=0 at alpha= | -4.1429 | deg
|  |  |  | @ Cl=0.1, Cd= | 0.00695
|  |  |  | @ Cl=0.4, Cd= | 0.0063658
|  |  |  | @ Cl=0.6, Cd= | 0.0053193
alpha (deg) | Cl | Cd | Cm | Cl/Cd
-20 | -0.913 | 0.15419 | -0.03 | -5.924
-19.5 | -0.885 | 0.14903 | -0.031 | -5.941
-19 | -0.857 | 0.14346 | -0.031 | -5.976
-18.5 | -0.831 | 0.14726 | -0.033 | -5.642
-18 | -0.803 | 0.13805 | -0.034 | -5.82
-17.5 | -0.774 | 0.13183 | -0.034 | -5.872
-17 | -0.745 | 0.12851 | -0.034 | -5.799
-16.5 | -0.716 | 0.12475 | -0.034 | -5.738
-16 | -0.687 | 0.11864 | -0.035 | -5.789
-15.5 | -0.657 | 0.11455 | -0.034 | -5.734
-15 | -0.628 | 0.10809 | -0.035 | -5.811
-14.5 | -0.6 | 0.10457 | -0.035 | -5.734
-14 | -0.571 | 0.10003 | -0.036 | -5.708
-13.5 | -0.543 | 0.10152 | -0.037 | -5.345
-13 | -0.514 | 0.09292 | -0.037 | -5.53
-12.5 | -0.485 | 0.08806 | -0.037 | -5.505
-12 | -0.456 | 0.07961 | -0.038 | -5.733
-11.5 | -0.428 | 0.07364 | -0.04 | -5.811
-11 | -0.405 | 0.06191 | -0.048 | -6.543
-10.5 | -0.421 | 0.02273 | -0.068 | -18.535
-10 | -0.404 | 0.01479 | -0.074 | -27.301
-9.5 | -0.311 | 0.06593 | -0.037 | -4.71
-9 | -0.283 | 0.05677 | -0.041 | -4.977
-8.5 | -0.293 | 0.0162 | -0.075 | -18.084
-8 | -0.225 | 0.04939 | -0.045 | -4.559
-7.5 | -0.196 | 0.04598 | -0.046 | -4.268
-7 | -0.259 | 0.04207 | -0.052 | -6.165
-6.5 | -0.292 | 0.00855 | -0.086 | -34.099
-6 | -0.243 | 0.0086 | -0.088 | -28.283
-5.5 | -0.184 | 0.00745 | -0.089 | -24.678
-5 | -0.119 | 0.00715 | -0.091 | -16.639
-4.5 | -0.05 | 0.00687 | -0.092 | -7.341
-4 | 0.02 | 0.00728 | -0.094 | 2.736
-3.5 | 0.091 | 0.00697 | -0.096 | 13.109
-3 | 0.163 | 0.00681 | -0.097 | 24.011
-2.5 | 0.236 | 0.00688 | -0.099 | 34.29
-2 | 0.31 | 0.00679 | -0.1 | 45.682
-1.5 | 0.383 | 0.00672 | -0.102 | 56.969
-1 | 0.455 | 0.00522 | -0.103 | 87.225
-0.5 | 0.528 | 0.00531 | -0.105 | 99.377
0 | 0.605 | 0.00532 | -0.106 | 113.618
0.5 | 0.678 | 0.00537 | -0.108 | 126.156
1 | 0.751 | 0.00544 | -0.109 | 138.051
1.5 | 0.824 | 0.00552 | -0.111 | 149.351
2 | 0.897 | 0.00563 | -0.112 | 159.313
2.5 | 0.97 | 0.00576 | -0.114 | 168.324
3 | 1.042 | 0.00605 | -0.115 | 172.291
3.5 | 1.115 | 0.00633 | -0.117 | 176.168
4 | 1.188 | 0.00659 | -0.118 | 180.157
4.5 | 1.261 | 0.00684 | -0.12 | 184.282
5 | 1.303 | 0.00843 | -0.118 | 154.633
5.5 | 1.366 | 0.00988 | -0.119 | 138.259
6 | 1.429 | 0.01144 | -0.12 | 124.962
6.5 | 1.466 | 0.01323 | -0.121 | 110.782
7 | 1.521 | 0.01477 | -0.122 | 102.966
7.5 | 1.572 | 0.0168 | -0.123 | 93.596
8 | 1.616 | 0.02183 | -0.123 | 74.045
8.5 | 1.659 | 0.02329 | -0.124 | 71.248
9 | 1.695 | 0.02497 | -0.126 | 67.893
9.5 | 1.714 | 0.02684 | -0.127 | 63.842
10 | 1.71 | 0.02841 | -0.128 | 60.183
10.5 | 1.668 | 0.03164 | -0.129 | 52.728
11 | 1.538 | 0.03451 | -0.13 | 44.576
11.5 | 1.055 | 0.0377 | -0.131 | 27.997
12 | 1.087 | 0.03912 | -0.132 | 27.793
12.5 | 1.115 | 0.04459 | -0.133 | 25.009
13 | 1.145 | 0.04635 | -0.133 | 24.698
13.5 | 1.177 | 0.04921 | -0.135 | 23.926
14 | 1.206 | 0.05331 | -0.136 | 22.627
14.5 | 1.226 | 0.06363 | -0.135 | 19.263

## 104. Re 8M Mach 0.50 (2)
BIGFOIL.COM POLAR EXPORT
GA 40A619
GA 40A619 |  |  |  | Cl Max: | 1.5111 | at alpha= | 17.5 | deg
XFOIL ncrit=9 |  |  |  | L/D Max: | 244.266 | at alpha= | 5.5 | deg
Re: | 8000000 |  |  | Cd Min: | 0.15413 | at alpha= | 20 | deg
Mach: | 0.5 |  |  | Cl=0 at alpha= | -4.3829 | deg
|  |  |  | @ Cl=0.1, Cd= | 0.0068839
|  |  |  | @ Cl=0.4, Cd= | 0.0062352
|  |  |  | @ Cl=0.6, Cd= | 0.0048654
alpha (deg) | Cl | Cd | Cm | Cl/Cd
-12.5 | -0.0828 | 0.08667 | -0.1453 | -0.95535
-12 | -0.1011 | 0.07636 | -0.1512 | -1.324
-11.5 | -0.1236 | 0.06577 | -0.1574 | -1.8793
-11 | -0.1392 | 0.05404 | -0.1652 | -2.5759
-10.5 | -0.1655 | 0.04348 | -0.1726 | -3.8063
-10 | -0.2007 | 0.03545 | -0.1755 | -5.6615
-9.5 | -0.2354 | 0.0293 | -0.1737 | -8.0341
-9 | -0.2676 | 0.02442 | -0.1679 | -10.9582
-8.5 | -0.3073 | 0.01984 | -0.1579 | -15.4889
-8 | -0.3399 | 0.01592 | -0.1447 | -21.3505
-7.5 | -0.3532 | 0.01164 | -0.133 | -30.3436
-7 | -0.3273 | 0.00953 | -0.1246 | -34.3442
-6.5 | -0.2729 | 0.00873 | -0.12 | -31.26
-6 | -0.2114 | 0.00823 | -0.1169 | -25.6865
-5.5 | -0.1482 | 0.00783 | -0.1145 | -18.9272
-5 | -0.0825 | 0.00757 | -0.1129 | -10.8983
-4.5 | -0.0155 | 0.00731 | -0.1118 | -2.1204
-4 | 0.0507 | 0.00703 | -0.1109 | 7.2119
-3.5 | 0.1182 | 0.00683 | -0.1105 | 17.306
-3 | 0.1852 | 0.00665 | -0.1102 | 27.8496
-2.5 | 0.2523 | 0.0065 | -0.1101 | 38.8154
-2 | 0.319 | 0.00639 | -0.1101 | 49.9218
-1.5 | 0.3853 | 0.00629 | -0.1101 | 61.256
-1 | 0.4497 | 0.00605 | -0.11 | 74.3306
-0.5 | 0.5107 | 0.00562 | -0.1093 | 90.8719
0 | 0.5695 | 0.00512 | -0.1083 | 111.2305
0.5 | 0.627 | 0.00464 | -0.1071 | 135.1293
1 | 0.6913 | 0.00449 | -0.1071 | 153.9644
1.5 | 0.7575 | 0.00448 | -0.1073 | 169.0848
2 | 0.824 | 0.00454 | -0.1076 | 181.4978
2.5 | 0.8909 | 0.00461 | -0.1079 | 193.2538
3 | 0.9597 | 0.00464 | -0.1085 | 206.8319
3.5 | 1.0277 | 0.00468 | -0.1088 | 219.594
4 | 1.0928 | 0.00479 | -0.1084 | 228.142
4.5 | 1.1547 | 0.00491 | -0.1073 | 235.1731
5 | 1.2153 | 0.00498 | -0.1057 | 244.0361
5.5 | 1.2653 | 0.00518 | -0.102 | 244.2664
6 | 1.3065 | 0.00554 | -0.0966 | 235.8303
6.5 | 1.3076 | 0.00655 | -0.0844 | 199.6336
7 | 1.2519 | 0.00944 | -0.065 | 132.6165
7.5 | 1.2119 | 0.01318 | -0.0509 | 91.9499
8 | 1.1821 | 0.01727 | -0.0399 | 68.4482
8.5 | 1.1572 | 0.02237 | -0.0323 | 51.73
9 | 1.2045 | 0.02941 | -0.0424 | 40.9555
10 | 1.2416 | 0.04054 | -0.0441 | 30.6265
11 | 1.2578 | 0.04918 | -0.037 | 25.5754
11.5 | 1.2763 | 0.05308 | -0.0344 | 24.0448
12.5 | 1.3276 | 0.06008 | -0.0299 | 22.0972
13 | 1.3524 | 0.06381 | -0.0278 | 21.1942
13.5 | 1.3796 | 0.06742 | -0.0258 | 20.4628
14 | 1.4018 | 0.07155 | -0.0239 | 19.5919
14.5 | 1.427 | 0.07556 | -0.022 | 18.8857
15 | 1.4484 | 0.07993 | -0.0203 | 18.1209
15.5 | 1.4645 | 0.08491 | -0.0186 | 17.2477
16 | 1.4828 | 0.08985 | -0.0172 | 16.5031
16.5 | 1.4975 | 0.09518 | -0.016 | 15.7333
17 | 1.5061 | 0.10122 | -0.0151 | 14.8795
17.5 | 1.5111 | 0.10781 | -0.0146 | 14.0163
18 | 1.5062 | 0.11546 | -0.0148 | 13.0452
18.5 | 1.4951 | 0.12401 | -0.0159 | 12.0563
19 | 1.4789 | 0.13343 | -0.0182 | 11.0837
19.5 | 1.4592 | 0.14346 | -0.0215 | 10.1715
20 | 1.4381 | 0.15413 | -0.0261 | 9.3304

## 105. Re 10M Mach 0.00 (1)
BIGFOIL.COM POLAR EXPORT
GA 40A619
GA 40A619 |  |  |  | Cl Max: | 1.924 | at alpha= | 16 | deg
JavaFoil+Calcfoil stall+Eppler ext transition |  |  |  | L/D Max: | 178.402 | at alpha= | 4 | deg
Re: | 10000000 |  |  | Cd Min: | 0.00473 | at alpha= | -0.5 | deg
Mach: | 0 |  |  | Cl=0 at alpha= | -4.1393 | deg
|  |  |  | @ Cl=0.1, Cd= | 0.0061764
|  |  |  | @ Cl=0.4, Cd= | 0.0049782
|  |  |  | @ Cl=0.6, Cd= | 0.00476
alpha (deg) | Cl | Cd | Cm | Cl/Cd
-18.5 | -0.629 | 0.12939 | -0.028 | -4.863
-18 | -0.64 | 0.12292 | -0.029 | -5.205
-17.5 | -0.652 | 0.11196 | -0.031 | -5.827
-17 | -0.662 | 0.1045 | -0.032 | -6.336
-16.5 | -0.664 | 0.10484 | -0.032 | -6.335
-16 | -0.673 | 0.09435 | -0.034 | -7.135
-15.5 | -0.676 | 0.08897 | -0.035 | -7.603
-15 | -0.68 | 0.08086 | -0.037 | -8.414
-14.5 | -0.741 | 0.03354 | -0.049 | -22.083
-14 | -0.756 | 0.02298 | -0.053 | -32.913
-13.5 | -0.76 | 0.018 | -0.055 | -42.207
-13 | -0.756 | 0.01498 | -0.057 | -50.497
-12.5 | -0.747 | 0.01309 | -0.059 | -57.062
-12 | -0.73 | 0.01218 | -0.06 | -59.894
-11.5 | -0.711 | 0.01087 | -0.062 | -65.445
-11 | -0.688 | 0.01004 | -0.064 | -68.566
-10.5 | -0.657 | 0.00975 | -0.065 | -67.403
-10 | -0.621 | 0.00936 | -0.066 | -66.379
-9.5 | -0.582 | 0.00901 | -0.067 | -64.572
-9 | -0.539 | 0.00815 | -0.069 | -66.13
-8.5 | -0.493 | 0.00783 | -0.07 | -62.969
-8 | -0.444 | 0.0081 | -0.071 | -54.812
-7.5 | -0.392 | 0.00756 | -0.072 | -51.912
-7 | -0.338 | 0.00704 | -0.074 | -48.089
-6.5 | -0.283 | 0.00682 | -0.075 | -41.439
-6 | -0.225 | 0.00656 | -0.076 | -34.284
-5.5 | -0.166 | 0.00678 | -0.078 | -24.468
-5 | -0.106 | 0.00685 | -0.079 | -15.418
-4.5 | -0.044 | 0.00646 | -0.08 | -6.873
-4 | 0.017 | 0.00644 | -0.081 | 2.706
-3.5 | 0.08 | 0.00617 | -0.083 | 12.915
-3 | 0.142 | 0.00619 | -0.084 | 22.986
-2.5 | 0.205 | 0.00617 | -0.085 | 33.26
-2 | 0.269 | 0.0061 | -0.087 | 44.078
-1.5 | 0.332 | 0.00521 | -0.088 | 63.634
-1 | 0.395 | 0.005 | -0.089 | 78.902
-0.5 | 0.457 | 0.00473 | -0.091 | 96.694
0 | 0.524 | 0.00476 | -0.092 | 110.063
0.5 | 0.587 | 0.00476 | -0.093 | 123.31
1 | 0.65 | 0.00476 | -0.095 | 136.679
1.5 | 0.713 | 0.00488 | -0.096 | 146.273
2 | 0.777 | 0.00501 | -0.097 | 154.962
2.5 | 0.84 | 0.00521 | -0.099 | 161.14
3 | 0.903 | 0.00532 | -0.1 | 169.631
3.5 | 0.966 | 0.00548 | -0.101 | 176.209
4 | 1.029 | 0.00577 | -0.102 | 178.402
4.5 | 1.092 | 0.00668 | -0.104 | 163.335
5 | 1.154 | 0.00723 | -0.105 | 159.772
5.5 | 1.217 | 0.00785 | -0.106 | 154.976
6 | 1.28 | 0.00831 | -0.108 | 154.111
6.5 | 1.329 | 0.00895 | -0.109 | 148.535
7 | 1.358 | 0.01037 | -0.108 | 130.981
7.5 | 1.41 | 0.0113 | -0.109 | 124.797
8 | 1.46 | 0.01262 | -0.11 | 115.669
8.5 | 1.507 | 0.01473 | -0.11 | 102.313
9 | 1.556 | 0.0155 | -0.111 | 100.397
9.5 | 1.602 | 0.01633 | -0.112 | 98.072
10 | 1.645 | 0.01743 | -0.113 | 94.391
10.5 | 1.686 | 0.01832 | -0.114 | 92.044
11 | 1.724 | 0.01909 | -0.115 | 90.331
11.5 | 1.759 | 0.02002 | -0.116 | 87.876
12 | 1.792 | 0.02094 | -0.117 | 85.577
12.5 | 1.82 | 0.02255 | -0.118 | 80.747
13 | 1.846 | 0.02367 | -0.119 | 78.017
13.5 | 1.868 | 0.02479 | -0.12 | 75.379
14 | 1.887 | 0.02613 | -0.121 | 72.209
14.5 | 1.902 | 0.02736 | -0.122 | 69.508
15 | 1.913 | 0.02889 | -0.123 | 66.19
15.5 | 1.92 | 0.03042 | -0.123 | 63.098
16 | 1.924 | 0.03186 | -0.124 | 60.377
16.5 | 1.924 | 0.03334 | -0.125 | 57.705
17 | 1.92 | 0.03522 | -0.126 | 54.521
17.5 | 1.913 | 0.03688 | -0.127 | 51.874
18 | 1.903 | 0.03876 | -0.128 | 49.097
18.5 | 1.886 | 0.04075 | -0.128 | 46.28
19 | 1.859 | 0.04282 | -0.129 | 43.413
19.5 | 1.828 | 0.04524 | -0.13 | 40.406
20 | 1.795 | 0.04761 | -0.13 | 37.691

## 106. Re 10M Mach 0.00 (2)
BIGFOIL.COM POLAR EXPORT
GA 40A619
GA 40A619 |  |  |  | Cl Max: | 1.6965 | at alpha= | 20 | deg
XFOIL ncrit=9 |  |  |  | L/D Max: | 236.934 | at alpha= | 5 | deg
Re: | 10000000 |  |  | Cd Min: | 0.07283 | at alpha= | 20 | deg
Mach: | 0 |  |  | Cl=0 at alpha= | -4.2894 | deg
|  |  |  | @ Cl=0.1, Cd= | 0.0061053
|  |  |  | @ Cl=0.4, Cd= | 0.0051758
|  |  |  | @ Cl=0.6, Cd= | 0.003974
alpha (deg) | Cl | Cd | Cm | Cl/Cd
-20 | -1.2284 | 0.0287 | -0.139 | -42.8014
-19.5 | -1.2167 | 0.02605 | -0.1379 | -46.7063
-19 | -1.2024 | 0.02378 | -0.1363 | -50.5635
-18.5 | -1.1844 | 0.02192 | -0.1344 | -54.0328
-18 | -1.168 | 0.02007 | -0.132 | -58.1963
-17.5 | -1.1478 | 0.01858 | -0.1293 | -61.7761
-17 | -1.1262 | 0.01725 | -0.1264 | -65.287
-16.5 | -1.1057 | 0.01597 | -0.123 | -69.2361
-16 | -1.0812 | 0.01497 | -0.1196 | -72.2244
-15.5 | -1.0571 | 0.01401 | -0.1158 | -75.4532
-15 | -1.0297 | 0.01326 | -0.1121 | -77.6546
-14.5 | -1.0006 | 0.0126 | -0.1083 | -79.4127
-14 | -0.97 | 0.01203 | -0.1044 | -80.6318
-13.5 | -0.9409 | 0.01156 | -0.1 | -81.3927
-13 | -0.9038 | 0.01114 | -0.097 | -81.1311
-12.5 | -0.8601 | 0.01072 | -0.0952 | -80.2332
-12 | -0.8149 | 0.01034 | -0.0937 | -78.8104
-11.5 | -0.7688 | 0.00993 | -0.0923 | -77.422
-11 | -0.7212 | 0.0095 | -0.0911 | -75.9158
-10.5 | -0.6721 | 0.00913 | -0.0903 | -73.6145
-10 | -0.6216 | 0.00882 | -0.0896 | -70.4762
-9.5 | -0.5699 | 0.00856 | -0.0891 | -66.5771
-9 | -0.518 | 0.00824 | -0.0887 | -62.8641
-8.5 | -0.4652 | 0.00794 | -0.0885 | -58.5894
-8 | -0.4114 | 0.0077 | -0.0884 | -53.4286
-7.5 | -0.357 | 0.0075 | -0.0884 | -47.6
-7 | -0.303 | 0.00728 | -0.0883 | -41.6209
-6.5 | -0.2481 | 0.00707 | -0.0884 | -35.0919
-6 | -0.1921 | 0.00688 | -0.0888 | -27.9215
-5.5 | -0.1358 | 0.00671 | -0.0891 | -20.2385
-5 | -0.08 | 0.00652 | -0.0894 | -12.2699
-4.5 | -0.0238 | 0.00638 | -0.0898 | -3.7304
-4 | 0.0327 | 0.00626 | -0.0903 | 5.2236
-3.5 | 0.0891 | 0.00613 | -0.0907 | 14.5351
-3 | 0.1465 | 0.006 | -0.0914 | 24.4167
-2.5 | 0.2039 | 0.00587 | -0.092 | 34.7359
-2 | 0.2613 | 0.00574 | -0.0927 | 45.5226
-1.5 | 0.3174 | 0.00556 | -0.0931 | 57.0863
-1 | 0.3725 | 0.00533 | -0.0934 | 69.8874
-0.5 | 0.426 | 0.00503 | -0.0934 | 84.6918
0 | 0.4793 | 0.00473 | -0.0934 | 101.3319
0.5 | 0.53 | 0.00424 | -0.093 | 125
1 | 0.5846 | 0.00399 | -0.0932 | 146.5163
1.5 | 0.6422 | 0.00393 | -0.0941 | 163.4097
2 | 0.6991 | 0.00393 | -0.0947 | 177.888
2.5 | 0.7556 | 0.00397 | -0.0954 | 190.3275
3 | 0.8141 | 0.00397 | -0.0964 | 205.063
3.5 | 0.8713 | 0.004 | -0.0972 | 217.825
4 | 0.9272 | 0.0041 | -0.0978 | 226.1463
4.5 | 0.9839 | 0.00416 | -0.0986 | 236.5144
5 | 1.0354 | 0.00437 | -0.0983 | 236.9336
5.5 | 1.0625 | 0.00531 | -0.0933 | 200.0942
6 | 1.078 | 0.00629 | -0.0859 | 171.3831
7 | 1.0837 | 0.00791 | -0.0662 | 137.0038
7.5 | 1.0996 | 0.0087 | -0.0597 | 126.3908
8 | 1.1021 | 0.01005 | -0.0514 | 109.6617
8.5 | 1.1077 | 0.01164 | -0.0445 | 95.1632
9.5 | 1.1824 | 0.01599 | -0.0468 | 73.9462
10.5 | 1.3099 | 0.02098 | -0.0611 | 62.4357
11 | 1.3296 | 0.02329 | -0.0586 | 57.0889
11.5 | 1.3534 | 0.02545 | -0.0567 | 53.1788
12 | 1.3766 | 0.02768 | -0.0549 | 49.7327
12.5 | 1.4026 | 0.02977 | -0.0534 | 47.1145
13 | 1.4251 | 0.03217 | -0.0518 | 44.299
13.5 | 1.4496 | 0.03448 | -0.0505 | 42.0418
14 | 1.475 | 0.0367 | -0.0492 | 40.1907
14.5 | 1.4969 | 0.03927 | -0.0479 | 38.1182
15 | 1.5211 | 0.04163 | -0.0468 | 36.5386
15.5 | 1.5408 | 0.04445 | -0.0455 | 34.6637
16 | 1.5635 | 0.04699 | -0.0445 | 33.273
16.5 | 1.5846 | 0.04975 | -0.0436 | 31.8513
17 | 1.6022 | 0.05282 | -0.0425 | 30.3332
17.5 | 1.6208 | 0.05576 | -0.0415 | 29.0674
18 | 1.6376 | 0.05901 | -0.0407 | 27.7512
18.5 | 1.6575 | 0.0619 | -0.0401 | 26.7771
19 | 1.6707 | 0.0655 | -0.0393 | 25.5069
19.5 | 1.6854 | 0.0689 | -0.0386 | 24.4615
20 | 1.6965 | 0.07283 | -0.0381 | 23.294

## 107. Re 10M Mach 0.10 (1)
BIGFOIL.COM POLAR EXPORT
GA 40A619
GA 40A619 |  |  |  | Cl Max: | 1.91 | at alpha= | 16 | deg
JavaFoil+Calcfoil stall+Eppler ext transition |  |  |  | L/D Max: | 179.14 | at alpha= | 4 | deg
Re: | 10000000 |  |  | Cd Min: | 0.00475 | at alpha= | 0 | deg
Mach: | 0.1 |  |  | Cl=0 at alpha= | -4.1429 | deg
|  |  |  | @ Cl=0.1, Cd= | 0.0062395
|  |  |  | @ Cl=0.4, Cd= | 0.0050331
|  |  |  | @ Cl=0.6, Cd= | 0.0048
alpha (deg) | Cl | Cd | Cm | Cl/Cd
-18 | -0.598 | 0.12594 | -0.028 | -4.749
-17.5 | -0.612 | 0.11635 | -0.03 | -5.263
-17 | -0.624 | 0.1095 | -0.031 | -5.702
-16.5 | -0.635 | 0.1025 | -0.033 | -6.195
-16 | -0.641 | 0.09943 | -0.033 | -6.449
-15.5 | -0.647 | 0.09338 | -0.034 | -6.933
-15 | -0.654 | 0.08494 | -0.036 | -7.705
-14.5 | -0.684 | 0.0563 | -0.044 | -12.146
-14 | -0.723 | 0.02915 | -0.051 | -24.819
-13.5 | -0.737 | 0.02039 | -0.054 | -36.137
-13 | -0.738 | 0.0163 | -0.057 | -45.283
-12.5 | -0.732 | 0.0139 | -0.059 | -52.71
-12 | -0.719 | 0.01263 | -0.06 | -56.955
-11.5 | -0.702 | 0.01149 | -0.062 | -61.059
-11 | -0.682 | 0.01023 | -0.064 | -66.702
-10.5 | -0.654 | 0.00982 | -0.065 | -66.618
-10 | -0.619 | 0.00942 | -0.066 | -65.755
-9.5 | -0.581 | 0.00912 | -0.068 | -63.669
-9 | -0.539 | 0.00821 | -0.069 | -65.591
-8.5 | -0.493 | 0.00782 | -0.07 | -63.101
-8 | -0.445 | 0.00815 | -0.072 | -54.533
-7.5 | -0.393 | 0.00726 | -0.073 | -54.173
-7 | -0.34 | 0.00703 | -0.074 | -48.265
-6.5 | -0.284 | 0.00679 | -0.075 | -41.746
-6 | -0.226 | 0.00665 | -0.077 | -33.98
-5.5 | -0.167 | 0.00685 | -0.078 | -24.308
-5 | -0.106 | 0.00684 | -0.079 | -15.506
-4.5 | -0.045 | 0.0065 | -0.081 | -6.863
-4 | 0.018 | 0.00651 | -0.082 | 2.691
-3.5 | 0.08 | 0.00623 | -0.083 | 12.844
-3 | 0.143 | 0.00626 | -0.085 | 22.846
-2.5 | 0.206 | 0.00619 | -0.086 | 33.287
-2 | 0.27 | 0.00612 | -0.087 | 44.138
-1.5 | 0.333 | 0.00519 | -0.088 | 64.219
-1 | 0.396 | 0.00505 | -0.09 | 78.487
-0.5 | 0.46 | 0.00478 | -0.091 | 96.241
0 | 0.527 | 0.00475 | -0.092 | 110.898
0.5 | 0.59 | 0.0048 | -0.094 | 122.825
1 | 0.654 | 0.0048 | -0.095 | 136.05
1.5 | 0.717 | 0.00487 | -0.096 | 147.317
2 | 0.781 | 0.00506 | -0.098 | 154.286
2.5 | 0.844 | 0.00522 | -0.099 | 161.622
3 | 0.907 | 0.00537 | -0.1 | 168.983
3.5 | 0.971 | 0.00553 | -0.102 | 175.581
4 | 1.034 | 0.00577 | -0.103 | 179.14
4.5 | 1.097 | 0.00672 | -0.104 | 163.196
5 | 1.16 | 0.00723 | -0.106 | 160.4
5.5 | 1.223 | 0.00788 | -0.107 | 155.203
6 | 1.286 | 0.00838 | -0.108 | 153.495
6.5 | 1.336 | 0.00904 | -0.11 | 147.799
7 | 1.363 | 0.0105 | -0.108 | 129.81
7.5 | 1.416 | 0.01142 | -0.109 | 123.944
8 | 1.465 | 0.01279 | -0.11 | 114.559
8.5 | 1.513 | 0.01493 | -0.111 | 101.332
9 | 1.562 | 0.01572 | -0.112 | 99.357
9.5 | 1.607 | 0.01657 | -0.113 | 97.01
10 | 1.65 | 0.01771 | -0.114 | 93.169
10.5 | 1.691 | 0.0186 | -0.115 | 90.913
11 | 1.728 | 0.01937 | -0.116 | 89.234
11.5 | 1.763 | 0.02032 | -0.117 | 86.76
12 | 1.795 | 0.02127 | -0.118 | 84.397
12.5 | 1.822 | 0.0229 | -0.119 | 79.577
13 | 1.846 | 0.02405 | -0.12 | 76.779
13.5 | 1.867 | 0.02523 | -0.121 | 73.99
14 | 1.884 | 0.02662 | -0.121 | 70.77
14.5 | 1.896 | 0.0279 | -0.122 | 67.965
15 | 1.905 | 0.02945 | -0.123 | 64.671
15.5 | 1.909 | 0.03098 | -0.124 | 61.632
16 | 1.91 | 0.03244 | -0.125 | 58.884
16.5 | 1.907 | 0.03412 | -0.125 | 55.881
17 | 1.9 | 0.03585 | -0.126 | 52.996
17.5 | 1.889 | 0.03776 | -0.127 | 50.026
18 | 1.875 | 0.03967 | -0.128 | 47.257
18.5 | 1.853 | 0.04179 | -0.129 | 44.343
19 | 1.821 | 0.04401 | -0.13 | 41.379
19.5 | 1.785 | 0.04628 | -0.13 | 38.573
20 | 1.746 | 0.04906 | -0.131 | 35.581

## 108. Re 10M Mach 0.10 (2)
BIGFOIL.COM POLAR EXPORT
GA 40A619
GA 40A619 |  |  |  | Cl Max: | 1.6964 | at alpha= | 20 | deg
XFOIL ncrit=9 |  |  |  | L/D Max: | 238.581 | at alpha= | 5 | deg
Re: | 10000000 |  |  | Cd Min: | 0.07465 | at alpha= | 20 | deg
Mach: | 0.1 |  |  | Cl=0 at alpha= | -4.2909 | deg
|  |  |  | @ Cl=0.1, Cd= | 0.0061175
|  |  |  | @ Cl=0.4, Cd= | 0.0052106
|  |  |  | @ Cl=0.6, Cd= | 0.00398
alpha (deg) | Cl | Cd | Cm | Cl/Cd
-20 | -1.213 | 0.03137 | -0.1429 | -38.6675
-19.5 | -1.2047 | 0.02819 | -0.1421 | -42.735
-19 | -1.1922 | 0.02558 | -0.1408 | -46.6067
-18.5 | -1.1769 | 0.02337 | -0.139 | -50.3594
-18 | -1.1621 | 0.02127 | -0.1366 | -54.6356
-17.5 | -1.139 | 0.0198 | -0.1343 | -57.5253
-17 | -1.1185 | 0.01828 | -0.1314 | -61.1871
-16.5 | -1.0999 | 0.01681 | -0.1279 | -65.4313
-16 | -1.0766 | 0.01566 | -0.1243 | -68.7484
-15.5 | -1.0532 | 0.01457 | -0.1205 | -72.2855
-15 | -1.0268 | 0.01372 | -0.1166 | -74.8397
-14.5 | -0.9984 | 0.01297 | -0.1126 | -76.9776
-14 | -0.9682 | 0.01234 | -0.1086 | -78.4603
-13.5 | -0.9387 | 0.01177 | -0.1041 | -79.7536
-13 | -0.907 | 0.01133 | -0.0999 | -80.053
-12.5 | -0.8642 | 0.01088 | -0.0977 | -79.4301
-12 | -0.8193 | 0.01047 | -0.0959 | -78.2521
-11.5 | -0.772 | 0.01011 | -0.0945 | -76.36
-11 | -0.7248 | 0.00964 | -0.0931 | -75.1867
-10.5 | -0.6759 | 0.00924 | -0.0919 | -73.1494
-10 | -0.6254 | 0.0089 | -0.091 | -70.2697
-9.5 | -0.5736 | 0.00862 | -0.0904 | -66.5429
-9 | -0.5208 | 0.00831 | -0.09 | -62.6715
-8.5 | -0.468 | 0.00799 | -0.0896 | -58.5732
-8 | -0.4139 | 0.00774 | -0.0894 | -53.4755
-7.5 | -0.3593 | 0.00754 | -0.0893 | -47.6525
-7 | -0.3047 | 0.00732 | -0.0892 | -41.6257
-6.5 | -0.2494 | 0.00709 | -0.0893 | -35.1763
-6 | -0.1931 | 0.0069 | -0.0895 | -27.9855
-5.5 | -0.1365 | 0.00673 | -0.0899 | -20.2823
-5 | -0.0803 | 0.00654 | -0.0901 | -12.2783
-4.5 | -0.0238 | 0.00639 | -0.0905 | -3.7246
-4 | 0.0331 | 0.00628 | -0.0909 | 5.2707
-3.5 | 0.09 | 0.00614 | -0.0913 | 14.658
-3 | 0.1477 | 0.00601 | -0.0919 | 24.5757
-2.5 | 0.2055 | 0.00588 | -0.0926 | 34.949
-2 | 0.2632 | 0.00575 | -0.0932 | 45.7739
-1.5 | 0.3197 | 0.00558 | -0.0937 | 57.2939
-1 | 0.375 | 0.00535 | -0.0939 | 70.0935
-0.5 | 0.4288 | 0.00505 | -0.0939 | 84.9109
0 | 0.4824 | 0.00475 | -0.0939 | 101.5579
0.5 | 0.5334 | 0.00424 | -0.0935 | 125.8019
1 | 0.5884 | 0.00399 | -0.0938 | 147.4687
1.5 | 0.6463 | 0.00394 | -0.0946 | 164.0355
2 | 0.7035 | 0.00394 | -0.0952 | 178.5533
2.5 | 0.7604 | 0.00398 | -0.0959 | 191.0553
3 | 0.8192 | 0.00398 | -0.0969 | 205.8291
3.5 | 0.8768 | 0.00401 | -0.0977 | 218.6534
4 | 0.9331 | 0.00411 | -0.0983 | 227.0316
4.5 | 0.9902 | 0.00417 | -0.0991 | 237.458
5 | 1.0426 | 0.00437 | -0.0989 | 238.5812
6 | 1.0829 | 0.0063 | -0.0859 | 171.8889
6.5 | 1.0834 | 0.00706 | -0.0751 | 153.4561
7 | 1.0862 | 0.00796 | -0.0656 | 136.4573
8 | 1.1037 | 0.01022 | -0.0507 | 107.9941
8.5 | 1.1073 | 0.01195 | -0.0435 | 92.6611
9 | 1.1142 | 0.0138 | -0.0374 | 80.7391
10 | 1.2569 | 0.01933 | -0.0561 | 65.0233
10.5 | 1.3091 | 0.02165 | -0.0603 | 60.4665
11 | 1.329 | 0.02403 | -0.0578 | 55.3059
11.5 | 1.3527 | 0.02624 | -0.0559 | 51.5511
12 | 1.3749 | 0.02863 | -0.054 | 48.0231
12.5 | 1.3989 | 0.03094 | -0.0524 | 45.2133
13 | 1.4246 | 0.03311 | -0.0509 | 43.0263
13.5 | 1.4481 | 0.03557 | -0.0495 | 40.7113
14 | 1.4718 | 0.038 | -0.0481 | 38.7316
14.5 | 1.4965 | 0.04037 | -0.0469 | 37.0696
15 | 1.5166 | 0.04319 | -0.0455 | 35.1146
15.5 | 1.5409 | 0.04559 | -0.0444 | 33.7991
16 | 1.561 | 0.04849 | -0.0433 | 32.1922
16.5 | 1.5843 | 0.05106 | -0.0424 | 31.0282
17 | 1.6005 | 0.05433 | -0.0413 | 29.4589
17.5 | 1.6179 | 0.05751 | -0.0402 | 28.1325
18 | 1.6371 | 0.06056 | -0.0395 | 27.0327
18.5 | 1.6527 | 0.06398 | -0.0387 | 25.8315
19 | 1.6695 | 0.06724 | -0.0379 | 24.829
19.5 | 1.6789 | 0.07137 | -0.0372 | 23.5239
20 | 1.6964 | 0.07465 | -0.0368 | 22.7247

## 109. Re 10M Mach 0.25 (1)
BIGFOIL.COM POLAR EXPORT
GA 40A619
GA 40A619 |  |  |  | Cl Max: | 1.846 | at alpha= | 14 | deg
JavaFoil+Calcfoil stall+Eppler ext transition |  |  |  | L/D Max: | 178.587 | at alpha= | 4 | deg
Re: | 10000000 |  |  | Cd Min: | 0.00484 | at alpha= | -0.5 | deg
Mach: | 0.25 |  |  | Cl=0 at alpha= | -4.1406 | deg
|  |  |  | @ Cl=0.1, Cd= | 0.0064051
|  |  |  | @ Cl=0.4, Cd= | 0.0050948
|  |  |  | @ Cl=0.6, Cd= | 0.0048691
alpha (deg) | Cl | Cd | Cm | Cl/Cd
-16 | -0.379 | 0.11244 | -0.029 | -3.375
-15.5 | -0.416 | 0.10603 | -0.03 | -3.922
-15 | -0.448 | 0.10086 | -0.031 | -4.439
-14.5 | -0.477 | 0.09299 | -0.033 | -5.127
-14 | -0.5 | 0.08748 | -0.034 | -5.72
-13.5 | -0.52 | 0.08125 | -0.036 | -6.4
-13 | -0.536 | 0.07412 | -0.039 | -7.229
-12.5 | -0.552 | 0.06271 | -0.043 | -8.797
-12 | -0.615 | 0.02291 | -0.058 | -26.836
-11.5 | -0.62 | 0.01826 | -0.06 | -33.934
-11 | -0.63 | 0.01214 | -0.064 | -51.914
-10.5 | -0.618 | 0.01135 | -0.066 | -54.437
-10 | -0.6 | 0.0104 | -0.068 | -57.688
-9.5 | -0.57 | 0.00909 | -0.07 | -62.683
-9 | -0.534 | 0.00862 | -0.071 | -61.913
-8.5 | -0.493 | 0.00812 | -0.072 | -60.684
-8 | -0.447 | 0.00848 | -0.073 | -52.771
-7.5 | -0.398 | 0.00806 | -0.075 | -49.335
-7 | -0.345 | 0.00759 | -0.076 | -45.415
-6.5 | -0.289 | 0.00702 | -0.077 | -41.17
-6 | -0.231 | 0.00675 | -0.079 | -34.167
-5.5 | -0.17 | 0.0065 | -0.08 | -26.194
-5 | -0.109 | 0.00705 | -0.081 | -15.404
-4.5 | -0.046 | 0.00657 | -0.083 | -6.957
-4 | 0.018 | 0.00651 | -0.084 | 2.761
-3.5 | 0.082 | 0.00643 | -0.085 | 12.79
-3 | 0.147 | 0.00634 | -0.087 | 23.156
-2.5 | 0.212 | 0.00627 | -0.088 | 33.758
-2 | 0.278 | 0.0062 | -0.09 | 44.754
-1.5 | 0.342 | 0.0053 | -0.091 | 64.662
-1 | 0.407 | 0.00507 | -0.092 | 80.353
-0.5 | 0.472 | 0.00484 | -0.094 | 97.661
0 | 0.541 | 0.00486 | -0.095 | 111.276
0.5 | 0.606 | 0.00487 | -0.096 | 124.627
1 | 0.672 | 0.00488 | -0.098 | 137.708
1.5 | 0.737 | 0.00495 | -0.099 | 148.735
2 | 0.802 | 0.00515 | -0.1 | 155.806
2.5 | 0.867 | 0.00531 | -0.102 | 163.23
3 | 0.932 | 0.00549 | -0.103 | 169.961
3.5 | 0.997 | 0.00565 | -0.104 | 176.592
4 | 1.062 | 0.00595 | -0.106 | 178.587
4.5 | 1.127 | 0.00696 | -0.107 | 161.957
5 | 1.192 | 0.00755 | -0.109 | 157.902
5.5 | 1.257 | 0.0083 | -0.11 | 151.549
6 | 1.295 | 0.00939 | -0.109 | 137.927
6.5 | 1.34 | 0.01021 | -0.11 | 131.224
7 | 1.394 | 0.0112 | -0.111 | 124.449
7.5 | 1.447 | 0.01226 | -0.112 | 117.961
8 | 1.496 | 0.01415 | -0.112 | 105.755
8.5 | 1.544 | 0.01606 | -0.113 | 96.124
9 | 1.592 | 0.01693 | -0.114 | 94.054
9.5 | 1.636 | 0.01796 | -0.115 | 91.142
10 | 1.677 | 0.01917 | -0.116 | 87.518
10.5 | 1.715 | 0.02013 | -0.117 | 85.206
11 | 1.749 | 0.02104 | -0.118 | 83.141
11.5 | 1.779 | 0.02213 | -0.119 | 80.35
12 | 1.802 | 0.02384 | -0.12 | 75.617
12.5 | 1.822 | 0.02513 | -0.121 | 72.494
13 | 1.836 | 0.02654 | -0.122 | 69.178
13.5 | 1.844 | 0.02795 | -0.123 | 65.992
14 | 1.846 | 0.02956 | -0.124 | 62.465
14.5 | 1.842 | 0.03123 | -0.125 | 58.998
15 | 1.832 | 0.03316 | -0.126 | 55.25
15.5 | 1.815 | 0.03503 | -0.127 | 51.812
16 | 1.791 | 0.03668 | -0.128 | 48.827
16.5 | 1.761 | 0.03877 | -0.128 | 45.412
17 | 1.724 | 0.04102 | -0.129 | 42.015
17.5 | 1.68 | 0.04373 | -0.13 | 38.421
18 | 1.63 | 0.04618 | -0.131 | 35.304
18.5 | 1.569 | 0.04925 | -0.131 | 31.867
19 | 1.49 | 0.05306 | -0.132 | 28.081

## 110. Re 10M Mach 0.25 (2)
BIGFOIL.COM POLAR EXPORT
GA 40A619
GA 40A619 |  |  |  | Cl Max: | 1.6711 | at alpha= | 20 | deg
XFOIL ncrit=9 |  |  |  | L/D Max: | 246.196 | at alpha= | 5 | deg
Re: | 10000000 |  |  | Cd Min: | 0.15238 | at alpha= | -20 | deg
Mach: | 0.25 |  |  | Cl=0 at alpha= | -4.3014 | deg
|  |  |  | @ Cl=0.1, Cd= | 0.0061968
|  |  |  | @ Cl=0.4, Cd= | 0.0053889
|  |  |  | @ Cl=0.6, Cd= | 0.0040765
alpha (deg) | Cl | Cd | Cm | Cl/Cd
-20 | -0.4059 | 0.15238 | -0.0867 | -2.6637
-19.5 | -0.8963 | 0.06897 | -0.1393 | -12.9955
-19 | -0.9586 | 0.05443 | -0.1494 | -17.6116
-18.5 | -0.9917 | 0.04488 | -0.1547 | -22.0967
-18 | -1.0179 | 0.03729 | -0.1574 | -27.2969
-17.5 | -1.0239 | 0.03224 | -0.1576 | -31.7587
-17 | -1.021 | 0.02841 | -0.1564 | -35.938
-16.5 | -1.0273 | 0.02451 | -0.1537 | -41.9135
-16 | -1.0168 | 0.02188 | -0.1506 | -46.4717
-15.5 | -1.0089 | 0.01942 | -0.1463 | -51.9516
-15 | -0.9884 | 0.01775 | -0.1421 | -55.6845
-14.5 | -0.9733 | 0.01597 | -0.137 | -60.9455
-14 | -0.9508 | 0.01468 | -0.1319 | -64.7684
-13.5 | -0.9241 | 0.01364 | -0.1268 | -67.7493
-13 | -0.8952 | 0.01274 | -0.1215 | -70.2669
-12.5 | -0.8651 | 0.01198 | -0.1161 | -72.212
-12 | -0.835 | 0.01144 | -0.1103 | -72.9895
-11.5 | -0.7914 | 0.01089 | -0.1069 | -72.6722
-11 | -0.744 | 0.01037 | -0.1043 | -71.7454
-10.5 | -0.6944 | 0.00992 | -0.1021 | -70
-10 | -0.6436 | 0.00948 | -0.1001 | -67.8903
-9.5 | -0.5918 | 0.00903 | -0.0984 | -65.5371
-9 | -0.5377 | 0.00865 | -0.0972 | -62.1618
-8.5 | -0.4824 | 0.00833 | -0.0962 | -57.9112
-8 | -0.4274 | 0.00801 | -0.0953 | -53.3583
-7.5 | -0.3713 | 0.00774 | -0.0946 | -47.9716
-7 | -0.3139 | 0.0075 | -0.0942 | -41.8533
-6.5 | -0.2563 | 0.00725 | -0.094 | -35.3517
-6 | -0.1984 | 0.00701 | -0.0938 | -28.3024
-5.5 | -0.14 | 0.00683 | -0.0938 | -20.4978
-5 | -0.0815 | 0.00667 | -0.0939 | -12.2189
-4.5 | -0.0234 | 0.00649 | -0.094 | -3.6055
-4 | 0.0355 | 0.00636 | -0.0943 | 5.5818
-3.5 | 0.0951 | 0.00621 | -0.0948 | 15.314
-3 | 0.1546 | 0.00605 | -0.0953 | 25.5537
-2.5 | 0.2142 | 0.00593 | -0.0958 | 36.1214
-2 | 0.2737 | 0.00581 | -0.0964 | 47.1084
-1.5 | 0.3323 | 0.00568 | -0.0968 | 58.5035
-1 | 0.3891 | 0.00545 | -0.097 | 71.3945
-0.5 | 0.4444 | 0.00514 | -0.0969 | 86.4591
0 | 0.5001 | 0.00479 | -0.097 | 104.405
0.5 | 0.5523 | 0.00427 | -0.0964 | 129.3443
1 | 0.609 | 0.00404 | -0.0966 | 150.7426
1.5 | 0.6686 | 0.00399 | -0.0974 | 167.5689
2 | 0.7277 | 0.004 | -0.098 | 181.925
2.5 | 0.7869 | 0.00404 | -0.0987 | 194.7772
3 | 0.8477 | 0.00403 | -0.0997 | 210.3474
3.5 | 0.9071 | 0.00408 | -0.1004 | 222.3284
4 | 0.9655 | 0.00419 | -0.101 | 230.4296
4.5 | 1.0249 | 0.00423 | -0.1017 | 242.2931
5 | 1.0808 | 0.00439 | -0.1017 | 246.1959
5.5 | 1.114 | 0.0051 | -0.0972 | 218.4314
6 | 1.1093 | 0.00622 | -0.0852 | 178.3441
6.5 | 1.1042 | 0.00716 | -0.0732 | 154.2179
7 | 1.0927 | 0.00851 | -0.0612 | 128.4019
7.5 | 1.1083 | 0.0096 | -0.0547 | 115.4479
8 | 1.1075 | 0.01152 | -0.0465 | 96.1372
8.5 | 1.1043 | 0.01388 | -0.0387 | 79.5605
9 | 1.1116 | 0.01612 | -0.0331 | 68.9578
11 | 1.3163 | 0.0289 | -0.0533 | 45.5467
11.5 | 1.3429 | 0.03118 | -0.0514 | 43.0693
12 | 1.3636 | 0.03395 | -0.0492 | 40.1649
12.5 | 1.3882 | 0.03652 | -0.0475 | 38.012
13 | 1.4135 | 0.03899 | -0.0458 | 36.2529
13.5 | 1.4374 | 0.04171 | -0.0443 | 34.4618
14 | 1.4631 | 0.04428 | -0.0428 | 33.042
14.5 | 1.4851 | 0.04717 | -0.0413 | 31.484
15 | 1.506 | 0.05025 | -0.0398 | 29.9701
15.5 | 1.5313 | 0.05296 | -0.0386 | 28.9143
16 | 1.5507 | 0.05622 | -0.0372 | 27.5827
16.5 | 1.5722 | 0.05931 | -0.0361 | 26.5082
17 | 1.5884 | 0.063 | -0.0348 | 25.2127
17.5 | 1.6103 | 0.06609 | -0.0338 | 24.3653
18 | 1.6239 | 0.07009 | -0.0328 | 23.1688
18.5 | 1.6363 | 0.07426 | -0.0318 | 22.0347
19 | 1.6534 | 0.07796 | -0.0311 | 21.2083
19.5 | 1.6627 | 0.08253 | -0.0304 | 20.1466
20 | 1.6711 | 0.08729 | -0.0299 | 19.1442

## 111. Re 10M Mach 0.50 (1)
BIGFOIL.COM POLAR EXPORT
GA 40A619
GA 40A619 |  |  |  | Cl Max: | 1.716 | at alpha= | 9.5 | deg
JavaFoil+Calcfoil stall+Eppler ext transition |  |  |  | L/D Max: | 177.478 | at alpha= | 4 | deg
Re: | 10000000 |  |  | Cd Min: | 0.00519 | at alpha= | -0.5 | deg
Mach: | 0.5 |  |  | Cl=0 at alpha= | -4.1429 | deg
|  |  |  | @ Cl=0.1, Cd= | 0.0068675
|  |  |  | @ Cl=0.4, Cd= | 0.0061399
|  |  |  | @ Cl=0.6, Cd= | 0.0051994
alpha (deg) | Cl | Cd | Cm | Cl/Cd
-20 | -0.915 | 0.15064 | -0.031 | -6.073
-19.5 | -0.886 | 0.14814 | -0.031 | -5.979
-19 | -0.858 | 0.14152 | -0.031 | -6.06
-18.5 | -0.832 | 0.14571 | -0.033 | -5.707
-18 | -0.804 | 0.13606 | -0.034 | -5.912
-17.5 | -0.776 | 0.13002 | -0.035 | -5.965
-17 | -0.746 | 0.12475 | -0.035 | -5.979
-16.5 | -0.716 | 0.12073 | -0.035 | -5.934
-16 | -0.688 | 0.11483 | -0.035 | -5.99
-15.5 | -0.658 | 0.111 | -0.035 | -5.927
-15 | -0.628 | 0.10614 | -0.035 | -5.92
-14.5 | -0.6 | 0.1033 | -0.035 | -5.806
-14 | -0.571 | 0.09864 | -0.036 | -5.789
-13.5 | -0.543 | 0.0984 | -0.037 | -5.515
-13 | -0.514 | 0.09213 | -0.037 | -5.58
-12.5 | -0.485 | 0.0854 | -0.038 | -5.682
-12 | -0.457 | 0.07847 | -0.039 | -5.822
-11.5 | -0.429 | 0.07178 | -0.041 | -5.979
-11 | -0.411 | 0.05528 | -0.052 | -7.438
-10.5 | -0.431 | 0.01771 | -0.071 | -24.356
-10 | -0.406 | 0.01374 | -0.074 | -29.561
-9.5 | -0.311 | 0.06412 | -0.037 | -4.844
-9 | -0.283 | 0.05502 | -0.042 | -5.144
-8.5 | -0.304 | 0.01136 | -0.079 | -26.749
-8 | -0.225 | 0.04991 | -0.045 | -4.513
-7.5 | -0.197 | 0.04555 | -0.048 | -4.321
-7 | -0.314 | 0.00973 | -0.085 | -32.304
-6.5 | -0.292 | 0.00821 | -0.087 | -35.52
-6 | -0.243 | 0.00778 | -0.088 | -31.263
-5.5 | -0.184 | 0.00723 | -0.089 | -25.451
-5 | -0.119 | 0.00689 | -0.091 | -17.261
-4.5 | -0.05 | 0.0066 | -0.093 | -7.647
-4 | 0.02 | 0.00695 | -0.094 | 2.865
-3.5 | 0.091 | 0.00685 | -0.096 | 13.334
-3 | 0.163 | 0.00699 | -0.097 | 23.397
-2.5 | 0.236 | 0.00666 | -0.099 | 35.437
-2 | 0.31 | 0.00662 | -0.1 | 46.865
-1.5 | 0.383 | 0.00635 | -0.102 | 60.277
-1 | 0.455 | 0.00546 | -0.103 | 83.327
-0.5 | 0.528 | 0.00519 | -0.105 | 101.739
0 | 0.605 | 0.0052 | -0.106 | 116.265
0.5 | 0.678 | 0.00526 | -0.108 | 128.953
1 | 0.751 | 0.0053 | -0.109 | 141.776
1.5 | 0.824 | 0.00538 | -0.111 | 153.239
2 | 0.897 | 0.00565 | -0.112 | 158.78
2.5 | 0.97 | 0.00591 | -0.114 | 164.064
3 | 1.042 | 0.00614 | -0.115 | 169.742
3.5 | 1.115 | 0.00635 | -0.117 | 175.57
4 | 1.188 | 0.00669 | -0.118 | 177.478
4.5 | 1.233 | 0.00849 | -0.117 | 145.186
5 | 1.298 | 0.00949 | -0.118 | 136.791
5.5 | 1.362 | 0.01104 | -0.119 | 123.334
6 | 1.427 | 0.01238 | -0.12 | 115.238
6.5 | 1.466 | 0.01359 | -0.121 | 107.915
7 | 1.521 | 0.01518 | -0.122 | 100.201
7.5 | 1.572 | 0.01783 | -0.123 | 88.152
8 | 1.619 | 0.02107 | -0.124 | 76.816
8.5 | 1.662 | 0.02248 | -0.125 | 73.922
9 | 1.698 | 0.02416 | -0.126 | 70.261
9.5 | 1.716 | 0.0258 | -0.127 | 66.504
10 | 1.712 | 0.02764 | -0.128 | 61.952
10.5 | 1.671 | 0.03048 | -0.129 | 54.802
11 | 1.54 | 0.03295 | -0.13 | 46.747
11.5 | 1.057 | 0.03636 | -0.131 | 29.066
12 | 1.089 | 0.03759 | -0.132 | 28.962
12.5 | 1.117 | 0.04297 | -0.133 | 25.996
13 | 1.148 | 0.04404 | -0.134 | 26.073
13.5 | 1.179 | 0.04722 | -0.135 | 24.972
14 | 1.208 | 0.05131 | -0.136 | 23.547
14.5 | 1.229 | 0.06049 | -0.135 | 20.323

## 112. Re 10M Mach 0.50 (2)
BIGFOIL.COM POLAR EXPORT
GA 40A619
GA 40A619 |  |  |  | Cl Max: | 1.5449 | at alpha= | 17.5 | deg
XFOIL ncrit=9 |  |  |  | L/D Max: | 259.271 | at alpha= | 5.5 | deg
Re: | 10000000 |  |  | Cd Min: | 0.15228 | at alpha= | 20 | deg
Mach: | 0.5 |  |  | Cl=0 at alpha= | -4.375 | deg
|  |  |  | @ Cl=0.1, Cd= | 0.0065779
|  |  |  | @ Cl=0.4, Cd= | 0.0059751
|  |  |  | @ Cl=0.6, Cd= | 0.0048607
alpha (deg) | Cl | Cd | Cm | Cl/Cd
-12.5 | -0.1093 | 0.08228 | -0.1488 | -1.3284
-12 | -0.123 | 0.07274 | -0.1544 | -1.691
-11.5 | -0.1423 | 0.06245 | -0.1606 | -2.2786
-11 | -0.1542 | 0.05095 | -0.1685 | -3.0265
-10.5 | -0.1799 | 0.04148 | -0.1748 | -4.337
-10 | -0.2154 | 0.03388 | -0.1767 | -6.3577
-9.5 | -0.2547 | 0.02783 | -0.1739 | -9.152
-9 | -0.2967 | 0.0227 | -0.1668 | -13.0705
-8.5 | -0.3355 | 0.01832 | -0.1557 | -18.3133
-8 | -0.3647 | 0.01465 | -0.1422 | -24.8942
-7.5 | -0.369 | 0.01074 | -0.1312 | -34.3575
-7 | -0.3377 | 0.00896 | -0.1232 | -37.6897
-6.5 | -0.2816 | 0.00823 | -0.1188 | -34.2163
-6 | -0.2176 | 0.00782 | -0.116 | -27.8261
-5.5 | -0.1513 | 0.0075 | -0.1141 | -20.1733
-5 | -0.0846 | 0.00718 | -0.1126 | -11.7827
-4.5 | -0.0168 | 0.00694 | -0.1117 | -2.4207
-4 | 0.0504 | 0.00671 | -0.1109 | 7.5112
-3.5 | 0.118 | 0.00653 | -0.1105 | 18.0704
-3 | 0.1856 | 0.00639 | -0.1103 | 29.0454
-2.5 | 0.2525 | 0.00626 | -0.1102 | 40.3355
-2 | 0.3202 | 0.00614 | -0.1104 | 52.1498
-1.5 | 0.3884 | 0.00601 | -0.1108 | 64.6256
-1 | 0.4549 | 0.00581 | -0.111 | 78.296
-0.5 | 0.5174 | 0.00545 | -0.1106 | 94.9358
0 | 0.5788 | 0.00507 | -0.1101 | 114.1617
0.5 | 0.6345 | 0.00452 | -0.1086 | 140.3761
1 | 0.6978 | 0.00437 | -0.1083 | 159.6796
1.5 | 0.7629 | 0.00433 | -0.1084 | 176.1894
2 | 0.8319 | 0.00432 | -0.1091 | 192.5694
2.5 | 0.9013 | 0.00434 | -0.1099 | 207.6728
3 | 0.9704 | 0.00438 | -0.1105 | 221.5525
3.5 | 1.0369 | 0.00447 | -0.1106 | 231.9687
4 | 1.1022 | 0.00457 | -0.1102 | 241.1816
4.5 | 1.1695 | 0.00465 | -0.1102 | 251.5054
5 | 1.2298 | 0.0048 | -0.1086 | 256.2083
5.5 | 1.2808 | 0.00494 | -0.105 | 259.2713
6 | 1.3027 | 0.00554 | -0.0959 | 235.1444
6.5 | 1.2705 | 0.00713 | -0.0782 | 178.1907
7 | 1.2092 | 0.01061 | -0.059 | 113.968
7.5 | 1.1756 | 0.01436 | -0.0463 | 81.8663
8 | 1.1527 | 0.01834 | -0.0366 | 62.8517
8.5 | 1.1339 | 0.02311 | -0.0295 | 49.0653
9 | 1.1722 | 0.02909 | -0.0357 | 40.2956
9.5 | 1.21 | 0.03431 | -0.0399 | 35.2667
10.5 | 1.2561 | 0.04448 | -0.0411 | 28.2397
11 | 1.269 | 0.04857 | -0.0379 | 26.1272
11.5 | 1.2948 | 0.05192 | -0.0355 | 24.9384
12 | 1.3214 | 0.05529 | -0.0332 | 23.8994
12.5 | 1.347 | 0.05884 | -0.031 | 22.8926
13 | 1.3751 | 0.06226 | -0.0288 | 22.0864
13.5 | 1.4005 | 0.06605 | -0.0268 | 21.2036
14 | 1.4263 | 0.06984 | -0.0247 | 20.4224
14.5 | 1.4514 | 0.07382 | -0.0228 | 19.6613
15 | 1.4701 | 0.07843 | -0.0209 | 18.7441
15.5 | 1.492 | 0.08288 | -0.0192 | 18.0019
16 | 1.5139 | 0.08745 | -0.0176 | 17.3116
16.5 | 1.5282 | 0.09282 | -0.0162 | 16.4641
17 | 1.539 | 0.09859 | -0.015 | 15.6101
17.5 | 1.5449 | 0.10504 | -0.0143 | 14.7077
18 | 1.5389 | 0.11274 | -0.0143 | 13.65
18.5 | 1.5257 | 0.1214 | -0.0152 | 12.5675
19 | 1.5062 | 0.13107 | -0.0174 | 11.4916
19.5 | 1.4825 | 0.14141 | -0.0207 | 10.4837
20 | 1.4586 | 0.15228 | -0.0252 | 9.5784

## 113. Re 12M Mach 0.00 (1)
BIGFOIL.COM POLAR EXPORT
GA 40A619
GA 40A619 |  |  |  | Cl Max: | 1.926 | at alpha= | 16 | deg
JavaFoil+Calcfoil stall+Eppler ext transition |  |  |  | L/D Max: | 169.056 | at alpha= | 3 | deg
Re: | 12000000 |  |  | Cd Min: | 0.00468 | at alpha= | 0 | deg
Mach: | 0 |  |  | Cl=0 at alpha= | -4.1393 | deg
|  |  |  | @ Cl=0.1, Cd= | 0.0060964
|  |  |  | @ Cl=0.4, Cd= | 0.0050703
|  |  |  | @ Cl=0.6, Cd= | 0.0047313
alpha (deg) | Cl | Cd | Cm | Cl/Cd
-19 | -0.619 | 0.13367 | -0.027 | -4.627
-18.5 | -0.63 | 0.12686 | -0.028 | -4.968
-18 | -0.641 | 0.12053 | -0.029 | -5.317
-17.5 | -0.65 | 0.11561 | -0.03 | -5.62
-17 | -0.659 | 0.1087 | -0.031 | -6.059
-16.5 | -0.666 | 0.10197 | -0.032 | -6.532
-16 | -0.676 | 0.09103 | -0.035 | -7.426
-15.5 | -0.68 | 0.08459 | -0.037 | -8.042
-15 | -0.689 | 0.07301 | -0.04 | -9.431
-14.5 | -0.755 | 0.02661 | -0.051 | -28.366
-14 | -0.764 | 0.02011 | -0.053 | -37.972
-13.5 | -0.764 | 0.01646 | -0.055 | -46.423
-13 | -0.759 | 0.01453 | -0.057 | -52.226
-12.5 | -0.749 | 0.01242 | -0.059 | -60.323
-12 | -0.732 | 0.01157 | -0.06 | -63.27
-11.5 | -0.714 | 0.01038 | -0.062 | -68.791
-11 | -0.689 | 0.0098 | -0.064 | -70.298
-10.5 | -0.657 | 0.00898 | -0.065 | -73.194
-10 | -0.621 | 0.00854 | -0.066 | -72.708
-9.5 | -0.582 | 0.00826 | -0.067 | -70.407
-9 | -0.539 | 0.00847 | -0.069 | -63.591
-8.5 | -0.493 | 0.0081 | -0.07 | -60.838
-8 | -0.444 | 0.00782 | -0.071 | -56.746
-7.5 | -0.392 | 0.00701 | -0.072 | -55.946
-7 | -0.338 | 0.00674 | -0.074 | -50.214
-6.5 | -0.283 | 0.00665 | -0.075 | -42.481
-6 | -0.225 | 0.0064 | -0.076 | -35.134
-5.5 | -0.166 | 0.00659 | -0.078 | -25.177
-5 | -0.106 | 0.00654 | -0.079 | -16.154
-4.5 | -0.044 | 0.00632 | -0.08 | -7.02
-4 | 0.017 | 0.00636 | -0.081 | 2.74
-3.5 | 0.08 | 0.00609 | -0.083 | 13.091
-3 | 0.142 | 0.00611 | -0.084 | 23.302
-2.5 | 0.205 | 0.00604 | -0.085 | 33.971
-2 | 0.269 | 0.00597 | -0.087 | 45.043
-1.5 | 0.332 | 0.00533 | -0.088 | 62.255
-1 | 0.395 | 0.00508 | -0.089 | 77.735
-0.5 | 0.457 | 0.00496 | -0.091 | 92.266
0 | 0.524 | 0.00468 | -0.092 | 112.049
0.5 | 0.587 | 0.00469 | -0.093 | 125.218
1 | 0.65 | 0.00489 | -0.095 | 132.995
1.5 | 0.713 | 0.00499 | -0.096 | 143.118
2 | 0.777 | 0.00512 | -0.097 | 151.552
2.5 | 0.84 | 0.00518 | -0.099 | 162.07
3 | 0.903 | 0.00534 | -0.1 | 169.056
3.5 | 0.966 | 0.00586 | -0.101 | 164.885
4 | 1.029 | 0.00635 | -0.103 | 162.067
4.5 | 1.092 | 0.00703 | -0.104 | 155.246
5 | 1.154 | 0.00781 | -0.105 | 147.814
5.5 | 1.217 | 0.00833 | -0.106 | 146.205
6 | 1.28 | 0.0085 | -0.108 | 150.509
6.5 | 1.329 | 0.00904 | -0.109 | 147.083
7 | 1.358 | 0.01042 | -0.108 | 130.293
7.5 | 1.41 | 0.01165 | -0.109 | 121.027
8 | 1.461 | 0.01271 | -0.11 | 114.968
8.5 | 1.509 | 0.0145 | -0.11 | 104.053
9 | 1.559 | 0.01524 | -0.111 | 102.249
9.5 | 1.605 | 0.01586 | -0.113 | 101.197
10 | 1.648 | 0.01685 | -0.113 | 97.777
10.5 | 1.689 | 0.0175 | -0.115 | 96.479
11 | 1.727 | 0.01859 | -0.115 | 92.885
11.5 | 1.762 | 0.01949 | -0.116 | 90.429
12 | 1.794 | 0.02076 | -0.117 | 86.402
12.5 | 1.823 | 0.02192 | -0.118 | 83.157
13 | 1.849 | 0.02283 | -0.119 | 80.961
13.5 | 1.871 | 0.02395 | -0.12 | 78.134
14 | 1.889 | 0.02522 | -0.121 | 74.92
14.5 | 1.904 | 0.02655 | -0.122 | 71.741
15 | 1.915 | 0.02795 | -0.123 | 68.516
15.5 | 1.922 | 0.0294 | -0.124 | 65.381
16 | 1.926 | 0.03079 | -0.125 | 62.541
16.5 | 1.926 | 0.03248 | -0.125 | 59.297
17 | 1.922 | 0.03411 | -0.126 | 56.366
17.5 | 1.915 | 0.03563 | -0.127 | 53.756
18 | 1.905 | 0.0377 | -0.128 | 50.531
18.5 | 1.888 | 0.03935 | -0.129 | 47.99
19 | 1.861 | 0.04133 | -0.129 | 45.034
19.5 | 1.83 | 0.04374 | -0.13 | 41.85
20 | 1.797 | 0.04596 | -0.131 | 39.092

## 114. Re 12M Mach 0.00 (2)
BIGFOIL.COM POLAR EXPORT
GA 40A619
GA 40A619 |  |  |  | Cl Max: | 1.7162 | at alpha= | 20 | deg
XFOIL ncrit=9 |  |  |  | L/D Max: | 240.171 | at alpha= | 4.5 | deg
Re: | 12000000 |  |  | Cd Min: | 0.07093 | at alpha= | 20 | deg
Mach: | 0 |  |  | Cl=0 at alpha= | -4.2825 | deg
|  |  |  | @ Cl=0.1, Cd= | 0.0059046
|  |  |  | @ Cl=0.4, Cd= | 0.005116
|  |  |  | @ Cl=0.6, Cd= | 0.0039037
alpha (deg) | Cl | Cd | Cm | Cl/Cd
-20 | -1.2594 | 0.0264 | -0.1385 | -47.7045
-19.5 | -1.2447 | 0.02412 | -0.137 | -51.6045
-19 | -1.2289 | 0.0221 | -0.1351 | -55.6063
-18.5 | -1.2085 | 0.02044 | -0.1331 | -59.1243
-18 | -1.1902 | 0.01883 | -0.1304 | -63.2076
-17.5 | -1.1653 | 0.01763 | -0.128 | -66.0976
-17 | -1.1385 | 0.01661 | -0.1254 | -68.543
-16.5 | -1.118 | 0.0154 | -0.1218 | -72.5974
-16 | -1.0926 | 0.01445 | -0.1184 | -75.6125
-15.5 | -1.0685 | 0.01356 | -0.1144 | -78.7979
-15 | -1.0405 | 0.01284 | -0.1106 | -81.0358
-14.5 | -1.0122 | 0.01218 | -0.1065 | -83.1034
-14 | -0.9824 | 0.01166 | -0.1024 | -84.2539
-13.5 | -0.9533 | 0.01121 | -0.0979 | -85.0401
-13 | -0.9121 | 0.01074 | -0.0957 | -84.9255
-12.5 | -0.8683 | 0.01034 | -0.0939 | -83.9749
-12 | -0.822 | 0.00997 | -0.0926 | -82.4473
-11.5 | -0.7735 | 0.00961 | -0.0916 | -80.4891
-11 | -0.7253 | 0.00922 | -0.0905 | -78.6659
-10.5 | -0.6764 | 0.00886 | -0.0896 | -76.3431
-10 | -0.6258 | 0.00854 | -0.0889 | -73.2787
-9.5 | -0.5734 | 0.00825 | -0.0886 | -69.503
-9 | -0.5204 | 0.00798 | -0.0884 | -65.213
-8.5 | -0.4678 | 0.00769 | -0.088 | -60.8322
-8 | -0.4141 | 0.00746 | -0.0879 | -55.5094
-7.5 | -0.3596 | 0.00726 | -0.088 | -49.5317
-7 | -0.3044 | 0.00706 | -0.0881 | -43.1161
-6.5 | -0.2491 | 0.00683 | -0.0883 | -36.4714
-6 | -0.1933 | 0.00664 | -0.0886 | -29.1114
-5.5 | -0.1371 | 0.00649 | -0.089 | -21.1248
-5 | -0.0809 | 0.00634 | -0.0893 | -12.7603
-4.5 | -0.0248 | 0.00619 | -0.0897 | -4.0065
-4 | 0.0322 | 0.00607 | -0.0902 | 5.3048
-3.5 | 0.0896 | 0.00593 | -0.0908 | 15.1096
-3 | 0.1469 | 0.00579 | -0.0915 | 25.3713
-2.5 | 0.2044 | 0.00568 | -0.0921 | 35.9859
-2 | 0.2617 | 0.00557 | -0.0928 | 46.9838
-1.5 | 0.3183 | 0.00545 | -0.0933 | 58.4037
-1 | 0.3738 | 0.00525 | -0.0936 | 71.2
0 | 0.4833 | 0.00469 | -0.0942 | 103.049
0.5 | 0.535 | 0.00423 | -0.0939 | 126.4775
1 | 0.5881 | 0.00391 | -0.0939 | 150.4092
1.5 | 0.6446 | 0.00388 | -0.0945 | 166.134
2 | 0.701 | 0.00386 | -0.0951 | 181.6062
2.5 | 0.7589 | 0.00382 | -0.096 | 198.6649
3 | 0.8161 | 0.00385 | -0.0968 | 211.974
3.5 | 0.8728 | 0.00393 | -0.0975 | 222.0865
4 | 0.9299 | 0.00397 | -0.0984 | 234.2317
4.5 | 0.9847 | 0.0041 | -0.0988 | 240.1707
5 | 1.0293 | 0.00455 | -0.0971 | 226.2198
5.5 | 1.0439 | 0.00576 | -0.0896 | 181.2326
6 | 1.061 | 0.00655 | -0.0825 | 161.9847
6.5 | 1.0636 | 0.00727 | -0.0723 | 146.2999
7 | 1.0717 | 0.00807 | -0.0639 | 132.8005
7.5 | 1.086 | 0.00894 | -0.0572 | 121.4765
8 | 1.0915 | 0.01029 | -0.0496 | 106.0739
8.5 | 1.1008 | 0.01182 | -0.0434 | 93.1303
9 | 1.1112 | 0.01352 | -0.0378 | 82.1893
9.5 | 1.1186 | 0.01538 | -0.032 | 72.7308
10 | 1.2417 | 0.01822 | -0.0527 | 68.1504
10.5 | 1.2912 | 0.02025 | -0.056 | 63.763
11 | 1.3428 | 0.02245 | -0.06 | 59.8129
11.5 | 1.3686 | 0.02441 | -0.0582 | 56.0672
12 | 1.3918 | 0.02662 | -0.0563 | 52.284
12.5 | 1.418 | 0.02872 | -0.0549 | 49.3733
13 | 1.4404 | 0.03108 | -0.0532 | 46.3449
13.5 | 1.4682 | 0.03308 | -0.052 | 44.3833
14 | 1.491 | 0.03554 | -0.0506 | 41.9527
14.5 | 1.5149 | 0.03784 | -0.0493 | 40.0344
15 | 1.5369 | 0.04042 | -0.0481 | 38.0233
15.5 | 1.5594 | 0.04298 | -0.0469 | 36.282
16 | 1.5826 | 0.04543 | -0.0459 | 34.836
16.5 | 1.6003 | 0.04845 | -0.0447 | 33.0299
17 | 1.6216 | 0.05112 | -0.0437 | 31.7214
17.5 | 1.6389 | 0.05423 | -0.0428 | 30.2213
18 | 1.66 | 0.05693 | -0.042 | 29.1586
18.5 | 1.6735 | 0.06048 | -0.041 | 27.6703
19 | 1.6902 | 0.06366 | -0.0403 | 26.5504
19.5 | 1.7034 | 0.06724 | -0.0396 | 25.3331
20 | 1.7162 | 0.07093 | -0.039 | 24.1957

## 115. Re 12M Mach 0.10 (1)
BIGFOIL.COM POLAR EXPORT
GA 40A619
GA 40A619 |  |  |  | Cl Max: | 1.912 | at alpha= | 15.5 | deg
JavaFoil+Calcfoil stall+Eppler ext transition |  |  |  | L/D Max: | 170.18 | at alpha= | 3 | deg
Re: | 12000000 |  |  | Cd Min: | 0.00466 | at alpha= | 0 | deg
Mach: | 0.1 |  |  | Cl=0 at alpha= | -4.1429 | deg
|  |  |  | @ Cl=0.1, Cd= | 0.0060549
|  |  |  | @ Cl=0.4, Cd= | 0.0050713
|  |  |  | @ Cl=0.6, Cd= | 0.0047472
alpha (deg) | Cl | Cd | Cm | Cl/Cd
-18.5 | -0.586 | 0.13052 | -0.028 | -4.486
-18 | -0.599 | 0.1236 | -0.029 | -4.846
-17.5 | -0.612 | 0.11737 | -0.029 | -5.21
-17 | -0.622 | 0.11255 | -0.03 | -5.526
-16.5 | -0.632 | 0.10597 | -0.031 | -5.966
-16 | -0.643 | 0.09712 | -0.033 | -6.618
-15.5 | -0.65 | 0.09023 | -0.035 | -7.205
-15 | -0.657 | 0.08176 | -0.037 | -8.039
-14.5 | -0.715 | 0.03606 | -0.049 | -19.817
-14 | -0.736 | 0.02365 | -0.053 | -31.102
-13.5 | -0.743 | 0.01813 | -0.055 | -40.979
-13 | -0.742 | 0.01547 | -0.057 | -47.953
-12.5 | -0.736 | 0.01346 | -0.059 | -54.67
-12 | -0.721 | 0.01196 | -0.06 | -60.319
-11.5 | -0.704 | 0.01089 | -0.062 | -64.656
-11 | -0.684 | 0.01029 | -0.064 | -66.485
-10.5 | -0.654 | 0.00907 | -0.065 | -72.148
-10 | -0.619 | 0.00863 | -0.066 | -71.786
-9.5 | -0.581 | 0.00826 | -0.068 | -70.304
-9 | -0.539 | 0.00853 | -0.069 | -63.194
-8.5 | -0.493 | 0.00821 | -0.07 | -60.058
-8 | -0.445 | 0.00792 | -0.072 | -56.12
-7.5 | -0.393 | 0.00709 | -0.073 | -55.483
-7 | -0.34 | 0.00683 | -0.074 | -49.712
-6.5 | -0.284 | 0.00659 | -0.075 | -43.023
-6 | -0.226 | 0.00648 | -0.077 | -34.831
-5.5 | -0.167 | 0.00666 | -0.078 | -25.017
-5 | -0.106 | 0.00649 | -0.079 | -16.353
-4.5 | -0.045 | 0.00638 | -0.081 | -6.99
-4 | 0.018 | 0.00629 | -0.082 | 2.783
-3.5 | 0.08 | 0.00602 | -0.083 | 13.313
-3 | 0.143 | 0.00613 | -0.085 | 23.32
-2.5 | 0.206 | 0.00606 | -0.086 | 34.011
-2 | 0.27 | 0.0059 | -0.087 | 45.808
-1.5 | 0.333 | 0.00526 | -0.088 | 63.321
-1 | 0.396 | 0.00508 | -0.09 | 77.984
-0.5 | 0.46 | 0.00494 | -0.091 | 93.074
0 | 0.527 | 0.00466 | -0.092 | 112.997
0.5 | 0.59 | 0.00473 | -0.094 | 124.8
1 | 0.654 | 0.00484 | -0.095 | 134.982
1.5 | 0.717 | 0.00503 | -0.096 | 142.585
2 | 0.781 | 0.00512 | -0.098 | 152.472
2.5 | 0.844 | 0.00523 | -0.099 | 161.446
3 | 0.907 | 0.00533 | -0.1 | 170.18
3.5 | 0.971 | 0.00591 | -0.102 | 164.256
4 | 1.034 | 0.00636 | -0.103 | 162.683
4.5 | 1.097 | 0.00711 | -0.104 | 154.344
5 | 1.16 | 0.00789 | -0.106 | 147.138
5.5 | 1.223 | 0.0084 | -0.107 | 145.653
6 | 1.286 | 0.00855 | -0.108 | 150.523
6.5 | 1.336 | 0.00912 | -0.11 | 146.53
7 | 1.364 | 0.01054 | -0.108 | 129.349
7.5 | 1.415 | 0.01179 | -0.109 | 120.072
8 | 1.466 | 0.01288 | -0.11 | 113.863
8.5 | 1.515 | 0.01467 | -0.111 | 103.251
9 | 1.564 | 0.01543 | -0.112 | 101.384
9.5 | 1.61 | 0.01609 | -0.113 | 100.056
10 | 1.653 | 0.01712 | -0.114 | 96.557
10.5 | 1.694 | 0.01779 | -0.115 | 95.186
11 | 1.731 | 0.01889 | -0.116 | 91.653
11.5 | 1.766 | 0.01981 | -0.117 | 89.139
12 | 1.796 | 0.0211 | -0.118 | 85.127
12.5 | 1.825 | 0.0223 | -0.119 | 81.832
13 | 1.849 | 0.02326 | -0.12 | 79.479
13.5 | 1.87 | 0.02435 | -0.121 | 76.767
14 | 1.886 | 0.02565 | -0.122 | 73.534
14.5 | 1.899 | 0.02705 | -0.122 | 70.203
15 | 1.907 | 0.02851 | -0.123 | 66.899
15.5 | 1.912 | 0.02995 | -0.124 | 63.843
16 | 1.912 | 0.03142 | -0.125 | 60.868
16.5 | 1.909 | 0.03316 | -0.126 | 57.577
17 | 1.902 | 0.03471 | -0.127 | 54.794
17.5 | 1.891 | 0.03648 | -0.127 | 51.84
18 | 1.876 | 0.0386 | -0.128 | 48.616
18.5 | 1.855 | 0.04035 | -0.129 | 45.987
19 | 1.823 | 0.04247 | -0.13 | 42.934
19.5 | 1.787 | 0.04475 | -0.131 | 39.939
20 | 1.748 | 0.04735 | -0.131 | 36.908

## 116. Re 12M Mach 0.10 (2)
BIGFOIL.COM POLAR EXPORT
GA 40A619
GA 40A619 |  |  |  | Cl Max: | 1.7141 | at alpha= | 20 | deg
XFOIL ncrit=9 |  |  |  | L/D Max: | 241.144 | at alpha= | 4.5 | deg
Re: | 12000000 |  |  | Cd Min: | 0.07298 | at alpha= | 20 | deg
Mach: | 0.1 |  |  | Cl=0 at alpha= | -4.2848 | deg
|  |  |  | @ Cl=0.1, Cd= | 0.0059169
|  |  |  | @ Cl=0.4, Cd= | 0.0051446
|  |  |  | @ Cl=0.6, Cd= | 0.0039157
alpha (deg) | Cl | Cd | Cm | Cl/Cd
-20 | -1.2461 | 0.02877 | -0.1428 | -43.3125
-19.5 | -1.2353 | 0.02598 | -0.1416 | -47.5481
-19 | -1.2212 | 0.02366 | -0.1398 | -51.6145
-18.5 | -1.2029 | 0.02172 | -0.1378 | -55.3821
-18 | -1.1862 | 0.01989 | -0.1352 | -59.638
-17.5 | -1.1621 | 0.01853 | -0.1327 | -62.7145
-17 | -1.1357 | 0.01739 | -0.1301 | -65.3076
-16.5 | -1.1139 | 0.01612 | -0.1266 | -69.1005
-16 | -1.0882 | 0.0151 | -0.1232 | -72.0662
-15.5 | -1.065 | 0.01409 | -0.1191 | -75.5855
-15 | -1.0377 | 0.01327 | -0.1152 | -78.1989
-14.5 | -1.0098 | 0.01255 | -0.111 | -80.4622
-14 | -0.98 | 0.01196 | -0.1068 | -81.9398
-13.5 | -0.9511 | 0.01141 | -0.1021 | -83.3567
-13 | -0.9155 | 0.01095 | -0.0985 | -83.6073
-12.5 | -0.8727 | 0.0105 | -0.0964 | -83.1143
-12 | -0.8266 | 0.01009 | -0.0947 | -81.9227
-11.5 | -0.7783 | 0.00972 | -0.0935 | -80.072
-11 | -0.7291 | 0.00936 | -0.0924 | -77.8953
-10.5 | -0.6801 | 0.00897 | -0.0913 | -75.8194
-10 | -0.6296 | 0.00862 | -0.0904 | -73.0394
-9.5 | -0.5771 | 0.00831 | -0.0899 | -69.4465
-9 | -0.5236 | 0.00804 | -0.0896 | -65.1244
-8.5 | -0.4706 | 0.00775 | -0.0892 | -60.7226
-8 | -0.4167 | 0.0075 | -0.0889 | -55.56
-7.5 | -0.3619 | 0.00729 | -0.0889 | -49.6433
-7 | -0.306 | 0.00709 | -0.089 | -43.1594
-6.5 | -0.2504 | 0.00686 | -0.0891 | -36.5015
-6 | -0.1943 | 0.00666 | -0.0893 | -29.1742
-5.5 | -0.1378 | 0.0065 | -0.0896 | -21.2
-5 | -0.0812 | 0.00636 | -0.09 | -12.7673
-4.5 | -0.0247 | 0.00621 | -0.0903 | -3.9775
-4 | 0.0327 | 0.00607 | -0.0908 | 5.3871
-3.5 | 0.0905 | 0.00594 | -0.0915 | 15.2357
-3 | 0.1482 | 0.0058 | -0.0921 | 25.5517
-2.5 | 0.206 | 0.00569 | -0.0927 | 36.2039
-2 | 0.2635 | 0.00558 | -0.0933 | 47.2222
-1.5 | 0.3205 | 0.00546 | -0.0939 | 58.6996
-1 | 0.3763 | 0.00527 | -0.0942 | 71.4042
-0.5 | 0.4311 | 0.00498 | -0.0944 | 86.5663
0.5 | 0.5385 | 0.00423 | -0.0945 | 127.305
1 | 0.5919 | 0.00392 | -0.0944 | 150.9949
1.5 | 0.6487 | 0.00389 | -0.095 | 166.7609
2 | 0.7055 | 0.00386 | -0.0957 | 182.772
2.5 | 0.7638 | 0.00383 | -0.0966 | 199.4256
3 | 0.8213 | 0.00386 | -0.0974 | 212.772
3.5 | 0.8784 | 0.00394 | -0.0981 | 222.9442
4 | 0.936 | 0.00398 | -0.0989 | 235.1759
4.5 | 0.9911 | 0.00411 | -0.0993 | 241.1436
5 | 1.0369 | 0.00452 | -0.0978 | 229.4027
5.5 | 1.0516 | 0.00572 | -0.0902 | 183.8462
6 | 1.0651 | 0.00651 | -0.0822 | 163.6098
6.5 | 1.0667 | 0.00729 | -0.0719 | 146.3237
7 | 1.0734 | 0.00814 | -0.0632 | 131.8673
7.5 | 1.0867 | 0.00908 | -0.0563 | 119.6806
8 | 1.0906 | 0.01054 | -0.0486 | 103.4725
8.5 | 1.0997 | 0.01216 | -0.0423 | 90.4359
9 | 1.1102 | 0.01393 | -0.0368 | 79.6985
9.5 | 1.1186 | 0.01583 | -0.0313 | 70.6633
11 | 1.3411 | 0.02327 | -0.0591 | 57.6321
11.5 | 1.3652 | 0.02543 | -0.0572 | 53.6846
12 | 1.3888 | 0.02768 | -0.0553 | 50.1734
12.5 | 1.4178 | 0.02958 | -0.054 | 47.931
13 | 1.4391 | 0.03209 | -0.0522 | 44.8457
13.5 | 1.4652 | 0.03431 | -0.0509 | 42.7048
14 | 1.4907 | 0.03656 | -0.0496 | 40.7741
14.5 | 1.5112 | 0.03926 | -0.0481 | 38.4921
15 | 1.537 | 0.04153 | -0.047 | 37.0094
15.5 | 1.5585 | 0.04425 | -0.0458 | 35.2203
16 | 1.5797 | 0.04695 | -0.0446 | 33.6464
16.5 | 1.5998 | 0.04981 | -0.0435 | 32.118
17 | 1.6171 | 0.05296 | -0.0424 | 30.5344
17.5 | 1.6392 | 0.05562 | -0.0415 | 29.4714
18 | 1.6544 | 0.05905 | -0.0405 | 28.0169
18.5 | 1.6731 | 0.0621 | -0.0397 | 26.942
19 | 1.685 | 0.06586 | -0.0388 | 25.5846
19.5 | 1.7029 | 0.06903 | -0.0382 | 24.669
20 | 1.7141 | 0.07298 | -0.0376 | 23.4873

## 117. Re 12M Mach 0.25 (1)
BIGFOIL.COM POLAR EXPORT
GA 40A619
GA 40A619 |  |  |  | Cl Max: | 1.849 | at alpha= | 14 | deg
JavaFoil+Calcfoil stall+Eppler ext transition |  |  |  | L/D Max: | 170.372 | at alpha= | 3 | deg
Re: | 12000000 |  |  | Cd Min: | 0.00473 | at alpha= | 0 | deg
Mach: | 0.25 |  |  | Cl=0 at alpha= | -4.1406 | deg
|  |  |  | @ Cl=0.1, Cd= | 0.0062651
|  |  |  | @ Cl=0.4, Cd= | 0.005168
|  |  |  | @ Cl=0.6, Cd= | 0.0047845
alpha (deg) | Cl | Cd | Cm | Cl/Cd
-16 | -0.38 | 0.11138 | -0.03 | -3.409
-15.5 | -0.416 | 0.10446 | -0.031 | -3.985
-15 | -0.448 | 0.09997 | -0.031 | -4.484
-14.5 | -0.476 | 0.09501 | -0.032 | -5.006
-14 | -0.501 | 0.08626 | -0.035 | -5.809
-13.5 | -0.522 | 0.07931 | -0.037 | -6.576
-13 | -0.54 | 0.07027 | -0.041 | -7.682
-12.5 | -0.569 | 0.04866 | -0.049 | -11.701
-12 | -0.627 | 0.01834 | -0.06 | -34.158
-11.5 | -0.628 | 0.01545 | -0.062 | -40.656
-11 | -0.633 | 0.012 | -0.065 | -52.692
-10.5 | -0.62 | 0.01032 | -0.066 | -60.088
-10 | -0.6 | 0.00914 | -0.068 | -65.66
-9.5 | -0.57 | 0.00886 | -0.07 | -64.291
-9 | -0.534 | 0.00893 | -0.071 | -59.766
-8.5 | -0.493 | 0.00854 | -0.072 | -57.718
-8 | -0.447 | 0.00815 | -0.073 | -54.911
-7.5 | -0.398 | 0.00746 | -0.075 | -53.323
-7 | -0.345 | 0.00699 | -0.076 | -49.333
-6.5 | -0.289 | 0.00674 | -0.077 | -42.855
-6 | -0.231 | 0.00658 | -0.079 | -35.069
-5.5 | -0.17 | 0.00633 | -0.08 | -26.91
-5 | -0.109 | 0.00656 | -0.081 | -16.573
-4.5 | -0.046 | 0.00648 | -0.083 | -7.057
-4 | 0.018 | 0.00638 | -0.084 | 2.816
-3.5 | 0.082 | 0.00629 | -0.085 | 13.067
-3 | 0.147 | 0.0062 | -0.087 | 23.663
-2.5 | 0.212 | 0.00613 | -0.088 | 34.532
-2 | 0.278 | 0.00606 | -0.09 | 45.795
-1.5 | 0.342 | 0.0054 | -0.091 | 63.366
-1 | 0.407 | 0.00514 | -0.092 | 79.257
-0.5 | 0.472 | 0.00502 | -0.094 | 94.104
0 | 0.541 | 0.00473 | -0.095 | 114.386
0.5 | 0.606 | 0.00479 | -0.096 | 126.713
1 | 0.672 | 0.00496 | -0.098 | 135.506
1.5 | 0.737 | 0.00506 | -0.099 | 145.723
2 | 0.802 | 0.00521 | -0.1 | 153.956
2.5 | 0.867 | 0.00533 | -0.102 | 162.83
3 | 0.932 | 0.00547 | -0.103 | 170.372
3.5 | 0.997 | 0.00604 | -0.104 | 165.14
4 | 1.062 | 0.00657 | -0.106 | 161.793
4.5 | 1.127 | 0.00738 | -0.107 | 152.781
5 | 1.192 | 0.00819 | -0.109 | 145.627
5.5 | 1.257 | 0.00878 | -0.11 | 143.242
6 | 1.295 | 0.00955 | -0.109 | 135.682
6.5 | 1.34 | 0.01033 | -0.11 | 129.691
7 | 1.394 | 0.0114 | -0.111 | 122.348
7.5 | 1.447 | 0.01264 | -0.112 | 114.417
8 | 1.496 | 0.01484 | -0.112 | 100.797
8.5 | 1.546 | 0.0158 | -0.113 | 97.867
9 | 1.595 | 0.01664 | -0.114 | 95.833
9.5 | 1.639 | 0.01742 | -0.116 | 94.107
10 | 1.68 | 0.01855 | -0.117 | 90.565
10.5 | 1.717 | 0.01949 | -0.118 | 88.142
11 | 1.751 | 0.02054 | -0.119 | 85.25
11.5 | 1.781 | 0.02158 | -0.12 | 82.507
12 | 1.805 | 0.02307 | -0.121 | 78.239
12.5 | 1.825 | 0.02448 | -0.122 | 74.53
13 | 1.839 | 0.02562 | -0.123 | 71.754
13.5 | 1.847 | 0.02698 | -0.124 | 68.444
14 | 1.849 | 0.02866 | -0.124 | 64.506
14.5 | 1.845 | 0.03013 | -0.125 | 61.214
15 | 1.834 | 0.0321 | -0.126 | 57.134
15.5 | 1.817 | 0.0339 | -0.127 | 53.591
16 | 1.793 | 0.03569 | -0.128 | 50.248
16.5 | 1.763 | 0.03763 | -0.129 | 46.844
17 | 1.726 | 0.03984 | -0.13 | 43.31
17.5 | 1.682 | 0.04221 | -0.13 | 39.852
18 | 1.632 | 0.04487 | -0.131 | 36.38
18.5 | 1.571 | 0.04767 | -0.132 | 32.968
19 | 1.492 | 0.05133 | -0.132 | 29.06

## 118. Re 12M Mach 0.25 (2)
BIGFOIL.COM POLAR EXPORT
GA 40A619
GA 40A619 |  |  |  | Cl Max: | 1.6945 | at alpha= | 20 | deg
XFOIL ncrit=9 |  |  |  | L/D Max: | 246.091 | at alpha= | 4.5 | deg
Re: | 12000000 |  |  | Cd Min: | 0.085 | at alpha= | 20 | deg
Mach: | 0.25 |  |  | Cl=0 at alpha= | -4.2983 | deg
|  |  |  | @ Cl=0.1, Cd= | 0.0059792
|  |  |  | @ Cl=0.4, Cd= | 0.005281
|  |  |  | @ Cl=0.6, Cd= | 0.0040364
alpha (deg) | Cl | Cd | Cm | Cl/Cd
-20 | -0.9227 | 0.07249 | -0.1382 | -12.7287
-19.5 | -0.9906 | 0.05719 | -0.1488 | -17.3212
-19 | -1.0316 | 0.04662 | -0.1552 | -22.1278
-18.5 | -1.0519 | 0.03925 | -0.1581 | -26.8
-18 | -1.0695 | 0.0331 | -0.159 | -32.3112
-17.5 | -1.0709 | 0.02886 | -0.1581 | -37.1067
-17 | -1.0647 | 0.0256 | -0.156 | -41.5898
-16.5 | -1.0642 | 0.02233 | -0.1527 | -47.6579
-16 | -1.0503 | 0.02009 | -0.149 | -52.2797
-15.5 | -1.0369 | 0.01801 | -0.1446 | -57.5736
-15 | -1.0141 | 0.01652 | -0.1402 | -61.3862
-14.5 | -0.9886 | 0.0153 | -0.1356 | -64.6144
-14 | -0.9628 | 0.01418 | -0.1307 | -67.8984
-13.5 | -0.9357 | 0.01317 | -0.1254 | -71.0478
-13 | -0.9076 | 0.01231 | -0.1199 | -73.7287
-12.5 | -0.8788 | 0.01158 | -0.114 | -75.8895
-12 | -0.8451 | 0.01103 | -0.1088 | -76.6183
-11.5 | -0.8001 | 0.01047 | -0.1057 | -76.4183
-11 | -0.7519 | 0.00999 | -0.1031 | -75.2653
-10.5 | -0.7013 | 0.00956 | -0.101 | -73.3577
-10 | -0.6486 | 0.00915 | -0.0994 | -70.8852
-9.5 | -0.5955 | 0.00873 | -0.0979 | -68.2131
-9 | -0.5416 | 0.00835 | -0.0966 | -64.8623
-8.5 | -0.4864 | 0.00805 | -0.0956 | -60.4224
-8 | -0.4302 | 0.00778 | -0.0948 | -55.2956
-7.5 | -0.3738 | 0.00747 | -0.0942 | -50.0402
-7 | -0.3159 | 0.00723 | -0.0939 | -43.6929
-6.5 | -0.2576 | 0.00702 | -0.0938 | -36.6952
-6 | -0.2 | 0.00679 | -0.0936 | -29.4551
-5.5 | -0.1417 | 0.00661 | -0.0936 | -21.4372
-5 | -0.0828 | 0.00647 | -0.0937 | -12.7975
-4.5 | -0.024 | 0.00629 | -0.094 | -3.8156
-4 | 0.0355 | 0.00613 | -0.0944 | 5.7912
-3.5 | 0.0954 | 0.00599 | -0.0949 | 15.9265
-3 | 0.1549 | 0.00585 | -0.0954 | 26.4786
-2.5 | 0.2146 | 0.00575 | -0.0959 | 37.3217
-2 | 0.2739 | 0.00565 | -0.0965 | 48.4779
-1.5 | 0.3329 | 0.00554 | -0.097 | 60.0903
-1 | 0.3907 | 0.00533 | -0.0973 | 73.3021
-0.5 | 0.4477 | 0.00503 | -0.0976 | 89.006
0 | 0.5045 | 0.00473 | -0.0978 | 106.6596
0.5 | 0.5576 | 0.00426 | -0.0974 | 130.892
1 | 0.6126 | 0.00397 | -0.0973 | 154.3073
1.5 | 0.6712 | 0.00393 | -0.0979 | 170.7888
2 | 0.7302 | 0.00391 | -0.0985 | 186.7519
2.5 | 0.7907 | 0.00388 | -0.0995 | 203.7887
3 | 0.8501 | 0.00392 | -0.1002 | 216.8622
3.5 | 0.9092 | 0.004 | -0.1009 | 227.3
4 | 0.9693 | 0.00403 | -0.1017 | 240.5211
4.5 | 1.0262 | 0.00417 | -0.102 | 246.0911
5 | 1.0776 | 0.00444 | -0.1011 | 242.7027
5.5 | 1.0916 | 0.00558 | -0.0929 | 195.6272
6.5 | 1.0819 | 0.00749 | -0.069 | 144.4459
7 | 1.078 | 0.00877 | -0.0586 | 122.919
7.5 | 1.0928 | 0.00995 | -0.0522 | 109.8291
8 | 1.0947 | 0.01186 | -0.0445 | 92.3019
8.5 | 1.0978 | 0.01406 | -0.0377 | 78.0797
9 | 1.108 | 0.0162 | -0.0325 | 68.3951
9.5 | 1.141 | 0.01901 | -0.0335 | 60.021
10 | 1.251 | 0.02265 | -0.0517 | 55.2318
10.5 | 1.2912 | 0.02512 | -0.0529 | 51.4013
11 | 1.3314 | 0.02789 | -0.0546 | 47.7375
11.5 | 1.3555 | 0.03037 | -0.0526 | 44.6329
12 | 1.3784 | 0.03295 | -0.0505 | 41.8331
12.5 | 1.4077 | 0.0351 | -0.049 | 40.1054
13 | 1.4297 | 0.03786 | -0.0471 | 37.7628
13.5 | 1.4556 | 0.04037 | -0.0456 | 36.0565
14 | 1.4802 | 0.043 | -0.044 | 34.4233
14.5 | 1.5014 | 0.04596 | -0.0424 | 32.6675
15 | 1.528 | 0.04848 | -0.0411 | 31.5182
15.5 | 1.5485 | 0.05163 | -0.0397 | 29.9923
16 | 1.5714 | 0.0545 | -0.0384 | 28.833
16.5 | 1.5889 | 0.05797 | -0.037 | 27.409
17 | 1.6091 | 0.06124 | -0.0359 | 26.2753
17.5 | 1.6287 | 0.06457 | -0.0348 | 25.2238
18 | 1.6401 | 0.0687 | -0.0335 | 23.8734
18.5 | 1.66 | 0.07208 | -0.0327 | 23.03
19 | 1.6718 | 0.07635 | -0.0318 | 21.8965
19.5 | 1.6796 | 0.08099 | -0.031 | 20.7384
20 | 1.6945 | 0.085 | -0.0305 | 19.9353

## 119. Re 12M Mach 0.50 (1)
BIGFOIL.COM POLAR EXPORT
GA 40A619
GA 40A619 |  |  |  | Cl Max: | 1.718 | at alpha= | 9.5 | deg
JavaFoil+Calcfoil stall+Eppler ext transition |  |  |  | L/D Max: | 171.225 | at alpha= | 3 | deg
Re: | 12000000 |  |  | Cd Min: | 0.00512 | at alpha= | 0 | deg
Mach: | 0.5 |  |  | Cl=0 at alpha= | -4.1429 | deg
|  |  |  | @ Cl=0.1, Cd= | 0.00667
|  |  |  | @ Cl=0.4, Cd= | 0.0060318
|  |  |  | @ Cl=0.6, Cd= | 0.0051356
alpha (deg) | Cl | Cd | Cm | Cl/Cd
-20 | -0.914 | 0.16399 | -0.03 | -5.571
-19.5 | -0.886 | 0.15918 | -0.031 | -5.563
-19 | -0.858 | 0.15039 | -0.031 | -5.703
-18.5 | -0.832 | 0.14352 | -0.033 | -5.799
-18 | -0.805 | 0.13276 | -0.034 | -6.064
-17.5 | -0.776 | 0.12698 | -0.035 | -6.115
-17 | -0.747 | 0.12296 | -0.035 | -6.073
-16.5 | -0.717 | 0.11832 | -0.035 | -6.061
-16 | -0.688 | 0.11291 | -0.036 | -6.097
-15.5 | -0.659 | 0.10974 | -0.036 | -6.002
-15 | -0.629 | 0.10471 | -0.035 | -6.006
-14.5 | -0.6 | 0.10202 | -0.035 | -5.879
-14 | -0.571 | 0.09716 | -0.036 | -5.878
-13.5 | -0.543 | 0.09796 | -0.037 | -5.541
-13 | -0.514 | 0.08975 | -0.038 | -5.73
-12.5 | -0.485 | 0.08311 | -0.038 | -5.841
-12 | -0.458 | 0.07668 | -0.04 | -5.969
-11.5 | -0.43 | 0.06999 | -0.043 | -6.149
-11 | -0.44 | 0.03151 | -0.064 | -13.967
-10.5 | -0.436 | 0.01577 | -0.072 | -27.629
-10 | -0.408 | 0.01291 | -0.074 | -31.617
-9.5 | -0.311 | 0.06341 | -0.037 | -4.899
-9 | -0.283 | 0.05472 | -0.043 | -5.178
-8.5 | -0.306 | 0.0112 | -0.079 | -27.322
-8 | -0.225 | 0.04913 | -0.046 | -4.588
-7.5 | -0.198 | 0.04418 | -0.05 | -4.471
-7 | -0.315 | 0.00834 | -0.085 | -37.73
-6.5 | -0.292 | 0.008 | -0.087 | -36.477
-6 | -0.243 | 0.00757 | -0.088 | -32.136
-5.5 | -0.184 | 0.00698 | -0.09 | -26.363
-5 | -0.119 | 0.0073 | -0.091 | -16.284
-4.5 | -0.05 | 0.00649 | -0.093 | -7.783
-4 | 0.02 | 0.00679 | -0.094 | 2.931
-3.5 | 0.091 | 0.00669 | -0.096 | 13.653
-3 | 0.163 | 0.00653 | -0.097 | 25.034
-2.5 | 0.236 | 0.00655 | -0.099 | 36.032
-2 | 0.31 | 0.00641 | -0.1 | 48.357
-1.5 | 0.383 | 0.00619 | -0.102 | 61.855
-1 | 0.455 | 0.00552 | -0.103 | 82.481
-0.5 | 0.528 | 0.00536 | -0.105 | 98.441
0 | 0.605 | 0.00512 | -0.106 | 118.234
0.5 | 0.678 | 0.00517 | -0.108 | 131.057
1 | 0.751 | 0.00535 | -0.109 | 140.471
1.5 | 0.824 | 0.00553 | -0.111 | 149.068
2 | 0.897 | 0.00573 | -0.112 | 156.43
2.5 | 0.97 | 0.00591 | -0.114 | 164.079
3 | 1.042 | 0.00609 | -0.115 | 171.225
3.5 | 1.115 | 0.00677 | -0.117 | 164.67
4 | 1.164 | 0.00829 | -0.116 | 140.374
4.5 | 1.231 | 0.00906 | -0.117 | 135.887
5 | 1.295 | 0.01048 | -0.118 | 123.574
5.5 | 1.361 | 0.01153 | -0.119 | 118.092
6 | 1.427 | 0.01257 | -0.12 | 113.562
6.5 | 1.467 | 0.01382 | -0.121 | 106.104
7 | 1.521 | 0.01561 | -0.122 | 97.479
7.5 | 1.571 | 0.01923 | -0.123 | 81.729
8 | 1.621 | 0.02034 | -0.124 | 79.697
8.5 | 1.664 | 0.02186 | -0.125 | 76.119
9 | 1.7 | 0.02342 | -0.126 | 72.584
9.5 | 1.718 | 0.02482 | -0.127 | 69.217
10 | 1.714 | 0.02659 | -0.128 | 64.46
10.5 | 1.672 | 0.02953 | -0.129 | 56.638
11 | 1.542 | 0.03213 | -0.13 | 47.996
11.5 | 1.058 | 0.03513 | -0.131 | 30.113
12 | 1.09 | 0.03643 | -0.132 | 29.915
12.5 | 1.118 | 0.04159 | -0.133 | 26.893
13 | 1.15 | 0.04295 | -0.134 | 26.774
13.5 | 1.181 | 0.04576 | -0.135 | 25.804
14 | 1.21 | 0.04959 | -0.136 | 24.397
14.5 | 1.231 | 0.05882 | -0.135 | 20.932

## 120. Re 12M Mach 0.50 (2)
BIGFOIL.COM POLAR EXPORT
GA 40A619
GA 40A619 |  |  |  | Cl Max: | 1.5697 | at alpha= | 17.5 | deg
XFOIL ncrit=9 |  |  |  | L/D Max: | 267.862 | at alpha= | 5 | deg
Re: | 12000000 |  |  | Cd Min: | 0.15082 | at alpha= | 20 | deg
Mach: | 0.5 |  |  | Cl=0 at alpha= | -4.3662 | deg
|  |  |  | @ Cl=0.1, Cd= | 0.0063659
|  |  |  | @ Cl=0.4, Cd= | 0.0057695
|  |  |  | @ Cl=0.6, Cd= | 0.004903
alpha (deg) | Cl | Cd | Cm | Cl/Cd
-13 | -0.1173 | 0.08862 | -0.1459 | -1.3236
-12.5 | -0.13 | 0.07897 | -0.1516 | -1.6462
-12 | -0.1403 | 0.06994 | -0.1569 | -2.006
-11.5 | -0.1565 | 0.05981 | -0.1632 | -2.6166
-11 | -0.1674 | 0.04872 | -0.171 | -3.436
-10.5 | -0.1927 | 0.03992 | -0.1764 | -4.8272
-10 | -0.2289 | 0.03261 | -0.1775 | -7.0193
-9.5 | -0.2671 | 0.02681 | -0.1742 | -9.9627
-9 | -0.3122 | 0.02171 | -0.1662 | -14.3805
-8.5 | -0.3558 | 0.01728 | -0.154 | -20.5903
-8 | -0.3827 | 0.01362 | -0.1404 | -28.0984
-7.5 | -0.3824 | 0.01008 | -0.1296 | -37.9365
-7 | -0.3461 | 0.00854 | -0.1221 | -40.5269
-6.5 | -0.2867 | 0.00792 | -0.1181 | -36.1995
-6 | -0.2213 | 0.0075 | -0.1155 | -29.5067
-5.5 | -0.1536 | 0.00719 | -0.1138 | -21.363
-5 | -0.0862 | 0.00691 | -0.1124 | -12.4747
-4.5 | -0.0182 | 0.00668 | -0.1115 | -2.7246
-4 | 0.0498 | 0.0065 | -0.1109 | 7.6615
-3.5 | 0.1172 | 0.00632 | -0.1104 | 18.5443
-3 | 0.185 | 0.00619 | -0.1103 | 29.8869
-2.5 | 0.2535 | 0.00605 | -0.1104 | 41.9008
-2 | 0.3223 | 0.00592 | -0.1108 | 54.4426
-1.5 | 0.3908 | 0.00579 | -0.1113 | 67.4957
-1 | 0.4581 | 0.00564 | -0.1116 | 81.2234
-0.5 | 0.5215 | 0.00533 | -0.1114 | 97.8424
0 | 0.5841 | 0.00503 | -0.1111 | 116.1233
0.5 | 0.6417 | 0.00457 | -0.1099 | 140.4158
1 | 0.7025 | 0.00427 | -0.1092 | 164.5199
1.5 | 0.77 | 0.00417 | -0.1098 | 184.6523
2 | 0.8391 | 0.00415 | -0.1105 | 202.1928
2.5 | 0.9085 | 0.00417 | -0.1113 | 217.8657
3 | 0.9759 | 0.00423 | -0.1116 | 230.7092
3.5 | 1.0424 | 0.00433 | -0.1116 | 240.739
4 | 1.1117 | 0.00439 | -0.1121 | 253.2346
4.5 | 1.1756 | 0.00451 | -0.1113 | 260.6652
5 | 1.2402 | 0.00463 | -0.1106 | 267.8618
5.5 | 1.2822 | 0.0049 | -0.1053 | 261.6735
6 | 1.2776 | 0.00581 | -0.0914 | 219.8967
7 | 1.1765 | 0.01157 | -0.0546 | 101.6854
7.5 | 1.1456 | 0.01539 | -0.0427 | 74.4379
8 | 1.1338 | 0.01899 | -0.0344 | 59.7051
8.5 | 1.1166 | 0.02372 | -0.0275 | 47.0742
9 | 1.1349 | 0.02831 | -0.0271 | 40.0883
9.5 | 1.198 | 0.03408 | -0.0373 | 35.1526
10.5 | 1.2497 | 0.0435 | -0.0383 | 28.7287
11 | 1.2815 | 0.04783 | -0.0388 | 26.7928
11.5 | 1.3113 | 0.05085 | -0.0365 | 25.7876
12 | 1.336 | 0.05438 | -0.0341 | 24.5679
12.5 | 1.3647 | 0.05766 | -0.0319 | 23.6681
13 | 1.3917 | 0.06118 | -0.0296 | 22.7476
13.5 | 1.4188 | 0.06483 | -0.0276 | 21.8849
14 | 1.4463 | 0.06843 | -0.0254 | 21.1355
14.5 | 1.4683 | 0.07266 | -0.0234 | 20.2078
15 | 1.4918 | 0.07688 | -0.0215 | 19.4043
15.5 | 1.5165 | 0.08104 | -0.0196 | 18.713
16 | 1.5337 | 0.08601 | -0.0179 | 17.8316
16.5 | 1.551 | 0.09111 | -0.0164 | 17.0234
17 | 1.563 | 0.09673 | -0.0151 | 16.1584
17.5 | 1.5697 | 0.10306 | -0.0142 | 15.2309
18 | 1.5641 | 0.11071 | -0.0139 | 14.1279
18.5 | 1.5474 | 0.1196 | -0.0148 | 12.9381
19 | 1.5256 | 0.12941 | -0.0168 | 11.7889
19.5 | 1.4999 | 0.13992 | -0.0201 | 10.7197
20 | 1.475 | 0.15082 | -0.0245 | 9.7799

## 121. Re 14M Mach 0.00 (1)
BIGFOIL.COM POLAR EXPORT
GA 40A619
GA 40A619 |  |  |  | Cl Max: | 1.928 | at alpha= | 16 | deg
JavaFoil+Calcfoil stall+Eppler ext transition |  |  |  | L/D Max: | 155.996 | at alpha= | 2.5 | deg
Re: | 14000000 |  |  | Cd Min: | 0.00483 | at alpha= | 0.5 | deg
Mach: | 0 |  |  | Cl=0 at alpha= | -4.1393 | deg
|  |  |  | @ Cl=0.1, Cd= | 0.0059732
|  |  |  | @ Cl=0.4, Cd= | 0.0051231
|  |  |  | @ Cl=0.6, Cd= | 0.0048486
alpha (deg) | Cl | Cd | Cm | Cl/Cd
-18.5 | -0.631 | 0.12507 | -0.029 | -5.046
-18 | -0.642 | 0.11835 | -0.03 | -5.427
-17.5 | -0.651 | 0.1129 | -0.03 | -5.769
-17 | -0.66 | 0.10614 | -0.032 | -6.221
-16.5 | -0.669 | 0.09773 | -0.034 | -6.848
-16 | -0.679 | 0.08741 | -0.036 | -7.768
-15.5 | -0.686 | 0.07873 | -0.038 | -8.719
-15 | -0.691 | 0.07097 | -0.04 | -9.738
-14.5 | -0.739 | 0.03359 | -0.049 | -22.017
-14 | -0.757 | 0.02265 | -0.053 | -33.418
-13.5 | -0.767 | 0.01581 | -0.056 | -48.521
-13 | -0.762 | 0.01374 | -0.057 | -55.421
-12.5 | -0.751 | 0.01196 | -0.059 | -62.788
-12 | -0.733 | 0.01111 | -0.06 | -65.988
-11.5 | -0.716 | 0.01001 | -0.062 | -71.528
-11 | -0.689 | 0.00913 | -0.064 | -75.47
-10.5 | -0.657 | 0.00871 | -0.065 | -75.438
-10 | -0.621 | 0.00833 | -0.066 | -74.624
-9.5 | -0.582 | 0.00854 | -0.067 | -68.13
-9 | -0.539 | 0.00826 | -0.069 | -65.266
-8.5 | -0.493 | 0.00789 | -0.07 | -62.451
-8 | -0.444 | 0.0071 | -0.071 | -62.491
-7.5 | -0.392 | 0.00686 | -0.072 | -57.223
-7 | -0.339 | 0.00659 | -0.074 | -51.35
-6.5 | -0.283 | 0.00637 | -0.075 | -44.382
-6 | -0.225 | 0.00666 | -0.076 | -33.785
-5.5 | -0.166 | 0.0065 | -0.078 | -25.499
-5 | -0.106 | 0.0064 | -0.079 | -16.495
-4.5 | -0.044 | 0.00624 | -0.08 | -7.111
-4 | 0.017 | 0.00624 | -0.081 | 2.794
-3.5 | 0.08 | 0.00597 | -0.083 | 13.355
-3 | 0.142 | 0.00598 | -0.084 | 23.777
-2.5 | 0.205 | 0.00592 | -0.085 | 34.673
-2 | 0.269 | 0.00585 | -0.087 | 45.978
-1.5 | 0.332 | 0.00563 | -0.088 | 58.941
-1 | 0.395 | 0.00514 | -0.089 | 76.813
-0.5 | 0.457 | 0.00493 | -0.091 | 92.686
0 | 0.524 | 0.00491 | -0.092 | 106.654
0.5 | 0.587 | 0.00483 | -0.093 | 121.512
1 | 0.65 | 0.00492 | -0.095 | 132.231
1.5 | 0.713 | 0.005 | -0.096 | 142.693
2 | 0.777 | 0.00509 | -0.097 | 152.448
2.5 | 0.84 | 0.00538 | -0.099 | 155.996
3 | 0.903 | 0.00584 | -0.1 | 154.472
3.5 | 0.966 | 0.00652 | -0.101 | 148.087
4 | 1.029 | 0.00662 | -0.103 | 155.41
4.5 | 1.092 | 0.00759 | -0.104 | 143.849
5 | 1.154 | 0.00807 | -0.105 | 143.111
5.5 | 1.217 | 0.00843 | -0.106 | 144.46
6 | 1.28 | 0.00871 | -0.108 | 146.953
6.5 | 1.329 | 0.00931 | -0.109 | 142.843
7 | 1.358 | 0.01077 | -0.108 | 126.108
7.5 | 1.41 | 0.01178 | -0.109 | 119.693
8 | 1.461 | 0.01346 | -0.11 | 108.514
8.5 | 1.511 | 0.01391 | -0.111 | 108.646
9 | 1.561 | 0.01485 | -0.112 | 105.068
9.5 | 1.607 | 0.01564 | -0.113 | 102.711
10 | 1.65 | 0.01621 | -0.114 | 101.832
10.5 | 1.691 | 0.017 | -0.115 | 99.481
11 | 1.729 | 0.01786 | -0.116 | 96.802
11.5 | 1.765 | 0.01889 | -0.117 | 93.413
12 | 1.796 | 0.02029 | -0.117 | 88.525
12.5 | 1.825 | 0.02115 | -0.118 | 86.281
13 | 1.851 | 0.02221 | -0.119 | 83.326
13.5 | 1.873 | 0.02344 | -0.12 | 79.903
14 | 1.892 | 0.02455 | -0.121 | 77.053
14.5 | 1.906 | 0.02583 | -0.122 | 73.815
15 | 1.918 | 0.02713 | -0.123 | 70.691
15.5 | 1.925 | 0.02843 | -0.124 | 67.697
16 | 1.928 | 0.03004 | -0.125 | 64.186
16.5 | 1.928 | 0.03152 | -0.126 | 61.154
17 | 1.924 | 0.03317 | -0.126 | 58.006
17.5 | 1.917 | 0.03482 | -0.127 | 55.074
18 | 1.907 | 0.03654 | -0.128 | 52.174
18.5 | 1.89 | 0.03822 | -0.129 | 49.462
19 | 1.863 | 0.04013 | -0.129 | 46.431
19.5 | 1.832 | 0.04245 | -0.13 | 43.167
20 | 1.798 | 0.04489 | -0.131 | 40.063

## 122. Re 14M Mach 0.00 (2)
BIGFOIL.COM POLAR EXPORT
GA 40A619
GA 40A619 |  |  |  | Cl Max: | 1.7345 | at alpha= | 20 | deg
XFOIL ncrit=9 |  |  |  | L/D Max: | 237.464 | at alpha= | 4.5 | deg
Re: | 14000000 |  |  | Cd Min: | 0.06911 | at alpha= | 20 | deg
Mach: | 0 |  |  | Cl=0 at alpha= | -4.2806 | deg
|  |  |  | @ Cl=0.1, Cd= | 0.0057468
|  |  |  | @ Cl=0.4, Cd= | 0.0050277
|  |  |  | @ Cl=0.6, Cd= | 0.0038978
alpha (deg) | Cl | Cd | Cm | Cl/Cd
-20 | -1.2823 | 0.02479 | -0.1379 | -51.7265
-19.5 | -1.2665 | 0.02271 | -0.1361 | -55.7684
-19 | -1.2486 | 0.02089 | -0.1341 | -59.7702
-18.5 | -1.2279 | 0.01934 | -0.1318 | -63.4902
-18 | -1.2073 | 0.0179 | -0.1291 | -67.4469
-17.5 | -1.1825 | 0.01678 | -0.1265 | -70.4708
-17 | -1.1555 | 0.01582 | -0.1237 | -73.0405
-16.5 | -1.1311 | 0.0148 | -0.1204 | -76.4257
-16 | -1.104 | 0.01399 | -0.117 | -78.9135
-15.5 | -1.0779 | 0.01318 | -0.1132 | -81.783
-15 | -1.0496 | 0.01251 | -0.1093 | -83.9009
-14.5 | -1.0213 | 0.0119 | -0.1051 | -85.8235
-14 | -0.9913 | 0.01139 | -0.1009 | -87.0325
-13.5 | -0.9594 | 0.01095 | -0.0969 | -87.6164
-13 | -0.9183 | 0.01047 | -0.0947 | -87.7077
-12.5 | -0.8742 | 0.01005 | -0.093 | -86.9851
-12 | -0.827 | 0.00966 | -0.0918 | -85.6108
-11.5 | -0.7784 | 0.00933 | -0.0908 | -83.4298
-11 | -0.7289 | 0.00901 | -0.09 | -80.899
-10.5 | -0.6794 | 0.00865 | -0.0891 | -78.5434
-10 | -0.6285 | 0.0083 | -0.0885 | -75.7229
-9.5 | -0.5761 | 0.00801 | -0.0882 | -71.9226
-9 | -0.523 | 0.00777 | -0.0879 | -67.3102
-8.5 | -0.4699 | 0.00751 | -0.0877 | -62.5699
-8 | -0.4162 | 0.00727 | -0.0876 | -57.249
-7.5 | -0.3613 | 0.00705 | -0.0877 | -51.2482
-7 | -0.3056 | 0.00686 | -0.0879 | -44.5481
-6.5 | -0.25 | 0.00666 | -0.0882 | -37.5375
-6 | -0.1945 | 0.00647 | -0.0884 | -30.0618
-5.5 | -0.1383 | 0.00632 | -0.0888 | -21.8829
-5 | -0.0818 | 0.0062 | -0.0892 | -13.1935
-4.5 | -0.0251 | 0.00603 | -0.0896 | -4.1625
-4 | 0.0321 | 0.00589 | -0.0902 | 5.4499
-3.5 | 0.0898 | 0.00577 | -0.0909 | 15.5633
-3 | 0.147 | 0.00564 | -0.0915 | 26.0638
-2.5 | 0.2045 | 0.00554 | -0.0922 | 36.9134
-2 | 0.2617 | 0.00545 | -0.0928 | 48.0183
-1.5 | 0.3187 | 0.00534 | -0.0934 | 59.6816
-1 | 0.3749 | 0.00515 | -0.0939 | 72.7961
-0.5 | 0.4303 | 0.00488 | -0.0943 | 88.1762
0 | 0.4861 | 0.00464 | -0.0947 | 104.7629
0.5 | 0.5393 | 0.00429 | -0.0947 | 125.711
1 | 0.5902 | 0.00391 | -0.0943 | 150.9463
1.5 | 0.6463 | 0.00384 | -0.0949 | 168.3073
2 | 0.7039 | 0.00377 | -0.0957 | 186.7109
2.5 | 0.7605 | 0.00376 | -0.0964 | 202.2606
3 | 0.8172 | 0.00381 | -0.0971 | 214.4882
3.5 | 0.8748 | 0.00383 | -0.098 | 228.4073
4 | 0.9302 | 0.00395 | -0.0984 | 235.4937
4.5 | 0.9831 | 0.00414 | -0.0985 | 237.4638
5 | 1.017 | 0.0049 | -0.0947 | 207.551
5.5 | 1.0323 | 0.00603 | -0.0873 | 171.194
6 | 1.0465 | 0.00668 | -0.0795 | 156.6617
6.5 | 1.0514 | 0.00743 | -0.0699 | 141.5074
7 | 1.0631 | 0.0082 | -0.0623 | 129.6463
7.5 | 1.0755 | 0.00915 | -0.0554 | 117.541
8 | 1.0824 | 0.0105 | -0.0481 | 103.0857
8.5 | 1.0981 | 0.01184 | -0.0429 | 92.7449
9.5 | 1.1209 | 0.01536 | -0.0324 | 72.9753
10 | 1.2073 | 0.01771 | -0.0444 | 68.1705
10.5 | 1.296 | 0.01962 | -0.0561 | 66.055
11 | 1.333 | 0.0215 | -0.0564 | 62
11.5 | 1.38 | 0.02369 | -0.0594 | 58.2524
12 | 1.4044 | 0.02578 | -0.0576 | 54.4763
12.5 | 1.4318 | 0.02773 | -0.0562 | 51.6336
13 | 1.457 | 0.02987 | -0.0546 | 48.778
13.5 | 1.4816 | 0.03212 | -0.0532 | 46.127
14 | 1.5049 | 0.03447 | -0.0518 | 43.6583
14.5 | 1.5292 | 0.03676 | -0.0505 | 41.5996
15 | 1.5515 | 0.03929 | -0.0492 | 39.4884
15.5 | 1.577 | 0.04153 | -0.0482 | 37.9725
16 | 1.5953 | 0.04443 | -0.0469 | 35.9059
16.5 | 1.6171 | 0.04699 | -0.0458 | 34.4137
17 | 1.6362 | 0.04991 | -0.0448 | 32.783
17.5 | 1.6561 | 0.05273 | -0.0438 | 31.4072
18 | 1.6727 | 0.05584 | -0.0428 | 29.9552
18.5 | 1.6869 | 0.05929 | -0.0418 | 28.4517
19 | 1.7063 | 0.0622 | -0.0412 | 27.4325
19.5 | 1.7179 | 0.06591 | -0.0404 | 26.0643
20 | 1.7345 | 0.06911 | -0.0398 | 25.0977

## 123. Re 14M Mach 0.10 (1)
BIGFOIL.COM POLAR EXPORT
GA 40A619
GA 40A619 |  |  |  | Cl Max: | 1.914 | at alpha= | 15.5 | deg
JavaFoil+Calcfoil stall+Eppler ext transition |  |  |  | L/D Max: | 155.368 | at alpha= | 2.5 | deg
Re: | 14000000 |  |  | Cd Min: | 0.00482 | at alpha= | 0.5 | deg
Mach: | 0.1 |  |  | Cl=0 at alpha= | -4.1429 | deg
|  |  |  | @ Cl=0.1, Cd= | 0.0059681
|  |  |  | @ Cl=0.4, Cd= | 0.0050638
|  |  |  | @ Cl=0.6, Cd= | 0.0048419
alpha (deg) | Cl | Cd | Cm | Cl/Cd
-18 | -0.599 | 0.12266 | -0.029 | -4.887
-17.5 | -0.613 | 0.11493 | -0.03 | -5.334
-17 | -0.625 | 0.10763 | -0.032 | -5.808
-16.5 | -0.634 | 0.10333 | -0.032 | -6.134
-16 | -0.646 | 0.09354 | -0.035 | -6.904
-15.5 | -0.653 | 0.08684 | -0.036 | -7.524
-15 | -0.663 | 0.07666 | -0.039 | -8.644
-14.5 | -0.679 | 0.05909 | -0.044 | -11.497
-14 | -0.722 | 0.02977 | -0.051 | -24.249
-13.5 | -0.737 | 0.02012 | -0.055 | -36.635
-13 | -0.745 | 0.0146 | -0.057 | -51.007
-12.5 | -0.738 | 0.01281 | -0.059 | -57.584
-12 | -0.723 | 0.01146 | -0.061 | -63.113
-11.5 | -0.706 | 0.01045 | -0.062 | -67.553
-11 | -0.685 | 0.00923 | -0.064 | -74.159
-10.5 | -0.654 | 0.0088 | -0.065 | -74.353
-10 | -0.619 | 0.00841 | -0.066 | -73.691
-9.5 | -0.581 | 0.0086 | -0.068 | -67.575
-9 | -0.539 | 0.00828 | -0.069 | -65.09
-8.5 | -0.493 | 0.008 | -0.07 | -61.658
-8 | -0.445 | 0.00708 | -0.072 | -62.855
-7.5 | -0.393 | 0.00693 | -0.073 | -56.791
-7 | -0.34 | 0.00668 | -0.074 | -50.846
-6.5 | -0.284 | 0.00644 | -0.075 | -44.046
-6 | -0.226 | 0.00674 | -0.077 | -33.505
-5.5 | -0.167 | 0.00657 | -0.078 | -25.354
-5 | -0.106 | 0.00637 | -0.079 | -16.654
-4.5 | -0.045 | 0.00632 | -0.081 | -7.06
-4 | 0.018 | 0.00621 | -0.082 | 2.822
-3.5 | 0.08 | 0.00593 | -0.083 | 13.502
-3 | 0.143 | 0.00605 | -0.085 | 23.638
-2.5 | 0.206 | 0.00598 | -0.086 | 34.489
-2 | 0.27 | 0.00586 | -0.087 | 46.069
-1.5 | 0.333 | 0.00564 | -0.088 | 59.066
-1 | 0.397 | 0.00507 | -0.09 | 78.167
-0.5 | 0.46 | 0.00494 | -0.091 | 92.962
0 | 0.527 | 0.00496 | -0.092 | 106.194
0.5 | 0.59 | 0.00482 | -0.094 | 122.44
1 | 0.654 | 0.00496 | -0.095 | 131.783
1.5 | 0.717 | 0.005 | -0.096 | 143.303
2 | 0.781 | 0.00509 | -0.098 | 153.465
2.5 | 0.844 | 0.00543 | -0.099 | 155.368
3 | 0.907 | 0.00585 | -0.1 | 155.16
3.5 | 0.971 | 0.00656 | -0.102 | 147.996
4 | 1.034 | 0.00668 | -0.103 | 154.833
4.5 | 1.097 | 0.00762 | -0.104 | 143.984
5 | 1.16 | 0.00813 | -0.106 | 142.793
5.5 | 1.223 | 0.00849 | -0.107 | 144.085
6 | 1.286 | 0.00875 | -0.108 | 146.981
6.5 | 1.336 | 0.00937 | -0.11 | 142.524
7 | 1.364 | 0.01089 | -0.108 | 125.204
7.5 | 1.416 | 0.01191 | -0.109 | 118.852
8 | 1.466 | 0.01363 | -0.11 | 107.606
8.5 | 1.517 | 0.0141 | -0.111 | 107.608
9 | 1.566 | 0.01506 | -0.112 | 104.008
9.5 | 1.612 | 0.01584 | -0.113 | 101.76
10 | 1.656 | 0.01644 | -0.114 | 100.732
10.5 | 1.696 | 0.01726 | -0.115 | 98.238
11 | 1.734 | 0.01833 | -0.116 | 94.563
11.5 | 1.768 | 0.01919 | -0.117 | 92.132
12 | 1.799 | 0.02064 | -0.118 | 87.155
12.5 | 1.827 | 0.02151 | -0.119 | 84.941
13 | 1.851 | 0.0226 | -0.12 | 81.897
13.5 | 1.872 | 0.02388 | -0.121 | 78.383
14 | 1.889 | 0.02502 | -0.122 | 75.472
14.5 | 1.901 | 0.02635 | -0.123 | 72.142
15 | 1.91 | 0.02767 | -0.124 | 69.016
15.5 | 1.914 | 0.02905 | -0.124 | 65.89
16 | 1.914 | 0.0307 | -0.125 | 62.351
16.5 | 1.911 | 0.03224 | -0.126 | 59.279
17 | 1.904 | 0.03383 | -0.127 | 56.279
17.5 | 1.893 | 0.03568 | -0.128 | 53.043
18 | 1.878 | 0.0375 | -0.128 | 50.099
18.5 | 1.857 | 0.03919 | -0.129 | 47.4
19 | 1.825 | 0.04123 | -0.13 | 44.27
19.5 | 1.789 | 0.04364 | -0.131 | 40.993
20 | 1.749 | 0.04632 | -0.131 | 37.77

## 124. Re 14M Mach 0.10 (2)
BIGFOIL.COM POLAR EXPORT
GA 40A619
GA 40A619 |  |  |  | Cl Max: | 1.7267 | at alpha= | 20 | deg
XFOIL ncrit=9 |  |  |  | L/D Max: | 239.685 | at alpha= | 4.5 | deg
Re: | 14000000 |  |  | Cd Min: | 0.0718 | at alpha= | 20 | deg
Mach: | 0.1 |  |  | Cl=0 at alpha= | -4.283 | deg
|  |  |  | @ Cl=0.1, Cd= | 0.0057588
|  |  |  | @ Cl=0.4, Cd= | 0.0050514
|  |  |  | @ Cl=0.6, Cd= | 0.0039025
alpha (deg) | Cl | Cd | Cm | Cl/Cd
-20 | -1.2711 | 0.02692 | -0.1425 | -47.2177
-19.5 | -1.259 | 0.0244 | -0.1409 | -51.5984
-19 | -1.2425 | 0.0223 | -0.139 | -55.7175
-18.5 | -1.2236 | 0.02052 | -0.1367 | -59.6296
-18 | -1.2043 | 0.01887 | -0.134 | -63.8209
-17.5 | -1.1804 | 0.01759 | -0.1313 | -67.1063
-17 | -1.1535 | 0.01653 | -0.1285 | -69.7822
-16.5 | -1.1302 | 0.01537 | -0.125 | -73.5329
-16 | -1.1035 | 0.01447 | -0.1215 | -76.2612
-15 | -1.0473 | 0.01291 | -0.114 | -81.1232
-14.5 | -1.0193 | 0.01224 | -0.1096 | -83.2761
-14 | -0.9888 | 0.01167 | -0.1054 | -84.7301
-13.5 | -0.9611 | 0.01119 | -0.1004 | -85.8892
-13 | -0.9217 | 0.0107 | -0.0976 | -86.1402
-12.5 | -0.8786 | 0.01021 | -0.0955 | -86.0529
-12 | -0.8318 | 0.0098 | -0.0939 | -84.8776
-11.5 | -0.7834 | 0.00943 | -0.0927 | -83.0753
-11 | -0.7337 | 0.0091 | -0.0917 | -80.6264
-10.5 | -0.6833 | 0.00876 | -0.0908 | -78.0023
-10 | -0.6323 | 0.00839 | -0.09 | -75.3635
-9.5 | -0.5799 | 0.00807 | -0.0895 | -71.8587
-9 | -0.5265 | 0.00781 | -0.0891 | -67.4136
-8.5 | -0.4728 | 0.00757 | -0.0888 | -62.4571
-8 | -0.4188 | 0.00731 | -0.0886 | -57.2914
-7.5 | -0.3635 | 0.00708 | -0.0886 | -51.3418
-7 | -0.3074 | 0.00688 | -0.0888 | -44.6802
-6.5 | -0.2514 | 0.00668 | -0.089 | -37.6347
-6 | -0.1956 | 0.00649 | -0.0891 | -30.1387
-5.5 | -0.1391 | 0.00634 | -0.0894 | -21.9401
-5 | -0.0821 | 0.00621 | -0.0899 | -13.2206
-4.5 | -0.025 | 0.00605 | -0.0903 | -4.1322
-4 | 0.0326 | 0.0059 | -0.0909 | 5.5254
-3.5 | 0.0906 | 0.00578 | -0.0915 | 15.6747
-3 | 0.1482 | 0.00565 | -0.0921 | 26.2301
-2.5 | 0.206 | 0.00556 | -0.0928 | 37.0504
-2 | 0.2635 | 0.00546 | -0.0934 | 48.2601
-1.5 | 0.3209 | 0.00535 | -0.094 | 59.9813
-1 | 0.3776 | 0.00516 | -0.0945 | 73.1783
-0.5 | 0.4333 | 0.00489 | -0.0948 | 88.6094
0 | 0.4893 | 0.00464 | -0.0953 | 105.4526
0.5 | 0.5429 | 0.00429 | -0.0953 | 126.5501
1 | 0.594 | 0.00391 | -0.0949 | 151.9182
1.5 | 0.6504 | 0.00384 | -0.0954 | 169.375
2 | 0.7084 | 0.00377 | -0.0962 | 187.9045
2.5 | 0.7654 | 0.00377 | -0.0969 | 203.0239
3 | 0.8225 | 0.00382 | -0.0976 | 215.3141
3.5 | 0.8805 | 0.00383 | -0.0985 | 229.8956
4 | 0.9362 | 0.00396 | -0.099 | 236.4141
4.5 | 0.9899 | 0.00413 | -0.099 | 239.6852
5 | 1.0248 | 0.00486 | -0.0954 | 210.8642
5.5 | 1.0378 | 0.00603 | -0.0875 | 172.1061
6.5 | 1.0527 | 0.00748 | -0.0691 | 140.7353
7 | 1.0629 | 0.00832 | -0.0612 | 127.7524
7.5 | 1.0777 | 0.00925 | -0.0548 | 116.5081
8 | 1.0832 | 0.0107 | -0.0473 | 101.2336
9 | 1.1086 | 0.01392 | -0.0365 | 79.6408
9.5 | 1.1205 | 0.01578 | -0.0316 | 71.0076
10 | 1.2194 | 0.01837 | -0.0465 | 66.38
10.5 | 1.3026 | 0.0204 | -0.057 | 63.8529
11 | 1.3319 | 0.02243 | -0.0558 | 59.3803
11.5 | 1.3786 | 0.02453 | -0.0585 | 56.2006
12 | 1.4042 | 0.02659 | -0.0567 | 52.8093
12.5 | 1.4298 | 0.02876 | -0.0552 | 49.7149
13 | 1.4536 | 0.03106 | -0.0535 | 46.7997
13.5 | 1.4816 | 0.03307 | -0.0523 | 44.8019
14 | 1.5029 | 0.03567 | -0.0507 | 42.1334
14.5 | 1.5268 | 0.03805 | -0.0493 | 40.1261
15 | 1.5516 | 0.04041 | -0.0482 | 38.3964
15.5 | 1.5728 | 0.04314 | -0.0469 | 36.458
16 | 1.5953 | 0.04565 | -0.0457 | 34.9463
16.5 | 1.6132 | 0.04872 | -0.0445 | 33.1117
17 | 1.6371 | 0.0512 | -0.0436 | 31.9746
17.5 | 1.6537 | 0.0544 | -0.0425 | 30.3989
18 | 1.6706 | 0.05757 | -0.0414 | 29.0186
18.5 | 1.6862 | 0.06095 | -0.0405 | 27.6653
19 | 1.7015 | 0.06436 | -0.0397 | 26.4372
19.5 | 1.7171 | 0.06772 | -0.0389 | 25.3559
20 | 1.7267 | 0.0718 | -0.0382 | 24.0487

## 125. Re 14M Mach 0.25 (1)
BIGFOIL.COM POLAR EXPORT
GA 40A619
GA 40A619 |  |  |  | Cl Max: | 1.851 | at alpha= | 14 | deg
JavaFoil+Calcfoil stall+Eppler ext transition |  |  |  | L/D Max: | 157.422 | at alpha= | 2.5 | deg
Re: | 14000000 |  |  | Cd Min: | 0.00493 | at alpha= | 0.5 | deg
Mach: | 0.25 |  |  | Cl=0 at alpha= | -4.1406 | deg
|  |  |  | @ Cl=0.1, Cd= | 0.0061351
|  |  |  | @ Cl=0.4, Cd= | 0.0052517
|  |  |  | @ Cl=0.6, Cd= | 0.0049328
alpha (deg) | Cl | Cd | Cm | Cl/Cd
-16.5 | -0.339 | 0.11662 | -0.029 | -2.911
-16 | -0.38 | 0.11093 | -0.03 | -3.424
-15.5 | -0.416 | 0.10456 | -0.031 | -3.98
-15 | -0.449 | 0.09841 | -0.032 | -4.558
-14.5 | -0.476 | 0.09372 | -0.032 | -5.081
-14 | -0.5 | 0.08864 | -0.034 | -5.638
-13.5 | -0.523 | 0.0776 | -0.038 | -6.741
-13 | -0.544 | 0.06633 | -0.042 | -8.196
-12.5 | -0.549 | 0.06533 | -0.042 | -8.401
-12 | -0.606 | 0.02605 | -0.057 | -23.278
-11.5 | -0.631 | 0.01446 | -0.062 | -43.647
-11 | -0.63 | 0.01169 | -0.064 | -53.916
-10.5 | -0.622 | 0.0099 | -0.067 | -62.845
-10 | -0.6 | 0.00893 | -0.068 | -67.217
-9.5 | -0.57 | 0.00904 | -0.07 | -63.045
-9 | -0.534 | 0.0087 | -0.071 | -61.366
-8.5 | -0.493 | 0.00829 | -0.072 | -59.438
-8 | -0.447 | 0.00737 | -0.073 | -60.73
-7.5 | -0.398 | 0.00728 | -0.075 | -54.66
-7 | -0.345 | 0.00682 | -0.076 | -50.521
-6.5 | -0.289 | 0.00654 | -0.077 | -44.187
-6 | -0.231 | 0.00685 | -0.079 | -33.669
-5.5 | -0.17 | 0.0062 | -0.08 | -27.475
-5 | -0.109 | 0.00646 | -0.081 | -16.811
-4.5 | -0.046 | 0.00635 | -0.083 | -7.199
-4 | 0.018 | 0.00629 | -0.084 | 2.858
-3.5 | 0.082 | 0.00616 | -0.085 | 13.353
-3 | 0.147 | 0.00607 | -0.087 | 24.185
-2.5 | 0.212 | 0.006 | -0.088 | 35.304
-2 | 0.278 | 0.00593 | -0.09 | 46.845
-1.5 | 0.342 | 0.00568 | -0.091 | 60.258
-1 | 0.407 | 0.0052 | -0.092 | 78.366
-0.5 | 0.472 | 0.00499 | -0.094 | 94.728
0 | 0.541 | 0.00496 | -0.095 | 109.105
0.5 | 0.606 | 0.00493 | -0.096 | 123.072
1 | 0.672 | 0.00498 | -0.098 | 134.891
1.5 | 0.737 | 0.00513 | -0.099 | 143.729
2 | 0.802 | 0.00521 | -0.1 | 153.952
2.5 | 0.867 | 0.00551 | -0.102 | 157.422
3 | 0.932 | 0.00601 | -0.103 | 155.241
3.5 | 0.997 | 0.00677 | -0.104 | 147.41
4 | 1.062 | 0.00685 | -0.106 | 155.013
4.5 | 1.127 | 0.00792 | -0.107 | 142.274
5 | 1.192 | 0.00848 | -0.109 | 140.558
5.5 | 1.257 | 0.00887 | -0.11 | 141.7
6 | 1.295 | 0.00983 | -0.109 | 131.853
6.5 | 1.341 | 0.01046 | -0.11 | 128.129
7 | 1.395 | 0.01168 | -0.111 | 119.422
7.5 | 1.447 | 0.01273 | -0.112 | 113.713
8 | 1.498 | 0.01446 | -0.113 | 103.61
8.5 | 1.548 | 0.01517 | -0.114 | 102.088
9 | 1.597 | 0.01622 | -0.115 | 98.434
9.5 | 1.641 | 0.01712 | -0.116 | 95.901
10 | 1.683 | 0.01781 | -0.117 | 94.498
10.5 | 1.72 | 0.01876 | -0.118 | 91.676
11 | 1.753 | 0.01996 | -0.119 | 87.838
11.5 | 1.782 | 0.02136 | -0.12 | 83.423
12 | 1.807 | 0.02254 | -0.121 | 80.164
12.5 | 1.826 | 0.02361 | -0.122 | 77.349
13 | 1.84 | 0.02508 | -0.123 | 73.379
13.5 | 1.849 | 0.02634 | -0.124 | 70.209
14 | 1.851 | 0.02788 | -0.125 | 66.398
14.5 | 1.847 | 0.02927 | -0.126 | 63.102
15 | 1.836 | 0.03124 | -0.126 | 58.763
15.5 | 1.819 | 0.0329 | -0.127 | 55.277
16 | 1.795 | 0.03465 | -0.128 | 51.809
16.5 | 1.765 | 0.03673 | -0.129 | 48.045
17 | 1.727 | 0.03882 | -0.13 | 44.5
17.5 | 1.684 | 0.04116 | -0.131 | 40.904
18 | 1.634 | 0.04354 | -0.131 | 37.524
18.5 | 1.573 | 0.04644 | -0.132 | 33.868
19 | 1.493 | 0.04992 | -0.132 | 29.92

## 126. Re 14M Mach 0.25 (2)
BIGFOIL.COM POLAR EXPORT
GA 40A619
GA 40A619 |  |  |  | Cl Max: | 1.7098 | at alpha= | 20 | deg
XFOIL ncrit=9 |  |  |  | L/D Max: | 247.253 | at alpha= | 4.5 | deg
Re: | 14000000 |  |  | Cd Min: | 0.08359 | at alpha= | 20 | deg
Mach: | 0.25 |  |  | Cl=0 at alpha= | -4.2983 | deg
|  |  |  | @ Cl=0.1, Cd= | 0.0058203
|  |  |  | @ Cl=0.4, Cd= | 0.0051657
|  |  |  | @ Cl=0.6, Cd= | 0.0040582
alpha (deg) | Cl | Cd | Cm | Cl/Cd
-20 | -1.0032 | 0.06232 | -0.1464 | -16.0976
-19.5 | -1.0517 | 0.05041 | -0.1542 | -20.8629
-19 | -1.0826 | 0.04172 | -0.1584 | -25.9492
-18.5 | -1.0956 | 0.03557 | -0.1599 | -30.8012
-18 | -1.1069 | 0.03034 | -0.1597 | -36.4832
-17.5 | -1.1057 | 0.02659 | -0.158 | -41.5833
-17 | -1.0969 | 0.02364 | -0.1554 | -46.4002
-16.5 | -1.0912 | 0.02085 | -0.1517 | -52.3357
-16 | -1.0748 | 0.01884 | -0.1477 | -57.0488
-15.5 | -1.0578 | 0.01701 | -0.1431 | -62.1869
-15 | -1.0339 | 0.01567 | -0.1386 | -65.9796
-14.5 | -1.0068 | 0.01455 | -0.1339 | -69.1959
-14 | -0.9763 | 0.01363 | -0.1292 | -71.6288
-13.5 | -0.9482 | 0.01273 | -0.1239 | -74.4855
-13 | -0.9175 | 0.012 | -0.1185 | -76.4583
-12.5 | -0.889 | 0.01129 | -0.1125 | -78.7422
-12 | -0.8517 | 0.01075 | -0.1079 | -79.2279
-11.5 | -0.8066 | 0.01018 | -0.1048 | -79.2338
-11 | -0.7577 | 0.0097 | -0.1023 | -78.1134
-10.5 | -0.7061 | 0.00927 | -0.1003 | -76.1704
-10 | -0.6529 | 0.00887 | -0.0987 | -73.6077
-9.5 | -0.5985 | 0.00852 | -0.0974 | -70.2465
-9 | -0.5447 | 0.00815 | -0.0961 | -66.8344
-8.5 | -0.4894 | 0.00783 | -0.0951 | -62.5032
-8 | -0.4323 | 0.00756 | -0.0945 | -57.1825
-7.5 | -0.3754 | 0.00726 | -0.094 | -51.708
-7 | -0.3177 | 0.00702 | -0.0936 | -45.2564
-6.5 | -0.2593 | 0.00683 | -0.0935 | -37.9649
-6 | -0.2014 | 0.00662 | -0.0934 | -30.423
-5.5 | -0.143 | 0.00644 | -0.0934 | -22.205
-5 | -0.0836 | 0.00628 | -0.0936 | -13.3121
-4.5 | -0.024 | 0.00612 | -0.094 | -3.9216
-4 | 0.0355 | 0.00596 | -0.0944 | 5.9564
-3.5 | 0.0952 | 0.00583 | -0.0949 | 16.3293
-3 | 0.1548 | 0.00571 | -0.0954 | 27.1103
-2.5 | 0.2143 | 0.00562 | -0.0959 | 38.1317
-2 | 0.2739 | 0.00552 | -0.0965 | 49.6196
-1.5 | 0.3337 | 0.00541 | -0.0972 | 61.6821
-1 | 0.3924 | 0.0052 | -0.0977 | 75.4615
-0.5 | 0.45 | 0.00494 | -0.098 | 91.0931
0.5 | 0.5623 | 0.00433 | -0.0983 | 129.8614
1 | 0.615 | 0.00395 | -0.0978 | 155.6962
1.5 | 0.6735 | 0.00388 | -0.0983 | 173.5825
2 | 0.7334 | 0.00381 | -0.0992 | 192.4934
2.5 | 0.7926 | 0.00381 | -0.0998 | 208.0315
3 | 0.8515 | 0.00386 | -0.1005 | 220.5959
3.5 | 0.912 | 0.00388 | -0.1014 | 235.0515
4 | 0.9697 | 0.00401 | -0.1018 | 241.8204
4.5 | 1.0261 | 0.00415 | -0.1019 | 247.253
5 | 1.0685 | 0.00467 | -0.0993 | 228.8009
5.5 | 1.0743 | 0.00591 | -0.0895 | 181.7766
6 | 1.0654 | 0.00678 | -0.0765 | 157.1386
6.5 | 1.0662 | 0.00773 | -0.0661 | 137.9301
7 | 1.0671 | 0.00899 | -0.0568 | 118.6986
7.5 | 1.0843 | 0.01015 | -0.0508 | 106.8276
8 | 1.0815 | 0.01227 | -0.0425 | 88.1418
8.5 | 1.0908 | 0.01426 | -0.0367 | 76.4937
9 | 1.1058 | 0.01618 | -0.032 | 68.3436
9.5 | 1.1189 | 0.01851 | -0.0279 | 60.4484
10 | 1.2351 | 0.02214 | -0.0474 | 55.7859
10.5 | 1.313 | 0.02466 | -0.0567 | 53.2441
11 | 1.329 | 0.02702 | -0.0527 | 49.1858
11.5 | 1.3673 | 0.02959 | -0.0536 | 46.2082
12 | 1.3945 | 0.03179 | -0.0518 | 43.866
12.5 | 1.4194 | 0.0343 | -0.05 | 41.3819
13 | 1.4441 | 0.03686 | -0.0483 | 39.178
13.5 | 1.4722 | 0.03912 | -0.0468 | 37.6329
14 | 1.4929 | 0.04208 | -0.045 | 35.4777
14.5 | 1.5195 | 0.04457 | -0.0436 | 34.0924
15 | 1.5424 | 0.0474 | -0.0421 | 32.5401
15.5 | 1.5628 | 0.05052 | -0.0406 | 30.9343
16 | 1.585 | 0.05345 | -0.0392 | 29.6539
16.5 | 1.6042 | 0.05673 | -0.0379 | 28.2778
17 | 1.6278 | 0.05963 | -0.0368 | 27.2983
17.5 | 1.6418 | 0.0635 | -0.0355 | 25.8551
18 | 1.6603 | 0.06688 | -0.0344 | 24.8251
18.5 | 1.6752 | 0.07077 | -0.0334 | 23.671
19 | 1.6856 | 0.07514 | -0.0324 | 22.4328
19.5 | 1.7007 | 0.07897 | -0.0316 | 21.536
20 | 1.7098 | 0.08359 | -0.031 | 20.4546

## 127. Re 14M Mach 0.50 (1)
BIGFOIL.COM POLAR EXPORT
GA 40A619
GA 40A619 |  |  |  | Cl Max: | 1.72 | at alpha= | 9.5 | deg
JavaFoil+Calcfoil stall+Eppler ext transition |  |  |  | L/D Max: | 163.959 | at alpha= | 2.5 | deg
Re: | 14000000 |  |  | Cd Min: | 0.00524 | at alpha= | 0.5 | deg
Mach: | 0.5 |  |  | Cl=0 at alpha= | -4.1429 | deg
|  |  |  | @ Cl=0.1, Cd= | 0.0065537
|  |  |  | @ Cl=0.4, Cd= | 0.0059696
|  |  |  | @ Cl=0.6, Cd= | 0.0053058
alpha (deg) | Cl | Cd | Cm | Cl/Cd
-20 | -0.913 | 0.176 | -0.03 | -5.19
-19.5 | -0.885 | 0.17012 | -0.031 | -5.204
-19 | -0.857 | 0.15655 | -0.031 | -5.477
-18.5 | -0.833 | 0.14058 | -0.033 | -5.923
-18 | -0.806 | 0.1315 | -0.035 | -6.127
-17.5 | -0.777 | 0.12492 | -0.035 | -6.222
-17 | -0.748 | 0.1211 | -0.035 | -6.174
-16.5 | -0.717 | 0.11588 | -0.035 | -6.192
-16 | -0.689 | 0.11174 | -0.036 | -6.163
-15.5 | -0.659 | 0.10841 | -0.036 | -6.08
-15 | -0.629 | 0.10337 | -0.036 | -6.089
-14.5 | -0.6 | 0.101 | -0.035 | -5.939
-14 | -0.571 | 0.09615 | -0.036 | -5.941
-13.5 | -0.543 | 0.09569 | -0.037 | -5.672
-13 | -0.514 | 0.0885 | -0.038 | -5.813
-12.5 | -0.486 | 0.08339 | -0.038 | -5.823
-12 | -0.458 | 0.07565 | -0.041 | -6.06
-11.5 | -0.431 | 0.06895 | -0.044 | -6.25
-11 | -0.448 | 0.0264 | -0.066 | -16.973
-10.5 | -0.437 | 0.01507 | -0.072 | -28.989
-10 | -0.409 | 0.01246 | -0.075 | -32.825
-9.5 | -0.311 | 0.06371 | -0.038 | -4.876
-9 | -0.283 | 0.05441 | -0.044 | -5.21
-8.5 | -0.307 | 0.01088 | -0.079 | -28.185
-8 | -0.226 | 0.04768 | -0.047 | -4.735
-7.5 | -0.201 | 0.03867 | -0.057 | -5.192
-7 | -0.315 | 0.00811 | -0.085 | -38.841
-6.5 | -0.292 | 0.00775 | -0.087 | -37.634
-6 | -0.243 | 0.00788 | -0.088 | -30.853
-5.5 | -0.184 | 0.00687 | -0.09 | -26.785
-5 | -0.119 | 0.00659 | -0.091 | -18.052
-4.5 | -0.05 | 0.00639 | -0.093 | -7.899
-4 | 0.02 | 0.00668 | -0.094 | 2.983
-3.5 | 0.091 | 0.00658 | -0.096 | 13.89
-3 | 0.163 | 0.00637 | -0.097 | 25.651
-2.5 | 0.236 | 0.00639 | -0.099 | 36.957
-2 | 0.31 | 0.0063 | -0.1 | 49.244
-1.5 | 0.383 | 0.00609 | -0.102 | 62.861
-1 | 0.455 | 0.00558 | -0.103 | 81.507
-0.5 | 0.528 | 0.00539 | -0.105 | 97.925
0 | 0.605 | 0.0053 | -0.106 | 114.229
0.5 | 0.678 | 0.00524 | -0.108 | 129.256
1 | 0.751 | 0.00541 | -0.109 | 138.799
1.5 | 0.824 | 0.0056 | -0.111 | 147.125
2 | 0.897 | 0.00575 | -0.112 | 156.027
2.5 | 0.97 | 0.00591 | -0.114 | 163.959
3 | 1.042 | 0.00666 | -0.115 | 156.409
3.5 | 1.115 | 0.00776 | -0.117 | 143.672
4 | 1.163 | 0.00861 | -0.116 | 134.989
4.5 | 1.228 | 0.00987 | -0.117 | 124.489
5 | 1.295 | 0.01084 | -0.118 | 119.422
5.5 | 1.362 | 0.01164 | -0.119 | 117.051
6 | 1.428 | 0.01286 | -0.12 | 111.002
6.5 | 1.467 | 0.01404 | -0.121 | 104.542
7 | 1.522 | 0.01599 | -0.122 | 95.138
7.5 | 1.573 | 0.01873 | -0.123 | 83.997
8 | 1.622 | 0.01985 | -0.124 | 81.717
8.5 | 1.666 | 0.02121 | -0.125 | 78.531
9 | 1.701 | 0.02277 | -0.126 | 74.71
9.5 | 1.72 | 0.02435 | -0.127 | 70.629
10 | 1.716 | 0.02584 | -0.128 | 66.387
10.5 | 1.674 | 0.02882 | -0.129 | 58.075
11 | 1.544 | 0.03129 | -0.13 | 49.324
11.5 | 1.059 | 0.0342 | -0.132 | 30.967
12 | 1.091 | 0.03543 | -0.133 | 30.788
12.5 | 1.12 | 0.04039 | -0.133 | 27.718
13 | 1.151 | 0.04164 | -0.134 | 27.646
13.5 | 1.182 | 0.04449 | -0.135 | 26.563
14 | 1.211 | 0.04811 | -0.136 | 25.174
14.5 | 1.233 | 0.05685 | -0.136 | 21.69

## 128. Re 14M Mach 0.50 (2)
BIGFOIL.COM POLAR EXPORT
GA 40A619
GA 40A619 |  |  |  | Cl Max: | 1.5917 | at alpha= | 17.5 | deg
XFOIL ncrit=9 |  |  |  | L/D Max: | 273.341 | at alpha= | 5 | deg
Re: | 14000000 |  |  | Cd Min: | 0.15232 | at alpha= | 20 | deg
Mach: | 0.5 |  |  | Cl=0 at alpha= | -4.3569 | deg
|  |  |  | @ Cl=0.1, Cd= | 0.0062041
|  |  |  | @ Cl=0.4, Cd= | 0.0056163
|  |  |  | @ Cl=0.6, Cd= | 0.0049126
alpha (deg) | Cl | Cd | Cm | Cl/Cd
-13 | -0.1346 | 0.08582 | -0.1482 | -1.5684
-12.5 | -0.1459 | 0.07648 | -0.1538 | -1.9077
-12 | -0.1544 | 0.06771 | -0.159 | -2.2803
-11.5 | -0.1671 | 0.0574 | -0.1654 | -2.9111
-11 | -0.1794 | 0.04691 | -0.173 | -3.8243
-10.5 | -0.2047 | 0.03857 | -0.1776 | -5.3072
-10 | -0.2414 | 0.03148 | -0.1782 | -7.6684
-9.5 | -0.2785 | 0.02591 | -0.1743 | -10.7487
-9 | -0.3224 | 0.02103 | -0.1659 | -15.3305
-8.5 | -0.3688 | 0.01665 | -0.1529 | -22.1502
-8 | -0.397 | 0.01286 | -0.139 | -30.8709
-7.5 | -0.3934 | 0.00958 | -0.1282 | -41.0647
-7 | -0.3526 | 0.00822 | -0.1212 | -42.8954
-6.5 | -0.2903 | 0.00764 | -0.1176 | -37.9974
-6 | -0.2238 | 0.00725 | -0.1152 | -30.869
-5.5 | -0.1555 | 0.00696 | -0.1135 | -22.342
-5 | -0.0877 | 0.0067 | -0.1122 | -13.0896
-4.5 | -0.0196 | 0.0065 | -0.1113 | -3.0154
-4 | 0.0489 | 0.00634 | -0.1108 | 7.7129
-3.5 | 0.1166 | 0.00616 | -0.1103 | 18.9286
-3 | 0.1856 | 0.00601 | -0.1104 | 30.8819
-2.5 | 0.2547 | 0.00587 | -0.1107 | 43.3901
-2 | 0.3236 | 0.00574 | -0.1111 | 56.3763
-1.5 | 0.3923 | 0.00563 | -0.1116 | 69.6803
-1 | 0.46 | 0.00551 | -0.112 | 83.4846
-0.5 | 0.5239 | 0.00525 | -0.1119 | 99.7905
0 | 0.5872 | 0.00499 | -0.1116 | 117.6754
0.5 | 0.6484 | 0.00462 | -0.1111 | 140.3463
1 | 0.7083 | 0.00418 | -0.1103 | 169.4498
1.5 | 0.7756 | 0.00406 | -0.1108 | 191.0345
2 | 0.844 | 0.00402 | -0.1115 | 209.9502
2.5 | 0.9123 | 0.00405 | -0.112 | 225.2593
3 | 0.9791 | 0.00414 | -0.1122 | 236.4976
3.5 | 1.0493 | 0.00418 | -0.113 | 251.0287
4 | 1.1158 | 0.00428 | -0.1129 | 260.7009
4.5 | 1.1815 | 0.0044 | -0.1125 | 268.5227
5 | 1.2437 | 0.00455 | -0.1113 | 273.3407
5.5 | 1.2729 | 0.00497 | -0.1035 | 256.1167
6 | 1.2452 | 0.00623 | -0.0856 | 199.8716
6.5 | 1.2001 | 0.00855 | -0.0672 | 140.3626
7 | 1.1505 | 0.01237 | -0.0512 | 93.0073
7.5 | 1.1295 | 0.01589 | -0.0407 | 71.0824
8 | 1.1205 | 0.01945 | -0.0329 | 57.6093
8.5 | 1.1042 | 0.02419 | -0.0262 | 45.647
9 | 1.125 | 0.02838 | -0.0255 | 39.6406
9.5 | 1.1904 | 0.03403 | -0.0358 | 34.9809
10.5 | 1.2701 | 0.04338 | -0.042 | 29.2785
11 | 1.2839 | 0.0467 | -0.0372 | 27.4925
11.5 | 1.3237 | 0.05009 | -0.0372 | 26.4264
12 | 1.3495 | 0.05353 | -0.0348 | 25.2102
12.5 | 1.3801 | 0.05663 | -0.0326 | 24.3705
13 | 1.4064 | 0.06021 | -0.0303 | 23.3582
13.5 | 1.4358 | 0.06364 | -0.0282 | 22.5613
14 | 1.46 | 0.06752 | -0.026 | 21.6232
14.5 | 1.485 | 0.07149 | -0.0239 | 20.7721
15 | 1.5126 | 0.07534 | -0.0219 | 20.077
15.5 | 1.5331 | 0.07986 | -0.02 | 19.1973
16 | 1.5518 | 0.08466 | -0.0182 | 18.3298
16.5 | 1.571 | 0.08958 | -0.0166 | 17.5374
17 | 1.586 | 0.09493 | -0.0151 | 16.707
17.5 | 1.5917 | 0.10129 | -0.014 | 15.7143
18 | 1.5822 | 0.10929 | -0.0137 | 14.4771
18.5 | 1.5656 | 0.11808 | -0.0143 | 13.2588
19 | 1.5181 | 0.1306 | -0.0174 | 11.624
19.5 | 1.4942 | 0.14094 | -0.0207 | 10.6017
20 | 1.4659 | 0.15232 | -0.0255 | 9.6238

## 129. Re 16M Mach 0.00 (1)
BIGFOIL.COM POLAR EXPORT
GA 40A619
GA 40A619 |  |  |  | Cl Max: | 1.93 | at alpha= | 16 | deg
JavaFoil+Calcfoil stall+Eppler ext transition |  |  |  | L/D Max: | 148.909 | at alpha= | 3.5 | deg
Re: | 16000000 |  |  | Cd Min: | 0.00491 | at alpha= | 1 | deg
Mach: | 0 |  |  | Cl=0 at alpha= | -4.1393 | deg
|  |  |  | @ Cl=0.1, Cd= | 0.0058532
|  |  |  | @ Cl=0.4, Cd= | 0.0051268
|  |  |  | @ Cl=0.6, Cd= | 0.0050211
alpha (deg) | Cl | Cd | Cm | Cl/Cd
-18.5 | -0.632 | 0.12326 | -0.029 | -5.13
-18 | -0.643 | 0.11631 | -0.03 | -5.532
-17.5 | -0.655 | 0.10779 | -0.032 | -6.074
-17 | -0.665 | 0.09965 | -0.033 | -6.675
-16.5 | -0.674 | 0.09208 | -0.035 | -7.321
-16 | -0.682 | 0.08438 | -0.037 | -8.084
-15.5 | -0.687 | 0.07817 | -0.038 | -8.785
-15 | -0.703 | 0.061 | -0.043 | -11.523
-14.5 | -0.751 | 0.02777 | -0.05 | -27.047
-14 | -0.763 | 0.02038 | -0.053 | -37.418
-13.5 | -0.764 | 0.01638 | -0.055 | -46.671
-13 | -0.764 | 0.01317 | -0.058 | -57.983
-12.5 | -0.752 | 0.0115 | -0.059 | -65.414
-12 | -0.735 | 0.0108 | -0.061 | -67.983
-11.5 | -0.717 | 0.0097 | -0.062 | -73.962
-11 | -0.689 | 0.00895 | -0.064 | -77.004
-10.5 | -0.657 | 0.00898 | -0.065 | -73.153
-10 | -0.621 | 0.00867 | -0.066 | -71.651
-9.5 | -0.582 | 0.00834 | -0.067 | -69.795
-9 | -0.539 | 0.00758 | -0.069 | -71.082
-8.5 | -0.493 | 0.00721 | -0.07 | -68.374
-8 | -0.444 | 0.00695 | -0.071 | -63.864
-7.5 | -0.392 | 0.00667 | -0.072 | -58.807
-7 | -0.339 | 0.00682 | -0.074 | -49.628
-6.5 | -0.283 | 0.00638 | -0.075 | -44.314
-6 | -0.225 | 0.00618 | -0.076 | -36.395
-5.5 | -0.166 | 0.00639 | -0.078 | -25.962
-5 | -0.106 | 0.00632 | -0.079 | -16.704
-4.5 | -0.044 | 0.00614 | -0.08 | -7.231
-4 | 0.017 | 0.00611 | -0.081 | 2.852
-3.5 | 0.08 | 0.00585 | -0.083 | 13.632
-3 | 0.142 | 0.00586 | -0.084 | 24.301
-2.5 | 0.205 | 0.00579 | -0.085 | 35.42
-2 | 0.269 | 0.00572 | -0.087 | 46.984
-1.5 | 0.332 | 0.00559 | -0.088 | 59.284
-1 | 0.395 | 0.00513 | -0.089 | 76.875
-0.5 | 0.457 | 0.00509 | -0.091 | 89.858
0 | 0.524 | 0.00504 | -0.092 | 103.93
0.5 | 0.587 | 0.00505 | -0.093 | 116.312
1 | 0.65 | 0.00491 | -0.095 | 132.572
1.5 | 0.713 | 0.00501 | -0.096 | 142.509
2 | 0.777 | 0.00539 | -0.097 | 144.047
2.5 | 0.84 | 0.00605 | -0.099 | 138.906
3 | 0.903 | 0.00632 | -0.1 | 142.802
3.5 | 0.966 | 0.00649 | -0.101 | 148.909
4 | 1.029 | 0.00693 | -0.103 | 148.389
4.5 | 1.092 | 0.00746 | -0.104 | 146.391
5 | 1.154 | 0.00816 | -0.105 | 141.502
5.5 | 1.217 | 0.00859 | -0.106 | 141.626
6 | 1.28 | 0.00885 | -0.108 | 144.658
6.5 | 1.329 | 0.00969 | -0.109 | 137.155
7 | 1.359 | 0.01083 | -0.108 | 125.431
7.5 | 1.412 | 0.01178 | -0.109 | 119.816
8 | 1.462 | 0.01317 | -0.11 | 110.985
8.5 | 1.513 | 0.0136 | -0.111 | 111.231
9 | 1.563 | 0.01432 | -0.112 | 109.092
9.5 | 1.609 | 0.01527 | -0.113 | 105.332
10 | 1.652 | 0.01579 | -0.114 | 104.655
10.5 | 1.693 | 0.01658 | -0.115 | 102.12
11 | 1.732 | 0.01742 | -0.116 | 99.413
11.5 | 1.767 | 0.01845 | -0.117 | 95.78
12 | 1.798 | 0.0198 | -0.118 | 90.831
12.5 | 1.827 | 0.02079 | -0.119 | 87.891
13 | 1.853 | 0.02165 | -0.12 | 85.552
13.5 | 1.875 | 0.02272 | -0.121 | 82.506
14 | 1.894 | 0.02385 | -0.121 | 79.404
14.5 | 1.908 | 0.02519 | -0.122 | 75.754
15 | 1.92 | 0.02633 | -0.123 | 72.917
15.5 | 1.927 | 0.02784 | -0.124 | 69.19
16 | 1.93 | 0.02915 | -0.125 | 66.201
16.5 | 1.93 | 0.03072 | -0.126 | 62.814
17 | 1.926 | 0.03242 | -0.127 | 59.406
17.5 | 1.919 | 0.03399 | -0.128 | 56.454
18 | 1.908 | 0.03581 | -0.128 | 53.294
18.5 | 1.892 | 0.03726 | -0.129 | 50.783
19 | 1.865 | 0.03911 | -0.13 | 47.684
19.5 | 1.834 | 0.04161 | -0.13 | 44.071
20 | 1.8 | 0.04373 | -0.131 | 41.164

## 130. Re 16M Mach 0.00 (2)
BIGFOIL.COM POLAR EXPORT
GA 40A619
GA 40A619 |  |  |  | Cl Max: | 1.7446 | at alpha= | 20 | deg
XFOIL ncrit=9 |  |  |  | L/D Max: | 234.055 | at alpha= | 4 | deg
Re: | 16000000 |  |  | Cd Min: | 0.06817 | at alpha= | 20 | deg
Mach: | 0 |  |  | Cl=0 at alpha= | -4.2801 | deg
|  |  |  | @ Cl=0.1, Cd= | 0.0056118
|  |  |  | @ Cl=0.4, Cd= | 0.0049372
|  |  |  | @ Cl=0.6, Cd= | 0.0039067
alpha (deg) | Cl | Cd | Cm | Cl/Cd
-20 | -1.3003 | 0.0236 | -0.1372 | -55.0975
-19.5 | -1.2842 | 0.02161 | -0.1353 | -59.4262
-19 | -1.2647 | 0.01995 | -0.1332 | -63.3935
-18.5 | -1.2432 | 0.01852 | -0.1307 | -67.1274
-18 | -1.2218 | 0.01716 | -0.128 | -71.2005
-17.5 | -1.1964 | 0.01612 | -0.1252 | -74.2184
-17 | -1.1693 | 0.01519 | -0.1223 | -76.9783
-16.5 | -1.144 | 0.01427 | -0.1189 | -80.1682
-16 | -1.1165 | 0.0135 | -0.1154 | -82.7037
-15.5 | -1.0881 | 0.0128 | -0.1118 | -85.0078
-15 | -1.0582 | 0.01223 | -0.1081 | -86.5249
-14.5 | -1.0292 | 0.01165 | -0.1039 | -88.3433
-14 | -1 | 0.01118 | -0.0994 | -89.4454
-13.5 | -0.9645 | 0.01075 | -0.0961 | -89.7209
-13 | -0.9228 | 0.01028 | -0.094 | -89.7665
-12.5 | -0.8784 | 0.00981 | -0.0923 | -89.5413
-12 | -0.8312 | 0.00943 | -0.0911 | -88.1442
-11.5 | -0.7825 | 0.0091 | -0.0901 | -85.989
-11 | -0.7325 | 0.0088 | -0.0894 | -83.2386
-10.5 | -0.6817 | 0.00847 | -0.0888 | -80.4841
-10 | -0.6306 | 0.00812 | -0.0882 | -77.6601
-9.5 | -0.5785 | 0.00783 | -0.0878 | -73.8825
-9 | -0.5254 | 0.00759 | -0.0876 | -69.2227
-8.5 | -0.4716 | 0.00736 | -0.0874 | -64.0761
-8 | -0.4175 | 0.0071 | -0.0874 | -58.8028
-7.5 | -0.3625 | 0.00688 | -0.0875 | -52.689
-7 | -0.3068 | 0.00669 | -0.0877 | -45.8595
-6.5 | -0.2511 | 0.00652 | -0.088 | -38.5123
-6 | -0.1956 | 0.00634 | -0.0882 | -30.8517
-5.5 | -0.1393 | 0.00619 | -0.0886 | -22.504
-5 | -0.0823 | 0.00605 | -0.0891 | -13.6033
-4.5 | -0.0252 | 0.00589 | -0.0897 | -4.2784
-4 | 0.0321 | 0.00575 | -0.0903 | 5.5826
-3.5 | 0.0896 | 0.00563 | -0.0909 | 15.9147
-3 | 0.1469 | 0.00553 | -0.0915 | 26.5642
-2.5 | 0.2042 | 0.00544 | -0.0922 | 37.5368
-2 | 0.2617 | 0.00535 | -0.0928 | 48.9159
-1.5 | 0.3192 | 0.00523 | -0.0935 | 61.0325
-1 | 0.3761 | 0.00504 | -0.0941 | 74.623
-0.5 | 0.4319 | 0.0048 | -0.0946 | 89.9792
0 | 0.4878 | 0.00459 | -0.095 | 106.2745
0.5 | 0.5414 | 0.00432 | -0.0951 | 125.3241
1 | 0.5923 | 0.00393 | -0.0947 | 150.7125
1.5 | 0.6484 | 0.00376 | -0.0953 | 172.4468
2 | 0.7054 | 0.00374 | -0.096 | 188.6096
2.5 | 0.7615 | 0.00375 | -0.0966 | 203.0667
3 | 0.8194 | 0.00374 | -0.0975 | 219.0909
3.5 | 0.8747 | 0.00384 | -0.0979 | 227.7865
4 | 0.9292 | 0.00397 | -0.0983 | 234.0554
4.5 | 0.9781 | 0.00428 | -0.0975 | 228.528
5 | 1.0041 | 0.00527 | -0.0922 | 190.5313
5.5 | 1.0222 | 0.00623 | -0.0853 | 164.077
6 | 1.0357 | 0.00681 | -0.0773 | 152.0852
6.5 | 1.043 | 0.00755 | -0.0683 | 138.1457
7 | 1.0585 | 0.00825 | -0.0614 | 128.303
7.5 | 1.0686 | 0.00926 | -0.0541 | 115.3996
8 | 1.0795 | 0.01053 | -0.0476 | 102.5166
8.5 | 1.0977 | 0.0118 | -0.0427 | 93.0254
9 | 1.1116 | 0.01338 | -0.0376 | 83.0792
9.5 | 1.1222 | 0.01526 | -0.0325 | 73.5387
10 | 1.1381 | 0.01705 | -0.0285 | 66.7507
10.5 | 1.2785 | 0.01915 | -0.0514 | 66.7624
11.5 | 1.3763 | 0.02306 | -0.0576 | 59.6834
12 | 1.416 | 0.02499 | -0.0587 | 56.6627
12.5 | 1.4434 | 0.02691 | -0.0572 | 53.6381
13 | 1.4683 | 0.02909 | -0.0557 | 50.4744
13.5 | 1.4929 | 0.03129 | -0.0542 | 47.7117
14 | 1.518 | 0.03346 | -0.0528 | 45.3676
14.5 | 1.5412 | 0.03588 | -0.0515 | 42.9543
15 | 1.5673 | 0.038 | -0.0504 | 41.2447
15.5 | 1.5878 | 0.04069 | -0.0491 | 39.0219
16 | 1.6069 | 0.0435 | -0.0478 | 36.9402
16.5 | 1.6305 | 0.0459 | -0.0468 | 35.5229
17 | 1.649 | 0.04884 | -0.0457 | 33.7633
17.5 | 1.6711 | 0.05142 | -0.0448 | 32.499
18 | 1.6835 | 0.05491 | -0.0435 | 30.6593
18.5 | 1.7047 | 0.0576 | -0.0428 | 29.5955
19 | 1.7183 | 0.06113 | -0.0419 | 28.1089
19.5 | 1.7304 | 0.06474 | -0.041 | 26.7285
20 | 1.7446 | 0.06817 | -0.0403 | 25.5919

## 131. Re 16M Mach 0.10 (1)
BIGFOIL.COM POLAR EXPORT
GA 40A619
GA 40A619 |  |  |  | Cl Max: | 1.916 | at alpha= | 15.5 | deg
JavaFoil+Calcfoil stall+Eppler ext transition |  |  |  | L/D Max: | 150.127 | at alpha= | 3.5 | deg
Re: | 16000000 |  |  | Cd Min: | 0.00491 | at alpha= | 1 | deg
Mach: | 0.1 |  |  | Cl=0 at alpha= | -4.1429 | deg
|  |  |  | @ Cl=0.1, Cd= | 0.0059132
|  |  |  | @ Cl=0.4, Cd= | 0.0051781
|  |  |  | @ Cl=0.6, Cd= | 0.0050113
alpha (deg) | Cl | Cd | Cm | Cl/Cd
-18.5 | -0.585 | 0.13036 | -0.028 | -4.491
-18 | -0.6 | 0.121 | -0.029 | -4.962
-17.5 | -0.614 | 0.11344 | -0.031 | -5.41
-17 | -0.626 | 0.10636 | -0.032 | -5.883
-16.5 | -0.638 | 0.09825 | -0.034 | -6.492
-16 | -0.647 | 0.09166 | -0.035 | -7.061
-15.5 | -0.654 | 0.08628 | -0.036 | -7.576
-15 | -0.663 | 0.07596 | -0.039 | -8.731
-14.5 | -0.705 | 0.04148 | -0.048 | -16.987
-14 | -0.732 | 0.02507 | -0.052 | -29.195
-13.5 | -0.742 | 0.01839 | -0.055 | -40.354
-13 | -0.742 | 0.01502 | -0.057 | -49.411
-12.5 | -0.74 | 0.01231 | -0.059 | -60.095
-12 | -0.725 | 0.01112 | -0.061 | -65.125
-11.5 | -0.708 | 0.01011 | -0.062 | -70.028
-11 | -0.685 | 0.00904 | -0.064 | -75.736
-10.5 | -0.654 | 0.0091 | -0.065 | -71.89
-10 | -0.62 | 0.00874 | -0.066 | -70.923
-9.5 | -0.581 | 0.00841 | -0.068 | -69.128
-9 | -0.539 | 0.00757 | -0.069 | -71.146
-8.5 | -0.493 | 0.00728 | -0.07 | -67.736
-8 | -0.445 | 0.00692 | -0.072 | -64.243
-7.5 | -0.393 | 0.00678 | -0.073 | -58.057
-7 | -0.34 | 0.00691 | -0.074 | -49.148
-6.5 | -0.284 | 0.00631 | -0.075 | -44.928
-6 | -0.226 | 0.00626 | -0.077 | -36.062
-5.5 | -0.167 | 0.00645 | -0.078 | -25.814
-5 | -0.106 | 0.00631 | -0.079 | -16.819
-4.5 | -0.045 | 0.00618 | -0.081 | -7.223
-4 | 0.018 | 0.00618 | -0.082 | 2.835
-3.5 | 0.08 | 0.00591 | -0.083 | 13.555
-3 | 0.143 | 0.00592 | -0.085 | 24.153
-2.5 | 0.206 | 0.00585 | -0.086 | 35.217
-2 | 0.27 | 0.00578 | -0.087 | 46.735
-1.5 | 0.333 | 0.00556 | -0.089 | 59.916
-1 | 0.397 | 0.00518 | -0.09 | 76.492
-0.5 | 0.46 | 0.00514 | -0.091 | 89.446
0 | 0.527 | 0.00502 | -0.092 | 104.87
0.5 | 0.59 | 0.00503 | -0.094 | 117.332
1 | 0.654 | 0.00491 | -0.095 | 133.048
1.5 | 0.717 | 0.00499 | -0.096 | 143.668
2 | 0.781 | 0.00543 | -0.098 | 143.629
2.5 | 0.844 | 0.00605 | -0.099 | 139.599
3 | 0.907 | 0.00637 | -0.1 | 142.419
3.5 | 0.971 | 0.00647 | -0.102 | 150.127
4 | 1.034 | 0.007 | -0.103 | 147.792
4.5 | 1.097 | 0.00751 | -0.104 | 146.129
5 | 1.16 | 0.0082 | -0.106 | 141.551
5.5 | 1.223 | 0.00867 | -0.107 | 141.051
6 | 1.286 | 0.00893 | -0.108 | 144.086
6.5 | 1.336 | 0.00976 | -0.11 | 136.802
7 | 1.364 | 0.01095 | -0.108 | 124.532
7.5 | 1.417 | 0.0119 | -0.109 | 119.112
8 | 1.468 | 0.01332 | -0.11 | 110.234
8.5 | 1.519 | 0.01379 | -0.111 | 110.156
9 | 1.568 | 0.01451 | -0.112 | 108.109
9.5 | 1.614 | 0.01549 | -0.113 | 104.227
10 | 1.658 | 0.01603 | -0.114 | 103.429
10.5 | 1.698 | 0.01683 | -0.115 | 100.926
11 | 1.736 | 0.01769 | -0.116 | 98.15
11.5 | 1.77 | 0.01873 | -0.117 | 94.511
12 | 1.801 | 0.02011 | -0.118 | 89.526
12.5 | 1.828 | 0.02113 | -0.119 | 86.534
13 | 1.853 | 0.02203 | -0.12 | 84.097
13.5 | 1.873 | 0.02313 | -0.121 | 81.003
14 | 1.89 | 0.02435 | -0.122 | 77.62
14.5 | 1.903 | 0.02567 | -0.123 | 74.14
15 | 1.912 | 0.02686 | -0.124 | 71.177
15.5 | 1.916 | 0.02844 | -0.125 | 67.364
16 | 1.916 | 0.0298 | -0.125 | 64.317
16.5 | 1.913 | 0.03143 | -0.126 | 60.862
17 | 1.906 | 0.03308 | -0.127 | 57.608
17.5 | 1.895 | 0.03481 | -0.128 | 54.423
18 | 1.88 | 0.03663 | -0.129 | 51.331
18.5 | 1.859 | 0.0382 | -0.129 | 48.669
19 | 1.827 | 0.04018 | -0.13 | 45.467
19.5 | 1.79 | 0.04251 | -0.131 | 42.118
20 | 1.751 | 0.04511 | -0.132 | 38.816

## 132. Re 16M Mach 0.10 (2)
BIGFOIL.COM POLAR EXPORT
GA 40A619
GA 40A619 |  |  |  | Cl Max: | 1.7401 | at alpha= | 20 | deg
XFOIL ncrit=9 |  |  |  | L/D Max: | 236.237 | at alpha= | 4 | deg
Re: | 16000000 |  |  | Cd Min: | 0.07051 | at alpha= | 20 | deg
Mach: | 0.1 |  |  | Cl=0 at alpha= | -4.2821 | deg
|  |  |  | @ Cl=0.1, Cd= | 0.0056233
|  |  |  | @ Cl=0.4, Cd= | 0.0049595
|  |  |  | @ Cl=0.6, Cd= | 0.0039276
alpha (deg) | Cl | Cd | Cm | Cl/Cd
-20 | -1.2911 | 0.02553 | -0.1421 | -50.5719
-19.5 | -1.2769 | 0.02322 | -0.1404 | -54.9914
-19 | -1.2598 | 0.02126 | -0.1382 | -59.2568
-18.5 | -1.2395 | 0.01962 | -0.1358 | -63.1753
-18 | -1.2193 | 0.01808 | -0.133 | -67.4392
-17.5 | -1.1948 | 0.01689 | -0.1301 | -70.7401
-17 | -1.168 | 0.01584 | -0.1272 | -73.7374
-16.5 | -1.1436 | 0.0148 | -0.1236 | -77.2703
-16 | -1.1163 | 0.01395 | -0.12 | -80.0215
-15.5 | -1.0884 | 0.01316 | -0.1162 | -82.7052
-14.5 | -1.0274 | 0.01196 | -0.1085 | -85.903
-14 | -0.9973 | 0.01142 | -0.1041 | -87.3292
-13.5 | -0.9677 | 0.01098 | -0.0993 | -88.133
-13 | -0.9264 | 0.01049 | -0.0969 | -88.3127
-12.5 | -0.8827 | 0.00999 | -0.0948 | -88.3584
-12 | -0.836 | 0.00958 | -0.0933 | -87.2651
-11.5 | -0.7877 | 0.00921 | -0.092 | -85.5266
-11 | -0.7374 | 0.00888 | -0.0911 | -83.0405
-10.5 | -0.6859 | 0.00856 | -0.0904 | -80.1285
-10 | -0.6343 | 0.00822 | -0.0897 | -77.1655
-9.5 | -0.5822 | 0.0079 | -0.0891 | -73.6962
-9 | -0.5289 | 0.00764 | -0.0887 | -69.2277
-8.5 | -0.4746 | 0.00741 | -0.0885 | -64.0486
-8 | -0.42 | 0.00715 | -0.0884 | -58.7413
-7.5 | -0.3648 | 0.00691 | -0.0884 | -52.7931
-7 | -0.3088 | 0.00672 | -0.0886 | -45.9524
-6.5 | -0.2525 | 0.00655 | -0.0888 | -38.5496
-6 | -0.1967 | 0.00636 | -0.089 | -30.9277
-5.5 | -0.14 | 0.0062 | -0.0893 | -22.5806
-5 | -0.0826 | 0.00606 | -0.0898 | -13.6304
-4.5 | -0.0251 | 0.00591 | -0.0903 | -4.247
-4 | 0.0325 | 0.00576 | -0.0909 | 5.6424
-3.5 | 0.0904 | 0.00564 | -0.0915 | 16.0284
-3 | 0.148 | 0.00554 | -0.0921 | 26.7148
-2.5 | 0.2057 | 0.00545 | -0.0927 | 37.7431
-2 | 0.2635 | 0.00536 | -0.0934 | 49.1604
-1.5 | 0.3216 | 0.00524 | -0.0941 | 61.374
-1 | 0.3788 | 0.00505 | -0.0947 | 75.0099
-0.5 | 0.435 | 0.00481 | -0.0952 | 90.4366
0 | 0.4911 | 0.0046 | -0.0956 | 106.7609
0.5 | 0.5449 | 0.00433 | -0.0957 | 125.843
1 | 0.5961 | 0.00394 | -0.0953 | 151.2944
1.5 | 0.6526 | 0.00376 | -0.0958 | 173.5638
2 | 0.71 | 0.00374 | -0.0965 | 189.8396
2.5 | 0.7664 | 0.00375 | -0.0971 | 204.3733
3 | 0.8247 | 0.00374 | -0.098 | 220.508
3.5 | 0.8804 | 0.00384 | -0.0985 | 229.2708
4 | 0.9355 | 0.00396 | -0.0988 | 236.2374
4.5 | 0.9849 | 0.00427 | -0.0981 | 230.6557
5 | 1.0116 | 0.00523 | -0.0928 | 193.4226
5.5 | 1.027 | 0.00624 | -0.0854 | 164.5833
6 | 1.038 | 0.00683 | -0.0767 | 151.9766
7 | 1.0571 | 0.00839 | -0.0602 | 125.9952
7.5 | 1.0686 | 0.00943 | -0.0531 | 113.3192
8 | 1.0798 | 0.01076 | -0.0467 | 100.3532
9 | 1.109 | 0.01384 | -0.0364 | 80.1301
9.5 | 1.1219 | 0.01567 | -0.0316 | 71.5954
10 | 1.1371 | 0.01764 | -0.0277 | 64.4615
10.5 | 1.2792 | 0.01994 | -0.0511 | 64.1525
11 | 1.3078 | 0.0217 | -0.0496 | 60.2673
11.5 | 1.3775 | 0.0238 | -0.057 | 57.8782
12 | 1.4142 | 0.02594 | -0.0577 | 54.5181
12.5 | 1.4401 | 0.02805 | -0.0561 | 51.3405
13 | 1.4684 | 0.02997 | -0.0548 | 48.9957
13.5 | 1.4919 | 0.03234 | -0.0532 | 46.1317
14 | 1.5144 | 0.03482 | -0.0516 | 43.4922
14.5 | 1.5417 | 0.0369 | -0.0505 | 41.7805
15 | 1.5635 | 0.03951 | -0.0491 | 39.5723
15.5 | 1.5876 | 0.04189 | -0.0479 | 37.8993
16 | 1.6063 | 0.04479 | -0.0465 | 35.8629
16.5 | 1.6271 | 0.04756 | -0.0454 | 34.2115
17 | 1.6494 | 0.05019 | -0.0444 | 32.8631
17.5 | 1.6657 | 0.0534 | -0.0432 | 31.1929
18 | 1.684 | 0.05638 | -0.0422 | 29.8687
18.5 | 1.6991 | 0.0598 | -0.0412 | 28.413
19 | 1.7185 | 0.06276 | -0.0405 | 27.3821
19.5 | 1.7274 | 0.06678 | -0.0395 | 25.867
20 | 1.7401 | 0.07051 | -0.0388 | 24.6788

## 133. Re 16M Mach 0.25 (1)
BIGFOIL.COM POLAR EXPORT
GA 40A619
GA 40A619 |  |  |  | Cl Max: | 1.853 | at alpha= | 14 | deg
JavaFoil+Calcfoil stall+Eppler ext transition |  |  |  | L/D Max: | 149.689 | at alpha= | 3.5 | deg
Re: | 16000000 |  |  | Cd Min: | 0.00498 | at alpha= | 1 | deg
Mach: | 0.25 |  |  | Cl=0 at alpha= | -4.1406 | deg
|  |  |  | @ Cl=0.1, Cd= | 0.0061074
|  |  |  | @ Cl=0.4, Cd= | 0.0052666
|  |  |  | @ Cl=0.6, Cd= | 0.0051391
alpha (deg) | Cl | Cd | Cm | Cl/Cd
-16.5 | -0.339 | 0.11577 | -0.029 | -2.932
-16 | -0.38 | 0.10975 | -0.03 | -3.464
-15.5 | -0.417 | 0.103 | -0.031 | -4.045
-15 | -0.449 | 0.09772 | -0.032 | -4.596
-14.5 | -0.477 | 0.09236 | -0.033 | -5.162
-14 | -0.5 | 0.08795 | -0.034 | -5.687
-13.5 | -0.52 | 0.08152 | -0.036 | -6.376
-13 | -0.536 | 0.07375 | -0.039 | -7.269
-12.5 | -0.554 | 0.0605 | -0.044 | -9.157
-12 | -0.62 | 0.02024 | -0.059 | -30.636
-11.5 | -0.634 | 0.01349 | -0.062 | -47.006
-11 | -0.632 | 0.01119 | -0.065 | -56.514
-10.5 | -0.624 | 0.01011 | -0.067 | -61.736
-10 | -0.6 | 0.00918 | -0.068 | -65.383
-9.5 | -0.57 | 0.00887 | -0.07 | -64.27
-9 | -0.534 | 0.00795 | -0.071 | -67.205
-8.5 | -0.493 | 0.00758 | -0.072 | -65.049
-8 | -0.447 | 0.00717 | -0.073 | -62.402
-7.5 | -0.398 | 0.00711 | -0.075 | -55.969
-7 | -0.345 | 0.00666 | -0.076 | -51.772
-6.5 | -0.289 | 0.00654 | -0.077 | -44.149
-6 | -0.231 | 0.00633 | -0.079 | -36.421
-5.5 | -0.17 | 0.00611 | -0.08 | -27.895
-5 | -0.109 | 0.00647 | -0.081 | -16.783
-4.5 | -0.046 | 0.00625 | -0.083 | -7.315
-4 | 0.018 | 0.00616 | -0.084 | 2.917
-3.5 | 0.082 | 0.00616 | -0.085 | 13.334
-3 | 0.147 | 0.00597 | -0.087 | 24.584
-2.5 | 0.212 | 0.00586 | -0.088 | 36.134
-2 | 0.278 | 0.00579 | -0.09 | 47.928
-1.5 | 0.342 | 0.00557 | -0.091 | 61.466
-1 | 0.407 | 0.00523 | -0.092 | 77.867
-0.5 | 0.472 | 0.00518 | -0.094 | 91.137
0 | 0.541 | 0.00513 | -0.095 | 105.476
0.5 | 0.606 | 0.00514 | -0.096 | 117.967
1 | 0.672 | 0.00498 | -0.098 | 134.978
1.5 | 0.737 | 0.00511 | -0.099 | 144.267
2 | 0.802 | 0.00551 | -0.1 | 145.481
2.5 | 0.867 | 0.00621 | -0.102 | 139.587
3 | 0.932 | 0.00653 | -0.103 | 142.758
3.5 | 0.997 | 0.00666 | -0.104 | 149.689
4 | 1.062 | 0.00724 | -0.106 | 146.76
4.5 | 1.127 | 0.00775 | -0.107 | 145.446
5 | 1.192 | 0.00853 | -0.109 | 139.742
5.5 | 1.257 | 0.00903 | -0.11 | 139.206
6 | 1.304 | 0.00983 | -0.11 | 132.624
6.5 | 1.341 | 0.01066 | -0.11 | 125.781
7 | 1.395 | 0.01171 | -0.111 | 119.123
7.5 | 1.449 | 0.01276 | -0.112 | 113.562
8 | 1.5 | 0.01414 | -0.113 | 106.079
8.5 | 1.55 | 0.01483 | -0.114 | 104.535
9 | 1.599 | 0.01571 | -0.115 | 101.801
9.5 | 1.643 | 0.01672 | -0.116 | 98.318
10 | 1.685 | 0.01736 | -0.117 | 97.016
10.5 | 1.722 | 0.01826 | -0.118 | 94.304
11 | 1.755 | 0.0193 | -0.119 | 90.929
11.5 | 1.784 | 0.02086 | -0.12 | 85.526
12 | 1.809 | 0.02204 | -0.121 | 82.056
12.5 | 1.828 | 0.02318 | -0.122 | 78.892
13 | 1.842 | 0.02433 | -0.123 | 75.73
13.5 | 1.851 | 0.02567 | -0.124 | 72.087
14 | 1.853 | 0.02706 | -0.125 | 68.47
14.5 | 1.849 | 0.02864 | -0.126 | 64.54
15 | 1.837 | 0.03034 | -0.127 | 60.555
15.5 | 1.82 | 0.03225 | -0.127 | 56.426
16 | 1.797 | 0.03389 | -0.128 | 53.015
16.5 | 1.766 | 0.03592 | -0.129 | 49.169
17 | 1.729 | 0.03796 | -0.13 | 45.539
17.5 | 1.685 | 0.04012 | -0.131 | 42.001
18 | 1.635 | 0.04261 | -0.131 | 38.384
18.5 | 1.574 | 0.04526 | -0.132 | 34.789
19 | 1.495 | 0.04865 | -0.133 | 30.728

## 134. Re 16M Mach 0.25 (2)
BIGFOIL.COM POLAR EXPORT
GA 40A619
GA 40A619 |  |  |  | Cl Max: | 1.7212 | at alpha= | 20 | deg
XFOIL ncrit=9 |  |  |  | L/D Max: | 245.797 | at alpha= | 4 | deg
Re: | 16000000 |  |  | Cd Min: | 0.08254 | at alpha= | 20 | deg
Mach: | 0.25 |  |  | Cl=0 at alpha= | -4.2963 | deg
|  |  |  | @ Cl=0.1, Cd= | 0.0056922
|  |  |  | @ Cl=0.4, Cd= | 0.0050646
|  |  |  | @ Cl=0.6, Cd= | 0.0041824
alpha (deg) | Cl | Cd | Cm | Cl/Cd
-20 | -1.0593 | 0.0558 | -0.1517 | -18.9839
-19.5 | -1.0977 | 0.04578 | -0.1576 | -23.9777
-19 | -1.1224 | 0.03821 | -0.1605 | -29.3745
-18.5 | -1.1304 | 0.03284 | -0.161 | -34.4214
-18 | -1.1365 | 0.02831 | -0.1599 | -40.1448
-17.5 | -1.1324 | 0.02492 | -0.1577 | -45.4414
-17 | -1.1216 | 0.02224 | -0.1547 | -50.4317
-16.5 | -1.1124 | 0.01976 | -0.1507 | -56.2955
-16 | -1.0935 | 0.0179 | -0.1466 | -61.0894
-15.5 | -1.0744 | 0.01627 | -0.1419 | -66.0356
-15 | -1.0494 | 0.01502 | -0.1372 | -69.8668
-14.5 | -1.0212 | 0.01396 | -0.1325 | -73.1519
-14 | -0.9906 | 0.01311 | -0.1276 | -75.5606
-13.5 | -0.9613 | 0.0123 | -0.1222 | -78.1545
-13 | -0.9295 | 0.01161 | -0.1168 | -80.0603
-12.5 | -0.8989 | 0.01109 | -0.111 | -81.055
-12 | -0.8573 | 0.01052 | -0.1071 | -81.4924
-11.5 | -0.8113 | 0.00997 | -0.1041 | -81.3741
-11 | -0.7618 | 0.00947 | -0.1017 | -80.4435
-10.5 | -0.7097 | 0.00904 | -0.0998 | -78.5066
-10 | -0.6564 | 0.00865 | -0.0982 | -75.8844
-9.5 | -0.6018 | 0.00833 | -0.0969 | -72.2449
-9 | -0.547 | 0.00799 | -0.0957 | -68.4606
-8.5 | -0.4915 | 0.00765 | -0.0948 | -64.2484
-8 | -0.4342 | 0.00737 | -0.0942 | -58.9145
-7.5 | -0.3767 | 0.0071 | -0.0938 | -53.0563
-7 | -0.3193 | 0.00686 | -0.0934 | -46.5452
-6.5 | -0.261 | 0.00668 | -0.0932 | -39.0719
-6 | -0.2025 | 0.00649 | -0.0932 | -31.2018
-5.5 | -0.1437 | 0.00629 | -0.0933 | -22.8458
-5 | -0.0841 | 0.00612 | -0.0936 | -13.7418
-4.5 | -0.0242 | 0.00598 | -0.094 | -4.0468
-4 | 0.0352 | 0.00582 | -0.0944 | 6.0481
-3.5 | 0.0948 | 0.0057 | -0.0948 | 16.6316
-3 | 0.1545 | 0.00561 | -0.0954 | 27.5401
-2.5 | 0.2141 | 0.0055 | -0.0959 | 38.9273
-2 | 0.2743 | 0.0054 | -0.0966 | 50.7963
-1.5 | 0.3345 | 0.00528 | -0.0974 | 63.3523
-1 | 0.3936 | 0.00509 | -0.0979 | 77.3281
-0.5 | 0.4516 | 0.00486 | -0.0983 | 92.9218
0 | 0.5093 | 0.00465 | -0.0987 | 109.5269
0.5 | 0.5647 | 0.00436 | -0.0987 | 129.5183
1.5 | 0.676 | 0.0038 | -0.0988 | 177.8947
2 | 0.7353 | 0.00376 | -0.0995 | 195.5585
2.5 | 0.7936 | 0.00379 | -0.1001 | 209.3931
3 | 0.8541 | 0.00378 | -0.101 | 225.9524
3.5 | 0.9126 | 0.00386 | -0.1016 | 236.4249
4 | 0.9709 | 0.00395 | -0.1021 | 245.7975
4.5 | 1.024 | 0.00419 | -0.1016 | 244.3914
5 | 1.0553 | 0.005 | -0.0968 | 211.06
5.5 | 1.0574 | 0.00613 | -0.0861 | 172.4959
6 | 1.0508 | 0.00699 | -0.0736 | 150.329
6.5 | 1.0563 | 0.00789 | -0.0643 | 133.8783
7 | 1.0608 | 0.00908 | -0.0557 | 116.8282
7.5 | 1.0733 | 0.01041 | -0.0491 | 103.1028
8 | 1.0773 | 0.01235 | -0.0419 | 87.2308
8.5 | 1.0873 | 0.01432 | -0.0361 | 75.9288
9 | 1.1045 | 0.01614 | -0.0317 | 68.4325
10 | 1.226 | 0.02167 | -0.0446 | 56.5759
10.5 | 1.2811 | 0.02399 | -0.0489 | 53.4014
11 | 1.3072 | 0.02618 | -0.0469 | 49.9312
11.5 | 1.3751 | 0.02867 | -0.0537 | 47.963
12 | 1.4049 | 0.0311 | -0.0527 | 45.1736
12.5 | 1.4307 | 0.03353 | -0.051 | 42.6693
13 | 1.459 | 0.03575 | -0.0494 | 40.8112
13.5 | 1.4827 | 0.03839 | -0.0476 | 38.622
14 | 1.5057 | 0.04114 | -0.0459 | 36.5994
14.5 | 1.533 | 0.04355 | -0.0445 | 35.2009
15 | 1.5541 | 0.04652 | -0.0429 | 33.4071
15.5 | 1.5783 | 0.04923 | -0.0415 | 32.0597
16 | 1.5978 | 0.05246 | -0.04 | 30.4575
16.5 | 1.6195 | 0.05546 | -0.0387 | 29.2012
17 | 1.6394 | 0.05869 | -0.0374 | 27.9332
17.5 | 1.6537 | 0.0625 | -0.0361 | 26.4592
18 | 1.6744 | 0.06567 | -0.035 | 25.4972
18.5 | 1.6863 | 0.0698 | -0.0339 | 24.159
19 | 1.7008 | 0.07372 | -0.0329 | 23.0711
19.5 | 1.7139 | 0.0778 | -0.0321 | 22.0296
20 | 1.7212 | 0.08254 | -0.0313 | 20.8529

## 135. Re 16M Mach 0.50 (1)
BIGFOIL.COM POLAR EXPORT
GA 40A619
GA 40A619 |  |  |  | Cl Max: | 1.721 | at alpha= | 9.5 | deg
JavaFoil+Calcfoil stall+Eppler ext transition |  |  |  | L/D Max: | 151.679 | at alpha= | 2 | deg
Re: | 16000000 |  |  | Cd Min: | 0.00543 | at alpha= | 1 | deg
Mach: | 0.5 |  |  | Cl=0 at alpha= | -4.1429 | deg
|  |  |  | @ Cl=0.1, Cd= | 0.0064252
|  |  |  | @ Cl=0.4, Cd= | 0.0059931
|  |  |  | @ Cl=0.6, Cd= | 0.0054446
alpha (deg) | Cl | Cd | Cm | Cl/Cd
-20 | -0.913 | 0.1799 | -0.03 | -5.077
-19.5 | -0.885 | 0.17276 | -0.031 | -5.125
-19 | -0.857 | 0.16445 | -0.031 | -5.213
-18.5 | -0.832 | 0.14306 | -0.033 | -5.818
-18 | -0.805 | 0.13382 | -0.034 | -6.017
-17.5 | -0.776 | 0.12869 | -0.035 | -6.032
-17 | -0.747 | 0.12165 | -0.035 | -6.144
-16.5 | -0.717 | 0.11913 | -0.035 | -6.022
-16 | -0.689 | 0.10995 | -0.036 | -6.266
-15.5 | -0.66 | 0.10674 | -0.036 | -6.179
-15 | -0.63 | 0.10263 | -0.036 | -6.138
-14.5 | -0.6 | 0.09957 | -0.035 | -6.025
-14 | -0.571 | 0.0956 | -0.036 | -5.976
-13.5 | -0.543 | 0.09645 | -0.037 | -5.628
-13 | -0.515 | 0.08809 | -0.038 | -5.844
-12.5 | -0.486 | 0.08227 | -0.039 | -5.908
-12 | -0.459 | 0.07447 | -0.042 | -6.164
-11.5 | -0.432 | 0.06702 | -0.045 | -6.453
-11 | -0.458 | 0.0211 | -0.068 | -21.683
-10.5 | -0.439 | 0.01425 | -0.072 | -30.793
-10 | -0.41 | 0.01199 | -0.075 | -34.192
-9.5 | -0.311 | 0.06272 | -0.038 | -4.953
-9 | -0.284 | 0.05367 | -0.045 | -5.291
-8.5 | -0.308 | 0.00982 | -0.08 | -31.32
-8 | -0.226 | 0.0471 | -0.048 | -4.8
-7.5 | -0.23 | 0.01182 | -0.08 | -19.456
-7 | -0.315 | 0.00791 | -0.085 | -39.798
-6.5 | -0.292 | 0.00763 | -0.087 | -38.244
-6 | -0.243 | 0.00726 | -0.088 | -33.494
-5.5 | -0.184 | 0.00675 | -0.09 | -27.269
-5 | -0.119 | 0.0065 | -0.091 | -18.291
-4.5 | -0.05 | 0.00623 | -0.093 | -8.1
-4 | 0.02 | 0.00638 | -0.094 | 3.123
-3.5 | 0.091 | 0.00644 | -0.096 | 14.187
-3 | 0.164 | 0.00632 | -0.097 | 25.888
-2.5 | 0.236 | 0.00636 | -0.099 | 37.093
-2 | 0.31 | 0.0062 | -0.1 | 50.044
-1.5 | 0.383 | 0.00613 | -0.102 | 62.415
-1 | 0.455 | 0.00555 | -0.103 | 82.006
-0.5 | 0.528 | 0.00551 | -0.105 | 95.833
0 | 0.605 | 0.00544 | -0.106 | 111.248
0.5 | 0.678 | 0.00548 | -0.108 | 123.703
1 | 0.751 | 0.00543 | -0.109 | 138.398
1.5 | 0.824 | 0.00557 | -0.111 | 148.039
2 | 0.897 | 0.00591 | -0.112 | 151.679
2.5 | 0.97 | 0.0065 | -0.114 | 149.177
3 | 1.042 | 0.00747 | -0.115 | 139.532
3.5 | 1.115 | 0.00755 | -0.117 | 147.725
4 | 1.16 | 0.00926 | -0.115 | 125.287
4.5 | 1.228 | 0.01015 | -0.116 | 121.024
5 | 1.295 | 0.0109 | -0.118 | 118.837
5.5 | 1.362 | 0.01188 | -0.119 | 114.606
6 | 1.429 | 0.01288 | -0.12 | 110.936
6.5 | 1.468 | 0.01448 | -0.121 | 101.379
7 | 1.523 | 0.01608 | -0.122 | 94.704
7.5 | 1.575 | 0.0182 | -0.123 | 86.539
8 | 1.624 | 0.01945 | -0.124 | 83.473
8.5 | 1.667 | 0.02082 | -0.125 | 80.089
9 | 1.703 | 0.02218 | -0.126 | 76.789
9.5 | 1.721 | 0.02385 | -0.127 | 72.168
10 | 1.717 | 0.0261 | -0.128 | 65.77
10.5 | 1.675 | 0.02802 | -0.13 | 59.776
11 | 1.545 | 0.03059 | -0.131 | 50.504
11.5 | 1.06 | 0.03355 | -0.132 | 31.591
12 | 1.092 | 0.03452 | -0.133 | 31.628
12.5 | 1.121 | 0.0395 | -0.134 | 28.374
13 | 1.152 | 0.04068 | -0.135 | 28.327
13.5 | 1.183 | 0.04332 | -0.136 | 27.306
14 | 1.212 | 0.04725 | -0.136 | 25.652
14.5 | 1.235 | 0.05528 | -0.136 | 22.336

## 136. Re 16M Mach 0.50 (2)
BIGFOIL.COM POLAR EXPORT
GA 40A619
GA 40A619 |  |  |  | Cl Max: | 1.6099 | at alpha= | 17.5 | deg
XFOIL ncrit=9 |  |  |  | L/D Max: | 277.55 | at alpha= | 5 | deg
Re: | 16000000 |  |  | Cd Min: | 0.11701 | at alpha= | 18.5 | deg
Mach: | 0.5 |  |  | Cl=0 at alpha= | -99 | deg
|  |  |  | @ Cl=0.1, Cd= | 0.00494
|  |  |  | @ Cl=0.4, Cd= | 0.00494
|  |  |  | @ Cl=0.6, Cd= | 0.0048875
alpha (deg) | Cl | Cd | Cm | Cl/Cd
0 | 0.5902 | 0.00494 | -0.1122 | 119.4737
0.5 | 0.6537 | 0.0046 | -0.1121 | 142.1087
1 | 0.7131 | 0.00412 | -0.1112 | 173.0825
1.5 | 0.7799 | 0.00399 | -0.1117 | 195.4637
2 | 0.8476 | 0.00394 | -0.1122 | 215.1269
2.5 | 0.915 | 0.004 | -0.1126 | 228.75
3 | 0.9841 | 0.00403 | -0.1132 | 244.1935
3.5 | 1.0531 | 0.00408 | -0.1137 | 258.1127
4 | 1.1184 | 0.00422 | -0.1134 | 265.0237
4.5 | 1.1865 | 0.00429 | -0.1134 | 276.5734
5 | 1.2462 | 0.00449 | -0.1118 | 277.5501
5.5 | 1.2569 | 0.00514 | -0.1005 | 244.5331
6.5 | 1.1742 | 0.00917 | -0.0633 | 128.048
7 | 1.1307 | 0.01297 | -0.0486 | 87.1781
7.5 | 1.1139 | 0.01643 | -0.0388 | 67.7967
8 | 1.1094 | 0.01984 | -0.0315 | 55.9173
8.5 | 1.0922 | 0.02458 | -0.0247 | 44.4345
9 | 1.1164 | 0.02836 | -0.0238 | 39.3653
9.5 | 1.1884 | 0.03394 | -0.0353 | 35.0147
10 | 1.2082 | 0.03824 | -0.0341 | 31.5952
10.5 | 1.2436 | 0.04203 | -0.0347 | 29.5884
12 | 1.361 | 0.05279 | -0.0355 | 25.7814
12.5 | 1.3922 | 0.05587 | -0.0332 | 24.9186
13 | 1.4189 | 0.05939 | -0.0309 | 23.8912
13.5 | 1.4491 | 0.06272 | -0.0287 | 23.1043
14 | 1.4732 | 0.06663 | -0.0265 | 22.1102
14.5 | 1.501 | 0.07034 | -0.0244 | 21.3392
15 | 1.5266 | 0.07435 | -0.0223 | 20.5326
15.5 | 1.5464 | 0.07893 | -0.0203 | 19.592
16 | 1.5685 | 0.08341 | -0.0184 | 18.8047
16.5 | 1.5908 | 0.08803 | -0.0167 | 18.0711
17 | 1.6041 | 0.09354 | -0.0151 | 17.1488
17.5 | 1.6099 | 0.09985 | -0.0139 | 16.1232
18 | 1.5986 | 0.10797 | -0.0135 | 14.806
18.5 | 1.5791 | 0.11701 | -0.0141 | 13.4954

## 137. Re 18M Mach 0.00 (1)
BIGFOIL.COM POLAR EXPORT
GA 40A619
GA 40A619 |  |  |  | Cl Max: | 1.932 | at alpha= | 16 | deg
JavaFoil+Calcfoil stall+Eppler ext transition |  |  |  | L/D Max: | 145.018 | at alpha= | 4 | deg
Re: | 18000000 |  |  | Cd Min: | 0.00506 | at alpha= | 0.5 | deg
Mach: | 0 |  |  | Cl=0 at alpha= | -4.1393 | deg
|  |  |  | @ Cl=0.1, Cd= | 0.0057623
|  |  |  | @ Cl=0.4, Cd= | 0.0053019
|  |  |  | @ Cl=0.6, Cd= | 0.0050848
alpha (deg) | Cl | Cd | Cm | Cl/Cd
-19 | -0.62 | 0.12986 | -0.028 | -4.778
-18.5 | -0.633 | 0.12211 | -0.029 | -5.182
-18 | -0.644 | 0.11518 | -0.031 | -5.592
-17.5 | -0.659 | 0.1025 | -0.033 | -6.428
-17 | -0.67 | 0.09353 | -0.035 | -7.164
-16.5 | -0.678 | 0.08776 | -0.036 | -7.726
-16 | -0.686 | 0.07994 | -0.038 | -8.585
-15.5 | -0.693 | 0.0723 | -0.04 | -9.585
-15 | -0.723 | 0.04646 | -0.046 | -15.564
-14.5 | -0.758 | 0.02479 | -0.051 | -30.595
-14 | -0.767 | 0.01887 | -0.054 | -40.632
-13.5 | -0.767 | 0.01558 | -0.056 | -49.221
-13 | -0.762 | 0.01334 | -0.057 | -57.109
-12.5 | -0.754 | 0.01114 | -0.059 | -67.614
-12 | -0.736 | 0.01046 | -0.061 | -70.409
-11.5 | -0.718 | 0.00925 | -0.062 | -77.624
-11 | -0.689 | 0.00915 | -0.064 | -75.343
-10.5 | -0.657 | 0.00885 | -0.065 | -74.312
-10 | -0.621 | 0.00848 | -0.066 | -73.237
-9.5 | -0.582 | 0.00769 | -0.067 | -75.64
-9 | -0.539 | 0.00744 | -0.069 | -72.493
-8.5 | -0.493 | 0.00706 | -0.07 | -69.783
-8 | -0.444 | 0.00684 | -0.071 | -64.961
-7.5 | -0.392 | 0.00658 | -0.072 | -59.656
-7 | -0.339 | 0.00637 | -0.074 | -53.144
-6.5 | -0.283 | 0.00626 | -0.075 | -45.172
-6 | -0.225 | 0.00605 | -0.076 | -37.155
-5.5 | -0.166 | 0.0063 | -0.078 | -26.332
-5 | -0.106 | 0.0062 | -0.079 | -17.029
-4.5 | -0.044 | 0.006 | -0.08 | -7.4
-4 | 0.017 | 0.00599 | -0.081 | 2.912
-3.5 | 0.08 | 0.00573 | -0.083 | 13.923
-3 | 0.142 | 0.00583 | -0.084 | 24.406
-2.5 | 0.205 | 0.00576 | -0.085 | 35.621
-2 | 0.269 | 0.0056 | -0.087 | 48.013
-1.5 | 0.332 | 0.00563 | -0.088 | 58.908
-1 | 0.395 | 0.00531 | -0.089 | 74.302
-0.5 | 0.457 | 0.00521 | -0.091 | 87.813
0 | 0.524 | 0.00507 | -0.092 | 103.349
0.5 | 0.587 | 0.00506 | -0.093 | 116.078
1 | 0.65 | 0.00518 | -0.095 | 125.458
1.5 | 0.713 | 0.00531 | -0.096 | 134.423
2 | 0.777 | 0.00567 | -0.097 | 136.991
2.5 | 0.84 | 0.00618 | -0.099 | 135.788
3 | 0.903 | 0.00631 | -0.1 | 142.971
3.5 | 0.966 | 0.00669 | -0.101 | 144.268
4 | 1.029 | 0.00709 | -0.103 | 145.018
4.5 | 1.092 | 0.00779 | -0.104 | 140.223
5 | 1.154 | 0.00827 | -0.105 | 139.587
5.5 | 1.217 | 0.00866 | -0.106 | 140.553
6 | 1.28 | 0.00894 | -0.108 | 143.121
6.5 | 1.329 | 0.00989 | -0.109 | 134.419
7 | 1.359 | 0.01089 | -0.108 | 124.836
7.5 | 1.412 | 0.0117 | -0.109 | 120.766
8 | 1.464 | 0.01291 | -0.11 | 113.416
8.5 | 1.515 | 0.01333 | -0.111 | 113.629
9 | 1.564 | 0.01405 | -0.112 | 111.357
9.5 | 1.61 | 0.01475 | -0.113 | 109.161
10 | 1.654 | 0.01564 | -0.114 | 105.766
10.5 | 1.695 | 0.01619 | -0.115 | 104.708
11 | 1.734 | 0.01701 | -0.116 | 101.93
11.5 | 1.769 | 0.01801 | -0.117 | 98.229
12 | 1.8 | 0.01934 | -0.118 | 93.103
12.5 | 1.829 | 0.02029 | -0.119 | 90.14
13 | 1.854 | 0.02134 | -0.12 | 86.907
13.5 | 1.877 | 0.02221 | -0.121 | 84.507
14 | 1.895 | 0.02334 | -0.122 | 81.206
14.5 | 1.91 | 0.02451 | -0.123 | 77.948
15 | 1.921 | 0.02583 | -0.123 | 74.381
15.5 | 1.928 | 0.0271 | -0.124 | 71.162
16 | 1.932 | 0.02857 | -0.125 | 67.61
16.5 | 1.932 | 0.02991 | -0.126 | 64.571
17 | 1.928 | 0.03177 | -0.127 | 60.678
17.5 | 1.92 | 0.03335 | -0.127 | 57.58
18 | 1.91 | 0.0349 | -0.128 | 54.718
18.5 | 1.894 | 0.03659 | -0.129 | 51.756
19 | 1.866 | 0.03843 | -0.13 | 48.563
19.5 | 1.835 | 0.04064 | -0.13 | 45.157
20 | 1.802 | 0.04279 | -0.131 | 42.106

## 138. Re 18M Mach 0.00 (2)
BIGFOIL.COM POLAR EXPORT
GA 40A619
GA 40A619 |  |  |  | Cl Max: | 1.7553 | at alpha= | 20 | deg
XFOIL ncrit=9 |  |  |  | L/D Max: | 230.647 | at alpha= | 4 | deg
Re: | 18000000 |  |  | Cd Min: | 0.06717 | at alpha= | 20 | deg
Mach: | 0 |  |  | Cl=0 at alpha= | -4.2789 | deg
|  |  |  | @ Cl=0.1, Cd= | 0.0055131
|  |  |  | @ Cl=0.4, Cd= | 0.0048535
|  |  |  | @ Cl=0.6, Cd= | 0.0039308
alpha (deg) | Cl | Cd | Cm | Cl/Cd
-20 | -1.3158 | 0.0226 | -0.1366 | -58.2212
-19.5 | -1.2976 | 0.0208 | -0.1346 | -62.3846
-19 | -1.2789 | 0.01918 | -0.1322 | -66.6788
-18.5 | -1.2558 | 0.01784 | -0.1298 | -70.3924
-18 | -1.234 | 0.01659 | -0.1269 | -74.3822
-17.5 | -1.2082 | 0.01557 | -0.124 | -77.5979
-17 | -1.1807 | 0.0147 | -0.1211 | -80.3197
-16.5 | -1.1552 | 0.01384 | -0.1175 | -83.4682
-16 | -1.1267 | 0.01311 | -0.1141 | -85.942
-15.5 | -1.0982 | 0.01246 | -0.1104 | -88.138
-14 | -1.0083 | 0.01103 | -0.098 | -91.4143
-13.5 | -0.969 | 0.01057 | -0.0954 | -91.6746
-13 | -0.9262 | 0.0101 | -0.0935 | -91.703
-12.5 | -0.8817 | 0.00963 | -0.0918 | -91.5576
-12 | -0.8346 | 0.00926 | -0.0906 | -90.1296
-11.5 | -0.7859 | 0.00892 | -0.0896 | -88.1054
-11 | -0.7353 | 0.00861 | -0.0889 | -85.4007
-10.5 | -0.6838 | 0.00831 | -0.0884 | -82.2864
-10 | -0.6324 | 0.00799 | -0.0879 | -79.1489
-9.5 | -0.5806 | 0.00769 | -0.0874 | -75.5007
-9 | -0.5273 | 0.00745 | -0.0872 | -70.7785
-8.5 | -0.473 | 0.00722 | -0.0872 | -65.5125
-8 | -0.4185 | 0.00697 | -0.0872 | -60.043
-7.5 | -0.3636 | 0.00674 | -0.0873 | -53.9466
-7 | -0.3081 | 0.00656 | -0.0876 | -46.9665
-6.5 | -0.2522 | 0.00641 | -0.0878 | -39.3448
-6 | -0.1964 | 0.00623 | -0.0881 | -31.5249
-5.5 | -0.1399 | 0.00606 | -0.0885 | -23.0858
-5 | -0.0827 | 0.00592 | -0.0891 | -13.9696
-4.5 | -0.0253 | 0.00578 | -0.0897 | -4.3772
-4 | 0.0319 | 0.00564 | -0.0902 | 5.656
-3.5 | 0.0892 | 0.00553 | -0.0909 | 16.1302
-3 | 0.1466 | 0.00544 | -0.0915 | 26.9485
-2.5 | 0.2041 | 0.00535 | -0.0922 | 38.1495
-2 | 0.2619 | 0.00524 | -0.0929 | 49.9809
-1.5 | 0.3199 | 0.00513 | -0.0937 | 62.3587
-0.5 | 0.4329 | 0.00474 | -0.0948 | 91.3291
0 | 0.4886 | 0.00457 | -0.0952 | 106.9147
0.5 | 0.5429 | 0.00435 | -0.0954 | 124.8046
1 | 0.5955 | 0.00395 | -0.0953 | 150.7595
1.5 | 0.6495 | 0.00372 | -0.0955 | 174.5968
2 | 0.7061 | 0.00375 | -0.0962 | 188.2933
2.5 | 0.7633 | 0.00369 | -0.0969 | 206.8564
3 | 0.8192 | 0.00374 | -0.0975 | 219.0374
3.5 | 0.8749 | 0.00381 | -0.098 | 229.6325
4 | 0.9272 | 0.00402 | -0.0979 | 230.6468
5 | 0.9944 | 0.00552 | -0.0903 | 180.1449
5.5 | 1.0134 | 0.0064 | -0.0836 | 158.3438
6 | 1.029 | 0.00689 | -0.0759 | 149.3469
6.5 | 1.0352 | 0.00765 | -0.0668 | 135.3203
7 | 1.0542 | 0.00831 | -0.0606 | 126.8592
7.5 | 1.0645 | 0.00934 | -0.0534 | 113.9722
8 | 1.0778 | 0.01053 | -0.0473 | 102.3552
8.5 | 1.0956 | 0.0118 | -0.0423 | 92.8475
9 | 1.1128 | 0.01325 | -0.0377 | 83.9849
9.5 | 1.123 | 0.01516 | -0.0325 | 74.0765
10 | 1.1401 | 0.0169 | -0.0286 | 67.4615
10.5 | 1.1926 | 0.01848 | -0.032 | 64.5346
11 | 1.3268 | 0.02057 | -0.0535 | 64.5017
11.5 | 1.355 | 0.0224 | -0.0521 | 60.4911
12 | 1.4224 | 0.02425 | -0.0588 | 58.6557
12.5 | 1.4529 | 0.02627 | -0.0582 | 55.3064
13 | 1.478 | 0.02841 | -0.0566 | 52.0239
13.5 | 1.5049 | 0.03038 | -0.0552 | 49.5359
14 | 1.5282 | 0.03272 | -0.0538 | 46.7054
14.5 | 1.5523 | 0.03505 | -0.0524 | 44.2882
15 | 1.5778 | 0.03721 | -0.0513 | 42.4026
15.5 | 1.597 | 0.03998 | -0.0498 | 39.945
16 | 1.6217 | 0.04225 | -0.0488 | 38.3834
16.5 | 1.641 | 0.04506 | -0.0475 | 36.4181
17 | 1.6619 | 0.04772 | -0.0465 | 34.8261
17.5 | 1.68 | 0.05067 | -0.0454 | 33.1557
18 | 1.6948 | 0.05394 | -0.0442 | 31.4201
18.5 | 1.7158 | 0.05663 | -0.0435 | 30.2984
19 | 1.7277 | 0.06028 | -0.0424 | 28.6612
19.5 | 1.7445 | 0.06337 | -0.0417 | 27.5288
20 | 1.7553 | 0.06717 | -0.0409 | 26.1322

## 139. Re 18M Mach 0.10 (1)
BIGFOIL.COM POLAR EXPORT
GA 40A619
GA 40A619 |  |  |  | Cl Max: | 1.918 | at alpha= | 15.5 | deg
JavaFoil+Calcfoil stall+Eppler ext transition |  |  |  | L/D Max: | 145.466 | at alpha= | 4 | deg
Re: | 18000000 |  |  | Cd Min: | 0.00507 | at alpha= | 0.5 | deg
Mach: | 0.1 |  |  | Cl=0 at alpha= | -4.1429 | deg
|  |  |  | @ Cl=0.1, Cd= | 0.0057932
|  |  |  | @ Cl=0.4, Cd= | 0.0053519
|  |  |  | @ Cl=0.6, Cd= | 0.0050888
alpha (deg) | Cl | Cd | Cm | Cl/Cd
-18.5 | -0.586 | 0.12721 | -0.028 | -4.611
-18 | -0.601 | 0.11994 | -0.03 | -5.01
-17.5 | -0.616 | 0.10979 | -0.032 | -5.612
-17 | -0.63 | 0.10118 | -0.033 | -6.224
-16.5 | -0.642 | 0.09293 | -0.035 | -6.909
-16 | -0.645 | 0.09402 | -0.034 | -6.861
-15.5 | -0.656 | 0.08378 | -0.037 | -7.828
-15 | -0.669 | 0.07061 | -0.04 | -9.473
-14.5 | -0.718 | 0.0338 | -0.049 | -21.25
-14 | -0.738 | 0.02233 | -0.053 | -33.074
-13.5 | -0.746 | 0.01715 | -0.055 | -43.486
-13 | -0.745 | 0.01428 | -0.057 | -52.153
-12.5 | -0.738 | 0.01241 | -0.059 | -59.472
-12 | -0.726 | 0.01078 | -0.061 | -67.312
-11.5 | -0.709 | 0.00985 | -0.063 | -71.992
-11 | -0.685 | 0.00933 | -0.064 | -73.382
-10.5 | -0.654 | 0.0089 | -0.065 | -73.476
-10 | -0.62 | 0.00859 | -0.066 | -72.109
-9.5 | -0.581 | 0.00777 | -0.068 | -74.786
-9 | -0.539 | 0.00742 | -0.069 | -72.638
-8.5 | -0.493 | 0.00714 | -0.07 | -69.144
-8 | -0.445 | 0.00689 | -0.072 | -64.588
-7.5 | -0.393 | 0.00665 | -0.073 | -59.139
-7 | -0.34 | 0.00645 | -0.074 | -52.621
-6.5 | -0.284 | 0.00622 | -0.075 | -45.569
-6 | -0.226 | 0.00614 | -0.077 | -36.803
-5.5 | -0.167 | 0.00636 | -0.078 | -26.172
-5 | -0.106 | 0.00616 | -0.079 | -17.22
-4.5 | -0.045 | 0.00606 | -0.081 | -7.364
-4 | 0.018 | 0.00605 | -0.082 | 2.895
-3.5 | 0.08 | 0.00579 | -0.083 | 13.837
-3 | 0.143 | 0.0058 | -0.085 | 24.663
-2.5 | 0.206 | 0.00573 | -0.086 | 35.991
-2 | 0.27 | 0.00566 | -0.087 | 47.728
-1.5 | 0.333 | 0.00569 | -0.088 | 58.575
-1 | 0.397 | 0.00536 | -0.09 | 73.947
-0.5 | 0.46 | 0.00519 | -0.091 | 88.659
0 | 0.527 | 0.00512 | -0.092 | 102.836
0.5 | 0.59 | 0.00507 | -0.094 | 116.457
1 | 0.654 | 0.00519 | -0.095 | 125.973
1.5 | 0.717 | 0.00535 | -0.096 | 134.012
2 | 0.781 | 0.00567 | -0.098 | 137.779
2.5 | 0.844 | 0.00623 | -0.099 | 135.405
3 | 0.907 | 0.00631 | -0.1 | 143.764
3.5 | 0.971 | 0.00675 | -0.102 | 143.733
4 | 1.034 | 0.00711 | -0.103 | 145.466
4.5 | 1.097 | 0.00787 | -0.104 | 139.423
5 | 1.16 | 0.00836 | -0.106 | 138.853
5.5 | 1.223 | 0.00869 | -0.107 | 140.73
6 | 1.286 | 0.00902 | -0.108 | 142.544
6.5 | 1.336 | 0.00997 | -0.11 | 133.927
7 | 1.365 | 0.011 | -0.108 | 124.14
7.5 | 1.418 | 0.01185 | -0.109 | 119.631
8 | 1.47 | 0.01308 | -0.11 | 112.345
8.5 | 1.521 | 0.01351 | -0.111 | 112.543
9 | 1.57 | 0.01423 | -0.112 | 110.353
9.5 | 1.616 | 0.01495 | -0.114 | 108.094
10 | 1.659 | 0.01587 | -0.114 | 104.533
10.5 | 1.7 | 0.01643 | -0.116 | 103.485
11 | 1.738 | 0.0173 | -0.116 | 100.463
11.5 | 1.772 | 0.01829 | -0.117 | 96.875
12 | 1.803 | 0.01967 | -0.118 | 91.668
12.5 | 1.831 | 0.02066 | -0.119 | 88.603
13 | 1.854 | 0.0217 | -0.12 | 85.448
13.5 | 1.875 | 0.0226 | -0.121 | 82.961
14 | 1.892 | 0.0238 | -0.122 | 79.508
14.5 | 1.905 | 0.02498 | -0.123 | 76.259
15 | 1.913 | 0.02645 | -0.124 | 72.342
15.5 | 1.918 | 0.02768 | -0.125 | 69.277
16 | 1.918 | 0.02919 | -0.126 | 65.715
16.5 | 1.915 | 0.03061 | -0.126 | 62.55
17 | 1.907 | 0.03236 | -0.127 | 58.943
17.5 | 1.896 | 0.03416 | -0.128 | 55.511
18 | 1.882 | 0.03581 | -0.129 | 52.545
18.5 | 1.861 | 0.0375 | -0.13 | 49.62
19 | 1.828 | 0.0395 | -0.13 | 46.285
19.5 | 1.792 | 0.04161 | -0.131 | 43.07
20 | 1.752 | 0.04404 | -0.132 | 39.793

## 140. Re 18M Mach 0.10 (2)
BIGFOIL.COM POLAR EXPORT
GA 40A619
GA 40A619 |  |  |  | Cl Max: | 1.7558 | at alpha= | 20 | deg
XFOIL ncrit=9 |  |  |  | L/D Max: | 232.843 | at alpha= | 4 | deg
Re: | 18000000 |  |  | Cd Min: | 0.06896 | at alpha= | 20 | deg
Mach: | 0.1 |  |  | Cl=0 at alpha= | -4.2809 | deg
|  |  |  | @ Cl=0.1, Cd= | 0.0055244
|  |  |  | @ Cl=0.4, Cd= | 0.004884
|  |  |  | @ Cl=0.6, Cd= | 0.0039574
alpha (deg) | Cl | Cd | Cm | Cl/Cd
-20 | -1.3073 | 0.02443 | -0.1417 | -53.5121
-19.5 | -1.2914 | 0.0223 | -0.1398 | -57.9103
-19 | -1.2745 | 0.02043 | -0.1374 | -62.3837
-18.5 | -1.2527 | 0.01888 | -0.135 | -66.3506
-18 | -1.2319 | 0.01747 | -0.132 | -70.5152
-17.5 | -1.207 | 0.0163 | -0.1291 | -74.0491
-17 | -1.18 | 0.01531 | -0.126 | -77.0738
-16.5 | -1.1551 | 0.01434 | -0.1223 | -80.5509
-16 | -1.127 | 0.01352 | -0.1188 | -83.358
-15.5 | -1.0988 | 0.0128 | -0.1149 | -85.8438
-15 | -1.0686 | 0.0122 | -0.1109 | -87.5902
-14.5 | -1.0373 | 0.01164 | -0.1069 | -89.1151
-14 | -1.0066 | 0.01118 | -0.1025 | -90.0358
-13.5 | -0.9727 | 0.0108 | -0.0986 | -90.0648
-13 | -0.9303 | 0.0103 | -0.0963 | -90.3204
-12.5 | -0.886 | 0.00982 | -0.0943 | -90.224
-12 | -0.8393 | 0.00941 | -0.0928 | -89.1923
-11.5 | -0.7911 | 0.00902 | -0.0915 | -87.7051
-11 | -0.7403 | 0.00869 | -0.0906 | -85.1899
-10.5 | -0.6885 | 0.00838 | -0.09 | -82.1599
-10 | -0.6363 | 0.00807 | -0.0894 | -78.8476
-9.5 | -0.5842 | 0.00776 | -0.0888 | -75.2835
-9 | -0.5309 | 0.00749 | -0.0884 | -70.8812
-8.5 | -0.4761 | 0.00725 | -0.0883 | -65.669
-8 | -0.421 | 0.00701 | -0.0883 | -60.0571
-7.5 | -0.3659 | 0.00677 | -0.0882 | -54.0473
-7 | -0.31 | 0.00659 | -0.0884 | -47.041
-6.5 | -0.2537 | 0.00643 | -0.0886 | -39.4557
-6 | -0.1974 | 0.00625 | -0.0889 | -31.584
-5.5 | -0.1406 | 0.00608 | -0.0892 | -23.125
-5 | -0.083 | 0.00593 | -0.0898 | -13.9966
-4.5 | -0.0252 | 0.00579 | -0.0903 | -4.3523
-4 | 0.0323 | 0.00565 | -0.0909 | 5.7168
-3.5 | 0.09 | 0.00554 | -0.0915 | 16.2455
-3 | 0.1477 | 0.00545 | -0.0921 | 27.1009
-2.5 | 0.2056 | 0.00535 | -0.0927 | 38.4299
-2 | 0.2638 | 0.00525 | -0.0935 | 50.2476
-1.5 | 0.3222 | 0.00513 | -0.0943 | 62.807
-1 | 0.3796 | 0.00496 | -0.0949 | 76.5323
-0.5 | 0.436 | 0.00475 | -0.0954 | 91.7895
0 | 0.492 | 0.00458 | -0.0958 | 107.4236
0.5 | 0.5465 | 0.00436 | -0.096 | 125.344
1 | 0.5994 | 0.00396 | -0.0959 | 151.3636
1.5 | 0.6538 | 0.00372 | -0.0961 | 175.7527
2 | 0.7107 | 0.00375 | -0.0967 | 189.52
2.5 | 0.7683 | 0.00369 | -0.0975 | 208.2114
3 | 0.8247 | 0.00373 | -0.0981 | 221.0992
3.5 | 0.881 | 0.00381 | -0.0986 | 231.2336
4 | 0.9337 | 0.00401 | -0.0985 | 232.8429
4.5 | 0.9776 | 0.0045 | -0.0966 | 217.2444
5 | 1.0006 | 0.00551 | -0.0907 | 181.5971
5.5 | 1.0182 | 0.00641 | -0.0836 | 158.8456
6 | 1.0301 | 0.00693 | -0.0751 | 148.6436
6.5 | 1.0383 | 0.00767 | -0.0663 | 135.3716
7 | 1.0527 | 0.00845 | -0.0593 | 124.5799
7.5 | 1.0642 | 0.00952 | -0.0524 | 111.7857
8 | 1.0782 | 0.01075 | -0.0464 | 100.2977
8.5 | 1.0945 | 0.01213 | -0.0413 | 90.2308
9 | 1.1109 | 0.01368 | -0.0366 | 81.2061
9.5 | 1.1225 | 0.01558 | -0.0316 | 72.0475
10 | 1.1396 | 0.01738 | -0.0277 | 65.5696
10.5 | 1.2688 | 0.01951 | -0.0481 | 65.0333
11 | 1.329 | 0.02121 | -0.0532 | 62.6591
11.5 | 1.357 | 0.02312 | -0.0517 | 58.6938
12 | 1.4209 | 0.02533 | -0.0581 | 56.0955
12.5 | 1.4532 | 0.0271 | -0.0573 | 53.6236
13 | 1.4777 | 0.02934 | -0.0556 | 50.3647
13.5 | 1.501 | 0.03169 | -0.054 | 47.3651
14 | 1.5289 | 0.03369 | -0.0528 | 45.3814
14.5 | 1.5517 | 0.03617 | -0.0513 | 42.9002
15 | 1.5739 | 0.0387 | -0.0499 | 40.6693
15.5 | 1.5974 | 0.04113 | -0.0487 | 38.8378
16 | 1.6172 | 0.04395 | -0.0473 | 36.7964
16.5 | 1.6416 | 0.0463 | -0.0463 | 35.4557
17 | 1.6597 | 0.04934 | -0.0451 | 33.638
17.5 | 1.6781 | 0.05231 | -0.044 | 32.0799
18 | 1.6949 | 0.05544 | -0.0429 | 30.5718
18.5 | 1.7113 | 0.05872 | -0.0419 | 29.1434
19 | 1.7274 | 0.06198 | -0.041 | 27.8703
19.5 | 1.7377 | 0.06585 | -0.04 | 26.3888
20 | 1.7558 | 0.06896 | -0.0395 | 25.4611

## 141. Re 18M Mach 0.25 (1)
BIGFOIL.COM POLAR EXPORT
GA 40A619
GA 40A619 |  |  |  | Cl Max: | 1.855 | at alpha= | 14 | deg
JavaFoil+Calcfoil stall+Eppler ext transition |  |  |  | L/D Max: | 144.322 | at alpha= | 4 | deg
Re: | 18000000 |  |  | Cd Min: | 0.00512 | at alpha= | 0.5 | deg
Mach: | 0.25 |  |  | Cl=0 at alpha= | -4.1406 | deg
|  |  |  | @ Cl=0.1, Cd= | 0.0060051
|  |  |  | @ Cl=0.4, Cd= | 0.0054517
|  |  |  | @ Cl=0.6, Cd= | 0.0051301
alpha (deg) | Cl | Cd | Cm | Cl/Cd
-16.5 | -0.34 | 0.11478 | -0.03 | -2.96
-16 | -0.38 | 0.10842 | -0.031 | -3.509
-15.5 | -0.417 | 0.10102 | -0.032 | -4.132
-15 | -0.448 | 0.09914 | -0.031 | -4.521
-14.5 | -0.478 | 0.09005 | -0.034 | -5.311
-14 | -0.502 | 0.08464 | -0.036 | -5.934
-13.5 | -0.524 | 0.07621 | -0.039 | -6.877
-13 | -0.547 | 0.063 | -0.044 | -8.68
-12.5 | -0.611 | 0.0238 | -0.057 | -25.672
-12 | -0.635 | 0.01525 | -0.061 | -41.631
-11.5 | -0.637 | 0.01274 | -0.063 | -50.015
-11 | -0.634 | 0.01126 | -0.065 | -56.301
-10.5 | -0.624 | 0.00997 | -0.067 | -62.579
-10 | -0.6 | 0.00909 | -0.068 | -66.084
-9.5 | -0.57 | 0.00818 | -0.07 | -69.706
-9 | -0.534 | 0.00779 | -0.071 | -68.579
-8.5 | -0.493 | 0.00742 | -0.072 | -66.457
-8 | -0.447 | 0.00702 | -0.073 | -63.78
-7.5 | -0.398 | 0.00734 | -0.075 | -54.189
-7 | -0.345 | 0.00657 | -0.076 | -52.517
-6.5 | -0.289 | 0.00646 | -0.077 | -44.758
-6 | -0.231 | 0.00619 | -0.079 | -37.241
-5.5 | -0.17 | 0.00612 | -0.08 | -27.828
-5 | -0.109 | 0.00635 | -0.081 | -17.119
-4.5 | -0.046 | 0.00602 | -0.083 | -7.595
-4 | 0.018 | 0.00603 | -0.084 | 2.979
-3.5 | 0.082 | 0.00603 | -0.085 | 13.624
-3 | 0.147 | 0.00594 | -0.087 | 24.713
-2.5 | 0.212 | 0.00577 | -0.088 | 36.668
-2 | 0.278 | 0.0057 | -0.09 | 48.684
-1.5 | 0.342 | 0.00588 | -0.091 | 58.256
-1 | 0.407 | 0.0054 | -0.092 | 75.474
-0.5 | 0.472 | 0.0053 | -0.094 | 89.091
0 | 0.541 | 0.00523 | -0.095 | 103.476
0.5 | 0.606 | 0.00512 | -0.096 | 118.459
1 | 0.672 | 0.00527 | -0.098 | 127.452
1.5 | 0.737 | 0.00542 | -0.099 | 135.892
2 | 0.802 | 0.0058 | -0.1 | 138.274
2.5 | 0.867 | 0.00638 | -0.102 | 135.992
3 | 0.932 | 0.00647 | -0.103 | 144.205
3.5 | 0.997 | 0.00696 | -0.105 | 143.338
4 | 1.062 | 0.00736 | -0.106 | 144.322
4.5 | 1.127 | 0.00818 | -0.107 | 137.808
5 | 1.192 | 0.00868 | -0.109 | 137.397
5.5 | 1.257 | 0.00911 | -0.11 | 137.948
6 | 1.322 | 0.00937 | -0.111 | 141.148
6.5 | 1.341 | 0.01083 | -0.11 | 123.801
7 | 1.396 | 0.01173 | -0.111 | 118.986
7.5 | 1.448 | 0.01317 | -0.112 | 109.975
8 | 1.501 | 0.01396 | -0.113 | 107.513
8.5 | 1.552 | 0.01453 | -0.114 | 106.838
9 | 1.601 | 0.01536 | -0.115 | 104.173
9.5 | 1.645 | 0.01614 | -0.116 | 101.925
10 | 1.687 | 0.0172 | -0.117 | 98.081
10.5 | 1.724 | 0.01787 | -0.118 | 96.469
11 | 1.757 | 0.01922 | -0.119 | 91.384
11.5 | 1.786 | 0.02045 | -0.12 | 87.308
12 | 1.81 | 0.02157 | -0.121 | 83.937
12.5 | 1.83 | 0.02273 | -0.122 | 80.501
13 | 1.844 | 0.02392 | -0.123 | 77.093
13.5 | 1.852 | 0.0251 | -0.124 | 73.81
14 | 1.855 | 0.02645 | -0.125 | 70.117
14.5 | 1.85 | 0.02805 | -0.126 | 65.964
15 | 1.839 | 0.02976 | -0.127 | 61.79
15.5 | 1.821 | 0.03146 | -0.128 | 57.897
16 | 1.798 | 0.03324 | -0.128 | 54.081
16.5 | 1.767 | 0.03504 | -0.129 | 50.432
17 | 1.73 | 0.03709 | -0.13 | 46.642
17.5 | 1.687 | 0.03932 | -0.131 | 42.899
18 | 1.637 | 0.04172 | -0.132 | 39.229
18.5 | 1.576 | 0.04434 | -0.132 | 35.536
19 | 1.496 | 0.04749 | -0.133 | 31.503

## 142. Re 18M Mach 0.25 (2)
BIGFOIL.COM POLAR EXPORT
GA 40A619
GA 40A619 |  |  |  | Cl Max: | 1.7314 | at alpha= | 20 | deg
XFOIL ncrit=9 |  |  |  | L/D Max: | 244.924 | at alpha= | 4 | deg
Re: | 18000000 |  |  | Cd Min: | 0.0816 | at alpha= | 20 | deg
Mach: | 0.25 |  |  | Cl=0 at alpha= | -4.2928 | deg
|  |  |  | @ Cl=0.1, Cd= | 0.0055916
|  |  |  | @ Cl=0.4, Cd= | 0.0049914
|  |  |  | @ Cl=0.6, Cd= | 0.0041321
alpha (deg) | Cl | Cd | Cm | Cl/Cd
-20 | -1.1024 | 0.05113 | -0.1555 | -21.5607
-19.5 | -1.1343 | 0.04231 | -0.16 | -26.8093
-19 | -1.1538 | 0.03562 | -0.1618 | -32.3919
-18.5 | -1.1582 | 0.03081 | -0.1616 | -37.5917
-18 | -1.16 | 0.02676 | -0.1599 | -43.3483
-17.5 | -1.1537 | 0.02365 | -0.1573 | -48.7822
-17 | -1.1415 | 0.02117 | -0.154 | -53.9206
-16.5 | -1.1289 | 0.0189 | -0.1499 | -59.7302
-16 | -1.1091 | 0.01718 | -0.1456 | -64.5576
-15.5 | -1.0883 | 0.01568 | -0.1408 | -69.4069
-15 | -1.0623 | 0.01449 | -0.136 | -73.3126
-14.5 | -1.0336 | 0.0135 | -0.1311 | -76.563
-14 | -1.0028 | 0.01271 | -0.1261 | -78.8985
-13.5 | -0.9722 | 0.01194 | -0.1208 | -81.4238
-13 | -0.9401 | 0.01129 | -0.1153 | -83.2684
-12.5 | -0.9078 | 0.01083 | -0.1096 | -83.8227
-12 | -0.8621 | 0.01034 | -0.1064 | -83.3752
-11.5 | -0.815 | 0.00979 | -0.1036 | -83.2482
-11 | -0.7648 | 0.00929 | -0.1013 | -82.3251
-10.5 | -0.7127 | 0.00887 | -0.0994 | -80.3495
-10 | -0.6596 | 0.00848 | -0.0977 | -77.783
-9.5 | -0.6047 | 0.00816 | -0.0965 | -74.1054
-9 | -0.5488 | 0.00784 | -0.0955 | -70
-8.5 | -0.493 | 0.00749 | -0.0946 | -65.8211
-8 | -0.4358 | 0.00721 | -0.094 | -60.4438
-7.5 | -0.3781 | 0.00698 | -0.0936 | -54.1691
-7 | -0.3208 | 0.00674 | -0.0932 | -47.5964
-6.5 | -0.2623 | 0.00655 | -0.093 | -40.0458
-6 | -0.2032 | 0.00637 | -0.0931 | -31.8995
-5.5 | -0.1441 | 0.00616 | -0.0932 | -23.3929
-5 | -0.0845 | 0.00599 | -0.0935 | -14.1068
-4.5 | -0.0247 | 0.00586 | -0.0939 | -4.215
-4 | 0.0349 | 0.00572 | -0.0943 | 6.1014
-3.5 | 0.0944 | 0.0056 | -0.0948 | 16.8571
-3 | 0.1543 | 0.00551 | -0.0953 | 28.0036
-2.5 | 0.2143 | 0.0054 | -0.096 | 39.6852
-2 | 0.2748 | 0.00528 | -0.0967 | 52.0455
-1.5 | 0.3353 | 0.00517 | -0.0975 | 64.8549
-1 | 0.3946 | 0.00501 | -0.0981 | 78.7625
-0.5 | 0.4527 | 0.00481 | -0.0986 | 94.1164
0 | 0.5103 | 0.00463 | -0.0989 | 110.216
0.5 | 0.5666 | 0.00439 | -0.0991 | 129.0661
1 | 0.621 | 0.00397 | -0.0989 | 156.4232
1.5 | 0.6776 | 0.00374 | -0.0991 | 181.1765
2 | 0.7361 | 0.00377 | -0.0997 | 195.252
2.5 | 0.7956 | 0.00372 | -0.1005 | 213.871
3 | 0.8551 | 0.00374 | -0.1012 | 228.6364
3.5 | 0.9134 | 0.00382 | -0.1017 | 239.1099
4 | 0.9699 | 0.00396 | -0.1019 | 244.9242
4.5 | 1.0203 | 0.0043 | -0.1008 | 237.2791
5 | 1.0415 | 0.00531 | -0.0941 | 196.1394
5.5 | 1.041 | 0.00629 | -0.0828 | 165.5008
6 | 1.0414 | 0.0071 | -0.0718 | 146.6761
6.5 | 1.0485 | 0.00799 | -0.0629 | 131.2265
7 | 1.0538 | 0.00923 | -0.0545 | 114.1712
7.5 | 1.0659 | 0.01061 | -0.0479 | 100.4618
8 | 1.074 | 0.01241 | -0.0413 | 86.5431
8.5 | 1.0865 | 0.01426 | -0.0359 | 76.1921
9 | 1.1046 | 0.01604 | -0.0315 | 68.8653
9.5 | 1.1196 | 0.01813 | -0.0273 | 61.754
10 | 1.1379 | 0.02062 | -0.0245 | 55.1843
10.5 | 1.2763 | 0.02354 | -0.047 | 54.2184
11 | 1.33 | 0.02566 | -0.0507 | 51.8316
11.5 | 1.3591 | 0.02777 | -0.049 | 48.9413
12 | 1.4145 | 0.03048 | -0.0536 | 46.4075
12.5 | 1.442 | 0.03273 | -0.0519 | 44.0574
13 | 1.4689 | 0.03506 | -0.0502 | 41.8967
13.5 | 1.4923 | 0.03772 | -0.0484 | 39.5626
14 | 1.5205 | 0.03999 | -0.0469 | 38.022
14.5 | 1.5427 | 0.04284 | -0.0453 | 36.0107
15 | 1.5646 | 0.04573 | -0.0436 | 34.2139
15.5 | 1.5887 | 0.04843 | -0.0422 | 32.804
16 | 1.6091 | 0.05157 | -0.0407 | 31.2022
16.5 | 1.6319 | 0.05443 | -0.0394 | 29.9816
17 | 1.6487 | 0.05794 | -0.038 | 28.4553
17.5 | 1.6699 | 0.06106 | -0.0368 | 27.3485
18 | 1.6847 | 0.06483 | -0.0355 | 25.9864
18.5 | 1.6957 | 0.06899 | -0.0343 | 24.5789
19 | 1.7151 | 0.07241 | -0.0334 | 23.686
19.5 | 1.7242 | 0.0769 | -0.0325 | 22.4213
20 | 1.7314 | 0.0816 | -0.0316 | 21.2181

## 143. Re 18M Mach 0.50 (1)
BIGFOIL.COM POLAR EXPORT
GA 40A619
GA 40A619 |  |  |  | Cl Max: | 1.723 | at alpha= | 9.5 | deg
JavaFoil+Calcfoil stall+Eppler ext transition |  |  |  | L/D Max: | 144.362 | at alpha= | 3 | deg
Re: | 18000000 |  |  | Cd Min: | 0.00555 | at alpha= | 0 | deg
Mach: | 0.5 |  |  | Cl=0 at alpha= | -4.1429 | deg
|  |  |  | @ Cl=0.1, Cd= | 0.0063566
|  |  |  | @ Cl=0.4, Cd= | 0.0061478
|  |  |  | @ Cl=0.6, Cd= | 0.0055565
alpha (deg) | Cl | Cd | Cm | Cl/Cd
-20 | -0.913 | 0.18767 | -0.03 | -4.867
-19.5 | -0.885 | 0.18042 | -0.031 | -4.907
-19 | -0.857 | 0.16963 | -0.031 | -5.055
-18.5 | -0.832 | 0.14821 | -0.033 | -5.612
-18 | -0.803 | 0.13996 | -0.034 | -5.74
-17.5 | -0.774 | 0.13467 | -0.034 | -5.747
-17 | -0.745 | 0.12972 | -0.034 | -5.744
-16.5 | -0.716 | 0.12532 | -0.034 | -5.712
-16 | -0.689 | 0.10932 | -0.036 | -6.306
-15.5 | -0.66 | 0.10593 | -0.036 | -6.229
-15 | -0.63 | 0.10148 | -0.036 | -6.212
-14.5 | -0.6 | 0.09826 | -0.036 | -6.109
-14 | -0.571 | 0.09483 | -0.036 | -6.025
-13.5 | -0.543 | 0.09557 | -0.037 | -5.68
-13 | -0.515 | 0.08694 | -0.039 | -5.925
-12.5 | -0.487 | 0.08114 | -0.04 | -5.996
-12 | -0.46 | 0.07365 | -0.042 | -6.239
-11.5 | -0.434 | 0.06537 | -0.046 | -6.635
-11 | -0.462 | 0.01872 | -0.069 | -24.694
-10.5 | -0.44 | 0.0136 | -0.073 | -32.357
-10 | -0.411 | 0.01161 | -0.075 | -35.375
-9.5 | -0.311 | 0.05994 | -0.038 | -5.186
-9 | -0.285 | 0.05207 | -0.046 | -5.465
-8.5 | -0.308 | 0.0095 | -0.08 | -32.479
-8 | -0.227 | 0.04531 | -0.05 | -5.015
-7.5 | -0.235 | 0.00965 | -0.082 | -24.361
-7 | -0.315 | 0.00772 | -0.085 | -40.8
-6.5 | -0.292 | 0.00751 | -0.087 | -38.859
-6 | -0.243 | 0.00709 | -0.088 | -34.29
-5.5 | -0.184 | 0.0066 | -0.09 | -27.866
-5 | -0.119 | 0.00634 | -0.091 | -18.774
-4.5 | -0.05 | 0.00617 | -0.093 | -8.184
-4 | 0.02 | 0.00629 | -0.094 | 3.169
-3.5 | 0.091 | 0.00638 | -0.096 | 14.313
-3 | 0.164 | 0.00619 | -0.097 | 26.434
-2.5 | 0.236 | 0.00618 | -0.099 | 38.212
-2 | 0.31 | 0.0061 | -0.1 | 50.861
-1.5 | 0.383 | 0.00628 | -0.102 | 60.969
-1 | 0.455 | 0.00572 | -0.103 | 79.569
-0.5 | 0.528 | 0.00565 | -0.105 | 93.458
0 | 0.605 | 0.00555 | -0.106 | 109.09
0.5 | 0.678 | 0.00556 | -0.108 | 121.954
1 | 0.751 | 0.00559 | -0.109 | 134.306
1.5 | 0.824 | 0.00581 | -0.111 | 141.886
2 | 0.897 | 0.00632 | -0.112 | 142.005
2.5 | 0.97 | 0.00722 | -0.114 | 134.379
3 | 1.042 | 0.00722 | -0.115 | 144.362
3.5 | 1.092 | 0.00871 | -0.114 | 125.454
4 | 1.16 | 0.00951 | -0.115 | 122.013
4.5 | 1.228 | 0.01018 | -0.117 | 120.666
5 | 1.295 | 0.01109 | -0.118 | 116.78
5.5 | 1.362 | 0.01197 | -0.119 | 113.843
6 | 1.429 | 0.01312 | -0.12 | 108.916
6.5 | 1.468 | 0.01458 | -0.121 | 100.735
7 | 1.524 | 0.016 | -0.122 | 95.225
7.5 | 1.576 | 0.01789 | -0.123 | 88.094
8 | 1.625 | 0.0191 | -0.124 | 85.086
8.5 | 1.669 | 0.02039 | -0.125 | 81.822
9 | 1.705 | 0.02169 | -0.126 | 78.585
9.5 | 1.723 | 0.02332 | -0.128 | 73.858
10 | 1.718 | 0.02557 | -0.129 | 67.184
10.5 | 1.676 | 0.02765 | -0.13 | 60.614
11 | 1.546 | 0.02975 | -0.131 | 51.96
11.5 | 1.061 | 0.03287 | -0.132 | 32.262
12 | 1.092 | 0.03388 | -0.133 | 32.241
12.5 | 1.122 | 0.03873 | -0.134 | 28.96
13 | 1.153 | 0.0397 | -0.135 | 29.048
13.5 | 1.184 | 0.04243 | -0.136 | 27.897
14 | 1.213 | 0.04604 | -0.137 | 26.348
14.5 | 1.236 | 0.054 | -0.136 | 22.897

## 144. Re 18M Mach 0.50 (2)
BIGFOIL.COM POLAR EXPORT
GA 40A619
GA 40A619 |  |  |  | Cl Max: | 1.6242 | at alpha= | 17.5 | deg
XFOIL ncrit=9 |  |  |  | L/D Max: | 277.892 | at alpha= | 4.5 | deg
Re: | 18000000 |  |  | Cd Min: | 0.09875 | at alpha= | 17.5 | deg
Mach: | 0.5 |  |  | Cl=0 at alpha= | -99 | deg
|  |  |  | @ Cl=0.1, Cd= | 0.00486
|  |  |  | @ Cl=0.4, Cd= | 0.00486
|  |  |  | @ Cl=0.6, Cd= | 0.0048279
alpha (deg) | Cl | Cd | Cm | Cl/Cd
0 | 0.5931 | 0.00486 | -0.1128 | 122.037
0.5 | 0.6575 | 0.00456 | -0.1128 | 144.1886
1 | 0.7177 | 0.00411 | -0.1121 | 174.6229
1.5 | 0.783 | 0.00393 | -0.1123 | 199.2366
2 | 0.8501 | 0.00391 | -0.1127 | 217.4169
2.5 | 0.9175 | 0.00392 | -0.1131 | 234.0561
3 | 0.9877 | 0.00394 | -0.1139 | 250.6853
3.5 | 1.0546 | 0.00404 | -0.114 | 261.0396
4 | 1.1228 | 0.00412 | -0.1142 | 272.5243
4.5 | 1.1866 | 0.00427 | -0.1135 | 277.8923
5 | 1.2428 | 0.00454 | -0.1111 | 273.7445
5.5 | 1.2348 | 0.00537 | -0.0963 | 229.9441
6 | 1.1838 | 0.00717 | -0.0752 | 165.1046
6.5 | 1.1504 | 0.00982 | -0.0599 | 117.1487
7 | 1.1152 | 0.01348 | -0.0466 | 82.73
7.5 | 1.1006 | 0.01686 | -0.0372 | 65.2788
8 | 1.0995 | 0.02019 | -0.0304 | 54.4577
8.5 | 1.0865 | 0.02477 | -0.0241 | 43.8635
9 | 1.1132 | 0.02842 | -0.0234 | 39.1696
9.5 | 1.1882 | 0.03363 | -0.0346 | 35.3315
10 | 1.2079 | 0.03793 | -0.0334 | 31.8455
10.5 | 1.2414 | 0.0415 | -0.0332 | 29.9133
11 | 1.3006 | 0.04508 | -0.0374 | 28.8509
11.5 | 1.3159 | 0.04806 | -0.0324 | 27.3804
12 | 1.3729 | 0.05199 | -0.0361 | 26.407
12.5 | 1.4027 | 0.05521 | -0.0338 | 25.4066
13 | 1.4302 | 0.05863 | -0.0314 | 24.3937
13.5 | 1.4593 | 0.06205 | -0.0291 | 23.5181
14 | 1.4853 | 0.06583 | -0.0269 | 22.5627
14.5 | 1.5157 | 0.06928 | -0.0248 | 21.8779
15 | 1.5383 | 0.07353 | -0.0226 | 20.9207
15.5 | 1.5596 | 0.078 | -0.0206 | 19.9949
16 | 1.586 | 0.08207 | -0.0186 | 19.325
16.5 | 1.6042 | 0.08704 | -0.0168 | 18.4306
17 | 1.6183 | 0.09249 | -0.0152 | 17.497
17.5 | 1.6242 | 0.09875 | -0.0138 | 16.4476

## 145. Re 20M Mach 0.00 (1)
BIGFOIL.COM POLAR EXPORT
GA 40A619
GA 40A619 |  |  |  | Cl Max: | 1.934 | at alpha= | 16 | deg
JavaFoil+Calcfoil stall+Eppler ext transition |  |  |  | L/D Max: | 144.627 | at alpha= | 4 | deg
Re: | 20000000 |  |  | Cd Min: | 0.00515 | at alpha= | 0 | deg
Mach: | 0 |  |  | Cl=0 at alpha= | -4.1393 | deg
|  |  |  | @ Cl=0.1, Cd= | 0.0057271
|  |  |  | @ Cl=0.4, Cd= | 0.0053663
|  |  |  | @ Cl=0.6, Cd= | 0.0053113
alpha (deg) | Cl | Cd | Cm | Cl/Cd
-19 | -0.621 | 0.12813 | -0.028 | -4.848
-18.5 | -0.634 | 0.12054 | -0.03 | -5.256
-18 | -0.646 | 0.11259 | -0.031 | -5.737
-17.5 | -0.66 | 0.10002 | -0.034 | -6.603
-17 | -0.673 | 0.08975 | -0.036 | -7.504
-16.5 | -0.688 | 0.07705 | -0.038 | -8.932
-16 | -0.682 | 0.08388 | -0.037 | -8.133
-15.5 | -0.7 | 0.06571 | -0.041 | -10.658
-15 | -0.735 | 0.03882 | -0.047 | -18.938
-14.5 | -0.769 | 0.02061 | -0.052 | -37.317
-14 | -0.773 | 0.01686 | -0.054 | -45.838
-13.5 | -0.772 | 0.01416 | -0.056 | -54.527
-13 | -0.766 | 0.01248 | -0.058 | -61.368
-12.5 | -0.754 | 0.01095 | -0.059 | -68.866
-12 | -0.738 | 0.01016 | -0.061 | -72.633
-11.5 | -0.718 | 0.00907 | -0.062 | -79.089
-11 | -0.689 | 0.00909 | -0.064 | -75.814
-10.5 | -0.657 | 0.00867 | -0.065 | -75.834
-10 | -0.621 | 0.00789 | -0.066 | -78.762
-9.5 | -0.582 | 0.00754 | -0.067 | -77.173
-9 | -0.539 | 0.00731 | -0.069 | -73.768
-8.5 | -0.493 | 0.00692 | -0.07 | -71.232
-8 | -0.444 | 0.0067 | -0.071 | -66.311
-7.5 | -0.392 | 0.00649 | -0.072 | -60.482
-7 | -0.339 | 0.00638 | -0.074 | -53.034
-6.5 | -0.283 | 0.00618 | -0.075 | -45.769
-6 | -0.225 | 0.00597 | -0.076 | -37.675
-5.5 | -0.166 | 0.00628 | -0.078 | -26.427
-5 | -0.106 | 0.00608 | -0.079 | -17.377
-4.5 | -0.044 | 0.00598 | -0.08 | -7.424
-4 | 0.017 | 0.0059 | -0.082 | 2.956
-3.5 | 0.08 | 0.00574 | -0.083 | 13.893
-3 | 0.142 | 0.0057 | -0.084 | 24.949
-2.5 | 0.205 | 0.00569 | -0.085 | 36.045
-2 | 0.269 | 0.00571 | -0.087 | 47.057
-1.5 | 0.332 | 0.00569 | -0.088 | 58.309
-1 | 0.395 | 0.00538 | -0.089 | 73.394
-0.5 | 0.457 | 0.00521 | -0.091 | 87.727
0 | 0.524 | 0.00515 | -0.092 | 101.811
0.5 | 0.587 | 0.00527 | -0.093 | 111.31
1 | 0.65 | 0.00547 | -0.095 | 118.955
1.5 | 0.713 | 0.00567 | -0.096 | 125.888
2 | 0.777 | 0.00604 | -0.097 | 128.577
2.5 | 0.84 | 0.00612 | -0.099 | 137.225
3 | 0.903 | 0.00647 | -0.1 | 139.429
3.5 | 0.966 | 0.00685 | -0.101 | 141.02
4 | 1.029 | 0.00711 | -0.103 | 144.627
4.5 | 1.092 | 0.00788 | -0.104 | 138.459
5 | 1.154 | 0.00803 | -0.105 | 143.813
5.5 | 1.217 | 0.00869 | -0.106 | 140.068
6 | 1.28 | 0.00899 | -0.108 | 142.302
6.5 | 1.329 | 0.00968 | -0.109 | 137.371
7 | 1.387 | 0.01052 | -0.11 | 131.916
7.5 | 1.413 | 0.01201 | -0.109 | 117.607
8 | 1.465 | 0.01258 | -0.11 | 116.45
8.5 | 1.516 | 0.01331 | -0.111 | 113.882
9 | 1.566 | 0.01381 | -0.112 | 113.348
9.5 | 1.612 | 0.01446 | -0.113 | 111.45
10 | 1.656 | 0.01513 | -0.114 | 109.441
10.5 | 1.697 | 0.01607 | -0.115 | 105.563
11 | 1.735 | 0.01667 | -0.116 | 104.069
11.5 | 1.77 | 0.01785 | -0.117 | 99.147
12 | 1.802 | 0.01893 | -0.118 | 95.202
12.5 | 1.831 | 0.01986 | -0.119 | 92.202
13 | 1.856 | 0.02087 | -0.12 | 88.939
13.5 | 1.878 | 0.02188 | -0.121 | 85.856
14 | 1.897 | 0.02287 | -0.122 | 82.933
14.5 | 1.912 | 0.02411 | -0.123 | 79.293
15 | 1.923 | 0.02538 | -0.123 | 75.741
15.5 | 1.93 | 0.02665 | -0.124 | 72.409
16 | 1.934 | 0.02789 | -0.125 | 69.337
16.5 | 1.933 | 0.02945 | -0.126 | 65.639
17 | 1.929 | 0.031 | -0.127 | 62.225
17.5 | 1.922 | 0.0326 | -0.128 | 58.948
18 | 1.911 | 0.03424 | -0.129 | 55.826
18.5 | 1.895 | 0.03589 | -0.129 | 52.789
19 | 1.868 | 0.03775 | -0.13 | 49.473
19.5 | 1.837 | 0.03984 | -0.131 | 46.104
20 | 1.803 | 0.04194 | -0.131 | 42.998

## 146. Re 20M Mach 0.00 (2)
BIGFOIL.COM POLAR EXPORT
GA 40A619
GA 40A619 |  |  |  | Cl Max: | 1.7642 | at alpha= | 20 | deg
XFOIL ncrit=9 |  |  |  | L/D Max: | 226.503 | at alpha= | 3.5 | deg
Re: | 20000000 |  |  | Cd Min: | 0.06635 | at alpha= | 20 | deg
Mach: | 0 |  |  | Cl=0 at alpha= | -4.2758 | deg
|  |  |  | @ Cl=0.1, Cd= | 0.0054325
|  |  |  | @ Cl=0.4, Cd= | 0.0048137
|  |  |  | @ Cl=0.6, Cd= | 0.003991
alpha (deg) | Cl | Cd | Cm | Cl/Cd
-20 | -1.3279 | 0.02183 | -0.1361 | -60.8291
-19.5 | -1.3105 | 0.02008 | -0.1339 | -65.2639
-19 | -1.2895 | 0.01858 | -0.1315 | -69.4026
-18.5 | -1.267 | 0.01729 | -0.1289 | -73.2794
-18 | -1.2443 | 0.01611 | -0.1259 | -77.2377
-17.5 | -1.2181 | 0.01513 | -0.123 | -80.5089
-17 | -1.1913 | 0.01429 | -0.1199 | -83.366
-16.5 | -1.1643 | 0.01347 | -0.1164 | -86.4365
-16 | -1.1359 | 0.01278 | -0.1129 | -88.8811
-15.5 | -1.1073 | 0.01217 | -0.109 | -90.986
-13.5 | -0.9728 | 0.0104 | -0.0948 | -93.5385
-13 | -0.9293 | 0.00994 | -0.093 | -93.4909
-12.5 | -0.8845 | 0.0095 | -0.0914 | -93.1053
-12 | -0.8374 | 0.00912 | -0.0901 | -91.8202
-11.5 | -0.7886 | 0.00876 | -0.0892 | -90.0228
-11 | -0.7377 | 0.00844 | -0.0886 | -87.4052
-10.5 | -0.686 | 0.00815 | -0.0881 | -84.1718
-10 | -0.6342 | 0.00787 | -0.0876 | -80.5845
-9.5 | -0.5821 | 0.00758 | -0.0872 | -76.7942
-9 | -0.5288 | 0.00732 | -0.087 | -72.2404
-8.5 | -0.4742 | 0.00708 | -0.087 | -66.9774
-8 | -0.4194 | 0.00686 | -0.0871 | -61.137
-7.5 | -0.3647 | 0.00663 | -0.0872 | -55.0075
-7 | -0.3092 | 0.00646 | -0.0874 | -47.8638
-6.5 | -0.2532 | 0.0063 | -0.0877 | -40.1905
-6 | -0.1969 | 0.00613 | -0.088 | -32.1207
-5.5 | -0.1403 | 0.00595 | -0.0885 | -23.5798
-5 | -0.083 | 0.00581 | -0.089 | -14.2857
-4.5 | -0.0256 | 0.00568 | -0.0896 | -4.507
-4 | 0.0315 | 0.00556 | -0.0902 | 5.6655
-3.5 | 0.0888 | 0.00545 | -0.0908 | 16.2936
-3 | 0.1464 | 0.00536 | -0.0915 | 27.3134
-2.5 | 0.2041 | 0.00526 | -0.0922 | 38.8023
-2 | 0.2623 | 0.00515 | -0.093 | 50.932
-1.5 | 0.3204 | 0.00504 | -0.0938 | 63.5714
-1 | 0.3776 | 0.00488 | -0.0945 | 77.377
0 | 0.4891 | 0.00455 | -0.0953 | 107.4945
0.5 | 0.5449 | 0.00435 | -0.0958 | 125.2644
1 | 0.5982 | 0.004 | -0.0958 | 149.55
1.5 | 0.6499 | 0.00374 | -0.0956 | 173.7701
2 | 0.7078 | 0.00372 | -0.0965 | 190.2688
2.5 | 0.764 | 0.00368 | -0.0971 | 207.6087
3 | 0.8201 | 0.00372 | -0.0977 | 220.457
3.5 | 0.8743 | 0.00386 | -0.0979 | 226.5026
4 | 0.9245 | 0.00412 | -0.0973 | 224.3932
4.5 | 0.9608 | 0.00482 | -0.0941 | 199.3361
5.5 | 1.009 | 0.00649 | -0.0827 | 155.47
6 | 1.0207 | 0.00699 | -0.0742 | 146.0229
6.5 | 1.0304 | 0.00771 | -0.0658 | 133.6446
7 | 1.0505 | 0.00836 | -0.0599 | 125.6579
7.5 | 1.0607 | 0.00939 | -0.0527 | 112.9606
8 | 1.0785 | 0.01047 | -0.0473 | 103.0086
8.5 | 1.0948 | 0.01179 | -0.0421 | 92.8584
9 | 1.1157 | 0.0131 | -0.038 | 85.1679
9.5 | 1.1251 | 0.01502 | -0.0326 | 74.9068
10 | 1.1437 | 0.01668 | -0.0289 | 68.5671
10.5 | 1.1707 | 0.01812 | -0.0266 | 64.6082
11 | 1.321 | 0.02018 | -0.0515 | 65.4609
11.5 | 1.402 | 0.02172 | -0.0609 | 64.5488
12 | 1.407 | 0.02366 | -0.0546 | 59.4675
12.5 | 1.4617 | 0.02568 | -0.059 | 56.9198
13 | 1.4888 | 0.02761 | -0.0575 | 53.9225
13.5 | 1.5133 | 0.02979 | -0.056 | 50.7989
14 | 1.5377 | 0.03204 | -0.0546 | 47.9931
14.5 | 1.5644 | 0.03408 | -0.0534 | 45.9038
15 | 1.5858 | 0.03661 | -0.0519 | 43.316
15.5 | 1.6062 | 0.03925 | -0.0505 | 40.9223
16 | 1.6313 | 0.0415 | -0.0495 | 39.3084
16.5 | 1.6498 | 0.04436 | -0.0482 | 37.1912
17 | 1.6736 | 0.0467 | -0.0472 | 35.8373
17.5 | 1.6881 | 0.05 | -0.0459 | 33.762
18 | 1.7087 | 0.05267 | -0.045 | 32.4416
18.5 | 1.725 | 0.05583 | -0.044 | 30.8974
19 | 1.7363 | 0.05949 | -0.0429 | 29.1864
19.5 | 1.754 | 0.06253 | -0.0422 | 28.0505
20 | 1.7642 | 0.06635 | -0.0414 | 26.5893

## 147. Re 20M Mach 0.10 (1)
BIGFOIL.COM POLAR EXPORT
GA 40A619
GA 40A619 |  |  |  | Cl Max: | 1.92 | at alpha= | 16 | deg
JavaFoil+Calcfoil stall+Eppler ext transition |  |  |  | L/D Max: | 144.245 | at alpha= | 4 | deg
Re: | 20000000 |  |  | Cd Min: | 0.00519 | at alpha= | 0 | deg
Mach: | 0.1 |  |  | Cl=0 at alpha= | -4.1429 | deg
|  |  |  | @ Cl=0.1, Cd= | 0.0056949
|  |  |  | @ Cl=0.4, Cd= | 0.0053462
|  |  |  | @ Cl=0.6, Cd= | 0.0053434
alpha (deg) | Cl | Cd | Cm | Cl/Cd
-18.5 | -0.587 | 0.1254 | -0.029 | -4.684
-18 | -0.602 | 0.11836 | -0.03 | -5.085
-17.5 | -0.618 | 0.10722 | -0.032 | -5.762
-17 | -0.631 | 0.09883 | -0.034 | -6.39
-16.5 | -0.645 | 0.08981 | -0.036 | -7.177
-16 | -0.647 | 0.09125 | -0.035 | -7.09
-15.5 | -0.66 | 0.07976 | -0.038 | -8.271
-15 | -0.676 | 0.06429 | -0.042 | -10.513
-14.5 | -0.74 | 0.02343 | -0.052 | -31.583
-14 | -0.748 | 0.01881 | -0.054 | -39.762
-13.5 | -0.751 | 0.01555 | -0.056 | -48.31
-13 | -0.75 | 0.01312 | -0.058 | -57.129
-12.5 | -0.741 | 0.01172 | -0.059 | -63.233
-12 | -0.727 | 0.01055 | -0.061 | -68.891
-11.5 | -0.71 | 0.00964 | -0.063 | -73.688
-11 | -0.685 | 0.00923 | -0.064 | -74.197
-10.5 | -0.654 | 0.00878 | -0.065 | -74.54
-10 | -0.62 | 0.00798 | -0.066 | -77.615
-9.5 | -0.581 | 0.00762 | -0.068 | -76.227
-9 | -0.539 | 0.00727 | -0.069 | -74.129
-8.5 | -0.493 | 0.00699 | -0.07 | -70.57
-8 | -0.445 | 0.00676 | -0.072 | -65.799
-7.5 | -0.393 | 0.00657 | -0.073 | -59.872
-7 | -0.34 | 0.00632 | -0.074 | -53.713
-6.5 | -0.284 | 0.00624 | -0.075 | -45.47
-6 | -0.226 | 0.00605 | -0.077 | -37.335
-5.5 | -0.167 | 0.00624 | -0.078 | -26.692
-5 | -0.106 | 0.00614 | -0.079 | -17.272
-4.5 | -0.045 | 0.00585 | -0.081 | -7.633
-4 | 0.018 | 0.00597 | -0.082 | 2.937
-3.5 | 0.08 | 0.00566 | -0.083 | 14.149
-3 | 0.143 | 0.00577 | -0.085 | 24.797
-2.5 | 0.206 | 0.00561 | -0.086 | 36.743
-2 | 0.27 | 0.00564 | -0.087 | 47.934
-1.5 | 0.333 | 0.00565 | -0.089 | 58.957
-1 | 0.397 | 0.00535 | -0.09 | 74.122
-0.5 | 0.46 | 0.00527 | -0.091 | 87.265
0 | 0.527 | 0.00519 | -0.092 | 101.364
0.5 | 0.59 | 0.00532 | -0.094 | 110.943
1 | 0.654 | 0.00547 | -0.095 | 119.425
1.5 | 0.717 | 0.00571 | -0.096 | 125.515
2 | 0.781 | 0.00609 | -0.098 | 128.067
2.5 | 0.844 | 0.00612 | -0.099 | 137.914
3 | 0.907 | 0.00653 | -0.1 | 139.044
3.5 | 0.971 | 0.00686 | -0.102 | 141.526
4 | 1.034 | 0.00717 | -0.103 | 144.245
4.5 | 1.097 | 0.00797 | -0.104 | 137.727
5 | 1.16 | 0.00806 | -0.106 | 143.872
5.5 | 1.223 | 0.00876 | -0.107 | 139.615
6 | 1.286 | 0.00907 | -0.108 | 141.776
6.5 | 1.336 | 0.00977 | -0.11 | 136.668
7 | 1.366 | 0.01093 | -0.109 | 124.946
7.5 | 1.418 | 0.01216 | -0.109 | 116.683
8 | 1.471 | 0.01273 | -0.111 | 115.575
8.5 | 1.522 | 0.01351 | -0.111 | 112.659
9 | 1.571 | 0.01399 | -0.113 | 112.326
9.5 | 1.618 | 0.01466 | -0.114 | 110.342
10 | 1.661 | 0.01536 | -0.115 | 108.151
10.5 | 1.702 | 0.0163 | -0.116 | 104.398
11 | 1.739 | 0.01693 | -0.117 | 102.746
11.5 | 1.773 | 0.01814 | -0.118 | 97.758
12 | 1.805 | 0.01926 | -0.118 | 93.691
12.5 | 1.832 | 0.0202 | -0.119 | 90.718
13 | 1.856 | 0.02125 | -0.12 | 87.338
13.5 | 1.877 | 0.02231 | -0.121 | 84.126
14 | 1.893 | 0.0233 | -0.122 | 81.27
14.5 | 1.906 | 0.0246 | -0.123 | 77.5
15 | 1.915 | 0.02589 | -0.124 | 73.954
15.5 | 1.919 | 0.02719 | -0.125 | 70.589
16 | 1.92 | 0.02848 | -0.126 | 67.413
16.5 | 1.916 | 0.03014 | -0.127 | 63.58
17 | 1.909 | 0.03159 | -0.127 | 60.414
17.5 | 1.897 | 0.03332 | -0.128 | 56.936
18 | 1.883 | 0.03505 | -0.129 | 53.717
18.5 | 1.862 | 0.03688 | -0.13 | 50.479
19 | 1.829 | 0.03879 | -0.131 | 47.163
19.5 | 1.793 | 0.0407 | -0.131 | 44.062
20 | 1.754 | 0.04315 | -0.132 | 40.642

## 148. Re 20M Mach 0.10 (2)
BIGFOIL.COM POLAR EXPORT
GA 40A619
GA 40A619 |  |  |  | Cl Max: | 1.7637 | at alpha= | 20 | deg
XFOIL ncrit=9 |  |  |  | L/D Max: | 228.649 | at alpha= | 3.5 | deg
Re: | 20000000 |  |  | Cd Min: | 0.06822 | at alpha= | 20 | deg
Mach: | 0.1 |  |  | Cl=0 at alpha= | -4.2783 | deg
|  |  |  | @ Cl=0.1, Cd= | 0.0054437
|  |  |  | @ Cl=0.4, Cd= | 0.0048268
|  |  |  | @ Cl=0.6, Cd= | 0.0040137
alpha (deg) | Cl | Cd | Cm | Cl/Cd
-20 | -1.3196 | 0.02362 | -0.1414 | -55.8679
-19.5 | -1.3045 | 0.02153 | -0.1392 | -60.5899
-19 | -1.2856 | 0.01978 | -0.1369 | -64.9949
-18.5 | -1.2643 | 0.01829 | -0.1342 | -69.1252
-18 | -1.2422 | 0.01695 | -0.1312 | -73.2861
-17.5 | -1.2173 | 0.01582 | -0.1281 | -76.9469
-17 | -1.1909 | 0.01487 | -0.1248 | -80.0874
-16.5 | -1.1646 | 0.01394 | -0.1213 | -83.5438
-16 | -1.1364 | 0.01318 | -0.1176 | -86.2215
-15.5 | -1.1081 | 0.01249 | -0.1136 | -88.719
-15 | -1.0772 | 0.01191 | -0.1097 | -90.445
-13.5 | -0.978 | 0.01057 | -0.0977 | -92.526
-13 | -0.9338 | 0.01014 | -0.0958 | -92.0907
-12.5 | -0.889 | 0.00968 | -0.0939 | -91.8388
-12 | -0.8419 | 0.00928 | -0.0924 | -90.722
-11.5 | -0.7937 | 0.00886 | -0.0911 | -89.5824
-11 | -0.7428 | 0.00852 | -0.0902 | -87.1831
-10.5 | -0.6908 | 0.00822 | -0.0896 | -84.0389
-10 | -0.6383 | 0.00795 | -0.0891 | -80.2893
-9.5 | -0.5857 | 0.00765 | -0.0885 | -76.5621
-9 | -0.5323 | 0.00736 | -0.0882 | -72.3234
-8.5 | -0.4774 | 0.00712 | -0.0881 | -67.0506
-8 | -0.422 | 0.00689 | -0.0881 | -61.2482
-7.5 | -0.367 | 0.00666 | -0.0881 | -55.1051
-7 | -0.3112 | 0.00648 | -0.0882 | -48.0247
-6.5 | -0.2547 | 0.00632 | -0.0885 | -40.3006
-6 | -0.198 | 0.00615 | -0.0888 | -32.1951
-5.5 | -0.1409 | 0.00597 | -0.0892 | -23.6013
-5 | -0.0833 | 0.00582 | -0.0897 | -14.3127
-4.5 | -0.0255 | 0.00569 | -0.0903 | -4.4815
-4 | 0.032 | 0.00557 | -0.0908 | 5.7451
-3.5 | 0.0895 | 0.00546 | -0.0914 | 16.3919
-3 | 0.1475 | 0.00537 | -0.0921 | 27.4674
-2.5 | 0.2057 | 0.00526 | -0.0928 | 39.1065
-2 | 0.2642 | 0.00515 | -0.0936 | 51.301
-1.5 | 0.3227 | 0.00504 | -0.0944 | 64.0278
-1 | 0.3803 | 0.00489 | -0.0951 | 77.771
-0.5 | 0.4364 | 0.00471 | -0.0955 | 92.6539
0 | 0.4924 | 0.00456 | -0.0959 | 107.9825
0.5 | 0.5486 | 0.00435 | -0.0964 | 126.1149
1 | 0.6021 | 0.004 | -0.0964 | 150.525
1.5 | 0.6542 | 0.00374 | -0.0961 | 174.9198
2 | 0.7124 | 0.00373 | -0.097 | 190.992
2.5 | 0.7691 | 0.00368 | -0.0976 | 208.9946
3 | 0.8255 | 0.00373 | -0.0982 | 221.3137
3.5 | 0.8803 | 0.00385 | -0.0985 | 228.6494
4 | 0.9309 | 0.00412 | -0.0979 | 225.9466
5 | 0.9915 | 0.00573 | -0.0889 | 173.0366
5.5 | 1.0119 | 0.0065 | -0.0823 | 155.6769
6 | 1.0236 | 0.007 | -0.0738 | 146.2286
6.5 | 1.0328 | 0.00774 | -0.0653 | 133.4367
7 | 1.0492 | 0.0085 | -0.0587 | 123.4353
7.5 | 1.0599 | 0.00958 | -0.0516 | 110.6367
8 | 1.079 | 0.01068 | -0.0465 | 101.03
8.5 | 1.0935 | 0.01213 | -0.0411 | 90.1484
9 | 1.1141 | 0.01351 | -0.0369 | 82.4648
9.5 | 1.1245 | 0.01544 | -0.0317 | 72.8303
10 | 1.1432 | 0.01714 | -0.028 | 66.6978
10.5 | 1.1719 | 0.01866 | -0.0261 | 62.8028
11 | 1.3233 | 0.02081 | -0.0512 | 63.5896
11.5 | 1.3399 | 0.02252 | -0.0471 | 59.4982
12 | 1.4065 | 0.02466 | -0.054 | 57.0357
12.5 | 1.4617 | 0.02653 | -0.0581 | 55.0961
13 | 1.4856 | 0.0288 | -0.0564 | 51.5833
13.5 | 1.5109 | 0.03096 | -0.0548 | 48.8017
14 | 1.5382 | 0.03302 | -0.0536 | 46.5839
14.5 | 1.56 | 0.03556 | -0.052 | 43.8695
15 | 1.5861 | 0.0377 | -0.0508 | 42.0716
15.5 | 1.6061 | 0.04046 | -0.0493 | 39.696
16 | 1.6279 | 0.0431 | -0.0481 | 37.7703
16.5 | 1.6501 | 0.04563 | -0.0469 | 36.1626
17 | 1.6683 | 0.04863 | -0.0457 | 34.306
17.5 | 1.689 | 0.05136 | -0.0446 | 32.8855
18 | 1.7044 | 0.05464 | -0.0435 | 31.1933
18.5 | 1.7254 | 0.05738 | -0.0426 | 30.0697
19 | 1.7355 | 0.06127 | -0.0415 | 28.3254
19.5 | 1.7489 | 0.06481 | -0.0406 | 26.985
20 | 1.7637 | 0.06822 | -0.0399 | 25.8531

## 149. Re 20M Mach 0.25 (1)
BIGFOIL.COM POLAR EXPORT
GA 40A619
GA 40A619 |  |  |  | Cl Max: | 1.856 | at alpha= | 14 | deg
JavaFoil+Calcfoil stall+Eppler ext transition |  |  |  | L/D Max: | 143.231 | at alpha= | 4 | deg
Re: | 20000000 |  |  | Cd Min: | 0.00524 | at alpha= | 0 | deg
Mach: | 0.25 |  |  | Cl=0 at alpha= | -4.1406 | deg
|  |  |  | @ Cl=0.1, Cd= | 0.0058751
|  |  |  | @ Cl=0.4, Cd= | 0.0055034
|  |  |  | @ Cl=0.6, Cd= | 0.0053399
alpha (deg) | Cl | Cd | Cm | Cl/Cd
-16.5 | -0.339 | 0.11619 | -0.029 | -2.921
-16 | -0.38 | 0.10968 | -0.03 | -3.462
-15.5 | -0.418 | 0.09935 | -0.033 | -4.208
-15 | -0.449 | 0.09806 | -0.032 | -4.574
-14.5 | -0.479 | 0.08922 | -0.035 | -5.366
-14 | -0.503 | 0.08315 | -0.036 | -6.051
-13.5 | -0.526 | 0.07365 | -0.04 | -7.145
-13 | -0.554 | 0.0567 | -0.046 | -9.767
-12.5 | -0.618 | 0.02062 | -0.058 | -29.982
-12 | -0.636 | 0.01481 | -0.061 | -42.953
-11.5 | -0.639 | 0.01218 | -0.063 | -52.484
-11 | -0.637 | 0.01071 | -0.065 | -59.431
-10.5 | -0.625 | 0.00942 | -0.067 | -66.32
-10 | -0.601 | 0.00844 | -0.068 | -71.156
-9.5 | -0.57 | 0.00802 | -0.07 | -71.099
-9 | -0.534 | 0.00763 | -0.071 | -69.982
-8.5 | -0.493 | 0.00727 | -0.072 | -67.833
-8 | -0.447 | 0.00701 | -0.073 | -63.794
-7.5 | -0.398 | 0.00686 | -0.075 | -57.971
-7 | -0.345 | 0.00654 | -0.076 | -52.73
-6.5 | -0.289 | 0.00632 | -0.077 | -45.724
-6 | -0.231 | 0.0061 | -0.079 | -37.84
-5.5 | -0.17 | 0.00599 | -0.08 | -28.465
-5 | -0.109 | 0.00621 | -0.081 | -17.489
-4.5 | -0.046 | 0.00589 | -0.083 | -7.767
-4 | 0.018 | 0.0059 | -0.084 | 3.049
-3.5 | 0.082 | 0.0059 | -0.086 | 13.942
-3 | 0.147 | 0.00581 | -0.087 | 25.265
-2.5 | 0.212 | 0.00574 | -0.088 | 36.876
-2 | 0.278 | 0.00576 | -0.09 | 48.191
-1.5 | 0.342 | 0.00578 | -0.091 | 59.231
-1 | 0.407 | 0.00547 | -0.092 | 74.517
-0.5 | 0.472 | 0.00531 | -0.094 | 88.861
0 | 0.541 | 0.00524 | -0.095 | 103.211
0.5 | 0.606 | 0.00535 | -0.096 | 113.293
1 | 0.672 | 0.00553 | -0.098 | 121.346
1.5 | 0.737 | 0.00579 | -0.099 | 127.355
2 | 0.802 | 0.00592 | -0.1 | 135.477
2.5 | 0.867 | 0.00626 | -0.102 | 138.621
3 | 0.932 | 0.00671 | -0.103 | 138.869
3.5 | 0.997 | 0.00709 | -0.105 | 140.655
4 | 1.062 | 0.00742 | -0.106 | 143.231
4.5 | 1.127 | 0.00824 | -0.107 | 136.799
5 | 1.192 | 0.00836 | -0.109 | 142.567
5.5 | 1.257 | 0.00915 | -0.11 | 137.413
6 | 1.322 | 0.00949 | -0.111 | 139.296
6.5 | 1.342 | 0.01102 | -0.11 | 121.713
7 | 1.397 | 0.01166 | -0.111 | 119.832
7.5 | 1.45 | 0.01294 | -0.112 | 112.009
8 | 1.502 | 0.01363 | -0.113 | 110.238
8.5 | 1.553 | 0.01448 | -0.114 | 107.262
9 | 1.602 | 0.01504 | -0.115 | 106.502
9.5 | 1.647 | 0.01582 | -0.116 | 104.107
10 | 1.688 | 0.01664 | -0.117 | 101.467
10.5 | 1.726 | 0.01769 | -0.118 | 97.556
11 | 1.759 | 0.01882 | -0.119 | 93.437
11.5 | 1.788 | 0.01986 | -0.12 | 90.027
12 | 1.812 | 0.02114 | -0.121 | 85.692
12.5 | 1.831 | 0.02228 | -0.122 | 82.195
13 | 1.846 | 0.02348 | -0.123 | 78.604
13.5 | 1.854 | 0.02471 | -0.124 | 75.028
14 | 1.856 | 0.02603 | -0.125 | 71.303
14.5 | 1.852 | 0.02735 | -0.126 | 67.701
15 | 1.84 | 0.02916 | -0.127 | 63.119
15.5 | 1.823 | 0.03096 | -0.128 | 58.883
16 | 1.799 | 0.03247 | -0.129 | 55.409
16.5 | 1.768 | 0.03441 | -0.129 | 51.394
17 | 1.732 | 0.03632 | -0.13 | 47.668
17.5 | 1.688 | 0.03849 | -0.131 | 43.854
18 | 1.638 | 0.04081 | -0.132 | 40.13
18.5 | 1.577 | 0.04336 | -0.133 | 36.37
19 | 1.497 | 0.04683 | -0.133 | 31.967

## 150. Re 20M Mach 0.25 (2)
BIGFOIL.COM POLAR EXPORT
GA 40A619
GA 40A619 |  |  |  | Cl Max: | 1.7467 | at alpha= | 20 | deg
XFOIL ncrit=9 |  |  |  | L/D Max: | 240.174 | at alpha= | 4 | deg
Re: | 20000000 |  |  | Cd Min: | 0.0801 | at alpha= | 20 | deg
Mach: | 0.25 |  |  | Cl=0 at alpha= | -4.2886 | deg
|  |  |  | @ Cl=0.1, Cd= | 0.00551
|  |  |  | @ Cl=0.4, Cd= | 0.0049351
|  |  |  | @ Cl=0.6, Cd= | 0.0042007
alpha (deg) | Cl | Cd | Cm | Cl/Cd
-20 | -1.1384 | 0.04749 | -0.1583 | -23.9714
-19.5 | -1.164 | 0.03967 | -0.1616 | -29.3421
-19 | -1.1794 | 0.0336 | -0.1626 | -35.1012
-18.5 | -1.1808 | 0.02925 | -0.1618 | -40.3692
-18 | -1.179 | 0.02557 | -0.1598 | -46.1087
-17.5 | -1.1717 | 0.02264 | -0.1569 | -51.7535
-17 | -1.1584 | 0.02027 | -0.1533 | -57.1485
-16.5 | -1.1435 | 0.0182 | -0.1491 | -62.8297
-16 | -1.1227 | 0.0166 | -0.1446 | -67.6325
-15.5 | -1.0996 | 0.0152 | -0.1399 | -72.3421
-15 | -1.073 | 0.01406 | -0.135 | -76.3158
-14.5 | -1.0442 | 0.01314 | -0.13 | -79.4673
-14 | -1.0129 | 0.01237 | -0.1249 | -81.8836
-13.5 | -0.9815 | 0.01164 | -0.1195 | -84.3213
-13 | -0.9496 | 0.01104 | -0.1138 | -86.0145
-12.5 | -0.9142 | 0.0106 | -0.1087 | -86.2453
-12 | -0.8668 | 0.01013 | -0.1057 | -85.5676
-11.5 | -0.8181 | 0.00962 | -0.1031 | -85.0416
-11 | -0.7675 | 0.00914 | -0.1009 | -83.9716
-10.5 | -0.7152 | 0.00873 | -0.099 | -81.9244
-10 | -0.6622 | 0.00834 | -0.0973 | -79.4005
-9.5 | -0.607 | 0.008 | -0.0961 | -75.875
-9 | -0.5505 | 0.0077 | -0.0952 | -71.4935
-8.5 | -0.4943 | 0.00737 | -0.0944 | -67.0692
-8 | -0.4373 | 0.00709 | -0.0938 | -61.6784
-7.5 | -0.3795 | 0.00687 | -0.0934 | -55.2402
-7 | -0.322 | 0.00663 | -0.093 | -48.5671
-6.5 | -0.2633 | 0.00643 | -0.0929 | -40.9487
-6 | -0.2038 | 0.00625 | -0.093 | -32.608
-5.5 | -0.1445 | 0.00606 | -0.0932 | -23.8449
-5 | -0.085 | 0.00589 | -0.0935 | -14.4312
-4.5 | -0.0252 | 0.00576 | -0.0938 | -4.375
-4 | 0.0344 | 0.00564 | -0.0943 | 6.0993
-3.5 | 0.094 | 0.00552 | -0.0947 | 17.029
-3 | 0.1542 | 0.00542 | -0.0953 | 28.4502
-2.5 | 0.2147 | 0.00529 | -0.0961 | 40.586
-2 | 0.2753 | 0.00519 | -0.0968 | 53.0443
-1.5 | 0.3357 | 0.00508 | -0.0976 | 66.0827
-1 | 0.3952 | 0.00495 | -0.0983 | 79.8384
-0.5 | 0.4533 | 0.00477 | -0.0987 | 95.0314
0 | 0.511 | 0.0046 | -0.0991 | 111.087
0.5 | 0.5689 | 0.00438 | -0.0995 | 129.8858
1.5 | 0.6782 | 0.00375 | -0.0993 | 180.8533
2 | 0.7378 | 0.00374 | -0.1 | 197.2727
2.5 | 0.797 | 0.00369 | -0.1007 | 215.9892
3 | 0.8552 | 0.00376 | -0.1012 | 227.4468
3.5 | 0.9128 | 0.00385 | -0.1016 | 237.0909
4 | 0.9679 | 0.00403 | -0.1015 | 240.1737
4.5 | 1.0119 | 0.00451 | -0.0992 | 224.3681
5 | 1.0305 | 0.00555 | -0.0919 | 185.6757
5.5 | 1.0294 | 0.00643 | -0.0804 | 160.0933
6 | 1.0343 | 0.00719 | -0.0704 | 143.8526
7 | 1.0495 | 0.0093 | -0.0537 | 112.8495
7.5 | 1.0605 | 0.01073 | -0.047 | 98.835
8 | 1.0719 | 0.01242 | -0.0409 | 86.3043
8.5 | 1.0866 | 0.0142 | -0.0358 | 76.5211
9 | 1.1039 | 0.016 | -0.0313 | 68.9938
9.5 | 1.1192 | 0.01805 | -0.027 | 62.0055
10 | 1.1378 | 0.02026 | -0.0237 | 56.1599
10.5 | 1.2753 | 0.02305 | -0.0459 | 55.3275
11 | 1.3252 | 0.02507 | -0.0485 | 52.86
11.5 | 1.3411 | 0.02703 | -0.0441 | 49.6152
12 | 1.4066 | 0.02973 | -0.0508 | 47.3125
12.5 | 1.4537 | 0.03188 | -0.0528 | 45.5991
13 | 1.4771 | 0.03449 | -0.0509 | 42.8269
13.5 | 1.5023 | 0.03701 | -0.0492 | 40.5917
14 | 1.5305 | 0.03926 | -0.0477 | 38.9837
14.5 | 1.551 | 0.04224 | -0.0459 | 36.7188
15 | 1.5775 | 0.04469 | -0.0444 | 35.2987
15.5 | 1.5984 | 0.0477 | -0.0428 | 33.5094
16 | 1.6202 | 0.05068 | -0.0414 | 31.9692
16.5 | 1.6402 | 0.05378 | -0.0399 | 30.4983
17 | 1.6576 | 0.05721 | -0.0384 | 28.974
17.5 | 1.6804 | 0.06018 | -0.0373 | 27.9229
18 | 1.6927 | 0.06417 | -0.0359 | 26.3784
18.5 | 1.7082 | 0.06786 | -0.0348 | 25.1724
19 | 1.725 | 0.07155 | -0.0338 | 24.109
19.5 | 1.7325 | 0.07617 | -0.0328 | 22.7452
20 | 1.7467 | 0.0801 | -0.032 | 21.8065

## 151. Re 20M Mach 0.50 (1)
BIGFOIL.COM POLAR EXPORT
GA 40A619
GA 40A619 |  |  |  | Cl Max: | 1.724 | at alpha= | 9.5 | deg
JavaFoil+Calcfoil stall+Eppler ext transition |  |  |  | L/D Max: | 136.702 | at alpha= | 3 | deg
Re: | 20000000 |  |  | Cd Min: | 0.00558 | at alpha= | 0.5 | deg
Mach: | 0.5 |  |  | Cl=0 at alpha= | -4.1429 | deg
|  |  |  | @ Cl=0.1, Cd= | 0.0064631
|  |  |  | @ Cl=0.4, Cd= | 0.0059792
|  |  |  | @ Cl=0.6, Cd= | 0.0056239
alpha (deg) | Cl | Cd | Cm | Cl/Cd
-20 | -0.913 | 0.19112 | -0.03 | -4.779
-19.5 | -0.885 | 0.18389 | -0.031 | -4.814
-19 | -0.857 | 0.17429 | -0.031 | -4.92
-18.5 | -0.831 | 0.15174 | -0.033 | -5.477
-18 | -0.802 | 0.14549 | -0.033 | -5.516
-17.5 | -0.774 | 0.1402 | -0.034 | -5.518
-17 | -0.745 | 0.1331 | -0.034 | -5.594
-16.5 | -0.715 | 0.13099 | -0.034 | -5.46
-16 | -0.689 | 0.10964 | -0.036 | -6.286
-15.5 | -0.66 | 0.10594 | -0.036 | -6.23
-15 | -0.63 | 0.1033 | -0.036 | -6.098
-14.5 | -0.6 | 0.10001 | -0.036 | -5.999
-14 | -0.571 | 0.09539 | -0.036 | -5.989
-13.5 | -0.543 | 0.09511 | -0.037 | -5.709
-13 | -0.515 | 0.08622 | -0.039 | -5.978
-12.5 | -0.487 | 0.0801 | -0.04 | -6.079
-12 | -0.46 | 0.07282 | -0.043 | -6.316
-11.5 | -0.436 | 0.06275 | -0.048 | -6.949
-11 | -0.463 | 0.01832 | -0.069 | -25.28
-10.5 | -0.44 | 0.01337 | -0.073 | -32.948
-10 | -0.411 | 0.01143 | -0.075 | -35.961
-9.5 | -0.311 | 0.05948 | -0.039 | -5.23
-9 | -0.285 | 0.05132 | -0.047 | -5.554
-8.5 | -0.309 | 0.0092 | -0.08 | -33.611
-8 | -0.228 | 0.04381 | -0.052 | -5.21
-7.5 | -0.237 | 0.00908 | -0.082 | -26.079
-7 | -0.315 | 0.00767 | -0.085 | -41.068
-6.5 | -0.292 | 0.00738 | -0.087 | -39.518
-6 | -0.243 | 0.00699 | -0.088 | -34.775
-5.5 | -0.184 | 0.00649 | -0.09 | -28.362
-5 | -0.119 | 0.00633 | -0.091 | -18.804
-4.5 | -0.05 | 0.00608 | -0.093 | -8.301
-4 | 0.02 | 0.00653 | -0.094 | 3.048
-3.5 | 0.091 | 0.00651 | -0.096 | 14.028
-3 | 0.164 | 0.00613 | -0.097 | 26.692
-2.5 | 0.236 | 0.00608 | -0.099 | 38.847
-2 | 0.31 | 0.00631 | -0.1 | 49.176
-1.5 | 0.383 | 0.00605 | -0.102 | 63.235
-1 | 0.455 | 0.00575 | -0.103 | 79.179
-0.5 | 0.528 | 0.00568 | -0.105 | 92.943
0 | 0.605 | 0.00562 | -0.106 | 107.69
0.5 | 0.678 | 0.00558 | -0.108 | 121.499
1 | 0.751 | 0.00587 | -0.109 | 127.827
1.5 | 0.824 | 0.00613 | -0.111 | 134.436
2 | 0.897 | 0.00658 | -0.112 | 136.185
2.5 | 0.97 | 0.00731 | -0.114 | 132.667
3 | 1.042 | 0.00763 | -0.115 | 136.702
3.5 | 1.092 | 0.00899 | -0.114 | 121.449
4 | 1.16 | 0.00958 | -0.115 | 121.066
4.5 | 1.228 | 0.01026 | -0.117 | 119.709
5 | 1.296 | 0.01117 | -0.118 | 115.995
5.5 | 1.363 | 0.01195 | -0.119 | 114.043
6 | 1.429 | 0.01325 | -0.12 | 107.867
6.5 | 1.469 | 0.01464 | -0.121 | 100.367
7 | 1.524 | 0.01662 | -0.122 | 91.69
7.5 | 1.577 | 0.01774 | -0.123 | 88.921
8 | 1.626 | 0.01882 | -0.124 | 86.426
8.5 | 1.67 | 0.02 | -0.125 | 83.483
9 | 1.706 | 0.02145 | -0.127 | 79.541
9.5 | 1.724 | 0.02267 | -0.128 | 76.037
10 | 1.719 | 0.02509 | -0.129 | 68.522
10.5 | 1.678 | 0.02713 | -0.13 | 61.836
11 | 1.547 | 0.02939 | -0.131 | 52.631
11.5 | 1.061 | 0.0321 | -0.132 | 33.06
12 | 1.093 | 0.03325 | -0.133 | 32.876
12.5 | 1.123 | 0.03764 | -0.134 | 29.829
13 | 1.154 | 0.03909 | -0.135 | 29.528
13.5 | 1.185 | 0.04165 | -0.136 | 28.444
14 | 1.214 | 0.04521 | -0.137 | 26.851
14.5 | 1.23 | 0.05754 | -0.135 | 21.374

## 152. Re 20M Mach 0.50 (2)
BIGFOIL.COM POLAR EXPORT
GA 40A619
GA 40A619 |  |  |  | Cl Max: | 1.6369 | at alpha= | 17.5 | deg
XFOIL ncrit=9 |  |  |  | L/D Max: | 281.04 | at alpha= | 4.5 | deg
Re: | 20000000 |  |  | Cd Min: | 0.14763 | at alpha= | 20 | deg
Mach: | 0.5 |  |  | Cl=0 at alpha= | -99 | deg
|  |  |  | @ Cl=0.1, Cd= | 0.00479
|  |  |  | @ Cl=0.4, Cd= | 0.00479
|  |  |  | @ Cl=0.6, Cd= | 0.004771
alpha (deg) | Cl | Cd | Cm | Cl/Cd
0 | 0.5952 | 0.00479 | -0.1132 | 124.2589
0.5 | 0.6608 | 0.00453 | -0.1134 | 145.872
1 | 0.722 | 0.00413 | -0.1129 | 174.8184
1.5 | 0.7852 | 0.00389 | -0.1127 | 201.8509
2 | 0.8522 | 0.00389 | -0.1131 | 219.0746
2.5 | 0.9212 | 0.00386 | -0.1138 | 238.6528
3 | 0.99 | 0.0039 | -0.1143 | 253.8462
3.5 | 1.0564 | 0.004 | -0.1144 | 264.1
4 | 1.1254 | 0.00405 | -0.1147 | 277.8765
4.5 | 1.1888 | 0.00423 | -0.1139 | 281.0402
5 | 1.2372 | 0.0046 | -0.1101 | 268.9565
5.5 | 1.2093 | 0.00566 | -0.0916 | 213.6572
6 | 1.1612 | 0.0076 | -0.0715 | 152.7895
6.5 | 1.1336 | 0.01028 | -0.0575 | 110.2724
7 | 1.1025 | 0.01386 | -0.0449 | 79.5455
7.5 | 1.0915 | 0.01713 | -0.036 | 63.7186
8 | 1.0925 | 0.0204 | -0.0295 | 53.5539
8.5 | 1.0826 | 0.02476 | -0.0233 | 43.7237
9 | 1.108 | 0.02822 | -0.022 | 39.2629
9.5 | 1.1902 | 0.03356 | -0.0349 | 35.4648
10 | 1.21 | 0.03763 | -0.0332 | 32.1552
10.5 | 1.2443 | 0.04095 | -0.0327 | 30.3858
11 | 1.2858 | 0.04417 | -0.0331 | 29.1103
11.5 | 1.3018 | 0.04686 | -0.0279 | 27.7806
12 | 1.3664 | 0.05071 | -0.0328 | 26.9454
12.5 | 1.4117 | 0.05464 | -0.0342 | 25.8364
13 | 1.4424 | 0.05778 | -0.0319 | 24.9637
13.5 | 1.4694 | 0.06138 | -0.0296 | 23.9394
14 | 1.4966 | 0.06506 | -0.0273 | 23.0034
14.5 | 1.5258 | 0.06859 | -0.0251 | 22.2452
15 | 1.5484 | 0.07283 | -0.0229 | 21.2605
15.5 | 1.5735 | 0.07698 | -0.0208 | 20.4404
16 | 1.5976 | 0.08123 | -0.0188 | 19.6676
16.5 | 1.6157 | 0.08619 | -0.0169 | 18.7458
17 | 1.6311 | 0.09154 | -0.0152 | 17.8184
17.5 | 1.6369 | 0.09778 | -0.0137 | 16.7406
18 | 1.6236 | 0.10604 | -0.013 | 15.3112
18.5 | 1.5991 | 0.11549 | -0.0136 | 13.8462
19 | 1.5702 | 0.12583 | -0.0155 | 12.4787
19.5 | 1.5418 | 0.13645 | -0.0186 | 11.2994
20 | 1.5123 | 0.14763 | -0.0229 | 10.2439