## index
index | Re | Mach | Datasource
1 | 50000 | 0 | JavaFoil+Calcfoil stall+Eppler ext transition
2 | 50000 | 0 | XFOIL ncrit=9
3 | 50000 | 0.1 | JavaFoil+Calcfoil stall+Eppler ext transition
4 | 50000 | 0.1 | XFOIL ncrit=9
5 | 50000 | 0.25 | JavaFoil+Calcfoil stall+Eppler ext transition
6 | 50000 | 0.25 | XFOIL ncrit=9
7 | 50000 | 0.5 | JavaFoil+Calcfoil stall+Eppler ext transition
8 | 50000 | 0.5 | XFOIL ncrit=9
9 | 100000 | 0 | JavaFoil+Calcfoil stall+Eppler ext transition
10 | 100000 | 0 | XFOIL ncrit=9
11 | 100000 | 0.1 | JavaFoil+Calcfoil stall+Eppler ext transition
12 | 100000 | 0.1 | XFOIL ncrit=9
13 | 100000 | 0.25 | JavaFoil+Calcfoil stall+Eppler ext transition
14 | 100000 | 0.25 | XFOIL ncrit=9
15 | 100000 | 0.5 | JavaFoil+Calcfoil stall+Eppler ext transition
16 | 100000 | 0.5 | XFOIL ncrit=9
17 | 250000 | 0 | JavaFoil+Calcfoil stall+Eppler ext transition
18 | 250000 | 0 | XFOIL ncrit=9
19 | 250000 | 0.1 | JavaFoil+Calcfoil stall+Eppler ext transition
20 | 250000 | 0.1 | XFOIL ncrit=9
21 | 250000 | 0.25 | JavaFoil+Calcfoil stall+Eppler ext transition
22 | 250000 | 0.25 | XFOIL ncrit=9
23 | 250000 | 0.5 | JavaFoil+Calcfoil stall+Eppler ext transition
24 | 250000 | 0.5 | XFOIL ncrit=9
25 | 500000 | 0 | JavaFoil+Calcfoil stall+Eppler ext transition
26 | 500000 | 0 | XFOIL ncrit=9
27 | 500000 | 0.1 | JavaFoil+Calcfoil stall+Eppler ext transition
28 | 500000 | 0.1 | XFOIL ncrit=9
29 | 500000 | 0.25 | JavaFoil+Calcfoil stall+Eppler ext transition
30 | 500000 | 0.25 | XFOIL ncrit=9
31 | 500000 | 0.5 | JavaFoil+Calcfoil stall+Eppler ext transition
32 | 500000 | 0.5 | XFOIL ncrit=9
33 | 750000 | 0 | JavaFoil+Calcfoil stall+Eppler ext transition
34 | 750000 | 0 | XFOIL ncrit=9
35 | 750000 | 0.1 | JavaFoil+Calcfoil stall+Eppler ext transition
36 | 750000 | 0.1 | XFOIL ncrit=9
37 | 750000 | 0.25 | JavaFoil+Calcfoil stall+Eppler ext transition
38 | 750000 | 0.25 | XFOIL ncrit=9
39 | 750000 | 0.5 | JavaFoil+Calcfoil stall+Eppler ext transition
40 | 750000 | 0.5 | XFOIL ncrit=9
41 | 1000000 | 0 | JavaFoil+Calcfoil stall+Eppler ext transition
42 | 1000000 | 0 | XFOIL ncrit=9
43 | 1000000 | 0.1 | JavaFoil+Calcfoil stall+Eppler ext transition
44 | 1000000 | 0.1 | XFOIL ncrit=9
45 | 1000000 | 0.25 | JavaFoil+Calcfoil stall+Eppler ext transition
46 | 1000000 | 0.25 | XFOIL ncrit=9
47 | 1000000 | 0.5 | JavaFoil+Calcfoil stall+Eppler ext transition
48 | 1000000 | 0.5 | XFOIL ncrit=9
49 | 2000000 | 0 | JavaFoil+Calcfoil stall+Eppler ext transition
50 | 2000000 | 0 | XFOIL ncrit=9
51 | 2000000 | 0.1 | JavaFoil+Calcfoil stall+Eppler ext transition
52 | 2000000 | 0.1 | XFOIL ncrit=9
53 | 2000000 | 0.25 | JavaFoil+Calcfoil stall+Eppler ext transition
54 | 2000000 | 0.25 | XFOIL ncrit=9
55 | 2000000 | 0.5 | JavaFoil+Calcfoil stall+Eppler ext transition
56 | 2000000 | 0.5 | XFOIL ncrit=9
57 | 3000000 | 0 | JavaFoil+Calcfoil stall+Eppler ext transition
58 | 3000000 | 0 | XFOIL ncrit=9
59 | 3000000 | 0.1 | JavaFoil+Calcfoil stall+Eppler ext transition
60 | 3000000 | 0.1 | XFOIL ncrit=9
61 | 3000000 | 0.25 | JavaFoil+Calcfoil stall+Eppler ext transition
62 | 3000000 | 0.25 | XFOIL ncrit=9
63 | 3000000 | 0.5 | JavaFoil+Calcfoil stall+Eppler ext transition
64 | 3000000 | 0.5 | XFOIL ncrit=9
65 | 4000000 | 0 | JavaFoil+Calcfoil stall+Eppler ext transition
66 | 4000000 | 0 | XFOIL ncrit=9
67 | 4000000 | 0.1 | JavaFoil+Calcfoil stall+Eppler ext transition
68 | 4000000 | 0.1 | XFOIL ncrit=9
69 | 4000000 | 0.25 | JavaFoil+Calcfoil stall+Eppler ext transition
70 | 4000000 | 0.25 | XFOIL ncrit=9
71 | 4000000 | 0.5 | JavaFoil+Calcfoil stall+Eppler ext transition
72 | 4000000 | 0.5 | XFOIL ncrit=9
73 | 5000000 | 0 | JavaFoil+Calcfoil stall+Eppler ext transition
74 | 5000000 | 0 | XFOIL ncrit=9
75 | 5000000 | 0.1 | JavaFoil+Calcfoil stall+Eppler ext transition
76 | 5000000 | 0.1 | XFOIL ncrit=9
77 | 5000000 | 0.25 | JavaFoil+Calcfoil stall+Eppler ext transition
78 | 5000000 | 0.25 | XFOIL ncrit=9
79 | 5000000 | 0.5 | JavaFoil+Calcfoil stall+Eppler ext transition
80 | 5000000 | 0.5 | XFOIL ncrit=9
81 | 6000000 | 0 | JavaFoil+Calcfoil stall+Eppler ext transition
82 | 6000000 | 0 | XFOIL ncrit=9
83 | 6000000 | 0.1 | JavaFoil+Calcfoil stall+Eppler ext transition
84 | 6000000 | 0.1 | XFOIL ncrit=9
85 | 6000000 | 0.25 | JavaFoil+Calcfoil stall+Eppler ext transition
86 | 6000000 | 0.25 | XFOIL ncrit=9
87 | 6000000 | 0.5 | JavaFoil+Calcfoil stall+Eppler ext transition
88 | 6000000 | 0.5 | XFOIL ncrit=9
89 | 7000000 | 0 | JavaFoil+Calcfoil stall+Eppler ext transition
90 | 7000000 | 0 | XFOIL ncrit=9
91 | 7000000 | 0.1 | JavaFoil+Calcfoil stall+Eppler ext transition
92 | 7000000 | 0.1 | XFOIL ncrit=9
93 | 7000000 | 0.25 | JavaFoil+Calcfoil stall+Eppler ext transition
94 | 7000000 | 0.25 | XFOIL ncrit=9
95 | 7000000 | 0.5 | JavaFoil+Calcfoil stall+Eppler ext transition
96 | 7000000 | 0.5 | XFOIL ncrit=9
97 | 8000000 | 0 | JavaFoil+Calcfoil stall+Eppler ext transition
98 | 8000000 | 0 | XFOIL ncrit=9
99 | 8000000 | 0.1 | JavaFoil+Calcfoil stall+Eppler ext transition
100 | 8000000 | 0.1 | XFOIL ncrit=9
101 | 8000000 | 0.25 | JavaFoil+Calcfoil stall+Eppler ext transition
102 | 8000000 | 0.25 | XFOIL ncrit=9
103 | 8000000 | 0.5 | JavaFoil+Calcfoil stall+Eppler ext transition
104 | 8000000 | 0.5 | XFOIL ncrit=9
105 | 10000000 | 0 | JavaFoil+Calcfoil stall+Eppler ext transition
106 | 10000000 | 0 | XFOIL ncrit=9
107 | 10000000 | 0.1 | JavaFoil+Calcfoil stall+Eppler ext transition
108 | 10000000 | 0.1 | XFOIL ncrit=9
109 | 10000000 | 0.25 | JavaFoil+Calcfoil stall+Eppler ext transition
110 | 10000000 | 0.25 | XFOIL ncrit=9
111 | 10000000 | 0.5 | JavaFoil+Calcfoil stall+Eppler ext transition
112 | 10000000 | 0.5 | XFOIL ncrit=9
113 | 12000000 | 0 | JavaFoil+Calcfoil stall+Eppler ext transition
114 | 12000000 | 0 | XFOIL ncrit=9
115 | 12000000 | 0.1 | JavaFoil+Calcfoil stall+Eppler ext transition
116 | 12000000 | 0.1 | XFOIL ncrit=9
117 | 12000000 | 0.25 | JavaFoil+Calcfoil stall+Eppler ext transition
118 | 12000000 | 0.25 | XFOIL ncrit=9
119 | 12000000 | 0.5 | JavaFoil+Calcfoil stall+Eppler ext transition
120 | 12000000 | 0.5 | XFOIL ncrit=9
121 | 14000000 | 0 | JavaFoil+Calcfoil stall+Eppler ext transition
122 | 14000000 | 0 | XFOIL ncrit=9
123 | 14000000 | 0.1 | JavaFoil+Calcfoil stall+Eppler ext transition
124 | 14000000 | 0.1 | XFOIL ncrit=9
125 | 14000000 | 0.25 | JavaFoil+Calcfoil stall+Eppler ext transition
126 | 14000000 | 0.25 | XFOIL ncrit=9
127 | 14000000 | 0.5 | JavaFoil+Calcfoil stall+Eppler ext transition
128 | 14000000 | 0.5 | XFOIL ncrit=9
129 | 16000000 | 0 | JavaFoil+Calcfoil stall+Eppler ext transition
130 | 16000000 | 0 | XFOIL ncrit=9
131 | 16000000 | 0.1 | JavaFoil+Calcfoil stall+Eppler ext transition
132 | 16000000 | 0.1 | XFOIL ncrit=9
133 | 16000000 | 0.25 | JavaFoil+Calcfoil stall+Eppler ext transition
134 | 16000000 | 0.25 | XFOIL ncrit=9
135 | 16000000 | 0.5 | JavaFoil+Calcfoil stall+Eppler ext transition
136 | 16000000 | 0.5 | XFOIL ncrit=9
137 | 18000000 | 0 | JavaFoil+Calcfoil stall+Eppler ext transition
138 | 18000000 | 0 | XFOIL ncrit=9
139 | 18000000 | 0.1 | JavaFoil+Calcfoil stall+Eppler ext transition
140 | 18000000 | 0.1 | XFOIL ncrit=9
141 | 18000000 | 0.25 | JavaFoil+Calcfoil stall+Eppler ext transition
142 | 18000000 | 0.25 | XFOIL ncrit=9
143 | 18000000 | 0.5 | JavaFoil+Calcfoil stall+Eppler ext transition
144 | 18000000 | 0.5 | XFOIL ncrit=9
145 | 20000000 | 0 | JavaFoil+Calcfoil stall+Eppler ext transition
146 | 20000000 | 0 | XFOIL ncrit=9
147 | 20000000 | 0.1 | JavaFoil+Calcfoil stall+Eppler ext transition
148 | 20000000 | 0.1 | XFOIL ncrit=9
149 | 20000000 | 0.25 | JavaFoil+Calcfoil stall+Eppler ext transition
150 | 20000000 | 0.25 | XFOIL ncrit=9
151 | 20000000 | 0.5 | JavaFoil+Calcfoil stall+Eppler ext transition
152 | 20000000 | 0.5 | XFOIL ncrit=9

## 1. Re 50k Mach 0.00 (1)
BIGFOIL.COM POLAR EXPORT
NACA64-216
NACA64-216 |  |  |  | Cl Max: | 1.169 | at alpha= | 14 | deg
JavaFoil+Calcfoil stall+Eppler ext transition |  |  |  | L/D Max: | 34.115 | at alpha= | 6.5 | deg
Re: | 50000 |  |  | Cd Min: | 0.01931 | at alpha= | 0 | deg
Mach: | 0 |  |  | Cl=0 at alpha= | -1.7759 | deg
|  |  |  | @ Cl=0.1, Cd= | 0.020023
|  |  |  | @ Cl=0.4, Cd= | 0.020479
|  |  |  | @ Cl=0.6, Cd= | 0.022849
alpha (deg) | Cl | Cd | Cm | Cl/Cd
-20 | -0.908 | 0.29353 | -0.006 | -3.093
-19.5 | -0.922 | 0.27592 | -0.006 | -3.34
-19 | -0.934 | 0.25067 | -0.007 | -3.725
-18.5 | -0.945 | 0.24247 | -0.007 | -3.896
-18 | -0.954 | 0.21992 | -0.007 | -4.336
-17.5 | -0.96 | 0.20761 | -0.008 | -4.626
-17 | -0.965 | 0.19886 | -0.008 | -4.855
-16.5 | -0.968 | 0.18544 | -0.008 | -5.219
-16 | -0.968 | 0.17876 | -0.008 | -5.414
-15.5 | -0.965 | 0.16281 | -0.009 | -5.927
-15 | -0.96 | 0.15499 | -0.009 | -6.192
-14.5 | -0.951 | 0.1459 | -0.009 | -6.521
-14 | -0.94 | 0.13431 | -0.01 | -7
-13.5 | -0.926 | 0.12748 | -0.01 | -7.263
-13 | -0.908 | 0.11774 | -0.01 | -7.716
-12.5 | -0.888 | 0.11035 | -0.011 | -8.049
-12 | -0.865 | 0.10378 | -0.011 | -8.338
-11.5 | -0.839 | 0.09806 | -0.011 | -8.557
-11 | -0.81 | 0.09031 | -0.012 | -8.973
-10.5 | -0.779 | 0.08553 | -0.012 | -9.11
-10 | -0.745 | 0.07883 | -0.013 | -9.456
-9.5 | -0.708 | 0.0739 | -0.013 | -9.585
-9 | -0.67 | 0.06967 | -0.014 | -9.61
-8.5 | -0.629 | 0.06525 | -0.014 | -9.643
-8 | -0.587 | 0.06091 | -0.015 | -9.644
-7.5 | -0.544 | 0.05725 | -0.015 | -9.508
-7 | -0.5 | 0.05394 | -0.016 | -9.272
-6.5 | -0.455 | 0.05088 | -0.016 | -8.944
-6 | -0.41 | 0.04766 | -0.018 | -8.603
-5.5 | -0.432 | 0.02279 | -0.035 | -18.947
-5 | -0.376 | 0.0221 | -0.035 | -17.031
-4.5 | -0.305 | 0.02396 | -0.034 | -12.734
-4 | -0.251 | 0.02321 | -0.035 | -10.797
-3.5 | -0.195 | 0.02243 | -0.035 | -8.709
-3 | -0.14 | 0.02173 | -0.036 | -6.424
-2.5 | -0.083 | 0.02119 | -0.037 | -3.915
-2 | -0.026 | 0.02072 | -0.038 | -1.244
-1.5 | 0.032 | 0.02036 | -0.038 | 1.573
-1 | 0.09 | 0.02006 | -0.039 | 4.504
-0.5 | 0.149 | 0.01984 | -0.04 | 7.519
0 | 0.21 | 0.01931 | -0.04 | 10.88
0.5 | 0.268 | 0.01958 | -0.041 | 13.701
1 | 0.326 | 0.01992 | -0.042 | 16.353
1.5 | 0.383 | 0.02033 | -0.042 | 18.835
2 | 0.44 | 0.02083 | -0.043 | 21.107
2.5 | 0.494 | 0.02142 | -0.043 | 23.054
3 | 0.549 | 0.02206 | -0.044 | 24.881
3.5 | 0.602 | 0.02288 | -0.044 | 26.325
4 | 0.655 | 0.02375 | -0.045 | 27.576
4.5 | 0.707 | 0.02472 | -0.045 | 28.593
5 | 0.757 | 0.02585 | -0.046 | 29.285
5.5 | 0.844 | 0.02554 | -0.049 | 33.048
6 | 0.896 | 0.02658 | -0.05 | 33.688
6.5 | 0.945 | 0.02771 | -0.05 | 34.115
7 | 0.836 | 0.05359 | -0.025 | 15.599
7.5 | 0.876 | 0.05709 | -0.025 | 15.34
8 | 0.914 | 0.06105 | -0.025 | 14.973
8.5 | 0.95 | 0.06557 | -0.024 | 14.494
9 | 0.984 | 0.07004 | -0.024 | 14.056
9.5 | 1.016 | 0.07555 | -0.024 | 13.454
10 | 1.046 | 0.08011 | -0.024 | 13.055
10.5 | 1.073 | 0.08606 | -0.024 | 12.465
11 | 1.097 | 0.09193 | -0.024 | 11.929
11.5 | 1.118 | 0.09956 | -0.024 | 11.227
12 | 1.136 | 0.10611 | -0.024 | 10.704
12.5 | 1.151 | 0.11235 | -0.024 | 10.242
13 | 1.162 | 0.12089 | -0.024 | 9.615
13.5 | 1.168 | 0.13246 | -0.024 | 8.818
14 | 1.169 | 0.13927 | -0.024 | 8.396
14.5 | 1.167 | 0.15085 | -0.024 | 7.737
15 | 1.162 | 0.16162 | -0.024 | 7.188
15.5 | 1.153 | 0.16925 | -0.024 | 6.813
16 | 1.141 | 0.17976 | -0.023 | 6.349
16.5 | 1.127 | 0.19694 | -0.024 | 5.725
17 | 1.111 | 0.2108 | -0.024 | 5.269
17.5 | 1.092 | 0.21473 | -0.023 | 5.085
18 | 1.071 | 0.23184 | -0.023 | 4.622
18.5 | 1.049 | 0.25112 | -0.024 | 4.179
19 | 1.026 | 0.26721 | -0.023 | 3.839

## 2. Re 50k Mach 0.00 (2)
BIGFOIL.COM POLAR EXPORT
NACA64-216
NACA64-216 |  |  |  | Cl Max: | 1.0699 | at alpha= | 11.5 | deg
XFOIL ncrit=9 |  |  |  | L/D Max: | 24.6826 | at alpha= | 9 | deg
Re: | 50000 |  |  | Cd Min: | 0.20321 | at alpha= | 16.5 | deg
Mach: | 0 |  |  | Cl=0 at alpha= | 4.5283 | deg
|  |  |  | @ Cl=0.1, Cd= | 0.051022
|  |  |  | @ Cl=0.4, Cd= | 0.06432
|  |  |  | @ Cl=0.6, Cd= | 0.062972
alpha (deg) | Cl | Cd | Cm | Cl/Cd
-14 | -0.3479 | 0.14906 | -0.0154 | -2.334
-13.5 | -0.3538 | 0.14696 | -0.0169 | -2.4075
-13 | -0.3336 | 0.13977 | -0.0182 | -2.3868
-12.5 | -0.3268 | 0.13448 | -0.0195 | -2.4301
-12 | -0.3146 | 0.12811 | -0.0206 | -2.4557
-11.5 | -0.5068 | 0.10813 | -0.0331 | -4.687
-11 | -0.6409 | 0.07838 | -0.0538 | -8.1768
-10.5 | -0.6993 | 0.06767 | -0.0556 | -10.334
-10 | -0.7674 | 0.06021 | -0.0506 | -12.7454
-9.5 | -0.8168 | 0.05508 | -0.0419 | -14.8293
-9 | -0.8291 | 0.05068 | -0.0346 | -16.3595
-8.5 | -0.8194 | 0.04596 | -0.0296 | -17.8285
-8 | -0.8075 | 0.04239 | -0.0245 | -19.0493
-7.5 | -0.7898 | 0.03899 | -0.0198 | -20.2565
-7 | -0.7565 | 0.03594 | -0.0168 | -21.049
-6.5 | -0.7189 | 0.03346 | -0.0136 | -21.4854
-6 | -0.6935 | 0.03111 | -0.0091 | -22.2919
-5.5 | -0.6952 | 0.02694 | -0.0021 | -25.8055
-5 | -0.6905 | 0.03242 | 0.0156 | -21.2986
-4.5 | -0.6639 | 0.03781 | 0.0296 | -17.5588
-4 | -0.6297 | 0.04173 | 0.0406 | -15.0899
-3.5 | -0.5196 | 0.04638 | 0.0403 | -11.2031
-3 | -0.3507 | 0.04724 | 0.0203 | -7.4238
-2.5 | -0.2952 | 0.04651 | 0.0155 | -6.347
-2 | -0.2357 | 0.04585 | 0.0102 | -5.1407
-1.5 | -0.1938 | 0.04533 | 0.0077 | -4.2753
-1 | -0.1385 | 0.04507 | 0.0029 | -3.073
-0.5 | -0.095 | 0.04488 | 0.0001 | -2.1168
0 | -0.0543 | 0.04493 | -0.0023 | -1.2085
0.5 | -0.0123 | 0.04516 | -0.0052 | -0.27236
1 | 0.0441 | 0.04583 | -0.0108 | 0.96225
1.5 | 0.0946 | 0.04656 | -0.0159 | 2.0318
2 | 0.1745 | 0.04794 | -0.0262 | 3.64
2.5 | 0.1679 | 0.04857 | -0.0218 | 3.4569
4 | -0.047 | 0.04139 | 0.0231 | -1.1355
4.5 | -0.005 | 0.04367 | 0.0191 | -0.1145
5 | 0.0834 | 0.04993 | 0.0064 | 1.6703
5.5 | 0.1512 | 0.05439 | -0.0017 | 2.7799
6 | 0.2141 | 0.05928 | -0.0083 | 3.6117
6.5 | 0.2822 | 0.0646 | -0.0148 | 4.3684
7 | 0.4378 | 0.06423 | -0.0192 | 6.8161
7.5 | 0.5132 | 0.06491 | -0.0197 | 7.9063
8 | 0.6019 | 0.06293 | -0.0181 | 9.5646
9 | 0.8555 | 0.03466 | 0.0047 | 24.6826
9.5 | 0.8909 | 0.03898 | 0.0078 | 22.8553
10 | 0.9988 | 0.044 | 0.0033 | 22.7
10.5 | 1.0585 | 0.04997 | 0.0022 | 21.1827
11 | 1.0697 | 0.05566 | 0.0056 | 19.2185
11.5 | 1.0699 | 0.06229 | 0.009 | 17.1761
12 | 1.0343 | 0.0696 | 0.0132 | 14.8606
12.5 | 0.9626 | 0.08019 | 0.0136 | 12.004
13 | 0.8857 | 0.09554 | 0.008 | 9.2705
14 | 0.6652 | 0.16858 | -0.0407 | 3.9459
14.5 | 0.6676 | 0.17448 | -0.0438 | 3.8262
15 | 0.6719 | 0.18073 | -0.0474 | 3.7177
15.5 | 0.6849 | 0.18766 | -0.0506 | 3.6497
16 | 0.701 | 0.19455 | -0.0536 | 3.6032
16.5 | 0.7257 | 0.20321 | -0.056 | 3.5712

## 3. Re 50k Mach 0.10 (1)
BIGFOIL.COM POLAR EXPORT
NACA64-216
NACA64-216 |  |  |  | Cl Max: | 1.158 | at alpha= | 13.5 | deg
JavaFoil+Calcfoil stall+Eppler ext transition |  |  |  | L/D Max: | 34.025 | at alpha= | 6.5 | deg
Re: | 50000 |  |  | Cd Min: | 0.01938 | at alpha= | 0 | deg
Mach: | 0.1 |  |  | Cl=0 at alpha= | -1.7759 | deg
|  |  |  | @ Cl=0.1, Cd= | 0.020095
|  |  |  | @ Cl=0.4, Cd= | 0.020552
|  |  |  | @ Cl=0.6, Cd= | 0.022898
alpha (deg) | Cl | Cd | Cm | Cl/Cd
-20 | -0.864 | 0.30047 | -0.006 | -2.874
-19.5 | -0.881 | 0.27354 | -0.006 | -3.22
-19 | -0.897 | 0.273 | -0.007 | -3.284
-18.5 | -0.911 | 0.24144 | -0.007 | -3.772
-18 | -0.923 | 0.22773 | -0.007 | -4.053
-17.5 | -0.933 | 0.22101 | -0.008 | -4.224
-17 | -0.942 | 0.20978 | -0.008 | -4.488
-16.5 | -0.947 | 0.19365 | -0.008 | -4.891
-16 | -0.95 | 0.18265 | -0.008 | -5.202
-15.5 | -0.95 | 0.16829 | -0.009 | -5.647
-15 | -0.947 | 0.1566 | -0.009 | -6.049
-14.5 | -0.942 | 0.14778 | -0.009 | -6.371
-14 | -0.932 | 0.13621 | -0.01 | -6.845
-13.5 | -0.92 | 0.1277 | -0.01 | -7.205
-13 | -0.904 | 0.12088 | -0.01 | -7.481
-12.5 | -0.886 | 0.11331 | -0.011 | -7.816
-12 | -0.864 | 0.10312 | -0.011 | -8.376
-11.5 | -0.839 | 0.0994 | -0.012 | -8.439
-11 | -0.811 | 0.09259 | -0.012 | -8.758
-10.5 | -0.78 | 0.08482 | -0.012 | -9.199
-10 | -0.747 | 0.07986 | -0.013 | -9.354
-9.5 | -0.71 | 0.07476 | -0.013 | -9.501
-9 | -0.672 | 0.0704 | -0.014 | -9.54
-8.5 | -0.631 | 0.06583 | -0.014 | -9.592
-8 | -0.59 | 0.06134 | -0.015 | -9.614
-7.5 | -0.547 | 0.05758 | -0.015 | -9.493
-7 | -0.502 | 0.05416 | -0.016 | -9.276
-6.5 | -0.457 | 0.05104 | -0.017 | -8.955
-6 | -0.412 | 0.04779 | -0.018 | -8.616
-5.5 | -0.434 | 0.02291 | -0.035 | -18.929
-5 | -0.378 | 0.02219 | -0.036 | -17.03
-4.5 | -0.306 | 0.02412 | -0.034 | -12.7
-4 | -0.252 | 0.02306 | -0.035 | -10.913
-3.5 | -0.196 | 0.0225 | -0.036 | -8.725
-3 | -0.14 | 0.02185 | -0.036 | -6.413
-2.5 | -0.083 | 0.02131 | -0.037 | -3.909
-2 | -0.026 | 0.02083 | -0.038 | -1.243
-1.5 | 0.032 | 0.02043 | -0.038 | 1.575
-1 | 0.091 | 0.02013 | -0.039 | 4.51
-0.5 | 0.15 | 0.0199 | -0.04 | 7.529
0 | 0.211 | 0.01938 | -0.04 | 10.892
0.5 | 0.269 | 0.01967 | -0.041 | 13.695
1 | 0.327 | 0.02 | -0.042 | 16.367
1.5 | 0.385 | 0.02041 | -0.042 | 18.849
2 | 0.441 | 0.02094 | -0.043 | 21.076
2.5 | 0.496 | 0.02151 | -0.043 | 23.065
3 | 0.551 | 0.02219 | -0.044 | 24.825
3.5 | 0.605 | 0.02297 | -0.045 | 26.333
4 | 0.658 | 0.02385 | -0.045 | 27.581
4.5 | 0.709 | 0.0249 | -0.045 | 28.483
5 | 0.761 | 0.02598 | -0.046 | 29.268
5.5 | 0.848 | 0.02576 | -0.05 | 32.9
6 | 0.899 | 0.02676 | -0.05 | 33.602
6.5 | 0.949 | 0.02789 | -0.051 | 34.025
7 | 0.84 | 0.05364 | -0.026 | 15.666
7.5 | 0.879 | 0.05754 | -0.025 | 15.28
8 | 0.917 | 0.06161 | -0.025 | 14.89
8.5 | 0.953 | 0.06573 | -0.024 | 14.503
9 | 0.987 | 0.07095 | -0.024 | 13.912
9.5 | 1.018 | 0.07533 | -0.024 | 13.519
10 | 1.047 | 0.08132 | -0.024 | 12.877
10.5 | 1.073 | 0.08579 | -0.024 | 12.509
11 | 1.096 | 0.09381 | -0.024 | 11.684
11.5 | 1.116 | 0.09945 | -0.024 | 11.22
12 | 1.132 | 0.10817 | -0.024 | 10.469
12.5 | 1.146 | 0.11703 | -0.024 | 9.79
13 | 1.155 | 0.12162 | -0.024 | 9.499
13.5 | 1.158 | 0.13273 | -0.024 | 8.727
14 | 1.157 | 0.14629 | -0.024 | 7.91
14.5 | 1.152 | 0.15246 | -0.023 | 7.554
15 | 1.143 | 0.16373 | -0.024 | 6.981
15.5 | 1.131 | 0.17048 | -0.023 | 6.634
16 | 1.116 | 0.18761 | -0.024 | 5.947
16.5 | 1.098 | 0.20119 | -0.023 | 5.456
17 | 1.077 | 0.21534 | -0.023 | 5.002
17.5 | 1.055 | 0.23486 | -0.024 | 4.49
18 | 1.03 | 0.23743 | -0.024 | 4.337
18.5 | 1.004 | 0.26646 | -0.024 | 3.767

## 4. Re 50k Mach 0.10 (2)
BIGFOIL.COM POLAR EXPORT
NACA64-216
NACA64-216 |  |  |  | Cl Max: | 1.0615 | at alpha= | 11 | deg
XFOIL ncrit=9 |  |  |  | L/D Max: | 24.1393 | at alpha= | 9 | deg
Re: | 50000 |  |  | Cd Min: | 0.19522 | at alpha= | 16 | deg
Mach: | 0.1 |  |  | Cl=0 at alpha= | 4.5246 | deg
|  |  |  | @ Cl=0.1, Cd= | 0.051162
|  |  |  | @ Cl=0.4, Cd= | 0.064377
|  |  |  | @ Cl=0.6, Cd= | 0.063043
alpha (deg) | Cl | Cd | Cm | Cl/Cd
-14 | -0.4753 | 0.16054 | -0.0058 | -2.9606
-13.5 | -0.4638 | 0.15442 | -0.0078 | -3.0035
-13 | -0.4526 | 0.1481 | -0.0095 | -3.056
-12.5 | -0.4289 | 0.14002 | -0.0109 | -3.0631
-12 | -0.4176 | 0.1335 | -0.0124 | -3.1281
-11.5 | -0.5079 | 0.1082 | -0.0341 | -4.6941
-11 | -0.6275 | 0.08001 | -0.0535 | -7.8428
-10.5 | -0.6813 | 0.06874 | -0.0564 | -9.9113
-10 | -0.7519 | 0.0611 | -0.0522 | -12.3061
-9.5 | -0.8059 | 0.05564 | -0.0438 | -14.4842
-9 | -0.8255 | 0.05137 | -0.0359 | -16.0697
-8.5 | -0.8191 | 0.04676 | -0.0305 | -17.5171
-8 | -0.8095 | 0.04313 | -0.0252 | -18.7688
-7.5 | -0.7936 | 0.03962 | -0.0203 | -20.0303
-7 | -0.7613 | 0.03646 | -0.0172 | -20.8804
-6.5 | -0.725 | 0.03398 | -0.0139 | -21.3361
-6 | -0.6963 | 0.03163 | -0.0097 | -22.0139
-5.5 | -0.6926 | 0.0278 | -0.0035 | -24.9137
-5 | -0.6943 | 0.03159 | 0.0134 | -21.9785
-4.5 | -0.6715 | 0.03684 | 0.0277 | -18.2275
-4 | -0.6237 | 0.04243 | 0.0399 | -14.6995
-3.5 | -0.5029 | 0.04704 | 0.0375 | -10.6909
-3 | -0.3454 | 0.04757 | 0.0191 | -7.2609
-2.5 | -0.2831 | 0.04685 | 0.0132 | -6.0427
-2 | -0.2353 | 0.04616 | 0.0098 | -5.0975
-1.5 | -0.188 | 0.04562 | 0.0066 | -4.121
-1 | -0.136 | 0.04532 | 0.0024 | -3.0009
-0.5 | -0.0904 | 0.04518 | -0.0008 | -2.0009
0 | -0.0573 | 0.04515 | -0.0019 | -1.2691
0.5 | -0.013 | 0.04542 | -0.0051 | -0.28622
1 | 0.0388 | 0.04602 | -0.0099 | 0.84311
1.5 | 0.0914 | 0.04678 | -0.0152 | 1.9538
2 | 0.1675 | 0.04813 | -0.0249 | 3.4802
2.5 | 0.1683 | 0.04883 | -0.0218 | 3.4467
4 | -0.0489 | 0.04156 | 0.0236 | -1.1766
4.5 | -0.0041 | 0.04403 | 0.019 | -0.093118
5 | 0.0792 | 0.04971 | 0.0073 | 1.5932
5.5 | 0.1541 | 0.05494 | -0.0021 | 2.8049
6 | 0.2111 | 0.05918 | -0.0077 | 3.5671
6.5 | 0.2743 | 0.06423 | -0.0135 | 4.2706
7 | 0.4366 | 0.06442 | -0.0187 | 6.7774
7.5 | 0.5346 | 0.06436 | -0.02 | 8.3064
8 | 0.5962 | 0.06346 | -0.0175 | 9.3949
9 | 0.8526 | 0.03532 | 0.0059 | 24.1393
9.5 | 0.8946 | 0.03952 | 0.0085 | 22.6366
10 | 0.9986 | 0.04469 | 0.0044 | 22.345
10.5 | 1.0561 | 0.05081 | 0.0035 | 20.7853
11 | 1.0615 | 0.05662 | 0.0072 | 18.7478
11.5 | 1.0513 | 0.06323 | 0.0112 | 16.6266
12 | 1.0088 | 0.07118 | 0.0144 | 14.1725
12.5 | 0.9411 | 0.08248 | 0.0134 | 11.41
13 | 0.8717 | 0.09812 | 0.0071 | 8.884
13.5 | 0.6812 | 0.15001 | -0.0288 | 4.541
14 | 0.6653 | 0.16925 | -0.0408 | 3.9309
14.5 | 0.6672 | 0.17503 | -0.044 | 3.8119
15 | 0.672 | 0.1813 | -0.0477 | 3.7066
15.5 | 0.6854 | 0.18828 | -0.051 | 3.6403
16 | 0.7019 | 0.19522 | -0.054 | 3.5954

## 5. Re 50k Mach 0.25 (1)
BIGFOIL.COM POLAR EXPORT
NACA64-216
NACA64-216 |  |  |  | Cl Max: | 1.098 | at alpha= | 12 | deg
JavaFoil+Calcfoil stall+Eppler ext transition |  |  |  | L/D Max: | 33.395 | at alpha= | 6.5 | deg
Re: | 50000 |  |  | Cd Min: | 0.01978 | at alpha= | 0 | deg
Mach: | 0.25 |  |  | Cl=0 at alpha= | -1.775 | deg
|  |  |  | @ Cl=0.1, Cd= | 0.020553
|  |  |  | @ Cl=0.4, Cd= | 0.020969
|  |  |  | @ Cl=0.6, Cd= | 0.023396
alpha (deg) | Cl | Cd | Cm | Cl/Cd
-18.5 | -0.605 | 0.36929 | -0.007 | -1.638
-18 | -0.651 | 0.321 | -0.007 | -2.027
-17.5 | -0.693 | 0.29524 | -0.007 | -2.346
-17 | -0.731 | 0.26555 | -0.008 | -2.753
-16.5 | -0.765 | 0.25283 | -0.008 | -3.026
-16 | -0.795 | 0.22277 | -0.008 | -3.567
-15.5 | -0.819 | 0.20546 | -0.009 | -3.988
-15 | -0.839 | 0.18859 | -0.009 | -4.449
-14.5 | -0.854 | 0.17058 | -0.01 | -5.005
-14 | -0.863 | 0.15449 | -0.01 | -5.585
-13.5 | -0.867 | 0.14358 | -0.01 | -6.035
-13 | -0.865 | 0.1324 | -0.011 | -6.533
-12.5 | -0.858 | 0.12252 | -0.011 | -7.004
-12 | -0.846 | 0.11321 | -0.011 | -7.474
-11.5 | -0.829 | 0.1056 | -0.012 | -7.854
-11 | -0.808 | 0.09701 | -0.012 | -8.331
-10.5 | -0.783 | 0.08991 | -0.013 | -8.704
-10 | -0.753 | 0.08329 | -0.013 | -9.043
-9.5 | -0.719 | 0.07761 | -0.013 | -9.263
-9 | -0.682 | 0.07197 | -0.014 | -9.473
-8.5 | -0.643 | 0.06722 | -0.014 | -9.559
-8 | -0.601 | 0.06303 | -0.015 | -9.543
-7.5 | -0.559 | 0.05884 | -0.016 | -9.492
-7 | -0.514 | 0.05507 | -0.016 | -9.332
-6.5 | -0.468 | 0.05177 | -0.017 | -9.044
-6 | -0.421 | 0.0489 | -0.018 | -8.617
-5.5 | -0.444 | 0.0236 | -0.036 | -18.798
-5 | -0.387 | 0.02284 | -0.036 | -16.933
-4.5 | -0.314 | 0.02456 | -0.035 | -12.771
-4 | -0.258 | 0.02397 | -0.035 | -10.747
-3.5 | -0.201 | 0.0231 | -0.036 | -8.701
-3 | -0.143 | 0.02241 | -0.037 | -6.401
-2.5 | -0.085 | 0.02179 | -0.038 | -3.916
-2 | -0.027 | 0.02129 | -0.038 | -1.245
-1.5 | 0.033 | 0.02091 | -0.039 | 1.575
-1 | 0.093 | 0.02058 | -0.04 | 4.516
-0.5 | 0.154 | 0.02034 | -0.041 | 7.547
0 | 0.216 | 0.01978 | -0.041 | 10.93
0.5 | 0.276 | 0.02008 | -0.042 | 13.739
1 | 0.335 | 0.02046 | -0.043 | 16.381
1.5 | 0.394 | 0.02091 | -0.043 | 18.846
2 | 0.452 | 0.02148 | -0.044 | 21.038
2.5 | 0.508 | 0.02209 | -0.044 | 23.002
3 | 0.564 | 0.02282 | -0.045 | 24.715
3.5 | 0.619 | 0.0237 | -0.045 | 26.106
4 | 0.673 | 0.02463 | -0.046 | 27.319
4.5 | 0.726 | 0.02571 | -0.046 | 28.233
5 | 0.778 | 0.0269 | -0.047 | 28.909
5.5 | 0.867 | 0.02666 | -0.05 | 32.502
6 | 0.919 | 0.02786 | -0.051 | 32.969
6.5 | 0.969 | 0.02901 | -0.052 | 33.395
7 | 0.858 | 0.055 | -0.026 | 15.601
7.5 | 0.897 | 0.05832 | -0.025 | 15.386
8 | 0.934 | 0.0633 | -0.025 | 14.753
8.5 | 0.968 | 0.06782 | -0.024 | 14.27
9 | 0.999 | 0.07325 | -0.024 | 13.635
9.5 | 1.026 | 0.07923 | -0.024 | 12.95
10 | 1.05 | 0.08428 | -0.024 | 12.454
10.5 | 1.069 | 0.09217 | -0.024 | 11.598
11 | 1.083 | 0.09854 | -0.024 | 10.993
11.5 | 1.093 | 0.10908 | -0.024 | 10.022
12 | 1.098 | 0.11508 | -0.024 | 9.537
12.5 | 1.097 | 0.1285 | -0.024 | 8.533
13 | 1.09 | 0.13936 | -0.024 | 7.822
13.5 | 1.073 | 0.15408 | -0.024 | 6.962
14 | 1.048 | 0.167 | -0.023 | 6.274
14.5 | 1.016 | 0.17847 | -0.023 | 5.695
15 | 0.979 | 0.19689 | -0.023 | 4.972
15.5 | 0.936 | 0.21662 | -0.023 | 4.32
16 | 0.887 | 0.24354 | -0.023 | 3.643
16.5 | 0.834 | 0.25932 | -0.023 | 3.215
17 | 0.776 | 0.28107 | -0.023 | 2.761

## 6. Re 50k Mach 0.25 (2)
BIGFOIL.COM POLAR EXPORT
NACA64-216
NACA64-216 |  |  |  | Cl Max: | 0.1984 | at alpha= | 2.5 | deg
XFOIL ncrit=9 |  |  |  | L/D Max: | 3.907 | at alpha= | 2.5 | deg
Re: | 50000 |  |  | Cd Min: | 0.15143 | at alpha= | -13 | deg
Mach: | 0.25 |  |  | Cl=0 at alpha= | 0.91667 | deg
|  |  |  | @ Cl=0.1, Cd= | 0.048566
|  |  |  | @ Cl=0.4, Cd= | 0.05078
|  |  |  | @ Cl=0.6, Cd= | 0.05078
alpha (deg) | Cl | Cd | Cm | Cl/Cd
-13 | -0.4531 | 0.15143 | -0.0105 | -2.9921
-12.5 | -0.4237 | 0.1425 | -0.012 | -2.9733
-12 | -0.4091 | 0.13563 | -0.0136 | -3.0163
-10.5 | -0.5996 | 0.07642 | -0.0562 | -7.8461
-10 | -0.6611 | 0.0656 | -0.0591 | -10.0777
-9.5 | -0.7251 | 0.05908 | -0.0541 | -12.2732
-9 | -0.7709 | 0.05466 | -0.0455 | -14.1035
-8.5 | -0.7983 | 0.05101 | -0.0369 | -15.6499
-8 | -0.8112 | 0.04722 | -0.0295 | -17.1792
-7.5 | -0.8095 | 0.0433 | -0.0236 | -18.6952
-7 | -0.7867 | 0.03951 | -0.0194 | -19.9114
-6.5 | -0.7544 | 0.03657 | -0.0159 | -20.6289
-6 | -0.7185 | 0.03416 | -0.0122 | -21.0334
-5.5 | -0.6973 | 0.03157 | -0.007 | -22.0874
-5 | -0.7029 | 0.02844 | 0.0026 | -24.7152
-4.5 | -0.6871 | 0.03528 | 0.0207 | -19.4756
-4 | -0.6504 | 0.04132 | 0.0355 | -15.7406
-3.5 | -0.4315 | 0.04967 | 0.0248 | -8.6873
-3 | -0.341 | 0.04919 | 0.0162 | -6.9323
-2.5 | -0.2618 | 0.04836 | 0.0083 | -5.4136
-2 | -0.2069 | 0.04767 | 0.0039 | -4.3403
-1.5 | -0.1531 | 0.04721 | -0.0004 | -3.243
-1 | -0.1309 | 0.04673 | 0.0009 | -2.8012
-0.5 | -0.1006 | 0.04655 | 0.0006 | -2.1611
0 | -0.0799 | 0.0464 | 0.0019 | -1.722
0.5 | -0.0295 | 0.04678 | -0.0021 | -0.63061
1 | 0.0059 | 0.04708 | -0.0039 | 0.12532
1.5 | 0.0791 | 0.0482 | -0.0124 | 1.6411
2 | 0.135 | 0.04918 | -0.0186 | 2.745
2.5 | 0.1984 | 0.05078 | -0.0258 | 3.9071

## 7. Re 50k Mach 0.50 (1)
BIGFOIL.COM POLAR EXPORT
NACA64-216
NACA64-216 |  |  |  | Cl Max: | 1.198 | at alpha= | 20 | deg
JavaFoil+Calcfoil stall+Eppler ext transition |  |  |  | L/D Max: | 30.057 | at alpha= | 5.5 | deg
Re: | 50000 |  |  | Cd Min: | 0.02165 | at alpha= | 0 | deg
Mach: | 0.5 |  |  | Cl=0 at alpha= | -1.7769 | deg
|  |  |  | @ Cl=0.1, Cd= | 0.022628
|  |  |  | @ Cl=0.4, Cd= | 0.022885
|  |  |  | @ Cl=0.6, Cd= | 0.025504
alpha (deg) | Cl | Cd | Cm | Cl/Cd
-20 | -1.014 | 0.47056 | -0.011 | -2.156
-19.5 | -0.985 | 0.43824 | -0.011 | -2.247
-19 | -0.958 | 0.44394 | -0.011 | -2.157
-18.5 | -0.931 | 0.43373 | -0.011 | -2.146
-18 | -0.904 | 0.42181 | -0.012 | -2.142
-17.5 | -0.877 | 0.42323 | -0.012 | -2.071
-17 | -0.847 | 0.38746 | -0.012 | -2.187
-16.5 | -0.82 | 0.37207 | -0.012 | -2.204
-16 | -0.793 | 0.36367 | -0.013 | -2.18
-15.5 | -0.766 | 0.35199 | -0.013 | -2.175
-15 | -0.736 | 0.33911 | -0.013 | -2.171
-14.5 | -0.709 | 0.33892 | -0.013 | -2.091
-14 | -0.682 | 0.31143 | -0.013 | -2.189
-13.5 | -0.654 | 0.3355 | -0.014 | -1.95
-13 | -0.626 | 0.30085 | -0.013 | -2.08
-12.5 | -0.598 | 0.27431 | -0.013 | -2.179
-12 | -0.57 | 0.275 | -0.014 | -2.073
-11.5 | -0.543 | 0.26117 | -0.014 | -2.078
-11 | -0.515 | 0.26586 | -0.014 | -1.937
-10.5 | -0.487 | 0.2066 | -0.013 | -2.355
-10 | -0.459 | 0.19662 | -0.013 | -2.334
-9.5 | -0.431 | 0.19639 | -0.014 | -2.196
-9 | -0.621 | 0.10149 | -0.014 | -6.114
-8.5 | -0.637 | 0.08447 | -0.015 | -7.546
-8 | -0.622 | 0.07463 | -0.016 | -8.34
-7.5 | -0.593 | 0.0672 | -0.016 | -8.822
-7 | -0.555 | 0.06085 | -0.017 | -9.117
-6.5 | -0.511 | 0.05607 | -0.018 | -9.113
-6 | -0.463 | 0.05223 | -0.019 | -8.868
-5.5 | -0.413 | 0.04874 | -0.019 | -8.467
-5 | -0.361 | 0.04572 | -0.021 | -7.897
-4.5 | -0.362 | 0.02473 | -0.04 | -14.636
-4 | -0.284 | 0.0266 | -0.038 | -10.684
-3.5 | -0.222 | 0.02565 | -0.039 | -8.641
-3 | -0.158 | 0.02482 | -0.04 | -6.376
-2.5 | -0.094 | 0.02408 | -0.041 | -3.911
-2 | -0.029 | 0.02354 | -0.042 | -1.242
-1.5 | 0.036 | 0.02301 | -0.042 | 1.581
-1 | 0.103 | 0.02261 | -0.043 | 4.541
-0.5 | 0.169 | 0.02237 | -0.044 | 7.577
0 | 0.239 | 0.02165 | -0.045 | 11.027
0.5 | 0.305 | 0.02207 | -0.046 | 13.81
1 | 0.37 | 0.02259 | -0.046 | 16.382
1.5 | 0.435 | 0.02323 | -0.047 | 18.708
2 | 0.499 | 0.02397 | -0.047 | 20.798
2.5 | 0.559 | 0.02483 | -0.048 | 22.537
3 | 0.621 | 0.02585 | -0.048 | 24.011
3.5 | 0.681 | 0.02693 | -0.049 | 25.289
4 | 0.739 | 0.0282 | -0.05 | 26.222
4.5 | 0.796 | 0.02957 | -0.05 | 26.937
5 | 0.89 | 0.02978 | -0.054 | 29.898
5.5 | 0.945 | 0.03143 | -0.055 | 30.057
6 | 0.846 | 0.0522 | -0.028 | 16.201
6.5 | 0.886 | 0.05648 | -0.027 | 15.683
7 | 0.919 | 0.06272 | -0.026 | 14.651
7.5 | 0.939 | 0.06905 | -0.026 | 13.598
8 | 0.939 | 0.07855 | -0.025 | 11.954
8.5 | 0.896 | 0.09417 | -0.025 | 9.511
9 | 0.598 | 0.16452 | -0.022 | 3.633
9.5 | 0.626 | 0.22562 | -0.025 | 2.773
10 | 0.653 | 0.22827 | -0.026 | 2.86
10.5 | 0.68 | 0.23561 | -0.026 | 2.886
11 | 0.708 | 0.24366 | -0.03 | 2.908
11.5 | 0.736 | 0.26534 | -0.03 | 2.772
12 | 0.762 | 0.27276 | -0.03 | 2.795
12.5 | 0.79 | 0.29007 | -0.031 | 2.722
13 | 0.818 | 0.32966 | -0.033 | 2.482
13.5 | 0.845 | 0.32148 | -0.034 | 2.628
14 | 0.872 | 0.31535 | -0.034 | 2.765
14.5 | 0.901 | 0.3521 | -0.037 | 2.558
15 | 0.927 | 0.37171 | -0.037 | 2.495
15.5 | 0.954 | 0.38917 | -0.038 | 2.452
16 | 0.981 | 0.38315 | -0.038 | 2.561
16.5 | 1.01 | 0.406 | -0.041 | 2.488
17 | 1.037 | 0.39664 | -0.041 | 2.614
17.5 | 1.063 | 0.41725 | -0.041 | 2.548
18 | 1.09 | 0.42308 | -0.042 | 2.577
18.5 | 1.119 | 0.45754 | -0.044 | 2.446
19 | 1.145 | 0.47348 | -0.044 | 2.419
19.5 | 1.171 | 0.4758 | -0.045 | 2.462
20 | 1.198 | 0.49012 | -0.045 | 2.444

## 8. Re 50k Mach 0.50 (2)
BIGFOIL.COM POLAR EXPORT
NACA64-216
NACA64-216 |  |  |  | Cl Max: | 0.9326 | at alpha= | 20 | deg
XFOIL ncrit=9 |  |  |  | L/D Max: | 16.06 | at alpha= | 8.5 | deg
Re: | 50000 |  |  | Cd Min: | 0.28667 | at alpha= | 20 | deg
Mach: | 0.5 |  |  | Cl=0 at alpha= | 1.4566 | deg
|  |  |  | @ Cl=0.1, Cd= | 0.055302
|  |  |  | @ Cl=0.4, Cd= | 0.069078
|  |  |  | @ Cl=0.6, Cd= | 0.067488
alpha (deg) | Cl | Cd | Cm | Cl/Cd
-11 | -0.3998 | 0.11934 | -0.037 | -3.3501
-10.5 | -0.4039 | 0.10883 | -0.0427 | -3.7113
-10 | -0.4378 | 0.0956 | -0.0517 | -4.5795
-9.5 | -0.4589 | 0.08395 | -0.0578 | -5.4663
-9 | -0.4979 | 0.0728 | -0.0628 | -6.8393
-8.5 | -0.5551 | 0.06473 | -0.0627 | -8.5756
-8 | -0.6248 | 0.06065 | -0.0556 | -10.3017
-7.5 | -0.6956 | 0.05779 | -0.0458 | -12.0367
-7 | -0.7534 | 0.05445 | -0.0364 | -13.8365
-6.5 | -0.7922 | 0.05031 | -0.0284 | -15.7464
-6 | -0.7928 | 0.04598 | -0.0225 | -17.2423
-5.5 | -0.7779 | 0.04216 | -0.0172 | -18.4511
-5 | -0.7464 | 0.03912 | -0.0121 | -19.0798
-4.5 | -0.7046 | 0.03564 | -0.0101 | -19.7699
-4 | -0.6575 | 0.0406 | 0.0049 | -16.1946
-3.5 | -0.3676 | 0.0566 | 0.0042 | -6.4947
-3 | -0.2806 | 0.05587 | -0.0013 | -5.0224
-2.5 | -0.2263 | 0.05491 | -0.0038 | -4.1213
-2 | -0.1755 | 0.05411 | -0.0063 | -3.2434
-1.5 | -0.1587 | 0.05346 | -0.0032 | -2.9686
-1 | -0.1206 | 0.05308 | -0.0038 | -2.272
-0.5 | -0.1075 | 0.05266 | -0.0003 | -2.0414
0 | -0.0722 | 0.05266 | -0.0007 | -1.3711
0.5 | -0.0685 | 0.05241 | 0.0042 | -1.307
1 | -0.0463 | 0.05248 | 0.0057 | -0.88224
1.5 | 0.0044 | 0.05333 | 0.0022 | 0.082505
2 | 0.0424 | 0.05397 | 0.0003 | 0.78562
2.5 | 0.112 | 0.05558 | -0.0073 | 2.0151
3 | 0.1837 | 0.05757 | -0.0155 | 3.1909
3.5 | 0.2239 | 0.05922 | -0.0181 | 3.7808
4 | 0.209 | 0.05978 | -0.0116 | 3.4962
4.5 | 0.1982 | 0.06037 | -0.0056 | 3.2831
5 | 0.1925 | 0.06103 | -0.0002 | 3.1542
5.5 | 0.2405 | 0.06284 | -0.001 | 3.8272
6 | 0.3011 | 0.06539 | -0.0033 | 4.6047
6.5 | 0.3623 | 0.06804 | -0.0052 | 5.3248
7 | 0.4404 | 0.07019 | -0.0066 | 6.2744
7.5 | 0.5048 | 0.07127 | -0.0054 | 7.0829
8 | 0.5998 | 0.06751 | 0.0003 | 8.8846
8.5 | 0.7765 | 0.04835 | 0.0211 | 16.06
9 | 0.8007 | 0.05363 | 0.0237 | 14.9301
9.5 | 0.7921 | 0.0623 | 0.0228 | 12.7143
10 | 0.7793 | 0.07218 | 0.0205 | 10.7966
10.5 | 0.7197 | 0.08828 | 0.0115 | 8.1525
11 | 0.6744 | 0.10559 | 0.0009 | 6.387
11.5 | 0.6535 | 0.12007 | -0.0076 | 5.4427
12 | 0.6487 | 0.13229 | -0.0144 | 4.9036
12.5 | 0.6509 | 0.14401 | -0.0209 | 4.5198
13 | 0.661 | 0.15489 | -0.0266 | 4.2675
13.5 | 0.6486 | 0.17528 | -0.0422 | 3.7004
14 | 0.6662 | 0.18454 | -0.047 | 3.6101
14.5 | 0.6733 | 0.19055 | -0.0521 | 3.5335
15 | 0.6978 | 0.19954 | -0.0562 | 3.497
15.5 | 0.7338 | 0.21116 | -0.0592 | 3.4751
16 | 0.7455 | 0.21618 | -0.0643 | 3.4485
16.5 | 0.7621 | 0.22306 | -0.0694 | 3.4166
17 | 0.7891 | 0.23289 | -0.0736 | 3.3883
17.5 | 0.8243 | 0.2457 | -0.0767 | 3.3549
18 | 0.8323 | 0.2479 | -0.0832 | 3.3574
18.5 | 0.855 | 0.25667 | -0.0883 | 3.3311
19 | 0.8871 | 0.26866 | -0.0918 | 3.3019
19.5 | 0.8984 | 0.27197 | -0.0989 | 3.3033
20 | 0.9326 | 0.28667 | -0.1021 | 3.2532

## 9. Re 100k Mach 0.00 (1)
BIGFOIL.COM POLAR EXPORT
NACA64-216
NACA64-216 |  |  |  | Cl Max: | 1.17 | at alpha= | 14 | deg
JavaFoil+Calcfoil stall+Eppler ext transition |  |  |  | L/D Max: | 43.643 | at alpha= | 5 | deg
Re: | 100000 |  |  | Cd Min: | 0.01363 | at alpha= | 0 | deg
Mach: | 0 |  |  | Cl=0 at alpha= | -1.775 | deg
|  |  |  | @ Cl=0.1, Cd= | 0.01432
|  |  |  | @ Cl=0.4, Cd= | 0.014667
|  |  |  | @ Cl=0.6, Cd= | 0.015849
alpha (deg) | Cl | Cd | Cm | Cl/Cd
-20 | -0.908 | 0.24857 | -0.006 | -3.653
-19.5 | -0.922 | 0.23623 | -0.007 | -3.902
-19 | -0.934 | 0.22132 | -0.007 | -4.22
-18.5 | -0.945 | 0.2016 | -0.007 | -4.686
-18 | -0.954 | 0.19794 | -0.007 | -4.819
-17.5 | -0.961 | 0.18018 | -0.008 | -5.332
-17 | -0.966 | 0.17067 | -0.008 | -5.657
-16.5 | -0.968 | 0.16177 | -0.008 | -5.984
-16 | -0.968 | 0.1541 | -0.009 | -6.281
-15.5 | -0.965 | 0.14384 | -0.009 | -6.711
-15 | -0.96 | 0.13568 | -0.009 | -7.075
-14.5 | -0.952 | 0.12745 | -0.01 | -7.467
-14 | -0.94 | 0.12024 | -0.01 | -7.821
-13.5 | -0.926 | 0.11257 | -0.01 | -8.226
-13 | -0.909 | 0.10547 | -0.011 | -8.615
-12.5 | -0.889 | 0.10036 | -0.011 | -8.853
-12 | -0.865 | 0.09206 | -0.011 | -9.401
-11.5 | -0.839 | 0.08761 | -0.012 | -9.58
-11 | -0.811 | 0.08174 | -0.012 | -9.917
-10.5 | -0.779 | 0.07649 | -0.012 | -10.187
-10 | -0.746 | 0.07189 | -0.013 | -10.375
-9.5 | -0.709 | 0.06741 | -0.013 | -10.514
-9 | -0.67 | 0.06336 | -0.014 | -10.573
-8.5 | -0.63 | 0.05931 | -0.015 | -10.614
-8 | -0.588 | 0.0557 | -0.015 | -10.554
-7.5 | -0.545 | 0.05242 | -0.016 | -10.393
-7 | -0.5 | 0.04963 | -0.016 | -10.085
-6.5 | -0.543 | 0.02017 | -0.033 | -26.914
-6 | -0.489 | 0.01938 | -0.034 | -25.251
-5.5 | -0.435 | 0.01866 | -0.035 | -23.29
-5 | -0.379 | 0.01803 | -0.036 | -21.002
-4.5 | -0.314 | 0.01653 | -0.035 | -18.974
-4 | -0.258 | 0.01597 | -0.036 | -16.143
-3.5 | -0.201 | 0.01549 | -0.037 | -12.981
-3 | -0.144 | 0.01505 | -0.038 | -9.543
-2.5 | -0.085 | 0.01479 | -0.039 | -5.775
-2 | -0.027 | 0.01453 | -0.04 | -1.826
-1.5 | 0.033 | 0.01441 | -0.041 | 2.288
-1 | 0.093 | 0.01432 | -0.042 | 6.496
-0.5 | 0.154 | 0.01432 | -0.043 | 10.727
0 | 0.217 | 0.01363 | -0.043 | 15.893
0.5 | 0.276 | 0.01431 | -0.044 | 19.295
1 | 0.335 | 0.01415 | -0.045 | 23.706
1.5 | 0.394 | 0.01464 | -0.045 | 26.93
2 | 0.453 | 0.01491 | -0.046 | 30.35
2.5 | 0.509 | 0.01517 | -0.046 | 33.528
3 | 0.565 | 0.01555 | -0.047 | 36.35
3.5 | 0.62 | 0.01602 | -0.047 | 38.711
4 | 0.674 | 0.01655 | -0.047 | 40.754
4.5 | 0.728 | 0.01714 | -0.048 | 42.443
5 | 0.779 | 0.01785 | -0.048 | 43.643
5.5 | 0.849 | 0.02126 | -0.05 | 39.954
6 | 0.901 | 0.02212 | -0.05 | 40.736
6.5 | 0.951 | 0.02318 | -0.051 | 41.04
7 | 1 | 0.02424 | -0.051 | 41.238
7.5 | 1.045 | 0.02542 | -0.052 | 41.101
8 | 0.918 | 0.05534 | -0.028 | 16.581
8.5 | 0.952 | 0.05967 | -0.026 | 15.948
9 | 0.985 | 0.06394 | -0.025 | 15.413
9.5 | 1.017 | 0.0683 | -0.025 | 14.892
10 | 1.046 | 0.07297 | -0.025 | 14.339
10.5 | 1.073 | 0.07801 | -0.025 | 13.758
11 | 1.097 | 0.08285 | -0.024 | 13.24
11.5 | 1.118 | 0.08885 | -0.025 | 12.584
12 | 1.136 | 0.09383 | -0.025 | 12.109
12.5 | 1.151 | 0.10198 | -0.025 | 11.288
13 | 1.163 | 0.10953 | -0.025 | 10.617
13.5 | 1.168 | 0.11514 | -0.025 | 10.148
14 | 1.17 | 0.12434 | -0.025 | 9.409
14.5 | 1.168 | 0.13157 | -0.024 | 8.874
15 | 1.162 | 0.13865 | -0.025 | 8.382
15.5 | 1.154 | 0.15124 | -0.025 | 7.628
16 | 1.142 | 0.15738 | -0.024 | 7.255
16.5 | 1.128 | 0.16765 | -0.025 | 6.727
17 | 1.111 | 0.18163 | -0.024 | 6.117
17.5 | 1.092 | 0.18743 | -0.024 | 5.828
18 | 1.072 | 0.19999 | -0.024 | 5.359
18.5 | 1.05 | 0.21587 | -0.024 | 4.862
19 | 1.026 | 0.22689 | -0.024 | 4.522

## 10. Re 100k Mach 0.00 (2)
BIGFOIL.COM POLAR EXPORT
NACA64-216
NACA64-216 |  |  |  | Cl Max: | 1.1459 | at alpha= | 11.5 | deg
XFOIL ncrit=9 |  |  |  | L/D Max: | 46.2815 | at alpha= | 7.5 | deg
Re: | 100000 |  |  | Cd Min: | 0.19406 | at alpha= | 16.5 | deg
Mach: | 0 |  |  | Cl=0 at alpha= | -0.87209 | deg
|  |  |  | @ Cl=0.1, Cd= | 0.028449
|  |  |  | @ Cl=0.4, Cd= | 0.035518
|  |  |  | @ Cl=0.6, Cd= | 0.032228
alpha (deg) | Cl | Cd | Cm | Cl/Cd
-14 | -0.5036 | 0.14822 | -0.0145 | -3.3977
-13.5 | -0.516 | 0.14162 | -0.0202 | -3.6436
-13 | -0.482 | 0.13382 | -0.0194 | -3.6019
-12.5 | -0.4909 | 0.12564 | -0.0239 | -3.9072
-12 | -0.6698 | 0.07666 | -0.0563 | -8.7373
-11.5 | -0.76 | 0.06352 | -0.0601 | -11.9647
-11 | -0.8381 | 0.05754 | -0.0533 | -14.5655
-10.5 | -0.8433 | 0.05104 | -0.0493 | -16.5223
-10 | -0.8556 | 0.04691 | -0.0423 | -18.2392
-9.5 | -0.8728 | 0.044 | -0.0332 | -19.8364
-9 | -0.8759 | 0.04083 | -0.026 | -21.4524
-8.5 | -0.8607 | 0.03659 | -0.0215 | -23.5228
-8 | -0.7953 | 0.03308 | -0.0254 | -24.0417
-7.5 | -0.7134 | 0.02962 | -0.031 | -24.0851
-7 | -0.6338 | 0.027 | -0.0363 | -23.4741
-6.5 | -0.5672 | 0.02459 | -0.0399 | -23.0663
-6 | -0.5441 | 0.02011 | -0.0388 | -27.0562
-5.5 | -0.4867 | 0.02143 | -0.0376 | -22.7112
-5 | -0.4197 | 0.02361 | -0.0365 | -17.7764
-4.5 | -0.3433 | 0.02661 | -0.0347 | -12.9012
-4 | -0.2736 | 0.02843 | -0.0333 | -9.6236
-3.5 | -0.2143 | 0.02946 | -0.0313 | -7.2743
-3 | -0.1734 | 0.02921 | -0.0295 | -5.9363
-2.5 | -0.1256 | 0.0292 | -0.0281 | -4.3014
-2 | -0.0822 | 0.02895 | -0.0267 | -2.8394
-1.5 | -0.0367 | 0.02833 | -0.0263 | -1.2954
-1 | -0.0088 | 0.02806 | -0.0242 | -0.31361
-0.5 | 0.0256 | 0.02844 | -0.0217 | 0.90014
0 | 0.0836 | 0.02798 | -0.0228 | 2.9878
0.5 | 0.1046 | 0.02858 | -0.0202 | 3.6599
1 | 0.129 | 0.02947 | -0.0168 | 4.3773
1.5 | 0.1861 | 0.0295 | -0.0175 | 6.3085
2 | 0.1967 | 0.03087 | -0.0131 | 6.3719
3 | 0.279 | 0.03207 | -0.0104 | 8.6997
3.5 | 0.2851 | 0.03354 | -0.0052 | 8.5003
4 | 0.3115 | 0.0348 | -0.0026 | 8.9511
5 | 0.4692 | 0.03608 | -0.0127 | 13.0044
5.5 | 0.6332 | 0.03125 | -0.0221 | 20.2624
6 | 0.7581 | 0.02745 | -0.0293 | 27.6175
6.5 | 0.884 | 0.02203 | -0.0352 | 40.1271
7 | 0.9306 | 0.02027 | -0.0329 | 45.9102
7.5 | 0.9173 | 0.01982 | -0.0217 | 46.2815
8 | 0.9028 | 0.02087 | -0.0115 | 43.2583
8.5 | 0.8666 | 0.02549 | -0.0024 | 33.9976
9 | 0.8686 | 0.02939 | 0.0019 | 29.5543
9.5 | 0.9021 | 0.03222 | 0.0039 | 27.9981
10 | 0.9571 | 0.03484 | 0.0043 | 27.4713
10.5 | 1.0341 | 0.03849 | 0.002 | 26.8667
11 | 1.0826 | 0.04232 | 0.0023 | 25.5813
11.5 | 1.1459 | 0.04847 | -0.0004 | 23.6414
12 | 1.1448 | 0.05299 | 0.0045 | 21.6041
12.5 | 1.137 | 0.05897 | 0.0085 | 19.281
13 | 1.1156 | 0.06604 | 0.0115 | 16.8928
13.5 | 1.0839 | 0.0744 | 0.0128 | 14.5685
14 | 1.0459 | 0.08443 | 0.0118 | 12.3878
14.5 | 0.7959 | 0.13165 | -0.0175 | 6.0456
15 | 0.8449 | 0.13006 | -0.0125 | 6.4962
15.5 | 0.7381 | 0.17788 | -0.0429 | 4.1494
16 | 0.7322 | 0.18654 | -0.0496 | 3.9252
16.5 | 0.7795 | 0.19406 | -0.0475 | 4.0168

## 11. Re 100k Mach 0.10 (1)
BIGFOIL.COM POLAR EXPORT
NACA64-216
NACA64-216 |  |  |  | Cl Max: | 1.159 | at alpha= | 13.5 | deg
JavaFoil+Calcfoil stall+Eppler ext transition |  |  |  | L/D Max: | 43.595 | at alpha= | 5 | deg
Re: | 100000 |  |  | Cd Min: | 0.01367 | at alpha= | 0 | deg
Mach: | 0.1 |  |  | Cl=0 at alpha= | -1.775 | deg
|  |  |  | @ Cl=0.1, Cd= | 0.01436
|  |  |  | @ Cl=0.4, Cd= | 0.014699
|  |  |  | @ Cl=0.6, Cd= | 0.015887
alpha (deg) | Cl | Cd | Cm | Cl/Cd
-20 | -0.864 | 0.25861 | -0.006 | -3.34
-19.5 | -0.881 | 0.24297 | -0.006 | -3.626
-19 | -0.897 | 0.22169 | -0.007 | -4.045
-18.5 | -0.911 | 0.21278 | -0.007 | -4.281
-18 | -0.923 | 0.20268 | -0.007 | -4.556
-17.5 | -0.934 | 0.19072 | -0.008 | -4.896
-17 | -0.942 | 0.17658 | -0.008 | -5.333
-16.5 | -0.947 | 0.17114 | -0.008 | -5.536
-16 | -0.95 | 0.15798 | -0.009 | -6.015
-15.5 | -0.95 | 0.14652 | -0.009 | -6.487
-15 | -0.948 | 0.1383 | -0.009 | -6.851
-14.5 | -0.942 | 0.12945 | -0.01 | -7.274
-14 | -0.933 | 0.12235 | -0.01 | -7.622
-13.5 | -0.92 | 0.1138 | -0.01 | -8.087
-13 | -0.905 | 0.10663 | -0.011 | -8.483
-12.5 | -0.886 | 0.10062 | -0.011 | -8.805
-12 | -0.864 | 0.09388 | -0.011 | -9.204
-11.5 | -0.839 | 0.08916 | -0.012 | -9.412
-11 | -0.811 | 0.08231 | -0.012 | -9.854
-10.5 | -0.781 | 0.07743 | -0.013 | -10.082
-10 | -0.747 | 0.07281 | -0.013 | -10.265
-9.5 | -0.711 | 0.06812 | -0.014 | -10.433
-9 | -0.672 | 0.06347 | -0.014 | -10.587
-8.5 | -0.632 | 0.05976 | -0.015 | -10.571
-8 | -0.59 | 0.05606 | -0.015 | -10.526
-7.5 | -0.547 | 0.0527 | -0.016 | -10.38
-7 | -0.503 | 0.0496 | -0.016 | -10.139
-6.5 | -0.545 | 0.02031 | -0.033 | -26.833
-6 | -0.491 | 0.0195 | -0.034 | -25.206
-5.5 | -0.436 | 0.01876 | -0.035 | -23.259
-5 | -0.38 | 0.01812 | -0.036 | -20.981
-4.5 | -0.315 | 0.01665 | -0.036 | -18.906
-4 | -0.259 | 0.01608 | -0.036 | -16.094
-3.5 | -0.202 | 0.01555 | -0.037 | -12.989
-3 | -0.144 | 0.01516 | -0.038 | -9.51
-2.5 | -0.086 | 0.01486 | -0.039 | -5.77
-2 | -0.027 | 0.0146 | -0.04 | -1.825
-1.5 | 0.033 | 0.01446 | -0.041 | 2.291
-1 | 0.093 | 0.01436 | -0.042 | 6.507
-0.5 | 0.154 | 0.01436 | -0.043 | 10.745
0 | 0.217 | 0.01367 | -0.043 | 15.901
0.5 | 0.277 | 0.01436 | -0.044 | 19.314
1 | 0.337 | 0.01421 | -0.045 | 23.717
1.5 | 0.396 | 0.01468 | -0.045 | 26.982
2 | 0.454 | 0.01496 | -0.046 | 30.372
2.5 | 0.511 | 0.01521 | -0.046 | 33.575
3 | 0.567 | 0.01561 | -0.047 | 36.329
3.5 | 0.623 | 0.01608 | -0.047 | 38.729
4 | 0.677 | 0.01662 | -0.048 | 40.755
4.5 | 0.73 | 0.01726 | -0.048 | 42.316
5 | 0.783 | 0.01795 | -0.048 | 43.595
5.5 | 0.853 | 0.02137 | -0.05 | 39.904
6 | 0.905 | 0.02228 | -0.05 | 40.612
6.5 | 0.955 | 0.02336 | -0.051 | 40.892
7 | 1.003 | 0.02446 | -0.051 | 41.013
7.5 | 1.048 | 0.02563 | -0.052 | 40.904
8 | 0.919 | 0.05579 | -0.027 | 16.481
8.5 | 0.954 | 0.05995 | -0.026 | 15.92
9 | 0.988 | 0.06429 | -0.025 | 15.368
9.5 | 1.019 | 0.06871 | -0.025 | 14.831
10 | 1.048 | 0.07308 | -0.024 | 14.333
10.5 | 1.074 | 0.07811 | -0.025 | 13.745
11 | 1.096 | 0.08301 | -0.024 | 13.206
11.5 | 1.116 | 0.08927 | -0.024 | 12.503
12 | 1.133 | 0.09612 | -0.025 | 11.785
12.5 | 1.146 | 0.10148 | -0.025 | 11.294
13 | 1.156 | 0.10881 | -0.025 | 10.622
13.5 | 1.159 | 0.1164 | -0.024 | 9.955
14 | 1.157 | 0.12599 | -0.025 | 9.187
14.5 | 1.152 | 0.13343 | -0.024 | 8.634
15 | 1.143 | 0.14108 | -0.024 | 8.105
15.5 | 1.131 | 0.14977 | -0.024 | 7.553
16 | 1.116 | 0.1668 | -0.025 | 6.692
16.5 | 1.098 | 0.1732 | -0.024 | 6.34
17 | 1.077 | 0.18439 | -0.024 | 5.843
17.5 | 1.055 | 0.19813 | -0.025 | 5.324
18 | 1.03 | 0.20354 | -0.024 | 5.061
18.5 | 1.004 | 0.21654 | -0.024 | 4.636

## 12. Re 100k Mach 0.10 (2)
BIGFOIL.COM POLAR EXPORT
NACA64-216
NACA64-216 |  |  |  | Cl Max: | 1.1403 | at alpha= | 11.5 | deg
XFOIL ncrit=9 |  |  |  | L/D Max: | 45.5894 | at alpha= | 7.5 | deg
Re: | 100000 |  |  | Cd Min: | 0.19496 | at alpha= | 16.5 | deg
Mach: | 0.1 |  |  | Cl=0 at alpha= | -0.92 | deg
|  |  |  | @ Cl=0.1, Cd= | 0.028735
|  |  |  | @ Cl=0.4, Cd= | 0.033476
|  |  |  | @ Cl=0.6, Cd= | 0.03013
alpha (deg) | Cl | Cd | Cm | Cl/Cd
-14 | -0.5009 | 0.14889 | -0.0143 | -3.3642
-13.5 | -0.5189 | 0.14236 | -0.0207 | -3.645
-13 | -0.479 | 0.13451 | -0.0193 | -3.5611
-12.5 | -0.4869 | 0.12641 | -0.0237 | -3.8518
-12 | -0.6486 | 0.07921 | -0.0551 | -8.1884
-11.5 | -0.7469 | 0.06442 | -0.0609 | -11.5942
-11 | -0.8273 | 0.0585 | -0.0549 | -14.1419
-10.5 | -0.8359 | 0.05201 | -0.0509 | -16.0719
-10 | -0.8502 | 0.04777 | -0.0439 | -17.7978
-9.5 | -0.8705 | 0.04487 | -0.0345 | -19.4005
-9 | -0.8766 | 0.04166 | -0.0271 | -21.0418
-8.5 | -0.8644 | 0.0374 | -0.0222 | -23.1123
-8 | -0.7963 | 0.03356 | -0.0266 | -23.7277
-7.5 | -0.7145 | 0.03001 | -0.032 | -23.8087
-7 | -0.6342 | 0.02731 | -0.0373 | -23.2223
-6.5 | -0.5654 | 0.02491 | -0.041 | -22.6977
-6 | -0.5379 | 0.02064 | -0.0405 | -26.061
-5.5 | -0.4865 | 0.02148 | -0.0385 | -22.649
-5 | -0.4193 | 0.02374 | -0.0372 | -17.6622
-4.5 | -0.3503 | 0.02646 | -0.0347 | -13.2389
-4 | -0.2624 | 0.02917 | -0.034 | -8.9955
-3.5 | -0.2145 | 0.02952 | -0.0318 | -7.2663
-3 | -0.1738 | 0.0293 | -0.0298 | -5.9317
-2.5 | -0.1216 | 0.02946 | -0.0285 | -4.1276
-2 | -0.0844 | 0.02914 | -0.0266 | -2.8964
-1.5 | -0.0356 | 0.02844 | -0.0266 | -1.2518
-1 | -0.0048 | 0.02834 | -0.0243 | -0.16937
-0.5 | 0.0252 | 0.02861 | -0.0217 | 0.88081
0 | 0.0647 | 0.02858 | -0.0208 | 2.2638
0.5 | 0.1058 | 0.02876 | -0.0201 | 3.6787
1 | 0.1271 | 0.02968 | -0.0165 | 4.2823
1.5 | 0.1885 | 0.02961 | -0.0177 | 6.3661
2 | 0.1981 | 0.031 | -0.0132 | 6.3903
2.5 | 0.209 | 0.03235 | -0.0087 | 6.4606
3 | 0.2831 | 0.03215 | -0.0107 | 8.8056
3.5 | 0.2887 | 0.03364 | -0.0054 | 8.582
4 | 0.3131 | 0.03493 | -0.0025 | 8.9636
6 | 0.7596 | 0.02746 | -0.0285 | 27.6621
6.5 | 0.883 | 0.02226 | -0.0342 | 39.6676
7 | 0.9269 | 0.02052 | -0.0314 | 45.1706
7.5 | 0.9127 | 0.02002 | -0.02 | 45.5894
8 | 0.8947 | 0.02135 | -0.0095 | 41.9063
8.5 | 0.8612 | 0.0261 | -0.0012 | 32.9962
9 | 0.8662 | 0.02991 | 0.0028 | 28.9602
9.5 | 0.9026 | 0.03267 | 0.0048 | 27.6278
10 | 0.9592 | 0.03534 | 0.0051 | 27.142
10.5 | 1.0347 | 0.03909 | 0.0031 | 26.4697
11 | 1.082 | 0.04314 | 0.0035 | 25.0811
11.5 | 1.1403 | 0.04927 | 0.0015 | 23.1439
12 | 1.1357 | 0.0541 | 0.0064 | 20.9926
12.5 | 1.1235 | 0.06024 | 0.0102 | 18.6504
13 | 1.0991 | 0.06758 | 0.0128 | 16.2637
13.5 | 1.0664 | 0.07637 | 0.0133 | 13.9636
14 | 1.0306 | 0.08691 | 0.0117 | 11.8582
14.5 | 0.7965 | 0.13202 | -0.0174 | 6.0332
15.5 | 0.7372 | 0.17877 | -0.0435 | 4.1237
16 | 0.7325 | 0.18734 | -0.05 | 3.91
16.5 | 0.7778 | 0.19496 | -0.0484 | 3.9895

## 13. Re 100k Mach 0.25 (1)
BIGFOIL.COM POLAR EXPORT
NACA64-216
NACA64-216 |  |  |  | Cl Max: | 1.098 | at alpha= | 12 | deg
JavaFoil+Calcfoil stall+Eppler ext transition |  |  |  | L/D Max: | 42.765 | at alpha= | 5 | deg
Re: | 100000 |  |  | Cd Min: | 0.01411 | at alpha= | -0.5 | deg
Mach: | 0.25 |  |  | Cl=0 at alpha= | -1.7787 | deg
|  |  |  | @ Cl=0.1, Cd= | 0.01469
|  |  |  | @ Cl=0.4, Cd= | 0.014764
|  |  |  | @ Cl=0.6, Cd= | 0.016279
alpha (deg) | Cl | Cd | Cm | Cl/Cd
-18.5 | -0.605 | 0.29937 | -0.007 | -2.021
-18 | -0.651 | 0.26432 | -0.007 | -2.462
-17.5 | -0.693 | 0.2442 | -0.008 | -2.837
-17 | -0.731 | 0.22059 | -0.008 | -3.314
-16.5 | -0.765 | 0.2051 | -0.008 | -3.731
-16 | -0.795 | 0.18858 | -0.009 | -4.215
-15.5 | -0.82 | 0.16987 | -0.009 | -4.824
-15 | -0.839 | 0.15965 | -0.009 | -5.256
-14.5 | -0.854 | 0.1436 | -0.01 | -5.946
-14 | -0.863 | 0.13522 | -0.01 | -6.382
-13.5 | -0.867 | 0.12329 | -0.01 | -7.029
-13 | -0.865 | 0.11528 | -0.011 | -7.505
-12.5 | -0.858 | 0.10705 | -0.011 | -8.017
-12 | -0.846 | 0.09936 | -0.011 | -8.517
-11.5 | -0.83 | 0.09338 | -0.012 | -8.884
-11 | -0.808 | 0.08544 | -0.012 | -9.46
-10.5 | -0.783 | 0.08007 | -0.013 | -9.775
-10 | -0.753 | 0.07469 | -0.013 | -10.088
-9.5 | -0.719 | 0.06969 | -0.014 | -10.319
-9 | -0.682 | 0.06537 | -0.014 | -10.435
-8.5 | -0.643 | 0.06096 | -0.015 | -10.546
-8 | -0.602 | 0.05692 | -0.015 | -10.574
-7.5 | -0.559 | 0.05336 | -0.016 | -10.473
-7 | -0.514 | 0.05033 | -0.017 | -10.217
-6.5 | -0.469 | 0.0469 | -0.018 | -10.009
-6 | -0.502 | 0.02019 | -0.035 | -24.869
-5.5 | -0.446 | 0.01938 | -0.036 | -23.034
-5 | -0.389 | 0.01867 | -0.037 | -20.843
-4.5 | -0.322 | 0.01721 | -0.036 | -18.708
-4 | -0.265 | 0.01663 | -0.037 | -15.914
-3.5 | -0.207 | 0.01604 | -0.038 | -12.884
-3 | -0.148 | 0.0156 | -0.039 | -9.459
-2.5 | -0.088 | 0.01525 | -0.04 | -5.758
-2 | -0.027 | 0.01497 | -0.041 | -1.822
-1.5 | 0.034 | 0.01483 | -0.042 | 2.287
-1 | 0.096 | 0.01473 | -0.043 | 6.495
-0.5 | 0.158 | 0.01411 | -0.043 | 11.194
0 | 0.223 | 0.01446 | -0.044 | 15.388
0.5 | 0.284 | 0.01461 | -0.045 | 19.444
1 | 0.345 | 0.01481 | -0.045 | 23.296
1.5 | 0.405 | 0.01476 | -0.046 | 27.468
2 | 0.465 | 0.01537 | -0.047 | 30.255
2.5 | 0.523 | 0.01568 | -0.047 | 33.351
3 | 0.581 | 0.01612 | -0.048 | 36.009
3.5 | 0.637 | 0.01659 | -0.048 | 38.391
4 | 0.693 | 0.01718 | -0.049 | 40.302
4.5 | 0.747 | 0.01789 | -0.049 | 41.74
5 | 0.8 | 0.0187 | -0.049 | 42.765
5.5 | 0.872 | 0.02219 | -0.051 | 39.292
6 | 0.924 | 0.02325 | -0.052 | 39.75
6.5 | 0.975 | 0.02438 | -0.052 | 39.981
7 | 1.022 | 0.02565 | -0.053 | 39.869
7.5 | 1.067 | 0.02683 | -0.053 | 39.758
8 | 0.935 | 0.0575 | -0.026 | 16.257
8.5 | 0.968 | 0.06168 | -0.025 | 15.701
9 | 0.999 | 0.06602 | -0.025 | 15.136
9.5 | 1.026 | 0.07124 | -0.025 | 14.407
10 | 1.05 | 0.07622 | -0.025 | 13.775
10.5 | 1.069 | 0.08189 | -0.025 | 13.057
11 | 1.084 | 0.08876 | -0.025 | 12.209
11.5 | 1.093 | 0.09443 | -0.025 | 11.577
12 | 1.098 | 0.10092 | -0.025 | 10.879
12.5 | 1.097 | 0.11198 | -0.025 | 9.795
13 | 1.09 | 0.12065 | -0.025 | 9.037
13.5 | 1.073 | 0.13172 | -0.024 | 8.146
14 | 1.048 | 0.13994 | -0.024 | 7.488
14.5 | 1.017 | 0.15367 | -0.024 | 6.617
15 | 0.979 | 0.16688 | -0.024 | 5.868
15.5 | 0.936 | 0.18368 | -0.024 | 5.096
16 | 0.887 | 0.19636 | -0.023 | 4.518
16.5 | 0.834 | 0.21648 | -0.023 | 3.852
17 | 0.776 | 0.23444 | -0.023 | 3.31

## 14. Re 100k Mach 0.25 (2)
BIGFOIL.COM POLAR EXPORT
NACA64-216
NACA64-216 |  |  |  | Cl Max: | 1.0853 | at alpha= | 12 | deg
XFOIL ncrit=9 |  |  |  | L/D Max: | 43.7322 | at alpha= | 7 | deg
Re: | 100000 |  |  | Cd Min: | 0.20633 | at alpha= | 17 | deg
Mach: | 0.25 |  |  | Cl=0 at alpha= | -0.83565 | deg
|  |  |  | @ Cl=0.1, Cd= | 0.030426
|  |  |  | @ Cl=0.4, Cd= | 0.036582
|  |  |  | @ Cl=0.6, Cd= | 0.034956
alpha (deg) | Cl | Cd | Cm | Cl/Cd
-13.5 | -0.5218 | 0.14645 | -0.0221 | -3.563
-13 | -0.4651 | 0.13794 | -0.019 | -3.3718
-12.5 | -0.4679 | 0.13017 | -0.023 | -3.5945
-12 | -0.4919 | 0.12232 | -0.0291 | -4.0214
-11.5 | -0.455 | 0.11448 | -0.0284 | -3.9745
-10.5 | -0.7932 | 0.05701 | -0.0588 | -13.9133
-10 | -0.8149 | 0.05197 | -0.053 | -15.6802
-9.5 | -0.8453 | 0.04862 | -0.0432 | -17.3858
-9 | -0.8685 | 0.0456 | -0.0339 | -19.0461
-8.5 | -0.871 | 0.04152 | -0.0275 | -20.9778
-8 | -0.7972 | 0.03624 | -0.0333 | -21.9978
-7.5 | -0.7176 | 0.03231 | -0.0383 | -22.2098
-7 | -0.6334 | 0.02894 | -0.0435 | -21.8867
-6.5 | -0.5567 | 0.02612 | -0.0475 | -21.3132
-6 | -0.5104 | 0.02298 | -0.0484 | -22.2106
-5.5 | -0.4857 | 0.02136 | -0.0442 | -22.7388
-5 | -0.4189 | 0.02387 | -0.0417 | -17.5492
-4.5 | -0.347 | 0.02727 | -0.0379 | -12.7246
-4 | -0.2801 | 0.02943 | -0.0349 | -9.5175
-3.5 | -0.1991 | 0.03107 | -0.0344 | -6.4081
-3 | -0.145 | 0.03078 | -0.0336 | -4.7109
-2.5 | -0.1124 | 0.03028 | -0.0308 | -3.712
-2 | -0.0867 | 0.02986 | -0.0276 | -2.9035
-1 | -0.0142 | 0.02973 | -0.0231 | -0.47763
-0.5 | 0.029 | 0.02932 | -0.0225 | 0.98909
0 | 0.0509 | 0.02976 | -0.0193 | 1.7103
0.5 | 0.08 | 0.03036 | -0.0166 | 2.635
1 | 0.1286 | 0.03052 | -0.0165 | 4.2136
1.5 | 0.1403 | 0.03172 | -0.0125 | 4.4231
2.5 | 0.2167 | 0.03315 | -0.0093 | 6.537
3 | 0.2255 | 0.03457 | -0.0042 | 6.523
4 | 0.3276 | 0.03555 | -0.0026 | 9.2152
4.5 | 0.3735 | 0.03647 | -0.0022 | 10.2413
5 | 0.4583 | 0.03683 | -0.0072 | 12.4437
5.5 | 0.5737 | 0.03594 | -0.0153 | 15.9627
6 | 0.7343 | 0.02993 | -0.0227 | 24.5339
6.5 | 0.8865 | 0.02269 | -0.0288 | 39.0701
7 | 0.921 | 0.02106 | -0.0242 | 43.7322
7.5 | 0.8932 | 0.02087 | -0.0111 | 42.7983
8 | 0.8563 | 0.02426 | -0.0008 | 35.2968
8.5 | 0.8373 | 0.0293 | 0.0043 | 28.5768
9 | 0.8583 | 0.03259 | 0.0074 | 26.3363
9.5 | 0.9077 | 0.03513 | 0.0091 | 25.8383
10 | 0.9716 | 0.03828 | 0.0094 | 25.3814
10.5 | 1.0323 | 0.04276 | 0.0092 | 24.1417
11 | 1.0585 | 0.04776 | 0.0111 | 22.1629
11.5 | 1.0726 | 0.05338 | 0.0132 | 20.0937
12 | 1.0853 | 0.06037 | 0.0143 | 17.9775
12.5 | 1.0552 | 0.06778 | 0.0161 | 15.568
13 | 1.0205 | 0.07679 | 0.0156 | 13.2895
13.5 | 0.9681 | 0.08767 | 0.012 | 11.0425
14 | 0.7535 | 0.13705 | -0.0211 | 5.498
14.5 | 0.7628 | 0.14765 | -0.0247 | 5.1663
15 | 0.7145 | 0.17596 | -0.0437 | 4.0606
15.5 | 0.7334 | 0.18327 | -0.0467 | 4.0017
16 | 0.7367 | 0.19164 | -0.0524 | 3.8442
17 | 0.7635 | 0.20633 | -0.0613 | 3.7004

## 15. Re 100k Mach 0.50 (1)
BIGFOIL.COM POLAR EXPORT
NACA64-216
NACA64-216 |  |  |  | Cl Max: | 1.198 | at alpha= | 20 | deg
JavaFoil+Calcfoil stall+Eppler ext transition |  |  |  | L/D Max: | 38.501 | at alpha= | 4.5 | deg
Re: | 100000 |  |  | Cd Min: | 0.01565 | at alpha= | 0 | deg
Mach: | 0.5 |  |  | Cl=0 at alpha= | -1.7761 | deg
|  |  |  | @ Cl=0.1, Cd= | 0.016208
|  |  |  | @ Cl=0.4, Cd= | 0.016351
|  |  |  | @ Cl=0.6, Cd= | 0.017976
alpha (deg) | Cl | Cd | Cm | Cl/Cd
-20 | -1.014 | 0.36305 | -0.011 | -2.794
-19.5 | -0.985 | 0.34802 | -0.011 | -2.829
-19 | -0.958 | 0.34909 | -0.011 | -2.743
-18.5 | -0.931 | 0.33075 | -0.011 | -2.814
-18 | -0.904 | 0.34064 | -0.012 | -2.653
-17.5 | -0.877 | 0.32285 | -0.012 | -2.715
-17 | -0.847 | 0.30415 | -0.012 | -2.786
-16.5 | -0.82 | 0.28606 | -0.012 | -2.866
-16 | -0.793 | 0.27852 | -0.013 | -2.846
-15.5 | -0.766 | 0.27035 | -0.013 | -2.832
-15 | -0.736 | 0.26499 | -0.013 | -2.779
-14.5 | -0.709 | 0.25635 | -0.013 | -2.765
-14 | -0.682 | 0.23893 | -0.013 | -2.853
-13.5 | -0.654 | 0.25267 | -0.014 | -2.589
-13 | -0.626 | 0.23017 | -0.013 | -2.718
-12.5 | -0.598 | 0.21939 | -0.013 | -2.725
-12 | -0.57 | 0.21923 | -0.014 | -2.601
-11.5 | -0.543 | 0.19718 | -0.014 | -2.752
-11 | -0.515 | 0.19759 | -0.014 | -2.607
-10.5 | -0.487 | 0.16176 | -0.013 | -3.008
-10 | -0.459 | 0.15426 | -0.013 | -2.975
-9.5 | -0.431 | 0.15348 | -0.014 | -2.81
-9 | -0.621 | 0.08549 | -0.014 | -7.259
-8.5 | -0.637 | 0.07269 | -0.015 | -8.769
-8 | -0.623 | 0.06583 | -0.016 | -9.457
-7.5 | -0.593 | 0.05974 | -0.017 | -9.928
-7 | -0.555 | 0.05465 | -0.018 | -10.156
-6.5 | -0.511 | 0.05073 | -0.018 | -10.077
-6 | -0.463 | 0.04724 | -0.019 | -9.811
-5.5 | -0.414 | 0.04411 | -0.021 | -9.378
-5 | -0.427 | 0.02127 | -0.04 | -20.079
-4.5 | -0.364 | 0.02031 | -0.041 | -17.926
-4 | -0.29 | 0.01902 | -0.041 | -15.269
-3.5 | -0.227 | 0.0183 | -0.042 | -12.401
-3 | -0.162 | 0.0177 | -0.043 | -9.166
-2.5 | -0.097 | 0.0172 | -0.044 | -5.615
-2 | -0.03 | 0.01678 | -0.044 | -1.789
-1.5 | 0.037 | 0.01643 | -0.045 | 2.273
-1 | 0.105 | 0.01619 | -0.046 | 6.511
-0.5 | 0.174 | 0.01604 | -0.047 | 10.848
0 | 0.245 | 0.01565 | -0.048 | 15.669
0.5 | 0.313 | 0.0159 | -0.049 | 19.679
1 | 0.38 | 0.01623 | -0.049 | 23.421
1.5 | 0.446 | 0.01663 | -0.05 | 26.843
2 | 0.512 | 0.01712 | -0.051 | 29.929
2.5 | 0.575 | 0.01769 | -0.051 | 32.495
3 | 0.637 | 0.0184 | -0.052 | 34.654
3.5 | 0.699 | 0.01895 | -0.052 | 36.893
4 | 0.758 | 0.02012 | -0.053 | 37.684
4.5 | 0.816 | 0.02119 | -0.054 | 38.501
5 | 0.895 | 0.02501 | -0.056 | 35.794
5.5 | 0.95 | 0.0265 | -0.056 | 35.851
6 | 1.001 | 0.02809 | -0.057 | 35.618
6.5 | 0.887 | 0.05111 | -0.028 | 17.35
7 | 0.919 | 0.05607 | -0.027 | 16.396
7.5 | 0.939 | 0.06069 | -0.026 | 15.473
8 | 0.939 | 0.06822 | -0.026 | 13.766
8.5 | 0.896 | 0.07996 | -0.025 | 11.203
9 | 0.598 | 0.1332 | -0.022 | 4.488
9.5 | 0.626 | 0.17404 | -0.026 | 3.595
10 | 0.653 | 0.17675 | -0.026 | 3.694
10.5 | 0.68 | 0.18532 | -0.026 | 3.67
11 | 0.709 | 0.1956 | -0.03 | 3.622
11.5 | 0.736 | 0.1998 | -0.03 | 3.682
12 | 0.762 | 0.21756 | -0.03 | 3.505
12.5 | 0.79 | 0.22948 | -0.031 | 3.441
13 | 0.818 | 0.24688 | -0.033 | 3.314
13.5 | 0.845 | 0.25588 | -0.034 | 3.302
14 | 0.872 | 0.24786 | -0.034 | 3.518
14.5 | 0.901 | 0.28283 | -0.037 | 3.185
15 | 0.928 | 0.29668 | -0.037 | 3.126
15.5 | 0.954 | 0.29205 | -0.038 | 3.267
16 | 0.981 | 0.29676 | -0.038 | 3.306
16.5 | 1.01 | 0.30816 | -0.041 | 3.278
17 | 1.037 | 0.31572 | -0.041 | 3.284
17.5 | 1.063 | 0.31424 | -0.041 | 3.384
18 | 1.091 | 0.3366 | -0.042 | 3.24
18.5 | 1.119 | 0.34903 | -0.044 | 3.206
19 | 1.145 | 0.37227 | -0.044 | 3.076
19.5 | 1.171 | 0.37265 | -0.045 | 3.143
20 | 1.198 | 0.3798 | -0.045 | 3.154

## 16. Re 100k Mach 0.50 (2)
BIGFOIL.COM POLAR EXPORT
NACA64-216
NACA64-216 |  |  |  | Cl Max: | 0.9343 | at alpha= | 20 | deg
XFOIL ncrit=9 |  |  |  | L/D Max: | 25.5148 | at alpha= | 7.5 | deg
Re: | 100000 |  |  | Cd Min: | 0.27686 | at alpha= | 20 | deg
Mach: | 0.5 |  |  | Cl=0 at alpha= | 0.33784 | deg
|  |  |  | @ Cl=0.1, Cd= | 0.038012
|  |  |  | @ Cl=0.4, Cd= | 0.043621
|  |  |  | @ Cl=0.6, Cd= | 0.040303
alpha (deg) | Cl | Cd | Cm | Cl/Cd
-20 | -0.7278 | 0.26328 | 0.0364 | -2.7644
-19.5 | -0.6913 | 0.24825 | 0.0346 | -2.7847
-19 | -0.6677 | 0.24043 | 0.0302 | -2.7771
-18.5 | -0.6631 | 0.2384 | 0.0219 | -2.7815
-18 | -0.6274 | 0.22502 | 0.0198 | -2.7882
-17.5 | -0.604 | 0.21755 | 0.0157 | -2.7764
-16.5 | -0.5624 | 0.20187 | 0.0067 | -2.786
-16 | -0.5501 | 0.19602 | 0.001 | -2.8063
-15.5 | -0.5253 | 0.18689 | -0.0023 | -2.8107
-15 | -0.5104 | 0.18058 | -0.0069 | -2.8264
-14.5 | -0.4912 | 0.172 | -0.0108 | -2.8558
-14 | -0.4683 | 0.16449 | -0.0138 | -2.847
-13.5 | -0.4567 | 0.15679 | -0.0182 | -2.9128
-13 | -0.4652 | 0.15198 | -0.0238 | -3.0609
-12.5 | -0.4203 | 0.14161 | -0.0242 | -2.968
-12 | -0.4465 | 0.13588 | -0.0313 | -3.286
-11.5 | -0.4343 | 0.11495 | -0.0408 | -3.7782
-11 | -0.4334 | 0.10463 | -0.0456 | -4.1422
-10.5 | -0.498 | 0.0832 | -0.0621 | -5.9856
-10 | -0.5269 | 0.0716 | -0.0687 | -7.3589
-9.5 | -0.5692 | 0.06134 | -0.0737 | -9.2794
-9 | -0.6144 | 0.05476 | -0.0728 | -11.2199
-8.5 | -0.6809 | 0.05317 | -0.0623 | -12.8061
-8 | -0.6989 | 0.04694 | -0.0643 | -14.8892
-7.5 | -0.6671 | 0.0401 | -0.0682 | -16.6359
-7 | -0.5984 | 0.03466 | -0.0724 | -17.2649
-6.5 | -0.4915 | 0.03027 | -0.0776 | -16.2372
-6 | -0.4184 | 0.02774 | -0.0778 | -15.0829
-5.5 | -0.425 | 0.02476 | -0.0712 | -17.1648
-5 | -0.4504 | 0.02398 | -0.0578 | -18.7823
-4.5 | -0.3813 | 0.02797 | -0.0506 | -13.6325
-4 | -0.2408 | 0.03379 | -0.0485 | -7.1264
-3.5 | -0.1756 | 0.03537 | -0.0446 | -4.9647
-3 | -0.121 | 0.03576 | -0.0417 | -3.3837
-2.5 | -0.0947 | 0.03566 | -0.0369 | -2.6556
-2 | -0.0746 | 0.03537 | -0.0316 | -2.1091
-1.5 | -0.0355 | 0.03469 | -0.0291 | -1.0233
-1 | -0.0424 | 0.03469 | -0.0213 | -1.2223
-0.5 | -0.0452 | 0.03514 | -0.014 | -1.2863
0 | -0.02 | 0.03546 | -0.01 | -0.56402
0.5 | 0.0096 | 0.03558 | -0.0075 | 0.26981
1 | 0.0138 | 0.03636 | -0.0024 | 0.37954
1.5 | 0.0692 | 0.03691 | -0.002 | 1.8748
2 | 0.0964 | 0.03787 | 0.0007 | 2.5456
2.5 | 0.1255 | 0.03902 | 0.003 | 3.2163
3 | 0.1643 | 0.04011 | 0.0046 | 4.0962
3.5 | 0.21 | 0.04108 | 0.0058 | 5.112
4 | 0.2516 | 0.04209 | 0.0079 | 5.9777
4.5 | 0.2898 | 0.04315 | 0.0102 | 6.7161
5 | 0.3422 | 0.04386 | 0.0115 | 7.8021
5.5 | 0.4462 | 0.04343 | 0.008 | 10.274
6 | 0.5753 | 0.04161 | 0.0019 | 13.826
6.5 | 0.7734 | 0.03113 | -0.0001 | 24.8442
7 | 0.7596 | 0.03087 | 0.0086 | 24.6064
7.5 | 0.7856 | 0.03079 | 0.0143 | 25.5148
8 | 0.7709 | 0.03652 | 0.0169 | 21.109
8.5 | 0.7991 | 0.03994 | 0.0201 | 20.0075
9 | 0.8534 | 0.04293 | 0.0231 | 19.8789
9.5 | 0.8899 | 0.04807 | 0.0248 | 18.5126
10 | 0.9017 | 0.05468 | 0.0255 | 16.4905
10.5 | 0.8759 | 0.06384 | 0.0235 | 13.7202
11 | 0.8393 | 0.07518 | 0.0188 | 11.1639
11.5 | 0.7911 | 0.08984 | 0.0102 | 8.8057
12 | 0.7418 | 0.10802 | -0.0018 | 6.8672
12.5 | 0.7153 | 0.1256 | -0.0129 | 5.6951
13 | 0.7092 | 0.13961 | -0.0211 | 5.0799
13.5 | 0.7129 | 0.15183 | -0.028 | 4.6954
14.5 | 0.7062 | 0.18368 | -0.0493 | 3.8447
15 | 0.7581 | 0.1957 | -0.0491 | 3.8738
15.5 | 0.7442 | 0.2007 | -0.059 | 3.708
16 | 0.7883 | 0.21253 | -0.0599 | 3.7091
16.5 | 0.7837 | 0.2178 | -0.0693 | 3.5983
17 | 0.8341 | 0.23227 | -0.069 | 3.5911
17.5 | 0.8258 | 0.23461 | -0.0797 | 3.5199
18 | 0.8577 | 0.24453 | -0.0824 | 3.5075
18.5 | 0.8698 | 0.25184 | -0.0901 | 3.4538
19 | 0.8954 | 0.26031 | -0.0945 | 3.4397
19.5 | 0.9242 | 0.27242 | -0.0982 | 3.3926
20 | 0.9343 | 0.27686 | -0.1071 | 3.3746

## 17. Re 250k Mach 0.00 (1)
BIGFOIL.COM POLAR EXPORT
NACA64-216
NACA64-216 |  |  |  | Cl Max: | 1.236 | at alpha= | 10 | deg
JavaFoil+Calcfoil stall+Eppler ext transition |  |  |  | L/D Max: | 69.938 | at alpha= | 5 | deg
Re: | 250000 |  |  | Cd Min: | 0.0099 | at alpha= | -1.5 | deg
Mach: | 0 |  |  | Cl=0 at alpha= | -1.7787 | deg
|  |  |  | @ Cl=0.1, Cd= | 0.0099
|  |  |  | @ Cl=0.4, Cd= | 0.010178
|  |  |  | @ Cl=0.6, Cd= | 0.010737
alpha (deg) | Cl | Cd | Cm | Cl/Cd
-20 | -0.909 | 0.20899 | -0.007 | -4.347
-19.5 | -0.922 | 0.19811 | -0.007 | -4.656
-19 | -0.935 | 0.18811 | -0.007 | -4.968
-18.5 | -0.945 | 0.17436 | -0.007 | -5.422
-18 | -0.954 | 0.16926 | -0.008 | -5.639
-17.5 | -0.961 | 0.15975 | -0.008 | -6.017
-17 | -0.966 | 0.14904 | -0.008 | -6.483
-16.5 | -0.968 | 0.13995 | -0.009 | -6.92
-16 | -0.969 | 0.13487 | -0.009 | -7.181
-15.5 | -0.966 | 0.12613 | -0.009 | -7.656
-15 | -0.96 | 0.11894 | -0.01 | -8.075
-14.5 | -0.952 | 0.11277 | -0.01 | -8.445
-14 | -0.941 | 0.10532 | -0.01 | -8.935
-13.5 | -0.927 | 0.09934 | -0.011 | -9.328
-13 | -0.91 | 0.09427 | -0.011 | -9.65
-12.5 | -0.889 | 0.08859 | -0.011 | -10.039
-12 | -0.867 | 0.08288 | -0.012 | -10.455
-11.5 | -0.84 | 0.07932 | -0.012 | -10.591
-11 | -0.812 | 0.07437 | -0.013 | -10.919
-10.5 | -0.78 | 0.06934 | -0.013 | -11.254
-10 | -0.747 | 0.06502 | -0.014 | -11.492
-9.5 | -0.71 | 0.06141 | -0.015 | -11.564
-9 | -0.672 | 0.05734 | -0.016 | -11.727
-8.5 | -0.749 | 0.01953 | -0.03 | -38.327
-8 | -0.701 | 0.0186 | -0.031 | -37.701
-7.5 | -0.652 | 0.01767 | -0.032 | -36.874
-7 | -0.6 | 0.01677 | -0.033 | -35.794
-6.5 | -0.548 | 0.01606 | -0.034 | -34.101
-6 | -0.493 | 0.01534 | -0.034 | -32.166
-5.5 | -0.438 | 0.01477 | -0.035 | -29.653
-5 | -0.382 | 0.01424 | -0.036 | -26.811
-4.5 | -0.326 | 0.01043 | -0.037 | -31.204
-4 | -0.267 | 0.01027 | -0.038 | -26.043
-3.5 | -0.208 | 0.01012 | -0.039 | -20.594
-3 | -0.149 | 0.01003 | -0.04 | -14.898
-2.5 | -0.088 | 0.00991 | -0.04 | -8.931
-2 | -0.027 | 0.00992 | -0.041 | -2.759
-1.5 | 0.034 | 0.0099 | -0.042 | 3.422
-1 | 0.095 | 0.0099 | -0.043 | 9.608
-0.5 | 0.156 | 0.0099 | -0.043 | 15.805
0 | 0.218 | 0.00996 | -0.044 | 21.87
0.5 | 0.279 | 0.00999 | -0.045 | 27.933
1 | 0.34 | 0.01007 | -0.045 | 33.779
1.5 | 0.401 | 0.01018 | -0.046 | 39.438
2 | 0.463 | 0.01031 | -0.047 | 44.889
2.5 | 0.522 | 0.01045 | -0.047 | 49.988
3 | 0.582 | 0.01068 | -0.048 | 54.562
3.5 | 0.642 | 0.01087 | -0.049 | 59.09
4 | 0.698 | 0.01099 | -0.049 | 63.465
4.5 | 0.753 | 0.01125 | -0.05 | 66.949
5 | 0.807 | 0.01155 | -0.05 | 69.938
5.5 | 0.856 | 0.01709 | -0.05 | 50.098
6 | 0.908 | 0.01782 | -0.051 | 50.98
6.5 | 0.959 | 0.01868 | -0.051 | 51.342
7 | 1.008 | 0.01959 | -0.052 | 51.44
7.5 | 1.054 | 0.0206 | -0.052 | 51.146
8 | 1.097 | 0.02161 | -0.052 | 50.758
8.5 | 1.138 | 0.0229 | -0.053 | 49.683
9 | 1.176 | 0.02416 | -0.053 | 48.651
9.5 | 1.21 | 0.02553 | -0.054 | 47.4
10 | 1.236 | 0.02698 | -0.054 | 45.827
10.5 | 1.079 | 0.06956 | -0.029 | 15.504
11 | 1.099 | 0.07454 | -0.027 | 14.744
11.5 | 1.12 | 0.0795 | -0.027 | 14.091
12 | 1.139 | 0.08473 | -0.028 | 13.443
12.5 | 1.153 | 0.09012 | -0.027 | 12.798
13 | 1.165 | 0.09651 | -0.027 | 12.07
13.5 | 1.17 | 0.1019 | -0.027 | 11.486
14 | 1.172 | 0.10925 | -0.027 | 10.725
14.5 | 1.169 | 0.11499 | -0.026 | 10.165
15 | 1.164 | 0.12237 | -0.027 | 9.51

## 18. Re 250k Mach 0.00 (2)
BIGFOIL.COM POLAR EXPORT
NACA64-216
NACA64-216 |  |  |  | Cl Max: | 1.2018 | at alpha= | 15 | deg
XFOIL ncrit=9 |  |  |  | L/D Max: | 68.2543 | at alpha= | 6.5 | deg
Re: | 250000 |  |  | Cd Min: | 0.2378 | at alpha= | 20 | deg
Mach: | 0 |  |  | Cl=0 at alpha= | -1.4587 | deg
|  |  |  | @ Cl=0.1, Cd= | 0.012397
|  |  |  | @ Cl=0.4, Cd= | 0.012804
|  |  |  | @ Cl=0.6, Cd= | 0.013214
alpha (deg) | Cl | Cd | Cm | Cl/Cd
-16.5 | -0.5662 | 0.17365 | -0.0013 | -3.2606
-16 | -0.5484 | 0.16767 | -0.0038 | -3.2707
-15.5 | -0.577 | 0.15318 | -0.0165 | -3.7668
-15 | -0.5424 | 0.14936 | -0.0138 | -3.6315
-14.5 | -0.527 | 0.1432 | -0.0161 | -3.6802
-14 | -0.8117 | 0.07375 | -0.0584 | -11.0061
-13.5 | -0.8238 | 0.06498 | -0.0604 | -12.6777
-13 | -0.861 | 0.05617 | -0.0616 | -15.3285
-12.5 | -0.8917 | 0.04903 | -0.0602 | -18.1868
-12 | -0.9099 | 0.04325 | -0.0569 | -21.0382
-11.5 | -0.9145 | 0.03874 | -0.0523 | -23.6061
-11 | -0.9032 | 0.03507 | -0.0483 | -25.7542
-10.5 | -0.9 | 0.03306 | -0.042 | -27.2232
-10 | -0.8547 | 0.02902 | -0.0424 | -29.4521
-9.5 | -0.7798 | 0.02615 | -0.0477 | -29.8203
-9 | -0.7048 | 0.02395 | -0.0529 | -29.428
-8.5 | -0.6344 | 0.02129 | -0.0571 | -29.798
-8 | -0.5862 | 0.01993 | -0.057 | -29.4129
-7.5 | -0.5592 | 0.0184 | -0.0531 | -30.3913
-7 | -0.5303 | 0.01717 | -0.0492 | -30.8853
-6.5 | -0.4978 | 0.01593 | -0.046 | -31.2492
-6 | -0.4713 | 0.01381 | -0.0426 | -34.1274
-5.5 | -0.4438 | 0.01166 | -0.0395 | -38.0617
-5 | -0.3922 | 0.01165 | -0.0385 | -33.6652
-4.5 | -0.3384 | 0.01177 | -0.0379 | -28.7511
-4 | -0.284 | 0.01198 | -0.0373 | -23.7062
-3.5 | -0.2292 | 0.01226 | -0.0367 | -18.6949
-3 | -0.1745 | 0.0126 | -0.0359 | -13.8492
-2.5 | -0.1183 | 0.0126 | -0.0358 | -9.3889
-2 | -0.0619 | 0.01255 | -0.036 | -4.9323
-1.5 | -0.0047 | 0.01248 | -0.0365 | -0.3766
-1 | 0.0522 | 0.01238 | -0.0369 | 4.2165
-0.5 | 0.1094 | 0.0124 | -0.0375 | 8.8226
0 | 0.1668 | 0.01239 | -0.0378 | 13.4625
0.5 | 0.2239 | 0.01244 | -0.0385 | 17.9984
1 | 0.2809 | 0.01253 | -0.0387 | 22.4182
1.5 | 0.3375 | 0.01262 | -0.0392 | 26.7433
2 | 0.395 | 0.01279 | -0.0397 | 30.8835
2.5 | 0.4501 | 0.01295 | -0.0398 | 34.7568
3 | 0.5071 | 0.01309 | -0.04 | 38.7395
3.5 | 0.5625 | 0.0132 | -0.0401 | 42.6136
4 | 0.6168 | 0.01322 | -0.0397 | 46.6566
4.5 | 0.6703 | 0.01296 | -0.0387 | 51.7207
5 | 0.7225 | 0.0128 | -0.0376 | 56.4453
5.5 | 0.772 | 0.01263 | -0.0361 | 61.1243
6 | 0.82 | 0.0126 | -0.0344 | 65.0794
6.5 | 0.8641 | 0.01266 | -0.032 | 68.2543
7 | 0.8888 | 0.01346 | -0.0265 | 66.0327
7.5 | 0.8806 | 0.01574 | -0.0167 | 55.9466
8 | 0.8806 | 0.01809 | -0.0096 | 48.6788
8.5 | 0.9001 | 0.02071 | -0.0078 | 43.4621
9 | 0.9218 | 0.02315 | -0.0058 | 39.8186
9.5 | 0.9428 | 0.02572 | -0.0038 | 36.6563
10 | 0.9624 | 0.02853 | -0.0017 | 33.7329
10.5 | 0.9907 | 0.03087 | -0.0001 | 32.0926
11 | 1.0197 | 0.03325 | 0.0013 | 30.6677
11.5 | 1.0571 | 0.03568 | 0.0027 | 29.6272
12 | 1.0932 | 0.03813 | 0.0037 | 28.6703
12.5 | 1.1288 | 0.0407 | 0.0045 | 27.7346
13 | 1.1673 | 0.04437 | 0.0053 | 26.3083
13.5 | 1.1848 | 0.04863 | 0.0067 | 24.3636
14 | 1.1926 | 0.05362 | 0.0078 | 22.2417
14.5 | 1.1958 | 0.0589 | 0.0084 | 20.3022
15 | 1.2018 | 0.06417 | 0.0083 | 18.7284
15.5 | 1.1929 | 0.07148 | 0.0076 | 16.6886
16 | 1.1662 | 0.08112 | 0.0055 | 14.3762
16.5 | 1.1136 | 0.09445 | -0.0002 | 11.7904
17 | 0.8984 | 0.14776 | -0.0337 | 6.0801
17.5 | 0.8104 | 0.19639 | -0.0581 | 4.1265
18 | 0.8094 | 0.20806 | -0.0659 | 3.8902
18.5 | 0.8229 | 0.21512 | -0.0706 | 3.8253
19 | 0.8518 | 0.21934 | -0.071 | 3.8835
19.5 | 0.845 | 0.23163 | -0.0813 | 3.6481
20 | 0.8623 | 0.2378 | -0.0853 | 3.6262

## 19. Re 250k Mach 0.10 (1)
BIGFOIL.COM POLAR EXPORT
NACA64-216
NACA64-216 |  |  |  | Cl Max: | 1.211 | at alpha= | 9.5 | deg
JavaFoil+Calcfoil stall+Eppler ext transition |  |  |  | L/D Max: | 69.899 | at alpha= | 5 | deg
Re: | 250000 |  |  | Cd Min: | 0.0099 | at alpha= | -1.5 | deg
Mach: | 0.1 |  |  | Cl=0 at alpha= | -1.7787 | deg
|  |  |  | @ Cl=0.1, Cd= | 0.0099393
|  |  |  | @ Cl=0.4, Cd= | 0.010175
|  |  |  | @ Cl=0.6, Cd= | 0.010744
alpha (deg) | Cl | Cd | Cm | Cl/Cd
-20 | -0.864 | 0.21018 | -0.007 | -4.112
-19.5 | -0.881 | 0.20045 | -0.007 | -4.397
-19 | -0.897 | 0.18884 | -0.007 | -4.752
-18.5 | -0.912 | 0.18053 | -0.007 | -5.05
-18 | -0.924 | 0.16925 | -0.008 | -5.459
-17.5 | -0.934 | 0.16405 | -0.008 | -5.695
-17 | -0.942 | 0.155 | -0.008 | -6.08
-16.5 | -0.948 | 0.14278 | -0.009 | -6.638
-16 | -0.951 | 0.13724 | -0.009 | -6.928
-15.5 | -0.951 | 0.12816 | -0.009 | -7.42
-15 | -0.948 | 0.12144 | -0.01 | -7.806
-14.5 | -0.942 | 0.11365 | -0.01 | -8.29
-14 | -0.933 | 0.10747 | -0.01 | -8.683
-13.5 | -0.921 | 0.10081 | -0.011 | -9.138
-13 | -0.905 | 0.09553 | -0.011 | -9.477
-12.5 | -0.887 | 0.08936 | -0.012 | -9.925
-12 | -0.865 | 0.08375 | -0.012 | -10.328
-11.5 | -0.84 | 0.07903 | -0.013 | -10.632
-11 | -0.812 | 0.07489 | -0.013 | -10.845
-10.5 | -0.782 | 0.06999 | -0.014 | -11.174
-10 | -0.749 | 0.06537 | -0.014 | -11.452
-9.5 | -0.712 | 0.06177 | -0.015 | -11.526
-9 | -0.674 | 0.05767 | -0.016 | -11.685
-8.5 | -0.751 | 0.0197 | -0.03 | -38.11
-8 | -0.703 | 0.01875 | -0.031 | -37.513
-7.5 | -0.654 | 0.01781 | -0.032 | -36.716
-7 | -0.603 | 0.01696 | -0.033 | -35.531
-6.5 | -0.55 | 0.01619 | -0.034 | -33.95
-6 | -0.495 | 0.01546 | -0.035 | -32.04
-5.5 | -0.44 | 0.01486 | -0.035 | -29.607
-5 | -0.383 | 0.01432 | -0.036 | -26.773
-4.5 | -0.327 | 0.01048 | -0.037 | -31.184
-4 | -0.269 | 0.0103 | -0.038 | -26.063
-3.5 | -0.209 | 0.01015 | -0.039 | -20.625
-3 | -0.15 | 0.01005 | -0.04 | -14.945
-2.5 | -0.089 | 0.00998 | -0.041 | -8.907
-2 | -0.027 | 0.00995 | -0.041 | -2.764
-1.5 | 0.034 | 0.0099 | -0.042 | 3.438
-1 | 0.096 | 0.00994 | -0.043 | 9.623
-0.5 | 0.157 | 0.00993 | -0.044 | 15.83
0 | 0.219 | 0.00999 | -0.044 | 21.916
0.5 | 0.28 | 0.00998 | -0.045 | 28.091
1 | 0.342 | 0.01008 | -0.046 | 33.938
1.5 | 0.403 | 0.01018 | -0.046 | 39.616
2 | 0.465 | 0.01034 | -0.047 | 44.948
2.5 | 0.525 | 0.01051 | -0.048 | 49.941
3 | 0.585 | 0.01068 | -0.048 | 54.806
3.5 | 0.646 | 0.01094 | -0.049 | 59.019
4 | 0.7 | 0.01108 | -0.049 | 63.227
4.5 | 0.756 | 0.01129 | -0.05 | 66.986
5 | 0.811 | 0.0116 | -0.05 | 69.899
5.5 | 0.86 | 0.01722 | -0.05 | 49.936
6 | 0.912 | 0.01798 | -0.051 | 50.722
6.5 | 0.963 | 0.01882 | -0.051 | 51.146
7 | 1.011 | 0.01978 | -0.052 | 51.121
7.5 | 1.057 | 0.02079 | -0.052 | 50.847
8 | 1.1 | 0.02186 | -0.053 | 50.327
8.5 | 1.141 | 0.02313 | -0.053 | 49.306
9 | 1.178 | 0.02442 | -0.053 | 48.24
9.5 | 1.211 | 0.02581 | -0.054 | 46.939
10 | 1.051 | 0.06592 | -0.028 | 15.948
10.5 | 1.077 | 0.07028 | -0.028 | 15.324
11 | 1.098 | 0.07519 | -0.026 | 14.605
11.5 | 1.118 | 0.07986 | -0.026 | 13.998
12 | 1.135 | 0.08513 | -0.027 | 13.328
12.5 | 1.149 | 0.09052 | -0.028 | 12.69
13 | 1.158 | 0.09693 | -0.028 | 11.949
13.5 | 1.16 | 0.10409 | -0.027 | 11.148
14 | 1.159 | 0.10918 | -0.027 | 10.613
14.5 | 1.153 | 0.11809 | -0.026 | 9.766

## 20. Re 250k Mach 0.10 (2)
BIGFOIL.COM POLAR EXPORT
NACA64-216
NACA64-216 |  |  |  | Cl Max: | 1.1778 | at alpha= | 14 | deg
XFOIL ncrit=9 |  |  |  | L/D Max: | 68.1932 | at alpha= | 6.5 | deg
Re: | 250000 |  |  | Cd Min: | 0.22063 | at alpha= | 19 | deg
Mach: | 0.1 |  |  | Cl=0 at alpha= | -1.4557 | deg
|  |  |  | @ Cl=0.1, Cd= | 0.012448
|  |  |  | @ Cl=0.4, Cd= | 0.01286
|  |  |  | @ Cl=0.6, Cd= | 0.013274
alpha (deg) | Cl | Cd | Cm | Cl/Cd
-16.5 | -0.565 | 0.17454 | -0.001 | -3.2371
-16 | -0.5472 | 0.16848 | -0.0036 | -3.2479
-15 | -0.5398 | 0.15044 | -0.0135 | -3.5881
-14.5 | -0.5244 | 0.14419 | -0.0158 | -3.6369
-14 | -0.7808 | 0.07704 | -0.0569 | -10.135
-13.5 | -0.7986 | 0.06784 | -0.0598 | -11.7718
-13 | -0.8376 | 0.05842 | -0.0621 | -14.3376
-12.5 | -0.8709 | 0.05077 | -0.0617 | -17.1538
-12 | -0.8927 | 0.04461 | -0.0591 | -20.0112
-11.5 | -0.9019 | 0.03978 | -0.0549 | -22.6722
-11 | -0.8975 | 0.03597 | -0.0503 | -24.9513
-10.5 | -0.8945 | 0.03366 | -0.0442 | -26.5746
-10 | -0.8562 | 0.02966 | -0.0436 | -28.8672
-9.5 | -0.7811 | 0.02658 | -0.0489 | -29.3868
-9 | -0.7055 | 0.02422 | -0.054 | -29.1288
-8.5 | -0.6339 | 0.02154 | -0.0582 | -29.429
-8 | -0.5858 | 0.02011 | -0.058 | -29.1298
-7.5 | -0.5592 | 0.01859 | -0.054 | -30.0807
-7 | -0.5303 | 0.01738 | -0.05 | -30.5121
-6.5 | -0.4989 | 0.0161 | -0.0466 | -30.9876
-6 | -0.4709 | 0.01414 | -0.0432 | -33.3027
-5.5 | -0.4462 | 0.01172 | -0.0399 | -38.0717
-5 | -0.3948 | 0.01169 | -0.0388 | -33.7725
-4.5 | -0.3408 | 0.0118 | -0.0381 | -28.8814
-4 | -0.286 | 0.01201 | -0.0376 | -23.8135
-3.5 | -0.2308 | 0.01231 | -0.0368 | -18.749
-3 | -0.1758 | 0.01265 | -0.0361 | -13.8972
-2.5 | -0.1193 | 0.01267 | -0.0359 | -9.4159
-2 | -0.0625 | 0.0126 | -0.0362 | -4.9603
-1.5 | -0.0051 | 0.01254 | -0.0366 | -0.4067
-1 | 0.0524 | 0.01244 | -0.037 | 4.2122
-0.5 | 0.1097 | 0.01245 | -0.0375 | 8.8112
0 | 0.1675 | 0.01245 | -0.038 | 13.4538
0.5 | 0.2249 | 0.01249 | -0.0386 | 18.0064
1 | 0.2821 | 0.01258 | -0.0388 | 22.4245
1.5 | 0.3393 | 0.01267 | -0.0394 | 26.7798
2 | 0.3966 | 0.01285 | -0.0397 | 30.8638
2.5 | 0.4525 | 0.01301 | -0.0399 | 34.7809
3 | 0.5096 | 0.01317 | -0.0402 | 38.694
3.5 | 0.566 | 0.01328 | -0.0403 | 42.6205
4 | 0.6201 | 0.01327 | -0.0397 | 46.7295
4.5 | 0.6743 | 0.01303 | -0.0388 | 51.7498
5 | 0.7262 | 0.01285 | -0.0376 | 56.5136
5.5 | 0.7765 | 0.01269 | -0.0361 | 61.1899
6 | 0.8244 | 0.01265 | -0.0342 | 65.17
6.5 | 0.8681 | 0.01273 | -0.0317 | 68.1932
7 | 0.8881 | 0.01379 | -0.0255 | 64.4017
7.5 | 0.8781 | 0.01609 | -0.0154 | 54.5743
8 | 0.878 | 0.01844 | -0.0085 | 47.6139
8.5 | 0.8972 | 0.02116 | -0.0067 | 42.4008
9 | 0.9189 | 0.02367 | -0.0048 | 38.8213
9.5 | 0.9406 | 0.02626 | -0.0028 | 35.8187
10 | 0.9597 | 0.02922 | -0.0006 | 32.8439
10.5 | 0.9896 | 0.03148 | 0.0008 | 31.4358
11 | 1.0196 | 0.03392 | 0.0022 | 30.059
11.5 | 1.0578 | 0.03637 | 0.0036 | 29.0844
12 | 1.0938 | 0.03893 | 0.0047 | 28.0966
12.5 | 1.1325 | 0.04167 | 0.0054 | 27.1778
13 | 1.1629 | 0.0457 | 0.0066 | 25.4464
13.5 | 1.1759 | 0.05042 | 0.0079 | 23.3221
14 | 1.1778 | 0.05598 | 0.0089 | 21.0397
14.5 | 1.1729 | 0.06216 | 0.0091 | 18.869
15 | 1.1706 | 0.06837 | 0.0086 | 17.1215
15.5 | 1.1537 | 0.07656 | 0.0069 | 15.0692
16 | 1.1152 | 0.08813 | 0.0028 | 12.654
16.5 | 0.9666 | 0.12201 | -0.0172 | 7.9223
17 | 0.8828 | 0.15418 | -0.0371 | 5.7258
17.5 | 0.8107 | 0.19767 | -0.0589 | 4.1013
18 | 0.8105 | 0.20912 | -0.0666 | 3.8758
18.5 | 0.824 | 0.21625 | -0.0714 | 3.8104
19 | 0.8533 | 0.22063 | -0.0718 | 3.8676

## 21. Re 250k Mach 0.25 (1)
BIGFOIL.COM POLAR EXPORT
NACA64-216
NACA64-216 |  |  |  | Cl Max: | 1.188 | at alpha= | 9 | deg
JavaFoil+Calcfoil stall+Eppler ext transition |  |  |  | L/D Max: | 69.414 | at alpha= | 5 | deg
Re: | 250000 |  |  | Cd Min: | 0.00975 | at alpha= | -2.5 | deg
Mach: | 0.25 |  |  | Cl=0 at alpha= | -1.7778 | deg
|  |  |  | @ Cl=0.1, Cd= | 0.010051
|  |  |  | @ Cl=0.4, Cd= | 0.01039
|  |  |  | @ Cl=0.6, Cd= | 0.010977
alpha (deg) | Cl | Cd | Cm | Cl/Cd
-18.5 | -0.605 | 0.23607 | -0.007 | -2.564
-18 | -0.651 | 0.2184 | -0.008 | -2.981
-17.5 | -0.693 | 0.19399 | -0.008 | -3.573
-17 | -0.731 | 0.18292 | -0.008 | -3.999
-16.5 | -0.766 | 0.17102 | -0.009 | -4.477
-16 | -0.795 | 0.15283 | -0.009 | -5.202
-15.5 | -0.82 | 0.14242 | -0.009 | -5.757
-15 | -0.839 | 0.1334 | -0.009 | -6.292
-14.5 | -0.854 | 0.12291 | -0.01 | -6.949
-14 | -0.863 | 0.11603 | -0.01 | -7.44
-13.5 | -0.867 | 0.107 | -0.011 | -8.102
-13 | -0.866 | 0.10066 | -0.011 | -8.599
-12.5 | -0.859 | 0.09358 | -0.011 | -9.175
-12 | -0.847 | 0.08798 | -0.012 | -9.625
-11.5 | -0.83 | 0.0821 | -0.013 | -10.115
-11 | -0.809 | 0.07692 | -0.013 | -10.521
-10.5 | -0.784 | 0.07195 | -0.013 | -10.889
-10 | -0.755 | 0.06722 | -0.014 | -11.228
-9.5 | -0.72 | 0.0633 | -0.015 | -11.382
-9 | -0.683 | 0.05925 | -0.015 | -11.534
-8.5 | -0.645 | 0.05505 | -0.017 | -11.719
-8 | -0.715 | 0.01972 | -0.032 | -36.241
-7.5 | -0.666 | 0.01865 | -0.033 | -35.697
-7 | -0.615 | 0.01763 | -0.034 | -34.863
-6.5 | -0.561 | 0.01677 | -0.035 | -33.47
-6 | -0.506 | 0.01606 | -0.035 | -31.512
-5.5 | -0.45 | 0.01535 | -0.036 | -29.305
-5 | -0.392 | 0.01476 | -0.037 | -26.565
-4.5 | -0.334 | 0.01074 | -0.038 | -31.127
-4 | -0.275 | 0.01053 | -0.039 | -26.08
-3.5 | -0.214 | 0.01038 | -0.04 | -20.643
-3 | -0.153 | 0.01022 | -0.041 | -14.949
-2.5 | -0.091 | 0.00975 | -0.042 | -9.325
-2 | -0.028 | 0.01011 | -0.043 | -2.796
-1.5 | 0.035 | 0.01005 | -0.043 | 3.481
-1 | 0.098 | 0.01005 | -0.044 | 9.779
-0.5 | 0.162 | 0.01009 | -0.045 | 16.005
0 | 0.225 | 0.01011 | -0.045 | 22.255
0.5 | 0.288 | 0.01016 | -0.046 | 28.37
1 | 0.351 | 0.01026 | -0.047 | 34.263
1.5 | 0.415 | 0.01043 | -0.048 | 39.76
2 | 0.478 | 0.01059 | -0.048 | 45.112
2.5 | 0.539 | 0.01077 | -0.049 | 50.06
3 | 0.601 | 0.01098 | -0.05 | 54.772
3.5 | 0.659 | 0.01108 | -0.05 | 59.458
4 | 0.716 | 0.01129 | -0.051 | 63.461
4.5 | 0.773 | 0.01161 | -0.051 | 66.605
5 | 0.829 | 0.01194 | -0.051 | 69.414
5.5 | 0.879 | 0.0179 | -0.052 | 49.089
6 | 0.931 | 0.01873 | -0.052 | 49.736
6.5 | 0.982 | 0.0197 | -0.053 | 49.87
7 | 1.031 | 0.02081 | -0.053 | 49.533
7.5 | 1.076 | 0.02187 | -0.054 | 49.176
8 | 1.117 | 0.0232 | -0.054 | 48.123
8.5 | 1.154 | 0.02448 | -0.054 | 47.15
9 | 1.188 | 0.02581 | -0.055 | 46.018
9.5 | 1.029 | 0.06411 | -0.027 | 16.043
10 | 1.052 | 0.06833 | -0.027 | 15.393
10.5 | 1.071 | 0.07351 | -0.027 | 14.573
11 | 1.085 | 0.07814 | -0.026 | 13.88
11.5 | 1.094 | 0.08436 | -0.026 | 12.972
12 | 1.099 | 0.09025 | -0.027 | 12.181
12.5 | 1.098 | 0.09644 | -0.026 | 11.385
13 | 1.091 | 0.10308 | -0.026 | 10.587
13.5 | 1.074 | 0.11202 | -0.026 | 9.588
14 | 1.049 | 0.1235 | -0.026 | 8.493

## 22. Re 250k Mach 0.25 (2)
BIGFOIL.COM POLAR EXPORT
NACA64-216
NACA64-216 |  |  |  | Cl Max: | 1.1214 | at alpha= | 12.5 | deg
XFOIL ncrit=9 |  |  |  | L/D Max: | 66.9283 | at alpha= | 6.5 | deg
Re: | 250000 |  |  | Cd Min: | 0.20442 | at alpha= | 17.5 | deg
Mach: | 0.25 |  |  | Cl=0 at alpha= | -1.4413 | deg
|  |  |  | @ Cl=0.1, Cd= | 0.012754
|  |  |  | @ Cl=0.4, Cd= | 0.013198
|  |  |  | @ Cl=0.6, Cd= | 0.013692
alpha (deg) | Cl | Cd | Cm | Cl/Cd
-15.5 | -0.5641 | 0.16015 | -0.0138 | -3.5223
-15 | -0.5281 | 0.15574 | -0.0118 | -3.3909
-14.5 | -0.513 | 0.14899 | -0.0147 | -3.4432
-13 | -0.7254 | 0.07186 | -0.0597 | -10.0946
-12.5 | -0.766 | 0.06131 | -0.0641 | -12.4939
-12 | -0.7986 | 0.05291 | -0.0657 | -15.0936
-11.5 | -0.8244 | 0.04615 | -0.0649 | -17.8635
-11 | -0.842 | 0.04094 | -0.0618 | -20.5667
-10.5 | -0.8578 | 0.03759 | -0.0557 | -22.8199
-10 | -0.8566 | 0.03374 | -0.0501 | -25.3883
-9.5 | -0.785 | 0.02927 | -0.0552 | -26.8193
-9 | -0.7075 | 0.02596 | -0.0602 | -27.2535
-8.5 | -0.6319 | 0.02304 | -0.064 | -27.4262
-8 | -0.5784 | 0.02122 | -0.0643 | -27.2573
-7.5 | -0.5541 | 0.01967 | -0.0595 | -28.1698
-7 | -0.5285 | 0.01847 | -0.0547 | -28.614
-6.5 | -0.5008 | 0.0171 | -0.0505 | -29.2865
-6 | -0.4704 | 0.01557 | -0.0468 | -30.2119
-5.5 | -0.4512 | 0.01273 | -0.0427 | -35.4438
-5 | -0.4091 | 0.01187 | -0.0404 | -34.465
-4.5 | -0.3536 | 0.01201 | -0.0394 | -29.4421
-4 | -0.2968 | 0.01222 | -0.0386 | -24.2881
-3.5 | -0.2399 | 0.01254 | -0.0378 | -19.1308
-3 | -0.1829 | 0.01295 | -0.0368 | -14.1236
-2.5 | -0.1247 | 0.01299 | -0.0367 | -9.5997
-2 | -0.0655 | 0.01292 | -0.037 | -5.0697
-1.5 | -0.007 | 0.01284 | -0.0372 | -0.54517
-1 | 0.0526 | 0.01277 | -0.0379 | 4.119
-0.5 | 0.1117 | 0.01275 | -0.0381 | 8.7608
0 | 0.1711 | 0.01276 | -0.0389 | 13.4091
0.5 | 0.2306 | 0.0128 | -0.0391 | 18.0156
1 | 0.2892 | 0.01291 | -0.0397 | 22.4012
1.5 | 0.3491 | 0.01303 | -0.0401 | 26.792
2 | 0.4067 | 0.01322 | -0.0404 | 30.764
2.5 | 0.4667 | 0.01338 | -0.0408 | 34.8804
3 | 0.5236 | 0.01359 | -0.0408 | 38.5283
3.5 | 0.5819 | 0.01372 | -0.0407 | 42.4125
4 | 0.6394 | 0.01363 | -0.0401 | 46.9112
4.5 | 0.6943 | 0.01343 | -0.039 | 51.6977
5 | 0.7491 | 0.01312 | -0.0376 | 57.096
5.5 | 0.8003 | 0.013 | -0.0358 | 61.5615
6 | 0.8487 | 0.01297 | -0.0334 | 65.4356
6.5 | 0.8868 | 0.01325 | -0.0294 | 66.9283
7 | 0.8804 | 0.01562 | -0.0197 | 56.3636
7.5 | 0.8587 | 0.01776 | -0.0076 | 48.3502
8 | 0.865 | 0.02052 | -0.0031 | 42.154
8.5 | 0.8852 | 0.02358 | -0.0018 | 37.5403
9 | 0.9032 | 0.02672 | 0.0001 | 33.8024
9.5 | 0.9295 | 0.02934 | 0.0016 | 31.6803
10 | 0.9539 | 0.03227 | 0.0037 | 29.56
10.5 | 0.9857 | 0.0348 | 0.0053 | 28.3247
11 | 1.0239 | 0.0375 | 0.007 | 27.304
11.5 | 1.0592 | 0.04051 | 0.0086 | 26.1466
12 | 1.0891 | 0.04402 | 0.0099 | 24.741
12.5 | 1.1214 | 0.04854 | 0.0109 | 23.1026
13 | 1.1181 | 0.05444 | 0.012 | 20.5382
13.5 | 1.1047 | 0.06187 | 0.012 | 17.8552
14 | 1.0797 | 0.07096 | 0.0104 | 15.2156
14.5 | 1.0443 | 0.08224 | 0.0064 | 12.6982
15 | 1.0006 | 0.09625 | -0.0006 | 10.3958
15.5 | 0.9505 | 0.11362 | -0.0111 | 8.3656
16 | 0.8972 | 0.13505 | -0.0251 | 6.6435
16.5 | 0.8086 | 0.18369 | -0.0478 | 4.402
17 | 0.7893 | 0.19873 | -0.0613 | 3.9717
17.5 | 0.8134 | 0.20442 | -0.0634 | 3.9791

## 23. Re 250k Mach 0.50 (1)
BIGFOIL.COM POLAR EXPORT
NACA64-216
NACA64-216 |  |  |  | Cl Max: | 1.198 | at alpha= | 20 | deg
JavaFoil+Calcfoil stall+Eppler ext transition |  |  |  | L/D Max: | 63.364 | at alpha= | 4.5 | deg
Re: | 250000 |  |  | Cd Min: | 0.01048 | at alpha= | -0.5 | deg
Mach: | 0.5 |  |  | Cl=0 at alpha= | -1.7786 | deg
|  |  |  | @ Cl=0.1, Cd= | 0.010799
|  |  |  | @ Cl=0.4, Cd= | 0.011107
|  |  |  | @ Cl=0.6, Cd= | 0.011746
alpha (deg) | Cl | Cd | Cm | Cl/Cd
-20 | -1.014 | 0.27792 | -0.011 | -3.65
-19.5 | -0.985 | 0.26278 | -0.011 | -3.748
-19 | -0.958 | 0.26242 | -0.011 | -3.65
-18.5 | -0.931 | 0.25559 | -0.011 | -3.642
-18 | -0.904 | 0.24694 | -0.012 | -3.659
-17.5 | -0.877 | 0.24417 | -0.012 | -3.591
-17 | -0.847 | 0.22764 | -0.012 | -3.722
-16.5 | -0.82 | 0.22525 | -0.012 | -3.641
-16 | -0.793 | 0.21227 | -0.013 | -3.735
-15.5 | -0.766 | 0.20724 | -0.013 | -3.694
-15 | -0.736 | 0.20169 | -0.013 | -3.651
-14.5 | -0.709 | 0.1993 | -0.013 | -3.557
-14 | -0.682 | 0.18221 | -0.013 | -3.741
-13.5 | -0.654 | 0.1883 | -0.014 | -3.474
-13 | -0.626 | 0.17267 | -0.014 | -3.625
-12.5 | -0.598 | 0.16156 | -0.013 | -3.7
-12 | -0.57 | 0.16033 | -0.014 | -3.557
-11.5 | -0.543 | 0.14684 | -0.014 | -3.696
-11 | -0.515 | 0.14912 | -0.014 | -3.454
-10.5 | -0.487 | 0.12596 | -0.013 | -3.863
-10 | -0.459 | 0.12055 | -0.014 | -3.808
-9.5 | -0.431 | 0.11601 | -0.014 | -3.717
-9 | -0.621 | 0.07231 | -0.015 | -8.583
-8.5 | -0.638 | 0.06365 | -0.016 | -10.019
-8 | -0.623 | 0.05796 | -0.017 | -10.753
-7.5 | -0.594 | 0.05302 | -0.018 | -11.202
-7 | -0.556 | 0.04908 | -0.019 | -11.336
-6.5 | -0.605 | 0.02 | -0.038 | -30.249
-6 | -0.55 | 0.01887 | -0.039 | -29.161
-5.5 | -0.492 | 0.01783 | -0.04 | -27.566
-5 | -0.43 | 0.01691 | -0.041 | -25.431
-4.5 | -0.367 | 0.0161 | -0.042 | -22.762
-4 | -0.301 | 0.01184 | -0.043 | -25.439
-3.5 | -0.235 | 0.01151 | -0.044 | -20.438
-3 | -0.168 | 0.01124 | -0.045 | -14.953
-2.5 | -0.1 | 0.01103 | -0.046 | -9.057
-2 | -0.031 | 0.01091 | -0.047 | -2.846
-1.5 | 0.039 | 0.01086 | -0.048 | 3.554
-1 | 0.109 | 0.01079 | -0.049 | 10.084
-0.5 | 0.18 | 0.01048 | -0.05 | 17.137
0 | 0.251 | 0.01089 | -0.051 | 23.083
0.5 | 0.322 | 0.01099 | -0.052 | 29.312
1 | 0.393 | 0.01109 | -0.052 | 35.412
1.5 | 0.46 | 0.01125 | -0.053 | 40.919
2 | 0.528 | 0.01146 | -0.053 | 46.09
2.5 | 0.593 | 0.01172 | -0.054 | 50.643
3 | 0.659 | 0.01197 | -0.054 | 55.056
3.5 | 0.723 | 0.01234 | -0.055 | 58.616
4 | 0.785 | 0.01279 | -0.056 | 61.408
4.5 | 0.845 | 0.01334 | -0.056 | 63.364
5 | 0.902 | 0.02026 | -0.056 | 44.51
5.5 | 0.957 | 0.02151 | -0.057 | 44.49
6 | 1.008 | 0.02296 | -0.057 | 43.909
6.5 | 1.054 | 0.02451 | -0.058 | 42.986
7 | 1.09 | 0.02626 | -0.058 | 41.518
7.5 | 0.94 | 0.0542 | -0.028 | 17.352
8 | 0.94 | 0.05996 | -0.027 | 15.672
8.5 | 0.896 | 0.06822 | -0.026 | 13.135
9 | 0.598 | 0.10239 | -0.023 | 5.839
9.5 | 0.626 | 0.13019 | -0.026 | 4.807
10 | 0.653 | 0.13292 | -0.026 | 4.913
10.5 | 0.68 | 0.13779 | -0.026 | 4.936
11 | 0.709 | 0.14468 | -0.03 | 4.897
11.5 | 0.736 | 0.14845 | -0.03 | 4.955
12 | 0.763 | 0.15905 | -0.03 | 4.794
12.5 | 0.79 | 0.16987 | -0.031 | 4.65
13 | 0.818 | 0.18191 | -0.033 | 4.497
13.5 | 0.845 | 0.18734 | -0.034 | 4.511
14 | 0.872 | 0.18555 | -0.034 | 4.7
14.5 | 0.901 | 0.20974 | -0.037 | 4.295
15 | 0.928 | 0.21909 | -0.037 | 4.234
15.5 | 0.954 | 0.2192 | -0.038 | 4.353
16 | 0.982 | 0.22715 | -0.039 | 4.321
16.5 | 1.01 | 0.23056 | -0.041 | 4.382
17 | 1.037 | 0.23439 | -0.041 | 4.423
17.5 | 1.063 | 0.24543 | -0.042 | 4.333
18 | 1.091 | 0.25542 | -0.043 | 4.273
18.5 | 1.119 | 0.26144 | -0.044 | 4.28
19 | 1.145 | 0.27205 | -0.044 | 4.21
19.5 | 1.171 | 0.27873 | -0.045 | 4.203
20 | 1.198 | 0.28472 | -0.045 | 4.208

## 24. Re 250k Mach 0.50 (2)
BIGFOIL.COM POLAR EXPORT
NACA64-216
NACA64-216 |  |  |  | Cl Max: | 0.9494 | at alpha= | 20 | deg
XFOIL ncrit=9 |  |  |  | L/D Max: | 60.8247 | at alpha= | 5.5 | deg
Re: | 250000 |  |  | Cd Min: | 0.27527 | at alpha= | 20 | deg
Mach: | 0.5 |  |  | Cl=0 at alpha= | -1.3893 | deg
|  |  |  | @ Cl=0.1, Cd= | 0.014327
|  |  |  | @ Cl=0.4, Cd= | 0.014953
|  |  |  | @ Cl=0.6, Cd= | 0.015802
alpha (deg) | Cl | Cd | Cm | Cl/Cd
-20 | -0.7099 | 0.25217 | 0.0399 | -2.8152
-19.5 | -0.6932 | 0.24443 | 0.0329 | -2.836
-19 | -0.6739 | 0.23563 | 0.0276 | -2.86
-18.5 | -0.6469 | 0.22789 | 0.0245 | -2.8387
-18 | -0.6249 | 0.22021 | 0.0198 | -2.8377
-17.5 | -0.6221 | 0.21253 | 0.0107 | -2.9271
-17 | -0.5868 | 0.20368 | 0.0096 | -2.881
-16.5 | -0.5641 | 0.19631 | 0.0057 | -2.8735
-16 | -0.566 | 0.18846 | -0.0038 | -3.0033
-15.5 | -0.5335 | 0.17936 | -0.0051 | -2.9745
-15 | -0.5087 | 0.17237 | -0.0079 | -2.9512
-14.5 | -0.5172 | 0.16325 | -0.0179 | -3.1681
-14 | -0.4891 | 0.1545 | -0.0191 | -3.1657
-13.5 | -0.4656 | 0.14734 | -0.0215 | -3.16
-13 | -0.4731 | 0.13726 | -0.0304 | -3.4467
-12.5 | -0.4633 | 0.12401 | -0.0341 | -3.736
-12 | -0.4836 | 0.10669 | -0.0434 | -4.5328
-11.5 | -0.4941 | 0.09422 | -0.0499 | -5.2441
-11 | -0.5307 | 0.07783 | -0.0606 | -6.8187
-10.5 | -0.5728 | 0.06419 | -0.0696 | -8.9235
-10 | -0.6068 | 0.05399 | -0.075 | -11.2391
-9.5 | -0.6381 | 0.04584 | -0.0774 | -13.9202
-9 | -0.637 | 0.03775 | -0.0839 | -16.8742
-8.5 | -0.6 | 0.03154 | -0.088 | -19.0235
-8 | -0.5677 | 0.02809 | -0.0849 | -20.21
-7.5 | -0.5298 | 0.0257 | -0.0806 | -20.6148
-7 | -0.4934 | 0.02352 | -0.076 | -20.9779
-6.5 | -0.4635 | 0.02159 | -0.0712 | -21.4683
-6 | -0.4433 | 0.01953 | -0.066 | -22.6984
-5.5 | -0.4349 | 0.01766 | -0.0589 | -24.6263
-5 | -0.4204 | 0.01549 | -0.0526 | -27.1401
-4.5 | -0.4075 | 0.01289 | -0.0464 | -31.6137
-4 | -0.3452 | 0.01316 | -0.0443 | -26.231
-3.5 | -0.2801 | 0.01361 | -0.0427 | -20.5805
-3 | -0.2138 | 0.01417 | -0.0412 | -15.0882
-2.5 | -0.1474 | 0.01457 | -0.04 | -10.1167
-2 | -0.0815 | 0.01453 | -0.04 | -5.6091
-1.5 | -0.0147 | 0.01445 | -0.04 | -1.0173
-1 | 0.0517 | 0.01432 | -0.0407 | 3.6103
-0.5 | 0.118 | 0.01433 | -0.0409 | 8.2345
0 | 0.1852 | 0.01432 | -0.0416 | 12.933
0.5 | 0.2507 | 0.01447 | -0.0418 | 17.3255
1 | 0.318 | 0.01459 | -0.0425 | 21.7958
1.5 | 0.3826 | 0.01489 | -0.0424 | 25.6951
2 | 0.4488 | 0.01513 | -0.0428 | 29.6629
2.5 | 0.5133 | 0.0155 | -0.0426 | 33.1161
3 | 0.58 | 0.01569 | -0.0422 | 36.9662
3.5 | 0.6427 | 0.01604 | -0.0415 | 40.0686
4 | 0.713 | 0.01555 | -0.0404 | 45.8521
4.5 | 0.7754 | 0.01526 | -0.0379 | 50.8126
5 | 0.8344 | 0.01471 | -0.0344 | 56.7233
5.5 | 0.885 | 0.01455 | -0.0297 | 60.8247
6 | 0.8871 | 0.01575 | -0.0189 | 56.3238
6.5 | 0.8469 | 0.01924 | -0.0061 | 44.0177
7 | 0.8232 | 0.02352 | 0.0017 | 35
7.5 | 0.8137 | 0.02732 | 0.0082 | 29.784
8 | 0.8177 | 0.03086 | 0.0127 | 26.4971
8.5 | 0.8415 | 0.03485 | 0.013 | 24.1463
9 | 0.8697 | 0.03846 | 0.0147 | 22.6131
9.5 | 0.9033 | 0.04198 | 0.0166 | 21.5174
10 | 0.9311 | 0.04641 | 0.0186 | 20.0625
10.5 | 0.9415 | 0.05274 | 0.0193 | 17.8517
11 | 0.9352 | 0.06073 | 0.018 | 15.3993
11.5 | 0.9196 | 0.0702 | 0.0148 | 13.0997
12 | 0.896 | 0.08151 | 0.0095 | 10.9925
12.5 | 0.8666 | 0.09478 | 0.0017 | 9.1433
13 | 0.8321 | 0.11057 | -0.0086 | 7.5255
13.5 | 0.7974 | 0.12899 | -0.0211 | 6.1819
14 | 0.7653 | 0.1508 | -0.0347 | 5.0749
14.5 | 0.7619 | 0.1657 | -0.0436 | 4.5981
15 | 0.7669 | 0.179 | -0.0514 | 4.2844
15.5 | 0.7905 | 0.19243 | -0.055 | 4.108
16 | 0.7891 | 0.20352 | -0.0658 | 3.8773
16.5 | 0.8259 | 0.2105 | -0.0663 | 3.9235
17 | 0.827 | 0.22181 | -0.0768 | 3.7284
17.5 | 0.8467 | 0.23058 | -0.0827 | 3.672
18.5 | 0.8861 | 0.24875 | -0.0944 | 3.5622
19 | 0.9098 | 0.2568 | -0.0992 | 3.5428
19.5 | 0.9457 | 0.26707 | -0.1002 | 3.541
20 | 0.9494 | 0.27527 | -0.1118 | 3.449

## 25. Re 500k Mach 0.00 (1)
BIGFOIL.COM POLAR EXPORT
NACA64-216
NACA64-216 |  |  |  | Cl Max: | 1.347 | at alpha= | 12.5 | deg
JavaFoil+Calcfoil stall+Eppler ext transition |  |  |  | L/D Max: | 90.442 | at alpha= | 5 | deg
Re: | 500000 |  |  | Cd Min: | 0.0079 | at alpha= | -2.5 | deg
Mach: | 0 |  |  | Cl=0 at alpha= | -1.7787 | deg
|  |  |  | @ Cl=0.1, Cd= | 0.0079733
|  |  |  | @ Cl=0.4, Cd= | 0.0081695
|  |  |  | @ Cl=0.6, Cd= | 0.008486
alpha (deg) | Cl | Cd | Cm | Cl/Cd
-20 | -0.91 | 0.18859 | -0.007 | -4.823
-19.5 | -0.924 | 0.18015 | -0.007 | -5.127
-19 | -0.936 | 0.17132 | -0.008 | -5.462
-18.5 | -0.947 | 0.16165 | -0.008 | -5.856
-18 | -0.956 | 0.15631 | -0.008 | -6.116
-17.5 | -0.963 | 0.14756 | -0.009 | -6.524
-17 | -0.968 | 0.13762 | -0.009 | -7.032
-16.5 | -0.97 | 0.13221 | -0.009 | -7.337
-16 | -0.97 | 0.12505 | -0.01 | -7.759
-15.5 | -0.967 | 0.11604 | -0.01 | -8.334
-15 | -0.962 | 0.11106 | -0.01 | -8.665
-14.5 | -0.954 | 0.10399 | -0.011 | -9.175
-14 | -0.943 | 0.09812 | -0.011 | -9.609
-13.5 | -0.929 | 0.0937 | -0.012 | -9.911
-13 | -0.912 | 0.08802 | -0.012 | -10.359
-12.5 | -0.892 | 0.0826 | -0.013 | -10.802
-12 | -0.873 | 0.07638 | -0.015 | -11.424
-11.5 | -0.843 | 0.0739 | -0.014 | -11.404
-11 | -0.948 | 0.02408 | -0.026 | -39.365
-10.5 | -0.92 | 0.02146 | -0.027 | -42.882
-10 | -0.885 | 0.01999 | -0.028 | -44.274
-9.5 | -0.844 | 0.01873 | -0.029 | -45.061
-9 | -0.8 | 0.01767 | -0.03 | -45.288
-8.5 | -0.754 | 0.01666 | -0.031 | -45.25
-8 | -0.706 | 0.01582 | -0.031 | -44.608
-7.5 | -0.656 | 0.01501 | -0.032 | -43.696
-7 | -0.604 | 0.01427 | -0.033 | -42.33
-6.5 | -0.551 | 0.01364 | -0.034 | -40.397
-6 | -0.496 | 0.01304 | -0.035 | -38.086
-5.5 | -0.441 | 0.01254 | -0.035 | -35.144
-5 | -0.384 | 0.01211 | -0.036 | -31.702
-4.5 | -0.331 | 0.00808 | -0.038 | -40.972
-4 | -0.271 | 0.00801 | -0.038 | -33.803
-3.5 | -0.21 | 0.00801 | -0.039 | -26.261
-3 | -0.149 | 0.00793 | -0.04 | -18.85
-2.5 | -0.088 | 0.0079 | -0.04 | -11.205
-2 | -0.027 | 0.00792 | -0.041 | -3.455
-1.5 | 0.034 | 0.00793 | -0.042 | 4.269
-1 | 0.095 | 0.00797 | -0.043 | 11.932
-0.5 | 0.156 | 0.00801 | -0.043 | 19.523
0 | 0.218 | 0.00802 | -0.044 | 27.144
0.5 | 0.279 | 0.00808 | -0.045 | 34.526
1 | 0.34 | 0.00814 | -0.045 | 41.808
1.5 | 0.401 | 0.00817 | -0.046 | 49.124
2 | 0.463 | 0.00827 | -0.047 | 55.935
2.5 | 0.522 | 0.00837 | -0.047 | 62.359
3 | 0.582 | 0.00845 | -0.048 | 68.929
3.5 | 0.642 | 0.00857 | -0.049 | 74.985
4 | 0.702 | 0.0087 | -0.049 | 80.657
4.5 | 0.76 | 0.00888 | -0.05 | 85.564
5 | 0.818 | 0.00904 | -0.051 | 90.442
5.5 | 0.861 | 0.0147 | -0.051 | 58.569
6 | 0.914 | 0.01535 | -0.051 | 59.536
6.5 | 0.965 | 0.01607 | -0.052 | 60.03
7 | 1.014 | 0.01682 | -0.052 | 60.284
7.5 | 1.06 | 0.01768 | -0.052 | 59.949
8 | 1.104 | 0.01858 | -0.053 | 59.408
8.5 | 1.145 | 0.01964 | -0.053 | 58.286
9 | 1.183 | 0.02074 | -0.054 | 57.057
9.5 | 1.218 | 0.02193 | -0.054 | 55.556
10 | 1.25 | 0.02311 | -0.054 | 54.112
10.5 | 1.279 | 0.02455 | -0.055 | 52.091
11 | 1.303 | 0.02598 | -0.055 | 50.168
11.5 | 1.323 | 0.02783 | -0.055 | 47.546
12 | 1.34 | 0.02972 | -0.056 | 45.094
12.5 | 1.347 | 0.03275 | -0.056 | 41.143
13 | 1.333 | 0.03984 | -0.054 | 33.455
13.5 | 1.189 | 0.0902 | -0.037 | 13.179
14 | 1.18 | 0.0999 | -0.033 | 11.814
14.5 | 1.174 | 0.10755 | -0.031 | 10.913
15 | 1.169 | 0.11404 | -0.031 | 10.247
15.5 | 1.159 | 0.12059 | -0.031 | 9.611
16 | 1.146 | 0.12682 | -0.029 | 9.033
16.5 | 1.132 | 0.1369 | -0.03 | 8.269
17 | 1.115 | 0.14257 | -0.03 | 7.818
17.5 | 1.096 | 0.14951 | -0.03 | 7.329

## 26. Re 500k Mach 0.00 (2)
BIGFOIL.COM POLAR EXPORT
NACA64-216
NACA64-216 |  |  |  | Cl Max: | 1.2521 | at alpha= | 16 | deg
XFOIL ncrit=9 |  |  |  | L/D Max: | 86.1139 | at alpha= | 6 | deg
Re: | 500000 |  |  | Cd Min: | 0.23559 | at alpha= | 20 | deg
Mach: | 0 |  |  | Cl=0 at alpha= | -1.4905 | deg
|  |  |  | @ Cl=0.1, Cd= | 0.0085247
|  |  |  | @ Cl=0.4, Cd= | 0.0088059
|  |  |  | @ Cl=0.6, Cd= | 0.0089879
alpha (deg) | Cl | Cd | Cm | Cl/Cd
-19 | -0.6283 | 0.20616 | 0.0184 | -3.0476
-18.5 | -0.612 | 0.2002 | 0.0149 | -3.0569
-18 | -0.6185 | 0.18675 | 0.0057 | -3.3119
-17.5 | -0.6008 | 0.18075 | 0.0037 | -3.3239
-17 | -0.5806 | 0.17597 | 0.0015 | -3.2994
-16.5 | -0.8427 | 0.09264 | -0.0416 | -9.0965
-16 | -0.9042 | 0.07515 | -0.052 | -12.0319
-15.5 | -0.9472 | 0.06313 | -0.0576 | -15.004
-15 | -0.9757 | 0.05445 | -0.0602 | -17.9192
-14.5 | -0.9928 | 0.04779 | -0.0611 | -20.7742
-14 | -1.002 | 0.04266 | -0.0607 | -23.488
-13.5 | -1.0006 | 0.03776 | -0.0594 | -26.4989
-13 | -0.9781 | 0.03433 | -0.0582 | -28.4911
-12.5 | -0.9564 | 0.03173 | -0.0568 | -30.1418
-12 | -0.931 | 0.02932 | -0.0552 | -31.7531
-11.5 | -0.903 | 0.02718 | -0.0534 | -33.223
-11 | -0.8743 | 0.02532 | -0.0514 | -34.53
-10.5 | -0.8447 | 0.02317 | -0.0491 | -36.4566
-10 | -0.7913 | 0.0213 | -0.0519 | -37.1502
-9.5 | -0.7295 | 0.0196 | -0.0557 | -37.2194
-9 | -0.7028 | 0.0184 | -0.0521 | -38.1957
-8.5 | -0.6855 | 0.01695 | -0.0469 | -40.4425
-8 | -0.6504 | 0.01604 | -0.0443 | -40.5486
-7.5 | -0.6143 | 0.01494 | -0.0417 | -41.1178
-7 | -0.5722 | 0.01407 | -0.0401 | -40.6681
-6.5 | -0.528 | 0.01318 | -0.0387 | -40.0607
-6 | -0.4825 | 0.01224 | -0.0376 | -39.4199
-5.5 | -0.4405 | 0.01076 | -0.0365 | -40.9387
-5 | -0.4001 | 0.00881 | -0.0355 | -45.4143
-4.5 | -0.3458 | 0.0085 | -0.0355 | -40.6824
-4 | -0.289 | 0.00841 | -0.0358 | -34.3639
-3.5 | -0.2316 | 0.0084 | -0.0361 | -27.5714
-3 | -0.1745 | 0.00845 | -0.0364 | -20.6509
-2.5 | -0.1172 | 0.00855 | -0.0366 | -13.7076
-2 | -0.0593 | 0.00854 | -0.037 | -6.9438
-1.5 | -0.0011 | 0.00856 | -0.0376 | -0.1285
-1 | 0.057 | 0.00851 | -0.0382 | 6.698
-0.5 | 0.1154 | 0.00853 | -0.0388 | 13.5287
0 | 0.1734 | 0.00856 | -0.0393 | 20.257
0.5 | 0.2319 | 0.00857 | -0.04 | 27.0595
1 | 0.2899 | 0.00865 | -0.0405 | 33.5145
1.5 | 0.3483 | 0.00869 | -0.0412 | 40.0806
2 | 0.4063 | 0.00882 | -0.0417 | 46.0658
2.5 | 0.464 | 0.00885 | -0.0422 | 52.4294
3 | 0.5216 | 0.00897 | -0.0427 | 58.1494
3.5 | 0.5779 | 0.00898 | -0.0428 | 64.3541
4 | 0.6338 | 0.009 | -0.0428 | 70.4222
4.5 | 0.6889 | 0.00903 | -0.0427 | 76.2901
5 | 0.7436 | 0.00918 | -0.0426 | 81.0022
5.5 | 0.7976 | 0.00936 | -0.0424 | 85.2137
6 | 0.8465 | 0.00983 | -0.0414 | 86.1139
6.5 | 0.8726 | 0.01194 | -0.0374 | 73.0821
7.5 | 0.9263 | 0.01533 | -0.0296 | 60.424
8 | 0.9492 | 0.01655 | -0.0247 | 57.3535
8.5 | 0.9676 | 0.01772 | -0.0191 | 54.605
9 | 0.9789 | 0.01889 | -0.0126 | 51.8211
9.5 | 1.0046 | 0.0208 | -0.0106 | 48.2981
10 | 1.0296 | 0.0229 | -0.0087 | 44.9607
10.5 | 1.0539 | 0.02512 | -0.0069 | 41.9546
11 | 1.0679 | 0.0282 | -0.0046 | 37.8688
11.5 | 1.0912 | 0.03071 | -0.0031 | 35.5324
12 | 1.1144 | 0.03331 | -0.0018 | 33.4554
12.5 | 1.1355 | 0.03617 | -0.0007 | 31.3934
13 | 1.1547 | 0.03944 | 0.001 | 29.2774
13.5 | 1.1766 | 0.04244 | 0.0018 | 27.7238
14 | 1.1963 | 0.04573 | 0.0023 | 26.1601
14.5 | 1.2139 | 0.04934 | 0.0026 | 24.6028
15 | 1.2314 | 0.05313 | 0.0028 | 23.1771
15.5 | 1.2491 | 0.05745 | 0.0035 | 21.7424
16 | 1.2521 | 0.06311 | 0.0026 | 19.84
16.5 | 1.2514 | 0.0696 | 0.0011 | 17.9799
17 | 1.2467 | 0.07703 | -0.001 | 16.1846
17.5 | 1.2417 | 0.08477 | -0.004 | 14.6479
18 | 1.2304 | 0.094 | -0.0081 | 13.0894
18.5 | 1.2147 | 0.10445 | -0.0133 | 11.6295
19 | 1.1941 | 0.11642 | -0.0201 | 10.2568
19.5 | 1.1531 | 0.13345 | -0.0306 | 8.6407
20 | 0.8715 | 0.23559 | -0.0874 | 3.6992

## 27. Re 500k Mach 0.10 (1)
BIGFOIL.COM POLAR EXPORT
NACA64-216
NACA64-216 |  |  |  | Cl Max: | 1.338 | at alpha= | 12.5 | deg
JavaFoil+Calcfoil stall+Eppler ext transition |  |  |  | L/D Max: | 90.263 | at alpha= | 5 | deg
Re: | 500000 |  |  | Cd Min: | 0.0079 | at alpha= | -2 | deg
Mach: | 0.1 |  |  | Cl=0 at alpha= | -1.7742 | deg
|  |  |  | @ Cl=0.1, Cd= | 0.0079726
|  |  |  | @ Cl=0.4, Cd= | 0.0081685
|  |  |  | @ Cl=0.6, Cd= | 0.0084893
alpha (deg) | Cl | Cd | Cm | Cl/Cd
-20 | -0.865 | 0.19257 | -0.007 | -4.493
-19.5 | -0.882 | 0.18399 | -0.007 | -4.796
-19 | -0.898 | 0.17416 | -0.008 | -5.159
-18.5 | -0.913 | 0.16476 | -0.008 | -5.54
-18 | -0.925 | 0.1573 | -0.008 | -5.882
-17.5 | -0.935 | 0.14809 | -0.009 | -6.317
-17 | -0.944 | 0.14257 | -0.009 | -6.619
-16.5 | -0.949 | 0.13304 | -0.009 | -7.132
-16 | -0.952 | 0.1248 | -0.01 | -7.629
-15.5 | -0.953 | 0.11795 | -0.01 | -8.076
-15 | -0.949 | 0.11234 | -0.01 | -8.45
-14.5 | -0.944 | 0.10665 | -0.011 | -8.851
-14 | -0.935 | 0.09911 | -0.011 | -9.432
-13.5 | -0.923 | 0.09376 | -0.012 | -9.847
-13 | -0.907 | 0.08823 | -0.012 | -10.282
-12.5 | -0.89 | 0.08333 | -0.013 | -10.676
-12 | -0.869 | 0.07795 | -0.014 | -11.143
-11.5 | -0.846 | 0.07296 | -0.015 | -11.594
-11 | -0.82 | 0.0679 | -0.016 | -12.07
-10.5 | -0.921 | 0.0219 | -0.027 | -42.052
-10 | -0.886 | 0.02027 | -0.028 | -43.718
-9.5 | -0.846 | 0.01894 | -0.029 | -44.641
-9 | -0.802 | 0.01785 | -0.03 | -44.914
-8.5 | -0.756 | 0.01682 | -0.031 | -44.952
-8 | -0.708 | 0.01596 | -0.032 | -44.355
-7.5 | -0.658 | 0.01513 | -0.032 | -43.489
-7 | -0.606 | 0.0144 | -0.033 | -42.094
-6.5 | -0.553 | 0.01375 | -0.034 | -40.215
-6 | -0.498 | 0.01314 | -0.035 | -37.935
-5.5 | -0.443 | 0.01263 | -0.036 | -35.055
-5 | -0.386 | 0.01218 | -0.036 | -31.653
-4.5 | -0.333 | 0.00813 | -0.038 | -40.907
-4 | -0.272 | 0.008 | -0.039 | -34.013
-3.5 | -0.211 | 0.00801 | -0.039 | -26.389
-3 | -0.15 | 0.00798 | -0.04 | -18.811
-2.5 | -0.089 | 0.00796 | -0.041 | -11.173
-2 | -0.028 | 0.0079 | -0.041 | -3.479
-1.5 | 0.034 | 0.00792 | -0.042 | 4.296
-1 | 0.096 | 0.00797 | -0.043 | 11.998
-0.5 | 0.157 | 0.00801 | -0.044 | 19.628
0 | 0.219 | 0.00805 | -0.044 | 27.195
0.5 | 0.28 | 0.00808 | -0.045 | 34.718
1 | 0.342 | 0.00814 | -0.046 | 42.003
1.5 | 0.403 | 0.00817 | -0.046 | 49.359
2 | 0.465 | 0.00831 | -0.047 | 55.937
2.5 | 0.525 | 0.00838 | -0.048 | 62.646
3 | 0.585 | 0.00845 | -0.048 | 69.304
3.5 | 0.646 | 0.00861 | -0.049 | 74.948
4 | 0.705 | 0.00871 | -0.05 | 80.971
4.5 | 0.764 | 0.00889 | -0.05 | 85.929
5 | 0.822 | 0.00911 | -0.051 | 90.263
5.5 | 0.865 | 0.01481 | -0.051 | 58.391
6 | 0.917 | 0.01546 | -0.051 | 59.349
6.5 | 0.968 | 0.0162 | -0.052 | 59.798
7 | 1.017 | 0.01701 | -0.052 | 59.8
7.5 | 1.063 | 0.01785 | -0.053 | 59.588
8 | 1.107 | 0.01877 | -0.053 | 58.996
8.5 | 1.148 | 0.01986 | -0.054 | 57.806
9 | 1.186 | 0.02098 | -0.054 | 56.509
9.5 | 1.22 | 0.02221 | -0.054 | 54.931
10 | 1.251 | 0.02344 | -0.055 | 53.38
10.5 | 1.278 | 0.02489 | -0.055 | 51.352
11 | 1.301 | 0.02638 | -0.055 | 49.327
11.5 | 1.319 | 0.02834 | -0.056 | 46.55
12 | 1.332 | 0.03066 | -0.056 | 43.438
12.5 | 1.338 | 0.03386 | -0.056 | 39.522
13 | 1.318 | 0.04202 | -0.054 | 31.361
13.5 | 1.169 | 0.09452 | -0.033 | 12.37
14 | 1.164 | 0.10233 | -0.031 | 11.379
14.5 | 1.156 | 0.10804 | -0.03 | 10.703
15 | 1.148 | 0.11549 | -0.03 | 9.941
15.5 | 1.135 | 0.12095 | -0.03 | 9.386
16 | 1.12 | 0.13119 | -0.03 | 8.539
16.5 | 1.101 | 0.13705 | -0.029 | 8.037
17 | 1.081 | 0.1473 | -0.03 | 7.34
17.5 | 1.058 | 0.1528 | -0.03 | 6.924

## 28. Re 500k Mach 0.10 (2)
BIGFOIL.COM POLAR EXPORT
NACA64-216
NACA64-216 |  |  |  | Cl Max: | 1.2381 | at alpha= | 15.5 | deg
XFOIL ncrit=9 |  |  |  | L/D Max: | 85.3313 | at alpha= | 6 | deg
Re: | 500000 |  |  | Cd Min: | 0.23683 | at alpha= | 20 | deg
Mach: | 0.1 |  |  | Cl=0 at alpha= | -1.488 | deg
|  |  |  | @ Cl=0.1, Cd= | 0.00855
|  |  |  | @ Cl=0.4, Cd= | 0.0088254
|  |  |  | @ Cl=0.6, Cd= | 0.0090167
alpha (deg) | Cl | Cd | Cm | Cl/Cd
-18.5 | -0.6124 | 0.20107 | 0.0152 | -3.0457
-18 | -0.6181 | 0.18793 | 0.0061 | -3.289
-17.5 | -0.6003 | 0.18174 | 0.004 | -3.3031
-17 | -0.5797 | 0.17693 | 0.0018 | -3.2764
-16.5 | -0.7846 | 0.10537 | -0.0339 | -7.4461
-16 | -0.857 | 0.08352 | -0.0477 | -10.261
-15.5 | -0.9069 | 0.06921 | -0.0556 | -13.1036
-15 | -0.9427 | 0.05891 | -0.0598 | -16.0024
-14.5 | -0.9665 | 0.05114 | -0.0617 | -18.8991
-14 | -0.982 | 0.0451 | -0.062 | -21.7738
-13.5 | -0.9884 | 0.03986 | -0.061 | -24.7968
-13 | -0.9713 | 0.03569 | -0.0598 | -27.2149
-12.5 | -0.9521 | 0.03282 | -0.0583 | -29.0098
-12 | -0.9286 | 0.0302 | -0.0567 | -30.7483
-11.5 | -0.9017 | 0.02788 | -0.0548 | -32.3422
-11 | -0.8732 | 0.02587 | -0.0528 | -33.7534
-10.5 | -0.8434 | 0.02374 | -0.0506 | -35.5265
-10 | -0.7919 | 0.02173 | -0.0529 | -36.4427
-9.5 | -0.7281 | 0.01993 | -0.057 | -36.5329
-9 | -0.6985 | 0.01877 | -0.0538 | -37.2136
-8.5 | -0.6848 | 0.01718 | -0.0481 | -39.8603
-8 | -0.6511 | 0.01622 | -0.0452 | -40.1418
-7.5 | -0.615 | 0.01515 | -0.0426 | -40.5941
-7 | -0.5743 | 0.01419 | -0.0407 | -40.4722
-6.5 | -0.5303 | 0.01329 | -0.0392 | -39.9022
-6 | -0.4846 | 0.01236 | -0.038 | -39.2071
-5.5 | -0.442 | 0.01093 | -0.0369 | -40.4392
-5 | -0.4021 | 0.00891 | -0.0358 | -45.1291
-4.5 | -0.3481 | 0.00854 | -0.0357 | -40.7611
-4 | -0.291 | 0.00845 | -0.0359 | -34.4379
-3.5 | -0.2333 | 0.00842 | -0.0363 | -27.7078
-3 | -0.1757 | 0.00847 | -0.0365 | -20.7438
-2.5 | -0.1182 | 0.00858 | -0.0367 | -13.7762
-2 | -0.0599 | 0.00857 | -0.0372 | -6.9895
-1.5 | -0.0014 | 0.00858 | -0.0377 | -0.16317
-1 | 0.0571 | 0.00855 | -0.0383 | 6.6784
-0.5 | 0.1159 | 0.00855 | -0.0389 | 13.5556
0 | 0.1743 | 0.00858 | -0.0395 | 20.3147
0.5 | 0.233 | 0.0086 | -0.0401 | 27.093
1 | 0.2915 | 0.00867 | -0.0407 | 33.6217
1.5 | 0.3503 | 0.00874 | -0.0414 | 40.0801
2 | 0.4085 | 0.00884 | -0.0419 | 46.2104
2.5 | 0.4667 | 0.00889 | -0.0424 | 52.4972
3 | 0.5247 | 0.00901 | -0.0428 | 58.2353
3.5 | 0.5812 | 0.00901 | -0.0429 | 64.5061
4 | 0.6375 | 0.00903 | -0.0429 | 70.598
4.5 | 0.6929 | 0.00907 | -0.0428 | 76.3947
5 | 0.7482 | 0.00921 | -0.0427 | 81.2378
5.5 | 0.8022 | 0.00942 | -0.0424 | 85.1592
6 | 0.8499 | 0.00996 | -0.0411 | 85.3313
6.5 | 0.8744 | 0.01218 | -0.0368 | 71.7898
7 | 0.9011 | 0.01403 | -0.0329 | 64.2267
7.5 | 0.9271 | 0.01554 | -0.0287 | 59.6589
8 | 0.9482 | 0.01673 | -0.0234 | 56.6766
8.5 | 0.9645 | 0.01807 | -0.0176 | 53.3758
9 | 0.9768 | 0.01924 | -0.0113 | 50.7692
9.5 | 1.0008 | 0.02141 | -0.0094 | 46.7445
10 | 1.0273 | 0.02349 | -0.0076 | 43.7335
10.5 | 1.0509 | 0.02583 | -0.0058 | 40.6852
11 | 1.0625 | 0.02919 | -0.0034 | 36.3995
11.5 | 1.0887 | 0.03155 | -0.0021 | 34.5071
12 | 1.1116 | 0.03425 | -0.0008 | 32.4555
12.5 | 1.1324 | 0.03722 | 0.0004 | 30.4245
13 | 1.1525 | 0.0405 | 0.0019 | 28.4568
13.5 | 1.174 | 0.04366 | 0.0027 | 26.8896
14 | 1.1929 | 0.04714 | 0.0033 | 25.3055
14.5 | 1.2097 | 0.05095 | 0.0035 | 23.7429
15 | 1.227 | 0.05496 | 0.0038 | 22.3253
15.5 | 1.2381 | 0.06007 | 0.004 | 20.611
16 | 1.2374 | 0.06644 | 0.0028 | 18.6243
16.5 | 1.232 | 0.07384 | 0.0007 | 16.6847
17 | 1.221 | 0.08251 | -0.0022 | 14.7982
17.5 | 1.2103 | 0.09157 | -0.0062 | 13.2172
18 | 1.1924 | 0.10242 | -0.0116 | 11.6423
18.5 | 1.1665 | 0.11547 | -0.0189 | 10.1022
19 | 1.1257 | 0.13272 | -0.0298 | 8.4818
20 | 0.8736 | 0.23683 | -0.0883 | 3.6887

## 29. Re 500k Mach 0.25 (1)
BIGFOIL.COM POLAR EXPORT
NACA64-216
NACA64-216 |  |  |  | Cl Max: | 1.268 | at alpha= | 11 | deg
JavaFoil+Calcfoil stall+Eppler ext transition |  |  |  | L/D Max: | 90.115 | at alpha= | 5 | deg
Re: | 500000 |  |  | Cd Min: | 0.00805 | at alpha= | -2.5 | deg
Mach: | 0.25 |  |  | Cl=0 at alpha= | -1.7778 | deg
|  |  |  | @ Cl=0.1, Cd= | 0.0080516
|  |  |  | @ Cl=0.4, Cd= | 0.0083242
|  |  |  | @ Cl=0.6, Cd= | 0.0086187
alpha (deg) | Cl | Cd | Cm | Cl/Cd
-15 | -0.84 | 0.12299 | -0.01 | -6.829
-14.5 | -0.855 | 0.11402 | -0.01 | -7.499
-14 | -0.864 | 0.10569 | -0.011 | -8.175
-13.5 | -0.868 | 0.09886 | -0.011 | -8.779
-13 | -0.867 | 0.09267 | -0.012 | -9.356
-12.5 | -0.86 | 0.08739 | -0.013 | -9.845
-12 | -0.849 | 0.08235 | -0.013 | -10.304
-11.5 | -0.833 | 0.07687 | -0.014 | -10.832
-11 | -0.812 | 0.07107 | -0.015 | -11.433
-10.5 | -0.787 | 0.06667 | -0.015 | -11.799
-10 | -0.887 | 0.02224 | -0.029 | -39.862
-9.5 | -0.852 | 0.02037 | -0.03 | -41.814
-9 | -0.811 | 0.01902 | -0.031 | -42.62
-8.5 | -0.767 | 0.01786 | -0.031 | -42.922
-8 | -0.719 | 0.01684 | -0.032 | -42.712
-7.5 | -0.67 | 0.01589 | -0.033 | -42.151
-7 | -0.618 | 0.01503 | -0.034 | -41.133
-6.5 | -0.565 | 0.01426 | -0.035 | -39.595
-6 | -0.509 | 0.01365 | -0.036 | -37.305
-5.5 | -0.453 | 0.01306 | -0.036 | -34.655
-5 | -0.395 | 0.01256 | -0.037 | -31.413
-4.5 | -0.341 | 0.00826 | -0.039 | -41.326
-4 | -0.28 | 0.00816 | -0.04 | -34.233
-3.5 | -0.217 | 0.00814 | -0.04 | -26.653
-3 | -0.154 | 0.00807 | -0.041 | -19.112
-2.5 | -0.091 | 0.00805 | -0.042 | -11.352
-2 | -0.028 | 0.00805 | -0.043 | -3.508
-1.5 | 0.035 | 0.00806 | -0.043 | 4.338
-1 | 0.098 | 0.00805 | -0.044 | 12.212
-0.5 | 0.162 | 0.0081 | -0.045 | 19.949
0 | 0.225 | 0.00815 | -0.045 | 27.592
0.5 | 0.288 | 0.00818 | -0.046 | 35.248
1 | 0.351 | 0.00824 | -0.047 | 42.623
1.5 | 0.415 | 0.00835 | -0.048 | 49.658
2 | 0.478 | 0.00843 | -0.048 | 56.706
2.5 | 0.539 | 0.00854 | -0.049 | 63.145
3 | 0.601 | 0.00862 | -0.05 | 69.767
3.5 | 0.663 | 0.00879 | -0.05 | 75.475
4 | 0.724 | 0.00894 | -0.051 | 81.026
4.5 | 0.784 | 0.00911 | -0.052 | 86.101
5 | 0.843 | 0.00936 | -0.052 | 90.115
5.5 | 0.884 | 0.0154 | -0.052 | 57.392
6 | 0.937 | 0.01613 | -0.052 | 58.079
6.5 | 0.988 | 0.01693 | -0.053 | 58.362
7 | 1.037 | 0.01788 | -0.053 | 57.969
7.5 | 1.082 | 0.01879 | -0.054 | 57.563
8 | 1.123 | 0.01995 | -0.054 | 56.31
8.5 | 1.161 | 0.02111 | -0.055 | 55.027
9 | 1.196 | 0.02233 | -0.055 | 53.535
9.5 | 1.224 | 0.02385 | -0.056 | 51.338
10 | 1.249 | 0.02527 | -0.056 | 49.412
10.5 | 1.266 | 0.02727 | -0.056 | 46.426
11 | 1.268 | 0.03017 | -0.056 | 42.026
11.5 | 1.101 | 0.07759 | -0.032 | 14.185
12 | 1.107 | 0.08247 | -0.033 | 13.429
12.5 | 1.103 | 0.08942 | -0.031 | 12.329
13 | 1.095 | 0.0961 | -0.03 | 11.39
13.5 | 1.077 | 0.10305 | -0.029 | 10.448
14 | 1.051 | 0.11094 | -0.028 | 9.47
14.5 | 1.02 | 0.11726 | -0.029 | 8.694
15 | 0.981 | 0.12866 | -0.028 | 7.628
15.5 | 0.938 | 0.13723 | -0.028 | 6.833
16 | 0.889 | 0.14712 | -0.027 | 6.04

## 30. Re 500k Mach 0.25 (2)
BIGFOIL.COM POLAR EXPORT
NACA64-216
NACA64-216 |  |  |  | Cl Max: | 1.1678 | at alpha= | 14.5 | deg
XFOIL ncrit=9 |  |  |  | L/D Max: | 85.4029 | at alpha= | 5.5 | deg
Re: | 500000 |  |  | Cd Min: | 0.23124 | at alpha= | 19.5 | deg
Mach: | 0.25 |  |  | Cl=0 at alpha= | -1.4769 | deg
|  |  |  | @ Cl=0.1, Cd= | 0.0087215
|  |  |  | @ Cl=0.4, Cd= | 0.0089757
|  |  |  | @ Cl=0.6, Cd= | 0.0091803
alpha (deg) | Cl | Cd | Cm | Cl/Cd
-17.5 | -0.599 | 0.187 | 0.0057 | -3.2032
-17 | -0.5769 | 0.1819 | 0.0034 | -3.1715
-16.5 | -0.5612 | 0.17522 | -0.0002 | -3.2028
-16 | -0.5761 | 0.15906 | -0.0103 | -3.6219
-15.5 | -0.5562 | 0.15402 | -0.0117 | -3.6112
-15 | -0.7716 | 0.08795 | -0.0469 | -8.7732
-14.5 | -0.8183 | 0.0729 | -0.0563 | -11.225
-14 | -0.8539 | 0.06167 | -0.0619 | -13.8463
-13.5 | -0.8781 | 0.05319 | -0.0647 | -16.5087
-13 | -0.8907 | 0.04663 | -0.0658 | -19.1014
-12.5 | -0.8936 | 0.04141 | -0.0656 | -21.5793
-12 | -0.8917 | 0.03668 | -0.0644 | -24.3103
-11.5 | -0.8806 | 0.03284 | -0.0626 | -26.8149
-11 | -0.8618 | 0.0296 | -0.0604 | -29.1149
-10.5 | -0.8376 | 0.02705 | -0.0579 | -30.9649
-10 | -0.7927 | 0.02426 | -0.0583 | -32.6752
-9.5 | -0.7221 | 0.02194 | -0.0635 | -32.9125
-9 | -0.6885 | 0.02037 | -0.0609 | -33.7997
-8.5 | -0.6677 | 0.01858 | -0.0564 | -35.9365
-8 | -0.6473 | 0.01729 | -0.0514 | -37.4378
-7.5 | -0.6157 | 0.01625 | -0.0477 | -37.8892
-7 | -0.5828 | 0.01493 | -0.0444 | -39.0355
-6.5 | -0.5396 | 0.01402 | -0.0423 | -38.4879
-6 | -0.4948 | 0.01303 | -0.0406 | -37.9739
-5.5 | -0.4499 | 0.01183 | -0.0391 | -38.0304
-5 | -0.4094 | 0.00992 | -0.0377 | -41.2702
-4.5 | -0.361 | 0.0087 | -0.037 | -41.4943
-4 | -0.3022 | 0.0086 | -0.037 | -35.1395
-3 | -0.1829 | 0.00864 | -0.0375 | -21.169
-2.5 | -0.1233 | 0.00872 | -0.0377 | -14.1399
-2 | -0.063 | 0.0088 | -0.0381 | -7.1591
-1.5 | -0.0028 | 0.00873 | -0.0385 | -0.32073
-0.5 | 0.1183 | 0.00872 | -0.0397 | 13.5665
0 | 0.1792 | 0.00876 | -0.0405 | 20.4566
0.5 | 0.2394 | 0.00879 | -0.041 | 27.2355
1 | 0.3002 | 0.00884 | -0.0417 | 33.9593
1.5 | 0.3605 | 0.00893 | -0.0422 | 40.3695
2 | 0.421 | 0.009 | -0.0428 | 46.7778
2.5 | 0.4815 | 0.00913 | -0.0433 | 52.7382
3 | 0.541 | 0.00918 | -0.0436 | 58.9325
3.5 | 0.5996 | 0.00918 | -0.0436 | 65.3159
4 | 0.6581 | 0.00923 | -0.0435 | 71.3001
4.5 | 0.7154 | 0.0093 | -0.0432 | 76.9247
5 | 0.7722 | 0.00943 | -0.0428 | 81.8876
5.5 | 0.8267 | 0.00968 | -0.042 | 85.4029
6 | 0.8619 | 0.01109 | -0.0386 | 77.7187
6.5 | 0.8824 | 0.01339 | -0.0334 | 65.8999
7 | 0.904 | 0.01519 | -0.0283 | 59.5128
7.5 | 0.9215 | 0.0166 | -0.0222 | 55.512
8 | 0.9406 | 0.01809 | -0.0168 | 51.9956
8.5 | 0.9545 | 0.01992 | -0.0114 | 47.9167
9 | 0.9665 | 0.02155 | -0.0055 | 44.8492
9.5 | 0.9892 | 0.0244 | -0.0042 | 40.541
10 | 1.0139 | 0.02699 | -0.0025 | 37.5658
10.5 | 1.0337 | 0.03001 | -0.0006 | 34.4452
11 | 1.0513 | 0.03333 | 0.0014 | 31.5422
11.5 | 1.0754 | 0.03627 | 0.0028 | 29.6498
12 | 1.0977 | 0.03945 | 0.0041 | 27.8251
12.5 | 1.1188 | 0.04304 | 0.0058 | 25.9944
13 | 1.1377 | 0.0469 | 0.0067 | 24.258
13.5 | 1.1526 | 0.05139 | 0.0073 | 22.4285
14 | 1.1626 | 0.05648 | 0.0071 | 20.5843
14.5 | 1.1678 | 0.06239 | 0.0065 | 18.7177
15 | 1.1655 | 0.06962 | 0.0053 | 16.7409
15.5 | 1.1473 | 0.0794 | 0.002 | 14.4496
16 | 1.1205 | 0.09126 | -0.0035 | 12.2781
16.5 | 1.0866 | 0.10548 | -0.0113 | 10.3015
17 | 1.0463 | 0.1224 | -0.0217 | 8.5482
17.5 | 0.994 | 0.14408 | -0.0362 | 6.8989
18 | 0.8477 | 0.2036 | -0.0672 | 4.1636
18.5 | 0.8443 | 0.21903 | -0.0775 | 3.8547
19 | 0.8669 | 0.22363 | -0.0803 | 3.8765
19.5 | 0.8826 | 0.23124 | -0.0843 | 3.8168

## 31. Re 500k Mach 0.50 (1)
BIGFOIL.COM POLAR EXPORT
NACA64-216
NACA64-216 |  |  |  | Cl Max: | 1.199 | at alpha= | 20 | deg
JavaFoil+Calcfoil stall+Eppler ext transition |  |  |  | L/D Max: | 85.115 | at alpha= | 4.5 | deg
Re: | 500000 |  |  | Cd Min: | 0.00851 | at alpha= | -1 | deg
Mach: | 0.5 |  |  | Cl=0 at alpha= | -1.7747 | deg
|  |  |  | @ Cl=0.1, Cd= | 0.0085142
|  |  |  | @ Cl=0.4, Cd= | 0.0088069
|  |  |  | @ Cl=0.6, Cd= | 0.0092341
alpha (deg) | Cl | Cd | Cm | Cl/Cd
-20 | -1.015 | 0.23281 | -0.011 | -4.358
-19.5 | -0.985 | 0.22265 | -0.011 | -4.425
-19 | -0.958 | 0.21898 | -0.011 | -4.374
-18.5 | -0.931 | 0.21368 | -0.011 | -4.356
-18 | -0.904 | 0.21182 | -0.012 | -4.267
-17.5 | -0.877 | 0.20239 | -0.012 | -4.332
-17 | -0.848 | 0.19242 | -0.012 | -4.404
-16.5 | -0.82 | 0.18541 | -0.012 | -4.423
-16 | -0.793 | 0.17676 | -0.013 | -4.486
-15.5 | -0.766 | 0.17334 | -0.013 | -4.417
-15 | -0.737 | 0.16676 | -0.013 | -4.417
-14.5 | -0.709 | 0.16098 | -0.013 | -4.404
-14 | -0.682 | 0.15166 | -0.013 | -4.495
-13.5 | -0.654 | 0.15361 | -0.014 | -4.259
-13 | -0.626 | 0.14652 | -0.014 | -4.275
-12.5 | -0.598 | 0.13796 | -0.013 | -4.333
-12 | -0.57 | 0.13664 | -0.014 | -4.174
-11.5 | -0.543 | 0.12305 | -0.014 | -4.411
-11 | -0.515 | 0.12419 | -0.014 | -4.148
-10.5 | -0.487 | 0.10708 | -0.014 | -4.546
-10 | -0.459 | 0.10083 | -0.014 | -4.553
-9.5 | -0.431 | 0.10033 | -0.014 | -4.3
-9 | -0.621 | 0.06602 | -0.015 | -9.403
-8.5 | -0.639 | 0.05891 | -0.017 | -10.84
-8 | -0.625 | 0.0539 | -0.019 | -11.595
-7.5 | -0.701 | 0.02001 | -0.036 | -35.032
-7 | -0.659 | 0.01857 | -0.037 | -35.466
-6.5 | -0.609 | 0.01726 | -0.038 | -35.261
-6 | -0.553 | 0.01616 | -0.039 | -34.224
-5.5 | -0.494 | 0.01521 | -0.04 | -32.495
-5 | -0.432 | 0.01444 | -0.041 | -29.936
-4.5 | -0.369 | 0.01373 | -0.042 | -26.846
-4 | -0.307 | 0.00888 | -0.044 | -34.602
-3.5 | -0.24 | 0.00875 | -0.045 | -27.386
-3 | -0.171 | 0.00866 | -0.046 | -19.765
-2.5 | -0.102 | 0.00858 | -0.047 | -11.891
-2 | -0.032 | 0.00859 | -0.048 | -3.676
-1.5 | 0.039 | 0.00854 | -0.048 | 4.577
-1 | 0.11 | 0.00851 | -0.049 | 12.907
-0.5 | 0.181 | 0.00855 | -0.05 | 21.12
0 | 0.251 | 0.00862 | -0.051 | 29.176
0.5 | 0.322 | 0.00867 | -0.052 | 37.142
1 | 0.393 | 0.0088 | -0.052 | 44.664
1.5 | 0.464 | 0.00887 | -0.053 | 52.258
2 | 0.534 | 0.00904 | -0.054 | 59.1
2.5 | 0.602 | 0.00924 | -0.055 | 65.185
3 | 0.671 | 0.00943 | -0.056 | 71.208
3.5 | 0.736 | 0.00914 | -0.056 | 80.526
4 | 0.799 | 0.0098 | -0.057 | 81.558
4.5 | 0.861 | 0.01012 | -0.057 | 85.115
5 | 0.907 | 0.01746 | -0.057 | 51.939
5.5 | 0.962 | 0.01857 | -0.057 | 51.798
6 | 1.013 | 0.01978 | -0.058 | 51.234
6.5 | 1.059 | 0.02117 | -0.058 | 50.043
7 | 1.096 | 0.02283 | -0.059 | 48.016
7.5 | 1.117 | 0.0245 | -0.059 | 45.58
8 | 0.942 | 0.05566 | -0.03 | 16.927
8.5 | 0.897 | 0.06152 | -0.027 | 14.573
9 | 0.598 | 0.08915 | -0.024 | 6.709
9.5 | 0.626 | 0.10792 | -0.026 | 5.8
10 | 0.653 | 0.11065 | -0.026 | 5.903
10.5 | 0.68 | 0.11789 | -0.027 | 5.77
11 | 0.709 | 0.1207 | -0.03 | 5.871
11.5 | 0.736 | 0.12424 | -0.03 | 5.922
12 | 0.763 | 0.1355 | -0.03 | 5.628
12.5 | 0.79 | 0.14105 | -0.031 | 5.602
13 | 0.818 | 0.15199 | -0.034 | 5.384
13.5 | 0.845 | 0.15561 | -0.034 | 5.431
14 | 0.872 | 0.15671 | -0.035 | 5.566
14.5 | 0.901 | 0.17061 | -0.037 | 5.281
15 | 0.928 | 0.1778 | -0.037 | 5.217
15.5 | 0.954 | 0.18253 | -0.038 | 5.229
16 | 0.982 | 0.19056 | -0.039 | 5.154
16.5 | 1.01 | 0.18944 | -0.041 | 5.334
17 | 1.037 | 0.19601 | -0.041 | 5.29
17.5 | 1.064 | 0.20354 | -0.042 | 5.226
18 | 1.093 | 0.21455 | -0.043 | 5.093
18.5 | 1.119 | 0.22063 | -0.044 | 5.072
19 | 1.145 | 0.22955 | -0.044 | 4.99
19.5 | 1.172 | 0.23536 | -0.045 | 4.978
20 | 1.199 | 0.24066 | -0.046 | 4.981

## 32. Re 500k Mach 0.50 (2)
BIGFOIL.COM POLAR EXPORT
NACA64-216
NACA64-216 |  |  |  | Cl Max: | 0.9893 | at alpha= | 11 | deg
XFOIL ncrit=9 |  |  |  | L/D Max: | 82.299 | at alpha= | 5 | deg
Re: | 500000 |  |  | Cd Min: | 0.19153 | at alpha= | 16 | deg
Mach: | 0.5 |  |  | Cl=0 at alpha= | -99 | deg
|  |  |  | @ Cl=0.1, Cd= | 0.00954
|  |  |  | @ Cl=0.4, Cd= | 0.0098085
|  |  |  | @ Cl=0.6, Cd= | 0.010195
alpha (deg) | Cl | Cd | Cm | Cl/Cd
0 | 0.1985 | 0.00954 | -0.0441 | 20.8071
0.5 | 0.2674 | 0.0096 | -0.0446 | 27.8542
1 | 0.3369 | 0.00969 | -0.0453 | 34.7678
1.5 | 0.4061 | 0.00982 | -0.0458 | 41.3544
2 | 0.4754 | 0.00996 | -0.0464 | 47.7309
3 | 0.6133 | 0.01022 | -0.0466 | 60.0098
3.5 | 0.6806 | 0.01019 | -0.0459 | 66.791
4 | 0.7464 | 0.01021 | -0.0448 | 73.1048
4.5 | 0.8104 | 0.01029 | -0.0433 | 78.7561
5 | 0.8699 | 0.01057 | -0.0408 | 82.299
5.5 | 0.8767 | 0.01281 | -0.0317 | 68.4387
6.5 | 0.8596 | 0.01864 | -0.0132 | 46.1159
7 | 0.8707 | 0.02173 | -0.0082 | 40.069
7.5 | 0.8855 | 0.02493 | -0.004 | 35.5195
8.5 | 0.9132 | 0.03192 | 0.0036 | 28.609
9 | 0.9247 | 0.03538 | 0.0079 | 26.1362
9.5 | 0.9395 | 0.03916 | 0.0108 | 23.9913
10 | 0.9646 | 0.04323 | 0.0125 | 22.3132
10.5 | 0.9827 | 0.0482 | 0.0139 | 20.388
11 | 0.9893 | 0.05456 | 0.0141 | 18.1323
11.5 | 0.981 | 0.06304 | 0.0126 | 15.5615
12 | 0.961 | 0.07364 | 0.0086 | 13.05
12.5 | 0.9328 | 0.08634 | 0.0019 | 10.8038
13 | 0.8993 | 0.10121 | -0.0073 | 8.8855
13.5 | 0.8617 | 0.11871 | -0.0191 | 7.2589
14.5 | 0.804 | 0.15607 | -0.0425 | 5.1515
15 | 0.8043 | 0.1693 | -0.0504 | 4.7507
15.5 | 0.8177 | 0.1785 | -0.0561 | 4.581
16 | 0.8237 | 0.19153 | -0.0637 | 4.3006

## 33. Re 750k Mach 0.00 (1)
BIGFOIL.COM POLAR EXPORT
NACA64-216
NACA64-216 |  |  |  | Cl Max: | 1.366 | at alpha= | 13 | deg
JavaFoil+Calcfoil stall+Eppler ext transition |  |  |  | L/D Max: | 101.478 | at alpha= | 5 | deg
Re: | 750000 |  |  | Cd Min: | 0.00706 | at alpha= | -3 | deg
Mach: | 0 |  |  | Cl=0 at alpha= | -1.7787 | deg
|  |  |  | @ Cl=0.1, Cd= | 0.00713
|  |  |  | @ Cl=0.4, Cd= | 0.0073382
|  |  |  | @ Cl=0.6, Cd= | 0.007572
alpha (deg) | Cl | Cd | Cm | Cl/Cd
-17.5 | -0.964 | 0.13995 | -0.009 | -6.886
-17 | -0.969 | 0.13162 | -0.009 | -7.361
-16.5 | -0.971 | 0.12532 | -0.01 | -7.751
-16 | -0.972 | 0.11888 | -0.01 | -8.178
-15.5 | -0.969 | 0.11226 | -0.011 | -8.634
-15 | -0.965 | 0.10525 | -0.011 | -9.171
-14.5 | -0.958 | 0.0999 | -0.012 | -9.59
-14 | -0.95 | 0.09252 | -0.013 | -10.267
-13.5 | -0.939 | 0.08561 | -0.014 | -10.97
-13 | -0.928 | 0.0783 | -0.016 | -11.849
-12.5 | -1.03 | 0.02826 | -0.024 | -36.431
-12 | -1.016 | 0.02415 | -0.025 | -42.059
-11.5 | -0.988 | 0.02263 | -0.026 | -43.671
-11 | -0.96 | 0.02084 | -0.027 | -46.055
-10.5 | -0.926 | 0.01934 | -0.028 | -47.893
-10 | -0.889 | 0.01817 | -0.028 | -48.923
-9.5 | -0.847 | 0.01704 | -0.029 | -49.731
-9 | -0.803 | 0.01608 | -0.03 | -49.953
-8.5 | -0.757 | 0.01518 | -0.031 | -49.861
-8 | -0.708 | 0.0144 | -0.032 | -49.18
-7.5 | -0.658 | 0.01367 | -0.032 | -48.146
-7 | -0.606 | 0.013 | -0.033 | -46.621
-6.5 | -0.553 | 0.01245 | -0.034 | -44.4
-6 | -0.498 | 0.01193 | -0.035 | -41.752
-5.5 | -0.442 | 0.01148 | -0.036 | -38.529
-5 | -0.385 | 0.01107 | -0.036 | -34.802
-4.5 | -0.331 | 0.0072 | -0.038 | -45.966
-4 | -0.271 | 0.00715 | -0.038 | -37.898
-3.5 | -0.21 | 0.00707 | -0.039 | -29.731
-3 | -0.149 | 0.00706 | -0.04 | -21.174
-2.5 | -0.088 | 0.0071 | -0.04 | -12.465
-2 | -0.027 | 0.00711 | -0.041 | -3.85
-1.5 | 0.034 | 0.00711 | -0.042 | 4.761
-1 | 0.095 | 0.00713 | -0.043 | 13.349
-0.5 | 0.156 | 0.00713 | -0.043 | 21.93
0 | 0.218 | 0.00717 | -0.044 | 30.354
0.5 | 0.279 | 0.00721 | -0.045 | 38.704
1 | 0.34 | 0.00723 | -0.045 | 47.073
1.5 | 0.401 | 0.00734 | -0.046 | 54.697
2 | 0.463 | 0.00738 | -0.047 | 62.7
2.5 | 0.522 | 0.00747 | -0.047 | 69.889
3 | 0.582 | 0.00753 | -0.048 | 77.312
3.5 | 0.642 | 0.00767 | -0.049 | 83.707
4 | 0.702 | 0.00775 | -0.049 | 90.55
4.5 | 0.76 | 0.00788 | -0.05 | 96.496
5 | 0.818 | 0.00806 | -0.051 | 101.478
5.5 | 0.864 | 0.01355 | -0.051 | 63.761
6 | 0.917 | 0.0141 | -0.051 | 65.022
6.5 | 0.968 | 0.01476 | -0.052 | 65.602
7 | 1.017 | 0.01545 | -0.052 | 65.829
7.5 | 1.064 | 0.01624 | -0.053 | 65.516
8 | 1.108 | 0.01702 | -0.053 | 65.075
8.5 | 1.149 | 0.01799 | -0.053 | 63.879
9 | 1.187 | 0.01898 | -0.054 | 62.57
9.5 | 1.223 | 0.02009 | -0.054 | 60.879
10 | 1.255 | 0.02116 | -0.055 | 59.32
10.5 | 1.284 | 0.02243 | -0.055 | 57.233
11 | 1.309 | 0.02375 | -0.055 | 55.119
11.5 | 1.33 | 0.02535 | -0.056 | 52.461
12 | 1.347 | 0.02697 | -0.056 | 49.946
12.5 | 1.359 | 0.0292 | -0.056 | 46.529
13 | 1.366 | 0.03176 | -0.056 | 43.004
13.5 | 1.363 | 0.03494 | -0.056 | 39.021
14 | 1.351 | 0.03983 | -0.056 | 33.913
14.5 | 1.288 | 0.0595 | -0.052 | 21.64
15 | 1.198 | 0.09669 | -0.042 | 12.39
15.5 | 1.175 | 0.10876 | -0.038 | 10.807
16 | 1.152 | 0.12141 | -0.034 | 9.487
16.5 | 1.138 | 0.12776 | -0.034 | 8.91
17 | 1.118 | 0.13728 | -0.033 | 8.146
17.5 | 1.099 | 0.14314 | -0.032 | 7.677
18 | 1.078 | 0.15185 | -0.033 | 7.1

## 34. Re 750k Mach 0.00 (2)
BIGFOIL.COM POLAR EXPORT
NACA64-216
NACA64-216 |  |  |  | Cl Max: | 1.2962 | at alpha= | 17.5 | deg
XFOIL ncrit=9 |  |  |  | L/D Max: | 95.5529 | at alpha= | 5.5 | deg
Re: | 750000 |  |  | Cd Min: | 0.2196 | at alpha= | -20 | deg
Mach: | 0 |  |  | Cl=0 at alpha= | -1.4991 | deg
|  |  |  | @ Cl=0.1, Cd= | 0.00723
|  |  |  | @ Cl=0.4, Cd= | 0.0074251
|  |  |  | @ Cl=0.6, Cd= | 0.0076553
alpha (deg) | Cl | Cd | Cm | Cl/Cd
-20 | -0.6543 | 0.2196 | 0.0265 | -2.9795
-19.5 | -0.6561 | 0.20582 | 0.0185 | -3.1877
-19 | -0.6347 | 0.20185 | 0.0164 | -3.1444
-18 | -0.9606 | 0.09399 | -0.0387 | -10.2202
-17.5 | -0.9932 | 0.08069 | -0.0464 | -12.3088
-17 | -1.024 | 0.0691 | -0.0522 | -14.8191
-16.5 | -1.0411 | 0.06045 | -0.0558 | -17.2225
-16 | -1.0484 | 0.05374 | -0.0579 | -19.5087
-15.5 | -1.0509 | 0.04802 | -0.0591 | -21.8846
-15 | -1.0473 | 0.04335 | -0.0595 | -24.1592
-14.5 | -1.0384 | 0.03943 | -0.0594 | -26.3353
-14 | -1.0276 | 0.0356 | -0.0585 | -28.8652
-13.5 | -1.0105 | 0.03244 | -0.0572 | -31.1498
-13 | -0.9897 | 0.02992 | -0.0561 | -33.0782
-12.5 | -0.9668 | 0.02767 | -0.0548 | -34.9404
-12 | -0.9427 | 0.02555 | -0.0532 | -36.8963
-11.5 | -0.9169 | 0.02368 | -0.0514 | -38.7204
-11 | -0.8894 | 0.02213 | -0.0494 | -40.1898
-10.5 | -0.8424 | 0.01948 | -0.0524 | -43.2444
-10 | -0.7975 | 0.01813 | -0.0531 | -43.9879
-9.5 | -0.7746 | 0.0171 | -0.0489 | -45.2982
-9 | -0.7467 | 0.01627 | -0.0451 | -45.8943
-8.5 | -0.7186 | 0.0149 | -0.0416 | -48.2282
-8 | -0.6769 | 0.01413 | -0.0399 | -47.9052
-7.5 | -0.6334 | 0.01331 | -0.0385 | -47.5883
-7 | -0.5871 | 0.01258 | -0.0375 | -46.6693
-6.5 | -0.539 | 0.01188 | -0.0367 | -45.3704
-6 | -0.4893 | 0.01123 | -0.0361 | -43.5708
-5 | -0.3946 | 0.00895 | -0.0351 | -44.0894
-4.5 | -0.347 | 0.0075 | -0.0349 | -46.2667
-4 | -0.2903 | 0.00729 | -0.0353 | -39.8217
-3.5 | -0.2326 | 0.00724 | -0.0358 | -32.1271
-3 | -0.1747 | 0.00718 | -0.0363 | -24.3315
-2.5 | -0.1165 | 0.00717 | -0.0368 | -16.2483
-2 | -0.0585 | 0.00723 | -0.0373 | -8.0913
-1.5 | -0.0001 | 0.00721 | -0.0379 | -0.01387
-1 | 0.0587 | 0.00723 | -0.0386 | 8.1189
-0.5 | 0.1169 | 0.00723 | -0.0391 | 16.1687
0 | 0.1758 | 0.00724 | -0.0398 | 24.2818
0.5 | 0.2339 | 0.00729 | -0.0404 | 32.085
1 | 0.2929 | 0.00732 | -0.0411 | 40.0137
1.5 | 0.3508 | 0.0074 | -0.0417 | 47.4054
2 | 0.4096 | 0.00743 | -0.0424 | 55.1279
2.5 | 0.4674 | 0.00752 | -0.0429 | 62.1543
3 | 0.525 | 0.00755 | -0.0433 | 69.5364
3.5 | 0.582 | 0.00763 | -0.0436 | 76.2779
4 | 0.639 | 0.00771 | -0.044 | 82.8794
4.5 | 0.6954 | 0.00782 | -0.0442 | 88.9258
5 | 0.7509 | 0.00802 | -0.0443 | 93.6284
5.5 | 0.8036 | 0.00841 | -0.044 | 95.5529
6 | 0.8385 | 0.01022 | -0.0414 | 82.045
6.5 | 0.8742 | 0.01183 | -0.0389 | 73.8969
7 | 0.9114 | 0.01312 | -0.0365 | 69.4665
7.5 | 0.9481 | 0.01423 | -0.0339 | 66.6268
8 | 0.985 | 0.01515 | -0.0312 | 65.0165
8.5 | 1.0129 | 0.0161 | -0.0271 | 62.913
9 | 1.038 | 0.01712 | -0.0227 | 60.6308
9.5 | 1.0526 | 0.01856 | -0.0173 | 56.7134
10 | 1.0746 | 0.01978 | -0.0133 | 54.3276
10.5 | 1.1015 | 0.02161 | -0.0113 | 50.9718
11 | 1.1162 | 0.02434 | -0.0086 | 45.8587
11.5 | 1.1423 | 0.02642 | -0.007 | 43.2362
12 | 1.1644 | 0.0289 | -0.0055 | 40.2907
12.5 | 1.1839 | 0.03168 | -0.0041 | 37.3706
13 | 1.1916 | 0.03557 | -0.0023 | 33.5001
13.5 | 1.212 | 0.03856 | -0.0015 | 31.4315
14 | 1.2304 | 0.04185 | -0.0009 | 29.4002
14.5 | 1.2466 | 0.0455 | -0.0005 | 27.3978
15 | 1.2611 | 0.0495 | -0.0005 | 25.4768
15.5 | 1.2718 | 0.05404 | -0.0006 | 23.5344
16 | 1.2777 | 0.05929 | -0.0008 | 21.55
16.5 | 1.287 | 0.06456 | -0.002 | 19.9349
17 | 1.2927 | 0.07044 | -0.0034 | 18.3518
17.5 | 1.2962 | 0.07692 | -0.0056 | 16.8513
18 | 1.2962 | 0.08418 | -0.0083 | 15.398
18.5 | 1.2941 | 0.09204 | -0.0117 | 14.0602
19 | 1.2903 | 0.10047 | -0.0157 | 12.8426
19.5 | 1.282 | 0.10987 | -0.0204 | 11.6683
20 | 1.2644 | 0.12108 | -0.0264 | 10.4427

## 35. Re 750k Mach 0.10 (1)
BIGFOIL.COM POLAR EXPORT
NACA64-216
NACA64-216 |  |  |  | Cl Max: | 1.354 | at alpha= | 13 | deg
JavaFoil+Calcfoil stall+Eppler ext transition |  |  |  | L/D Max: | 101.797 | at alpha= | 5 | deg
Re: | 750000 |  |  | Cd Min: | 0.00709 | at alpha= | -2.5 | deg
Mach: | 0.1 |  |  | Cl=0 at alpha= | -1.7742 | deg
|  |  |  | @ Cl=0.1, Cd= | 0.0071226
|  |  |  | @ Cl=0.4, Cd= | 0.0073366
|  |  |  | @ Cl=0.6, Cd= | 0.0075895
alpha (deg) | Cl | Cd | Cm | Cl/Cd
-17 | -0.945 | 0.13459 | -0.009 | -7.02
-16.5 | -0.95 | 0.1287 | -0.01 | -7.383
-16 | -0.954 | 0.12029 | -0.01 | -7.927
-15.5 | -0.955 | 0.11283 | -0.011 | -8.462
-15 | -0.951 | 0.1075 | -0.011 | -8.846
-14.5 | -0.947 | 0.10154 | -0.012 | -9.324
-14 | -0.939 | 0.09498 | -0.013 | -9.883
-13.5 | -0.934 | 0.08595 | -0.015 | -10.864
-13 | -0.915 | 0.08292 | -0.015 | -11.04
-12.5 | -1.008 | 0.03361 | -0.023 | -29.986
-12 | -1.012 | 0.02482 | -0.025 | -40.772
-11.5 | -0.986 | 0.02324 | -0.026 | -42.444
-11 | -0.959 | 0.02123 | -0.027 | -45.166
-10.5 | -0.926 | 0.01974 | -0.028 | -46.927
-10 | -0.89 | 0.0184 | -0.028 | -48.373
-9.5 | -0.849 | 0.01724 | -0.029 | -49.251
-9 | -0.805 | 0.01626 | -0.03 | -49.523
-8.5 | -0.759 | 0.01534 | -0.031 | -49.485
-8 | -0.711 | 0.01453 | -0.032 | -48.897
-7.5 | -0.66 | 0.01379 | -0.032 | -47.882
-7 | -0.609 | 0.01313 | -0.033 | -46.362
-6.5 | -0.555 | 0.01254 | -0.034 | -44.272
-6 | -0.5 | 0.012 | -0.035 | -41.7
-5.5 | -0.444 | 0.01154 | -0.036 | -38.474
-5 | -0.387 | 0.01114 | -0.037 | -34.749
-4.5 | -0.333 | 0.0072 | -0.038 | -46.217
-4 | -0.272 | 0.00716 | -0.039 | -37.99
-3.5 | -0.211 | 0.00713 | -0.039 | -29.632
-3 | -0.15 | 0.00711 | -0.04 | -21.122
-2.5 | -0.089 | 0.00709 | -0.041 | -12.539
-2 | -0.028 | 0.00711 | -0.041 | -3.87
-1.5 | 0.034 | 0.00712 | -0.042 | 4.782
-1 | 0.096 | 0.00712 | -0.043 | 13.423
-0.5 | 0.157 | 0.00716 | -0.044 | 21.966
0 | 0.219 | 0.00716 | -0.044 | 30.56
0.5 | 0.28 | 0.00721 | -0.045 | 38.903
1 | 0.342 | 0.00727 | -0.046 | 47.023
1.5 | 0.403 | 0.00734 | -0.046 | 54.997
2 | 0.465 | 0.00745 | -0.047 | 62.388
2.5 | 0.525 | 0.00751 | -0.048 | 69.911
3 | 0.585 | 0.00756 | -0.048 | 77.391
3.5 | 0.646 | 0.00768 | -0.049 | 84.06
4 | 0.705 | 0.00779 | -0.05 | 90.472
4.5 | 0.764 | 0.00792 | -0.05 | 96.412
5 | 0.822 | 0.00807 | -0.051 | 101.797
5.5 | 0.868 | 0.01364 | -0.051 | 63.617
6 | 0.92 | 0.0142 | -0.051 | 64.822
6.5 | 0.972 | 0.01487 | -0.052 | 65.352
7 | 1.021 | 0.01561 | -0.052 | 65.399
7.5 | 1.067 | 0.01639 | -0.053 | 65.124
8 | 1.111 | 0.01719 | -0.053 | 64.631
8.5 | 1.152 | 0.01821 | -0.054 | 63.252
9 | 1.19 | 0.01923 | -0.054 | 61.878
9.5 | 1.225 | 0.02034 | -0.055 | 60.203
10 | 1.256 | 0.02144 | -0.055 | 58.567
10.5 | 1.283 | 0.02276 | -0.055 | 56.393
11 | 1.307 | 0.02413 | -0.056 | 54.161
11.5 | 1.326 | 0.02579 | -0.056 | 51.42
12 | 1.341 | 0.02765 | -0.056 | 48.506
12.5 | 1.35 | 0.03006 | -0.056 | 44.911
13 | 1.354 | 0.03291 | -0.056 | 41.145
13.5 | 1.347 | 0.03638 | -0.056 | 37.027
14 | 1.323 | 0.04347 | -0.055 | 30.442
14.5 | 1.173 | 0.09891 | -0.038 | 11.865
15 | 1.162 | 0.10566 | -0.037 | 11
15.5 | 1.144 | 0.11409 | -0.035 | 10.026
16 | 1.127 | 0.12291 | -0.034 | 9.166
16.5 | 1.105 | 0.13151 | -0.032 | 8.402
17 | 1.084 | 0.138 | -0.033 | 7.856
17.5 | 1.061 | 0.14783 | -0.032 | 7.174
18 | 1.036 | 0.15565 | -0.032 | 6.653

## 36. Re 750k Mach 0.10 (2)
BIGFOIL.COM POLAR EXPORT
NACA64-216
NACA64-216 |  |  |  | Cl Max: | 1.2806 | at alpha= | 17.5 | deg
XFOIL ncrit=9 |  |  |  | L/D Max: | 95.0235 | at alpha= | 5.5 | deg
Re: | 750000 |  |  | Cd Min: | 0.22053 | at alpha= | -20 | deg
Mach: | 0.1 |  |  | Cl=0 at alpha= | -1.4975 | deg
|  |  |  | @ Cl=0.1, Cd= | 0.0072541
|  |  |  | @ Cl=0.4, Cd= | 0.0074519
|  |  |  | @ Cl=0.6, Cd= | 0.0076853
alpha (deg) | Cl | Cd | Cm | Cl/Cd
-20 | -0.6554 | 0.22053 | 0.0269 | -2.9719
-19 | -0.6353 | 0.20273 | 0.0167 | -3.1337
-18.5 | -0.6166 | 0.19772 | 0.0137 | -3.1186
-17.5 | -0.9204 | 0.09493 | -0.0387 | -9.6956
-17 | -0.9739 | 0.07802 | -0.0486 | -12.4827
-16.5 | -1.0041 | 0.06668 | -0.0542 | -15.0585
-16 | -1.0196 | 0.05838 | -0.0575 | -17.4649
-15.5 | -1.0293 | 0.05147 | -0.0595 | -19.9981
-15 | -1.0312 | 0.04598 | -0.0604 | -22.4271
-14.5 | -1.0267 | 0.04144 | -0.0606 | -24.7756
-14 | -1.0172 | 0.03769 | -0.0603 | -26.9886
-13.5 | -1.0052 | 0.03369 | -0.0587 | -29.8367
-13 | -0.9857 | 0.03096 | -0.0576 | -31.8379
-12.5 | -0.9637 | 0.02855 | -0.0563 | -33.7548
-12 | -0.9402 | 0.02631 | -0.0547 | -35.7355
-11.5 | -0.9148 | 0.02431 | -0.0528 | -37.6306
-11 | -0.8878 | 0.02262 | -0.0508 | -39.2485
-10.5 | -0.843 | 0.01999 | -0.0532 | -42.1711
-10 | -0.7943 | 0.0185 | -0.0548 | -42.9351
-9.5 | -0.7707 | 0.01738 | -0.0508 | -44.3441
-9 | -0.746 | 0.01649 | -0.0464 | -45.2395
-8.5 | -0.7197 | 0.01509 | -0.0426 | -47.6938
-8 | -0.6789 | 0.01427 | -0.0407 | -47.5753
-7.5 | -0.635 | 0.0135 | -0.0393 | -47.037
-7 | -0.5898 | 0.01268 | -0.038 | -46.5142
-6.5 | -0.5415 | 0.01197 | -0.0371 | -45.2381
-6 | -0.4917 | 0.0113 | -0.0365 | -43.5133
-5.5 | -0.4433 | 0.0104 | -0.0359 | -42.625
-5 | -0.3964 | 0.0091 | -0.0354 | -43.5604
-4.5 | -0.3493 | 0.00755 | -0.0351 | -46.2649
-4 | -0.2924 | 0.00731 | -0.0355 | -40
-3.5 | -0.2343 | 0.00726 | -0.036 | -32.2727
-3 | -0.176 | 0.00721 | -0.0364 | -24.4105
-2.5 | -0.1175 | 0.00719 | -0.037 | -16.3421
-2 | -0.059 | 0.00724 | -0.0375 | -8.1492
-1.5 | -0.0003 | 0.00724 | -0.038 | -0.041436
-1 | 0.0588 | 0.00724 | -0.0387 | 8.1215
-0.5 | 0.1174 | 0.00726 | -0.0393 | 16.1708
0 | 0.1766 | 0.00726 | -0.04 | 24.3251
0.5 | 0.2352 | 0.00731 | -0.0406 | 32.1751
1 | 0.2944 | 0.00734 | -0.0413 | 40.109
1.5 | 0.3528 | 0.00742 | -0.0419 | 47.5472
2 | 0.4119 | 0.00746 | -0.0426 | 55.2145
2.5 | 0.4701 | 0.00754 | -0.043 | 62.3475
3 | 0.528 | 0.00759 | -0.0435 | 69.5652
3.5 | 0.5854 | 0.00767 | -0.0438 | 76.3233
4 | 0.6428 | 0.00773 | -0.0441 | 83.1565
4.5 | 0.6995 | 0.00785 | -0.0443 | 89.1083
5 | 0.7554 | 0.00805 | -0.0444 | 93.8385
5.5 | 0.8077 | 0.0085 | -0.0439 | 95.0235
6 | 0.8414 | 0.01041 | -0.041 | 80.8261
6.5 | 0.8769 | 0.01201 | -0.0384 | 73.0142
8 | 0.9861 | 0.01533 | -0.0303 | 64.3249
8.5 | 1.0117 | 0.0163 | -0.0256 | 62.0675
9 | 1.0358 | 0.01743 | -0.0212 | 59.4263
9.5 | 1.0508 | 0.01893 | -0.0159 | 55.5098
10 | 1.0728 | 0.02027 | -0.0121 | 52.9255
10.5 | 1.0981 | 0.02228 | -0.01 | 49.2864
11 | 1.1141 | 0.02504 | -0.0075 | 44.4928
11.5 | 1.1391 | 0.02729 | -0.0059 | 41.7406
12 | 1.1605 | 0.0299 | -0.0043 | 38.8127
12.5 | 1.1786 | 0.03289 | -0.0029 | 35.8346
13 | 1.1884 | 0.03672 | -0.0013 | 32.3638
13.5 | 1.2078 | 0.03989 | -0.0005 | 30.2783
14 | 1.2255 | 0.04337 | 0.0001 | 28.2569
14.5 | 1.2411 | 0.04722 | 0.0003 | 26.2834
15 | 1.2543 | 0.05149 | 0.0003 | 24.3601
15.5 | 1.2627 | 0.05641 | 0.0002 | 22.3843
16 | 1.2697 | 0.06179 | -0.0004 | 20.5486
16.5 | 1.2769 | 0.06751 | -0.0018 | 18.9142
17 | 1.2797 | 0.07398 | -0.0035 | 17.2979
17.5 | 1.2806 | 0.08111 | -0.0062 | 15.7884
18 | 1.2773 | 0.08913 | -0.0094 | 14.3308
18.5 | 1.2721 | 0.09783 | -0.0135 | 13.0032
19 | 1.2647 | 0.10721 | -0.0182 | 11.7965
19.5 | 1.2514 | 0.11787 | -0.024 | 10.6168
20 | 1.2259 | 0.13115 | -0.0317 | 9.3473

## 37. Re 750k Mach 0.25 (1)
BIGFOIL.COM POLAR EXPORT
NACA64-216
NACA64-216 |  |  |  | Cl Max: | 1.29 | at alpha= | 11.5 | deg
JavaFoil+Calcfoil stall+Eppler ext transition |  |  |  | L/D Max: | 101.892 | at alpha= | 5 | deg
Re: | 750000 |  |  | Cd Min: | 0.00717 | at alpha= | -3 | deg
Mach: | 0.25 |  |  | Cl=0 at alpha= | -1.7778 | deg
|  |  |  | @ Cl=0.1, Cd= | 0.0071712
|  |  |  | @ Cl=0.4, Cd= | 0.0074083
|  |  |  | @ Cl=0.6, Cd= | 0.0076789
alpha (deg) | Cl | Cd | Cm | Cl/Cd
-16 | -0.797 | 0.13443 | -0.01 | -5.926
-15.5 | -0.821 | 0.12639 | -0.01 | -6.499
-15 | -0.841 | 0.1163 | -0.01 | -7.228
-14.5 | -0.856 | 0.10814 | -0.011 | -7.916
-14 | -0.865 | 0.10168 | -0.012 | -8.51
-13.5 | -0.869 | 0.09471 | -0.012 | -9.177
-13 | -0.869 | 0.08902 | -0.013 | -9.763
-12.5 | -0.863 | 0.08307 | -0.014 | -10.39
-12 | -0.855 | 0.07675 | -0.015 | -11.134
-11.5 | -0.854 | 0.06507 | -0.019 | -13.123
-11 | -0.949 | 0.02336 | -0.027 | -40.62
-10.5 | -0.924 | 0.02125 | -0.028 | -43.498
-10 | -0.893 | 0.01996 | -0.029 | -44.735
-9.5 | -0.856 | 0.01852 | -0.03 | -46.19
-9 | -0.814 | 0.01736 | -0.031 | -46.91
-8.5 | -0.77 | 0.01628 | -0.032 | -47.26
-8 | -0.722 | 0.01535 | -0.032 | -47.039
-7.5 | -0.672 | 0.01449 | -0.033 | -46.402
-7 | -0.62 | 0.01371 | -0.034 | -45.265
-6.5 | -0.567 | 0.01301 | -0.035 | -43.541
-6 | -0.511 | 0.01247 | -0.036 | -40.979
-5.5 | -0.454 | 0.01193 | -0.037 | -38.082
-5 | -0.396 | 0.01148 | -0.037 | -34.474
-4.5 | -0.341 | 0.00731 | -0.039 | -46.732
-4 | -0.28 | 0.00723 | -0.04 | -38.679
-3.5 | -0.217 | 0.0072 | -0.04 | -30.151
-3 | -0.154 | 0.00717 | -0.041 | -21.522
-2.5 | -0.091 | 0.00717 | -0.042 | -12.748
-2 | -0.028 | 0.00717 | -0.043 | -3.941
-1.5 | 0.035 | 0.00718 | -0.043 | 4.873
-1 | 0.098 | 0.00717 | -0.044 | 13.711
-0.5 | 0.162 | 0.00721 | -0.045 | 22.403
0 | 0.225 | 0.00726 | -0.045 | 30.997
0.5 | 0.288 | 0.0073 | -0.046 | 39.5
1 | 0.351 | 0.00737 | -0.047 | 47.701
1.5 | 0.415 | 0.00742 | -0.048 | 55.847
2 | 0.478 | 0.00751 | -0.048 | 63.636
2.5 | 0.539 | 0.00761 | -0.049 | 70.828
3 | 0.601 | 0.00768 | -0.05 | 78.263
3.5 | 0.663 | 0.00783 | -0.05 | 84.664
4 | 0.724 | 0.00792 | -0.051 | 91.428
4.5 | 0.784 | 0.00811 | -0.052 | 96.688
5 | 0.843 | 0.00828 | -0.052 | 101.892
5.5 | 0.887 | 0.01415 | -0.052 | 62.669
6 | 0.94 | 0.01482 | -0.053 | 63.438
6.5 | 0.992 | 0.01557 | -0.053 | 63.688
7 | 1.04 | 0.01643 | -0.054 | 63.305
7.5 | 1.086 | 0.01726 | -0.054 | 62.903
8 | 1.127 | 0.01832 | -0.055 | 61.548
8.5 | 1.166 | 0.01937 | -0.055 | 60.167
9 | 1.2 | 0.02045 | -0.055 | 58.665
9.5 | 1.229 | 0.02186 | -0.056 | 56.231
10 | 1.254 | 0.02316 | -0.056 | 54.121
10.5 | 1.272 | 0.02494 | -0.056 | 51.003
11 | 1.285 | 0.0266 | -0.057 | 48.301
11.5 | 1.29 | 0.02884 | -0.057 | 44.723
12 | 1.286 | 0.03203 | -0.057 | 40.154
12.5 | 1.265 | 0.0375 | -0.056 | 33.739
13 | 1.11 | 0.0874 | -0.038 | 12.703
13.5 | 1.082 | 0.0979 | -0.034 | 11.054
14 | 1.053 | 0.1058 | -0.031 | 9.953
14.5 | 1.022 | 0.11304 | -0.031 | 9.038
15 | 0.983 | 0.1228 | -0.03 | 8.005
15.5 | 0.939 | 0.13051 | -0.03 | 7.197
16 | 0.89 | 0.14242 | -0.029 | 6.247
16.5 | 0.836 | 0.14886 | -0.028 | 5.615

## 38. Re 750k Mach 0.25 (2)
BIGFOIL.COM POLAR EXPORT
NACA64-216
NACA64-216 |  |  |  | Cl Max: | 1.2077 | at alpha= | 15 | deg
XFOIL ncrit=9 |  |  |  | L/D Max: | 94.1667 | at alpha= | 5 | deg
Re: | 750000 |  |  | Cd Min: | 0.23687 | at alpha= | 20 | deg
Mach: | 0.25 |  |  | Cl=0 at alpha= | -1.4893 | deg
|  |  |  | @ Cl=0.1, Cd= | 0.0073734
|  |  |  | @ Cl=0.4, Cd= | 0.0075817
|  |  |  | @ Cl=0.6, Cd= | 0.007797
alpha (deg) | Cl | Cd | Cm | Cl/Cd
-18.5 | -0.6192 | 0.20256 | 0.0155 | -3.0569
-18 | -0.6022 | 0.1962 | 0.0117 | -3.0693
-17.5 | -0.6038 | 0.1827 | 0.0035 | -3.3049
-17 | -0.5918 | 0.17489 | 0 | -3.3838
-16.5 | -0.5727 | 0.16976 | -0.0027 | -3.3736
-16 | -0.7956 | 0.10054 | -0.0372 | -7.9133
-15.5 | -0.8492 | 0.08218 | -0.0489 | -10.3334
-15 | -0.8864 | 0.06894 | -0.0564 | -12.8576
-14.5 | -0.9136 | 0.05865 | -0.0613 | -15.5772
-14 | -0.9324 | 0.05049 | -0.0641 | -18.467
-13.5 | -0.9465 | 0.04358 | -0.0651 | -21.7187
-13 | -0.9459 | 0.03846 | -0.0646 | -24.5944
-12.5 | -0.9349 | 0.03466 | -0.0638 | -26.9735
-12 | -0.9199 | 0.03124 | -0.0623 | -29.4462
-11.5 | -0.8997 | 0.02836 | -0.0604 | -31.7243
-11 | -0.8762 | 0.02587 | -0.0583 | -33.8693
-10.5 | -0.8395 | 0.0235 | -0.0581 | -35.7234
-10 | -0.7795 | 0.02081 | -0.0627 | -37.458
-9.5 | -0.7541 | 0.01931 | -0.0593 | -39.0523
-9 | -0.729 | 0.01788 | -0.0555 | -40.7718
-8.5 | -0.7124 | 0.01636 | -0.0501 | -43.5452
-8 | -0.6851 | 0.0152 | -0.0459 | -45.0724
-7.5 | -0.6438 | 0.01434 | -0.0435 | -44.8954
-7 | -0.6024 | 0.0133 | -0.0413 | -45.2932
-6.5 | -0.5538 | 0.01258 | -0.04 | -44.0223
-6 | -0.5041 | 0.01182 | -0.0389 | -42.6481
-5.5 | -0.454 | 0.01097 | -0.0379 | -41.3856
-5 | -0.4056 | 0.00981 | -0.0371 | -41.3456
-4.5 | -0.3605 | 0.008 | -0.0364 | -45.0625
-4 | -0.3038 | 0.00746 | -0.0365 | -40.7239
-3.5 | -0.2436 | 0.00735 | -0.0369 | -33.1429
-3 | -0.1831 | 0.00734 | -0.0374 | -24.9455
-2.5 | -0.1229 | 0.00734 | -0.0378 | -16.7439
-2 | -0.0622 | 0.00735 | -0.0383 | -8.4626
-1.5 | -0.0013 | 0.00739 | -0.0389 | -0.17591
-1 | 0.0594 | 0.00736 | -0.0395 | 8.0707
0 | 0.181 | 0.0074 | -0.0408 | 24.4595
1 | 0.3027 | 0.00748 | -0.0421 | 40.4679
1.5 | 0.3638 | 0.00754 | -0.0428 | 48.2493
2 | 0.4245 | 0.00761 | -0.0434 | 55.7819
2.5 | 0.485 | 0.00766 | -0.0439 | 63.3159
3 | 0.5451 | 0.00776 | -0.0443 | 70.2448
3.5 | 0.6045 | 0.0078 | -0.0445 | 77.5
4 | 0.6635 | 0.00788 | -0.0447 | 84.2005
4.5 | 0.722 | 0.00804 | -0.0447 | 89.801
5 | 0.7797 | 0.00828 | -0.0446 | 94.1667
5.5 | 0.826 | 0.00927 | -0.0428 | 89.1046
6 | 0.8561 | 0.01136 | -0.0391 | 75.3609
6.5 | 0.8903 | 0.01288 | -0.0357 | 69.1227
7 | 0.9236 | 0.0142 | -0.0321 | 65.0423
7.5 | 0.9539 | 0.01526 | -0.0278 | 62.5098
8 | 0.9775 | 0.01649 | -0.0226 | 59.2784
8.5 | 1.0037 | 0.01777 | -0.0184 | 56.4828
9.5 | 1.0392 | 0.0214 | -0.0091 | 48.5607
10 | 1.0612 | 0.02344 | -0.0061 | 45.273
10.5 | 1.0742 | 0.02677 | -0.0036 | 40.127
11 | 1.099 | 0.02938 | -0.0019 | 37.4064
11.5 | 1.1196 | 0.03241 | -0.0003 | 34.5449
12 | 1.1381 | 0.03573 | 0.0012 | 31.8528
12.5 | 1.1467 | 0.04001 | 0.0028 | 28.6603
13 | 1.167 | 0.04358 | 0.0035 | 26.7783
13.5 | 1.1827 | 0.04777 | 0.0041 | 24.7582
14 | 1.1959 | 0.05241 | 0.0043 | 22.8182
14.5 | 1.2056 | 0.05767 | 0.0039 | 20.9051
15 | 1.2077 | 0.064 | 0.0031 | 18.8703
15.5 | 1.2045 | 0.07151 | 0.0013 | 16.8438
16 | 1.1969 | 0.08017 | -0.0018 | 14.9295
16.5 | 1.1829 | 0.09033 | -0.0063 | 13.0953
17 | 1.1609 | 0.10244 | -0.0123 | 11.3325
17.5 | 1.1372 | 0.11575 | -0.02 | 9.8246
18 | 1.103 | 0.13207 | -0.0303 | 8.3516
18.5 | 1.0511 | 0.15369 | -0.0447 | 6.8391
19 | 0.8781 | 0.21893 | -0.0807 | 4.0109
19.5 | 0.8817 | 0.2323 | -0.088 | 3.7955
20 | 0.9025 | 0.23687 | -0.0913 | 3.8101

## 39. Re 750k Mach 0.50 (1)
BIGFOIL.COM POLAR EXPORT
NACA64-216
NACA64-216 |  |  |  | Cl Max: | 1.199 | at alpha= | 20 | deg
JavaFoil+Calcfoil stall+Eppler ext transition |  |  |  | L/D Max: | 96.081 | at alpha= | 4.5 | deg
Re: | 750000 |  |  | Cd Min: | 0.00752 | at alpha= | -1.5 | deg
Mach: | 0.5 |  |  | Cl=0 at alpha= | -1.7747 | deg
|  |  |  | @ Cl=0.1, Cd= | 0.0075715
|  |  |  | @ Cl=0.4, Cd= | 0.0077989
|  |  |  | @ Cl=0.6, Cd= | 0.0081353
alpha (deg) | Cl | Cd | Cm | Cl/Cd
-20 | -1.015 | 0.21324 | -0.011 | -4.758
-19.5 | -0.986 | 0.2075 | -0.011 | -4.75
-19 | -0.958 | 0.19969 | -0.011 | -4.797
-18.5 | -0.931 | 0.19547 | -0.011 | -4.763
-18 | -0.904 | 0.19237 | -0.012 | -4.698
-17.5 | -0.877 | 0.18433 | -0.012 | -4.757
-17 | -0.848 | 0.17652 | -0.012 | -4.802
-16.5 | -0.82 | 0.16792 | -0.012 | -4.884
-16 | -0.793 | 0.16136 | -0.013 | -4.914
-15.5 | -0.766 | 0.15869 | -0.013 | -4.825
-15 | -0.737 | 0.15263 | -0.013 | -4.827
-14.5 | -0.709 | 0.14765 | -0.013 | -4.802
-14 | -0.682 | 0.14196 | -0.013 | -4.802
-13.5 | -0.654 | 0.14223 | -0.014 | -4.6
-13 | -0.627 | 0.1365 | -0.014 | -4.591
-12.5 | -0.598 | 0.12427 | -0.013 | -4.811
-12 | -0.57 | 0.12277 | -0.014 | -4.646
-11.5 | -0.543 | 0.11228 | -0.014 | -4.835
-11 | -0.515 | 0.11269 | -0.015 | -4.572
-10.5 | -0.487 | 0.09962 | -0.014 | -4.888
-10 | -0.459 | 0.09455 | -0.014 | -4.857
-9.5 | -0.432 | 0.09243 | -0.015 | -4.668
-9 | -0.621 | 0.063 | -0.015 | -9.858
-8.5 | -0.639 | 0.05679 | -0.017 | -11.259
-8 | -0.735 | 0.02006 | -0.035 | -36.659
-7.5 | -0.704 | 0.01837 | -0.037 | -38.331
-7 | -0.661 | 0.01701 | -0.037 | -38.857
-6.5 | -0.611 | 0.0158 | -0.038 | -38.649
-6 | -0.555 | 0.01479 | -0.039 | -37.528
-5.5 | -0.496 | 0.01392 | -0.04 | -35.611
-5 | -0.434 | 0.01321 | -0.041 | -32.834
-4.5 | -0.37 | 0.01256 | -0.042 | -29.447
-4 | -0.312 | 0.00783 | -0.044 | -39.809
-3.5 | -0.242 | 0.00766 | -0.045 | -31.617
-3 | -0.172 | 0.00765 | -0.046 | -22.536
-2.5 | -0.102 | 0.00758 | -0.047 | -13.455
-2 | -0.032 | 0.00757 | -0.048 | -4.17
-1.5 | 0.039 | 0.00752 | -0.048 | 5.2
-1 | 0.11 | 0.00758 | -0.049 | 14.489
-0.5 | 0.181 | 0.00763 | -0.05 | 23.657
0 | 0.251 | 0.00769 | -0.051 | 32.702
0.5 | 0.322 | 0.00773 | -0.052 | 41.667
1 | 0.393 | 0.00779 | -0.052 | 50.437
1.5 | 0.464 | 0.00788 | -0.053 | 58.827
2 | 0.534 | 0.00798 | -0.054 | 66.937
2.5 | 0.602 | 0.00814 | -0.055 | 74.015
3 | 0.671 | 0.00833 | -0.056 | 80.557
3.5 | 0.739 | 0.00851 | -0.056 | 86.871
4 | 0.806 | 0.00872 | -0.057 | 92.422
4.5 | 0.871 | 0.00907 | -0.058 | 96.081
5 | 0.91 | 0.01606 | -0.057 | 56.647
5.5 | 0.965 | 0.01708 | -0.057 | 56.491
6 | 1.017 | 0.0182 | -0.058 | 55.873
6.5 | 1.063 | 0.0195 | -0.058 | 54.503
7 | 1.1 | 0.021 | -0.059 | 52.363
7.5 | 1.121 | 0.02258 | -0.059 | 49.617
8 | 1.116 | 0.02469 | -0.06 | 45.208
8.5 | 0.898 | 0.05922 | -0.028 | 15.157
9 | 0.598 | 0.0753 | -0.025 | 7.948
9.5 | 0.626 | 0.09713 | -0.027 | 6.446
10 | 0.653 | 0.09986 | -0.027 | 6.542
10.5 | 0.68 | 0.1056 | -0.027 | 6.443
11 | 0.709 | 0.10992 | -0.03 | 6.447
11.5 | 0.736 | 0.11331 | -0.03 | 6.493
12 | 0.763 | 0.12168 | -0.03 | 6.268
12.5 | 0.79 | 0.13007 | -0.032 | 6.077
13 | 0.818 | 0.1392 | -0.034 | 5.879
13.5 | 0.845 | 0.14179 | -0.034 | 5.961
14 | 0.872 | 0.14349 | -0.035 | 6.08
14.5 | 0.901 | 0.15359 | -0.037 | 5.866
15 | 0.928 | 0.15972 | -0.037 | 5.808
15.5 | 0.955 | 0.16618 | -0.038 | 5.744
16 | 0.983 | 0.17482 | -0.04 | 5.622
16.5 | 1.01 | 0.17148 | -0.041 | 5.892
17 | 1.037 | 0.17921 | -0.041 | 5.786
17.5 | 1.064 | 0.1846 | -0.042 | 5.763
18 | 1.093 | 0.19759 | -0.044 | 5.534
18.5 | 1.119 | 0.19893 | -0.044 | 5.626
19 | 1.146 | 0.20744 | -0.044 | 5.522
19.5 | 1.172 | 0.213 | -0.045 | 5.501
20 | 1.199 | 0.21878 | -0.046 | 5.482

## 40. Re 750k Mach 0.50 (2)
BIGFOIL.COM POLAR EXPORT
NACA64-216
NACA64-216 |  |  |  | Cl Max: | 1.0212 | at alpha= | 11 | deg
XFOIL ncrit=9 |  |  |  | L/D Max: | 92.2247 | at alpha= | 4.5 | deg
Re: | 750000 |  |  | Cd Min: | 0.24919 | at alpha= | -20 | deg
Mach: | 0.5 |  |  | Cl=0 at alpha= | -1.4447 | deg
|  |  |  | @ Cl=0.1, Cd= | 0.0079654
|  |  |  | @ Cl=0.4, Cd= | 0.0082022
|  |  |  | @ Cl=0.6, Cd= | 0.0084748
alpha (deg) | Cl | Cd | Cm | Cl/Cd
-20 | -0.707 | 0.24919 | 0.0385 | -2.8372
-19.5 | -0.6909 | 0.23893 | 0.0314 | -2.8916
-19 | -0.6703 | 0.23028 | 0.0267 | -2.9108
-18.5 | -0.6461 | 0.22368 | 0.023 | -2.8885
-18 | -0.6241 | 0.21626 | 0.0184 | -2.8859
-17.5 | -0.6148 | 0.20489 | 0.0105 | -3.0006
-17 | -0.5934 | 0.19676 | 0.0067 | -3.0159
-16.5 | -0.5692 | 0.19035 | 0.0035 | -2.9903
-16 | -0.5489 | 0.18291 | -0.0007 | -3.0009
-15.5 | -0.5437 | 0.17068 | -0.0087 | -3.1855
-15 | -0.5346 | 0.15908 | -0.0135 | -3.3606
-14.5 | -0.5161 | 0.15213 | -0.0168 | -3.3925
-14 | -0.5095 | 0.14167 | -0.0221 | -3.5964
-13.5 | -0.5089 | 0.13038 | -0.0279 | -3.9032
-13 | -0.5214 | 0.11676 | -0.0349 | -4.4656
-12.5 | -0.5675 | 0.09731 | -0.0454 | -5.8319
-12 | -0.61 | 0.08033 | -0.0561 | -7.5937
-11.5 | -0.6423 | 0.06708 | -0.0648 | -9.5751
-11 | -0.6692 | 0.05631 | -0.071 | -11.8842
-10.5 | -0.6853 | 0.0465 | -0.0777 | -14.7376
-10 | -0.6757 | 0.03748 | -0.0868 | -18.0283
-9.5 | -0.6811 | 0.03217 | -0.0846 | -21.1719
-9 | -0.672 | 0.02797 | -0.0813 | -24.0257
-8.5 | -0.6492 | 0.02492 | -0.0773 | -26.0514
-8 | -0.6276 | 0.02212 | -0.0732 | -28.3725
-7.5 | -0.6006 | 0.01984 | -0.0692 | -30.2722
-7 | -0.5732 | 0.01778 | -0.065 | -32.2385
-6.5 | -0.5554 | 0.01559 | -0.0595 | -35.6254
-6 | -0.5312 | 0.01426 | -0.0535 | -37.2511
-5.5 | -0.4909 | 0.01308 | -0.0494 | -37.5306
-5 | -0.4405 | 0.01212 | -0.0467 | -36.3449
-4.5 | -0.3909 | 0.01089 | -0.0443 | -35.8953
-4 | -0.3476 | 0.00878 | -0.0421 | -39.59
-3.5 | -0.2867 | 0.00794 | -0.0415 | -36.1083
-3 | -0.2169 | 0.00786 | -0.0416 | -27.5954
-2.5 | -0.147 | 0.00788 | -0.0419 | -18.6548
-2 | -0.0778 | 0.00797 | -0.0421 | -9.7616
-1.5 | -0.0077 | 0.00795 | -0.0427 | -0.96855
-1 | 0.0619 | 0.00796 | -0.0432 | 7.7764
-0.5 | 0.1319 | 0.00797 | -0.044 | 16.5496
0 | 0.2012 | 0.00799 | -0.0446 | 25.1815
0.5 | 0.2713 | 0.00805 | -0.0453 | 33.7019
1 | 0.3406 | 0.00813 | -0.0459 | 41.8942
2 | 0.4805 | 0.0083 | -0.047 | 57.8916
2.5 | 0.5503 | 0.00841 | -0.0474 | 65.434
3 | 0.6193 | 0.0085 | -0.0474 | 72.8588
3.5 | 0.6875 | 0.00854 | -0.047 | 80.5035
4 | 0.7545 | 0.00867 | -0.0462 | 87.0242
4.5 | 0.8208 | 0.0089 | -0.0452 | 92.2247
5 | 0.8592 | 0.01031 | -0.0403 | 83.3366
6 | 0.8672 | 0.01493 | -0.0222 | 58.0844
6.5 | 0.8817 | 0.0173 | -0.0161 | 50.9653
7 | 0.903 | 0.01981 | -0.0115 | 45.583
7.5 | 0.9259 | 0.02252 | -0.0075 | 41.1146
8 | 0.943 | 0.02582 | -0.0037 | 36.5221
8.5 | 0.9606 | 0.02928 | -0.0003 | 32.8074
9 | 0.9713 | 0.0333 | 0.003 | 29.1682
9.5 | 0.9869 | 0.03704 | 0.0064 | 26.6442
10 | 0.9988 | 0.04086 | 0.0101 | 24.4444
10.5 | 1.0136 | 0.04582 | 0.0114 | 22.1213
11 | 1.0212 | 0.05187 | 0.0122 | 19.6877
11.5 | 1.0181 | 0.05957 | 0.0115 | 17.0908
12 | 1.0029 | 0.06924 | 0.0086 | 14.4844
12.5 | 0.9795 | 0.08082 | 0.0032 | 12.1195
13 | 0.9514 | 0.09421 | -0.0044 | 10.0987
13.5 | 0.9222 | 0.10923 | -0.0141 | 8.4427
14 | 0.8937 | 0.12541 | -0.0249 | 7.1262
14.5 | 0.8682 | 0.14212 | -0.0359 | 6.1089
15 | 0.8299 | 0.16383 | -0.0493 | 5.0656
15.5 | 0.824 | 0.1793 | -0.0586 | 4.5956
16 | 0.8301 | 0.19196 | -0.0661 | 4.3243

## 41. Re 1M Mach 0.00 (1)
BIGFOIL.COM POLAR EXPORT
NACA64-216
NACA64-216 |  |  |  | Cl Max: | 1.372 | at alpha= | 13 | deg
JavaFoil+Calcfoil stall+Eppler ext transition |  |  |  | L/D Max: | 109.363 | at alpha= | 5 | deg
Re: | 1000000 |  |  | Cd Min: | 0.0066 | at alpha= | -2.5 | deg
Mach: | 0 |  |  | Cl=0 at alpha= | -1.7787 | deg
|  |  |  | @ Cl=0.1, Cd= | 0.0067108
|  |  |  | @ Cl=0.4, Cd= | 0.0068785
|  |  |  | @ Cl=0.6, Cd= | 0.00709
alpha (deg) | Cl | Cd | Cm | Cl/Cd
-18.5 | -0.95 | 0.15037 | -0.009 | -6.316
-18 | -0.959 | 0.14283 | -0.009 | -6.713
-17.5 | -0.965 | 0.13591 | -0.01 | -7.104
-17 | -0.971 | 0.12837 | -0.01 | -7.566
-16.5 | -0.974 | 0.12189 | -0.011 | -7.99
-16 | -0.976 | 0.11473 | -0.011 | -8.504
-15.5 | -0.974 | 0.10749 | -0.012 | -9.062
-15 | -0.975 | 0.09831 | -0.013 | -9.919
-14.5 | -0.973 | 0.08978 | -0.015 | -10.837
-14 | -1.067 | 0.03793 | -0.021 | -28.138
-13.5 | -1.07 | 0.03067 | -0.023 | -34.887
-13 | -1.056 | 0.02795 | -0.023 | -37.795
-12.5 | -1.042 | 0.02463 | -0.024 | -42.309
-12 | -1.021 | 0.02228 | -0.025 | -45.825
-11.5 | -0.993 | 0.0209 | -0.026 | -47.533
-11 | -0.963 | 0.01944 | -0.027 | -49.527
-10.5 | -0.929 | 0.0181 | -0.028 | -51.333
-10 | -0.891 | 0.01703 | -0.028 | -52.352
-9.5 | -0.85 | 0.01598 | -0.029 | -53.176
-9 | -0.805 | 0.0151 | -0.03 | -53.341
-8.5 | -0.759 | 0.01425 | -0.031 | -53.23
-8 | -0.71 | 0.01354 | -0.032 | -52.442
-7.5 | -0.66 | 0.01286 | -0.032 | -51.321
-7 | -0.608 | 0.01224 | -0.033 | -49.649
-6.5 | -0.554 | 0.01174 | -0.034 | -47.227
-6 | -0.5 | 0.01125 | -0.035 | -44.392
-5.5 | -0.444 | 0.01083 | -0.036 | -40.946
-5 | -0.386 | 0.01048 | -0.037 | -36.88
-4.5 | -0.331 | 0.00669 | -0.038 | -49.456
-4 | -0.271 | 0.00666 | -0.038 | -40.652
-3.5 | -0.21 | 0.00665 | -0.039 | -31.612
-3 | -0.149 | 0.00663 | -0.04 | -22.546
-2.5 | -0.088 | 0.0066 | -0.04 | -13.398
-2 | -0.027 | 0.00667 | -0.041 | -4.106
-1.5 | 0.034 | 0.00667 | -0.042 | 5.074
-1 | 0.095 | 0.00671 | -0.043 | 14.174
-0.5 | 0.156 | 0.00672 | -0.043 | 23.267
0 | 0.218 | 0.00675 | -0.044 | 32.246
0.5 | 0.279 | 0.00677 | -0.045 | 41.188
1 | 0.34 | 0.00679 | -0.045 | 50.122
1.5 | 0.401 | 0.00688 | -0.046 | 58.394
2 | 0.463 | 0.00692 | -0.047 | 66.839
2.5 | 0.522 | 0.00701 | -0.047 | 74.48
3 | 0.582 | 0.00706 | -0.048 | 82.519
3.5 | 0.642 | 0.00716 | -0.049 | 89.771
4 | 0.702 | 0.00726 | -0.049 | 96.589
4.5 | 0.76 | 0.00735 | -0.05 | 103.488
5 | 0.818 | 0.00748 | -0.051 | 109.363
5.5 | 0.866 | 0.01281 | -0.051 | 67.644
6 | 0.919 | 0.01333 | -0.051 | 68.949
6.5 | 0.97 | 0.01394 | -0.052 | 69.633
7 | 1.02 | 0.01459 | -0.052 | 69.916
7.5 | 1.066 | 0.0153 | -0.053 | 69.714
8 | 1.111 | 0.01603 | -0.053 | 69.289
8.5 | 1.152 | 0.01695 | -0.054 | 67.951
9 | 1.191 | 0.01787 | -0.054 | 66.611
9.5 | 1.226 | 0.01888 | -0.054 | 64.942
10 | 1.258 | 0.01987 | -0.055 | 63.322
10.5 | 1.287 | 0.02106 | -0.055 | 61.125
11 | 1.313 | 0.02231 | -0.056 | 58.826
11.5 | 1.334 | 0.02379 | -0.056 | 56.067
12 | 1.351 | 0.02533 | -0.056 | 53.336
12.5 | 1.364 | 0.02725 | -0.057 | 50.037
13 | 1.372 | 0.02947 | -0.057 | 46.543
13.5 | 1.372 | 0.03208 | -0.057 | 42.762
14 | 1.364 | 0.03548 | -0.057 | 38.462
14.5 | 1.351 | 0.03943 | -0.057 | 34.272
15 | 1.329 | 0.04588 | -0.056 | 28.956
15.5 | 1.298 | 0.05445 | -0.055 | 23.845
16 | 1.174 | 0.10684 | -0.042 | 10.99
16.5 | 1.151 | 0.11767 | -0.04 | 9.783
17 | 1.127 | 0.12829 | -0.037 | 8.788
17.5 | 1.106 | 0.13661 | -0.036 | 8.093
18 | 1.083 | 0.14537 | -0.036 | 7.451

## 42. Re 1M Mach 0.00 (2)
BIGFOIL.COM POLAR EXPORT
NACA64-216
NACA64-216 |  |  |  | Cl Max: | 1.3385 | at alpha= | 17 | deg
XFOIL ncrit=9 |  |  |  | L/D Max: | 101.004 | at alpha= | 5 | deg
Re: | 1000000 |  |  | Cd Min: | 0.11484 | at alpha= | -19.5 | deg
Mach: | 0 |  |  | Cl=0 at alpha= | -1.5077 | deg
|  |  |  | @ Cl=0.1, Cd= | 0.0065331
|  |  |  | @ Cl=0.4, Cd= | 0.0067019
|  |  |  | @ Cl=0.6, Cd= | 0.006958
alpha (deg) | Cl | Cd | Cm | Cl/Cd
-19.5 | -0.9836 | 0.11484 | -0.0247 | -8.565
-19 | -1.0288 | 0.09786 | -0.0349 | -10.513
-18.5 | -1.0588 | 0.08497 | -0.0422 | -12.4609
-18 | -1.0799 | 0.07449 | -0.0475 | -14.4972
-17.5 | -1.0876 | 0.06654 | -0.0513 | -16.3451
-17 | -1.0943 | 0.05934 | -0.0541 | -18.4412
-16.5 | -1.0945 | 0.05336 | -0.0561 | -20.5116
-16 | -1.1036 | 0.04693 | -0.0568 | -23.5159
-15.5 | -1.0992 | 0.04223 | -0.0571 | -26.0289
-15 | -1.0875 | 0.03852 | -0.0572 | -28.2321
-14.5 | -1.0726 | 0.03523 | -0.0569 | -30.4456
-14 | -1.0553 | 0.03226 | -0.0563 | -32.7123
-13.5 | -1.0355 | 0.02963 | -0.0555 | -34.9477
-13 | -1.0136 | 0.02725 | -0.0543 | -37.1963
-12.5 | -0.9885 | 0.02524 | -0.0531 | -39.164
-12 | -0.9726 | 0.02264 | -0.0507 | -42.9594
-11 | -0.9003 | 0.01879 | -0.0516 | -47.9138
-10.5 | -0.8558 | 0.01752 | -0.0522 | -48.847
-10 | -0.833 | 0.01652 | -0.048 | -50.4237
-9.5 | -0.8138 | 0.01534 | -0.0431 | -53.0508
-9 | -0.7773 | 0.01446 | -0.0407 | -53.7552
-8.5 | -0.7346 | 0.01377 | -0.0392 | -53.3479
-8 | -0.6899 | 0.01305 | -0.0379 | -52.8659
-7.5 | -0.6442 | 0.01228 | -0.0368 | -52.4593
-7 | -0.594 | 0.01178 | -0.0363 | -50.4244
-6.5 | -0.5446 | 0.01111 | -0.0357 | -49.0189
-6 | -0.4931 | 0.01057 | -0.0354 | -46.6509
-5.5 | -0.4429 | 0.0098 | -0.0351 | -45.1939
-5 | -0.3926 | 0.00891 | -0.0349 | -44.0629
-4.5 | -0.3444 | 0.00746 | -0.0348 | -46.1662
-4 | -0.2906 | 0.00673 | -0.0351 | -43.1798
-3.5 | -0.2329 | 0.00661 | -0.0357 | -35.2345
-3 | -0.1745 | 0.00656 | -0.0363 | -26.6006
-2.5 | -0.1162 | 0.0065 | -0.0369 | -17.8769
-2 | -0.0578 | 0.00651 | -0.0375 | -8.8786
-1.5 | 0.0009 | 0.0065 | -0.0381 | 0.13846
-1 | 0.0599 | 0.00654 | -0.0388 | 9.159
-0.5 | 0.1182 | 0.00653 | -0.0394 | 18.1011
0 | 0.1773 | 0.00655 | -0.0402 | 27.0687
0.5 | 0.2357 | 0.00659 | -0.0408 | 35.7663
1 | 0.2948 | 0.00662 | -0.0415 | 44.5317
1.5 | 0.3531 | 0.00667 | -0.0421 | 52.9385
2 | 0.4119 | 0.00671 | -0.0428 | 61.386
2.5 | 0.4699 | 0.00679 | -0.0434 | 69.2047
3 | 0.5277 | 0.00684 | -0.0439 | 77.1491
3.5 | 0.5854 | 0.00693 | -0.0443 | 84.4733
4 | 0.6427 | 0.00704 | -0.0448 | 91.2926
4.5 | 0.6992 | 0.00721 | -0.0451 | 96.9764
5 | 0.7545 | 0.00747 | -0.0452 | 101.004
5.5 | 0.7985 | 0.0087 | -0.0438 | 91.7816
6 | 0.8369 | 0.01031 | -0.0417 | 81.1736
6.5 | 0.8783 | 0.0115 | -0.04 | 76.3739
7 | 0.9193 | 0.01257 | -0.0381 | 73.1344
7.5 | 0.9613 | 0.01344 | -0.0363 | 71.5253
8 | 1.0027 | 0.01423 | -0.0343 | 70.4638
8.5 | 1.038 | 0.01516 | -0.0315 | 68.4697
9 | 1.0687 | 0.01589 | -0.0277 | 67.2561
9.5 | 1.0927 | 0.01697 | -0.0233 | 64.3901
10 | 1.1123 | 0.01829 | -0.0187 | 60.8147
10.5 | 1.1345 | 0.01941 | -0.0147 | 58.4493
11 | 1.1613 | 0.02115 | -0.0126 | 54.9078
11.5 | 1.1737 | 0.02398 | -0.0096 | 48.945
12 | 1.2007 | 0.02595 | -0.008 | 46.2697
12.5 | 1.2249 | 0.02823 | -0.0066 | 43.39
13 | 1.2477 | 0.0307 | -0.0053 | 40.6417
13.5 | 1.2627 | 0.03394 | -0.004 | 37.2039
14 | 1.2655 | 0.0384 | -0.0025 | 32.9557
14.5 | 1.285 | 0.04161 | -0.002 | 30.882
15 | 1.3007 | 0.04534 | -0.0018 | 28.6877
15.5 | 1.3139 | 0.04952 | -0.0019 | 26.5327
16 | 1.3268 | 0.05391 | -0.0023 | 24.6114
16.5 | 1.3372 | 0.05882 | -0.0032 | 22.7338
17 | 1.3385 | 0.06498 | -0.0044 | 20.5986
17.5 | 1.3323 | 0.07237 | -0.0062 | 18.4096
18 | 1.3353 | 0.07904 | -0.0085 | 16.894
18.5 | 1.3365 | 0.08627 | -0.0114 | 15.4921
19 | 1.3325 | 0.09454 | -0.015 | 14.0946
19.5 | 1.3254 | 0.10368 | -0.0193 | 12.7836
20 | 1.3171 | 0.11338 | -0.0245 | 11.6167

## 43. Re 1M Mach 0.10 (1)
BIGFOIL.COM POLAR EXPORT
NACA64-216
NACA64-216 |  |  |  | Cl Max: | 1.361 | at alpha= | 13 | deg
JavaFoil+Calcfoil stall+Eppler ext transition |  |  |  | L/D Max: | 109.321 | at alpha= | 5 | deg
Re: | 1000000 |  |  | Cd Min: | 0.00662 | at alpha= | -3 | deg
Mach: | 0.1 |  |  | Cl=0 at alpha= | -1.7742 | deg
|  |  |  | @ Cl=0.1, Cd= | 0.006712
|  |  |  | @ Cl=0.4, Cd= | 0.006879
|  |  |  | @ Cl=0.6, Cd= | 0.0071148
alpha (deg) | Cl | Cd | Cm | Cl/Cd
-18.5 | -0.915 | 0.15393 | -0.009 | -5.946
-18 | -0.928 | 0.14629 | -0.009 | -6.342
-17.5 | -0.938 | 0.1378 | -0.01 | -6.809
-17 | -0.947 | 0.13086 | -0.01 | -7.234
-16.5 | -0.952 | 0.12403 | -0.01 | -7.676
-16 | -0.956 | 0.11708 | -0.011 | -8.166
-15.5 | -0.959 | 0.10881 | -0.012 | -8.814
-15 | -0.955 | 0.10349 | -0.012 | -9.23
-14.5 | -0.955 | 0.09494 | -0.014 | -10.062
-14 | -0.974 | 0.07439 | -0.017 | -13.089
-13.5 | -1.058 | 0.03259 | -0.023 | -32.451
-13 | -1.046 | 0.02963 | -0.023 | -35.288
-12.5 | -1.035 | 0.02579 | -0.024 | -40.124
-12 | -1.018 | 0.02275 | -0.025 | -44.735
-11.5 | -0.991 | 0.02146 | -0.026 | -46.185
-11 | -0.962 | 0.01978 | -0.027 | -48.66
-10.5 | -0.929 | 0.01848 | -0.028 | -50.287
-10 | -0.893 | 0.01725 | -0.029 | -51.752
-9.5 | -0.851 | 0.01619 | -0.029 | -52.591
-9 | -0.807 | 0.01525 | -0.03 | -52.922
-8.5 | -0.761 | 0.0144 | -0.031 | -52.826
-8 | -0.712 | 0.01366 | -0.032 | -52.147
-7.5 | -0.662 | 0.01296 | -0.033 | -51.082
-7 | -0.61 | 0.01235 | -0.033 | -49.389
-6.5 | -0.556 | 0.01182 | -0.034 | -47.095
-6 | -0.501 | 0.01132 | -0.035 | -44.302
-5.5 | -0.445 | 0.01089 | -0.036 | -40.891
-5 | -0.388 | 0.01053 | -0.037 | -36.836
-4.5 | -0.333 | 0.00674 | -0.038 | -49.369
-4 | -0.272 | 0.00667 | -0.039 | -40.78
-3.5 | -0.211 | 0.00664 | -0.039 | -31.803
-3 | -0.15 | 0.00662 | -0.04 | -22.678
-2.5 | -0.089 | 0.00666 | -0.041 | -13.344
-2 | -0.028 | 0.00666 | -0.041 | -4.127
-1.5 | 0.034 | 0.00667 | -0.042 | 5.1
-1 | 0.096 | 0.00671 | -0.043 | 14.259
-0.5 | 0.157 | 0.00674 | -0.044 | 23.315
0 | 0.219 | 0.00675 | -0.044 | 32.423
0.5 | 0.28 | 0.00677 | -0.045 | 41.427
1 | 0.342 | 0.00686 | -0.046 | 49.839
1.5 | 0.403 | 0.00688 | -0.046 | 58.666
2 | 0.465 | 0.00696 | -0.047 | 66.794
2.5 | 0.525 | 0.007 | -0.048 | 74.939
3 | 0.585 | 0.0071 | -0.048 | 82.458
3.5 | 0.646 | 0.00716 | -0.049 | 90.164
4 | 0.705 | 0.00726 | -0.05 | 97.071
4.5 | 0.764 | 0.00742 | -0.05 | 102.923
5 | 0.822 | 0.00752 | -0.051 | 109.321
5.5 | 0.87 | 0.01288 | -0.051 | 67.536
6 | 0.923 | 0.01342 | -0.052 | 68.756
6.5 | 0.974 | 0.01404 | -0.052 | 69.363
7 | 1.023 | 0.01474 | -0.053 | 69.448
7.5 | 1.07 | 0.01546 | -0.053 | 69.208
8 | 1.114 | 0.01622 | -0.053 | 68.697
8.5 | 1.155 | 0.01714 | -0.054 | 67.391
9 | 1.193 | 0.01808 | -0.054 | 65.97
9.5 | 1.228 | 0.01912 | -0.055 | 64.221
10 | 1.259 | 0.02015 | -0.055 | 62.504
10.5 | 1.287 | 0.02139 | -0.055 | 60.156
11 | 1.311 | 0.02267 | -0.056 | 57.836
11.5 | 1.33 | 0.02419 | -0.056 | 55.004
12 | 1.346 | 0.02589 | -0.056 | 51.974
12.5 | 1.355 | 0.02802 | -0.057 | 48.369
13 | 1.361 | 0.03045 | -0.057 | 44.688
13.5 | 1.357 | 0.03303 | -0.057 | 41.095
14 | 1.345 | 0.03691 | -0.057 | 36.449
14.5 | 1.325 | 0.04208 | -0.056 | 31.483
15 | 1.289 | 0.05217 | -0.055 | 24.7
15.5 | 1.172 | 0.09789 | -0.043 | 11.968
16 | 1.139 | 0.11305 | -0.04 | 10.077
16.5 | 1.113 | 0.12373 | -0.037 | 8.999
17 | 1.09 | 0.13256 | -0.036 | 8.223
17.5 | 1.064 | 0.14117 | -0.035 | 7.541
18 | 1.039 | 0.14931 | -0.035 | 6.958

## 44. Re 1M Mach 0.10 (2)
BIGFOIL.COM POLAR EXPORT
NACA64-216
NACA64-216 |  |  |  | Cl Max: | 1.3253 | at alpha= | 16.5 | deg
XFOIL ncrit=9 |  |  |  | L/D Max: | 101.065 | at alpha= | 5 | deg
Re: | 1000000 |  |  | Cd Min: | 0.21276 | at alpha= | -20 | deg
Mach: | 0.1 |  |  | Cl=0 at alpha= | -1.5051 | deg
|  |  |  | @ Cl=0.1, Cd= | 0.0065568
|  |  |  | @ Cl=0.4, Cd= | 0.0067228
|  |  |  | @ Cl=0.6, Cd= | 0.0069732
alpha (deg) | Cl | Cd | Cm | Cl/Cd
-20 | -0.6694 | 0.21276 | 0.0233 | -3.1463
-19.5 | -0.6504 | 0.20802 | 0.0203 | -3.1266
-19 | -0.9572 | 0.11345 | -0.0264 | -8.4372
-18.5 | -1.0055 | 0.09594 | -0.0369 | -10.4805
-18 | -1.0386 | 0.08256 | -0.0444 | -12.5799
-17.5 | -1.0543 | 0.07283 | -0.0495 | -14.4762
-17 | -1.0683 | 0.0642 | -0.0533 | -16.6402
-16.5 | -1.0742 | 0.05713 | -0.056 | -18.8027
-16 | -1.0834 | 0.05029 | -0.0576 | -21.5431
-15.5 | -1.0861 | 0.04465 | -0.0582 | -24.3247
-15 | -1.0773 | 0.04047 | -0.0584 | -26.6197
-14.5 | -1.0645 | 0.03687 | -0.0583 | -28.8717
-14 | -1.0487 | 0.03366 | -0.0578 | -31.1557
-13.5 | -1.0302 | 0.03082 | -0.057 | -33.4263
-13 | -1.0095 | 0.02826 | -0.0558 | -35.7219
-12.5 | -0.9857 | 0.02606 | -0.0545 | -37.8243
-12 | -0.9644 | 0.02376 | -0.0526 | -40.5892
-11 | -0.9018 | 0.01933 | -0.0523 | -46.6529
-10 | -0.8292 | 0.01682 | -0.05 | -49.2985
-9.5 | -0.8118 | 0.01567 | -0.0447 | -51.806
-9 | -0.7788 | 0.01466 | -0.0418 | -53.1241
-8.5 | -0.7369 | 0.01392 | -0.04 | -52.9382
-8 | -0.6909 | 0.0133 | -0.0388 | -51.9474
-7.5 | -0.6472 | 0.01238 | -0.0374 | -52.2779
-7 | -0.597 | 0.01186 | -0.0368 | -50.3373
-6.5 | -0.5475 | 0.01118 | -0.0361 | -48.9714
-6 | -0.4959 | 0.01062 | -0.0358 | -46.6949
-5.5 | -0.445 | 0.0099 | -0.0354 | -44.9495
-4.5 | -0.3462 | 0.00759 | -0.0351 | -45.6126
-4 | -0.2926 | 0.00675 | -0.0353 | -43.3481
-3.5 | -0.2346 | 0.00663 | -0.0359 | -35.3846
-3 | -0.1759 | 0.00659 | -0.0364 | -26.692
-2.5 | -0.1171 | 0.00652 | -0.0371 | -17.9601
-2 | -0.0583 | 0.00652 | -0.0376 | -8.9417
-1.5 | 0.0006 | 0.00653 | -0.0383 | 0.091884
-1 | 0.06 | 0.00655 | -0.039 | 9.1603
-0.5 | 0.1187 | 0.00656 | -0.0396 | 18.0945
0 | 0.1782 | 0.00657 | -0.0403 | 27.1233
0.5 | 0.2369 | 0.00661 | -0.041 | 35.8396
1 | 0.2964 | 0.00663 | -0.0417 | 44.7059
1.5 | 0.3549 | 0.0067 | -0.0423 | 52.9701
2 | 0.4142 | 0.00673 | -0.043 | 61.5453
2.5 | 0.4726 | 0.00681 | -0.0435 | 69.3979
3 | 0.5308 | 0.00686 | -0.044 | 77.3761
3.5 | 0.5889 | 0.00695 | -0.0445 | 84.7338
4 | 0.6464 | 0.00707 | -0.0449 | 91.4286
4.5 | 0.7033 | 0.00724 | -0.0452 | 97.1409
5 | 0.759 | 0.00751 | -0.0453 | 101.0652
5.5 | 0.8019 | 0.00884 | -0.0436 | 90.7127
6.5 | 0.8815 | 0.01164 | -0.0396 | 75.7302
7 | 0.9223 | 0.01271 | -0.0376 | 72.5649
7.5 | 0.9643 | 0.01358 | -0.0357 | 71.0088
8 | 1.0051 | 0.01437 | -0.0335 | 69.9443
8.5 | 1.0379 | 0.0153 | -0.0301 | 67.8366
9 | 1.0673 | 0.01613 | -0.0261 | 66.1686
9.5 | 1.0898 | 0.01735 | -0.0216 | 62.8127
10 | 1.1106 | 0.01869 | -0.0172 | 59.4222
10.5 | 1.1329 | 0.01993 | -0.0134 | 56.844
11 | 1.1585 | 0.02184 | -0.0112 | 53.0449
11.5 | 1.1718 | 0.02471 | -0.0083 | 47.4221
12 | 1.1976 | 0.02687 | -0.0068 | 44.5702
12.5 | 1.2209 | 0.0293 | -0.0053 | 41.6689
13 | 1.2427 | 0.03195 | -0.0041 | 38.8951
13.5 | 1.254 | 0.03563 | -0.0027 | 35.1951
14 | 1.2612 | 0.03985 | -0.0015 | 31.6487
14.5 | 1.2788 | 0.04338 | -0.0011 | 29.479
15 | 1.2935 | 0.04737 | -0.0009 | 27.3063
15.5 | 1.306 | 0.05178 | -0.0011 | 25.2221
16 | 1.3176 | 0.0565 | -0.0018 | 23.3204
16.5 | 1.3253 | 0.06192 | -0.0028 | 21.4034
17 | 1.3216 | 0.0689 | -0.0043 | 19.1814
17.5 | 1.3199 | 0.07604 | -0.0064 | 17.358
18 | 1.3198 | 0.08342 | -0.0092 | 15.8211
18.5 | 1.3174 | 0.09146 | -0.0126 | 14.4041
19 | 1.3105 | 0.10053 | -0.0168 | 13.0359
19.5 | 1.3001 | 0.11058 | -0.022 | 11.7571
20 | 1.2885 | 0.12123 | -0.0279 | 10.6286

## 45. Re 1M Mach 0.25 (1)
BIGFOIL.COM POLAR EXPORT
NACA64-216
NACA64-216 |  |  |  | Cl Max: | 1.295 | at alpha= | 11.5 | deg
JavaFoil+Calcfoil stall+Eppler ext transition |  |  |  | L/D Max: | 109.526 | at alpha= | 5 | deg
Re: | 1000000 |  |  | Cd Min: | 0.00673 | at alpha= | -2 | deg
Mach: | 0.25 |  |  | Cl=0 at alpha= | -1.7778 | deg
|  |  |  | @ Cl=0.1, Cd= | 0.0067513
|  |  |  | @ Cl=0.4, Cd= | 0.0069636
|  |  |  | @ Cl=0.6, Cd= | 0.0071985
alpha (deg) | Cl | Cd | Cm | Cl/Cd
-17 | -0.733 | 0.1465 | -0.009 | -5.005
-16.5 | -0.768 | 0.14013 | -0.01 | -5.477
-16 | -0.797 | 0.12955 | -0.01 | -6.154
-15.5 | -0.822 | 0.12041 | -0.011 | -6.827
-15 | -0.842 | 0.1144 | -0.011 | -7.357
-14.5 | -0.857 | 0.10551 | -0.012 | -8.125
-14 | -0.867 | 0.09904 | -0.012 | -8.755
-13.5 | -0.872 | 0.09262 | -0.013 | -9.411
-13 | -0.876 | 0.08428 | -0.015 | -10.39
-12.5 | -0.894 | 0.06626 | -0.019 | -13.499
-12 | -0.982 | 0.02726 | -0.026 | -36.033
-11.5 | -0.97 | 0.02451 | -0.026 | -39.595
-11 | -0.954 | 0.02158 | -0.027 | -44.206
-10.5 | -0.928 | 0.01983 | -0.028 | -46.794
-10 | -0.896 | 0.01867 | -0.029 | -47.982
-9.5 | -0.858 | 0.01738 | -0.03 | -49.369
-9 | -0.816 | 0.0163 | -0.031 | -50.086
-8.5 | -0.772 | 0.01532 | -0.032 | -50.376
-8 | -0.724 | 0.01442 | -0.033 | -50.197
-7.5 | -0.674 | 0.01362 | -0.033 | -49.484
-7 | -0.622 | 0.0129 | -0.034 | -48.237
-6.5 | -0.568 | 0.01225 | -0.035 | -46.379
-6 | -0.512 | 0.01175 | -0.036 | -43.613
-5.5 | -0.455 | 0.01125 | -0.037 | -40.482
-5 | -0.397 | 0.01085 | -0.038 | -36.586
-4.5 | -0.341 | 0.00684 | -0.039 | -49.954
-4 | -0.28 | 0.0068 | -0.04 | -41.131
-3.5 | -0.217 | 0.00676 | -0.04 | -32.096
-3 | -0.154 | 0.00676 | -0.041 | -22.828
-2.5 | -0.091 | 0.00674 | -0.042 | -13.558
-2 | -0.028 | 0.00673 | -0.043 | -4.197
-1.5 | 0.035 | 0.00674 | -0.043 | 5.187
-1 | 0.098 | 0.00675 | -0.044 | 14.557
-0.5 | 0.162 | 0.00679 | -0.045 | 23.789
0 | 0.225 | 0.00683 | -0.045 | 32.927
0.5 | 0.288 | 0.00685 | -0.046 | 42.045
1 | 0.351 | 0.00691 | -0.047 | 50.835
1.5 | 0.415 | 0.00698 | -0.048 | 59.444
2 | 0.478 | 0.00701 | -0.048 | 68.17
2.5 | 0.539 | 0.00711 | -0.049 | 75.88
3 | 0.601 | 0.0072 | -0.05 | 83.574
3.5 | 0.663 | 0.0073 | -0.05 | 90.809
4 | 0.724 | 0.00738 | -0.051 | 98.058
4.5 | 0.784 | 0.00751 | -0.052 | 104.356
5 | 0.843 | 0.0077 | -0.052 | 109.526
5.5 | 0.889 | 0.01338 | -0.052 | 66.462
6 | 0.942 | 0.014 | -0.053 | 67.316
6.5 | 0.994 | 0.01468 | -0.053 | 67.724
7 | 1.043 | 0.01548 | -0.054 | 67.366
7.5 | 1.088 | 0.01625 | -0.054 | 66.967
8 | 1.13 | 0.01724 | -0.055 | 65.552
8.5 | 1.169 | 0.01823 | -0.055 | 64.099
9 | 1.203 | 0.01924 | -0.056 | 62.516
9.5 | 1.232 | 0.02054 | -0.056 | 59.985
10 | 1.257 | 0.02179 | -0.056 | 57.689
10.5 | 1.276 | 0.02343 | -0.057 | 54.461
11 | 1.289 | 0.02497 | -0.057 | 51.626
11.5 | 1.295 | 0.02698 | -0.057 | 48.017
12 | 1.293 | 0.02959 | -0.057 | 43.71
12.5 | 1.284 | 0.03264 | -0.057 | 39.325
13 | 1.26 | 0.03786 | -0.057 | 33.271
13.5 | 1.105 | 0.08608 | -0.042 | 12.84
14 | 1.059 | 0.10144 | -0.035 | 10.436
14.5 | 1.026 | 0.10877 | -0.034 | 9.429
15 | 0.985 | 0.11843 | -0.032 | 8.318
15.5 | 0.94 | 0.12724 | -0.031 | 7.391
16 | 0.891 | 0.13556 | -0.03 | 6.571
16.5 | 0.837 | 0.14259 | -0.03 | 5.869

## 46. Re 1M Mach 0.25 (2)
BIGFOIL.COM POLAR EXPORT
NACA64-216
NACA64-216 |  |  |  | Cl Max: | 1.2534 | at alpha= | 16 | deg
XFOIL ncrit=9 |  |  |  | L/D Max: | 100.064 | at alpha= | 5 | deg
Re: | 1000000 |  |  | Cd Min: | 0.20825 | at alpha= | -19 | deg
Mach: | 0.25 |  |  | Cl=0 at alpha= | -1.4967 | deg
|  |  |  | @ Cl=0.1, Cd= | 0.0066529
|  |  |  | @ Cl=0.4, Cd= | 0.0068379
|  |  |  | @ Cl=0.6, Cd= | 0.0070592
alpha (deg) | Cl | Cd | Cm | Cl/Cd
-19 | -0.6353 | 0.20825 | 0.019 | -3.0507
-18.5 | -0.6182 | 0.20206 | 0.0152 | -3.0595
-17 | -0.8595 | 0.10637 | -0.0336 | -8.0803
-16.5 | -0.903 | 0.08971 | -0.0438 | -10.0658
-16 | -0.9402 | 0.07589 | -0.0518 | -12.389
-15.5 | -0.968 | 0.06485 | -0.0573 | -14.9268
-15 | -0.982 | 0.05651 | -0.0607 | -17.3775
-14.5 | -0.9884 | 0.04968 | -0.0628 | -19.8953
-14 | -0.9886 | 0.04399 | -0.0638 | -22.4733
-13.5 | -0.9849 | 0.03914 | -0.0639 | -25.1635
-13 | -0.9753 | 0.03505 | -0.0633 | -27.826
-12.5 | -0.9603 | 0.03161 | -0.0622 | -30.3796
-12 | -0.9426 | 0.02852 | -0.0605 | -33.0505
-11 | -0.9055 | 0.02287 | -0.0562 | -39.5934
-10.5 | -0.8341 | 0.02052 | -0.0629 | -40.6481
-9.5 | -0.7844 | 0.01759 | -0.0557 | -44.5935
-9 | -0.7719 | 0.01586 | -0.0501 | -48.6696
-8.5 | -0.7434 | 0.01488 | -0.0459 | -49.9597
-8 | -0.7028 | 0.01402 | -0.0434 | -50.1284
-7.5 | -0.6606 | 0.01307 | -0.0412 | -50.5432
-7 | -0.6125 | 0.01235 | -0.0398 | -49.5951
-6.5 | -0.5625 | 0.01165 | -0.0387 | -48.2833
-6 | -0.5098 | 0.01106 | -0.038 | -46.094
-5.5 | -0.4569 | 0.01039 | -0.0374 | -43.975
-5 | -0.4053 | 0.00951 | -0.0368 | -42.6183
-4.5 | -0.3557 | 0.00821 | -0.0364 | -43.3252
-4 | -0.304 | 0.00692 | -0.0364 | -43.9306
-3.5 | -0.2438 | 0.00673 | -0.0369 | -36.2259
-3 | -0.1831 | 0.00666 | -0.0374 | -27.4925
-2 | -0.0614 | 0.00662 | -0.0385 | -9.2749
-1.5 | -0.0004 | 0.00665 | -0.0392 | -0.06015
-1 | 0.0606 | 0.00664 | -0.0398 | 9.1265
-0.5 | 0.1219 | 0.00666 | -0.0406 | 18.3033
0 | 0.1827 | 0.00668 | -0.0412 | 27.3503
0.5 | 0.2441 | 0.00672 | -0.0419 | 36.3244
1 | 0.3049 | 0.00675 | -0.0426 | 45.1704
1.5 | 0.3661 | 0.00681 | -0.0433 | 53.7592
2 | 0.4269 | 0.00686 | -0.0439 | 62.2303
2.5 | 0.4877 | 0.00691 | -0.0445 | 70.5789
3 | 0.548 | 0.00699 | -0.0449 | 78.3977
3.5 | 0.6081 | 0.00707 | -0.0453 | 86.0113
4 | 0.6671 | 0.00723 | -0.0455 | 92.2683
4.5 | 0.7267 | 0.00739 | -0.0457 | 98.3356
5 | 0.7825 | 0.00782 | -0.0454 | 100.0639
5.5 | 0.8196 | 0.00962 | -0.0426 | 85.1975
6 | 0.8575 | 0.01118 | -0.0398 | 76.6995
6.5 | 0.8973 | 0.0124 | -0.0372 | 72.3629
7 | 0.9365 | 0.01348 | -0.0344 | 69.4733
7.5 | 0.9754 | 0.01439 | -0.0314 | 67.7832
8 | 1.0054 | 0.01528 | -0.0268 | 65.7984
8.5 | 1.0318 | 0.01646 | -0.0223 | 62.6853
9 | 1.0583 | 0.01782 | -0.0183 | 59.3883
9.5 | 1.0757 | 0.01977 | -0.0138 | 54.4107
10 | 1.0984 | 0.0214 | -0.0098 | 51.3271
10.5 | 1.121 | 0.02335 | -0.0068 | 48.0086
11 | 1.1348 | 0.02656 | -0.0042 | 42.7259
11.5 | 1.1556 | 0.02945 | -0.0023 | 39.2394
12 | 1.1756 | 0.03254 | -0.0006 | 36.1278
12.5 | 1.1954 | 0.0358 | 0.0006 | 33.3911
13 | 1.208 | 0.03982 | 0.0018 | 30.3365
13.5 | 1.2151 | 0.04461 | 0.0027 | 27.2383
14 | 1.2294 | 0.04903 | 0.003 | 25.0744
14.5 | 1.2395 | 0.05411 | 0.0029 | 22.907
15 | 1.2472 | 0.05977 | 0.0022 | 20.8667
15.5 | 1.2528 | 0.06596 | 0.0008 | 18.9933
16 | 1.2534 | 0.07314 | -0.0014 | 17.137
16.5 | 1.2373 | 0.08284 | -0.0047 | 14.936
17 | 1.227 | 0.09255 | -0.009 | 13.2577
17.5 | 1.2121 | 0.10361 | -0.0146 | 11.6987
18 | 1.1893 | 0.11663 | -0.0219 | 10.1972
18.5 | 1.1623 | 0.13119 | -0.0308 | 8.8597
19 | 1.1311 | 0.14732 | -0.0414 | 7.6778
19.5 | 1.0822 | 0.16845 | -0.0556 | 6.4245

## 47. Re 1M Mach 0.50 (1)
BIGFOIL.COM POLAR EXPORT
NACA64-216
NACA64-216 |  |  |  | Cl Max: | 1.2 | at alpha= | 20 | deg
JavaFoil+Calcfoil stall+Eppler ext transition |  |  |  | L/D Max: | 104.642 | at alpha= | 4.5 | deg
Re: | 1000000 |  |  | Cd Min: | 0.00705 | at alpha= | -2 | deg
Mach: | 0.5 |  |  | Cl=0 at alpha= | -1.7747 | deg
|  |  |  | @ Cl=0.1, Cd= | 0.0070944
|  |  |  | @ Cl=0.4, Cd= | 0.0072989
|  |  |  | @ Cl=0.6, Cd= | 0.0075765
alpha (deg) | Cl | Cd | Cm | Cl/Cd
-20 | -1.015 | 0.20166 | -0.011 | -5.031
-19.5 | -0.986 | 0.19766 | -0.011 | -4.989
-19 | -0.958 | 0.19049 | -0.011 | -5.03
-18.5 | -0.931 | 0.18455 | -0.011 | -5.045
-18 | -0.904 | 0.18079 | -0.012 | -4.999
-17.5 | -0.877 | 0.17366 | -0.012 | -5.049
-17 | -0.848 | 0.16646 | -0.012 | -5.093
-16.5 | -0.82 | 0.16032 | -0.012 | -5.116
-16 | -0.793 | 0.15218 | -0.013 | -5.211
-15.5 | -0.766 | 0.15003 | -0.013 | -5.104
-15 | -0.737 | 0.14551 | -0.013 | -5.064
-14.5 | -0.709 | 0.13955 | -0.013 | -5.081
-14 | -0.682 | 0.13306 | -0.013 | -5.124
-13.5 | -0.654 | 0.13208 | -0.014 | -4.954
-13 | -0.627 | 0.12638 | -0.014 | -4.96
-12.5 | -0.598 | 0.11819 | -0.014 | -5.059
-12 | -0.57 | 0.11689 | -0.014 | -4.88
-11.5 | -0.543 | 0.10792 | -0.014 | -5.031
-11 | -0.515 | 0.10531 | -0.015 | -4.893
-10.5 | -0.487 | 0.09351 | -0.014 | -5.209
-10 | -0.459 | 0.08927 | -0.014 | -5.146
-9.5 | -0.432 | 0.0877 | -0.015 | -4.922
-9 | -0.622 | 0.06204 | -0.016 | -10.02
-8.5 | -0.645 | 0.0538 | -0.021 | -11.987
-8 | -0.738 | 0.01889 | -0.036 | -39.06
-7.5 | -0.706 | 0.01732 | -0.037 | -40.757
-7 | -0.662 | 0.01603 | -0.038 | -41.327
-6.5 | -0.612 | 0.01487 | -0.039 | -41.168
-6 | -0.556 | 0.01392 | -0.039 | -39.969
-5.5 | -0.497 | 0.01311 | -0.04 | -37.919
-5 | -0.435 | 0.01245 | -0.041 | -34.93
-4.5 | -0.371 | 0.01185 | -0.042 | -31.287
-4 | -0.312 | 0.0072 | -0.044 | -43.26
-3.5 | -0.242 | 0.00712 | -0.045 | -33.997
-3 | -0.172 | 0.00712 | -0.046 | -24.199
-2.5 | -0.102 | 0.00706 | -0.047 | -14.465
-2 | -0.032 | 0.00705 | -0.048 | -4.479
-1.5 | 0.039 | 0.00706 | -0.048 | 5.537
-1 | 0.11 | 0.0071 | -0.049 | 15.465
-0.5 | 0.181 | 0.00713 | -0.05 | 25.315
0 | 0.251 | 0.00719 | -0.051 | 34.987
0.5 | 0.322 | 0.00724 | -0.052 | 44.514
1 | 0.393 | 0.00729 | -0.052 | 53.919
1.5 | 0.464 | 0.00738 | -0.053 | 62.81
2 | 0.534 | 0.00746 | -0.054 | 71.601
2.5 | 0.602 | 0.00758 | -0.055 | 79.486
3 | 0.671 | 0.00771 | -0.056 | 87.029
3.5 | 0.739 | 0.00787 | -0.056 | 93.912
4 | 0.806 | 0.0081 | -0.057 | 99.574
4.5 | 0.871 | 0.00833 | -0.058 | 104.642
5 | 0.912 | 0.01515 | -0.057 | 60.169
5.5 | 0.967 | 0.01612 | -0.058 | 60.019
6 | 1.019 | 0.0172 | -0.058 | 59.255
6.5 | 1.065 | 0.01837 | -0.059 | 57.981
7 | 1.102 | 0.01982 | -0.059 | 55.618
7.5 | 1.123 | 0.02131 | -0.06 | 52.698
8 | 1.119 | 0.02334 | -0.06 | 47.942
8.5 | 0.9 | 0.05804 | -0.031 | 15.507
9 | 0.599 | 0.07117 | -0.026 | 8.412
9.5 | 0.626 | 0.09272 | -0.027 | 6.754
10 | 0.653 | 0.09544 | -0.027 | 6.846
10.5 | 0.681 | 0.10145 | -0.027 | 6.708
11 | 0.709 | 0.10315 | -0.03 | 6.871
11.5 | 0.736 | 0.10647 | -0.03 | 6.911
12 | 0.763 | 0.11572 | -0.031 | 6.592
12.5 | 0.791 | 0.12323 | -0.033 | 6.417
13 | 0.818 | 0.12819 | -0.034 | 6.384
13.5 | 0.845 | 0.1335 | -0.034 | 6.332
14 | 0.873 | 0.13499 | -0.035 | 6.464
14.5 | 0.901 | 0.14347 | -0.037 | 6.28
15 | 0.928 | 0.15205 | -0.037 | 6.101
15.5 | 0.955 | 0.15601 | -0.038 | 6.119
16 | 0.984 | 0.165 | -0.04 | 5.961
16.5 | 1.011 | 0.16414 | -0.041 | 6.156
17 | 1.037 | 0.16907 | -0.041 | 6.134
17.5 | 1.064 | 0.17268 | -0.042 | 6.162
18 | 1.094 | 0.18497 | -0.044 | 5.915
18.5 | 1.119 | 0.18692 | -0.044 | 5.989
19 | 1.146 | 0.19415 | -0.044 | 5.901
19.5 | 1.172 | 0.20046 | -0.045 | 5.848
20 | 1.2 | 0.20797 | -0.046 | 5.771

## 48. Re 1M Mach 0.50 (2)
BIGFOIL.COM POLAR EXPORT
NACA64-216
NACA64-216 |  |  |  | Cl Max: | 1.0517 | at alpha= | 11 | deg
XFOIL ncrit=9 |  |  |  | L/D Max: | 99.5054 | at alpha= | 4.5 | deg
Re: | 1000000 |  |  | Cd Min: | 0.189 | at alpha= | 16 | deg
Mach: | 0.5 |  |  | Cl=0 at alpha= | -1.4535 | deg
|  |  |  | @ Cl=0.1, Cd= | 0.0071448
|  |  |  | @ Cl=0.4, Cd= | 0.0073525
|  |  |  | @ Cl=0.6, Cd= | 0.0075699
alpha (deg) | Cl | Cd | Cm | Cl/Cd
-14.5 | -0.5233 | 0.14943 | -0.0178 | -3.502
-14 | -0.5243 | 0.13721 | -0.024 | -3.8212
-13.5 | -0.5399 | 0.12265 | -0.0315 | -4.402
-13 | -0.5618 | 0.10853 | -0.0392 | -5.1764
-12.5 | -0.5864 | 0.09449 | -0.0469 | -6.2059
-12 | -0.628 | 0.07795 | -0.0572 | -8.0564
-11 | -0.6908 | 0.05362 | -0.0721 | -12.8833
-10.5 | -0.6907 | 0.04124 | -0.0867 | -16.7483
-9.5 | -0.7068 | 0.02987 | -0.083 | -23.6625
-9 | -0.696 | 0.02603 | -0.0794 | -26.7384
-8.5 | -0.6758 | 0.02302 | -0.0757 | -29.3571
-8 | -0.6514 | 0.02049 | -0.0716 | -31.7911
-7.5 | -0.6257 | 0.01821 | -0.0674 | -34.3602
-7 | -0.6043 | 0.016 | -0.0625 | -37.7687
-6.5 | -0.5821 | 0.01432 | -0.0567 | -40.6494
-6 | -0.5471 | 0.01325 | -0.0516 | -41.2906
-5.5 | -0.5016 | 0.01219 | -0.0481 | -41.1485
-5 | -0.4472 | 0.01136 | -0.0458 | -39.3662
-4.5 | -0.3922 | 0.01039 | -0.0439 | -37.7478
-4 | -0.3411 | 0.00889 | -0.0423 | -38.369
-3.5 | -0.2868 | 0.00729 | -0.0414 | -39.3416
-3 | -0.217 | 0.00714 | -0.0416 | -30.3922
-2.5 | -0.1465 | 0.00711 | -0.042 | -20.6048
-2 | -0.077 | 0.00713 | -0.0423 | -10.7994
-1.5 | -0.0065 | 0.00712 | -0.043 | -0.91292
-1 | 0.0634 | 0.00715 | -0.0436 | 8.8671
-0.5 | 0.1337 | 0.00714 | -0.0444 | 18.7255
0 | 0.2032 | 0.00719 | -0.045 | 28.2615
1 | 0.3432 | 0.00728 | -0.0464 | 47.1429
1.5 | 0.4137 | 0.00737 | -0.0471 | 56.133
2 | 0.4838 | 0.00743 | -0.0476 | 65.1144
2.5 | 0.5539 | 0.00753 | -0.048 | 73.5591
3 | 0.6232 | 0.00759 | -0.048 | 82.108
3.5 | 0.6923 | 0.0077 | -0.0478 | 89.9091
4 | 0.7607 | 0.00789 | -0.0474 | 96.4132
4.5 | 0.8249 | 0.00829 | -0.0461 | 99.5054
5 | 0.8501 | 0.01052 | -0.0398 | 80.808
5.5 | 0.8673 | 0.01253 | -0.0323 | 69.2179
6 | 0.8781 | 0.01429 | -0.0239 | 61.4486
6.5 | 0.8998 | 0.01627 | -0.0181 | 55.3042
7 | 0.9255 | 0.01847 | -0.0135 | 50.1083
7.5 | 0.9528 | 0.02088 | -0.0095 | 45.6322
8 | 0.9718 | 0.02399 | -0.0056 | 40.5085
8.5 | 0.9931 | 0.0272 | -0.0021 | 36.511
9 | 1.0093 | 0.03091 | 0.0011 | 32.6529
9.5 | 1.0202 | 0.03513 | 0.0042 | 29.0407
10 | 1.0335 | 0.03934 | 0.0072 | 26.271
10.5 | 1.0429 | 0.0437 | 0.0103 | 23.865
11 | 1.0517 | 0.04942 | 0.0113 | 21.2809
11.5 | 1.0489 | 0.05676 | 0.0109 | 18.4796
12 | 1.0365 | 0.06584 | 0.0089 | 15.7427
12.5 | 1.0127 | 0.07712 | 0.0042 | 13.1315
13 | 0.9832 | 0.09032 | -0.0029 | 10.8857
13.5 | 0.9521 | 0.10521 | -0.0123 | 9.0495
14 | 0.9212 | 0.12148 | -0.0232 | 7.5831
14.5 | 0.8906 | 0.13899 | -0.0348 | 6.4077
15 | 0.8738 | 0.1544 | -0.0447 | 5.6593
15.5 | 0.8484 | 0.17339 | -0.0565 | 4.893
16 | 0.8432 | 0.189 | -0.0657 | 4.4614

## 49. Re 2M Mach 0.00 (1)
BIGFOIL.COM POLAR EXPORT
NACA64-216
NACA64-216 |  |  |  | Cl Max: | 1.385 | at alpha= | 13.5 | deg
JavaFoil+Calcfoil stall+Eppler ext transition |  |  |  | L/D Max: | 125.101 | at alpha= | 5 | deg
Re: | 2000000 |  |  | Cd Min: | 0.00585 | at alpha= | -2.5 | deg
Mach: | 0 |  |  | Cl=0 at alpha= | -1.7787 | deg
|  |  |  | @ Cl=0.1, Cd= | 0.00592
|  |  |  | @ Cl=0.4, Cd= | 0.0060598
|  |  |  | @ Cl=0.6, Cd= | 0.006246
alpha (deg) | Cl | Cd | Cm | Cl/Cd
-20 | -0.918 | 0.16067 | -0.009 | -5.715
-19.5 | -0.932 | 0.15395 | -0.009 | -6.056
-19 | -0.946 | 0.14561 | -0.01 | -6.497
-18.5 | -0.96 | 0.13599 | -0.011 | -7.056
-18 | -0.97 | 0.1285 | -0.011 | -7.546
-17.5 | -0.98 | 0.11981 | -0.012 | -8.179
-17 | -0.991 | 0.1093 | -0.013 | -9.068
-16.5 | -1.012 | 0.09136 | -0.015 | -11.079
-16 | -1.071 | 0.0554 | -0.018 | -19.332
-15.5 | -1.104 | 0.03787 | -0.02 | -29.159
-15 | -1.108 | 0.03301 | -0.021 | -33.567
-14.5 | -1.105 | 0.02989 | -0.021 | -36.952
-14 | -1.1 | 0.02633 | -0.022 | -41.787
-13.5 | -1.089 | 0.02393 | -0.023 | -45.505
-13 | -1.072 | 0.0224 | -0.024 | -47.843
-12.5 | -1.053 | 0.0206 | -0.025 | -51.092
-12 | -1.03 | 0.01885 | -0.026 | -54.633
-11.5 | -1.002 | 0.01772 | -0.026 | -56.534
-11 | -0.97 | 0.01659 | -0.027 | -58.488
-10.5 | -0.936 | 0.01548 | -0.028 | -60.439
-10 | -0.898 | 0.01462 | -0.029 | -61.373
-9.5 | -0.855 | 0.01378 | -0.029 | -62.089
-9 | -0.811 | 0.01302 | -0.03 | -62.279
-8.5 | -0.764 | 0.01235 | -0.031 | -61.838
-8 | -0.715 | 0.01178 | -0.032 | -60.692
-7.5 | -0.664 | 0.01118 | -0.033 | -59.38
-7 | -0.612 | 0.01068 | -0.033 | -57.257
-6.5 | -0.558 | 0.01028 | -0.034 | -54.238
-6 | -0.503 | 0.0099 | -0.035 | -50.765
-5.5 | -0.446 | 0.00956 | -0.036 | -46.675
-5 | -0.391 | 0.00931 | -0.037 | -41.966
-4.5 | -0.331 | 0.00591 | -0.038 | -55.998
-4 | -0.271 | 0.00586 | -0.038 | -46.193
-3.5 | -0.21 | 0.00589 | -0.039 | -35.674
-3 | -0.149 | 0.00587 | -0.04 | -25.457
-2.5 | -0.088 | 0.00585 | -0.04 | -15.118
-2 | -0.027 | 0.00585 | -0.041 | -4.68
-1.5 | 0.034 | 0.0059 | -0.042 | 5.736
-1 | 0.095 | 0.00592 | -0.043 | 16.066
-0.5 | 0.156 | 0.00592 | -0.043 | 26.423
0 | 0.218 | 0.00598 | -0.044 | 36.43
0.5 | 0.279 | 0.00597 | -0.045 | 46.717
1 | 0.34 | 0.00605 | -0.045 | 56.269
1.5 | 0.401 | 0.00606 | -0.046 | 66.278
2 | 0.463 | 0.00612 | -0.047 | 75.646
2.5 | 0.522 | 0.00616 | -0.047 | 84.821
3 | 0.582 | 0.00624 | -0.048 | 93.387
3.5 | 0.642 | 0.00626 | -0.049 | 102.688
4 | 0.702 | 0.00634 | -0.049 | 110.605
4.5 | 0.76 | 0.00643 | -0.05 | 118.169
5 | 0.818 | 0.00654 | -0.051 | 125.101
5.5 | 0.875 | 0.01148 | -0.051 | 76.227
6 | 0.925 | 0.01176 | -0.052 | 78.649
6.5 | 0.976 | 0.01226 | -0.052 | 79.642
7 | 1.026 | 0.01279 | -0.053 | 80.224
7.5 | 1.073 | 0.01342 | -0.053 | 79.95
8 | 1.117 | 0.01403 | -0.054 | 79.655
8.5 | 1.159 | 0.01474 | -0.054 | 78.629
9 | 1.198 | 0.0155 | -0.054 | 77.316
9.5 | 1.234 | 0.01633 | -0.055 | 75.569
10 | 1.267 | 0.01715 | -0.055 | 73.874
10.5 | 1.296 | 0.01819 | -0.056 | 71.258
11 | 1.321 | 0.0192 | -0.056 | 68.832
11.5 | 1.343 | 0.02042 | -0.056 | 65.75
12 | 1.361 | 0.02179 | -0.057 | 62.437
12.5 | 1.374 | 0.02322 | -0.057 | 59.179
13 | 1.383 | 0.02505 | -0.057 | 55.215
13.5 | 1.385 | 0.02703 | -0.058 | 51.24
14 | 1.38 | 0.02943 | -0.058 | 46.9
14.5 | 1.372 | 0.03182 | -0.058 | 43.115
15 | 1.357 | 0.03511 | -0.058 | 38.667
15.5 | 1.34 | 0.03828 | -0.058 | 35.015
16 | 1.317 | 0.04288 | -0.058 | 30.713
16.5 | 1.286 | 0.0499 | -0.057 | 25.775
17 | 1.251 | 0.05833 | -0.056 | 21.452
17.5 | 1.218 | 0.06643 | -0.056 | 18.33
18 | 1.147 | 0.09562 | -0.051 | 11.995
18.5 | 1.087 | 0.12603 | -0.045 | 8.624

## 50. Re 2M Mach 0.00 (2)
BIGFOIL.COM POLAR EXPORT
NACA64-216
NACA64-216 |  |  |  | Cl Max: | 1.5128 | at alpha= | 19 | deg
XFOIL ncrit=9 |  |  |  | L/D Max: | 107.695 | at alpha= | 4 | deg
Re: | 2000000 |  |  | Cd Min: | 0.08289 | at alpha= | 20 | deg
Mach: | 0 |  |  | Cl=0 at alpha= | -1.5309 | deg
|  |  |  | @ Cl=0.1, Cd= | 0.0053363
|  |  |  | @ Cl=0.4, Cd= | 0.0055059
|  |  |  | @ Cl=0.6, Cd= | 0.005857
alpha (deg) | Cl | Cd | Cm | Cl/Cd
-20 | -1.2437 | 0.08036 | -0.0411 | -15.4766
-19.5 | -1.2624 | 0.07112 | -0.0451 | -17.7503
-19 | -1.2689 | 0.06393 | -0.0479 | -19.8483
-18.5 | -1.2752 | 0.05713 | -0.0502 | -22.321
-18 | -1.2762 | 0.05117 | -0.0519 | -24.9404
-17.5 | -1.2651 | 0.04683 | -0.053 | -27.0147
-17 | -1.2608 | 0.04192 | -0.0538 | -30.0763
-16.5 | -1.2475 | 0.03814 | -0.0542 | -32.7084
-16 | -1.2315 | 0.03484 | -0.0543 | -35.3473
-15.5 | -1.2299 | 0.03041 | -0.0538 | -40.4439
-15 | -1.2183 | 0.02704 | -0.053 | -45.0555
-14.5 | -1.1974 | 0.02458 | -0.052 | -48.7144
-14 | -1.1723 | 0.02256 | -0.0509 | -51.9637
-13.5 | -1.147 | 0.02069 | -0.0494 | -55.4374
-12.5 | -1.0945 | 0.01783 | -0.0449 | -61.3853
-12 | -1.018 | 0.01657 | -0.0519 | -61.4363
-11.5 | -1.0084 | 0.01515 | -0.0461 | -66.5611
-11 | -0.9856 | 0.01435 | -0.0415 | -68.6829
-10 | -0.9039 | 0.01309 | -0.0379 | -69.0527
-9 | -0.8131 | 0.01181 | -0.0356 | -68.8484
-8.5 | -0.7636 | 0.01132 | -0.0351 | -67.4558
-8 | -0.7124 | 0.01089 | -0.0347 | -65.4178
-7.5 | -0.6616 | 0.01035 | -0.0343 | -63.9227
-7 | -0.6086 | 0.00996 | -0.0343 | -61.1044
-6.5 | -0.5552 | 0.00956 | -0.0342 | -58.0753
-6 | -0.5008 | 0.00919 | -0.0344 | -54.494
-5.5 | -0.4464 | 0.00876 | -0.0345 | -50.9589
-5 | -0.3927 | 0.0082 | -0.0347 | -47.8902
-4.5 | -0.3386 | 0.00761 | -0.0349 | -44.4941
-4 | -0.2855 | 0.00667 | -0.0353 | -42.8036
-3.5 | -0.2316 | 0.0057 | -0.0358 | -40.6316
-3 | -0.1734 | 0.00552 | -0.0365 | -31.413
-2.5 | -0.1145 | 0.00541 | -0.0373 | -21.1645
-2 | -0.0555 | 0.00537 | -0.038 | -10.3352
-1 | 0.0628 | 0.00533 | -0.0395 | 11.7824
-0.5 | 0.1218 | 0.00534 | -0.0403 | 22.809
0 | 0.1814 | 0.00536 | -0.0411 | 33.8433
0.5 | 0.2403 | 0.00539 | -0.0418 | 44.5826
1 | 0.2998 | 0.00541 | -0.0426 | 55.4159
1.5 | 0.3585 | 0.00546 | -0.0433 | 65.6593
2.5 | 0.4761 | 0.00559 | -0.0447 | 85.1699
3 | 0.5346 | 0.00567 | -0.0453 | 94.2857
3.5 | 0.5923 | 0.00583 | -0.0458 | 101.5952
4 | 0.6494 | 0.00603 | -0.0463 | 107.6949
4.5 | 0.7024 | 0.00662 | -0.0462 | 106.1027
5.5 | 0.7942 | 0.00894 | -0.0441 | 88.8367
6 | 0.8425 | 0.00976 | -0.0433 | 86.3217
6.5 | 0.8903 | 0.01053 | -0.0424 | 84.5489
7 | 0.9388 | 0.01118 | -0.0416 | 83.9714
8 | 1.0348 | 0.01234 | -0.0397 | 83.8574
8.5 | 1.0816 | 0.01287 | -0.0386 | 84.0404
9 | 1.1243 | 0.01354 | -0.0369 | 83.0355
9.5 | 1.1645 | 0.0142 | -0.0348 | 82.007
10 | 1.1958 | 0.01487 | -0.0311 | 80.4169
10.5 | 1.2228 | 0.01579 | -0.0271 | 77.4414
11 | 1.2472 | 0.01695 | -0.0232 | 73.5811
11.5 | 1.2728 | 0.01799 | -0.0196 | 70.7504
12 | 1.2976 | 0.01925 | -0.0164 | 67.4078
12.5 | 1.3249 | 0.02087 | -0.0142 | 63.4835
13 | 1.3438 | 0.02316 | -0.0117 | 58.0225
13.5 | 1.3663 | 0.02536 | -0.0098 | 53.8762
14 | 1.3898 | 0.02759 | -0.0082 | 50.3733
14.5 | 1.4117 | 0.03004 | -0.0068 | 46.994
15 | 1.4316 | 0.03277 | -0.0057 | 43.6863
15.5 | 1.4502 | 0.03571 | -0.0047 | 40.6105
16 | 1.4623 | 0.03945 | -0.0039 | 37.0672
16.5 | 1.4622 | 0.04465 | -0.0034 | 32.748
17 | 1.4787 | 0.04838 | -0.0035 | 30.5643
17.5 | 1.4907 | 0.05278 | -0.0039 | 28.2437
18 | 1.5018 | 0.05745 | -0.0046 | 26.141
18.5 | 1.5097 | 0.06272 | -0.0057 | 24.0705
19 | 1.5128 | 0.06879 | -0.0074 | 21.9916
19.5 | 1.5121 | 0.07565 | -0.0096 | 19.9881
20 | 1.5105 | 0.08289 | -0.0123 | 18.2229

## 51. Re 2M Mach 0.10 (1)
BIGFOIL.COM POLAR EXPORT
NACA64-216
NACA64-216 |  |  |  | Cl Max: | 1.373 | at alpha= | 13 | deg
JavaFoil+Calcfoil stall+Eppler ext transition |  |  |  | L/D Max: | 124.977 | at alpha= | 5 | deg
Re: | 2000000 |  |  | Cd Min: | 0.00585 | at alpha= | -2.5 | deg
Mach: | 0.1 |  |  | Cl=0 at alpha= | -1.7742 | deg
|  |  |  | @ Cl=0.1, Cd= | 0.0059126
|  |  |  | @ Cl=0.4, Cd= | 0.0060495
|  |  |  | @ Cl=0.6, Cd= | 0.0062521
alpha (deg) | Cl | Cd | Cm | Cl/Cd
-19.5 | -0.89 | 0.15709 | -0.009 | -5.663
-19 | -0.906 | 0.15037 | -0.01 | -6.026
-18.5 | -0.922 | 0.14065 | -0.01 | -6.556
-18 | -0.937 | 0.1318 | -0.011 | -7.108
-17.5 | -0.95 | 0.12303 | -0.012 | -7.72
-17 | -0.962 | 0.11397 | -0.013 | -8.444
-16.5 | -0.972 | 0.10497 | -0.013 | -9.264
-16 | -0.994 | 0.08761 | -0.015 | -11.348
-15.5 | -1.078 | 0.04192 | -0.02 | -25.708
-15 | -1.085 | 0.03626 | -0.02 | -29.929
-14.5 | -1.089 | 0.03136 | -0.021 | -34.735
-14 | -1.089 | 0.02721 | -0.022 | -40.001
-13.5 | -1.08 | 0.02475 | -0.023 | -43.628
-13 | -1.065 | 0.02297 | -0.024 | -46.366
-12.5 | -1.048 | 0.02116 | -0.025 | -49.509
-12 | -1.027 | 0.0192 | -0.026 | -53.482
-11.5 | -0.999 | 0.01821 | -0.026 | -54.88
-11 | -0.97 | 0.01686 | -0.027 | -57.521
-10.5 | -0.936 | 0.01581 | -0.028 | -59.202
-10 | -0.899 | 0.01482 | -0.029 | -60.665
-9.5 | -0.857 | 0.01394 | -0.03 | -61.478
-9 | -0.813 | 0.01315 | -0.03 | -61.8
-8.5 | -0.766 | 0.01247 | -0.031 | -61.437
-8 | -0.717 | 0.01188 | -0.032 | -60.376
-7.5 | -0.666 | 0.01129 | -0.033 | -59.036
-7 | -0.614 | 0.01078 | -0.034 | -56.983
-6.5 | -0.56 | 0.01035 | -0.034 | -54.12
-6 | -0.505 | 0.00995 | -0.035 | -50.695
-5.5 | -0.448 | 0.00961 | -0.036 | -46.653
-5 | -0.392 | 0.00931 | -0.037 | -42.146
-4.5 | -0.333 | 0.00593 | -0.038 | -56.132
-4 | -0.272 | 0.00592 | -0.039 | -45.986
-3.5 | -0.211 | 0.00589 | -0.039 | -35.873
-3 | -0.15 | 0.00589 | -0.04 | -25.524
-2.5 | -0.089 | 0.00585 | -0.041 | -15.198
-2 | -0.028 | 0.0059 | -0.041 | -4.661
-1.5 | 0.034 | 0.0059 | -0.042 | 5.769
-1 | 0.096 | 0.00591 | -0.043 | 16.169
-0.5 | 0.157 | 0.00595 | -0.044 | 26.431
0 | 0.219 | 0.00597 | -0.044 | 36.656
0.5 | 0.28 | 0.00597 | -0.045 | 46.994
1 | 0.342 | 0.00604 | -0.046 | 56.602
1.5 | 0.403 | 0.00605 | -0.046 | 66.684
2 | 0.465 | 0.00611 | -0.047 | 76.127
2.5 | 0.525 | 0.00618 | -0.048 | 84.872
3 | 0.585 | 0.00623 | -0.048 | 93.942
3.5 | 0.646 | 0.00632 | -0.049 | 102.223
4 | 0.705 | 0.00638 | -0.05 | 110.556
4.5 | 0.764 | 0.00647 | -0.05 | 118.078
5 | 0.822 | 0.00658 | -0.051 | 124.977
5.5 | 0.876 | 0.01075 | -0.051 | 81.467
6 | 0.928 | 0.01183 | -0.052 | 78.461
6.5 | 0.98 | 0.01235 | -0.052 | 79.363
7 | 1.03 | 0.01292 | -0.053 | 79.726
7.5 | 1.077 | 0.01354 | -0.053 | 79.517
8 | 1.121 | 0.01416 | -0.054 | 79.152
8.5 | 1.162 | 0.0149 | -0.054 | 78.024
9 | 1.201 | 0.01568 | -0.055 | 76.591
9.5 | 1.236 | 0.01656 | -0.055 | 74.637
10 | 1.268 | 0.0174 | -0.056 | 72.847
10.5 | 1.295 | 0.01845 | -0.056 | 70.229
11 | 1.32 | 0.0195 | -0.056 | 67.684
11.5 | 1.34 | 0.02076 | -0.057 | 64.519
12 | 1.355 | 0.02213 | -0.057 | 61.246
12.5 | 1.366 | 0.02393 | -0.057 | 57.087
13 | 1.373 | 0.02582 | -0.057 | 53.175
13.5 | 1.371 | 0.02771 | -0.058 | 49.49
14 | 1.363 | 0.03028 | -0.058 | 45.012
14.5 | 1.351 | 0.0329 | -0.058 | 41.06
15 | 1.332 | 0.03658 | -0.058 | 36.404
15.5 | 1.311 | 0.03978 | -0.058 | 32.954
16 | 1.276 | 0.04721 | -0.057 | 27.039
16.5 | 1.239 | 0.0555 | -0.056 | 22.33
17 | 1.187 | 0.07134 | -0.054 | 16.643
17.5 | 1.105 | 0.10708 | -0.047 | 10.323
18 | 1.066 | 0.12205 | -0.045 | 8.733

## 52. Re 2M Mach 0.10 (2)
BIGFOIL.COM POLAR EXPORT
NACA64-216
NACA64-216 |  |  |  | Cl Max: | 1.4961 | at alpha= | 19 | deg
XFOIL ncrit=9 |  |  |  | L/D Max: | 108 | at alpha= | 4 | deg
Re: | 2000000 |  |  | Cd Min: | 0.08998 | at alpha= | -20 | deg
Mach: | 0.1 |  |  | Cl=0 at alpha= | -1.5294 | deg
|  |  |  | @ Cl=0.1, Cd= | 0.0053525
|  |  |  | @ Cl=0.4, Cd= | 0.0055098
|  |  |  | @ Cl=0.6, Cd= | 0.0058643
alpha (deg) | Cl | Cd | Cm | Cl/Cd
-20 | -1.1947 | 0.08998 | -0.0379 | -13.2774
-19.5 | -1.2226 | 0.07875 | -0.0433 | -15.5251
-19 | -1.2355 | 0.0703 | -0.0469 | -17.5747
-18.5 | -1.2472 | 0.06241 | -0.0499 | -19.984
-18 | -1.2537 | 0.05555 | -0.0522 | -22.5689
-17.5 | -1.247 | 0.05044 | -0.0536 | -24.7224
-17 | -1.2466 | 0.0449 | -0.0548 | -27.7639
-16.5 | -1.2365 | 0.04061 | -0.0554 | -30.4482
-16 | -1.2227 | 0.03688 | -0.0557 | -33.1535
-15.5 | -1.2114 | 0.03315 | -0.0555 | -36.543
-15 | -1.21 | 0.02876 | -0.0547 | -42.0723
-14.5 | -1.1925 | 0.0259 | -0.0538 | -46.0425
-14 | -1.1689 | 0.02363 | -0.0527 | -49.4668
-13.5 | -1.1444 | 0.02158 | -0.0513 | -53.0306
-12 | -1.0144 | 0.01704 | -0.0542 | -59.5305
-11 | -0.984 | 0.01459 | -0.0437 | -67.4435
-10 | -0.9071 | 0.01326 | -0.0391 | -68.4087
-9.5 | -0.8611 | 0.01272 | -0.0379 | -67.6965
-9 | -0.8169 | 0.01195 | -0.0365 | -68.3598
-8.5 | -0.7677 | 0.01142 | -0.0357 | -67.2242
-8 | -0.7165 | 0.01097 | -0.0353 | -65.3145
-7.5 | -0.6653 | 0.01044 | -0.0349 | -63.7261
-7 | -0.6123 | 0.01001 | -0.0347 | -61.1688
-6.5 | -0.5584 | 0.00962 | -0.0346 | -58.0457
-6 | -0.5038 | 0.00925 | -0.0347 | -54.4649
-5.5 | -0.4491 | 0.00881 | -0.0348 | -50.9762
-5 | -0.3949 | 0.00826 | -0.0349 | -47.8087
-4.5 | -0.3405 | 0.00767 | -0.0352 | -44.3937
-4 | -0.2872 | 0.00674 | -0.0355 | -42.6113
-3.5 | -0.2331 | 0.00573 | -0.036 | -40.6806
-3 | -0.1746 | 0.00553 | -0.0367 | -31.5732
-2.5 | -0.1155 | 0.00543 | -0.0374 | -21.2707
-2 | -0.056 | 0.00538 | -0.0382 | -10.4089
-1 | 0.063 | 0.00534 | -0.0397 | 11.7978
-0.5 | 0.1224 | 0.00536 | -0.0404 | 22.8358
0 | 0.1823 | 0.00537 | -0.0412 | 33.9479
0.5 | 0.2416 | 0.00541 | -0.042 | 44.658
1 | 0.3015 | 0.00542 | -0.0428 | 55.6273
1.5 | 0.3606 | 0.00547 | -0.0435 | 65.9232
2 | 0.42 | 0.00553 | -0.0442 | 75.9494
2.5 | 0.4788 | 0.0056 | -0.0448 | 85.5
3 | 0.5378 | 0.00569 | -0.0455 | 94.5167
3.5 | 0.5959 | 0.00585 | -0.046 | 101.8632
4 | 0.6534 | 0.00605 | -0.0464 | 108
4.5 | 0.7062 | 0.00669 | -0.0462 | 105.5605
5 | 0.751 | 0.00802 | -0.045 | 93.6409
5.5 | 0.7979 | 0.00905 | -0.0439 | 88.1657
6 | 0.8464 | 0.00986 | -0.0431 | 85.8418
6.5 | 0.8945 | 0.01063 | -0.0421 | 84.1486
7 | 0.9433 | 0.01127 | -0.0413 | 83.7001
7.5 | 0.9922 | 0.01183 | -0.0404 | 83.8715
8 | 1.0389 | 0.01246 | -0.0391 | 83.3788
8.5 | 1.0857 | 0.013 | -0.0379 | 83.5154
9 | 1.1265 | 0.01375 | -0.0357 | 81.9273
9.5 | 1.1646 | 0.01435 | -0.0331 | 81.1568
10 | 1.1946 | 0.01511 | -0.0291 | 79.0602
10.5 | 1.2204 | 0.01617 | -0.025 | 75.4731
11 | 1.2466 | 0.01734 | -0.0214 | 71.8916
11.5 | 1.2709 | 0.01848 | -0.0176 | 68.7716
12 | 1.2964 | 0.01988 | -0.0147 | 65.2113
12.5 | 1.3226 | 0.02168 | -0.0125 | 61.0055
13 | 1.3388 | 0.02427 | -0.0098 | 55.1628
13.5 | 1.3641 | 0.02638 | -0.0082 | 51.7096
14 | 1.3865 | 0.02881 | -0.0066 | 48.1257
14.5 | 1.4074 | 0.03145 | -0.0052 | 44.7504
15 | 1.4263 | 0.0344 | -0.0041 | 41.4622
15.5 | 1.4433 | 0.03765 | -0.0032 | 38.3347
16 | 1.4498 | 0.04213 | -0.0025 | 34.4125
16.5 | 1.4557 | 0.04695 | -0.0023 | 31.0053
17 | 1.4703 | 0.05109 | -0.0025 | 28.7786
17.5 | 1.4801 | 0.05593 | -0.0031 | 26.4634
18 | 1.4892 | 0.06109 | -0.0041 | 24.3771
18.5 | 1.4945 | 0.0669 | -0.0056 | 22.3393
19 | 1.4961 | 0.07348 | -0.0076 | 20.3606
19.5 | 1.4912 | 0.08123 | -0.0103 | 18.3577
20 | 1.485 | 0.08953 | -0.0137 | 16.5866

## 53. Re 2M Mach 0.25 (1)
BIGFOIL.COM POLAR EXPORT
NACA64-216
NACA64-216 |  |  |  | Cl Max: | 1.305 | at alpha= | 11.5 | deg
JavaFoil+Calcfoil stall+Eppler ext transition |  |  |  | L/D Max: | 125.793 | at alpha= | 5 | deg
Re: | 2000000 |  |  | Cd Min: | 0.00591 | at alpha= | -2.5 | deg
Mach: | 0.25 |  |  | Cl=0 at alpha= | -1.7778 | deg
|  |  |  | @ Cl=0.1, Cd= | 0.0059422
|  |  |  | @ Cl=0.4, Cd= | 0.0061259
|  |  |  | @ Cl=0.6, Cd= | 0.0063186
alpha (deg) | Cl | Cd | Cm | Cl/Cd
-18 | -0.653 | 0.15663 | -0.009 | -4.171
-17.5 | -0.696 | 0.14719 | -0.01 | -4.73
-17 | -0.735 | 0.13685 | -0.01 | -5.371
-16.5 | -0.77 | 0.1302 | -0.011 | -5.912
-16 | -0.801 | 0.12047 | -0.011 | -6.645
-15.5 | -0.827 | 0.11198 | -0.012 | -7.384
-15 | -0.847 | 0.10531 | -0.013 | -8.042
-14.5 | -0.873 | 0.09137 | -0.015 | -9.551
-14 | -0.949 | 0.05068 | -0.021 | -18.731
-13.5 | -0.997 | 0.03183 | -0.023 | -31.327
-13 | -1.007 | 0.02717 | -0.024 | -37.057
-12.5 | -1.007 | 0.02401 | -0.025 | -41.935
-12 | -0.999 | 0.02172 | -0.026 | -45.978
-11.5 | -0.982 | 0.02023 | -0.027 | -48.541
-11 | -0.962 | 0.01833 | -0.028 | -52.466
-10.5 | -0.935 | 0.01698 | -0.029 | -55.059
-10 | -0.902 | 0.01602 | -0.029 | -56.303
-9.5 | -0.864 | 0.01497 | -0.03 | -57.697
-9 | -0.822 | 0.01404 | -0.031 | -58.516
-8.5 | -0.777 | 0.01323 | -0.032 | -58.688
-8 | -0.729 | 0.01253 | -0.033 | -58.18
-7.5 | -0.678 | 0.01182 | -0.034 | -57.424
-7 | -0.626 | 0.01123 | -0.034 | -55.749
-6.5 | -0.572 | 0.01072 | -0.035 | -53.351
-6 | -0.516 | 0.0103 | -0.036 | -50.056
-5.5 | -0.458 | 0.0099 | -0.037 | -46.267
-5 | -0.399 | 0.00959 | -0.038 | -41.63
-4.5 | -0.342 | 0.00601 | -0.039 | -56.829
-4 | -0.28 | 0.00596 | -0.04 | -46.879
-3.5 | -0.217 | 0.00594 | -0.04 | -36.571
-3 | -0.154 | 0.00593 | -0.041 | -26.015
-2.5 | -0.091 | 0.00591 | -0.042 | -15.462
-2 | -0.028 | 0.00596 | -0.043 | -4.745
-1.5 | 0.035 | 0.00596 | -0.043 | 5.866
-1 | 0.098 | 0.00594 | -0.044 | 16.53
-0.5 | 0.162 | 0.00601 | -0.045 | 26.873
0 | 0.225 | 0.00604 | -0.045 | 37.232
0.5 | 0.288 | 0.00604 | -0.046 | 47.723
1 | 0.351 | 0.00608 | -0.047 | 57.77
1.5 | 0.415 | 0.00614 | -0.048 | 67.479
2 | 0.478 | 0.00619 | -0.048 | 77.232
2.5 | 0.539 | 0.00623 | -0.049 | 86.512
3 | 0.601 | 0.00632 | -0.05 | 95.151
3.5 | 0.663 | 0.00637 | -0.05 | 104.051
4 | 0.724 | 0.00647 | -0.051 | 111.919
4.5 | 0.784 | 0.00657 | -0.052 | 119.411
5 | 0.843 | 0.0067 | -0.052 | 125.793
5.5 | 0.894 | 0.01179 | -0.053 | 75.849
6 | 0.948 | 0.01232 | -0.053 | 76.976
6.5 | 1 | 0.0129 | -0.054 | 77.525
7 | 1.049 | 0.01359 | -0.054 | 77.222
7.5 | 1.095 | 0.01424 | -0.055 | 76.923
8 | 1.137 | 0.01502 | -0.055 | 75.69
8.5 | 1.176 | 0.01585 | -0.056 | 74.199
9 | 1.211 | 0.01675 | -0.056 | 72.284
9.5 | 1.24 | 0.01778 | -0.056 | 69.746
10 | 1.265 | 0.01882 | -0.057 | 67.216
10.5 | 1.285 | 0.02013 | -0.057 | 63.8
11 | 1.298 | 0.02149 | -0.058 | 60.419
11.5 | 1.305 | 0.02308 | -0.058 | 56.542
12 | 1.305 | 0.0251 | -0.058 | 51.994
12.5 | 1.298 | 0.02736 | -0.058 | 47.442
13 | 1.283 | 0.03015 | -0.058 | 42.555
13.5 | 1.252 | 0.03407 | -0.058 | 36.746
14 | 1.209 | 0.03933 | -0.058 | 30.739
14.5 | 1.143 | 0.05156 | -0.056 | 22.162
15 | 1.004 | 0.10152 | -0.041 | 9.891
15.5 | 0.95 | 0.11453 | -0.038 | 8.293
16 | 0.896 | 0.12548 | -0.035 | 7.142
16.5 | 0.84 | 0.13421 | -0.034 | 6.261

## 54. Re 2M Mach 0.25 (2)
BIGFOIL.COM POLAR EXPORT
NACA64-216
NACA64-216 |  |  |  | Cl Max: | 1.393 | at alpha= | 16.5 | deg
XFOIL ncrit=9 |  |  |  | L/D Max: | 109.627 | at alpha= | 4 | deg
Re: | 2000000 |  |  | Cd Min: | 0.15442 | at alpha= | -19.5 | deg
Mach: | 0.25 |  |  | Cl=0 at alpha= | -1.5195 | deg
|  |  |  | @ Cl=0.1, Cd= | 0.0054258
|  |  |  | @ Cl=0.4, Cd= | 0.005582
|  |  |  | @ Cl=0.6, Cd= | 0.0058963
alpha (deg) | Cl | Cd | Cm | Cl/Cd
-19.5 | -0.8562 | 0.15442 | -0.005 | -5.5446
-19 | -0.9377 | 0.12882 | -0.0205 | -7.2791
-18.5 | -0.9935 | 0.11016 | -0.0317 | -9.0187
-18 | -1.0419 | 0.09403 | -0.0409 | -11.0805
-17.5 | -1.0695 | 0.08203 | -0.0473 | -13.0379
-17 | -1.1005 | 0.07052 | -0.0528 | -15.6055
-16.5 | -1.1209 | 0.06113 | -0.0567 | -18.3363
-16 | -1.1302 | 0.05363 | -0.0592 | -21.074
-15.5 | -1.1338 | 0.04718 | -0.0608 | -24.0314
-15 | -1.1296 | 0.04189 | -0.0616 | -26.9659
-14.5 | -1.1332 | 0.0363 | -0.0618 | -31.2176
-14 | -1.1316 | 0.03151 | -0.0612 | -35.9124
-13.5 | -1.1176 | 0.02798 | -0.0601 | -39.9428
-13 | -1.0962 | 0.02519 | -0.0588 | -43.5173
-12.5 | -1.0697 | 0.02295 | -0.0572 | -46.61
-12 | -1.0198 | 0.02041 | -0.0603 | -49.9657
-11.5 | -0.9726 | 0.01874 | -0.0614 | -51.8997
-11 | -0.9568 | 0.01685 | -0.057 | -56.7834
-10 | -0.9119 | 0.01437 | -0.0478 | -63.4586
-9.5 | -0.8759 | 0.01361 | -0.0443 | -64.3571
-9 | -0.8315 | 0.01292 | -0.0422 | -64.3576
-8.5 | -0.7874 | 0.01207 | -0.0401 | -65.2361
-7.5 | -0.684 | 0.01099 | -0.0381 | -62.2384
-7 | -0.6315 | 0.01038 | -0.0373 | -60.8382
-6.5 | -0.5759 | 0.00997 | -0.0369 | -57.7633
-6 | -0.5203 | 0.0095 | -0.0366 | -54.7684
-5.5 | -0.4638 | 0.0091 | -0.0365 | -50.967
-5 | -0.4075 | 0.00857 | -0.0364 | -47.5496
-4.5 | -0.3514 | 0.00796 | -0.0365 | -44.1457
-4 | -0.2966 | 0.00708 | -0.0366 | -41.8927
-3.5 | -0.242 | 0.00592 | -0.037 | -40.8784
-3 | -0.1818 | 0.00559 | -0.0376 | -32.5224
-2.5 | -0.1206 | 0.00551 | -0.0383 | -21.8875
-2 | -0.0591 | 0.00544 | -0.0391 | -10.864
-1.5 | 0.0024 | 0.00542 | -0.0398 | 0.4428
-1 | 0.0639 | 0.00542 | -0.0406 | 11.7897
-0.5 | 0.1257 | 0.00543 | -0.0414 | 23.1492
0 | 0.1873 | 0.00544 | -0.0422 | 34.4301
0.5 | 0.249 | 0.00548 | -0.043 | 45.438
1 | 0.3106 | 0.0055 | -0.0438 | 56.4727
1.5 | 0.3721 | 0.00555 | -0.0445 | 67.045
2 | 0.4331 | 0.00562 | -0.0451 | 77.0641
2.5 | 0.4943 | 0.0057 | -0.0458 | 86.7193
3 | 0.5552 | 0.0058 | -0.0464 | 95.7241
3.5 | 0.6157 | 0.00593 | -0.0469 | 103.828
4 | 0.6753 | 0.00616 | -0.0472 | 109.6266
4.5 | 0.7265 | 0.00709 | -0.0464 | 102.4683
5 | 0.7714 | 0.00846 | -0.0447 | 91.182
5.5 | 0.8193 | 0.00948 | -0.0434 | 86.4241
6 | 0.8679 | 0.01035 | -0.042 | 83.8551
6.5 | 0.9161 | 0.01116 | -0.0405 | 82.0878
7 | 0.9652 | 0.01181 | -0.0391 | 81.7273
7.5 | 1.0138 | 0.01242 | -0.0375 | 81.6264
8 | 1.0598 | 0.01307 | -0.0354 | 81.0865
8.5 | 1.0982 | 0.0138 | -0.0321 | 79.5797
9 | 1.1278 | 0.01467 | -0.0274 | 76.878
9.5 | 1.1592 | 0.01565 | -0.0236 | 74.0703
10 | 1.187 | 0.01696 | -0.0197 | 69.9882
10.5 | 1.2113 | 0.01861 | -0.0158 | 65.0887
11 | 1.2397 | 0.02015 | -0.0127 | 61.5236
12 | 1.2845 | 0.02419 | -0.0063 | 53.1005
12.5 | 1.2997 | 0.02732 | -0.0037 | 47.5732
13 | 1.323 | 0.03004 | -0.002 | 44.0413
13.5 | 1.3405 | 0.03336 | -0.0003 | 40.1829
14 | 1.3586 | 0.03682 | 0.001 | 36.8984
14.5 | 1.3736 | 0.04078 | 0.0019 | 33.6832
15 | 1.3826 | 0.04556 | 0.0024 | 30.3468
15.5 | 1.3819 | 0.05163 | 0.0023 | 26.7654
16 | 1.3904 | 0.05709 | 0.0018 | 24.3545
16.5 | 1.393 | 0.06354 | 0.0005 | 21.9232
17 | 1.3927 | 0.07066 | -0.0013 | 19.7099
17.5 | 1.3888 | 0.07869 | -0.0041 | 17.649
18 | 1.3829 | 0.08739 | -0.0076 | 15.8245
18.5 | 1.3722 | 0.09724 | -0.0122 | 14.1115
19 | 1.3541 | 0.10876 | -0.0182 | 12.4503
19.5 | 1.3262 | 0.1224 | -0.0261 | 10.835
20 | 1.296 | 0.13703 | -0.0353 | 9.4578

## 55. Re 2M Mach 0.50 (1)
BIGFOIL.COM POLAR EXPORT
NACA64-216
NACA64-216 |  |  |  | Cl Max: | 1.205 | at alpha= | 20 | deg
JavaFoil+Calcfoil stall+Eppler ext transition |  |  |  | L/D Max: | 121.806 | at alpha= | 4.5 | deg
Re: | 2000000 |  |  | Cd Min: | 0.00616 | at alpha= | -1.5 | deg
Mach: | 0.5 |  |  | Cl=0 at alpha= | -1.7747 | deg
|  |  |  | @ Cl=0.1, Cd= | 0.0062287
|  |  |  | @ Cl=0.4, Cd= | 0.0063759
|  |  |  | @ Cl=0.6, Cd= | 0.0066362
alpha (deg) | Cl | Cd | Cm | Cl/Cd
-20 | -1.015 | 0.18026 | -0.011 | -5.632
-19.5 | -0.989 | 0.17458 | -0.011 | -5.663
-19 | -0.959 | 0.16884 | -0.011 | -5.68
-18.5 | -0.932 | 0.16489 | -0.012 | -5.65
-18 | -0.904 | 0.16007 | -0.012 | -5.649
-17.5 | -0.877 | 0.15638 | -0.012 | -5.609
-17 | -0.849 | 0.15087 | -0.012 | -5.627
-16.5 | -0.821 | 0.14317 | -0.013 | -5.733
-16 | -0.793 | 0.13618 | -0.013 | -5.824
-15.5 | -0.766 | 0.13047 | -0.013 | -5.871
-15 | -0.738 | 0.12998 | -0.013 | -5.675
-14.5 | -0.709 | 0.12477 | -0.013 | -5.685
-14 | -0.682 | 0.11702 | -0.014 | -5.827
-13.5 | -0.654 | 0.11756 | -0.014 | -5.567
-13 | -0.627 | 0.11334 | -0.015 | -5.535
-12.5 | -0.598 | 0.10519 | -0.014 | -5.688
-12 | -0.571 | 0.10228 | -0.014 | -5.58
-11.5 | -0.543 | 0.09529 | -0.015 | -5.701
-11 | -0.516 | 0.09519 | -0.015 | -5.417
-10.5 | -0.488 | 0.08425 | -0.015 | -5.788
-10 | -0.46 | 0.07205 | -0.016 | -6.386
-9.5 | -0.433 | 0.0646 | -0.016 | -6.695
-9 | -0.627 | 0.05659 | -0.02 | -11.082
-8.5 | -0.757 | 0.01792 | -0.035 | -42.26
-8 | -0.743 | 0.0164 | -0.036 | -45.3
-7.5 | -0.71 | 0.01505 | -0.037 | -47.166
-7 | -0.666 | 0.01396 | -0.038 | -47.74
-6.5 | -0.616 | 0.01293 | -0.039 | -47.612
-6 | -0.56 | 0.01216 | -0.04 | -46.029
-5.5 | -0.5 | 0.01149 | -0.041 | -43.507
-5 | -0.437 | 0.01092 | -0.042 | -40.055
-4.5 | -0.373 | 0.0104 | -0.043 | -35.833
-4 | -0.312 | 0.00625 | -0.044 | -49.892
-3.5 | -0.242 | 0.00626 | -0.045 | -38.705
-3 | -0.172 | 0.00617 | -0.046 | -27.92
-2.5 | -0.102 | 0.00618 | -0.047 | -16.524
-2 | -0.032 | 0.00621 | -0.048 | -5.086
-1.5 | 0.039 | 0.00616 | -0.048 | 6.353
-1 | 0.11 | 0.00624 | -0.049 | 17.611
-0.5 | 0.181 | 0.00623 | -0.05 | 29.008
0 | 0.251 | 0.00626 | -0.051 | 40.17
0.5 | 0.322 | 0.0063 | -0.052 | 51.137
1 | 0.393 | 0.00637 | -0.052 | 61.719
1.5 | 0.464 | 0.00643 | -0.053 | 72.092
2 | 0.534 | 0.00651 | -0.054 | 82.086
2.5 | 0.602 | 0.00664 | -0.055 | 90.719
3 | 0.671 | 0.00671 | -0.056 | 100.059
3.5 | 0.739 | 0.00682 | -0.056 | 108.367
4 | 0.806 | 0.007 | -0.057 | 115.147
4.5 | 0.871 | 0.00715 | -0.058 | 121.806
5 | 0.917 | 0.01333 | -0.057 | 68.788
5.5 | 0.973 | 0.01415 | -0.058 | 68.79
6 | 1.025 | 0.01505 | -0.059 | 68.127
6.5 | 1.072 | 0.01611 | -0.059 | 66.504
7 | 1.109 | 0.01734 | -0.06 | 63.925
7.5 | 1.13 | 0.01859 | -0.06 | 60.771
8 | 1.126 | 0.02032 | -0.06 | 55.424
8.5 | 1.069 | 0.02248 | -0.061 | 47.572
9 | 0.6 | 0.06761 | -0.029 | 8.87
9.5 | 0.627 | 0.06691 | -0.029 | 9.374
10 | 0.654 | 0.07517 | -0.029 | 8.704
10.5 | 0.681 | 0.09173 | -0.029 | 7.426
11 | 0.709 | 0.09137 | -0.031 | 7.76
11.5 | 0.736 | 0.09634 | -0.031 | 7.642
12 | 0.763 | 0.10087 | -0.031 | 7.566
12.5 | 0.792 | 0.11012 | -0.034 | 7.192
13 | 0.819 | 0.11408 | -0.034 | 7.176
13.5 | 0.846 | 0.11649 | -0.034 | 7.258
14 | 0.873 | 0.11903 | -0.036 | 7.336
14.5 | 0.901 | 0.12575 | -0.037 | 7.166
15 | 0.928 | 0.1331 | -0.038 | 6.974
15.5 | 0.956 | 0.13655 | -0.039 | 6.998
16 | 0.986 | 0.14304 | -0.041 | 6.891
16.5 | 1.011 | 0.14512 | -0.041 | 6.967
17 | 1.038 | 0.15005 | -0.042 | 6.918
17.5 | 1.066 | 0.15341 | -0.043 | 6.946
18 | 1.096 | 0.16243 | -0.045 | 6.748
18.5 | 1.12 | 0.16634 | -0.044 | 6.734
19 | 1.146 | 0.17155 | -0.045 | 6.683
19.5 | 1.174 | 0.17755 | -0.046 | 6.611
20 | 1.205 | 0.18553 | -0.048 | 6.493

## 56. Re 2M Mach 0.50 (2)
BIGFOIL.COM POLAR EXPORT
NACA64-216
NACA64-216 |  |  |  | Cl Max: | 1.1352 | at alpha= | 11 | deg
XFOIL ncrit=9 |  |  |  | L/D Max: | 110.219 | at alpha= | 3.5 | deg
Re: | 2000000 |  |  | Cd Min: | 0.17643 | at alpha= | 16 | deg
Mach: | 0.5 |  |  | Cl=0 at alpha= | -1.4802 | deg
|  |  |  | @ Cl=0.1, Cd= | 0.0057609
|  |  |  | @ Cl=0.4, Cd= | 0.0059013
|  |  |  | @ Cl=0.6, Cd= | 0.0061417
alpha (deg) | Cl | Cd | Cm | Cl/Cd
-15 | -0.5683 | 0.14879 | -0.0174 | -3.8195
-14.5 | -0.5631 | 0.13893 | -0.0227 | -4.0531
-14 | -0.5681 | 0.12739 | -0.0289 | -4.4595
-13.5 | -0.5977 | 0.11203 | -0.0373 | -5.3352
-13 | -0.6564 | 0.09339 | -0.0476 | -7.0286
-12 | -0.7287 | 0.06215 | -0.0709 | -11.7249
-11.5 | -0.7392 | 0.04875 | -0.0855 | -15.1631
-11 | -0.7627 | 0.04093 | -0.0868 | -18.6343
-10.5 | -0.7776 | 0.03436 | -0.0865 | -22.631
-10 | -0.7826 | 0.02908 | -0.0844 | -26.912
-9.5 | -0.7783 | 0.0248 | -0.0809 | -31.3831
-9 | -0.7656 | 0.02139 | -0.0766 | -35.7924
-8.5 | -0.7446 | 0.01868 | -0.0722 | -39.8608
-8 | -0.7267 | 0.01609 | -0.0672 | -45.1647
-7.5 | -0.7001 | 0.01422 | -0.0621 | -49.2335
-7 | -0.6776 | 0.01289 | -0.0553 | -52.5679
-6.5 | -0.6344 | 0.01185 | -0.0509 | -53.5359
-6 | -0.5811 | 0.01102 | -0.0479 | -52.7314
-5.5 | -0.5219 | 0.01036 | -0.0459 | -50.3764
-5 | -0.4597 | 0.00981 | -0.0445 | -46.8603
-4.5 | -0.3969 | 0.00924 | -0.0434 | -42.9545
-4 | -0.3357 | 0.00843 | -0.0425 | -39.8221
-3.5 | -0.2764 | 0.00727 | -0.0419 | -38.0193
-3 | -0.2153 | 0.006 | -0.0419 | -35.8833
-2.5 | -0.1446 | 0.00583 | -0.0425 | -24.8027
-2 | -0.0739 | 0.00579 | -0.0431 | -12.7634
-1.5 | -0.0028 | 0.00575 | -0.0438 | -0.48696
-1 | 0.0678 | 0.00577 | -0.0446 | 11.7504
-0.5 | 0.1389 | 0.00575 | -0.0455 | 24.1565
0 | 0.2093 | 0.0058 | -0.0462 | 36.0862
0.5 | 0.2805 | 0.00582 | -0.0471 | 48.1959
1 | 0.3512 | 0.00586 | -0.0479 | 59.9317
2 | 0.493 | 0.00598 | -0.0492 | 82.4415
2.5 | 0.5637 | 0.00608 | -0.0497 | 92.7138
3 | 0.6343 | 0.0062 | -0.05 | 102.3065
3.5 | 0.7043 | 0.00639 | -0.0501 | 110.2191
4 | 0.7676 | 0.00699 | -0.049 | 109.814
4.5 | 0.8074 | 0.00882 | -0.0448 | 91.542
5.5 | 0.8864 | 0.01155 | -0.0355 | 76.7446
6 | 0.9162 | 0.0126 | -0.0289 | 72.7143
6.5 | 0.9498 | 0.01382 | -0.0234 | 68.7265
7 | 0.9846 | 0.01531 | -0.0187 | 64.3109
7.5 | 1.0169 | 0.01718 | -0.0143 | 59.1909
8 | 1.0479 | 0.01937 | -0.0102 | 54.0991
8.5 | 1.0711 | 0.02223 | -0.006 | 48.1826
9 | 1.094 | 0.02536 | -0.0022 | 43.1388
9.5 | 1.1131 | 0.02895 | 0.0013 | 38.4491
10 | 1.1266 | 0.03314 | 0.0044 | 33.9952
10.5 | 1.1325 | 0.03819 | 0.0071 | 29.6544
11 | 1.1352 | 0.0439 | 0.0092 | 25.8588
11.5 | 1.1297 | 0.0506 | 0.0105 | 22.3261
12.5 | 1.1004 | 0.06791 | 0.0078 | 16.2038
13 | 1.0771 | 0.07932 | 0.0026 | 13.5792
13.5 | 1.0516 | 0.09223 | -0.0046 | 11.4019
14 | 1.0184 | 0.10736 | -0.0142 | 9.4858
14.5 | 0.9862 | 0.12357 | -0.0251 | 7.9809
15 | 0.9532 | 0.14093 | -0.0369 | 6.7636
15.5 | 0.9169 | 0.15989 | -0.0496 | 5.7346
16 | 0.899 | 0.17643 | -0.0604 | 5.0955

## 57. Re 3M Mach 0.00 (1)
BIGFOIL.COM POLAR EXPORT
NACA64-216
NACA64-216 |  |  |  | Cl Max: | 1.391 | at alpha= | 13.5 | deg
JavaFoil+Calcfoil stall+Eppler ext transition |  |  |  | L/D Max: | 131.34 | at alpha= | 5 | deg
Re: | 3000000 |  |  | Cd Min: | 0.00551 | at alpha= | -3.5 | deg
Mach: | 0 |  |  | Cl=0 at alpha= | -1.7787 | deg
|  |  |  | @ Cl=0.1, Cd= | 0.0055792
|  |  |  | @ Cl=0.4, Cd= | 0.0056887
|  |  |  | @ Cl=0.6, Cd= | 0.005871
alpha (deg) | Cl | Cd | Cm | Cl/Cd
-20 | -0.923 | 0.15264 | -0.009 | -6.046
-19.5 | -0.938 | 0.14443 | -0.01 | -6.497
-19 | -0.954 | 0.13495 | -0.011 | -7.069
-18.5 | -0.973 | 0.12143 | -0.012 | -8.009
-18 | -0.986 | 0.11255 | -0.013 | -8.763
-17.5 | -1.015 | 0.09149 | -0.014 | -11.092
-17 | -1.066 | 0.06048 | -0.017 | -17.619
-16.5 | -1.094 | 0.04569 | -0.018 | -23.936
-16 | -1.105 | 0.03931 | -0.019 | -28.107
-15.5 | -1.119 | 0.03173 | -0.02 | -35.248
-15 | -1.119 | 0.02843 | -0.021 | -39.368
-14.5 | -1.114 | 0.02622 | -0.022 | -42.472
-14 | -1.107 | 0.02353 | -0.023 | -47.039
-13.5 | -1.095 | 0.02153 | -0.023 | -50.85
-13 | -1.078 | 0.02022 | -0.024 | -53.297
-12.5 | -1.058 | 0.01867 | -0.025 | -56.649
-12 | -1.034 | 0.01725 | -0.026 | -59.923
-11.5 | -1.006 | 0.01616 | -0.026 | -62.219
-11 | -0.974 | 0.01516 | -0.027 | -64.26
-10.5 | -0.94 | 0.01417 | -0.028 | -66.306
-10 | -0.901 | 0.01341 | -0.029 | -67.217
-9.5 | -0.859 | 0.01266 | -0.03 | -67.818
-9 | -0.814 | 0.01199 | -0.03 | -67.905
-8.5 | -0.767 | 0.0114 | -0.031 | -67.247
-8 | -0.718 | 0.01087 | -0.032 | -66.019
-7.5 | -0.667 | 0.01038 | -0.033 | -64.207
-7 | -0.614 | 0.00993 | -0.034 | -61.827
-6.5 | -0.56 | 0.00958 | -0.034 | -58.439
-6 | -0.505 | 0.00865 | -0.035 | -58.339
-5.5 | -0.45 | 0.00898 | -0.036 | -50.066
-5 | -0.391 | 0.0087 | -0.037 | -44.903
-4.5 | -0.331 | 0.00559 | -0.038 | -59.193
-4 | -0.271 | 0.00554 | -0.038 | -48.907
-3.5 | -0.21 | 0.00551 | -0.039 | -38.141
-3 | -0.149 | 0.00554 | -0.04 | -26.974
-2.5 | -0.088 | 0.00552 | -0.04 | -16.035
-2 | -0.027 | 0.00556 | -0.041 | -4.924
-1.5 | 0.034 | 0.00556 | -0.042 | 6.095
-1 | 0.095 | 0.00558 | -0.043 | 17.057
-0.5 | 0.156 | 0.00557 | -0.043 | 28.09
0 | 0.218 | 0.0056 | -0.044 | 38.884
0.5 | 0.279 | 0.0056 | -0.045 | 49.781
1 | 0.34 | 0.00561 | -0.045 | 60.661
1.5 | 0.401 | 0.00569 | -0.046 | 70.543
2 | 0.463 | 0.00576 | -0.047 | 80.307
2.5 | 0.522 | 0.00577 | -0.047 | 90.45
3 | 0.582 | 0.00585 | -0.048 | 99.634
3.5 | 0.642 | 0.00592 | -0.049 | 108.496
4 | 0.702 | 0.00596 | -0.049 | 117.654
4.5 | 0.76 | 0.00609 | -0.05 | 124.807
5 | 0.818 | 0.00623 | -0.051 | 131.34
5.5 | 0.875 | 0.01069 | -0.051 | 81.87
6 | 0.931 | 0.01116 | -0.052 | 83.442
6.5 | 0.98 | 0.01144 | -0.052 | 85.673
7 | 1.03 | 0.01191 | -0.053 | 86.455
7.5 | 1.077 | 0.01247 | -0.053 | 86.304
8 | 1.121 | 0.013 | -0.054 | 86.27
8.5 | 1.163 | 0.01364 | -0.054 | 85.296
9 | 1.203 | 0.01431 | -0.055 | 84.012
9.5 | 1.239 | 0.01508 | -0.055 | 82.144
10 | 1.272 | 0.01581 | -0.056 | 80.431
10.5 | 1.301 | 0.01671 | -0.056 | 77.827
11 | 1.327 | 0.01762 | -0.056 | 75.276
11.5 | 1.348 | 0.01872 | -0.057 | 72.038
12 | 1.366 | 0.01995 | -0.057 | 68.483
12.5 | 1.38 | 0.02125 | -0.057 | 64.955
13 | 1.39 | 0.02278 | -0.058 | 61.012
13.5 | 1.391 | 0.0246 | -0.058 | 56.55
14 | 1.387 | 0.02669 | -0.058 | 51.974
14.5 | 1.38 | 0.02875 | -0.058 | 47.987
15 | 1.366 | 0.03148 | -0.058 | 43.403
15.5 | 1.35 | 0.03408 | -0.059 | 39.626
16 | 1.33 | 0.03752 | -0.059 | 35.435
16.5 | 1.303 | 0.04242 | -0.058 | 30.703
17 | 1.274 | 0.04753 | -0.058 | 26.8
17.5 | 1.244 | 0.05251 | -0.058 | 23.699
18 | 1.206 | 0.06149 | -0.057 | 19.619
18.5 | 1.158 | 0.0768 | -0.055 | 15.085

## 58. Re 3M Mach 0.00 (2)
BIGFOIL.COM POLAR EXPORT
NACA64-216
NACA64-216 |  |  |  | Cl Max: | 1.6013 | at alpha= | 20 | deg
XFOIL ncrit=9 |  |  |  | L/D Max: | 109.174 | at alpha= | 3.5 | deg
Re: | 3000000 |  |  | Cd Min: | 0.07009 | at alpha= | 20 | deg
Mach: | 0 |  |  | Cl=0 at alpha= | -1.5431 | deg
|  |  |  | @ Cl=0.1, Cd= | 0.0048459
|  |  |  | @ Cl=0.4, Cd= | 0.0050188
|  |  |  | @ Cl=0.6, Cd= | 0.0055073
alpha (deg) | Cl | Cd | Cm | Cl/Cd
-20 | -1.3723 | 0.06478 | -0.0452 | -21.184
-19.5 | -1.38 | 0.05795 | -0.0474 | -23.8136
-19 | -1.3847 | 0.05167 | -0.0491 | -26.7989
-18.5 | -1.3936 | 0.04521 | -0.0506 | -30.825
-18 | -1.3952 | 0.03975 | -0.0515 | -35.0994
-17.5 | -1.3838 | 0.03586 | -0.0519 | -38.589
-17 | -1.3709 | 0.0323 | -0.0519 | -42.4427
-16.5 | -1.3515 | 0.02939 | -0.0518 | -45.985
-16 | -1.3288 | 0.02684 | -0.0515 | -49.5082
-15.5 | -1.3045 | 0.02451 | -0.051 | -53.2232
-15 | -1.2785 | 0.02245 | -0.0502 | -56.9488
-14.5 | -1.2509 | 0.02062 | -0.0492 | -60.6644
-14 | -1.2213 | 0.01907 | -0.0479 | -64.043
-13 | -1.1352 | 0.01579 | -0.0505 | -71.8936
-12.5 | -1.1098 | 0.01491 | -0.047 | -74.4333
-12 | -1.0884 | 0.0141 | -0.0423 | -77.1915
-11.5 | -1.0551 | 0.0135 | -0.0392 | -78.1556
-11 | -1.0135 | 0.01293 | -0.0376 | -78.3836
-10.5 | -0.9684 | 0.0124 | -0.0364 | -78.0968
-10 | -0.9245 | 0.01168 | -0.035 | -79.1524
-9.5 | -0.8757 | 0.01118 | -0.0344 | -78.3274
-9 | -0.8252 | 0.01074 | -0.034 | -76.8343
-8.5 | -0.7732 | 0.01036 | -0.0338 | -74.6332
-8 | -0.7219 | 0.00987 | -0.0335 | -73.1408
-7.5 | -0.6684 | 0.00952 | -0.0335 | -70.2101
-7 | -0.6142 | 0.00917 | -0.0336 | -66.9793
-6.5 | -0.5596 | 0.00882 | -0.0337 | -63.4467
-6 | -0.5044 | 0.00851 | -0.034 | -59.2714
-5.5 | -0.4488 | 0.00819 | -0.0343 | -54.7985
-5 | -0.3935 | 0.00776 | -0.0346 | -50.7088
-4.5 | -0.338 | 0.00731 | -0.035 | -46.238
-4 | -0.2827 | 0.00676 | -0.0354 | -41.8195
-3.5 | -0.2278 | 0.00596 | -0.036 | -38.2215
-3 | -0.172 | 0.00519 | -0.0367 | -33.1407
-2.5 | -0.1133 | 0.00502 | -0.0375 | -22.5697
-2 | -0.0541 | 0.00491 | -0.0383 | -11.0183
-1.5 | 0.0051 | 0.0049 | -0.0391 | 1.0408
-1 | 0.0646 | 0.00484 | -0.0399 | 13.3471
0 | 0.1836 | 0.00486 | -0.0415 | 37.7778
0.5 | 0.2429 | 0.00489 | -0.0423 | 49.6728
1 | 0.3024 | 0.00492 | -0.0431 | 61.4634
1.5 | 0.3615 | 0.00496 | -0.0439 | 72.8831
2 | 0.4204 | 0.00505 | -0.0446 | 83.2475
2.5 | 0.4792 | 0.00512 | -0.0453 | 93.5938
3 | 0.5375 | 0.00526 | -0.046 | 102.1863
3.5 | 0.595 | 0.00545 | -0.0465 | 109.1743
4 | 0.6482 | 0.00606 | -0.0464 | 106.9637
4.5 | 0.697 | 0.00709 | -0.0458 | 98.3075
5 | 0.7461 | 0.00799 | -0.0451 | 93.3792
5.5 | 0.7967 | 0.00871 | -0.0447 | 91.4696
6 | 0.8475 | 0.00934 | -0.0442 | 90.7388
6.5 | 0.898 | 0.00993 | -0.0437 | 90.433
7 | 0.9493 | 0.01042 | -0.0433 | 91.1036
7.5 | 0.9999 | 0.0109 | -0.0428 | 91.7339
8 | 1.0504 | 0.01134 | -0.0423 | 92.6279
8.5 | 1.0983 | 0.01188 | -0.0413 | 92.4495
9 | 1.1461 | 0.01237 | -0.0404 | 92.6516
9.5 | 1.1901 | 0.01299 | -0.0389 | 91.6166
10 | 1.2318 | 0.01361 | -0.037 | 90.507
10.5 | 1.2657 | 0.0142 | -0.0337 | 89.1338
11 | 1.2943 | 0.01497 | -0.0298 | 86.4596
11.5 | 1.3185 | 0.01608 | -0.0257 | 81.9963
13 | 1.3972 | 0.01961 | -0.0163 | 71.2494
13.5 | 1.4228 | 0.02133 | -0.0141 | 66.7042
14 | 1.4454 | 0.02337 | -0.0119 | 61.8485
14.5 | 1.4636 | 0.02586 | -0.0098 | 56.5971
15 | 1.4866 | 0.02812 | -0.0083 | 52.8663
15.5 | 1.5073 | 0.03064 | -0.0069 | 49.1939
16 | 1.5262 | 0.03344 | -0.0058 | 45.64
16.5 | 1.5441 | 0.03647 | -0.0049 | 42.3389
17 | 1.5591 | 0.03994 | -0.0043 | 39.0361
17.5 | 1.5714 | 0.04384 | -0.004 | 35.844
18 | 1.5781 | 0.04857 | -0.004 | 32.4912
18.5 | 1.5825 | 0.05376 | -0.0044 | 29.4364
19 | 1.5904 | 0.05882 | -0.0053 | 27.0384
19.5 | 1.5954 | 0.0644 | -0.0066 | 24.7733
20 | 1.6013 | 0.07009 | -0.0082 | 22.8463

## 59. Re 3M Mach 0.10 (1)
BIGFOIL.COM POLAR EXPORT
NACA64-216
NACA64-216 |  |  |  | Cl Max: | 1.379 | at alpha= | 13 | deg
JavaFoil+Calcfoil stall+Eppler ext transition |  |  |  | L/D Max: | 131.906 | at alpha= | 5 | deg
Re: | 3000000 |  |  | Cd Min: | 0.00553 | at alpha= | -2.5 | deg
Mach: | 0.1 |  |  | Cl=0 at alpha= | -1.7742 | deg
|  |  |  | @ Cl=0.1, Cd= | 0.0055693
|  |  |  | @ Cl=0.4, Cd= | 0.005689
|  |  |  | @ Cl=0.6, Cd= | 0.0058597
alpha (deg) | Cl | Cd | Cm | Cl/Cd
-20 | -0.875 | 0.15791 | -0.009 | -5.542
-19.5 | -0.894 | 0.14989 | -0.01 | -5.965
-19 | -0.912 | 0.14132 | -0.01 | -6.452
-18.5 | -0.929 | 0.13092 | -0.011 | -7.099
-18 | -0.949 | 0.11865 | -0.012 | -7.997
-17.5 | -0.97 | 0.1046 | -0.013 | -9.275
-17 | -1.01 | 0.07803 | -0.016 | -12.945
-16.5 | -1.057 | 0.05241 | -0.018 | -20.168
-16 | -1.076 | 0.04324 | -0.019 | -24.891
-15.5 | -1.095 | 0.03422 | -0.02 | -31.999
-15 | -1.1 | 0.03027 | -0.021 | -36.339
-14.5 | -1.099 | 0.02719 | -0.022 | -40.442
-14 | -1.096 | 0.02421 | -0.023 | -45.269
-13.5 | -1.086 | 0.02223 | -0.023 | -48.857
-13 | -1.071 | 0.0207 | -0.024 | -51.738
-12.5 | -1.053 | 0.01915 | -0.025 | -54.979
-12 | -1.031 | 0.01756 | -0.026 | -58.709
-11.5 | -1.004 | 0.0166 | -0.027 | -60.469
-11 | -0.974 | 0.01541 | -0.027 | -63.203
-10.5 | -0.94 | 0.01448 | -0.028 | -64.896
-10 | -0.902 | 0.01358 | -0.029 | -66.47
-9.5 | -0.861 | 0.01281 | -0.03 | -67.15
-9 | -0.816 | 0.01211 | -0.031 | -67.341
-8.5 | -0.769 | 0.0115 | -0.031 | -66.842
-8 | -0.72 | 0.01096 | -0.032 | -65.683
-7.5 | -0.669 | 0.01046 | -0.033 | -63.966
-7 | -0.616 | 0.01004 | -0.034 | -61.395
-6.5 | -0.562 | 0.00964 | -0.035 | -58.335
-6 | -0.507 | 0.0093 | -0.035 | -54.5
-5.5 | -0.452 | 0.00898 | -0.036 | -50.315
-5 | -0.392 | 0.0087 | -0.037 | -45.115
-4.5 | -0.333 | 0.00565 | -0.038 | -58.891
-4 | -0.272 | 0.00554 | -0.039 | -49.166
-3.5 | -0.211 | 0.00556 | -0.039 | -38.03
-3 | -0.15 | 0.00556 | -0.04 | -27.023
-2.5 | -0.089 | 0.00553 | -0.041 | -16.083
-2 | -0.028 | 0.00555 | -0.041 | -4.952
-1.5 | 0.034 | 0.00555 | -0.042 | 6.129
-1 | 0.096 | 0.00557 | -0.043 | 17.174
-0.5 | 0.157 | 0.00556 | -0.044 | 28.291
0 | 0.219 | 0.00559 | -0.044 | 39.151
0.5 | 0.28 | 0.0056 | -0.045 | 50.096
1 | 0.342 | 0.00567 | -0.046 | 60.284
1.5 | 0.403 | 0.00569 | -0.046 | 70.973
2 | 0.465 | 0.00576 | -0.047 | 80.709
2.5 | 0.525 | 0.00583 | -0.048 | 90.008
3 | 0.585 | 0.00584 | -0.048 | 100.225
3.5 | 0.646 | 0.00592 | -0.049 | 109.095
4 | 0.705 | 0.00599 | -0.05 | 117.713
4.5 | 0.764 | 0.00609 | -0.05 | 125.333
5 | 0.822 | 0.00623 | -0.051 | 131.906
5.5 | 0.879 | 0.01072 | -0.052 | 82.036
6 | 0.935 | 0.01127 | -0.052 | 82.983
6.5 | 0.984 | 0.01152 | -0.053 | 85.404
7 | 1.033 | 0.01203 | -0.053 | 85.922
7.5 | 1.08 | 0.01258 | -0.054 | 85.863
8 | 1.125 | 0.01314 | -0.054 | 85.583
8.5 | 1.166 | 0.0138 | -0.054 | 84.519
9 | 1.205 | 0.0145 | -0.055 | 83.123
9.5 | 1.241 | 0.01526 | -0.055 | 81.27
10 | 1.273 | 0.01602 | -0.056 | 79.439
10.5 | 1.3 | 0.01695 | -0.056 | 76.709
11 | 1.325 | 0.01789 | -0.057 | 74.036
11.5 | 1.345 | 0.01905 | -0.057 | 70.618
12 | 1.361 | 0.02025 | -0.057 | 67.213
12.5 | 1.372 | 0.0218 | -0.058 | 62.946
13 | 1.379 | 0.02354 | -0.058 | 58.578
13.5 | 1.378 | 0.02521 | -0.058 | 54.672
14 | 1.37 | 0.02743 | -0.058 | 49.97
14.5 | 1.359 | 0.02963 | -0.058 | 45.856
15 | 1.341 | 0.03262 | -0.058 | 41.118
15.5 | 1.323 | 0.03488 | -0.059 | 37.927
16 | 1.292 | 0.04037 | -0.058 | 32.004
16.5 | 1.261 | 0.04537 | -0.058 | 27.805
17 | 1.224 | 0.05291 | -0.057 | 23.125
17.5 | 1.182 | 0.06262 | -0.057 | 18.873
18 | 1.138 | 0.07387 | -0.055 | 15.407

## 60. Re 3M Mach 0.10 (2)
BIGFOIL.COM POLAR EXPORT
NACA64-216
NACA64-216 |  |  |  | Cl Max: | 1.5848 | at alpha= | 20 | deg
XFOIL ncrit=9 |  |  |  | L/D Max: | 109.652 | at alpha= | 3.5 | deg
Re: | 3000000 |  |  | Cd Min: | 0.0751 | at alpha= | 20 | deg
Mach: | 0.1 |  |  | Cl=0 at alpha= | -1.5419 | deg
|  |  |  | @ Cl=0.1, Cd= | 0.0048618
|  |  |  | @ Cl=0.4, Cd= | 0.005019
|  |  |  | @ Cl=0.6, Cd= | 0.0054762
alpha (deg) | Cl | Cd | Cm | Cl/Cd
-20 | -1.3364 | 0.07158 | -0.0446 | -18.67
-19.5 | -1.352 | 0.06346 | -0.0474 | -21.3048
-19 | -1.3532 | 0.05739 | -0.0492 | -23.579
-18.5 | -1.36 | 0.0508 | -0.0511 | -26.7717
-18 | -1.3736 | 0.04377 | -0.0526 | -31.3822
-17.5 | -1.3718 | 0.03869 | -0.0533 | -35.4562
-17 | -1.3625 | 0.03457 | -0.0536 | -39.4128
-16.5 | -1.3459 | 0.03129 | -0.0535 | -43.0137
-16 | -1.3253 | 0.02845 | -0.0532 | -46.5835
-15.5 | -1.3022 | 0.02589 | -0.0528 | -50.2974
-15 | -1.2772 | 0.02361 | -0.052 | -54.0957
-14.5 | -1.2504 | 0.02159 | -0.051 | -57.9157
-14 | -1.2214 | 0.01986 | -0.0498 | -61.5005
-13 | -1.1402 | 0.01645 | -0.0514 | -69.3131
-12.5 | -1.1066 | 0.01532 | -0.0497 | -72.2324
-12 | -1.0835 | 0.0144 | -0.0455 | -75.2431
-11.5 | -1.0574 | 0.01373 | -0.0411 | -77.0138
-11 | -1.0173 | 0.01311 | -0.039 | -77.5973
-10.5 | -0.9724 | 0.01258 | -0.0377 | -77.2973
-10 | -0.9289 | 0.01184 | -0.0361 | -78.4544
-9.5 | -0.8805 | 0.0113 | -0.0353 | -77.9204
-9 | -0.83 | 0.01084 | -0.0347 | -76.5683
-8.5 | -0.7776 | 0.01046 | -0.0345 | -74.3403
-8 | -0.7263 | 0.00995 | -0.034 | -72.995
-7 | -0.6179 | 0.00924 | -0.034 | -66.8723
-6.5 | -0.5632 | 0.00886 | -0.0341 | -63.5666
-6 | -0.5075 | 0.00855 | -0.0343 | -59.3567
-5.5 | -0.4516 | 0.00823 | -0.0346 | -54.8724
-5 | -0.3958 | 0.00782 | -0.0349 | -50.6138
-4.5 | -0.3401 | 0.00735 | -0.0352 | -46.2721
-4 | -0.2844 | 0.0068 | -0.0356 | -41.8235
-3.5 | -0.2293 | 0.00599 | -0.0362 | -38.2805
-3 | -0.1732 | 0.00521 | -0.0369 | -33.2438
-2.5 | -0.1142 | 0.00503 | -0.0377 | -22.7038
-2 | -0.0546 | 0.00493 | -0.0385 | -11.0751
-1.5 | 0.005 | 0.0049 | -0.0393 | 1.0204
-1 | 0.0648 | 0.00485 | -0.0401 | 13.3608
-0.5 | 0.1245 | 0.00487 | -0.0409 | 25.5647
0 | 0.1846 | 0.00487 | -0.0417 | 37.9055
0.5 | 0.2442 | 0.00491 | -0.0425 | 49.7352
1 | 0.3041 | 0.00493 | -0.0433 | 61.6836
1.5 | 0.3637 | 0.00497 | -0.0441 | 73.1791
2 | 0.4229 | 0.00505 | -0.0448 | 83.7426
2.5 | 0.4821 | 0.00513 | -0.0455 | 93.9766
3.5 | 0.5987 | 0.00546 | -0.0467 | 109.652
4 | 0.6518 | 0.00612 | -0.0465 | 106.5033
4.5 | 0.7009 | 0.00713 | -0.0458 | 98.3029
5 | 0.7502 | 0.00804 | -0.0452 | 93.3085
5.5 | 0.801 | 0.00877 | -0.0446 | 91.3341
6 | 0.8519 | 0.00941 | -0.0441 | 90.5313
6.5 | 0.9025 | 0.01002 | -0.0435 | 90.0699
7 | 0.9543 | 0.01049 | -0.0431 | 90.9724
7.5 | 1.0051 | 0.01097 | -0.0425 | 91.6226
8 | 1.0554 | 0.01144 | -0.0418 | 92.2552
8.5 | 1.1036 | 0.01198 | -0.0408 | 92.1202
9.5 | 1.1934 | 0.01319 | -0.0377 | 90.4776
10 | 1.234 | 0.01376 | -0.0355 | 89.6802
10.5 | 1.2647 | 0.01442 | -0.0315 | 87.7046
11 | 1.2931 | 0.0153 | -0.0276 | 84.5163
11.5 | 1.3172 | 0.01652 | -0.0236 | 79.7337
12 | 1.3456 | 0.01763 | -0.0205 | 76.3244
13 | 1.3963 | 0.02034 | -0.0144 | 68.648
13.5 | 1.4208 | 0.02225 | -0.0122 | 63.8562
14 | 1.441 | 0.02458 | -0.0099 | 58.6249
14.5 | 1.4618 | 0.027 | -0.008 | 54.1407
15 | 1.4841 | 0.02943 | -0.0065 | 50.4281
15.5 | 1.5038 | 0.03217 | -0.0052 | 46.7454
16 | 1.5219 | 0.0352 | -0.0041 | 43.2358
16.5 | 1.5388 | 0.0385 | -0.0033 | 39.9688
17 | 1.5521 | 0.04232 | -0.0028 | 36.6753
17.5 | 1.5606 | 0.04682 | -0.0026 | 33.3319
18 | 1.5622 | 0.05235 | -0.0029 | 29.8415
18.5 | 1.5735 | 0.05702 | -0.0035 | 27.5956
19 | 1.5797 | 0.06252 | -0.0047 | 25.2671
19.5 | 1.5819 | 0.06871 | -0.0063 | 23.0228
20 | 1.5848 | 0.0751 | -0.0083 | 21.1025

## 61. Re 3M Mach 0.25 (1)
BIGFOIL.COM POLAR EXPORT
NACA64-216
NACA64-216 |  |  |  | Cl Max: | 1.311 | at alpha= | 11.5 | deg
JavaFoil+Calcfoil stall+Eppler ext transition |  |  |  | L/D Max: | 132.328 | at alpha= | 5 | deg
Re: | 3000000 |  |  | Cd Min: | 0.00557 | at alpha= | -2.5 | deg
Mach: | 0.25 |  |  | Cl=0 at alpha= | -1.7778 | deg
|  |  |  | @ Cl=0.1, Cd= | 0.0056006
|  |  |  | @ Cl=0.4, Cd= | 0.0057466
|  |  |  | @ Cl=0.6, Cd= | 0.0059192
alpha (deg) | Cl | Cd | Cm | Cl/Cd
-18 | -0.654 | 0.15175 | -0.009 | -4.312
-17.5 | -0.697 | 0.14215 | -0.01 | -4.906
-17 | -0.736 | 0.13234 | -0.011 | -5.565
-16.5 | -0.772 | 0.12441 | -0.011 | -6.204
-16 | -0.805 | 0.11303 | -0.013 | -7.124
-15.5 | -0.835 | 0.10294 | -0.014 | -8.112
-15 | -0.86 | 0.0939 | -0.015 | -9.156
-14.5 | -0.963 | 0.04144 | -0.021 | -23.236
-14 | -0.993 | 0.03214 | -0.023 | -30.907
-13.5 | -1.01 | 0.0268 | -0.024 | -37.7
-13 | -1.015 | 0.02395 | -0.025 | -42.385
-12.5 | -1.013 | 0.02157 | -0.025 | -46.968
-12 | -1.004 | 0.01967 | -0.026 | -51.034
-11.5 | -0.987 | 0.01839 | -0.027 | -53.664
-11 | -0.966 | 0.01676 | -0.028 | -57.636
-10.5 | -0.939 | 0.01555 | -0.029 | -60.358
-10 | -0.906 | 0.01472 | -0.03 | -61.551
-9.5 | -0.867 | 0.01374 | -0.03 | -63.119
-9 | -0.825 | 0.01291 | -0.031 | -63.887
-8.5 | -0.78 | 0.0122 | -0.032 | -63.9
-8 | -0.731 | 0.01157 | -0.033 | -63.194
-7.5 | -0.681 | 0.01096 | -0.034 | -62.148
-7 | -0.628 | 0.01042 | -0.035 | -60.327
-6.5 | -0.574 | 0.00996 | -0.035 | -57.595
-6 | -0.517 | 0.00961 | -0.036 | -53.865
-5.5 | -0.46 | 0.00924 | -0.037 | -49.756
-5 | -0.403 | 0.00899 | -0.038 | -44.792
-4.5 | -0.342 | 0.00568 | -0.039 | -60.097
-4 | -0.28 | 0.00564 | -0.04 | -49.574
-3.5 | -0.217 | 0.00562 | -0.04 | -38.622
-3 | -0.154 | 0.0056 | -0.041 | -27.566
-2.5 | -0.091 | 0.00557 | -0.042 | -16.399
-2 | -0.028 | 0.00561 | -0.043 | -5.04
-1.5 | 0.035 | 0.0056 | -0.043 | 6.245
-1 | 0.098 | 0.0056 | -0.044 | 17.552
-0.5 | 0.162 | 0.00562 | -0.045 | 28.769
0 | 0.225 | 0.00565 | -0.045 | 39.81
0.5 | 0.288 | 0.00566 | -0.046 | 50.93
1 | 0.351 | 0.00567 | -0.047 | 62
1.5 | 0.415 | 0.00577 | -0.048 | 71.897
2 | 0.478 | 0.00583 | -0.048 | 82.005
2.5 | 0.539 | 0.00587 | -0.049 | 91.866
3 | 0.601 | 0.00592 | -0.05 | 101.56
3.5 | 0.663 | 0.006 | -0.05 | 110.586
4 | 0.724 | 0.00606 | -0.051 | 119.567
4.5 | 0.784 | 0.00622 | -0.052 | 126.019
5 | 0.843 | 0.00637 | -0.052 | 132.328
5.5 | 0.898 | 0.01037 | -0.053 | 86.604
6 | 0.951 | 0.01148 | -0.053 | 82.849
6.5 | 1.003 | 0.01201 | -0.054 | 83.547
7 | 1.053 | 0.01259 | -0.054 | 83.64
7.5 | 1.099 | 0.01317 | -0.055 | 83.456
8 | 1.141 | 0.0139 | -0.055 | 82.103
8.5 | 1.18 | 0.01464 | -0.056 | 80.615
9 | 1.215 | 0.01545 | -0.056 | 78.661
9.5 | 1.245 | 0.01638 | -0.057 | 76.027
10 | 1.27 | 0.01731 | -0.057 | 73.356
10.5 | 1.289 | 0.01853 | -0.057 | 69.589
11 | 1.303 | 0.0197 | -0.058 | 66.16
11.5 | 1.311 | 0.02114 | -0.058 | 62.007
12 | 1.311 | 0.02295 | -0.058 | 57.121
12.5 | 1.304 | 0.02493 | -0.059 | 52.329
13 | 1.29 | 0.02729 | -0.059 | 47.276
13.5 | 1.262 | 0.03041 | -0.059 | 41.487
14 | 1.223 | 0.0339 | -0.059 | 36.089
14.5 | 1.172 | 0.03993 | -0.058 | 29.354
15 | 1.1 | 0.05263 | -0.056 | 20.906
15.5 | 0.969 | 0.09954 | -0.044 | 9.731
16 | 0.904 | 0.11581 | -0.04 | 7.809
16.5 | 0.845 | 0.12677 | -0.038 | 6.668

## 62. Re 3M Mach 0.25 (2)
BIGFOIL.COM POLAR EXPORT
NACA64-216
NACA64-216 |  |  |  | Cl Max: | 1.4891 | at alpha= | 17.5 | deg
XFOIL ncrit=9 |  |  |  | L/D Max: | 111.477 | at alpha= | 3.5 | deg
Re: | 3000000 |  |  | Cd Min: | 0.13607 | at alpha= | -20 | deg
Mach: | 0.25 |  |  | Cl=0 at alpha= | -1.5347 | deg
|  |  |  | @ Cl=0.1, Cd= | 0.0049245
|  |  |  | @ Cl=0.4, Cd= | 0.0050672
|  |  |  | @ Cl=0.6, Cd= | 0.0054846
alpha (deg) | Cl | Cd | Cm | Cl/Cd
-20 | -0.9941 | 0.13607 | -0.017 | -7.3058
-19.5 | -1.0532 | 0.11741 | -0.0282 | -8.9703
-19 | -1.1061 | 0.10119 | -0.0372 | -10.9309
-18.5 | -1.1509 | 0.08735 | -0.0442 | -13.1757
-18 | -1.1927 | 0.0747 | -0.05 | -15.9665
-17.5 | -1.2392 | 0.06239 | -0.0552 | -19.8622
-17 | -1.2576 | 0.054 | -0.0579 | -23.2889
-16.5 | -1.2682 | 0.04682 | -0.0598 | -27.0867
-16 | -1.2665 | 0.04123 | -0.0606 | -30.7179
-15.5 | -1.2584 | 0.03651 | -0.0609 | -34.4673
-15 | -1.2457 | 0.03253 | -0.0606 | -38.2939
-14.5 | -1.2278 | 0.02909 | -0.0599 | -42.2069
-14 | -1.2069 | 0.02603 | -0.059 | -46.3657
-13 | -1.1694 | 0.02101 | -0.0538 | -55.6592
-12.5 | -1.0804 | 0.01869 | -0.0635 | -57.8063
-12 | -1.0663 | 0.01685 | -0.0588 | -63.2819
-11.5 | -1.0395 | 0.01554 | -0.0552 | -66.8919
-11 | -1.0128 | 0.01443 | -0.0511 | -70.1871
-10.5 | -0.9882 | 0.01359 | -0.0458 | -72.7152
-10 | -0.9465 | 0.01289 | -0.0432 | -73.429
-9 | -0.8544 | 0.01144 | -0.0393 | -74.6853
-8.5 | -0.8021 | 0.01093 | -0.0383 | -73.3852
-8 | -0.7481 | 0.01048 | -0.0375 | -71.3836
-7.5 | -0.6948 | 0.00993 | -0.0367 | -69.9698
-7 | -0.6388 | 0.00954 | -0.0364 | -66.9602
-6.5 | -0.5823 | 0.00914 | -0.0361 | -63.709
-6 | -0.5246 | 0.0088 | -0.0361 | -59.6136
-5.5 | -0.4668 | 0.00845 | -0.0362 | -55.2426
-5 | -0.409 | 0.00808 | -0.0363 | -50.6188
-4.5 | -0.3516 | 0.00758 | -0.0365 | -46.3852
-4 | -0.294 | 0.00702 | -0.0368 | -41.8803
-3.5 | -0.2374 | 0.00623 | -0.0372 | -38.1059
-3 | -0.1801 | 0.00531 | -0.0379 | -33.9171
-2.5 | -0.1191 | 0.00508 | -0.0386 | -23.4449
-2 | -0.0576 | 0.005 | -0.0394 | -11.52
-1.5 | 0.0043 | 0.00495 | -0.0402 | 0.86869
-1 | 0.0659 | 0.00493 | -0.0411 | 13.3671
-0.5 | 0.128 | 0.00492 | -0.0419 | 26.0163
0 | 0.1898 | 0.00494 | -0.0427 | 38.4211
0.5 | 0.2518 | 0.00496 | -0.0436 | 50.7661
1 | 0.3135 | 0.00499 | -0.0444 | 62.8257
2 | 0.4368 | 0.0051 | -0.0459 | 85.6471
2.5 | 0.498 | 0.0052 | -0.0466 | 95.7692
3 | 0.5587 | 0.00534 | -0.0471 | 104.6255
3.5 | 0.6187 | 0.00555 | -0.0476 | 111.4775
4 | 0.6719 | 0.00637 | -0.0471 | 105.4788
4.5 | 0.7216 | 0.00744 | -0.0461 | 96.9892
5 | 0.7719 | 0.00838 | -0.0451 | 92.1122
6 | 0.8748 | 0.00984 | -0.0432 | 88.9024
6.5 | 0.9272 | 0.01042 | -0.0423 | 88.9827
7 | 0.9797 | 0.01094 | -0.0413 | 89.5521
7.5 | 1.0314 | 0.01144 | -0.0402 | 90.1573
8.5 | 1.1278 | 0.01262 | -0.0367 | 89.3661
9 | 1.1674 | 0.01333 | -0.0335 | 87.5769
9.5 | 1.1986 | 0.01409 | -0.0289 | 85.0674
10 | 1.2303 | 0.015 | -0.0249 | 82.02
10.5 | 1.2598 | 0.01618 | -0.0211 | 77.8616
11 | 1.285 | 0.01774 | -0.0172 | 72.4352
11.5 | 1.3143 | 0.01924 | -0.014 | 68.3108
12 | 1.3398 | 0.02098 | -0.0107 | 63.8608
12.5 | 1.3628 | 0.02282 | -0.0074 | 59.7195
13 | 1.3846 | 0.02538 | -0.0049 | 54.5548
13.5 | 1.4003 | 0.02854 | -0.0024 | 49.0645
14 | 1.4226 | 0.03139 | -0.0007 | 45.3202
14.5 | 1.4414 | 0.03468 | 0.0009 | 41.5629
15 | 1.458 | 0.03837 | 0.002 | 37.9984
15.5 | 1.4737 | 0.04237 | 0.0028 | 34.7817
16 | 1.4848 | 0.04703 | 0.0032 | 31.5713
16.5 | 1.4858 | 0.05302 | 0.003 | 28.0234
17 | 1.4855 | 0.05951 | 0.0021 | 24.9622
17.5 | 1.4891 | 0.06593 | 0.0008 | 22.5861
18 | 1.4877 | 0.0733 | -0.0014 | 20.296
18.5 | 1.4817 | 0.08163 | -0.0044 | 18.1514
19 | 1.472 | 0.0909 | -0.0083 | 16.1936
19.5 | 1.4502 | 0.10244 | -0.014 | 14.1566
20 | 1.4297 | 0.11435 | -0.0205 | 12.5028

## 63. Re 3M Mach 0.50 (1)
BIGFOIL.COM POLAR EXPORT
NACA64-216
NACA64-216 |  |  |  | Cl Max: | 1.207 | at alpha= | 20 | deg
JavaFoil+Calcfoil stall+Eppler ext transition |  |  |  | L/D Max: | 128.836 | at alpha= | 4.5 | deg
Re: | 3000000 |  |  | Cd Min: | 0.00578 | at alpha= | -2 | deg
Mach: | 0.5 |  |  | Cl=0 at alpha= | -1.7747 | deg
|  |  |  | @ Cl=0.1, Cd= | 0.0058058
|  |  |  | @ Cl=0.4, Cd= | 0.0059669
|  |  |  | @ Cl=0.6, Cd= | 0.0061971
alpha (deg) | Cl | Cd | Cm | Cl/Cd
-20 | -1.016 | 0.17018 | -0.011 | -5.969
-19.5 | -0.99 | 0.16497 | -0.011 | -6.004
-19 | -0.96 | 0.15983 | -0.011 | -6.005
-18.5 | -0.932 | 0.15351 | -0.012 | -6.073
-18 | -0.905 | 0.15139 | -0.012 | -5.976
-17.5 | -0.878 | 0.14779 | -0.012 | -5.938
-17 | -0.85 | 0.14223 | -0.013 | -5.976
-16.5 | -0.821 | 0.13625 | -0.013 | -6.028
-16 | -0.794 | 0.12981 | -0.013 | -6.114
-15.5 | -0.766 | 0.12388 | -0.013 | -6.185
-15 | -0.739 | 0.1236 | -0.014 | -5.98
-14.5 | -0.71 | 0.11709 | -0.014 | -6.063
-14 | -0.682 | 0.11164 | -0.014 | -6.112
-13.5 | -0.655 | 0.10997 | -0.014 | -5.955
-13 | -0.628 | 0.10475 | -0.015 | -5.992
-12.5 | -0.599 | 0.10049 | -0.014 | -5.957
-12 | -0.571 | 0.09588 | -0.014 | -5.956
-11.5 | -0.543 | 0.09086 | -0.015 | -5.981
-11 | -0.516 | 0.08895 | -0.015 | -5.8
-10.5 | -0.488 | 0.08082 | -0.015 | -6.037
-10 | -0.461 | 0.06898 | -0.016 | -6.676
-9.5 | -0.434 | 0.06212 | -0.018 | -6.98
-9 | -0.734 | 0.01865 | -0.034 | -39.37
-8.5 | -0.76 | 0.01652 | -0.035 | -46.02
-8 | -0.745 | 0.01513 | -0.036 | -49.276
-7.5 | -0.713 | 0.01389 | -0.037 | -51.308
-7 | -0.669 | 0.01292 | -0.038 | -51.772
-6.5 | -0.618 | 0.01197 | -0.039 | -51.601
-6 | -0.562 | 0.01127 | -0.04 | -49.832
-5.5 | -0.502 | 0.01068 | -0.041 | -46.984
-5 | -0.439 | 0.01016 | -0.042 | -43.19
-4.5 | -0.374 | 0.00971 | -0.043 | -38.527
-4 | -0.312 | 0.00589 | -0.044 | -52.906
-3.5 | -0.242 | 0.00585 | -0.045 | -41.437
-3 | -0.172 | 0.00581 | -0.046 | -29.653
-2.5 | -0.102 | 0.00581 | -0.047 | -17.554
-2 | -0.032 | 0.00578 | -0.048 | -5.465
-1.5 | 0.039 | 0.00578 | -0.048 | 6.768
-1 | 0.11 | 0.00581 | -0.049 | 18.92
-0.5 | 0.181 | 0.00585 | -0.05 | 30.877
0 | 0.251 | 0.00585 | -0.051 | 43.008
0.5 | 0.322 | 0.00588 | -0.052 | 54.777
1 | 0.393 | 0.00596 | -0.052 | 65.943
1.5 | 0.464 | 0.00603 | -0.053 | 76.875
2 | 0.534 | 0.0061 | -0.054 | 87.613
2.5 | 0.602 | 0.0062 | -0.055 | 97.102
3 | 0.671 | 0.00626 | -0.056 | 107.206
3.5 | 0.739 | 0.00636 | -0.056 | 116.276
4 | 0.806 | 0.00657 | -0.057 | 122.727
4.5 | 0.871 | 0.00676 | -0.058 | 128.836
5 | 0.92 | 0.01239 | -0.058 | 74.262
5.5 | 0.977 | 0.01314 | -0.058 | 74.342
6 | 1.029 | 0.01395 | -0.059 | 73.729
6.5 | 1.075 | 0.01489 | -0.059 | 72.235
7 | 1.113 | 0.01604 | -0.06 | 69.394
7.5 | 1.134 | 0.0172 | -0.06 | 65.922
8 | 1.13 | 0.01876 | -0.061 | 60.242
8.5 | 1.074 | 0.02059 | -0.061 | 52.139
9 | 0.6 | 0.06478 | -0.03 | 9.27
9.5 | 0.629 | 0.06426 | -0.033 | 9.793
10 | 0.655 | 0.07154 | -0.031 | 9.156
10.5 | 0.682 | 0.08551 | -0.03 | 7.973
11 | 0.709 | 0.08722 | -0.031 | 8.133
11.5 | 0.737 | 0.08999 | -0.031 | 8.184
12 | 0.764 | 0.09642 | -0.032 | 7.919
12.5 | 0.793 | 0.10337 | -0.035 | 7.667
13 | 0.819 | 0.1071 | -0.035 | 7.648
13.5 | 0.846 | 0.11012 | -0.035 | 7.683
14 | 0.875 | 0.11241 | -0.037 | 7.784
14.5 | 0.902 | 0.11933 | -0.038 | 7.556
15 | 0.929 | 0.1251 | -0.038 | 7.424
15.5 | 0.956 | 0.12996 | -0.039 | 7.358
16 | 0.987 | 0.13634 | -0.042 | 7.24
16.5 | 1.012 | 0.13518 | -0.041 | 7.483
17 | 1.039 | 0.143 | -0.042 | 7.265
17.5 | 1.067 | 0.14501 | -0.044 | 7.361
18 | 1.098 | 0.15438 | -0.046 | 7.115
18.5 | 1.121 | 0.15422 | -0.045 | 7.268
19 | 1.148 | 0.16138 | -0.045 | 7.112
19.5 | 1.176 | 0.16887 | -0.047 | 6.967
20 | 1.207 | 0.17304 | -0.049 | 6.973

## 64. Re 3M Mach 0.50 (2)
BIGFOIL.COM POLAR EXPORT
NACA64-216
NACA64-216 |  |  |  | Cl Max: | 1.1927 | at alpha= | 11 | deg
XFOIL ncrit=9 |  |  |  | L/D Max: | 118.033 | at alpha= | 3.5 | deg
Re: | 3000000 |  |  | Cd Min: | 0.16422 | at alpha= | 16 | deg
Mach: | 0.5 |  |  | Cl=0 at alpha= | -1.4972 | deg
|  |  |  | @ Cl=0.1, Cd= | 0.0051918
|  |  |  | @ Cl=0.4, Cd= | 0.0053197
|  |  |  | @ Cl=0.6, Cd= | 0.0055969
alpha (deg) | Cl | Cd | Cm | Cl/Cd
-15 | -0.5812 | 0.14592 | -0.0189 | -3.983
-14.5 | -0.61 | 0.12974 | -0.0277 | -4.7017
-14 | -0.6555 | 0.11259 | -0.0374 | -5.822
-13.5 | -0.6905 | 0.09859 | -0.0449 | -7.0038
-13 | -0.7148 | 0.08451 | -0.054 | -8.4582
-12.5 | -0.7187 | 0.06619 | -0.0761 | -10.8581
-12 | -0.7485 | 0.05492 | -0.0831 | -13.6289
-11.5 | -0.7758 | 0.04577 | -0.0865 | -16.95
-11 | -0.8028 | 0.03762 | -0.088 | -21.3397
-10.5 | -0.824 | 0.0309 | -0.0869 | -26.6667
-10 | -0.8323 | 0.02569 | -0.0838 | -32.3978
-9.5 | -0.8297 | 0.02161 | -0.0795 | -38.3943
-9 | -0.8189 | 0.01833 | -0.0746 | -44.6754
-8.5 | -0.7949 | 0.01596 | -0.0697 | -49.8058
-8 | -0.7696 | 0.01397 | -0.0644 | -55.0895
-7.5 | -0.7477 | 0.0125 | -0.0573 | -59.816
-7 | -0.7076 | 0.01149 | -0.0521 | -61.584
-6.5 | -0.6541 | 0.01067 | -0.0488 | -61.3027
-5.5 | -0.5312 | 0.00948 | -0.0449 | -56.0338
-5 | -0.4659 | 0.00903 | -0.0439 | -51.5947
-4.5 | -0.4003 | 0.00859 | -0.0431 | -46.6007
-4 | -0.3359 | 0.00799 | -0.0426 | -42.0401
-3.5 | -0.2721 | 0.00722 | -0.0423 | -37.687
-2.5 | -0.1428 | 0.00536 | -0.0428 | -26.6418
-2 | -0.0719 | 0.00526 | -0.0435 | -13.6692
-1.5 | -0.0004 | 0.0052 | -0.0444 | -0.076923
-1 | 0.0705 | 0.0052 | -0.0452 | 13.5577
-0.5 | 0.142 | 0.00518 | -0.0461 | 27.4131
0 | 0.2131 | 0.00522 | -0.047 | 40.8238
0.5 | 0.2845 | 0.00525 | -0.0479 | 54.1905
1 | 0.3558 | 0.00527 | -0.0488 | 67.5142
1.5 | 0.4269 | 0.00535 | -0.0495 | 79.7944
2 | 0.4981 | 0.00542 | -0.0502 | 91.9004
2.5 | 0.5689 | 0.00554 | -0.0507 | 102.6895
3 | 0.6399 | 0.00567 | -0.0511 | 112.8571
3.5 | 0.7082 | 0.006 | -0.051 | 118.0333
4 | 0.7574 | 0.00747 | -0.0481 | 101.3922
4.5 | 0.8047 | 0.00884 | -0.0449 | 91.0294
5 | 0.8545 | 0.0099 | -0.0416 | 86.3131
5.5 | 0.9012 | 0.0109 | -0.0377 | 82.6789
6 | 0.9474 | 0.01164 | -0.0334 | 81.3918
6.5 | 0.9822 | 0.01256 | -0.0273 | 78.2006
7 | 1.02 | 0.01372 | -0.0222 | 74.344
8 | 1.0895 | 0.01711 | -0.013 | 63.6762
8.5 | 1.1182 | 0.01949 | -0.0085 | 57.373
9 | 1.1439 | 0.02229 | -0.0043 | 51.319
9.5 | 1.1658 | 0.02556 | -0.0003 | 45.6103
10 | 1.1814 | 0.02946 | 0.0034 | 40.1018
10.5 | 1.1901 | 0.0341 | 0.0067 | 34.9003
11 | 1.1927 | 0.0396 | 0.0092 | 30.1187
11.5 | 1.1841 | 0.04647 | 0.0107 | 25.481
12 | 1.1677 | 0.0547 | 0.0106 | 21.3473
12.5 | 1.144 | 0.06438 | 0.0086 | 17.7695
13 | 1.1147 | 0.07516 | 0.005 | 14.831
13.5 | 1.0872 | 0.08784 | -0.0018 | 12.377
14 | 1.0611 | 0.10159 | -0.0102 | 10.4449
14.5 | 1.036 | 0.11627 | -0.0199 | 8.9103
15 | 1.0136 | 0.13122 | -0.0299 | 7.7244
15.5 | 0.9923 | 0.14637 | -0.0402 | 6.7794
16 | 0.9598 | 0.16422 | -0.0526 | 5.8446

## 65. Re 4M Mach 0.00 (1)
BIGFOIL.COM POLAR EXPORT
NACA64-216
NACA64-216 |  |  |  | Cl Max: | 1.396 | at alpha= | 13.5 | deg
JavaFoil+Calcfoil stall+Eppler ext transition |  |  |  | L/D Max: | 128.754 | at alpha= | 4.5 | deg
Re: | 4000000 |  |  | Cd Min: | 0.00531 | at alpha= | -3 | deg
Mach: | 0 |  |  | Cl=0 at alpha= | -1.7787 | deg
|  |  |  | @ Cl=0.1, Cd= | 0.0053416
|  |  |  | @ Cl=0.4, Cd= | 0.0054593
|  |  |  | @ Cl=0.6, Cd= | 0.005638
alpha (deg) | Cl | Cd | Cm | Cl/Cd
-20 | -0.928 | 0.14514 | -0.01 | -6.393
-19.5 | -0.945 | 0.13592 | -0.011 | -6.952
-19 | -0.963 | 0.12437 | -0.012 | -7.746
-18.5 | -0.993 | 0.10287 | -0.013 | -9.652
-18 | -1.018 | 0.08711 | -0.014 | -11.687
-17.5 | -1.069 | 0.05731 | -0.016 | -18.65
-17 | -1.089 | 0.04781 | -0.017 | -22.777
-16.5 | -1.108 | 0.03904 | -0.018 | -28.367
-16 | -1.115 | 0.0346 | -0.019 | -32.242
-15.5 | -1.126 | 0.02872 | -0.02 | -39.187
-15 | -1.125 | 0.02611 | -0.021 | -43.067
-14.5 | -1.119 | 0.02418 | -0.022 | -46.271
-14 | -1.111 | 0.02184 | -0.023 | -50.891
-13.5 | -1.099 | 0.02015 | -0.023 | -54.526
-13 | -1.081 | 0.01886 | -0.024 | -57.343
-12.5 | -1.061 | 0.01745 | -0.025 | -60.79
-12 | -1.037 | 0.01616 | -0.026 | -64.164
-11.5 | -1.009 | 0.01515 | -0.027 | -66.589
-11 | -0.977 | 0.01425 | -0.027 | -68.582
-10.5 | -0.942 | 0.01335 | -0.028 | -70.572
-10 | -0.904 | 0.01264 | -0.029 | -71.525
-9.5 | -0.861 | 0.01194 | -0.03 | -72.132
-9 | -0.816 | 0.01133 | -0.03 | -72.06
-8.5 | -0.769 | 0.01081 | -0.031 | -71.144
-8 | -0.72 | 0.01031 | -0.032 | -69.781
-7.5 | -0.668 | 0.00987 | -0.033 | -67.727
-7 | -0.616 | 0.00946 | -0.034 | -65.055
-6.5 | -0.562 | 0.00915 | -0.035 | -61.404
-6 | -0.508 | 0.00888 | -0.035 | -57.155
-5.5 | -0.45 | 0.0086 | -0.036 | -52.299
-5 | -0.391 | 0.00826 | -0.037 | -47.299
-4.5 | -0.331 | 0.006 | -0.038 | -55.147
-4 | -0.271 | 0.00538 | -0.038 | -50.328
-3.5 | -0.21 | 0.00535 | -0.039 | -39.268
-3 | -0.149 | 0.00531 | -0.04 | -28.131
-2.5 | -0.088 | 0.00532 | -0.04 | -16.629
-2 | -0.027 | 0.00532 | -0.041 | -5.148
-1.5 | 0.034 | 0.00535 | -0.042 | 6.33
-1 | 0.095 | 0.00534 | -0.043 | 17.835
-0.5 | 0.156 | 0.00536 | -0.043 | 29.195
0 | 0.218 | 0.00537 | -0.044 | 40.581
0.5 | 0.279 | 0.00537 | -0.045 | 51.955
1 | 0.34 | 0.00542 | -0.045 | 62.766
1.5 | 0.401 | 0.00546 | -0.046 | 73.507
2 | 0.463 | 0.00551 | -0.047 | 83.974
2.5 | 0.522 | 0.00555 | -0.047 | 94.11
3 | 0.582 | 0.00562 | -0.048 | 103.724
3.5 | 0.642 | 0.00568 | -0.049 | 113.181
4 | 0.702 | 0.00579 | -0.049 | 121.198
4.5 | 0.76 | 0.0059 | -0.05 | 128.754
5 | 0.818 | 0.00705 | -0.051 | 116.086
5.5 | 0.875 | 0.01012 | -0.051 | 86.465
6 | 0.931 | 0.01055 | -0.052 | 88.226
6.5 | 0.986 | 0.0111 | -0.053 | 88.816
7 | 1.033 | 0.01133 | -0.053 | 91.103
7.5 | 1.08 | 0.01184 | -0.053 | 91.151
8 | 1.124 | 0.01235 | -0.054 | 91.044
8.5 | 1.167 | 0.01294 | -0.054 | 90.187
9 | 1.206 | 0.01356 | -0.055 | 88.964
9.5 | 1.242 | 0.01424 | -0.055 | 87.229
10 | 1.275 | 0.01495 | -0.056 | 85.277
10.5 | 1.304 | 0.01577 | -0.056 | 82.718
11 | 1.33 | 0.0166 | -0.056 | 80.119
11.5 | 1.352 | 0.01762 | -0.057 | 76.731
12 | 1.37 | 0.01874 | -0.057 | 73.1
12.5 | 1.384 | 0.01994 | -0.058 | 69.404
13 | 1.394 | 0.02136 | -0.058 | 65.268
13.5 | 1.396 | 0.02305 | -0.058 | 60.552
14 | 1.392 | 0.02494 | -0.058 | 55.801
14.5 | 1.385 | 0.0268 | -0.059 | 51.658
15 | 1.372 | 0.02925 | -0.059 | 46.895
15.5 | 1.356 | 0.0316 | -0.059 | 42.924
16 | 1.336 | 0.03456 | -0.059 | 38.673
16.5 | 1.311 | 0.03872 | -0.059 | 33.857
17 | 1.283 | 0.04288 | -0.059 | 29.93
17.5 | 1.255 | 0.04698 | -0.059 | 26.714
18 | 1.22 | 0.05382 | -0.058 | 22.673
18.5 | 1.179 | 0.06391 | -0.057 | 18.453

## 66. Re 4M Mach 0.00 (2)
BIGFOIL.COM POLAR EXPORT
NACA64-216
NACA64-216 |  |  |  | Cl Max: | 1.6623 | at alpha= | 20 | deg
XFOIL ncrit=9 |  |  |  | L/D Max: | 108.233 | at alpha= | 3.5 | deg
Re: | 4000000 |  |  | Cd Min: | 0.06218 | at alpha= | 20 | deg
Mach: | 0 |  |  | Cl=0 at alpha= | -1.553 | deg
|  |  |  | @ Cl=0.1, Cd= | 0.0045743
|  |  |  | @ Cl=0.4, Cd= | 0.0047562
|  |  |  | @ Cl=0.6, Cd= | 0.0055893
alpha (deg) | Cl | Cd | Cm | Cl/Cd
-20 | -1.4835 | 0.0529 | -0.0469 | -28.0435
-19.5 | -1.4812 | 0.04764 | -0.0481 | -31.0915
-19 | -1.4724 | 0.04321 | -0.049 | -34.0754
-18.5 | -1.4626 | 0.03907 | -0.0496 | -37.4354
-18 | -1.4493 | 0.03533 | -0.05 | -41.0218
-17.5 | -1.4285 | 0.03253 | -0.0501 | -43.9133
-17 | -1.4117 | 0.02938 | -0.05 | -48.0497
-16.5 | -1.3927 | 0.02649 | -0.0497 | -52.5746
-16 | -1.3724 | 0.02374 | -0.0492 | -57.8096
-15.5 | -1.3476 | 0.02147 | -0.0486 | -62.7667
-15 | -1.3191 | 0.01963 | -0.0478 | -67.1982
-13.5 | -1.1883 | 0.01545 | -0.0509 | -76.9126
-13 | -1.1654 | 0.01467 | -0.0468 | -79.441
-12.5 | -1.141 | 0.01393 | -0.0426 | -81.9095
-12 | -1.1152 | 0.01314 | -0.0383 | -84.8706
-11.5 | -1.0748 | 0.01248 | -0.0365 | -86.1218
-11 | -1.0301 | 0.01194 | -0.0353 | -86.273
-10.5 | -0.9826 | 0.01146 | -0.0344 | -85.7417
-10 | -0.9332 | 0.01103 | -0.0339 | -84.6056
-9.5 | -0.884 | 0.0105 | -0.0333 | -84.1905
-9 | -0.8328 | 0.01005 | -0.033 | -82.8657
-8.5 | -0.7799 | 0.00969 | -0.0329 | -80.485
-8 | -0.7261 | 0.00938 | -0.033 | -77.4094
-7.5 | -0.6727 | 0.00898 | -0.0329 | -74.9109
-7 | -0.6177 | 0.00868 | -0.0332 | -71.1636
-6.5 | -0.5623 | 0.00837 | -0.0334 | -67.1804
-6 | -0.5064 | 0.0081 | -0.0338 | -62.5185
-5.5 | -0.4503 | 0.00782 | -0.0342 | -57.5831
-5 | -0.3941 | 0.00749 | -0.0346 | -52.6168
-4.5 | -0.338 | 0.00708 | -0.035 | -47.7401
-4 | -0.2818 | 0.00666 | -0.0355 | -42.3123
-3.5 | -0.2258 | 0.00605 | -0.0361 | -37.3223
-3 | -0.1696 | 0.00539 | -0.0368 | -31.4657
-2.5 | -0.1122 | 0.00483 | -0.0377 | -23.2298
-2 | -0.0531 | 0.00469 | -0.0385 | -11.322
-1.5 | 0.0063 | 0.00462 | -0.0393 | 1.3636
-1 | 0.0658 | 0.00458 | -0.0402 | 14.3668
-0.5 | 0.1254 | 0.00457 | -0.041 | 27.4398
0 | 0.185 | 0.00458 | -0.0419 | 40.393
0.5 | 0.2445 | 0.0046 | -0.0427 | 53.1522
1 | 0.304 | 0.00464 | -0.0435 | 65.5172
1.5 | 0.3632 | 0.0047 | -0.0443 | 77.2766
2 | 0.4221 | 0.00479 | -0.045 | 88.1211
2.5 | 0.481 | 0.00487 | -0.0457 | 98.768
3 | 0.5388 | 0.00506 | -0.0463 | 106.4822
3.5 | 0.5942 | 0.00549 | -0.0465 | 108.2332
4 | 0.645 | 0.00636 | -0.0462 | 101.4151
4.5 | 0.6956 | 0.00721 | -0.0457 | 96.4771
5 | 0.7475 | 0.00787 | -0.0455 | 94.9809
5.5 | 0.7996 | 0.00845 | -0.0452 | 94.6272
6 | 0.8515 | 0.00901 | -0.0449 | 94.5061
6.5 | 0.9036 | 0.00951 | -0.0446 | 95.0158
7 | 0.9561 | 0.00992 | -0.0444 | 96.381
7.5 | 1.0083 | 0.01032 | -0.0442 | 97.7035
8 | 1.0588 | 0.01079 | -0.0436 | 98.1279
8.5 | 1.1095 | 0.0112 | -0.0431 | 99.0625
9 | 1.1574 | 0.01173 | -0.0422 | 98.6701
9.5 | 1.2047 | 0.01222 | -0.0412 | 98.5843
10 | 1.25 | 0.01274 | -0.0399 | 98.1162
10.5 | 1.2907 | 0.01339 | -0.0379 | 96.3928
11 | 1.3208 | 0.01404 | -0.0339 | 94.0741
11.5 | 1.3505 | 0.01477 | -0.0302 | 91.4353
12 | 1.3791 | 0.01567 | -0.0267 | 88.0089
12.5 | 1.406 | 0.01676 | -0.0235 | 83.8902
13.5 | 1.4509 | 0.01953 | -0.0166 | 74.2908
14 | 1.4773 | 0.02118 | -0.0145 | 69.7498
14.5 | 1.5027 | 0.02299 | -0.0125 | 65.3632
15 | 1.526 | 0.02506 | -0.0107 | 60.8939
15.5 | 1.5474 | 0.02737 | -0.009 | 56.5364
16 | 1.5653 | 0.03007 | -0.0074 | 52.0552
16.5 | 1.5779 | 0.03336 | -0.006 | 47.2992
17 | 1.5926 | 0.03666 | -0.005 | 43.4424
17.5 | 1.6093 | 0.03998 | -0.0045 | 40.2526
18 | 1.6256 | 0.04347 | -0.0042 | 37.3959
18.5 | 1.6382 | 0.04751 | -0.0042 | 34.4812
19 | 1.6485 | 0.05196 | -0.0046 | 31.7263
19.5 | 1.6559 | 0.05691 | -0.0052 | 29.0968
20 | 1.6623 | 0.06218 | -0.0063 | 26.7337

## 67. Re 4M Mach 0.10 (1)
BIGFOIL.COM POLAR EXPORT
NACA64-216
NACA64-216 |  |  |  | Cl Max: | 1.383 | at alpha= | 13 | deg
JavaFoil+Calcfoil stall+Eppler ext transition |  |  |  | L/D Max: | 128.816 | at alpha= | 4.5 | deg
Re: | 4000000 |  |  | Cd Min: | 0.00531 | at alpha= | -3 | deg
Mach: | 0.1 |  |  | Cl=0 at alpha= | -1.7742 | deg
|  |  |  | @ Cl=0.1, Cd= | 0.0053233
|  |  |  | @ Cl=0.4, Cd= | 0.0054575
|  |  |  | @ Cl=0.6, Cd= | 0.0056346
alpha (deg) | Cl | Cd | Cm | Cl/Cd
-20 | -0.879 | 0.15172 | -0.01 | -5.793
-19.5 | -0.898 | 0.14255 | -0.01 | -6.302
-19 | -0.917 | 0.13387 | -0.011 | -6.849
-18.5 | -0.938 | 0.12152 | -0.012 | -7.718
-18 | -0.968 | 0.10148 | -0.014 | -9.537
-17.5 | -1.021 | 0.06856 | -0.016 | -14.889
-17 | -1.058 | 0.05 | -0.017 | -21.169
-16.5 | -1.076 | 0.04257 | -0.018 | -25.288
-16 | -1.089 | 0.03705 | -0.019 | -29.399
-15.5 | -1.103 | 0.03079 | -0.02 | -35.823
-15 | -1.106 | 0.02756 | -0.021 | -40.147
-14.5 | -1.105 | 0.025 | -0.022 | -44.204
-14 | -1.1 | 0.02245 | -0.023 | -49.024
-13.5 | -1.09 | 0.02067 | -0.023 | -52.728
-13 | -1.075 | 0.01928 | -0.024 | -55.771
-12.5 | -1.056 | 0.0179 | -0.025 | -59.017
-12 | -1.034 | 0.01646 | -0.026 | -62.816
-11.5 | -1.007 | 0.01556 | -0.027 | -64.723
-11 | -0.977 | 0.01448 | -0.027 | -67.455
-10.5 | -0.942 | 0.01363 | -0.028 | -69.165
-10 | -0.905 | 0.01279 | -0.029 | -70.741
-9.5 | -0.863 | 0.01207 | -0.03 | -71.512
-9 | -0.818 | 0.01145 | -0.031 | -71.457
-8.5 | -0.771 | 0.01091 | -0.031 | -70.637
-8 | -0.722 | 0.01042 | -0.032 | -69.263
-7.5 | -0.671 | 0.00995 | -0.033 | -67.432
-7 | -0.618 | 0.00955 | -0.034 | -64.727
-6.5 | -0.564 | 0.00919 | -0.035 | -61.307
-6 | -0.51 | 0.00889 | -0.036 | -57.39
-5.5 | -0.452 | 0.0086 | -0.036 | -52.543
-5 | -0.392 | 0.00834 | -0.037 | -47.067
-4.5 | -0.333 | 0.00606 | -0.038 | -54.892
-4 | -0.272 | 0.0054 | -0.039 | -50.413
-3.5 | -0.211 | 0.00535 | -0.039 | -39.492
-3 | -0.15 | 0.00531 | -0.04 | -28.314
-2.5 | -0.089 | 0.00534 | -0.041 | -16.664
-2 | -0.028 | 0.00531 | -0.041 | -5.179
-1.5 | 0.034 | 0.00535 | -0.042 | 6.366
-1 | 0.096 | 0.00532 | -0.043 | 17.964
-0.5 | 0.157 | 0.00537 | -0.044 | 29.28
0 | 0.219 | 0.00536 | -0.044 | 40.864
0.5 | 0.28 | 0.0054 | -0.045 | 51.899
1 | 0.342 | 0.00541 | -0.046 | 63.162
1.5 | 0.403 | 0.00546 | -0.046 | 73.955
2 | 0.465 | 0.00553 | -0.047 | 84.016
2.5 | 0.525 | 0.00557 | -0.048 | 94.276
3 | 0.585 | 0.00561 | -0.048 | 104.373
3.5 | 0.646 | 0.00571 | -0.049 | 113.154
4 | 0.705 | 0.00579 | -0.05 | 121.804
4.5 | 0.764 | 0.00593 | -0.05 | 128.816
5 | 0.822 | 0.00712 | -0.051 | 115.508
5.5 | 0.879 | 0.01023 | -0.052 | 85.939
6 | 0.935 | 0.01065 | -0.052 | 87.802
6.5 | 0.99 | 0.01116 | -0.053 | 88.724
7 | 1.036 | 0.01145 | -0.053 | 90.499
7.5 | 1.083 | 0.01194 | -0.054 | 90.662
8 | 1.128 | 0.01246 | -0.054 | 90.494
8.5 | 1.17 | 0.01306 | -0.055 | 89.539
9 | 1.208 | 0.0137 | -0.055 | 88.18
9.5 | 1.244 | 0.01443 | -0.056 | 86.174
10 | 1.276 | 0.01515 | -0.056 | 84.233
10.5 | 1.304 | 0.01599 | -0.056 | 81.538
11 | 1.329 | 0.01686 | -0.057 | 78.814
11.5 | 1.349 | 0.01791 | -0.057 | 75.318
12 | 1.365 | 0.01909 | -0.057 | 71.47
12.5 | 1.376 | 0.02048 | -0.058 | 67.217
13 | 1.383 | 0.02207 | -0.058 | 62.668
13.5 | 1.382 | 0.0236 | -0.058 | 58.583
14 | 1.375 | 0.02562 | -0.059 | 53.686
14.5 | 1.364 | 0.0276 | -0.059 | 49.423
15 | 1.347 | 0.03028 | -0.059 | 44.485
15.5 | 1.329 | 0.03227 | -0.059 | 41.181
16 | 1.3 | 0.03692 | -0.059 | 35.215
16.5 | 1.271 | 0.04099 | -0.059 | 31.001
17 | 1.236 | 0.04677 | -0.058 | 26.428
17.5 | 1.198 | 0.0538 | -0.058 | 22.268
18 | 1.159 | 0.06142 | -0.057 | 18.863

## 68. Re 4M Mach 0.10 (2)
BIGFOIL.COM POLAR EXPORT
NACA64-216
NACA64-216 |  |  |  | Cl Max: | 1.6476 | at alpha= | 20 | deg
XFOIL ncrit=9 |  |  |  | L/D Max: | 108.494 | at alpha= | 3.5 | deg
Re: | 4000000 |  |  | Cd Min: | 0.06675 | at alpha= | 20 | deg
Mach: | 0.1 |  |  | Cl=0 at alpha= | -1.5511 | deg
|  |  |  | @ Cl=0.1, Cd= | 0.0045843
|  |  |  | @ Cl=0.4, Cd= | 0.0047585
|  |  |  | @ Cl=0.6, Cd= | 0.005548
alpha (deg) | Cl | Cd | Cm | Cl/Cd
-20 | -1.4588 | 0.0581 | -0.0474 | -25.1084
-19.5 | -1.4625 | 0.05188 | -0.0492 | -28.1901
-19 | -1.457 | 0.04695 | -0.0503 | -31.033
-18.5 | -1.4513 | 0.04212 | -0.0512 | -34.4563
-18 | -1.4413 | 0.03791 | -0.0517 | -38.019
-17.5 | -1.4224 | 0.03471 | -0.0519 | -40.9795
-17 | -1.4082 | 0.03122 | -0.0518 | -45.1057
-16.5 | -1.3863 | 0.02848 | -0.0516 | -48.6763
-16 | -1.3679 | 0.02546 | -0.0511 | -53.7274
-15.5 | -1.3473 | 0.02271 | -0.0504 | -59.3263
-15 | -1.3204 | 0.02061 | -0.0496 | -64.066
-14.5 | -1.2904 | 0.01887 | -0.0485 | -68.3837
-13.5 | -1.1952 | 0.01595 | -0.0519 | -74.9342
-13 | -1.1635 | 0.01506 | -0.0495 | -77.2576
-12.5 | -1.1372 | 0.01423 | -0.0458 | -79.9157
-12 | -1.1163 | 0.01345 | -0.0406 | -82.9963
-11.5 | -1.079 | 0.01269 | -0.0381 | -85.0276
-11 | -1.0352 | 0.0121 | -0.0366 | -85.5537
-10.5 | -0.988 | 0.01159 | -0.0356 | -85.2459
-9.5 | -0.8889 | 0.01064 | -0.0342 | -83.5432
-9 | -0.8379 | 0.01014 | -0.0337 | -82.6331
-8.5 | -0.7849 | 0.00976 | -0.0335 | -80.4201
-8 | -0.7307 | 0.00944 | -0.0335 | -77.4047
-7.5 | -0.6769 | 0.00903 | -0.0334 | -74.9612
-7 | -0.6217 | 0.00872 | -0.0335 | -71.2959
-6.5 | -0.5659 | 0.00842 | -0.0338 | -67.209
-6 | -0.5097 | 0.00813 | -0.0341 | -62.6937
-5 | -0.3966 | 0.00752 | -0.0348 | -52.7394
-4.5 | -0.3402 | 0.00711 | -0.0352 | -47.8481
-3.5 | -0.2272 | 0.00608 | -0.0363 | -37.3684
-3 | -0.1707 | 0.00542 | -0.037 | -31.4945
-2.5 | -0.1132 | 0.00484 | -0.0378 | -23.3884
-2 | -0.0536 | 0.0047 | -0.0387 | -11.4043
-1.5 | 0.0061 | 0.00464 | -0.0395 | 1.3147
-1 | 0.0661 | 0.00459 | -0.0404 | 14.4009
-0.5 | 0.126 | 0.00458 | -0.0412 | 27.5109
0 | 0.186 | 0.00459 | -0.0421 | 40.5229
0.5 | 0.2459 | 0.00461 | -0.0429 | 53.3406
1 | 0.3057 | 0.00465 | -0.0437 | 65.7419
1.5 | 0.3653 | 0.0047 | -0.0445 | 77.7234
2 | 0.4246 | 0.0048 | -0.0452 | 88.4583
2.5 | 0.4839 | 0.00487 | -0.0459 | 99.3634
3 | 0.5421 | 0.00507 | -0.0465 | 106.9231
3.5 | 0.5978 | 0.00551 | -0.0467 | 108.4936
4 | 0.6487 | 0.00639 | -0.0463 | 101.518
4.5 | 0.6995 | 0.00725 | -0.0458 | 96.4828
5 | 0.7515 | 0.00792 | -0.0455 | 94.8864
5.5 | 0.8038 | 0.00852 | -0.0452 | 94.3427
6 | 0.8559 | 0.00909 | -0.0448 | 94.1584
6.5 | 0.9084 | 0.00958 | -0.0445 | 94.8225
7 | 0.9611 | 0.01 | -0.0442 | 96.11
7.5 | 1.0136 | 0.0104 | -0.0439 | 97.4615
8 | 1.0645 | 0.01087 | -0.0432 | 97.9301
9 | 1.1625 | 0.01187 | -0.0415 | 97.936
9.5 | 1.2102 | 0.01234 | -0.0404 | 98.0713
10 | 1.2546 | 0.0129 | -0.0388 | 97.2558
10.5 | 1.2908 | 0.01359 | -0.0357 | 94.9816
11 | 1.3204 | 0.01427 | -0.0316 | 92.5298
11.5 | 1.3502 | 0.01509 | -0.028 | 89.4765
12 | 1.3787 | 0.01609 | -0.0246 | 85.6868
12.5 | 1.405 | 0.01731 | -0.0212 | 81.167
13.5 | 1.451 | 0.02025 | -0.0146 | 71.6543
14 | 1.4769 | 0.02204 | -0.0125 | 67.01
14.5 | 1.5017 | 0.02402 | -0.0105 | 62.5187
15 | 1.5239 | 0.02628 | -0.0086 | 57.9871
15.5 | 1.5444 | 0.0288 | -0.007 | 53.625
16 | 1.5602 | 0.0318 | -0.0054 | 49.0629
16.5 | 1.573 | 0.03527 | -0.0041 | 44.5988
17 | 1.5894 | 0.03861 | -0.0033 | 41.1655
17.5 | 1.6048 | 0.04223 | -0.0028 | 38.0014
18 | 1.6197 | 0.04606 | -0.0027 | 35.165
18.5 | 1.6308 | 0.05046 | -0.0029 | 32.3187
19 | 1.6395 | 0.05531 | -0.0034 | 29.642
19.5 | 1.6449 | 0.06077 | -0.0044 | 27.0676
20 | 1.6476 | 0.06675 | -0.0058 | 24.6831

## 69. Re 4M Mach 0.25 (1)
BIGFOIL.COM POLAR EXPORT
NACA64-216
NACA64-216 |  |  |  | Cl Max: | 1.315 | at alpha= | 12 | deg
JavaFoil+Calcfoil stall+Eppler ext transition |  |  |  | L/D Max: | 130.171 | at alpha= | 4.5 | deg
Re: | 4000000 |  |  | Cd Min: | 0.00534 | at alpha= | -3 | deg
Mach: | 0.25 |  |  | Cl=0 at alpha= | -1.7778 | deg
|  |  |  | @ Cl=0.1, Cd= | 0.0053516
|  |  |  | @ Cl=0.4, Cd= | 0.0055006
|  |  |  | @ Cl=0.6, Cd= | 0.0057087
alpha (deg) | Cl | Cd | Cm | Cl/Cd
-18 | -0.655 | 0.14942 | -0.01 | -4.384
-17.5 | -0.699 | 0.13862 | -0.01 | -5.039
-17 | -0.738 | 0.12912 | -0.011 | -5.718
-16.5 | -0.774 | 0.12083 | -0.012 | -6.408
-16 | -0.811 | 0.10689 | -0.014 | -7.584
-15.5 | -0.857 | 0.08488 | -0.016 | -10.094
-15 | -0.94 | 0.04548 | -0.02 | -20.672
-14.5 | -0.979 | 0.03408 | -0.022 | -28.739
-14 | -1.002 | 0.0285 | -0.023 | -35.164
-13.5 | -1.016 | 0.02456 | -0.024 | -41.378
-13 | -1.02 | 0.02218 | -0.025 | -45.987
-12.5 | -1.017 | 0.02008 | -0.026 | -50.644
-12 | -1.007 | 0.01839 | -0.026 | -54.756
-11.5 | -0.99 | 0.01723 | -0.027 | -57.442
-11 | -0.969 | 0.01572 | -0.028 | -61.624
-10.5 | -0.941 | 0.01463 | -0.029 | -64.349
-10 | -0.908 | 0.01385 | -0.03 | -65.614
-9.5 | -0.87 | 0.01295 | -0.03 | -67.133
-9 | -0.827 | 0.01219 | -0.031 | -67.892
-8.5 | -0.782 | 0.01154 | -0.032 | -67.767
-8 | -0.733 | 0.01094 | -0.033 | -67.041
-7.5 | -0.683 | 0.01039 | -0.034 | -65.692
-7 | -0.63 | 0.00991 | -0.035 | -63.544
-6.5 | -0.575 | 0.00949 | -0.036 | -60.644
-6 | -0.519 | 0.00917 | -0.036 | -56.596
-5.5 | -0.462 | 0.00858 | -0.037 | -53.825
-5 | -0.403 | 0.00853 | -0.038 | -47.231
-4.5 | -0.342 | 0.00619 | -0.039 | -55.143
-4 | -0.28 | 0.00544 | -0.04 | -51.422
-3.5 | -0.217 | 0.00539 | -0.04 | -40.296
-3 | -0.154 | 0.00534 | -0.041 | -28.894
-2.5 | -0.091 | 0.00538 | -0.042 | -16.977
-2 | -0.028 | 0.00536 | -0.043 | -5.272
-1.5 | 0.035 | 0.00539 | -0.043 | 6.485
-1 | 0.098 | 0.00535 | -0.044 | 18.376
-0.5 | 0.162 | 0.0054 | -0.045 | 29.921
0 | 0.225 | 0.00541 | -0.045 | 41.553
0.5 | 0.288 | 0.00542 | -0.046 | 53.121
1 | 0.351 | 0.00547 | -0.047 | 64.187
1.5 | 0.415 | 0.00551 | -0.048 | 75.23
2 | 0.478 | 0.00556 | -0.048 | 85.876
2.5 | 0.539 | 0.00563 | -0.049 | 95.706
3 | 0.601 | 0.00571 | -0.05 | 105.364
3.5 | 0.663 | 0.00578 | -0.05 | 114.647
4 | 0.724 | 0.0059 | -0.051 | 122.739
4.5 | 0.784 | 0.00602 | -0.052 | 130.171
5 | 0.843 | 0.00741 | -0.052 | 113.877
5.5 | 0.902 | 0.01063 | -0.053 | 84.798
6 | 0.954 | 0.01028 | -0.054 | 92.876
6.5 | 1.006 | 0.01142 | -0.054 | 88.099
7 | 1.055 | 0.01199 | -0.054 | 88.001
7.5 | 1.102 | 0.01251 | -0.055 | 88.048
8 | 1.144 | 0.01319 | -0.055 | 86.797
8.5 | 1.183 | 0.01387 | -0.056 | 85.34
9 | 1.218 | 0.01461 | -0.056 | 83.377
9.5 | 1.248 | 0.01547 | -0.057 | 80.713
10 | 1.274 | 0.0163 | -0.057 | 78.129
10.5 | 1.293 | 0.01747 | -0.058 | 74.036
11 | 1.307 | 0.01855 | -0.058 | 70.461
11.5 | 1.314 | 0.01988 | -0.058 | 66.125
12 | 1.315 | 0.02155 | -0.059 | 61.005
12.5 | 1.308 | 0.02335 | -0.059 | 56.038
13 | 1.295 | 0.02551 | -0.059 | 50.761
13.5 | 1.267 | 0.02825 | -0.059 | 44.851
14 | 1.23 | 0.03124 | -0.059 | 39.388
14.5 | 1.182 | 0.03597 | -0.059 | 32.86
15 | 1.121 | 0.04364 | -0.058 | 25.681
15.5 | 1.038 | 0.06034 | -0.055 | 17.206
16 | 0.917 | 0.10431 | -0.044 | 8.794
16.5 | 0.85 | 0.12006 | -0.04 | 7.084
17 | 0.787 | 0.13271 | -0.038 | 5.928

## 70. Re 4M Mach 0.25 (2)
BIGFOIL.COM POLAR EXPORT
NACA64-216
NACA64-216 |  |  |  | Cl Max: | 1.5629 | at alpha= | 18 | deg
XFOIL ncrit=9 |  |  |  | L/D Max: | 109.24 | at alpha= | 3 | deg
Re: | 4000000 |  |  | Cd Min: | 0.10941 | at alpha= | -20 | deg
Mach: | 0.25 |  |  | Cl=0 at alpha= | -1.5436 | deg
|  |  |  | @ Cl=0.1, Cd= | 0.00464
|  |  |  | @ Cl=0.4, Cd= | 0.0047871
|  |  |  | @ Cl=0.6, Cd= | 0.0054932
alpha (deg) | Cl | Cd | Cm | Cl/Cd
-20 | -1.1589 | 0.10941 | -0.0336 | -10.5923
-19.5 | -1.2241 | 0.09333 | -0.0414 | -13.1158
-19 | -1.2628 | 0.08136 | -0.0467 | -15.5211
-18.5 | -1.2956 | 0.07048 | -0.0514 | -18.3825
-18 | -1.3199 | 0.06103 | -0.055 | -21.6271
-17.5 | -1.324 | 0.05423 | -0.057 | -24.4145
-17 | -1.3334 | 0.04718 | -0.0588 | -28.262
-16.5 | -1.3332 | 0.0414 | -0.0597 | -32.2029
-16 | -1.3229 | 0.03684 | -0.06 | -35.9093
-15.5 | -1.3113 | 0.03269 | -0.0597 | -40.1132
-15 | -1.299 | 0.02877 | -0.0591 | -45.1512
-14.5 | -1.2851 | 0.02511 | -0.058 | -51.1788
-13.5 | -1.2356 | 0.02003 | -0.0549 | -61.6875
-13 | -1.1504 | 0.01804 | -0.0632 | -63.7694
-12.5 | -1.1255 | 0.01668 | -0.0595 | -67.476
-12 | -1.0975 | 0.0154 | -0.0559 | -71.2662
-11.5 | -1.0677 | 0.01436 | -0.0522 | -74.3524
-11 | -1.0528 | 0.01321 | -0.0457 | -79.6972
-10.5 | -1.0121 | 0.01246 | -0.0428 | -81.2279
-10 | -0.9655 | 0.01184 | -0.0408 | -81.5456
-9.5 | -0.9153 | 0.0113 | -0.0393 | -81
-9 | -0.8638 | 0.01076 | -0.0381 | -80.2788
-8.5 | -0.8112 | 0.0102 | -0.0371 | -79.5294
-8 | -0.7559 | 0.00978 | -0.0366 | -77.2904
-7.5 | -0.6996 | 0.00941 | -0.0362 | -74.3464
-7 | -0.6434 | 0.00899 | -0.0359 | -71.5684
-6.5 | -0.5856 | 0.00867 | -0.0358 | -67.5433
-6 | -0.5276 | 0.00832 | -0.0358 | -63.4135
-5.5 | -0.4689 | 0.00804 | -0.036 | -58.3209
-5 | -0.4103 | 0.00773 | -0.0362 | -53.0789
-4.5 | -0.3519 | 0.00731 | -0.0365 | -48.1395
-4 | -0.2933 | 0.00688 | -0.0369 | -42.6308
-3 | -0.1772 | 0.00555 | -0.038 | -31.9279
-2.5 | -0.1182 | 0.00489 | -0.0388 | -24.1718
-2 | -0.0565 | 0.00475 | -0.0396 | -11.8947
-1.5 | 0.0054 | 0.00469 | -0.0405 | 1.1514
-1 | 0.0674 | 0.00464 | -0.0414 | 14.5259
-0.5 | 0.1293 | 0.00464 | -0.0422 | 27.8664
0 | 0.1915 | 0.00464 | -0.0431 | 41.2716
0.5 | 0.2533 | 0.00467 | -0.0439 | 54.2398
1 | 0.3154 | 0.00471 | -0.0448 | 66.9639
1.5 | 0.3772 | 0.00475 | -0.0456 | 79.4105
2 | 0.4386 | 0.00485 | -0.0463 | 90.433
2.5 | 0.5001 | 0.00493 | -0.047 | 101.4402
3 | 0.5604 | 0.00513 | -0.0475 | 109.2398
3.5 | 0.6171 | 0.00565 | -0.0475 | 109.2212
4 | 0.6689 | 0.0066 | -0.0469 | 101.3485
4.5 | 0.7206 | 0.0075 | -0.0461 | 96.08
5 | 0.7739 | 0.0082 | -0.0455 | 94.378
5.5 | 0.8271 | 0.00887 | -0.0448 | 93.2469
6 | 0.8803 | 0.00946 | -0.0441 | 93.055
6.5 | 0.9349 | 0.00991 | -0.0435 | 94.3391
7 | 0.989 | 0.01036 | -0.0428 | 95.4633
7.5 | 1.0411 | 0.01089 | -0.0417 | 95.6015
8 | 1.0935 | 0.01135 | -0.0406 | 96.3436
8.5 | 1.1417 | 0.01196 | -0.0389 | 95.4599
9 | 1.1892 | 0.01251 | -0.0369 | 95.06
9.5 | 1.2286 | 0.01313 | -0.0336 | 93.572
10 | 1.2568 | 0.01399 | -0.0285 | 89.8356
10.5 | 1.2874 | 0.01496 | -0.0244 | 86.0561
11 | 1.3189 | 0.01607 | -0.0207 | 82.0722
11.5 | 1.3481 | 0.01745 | -0.0172 | 77.255
12 | 1.3739 | 0.01915 | -0.0138 | 71.7441
12.5 | 1.3966 | 0.02111 | -0.0103 | 66.1582
13.5 | 1.4451 | 0.02525 | -0.0046 | 57.2317
14 | 1.4682 | 0.02785 | -0.0024 | 52.7181
14.5 | 1.4875 | 0.03089 | -0.0004 | 48.1547
15 | 1.5012 | 0.03457 | 0.0013 | 43.4249
15.5 | 1.5136 | 0.03862 | 0.0026 | 39.1921
16 | 1.5289 | 0.0427 | 0.0034 | 35.8056
16.5 | 1.5425 | 0.04714 | 0.0038 | 32.7217
17 | 1.5518 | 0.05225 | 0.0038 | 29.6995
17.5 | 1.5586 | 0.0579 | 0.0032 | 26.9188
18 | 1.5629 | 0.06413 | 0.002 | 24.3708
18.5 | 1.5611 | 0.07136 | 0.0001 | 21.8764
19 | 1.5536 | 0.07972 | -0.0028 | 19.4882
19.5 | 1.5345 | 0.0901 | -0.0072 | 17.0311
20 | 1.5056 | 0.10253 | -0.0134 | 14.6845

## 71. Re 4M Mach 0.50 (1)
BIGFOIL.COM POLAR EXPORT
NACA64-216
NACA64-216 |  |  |  | Cl Max: | 1.211 | at alpha= | 20 | deg
JavaFoil+Calcfoil stall+Eppler ext transition |  |  |  | L/D Max: | 127.185 | at alpha= | 4 | deg
Re: | 4000000 |  |  | Cd Min: | 0.00553 | at alpha= | -2.5 | deg
Mach: | 0.5 |  |  | Cl=0 at alpha= | -1.7747 | deg
|  |  |  | @ Cl=0.1, Cd= | 0.0055514
|  |  |  | @ Cl=0.4, Cd= | 0.005722
|  |  |  | @ Cl=0.6, Cd= | 0.0058979
alpha (deg) | Cl | Cd | Cm | Cl/Cd
-20 | -1.016 | 0.16393 | -0.011 | -6.199
-19.5 | -0.992 | 0.15885 | -0.012 | -6.243
-19 | -0.962 | 0.15544 | -0.012 | -6.188
-18.5 | -0.933 | 0.14853 | -0.012 | -6.279
-18 | -0.905 | 0.14565 | -0.012 | -6.215
-17.5 | -0.878 | 0.14194 | -0.012 | -6.185
-17 | -0.852 | 0.13641 | -0.013 | -6.244
-16.5 | -0.822 | 0.13096 | -0.013 | -6.276
-16 | -0.794 | 0.12408 | -0.013 | -6.399
-15.5 | -0.767 | 0.11965 | -0.014 | -6.407
-15 | -0.74 | 0.11944 | -0.014 | -6.194
-14.5 | -0.71 | 0.11392 | -0.014 | -6.234
-14 | -0.683 | 0.10722 | -0.014 | -6.366
-13.5 | -0.655 | 0.10638 | -0.014 | -6.159
-13 | -0.628 | 0.10209 | -0.015 | -6.15
-12.5 | -0.599 | 0.09633 | -0.015 | -6.221
-12 | -0.572 | 0.08637 | -0.015 | -6.621
-11.5 | -0.545 | 0.07737 | -0.016 | -7.04
-11 | -0.517 | 0.07146 | -0.016 | -7.238
-10.5 | -0.488 | 0.0783 | -0.016 | -6.233
-10 | -0.461 | 0.06769 | -0.017 | -6.812
-9.5 | -0.435 | 0.06056 | -0.019 | -7.189
-9 | -0.738 | 0.01747 | -0.034 | -42.225
-8.5 | -0.762 | 0.0156 | -0.035 | -48.858
-8 | -0.747 | 0.01429 | -0.036 | -52.293
-7.5 | -0.714 | 0.01315 | -0.037 | -54.347
-7 | -0.67 | 0.01223 | -0.038 | -54.826
-6.5 | -0.619 | 0.01138 | -0.039 | -54.417
-6 | -0.563 | 0.0107 | -0.04 | -52.593
-5.5 | -0.503 | 0.01012 | -0.041 | -49.668
-5 | -0.44 | 0.00967 | -0.042 | -45.496
-4.5 | -0.375 | 0.00924 | -0.043 | -40.571
-4 | -0.312 | 0.00623 | -0.044 | -50.016
-3.5 | -0.242 | 0.00565 | -0.045 | -42.857
-3 | -0.172 | 0.00556 | -0.046 | -30.966
-2.5 | -0.102 | 0.00553 | -0.047 | -18.46
-2 | -0.032 | 0.00556 | -0.048 | -5.678
-1.5 | 0.039 | 0.00556 | -0.048 | 7.035
-1 | 0.11 | 0.00555 | -0.049 | 19.777
-0.5 | 0.181 | 0.00558 | -0.05 | 32.394
0 | 0.251 | 0.0056 | -0.051 | 44.873
0.5 | 0.322 | 0.00568 | -0.052 | 56.755
1 | 0.393 | 0.00572 | -0.052 | 68.66
1.5 | 0.464 | 0.00574 | -0.053 | 80.82
2 | 0.534 | 0.00583 | -0.054 | 91.603
2.5 | 0.602 | 0.0059 | -0.055 | 102.074
3 | 0.671 | 0.00601 | -0.056 | 111.664
3.5 | 0.739 | 0.00615 | -0.056 | 120.182
4 | 0.806 | 0.00634 | -0.057 | 127.185
4.5 | 0.871 | 0.00785 | -0.058 | 111.06
5 | 0.922 | 0.01179 | -0.058 | 78.233
5.5 | 0.979 | 0.01249 | -0.058 | 78.403
6 | 1.031 | 0.01325 | -0.059 | 77.807
6.5 | 1.078 | 0.01413 | -0.059 | 76.276
7 | 1.116 | 0.0152 | -0.06 | 73.382
7.5 | 1.137 | 0.01627 | -0.06 | 69.866
8 | 1.133 | 0.01773 | -0.061 | 63.904
8.5 | 1.077 | 0.01944 | -0.061 | 55.367
9 | 0.601 | 0.06302 | -0.032 | 9.544
9.5 | 0.74 | 0.02441 | -0.061 | 30.33
10 | 0.656 | 0.06981 | -0.033 | 9.402
10.5 | 0.682 | 0.08264 | -0.031 | 8.255
11 | 0.714 | 0.07284 | -0.036 | 9.798
11.5 | 0.738 | 0.08078 | -0.034 | 9.141
12 | 0.765 | 0.09014 | -0.033 | 8.482
12.5 | 0.793 | 0.09887 | -0.035 | 8.021
13 | 0.819 | 0.10265 | -0.035 | 7.982
13.5 | 0.846 | 0.10698 | -0.035 | 7.912
14 | 0.876 | 0.11029 | -0.038 | 7.946
14.5 | 0.902 | 0.11578 | -0.038 | 7.792
15 | 0.929 | 0.12006 | -0.039 | 7.741
15.5 | 0.958 | 0.12699 | -0.041 | 7.547
16 | 0.989 | 0.13149 | -0.043 | 7.524
16.5 | 1.012 | 0.13113 | -0.042 | 7.719
17 | 1.039 | 0.13599 | -0.042 | 7.642
17.5 | 1.07 | 0.14091 | -0.045 | 7.597
18 | 1.101 | 0.14904 | -0.047 | 7.388
18.5 | 1.121 | 0.14948 | -0.045 | 7.502
19 | 1.148 | 0.1562 | -0.046 | 7.351
19.5 | 1.179 | 0.15927 | -0.048 | 7.404
20 | 1.211 | 0.16504 | -0.05 | 7.34

## 72. Re 4M Mach 0.50 (2)
BIGFOIL.COM POLAR EXPORT
NACA64-216
NACA64-216 |  |  |  | Cl Max: | 1.2261 | at alpha= | 10.5 | deg
XFOIL ncrit=9 |  |  |  | L/D Max: | 118.799 | at alpha= | 3 | deg
Re: | 4000000 |  |  | Cd Min: | 0.23912 | at alpha= | -20 | deg
Mach: | 0.5 |  |  | Cl=0 at alpha= | -1.5084 | deg
|  |  |  | @ Cl=0.1, Cd= | 0.0048823
|  |  |  | @ Cl=0.4, Cd= | 0.004989
|  |  |  | @ Cl=0.6, Cd= | 0.0052821
alpha (deg) | Cl | Cd | Cm | Cl/Cd
-20 | -0.7155 | 0.23912 | 0.0338 | -2.9922
-19.5 | -0.6942 | 0.23153 | 0.0289 | -2.9983
-19 | -0.6741 | 0.22356 | 0.024 | -3.0153
-18.5 | -0.6597 | 0.21323 | 0.0184 | -3.0938
-18 | -0.6471 | 0.20284 | 0.0127 | -3.1902
-17.5 | -0.6299 | 0.1946 | 0.0078 | -3.2369
-17 | -0.6132 | 0.18613 | 0.0029 | -3.2945
-16.5 | -0.6031 | 0.17597 | -0.0026 | -3.4273
-16 | -0.6071 | 0.16273 | -0.0095 | -3.7307
-15.5 | -0.617 | 0.14937 | -0.0169 | -4.1307
-14 | -0.6902 | 0.11062 | -0.0354 | -6.2394
-13.5 | -0.7159 | 0.09106 | -0.0539 | -7.8618
-13 | -0.7316 | 0.07208 | -0.0748 | -10.1498
-12.5 | -0.7675 | 0.06053 | -0.0809 | -12.6797
-12 | -0.7971 | 0.05038 | -0.0859 | -15.8218
-11.5 | -0.8213 | 0.04184 | -0.0886 | -19.6295
-11 | -0.8437 | 0.03446 | -0.0891 | -24.4835
-10.5 | -0.8587 | 0.02846 | -0.0872 | -30.1722
-10 | -0.8637 | 0.02368 | -0.0835 | -36.4738
-9 | -0.8495 | 0.01667 | -0.0733 | -50.9598
-8.5 | -0.8268 | 0.01441 | -0.0678 | -57.3768
-8 | -0.8067 | 0.01254 | -0.0611 | -64.3301
-7.5 | -0.7761 | 0.01149 | -0.0542 | -67.5457
-7 | -0.723 | 0.01069 | -0.0505 | -67.6333
-6.5 | -0.664 | 0.01002 | -0.0478 | -66.2675
-6 | -0.6017 | 0.00943 | -0.0458 | -63.807
-5.5 | -0.536 | 0.00898 | -0.0445 | -59.6882
-5 | -0.4698 | 0.00855 | -0.0436 | -54.9474
-4.5 | -0.4026 | 0.00818 | -0.043 | -49.2176
-4 | -0.336 | 0.0077 | -0.0426 | -43.6364
-3.5 | -0.2707 | 0.00708 | -0.0424 | -38.2345
-3 | -0.2059 | 0.00624 | -0.0425 | -32.9968
-2.5 | -0.1411 | 0.00517 | -0.043 | -27.2921
-2 | -0.0703 | 0.00496 | -0.0438 | -14.1734
-1.5 | 0.0012 | 0.00491 | -0.0447 | 0.2444
-0.5 | 0.1439 | 0.00487 | -0.0465 | 29.5483
0 | 0.2157 | 0.00488 | -0.0475 | 44.2008
0.5 | 0.287 | 0.00491 | -0.0484 | 58.4521
1 | 0.3587 | 0.00496 | -0.0493 | 72.3185
1.5 | 0.4299 | 0.00501 | -0.0501 | 85.8084
2 | 0.5012 | 0.0051 | -0.0508 | 98.2745
2.5 | 0.5726 | 0.0052 | -0.0514 | 110.1154
3 | 0.6427 | 0.00541 | -0.0517 | 118.7985
3.5 | 0.7018 | 0.00633 | -0.0504 | 110.8689
4 | 0.7541 | 0.0076 | -0.0479 | 99.2237
4.5 | 0.8065 | 0.00869 | -0.0453 | 92.8078
5 | 0.8603 | 0.00958 | -0.0426 | 89.8017
5.5 | 0.913 | 0.0104 | -0.0394 | 87.7885
6 | 0.9663 | 0.01107 | -0.0361 | 87.29
6.5 | 1.0081 | 0.01174 | -0.0307 | 85.8688
7 | 1.0446 | 0.01276 | -0.0249 | 81.8652
8 | 1.1159 | 0.01578 | -0.0149 | 70.7161
8.5 | 1.1502 | 0.01776 | -0.0104 | 64.7635
9 | 1.1812 | 0.02015 | -0.0061 | 58.6203
9.5 | 1.2052 | 0.02317 | -0.0017 | 52.0155
10 | 1.2208 | 0.02691 | 0.0025 | 45.366
10.5 | 1.2261 | 0.03162 | 0.0064 | 38.7761
11 | 1.2242 | 0.03725 | 0.0094 | 32.8644
11.5 | 1.2162 | 0.0439 | 0.0113 | 27.7039
12 | 1.2024 | 0.05174 | 0.0116 | 23.2393
12.5 | 1.1824 | 0.06102 | 0.0099 | 19.3773
13 | 1.1568 | 0.07183 | 0.0059 | 16.1047
14 | 1.0883 | 0.09803 | -0.0077 | 11.1017
14.5 | 1.0597 | 0.11295 | -0.0175 | 9.382
15 | 1.0339 | 0.12824 | -0.0279 | 8.0622
15.5 | 1.0111 | 0.14357 | -0.0383 | 7.0426

## 73. Re 5M Mach 0.00 (1)
BIGFOIL.COM POLAR EXPORT
NACA64-216
NACA64-216 |  |  |  | Cl Max: | 1.399 | at alpha= | 13.5 | deg
JavaFoil+Calcfoil stall+Eppler ext transition |  |  |  | L/D Max: | 123.745 | at alpha= | 4 | deg
Re: | 5000000 |  |  | Cd Min: | 0.00514 | at alpha= | -1.5 | deg
Mach: | 0 |  |  | Cl=0 at alpha= | -1.7787 | deg
|  |  |  | @ Cl=0.1, Cd= | 0.0051892
|  |  |  | @ Cl=0.4, Cd= | 0.0052698
|  |  |  | @ Cl=0.6, Cd= | 0.005511
alpha (deg) | Cl | Cd | Cm | Cl/Cd
-20 | -0.933 | 0.13793 | -0.01 | -6.768
-19.5 | -0.952 | 0.1275 | -0.011 | -7.468
-19 | -0.975 | 0.11284 | -0.012 | -8.64
-18.5 | -1.029 | 0.07578 | -0.015 | -13.576
-18 | -1.055 | 0.06261 | -0.016 | -16.853
-17.5 | -1.077 | 0.0523 | -0.017 | -20.598
-17 | -1.099 | 0.0424 | -0.018 | -25.921
-16.5 | -1.115 | 0.03558 | -0.019 | -31.326
-16 | -1.122 | 0.03187 | -0.019 | -35.189
-15.5 | -1.13 | 0.02689 | -0.02 | -42.013
-15 | -1.128 | 0.02455 | -0.021 | -45.957
-14.5 | -1.122 | 0.02277 | -0.022 | -49.293
-14 | -1.114 | 0.02063 | -0.023 | -54.025
-13.5 | -1.101 | 0.01908 | -0.023 | -57.732
-13 | -1.084 | 0.01787 | -0.024 | -60.654
-12.5 | -1.063 | 0.01658 | -0.025 | -64.142
-12 | -1.039 | 0.01538 | -0.026 | -67.589
-11.5 | -1.011 | 0.01443 | -0.027 | -70.075
-11 | -0.979 | 0.01357 | -0.027 | -72.163
-10.5 | -0.944 | 0.01273 | -0.028 | -74.17
-10 | -0.906 | 0.01208 | -0.029 | -75.004
-9.5 | -0.863 | 0.01142 | -0.03 | -75.579
-9 | -0.818 | 0.01087 | -0.031 | -75.274
-8.5 | -0.77 | 0.01036 | -0.031 | -74.36
-8 | -0.721 | 0.00992 | -0.032 | -72.677
-7.5 | -0.67 | 0.0095 | -0.033 | -70.474
-7 | -0.617 | 0.00912 | -0.034 | -67.7
-6.5 | -0.565 | 0.00889 | -0.035 | -63.542
-6 | -0.508 | 0.00855 | -0.035 | -59.361
-5.5 | -0.45 | 0.00829 | -0.036 | -54.242
-5 | -0.391 | 0.00805 | -0.037 | -48.511
-4.5 | -0.331 | 0.00642 | -0.038 | -51.587
-4 | -0.271 | 0.00572 | -0.038 | -47.354
-3.5 | -0.21 | 0.00524 | -0.039 | -40.14
-3 | -0.149 | 0.00519 | -0.04 | -28.806
-2.5 | -0.088 | 0.00518 | -0.04 | -17.075
-2 | -0.027 | 0.00515 | -0.041 | -5.309
-1.5 | 0.034 | 0.00514 | -0.042 | 6.583
-1 | 0.095 | 0.00519 | -0.043 | 18.336
-0.5 | 0.156 | 0.00518 | -0.043 | 30.192
0 | 0.218 | 0.00521 | -0.044 | 41.818
0.5 | 0.279 | 0.00523 | -0.045 | 53.384
1 | 0.34 | 0.00526 | -0.045 | 64.665
1.5 | 0.401 | 0.00527 | -0.046 | 76.176
2 | 0.463 | 0.00533 | -0.047 | 86.867
2.5 | 0.522 | 0.00539 | -0.047 | 96.861
3 | 0.582 | 0.00549 | -0.048 | 106.102
3.5 | 0.642 | 0.00556 | -0.049 | 115.531
4 | 0.702 | 0.00567 | -0.049 | 123.745
4.5 | 0.76 | 0.00666 | -0.05 | 114.154
5 | 0.818 | 0.00767 | -0.051 | 106.696
5.5 | 0.875 | 0.00974 | -0.051 | 89.807
6 | 0.931 | 0.01015 | -0.052 | 91.677
6.5 | 0.986 | 0.01065 | -0.053 | 92.566
7 | 1.035 | 0.01021 | -0.053 | 101.398
7.5 | 1.082 | 0.01141 | -0.054 | 94.812
8 | 1.127 | 0.01188 | -0.054 | 94.848
8.5 | 1.169 | 0.01242 | -0.055 | 94.083
9 | 1.208 | 0.013 | -0.055 | 92.931
9.5 | 1.245 | 0.01364 | -0.055 | 91.235
10 | 1.278 | 0.01431 | -0.056 | 89.265
10.5 | 1.307 | 0.01508 | -0.056 | 86.714
11 | 1.333 | 0.01586 | -0.057 | 84.064
11.5 | 1.355 | 0.0168 | -0.057 | 80.64
12 | 1.373 | 0.01788 | -0.057 | 76.81
12.5 | 1.387 | 0.01906 | -0.058 | 72.774
13 | 1.397 | 0.02033 | -0.058 | 68.74
13.5 | 1.399 | 0.02191 | -0.058 | 63.863
14 | 1.396 | 0.02369 | -0.059 | 58.9
14.5 | 1.388 | 0.02541 | -0.059 | 54.642
15 | 1.376 | 0.02768 | -0.059 | 49.699
15.5 | 1.361 | 0.02985 | -0.059 | 45.582
16 | 1.341 | 0.03253 | -0.059 | 41.227
16.5 | 1.316 | 0.03625 | -0.059 | 36.31
17 | 1.29 | 0.03995 | -0.059 | 32.286
17.5 | 1.262 | 0.0436 | -0.059 | 28.94
18 | 1.228 | 0.04943 | -0.059 | 24.847
18.5 | 1.19 | 0.05756 | -0.058 | 20.67

## 74. Re 5M Mach 0.00 (2)
BIGFOIL.COM POLAR EXPORT
NACA64-216
NACA64-216 |  |  |  | Cl Max: | 1.693 | at alpha= | 20 | deg
XFOIL ncrit=9 |  |  |  | L/D Max: | 107.585 | at alpha= | 3 | deg
Re: | 5000000 |  |  | Cd Min: | 0.05839 | at alpha= | 20 | deg
Mach: | 0 |  |  | Cl=0 at alpha= | -1.5597 | deg
|  |  |  | @ Cl=0.1, Cd= | 0.0044032
|  |  |  | @ Cl=0.4, Cd= | 0.0045887
|  |  |  | @ Cl=0.6, Cd= | 0.0059084
alpha (deg) | Cl | Cd | Cm | Cl/Cd
-20 | -1.5422 | 0.04721 | -0.0468 | -32.6668
-19.5 | -1.5363 | 0.0425 | -0.0478 | -36.1482
-19 | -1.5249 | 0.03857 | -0.0483 | -39.5359
-18.5 | -1.512 | 0.03487 | -0.0486 | -43.3611
-18 | -1.4962 | 0.03162 | -0.0486 | -47.3182
-17.5 | -1.4748 | 0.02894 | -0.0485 | -50.9606
-17 | -1.4536 | 0.02626 | -0.0482 | -55.3542
-16.5 | -1.4276 | 0.02402 | -0.0479 | -59.4338
-16 | -1.3983 | 0.0221 | -0.0475 | -63.2715
-15.5 | -1.3679 | 0.02027 | -0.047 | -67.484
-15 | -1.3414 | 0.01825 | -0.0461 | -73.5014
-14 | -1.2484 | 0.01533 | -0.0494 | -81.4351
-13.5 | -1.2194 | 0.01446 | -0.0467 | -84.3292
-13 | -1.1966 | 0.01366 | -0.0424 | -87.5988
-12.5 | -1.1689 | 0.01308 | -0.0384 | -89.3654
-12 | -1.1276 | 0.01253 | -0.0366 | -89.992
-11.5 | -1.0844 | 0.01194 | -0.0352 | -90.8208
-11 | -1.0393 | 0.01134 | -0.034 | -91.649
-10.5 | -0.991 | 0.01087 | -0.0333 | -91.1684
-10 | -0.9406 | 0.01045 | -0.0329 | -90.0096
-9.5 | -0.8887 | 0.01008 | -0.0327 | -88.1647
-9 | -0.8371 | 0.00963 | -0.0324 | -86.9263
-8.5 | -0.7841 | 0.00925 | -0.0324 | -84.7676
-8 | -0.7299 | 0.00895 | -0.0325 | -81.5531
-7.5 | -0.6752 | 0.00864 | -0.0327 | -78.1481
-7 | -0.6201 | 0.00831 | -0.0329 | -74.6209
-6.5 | -0.5641 | 0.00807 | -0.0333 | -69.9009
-6 | -0.5081 | 0.00779 | -0.0336 | -65.2246
-5.5 | -0.4515 | 0.00753 | -0.0341 | -59.9602
-5 | -0.3947 | 0.00727 | -0.0346 | -54.2916
-4 | -0.2814 | 0.00653 | -0.0356 | -43.0934
-3.5 | -0.2248 | 0.00606 | -0.0362 | -37.0957
-3 | -0.1681 | 0.00549 | -0.0369 | -30.6193
-2.5 | -0.1111 | 0.00482 | -0.0378 | -23.0498
-2 | -0.0524 | 0.00456 | -0.0386 | -11.4912
-1.5 | 0.0071 | 0.00445 | -0.0395 | 1.5955
-1 | 0.0667 | 0.00442 | -0.0404 | 15.0905
-0.5 | 0.1263 | 0.00439 | -0.0412 | 28.7699
0 | 0.186 | 0.00439 | -0.0421 | 42.369
0.5 | 0.2456 | 0.00441 | -0.0429 | 55.6916
1 | 0.3049 | 0.00446 | -0.0437 | 68.3632
1.5 | 0.3641 | 0.00454 | -0.0445 | 80.1982
2 | 0.4231 | 0.00462 | -0.0452 | 91.5801
2.5 | 0.4821 | 0.00472 | -0.046 | 102.1398
3 | 0.539 | 0.00501 | -0.0464 | 107.5848
3.5 | 0.591 | 0.00579 | -0.0462 | 102.0725
4.5 | 0.6959 | 0.00717 | -0.0459 | 97.0572
5 | 0.7488 | 0.00776 | -0.0458 | 96.4948
5.5 | 0.8018 | 0.00827 | -0.0456 | 96.9528
6 | 0.8546 | 0.00876 | -0.0455 | 97.5571
6.5 | 0.9078 | 0.00918 | -0.0453 | 98.8889
7 | 0.961 | 0.00956 | -0.0452 | 100.523
7.5 | 1.0135 | 0.00995 | -0.045 | 101.8593
8 | 1.0657 | 0.01033 | -0.0447 | 103.1655
8.5 | 1.1163 | 0.01077 | -0.0442 | 103.649
9 | 1.1659 | 0.01122 | -0.0436 | 103.9127
9.5 | 1.2146 | 0.01167 | -0.0428 | 104.0788
10 | 1.2604 | 0.01222 | -0.0415 | 103.1424
10.5 | 1.304 | 0.01279 | -0.04 | 101.9547
11 | 1.3444 | 0.01333 | -0.0378 | 100.8552
11.5 | 1.3729 | 0.01398 | -0.0336 | 98.2046
12 | 1.3996 | 0.01485 | -0.0296 | 94.2492
12.5 | 1.4244 | 0.01595 | -0.0258 | 89.3041
13 | 1.4532 | 0.01699 | -0.0229 | 85.5327
14 | 1.5029 | 0.01955 | -0.0168 | 76.8747
14.5 | 1.5276 | 0.0213 | -0.0145 | 71.7183
15 | 1.5488 | 0.02339 | -0.0122 | 66.2163
15.5 | 1.5688 | 0.0257 | -0.0102 | 61.0428
16 | 1.5875 | 0.02824 | -0.0085 | 56.2146
16.5 | 1.609 | 0.03067 | -0.0072 | 52.4617
17 | 1.6271 | 0.03352 | -0.0061 | 48.5412
17.5 | 1.6436 | 0.03667 | -0.0052 | 44.8214
18 | 1.6597 | 0.04003 | -0.0047 | 41.4614
18.5 | 1.6721 | 0.04388 | -0.0044 | 38.1062
19 | 1.6832 | 0.04808 | -0.0044 | 35.0083
19.5 | 1.69 | 0.05291 | -0.0048 | 31.941
20 | 1.693 | 0.05839 | -0.0056 | 28.9947

## 75. Re 5M Mach 0.10 (1)
BIGFOIL.COM POLAR EXPORT
NACA64-216
NACA64-216 |  |  |  | Cl Max: | 1.386 | at alpha= | 13 | deg
JavaFoil+Calcfoil stall+Eppler ext transition |  |  |  | L/D Max: | 124.499 | at alpha= | 4 | deg
Re: | 5000000 |  |  | Cd Min: | 0.00517 | at alpha= | -2 | deg
Mach: | 0.1 |  |  | Cl=0 at alpha= | -1.7742 | deg
|  |  |  | @ Cl=0.1, Cd= | 0.005182
|  |  |  | @ Cl=0.4, Cd= | 0.005298
|  |  |  | @ Cl=0.6, Cd= | 0.0055146
alpha (deg) | Cl | Cd | Cm | Cl/Cd
-20 | -0.882 | 0.14691 | -0.01 | -6.002
-19.5 | -0.903 | 0.13633 | -0.011 | -6.624
-19 | -0.923 | 0.12642 | -0.011 | -7.302
-18.5 | -0.949 | 0.1107 | -0.013 | -8.571
-18 | -0.991 | 0.08357 | -0.015 | -11.853
-17.5 | -1.046 | 0.0534 | -0.017 | -19.579
-17 | -1.069 | 0.04419 | -0.018 | -24.191
-16.5 | -1.085 | 0.03818 | -0.019 | -28.427
-16 | -1.096 | 0.03381 | -0.019 | -32.43
-15.5 | -1.108 | 0.02863 | -0.02 | -38.691
-15 | -1.11 | 0.02579 | -0.021 | -43.063
-14.5 | -1.109 | 0.02349 | -0.022 | -47.196
-14 | -1.104 | 0.02119 | -0.023 | -52.071
-13.5 | -1.093 | 0.01956 | -0.024 | -55.879
-13 | -1.078 | 0.01828 | -0.024 | -58.964
-12.5 | -1.059 | 0.01699 | -0.025 | -62.336
-12 | -1.037 | 0.01565 | -0.026 | -66.227
-11.5 | -1.009 | 0.01482 | -0.027 | -68.119
-11 | -0.979 | 0.0138 | -0.027 | -70.933
-10.5 | -0.945 | 0.01299 | -0.028 | -72.704
-10 | -0.907 | 0.01223 | -0.029 | -74.189
-9.5 | -0.865 | 0.01155 | -0.03 | -74.855
-9 | -0.82 | 0.01098 | -0.031 | -74.66
-8.5 | -0.773 | 0.01046 | -0.032 | -73.848
-8 | -0.723 | 0.00999 | -0.032 | -72.382
-7.5 | -0.672 | 0.00957 | -0.033 | -70.247
-7 | -0.619 | 0.00919 | -0.034 | -67.387
-6.5 | -0.566 | 0.00857 | -0.035 | -66.041
-6 | -0.51 | 0.00855 | -0.036 | -59.658
-5.5 | -0.452 | 0.00829 | -0.036 | -54.519
-5 | -0.392 | 0.00805 | -0.037 | -48.761
-4.5 | -0.333 | 0.00643 | -0.038 | -51.752
-4 | -0.272 | 0.00574 | -0.039 | -47.401
-3.5 | -0.211 | 0.00523 | -0.039 | -40.407
-3 | -0.15 | 0.00523 | -0.04 | -28.714
-2.5 | -0.089 | 0.00518 | -0.041 | -17.172
-2 | -0.028 | 0.00517 | -0.041 | -5.324
-1.5 | 0.034 | 0.00518 | -0.042 | 6.565
-1 | 0.096 | 0.00518 | -0.043 | 18.468
-0.5 | 0.157 | 0.00521 | -0.044 | 30.197
0 | 0.219 | 0.00522 | -0.044 | 41.937
0.5 | 0.28 | 0.00522 | -0.045 | 53.73
1 | 0.342 | 0.00526 | -0.046 | 65.046
1.5 | 0.403 | 0.0053 | -0.046 | 76.135
2 | 0.465 | 0.00534 | -0.047 | 87.049
2.5 | 0.525 | 0.00538 | -0.048 | 97.496
3 | 0.585 | 0.00549 | -0.048 | 106.66
3.5 | 0.646 | 0.00559 | -0.049 | 115.485
4 | 0.705 | 0.00566 | -0.05 | 124.499
4.5 | 0.764 | 0.0067 | -0.05 | 113.973
5 | 0.822 | 0.0077 | -0.051 | 106.773
5.5 | 0.879 | 0.00983 | -0.052 | 89.409
6 | 0.935 | 0.01024 | -0.052 | 91.318
6.5 | 0.99 | 0.0107 | -0.053 | 92.537
7 | 1.039 | 0.01032 | -0.053 | 100.661
7.5 | 1.085 | 0.0115 | -0.054 | 94.39
8 | 1.13 | 0.01198 | -0.054 | 94.331
8.5 | 1.172 | 0.01254 | -0.055 | 93.444
9 | 1.211 | 0.01316 | -0.055 | 91.971
9.5 | 1.246 | 0.01382 | -0.056 | 90.153
10 | 1.279 | 0.0145 | -0.056 | 88.197
10.5 | 1.307 | 0.01529 | -0.056 | 85.497
11 | 1.332 | 0.0161 | -0.057 | 82.702
11.5 | 1.352 | 0.0171 | -0.057 | 79.043
12 | 1.368 | 0.0182 | -0.058 | 75.161
12.5 | 1.379 | 0.01949 | -0.058 | 70.772
13 | 1.386 | 0.021 | -0.058 | 66.017
13.5 | 1.386 | 0.02242 | -0.058 | 61.8
14 | 1.379 | 0.02432 | -0.059 | 56.706
14.5 | 1.368 | 0.02617 | -0.059 | 52.281
15 | 1.351 | 0.02862 | -0.059 | 47.214
15.5 | 1.333 | 0.03047 | -0.059 | 43.749
16 | 1.305 | 0.03462 | -0.059 | 37.699
16.5 | 1.277 | 0.0382 | -0.059 | 33.425
17 | 1.243 | 0.04317 | -0.059 | 28.8
17.5 | 1.207 | 0.04903 | -0.059 | 24.611
18 | 1.169 | 0.05537 | -0.058 | 21.116

## 76. Re 5M Mach 0.10 (2)
BIGFOIL.COM POLAR EXPORT
NACA64-216
NACA64-216 |  |  |  | Cl Max: | 1.6776 | at alpha= | 19.5 | deg
XFOIL ncrit=9 |  |  |  | L/D Max: | 108.028 | at alpha= | 3 | deg
Re: | 5000000 |  |  | Cd Min: | 0.06332 | at alpha= | 20 | deg
Mach: | 0.1 |  |  | Cl=0 at alpha= | -1.5584 | deg
|  |  |  | @ Cl=0.1, Cd= | 0.0044135
|  |  |  | @ Cl=0.4, Cd= | 0.0045954
|  |  |  | @ Cl=0.6, Cd= | 0.0058815
alpha (deg) | Cl | Cd | Cm | Cl/Cd
-20 | -1.5236 | 0.05158 | -0.0481 | -29.5386
-19.5 | -1.5224 | 0.04619 | -0.0493 | -32.9595
-19 | -1.514 | 0.04173 | -0.05 | -36.2809
-18.5 | -1.5043 | 0.03753 | -0.0505 | -40.0826
-18 | -1.4905 | 0.03388 | -0.0506 | -43.9935
-17.5 | -1.4712 | 0.03088 | -0.0505 | -47.6425
-17 | -1.4525 | 0.0279 | -0.0501 | -52.0609
-16.5 | -1.4283 | 0.02539 | -0.0498 | -56.2544
-16 | -1.4004 | 0.02326 | -0.0493 | -60.2064
-15.5 | -1.3712 | 0.02125 | -0.0488 | -64.5271
-15 | -1.3418 | 0.01934 | -0.048 | -69.3795
-14 | -1.2579 | 0.01592 | -0.0501 | -79.0138
-13.5 | -1.2174 | 0.0149 | -0.0497 | -81.7047
-13 | -1.1929 | 0.014 | -0.0458 | -85.2071
-12.5 | -1.1711 | 0.0133 | -0.0407 | -88.0526
-12 | -1.1324 | 0.01271 | -0.0384 | -89.0952
-11.5 | -1.0883 | 0.01219 | -0.0369 | -89.2781
-11 | -1.0448 | 0.01151 | -0.0353 | -90.7732
-10.5 | -0.9968 | 0.01099 | -0.0344 | -90.7006
-10 | -0.9465 | 0.01055 | -0.0338 | -89.7156
-9.5 | -0.8945 | 0.01016 | -0.0334 | -88.0413
-9 | -0.8423 | 0.00973 | -0.0331 | -86.5673
-8.5 | -0.7892 | 0.00932 | -0.033 | -84.6781
-8 | -0.7347 | 0.009 | -0.033 | -81.6333
-7.5 | -0.6795 | 0.0087 | -0.0331 | -78.1034
-7 | -0.6241 | 0.00836 | -0.0333 | -74.6531
-6.5 | -0.5678 | 0.0081 | -0.0336 | -70.0988
-6 | -0.5114 | 0.00782 | -0.0339 | -65.3964
-5.5 | -0.4544 | 0.00756 | -0.0343 | -60.1058
-5 | -0.3972 | 0.00729 | -0.0348 | -54.4856
-4.5 | -0.3405 | 0.00693 | -0.0352 | -49.1342
-4 | -0.2833 | 0.00655 | -0.0358 | -43.2519
-3.5 | -0.2262 | 0.0061 | -0.0364 | -37.082
-3 | -0.1692 | 0.00552 | -0.0371 | -30.6522
-2.5 | -0.112 | 0.00484 | -0.0379 | -23.1405
-2 | -0.0529 | 0.00457 | -0.0388 | -11.5755
-1.5 | 0.007 | 0.00445 | -0.0397 | 1.573
-1 | 0.0669 | 0.00443 | -0.0405 | 15.1016
-0.5 | 0.127 | 0.0044 | -0.0414 | 28.8636
0 | 0.187 | 0.0044 | -0.0423 | 42.5
0.5 | 0.247 | 0.00442 | -0.0431 | 55.8824
1 | 0.3067 | 0.00447 | -0.0439 | 68.613
1.5 | 0.3663 | 0.00455 | -0.0447 | 80.5055
2 | 0.4257 | 0.00463 | -0.0454 | 91.9438
2.5 | 0.485 | 0.00473 | -0.0462 | 102.537
3 | 0.5423 | 0.00502 | -0.0466 | 108.0279
3.5 | 0.5945 | 0.00581 | -0.0464 | 102.3236
4 | 0.6476 | 0.0065 | -0.0462 | 99.6308
4.5 | 0.6997 | 0.00722 | -0.046 | 96.9114
5.5 | 0.8062 | 0.00833 | -0.0456 | 96.7827
6 | 0.8592 | 0.00883 | -0.0454 | 97.3046
6.5 | 0.9129 | 0.00924 | -0.0452 | 98.7987
7 | 0.9664 | 0.00962 | -0.045 | 100.4574
7.5 | 1.019 | 0.01003 | -0.0447 | 101.5952
8 | 1.0716 | 0.01041 | -0.0444 | 102.9395
8.5 | 1.122 | 0.01088 | -0.0437 | 103.125
9 | 1.1721 | 0.01132 | -0.043 | 103.5424
9.5 | 1.2205 | 0.0118 | -0.042 | 103.4322
10 | 1.2654 | 0.01239 | -0.0405 | 102.1308
10.5 | 1.309 | 0.01295 | -0.0387 | 101.0811
11 | 1.3441 | 0.01351 | -0.0354 | 99.4893
11.5 | 1.372 | 0.01426 | -0.0311 | 96.2132
12 | 1.3984 | 0.01525 | -0.0271 | 91.6984
12.5 | 1.425 | 0.01638 | -0.0236 | 86.9963
13 | 1.4536 | 0.01752 | -0.0207 | 82.968
14 | 1.5026 | 0.02036 | -0.0146 | 73.8016
14.5 | 1.5263 | 0.02229 | -0.0122 | 68.4747
15 | 1.5457 | 0.02464 | -0.0099 | 62.7313
15.5 | 1.5657 | 0.0271 | -0.008 | 57.7749
16 | 1.5862 | 0.02964 | -0.0065 | 53.5155
16.5 | 1.6067 | 0.0323 | -0.0052 | 49.743
17 | 1.6243 | 0.03536 | -0.0041 | 45.9361
17.5 | 1.6398 | 0.0388 | -0.0034 | 42.2629
18 | 1.6542 | 0.0425 | -0.0029 | 38.9224
18.5 | 1.6647 | 0.04677 | -0.0028 | 35.5933
19 | 1.6738 | 0.05141 | -0.003 | 32.5579
19.5 | 1.6776 | 0.05683 | -0.0037 | 29.5196
20 | 1.6748 | 0.06332 | -0.005 | 26.4498

## 77. Re 5M Mach 0.25 (1)
BIGFOIL.COM POLAR EXPORT
NACA64-216
NACA64-216 |  |  |  | Cl Max: | 1.318 | at alpha= | 11.5 | deg
JavaFoil+Calcfoil stall+Eppler ext transition |  |  |  | L/D Max: | 125.505 | at alpha= | 4 | deg
Re: | 5000000 |  |  | Cd Min: | 0.0052 | at alpha= | -2 | deg
Mach: | 0.25 |  |  | Cl=0 at alpha= | -1.7778 | deg
|  |  |  | @ Cl=0.1, Cd= | 0.0052019
|  |  |  | @ Cl=0.4, Cd= | 0.0053253
|  |  |  | @ Cl=0.6, Cd= | 0.0055582
alpha (deg) | Cl | Cd | Cm | Cl/Cd
-18 | -0.656 | 0.14502 | -0.01 | -4.522
-17.5 | -0.7 | 0.13527 | -0.011 | -5.172
-17 | -0.74 | 0.1254 | -0.012 | -5.902
-16.5 | -0.776 | 0.11704 | -0.012 | -6.634
-16 | -0.816 | 0.10168 | -0.014 | -8.023
-15.5 | -0.901 | 0.05646 | -0.019 | -15.958
-15 | -0.955 | 0.03812 | -0.021 | -25.062
-14.5 | -0.987 | 0.03088 | -0.022 | -31.956
-14 | -1.007 | 0.02643 | -0.023 | -38.102
-13.5 | -1.02 | 0.02308 | -0.024 | -44.186
-13 | -1.023 | 0.02094 | -0.025 | -48.855
-12.5 | -1.02 | 0.01903 | -0.026 | -53.589
-12 | -1.01 | 0.01746 | -0.026 | -57.812
-11.5 | -0.992 | 0.01639 | -0.027 | -60.535
-11 | -0.971 | 0.01498 | -0.028 | -64.824
-10.5 | -0.944 | 0.01395 | -0.029 | -67.625
-10 | -0.91 | 0.01321 | -0.03 | -68.929
-9.5 | -0.872 | 0.01238 | -0.031 | -70.399
-9 | -0.829 | 0.01168 | -0.031 | -70.996
-8.5 | -0.783 | 0.01104 | -0.032 | -70.928
-8 | -0.735 | 0.0105 | -0.033 | -69.982
-7.5 | -0.684 | 0.00999 | -0.034 | -68.478
-7 | -0.631 | 0.00953 | -0.035 | -66.265
-6.5 | -0.577 | 0.00916 | -0.036 | -62.971
-6 | -0.52 | 0.00825 | -0.036 | -63.082
-5.5 | -0.463 | 0.00855 | -0.037 | -54.183
-5 | -0.403 | 0.00823 | -0.038 | -48.974
-4.5 | -0.341 | 0.00676 | -0.039 | -50.519
-4 | -0.28 | 0.00589 | -0.04 | -47.495
-3.5 | -0.217 | 0.00526 | -0.04 | -41.258
-3 | -0.154 | 0.00527 | -0.041 | -29.308
-2.5 | -0.091 | 0.00521 | -0.042 | -17.525
-2 | -0.028 | 0.0052 | -0.043 | -5.439
-1.5 | 0.035 | 0.00523 | -0.043 | 6.687
-1 | 0.098 | 0.0052 | -0.044 | 18.9
-0.5 | 0.162 | 0.00526 | -0.045 | 30.737
0 | 0.225 | 0.00525 | -0.045 | 42.821
0.5 | 0.288 | 0.00528 | -0.046 | 54.618
1 | 0.351 | 0.00531 | -0.047 | 66.129
1.5 | 0.415 | 0.00533 | -0.048 | 77.729
2 | 0.478 | 0.0054 | -0.048 | 88.418
2.5 | 0.539 | 0.00545 | -0.049 | 98.997
3 | 0.601 | 0.00556 | -0.05 | 108.239
3.5 | 0.663 | 0.00563 | -0.05 | 117.759
4 | 0.724 | 0.00577 | -0.051 | 125.505
4.5 | 0.784 | 0.00693 | -0.052 | 113.085
5 | 0.843 | 0.00815 | -0.052 | 103.468
5.5 | 0.902 | 0.01022 | -0.053 | 88.202
6 | 0.958 | 0.01069 | -0.054 | 89.615
6.5 | 1.008 | 0.01101 | -0.054 | 91.56
7 | 1.058 | 0.01154 | -0.055 | 91.614
7.5 | 1.104 | 0.01204 | -0.055 | 91.689
8 | 1.147 | 0.01266 | -0.056 | 90.575
8.5 | 1.186 | 0.0133 | -0.056 | 89.186
9 | 1.221 | 0.014 | -0.056 | 87.187
9.5 | 1.251 | 0.0148 | -0.057 | 84.526
10 | 1.277 | 0.01559 | -0.057 | 81.882
10.5 | 1.296 | 0.01668 | -0.058 | 77.69
11 | 1.31 | 0.01771 | -0.058 | 73.972
11.5 | 1.318 | 0.01896 | -0.058 | 69.496
12 | 1.318 | 0.02053 | -0.059 | 64.185
12.5 | 1.312 | 0.02223 | -0.059 | 59.014
13 | 1.298 | 0.02422 | -0.059 | 53.615
13.5 | 1.271 | 0.02674 | -0.059 | 47.52
14 | 1.235 | 0.02943 | -0.059 | 41.962
14.5 | 1.188 | 0.03354 | -0.059 | 35.413
15 | 1.13 | 0.03962 | -0.059 | 28.519
15.5 | 1.058 | 0.05033 | -0.057 | 21.024
16 | 0.937 | 0.09018 | -0.049 | 10.385
16.5 | 0.857 | 0.1133 | -0.043 | 7.563

## 78. Re 5M Mach 0.25 (2)
BIGFOIL.COM POLAR EXPORT
NACA64-216
NACA64-216 |  |  |  | Cl Max: | 1.6008 | at alpha= | 17.5 | deg
XFOIL ncrit=9 |  |  |  | L/D Max: | 110.572 | at alpha= | 3 | deg
Re: | 5000000 |  |  | Cd Min: | 0.09219 | at alpha= | -20 | deg
Mach: | 0.25 |  |  | Cl=0 at alpha= | -1.5508 | deg
|  |  |  | @ Cl=0.1, Cd= | 0.0044496
|  |  |  | @ Cl=0.4, Cd= | 0.0046118
|  |  |  | @ Cl=0.6, Cd= | 0.0057057
alpha (deg) | Cl | Cd | Cm | Cl/Cd
-20 | -1.297 | 0.09219 | -0.0417 | -14.0688
-19.5 | -1.3442 | 0.0792 | -0.0478 | -16.9722
-19 | -1.3683 | 0.06957 | -0.0518 | -19.668
-18.5 | -1.3884 | 0.06073 | -0.055 | -22.8618
-18 | -1.4023 | 0.05294 | -0.0574 | -26.4885
-17.5 | -1.3985 | 0.04731 | -0.0585 | -29.5603
-17 | -1.3994 | 0.04143 | -0.0594 | -33.7775
-16.5 | -1.3927 | 0.03654 | -0.0597 | -38.1144
-16 | -1.3788 | 0.03258 | -0.0594 | -42.3204
-15.5 | -1.3628 | 0.02893 | -0.0587 | -47.1068
-15 | -1.3416 | 0.02582 | -0.0578 | -51.9597
-14.5 | -1.3148 | 0.02322 | -0.0567 | -56.6236
-14 | -1.2995 | 0.02103 | -0.0527 | -61.7927
-13.5 | -1.2033 | 0.01814 | -0.0645 | -66.3341
-13 | -1.1827 | 0.01662 | -0.0603 | -71.1613
-12.5 | -1.155 | 0.01531 | -0.0568 | -75.4409
-12 | -1.1268 | 0.01418 | -0.0529 | -79.464
-11.5 | -1.1018 | 0.01325 | -0.0479 | -83.1547
-11 | -1.0672 | 0.01259 | -0.0438 | -84.7657
-10.5 | -1.0243 | 0.01183 | -0.0412 | -86.585
-10 | -0.9761 | 0.01121 | -0.0394 | -87.074
-9.5 | -0.9244 | 0.0107 | -0.0382 | -86.3925
-9 | -0.8706 | 0.01024 | -0.0373 | -85.0195
-8.5 | -0.8162 | 0.00976 | -0.0365 | -83.627
-8 | -0.7607 | 0.00933 | -0.036 | -81.5327
-7.5 | -0.7036 | 0.00899 | -0.0357 | -78.2647
-7 | -0.6462 | 0.00864 | -0.0355 | -74.7917
-6.5 | -0.5882 | 0.0083 | -0.0355 | -70.8675
-6 | -0.5294 | 0.00802 | -0.0357 | -66.01
-5.5 | -0.4705 | 0.00775 | -0.0359 | -60.7097
-5 | -0.4111 | 0.00747 | -0.0362 | -55.0335
-4.5 | -0.3522 | 0.00711 | -0.0365 | -49.5359
-4 | -0.2933 | 0.00672 | -0.0369 | -43.6458
-3.5 | -0.2343 | 0.00625 | -0.0375 | -37.488
-3 | -0.1756 | 0.00565 | -0.0381 | -31.0796
-2.5 | -0.1167 | 0.00491 | -0.0389 | -23.7678
-2 | -0.0557 | 0.0046 | -0.0398 | -12.1087
-1.5 | 0.0063 | 0.00449 | -0.0407 | 1.4031
-1 | 0.0683 | 0.00447 | -0.0416 | 15.2796
-0.5 | 0.1305 | 0.00443 | -0.0425 | 29.4582
0 | 0.1925 | 0.00445 | -0.0433 | 43.2584
0.5 | 0.2547 | 0.00447 | -0.0442 | 56.9799
1 | 0.3166 | 0.00451 | -0.045 | 70.1996
1.5 | 0.3783 | 0.00458 | -0.0458 | 82.5983
2 | 0.4398 | 0.00467 | -0.0466 | 94.1756
2.5 | 0.5013 | 0.00477 | -0.0473 | 105.0943
3 | 0.5606 | 0.00507 | -0.0477 | 110.572
3.5 | 0.6139 | 0.00593 | -0.0472 | 103.5245
4 | 0.6678 | 0.00669 | -0.0468 | 99.8206
4.5 | 0.7211 | 0.00745 | -0.0463 | 96.7919
5 | 0.7758 | 0.00805 | -0.0459 | 96.3727
5.5 | 0.8301 | 0.00863 | -0.0454 | 96.1877
6 | 0.8848 | 0.00914 | -0.0448 | 96.8053
6.5 | 0.94 | 0.00958 | -0.0443 | 98.1211
7 | 0.9951 | 0.00998 | -0.0438 | 99.7094
7.5 | 1.0492 | 0.01041 | -0.043 | 100.7877
8 | 1.1018 | 0.0109 | -0.0419 | 101.0826
8.5 | 1.1527 | 0.01141 | -0.0405 | 101.0254
9 | 1.2018 | 0.01195 | -0.0388 | 100.569
9.5 | 1.2454 | 0.01263 | -0.0362 | 98.6065
10 | 1.2796 | 0.01324 | -0.0319 | 96.6465
10.5 | 1.3109 | 0.01405 | -0.0274 | 93.3025
11 | 1.341 | 0.01509 | -0.0233 | 88.8668
11.5 | 1.3668 | 0.01651 | -0.0191 | 82.7862
12 | 1.3967 | 0.01791 | -0.0158 | 77.9844
13 | 1.4515 | 0.02131 | -0.0096 | 68.1136
14 | 1.4945 | 0.0259 | -0.0036 | 57.7027
14.5 | 1.5112 | 0.02902 | -0.0012 | 52.0744
15 | 1.5333 | 0.03191 | 0.0005 | 48.0508
15.5 | 1.5516 | 0.03531 | 0.0021 | 43.9422
16 | 1.5684 | 0.03904 | 0.0032 | 40.1742
16.5 | 1.5827 | 0.04323 | 0.004 | 36.6111
17 | 1.5945 | 0.04786 | 0.0044 | 33.3159
17.5 | 1.6008 | 0.05332 | 0.0042 | 30.0225
18 | 1.6006 | 0.05979 | 0.0034 | 26.7704
18.5 | 1.5977 | 0.06693 | 0.0018 | 23.8712
19 | 1.599 | 0.07394 | -0.0002 | 21.6256
19.5 | 1.5897 | 0.0826 | -0.0034 | 19.2458
20 | 1.5796 | 0.09182 | -0.0073 | 17.2032

## 79. Re 5M Mach 0.50 (1)
BIGFOIL.COM POLAR EXPORT
NACA64-216
NACA64-216 |  |  |  | Cl Max: | 1.219 | at alpha= | 20 | deg
JavaFoil+Calcfoil stall+Eppler ext transition |  |  |  | L/D Max: | 123.091 | at alpha= | 3.5 | deg
Re: | 5000000 |  |  | Cd Min: | 0.00538 | at alpha= | -2.5 | deg
Mach: | 0.5 |  |  | Cl=0 at alpha= | -1.7747 | deg
|  |  |  | @ Cl=0.1, Cd= | 0.0053972
|  |  |  | @ Cl=0.4, Cd= | 0.0055059
|  |  |  | @ Cl=0.6, Cd= | 0.0057462
alpha (deg) | Cl | Cd | Cm | Cl/Cd
-20 | -1.017 | 0.15944 | -0.011 | -6.377
-19.5 | -0.994 | 0.1546 | -0.012 | -6.432
-19 | -0.963 | 0.14874 | -0.012 | -6.475
-18.5 | -0.933 | 0.14836 | -0.012 | -6.29
-18 | -0.906 | 0.14213 | -0.012 | -6.371
-17.5 | -0.878 | 0.13858 | -0.013 | -6.337
-17 | -0.852 | 0.13134 | -0.013 | -6.49
-16.5 | -0.822 | 0.12726 | -0.013 | -6.461
-16 | -0.794 | 0.12089 | -0.013 | -6.57
-15.5 | -0.767 | 0.11745 | -0.014 | -6.529
-15 | -0.741 | 0.11511 | -0.014 | -6.435
-14.5 | -0.711 | 0.11058 | -0.014 | -6.428
-14 | -0.683 | 0.10446 | -0.014 | -6.538
-13.5 | -0.655 | 0.10373 | -0.015 | -6.319
-13 | -0.628 | 0.09976 | -0.015 | -6.295
-12.5 | -0.6 | 0.09291 | -0.015 | -6.455
-12 | -0.572 | 0.08372 | -0.016 | -6.837
-11.5 | -0.546 | 0.07545 | -0.017 | -7.234
-11 | -0.535 | 0.05823 | -0.023 | -9.182
-10.5 | -0.488 | 0.07587 | -0.016 | -6.434
-10 | -0.462 | 0.06627 | -0.017 | -6.966
-9.5 | -0.444 | 0.05365 | -0.023 | -8.27
-9 | -0.74 | 0.01665 | -0.034 | -44.413
-8.5 | -0.764 | 0.01491 | -0.035 | -51.222
-8 | -0.749 | 0.01369 | -0.036 | -54.725
-7.5 | -0.716 | 0.0126 | -0.037 | -56.807
-7 | -0.672 | 0.01173 | -0.038 | -57.246
-6.5 | -0.621 | 0.01092 | -0.039 | -56.818
-6 | -0.564 | 0.01029 | -0.04 | -54.814
-5.5 | -0.504 | 0.00974 | -0.041 | -51.709
-5 | -0.441 | 0.00932 | -0.042 | -47.298
-4.5 | -0.376 | 0.00891 | -0.043 | -42.148
-4 | -0.312 | 0.00656 | -0.044 | -47.501
-3.5 | -0.242 | 0.00551 | -0.045 | -43.952
-3 | -0.172 | 0.00542 | -0.046 | -31.765
-2.5 | -0.102 | 0.00538 | -0.047 | -18.971
-2 | -0.032 | 0.00539 | -0.048 | -5.864
-1.5 | 0.039 | 0.00538 | -0.048 | 7.27
-1 | 0.11 | 0.0054 | -0.049 | 20.347
-0.5 | 0.181 | 0.00543 | -0.05 | 33.283
0 | 0.251 | 0.00543 | -0.051 | 46.326
0.5 | 0.322 | 0.00545 | -0.052 | 59.064
1 | 0.393 | 0.0055 | -0.052 | 71.389
1.5 | 0.464 | 0.00556 | -0.053 | 83.323
2 | 0.534 | 0.00562 | -0.054 | 95.127
2.5 | 0.602 | 0.00575 | -0.055 | 104.789
3 | 0.671 | 0.00588 | -0.056 | 114.144
3.5 | 0.739 | 0.00601 | -0.056 | 123.091
4 | 0.806 | 0.00719 | -0.057 | 112.197
4.5 | 0.871 | 0.00859 | -0.058 | 101.442
5 | 0.924 | 0.01135 | -0.058 | 81.43
5.5 | 0.981 | 0.01201 | -0.059 | 81.674
6 | 1.033 | 0.01273 | -0.059 | 81.16
6.5 | 1.08 | 0.01358 | -0.06 | 79.562
7 | 1.118 | 0.01457 | -0.06 | 76.744
7.5 | 1.139 | 0.0156 | -0.061 | 73.036
8 | 1.135 | 0.01699 | -0.061 | 66.841
8.5 | 1.079 | 0.01861 | -0.061 | 57.984
9 | 0.602 | 0.06202 | -0.033 | 9.71
9.5 | 0.744 | 0.02297 | -0.062 | 32.413
10 | 0.658 | 0.06828 | -0.035 | 9.644
10.5 | 0.682 | 0.07993 | -0.031 | 8.537
11 | 0.833 | 0.02738 | -0.063 | 30.411
11.5 | 0.746 | 0.07585 | -0.04 | 9.832
12 | 0.765 | 0.08848 | -0.034 | 8.652
12.5 | 0.795 | 0.09719 | -0.037 | 8.175
13 | 0.82 | 0.09971 | -0.035 | 8.222
13.5 | 0.847 | 0.10423 | -0.036 | 8.124
14 | 0.88 | 0.10562 | -0.041 | 8.334
14.5 | 0.902 | 0.112 | -0.038 | 8.057
15 | 0.93 | 0.11613 | -0.039 | 8.005
15.5 | 0.96 | 0.12036 | -0.041 | 7.973
16 | 0.991 | 0.12768 | -0.044 | 7.761
16.5 | 1.012 | 0.12716 | -0.042 | 7.962
17 | 1.04 | 0.13062 | -0.043 | 7.96
17.5 | 1.075 | 0.136 | -0.047 | 7.901
18 | 1.104 | 0.14311 | -0.048 | 7.716
18.5 | 1.122 | 0.1455 | -0.045 | 7.712
19 | 1.15 | 0.15147 | -0.046 | 7.594
19.5 | 1.183 | 0.15385 | -0.049 | 7.689
20 | 1.219 | 0.15696 | -0.052 | 7.765

## 80. Re 5M Mach 0.50 (2)
BIGFOIL.COM POLAR EXPORT
NACA64-216
NACA64-216 |  |  |  | Cl Max: | 1.2555 | at alpha= | 10.5 | deg
XFOIL ncrit=9 |  |  |  | L/D Max: | 120.657 | at alpha= | 3 | deg
Re: | 5000000 |  |  | Cd Min: | 0.13951 | at alpha= | 15.5 | deg
Mach: | 0.5 |  |  | Cl=0 at alpha= | -1.5168 | deg
|  |  |  | @ Cl=0.1, Cd= | 0.0046527
|  |  |  | @ Cl=0.4, Cd= | 0.0047631
|  |  |  | @ Cl=0.6, Cd= | 0.0051151
alpha (deg) | Cl | Cd | Cm | Cl/Cd
-15 | -0.668 | 0.1308 | -0.0268 | -5.107
-14.5 | -0.6899 | 0.11934 | -0.0316 | -5.781
-14 | -0.7032 | 0.10045 | -0.0507 | -7.0005
-13.5 | -0.7206 | 0.08342 | -0.0669 | -8.6382
-13 | -0.7468 | 0.07119 | -0.0744 | -10.4902
-12.5 | -0.7777 | 0.05943 | -0.0817 | -13.086
-12 | -0.809 | 0.04912 | -0.0869 | -16.4699
-11.5 | -0.8417 | 0.04005 | -0.0897 | -21.0162
-11 | -0.8759 | 0.03212 | -0.0898 | -27.2696
-10.5 | -0.8908 | 0.02639 | -0.0872 | -33.7552
-10 | -0.894 | 0.02189 | -0.083 | -40.8406
-9.5 | -0.8896 | 0.01821 | -0.0778 | -48.8523
-9 | -0.8762 | 0.01535 | -0.072 | -57.0814
-8.5 | -0.8537 | 0.01326 | -0.0659 | -64.3816
-8 | -0.8346 | 0.01185 | -0.0579 | -70.4304
-7.5 | -0.7906 | 0.01085 | -0.0527 | -72.8664
-7 | -0.7337 | 0.01012 | -0.0494 | -72.5
-6.5 | -0.6711 | 0.00954 | -0.0471 | -70.3459
-6 | -0.6066 | 0.00901 | -0.0453 | -67.3252
-5.5 | -0.5399 | 0.00859 | -0.0441 | -62.8522
-5 | -0.4726 | 0.00821 | -0.0433 | -57.5639
-4.5 | -0.4043 | 0.00786 | -0.0429 | -51.4377
-4 | -0.3366 | 0.00748 | -0.0426 | -45
-3.5 | -0.2702 | 0.00691 | -0.0425 | -39.1027
-3 | -0.2039 | 0.00625 | -0.0427 | -32.624
-2.5 | -0.138 | 0.00538 | -0.0432 | -25.6506
-2 | -0.0692 | 0.00478 | -0.044 | -14.477
-1.5 | 0.0024 | 0.0047 | -0.045 | 0.51064
-1 | 0.0739 | 0.00466 | -0.0459 | 15.8584
-0.5 | 0.1457 | 0.00464 | -0.0469 | 31.4009
0 | 0.2171 | 0.00467 | -0.0478 | 46.4882
0.5 | 0.289 | 0.00468 | -0.0488 | 61.7521
1 | 0.3604 | 0.00473 | -0.0497 | 76.1945
1.5 | 0.4322 | 0.00479 | -0.0506 | 90.2296
2 | 0.5034 | 0.00488 | -0.0513 | 103.1557
2.5 | 0.5749 | 0.00499 | -0.0519 | 115.2104
3 | 0.6431 | 0.00533 | -0.0519 | 120.6567
3.5 | 0.6979 | 0.00655 | -0.05 | 106.5496
4 | 0.7536 | 0.00759 | -0.048 | 99.2885
4.5 | 0.8095 | 0.00852 | -0.0458 | 95.0117
5 | 0.8647 | 0.00936 | -0.0433 | 92.3825
5.5 | 0.9223 | 0.01001 | -0.0408 | 92.1379
6.5 | 1.0264 | 0.01126 | -0.0333 | 91.1545
7 | 1.0654 | 0.01206 | -0.0274 | 88.3416
7.5 | 1.1006 | 0.01329 | -0.0217 | 82.8141
8 | 1.1397 | 0.01469 | -0.0169 | 77.5834
8.5 | 1.1751 | 0.01651 | -0.0121 | 71.175
9 | 1.2046 | 0.01887 | -0.0073 | 63.8368
9.5 | 1.2311 | 0.02165 | -0.0027 | 56.8637
10 | 1.2496 | 0.02514 | 0.0018 | 49.7056
10.5 | 1.2555 | 0.02968 | 0.006 | 42.3012
11 | 1.254 | 0.03512 | 0.0095 | 35.7062
11.5 | 1.246 | 0.04158 | 0.0118 | 29.9663
12.5 | 1.2014 | 0.05922 | 0.0108 | 20.2871
13 | 1.1694 | 0.07056 | 0.0066 | 16.5731
13.5 | 1.1379 | 0.08318 | 0.0003 | 13.68
14 | 1.1083 | 0.09688 | -0.0079 | 11.4399
15 | 1.056 | 0.12494 | -0.0254 | 8.4521
15.5 | 1.0369 | 0.13951 | -0.0352 | 7.4324

## 81. Re 6M Mach 0.00 (1)
BIGFOIL.COM POLAR EXPORT
NACA64-216
NACA64-216 |  |  |  | Cl Max: | 1.402 | at alpha= | 13.5 | deg
JavaFoil+Calcfoil stall+Eppler ext transition |  |  |  | L/D Max: | 117.737 | at alpha= | 3.5 | deg
Re: | 6000000 |  |  | Cd Min: | 0.00503 | at alpha= | -2 | deg
Mach: | 0 |  |  | Cl=0 at alpha= | -1.7787 | deg
|  |  |  | @ Cl=0.1, Cd= | 0.00507
|  |  |  | @ Cl=0.4, Cd= | 0.00514
|  |  |  | @ Cl=0.6, Cd= | 0.005411
alpha (deg) | Cl | Cd | Cm | Cl/Cd
-20 | -0.937 | 0.13315 | -0.011 | -7.04
-19.5 | -0.96 | 0.11881 | -0.012 | -8.083
-19 | -0.991 | 0.09879 | -0.013 | -10.027
-18.5 | -1.036 | 0.07058 | -0.015 | -14.681
-18 | -1.059 | 0.05972 | -0.016 | -17.741
-17.5 | -1.087 | 0.04693 | -0.017 | -23.161
-17 | -1.106 | 0.03911 | -0.018 | -28.271
-16.5 | -1.117 | 0.03448 | -0.019 | -32.389
-16 | -1.126 | 0.02998 | -0.02 | -37.542
-15.5 | -1.132 | 0.02602 | -0.02 | -43.491
-15 | -1.131 | 0.02337 | -0.021 | -48.401
-14.5 | -1.125 | 0.02169 | -0.022 | -51.886
-14 | -1.117 | 0.0197 | -0.023 | -56.689
-13.5 | -1.104 | 0.01825 | -0.024 | -60.478
-13 | -1.086 | 0.01713 | -0.024 | -63.399
-12.5 | -1.066 | 0.01589 | -0.025 | -67.069
-12 | -1.041 | 0.01477 | -0.026 | -70.529
-11.5 | -1.013 | 0.01387 | -0.027 | -73.027
-11 | -0.981 | 0.01305 | -0.027 | -75.174
-10.5 | -0.946 | 0.01227 | -0.028 | -77.131
-10 | -0.907 | 0.01165 | -0.029 | -77.912
-9.5 | -0.865 | 0.01103 | -0.03 | -78.402
-9 | -0.819 | 0.0105 | -0.031 | -78.024
-8.5 | -0.772 | 0.01004 | -0.031 | -76.872
-8 | -0.722 | 0.00961 | -0.032 | -75.131
-7.5 | -0.671 | 0.00922 | -0.033 | -72.752
-7 | -0.619 | 0.00822 | -0.034 | -75.236
-6.5 | -0.565 | 0.00856 | -0.035 | -66.016
-6 | -0.508 | 0.00828 | -0.035 | -61.344
-5.5 | -0.45 | 0.00803 | -0.036 | -56.001
-5 | -0.391 | 0.0078 | -0.037 | -50.08
-4.5 | -0.331 | 0.00701 | -0.038 | -47.207
-4 | -0.271 | 0.0059 | -0.038 | -45.917
-3.5 | -0.21 | 0.00551 | -0.039 | -38.131
-3 | -0.149 | 0.00513 | -0.04 | -29.144
-2.5 | -0.088 | 0.00507 | -0.04 | -17.461
-2 | -0.027 | 0.00503 | -0.041 | -5.438
-1.5 | 0.034 | 0.00506 | -0.042 | 6.689
-1 | 0.095 | 0.00507 | -0.043 | 18.753
-0.5 | 0.156 | 0.00507 | -0.043 | 30.863
0 | 0.218 | 0.00509 | -0.044 | 42.764
0.5 | 0.279 | 0.0051 | -0.045 | 54.675
1 | 0.34 | 0.00514 | -0.045 | 66.201
1.5 | 0.401 | 0.00514 | -0.046 | 78.128
2 | 0.463 | 0.0052 | -0.047 | 88.938
2.5 | 0.522 | 0.0053 | -0.047 | 98.587
3 | 0.582 | 0.00539 | -0.048 | 107.989
3.5 | 0.642 | 0.00546 | -0.049 | 117.737
4 | 0.702 | 0.00631 | -0.049 | 111.17
4.5 | 0.76 | 0.00693 | -0.05 | 109.776
5 | 0.818 | 0.0083 | -0.051 | 98.587
5.5 | 0.875 | 0.00951 | -0.051 | 91.974
6 | 0.931 | 0.00987 | -0.052 | 94.289
6.5 | 0.986 | 0.01029 | -0.053 | 95.765
7 | 1.039 | 0.01077 | -0.053 | 96.46
7.5 | 1.084 | 0.01034 | -0.054 | 104.85
8 | 1.129 | 0.0115 | -0.054 | 98.096
8.5 | 1.171 | 0.01203 | -0.055 | 97.351
9 | 1.211 | 0.01259 | -0.055 | 96.13
9.5 | 1.247 | 0.0132 | -0.055 | 94.453
10 | 1.28 | 0.01381 | -0.056 | 92.671
10.5 | 1.31 | 0.01454 | -0.056 | 90.077
11 | 1.336 | 0.01528 | -0.057 | 87.425
11.5 | 1.358 | 0.01618 | -0.057 | 83.902
12 | 1.376 | 0.0172 | -0.057 | 79.994
12.5 | 1.39 | 0.01831 | -0.058 | 75.89
13 | 1.4 | 0.01952 | -0.058 | 71.701
13.5 | 1.402 | 0.02102 | -0.058 | 66.69
14 | 1.398 | 0.02272 | -0.059 | 61.556
14.5 | 1.391 | 0.02433 | -0.059 | 57.177
15 | 1.379 | 0.02649 | -0.059 | 52.073
15.5 | 1.364 | 0.02851 | -0.059 | 47.844
16 | 1.343 | 0.03152 | -0.059 | 42.607
16.5 | 1.32 | 0.03442 | -0.059 | 38.349
17 | 1.294 | 0.03781 | -0.059 | 34.228
17.5 | 1.267 | 0.0412 | -0.059 | 30.745
18 | 1.232 | 0.04722 | -0.059 | 26.092
18.5 | 1.197 | 0.05347 | -0.059 | 22.382

## 82. Re 6M Mach 0.00 (2)
BIGFOIL.COM POLAR EXPORT
NACA64-216
NACA64-216 |  |  |  | Cl Max: | 1.7188 | at alpha= | 20 | deg
XFOIL ncrit=9 |  |  |  | L/D Max: | 108.255 | at alpha= | 9 | deg
Re: | 6000000 |  |  | Cd Min: | 0.05532 | at alpha= | 20 | deg
Mach: | 0 |  |  | Cl=0 at alpha= | -1.5648 | deg
|  |  |  | @ Cl=0.1, Cd= | 0.0042827
|  |  |  | @ Cl=0.4, Cd= | 0.0044574
|  |  |  | @ Cl=0.6, Cd= | 0.0060242
alpha (deg) | Cl | Cd | Cm | Cl/Cd
-20 | -1.5741 | 0.04432 | -0.0465 | -35.5167
-19.5 | -1.5692 | 0.03965 | -0.0472 | -39.5763
-19 | -1.5589 | 0.0357 | -0.0475 | -43.6667
-18.5 | -1.5446 | 0.03232 | -0.0475 | -47.7908
-18 | -1.5278 | 0.02922 | -0.0474 | -52.2861
-17.5 | -1.5051 | 0.02672 | -0.0471 | -56.3286
-17 | -1.4821 | 0.02425 | -0.0467 | -61.1175
-16.5 | -1.4542 | 0.0222 | -0.0463 | -65.5045
-16 | -1.4239 | 0.02038 | -0.0459 | -69.8675
-15.5 | -1.392 | 0.01874 | -0.0453 | -74.2796
-14.5 | -1.3158 | 0.01596 | -0.0453 | -82.4436
-14 | -1.2619 | 0.01471 | -0.0481 | -85.7852
-13.5 | -1.2403 | 0.01377 | -0.0439 | -90.0726
-13 | -1.2205 | 0.01307 | -0.0387 | -93.3818
-12.5 | -1.1817 | 0.01249 | -0.0366 | -94.6117
-12 | -1.1383 | 0.01196 | -0.0352 | -95.1756
-11.5 | -1.0919 | 0.0115 | -0.0342 | -94.9478
-11 | -1.0449 | 0.01097 | -0.0333 | -95.2507
-10.5 | -0.9964 | 0.01046 | -0.0326 | -95.2581
-10 | -0.9455 | 0.01004 | -0.0322 | -94.1733
-9.5 | -0.8932 | 0.00968 | -0.0321 | -92.2727
-9 | -0.84 | 0.00936 | -0.0321 | -89.7436
-8.5 | -0.787 | 0.00896 | -0.032 | -87.8348
-8 | -0.7326 | 0.00863 | -0.0322 | -84.8899
-7.5 | -0.6771 | 0.00837 | -0.0325 | -80.8961
-7 | -0.6218 | 0.00806 | -0.0327 | -77.1464
-6.5 | -0.5657 | 0.00781 | -0.0331 | -72.4328
-6 | -0.5092 | 0.00756 | -0.0335 | -67.3545
-5.5 | -0.4523 | 0.00733 | -0.034 | -61.7053
-5 | -0.3954 | 0.00708 | -0.0345 | -55.8475
-4.5 | -0.3384 | 0.00675 | -0.035 | -50.1333
-4 | -0.2814 | 0.00642 | -0.0356 | -43.8318
-3.5 | -0.2242 | 0.00603 | -0.0363 | -37.1808
-2.5 | -0.1097 | 0.00501 | -0.0378 | -21.8962
-2 | -0.0517 | 0.00447 | -0.0387 | -11.566
-1.5 | 0.0077 | 0.00433 | -0.0396 | 1.7783
-1 | 0.0674 | 0.00431 | -0.0405 | 15.6381
-0.5 | 0.1271 | 0.00426 | -0.0414 | 29.8357
0 | 0.1867 | 0.00427 | -0.0422 | 43.7237
1 | 0.3057 | 0.00433 | -0.0439 | 70.6005
1.5 | 0.3649 | 0.00441 | -0.0447 | 82.7438
2 | 0.4241 | 0.00449 | -0.0454 | 94.4543
2.5 | 0.4826 | 0.00463 | -0.0461 | 104.2333
3 | 0.5373 | 0.00516 | -0.0463 | 104.1279
3.5 | 0.5898 | 0.00591 | -0.0461 | 99.797
4 | 0.6434 | 0.00651 | -0.0461 | 98.8326
4.5 | 0.6963 | 0.00714 | -0.046 | 97.521
5 | 0.7502 | 0.00763 | -0.046 | 98.3224
5.5 | 0.8037 | 0.00811 | -0.046 | 99.0999
6 | 0.8571 | 0.00856 | -0.0459 | 100.1285
6.5 | 0.9111 | 0.00892 | -0.0459 | 102.1413
7 | 0.9649 | 0.00927 | -0.0459 | 104.0885
8 | 1.0705 | 0.01001 | -0.0455 | 106.9431
8.5 | 1.1214 | 0.01045 | -0.045 | 107.311
9 | 1.1724 | 0.01083 | -0.0446 | 108.2548
9.5 | 1.2213 | 0.0113 | -0.0438 | 108.0796
10 | 1.268 | 0.01183 | -0.0427 | 107.1851
10.5 | 1.3142 | 0.01231 | -0.0416 | 106.7587
11 | 1.357 | 0.01286 | -0.0399 | 105.521
11.5 | 1.3889 | 0.01349 | -0.0362 | 102.9577
12 | 1.4145 | 0.01429 | -0.0317 | 98.9853
12.5 | 1.4442 | 0.01511 | -0.0284 | 95.5791
13.5 | 1.4994 | 0.01723 | -0.0222 | 87.0226
14.5 | 1.5436 | 0.02025 | -0.0158 | 76.2272
15 | 1.566 | 0.02219 | -0.0135 | 70.5723
15.5 | 1.5903 | 0.02412 | -0.0116 | 65.9328
16 | 1.6121 | 0.02633 | -0.0099 | 61.2267
16.5 | 1.6333 | 0.02869 | -0.0084 | 56.9292
17 | 1.6514 | 0.03141 | -0.007 | 52.5756
17.5 | 1.6679 | 0.03444 | -0.0059 | 48.4292
18 | 1.683 | 0.03775 | -0.0051 | 44.5828
18.5 | 1.6927 | 0.04177 | -0.0046 | 40.5243
19 | 1.7037 | 0.04585 | -0.0044 | 37.1581
19.5 | 1.7102 | 0.0506 | -0.0046 | 33.7984
20 | 1.7188 | 0.05532 | -0.0052 | 31.0701

## 83. Re 6M Mach 0.10 (1)
BIGFOIL.COM POLAR EXPORT
NACA64-216
NACA64-216 |  |  |  | Cl Max: | 1.389 | at alpha= | 13 | deg
JavaFoil+Calcfoil stall+Eppler ext transition |  |  |  | L/D Max: | 117.792 | at alpha= | 3.5 | deg
Re: | 6000000 |  |  | Cd Min: | 0.00503 | at alpha= | -2 | deg
Mach: | 0.1 |  |  | Cl=0 at alpha= | -1.7742 | deg
|  |  |  | @ Cl=0.1, Cd= | 0.005062
|  |  |  | @ Cl=0.4, Cd= | 0.005168
|  |  |  | @ Cl=0.6, Cd= | 0.0054121
alpha (deg) | Cl | Cd | Cm | Cl/Cd
-20 | -0.885 | 0.142 | -0.01 | -6.233
-19.5 | -0.906 | 0.13238 | -0.011 | -6.845
-19 | -0.93 | 0.11898 | -0.012 | -7.816
-18.5 | -0.958 | 0.10227 | -0.013 | -9.367
-18 | -1.019 | 0.06436 | -0.016 | -15.833
-17.5 | -1.048 | 0.05148 | -0.017 | -20.365
-17 | -1.074 | 0.04157 | -0.018 | -25.828
-16.5 | -1.087 | 0.03698 | -0.019 | -29.4
-16 | -1.101 | 0.03166 | -0.02 | -34.778
-15.5 | -1.111 | 0.0271 | -0.02 | -41.007
-15 | -1.113 | 0.02473 | -0.021 | -45.012
-14.5 | -1.112 | 0.02236 | -0.022 | -49.706
-14 | -1.106 | 0.02024 | -0.023 | -54.65
-13.5 | -1.095 | 0.01871 | -0.024 | -58.546
-13 | -1.08 | 0.01751 | -0.024 | -61.694
-12.5 | -1.061 | 0.01628 | -0.025 | -65.183
-12 | -1.039 | 0.01503 | -0.026 | -69.116
-11.5 | -1.011 | 0.01423 | -0.027 | -71.072
-11 | -0.981 | 0.01327 | -0.028 | -73.901
-10.5 | -0.946 | 0.01252 | -0.028 | -75.61
-10 | -0.909 | 0.01179 | -0.029 | -77.078
-9.5 | -0.866 | 0.01115 | -0.03 | -77.681
-9 | -0.821 | 0.01061 | -0.031 | -77.415
-8.5 | -0.774 | 0.01014 | -0.032 | -76.345
-8 | -0.725 | 0.00968 | -0.032 | -74.841
-7.5 | -0.673 | 0.00928 | -0.033 | -72.538
-7 | -0.621 | 0.00829 | -0.034 | -74.837
-6.5 | -0.568 | 0.00864 | -0.035 | -65.737
-6 | -0.51 | 0.00835 | -0.036 | -61.072
-5.5 | -0.452 | 0.0081 | -0.036 | -55.795
-5 | -0.392 | 0.00787 | -0.037 | -49.876
-4.5 | -0.333 | 0.00707 | -0.038 | -47.044
-4 | -0.272 | 0.00592 | -0.039 | -45.998
-3.5 | -0.211 | 0.00551 | -0.039 | -38.33
-3 | -0.15 | 0.00512 | -0.04 | -29.326
-2.5 | -0.089 | 0.00508 | -0.041 | -17.511
-2 | -0.028 | 0.00503 | -0.041 | -5.47
-1.5 | 0.034 | 0.00506 | -0.042 | 6.727
-1 | 0.096 | 0.00506 | -0.043 | 18.887
-0.5 | 0.157 | 0.00509 | -0.044 | 30.868
0 | 0.219 | 0.00508 | -0.044 | 43.073
0.5 | 0.28 | 0.00513 | -0.045 | 54.666
1 | 0.342 | 0.00513 | -0.046 | 66.618
1.5 | 0.403 | 0.00517 | -0.046 | 78.059
2 | 0.465 | 0.00525 | -0.047 | 88.593
2.5 | 0.525 | 0.00529 | -0.048 | 99.239
3 | 0.585 | 0.00539 | -0.048 | 108.67
3.5 | 0.646 | 0.00548 | -0.049 | 117.792
4 | 0.705 | 0.00638 | -0.05 | 110.519
4.5 | 0.764 | 0.00699 | -0.05 | 109.295
5 | 0.822 | 0.00837 | -0.051 | 98.261
5.5 | 0.879 | 0.00953 | -0.052 | 92.278
6 | 0.935 | 0.00991 | -0.052 | 94.373
6.5 | 0.99 | 0.01034 | -0.053 | 95.771
7 | 1.043 | 0.0109 | -0.054 | 95.714
7.5 | 1.087 | 0.01115 | -0.054 | 97.497
8 | 1.132 | 0.01162 | -0.054 | 97.379
8.5 | 1.174 | 0.01216 | -0.055 | 96.517
9 | 1.213 | 0.01273 | -0.055 | 95.303
9.5 | 1.248 | 0.01335 | -0.056 | 93.494
10 | 1.281 | 0.01399 | -0.056 | 91.577
10.5 | 1.309 | 0.01474 | -0.057 | 88.833
11 | 1.334 | 0.01551 | -0.057 | 86.025
11.5 | 1.354 | 0.01646 | -0.057 | 82.283
12 | 1.37 | 0.0175 | -0.058 | 78.288
12.5 | 1.382 | 0.01874 | -0.058 | 73.756
13 | 1.389 | 0.02017 | -0.058 | 68.881
13.5 | 1.389 | 0.02152 | -0.059 | 64.536
14 | 1.382 | 0.02331 | -0.059 | 59.27
14.5 | 1.37 | 0.02532 | -0.059 | 54.099
15 | 1.354 | 0.02736 | -0.059 | 49.513
15.5 | 1.335 | 0.02954 | -0.059 | 45.196
16 | 1.309 | 0.03292 | -0.059 | 39.76
16.5 | 1.281 | 0.0362 | -0.059 | 35.394
17 | 1.248 | 0.04067 | -0.059 | 30.694
17.5 | 1.213 | 0.04587 | -0.059 | 26.437
18 | 1.176 | 0.0514 | -0.059 | 22.875

## 84. Re 6M Mach 0.10 (2)
BIGFOIL.COM POLAR EXPORT
NACA64-216
NACA64-216 |  |  |  | Cl Max: | 1.7111 | at alpha= | 20 | deg
XFOIL ncrit=9 |  |  |  | L/D Max: | 107.85 | at alpha= | 9 | deg
Re: | 6000000 |  |  | Cd Min: | 0.05893 | at alpha= | 20 | deg
Mach: | 0.1 |  |  | Cl=0 at alpha= | -1.5628 | deg
|  |  |  | @ Cl=0.1, Cd= | 0.0042885
|  |  |  | @ Cl=0.4, Cd= | 0.0044598
|  |  |  | @ Cl=0.6, Cd= | 0.0060074
alpha (deg) | Cl | Cd | Cm | Cl/Cd
-20 | -1.5546 | 0.04876 | -0.0479 | -31.8827
-19.5 | -1.5549 | 0.0433 | -0.049 | -35.9099
-19 | -1.5487 | 0.03878 | -0.0495 | -39.9355
-18.5 | -1.5375 | 0.03483 | -0.0497 | -44.143
-18 | -1.5234 | 0.03136 | -0.0496 | -48.5778
-17.5 | -1.5035 | 0.02849 | -0.0493 | -52.7729
-17 | -1.4823 | 0.02576 | -0.0489 | -57.5427
-16.5 | -1.4562 | 0.02347 | -0.0484 | -62.0452
-16 | -1.4273 | 0.02145 | -0.0478 | -66.5408
-15.5 | -1.3963 | 0.01962 | -0.0472 | -71.1672
-14.5 | -1.3266 | 0.01664 | -0.0459 | -79.7236
-14 | -1.2586 | 0.01525 | -0.0514 | -82.5311
-13.5 | -1.2372 | 0.0142 | -0.0472 | -87.1268
-13 | -1.2161 | 0.01332 | -0.0425 | -91.2988
-12.5 | -1.1863 | 0.01271 | -0.0386 | -93.336
-12 | -1.144 | 0.01214 | -0.0368 | -94.2339
-11.5 | -1.0981 | 0.01164 | -0.0355 | -94.3385
-11 | -1.0504 | 0.01116 | -0.0346 | -94.1219
-10.5 | -1.0025 | 0.01059 | -0.0336 | -94.6648
-10 | -0.9516 | 0.01014 | -0.0331 | -93.8462
-9.5 | -0.8991 | 0.00976 | -0.0328 | -92.1209
-9 | -0.8456 | 0.00942 | -0.0327 | -89.7665
-8.5 | -0.7922 | 0.00903 | -0.0326 | -87.7298
-8 | -0.7375 | 0.00869 | -0.0327 | -84.8677
-7.5 | -0.6816 | 0.00841 | -0.0329 | -81.0464
-7 | -0.6259 | 0.00811 | -0.0331 | -77.1763
-6.5 | -0.5695 | 0.00785 | -0.0334 | -72.5478
-6 | -0.5125 | 0.00759 | -0.0338 | -67.5231
-5.5 | -0.4552 | 0.00736 | -0.0343 | -61.8478
-5 | -0.3979 | 0.00711 | -0.0348 | -55.9634
-4.5 | -0.3406 | 0.00678 | -0.0353 | -50.236
-4 | -0.2833 | 0.00644 | -0.0358 | -43.9907
-3.5 | -0.2256 | 0.00606 | -0.0365 | -37.2277
-3 | -0.1683 | 0.00555 | -0.0372 | -30.3243
-2 | -0.0522 | 0.00447 | -0.0389 | -11.6779
-1.5 | 0.0075 | 0.00434 | -0.0398 | 1.7281
-1 | 0.0677 | 0.00431 | -0.0407 | 15.7077
-0.5 | 0.1277 | 0.00427 | -0.0416 | 29.9063
0 | 0.1878 | 0.00428 | -0.0424 | 43.8785
0.5 | 0.2475 | 0.0043 | -0.0433 | 57.5581
1 | 0.3075 | 0.00434 | -0.0441 | 70.8525
1.5 | 0.3671 | 0.00441 | -0.0449 | 83.2426
2 | 0.4266 | 0.0045 | -0.0456 | 94.8
2.5 | 0.4855 | 0.00464 | -0.0463 | 104.6336
3 | 0.5406 | 0.00517 | -0.0465 | 104.5648
3.5 | 0.5933 | 0.00593 | -0.0463 | 100.0506
4 | 0.647 | 0.00655 | -0.0463 | 98.7786
4.5 | 0.7003 | 0.00717 | -0.0461 | 97.6709
5 | 0.7545 | 0.00766 | -0.0461 | 98.4987
6 | 0.862 | 0.00861 | -0.0458 | 100.1161
6.5 | 0.9162 | 0.00898 | -0.0458 | 102.0267
7 | 0.9704 | 0.00933 | -0.0457 | 104.0086
7.5 | 1.0236 | 0.00971 | -0.0455 | 105.4171
8 | 1.0764 | 0.01009 | -0.0452 | 106.6799
8.5 | 1.1278 | 0.01052 | -0.0446 | 107.2053
9 | 1.1788 | 0.01093 | -0.044 | 107.85
9.5 | 1.2273 | 0.01143 | -0.0431 | 107.3753
10 | 1.2742 | 0.01196 | -0.0418 | 106.5385
10.5 | 1.3199 | 0.01246 | -0.0404 | 105.931
11 | 1.3607 | 0.01305 | -0.0382 | 104.2682
11.5 | 1.3871 | 0.01376 | -0.0334 | 100.8067
12.5 | 1.4448 | 0.0155 | -0.026 | 93.2129
13 | 1.4732 | 0.01659 | -0.0229 | 88.8005
13.5 | 1.499 | 0.01787 | -0.0198 | 83.8836
14.5 | 1.5417 | 0.02126 | -0.0134 | 72.5165
15 | 1.5662 | 0.02318 | -0.0113 | 67.5669
15.5 | 1.59 | 0.02526 | -0.0094 | 62.9454
16 | 1.6112 | 0.02766 | -0.0077 | 58.2502
16.5 | 1.6311 | 0.03025 | -0.0062 | 53.9207
17 | 1.6486 | 0.0332 | -0.0049 | 49.6566
17.5 | 1.6637 | 0.03654 | -0.0039 | 45.5309
18 | 1.677 | 0.04023 | -0.0032 | 41.6853
18.5 | 1.6836 | 0.04477 | -0.0028 | 37.6055
19 | 1.6949 | 0.04907 | -0.0028 | 34.5405
19.5 | 1.7026 | 0.05392 | -0.0032 | 31.5764
20 | 1.7111 | 0.05893 | -0.0041 | 29.0361

## 85. Re 6M Mach 0.25 (1)
BIGFOIL.COM POLAR EXPORT
NACA64-216
NACA64-216 |  |  |  | Cl Max: | 1.32 | at alpha= | 11.5 | deg
JavaFoil+Calcfoil stall+Eppler ext transition |  |  |  | L/D Max: | 120.124 | at alpha= | 3.5 | deg
Re: | 6000000 |  |  | Cd Min: | 0.00507 | at alpha= | -2 | deg
Mach: | 0.25 |  |  | Cl=0 at alpha= | -1.7778 | deg
|  |  |  | @ Cl=0.1, Cd= | 0.0050819
|  |  |  | @ Cl=0.4, Cd= | 0.0052053
|  |  |  | @ Cl=0.6, Cd= | 0.0054489
alpha (deg) | Cl | Cd | Cm | Cl/Cd
-18 | -0.656 | 0.14314 | -0.01 | -4.584
-17.5 | -0.701 | 0.13285 | -0.011 | -5.275
-17 | -0.741 | 0.12327 | -0.012 | -6.012
-16.5 | -0.778 | 0.11486 | -0.013 | -6.774
-16 | -0.824 | 0.09437 | -0.015 | -8.726
-15.5 | -0.905 | 0.05373 | -0.019 | -16.845
-15 | -0.959 | 0.03618 | -0.021 | -26.506
-14.5 | -0.991 | 0.02885 | -0.022 | -34.361
-14 | -1.011 | 0.025 | -0.023 | -40.427
-13.5 | -1.022 | 0.02217 | -0.024 | -46.085
-13 | -1.025 | 0.02 | -0.025 | -51.263
-12.5 | -1.022 | 0.01822 | -0.026 | -56.082
-12 | -1.012 | 0.01676 | -0.027 | -60.366
-11.5 | -0.994 | 0.01574 | -0.027 | -63.171
-11 | -0.973 | 0.0144 | -0.028 | -67.572
-10.5 | -0.945 | 0.01343 | -0.029 | -70.393
-10 | -0.912 | 0.01273 | -0.03 | -71.639
-9.5 | -0.873 | 0.01194 | -0.031 | -73.105
-9 | -0.831 | 0.01127 | -0.031 | -73.677
-8.5 | -0.785 | 0.01069 | -0.032 | -73.403
-8 | -0.736 | 0.01017 | -0.033 | -72.402
-7.5 | -0.685 | 0.00968 | -0.034 | -70.798
-7 | -0.632 | 0.00924 | -0.035 | -68.45
-6.5 | -0.578 | 0.00889 | -0.036 | -64.984
-6 | -0.523 | 0.00868 | -0.037 | -60.267
-5.5 | -0.463 | 0.00827 | -0.037 | -56.039
-5 | -0.403 | 0.00802 | -0.038 | -50.232
-4.5 | -0.341 | 0.00724 | -0.039 | -47.177
-4 | -0.28 | 0.00606 | -0.04 | -46.127
-3.5 | -0.217 | 0.00563 | -0.04 | -38.562
-3 | -0.154 | 0.00515 | -0.041 | -29.938
-2.5 | -0.091 | 0.0051 | -0.042 | -17.901
-2 | -0.028 | 0.00507 | -0.043 | -5.57
-1.5 | 0.035 | 0.00509 | -0.043 | 6.875
-1 | 0.098 | 0.00508 | -0.044 | 19.342
-0.5 | 0.162 | 0.00514 | -0.045 | 31.448
0 | 0.225 | 0.00513 | -0.045 | 43.8
0.5 | 0.288 | 0.00515 | -0.046 | 55.94
1 | 0.351 | 0.00519 | -0.047 | 67.754
1.5 | 0.415 | 0.00521 | -0.048 | 79.597
2 | 0.478 | 0.00528 | -0.048 | 90.543
2.5 | 0.539 | 0.00538 | -0.049 | 100.181
3 | 0.601 | 0.00545 | -0.05 | 110.279
3.5 | 0.663 | 0.00552 | -0.05 | 120.124
4 | 0.724 | 0.00652 | -0.051 | 111.054
4.5 | 0.784 | 0.00732 | -0.052 | 107.129
5 | 0.843 | 0.00872 | -0.052 | 96.708
5.5 | 0.902 | 0.00989 | -0.053 | 91.151
6 | 0.958 | 0.01033 | -0.054 | 92.778
6.5 | 1.014 | 0.01089 | -0.054 | 93.072
7 | 1.059 | 0.0112 | -0.055 | 94.599
7.5 | 1.106 | 0.01167 | -0.055 | 94.773
8 | 1.149 | 0.01225 | -0.056 | 93.751
8.5 | 1.188 | 0.01285 | -0.056 | 92.419
9 | 1.223 | 0.01352 | -0.057 | 90.445
9.5 | 1.253 | 0.01428 | -0.057 | 87.744
10 | 1.279 | 0.01503 | -0.057 | 85.103
10.5 | 1.298 | 0.01609 | -0.058 | 80.694
11 | 1.312 | 0.01704 | -0.058 | 76.996
11.5 | 1.32 | 0.01823 | -0.059 | 72.386
12 | 1.32 | 0.01973 | -0.059 | 66.924
12.5 | 1.314 | 0.02135 | -0.059 | 61.566
13 | 1.301 | 0.02323 | -0.059 | 56.003
13.5 | 1.274 | 0.0256 | -0.06 | 49.763
14 | 1.238 | 0.02808 | -0.06 | 44.092
14.5 | 1.193 | 0.03164 | -0.06 | 37.691
15 | 1.136 | 0.03704 | -0.059 | 30.66
15.5 | 1.068 | 0.04543 | -0.058 | 23.508
16 | 0.981 | 0.06364 | -0.055 | 15.41
16.5 | 0.867 | 0.10435 | -0.046 | 8.305

## 86. Re 6M Mach 0.25 (2)
BIGFOIL.COM POLAR EXPORT
NACA64-216
NACA64-216 |  |  |  | Cl Max: | 1.6415 | at alpha= | 19 | deg
XFOIL ncrit=9 |  |  |  | L/D Max: | 107.473 | at alpha= | 2.5 | deg
Re: | 6000000 |  |  | Cd Min: | 0.08529 | at alpha= | 20 | deg
Mach: | 0.25 |  |  | Cl=0 at alpha= | -1.5551 | deg
|  |  |  | @ Cl=0.1, Cd= | 0.004335
|  |  |  | @ Cl=0.4, Cd= | 0.0044838
|  |  |  | @ Cl=0.6, Cd= | 0.0057851
alpha (deg) | Cl | Cd | Cm | Cl/Cd
-20 | -1.3596 | 0.08514 | -0.0447 | -15.969
-19.5 | -1.3979 | 0.07349 | -0.05 | -19.0216
-19 | -1.4277 | 0.06345 | -0.054 | -22.5012
-18.5 | -1.4438 | 0.05539 | -0.0566 | -26.0661
-18 | -1.454 | 0.04827 | -0.0583 | -30.1222
-17.5 | -1.4504 | 0.04278 | -0.0592 | -33.9037
-17 | -1.4458 | 0.03765 | -0.0595 | -38.4011
-16.5 | -1.4353 | 0.03332 | -0.0593 | -43.0762
-16 | -1.4181 | 0.02973 | -0.0586 | -47.6993
-15.5 | -1.3979 | 0.02649 | -0.0578 | -52.7709
-15 | -1.3734 | 0.0237 | -0.0566 | -57.9494
-14 | -1.2608 | 0.01898 | -0.0636 | -66.4278
-13.5 | -1.2233 | 0.0174 | -0.0626 | -70.3046
-13 | -1.2003 | 0.01581 | -0.0588 | -75.9203
-12.5 | -1.1755 | 0.01444 | -0.0547 | -81.4058
-12 | -1.1495 | 0.01338 | -0.0502 | -85.9118
-11.5 | -1.1242 | 0.01262 | -0.0447 | -89.0808
-11 | -1.0801 | 0.01199 | -0.0422 | -90.0834
-10.5 | -1.0317 | 0.01144 | -0.0403 | -90.1836
-10 | -0.9827 | 0.01081 | -0.0386 | -90.9066
-9.5 | -0.9304 | 0.01027 | -0.0374 | -90.594
-9 | -0.8758 | 0.00983 | -0.0366 | -89.0946
-8.5 | -0.8198 | 0.00946 | -0.0361 | -86.6596
-8 | -0.764 | 0.00902 | -0.0356 | -84.7007
-7.5 | -0.7066 | 0.00867 | -0.0354 | -81.4994
-7 | -0.6482 | 0.00837 | -0.0354 | -77.4432
-6.5 | -0.59 | 0.00804 | -0.0353 | -73.3831
-6 | -0.5309 | 0.00779 | -0.0355 | -68.1515
-5.5 | -0.4716 | 0.0075 | -0.0358 | -62.88
-5 | -0.412 | 0.00725 | -0.0361 | -56.8276
-4.5 | -0.3526 | 0.00696 | -0.0365 | -50.6609
-4 | -0.2932 | 0.00658 | -0.037 | -44.5593
-3.5 | -0.2339 | 0.0062 | -0.0375 | -37.7258
-3 | -0.1746 | 0.00567 | -0.0382 | -30.7937
-2.5 | -0.1151 | 0.00511 | -0.039 | -22.5245
-2 | -0.0549 | 0.00451 | -0.0399 | -12.1729
-1.5 | 0.0068 | 0.00439 | -0.0408 | 1.549
-1 | 0.0692 | 0.00434 | -0.0417 | 15.9447
-0.5 | 0.1312 | 0.00433 | -0.0426 | 30.3002
0 | 0.1935 | 0.0043 | -0.0435 | 45
0.5 | 0.2554 | 0.00433 | -0.0444 | 58.9838
1 | 0.3174 | 0.0044 | -0.0452 | 72.1364
1.5 | 0.3792 | 0.00445 | -0.046 | 85.2135
2 | 0.4408 | 0.00455 | -0.0468 | 96.8791
2.5 | 0.5019 | 0.00467 | -0.0475 | 107.4732
3 | 0.5586 | 0.00524 | -0.0475 | 106.6031
4.5 | 0.7219 | 0.00739 | -0.0465 | 97.6861
5 | 0.7776 | 0.00791 | -0.0462 | 98.3059
5.5 | 0.8325 | 0.00846 | -0.0458 | 98.4043
6 | 0.8883 | 0.00889 | -0.0454 | 99.9213
6.5 | 0.9445 | 0.00928 | -0.045 | 101.778
7 | 0.9996 | 0.0097 | -0.0445 | 103.0515
7.5 | 1.0549 | 0.01008 | -0.0439 | 104.6528
8 | 1.1078 | 0.01057 | -0.0428 | 104.8061
8.5 | 1.1605 | 0.01101 | -0.0417 | 105.4042
9 | 1.21 | 0.01157 | -0.0401 | 104.5808
9.5 | 1.2571 | 0.01215 | -0.038 | 103.465
10 | 1.2986 | 0.01272 | -0.0349 | 102.0912
10.5 | 1.328 | 0.01346 | -0.0298 | 98.6627
11 | 1.3552 | 0.01451 | -0.025 | 93.3977
11.5 | 1.3869 | 0.01558 | -0.0213 | 89.018
12 | 1.4171 | 0.01688 | -0.0178 | 83.9514
12.5 | 1.4462 | 0.01838 | -0.0145 | 78.6834
13 | 1.472 | 0.02019 | -0.0112 | 72.9074
13.5 | 1.4888 | 0.02219 | -0.0069 | 67.0933
14.5 | 1.5376 | 0.02706 | -0.0023 | 56.8219
15 | 1.5601 | 0.02982 | -0.0003 | 52.3172
15.5 | 1.5791 | 0.03301 | 0.0015 | 47.837
16 | 1.5965 | 0.03656 | 0.0029 | 43.6679
16.5 | 1.6097 | 0.0407 | 0.004 | 39.5504
17 | 1.6182 | 0.0455 | 0.0046 | 35.5648
17.5 | 1.6248 | 0.05082 | 0.0047 | 31.9717
18 | 1.6339 | 0.05613 | 0.0044 | 29.1092
18.5 | 1.638 | 0.06229 | 0.0034 | 26.2964
19 | 1.6415 | 0.06875 | 0.0019 | 23.8764
19.5 | 1.6357 | 0.07671 | -0.0006 | 21.3232
20 | 1.6277 | 0.08529 | -0.0039 | 19.0843

## 87. Re 6M Mach 0.50 (1)
BIGFOIL.COM POLAR EXPORT
NACA64-216
NACA64-216 |  |  |  | Cl Max: | 1.226 | at alpha= | 20 | deg
JavaFoil+Calcfoil stall+Eppler ext transition |  |  |  | L/D Max: | 116.645 | at alpha= | 3 | deg
Re: | 6000000 |  |  | Cd Min: | 0.00525 | at alpha= | -1.5 | deg
Mach: | 0.5 |  |  | Cl=0 at alpha= | -1.7747 | deg
|  |  |  | @ Cl=0.1, Cd= | 0.00525
|  |  |  | @ Cl=0.4, Cd= | 0.0053839
|  |  |  | @ Cl=0.6, Cd= | 0.0056356
alpha (deg) | Cl | Cd | Cm | Cl/Cd
-20 | -1.017 | 0.15718 | -0.011 | -6.47
-19.5 | -0.996 | 0.15083 | -0.012 | -6.604
-19 | -0.965 | 0.14621 | -0.012 | -6.602
-18.5 | -0.934 | 0.14277 | -0.012 | -6.544
-18 | -0.906 | 0.13786 | -0.012 | -6.572
-17.5 | -0.878 | 0.13539 | -0.013 | -6.488
-17 | -0.854 | 0.13019 | -0.014 | -6.559
-16.5 | -0.823 | 0.12495 | -0.013 | -6.59
-16 | -0.795 | 0.11896 | -0.013 | -6.68
-15.5 | -0.767 | 0.11565 | -0.014 | -6.633
-15 | -0.742 | 0.11302 | -0.015 | -6.564
-14.5 | -0.712 | 0.10995 | -0.014 | -6.474
-14 | -0.683 | 0.10231 | -0.014 | -6.677
-13.5 | -0.656 | 0.09303 | -0.015 | -7.05
-13 | -0.628 | 0.0974 | -0.015 | -6.449
-12.5 | -0.6 | 0.09096 | -0.015 | -6.597
-12 | -0.573 | 0.08187 | -0.016 | -6.997
-11.5 | -0.549 | 0.07223 | -0.018 | -7.601
-11 | -0.598 | 0.02407 | -0.03 | -24.835
-10.5 | -0.488 | 0.07606 | -0.016 | -6.419
-10 | -0.462 | 0.06543 | -0.018 | -7.067
-9.5 | -0.504 | 0.02074 | -0.033 | -24.271
-9 | -0.741 | 0.01602 | -0.034 | -46.239
-8.5 | -0.765 | 0.01438 | -0.035 | -53.2
-8 | -0.75 | 0.01321 | -0.036 | -56.786
-7.5 | -0.717 | 0.01217 | -0.037 | -58.912
-7 | -0.673 | 0.01133 | -0.038 | -59.416
-6.5 | -0.622 | 0.01057 | -0.039 | -58.824
-6 | -0.565 | 0.00997 | -0.04 | -56.649
-5.5 | -0.505 | 0.00947 | -0.041 | -53.31
-5 | -0.442 | 0.00903 | -0.042 | -48.876
-4.5 | -0.376 | 0.00866 | -0.043 | -43.474
-4 | -0.312 | 0.00755 | -0.044 | -41.259
-3.5 | -0.242 | 0.00607 | -0.045 | -39.933
-3 | -0.172 | 0.00536 | -0.046 | -32.173
-2.5 | -0.102 | 0.00531 | -0.047 | -19.218
-2 | -0.032 | 0.00526 | -0.048 | -5.999
-1.5 | 0.039 | 0.00525 | -0.048 | 7.444
-1 | 0.11 | 0.00525 | -0.049 | 20.909
-0.5 | 0.181 | 0.0053 | -0.05 | 34.078
0 | 0.251 | 0.0053 | -0.051 | 47.46
0.5 | 0.322 | 0.00532 | -0.052 | 60.521
1 | 0.393 | 0.00538 | -0.052 | 73.053
1.5 | 0.464 | 0.00542 | -0.053 | 85.543
2 | 0.534 | 0.00549 | -0.054 | 97.243
2.5 | 0.602 | 0.00564 | -0.055 | 106.802
3 | 0.671 | 0.00575 | -0.056 | 116.645
3.5 | 0.739 | 0.00664 | -0.056 | 111.432
4 | 0.806 | 0.00744 | -0.057 | 108.385
4.5 | 0.871 | 0.00954 | -0.058 | 91.384
5 | 0.926 | 0.011 | -0.058 | 84.173
5.5 | 0.982 | 0.01163 | -0.059 | 84.454
6 | 1.035 | 0.01235 | -0.059 | 83.794
6.5 | 1.082 | 0.01314 | -0.06 | 82.369
7 | 1.12 | 0.01408 | -0.06 | 79.507
7.5 | 1.141 | 0.01507 | -0.061 | 75.714
8 | 1.137 | 0.01639 | -0.061 | 69.371
8.5 | 1.081 | 0.01795 | -0.061 | 60.207
9 | 0.605 | 0.06041 | -0.036 | 10.01
9.5 | 0.746 | 0.02204 | -0.062 | 33.862
10 | 0.666 | 0.064 | -0.04 | 10.404
10.5 | 0.682 | 0.07756 | -0.031 | 8.798
11 | 0.836 | 0.02602 | -0.063 | 32.143
11.5 | 0.852 | 0.03197 | -0.062 | 26.657
12 | 0.766 | 0.08681 | -0.035 | 8.829
12.5 | 0.795 | 0.09577 | -0.037 | 8.302
13 | 0.82 | 0.09682 | -0.036 | 8.469
13.5 | 0.848 | 0.10037 | -0.037 | 8.448
14 | 0.884 | 0.1015 | -0.043 | 8.707
14.5 | 0.903 | 0.10982 | -0.038 | 8.22
15 | 0.93 | 0.11353 | -0.039 | 8.192
15.5 | 0.962 | 0.11856 | -0.043 | 8.111
16 | 0.993 | 0.12381 | -0.045 | 8.024
16.5 | 1.013 | 0.12541 | -0.042 | 8.077
17 | 1.044 | 0.12936 | -0.045 | 8.067
17.5 | 1.08 | 0.12916 | -0.049 | 8.365
18 | 1.108 | 0.13881 | -0.049 | 7.981
18.5 | 1.122 | 0.14112 | -0.045 | 7.954
19 | 1.153 | 0.14663 | -0.047 | 7.862
19.5 | 1.192 | 0.14609 | -0.052 | 8.158
20 | 1.226 | 0.14877 | -0.054 | 8.241

## 88. Re 6M Mach 0.50 (2)
BIGFOIL.COM POLAR EXPORT
NACA64-216
NACA64-216 |  |  |  | Cl Max: | 1.2815 | at alpha= | 10.5 | deg
XFOIL ncrit=9 |  |  |  | L/D Max: | 118.539 | at alpha= | 2.5 | deg
Re: | 6000000 |  |  | Cd Min: | 0.1361 | at alpha= | 15.5 | deg
Mach: | 0.5 |  |  | Cl=0 at alpha= | -1.5218 | deg
|  |  |  | @ Cl=0.1, Cd= | 0.0044965
|  |  |  | @ Cl=0.4, Cd= | 0.0046133
|  |  |  | @ Cl=0.6, Cd= | 0.0051205
alpha (deg) | Cl | Cd | Cm | Cl/Cd
-15 | -0.708 | 0.1273 | -0.0264 | -5.5617
-14.5 | -0.7072 | 0.10934 | -0.0458 | -6.4679
-14 | -0.7174 | 0.09369 | -0.0606 | -7.6572
-13.5 | -0.7429 | 0.08092 | -0.0684 | -9.1807
-13 | -0.7658 | 0.06889 | -0.0763 | -11.1163
-12.5 | -0.7932 | 0.05769 | -0.0832 | -13.7493
-12 | -0.824 | 0.04764 | -0.088 | -17.2964
-11.5 | -0.8538 | 0.03895 | -0.0904 | -21.9204
-11 | -0.8853 | 0.03135 | -0.0902 | -28.2392
-10.5 | -0.9116 | 0.02506 | -0.0872 | -36.3767
-10 | -0.9189 | 0.02049 | -0.0825 | -44.8463
-9.5 | -0.9144 | 0.01694 | -0.0768 | -53.9787
-9 | -0.8997 | 0.01427 | -0.0706 | -63.0484
-8.5 | -0.8767 | 0.01242 | -0.064 | -70.5878
-8 | -0.8521 | 0.01127 | -0.056 | -75.6078
-7.5 | -0.7995 | 0.01044 | -0.0518 | -76.5805
-7 | -0.7407 | 0.0097 | -0.0486 | -76.3608
-6.5 | -0.6764 | 0.00916 | -0.0465 | -73.8428
-6 | -0.6098 | 0.00873 | -0.045 | -69.8511
-5.5 | -0.5428 | 0.0083 | -0.0439 | -65.3976
-5 | -0.4743 | 0.00795 | -0.0432 | -59.6604
-4.5 | -0.4057 | 0.00764 | -0.0428 | -53.1021
-4 | -0.337 | 0.00729 | -0.0427 | -46.2277
-3.5 | -0.27 | 0.00679 | -0.0426 | -39.7644
-3 | -0.2028 | 0.00621 | -0.0428 | -32.657
-2.5 | -0.1358 | 0.0055 | -0.0433 | -24.6909
-2 | -0.0681 | 0.00469 | -0.0442 | -14.5203
-1.5 | 0.0031 | 0.00455 | -0.0451 | 0.68132
-1 | 0.0751 | 0.0045 | -0.0461 | 16.6889
-0.5 | 0.1466 | 0.00449 | -0.0471 | 32.6503
0 | 0.2185 | 0.00448 | -0.0481 | 48.7723
0.5 | 0.2903 | 0.00451 | -0.0491 | 64.3681
1 | 0.362 | 0.00456 | -0.05 | 79.386
2.5 | 0.5761 | 0.00486 | -0.0522 | 118.5391
3 | 0.6394 | 0.00555 | -0.0515 | 115.2072
3.5 | 0.6959 | 0.00664 | -0.0499 | 104.8042
4.5 | 0.8124 | 0.00835 | -0.0463 | 97.2934
5 | 0.8692 | 0.00914 | -0.0439 | 95.0985
5.5 | 0.9292 | 0.00972 | -0.0418 | 95.5967
6 | 0.9883 | 0.01026 | -0.0392 | 96.3255
6.5 | 1.0432 | 0.01087 | -0.0357 | 95.9706
7 | 1.081 | 0.0116 | -0.0294 | 93.1897
7.5 | 1.1192 | 0.01262 | -0.0236 | 88.6846
8 | 1.158 | 0.01391 | -0.0185 | 83.2495
8.5 | 1.1913 | 0.01572 | -0.0132 | 75.7824
9 | 1.2261 | 0.01775 | -0.0085 | 69.0761
9.5 | 1.2538 | 0.02038 | -0.0037 | 61.5211
10 | 1.2743 | 0.02368 | 0.0011 | 53.8133
10.5 | 1.2815 | 0.02804 | 0.0057 | 45.7026
11 | 1.2794 | 0.03336 | 0.0095 | 38.3513
11.5 | 1.2667 | 0.04 | 0.0122 | 31.6675
12 | 1.2432 | 0.04823 | 0.013 | 25.7765
12.5 | 1.2152 | 0.05787 | 0.0115 | 20.9988
13.5 | 1.155 | 0.08118 | 0.0017 | 14.2276
14 | 1.127 | 0.09455 | -0.0061 | 11.9196
14.5 | 1.1014 | 0.10869 | -0.0153 | 10.1334
15 | 1.079 | 0.1229 | -0.0247 | 8.7795
15.5 | 1.059 | 0.1361 | -0.0325 | 7.781

## 89. Re 7M Mach 0.00 (1)
BIGFOIL.COM POLAR EXPORT
NACA64-216
NACA64-216 |  |  |  | Cl Max: | 1.404 | at alpha= | 13.5 | deg
JavaFoil+Calcfoil stall+Eppler ext transition |  |  |  | L/D Max: | 109.892 | at alpha= | 3 | deg
Re: | 7000000 |  |  | Cd Min: | 0.00497 | at alpha= | -2.5 | deg
Mach: | 0 |  |  | Cl=0 at alpha= | -1.7787 | deg
|  |  |  | @ Cl=0.1, Cd= | 0.0049725
|  |  |  | @ Cl=0.4, Cd= | 0.0050989
|  |  |  | @ Cl=0.6, Cd= | 0.005522
alpha (deg) | Cl | Cd | Cm | Cl/Cd
-20 | -0.941 | 0.12931 | -0.011 | -7.274
-19.5 | -0.962 | 0.1173 | -0.012 | -8.198
-19 | -1 | 0.09093 | -0.013 | -10.995
-18.5 | -1.051 | 0.06072 | -0.015 | -17.306
-18 | -1.068 | 0.05435 | -0.016 | -19.65
-17.5 | -1.093 | 0.04362 | -0.017 | -25.056
-17 | -1.107 | 0.03809 | -0.018 | -29.069
-16.5 | -1.121 | 0.03263 | -0.019 | -34.341
-16 | -1.129 | 0.02855 | -0.02 | -39.553
-15.5 | -1.134 | 0.02491 | -0.021 | -45.528
-15 | -1.133 | 0.02278 | -0.021 | -49.723
-14.5 | -1.127 | 0.02084 | -0.022 | -54.107
-14 | -1.119 | 0.01898 | -0.023 | -58.962
-13.5 | -1.106 | 0.01761 | -0.024 | -62.796
-13 | -1.088 | 0.01661 | -0.024 | -65.506
-12.5 | -1.067 | 0.01534 | -0.025 | -69.566
-12 | -1.043 | 0.01427 | -0.026 | -73.124
-11.5 | -1.014 | 0.01353 | -0.027 | -74.953
-11 | -0.983 | 0.01264 | -0.027 | -77.729
-10.5 | -0.948 | 0.01188 | -0.028 | -79.746
-10 | -0.909 | 0.01129 | -0.029 | -80.501
-9.5 | -0.866 | 0.01071 | -0.03 | -80.845
-9 | -0.821 | 0.01021 | -0.031 | -80.347
-8.5 | -0.773 | 0.00977 | -0.031 | -79.123
-8 | -0.723 | 0.00938 | -0.032 | -77.152
-7.5 | -0.672 | 0.00899 | -0.033 | -74.744
-7 | -0.621 | 0.00867 | -0.034 | -71.704
-6.5 | -0.565 | 0.00836 | -0.035 | -67.571
-6 | -0.508 | 0.00811 | -0.035 | -62.63
-5.5 | -0.45 | 0.00786 | -0.036 | -57.165
-5 | -0.391 | 0.00764 | -0.037 | -51.13
-4.5 | -0.331 | 0.00701 | -0.038 | -47.213
-4 | -0.271 | 0.00622 | -0.038 | -43.522
-3.5 | -0.21 | 0.00566 | -0.039 | -37.161
-3 | -0.149 | 0.00503 | -0.04 | -29.717
-2.5 | -0.088 | 0.00497 | -0.04 | -17.798
-2 | -0.027 | 0.00499 | -0.041 | -5.483
-1.5 | 0.034 | 0.00497 | -0.042 | 6.82
-1 | 0.095 | 0.00497 | -0.043 | 19.14
-0.5 | 0.156 | 0.005 | -0.043 | 31.31
0 | 0.218 | 0.00499 | -0.044 | 43.664
0.5 | 0.279 | 0.00499 | -0.045 | 55.867
1 | 0.34 | 0.00503 | -0.045 | 67.667
1.5 | 0.401 | 0.0051 | -0.046 | 78.766
2 | 0.463 | 0.00518 | -0.047 | 89.314
2.5 | 0.522 | 0.00521 | -0.047 | 100.206
3 | 0.582 | 0.0053 | -0.048 | 109.892
3.5 | 0.642 | 0.00604 | -0.049 | 106.31
4 | 0.702 | 0.00651 | -0.049 | 107.796
4.5 | 0.76 | 0.00723 | -0.05 | 105.074
5 | 0.818 | 0.0083 | -0.051 | 98.544
5.5 | 0.875 | 0.00924 | -0.051 | 94.658
6 | 0.931 | 0.0096 | -0.052 | 97.003
6.5 | 0.986 | 0.00999 | -0.053 | 98.647
7 | 1.039 | 0.01049 | -0.053 | 99
7.5 | 1.089 | 0.011 | -0.054 | 99.017
8 | 1.13 | 0.01122 | -0.054 | 100.695
8.5 | 1.172 | 0.01172 | -0.055 | 100.009
9 | 1.212 | 0.01225 | -0.055 | 98.965
9.5 | 1.249 | 0.01282 | -0.056 | 97.384
10 | 1.282 | 0.01341 | -0.056 | 95.628
10.5 | 1.312 | 0.0141 | -0.056 | 93.032
11 | 1.338 | 0.01483 | -0.057 | 90.225
11.5 | 1.36 | 0.01567 | -0.057 | 86.772
12 | 1.378 | 0.01664 | -0.058 | 82.788
12.5 | 1.392 | 0.01778 | -0.058 | 78.251
13 | 1.401 | 0.01907 | -0.058 | 73.47
13.5 | 1.404 | 0.0203 | -0.059 | 69.167
14 | 1.401 | 0.02192 | -0.059 | 63.888
14.5 | 1.393 | 0.02372 | -0.059 | 58.725
15 | 1.382 | 0.02551 | -0.059 | 54.169
15.5 | 1.367 | 0.02743 | -0.059 | 49.824
16 | 1.347 | 0.03013 | -0.06 | 44.692
16.5 | 1.324 | 0.03282 | -0.06 | 40.345
17 | 1.295 | 0.03703 | -0.059 | 34.976
17.5 | 1.268 | 0.0404 | -0.06 | 31.377
18 | 1.236 | 0.04483 | -0.059 | 27.572
18.5 | 1.202 | 0.05048 | -0.059 | 23.804

## 90. Re 7M Mach 0.00 (2)
BIGFOIL.COM POLAR EXPORT
NACA64-216
NACA64-216 |  |  |  | Cl Max: | 1.745 | at alpha= | 20 | deg
XFOIL ncrit=9 |  |  |  | L/D Max: | 111.689 | at alpha= | 9 | deg
Re: | 7000000 |  |  | Cd Min: | 0.05232 | at alpha= | 20 | deg
Mach: | 0 |  |  | Cl=0 at alpha= | -1.5694 | deg
|  |  |  | @ Cl=0.1, Cd= | 0.0041838
|  |  |  | @ Cl=0.4, Cd= | 0.0043566
|  |  |  | @ Cl=0.6, Cd= | 0.0060906
alpha (deg) | Cl | Cd | Cm | Cl/Cd
-20 | -1.5913 | 0.04287 | -0.0461 | -37.1192
-19.5 | -1.5885 | 0.03807 | -0.0467 | -41.7258
-19 | -1.5787 | 0.03416 | -0.0468 | -46.2149
-18.5 | -1.566 | 0.03071 | -0.0467 | -50.9932
-18 | -1.5492 | 0.02768 | -0.0464 | -55.9682
-17.5 | -1.5271 | 0.02515 | -0.046 | -60.7197
-17 | -1.5025 | 0.02286 | -0.0456 | -65.7262
-16.5 | -1.4741 | 0.0209 | -0.0451 | -70.5311
-16 | -1.4429 | 0.01917 | -0.0446 | -75.2686
-15.5 | -1.4099 | 0.01764 | -0.044 | -79.9263
-15 | -1.3888 | 0.0163 | -0.0406 | -85.2025
-14.5 | -1.2964 | 0.0152 | -0.0506 | -85.2895
-14 | -1.275 | 0.01427 | -0.0465 | -89.3483
-13.5 | -1.2559 | 0.01333 | -0.0417 | -94.2161
-13 | -1.2308 | 0.01266 | -0.0372 | -97.2196
-12.5 | -1.1903 | 0.01206 | -0.0354 | -98.6982
-12 | -1.1457 | 0.01155 | -0.0341 | -99.1948
-11.5 | -1.0984 | 0.01109 | -0.0333 | -99.0442
-11 | -1.0491 | 0.01067 | -0.0327 | -98.3224
-10.5 | -1.0001 | 0.01017 | -0.0321 | -98.3382
-10 | -0.9491 | 0.00975 | -0.0318 | -97.3436
-9.5 | -0.8966 | 0.00939 | -0.0317 | -95.4846
-9 | -0.8429 | 0.00907 | -0.0317 | -92.9327
-8.5 | -0.789 | 0.00873 | -0.0318 | -90.378
-8 | -0.7345 | 0.0084 | -0.0319 | -87.4405
-7.5 | -0.679 | 0.00814 | -0.0322 | -83.4152
-7 | -0.623 | 0.00787 | -0.0326 | -79.1614
-6.5 | -0.5669 | 0.0076 | -0.033 | -74.5921
-6 | -0.5101 | 0.00739 | -0.0334 | -69.0257
-5.5 | -0.4531 | 0.00716 | -0.034 | -63.2821
-5 | -0.3957 | 0.00692 | -0.0345 | -57.1821
-4.5 | -0.3387 | 0.00664 | -0.035 | -51.009
-4 | -0.2813 | 0.00631 | -0.0357 | -44.58
-3.5 | -0.2238 | 0.006 | -0.0363 | -37.3
-3 | -0.1665 | 0.00554 | -0.037 | -30.0542
-2.5 | -0.1087 | 0.0051 | -0.0378 | -21.3137
-1.5 | 0.0081 | 0.00424 | -0.0397 | 1.9104
-1 | 0.0679 | 0.0042 | -0.0406 | 16.1667
-0.5 | 0.1275 | 0.00417 | -0.0415 | 30.5755
0 | 0.1872 | 0.00417 | -0.0424 | 44.8921
0.5 | 0.2469 | 0.00419 | -0.0432 | 58.926
1 | 0.3063 | 0.00424 | -0.044 | 72.2406
1.5 | 0.3655 | 0.00431 | -0.0448 | 84.8028
2 | 0.4247 | 0.00439 | -0.0456 | 96.7426
2.5 | 0.4824 | 0.00463 | -0.0462 | 104.1901
3 | 0.5356 | 0.00533 | -0.0461 | 100.4878
3.5 | 0.5891 | 0.00598 | -0.0461 | 98.5117
4 | 0.6433 | 0.00653 | -0.0462 | 98.5145
4.5 | 0.6971 | 0.00707 | -0.0462 | 98.5997
5 | 0.7514 | 0.00752 | -0.0462 | 99.9202
5.5 | 0.8054 | 0.00797 | -0.0463 | 101.054
6 | 0.8593 | 0.00839 | -0.0462 | 102.4195
6.5 | 0.9136 | 0.00874 | -0.0463 | 104.5309
7 | 0.9678 | 0.00905 | -0.0463 | 106.9392
7.5 | 1.0214 | 0.00939 | -0.0463 | 108.7753
8 | 1.074 | 0.00977 | -0.0461 | 109.9284
8.5 | 1.126 | 0.01015 | -0.0458 | 110.936
9 | 1.1772 | 0.01054 | -0.0454 | 111.6888
9.5 | 1.2262 | 0.01102 | -0.0446 | 111.2704
10 | 1.2748 | 0.01146 | -0.0438 | 111.2391
10.5 | 1.3216 | 0.01194 | -0.0427 | 110.6868
11 | 1.3649 | 0.01252 | -0.0411 | 109.0176
11.5 | 1.4021 | 0.01314 | -0.0384 | 106.7047
12 | 1.4308 | 0.01374 | -0.0342 | 104.1339
12.5 | 1.4598 | 0.01449 | -0.0305 | 100.7453
13 | 1.4877 | 0.01544 | -0.0271 | 96.3536
13.5 | 1.5136 | 0.01659 | -0.0238 | 91.2357
14 | 1.5356 | 0.01791 | -0.0203 | 85.7398
14.5 | 1.5575 | 0.01939 | -0.0171 | 80.3249
15 | 1.5841 | 0.021 | -0.015 | 75.4333
15.5 | 1.6083 | 0.02285 | -0.0129 | 70.3851
16 | 1.631 | 0.02492 | -0.0111 | 65.4494
16.5 | 1.6516 | 0.02725 | -0.0093 | 60.6092
17 | 1.6691 | 0.02992 | -0.0078 | 55.7854
17.5 | 1.6857 | 0.03285 | -0.0065 | 51.3151
18 | 1.698 | 0.03632 | -0.0055 | 46.7511
18.5 | 1.7086 | 0.04016 | -0.0048 | 42.5448
19 | 1.7243 | 0.04368 | -0.0045 | 39.4757
19.5 | 1.7337 | 0.04802 | -0.0046 | 36.1037
20 | 1.745 | 0.05232 | -0.005 | 33.3524

## 91. Re 7M Mach 0.10 (1)
BIGFOIL.COM POLAR EXPORT
NACA64-216
NACA64-216 |  |  |  | Cl Max: | 1.391 | at alpha= | 13 | deg
JavaFoil+Calcfoil stall+Eppler ext transition |  |  |  | L/D Max: | 110.609 | at alpha= | 3 | deg
Re: | 7000000 |  |  | Cd Min: | 0.00496 | at alpha= | -1.5 | deg
Mach: | 0.1 |  |  | Cl=0 at alpha= | -1.7742 | deg
|  |  |  | @ Cl=0.1, Cd= | 0.004962
|  |  |  | @ Cl=0.4, Cd= | 0.0050866
|  |  |  | @ Cl=0.6, Cd= | 0.0054769
alpha (deg) | Cl | Cd | Cm | Cl/Cd
-20 | -0.886 | 0.14112 | -0.01 | -6.277
-19.5 | -0.909 | 0.12913 | -0.011 | -7.038
-19 | -0.931 | 0.11758 | -0.012 | -7.92
-18.5 | -0.965 | 0.09609 | -0.014 | -10.041
-18 | -1.015 | 0.06648 | -0.016 | -15.271
-17.5 | -1.046 | 0.05232 | -0.017 | -19.998
-17 | -1.075 | 0.04082 | -0.018 | -26.329
-16.5 | -1.089 | 0.03603 | -0.019 | -30.219
-16 | -1.105 | 0.03005 | -0.02 | -36.757
-15.5 | -1.114 | 0.0259 | -0.021 | -43.019
-15 | -1.116 | 0.02369 | -0.021 | -47.093
-14.5 | -1.114 | 0.02148 | -0.022 | -51.863
-14 | -1.108 | 0.01961 | -0.023 | -56.498
-13.5 | -1.097 | 0.01803 | -0.024 | -60.869
-13 | -1.082 | 0.01697 | -0.024 | -63.745
-12.5 | -1.063 | 0.01573 | -0.025 | -67.564
-12 | -1.04 | 0.01452 | -0.026 | -71.665
-11.5 | -1.013 | 0.01376 | -0.027 | -73.625
-11 | -0.982 | 0.01284 | -0.028 | -76.504
-10.5 | -0.948 | 0.01212 | -0.028 | -78.187
-10 | -0.91 | 0.01143 | -0.029 | -79.645
-9.5 | -0.868 | 0.01083 | -0.03 | -80.103
-9 | -0.823 | 0.0103 | -0.031 | -79.839
-8.5 | -0.775 | 0.00985 | -0.032 | -78.719
-8 | -0.726 | 0.00945 | -0.032 | -76.772
-7.5 | -0.674 | 0.00906 | -0.033 | -74.431
-7 | -0.624 | 0.00878 | -0.034 | -71.057
-6.5 | -0.568 | 0.00837 | -0.035 | -67.822
-6 | -0.51 | 0.0081 | -0.036 | -62.987
-5.5 | -0.452 | 0.00785 | -0.036 | -57.515
-5 | -0.392 | 0.00763 | -0.037 | -51.42
-4.5 | -0.333 | 0.007 | -0.038 | -47.512
-4 | -0.272 | 0.00622 | -0.039 | -43.745
-3.5 | -0.211 | 0.00566 | -0.039 | -37.332
-3 | -0.15 | 0.00502 | -0.04 | -29.908
-2.5 | -0.089 | 0.00501 | -0.041 | -17.743
-2 | -0.028 | 0.00499 | -0.041 | -5.514
-1.5 | 0.034 | 0.00496 | -0.042 | 6.859
-1 | 0.096 | 0.00496 | -0.043 | 19.28
-0.5 | 0.157 | 0.00499 | -0.044 | 31.531
0 | 0.219 | 0.005 | -0.044 | 43.789
0.5 | 0.28 | 0.00502 | -0.045 | 55.857
1 | 0.342 | 0.00502 | -0.046 | 68.105
1.5 | 0.403 | 0.00509 | -0.046 | 79.244
2 | 0.465 | 0.00517 | -0.047 | 89.901
2.5 | 0.525 | 0.00523 | -0.048 | 100.4
3 | 0.585 | 0.00529 | -0.048 | 110.609
3.5 | 0.646 | 0.00605 | -0.049 | 106.786
4 | 0.705 | 0.00652 | -0.05 | 108.18
4.5 | 0.764 | 0.00733 | -0.05 | 104.163
5 | 0.822 | 0.00832 | -0.051 | 98.834
5.5 | 0.879 | 0.00933 | -0.052 | 94.222
6 | 0.935 | 0.00968 | -0.052 | 96.62
6.5 | 0.99 | 0.01009 | -0.053 | 98.163
7 | 1.043 | 0.01056 | -0.054 | 98.757
7.5 | 1.089 | 0.01012 | -0.054 | 107.618
8 | 1.134 | 0.01132 | -0.054 | 100.166
8.5 | 1.175 | 0.01183 | -0.055 | 99.367
9 | 1.215 | 0.01237 | -0.055 | 98.183
9.5 | 1.25 | 0.01296 | -0.056 | 96.453
10 | 1.283 | 0.01357 | -0.056 | 94.516
10.5 | 1.311 | 0.01431 | -0.057 | 91.632
11 | 1.336 | 0.01512 | -0.057 | 88.339
11.5 | 1.356 | 0.01593 | -0.057 | 85.129
12 | 1.372 | 0.01704 | -0.058 | 80.527
12.5 | 1.384 | 0.01812 | -0.058 | 76.374
13 | 1.391 | 0.01949 | -0.058 | 71.395
13.5 | 1.39 | 0.02096 | -0.059 | 66.337
14 | 1.384 | 0.02249 | -0.059 | 61.532
14.5 | 1.372 | 0.02441 | -0.059 | 56.223
15 | 1.357 | 0.02634 | -0.059 | 51.528
15.5 | 1.338 | 0.02841 | -0.06 | 47.095
16 | 1.313 | 0.03141 | -0.06 | 41.794
16.5 | 1.285 | 0.0344 | -0.06 | 37.36
17 | 1.251 | 0.03934 | -0.059 | 31.795
17.5 | 1.217 | 0.04354 | -0.059 | 27.956
18 | 1.181 | 0.04857 | -0.059 | 24.313

## 92. Re 7M Mach 0.10 (2)
BIGFOIL.COM POLAR EXPORT
NACA64-216
NACA64-216 |  |  |  | Cl Max: | 1.7378 | at alpha= | 20 | deg
XFOIL ncrit=9 |  |  |  | L/D Max: | 111.25 | at alpha= | 9 | deg
Re: | 7000000 |  |  | Cd Min: | 0.0558 | at alpha= | 20 | deg
Mach: | 0.1 |  |  | Cl=0 at alpha= | -1.5681 | deg
|  |  |  | @ Cl=0.1, Cd= | 0.0041888
|  |  |  | @ Cl=0.4, Cd= | 0.0043634
|  |  |  | @ Cl=0.6, Cd= | 0.0059999
alpha (deg) | Cl | Cd | Cm | Cl/Cd
-20 | -1.5784 | 0.04661 | -0.0478 | -33.864
-19.5 | -1.5712 | 0.042 | -0.0486 | -37.4095
-19 | -1.5675 | 0.03727 | -0.049 | -42.058
-18.5 | -1.5577 | 0.03331 | -0.0491 | -46.7637
-18 | -1.5445 | 0.02982 | -0.0488 | -51.7941
-17.5 | -1.5261 | 0.02687 | -0.0483 | -56.7957
-17 | -1.5033 | 0.02432 | -0.0478 | -61.8133
-16.5 | -1.4767 | 0.0221 | -0.0472 | -66.819
-16 | -1.4471 | 0.02017 | -0.0466 | -71.7452
-15.5 | -1.415 | 0.01846 | -0.0459 | -76.6522
-15 | -1.4005 | 0.01699 | -0.0413 | -82.4308
-14.5 | -1.2941 | 0.01566 | -0.0539 | -82.6373
-14 | -1.2728 | 0.01477 | -0.0497 | -86.1747
-13.5 | -1.2502 | 0.01375 | -0.0456 | -90.9236
-13 | -1.2333 | 0.01292 | -0.0398 | -95.4567
-12.5 | -1.1956 | 0.01228 | -0.0373 | -97.3616
-12 | -1.152 | 0.01172 | -0.0357 | -98.2935
-11.5 | -1.105 | 0.01123 | -0.0346 | -98.3972
-11 | -1.0558 | 0.01079 | -0.0339 | -97.8499
-10.5 | -1.0063 | 0.0103 | -0.0331 | -97.699
-10 | -0.9553 | 0.00985 | -0.0326 | -96.9848
-9.5 | -0.9026 | 0.00947 | -0.0324 | -95.3115
-8.5 | -0.7941 | 0.00881 | -0.0324 | -90.1362
-8 | -0.7394 | 0.00845 | -0.0324 | -87.503
-7.5 | -0.6836 | 0.00818 | -0.0327 | -83.5697
-7 | -0.6271 | 0.00792 | -0.033 | -79.1793
-6.5 | -0.5706 | 0.00763 | -0.0333 | -74.7837
-6 | -0.5134 | 0.00742 | -0.0337 | -69.1914
-5.5 | -0.4561 | 0.00718 | -0.0342 | -63.5237
-5 | -0.3983 | 0.00695 | -0.0347 | -57.3094
-4.5 | -0.3409 | 0.00667 | -0.0353 | -51.1094
-4 | -0.2832 | 0.00634 | -0.0359 | -44.6688
-3.5 | -0.2253 | 0.00601 | -0.0365 | -37.4875
-2.5 | -0.1095 | 0.00511 | -0.038 | -21.4286
-1.5 | 0.008 | 0.00424 | -0.0399 | 1.8868
-1 | 0.0682 | 0.00421 | -0.0408 | 16.1995
-0.5 | 0.1282 | 0.00417 | -0.0417 | 30.7434
0 | 0.1882 | 0.00418 | -0.0425 | 45.0239
0.5 | 0.2483 | 0.00419 | -0.0434 | 59.2601
1 | 0.3081 | 0.00424 | -0.0442 | 72.6651
1.5 | 0.3677 | 0.00432 | -0.045 | 85.1157
2 | 0.4273 | 0.0044 | -0.0458 | 97.1136
2.5 | 0.4854 | 0.00463 | -0.0464 | 104.838
3 | 0.5388 | 0.00534 | -0.0463 | 100.8989
4.5 | 0.7011 | 0.00709 | -0.0463 | 98.8858
5 | 0.7556 | 0.00757 | -0.0463 | 99.8151
5.5 | 0.8098 | 0.00803 | -0.0462 | 100.8468
6 | 0.8642 | 0.00844 | -0.0462 | 102.3934
6.5 | 0.9189 | 0.00878 | -0.0462 | 104.6583
7 | 0.9733 | 0.00912 | -0.0462 | 106.7215
7.5 | 1.0274 | 0.00945 | -0.0461 | 108.7196
8 | 1.0801 | 0.00985 | -0.0457 | 109.6548
8.5 | 1.1325 | 0.01023 | -0.0454 | 110.7038
9 | 1.1837 | 0.01064 | -0.0448 | 111.25
9.5 | 1.2325 | 0.01115 | -0.0439 | 110.5381
10 | 1.2815 | 0.01158 | -0.043 | 110.6649
10.5 | 1.3276 | 0.0121 | -0.0416 | 109.719
11 | 1.3697 | 0.01271 | -0.0396 | 107.7655
11.5 | 1.4019 | 0.01332 | -0.0358 | 105.2477
12 | 1.4309 | 0.01401 | -0.0316 | 102.1342
12.5 | 1.4602 | 0.01486 | -0.028 | 98.2638
13 | 1.4877 | 0.01592 | -0.0246 | 93.4485
13.5 | 1.513 | 0.01723 | -0.0213 | 87.812
14 | 1.5333 | 0.01859 | -0.0175 | 82.4798
14.5 | 1.5585 | 0.02019 | -0.0148 | 77.1917
15 | 1.5845 | 0.02194 | -0.0126 | 72.2197
15.5 | 1.6084 | 0.02394 | -0.0106 | 67.1846
16 | 1.63 | 0.02622 | -0.0087 | 62.1663
16.5 | 1.6495 | 0.02878 | -0.007 | 57.3141
17 | 1.6658 | 0.03172 | -0.0055 | 52.5158
17.5 | 1.6809 | 0.03495 | -0.0043 | 48.0944
18 | 1.6911 | 0.03884 | -0.0033 | 43.5402
18.5 | 1.7052 | 0.04257 | -0.0029 | 40.0564
19 | 1.7202 | 0.04636 | -0.0028 | 37.1053
19.5 | 1.7285 | 0.05104 | -0.003 | 33.8656
20 | 1.7378 | 0.0558 | -0.0036 | 31.1434

## 93. Re 7M Mach 0.25 (1)
BIGFOIL.COM POLAR EXPORT
NACA64-216
NACA64-216 |  |  |  | Cl Max: | 1.323 | at alpha= | 12 | deg
JavaFoil+Calcfoil stall+Eppler ext transition |  |  |  | L/D Max: | 111.67 | at alpha= | 3 | deg
Re: | 7000000 |  |  | Cd Min: | 0.00498 | at alpha= | -1 | deg
Mach: | 0.25 |  |  | Cl=0 at alpha= | -1.7778 | deg
|  |  |  | @ Cl=0.1, Cd= | 0.0049816
|  |  |  | @ Cl=0.4, Cd= | 0.0051106
|  |  |  | @ Cl=0.6, Cd= | 0.0053884
alpha (deg) | Cl | Cd | Cm | Cl/Cd
-18 | -0.657 | 0.14169 | -0.01 | -4.635
-17.5 | -0.701 | 0.13142 | -0.011 | -5.337
-17 | -0.743 | 0.12105 | -0.012 | -6.135
-16.5 | -0.78 | 0.11179 | -0.013 | -6.978
-16 | -0.827 | 0.09095 | -0.015 | -9.096
-15.5 | -0.906 | 0.05302 | -0.019 | -17.085
-15 | -0.964 | 0.03393 | -0.021 | -28.405
-14.5 | -0.995 | 0.02737 | -0.022 | -36.347
-14 | -1.012 | 0.02418 | -0.023 | -41.872
-13.5 | -1.024 | 0.0213 | -0.024 | -48.082
-13 | -1.027 | 0.01926 | -0.025 | -53.334
-12.5 | -1.024 | 0.01758 | -0.026 | -58.213
-12 | -1.013 | 0.01618 | -0.027 | -62.616
-11.5 | -0.996 | 0.0152 | -0.027 | -65.518
-11 | -0.975 | 0.01394 | -0.028 | -69.929
-10.5 | -0.947 | 0.01299 | -0.029 | -72.898
-10 | -0.914 | 0.01234 | -0.03 | -74.041
-9.5 | -0.875 | 0.01158 | -0.031 | -75.532
-9 | -0.832 | 0.01095 | -0.032 | -75.954
-8.5 | -0.786 | 0.01039 | -0.032 | -75.643
-8 | -0.737 | 0.00991 | -0.033 | -74.448
-7.5 | -0.686 | 0.00943 | -0.034 | -72.77
-7 | -0.633 | 0.00901 | -0.035 | -70.312
-6.5 | -0.579 | 0.00807 | -0.036 | -71.72
-6 | -0.523 | 0.00838 | -0.037 | -62.454
-5.5 | -0.463 | 0.00809 | -0.037 | -57.255
-5 | -0.403 | 0.00785 | -0.038 | -51.308
-4.5 | -0.341 | 0.00713 | -0.039 | -47.87
-4 | -0.28 | 0.00638 | -0.04 | -43.789
-3.5 | -0.217 | 0.00571 | -0.04 | -38.01
-3 | -0.154 | 0.00505 | -0.041 | -30.569
-2.5 | -0.091 | 0.00502 | -0.042 | -18.19
-2 | -0.028 | 0.00503 | -0.043 | -5.619
-1.5 | 0.035 | 0.00499 | -0.043 | 7.006
-1 | 0.098 | 0.00498 | -0.044 | 19.73
-0.5 | 0.162 | 0.00503 | -0.045 | 32.097
0 | 0.225 | 0.00503 | -0.045 | 44.71
0.5 | 0.288 | 0.00507 | -0.046 | 56.824
1 | 0.351 | 0.00508 | -0.047 | 69.236
1.5 | 0.415 | 0.00512 | -0.048 | 81.053
2 | 0.478 | 0.00523 | -0.048 | 91.332
2.5 | 0.539 | 0.00529 | -0.049 | 101.99
3 | 0.601 | 0.00539 | -0.05 | 111.67
3.5 | 0.663 | 0.00619 | -0.05 | 107.076
4 | 0.724 | 0.00666 | -0.051 | 108.682
4.5 | 0.784 | 0.0076 | -0.052 | 103.171
5 | 0.843 | 0.00924 | -0.052 | 91.254
5.5 | 0.902 | 0.00966 | -0.053 | 93.363
6 | 0.958 | 0.01008 | -0.054 | 95.09
6.5 | 1.014 | 0.01055 | -0.054 | 96.098
7 | 1.061 | 0.01091 | -0.055 | 97.275
7.5 | 1.107 | 0.01136 | -0.055 | 97.472
8 | 1.15 | 0.01191 | -0.056 | 96.538
8.5 | 1.19 | 0.01249 | -0.056 | 95.234
9 | 1.225 | 0.01315 | -0.057 | 93.114
9.5 | 1.255 | 0.01388 | -0.057 | 90.422
10 | 1.281 | 0.0146 | -0.058 | 87.748
10.5 | 1.3 | 0.01559 | -0.058 | 83.414
11 | 1.314 | 0.0165 | -0.058 | 79.651
11.5 | 1.322 | 0.01774 | -0.059 | 74.518
12 | 1.323 | 0.0191 | -0.059 | 69.242
12.5 | 1.317 | 0.02064 | -0.059 | 63.797
13 | 1.303 | 0.02255 | -0.059 | 57.782
13.5 | 1.276 | 0.02468 | -0.06 | 51.715
14 | 1.24 | 0.02728 | -0.06 | 45.454
14.5 | 1.193 | 0.03105 | -0.06 | 38.434
15 | 1.141 | 0.03499 | -0.059 | 32.598
15.5 | 1.078 | 0.04079 | -0.059 | 26.439
16 | 0.994 | 0.05598 | -0.057 | 17.751
16.5 | 0.873 | 0.09878 | -0.048 | 8.839
17 | 0.796 | 0.11916 | -0.043 | 6.683

## 94. Re 7M Mach 0.25 (2)
BIGFOIL.COM POLAR EXPORT
NACA64-216
NACA64-216 |  |  |  | Cl Max: | 1.6727 | at alpha= | 19 | deg
XFOIL ncrit=9 |  |  |  | L/D Max: | 108.898 | at alpha= | 8.5 | deg
Re: | 7000000 |  |  | Cd Min: | 0.08094 | at alpha= | -20 | deg
Mach: | 0.25 |  |  | Cl=0 at alpha= | -1.5617 | deg
|  |  |  | @ Cl=0.1, Cd= | 0.0042256
|  |  |  | @ Cl=0.4, Cd= | 0.0043828
|  |  |  | @ Cl=0.6, Cd= | 0.0059168
alpha (deg) | Cl | Cd | Cm | Cl/Cd
-20 | -1.3979 | 0.08094 | -0.0464 | -17.2708
-19.5 | -1.4356 | 0.0696 | -0.0514 | -20.6264
-19 | -1.4512 | 0.0613 | -0.0544 | -23.6737
-18.5 | -1.4628 | 0.05378 | -0.0567 | -27.1997
-18 | -1.4715 | 0.04689 | -0.0583 | -31.382
-17.5 | -1.4806 | 0.04034 | -0.0592 | -36.703
-17 | -1.4744 | 0.03546 | -0.0593 | -41.5792
-16.5 | -1.4639 | 0.03125 | -0.0588 | -46.8448
-16 | -1.4464 | 0.02777 | -0.0579 | -52.085
-15.5 | -1.424 | 0.02475 | -0.0569 | -57.5354
-15 | -1.3972 | 0.02216 | -0.0557 | -63.0505
-14.5 | -1.3444 | 0.01983 | -0.0583 | -67.7963
-14 | -1.2682 | 0.01796 | -0.0646 | -70.6125
-13.5 | -1.244 | 0.01643 | -0.0609 | -75.7152
-13 | -1.2145 | 0.01517 | -0.0575 | -80.0593
-12.5 | -1.1887 | 0.01391 | -0.0534 | -85.4565
-12 | -1.1684 | 0.01286 | -0.0476 | -90.8554
-11.5 | -1.1351 | 0.01216 | -0.0433 | -93.347
-11 | -1.0889 | 0.01155 | -0.0411 | -94.2771
-10.5 | -1.0391 | 0.01101 | -0.0394 | -94.3778
-10 | -0.9867 | 0.01053 | -0.0381 | -93.7037
-9.5 | -0.9347 | 0.00996 | -0.0369 | -93.8454
-9 | -0.8798 | 0.00953 | -0.0362 | -92.319
-8.5 | -0.8233 | 0.00916 | -0.0357 | -89.8799
-8 | -0.7662 | 0.00879 | -0.0353 | -87.1672
-7.5 | -0.7088 | 0.00842 | -0.0351 | -84.1805
-7 | -0.6502 | 0.00814 | -0.0351 | -79.8771
-6.5 | -0.5914 | 0.00784 | -0.0352 | -75.4337
-6 | -0.5321 | 0.00757 | -0.0354 | -70.2906
-5.5 | -0.4726 | 0.00733 | -0.0357 | -64.4748
-5 | -0.4127 | 0.00709 | -0.0361 | -58.2087
-4.5 | -0.3528 | 0.00682 | -0.0365 | -51.7302
-4 | -0.2934 | 0.00647 | -0.037 | -45.3478
-3.5 | -0.2335 | 0.00613 | -0.0376 | -38.0914
-2.5 | -0.114 | 0.00517 | -0.039 | -22.0503
-1.5 | 0.0075 | 0.00427 | -0.0409 | 1.7564
-1 | 0.0696 | 0.00425 | -0.0418 | 16.3765
-0.5 | 0.1319 | 0.0042 | -0.0428 | 31.4048
0 | 0.1939 | 0.00421 | -0.0436 | 46.057
0.5 | 0.2562 | 0.00423 | -0.0445 | 60.5674
1 | 0.3182 | 0.00427 | -0.0454 | 74.5199
1.5 | 0.3799 | 0.00436 | -0.0462 | 87.133
2 | 0.4416 | 0.00443 | -0.047 | 99.684
3 | 0.5567 | 0.0054 | -0.0473 | 103.0926
4 | 0.6673 | 0.00672 | -0.0469 | 99.3006
4.5 | 0.7229 | 0.0073 | -0.0467 | 99.0274
5 | 0.7791 | 0.00779 | -0.0465 | 100.0128
5.5 | 0.8345 | 0.0083 | -0.0461 | 100.5422
6.5 | 0.9479 | 0.00905 | -0.0456 | 104.7403
7 | 1.0038 | 0.00943 | -0.0451 | 106.4475
7.5 | 1.0591 | 0.00983 | -0.0445 | 107.7416
8 | 1.1132 | 0.01026 | -0.0437 | 108.499
8.5 | 1.1663 | 0.01071 | -0.0426 | 108.8982
9 | 1.2164 | 0.01126 | -0.041 | 108.0284
9.5 | 1.2659 | 0.01176 | -0.0393 | 107.6446
10 | 1.3113 | 0.01236 | -0.0369 | 106.0922
10.5 | 1.3406 | 0.01308 | -0.0316 | 102.4924
11.5 | 1.4027 | 0.0149 | -0.0231 | 94.1409
12 | 1.4328 | 0.01612 | -0.0194 | 88.8834
12.5 | 1.4611 | 0.01759 | -0.0158 | 83.0642
13 | 1.4853 | 0.01945 | -0.0123 | 76.365
13.5 | 1.5117 | 0.02131 | -0.0092 | 70.9385
14 | 1.5341 | 0.02316 | -0.0057 | 66.2392
14.5 | 1.5581 | 0.02559 | -0.0032 | 60.8871
15 | 1.58 | 0.02831 | -0.001 | 55.8107
15.5 | 1.6 | 0.03133 | 0.0009 | 51.0693
16 | 1.6158 | 0.03491 | 0.0026 | 46.2847
16.5 | 1.6255 | 0.03924 | 0.004 | 41.4246
17 | 1.64 | 0.04342 | 0.0047 | 37.7706
17.5 | 1.6533 | 0.04794 | 0.0051 | 34.4869
18 | 1.6624 | 0.05314 | 0.005 | 31.2834
18.5 | 1.6686 | 0.05888 | 0.0044 | 28.339
19 | 1.6727 | 0.06513 | 0.0032 | 25.6825
19.5 | 1.6705 | 0.07241 | 0.0013 | 23.07
20 | 1.6634 | 0.08066 | -0.0016 | 20.6224

## 95. Re 7M Mach 0.50 (1)
BIGFOIL.COM POLAR EXPORT
NACA64-216
NACA64-216 |  |  |  | Cl Max: | 1.235 | at alpha= | 20 | deg
JavaFoil+Calcfoil stall+Eppler ext transition |  |  |  | L/D Max: | 118.886 | at alpha= | 3 | deg
Re: | 7000000 |  |  | Cd Min: | 0.00514 | at alpha= | -1 | deg
Mach: | 0.5 |  |  | Cl=0 at alpha= | -1.7747 | deg
|  |  |  | @ Cl=0.1, Cd= | 0.0051414
|  |  |  | @ Cl=0.4, Cd= | 0.005292
|  |  |  | @ Cl=0.6, Cd= | 0.0055271
alpha (deg) | Cl | Cd | Cm | Cl/Cd
-20 | -1.017 | 0.1526 | -0.011 | -6.665
-19.5 | -0.999 | 0.14669 | -0.012 | -6.807
-19 | -0.968 | 0.14302 | -0.012 | -6.765
-18.5 | -0.936 | 0.14148 | -0.012 | -6.614
-18 | -0.906 | 0.13488 | -0.012 | -6.718
-17.5 | -0.879 | 0.13189 | -0.013 | -6.662
-17 | -0.855 | 0.12622 | -0.014 | -6.774
-16.5 | -0.825 | 0.12171 | -0.014 | -6.775
-16 | -0.795 | 0.11678 | -0.013 | -6.805
-15.5 | -0.767 | 0.1137 | -0.014 | -6.749
-15 | -0.743 | 0.11114 | -0.015 | -6.684
-14.5 | -0.712 | 0.10535 | -0.015 | -6.761
-14 | -0.685 | 0.09754 | -0.015 | -7.021
-13.5 | -0.657 | 0.09098 | -0.015 | -7.223
-13 | -0.628 | 0.09806 | -0.015 | -6.407
-12.5 | -0.6 | 0.08989 | -0.015 | -6.68
-12 | -0.574 | 0.08024 | -0.017 | -7.159
-11.5 | -0.574 | 0.05437 | -0.024 | -10.552
-11 | -0.602 | 0.02225 | -0.03 | -27.058
-10.5 | -0.488 | 0.07433 | -0.016 | -6.569
-10 | -0.463 | 0.06504 | -0.018 | -7.114
-9.5 | -0.507 | 0.0193 | -0.033 | -26.265
-9 | -0.742 | 0.01551 | -0.034 | -47.859
-8.5 | -0.766 | 0.01394 | -0.035 | -54.974
-8 | -0.751 | 0.01282 | -0.036 | -58.592
-7.5 | -0.718 | 0.01182 | -0.037 | -60.755
-7 | -0.674 | 0.01101 | -0.038 | -61.218
-6.5 | -0.623 | 0.01028 | -0.039 | -60.568
-6 | -0.566 | 0.00972 | -0.04 | -58.201
-5.5 | -0.505 | 0.00921 | -0.041 | -54.872
-5 | -0.442 | 0.00881 | -0.042 | -50.185
-4.5 | -0.377 | 0.00844 | -0.043 | -44.652
-4 | -0.312 | 0.00755 | -0.044 | -41.297
-3.5 | -0.242 | 0.0062 | -0.045 | -39.035
-3 | -0.172 | 0.00574 | -0.046 | -30.018
-2.5 | -0.102 | 0.0052 | -0.047 | -19.646
-2 | -0.032 | 0.00517 | -0.048 | -6.113
-1.5 | 0.039 | 0.00515 | -0.048 | 7.59
-1 | 0.11 | 0.00514 | -0.049 | 21.361
-0.5 | 0.181 | 0.00519 | -0.05 | 34.828
0 | 0.251 | 0.00518 | -0.051 | 48.533
0.5 | 0.322 | 0.00525 | -0.052 | 61.416
1 | 0.393 | 0.00529 | -0.052 | 74.216
1.5 | 0.464 | 0.00531 | -0.053 | 87.236
2 | 0.534 | 0.00543 | -0.054 | 98.341
2.5 | 0.602 | 0.00553 | -0.055 | 108.85
3 | 0.671 | 0.00565 | -0.056 | 118.886
3.5 | 0.739 | 0.00688 | -0.056 | 107.497
4 | 0.806 | 0.00787 | -0.057 | 102.389
4.5 | 0.871 | 0.00947 | -0.058 | 92.029
5 | 0.927 | 0.01074 | -0.058 | 86.331
5.5 | 0.984 | 0.01131 | -0.059 | 86.941
6 | 1.036 | 0.01201 | -0.059 | 86.255
6.5 | 1.084 | 0.01278 | -0.06 | 84.793
7 | 1.121 | 0.01371 | -0.06 | 81.8
7.5 | 1.143 | 0.01464 | -0.061 | 78.068
8 | 1.139 | 0.01591 | -0.061 | 71.574
8.5 | 1.082 | 0.01742 | -0.062 | 62.153
9 | 0.61 | 0.05733 | -0.039 | 10.638
9.5 | 0.748 | 0.02142 | -0.062 | 34.92
10 | 0.759 | 0.02781 | -0.061 | 27.308
10.5 | 0.683 | 0.07789 | -0.032 | 8.766
11 | 0.838 | 0.02522 | -0.063 | 33.246
11.5 | 0.86 | 0.02946 | -0.063 | 29.191
12 | 0.77 | 0.08494 | -0.038 | 9.062
12.5 | 0.796 | 0.09406 | -0.038 | 8.464
13 | 0.822 | 0.09167 | -0.038 | 8.969
13.5 | 0.849 | 0.0982 | -0.038 | 8.646
14 | 0.889 | 0.09713 | -0.045 | 9.156
14.5 | 0.903 | 0.10717 | -0.039 | 8.425
15 | 0.931 | 0.11244 | -0.04 | 8.282
15.5 | 0.966 | 0.11523 | -0.045 | 8.381
16 | 0.996 | 0.12111 | -0.046 | 8.22
16.5 | 1.013 | 0.12123 | -0.042 | 8.357
17 | 1.047 | 0.12589 | -0.046 | 8.318
17.5 | 1.093 | 0.12015 | -0.052 | 9.094
18 | 1.112 | 0.13404 | -0.05 | 8.293
18.5 | 1.123 | 0.13967 | -0.046 | 8.039
19 | 1.157 | 0.14351 | -0.049 | 8.059
19.5 | 1.203 | 0.13648 | -0.054 | 8.817
20 | 1.235 | 0.14067 | -0.056 | 8.776

## 96. Re 7M Mach 0.50 (2)
BIGFOIL.COM POLAR EXPORT
NACA64-216
NACA64-216 |  |  |  | Cl Max: | 1.303 | at alpha= | 10.5 | deg
XFOIL ncrit=9 |  |  |  | L/D Max: | 120.146 | at alpha= | 2.5 | deg
Re: | 7000000 |  |  | Cd Min: | 0.13541 | at alpha= | 15.5 | deg
Mach: | 0.5 |  |  | Cl=0 at alpha= | -1.5288 | deg
|  |  |  | @ Cl=0.1, Cd= | 0.0043932
|  |  |  | @ Cl=0.4, Cd= | 0.0044709
|  |  |  | @ Cl=0.6, Cd= | 0.0051534
alpha (deg) | Cl | Cd | Cm | Cl/Cd
-15 | -0.7156 | 0.11901 | -0.0389 | -6.0129
-14.5 | -0.7205 | 0.1028 | -0.0555 | -7.0088
-14 | -0.739 | 0.09117 | -0.0621 | -8.1057
-13.5 | -0.7624 | 0.07838 | -0.0705 | -9.727
-13 | -0.784 | 0.06666 | -0.0783 | -11.7612
-12.5 | -0.8096 | 0.05593 | -0.0847 | -14.4752
-12 | -0.8399 | 0.04613 | -0.0892 | -18.2072
-11.5 | -0.868 | 0.03777 | -0.0911 | -22.9812
-11 | -0.8982 | 0.03041 | -0.0906 | -29.5363
-10.5 | -0.9227 | 0.02432 | -0.0873 | -37.94
-10 | -0.9346 | 0.01961 | -0.0822 | -47.6594
-9.5 | -0.9333 | 0.01603 | -0.076 | -58.2221
-8.5 | -0.8993 | 0.01178 | -0.0617 | -76.3413
-8 | -0.8639 | 0.0108 | -0.0548 | -79.9907
-7.5 | -0.8074 | 0.01004 | -0.051 | -80.4183
-7 | -0.7455 | 0.00942 | -0.0481 | -79.1401
-6.5 | -0.6805 | 0.00888 | -0.0461 | -76.6329
-6 | -0.6128 | 0.00847 | -0.0447 | -72.3495
-5.5 | -0.545 | 0.00807 | -0.0437 | -67.5341
-5 | -0.4759 | 0.00776 | -0.0431 | -61.3273
-4.5 | -0.4067 | 0.00744 | -0.0428 | -54.664
-3.5 | -0.2699 | 0.00666 | -0.0427 | -40.5255
-3 | -0.2021 | 0.00619 | -0.0429 | -32.6494
-2.5 | -0.1344 | 0.00553 | -0.0435 | -24.3038
-2 | -0.0671 | 0.0047 | -0.0443 | -14.2766
-1.5 | 0.0041 | 0.00444 | -0.0453 | 0.92342
-1 | 0.0759 | 0.00441 | -0.0463 | 17.2109
-0.5 | 0.1476 | 0.00436 | -0.0473 | 33.8532
0 | 0.2196 | 0.00437 | -0.0483 | 50.2517
0.5 | 0.2911 | 0.0044 | -0.0493 | 66.1591
1 | 0.3631 | 0.00444 | -0.0503 | 81.7793
1.5 | 0.4348 | 0.0045 | -0.0511 | 96.6222
2 | 0.5061 | 0.00461 | -0.0518 | 109.7831
2.5 | 0.5767 | 0.0048 | -0.0523 | 120.1458
3 | 0.6367 | 0.00571 | -0.0513 | 111.5061
3.5 | 0.6949 | 0.0067 | -0.0498 | 103.7164
4 | 0.7546 | 0.0075 | -0.0483 | 100.6133
4.5 | 0.8146 | 0.00822 | -0.0466 | 99.0998
5 | 0.8733 | 0.00894 | -0.0446 | 97.6846
5.5 | 0.9347 | 0.00947 | -0.0426 | 98.7012
6 | 0.9949 | 0.01001 | -0.0401 | 99.3906
6.5 | 1.0527 | 0.01056 | -0.0371 | 99.6875
7 | 1.0951 | 0.01122 | -0.0313 | 97.6025
7.5 | 1.1342 | 0.01212 | -0.0253 | 93.5809
8 | 1.1722 | 0.01335 | -0.0198 | 87.8052
8.5 | 1.2083 | 0.01495 | -0.0145 | 80.8227
9 | 1.2437 | 0.01687 | -0.0096 | 73.7226
9.5 | 1.2733 | 0.01934 | -0.0046 | 65.8376
10 | 1.2953 | 0.02248 | 0.0004 | 57.6201
10.5 | 1.303 | 0.02671 | 0.0053 | 48.7832
11 | 1.2973 | 0.03215 | 0.0095 | 40.3515
11.5 | 1.2789 | 0.03905 | 0.0124 | 32.7503
12 | 1.2562 | 0.04712 | 0.0134 | 26.6596
12.5 | 1.2293 | 0.05655 | 0.0123 | 21.7383
13.5 | 1.1705 | 0.0794 | 0.0031 | 14.7418
14 | 1.143 | 0.09246 | -0.0044 | 12.3621
14.5 | 1.1176 | 0.10641 | -0.0134 | 10.5028
15 | 1.096 | 0.12074 | -0.023 | 9.0774
15.5 | 1.0747 | 0.13541 | -0.0331 | 7.9366

## 97. Re 8M Mach 0.00 (1)
BIGFOIL.COM POLAR EXPORT
NACA64-216
NACA64-216 |  |  |  | Cl Max: | 1.405 | at alpha= | 13.5 | deg
JavaFoil+Calcfoil stall+Eppler ext transition |  |  |  | L/D Max: | 110.869 | at alpha= | 8 | deg
Re: | 8000000 |  |  | Cd Min: | 0.00488 | at alpha= | -1 | deg
Mach: | 0 |  |  | Cl=0 at alpha= | -1.7787 | deg
|  |  |  | @ Cl=0.1, Cd= | 0.0048816
|  |  |  | @ Cl=0.4, Cd= | 0.0050288
|  |  |  | @ Cl=0.6, Cd= | 0.005877
alpha (deg) | Cl | Cd | Cm | Cl/Cd
-20 | -0.943 | 0.12639 | -0.011 | -7.46
-19.5 | -0.97 | 0.10925 | -0.012 | -8.877
-19 | -1.021 | 0.07537 | -0.014 | -13.54
-18.5 | -1.051 | 0.06068 | -0.015 | -17.312
-18 | -1.074 | 0.05054 | -0.016 | -21.257
-17.5 | -1.093 | 0.04356 | -0.017 | -25.083
-17 | -1.111 | 0.03639 | -0.018 | -30.52
-16.5 | -1.121 | 0.03221 | -0.019 | -34.812
-16 | -1.131 | 0.02767 | -0.02 | -40.875
-15.5 | -1.136 | 0.024 | -0.021 | -47.346
-15 | -1.135 | 0.02197 | -0.021 | -51.658
-14.5 | -1.13 | 0.02013 | -0.022 | -56.102
-14 | -1.121 | 0.01847 | -0.023 | -60.653
-13.5 | -1.107 | 0.01706 | -0.024 | -64.92
-13 | -1.09 | 0.01609 | -0.024 | -67.737
-12.5 | -1.069 | 0.01489 | -0.025 | -71.784
-12 | -1.045 | 0.01384 | -0.026 | -75.454
-11.5 | -1.016 | 0.01314 | -0.027 | -77.315
-11 | -0.984 | 0.01229 | -0.028 | -80.091
-10.5 | -0.949 | 0.01164 | -0.028 | -81.524
-10 | -0.91 | 0.011 | -0.029 | -82.727
-9.5 | -0.867 | 0.01046 | -0.03 | -82.889
-9 | -0.822 | 0.00996 | -0.031 | -82.543
-8.5 | -0.774 | 0.00954 | -0.032 | -81.119
-8 | -0.724 | 0.00917 | -0.032 | -78.969
-7.5 | -0.673 | 0.00817 | -0.033 | -82.396
-7 | -0.621 | 0.00851 | -0.034 | -73.016
-6.5 | -0.565 | 0.0082 | -0.035 | -68.89
-6 | -0.508 | 0.00795 | -0.035 | -63.868
-5.5 | -0.45 | 0.00771 | -0.036 | -58.286
-5 | -0.391 | 0.00744 | -0.037 | -52.49
-4.5 | -0.331 | 0.00723 | -0.038 | -45.806
-4 | -0.271 | 0.00634 | -0.038 | -42.737
-3.5 | -0.21 | 0.00572 | -0.039 | -36.773
-3 | -0.149 | 0.00538 | -0.04 | -27.782
-2.5 | -0.088 | 0.00493 | -0.04 | -17.932
-2 | -0.027 | 0.00491 | -0.041 | -5.573
-1.5 | 0.034 | 0.00489 | -0.042 | 6.927
-1 | 0.095 | 0.00488 | -0.043 | 19.496
-0.5 | 0.156 | 0.0049 | -0.043 | 31.906
0 | 0.218 | 0.00491 | -0.044 | 44.317
0.5 | 0.279 | 0.00493 | -0.045 | 56.641
1 | 0.34 | 0.00496 | -0.045 | 68.586
1.5 | 0.401 | 0.00503 | -0.046 | 79.874
2 | 0.463 | 0.00511 | -0.047 | 90.616
2.5 | 0.522 | 0.00518 | -0.047 | 100.759
3 | 0.582 | 0.00576 | -0.048 | 101.08
3.5 | 0.642 | 0.00615 | -0.049 | 104.488
4 | 0.702 | 0.00673 | -0.049 | 104.328
4.5 | 0.76 | 0.00747 | -0.05 | 101.807
5 | 0.818 | 0.00877 | -0.051 | 93.328
5.5 | 0.875 | 0.00906 | -0.051 | 96.582
6 | 0.931 | 0.00941 | -0.052 | 98.924
6.5 | 0.986 | 0.0098 | -0.053 | 100.537
7 | 1.039 | 0.01027 | -0.053 | 101.092
7.5 | 1.089 | 0.01074 | -0.054 | 101.434
8 | 1.132 | 0.01021 | -0.054 | 110.869
8.5 | 1.174 | 0.01145 | -0.055 | 102.56
9 | 1.214 | 0.01195 | -0.055 | 101.555
9.5 | 1.25 | 0.0125 | -0.056 | 99.982
10 | 1.284 | 0.01308 | -0.056 | 98.102
10.5 | 1.313 | 0.01375 | -0.057 | 95.498
11 | 1.339 | 0.0145 | -0.057 | 92.372
11.5 | 1.361 | 0.01526 | -0.057 | 89.226
12 | 1.38 | 0.01618 | -0.058 | 85.297
12.5 | 1.394 | 0.01727 | -0.058 | 80.697
13 | 1.404 | 0.01847 | -0.058 | 75.98
13.5 | 1.405 | 0.01993 | -0.059 | 70.51
14 | 1.403 | 0.02134 | -0.059 | 65.735
14.5 | 1.395 | 0.02299 | -0.059 | 60.667
15 | 1.384 | 0.0247 | -0.059 | 56.035
15.5 | 1.368 | 0.02679 | -0.06 | 51.07
16 | 1.349 | 0.02911 | -0.06 | 46.34
16.5 | 1.327 | 0.03166 | -0.06 | 41.902
17 | 1.298 | 0.03565 | -0.06 | 36.425
17.5 | 1.271 | 0.03882 | -0.06 | 32.739
18 | 1.24 | 0.04297 | -0.06 | 28.851
18.5 | 1.206 | 0.04818 | -0.059 | 25.025

## 98. Re 8M Mach 0.00 (2)
BIGFOIL.COM POLAR EXPORT
NACA64-216
NACA64-216 |  |  |  | Cl Max: | 1.7663 | at alpha= | 20 | deg
XFOIL ncrit=9 |  |  |  | L/D Max: | 114.49 | at alpha= | 10 | deg
Re: | 8000000 |  |  | Cd Min: | 0.04994 | at alpha= | 20 | deg
Mach: | 0 |  |  | Cl=0 at alpha= | -1.5733 | deg
|  |  |  | @ Cl=0.1, Cd= | 0.0041188
|  |  |  | @ Cl=0.4, Cd= | 0.0042988
|  |  |  | @ Cl=0.6, Cd= | 0.0061059
alpha (deg) | Cl | Cd | Cm | Cl/Cd
-20 | -1.6209 | 0.04012 | -0.0459 | -40.4013
-19.5 | -1.6069 | 0.03654 | -0.0463 | -43.9765
-19 | -1.5939 | 0.03299 | -0.0463 | -48.3146
-18.5 | -1.5801 | 0.0297 | -0.0461 | -53.202
-18 | -1.564 | 0.02665 | -0.0457 | -58.6867
-17.5 | -1.5432 | 0.02406 | -0.0452 | -64.1397
-17 | -1.5175 | 0.02187 | -0.0446 | -69.3873
-16.5 | -1.4891 | 0.01993 | -0.0441 | -74.7165
-16 | -1.4577 | 0.01826 | -0.0435 | -79.8302
-15.5 | -1.4241 | 0.0168 | -0.0428 | -84.7679
-15 | -1.3589 | 0.0155 | -0.0478 | -87.671
-14.5 | -1.3151 | 0.01462 | -0.0481 | -89.9521
-14 | -1.2896 | 0.01377 | -0.0446 | -93.6529
-13.5 | -1.2691 | 0.01303 | -0.0396 | -97.3983
-13 | -1.2376 | 0.01236 | -0.0363 | -100.1294
-12.5 | -1.1965 | 0.01174 | -0.0345 | -101.9165
-12 | -1.1512 | 0.01122 | -0.0334 | -102.6025
-11.5 | -1.1033 | 0.01077 | -0.0326 | -102.442
-11 | -1.0536 | 0.01037 | -0.0321 | -101.6008
-10.5 | -1.003 | 0.00996 | -0.0317 | -100.7028
-10 | -0.9518 | 0.00952 | -0.0314 | -99.979
-9.5 | -0.8991 | 0.00915 | -0.0313 | -98.2623
-9 | -0.8452 | 0.00884 | -0.0314 | -95.6109
-8.5 | -0.7906 | 0.00856 | -0.0316 | -92.3598
-8 | -0.736 | 0.00822 | -0.0318 | -89.5377
-7.5 | -0.6804 | 0.00794 | -0.0321 | -85.6927
-7 | -0.6241 | 0.00772 | -0.0325 | -80.842
-6.5 | -0.5679 | 0.00745 | -0.0329 | -76.2282
-6 | -0.5108 | 0.00723 | -0.0334 | -70.6501
-5.5 | -0.4538 | 0.007 | -0.0339 | -64.8286
-5 | -0.3963 | 0.00679 | -0.0345 | -58.3652
-4.5 | -0.3388 | 0.00652 | -0.0351 | -51.9632
-4 | -0.2816 | 0.00622 | -0.0357 | -45.2733
-3.5 | -0.2236 | 0.00593 | -0.0364 | -37.7066
-2.5 | -0.108 | 0.00513 | -0.0379 | -21.0526
-2 | -0.0501 | 0.00464 | -0.0388 | -10.7974
-1.5 | 0.0086 | 0.00417 | -0.0398 | 2.0624
-1 | 0.0683 | 0.00414 | -0.0407 | 16.4976
-0.5 | 0.1281 | 0.0041 | -0.0416 | 31.2439
0 | 0.1876 | 0.00411 | -0.0424 | 45.6448
0.5 | 0.2472 | 0.00413 | -0.0433 | 59.8547
1 | 0.3067 | 0.00416 | -0.0441 | 73.726
1.5 | 0.3658 | 0.00427 | -0.0449 | 85.6674
2 | 0.4252 | 0.00432 | -0.0457 | 98.4259
3 | 0.5346 | 0.00544 | -0.046 | 98.2721
3.5 | 0.5889 | 0.006 | -0.0461 | 98.15
4 | 0.6434 | 0.00652 | -0.0462 | 98.681
4.5 | 0.6978 | 0.00701 | -0.0463 | 99.5435
5 | 0.7526 | 0.00741 | -0.0465 | 101.5655
5.5 | 0.8067 | 0.00785 | -0.0465 | 102.7643
6 | 0.8612 | 0.00823 | -0.0466 | 104.6416
6.5 | 0.916 | 0.00854 | -0.0467 | 107.26
7 | 0.9702 | 0.00888 | -0.0467 | 109.2568
7.5 | 1.0242 | 0.00919 | -0.0467 | 111.4472
8 | 1.0769 | 0.00957 | -0.0465 | 112.5287
8.5 | 1.1297 | 0.00991 | -0.0464 | 113.996
9 | 1.1809 | 0.01032 | -0.046 | 114.4283
9.5 | 1.2305 | 0.01077 | -0.0453 | 114.2526
10 | 1.28 | 0.01118 | -0.0447 | 114.4902
10.5 | 1.3271 | 0.01167 | -0.0436 | 113.7189
11 | 1.3709 | 0.01224 | -0.0421 | 112.0016
11.5 | 1.4133 | 0.01278 | -0.0403 | 110.5869
12 | 1.4447 | 0.01333 | -0.0365 | 108.3796
12.5 | 1.4723 | 0.01404 | -0.0323 | 104.8647
13 | 1.499 | 0.01497 | -0.0286 | 100.1336
13.5 | 1.524 | 0.01612 | -0.0251 | 94.5409
14 | 1.5495 | 0.01737 | -0.022 | 89.2055
14.5 | 1.5724 | 0.01852 | -0.0185 | 84.9028
15 | 1.5987 | 0.02007 | -0.0162 | 79.6562
15.5 | 1.6228 | 0.02186 | -0.014 | 74.236
16 | 1.6459 | 0.02385 | -0.012 | 69.0105
16.5 | 1.6649 | 0.02622 | -0.0101 | 63.4973
17 | 1.6832 | 0.02877 | -0.0084 | 58.5054
17.5 | 1.6982 | 0.03175 | -0.007 | 53.4866
18 | 1.7125 | 0.03498 | -0.0058 | 48.9565
18.5 | 1.7284 | 0.03823 | -0.0051 | 45.2106
19 | 1.7431 | 0.04177 | -0.0047 | 41.7309
19.5 | 1.7543 | 0.0458 | -0.0046 | 38.3035
20 | 1.7663 | 0.04994 | -0.0048 | 35.3684

## 99. Re 8M Mach 0.10 (1)
BIGFOIL.COM POLAR EXPORT
NACA64-216
NACA64-216 |  |  |  | Cl Max: | 1.394 | at alpha= | 13 | deg
JavaFoil+Calcfoil stall+Eppler ext transition |  |  |  | L/D Max: | 104.693 | at alpha= | 4 | deg
Re: | 8000000 |  |  | Cd Min: | 0.0049 | at alpha= | -1 | deg
Mach: | 0.1 |  |  | Cl=0 at alpha= | -1.7742 | deg
|  |  |  | @ Cl=0.1, Cd= | 0.0049013
|  |  |  | @ Cl=0.4, Cd= | 0.0050185
|  |  |  | @ Cl=0.6, Cd= | 0.0058859
alpha (deg) | Cl | Cd | Cm | Cl/Cd
-20 | -0.889 | 0.13717 | -0.01 | -6.479
-19.5 | -0.911 | 0.12657 | -0.011 | -7.197
-19 | -0.938 | 0.11074 | -0.012 | -8.469
-18.5 | -0.98 | 0.08403 | -0.014 | -11.66
-18 | -1.02 | 0.0631 | -0.016 | -16.164
-17.5 | -1.055 | 0.04748 | -0.017 | -22.215
-17 | -1.073 | 0.04145 | -0.018 | -25.882
-16.5 | -1.092 | 0.03443 | -0.019 | -31.724
-16 | -1.107 | 0.0291 | -0.02 | -38.031
-15.5 | -1.116 | 0.02521 | -0.021 | -44.261
-15 | -1.118 | 0.02284 | -0.021 | -48.929
-14.5 | -1.115 | 0.02091 | -0.022 | -53.35
-14 | -1.11 | 0.01897 | -0.023 | -58.508
-13.5 | -1.099 | 0.01746 | -0.024 | -62.934
-13 | -1.083 | 0.01645 | -0.024 | -65.854
-12.5 | -1.065 | 0.01524 | -0.025 | -69.845
-12 | -1.042 | 0.01409 | -0.026 | -73.956
-11.5 | -1.014 | 0.01337 | -0.027 | -75.877
-11 | -0.984 | 0.01248 | -0.028 | -78.831
-10.5 | -0.949 | 0.0118 | -0.028 | -80.425
-10 | -0.911 | 0.01113 | -0.029 | -81.861
-9.5 | -0.869 | 0.01056 | -0.03 | -82.254
-9 | -0.824 | 0.01007 | -0.031 | -81.822
-8.5 | -0.776 | 0.00963 | -0.032 | -80.607
-8 | -0.727 | 0.00923 | -0.032 | -78.699
-7.5 | -0.675 | 0.00824 | -0.033 | -82.01
-7 | -0.624 | 0.00851 | -0.034 | -73.305
-6.5 | -0.568 | 0.00823 | -0.035 | -69.013
-6 | -0.51 | 0.00796 | -0.036 | -64.081
-5.5 | -0.452 | 0.00772 | -0.036 | -58.499
-5 | -0.392 | 0.00751 | -0.037 | -52.291
-4.5 | -0.333 | 0.00723 | -0.038 | -45.988
-4 | -0.272 | 0.0064 | -0.039 | -42.509
-3.5 | -0.211 | 0.00572 | -0.039 | -36.959
-3 | -0.15 | 0.00543 | -0.04 | -27.677
-2.5 | -0.089 | 0.00493 | -0.041 | -18.036
-2 | -0.028 | 0.00491 | -0.041 | -5.606
-1.5 | 0.034 | 0.00493 | -0.042 | 6.902
-1 | 0.096 | 0.0049 | -0.043 | 19.5
-0.5 | 0.157 | 0.00492 | -0.044 | 31.979
0 | 0.219 | 0.00494 | -0.044 | 44.334
0.5 | 0.28 | 0.00495 | -0.045 | 56.704
1 | 0.342 | 0.00499 | -0.046 | 68.57
1.5 | 0.403 | 0.00502 | -0.046 | 80.377
2 | 0.465 | 0.0051 | -0.047 | 91.226
2.5 | 0.525 | 0.00518 | -0.048 | 101.395
3 | 0.585 | 0.00579 | -0.048 | 101.065
3.5 | 0.646 | 0.00618 | -0.049 | 104.437
4 | 0.705 | 0.00673 | -0.05 | 104.693
4.5 | 0.764 | 0.00759 | -0.05 | 100.593
5 | 0.822 | 0.00883 | -0.051 | 93.117
5.5 | 0.879 | 0.00915 | -0.052 | 96.108
6 | 0.935 | 0.00951 | -0.052 | 98.341
6.5 | 0.99 | 0.00989 | -0.053 | 100.07
7 | 1.043 | 0.01033 | -0.054 | 101.019
7.5 | 1.093 | 0.0108 | -0.054 | 101.252
8 | 1.135 | 0.01106 | -0.055 | 102.668
8.5 | 1.177 | 0.01155 | -0.055 | 101.926
9 | 1.216 | 0.01209 | -0.055 | 100.582
9.5 | 1.252 | 0.01266 | -0.056 | 98.869
10 | 1.284 | 0.01324 | -0.056 | 96.975
10.5 | 1.313 | 0.01394 | -0.057 | 94.208
11 | 1.337 | 0.01471 | -0.057 | 90.917
11.5 | 1.358 | 0.01549 | -0.058 | 87.661
12 | 1.374 | 0.01656 | -0.058 | 82.967
12.5 | 1.386 | 0.0176 | -0.058 | 78.77
13 | 1.394 | 0.01887 | -0.059 | 73.854
13.5 | 1.392 | 0.02041 | -0.059 | 68.206
14 | 1.385 | 0.02203 | -0.059 | 62.88
14.5 | 1.375 | 0.02366 | -0.059 | 58.091
15 | 1.359 | 0.02575 | -0.059 | 52.754
15.5 | 1.34 | 0.02747 | -0.06 | 48.786
16 | 1.315 | 0.03033 | -0.06 | 43.371
16.5 | 1.285 | 0.03413 | -0.06 | 37.656
17 | 1.254 | 0.03775 | -0.06 | 33.22
17.5 | 1.221 | 0.04168 | -0.06 | 29.286
18 | 1.185 | 0.04639 | -0.059 | 25.539

## 100. Re 8M Mach 0.10 (2)
BIGFOIL.COM POLAR EXPORT
NACA64-216
NACA64-216 |  |  |  | Cl Max: | 1.7593 | at alpha= | 20 | deg
XFOIL ncrit=9 |  |  |  | L/D Max: | 113.954 | at alpha= | 9 | deg
Re: | 8000000 |  |  | Cd Min: | 0.05334 | at alpha= | 20 | deg
Mach: | 0.1 |  |  | Cl=0 at alpha= | -1.5719 | deg
|  |  |  | @ Cl=0.1, Cd= | 0.0041238
|  |  |  | @ Cl=0.4, Cd= | 0.0042905
|  |  |  | @ Cl=0.6, Cd= | 0.0061024
alpha (deg) | Cl | Cd | Cm | Cl/Cd
-20 | -1.6108 | 0.04352 | -0.0479 | -37.0129
-19.5 | -1.6003 | 0.03939 | -0.0484 | -40.6271
-19 | -1.5892 | 0.03544 | -0.0486 | -44.842
-18.5 | -1.572 | 0.03227 | -0.0485 | -48.714
-18 | -1.5591 | 0.02879 | -0.0482 | -54.1542
-17.5 | -1.5418 | 0.02579 | -0.0476 | -59.7829
-17 | -1.5183 | 0.02333 | -0.047 | -65.0793
-16.5 | -1.4921 | 0.02111 | -0.0463 | -70.6821
-16 | -1.4623 | 0.01922 | -0.0456 | -76.0822
-15.5 | -1.4295 | 0.01759 | -0.0448 | -81.2678
-15 | -1.3712 | 0.01613 | -0.0485 | -85.0093
-14.5 | -1.315 | 0.01511 | -0.0512 | -87.0285
-14 | -1.2888 | 0.01417 | -0.0478 | -90.9527
-13.5 | -1.2645 | 0.01332 | -0.0436 | -94.9324
-13 | -1.2413 | 0.01264 | -0.0386 | -98.2041
-12.5 | -1.2021 | 0.01196 | -0.0364 | -100.51
-12 | -1.1578 | 0.01139 | -0.0349 | -101.6506
-11.5 | -1.1103 | 0.01091 | -0.0339 | -101.769
-11 | -1.0605 | 0.01048 | -0.0332 | -101.1927
-10.5 | -1.0093 | 0.0101 | -0.0328 | -99.9307
-10 | -0.958 | 0.00963 | -0.0323 | -99.4808
-9.5 | -0.9052 | 0.00922 | -0.0321 | -98.1779
-9 | -0.8511 | 0.0089 | -0.032 | -95.6292
-8.5 | -0.796 | 0.00861 | -0.0321 | -92.4506
-8 | -0.741 | 0.00828 | -0.0322 | -89.4928
-7.5 | -0.685 | 0.00798 | -0.0325 | -85.8396
-7 | -0.6283 | 0.00775 | -0.0329 | -81.071
-6.5 | -0.5717 | 0.00748 | -0.0332 | -76.4305
-6 | -0.5142 | 0.00726 | -0.0337 | -70.8264
-5.5 | -0.4567 | 0.00703 | -0.0342 | -64.9644
-5 | -0.3989 | 0.00681 | -0.0347 | -58.5756
-4.5 | -0.341 | 0.00655 | -0.0353 | -52.0611
-3.5 | -0.2251 | 0.00595 | -0.0365 | -37.8319
-3 | -0.1673 | 0.00556 | -0.0373 | -30.0899
-2.5 | -0.1088 | 0.00514 | -0.0381 | -21.1673
-2 | -0.0506 | 0.00464 | -0.039 | -10.9052
-1.5 | 0.0085 | 0.00418 | -0.04 | 2.0335
-1 | 0.0685 | 0.00415 | -0.0409 | 16.506
-0.5 | 0.1287 | 0.0041 | -0.0418 | 31.3902
0 | 0.1887 | 0.00411 | -0.0426 | 45.9124
0.5 | 0.2486 | 0.00414 | -0.0435 | 60.0483
1 | 0.3086 | 0.00416 | -0.0443 | 74.1827
2 | 0.4277 | 0.00433 | -0.0459 | 98.776
2.5 | 0.4841 | 0.00476 | -0.0462 | 101.7017
3 | 0.5378 | 0.00545 | -0.0462 | 98.6789
3.5 | 0.5924 | 0.00603 | -0.0463 | 98.2421
4 | 0.647 | 0.00655 | -0.0464 | 98.7786
4.5 | 0.7018 | 0.00704 | -0.0464 | 99.6875
5 | 0.7568 | 0.00746 | -0.0465 | 101.4477
5.5 | 0.8114 | 0.0079 | -0.0465 | 102.7089
6 | 0.8663 | 0.00827 | -0.0465 | 104.7521
6.5 | 0.9214 | 0.00859 | -0.0466 | 107.2643
7 | 0.9758 | 0.00894 | -0.0466 | 109.1499
7.5 | 1.0303 | 0.00925 | -0.0465 | 111.3838
8 | 1.0833 | 0.00964 | -0.0462 | 112.3755
8.5 | 1.1363 | 0.00999 | -0.046 | 113.7437
9 | 1.1874 | 0.01042 | -0.0454 | 113.9539
9.5 | 1.2376 | 0.01087 | -0.0447 | 113.8546
10 | 1.2869 | 0.0113 | -0.0438 | 113.885
10.5 | 1.3333 | 0.01182 | -0.0425 | 112.8003
11 | 1.3766 | 0.01242 | -0.0407 | 110.8374
11.5 | 1.416 | 0.01294 | -0.0382 | 109.4281
12 | 1.4442 | 0.01357 | -0.0337 | 106.4259
12.5 | 1.4723 | 0.01439 | -0.0297 | 102.3141
13 | 1.4987 | 0.01544 | -0.026 | 97.0661
13.5 | 1.5232 | 0.01673 | -0.0224 | 91.046
14 | 1.5507 | 0.01799 | -0.0196 | 86.1979
15.5 | 1.6227 | 0.02294 | -0.0116 | 70.7367
16 | 1.6448 | 0.02512 | -0.0096 | 65.4777
16.5 | 1.6624 | 0.02776 | -0.0076 | 59.8847
17 | 1.6796 | 0.03055 | -0.006 | 54.9787
17.5 | 1.6932 | 0.03386 | -0.0046 | 50.0059
18 | 1.7105 | 0.03702 | -0.0037 | 46.2048
18.5 | 1.7257 | 0.04055 | -0.0031 | 42.5573
19 | 1.7395 | 0.04437 | -0.0028 | 39.2044
19.5 | 1.7495 | 0.04877 | -0.0029 | 35.8725
20 | 1.7593 | 0.05334 | -0.0032 | 32.9828

## 101. Re 8M Mach 0.25 (1)
BIGFOIL.COM POLAR EXPORT
NACA64-216
NACA64-216 |  |  |  | Cl Max: | 1.325 | at alpha= | 12 | deg
JavaFoil+Calcfoil stall+Eppler ext transition |  |  |  | L/D Max: | 104.763 | at alpha= | 3.5 | deg
Re: | 8000000 |  |  | Cd Min: | 0.00491 | at alpha= | -1.5 | deg
Mach: | 0.25 |  |  | Cl=0 at alpha= | -1.7778 | deg
|  |  |  | @ Cl=0.1, Cd= | 0.00494
|  |  |  | @ Cl=0.4, Cd= | 0.0050566
|  |  |  | @ Cl=0.6, Cd= | 0.0058789
alpha (deg) | Cl | Cd | Cm | Cl/Cd
-18 | -0.657 | 0.14046 | -0.01 | -4.68
-17.5 | -0.702 | 0.13028 | -0.011 | -5.387
-17 | -0.744 | 0.11887 | -0.012 | -6.259
-16.5 | -0.781 | 0.11056 | -0.013 | -7.065
-16 | -0.824 | 0.09344 | -0.015 | -8.82
-15.5 | -0.911 | 0.04979 | -0.019 | -18.298
-15 | -0.962 | 0.03446 | -0.021 | -27.907
-14.5 | -0.996 | 0.02662 | -0.022 | -37.423
-14 | -1.015 | 0.02327 | -0.023 | -43.605
-13.5 | -1.026 | 0.02058 | -0.024 | -49.856
-13 | -1.029 | 0.01864 | -0.025 | -55.194
-12.5 | -1.025 | 0.01713 | -0.026 | -59.84
-12 | -1.015 | 0.01578 | -0.027 | -64.282
-11.5 | -0.998 | 0.01475 | -0.027 | -67.624
-11 | -0.976 | 0.01355 | -0.028 | -72.021
-10.5 | -0.948 | 0.01264 | -0.029 | -75.025
-10 | -0.915 | 0.012 | -0.03 | -76.212
-9.5 | -0.876 | 0.0113 | -0.031 | -77.514
-9 | -0.833 | 0.01067 | -0.032 | -78.037
-8.5 | -0.787 | 0.01014 | -0.032 | -77.613
-8 | -0.738 | 0.00967 | -0.033 | -76.32
-7.5 | -0.687 | 0.00922 | -0.034 | -74.537
-7 | -0.634 | 0.00883 | -0.035 | -71.842
-6.5 | -0.582 | 0.00859 | -0.036 | -67.726
-6 | -0.523 | 0.00823 | -0.037 | -63.592
-5.5 | -0.463 | 0.00795 | -0.037 | -58.266
-5 | -0.403 | 0.00772 | -0.038 | -52.207
-4.5 | -0.341 | 0.00734 | -0.039 | -46.495
-4 | -0.28 | 0.00675 | -0.04 | -41.441
-3.5 | -0.217 | 0.00583 | -0.04 | -37.203
-3 | -0.154 | 0.0055 | -0.041 | -28.084
-2.5 | -0.091 | 0.00498 | -0.042 | -18.365
-2 | -0.028 | 0.00495 | -0.043 | -5.708
-1.5 | 0.035 | 0.00491 | -0.043 | 7.122
-1 | 0.098 | 0.00494 | -0.044 | 19.882
-0.5 | 0.162 | 0.00494 | -0.045 | 32.721
0 | 0.225 | 0.00498 | -0.045 | 45.127
0.5 | 0.288 | 0.00497 | -0.046 | 57.973
1 | 0.351 | 0.00498 | -0.047 | 70.569
1.5 | 0.415 | 0.00508 | -0.048 | 81.68
2 | 0.478 | 0.00516 | -0.048 | 92.67
2.5 | 0.539 | 0.0052 | -0.049 | 103.659
3 | 0.601 | 0.00589 | -0.05 | 102.047
3.5 | 0.663 | 0.00633 | -0.05 | 104.763
4 | 0.724 | 0.00699 | -0.051 | 103.592
4.5 | 0.784 | 0.00799 | -0.052 | 98.199
5 | 0.843 | 0.00905 | -0.052 | 93.146
5.5 | 0.902 | 0.00941 | -0.053 | 95.785
6 | 0.958 | 0.00987 | -0.054 | 97.069
6.5 | 1.014 | 0.01034 | -0.054 | 98.059
7 | 1.067 | 0.01091 | -0.055 | 97.782
7.5 | 1.109 | 0.01111 | -0.055 | 99.849
8 | 1.152 | 0.01166 | -0.056 | 98.805
8.5 | 1.191 | 0.01225 | -0.056 | 97.23
9 | 1.226 | 0.01282 | -0.057 | 95.632
9.5 | 1.256 | 0.01358 | -0.057 | 92.506
10 | 1.282 | 0.01428 | -0.058 | 89.81
10.5 | 1.302 | 0.01517 | -0.058 | 85.83
11 | 1.316 | 0.01616 | -0.058 | 81.426
11.5 | 1.323 | 0.0173 | -0.059 | 76.508
12 | 1.325 | 0.01849 | -0.059 | 71.618
12.5 | 1.318 | 0.02029 | -0.059 | 64.924
13 | 1.305 | 0.02187 | -0.06 | 59.657
13.5 | 1.278 | 0.02391 | -0.06 | 53.469
14 | 1.242 | 0.02639 | -0.06 | 47.072
14.5 | 1.196 | 0.02992 | -0.06 | 39.971
15 | 1.144 | 0.03359 | -0.06 | 34.054
15.5 | 1.077 | 0.04115 | -0.059 | 26.162
16 | 1.002 | 0.05139 | -0.058 | 19.5
16.5 | 0.89 | 0.08569 | -0.051 | 10.388
17 | 0.799 | 0.11632 | -0.044 | 6.867

## 102. Re 8M Mach 0.25 (2)
BIGFOIL.COM POLAR EXPORT
NACA64-216
NACA64-216 |  |  |  | Cl Max: | 1.6969 | at alpha= | 19 | deg
XFOIL ncrit=9 |  |  |  | L/D Max: | 111.698 | at alpha= | 8.5 | deg
Re: | 8000000 |  |  | Cd Min: | 0.07754 | at alpha= | 20 | deg
Mach: | 0.25 |  |  | Cl=0 at alpha= | -1.5648 | deg
|  |  |  | @ Cl=0.1, Cd= | 0.0041508
|  |  |  | @ Cl=0.4, Cd= | 0.0043224
|  |  |  | @ Cl=0.6, Cd= | 0.0060144
alpha (deg) | Cl | Cd | Cm | Cl/Cd
-20 | -1.4568 | 0.07426 | -0.0497 | -19.6176
-19.5 | -1.486 | 0.06427 | -0.0537 | -23.1212
-19 | -1.497 | 0.05678 | -0.056 | -26.3649
-18.5 | -1.5038 | 0.04995 | -0.0577 | -30.1061
-18 | -1.5072 | 0.04374 | -0.0588 | -34.4582
-17.5 | -1.4943 | 0.03933 | -0.059 | -37.9939
-17 | -1.4868 | 0.03463 | -0.059 | -42.9339
-16.5 | -1.4801 | 0.03017 | -0.0584 | -49.0587
-16 | -1.4653 | 0.02651 | -0.0574 | -55.2735
-15.5 | -1.4428 | 0.02353 | -0.0562 | -61.3175
-15 | -1.4282 | 0.0211 | -0.0524 | -67.6872
-14.5 | -1.3093 | 0.01857 | -0.067 | -70.5062
-14 | -1.2864 | 0.01715 | -0.0631 | -75.0087
-13.5 | -1.26 | 0.0157 | -0.0596 | -80.2548
-13 | -1.2303 | 0.0145 | -0.056 | -84.8483
-12.5 | -1.2009 | 0.01347 | -0.052 | -89.1537
-12 | -1.1821 | 0.01257 | -0.0457 | -94.0414
-11.5 | -1.1426 | 0.01181 | -0.0424 | -96.7485
-11 | -1.0955 | 0.01121 | -0.0403 | -97.7252
-10.5 | -1.0447 | 0.01069 | -0.0387 | -97.7268
-10 | -0.9916 | 0.01023 | -0.0375 | -96.9306
-9.5 | -0.9378 | 0.00973 | -0.0365 | -96.3823
-9 | -0.8827 | 0.00928 | -0.0358 | -95.1185
-8.5 | -0.8259 | 0.00892 | -0.0354 | -92.5897
-8 | -0.7681 | 0.0086 | -0.0351 | -89.314
-7.5 | -0.7105 | 0.00823 | -0.0349 | -86.3305
-7 | -0.6517 | 0.00794 | -0.035 | -82.0781
-6.5 | -0.5925 | 0.00769 | -0.0351 | -77.0481
-6 | -0.5332 | 0.00742 | -0.0353 | -71.8598
-5.5 | -0.4733 | 0.00718 | -0.0357 | -65.9192
-5 | -0.4132 | 0.00696 | -0.0361 | -59.3678
-4.5 | -0.3532 | 0.00669 | -0.0365 | -52.7952
-4 | -0.2935 | 0.00636 | -0.037 | -46.1478
-3.5 | -0.2335 | 0.00605 | -0.0376 | -38.595
-3 | -0.1735 | 0.00564 | -0.0383 | -30.7624
-2.5 | -0.1134 | 0.00521 | -0.0391 | -21.7658
-2 | -0.0531 | 0.00467 | -0.04 | -11.3704
-1.5 | 0.0079 | 0.00421 | -0.041 | 1.8765
-1 | 0.0701 | 0.00417 | -0.0419 | 16.8106
-0.5 | 0.1324 | 0.00413 | -0.0428 | 32.0581
0 | 0.1946 | 0.00413 | -0.0437 | 47.1186
0.5 | 0.2565 | 0.00416 | -0.0446 | 61.6587
1 | 0.3186 | 0.00419 | -0.0455 | 76.0382
1.5 | 0.3802 | 0.0043 | -0.0463 | 88.4186
2 | 0.4421 | 0.00437 | -0.0471 | 101.167
2.5 | 0.5007 | 0.00476 | -0.0474 | 105.1891
3 | 0.5555 | 0.00552 | -0.0472 | 100.6341
3.5 | 0.6113 | 0.00614 | -0.0471 | 99.5603
4 | 0.6676 | 0.0067 | -0.047 | 99.6418
4.5 | 0.7241 | 0.0072 | -0.0469 | 100.5694
5 | 0.7805 | 0.00768 | -0.0467 | 101.6276
6 | 0.8935 | 0.00853 | -0.0462 | 104.7479
6.5 | 0.9505 | 0.00887 | -0.046 | 107.159
7 | 1.0071 | 0.00922 | -0.0456 | 109.2299
7.5 | 1.0624 | 0.00963 | -0.045 | 110.3219
8 | 1.1176 | 0.01001 | -0.0443 | 111.6484
8.5 | 1.1706 | 0.01048 | -0.0433 | 111.6985
9 | 1.2223 | 0.01097 | -0.0419 | 111.4221
9.5 | 1.2726 | 0.01147 | -0.0403 | 110.9503
10 | 1.3186 | 0.01207 | -0.038 | 109.2461
10.5 | 1.3542 | 0.0127 | -0.0338 | 106.6299
11 | 1.385 | 0.01343 | -0.029 | 103.1273
11.5 | 1.4156 | 0.01438 | -0.0247 | 98.4423
12 | 1.4451 | 0.01555 | -0.0207 | 92.9325
12.5 | 1.4721 | 0.01703 | -0.0168 | 86.4416
13 | 1.4991 | 0.01869 | -0.0134 | 80.2087
13.5 | 1.5278 | 0.02039 | -0.0104 | 74.9289
14 | 1.5533 | 0.0223 | -0.0073 | 69.6547
15 | 1.5957 | 0.02715 | -0.0016 | 58.7735
15.5 | 1.6143 | 0.0302 | 0.0005 | 53.4536
16 | 1.6293 | 0.03377 | 0.0024 | 48.247
16.5 | 1.6459 | 0.03744 | 0.0038 | 43.961
17 | 1.6623 | 0.04136 | 0.0048 | 40.191
17.5 | 1.6749 | 0.04584 | 0.0053 | 36.538
18 | 1.6858 | 0.05075 | 0.0055 | 33.2177
18.5 | 1.6922 | 0.05633 | 0.0051 | 30.0408
19 | 1.6969 | 0.0624 | 0.0041 | 27.1939
19.5 | 1.6958 | 0.0694 | 0.0025 | 24.4352
20 | 1.6882 | 0.07754 | -0.0001 | 21.772

## 103. Re 8M Mach 0.50 (1)
BIGFOIL.COM POLAR EXPORT
NACA64-216
NACA64-216 |  |  |  | Cl Max: | 1.244 | at alpha= | 20 | deg
JavaFoil+Calcfoil stall+Eppler ext transition |  |  |  | L/D Max: | 110.024 | at alpha= | 2.5 | deg
Re: | 8000000 |  |  | Cd Min: | 0.00508 | at alpha= | -0.5 | deg
Mach: | 0.5 |  |  | Cl=0 at alpha= | -1.7747 | deg
|  |  |  | @ Cl=0.1, Cd= | 0.0050928
|  |  |  | @ Cl=0.4, Cd= | 0.0052189
|  |  |  | @ Cl=0.6, Cd= | 0.0054671
alpha (deg) | Cl | Cd | Cm | Cl/Cd
-20 | -1.017 | 0.15006 | -0.011 | -6.78
-19.5 | -1 | 0.14321 | -0.012 | -6.985
-19 | -0.97 | 0.13901 | -0.013 | -6.977
-18.5 | -0.937 | 0.13697 | -0.012 | -6.839
-18 | -0.906 | 0.13379 | -0.012 | -6.774
-17.5 | -0.879 | 0.13044 | -0.013 | -6.738
-17 | -0.857 | 0.12413 | -0.014 | -6.903
-16.5 | -0.825 | 0.12157 | -0.014 | -6.789
-16 | -0.795 | 0.11602 | -0.013 | -6.852
-15.5 | -0.767 | 0.11115 | -0.014 | -6.905
-15 | -0.744 | 0.10897 | -0.015 | -6.826
-14.5 | -0.713 | 0.10508 | -0.015 | -6.788
-14 | -0.686 | 0.09613 | -0.015 | -7.135
-13.5 | -0.66 | 0.08879 | -0.016 | -7.434
-13 | -0.628 | 0.09556 | -0.015 | -6.577
-12.5 | -0.601 | 0.08905 | -0.016 | -6.746
-12 | -0.576 | 0.07881 | -0.018 | -7.31
-11.5 | -0.619 | 0.02933 | -0.029 | -21.109
-11 | -0.604 | 0.02138 | -0.031 | -28.241
-10.5 | -0.488 | 0.07371 | -0.016 | -6.626
-10 | -0.463 | 0.06376 | -0.019 | -7.268
-9.5 | -0.509 | 0.01837 | -0.033 | -27.718
-9 | -0.743 | 0.01513 | -0.034 | -49.131
-8.5 | -0.768 | 0.01358 | -0.035 | -56.52
-8 | -0.752 | 0.01249 | -0.036 | -60.237
-7.5 | -0.719 | 0.01152 | -0.037 | -62.415
-7 | -0.675 | 0.01077 | -0.038 | -62.651
-6.5 | -0.623 | 0.01006 | -0.039 | -61.964
-6 | -0.566 | 0.0095 | -0.04 | -59.644
-5.5 | -0.506 | 0.009 | -0.041 | -56.197
-5 | -0.443 | 0.00861 | -0.042 | -51.427
-4.5 | -0.377 | 0.00827 | -0.043 | -45.619
-4 | -0.312 | 0.00742 | -0.044 | -42.016
-3.5 | -0.242 | 0.00649 | -0.045 | -37.303
-3 | -0.172 | 0.00585 | -0.046 | -29.463
-2.5 | -0.102 | 0.0051 | -0.047 | -20.026
-2 | -0.032 | 0.00513 | -0.048 | -6.157
-1.5 | 0.039 | 0.00511 | -0.048 | 7.653
-1 | 0.11 | 0.00509 | -0.049 | 21.571
-0.5 | 0.181 | 0.00508 | -0.05 | 35.559
0 | 0.251 | 0.00514 | -0.051 | 48.882
0.5 | 0.322 | 0.00514 | -0.052 | 62.678
1 | 0.393 | 0.00521 | -0.052 | 75.461
1.5 | 0.464 | 0.0053 | -0.053 | 87.547
2 | 0.534 | 0.00537 | -0.054 | 99.481
2.5 | 0.602 | 0.00547 | -0.055 | 110.024
3 | 0.671 | 0.00639 | -0.056 | 104.957
3.5 | 0.739 | 0.00699 | -0.056 | 105.801
4 | 0.806 | 0.00816 | -0.057 | 98.767
4.5 | 0.871 | 0.00932 | -0.058 | 93.498
5 | 0.928 | 0.0105 | -0.058 | 88.376
5.5 | 0.985 | 0.01108 | -0.059 | 88.88
6 | 1.038 | 0.01172 | -0.059 | 88.499
6.5 | 1.085 | 0.01247 | -0.06 | 86.983
7 | 1.123 | 0.01337 | -0.06 | 83.955
7.5 | 1.144 | 0.01429 | -0.061 | 80.076
8 | 1.14 | 0.01552 | -0.061 | 73.484
8.5 | 1.084 | 0.01702 | -0.062 | 63.668
9 | 0.7 | 0.02419 | -0.06 | 28.914
9.5 | 0.749 | 0.02081 | -0.062 | 36.002
10 | 0.768 | 0.02531 | -0.062 | 30.338
10.5 | 0.683 | 0.07563 | -0.033 | 9.035
11 | 0.84 | 0.02443 | -0.064 | 34.384
11.5 | 0.863 | 0.02824 | -0.063 | 30.575
12 | 0.773 | 0.08239 | -0.04 | 9.382
12.5 | 0.797 | 0.09245 | -0.039 | 8.624
13 | 0.828 | 0.08786 | -0.041 | 9.424
13.5 | 0.852 | 0.09653 | -0.04 | 8.827
14 | 0.898 | 0.09094 | -0.048 | 9.877
14.5 | 0.903 | 0.10647 | -0.039 | 8.482
15 | 0.933 | 0.11165 | -0.041 | 8.353
15.5 | 0.97 | 0.1115 | -0.046 | 8.695
16 | 0.998 | 0.11795 | -0.047 | 8.464
16.5 | 1.014 | 0.12088 | -0.043 | 8.389
17 | 1.053 | 0.12029 | -0.048 | 8.755
17.5 | 1.108 | 0.10874 | -0.056 | 10.192
18 | 1.116 | 0.12999 | -0.052 | 8.586
18.5 | 1.126 | 0.13754 | -0.047 | 8.183
19 | 1.163 | 0.1375 | -0.051 | 8.461
19.5 | 1.219 | 0.12407 | -0.057 | 9.828
20 | 1.244 | 0.13202 | -0.058 | 9.426

## 104. Re 8M Mach 0.50 (2)
BIGFOIL.COM POLAR EXPORT
NACA64-216
NACA64-216 |  |  |  | Cl Max: | 1.3179 | at alpha= | 10.5 | deg
XFOIL ncrit=9 |  |  |  | L/D Max: | 120.083 | at alpha= | 2.5 | deg
Re: | 8000000 |  |  | Cd Min: | 0.13458 | at alpha= | 15.5 | deg
Mach: | 0.5 |  |  | Cl=0 at alpha= | -1.5336 | deg
|  |  |  | @ Cl=0.1, Cd= | 0.0043036
|  |  |  | @ Cl=0.4, Cd= | 0.0043929
|  |  |  | @ Cl=0.6, Cd= | 0.0052027
alpha (deg) | Cl | Cd | Cm | Cl/Cd
-14.5 | -0.7397 | 0.10074 | -0.0566 | -7.3427
-14 | -0.7562 | 0.08881 | -0.064 | -8.5148
-13.5 | -0.7787 | 0.07621 | -0.0725 | -10.2178
-13 | -0.8 | 0.06476 | -0.0801 | -12.3533
-12.5 | -0.8249 | 0.05435 | -0.086 | -15.1776
-12 | -0.8547 | 0.0448 | -0.0901 | -19.0781
-11.5 | -0.8819 | 0.03667 | -0.0917 | -24.0496
-11 | -0.911 | 0.02953 | -0.0908 | -30.85
-10.5 | -0.9342 | 0.02361 | -0.0873 | -39.568
-10 | -0.9462 | 0.01897 | -0.0819 | -49.8788
-9.5 | -0.9464 | 0.01539 | -0.0754 | -61.4945
-9 | -0.9318 | 0.01296 | -0.0685 | -71.8981
-8.5 | -0.9205 | 0.01138 | -0.0592 | -80.8875
-8 | -0.873 | 0.01043 | -0.0539 | -83.7009
-7.5 | -0.8136 | 0.00974 | -0.0503 | -83.5318
-7 | -0.749 | 0.00919 | -0.0478 | -81.5016
-6.5 | -0.6835 | 0.00866 | -0.0458 | -78.9261
-6 | -0.6155 | 0.00826 | -0.0444 | -74.5157
-5.5 | -0.5465 | 0.00789 | -0.0435 | -69.2649
-5 | -0.4773 | 0.00758 | -0.043 | -62.9683
-4.5 | -0.4078 | 0.00727 | -0.0427 | -56.0935
-4 | -0.3382 | 0.00699 | -0.0427 | -48.3834
-3.5 | -0.2699 | 0.00658 | -0.0427 | -41.0182
-3 | -0.2015 | 0.00612 | -0.043 | -32.9248
-2.5 | -0.1334 | 0.00556 | -0.0435 | -23.9928
-2 | -0.0653 | 0.00484 | -0.0444 | -13.4917
-1.5 | 0.0047 | 0.00435 | -0.0454 | 1.0805
-1 | 0.0764 | 0.00432 | -0.0464 | 17.6852
-0.5 | 0.1485 | 0.00427 | -0.0475 | 34.7775
0 | 0.2202 | 0.00426 | -0.0485 | 51.6901
0.5 | 0.2922 | 0.00428 | -0.0495 | 68.271
1.5 | 0.4354 | 0.00443 | -0.0513 | 98.2844
2 | 0.5068 | 0.00453 | -0.052 | 111.8764
2.5 | 0.5764 | 0.0048 | -0.0523 | 120.0833
3 | 0.635 | 0.0058 | -0.0511 | 109.4828
3.5 | 0.6947 | 0.00669 | -0.0498 | 103.8416
4 | 0.7556 | 0.00743 | -0.0485 | 101.6958
4.5 | 0.8163 | 0.00813 | -0.0469 | 100.4059
5 | 0.8767 | 0.00877 | -0.0451 | 99.9658
5.5 | 0.9397 | 0.00926 | -0.0433 | 101.4795
6 | 1.0011 | 0.00977 | -0.041 | 102.4667
6.5 | 1.0599 | 0.01031 | -0.0381 | 102.8031
7 | 1.1086 | 0.01092 | -0.0332 | 101.5201
7.5 | 1.1468 | 0.01173 | -0.0268 | 97.7664
8 | 1.1836 | 0.01291 | -0.0209 | 91.6809
8.5 | 1.2224 | 0.01434 | -0.0157 | 85.2441
9 | 1.2587 | 0.01615 | -0.0106 | 77.9381
9.5 | 1.2895 | 0.0185 | -0.0054 | 69.7027
10 | 1.312 | 0.02154 | -0.0002 | 60.9099
10.5 | 1.3179 | 0.02581 | 0.005 | 51.0616
11 | 1.3098 | 0.0313 | 0.0095 | 41.8466
11.5 | 1.2907 | 0.03816 | 0.0126 | 33.8234
12 | 1.2687 | 0.04607 | 0.0139 | 27.5385
12.5 | 1.242 | 0.05538 | 0.0129 | 22.4269
13 | 1.2128 | 0.06603 | 0.0096 | 18.3674
13.5 | 1.184 | 0.07786 | 0.0042 | 15.2068
14 | 1.1548 | 0.09095 | -0.0032 | 12.6971
14.5 | 1.1256 | 0.10528 | -0.0124 | 10.6915
15 | 1.1006 | 0.12001 | -0.0224 | 9.1709
15.5 | 1.0804 | 0.13458 | -0.0324 | 8.0279

## 105. Re 10M Mach 0.00 (1)
BIGFOIL.COM POLAR EXPORT
NACA64-216
NACA64-216 |  |  |  | Cl Max: | 1.409 | at alpha= | 13.5 | deg
JavaFoil+Calcfoil stall+Eppler ext transition |  |  |  | L/D Max: | 106.754 | at alpha= | 8.5 | deg
Re: | 10000000 |  |  | Cd Min: | 0.00477 | at alpha= | 0 | deg
Mach: | 0 |  |  | Cl=0 at alpha= | -1.7787 | deg
|  |  |  | @ Cl=0.1, Cd= | 0.0047908
|  |  |  | @ Cl=0.4, Cd= | 0.004939
|  |  |  | @ Cl=0.6, Cd= | 0.006092
alpha (deg) | Cl | Cd | Cm | Cl/Cd
-20 | -0.949 | 0.11904 | -0.011 | -7.976
-19.5 | -0.981 | 0.0983 | -0.013 | -9.982
-19 | -1.021 | 0.07439 | -0.014 | -13.728
-18.5 | -1.061 | 0.05388 | -0.016 | -19.689
-18 | -1.082 | 0.04595 | -0.016 | -23.547
-17.5 | -1.1 | 0.03967 | -0.017 | -27.722
-17 | -1.113 | 0.03486 | -0.018 | -31.942
-16.5 | -1.126 | 0.02989 | -0.019 | -37.686
-16 | -1.135 | 0.02588 | -0.02 | -43.858
-15.5 | -1.139 | 0.02309 | -0.021 | -49.316
-15 | -1.137 | 0.02094 | -0.021 | -54.324
-14.5 | -1.132 | 0.01916 | -0.022 | -59.096
-14 | -1.123 | 0.01764 | -0.023 | -63.658
-13.5 | -1.11 | 0.01638 | -0.024 | -67.73
-13 | -1.092 | 0.01527 | -0.024 | -71.548
-12.5 | -1.071 | 0.01427 | -0.025 | -75.092
-12 | -1.047 | 0.01318 | -0.026 | -79.424
-11.5 | -1.018 | 0.01253 | -0.027 | -81.27
-11 | -0.986 | 0.01184 | -0.028 | -83.314
-10.5 | -0.951 | 0.01114 | -0.028 | -85.382
-10 | -0.912 | 0.01054 | -0.029 | -86.511
-9.5 | -0.869 | 0.01009 | -0.03 | -86.156
-9 | -0.823 | 0.00962 | -0.031 | -85.623
-8.5 | -0.776 | 0.00922 | -0.032 | -84.125
-8 | -0.726 | 0.0082 | -0.032 | -88.594
-7.5 | -0.677 | 0.00852 | -0.033 | -79.464
-7 | -0.621 | 0.00817 | -0.034 | -76.044
-6.5 | -0.565 | 0.00788 | -0.035 | -71.704
-6 | -0.508 | 0.00769 | -0.035 | -66.055
-5.5 | -0.45 | 0.00746 | -0.036 | -60.23
-5 | -0.391 | 0.00725 | -0.037 | -53.866
-4.5 | -0.331 | 0.00706 | -0.038 | -46.912
-4 | -0.271 | 0.00654 | -0.038 | -41.39
-3.5 | -0.21 | 0.00595 | -0.039 | -35.334
-3 | -0.149 | 0.00553 | -0.04 | -27.012
-2.5 | -0.088 | 0.0053 | -0.04 | -16.7
-2 | -0.027 | 0.0048 | -0.041 | -5.698
-1.5 | 0.034 | 0.00483 | -0.042 | 7.017
-1 | 0.095 | 0.00479 | -0.043 | 19.858
-0.5 | 0.156 | 0.0048 | -0.043 | 32.586
0 | 0.218 | 0.00477 | -0.044 | 45.605
0.5 | 0.279 | 0.00483 | -0.045 | 57.722
1 | 0.34 | 0.00488 | -0.045 | 69.699
1.5 | 0.401 | 0.00494 | -0.046 | 81.321
2 | 0.463 | 0.00501 | -0.047 | 92.316
2.5 | 0.522 | 0.00563 | -0.047 | 92.701
3 | 0.582 | 0.00596 | -0.048 | 97.778
3.5 | 0.642 | 0.0064 | -0.049 | 100.334
4 | 0.702 | 0.007 | -0.049 | 100.2
4.5 | 0.76 | 0.00764 | -0.05 | 99.455
5 | 0.818 | 0.00845 | -0.051 | 96.808
5.5 | 0.875 | 0.00876 | -0.051 | 99.886
6 | 0.931 | 0.0091 | -0.052 | 102.277
6.5 | 0.986 | 0.00948 | -0.053 | 104.02
7 | 1.039 | 0.00987 | -0.053 | 105.243
7.5 | 1.089 | 0.01036 | -0.054 | 105.155
8 | 1.137 | 0.01082 | -0.055 | 105.137
8.5 | 1.177 | 0.01102 | -0.055 | 106.754
9 | 1.216 | 0.01149 | -0.055 | 105.841
9.5 | 1.253 | 0.01201 | -0.056 | 104.301
10 | 1.286 | 0.0126 | -0.056 | 102.048
10.5 | 1.316 | 0.01318 | -0.057 | 99.89
11 | 1.342 | 0.01387 | -0.057 | 96.741
11.5 | 1.364 | 0.01465 | -0.057 | 93.128
12 | 1.383 | 0.0155 | -0.058 | 89.228
12.5 | 1.397 | 0.01658 | -0.058 | 84.225
13 | 1.406 | 0.01783 | -0.058 | 78.88
13.5 | 1.409 | 0.01896 | -0.059 | 74.29
14 | 1.406 | 0.02039 | -0.059 | 68.926
14.5 | 1.399 | 0.02182 | -0.059 | 64.099
15 | 1.387 | 0.02364 | -0.06 | 58.678
15.5 | 1.372 | 0.02537 | -0.06 | 54.094
16 | 1.353 | 0.02749 | -0.06 | 49.215
16.5 | 1.329 | 0.0306 | -0.06 | 43.42
17 | 1.303 | 0.03347 | -0.06 | 38.93
17.5 | 1.276 | 0.03638 | -0.06 | 35.068
18 | 1.245 | 0.04011 | -0.06 | 31.043
18.5 | 1.207 | 0.04689 | -0.06 | 25.745

## 106. Re 10M Mach 0.00 (2)
BIGFOIL.COM POLAR EXPORT
NACA64-216
NACA64-216 |  |  |  | Cl Max: | 1.7964 | at alpha= | 20 | deg
XFOIL ncrit=9 |  |  |  | L/D Max: | 119.71 | at alpha= | 9.5 | deg
Re: | 10000000 |  |  | Cd Min: | 0.04665 | at alpha= | 20 | deg
Mach: | 0 |  |  | Cl=0 at alpha= | -1.5792 | deg
|  |  |  | @ Cl=0.1, Cd= | 0.0040148
|  |  |  | @ Cl=0.4, Cd= | 0.0044135
|  |  |  | @ Cl=0.6, Cd= | 0.0061121
alpha (deg) | Cl | Cd | Cm | Cl/Cd
-20 | -1.6625 | 0.03643 | -0.0454 | -45.6355
-19.5 | -1.647 | 0.03312 | -0.0455 | -49.7283
-19 | -1.6306 | 0.03009 | -0.0453 | -54.1908
-18.5 | -1.6113 | 0.02736 | -0.0449 | -58.8925
-18 | -1.588 | 0.02496 | -0.0445 | -63.6218
-17.5 | -1.5648 | 0.02263 | -0.0439 | -69.1471
-17 | -1.5383 | 0.02057 | -0.0433 | -74.7837
-16.5 | -1.5097 | 0.01869 | -0.0426 | -80.7758
-15.5 | -1.4135 | 0.0156 | -0.0471 | -90.609
-15 | -1.3658 | 0.01461 | -0.0484 | -93.4839
-14.5 | -1.3406 | 0.01372 | -0.045 | -97.7114
-14 | -1.3181 | 0.01295 | -0.0405 | -101.7838
-13.5 | -1.2902 | 0.01238 | -0.0365 | -104.2165
-13 | -1.2482 | 0.01187 | -0.0348 | -105.1559
-12.5 | -1.2048 | 0.01131 | -0.0334 | -106.5252
-12 | -1.1588 | 0.01077 | -0.0324 | -107.5952
-11.5 | -1.1104 | 0.01031 | -0.0317 | -107.7013
-11 | -1.06 | 0.00992 | -0.0313 | -106.8548
-10.5 | -1.0081 | 0.00956 | -0.0311 | -105.4498
-10 | -0.9556 | 0.00919 | -0.031 | -103.9826
-9.5 | -0.9028 | 0.00881 | -0.0309 | -102.4745
-9 | -0.8487 | 0.00849 | -0.031 | -99.9647
-8.5 | -0.7937 | 0.00822 | -0.0312 | -96.5572
-8 | -0.7382 | 0.00794 | -0.0315 | -92.9723
-7.5 | -0.6825 | 0.00765 | -0.0318 | -89.2157
-7 | -0.6261 | 0.00743 | -0.0323 | -84.2665
-6.5 | -0.5692 | 0.0072 | -0.0328 | -79.0556
-6 | -0.5122 | 0.00698 | -0.0333 | -73.3811
-5.5 | -0.4548 | 0.00678 | -0.0338 | -67.0796
-5 | -0.3969 | 0.00657 | -0.0345 | -60.411
-4.5 | -0.3393 | 0.00637 | -0.0351 | -53.2653
-4 | -0.2816 | 0.00607 | -0.0357 | -46.3921
-3.5 | -0.2236 | 0.00582 | -0.0364 | -38.4192
-3 | -0.1655 | 0.00548 | -0.0372 | -30.2007
-2.5 | -0.1073 | 0.00516 | -0.0379 | -20.7946
-2 | -0.0489 | 0.00474 | -0.0389 | -10.3165
-1.5 | 0.0092 | 0.00415 | -0.0399 | 2.2169
-1 | 0.0689 | 0.00402 | -0.0408 | 17.1393
-0.5 | 0.1286 | 0.00401 | -0.0417 | 32.0698
0 | 0.1882 | 0.004 | -0.0426 | 47.05
0.5 | 0.2479 | 0.00402 | -0.0434 | 61.6667
1 | 0.3074 | 0.00407 | -0.0443 | 75.5283
1.5 | 0.3665 | 0.00415 | -0.0451 | 88.3133
2.5 | 0.4784 | 0.00503 | -0.0458 | 95.1093
3 | 0.5334 | 0.00557 | -0.0459 | 95.763
3.5 | 0.5887 | 0.00602 | -0.0462 | 97.7907
4 | 0.6439 | 0.00647 | -0.0464 | 99.5209
4.5 | 0.6993 | 0.00686 | -0.0466 | 101.9388
5 | 0.7543 | 0.00727 | -0.0468 | 103.7552
5.5 | 0.8092 | 0.00765 | -0.0469 | 105.7778
6 | 0.8643 | 0.00797 | -0.0471 | 108.4442
6.5 | 0.9196 | 0.00826 | -0.0473 | 111.3317
7 | 0.9743 | 0.00856 | -0.0474 | 113.8201
7.5 | 1.0284 | 0.00889 | -0.0474 | 115.6805
8 | 1.0821 | 0.00921 | -0.0474 | 117.4919
8.5 | 1.1351 | 0.00955 | -0.0472 | 118.8586
9 | 1.1865 | 0.00996 | -0.0468 | 119.1265
9.5 | 1.2378 | 0.01034 | -0.0465 | 119.7099
10 | 1.2876 | 0.01076 | -0.0458 | 119.6654
10.5 | 1.335 | 0.01126 | -0.0449 | 118.5613
11 | 1.3816 | 0.01173 | -0.0438 | 117.7835
11.5 | 1.4262 | 0.01223 | -0.0423 | 116.6149
12 | 1.4658 | 0.01279 | -0.0401 | 114.6052
12.5 | 1.491 | 0.01344 | -0.0352 | 110.9375
13 | 1.516 | 0.01431 | -0.0309 | 105.9399
13.5 | 1.5447 | 0.01521 | -0.0276 | 101.5582
14 | 1.5725 | 0.01627 | -0.0246 | 96.6503
14.5 | 1.5992 | 0.01748 | -0.0217 | 91.4874
15 | 1.6207 | 0.01874 | -0.0182 | 86.4835
15.5 | 1.6443 | 0.02047 | -0.0158 | 80.3273
16 | 1.6661 | 0.02243 | -0.0135 | 74.28
16.5 | 1.685 | 0.02471 | -0.0113 | 68.191
17 | 1.7039 | 0.02714 | -0.0094 | 62.7819
17.5 | 1.722 | 0.02975 | -0.0079 | 57.8824
18 | 1.7416 | 0.03241 | -0.0068 | 53.7365
18.5 | 1.7584 | 0.03543 | -0.0058 | 49.6303
19 | 1.773 | 0.03883 | -0.0052 | 45.6606
19.5 | 1.7856 | 0.04257 | -0.0048 | 41.945
20 | 1.7964 | 0.04665 | -0.0047 | 38.508

## 107. Re 10M Mach 0.10 (1)
BIGFOIL.COM POLAR EXPORT
NACA64-216
NACA64-216 |  |  |  | Cl Max: | 1.396 | at alpha= | 13 | deg
JavaFoil+Calcfoil stall+Eppler ext transition |  |  |  | L/D Max: | 106.123 | at alpha= | 8.5 | deg
Re: | 10000000 |  |  | Cd Min: | 0.00476 | at alpha= | 0 | deg
Mach: | 0.1 |  |  | Cl=0 at alpha= | -1.7742 | deg
|  |  |  | @ Cl=0.1, Cd= | 0.0048087
|  |  |  | @ Cl=0.4, Cd= | 0.004927
|  |  |  | @ Cl=0.6, Cd= | 0.0060931
alpha (deg) | Cl | Cd | Cm | Cl/Cd
-20 | -0.892 | 0.1322 | -0.011 | -6.75
-19.5 | -0.916 | 0.12032 | -0.012 | -7.614
-19 | -0.948 | 0.10125 | -0.013 | -9.36
-18.5 | -1.001 | 0.06865 | -0.015 | -14.579
-18 | -1.028 | 0.05733 | -0.016 | -17.937
-17.5 | -1.056 | 0.04643 | -0.017 | -22.743
-17 | -1.081 | 0.03721 | -0.018 | -29.06
-16.5 | -1.095 | 0.033 | -0.019 | -33.172
-16 | -1.109 | 0.0279 | -0.02 | -39.755
-15.5 | -1.118 | 0.02426 | -0.021 | -46.066
-15 | -1.121 | 0.0217 | -0.021 | -51.649
-14.5 | -1.119 | 0.01973 | -0.022 | -56.683
-14 | -1.112 | 0.01813 | -0.023 | -61.352
-13.5 | -1.101 | 0.01679 | -0.024 | -65.577
-13 | -1.086 | 0.01561 | -0.025 | -69.569
-12.5 | -1.067 | 0.01455 | -0.025 | -73.304
-12 | -1.044 | 0.01351 | -0.026 | -77.259
-11.5 | -1.017 | 0.01273 | -0.027 | -79.856
-11 | -0.986 | 0.01202 | -0.028 | -82.008
-10.5 | -0.951 | 0.01128 | -0.029 | -84.353
-10 | -0.913 | 0.01073 | -0.029 | -85.143
-9.5 | -0.871 | 0.01018 | -0.03 | -85.538
-9 | -0.825 | 0.00971 | -0.031 | -85.029
-8.5 | -0.778 | 0.00928 | -0.032 | -83.777
-8 | -0.728 | 0.00891 | -0.033 | -81.763
-7.5 | -0.679 | 0.00859 | -0.033 | -79.078
-7 | -0.624 | 0.00829 | -0.034 | -75.317
-6.5 | -0.568 | 0.00798 | -0.035 | -71.117
-6 | -0.51 | 0.00771 | -0.036 | -66.194
-5.5 | -0.452 | 0.00745 | -0.036 | -60.616
-5 | -0.392 | 0.00731 | -0.037 | -53.719
-4.5 | -0.333 | 0.00711 | -0.038 | -46.791
-4 | -0.272 | 0.00654 | -0.039 | -41.633
-3.5 | -0.211 | 0.00595 | -0.039 | -35.54
-3 | -0.15 | 0.00553 | -0.04 | -27.148
-2.5 | -0.089 | 0.00529 | -0.041 | -16.8
-2 | -0.028 | 0.0048 | -0.041 | -5.731
-1.5 | 0.034 | 0.00482 | -0.042 | 7.056
-1 | 0.096 | 0.00481 | -0.043 | 19.862
-0.5 | 0.157 | 0.00479 | -0.044 | 32.822
0 | 0.219 | 0.00476 | -0.044 | 45.946
0.5 | 0.28 | 0.00485 | -0.045 | 57.777
1 | 0.342 | 0.00487 | -0.046 | 70.152
1.5 | 0.403 | 0.00493 | -0.046 | 81.83
2 | 0.465 | 0.005 | -0.047 | 92.927
2.5 | 0.525 | 0.00566 | -0.048 | 92.766
3 | 0.585 | 0.00598 | -0.048 | 97.878
3.5 | 0.646 | 0.00644 | -0.049 | 100.302
4 | 0.705 | 0.00701 | -0.05 | 100.594
4.5 | 0.764 | 0.00771 | -0.05 | 99.066
5 | 0.822 | 0.00854 | -0.051 | 96.211
5.5 | 0.879 | 0.00884 | -0.052 | 99.427
6 | 0.935 | 0.00918 | -0.052 | 101.914
6.5 | 0.99 | 0.00956 | -0.053 | 103.562
7 | 1.043 | 0.00996 | -0.054 | 104.673
7.5 | 1.093 | 0.01041 | -0.054 | 105.024
8 | 1.141 | 0.01094 | -0.055 | 104.309
8.5 | 1.18 | 0.01112 | -0.055 | 106.123
9 | 1.218 | 0.01167 | -0.056 | 104.43
9.5 | 1.255 | 0.01216 | -0.056 | 103.166
10 | 1.287 | 0.01276 | -0.056 | 100.892
10.5 | 1.316 | 0.01341 | -0.057 | 98.111
11 | 1.34 | 0.01407 | -0.057 | 95.245
11.5 | 1.361 | 0.01488 | -0.058 | 91.445
12 | 1.377 | 0.01585 | -0.058 | 86.871
12.5 | 1.389 | 0.01691 | -0.058 | 82.134
13 | 1.396 | 0.01822 | -0.059 | 76.637
13.5 | 1.395 | 0.01952 | -0.059 | 71.487
14 | 1.389 | 0.02093 | -0.059 | 66.368
14.5 | 1.378 | 0.02265 | -0.059 | 60.834
15 | 1.362 | 0.0244 | -0.06 | 55.84
15.5 | 1.344 | 0.02599 | -0.06 | 51.728
16 | 1.317 | 0.0293 | -0.06 | 44.965
16.5 | 1.29 | 0.03209 | -0.06 | 40.2
17 | 1.259 | 0.03536 | -0.06 | 35.613
17.5 | 1.226 | 0.03888 | -0.06 | 31.541
18 | 1.186 | 0.04517 | -0.06 | 26.258

## 108. Re 10M Mach 0.10 (2)
BIGFOIL.COM POLAR EXPORT
NACA64-216
NACA64-216 |  |  |  | Cl Max: | 1.7887 | at alpha= | 20 | deg
XFOIL ncrit=9 |  |  |  | L/D Max: | 119.377 | at alpha= | 9.5 | deg
Re: | 10000000 |  |  | Cd Min: | 0.05009 | at alpha= | 20 | deg
Mach: | 0.1 |  |  | Cl=0 at alpha= | -1.5786 | deg
|  |  |  | @ Cl=0.1, Cd= | 0.0040198
|  |  |  | @ Cl=0.4, Cd= | 0.004218
|  |  |  | @ Cl=0.6, Cd= | 0.0061046
alpha (deg) | Cl | Cd | Cm | Cl/Cd
-20 | -1.6557 | 0.03946 | -0.0477 | -41.9589
-19.5 | -1.6424 | 0.03573 | -0.048 | -45.967
-19 | -1.6284 | 0.03226 | -0.0478 | -50.4774
-18.5 | -1.6103 | 0.02928 | -0.0475 | -54.9966
-18 | -1.5896 | 0.02656 | -0.047 | -59.8494
-17.5 | -1.5634 | 0.02435 | -0.0465 | -64.2053
-17 | -1.5386 | 0.02204 | -0.0458 | -69.8094
-16.5 | -1.5129 | 0.01983 | -0.0449 | -76.2935
-16 | -1.4828 | 0.01795 | -0.0442 | -82.6072
-15.5 | -1.4267 | 0.01635 | -0.0477 | -87.2599
-15 | -1.3655 | 0.01517 | -0.0517 | -90.0132
-14.5 | -1.3402 | 0.01416 | -0.0483 | -94.6469
-14 | -1.3147 | 0.01329 | -0.0445 | -98.924
-13.5 | -1.2949 | 0.01261 | -0.0389 | -102.6883
-13 | -1.2548 | 0.01206 | -0.0368 | -104.0464
-12.5 | -1.211 | 0.01152 | -0.0352 | -105.1215
-12 | -1.1657 | 0.01095 | -0.0339 | -106.4566
-11.5 | -1.1177 | 0.01044 | -0.0329 | -107.0594
-11 | -1.0673 | 0.01002 | -0.0323 | -106.517
-10.5 | -1.0152 | 0.00965 | -0.032 | -105.2021
-10 | -0.962 | 0.00929 | -0.0318 | -103.5522
-9.5 | -0.909 | 0.00889 | -0.0316 | -102.2497
-9 | -0.8546 | 0.00855 | -0.0316 | -99.9532
-8.5 | -0.7993 | 0.00827 | -0.0317 | -96.6505
-8 | -0.7432 | 0.00799 | -0.032 | -93.0163
-7.5 | -0.6872 | 0.0077 | -0.0323 | -89.2468
-7 | -0.6304 | 0.00746 | -0.0326 | -84.504
-6.5 | -0.5731 | 0.00724 | -0.0331 | -79.1575
-6 | -0.5156 | 0.007 | -0.0336 | -73.6571
-5.5 | -0.4578 | 0.0068 | -0.0341 | -67.3235
-5 | -0.3996 | 0.0066 | -0.0347 | -60.5455
-4.5 | -0.3415 | 0.00638 | -0.0353 | -53.5266
-4 | -0.2834 | 0.0061 | -0.0359 | -46.459
-3.5 | -0.2251 | 0.00583 | -0.0366 | -38.6106
-3 | -0.1666 | 0.0055 | -0.0373 | -30.2909
-2.5 | -0.1081 | 0.00517 | -0.0381 | -20.9091
-2 | -0.0493 | 0.00475 | -0.039 | -10.3789
-1.5 | 0.0092 | 0.00416 | -0.0401 | 2.2115
-1 | 0.0693 | 0.00403 | -0.041 | 17.196
-0.5 | 0.1293 | 0.00401 | -0.0419 | 32.2444
0 | 0.1893 | 0.00401 | -0.0428 | 47.207
0.5 | 0.2494 | 0.00403 | -0.0437 | 61.8859
1 | 0.3092 | 0.00407 | -0.0445 | 75.9705
1.5 | 0.3687 | 0.00416 | -0.0453 | 88.6298
2 | 0.4281 | 0.00427 | -0.046 | 100.2576
2.5 | 0.4813 | 0.00504 | -0.046 | 95.496
3 | 0.5366 | 0.00558 | -0.0461 | 96.1649
3.5 | 0.5922 | 0.00604 | -0.0463 | 98.0464
4 | 0.6477 | 0.0065 | -0.0465 | 99.6462
4.5 | 0.7034 | 0.00689 | -0.0467 | 102.09
5 | 0.7585 | 0.00732 | -0.0468 | 103.6202
5.5 | 0.8139 | 0.00768 | -0.0469 | 105.9766
6 | 0.8694 | 0.00802 | -0.047 | 108.404
6.5 | 0.925 | 0.00831 | -0.0472 | 111.3117
7 | 0.9802 | 0.00861 | -0.0473 | 113.8444
7.5 | 1.0345 | 0.00895 | -0.0472 | 115.5866
8 | 1.0887 | 0.00927 | -0.0471 | 117.4434
8.5 | 1.1418 | 0.00963 | -0.0469 | 118.567
9 | 1.1935 | 0.01005 | -0.0464 | 118.7562
9.5 | 1.2451 | 0.01043 | -0.0459 | 119.3768
10 | 1.2947 | 0.01088 | -0.045 | 118.9982
10.5 | 1.3419 | 0.01141 | -0.0439 | 117.6074
11 | 1.3887 | 0.01187 | -0.0426 | 116.9924
11.5 | 1.4324 | 0.0124 | -0.0408 | 115.5161
12 | 1.4649 | 0.01299 | -0.037 | 112.7714
12.5 | 1.4902 | 0.01375 | -0.0323 | 108.3782
13 | 1.5166 | 0.0147 | -0.0282 | 103.1701
13.5 | 1.5461 | 0.01568 | -0.0251 | 98.6033
14 | 1.5739 | 0.01684 | -0.022 | 93.462
14.5 | 1.6 | 0.01819 | -0.0191 | 87.9604
15 | 1.621 | 0.01962 | -0.0156 | 82.6198
15.5 | 1.6437 | 0.02153 | -0.0131 | 76.3446
16 | 1.665 | 0.02368 | -0.0108 | 70.3125
16.5 | 1.6827 | 0.02619 | -0.0087 | 64.2497
17 | 1.7032 | 0.02865 | -0.007 | 59.4485
17.5 | 1.7215 | 0.03142 | -0.0056 | 54.7899
18 | 1.7401 | 0.03435 | -0.0045 | 50.6579
18.5 | 1.7557 | 0.03767 | -0.0036 | 46.6074
19 | 1.7692 | 0.0414 | -0.003 | 42.7343
19.5 | 1.7806 | 0.04548 | -0.0028 | 39.1513
20 | 1.7887 | 0.05009 | -0.0029 | 35.7097

## 109. Re 10M Mach 0.25 (1)
BIGFOIL.COM POLAR EXPORT
NACA64-216
NACA64-216 |  |  |  | Cl Max: | 1.327 | at alpha= | 12 | deg
JavaFoil+Calcfoil stall+Eppler ext transition |  |  |  | L/D Max: | 111.179 | at alpha= | 7.5 | deg
Re: | 10000000 |  |  | Cd Min: | 0.00481 | at alpha= | 0 | deg
Mach: | 0.25 |  |  | Cl=0 at alpha= | -1.7778 | deg
|  |  |  | @ Cl=0.1, Cd= | 0.00483
|  |  |  | @ Cl=0.4, Cd= | 0.0049759
|  |  |  | @ Cl=0.6, Cd= | 0.0060745
alpha (deg) | Cl | Cd | Cm | Cl/Cd
-18 | -0.658 | 0.13775 | -0.011 | -4.777
-17.5 | -0.703 | 0.12729 | -0.012 | -5.525
-17 | -0.746 | 0.11583 | -0.013 | -6.44
-16.5 | -0.782 | 0.10952 | -0.013 | -7.136
-16 | -0.833 | 0.0856 | -0.016 | -9.733
-15.5 | -0.927 | 0.0412 | -0.02 | -22.495
-15 | -0.963 | 0.03347 | -0.021 | -28.776
-14.5 | -0.997 | 0.02604 | -0.022 | -38.293
-14 | -1.019 | 0.02176 | -0.023 | -46.806
-13.5 | -1.029 | 0.0196 | -0.024 | -52.488
-13 | -1.032 | 0.01778 | -0.025 | -58.019
-12.5 | -1.027 | 0.01635 | -0.026 | -62.84
-12 | -1.017 | 0.01506 | -0.027 | -67.541
-11.5 | -1 | 0.01411 | -0.027 | -70.879
-11 | -0.978 | 0.01292 | -0.028 | -75.711
-10.5 | -0.95 | 0.01215 | -0.029 | -78.22
-10 | -0.917 | 0.01149 | -0.03 | -79.801
-9.5 | -0.878 | 0.01081 | -0.031 | -81.208
-9 | -0.835 | 0.01029 | -0.032 | -81.136
-8.5 | -0.789 | 0.00978 | -0.032 | -80.63
-8 | -0.74 | 0.00932 | -0.033 | -79.421
-7.5 | -0.689 | 0.0089 | -0.034 | -77.381
-7 | -0.637 | 0.00828 | -0.035 | -76.843
-6.5 | -0.582 | 0.00821 | -0.036 | -70.854
-6 | -0.523 | 0.00794 | -0.037 | -65.872
-5.5 | -0.463 | 0.00769 | -0.037 | -60.251
-5 | -0.403 | 0.00746 | -0.038 | -53.976
-4.5 | -0.341 | 0.00719 | -0.039 | -47.523
-4 | -0.28 | 0.00666 | -0.04 | -41.979
-3.5 | -0.217 | 0.00606 | -0.04 | -35.798
-3 | -0.154 | 0.00563 | -0.041 | -27.391
-2.5 | -0.091 | 0.00534 | -0.042 | -17.115
-2 | -0.028 | 0.00484 | -0.043 | -5.845
-1.5 | 0.035 | 0.00486 | -0.043 | 7.196
-1 | 0.098 | 0.00483 | -0.044 | 20.349
-0.5 | 0.162 | 0.00483 | -0.045 | 33.441
0 | 0.225 | 0.00481 | -0.045 | 46.741
0.5 | 0.288 | 0.00487 | -0.046 | 59.119
1 | 0.351 | 0.00493 | -0.047 | 71.328
1.5 | 0.415 | 0.00499 | -0.048 | 83.019
2 | 0.478 | 0.00506 | -0.048 | 94.506
2.5 | 0.539 | 0.00574 | -0.049 | 94
3 | 0.601 | 0.00608 | -0.05 | 98.892
3.5 | 0.663 | 0.00658 | -0.05 | 100.818
4 | 0.724 | 0.00716 | -0.051 | 101.116
4.5 | 0.784 | 0.00789 | -0.052 | 99.382
5 | 0.843 | 0.00876 | -0.052 | 96.295
5.5 | 0.902 | 0.00911 | -0.053 | 98.98
6 | 0.958 | 0.00954 | -0.054 | 100.508
6.5 | 1.014 | 0.00997 | -0.054 | 101.665
7 | 1.067 | 0.01044 | -0.055 | 102.127
7.5 | 1.111 | 0.01 | -0.055 | 111.179
8 | 1.154 | 0.01125 | -0.056 | 102.607
8.5 | 1.193 | 0.01178 | -0.056 | 101.333
9 | 1.229 | 0.01236 | -0.057 | 99.404
9.5 | 1.259 | 0.01302 | -0.057 | 96.718
10 | 1.285 | 0.01368 | -0.058 | 93.949
10.5 | 1.305 | 0.01451 | -0.058 | 89.949
11 | 1.319 | 0.01544 | -0.059 | 85.42
11.5 | 1.326 | 0.01655 | -0.059 | 80.119
12 | 1.327 | 0.01779 | -0.059 | 74.591
12.5 | 1.321 | 0.01932 | -0.06 | 68.357
13 | 1.308 | 0.02092 | -0.06 | 62.516
13.5 | 1.281 | 0.02289 | -0.06 | 55.991
14 | 1.246 | 0.02498 | -0.06 | 49.877
14.5 | 1.201 | 0.028 | -0.06 | 42.89
15 | 1.149 | 0.03145 | -0.06 | 36.522
15.5 | 1.084 | 0.03778 | -0.059 | 28.683
16 | 1.009 | 0.04753 | -0.058 | 21.222
16.5 | 0.926 | 0.06225 | -0.056 | 14.868
17 | 0.808 | 0.10638 | -0.047 | 7.597

## 110. Re 10M Mach 0.25 (2)
BIGFOIL.COM POLAR EXPORT
NACA64-216
NACA64-216 |  |  |  | Cl Max: | 1.7269 | at alpha= | 20 | deg
XFOIL ncrit=9 |  |  |  | L/D Max: | 116.923 | at alpha= | 9 | deg
Re: | 10000000 |  |  | Cd Min: | 0.07281 | at alpha= | 20 | deg
Mach: | 0.25 |  |  | Cl=0 at alpha= | -1.5719 | deg
|  |  |  | @ Cl=0.1, Cd= | 0.004036
|  |  |  | @ Cl=0.4, Cd= | 0.0042139
|  |  |  | @ Cl=0.6, Cd= | 0.0060384
alpha (deg) | Cl | Cd | Cm | Cl/Cd
-20 | -1.5389 | 0.06553 | -0.0537 | -23.4839
-19.5 | -1.5567 | 0.05728 | -0.0564 | -27.177
-19 | -1.5621 | 0.05061 | -0.058 | -30.8654
-18.5 | -1.5629 | 0.04468 | -0.059 | -34.9799
-18 | -1.56 | 0.03932 | -0.0594 | -39.6745
-17.5 | -1.5449 | 0.03527 | -0.0591 | -43.8021
-17 | -1.5325 | 0.03121 | -0.0586 | -49.1029
-16.5 | -1.5149 | 0.02774 | -0.0576 | -54.6107
-16 | -1.491 | 0.02485 | -0.0565 | -60
-15 | -1.3663 | 0.01908 | -0.0672 | -71.609
-14.5 | -1.3381 | 0.01748 | -0.0646 | -76.5503
-14 | -1.3124 | 0.01595 | -0.0611 | -82.2821
-13.5 | -1.2841 | 0.01463 | -0.0574 | -87.7717
-13 | -1.255 | 0.01353 | -0.0535 | -92.7568
-12.5 | -1.2304 | 0.01262 | -0.0483 | -97.496
-12 | -1.1981 | 0.01198 | -0.0436 | -100.0083
-11.5 | -1.1524 | 0.01136 | -0.0412 | -101.4437
-11 | -1.1044 | 0.01073 | -0.0391 | -102.9264
-10.5 | -1.0527 | 0.01021 | -0.0377 | -103.1048
-10 | -0.9985 | 0.00976 | -0.0367 | -102.3053
-9.5 | -0.9427 | 0.00937 | -0.036 | -100.6083
-9 | -0.8868 | 0.00894 | -0.0353 | -99.1946
-8.5 | -0.8298 | 0.00856 | -0.0349 | -96.9393
-8 | -0.7716 | 0.00825 | -0.0347 | -93.5273
-7.5 | -0.7129 | 0.00795 | -0.0347 | -89.673
-7 | -0.6541 | 0.00765 | -0.0347 | -85.5033
-6.5 | -0.5945 | 0.00742 | -0.0349 | -80.1213
-6 | -0.5346 | 0.00715 | -0.0352 | -74.7692
-5.5 | -0.4745 | 0.00694 | -0.0356 | -68.3718
-5 | -0.4142 | 0.00672 | -0.036 | -61.6369
-4.5 | -0.3537 | 0.0065 | -0.0365 | -54.4154
-3.5 | -0.2333 | 0.00591 | -0.0377 | -39.4755
-3 | -0.173 | 0.00559 | -0.0384 | -30.9481
-2.5 | -0.1123 | 0.00522 | -0.0392 | -21.5134
-2 | -0.0518 | 0.0048 | -0.04 | -10.7917
-1.5 | 0.0087 | 0.00417 | -0.0411 | 2.0863
-1 | 0.0709 | 0.00405 | -0.0421 | 17.5062
-0.5 | 0.1331 | 0.00402 | -0.043 | 33.1095
0 | 0.1951 | 0.00403 | -0.0439 | 48.4119
0.5 | 0.2574 | 0.00405 | -0.0448 | 63.5556
1 | 0.3194 | 0.00408 | -0.0457 | 78.2843
1.5 | 0.381 | 0.00418 | -0.0465 | 91.1483
2 | 0.4426 | 0.00429 | -0.0472 | 103.1702
2.5 | 0.4974 | 0.00507 | -0.047 | 98.1065
3 | 0.5542 | 0.00563 | -0.0471 | 98.4369
3.5 | 0.6114 | 0.00614 | -0.0472 | 99.5765
4 | 0.6682 | 0.00665 | -0.0472 | 100.4812
4.5 | 0.7259 | 0.00706 | -0.0472 | 102.8187
5 | 0.7824 | 0.00753 | -0.047 | 103.9044
5.5 | 0.8398 | 0.00791 | -0.0469 | 106.1694
6 | 0.8975 | 0.00824 | -0.0469 | 108.9199
6.5 | 0.9549 | 0.00857 | -0.0467 | 111.4236
7 | 1.012 | 0.0089 | -0.0464 | 113.7079
7.5 | 1.0682 | 0.00928 | -0.0459 | 115.1078
8 | 1.1239 | 0.00965 | -0.0453 | 116.4663
8.5 | 1.1777 | 0.0101 | -0.0443 | 116.604
9 | 1.2312 | 0.01053 | -0.0433 | 116.9231
9.5 | 1.2821 | 0.01104 | -0.0417 | 116.1322
10 | 1.33 | 0.01161 | -0.0397 | 114.5564
10.5 | 1.376 | 0.01216 | -0.0373 | 113.1579
11 | 1.4064 | 0.01279 | -0.0321 | 109.9609
11.5 | 1.435 | 0.01366 | -0.0271 | 105.0512
12 | 1.4631 | 0.01478 | -0.0227 | 98.9919
12.5 | 1.4934 | 0.016 | -0.0189 | 93.3375
13 | 1.5233 | 0.01741 | -0.0155 | 87.4957
13.5 | 1.5519 | 0.01904 | -0.0122 | 81.5074
14 | 1.5784 | 0.02091 | -0.0091 | 75.4854
14.5 | 1.6002 | 0.02308 | -0.0059 | 69.3328
15.5 | 1.6386 | 0.02837 | -0.0003 | 57.7582
16 | 1.6606 | 0.03125 | 0.0017 | 53.1392
16.5 | 1.678 | 0.03473 | 0.0033 | 48.3156
17 | 1.6952 | 0.03841 | 0.0046 | 44.1343
17.5 | 1.7089 | 0.04264 | 0.0055 | 40.0774
18 | 1.7196 | 0.04737 | 0.006 | 36.3015
18.5 | 1.7254 | 0.05285 | 0.0059 | 32.6471
19 | 1.7267 | 0.05909 | 0.0052 | 29.2215
19.5 | 1.7267 | 0.06581 | 0.0039 | 26.2377
20 | 1.7269 | 0.07281 | 0.002 | 23.7179

## 111. Re 10M Mach 0.50 (1)
BIGFOIL.COM POLAR EXPORT
NACA64-216
NACA64-216 |  |  |  | Cl Max: | 1.217 | at alpha= | 20 | deg
JavaFoil+Calcfoil stall+Eppler ext transition |  |  |  | L/D Max: | 102.309 | at alpha= | 2 | deg
Re: | 10000000 |  |  | Cd Min: | 0.00495 | at alpha= | 0 | deg
Mach: | 0.5 |  |  | Cl=0 at alpha= | -1.7747 | deg
|  |  |  | @ Cl=0.1, Cd= | 0.0049728
|  |  |  | @ Cl=0.4, Cd= | 0.0050969
|  |  |  | @ Cl=0.6, Cd= | 0.0061227
alpha (deg) | Cl | Cd | Cm | Cl/Cd
-20 | -1.019 | 0.15894 | -0.011 | -6.414
-19.5 | -1.005 | 0.13699 | -0.013 | -7.336
-19 | -0.976 | 0.13204 | -0.013 | -7.391
-18.5 | -0.94 | 0.13247 | -0.013 | -7.099
-18 | -0.908 | 0.13189 | -0.013 | -6.882
-17.5 | -0.879 | 0.12744 | -0.013 | -6.899
-17 | -0.86 | 0.11982 | -0.014 | -7.175
-16.5 | -0.828 | 0.11681 | -0.014 | -7.089
-16 | -0.797 | 0.11258 | -0.014 | -7.083
-15.5 | -0.769 | 0.10696 | -0.014 | -7.192
-15 | -0.746 | 0.10599 | -0.016 | -7.034
-14.5 | -0.715 | 0.10213 | -0.015 | -7.004
-14 | -0.69 | 0.09201 | -0.016 | -7.496
-13.5 | -0.669 | 0.08068 | -0.019 | -8.292
-13 | -0.629 | 0.095 | -0.016 | -6.622
-12.5 | -0.602 | 0.08629 | -0.016 | -6.974
-12 | -0.58 | 0.07466 | -0.019 | -7.768
-11.5 | -0.63 | 0.02459 | -0.029 | -25.599
-11 | -0.607 | 0.02003 | -0.031 | -30.294
-10.5 | -0.489 | 0.07348 | -0.016 | -6.652
-10 | -0.466 | 0.06138 | -0.02 | -7.589
-9.5 | -0.511 | 0.01733 | -0.033 | -29.516
-9 | -0.745 | 0.01445 | -0.035 | -51.572
-8.5 | -0.769 | 0.013 | -0.036 | -59.152
-8 | -0.754 | 0.01197 | -0.037 | -63.013
-7.5 | -0.721 | 0.01106 | -0.038 | -65.131
-7 | -0.676 | 0.01034 | -0.038 | -65.418
-6.5 | -0.624 | 0.00968 | -0.039 | -64.53
-6 | -0.568 | 0.00914 | -0.04 | -62.093
-5.5 | -0.507 | 0.00867 | -0.041 | -58.469
-5 | -0.444 | 0.0083 | -0.042 | -53.422
-4.5 | -0.38 | 0.00805 | -0.043 | -47.194
-4 | -0.312 | 0.00767 | -0.044 | -40.651
-3.5 | -0.242 | 0.00688 | -0.045 | -35.188
-3 | -0.172 | 0.00605 | -0.046 | -28.499
-2.5 | -0.102 | 0.0056 | -0.047 | -18.238
-2 | -0.032 | 0.005 | -0.048 | -6.312
-1.5 | 0.039 | 0.00499 | -0.048 | 7.844
-1 | 0.11 | 0.00497 | -0.049 | 22.087
-0.5 | 0.181 | 0.00497 | -0.05 | 36.357
0 | 0.251 | 0.00495 | -0.051 | 50.76
0.5 | 0.322 | 0.00504 | -0.052 | 63.911
1 | 0.393 | 0.00509 | -0.052 | 77.121
1.5 | 0.464 | 0.00516 | -0.053 | 89.9
2 | 0.534 | 0.00522 | -0.054 | 102.309
2.5 | 0.602 | 0.00615 | -0.055 | 97.871
3 | 0.671 | 0.00662 | -0.056 | 101.45
3.5 | 0.739 | 0.00739 | -0.056 | 100.012
4 | 0.806 | 0.00845 | -0.057 | 95.407
4.5 | 0.871 | 0.00974 | -0.058 | 89.444
5 | 0.93 | 0.00952 | -0.058 | 97.701
5.5 | 0.987 | 0.01069 | -0.059 | 92.292
6 | 1.039 | 0.01133 | -0.059 | 91.722
6.5 | 1.087 | 0.01204 | -0.06 | 90.283
7 | 1.125 | 0.01285 | -0.06 | 87.561
7.5 | 1.146 | 0.01376 | -0.061 | 83.301
8 | 1.143 | 0.01485 | -0.061 | 76.941
8.5 | 1.086 | 0.01635 | -0.062 | 66.418
9 | 0.709 | 0.0215 | -0.061 | 32.99
9.5 | 0.751 | 0.01982 | -0.062 | 37.892
10 | 0.774 | 0.02325 | -0.062 | 33.293
10.5 | 0.684 | 0.07584 | -0.033 | 9.016
11 | 0.842 | 0.02322 | -0.064 | 36.268
11.5 | 0.867 | 0.02651 | -0.064 | 32.707
12 | 0.791 | 0.07167 | -0.048 | 11.031
12.5 | 0.798 | 0.09109 | -0.039 | 8.761
13 | 0.921 | 0.04326 | -0.061 | 21.287
13.5 | 0.859 | 0.09173 | -0.044 | 9.365
14 | 0.954 | 0.06178 | -0.059 | 15.436
14.5 | 0.904 | 0.10376 | -0.04 | 8.716
15 | 0.936 | 0.10723 | -0.043 | 8.73
15.5 | 0.983 | 0.10138 | -0.05 | 9.696
16 | 1.007 | 0.10995 | -0.05 | 9.163
16.5 | 1.018 | 0.11754 | -0.045 | 8.661
17 | 1.094 | 0.09358 | -0.057 | 11.685
17.5 | 1.158 | 0.07879 | -0.063 | 14.699
18 | 1.137 | 0.11237 | -0.056 | 10.123
18.5 | 1.133 | 0.14135 | -0.049 | 8.013
19 | 1.156 | 0.158 | -0.049 | 7.319
19.5 | 1.188 | 0.16117 | -0.051 | 7.369
20 | 1.217 | 0.16659 | -0.052 | 7.307

## 112. Re 10M Mach 0.50 (2)
BIGFOIL.COM POLAR EXPORT
NACA64-216
NACA64-216 |  |  |  | Cl Max: | 1.3419 | at alpha= | 10.5 | deg
XFOIL ncrit=9 |  |  |  | L/D Max: | 115.809 | at alpha= | 2 | deg
Re: | 10000000 |  |  | Cd Min: | 0.13242 | at alpha= | 15.5 | deg
Mach: | 0.5 |  |  | Cl=0 at alpha= | -1.5414 | deg
|  |  |  | @ Cl=0.1, Cd= | 0.0041545
|  |  |  | @ Cl=0.4, Cd= | 0.0042287
|  |  |  | @ Cl=0.6, Cd= | 0.0054898
alpha (deg) | Cl | Cd | Cm | Cl/Cd
-14.5 | -0.7581 | 0.09827 | -0.0586 | -7.7145
-14 | -0.7802 | 0.08546 | -0.067 | -9.1294
-13.5 | -0.7994 | 0.07345 | -0.0752 | -10.8836
-13 | -0.8248 | 0.06191 | -0.0827 | -13.3226
-12.5 | -0.8501 | 0.05181 | -0.0881 | -16.408
-12 | -0.8795 | 0.04263 | -0.0917 | -20.631
-11.5 | -0.9058 | 0.03485 | -0.0927 | -25.9914
-11 | -0.9341 | 0.02798 | -0.0912 | -33.3846
-10.5 | -0.956 | 0.02232 | -0.0872 | -42.8315
-10 | -0.9678 | 0.01783 | -0.0814 | -54.2793
-9.5 | -0.9692 | 0.01436 | -0.0743 | -67.493
-9 | -0.9571 | 0.01207 | -0.0665 | -79.2958
-8.5 | -0.9376 | 0.01081 | -0.0574 | -86.7345
-8 | -0.8848 | 0.00991 | -0.0526 | -89.2836
-7.5 | -0.8223 | 0.00927 | -0.0494 | -88.7055
-7 | -0.7558 | 0.00877 | -0.0471 | -86.1802
-6.5 | -0.6879 | 0.00833 | -0.0453 | -82.581
-6 | -0.6191 | 0.00792 | -0.0441 | -78.1692
-5.5 | -0.5491 | 0.00762 | -0.0433 | -72.0604
-5 | -0.4794 | 0.00729 | -0.0428 | -65.7613
-4.5 | -0.4092 | 0.00702 | -0.0426 | -58.2906
-4 | -0.3392 | 0.00676 | -0.0426 | -50.1775
-3.5 | -0.2699 | 0.0064 | -0.0428 | -42.1719
-3 | -0.2012 | 0.006 | -0.0431 | -33.5333
-2.5 | -0.1321 | 0.00554 | -0.0437 | -23.8448
-2 | -0.0632 | 0.00498 | -0.0445 | -12.6908
-1.5 | 0.0057 | 0.00427 | -0.0456 | 1.3349
-1 | 0.0777 | 0.00417 | -0.0466 | 18.6331
-0.5 | 0.1495 | 0.00412 | -0.0477 | 36.2864
0 | 0.2216 | 0.00412 | -0.0487 | 53.7864
0.5 | 0.2932 | 0.00415 | -0.0497 | 70.6506
1 | 0.3653 | 0.00418 | -0.0507 | 87.3923
1.5 | 0.4366 | 0.00428 | -0.0515 | 102.0093
2 | 0.5084 | 0.00439 | -0.0523 | 115.8087
2.5 | 0.5716 | 0.0051 | -0.0518 | 112.0784
3 | 0.6328 | 0.00594 | -0.0509 | 106.532
3.5 | 0.6947 | 0.00667 | -0.0499 | 104.1529
4 | 0.7576 | 0.0073 | -0.0489 | 103.7808
5 | 0.8826 | 0.00849 | -0.0459 | 103.9576
5.5 | 0.9472 | 0.00892 | -0.0444 | 106.1883
6 | 1.0105 | 0.00939 | -0.0423 | 107.6145
6.5 | 1.071 | 0.00993 | -0.0396 | 107.855
7 | 1.1286 | 0.01049 | -0.0361 | 107.5882
7.5 | 1.1663 | 0.01119 | -0.0293 | 104.227
8 | 1.2061 | 0.01214 | -0.0232 | 99.3493
8.5 | 1.2452 | 0.01342 | -0.0176 | 92.7869
9 | 1.282 | 0.01509 | -0.0122 | 84.9569
9.5 | 1.3131 | 0.01731 | -0.0066 | 75.8579
10 | 1.337 | 0.02018 | -0.0011 | 66.2537
10.5 | 1.3419 | 0.02438 | 0.0045 | 55.041
11 | 1.3319 | 0.02986 | 0.0095 | 44.6048
11.5 | 1.3123 | 0.03658 | 0.013 | 35.8748
12 | 1.2898 | 0.04438 | 0.0145 | 29.0626
12.5 | 1.2634 | 0.05344 | 0.014 | 23.6415
13 | 1.2336 | 0.06393 | 0.011 | 19.2961
13.5 | 1.1978 | 0.07626 | 0.0054 | 15.7068
14 | 1.165 | 0.08961 | -0.0021 | 13.0008
14.5 | 1.1369 | 0.10365 | -0.011 | 10.9686
15 | 1.1128 | 0.11813 | -0.0207 | 9.4201
15.5 | 1.0935 | 0.13242 | -0.0305 | 8.2578

## 113. Re 12M Mach 0.00 (1)
BIGFOIL.COM POLAR EXPORT
NACA64-216
NACA64-216 |  |  |  | Cl Max: | 1.411 | at alpha= | 13.5 | deg
JavaFoil+Calcfoil stall+Eppler ext transition |  |  |  | L/D Max: | 118.826 | at alpha= | 8.5 | deg
Re: | 12000000 |  |  | Cd Min: | 0.0047 | at alpha= | -1 | deg
Mach: | 0 |  |  | Cl=0 at alpha= | -1.7787 | deg
|  |  |  | @ Cl=0.1, Cd= | 0.0047025
|  |  |  | @ Cl=0.4, Cd= | 0.0048689
|  |  |  | @ Cl=0.6, Cd= | 0.006266
alpha (deg) | Cl | Cd | Cm | Cl/Cd
-20 | -0.96 | 0.10769 | -0.012 | -8.918
-19.5 | -0.991 | 0.08964 | -0.013 | -11.057
-19 | -1.034 | 0.0652 | -0.015 | -15.856
-18.5 | -1.064 | 0.05148 | -0.016 | -20.675
-18 | -1.088 | 0.04258 | -0.017 | -25.551
-17.5 | -1.104 | 0.03733 | -0.017 | -29.578
-17 | -1.117 | 0.03295 | -0.018 | -33.91
-16.5 | -1.128 | 0.02907 | -0.019 | -38.795
-16 | -1.137 | 0.02514 | -0.02 | -45.209
-15.5 | -1.141 | 0.02217 | -0.021 | -51.459
-15 | -1.14 | 0.02012 | -0.021 | -56.642
-14.5 | -1.135 | 0.01829 | -0.022 | -62.029
-14 | -1.125 | 0.01687 | -0.023 | -66.695
-13.5 | -1.112 | 0.01569 | -0.024 | -70.891
-13 | -1.095 | 0.01464 | -0.025 | -74.78
-12.5 | -1.073 | 0.0137 | -0.025 | -78.354
-12 | -1.049 | 0.01276 | -0.026 | -82.234
-11.5 | -1.02 | 0.01206 | -0.027 | -84.616
-11 | -0.988 | 0.0114 | -0.028 | -86.635
-10.5 | -0.953 | 0.01074 | -0.028 | -88.726
-10 | -0.914 | 0.01025 | -0.029 | -89.127
-9.5 | -0.871 | 0.00976 | -0.03 | -89.218
-9 | -0.825 | 0.00931 | -0.031 | -88.591
-8.5 | -0.777 | 0.00895 | -0.032 | -86.829
-8 | -0.73 | 0.00871 | -0.033 | -83.807
-7.5 | -0.677 | 0.00833 | -0.033 | -81.21
-7 | -0.621 | 0.00799 | -0.034 | -77.774
-6.5 | -0.565 | 0.00771 | -0.035 | -73.315
-6 | -0.508 | 0.00746 | -0.035 | -68.047
-5.5 | -0.45 | 0.00724 | -0.036 | -62.073
-5 | -0.391 | 0.0071 | -0.037 | -55.014
-4.5 | -0.331 | 0.00687 | -0.038 | -48.188
-4 | -0.271 | 0.00643 | -0.038 | -42.099
-3.5 | -0.21 | 0.00613 | -0.039 | -34.316
-3 | -0.149 | 0.00571 | -0.04 | -26.185
-2.5 | -0.088 | 0.00535 | -0.04 | -16.547
-2 | -0.027 | 0.00515 | -0.041 | -5.314
-1.5 | 0.034 | 0.00472 | -0.042 | 7.171
-1 | 0.095 | 0.0047 | -0.043 | 20.225
-0.5 | 0.156 | 0.00473 | -0.043 | 33.039
0 | 0.218 | 0.00473 | -0.044 | 46.029
0.5 | 0.279 | 0.00479 | -0.045 | 58.305
1 | 0.34 | 0.0048 | -0.045 | 70.93
1.5 | 0.401 | 0.00487 | -0.046 | 82.393
2 | 0.463 | 0.0055 | -0.047 | 84.154
2.5 | 0.522 | 0.00578 | -0.047 | 90.359
3 | 0.582 | 0.00614 | -0.048 | 94.825
3.5 | 0.642 | 0.00656 | -0.049 | 97.973
4 | 0.702 | 0.00718 | -0.049 | 97.708
4.5 | 0.76 | 0.00754 | -0.05 | 100.806
5 | 0.818 | 0.00828 | -0.051 | 98.739
5.5 | 0.875 | 0.00856 | -0.051 | 102.222
6 | 0.931 | 0.00884 | -0.052 | 105.26
6.5 | 0.986 | 0.00925 | -0.053 | 106.529
7 | 1.039 | 0.00961 | -0.053 | 108.05
7.5 | 1.089 | 0.01002 | -0.054 | 108.634
8 | 1.137 | 0.01045 | -0.055 | 108.844
8.5 | 1.179 | 0.00992 | -0.055 | 118.826
9 | 1.218 | 0.01117 | -0.055 | 109.05
9.5 | 1.255 | 0.01169 | -0.056 | 107.354
10 | 1.288 | 0.01218 | -0.056 | 105.744
10.5 | 1.318 | 0.01278 | -0.057 | 103.152
11 | 1.345 | 0.01338 | -0.057 | 100.463
11.5 | 1.367 | 0.01421 | -0.058 | 96.15
12 | 1.385 | 0.01502 | -0.058 | 92.218
12.5 | 1.399 | 0.01595 | -0.058 | 87.733
13 | 1.409 | 0.01713 | -0.059 | 82.26
13.5 | 1.411 | 0.0183 | -0.059 | 77.117
14 | 1.408 | 0.01955 | -0.059 | 72.052
14.5 | 1.401 | 0.02109 | -0.059 | 66.452
15 | 1.39 | 0.02263 | -0.06 | 61.416
15.5 | 1.375 | 0.02426 | -0.06 | 56.697
16 | 1.355 | 0.02681 | -0.06 | 50.523
16.5 | 1.332 | 0.02916 | -0.06 | 45.695
17 | 1.307 | 0.03182 | -0.06 | 41.07
17.5 | 1.28 | 0.03454 | -0.06 | 37.045
18 | 1.246 | 0.03942 | -0.06 | 31.599
18.5 | 1.212 | 0.04412 | -0.06 | 27.472

## 114. Re 12M Mach 0.00 (2)
BIGFOIL.COM POLAR EXPORT
NACA64-216
NACA64-216 |  |  |  | Cl Max: | 1.8161 | at alpha= | 20 | deg
XFOIL ncrit=9 |  |  |  | L/D Max: | 124.052 | at alpha= | 9.5 | deg
Re: | 12000000 |  |  | Cd Min: | 0.04457 | at alpha= | 20 | deg
Mach: | 0 |  |  | Cl=0 at alpha= | -1.588 | deg
|  |  |  | @ Cl=0.1, Cd= | 0.0039549
|  |  |  | @ Cl=0.4, Cd= | 0.0042258
|  |  |  | @ Cl=0.6, Cd= | 0.0060698
alpha (deg) | Cl | Cd | Cm | Cl/Cd
-20 | -1.6912 | 0.03398 | -0.0449 | -49.7705
-19.5 | -1.6757 | 0.03082 | -0.0448 | -54.3705
-19 | -1.6575 | 0.02802 | -0.0444 | -59.1542
-18.5 | -1.6368 | 0.02544 | -0.0439 | -64.3396
-18 | -1.6118 | 0.02327 | -0.0434 | -69.2651
-17.5 | -1.5836 | 0.02137 | -0.0429 | -74.1039
-17 | -1.555 | 0.01951 | -0.0422 | -79.7027
-16.5 | -1.5201 | 0.01781 | -0.0423 | -85.3509
-16 | -1.4761 | 0.0162 | -0.0439 | -91.1173
-15.5 | -1.4067 | 0.01499 | -0.0498 | -93.8426
-15 | -1.3838 | 0.01397 | -0.0463 | -99.0551
-14.5 | -1.3601 | 0.01311 | -0.0424 | -103.7452
-14 | -1.341 | 0.01245 | -0.0369 | -107.7108
-13.5 | -1.3013 | 0.01191 | -0.0349 | -109.2611
-13 | -1.2574 | 0.01142 | -0.0336 | -110.1051
-12.5 | -1.211 | 0.01097 | -0.0326 | -110.392
-12 | -1.1639 | 0.01047 | -0.0317 | -111.1652
-11.5 | -1.1152 | 0.00999 | -0.031 | -111.6316
-11 | -1.0644 | 0.00959 | -0.0307 | -110.9906
-10.5 | -1.0121 | 0.00923 | -0.0306 | -109.6533
-10 | -0.9588 | 0.00892 | -0.0306 | -107.4888
-9.5 | -0.9053 | 0.00857 | -0.0306 | -105.6359
-9 | -0.8512 | 0.00824 | -0.0307 | -103.301
-8.5 | -0.7959 | 0.00796 | -0.031 | -99.9874
-8 | -0.74 | 0.00772 | -0.0313 | -95.8549
-7.5 | -0.6841 | 0.00746 | -0.0317 | -91.7024
-7 | -0.6275 | 0.00721 | -0.0321 | -87.0319
-6.5 | -0.5703 | 0.00701 | -0.0327 | -81.3552
-6 | -0.5132 | 0.00679 | -0.0332 | -75.5817
-5.5 | -0.4554 | 0.0066 | -0.0338 | -69
-5 | -0.3976 | 0.00642 | -0.0344 | -61.9315
-4.5 | -0.3395 | 0.00622 | -0.0351 | -54.582
-4 | -0.2817 | 0.00596 | -0.0357 | -47.2651
-3.5 | -0.2234 | 0.00571 | -0.0365 | -39.1243
-3 | -0.1652 | 0.00545 | -0.0372 | -30.3119
-2.5 | -0.1067 | 0.00512 | -0.038 | -20.8398
-1.5 | 0.0103 | 0.00431 | -0.0399 | 2.3898
-1 | 0.0692 | 0.00396 | -0.0409 | 17.4747
-0.5 | 0.129 | 0.00395 | -0.0418 | 32.6582
0 | 0.1888 | 0.00392 | -0.0427 | 48.1633
0.5 | 0.2484 | 0.00393 | -0.0436 | 63.2061
1 | 0.3077 | 0.00401 | -0.0444 | 76.7332
1.5 | 0.3669 | 0.0041 | -0.0452 | 89.4878
2 | 0.4248 | 0.00432 | -0.0458 | 98.3333
2.5 | 0.4774 | 0.00515 | -0.0457 | 92.699
3 | 0.533 | 0.0056 | -0.046 | 95.1786
3.5 | 0.5892 | 0.00599 | -0.0463 | 98.3639
4 | 0.6447 | 0.0064 | -0.0466 | 100.7344
4.5 | 0.7005 | 0.00676 | -0.0468 | 103.6243
5 | 0.7558 | 0.00714 | -0.047 | 105.8543
5.5 | 0.8111 | 0.00749 | -0.0472 | 108.2911
6 | 0.8668 | 0.00777 | -0.0475 | 111.5573
6.5 | 0.9222 | 0.00805 | -0.0477 | 114.559
7 | 0.9775 | 0.00833 | -0.0479 | 117.3469
7.5 | 1.0317 | 0.00865 | -0.0479 | 119.2717
8 | 1.0859 | 0.00894 | -0.048 | 121.4653
8.5 | 1.1388 | 0.0093 | -0.0478 | 122.4516
9 | 1.1913 | 0.00966 | -0.0476 | 123.323
9.5 | 1.243 | 0.01002 | -0.0473 | 124.0519
10 | 1.2928 | 0.01046 | -0.0467 | 123.5946
10.5 | 1.3416 | 0.01091 | -0.0459 | 122.9698
11 | 1.3895 | 0.01134 | -0.045 | 122.5309
11.5 | 1.4349 | 0.01184 | -0.0437 | 121.1909
12 | 1.4763 | 0.01242 | -0.0418 | 118.8647
12.5 | 1.5062 | 0.01302 | -0.0377 | 115.6836
13 | 1.5335 | 0.0137 | -0.0334 | 111.9343
13.5 | 1.5619 | 0.01451 | -0.0299 | 107.643
14 | 1.5898 | 0.01549 | -0.0266 | 102.634
14.5 | 1.6157 | 0.01668 | -0.0235 | 96.8645
15 | 1.6396 | 0.01807 | -0.0205 | 90.736
15.5 | 1.6595 | 0.01953 | -0.0171 | 84.9718
16 | 1.6814 | 0.02141 | -0.0146 | 78.5334
16.5 | 1.7037 | 0.02339 | -0.0125 | 72.8388
17 | 1.7246 | 0.02557 | -0.0106 | 67.4462
17.5 | 1.7446 | 0.02796 | -0.009 | 62.3963
18 | 1.7638 | 0.03052 | -0.0077 | 57.7916
18.5 | 1.7794 | 0.03355 | -0.0065 | 53.0373
19 | 1.7942 | 0.03681 | -0.0056 | 48.7422
19.5 | 1.8081 | 0.04032 | -0.0051 | 44.8438
20 | 1.8161 | 0.04457 | -0.0048 | 40.7471

## 115. Re 12M Mach 0.10 (1)
BIGFOIL.COM POLAR EXPORT
NACA64-216
NACA64-216 |  |  |  | Cl Max: | 1.399 | at alpha= | 13 | deg
JavaFoil+Calcfoil stall+Eppler ext transition |  |  |  | L/D Max: | 117.652 | at alpha= | 8.5 | deg
Re: | 12000000 |  |  | Cd Min: | 0.00472 | at alpha= | -1.5 | deg
Mach: | 0.1 |  |  | Cl=0 at alpha= | -1.7742 | deg
|  |  |  | @ Cl=0.1, Cd= | 0.0047293
|  |  |  | @ Cl=0.4, Cd= | 0.0048566
|  |  |  | @ Cl=0.6, Cd= | 0.0062659
alpha (deg) | Cl | Cd | Cm | Cl/Cd
-20 | -0.898 | 0.12512 | -0.011 | -7.177
-19.5 | -0.924 | 0.11146 | -0.012 | -8.292
-19 | -0.956 | 0.09352 | -0.013 | -10.223
-18.5 | -1.011 | 0.0615 | -0.015 | -16.437
-18 | -1.039 | 0.05065 | -0.016 | -20.517
-17.5 | -1.06 | 0.04406 | -0.017 | -24.053
-17 | -1.081 | 0.03688 | -0.018 | -29.319
-16.5 | -1.099 | 0.03096 | -0.019 | -35.5
-16 | -1.113 | 0.02639 | -0.02 | -42.163
-15.5 | -1.119 | 0.02376 | -0.021 | -47.078
-15 | -1.121 | 0.0213 | -0.021 | -52.638
-14.5 | -1.121 | 0.01898 | -0.022 | -59.066
-14 | -1.114 | 0.01742 | -0.023 | -63.96
-13.5 | -1.104 | 0.01606 | -0.024 | -68.705
-13 | -1.088 | 0.01495 | -0.025 | -72.787
-12.5 | -1.069 | 0.01396 | -0.025 | -76.592
-12 | -1.046 | 0.01298 | -0.026 | -80.626
-11.5 | -1.019 | 0.01225 | -0.027 | -83.156
-11 | -0.988 | 0.01158 | -0.028 | -85.296
-10.5 | -0.953 | 0.01087 | -0.029 | -87.68
-10 | -0.915 | 0.01037 | -0.029 | -88.231
-9.5 | -0.872 | 0.00986 | -0.03 | -88.51
-9 | -0.827 | 0.0094 | -0.031 | -87.997
-8.5 | -0.779 | 0.00901 | -0.032 | -86.486
-8 | -0.73 | 0.00839 | -0.033 | -86.978
-7.5 | -0.679 | 0.00834 | -0.033 | -81.512
-7 | -0.624 | 0.00806 | -0.034 | -77.475
-6.5 | -0.568 | 0.0077 | -0.035 | -73.693
-6 | -0.51 | 0.00753 | -0.036 | -67.792
-5.5 | -0.452 | 0.0073 | -0.036 | -61.869
-5 | -0.392 | 0.00709 | -0.037 | -55.376
-4.5 | -0.333 | 0.00692 | -0.038 | -48.074
-4 | -0.272 | 0.00643 | -0.039 | -42.345
-3.5 | -0.211 | 0.00612 | -0.039 | -34.505
-3 | -0.15 | 0.0057 | -0.04 | -26.34
-2.5 | -0.089 | 0.00534 | -0.041 | -16.65
-2 | -0.028 | 0.00519 | -0.041 | -5.295
-1.5 | 0.034 | 0.00472 | -0.042 | 7.212
-1 | 0.096 | 0.00473 | -0.043 | 20.224
-0.5 | 0.157 | 0.00472 | -0.044 | 33.28
0 | 0.219 | 0.00477 | -0.044 | 45.844
0.5 | 0.28 | 0.00478 | -0.045 | 58.67
1 | 0.342 | 0.00479 | -0.046 | 71.396
1.5 | 0.403 | 0.00486 | -0.046 | 82.988
2 | 0.465 | 0.00552 | -0.047 | 84.281
2.5 | 0.525 | 0.00577 | -0.048 | 90.907
3 | 0.585 | 0.00617 | -0.048 | 94.833
3.5 | 0.646 | 0.00656 | -0.049 | 98.383
4 | 0.705 | 0.00719 | -0.05 | 98.102
4.5 | 0.764 | 0.00759 | -0.05 | 100.644
5 | 0.822 | 0.0083 | -0.051 | 99.075
5.5 | 0.879 | 0.00859 | -0.052 | 102.337
6 | 0.935 | 0.00892 | -0.052 | 104.892
6.5 | 0.99 | 0.00928 | -0.053 | 106.637
7 | 1.043 | 0.00967 | -0.054 | 107.837
7.5 | 1.093 | 0.01007 | -0.054 | 108.554
8 | 1.141 | 0.01059 | -0.055 | 107.81
8.5 | 1.182 | 0.01004 | -0.055 | 117.652
9 | 1.221 | 0.0113 | -0.056 | 108.039
9.5 | 1.257 | 0.01181 | -0.056 | 106.361
10 | 1.289 | 0.01233 | -0.057 | 104.574
10.5 | 1.318 | 0.01295 | -0.057 | 101.803
11 | 1.343 | 0.01365 | -0.057 | 98.391
11.5 | 1.363 | 0.01446 | -0.058 | 94.296
12 | 1.379 | 0.01537 | -0.058 | 89.715
12.5 | 1.392 | 0.01626 | -0.058 | 85.58
13 | 1.399 | 0.0175 | -0.059 | 79.928
13.5 | 1.398 | 0.01874 | -0.059 | 74.62
14 | 1.392 | 0.02006 | -0.059 | 69.394
14.5 | 1.381 | 0.0217 | -0.06 | 63.628
15 | 1.365 | 0.02336 | -0.06 | 58.466
15.5 | 1.346 | 0.0252 | -0.06 | 53.399
16 | 1.321 | 0.02794 | -0.06 | 47.28
16.5 | 1.293 | 0.03054 | -0.06 | 42.357
17 | 1.263 | 0.03356 | -0.06 | 37.641
17.5 | 1.227 | 0.03823 | -0.06 | 32.088
18 | 1.191 | 0.04252 | -0.06 | 28.01

## 116. Re 12M Mach 0.10 (2)
BIGFOIL.COM POLAR EXPORT
NACA64-216
NACA64-216 |  |  |  | Cl Max: | 1.8073 | at alpha= | 20 | deg
XFOIL ncrit=9 |  |  |  | L/D Max: | 123.567 | at alpha= | 9.5 | deg
Re: | 12000000 |  |  | Cd Min: | 0.04808 | at alpha= | 20 | deg
Mach: | 0.1 |  |  | Cl=0 at alpha= | -1.5874 | deg
|  |  |  | @ Cl=0.1, Cd= | 0.0039549
|  |  |  | @ Cl=0.4, Cd= | 0.0046194
|  |  |  | @ Cl=0.6, Cd= | 0.0060657
alpha (deg) | Cl | Cd | Cm | Cl/Cd
-20 | -1.6858 | 0.03684 | -0.0474 | -45.76
-19.5 | -1.6724 | 0.03324 | -0.0475 | -50.3129
-19 | -1.6565 | 0.03006 | -0.0471 | -55.1065
-18.5 | -1.6377 | 0.02722 | -0.0466 | -60.1653
-18 | -1.6146 | 0.02475 | -0.046 | -65.2364
-17.5 | -1.5877 | 0.02264 | -0.0454 | -70.1281
-17 | -1.5603 | 0.02058 | -0.0446 | -75.8163
-16.5 | -1.5274 | 0.01886 | -0.0441 | -80.9862
-16 | -1.4896 | 0.0171 | -0.0445 | -87.1111
-15.5 | -1.405 | 0.01566 | -0.0534 | -89.719
-15 | -1.3831 | 0.01451 | -0.0497 | -95.3205
-14.5 | -1.3581 | 0.01353 | -0.0461 | -100.3769
-14 | -1.3372 | 0.0127 | -0.0412 | -105.2913
-13.5 | -1.3076 | 0.01213 | -0.0372 | -107.7988
-13 | -1.2648 | 0.0116 | -0.0354 | -109.0345
-12.5 | -1.2188 | 0.01112 | -0.0342 | -109.6043
-12 | -1.1712 | 0.01064 | -0.0332 | -110.0752
-11.5 | -1.1226 | 0.01014 | -0.0323 | -110.7101
-11 | -1.0719 | 0.0097 | -0.0317 | -110.5052
-10.5 | -1.0194 | 0.00932 | -0.0315 | -109.3777
-10 | -0.9657 | 0.00899 | -0.0313 | -107.4194
-9.5 | -0.9117 | 0.00865 | -0.0313 | -105.3988
-9 | -0.8572 | 0.00831 | -0.0313 | -103.1528
-8.5 | -0.8015 | 0.00801 | -0.0315 | -100.0624
-8 | -0.7452 | 0.00776 | -0.0318 | -96.0309
-7.5 | -0.6888 | 0.0075 | -0.0321 | -91.84
-7 | -0.6318 | 0.00724 | -0.0325 | -87.2652
-6.5 | -0.5742 | 0.00704 | -0.033 | -81.5625
-6 | -0.5166 | 0.00682 | -0.0335 | -75.7478
-5.5 | -0.4584 | 0.00662 | -0.0341 | -69.2447
-5 | -0.4003 | 0.00644 | -0.0347 | -62.1584
-4.5 | -0.3418 | 0.00624 | -0.0353 | -54.7756
-4 | -0.2836 | 0.00598 | -0.0359 | -47.4247
-3.5 | -0.2249 | 0.00573 | -0.0367 | -39.2496
-3 | -0.1664 | 0.00546 | -0.0374 | -30.4762
-2.5 | -0.1075 | 0.00513 | -0.0382 | -20.9552
-1.5 | 0.0103 | 0.00431 | -0.0401 | 2.3898
-1 | 0.0696 | 0.00396 | -0.0411 | 17.5758
-0.5 | 0.1297 | 0.00395 | -0.042 | 32.8354
0 | 0.1898 | 0.00392 | -0.0429 | 48.4184
0.5 | 0.2499 | 0.00394 | -0.0438 | 63.4264
1 | 0.3096 | 0.00401 | -0.0446 | 77.207
2.5 | 0.4802 | 0.00516 | -0.0459 | 93.062
3 | 0.5362 | 0.00561 | -0.0461 | 95.5793
3.5 | 0.5926 | 0.00601 | -0.0465 | 98.6023
4 | 0.6484 | 0.00643 | -0.0467 | 100.8398
4.5 | 0.7046 | 0.00679 | -0.0469 | 103.7703
5 | 0.7601 | 0.00718 | -0.0471 | 105.8635
5.5 | 0.8159 | 0.00752 | -0.0472 | 108.4973
6 | 0.872 | 0.0078 | -0.0475 | 111.7949
6.5 | 0.9278 | 0.0081 | -0.0476 | 114.5432
7 | 0.9834 | 0.00837 | -0.0478 | 117.491
7.5 | 1.038 | 0.0087 | -0.0478 | 119.3103
8 | 1.0926 | 0.00901 | -0.0477 | 121.2653
8.5 | 1.1457 | 0.00938 | -0.0475 | 122.1429
9 | 1.1986 | 0.00973 | -0.0472 | 123.186
9.5 | 1.2505 | 0.01012 | -0.0467 | 123.5672
10 | 1.3002 | 0.01059 | -0.0459 | 122.7762
10.5 | 1.3493 | 0.01103 | -0.045 | 122.33
11 | 1.397 | 0.01148 | -0.0439 | 121.6899
11.5 | 1.4415 | 0.01202 | -0.0423 | 119.9251
12 | 1.4801 | 0.01262 | -0.0396 | 117.2821
12.5 | 1.5057 | 0.01327 | -0.0346 | 113.4665
13 | 1.5345 | 0.01402 | -0.0307 | 109.4508
13.5 | 1.5632 | 0.01494 | -0.0272 | 104.6319
14 | 1.5911 | 0.01603 | -0.0239 | 99.2576
14.5 | 1.6161 | 0.01739 | -0.0207 | 92.9327
15 | 1.6394 | 0.01892 | -0.0177 | 86.649
16 | 1.6818 | 0.02251 | -0.012 | 74.7135
16.5 | 1.7044 | 0.02462 | -0.0099 | 69.2283
17 | 1.7253 | 0.02695 | -0.0081 | 64.0186
17.5 | 1.7442 | 0.02957 | -0.0065 | 58.9855
18 | 1.7622 | 0.03243 | -0.0051 | 54.3386
18.5 | 1.7758 | 0.03582 | -0.004 | 49.5757
19 | 1.7891 | 0.03945 | -0.0033 | 45.3511
19.5 | 1.8019 | 0.04328 | -0.0029 | 41.6335
20 | 1.8073 | 0.04808 | -0.0028 | 37.5894

## 117. Re 12M Mach 0.25 (1)
BIGFOIL.COM POLAR EXPORT
NACA64-216
NACA64-216 |  |  |  | Cl Max: | 1.33 | at alpha= | 12 | deg
JavaFoil+Calcfoil stall+Eppler ext transition |  |  |  | L/D Max: | 105.64 | at alpha= | 8 | deg
Re: | 12000000 |  |  | Cd Min: | 0.00474 | at alpha= | -1 | deg
Mach: | 0.25 |  |  | Cl=0 at alpha= | -1.7778 | deg
|  |  |  | @ Cl=0.1, Cd= | 0.0047409
|  |  |  | @ Cl=0.4, Cd= | 0.0048859
|  |  |  | @ Cl=0.6, Cd= | 0.0062731
alpha (deg) | Cl | Cd | Cm | Cl/Cd
-18 | -0.659 | 0.13551 | -0.011 | -4.863
-17.5 | -0.704 | 0.12544 | -0.012 | -5.612
-17 | -0.749 | 0.11218 | -0.013 | -6.672
-16.5 | -0.785 | 0.10586 | -0.014 | -7.412
-16 | -0.854 | 0.06946 | -0.017 | -12.302
-15.5 | -0.925 | 0.0417 | -0.02 | -22.185
-15 | -0.967 | 0.0317 | -0.021 | -30.5
-14.5 | -0.999 | 0.02519 | -0.022 | -39.642
-14 | -1.018 | 0.02162 | -0.023 | -47.117
-13.5 | -1.031 | 0.01871 | -0.024 | -55.112
-13 | -1.034 | 0.01702 | -0.025 | -60.747
-12.5 | -1.029 | 0.01568 | -0.026 | -65.648
-12 | -1.019 | 0.01446 | -0.027 | -70.482
-11.5 | -1.002 | 0.01356 | -0.028 | -73.886
-11 | -0.98 | 0.01244 | -0.028 | -78.794
-10.5 | -0.952 | 0.0117 | -0.029 | -81.386
-10 | -0.919 | 0.01107 | -0.03 | -82.973
-9.5 | -0.879 | 0.01052 | -0.031 | -83.584
-9 | -0.836 | 0.00994 | -0.032 | -84.116
-8.5 | -0.79 | 0.00948 | -0.033 | -83.376
-8 | -0.741 | 0.00907 | -0.033 | -81.731
-7.5 | -0.69 | 0.00804 | -0.034 | -85.864
-7 | -0.639 | 0.00834 | -0.035 | -76.552
-6.5 | -0.582 | 0.008 | -0.036 | -72.659
-6 | -0.523 | 0.00775 | -0.037 | -67.455
-5.5 | -0.463 | 0.00745 | -0.037 | -62.237
-5 | -0.403 | 0.00723 | -0.038 | -55.705
-4.5 | -0.342 | 0.00702 | -0.039 | -48.678
-4 | -0.28 | 0.00655 | -0.04 | -42.689
-3.5 | -0.217 | 0.00628 | -0.04 | -34.554
-3 | -0.154 | 0.00574 | -0.041 | -26.871
-2.5 | -0.091 | 0.00545 | -0.042 | -16.751
-2 | -0.028 | 0.00524 | -0.043 | -5.396
-1.5 | 0.035 | 0.00476 | -0.043 | 7.353
-1 | 0.098 | 0.00474 | -0.044 | 20.723
-0.5 | 0.162 | 0.00477 | -0.045 | 33.901
0 | 0.225 | 0.00476 | -0.045 | 47.201
0.5 | 0.288 | 0.0048 | -0.046 | 60.032
1 | 0.351 | 0.00484 | -0.047 | 72.617
1.5 | 0.415 | 0.0049 | -0.048 | 84.608
2 | 0.478 | 0.00559 | -0.048 | 85.54
2.5 | 0.539 | 0.00585 | -0.049 | 92.135
3 | 0.601 | 0.00628 | -0.05 | 95.797
3.5 | 0.663 | 0.00673 | -0.05 | 98.469
4 | 0.724 | 0.00736 | -0.051 | 98.352
4.5 | 0.784 | 0.0078 | -0.052 | 100.586
5 | 0.843 | 0.00855 | -0.052 | 98.699
5.5 | 0.902 | 0.00889 | -0.053 | 101.358
6 | 0.958 | 0.00925 | -0.054 | 103.618
6.5 | 1.014 | 0.00967 | -0.054 | 104.834
7 | 1.067 | 0.01016 | -0.055 | 105.001
7.5 | 1.116 | 0.01062 | -0.056 | 105.142
8 | 1.156 | 0.01094 | -0.056 | 105.64
8.5 | 1.195 | 0.01144 | -0.057 | 104.445
9 | 1.231 | 0.01195 | -0.057 | 102.948
9.5 | 1.261 | 0.01258 | -0.057 | 100.232
10 | 1.287 | 0.01322 | -0.058 | 97.375
10.5 | 1.307 | 0.01409 | -0.058 | 92.769
11 | 1.321 | 0.01498 | -0.059 | 88.183
11.5 | 1.329 | 0.01593 | -0.059 | 83.402
12 | 1.33 | 0.01711 | -0.059 | 77.722
12.5 | 1.323 | 0.01866 | -0.06 | 70.904
13 | 1.311 | 0.02008 | -0.06 | 65.27
13.5 | 1.284 | 0.02192 | -0.06 | 58.578
14 | 1.249 | 0.02391 | -0.06 | 52.246
14.5 | 1.204 | 0.02672 | -0.06 | 45.067
15 | 1.15 | 0.03084 | -0.06 | 37.274
15.5 | 1.086 | 0.03629 | -0.06 | 29.941
16 | 1.016 | 0.04364 | -0.059 | 23.28
16.5 | 0.934 | 0.0568 | -0.057 | 16.441
17 | 0.823 | 0.09307 | -0.05 | 8.838

## 118. Re 12M Mach 0.25 (2)
BIGFOIL.COM POLAR EXPORT
NACA64-216
NACA64-216 |  |  |  | Cl Max: | 1.7629 | at alpha= | 20 | deg
XFOIL ncrit=9 |  |  |  | L/D Max: | 121.314 | at alpha= | 9 | deg
Re: | 12000000 |  |  | Cd Min: | 0.06858 | at alpha= | 20 | deg
Mach: | 0.25 |  |  | Cl=0 at alpha= | -1.5814 | deg
|  |  |  | @ Cl=0.1, Cd= | 0.0039654
|  |  |  | @ Cl=0.4, Cd= | 0.0041639
|  |  |  | @ Cl=0.6, Cd= | 0.0060319
alpha (deg) | Cl | Cd | Cm | Cl/Cd
-20 | -1.5936 | 0.0601 | -0.0559 | -26.5158
-19.5 | -1.6055 | 0.05269 | -0.0579 | -30.4707
-19 | -1.6073 | 0.04661 | -0.059 | -34.484
-18.5 | -1.6036 | 0.04123 | -0.0595 | -38.894
-18 | -1.597 | 0.03634 | -0.0596 | -43.9461
-17.5 | -1.5809 | 0.03254 | -0.059 | -48.5833
-17 | -1.5649 | 0.0289 | -0.0581 | -54.1488
-16.5 | -1.5442 | 0.02572 | -0.057 | -60.0389
-16 | -1.4942 | 0.02285 | -0.06 | -65.3917
-15.5 | -1.4361 | 0.02039 | -0.0637 | -70.4316
-15 | -1.3781 | 0.01843 | -0.0669 | -74.7748
-14.5 | -1.355 | 0.0167 | -0.0633 | -81.1377
-14 | -1.33 | 0.01516 | -0.0596 | -87.7309
-13.5 | -1.3014 | 0.01394 | -0.0558 | -93.3572
-13 | -1.2747 | 0.01288 | -0.0512 | -98.9674
-12.5 | -1.2535 | 0.01212 | -0.0449 | -103.4241
-12 | -1.2094 | 0.0115 | -0.0422 | -105.1652
-11.5 | -1.1609 | 0.01095 | -0.0401 | -106.0183
-11 | -1.1103 | 0.01041 | -0.0384 | -106.6571
-10.5 | -1.0581 | 0.00987 | -0.0371 | -107.2036
-10 | -1.0033 | 0.00943 | -0.0361 | -106.3945
-9.5 | -0.9469 | 0.00905 | -0.0355 | -104.6298
-9 | -0.8898 | 0.0087 | -0.035 | -102.2759
-8.5 | -0.8326 | 0.00831 | -0.0346 | -100.1925
-8 | -0.7741 | 0.00799 | -0.0345 | -96.8836
-7.5 | -0.7149 | 0.00773 | -0.0345 | -92.4838
-7 | -0.6558 | 0.00745 | -0.0346 | -88.0268
-6.5 | -0.5959 | 0.00719 | -0.0348 | -82.879
-6 | -0.5357 | 0.00698 | -0.0351 | -76.7479
-5.5 | -0.4755 | 0.00674 | -0.0355 | -70.549
-5 | -0.415 | 0.00654 | -0.036 | -63.4557
-4.5 | -0.3543 | 0.00635 | -0.0365 | -55.7953
-4 | -0.2937 | 0.00609 | -0.0371 | -48.2266
-3.5 | -0.2334 | 0.00581 | -0.0377 | -40.1721
-3 | -0.1726 | 0.00552 | -0.0384 | -31.2681
-2.5 | -0.1118 | 0.00521 | -0.0392 | -21.4587
-2 | -0.0509 | 0.00484 | -0.0401 | -10.5165
-1.5 | 0.0099 | 0.00432 | -0.0411 | 2.2917
-1 | 0.0713 | 0.00397 | -0.0422 | 17.9597
-0.5 | 0.1335 | 0.00396 | -0.0431 | 33.7121
0 | 0.1958 | 0.00393 | -0.044 | 49.8219
0.5 | 0.258 | 0.00395 | -0.0449 | 65.3165
1 | 0.3199 | 0.00402 | -0.0458 | 79.5771
1.5 | 0.3816 | 0.0041 | -0.0466 | 93.0732
2 | 0.4421 | 0.00431 | -0.0472 | 102.5754
2.5 | 0.4963 | 0.00517 | -0.047 | 95.9961
3 | 0.5537 | 0.00568 | -0.0471 | 97.4824
3.5 | 0.6116 | 0.00612 | -0.0473 | 99.9346
4 | 0.6692 | 0.00656 | -0.0474 | 102.0122
4.5 | 0.7274 | 0.00693 | -0.0475 | 104.9639
5 | 0.7844 | 0.00738 | -0.0474 | 106.2873
5.5 | 0.8425 | 0.00771 | -0.0474 | 109.2737
6 | 0.9006 | 0.00801 | -0.0473 | 112.4345
6.5 | 0.9585 | 0.00833 | -0.0472 | 115.066
7 | 1.0157 | 0.00867 | -0.047 | 117.1511
7.5 | 1.0727 | 0.009 | -0.0466 | 119.1889
8.5 | 1.1835 | 0.00978 | -0.0452 | 121.0123
9 | 1.2374 | 0.0102 | -0.0442 | 121.3137
9.5 | 1.2887 | 0.01072 | -0.0427 | 120.2146
10 | 1.3392 | 0.01122 | -0.0411 | 119.3583
10.5 | 1.3867 | 0.01176 | -0.0389 | 117.9167
11 | 1.4227 | 0.01237 | -0.0346 | 115.0121
11.5 | 1.4496 | 0.01318 | -0.0291 | 109.9848
12 | 1.4802 | 0.01411 | -0.0247 | 104.9043
12.5 | 1.5117 | 0.01519 | -0.0208 | 99.5194
13 | 1.5414 | 0.01651 | -0.0172 | 93.3616
13.5 | 1.5691 | 0.01811 | -0.0136 | 86.6427
14 | 1.5952 | 0.01994 | -0.0103 | 80
14.5 | 1.6173 | 0.02216 | -0.007 | 72.9829
15 | 1.6388 | 0.02414 | -0.0036 | 67.8873
15.5 | 1.6619 | 0.02668 | -0.0012 | 62.2901
16 | 1.6842 | 0.02945 | 0.001 | 57.1885
16.5 | 1.7018 | 0.03278 | 0.0029 | 51.9158
17 | 1.7197 | 0.03629 | 0.0044 | 47.3877
17.5 | 1.7326 | 0.04048 | 0.0056 | 42.8014
18 | 1.7423 | 0.04517 | 0.0063 | 38.5721
18.5 | 1.7468 | 0.05068 | 0.0064 | 34.4672
19 | 1.7584 | 0.05571 | 0.0062 | 31.5635
19.5 | 1.7603 | 0.06207 | 0.0052 | 28.3599
20 | 1.7629 | 0.06858 | 0.0038 | 25.7057

## 119. Re 12M Mach 0.50 (1)
BIGFOIL.COM POLAR EXPORT
NACA64-216
NACA64-216 |  |  |  | Cl Max: | 1.212 | at alpha= | 20 | deg
JavaFoil+Calcfoil stall+Eppler ext transition |  |  |  | L/D Max: | 97.642 | at alpha= | 3 | deg
Re: | 12000000 |  |  | Cd Min: | 0.00487 | at alpha= | -1 | deg
Mach: | 0.5 |  |  | Cl=0 at alpha= | -1.7747 | deg
|  |  |  | @ Cl=0.1, Cd= | 0.0048728
|  |  |  | @ Cl=0.4, Cd= | 0.0050149
|  |  |  | @ Cl=0.6, Cd= | 0.0062876
alpha (deg) | Cl | Cd | Cm | Cl/Cd
-20 | -1.019 | 0.17193 | -0.011 | -5.924
-19.5 | -0.999 | 0.14883 | -0.012 | -6.712
-19 | -0.968 | 0.14747 | -0.012 | -6.566
-18.5 | -0.938 | 0.14371 | -0.013 | -6.529
-18 | -0.909 | 0.13705 | -0.013 | -6.635
-17.5 | -0.88 | 0.13427 | -0.013 | -6.557
-17 | -0.866 | 0.11247 | -0.015 | -7.702
-16.5 | -0.831 | 0.11317 | -0.015 | -7.347
-16 | -0.8 | 0.1099 | -0.015 | -7.278
-15.5 | -0.772 | 0.10389 | -0.015 | -7.427
-15 | -0.747 | 0.10292 | -0.016 | -7.26
-14.5 | -0.718 | 0.09837 | -0.016 | -7.296
-14 | -0.697 | 0.08536 | -0.018 | -8.164
-13.5 | -0.725 | 0.04399 | -0.024 | -16.471
-13 | -0.629 | 0.09443 | -0.016 | -6.665
-12.5 | -0.603 | 0.08505 | -0.017 | -7.088
-12 | -0.587 | 0.06837 | -0.021 | -8.589
-11.5 | -0.633 | 0.02295 | -0.03 | -27.577
-11 | -0.608 | 0.0192 | -0.031 | -31.687
-10.5 | -0.489 | 0.07152 | -0.016 | -6.837
-10 | -0.468 | 0.05906 | -0.021 | -7.93
-9.5 | -0.513 | 0.0165 | -0.033 | -31.098
-9 | -0.746 | 0.01394 | -0.035 | -53.534
-8.5 | -0.771 | 0.01258 | -0.036 | -61.234
-8 | -0.755 | 0.01156 | -0.037 | -65.346
-7.5 | -0.722 | 0.01071 | -0.038 | -67.401
-7 | -0.677 | 0.01003 | -0.039 | -67.553
-6.5 | -0.626 | 0.0094 | -0.039 | -66.551
-6 | -0.569 | 0.00887 | -0.04 | -64.092
-5.5 | -0.508 | 0.00843 | -0.041 | -60.223
-5 | -0.445 | 0.00751 | -0.042 | -59.185
-4.5 | -0.38 | 0.00773 | -0.043 | -49.158
-4 | -0.312 | 0.00743 | -0.044 | -41.948
-3.5 | -0.242 | 0.0068 | -0.045 | -35.625
-3 | -0.172 | 0.00621 | -0.046 | -27.758
-2.5 | -0.102 | 0.00573 | -0.047 | -17.82
-2 | -0.032 | 0.0054 | -0.048 | -5.847
-1.5 | 0.039 | 0.00489 | -0.048 | 7.998
-1 | 0.11 | 0.00487 | -0.049 | 22.542
-0.5 | 0.181 | 0.00489 | -0.05 | 36.91
0 | 0.251 | 0.00494 | -0.051 | 50.909
0.5 | 0.322 | 0.00496 | -0.052 | 64.943
1 | 0.393 | 0.00501 | -0.052 | 78.469
1.5 | 0.464 | 0.00506 | -0.053 | 91.683
2 | 0.534 | 0.00588 | -0.054 | 90.809
2.5 | 0.602 | 0.0063 | -0.055 | 95.515
3 | 0.671 | 0.00687 | -0.056 | 97.642
3.5 | 0.739 | 0.00762 | -0.056 | 97.065
4 | 0.806 | 0.00837 | -0.057 | 96.356
4.5 | 0.871 | 0.00943 | -0.058 | 92.41
5 | 0.934 | 0.00999 | -0.059 | 93.581
5.5 | 0.989 | 0.01038 | -0.059 | 95.204
6 | 1.041 | 0.01101 | -0.06 | 94.602
6.5 | 1.089 | 0.01165 | -0.06 | 93.471
7 | 1.127 | 0.01247 | -0.061 | 90.328
7.5 | 1.148 | 0.0133 | -0.061 | 86.307
8 | 1.145 | 0.01435 | -0.062 | 79.782
8.5 | 1.088 | 0.01583 | -0.062 | 68.713
9 | 0.714 | 0.0202 | -0.061 | 35.333
9.5 | 0.753 | 0.01914 | -0.063 | 39.314
10 | 0.777 | 0.02227 | -0.062 | 34.874
10.5 | 0.684 | 0.07432 | -0.034 | 9.207
11 | 0.844 | 0.02238 | -0.064 | 37.71
11.5 | 0.869 | 0.02544 | -0.064 | 34.174
12 | 0.863 | 0.03966 | -0.061 | 21.753
12.5 | 0.8 | 0.08874 | -0.04 | 9.012
13 | 0.942 | 0.03533 | -0.064 | 26.658
13.5 | 0.886 | 0.07582 | -0.052 | 11.686
14 | 0.975 | 0.05115 | -0.062 | 19.055
14.5 | 0.907 | 0.10083 | -0.041 | 8.992
15 | 0.944 | 0.10143 | -0.046 | 9.305
15.5 | 1.042 | 0.0678 | -0.061 | 15.372
16 | 1.017 | 0.10239 | -0.052 | 9.936
16.5 | 1.02 | 0.12425 | -0.046 | 8.209
17 | 1.052 | 0.12621 | -0.048 | 8.336
17.5 | 1.088 | 0.1262 | -0.051 | 8.62
18 | 1.111 | 0.13778 | -0.05 | 8.063
18.5 | 1.126 | 0.16119 | -0.047 | 6.988
19 | 1.154 | 0.17404 | -0.048 | 6.629
19.5 | 1.183 | 0.17849 | -0.049 | 6.63
20 | 1.212 | 0.18104 | -0.05 | 6.695

## 120. Re 12M Mach 0.50 (2)
BIGFOIL.COM POLAR EXPORT
NACA64-216
NACA64-216 |  |  |  | Cl Max: | 1.3623 | at alpha= | 10.5 | deg
XFOIL ncrit=9 |  |  |  | L/D Max: | 118.074 | at alpha= | 2 | deg
Re: | 12000000 |  |  | Cd Min: | 0.13049 | at alpha= | 15.5 | deg
Mach: | 0.5 |  |  | Cl=0 at alpha= | -1.5513 | deg
|  |  |  | @ Cl=0.1, Cd= | 0.004048
|  |  |  | @ Cl=0.4, Cd= | 0.0041376
|  |  |  | @ Cl=0.6, Cd= | 0.0056152
alpha (deg) | Cl | Cd | Cm | Cl/Cd
-14.5 | -0.769 | 0.09667 | -0.0599 | -7.9549
-14 | -0.7881 | 0.08427 | -0.0681 | -9.3521
-13.5 | -0.8075 | 0.0723 | -0.0763 | -11.1687
-13 | -0.8338 | 0.06082 | -0.0838 | -13.7093
-12.5 | -0.8688 | 0.05002 | -0.0896 | -17.3691
-12 | -0.8985 | 0.04103 | -0.0928 | -21.8986
-11.5 | -0.9248 | 0.03343 | -0.0934 | -27.6638
-11 | -0.9529 | 0.02676 | -0.0915 | -35.6091
-10.5 | -0.9745 | 0.02126 | -0.0871 | -45.8373
-10 | -0.9866 | 0.01691 | -0.0808 | -58.3442
-9.5 | -0.9887 | 0.01356 | -0.0732 | -72.913
-9 | -0.9803 | 0.01144 | -0.0643 | -85.6906
-8.5 | -0.9506 | 0.01033 | -0.0561 | -92.0232
-8 | -0.8922 | 0.00956 | -0.0519 | -93.3264
-7.5 | -0.8285 | 0.00894 | -0.0488 | -92.6734
-7 | -0.7606 | 0.00847 | -0.0466 | -89.7993
-6.5 | -0.6911 | 0.00807 | -0.045 | -85.6382
-6 | -0.6218 | 0.00769 | -0.0438 | -80.8583
-5.5 | -0.5513 | 0.00737 | -0.0431 | -74.8033
-5 | -0.4809 | 0.00708 | -0.0427 | -67.9237
-4.5 | -0.4103 | 0.00683 | -0.0426 | -60.0732
-4 | -0.3399 | 0.00658 | -0.0426 | -51.6565
-3.5 | -0.2701 | 0.00628 | -0.0428 | -43.0096
-3 | -0.2008 | 0.00589 | -0.0432 | -34.0917
-2.5 | -0.1313 | 0.0055 | -0.0438 | -23.8727
-1.5 | 0.0071 | 0.00431 | -0.0457 | 1.6473
-1 | 0.0784 | 0.00406 | -0.0468 | 19.3103
-0.5 | 0.1504 | 0.00402 | -0.0479 | 37.4129
0 | 0.2223 | 0.00401 | -0.0489 | 55.4364
0.5 | 0.2944 | 0.00403 | -0.0499 | 73.0521
1 | 0.366 | 0.00409 | -0.0509 | 89.4866
1.5 | 0.4375 | 0.00419 | -0.0517 | 104.4153
2 | 0.5089 | 0.00431 | -0.0525 | 118.0742
2.5 | 0.5689 | 0.00528 | -0.0515 | 107.7462
3.5 | 0.6951 | 0.00664 | -0.05 | 104.6837
4 | 0.7596 | 0.00718 | -0.0492 | 105.7939
4.5 | 0.8223 | 0.0078 | -0.0479 | 105.4231
5 | 0.887 | 0.00827 | -0.0466 | 107.2551
6 | 1.0173 | 0.00911 | -0.0433 | 111.6685
6.5 | 1.0799 | 0.0096 | -0.0408 | 112.4896
7 | 1.139 | 0.01016 | -0.0375 | 112.1063
7.5 | 1.1847 | 0.01076 | -0.0318 | 110.1022
8 | 1.2239 | 0.0116 | -0.0252 | 105.5086
8.5 | 1.2624 | 0.01278 | -0.0192 | 98.7793
9 | 1.2992 | 0.01435 | -0.0134 | 90.5366
9.5 | 1.3334 | 0.01634 | -0.0078 | 81.6034
10 | 1.358 | 0.01909 | -0.002 | 71.1367
10.5 | 1.3623 | 0.02322 | 0.0041 | 58.6693
11 | 1.3507 | 0.02866 | 0.0094 | 47.1284
11.5 | 1.3296 | 0.03535 | 0.0132 | 37.6124
12 | 1.307 | 0.043 | 0.0151 | 30.3953
12.5 | 1.2768 | 0.05225 | 0.0146 | 24.4364
13 | 1.2424 | 0.06302 | 0.0116 | 19.7144
13.5 | 1.2084 | 0.07506 | 0.0064 | 16.0991
14 | 1.1763 | 0.08817 | -0.0009 | 13.3413
15 | 1.1246 | 0.11635 | -0.0191 | 9.6657
15.5 | 1.1056 | 0.13049 | -0.0288 | 8.4727

## 121. Re 14M Mach 0.00 (1)
BIGFOIL.COM POLAR EXPORT
NACA64-216
NACA64-216 |  |  |  | Cl Max: | 1.414 | at alpha= | 13.5 | deg
JavaFoil+Calcfoil stall+Eppler ext transition |  |  |  | L/D Max: | 120.971 | at alpha= | 9 | deg
Re: | 14000000 |  |  | Cd Min: | 0.00468 | at alpha= | -0.5 | deg
Mach: | 0 |  |  | Cl=0 at alpha= | -1.7787 | deg
|  |  |  | @ Cl=0.1, Cd= | 0.0047075
|  |  |  | @ Cl=0.4, Cd= | 0.0053161
|  |  |  | @ Cl=0.6, Cd= | 0.006353
alpha (deg) | Cl | Cd | Cm | Cl/Cd
-20 | -0.972 | 0.09668 | -0.012 | -10.052
-19.5 | -1.011 | 0.07411 | -0.014 | -13.644
-19 | -1.041 | 0.06006 | -0.015 | -17.334
-18.5 | -1.07 | 0.0481 | -0.016 | -22.239
-18 | -1.088 | 0.04221 | -0.017 | -25.781
-17.5 | -1.108 | 0.03531 | -0.017 | -31.387
-17 | -1.121 | 0.03127 | -0.018 | -35.852
-16.5 | -1.131 | 0.02768 | -0.019 | -40.861
-16 | -1.137 | 0.02472 | -0.02 | -46.013
-15.5 | -1.142 | 0.02182 | -0.021 | -52.326
-15 | -1.141 | 0.0195 | -0.021 | -58.541
-14.5 | -1.136 | 0.01772 | -0.022 | -64.121
-14 | -1.128 | 0.01623 | -0.023 | -69.459
-13.5 | -1.114 | 0.01512 | -0.024 | -73.692
-13 | -1.096 | 0.01426 | -0.025 | -76.864
-12.5 | -1.075 | 0.01322 | -0.025 | -81.319
-12 | -1.051 | 0.01234 | -0.026 | -85.122
-11.5 | -1.022 | 0.01174 | -0.027 | -87.001
-11 | -0.99 | 0.01105 | -0.028 | -89.539
-10.5 | -0.954 | 0.0105 | -0.028 | -90.864
-10 | -0.915 | 0.00995 | -0.029 | -91.963
-9.5 | -0.872 | 0.00954 | -0.03 | -91.429
-9 | -0.826 | 0.00911 | -0.031 | -90.692
-8.5 | -0.779 | 0.00809 | -0.032 | -96.206
-8 | -0.73 | 0.00848 | -0.033 | -86.123
-7.5 | -0.677 | 0.0081 | -0.033 | -83.518
-7 | -0.622 | 0.00783 | -0.034 | -79.381
-6.5 | -0.565 | 0.00755 | -0.035 | -74.841
-6 | -0.508 | 0.00732 | -0.035 | -69.341
-5.5 | -0.45 | 0.0071 | -0.036 | -63.319
-5 | -0.391 | 0.00691 | -0.037 | -56.566
-4.5 | -0.331 | 0.00679 | -0.038 | -48.754
-4 | -0.271 | 0.00634 | -0.038 | -42.742
-3.5 | -0.21 | 0.0061 | -0.039 | -34.447
-3 | -0.149 | 0.00572 | -0.04 | -26.149
-2.5 | -0.088 | 0.00548 | -0.04 | -16.139
-2 | -0.027 | 0.00519 | -0.041 | -5.275
-1.5 | 0.034 | 0.00505 | -0.042 | 6.702
-1 | 0.095 | 0.00471 | -0.043 | 20.222
-0.5 | 0.156 | 0.00468 | -0.043 | 33.429
0 | 0.218 | 0.00473 | -0.044 | 46.044
0.5 | 0.279 | 0.00472 | -0.045 | 59.053
1 | 0.34 | 0.00508 | -0.045 | 66.933
1.5 | 0.401 | 0.00532 | -0.046 | 75.52
2 | 0.463 | 0.00558 | -0.047 | 82.96
2.5 | 0.522 | 0.00589 | -0.047 | 88.703
3 | 0.582 | 0.00623 | -0.048 | 93.53
3.5 | 0.642 | 0.00664 | -0.049 | 96.702
4 | 0.702 | 0.00713 | -0.049 | 98.403
4.5 | 0.76 | 0.00745 | -0.05 | 102.078
5 | 0.818 | 0.00807 | -0.051 | 101.372
5.5 | 0.875 | 0.00836 | -0.051 | 104.632
6 | 0.931 | 0.00866 | -0.052 | 107.471
6.5 | 0.986 | 0.00902 | -0.053 | 109.309
7 | 1.039 | 0.00937 | -0.053 | 110.846
7.5 | 1.089 | 0.00976 | -0.054 | 111.565
8 | 1.137 | 0.01023 | -0.055 | 111.134
8.5 | 1.183 | 0.01069 | -0.055 | 110.668
9 | 1.22 | 0.01009 | -0.056 | 120.971
9.5 | 1.257 | 0.01137 | -0.056 | 110.5
10 | 1.29 | 0.0119 | -0.056 | 108.43
10.5 | 1.32 | 0.01241 | -0.057 | 106.348
11 | 1.347 | 0.01305 | -0.057 | 103.184
11.5 | 1.369 | 0.01378 | -0.058 | 99.299
12 | 1.387 | 0.01455 | -0.058 | 95.346
12.5 | 1.401 | 0.01562 | -0.058 | 89.697
13 | 1.411 | 0.01664 | -0.059 | 84.789
13.5 | 1.414 | 0.01768 | -0.059 | 79.95
14 | 1.411 | 0.01901 | -0.059 | 74.184
14.5 | 1.404 | 0.02033 | -0.06 | 69.027
15 | 1.392 | 0.0218 | -0.06 | 63.874
15.5 | 1.376 | 0.0238 | -0.06 | 57.84
16 | 1.357 | 0.02578 | -0.06 | 52.657
16.5 | 1.335 | 0.02799 | -0.06 | 47.703
17 | 1.308 | 0.03121 | -0.06 | 41.909
17.5 | 1.28 | 0.03411 | -0.06 | 37.523
18 | 1.249 | 0.03765 | -0.06 | 33.186
18.5 | 1.216 | 0.04199 | -0.06 | 28.958

## 122. Re 14M Mach 0.00 (2)
BIGFOIL.COM POLAR EXPORT
NACA64-216
NACA64-216 |  |  |  | Cl Max: | 1.8313 | at alpha= | 20 | deg
XFOIL ncrit=9 |  |  |  | L/D Max: | 127.354 | at alpha= | 9.5 | deg
Re: | 14000000 |  |  | Cd Min: | 0.04299 | at alpha= | 20 | deg
Mach: | 0 |  |  | Cl=0 at alpha= | -1.5929 | deg
|  |  |  | @ Cl=0.1, Cd= | 0.0039098
|  |  |  | @ Cl=0.4, Cd= | 0.0043629
|  |  |  | @ Cl=0.6, Cd= | 0.0060279
alpha (deg) | Cl | Cd | Cm | Cl/Cd
-20 | -1.7123 | 0.03226 | -0.0444 | -53.0781
-19.5 | -1.6975 | 0.02911 | -0.0441 | -58.3133
-19 | -1.6781 | 0.02647 | -0.0436 | -63.3963
-18.5 | -1.656 | 0.02405 | -0.0431 | -68.8565
-18 | -1.6302 | 0.02197 | -0.0425 | -74.2012
-17.5 | -1.6013 | 0.02017 | -0.0418 | -79.3902
-17 | -1.5704 | 0.01845 | -0.0413 | -85.1165
-16.5 | -1.5398 | 0.017 | -0.0401 | -90.5765
-16 | -1.4407 | 0.0156 | -0.052 | -92.3526
-15.5 | -1.4201 | 0.01454 | -0.0482 | -97.6685
-15 | -1.3967 | 0.01353 | -0.0447 | -103.2299
-14.5 | -1.3766 | 0.01269 | -0.0399 | -108.4791
-14 | -1.3506 | 0.01208 | -0.0355 | -111.8046
-13.5 | -1.3092 | 0.01155 | -0.0338 | -113.3506
-13 | -1.2642 | 0.01107 | -0.0326 | -114.2005
-12.5 | -1.2169 | 0.01064 | -0.0318 | -114.3703
-12 | -1.168 | 0.01022 | -0.0312 | -114.2857
-11.5 | -1.1186 | 0.00976 | -0.0306 | -114.6107
-11 | -1.0676 | 0.00934 | -0.0303 | -114.3041
-10.5 | -1.0152 | 0.00898 | -0.0302 | -113.0512
-10 | -0.9616 | 0.00868 | -0.0302 | -110.7834
-9.5 | -0.9074 | 0.00838 | -0.0303 | -108.2816
-9 | -0.8529 | 0.00805 | -0.0305 | -105.9503
-8.5 | -0.7977 | 0.00777 | -0.0308 | -102.6641
-8 | -0.7416 | 0.00753 | -0.0311 | -98.4861
-7.5 | -0.6852 | 0.00729 | -0.0316 | -93.9918
-7 | -0.6286 | 0.00705 | -0.032 | -89.1631
-6.5 | -0.5713 | 0.00685 | -0.0326 | -83.4015
-6 | -0.5138 | 0.00664 | -0.0332 | -77.3795
-5.5 | -0.4561 | 0.00647 | -0.0338 | -70.4946
-5 | -0.3981 | 0.00627 | -0.0344 | -63.4928
-4.5 | -0.34 | 0.0061 | -0.0351 | -55.7377
-4 | -0.2817 | 0.00587 | -0.0358 | -47.9898
-3.5 | -0.2236 | 0.00562 | -0.0365 | -39.7865
-3 | -0.1649 | 0.00538 | -0.0373 | -30.6506
-2.5 | -0.1064 | 0.00512 | -0.0381 | -20.7812
-1.5 | 0.0109 | 0.00448 | -0.0398 | 2.433
-1 | 0.0696 | 0.00392 | -0.0409 | 17.7551
-0.5 | 0.1294 | 0.0039 | -0.0419 | 33.1795
0 | 0.189 | 0.00389 | -0.0427 | 48.5861
0.5 | 0.2486 | 0.00391 | -0.0436 | 63.5806
1 | 0.3079 | 0.00397 | -0.0444 | 77.5567
1.5 | 0.3671 | 0.00406 | -0.0452 | 90.4187
2 | 0.4225 | 0.00457 | -0.0455 | 92.4508
2.5 | 0.4768 | 0.0052 | -0.0456 | 91.6923
3 | 0.5329 | 0.00563 | -0.046 | 94.6536
3.5 | 0.5894 | 0.00596 | -0.0464 | 98.8926
4 | 0.6456 | 0.00632 | -0.0467 | 102.1519
4.5 | 0.7015 | 0.00667 | -0.047 | 105.1724
5 | 0.7571 | 0.00703 | -0.0472 | 107.6956
5.5 | 0.8129 | 0.00733 | -0.0475 | 110.9004
6 | 0.8689 | 0.0076 | -0.0478 | 114.3289
6.5 | 0.9245 | 0.00787 | -0.048 | 117.4714
7 | 0.9798 | 0.00814 | -0.0483 | 120.3686
7.5 | 1.0345 | 0.00845 | -0.0484 | 122.426
8 | 1.0889 | 0.00873 | -0.0484 | 124.7308
8.5 | 1.142 | 0.00909 | -0.0483 | 125.6326
9 | 1.195 | 0.00942 | -0.0482 | 126.8577
9.5 | 1.2468 | 0.00979 | -0.0479 | 127.3544
10 | 1.2971 | 0.01022 | -0.0473 | 126.9178
10.5 | 1.347 | 0.01061 | -0.0467 | 126.9557
11 | 1.3954 | 0.01105 | -0.0459 | 126.2805
11.5 | 1.4409 | 0.01156 | -0.0446 | 124.6453
12 | 1.4837 | 0.01212 | -0.0429 | 122.4175
12.5 | 1.522 | 0.01264 | -0.0404 | 120.4114
13 | 1.5483 | 0.01323 | -0.0357 | 117.0295
13.5 | 1.5756 | 0.014 | -0.0318 | 112.5429
14 | 1.6034 | 0.01491 | -0.0284 | 107.5386
14.5 | 1.6279 | 0.01611 | -0.0249 | 101.049
15 | 1.6518 | 0.01748 | -0.0218 | 94.4966
15.5 | 1.6733 | 0.01886 | -0.0185 | 88.7222
16 | 1.6968 | 0.02042 | -0.0159 | 83.095
16.5 | 1.7207 | 0.02223 | -0.0137 | 77.4044
17 | 1.7418 | 0.02433 | -0.0117 | 71.5906
17.5 | 1.7628 | 0.02656 | -0.01 | 66.3705
18 | 1.7804 | 0.02916 | -0.0084 | 61.0562
18.5 | 1.7947 | 0.03221 | -0.007 | 55.7187
19 | 1.8102 | 0.03531 | -0.006 | 51.2659
19.5 | 1.8231 | 0.03884 | -0.0053 | 46.9387
20 | 1.8313 | 0.04299 | -0.0048 | 42.5983

## 123. Re 14M Mach 0.10 (1)
BIGFOIL.COM POLAR EXPORT
NACA64-216
NACA64-216 |  |  |  | Cl Max: | 1.401 | at alpha= | 13 | deg
JavaFoil+Calcfoil stall+Eppler ext transition |  |  |  | L/D Max: | 111.104 | at alpha= | 9 | deg
Re: | 14000000 |  |  | Cd Min: | 0.00469 | at alpha= | -1 | deg
Mach: | 0.1 |  |  | Cl=0 at alpha= | -1.7742 | deg
|  |  |  | @ Cl=0.1, Cd= | 0.00469
|  |  |  | @ Cl=0.4, Cd= | 0.0053002
|  |  |  | @ Cl=0.6, Cd= | 0.0063731
alpha (deg) | Cl | Cd | Cm | Cl/Cd
-20 | -0.904 | 0.11792 | -0.011 | -7.667
-19.5 | -0.934 | 0.10146 | -0.013 | -9.208
-19 | -0.974 | 0.07891 | -0.014 | -12.343
-18.5 | -1.011 | 0.06145 | -0.015 | -16.444
-18 | -1.045 | 0.04713 | -0.016 | -22.169
-17.5 | -1.066 | 0.0405 | -0.017 | -26.333
-17 | -1.083 | 0.03563 | -0.018 | -30.408
-16.5 | -1.102 | 0.02964 | -0.019 | -37.185
-16 | -1.113 | 0.026 | -0.02 | -42.811
-15.5 | -1.121 | 0.02274 | -0.021 | -49.316
-15 | -1.123 | 0.02083 | -0.021 | -53.896
-14.5 | -1.121 | 0.01871 | -0.022 | -59.943
-14 | -1.116 | 0.01677 | -0.023 | -66.544
-13.5 | -1.106 | 0.01548 | -0.024 | -71.425
-13 | -1.09 | 0.01457 | -0.025 | -74.817
-12.5 | -1.071 | 0.01348 | -0.025 | -79.432
-12 | -1.048 | 0.01256 | -0.026 | -83.465
-11.5 | -1.02 | 0.01193 | -0.027 | -85.502
-11 | -0.989 | 0.01122 | -0.028 | -88.167
-10.5 | -0.955 | 0.01064 | -0.029 | -89.673
-10 | -0.916 | 0.01007 | -0.029 | -91.053
-9.5 | -0.874 | 0.00964 | -0.03 | -90.655
-9 | -0.828 | 0.0092 | -0.031 | -89.964
-8.5 | -0.781 | 0.00815 | -0.032 | -95.748
-8 | -0.733 | 0.00856 | -0.033 | -85.618
-7.5 | -0.679 | 0.00818 | -0.033 | -83.052
-7 | -0.624 | 0.00782 | -0.034 | -79.783
-6.5 | -0.568 | 0.00756 | -0.035 | -75.051
-6 | -0.51 | 0.0074 | -0.036 | -68.954
-5.5 | -0.452 | 0.00716 | -0.036 | -63.066
-5 | -0.392 | 0.00698 | -0.037 | -56.263
-4.5 | -0.333 | 0.00679 | -0.038 | -48.961
-4 | -0.272 | 0.00633 | -0.039 | -43.027
-3.5 | -0.211 | 0.00617 | -0.039 | -34.26
-3 | -0.15 | 0.00576 | -0.04 | -26.08
-2.5 | -0.089 | 0.00548 | -0.041 | -16.227
-2 | -0.028 | 0.00524 | -0.041 | -5.254
-1.5 | 0.034 | 0.00505 | -0.042 | 6.742
-1 | 0.096 | 0.00469 | -0.043 | 20.373
-0.5 | 0.157 | 0.00469 | -0.044 | 33.532
0 | 0.219 | 0.00472 | -0.044 | 46.367
0.5 | 0.28 | 0.00472 | -0.045 | 59.437
1 | 0.342 | 0.00511 | -0.046 | 66.927
1.5 | 0.403 | 0.00531 | -0.046 | 75.985
2 | 0.465 | 0.0056 | -0.047 | 83.088
2.5 | 0.525 | 0.00588 | -0.048 | 89.19
3 | 0.585 | 0.00626 | -0.048 | 93.465
3.5 | 0.646 | 0.00672 | -0.049 | 96.088
4 | 0.705 | 0.00718 | -0.05 | 98.188
4.5 | 0.764 | 0.00785 | -0.05 | 97.281
5 | 0.822 | 0.00812 | -0.051 | 101.196
5.5 | 0.879 | 0.00842 | -0.052 | 104.429
6 | 0.935 | 0.00874 | -0.052 | 106.995
6.5 | 0.99 | 0.00909 | -0.053 | 108.867
7 | 1.043 | 0.00946 | -0.054 | 110.308
7.5 | 1.093 | 0.00986 | -0.054 | 110.924
8 | 1.141 | 0.01029 | -0.055 | 110.963
8.5 | 1.187 | 0.01082 | -0.055 | 109.716
9 | 1.223 | 0.011 | -0.056 | 111.104
9.5 | 1.258 | 0.01149 | -0.056 | 109.552
10 | 1.291 | 0.01204 | -0.057 | 107.247
10.5 | 1.32 | 0.01257 | -0.057 | 104.973
11 | 1.345 | 0.01326 | -0.057 | 101.437
11.5 | 1.365 | 0.01401 | -0.058 | 97.427
12 | 1.382 | 0.01489 | -0.058 | 92.788
12.5 | 1.393 | 0.01593 | -0.059 | 87.471
13 | 1.401 | 0.017 | -0.059 | 82.396
13.5 | 1.401 | 0.0181 | -0.059 | 77.37
14 | 1.394 | 0.01951 | -0.059 | 71.434
14.5 | 1.383 | 0.02092 | -0.06 | 66.111
15 | 1.367 | 0.02273 | -0.06 | 60.14
15.5 | 1.349 | 0.02426 | -0.06 | 55.58
16 | 1.324 | 0.02684 | -0.06 | 49.313
16.5 | 1.296 | 0.02929 | -0.06 | 44.258
17 | 1.264 | 0.03297 | -0.06 | 38.337
17.5 | 1.23 | 0.03649 | -0.06 | 33.724
18 | 1.195 | 0.04048 | -0.06 | 29.515

## 124. Re 14M Mach 0.10 (2)
BIGFOIL.COM POLAR EXPORT
NACA64-216
NACA64-216 |  |  |  | Cl Max: | 1.8248 | at alpha= | 20 | deg
XFOIL ncrit=9 |  |  |  | L/D Max: | 126.825 | at alpha= | 9.5 | deg
Re: | 14000000 |  |  | Cd Min: | 0.04622 | at alpha= | 20 | deg
Mach: | 0.1 |  |  | Cl=0 at alpha= | -1.5923 | deg
|  |  |  | @ Cl=0.1, Cd= | 0.00391
|  |  |  | @ Cl=0.4, Cd= | 0.0043798
|  |  |  | @ Cl=0.6, Cd= | 0.0060252
alpha (deg) | Cl | Cd | Cm | Cl/Cd
-20 | -1.7071 | 0.03503 | -0.0472 | -48.7325
-19.5 | -1.6942 | 0.03151 | -0.047 | -53.7671
-19 | -1.678 | 0.02842 | -0.0465 | -59.0429
-18.5 | -1.6575 | 0.02577 | -0.0459 | -64.319
-18 | -1.6339 | 0.02339 | -0.0452 | -69.8546
-17.5 | -1.6063 | 0.02137 | -0.0445 | -75.1661
-17 | -1.5774 | 0.01946 | -0.0436 | -81.0586
-16.5 | -1.5545 | 0.01784 | -0.041 | -87.1357
-16 | -1.4416 | 0.01628 | -0.0552 | -88.5504
-15.5 | -1.4191 | 0.01517 | -0.0518 | -93.5465
-15 | -1.3954 | 0.01405 | -0.0483 | -99.3167
-14.5 | -1.3716 | 0.0131 | -0.0444 | -104.7023
-14 | -1.3554 | 0.01235 | -0.0383 | -109.749
-13.5 | -1.3162 | 0.01177 | -0.036 | -111.8267
-13 | -1.2722 | 0.01125 | -0.0344 | -113.0844
-12.5 | -1.2251 | 0.01078 | -0.0333 | -113.6456
-12 | -1.176 | 0.01036 | -0.0325 | -113.5135
-11.5 | -1.1262 | 0.0099 | -0.0318 | -113.7576
-11 | -1.0751 | 0.00946 | -0.0313 | -113.6469
-10.5 | -1.0226 | 0.00907 | -0.031 | -112.7453
-10 | -0.9687 | 0.00875 | -0.031 | -110.7086
-9.5 | -0.9138 | 0.00845 | -0.031 | -108.142
-9 | -0.8589 | 0.00812 | -0.0311 | -105.7759
-8.5 | -0.8034 | 0.00781 | -0.0313 | -102.8681
-8 | -0.7469 | 0.00757 | -0.0316 | -98.6658
-7.5 | -0.6899 | 0.00733 | -0.032 | -94.1201
-7 | -0.6329 | 0.00708 | -0.0324 | -89.3927
-6.5 | -0.5752 | 0.00688 | -0.0329 | -83.6047
-6 | -0.5173 | 0.00667 | -0.0334 | -77.5562
-5.5 | -0.4592 | 0.00649 | -0.034 | -70.755
-5 | -0.4007 | 0.00629 | -0.0346 | -63.7043
-4.5 | -0.3422 | 0.00612 | -0.0353 | -55.915
-4 | -0.2836 | 0.00588 | -0.036 | -48.2313
-3.5 | -0.2251 | 0.00564 | -0.0367 | -39.9113
-3 | -0.166 | 0.00539 | -0.0375 | -30.7978
-2.5 | -0.1072 | 0.00513 | -0.0382 | -20.8967
-1.5 | 0.0109 | 0.00448 | -0.04 | 2.433
-1 | 0.0699 | 0.00392 | -0.0411 | 17.8316
-0.5 | 0.1301 | 0.0039 | -0.0421 | 33.359
0 | 0.1901 | 0.00389 | -0.043 | 48.8689
0.5 | 0.2501 | 0.00392 | -0.0438 | 63.801
1 | 0.3098 | 0.00397 | -0.0447 | 78.0353
1.5 | 0.3693 | 0.00406 | -0.0455 | 90.9606
2.5 | 0.4797 | 0.00521 | -0.0458 | 92.0729
3 | 0.536 | 0.00564 | -0.0461 | 95.0355
3.5 | 0.5929 | 0.00598 | -0.0465 | 99.1472
4 | 0.6494 | 0.00634 | -0.0468 | 102.429
4.5 | 0.7056 | 0.0067 | -0.0471 | 105.3134
5.5 | 0.8178 | 0.00736 | -0.0476 | 111.1141
6 | 0.8742 | 0.00763 | -0.0478 | 114.574
6.5 | 0.9302 | 0.00791 | -0.048 | 117.598
7 | 0.9858 | 0.00819 | -0.0482 | 120.3663
7.5 | 1.041 | 0.00849 | -0.0482 | 122.6148
8 | 1.0956 | 0.0088 | -0.0482 | 124.5
8.5 | 1.1491 | 0.00916 | -0.048 | 125.4476
9 | 1.2025 | 0.00949 | -0.0478 | 126.7123
9.5 | 1.2543 | 0.00989 | -0.0473 | 126.8251
10 | 1.3049 | 0.01032 | -0.0466 | 126.4438
10.5 | 1.355 | 0.01073 | -0.0459 | 126.2815
11 | 1.4031 | 0.01119 | -0.0448 | 125.3887
11.5 | 1.448 | 0.01174 | -0.0433 | 123.339
12 | 1.4901 | 0.01232 | -0.0412 | 120.9497
12.5 | 1.5215 | 0.01284 | -0.0371 | 118.4969
13 | 1.5489 | 0.01353 | -0.0327 | 114.4789
13.5 | 1.5764 | 0.01441 | -0.0289 | 109.3963
14 | 1.6044 | 0.01543 | -0.0255 | 103.9793
14.5 | 1.6284 | 0.01678 | -0.022 | 97.0441
15 | 1.6523 | 0.01827 | -0.0189 | 90.4379
15.5 | 1.6735 | 0.01966 | -0.0155 | 85.1221
16 | 1.6984 | 0.02142 | -0.0132 | 79.2904
16.5 | 1.722 | 0.02339 | -0.011 | 73.6212
17 | 1.7425 | 0.02567 | -0.009 | 67.8808
17.5 | 1.7624 | 0.02814 | -0.0073 | 62.6297
18 | 1.7779 | 0.0311 | -0.0057 | 57.1672
18.5 | 1.7906 | 0.03448 | -0.0044 | 51.9316
19 | 1.805 | 0.03792 | -0.0035 | 47.6002
19.5 | 1.8166 | 0.04181 | -0.0029 | 43.4489
20 | 1.8248 | 0.04622 | -0.0027 | 39.4807

## 125. Re 14M Mach 0.25 (1)
BIGFOIL.COM POLAR EXPORT
NACA64-216
NACA64-216 |  |  |  | Cl Max: | 1.331 | at alpha= | 11.5 | deg
JavaFoil+Calcfoil stall+Eppler ext transition |  |  |  | L/D Max: | 117.249 | at alpha= | 8 | deg
Re: | 14000000 |  |  | Cd Min: | 0.0047 | at alpha= | -1 | deg
Mach: | 0.25 |  |  | Cl=0 at alpha= | -1.7778 | deg
|  |  |  | @ Cl=0.1, Cd= | 0.0047003
|  |  |  | @ Cl=0.4, Cd= | 0.0053214
|  |  |  | @ Cl=0.6, Cd= | 0.0063734
alpha (deg) | Cl | Cd | Cm | Cl/Cd
-18 | -0.66 | 0.13259 | -0.011 | -4.979
-17.5 | -0.705 | 0.12299 | -0.012 | -5.733
-17 | -0.75 | 0.11065 | -0.013 | -6.775
-16.5 | -0.786 | 0.10441 | -0.014 | -7.527
-16 | -0.881 | 0.05237 | -0.019 | -16.822
-15.5 | -0.928 | 0.04002 | -0.02 | -23.194
-15 | -0.972 | 0.02955 | -0.021 | -32.894
-14.5 | -1.001 | 0.02418 | -0.022 | -41.411
-14 | -1.02 | 0.02084 | -0.023 | -48.96
-13.5 | -1.033 | 0.018 | -0.024 | -57.41
-13 | -1.035 | 0.01651 | -0.025 | -62.698
-12.5 | -1.031 | 0.01513 | -0.026 | -68.181
-12 | -1.021 | 0.01396 | -0.027 | -73.121
-11.5 | -1.004 | 0.0131 | -0.028 | -76.603
-11 | -0.981 | 0.01212 | -0.028 | -81.007
-10.5 | -0.953 | 0.01134 | -0.029 | -84.074
-10 | -0.92 | 0.01083 | -0.03 | -84.896
-9.5 | -0.881 | 0.01022 | -0.031 | -86.193
-9 | -0.838 | 0.00967 | -0.032 | -86.595
-8.5 | -0.791 | 0.00927 | -0.033 | -85.349
-8 | -0.743 | 0.00883 | -0.033 | -84.046
-7.5 | -0.694 | 0.0085 | -0.034 | -81.668
-7 | -0.639 | 0.00818 | -0.035 | -78.055
-6.5 | -0.582 | 0.00784 | -0.036 | -74.208
-6 | -0.523 | 0.00754 | -0.037 | -69.356
-5.5 | -0.463 | 0.00731 | -0.037 | -63.436
-5 | -0.403 | 0.0071 | -0.038 | -56.765
-4.5 | -0.341 | 0.00691 | -0.039 | -49.391
-4 | -0.28 | 0.00665 | -0.04 | -42.062
-3.5 | -0.217 | 0.00621 | -0.04 | -34.934
-3 | -0.154 | 0.00586 | -0.041 | -26.325
-2.5 | -0.091 | 0.00553 | -0.042 | -16.511
-2 | -0.028 | 0.00526 | -0.043 | -5.369
-1.5 | 0.035 | 0.00509 | -0.043 | 6.877
-1 | 0.098 | 0.0047 | -0.044 | 20.918
-0.5 | 0.162 | 0.00471 | -0.045 | 34.304
0 | 0.225 | 0.00476 | -0.045 | 47.228
0.5 | 0.288 | 0.00476 | -0.046 | 60.483
1 | 0.351 | 0.00513 | -0.047 | 68.545
1.5 | 0.415 | 0.00538 | -0.048 | 77.076
2 | 0.478 | 0.00567 | -0.048 | 84.33
2.5 | 0.539 | 0.00597 | -0.049 | 90.358
3 | 0.601 | 0.00638 | -0.05 | 94.302
3.5 | 0.663 | 0.00686 | -0.05 | 96.624
4 | 0.724 | 0.00735 | -0.051 | 98.56
4.5 | 0.784 | 0.00805 | -0.052 | 97.454
5 | 0.843 | 0.00835 | -0.052 | 101.039
5.5 | 0.902 | 0.00866 | -0.053 | 104.083
6 | 0.958 | 0.00908 | -0.054 | 105.603
6.5 | 1.014 | 0.00946 | -0.054 | 107.11
7 | 1.067 | 0.00988 | -0.055 | 107.931
7.5 | 1.116 | 0.01029 | -0.056 | 108.444
8 | 1.158 | 0.00988 | -0.056 | 117.249
8.5 | 1.197 | 0.01114 | -0.057 | 107.471
9 | 1.232 | 0.01167 | -0.057 | 105.605
9.5 | 1.263 | 0.0123 | -0.058 | 102.717
10 | 1.289 | 0.01292 | -0.058 | 99.774
10.5 | 1.309 | 0.01366 | -0.058 | 95.8
11 | 1.323 | 0.01456 | -0.059 | 90.876
11.5 | 1.331 | 0.01555 | -0.059 | 85.566
12 | 1.331 | 0.01668 | -0.059 | 79.843
12.5 | 1.325 | 0.01805 | -0.06 | 73.447
13 | 1.313 | 0.01952 | -0.06 | 67.222
13.5 | 1.287 | 0.02115 | -0.06 | 60.829
14 | 1.249 | 0.02374 | -0.06 | 52.599
14.5 | 1.207 | 0.02568 | -0.061 | 46.993
15 | 1.153 | 0.0295 | -0.06 | 39.074
15.5 | 1.09 | 0.03444 | -0.06 | 31.657
16 | 1.02 | 0.04166 | -0.059 | 24.479
16.5 | 0.942 | 0.05191 | -0.058 | 18.139

## 126. Re 14M Mach 0.25 (2)
BIGFOIL.COM POLAR EXPORT
NACA64-216
NACA64-216 |  |  |  | Cl Max: | 1.7886 | at alpha= | 20 | deg
XFOIL ncrit=9 |  |  |  | L/D Max: | 124.648 | at alpha= | 8.5 | deg
Re: | 14000000 |  |  | Cd Min: | 0.06568 | at alpha= | 20 | deg
Mach: | 0.25 |  |  | Cl=0 at alpha= | -1.5872 | deg
|  |  |  | @ Cl=0.1, Cd= | 0.0039164
|  |  |  | @ Cl=0.4, Cd= | 0.004207
|  |  |  | @ Cl=0.6, Cd= | 0.0060041
alpha (deg) | Cl | Cd | Cm | Cl/Cd
-20 | -1.6353 | 0.05613 | -0.0573 | -29.1342
-19.5 | -1.642 | 0.04939 | -0.0589 | -33.2456
-19 | -1.6421 | 0.04359 | -0.0596 | -37.6715
-18.5 | -1.635 | 0.03868 | -0.0598 | -42.2699
-18 | -1.6249 | 0.03419 | -0.0595 | -47.5256
-17.5 | -1.6081 | 0.03056 | -0.0587 | -52.6211
-17 | -1.5895 | 0.02719 | -0.0576 | -58.459
-16.5 | -1.5422 | 0.024 | -0.0608 | -64.2583
-16 | -1.4981 | 0.02144 | -0.0622 | -69.8741
-15.5 | -1.4202 | 0.01927 | -0.0691 | -73.7001
-14.5 | -1.3673 | 0.01613 | -0.0624 | -84.7675
-14 | -1.3427 | 0.01462 | -0.0585 | -91.8399
-13.5 | -1.3143 | 0.01345 | -0.0545 | -97.7175
-13 | -1.2919 | 0.01242 | -0.049 | -104.0177
-12.5 | -1.2636 | 0.01175 | -0.0436 | -107.5404
-12 | -1.2176 | 0.01115 | -0.0411 | -109.2018
-11 | -1.1148 | 0.01015 | -0.0379 | -109.8325
-10.5 | -1.0619 | 0.00962 | -0.0366 | -110.3846
-10 | -1.0069 | 0.00918 | -0.0357 | -109.6841
-9.5 | -0.9502 | 0.00881 | -0.0351 | -107.8547
-9 | -0.8924 | 0.00847 | -0.0347 | -105.3601
-8.5 | -0.8345 | 0.00811 | -0.0344 | -102.8977
-8 | -0.776 | 0.0078 | -0.0342 | -99.4872
-7.5 | -0.7166 | 0.00754 | -0.0343 | -95.0398
-7 | -0.6569 | 0.00728 | -0.0344 | -90.2335
-6.5 | -0.5971 | 0.00703 | -0.0347 | -84.936
-6 | -0.5366 | 0.00681 | -0.0351 | -78.7959
-5.5 | -0.4763 | 0.00659 | -0.0355 | -72.2762
-5 | -0.4155 | 0.0064 | -0.036 | -64.9219
-4.5 | -0.3547 | 0.00621 | -0.0365 | -57.1176
-4 | -0.2939 | 0.006 | -0.0371 | -48.9833
-3.5 | -0.2333 | 0.00572 | -0.0378 | -40.7867
-3 | -0.1724 | 0.00545 | -0.0385 | -31.633
-2.5 | -0.1115 | 0.00518 | -0.0393 | -21.5251
-2 | -0.0502 | 0.00486 | -0.0402 | -10.3292
-1.5 | 0.0106 | 0.00447 | -0.0411 | 2.3714
-1 | 0.0717 | 0.00393 | -0.0422 | 18.2443
-0.5 | 0.134 | 0.0039 | -0.0432 | 34.359
0 | 0.1961 | 0.00389 | -0.0441 | 50.4113
0.5 | 0.2583 | 0.00392 | -0.045 | 65.8929
1 | 0.3201 | 0.00398 | -0.0458 | 80.4271
1.5 | 0.3818 | 0.00406 | -0.0467 | 94.0394
2 | 0.44 | 0.00453 | -0.047 | 97.1302
2.5 | 0.4956 | 0.00523 | -0.0469 | 94.761
3 | 0.5535 | 0.00571 | -0.0471 | 96.9352
3.5 | 0.612 | 0.00608 | -0.0474 | 100.6579
4 | 0.6702 | 0.00648 | -0.0475 | 103.4259
4.5 | 0.7285 | 0.00684 | -0.0477 | 106.5058
5 | 0.7861 | 0.00724 | -0.0476 | 108.5773
5.5 | 0.8445 | 0.00755 | -0.0477 | 111.8543
6.5 | 0.9613 | 0.00813 | -0.0477 | 118.2411
7 | 1.0187 | 0.00847 | -0.0474 | 120.2715
7.5 | 1.0761 | 0.00878 | -0.0471 | 122.5626
8 | 1.132 | 0.00917 | -0.0465 | 123.446
8.5 | 1.1879 | 0.00953 | -0.0459 | 124.6485
9 | 1.242 | 0.00997 | -0.0449 | 124.5737
9.5 | 1.2945 | 0.01044 | -0.0436 | 123.9943
10 | 1.3461 | 0.01091 | -0.0421 | 123.3822
10.5 | 1.3942 | 0.01146 | -0.04 | 121.6579
11 | 1.4361 | 0.01208 | -0.0368 | 118.8825
11.5 | 1.4644 | 0.01274 | -0.0312 | 114.9451
12 | 1.4953 | 0.01356 | -0.0266 | 110.2729
12.5 | 1.526 | 0.01459 | -0.0224 | 104.5922
13 | 1.5551 | 0.01587 | -0.0185 | 97.9899
13.5 | 1.5815 | 0.01746 | -0.0147 | 90.5785
14 | 1.6083 | 0.0192 | -0.0113 | 83.7656
14.5 | 1.6346 | 0.02114 | -0.0081 | 77.3226
15 | 1.66 | 0.02324 | -0.0053 | 71.4286
15.5 | 1.6809 | 0.02536 | -0.002 | 66.2815
16 | 1.7015 | 0.02818 | 0.0004 | 60.3797
16.5 | 1.7205 | 0.03129 | 0.0025 | 54.9856
17 | 1.7365 | 0.03489 | 0.0042 | 49.7707
17.5 | 1.7507 | 0.03885 | 0.0056 | 45.0631
18 | 1.7597 | 0.04355 | 0.0064 | 40.4064
18.5 | 1.7718 | 0.04821 | 0.0068 | 36.7517
19 | 1.7817 | 0.05333 | 0.0067 | 33.409
19.5 | 1.7876 | 0.0591 | 0.0062 | 30.247
20 | 1.7886 | 0.06568 | 0.0049 | 27.232

## 127. Re 14M Mach 0.50 (1)
BIGFOIL.COM POLAR EXPORT
NACA64-216
NACA64-216 |  |  |  | Cl Max: | 1.211 | at alpha= | 20 | deg
JavaFoil+Calcfoil stall+Eppler ext transition |  |  |  | L/D Max: | 104.375 | at alpha= | 5.5 | deg
Re: | 14000000 |  |  | Cd Min: | 0.00481 | at alpha= | -1 | deg
Mach: | 0.5 |  |  | Cl=0 at alpha= | -1.7747 | deg
|  |  |  | @ Cl=0.1, Cd= | 0.004872
|  |  |  | @ Cl=0.4, Cd= | 0.005011
|  |  |  | @ Cl=0.6, Cd= | 0.0064359
alpha (deg) | Cl | Cd | Cm | Cl/Cd
-20 | -1.018 | 0.18013 | -0.011 | -5.651
-19.5 | -0.995 | 0.15933 | -0.012 | -6.246
-19 | -0.967 | 0.15593 | -0.012 | -6.202
-18.5 | -0.937 | 0.148 | -0.012 | -6.334
-18 | -0.909 | 0.14666 | -0.013 | -6.199
-17.5 | -0.88 | 0.14249 | -0.013 | -6.177
-17 | -0.858 | 0.12425 | -0.014 | -6.907
-16.5 | -0.831 | 0.11665 | -0.015 | -7.121
-16 | -0.801 | 0.11075 | -0.015 | -7.228
-15.5 | -0.777 | 0.09915 | -0.016 | -7.836
-15 | -0.749 | 0.10052 | -0.016 | -7.451
-14.5 | -0.72 | 0.09566 | -0.017 | -7.528
-14 | -0.712 | 0.07296 | -0.02 | -9.764
-13.5 | -0.74 | 0.0356 | -0.025 | -20.78
-13 | -0.63 | 0.09345 | -0.016 | -6.737
-12.5 | -0.604 | 0.08341 | -0.017 | -7.242
-12 | -0.628 | 0.04173 | -0.026 | -15.049
-11.5 | -0.636 | 0.02172 | -0.03 | -29.267
-11 | -0.609 | 0.01863 | -0.031 | -32.693
-10.5 | -0.489 | 0.07183 | -0.017 | -6.811
-10 | -0.479 | 0.05059 | -0.025 | -9.474
-9.5 | -0.514 | 0.01587 | -0.033 | -32.404
-9 | -0.748 | 0.01353 | -0.035 | -55.275
-8.5 | -0.772 | 0.0122 | -0.036 | -63.242
-8 | -0.756 | 0.0113 | -0.037 | -66.957
-7.5 | -0.723 | 0.01045 | -0.038 | -69.14
-7 | -0.678 | 0.00976 | -0.039 | -69.491
-6.5 | -0.626 | 0.00915 | -0.04 | -68.443
-6 | -0.569 | 0.00864 | -0.041 | -65.934
-5.5 | -0.509 | 0.00822 | -0.041 | -61.886
-5 | -0.447 | 0.0079 | -0.043 | -56.58
-4.5 | -0.38 | 0.00762 | -0.043 | -49.865
-4 | -0.312 | 0.00729 | -0.044 | -42.763
-3.5 | -0.242 | 0.00667 | -0.045 | -36.285
-3 | -0.172 | 0.00629 | -0.046 | -27.39
-2.5 | -0.102 | 0.00579 | -0.047 | -17.613
-2 | -0.032 | 0.00543 | -0.048 | -5.813
-1.5 | 0.039 | 0.00525 | -0.048 | 7.454
-1 | 0.11 | 0.00481 | -0.049 | 22.852
-0.5 | 0.181 | 0.00488 | -0.05 | 37.05
0 | 0.251 | 0.0049 | -0.051 | 51.328
0.5 | 0.322 | 0.00492 | -0.052 | 65.446
1 | 0.393 | 0.00494 | -0.052 | 79.46
1.5 | 0.464 | 0.00566 | -0.053 | 81.846
2 | 0.534 | 0.00597 | -0.054 | 89.556
2.5 | 0.602 | 0.00645 | -0.055 | 93.408
3 | 0.671 | 0.00699 | -0.056 | 95.983
3.5 | 0.739 | 0.00773 | -0.056 | 95.63
4 | 0.806 | 0.00823 | -0.057 | 97.949
4.5 | 0.871 | 0.00922 | -0.058 | 94.516
5 | 0.934 | 0.00974 | -0.059 | 95.961
5.5 | 0.99 | 0.00949 | -0.059 | 104.375
6 | 1.043 | 0.01071 | -0.06 | 97.392
6.5 | 1.09 | 0.01138 | -0.06 | 95.777
7 | 1.129 | 0.01213 | -0.061 | 93.048
7.5 | 1.15 | 0.01295 | -0.061 | 88.823
8 | 1.147 | 0.01393 | -0.062 | 82.282
8.5 | 1.089 | 0.01542 | -0.062 | 70.669
9 | 0.715 | 0.01954 | -0.061 | 36.608
9.5 | 0.754 | 0.01852 | -0.063 | 40.707
10 | 0.779 | 0.0214 | -0.063 | 36.387
10.5 | 0.685 | 0.07307 | -0.035 | 9.376
11 | 0.845 | 0.02161 | -0.064 | 39.12
11.5 | 0.872 | 0.02449 | -0.064 | 35.591
12 | 0.876 | 0.03447 | -0.062 | 25.421
12.5 | 0.801 | 0.08731 | -0.041 | 9.173
13 | 0.949 | 0.03267 | -0.064 | 29.043
13.5 | 0.946 | 0.04734 | -0.061 | 19.98
14 | 0.985 | 0.04614 | -0.063 | 21.345
14.5 | 0.913 | 0.09715 | -0.044 | 9.393
15 | 0.942 | 0.10633 | -0.045 | 8.86
15.5 | 0.981 | 0.10418 | -0.05 | 9.413
16 | 0.998 | 0.11863 | -0.047 | 8.415
16.5 | 1.016 | 0.13581 | -0.044 | 7.483
17 | 1.045 | 0.14052 | -0.045 | 7.438
17.5 | 1.076 | 0.14477 | -0.047 | 7.429
18 | 1.103 | 0.15373 | -0.048 | 7.174
18.5 | 1.126 | 0.1674 | -0.047 | 6.729
19 | 1.153 | 0.18246 | -0.048 | 6.321
19.5 | 1.182 | 0.18865 | -0.049 | 6.267
20 | 1.211 | 0.19124 | -0.05 | 6.333

## 128. Re 14M Mach 0.50 (2)
BIGFOIL.COM POLAR EXPORT
NACA64-216
NACA64-216 |  |  |  | Cl Max: | 1.3793 | at alpha= | 10.5 | deg
XFOIL ncrit=9 |  |  |  | L/D Max: | 116.805 | at alpha= | 2 | deg
Re: | 14000000 |  |  | Cd Min: | 0.12888 | at alpha= | 15.5 | deg
Mach: | 0.5 |  |  | Cl=0 at alpha= | -1.5651 | deg
|  |  |  | @ Cl=0.1, Cd= | 0.0039855
|  |  |  | @ Cl=0.4, Cd= | 0.0040701
|  |  |  | @ Cl=0.6, Cd= | 0.0057136
alpha (deg) | Cl | Cd | Cm | Cl/Cd
-14.5 | -0.779 | 0.0952 | -0.0613 | -8.1828
-14 | -0.7965 | 0.08303 | -0.0693 | -9.5929
-13.5 | -0.8166 | 0.07109 | -0.0775 | -11.4868
-13 | -0.8422 | 0.05983 | -0.0848 | -14.0766
-12.5 | -0.8752 | 0.04933 | -0.0903 | -17.7417
-12 | -0.9064 | 0.04029 | -0.0934 | -22.4969
-11.5 | -0.9399 | 0.03234 | -0.0939 | -29.0631
-11 | -0.9684 | 0.02581 | -0.0916 | -37.5203
-10.5 | -0.99 | 0.02043 | -0.0868 | -48.4581
-10 | -1.0027 | 0.01616 | -0.0802 | -62.0483
-9.5 | -1.0056 | 0.01291 | -0.0721 | -77.8931
-9 | -1.0043 | 0.01103 | -0.0615 | -91.0517
-8.5 | -0.9602 | 0.00996 | -0.0551 | -96.4056
-8 | -0.8989 | 0.00925 | -0.0512 | -97.1784
-7.5 | -0.8326 | 0.00869 | -0.0484 | -95.8113
-7 | -0.7642 | 0.00823 | -0.0462 | -92.8554
-6.5 | -0.6941 | 0.00786 | -0.0447 | -88.3079
-6 | -0.6236 | 0.0075 | -0.0437 | -83.1467
-5.5 | -0.5531 | 0.0072 | -0.043 | -76.8194
-5 | -0.482 | 0.00692 | -0.0426 | -69.6532
-4.5 | -0.4113 | 0.00668 | -0.0425 | -61.5719
-4 | -0.3405 | 0.00643 | -0.0426 | -52.9549
-3.5 | -0.2703 | 0.00618 | -0.0429 | -43.7379
-3 | -0.2005 | 0.0058 | -0.0433 | -34.569
-2 | -0.0608 | 0.00507 | -0.0447 | -11.9921
-1 | 0.079 | 0.004 | -0.0469 | 19.75
-0.5 | 0.1512 | 0.00395 | -0.048 | 38.2785
0 | 0.223 | 0.00395 | -0.049 | 56.4557
0.5 | 0.2949 | 0.00397 | -0.0501 | 74.2821
1 | 0.3668 | 0.004 | -0.0511 | 91.7
1.5 | 0.4378 | 0.00415 | -0.0518 | 105.494
2 | 0.5081 | 0.00435 | -0.0524 | 116.8046
2.5 | 0.5672 | 0.00538 | -0.0514 | 105.4275
3 | 0.6311 | 0.00603 | -0.0508 | 104.66
3.5 | 0.696 | 0.00658 | -0.0502 | 105.7751
4 | 0.7612 | 0.00709 | -0.0494 | 107.3625
4.5 | 0.8248 | 0.00765 | -0.0482 | 107.817
5 | 0.8909 | 0.00808 | -0.0471 | 110.2599
5.5 | 0.9573 | 0.00847 | -0.0458 | 113.0224
6 | 1.0225 | 0.0089 | -0.044 | 114.8876
6.5 | 1.0867 | 0.00935 | -0.0418 | 116.2246
7 | 1.1469 | 0.0099 | -0.0386 | 115.8485
7.5 | 1.201 | 0.01046 | -0.0341 | 114.8184
8 | 1.2385 | 0.0112 | -0.027 | 110.5804
8.5 | 1.2759 | 0.01231 | -0.0205 | 103.6474
9 | 1.3153 | 0.0137 | -0.0147 | 96.0073
9.5 | 1.3501 | 0.01558 | -0.0089 | 86.656
10 | 1.3755 | 0.01821 | -0.0028 | 75.5354
10.5 | 1.3793 | 0.02228 | 0.0036 | 61.9075
11 | 1.3663 | 0.0277 | 0.0093 | 49.3249
11.5 | 1.3442 | 0.03433 | 0.0134 | 39.1553
12 | 1.3192 | 0.04204 | 0.0155 | 31.3796
12.5 | 1.2858 | 0.05143 | 0.0151 | 25.001
13 | 1.252 | 0.06205 | 0.0123 | 20.1773
13.5 | 1.2184 | 0.07392 | 0.0073 | 16.4827
14 | 1.1864 | 0.08691 | 0.0002 | 13.6509
14.5 | 1.1585 | 0.10062 | -0.0083 | 11.5136
15 | 1.1348 | 0.11484 | -0.0177 | 9.8816
15.5 | 1.1158 | 0.12888 | -0.0273 | 8.6577

## 129. Re 16M Mach 0.00 (1)
BIGFOIL.COM POLAR EXPORT
NACA64-216
NACA64-216 |  |  |  | Cl Max: | 1.415 | at alpha= | 13.5 | deg
JavaFoil+Calcfoil stall+Eppler ext transition |  |  |  | L/D Max: | 117.96 | at alpha= | 9 | deg
Re: | 16000000 |  |  | Cd Min: | 0.00467 | at alpha= | 0 | deg
Mach: | 0 |  |  | Cl=0 at alpha= | -1.7787 | deg
|  |  |  | @ Cl=0.1, Cd= | 0.0049754
|  |  |  | @ Cl=0.4, Cd= | 0.0053872
|  |  |  | @ Cl=0.6, Cd= | 0.006442
alpha (deg) | Cl | Cd | Cm | Cl/Cd
-20 | -0.976 | 0.09276 | -0.013 | -10.523
-19.5 | -1.019 | 0.0681 | -0.014 | -14.961
-19 | -1.044 | 0.05802 | -0.015 | -17.991
-18.5 | -1.074 | 0.04551 | -0.016 | -23.597
-18 | -1.092 | 0.04006 | -0.017 | -27.259
-17.5 | -1.108 | 0.03514 | -0.017 | -31.531
-17 | -1.124 | 0.02993 | -0.018 | -37.545
-16.5 | -1.133 | 0.02676 | -0.019 | -42.35
-16 | -1.14 | 0.02378 | -0.02 | -47.938
-15.5 | -1.144 | 0.02103 | -0.021 | -54.372
-15 | -1.142 | 0.01925 | -0.021 | -59.334
-14.5 | -1.137 | 0.01752 | -0.022 | -64.898
-14 | -1.129 | 0.0157 | -0.023 | -71.914
-13.5 | -1.116 | 0.01465 | -0.024 | -76.152
-13 | -1.098 | 0.01381 | -0.025 | -79.495
-12.5 | -1.077 | 0.01284 | -0.025 | -83.886
-12 | -1.052 | 0.01197 | -0.026 | -87.892
-11.5 | -1.023 | 0.01141 | -0.027 | -89.639
-11 | -0.991 | 0.01076 | -0.028 | -92.151
-10.5 | -0.955 | 0.01024 | -0.029 | -93.341
-10 | -0.916 | 0.00972 | -0.029 | -94.274
-9.5 | -0.873 | 0.00932 | -0.03 | -93.699
-9 | -0.827 | 0.00892 | -0.031 | -92.8
-8.5 | -0.783 | 0.00856 | -0.032 | -91.437
-8 | -0.73 | 0.0083 | -0.033 | -88.022
-7.5 | -0.677 | 0.00799 | -0.033 | -84.675
-7 | -0.621 | 0.00768 | -0.034 | -80.908
-6.5 | -0.565 | 0.00741 | -0.035 | -76.26
-6 | -0.508 | 0.00715 | -0.035 | -71.055
-5.5 | -0.45 | 0.007 | -0.036 | -64.219
-5 | -0.391 | 0.00679 | -0.037 | -57.502
-4.5 | -0.331 | 0.00669 | -0.038 | -49.489
-4 | -0.271 | 0.00653 | -0.038 | -41.448
-3.5 | -0.21 | 0.00608 | -0.039 | -34.574
-3 | -0.149 | 0.00581 | -0.04 | -25.746
-2.5 | -0.088 | 0.0055 | -0.04 | -16.089
-2 | -0.027 | 0.00531 | -0.041 | -5.159
-1.5 | 0.034 | 0.00511 | -0.042 | 6.622
-1 | 0.095 | 0.005 | -0.043 | 19.049
-0.5 | 0.156 | 0.0047 | -0.043 | 33.278
0 | 0.218 | 0.00467 | -0.044 | 46.64
0.5 | 0.279 | 0.00501 | -0.045 | 55.739
1 | 0.34 | 0.00522 | -0.045 | 65.228
1.5 | 0.401 | 0.00539 | -0.046 | 74.479
2 | 0.463 | 0.00564 | -0.047 | 82.049
2.5 | 0.522 | 0.00597 | -0.047 | 87.534
3 | 0.582 | 0.00631 | -0.048 | 92.375
3.5 | 0.642 | 0.00675 | -0.049 | 95.228
4 | 0.702 | 0.00705 | -0.049 | 99.579
4.5 | 0.76 | 0.00766 | -0.05 | 99.224
5 | 0.818 | 0.00793 | -0.051 | 103.209
5.5 | 0.875 | 0.00821 | -0.051 | 106.627
6 | 0.931 | 0.0085 | -0.052 | 109.48
6.5 | 0.986 | 0.00885 | -0.053 | 111.356
7 | 1.039 | 0.0092 | -0.053 | 112.947
7.5 | 1.089 | 0.00956 | -0.054 | 113.93
8 | 1.137 | 0.00996 | -0.055 | 114.234
8.5 | 1.183 | 0.01047 | -0.055 | 113.027
9 | 1.222 | 0.01036 | -0.056 | 117.96
9.5 | 1.258 | 0.01111 | -0.056 | 113.323
10 | 1.292 | 0.01161 | -0.056 | 111.272
10.5 | 1.322 | 0.01211 | -0.057 | 109.199
11 | 1.348 | 0.01281 | -0.057 | 105.255
11.5 | 1.37 | 0.01346 | -0.058 | 101.825
12 | 1.389 | 0.01426 | -0.058 | 97.365
12.5 | 1.403 | 0.01518 | -0.058 | 92.418
13 | 1.413 | 0.01616 | -0.059 | 87.417
13.5 | 1.415 | 0.01725 | -0.059 | 82.033
14 | 1.413 | 0.01844 | -0.059 | 76.612
14.5 | 1.406 | 0.01971 | -0.06 | 71.338
15 | 1.394 | 0.02133 | -0.06 | 65.365
15.5 | 1.379 | 0.02303 | -0.06 | 59.87
16 | 1.36 | 0.02492 | -0.06 | 54.57
16.5 | 1.336 | 0.02756 | -0.06 | 48.485
17 | 1.31 | 0.03008 | -0.06 | 43.562
17.5 | 1.283 | 0.03284 | -0.061 | 39.058
18 | 1.252 | 0.03618 | -0.061 | 34.611
18.5 | 1.219 | 0.04025 | -0.06 | 30.291

## 130. Re 16M Mach 0.00 (2)
BIGFOIL.COM POLAR EXPORT
NACA64-216
NACA64-216 |  |  |  | Cl Max: | 1.846 | at alpha= | 20 | deg
XFOIL ncrit=9 |  |  |  | L/D Max: | 130.188 | at alpha= | 9.5 | deg
Re: | 16000000 |  |  | Cd Min: | 0.04151 | at alpha= | 20 | deg
Mach: | 0 |  |  | Cl=0 at alpha= | -1.5978 | deg
|  |  |  | @ Cl=0.1, Cd= | 0.0039148
|  |  |  | @ Cl=0.4, Cd= | 0.0044934
|  |  |  | @ Cl=0.6, Cd= | 0.0059902
alpha (deg) | Cl | Cd | Cm | Cl/Cd
-20 | -1.7281 | 0.03099 | -0.044 | -55.7631
-19.5 | -1.7131 | 0.02793 | -0.0435 | -61.3355
-19 | -1.6944 | 0.02526 | -0.043 | -67.0784
-18.5 | -1.6709 | 0.02301 | -0.0424 | -72.6163
-18 | -1.6451 | 0.02094 | -0.0417 | -78.5626
-17.5 | -1.6154 | 0.01924 | -0.041 | -83.9605
-16.5 | -1.5013 | 0.01623 | -0.0489 | -92.5015
-16 | -1.4546 | 0.01521 | -0.0503 | -95.6345
-15.5 | -1.4309 | 0.01414 | -0.047 | -101.1952
-15 | -1.4075 | 0.01318 | -0.0433 | -106.7906
-14.5 | -1.3915 | 0.01241 | -0.0375 | -112.1273
-14 | -1.3575 | 0.01181 | -0.0345 | -114.945
-13.5 | -1.3151 | 0.01128 | -0.033 | -116.5869
-13 | -1.2695 | 0.0108 | -0.0319 | -117.5463
-12.5 | -1.2215 | 0.01037 | -0.0312 | -117.7917
-12 | -1.1717 | 0.00998 | -0.0307 | -117.4048
-11.5 | -1.1213 | 0.00956 | -0.0302 | -117.2908
-11 | -1.0701 | 0.00916 | -0.03 | -116.8231
-10.5 | -1.0177 | 0.00879 | -0.0298 | -115.7793
-10 | -0.9638 | 0.00848 | -0.0299 | -113.6557
-9.5 | -0.9092 | 0.0082 | -0.0301 | -110.878
-9 | -0.8544 | 0.00791 | -0.0303 | -108.0152
-8.5 | -0.799 | 0.0076 | -0.0306 | -105.1316
-8 | -0.7429 | 0.00737 | -0.031 | -100.8005
-7.5 | -0.6862 | 0.00716 | -0.0315 | -95.838
-7 | -0.6294 | 0.00691 | -0.032 | -91.0854
-6.5 | -0.5721 | 0.00671 | -0.0325 | -85.2608
-6 | -0.5144 | 0.00653 | -0.0331 | -78.7749
-5.5 | -0.4566 | 0.00633 | -0.0337 | -72.1327
-5 | -0.3986 | 0.00617 | -0.0344 | -64.6029
-4.5 | -0.3402 | 0.00599 | -0.0351 | -56.7947
-4 | -0.2819 | 0.00579 | -0.0358 | -48.6874
-3.5 | -0.2235 | 0.00554 | -0.0365 | -40.343
-3 | -0.1648 | 0.00534 | -0.0373 | -30.8614
-2.5 | -0.1061 | 0.00508 | -0.0381 | -20.8858
-2 | -0.0473 | 0.00485 | -0.039 | -9.7526
-1.5 | 0.0115 | 0.00453 | -0.0399 | 2.5386
-1 | 0.0699 | 0.00394 | -0.041 | 17.7411
-0.5 | 0.1296 | 0.00389 | -0.0419 | 33.3162
0 | 0.1893 | 0.00384 | -0.0428 | 49.2969
0.5 | 0.2489 | 0.00386 | -0.0437 | 64.4819
1 | 0.308 | 0.00397 | -0.0445 | 77.5819
1.5 | 0.3667 | 0.00412 | -0.0452 | 89.0049
2 | 0.4211 | 0.00473 | -0.0454 | 89.0275
2.5 | 0.4767 | 0.00522 | -0.0457 | 91.3218
3 | 0.533 | 0.00561 | -0.046 | 95.0089
3.5 | 0.5897 | 0.00593 | -0.0464 | 99.4435
4 | 0.6462 | 0.00626 | -0.0468 | 103.2268
4.5 | 0.7025 | 0.00658 | -0.0472 | 106.7629
5 | 0.7582 | 0.00693 | -0.0474 | 109.4084
5.5 | 0.8144 | 0.00721 | -0.0477 | 112.9542
6 | 0.8706 | 0.00746 | -0.0481 | 116.7024
6.5 | 0.9265 | 0.00771 | -0.0484 | 120.1686
7 | 0.9817 | 0.008 | -0.0486 | 122.7125
7.5 | 1.0369 | 0.00826 | -0.0488 | 125.5327
8 | 1.0911 | 0.00857 | -0.0488 | 127.3162
8.5 | 1.1448 | 0.0089 | -0.0488 | 128.6292
9 | 1.1981 | 0.00921 | -0.0487 | 130.0869
9.5 | 1.2498 | 0.0096 | -0.0484 | 130.1875
10 | 1.3008 | 0.01 | -0.0479 | 130.08
10.5 | 1.3513 | 0.01038 | -0.0474 | 130.183
11 | 1.3999 | 0.01081 | -0.0466 | 129.5005
11.5 | 1.4458 | 0.01133 | -0.0454 | 127.6081
12 | 1.4902 | 0.01184 | -0.044 | 125.8615
12.5 | 1.5326 | 0.01235 | -0.0422 | 124.0972
13 | 1.561 | 0.01289 | -0.0378 | 121.1016
13.5 | 1.5865 | 0.01363 | -0.0333 | 116.3977
14 | 1.614 | 0.01449 | -0.0297 | 111.3872
14.5 | 1.6379 | 0.01565 | -0.0261 | 104.6581
15 | 1.6629 | 0.01693 | -0.0229 | 98.2221
15.5 | 1.6886 | 0.01826 | -0.0202 | 92.4754
16 | 1.7109 | 0.01957 | -0.0171 | 87.4246
16.5 | 1.7339 | 0.02136 | -0.0148 | 81.1751
17 | 1.7567 | 0.02329 | -0.0127 | 75.4272
17.5 | 1.7769 | 0.02551 | -0.0108 | 69.655
18 | 1.7931 | 0.02815 | -0.009 | 63.698
18.5 | 1.807 | 0.03114 | -0.0074 | 58.0283
19 | 1.8215 | 0.03429 | -0.0063 | 53.1204
19.5 | 1.8362 | 0.03758 | -0.0055 | 48.8611
20 | 1.846 | 0.04151 | -0.005 | 44.4712

## 131. Re 16M Mach 0.10 (1)
BIGFOIL.COM POLAR EXPORT
NACA64-216
NACA64-216 |  |  |  | Cl Max: | 1.403 | at alpha= | 13 | deg
JavaFoil+Calcfoil stall+Eppler ext transition |  |  |  | L/D Max: | 122.893 | at alpha= | 9 | deg
Re: | 16000000 |  |  | Cd Min: | 0.00465 | at alpha= | 0 | deg
Mach: | 0.1 |  |  | Cl=0 at alpha= | -1.7742 | deg
|  |  |  | @ Cl=0.1, Cd= | 0.004961
|  |  |  | @ Cl=0.4, Cd= | 0.0054002
|  |  |  | @ Cl=0.6, Cd= | 0.0064256
alpha (deg) | Cl | Cd | Cm | Cl/Cd
-20 | -0.906 | 0.11549 | -0.012 | -7.845
-19.5 | -0.945 | 0.09157 | -0.013 | -10.318
-19 | -0.987 | 0.06888 | -0.014 | -14.333
-18.5 | -1.017 | 0.05716 | -0.015 | -17.786
-18 | -1.047 | 0.04592 | -0.016 | -22.791
-17.5 | -1.07 | 0.03841 | -0.017 | -27.86
-17 | -1.088 | 0.03348 | -0.018 | -32.5
-16.5 | -1.105 | 0.02839 | -0.019 | -38.922
-16 | -1.116 | 0.02497 | -0.02 | -44.68
-15.5 | -1.122 | 0.02247 | -0.021 | -49.92
-15 | -1.125 | 0.02008 | -0.022 | -56.025
-14.5 | -1.123 | 0.01808 | -0.022 | -62.137
-14 | -1.118 | 0.01634 | -0.023 | -68.424
-13.5 | -1.107 | 0.01498 | -0.024 | -73.903
-13 | -1.092 | 0.01411 | -0.025 | -77.381
-12.5 | -1.073 | 0.01309 | -0.025 | -81.934
-12 | -1.05 | 0.01218 | -0.026 | -86.195
-11.5 | -1.022 | 0.01161 | -0.027 | -87.991
-11 | -0.991 | 0.01098 | -0.028 | -90.247
-10.5 | -0.956 | 0.01037 | -0.029 | -92.155
-10 | -0.918 | 0.00988 | -0.029 | -92.909
-9.5 | -0.875 | 0.0094 | -0.03 | -93.067
-9 | -0.829 | 0.00899 | -0.031 | -92.222
-8.5 | -0.782 | 0.00834 | -0.032 | -93.794
-8 | -0.733 | 0.00831 | -0.033 | -88.248
-7.5 | -0.679 | 0.008 | -0.033 | -84.976
-7 | -0.624 | 0.00769 | -0.034 | -81.174
-6.5 | -0.568 | 0.00741 | -0.035 | -76.65
-6 | -0.51 | 0.00721 | -0.036 | -70.803
-5.5 | -0.452 | 0.00699 | -0.036 | -64.648
-5 | -0.392 | 0.00686 | -0.037 | -57.213
-4.5 | -0.333 | 0.00668 | -0.038 | -49.788
-4 | -0.272 | 0.00653 | -0.039 | -41.701
-3.5 | -0.211 | 0.00608 | -0.039 | -34.781
-3 | -0.15 | 0.0058 | -0.04 | -25.903
-2.5 | -0.089 | 0.00549 | -0.041 | -16.198
-2 | -0.028 | 0.0053 | -0.041 | -5.189
-1.5 | 0.034 | 0.00511 | -0.042 | 6.661
-1 | 0.096 | 0.00498 | -0.043 | 19.208
-0.5 | 0.157 | 0.00469 | -0.044 | 33.532
0 | 0.219 | 0.00465 | -0.044 | 47.016
0.5 | 0.28 | 0.00503 | -0.045 | 55.748
1 | 0.342 | 0.00521 | -0.046 | 65.622
1.5 | 0.403 | 0.00541 | -0.046 | 74.549
2 | 0.465 | 0.00565 | -0.047 | 82.258
2.5 | 0.525 | 0.00599 | -0.048 | 87.615
3 | 0.585 | 0.00631 | -0.048 | 92.76
3.5 | 0.646 | 0.00678 | -0.049 | 95.152
4 | 0.705 | 0.00712 | -0.05 | 99.066
4.5 | 0.764 | 0.00774 | -0.05 | 98.75
5 | 0.822 | 0.00798 | -0.051 | 102.955
5.5 | 0.879 | 0.00822 | -0.052 | 106.92
6 | 0.935 | 0.00854 | -0.052 | 109.486
6.5 | 0.99 | 0.00888 | -0.053 | 111.537
7 | 1.043 | 0.00923 | -0.054 | 113.031
7.5 | 1.093 | 0.00967 | -0.054 | 113.055
8 | 1.141 | 0.01006 | -0.055 | 113.487
8.5 | 1.187 | 0.01053 | -0.055 | 112.718
9 | 1.224 | 0.00996 | -0.056 | 122.893
9.5 | 1.26 | 0.01126 | -0.056 | 111.857
10 | 1.293 | 0.01176 | -0.057 | 109.932
10.5 | 1.322 | 0.01228 | -0.057 | 107.677
11 | 1.346 | 0.01299 | -0.058 | 103.67
11.5 | 1.367 | 0.01368 | -0.058 | 99.956
12 | 1.383 | 0.01464 | -0.058 | 94.447
12.5 | 1.395 | 0.01548 | -0.059 | 90.144
13 | 1.403 | 0.01651 | -0.059 | 84.963
13.5 | 1.402 | 0.01766 | -0.059 | 79.377
14 | 1.396 | 0.01893 | -0.06 | 73.734
14.5 | 1.385 | 0.02027 | -0.06 | 68.341
15 | 1.369 | 0.02201 | -0.06 | 62.206
15.5 | 1.351 | 0.02348 | -0.06 | 57.527
16 | 1.326 | 0.02593 | -0.06 | 51.141
16.5 | 1.297 | 0.02889 | -0.06 | 44.899
17 | 1.267 | 0.03174 | -0.06 | 39.906
17.5 | 1.233 | 0.03505 | -0.06 | 35.187
18 | 1.198 | 0.03881 | -0.06 | 30.865

## 132. Re 16M Mach 0.10 (2)
BIGFOIL.COM POLAR EXPORT
NACA64-216
NACA64-216 |  |  |  | Cl Max: | 1.8431 | at alpha= | 20 | deg
XFOIL ncrit=9 |  |  |  | L/D Max: | 129.774 | at alpha= | 9 | deg
Re: | 16000000 |  |  | Cd Min: | 0.04434 | at alpha= | 20 | deg
Mach: | 0.1 |  |  | Cl=0 at alpha= | -1.5971 | deg
|  |  |  | @ Cl=0.1, Cd= | 0.0039152
|  |  |  | @ Cl=0.4, Cd= | 0.0044619
|  |  |  | @ Cl=0.6, Cd= | 0.0059882
alpha (deg) | Cl | Cd | Cm | Cl/Cd
-20 | -1.7213 | 0.03388 | -0.0469 | -50.8058
-19.5 | -1.7105 | 0.03025 | -0.0466 | -56.5455
-19 | -1.6942 | 0.02723 | -0.046 | -62.2181
-18.5 | -1.6726 | 0.02468 | -0.0453 | -67.7715
-18 | -1.6493 | 0.02231 | -0.0445 | -73.9265
-17.5 | -1.6212 | 0.02037 | -0.0437 | -79.5876
-17 | -1.5636 | 0.01852 | -0.048 | -84.4276
-16.5 | -1.5169 | 0.01701 | -0.0497 | -89.177
-16 | -1.456 | 0.01583 | -0.0537 | -91.9773
-15.5 | -1.4304 | 0.01475 | -0.0506 | -96.9763
-15 | -1.406 | 0.01367 | -0.0471 | -102.853
-14.5 | -1.3835 | 0.01277 | -0.0427 | -108.3399
-14 | -1.3632 | 0.01209 | -0.0372 | -112.7543
-13.5 | -1.3225 | 0.0115 | -0.0351 | -115
-13 | -1.2778 | 0.01097 | -0.0337 | -116.4813
-12.5 | -1.23 | 0.01051 | -0.0327 | -117.0314
-12 | -1.1802 | 0.01009 | -0.032 | -116.9673
-11.5 | -1.1292 | 0.00969 | -0.0314 | -116.5325
-11 | -1.0777 | 0.00928 | -0.031 | -116.1315
-10.5 | -1.0251 | 0.00888 | -0.0307 | -115.4392
-10 | -0.9709 | 0.00855 | -0.0307 | -113.5556
-9.5 | -0.9158 | 0.00826 | -0.0308 | -110.8717
-9 | -0.8605 | 0.00797 | -0.0309 | -107.9674
-8.5 | -0.8047 | 0.00765 | -0.0311 | -105.1895
-8 | -0.7482 | 0.0074 | -0.0315 | -101.1081
-7.5 | -0.6911 | 0.0072 | -0.0319 | -95.9861
-7 | -0.6337 | 0.00695 | -0.0323 | -91.1799
-6.5 | -0.5761 | 0.00674 | -0.0328 | -85.4748
-6 | -0.5179 | 0.00655 | -0.0334 | -79.0687
-5.5 | -0.4597 | 0.00635 | -0.034 | -72.3937
-5 | -0.4012 | 0.00619 | -0.0346 | -64.8142
-4.5 | -0.3424 | 0.006 | -0.0353 | -57.0667
-4 | -0.2837 | 0.00582 | -0.036 | -48.7457
-3.5 | -0.225 | 0.00555 | -0.0367 | -40.5405
-3 | -0.166 | 0.00535 | -0.0375 | -31.028
-2.5 | -0.1069 | 0.00509 | -0.0383 | -21.002
-2 | -0.0477 | 0.00486 | -0.0391 | -9.8148
-1.5 | 0.0115 | 0.00453 | -0.0401 | 2.5386
-1 | 0.0702 | 0.00394 | -0.0412 | 17.8173
-0.5 | 0.1303 | 0.00389 | -0.0421 | 33.4961
0 | 0.1904 | 0.00383 | -0.043 | 49.7128
0.5 | 0.2504 | 0.00386 | -0.0439 | 64.8705
1 | 0.3098 | 0.00397 | -0.0447 | 78.0353
1.5 | 0.3689 | 0.00411 | -0.0454 | 89.7567
2 | 0.4237 | 0.00473 | -0.0456 | 89.5772
2.5 | 0.4795 | 0.00523 | -0.0458 | 91.6826
3 | 0.5362 | 0.00562 | -0.0462 | 95.4093
3.5 | 0.5932 | 0.00595 | -0.0466 | 99.6975
4 | 0.6501 | 0.00627 | -0.047 | 103.6842
4.5 | 0.7066 | 0.00661 | -0.0473 | 106.8986
5 | 0.7627 | 0.00695 | -0.0475 | 109.741
5.5 | 0.8192 | 0.00725 | -0.0478 | 112.9931
6 | 0.8758 | 0.0075 | -0.0481 | 116.7733
6.5 | 0.9322 | 0.00775 | -0.0483 | 120.2839
7 | 0.9878 | 0.00805 | -0.0485 | 122.7081
7.5 | 1.0434 | 0.00831 | -0.0486 | 125.5596
8 | 1.0979 | 0.00864 | -0.0486 | 127.0718
8.5 | 1.1521 | 0.00896 | -0.0485 | 128.5826
9 | 1.2056 | 0.00929 | -0.0483 | 129.774
9.5 | 1.2575 | 0.0097 | -0.0478 | 129.6392
10 | 1.309 | 0.01009 | -0.0473 | 129.7324
10.5 | 1.3595 | 0.01049 | -0.0466 | 129.5996
11 | 1.4078 | 0.01096 | -0.0456 | 128.4489
11.5 | 1.4534 | 0.0115 | -0.0441 | 126.3826
12 | 1.4977 | 0.01201 | -0.0424 | 124.7044
12.5 | 1.5352 | 0.01252 | -0.0395 | 122.6198
13 | 1.5608 | 0.01316 | -0.0345 | 118.6018
13.5 | 1.5866 | 0.01403 | -0.0302 | 113.0862
14 | 1.6143 | 0.01501 | -0.0267 | 107.5483
14.5 | 1.6388 | 0.01628 | -0.0231 | 100.6634
15 | 1.6649 | 0.01763 | -0.0201 | 94.4356
15.5 | 1.6906 | 0.01908 | -0.0174 | 88.6059
16 | 1.7127 | 0.02052 | -0.0143 | 83.4649
16.5 | 1.7352 | 0.0225 | -0.012 | 77.12
17 | 1.7573 | 0.02461 | -0.0099 | 71.4059
17.5 | 1.7762 | 0.02709 | -0.008 | 65.5666
18 | 1.79 | 0.03009 | -0.0061 | 59.4882
18.5 | 1.8035 | 0.03336 | -0.0047 | 54.0618
19 | 1.8174 | 0.03677 | -0.0037 | 49.4262
19.5 | 1.8315 | 0.04035 | -0.0031 | 45.3903
20 | 1.8431 | 0.04434 | -0.0027 | 41.5674

## 133. Re 16M Mach 0.25 (1)
BIGFOIL.COM POLAR EXPORT
NACA64-216
NACA64-216 |  |  |  | Cl Max: | 1.333 | at alpha= | 11.5 | deg
JavaFoil+Calcfoil stall+Eppler ext transition |  |  |  | L/D Max: | 110.686 | at alpha= | 7.5 | deg
Re: | 16000000 |  |  | Cd Min: | 0.0047 | at alpha= | -0.5 | deg
Mach: | 0.25 |  |  | Cl=0 at alpha= | -1.7778 | deg
|  |  |  | @ Cl=0.1, Cd= | 0.0050003
|  |  |  | @ Cl=0.4, Cd= | 0.0054055
|  |  |  | @ Cl=0.6, Cd= | 0.0064147
alpha (deg) | Cl | Cd | Cm | Cl/Cd
-18 | -0.661 | 0.13116 | -0.011 | -5.042
-17.5 | -0.707 | 0.12089 | -0.012 | -5.845
-17 | -0.752 | 0.10749 | -0.014 | -6.998
-16.5 | -0.789 | 0.10077 | -0.014 | -7.833
-16 | -0.888 | 0.04771 | -0.019 | -18.624
-15.5 | -0.935 | 0.03651 | -0.02 | -25.606
-15 | -0.975 | 0.02813 | -0.021 | -34.656
-14.5 | -1.003 | 0.02341 | -0.023 | -42.837
-14 | -1.021 | 0.02043 | -0.023 | -49.99
-13.5 | -1.034 | 0.0177 | -0.024 | -58.421
-13 | -1.037 | 0.01599 | -0.025 | -64.871
-12.5 | -1.033 | 0.01466 | -0.026 | -70.464
-12 | -1.022 | 0.01363 | -0.027 | -74.992
-11.5 | -1.005 | 0.01272 | -0.028 | -78.983
-11 | -0.983 | 0.01178 | -0.028 | -83.444
-10.5 | -0.955 | 0.0111 | -0.029 | -85.976
-10 | -0.921 | 0.01056 | -0.03 | -87.265
-9.5 | -0.882 | 0.00997 | -0.031 | -88.436
-9 | -0.839 | 0.00951 | -0.032 | -88.174
-8.5 | -0.792 | 0.00906 | -0.033 | -87.488
-8 | -0.744 | 0.008 | -0.033 | -92.901
-7.5 | -0.694 | 0.00831 | -0.034 | -83.512
-7 | -0.639 | 0.00794 | -0.035 | -80.442
-6.5 | -0.582 | 0.00768 | -0.036 | -75.764
-6 | -0.523 | 0.00741 | -0.037 | -70.608
-5.5 | -0.463 | 0.00719 | -0.037 | -64.5
-5 | -0.403 | 0.00698 | -0.038 | -57.746
-4.5 | -0.342 | 0.00678 | -0.039 | -50.399
-4 | -0.28 | 0.00664 | -0.04 | -42.095
-3.5 | -0.217 | 0.0062 | -0.04 | -35.033
-3 | -0.154 | 0.00593 | -0.041 | -26.039
-2.5 | -0.091 | 0.00557 | -0.042 | -16.393
-2 | -0.028 | 0.00532 | -0.043 | -5.31
-1.5 | 0.035 | 0.00514 | -0.043 | 6.801
-1 | 0.098 | 0.00501 | -0.044 | 19.609
-0.5 | 0.162 | 0.0047 | -0.045 | 34.396
0 | 0.225 | 0.0047 | -0.045 | 47.847
0.5 | 0.288 | 0.00504 | -0.046 | 57.184
1 | 0.351 | 0.00526 | -0.047 | 66.768
1.5 | 0.415 | 0.00545 | -0.048 | 76.054
2 | 0.478 | 0.00573 | -0.048 | 83.4
2.5 | 0.539 | 0.00609 | -0.049 | 88.604
3 | 0.601 | 0.00642 | -0.05 | 93.681
3.5 | 0.663 | 0.00687 | -0.05 | 96.487
4 | 0.724 | 0.00725 | -0.051 | 99.838
4.5 | 0.784 | 0.0079 | -0.052 | 99.209
5 | 0.843 | 0.00819 | -0.052 | 102.943
5.5 | 0.902 | 0.00851 | -0.053 | 105.972
6 | 0.958 | 0.00885 | -0.054 | 108.334
6.5 | 1.014 | 0.00922 | -0.054 | 109.978
7 | 1.067 | 0.00969 | -0.055 | 110.074
7.5 | 1.116 | 0.01008 | -0.056 | 110.686
8 | 1.163 | 0.01067 | -0.056 | 108.912
8.5 | 1.199 | 0.0109 | -0.057 | 109.941
9 | 1.234 | 0.01142 | -0.057 | 108.08
9.5 | 1.265 | 0.012 | -0.058 | 105.4
10 | 1.291 | 0.01266 | -0.058 | 101.962
10.5 | 1.311 | 0.01338 | -0.058 | 97.98
11 | 1.325 | 0.01417 | -0.059 | 93.5
11.5 | 1.333 | 0.01514 | -0.059 | 88.023
12 | 1.333 | 0.01622 | -0.06 | 82.185
12.5 | 1.328 | 0.01752 | -0.06 | 75.764
13 | 1.315 | 0.01895 | -0.06 | 69.38
13.5 | 1.289 | 0.02051 | -0.06 | 62.826
14 | 1.251 | 0.02298 | -0.06 | 54.444
14.5 | 1.207 | 0.02536 | -0.061 | 47.603
15 | 1.154 | 0.02884 | -0.06 | 40.013
15.5 | 1.094 | 0.033 | -0.06 | 33.142
16 | 1.024 | 0.03952 | -0.06 | 25.91
16.5 | 0.947 | 0.04846 | -0.059 | 19.545

## 134. Re 16M Mach 0.25 (2)
BIGFOIL.COM POLAR EXPORT
NACA64-216
NACA64-216 |  |  |  | Cl Max: | 1.81 | at alpha= | 20 | deg
XFOIL ncrit=9 |  |  |  | L/D Max: | 127.706 | at alpha= | 8.5 | deg
Re: | 16000000 |  |  | Cd Min: | 0.06331 | at alpha= | 20 | deg
Mach: | 0.25 |  |  | Cl=0 at alpha= | -1.5923 | deg
|  |  |  | @ Cl=0.1, Cd= | 0.0039065
|  |  |  | @ Cl=0.4, Cd= | 0.0042772
|  |  |  | @ Cl=0.6, Cd= | 0.0059718
alpha (deg) | Cl | Cd | Cm | Cl/Cd
-20 | -1.6652 | 0.05335 | -0.0583 | -31.2127
-19.5 | -1.6686 | 0.04707 | -0.0595 | -35.4493
-19 | -1.6674 | 0.04146 | -0.06 | -40.2171
-18.5 | -1.6584 | 0.03681 | -0.0599 | -45.053
-18 | -1.6457 | 0.03266 | -0.0594 | -50.3889
-17.5 | -1.6299 | 0.02901 | -0.0585 | -56.1841
-17 | -1.5921 | 0.02567 | -0.0603 | -62.0218
-16.5 | -1.588 | 0.02303 | -0.0552 | -68.9535
-16 | -1.4604 | 0.02012 | -0.0714 | -72.5845
-15.5 | -1.4377 | 0.01849 | -0.0678 | -77.7555
-15 | -1.4111 | 0.01687 | -0.0646 | -83.6455
-14.5 | -1.3821 | 0.01546 | -0.0613 | -89.3984
-14 | -1.3531 | 0.01419 | -0.0576 | -95.3559
-13.5 | -1.3253 | 0.01308 | -0.0533 | -101.3226
-13 | -1.308 | 0.01212 | -0.0467 | -107.9208
-12.5 | -1.271 | 0.01146 | -0.0427 | -110.9075
-12 | -1.2237 | 0.01086 | -0.0404 | -112.6796
-11.5 | -1.1727 | 0.01034 | -0.0386 | -113.4139
-11 | -1.1193 | 0.00989 | -0.0373 | -113.1749
-10.5 | -1.065 | 0.00944 | -0.0362 | -112.8178
-10 | -1.0096 | 0.00899 | -0.0353 | -112.3026
-9.5 | -0.9527 | 0.0086 | -0.0348 | -110.7791
-9 | -0.8947 | 0.00828 | -0.0344 | -108.0556
-8.5 | -0.8362 | 0.00796 | -0.0342 | -105.0503
-8 | -0.7775 | 0.00764 | -0.0341 | -101.767
-7.5 | -0.718 | 0.00737 | -0.0341 | -97.422
-7 | -0.658 | 0.00714 | -0.0343 | -92.1569
-6.5 | -0.598 | 0.00688 | -0.0346 | -86.9186
-6 | -0.5375 | 0.00668 | -0.035 | -80.4641
-5.5 | -0.4768 | 0.00647 | -0.0354 | -73.694
-5 | -0.416 | 0.00629 | -0.0359 | -66.1367
-4.5 | -0.355 | 0.0061 | -0.0365 | -58.1967
-4 | -0.2941 | 0.0059 | -0.0371 | -49.8475
-3.5 | -0.2332 | 0.00564 | -0.0378 | -41.3475
-3 | -0.1723 | 0.00541 | -0.0385 | -31.8484
-2.5 | -0.1111 | 0.00513 | -0.0393 | -21.6569
-2 | -0.0499 | 0.00489 | -0.0402 | -10.2045
-1.5 | 0.0113 | 0.00454 | -0.0411 | 2.489
-1 | 0.072 | 0.00392 | -0.0423 | 18.3673
-0.5 | 0.1342 | 0.00389 | -0.0432 | 34.4987
0 | 0.1965 | 0.00383 | -0.0442 | 51.3055
0.5 | 0.2587 | 0.00385 | -0.0451 | 67.1948
1 | 0.3201 | 0.00397 | -0.0459 | 80.6297
1.5 | 0.3817 | 0.00408 | -0.0467 | 93.5539
2 | 0.4383 | 0.00469 | -0.0468 | 93.4542
2.5 | 0.4953 | 0.00527 | -0.0469 | 93.9848
3 | 0.5537 | 0.00568 | -0.0472 | 97.4824
3.5 | 0.6124 | 0.00605 | -0.0475 | 101.2231
4 | 0.6713 | 0.00638 | -0.0477 | 105.2194
4.5 | 0.7294 | 0.00677 | -0.0478 | 107.74
5 | 0.7875 | 0.00712 | -0.0479 | 110.6039
6 | 0.9049 | 0.0077 | -0.048 | 117.5195
6.5 | 0.9635 | 0.00798 | -0.048 | 120.7393
7 | 1.0214 | 0.00829 | -0.0478 | 123.2087
7.5 | 1.0788 | 0.00861 | -0.0475 | 125.2962
8 | 1.1353 | 0.00898 | -0.047 | 126.4254
8.5 | 1.1915 | 0.00933 | -0.0464 | 127.7063
9 | 1.2457 | 0.00977 | -0.0455 | 127.5026
9.5 | 1.2994 | 0.0102 | -0.0443 | 127.3922
10 | 1.3514 | 0.01067 | -0.0429 | 126.6542
10.5 | 1.4 | 0.01123 | -0.0408 | 124.6661
11 | 1.4457 | 0.01181 | -0.0383 | 122.4132
11.5 | 1.478 | 0.01238 | -0.0332 | 119.3861
12 | 1.5078 | 0.01315 | -0.0282 | 114.6616
12.5 | 1.5375 | 0.01414 | -0.0238 | 108.7341
13 | 1.5657 | 0.0154 | -0.0196 | 101.6688
13.5 | 1.5925 | 0.01691 | -0.0156 | 94.175
14 | 1.6217 | 0.01847 | -0.0123 | 87.8018
14.5 | 1.6492 | 0.02029 | -0.0091 | 81.2814
15 | 1.6751 | 0.02232 | -0.0062 | 75.0493
15.5 | 1.6988 | 0.02457 | -0.0033 | 69.1412
16 | 1.7159 | 0.02714 | -0.0001 | 63.224
16.5 | 1.7336 | 0.03028 | 0.0022 | 57.2523
17 | 1.7512 | 0.03368 | 0.004 | 51.9952
17.5 | 1.764 | 0.03769 | 0.0055 | 46.8029
18 | 1.7801 | 0.04169 | 0.0065 | 42.6985
18.5 | 1.7909 | 0.04638 | 0.0071 | 38.6136
19 | 1.8022 | 0.05127 | 0.0072 | 35.1512
19.5 | 1.8086 | 0.05688 | 0.0068 | 31.7968
20 | 1.81 | 0.06331 | 0.0058 | 28.5895

## 135. Re 16M Mach 0.50 (1)
BIGFOIL.COM POLAR EXPORT
NACA64-216
NACA64-216 |  |  |  | Cl Max: | 1.211 | at alpha= | 20 | deg
JavaFoil+Calcfoil stall+Eppler ext transition |  |  |  | L/D Max: | 99.718 | at alpha= | 6 | deg
Re: | 16000000 |  |  | Cd Min: | 0.00481 | at alpha= | -0.5 | deg
Mach: | 0.5 |  |  | Cl=0 at alpha= | -1.7747 | deg
|  |  |  | @ Cl=0.1, Cd= | 0.0051883
|  |  |  | @ Cl=0.4, Cd= | 0.0054956
|  |  |  | @ Cl=0.6, Cd= | 0.0065059
alpha (deg) | Cl | Cd | Cm | Cl/Cd
-20 | -1.018 | 0.18958 | -0.011 | -5.372
-19.5 | -0.994 | 0.16855 | -0.012 | -5.897
-19 | -0.965 | 0.16514 | -0.012 | -5.845
-18.5 | -0.937 | 0.15976 | -0.012 | -5.863
-18 | -0.908 | 0.15351 | -0.013 | -5.915
-17.5 | -0.88 | 0.149 | -0.013 | -5.904
-17 | -0.855 | 0.13324 | -0.014 | -6.419
-16.5 | -0.826 | 0.13038 | -0.014 | -6.332
-16 | -0.798 | 0.11944 | -0.014 | -6.678
-15.5 | -0.77 | 0.11109 | -0.015 | -6.932
-15 | -0.751 | 0.09799 | -0.017 | -7.665
-14.5 | -0.723 | 0.09236 | -0.017 | -7.827
-14 | -0.752 | 0.04733 | -0.024 | -15.889
-13.5 | -0.747 | 0.03211 | -0.026 | -23.255
-13 | -0.63 | 0.09205 | -0.016 | -6.842
-12.5 | -0.605 | 0.08174 | -0.018 | -7.402
-12 | -0.64 | 0.03485 | -0.027 | -18.369
-11.5 | -0.637 | 0.02079 | -0.03 | -30.66
-11 | -0.61 | 0.01802 | -0.031 | -33.871
-10.5 | -0.489 | 0.07108 | -0.017 | -6.884
-10 | -0.517 | 0.02813 | -0.03 | -18.386
-9.5 | -0.515 | 0.01546 | -0.034 | -33.31
-9 | -0.749 | 0.01319 | -0.035 | -56.757
-8.5 | -0.773 | 0.01189 | -0.036 | -64.989
-8 | -0.757 | 0.01101 | -0.037 | -68.806
-7.5 | -0.724 | 0.01019 | -0.038 | -71.029
-7 | -0.679 | 0.00954 | -0.039 | -71.205
-6.5 | -0.627 | 0.00895 | -0.04 | -70.118
-6 | -0.57 | 0.00844 | -0.041 | -67.596
-5.5 | -0.509 | 0.00805 | -0.042 | -63.265
-5 | -0.447 | 0.00773 | -0.043 | -57.827
-4.5 | -0.38 | 0.00739 | -0.043 | -51.405
-4 | -0.312 | 0.00715 | -0.044 | -43.591
-3.5 | -0.242 | 0.00658 | -0.045 | -36.796
-3 | -0.172 | 0.00632 | -0.046 | -27.266
-2.5 | -0.102 | 0.00582 | -0.047 | -17.543
-2 | -0.032 | 0.00555 | -0.048 | -5.691
-1.5 | 0.039 | 0.0053 | -0.048 | 7.379
-1 | 0.11 | 0.00517 | -0.049 | 21.265
-0.5 | 0.181 | 0.00481 | -0.05 | 37.579
0 | 0.251 | 0.00483 | -0.051 | 52.065
0.5 | 0.322 | 0.00487 | -0.052 | 66.118
1 | 0.393 | 0.00547 | -0.052 | 71.843
1.5 | 0.464 | 0.00573 | -0.053 | 80.88
2 | 0.534 | 0.00604 | -0.054 | 88.388
2.5 | 0.602 | 0.00652 | -0.055 | 92.287
3 | 0.671 | 0.00707 | -0.056 | 94.994
3.5 | 0.739 | 0.00766 | -0.056 | 96.499
4 | 0.806 | 0.00859 | -0.057 | 93.843
4.5 | 0.871 | 0.00899 | -0.058 | 96.972
5 | 0.934 | 0.00951 | -0.059 | 98.271
5.5 | 0.995 | 0.01007 | -0.059 | 98.785
6 | 1.044 | 0.01047 | -0.06 | 99.718
6.5 | 1.092 | 0.01111 | -0.06 | 98.214
7 | 1.13 | 0.01184 | -0.061 | 95.468
7.5 | 1.151 | 0.01263 | -0.061 | 91.19
8 | 1.148 | 0.01367 | -0.062 | 83.942
8.5 | 1.09 | 0.01519 | -0.062 | 71.807
9 | 0.717 | 0.01892 | -0.062 | 37.923
9.5 | 0.755 | 0.018 | -0.063 | 41.953
10 | 0.78 | 0.0207 | -0.063 | 37.709
10.5 | 0.686 | 0.07209 | -0.035 | 9.514
11 | 0.847 | 0.02098 | -0.064 | 40.37
11.5 | 0.873 | 0.0237 | -0.064 | 36.848
12 | 0.883 | 0.03187 | -0.063 | 27.702
12.5 | 0.803 | 0.08565 | -0.042 | 9.375
13 | 0.953 | 0.03098 | -0.065 | 30.752
13.5 | 0.959 | 0.04148 | -0.063 | 23.131
14 | 0.992 | 0.04301 | -0.064 | 23.052
14.5 | 0.908 | 0.10524 | -0.042 | 8.631
15 | 0.935 | 0.11692 | -0.042 | 7.999
15.5 | 0.966 | 0.12137 | -0.045 | 7.957
16 | 0.993 | 0.12968 | -0.045 | 7.658
16.5 | 1.017 | 0.14039 | -0.044 | 7.242
17 | 1.046 | 0.14365 | -0.046 | 7.28
17.5 | 1.075 | 0.14963 | -0.047 | 7.184
18 | 1.102 | 0.15869 | -0.047 | 6.941
18.5 | 1.126 | 0.17701 | -0.047 | 6.359
19 | 1.153 | 0.19009 | -0.048 | 6.067
19.5 | 1.182 | 0.19192 | -0.049 | 6.158
20 | 1.211 | 0.19824 | -0.05 | 6.108

## 136. Re 16M Mach 0.50 (2)
BIGFOIL.COM POLAR EXPORT
NACA64-216
NACA64-216 |  |  |  | Cl Max: | 1.3938 | at alpha= | 10.5 | deg
XFOIL ncrit=9 |  |  |  | L/D Max: | 119.486 | at alpha= | 6.5 | deg
Re: | 16000000 |  |  | Cd Min: | 0.12752 | at alpha= | 15.5 | deg
Mach: | 0.5 |  |  | Cl=0 at alpha= | -1.5679 | deg
|  |  |  | @ Cl=0.1, Cd= | 0.0039315
|  |  |  | @ Cl=0.4, Cd= | 0.0040254
|  |  |  | @ Cl=0.6, Cd= | 0.0057307
alpha (deg) | Cl | Cd | Cm | Cl/Cd
-14.5 | -0.788 | 0.0939 | -0.0625 | -8.3919
-14 | -0.8046 | 0.08186 | -0.0705 | -9.829
-13.5 | -0.8253 | 0.06997 | -0.0787 | -11.7951
-13 | -0.8505 | 0.05888 | -0.0857 | -14.4446
-12.5 | -0.8826 | 0.04856 | -0.091 | -18.1755
-12 | -0.9139 | 0.03964 | -0.0939 | -23.055
-11.5 | -0.947 | 0.03181 | -0.0942 | -29.7705
-11 | -0.9811 | 0.02505 | -0.0917 | -39.1657
-10.5 | -1.0033 | 0.01973 | -0.0867 | -50.8515
-10 | -1.0165 | 0.01552 | -0.0797 | -65.4961
-9.5 | -1.0205 | 0.01238 | -0.0711 | -82.4313
-9 | -1.0175 | 0.01068 | -0.0601 | -95.2715
-8.5 | -0.9676 | 0.00965 | -0.0544 | -100.2694
-8 | -0.904 | 0.009 | -0.0507 | -100.4444
-7.5 | -0.8359 | 0.00851 | -0.048 | -98.2256
-7 | -0.7669 | 0.00804 | -0.046 | -95.3856
-6.5 | -0.6963 | 0.00767 | -0.0445 | -90.7823
-6 | -0.6253 | 0.00735 | -0.0435 | -85.0748
-5.5 | -0.5543 | 0.00703 | -0.0429 | -78.8478
-5 | -0.4831 | 0.00679 | -0.0425 | -71.1487
-4.5 | -0.412 | 0.00653 | -0.0425 | -63.0934
-4 | -0.3412 | 0.00632 | -0.0426 | -53.9873
-3.5 | -0.2704 | 0.00606 | -0.0429 | -44.6205
-3 | -0.2006 | 0.00572 | -0.0433 | -35.0699
-2.5 | -0.1305 | 0.0054 | -0.0439 | -24.1667
-1.5 | 0.0095 | 0.00458 | -0.0457 | 2.0742
-1 | 0.0797 | 0.00394 | -0.047 | 20.2284
-0.5 | 0.1515 | 0.00391 | -0.0481 | 38.7468
0 | 0.2236 | 0.00387 | -0.0492 | 57.7778
0.5 | 0.2954 | 0.0039 | -0.0502 | 75.7436
1 | 0.3671 | 0.00397 | -0.0511 | 92.4685
1.5 | 0.4383 | 0.00409 | -0.052 | 107.1638
2.5 | 0.5665 | 0.00542 | -0.0513 | 104.5203
3 | 0.6312 | 0.00602 | -0.0509 | 104.8505
3.5 | 0.6971 | 0.0065 | -0.0504 | 107.2462
4 | 0.7624 | 0.00701 | -0.0497 | 108.7589
4.5 | 0.8272 | 0.00753 | -0.0486 | 109.8539
5 | 0.8942 | 0.00791 | -0.0476 | 113.0468
5.5 | 0.9612 | 0.00829 | -0.0464 | 115.9469
6 | 1.0269 | 0.00872 | -0.0446 | 117.7638
6.5 | 1.0921 | 0.00914 | -0.0425 | 119.4858
7 | 1.1538 | 0.00967 | -0.0395 | 119.3175
7.5 | 1.2127 | 0.01022 | -0.0358 | 118.6595
8 | 1.2506 | 0.01089 | -0.0285 | 114.8393
8.5 | 1.2892 | 0.01189 | -0.0218 | 108.4272
9 | 1.3291 | 0.01317 | -0.0158 | 100.9188
9.5 | 1.3647 | 0.01494 | -0.0098 | 91.3454
10 | 1.3903 | 0.01749 | -0.0035 | 79.4911
10.5 | 1.3938 | 0.0215 | 0.0032 | 64.8279
11 | 1.3797 | 0.02689 | 0.0092 | 51.309
11.5 | 1.3559 | 0.03352 | 0.0135 | 40.4505
12 | 1.3271 | 0.04141 | 0.0157 | 32.0478
12.5 | 1.2944 | 0.05065 | 0.0155 | 25.5558
13 | 1.2606 | 0.06118 | 0.0129 | 20.6048
13.5 | 1.2271 | 0.07296 | 0.008 | 16.8188
14 | 1.1953 | 0.0858 | 0.0011 | 13.9312
14.5 | 1.1674 | 0.09942 | -0.0072 | 11.7421
15 | 1.1435 | 0.11353 | -0.0165 | 10.0722
15.5 | 1.1244 | 0.12752 | -0.026 | 8.8174

## 137. Re 18M Mach 0.00 (1)
BIGFOIL.COM POLAR EXPORT
NACA64-216
NACA64-216 |  |  |  | Cl Max: | 1.417 | at alpha= | 13.5 | deg
JavaFoil+Calcfoil stall+Eppler ext transition |  |  |  | L/D Max: | 116.575 | at alpha= | 8 | deg
Re: | 18000000 |  |  | Cd Min: | 0.00491 | at alpha= | -0.5 | deg
Mach: | 0 |  |  | Cl=0 at alpha= | -1.7787 | deg
|  |  |  | @ Cl=0.1, Cd= | 0.005011
|  |  |  | @ Cl=0.4, Cd= | 0.0054667
|  |  |  | @ Cl=0.6, Cd= | 0.006441
alpha (deg) | Cl | Cd | Cm | Cl/Cd
-20 | -0.99 | 0.08102 | -0.013 | -12.22
-19.5 | -1.02 | 0.06688 | -0.014 | -15.253
-19 | -1.048 | 0.05483 | -0.015 | -19.122
-18.5 | -1.077 | 0.04342 | -0.016 | -24.816
-18 | -1.095 | 0.03832 | -0.017 | -28.577
-17.5 | -1.111 | 0.03372 | -0.018 | -32.943
-17 | -1.124 | 0.02985 | -0.018 | -37.64
-16.5 | -1.135 | 0.02582 | -0.019 | -43.978
-16 | -1.14 | 0.0235 | -0.02 | -48.52
-15.5 | -1.144 | 0.02083 | -0.021 | -54.913
-15 | -1.144 | 0.01866 | -0.022 | -61.294
-14.5 | -1.138 | 0.01726 | -0.022 | -65.931
-14 | -1.13 | 0.01545 | -0.023 | -73.172
-13.5 | -1.117 | 0.01423 | -0.024 | -78.515
-13 | -1.099 | 0.01344 | -0.025 | -81.76
-12.5 | -1.078 | 0.0126 | -0.025 | -85.533
-12 | -1.054 | 0.01167 | -0.026 | -90.274
-11.5 | -1.025 | 0.01115 | -0.027 | -91.899
-11 | -0.992 | 0.01056 | -0.028 | -93.909
-10.5 | -0.956 | 0.01002 | -0.029 | -95.439
-10 | -0.917 | 0.00959 | -0.029 | -95.695
-9.5 | -0.874 | 0.00912 | -0.03 | -95.851
-9 | -0.829 | 0.00807 | -0.031 | -102.742
-8.5 | -0.783 | 0.00849 | -0.032 | -92.203
-8 | -0.73 | 0.00809 | -0.033 | -90.274
-7.5 | -0.677 | 0.00783 | -0.033 | -86.396
-7 | -0.622 | 0.00748 | -0.034 | -83.068
-6.5 | -0.565 | 0.00727 | -0.035 | -77.746
-6 | -0.508 | 0.0071 | -0.035 | -71.573
-5.5 | -0.45 | 0.00689 | -0.036 | -65.213
-5 | -0.391 | 0.0067 | -0.037 | -58.32
-4.5 | -0.331 | 0.00658 | -0.038 | -50.294
-4 | -0.271 | 0.00642 | -0.038 | -42.187
-3.5 | -0.21 | 0.00598 | -0.039 | -35.136
-3 | -0.149 | 0.00583 | -0.04 | -25.648
-2.5 | -0.088 | 0.00551 | -0.04 | -16.066
-2 | -0.027 | 0.00532 | -0.041 | -5.145
-1.5 | 0.034 | 0.00512 | -0.042 | 6.609
-1 | 0.095 | 0.00502 | -0.043 | 18.944
-0.5 | 0.156 | 0.00491 | -0.043 | 31.849
0 | 0.218 | 0.00494 | -0.044 | 44.077
0.5 | 0.279 | 0.00511 | -0.045 | 54.616
1 | 0.34 | 0.00527 | -0.045 | 64.622
1.5 | 0.401 | 0.00547 | -0.046 | 73.421
2 | 0.463 | 0.00572 | -0.047 | 80.821
2.5 | 0.522 | 0.00599 | -0.047 | 87.12
3 | 0.582 | 0.00633 | -0.048 | 91.962
3.5 | 0.642 | 0.0067 | -0.049 | 95.896
4 | 0.702 | 0.00699 | -0.049 | 100.421
4.5 | 0.76 | 0.00756 | -0.05 | 100.582
5 | 0.818 | 0.00782 | -0.051 | 104.644
5.5 | 0.875 | 0.00807 | -0.051 | 108.407
6 | 0.931 | 0.00837 | -0.052 | 111.202
6.5 | 0.986 | 0.00869 | -0.053 | 113.418
7 | 1.039 | 0.00903 | -0.053 | 115.065
7.5 | 1.089 | 0.0094 | -0.054 | 115.891
8 | 1.137 | 0.00976 | -0.055 | 116.575
8.5 | 1.183 | 0.01019 | -0.055 | 116.069
9 | 1.226 | 0.01072 | -0.056 | 114.367
9.5 | 1.26 | 0.01094 | -0.056 | 115.147
10 | 1.293 | 0.01138 | -0.057 | 113.609
10.5 | 1.323 | 0.01191 | -0.057 | 111.129
11 | 1.35 | 0.01252 | -0.057 | 107.8
11.5 | 1.372 | 0.01315 | -0.058 | 104.353
12 | 1.391 | 0.01392 | -0.058 | 99.882
12.5 | 1.404 | 0.01488 | -0.058 | 94.387
13 | 1.415 | 0.01575 | -0.059 | 89.817
13.5 | 1.417 | 0.0168 | -0.059 | 84.334
14 | 1.415 | 0.01796 | -0.059 | 78.768
14.5 | 1.407 | 0.01933 | -0.06 | 72.772
15 | 1.396 | 0.02073 | -0.06 | 67.343
15.5 | 1.381 | 0.02237 | -0.06 | 61.731
16 | 1.362 | 0.02419 | -0.06 | 56.304
16.5 | 1.338 | 0.02671 | -0.06 | 50.1
17 | 1.313 | 0.02913 | -0.061 | 45.067
17.5 | 1.285 | 0.03177 | -0.061 | 40.454
18 | 1.255 | 0.03495 | -0.061 | 35.904
18.5 | 1.219 | 0.04024 | -0.06 | 30.283

## 138. Re 18M Mach 0.00 (2)
BIGFOIL.COM POLAR EXPORT
NACA64-216
NACA64-216 |  |  |  | Cl Max: | 1.8606 | at alpha= | 20 | deg
XFOIL ncrit=9 |  |  |  | L/D Max: | 133.084 | at alpha= | 10.5 | deg
Re: | 18000000 |  |  | Cd Min: | 0.04008 | at alpha= | 20 | deg
Mach: | 0 |  |  | Cl=0 at alpha= | -1.5995 | deg
|  |  |  | @ Cl=0.1, Cd= | 0.0039452
|  |  |  | @ Cl=0.4, Cd= | 0.0045949
|  |  |  | @ Cl=0.6, Cd= | 0.00594
alpha (deg) | Cl | Cd | Cm | Cl/Cd
-20 | -1.7388 | 0.03017 | -0.0436 | -57.6334
-19.5 | -1.725 | 0.02704 | -0.0431 | -63.7944
-19 | -1.7062 | 0.02441 | -0.0425 | -69.8976
-18.5 | -1.6828 | 0.02217 | -0.0418 | -75.9044
-18 | -1.6568 | 0.02017 | -0.041 | -82.1418
-17.5 | -1.6013 | 0.01844 | -0.0452 | -86.8384
-17 | -1.552 | 0.01691 | -0.0478 | -91.78
-16.5 | -1.4912 | 0.01578 | -0.052 | -94.4994
-16 | -1.4671 | 0.01472 | -0.0489 | -99.6671
-15.5 | -1.4406 | 0.01378 | -0.0459 | -104.5428
-15 | -1.4177 | 0.01288 | -0.0419 | -110.0699
-14.5 | -1.401 | 0.01221 | -0.036 | -114.742
-14 | -1.3625 | 0.0116 | -0.0338 | -117.4569
-13.5 | -1.3196 | 0.01106 | -0.0324 | -119.3128
-13 | -1.2736 | 0.01057 | -0.0313 | -120.492
-12.5 | -1.2251 | 0.01015 | -0.0307 | -120.6995
-12 | -1.175 | 0.00977 | -0.0302 | -120.2661
-11.5 | -1.1238 | 0.0094 | -0.0299 | -119.5532
-11 | -1.072 | 0.00901 | -0.0297 | -118.9789
-10.5 | -1.0196 | 0.00863 | -0.0296 | -118.146
-10 | -0.9657 | 0.00832 | -0.0297 | -116.0697
-9.5 | -0.9108 | 0.00804 | -0.0299 | -113.2836
-9 | -0.8555 | 0.00777 | -0.0302 | -110.103
-8.5 | -0.8002 | 0.00748 | -0.0305 | -106.9786
-8 | -0.744 | 0.00724 | -0.0309 | -102.7624
-7.5 | -0.6871 | 0.00703 | -0.0314 | -97.7383
-7 | -0.6301 | 0.00682 | -0.0319 | -92.39
-6.5 | -0.5727 | 0.00659 | -0.0325 | -86.9044
-6 | -0.515 | 0.00643 | -0.0331 | -80.0933
-5.5 | -0.4571 | 0.00623 | -0.0337 | -73.3708
-5 | -0.3988 | 0.00607 | -0.0344 | -65.7002
-4.5 | -0.3404 | 0.0059 | -0.0351 | -57.6949
-4 | -0.282 | 0.00572 | -0.0358 | -49.3007
-3.5 | -0.2235 | 0.00548 | -0.0366 | -40.7847
-3 | -0.1649 | 0.00527 | -0.0373 | -31.2903
-2.5 | -0.106 | 0.00504 | -0.0382 | -21.0317
-2 | -0.0471 | 0.00485 | -0.039 | -9.7113
-1.5 | 0.0117 | 0.0046 | -0.0399 | 2.5435
-1 | 0.0703 | 0.00402 | -0.041 | 17.4876
-0.5 | 0.1299 | 0.00387 | -0.0419 | 33.5659
0 | 0.1895 | 0.00383 | -0.0428 | 49.4778
0.5 | 0.249 | 0.00386 | -0.0437 | 64.5078
1 | 0.3078 | 0.00398 | -0.0445 | 77.3367
1.5 | 0.3659 | 0.0042 | -0.0451 | 87.119
2 | 0.4203 | 0.00483 | -0.0453 | 87.0186
2.5 | 0.4763 | 0.00528 | -0.0456 | 90.2083
3 | 0.5333 | 0.00558 | -0.0461 | 95.5735
3.5 | 0.5902 | 0.00589 | -0.0465 | 100.2037
4 | 0.647 | 0.00618 | -0.047 | 104.6926
4.5 | 0.7031 | 0.00652 | -0.0473 | 107.8374
5 | 0.7593 | 0.00682 | -0.0476 | 111.3343
5.5 | 0.8156 | 0.00711 | -0.0479 | 114.7117
6 | 0.8719 | 0.00734 | -0.0483 | 118.7875
6.5 | 0.9281 | 0.00759 | -0.0486 | 122.2793
7 | 0.9834 | 0.00786 | -0.0488 | 125.1145
7.5 | 1.0388 | 0.00812 | -0.0491 | 127.931
8 | 1.0931 | 0.00843 | -0.0491 | 129.6679
8.5 | 1.1472 | 0.00873 | -0.0491 | 131.4089
9 | 1.2004 | 0.00906 | -0.0491 | 132.4945
9.5 | 1.2524 | 0.00944 | -0.0488 | 132.6695
10 | 1.3041 | 0.0098 | -0.0484 | 133.0714
10.5 | 1.3548 | 0.01018 | -0.048 | 133.0845
11 | 1.4034 | 0.01063 | -0.0472 | 132.0226
11.5 | 1.45 | 0.01113 | -0.0461 | 130.2785
12 | 1.4959 | 0.01159 | -0.0449 | 129.0682
12.5 | 1.5392 | 0.01208 | -0.0432 | 127.4172
13 | 1.5722 | 0.01261 | -0.0397 | 124.6788
13.5 | 1.5953 | 0.01334 | -0.0347 | 119.5877
14 | 1.6224 | 0.01417 | -0.0308 | 114.4954
14.5 | 1.6469 | 0.01526 | -0.0271 | 107.9227
15 | 1.6736 | 0.0164 | -0.0241 | 102.0488
15.5 | 1.7005 | 0.01765 | -0.0214 | 96.3456
16 | 1.7252 | 0.01907 | -0.0188 | 90.4667
16.5 | 1.746 | 0.02059 | -0.0157 | 84.7984
17 | 1.7682 | 0.02251 | -0.0135 | 78.5518
17.5 | 1.7884 | 0.02467 | -0.0115 | 72.4929
18 | 1.803 | 0.02738 | -0.0095 | 65.851
18.5 | 1.8175 | 0.03027 | -0.0078 | 60.0429
19 | 1.834 | 0.03318 | -0.0066 | 55.2743
19.5 | 1.8474 | 0.03653 | -0.0057 | 50.5721
20 | 1.8606 | 0.04008 | -0.0052 | 46.4222

## 139. Re 18M Mach 0.10 (1)
BIGFOIL.COM POLAR EXPORT
NACA64-216
NACA64-216 |  |  |  | Cl Max: | 1.405 | at alpha= | 13 | deg
JavaFoil+Calcfoil stall+Eppler ext transition |  |  |  | L/D Max: | 115.883 | at alpha= | 7.5 | deg
Re: | 18000000 |  |  | Cd Min: | 0.00494 | at alpha= | -0.5 | deg
Mach: | 0.1 |  |  | Cl=0 at alpha= | -1.7742 | deg
|  |  |  | @ Cl=0.1, Cd= | 0.0050241
|  |  |  | @ Cl=0.4, Cd= | 0.0054516
|  |  |  | @ Cl=0.6, Cd= | 0.006461
alpha (deg) | Cl | Cd | Cm | Cl/Cd
-20 | -0.912 | 0.10879 | -0.012 | -8.386
-19.5 | -0.947 | 0.0893 | -0.013 | -10.608
-19 | -0.993 | 0.0642 | -0.015 | -15.474
-18.5 | -1.019 | 0.05523 | -0.016 | -18.455
-18 | -1.05 | 0.04366 | -0.017 | -24.056
-17.5 | -1.071 | 0.0377 | -0.017 | -28.425
-17 | -1.091 | 0.03211 | -0.018 | -33.978
-16.5 | -1.107 | 0.02735 | -0.019 | -40.488
-16 | -1.116 | 0.02474 | -0.02 | -45.116
-15.5 | -1.124 | 0.02173 | -0.021 | -51.708
-15 | -1.126 | 0.0196 | -0.022 | -57.457
-14.5 | -1.124 | 0.01783 | -0.022 | -63.049
-14 | -1.119 | 0.01596 | -0.023 | -70.132
-13.5 | -1.109 | 0.01457 | -0.024 | -76.108
-13 | -1.093 | 0.01374 | -0.025 | -79.54
-12.5 | -1.074 | 0.01285 | -0.026 | -83.533
-12 | -1.051 | 0.01187 | -0.026 | -88.547
-11.5 | -1.023 | 0.01133 | -0.027 | -90.337
-11 | -0.992 | 0.01072 | -0.028 | -92.51
-10.5 | -0.957 | 0.01014 | -0.029 | -94.385
-10 | -0.919 | 0.00969 | -0.029 | -94.806
-9.5 | -0.876 | 0.00921 | -0.03 | -95.136
-9 | -0.83 | 0.00885 | -0.031 | -93.804
-8.5 | -0.785 | 0.00853 | -0.032 | -92.107
-8 | -0.733 | 0.00819 | -0.033 | -89.541
-7.5 | -0.679 | 0.00783 | -0.033 | -86.731
-7 | -0.624 | 0.00755 | -0.034 | -82.642
-6.5 | -0.568 | 0.00726 | -0.035 | -78.16
-6 | -0.51 | 0.00708 | -0.036 | -72.022
-5.5 | -0.452 | 0.00688 | -0.036 | -65.669
-5 | -0.392 | 0.00675 | -0.037 | -58.109
-4.5 | -0.333 | 0.00656 | -0.038 | -50.665
-4 | -0.272 | 0.00641 | -0.039 | -42.478
-3.5 | -0.211 | 0.00599 | -0.039 | -35.266
-3 | -0.15 | 0.00584 | -0.04 | -25.716
-2.5 | -0.089 | 0.00553 | -0.041 | -16.068
-2 | -0.028 | 0.00535 | -0.041 | -5.137
-1.5 | 0.034 | 0.00516 | -0.042 | 6.601
-1 | 0.096 | 0.00503 | -0.043 | 19.01
-0.5 | 0.157 | 0.00494 | -0.044 | 31.848
0 | 0.219 | 0.00496 | -0.044 | 44.112
0.5 | 0.28 | 0.0051 | -0.045 | 54.949
1 | 0.342 | 0.00529 | -0.046 | 64.639
1.5 | 0.403 | 0.00546 | -0.046 | 73.849
2 | 0.465 | 0.00576 | -0.047 | 80.79
2.5 | 0.525 | 0.00602 | -0.048 | 87.158
3 | 0.585 | 0.00637 | -0.048 | 91.938
3.5 | 0.646 | 0.00674 | -0.049 | 95.809
4 | 0.705 | 0.00703 | -0.05 | 100.3
4.5 | 0.764 | 0.0076 | -0.05 | 100.466
5 | 0.822 | 0.00788 | -0.051 | 104.368
5.5 | 0.879 | 0.00809 | -0.052 | 108.6
6 | 0.935 | 0.00839 | -0.052 | 111.453
6.5 | 0.99 | 0.00873 | -0.053 | 113.398
7 | 1.043 | 0.00907 | -0.054 | 114.958
7.5 | 1.093 | 0.00943 | -0.054 | 115.883
8 | 1.141 | 0.0099 | -0.055 | 115.317
8.5 | 1.187 | 0.01033 | -0.055 | 114.904
9 | 1.229 | 0.01082 | -0.056 | 113.641
9.5 | 1.262 | 0.01105 | -0.056 | 114.205
10 | 1.294 | 0.01151 | -0.057 | 112.424
10.5 | 1.323 | 0.01206 | -0.057 | 109.733
11 | 1.348 | 0.01269 | -0.058 | 106.204
11.5 | 1.369 | 0.01337 | -0.058 | 102.349
12 | 1.385 | 0.01429 | -0.058 | 96.882
12.5 | 1.397 | 0.01517 | -0.059 | 92.076
13 | 1.405 | 0.01609 | -0.059 | 87.308
13.5 | 1.404 | 0.0172 | -0.059 | 81.626
14 | 1.398 | 0.01842 | -0.06 | 75.875
14.5 | 1.387 | 0.01989 | -0.06 | 69.702
15 | 1.371 | 0.02139 | -0.06 | 64.108
15.5 | 1.353 | 0.0228 | -0.06 | 59.324
16 | 1.327 | 0.02562 | -0.06 | 51.773
16.5 | 1.299 | 0.02798 | -0.061 | 46.441
17 | 1.269 | 0.03072 | -0.061 | 41.311
17.5 | 1.236 | 0.03387 | -0.061 | 36.491
18 | 1.201 | 0.03744 | -0.061 | 32.07

## 140. Re 18M Mach 0.10 (2)
BIGFOIL.COM POLAR EXPORT
NACA64-216
NACA64-216 |  |  |  | Cl Max: | 1.8584 | at alpha= | 20 | deg
XFOIL ncrit=9 |  |  |  | L/D Max: | 132.7 | at alpha= | 10 | deg
Re: | 18000000 |  |  | Cd Min: | 0.04281 | at alpha= | 20 | deg
Mach: | 0.1 |  |  | Cl=0 at alpha= | -1.5988 | deg
|  |  |  | @ Cl=0.1, Cd= | 0.0039365
|  |  |  | @ Cl=0.4, Cd= | 0.004503
|  |  |  | @ Cl=0.6, Cd= | 0.0059342
alpha (deg) | Cl | Cd | Cm | Cl/Cd
-20 | -1.7345 | 0.03281 | -0.0466 | -52.865
-19.5 | -1.722 | 0.02938 | -0.0462 | -58.6113
-19 | -1.7055 | 0.02641 | -0.0455 | -64.5778
-18.5 | -1.6844 | 0.02385 | -0.0448 | -70.6247
-18 | -1.6605 | 0.02156 | -0.0439 | -77.0176
-17.5 | -1.6088 | 0.0195 | -0.0477 | -82.5026
-17 | -1.557 | 0.01779 | -0.0507 | -87.5211
-16.5 | -1.4921 | 0.01646 | -0.0556 | -90.6501
-16 | -1.4693 | 0.01531 | -0.0523 | -95.97
-15.5 | -1.4423 | 0.01427 | -0.0493 | -101.0722
-15 | -1.4155 | 0.01333 | -0.0459 | -106.189
-14.5 | -1.3956 | 0.01249 | -0.0409 | -111.7374
-14 | -1.3689 | 0.01187 | -0.0364 | -115.3243
-13.5 | -1.3271 | 0.01129 | -0.0345 | -117.5465
-13 | -1.2821 | 0.01074 | -0.0331 | -119.3762
-12.5 | -1.2339 | 0.01029 | -0.0322 | -119.9125
-12 | -1.1837 | 0.00988 | -0.0315 | -119.8077
-11.5 | -1.1321 | 0.00951 | -0.0311 | -119.0431
-11 | -1.0798 | 0.00912 | -0.0307 | -118.3991
-10.5 | -1.027 | 0.00872 | -0.0305 | -117.7752
-10 | -0.9728 | 0.00839 | -0.0304 | -115.9476
-9.5 | -0.9176 | 0.0081 | -0.0306 | -113.284
-9 | -0.8617 | 0.00783 | -0.0308 | -110.0511
-8.5 | -0.8059 | 0.00753 | -0.031 | -107.0252
-8 | -0.7493 | 0.00728 | -0.0313 | -102.9258
-7.5 | -0.6919 | 0.00706 | -0.0318 | -98.0028
-7 | -0.6345 | 0.00685 | -0.0322 | -92.6277
-6.5 | -0.5767 | 0.00662 | -0.0328 | -87.1148
-6 | -0.5185 | 0.00645 | -0.0333 | -80.3876
-5.5 | -0.4602 | 0.00625 | -0.034 | -73.632
-5 | -0.4015 | 0.00609 | -0.0346 | -65.9278
-4.5 | -0.3427 | 0.00592 | -0.0353 | -57.8885
-4 | -0.2838 | 0.00573 | -0.036 | -49.5288
-3.5 | -0.2249 | 0.0055 | -0.0368 | -40.8909
-3 | -0.166 | 0.00528 | -0.0375 | -31.4394
-2.5 | -0.1067 | 0.00505 | -0.0383 | -21.1287
-2 | -0.0475 | 0.00485 | -0.0392 | -9.7938
-1.5 | 0.0117 | 0.0046 | -0.0401 | 2.5435
-1 | 0.0706 | 0.00401 | -0.0412 | 17.606
-0.5 | 0.1306 | 0.00386 | -0.0421 | 33.8342
0 | 0.1906 | 0.00383 | -0.043 | 49.765
0.5 | 0.2505 | 0.00386 | -0.0439 | 64.8964
1 | 0.3097 | 0.00398 | -0.0447 | 77.8141
1.5 | 0.3681 | 0.00419 | -0.0453 | 87.852
2.5 | 0.4792 | 0.00528 | -0.0458 | 90.7576
3 | 0.5364 | 0.0056 | -0.0463 | 95.7857
3.5 | 0.5937 | 0.0059 | -0.0467 | 100.6271
4 | 0.6508 | 0.00621 | -0.0471 | 104.7987
4.5 | 0.7073 | 0.00654 | -0.0474 | 108.1498
5 | 0.7639 | 0.00685 | -0.0477 | 111.5182
5.5 | 0.8205 | 0.00713 | -0.048 | 115.0771
6 | 0.8772 | 0.00738 | -0.0483 | 118.8618
6.5 | 0.9338 | 0.00762 | -0.0486 | 122.5459
7 | 0.9896 | 0.0079 | -0.0488 | 125.2658
7.5 | 1.0453 | 0.00817 | -0.0489 | 127.9437
8 | 1.1 | 0.00849 | -0.0489 | 129.5642
8.5 | 1.1545 | 0.00879 | -0.0489 | 131.3424
9 | 1.208 | 0.00914 | -0.0486 | 132.1663
9.5 | 1.2603 | 0.00953 | -0.0482 | 132.2455
10 | 1.3124 | 0.00989 | -0.0478 | 132.6997
10.5 | 1.3631 | 0.0103 | -0.0472 | 132.3398
11 | 1.4115 | 0.01078 | -0.0461 | 130.9369
11.5 | 1.4583 | 0.01127 | -0.0448 | 129.3966
12 | 1.5039 | 0.01175 | -0.0434 | 127.9915
12.5 | 1.5459 | 0.01228 | -0.0413 | 125.8876
13 | 1.5709 | 0.01288 | -0.0361 | 121.9643
13.5 | 1.5954 | 0.01372 | -0.0314 | 116.2828
14 | 1.6231 | 0.01465 | -0.0278 | 110.7918
14.5 | 1.6486 | 0.01582 | -0.0242 | 104.2099
15 | 1.676 | 0.01706 | -0.0213 | 98.2415
15.5 | 1.7027 | 0.01843 | -0.0186 | 92.3874
16 | 1.7271 | 0.02 | -0.0159 | 86.355
16.5 | 1.7469 | 0.02172 | -0.0128 | 80.4282
17 | 1.7685 | 0.02382 | -0.0106 | 74.2443
17.5 | 1.7869 | 0.02628 | -0.0085 | 67.9947
18 | 1.8003 | 0.02926 | -0.0065 | 61.5277
18.5 | 1.8152 | 0.03234 | -0.0051 | 56.1286
19 | 1.8319 | 0.03544 | -0.004 | 51.6902
19.5 | 1.8454 | 0.03903 | -0.0033 | 47.2816
20 | 1.8584 | 0.04281 | -0.0028 | 43.4104

## 141. Re 18M Mach 0.25 (1)
BIGFOIL.COM POLAR EXPORT
NACA64-216
NACA64-216 |  |  |  | Cl Max: | 1.335 | at alpha= | 12 | deg
JavaFoil+Calcfoil stall+Eppler ext transition |  |  |  | L/D Max: | 121.135 | at alpha= | 8.5 | deg
Re: | 18000000 |  |  | Cd Min: | 0.00497 | at alpha= | -0.5 | deg
Mach: | 0.25 |  |  | Cl=0 at alpha= | -1.7778 | deg
|  |  |  | @ Cl=0.1, Cd= | 0.0050378
|  |  |  | @ Cl=0.4, Cd= | 0.0054861
|  |  |  | @ Cl=0.6, Cd= | 0.0064637
alpha (deg) | Cl | Cd | Cm | Cl/Cd
-18 | -0.662 | 0.12894 | -0.011 | -5.133
-17.5 | -0.707 | 0.12032 | -0.012 | -5.874
-17 | -0.755 | 0.10423 | -0.014 | -7.242
-16.5 | -0.791 | 0.09851 | -0.014 | -8.032
-16 | -0.889 | 0.04699 | -0.019 | -18.928
-15.5 | -0.939 | 0.03457 | -0.02 | -27.153
-15 | -0.976 | 0.02763 | -0.022 | -35.323
-14.5 | -1.003 | 0.02326 | -0.023 | -43.127
-14 | -1.023 | 0.01988 | -0.023 | -51.458
-13.5 | -1.034 | 0.01757 | -0.024 | -58.858
-13 | -1.039 | 0.01554 | -0.025 | -66.844
-12.5 | -1.034 | 0.01436 | -0.026 | -72.016
-12 | -1.024 | 0.01326 | -0.027 | -77.183
-11.5 | -1.006 | 0.01242 | -0.028 | -81.054
-11 | -0.984 | 0.01148 | -0.029 | -85.705
-10.5 | -0.956 | 0.01086 | -0.029 | -88.037
-10 | -0.922 | 0.01032 | -0.03 | -89.39
-9.5 | -0.883 | 0.0098 | -0.031 | -90.048
-9 | -0.84 | 0.0093 | -0.032 | -90.286
-8.5 | -0.793 | 0.00888 | -0.033 | -89.289
-8 | -0.746 | 0.00818 | -0.034 | -91.103
-7.5 | -0.694 | 0.00817 | -0.034 | -84.962
-7 | -0.639 | 0.0078 | -0.035 | -81.844
-6.5 | -0.582 | 0.00753 | -0.036 | -77.199
-6 | -0.523 | 0.00729 | -0.037 | -71.804
-5.5 | -0.463 | 0.00707 | -0.037 | -65.589
-5 | -0.403 | 0.00686 | -0.038 | -58.718
-4.5 | -0.342 | 0.00667 | -0.039 | -51.222
-4 | -0.28 | 0.00654 | -0.04 | -42.749
-3.5 | -0.217 | 0.0061 | -0.04 | -35.583
-3 | -0.154 | 0.00588 | -0.041 | -26.266
-2.5 | -0.091 | 0.0056 | -0.042 | -16.329
-2 | -0.028 | 0.00538 | -0.043 | -5.251
-1.5 | 0.035 | 0.00518 | -0.043 | 6.747
-1 | 0.098 | 0.00504 | -0.044 | 19.483
-0.5 | 0.162 | 0.00497 | -0.045 | 32.515
0 | 0.225 | 0.00499 | -0.045 | 45.093
0.5 | 0.288 | 0.00515 | -0.046 | 55.956
1 | 0.351 | 0.00531 | -0.047 | 66.126
1.5 | 0.415 | 0.00554 | -0.048 | 74.905
2 | 0.478 | 0.00584 | -0.048 | 81.767
2.5 | 0.539 | 0.00608 | -0.049 | 88.689
3 | 0.601 | 0.00647 | -0.05 | 93.01
3.5 | 0.663 | 0.0069 | -0.05 | 96.102
4 | 0.724 | 0.00719 | -0.051 | 100.689
4.5 | 0.784 | 0.00777 | -0.052 | 100.963
5 | 0.843 | 0.00805 | -0.052 | 104.74
5.5 | 0.902 | 0.00837 | -0.053 | 107.712
6 | 0.958 | 0.0087 | -0.054 | 110.151
6.5 | 1.014 | 0.00906 | -0.054 | 111.895
7 | 1.067 | 0.0095 | -0.055 | 112.261
7.5 | 1.116 | 0.00991 | -0.056 | 112.602
8 | 1.163 | 0.01047 | -0.056 | 111.067
8.5 | 1.2 | 0.00991 | -0.057 | 121.135
9 | 1.236 | 0.01117 | -0.057 | 110.585
9.5 | 1.266 | 0.01174 | -0.058 | 107.849
10 | 1.292 | 0.01238 | -0.058 | 104.388
10.5 | 1.312 | 0.01309 | -0.059 | 100.256
11 | 1.326 | 0.01395 | -0.059 | 95.065
11.5 | 1.334 | 0.01477 | -0.059 | 90.323
12 | 1.335 | 0.01581 | -0.06 | 84.426
12.5 | 1.329 | 0.01718 | -0.06 | 77.364
13 | 1.316 | 0.01845 | -0.06 | 71.36
13.5 | 1.289 | 0.02044 | -0.06 | 63.037
14 | 1.253 | 0.02232 | -0.061 | 56.135
14.5 | 1.209 | 0.02461 | -0.061 | 49.145
15 | 1.156 | 0.0279 | -0.061 | 41.445
15.5 | 1.096 | 0.03181 | -0.06 | 34.468
16 | 1.027 | 0.03781 | -0.06 | 27.17
16.5 | 0.952 | 0.04584 | -0.059 | 20.76
17 | 0.828 | 0.08773 | -0.051 | 9.436

## 142. Re 18M Mach 0.25 (2)
BIGFOIL.COM POLAR EXPORT
NACA64-216
NACA64-216 |  |  |  | Cl Max: | 1.7118 | at alpha= | 15.5 | deg
XFOIL ncrit=9 |  |  |  | L/D Max: | 130.34 | at alpha= | 9.5 | deg
Re: | 18000000 |  |  | Cd Min: | 0.02381 | at alpha= | 15.5 | deg
Mach: | 0.25 |  |  | Cl=0 at alpha= | -99 | deg
|  |  |  | @ Cl=0.1, Cd= | 0.00384
|  |  |  | @ Cl=0.4, Cd= | 0.0043777
|  |  |  | @ Cl=0.6, Cd= | 0.0059196
alpha (deg) | Cl | Cd | Cm | Cl/Cd
0 | 0.1966 | 0.00384 | -0.0442 | 51.1979
0.5 | 0.2587 | 0.00386 | -0.0451 | 67.0207
1 | 0.32 | 0.00397 | -0.0459 | 80.6045
1.5 | 0.3809 | 0.00415 | -0.0466 | 91.7831
2 | 0.4371 | 0.00482 | -0.0467 | 90.6846
2.5 | 0.4951 | 0.00529 | -0.0469 | 93.5917
3 | 0.5539 | 0.00567 | -0.0472 | 97.6896
3.5 | 0.613 | 0.00599 | -0.0476 | 102.3372
4 | 0.6719 | 0.00633 | -0.0478 | 106.1453
4.5 | 0.7302 | 0.0067 | -0.0479 | 108.9851
5 | 0.7888 | 0.00703 | -0.0481 | 112.2048
5.5 | 0.8479 | 0.00729 | -0.0482 | 116.31
6 | 0.9068 | 0.00757 | -0.0483 | 119.7886
6.5 | 0.9653 | 0.00785 | -0.0483 | 122.9682
7 | 1.0236 | 0.00813 | -0.0482 | 125.9041
7.5 | 1.0809 | 0.00848 | -0.0479 | 127.4646
8 | 1.1381 | 0.0088 | -0.0475 | 129.3295
8.5 | 1.1943 | 0.00917 | -0.0469 | 130.2399
9 | 1.2489 | 0.00961 | -0.0459 | 129.9584
9.5 | 1.3034 | 0.01 | -0.0449 | 130.34
10 | 1.3557 | 0.01047 | -0.0435 | 129.4842
10.5 | 1.4049 | 0.01103 | -0.0416 | 127.3708
11 | 1.4526 | 0.01156 | -0.0393 | 125.6574
11.5 | 1.4901 | 0.0121 | -0.0351 | 123.1488
12 | 1.5185 | 0.01282 | -0.0297 | 118.4477
12.5 | 1.5469 | 0.01379 | -0.0249 | 112.1755
13 | 1.5746 | 0.01501 | -0.0205 | 104.9034
13.5 | 1.6033 | 0.01639 | -0.0166 | 97.8218
14 | 1.634 | 0.01783 | -0.0133 | 91.6433
14.5 | 1.6612 | 0.0196 | -0.01 | 84.7551
15 | 1.6876 | 0.02158 | -0.0069 | 78.202
15.5 | 1.7118 | 0.02381 | -0.0041 | 71.8942

## 143. Re 18M Mach 0.50 (1)
BIGFOIL.COM POLAR EXPORT
NACA64-216
NACA64-216 |  |  |  | Cl Max: | 1.211 | at alpha= | 20 | deg
JavaFoil+Calcfoil stall+Eppler ext transition |  |  |  | L/D Max: | 101.746 | at alpha= | 6 | deg
Re: | 18000000 |  |  | Cd Min: | 0.0048 | at alpha= | 0 | deg
Mach: | 0.5 |  |  | Cl=0 at alpha= | -1.7747 | deg
|  |  |  | @ Cl=0.1, Cd= | 0.0052139
|  |  |  | @ Cl=0.4, Cd= | 0.0055547
|  |  |  | @ Cl=0.6, Cd= | 0.0065871
alpha (deg) | Cl | Cd | Cm | Cl/Cd
-20 | -1.018 | 0.19435 | -0.011 | -5.239
-19.5 | -0.994 | 0.17373 | -0.012 | -5.719
-19 | -0.965 | 0.16783 | -0.012 | -5.748
-18.5 | -0.936 | 0.16132 | -0.012 | -5.804
-18 | -0.908 | 0.15875 | -0.013 | -5.719
-17.5 | -0.88 | 0.15565 | -0.013 | -5.651
-17 | -0.854 | 0.13988 | -0.014 | -6.108
-16.5 | -0.825 | 0.13411 | -0.014 | -6.155
-16 | -0.797 | 0.12413 | -0.014 | -6.421
-15.5 | -0.77 | 0.11702 | -0.014 | -6.577
-15 | -0.752 | 0.09692 | -0.017 | -7.76
-14.5 | -0.726 | 0.08979 | -0.018 | -8.081
-14 | -0.707 | 0.07737 | -0.02 | -9.137
-13.5 | -0.75 | 0.03048 | -0.026 | -24.598
-13 | -0.63 | 0.09134 | -0.016 | -6.898
-12.5 | -0.606 | 0.08055 | -0.018 | -7.528
-12 | -0.649 | 0.03013 | -0.028 | -21.552
-11.5 | -0.638 | 0.02024 | -0.03 | -31.543
-11 | -0.611 | 0.01749 | -0.031 | -34.964
-10.5 | -0.489 | 0.06985 | -0.017 | -7.007
-10 | -0.528 | 0.02299 | -0.031 | -22.975
-9.5 | -0.516 | 0.01503 | -0.034 | -34.331
-9 | -0.75 | 0.01286 | -0.035 | -58.272
-8.5 | -0.774 | 0.01162 | -0.036 | -66.572
-8 | -0.758 | 0.01078 | -0.037 | -70.338
-7.5 | -0.725 | 0.00999 | -0.038 | -72.535
-7 | -0.68 | 0.00934 | -0.039 | -72.761
-6.5 | -0.628 | 0.00877 | -0.04 | -71.615
-6 | -0.571 | 0.00828 | -0.041 | -68.914
-5.5 | -0.51 | 0.00734 | -0.042 | -69.484
-5 | -0.447 | 0.00761 | -0.043 | -58.761
-4.5 | -0.38 | 0.00726 | -0.043 | -52.334
-4 | -0.312 | 0.00702 | -0.044 | -44.366
-3.5 | -0.242 | 0.00675 | -0.045 | -35.87
-3 | -0.172 | 0.0063 | -0.046 | -27.332
-2.5 | -0.102 | 0.00587 | -0.047 | -17.378
-2 | -0.032 | 0.00559 | -0.048 | -5.655
-1.5 | 0.039 | 0.00536 | -0.048 | 7.292
-1 | 0.11 | 0.00519 | -0.049 | 21.148
-0.5 | 0.181 | 0.00509 | -0.05 | 35.477
0 | 0.251 | 0.0048 | -0.051 | 52.329
0.5 | 0.322 | 0.00534 | -0.052 | 60.324
1 | 0.393 | 0.00553 | -0.052 | 71.046
1.5 | 0.464 | 0.00578 | -0.053 | 80.221
2 | 0.534 | 0.00616 | -0.054 | 86.756
2.5 | 0.602 | 0.0066 | -0.055 | 91.247
3 | 0.671 | 0.00715 | -0.056 | 93.81
3.5 | 0.739 | 0.00759 | -0.056 | 97.481
4 | 0.806 | 0.00844 | -0.057 | 95.543
4.5 | 0.871 | 0.00883 | -0.058 | 98.711
5 | 0.934 | 0.00931 | -0.059 | 100.322
5.5 | 0.995 | 0.00988 | -0.059 | 100.68
6 | 1.045 | 0.01028 | -0.06 | 101.746
6.5 | 1.093 | 0.01088 | -0.06 | 100.423
7 | 1.131 | 0.01162 | -0.061 | 97.299
7.5 | 1.153 | 0.0124 | -0.061 | 92.975
8 | 1.149 | 0.01337 | -0.062 | 85.985
8.5 | 1.092 | 0.0148 | -0.062 | 73.782
9 | 0.719 | 0.01839 | -0.062 | 39.095
9.5 | 0.756 | 0.01763 | -0.063 | 42.867
10 | 0.782 | 0.02026 | -0.063 | 38.567
10.5 | 0.687 | 0.07115 | -0.036 | 9.652
11 | 0.848 | 0.0205 | -0.064 | 41.366
11.5 | 0.874 | 0.02328 | -0.064 | 37.55
12 | 0.884 | 0.03122 | -0.063 | 28.319
12.5 | 0.805 | 0.08378 | -0.043 | 9.61
13 | 0.953 | 0.03091 | -0.065 | 30.82
13.5 | 0.959 | 0.04162 | -0.063 | 23.034
14 | 0.975 | 0.05001 | -0.062 | 19.5
14.5 | 0.906 | 0.1118 | -0.041 | 8.102
15 | 0.935 | 0.12108 | -0.042 | 7.719
15.5 | 0.964 | 0.1259 | -0.044 | 7.658
16 | 0.992 | 0.1346 | -0.045 | 7.368
16.5 | 1.016 | 0.14819 | -0.044 | 6.857
17 | 1.044 | 0.15142 | -0.045 | 6.896
17.5 | 1.074 | 0.15331 | -0.047 | 7.005
18 | 1.102 | 0.16102 | -0.048 | 6.845
18.5 | 1.127 | 0.17713 | -0.047 | 6.362
19 | 1.153 | 0.19459 | -0.048 | 5.927
19.5 | 1.182 | 0.1986 | -0.049 | 5.951
20 | 1.211 | 0.20105 | -0.05 | 6.022

## 144. Re 18M Mach 0.50 (2)
BIGFOIL.COM POLAR EXPORT
NACA64-216
NACA64-216 |  |  |  | Cl Max: | 1.4064 | at alpha= | 10.5 | deg
XFOIL ncrit=9 |  |  |  | L/D Max: | 122.46 | at alpha= | 7 | deg
Re: | 18000000 |  |  | Cd Min: | 0.1264 | at alpha= | 15.5 | deg
Mach: | 0.5 |  |  | Cl=0 at alpha= | -1.5734 | deg
|  |  |  | @ Cl=0.1, Cd= | 0.0039162
|  |  |  | @ Cl=0.4, Cd= | 0.0039944
|  |  |  | @ Cl=0.6, Cd= | 0.0057415
alpha (deg) | Cl | Cd | Cm | Cl/Cd
-14.5 | -0.7961 | 0.09276 | -0.0635 | -8.5824
-13.5 | -0.8331 | 0.06895 | -0.0797 | -12.0827
-13 | -0.8582 | 0.05803 | -0.0865 | -14.7889
-12.5 | -0.8899 | 0.04787 | -0.0916 | -18.5899
-12 | -0.9214 | 0.03901 | -0.0943 | -23.6196
-11.5 | -0.9537 | 0.03131 | -0.0945 | -30.4599
-11 | -0.9893 | 0.02453 | -0.0918 | -40.3302
-10.5 | -1.0145 | 0.01916 | -0.0864 | -52.9489
-10 | -1.0284 | 0.01501 | -0.0792 | -68.5143
-9.5 | -1.0337 | 0.01195 | -0.0701 | -86.5021
-9 | -1.0271 | 0.01036 | -0.0592 | -99.1409
-8.5 | -0.9737 | 0.00941 | -0.0538 | -103.475
-8 | -0.9082 | 0.00879 | -0.0503 | -103.322
-7.5 | -0.839 | 0.00832 | -0.0477 | -100.8413
-7 | -0.7693 | 0.00789 | -0.0457 | -97.5032
-6.5 | -0.6981 | 0.00751 | -0.0444 | -92.9561
-6 | -0.6266 | 0.00722 | -0.0434 | -86.7867
-5.5 | -0.5554 | 0.00691 | -0.0428 | -80.3763
-5 | -0.4839 | 0.00667 | -0.0425 | -72.5487
-4.5 | -0.4127 | 0.00642 | -0.0424 | -64.2835
-4 | -0.3416 | 0.0062 | -0.0426 | -55.0968
-3.5 | -0.2705 | 0.00597 | -0.0429 | -45.3099
-3 | -0.2006 | 0.00567 | -0.0434 | -35.3792
-2.5 | -0.1301 | 0.00535 | -0.044 | -24.3178
-1.5 | 0.0103 | 0.00462 | -0.0458 | 2.2294
-1 | 0.0802 | 0.00393 | -0.0471 | 20.4071
-0.5 | 0.152 | 0.00388 | -0.0481 | 39.1753
0 | 0.2239 | 0.00383 | -0.0492 | 58.4595
0.5 | 0.296 | 0.00385 | -0.0503 | 76.8831
1 | 0.3674 | 0.00393 | -0.0512 | 93.486
1.5 | 0.4383 | 0.00407 | -0.052 | 107.6904
2 | 0.5029 | 0.00471 | -0.0518 | 106.7728
2.5 | 0.5657 | 0.00547 | -0.0513 | 103.4186
3 | 0.6314 | 0.00599 | -0.0509 | 105.409
3.5 | 0.6981 | 0.00644 | -0.0506 | 108.4006
4 | 0.7639 | 0.00692 | -0.0499 | 110.3902
4.5 | 0.8292 | 0.00742 | -0.0489 | 111.752
5 | 0.8969 | 0.00777 | -0.048 | 115.4311
5.5 | 0.9644 | 0.00814 | -0.0468 | 118.4767
6 | 1.0309 | 0.00854 | -0.0452 | 120.7143
6.5 | 1.0964 | 0.00898 | -0.0431 | 122.0935
7 | 1.1597 | 0.00947 | -0.0403 | 122.4604
7.5 | 1.2197 | 0.01001 | -0.0367 | 121.8482
8 | 1.2614 | 0.01064 | -0.0299 | 118.5526
8.5 | 1.3009 | 0.01153 | -0.0231 | 112.8274
9 | 1.3409 | 0.01274 | -0.0169 | 105.2512
9.5 | 1.3776 | 0.01441 | -0.0107 | 95.6003
10 | 1.4037 | 0.01686 | -0.0041 | 83.2562
10.5 | 1.4064 | 0.02082 | 0.0028 | 67.5504
11 | 1.3908 | 0.02625 | 0.0091 | 52.9829
11.5 | 1.3644 | 0.03293 | 0.0136 | 41.4333
12 | 1.3348 | 0.04079 | 0.016 | 32.7237
12.5 | 1.3021 | 0.04997 | 0.0159 | 26.0576
13 | 1.2681 | 0.06045 | 0.0134 | 20.9777
13.5 | 1.2348 | 0.07213 | 0.0086 | 17.1191
14 | 1.203 | 0.08486 | 0.0019 | 14.1763
14.5 | 1.175 | 0.09842 | -0.0063 | 11.9386
15 | 1.151 | 0.11244 | -0.0155 | 10.2366
15.5 | 1.1317 | 0.1264 | -0.025 | 8.9533

## 145. Re 20M Mach 0.00 (1)
BIGFOIL.COM POLAR EXPORT
NACA64-216
NACA64-216 |  |  |  | Cl Max: | 1.419 | at alpha= | 13.5 | deg
JavaFoil+Calcfoil stall+Eppler ext transition |  |  |  | L/D Max: | 127.604 | at alpha= | 9.5 | deg
Re: | 20000000 |  |  | Cd Min: | 0.00505 | at alpha= | -0.5 | deg
Mach: | 0 |  |  | Cl=0 at alpha= | -1.7787 | deg
|  |  |  | @ Cl=0.1, Cd= | 0.0050592
|  |  |  | @ Cl=0.4, Cd= | 0.0055167
|  |  |  | @ Cl=0.6, Cd= | 0.006474
alpha (deg) | Cl | Cd | Cm | Cl/Cd
-20 | -0.998 | 0.07454 | -0.013 | -13.39
-19.5 | -1.025 | 0.0634 | -0.014 | -16.16
-19 | -1.052 | 0.05225 | -0.015 | -20.14
-18.5 | -1.076 | 0.04414 | -0.016 | -24.37
-18 | -1.09 | 0.04049 | -0.017 | -26.928
-17.5 | -1.113 | 0.03251 | -0.018 | -34.245
-17 | -1.126 | 0.02885 | -0.018 | -39.031
-16.5 | -1.135 | 0.02576 | -0.019 | -44.079
-16 | -1.142 | 0.02279 | -0.02 | -50.119
-15.5 | -1.146 | 0.02023 | -0.021 | -56.637
-15 | -1.144 | 0.0185 | -0.022 | -61.843
-14.5 | -1.139 | 0.01681 | -0.022 | -67.776
-14 | -1.131 | 0.01513 | -0.023 | -74.767
-13.5 | -1.119 | 0.01388 | -0.024 | -80.566
-13 | -1.101 | 0.01312 | -0.025 | -83.884
-12.5 | -1.079 | 0.01231 | -0.025 | -87.645
-12 | -1.055 | 0.01151 | -0.026 | -91.632
-11.5 | -1.026 | 0.0109 | -0.027 | -94.101
-11 | -0.993 | 0.01036 | -0.028 | -95.844
-10.5 | -0.958 | 0.00981 | -0.029 | -97.619
-10 | -0.918 | 0.0094 | -0.029 | -97.699
-9.5 | -0.875 | 0.00897 | -0.03 | -97.599
-9 | -0.831 | 0.00829 | -0.031 | -100.216
-8.5 | -0.783 | 0.00833 | -0.032 | -93.916
-8 | -0.73 | 0.00796 | -0.033 | -91.709
-7.5 | -0.677 | 0.00771 | -0.033 | -87.768
-7 | -0.622 | 0.00745 | -0.034 | -83.483
-6.5 | -0.565 | 0.00714 | -0.035 | -79.151
-6 | -0.508 | 0.00698 | -0.035 | -72.732
-5.5 | -0.45 | 0.00678 | -0.036 | -66.282
-5 | -0.391 | 0.00659 | -0.037 | -59.244
-4.5 | -0.331 | 0.00648 | -0.038 | -51.092
-4 | -0.271 | 0.00632 | -0.038 | -42.856
-3.5 | -0.21 | 0.00597 | -0.039 | -35.194
-3 | -0.149 | 0.0058 | -0.04 | -25.787
-2.5 | -0.088 | 0.00555 | -0.04 | -15.942
-2 | -0.027 | 0.00534 | -0.041 | -5.121
-1.5 | 0.034 | 0.00521 | -0.042 | 6.498
-1 | 0.095 | 0.00506 | -0.043 | 18.809
-0.5 | 0.156 | 0.00505 | -0.043 | 30.968
0 | 0.218 | 0.00528 | -0.044 | 41.234
0.5 | 0.279 | 0.00516 | -0.045 | 54.115
1 | 0.34 | 0.00532 | -0.045 | 63.926
1.5 | 0.401 | 0.00552 | -0.046 | 72.727
2 | 0.463 | 0.00576 | -0.047 | 80.254
2.5 | 0.522 | 0.00606 | -0.047 | 86.169
3 | 0.582 | 0.00639 | -0.048 | 91.125
3.5 | 0.642 | 0.00667 | -0.049 | 96.368
4 | 0.702 | 0.00694 | -0.049 | 101.088
4.5 | 0.76 | 0.00744 | -0.05 | 102.186
5 | 0.818 | 0.0077 | -0.051 | 106.29
5.5 | 0.875 | 0.00797 | -0.051 | 109.743
6 | 0.931 | 0.00825 | -0.052 | 112.848
6.5 | 0.986 | 0.00856 | -0.053 | 115.131
7 | 1.039 | 0.00889 | -0.053 | 116.883
7.5 | 1.089 | 0.00923 | -0.054 | 117.953
8 | 1.137 | 0.00962 | -0.055 | 118.217
8.5 | 1.183 | 0.01002 | -0.055 | 118.036
9 | 1.226 | 0.01047 | -0.056 | 117.086
9.5 | 1.261 | 0.00989 | -0.056 | 127.604
10 | 1.295 | 0.01117 | -0.057 | 115.901
10.5 | 1.325 | 0.01168 | -0.057 | 113.383
11 | 1.351 | 0.01231 | -0.057 | 109.698
11.5 | 1.373 | 0.01297 | -0.058 | 105.847
12 | 1.392 | 0.01371 | -0.058 | 101.501
12.5 | 1.406 | 0.01456 | -0.059 | 96.535
13 | 1.416 | 0.01548 | -0.059 | 91.514
13.5 | 1.419 | 0.01641 | -0.059 | 86.472
14 | 1.416 | 0.01753 | -0.06 | 80.812
14.5 | 1.409 | 0.01886 | -0.06 | 74.7
15 | 1.398 | 0.02021 | -0.06 | 69.172
15.5 | 1.383 | 0.0218 | -0.06 | 63.407
16 | 1.362 | 0.02394 | -0.06 | 56.909
16.5 | 1.34 | 0.02598 | -0.061 | 51.585
17 | 1.315 | 0.02832 | -0.061 | 46.437
17.5 | 1.287 | 0.03085 | -0.061 | 41.719
18 | 1.257 | 0.03389 | -0.061 | 37.087
18.5 | 1.221 | 0.03892 | -0.061 | 31.373

## 146. Re 20M Mach 0.00 (2)
BIGFOIL.COM POLAR EXPORT
NACA64-216
NACA64-216 |  |  |  | Cl Max: | 1.874 | at alpha= | 20 | deg
XFOIL ncrit=9 |  |  |  | L/D Max: | 135.56 | at alpha= | 10 | deg
Re: | 20000000 |  |  | Cd Min: | 0.03879 | at alpha= | 20 | deg
Mach: | 0 |  |  | Cl=0 at alpha= | -1.6019 | deg
|  |  |  | @ Cl=0.1, Cd= | 0.0040631
|  |  |  | @ Cl=0.4, Cd= | 0.0046974
|  |  |  | @ Cl=0.6, Cd= | 0.0059067
alpha (deg) | Cl | Cd | Cm | Cl/Cd
-20 | -1.7494 | 0.02934 | -0.0433 | -59.6251
-19.5 | -1.733 | 0.02647 | -0.0428 | -65.4703
-19 | -1.7159 | 0.02372 | -0.042 | -72.3398
-18.5 | -1.6917 | 0.02157 | -0.0413 | -78.4284
-18 | -1.6476 | 0.01953 | -0.044 | -84.3625
-17 | -1.5318 | 0.01634 | -0.0527 | -93.7454
-16.5 | -1.5036 | 0.01533 | -0.0506 | -98.0822
-16 | -1.478 | 0.0143 | -0.0477 | -103.3566
-15.5 | -1.4514 | 0.01341 | -0.0445 | -108.2327
-15 | -1.4279 | 0.01262 | -0.0404 | -113.1458
-14.5 | -1.4066 | 0.012 | -0.0352 | -117.2167
-14 | -1.3667 | 0.01142 | -0.0333 | -119.676
-13.5 | -1.3231 | 0.01089 | -0.0319 | -121.4968
-13 | -1.2771 | 0.01039 | -0.0309 | -122.9163
-12.5 | -1.2283 | 0.00997 | -0.0302 | -123.1996
-12 | -1.1777 | 0.00958 | -0.0299 | -122.9332
-11.5 | -1.1261 | 0.00923 | -0.0296 | -122.0043
-11 | -1.0739 | 0.00888 | -0.0295 | -120.9347
-10.5 | -1.0212 | 0.0085 | -0.0294 | -120.1412
-10 | -0.9671 | 0.00818 | -0.0295 | -118.2274
-9.5 | -0.9122 | 0.00791 | -0.0297 | -115.3224
-9 | -0.8567 | 0.00766 | -0.0301 | -111.8407
-8.5 | -0.801 | 0.00737 | -0.0304 | -108.6839
-8 | -0.7448 | 0.00713 | -0.0308 | -104.46
-7.5 | -0.6879 | 0.00692 | -0.0313 | -99.4075
-7 | -0.6306 | 0.00671 | -0.0318 | -93.9791
-6.5 | -0.5734 | 0.0065 | -0.0324 | -88.2154
-6 | -0.5154 | 0.00633 | -0.033 | -81.4218
-5.5 | -0.4575 | 0.00615 | -0.0337 | -74.3902
-5 | -0.3991 | 0.00598 | -0.0344 | -66.7391
-4.5 | -0.3407 | 0.00583 | -0.0351 | -58.4391
-4 | -0.282 | 0.00564 | -0.0358 | -50
-3.5 | -0.2235 | 0.00543 | -0.0366 | -41.1602
-3 | -0.1647 | 0.00523 | -0.0374 | -31.4914
-2.5 | -0.106 | 0.00501 | -0.0382 | -21.1577
-2 | -0.0469 | 0.00483 | -0.039 | -9.7101
-1.5 | 0.012 | 0.0046 | -0.0399 | 2.6087
-0.5 | 0.13 | 0.00388 | -0.0419 | 33.5052
0 | 0.1898 | 0.00382 | -0.0429 | 49.6859
0.5 | 0.2488 | 0.00386 | -0.0437 | 64.456
1 | 0.3075 | 0.00402 | -0.0444 | 76.4925
1.5 | 0.365 | 0.0043 | -0.045 | 84.8837
2 | 0.4196 | 0.00492 | -0.0452 | 85.2846
2.5 | 0.4763 | 0.00528 | -0.0456 | 90.2083
3 | 0.5336 | 0.00555 | -0.0462 | 96.1441
3.5 | 0.5905 | 0.00586 | -0.0466 | 100.7679
4 | 0.6475 | 0.00614 | -0.047 | 105.456
4.5 | 0.7038 | 0.00645 | -0.0474 | 109.1163
5 | 0.7602 | 0.00676 | -0.0477 | 112.4556
5.5 | 0.8168 | 0.007 | -0.0481 | 116.6857
6 | 0.8731 | 0.00725 | -0.0485 | 120.4276
6.5 | 0.9294 | 0.00747 | -0.0488 | 124.4177
7 | 0.985 | 0.00774 | -0.0491 | 127.261
7.5 | 1.0404 | 0.008 | -0.0493 | 130.05
8 | 1.0949 | 0.00831 | -0.0494 | 131.7569
8.5 | 1.1492 | 0.0086 | -0.0495 | 133.6279
9 | 1.2024 | 0.00893 | -0.0494 | 134.6473
9.5 | 1.2548 | 0.00929 | -0.0491 | 135.07
10 | 1.3068 | 0.00964 | -0.0489 | 135.5602
10.5 | 1.3576 | 0.01002 | -0.0484 | 135.489
11 | 1.4064 | 0.01047 | -0.0477 | 134.3266
11.5 | 1.454 | 0.01093 | -0.0467 | 133.0284
12 | 1.5005 | 0.01138 | -0.0456 | 131.8541
12.5 | 1.5445 | 0.01187 | -0.0441 | 130.1179
13 | 1.5814 | 0.01242 | -0.0413 | 127.3269
13.5 | 1.6034 | 0.0131 | -0.0359 | 122.3969
14 | 1.6304 | 0.01388 | -0.0319 | 117.464
14.5 | 1.6562 | 0.01487 | -0.0283 | 111.3786
15 | 1.6836 | 0.01594 | -0.0252 | 105.6211
15.5 | 1.71 | 0.01717 | -0.0224 | 99.5923
16 | 1.7359 | 0.01853 | -0.0198 | 93.6805
16.5 | 1.7552 | 0.02002 | -0.0165 | 87.6723
17 | 1.7784 | 0.02183 | -0.0143 | 81.4659
17.5 | 1.7972 | 0.02404 | -0.0121 | 74.7587
18 | 1.8126 | 0.02665 | -0.01 | 68.015
18.5 | 1.8272 | 0.02947 | -0.0082 | 62.002
19 | 1.8442 | 0.0323 | -0.007 | 57.096
19.5 | 1.8605 | 0.03532 | -0.006 | 52.6755
20 | 1.874 | 0.03879 | -0.0054 | 48.3114

## 147. Re 20M Mach 0.10 (1)
BIGFOIL.COM POLAR EXPORT
NACA64-216
NACA64-216 |  |  |  | Cl Max: | 1.406 | at alpha= | 13 | deg
JavaFoil+Calcfoil stall+Eppler ext transition |  |  |  | L/D Max: | 126.435 | at alpha= | 9.5 | deg
Re: | 20000000 |  |  | Cd Min: | 0.00505 | at alpha= | -1 | deg
Mach: | 0.1 |  |  | Cl=0 at alpha= | -1.7742 | deg
|  |  |  | @ Cl=0.1, Cd= | 0.0050513
|  |  |  | @ Cl=0.4, Cd= | 0.0055387
|  |  |  | @ Cl=0.6, Cd= | 0.0064738
alpha (deg) | Cl | Cd | Cm | Cl/Cd
-20 | -0.919 | 0.10212 | -0.012 | -8.996
-19.5 | -0.96 | 0.0786 | -0.014 | -12.216
-19 | -0.994 | 0.06361 | -0.015 | -15.627
-18.5 | -1.023 | 0.05244 | -0.016 | -19.518
-18 | -1.051 | 0.04314 | -0.017 | -24.367
-17.5 | -1.074 | 0.03623 | -0.017 | -29.648
-17 | -1.092 | 0.03163 | -0.018 | -34.509
-16.5 | -1.107 | 0.02736 | -0.019 | -40.461
-16 | -1.118 | 0.02398 | -0.02 | -46.621
-15.5 | -1.124 | 0.02143 | -0.021 | -52.478
-15 | -1.128 | 0.01907 | -0.022 | -59.119
-14.5 | -1.126 | 0.01733 | -0.022 | -64.939
-14 | -1.12 | 0.01554 | -0.023 | -72.106
-13.5 | -1.11 | 0.01436 | -0.024 | -77.271
-13 | -1.094 | 0.0134 | -0.025 | -81.698
-12.5 | -1.075 | 0.01254 | -0.026 | -85.713
-12 | -1.052 | 0.0117 | -0.026 | -89.869
-11.5 | -1.024 | 0.01107 | -0.027 | -92.532
-11 | -0.993 | 0.0105 | -0.028 | -94.551
-10.5 | -0.958 | 0.00994 | -0.029 | -96.431
-10 | -0.92 | 0.00949 | -0.03 | -96.971
-9.5 | -0.877 | 0.00905 | -0.03 | -96.883
-9 | -0.832 | 0.00802 | -0.031 | -103.629
-8.5 | -0.785 | 0.00834 | -0.032 | -94.152
-8 | -0.733 | 0.00804 | -0.033 | -91.162
-7.5 | -0.679 | 0.00771 | -0.033 | -88.126
-7 | -0.624 | 0.00746 | -0.034 | -83.732
-6.5 | -0.568 | 0.00724 | -0.035 | -78.378
-6 | -0.51 | 0.00697 | -0.036 | -73.201
-5.5 | -0.452 | 0.00683 | -0.036 | -66.101
-5 | -0.392 | 0.00664 | -0.037 | -59.083
-4.5 | -0.333 | 0.00646 | -0.038 | -51.459
-4 | -0.272 | 0.00631 | -0.039 | -43.136
-3.5 | -0.211 | 0.00597 | -0.039 | -35.423
-3 | -0.15 | 0.00579 | -0.04 | -25.951
-2.5 | -0.089 | 0.00558 | -0.041 | -15.943
-2 | -0.028 | 0.00538 | -0.041 | -5.113
-1.5 | 0.034 | 0.00521 | -0.042 | 6.536
-1 | 0.096 | 0.00505 | -0.043 | 18.949
-0.5 | 0.157 | 0.00507 | -0.044 | 30.992
0 | 0.219 | 0.00526 | -0.044 | 41.572
0.5 | 0.28 | 0.00515 | -0.045 | 54.481
1 | 0.342 | 0.00532 | -0.046 | 64.302
1.5 | 0.403 | 0.00555 | -0.046 | 72.754
2 | 0.465 | 0.00576 | -0.047 | 80.716
2.5 | 0.525 | 0.00606 | -0.048 | 86.611
3 | 0.585 | 0.0064 | -0.048 | 91.525
3.5 | 0.646 | 0.0067 | -0.049 | 96.403
4 | 0.705 | 0.00694 | -0.05 | 101.58
4.5 | 0.764 | 0.00748 | -0.05 | 102.097
5 | 0.822 | 0.00774 | -0.051 | 106.167
5.5 | 0.879 | 0.00799 | -0.052 | 109.991
6 | 0.935 | 0.00827 | -0.052 | 113.101
6.5 | 0.99 | 0.00858 | -0.053 | 115.32
7 | 1.043 | 0.00892 | -0.054 | 116.985
7.5 | 1.093 | 0.00927 | -0.054 | 117.961
8 | 1.141 | 0.00971 | -0.055 | 117.498
8.5 | 1.187 | 0.01013 | -0.055 | 117.152
9 | 1.229 | 0.0106 | -0.056 | 115.985
9.5 | 1.263 | 0.00999 | -0.056 | 126.435
10 | 1.295 | 0.01129 | -0.057 | 114.78
10.5 | 1.324 | 0.01191 | -0.057 | 111.209
11 | 1.349 | 0.01248 | -0.058 | 108.082
11.5 | 1.37 | 0.01317 | -0.058 | 104.002
12 | 1.386 | 0.014 | -0.058 | 99.048
12.5 | 1.398 | 0.01485 | -0.059 | 94.189
13 | 1.406 | 0.01581 | -0.059 | 88.954
13.5 | 1.406 | 0.0168 | -0.059 | 83.696
14 | 1.399 | 0.01813 | -0.06 | 77.167
14.5 | 1.388 | 0.01941 | -0.06 | 71.517
15 | 1.373 | 0.02085 | -0.06 | 65.867
15.5 | 1.353 | 0.0226 | -0.06 | 59.88
16 | 1.329 | 0.02493 | -0.061 | 53.287
16.5 | 1.302 | 0.02721 | -0.061 | 47.841
17 | 1.271 | 0.02984 | -0.061 | 42.604
17.5 | 1.238 | 0.03285 | -0.061 | 37.694
18 | 1.203 | 0.03626 | -0.061 | 33.175

## 148. Re 20M Mach 0.10 (2)
BIGFOIL.COM POLAR EXPORT
NACA64-216
NACA64-216 |  |  |  | Cl Max: | 1.8718 | at alpha= | 20 | deg
XFOIL ncrit=9 |  |  |  | L/D Max: | 135.18 | at alpha= | 10 | deg
Re: | 20000000 |  |  | Cd Min: | 0.04149 | at alpha= | 20 | deg
Mach: | 0.1 |  |  | Cl=0 at alpha= | -1.6012 | deg
|  |  |  | @ Cl=0.1, Cd= | 0.0039983
|  |  |  | @ Cl=0.4, Cd= | 0.0046693
|  |  |  | @ Cl=0.6, Cd= | 0.0058993
alpha (deg) | Cl | Cd | Cm | Cl/Cd
-20 | -1.7452 | 0.03199 | -0.0464 | -54.5545
-19.5 | -1.7319 | 0.02863 | -0.0459 | -60.4925
-19 | -1.715 | 0.02573 | -0.0452 | -66.6537
-18.5 | -1.693 | 0.02327 | -0.0444 | -72.7546
-18 | -1.6538 | 0.02092 | -0.0464 | -79.0535
-17.5 | -1.5989 | 0.0188 | -0.0509 | -85.0479
-17 | -1.5483 | 0.01721 | -0.0535 | -89.9651
-16.5 | -1.5056 | 0.01601 | -0.0542 | -94.0412
-16 | -1.48 | 0.01486 | -0.0512 | -99.5962
-15.5 | -1.4529 | 0.01386 | -0.0481 | -104.8268
-15 | -1.4263 | 0.01299 | -0.0446 | -109.7998
-14.5 | -1.4084 | 0.01226 | -0.0389 | -114.8777
-14 | -1.3738 | 0.01167 | -0.0357 | -117.7207
-13.5 | -1.3309 | 0.01112 | -0.034 | -119.6853
-13 | -1.2856 | 0.01057 | -0.0326 | -121.6272
-12.5 | -1.2372 | 0.01011 | -0.0317 | -122.3739
-12 | -1.1865 | 0.0097 | -0.0311 | -122.3196
-11.5 | -1.1346 | 0.00933 | -0.0307 | -121.6077
-11 | -1.0818 | 0.00898 | -0.0305 | -120.4677
-10.5 | -1.0286 | 0.0086 | -0.0303 | -119.6047
-10 | -0.9744 | 0.00824 | -0.0303 | -118.2524
-9.5 | -0.919 | 0.00796 | -0.0304 | -115.4523
-9 | -0.863 | 0.00771 | -0.0306 | -111.9326
-8.5 | -0.8068 | 0.00742 | -0.0309 | -108.7332
-8 | -0.7502 | 0.00716 | -0.0312 | -104.7765
-7.5 | -0.6928 | 0.00695 | -0.0317 | -99.6835
-7 | -0.6351 | 0.00674 | -0.0322 | -94.2285
-6.5 | -0.5774 | 0.00653 | -0.0327 | -88.4227
-6 | -0.5189 | 0.00635 | -0.0333 | -81.7165
-5.5 | -0.4606 | 0.00617 | -0.0339 | -74.6515
-5 | -0.4018 | 0.006 | -0.0346 | -66.9667
-4.5 | -0.343 | 0.00584 | -0.0353 | -58.7329
-4 | -0.2839 | 0.00566 | -0.036 | -50.159
-3.5 | -0.2251 | 0.00544 | -0.0368 | -41.3787
-3 | -0.1658 | 0.00524 | -0.0376 | -31.6412
-2 | -0.0473 | 0.00484 | -0.0392 | -9.7727
-1.5 | 0.012 | 0.0046 | -0.0401 | 2.6087
-1 | 0.0709 | 0.00412 | -0.0411 | 17.2087
-0.5 | 0.1307 | 0.00387 | -0.0421 | 33.7726
0 | 0.1909 | 0.00382 | -0.0431 | 49.9738
0.5 | 0.2503 | 0.00386 | -0.0439 | 64.8446
1.5 | 0.3673 | 0.0043 | -0.0452 | 85.4186
2 | 0.4222 | 0.00492 | -0.0454 | 85.813
2.5 | 0.4791 | 0.00528 | -0.0458 | 90.7386
3 | 0.5368 | 0.00556 | -0.0463 | 96.5468
3.5 | 0.594 | 0.00587 | -0.0468 | 101.1925
4 | 0.6514 | 0.00615 | -0.0472 | 105.9187
4.5 | 0.708 | 0.00648 | -0.0475 | 109.2593
5 | 0.7647 | 0.00678 | -0.0478 | 112.7876
5.5 | 0.8218 | 0.00702 | -0.0482 | 117.0655
6 | 0.8785 | 0.00728 | -0.0485 | 120.6731
6.5 | 0.9352 | 0.00751 | -0.0488 | 124.5273
7 | 0.9912 | 0.00778 | -0.049 | 127.4036
7.5 | 1.047 | 0.00805 | -0.0492 | 130.0621
8 | 1.1019 | 0.00836 | -0.0492 | 131.8062
8.5 | 1.1566 | 0.00866 | -0.0492 | 133.5566
9 | 1.2101 | 0.00901 | -0.049 | 134.3063
9.5 | 1.2629 | 0.00937 | -0.0487 | 134.7812
10 | 1.3153 | 0.00973 | -0.0483 | 135.1799
10.5 | 1.366 | 0.01014 | -0.0476 | 134.714
11 | 1.4148 | 0.01061 | -0.0467 | 133.3459
11.5 | 1.4627 | 0.01107 | -0.0455 | 132.1319
12 | 1.5089 | 0.01153 | -0.0442 | 130.8673
12.5 | 1.5517 | 0.01207 | -0.0422 | 128.5584
13 | 1.5793 | 0.01266 | -0.0375 | 124.7472
13.5 | 1.6036 | 0.01345 | -0.0326 | 119.2268
14 | 1.6313 | 0.01433 | -0.0288 | 113.8381
14.5 | 1.6586 | 0.01538 | -0.0254 | 107.8414
15 | 1.6861 | 0.01656 | -0.0223 | 101.8176
15.5 | 1.7124 | 0.01792 | -0.0195 | 95.558
16 | 1.7378 | 0.01944 | -0.0168 | 89.393
16.5 | 1.7555 | 0.02117 | -0.0134 | 82.9239
17 | 1.778 | 0.02317 | -0.0112 | 76.7372
17.5 | 1.7952 | 0.02567 | -0.0089 | 69.9338
18 | 1.811 | 0.02841 | -0.007 | 63.7452
18.5 | 1.8266 | 0.03139 | -0.0054 | 58.1905
19 | 1.8438 | 0.03439 | -0.0043 | 53.6144
19.5 | 1.8596 | 0.03769 | -0.0035 | 49.3393
20 | 1.8718 | 0.04149 | -0.0029 | 45.1145

## 149. Re 20M Mach 0.25 (1)
BIGFOIL.COM POLAR EXPORT
NACA64-216
NACA64-216 |  |  |  | Cl Max: | 1.337 | at alpha= | 12 | deg
JavaFoil+Calcfoil stall+Eppler ext transition |  |  |  | L/D Max: | 114.736 | at alpha= | 7.5 | deg
Re: | 20000000 |  |  | Cd Min: | 0.00506 | at alpha= | -1 | deg
Mach: | 0.25 |  |  | Cl=0 at alpha= | -1.7778 | deg
|  |  |  | @ Cl=0.1, Cd= | 0.0050609
|  |  |  | @ Cl=0.4, Cd= | 0.0055484
|  |  |  | @ Cl=0.6, Cd= | 0.0064947
alpha (deg) | Cl | Cd | Cm | Cl/Cd
-18 | -0.663 | 0.12761 | -0.012 | -5.193
-17.5 | -0.708 | 0.11854 | -0.012 | -5.971
-17 | -0.752 | 0.10739 | -0.014 | -7.003
-16.5 | -0.795 | 0.09476 | -0.015 | -8.389
-16 | -0.894 | 0.04406 | -0.019 | -20.295
-15.5 | -0.942 | 0.03301 | -0.021 | -28.532
-15 | -0.978 | 0.02663 | -0.022 | -36.736
-14.5 | -1.006 | 0.0223 | -0.023 | -45.107
-14 | -1.024 | 0.01945 | -0.023 | -52.66
-13.5 | -1.035 | 0.01714 | -0.024 | -60.387
-13 | -1.039 | 0.01534 | -0.025 | -67.762
-12.5 | -1.035 | 0.014 | -0.026 | -73.948
-12 | -1.025 | 0.01297 | -0.027 | -79.02
-11.5 | -1.008 | 0.01212 | -0.028 | -83.162
-11 | -0.985 | 0.01125 | -0.029 | -87.565
-10.5 | -0.957 | 0.01063 | -0.029 | -90.054
-10 | -0.923 | 0.01011 | -0.03 | -91.385
-9.5 | -0.884 | 0.00963 | -0.031 | -91.809
-9 | -0.84 | 0.00913 | -0.032 | -92.099
-8.5 | -0.794 | 0.00871 | -0.033 | -91.213
-8 | -0.748 | 0.00838 | -0.034 | -89.211
-7.5 | -0.694 | 0.00803 | -0.034 | -86.507
-7 | -0.639 | 0.00769 | -0.035 | -83.108
-6.5 | -0.582 | 0.00742 | -0.036 | -78.422
-6 | -0.523 | 0.00719 | -0.037 | -72.723
-5.5 | -0.463 | 0.00697 | -0.037 | -66.519
-5 | -0.403 | 0.00675 | -0.038 | -59.665
-4.5 | -0.342 | 0.00658 | -0.039 | -51.927
-4 | -0.28 | 0.00642 | -0.04 | -43.545
-3.5 | -0.217 | 0.006 | -0.04 | -36.153
-3 | -0.154 | 0.00588 | -0.041 | -26.225
-2.5 | -0.091 | 0.00567 | -0.042 | -16.116
-2 | -0.028 | 0.00541 | -0.043 | -5.226
-1.5 | 0.035 | 0.00523 | -0.043 | 6.693
-1 | 0.098 | 0.00506 | -0.044 | 19.424
-0.5 | 0.162 | 0.00509 | -0.045 | 31.714
0 | 0.225 | 0.00531 | -0.045 | 42.391
0.5 | 0.288 | 0.00518 | -0.046 | 55.595
1 | 0.351 | 0.00538 | -0.047 | 65.356
1.5 | 0.415 | 0.0056 | -0.048 | 74.082
2 | 0.478 | 0.00588 | -0.048 | 81.248
2.5 | 0.539 | 0.00617 | -0.049 | 87.33
3 | 0.601 | 0.0065 | -0.05 | 92.449
3.5 | 0.663 | 0.00678 | -0.05 | 97.736
4 | 0.724 | 0.0071 | -0.051 | 102.001
4.5 | 0.784 | 0.00767 | -0.052 | 102.244
5 | 0.843 | 0.00795 | -0.052 | 106.059
5.5 | 0.902 | 0.00824 | -0.053 | 109.345
6 | 0.958 | 0.00857 | -0.054 | 111.873
6.5 | 1.014 | 0.0089 | -0.054 | 113.829
7 | 1.067 | 0.00935 | -0.055 | 114.088
7.5 | 1.116 | 0.00973 | -0.056 | 114.736
8 | 1.163 | 0.01022 | -0.056 | 113.71
8.5 | 1.205 | 0.0108 | -0.057 | 111.636
9 | 1.237 | 0.01103 | -0.057 | 112.136
9.5 | 1.268 | 0.01153 | -0.058 | 109.949
10 | 1.293 | 0.0122 | -0.058 | 106.012
10.5 | 1.313 | 0.01287 | -0.059 | 102.058
11 | 1.327 | 0.01365 | -0.059 | 97.266
11.5 | 1.335 | 0.01455 | -0.059 | 91.794
12 | 1.337 | 0.01548 | -0.06 | 86.38
12.5 | 1.33 | 0.01678 | -0.06 | 79.289
13 | 1.318 | 0.01803 | -0.06 | 73.101
13.5 | 1.29 | 0.01993 | -0.06 | 64.721
14 | 1.255 | 0.02177 | -0.061 | 57.63
14.5 | 1.211 | 0.02395 | -0.061 | 50.57
15 | 1.158 | 0.02711 | -0.061 | 42.73
15.5 | 1.098 | 0.0311 | -0.061 | 35.288
16 | 1.03 | 0.03638 | -0.06 | 28.31
16.5 | 0.952 | 0.04567 | -0.059 | 20.837
17 | 0.833 | 0.08302 | -0.052 | 10.04

## 150. Re 20M Mach 0.25 (2)
BIGFOIL.COM POLAR EXPORT
NACA64-216
NACA64-216 |  |  |  | Cl Max: | 1.8398 | at alpha= | 20 | deg
XFOIL ncrit=9 |  |  |  | L/D Max: | 132.93 | at alpha= | 9.5 | deg
Re: | 20000000 |  |  | Cd Min: | 0.06007 | at alpha= | 20 | deg
Mach: | 0.25 |  |  | Cl=0 at alpha= | -1.5971 | deg
|  |  |  | @ Cl=0.1, Cd= | 0.0039843
|  |  |  | @ Cl=0.4, Cd= | 0.0044877
|  |  |  | @ Cl=0.6, Cd= | 0.0058794
alpha (deg) | Cl | Cd | Cm | Cl/Cd
-20 | -1.7014 | 0.05014 | -0.0592 | -33.933
-19.5 | -1.7022 | 0.04422 | -0.0601 | -38.4939
-19 | -1.6995 | 0.03892 | -0.0603 | -43.6665
-18.5 | -1.6903 | 0.03435 | -0.06 | -49.2082
-18 | -1.6693 | 0.03047 | -0.0602 | -54.785
-17.5 | -1.6237 | 0.02645 | -0.0647 | -61.3875
-17 | -1.577 | 0.02353 | -0.0672 | -67.0208
-16.5 | -1.5069 | 0.02084 | -0.0734 | -72.3081
-16 | -1.4894 | 0.01897 | -0.0694 | -78.5134
-15.5 | -1.4633 | 0.01726 | -0.0662 | -84.7798
-15 | -1.4353 | 0.01576 | -0.0628 | -91.0723
-14.5 | -1.4055 | 0.01446 | -0.0593 | -97.1992
-14 | -1.3751 | 0.01336 | -0.0554 | -102.9266
-13.5 | -1.3478 | 0.01241 | -0.0507 | -108.606
-13 | -1.325 | 0.01171 | -0.0443 | -113.1512
-12.5 | -1.2809 | 0.01106 | -0.0415 | -115.8137
-12 | -1.2322 | 0.01046 | -0.0393 | -117.8011
-11.5 | -1.1803 | 0.00994 | -0.0377 | -118.7425
-11 | -1.126 | 0.0095 | -0.0365 | -118.5263
-10.5 | -1.0701 | 0.00911 | -0.0356 | -117.4643
-10 | -1.0135 | 0.0087 | -0.0349 | -116.4943
-9.5 | -0.9565 | 0.0083 | -0.0343 | -115.241
-9 | -0.8981 | 0.00798 | -0.034 | -112.5439
-8.5 | -0.8389 | 0.0077 | -0.0339 | -108.9481
-8 | -0.7797 | 0.0074 | -0.0339 | -105.3649
-7.5 | -0.7201 | 0.00713 | -0.0339 | -100.9958
-7 | -0.6597 | 0.0069 | -0.0342 | -95.6087
-6.5 | -0.5994 | 0.00668 | -0.0345 | -89.7305
-6 | -0.5387 | 0.00646 | -0.0349 | -83.3901
-5.5 | -0.4778 | 0.00628 | -0.0354 | -76.0828
-5 | -0.4168 | 0.00609 | -0.0359 | -68.4401
-4.5 | -0.3557 | 0.00591 | -0.0365 | -60.1861
-4 | -0.2944 | 0.00574 | -0.0372 | -51.2892
-3.5 | -0.2333 | 0.00553 | -0.0379 | -42.1881
-3 | -0.1721 | 0.00528 | -0.0386 | -32.5947
-2.5 | -0.1109 | 0.00507 | -0.0394 | -21.8738
-2 | -0.0494 | 0.00486 | -0.0403 | -10.1646
-1.5 | 0.0119 | 0.00461 | -0.0412 | 2.5813
-1 | 0.0727 | 0.00409 | -0.0422 | 17.7751
-0.5 | 0.1347 | 0.00385 | -0.0433 | 34.987
0 | 0.197 | 0.00379 | -0.0443 | 51.9789
0.5 | 0.2588 | 0.00383 | -0.0451 | 67.5718
1 | 0.3197 | 0.00399 | -0.0459 | 80.1253
1.5 | 0.3799 | 0.00426 | -0.0465 | 89.1784
2 | 0.4364 | 0.0049 | -0.0466 | 89.0612
2.5 | 0.4949 | 0.00531 | -0.0469 | 93.2015
3 | 0.5542 | 0.00564 | -0.0473 | 98.2624
3.5 | 0.6135 | 0.00595 | -0.0477 | 103.1092
4 | 0.6728 | 0.00626 | -0.048 | 107.476
4.5 | 0.7311 | 0.00662 | -0.0481 | 110.4381
5 | 0.7901 | 0.00692 | -0.0483 | 114.1763
5.5 | 0.8493 | 0.00719 | -0.0484 | 118.1224
6 | 0.9083 | 0.00745 | -0.0486 | 121.9195
6.5 | 0.9669 | 0.00773 | -0.0486 | 125.0841
7 | 1.0254 | 0.00801 | -0.0485 | 128.015
7.5 | 1.083 | 0.00834 | -0.0482 | 129.8561
8 | 1.1404 | 0.00866 | -0.0478 | 131.6859
8.5 | 1.1966 | 0.00904 | -0.0472 | 132.3673
9 | 1.2519 | 0.00944 | -0.0464 | 132.6165
9.5 | 1.3067 | 0.00983 | -0.0454 | 132.9298
10 | 1.3591 | 0.01031 | -0.044 | 131.8235
10.5 | 1.4093 | 0.01084 | -0.0422 | 130.0092
11 | 1.4583 | 0.01134 | -0.0401 | 128.5979
11.5 | 1.5008 | 0.01189 | -0.0369 | 126.2237
12 | 1.5275 | 0.01256 | -0.031 | 121.6162
12.5 | 1.5546 | 0.01352 | -0.0258 | 114.9852
13 | 1.5832 | 0.01466 | -0.0214 | 107.9945
13.5 | 1.6136 | 0.01591 | -0.0176 | 101.4205
14 | 1.6438 | 0.01733 | -0.0141 | 94.8529
14.5 | 1.6722 | 0.019 | -0.0108 | 88.0105
15 | 1.698 | 0.02096 | -0.0076 | 81.0115
15.5 | 1.7216 | 0.02321 | -0.0046 | 74.1749
16 | 1.7401 | 0.02589 | -0.0016 | 67.2113
16.5 | 1.7558 | 0.02862 | 0.0015 | 61.3487
17 | 1.7766 | 0.03166 | 0.0035 | 56.115
17.5 | 1.7938 | 0.0352 | 0.0052 | 50.9602
18 | 1.8107 | 0.03897 | 0.0065 | 46.4639
18.5 | 1.8227 | 0.04342 | 0.0074 | 41.9784
19 | 1.8318 | 0.04835 | 0.0078 | 37.8862
19.5 | 1.8386 | 0.0538 | 0.0077 | 34.1747
20 | 1.8398 | 0.06007 | 0.0069 | 30.6276

## 151. Re 20M Mach 0.50 (1)
BIGFOIL.COM POLAR EXPORT
NACA64-216
NACA64-216 |  |  |  | Cl Max: | 1.211 | at alpha= | 20 | deg
JavaFoil+Calcfoil stall+Eppler ext transition |  |  |  | L/D Max: | 111.023 | at alpha= | 6 | deg
Re: | 20000000 |  |  | Cd Min: | 0.00513 | at alpha= | -0.5 | deg
Mach: | 0.5 |  |  | Cl=0 at alpha= | -1.7747 | deg
|  |  |  | @ Cl=0.1, Cd= | 0.0052696
|  |  |  | @ Cl=0.4, Cd= | 0.0056276
|  |  |  | @ Cl=0.6, Cd= | 0.0066174
alpha (deg) | Cl | Cd | Cm | Cl/Cd
-20 | -1.018 | 0.1943 | -0.011 | -5.24
-19.5 | -0.994 | 0.17552 | -0.012 | -5.661
-19 | -0.964 | 0.17114 | -0.012 | -5.635
-18.5 | -0.937 | 0.16293 | -0.012 | -5.749
-18 | -0.908 | 0.15973 | -0.013 | -5.687
-17.5 | -0.88 | 0.15813 | -0.013 | -5.563
-17 | -0.854 | 0.14371 | -0.013 | -5.94
-16.5 | -0.826 | 0.13716 | -0.014 | -6.019
-16 | -0.797 | 0.12781 | -0.014 | -6.234
-15.5 | -0.769 | 0.11951 | -0.014 | -6.435
-15 | -0.746 | 0.10557 | -0.016 | -7.064
-14.5 | -0.715 | 0.10402 | -0.015 | -6.875
-14 | -0.688 | 0.0976 | -0.016 | -7.046
-13.5 | -0.664 | 0.08567 | -0.018 | -7.756
-13 | -0.63 | 0.08957 | -0.016 | -7.035
-12.5 | -0.607 | 0.07912 | -0.018 | -7.677
-12 | -0.654 | 0.02788 | -0.028 | -23.459
-11.5 | -0.64 | 0.01962 | -0.03 | -32.6
-11 | -0.612 | 0.01713 | -0.031 | -35.743
-10.5 | -0.49 | 0.07029 | -0.017 | -6.966
-10 | -0.533 | 0.02079 | -0.032 | -25.663
-9.5 | -0.517 | 0.01466 | -0.034 | -35.244
-9 | -0.75 | 0.0126 | -0.035 | -59.577
-8.5 | -0.774 | 0.01142 | -0.036 | -67.807
-8 | -0.759 | 0.01056 | -0.037 | -71.852
-7.5 | -0.725 | 0.00981 | -0.038 | -73.956
-7 | -0.681 | 0.00917 | -0.039 | -74.187
-6.5 | -0.629 | 0.00864 | -0.04 | -72.732
-6 | -0.571 | 0.00818 | -0.041 | -69.856
-5.5 | -0.513 | 0.00784 | -0.042 | -65.354
-5 | -0.447 | 0.00749 | -0.043 | -59.751
-4.5 | -0.38 | 0.00713 | -0.043 | -53.272
-4 | -0.312 | 0.00692 | -0.044 | -45.022
-3.5 | -0.242 | 0.00666 | -0.045 | -36.385
-3 | -0.172 | 0.00623 | -0.046 | -27.64
-2.5 | -0.102 | 0.00591 | -0.047 | -17.264
-2 | -0.032 | 0.00563 | -0.048 | -5.607
-1.5 | 0.039 | 0.00545 | -0.048 | 7.171
-1 | 0.11 | 0.00524 | -0.049 | 20.955
-0.5 | 0.181 | 0.00513 | -0.05 | 35.192
0 | 0.251 | 0.00547 | -0.051 | 45.926
0.5 | 0.322 | 0.00539 | -0.052 | 59.803
1 | 0.393 | 0.0056 | -0.052 | 70.148
1.5 | 0.464 | 0.00588 | -0.053 | 78.859
2 | 0.534 | 0.0062 | -0.054 | 86.23
2.5 | 0.602 | 0.00663 | -0.055 | 90.822
3 | 0.671 | 0.00716 | -0.056 | 93.715
3.5 | 0.739 | 0.00747 | -0.056 | 98.942
4 | 0.806 | 0.00828 | -0.057 | 97.314
4.5 | 0.871 | 0.00868 | -0.058 | 100.385
5 | 0.934 | 0.00918 | -0.059 | 101.802
5.5 | 0.995 | 0.0097 | -0.059 | 102.525
6 | 1.047 | 0.00943 | -0.06 | 111.023
6.5 | 1.094 | 0.01071 | -0.06 | 102.152
7 | 1.132 | 0.0114 | -0.061 | 99.354
7.5 | 1.154 | 0.01215 | -0.061 | 94.937
8 | 1.15 | 0.0131 | -0.062 | 87.851
8.5 | 1.093 | 0.01454 | -0.062 | 75.147
9 | 0.72 | 0.01806 | -0.062 | 39.845
9.5 | 0.757 | 0.01723 | -0.063 | 43.911
10 | 0.783 | 0.01976 | -0.063 | 39.623
10.5 | 0.688 | 0.07 | -0.037 | 9.829
11 | 0.849 | 0.02003 | -0.064 | 42.391
11.5 | 0.875 | 0.02269 | -0.065 | 38.586
12 | 0.888 | 0.0298 | -0.063 | 29.791
12.5 | 0.808 | 0.08151 | -0.045 | 9.914
13 | 0.835 | 0.08522 | -0.045 | 9.793
13.5 | 0.855 | 0.09638 | -0.042 | 8.871
14 | 0.888 | 0.09897 | -0.045 | 8.968
14.5 | 0.905 | 0.11579 | -0.04 | 7.818
15 | 0.934 | 0.12463 | -0.042 | 7.493
15.5 | 0.963 | 0.1294 | -0.043 | 7.443
16 | 0.991 | 0.13681 | -0.044 | 7.241
16.5 | 1.016 | 0.1489 | -0.044 | 6.823
17 | 1.044 | 0.15598 | -0.045 | 6.693
17.5 | 1.074 | 0.15952 | -0.046 | 6.731
18 | 1.101 | 0.16973 | -0.047 | 6.486
18.5 | 1.126 | 0.18161 | -0.047 | 6.198
19 | 1.154 | 0.1957 | -0.048 | 5.896
19.5 | 1.183 | 0.19741 | -0.049 | 5.991
20 | 1.211 | 0.20201 | -0.05 | 5.995

## 152. Re 20M Mach 0.50 (2)
BIGFOIL.COM POLAR EXPORT
NACA64-216
NACA64-216 |  |  |  | Cl Max: | 1.4173 | at alpha= | 10.5 | deg
XFOIL ncrit=9 |  |  |  | L/D Max: | 125.35 | at alpha= | 7 | deg
Re: | 20000000 |  |  | Cd Min: | 0.12545 | at alpha= | 15.5 | deg
Mach: | 0.5 |  |  | Cl=0 at alpha= | -1.578 | deg
|  |  |  | @ Cl=0.1, Cd= | 0.0041431
|  |  |  | @ Cl=0.4, Cd= | 0.0040074
|  |  |  | @ Cl=0.6, Cd= | 0.0057358
alpha (deg) | Cl | Cd | Cm | Cl/Cd
-14.5 | -0.8032 | 0.09174 | -0.0645 | -8.7552
-14 | -0.8188 | 0.07985 | -0.0725 | -10.2542
-13.5 | -0.8403 | 0.06808 | -0.0806 | -12.3428
-13 | -0.8653 | 0.05727 | -0.0872 | -15.1091
-12.5 | -0.8966 | 0.04721 | -0.0922 | -18.9917
-12 | -0.9282 | 0.03843 | -0.0948 | -24.153
-11.5 | -0.9604 | 0.03086 | -0.0947 | -31.1212
-11 | -0.9955 | 0.02416 | -0.0919 | -41.2045
-10.5 | -1.0243 | 0.01866 | -0.0863 | -54.8928
-10 | -1.0389 | 0.01456 | -0.0787 | -71.353
-9.5 | -1.0459 | 0.0116 | -0.0691 | -90.1638
-9 | -1.0351 | 0.01009 | -0.0584 | -102.5867
-8.5 | -0.9786 | 0.00919 | -0.0533 | -106.4853
-8 | -0.9117 | 0.00862 | -0.0499 | -105.7657
-7.5 | -0.8417 | 0.00816 | -0.0474 | -103.1495
-7 | -0.771 | 0.00775 | -0.0456 | -99.4839
-6.5 | -0.6998 | 0.00739 | -0.0442 | -94.6955
-6 | -0.6278 | 0.00709 | -0.0433 | -88.5472
-5.5 | -0.5565 | 0.00681 | -0.0427 | -81.7181
-5 | -0.4846 | 0.00655 | -0.0424 | -73.9847
-4.5 | -0.4134 | 0.00633 | -0.0424 | -65.3081
-4 | -0.3419 | 0.0061 | -0.0426 | -56.0492
-3.5 | -0.2708 | 0.0059 | -0.0429 | -45.8983
-3 | -0.2004 | 0.0056 | -0.0434 | -35.7857
-2 | -0.0595 | 0.00503 | -0.0449 | -11.829
-1.5 | 0.011 | 0.00464 | -0.0458 | 2.3707
-0.5 | 0.1525 | 0.00385 | -0.0482 | 39.6104
0 | 0.2243 | 0.00381 | -0.0493 | 58.8714
0.5 | 0.2962 | 0.00383 | -0.0503 | 77.3368
1 | 0.3675 | 0.00391 | -0.0513 | 93.9898
1.5 | 0.4376 | 0.00412 | -0.0519 | 106.2136
2 | 0.5017 | 0.00479 | -0.0517 | 104.739
2.5 | 0.5655 | 0.00548 | -0.0513 | 103.1934
3 | 0.6316 | 0.00597 | -0.051 | 105.7956
3.5 | 0.6988 | 0.00639 | -0.0507 | 109.3584
4 | 0.7649 | 0.00686 | -0.0501 | 111.5015
4.5 | 0.8313 | 0.0073 | -0.0492 | 113.8767
5 | 0.8991 | 0.00767 | -0.0483 | 117.2229
5.5 | 0.9671 | 0.00801 | -0.0472 | 120.7366
6 | 1.0343 | 0.0084 | -0.0457 | 123.131
6.5 | 1.1001 | 0.00883 | -0.0436 | 124.5866
7 | 1.1645 | 0.00929 | -0.041 | 125.3498
7.5 | 1.2254 | 0.00983 | -0.0374 | 124.6592
8 | 1.2727 | 0.01041 | -0.0314 | 122.2574
8.5 | 1.3113 | 0.01124 | -0.0242 | 116.6637
9 | 1.3515 | 0.01238 | -0.0178 | 109.168
9.5 | 1.3887 | 0.01396 | -0.0115 | 99.4771
10 | 1.4151 | 0.01634 | -0.0048 | 86.6034
10.5 | 1.4173 | 0.02026 | 0.0025 | 69.9556
11 | 1.3989 | 0.02576 | 0.009 | 54.3051
11.5 | 1.371 | 0.03247 | 0.0137 | 42.2236
12 | 1.3418 | 0.04024 | 0.0162 | 33.3449
12.5 | 1.3089 | 0.04938 | 0.0162 | 26.5067
13 | 1.2749 | 0.05979 | 0.0138 | 21.323
13.5 | 1.2415 | 0.07139 | 0.0092 | 17.3904
14 | 1.2098 | 0.08406 | 0.0026 | 14.3921
14.5 | 1.1816 | 0.09753 | -0.0055 | 12.1152
15 | 1.1575 | 0.1115 | -0.0147 | 10.3812
15.5 | 1.1378 | 0.12545 | -0.0241 | 9.0697