## index
index | Re | Mach | Datasource
1 | 50000 | 0 | JavaFoil+Calcfoil stall+Eppler ext transition
2 | 50000 | 0 | XFOIL ncrit=9
3 | 50000 | 0.1 | JavaFoil+Calcfoil stall+Eppler ext transition
4 | 50000 | 0.1 | XFOIL ncrit=9
5 | 50000 | 0.25 | JavaFoil+Calcfoil stall+Eppler ext transition
6 | 50000 | 0.25 | XFOIL ncrit=9
7 | 50000 | 0.5 | JavaFoil+Calcfoil stall+Eppler ext transition
8 | 50000 | 0.5 | XFOIL ncrit=9
9 | 100000 | 0 | JavaFoil+Calcfoil stall+Eppler ext transition
10 | 100000 | 0 | XFOIL ncrit=9
11 | 100000 | 0.1 | JavaFoil+Calcfoil stall+Eppler ext transition
12 | 100000 | 0.1 | XFOIL ncrit=9
13 | 100000 | 0.25 | JavaFoil+Calcfoil stall+Eppler ext transition
14 | 100000 | 0.25 | XFOIL ncrit=9
15 | 100000 | 0.5 | JavaFoil+Calcfoil stall+Eppler ext transition
16 | 100000 | 0.5 | XFOIL ncrit=9
17 | 250000 | 0 | JavaFoil+Calcfoil stall+Eppler ext transition
18 | 250000 | 0 | XFOIL ncrit=9
19 | 250000 | 0.1 | JavaFoil+Calcfoil stall+Eppler ext transition
20 | 250000 | 0.1 | XFOIL ncrit=9
21 | 250000 | 0.25 | JavaFoil+Calcfoil stall+Eppler ext transition
22 | 250000 | 0.25 | XFOIL ncrit=9
23 | 250000 | 0.5 | JavaFoil+Calcfoil stall+Eppler ext transition
24 | 250000 | 0.5 | XFOIL ncrit=9
25 | 500000 | 0 | JavaFoil+Calcfoil stall+Eppler ext transition
26 | 500000 | 0 | XFOIL ncrit=9
27 | 500000 | 0.1 | JavaFoil+Calcfoil stall+Eppler ext transition
28 | 500000 | 0.1 | XFOIL ncrit=9
29 | 500000 | 0.25 | JavaFoil+Calcfoil stall+Eppler ext transition
30 | 500000 | 0.25 | XFOIL ncrit=9
31 | 500000 | 0.5 | JavaFoil+Calcfoil stall+Eppler ext transition
32 | 500000 | 0.5 | XFOIL ncrit=9
33 | 750000 | 0 | JavaFoil+Calcfoil stall+Eppler ext transition
34 | 750000 | 0 | XFOIL ncrit=9
35 | 750000 | 0.1 | JavaFoil+Calcfoil stall+Eppler ext transition
36 | 750000 | 0.1 | XFOIL ncrit=9
37 | 750000 | 0.25 | JavaFoil+Calcfoil stall+Eppler ext transition
38 | 750000 | 0.25 | XFOIL ncrit=9
39 | 750000 | 0.5 | JavaFoil+Calcfoil stall+Eppler ext transition
40 | 750000 | 0.5 | XFOIL ncrit=9
41 | 1000000 | 0 | JavaFoil+Calcfoil stall+Eppler ext transition
42 | 1000000 | 0 | XFOIL ncrit=9
43 | 1000000 | 0.1 | JavaFoil+Calcfoil stall+Eppler ext transition
44 | 1000000 | 0.1 | XFOIL ncrit=9
45 | 1000000 | 0.25 | JavaFoil+Calcfoil stall+Eppler ext transition
46 | 1000000 | 0.25 | XFOIL ncrit=9
47 | 1000000 | 0.5 | JavaFoil+Calcfoil stall+Eppler ext transition
48 | 1000000 | 0.5 | XFOIL ncrit=9
49 | 2000000 | 0 | JavaFoil+Calcfoil stall+Eppler ext transition
50 | 2000000 | 0 | XFOIL ncrit=9
51 | 2000000 | 0.1 | JavaFoil+Calcfoil stall+Eppler ext transition
52 | 2000000 | 0.1 | XFOIL ncrit=9
53 | 2000000 | 0.25 | JavaFoil+Calcfoil stall+Eppler ext transition
54 | 2000000 | 0.25 | XFOIL ncrit=9
55 | 2000000 | 0.5 | JavaFoil+Calcfoil stall+Eppler ext transition
56 | 2000000 | 0.5 | XFOIL ncrit=9
57 | 3000000 | 0 | JavaFoil+Calcfoil stall+Eppler ext transition
58 | 3000000 | 0 | XFOIL ncrit=9
59 | 3000000 | 0.1 | JavaFoil+Calcfoil stall+Eppler ext transition
60 | 3000000 | 0.1 | XFOIL ncrit=9
61 | 3000000 | 0.25 | JavaFoil+Calcfoil stall+Eppler ext transition
62 | 3000000 | 0.25 | XFOIL ncrit=9
63 | 3000000 | 0.5 | JavaFoil+Calcfoil stall+Eppler ext transition
64 | 3000000 | 0.5 | XFOIL ncrit=9
65 | 4000000 | 0 | JavaFoil+Calcfoil stall+Eppler ext transition
66 | 4000000 | 0 | XFOIL ncrit=9
67 | 4000000 | 0.1 | JavaFoil+Calcfoil stall+Eppler ext transition
68 | 4000000 | 0.1 | XFOIL ncrit=9
69 | 4000000 | 0.25 | JavaFoil+Calcfoil stall+Eppler ext transition
70 | 4000000 | 0.25 | XFOIL ncrit=9
71 | 4000000 | 0.5 | JavaFoil+Calcfoil stall+Eppler ext transition
72 | 4000000 | 0.5 | XFOIL ncrit=9
73 | 5000000 | 0 | JavaFoil+Calcfoil stall+Eppler ext transition
74 | 5000000 | 0 | XFOIL ncrit=9
75 | 5000000 | 0.1 | JavaFoil+Calcfoil stall+Eppler ext transition
76 | 5000000 | 0.1 | XFOIL ncrit=9
77 | 5000000 | 0.25 | JavaFoil+Calcfoil stall+Eppler ext transition
78 | 5000000 | 0.25 | XFOIL ncrit=9
79 | 5000000 | 0.5 | JavaFoil+Calcfoil stall+Eppler ext transition
80 | 5000000 | 0.5 | XFOIL ncrit=9
81 | 6000000 | 0 | JavaFoil+Calcfoil stall+Eppler ext transition
82 | 6000000 | 0 | XFOIL ncrit=9
83 | 6000000 | 0.1 | JavaFoil+Calcfoil stall+Eppler ext transition
84 | 6000000 | 0.1 | XFOIL ncrit=9
85 | 6000000 | 0.25 | JavaFoil+Calcfoil stall+Eppler ext transition
86 | 6000000 | 0.25 | XFOIL ncrit=9
87 | 6000000 | 0.5 | JavaFoil+Calcfoil stall+Eppler ext transition
88 | 6000000 | 0.5 | XFOIL ncrit=9
89 | 7000000 | 0 | JavaFoil+Calcfoil stall+Eppler ext transition
90 | 7000000 | 0 | XFOIL ncrit=9
91 | 7000000 | 0.1 | JavaFoil+Calcfoil stall+Eppler ext transition
92 | 7000000 | 0.1 | XFOIL ncrit=9
93 | 7000000 | 0.25 | JavaFoil+Calcfoil stall+Eppler ext transition
94 | 7000000 | 0.25 | XFOIL ncrit=9
95 | 7000000 | 0.5 | JavaFoil+Calcfoil stall+Eppler ext transition
96 | 7000000 | 0.5 | XFOIL ncrit=9
97 | 8000000 | 0 | JavaFoil+Calcfoil stall+Eppler ext transition
98 | 8000000 | 0 | XFOIL ncrit=9
99 | 8000000 | 0.1 | JavaFoil+Calcfoil stall+Eppler ext transition
100 | 8000000 | 0.1 | XFOIL ncrit=9
101 | 8000000 | 0.25 | JavaFoil+Calcfoil stall+Eppler ext transition
102 | 8000000 | 0.25 | XFOIL ncrit=9
103 | 8000000 | 0.5 | JavaFoil+Calcfoil stall+Eppler ext transition
104 | 8000000 | 0.5 | XFOIL ncrit=9
105 | 10000000 | 0 | JavaFoil+Calcfoil stall+Eppler ext transition
106 | 10000000 | 0 | XFOIL ncrit=9
107 | 10000000 | 0.1 | JavaFoil+Calcfoil stall+Eppler ext transition
108 | 10000000 | 0.1 | XFOIL ncrit=9
109 | 10000000 | 0.25 | JavaFoil+Calcfoil stall+Eppler ext transition
110 | 10000000 | 0.25 | XFOIL ncrit=9
111 | 10000000 | 0.5 | JavaFoil+Calcfoil stall+Eppler ext transition
112 | 10000000 | 0.5 | XFOIL ncrit=9
113 | 12000000 | 0 | JavaFoil+Calcfoil stall+Eppler ext transition
114 | 12000000 | 0 | XFOIL ncrit=9
115 | 12000000 | 0.1 | JavaFoil+Calcfoil stall+Eppler ext transition
116 | 12000000 | 0.1 | XFOIL ncrit=9
117 | 12000000 | 0.25 | JavaFoil+Calcfoil stall+Eppler ext transition
118 | 12000000 | 0.25 | XFOIL ncrit=9
119 | 12000000 | 0.5 | JavaFoil+Calcfoil stall+Eppler ext transition
120 | 12000000 | 0.5 | XFOIL ncrit=9
121 | 14000000 | 0 | JavaFoil+Calcfoil stall+Eppler ext transition
122 | 14000000 | 0 | XFOIL ncrit=9
123 | 14000000 | 0.1 | JavaFoil+Calcfoil stall+Eppler ext transition
124 | 14000000 | 0.1 | XFOIL ncrit=9
125 | 14000000 | 0.25 | JavaFoil+Calcfoil stall+Eppler ext transition
126 | 14000000 | 0.25 | XFOIL ncrit=9
127 | 14000000 | 0.5 | JavaFoil+Calcfoil stall+Eppler ext transition
128 | 14000000 | 0.5 | XFOIL ncrit=9
129 | 16000000 | 0 | JavaFoil+Calcfoil stall+Eppler ext transition
130 | 16000000 | 0 | XFOIL ncrit=9
131 | 16000000 | 0.1 | JavaFoil+Calcfoil stall+Eppler ext transition
132 | 16000000 | 0.1 | XFOIL ncrit=9
133 | 16000000 | 0.25 | JavaFoil+Calcfoil stall+Eppler ext transition
134 | 16000000 | 0.25 | XFOIL ncrit=9
135 | 16000000 | 0.5 | JavaFoil+Calcfoil stall+Eppler ext transition
136 | 16000000 | 0.5 | XFOIL ncrit=9
137 | 18000000 | 0 | JavaFoil+Calcfoil stall+Eppler ext transition
138 | 18000000 | 0 | XFOIL ncrit=9
139 | 18000000 | 0.1 | JavaFoil+Calcfoil stall+Eppler ext transition
140 | 18000000 | 0.1 | XFOIL ncrit=9
141 | 18000000 | 0.25 | JavaFoil+Calcfoil stall+Eppler ext transition
142 | 18000000 | 0.25 | XFOIL ncrit=9
143 | 18000000 | 0.5 | JavaFoil+Calcfoil stall+Eppler ext transition
144 | 18000000 | 0.5 | XFOIL ncrit=9
145 | 20000000 | 0 | JavaFoil+Calcfoil stall+Eppler ext transition
146 | 20000000 | 0 | XFOIL ncrit=9
147 | 20000000 | 0.1 | JavaFoil+Calcfoil stall+Eppler ext transition
148 | 20000000 | 0.1 | XFOIL ncrit=9
149 | 20000000 | 0.25 | JavaFoil+Calcfoil stall+Eppler ext transition
150 | 20000000 | 0.25 | XFOIL ncrit=9
151 | 20000000 | 0.5 | JavaFoil+Calcfoil stall+Eppler ext transition
152 | 20000000 | 0.5 | XFOIL ncrit=9

## 1. Re 50k Mach 0.00 (1)
BIGFOIL.COM POLAR EXPORT
HN-354
HN-354 |  |  |  | Cl Max: | 0.825 | at alpha= | 4.5 | deg
JavaFoil+Calcfoil stall+Eppler ext transition |  |  |  | L/D Max: | 64.021 | at alpha= | 4.5 | deg
Re: | 50000 |  |  | Cd Min: | 0.01241 | at alpha= | 4 | deg
Mach: | 0 |  |  | Cl=0 at alpha= | -2.7105 | deg
|  |  |  | @ Cl=0.1, Cd= | 0.014851
|  |  |  | @ Cl=0.4, Cd= | 0.013553
|  |  |  | @ Cl=0.6, Cd= | 0.013207
alpha (deg) | Cl | Cd | Cm | Cl/Cd
-14.5 | -0.267 | 0.34454 | -0.017 | -0.775
-14 | -0.284 | 0.31687 | -0.017 | -0.895
-13.5 | -0.3 | 0.29732 | -0.017 | -1.011
-13 | -0.318 | 0.25422 | -0.017 | -1.249
-12.5 | -0.335 | 0.23825 | -0.016 | -1.404
-12 | -0.351 | 0.2182 | -0.016 | -1.608
-11.5 | -0.366 | 0.1868 | -0.016 | -1.96
-11 | -0.38 | 0.17345 | -0.016 | -2.189
-10.5 | -0.391 | 0.15739 | -0.016 | -2.483
-10 | -0.399 | 0.13929 | -0.017 | -2.862
-9.5 | -0.403 | 0.12507 | -0.017 | -3.22
-9 | -0.402 | 0.11145 | -0.017 | -3.607
-8.5 | -0.396 | 0.09657 | -0.018 | -4.102
-8 | -0.385 | 0.08557 | -0.018 | -4.495
-7.5 | -0.367 | 0.07782 | -0.018 | -4.721
-7 | -0.343 | 0.06889 | -0.018 | -4.979
-6.5 | -0.313 | 0.06114 | -0.019 | -5.12
-6 | -0.279 | 0.0567 | -0.019 | -4.927
-5.5 | -0.243 | 0.05098 | -0.02 | -4.757
-5 | -0.203 | 0.04747 | -0.02 | -4.274
-4.5 | -0.161 | 0.04421 | -0.022 | -3.644
-4 | -0.118 | 0.04157 | -0.023 | -2.827
-3.5 | -0.073 | 0.03943 | -0.025 | -1.843
-3 | -0.033 | 0.01604 | -0.063 | -2.083
-2.5 | 0.024 | 0.01474 | -0.063 | 1.656
-2 | 0.083 | 0.01488 | -0.064 | 5.548
-1.5 | 0.141 | 0.01478 | -0.064 | 9.527
-1 | 0.199 | 0.01315 | -0.064 | 15.145
-0.5 | 0.257 | 0.01383 | -0.065 | 18.622
0 | 0.315 | 0.01378 | -0.065 | 22.851
0.5 | 0.373 | 0.0136 | -0.065 | 27.427
1 | 0.431 | 0.0135 | -0.066 | 31.925
1.5 | 0.49 | 0.01596 | -0.066 | 30.699
2 | 0.548 | 0.01361 | -0.067 | 40.262
2.5 | 0.606 | 0.01316 | -0.067 | 46.011
3 | 0.663 | 0.01294 | -0.067 | 51.201
3.5 | 0.719 | 0.01247 | -0.068 | 57.661
4 | 0.773 | 0.01241 | -0.068 | 62.313
4.5 | 0.825 | 0.01289 | -0.068 | 64.021
5 | 0.702 | 0.04052 | -0.028 | 17.321
5.5 | 0.738 | 0.04398 | -0.022 | 16.774
6 | 0.768 | 0.04842 | -0.021 | 15.854
6.5 | 0.791 | 0.05381 | -0.02 | 14.706
7 | 0.808 | 0.05965 | -0.02 | 13.549
7.5 | 0.817 | 0.06623 | -0.019 | 12.341
8 | 0.819 | 0.07339 | -0.017 | 11.154
8.5 | 0.812 | 0.08409 | -0.017 | 9.656
9 | 0.798 | 0.09489 | -0.017 | 8.408
9.5 | 0.777 | 0.11065 | -0.017 | 7.021

## 2. Re 50k Mach 0.00 (2)
BIGFOIL.COM POLAR EXPORT
HN-354
HN-354 |  |  |  | Cl Max: | 1.0299 | at alpha= | 8.5 | deg
XFOIL ncrit=9 |  |  |  | L/D Max: | 36.9176 | at alpha= | 5.5 | deg
Re: | 50000 |  |  | Cd Min: | 0.25258 | at alpha= | -20 | deg
Mach: | 0 |  |  | Cl=0 at alpha= | -0.55645 | deg
|  |  |  | @ Cl=0.1, Cd= | 0.018088
|  |  |  | @ Cl=0.4, Cd= | 0.025764
|  |  |  | @ Cl=0.6, Cd= | 0.026029
alpha (deg) | Cl | Cd | Cm | Cl/Cd
-20 | -0.7346 | 0.25258 | 0.045 | -2.9084
-19.5 | -0.7164 | 0.24513 | 0.0422 | -2.9225
-19 | -0.7002 | 0.2393 | 0.0385 | -2.926
-18.5 | -0.6876 | 0.23602 | 0.0337 | -2.9133
-18 | -0.6839 | 0.23779 | 0.0279 | -2.8761
-17.5 | -0.653 | 0.2207 | 0.0278 | -2.9588
-17 | -0.6371 | 0.21458 | 0.0246 | -2.9691
-16.5 | -0.6314 | 0.21336 | 0.0193 | -2.9593
-16 | -0.6078 | 0.20189 | 0.0181 | -3.0106
-15.5 | -0.594 | 0.19612 | 0.015 | -3.0288
-15 | -0.598 | 0.1966 | 0.0094 | -3.0417
-14.5 | -0.5654 | 0.18239 | 0.0097 | -3.1
-14 | -0.563 | 0.17928 | 0.0054 | -3.1403
-13.5 | -0.5416 | 0.16937 | 0.0044 | -3.1977
-13 | -0.5388 | 0.16521 | 0.0008 | -3.2613
-12.5 | -0.5193 | 0.15602 | -0.0001 | -3.3284
-12 | -0.5275 | 0.15336 | -0.0046 | -3.4396
-11.5 | -0.5031 | 0.1433 | -0.0045 | -3.5108
-11 | -0.4927 | 0.13623 | -0.0059 | -3.6167
-10.5 | -0.4837 | 0.1295 | -0.0073 | -3.7351
-10 | -0.4773 | 0.1231 | -0.0086 | -3.8773
-9.5 | -0.4737 | 0.117 | -0.0099 | -4.0487
-9 | -0.4772 | 0.11171 | -0.0115 | -4.2718
-8.5 | -0.4591 | 0.10353 | -0.0105 | -4.4345
-8 | -0.4666 | 0.09881 | -0.011 | -4.7222
-7.5 | -0.4543 | 0.09188 | -0.0091 | -4.9445
-7 | -0.4688 | 0.0875 | -0.0067 | -5.3577
-6.5 | -0.4399 | 0.08014 | -0.0017 | -5.4891
-5 | -0.4112 | 0.04288 | -0.043 | -9.5896
-4.5 | -0.3636 | 0.03459 | -0.0437 | -10.5117
-4 | -0.3138 | 0.02896 | -0.0427 | -10.8356
-3.5 | -0.2632 | 0.02481 | -0.0408 | -10.6086
-3 | -0.2149 | 0.02133 | -0.0382 | -10.075
-2.5 | -0.1466 | 0.01653 | -0.0312 | -8.8687
-2 | -0.1233 | 0.01608 | -0.0283 | -7.6679
-1.5 | -0.082 | 0.01608 | -0.0273 | -5.0995
-1 | -0.0385 | 0.01629 | -0.0266 | -2.3634
-0.5 | 0.0049 | 0.01664 | -0.0258 | 0.29447
0 | 0.0474 | 0.01716 | -0.0251 | 2.7622
0.5 | 0.0887 | 0.01784 | -0.0244 | 4.972
1 | 0.1284 | 0.01871 | -0.0239 | 6.8626
1.5 | 0.1661 | 0.01982 | -0.0235 | 8.3804
2 | 0.2018 | 0.0212 | -0.0234 | 9.5189
2.5 | 0.2614 | 0.02328 | -0.0285 | 11.2285
3 | 0.3812 | 0.02559 | -0.0432 | 14.8964
3.5 | 0.4954 | 0.02665 | -0.0543 | 18.5891
4 | 0.62 | 0.02591 | -0.0634 | 23.929
4.5 | 0.7216 | 0.0239 | -0.0647 | 30.1925
5 | 0.7877 | 0.02255 | -0.0595 | 34.9313
5.5 | 0.8336 | 0.02258 | -0.0524 | 36.9176
6 | 0.8655 | 0.0243 | -0.0452 | 35.6173
6.5 | 0.8931 | 0.02792 | -0.0394 | 31.9878
7 | 0.9348 | 0.0334 | -0.0362 | 27.988
7.5 | 0.9778 | 0.03953 | -0.0333 | 24.7356
8 | 1.0133 | 0.04701 | -0.0306 | 21.555
8.5 | 1.0299 | 0.05605 | -0.0265 | 18.3747
9 | 1.0279 | 0.06562 | -0.023 | 15.6644
9.5 | 1.0139 | 0.07554 | -0.0207 | 13.422
10.5 | 0.8822 | 0.10587 | -0.036 | 8.3329
11 | 0.8161 | 0.13797 | -0.0656 | 5.9151
11.5 | 0.8218 | 0.14738 | -0.0674 | 5.5761
12 | 0.816 | 0.15472 | -0.0705 | 5.274
12.5 | 0.8229 | 0.16329 | -0.0731 | 5.0395
13 | 0.8315 | 0.17175 | -0.0759 | 4.8413
13.5 | 0.8417 | 0.17995 | -0.0786 | 4.6774

## 3. Re 50k Mach 0.10 (1)
BIGFOIL.COM POLAR EXPORT
HN-354
HN-354 |  |  |  | Cl Max: | 0.829 | at alpha= | 4.5 | deg
JavaFoil+Calcfoil stall+Eppler ext transition |  |  |  | L/D Max: | 64.075 | at alpha= | 4.5 | deg
Re: | 50000 |  |  | Cd Min: | 0.01245 | at alpha= | 4 | deg
Mach: | 0.1 |  |  | Cl=0 at alpha= | -2.7119 | deg
|  |  |  | @ Cl=0.1, Cd= | 0.014854
|  |  |  | @ Cl=0.4, Cd= | 0.013571
|  |  |  | @ Cl=0.6, Cd= | 0.013268
alpha (deg) | Cl | Cd | Cm | Cl/Cd
-14 | -0.248 | 0.36351 | -0.017 | -0.683
-13.5 | -0.267 | 0.3146 | -0.017 | -0.849
-13 | -0.286 | 0.29227 | -0.017 | -0.98
-12.5 | -0.306 | 0.24933 | -0.017 | -1.227
-12 | -0.325 | 0.23017 | -0.017 | -1.412
-11.5 | -0.343 | 0.1984 | -0.017 | -1.73
-11 | -0.36 | 0.18253 | -0.017 | -1.972
-10.5 | -0.374 | 0.16499 | -0.017 | -2.268
-10 | -0.385 | 0.14683 | -0.017 | -2.624
-9.5 | -0.392 | 0.12686 | -0.017 | -3.092
-9 | -0.394 | 0.11146 | -0.017 | -3.538
-8.5 | -0.391 | 0.09916 | -0.018 | -3.942
-8 | -0.381 | 0.08714 | -0.018 | -4.377
-7.5 | -0.366 | 0.07876 | -0.018 | -4.643
-7 | -0.342 | 0.06883 | -0.018 | -4.974
-6.5 | -0.313 | 0.06212 | -0.019 | -5.04
-6 | -0.28 | 0.05641 | -0.019 | -4.96
-5.5 | -0.243 | 0.05147 | -0.02 | -4.725
-5 | -0.204 | 0.04747 | -0.02 | -4.29
-4.5 | -0.162 | 0.04426 | -0.022 | -3.654
-4 | -0.118 | 0.04167 | -0.024 | -2.833
-3.5 | -0.073 | 0.03947 | -0.025 | -1.849
-3 | -0.034 | 0.01603 | -0.063 | -2.094
-2.5 | 0.025 | 0.01476 | -0.064 | 1.661
-2 | 0.083 | 0.01488 | -0.064 | 5.573
-1.5 | 0.142 | 0.01479 | -0.064 | 9.57
-1 | 0.2 | 0.01315 | -0.065 | 15.22
-0.5 | 0.259 | 0.01383 | -0.065 | 18.704
0 | 0.316 | 0.01378 | -0.065 | 22.956
0.5 | 0.375 | 0.01361 | -0.066 | 27.539
1 | 0.433 | 0.01352 | -0.066 | 32.044
1.5 | 0.492 | 0.01601 | -0.067 | 30.765
2 | 0.551 | 0.01364 | -0.067 | 40.368
2.5 | 0.609 | 0.0132 | -0.067 | 46.119
3 | 0.666 | 0.01298 | -0.068 | 51.296
3.5 | 0.722 | 0.0125 | -0.068 | 57.796
4 | 0.777 | 0.01245 | -0.068 | 62.38
4.5 | 0.829 | 0.01294 | -0.069 | 64.075
5 | 0.704 | 0.04067 | -0.026 | 17.32
5.5 | 0.741 | 0.04428 | -0.022 | 16.729
6 | 0.77 | 0.04834 | -0.021 | 15.928
6.5 | 0.793 | 0.05372 | -0.02 | 14.759
7 | 0.808 | 0.05965 | -0.02 | 13.551
7.5 | 0.815 | 0.06591 | -0.019 | 12.371
8 | 0.814 | 0.07509 | -0.017 | 10.84
8.5 | 0.804 | 0.08521 | -0.017 | 9.435
9 | 0.786 | 0.09849 | -0.017 | 7.979
9.5 | 0.76 | 0.11388 | -0.018 | 6.676

## 4. Re 50k Mach 0.10 (2)
BIGFOIL.COM POLAR EXPORT
HN-354
HN-354 |  |  |  | Cl Max: | 1.0297 | at alpha= | 8.5 | deg
XFOIL ncrit=9 |  |  |  | L/D Max: | 36.7854 | at alpha= | 5.5 | deg
Re: | 50000 |  |  | Cd Min: | 0.25287 | at alpha= | -20 | deg
Mach: | 0.1 |  |  | Cl=0 at alpha= | -0.54368 | deg
|  |  |  | @ Cl=0.1, Cd= | 0.018165
|  |  |  | @ Cl=0.4, Cd= | 0.025816
|  |  |  | @ Cl=0.6, Cd= | 0.026054
alpha (deg) | Cl | Cd | Cm | Cl/Cd
-20 | -0.7366 | 0.25287 | 0.0457 | -2.913
-19.5 | -0.7187 | 0.24582 | 0.0426 | -2.9237
-19 | -0.7024 | 0.24009 | 0.0388 | -2.9256
-18.5 | -0.6905 | 0.23744 | 0.0338 | -2.9081
-18 | -0.6874 | 0.23961 | 0.0279 | -2.8688
-17.5 | -0.6543 | 0.22117 | 0.0281 | -2.9584
-17 | -0.6388 | 0.21529 | 0.0248 | -2.9672
-16.5 | -0.6345 | 0.21488 | 0.0192 | -2.9528
-16 | -0.6084 | 0.20225 | 0.0184 | -3.0082
-15.5 | -0.5958 | 0.19698 | 0.015 | -3.0247
-15 | -0.6014 | 0.19808 | 0.0093 | -3.0361
-14.5 | -0.566 | 0.18284 | 0.0098 | -3.0956
-14 | -0.5658 | 0.1805 | 0.0052 | -3.1346
-13.5 | -0.5412 | 0.16967 | 0.0045 | -3.1897
-13 | -0.5415 | 0.16632 | 0.0005 | -3.2558
-12.5 | -0.5189 | 0.15637 | -0.0001 | -3.3184
-12 | -0.5304 | 0.15445 | -0.005 | -3.4341
-11.5 | -0.5048 | 0.14408 | -0.0048 | -3.5036
-11 | -0.4936 | 0.13686 | -0.006 | -3.6066
-10.5 | -0.4838 | 0.13 | -0.0073 | -3.7215
-10 | -0.4783 | 0.12372 | -0.0087 | -3.866
-9.5 | -0.4762 | 0.1178 | -0.0102 | -4.0424
-9 | -0.4804 | 0.11259 | -0.0119 | -4.2668
-8.5 | -0.4561 | 0.10372 | -0.0103 | -4.3974
-8 | -0.4702 | 0.09963 | -0.0113 | -4.7195
-7.5 | -0.4577 | 0.09264 | -0.0093 | -4.9406
-7 | -0.4433 | 0.08595 | -0.0059 | -5.1576
-6.5 | -0.4401 | 0.08057 | -0.0017 | -5.4623
-6 | -0.4506 | 0.07618 | 0.0033 | -5.9149
-5 | -0.4135 | 0.04351 | -0.0429 | -9.5036
-4.5 | -0.3666 | 0.0351 | -0.0438 | -10.4444
-4 | -0.3163 | 0.02929 | -0.0429 | -10.7989
-3.5 | -0.266 | 0.02508 | -0.041 | -10.6061
-3 | -0.217 | 0.02161 | -0.0384 | -10.0416
-2 | -0.1248 | 0.01613 | -0.0283 | -7.7371
-1.5 | -0.0834 | 0.01612 | -0.0273 | -5.1737
-1 | -0.0397 | 0.01633 | -0.0266 | -2.4311
-0.5 | 0.0038 | 0.01669 | -0.0258 | 0.22768
0 | 0.0466 | 0.01721 | -0.0251 | 2.7077
0.5 | 0.088 | 0.0179 | -0.0245 | 4.9162
1 | 0.1278 | 0.01878 | -0.0239 | 6.8051
1.5 | 0.1657 | 0.0199 | -0.0236 | 8.3266
2 | 0.2014 | 0.02131 | -0.0235 | 9.451
2.5 | 0.2691 | 0.02353 | -0.03 | 11.4365
3 | 0.3883 | 0.02572 | -0.0444 | 15.0972
3.5 | 0.5043 | 0.02667 | -0.0555 | 18.9089
4 | 0.6254 | 0.02589 | -0.0637 | 24.156
4.5 | 0.723 | 0.02401 | -0.0643 | 30.1125
5 | 0.7912 | 0.0226 | -0.0591 | 35.0088
5.5 | 0.8365 | 0.02274 | -0.0519 | 36.7854
6 | 0.868 | 0.02461 | -0.0446 | 35.2702
6.5 | 0.8963 | 0.0284 | -0.0389 | 31.5599
7 | 0.9386 | 0.03397 | -0.0356 | 27.6303
7.5 | 0.9819 | 0.04029 | -0.033 | 24.3708
8 | 1.0153 | 0.04788 | -0.03 | 21.2051
8.5 | 1.0297 | 0.057 | -0.0259 | 18.0649
9 | 1.0263 | 0.06663 | -0.0226 | 15.403
9.5 | 1.0122 | 0.07657 | -0.0205 | 13.2193
10 | 0.9381 | 0.08828 | -0.0222 | 10.6264
10.5 | 0.878 | 0.10716 | -0.0372 | 8.1934
11 | 0.8157 | 0.13851 | -0.066 | 5.8891
11.5 | 0.8237 | 0.14814 | -0.0677 | 5.5603
12 | 0.8163 | 0.15535 | -0.071 | 5.2546
12.5 | 0.8235 | 0.16389 | -0.0736 | 5.0247
13 | 0.833 | 0.17244 | -0.0763 | 4.8307
13.5 | 0.844 | 0.18077 | -0.079 | 4.6689

## 5. Re 50k Mach 0.25 (1)
BIGFOIL.COM POLAR EXPORT
HN-354
HN-354 |  |  |  | Cl Max: | 0.85 | at alpha= | 4.5 | deg
JavaFoil+Calcfoil stall+Eppler ext transition |  |  |  | L/D Max: | 64.174 | at alpha= | 4.5 | deg
Re: | 50000 |  |  | Cd Min: | 0.01271 | at alpha= | 3.5 | deg
Mach: | 0.25 |  |  | Cl=0 at alpha= | -2.7359 | deg
|  |  |  | @ Cl=0.1, Cd= | 0.015003
|  |  |  | @ Cl=0.4, Cd= | 0.013692
|  |  |  | @ Cl=0.6, Cd= | 0.013582
alpha (deg) | Cl | Cd | Cm | Cl/Cd
-13 | -0.057 | 0.24266 | -0.02 | -0.235
-12.5 | -0.054 | 0.23986 | -0.02 | -0.227
-12 | -0.052 | 0.54226 | -0.019 | -0.095
-11.5 | -0.105 | 0.39489 | -0.019 | -0.265
-11 | -0.171 | 0.30494 | -0.018 | -0.562
-10.5 | -0.222 | 0.27169 | -0.022 | -0.817
-10 | -0.265 | 0.2172 | -0.017 | -1.218
-9.5 | -0.3 | 0.17694 | -0.017 | -1.696
-9 | -0.327 | 0.14607 | -0.017 | -2.24
-8.5 | -0.345 | 0.12219 | -0.018 | -2.823
-8 | -0.353 | 0.10486 | -0.019 | -3.362
-7.5 | -0.35 | 0.08938 | -0.019 | -3.914
-7 | -0.335 | 0.07804 | -0.019 | -4.292
-6.5 | -0.311 | 0.0679 | -0.019 | -4.579
-6 | -0.281 | 0.05905 | -0.019 | -4.759
-5.5 | -0.246 | 0.05328 | -0.02 | -4.62
-5 | -0.207 | 0.04832 | -0.021 | -4.289
-4.5 | -0.165 | 0.04504 | -0.022 | -3.669
-4 | -0.121 | 0.04206 | -0.024 | -2.875
-3.5 | -0.075 | 0.03983 | -0.026 | -1.88
-3 | -0.028 | 0.03789 | -0.028 | -0.731
-2.5 | 0.025 | 0.0149 | -0.065 | 1.69
-2 | 0.085 | 0.01502 | -0.066 | 5.673
-1.5 | 0.145 | 0.01495 | -0.066 | 9.725
-1 | 0.206 | 0.01323 | -0.067 | 15.547
-0.5 | 0.266 | 0.01393 | -0.067 | 19.09
0 | 0.325 | 0.0139 | -0.067 | 23.383
0.5 | 0.385 | 0.01371 | -0.068 | 28.083
1 | 0.445 | 0.01364 | -0.068 | 32.636
1.5 | 0.506 | 0.01628 | -0.068 | 31.07
2 | 0.566 | 0.01383 | -0.069 | 40.898
2.5 | 0.625 | 0.0134 | -0.069 | 46.667
3 | 0.684 | 0.01318 | -0.07 | 51.911
3.5 | 0.742 | 0.01271 | -0.07 | 58.361
4 | 0.797 | 0.01282 | -0.07 | 62.182
4.5 | 0.85 | 0.01324 | -0.07 | 64.174
5 | 0.72 | 0.04124 | -0.023 | 17.462
5.5 | 0.756 | 0.04514 | -0.022 | 16.748
6 | 0.782 | 0.0502 | -0.022 | 15.57
6.5 | 0.798 | 0.05626 | -0.02 | 14.181
7 | 0.802 | 0.06389 | -0.02 | 12.561
7.5 | 0.794 | 0.07373 | -0.018 | 10.766
8 | 0.771 | 0.08624 | -0.018 | 8.936
8.5 | 0.732 | 0.10562 | -0.018 | 6.932
9 | 0.679 | 0.12273 | -0.019 | 5.534
9.5 | 0.613 | 0.13051 | -0.019 | 4.697

## 6. Re 50k Mach 0.25 (2)
BIGFOIL.COM POLAR EXPORT
HN-354
HN-354 |  |  |  | Cl Max: | 1.0545 | at alpha= | 20 | deg
XFOIL ncrit=9 |  |  |  | L/D Max: | 35.8712 | at alpha= | 5.5 | deg
Re: | 50000 |  |  | Cd Min: | 0.28282 | at alpha= | 20 | deg
Mach: | 0.25 |  |  | Cl=0 at alpha= | -0.47717 | deg
|  |  |  | @ Cl=0.1, Cd= | 0.018602
|  |  |  | @ Cl=0.4, Cd= | 0.026022
|  |  |  | @ Cl=0.6, Cd= | 0.026272
alpha (deg) | Cl | Cd | Cm | Cl/Cd
-20 | -0.7493 | 0.2563 | 0.0484 | -2.9235
-19.5 | -0.7317 | 0.25004 | 0.0446 | -2.9263
-19 | -0.7165 | 0.24574 | 0.0399 | -2.9157
-18.5 | -0.7086 | 0.24661 | 0.0339 | -2.8734
-18 | -0.6815 | 0.23137 | 0.0327 | -2.9455
-17.5 | -0.6632 | 0.22435 | 0.0296 | -2.9561
-17 | -0.6513 | 0.22095 | 0.0249 | -2.9477
-16.5 | -0.6339 | 0.21276 | 0.0218 | -2.9794
-16 | -0.6147 | 0.20505 | 0.0195 | -2.9978
-15.5 | -0.6102 | 0.20366 | 0.0142 | -2.9962
-15 | -0.5847 | 0.19186 | 0.0131 | -3.0475
-14.5 | -0.573 | 0.18651 | 0.0097 | -3.0722
-14 | -0.5611 | 0.17983 | 0.0066 | -3.1202
-13.5 | -0.544 | 0.17232 | 0.0047 | -3.1569
-13 | -0.5356 | 0.16614 | 0.0016 | -3.2238
-12.5 | -0.5237 | 0.15974 | -0.0005 | -3.2785
-12 | -0.5077 | 0.1515 | -0.002 | -3.3512
-11.5 | -0.5191 | 0.14943 | -0.0066 | -3.4739
-11 | -0.5067 | 0.14177 | -0.0078 | -3.5741
-10.5 | -0.4959 | 0.13454 | -0.009 | -3.6859
-10 | -0.4928 | 0.12848 | -0.0107 | -3.8356
-9.5 | -0.4664 | 0.11852 | -0.0097 | -3.9352
-9 | -0.4551 | 0.11165 | -0.01 | -4.0761
-8.5 | -0.4627 | 0.10696 | -0.0113 | -4.3259
-8 | -0.4423 | 0.09891 | -0.0099 | -4.4717
-7.5 | -0.4367 | 0.09284 | -0.0087 | -4.7038
-7 | -0.4293 | 0.08689 | -0.0058 | -4.9407
-6.5 | -0.4267 | 0.08134 | -0.0023 | -5.2459
-5.5 | -0.4594 | 0.05864 | -0.0369 | -7.8342
-5 | -0.4246 | 0.04676 | -0.0421 | -9.0804
-4.5 | -0.3818 | 0.03787 | -0.0438 | -10.0819
-4 | -0.3319 | 0.03134 | -0.0435 | -10.5903
-3.5 | -0.2806 | 0.02659 | -0.0421 | -10.5528
-3 | -0.2298 | 0.02297 | -0.0397 | -10.0044
-2.5 | -0.1832 | 0.01796 | -0.0365 | -10.2004
-2 | -0.1326 | 0.01641 | -0.0284 | -8.0804
-1.5 | -0.0915 | 0.01635 | -0.0274 | -5.5963
-1 | -0.0467 | 0.01655 | -0.0266 | -2.8218
-0.5 | -0.002 | 0.01693 | -0.0259 | -0.11813
0 | 0.0418 | 0.01749 | -0.0252 | 2.3899
0.5 | 0.0841 | 0.01823 | -0.0246 | 4.6133
1 | 0.1247 | 0.01918 | -0.0242 | 6.5016
1.5 | 0.1633 | 0.02039 | -0.0239 | 8.0088
2 | 0.1996 | 0.02189 | -0.0239 | 9.1183
2.5 | 0.3005 | 0.02447 | -0.0361 | 12.2803
3 | 0.4191 | 0.02632 | -0.0492 | 15.9233
3.5 | 0.5342 | 0.02691 | -0.0588 | 19.8514
4 | 0.6549 | 0.02574 | -0.0649 | 25.4429
4.5 | 0.7491 | 0.02377 | -0.0633 | 31.5145
5 | 0.8111 | 0.02289 | -0.0567 | 35.4347
5.5 | 0.8523 | 0.02376 | -0.0489 | 35.8712
6 | 0.8823 | 0.02647 | -0.0417 | 33.3321
6.5 | 0.9183 | 0.0312 | -0.0369 | 29.4327
7 | 0.9592 | 0.03707 | -0.0333 | 25.8754
7.5 | 0.998 | 0.04441 | -0.0303 | 22.4724
8 | 1.02 | 0.05205 | -0.0265 | 19.5965
8.5 | 1.026 | 0.06171 | -0.0232 | 16.6262
9 | 0.9867 | 0.07117 | -0.0202 | 13.864
9.5 | 0.9361 | 0.08148 | -0.021 | 11.4887
10 | 0.9045 | 0.094 | -0.0271 | 9.6223
10.5 | 0.8638 | 0.11288 | -0.0418 | 7.6524
11 | 0.8658 | 0.12735 | -0.0471 | 6.7986
11.5 | 0.8124 | 0.14988 | -0.0714 | 5.4203
12 | 0.8264 | 0.15939 | -0.0729 | 5.1848
12.5 | 0.8328 | 0.16774 | -0.0758 | 4.9648
13 | 0.8489 | 0.17733 | -0.0781 | 4.7871
13.5 | 0.8633 | 0.1864 | -0.0806 | 4.6314
14 | 0.8723 | 0.19389 | -0.0839 | 4.4989
14.5 | 0.886 | 0.20203 | -0.087 | 4.3855
15 | 0.8999 | 0.20959 | -0.0904 | 4.2936
15.5 | 0.9034 | 0.21463 | -0.0962 | 4.2091
16 | 0.9251 | 0.22461 | -0.0988 | 4.1187
17 | 0.9514 | 0.23784 | -0.1079 | 4.0002
17.5 | 0.9827 | 0.25229 | -0.1087 | 3.8951
18 | 0.9833 | 0.25189 | -0.1166 | 3.9037
18.5 | 1.0108 | 0.26522 | -0.118 | 3.8112
19 | 1.0171 | 0.26623 | -0.1255 | 3.8204
19.5 | 1.039 | 0.27577 | -0.1282 | 3.7676
20 | 1.0545 | 0.28282 | -0.1333 | 3.7285

## 7. Re 50k Mach 0.50 (1)
BIGFOIL.COM POLAR EXPORT
HN-354
HN-354 |  |  |  | Cl Max: | 2.439 | at alpha= | 20 | deg
JavaFoil+Calcfoil stall+Eppler ext transition |  |  |  | L/D Max: | 48.856 | at alpha= | 4 | deg
Re: | 50000 |  |  | Cd Min: | 0.01368 | at alpha= | 0 | deg
Mach: | 0.5 |  |  | Cl=0 at alpha= | -2.7373 | deg
|  |  |  | @ Cl=0.1, Cd= | 0.015373
|  |  |  | @ Cl=0.4, Cd= | 0.013934
|  |  |  | @ Cl=0.6, Cd= | 0.014464
alpha (deg) | Cl | Cd | Cm | Cl/Cd
-20 | -0.887 | 0.44108 | -0.032 | -2.011
-19.5 | -0.862 | 0.40677 | -0.032 | -2.12
-19 | -0.838 | 0.41441 | -0.033 | -2.022
-18.5 | -0.814 | 0.41895 | -0.033 | -1.942
-18 | -0.789 | 0.41432 | -0.033 | -1.904
-17.5 | -0.762 | 0.37037 | -0.032 | -2.058
-17 | -0.737 | 0.36461 | -0.032 | -2.023
-16.5 | -0.713 | 0.36235 | -0.032 | -1.967
-16 | -0.688 | 0.35869 | -0.032 | -1.918
-15.5 | -0.663 | 0.35489 | -0.032 | -1.868
-15 | -0.637 | 0.33331 | -0.031 | -1.911
-14.5 | -0.611 | 0.30497 | -0.031 | -2.005
-14 | -0.586 | 0.31731 | -0.031 | -1.848
-13.5 | -0.561 | 0.31365 | -0.031 | -1.789
-13 | -0.536 | 0.30924 | -0.031 | -1.733
-12.5 | -0.509 | 0.27296 | -0.029 | -1.866
-12 | -0.484 | 0.26584 | -0.029 | -1.821
-11.5 | -0.459 | 0.26206 | -0.029 | -1.75
-11 | -0.433 | 0.25849 | -0.03 | -1.675
-10.5 | -0.407 | 0.25794 | -0.03 | -1.58
-10 | -0.381 | 0.23745 | -0.027 | -1.605
-9.5 | -0.355 | 0.22021 | -0.027 | -1.614
-9 | -0.33 | 0.21737 | -0.028 | -1.517
-8.5 | -0.304 | 0.21881 | -0.028 | -1.389
-8 | -0.278 | 0.19561 | -0.025 | -1.419
-7.5 | -0.252 | 0.19339 | -0.025 | -1.301
-7 | -0.226 | 0.17808 | -0.025 | -1.267
-6.5 | -0.2 | 0.17555 | -0.025 | -1.137
-6 | -0.173 | 0.16816 | -0.022 | -1.031
-5.5 | -0.147 | 0.15926 | -0.023 | -0.924
-5 | -0.206 | 0.06218 | -0.022 | -3.314
-4.5 | -0.175 | 0.05109 | -0.022 | -3.434
-4 | -0.132 | 0.04529 | -0.024 | -2.911
-3.5 | -0.083 | 0.04162 | -0.027 | -1.988
-3 | -0.031 | 0.03913 | -0.03 | -0.786
-2.5 | 0.028 | 0.01655 | -0.073 | 1.698
-2 | 0.095 | 0.01536 | -0.073 | 6.191
-1.5 | 0.162 | 0.01553 | -0.074 | 10.462
-1 | 0.23 | 0.01549 | -0.074 | 14.843
-0.5 | 0.297 | 0.01554 | -0.075 | 19.128
0 | 0.363 | 0.01368 | -0.075 | 26.555
0.5 | 0.43 | 0.01414 | -0.076 | 30.417
1 | 0.497 | 0.01418 | -0.076 | 35.058
1.5 | 0.564 | 0.0143 | -0.076 | 39.435
2 | 0.63 | 0.0146 | -0.077 | 43.183
2.5 | 0.697 | 0.01509 | -0.077 | 46.162
3 | 0.762 | 0.01591 | -0.078 | 47.884
3.5 | 0.824 | 0.01695 | -0.078 | 48.631
4 | 0.881 | 0.01804 | -0.078 | 48.856
4.5 | 0.748 | 0.04035 | -0.026 | 18.546
5 | 0.778 | 0.04578 | -0.024 | 16.997
5.5 | 0.788 | 0.05557 | -0.023 | 14.183
6 | 0.681 | 0.08276 | -0.02 | 8.224
6.5 | 0.496 | 0.15609 | -0.025 | 3.175
7 | 0.523 | 0.15888 | -0.025 | 3.29
7.5 | 0.55 | 0.171 | -0.025 | 3.216
8 | 0.578 | 0.19845 | -0.029 | 2.91
8.5 | 0.605 | 0.20083 | -0.029 | 3.011
9 | 0.633 | 0.22178 | -0.033 | 2.853
9.5 | 0.66 | 0.24144 | -0.033 | 2.734
10 | 0.687 | 0.24029 | -0.034 | 2.86
10.5 | 0.716 | 0.26901 | -0.037 | 2.661
11 | 0.743 | 0.27265 | -0.037 | 2.725
11.5 | 0.77 | 0.265 | -0.037 | 2.907
12 | 0.799 | 0.2925 | -0.041 | 2.733
12.5 | 0.827 | 0.29626 | -0.041 | 2.79
13 | 0.854 | 0.30528 | -0.041 | 2.798
13.5 | 0.884 | 0.33796 | -0.044 | 2.614
14 | 0.911 | 0.35104 | -0.044 | 2.595
14.5 | 0.938 | 0.3566 | -0.044 | 2.631
15 | 0.966 | 0.36356 | -0.045 | 2.657
15.5 | 0.996 | 0.38341 | -0.047 | 2.597
16 | 1.023 | 0.38415 | -0.047 | 2.664
16.5 | 1.051 | 0.39424 | -0.047 | 2.665
17 | 1.078 | 0.40056 | -0.048 | 2.691
17.5 | 1.109 | 0.42595 | -0.05 | 2.603
18 | 2.225 | 0.4263 | -0.05 | 5.218
18.5 | 2.276 | 0.43588 | -0.05 | 5.222
19 | 2.328 | 0.45123 | -0.051 | 5.159
19.5 | 2.38 | 0.46145 | -0.051 | 5.157
20 | 2.439 | 0.48051 | -0.053 | 5.075

## 8. Re 50k Mach 0.50 (2)
BIGFOIL.COM POLAR EXPORT
HN-354
HN-354 |  |  |  | Cl Max: | 1.1625 | at alpha= | 20 | deg
XFOIL ncrit=9 |  |  |  | L/D Max: | 32.7801 | at alpha= | 5 | deg
Re: | 50000 |  |  | Cd Min: | 0.31361 | at alpha= | 20 | deg
Mach: | 0.5 |  |  | Cl=0 at alpha= | -0.18583 | deg
|  |  |  | @ Cl=0.1, Cd= | 0.020701
|  |  |  | @ Cl=0.4, Cd= | 0.02711
|  |  |  | @ Cl=0.6, Cd= | 0.027708
alpha (deg) | Cl | Cd | Cm | Cl/Cd
-20 | -0.8254 | 0.28898 | 0.0562 | -2.8563
-19.5 | -0.799 | 0.27353 | 0.0532 | -2.9211
-19 | -0.7759 | 0.26419 | 0.0493 | -2.9369
-18.5 | -0.7554 | 0.25733 | 0.0446 | -2.9355
-18 | -0.7421 | 0.25677 | 0.038 | -2.8901
-17.5 | -0.713 | 0.24137 | 0.0359 | -2.954
-17 | -0.6929 | 0.2345 | 0.0317 | -2.9548
-16.5 | -0.6837 | 0.23435 | 0.0253 | -2.9174
-16 | -0.6513 | 0.21853 | 0.024 | -2.9804
-15.5 | -0.6361 | 0.21376 | 0.0192 | -2.9758
-15 | -0.6144 | 0.20438 | 0.0161 | -3.0062
-14.5 | -0.5949 | 0.19693 | 0.0128 | -3.0209
-14 | -0.5792 | 0.19007 | 0.009 | -3.0473
-13.5 | -0.56 | 0.1824 | 0.0063 | -3.0702
-13 | -0.5419 | 0.17428 | 0.0035 | -3.1094
-12.5 | -0.5372 | 0.17068 | -0.0004 | -3.1474
-12 | -0.5158 | 0.16137 | -0.002 | -3.1964
-11.5 | -0.4999 | 0.15369 | -0.0039 | -3.2527
-11 | -0.4853 | 0.14618 | -0.0056 | -3.3199
-10.5 | -0.4707 | 0.13867 | -0.0072 | -3.3944
-10 | -0.4602 | 0.13186 | -0.0087 | -3.4901
-9.5 | -0.4559 | 0.12604 | -0.0102 | -3.6171
-9 | -0.4454 | 0.11882 | -0.0111 | -3.7485
-8.5 | -0.4283 | 0.11109 | -0.0108 | -3.8554
-8 | -0.42 | 0.10476 | -0.0102 | -4.0092
-7.5 | -0.4205 | 0.09951 | -0.0092 | -4.2257
-7 | -0.4085 | 0.09244 | -0.0076 | -4.4191
-5.5 | -0.4425 | 0.06738 | -0.0302 | -6.5672
-5 | -0.4431 | 0.05799 | -0.0376 | -7.641
-4.5 | -0.4251 | 0.04949 | -0.0394 | -8.5896
-4 | -0.3926 | 0.04104 | -0.0427 | -9.5663
-3.5 | -0.3477 | 0.0344 | -0.0432 | -10.1076
-3 | -0.29 | 0.02853 | -0.0431 | -10.1647
-2.5 | -0.2311 | 0.02441 | -0.0412 | -9.4674
-2 | -0.1727 | 0.02056 | -0.0389 | -8.3998
-1.5 | -0.1292 | 0.01752 | -0.0269 | -7.3744
-1 | -0.0807 | 0.0176 | -0.0266 | -4.5852
-0.5 | -0.0306 | 0.01805 | -0.0262 | -1.6953
0 | 0.0181 | 0.01875 | -0.0257 | 0.96533
0.5 | 0.0648 | 0.01971 | -0.0254 | 3.2877
1 | 0.1092 | 0.02096 | -0.0253 | 5.2099
1.5 | 0.16 | 0.02268 | -0.0272 | 7.0547
2 | 0.2922 | 0.02552 | -0.0434 | 11.4498
2.5 | 0.4129 | 0.0273 | -0.0549 | 15.1245
3 | 0.5265 | 0.02809 | -0.0623 | 18.7433
3.5 | 0.6497 | 0.02745 | -0.0666 | 23.6685
4 | 0.7497 | 0.02622 | -0.0638 | 28.5927
4.5 | 0.8265 | 0.02567 | -0.0567 | 32.1971
5 | 0.8808 | 0.02687 | -0.048 | 32.7801
5.5 | 0.9196 | 0.03016 | -0.04 | 30.4907
6 | 0.9545 | 0.03513 | -0.0334 | 27.1705
6.5 | 0.9795 | 0.04211 | -0.0282 | 23.2605
7 | 0.9822 | 0.05045 | -0.024 | 19.4688
7.5 | 0.9724 | 0.05887 | -0.0209 | 16.5178
8 | 0.934 | 0.06814 | -0.0206 | 13.7071
8.5 | 0.8996 | 0.07957 | -0.0257 | 11.3058
9 | 0.8744 | 0.09289 | -0.0343 | 9.4133
9.5 | 0.8585 | 0.10666 | -0.0431 | 8.0489
10 | 0.8478 | 0.1195 | -0.0508 | 7.0946
10.5 | 0.8362 | 0.1325 | -0.0597 | 6.3109
11 | 0.8393 | 0.14495 | -0.0665 | 5.7903
11.5 | 0.8301 | 0.16094 | -0.0813 | 5.1578
12 | 0.8583 | 0.17329 | -0.0839 | 4.953
12.5 | 0.8663 | 0.1811 | -0.0878 | 4.7835
13 | 0.8773 | 0.18888 | -0.0918 | 4.6447
13.5 | 0.9028 | 0.20019 | -0.0947 | 4.5097
14 | 0.9198 | 0.20877 | -0.0988 | 4.4058
14.5 | 0.9322 | 0.21573 | -0.1041 | 4.3211
15 | 0.9505 | 0.22421 | -0.1086 | 4.2393
15.5 | 0.9697 | 0.23281 | -0.1133 | 4.1652
16 | 0.9964 | 0.24457 | -0.1167 | 4.0741
16.5 | 1.0135 | 0.25143 | -0.1223 | 4.0309
17 | 1.0334 | 0.26027 | -0.1276 | 3.9705
17.5 | 1.058 | 0.27064 | -0.1317 | 3.9093
18 | 1.0754 | 0.27765 | -0.1381 | 3.8732
18.5 | 1.1039 | 0.2912 | -0.1412 | 3.7909
19 | 1.1182 | 0.295 | -0.1489 | 3.7905
19.5 | 1.1469 | 0.30978 | -0.1518 | 3.7023
20 | 1.1625 | 0.31361 | -0.1596 | 3.7068

## 9. Re 100k Mach 0.00 (1)
BIGFOIL.COM POLAR EXPORT
HN-354
HN-354 |  |  |  | Cl Max: | 0.875 | at alpha= | 5 | deg
JavaFoil+Calcfoil stall+Eppler ext transition |  |  |  | L/D Max: | 79.279 | at alpha= | 4 | deg
Re: | 100000 |  |  | Cd Min: | 0.00965 | at alpha= | 3.5 | deg
Mach: | 0 |  |  | Cl=0 at alpha= | -2.7105 | deg
|  |  |  | @ Cl=0.1, Cd= | 0.010067
|  |  |  | @ Cl=0.4, Cd= | 0.011883
|  |  |  | @ Cl=0.6, Cd= | 0.00991
alpha (deg) | Cl | Cd | Cm | Cl/Cd
-14.5 | -0.267 | 0.26994 | -0.017 | -0.989
-14 | -0.284 | 0.24807 | -0.017 | -1.143
-13.5 | -0.301 | 0.22775 | -0.017 | -1.319
-13 | -0.318 | 0.2048 | -0.017 | -1.551
-12.5 | -0.335 | 0.18785 | -0.017 | -1.781
-12 | -0.351 | 0.17522 | -0.017 | -2.003
-11.5 | -0.366 | 0.15194 | -0.017 | -2.41
-11 | -0.38 | 0.14309 | -0.016 | -2.654
-10.5 | -0.391 | 0.13025 | -0.017 | -3
-10 | -0.399 | 0.11364 | -0.017 | -3.509
-9.5 | -0.403 | 0.10396 | -0.017 | -3.874
-9 | -0.402 | 0.09067 | -0.017 | -4.434
-8.5 | -0.396 | 0.0804 | -0.018 | -4.927
-8 | -0.385 | 0.07252 | -0.018 | -5.304
-7.5 | -0.367 | 0.06629 | -0.018 | -5.542
-7 | -0.343 | 0.05973 | -0.018 | -5.743
-6.5 | -0.313 | 0.05462 | -0.019 | -5.732
-6 | -0.279 | 0.05017 | -0.019 | -5.568
-5.5 | -0.243 | 0.04606 | -0.02 | -5.266
-5 | -0.203 | 0.04303 | -0.02 | -4.715
-4.5 | -0.161 | 0.03955 | -0.022 | -4.073
-4 | -0.118 | 0.0373 | -0.024 | -3.152
-3.5 | -0.073 | 0.03536 | -0.026 | -2.056
-3 | -0.033 | 0.01217 | -0.063 | -2.745
-2.5 | 0.024 | 0.01018 | -0.063 | 2.398
-2 | 0.083 | 0.01009 | -0.064 | 8.181
-1.5 | 0.141 | 0.01001 | -0.064 | 14.066
-1 | 0.199 | 0.01062 | -0.065 | 18.751
-0.5 | 0.257 | 0.01063 | -0.065 | 24.211
0 | 0.315 | 0.01135 | -0.065 | 27.792
0.5 | 0.374 | 0.01195 | -0.066 | 31.287
1 | 0.432 | 0.0118 | -0.066 | 36.621
1.5 | 0.49 | 0.01057 | -0.066 | 46.374
2 | 0.548 | 0.01017 | -0.067 | 53.847
2.5 | 0.606 | 0.00988 | -0.067 | 61.316
3 | 0.663 | 0.00991 | -0.067 | 66.886
3.5 | 0.719 | 0.00965 | -0.068 | 74.489
4 | 0.773 | 0.00975 | -0.068 | 79.279
4.5 | 0.825 | 0.01102 | -0.068 | 74.875
5 | 0.875 | 0.01126 | -0.069 | 77.731
5.5 | 0.738 | 0.04108 | -0.022 | 17.961
6 | 0.768 | 0.04456 | -0.022 | 17.226
6.5 | 0.791 | 0.04911 | -0.021 | 16.112
7 | 0.808 | 0.05375 | -0.02 | 15.037
7.5 | 0.817 | 0.05891 | -0.019 | 13.875
8 | 0.819 | 0.06513 | -0.018 | 12.57
8.5 | 0.812 | 0.07363 | -0.017 | 11.028
9 | 0.798 | 0.08158 | -0.018 | 9.779
9.5 | 0.777 | 0.09305 | -0.018 | 8.349
10 | 0.75 | 0.09628 | -0.019 | 7.791

## 10. Re 100k Mach 0.00 (2)
BIGFOIL.COM POLAR EXPORT
HN-354
HN-354 |  |  |  | Cl Max: | 1.0582 | at alpha= | 9 | deg
XFOIL ncrit=9 |  |  |  | L/D Max: | 54.3754 | at alpha= | 5 | deg
Re: | 100000 |  |  | Cd Min: | 0.24866 | at alpha= | -20 | deg
Mach: | 0 |  |  | Cl=0 at alpha= | -0.53977 | deg
|  |  |  | @ Cl=0.1, Cd= | 0.014136
|  |  |  | @ Cl=0.4, Cd= | 0.015207
|  |  |  | @ Cl=0.6, Cd= | 0.013825
alpha (deg) | Cl | Cd | Cm | Cl/Cd
-20 | -0.7255 | 0.24866 | 0.0453 | -2.9176
-19.5 | -0.709 | 0.24301 | 0.0411 | -2.9176
-19 | -0.6959 | 0.24047 | 0.0356 | -2.8939
-18.5 | -0.6872 | 0.23928 | 0.0302 | -2.8719
-18 | -0.6803 | 0.23747 | 0.0252 | -2.8648
-17.5 | -0.6458 | 0.21715 | 0.0265 | -2.974
-17 | -0.6293 | 0.21054 | 0.0236 | -2.989
-16.5 | -0.6136 | 0.20407 | 0.0204 | -3.0068
-16 | -0.5989 | 0.19781 | 0.0169 | -3.0277
-15.5 | -0.589 | 0.19356 | 0.0121 | -3.043
-15 | -0.5875 | 0.19129 | 0.0068 | -3.0713
-14.5 | -0.5676 | 0.17982 | 0.0051 | -3.1565
-14 | -0.5453 | 0.1706 | 0.0048 | -3.1964
-13.5 | -0.5322 | 0.16391 | 0.0024 | -3.2469
-13 | -0.5238 | 0.15786 | -0.0012 | -3.3181
-12.5 | -0.5287 | 0.1543 | -0.0073 | -3.4264
-12 | -0.5039 | 0.14324 | -0.006 | -3.5179
-11.5 | -0.4934 | 0.13659 | -0.0081 | -3.6123
-11 | -0.5026 | 0.13225 | -0.0148 | -3.8004
-10.5 | -0.4836 | 0.12253 | -0.014 | -3.9468
-10 | -0.4728 | 0.11574 | -0.0152 | -4.085
-9.5 | -0.49 | 0.11088 | -0.0233 | -4.4192
-9 | -0.4658 | 0.10174 | -0.02 | -4.5783
-8.5 | -0.4737 | 0.09569 | -0.0245 | -4.9504
-8 | -0.4767 | 0.08829 | -0.0259 | -5.3993
-7.5 | -0.4775 | 0.0823 | -0.026 | -5.8019
-7 | -0.4844 | 0.07396 | -0.0319 | -6.5495
-6.5 | -0.4847 | 0.06596 | -0.0373 | -7.3484
-6 | -0.471 | 0.05916 | -0.0368 | -7.9615
-5 | -0.4057 | 0.03607 | -0.0432 | -11.2476
-4.5 | -0.3584 | 0.02733 | -0.042 | -13.1138
-4 | -0.3091 | 0.02295 | -0.0402 | -13.4684
-3.5 | -0.2597 | 0.01942 | -0.0385 | -13.3728
-3 | -0.2116 | 0.017 | -0.0368 | -12.4471
-2.5 | -0.1654 | 0.01308 | -0.0359 | -12.6453
-2 | -0.1499 | 0.01227 | -0.0247 | -12.2168
-1.5 | -0.0861 | 0.01213 | -0.027 | -7.0981
-1 | -0.0405 | 0.01243 | -0.0268 | -3.2582
-0.5 | 0.0035 | 0.0129 | -0.0263 | 0.27132
0 | 0.0458 | 0.01354 | -0.0258 | 3.3826
0.5 | 0.1403 | 0.01458 | -0.0351 | 9.6228
1 | 0.2405 | 0.01525 | -0.0448 | 15.7705
1.5 | 0.335 | 0.01542 | -0.0526 | 21.725
2 | 0.4328 | 0.0151 | -0.0601 | 28.6623
2.5 | 0.5183 | 0.01452 | -0.0643 | 35.6956
3 | 0.593 | 0.01387 | -0.0657 | 42.7541
3.5 | 0.654 | 0.01348 | -0.0643 | 48.5163
4 | 0.7063 | 0.01348 | -0.0615 | 52.3961
4.5 | 0.7535 | 0.01387 | -0.0581 | 54.3259
5 | 0.7966 | 0.01465 | -0.0545 | 54.3754
5.5 | 0.8346 | 0.01591 | -0.0506 | 52.4576
6 | 0.8672 | 0.01805 | -0.0467 | 48.0443
6.5 | 0.8967 | 0.02167 | -0.0427 | 41.3798
7 | 0.9324 | 0.02591 | -0.0395 | 35.9861
7.5 | 0.9777 | 0.03036 | -0.0372 | 32.2036
8 | 1.022 | 0.03752 | -0.0354 | 27.2388
8.5 | 1.0482 | 0.04471 | -0.0313 | 23.4444
9 | 1.0582 | 0.05217 | -0.0266 | 20.2837
9.5 | 1.0523 | 0.06145 | -0.0225 | 17.1245
10 | 1.0249 | 0.06989 | -0.0179 | 14.6645
10.5 | 0.9602 | 0.081 | -0.0192 | 11.8543
11 | 0.9105 | 0.09789 | -0.0305 | 9.3013
11.5 | 0.8817 | 0.13373 | -0.0477 | 6.5931
12 | 0.8426 | 0.14471 | -0.061 | 5.8227
12.5 | 0.8641 | 0.15455 | -0.0604 | 5.5911
13 | 0.8493 | 0.16351 | -0.0694 | 5.1942
13.5 | 0.8597 | 0.17272 | -0.0724 | 4.9774
14 | 0.869 | 0.18058 | -0.0762 | 4.8123

## 11. Re 100k Mach 0.10 (1)
BIGFOIL.COM POLAR EXPORT
HN-354
HN-354 |  |  |  | Cl Max: | 0.879 | at alpha= | 5 | deg
JavaFoil+Calcfoil stall+Eppler ext transition |  |  |  | L/D Max: | 79.299 | at alpha= | 4 | deg
Re: | 100000 |  |  | Cd Min: | 0.00968 | at alpha= | 3.5 | deg
Mach: | 0.1 |  |  | Cl=0 at alpha= | -2.7119 | deg
|  |  |  | @ Cl=0.1, Cd= | 0.010067
|  |  |  | @ Cl=0.4, Cd= | 0.01193
|  |  |  | @ Cl=0.6, Cd= | 0.009955
alpha (deg) | Cl | Cd | Cm | Cl/Cd
-14 | -0.248 | 0.279 | -0.018 | -0.89
-13.5 | -0.267 | 0.25332 | -0.018 | -1.055
-13 | -0.286 | 0.22304 | -0.017 | -1.284
-12.5 | -0.306 | 0.20048 | -0.018 | -1.526
-12 | -0.325 | 0.18171 | -0.017 | -1.789
-11.5 | -0.343 | 0.16445 | -0.017 | -2.088
-11 | -0.36 | 0.14851 | -0.017 | -2.424
-10.5 | -0.374 | 0.12957 | -0.017 | -2.888
-10 | -0.385 | 0.11781 | -0.017 | -3.271
-9.5 | -0.392 | 0.10562 | -0.017 | -3.714
-9 | -0.394 | 0.094 | -0.017 | -4.196
-8.5 | -0.391 | 0.08214 | -0.018 | -4.759
-8 | -0.381 | 0.07576 | -0.018 | -5.035
-7.5 | -0.366 | 0.06694 | -0.018 | -5.463
-7 | -0.342 | 0.06126 | -0.018 | -5.589
-6.5 | -0.313 | 0.05539 | -0.019 | -5.652
-6 | -0.28 | 0.05069 | -0.019 | -5.52
-5.5 | -0.243 | 0.04642 | -0.02 | -5.239
-5 | -0.204 | 0.04298 | -0.021 | -4.738
-4.5 | -0.162 | 0.03961 | -0.022 | -4.084
-4 | -0.118 | 0.03734 | -0.024 | -3.162
-3.5 | -0.073 | 0.0354 | -0.027 | -2.064
-3 | -0.034 | 0.01217 | -0.063 | -2.759
-2.5 | 0.025 | 0.01018 | -0.064 | 2.41
-2 | 0.083 | 0.01009 | -0.064 | 8.22
-1.5 | 0.142 | 0.01001 | -0.064 | 14.137
-1 | 0.2 | 0.01067 | -0.065 | 18.771
-0.5 | 0.259 | 0.01064 | -0.065 | 24.322
0 | 0.317 | 0.01137 | -0.066 | 27.891
0.5 | 0.376 | 0.012 | -0.066 | 31.318
1 | 0.434 | 0.01183 | -0.066 | 36.71
1.5 | 0.492 | 0.01059 | -0.067 | 46.493
2 | 0.551 | 0.0102 | -0.067 | 53.966
2.5 | 0.609 | 0.00991 | -0.067 | 61.42
3 | 0.666 | 0.00994 | -0.068 | 66.985
3.5 | 0.722 | 0.00968 | -0.068 | 74.631
4 | 0.777 | 0.0098 | -0.068 | 79.299
4.5 | 0.829 | 0.01107 | -0.069 | 74.919
5 | 0.879 | 0.01131 | -0.069 | 77.724
5.5 | 0.741 | 0.04109 | -0.022 | 18.026
6 | 0.77 | 0.04457 | -0.022 | 17.276
6.5 | 0.793 | 0.04912 | -0.02 | 16.14
7 | 0.808 | 0.05387 | -0.02 | 15.003
7.5 | 0.815 | 0.05991 | -0.019 | 13.611
8 | 0.814 | 0.06611 | -0.018 | 12.313
8.5 | 0.804 | 0.07444 | -0.017 | 10.801
9 | 0.786 | 0.08302 | -0.018 | 9.465
9.5 | 0.76 | 0.09569 | -0.018 | 7.946
10 | 0.729 | 0.09999 | -0.019 | 7.288

## 12. Re 100k Mach 0.10 (2)
BIGFOIL.COM POLAR EXPORT
HN-354
HN-354 |  |  |  | Cl Max: | 1.0554 | at alpha= | 9 | deg
XFOIL ncrit=9 |  |  |  | L/D Max: | 54.3042 | at alpha= | 4.5 | deg
Re: | 100000 |  |  | Cd Min: | 0.2494 | at alpha= | -20 | deg
Mach: | 0.1 |  |  | Cl=0 at alpha= | -0.51843 | deg
|  |  |  | @ Cl=0.1, Cd= | 0.014167
|  |  |  | @ Cl=0.4, Cd= | 0.015229
|  |  |  | @ Cl=0.6, Cd= | 0.013845
alpha (deg) | Cl | Cd | Cm | Cl/Cd
-20 | -0.7279 | 0.2494 | 0.0456 | -2.9186
-19.5 | -0.7113 | 0.24389 | 0.0413 | -2.9165
-19 | -0.6987 | 0.24178 | 0.0357 | -2.8898
-18.5 | -0.69 | 0.24057 | 0.0303 | -2.8682
-17.5 | -0.6471 | 0.21763 | 0.0268 | -2.9734
-17 | -0.6306 | 0.21107 | 0.0239 | -2.9876
-16.5 | -0.6148 | 0.20458 | 0.0206 | -3.0052
-16 | -0.6001 | 0.19838 | 0.017 | -3.025
-15.5 | -0.591 | 0.19457 | 0.0119 | -3.0375
-15 | -0.5896 | 0.19233 | 0.0067 | -3.0656
-14.5 | -0.5638 | 0.17894 | 0.0061 | -3.1508
-14 | -0.5452 | 0.17099 | 0.005 | -3.1885
-13.5 | -0.5323 | 0.16431 | 0.0024 | -3.2396
-13 | -0.525 | 0.15858 | -0.0015 | -3.3106
-12.5 | -0.5301 | 0.15514 | -0.0077 | -3.4169
-12 | -0.5023 | 0.14358 | -0.0057 | -3.4984
-11.5 | -0.4933 | 0.13705 | -0.0082 | -3.5994
-11 | -0.5042 | 0.13306 | -0.0154 | -3.7893
-10.5 | -0.4805 | 0.12282 | -0.0135 | -3.9122
-10 | -0.4724 | 0.11618 | -0.0154 | -4.0661
-9.5 | -0.4918 | 0.11163 | -0.024 | -4.4056
-9 | -0.4631 | 0.10215 | -0.0197 | -4.5335
-8.5 | -0.4768 | 0.09641 | -0.0256 | -4.9455
-8 | -0.4671 | 0.08869 | -0.0244 | -5.2667
-7.5 | -0.4787 | 0.08274 | -0.0271 | -5.7856
-7 | -0.4803 | 0.07487 | -0.0302 | -6.4151
-6.5 | -0.4826 | 0.06673 | -0.0361 | -7.2321
-6 | -0.4706 | 0.05992 | -0.036 | -7.8538
-5.5 | -0.4553 | 0.05386 | -0.0353 | -8.4534
-5 | -0.4081 | 0.0367 | -0.0433 | -11.1199
-4.5 | -0.3615 | 0.02784 | -0.0422 | -12.9849
-4 | -0.312 | 0.02319 | -0.0404 | -13.4541
-3.5 | -0.2623 | 0.01963 | -0.0387 | -13.3622
-3 | -0.2138 | 0.01717 | -0.037 | -12.452
-2.5 | -0.1658 | 0.01339 | -0.0363 | -12.3824
-2 | -0.1499 | 0.01234 | -0.0254 | -12.1475
-1.5 | -0.0877 | 0.01216 | -0.027 | -7.2122
-1 | -0.0418 | 0.01247 | -0.0268 | -3.352
0 | 0.045 | 0.01359 | -0.0258 | 3.3113
0.5 | 0.1432 | 0.01462 | -0.0357 | 9.7948
1 | 0.2411 | 0.01526 | -0.0449 | 15.7995
1.5 | 0.3371 | 0.01544 | -0.0529 | 21.8329
2 | 0.4356 | 0.01511 | -0.0604 | 28.8286
2.5 | 0.5217 | 0.01451 | -0.0646 | 35.9545
3 | 0.5958 | 0.01387 | -0.0657 | 42.956
3.5 | 0.6566 | 0.01351 | -0.0642 | 48.601
4 | 0.7094 | 0.01353 | -0.0613 | 52.4316
4.5 | 0.757 | 0.01394 | -0.0579 | 54.3042
5 | 0.7998 | 0.01476 | -0.0542 | 54.187
5.5 | 0.8376 | 0.01608 | -0.0502 | 52.0896
6 | 0.8698 | 0.01835 | -0.0462 | 47.4005
6.5 | 0.9 | 0.02198 | -0.0423 | 40.9463
7 | 0.937 | 0.02632 | -0.039 | 35.6003
7.5 | 0.9824 | 0.03097 | -0.0367 | 31.721
8 | 1.0251 | 0.03829 | -0.0347 | 26.772
8.5 | 1.0487 | 0.04578 | -0.0305 | 22.9074
9 | 1.0554 | 0.05326 | -0.0257 | 19.816
9.5 | 1.0459 | 0.0622 | -0.0216 | 16.8151
10 | 1.034 | 0.07052 | -0.0182 | 14.6625
10.5 | 0.9539 | 0.0818 | -0.0199 | 11.6614
11 | 0.9058 | 0.09956 | -0.0318 | 9.098
11.5 | 0.7303 | 0.13135 | -0.0476 | 5.56
12 | 0.7436 | 0.142 | -0.0484 | 5.2366
12.5 | 0.6974 | 0.14848 | -0.0576 | 4.6969
13 | 0.7368 | 0.15867 | -0.0548 | 4.6436
13.5 | 0.6937 | 0.16239 | -0.0641 | 4.2718
14 | 0.7301 | 0.17273 | -0.0622 | 4.2268

## 13. Re 100k Mach 0.25 (1)
BIGFOIL.COM POLAR EXPORT
HN-354
HN-354 |  |  |  | Cl Max: | 0.899 | at alpha= | 5 | deg
JavaFoil+Calcfoil stall+Eppler ext transition |  |  |  | L/D Max: | 78.26 | at alpha= | 4 | deg
Re: | 100000 |  |  | Cd Min: | 0.00989 | at alpha= | 3.5 | deg
Mach: | 0.25 |  |  | Cl=0 at alpha= | -2.7119 | deg
|  |  |  | @ Cl=0.1, Cd= | 0.010138
|  |  |  | @ Cl=0.4, Cd= | 0.012135
|  |  |  | @ Cl=0.6, Cd= | 0.11992
alpha (deg) | Cl | Cd | Cm | Cl/Cd
-13 | -0.057 | 0.19291 | -0.021 | -0.296
-12.5 | -0.054 | 0.1919 | -0.02 | -0.283
-12 | -0.052 | 0.16593 | -0.02 | -0.311
-11.5 | -0.105 | 0.30067 | -0.019 | -0.348
-11 | -0.171 | 0.2407 | -0.019 | -0.712
-10.5 | -0.222 | 0.20742 | -0.022 | -1.07
-10 | -0.265 | 0.16849 | -0.018 | -1.57
-9.5 | -0.3 | 0.14136 | -0.018 | -2.123
-9 | -0.327 | 0.12052 | -0.018 | -2.715
-8.5 | -0.345 | 0.10015 | -0.018 | -3.445
-8 | -0.353 | 0.0851 | -0.019 | -4.143
-7.5 | -0.35 | 0.076 | -0.019 | -4.603
-7 | -0.335 | 0.0657 | -0.019 | -5.098
-6.5 | -0.311 | 0.05826 | -0.019 | -5.337
-6 | -0.281 | 0.05273 | -0.019 | -5.33
-5.5 | -0.246 | 0.04776 | -0.02 | -5.154
-5 | -0.207 | 0.04393 | -0.021 | -4.718
-4.5 | -0.165 | 0.04094 | -0.023 | -4.037
-4 | -0.121 | 0.0377 | -0.024 | -3.208
-3.5 | -0.075 | 0.03566 | -0.027 | -2.101
-3 | -0.034 | 0.01219 | -0.065 | -2.826
-2.5 | 0.025 | 0.01029 | -0.065 | 2.448
-2 | 0.085 | 0.01016 | -0.066 | 8.385
-1.5 | 0.145 | 0.01007 | -0.066 | 14.452
-1 | 0.206 | 0.01059 | -0.067 | 19.42
-0.5 | 0.266 | 0.01074 | -0.067 | 24.769
0 | 0.326 | 0.0115 | -0.067 | 28.331
0.5 | 0.386 | 0.01217 | -0.068 | 31.731
1 | 0.446 | 0.01202 | -0.068 | 37.104
1.5 | 0.506 | 0.01074 | -0.068 | 47.095
2 | 0.566 | 0.01037 | -0.069 | 54.548
2.5 | 0.625 | 0.0101 | -0.069 | 61.923
3 | 0.684 | 0.01012 | -0.07 | 67.627
3.5 | 0.742 | 0.00989 | -0.07 | 74.984
4 | 0.797 | 0.01019 | -0.07 | 78.26
4.5 | 0.85 | 0.01133 | -0.07 | 75.009
5 | 0.899 | 0.01158 | -0.071 | 77.644
5.5 | 0.756 | 0.04201 | -0.023 | 17.998
6 | 0.782 | 0.04592 | -0.022 | 17.024
6.5 | 0.798 | 0.05102 | -0.021 | 15.638
7 | 0.802 | 0.05678 | -0.02 | 14.132
7.5 | 0.794 | 0.06486 | -0.019 | 12.24
8 | 0.771 | 0.07423 | -0.018 | 10.381
8.5 | 0.732 | 0.08788 | -0.018 | 8.332
9 | 0.679 | 0.09276 | -0.02 | 7.323
9.5 | 0.613 | 0.10565 | -0.02 | 5.802
10 | 0.536 | 0.11992 | -0.02 | 4.467

## 14. Re 100k Mach 0.25 (2)
BIGFOIL.COM POLAR EXPORT
HN-354
HN-354 |  |  |  | Cl Max: | 1.0613 | at alpha= | 20 | deg
XFOIL ncrit=9 |  |  |  | L/D Max: | 53.8221 | at alpha= | 4.5 | deg
Re: | 100000 |  |  | Cd Min: | 0.28377 | at alpha= | 20 | deg
Mach: | 0.25 |  |  | Cl=0 at alpha= | -0.47266 | deg
|  |  |  | @ Cl=0.1, Cd= | 0.014393
|  |  |  | @ Cl=0.4, Cd= | 0.015286
|  |  |  | @ Cl=0.6, Cd= | 0.013951
alpha (deg) | Cl | Cd | Cm | Cl/Cd
-20 | -0.7415 | 0.25382 | 0.0476 | -2.9214
-19.5 | -0.7256 | 0.25013 | 0.0422 | -2.9009
-19 | -0.7148 | 0.24933 | 0.0364 | -2.8669
-18.5 | -0.7057 | 0.2478 | 0.0311 | -2.8479
-18 | -0.6737 | 0.22788 | 0.0314 | -2.9564
-17.5 | -0.6555 | 0.22063 | 0.0286 | -2.971
-17 | -0.6385 | 0.21406 | 0.0252 | -2.9828
-16.5 | -0.6221 | 0.20753 | 0.0215 | -2.9976
-16 | -0.6085 | 0.20254 | 0.0169 | -3.0043
-15.5 | -0.6031 | 0.20039 | 0.0113 | -3.0096
-15 | -0.5997 | 0.19743 | 0.0062 | -3.0375
-14.5 | -0.5618 | 0.18011 | 0.0082 | -3.1192
-14 | -0.5464 | 0.17319 | 0.0057 | -3.1549
-13.5 | -0.5341 | 0.16674 | 0.0024 | -3.2032
-13 | -0.535 | 0.1635 | -0.0033 | -3.2722
-12 | -0.4988 | 0.14563 | -0.0052 | -3.4251
-11.5 | -0.5 | 0.1409 | -0.0104 | -3.5486
-11 | -0.4893 | 0.13223 | -0.0122 | -3.7004
-10.5 | -0.4722 | 0.12473 | -0.0125 | -3.7858
-10 | -0.4799 | 0.11983 | -0.0185 | -4.0048
-9.5 | -0.4637 | 0.1108 | -0.0181 | -4.185
-9 | -0.4571 | 0.10439 | -0.02 | -4.3788
-8.5 | -0.4653 | 0.09751 | -0.0244 | -4.7718
-8 | -0.4527 | 0.09089 | -0.0236 | -4.9807
-7.5 | -0.4946 | 0.08529 | -0.0356 | -5.799
-7 | -0.4698 | 0.07808 | -0.0278 | -6.0169
-6.5 | -0.4685 | 0.07084 | -0.0295 | -6.6135
-6 | -0.4671 | 0.06385 | -0.0326 | -7.3156
-5.5 | -0.4576 | 0.05726 | -0.0321 | -7.9916
-5 | -0.4197 | 0.03999 | -0.0434 | -10.4951
-4.5 | -0.3778 | 0.03067 | -0.0428 | -12.3182
-4 | -0.3283 | 0.02476 | -0.0415 | -13.2593
-3.5 | -0.2767 | 0.02087 | -0.0398 | -13.2583
-3 | -0.2259 | 0.01822 | -0.0379 | -12.3985
-2.5 | -0.1754 | 0.01555 | -0.0366 | -11.2797
-2 | -0.1468 | 0.01271 | -0.0297 | -11.55
-1.5 | -0.0966 | 0.01237 | -0.027 | -7.8092
-1 | -0.0491 | 0.01268 | -0.0269 | -3.8722
-0.5 | -0.0035 | 0.01319 | -0.0265 | -0.26535
0 | 0.0605 | 0.01403 | -0.0299 | 4.3122
0.5 | 0.1649 | 0.01499 | -0.0404 | 11.0007
1 | 0.2637 | 0.01544 | -0.0491 | 17.079
1.5 | 0.3624 | 0.01545 | -0.0569 | 23.4563
2 | 0.4587 | 0.01503 | -0.0633 | 30.519
2.5 | 0.5441 | 0.01437 | -0.0665 | 37.8636
3 | 0.6148 | 0.01384 | -0.0664 | 44.422
3.5 | 0.6744 | 0.01362 | -0.0641 | 49.5154
4 | 0.727 | 0.01381 | -0.0608 | 52.643
4.5 | 0.7745 | 0.01439 | -0.057 | 53.8221
5 | 0.817 | 0.01542 | -0.0528 | 52.9831
5.5 | 0.8531 | 0.01711 | -0.0483 | 49.8597
6 | 0.8843 | 0.02006 | -0.0439 | 44.0828
6.5 | 0.9174 | 0.02407 | -0.0397 | 38.1138
7 | 0.9607 | 0.02878 | -0.0367 | 33.3808
7.5 | 1.0045 | 0.0344 | -0.0338 | 29.2006
8 | 1.0363 | 0.04173 | -0.0304 | 24.8335
8.5 | 1.0486 | 0.05029 | -0.0261 | 20.8511
9 | 1.0412 | 0.05936 | -0.022 | 17.5404
9.5 | 1.018 | 0.06727 | -0.0179 | 15.133
10 | 0.9436 | 0.07821 | -0.0198 | 12.065
10.5 | 0.9039 | 0.09335 | -0.0304 | 9.6829
11 | 0.8906 | 0.10681 | -0.0369 | 8.3382
12 | 0.8398 | 0.14953 | -0.0655 | 5.6163
12.5 | 0.8582 | 0.15872 | -0.0667 | 5.407
13 | 0.8533 | 0.1685 | -0.0737 | 5.0641
13.5 | 0.8844 | 0.17868 | -0.0721 | 4.9496
14 | 0.8701 | 0.1854 | -0.0825 | 4.6931
14.5 | 0.9112 | 0.19782 | -0.0791 | 4.6062
15 | 0.8967 | 0.20235 | -0.0905 | 4.4314
15.5 | 0.9096 | 0.20992 | -0.0952 | 4.3331
16 | 0.947 | 0.22438 | -0.0934 | 4.2205
16.5 | 0.9404 | 0.2266 | -0.1037 | 4.15
17 | 0.9542 | 0.23367 | -0.109 | 4.0835
17.5 | 0.9769 | 0.24259 | -0.1109 | 4.027
18 | 0.9974 | 0.2541 | -0.1141 | 3.9252
18.5 | 1.0036 | 0.25681 | -0.1227 | 3.9079
19 | 1.0204 | 0.26381 | -0.1275 | 3.8679
19.5 | 1.0556 | 0.2831 | -0.1254 | 3.7287
20 | 1.0613 | 0.28377 | -0.1334 | 3.74

## 15. Re 100k Mach 0.50 (1)
BIGFOIL.COM POLAR EXPORT
HN-354
HN-354 |  |  |  | Cl Max: | 2.439 | at alpha= | 20 | deg
JavaFoil+Calcfoil stall+Eppler ext transition |  |  |  | L/D Max: | 75.822 | at alpha= | 4 | deg
Re: | 100000 |  |  | Cd Min: | 0.01034 | at alpha= | -1 | deg
Mach: | 0.5 |  |  | Cl=0 at alpha= | -2.7373 | deg
|  |  |  | @ Cl=0.1, Cd= | 0.010452
|  |  |  | @ Cl=0.4, Cd= | 0.012184
|  |  |  | @ Cl=0.6, Cd= | 0.011272
alpha (deg) | Cl | Cd | Cm | Cl/Cd
-20 | -0.887 | 0.34095 | -0.032 | -2.601
-19.5 | -0.862 | 0.33153 | -0.032 | -2.601
-19 | -0.838 | 0.32013 | -0.033 | -2.618
-18.5 | -0.814 | 0.32281 | -0.033 | -2.52
-18 | -0.789 | 0.31818 | -0.033 | -2.48
-17.5 | -0.762 | 0.29265 | -0.032 | -2.605
-17 | -0.737 | 0.2949 | -0.032 | -2.501
-16.5 | -0.713 | 0.27891 | -0.032 | -2.555
-16 | -0.688 | 0.27506 | -0.032 | -2.501
-15.5 | -0.663 | 0.27115 | -0.032 | -2.445
-15 | -0.637 | 0.25871 | -0.031 | -2.462
-14.5 | -0.611 | 0.24429 | -0.031 | -2.503
-14 | -0.586 | 0.23971 | -0.031 | -2.446
-13.5 | -0.561 | 0.23602 | -0.031 | -2.377
-13 | -0.536 | 0.23185 | -0.031 | -2.311
-12.5 | -0.51 | 0.21201 | -0.029 | -2.403
-12 | -0.484 | 0.21068 | -0.029 | -2.298
-11.5 | -0.459 | 0.20706 | -0.03 | -2.215
-11 | -0.433 | 0.20362 | -0.03 | -2.127
-10.5 | -0.407 | 0.20209 | -0.03 | -2.016
-10 | -0.381 | 0.18395 | -0.027 | -2.072
-9.5 | -0.355 | 0.16449 | -0.027 | -2.161
-9 | -0.33 | 0.1617 | -0.028 | -2.039
-8.5 | -0.304 | 0.17022 | -0.028 | -1.785
-8 | -0.278 | 0.15013 | -0.025 | -1.849
-7.5 | -0.252 | 0.1479 | -0.025 | -1.702
-7 | -0.226 | 0.14458 | -0.025 | -1.561
-6.5 | -0.2 | 0.13537 | -0.026 | -1.475
-6 | -0.173 | 0.13312 | -0.023 | -1.302
-5.5 | -0.147 | 0.11893 | -0.023 | -1.237
-5 | -0.206 | 0.05341 | -0.022 | -3.858
-4.5 | -0.175 | 0.04539 | -0.023 | -3.864
-4 | -0.132 | 0.04089 | -0.025 | -3.225
-3.5 | -0.083 | 0.03697 | -0.027 | -2.238
-3 | -0.031 | 0.03477 | -0.031 | -0.886
-2.5 | 0.028 | 0.01238 | -0.073 | 2.271
-2 | 0.095 | 0.01046 | -0.074 | 9.099
-1.5 | 0.163 | 0.01035 | -0.074 | 15.707
-1 | 0.23 | 0.01034 | -0.074 | 22.23
-0.5 | 0.297 | 0.0111 | -0.075 | 26.766
0 | 0.364 | 0.01119 | -0.075 | 32.536
0.5 | 0.431 | 0.01304 | -0.076 | 33.099
1 | 0.498 | 0.01299 | -0.076 | 38.361
1.5 | 0.565 | 0.01145 | -0.077 | 49.386
2 | 0.632 | 0.01111 | -0.077 | 56.864
2.5 | 0.698 | 0.01104 | -0.077 | 63.243
3 | 0.764 | 0.01114 | -0.078 | 68.528
3.5 | 0.826 | 0.01135 | -0.078 | 72.796
4 | 0.884 | 0.01166 | -0.078 | 75.822
4.5 | 0.933 | 0.01645 | -0.079 | 56.709
5 | 0.778 | 0.04189 | -0.025 | 18.576
5.5 | 0.788 | 0.04928 | -0.023 | 15.993
6 | 0.681 | 0.06927 | -0.02 | 9.826
6.5 | 0.496 | 0.12515 | -0.025 | 3.96
7 | 0.523 | 0.12759 | -0.025 | 4.097
7.5 | 0.55 | 0.13579 | -0.026 | 4.05
8 | 0.578 | 0.15401 | -0.029 | 3.75
8.5 | 0.605 | 0.1564 | -0.029 | 3.867
9 | 0.633 | 0.17261 | -0.033 | 3.666
9.5 | 0.66 | 0.1774 | -0.033 | 3.721
10 | 0.687 | 0.18577 | -0.034 | 3.7
10.5 | 0.716 | 0.19982 | -0.037 | 3.582
11 | 0.743 | 0.20328 | -0.037 | 3.656
11.5 | 0.77 | 0.20701 | -0.038 | 3.722
12 | 0.799 | 0.23492 | -0.041 | 3.403
12.5 | 0.827 | 0.23855 | -0.041 | 3.466
13 | 0.854 | 0.24027 | -0.041 | 3.555
13.5 | 0.884 | 0.2553 | -0.044 | 3.461
14 | 0.911 | 0.26563 | -0.044 | 3.429
14.5 | 0.938 | 0.26948 | -0.044 | 3.482
15 | 0.966 | 0.27995 | -0.045 | 3.45
15.5 | 0.996 | 0.29148 | -0.047 | 3.416
16 | 1.023 | 0.30706 | -0.047 | 3.333
16.5 | 1.051 | 0.29802 | -0.047 | 3.525
17 | 1.078 | 0.31133 | -0.048 | 3.463
17.5 | 1.109 | 0.34203 | -0.05 | 3.242
18 | 2.225 | 0.34245 | -0.05 | 6.496
18.5 | 2.276 | 0.34495 | -0.05 | 6.599
19 | 2.328 | 0.34264 | -0.051 | 6.793
19.5 | 2.38 | 0.3593 | -0.051 | 6.624
20 | 2.439 | 0.38551 | -0.053 | 6.326

## 16. Re 100k Mach 0.50 (2)
BIGFOIL.COM POLAR EXPORT
HN-354
HN-354 |  |  |  | Cl Max: | 1.1657 | at alpha= | 20 | deg
XFOIL ncrit=9 |  |  |  | L/D Max: | 51.4148 | at alpha= | 4 | deg
Re: | 100000 |  |  | Cd Min: | 0.31055 | at alpha= | 20 | deg
Mach: | 0.5 |  |  | Cl=0 at alpha= | -0.5616 | deg
|  |  |  | @ Cl=0.1, Cd= | 0.015247
|  |  |  | @ Cl=0.4, Cd= | 0.01564
|  |  |  | @ Cl=0.6, Cd= | 0.014569
alpha (deg) | Cl | Cd | Cm | Cl/Cd
-19.5 | -0.7896 | 0.26938 | 0.0521 | -2.9312
-19 | -0.7674 | 0.26054 | 0.0482 | -2.9454
-18.5 | -0.7457 | 0.25261 | 0.0439 | -2.952
-18 | -0.7242 | 0.24485 | 0.0394 | -2.9577
-17.5 | -0.7035 | 0.23778 | 0.0345 | -2.9586
-17 | -0.6874 | 0.23427 | 0.0283 | -2.9342
-16.5 | -0.6763 | 0.23224 | 0.0222 | -2.9121
-16 | -0.6432 | 0.21453 | 0.0215 | -2.9982
-15.5 | -0.6214 | 0.20606 | 0.0186 | -3.0156
-15 | -0.6015 | 0.1985 | 0.0149 | -3.0302
-14.5 | -0.5852 | 0.1924 | 0.0101 | -3.0416
-14 | -0.5804 | 0.19037 | 0.0038 | -3.0488
-13.5 | -0.5483 | 0.17601 | 0.0037 | -3.1152
-13 | -0.5298 | 0.16848 | 0.001 | -3.1446
-12.5 | -0.5289 | 0.16573 | -0.0051 | -3.1913
-12 | -0.5015 | 0.15383 | -0.0056 | -3.2601
-11 | -0.4921 | 0.14343 | -0.0141 | -3.4309
-10.5 | -0.4622 | 0.13186 | -0.0132 | -3.5052
-10 | -0.4546 | 0.12557 | -0.0161 | -3.6203
-9.5 | -0.447 | 0.11809 | -0.0186 | -3.7852
-9 | -0.434 | 0.11102 | -0.0197 | -3.9092
-8.5 | -0.4293 | 0.10393 | -0.022 | -4.1307
-8 | -0.4385 | 0.09924 | -0.0263 | -4.4186
-7.5 | -0.4285 | 0.09201 | -0.0258 | -4.6571
-7 | -0.426 | 0.08546 | -0.0254 | -4.9848
-6.5 | -0.4218 | 0.07871 | -0.0238 | -5.3589
-6 | -0.4367 | 0.07304 | -0.0236 | -5.9789
-5 | -0.4424 | 0.05171 | -0.0396 | -8.5554
-4.5 | -0.4254 | 0.0423 | -0.0421 | -10.0567
-4 | -0.3933 | 0.03447 | -0.0424 | -11.4099
-3.5 | -0.3431 | 0.02805 | -0.0426 | -12.2317
-3 | -0.2863 | 0.02279 | -0.0417 | -12.5625
-2.5 | -0.2258 | 0.01961 | -0.0399 | -11.5145
-2 | -0.1689 | 0.01701 | -0.0381 | -9.9295
-1.5 | -0.1256 | 0.01404 | -0.0336 | -8.9459
-1 | -0.0854 | 0.01367 | -0.0268 | -6.2473
-0.5 | 0.012 | 0.01461 | -0.0351 | 0.82136
0 | 0.1253 | 0.01543 | -0.0456 | 8.1205
0.5 | 0.2346 | 0.01585 | -0.0546 | 14.8013
1 | 0.3361 | 0.0159 | -0.0613 | 21.1384
1.5 | 0.4465 | 0.01545 | -0.0682 | 28.8997
2 | 0.5389 | 0.01489 | -0.0706 | 36.1921
2.5 | 0.6169 | 0.01448 | -0.0698 | 42.6036
3 | 0.685 | 0.01442 | -0.067 | 47.5035
3.5 | 0.7457 | 0.01476 | -0.0629 | 50.5217
4 | 0.7995 | 0.01555 | -0.0579 | 51.4148
4.5 | 0.8465 | 0.01687 | -0.0522 | 50.1778
5 | 0.8861 | 0.01896 | -0.0461 | 46.7352
5.5 | 0.9205 | 0.02223 | -0.04 | 41.408
6 | 0.9567 | 0.02675 | -0.0343 | 35.7645
6.5 | 0.9953 | 0.03265 | -0.0293 | 30.4839
7 | 1.0116 | 0.04004 | -0.0237 | 25.2647
7.5 | 1 | 0.04757 | -0.0183 | 21.0217
8 | 0.9698 | 0.05546 | -0.0154 | 17.4865
8.5 | 0.9329 | 0.06591 | -0.0192 | 14.1541
9 | 0.8969 | 0.08014 | -0.0297 | 11.1917
9.5 | 0.8725 | 0.0961 | -0.0409 | 9.0791
10 | 0.8598 | 0.11008 | -0.0491 | 7.8107
10.5 | 0.8538 | 0.12289 | -0.0561 | 6.9477
11 | 0.8537 | 0.13494 | -0.0625 | 6.3265
11.5 | 0.8585 | 0.14641 | -0.0684 | 5.8637
12 | 0.8604 | 0.16299 | -0.0786 | 5.2789
12.5 | 0.8721 | 0.17313 | -0.0838 | 5.0373
13 | 0.8888 | 0.18268 | -0.0881 | 4.8653
13.5 | 0.9213 | 0.19581 | -0.0893 | 4.7051
14 | 0.9188 | 0.2014 | -0.0986 | 4.5621
14.5 | 0.9526 | 0.21449 | -0.0994 | 4.4412
15 | 0.9558 | 0.21955 | -0.1085 | 4.3535
15.5 | 0.9947 | 0.23531 | -0.1082 | 4.2272
16 | 0.9959 | 0.2381 | -0.1187 | 4.1827
16.5 | 1.0165 | 0.2469 | -0.124 | 4.1171
17 | 1.0552 | 0.26544 | -0.1235 | 3.9753
17.5 | 1.0601 | 0.26641 | -0.1338 | 3.9792
18 | 1.0791 | 0.27415 | -0.1406 | 3.9362
18.5 | 1.1024 | 0.28364 | -0.1452 | 3.8866
19 | 1.1348 | 0.30249 | -0.1464 | 3.7515
19.5 | 1.1455 | 0.30295 | -0.1563 | 3.7812
20 | 1.1657 | 0.31055 | -0.1632 | 3.7537

## 17. Re 250k Mach 0.00 (1)
BIGFOIL.COM POLAR EXPORT
HN-354
HN-354 |  |  |  | Cl Max: | 0.921 | at alpha= | 5.5 | deg
JavaFoil+Calcfoil stall+Eppler ext transition |  |  |  | L/D Max: | 104.942 | at alpha= | 4 | deg
Re: | 250000 |  |  | Cd Min: | 0.00714 | at alpha= | 2.5 | deg
Mach: | 0 |  |  | Cl=0 at alpha= | -2.7105 | deg
|  |  |  | @ Cl=0.1, Cd= | 0.0076059
|  |  |  | @ Cl=0.4, Cd= | 0.0080714
|  |  |  | @ Cl=0.6, Cd= | 0.0071566
alpha (deg) | Cl | Cd | Cm | Cl/Cd
-14.5 | -0.267 | 0.15783 | -0.019 | -1.693
-14 | -0.284 | 0.14805 | -0.019 | -1.917
-13.5 | -0.301 | 0.14008 | -0.019 | -2.146
-13 | -0.318 | 0.12789 | -0.019 | -2.485
-12.5 | -0.335 | 0.14785 | -0.018 | -2.264
-12 | -0.351 | 0.13572 | -0.018 | -2.586
-11.5 | -0.366 | 0.12342 | -0.018 | -2.968
-11 | -0.38 | 0.11329 | -0.018 | -3.352
-10.5 | -0.391 | 0.10401 | -0.018 | -3.758
-10 | -0.399 | 0.09294 | -0.018 | -4.291
-9.5 | -0.403 | 0.08371 | -0.018 | -4.811
-9 | -0.402 | 0.07682 | -0.018 | -5.234
-8.5 | -0.396 | 0.06851 | -0.018 | -5.783
-8 | -0.385 | 0.06306 | -0.018 | -6.101
-7.5 | -0.367 | 0.05796 | -0.018 | -6.339
-7 | -0.343 | 0.05273 | -0.018 | -6.506
-6.5 | -0.313 | 0.04811 | -0.019 | -6.507
-6 | -0.279 | 0.04455 | -0.019 | -6.271
-5.5 | -0.243 | 0.04122 | -0.02 | -5.884
-5 | -0.203 | 0.03873 | -0.022 | -5.24
-4.5 | -0.161 | 0.03637 | -0.024 | -4.432
-4 | -0.118 | 0.03453 | -0.027 | -3.41
-3.5 | -0.091 | 0.00991 | -0.063 | -9.136
-3 | -0.033 | 0.00966 | -0.063 | -3.458
-2.5 | 0.024 | 0.00724 | -0.063 | 3.37
-2 | 0.083 | 0.0076 | -0.064 | 10.862
-1.5 | 0.141 | 0.00762 | -0.064 | 18.501
-1 | 0.199 | 0.00772 | -0.065 | 25.805
-0.5 | 0.257 | 0.00776 | -0.065 | 33.199
0 | 0.316 | 0.0084 | -0.065 | 37.586
0.5 | 0.374 | 0.0083 | -0.066 | 45.035
1 | 0.432 | 0.00779 | -0.066 | 55.477
1.5 | 0.49 | 0.00753 | -0.066 | 65.05
2 | 0.548 | 0.0073 | -0.067 | 75
2.5 | 0.606 | 0.00714 | -0.067 | 84.842
3 | 0.663 | 0.00725 | -0.067 | 91.384
3.5 | 0.719 | 0.00716 | -0.068 | 100.42
4 | 0.773 | 0.00737 | -0.068 | 104.942
4.5 | 0.825 | 0.00912 | -0.068 | 90.528
5 | 0.875 | 0.00934 | -0.069 | 93.714
5.5 | 0.921 | 0.00958 | -0.069 | 96.213
6 | 0.768 | 0.04133 | -0.022 | 18.574
6.5 | 0.791 | 0.04472 | -0.021 | 17.696
7 | 0.808 | 0.04864 | -0.021 | 16.619
7.5 | 0.817 | 0.05256 | -0.02 | 15.553
8 | 0.819 | 0.05767 | -0.019 | 14.198
8.5 | 0.812 | 0.06353 | -0.018 | 12.782
9 | 0.798 | 0.06949 | -0.019 | 11.482
9.5 | 0.777 | 0.07548 | -0.019 | 10.293
10 | 0.75 | 0.08066 | -0.02 | 9.301
10.5 | 0.719 | 0.08803 | -0.02 | 8.165

## 18. Re 250k Mach 0.00 (2)
BIGFOIL.COM POLAR EXPORT
HN-354
HN-354 |  |  |  | Cl Max: | 1.0956 | at alpha= | 9.5 | deg
XFOIL ncrit=9 |  |  |  | L/D Max: | 77.4266 | at alpha= | 3.5 | deg
Re: | 250000 |  |  | Cd Min: | 0.05068 | at alpha= | 9.5 | deg
Mach: | 0 |  |  | Cl=0 at alpha= | -99 | deg
|  |  |  | @ Cl=0.1, Cd= | 0.00805
|  |  |  | @ Cl=0.4, Cd= | 0.0074807
|  |  |  | @ Cl=0.6, Cd= | 0.0079591
alpha (deg) | Cl | Cd | Cm | Cl/Cd
0 | 0.2624 | 0.00805 | -0.0634 | 32.5963
0.5 | 0.3378 | 0.0077 | -0.0671 | 43.8701
1 | 0.4002 | 0.00748 | -0.0679 | 53.5027
1.5 | 0.4555 | 0.00742 | -0.0671 | 61.3881
2 | 0.5092 | 0.00748 | -0.066 | 68.0749
2.5 | 0.5605 | 0.00769 | -0.0645 | 72.8869
3 | 0.6104 | 0.00803 | -0.0628 | 76.0149
3.5 | 0.6589 | 0.00851 | -0.061 | 77.4266
4 | 0.7063 | 0.00914 | -0.0591 | 77.2757
4.5 | 0.7522 | 0.00994 | -0.0571 | 75.674
5 | 0.7965 | 0.011 | -0.0552 | 72.4091
5.5 | 0.8404 | 0.01231 | -0.0534 | 68.2697
6 | 0.8822 | 0.01407 | -0.0517 | 62.7008
6.5 | 0.9211 | 0.01649 | -0.0491 | 55.8581
7 | 0.9578 | 0.01928 | -0.0459 | 49.6784
7.5 | 0.9958 | 0.02248 | -0.0428 | 44.2972
8 | 1.0366 | 0.02627 | -0.0402 | 39.4595
8.5 | 1.0738 | 0.03179 | -0.0372 | 33.7779
9 | 1.0902 | 0.04091 | -0.032 | 26.6487
9.5 | 1.0956 | 0.05068 | -0.0269 | 21.618

## 19. Re 250k Mach 0.10 (1)
BIGFOIL.COM POLAR EXPORT
HN-354
HN-354 |  |  |  | Cl Max: | 0.925 | at alpha= | 5.5 | deg
JavaFoil+Calcfoil stall+Eppler ext transition |  |  |  | L/D Max: | 104.855 | at alpha= | 4 | deg
Re: | 250000 |  |  | Cd Min: | 0.00717 | at alpha= | 2.5 | deg
Mach: | 0.1 |  |  | Cl=0 at alpha= | -2.7119 | deg
|  |  |  | @ Cl=0.1, Cd= | 0.0076414
|  |  |  | @ Cl=0.4, Cd= | 0.008109
|  |  |  | @ Cl=0.6, Cd= | 0.0071948
alpha (deg) | Cl | Cd | Cm | Cl/Cd
-14 | -0.248 | 0.15282 | -0.019 | -1.626
-13.5 | -0.267 | 0.14299 | -0.019 | -1.869
-13 | -0.287 | 0.13394 | -0.019 | -2.14
-12.5 | -0.306 | 0.123 | -0.019 | -2.488
-12 | -0.325 | 0.14061 | -0.018 | -2.312
-11.5 | -0.343 | 0.1281 | -0.019 | -2.681
-11 | -0.36 | 0.11504 | -0.018 | -3.129
-10.5 | -0.374 | 0.10473 | -0.018 | -3.574
-10 | -0.385 | 0.09624 | -0.018 | -4.004
-9.5 | -0.392 | 0.08706 | -0.018 | -4.507
-9 | -0.394 | 0.07901 | -0.018 | -4.992
-8.5 | -0.391 | 0.06957 | -0.018 | -5.62
-8 | -0.381 | 0.0637 | -0.018 | -5.989
-7.5 | -0.366 | 0.05831 | -0.018 | -6.272
-7 | -0.342 | 0.05339 | -0.018 | -6.413
-6.5 | -0.313 | 0.0481 | -0.019 | -6.509
-6 | -0.28 | 0.04493 | -0.019 | -6.228
-5.5 | -0.243 | 0.04149 | -0.02 | -5.862
-5 | -0.204 | 0.03872 | -0.022 | -5.261
-4.5 | -0.162 | 0.03639 | -0.024 | -4.447
-4 | -0.118 | 0.03454 | -0.027 | -3.424
-3.5 | -0.091 | 0.0099 | -0.063 | -9.182
-3 | -0.034 | 0.00972 | -0.063 | -3.454
-2.5 | 0.025 | 0.00725 | -0.064 | 3.386
-2 | 0.083 | 0.00765 | -0.064 | 10.845
-1.5 | 0.142 | 0.00762 | -0.065 | 18.581
-1 | 0.2 | 0.00773 | -0.065 | 25.889
-0.5 | 0.259 | 0.00779 | -0.065 | 33.215
0 | 0.317 | 0.00843 | -0.066 | 37.657
0.5 | 0.376 | 0.00832 | -0.066 | 45.139
1 | 0.434 | 0.00781 | -0.066 | 55.597
1.5 | 0.492 | 0.00756 | -0.067 | 65.171
2 | 0.551 | 0.00733 | -0.067 | 75.102
2.5 | 0.609 | 0.00717 | -0.067 | 84.895
3 | 0.666 | 0.00728 | -0.068 | 91.446
3.5 | 0.722 | 0.00719 | -0.068 | 100.54
4 | 0.777 | 0.00741 | -0.068 | 104.855
4.5 | 0.829 | 0.00916 | -0.069 | 90.561
5 | 0.879 | 0.00938 | -0.069 | 93.681
5.5 | 0.925 | 0.00962 | -0.069 | 96.135
6 | 0.77 | 0.0414 | -0.022 | 18.6
6.5 | 0.793 | 0.04483 | -0.021 | 17.687
7 | 0.808 | 0.04888 | -0.021 | 16.539
7.5 | 0.816 | 0.05313 | -0.02 | 15.351
8 | 0.814 | 0.05836 | -0.019 | 13.95
8.5 | 0.804 | 0.06414 | -0.018 | 12.537
9 | 0.786 | 0.0696 | -0.019 | 11.291
9.5 | 0.76 | 0.07635 | -0.019 | 9.959
10 | 0.729 | 0.08219 | -0.02 | 8.867
10.5 | 0.692 | 0.0898 | -0.02 | 7.709

## 20. Re 250k Mach 0.10 (2)
BIGFOIL.COM POLAR EXPORT
HN-354
HN-354 |  |  |  | Cl Max: | 1.088 | at alpha= | 9 | deg
XFOIL ncrit=9 |  |  |  | L/D Max: | 77.3248 | at alpha= | 3.5 | deg
Re: | 250000 |  |  | Cd Min: | 0.05191 | at alpha= | 9.5 | deg
Mach: | 0.1 |  |  | Cl=0 at alpha= | -99 | deg
|  |  |  | @ Cl=0.1, Cd= | 0.00804
|  |  |  | @ Cl=0.4, Cd= | 0.0075045
|  |  |  | @ Cl=0.6, Cd= | 0.0079776
alpha (deg) | Cl | Cd | Cm | Cl/Cd
0 | 0.2655 | 0.00804 | -0.064 | 33.0224
0.5 | 0.3398 | 0.0077 | -0.0674 | 44.1299
1 | 0.4014 | 0.0075 | -0.0679 | 53.52
1.5 | 0.4582 | 0.00742 | -0.0674 | 61.752
2 | 0.5116 | 0.0075 | -0.0662 | 68.2133
2.5 | 0.5632 | 0.00772 | -0.0646 | 72.9534
3 | 0.6132 | 0.00807 | -0.0629 | 75.9851
3.5 | 0.6619 | 0.00856 | -0.061 | 77.3248
4 | 0.7095 | 0.0092 | -0.0591 | 77.1196
4.5 | 0.7557 | 0.01001 | -0.0571 | 75.4945
5 | 0.8002 | 0.0111 | -0.0551 | 72.0901
5.5 | 0.8442 | 0.01244 | -0.0533 | 67.8617
6 | 0.8859 | 0.01427 | -0.0514 | 62.0813
6.5 | 0.9248 | 0.01676 | -0.0487 | 55.179
7 | 0.96 | 0.01984 | -0.0452 | 48.3871
7.5 | 0.9998 | 0.02294 | -0.0422 | 43.5833
8 | 1.0406 | 0.02699 | -0.0395 | 38.555
8.5 | 1.0756 | 0.03293 | -0.0362 | 32.6632
9 | 1.088 | 0.04205 | -0.0307 | 25.874
9.5 | 1.0751 | 0.05191 | -0.0251 | 20.7108

## 21. Re 250k Mach 0.25 (1)
BIGFOIL.COM POLAR EXPORT
HN-354
HN-354 |  |  |  | Cl Max: | 0.899 | at alpha= | 5 | deg
JavaFoil+Calcfoil stall+Eppler ext transition |  |  |  | L/D Max: | 102.285 | at alpha= | 4 | deg
Re: | 250000 |  |  | Cd Min: | 0.00734 | at alpha= | -2.5 | deg
Mach: | 0.25 |  |  | Cl=0 at alpha= | -2.7119 | deg
|  |  |  | @ Cl=0.1, Cd= | 0.0077175
|  |  |  | @ Cl=0.4, Cd= | 0.008341
|  |  |  | @ Cl=0.6, Cd= | 0.09724
alpha (deg) | Cl | Cd | Cm | Cl/Cd
-13 | -0.057 | 0.15286 | -0.022 | -0.374
-12.5 | -0.054 | 0.14831 | -0.022 | -0.367
-12 | -0.052 | 0.13375 | -0.021 | -0.386
-11.5 | -0.105 | 0.12218 | -0.021 | -0.856
-11 | -0.171 | 0.1115 | -0.02 | -1.538
-10.5 | -0.222 | 0.15508 | -0.022 | -1.431
-10 | -0.265 | 0.13069 | -0.019 | -2.025
-9.5 | -0.3 | 0.11217 | -0.019 | -2.676
-9 | -0.327 | 0.09616 | -0.019 | -3.404
-8.5 | -0.345 | 0.08284 | -0.019 | -4.165
-8 | -0.353 | 0.07055 | -0.019 | -4.998
-7.5 | -0.35 | 0.06329 | -0.019 | -5.528
-7 | -0.335 | 0.05677 | -0.019 | -5.901
-6.5 | -0.311 | 0.05079 | -0.019 | -6.122
-6 | -0.281 | 0.04586 | -0.02 | -6.128
-5.5 | -0.246 | 0.04214 | -0.021 | -5.841
-5 | -0.207 | 0.03917 | -0.022 | -5.293
-4.5 | -0.165 | 0.03671 | -0.024 | -4.504
-4 | -0.121 | 0.03484 | -0.027 | -3.475
-3.5 | -0.093 | 0.01004 | -0.065 | -9.291
-3 | -0.034 | 0.00976 | -0.065 | -3.529
-2.5 | 0.025 | 0.00734 | -0.066 | 3.433
-2 | 0.085 | 0.00773 | -0.066 | 11.029
-1.5 | 0.145 | 0.00768 | -0.066 | 18.953
-1 | 0.206 | 0.00785 | -0.067 | 26.222
-0.5 | 0.266 | 0.00786 | -0.067 | 33.846
0 | 0.326 | 0.00858 | -0.067 | 37.976
0.5 | 0.386 | 0.00846 | -0.068 | 45.656
1 | 0.446 | 0.00795 | -0.068 | 56.122
1.5 | 0.506 | 0.00769 | -0.068 | 65.777
2 | 0.566 | 0.00749 | -0.069 | 75.543
2.5 | 0.625 | 0.00735 | -0.069 | 85.089
3 | 0.684 | 0.00744 | -0.07 | 91.918
3.5 | 0.742 | 0.00739 | -0.07 | 100.343
4 | 0.797 | 0.00779 | -0.07 | 102.285
4.5 | 0.85 | 0.00938 | -0.07 | 90.642
5 | 0.899 | 0.00963 | -0.071 | 93.344
5.5 | 0.756 | 0.03899 | -0.024 | 19.397
6 | 0.782 | 0.04216 | -0.023 | 18.542
6.5 | 0.798 | 0.0461 | -0.021 | 17.309
7 | 0.803 | 0.05069 | -0.021 | 15.835
7.5 | 0.794 | 0.05605 | -0.02 | 14.164
8 | 0.771 | 0.06293 | -0.019 | 12.246
8.5 | 0.732 | 0.06958 | -0.02 | 10.525
9 | 0.679 | 0.07734 | -0.021 | 8.784
9.5 | 0.613 | 0.08796 | -0.021 | 6.971
10 | 0.536 | 0.09724 | -0.022 | 5.51

## 22. Re 250k Mach 0.25 (2)
BIGFOIL.COM POLAR EXPORT
HN-354
HN-354 |  |  |  | Cl Max: | 1.0737 | at alpha= | 8.5 | deg
XFOIL ncrit=9 |  |  |  | L/D Max: | 76.7421 | at alpha= | 3.5 | deg
Re: | 250000 |  |  | Cd Min: | 0.25193 | at alpha= | -20 | deg
Mach: | 0.25 |  |  | Cl=0 at alpha= | -1.6439 | deg
|  |  |  | @ Cl=0.1, Cd= | 0.0086495
|  |  |  | @ Cl=0.4, Cd= | 0.0075562
|  |  |  | @ Cl=0.6, Cd= | 0.008057
alpha (deg) | Cl | Cd | Cm | Cl/Cd
-20 | -0.7351 | 0.25193 | 0.0464 | -2.9179
-19.5 | -0.7173 | 0.24535 | 0.0424 | -2.9236
-19 | -0.6991 | 0.23913 | 0.038 | -2.9235
-18.5 | -0.6827 | 0.2337 | 0.0333 | -2.9213
-18 | -0.6678 | 0.22825 | 0.0286 | -2.9257
-17.5 | -0.6543 | 0.22278 | 0.024 | -2.937
-17 | -0.6373 | 0.2136 | 0.0208 | -2.9836
-16.5 | -0.6166 | 0.20401 | 0.0199 | -3.0224
-16 | -0.6001 | 0.19739 | 0.017 | -3.0402
-15.5 | -0.5843 | 0.19064 | 0.0138 | -3.0649
-15 | -0.569 | 0.18373 | 0.0105 | -3.0969
-14.5 | -0.556 | 0.17774 | 0.0059 | -3.1282
-14 | -0.5475 | 0.17217 | 0.0014 | -3.18
-13.5 | -0.5366 | 0.16555 | -0.0022 | -3.2413
-13 | -0.5246 | 0.15823 | -0.0054 | -3.3154
-12.5 | -0.5117 | 0.14739 | -0.0062 | -3.4717
-12 | -0.4966 | 0.14018 | -0.0071 | -3.5426
-11.5 | -0.4855 | 0.13336 | -0.0091 | -3.6405
-11 | -0.4762 | 0.12635 | -0.0114 | -3.7689
-10.5 | -0.4682 | 0.11929 | -0.014 | -3.9249
-10 | -0.4644 | 0.11218 | -0.0185 | -4.1398
-9.5 | -0.4611 | 0.10521 | -0.0238 | -4.3827
-9 | -0.4568 | 0.09778 | -0.0273 | -4.6717
-8.5 | -0.4628 | 0.08793 | -0.0286 | -5.2633
-8 | -0.4581 | 0.08195 | -0.0282 | -5.59
-7.5 | -0.4634 | 0.0758 | -0.0291 | -6.1135
-7 | -0.4737 | 0.06833 | -0.0334 | -6.9325
-6.5 | -0.4748 | 0.05823 | -0.0425 | -8.1539
-6 | -0.4764 | 0.04852 | -0.043 | -9.8186
-5.5 | -0.4579 | 0.0436 | -0.0407 | -10.5023
-5 | -0.432 | 0.03561 | -0.0409 | -12.1314
-4.5 | -0.3842 | 0.02283 | -0.0395 | -16.8287
-4 | -0.3333 | 0.01837 | -0.038 | -18.1437
-3.5 | -0.2806 | 0.01529 | -0.0367 | -18.3519
-3 | -0.2015 | 0.01327 | -0.041 | -15.1846
-2.5 | -0.1211 | 0.01142 | -0.0461 | -10.6042
-2 | -0.049 | 0.00955 | -0.0502 | -5.1309
-1.5 | 0.0198 | 0.00902 | -0.0514 | 2.1951
-1 | 0.0869 | 0.00869 | -0.0517 | 10
-0.5 | 0.1903 | 0.00837 | -0.0602 | 22.736
0 | 0.2816 | 0.00801 | -0.067 | 35.1561
0.5 | 0.3519 | 0.00769 | -0.0692 | 45.7607
1 | 0.413 | 0.00752 | -0.0693 | 54.9202
1.5 | 0.4702 | 0.00749 | -0.0684 | 62.777
2 | 0.5245 | 0.00761 | -0.067 | 68.9225
2.5 | 0.5773 | 0.00788 | -0.0653 | 73.2614
3 | 0.6286 | 0.00828 | -0.0633 | 75.9179
3.5 | 0.6784 | 0.00884 | -0.0612 | 76.7421
4 | 0.7272 | 0.00954 | -0.0591 | 76.2264
4.5 | 0.7744 | 0.01046 | -0.0569 | 74.0344
5 | 0.8199 | 0.01167 | -0.0546 | 70.2571
5.5 | 0.8644 | 0.01324 | -0.0524 | 65.287
6 | 0.9056 | 0.01546 | -0.0499 | 58.577
6.5 | 0.9427 | 0.01845 | -0.046 | 51.0949
7 | 0.9795 | 0.02182 | -0.0422 | 44.89
7.5 | 1.0211 | 0.02576 | -0.0389 | 39.639
8 | 1.0568 | 0.03129 | -0.0351 | 33.7744
8.5 | 1.0737 | 0.03868 | -0.03 | 27.7585
9 | 1.0662 | 0.04705 | -0.024 | 22.661
9.5 | 1.0359 | 0.05447 | -0.0178 | 19.0178
10 | 0.9983 | 0.06291 | -0.0166 | 15.8687
10.5 | 0.9594 | 0.07463 | -0.0229 | 12.8554
11 | 0.9224 | 0.09154 | -0.0359 | 10.0765
11.5 | 0.8924 | 0.11114 | -0.0482 | 8.0295
12 | 0.7628 | 0.12257 | -0.0504 | 6.2234
12.5 | 0.8682 | 0.14792 | -0.0624 | 5.8694
13 | 0.8636 | 0.16077 | -0.0728 | 5.3716
13.5 | 0.8706 | 0.1706 | -0.078 | 5.1032

## 23. Re 250k Mach 0.50 (1)
BIGFOIL.COM POLAR EXPORT
HN-354
HN-354 |  |  |  | Cl Max: | 2.439 | at alpha= | 20 | deg
JavaFoil+Calcfoil stall+Eppler ext transition |  |  |  | L/D Max: | 96.926 | at alpha= | 4 | deg
Re: | 250000 |  |  | Cd Min: | 0.0075 | at alpha= | -2 | deg
Mach: | 0.5 |  |  | Cl=0 at alpha= | -2.7121 | deg
|  |  |  | @ Cl=0.1, Cd= | 0.0075397
|  |  |  | @ Cl=0.4, Cd= | 0.0091531
|  |  |  | @ Cl=0.6, Cd= | 0.0082164
alpha (deg) | Cl | Cd | Cm | Cl/Cd
-20 | -0.887 | 0.26651 | -0.032 | -3.328
-19.5 | -0.863 | 0.25424 | -0.032 | -3.393
-19 | -0.838 | 0.24642 | -0.033 | -3.401
-18.5 | -0.814 | 0.24881 | -0.033 | -3.27
-18 | -0.789 | 0.24417 | -0.033 | -3.232
-17.5 | -0.762 | 0.22577 | -0.032 | -3.377
-17 | -0.738 | 0.22274 | -0.032 | -3.311
-16.5 | -0.713 | 0.21341 | -0.032 | -3.34
-16 | -0.688 | 0.20943 | -0.032 | -3.285
-15.5 | -0.663 | 0.20543 | -0.032 | -3.227
-15 | -0.637 | 0.19851 | -0.032 | -3.21
-14.5 | -0.611 | 0.18812 | -0.031 | -3.25
-14 | -0.586 | 0.17875 | -0.031 | -3.28
-13.5 | -0.561 | 0.17503 | -0.031 | -3.206
-13 | -0.536 | 0.17103 | -0.031 | -3.133
-12.5 | -0.51 | 0.15974 | -0.03 | -3.19
-12 | -0.484 | 0.15292 | -0.029 | -3.166
-11.5 | -0.459 | 0.14943 | -0.03 | -3.069
-11 | -0.433 | 0.1461 | -0.03 | -2.965
-10.5 | -0.408 | 0.14982 | -0.03 | -2.72
-10 | -0.381 | 0.13357 | -0.028 | -2.854
-9.5 | -0.356 | 0.12337 | -0.028 | -2.882
-9 | -0.33 | 0.12068 | -0.028 | -2.732
-8.5 | -0.304 | 0.12396 | -0.028 | -2.452
-8 | -0.278 | 0.11016 | -0.025 | -2.521
-7.5 | -0.252 | 0.10791 | -0.026 | -2.333
-7 | -0.226 | 0.10524 | -0.026 | -2.145
-6.5 | -0.2 | 0.10306 | -0.026 | -1.937
-6 | -0.173 | 0.05883 | -0.023 | -2.947
-5.5 | -0.147 | 0.04744 | -0.024 | -3.103
-5 | -0.206 | 0.04555 | -0.023 | -4.524
-4.5 | -0.175 | 0.03954 | -0.023 | -4.437
-4 | -0.132 | 0.03622 | -0.026 | -3.642
-3.5 | -0.083 | 0.03413 | -0.029 | -2.425
-3 | -0.038 | 0.01017 | -0.073 | -3.767
-2.5 | 0.028 | 0.00987 | -0.073 | 2.847
-2 | 0.095 | 0.0075 | -0.074 | 12.684
-1.5 | 0.163 | 0.00804 | -0.074 | 20.223
-1 | 0.23 | 0.00821 | -0.075 | 28.016
-0.5 | 0.297 | 0.00829 | -0.075 | 35.865
0 | 0.364 | 0.00918 | -0.075 | 39.685
0.5 | 0.431 | 0.00913 | -0.076 | 47.234
1 | 0.498 | 0.00861 | -0.076 | 57.904
1.5 | 0.565 | 0.0083 | -0.077 | 68.12
2 | 0.632 | 0.00814 | -0.077 | 77.603
2.5 | 0.698 | 0.0081 | -0.077 | 86.177
3 | 0.764 | 0.00839 | -0.078 | 91.039
3.5 | 0.826 | 0.00868 | -0.078 | 95.256
4 | 0.884 | 0.00912 | -0.078 | 96.926
4.5 | 0.935 | 0.01054 | -0.079 | 88.66
5 | 0.778 | 0.03849 | -0.025 | 20.221
5.5 | 0.788 | 0.04354 | -0.024 | 18.104
6 | 0.681 | 0.05654 | -0.021 | 12.04
6.5 | 0.496 | 0.09543 | -0.026 | 5.194
7 | 0.523 | 0.09747 | -0.026 | 5.364
7.5 | 0.55 | 0.10153 | -0.027 | 5.418
8 | 0.578 | 0.11114 | -0.03 | 5.197
8.5 | 0.605 | 0.11354 | -0.03 | 5.327
9 | 0.633 | 0.1258 | -0.034 | 5.031
9.5 | 0.66 | 0.13172 | -0.034 | 5.011
10 | 0.687 | 0.13435 | -0.034 | 5.117
10.5 | 0.716 | 0.14567 | -0.037 | 4.914
11 | 0.743 | 0.14897 | -0.037 | 4.989
11.5 | 0.771 | 0.15774 | -0.038 | 4.885
12 | 0.799 | 0.16457 | -0.041 | 4.858
12.5 | 0.827 | 0.1681 | -0.041 | 4.918
13 | 0.854 | 0.17348 | -0.041 | 4.924
13.5 | 0.884 | 0.19129 | -0.044 | 4.619
14 | 0.911 | 0.19964 | -0.044 | 4.563
14.5 | 0.938 | 0.20014 | -0.044 | 4.689
15 | 0.966 | 0.20794 | -0.045 | 4.646
15.5 | 0.996 | 0.22032 | -0.047 | 4.52
16 | 1.023 | 0.22631 | -0.047 | 4.522
16.5 | 1.051 | 0.22794 | -0.048 | 4.61
17 | 1.078 | 0.23494 | -0.048 | 4.59
17.5 | 1.109 | 0.24277 | -0.05 | 4.567
18 | 2.225 | 0.25584 | -0.05 | 8.696
18.5 | 2.277 | 0.2533 | -0.05 | 8.988
19 | 2.328 | 0.25966 | -0.051 | 8.965
19.5 | 2.381 | 0.27168 | -0.051 | 8.763
20 | 2.439 | 0.28804 | -0.053 | 8.467

## 24. Re 250k Mach 0.50 (2)
BIGFOIL.COM POLAR EXPORT
HN-354
HN-354 |  |  |  | Cl Max: | 1.1726 | at alpha= | 20 | deg
XFOIL ncrit=9 |  |  |  | L/D Max: | 74.5972 | at alpha= | 3 | deg
Re: | 250000 |  |  | Cd Min: | 0.31105 | at alpha= | 20 | deg
Mach: | 0.5 |  |  | Cl=0 at alpha= | -1.8717 | deg
|  |  |  | @ Cl=0.1, Cd= | 0.0091167
|  |  |  | @ Cl=0.4, Cd= | 0.0078176
|  |  |  | @ Cl=0.6, Cd= | 0.0083981
alpha (deg) | Cl | Cd | Cm | Cl/Cd
-20 | -0.8016 | 0.27628 | 0.055 | -2.9014
-19.5 | -0.7815 | 0.26986 | 0.0494 | -2.8959
-19 | -0.7619 | 0.26319 | 0.044 | -2.8949
-18 | -0.7168 | 0.24237 | 0.037 | -2.9575
-17.5 | -0.6955 | 0.23399 | 0.0334 | -2.9723
-17 | -0.6747 | 0.22624 | 0.0294 | -2.9822
-16.5 | -0.6539 | 0.21843 | 0.0253 | -2.9936
-16 | -0.6331 | 0.21083 | 0.021 | -3.0029
-15.5 | -0.6154 | 0.20518 | 0.0152 | -2.9993
-15 | -0.6002 | 0.19913 | 0.0102 | -3.0141
-14.5 | -0.5855 | 0.1924 | 0.0057 | -3.0431
-14 | -0.5603 | 0.17973 | 0.0045 | -3.1175
-13.5 | -0.5405 | 0.17147 | 0.0025 | -3.1522
-13 | -0.5231 | 0.16396 | -0.0003 | -3.1904
-12.5 | -0.5069 | 0.15647 | -0.0032 | -3.2396
-12 | -0.4919 | 0.14899 | -0.0062 | -3.3016
-11.5 | -0.4801 | 0.1422 | -0.0105 | -3.3762
-11 | -0.4746 | 0.13614 | -0.0156 | -3.4861
-10.5 | -0.4643 | 0.12877 | -0.0192 | -3.6057
-10 | -0.4504 | 0.11881 | -0.0191 | -3.7909
-9.5 | -0.4357 | 0.11165 | -0.0194 | -3.9024
-9 | -0.4266 | 0.10478 | -0.0215 | -4.0714
-8.5 | -0.4298 | 0.09864 | -0.0291 | -4.3573
-8 | -0.4253 | 0.08996 | -0.0295 | -4.7277
-7.5 | -0.4152 | 0.08353 | -0.0283 | -4.9707
-7 | -0.4154 | 0.07704 | -0.0294 | -5.392
-6.5 | -0.4293 | 0.07081 | -0.0312 | -6.0627
-6 | -0.4533 | 0.06316 | -0.0416 | -7.177
-5.5 | -0.4585 | 0.05521 | -0.0386 | -8.3047
-5 | -0.4548 | 0.04692 | -0.0373 | -9.6931
-4.5 | -0.44 | 0.03645 | -0.0392 | -12.0713
-4 | -0.3755 | 0.02627 | -0.0463 | -14.2939
-3.5 | -0.2895 | 0.01926 | -0.0513 | -15.0312
-3 | -0.2016 | 0.01548 | -0.0546 | -13.0233
-2.5 | -0.1105 | 0.01301 | -0.0587 | -8.4935
-2 | -0.0205 | 0.0108 | -0.0642 | -1.8981
-1.5 | 0.0594 | 0.00936 | -0.0663 | 6.3462
-1 | 0.1345 | 0.00891 | -0.0662 | 15.0954
-0.5 | 0.204 | 0.0085 | -0.0647 | 24
0 | 0.3003 | 0.00812 | -0.0693 | 36.9828
0.5 | 0.4025 | 0.00781 | -0.0762 | 51.5365
1 | 0.4613 | 0.00778 | -0.0743 | 59.2931
1.5 | 0.5208 | 0.00793 | -0.0722 | 65.6747
2 | 0.5801 | 0.00824 | -0.0701 | 70.4005
2.5 | 0.638 | 0.0087 | -0.0675 | 73.3333
3 | 0.6945 | 0.00931 | -0.0647 | 74.5972
3.5 | 0.7494 | 0.0101 | -0.0616 | 74.198
4 | 0.8028 | 0.01111 | -0.0583 | 72.2592
4.5 | 0.8539 | 0.01247 | -0.0547 | 68.4763
5 | 0.903 | 0.01429 | -0.0508 | 63.191
5.5 | 0.9461 | 0.01698 | -0.046 | 55.7185
6 | 0.9803 | 0.0207 | -0.0395 | 47.3575
6.5 | 1.0188 | 0.02547 | -0.0333 | 40
7 | 1.0407 | 0.03151 | -0.0268 | 33.0276
7.5 | 1.0315 | 0.03754 | -0.0195 | 27.4774
8 | 1.001 | 0.04509 | -0.0154 | 22.2
8.5 | 0.9703 | 0.05477 | -0.018 | 17.7159
9 | 0.9404 | 0.06757 | -0.0268 | 13.9174
9.5 | 0.9136 | 0.08303 | -0.0383 | 11.0033
10 | 0.8931 | 0.09844 | -0.048 | 9.0725
10.5 | 0.8797 | 0.11279 | -0.0558 | 7.7995
11 | 0.8733 | 0.12589 | -0.0626 | 6.937
12 | 0.8791 | 0.15199 | -0.0763 | 5.7839
12.5 | 0.8855 | 0.16477 | -0.083 | 5.3742
13.5 | 0.9218 | 0.18804 | -0.0901 | 4.9021
14 | 0.9282 | 0.19785 | -0.0999 | 4.6914
14.5 | 0.9448 | 0.2076 | -0.1061 | 4.5511
15 | 0.9644 | 0.2168 | -0.111 | 4.4483
15.5 | 0.9937 | 0.22866 | -0.1113 | 4.3458
16 | 1.0078 | 0.23727 | -0.1191 | 4.2475
16.5 | 1.0231 | 0.24565 | -0.1278 | 4.1649
17 | 1.044 | 0.25492 | -0.1334 | 4.0954
17.5 | 1.0655 | 0.26387 | -0.1385 | 4.038
18 | 1.0883 | 0.27307 | -0.1426 | 3.9854
18.5 | 1.115 | 0.28725 | -0.1453 | 3.8816
19 | 1.1338 | 0.29568 | -0.152 | 3.8346
19.5 | 1.1522 | 0.30317 | -0.1594 | 3.8005
20 | 1.1726 | 0.31105 | -0.1671 | 3.7698

## 25. Re 500k Mach 0.00 (1)
BIGFOIL.COM POLAR EXPORT
HN-354
HN-354 |  |  |  | Cl Max: | 0.959 | at alpha= | 6 | deg
JavaFoil+Calcfoil stall+Eppler ext transition |  |  |  | L/D Max: | 126.751 | at alpha= | 4 | deg
Re: | 500000 |  |  | Cd Min: | 0.00574 | at alpha= | 2.5 | deg
Mach: | 0 |  |  | Cl=0 at alpha= | -2.7105 | deg
|  |  |  | @ Cl=0.1, Cd= | 0.0059052
|  |  |  | @ Cl=0.4, Cd= | 0.00635
|  |  |  | @ Cl=0.6, Cd= | 0.0057514
alpha (deg) | Cl | Cd | Cm | Cl/Cd
-14.5 | -0.267 | 0.14122 | -0.021 | -1.893
-14 | -0.284 | 0.12837 | -0.021 | -2.211
-13.5 | -0.301 | 0.12117 | -0.02 | -2.482
-13 | -0.318 | 0.11279 | -0.02 | -2.819
-12.5 | -0.335 | 0.10669 | -0.02 | -3.138
-12 | -0.351 | 0.09965 | -0.02 | -3.524
-11.5 | -0.366 | 0.0924 | -0.02 | -3.966
-11 | -0.38 | 0.08746 | -0.019 | -4.344
-10.5 | -0.391 | 0.08159 | -0.019 | -4.793
-10 | -0.399 | 0.08202 | -0.019 | -4.863
-9.5 | -0.403 | 0.07591 | -0.019 | -5.307
-9 | -0.402 | 0.06867 | -0.019 | -5.856
-8.5 | -0.396 | 0.06215 | -0.019 | -6.376
-8 | -0.385 | 0.05708 | -0.019 | -6.74
-7.5 | -0.367 | 0.0527 | -0.019 | -6.973
-7 | -0.343 | 0.04844 | -0.019 | -7.082
-6.5 | -0.313 | 0.04511 | -0.02 | -6.941
-6 | -0.279 | 0.04197 | -0.02 | -6.657
-5.5 | -0.243 | 0.03939 | -0.022 | -6.16
-5 | -0.203 | 0.03702 | -0.024 | -5.487
-4.5 | -0.201 | 0.00892 | -0.062 | -22.518
-4 | -0.147 | 0.00859 | -0.062 | -17.063
-3.5 | -0.091 | 0.00865 | -0.063 | -10.471
-3 | -0.033 | 0.00844 | -0.063 | -3.956
-2.5 | 0.024 | 0.00591 | -0.064 | 4.128
-2 | 0.083 | 0.00587 | -0.064 | 14.065
-1.5 | 0.141 | 0.00599 | -0.064 | 23.536
-1 | 0.199 | 0.00599 | -0.065 | 33.249
-0.5 | 0.257 | 0.00675 | -0.065 | 38.122
0 | 0.316 | 0.00661 | -0.065 | 47.736
0.5 | 0.374 | 0.00648 | -0.066 | 57.665
1 | 0.432 | 0.00619 | -0.066 | 69.8
1.5 | 0.49 | 0.00601 | -0.066 | 81.562
2 | 0.548 | 0.00585 | -0.067 | 93.653
2.5 | 0.606 | 0.00574 | -0.067 | 105.505
3 | 0.663 | 0.00588 | -0.067 | 112.72
3.5 | 0.719 | 0.00585 | -0.068 | 122.848
4 | 0.773 | 0.0061 | -0.068 | 126.751
4.5 | 0.825 | 0.00798 | -0.068 | 103.374
5 | 0.875 | 0.00818 | -0.069 | 106.932
5.5 | 0.921 | 0.00841 | -0.069 | 109.565
6 | 0.959 | 0.00864 | -0.069 | 110.933
6.5 | 0.792 | 0.0427 | -0.022 | 18.538
7 | 0.808 | 0.046 | -0.022 | 17.574
7.5 | 0.818 | 0.04967 | -0.022 | 16.462
8 | 0.819 | 0.05381 | -0.021 | 15.218
8.5 | 0.812 | 0.05886 | -0.019 | 13.796
9 | 0.798 | 0.06294 | -0.02 | 12.679
9.5 | 0.777 | 0.06937 | -0.021 | 11.202
10 | 0.75 | 0.07444 | -0.022 | 10.079
10.5 | 0.719 | 0.07945 | -0.022 | 9.049
11 | 0.684 | 0.08628 | -0.023 | 7.931

## 26. Re 500k Mach 0.00 (2)
BIGFOIL.COM POLAR EXPORT
HN-354
HN-354 |  |  |  | Cl Max: | 1.147 | at alpha= | 10 | deg
XFOIL ncrit=9 |  |  |  | L/D Max: | 92.5211 | at alpha= | 3.5 | deg
Re: | 500000 |  |  | Cd Min: | 0.24564 | at alpha= | -20 | deg
Mach: | 0 |  |  | Cl=0 at alpha= | -2.3415 | deg
|  |  |  | @ Cl=0.1, Cd= | 0.0060032
|  |  |  | @ Cl=0.4, Cd= | 0.0051869
|  |  |  | @ Cl=0.6, Cd= | 0.0065179
alpha (deg) | Cl | Cd | Cm | Cl/Cd
-20 | -0.7156 | 0.24564 | 0.0427 | -2.9132
-19.5 | -0.6995 | 0.2395 | 0.0391 | -2.9207
-19 | -0.6833 | 0.23324 | 0.0355 | -2.9296
-18.5 | -0.6673 | 0.22685 | 0.0319 | -2.9416
-18 | -0.6513 | 0.22036 | 0.0284 | -2.9556
-17.5 | -0.6354 | 0.2136 | 0.025 | -2.9747
-17 | -0.6192 | 0.20683 | 0.0214 | -2.9938
-16.5 | -0.6047 | 0.20021 | 0.0171 | -3.0203
-16 | -0.5916 | 0.19346 | 0.0133 | -3.058
-15.5 | -0.5785 | 0.18646 | 0.01 | -3.1025
-15 | -0.5661 | 0.17755 | 0.0082 | -3.1884
-14.5 | -0.5526 | 0.17114 | 0.006 | -3.2289
-14 | -0.5398 | 0.16476 | 0.0036 | -3.2763
-13.5 | -0.528 | 0.15783 | 0.0009 | -3.3454
-13 | -0.5171 | 0.15058 | -0.0021 | -3.4341
-12.5 | -0.5088 | 0.1436 | -0.006 | -3.5432
-12 | -0.4995 | 0.13648 | -0.0089 | -3.6599
-11.5 | -0.4907 | 0.12905 | -0.0116 | -3.8024
-11 | -0.4831 | 0.12142 | -0.0143 | -3.9788
-10.5 | -0.4761 | 0.11387 | -0.017 | -4.1811
-10 | -0.4811 | 0.1035 | -0.0203 | -4.6483
-9.5 | -0.4803 | 0.09603 | -0.022 | -5.0016
-9 | -0.4771 | 0.0892 | -0.0243 | -5.3487
-8.5 | -0.4775 | 0.08222 | -0.0266 | -5.8076
-8 | -0.4881 | 0.07484 | -0.0291 | -6.5219
-7.5 | -0.5028 | 0.06549 | -0.0359 | -7.6775
-7 | -0.5061 | 0.05582 | -0.0403 | -9.0666
-6.5 | -0.5015 | 0.04684 | -0.0411 | -10.7067
-6 | -0.485 | 0.03798 | -0.0402 | -12.7699
-5.5 | -0.4308 | 0.02364 | -0.0434 | -18.2234
-5 | -0.3687 | 0.01584 | -0.0465 | -23.2765
-4.5 | -0.3021 | 0.01324 | -0.0489 | -22.8172
-4 | -0.2293 | 0.01214 | -0.0525 | -18.888
-3.5 | -0.1634 | 0.01017 | -0.0549 | -16.0669
-3 | -0.0899 | 0.00897 | -0.0588 | -10.0223
-2.5 | -0.0227 | 0.0078 | -0.0619 | -2.9103
-2 | 0.0489 | 0.00647 | -0.066 | 7.558
-1.5 | 0.1113 | 0.0059 | -0.0669 | 18.8644
-1 | 0.1721 | 0.00557 | -0.0673 | 30.8977
-0.5 | 0.2263 | 0.00536 | -0.0662 | 42.2201
0 | 0.2769 | 0.00522 | -0.0642 | 53.046
0.5 | 0.3307 | 0.00516 | -0.0629 | 64.0891
1 | 0.4081 | 0.00519 | -0.0673 | 78.632
1.5 | 0.4571 | 0.0054 | -0.0658 | 84.6481
2 | 0.5072 | 0.00569 | -0.0645 | 89.1388
2.5 | 0.5572 | 0.00608 | -0.0632 | 91.6447
3.5 | 0.6569 | 0.0071 | -0.0608 | 92.5211
4 | 0.7059 | 0.00778 | -0.0597 | 90.7326
4.5 | 0.7542 | 0.00863 | -0.0585 | 87.3928
5 | 0.8022 | 0.00961 | -0.0574 | 83.4755
5.5 | 0.8484 | 0.01085 | -0.0562 | 78.1935
6 | 0.8946 | 0.01214 | -0.0549 | 73.6903
6.5 | 0.939 | 0.01377 | -0.0531 | 68.1917
7 | 0.9819 | 0.01565 | -0.0508 | 62.7412
7.5 | 1.023 | 0.01767 | -0.0484 | 57.8947
8 | 1.0573 | 0.02109 | -0.0449 | 50.1328
9 | 1.1251 | 0.02927 | -0.0388 | 38.4387
9.5 | 1.1463 | 0.03467 | -0.0346 | 33.0632
10 | 1.147 | 0.04149 | -0.029 | 27.6452
10.5 | 1.1195 | 0.0484 | -0.0213 | 23.1302
11 | 1.0795 | 0.05626 | -0.0173 | 19.1877
11.5 | 1.0359 | 0.06724 | -0.0206 | 15.406
12 | 0.9714 | 0.09073 | -0.0359 | 10.7065
12.5 | 0.9057 | 0.12492 | -0.056 | 7.2502
13 | 0.8814 | 0.14598 | -0.0657 | 6.0378
13.5 | 0.884 | 0.15617 | -0.0708 | 5.6605
14 | 0.8912 | 0.16477 | -0.075 | 5.4088
15 | 0.8941 | 0.18917 | -0.0867 | 4.7264

## 27. Re 500k Mach 0.10 (1)
BIGFOIL.COM POLAR EXPORT
HN-354
HN-354 |  |  |  | Cl Max: | 0.962 | at alpha= | 6 | deg
JavaFoil+Calcfoil stall+Eppler ext transition |  |  |  | L/D Max: | 126.552 | at alpha= | 4 | deg
Re: | 500000 |  |  | Cd Min: | 0.00577 | at alpha= | 2.5 | deg
Mach: | 0.1 |  |  | Cl=0 at alpha= | -2.7119 | deg
|  |  |  | @ Cl=0.1, Cd= | 0.0059103
|  |  |  | @ Cl=0.4, Cd= | 0.00638
|  |  |  | @ Cl=0.6, Cd= | 0.0057855
alpha (deg) | Cl | Cd | Cm | Cl/Cd
-14 | -0.249 | 0.13636 | -0.021 | -1.823
-13.5 | -0.267 | 0.12621 | -0.021 | -2.119
-13 | -0.287 | 0.11611 | -0.02 | -2.47
-12.5 | -0.306 | 0.10892 | -0.021 | -2.812
-12 | -0.325 | 0.10234 | -0.02 | -3.179
-11.5 | -0.344 | 0.09427 | -0.02 | -3.644
-11 | -0.36 | 0.08864 | -0.02 | -4.064
-10.5 | -0.374 | 0.08173 | -0.02 | -4.582
-10 | -0.386 | 0.07733 | -0.02 | -4.985
-9.5 | -0.392 | 0.07698 | -0.019 | -5.097
-9 | -0.395 | 0.0701 | -0.019 | -5.628
-8.5 | -0.391 | 0.06367 | -0.019 | -6.141
-8 | -0.381 | 0.05747 | -0.019 | -6.638
-7.5 | -0.366 | 0.05352 | -0.019 | -6.834
-7 | -0.342 | 0.04876 | -0.019 | -7.022
-6.5 | -0.313 | 0.0452 | -0.02 | -6.928
-6 | -0.28 | 0.04206 | -0.02 | -6.654
-5.5 | -0.243 | 0.03944 | -0.022 | -6.168
-5 | -0.204 | 0.03696 | -0.024 | -5.516
-4.5 | -0.202 | 0.00891 | -0.062 | -22.638
-4 | -0.147 | 0.00858 | -0.063 | -17.148
-3.5 | -0.091 | 0.00864 | -0.063 | -10.524
-3 | -0.034 | 0.00844 | -0.063 | -3.977
-2.5 | 0.025 | 0.00594 | -0.064 | 4.129
-2 | 0.083 | 0.00587 | -0.064 | 14.125
-1.5 | 0.142 | 0.00601 | -0.065 | 23.555
-1 | 0.2 | 0.006 | -0.065 | 33.384
-0.5 | 0.259 | 0.00676 | -0.065 | 38.293
0 | 0.317 | 0.00663 | -0.066 | 47.826
0.5 | 0.376 | 0.0065 | -0.066 | 57.797
1 | 0.434 | 0.00621 | -0.066 | 69.928
1.5 | 0.492 | 0.00603 | -0.067 | 81.703
2 | 0.551 | 0.00587 | -0.067 | 93.72
2.5 | 0.609 | 0.00577 | -0.067 | 105.483
3 | 0.666 | 0.00591 | -0.068 | 112.738
3.5 | 0.722 | 0.00588 | -0.068 | 122.929
4 | 0.777 | 0.00614 | -0.068 | 126.552
4.5 | 0.829 | 0.00802 | -0.069 | 103.397
5 | 0.879 | 0.00822 | -0.069 | 106.893
5.5 | 0.925 | 0.00845 | -0.069 | 109.429
6 | 0.962 | 0.00869 | -0.07 | 110.725
6.5 | 0.793 | 0.04286 | -0.022 | 18.504
7 | 0.808 | 0.04602 | -0.022 | 17.569
7.5 | 0.816 | 0.0501 | -0.022 | 16.281
8 | 0.814 | 0.05465 | -0.021 | 14.9
8.5 | 0.804 | 0.05918 | -0.02 | 13.589
9 | 0.786 | 0.06426 | -0.021 | 12.232
9.5 | 0.761 | 0.07004 | -0.021 | 10.858
10 | 0.729 | 0.07492 | -0.022 | 9.73
10.5 | 0.693 | 0.08121 | -0.022 | 8.527
11 | 0.653 | 0.08771 | -0.023 | 7.443

## 28. Re 500k Mach 0.10 (2)
BIGFOIL.COM POLAR EXPORT
HN-354
HN-354 |  |  |  | Cl Max: | 1.142 | at alpha= | 9.5 | deg
XFOIL ncrit=9 |  |  |  | L/D Max: | 92.5493 | at alpha= | 3 | deg
Re: | 500000 |  |  | Cd Min: | 0.24642 | at alpha= | -20 | deg
Mach: | 0.1 |  |  | Cl=0 at alpha= | -2.3474 | deg
|  |  |  | @ Cl=0.1, Cd= | 0.0060208
|  |  |  | @ Cl=0.4, Cd= | 0.0051965
|  |  |  | @ Cl=0.6, Cd= | 0.006495
alpha (deg) | Cl | Cd | Cm | Cl/Cd
-20 | -0.7179 | 0.24642 | 0.0431 | -2.9133
-19.5 | -0.7016 | 0.24022 | 0.0394 | -2.9207
-19 | -0.6853 | 0.23391 | 0.0358 | -2.9298
-18.5 | -0.6691 | 0.22748 | 0.0322 | -2.9414
-18 | -0.6529 | 0.22094 | 0.0287 | -2.9551
-17.5 | -0.6368 | 0.21414 | 0.0252 | -2.9738
-17 | -0.6204 | 0.20737 | 0.0215 | -2.9918
-16.5 | -0.6059 | 0.20075 | 0.0172 | -3.0182
-16 | -0.5925 | 0.19397 | 0.0134 | -3.0546
-15.5 | -0.5792 | 0.18695 | 0.0101 | -3.0982
-15 | -0.5664 | 0.1781 | 0.0084 | -3.1802
-14.5 | -0.5527 | 0.17165 | 0.0062 | -3.2199
-14 | -0.5397 | 0.1652 | 0.0036 | -3.2669
-13.5 | -0.5278 | 0.15824 | 0.0009 | -3.3354
-13 | -0.5167 | 0.151 | -0.0022 | -3.4219
-12.5 | -0.5083 | 0.14408 | -0.0061 | -3.5279
-12 | -0.4987 | 0.13692 | -0.0089 | -3.6423
-11.5 | -0.4898 | 0.12947 | -0.0116 | -3.7831
-11 | -0.4821 | 0.12183 | -0.0143 | -3.9572
-10.5 | -0.4749 | 0.11428 | -0.0169 | -4.1556
-10 | -0.4814 | 0.10371 | -0.0201 | -4.6418
-9.5 | -0.4772 | 0.09696 | -0.0216 | -4.9216
-9 | -0.4735 | 0.09016 | -0.0237 | -5.2518
-8.5 | -0.4733 | 0.08314 | -0.0261 | -5.6928
-8 | -0.4813 | 0.07581 | -0.0287 | -6.3488
-7.5 | -0.4978 | 0.06732 | -0.0339 | -7.3945
-7 | -0.5027 | 0.05742 | -0.0394 | -8.7548
-6.5 | -0.5001 | 0.0482 | -0.0408 | -10.3755
-6 | -0.485 | 0.03919 | -0.0401 | -12.3756
-5.5 | -0.4323 | 0.02426 | -0.0439 | -17.8195
-5 | -0.3703 | 0.01624 | -0.0471 | -22.8017
-4.5 | -0.3031 | 0.01341 | -0.0495 | -22.6025
-4 | -0.2298 | 0.01216 | -0.0531 | -18.898
-3.5 | -0.1638 | 0.01021 | -0.0554 | -16.0431
-3 | -0.0893 | 0.00901 | -0.0594 | -9.9112
-2.5 | -0.0221 | 0.00783 | -0.0624 | -2.8225
-2 | 0.0503 | 0.00649 | -0.0666 | 7.7504
-1.5 | 0.1128 | 0.0059 | -0.0675 | 19.1186
-1 | 0.1738 | 0.00557 | -0.0678 | 31.2029
-0.5 | 0.2278 | 0.00537 | -0.0666 | 42.4209
0 | 0.2787 | 0.00524 | -0.0646 | 53.187
0.5 | 0.3315 | 0.00517 | -0.063 | 64.1199
1 | 0.409 | 0.0052 | -0.0673 | 78.6538
1.5 | 0.4592 | 0.00542 | -0.066 | 84.7232
2 | 0.5096 | 0.00572 | -0.0647 | 89.0909
2.5 | 0.5599 | 0.00611 | -0.0634 | 91.6367
3 | 0.6099 | 0.00659 | -0.0621 | 92.5493
3.5 | 0.66 | 0.00714 | -0.0609 | 92.437
4.5 | 0.7578 | 0.00871 | -0.0586 | 87.0034
5 | 0.8061 | 0.0097 | -0.0574 | 83.1031
5.5 | 0.8525 | 0.01097 | -0.0561 | 77.7119
6 | 0.8991 | 0.01226 | -0.0548 | 73.3361
6.5 | 0.9432 | 0.01399 | -0.0528 | 67.4196
7 | 0.9862 | 0.01589 | -0.0503 | 62.0642
7.5 | 1.0267 | 0.01807 | -0.0477 | 56.8179
8 | 1.0612 | 0.02162 | -0.0442 | 49.0842
9 | 1.1257 | 0.03039 | -0.0375 | 37.0418
9.5 | 1.142 | 0.03615 | -0.0329 | 31.5906
10 | 1.1359 | 0.04309 | -0.0267 | 26.3611
10.5 | 1.1037 | 0.04973 | -0.0193 | 22.1938
11 | 1.0643 | 0.05813 | -0.0174 | 18.309
11.5 | 1.0231 | 0.06989 | -0.0227 | 14.6387
12.5 | 0.9018 | 0.12727 | -0.0575 | 7.0857
13 | 0.8792 | 0.14784 | -0.067 | 5.947
13.5 | 0.8825 | 0.15804 | -0.0721 | 5.584
14 | 0.8902 | 0.16672 | -0.0764 | 5.3395
14.5 | 0.8861 | 0.17973 | -0.0823 | 4.9302

## 29. Re 500k Mach 0.25 (1)
BIGFOIL.COM POLAR EXPORT
HN-354
HN-354 |  |  |  | Cl Max: | 0.944 | at alpha= | 5.5 | deg
JavaFoil+Calcfoil stall+Eppler ext transition |  |  |  | L/D Max: | 122.501 | at alpha= | 4 | deg
Re: | 500000 |  |  | Cd Min: | 0.00594 | at alpha= | 2.5 | deg
Mach: | 0.25 |  |  | Cl=0 at alpha= | -2.7119 | deg
|  |  |  | @ Cl=0.1, Cd= | 0.0059771
|  |  |  | @ Cl=0.4, Cd= | 0.006547
|  |  |  | @ Cl=0.6, Cd= | 0.09536
alpha (deg) | Cl | Cd | Cm | Cl/Cd
-13 | -0.057 | 0.10681 | -0.023 | -0.535
-12.5 | -0.054 | 0.10391 | -0.023 | -0.524
-12 | -0.052 | 0.11518 | -0.023 | -0.449
-11.5 | -0.105 | 0.10614 | -0.022 | -0.986
-11 | -0.172 | 0.09895 | -0.022 | -1.734
-10.5 | -0.222 | 0.1249 | -0.022 | -1.777
-10 | -0.265 | 0.08446 | -0.021 | -3.135
-9.5 | -0.3 | 0.07693 | -0.021 | -3.904
-9 | -0.327 | 0.07053 | -0.02 | -4.643
-8.5 | -0.345 | 0.07152 | -0.02 | -4.825
-8 | -0.353 | 0.06327 | -0.02 | -5.573
-7.5 | -0.35 | 0.05704 | -0.02 | -6.134
-7 | -0.335 | 0.0511 | -0.02 | -6.556
-6.5 | -0.311 | 0.04681 | -0.02 | -6.644
-6 | -0.281 | 0.04314 | -0.02 | -6.515
-5.5 | -0.246 | 0.04009 | -0.022 | -6.142
-5 | -0.207 | 0.0374 | -0.024 | -5.547
-4.5 | -0.166 | 0.03483 | -0.029 | -4.762
-4 | -0.151 | 0.00874 | -0.064 | -17.241
-3.5 | -0.093 | 0.00844 | -0.065 | -11.049
-3 | -0.034 | 0.00854 | -0.065 | -4.034
-2.5 | 0.025 | 0.006 | -0.066 | 4.2
-2 | 0.085 | 0.00595 | -0.066 | 14.332
-1.5 | 0.146 | 0.00606 | -0.066 | 24.006
-1 | 0.206 | 0.0061 | -0.067 | 33.753
-0.5 | 0.266 | 0.00684 | -0.067 | 38.87
0 | 0.326 | 0.00678 | -0.067 | 48.098
0.5 | 0.386 | 0.00661 | -0.068 | 58.392
1 | 0.446 | 0.00634 | -0.068 | 70.382
1.5 | 0.506 | 0.00615 | -0.068 | 82.225
2 | 0.566 | 0.00602 | -0.069 | 93.9
2.5 | 0.625 | 0.00594 | -0.069 | 105.237
3 | 0.684 | 0.00606 | -0.07 | 112.941
3.5 | 0.742 | 0.00608 | -0.07 | 122.113
4 | 0.797 | 0.00651 | -0.07 | 122.501
4.5 | 0.85 | 0.00821 | -0.07 | 103.473
5 | 0.899 | 0.00845 | -0.071 | 106.487
5.5 | 0.944 | 0.00871 | -0.071 | 108.374
6 | 0.782 | 0.04037 | -0.024 | 19.368
6.5 | 0.798 | 0.04371 | -0.022 | 18.254
7 | 0.803 | 0.04763 | -0.022 | 16.851
7.5 | 0.794 | 0.05193 | -0.021 | 15.291
8 | 0.771 | 0.05723 | -0.021 | 13.468
8.5 | 0.732 | 0.06354 | -0.022 | 11.528
9 | 0.68 | 0.06975 | -0.023 | 9.743
9.5 | 0.613 | 0.0782 | -0.023 | 7.843
10 | 0.536 | 0.08572 | -0.024 | 6.252
10.5 | 0.45 | 0.09536 | -0.024 | 4.718

## 30. Re 500k Mach 0.25 (2)
BIGFOIL.COM POLAR EXPORT
HN-354
HN-354 |  |  |  | Cl Max: | 1.1105 | at alpha= | 9 | deg
XFOIL ncrit=9 |  |  |  | L/D Max: | 92.0147 | at alpha= | 3 | deg
Re: | 500000 |  |  | Cd Min: | 0.25083 | at alpha= | -20 | deg
Mach: | 0.25 |  |  | Cl=0 at alpha= | -2.373 | deg
|  |  |  | @ Cl=0.1, Cd= | 0.0061493
|  |  |  | @ Cl=0.4, Cd= | 0.0053027
|  |  |  | @ Cl=0.6, Cd= | 0.006546
alpha (deg) | Cl | Cd | Cm | Cl/Cd
-20 | -0.7313 | 0.25083 | 0.0452 | -2.9155
-19.5 | -0.714 | 0.24432 | 0.0414 | -2.9224
-19 | -0.6967 | 0.23772 | 0.0375 | -2.9308
-18.5 | -0.6795 | 0.23103 | 0.0338 | -2.9412
-18 | -0.6623 | 0.22423 | 0.0301 | -2.9537
-17.5 | -0.6447 | 0.21719 | 0.0263 | -2.9684
-17 | -0.6278 | 0.2105 | 0.0222 | -2.9824
-16.5 | -0.6128 | 0.20377 | 0.0179 | -3.0073
-16 | -0.5982 | 0.19681 | 0.0141 | -3.0395
-15.5 | -0.5838 | 0.18964 | 0.0106 | -3.0785
-15 | -0.5686 | 0.18103 | 0.0095 | -3.1409
-14.5 | -0.5542 | 0.17433 | 0.0068 | -3.179
-14 | -0.5403 | 0.16756 | 0.004 | -3.2245
-13.5 | -0.527 | 0.16042 | 0.001 | -3.2851
-13 | -0.5162 | 0.15352 | -0.0031 | -3.3624
-12.5 | -0.5062 | 0.14653 | -0.0063 | -3.4546
-12 | -0.4958 | 0.13917 | -0.0091 | -3.5625
-11.5 | -0.4862 | 0.13164 | -0.0118 | -3.6934
-11 | -0.4775 | 0.12396 | -0.0144 | -3.852
-10.5 | -0.4775 | 0.11434 | -0.017 | -4.1761
-10 | -0.4707 | 0.10748 | -0.0181 | -4.3794
-9.5 | -0.463 | 0.10096 | -0.0197 | -4.586
-9 | -0.4583 | 0.09399 | -0.022 | -4.8761
-8.5 | -0.4566 | 0.08673 | -0.0246 | -5.2646
-8 | -0.4587 | 0.07945 | -0.0272 | -5.7734
-7.5 | -0.4714 | 0.07243 | -0.029 | -6.5084
-7 | -0.4849 | 0.06354 | -0.0351 | -7.6314
-6 | -0.4735 | 0.04607 | -0.0394 | -10.2778
-5 | -0.3789 | 0.01882 | -0.0505 | -20.1328
-4.5 | -0.3086 | 0.01448 | -0.053 | -21.3122
-4 | -0.2351 | 0.01238 | -0.0559 | -18.9903
-3.5 | -0.1652 | 0.01047 | -0.0583 | -15.7784
-3 | -0.0859 | 0.00928 | -0.0627 | -9.2565
-2.5 | -0.0177 | 0.00801 | -0.0653 | -2.2097
-2 | 0.052 | 0.00669 | -0.0684 | 7.7728
-1.5 | 0.1168 | 0.00596 | -0.0695 | 19.5973
-1 | 0.178 | 0.00563 | -0.0695 | 31.6163
-0.5 | 0.2351 | 0.00543 | -0.0685 | 43.2965
0 | 0.2874 | 0.00532 | -0.0664 | 54.0226
0.5 | 0.3385 | 0.00527 | -0.0639 | 64.2315
1 | 0.4137 | 0.00531 | -0.0672 | 77.9096
1.5 | 0.4706 | 0.00554 | -0.067 | 84.9458
2 | 0.5224 | 0.00587 | -0.0656 | 88.9949
2.5 | 0.5741 | 0.00629 | -0.0642 | 91.2719
3 | 0.6257 | 0.0068 | -0.0628 | 92.0147
3.5 | 0.6774 | 0.00738 | -0.0615 | 91.7886
4 | 0.7282 | 0.00814 | -0.0601 | 89.4595
4.5 | 0.7784 | 0.00906 | -0.0587 | 85.9161
5 | 0.8278 | 0.01017 | -0.0573 | 81.3963
5.5 | 0.8754 | 0.01155 | -0.0557 | 75.7922
6 | 0.9221 | 0.01315 | -0.0536 | 70.1217
6.5 | 0.9655 | 0.01528 | -0.0506 | 63.1872
7 | 1.0084 | 0.01742 | -0.0475 | 57.8875
7.5 | 1.0465 | 0.0204 | -0.0439 | 51.299
8 | 1.0811 | 0.02465 | -0.0399 | 43.858
9 | 1.1105 | 0.03685 | -0.0294 | 30.1357
9.5 | 1.0944 | 0.04299 | -0.0221 | 25.4571
10 | 1.0627 | 0.04991 | -0.0171 | 21.2923
10.5 | 1.0263 | 0.05941 | -0.0187 | 17.2749
11 | 0.9895 | 0.07291 | -0.0274 | 13.5715
11.5 | 0.9573 | 0.08972 | -0.0393 | 10.6699
12 | 0.9387 | 0.10694 | -0.0503 | 8.7778
12.5 | 0.8881 | 0.13722 | -0.0643 | 6.4721
13 | 0.8752 | 0.15524 | -0.0726 | 5.6377
13.5 | 0.8806 | 0.16594 | -0.078 | 5.3067
14 | 0.8903 | 0.17504 | -0.0827 | 5.0863

## 31. Re 500k Mach 0.50 (1)
BIGFOIL.COM POLAR EXPORT
HN-354
HN-354 |  |  |  | Cl Max: | 2.439 | at alpha= | 20 | deg
JavaFoil+Calcfoil stall+Eppler ext transition |  |  |  | L/D Max: | 114.363 | at alpha= | 4 | deg
Re: | 500000 |  |  | Cd Min: | 0.00625 | at alpha= | -2 | deg
Mach: | 0.5 |  |  | Cl=0 at alpha= | -2.7121 | deg
|  |  |  | @ Cl=0.1, Cd= | 0.0062515
|  |  |  | @ Cl=0.4, Cd= | 0.0072546
|  |  |  | @ Cl=0.6, Cd= | 0.006663
alpha (deg) | Cl | Cd | Cm | Cl/Cd
-20 | -0.887 | 0.22486 | -0.032 | -3.945
-19.5 | -0.863 | 0.21842 | -0.033 | -3.949
-19 | -0.838 | 0.20712 | -0.033 | -4.047
-18.5 | -0.814 | 0.20909 | -0.033 | -3.892
-18 | -0.789 | 0.20445 | -0.033 | -3.86
-17.5 | -0.763 | 0.19213 | -0.032 | -3.969
-17 | -0.738 | 0.18903 | -0.032 | -3.902
-16.5 | -0.713 | 0.18384 | -0.032 | -3.877
-16 | -0.688 | 0.17981 | -0.032 | -3.826
-15.5 | -0.663 | 0.1758 | -0.032 | -3.772
-15 | -0.638 | 0.16528 | -0.032 | -3.859
-14.5 | -0.611 | 0.15548 | -0.031 | -3.933
-14 | -0.586 | 0.15012 | -0.031 | -3.906
-13.5 | -0.561 | 0.14639 | -0.031 | -3.833
-13 | -0.536 | 0.14244 | -0.031 | -3.762
-12.5 | -0.51 | 0.13314 | -0.03 | -3.828
-12 | -0.484 | 0.12875 | -0.03 | -3.76
-11.5 | -0.459 | 0.12534 | -0.03 | -3.66
-11 | -0.433 | 0.12208 | -0.03 | -3.549
-10.5 | -0.408 | 0.12308 | -0.03 | -3.312
-10 | -0.381 | 0.11314 | -0.028 | -3.37
-9.5 | -0.356 | 0.10356 | -0.028 | -3.434
-9 | -0.33 | 0.10096 | -0.028 | -3.267
-8.5 | -0.304 | 0.10181 | -0.028 | -2.985
-8 | -0.278 | 0.09255 | -0.026 | -3.001
-7.5 | -0.252 | 0.08989 | -0.027 | -2.801
-7 | -0.226 | 0.08662 | -0.027 | -2.607
-6.5 | -0.2 | 0.08458 | -0.027 | -2.361
-6 | -0.173 | 0.05298 | -0.025 | -3.273
-5.5 | -0.147 | 0.04395 | -0.025 | -3.35
-5 | -0.206 | 0.04185 | -0.023 | -4.925
-4.5 | -0.175 | 0.03744 | -0.024 | -4.686
-4 | -0.132 | 0.03451 | -0.029 | -3.826
-3.5 | -0.103 | 0.00884 | -0.072 | -11.672
-3 | -0.038 | 0.00895 | -0.073 | -4.282
-2.5 | 0.028 | 0.0087 | -0.073 | 3.23
-2 | 0.095 | 0.00625 | -0.074 | 15.239
-1.5 | 0.163 | 0.00627 | -0.074 | 25.94
-1 | 0.23 | 0.00639 | -0.075 | 36.011
-0.5 | 0.297 | 0.007 | -0.075 | 42.467
0 | 0.364 | 0.00726 | -0.075 | 50.176
0.5 | 0.431 | 0.00725 | -0.076 | 59.49
1 | 0.498 | 0.00692 | -0.076 | 72.008
1.5 | 0.565 | 0.00671 | -0.077 | 84.301
2 | 0.632 | 0.00662 | -0.077 | 95.387
2.5 | 0.698 | 0.00664 | -0.077 | 105.11
3 | 0.764 | 0.00694 | -0.078 | 109.989
3.5 | 0.826 | 0.00725 | -0.078 | 114.042
4 | 0.884 | 0.00773 | -0.078 | 114.363
4.5 | 0.935 | 0.00923 | -0.079 | 101.217
5 | 0.778 | 0.03672 | -0.026 | 21.196
5.5 | 0.788 | 0.04081 | -0.024 | 19.317
6 | 0.681 | 0.05099 | -0.023 | 13.352
6.5 | 0.496 | 0.04832 | -0.03 | 10.265
7 | 0.523 | 0.0559 | -0.028 | 9.357
7.5 | 0.55 | 0.07715 | -0.028 | 7.132
8 | 0.578 | 0.09192 | -0.03 | 6.285
8.5 | 0.605 | 0.09433 | -0.03 | 6.413
9 | 0.633 | 0.10429 | -0.034 | 6.07
9.5 | 0.66 | 0.11108 | -0.034 | 5.943
10 | 0.688 | 0.11331 | -0.034 | 6.068
10.5 | 0.716 | 0.12006 | -0.037 | 5.963
11 | 0.743 | 0.12325 | -0.037 | 6.03
11.5 | 0.771 | 0.12987 | -0.038 | 5.935
12 | 0.799 | 0.13883 | -0.041 | 5.759
12.5 | 0.827 | 0.14229 | -0.041 | 5.811
13 | 0.854 | 0.14472 | -0.041 | 5.903
13.5 | 0.884 | 0.15672 | -0.044 | 5.639
14 | 0.911 | 0.16405 | -0.044 | 5.553
14.5 | 0.938 | 0.16766 | -0.044 | 5.597
15 | 0.966 | 0.17133 | -0.045 | 5.64
15.5 | 0.996 | 0.18216 | -0.047 | 5.467
16 | 1.023 | 0.18339 | -0.047 | 5.58
16.5 | 1.051 | 0.18836 | -0.048 | 5.579
17 | 1.079 | 0.19349 | -0.048 | 5.574
17.5 | 1.109 | 0.20658 | -0.05 | 5.368
18 | 2.225 | 0.20977 | -0.05 | 10.606
18.5 | 2.277 | 0.21521 | -0.051 | 10.58
19 | 2.328 | 0.21753 | -0.051 | 10.703
19.5 | 2.382 | 0.2295 | -0.052 | 10.379
20 | 2.439 | 0.2365 | -0.053 | 10.313

## 32. Re 500k Mach 0.50 (2)
BIGFOIL.COM POLAR EXPORT
HN-354
HN-354 |  |  |  | Cl Max: | 1.1783 | at alpha= | 20 | deg
XFOIL ncrit=9 |  |  |  | L/D Max: | 90.4297 | at alpha= | 3 | deg
Re: | 500000 |  |  | Cd Min: | 0.31118 | at alpha= | 20 | deg
Mach: | 0.5 |  |  | Cl=0 at alpha= | -2.4531 | deg
|  |  |  | @ Cl=0.1, Cd= | 0.0068643
|  |  |  | @ Cl=0.4, Cd= | 0.0057682
|  |  |  | @ Cl=0.6, Cd= | 0.0067129
alpha (deg) | Cl | Cd | Cm | Cl/Cd
-20 | -0.7977 | 0.27345 | 0.0552 | -2.9172
-19.5 | -0.7762 | 0.26539 | 0.0505 | -2.9248
-19 | -0.7544 | 0.25727 | 0.0458 | -2.9323
-18.5 | -0.7322 | 0.24929 | 0.041 | -2.9371
-18 | -0.7108 | 0.24158 | 0.036 | -2.9423
-17.5 | -0.6905 | 0.23392 | 0.031 | -2.9519
-17 | -0.6707 | 0.22621 | 0.0264 | -2.9649
-16 | -0.63 | 0.20859 | 0.0199 | -3.0203
-15.5 | -0.6104 | 0.20099 | 0.0163 | -3.037
-15 | -0.5911 | 0.19332 | 0.0127 | -3.0576
-14.5 | -0.5723 | 0.18549 | 0.0091 | -3.0853
-14 | -0.5549 | 0.17865 | 0.0038 | -3.1061
-13.5 | -0.5396 | 0.17125 | -0.0003 | -3.1509
-13 | -0.5239 | 0.16349 | -0.0037 | -3.2045
-12.5 | -0.5089 | 0.15566 | -0.0068 | -3.2693
-12 | -0.4937 | 0.14602 | -0.0079 | -3.381
-11.5 | -0.4793 | 0.13877 | -0.0097 | -3.4539
-11 | -0.4666 | 0.13151 | -0.012 | -3.548
-10.5 | -0.455 | 0.12426 | -0.0144 | -3.6617
-10 | -0.4446 | 0.11692 | -0.0167 | -3.8026
-9.5 | -0.4359 | 0.10959 | -0.0204 | -3.9776
-9 | -0.427 | 0.10245 | -0.0239 | -4.1679
-8.5 | -0.4199 | 0.09486 | -0.0266 | -4.4265
-8 | -0.4142 | 0.08745 | -0.0289 | -4.7364
-7 | -0.4216 | 0.07168 | -0.033 | -5.8817
-6.5 | -0.445 | 0.06496 | -0.0323 | -6.8504
-5.5 | -0.4575 | 0.04985 | -0.0387 | -9.1775
-5 | -0.399 | 0.0355 | -0.0562 | -11.2394
-4.5 | -0.3332 | 0.02332 | -0.0654 | -14.2882
-4 | -0.255 | 0.01586 | -0.0691 | -16.0782
-3.5 | -0.1757 | 0.01217 | -0.0706 | -14.4371
-3 | -0.0865 | 0.01015 | -0.0743 | -8.5222
-2.5 | -0.0071 | 0.00873 | -0.0763 | -0.81329
-2 | 0.0686 | 0.0074 | -0.0785 | 9.2703
-1.5 | 0.1366 | 0.00624 | -0.0788 | 21.891
-1 | 0.2024 | 0.00589 | -0.0778 | 34.3633
-0.5 | 0.2646 | 0.00575 | -0.0761 | 46.0174
0 | 0.3241 | 0.00571 | -0.0738 | 56.7601
0.5 | 0.3796 | 0.00574 | -0.0706 | 66.1324
1 | 0.4374 | 0.00582 | -0.0678 | 75.1546
1.5 | 0.5199 | 0.00608 | -0.071 | 85.5099
2 | 0.5776 | 0.00651 | -0.0691 | 88.725
2.5 | 0.6361 | 0.00704 | -0.0672 | 90.3551
3 | 0.6945 | 0.00768 | -0.0652 | 90.4297
3.5 | 0.753 | 0.00845 | -0.0631 | 89.1124
4 | 0.81 | 0.00947 | -0.0607 | 85.5333
4.5 | 0.8668 | 0.01066 | -0.0581 | 81.3133
5 | 0.9209 | 0.01223 | -0.055 | 75.2984
5.5 | 0.97 | 0.01446 | -0.0504 | 67.0816
6 | 1.0133 | 0.01725 | -0.0445 | 58.742
6.5 | 1.0456 | 0.02157 | -0.0373 | 48.4747
7 | 1.0666 | 0.02727 | -0.0299 | 39.1126
7.5 | 1.0575 | 0.03361 | -0.0215 | 31.4639
8 | 1.0301 | 0.04086 | -0.0162 | 25.2105
8.5 | 0.9976 | 0.05042 | -0.0179 | 19.7858
9 | 0.9661 | 0.06347 | -0.027 | 15.2214
9.5 | 0.9374 | 0.07985 | -0.0392 | 11.7395
10 | 0.914 | 0.09602 | -0.0489 | 9.5189
10.5 | 0.8971 | 0.11077 | -0.0571 | 8.0988
11 | 0.8877 | 0.12445 | -0.0646 | 7.133
11.5 | 0.8852 | 0.13729 | -0.0714 | 6.4477
12 | 0.888 | 0.14948 | -0.0779 | 5.9406
13 | 0.9035 | 0.1744 | -0.0887 | 5.1806
13.5 | 0.9186 | 0.1853 | -0.0945 | 4.9574
14 | 0.9352 | 0.19583 | -0.1004 | 4.7756
14.5 | 0.9514 | 0.20645 | -0.1081 | 4.6084
15 | 0.9701 | 0.21602 | -0.1134 | 4.4908
15.5 | 0.9901 | 0.22509 | -0.1184 | 4.3987
16 | 1.0115 | 0.23402 | -0.1225 | 4.3223
16.5 | 1.0306 | 0.24534 | -0.1276 | 4.2007
17 | 1.0511 | 0.25517 | -0.1334 | 4.1192
17.5 | 1.0709 | 0.26459 | -0.1397 | 4.0474
18 | 1.0917 | 0.27411 | -0.1469 | 3.9827
18.5 | 1.1136 | 0.28368 | -0.1527 | 3.9255
19 | 1.1352 | 0.293 | -0.1584 | 3.8744
19.5 | 1.1568 | 0.30217 | -0.164 | 3.8283
20 | 1.1783 | 0.31118 | -0.1695 | 3.7866

## 33. Re 750k Mach 0.00 (1)
BIGFOIL.COM POLAR EXPORT
HN-354
HN-354 |  |  |  | Cl Max: | 0.989 | at alpha= | 6.5 | deg
JavaFoil+Calcfoil stall+Eppler ext transition |  |  |  | L/D Max: | 140.434 | at alpha= | 4 | deg
Re: | 750000 |  |  | Cd Min: | 0.00527 | at alpha= | -2 | deg
Mach: | 0 |  |  | Cl=0 at alpha= | -2.7105 | deg
|  |  |  | @ Cl=0.1, Cd= | 0.0053228
|  |  |  | @ Cl=0.4, Cd= | 0.0059148
|  |  |  | @ Cl=0.6, Cd= | 0.0054072
alpha (deg) | Cl | Cd | Cm | Cl/Cd
-14.5 | -0.268 | 0.11983 | -0.022 | -2.232
-14 | -0.284 | 0.11317 | -0.022 | -2.51
-13.5 | -0.301 | 0.11494 | -0.021 | -2.618
-13 | -0.318 | 0.1064 | -0.021 | -2.989
-12.5 | -0.335 | 0.10116 | -0.021 | -3.311
-12 | -0.351 | 0.09552 | -0.021 | -3.678
-11.5 | -0.367 | 0.08793 | -0.021 | -4.169
-11 | -0.38 | 0.08405 | -0.021 | -4.522
-10.5 | -0.391 | 0.07768 | -0.021 | -5.035
-10 | -0.399 | 0.07228 | -0.02 | -5.521
-9.5 | -0.403 | 0.06712 | -0.02 | -6.003
-9 | -0.402 | 0.06207 | -0.02 | -6.48
-8.5 | -0.396 | 0.05942 | -0.019 | -6.67
-8 | -0.385 | 0.055 | -0.019 | -6.996
-7.5 | -0.367 | 0.05094 | -0.019 | -7.214
-7 | -0.343 | 0.04703 | -0.019 | -7.295
-6.5 | -0.313 | 0.0439 | -0.02 | -7.133
-6 | -0.28 | 0.04103 | -0.021 | -6.813
-5.5 | -0.243 | 0.03837 | -0.024 | -6.328
-5 | -0.253 | 0.00834 | -0.062 | -30.365
-4.5 | -0.201 | 0.00845 | -0.062 | -23.792
-4 | -0.147 | 0.00812 | -0.062 | -18.042
-3.5 | -0.091 | 0.0079 | -0.063 | -11.453
-3 | -0.033 | 0.00774 | -0.063 | -4.318
-2.5 | 0.024 | 0.00536 | -0.064 | 4.557
-2 | 0.083 | 0.00527 | -0.064 | 15.679
-1.5 | 0.141 | 0.00545 | -0.064 | 25.866
-1 | 0.199 | 0.00579 | -0.065 | 34.405
-0.5 | 0.257 | 0.00621 | -0.065 | 41.443
0 | 0.316 | 0.0061 | -0.065 | 51.769
0.5 | 0.374 | 0.006 | -0.066 | 62.289
1 | 0.432 | 0.00581 | -0.066 | 74.329
1.5 | 0.49 | 0.00562 | -0.066 | 87.123
2 | 0.548 | 0.00547 | -0.067 | 100.187
2.5 | 0.606 | 0.0054 | -0.067 | 112.106
3 | 0.663 | 0.00546 | -0.067 | 121.451
3.5 | 0.719 | 0.00551 | -0.068 | 130.451
4 | 0.773 | 0.0055 | -0.068 | 140.434
4.5 | 0.825 | 0.00741 | -0.068 | 111.309
5 | 0.875 | 0.0076 | -0.069 | 115.109
5.5 | 0.921 | 0.00781 | -0.069 | 117.924
6 | 0.959 | 0.00804 | -0.069 | 119.201
6.5 | 0.989 | 0.00825 | -0.069 | 119.856
7 | 0.809 | 0.04477 | -0.023 | 18.062
7.5 | 0.818 | 0.04845 | -0.023 | 16.881
8 | 0.819 | 0.05203 | -0.022 | 15.74
8.5 | 0.812 | 0.05707 | -0.021 | 14.232
9 | 0.798 | 0.06134 | -0.022 | 13.013
9.5 | 0.777 | 0.06566 | -0.022 | 11.836
10 | 0.751 | 0.07073 | -0.023 | 10.611
10.5 | 0.719 | 0.07616 | -0.023 | 9.442
11 | 0.684 | 0.07796 | -0.024 | 8.78
11.5 | 0.648 | 0.08334 | -0.026 | 7.774

## 34. Re 750k Mach 0.00 (2)
BIGFOIL.COM POLAR EXPORT
HN-354
HN-354 |  |  |  | Cl Max: | 1.1921 | at alpha= | 10.5 | deg
XFOIL ncrit=9 |  |  |  | L/D Max: | 100.248 | at alpha= | 3 | deg
Re: | 750000 |  |  | Cd Min: | 0.24586 | at alpha= | -20 | deg
Mach: | 0 |  |  | Cl=0 at alpha= | -2.6109 | deg
|  |  |  | @ Cl=0.1, Cd= | 0.0052622
|  |  |  | @ Cl=0.4, Cd= | 0.0046872
|  |  |  | @ Cl=0.6, Cd= | 0.0059901
alpha (deg) | Cl | Cd | Cm | Cl/Cd
-20 | -0.7133 | 0.24586 | 0.0423 | -2.9012
-19.5 | -0.6964 | 0.23935 | 0.0385 | -2.9095
-19 | -0.68 | 0.23284 | 0.0346 | -2.9205
-18.5 | -0.6641 | 0.2263 | 0.0308 | -2.9346
-18 | -0.6487 | 0.21966 | 0.0271 | -2.9532
-17.5 | -0.6336 | 0.2128 | 0.0235 | -2.9774
-17 | -0.6188 | 0.20596 | 0.0201 | -3.0045
-16.5 | -0.6045 | 0.19884 | 0.0167 | -3.0401
-16 | -0.5919 | 0.19134 | 0.0147 | -3.0934
-15.5 | -0.5781 | 0.18492 | 0.0119 | -3.1262
-15 | -0.5646 | 0.17835 | 0.0092 | -3.1657
-14.5 | -0.552 | 0.17136 | 0.0064 | -3.2213
-14 | -0.54 | 0.16385 | 0.0024 | -3.2957
-13.5 | -0.5292 | 0.1567 | -0.0005 | -3.3772
-13 | -0.5194 | 0.14934 | -0.0032 | -3.478
-12.5 | -0.5104 | 0.1419 | -0.006 | -3.5969
-12 | -0.509 | 0.13228 | -0.0086 | -3.8479
-11.5 | -0.5004 | 0.12556 | -0.0101 | -3.9853
-11 | -0.4923 | 0.11878 | -0.0121 | -4.1446
-10.5 | -0.4854 | 0.11178 | -0.0145 | -4.3425
-10 | -0.4795 | 0.10479 | -0.0169 | -4.5758
-9.5 | -0.4759 | 0.09736 | -0.0197 | -4.888
-9 | -0.4744 | 0.08977 | -0.0227 | -5.2846
-8.5 | -0.4777 | 0.08167 | -0.026 | -5.8491
-8 | -0.4904 | 0.0741 | -0.0284 | -6.6181
-7.5 | -0.507 | 0.06441 | -0.0355 | -7.8714
-7 | -0.5134 | 0.05335 | -0.0399 | -9.6232
-6.5 | -0.5052 | 0.03131 | -0.0452 | -16.1354
-6 | -0.4511 | 0.0177 | -0.0505 | -25.4859
-5.5 | -0.3893 | 0.01402 | -0.0528 | -27.7675
-5 | -0.3212 | 0.01257 | -0.0558 | -25.5529
-4.5 | -0.2526 | 0.01053 | -0.0587 | -23.9886
-4 | -0.1892 | 0.00939 | -0.0604 | -20.1491
-3.5 | -0.1173 | 0.00838 | -0.0639 | -13.9976
-3 | -0.0516 | 0.00749 | -0.0662 | -6.8892
-2.5 | 0.0147 | 0.00655 | -0.0689 | 2.2443
-2 | 0.0737 | 0.0056 | -0.0699 | 13.1607
-1.5 | 0.1282 | 0.0049 | -0.0696 | 26.1633
-1 | 0.1836 | 0.00468 | -0.0691 | 39.2308
-0.5 | 0.2367 | 0.00457 | -0.0681 | 51.7943
0 | 0.2886 | 0.00454 | -0.0667 | 63.5683
0.5 | 0.3382 | 0.00457 | -0.0649 | 74.0044
1 | 0.3851 | 0.00465 | -0.0623 | 82.8172
1.5 | 0.4531 | 0.00482 | -0.0648 | 94.0041
2 | 0.5047 | 0.00516 | -0.064 | 97.8101
2.5 | 0.5555 | 0.00558 | -0.0631 | 99.552
3 | 0.6065 | 0.00605 | -0.0622 | 100.2479
3.5 | 0.6576 | 0.0066 | -0.0614 | 99.6364
4 | 0.7073 | 0.00733 | -0.0605 | 96.4939
4.5 | 0.7573 | 0.00809 | -0.0597 | 93.6094
5 | 0.8057 | 0.00907 | -0.0587 | 88.8313
5.5 | 0.8536 | 0.01013 | -0.0576 | 84.2646
6 | 0.9015 | 0.0112 | -0.0566 | 80.4911
6.5 | 0.9482 | 0.01251 | -0.055 | 75.7954
7 | 0.9926 | 0.01418 | -0.053 | 70
7.5 | 1.0359 | 0.01591 | -0.0508 | 65.11
8 | 1.0781 | 0.01768 | -0.0487 | 60.9785
8.5 | 1.1173 | 0.01984 | -0.0464 | 56.3155
9 | 1.1492 | 0.02346 | -0.043 | 48.9855
9.5 | 1.165 | 0.03045 | -0.0381 | 38.2594
10 | 1.1905 | 0.0333 | -0.0345 | 35.7508
10.5 | 1.1921 | 0.03853 | -0.0286 | 30.9395
11 | 1.1639 | 0.04452 | -0.0207 | 26.1433
11.5 | 1.1263 | 0.05244 | -0.0175 | 21.4779
12 | 1.0853 | 0.06364 | -0.0213 | 17.0537
12.5 | 1.0477 | 0.0789 | -0.0316 | 13.2788
13 | 1.0039 | 0.10066 | -0.0467 | 9.9732
13.5 | 0.8936 | 0.15224 | -0.0704 | 5.8697
14 | 0.8951 | 0.16366 | -0.0762 | 5.4693
14.5 | 0.9019 | 0.17294 | -0.081 | 5.2151
15 | 0.8976 | 0.18692 | -0.0878 | 4.8021
15.5 | 0.908 | 0.19699 | -0.0928 | 4.6094

## 35. Re 750k Mach 0.10 (1)
BIGFOIL.COM POLAR EXPORT
HN-354
HN-354 |  |  |  | Cl Max: | 0.962 | at alpha= | 6 | deg
JavaFoil+Calcfoil stall+Eppler ext transition |  |  |  | L/D Max: | 140.157 | at alpha= | 4 | deg
Re: | 750000 |  |  | Cd Min: | 0.00528 | at alpha= | -2 | deg
Mach: | 0.1 |  |  | Cl=0 at alpha= | -2.7119 | deg
|  |  |  | @ Cl=0.1, Cd= | 0.005329
|  |  |  | @ Cl=0.4, Cd= | 0.0059414
|  |  |  | @ Cl=0.6, Cd= | 0.0054309
alpha (deg) | Cl | Cd | Cm | Cl/Cd
-14 | -0.249 | 0.11446 | -0.022 | -2.173
-13.5 | -0.268 | 0.10943 | -0.022 | -2.446
-13 | -0.287 | 0.11052 | -0.022 | -2.596
-12.5 | -0.306 | 0.10307 | -0.022 | -2.972
-12 | -0.325 | 0.09554 | -0.021 | -3.407
-11.5 | -0.344 | 0.0892 | -0.021 | -3.853
-11 | -0.36 | 0.08315 | -0.021 | -4.333
-10.5 | -0.375 | 0.07873 | -0.021 | -4.758
-10 | -0.386 | 0.07305 | -0.021 | -5.279
-9.5 | -0.393 | 0.06735 | -0.02 | -5.828
-9 | -0.395 | 0.06257 | -0.02 | -6.306
-8.5 | -0.391 | 0.05985 | -0.019 | -6.535
-8 | -0.382 | 0.05523 | -0.019 | -6.908
-7.5 | -0.366 | 0.05102 | -0.019 | -7.17
-7 | -0.342 | 0.04735 | -0.019 | -7.231
-6.5 | -0.313 | 0.04404 | -0.02 | -7.11
-6 | -0.28 | 0.04116 | -0.02 | -6.8
-5.5 | -0.243 | 0.03844 | -0.024 | -6.333
-5 | -0.254 | 0.00846 | -0.062 | -30.034
-4.5 | -0.202 | 0.00845 | -0.062 | -23.889
-4 | -0.147 | 0.0082 | -0.063 | -17.952
-3.5 | -0.091 | 0.00797 | -0.063 | -11.416
-3 | -0.034 | 0.00773 | -0.063 | -4.34
-2.5 | 0.025 | 0.00539 | -0.064 | 4.548
-2 | 0.083 | 0.00528 | -0.064 | 15.728
-1.5 | 0.142 | 0.00545 | -0.065 | 25.977
-1 | 0.2 | 0.0058 | -0.065 | 34.536
-0.5 | 0.259 | 0.00623 | -0.065 | 41.531
0 | 0.317 | 0.00611 | -0.066 | 51.907
0.5 | 0.376 | 0.00602 | -0.066 | 62.413
1 | 0.434 | 0.00583 | -0.066 | 74.45
1.5 | 0.492 | 0.00564 | -0.067 | 87.242
2 | 0.551 | 0.00549 | -0.067 | 100.366
2.5 | 0.609 | 0.00542 | -0.067 | 112.179
3 | 0.666 | 0.00549 | -0.068 | 121.422
3.5 | 0.722 | 0.00554 | -0.068 | 130.5
4 | 0.777 | 0.00554 | -0.068 | 140.157
4.5 | 0.829 | 0.00745 | -0.069 | 111.326
5 | 0.879 | 0.00764 | -0.069 | 115.067
5.5 | 0.925 | 0.00785 | -0.069 | 117.775
6 | 0.962 | 0.00809 | -0.07 | 118.905
6.5 | 0.793 | 0.0419 | -0.023 | 18.93
7 | 0.809 | 0.04512 | -0.023 | 17.922
7.5 | 0.816 | 0.04844 | -0.023 | 16.844
8 | 0.814 | 0.0524 | -0.022 | 15.541
8.5 | 0.804 | 0.05677 | -0.021 | 14.168
9 | 0.786 | 0.06171 | -0.022 | 12.74
9.5 | 0.761 | 0.06709 | -0.022 | 11.339
10 | 0.729 | 0.07187 | -0.023 | 10.146
10.5 | 0.693 | 0.07712 | -0.023 | 8.982
11 | 0.653 | 0.0787 | -0.026 | 8.299

## 36. Re 750k Mach 0.10 (2)
BIGFOIL.COM POLAR EXPORT
HN-354
HN-354 |  |  |  | Cl Max: | 1.1833 | at alpha= | 10 | deg
XFOIL ncrit=9 |  |  |  | L/D Max: | 100.082 | at alpha= | 3 | deg
Re: | 750000 |  |  | Cd Min: | 0.24657 | at alpha= | -20 | deg
Mach: | 0.1 |  |  | Cl=0 at alpha= | -2.6142 | deg
|  |  |  | @ Cl=0.1, Cd= | 0.0052901
|  |  |  | @ Cl=0.4, Cd= | 0.0046945
|  |  |  | @ Cl=0.6, Cd= | 0.0059993
alpha (deg) | Cl | Cd | Cm | Cl/Cd
-20 | -0.7154 | 0.24657 | 0.0426 | -2.9014
-19.5 | -0.6984 | 0.24003 | 0.0388 | -2.9096
-19 | -0.6819 | 0.23349 | 0.0349 | -2.9205
-18.5 | -0.6659 | 0.22692 | 0.0311 | -2.9345
-18 | -0.6503 | 0.22024 | 0.0273 | -2.9527
-17.5 | -0.6351 | 0.21336 | 0.0237 | -2.9767
-17 | -0.62 | 0.2065 | 0.0202 | -3.0024
-16.5 | -0.6072 | 0.19822 | 0.0171 | -3.0633
-16 | -0.5926 | 0.19191 | 0.0149 | -3.0879
-15.5 | -0.5786 | 0.18544 | 0.0121 | -3.1201
-15 | -0.565 | 0.17883 | 0.0093 | -3.1594
-14.5 | -0.5522 | 0.17179 | 0.0065 | -3.2144
-14 | -0.54 | 0.16429 | 0.0025 | -3.2869
-13.5 | -0.529 | 0.15713 | -0.0005 | -3.3666
-13 | -0.519 | 0.14975 | -0.0032 | -3.4658
-12.5 | -0.5098 | 0.14232 | -0.006 | -3.5821
-12 | -0.5085 | 0.13271 | -0.0085 | -3.8317
-11.5 | -0.4985 | 0.12627 | -0.0099 | -3.9479
-11 | -0.4904 | 0.11944 | -0.012 | -4.1058
-10.5 | -0.4834 | 0.11242 | -0.0143 | -4.2999
-10 | -0.4774 | 0.10538 | -0.0168 | -4.5303
-9.5 | -0.4735 | 0.09794 | -0.0195 | -4.8346
-9 | -0.4717 | 0.09036 | -0.0225 | -5.2202
-8.5 | -0.4741 | 0.08223 | -0.0259 | -5.7655
-8 | -0.4846 | 0.07461 | -0.0284 | -6.4951
-7.5 | -0.5022 | 0.06556 | -0.0344 | -7.6602
-6.5 | -0.509 | 0.03146 | -0.0457 | -16.1793
-5.5 | -0.3912 | 0.01428 | -0.0534 | -27.395
-5 | -0.3225 | 0.01281 | -0.0564 | -25.1756
-4.5 | -0.2545 | 0.01084 | -0.059 | -23.4779
-4 | -0.1898 | 0.00943 | -0.061 | -20.1273
-3.5 | -0.1172 | 0.0084 | -0.0645 | -13.9524
-3 | -0.0517 | 0.00752 | -0.0666 | -6.875
-2.5 | 0.0153 | 0.00658 | -0.0693 | 2.3252
-2 | 0.0734 | 0.00564 | -0.0701 | 13.0142
-1.5 | 0.1289 | 0.00491 | -0.07 | 26.2525
-1 | 0.1844 | 0.00469 | -0.0694 | 39.3177
-0.5 | 0.2379 | 0.00459 | -0.0684 | 51.8301
0 | 0.29 | 0.00456 | -0.067 | 63.5965
1 | 0.3871 | 0.00466 | -0.0626 | 83.0687
1.5 | 0.4545 | 0.00484 | -0.0649 | 93.905
2 | 0.507 | 0.00518 | -0.0642 | 97.8764
2.5 | 0.5582 | 0.0056 | -0.0632 | 99.6786
3 | 0.6095 | 0.00609 | -0.0624 | 100.0821
4 | 0.7108 | 0.00738 | -0.0606 | 96.3144
4.5 | 0.7611 | 0.00815 | -0.0597 | 93.3865
5 | 0.8098 | 0.00914 | -0.0587 | 88.5996
6 | 0.9059 | 0.01134 | -0.0564 | 79.8854
6.5 | 0.9531 | 0.01265 | -0.0548 | 75.3439
7 | 0.9974 | 0.01439 | -0.0526 | 69.312
7.5 | 1.0401 | 0.01626 | -0.0502 | 63.9668
8 | 1.0823 | 0.0181 | -0.048 | 59.7956
8.5 | 1.1206 | 0.02048 | -0.0454 | 54.7168
9 | 1.1509 | 0.02448 | -0.0418 | 47.0139
9.5 | 1.1624 | 0.03176 | -0.0363 | 36.5995
10 | 1.1833 | 0.03499 | -0.0322 | 33.8182
10.5 | 1.1721 | 0.04046 | -0.0249 | 28.9694
11 | 1.1399 | 0.047 | -0.0185 | 24.2532
11.5 | 1.1016 | 0.05594 | -0.0181 | 19.6925
12 | 1.0616 | 0.06872 | -0.0248 | 15.4482
12.5 | 1.0259 | 0.08583 | -0.0371 | 11.9527
13 | 0.9788 | 0.1089 | -0.0517 | 8.9881
13.5 | 0.9587 | 0.1273 | -0.0617 | 7.531
14 | 0.8938 | 0.1657 | -0.0775 | 5.3941
14.5 | 0.9015 | 0.17484 | -0.0823 | 5.1561
15 | 0.8992 | 0.18795 | -0.0887 | 4.7843

## 37. Re 750k Mach 0.25 (1)
BIGFOIL.COM POLAR EXPORT
HN-354
HN-354 |  |  |  | Cl Max: | 0.976 | at alpha= | 6 | deg
JavaFoil+Calcfoil stall+Eppler ext transition |  |  |  | L/D Max: | 135.119 | at alpha= | 4 | deg
Re: | 750000 |  |  | Cd Min: | 0.00536 | at alpha= | -2 | deg
Mach: | 0.25 |  |  | Cl=0 at alpha= | -2.7119 | deg
|  |  |  | @ Cl=0.1, Cd= | 0.0053944
|  |  |  | @ Cl=0.4, Cd= | 0.08299
|  |  |  | @ Cl=0.6, Cd= | 0.08299
alpha (deg) | Cl | Cd | Cm | Cl/Cd
-13 | -0.057 | 0.10112 | -0.024 | -0.566
-12.5 | -0.054 | 0.09872 | -0.024 | -0.552
-12 | -0.052 | 0.09393 | -0.024 | -0.551
-11.5 | -0.105 | 0.08865 | -0.024 | -1.181
-11 | -0.172 | 0.08403 | -0.023 | -2.042
-10.5 | -0.222 | 0.11408 | -0.022 | -1.946
-10 | -0.265 | 0.07963 | -0.022 | -3.327
-9.5 | -0.3 | 0.0721 | -0.022 | -4.167
-9 | -0.328 | 0.06672 | -0.022 | -4.909
-8.5 | -0.345 | 0.06093 | -0.021 | -5.666
-8 | -0.353 | 0.05988 | -0.02 | -5.89
-7.5 | -0.35 | 0.05224 | -0.021 | -6.699
-7 | -0.335 | 0.04929 | -0.02 | -6.797
-6.5 | -0.311 | 0.04516 | -0.02 | -6.887
-6 | -0.281 | 0.04183 | -0.02 | -6.719
-5.5 | -0.246 | 0.03901 | -0.023 | -6.316
-5 | -0.208 | 0.03634 | -0.027 | -5.718
-4.5 | -0.206 | 0.00863 | -0.064 | -23.887
-4 | -0.151 | 0.00829 | -0.064 | -18.19
-3.5 | -0.093 | 0.00802 | -0.065 | -11.626
-3 | -0.034 | 0.00784 | -0.065 | -4.393
-2.5 | 0.025 | 0.0056 | -0.066 | 4.499
-2 | 0.085 | 0.00536 | -0.066 | 15.897
-1.5 | 0.146 | 0.0055 | -0.066 | 26.436
-1 | 0.206 | 0.00551 | -0.067 | 37.318
-0.5 | 0.266 | 0.00634 | -0.067 | 41.97
0 | 0.326 | 0.00622 | -0.067 | 52.437
0.5 | 0.386 | 0.00615 | -0.068 | 62.774
1 | 0.446 | 0.00594 | -0.068 | 75.078
1.5 | 0.506 | 0.00575 | -0.068 | 88.001
2 | 0.566 | 0.0056 | -0.069 | 101.022
2.5 | 0.625 | 0.00556 | -0.069 | 112.35
3 | 0.684 | 0.00564 | -0.07 | 121.227
3.5 | 0.742 | 0.00575 | -0.07 | 129.008
4 | 0.797 | 0.0059 | -0.07 | 135.119
4.5 | 0.85 | 0.00763 | -0.07 | 111.4
5 | 0.899 | 0.00785 | -0.071 | 114.63
5.5 | 0.944 | 0.0081 | -0.071 | 116.617
6 | 0.976 | 0.00836 | -0.071 | 116.859
6.5 | 0.798 | 0.04257 | -0.023 | 18.748
7 | 0.803 | 0.0463 | -0.023 | 17.341
7.5 | 0.794 | 0.05056 | -0.022 | 15.708
8 | 0.771 | 0.05515 | -0.022 | 13.978
8.5 | 0.733 | 0.0609 | -0.023 | 12.03
9 | 0.68 | 0.06669 | -0.024 | 10.192
9.5 | 0.613 | 0.07279 | -0.024 | 8.428
10 | 0.536 | 0.07234 | -0.026 | 7.414
10.5 | 0.45 | 0.07806 | -0.028 | 5.768
11 | 0.357 | 0.08299 | -0.028 | 4.3

## 38. Re 750k Mach 0.25 (2)
BIGFOIL.COM POLAR EXPORT
HN-354
HN-354 |  |  |  | Cl Max: | 1.1516 | at alpha= | 9 | deg
XFOIL ncrit=9 |  |  |  | L/D Max: | 99.8246 | at alpha= | 3 | deg
Re: | 750000 |  |  | Cd Min: | 0.25069 | at alpha= | -20 | deg
Mach: | 0.25 |  |  | Cl=0 at alpha= | -2.604 | deg
|  |  |  | @ Cl=0.1, Cd= | 0.0054513
|  |  |  | @ Cl=0.4, Cd= | 0.0048219
|  |  |  | @ Cl=0.6, Cd= | 0.0060261
alpha (deg) | Cl | Cd | Cm | Cl/Cd
-20 | -0.728 | 0.25069 | 0.0446 | -2.904
-19.5 | -0.7104 | 0.24397 | 0.0405 | -2.9118
-19 | -0.6931 | 0.23723 | 0.0364 | -2.9216
-18.5 | -0.6763 | 0.23045 | 0.0325 | -2.9347
-18 | -0.6597 | 0.22357 | 0.0286 | -2.9508
-17.5 | -0.6435 | 0.21653 | 0.0248 | -2.9719
-17 | -0.6275 | 0.20953 | 0.0212 | -2.9948
-16.5 | -0.6128 | 0.20145 | 0.0187 | -3.0419
-16 | -0.5973 | 0.19499 | 0.0158 | -3.0632
-15.5 | -0.5822 | 0.18825 | 0.0128 | -3.0927
-15 | -0.5677 | 0.18139 | 0.0098 | -3.1297
-14.5 | -0.5535 | 0.1741 | 0.0068 | -3.1792
-14 | -0.5405 | 0.16666 | 0.0026 | -3.2431
-13.5 | -0.5287 | 0.1594 | -0.0004 | -3.3168
-13 | -0.5176 | 0.15196 | -0.0032 | -3.4062
-12.5 | -0.512 | 0.14292 | -0.0055 | -3.5824
-12 | -0.501 | 0.13612 | -0.0072 | -3.6806
-11.5 | -0.491 | 0.12948 | -0.0092 | -3.7921
-11 | -0.4824 | 0.12244 | -0.0114 | -3.9399
-10.5 | -0.4746 | 0.11533 | -0.0138 | -4.1151
-10 | -0.468 | 0.10809 | -0.0163 | -4.3297
-9.5 | -0.4629 | 0.10052 | -0.0191 | -4.6051
-9 | -0.4589 | 0.0928 | -0.0223 | -4.945
-8.5 | -0.4527 | 0.08532 | -0.0258 | -5.3059
-8 | -0.4544 | 0.07777 | -0.0285 | -5.8429
-7.5 | -0.4675 | 0.07057 | -0.0302 | -6.6246
-7 | -0.48 | 0.0609 | -0.0368 | -7.8818
-6.5 | -0.4866 | 0.05147 | -0.0386 | -9.4541
-5.5 | -0.4009 | 0.01666 | -0.0568 | -24.0636
-5 | -0.3295 | 0.01427 | -0.06 | -23.0904
-4.5 | -0.2627 | 0.01189 | -0.0615 | -22.0942
-4 | -0.1932 | 0.00968 | -0.0639 | -19.9587
-3.5 | -0.1167 | 0.00855 | -0.0677 | -13.6491
-3 | -0.0514 | 0.00769 | -0.0691 | -6.684
-2.5 | 0.0135 | 0.00675 | -0.0708 | 2
-2 | 0.0749 | 0.0058 | -0.0718 | 12.9138
-1.5 | 0.1332 | 0.00499 | -0.072 | 26.6934
-1 | 0.1894 | 0.00476 | -0.0712 | 39.7899
-0.5 | 0.2442 | 0.00467 | -0.07 | 52.2912
0 | 0.298 | 0.00466 | -0.0686 | 63.9485
0.5 | 0.3497 | 0.00471 | -0.0668 | 74.2463
1.5 | 0.4621 | 0.00496 | -0.0651 | 93.1653
2 | 0.52 | 0.00532 | -0.0652 | 97.7444
2.5 | 0.5728 | 0.00577 | -0.0642 | 99.2721
3 | 0.6259 | 0.00627 | -0.0632 | 99.8246
3.5 | 0.6788 | 0.00686 | -0.0622 | 98.9504
4 | 0.7305 | 0.00764 | -0.0611 | 95.6152
4.5 | 0.7823 | 0.00848 | -0.06 | 92.2524
5 | 0.8321 | 0.00958 | -0.0587 | 86.858
5.5 | 0.8821 | 0.0107 | -0.0573 | 82.4393
6 | 0.9305 | 0.01208 | -0.0554 | 77.0281
6.5 | 0.9767 | 0.01389 | -0.0528 | 70.3168
7 | 1.0214 | 0.0158 | -0.05 | 64.6456
7.5 | 1.0611 | 0.01846 | -0.0464 | 57.481
8 | 1.1022 | 0.02087 | -0.0434 | 52.8126
8.5 | 1.1346 | 0.02462 | -0.0394 | 46.0845
9 | 1.1516 | 0.03 | -0.0341 | 38.3867
9.5 | 1.1359 | 0.03728 | -0.0262 | 30.4694
10 | 1.1025 | 0.04386 | -0.0188 | 25.1368
10.5 | 1.068 | 0.05211 | -0.0175 | 20.4951
11 | 1.0388 | 0.06273 | -0.0225 | 16.5599
11.5 | 1.0184 | 0.07563 | -0.0317 | 13.4656
12 | 0.9936 | 0.09287 | -0.0437 | 10.6988
12.5 | 0.9583 | 0.11462 | -0.0558 | 8.3607
13 | 0.8973 | 0.1457 | -0.0701 | 6.1585
13.5 | 0.892 | 0.15967 | -0.0771 | 5.5865
14 | 0.8935 | 0.17414 | -0.0836 | 5.1309

## 39. Re 750k Mach 0.50 (1)
BIGFOIL.COM POLAR EXPORT
HN-354
HN-354 |  |  |  | Cl Max: | 2.439 | at alpha= | 20 | deg
JavaFoil+Calcfoil stall+Eppler ext transition |  |  |  | L/D Max: | 124.636 | at alpha= | 3.5 | deg
Re: | 750000 |  |  | Cd Min: | 0.00566 | at alpha= | -1.5 | deg
Mach: | 0.5 |  |  | Cl=0 at alpha= | -2.7121 | deg
|  |  |  | @ Cl=0.1, Cd= | 0.0057434
|  |  |  | @ Cl=0.4, Cd= | 0.0066831
|  |  |  | @ Cl=0.6, Cd= | 0.0061734
alpha (deg) | Cl | Cd | Cm | Cl/Cd
-20 | -0.887 | 0.20632 | -0.032 | -4.299
-19.5 | -0.863 | 0.19878 | -0.033 | -4.34
-19 | -0.838 | 0.19458 | -0.033 | -4.308
-18.5 | -0.814 | 0.18686 | -0.033 | -4.354
-18 | -0.789 | 0.18223 | -0.033 | -4.33
-17.5 | -0.763 | 0.17855 | -0.032 | -4.272
-17 | -0.738 | 0.17055 | -0.032 | -4.325
-16.5 | -0.713 | 0.16694 | -0.032 | -4.27
-16 | -0.688 | 0.16288 | -0.032 | -4.224
-15.5 | -0.663 | 0.15884 | -0.032 | -4.175
-15 | -0.638 | 0.15525 | -0.033 | -4.109
-14.5 | -0.612 | 0.14424 | -0.031 | -4.24
-14 | -0.586 | 0.14091 | -0.031 | -4.162
-13.5 | -0.561 | 0.13717 | -0.031 | -4.091
-13 | -0.536 | 0.13319 | -0.032 | -4.024
-12.5 | -0.51 | 0.12255 | -0.03 | -4.16
-12 | -0.484 | 0.11772 | -0.03 | -4.113
-11.5 | -0.459 | 0.11437 | -0.03 | -4.011
-11 | -0.433 | 0.11114 | -0.03 | -3.898
-10.5 | -0.408 | 0.11088 | -0.03 | -3.677
-10 | -0.381 | 0.10368 | -0.028 | -3.679
-9.5 | -0.356 | 0.09569 | -0.028 | -3.717
-9 | -0.33 | 0.0929 | -0.029 | -3.551
-8.5 | -0.304 | 0.09271 | -0.029 | -3.279
-8 | -0.278 | 0.07086 | -0.027 | -3.921
-7.5 | -0.252 | 0.05842 | -0.027 | -4.312
-7 | -0.226 | 0.05128 | -0.028 | -4.405
-6.5 | -0.2 | 0.04654 | -0.028 | -4.292
-6 | -0.173 | 0.04986 | -0.025 | -3.479
-5.5 | -0.147 | 0.04239 | -0.026 | -3.474
-5 | -0.206 | 0.0393 | -0.024 | -5.245
-4.5 | -0.176 | 0.03634 | -0.026 | -4.831
-4 | -0.165 | 0.00882 | -0.072 | -18.659
-3.5 | -0.103 | 0.00853 | -0.073 | -12.093
-3 | -0.038 | 0.00822 | -0.073 | -4.664
-2.5 | 0.028 | 0.00794 | -0.073 | 3.539
-2 | 0.095 | 0.00575 | -0.074 | 16.548
-1.5 | 0.163 | 0.00566 | -0.074 | 28.741
-1 | 0.23 | 0.00585 | -0.075 | 39.319
-0.5 | 0.297 | 0.0067 | -0.075 | 44.337
0 | 0.364 | 0.00671 | -0.075 | 54.293
0.5 | 0.431 | 0.00666 | -0.076 | 64.795
1 | 0.498 | 0.00642 | -0.076 | 77.59
1.5 | 0.565 | 0.00621 | -0.077 | 91.064
2 | 0.632 | 0.00614 | -0.077 | 102.973
2.5 | 0.698 | 0.00613 | -0.077 | 113.898
3 | 0.764 | 0.00631 | -0.078 | 120.998
3.5 | 0.826 | 0.00663 | -0.078 | 124.636
4 | 0.884 | 0.00728 | -0.078 | 121.403
4.5 | 0.935 | 0.00857 | -0.079 | 108.984
5 | 0.972 | 0.00899 | -0.079 | 108.175
5.5 | 0.788 | 0.03957 | -0.025 | 19.923
6 | 0.681 | 0.04833 | -0.024 | 14.091
6.5 | 0.497 | 0.04652 | -0.034 | 10.68
7 | 0.523 | 0.05298 | -0.03 | 9.876
7.5 | 0.55 | 0.07065 | -0.03 | 7.791
8 | 0.578 | 0.08584 | -0.031 | 6.732
8.5 | 0.605 | 0.08825 | -0.031 | 6.857
9 | 0.633 | 0.09392 | -0.034 | 6.741
9.5 | 0.66 | 0.10147 | -0.034 | 6.507
10 | 0.688 | 0.10338 | -0.035 | 6.653
10.5 | 0.716 | 0.10841 | -0.037 | 6.605
11 | 0.743 | 0.11475 | -0.038 | 6.478
11.5 | 0.771 | 0.11904 | -0.038 | 6.476
12 | 0.8 | 0.12392 | -0.041 | 6.452
12.5 | 0.827 | 0.12736 | -0.041 | 6.492
13 | 0.855 | 0.13437 | -0.042 | 6.359
13.5 | 0.884 | 0.14158 | -0.044 | 6.242
14 | 0.911 | 0.14855 | -0.044 | 6.133
14.5 | 0.939 | 0.15343 | -0.044 | 6.117
15 | 0.967 | 0.15846 | -0.045 | 6.1
15.5 | 0.996 | 0.16568 | -0.047 | 6.011
16 | 1.023 | 0.16904 | -0.047 | 6.055
16.5 | 1.051 | 0.17085 | -0.048 | 6.152
17 | 1.079 | 0.17935 | -0.048 | 6.015
17.5 | 1.109 | 0.18622 | -0.05 | 5.955
18 | 2.225 | 0.18964 | -0.05 | 11.733
18.5 | 2.277 | 0.1948 | -0.051 | 11.69
19 | 2.329 | 0.20153 | -0.051 | 11.555
19.5 | 2.383 | 0.20868 | -0.052 | 11.421
20 | 2.439 | 0.21411 | -0.053 | 11.392

## 40. Re 750k Mach 0.50 (2)
BIGFOIL.COM POLAR EXPORT
HN-354
HN-354 |  |  |  | Cl Max: | 1.1814 | at alpha= | 20 | deg
XFOIL ncrit=9 |  |  |  | L/D Max: | 98.9078 | at alpha= | 3 | deg
Re: | 750000 |  |  | Cd Min: | 0.31251 | at alpha= | 20 | deg
Mach: | 0.5 |  |  | Cl=0 at alpha= | -2.6216 | deg
|  |  |  | @ Cl=0.1, Cd= | 0.006219
|  |  |  | @ Cl=0.4, Cd= | 0.0052053
|  |  |  | @ Cl=0.6, Cd= | 0.0061097
alpha (deg) | Cl | Cd | Cm | Cl/Cd
-20 | -0.7935 | 0.27304 | 0.0536 | -2.9062
-19.5 | -0.7723 | 0.26498 | 0.0488 | -2.9146
-19 | -0.7512 | 0.25691 | 0.044 | -2.924
-17.5 | -0.689 | 0.23188 | 0.0317 | -2.9714
-17 | -0.6687 | 0.22422 | 0.0277 | -2.9823
-16.5 | -0.6485 | 0.21649 | 0.0237 | -2.9955
-16 | -0.6286 | 0.2087 | 0.0199 | -3.012
-15.5 | -0.6088 | 0.20078 | 0.0161 | -3.0322
-15 | -0.5885 | 0.19271 | 0.0117 | -3.0538
-14.5 | -0.571 | 0.18487 | 0.0074 | -3.0887
-14 | -0.5545 | 0.17699 | 0.0035 | -3.1329
-13.5 | -0.5383 | 0.16822 | 0.0015 | -3.2
-13 | -0.5219 | 0.16096 | -0.0011 | -3.2424
-12.5 | -0.5066 | 0.15363 | -0.0038 | -3.2975
-12 | -0.4923 | 0.14609 | -0.0065 | -3.3698
-11.5 | -0.479 | 0.13856 | -0.0092 | -3.457
-11 | -0.4662 | 0.13089 | -0.0122 | -3.5618
-10.5 | -0.4554 | 0.12356 | -0.0157 | -3.6857
-10 | -0.445 | 0.11602 | -0.0184 | -3.8355
-9.5 | -0.4356 | 0.10832 | -0.0209 | -4.0214
-9 | -0.4271 | 0.10079 | -0.0232 | -4.2375
-8.5 | -0.421 | 0.09305 | -0.0255 | -4.5244
-8 | -0.4162 | 0.08566 | -0.0276 | -4.8587
-7 | -0.4291 | 0.07072 | -0.03 | -6.0676
-6.5 | -0.4498 | 0.06458 | -0.029 | -6.965
-6 | -0.4641 | 0.0566 | -0.034 | -8.1996
-5.5 | -0.4139 | 0.04052 | -0.0574 | -10.2147
-5 | -0.3527 | 0.0268 | -0.0707 | -13.1604
-4.5 | -0.2875 | 0.01754 | -0.075 | -16.3911
-4 | -0.2114 | 0.01195 | -0.0769 | -17.6904
-3.5 | -0.1299 | 0.00983 | -0.0788 | -13.2146
-3 | -0.0554 | 0.00835 | -0.0794 | -6.6347
-2.5 | 0.0178 | 0.00735 | -0.0802 | 2.4218
-2 | 0.0843 | 0.00645 | -0.0801 | 13.0698
-1.5 | 0.1475 | 0.00552 | -0.0797 | 26.721
-1 | 0.2096 | 0.0051 | -0.0785 | 41.098
-0.5 | 0.2712 | 0.00503 | -0.077 | 53.9165
0 | 0.332 | 0.00507 | -0.0754 | 65.4832
0.5 | 0.391 | 0.00518 | -0.0734 | 75.4826
1 | 0.4479 | 0.00534 | -0.0709 | 83.8764
1.5 | 0.5008 | 0.00552 | -0.0673 | 90.7246
2 | 0.5767 | 0.0059 | -0.0692 | 97.7458
2.5 | 0.6367 | 0.00644 | -0.0677 | 98.8665
3 | 0.6973 | 0.00705 | -0.0662 | 98.9078
3.5 | 0.7575 | 0.0078 | -0.0645 | 97.1154
4 | 0.8162 | 0.00877 | -0.0624 | 93.0673
4.5 | 0.8747 | 0.00987 | -0.06 | 88.6221
5 | 0.9308 | 0.01128 | -0.0571 | 82.5177
5.5 | 0.9833 | 0.01323 | -0.0527 | 74.3235
6 | 1.0311 | 0.01567 | -0.0471 | 65.8009
6.5 | 1.0674 | 0.01943 | -0.04 | 54.9357
7 | 1.089 | 0.02493 | -0.0322 | 43.6823
7.5 | 1.0815 | 0.03116 | -0.0233 | 34.708
8 | 1.0537 | 0.03805 | -0.0167 | 27.6925
8.5 | 1.021 | 0.04699 | -0.017 | 21.728
9 | 0.9888 | 0.05951 | -0.0253 | 16.6157
9.5 | 0.9596 | 0.0757 | -0.0379 | 12.6764
10 | 0.9341 | 0.09199 | -0.048 | 10.1544
10.5 | 0.9127 | 0.10719 | -0.0566 | 8.5148
11 | 0.9009 | 0.12111 | -0.0642 | 7.4387
11.5 | 0.8976 | 0.13412 | -0.0711 | 6.6925
12 | 0.8988 | 0.14709 | -0.0778 | 6.1105
12.5 | 0.9025 | 0.15909 | -0.0845 | 5.6729
13 | 0.9123 | 0.17114 | -0.0909 | 5.3307
13.5 | 0.9253 | 0.18168 | -0.0964 | 5.093
14.5 | 0.9543 | 0.20548 | -0.1079 | 4.6442
15 | 0.9733 | 0.21617 | -0.1147 | 4.5025
15.5 | 0.9926 | 0.22587 | -0.1202 | 4.3946
16 | 1.0128 | 0.2352 | -0.1255 | 4.3061
16.5 | 1.0334 | 0.24415 | -0.1306 | 4.2326
17 | 1.0529 | 0.25433 | -0.1353 | 4.1399
17.5 | 1.0738 | 0.2641 | -0.1409 | 4.0659
18 | 1.0949 | 0.27379 | -0.1467 | 3.9991
18.5 | 1.1158 | 0.28345 | -0.1529 | 3.9365
19 | 1.1374 | 0.29326 | -0.1595 | 3.8785
19.5 | 1.1597 | 0.30304 | -0.1654 | 3.8269
20 | 1.1814 | 0.31251 | -0.1711 | 3.7804

## 41. Re 1M Mach 0.00 (1)
BIGFOIL.COM POLAR EXPORT
HN-354
HN-354 |  |  |  | Cl Max: | 1.01 | at alpha= | 7 | deg
JavaFoil+Calcfoil stall+Eppler ext transition |  |  |  | L/D Max: | 139.995 | at alpha= | 4 | deg
Re: | 1000000 |  |  | Cd Min: | 0.00506 | at alpha= | -2 | deg
Mach: | 0 |  |  | Cl=0 at alpha= | -2.7105 | deg
|  |  |  | @ Cl=0.1, Cd= | 0.0050893
|  |  |  | @ Cl=0.4, Cd= | 0.0057559
|  |  |  | @ Cl=0.6, Cd= | 0.0052952
alpha (deg) | Cl | Cd | Cm | Cl/Cd
-14.5 | -0.268 | 0.1157 | -0.023 | -2.313
-14 | -0.284 | 0.11072 | -0.023 | -2.567
-13.5 | -0.301 | 0.10455 | -0.022 | -2.88
-13 | -0.318 | 0.09804 | -0.022 | -3.246
-12.5 | -0.335 | 0.09376 | -0.022 | -3.574
-12 | -0.351 | 0.09095 | -0.022 | -3.864
-11.5 | -0.367 | 0.08469 | -0.022 | -4.33
-11 | -0.38 | 0.08102 | -0.021 | -4.692
-10.5 | -0.391 | 0.07458 | -0.021 | -5.246
-10 | -0.399 | 0.06971 | -0.021 | -5.726
-9.5 | -0.403 | 0.06505 | -0.021 | -6.196
-9 | -0.402 | 0.06031 | -0.021 | -6.671
-8.5 | -0.396 | 0.05635 | -0.02 | -7.034
-8 | -0.385 | 0.05379 | -0.02 | -7.154
-7.5 | -0.368 | 0.04999 | -0.02 | -7.352
-7 | -0.343 | 0.04619 | -0.02 | -7.428
-6.5 | -0.313 | 0.04311 | -0.021 | -7.267
-6 | -0.28 | 0.04035 | -0.023 | -6.93
-5.5 | -0.243 | 0.0378 | -0.027 | -6.435
-5 | -0.253 | 0.00825 | -0.062 | -30.706
-4.5 | -0.201 | 0.008 | -0.062 | -25.112
-4 | -0.147 | 0.0077 | -0.062 | -19.039
-3.5 | -0.091 | 0.00751 | -0.063 | -12.051
-3 | -0.033 | 0.00732 | -0.063 | -4.562
-2.5 | 0.024 | 0.0054 | -0.064 | 4.521
-2 | 0.083 | 0.00506 | -0.064 | 16.303
-1.5 | 0.141 | 0.00516 | -0.064 | 27.315
-1 | 0.199 | 0.00555 | -0.065 | 35.883
-0.5 | 0.257 | 0.00595 | -0.065 | 43.279
0 | 0.316 | 0.00585 | -0.065 | 53.956
0.5 | 0.374 | 0.00585 | -0.066 | 63.917
1 | 0.432 | 0.00564 | -0.066 | 76.544
1.5 | 0.49 | 0.00544 | -0.066 | 89.986
2 | 0.548 | 0.00534 | -0.067 | 102.586
2.5 | 0.606 | 0.00529 | -0.067 | 114.434
3 | 0.663 | 0.00536 | -0.067 | 123.746
3.5 | 0.719 | 0.00543 | -0.068 | 132.354
4 | 0.773 | 0.00552 | -0.068 | 139.995
4.5 | 0.825 | 0.00705 | -0.068 | 117.137
5 | 0.875 | 0.00722 | -0.069 | 121.117
5.5 | 0.921 | 0.00743 | -0.069 | 124.081
6 | 0.959 | 0.00765 | -0.069 | 125.396
6.5 | 0.989 | 0.00788 | -0.069 | 125.473
7 | 1.01 | 0.00811 | -0.07 | 124.581
7.5 | 0.82 | 0.04737 | -0.031 | 17.316
8 | 0.819 | 0.05109 | -0.023 | 16.035
8.5 | 0.812 | 0.05545 | -0.022 | 14.65
9 | 0.798 | 0.06004 | -0.023 | 13.297
9.5 | 0.777 | 0.06461 | -0.023 | 12.033
10 | 0.751 | 0.06716 | -0.025 | 11.181
10.5 | 0.72 | 0.07143 | -0.025 | 10.072
11 | 0.685 | 0.07641 | -0.027 | 8.967
11.5 | 0.648 | 0.08151 | -0.029 | 7.955
12 | 0.61 | 0.08647 | -0.028 | 7.057

## 42. Re 1M Mach 0.00 (2)
BIGFOIL.COM POLAR EXPORT
HN-354
HN-354 |  |  |  | Cl Max: | 1.2645 | at alpha= | 11 | deg
XFOIL ncrit=9 |  |  |  | L/D Max: | 105.035 | at alpha= | 3 | deg
Re: | 1000000 |  |  | Cd Min: | 0.24488 | at alpha= | -20 | deg
Mach: | 0 |  |  | Cl=0 at alpha= | -2.6966 | deg
|  |  |  | @ Cl=0.1, Cd= | 0.0049745
|  |  |  | @ Cl=0.4, Cd= | 0.0044837
|  |  |  | @ Cl=0.6, Cd= | 0.0057172
alpha (deg) | Cl | Cd | Cm | Cl/Cd
-20 | -0.7132 | 0.24488 | 0.0419 | -2.9124
-19.5 | -0.6974 | 0.23872 | 0.0383 | -2.9214
-19 | -0.6815 | 0.23251 | 0.0348 | -2.9311
-18.5 | -0.6657 | 0.22619 | 0.0313 | -2.9431
-18 | -0.6501 | 0.21972 | 0.0279 | -2.9588
-17.5 | -0.6347 | 0.21304 | 0.0246 | -2.9793
-17 | -0.6194 | 0.20627 | 0.0213 | -3.0029
-16.5 | -0.6036 | 0.19903 | 0.0178 | -3.0327
-16 | -0.5898 | 0.19188 | 0.0144 | -3.0738
-15.5 | -0.5767 | 0.18479 | 0.0113 | -3.1208
-15 | -0.5643 | 0.17738 | 0.0083 | -3.1813
-14.5 | -0.557 | 0.1684 | 0.0056 | -3.3076
-14 | -0.544 | 0.16279 | 0.0038 | -3.3417
-13.5 | -0.5326 | 0.1562 | 0.0013 | -3.4097
-13 | -0.5226 | 0.14915 | -0.0011 | -3.5039
-12.5 | -0.5124 | 0.14187 | -0.0037 | -3.6118
-12 | -0.5027 | 0.13444 | -0.0071 | -3.7392
-11.5 | -0.4945 | 0.12693 | -0.0098 | -3.8958
-11 | -0.4873 | 0.11925 | -0.0124 | -4.0864
-10.5 | -0.4807 | 0.1117 | -0.015 | -4.3035
-10 | -0.4762 | 0.1037 | -0.0178 | -4.5921
-9.5 | -0.4734 | 0.0956 | -0.0207 | -4.9519
-9 | -0.4725 | 0.08759 | -0.0238 | -5.3945
-8.5 | -0.4773 | 0.07901 | -0.0271 | -6.041
-8 | -0.4916 | 0.07131 | -0.0294 | -6.8938
-7.5 | -0.507 | 0.06012 | -0.0377 | -8.4331
-7 | -0.5533 | 0.01852 | -0.0507 | -29.8758
-6.5 | -0.4891 | 0.01698 | -0.0537 | -28.8045
-6 | -0.4266 | 0.01438 | -0.0558 | -29.6662
-5.5 | -0.3605 | 0.01251 | -0.0584 | -28.8169
-5 | -0.2937 | 0.01018 | -0.0614 | -28.8507
-4.5 | -0.2318 | 0.00932 | -0.0627 | -24.8712
-4 | -0.1632 | 0.00815 | -0.0657 | -20.0245
-3.5 | -0.0968 | 0.00744 | -0.0679 | -13.0108
-3 | -0.0355 | 0.00673 | -0.0692 | -5.2749
-2.5 | 0.023 | 0.00601 | -0.07 | 3.827
-2 | 0.0783 | 0.00527 | -0.0701 | 14.8577
-1.5 | 0.1319 | 0.00454 | -0.0698 | 29.0529
-1 | 0.1853 | 0.00432 | -0.0691 | 42.8935
-0.5 | 0.2385 | 0.00426 | -0.0682 | 55.9859
0 | 0.2909 | 0.00427 | -0.0672 | 68.1265
0.5 | 0.3423 | 0.00436 | -0.0659 | 78.5092
1 | 0.3921 | 0.00446 | -0.0643 | 87.9148
1.5 | 0.4388 | 0.0046 | -0.0619 | 95.3913
2 | 0.5034 | 0.0049 | -0.0639 | 102.7347
2.5 | 0.5551 | 0.00532 | -0.0632 | 104.3421
3 | 0.6071 | 0.00578 | -0.0626 | 105.0346
3.5 | 0.6586 | 0.00633 | -0.0619 | 104.0442
4 | 0.7091 | 0.00703 | -0.0612 | 100.8677
4.5 | 0.7594 | 0.00778 | -0.0604 | 97.6093
5 | 0.808 | 0.00875 | -0.0594 | 92.3429
5.5 | 0.8572 | 0.00966 | -0.0586 | 88.7371
6 | 0.9063 | 0.01059 | -0.0576 | 85.5807
6.5 | 0.9534 | 0.01187 | -0.0561 | 80.3201
7 | 1.002 | 0.01288 | -0.0549 | 77.795
7.5 | 1.0443 | 0.01477 | -0.0526 | 70.7041
8 | 1.0855 | 0.0167 | -0.0503 | 65
8.5 | 1.1256 | 0.01879 | -0.0479 | 59.9042
9 | 1.1631 | 0.02128 | -0.0452 | 54.657
9.5 | 1.1983 | 0.02392 | -0.0425 | 50.0962
10 | 1.2295 | 0.02668 | -0.0395 | 46.0832
10.5 | 1.2558 | 0.02936 | -0.0361 | 42.7725
11 | 1.2645 | 0.03315 | -0.0308 | 38.1448
11.5 | 1.2447 | 0.03822 | -0.0228 | 32.5667
12 | 1.2129 | 0.04514 | -0.018 | 26.8697
12.5 | 1.1711 | 0.05537 | -0.019 | 21.1504
13 | 1.1421 | 0.06714 | -0.0253 | 17.0107
13.5 | 1.1053 | 0.0842 | -0.0368 | 13.1271
14 | 0.9154 | 0.15457 | -0.074 | 5.9222
14.5 | 0.8967 | 0.17679 | -0.0833 | 5.0721
15 | 0.9043 | 0.18744 | -0.0887 | 4.8245
15.5 | 0.9145 | 0.19686 | -0.0937 | 4.6454
16 | 0.9265 | 0.20541 | -0.0984 | 4.5105

## 43. Re 1M Mach 0.10 (1)
BIGFOIL.COM POLAR EXPORT
HN-354
HN-354 |  |  |  | Cl Max: | 1.01 | at alpha= | 7 | deg
JavaFoil+Calcfoil stall+Eppler ext transition |  |  |  | L/D Max: | 139.758 | at alpha= | 4 | deg
Re: | 1000000 |  |  | Cd Min: | 0.00507 | at alpha= | -2 | deg
Mach: | 0.1 |  |  | Cl=0 at alpha= | -2.7119 | deg
|  |  |  | @ Cl=0.1, Cd= | 0.0050988
|  |  |  | @ Cl=0.4, Cd= | 0.0057831
|  |  |  | @ Cl=0.6, Cd= | 0.08769
alpha (deg) | Cl | Cd | Cm | Cl/Cd
-14 | -0.249 | 0.11126 | -0.023 | -2.237
-13.5 | -0.268 | 0.10449 | -0.023 | -2.562
-13 | -0.287 | 0.09905 | -0.023 | -2.898
-12.5 | -0.307 | 0.09363 | -0.023 | -3.274
-12 | -0.326 | 0.09304 | -0.022 | -3.499
-11.5 | -0.344 | 0.08596 | -0.022 | -4
-11 | -0.36 | 0.08015 | -0.022 | -4.497
-10.5 | -0.375 | 0.07539 | -0.022 | -4.97
-10 | -0.386 | 0.07058 | -0.021 | -5.465
-9.5 | -0.393 | 0.06542 | -0.021 | -6.002
-9 | -0.395 | 0.06087 | -0.021 | -6.484
-8.5 | -0.391 | 0.05679 | -0.02 | -6.888
-8 | -0.382 | 0.05389 | -0.02 | -7.081
-7.5 | -0.366 | 0.04998 | -0.02 | -7.32
-7 | -0.342 | 0.04635 | -0.019 | -7.388
-6.5 | -0.313 | 0.04322 | -0.021 | -7.248
-6 | -0.28 | 0.04051 | -0.022 | -6.913
-5.5 | -0.244 | 0.03796 | -0.026 | -6.424
-5 | -0.254 | 0.00824 | -0.062 | -30.82
-4.5 | -0.202 | 0.008 | -0.062 | -25.213
-4 | -0.147 | 0.00777 | -0.063 | -18.944
-3.5 | -0.091 | 0.00751 | -0.063 | -12.115
-3 | -0.034 | 0.00738 | -0.063 | -4.55
-2.5 | 0.025 | 0.00541 | -0.064 | 4.534
-2 | 0.083 | 0.00507 | -0.064 | 16.364
-1.5 | 0.142 | 0.00517 | -0.065 | 27.387
-1 | 0.2 | 0.00558 | -0.065 | 35.91
-0.5 | 0.259 | 0.00596 | -0.065 | 43.401
0 | 0.317 | 0.00587 | -0.066 | 54.096
0.5 | 0.376 | 0.00587 | -0.066 | 64.028
1 | 0.434 | 0.00566 | -0.066 | 76.675
1.5 | 0.492 | 0.00546 | -0.067 | 90.16
2 | 0.551 | 0.00536 | -0.067 | 102.706
2.5 | 0.609 | 0.00531 | -0.067 | 114.609
3 | 0.666 | 0.00538 | -0.068 | 123.904
3.5 | 0.722 | 0.00545 | -0.068 | 132.513
4 | 0.777 | 0.00556 | -0.068 | 139.758
4.5 | 0.829 | 0.00708 | -0.069 | 117.15
5 | 0.879 | 0.00726 | -0.069 | 121.074
5.5 | 0.925 | 0.00746 | -0.069 | 123.924
6 | 0.962 | 0.00769 | -0.07 | 125.073
6.5 | 0.991 | 0.00792 | -0.07 | 125.01
7 | 1.01 | 0.00813 | -0.07 | 124.226
7.5 | 0.818 | 0.04778 | -0.029 | 17.113
8 | 0.814 | 0.05152 | -0.023 | 15.811
8.5 | 0.804 | 0.05589 | -0.022 | 14.392
9 | 0.786 | 0.06029 | -0.023 | 13.042
9.5 | 0.761 | 0.06471 | -0.023 | 11.758
10 | 0.73 | 0.06767 | -0.026 | 10.783
10.5 | 0.693 | 0.07207 | -0.027 | 9.619
11 | 0.654 | 0.07706 | -0.028 | 8.482
11.5 | 0.612 | 0.08186 | -0.028 | 7.473
12 | 0.569 | 0.08769 | -0.029 | 6.493

## 44. Re 1M Mach 0.10 (2)
BIGFOIL.COM POLAR EXPORT
HN-354
HN-354 |  |  |  | Cl Max: | 1.2471 | at alpha= | 10.5 | deg
XFOIL ncrit=9 |  |  |  | L/D Max: | 105.009 | at alpha= | 3 | deg
Re: | 1000000 |  |  | Cd Min: | 0.1981 | at alpha= | 15.5 | deg
Mach: | 0.1 |  |  | Cl=0 at alpha= | -2.6901 | deg
|  |  |  | @ Cl=0.1, Cd= | 0.0050117
|  |  |  | @ Cl=0.4, Cd= | 0.0044973
|  |  |  | @ Cl=0.6, Cd= | 0.0057191
alpha (deg) | Cl | Cd | Cm | Cl/Cd
-8 | -0.4859 | 0.07189 | -0.0293 | -6.7589
-7.5 | -0.5035 | 0.06157 | -0.0366 | -8.1777
-7 | -0.5546 | 0.0206 | -0.0511 | -26.9223
-6.5 | -0.4916 | 0.01771 | -0.0543 | -27.7583
-6 | -0.4288 | 0.01485 | -0.0565 | -28.8754
-5.5 | -0.3623 | 0.01272 | -0.0591 | -28.4827
-5 | -0.295 | 0.01029 | -0.062 | -28.6686
-4.5 | -0.233 | 0.00937 | -0.0633 | -24.8666
-4 | -0.1637 | 0.00818 | -0.0662 | -20.0122
-3.5 | -0.098 | 0.00747 | -0.0682 | -13.1191
-3 | -0.0353 | 0.00675 | -0.0696 | -5.2296
-2 | 0.0786 | 0.00531 | -0.0704 | 14.8023
-1.5 | 0.1324 | 0.00456 | -0.0701 | 29.0351
-1 | 0.1862 | 0.00434 | -0.0694 | 42.9032
-0.5 | 0.2396 | 0.00428 | -0.0685 | 55.9813
0 | 0.2923 | 0.00429 | -0.0675 | 68.1352
0.5 | 0.344 | 0.00438 | -0.0662 | 78.5388
1 | 0.3942 | 0.00448 | -0.0646 | 87.9911
1.5 | 0.441 | 0.00462 | -0.0622 | 95.4545
2 | 0.5059 | 0.00492 | -0.0641 | 102.8252
2.5 | 0.5579 | 0.00534 | -0.0634 | 104.4757
3 | 0.6101 | 0.00581 | -0.0628 | 105.0086
3.5 | 0.6619 | 0.00637 | -0.0621 | 103.9089
4 | 0.7127 | 0.00708 | -0.0613 | 100.6638
4.5 | 0.7633 | 0.00783 | -0.0605 | 97.484
5 | 0.8122 | 0.00882 | -0.0595 | 92.0862
5.5 | 0.8617 | 0.00974 | -0.0585 | 88.4702
6 | 0.9108 | 0.01072 | -0.0575 | 84.9627
6.5 | 0.9586 | 0.01197 | -0.0559 | 80.0835
7 | 1.0071 | 0.01306 | -0.0545 | 77.1133
7.5 | 1.0481 | 0.01518 | -0.0519 | 69.0448
8 | 1.0898 | 0.01711 | -0.0496 | 63.6937
8.5 | 1.1293 | 0.01938 | -0.0469 | 58.2714
9 | 1.1659 | 0.02209 | -0.0441 | 52.7795
9.5 | 1.1994 | 0.02501 | -0.041 | 47.9568
10 | 1.2276 | 0.02806 | -0.0375 | 43.7491
10.5 | 1.2471 | 0.03133 | -0.0333 | 39.8053
11 | 1.2417 | 0.03557 | -0.0262 | 34.9086
11.5 | 1.2174 | 0.0412 | -0.0196 | 29.5485
12 | 1.184 | 0.04911 | -0.0173 | 24.1091
12.5 | 1.1449 | 0.06056 | -0.0215 | 18.9052
13 | 1.1106 | 0.0755 | -0.0312 | 14.7099
13.5 | 1.0641 | 0.09748 | -0.0458 | 10.9161
14 | 0.9101 | 0.15783 | -0.0759 | 5.7663
14.5 | 0.8973 | 0.17801 | -0.0843 | 5.0407
15 | 0.9054 | 0.18867 | -0.0897 | 4.7989
15.5 | 0.916 | 0.1981 | -0.0947 | 4.6239

## 45. Re 1M Mach 0.25 (1)
BIGFOIL.COM POLAR EXPORT
HN-354
HN-354 |  |  |  | Cl Max: | 0.997 | at alpha= | 6.5 | deg
JavaFoil+Calcfoil stall+Eppler ext transition |  |  |  | L/D Max: | 138.143 | at alpha= | 4 | deg
Re: | 1000000 |  |  | Cd Min: | 0.00514 | at alpha= | -2 | deg
Mach: | 0.25 |  |  | Cl=0 at alpha= | -2.7119 | deg
|  |  |  | @ Cl=0.1, Cd= | 0.0051597
|  |  |  | @ Cl=0.4, Cd= | 0.08617
|  |  |  | @ Cl=0.6, Cd= | 0.08617
alpha (deg) | Cl | Cd | Cm | Cl/Cd
-13 | -0.057 | 0.09794 | -0.025 | -0.584
-12.5 | -0.054 | 0.09538 | -0.025 | -0.571
-12 | -0.052 | 0.09012 | -0.025 | -0.574
-11.5 | -0.105 | 0.08487 | -0.024 | -1.235
-11 | -0.172 | 0.08071 | -0.024 | -2.128
-10.5 | -0.222 | 0.10537 | -0.022 | -2.107
-10 | -0.265 | 0.07512 | -0.023 | -3.528
-9.5 | -0.3 | 0.07011 | -0.023 | -4.286
-9 | -0.328 | 0.06451 | -0.022 | -5.079
-8.5 | -0.345 | 0.05974 | -0.022 | -5.78
-8 | -0.353 | 0.05483 | -0.021 | -6.434
-7.5 | -0.35 | 0.05113 | -0.022 | -6.847
-7 | -0.335 | 0.04724 | -0.021 | -7.094
-6.5 | -0.311 | 0.04434 | -0.021 | -7.015
-6 | -0.281 | 0.04123 | -0.022 | -6.819
-5.5 | -0.246 | 0.03857 | -0.025 | -6.391
-5 | -0.259 | 0.0084 | -0.064 | -30.778
-4.5 | -0.206 | 0.00811 | -0.064 | -25.432
-4 | -0.151 | 0.00785 | -0.065 | -19.202
-3.5 | -0.093 | 0.00763 | -0.065 | -12.228
-3 | -0.034 | 0.00742 | -0.065 | -4.643
-2.5 | 0.025 | 0.00555 | -0.066 | 4.542
-2 | 0.085 | 0.00514 | -0.066 | 16.572
-1.5 | 0.146 | 0.00522 | -0.066 | 27.885
-1 | 0.206 | 0.00566 | -0.067 | 36.372
-0.5 | 0.266 | 0.00606 | -0.067 | 43.865
0 | 0.326 | 0.00598 | -0.067 | 54.476
0.5 | 0.386 | 0.00597 | -0.068 | 64.658
1 | 0.446 | 0.00577 | -0.068 | 77.338
1.5 | 0.506 | 0.00556 | -0.068 | 91.079
2 | 0.566 | 0.00548 | -0.069 | 103.255
2.5 | 0.625 | 0.00542 | -0.069 | 115.451
3 | 0.684 | 0.00549 | -0.07 | 124.654
3.5 | 0.742 | 0.00557 | -0.07 | 133.268
4 | 0.797 | 0.00577 | -0.07 | 138.143
4.5 | 0.85 | 0.00725 | -0.07 | 117.223
5 | 0.899 | 0.00746 | -0.071 | 120.615
5.5 | 0.944 | 0.0077 | -0.071 | 122.709
6 | 0.976 | 0.00795 | -0.071 | 122.827
6.5 | 0.997 | 0.00817 | -0.072 | 121.999
7 | 0.803 | 0.04526 | -0.024 | 17.743
7.5 | 0.794 | 0.04938 | -0.023 | 16.083
8 | 0.771 | 0.05407 | -0.023 | 14.26
8.5 | 0.733 | 0.05887 | -0.024 | 12.446
9 | 0.68 | 0.06133 | -0.027 | 11.089
9.5 | 0.614 | 0.06584 | -0.028 | 9.326
10 | 0.537 | 0.07025 | -0.028 | 7.639
10.5 | 0.451 | 0.07544 | -0.029 | 5.972
11 | 0.357 | 0.08099 | -0.03 | 4.409
11.5 | 0.253 | 0.08617 | -0.031 | 2.94

## 46. Re 1M Mach 0.25 (2)
BIGFOIL.COM POLAR EXPORT
HN-354
HN-354 |  |  |  | Cl Max: | 1.1717 | at alpha= | 9.5 | deg
XFOIL ncrit=9 |  |  |  | L/D Max: | 105.008 | at alpha= | 3 | deg
Re: | 1000000 |  |  | Cd Min: | 0.18421 | at alpha= | 14.5 | deg
Mach: | 0.25 |  |  | Cl=0 at alpha= | -2.6882 | deg
|  |  |  | @ Cl=0.1, Cd= | 0.0051639
|  |  |  | @ Cl=0.4, Cd= | 0.0045965
|  |  |  | @ Cl=0.6, Cd= | 0.0057309
alpha (deg) | Cl | Cd | Cm | Cl/Cd
-6.5 | -0.4847 | 0.03855 | -0.052 | -12.5733
-6 | -0.4392 | 0.01904 | -0.0599 | -23.0672
-5.5 | -0.372 | 0.01438 | -0.0626 | -25.8693
-5 | -0.3059 | 0.01108 | -0.0646 | -27.6083
-4.5 | -0.2393 | 0.00977 | -0.0662 | -24.4933
-4 | -0.1666 | 0.00835 | -0.0692 | -19.9521
-3.5 | -0.1019 | 0.00771 | -0.0704 | -13.2166
-3 | -0.0376 | 0.0069 | -0.0715 | -5.4493
-2.5 | 0.0227 | 0.00619 | -0.0721 | 3.6672
-1.5 | 0.1357 | 0.00469 | -0.0719 | 28.9339
-1 | 0.1908 | 0.00442 | -0.0711 | 43.1674
-0.5 | 0.2458 | 0.00435 | -0.0701 | 56.5057
0 | 0.3001 | 0.00439 | -0.069 | 68.3599
0.5 | 0.3534 | 0.00448 | -0.0678 | 78.8839
1 | 0.4054 | 0.00461 | -0.0662 | 87.9393
1.5 | 0.4536 | 0.00476 | -0.0636 | 95.2941
2 | 0.5193 | 0.00504 | -0.0652 | 103.0357
2.5 | 0.5729 | 0.00549 | -0.0644 | 104.3534
3 | 0.6269 | 0.00597 | -0.0637 | 105.0084
3.5 | 0.6802 | 0.00657 | -0.0628 | 103.5312
4 | 0.7328 | 0.00731 | -0.0619 | 100.2462
4.5 | 0.7851 | 0.00811 | -0.0609 | 96.8064
5 | 0.8354 | 0.00918 | -0.0596 | 91.0022
5.5 | 0.8864 | 0.01019 | -0.0583 | 86.9872
6 | 0.9367 | 0.01135 | -0.0567 | 82.5286
6.5 | 0.9864 | 0.01267 | -0.0546 | 77.8532
7 | 1.0336 | 0.01425 | -0.0522 | 72.5333
8 | 1.1103 | 0.01983 | -0.045 | 55.9909
8.5 | 1.1441 | 0.0234 | -0.0409 | 48.8932
9 | 1.1673 | 0.02804 | -0.036 | 41.6298
9.5 | 1.1717 | 0.03378 | -0.0296 | 34.6862
10 | 1.1474 | 0.03962 | -0.0211 | 28.9601
10.5 | 1.1112 | 0.04715 | -0.0168 | 23.5673
11 | 1.0725 | 0.05767 | -0.0196 | 18.5972
11.5 | 1.0361 | 0.07249 | -0.0299 | 14.293
12 | 1.0013 | 0.0922 | -0.0438 | 10.8601
12.5 | 0.9601 | 0.11518 | -0.0564 | 8.3356
13 | 0.9218 | 0.13725 | -0.0673 | 6.7162
13.5 | 0.9067 | 0.15412 | -0.0757 | 5.8831
14 | 0.9069 | 0.16624 | -0.0819 | 5.4554
14.5 | 0.8995 | 0.18421 | -0.0895 | 4.883

## 47. Re 1M Mach 0.50 (1)
BIGFOIL.COM POLAR EXPORT
HN-354
HN-354 |  |  |  | Cl Max: | 2.439 | at alpha= | 20 | deg
JavaFoil+Calcfoil stall+Eppler ext transition |  |  |  | L/D Max: | 131.296 | at alpha= | 3.5 | deg
Re: | 1000000 |  |  | Cd Min: | 0.00558 | at alpha= | -1 | deg
Mach: | 0.5 |  |  | Cl=0 at alpha= | -2.7121 | deg
|  |  |  | @ Cl=0.1, Cd= | 0.0057197
|  |  |  | @ Cl=0.4, Cd= | 0.0064539
|  |  |  | @ Cl=0.6, Cd= | 0.0059925
alpha (deg) | Cl | Cd | Cm | Cl/Cd
-20 | -0.887 | 0.19762 | -0.033 | -4.49
-19.5 | -0.863 | 0.19022 | -0.033 | -4.535
-19 | -0.838 | 0.1834 | -0.033 | -4.571
-18.5 | -0.814 | 0.17757 | -0.033 | -4.582
-18 | -0.789 | 0.17294 | -0.033 | -4.563
-17.5 | -0.763 | 0.16732 | -0.032 | -4.56
-17 | -0.738 | 0.16213 | -0.032 | -4.55
-16.5 | -0.713 | 0.15683 | -0.032 | -4.546
-16 | -0.688 | 0.15275 | -0.032 | -4.504
-15.5 | -0.663 | 0.14871 | -0.032 | -4.459
-15 | -0.638 | 0.14579 | -0.033 | -4.377
-14.5 | -0.612 | 0.13444 | -0.031 | -4.55
-14 | -0.586 | 0.13237 | -0.031 | -4.431
-13.5 | -0.561 | 0.12863 | -0.031 | -4.364
-13 | -0.536 | 0.12465 | -0.032 | -4.3
-12.5 | -0.51 | 0.11572 | -0.03 | -4.407
-12 | -0.484 | 0.1107 | -0.03 | -4.375
-11.5 | -0.459 | 0.10738 | -0.03 | -4.273
-11 | -0.433 | 0.10393 | -0.03 | -4.169
-10.5 | -0.408 | 0.10286 | -0.031 | -3.964
-10 | -0.382 | 0.09749 | -0.029 | -3.913
-9.5 | -0.356 | 0.09006 | -0.029 | -3.95
-9 | -0.33 | 0.08765 | -0.029 | -3.764
-8.5 | -0.304 | 0.08671 | -0.029 | -3.507
-8 | -0.278 | 0.06752 | -0.028 | -4.116
-7.5 | -0.252 | 0.05631 | -0.028 | -4.474
-7 | -0.226 | 0.04985 | -0.028 | -4.532
-6.5 | -0.2 | 0.04532 | -0.029 | -4.409
-6 | -0.173 | 0.04816 | -0.026 | -3.603
-5.5 | -0.147 | 0.04123 | -0.026 | -3.572
-5 | -0.206 | 0.03887 | -0.025 | -5.305
-4.5 | -0.176 | 0.03601 | -0.027 | -4.878
-4 | -0.165 | 0.00845 | -0.072 | -19.47
-3.5 | -0.103 | 0.00811 | -0.073 | -12.718
-3 | -0.038 | 0.00781 | -0.073 | -4.906
-2.5 | 0.028 | 0.00762 | -0.073 | 3.686
-2 | 0.095 | 0.00573 | -0.074 | 16.617
-1.5 | 0.163 | 0.00559 | -0.074 | 29.066
-1 | 0.23 | 0.00558 | -0.075 | 41.254
-0.5 | 0.297 | 0.00646 | -0.075 | 45.98
0 | 0.364 | 0.00647 | -0.075 | 56.309
0.5 | 0.431 | 0.00644 | -0.076 | 67.04
1 | 0.498 | 0.00617 | -0.076 | 80.773
1.5 | 0.565 | 0.00605 | -0.077 | 93.502
2 | 0.632 | 0.00594 | -0.077 | 106.463
2.5 | 0.698 | 0.00591 | -0.077 | 118.11
3 | 0.764 | 0.00608 | -0.078 | 125.561
3.5 | 0.826 | 0.00629 | -0.078 | 131.296
4 | 0.884 | 0.00691 | -0.078 | 127.99
4.5 | 0.935 | 0.00815 | -0.079 | 114.691
5 | 0.972 | 0.00854 | -0.079 | 113.841
5.5 | 0.788 | 0.03894 | -0.025 | 20.246
6 | 0.681 | 0.04683 | -0.026 | 14.545
6.5 | 0.617 | 0.01339 | -0.08 | 46.09
7 | 0.523 | 0.05159 | -0.031 | 10.146
7.5 | 0.551 | 0.06918 | -0.031 | 7.959
8 | 0.578 | 0.06042 | -0.032 | 9.568
8.5 | 0.605 | 0.07416 | -0.032 | 8.161
9 | 0.633 | 0.08957 | -0.035 | 7.07
9.5 | 0.66 | 0.09522 | -0.035 | 6.936
10 | 0.688 | 0.09704 | -0.035 | 7.089
10.5 | 0.716 | 0.10356 | -0.038 | 6.914
11 | 0.743 | 0.10666 | -0.038 | 6.969
11.5 | 0.771 | 0.11184 | -0.039 | 6.894
12 | 0.8 | 0.11785 | -0.041 | 6.785
12.5 | 0.827 | 0.12125 | -0.041 | 6.82
13 | 0.855 | 0.12518 | -0.042 | 6.827
13.5 | 0.884 | 0.13249 | -0.044 | 6.67
14 | 0.911 | 0.13929 | -0.044 | 6.541
14.5 | 0.939 | 0.14166 | -0.044 | 6.626
15 | 0.967 | 0.14759 | -0.046 | 6.551
15.5 | 0.996 | 0.15596 | -0.047 | 6.386
16 | 1.024 | 0.15683 | -0.047 | 6.527
16.5 | 1.051 | 0.16319 | -0.048 | 6.441
17 | 1.079 | 0.16771 | -0.048 | 6.435
17.5 | 1.109 | 0.17416 | -0.05 | 6.368
18 | 2.225 | 0.1776 | -0.05 | 12.529
18.5 | 2.277 | 0.18591 | -0.051 | 12.25
19 | 2.329 | 0.18884 | -0.051 | 12.334
19.5 | 2.385 | 0.19953 | -0.052 | 11.953
20 | 2.439 | 0.20081 | -0.053 | 12.147

## 48. Re 1M Mach 0.50 (2)
BIGFOIL.COM POLAR EXPORT
HN-354
HN-354 |  |  |  | Cl Max: | 1.1822 | at alpha= | 20 | deg
XFOIL ncrit=9 |  |  |  | L/D Max: | 104.639 | at alpha= | 2.5 | deg
Re: | 1000000 |  |  | Cd Min: | 0.3117 | at alpha= | 20 | deg
Mach: | 0.5 |  |  | Cl=0 at alpha= | -2.6701 | deg
|  |  |  | @ Cl=0.1, Cd= | 0.0059064
|  |  |  | @ Cl=0.4, Cd= | 0.0049487
|  |  |  | @ Cl=0.6, Cd= | 0.0058291
alpha (deg) | Cl | Cd | Cm | Cl/Cd
-20 | -0.7941 | 0.27287 | 0.054 | -2.9102
-19.5 | -0.7728 | 0.26479 | 0.0493 | -2.9185
-19 | -0.7514 | 0.25669 | 0.0448 | -2.9273
-18.5 | -0.7298 | 0.24855 | 0.0403 | -2.9362
-18 | -0.7079 | 0.24034 | 0.0358 | -2.9454
-17.5 | -0.6866 | 0.23215 | 0.0312 | -2.9576
-17 | -0.6662 | 0.22416 | 0.0269 | -2.972
-16.5 | -0.6463 | 0.21603 | 0.0226 | -2.9917
-16 | -0.6268 | 0.20795 | 0.0185 | -3.0142
-15.5 | -0.6077 | 0.19986 | 0.0146 | -3.0406
-15 | -0.5901 | 0.19159 | 0.012 | -3.08
-14.5 | -0.572 | 0.18415 | 0.0087 | -3.1062
-14 | -0.5544 | 0.1766 | 0.0055 | -3.1393
-13.5 | -0.5362 | 0.16864 | 0.0017 | -3.1796
-13 | -0.5209 | 0.16083 | -0.002 | -3.2388
-12.5 | -0.5067 | 0.15315 | -0.0053 | -3.3085
-12 | -0.4928 | 0.14537 | -0.0081 | -3.39
-11.5 | -0.4802 | 0.13757 | -0.0107 | -3.4906
-11 | -0.4718 | 0.12896 | -0.0126 | -3.6585
-10.5 | -0.4604 | 0.12174 | -0.0147 | -3.7818
-10 | -0.4497 | 0.11473 | -0.0167 | -3.9196
-9.5 | -0.4405 | 0.10753 | -0.0189 | -4.0965
-9 | -0.4325 | 0.10029 | -0.0212 | -4.3125
-8.5 | -0.4268 | 0.09283 | -0.0235 | -4.5977
-8 | -0.424 | 0.08534 | -0.0258 | -4.9684
-7.5 | -0.4282 | 0.07635 | -0.0284 | -5.6084
-7 | -0.4371 | 0.06899 | -0.0298 | -6.3357
-6.5 | -0.46 | 0.06316 | -0.0279 | -7.2831
-6 | -0.4378 | 0.0496 | -0.0484 | -8.8266
-5.5 | -0.3884 | 0.0345 | -0.0667 | -11.258
-5 | -0.3374 | 0.02095 | -0.0767 | -16.105
-4.5 | -0.2612 | 0.01428 | -0.0809 | -18.2913
-4 | -0.1895 | 0.01044 | -0.0809 | -18.1513
-3.5 | -0.1169 | 0.00849 | -0.081 | -13.7691
-3 | -0.045 | 0.00743 | -0.081 | -6.0565
-2.5 | 0.0232 | 0.00673 | -0.0806 | 3.4473
-2 | 0.0874 | 0.00605 | -0.08 | 14.4463
-1.5 | 0.1497 | 0.00534 | -0.0794 | 28.0337
-1 | 0.2107 | 0.00481 | -0.0783 | 43.8046
-0.5 | 0.2723 | 0.00471 | -0.077 | 57.8132
0 | 0.3335 | 0.00479 | -0.0757 | 69.6242
0.5 | 0.3941 | 0.00493 | -0.0742 | 79.9391
1 | 0.454 | 0.00512 | -0.0726 | 88.6719
1.5 | 0.511 | 0.00534 | -0.0702 | 95.6929
2 | 0.5662 | 0.00559 | -0.0673 | 101.288
2.5 | 0.6383 | 0.0061 | -0.0684 | 104.6393
3 | 0.7 | 0.00669 | -0.0671 | 104.6338
3.5 | 0.7604 | 0.00746 | -0.0654 | 101.9303
4 | 0.8207 | 0.00833 | -0.0636 | 98.5234
4.5 | 0.8797 | 0.0094 | -0.0612 | 93.5851
5 | 0.9375 | 0.01067 | -0.0584 | 87.8632
5.5 | 0.9936 | 0.0123 | -0.0544 | 80.7805
6 | 1.041 | 0.01483 | -0.0487 | 70.1955
6.5 | 1.0778 | 0.01858 | -0.0415 | 58.0086
7 | 1.0984 | 0.02418 | -0.0334 | 45.426
7.5 | 1.0894 | 0.03056 | -0.0242 | 35.6479
8 | 1.0595 | 0.0374 | -0.017 | 28.3289
8.5 | 1.0253 | 0.0464 | -0.017 | 22.097
9 | 0.9922 | 0.05893 | -0.0251 | 16.8369
9.5 | 0.9626 | 0.07534 | -0.0378 | 12.7767
10 | 0.9372 | 0.09193 | -0.0477 | 10.1947
10.5 | 0.9169 | 0.10711 | -0.0564 | 8.5604
11 | 0.9044 | 0.12134 | -0.0644 | 7.4534
11.5 | 0.8994 | 0.13475 | -0.0718 | 6.6746
12 | 0.9012 | 0.14732 | -0.0787 | 6.1173
12.5 | 0.9073 | 0.15944 | -0.0852 | 5.6905
13 | 0.9164 | 0.17132 | -0.0915 | 5.3491
13.5 | 0.9283 | 0.18289 | -0.0977 | 5.0757
14 | 0.9421 | 0.19432 | -0.1038 | 4.8482
14.5 | 0.9562 | 0.2045 | -0.1089 | 4.6758
15 | 0.9744 | 0.21492 | -0.1145 | 4.5338
15.5 | 0.9935 | 0.22516 | -0.1201 | 4.4124
16 | 1.0134 | 0.23524 | -0.1257 | 4.3079
16.5 | 1.0342 | 0.24576 | -0.1322 | 4.2082
17 | 1.0553 | 0.25566 | -0.1379 | 4.1277
17.5 | 1.0763 | 0.26513 | -0.1434 | 4.0595
18 | 1.0975 | 0.27441 | -0.149 | 3.9995
18.5 | 1.1188 | 0.2835 | -0.1545 | 3.9464
19 | 1.14 | 0.29245 | -0.1599 | 3.8981
19.5 | 1.1607 | 0.30205 | -0.1648 | 3.8427
20 | 1.1822 | 0.3117 | -0.1706 | 3.7927

## 49. Re 2M Mach 0.00 (1)
BIGFOIL.COM POLAR EXPORT
HN-354
HN-354 |  |  |  | Cl Max: | 1.023 | at alpha= | 8 | deg
JavaFoil+Calcfoil stall+Eppler ext transition |  |  |  | L/D Max: | 141.89 | at alpha= | 4 | deg
Re: | 2000000 |  |  | Cd Min: | 0.00507 | at alpha= | -1.5 | deg
Mach: | 0 |  |  | Cl=0 at alpha= | -2.7105 | deg
|  |  |  | @ Cl=0.1, Cd= | 0.0052114
|  |  |  | @ Cl=0.4, Cd= | 0.0055328
|  |  |  | @ Cl=0.6, Cd= | 0.09094
alpha (deg) | Cl | Cd | Cm | Cl/Cd
-14.5 | -0.268 | 0.10835 | -0.024 | -2.474
-14 | -0.285 | 0.10249 | -0.024 | -2.777
-13.5 | -0.301 | 0.09714 | -0.024 | -3.104
-13 | -0.319 | 0.09274 | -0.024 | -3.436
-12.5 | -0.336 | 0.08728 | -0.024 | -3.845
-12 | -0.352 | 0.0833 | -0.024 | -4.225
-11.5 | -0.367 | 0.0783 | -0.024 | -4.69
-11 | -0.381 | 0.07473 | -0.024 | -5.094
-10.5 | -0.392 | 0.07025 | -0.023 | -5.576
-10 | -0.4 | 0.06578 | -0.023 | -6.074
-9.5 | -0.403 | 0.0615 | -0.023 | -6.559
-9 | -0.403 | 0.05732 | -0.023 | -7.025
-8.5 | -0.397 | 0.0539 | -0.023 | -7.362
-8 | -0.385 | 0.0506 | -0.023 | -7.613
-7.5 | -0.368 | 0.04753 | -0.023 | -7.741
-7 | -0.344 | 0.0447 | -0.023 | -7.685
-6.5 | -0.314 | 0.04145 | -0.027 | -7.581
-6 | -0.349 | 0.00784 | -0.061 | -44.503
-5.5 | -0.303 | 0.00768 | -0.061 | -39.435
-5 | -0.253 | 0.00738 | -0.062 | -34.3
-4.5 | -0.201 | 0.00718 | -0.062 | -27.991
-4 | -0.147 | 0.00692 | -0.062 | -21.192
-3.5 | -0.091 | 0.00685 | -0.063 | -13.224
-3 | -0.033 | 0.00665 | -0.063 | -5.024
-2.5 | 0.024 | 0.00563 | -0.064 | 4.339
-2 | 0.083 | 0.00527 | -0.064 | 15.656
-1.5 | 0.141 | 0.00507 | -0.064 | 27.793
-1 | 0.199 | 0.00532 | -0.065 | 37.49
-0.5 | 0.257 | 0.00571 | -0.065 | 45.093
0 | 0.316 | 0.00589 | -0.065 | 53.553
0.5 | 0.374 | 0.0056 | -0.066 | 66.805
1 | 0.432 | 0.00545 | -0.066 | 79.314
1.5 | 0.49 | 0.00528 | -0.066 | 92.709
2 | 0.548 | 0.00521 | -0.067 | 105.128
2.5 | 0.606 | 0.0052 | -0.067 | 116.34
3 | 0.663 | 0.00521 | -0.067 | 127.31
3.5 | 0.719 | 0.00532 | -0.068 | 135.161
4 | 0.773 | 0.00545 | -0.068 | 141.89
4.5 | 0.825 | 0.00656 | -0.068 | 125.742
5 | 0.875 | 0.00664 | -0.069 | 131.733
5.5 | 0.921 | 0.0066 | -0.069 | 139.664
6 | 0.959 | 0.00679 | -0.069 | 141.182
6.5 | 0.989 | 0.00701 | -0.069 | 141.065
7 | 1.01 | 0.00724 | -0.07 | 139.562
7.5 | 1.021 | 0.00749 | -0.07 | 136.324
8 | 1.023 | 0.00774 | -0.07 | 132.247
8.5 | 0.815 | 0.0532 | -0.031 | 15.326
9 | 0.987 | 0.01447 | -0.07 | 68.209
9.5 | 0.789 | 0.05743 | -0.041 | 13.731
10 | 0.867 | 0.02393 | -0.065 | 36.248
10.5 | 0.734 | 0.06238 | -0.044 | 11.771
11 | 0.696 | 0.06791 | -0.043 | 10.25
11.5 | 0.656 | 0.07351 | -0.041 | 8.93
12 | 0.615 | 0.07991 | -0.038 | 7.7
12.5 | 0.576 | 0.08536 | -0.038 | 6.753
13 | 0.538 | 0.09094 | -0.037 | 5.914

## 50. Re 2M Mach 0.00 (2)
BIGFOIL.COM POLAR EXPORT
HN-354
HN-354 |  |  |  | Cl Max: | 1.4091 | at alpha= | 12 | deg
XFOIL ncrit=9 |  |  |  | L/D Max: | 114.511 | at alpha= | 3 | deg
Re: | 2000000 |  |  | Cd Min: | 0.27083 | at alpha= | 20 | deg
Mach: | 0 |  |  | Cl=0 at alpha= | -2.7264 | deg
|  |  |  | @ Cl=0.1, Cd= | 0.0047864
|  |  |  | @ Cl=0.4, Cd= | 0.0043171
|  |  |  | @ Cl=0.6, Cd= | 0.0052661
alpha (deg) | Cl | Cd | Cm | Cl/Cd
-13.5 | -0.5371 | 0.15583 | 0.0024 | -3.4467
-13 | -0.5257 | 0.14811 | -0.0005 | -3.5494
-12.5 | -0.5159 | 0.14068 | -0.0032 | -3.6672
-12 | -0.5074 | 0.13317 | -0.0057 | -3.8102
-11.5 | -0.5003 | 0.12538 | -0.0084 | -3.9903
-11 | -0.4937 | 0.11759 | -0.011 | -4.1985
-10.5 | -0.4876 | 0.10996 | -0.0137 | -4.4343
-10 | -0.4846 | 0.10171 | -0.0166 | -4.7645
-9.5 | -0.4837 | 0.09337 | -0.0197 | -5.1805
-8.5 | -0.6826 | 0.02057 | -0.0551 | -33.1842
-8 | -0.6301 | 0.01303 | -0.0583 | -48.3576
-7.5 | -0.5713 | 0.01191 | -0.0596 | -47.9681
-7 | -0.5086 | 0.01126 | -0.0615 | -45.1687
-6.5 | -0.4443 | 0.01055 | -0.0638 | -42.1137
-6 | -0.3799 | 0.00891 | -0.0662 | -42.6375
-5.5 | -0.315 | 0.0079 | -0.0684 | -39.8734
-5 | -0.2568 | 0.00754 | -0.069 | -34.0584
-4.5 | -0.197 | 0.00678 | -0.0699 | -29.056
-4 | -0.1397 | 0.00646 | -0.0701 | -21.6254
-3.5 | -0.0841 | 0.00602 | -0.07 | -13.9701
-3 | -0.0295 | 0.00566 | -0.0696 | -5.212
-2.5 | 0.0244 | 0.00532 | -0.0692 | 4.5865
-2 | 0.078 | 0.00494 | -0.0689 | 15.7895
-1.5 | 0.131 | 0.00457 | -0.0685 | 28.6652
-1 | 0.1842 | 0.00419 | -0.0681 | 43.9618
-0.5 | 0.2372 | 0.00401 | -0.0676 | 59.1521
0 | 0.2909 | 0.00403 | -0.0672 | 72.1836
0.5 | 0.3447 | 0.00415 | -0.0667 | 83.0602
1 | 0.3982 | 0.00431 | -0.0662 | 92.3898
1.5 | 0.4513 | 0.00452 | -0.0656 | 99.8451
2 | 0.5028 | 0.00476 | -0.0647 | 105.6303
2.5 | 0.5512 | 0.00498 | -0.063 | 110.6827
3 | 0.6092 | 0.00532 | -0.0636 | 114.5113
3.5 | 0.661 | 0.00591 | -0.0631 | 111.8443
4 | 0.7132 | 0.00647 | -0.0626 | 110.2318
4.5 | 0.7639 | 0.00721 | -0.0619 | 105.9501
5 | 0.8148 | 0.00794 | -0.0612 | 102.6196
5.5 | 0.8659 | 0.00862 | -0.0605 | 100.4524
6 | 0.9168 | 0.00933 | -0.0598 | 98.2637
6.5 | 0.9668 | 0.01019 | -0.0588 | 94.8773
7 | 1.0175 | 0.01086 | -0.058 | 93.6924
7.5 | 1.066 | 0.01187 | -0.0568 | 89.8062
8 | 1.1096 | 0.01353 | -0.0548 | 82.0103
8.5 | 1.1508 | 0.01542 | -0.0525 | 74.6304
9 | 1.1956 | 0.01669 | -0.051 | 71.6357
9.5 | 1.2395 | 0.01794 | -0.0494 | 69.0914
10 | 1.2804 | 0.01948 | -0.0474 | 65.729
10.5 | 1.3195 | 0.02107 | -0.0453 | 62.6246
11 | 1.3569 | 0.02262 | -0.0431 | 59.9867
11.5 | 1.3898 | 0.02441 | -0.0404 | 56.9357
12 | 1.4091 | 0.02716 | -0.036 | 51.8814
12.5 | 1.3694 | 0.0331 | -0.0246 | 41.3716
13 | 1.3385 | 0.03937 | -0.0187 | 33.998
13.5 | 1.2926 | 0.04945 | -0.0183 | 26.1395
14 | 1.2646 | 0.06045 | -0.0233 | 20.9198
14.5 | 1.2359 | 0.07462 | -0.0322 | 16.5626
15 | 1.2077 | 0.09097 | -0.0425 | 13.2758
15.5 | 1.1839 | 0.10703 | -0.0519 | 11.0614
16 | 1.1393 | 0.12888 | -0.0642 | 8.84
17.5 | 0.9658 | 0.23105 | -0.114 | 4.18
18 | 0.9801 | 0.23954 | -0.1187 | 4.0916
18.5 | 0.9949 | 0.24772 | -0.1233 | 4.0162
19 | 1.01 | 0.25567 | -0.1279 | 3.9504
19.5 | 1.0253 | 0.26339 | -0.1325 | 3.8927
20 | 1.0408 | 0.27083 | -0.1371 | 3.843

## 51. Re 2M Mach 0.10 (1)
BIGFOIL.COM POLAR EXPORT
HN-354
HN-354 |  |  |  | Cl Max: | 1.019 | at alpha= | 7.5 | deg
JavaFoil+Calcfoil stall+Eppler ext transition |  |  |  | L/D Max: | 142.025 | at alpha= | 4 | deg
Re: | 2000000 |  |  | Cd Min: | 0.0051 | at alpha= | -1.5 | deg
Mach: | 0.1 |  |  | Cl=0 at alpha= | -2.7119 | deg
|  |  |  | @ Cl=0.1, Cd= | 0.0052424
|  |  |  | @ Cl=0.4, Cd= | 0.0055479
|  |  |  | @ Cl=0.6, Cd= | 0.08658
alpha (deg) | Cl | Cd | Cm | Cl/Cd
-14 | -0.249 | 0.10355 | -0.025 | -2.406
-13.5 | -0.268 | 0.09866 | -0.025 | -2.717
-13 | -0.287 | 0.09355 | -0.024 | -3.072
-12.5 | -0.307 | 0.08737 | -0.025 | -3.513
-12 | -0.326 | 0.08371 | -0.024 | -3.895
-11.5 | -0.344 | 0.07902 | -0.024 | -4.357
-11 | -0.361 | 0.07452 | -0.024 | -4.843
-10.5 | -0.375 | 0.07073 | -0.024 | -5.304
-10 | -0.386 | 0.06628 | -0.023 | -5.825
-9.5 | -0.393 | 0.06159 | -0.023 | -6.38
-9 | -0.395 | 0.05818 | -0.023 | -6.79
-8.5 | -0.392 | 0.05423 | -0.023 | -7.22
-8 | -0.382 | 0.05094 | -0.023 | -7.499
-7.5 | -0.366 | 0.04775 | -0.023 | -7.67
-7 | -0.343 | 0.04477 | -0.023 | -7.656
-6.5 | -0.314 | 0.04164 | -0.027 | -7.542
-6 | -0.349 | 0.00788 | -0.061 | -44.344
-5.5 | -0.303 | 0.00767 | -0.062 | -39.547
-5 | -0.254 | 0.00738 | -0.062 | -34.439
-4.5 | -0.202 | 0.00718 | -0.062 | -28.105
-4 | -0.147 | 0.00698 | -0.063 | -21.086
-3.5 | -0.091 | 0.00684 | -0.063 | -13.296
-3 | -0.034 | 0.0067 | -0.063 | -5.011
-2.5 | 0.025 | 0.00564 | -0.064 | 4.348
-2 | 0.083 | 0.0053 | -0.064 | 15.654
-1.5 | 0.142 | 0.0051 | -0.065 | 27.752
-1 | 0.2 | 0.00534 | -0.065 | 37.537
-0.5 | 0.259 | 0.00572 | -0.065 | 45.217
0 | 0.317 | 0.00591 | -0.066 | 53.72
0.5 | 0.376 | 0.00561 | -0.066 | 66.929
1 | 0.434 | 0.00546 | -0.066 | 79.476
1.5 | 0.492 | 0.0053 | -0.067 | 92.927
2 | 0.551 | 0.00523 | -0.067 | 105.371
2.5 | 0.609 | 0.00522 | -0.067 | 116.63
3 | 0.666 | 0.00523 | -0.068 | 127.457
3.5 | 0.722 | 0.00533 | -0.068 | 135.406
4 | 0.777 | 0.00547 | -0.068 | 142.025
4.5 | 0.829 | 0.00659 | -0.069 | 125.765
5 | 0.879 | 0.00667 | -0.069 | 131.681
5.5 | 0.925 | 0.00663 | -0.069 | 139.492
6 | 0.962 | 0.00683 | -0.07 | 140.817
6.5 | 0.991 | 0.00705 | -0.07 | 140.445
7 | 1.01 | 0.00729 | -0.07 | 138.609
7.5 | 1.019 | 0.00756 | -0.07 | 134.823
8 | 1.017 | 0.00779 | -0.071 | 130.665
8.5 | 0.808 | 0.05312 | -0.033 | 15.213
9 | 0.801 | 0.05278 | -0.043 | 15.172
9.5 | 0.771 | 0.05779 | -0.041 | 13.348
10 | 0.797 | 0.03729 | -0.059 | 21.365
10.5 | 0.706 | 0.06359 | -0.043 | 11.096
11 | 0.663 | 0.06916 | -0.042 | 9.58
11.5 | 0.618 | 0.07511 | -0.039 | 8.224
12 | 0.574 | 0.08085 | -0.038 | 7.094
12.5 | 0.53 | 0.08658 | -0.037 | 6.123

## 52. Re 2M Mach 0.10 (2)
BIGFOIL.COM POLAR EXPORT
HN-354
HN-354 |  |  |  | Cl Max: | 1.3796 | at alpha= | 11.5 | deg
XFOIL ncrit=9 |  |  |  | L/D Max: | 114.682 | at alpha= | 3 | deg
Re: | 2000000 |  |  | Cd Min: | 0.2142 | at alpha= | 16.5 | deg
Mach: | 0.1 |  |  | Cl=0 at alpha= | -2.7247 | deg
|  |  |  | @ Cl=0.1, Cd= | 0.0048094
|  |  |  | @ Cl=0.4, Cd= | 0.0043194
|  |  |  | @ Cl=0.6, Cd= | 0.0052676
alpha (deg) | Cl | Cd | Cm | Cl/Cd
-13.5 | -0.5366 | 0.15628 | 0.0024 | -3.4336
-13 | -0.5251 | 0.14855 | -0.0005 | -3.5348
-12.5 | -0.5151 | 0.14111 | -0.0032 | -3.6503
-12 | -0.5065 | 0.1336 | -0.0057 | -3.7912
-11.5 | -0.4991 | 0.12582 | -0.0084 | -3.9668
-11 | -0.4923 | 0.11806 | -0.011 | -4.1699
-10.5 | -0.4861 | 0.11044 | -0.0137 | -4.4015
-10 | -0.4827 | 0.10225 | -0.0165 | -4.7208
-9.5 | -0.4814 | 0.09397 | -0.0196 | -5.1229
-9 | -0.4822 | 0.08586 | -0.0226 | -5.6161
-8.5 | -0.6812 | 0.02468 | -0.0547 | -27.6013
-8 | -0.6324 | 0.01484 | -0.0591 | -42.6146
-7.5 | -0.5754 | 0.01227 | -0.0604 | -46.8949
-7 | -0.512 | 0.01155 | -0.0623 | -44.329
-6.5 | -0.4472 | 0.01073 | -0.0644 | -41.6775
-6 | -0.382 | 0.00924 | -0.0668 | -41.342
-5.5 | -0.318 | 0.00797 | -0.0688 | -39.8996
-5 | -0.2586 | 0.00756 | -0.0695 | -34.2063
-4.5 | -0.1987 | 0.00681 | -0.0703 | -29.1777
-4 | -0.1408 | 0.00647 | -0.0705 | -21.762
-3.5 | -0.0848 | 0.00603 | -0.0703 | -14.063
-3 | -0.0299 | 0.00568 | -0.07 | -5.2641
-2.5 | 0.0244 | 0.00533 | -0.0696 | 4.5779
-2 | 0.0783 | 0.00496 | -0.0692 | 15.7863
-1.5 | 0.1316 | 0.00459 | -0.0688 | 28.671
-1 | 0.185 | 0.00421 | -0.0684 | 43.943
-0.5 | 0.2384 | 0.00402 | -0.0679 | 59.3035
0 | 0.2924 | 0.00405 | -0.0675 | 72.1975
0.5 | 0.3464 | 0.00416 | -0.067 | 83.2692
1 | 0.4002 | 0.00432 | -0.0665 | 92.6389
1.5 | 0.4536 | 0.00454 | -0.0659 | 99.9119
2 | 0.5055 | 0.00478 | -0.065 | 105.7531
2.5 | 0.5542 | 0.005 | -0.0633 | 110.84
3 | 0.6124 | 0.00534 | -0.0638 | 114.6816
3.5 | 0.6645 | 0.00594 | -0.0632 | 111.8687
4 | 0.7169 | 0.0065 | -0.0627 | 110.2923
4.5 | 0.768 | 0.00725 | -0.062 | 105.931
5 | 0.8192 | 0.00798 | -0.0613 | 102.6566
5.5 | 0.8708 | 0.00867 | -0.0606 | 100.4383
6 | 0.9216 | 0.00946 | -0.0597 | 97.4207
6.5 | 0.9723 | 0.01026 | -0.0587 | 94.7661
7 | 1.0233 | 0.01099 | -0.0578 | 93.1119
7.5 | 1.0716 | 0.01208 | -0.0564 | 88.7086
8 | 1.1143 | 0.01393 | -0.0541 | 79.9928
8.5 | 1.1564 | 0.01575 | -0.0518 | 73.4222
9 | 1.2008 | 0.01714 | -0.05 | 70.0583
9.5 | 1.244 | 0.01855 | -0.0482 | 67.062
10 | 1.2838 | 0.02028 | -0.0459 | 63.3037
10.5 | 1.3215 | 0.02205 | -0.0435 | 59.932
11 | 1.3556 | 0.02395 | -0.0407 | 56.6013
11.5 | 1.3796 | 0.02653 | -0.0367 | 52.0015
12 | 1.3745 | 0.03031 | -0.0289 | 45.3481
12.5 | 1.3335 | 0.0368 | -0.02 | 36.2364
13 | 1.303 | 0.04407 | -0.0171 | 29.5666
13.5 | 1.2591 | 0.05584 | -0.0206 | 22.5484
14 | 1.2306 | 0.06905 | -0.0286 | 17.8219
14.5 | 1.2006 | 0.08542 | -0.0392 | 14.0553
15 | 1.1658 | 0.10425 | -0.0505 | 11.1827
15.5 | 1.1169 | 0.12712 | -0.0632 | 8.7862
16.5 | 0.9421 | 0.2142 | -0.1054 | 4.3982

## 53. Re 2M Mach 0.25 (1)
BIGFOIL.COM POLAR EXPORT
HN-354
HN-354 |  |  |  | Cl Max: | 1.003 | at alpha= | 7 | deg
JavaFoil+Calcfoil stall+Eppler ext transition |  |  |  | L/D Max: | 142.164 | at alpha= | 4 | deg
Re: | 2000000 |  |  | Cd Min: | 0.00526 | at alpha= | -1.5 | deg
Mach: | 0.25 |  |  | Cl=0 at alpha= | -2.7119 | deg
|  |  |  | @ Cl=0.1, Cd= | 0.08526
|  |  |  | @ Cl=0.4, Cd= | 0.08526
|  |  |  | @ Cl=0.6, Cd= | 0.08526
alpha (deg) | Cl | Cd | Cm | Cl/Cd
-13 | -0.057 | 0.09193 | -0.027 | -0.624
-12.5 | -0.055 | 0.08969 | -0.026 | -0.608
-12 | -0.052 | 0.08463 | -0.026 | -0.612
-11.5 | -0.105 | 0.0798 | -0.026 | -1.315
-11 | -0.172 | 0.07587 | -0.026 | -2.266
-10.5 | -0.222 | 0.09148 | -0.022 | -2.427
-10 | -0.265 | 0.06753 | -0.025 | -3.93
-9.5 | -0.301 | 0.06386 | -0.025 | -4.711
-9 | -0.328 | 0.06 | -0.024 | -5.465
-8.5 | -0.346 | 0.05594 | -0.024 | -6.177
-8 | -0.353 | 0.05211 | -0.024 | -6.776
-7.5 | -0.35 | 0.04865 | -0.024 | -7.202
-7 | -0.335 | 0.04556 | -0.024 | -7.364
-6.5 | -0.311 | 0.04263 | -0.024 | -7.306
-6 | -0.282 | 0.03976 | -0.027 | -7.089
-5.5 | -0.307 | 0.00785 | -0.063 | -39.147
-5 | -0.259 | 0.00757 | -0.064 | -34.189
-4.5 | -0.206 | 0.00729 | -0.064 | -28.282
-4 | -0.151 | 0.00705 | -0.065 | -21.379
-3.5 | -0.093 | 0.00694 | -0.065 | -13.454
-3 | -0.034 | 0.00678 | -0.065 | -5.084
-2.5 | 0.025 | 0.00584 | -0.066 | 4.317
-2 | 0.085 | 0.00538 | -0.066 | 15.843
-1.5 | 0.146 | 0.00526 | -0.066 | 27.684
-1 | 0.206 | 0.00541 | -0.067 | 38.049
-0.5 | 0.266 | 0.00582 | -0.067 | 45.698
0 | 0.326 | 0.00599 | -0.067 | 54.409
0.5 | 0.386 | 0.00571 | -0.068 | 67.655
1 | 0.446 | 0.00555 | -0.068 | 80.358
1.5 | 0.506 | 0.00539 | -0.068 | 93.851
2 | 0.566 | 0.0053 | -0.069 | 106.739
2.5 | 0.625 | 0.00529 | -0.069 | 118.182
3 | 0.684 | 0.00533 | -0.07 | 128.349
3.5 | 0.742 | 0.00543 | -0.07 | 136.556
4 | 0.797 | 0.00561 | -0.07 | 142.164
4.5 | 0.85 | 0.00675 | -0.07 | 125.911
5 | 0.899 | 0.00686 | -0.071 | 131.16
5.5 | 0.944 | 0.00684 | -0.071 | 138.155
6 | 0.976 | 0.00706 | -0.071 | 138.271
6.5 | 0.997 | 0.00732 | -0.072 | 136.19
7 | 1.003 | 0.00762 | -0.072 | 131.516
7.5 | 0.992 | 0.00788 | -0.072 | 125.855
8 | 0.963 | 0.00807 | -0.073 | 119.267
8.5 | 0.749 | 0.05004 | -0.045 | 14.959
9 | 0.797 | 0.02052 | -0.068 | 38.847
9.5 | 0.622 | 0.05958 | -0.042 | 10.438
10 | 0.541 | 0.06483 | -0.04 | 8.351
10.5 | 0.454 | 0.06994 | -0.038 | 6.485
11 | 0.359 | 0.07478 | -0.038 | 4.802
11.5 | 0.254 | 0.08022 | -0.037 | 3.172
12 | 0.084 | 0.08526 | -0.037 | 0.981

## 54. Re 2M Mach 0.25 (2)
BIGFOIL.COM POLAR EXPORT
HN-354
HN-354 |  |  |  | Cl Max: | 1.2501 | at alpha= | 10 | deg
XFOIL ncrit=9 |  |  |  | L/D Max: | 115.137 | at alpha= | 3 | deg
Re: | 2000000 |  |  | Cd Min: | 0.2145 | at alpha= | -19.5 | deg
Mach: | 0.25 |  |  | Cl=0 at alpha= | -2.7148 | deg
|  |  |  | @ Cl=0.1, Cd= | 0.0049233
|  |  |  | @ Cl=0.4, Cd= | 0.0043751
|  |  |  | @ Cl=0.6, Cd= | 0.0053019
alpha (deg) | Cl | Cd | Cm | Cl/Cd
-19.5 | -0.5368 | 0.2145 | 0.0333 | -2.5026
-19 | -0.5242 | 0.20815 | 0.0296 | -2.5184
-18.5 | -0.5116 | 0.20183 | 0.0258 | -2.5348
-18 | -0.4991 | 0.19561 | 0.0221 | -2.5515
-17.5 | -0.4866 | 0.1895 | 0.0185 | -2.5678
-17 | -0.4744 | 0.18338 | 0.0148 | -2.587
-16.5 | -0.4626 | 0.17736 | 0.0113 | -2.6083
-16 | -0.4512 | 0.17134 | 0.0078 | -2.6334
-15.5 | -0.4435 | 0.16461 | 0.0042 | -2.6942
-15 | -0.4316 | 0.15986 | 0.001 | -2.6999
-14.5 | -0.562 | 0.17121 | 0.0076 | -3.2825
-14 | -0.5477 | 0.16564 | 0.0052 | -3.3066
-13.5 | -0.5349 | 0.15859 | 0.0025 | -3.3728
-13 | -0.5224 | 0.15082 | -0.0005 | -3.4637
-12.5 | -0.5118 | 0.14334 | -0.0032 | -3.5705
-12 | -0.502 | 0.1358 | -0.0058 | -3.6966
-11.5 | -0.4937 | 0.1281 | -0.0084 | -3.854
-11 | -0.4859 | 0.1204 | -0.011 | -4.0357
-10.5 | -0.4785 | 0.11285 | -0.0135 | -4.2401
-10 | -0.4737 | 0.10484 | -0.0162 | -4.5183
-9.5 | -0.4705 | 0.09683 | -0.019 | -4.859
-9 | -0.4689 | 0.08902 | -0.0217 | -5.2674
-8.5 | -0.4728 | 0.08072 | -0.0246 | -5.8573
-8 | -0.499 | 0.07131 | -0.0278 | -6.9976
-7.5 | -0.5261 | 0.06252 | -0.0326 | -8.4149
-7 | -0.5267 | 0.01602 | -0.0662 | -32.8777
-6.5 | -0.4626 | 0.01259 | -0.0683 | -36.7434
-6 | -0.394 | 0.01089 | -0.0705 | -36.18
-5.5 | -0.332 | 0.00856 | -0.0714 | -38.785
-5 | -0.2682 | 0.00777 | -0.0723 | -34.5174
-4.5 | -0.2073 | 0.00705 | -0.0726 | -29.4043
-4 | -0.147 | 0.00655 | -0.0727 | -22.4427
-3 | -0.032 | 0.0058 | -0.0719 | -5.5172
-2.5 | 0.0241 | 0.00543 | -0.0714 | 4.4383
-2 | 0.0796 | 0.00506 | -0.0709 | 15.7312
-1.5 | 0.1348 | 0.00469 | -0.0705 | 28.742
-1 | 0.1898 | 0.00431 | -0.0701 | 44.0371
0 | 0.3002 | 0.00412 | -0.0691 | 72.8641
0.5 | 0.3559 | 0.00424 | -0.0686 | 83.9387
1 | 0.4114 | 0.00441 | -0.068 | 93.288
1.5 | 0.4665 | 0.00464 | -0.0674 | 100.5388
2 | 0.5203 | 0.00489 | -0.0665 | 106.4008
2.5 | 0.5713 | 0.00514 | -0.0648 | 111.1479
3 | 0.6298 | 0.00547 | -0.0649 | 115.1371
3.5 | 0.6836 | 0.00608 | -0.0642 | 112.4342
4 | 0.7378 | 0.00669 | -0.0635 | 110.284
4.5 | 0.7906 | 0.00747 | -0.0625 | 105.8367
5 | 0.8438 | 0.00824 | -0.0616 | 102.4029
5.5 | 0.8972 | 0.00899 | -0.0605 | 99.7998
6 | 0.9496 | 0.00991 | -0.0592 | 95.8224
6.5 | 1.0024 | 0.01079 | -0.0577 | 92.9008
7 | 1.0543 | 0.01177 | -0.0562 | 89.5752
7.5 | 1.1015 | 0.01336 | -0.0537 | 82.4476
8 | 1.1385 | 0.01626 | -0.0497 | 70.0185
8.5 | 1.1814 | 0.01831 | -0.0468 | 64.5221
9 | 1.2189 | 0.02097 | -0.0432 | 58.1259
9.5 | 1.2453 | 0.02472 | -0.0384 | 50.3762
10 | 1.2501 | 0.03005 | -0.0317 | 41.6007
10.5 | 1.2233 | 0.0356 | -0.022 | 34.3624
11 | 1.1857 | 0.04273 | -0.0165 | 27.7487
11.5 | 1.1456 | 0.05283 | -0.0182 | 21.6846
12 | 1.1091 | 0.06697 | -0.0274 | 16.5611
12.5 | 1.0811 | 0.08422 | -0.0397 | 12.8366
13 | 1.0437 | 0.10495 | -0.0518 | 9.9447
13.5 | 1.0018 | 0.12637 | -0.0631 | 7.9275
14 | 0.9436 | 0.15482 | -0.0777 | 6.0948
14.5 | 0.9252 | 0.17479 | -0.0875 | 5.2932
15 | 0.9261 | 0.18876 | -0.0944 | 4.9062

## 55. Re 2M Mach 0.50 (1)
BIGFOIL.COM POLAR EXPORT
HN-354
HN-354 |  |  |  | Cl Max: | 2.441 | at alpha= | 20 | deg
JavaFoil+Calcfoil stall+Eppler ext transition |  |  |  | L/D Max: | 138.879 | at alpha= | 4 | deg
Re: | 2000000 |  |  | Cd Min: | 0.00564 | at alpha= | 2.5 | deg
Mach: | 0.5 |  |  | Cl=0 at alpha= | -2.7121 | deg
|  |  |  | @ Cl=0.1, Cd= | 0.0058775
|  |  |  | @ Cl=0.4, Cd= | 0.0061307
|  |  |  | @ Cl=0.6, Cd= | 0.0057491
alpha (deg) | Cl | Cd | Cm | Cl/Cd
-20 | -0.888 | 0.17748 | -0.033 | -5.003
-19.5 | -0.863 | 0.1705 | -0.033 | -5.063
-19 | -0.839 | 0.16384 | -0.033 | -5.118
-18.5 | -0.814 | 0.16039 | -0.033 | -5.076
-18 | -0.79 | 0.15577 | -0.033 | -5.069
-17.5 | -0.764 | 0.15067 | -0.033 | -5.073
-17 | -0.738 | 0.14509 | -0.032 | -5.088
-16.5 | -0.713 | 0.14083 | -0.032 | -5.064
-16 | -0.688 | 0.13661 | -0.032 | -5.038
-15.5 | -0.663 | 0.13258 | -0.033 | -5.003
-15 | -0.639 | 0.12957 | -0.033 | -4.93
-14.5 | -0.612 | 0.12094 | -0.032 | -5.06
-14 | -0.587 | 0.116 | -0.032 | -5.058
-13.5 | -0.562 | 0.11227 | -0.032 | -5.002
-13 | -0.536 | 0.11045 | -0.032 | -4.856
-12.5 | -0.511 | 0.10321 | -0.032 | -4.947
-12 | -0.485 | 0.09896 | -0.031 | -4.897
-11.5 | -0.459 | 0.09577 | -0.031 | -4.794
-11 | -0.434 | 0.09275 | -0.031 | -4.675
-10.5 | -0.408 | 0.09019 | -0.031 | -4.524
-10 | -0.382 | 0.07504 | -0.03 | -5.088
-9.5 | -0.356 | 0.065 | -0.031 | -5.48
-9 | -0.331 | 0.05899 | -0.031 | -5.603
-8.5 | -0.305 | 0.05419 | -0.032 | -5.623
-8 | -0.278 | 0.06258 | -0.029 | -4.445
-7.5 | -0.252 | 0.05204 | -0.029 | -4.845
-7 | -0.226 | 0.04721 | -0.03 | -4.791
-6.5 | -0.2 | 0.04338 | -0.032 | -4.615
-6 | -0.174 | 0.04304 | -0.029 | -4.034
-5.5 | -0.147 | 0.03973 | -0.029 | -3.71
-5 | -0.206 | 0.03724 | -0.029 | -5.544
-4.5 | -0.219 | 0.00785 | -0.072 | -27.9
-4 | -0.165 | 0.00764 | -0.072 | -21.531
-3.5 | -0.103 | 0.00732 | -0.073 | -14.084
-3 | -0.038 | 0.0071 | -0.073 | -5.399
-2.5 | 0.028 | 0.00698 | -0.073 | 4.028
-2 | 0.095 | 0.00589 | -0.074 | 16.17
-1.5 | 0.163 | 0.00572 | -0.074 | 28.412
-1 | 0.23 | 0.00589 | -0.075 | 39.036
-0.5 | 0.297 | 0.0062 | -0.075 | 47.914
0 | 0.364 | 0.00612 | -0.075 | 59.58
0.5 | 0.431 | 0.00614 | -0.076 | 70.308
1 | 0.498 | 0.00591 | -0.076 | 84.378
1.5 | 0.565 | 0.00577 | -0.077 | 97.98
2 | 0.632 | 0.00573 | -0.077 | 110.27
2.5 | 0.698 | 0.00564 | -0.077 | 123.715
3 | 0.764 | 0.00584 | -0.078 | 130.69
3.5 | 0.826 | 0.00601 | -0.078 | 137.541
4 | 0.884 | 0.00637 | -0.078 | 138.879
4.5 | 0.935 | 0.00758 | -0.079 | 123.355
5 | 0.972 | 0.00784 | -0.079 | 124.042
5.5 | 0.985 | 0.00813 | -0.08 | 121.108
6 | 0.851 | 0.00852 | -0.08 | 99.877
6.5 | 0.619 | 0.00874 | -0.08 | 70.814
7 | 0.527 | 0.048 | -0.042 | 10.988
7.5 | 0.551 | 0.05491 | -0.034 | 10.042
8 | 0.579 | 0.05615 | -0.036 | 10.312
8.5 | 0.606 | 0.06745 | -0.034 | 8.981
9 | 0.635 | 0.06205 | -0.038 | 10.226
9.5 | 0.661 | 0.07093 | -0.036 | 9.32
10 | 0.689 | 0.08572 | -0.037 | 8.032
10.5 | 0.716 | 0.09137 | -0.038 | 7.841
11 | 0.744 | 0.09433 | -0.039 | 7.885
11.5 | 0.772 | 0.09864 | -0.04 | 7.825
12 | 0.8 | 0.10305 | -0.041 | 7.762
12.5 | 0.827 | 0.10637 | -0.041 | 7.777
13 | 0.855 | 0.11174 | -0.043 | 7.654
13.5 | 0.884 | 0.11743 | -0.044 | 7.53
14 | 0.912 | 0.12241 | -0.045 | 7.447
14.5 | 0.939 | 0.12499 | -0.045 | 7.515
15 | 0.969 | 0.13197 | -0.047 | 7.342
15.5 | 0.996 | 0.13421 | -0.047 | 7.424
16 | 1.024 | 0.13932 | -0.048 | 7.349
16.5 | 1.052 | 0.14354 | -0.048 | 7.329
17 | 1.081 | 0.14944 | -0.05 | 7.237
17.5 | 1.11 | 0.1528 | -0.05 | 7.261
18 | 2.227 | 0.15808 | -0.051 | 14.088
18.5 | 2.279 | 0.1628 | -0.051 | 14
19 | 2.333 | 0.1688 | -0.052 | 13.819
19.5 | 2.393 | 0.17523 | -0.054 | 13.655
20 | 2.441 | 0.17824 | -0.053 | 13.695

## 56. Re 2M Mach 0.50 (2)
BIGFOIL.COM POLAR EXPORT
HN-354
HN-354 |  |  |  | Cl Max: | 1.1287 | at alpha= | 7 | deg
XFOIL ncrit=9 |  |  |  | L/D Max: | 116.136 | at alpha= | 3 | deg
Re: | 2000000 |  |  | Cd Min: | 0.14431 | at alpha= | 12 | deg
Mach: | 0.5 |  |  | Cl=0 at alpha= | -99 | deg
|  |  |  | @ Cl=0.1, Cd= | 0.00444
|  |  |  | @ Cl=0.4, Cd= | 0.0045796
|  |  |  | @ Cl=0.6, Cd= | 0.0054646
alpha (deg) | Cl | Cd | Cm | Cl/Cd
0 | 0.3344 | 0.00444 | -0.0759 | 75.3153
0.5 | 0.3975 | 0.00457 | -0.0752 | 86.9803
1.5 | 0.5229 | 0.00505 | -0.0736 | 103.5446
2 | 0.5846 | 0.00538 | -0.0724 | 108.6617
2.5 | 0.6447 | 0.00571 | -0.0707 | 112.9072
3 | 0.7003 | 0.00603 | -0.0677 | 116.136
3.5 | 0.7681 | 0.00674 | -0.0675 | 113.9614
4 | 0.8305 | 0.00746 | -0.0659 | 111.3271
4.5 | 0.8912 | 0.00842 | -0.0637 | 105.8432
5 | 0.9517 | 0.00949 | -0.0611 | 100.2845
5.5 | 1.0131 | 0.01065 | -0.0578 | 95.1268
6 | 1.0662 | 0.01275 | -0.0525 | 83.6235
6.5 | 1.1064 | 0.01619 | -0.0454 | 68.3385
7 | 1.1287 | 0.0216 | -0.0369 | 52.2546
7.5 | 1.1244 | 0.02822 | -0.0276 | 39.8441
8 | 1.0919 | 0.03463 | -0.0181 | 31.5305
8.5 | 1.0552 | 0.04285 | -0.0157 | 24.6254
9 | 1.02 | 0.05436 | -0.0218 | 18.7638
9.5 | 0.9893 | 0.07008 | -0.0343 | 14.1167
10 | 0.9636 | 0.08703 | -0.0452 | 11.072
10.5 | 0.9412 | 0.10246 | -0.0543 | 9.186
11 | 0.9257 | 0.11704 | -0.0629 | 7.9093
11.5 | 0.9172 | 0.13099 | -0.0709 | 7.0021
12 | 0.9151 | 0.14431 | -0.0783 | 6.3412

## 57. Re 3M Mach 0.00 (1)
BIGFOIL.COM POLAR EXPORT
HN-354
HN-354 |  |  |  | Cl Max: | 1.023 | at alpha= | 8 | deg
JavaFoil+Calcfoil stall+Eppler ext transition |  |  |  | L/D Max: | 150.9 | at alpha= | 6.5 | deg
Re: | 3000000 |  |  | Cd Min: | 0.0051 | at alpha= | 2.5 | deg
Mach: | 0 |  |  | Cl=0 at alpha= | -2.7105 | deg
|  |  |  | @ Cl=0.1, Cd= | 0.0057464
|  |  |  | @ Cl=0.4, Cd= | 0.0055293
|  |  |  | @ Cl=0.6, Cd= | 0.08396
alpha (deg) | Cl | Cd | Cm | Cl/Cd
-14.5 | -0.268 | 0.10508 | -0.026 | -2.554
-14 | -0.285 | 0.09953 | -0.026 | -2.863
-13.5 | -0.302 | 0.0949 | -0.026 | -3.181
-13 | -0.319 | 0.08914 | -0.026 | -3.58
-12.5 | -0.336 | 0.08511 | -0.026 | -3.948
-12 | -0.352 | 0.08049 | -0.025 | -4.377
-11.5 | -0.368 | 0.07627 | -0.025 | -4.818
-11 | -0.381 | 0.07198 | -0.025 | -5.292
-10.5 | -0.392 | 0.06811 | -0.025 | -5.756
-10 | -0.4 | 0.06391 | -0.025 | -6.258
-9.5 | -0.404 | 0.05964 | -0.025 | -6.773
-9 | -0.403 | 0.05616 | -0.025 | -7.181
-8.5 | -0.397 | 0.05252 | -0.025 | -7.567
-8 | -0.386 | 0.04937 | -0.026 | -7.815
-7.5 | -0.369 | 0.04627 | -0.027 | -7.972
-7 | -0.345 | 0.04316 | -0.029 | -7.991
-6.5 | -0.391 | 0.0072 | -0.061 | -54.3
-6 | -0.349 | 0.00748 | -0.061 | -46.593
-5.5 | -0.303 | 0.00727 | -0.061 | -41.61
-5 | -0.253 | 0.00701 | -0.062 | -36.144
-4.5 | -0.201 | 0.00686 | -0.062 | -29.304
-4 | -0.147 | 0.00669 | -0.062 | -21.922
-3.5 | -0.091 | 0.0066 | -0.063 | -13.716
-3 | -0.033 | 0.00646 | -0.063 | -5.169
-2.5 | 0.024 | 0.00573 | -0.064 | 4.258
-2 | 0.083 | 0.00572 | -0.064 | 14.444
-1.5 | 0.141 | 0.00581 | -0.064 | 24.267
-1 | 0.199 | 0.00612 | -0.065 | 32.535
-0.5 | 0.257 | 0.00571 | -0.065 | 45.092
0 | 0.316 | 0.00591 | -0.065 | 53.424
0.5 | 0.374 | 0.00561 | -0.066 | 66.612
1 | 0.432 | 0.00543 | -0.066 | 79.525
1.5 | 0.49 | 0.00525 | -0.066 | 93.276
2 | 0.548 | 0.00519 | -0.067 | 105.606
2.5 | 0.606 | 0.0051 | -0.067 | 118.709
3 | 0.663 | 0.00522 | -0.067 | 126.991
3.5 | 0.719 | 0.00529 | -0.068 | 135.976
4 | 0.773 | 0.00536 | -0.068 | 144.13
4.5 | 0.825 | 0.00626 | -0.068 | 131.846
5 | 0.875 | 0.00636 | -0.069 | 137.492
5.5 | 0.921 | 0.00645 | -0.069 | 142.879
6 | 0.959 | 0.00653 | -0.069 | 146.785
6.5 | 0.989 | 0.00655 | -0.069 | 150.9
7 | 1.01 | 0.00676 | -0.07 | 149.301
7.5 | 1.021 | 0.00701 | -0.07 | 145.792
8 | 1.023 | 0.00725 | -0.07 | 141.13
8.5 | 1.015 | 0.00743 | -0.071 | 136.622
9 | 0.997 | 0.00753 | -0.071 | 132.358
9.5 | 0.971 | 0.00789 | -0.071 | 123.031
10 | 0.934 | 0.01343 | -0.071 | 69.493
10.5 | 0.888 | 0.01609 | -0.071 | 55.18
11 | 0.825 | 0.01901 | -0.069 | 43.386
11.5 | 0.722 | 0.03648 | -0.062 | 19.787
12 | 0.632 | 0.06621 | -0.05 | 9.55
12.5 | 0.585 | 0.07679 | -0.046 | 7.614
13 | 0.543 | 0.08396 | -0.044 | 6.472

## 58. Re 3M Mach 0.00 (2)
BIGFOIL.COM POLAR EXPORT
HN-354
HN-354 |  |  |  | Cl Max: | 1.4937 | at alpha= | 13 | deg
XFOIL ncrit=9 |  |  |  | L/D Max: | 117.589 | at alpha= | 3.5 | deg
Re: | 3000000 |  |  | Cd Min: | 0.11615 | at alpha= | 16.5 | deg
Mach: | 0 |  |  | Cl=0 at alpha= | -2.7 | deg
|  |  |  | @ Cl=0.1, Cd= | 0.0047568
|  |  |  | @ Cl=0.4, Cd= | 0.004313
|  |  |  | @ Cl=0.6, Cd= | 0.0052847
alpha (deg) | Cl | Cd | Cm | Cl/Cd
-9.5 | -0.7846 | 0.01813 | -0.0572 | -43.2763
-9 | -0.7293 | 0.01404 | -0.0598 | -51.9444
-8.5 | -0.6687 | 0.012 | -0.062 | -55.725
-8 | -0.6119 | 0.01094 | -0.0628 | -55.9324
-7.5 | -0.5521 | 0.00937 | -0.0643 | -58.9221
-7 | -0.4888 | 0.00881 | -0.0663 | -55.4824
-6.5 | -0.4246 | 0.00816 | -0.0685 | -52.0343
-6 | -0.3631 | 0.00754 | -0.0699 | -48.1565
-5 | -0.2511 | 0.00642 | -0.0701 | -39.1121
-4.5 | -0.1954 | 0.00611 | -0.07 | -31.9804
-4 | -0.141 | 0.00578 | -0.0696 | -24.3945
-3.5 | -0.0868 | 0.00555 | -0.0691 | -15.6396
-3 | -0.0324 | 0.00535 | -0.0688 | -6.0561
-2.5 | 0.0216 | 0.00509 | -0.0684 | 4.2436
-2 | 0.0754 | 0.00488 | -0.0681 | 15.4508
-1.5 | 0.1293 | 0.00461 | -0.0678 | 28.0477
-1 | 0.1829 | 0.00433 | -0.0676 | 42.2402
-0.5 | 0.2368 | 0.00417 | -0.0674 | 56.7866
0 | 0.2908 | 0.00404 | -0.0672 | 71.9802
0.5 | 0.3451 | 0.00414 | -0.0669 | 83.3575
1 | 0.3993 | 0.00431 | -0.0666 | 92.645
1.5 | 0.453 | 0.00454 | -0.0662 | 99.7797
2 | 0.5065 | 0.00479 | -0.0658 | 105.7411
2.5 | 0.5595 | 0.00502 | -0.0653 | 111.4542
3 | 0.61 | 0.00535 | -0.0643 | 114.0187
3.5 | 0.6632 | 0.00564 | -0.0637 | 117.5887
4 | 0.7159 | 0.00615 | -0.0633 | 116.4065
4.5 | 0.7667 | 0.00691 | -0.0626 | 110.9551
5 | 0.8189 | 0.00749 | -0.0621 | 109.3324
5.5 | 0.871 | 0.00806 | -0.0616 | 108.0645
6 | 0.9224 | 0.00871 | -0.0609 | 105.9013
6.5 | 0.9739 | 0.00932 | -0.0603 | 104.4957
7 | 1.0242 | 0.01012 | -0.0593 | 101.2055
7.5 | 1.0747 | 0.01082 | -0.0585 | 99.3253
8 | 1.124 | 0.01166 | -0.0575 | 96.3979
8.5 | 1.1717 | 0.01267 | -0.0563 | 92.4783
9 | 1.2181 | 0.01377 | -0.0549 | 88.4604
9.5 | 1.2642 | 0.01483 | -0.0536 | 85.2461
10 | 1.3091 | 0.01593 | -0.0522 | 82.1783
10.5 | 1.3531 | 0.01706 | -0.0507 | 79.3142
11 | 1.3734 | 0.02095 | -0.0458 | 65.5561
11.5 | 1.4128 | 0.02217 | -0.0438 | 63.7258
12 | 1.4493 | 0.0235 | -0.0415 | 61.6723
12.5 | 1.4819 | 0.02494 | -0.0388 | 59.4186
13 | 1.4937 | 0.02723 | -0.0329 | 54.8549
13.5 | 1.4924 | 0.03003 | -0.0261 | 49.697
14 | 1.4786 | 0.03432 | -0.0201 | 43.0828
14.5 | 1.4574 | 0.04032 | -0.0169 | 36.1458
15 | 1.4231 | 0.0497 | -0.0178 | 28.6338
15.5 | 1.3883 | 0.06212 | -0.0236 | 22.3487
16 | 1.3262 | 0.08335 | -0.0368 | 15.9112
16.5 | 1.2296 | 0.11615 | -0.0567 | 10.5863

## 59. Re 3M Mach 0.10 (1)
BIGFOIL.COM POLAR EXPORT
HN-354
HN-354 |  |  |  | Cl Max: | 1.019 | at alpha= | 7.5 | deg
JavaFoil+Calcfoil stall+Eppler ext transition |  |  |  | L/D Max: | 150.235 | at alpha= | 6.5 | deg
Re: | 3000000 |  |  | Cd Min: | 0.00512 | at alpha= | 2.5 | deg
Mach: | 0.1 |  |  | Cl=0 at alpha= | -2.7119 | deg
|  |  |  | @ Cl=0.1, Cd= | 0.0056451
|  |  |  | @ Cl=0.4, Cd= | 0.0055497
|  |  |  | @ Cl=0.6, Cd= | 0.07938
alpha (deg) | Cl | Cd | Cm | Cl/Cd
-14 | -0.249 | 0.10016 | -0.026 | -2.491
-13.5 | -0.268 | 0.09512 | -0.026 | -2.822
-13 | -0.288 | 0.09003 | -0.026 | -3.196
-12.5 | -0.307 | 0.08512 | -0.026 | -3.61
-12 | -0.326 | 0.08052 | -0.026 | -4.053
-11.5 | -0.345 | 0.0763 | -0.026 | -4.517
-11 | -0.361 | 0.07215 | -0.025 | -5.006
-10.5 | -0.375 | 0.06861 | -0.025 | -5.472
-10 | -0.386 | 0.06454 | -0.025 | -5.988
-9.5 | -0.393 | 0.06019 | -0.025 | -6.537
-9 | -0.396 | 0.05646 | -0.025 | -7.007
-8.5 | -0.392 | 0.05274 | -0.025 | -7.434
-8 | -0.383 | 0.04954 | -0.026 | -7.722
-7.5 | -0.367 | 0.04641 | -0.027 | -7.911
-7 | -0.344 | 0.04372 | -0.027 | -7.858
-6.5 | -0.391 | 0.00722 | -0.061 | -54.132
-6 | -0.349 | 0.00756 | -0.061 | -46.174
-5.5 | -0.304 | 0.00728 | -0.062 | -41.668
-5 | -0.254 | 0.00708 | -0.062 | -35.889
-4.5 | -0.202 | 0.00688 | -0.062 | -29.343
-4 | -0.147 | 0.00669 | -0.063 | -22.003
-3.5 | -0.091 | 0.0066 | -0.063 | -13.792
-3 | -0.034 | 0.00645 | -0.064 | -5.201
-2.5 | 0.025 | 0.00574 | -0.064 | 4.277
-2 | 0.083 | 0.00572 | -0.064 | 14.513
-1.5 | 0.142 | 0.00546 | -0.065 | 25.92
-1 | 0.2 | 0.00614 | -0.065 | 32.629
-0.5 | 0.259 | 0.00573 | -0.065 | 45.179
0 | 0.317 | 0.00593 | -0.066 | 53.525
0.5 | 0.376 | 0.00562 | -0.066 | 66.798
1 | 0.434 | 0.00545 | -0.066 | 79.705
1.5 | 0.492 | 0.00526 | -0.067 | 93.551
2 | 0.551 | 0.0052 | -0.067 | 105.904
2.5 | 0.609 | 0.00512 | -0.067 | 118.951
3 | 0.666 | 0.00523 | -0.068 | 127.26
3.5 | 0.722 | 0.0053 | -0.068 | 136.226
4 | 0.777 | 0.00538 | -0.068 | 144.297
4.5 | 0.829 | 0.00629 | -0.069 | 131.889
5 | 0.879 | 0.00639 | -0.069 | 137.486
5.5 | 0.925 | 0.00648 | -0.069 | 142.739
6 | 0.962 | 0.00657 | -0.07 | 146.417
6.5 | 0.991 | 0.00659 | -0.07 | 150.235
7 | 1.01 | 0.00681 | -0.07 | 148.269
7.5 | 1.019 | 0.00707 | -0.07 | 144.174
8 | 1.017 | 0.00731 | -0.071 | 139.135
8.5 | 1.005 | 0.00737 | -0.071 | 136.277
9 | 0.982 | 0.00759 | -0.071 | 129.33
9.5 | 0.95 | 0.00786 | -0.072 | 120.82
10 | 0.905 | 0.01525 | -0.071 | 59.362
10.5 | 0.85 | 0.01666 | -0.071 | 51.058
11 | 0.77 | 0.0222 | -0.068 | 34.698
11.5 | 0.656 | 0.04938 | -0.057 | 13.286
12 | 0.584 | 0.0712 | -0.047 | 8.202
12.5 | 0.536 | 0.07938 | -0.044 | 6.754

## 60. Re 3M Mach 0.10 (2)
BIGFOIL.COM POLAR EXPORT
HN-354
HN-354 |  |  |  | Cl Max: | 1.4498 | at alpha= | 12.5 | deg
XFOIL ncrit=9 |  |  |  | L/D Max: | 117.792 | at alpha= | 3.5 | deg
Re: | 3000000 |  |  | Cd Min: | 0.12807 | at alpha= | 16 | deg
Mach: | 0.1 |  |  | Cl=0 at alpha= | -2.698 | deg
|  |  |  | @ Cl=0.1, Cd= | 0.004769
|  |  |  | @ Cl=0.4, Cd= | 0.0043159
|  |  |  | @ Cl=0.6, Cd= | 0.0052762
alpha (deg) | Cl | Cd | Cm | Cl/Cd
-9 | -0.7303 | 0.01715 | -0.0604 | -42.5831
-8.5 | -0.6729 | 0.01308 | -0.0629 | -51.445
-8 | -0.6164 | 0.01138 | -0.0636 | -54.1652
-7.5 | -0.556 | 0.00971 | -0.0651 | -57.2606
-7 | -0.4924 | 0.00897 | -0.067 | -54.8941
-6.5 | -0.4276 | 0.0083 | -0.0691 | -51.5181
-6 | -0.3661 | 0.00763 | -0.0704 | -47.9817
-5.5 | -0.3095 | 0.00715 | -0.0705 | -43.2867
-5 | -0.253 | 0.00644 | -0.0705 | -39.2857
-4.5 | -0.1967 | 0.00623 | -0.0705 | -31.573
-4 | -0.1421 | 0.00579 | -0.07 | -24.5423
-3.5 | -0.0875 | 0.00557 | -0.0695 | -15.7092
-3 | -0.0328 | 0.00537 | -0.0691 | -6.108
-2.5 | 0.0215 | 0.0051 | -0.0688 | 4.2157
-2 | 0.0757 | 0.00489 | -0.0684 | 15.4806
-1.5 | 0.1299 | 0.00462 | -0.0681 | 28.1169
-1 | 0.1838 | 0.00435 | -0.0679 | 42.2529
-0.5 | 0.238 | 0.00419 | -0.0677 | 56.8019
0 | 0.2922 | 0.00405 | -0.0674 | 72.1481
0.5 | 0.3469 | 0.00415 | -0.0672 | 83.5904
1 | 0.4013 | 0.00432 | -0.0669 | 92.8935
1.5 | 0.4554 | 0.00455 | -0.0665 | 100.0879
2 | 0.5092 | 0.0048 | -0.0661 | 106.0833
2.5 | 0.5625 | 0.00504 | -0.0656 | 111.6071
3 | 0.6133 | 0.00536 | -0.0645 | 114.4216
3.5 | 0.6667 | 0.00566 | -0.0639 | 117.7915
4 | 0.7197 | 0.00618 | -0.0635 | 116.4563
4.5 | 0.7709 | 0.00694 | -0.0628 | 111.0807
5 | 0.8234 | 0.00752 | -0.0622 | 109.4947
5.5 | 0.876 | 0.00809 | -0.0616 | 108.2818
6 | 0.9275 | 0.00879 | -0.0609 | 105.5176
6.5 | 0.9794 | 0.00942 | -0.0601 | 103.9703
7 | 1.0302 | 0.01022 | -0.0591 | 100.8023
7.5 | 1.0809 | 0.01098 | -0.0582 | 98.4426
8 | 1.1302 | 0.01188 | -0.057 | 95.1347
8.5 | 1.1778 | 0.01298 | -0.0556 | 90.7396
9 | 1.2241 | 0.01417 | -0.054 | 86.3867
9.5 | 1.2701 | 0.01529 | -0.0525 | 83.0674
10 | 1.3152 | 0.01644 | -0.051 | 80
10.5 | 1.3571 | 0.01788 | -0.049 | 75.9004
11 | 1.3775 | 0.02172 | -0.044 | 63.4208
11.5 | 1.4124 | 0.02342 | -0.0413 | 60.3074
12 | 1.4399 | 0.02555 | -0.0376 | 56.3562
12.5 | 1.4498 | 0.02809 | -0.0314 | 51.6127
13 | 1.4363 | 0.03187 | -0.0234 | 45.0675
13.5 | 1.4138 | 0.03723 | -0.0179 | 37.9748
14 | 1.3811 | 0.04523 | -0.0164 | 30.535
14.5 | 1.3435 | 0.05675 | -0.0205 | 23.674
15 | 1.2944 | 0.07432 | -0.0314 | 17.4166
15.5 | 1.242 | 0.09613 | -0.0452 | 12.92
16 | 1.1545 | 0.12807 | -0.0637 | 9.0146

## 61. Re 3M Mach 0.25 (1)
BIGFOIL.COM POLAR EXPORT
HN-354
HN-354 |  |  |  | Cl Max: | 1.003 | at alpha= | 7 | deg
JavaFoil+Calcfoil stall+Eppler ext transition |  |  |  | L/D Max: | 145.686 | at alpha= | 6.5 | deg
Re: | 3000000 |  |  | Cd Min: | 0.0052 | at alpha= | 2.5 | deg
Mach: | 0.25 |  |  | Cl=0 at alpha= | -2.7119 | deg
|  |  |  | @ Cl=0.1, Cd= | 0.08025
|  |  |  | @ Cl=0.4, Cd= | 0.08025
|  |  |  | @ Cl=0.6, Cd= | 0.08025
alpha (deg) | Cl | Cd | Cm | Cl/Cd
-13 | -0.057 | 0.08947 | -0.028 | -0.641
-12.5 | -0.055 | 0.08697 | -0.027 | -0.628
-12 | -0.052 | 0.08158 | -0.027 | -0.636
-11.5 | -0.105 | 0.07741 | -0.027 | -1.357
-11 | -0.172 | 0.07371 | -0.027 | -2.335
-10.5 | -0.222 | 0.08572 | -0.022 | -2.59
-10 | -0.266 | 0.06582 | -0.026 | -4.034
-9.5 | -0.301 | 0.06231 | -0.026 | -4.832
-9 | -0.328 | 0.05847 | -0.026 | -5.613
-8.5 | -0.346 | 0.05456 | -0.026 | -6.34
-8 | -0.353 | 0.05068 | -0.026 | -6.974
-7.5 | -0.351 | 0.04737 | -0.027 | -7.408
-7 | -0.336 | 0.04435 | -0.027 | -7.58
-6.5 | -0.313 | 0.04125 | -0.03 | -7.58
-6 | -0.351 | 0.00769 | -0.063 | -45.625
-5.5 | -0.307 | 0.00745 | -0.063 | -41.216
-5 | -0.259 | 0.00718 | -0.064 | -36.009
-4.5 | -0.206 | 0.00701 | -0.064 | -29.395
-4 | -0.151 | 0.00676 | -0.065 | -22.306
-3.5 | -0.093 | 0.00668 | -0.065 | -13.967
-3 | -0.034 | 0.00654 | -0.065 | -5.269
-2.5 | 0.025 | 0.00592 | -0.066 | 4.256
-2 | 0.085 | 0.00561 | -0.066 | 15.202
-1.5 | 0.146 | 0.00555 | -0.066 | 26.206
-1 | 0.206 | 0.0057 | -0.067 | 36.126
-0.5 | 0.266 | 0.00587 | -0.067 | 45.336
0 | 0.326 | 0.00603 | -0.067 | 54.095
0.5 | 0.386 | 0.0057 | -0.068 | 67.711
1 | 0.446 | 0.00552 | -0.068 | 80.797
1.5 | 0.506 | 0.00535 | -0.068 | 94.587
2 | 0.566 | 0.00526 | -0.069 | 107.534
2.5 | 0.625 | 0.0052 | -0.069 | 120.221
3 | 0.684 | 0.00531 | -0.07 | 128.899
3.5 | 0.742 | 0.00539 | -0.07 | 137.537
4 | 0.797 | 0.0055 | -0.07 | 145.016
4.5 | 0.85 | 0.00643 | -0.07 | 132.194
5 | 0.899 | 0.00655 | -0.071 | 137.209
5.5 | 0.944 | 0.00667 | -0.071 | 141.574
6 | 0.976 | 0.00679 | -0.071 | 143.771
6.5 | 0.997 | 0.00684 | -0.072 | 145.686
7 | 1.003 | 0.00713 | -0.072 | 140.638
7.5 | 0.992 | 0.00742 | -0.072 | 133.649
8 | 0.963 | 0.00769 | -0.073 | 125.26
8.5 | 0.915 | 0.0079 | -0.073 | 115.905
9 | 0.849 | 0.00816 | -0.073 | 103.999
9.5 | 0.756 | 0.01592 | -0.073 | 47.501
10 | 0.621 | 0.02417 | -0.068 | 25.703
10.5 | 0.465 | 0.05889 | -0.05 | 7.904
11 | 0.364 | 0.06816 | -0.045 | 5.336
11.5 | 0.256 | 0.0754 | -0.042 | 3.4
12 | 0.084 | 0.08025 | -0.042 | 1.049

## 62. Re 3M Mach 0.25 (2)
BIGFOIL.COM POLAR EXPORT
HN-354
HN-354 |  |  |  | Cl Max: | 1.291 | at alpha= | 9.5 | deg
XFOIL ncrit=9 |  |  |  | L/D Max: | 118.307 | at alpha= | 3.5 | deg
Re: | 3000000 |  |  | Cd Min: | 0.14435 | at alpha= | 14.5 | deg
Mach: | 0.25 |  |  | Cl=0 at alpha= | -2.6883 | deg
|  |  |  | @ Cl=0.1, Cd= | 0.0048632
|  |  |  | @ Cl=0.4, Cd= | 0.0043584
|  |  |  | @ Cl=0.6, Cd= | 0.0052895
alpha (deg) | Cl | Cd | Cm | Cl/Cd
-7.5 | -0.5684 | 0.01672 | -0.0693 | -33.9952
-7 | -0.5091 | 0.01196 | -0.0712 | -42.5669
-6.5 | -0.4441 | 0.00934 | -0.073 | -47.5482
-6 | -0.3818 | 0.00833 | -0.0735 | -45.8343
-5.5 | -0.3213 | 0.00751 | -0.0736 | -42.783
-5 | -0.2632 | 0.00662 | -0.0733 | -39.7583
-4.5 | -0.2049 | 0.00632 | -0.0729 | -32.4209
-4 | -0.1483 | 0.00589 | -0.0722 | -25.1783
-3.5 | -0.0916 | 0.00569 | -0.0716 | -16.0984
-3 | -0.0351 | 0.00545 | -0.0711 | -6.4404
-2.5 | 0.0212 | 0.00519 | -0.0706 | 4.0848
-2 | 0.077 | 0.00497 | -0.0701 | 15.493
-1.5 | 0.133 | 0.00471 | -0.0698 | 28.2378
-1 | 0.1886 | 0.00443 | -0.0696 | 42.5734
0 | 0.3003 | 0.00411 | -0.0691 | 73.0657
1 | 0.4127 | 0.00439 | -0.0684 | 94.0091
1.5 | 0.4684 | 0.00462 | -0.068 | 101.3853
2 | 0.5239 | 0.0049 | -0.0676 | 106.9184
2.5 | 0.579 | 0.00515 | -0.067 | 112.4272
3 | 0.6317 | 0.0055 | -0.0658 | 114.8545
3.5 | 0.685 | 0.00579 | -0.0647 | 118.3074
4 | 0.7411 | 0.00634 | -0.0643 | 116.8927
4.5 | 0.7941 | 0.00713 | -0.0634 | 111.3745
5 | 0.8485 | 0.00776 | -0.0626 | 109.3428
5.5 | 0.9029 | 0.00841 | -0.0617 | 107.3603
6 | 0.9569 | 0.00912 | -0.0606 | 104.9232
6.5 | 1.0093 | 0.01008 | -0.059 | 100.129
7 | 1.0624 | 0.01093 | -0.0576 | 97.2004
7.5 | 1.1132 | 0.01205 | -0.0558 | 92.3817
8 | 1.1616 | 0.01347 | -0.0535 | 86.2361
8.5 | 1.2066 | 0.01526 | -0.0508 | 79.0695
9 | 1.2498 | 0.01721 | -0.0478 | 72.6206
9.5 | 1.291 | 0.01925 | -0.0447 | 67.0649
10 | 1.2849 | 0.02651 | -0.036 | 48.4685
10.5 | 1.2757 | 0.03162 | -0.0276 | 40.3447
11 | 1.2423 | 0.03732 | -0.0188 | 33.2878
11.5 | 1.2027 | 0.04541 | -0.0161 | 26.4854
12 | 1.1646 | 0.05686 | -0.0209 | 20.4819
12.5 | 1.1348 | 0.07188 | -0.0315 | 15.7874
13 | 1.0954 | 0.09291 | -0.0453 | 11.7899
13.5 | 1.0542 | 0.11359 | -0.0564 | 9.2807
14.5 | 1.0173 | 0.14435 | -0.0732 | 7.0475

## 63. Re 3M Mach 0.50 (1)
BIGFOIL.COM POLAR EXPORT
HN-354
HN-354 |  |  |  | Cl Max: | 2.442 | at alpha= | 20 | deg
JavaFoil+Calcfoil stall+Eppler ext transition |  |  |  | L/D Max: | 142.222 | at alpha= | 4 | deg
Re: | 3000000 |  |  | Cd Min: | 0.00557 | at alpha= | 2 | deg
Mach: | 0.5 |  |  | Cl=0 at alpha= | -2.7121 | deg
|  |  |  | @ Cl=0.1, Cd= | 0.0060093
|  |  |  | @ Cl=0.4, Cd= | 0.0061039
|  |  |  | @ Cl=0.6, Cd= | 0.0056416
alpha (deg) | Cl | Cd | Cm | Cl/Cd
-20 | -0.889 | 0.16902 | -0.034 | -5.26
-19.5 | -0.864 | 0.16249 | -0.033 | -5.317
-19 | -0.839 | 0.15677 | -0.033 | -5.352
-18.5 | -0.814 | 0.1529 | -0.033 | -5.326
-18 | -0.79 | 0.14828 | -0.034 | -5.326
-17.5 | -0.765 | 0.14261 | -0.034 | -5.367
-17 | -0.739 | 0.13709 | -0.033 | -5.389
-16.5 | -0.714 | 0.13417 | -0.033 | -5.318
-16 | -0.689 | 0.13024 | -0.033 | -5.288
-15.5 | -0.664 | 0.12628 | -0.033 | -5.256
-15 | -0.639 | 0.12294 | -0.034 | -5.198
-14.5 | -0.612 | 0.11376 | -0.032 | -5.383
-14 | -0.587 | 0.1095 | -0.032 | -5.361
-13.5 | -0.562 | 0.10578 | -0.032 | -5.311
-13 | -0.537 | 0.10372 | -0.033 | -5.173
-12.5 | -0.511 | 0.09832 | -0.032 | -5.196
-12 | -0.485 | 0.08674 | -0.032 | -5.592
-11.5 | -0.46 | 0.07795 | -0.032 | -5.897
-11 | -0.434 | 0.0716 | -0.033 | -6.064
-10.5 | -0.409 | 0.0661 | -0.033 | -6.183
-10 | -0.382 | 0.07146 | -0.031 | -5.347
-9.5 | -0.357 | 0.06261 | -0.032 | -5.695
-9 | -0.331 | 0.0568 | -0.034 | -5.831
-8.5 | -0.306 | 0.05186 | -0.036 | -5.901
-8 | -0.278 | 0.05394 | -0.03 | -5.16
-7.5 | -0.252 | 0.05085 | -0.03 | -4.96
-7 | -0.226 | 0.0459 | -0.032 | -4.934
-6.5 | -0.202 | 0.04104 | -0.038 | -4.912
-6 | -0.174 | 0.0419 | -0.03 | -4.149
-5.5 | -0.148 | 0.03884 | -0.031 | -3.8
-5 | -0.208 | 0.03566 | -0.036 | -5.823
-4.5 | -0.219 | 0.00756 | -0.072 | -28.977
-4 | -0.165 | 0.00728 | -0.072 | -22.611
-3.5 | -0.103 | 0.00704 | -0.073 | -14.646
-3 | -0.038 | 0.00684 | -0.073 | -5.607
-2.5 | 0.028 | 0.00674 | -0.073 | 4.168
-2 | 0.095 | 0.00601 | -0.074 | 15.83
-1.5 | 0.163 | 0.006 | -0.074 | 27.1
-1 | 0.23 | 0.0061 | -0.075 | 37.693
-0.5 | 0.297 | 0.00636 | -0.075 | 46.703
0 | 0.364 | 0.00612 | -0.075 | 59.587
0.5 | 0.431 | 0.00609 | -0.076 | 70.899
1 | 0.498 | 0.00584 | -0.076 | 85.364
1.5 | 0.565 | 0.00572 | -0.077 | 98.902
2 | 0.632 | 0.00557 | -0.077 | 113.371
2.5 | 0.698 | 0.0056 | -0.077 | 124.69
3 | 0.764 | 0.00575 | -0.078 | 132.689
3.5 | 0.826 | 0.00585 | -0.078 | 141.17
4 | 0.884 | 0.00622 | -0.078 | 142.222
4.5 | 0.935 | 0.00716 | -0.079 | 130.499
5 | 0.972 | 0.00743 | -0.079 | 130.85
5.5 | 0.985 | 0.00773 | -0.08 | 127.342
6 | 0.851 | 0.0082 | -0.08 | 103.781
6.5 | 0.619 | 0.00815 | -0.08 | 75.954
7 | 0.651 | 0.01337 | -0.08 | 48.69
7.5 | 0.553 | 0.05304 | -0.038 | 10.42
8 | 0.584 | 0.05292 | -0.045 | 11.042
8.5 | 0.606 | 0.0631 | -0.035 | 9.605
9 | 0.645 | 0.05616 | -0.051 | 11.493
9.5 | 0.662 | 0.06808 | -0.039 | 9.725
10 | 0.689 | 0.08219 | -0.038 | 8.383
10.5 | 0.717 | 0.08595 | -0.039 | 8.34
11 | 0.744 | 0.08881 | -0.039 | 8.379
11.5 | 0.773 | 0.09327 | -0.041 | 8.285
12 | 0.8 | 0.09605 | -0.042 | 8.334
12.5 | 0.828 | 0.09926 | -0.042 | 8.34
13 | 0.857 | 0.10506 | -0.044 | 8.154
13.5 | 0.885 | 0.10997 | -0.045 | 8.044
14 | 0.912 | 0.11347 | -0.045 | 8.036
14.5 | 0.94 | 0.11958 | -0.046 | 7.862
15 | 0.971 | 0.12324 | -0.048 | 7.875
15.5 | 0.997 | 0.12823 | -0.048 | 7.775
16 | 1.025 | 0.13116 | -0.048 | 7.812
16.5 | 1.053 | 0.13504 | -0.049 | 7.797
17 | 1.084 | 0.14024 | -0.051 | 7.73
17.5 | 1.11 | 0.14381 | -0.051 | 7.72
18 | 2.228 | 0.14928 | -0.051 | 14.925
18.5 | 2.281 | 0.15389 | -0.052 | 14.823
19 | 2.336 | 0.15886 | -0.053 | 14.707
19.5 | 2.396 | 0.16507 | -0.055 | 14.516
20 | 2.442 | 0.16742 | -0.054 | 14.589

## 64. Re 3M Mach 0.50 (2)
BIGFOIL.COM POLAR EXPORT
HN-354
HN-354 |  |  |  | Cl Max: | 1.1894 | at alpha= | 20 | deg
XFOIL ncrit=9 |  |  |  | L/D Max: | 120.297 | at alpha= | 3.5 | deg
Re: | 3000000 |  |  | Cd Min: | 0.3143 | at alpha= | 20 | deg
Mach: | 0.5 |  |  | Cl=0 at alpha= | -2.6441 | deg
|  |  |  | @ Cl=0.1, Cd= | 0.0052115
|  |  |  | @ Cl=0.4, Cd= | 0.0044835
|  |  |  | @ Cl=0.6, Cd= | 0.0053372
alpha (deg) | Cl | Cd | Cm | Cl/Cd
-20 | -0.7939 | 0.2727 | 0.0541 | -2.9113
-19.5 | -0.773 | 0.26474 | 0.0495 | -2.9198
-19 | -0.7521 | 0.25672 | 0.0451 | -2.9297
-18.5 | -0.7313 | 0.24873 | 0.0407 | -2.9401
-18 | -0.7105 | 0.24068 | 0.0364 | -2.9521
-17.5 | -0.6896 | 0.23249 | 0.0323 | -2.9661
-17 | -0.669 | 0.22442 | 0.0283 | -2.981
-16.5 | -0.6488 | 0.21627 | 0.0244 | -3
-16 | -0.6294 | 0.2082 | 0.0206 | -3.0231
-15.5 | -0.6103 | 0.20006 | 0.0168 | -3.0506
-15 | -0.5919 | 0.19194 | 0.0132 | -3.0838
-14.5 | -0.5744 | 0.1838 | 0.0098 | -3.1251
-14 | -0.5579 | 0.17541 | 0.0064 | -3.1805
-13.5 | -0.5443 | 0.16686 | 0.0031 | -3.262
-13 | -0.5284 | 0.15947 | 0.0002 | -3.3135
-12.5 | -0.5125 | 0.1524 | -0.0026 | -3.3629
-12 | -0.4968 | 0.14441 | -0.0056 | -3.4402
-11.5 | -0.4841 | 0.1366 | -0.0084 | -3.5439
-11 | -0.4722 | 0.12882 | -0.011 | -3.6656
-10.5 | -0.4612 | 0.12126 | -0.0135 | -3.8034
-10 | -0.4523 | 0.11345 | -0.0159 | -3.9868
-9.5 | -0.4448 | 0.10573 | -0.0181 | -4.2069
-9 | -0.4432 | 0.09798 | -0.0204 | -4.5234
-8.5 | -0.4428 | 0.08958 | -0.0229 | -4.9431
-8 | -0.4458 | 0.08121 | -0.0254 | -5.4895
-7.5 | -0.4524 | 0.07341 | -0.0274 | -6.1626
-7 | -0.4545 | 0.06487 | -0.0328 | -7.0063
-6.5 | -0.4238 | 0.04999 | -0.0587 | -8.4777
-6 | -0.3867 | 0.03443 | -0.0788 | -11.2315
-5.5 | -0.3451 | 0.02062 | -0.0879 | -16.7362
-5 | -0.3 | 0.01135 | -0.0877 | -26.4317
-4.5 | -0.242 | 0.00778 | -0.085 | -31.1054
-4 | -0.177 | 0.00672 | -0.0828 | -26.3393
-3.5 | -0.1117 | 0.00607 | -0.0811 | -18.402
-3 | -0.0462 | 0.00578 | -0.0798 | -7.9931
-2.5 | 0.0187 | 0.00554 | -0.0788 | 3.3755
-2 | 0.0826 | 0.00528 | -0.078 | 15.6439
-1.5 | 0.1461 | 0.00503 | -0.0774 | 29.0457
-1 | 0.2092 | 0.00477 | -0.0769 | 43.8574
-0.5 | 0.2724 | 0.0046 | -0.0765 | 59.2174
0 | 0.3354 | 0.00439 | -0.0761 | 76.4009
0.5 | 0.3989 | 0.00448 | -0.0756 | 89.0402
1 | 0.4624 | 0.00468 | -0.0751 | 98.8034
1.5 | 0.5257 | 0.00495 | -0.0744 | 106.202
2 | 0.5887 | 0.00528 | -0.0735 | 111.4962
2.5 | 0.6519 | 0.0056 | -0.0725 | 116.4107
3 | 0.7129 | 0.00604 | -0.071 | 118.0298
3.5 | 0.7687 | 0.00639 | -0.0678 | 120.2973
4 | 0.8357 | 0.00705 | -0.0671 | 118.539
4.5 | 0.8976 | 0.00791 | -0.065 | 113.4766
5 | 0.9598 | 0.00885 | -0.0625 | 108.452
5.5 | 1.0234 | 0.00983 | -0.0594 | 104.1099
6 | 1.0805 | 0.01159 | -0.0546 | 93.2269
6.5 | 1.1224 | 0.01493 | -0.0473 | 75.1775
7 | 1.1451 | 0.02047 | -0.0386 | 55.9404
7.5 | 1.1401 | 0.02748 | -0.0291 | 41.4884
8 | 1.1078 | 0.0336 | -0.0188 | 32.9702
8.5 | 1.0705 | 0.04131 | -0.0151 | 25.9138
9 | 1.0357 | 0.05194 | -0.0197 | 19.9403
9.5 | 1.0055 | 0.06673 | -0.0316 | 15.0682
10 | 0.9822 | 0.08341 | -0.043 | 11.7756
10.5 | 0.9604 | 0.09872 | -0.0521 | 9.7285
11 | 0.9428 | 0.11349 | -0.0611 | 8.3073
11.5 | 0.927 | 0.12877 | -0.0703 | 7.1989
12 | 0.9236 | 0.14228 | -0.0779 | 6.4914
12.5 | 0.9258 | 0.15535 | -0.0852 | 5.9594
13 | 0.9317 | 0.1681 | -0.0921 | 5.5425
13.5 | 0.9414 | 0.18038 | -0.0987 | 5.219
14 | 0.954 | 0.19218 | -0.105 | 4.9641
14.5 | 0.9687 | 0.20363 | -0.1112 | 4.7572
15 | 0.985 | 0.21476 | -0.1172 | 4.5865
15.5 | 1.0027 | 0.22528 | -0.1231 | 4.4509
16 | 1.0204 | 0.2355 | -0.1289 | 4.3329
16.5 | 1.0404 | 0.24558 | -0.1345 | 4.2365
17 | 1.0608 | 0.25553 | -0.1401 | 4.1514
17.5 | 1.0816 | 0.26532 | -0.1457 | 4.0766
18 | 1.1026 | 0.27501 | -0.1513 | 4.0093
18.5 | 1.1238 | 0.28473 | -0.157 | 3.9469
19 | 1.1452 | 0.29447 | -0.1628 | 3.889
19.5 | 1.1669 | 0.30434 | -0.1686 | 3.8342
20 | 1.1894 | 0.3143 | -0.1743 | 3.7843

## 65. Re 4M Mach 0.00 (1)
BIGFOIL.COM POLAR EXPORT
HN-354
HN-354 |  |  |  | Cl Max: | 1.023 | at alpha= | 8 | deg
JavaFoil+Calcfoil stall+Eppler ext transition |  |  |  | L/D Max: | 156.504 | at alpha= | 7 | deg
Re: | 4000000 |  |  | Cd Min: | 0.00513 | at alpha= | 2.5 | deg
Mach: | 0 |  |  | Cl=0 at alpha= | -2.7105 | deg
|  |  |  | @ Cl=0.1, Cd= | 0.005904
|  |  |  | @ Cl=0.4, Cd= | 0.0055524
|  |  |  | @ Cl=0.6, Cd= | 0.07453
alpha (deg) | Cl | Cd | Cm | Cl/Cd
-12 | -0.353 | 0.07885 | -0.026 | -4.472
-11.5 | -0.368 | 0.07454 | -0.026 | -4.936
-11 | -0.381 | 0.07089 | -0.026 | -5.379
-10.5 | -0.392 | 0.06694 | -0.026 | -5.861
-10 | -0.4 | 0.06281 | -0.026 | -6.374
-9.5 | -0.404 | 0.05877 | -0.027 | -6.883
-9 | -0.404 | 0.05495 | -0.028 | -7.353
-8.5 | -0.398 | 0.05141 | -0.028 | -7.748
-8 | -0.387 | 0.04786 | -0.03 | -8.093
-7.5 | -0.374 | 0.04238 | -0.035 | -8.815
-7 | -0.428 | 0.00719 | -0.06 | -59.554
-6.5 | -0.391 | 0.00751 | -0.061 | -52.013
-6 | -0.349 | 0.00727 | -0.061 | -47.972
-5.5 | -0.303 | 0.00703 | -0.061 | -43.027
-5 | -0.253 | 0.00684 | -0.062 | -37.014
-4.5 | -0.201 | 0.00673 | -0.062 | -29.858
-4 | -0.147 | 0.00654 | -0.062 | -22.417
-3.5 | -0.091 | 0.00644 | -0.063 | -14.063
-3 | -0.033 | 0.00638 | -0.063 | -5.239
-2.5 | 0.024 | 0.00587 | -0.064 | 4.156
-2 | 0.083 | 0.00586 | -0.064 | 14.09
-1.5 | 0.141 | 0.00601 | -0.064 | 23.436
-1 | 0.199 | 0.00638 | -0.065 | 31.246
-0.5 | 0.257 | 0.00608 | -0.065 | 42.378
0 | 0.316 | 0.00604 | -0.065 | 52.262
0.5 | 0.374 | 0.00566 | -0.066 | 66.033
1 | 0.432 | 0.00542 | -0.066 | 79.652
1.5 | 0.49 | 0.00527 | -0.066 | 92.897
2 | 0.548 | 0.00514 | -0.067 | 106.668
2.5 | 0.606 | 0.00513 | -0.067 | 118.14
3 | 0.663 | 0.00518 | -0.067 | 127.94
3.5 | 0.719 | 0.00522 | -0.068 | 137.669
4 | 0.773 | 0.00532 | -0.068 | 145.444
4.5 | 0.825 | 0.00605 | -0.068 | 136.515
5 | 0.875 | 0.00614 | -0.069 | 142.425
5.5 | 0.921 | 0.00625 | -0.069 | 147.367
6 | 0.959 | 0.00637 | -0.069 | 150.498
6.5 | 0.989 | 0.00648 | -0.069 | 152.667
7 | 1.01 | 0.00645 | -0.07 | 156.504
7.5 | 1.021 | 0.00668 | -0.07 | 152.839
8 | 1.023 | 0.00692 | -0.07 | 147.92
8.5 | 1.015 | 0.00711 | -0.071 | 142.805
9 | 0.997 | 0.0072 | -0.071 | 138.544
9.5 | 0.971 | 0.00753 | -0.071 | 128.955
10 | 0.937 | 0.00783 | -0.071 | 119.762
10.5 | 0.893 | 0.01504 | -0.071 | 59.385
11 | 0.842 | 0.01639 | -0.071 | 51.368
11.5 | 0.777 | 0.01964 | -0.069 | 39.584
12 | 0.685 | 0.03539 | -0.063 | 19.345
12.5 | 0.602 | 0.06183 | -0.054 | 9.742
13 | 0.552 | 0.07453 | -0.049 | 7.409

## 66. Re 4M Mach 0.00 (2)
BIGFOIL.COM POLAR EXPORT
HN-354
HN-354 |  |  |  | Cl Max: | 1.6068 | at alpha= | 14.5 | deg
XFOIL ncrit=9 |  |  |  | L/D Max: | 119.766 | at alpha= | 4 | deg
Re: | 4000000 |  |  | Cd Min: | 0.13726 | at alpha= | 18 | deg
Mach: | 0 |  |  | Cl=0 at alpha= | -2.679 | deg
|  |  |  | @ Cl=0.1, Cd= | 0.004748
|  |  |  | @ Cl=0.4, Cd= | 0.0043312
|  |  |  | @ Cl=0.6, Cd= | 0.0052938
alpha (deg) | Cl | Cd | Cm | Cl/Cd
-11.5 | -0.9724 | 0.02557 | -0.0559 | -38.0289
-11 | -0.9423 | 0.02104 | -0.0554 | -44.7861
-10.5 | -0.8903 | 0.01797 | -0.0575 | -49.5437
-10 | -0.8375 | 0.01426 | -0.0596 | -58.7307
-9.5 | -0.7789 | 0.01218 | -0.0616 | -63.9491
-9 | -0.718 | 0.01078 | -0.0636 | -66.6048
-8.5 | -0.6611 | 0.00985 | -0.0643 | -67.1168
-8 | -0.6008 | 0.00929 | -0.0657 | -64.6717
-7.5 | -0.5381 | 0.00901 | -0.0675 | -59.7225
-7 | -0.4772 | 0.00774 | -0.0691 | -61.6537
-6.5 | -0.4164 | 0.0072 | -0.0704 | -57.8333
-6 | -0.3623 | 0.00672 | -0.07 | -53.9137
-5.5 | -0.3065 | 0.00639 | -0.0701 | -47.9656
-5 | -0.2522 | 0.00594 | -0.0697 | -42.4579
-4.5 | -0.1979 | 0.00575 | -0.0693 | -34.4174
-4 | -0.1438 | 0.0055 | -0.0689 | -26.1455
-3.5 | -0.0893 | 0.00535 | -0.0685 | -16.6916
-3 | -0.0348 | 0.00518 | -0.0682 | -6.7181
-2.5 | 0.0194 | 0.00499 | -0.0679 | 3.8878
-2 | 0.0738 | 0.00483 | -0.0677 | 15.2795
-1.5 | 0.1281 | 0.00466 | -0.0675 | 27.4893
-1 | 0.1824 | 0.00446 | -0.0674 | 40.8969
-0.5 | 0.2368 | 0.00433 | -0.0673 | 54.6882
0 | 0.2909 | 0.00416 | -0.0672 | 69.9279
0.5 | 0.3453 | 0.00419 | -0.067 | 82.4105
1 | 0.3997 | 0.00433 | -0.0668 | 92.3095
1.5 | 0.4538 | 0.00455 | -0.0665 | 99.7363
2 | 0.5079 | 0.00478 | -0.0663 | 106.2552
2.5 | 0.5616 | 0.00503 | -0.0659 | 111.6501
3 | 0.614 | 0.00539 | -0.0654 | 113.9147
3.5 | 0.6656 | 0.00565 | -0.0645 | 117.8053
4 | 0.7174 | 0.00599 | -0.0638 | 119.7663
4.5 | 0.7693 | 0.00663 | -0.0632 | 116.0332
5 | 0.8217 | 0.00718 | -0.0627 | 114.4429
5.5 | 0.8745 | 0.00767 | -0.0623 | 114.0156
6 | 0.9261 | 0.00831 | -0.0616 | 111.444
6.5 | 0.978 | 0.00888 | -0.061 | 110.1351
7 | 1.0302 | 0.00939 | -0.0605 | 109.7125
7.5 | 1.0814 | 0.01001 | -0.0598 | 108.032
8 | 1.1316 | 0.01071 | -0.059 | 105.6583
8.5 | 1.1808 | 0.01152 | -0.058 | 102.5
9 | 1.2291 | 0.01239 | -0.057 | 99.201
9.5 | 1.2765 | 0.0133 | -0.0558 | 95.9774
10 | 1.3216 | 0.01446 | -0.0543 | 91.397
10.5 | 1.3526 | 0.01734 | -0.0507 | 78.0046
11 | 1.3987 | 0.01807 | -0.0496 | 77.4045
11.5 | 1.4426 | 0.01894 | -0.0482 | 76.1668
12 | 1.4857 | 0.01979 | -0.0468 | 75.0733
12.5 | 1.5282 | 0.02058 | -0.0453 | 74.2566
13 | 1.5633 | 0.02195 | -0.0427 | 71.221
13.5 | 1.5929 | 0.02356 | -0.0395 | 67.6104
14 | 1.6044 | 0.02555 | -0.0334 | 62.7945
14.5 | 1.6068 | 0.028 | -0.0268 | 57.3857
15 | 1.6011 | 0.03146 | -0.0211 | 50.8932
15.5 | 1.5921 | 0.03586 | -0.0172 | 44.3977
16 | 1.5719 | 0.04241 | -0.0155 | 37.0644
16.5 | 1.537 | 0.05265 | -0.0179 | 29.1928
17 | 1.4871 | 0.06822 | -0.0259 | 21.7986
17.5 | 1.4044 | 0.09415 | -0.042 | 14.9166
18 | 1.2644 | 0.13726 | -0.0681 | 9.2117

## 67. Re 4M Mach 0.10 (1)
BIGFOIL.COM POLAR EXPORT
HN-354
HN-354 |  |  |  | Cl Max: | 1.019 | at alpha= | 7.5 | deg
JavaFoil+Calcfoil stall+Eppler ext transition |  |  |  | L/D Max: | 155.425 | at alpha= | 7 | deg
Re: | 4000000 |  |  | Cd Min: | 0.00514 | at alpha= | 2.5 | deg
Mach: | 0.1 |  |  | Cl=0 at alpha= | -2.7119 | deg
|  |  |  | @ Cl=0.1, Cd= | 0.0059246
|  |  |  | @ Cl=0.4, Cd= | 0.0055748
|  |  |  | @ Cl=0.6, Cd= | 0.06851
alpha (deg) | Cl | Cd | Cm | Cl/Cd
-12 | -0.327 | 0.07882 | -0.027 | -4.145
-11.5 | -0.345 | 0.07493 | -0.027 | -4.604
-11 | -0.362 | 0.07078 | -0.027 | -5.109
-10.5 | -0.376 | 0.06718 | -0.026 | -5.594
-10 | -0.387 | 0.06349 | -0.026 | -6.092
-9.5 | -0.394 | 0.0592 | -0.026 | -6.653
-9 | -0.396 | 0.0553 | -0.027 | -7.164
-8.5 | -0.393 | 0.05166 | -0.028 | -7.605
-8 | -0.384 | 0.04826 | -0.029 | -7.952
-7.5 | -0.37 | 0.04366 | -0.034 | -8.483
-7 | -0.427 | 0.00716 | -0.061 | -59.639
-6.5 | -0.391 | 0.00759 | -0.061 | -51.49
-6 | -0.349 | 0.00727 | -0.061 | -48.059
-5.5 | -0.304 | 0.00711 | -0.062 | -42.671
-5 | -0.254 | 0.00684 | -0.062 | -37.132
-4.5 | -0.202 | 0.00673 | -0.062 | -29.982
-4 | -0.147 | 0.00656 | -0.063 | -22.455
-3.5 | -0.091 | 0.00648 | -0.063 | -14.03
-3 | -0.034 | 0.00641 | -0.064 | -5.235
-2.5 | 0.025 | 0.0059 | -0.064 | 4.159
-2 | 0.083 | 0.00589 | -0.064 | 14.089
-1.5 | 0.142 | 0.00601 | -0.065 | 23.562
-1 | 0.2 | 0.0064 | -0.065 | 31.289
-0.5 | 0.259 | 0.00609 | -0.065 | 42.497
0 | 0.317 | 0.00606 | -0.066 | 52.361
0.5 | 0.376 | 0.00567 | -0.066 | 66.213
1 | 0.434 | 0.00544 | -0.066 | 79.812
1.5 | 0.492 | 0.00529 | -0.067 | 93.172
2 | 0.551 | 0.00515 | -0.067 | 106.909
2.5 | 0.609 | 0.00514 | -0.067 | 118.487
3 | 0.666 | 0.0052 | -0.068 | 128.062
3.5 | 0.722 | 0.00524 | -0.068 | 137.955
4 | 0.777 | 0.00533 | -0.068 | 145.644
4.5 | 0.829 | 0.00607 | -0.069 | 136.574
5 | 0.879 | 0.00617 | -0.069 | 142.437
5.5 | 0.925 | 0.00628 | -0.069 | 147.25
6 | 0.962 | 0.0064 | -0.07 | 150.176
6.5 | 0.991 | 0.00652 | -0.07 | 152.031
7 | 1.01 | 0.0065 | -0.07 | 155.425
7.5 | 1.019 | 0.00674 | -0.07 | 151.148
8 | 1.017 | 0.00698 | -0.071 | 145.794
8.5 | 1.005 | 0.00705 | -0.071 | 142.474
9 | 0.982 | 0.00725 | -0.071 | 135.397
9.5 | 0.95 | 0.0075 | -0.072 | 126.728
10 | 0.911 | 0.00793 | -0.072 | 114.842
10.5 | 0.859 | 0.01536 | -0.072 | 55.9
11 | 0.798 | 0.01711 | -0.071 | 46.647
11.5 | 0.723 | 0.02193 | -0.068 | 32.98
12 | 0.613 | 0.04964 | -0.058 | 12.353
12.5 | 0.547 | 0.06851 | -0.051 | 7.987

## 68. Re 4M Mach 0.10 (2)
BIGFOIL.COM POLAR EXPORT
HN-354
HN-354 |  |  |  | Cl Max: | 1.5452 | at alpha= | 13 | deg
XFOIL ncrit=9 |  |  |  | L/D Max: | 119.817 | at alpha= | 4 | deg
Re: | 4000000 |  |  | Cd Min: | 0.15923 | at alpha= | 17.5 | deg
Mach: | 0.1 |  |  | Cl=0 at alpha= | -2.6777 | deg
|  |  |  | @ Cl=0.1, Cd= | 0.0047594
|  |  |  | @ Cl=0.4, Cd= | 0.0043353
|  |  |  | @ Cl=0.6, Cd= | 0.0052914
alpha (deg) | Cl | Cd | Cm | Cl/Cd
-10 | -0.8343 | 0.0194 | -0.06 | -43.0052
-9.5 | -0.7829 | 0.01406 | -0.0626 | -55.6828
-9 | -0.7232 | 0.01171 | -0.0646 | -61.7592
-8.5 | -0.6663 | 0.01027 | -0.0653 | -64.8783
-8 | -0.6059 | 0.00943 | -0.0665 | -64.2524
-7.5 | -0.5426 | 0.00906 | -0.0682 | -59.8896
-7 | -0.4808 | 0.00787 | -0.0698 | -61.0928
-6.5 | -0.4197 | 0.0073 | -0.071 | -57.4932
-6 | -0.365 | 0.00679 | -0.0706 | -53.7555
-5.5 | -0.3088 | 0.00641 | -0.0706 | -48.1747
-5 | -0.2541 | 0.00597 | -0.0702 | -42.5628
-4.5 | -0.1994 | 0.00577 | -0.0698 | -34.5581
-4 | -0.1449 | 0.00552 | -0.0693 | -26.25
-3.5 | -0.09 | 0.00537 | -0.0689 | -16.7598
-3 | -0.0352 | 0.0052 | -0.0686 | -6.7692
-2.5 | 0.0194 | 0.00501 | -0.0683 | 3.8723
-2 | 0.0741 | 0.00484 | -0.068 | 15.3099
-1.5 | 0.1287 | 0.00467 | -0.0678 | 27.5589
-1 | 0.1833 | 0.00448 | -0.0677 | 40.9152
-0.5 | 0.238 | 0.00435 | -0.0676 | 54.7126
0 | 0.2924 | 0.00417 | -0.0675 | 70.1199
0.5 | 0.3471 | 0.00419 | -0.0673 | 82.8401
1 | 0.4017 | 0.00434 | -0.0671 | 92.5576
1.5 | 0.4562 | 0.00456 | -0.0668 | 100.0439
2 | 0.5106 | 0.0048 | -0.0665 | 106.375
2.5 | 0.5646 | 0.00505 | -0.0662 | 111.802
3 | 0.6174 | 0.00541 | -0.0656 | 114.122
3.5 | 0.6693 | 0.00568 | -0.0648 | 117.8345
4 | 0.7213 | 0.00602 | -0.0639 | 119.8173
4.5 | 0.7735 | 0.00666 | -0.0633 | 116.1411
5 | 0.8263 | 0.00722 | -0.0628 | 114.446
5.5 | 0.8793 | 0.00774 | -0.0623 | 113.6047
6 | 0.9316 | 0.00835 | -0.0616 | 111.5689
6.5 | 0.9839 | 0.00894 | -0.061 | 110.0559
7 | 1.0363 | 0.00948 | -0.0603 | 109.3143
7.5 | 1.0878 | 0.01013 | -0.0595 | 107.384
8 | 1.1383 | 0.01088 | -0.0586 | 104.6232
8.5 | 1.1876 | 0.01176 | -0.0574 | 100.9864
9 | 1.236 | 0.01269 | -0.0562 | 97.3995
9.5 | 1.2833 | 0.0137 | -0.0549 | 93.6715
10 | 1.3256 | 0.01529 | -0.0527 | 86.6972
10.5 | 1.3614 | 0.01756 | -0.0497 | 77.5285
11 | 1.4072 | 0.0184 | -0.0483 | 76.4783
11.5 | 1.45 | 0.01947 | -0.0466 | 74.4735
12 | 1.4901 | 0.02068 | -0.0445 | 72.0551
12.5 | 1.5244 | 0.02229 | -0.0416 | 68.3894
13 | 1.5452 | 0.02477 | -0.037 | 62.3819
13.5 | 1.5437 | 0.02747 | -0.029 | 56.1959
14 | 1.5313 | 0.03122 | -0.0217 | 49.0487
14.5 | 1.511 | 0.03646 | -0.0167 | 41.4427
15 | 1.479 | 0.04443 | -0.0153 | 33.2883
15.5 | 1.4485 | 0.05466 | -0.0186 | 26.5002
16 | 1.4002 | 0.07098 | -0.0279 | 19.7267
16.5 | 1.3303 | 0.09536 | -0.0433 | 13.9503
17 | 1.2453 | 0.12548 | -0.0613 | 9.9243
17.5 | 1.1555 | 0.15923 | -0.0814 | 7.2568

## 69. Re 4M Mach 0.25 (1)
BIGFOIL.COM POLAR EXPORT
HN-354
HN-354 |  |  |  | Cl Max: | 1.003 | at alpha= | 7 | deg
JavaFoil+Calcfoil stall+Eppler ext transition |  |  |  | L/D Max: | 147.738 | at alpha= | 6 | deg
Re: | 4000000 |  |  | Cd Min: | 0.0052 | at alpha= | 2.5 | deg
Mach: | 0.25 |  |  | Cl=0 at alpha= | -2.7119 | deg
|  |  |  | @ Cl=0.1, Cd= | 0.07684
|  |  |  | @ Cl=0.4, Cd= | 0.07684
|  |  |  | @ Cl=0.6, Cd= | 0.07684
alpha (deg) | Cl | Cd | Cm | Cl/Cd
-11.5 | -0.105 | 0.07568 | -0.028 | -1.389
-11 | -0.172 | 0.07194 | -0.028 | -2.394
-10.5 | -0.222 | 0.08189 | -0.023 | -2.712
-10 | -0.266 | 0.06454 | -0.028 | -4.119
-9.5 | -0.301 | 0.06114 | -0.027 | -4.928
-9 | -0.328 | 0.0574 | -0.027 | -5.722
-8.5 | -0.346 | 0.05347 | -0.027 | -6.474
-8 | -0.354 | 0.04989 | -0.027 | -7.093
-7.5 | -0.352 | 0.04633 | -0.03 | -7.592
-7 | -0.339 | 0.04219 | -0.034 | -8.024
-6.5 | -0.388 | 0.00718 | -0.063 | -54.036
-6 | -0.351 | 0.00752 | -0.063 | -46.636
-5.5 | -0.307 | 0.00723 | -0.063 | -42.511
-5 | -0.259 | 0.007 | -0.064 | -36.967
-4.5 | -0.206 | 0.00683 | -0.064 | -30.191
-4 | -0.151 | 0.00664 | -0.065 | -22.691
-3.5 | -0.093 | 0.00651 | -0.065 | -14.342
-3 | -0.034 | 0.0065 | -0.065 | -5.304
-2.5 | 0.025 | 0.00597 | -0.066 | 4.222
-2 | 0.085 | 0.00595 | -0.066 | 14.326
-1.5 | 0.146 | 0.00572 | -0.066 | 25.42
-1 | 0.206 | 0.00591 | -0.067 | 34.832
-0.5 | 0.266 | 0.00618 | -0.067 | 42.999
0 | 0.326 | 0.00616 | -0.067 | 52.904
0.5 | 0.386 | 0.00575 | -0.068 | 67.168
1 | 0.446 | 0.00553 | -0.068 | 80.672
1.5 | 0.506 | 0.00534 | -0.068 | 94.696
2 | 0.566 | 0.00522 | -0.069 | 108.344
2.5 | 0.625 | 0.0052 | -0.069 | 120.271
3 | 0.684 | 0.00529 | -0.07 | 129.232
3.5 | 0.742 | 0.00532 | -0.07 | 139.415
4 | 0.797 | 0.00547 | -0.07 | 145.831
4.5 | 0.85 | 0.00621 | -0.07 | 136.981
5 | 0.899 | 0.00632 | -0.071 | 142.241
5.5 | 0.944 | 0.00646 | -0.071 | 146.205
6 | 0.976 | 0.00661 | -0.071 | 147.738
6.5 | 0.997 | 0.00675 | -0.072 | 147.625
7 | 1.003 | 0.0068 | -0.072 | 147.452
7.5 | 0.992 | 0.00708 | -0.072 | 140.017
8 | 0.963 | 0.00734 | -0.073 | 131.121
8.5 | 0.915 | 0.00754 | -0.073 | 121.402
9 | 0.849 | 0.00777 | -0.073 | 109.241
9.5 | 0.762 | 0.01482 | -0.073 | 51.422
10 | 0.657 | 0.01644 | -0.072 | 39.976
10.5 | 0.521 | 0.02495 | -0.068 | 20.881
11 | 0.377 | 0.05337 | -0.056 | 7.06
11.5 | 0.259 | 0.06919 | -0.048 | 3.748
12 | 0.085 | 0.07684 | -0.045 | 1.102

## 70. Re 4M Mach 0.25 (2)
BIGFOIL.COM POLAR EXPORT
HN-354
HN-354 |  |  |  | Cl Max: | 1.3397 | at alpha= | 10.5 | deg
XFOIL ncrit=9 |  |  |  | L/D Max: | 120.601 | at alpha= | 4 | deg
Re: | 4000000 |  |  | Cd Min: | 0.2512 | at alpha= | -20 | deg
Mach: | 0.25 |  |  | Cl=0 at alpha= | -2.6693 | deg
|  |  |  | @ Cl=0.1, Cd= | 0.0048275
|  |  |  | @ Cl=0.4, Cd= | 0.0043651
|  |  |  | @ Cl=0.6, Cd= | 0.0052711
alpha (deg) | Cl | Cd | Cm | Cl/Cd
-20 | -0.7329 | 0.2512 | 0.0467 | -2.9176
-19.5 | -0.716 | 0.24435 | 0.0428 | -2.9302
-19 | -0.6993 | 0.23747 | 0.0391 | -2.9448
-18.5 | -0.6827 | 0.23057 | 0.0355 | -2.9609
-18 | -0.6663 | 0.22363 | 0.0319 | -2.9795
-17.5 | -0.6503 | 0.21645 | 0.0284 | -3.0044
-17 | -0.6373 | 0.20793 | 0.0248 | -3.065
-16.5 | -0.6217 | 0.20145 | 0.0215 | -3.0861
-16 | -0.6063 | 0.19479 | 0.0183 | -3.1126
-15.5 | -0.5915 | 0.18796 | 0.0152 | -3.1469
-15 | -0.5772 | 0.18094 | 0.0122 | -3.19
-14.5 | -0.5621 | 0.17372 | 0.0093 | -3.2357
-14 | -0.5498 | 0.16579 | 0.0064 | -3.3162
-13.5 | -0.5388 | 0.15765 | 0.0035 | -3.4177
-13 | -0.5282 | 0.14988 | 0.0007 | -3.5242
-12.5 | -0.5177 | 0.14231 | -0.002 | -3.6378
-12 | -0.5082 | 0.1347 | -0.0046 | -3.7728
-11.5 | -0.5098 | 0.1244 | -0.008 | -4.0981
-11 | -0.5006 | 0.11768 | -0.0105 | -4.2539
-10.5 | -0.4914 | 0.1111 | -0.013 | -4.423
-10 | -0.4895 | 0.10252 | -0.016 | -4.7747
-9 | -0.5083 | 0.08196 | -0.0235 | -6.2018
-8.5 | -0.5431 | 0.0698 | -0.0284 | -7.7808
-8 | -0.6136 | 0.01901 | -0.071 | -32.2777
-7.5 | -0.5649 | 0.01111 | -0.0727 | -50.8461
-7 | -0.4998 | 0.00948 | -0.074 | -52.7215
-6.5 | -0.4382 | 0.00796 | -0.0745 | -55.0503
-6 | -0.3797 | 0.00727 | -0.074 | -52.2283
-5.5 | -0.3216 | 0.00666 | -0.0735 | -48.2883
-5 | -0.2645 | 0.00617 | -0.0728 | -42.8687
-4.5 | -0.2079 | 0.00586 | -0.0721 | -35.4778
-4 | -0.1512 | 0.00562 | -0.0715 | -26.9039
-3.5 | -0.0943 | 0.00544 | -0.071 | -17.3346
-3 | -0.0373 | 0.00527 | -0.0706 | -7.0778
-2.5 | 0.0191 | 0.00507 | -0.0701 | 3.7673
-2 | 0.0755 | 0.00491 | -0.0698 | 15.3768
-1.5 | 0.1319 | 0.00472 | -0.0696 | 27.9449
-1 | 0.1881 | 0.00455 | -0.0694 | 41.3407
-0.5 | 0.2445 | 0.0044 | -0.0693 | 55.5682
0 | 0.3006 | 0.00424 | -0.0691 | 70.8962
0.5 | 0.3568 | 0.00425 | -0.0689 | 83.9529
1 | 0.4131 | 0.0044 | -0.0686 | 93.8864
1.5 | 0.4693 | 0.00462 | -0.0683 | 101.5801
2.5 | 0.5812 | 0.00514 | -0.0676 | 113.0739
3 | 0.6357 | 0.00552 | -0.0669 | 115.163
3.5 | 0.6897 | 0.00579 | -0.066 | 119.1192
4 | 0.7429 | 0.00616 | -0.0648 | 120.6006
4.5 | 0.797 | 0.00684 | -0.064 | 116.5205
5 | 0.852 | 0.00741 | -0.0633 | 114.9798
5.5 | 0.9065 | 0.00804 | -0.0624 | 112.7488
6 | 0.9613 | 0.00866 | -0.0614 | 111.0046
6.5 | 1.016 | 0.00932 | -0.0603 | 109.0129
7 | 1.0699 | 0.01006 | -0.0591 | 106.3519
7.5 | 1.1223 | 0.01101 | -0.0574 | 101.9346
8 | 1.1729 | 0.01216 | -0.0555 | 96.4556
8.5 | 1.2215 | 0.01353 | -0.0533 | 90.2809
9 | 1.2682 | 0.01508 | -0.0507 | 84.0981
10 | 1.3308 | 0.02153 | -0.0416 | 61.8114
10.5 | 1.3397 | 0.02647 | -0.0348 | 50.612
11 | 1.3152 | 0.03192 | -0.0245 | 41.203
11.5 | 1.278 | 0.03808 | -0.0167 | 33.5609
12 | 1.2379 | 0.04675 | -0.0154 | 26.4791
12.5 | 1.1991 | 0.05914 | -0.0216 | 20.2756
13 | 1.1668 | 0.07532 | -0.0332 | 15.4912
13.5 | 1.1351 | 0.09417 | -0.0451 | 12.0537
14 | 1.1003 | 0.11304 | -0.0555 | 9.7337
14.5 | 1.0643 | 0.13217 | -0.0662 | 8.0525
15 | 1.0242 | 0.154 | -0.0786 | 6.6506
15.5 | 0.9722 | 0.18388 | -0.0945 | 5.2871

## 71. Re 4M Mach 0.50 (1)
BIGFOIL.COM POLAR EXPORT
HN-354
HN-354 |  |  |  | Cl Max: | 2.444 | at alpha= | 20 | deg
JavaFoil+Calcfoil stall+Eppler ext transition |  |  |  | L/D Max: | 145.194 | at alpha= | 4 | deg
Re: | 4000000 |  |  | Cd Min: | 0.00552 | at alpha= | 2.5 | deg
Mach: | 0.5 |  |  | Cl=0 at alpha= | -2.7121 | deg
|  |  |  | @ Cl=0.1, Cd= | 0.0061156
|  |  |  | @ Cl=0.4, Cd= | 0.006181
|  |  |  | @ Cl=0.6, Cd= | 0.0056091
alpha (deg) | Cl | Cd | Cm | Cl/Cd
-20 | -0.89 | 0.16291 | -0.034 | -5.462
-19.5 | -0.864 | 0.15621 | -0.034 | -5.534
-19 | -0.839 | 0.15012 | -0.034 | -5.592
-18.5 | -0.815 | 0.14615 | -0.034 | -5.574
-18 | -0.79 | 0.14154 | -0.034 | -5.582
-17.5 | -0.766 | 0.13928 | -0.034 | -5.5
-17 | -0.739 | 0.1338 | -0.033 | -5.525
-16.5 | -0.714 | 0.12944 | -0.033 | -5.516
-16 | -0.689 | 0.12558 | -0.033 | -5.488
-15.5 | -0.664 | 0.12166 | -0.034 | -5.459
-15 | -0.639 | 0.11857 | -0.034 | -5.391
-14.5 | -0.613 | 0.11082 | -0.033 | -5.531
-14 | -0.587 | 0.10642 | -0.033 | -5.52
-13.5 | -0.562 | 0.10272 | -0.033 | -5.473
-13 | -0.537 | 0.09861 | -0.033 | -5.445
-12.5 | -0.511 | 0.09468 | -0.033 | -5.399
-12 | -0.486 | 0.08377 | -0.033 | -5.795
-11.5 | -0.46 | 0.07615 | -0.033 | -6.044
-11 | -0.435 | 0.06961 | -0.034 | -6.248
-10.5 | -0.41 | 0.06418 | -0.036 | -6.389
-10 | -0.382 | 0.07018 | -0.031 | -5.447
-9.5 | -0.357 | 0.06111 | -0.033 | -5.841
-9 | -0.332 | 0.05486 | -0.036 | -6.058
-8.5 | -0.309 | 0.0486 | -0.041 | -6.356
-8 | -0.279 | 0.05308 | -0.032 | -5.249
-7.5 | -0.252 | 0.04986 | -0.03 | -5.06
-7 | -0.227 | 0.04481 | -0.035 | -5.065
-6.5 | -0.248 | 0.00758 | -0.07 | -32.758
-6 | -0.174 | 0.04123 | -0.032 | -4.221
-5.5 | -0.148 | 0.03787 | -0.035 | -3.911
-5 | -0.257 | 0.00761 | -0.071 | -33.793
-4.5 | -0.219 | 0.0074 | -0.072 | -29.589
-4 | -0.165 | 0.00712 | -0.072 | -23.097
-3.5 | -0.103 | 0.00685 | -0.073 | -15.067
-3 | -0.038 | 0.00678 | -0.073 | -5.656
-2.5 | 0.028 | 0.00668 | -0.073 | 4.207
-2 | 0.095 | 0.00612 | -0.074 | 15.559
-1.5 | 0.163 | 0.00606 | -0.074 | 26.84
-1 | 0.23 | 0.00629 | -0.075 | 36.544
-0.5 | 0.297 | 0.00658 | -0.075 | 45.196
0 | 0.364 | 0.00631 | -0.075 | 57.752
0.5 | 0.431 | 0.00607 | -0.076 | 71.078
1 | 0.498 | 0.00586 | -0.076 | 85.034
1.5 | 0.565 | 0.00563 | -0.077 | 100.412
2 | 0.632 | 0.00559 | -0.077 | 113.114
2.5 | 0.698 | 0.00552 | -0.077 | 126.453
3 | 0.764 | 0.00565 | -0.078 | 135.059
3.5 | 0.826 | 0.00576 | -0.078 | 143.364
4 | 0.884 | 0.00609 | -0.078 | 145.194
4.5 | 0.935 | 0.00689 | -0.079 | 135.575
5 | 0.972 | 0.00715 | -0.079 | 136.02
5.5 | 0.985 | 0.00745 | -0.08 | 132.202
6 | 0.851 | 0.00792 | -0.08 | 107.435
6.5 | 0.619 | 0.00798 | -0.08 | 77.541
7 | 0.653 | 0.00834 | -0.081 | 78.324
7.5 | 0.555 | 0.05094 | -0.043 | 10.902
8 | 0.703 | 0.01661 | -0.079 | 42.359
8.5 | 0.606 | 0.06238 | -0.036 | 9.719
9 | 0.764 | 0.01863 | -0.079 | 41.01
9.5 | 0.664 | 0.06541 | -0.042 | 10.149
10 | 0.689 | 0.07905 | -0.039 | 8.72
10.5 | 0.72 | 0.07067 | -0.044 | 10.191
11 | 0.746 | 0.07933 | -0.042 | 9.402
11.5 | 0.773 | 0.08922 | -0.042 | 8.669
12 | 0.801 | 0.09235 | -0.043 | 8.671
12.5 | 0.828 | 0.09552 | -0.043 | 8.67
13 | 0.858 | 0.1001 | -0.045 | 8.571
13.5 | 0.885 | 0.1059 | -0.045 | 8.358
14 | 0.912 | 0.11003 | -0.045 | 8.292
14.5 | 0.941 | 0.11404 | -0.046 | 8.247
15 | 0.972 | 0.11872 | -0.049 | 8.184
15.5 | 0.997 | 0.12286 | -0.048 | 8.117
16 | 1.025 | 0.12751 | -0.049 | 8.04
16.5 | 1.054 | 0.13009 | -0.05 | 8.102
17 | 1.086 | 0.13492 | -0.052 | 8.05
17.5 | 1.111 | 0.13879 | -0.051 | 8.002
18 | 2.229 | 0.14401 | -0.051 | 15.481
18.5 | 2.283 | 0.14709 | -0.052 | 15.52
19 | 2.343 | 0.152 | -0.054 | 15.413
19.5 | 2.404 | 0.15765 | -0.056 | 15.247
20 | 2.444 | 0.16134 | -0.054 | 15.147

## 72. Re 4M Mach 0.50 (2)
BIGFOIL.COM POLAR EXPORT
HN-354
HN-354 |  |  |  | Cl Max: | 1.1903 | at alpha= | 20 | deg
XFOIL ncrit=9 |  |  |  | L/D Max: | 123.004 | at alpha= | 4 | deg
Re: | 4000000 |  |  | Cd Min: | 0.31311 | at alpha= | 20 | deg
Mach: | 0.5 |  |  | Cl=0 at alpha= | -2.6284 | deg
|  |  |  | @ Cl=0.1, Cd= | 0.0051109
|  |  |  | @ Cl=0.4, Cd= | 0.0044805
|  |  |  | @ Cl=0.6, Cd= | 0.0052487
alpha (deg) | Cl | Cd | Cm | Cl/Cd
-20 | -0.7942 | 0.27273 | 0.0549 | -2.912
-19.5 | -0.7733 | 0.26453 | 0.0503 | -2.9233
-19 | -0.7524 | 0.25635 | 0.0458 | -2.935
-18.5 | -0.7317 | 0.24821 | 0.0414 | -2.9479
-18 | -0.7122 | 0.23948 | 0.037 | -2.9739
-17.5 | -0.6922 | 0.23176 | 0.0329 | -2.9867
-17 | -0.6722 | 0.22402 | 0.0289 | -3.0006
-16.5 | -0.6523 | 0.21632 | 0.0249 | -3.0154
-16 | -0.6327 | 0.20849 | 0.0211 | -3.0347
-15.5 | -0.6134 | 0.20056 | 0.0174 | -3.0584
-15 | -0.5937 | 0.19238 | 0.0138 | -3.0861
-14.5 | -0.5758 | 0.18421 | 0.0104 | -3.1258
-14 | -0.5594 | 0.17584 | 0.007 | -3.1813
-13.5 | -0.5439 | 0.16743 | 0.0037 | -3.2485
-13 | -0.5281 | 0.15934 | 0.0006 | -3.3143
-12.5 | -0.5166 | 0.15072 | -0.0026 | -3.4275
-12 | -0.5019 | 0.1436 | -0.0053 | -3.4951
-11.5 | -0.4889 | 0.1362 | -0.008 | -3.5896
-11 | -0.4764 | 0.1288 | -0.0105 | -3.6988
-10.5 | -0.4646 | 0.12128 | -0.0129 | -3.8308
-10 | -0.4537 | 0.11358 | -0.0154 | -3.9945
-9.5 | -0.4461 | 0.10593 | -0.0176 | -4.2113
-9 | -0.4518 | 0.09591 | -0.0204 | -4.7107
-8.5 | -0.448 | 0.08847 | -0.0226 | -5.0639
-8 | -0.45 | 0.08068 | -0.0249 | -5.5776
-7.5 | -0.4568 | 0.07303 | -0.0267 | -6.255
-7 | -0.4445 | 0.06206 | -0.0389 | -7.1624
-6.5 | -0.4208 | 0.04501 | -0.0675 | -9.349
-6 | -0.3801 | 0.02933 | -0.086 | -12.9594
-5.5 | -0.3432 | 0.01808 | -0.0901 | -18.9823
-5 | -0.3046 | 0.01008 | -0.0873 | -30.2183
-4.5 | -0.2455 | 0.0073 | -0.0842 | -33.6301
-4 | -0.1807 | 0.00622 | -0.0821 | -29.0514
-3.5 | -0.1146 | 0.00578 | -0.0805 | -19.827
-3 | -0.0486 | 0.00557 | -0.0794 | -8.7253
-2.5 | 0.0168 | 0.00537 | -0.0784 | 3.1285
-2 | 0.081 | 0.00517 | -0.0777 | 15.6673
-1.5 | 0.1453 | 0.00497 | -0.0772 | 29.2354
-1 | 0.209 | 0.00481 | -0.0768 | 43.4511
-0.5 | 0.2727 | 0.00466 | -0.0765 | 58.5193
0 | 0.3363 | 0.00451 | -0.0762 | 74.5676
0.5 | 0.3998 | 0.00448 | -0.0758 | 89.2411
1 | 0.4635 | 0.00464 | -0.0754 | 99.8922
1.5 | 0.5271 | 0.00489 | -0.0748 | 107.7914
2 | 0.5909 | 0.0052 | -0.0741 | 113.6346
2.5 | 0.6544 | 0.00554 | -0.0732 | 118.1227
3 | 0.7172 | 0.00597 | -0.072 | 120.134
3.5 | 0.7799 | 0.00636 | -0.0704 | 122.6258
4 | 0.8352 | 0.00679 | -0.067 | 123.0044
4.5 | 0.9021 | 0.00757 | -0.0658 | 119.1678
5 | 0.9653 | 0.00844 | -0.0634 | 114.372
5.5 | 1.0306 | 0.00925 | -0.0607 | 111.4162
6 | 1.09 | 0.01082 | -0.0561 | 100.7394
6.5 | 1.134 | 0.01398 | -0.0489 | 81.1159
7 | 1.157 | 0.01952 | -0.0399 | 59.2725
7.5 | 1.154 | 0.02644 | -0.0304 | 43.646
8 | 1.1228 | 0.03245 | -0.0197 | 34.6009
8.5 | 1.0848 | 0.03979 | -0.0149 | 27.2631
9 | 1.0435 | 0.05066 | -0.0191 | 20.5981
9.5 | 1.012 | 0.06542 | -0.0308 | 15.4693
10 | 0.9869 | 0.08247 | -0.0425 | 11.9668
10.5 | 0.9634 | 0.09815 | -0.0519 | 9.8156
11 | 0.9462 | 0.11289 | -0.0608 | 8.3816
11.5 | 0.9348 | 0.12719 | -0.0693 | 7.3496
12 | 0.9293 | 0.14116 | -0.0774 | 6.5833
12.5 | 0.9303 | 0.15451 | -0.0849 | 6.021
13 | 0.9363 | 0.16708 | -0.0919 | 5.6039
13.5 | 0.9467 | 0.17884 | -0.0984 | 5.2936
14 | 0.9596 | 0.19025 | -0.1047 | 5.0439
14.5 | 0.9737 | 0.20156 | -0.111 | 4.8308
15 | 0.9894 | 0.21275 | -0.1171 | 4.6505
15.5 | 1.0043 | 0.22586 | -0.1236 | 4.4466
16 | 1.0218 | 0.23615 | -0.1295 | 4.3269
16.5 | 1.0419 | 0.24624 | -0.1351 | 4.2312
17 | 1.0624 | 0.25621 | -0.1407 | 4.1466
17.5 | 1.0835 | 0.2661 | -0.1464 | 4.0718
18 | 1.1056 | 0.27608 | -0.152 | 4.0046
18.5 | 1.1269 | 0.28557 | -0.1576 | 3.9461
19 | 1.1481 | 0.2949 | -0.1633 | 3.8932
19.5 | 1.1693 | 0.30417 | -0.1689 | 3.8442
20 | 1.1903 | 0.31311 | -0.1746 | 3.8015

## 73. Re 5M Mach 0.00 (1)
BIGFOIL.COM POLAR EXPORT
HN-354
HN-354 |  |  |  | Cl Max: | 1.023 | at alpha= | 8 | deg
JavaFoil+Calcfoil stall+Eppler ext transition |  |  |  | L/D Max: | 158.474 | at alpha= | 7.5 | deg
Re: | 5000000 |  |  | Cd Min: | 0.00507 | at alpha= | 2.5 | deg
Mach: | 0 |  |  | Cl=0 at alpha= | -2.7105 | deg
|  |  |  | @ Cl=0.1, Cd= | 0.0059486
|  |  |  | @ Cl=0.4, Cd= | 0.00563
|  |  |  | @ Cl=0.6, Cd= | 0.0624
alpha (deg) | Cl | Cd | Cm | Cl/Cd
-12.5 | -0.337 | 0.08192 | -0.027 | -4.108
-12 | -0.353 | 0.07763 | -0.027 | -4.546
-11.5 | -0.368 | 0.07331 | -0.027 | -5.022
-11 | -0.382 | 0.06991 | -0.027 | -5.459
-10.5 | -0.393 | 0.06606 | -0.027 | -5.945
-10 | -0.401 | 0.06193 | -0.027 | -6.472
-9.5 | -0.405 | 0.05781 | -0.028 | -7.006
-9 | -0.405 | 0.05374 | -0.03 | -7.537
-8.5 | -0.4 | 0.04949 | -0.032 | -8.089
-8 | -0.394 | 0.04249 | -0.038 | -9.273
-7.5 | -0.458 | 0.00727 | -0.06 | -63.026
-7 | -0.428 | 0.00705 | -0.06 | -60.703
-6.5 | -0.391 | 0.00739 | -0.061 | -52.89
-6 | -0.349 | 0.00716 | -0.061 | -48.734
-5.5 | -0.303 | 0.00689 | -0.061 | -43.953
-5 | -0.253 | 0.00677 | -0.062 | -37.385
-4.5 | -0.201 | 0.00662 | -0.062 | -30.365
-4 | -0.147 | 0.00645 | -0.062 | -22.717
-3.5 | -0.091 | 0.00641 | -0.063 | -14.114
-3 | -0.033 | 0.00634 | -0.063 | -5.267
-2.5 | 0.024 | 0.00594 | -0.064 | 4.109
-2 | 0.083 | 0.00589 | -0.064 | 14.025
-1.5 | 0.141 | 0.00609 | -0.064 | 23.141
-1 | 0.199 | 0.00654 | -0.065 | 30.463
-0.5 | 0.257 | 0.00624 | -0.065 | 41.282
0 | 0.316 | 0.00627 | -0.065 | 50.31
0.5 | 0.374 | 0.00576 | -0.066 | 64.922
1 | 0.432 | 0.00547 | -0.066 | 78.921
1.5 | 0.49 | 0.00525 | -0.066 | 93.345
2 | 0.548 | 0.00518 | -0.067 | 105.698
2.5 | 0.606 | 0.00507 | -0.067 | 119.346
3 | 0.663 | 0.00516 | -0.067 | 128.47
3.5 | 0.719 | 0.00517 | -0.068 | 139.01
4 | 0.773 | 0.00527 | -0.068 | 146.596
4.5 | 0.825 | 0.00588 | -0.068 | 140.423
5 | 0.875 | 0.00598 | -0.069 | 146.276
5.5 | 0.921 | 0.00609 | -0.069 | 151.32
6 | 0.959 | 0.0062 | -0.069 | 154.624
6.5 | 0.989 | 0.00635 | -0.069 | 155.757
7 | 1.01 | 0.00646 | -0.07 | 156.211
7.5 | 1.021 | 0.00645 | -0.07 | 158.474
8 | 1.023 | 0.00667 | -0.07 | 153.382
8.5 | 1.015 | 0.00686 | -0.071 | 147.981
9 | 0.997 | 0.00694 | -0.071 | 143.662
9.5 | 0.971 | 0.00726 | -0.071 | 133.756
10 | 0.937 | 0.00754 | -0.071 | 124.29
10.5 | 0.898 | 0.00778 | -0.072 | 115.445
11 | 0.847 | 0.01546 | -0.071 | 54.791
11.5 | 0.79 | 0.01726 | -0.071 | 45.785
12 | 0.72 | 0.0227 | -0.068 | 31.701
12.5 | 0.63 | 0.04313 | -0.061 | 14.6
13 | 0.565 | 0.0624 | -0.055 | 9.059

## 74. Re 5M Mach 0.00 (2)
BIGFOIL.COM POLAR EXPORT
HN-354
HN-354 |  |  |  | Cl Max: | 1.6798 | at alpha= | 15.5 | deg
XFOIL ncrit=9 |  |  |  | L/D Max: | 119.736 | at alpha= | 4.5 | deg
Re: | 5000000 |  |  | Cd Min: | 0.20501 | at alpha= | 19.5 | deg
Mach: | 0 |  |  | Cl=0 at alpha= | -2.6664 | deg
|  |  |  | @ Cl=0.1, Cd= | 0.0047452
|  |  |  | @ Cl=0.4, Cd= | 0.0043704
|  |  |  | @ Cl=0.6, Cd= | 0.0052727
alpha (deg) | Cl | Cd | Cm | Cl/Cd
-13 | -1.0264 | 0.03536 | -0.0627 | -29.0271
-12.5 | -1.0409 | 0.0284 | -0.0599 | -36.6514
-12 | -1.0347 | 0.02303 | -0.0564 | -44.9284
-11.5 | -0.9954 | 0.01881 | -0.0573 | -52.9187
-11 | -0.9436 | 0.01587 | -0.059 | -59.4581
-10.5 | -0.888 | 0.01384 | -0.0606 | -64.1618
-10 | -0.8298 | 0.01199 | -0.0625 | -69.2077
-9.5 | -0.7698 | 0.0106 | -0.0643 | -72.6226
-9 | -0.7102 | 0.00959 | -0.0657 | -74.0563
-8.5 | -0.6533 | 0.00891 | -0.0663 | -73.3221
-8 | -0.5921 | 0.00845 | -0.0679 | -70.071
-7.5 | -0.5309 | 0.00817 | -0.0693 | -64.9816
-7 | -0.4708 | 0.0073 | -0.0706 | -64.4932
-6.5 | -0.4179 | 0.00673 | -0.07 | -62.0951
-6 | -0.3627 | 0.00629 | -0.0699 | -57.663
-5.5 | -0.3084 | 0.00601 | -0.0696 | -51.3145
-5 | -0.2545 | 0.0057 | -0.0691 | -44.6491
-4 | -0.1459 | 0.00535 | -0.0684 | -27.271
-3.5 | -0.0911 | 0.00522 | -0.0682 | -17.4521
-3 | -0.0363 | 0.00508 | -0.0679 | -7.1457
-2.5 | 0.0181 | 0.00494 | -0.0676 | 3.664
-2 | 0.0729 | 0.00481 | -0.0675 | 15.1559
-1.5 | 0.1273 | 0.00468 | -0.0673 | 27.2009
-1 | 0.1819 | 0.00455 | -0.0672 | 39.978
-0.5 | 0.2367 | 0.00442 | -0.0672 | 53.552
0 | 0.2912 | 0.00432 | -0.0671 | 67.4074
0.5 | 0.3455 | 0.00427 | -0.067 | 80.9133
1 | 0.3999 | 0.00437 | -0.0669 | 91.5103
1.5 | 0.4543 | 0.00457 | -0.0667 | 99.4092
2 | 0.5088 | 0.00476 | -0.0665 | 106.8908
2.5 | 0.5628 | 0.00502 | -0.0662 | 112.1116
3 | 0.6158 | 0.00538 | -0.0658 | 114.461
3.5 | 0.6689 | 0.00565 | -0.0654 | 118.3894
4 | 0.7194 | 0.00602 | -0.0644 | 119.5017
4.5 | 0.7711 | 0.00644 | -0.0636 | 119.736
5 | 0.8241 | 0.00693 | -0.0632 | 118.9177
5.5 | 0.8769 | 0.00742 | -0.0628 | 118.1806
6 | 0.9292 | 0.00796 | -0.0622 | 116.7337
6.5 | 0.9816 | 0.00847 | -0.0617 | 115.8914
7 | 1.034 | 0.00895 | -0.0613 | 115.5307
7.5 | 1.0856 | 0.00952 | -0.0606 | 114.0336
8 | 1.1364 | 0.01015 | -0.0599 | 111.9606
8.5 | 1.1861 | 0.0109 | -0.059 | 108.8165
9 | 1.2347 | 0.01175 | -0.058 | 105.0809
9.5 | 1.2809 | 0.01286 | -0.0566 | 99.6034
10 | 1.3182 | 0.01509 | -0.0538 | 87.3559
10.5 | 1.3664 | 0.01571 | -0.0529 | 86.9764
11 | 1.4134 | 0.01639 | -0.0519 | 86.2355
11.5 | 1.4589 | 0.01717 | -0.0507 | 84.968
12 | 1.5038 | 0.01791 | -0.0495 | 83.9643
12.5 | 1.5486 | 0.01855 | -0.0483 | 83.4825
13 | 1.5888 | 0.01958 | -0.0464 | 81.144
13.5 | 1.6267 | 0.02065 | -0.0443 | 78.7748
14 | 1.6575 | 0.02216 | -0.0411 | 74.7969
14.5 | 1.6752 | 0.0239 | -0.0359 | 70.0921
15 | 1.6795 | 0.02607 | -0.0291 | 64.4227
15.5 | 1.6798 | 0.02886 | -0.0233 | 58.2051
16 | 1.6745 | 0.03258 | -0.0186 | 51.3966
16.5 | 1.6597 | 0.03789 | -0.0155 | 43.8031
17 | 1.6322 | 0.0459 | -0.0152 | 35.5599
17.5 | 1.5961 | 0.05715 | -0.019 | 27.9283
18 | 1.5284 | 0.07681 | -0.0301 | 19.8985
18.5 | 1.4657 | 0.09879 | -0.0436 | 14.8365
19 | 1.3423 | 0.13706 | -0.0672 | 9.7935
19.5 | 1.1397 | 0.20501 | -0.1095 | 5.5592

## 75. Re 5M Mach 0.10 (1)
BIGFOIL.COM POLAR EXPORT
HN-354
HN-354 |  |  |  | Cl Max: | 1.019 | at alpha= | 7.5 | deg
JavaFoil+Calcfoil stall+Eppler ext transition |  |  |  | L/D Max: | 156.727 | at alpha= | 7.5 | deg
Re: | 5000000 |  |  | Cd Min: | 0.00509 | at alpha= | 2.5 | deg
Mach: | 0.1 |  |  | Cl=0 at alpha= | -2.7119 | deg
|  |  |  | @ Cl=0.1, Cd= | 0.0059434
|  |  |  | @ Cl=0.4, Cd= | 0.0056559
|  |  |  | @ Cl=0.6, Cd= | 0.05304
alpha (deg) | Cl | Cd | Cm | Cl/Cd
-12.5 | -0.308 | 0.08205 | -0.028 | -3.752
-12 | -0.327 | 0.07764 | -0.028 | -4.212
-11.5 | -0.345 | 0.07375 | -0.027 | -4.681
-11 | -0.362 | 0.06977 | -0.027 | -5.187
-10.5 | -0.376 | 0.0663 | -0.027 | -5.674
-10 | -0.387 | 0.0627 | -0.027 | -6.173
-9.5 | -0.394 | 0.05831 | -0.028 | -6.763
-9 | -0.397 | 0.05428 | -0.029 | -7.313
-8.5 | -0.394 | 0.05018 | -0.031 | -7.86
-8 | -0.388 | 0.04508 | -0.035 | -8.596
-7.5 | -0.456 | 0.00738 | -0.06 | -61.826
-7 | -0.427 | 0.00707 | -0.061 | -60.465
-6.5 | -0.391 | 0.00739 | -0.061 | -52.9
-6 | -0.349 | 0.00715 | -0.061 | -48.844
-5.5 | -0.304 | 0.00691 | -0.062 | -43.897
-5 | -0.254 | 0.00677 | -0.062 | -37.539
-4.5 | -0.202 | 0.00662 | -0.062 | -30.462
-4 | -0.147 | 0.00647 | -0.063 | -22.751
-3.5 | -0.091 | 0.00641 | -0.063 | -14.199
-3 | -0.034 | 0.00633 | -0.064 | -5.3
-2.5 | 0.025 | 0.00594 | -0.064 | 4.133
-2 | 0.083 | 0.00588 | -0.064 | 14.111
-1.5 | 0.142 | 0.0061 | -0.065 | 23.215
-1 | 0.2 | 0.00655 | -0.065 | 30.561
-0.5 | 0.259 | 0.00626 | -0.065 | 41.362
0 | 0.317 | 0.00629 | -0.066 | 50.447
0.5 | 0.376 | 0.00578 | -0.066 | 65.06
1 | 0.434 | 0.00548 | -0.066 | 79.156
1.5 | 0.492 | 0.00526 | -0.067 | 93.6
2 | 0.551 | 0.00519 | -0.067 | 106.008
2.5 | 0.609 | 0.00509 | -0.067 | 119.637
3 | 0.666 | 0.00517 | -0.068 | 128.765
3.5 | 0.722 | 0.00518 | -0.068 | 139.326
4 | 0.777 | 0.00529 | -0.068 | 146.877
4.5 | 0.829 | 0.0059 | -0.069 | 140.495
5 | 0.879 | 0.00601 | -0.069 | 146.306
5.5 | 0.925 | 0.00612 | -0.069 | 151.219
6 | 0.962 | 0.00623 | -0.07 | 154.309
6.5 | 0.991 | 0.00638 | -0.07 | 155.152
7 | 1.01 | 0.00651 | -0.07 | 155.197
7.5 | 1.019 | 0.0065 | -0.07 | 156.727
8 | 1.017 | 0.00673 | -0.071 | 151.17
8.5 | 1.005 | 0.0068 | -0.071 | 147.668
9 | 0.982 | 0.007 | -0.071 | 140.371
9.5 | 0.95 | 0.00732 | -0.072 | 129.872
10 | 0.911 | 0.00763 | -0.072 | 119.297
10.5 | 0.861 | 0.01323 | -0.072 | 65.105
11 | 0.805 | 0.01592 | -0.071 | 50.581
11.5 | 0.74 | 0.01821 | -0.07 | 40.64
12 | 0.652 | 0.02938 | -0.066 | 22.185
12.5 | 0.566 | 0.05304 | -0.058 | 10.667

## 76. Re 5M Mach 0.10 (2)
BIGFOIL.COM POLAR EXPORT
HN-354
HN-354 |  |  |  | Cl Max: | 1.626 | at alpha= | 14 | deg
XFOIL ncrit=9 |  |  |  | L/D Max: | 120.046 | at alpha= | 4.5 | deg
Re: | 5000000 |  |  | Cd Min: | 0.17525 | at alpha= | 18.5 | deg
Mach: | 0.1 |  |  | Cl=0 at alpha= | -2.6645 | deg
|  |  |  | @ Cl=0.1, Cd= | 0.0047612
|  |  |  | @ Cl=0.4, Cd= | 0.0044197
|  |  |  | @ Cl=0.6, Cd= | 0.0052606
alpha (deg) | Cl | Cd | Cm | Cl/Cd
-11.5 | -0.979 | 0.02667 | -0.0571 | -36.7079
-11 | -0.9438 | 0.01965 | -0.0599 | -48.0305
-10.5 | -0.8914 | 0.01637 | -0.0617 | -54.4533
-10 | -0.8357 | 0.01331 | -0.0636 | -62.7874
-9.5 | -0.776 | 0.01138 | -0.0654 | -68.1898
-9 | -0.7157 | 0.01008 | -0.0669 | -71.002
-8.5 | -0.659 | 0.00913 | -0.0672 | -72.1796
-8 | -0.5973 | 0.00853 | -0.0687 | -70.0234
-7.5 | -0.5354 | 0.00821 | -0.07 | -65.2132
-7 | -0.4743 | 0.00746 | -0.0713 | -63.5791
-6.5 | -0.4211 | 0.00681 | -0.0707 | -61.8355
-6 | -0.3654 | 0.00635 | -0.0705 | -57.5433
-5.5 | -0.3108 | 0.00603 | -0.0701 | -51.5423
-5 | -0.2564 | 0.00573 | -0.0696 | -44.7469
-4.5 | -0.2018 | 0.00553 | -0.0692 | -36.4919
-4 | -0.147 | 0.00537 | -0.0688 | -27.3743
-3.5 | -0.0919 | 0.00523 | -0.0685 | -17.5717
-3 | -0.0367 | 0.0051 | -0.0683 | -7.1961
-2.5 | 0.018 | 0.00495 | -0.068 | 3.6364
-2 | 0.0732 | 0.00482 | -0.0678 | 15.1867
-1.5 | 0.1279 | 0.0047 | -0.0677 | 27.2128
-1 | 0.1828 | 0.00455 | -0.0676 | 40.1758
-0.5 | 0.2378 | 0.00443 | -0.0675 | 53.6795
0 | 0.2927 | 0.00433 | -0.0675 | 67.5982
0.5 | 0.3473 | 0.00428 | -0.0673 | 81.1449
1.5 | 0.4567 | 0.00457 | -0.067 | 99.9344
2 | 0.5114 | 0.00478 | -0.0668 | 106.9874
2.5 | 0.5658 | 0.00503 | -0.0665 | 112.4851
3 | 0.6192 | 0.00539 | -0.0661 | 114.8794
3.5 | 0.6726 | 0.00567 | -0.0656 | 118.6243
4 | 0.7233 | 0.00605 | -0.0645 | 119.5537
4.5 | 0.7755 | 0.00646 | -0.0638 | 120.0464
5 | 0.8287 | 0.00697 | -0.0633 | 118.8953
5.5 | 0.8819 | 0.00746 | -0.0628 | 118.2172
6 | 0.9347 | 0.00801 | -0.0622 | 116.6916
6.5 | 0.9876 | 0.00852 | -0.0617 | 115.9155
7 | 1.0403 | 0.00903 | -0.0611 | 115.2049
7.5 | 1.0922 | 0.00962 | -0.0604 | 113.5343
8 | 1.1433 | 0.01029 | -0.0595 | 111.1079
8.5 | 1.1932 | 0.01109 | -0.0585 | 107.5924
9 | 1.2417 | 0.01204 | -0.0572 | 103.1312
9.5 | 1.2861 | 0.01349 | -0.0553 | 95.3373
10 | 1.3275 | 0.01521 | -0.0531 | 87.2781
10.5 | 1.3759 | 0.01588 | -0.052 | 86.6436
11 | 1.4231 | 0.01662 | -0.0508 | 85.6258
11.5 | 1.4684 | 0.0175 | -0.0494 | 83.9086
12 | 1.5125 | 0.01841 | -0.0477 | 82.1564
12.5 | 1.5542 | 0.01944 | -0.0458 | 79.9486
13 | 1.5885 | 0.02104 | -0.0429 | 75.499
13.5 | 1.6163 | 0.02294 | -0.0391 | 70.4577
14 | 1.626 | 0.02514 | -0.0325 | 64.6778
14.5 | 1.6235 | 0.02789 | -0.0251 | 58.2108
15 | 1.613 | 0.03176 | -0.019 | 50.7872
15.5 | 1.5989 | 0.03676 | -0.0152 | 43.4956
16 | 1.575 | 0.04402 | -0.0142 | 35.7792
16.5 | 1.5374 | 0.05516 | -0.0177 | 27.8716
17 | 1.4847 | 0.07192 | -0.0271 | 20.6438
17.5 | 1.4109 | 0.09633 | -0.0424 | 14.6465
18 | 1.298 | 0.1323 | -0.0644 | 9.811
18.5 | 1.1739 | 0.17525 | -0.0911 | 6.6984

## 77. Re 5M Mach 0.25 (1)
BIGFOIL.COM POLAR EXPORT
HN-354
HN-354 |  |  |  | Cl Max: | 1.003 | at alpha= | 7 | deg
JavaFoil+Calcfoil stall+Eppler ext transition |  |  |  | L/D Max: | 151.912 | at alpha= | 6 | deg
Re: | 5000000 |  |  | Cd Min: | 0.00516 | at alpha= | 2.5 | deg
Mach: | 0.25 |  |  | Cl=0 at alpha= | -2.7119 | deg
|  |  |  | @ Cl=0.1, Cd= | 0.07282
|  |  |  | @ Cl=0.4, Cd= | 0.07282
|  |  |  | @ Cl=0.6, Cd= | 0.07282
alpha (deg) | Cl | Cd | Cm | Cl/Cd
-12 | -0.052 | 0.0788 | -0.029 | -0.659
-11.5 | -0.105 | 0.07489 | -0.029 | -1.405
-11 | -0.172 | 0.07123 | -0.028 | -2.419
-10.5 | -0.222 | 0.07871 | -0.023 | -2.822
-10 | -0.266 | 0.06378 | -0.028 | -4.17
-9.5 | -0.302 | 0.06033 | -0.028 | -4.998
-9 | -0.329 | 0.05654 | -0.028 | -5.815
-8.5 | -0.347 | 0.05285 | -0.028 | -6.559
-8 | -0.354 | 0.04902 | -0.029 | -7.232
-7.5 | -0.354 | 0.04467 | -0.033 | -7.915
-7 | -0.418 | 0.00728 | -0.062 | -57.38
-6.5 | -0.388 | 0.00707 | -0.063 | -54.914
-6 | -0.351 | 0.00732 | -0.063 | -47.925
-5.5 | -0.307 | 0.00706 | -0.063 | -43.536
-5 | -0.259 | 0.00692 | -0.064 | -37.353
-4.5 | -0.206 | 0.00671 | -0.064 | -30.722
-4 | -0.151 | 0.00657 | -0.065 | -22.954
-3.5 | -0.093 | 0.00648 | -0.065 | -14.404
-3 | -0.034 | 0.00641 | -0.065 | -5.377
-2.5 | 0.025 | 0.00603 | -0.066 | 4.18
-2 | 0.085 | 0.00598 | -0.066 | 14.251
-1.5 | 0.146 | 0.00624 | -0.066 | 23.316
-1 | 0.206 | 0.00667 | -0.067 | 30.848
-0.5 | 0.266 | 0.00637 | -0.067 | 41.774
0 | 0.326 | 0.00637 | -0.067 | 51.142
0.5 | 0.386 | 0.00587 | -0.068 | 65.765
1 | 0.446 | 0.00554 | -0.068 | 80.461
1.5 | 0.506 | 0.00533 | -0.068 | 94.997
2 | 0.566 | 0.00525 | -0.069 | 107.733
2.5 | 0.625 | 0.00516 | -0.069 | 121.158
3 | 0.684 | 0.00525 | -0.07 | 130.44
3.5 | 0.742 | 0.00527 | -0.07 | 140.852
4 | 0.797 | 0.0054 | -0.07 | 147.628
4.5 | 0.85 | 0.00603 | -0.07 | 140.981
5 | 0.899 | 0.00615 | -0.071 | 146.201
5.5 | 0.944 | 0.00629 | -0.071 | 150.242
6 | 0.976 | 0.00643 | -0.071 | 151.912
6.5 | 0.997 | 0.00661 | -0.072 | 150.873
7 | 1.003 | 0.00679 | -0.072 | 147.634
7.5 | 0.992 | 0.00683 | -0.072 | 145.182
8 | 0.963 | 0.00708 | -0.073 | 135.957
8.5 | 0.915 | 0.00727 | -0.073 | 125.89
9 | 0.849 | 0.00739 | -0.073 | 114.871
9.5 | 0.766 | 0.00769 | -0.074 | 99.554
10 | 0.663 | 0.01533 | -0.073 | 43.27
10.5 | 0.543 | 0.01808 | -0.071 | 30.057
11 | 0.399 | 0.03385 | -0.064 | 11.794
11.5 | 0.263 | 0.0619 | -0.052 | 4.256
12 | 0.085 | 0.07282 | -0.048 | 1.171

## 78. Re 5M Mach 0.25 (2)
BIGFOIL.COM POLAR EXPORT
HN-354
HN-354 |  |  |  | Cl Max: | 1.3718 | at alpha= | 10.5 | deg
XFOIL ncrit=9 |  |  |  | L/D Max: | 120.725 | at alpha= | 4.5 | deg
Re: | 5000000 |  |  | Cd Min: | 0.25183 | at alpha= | -20 | deg
Mach: | 0.25 |  |  | Cl=0 at alpha= | -2.6561 | deg
|  |  |  | @ Cl=0.1, Cd= | 0.004807
|  |  |  | @ Cl=0.4, Cd= | 0.0043959
|  |  |  | @ Cl=0.6, Cd= | 0.0052307
alpha (deg) | Cl | Cd | Cm | Cl/Cd
-20 | -0.7351 | 0.25183 | 0.0475 | -2.919
-19.5 | -0.7181 | 0.24497 | 0.0436 | -2.9314
-19 | -0.7012 | 0.23807 | 0.0398 | -2.9454
-18.5 | -0.6846 | 0.23114 | 0.0362 | -2.9618
-18 | -0.6681 | 0.22418 | 0.0326 | -2.9802
-17.5 | -0.652 | 0.21699 | 0.029 | -3.0047
-17 | -0.6361 | 0.20987 | 0.0256 | -3.0309
-16.5 | -0.6206 | 0.20247 | 0.0222 | -3.0651
-16 | -0.6058 | 0.19504 | 0.019 | -3.106
-15.5 | -0.5918 | 0.18759 | 0.0158 | -3.1548
-15 | -0.5834 | 0.17775 | 0.0123 | -3.2821
-14.5 | -0.5706 | 0.17044 | 0.0092 | -3.3478
-14 | -0.5549 | 0.16493 | 0.0066 | -3.3645
-13.5 | -0.5417 | 0.15751 | 0.0038 | -3.4391
-13 | -0.5305 | 0.14979 | 0.0011 | -3.5416
-12.5 | -0.5185 | 0.14256 | -0.0016 | -3.6371
-12 | -0.5088 | 0.13498 | -0.0043 | -3.7694
-11.5 | -0.5012 | 0.12705 | -0.0069 | -3.9449
-10.5 | -0.3939 | 0.09704 | -0.0224 | -4.0592
-10 | -0.4971 | 0.10057 | -0.0161 | -4.9428
-9.5 | -0.508 | 0.08983 | -0.0202 | -5.6551
-9 | -0.5307 | 0.07771 | -0.0254 | -6.8292
-8 | -0.6201 | 0.01223 | -0.0737 | -50.7032
-7.5 | -0.5592 | 0.00934 | -0.0746 | -59.8715
-7 | -0.4942 | 0.00838 | -0.0755 | -58.9737
-6.5 | -0.4387 | 0.00745 | -0.0744 | -58.8859
-6 | -0.3809 | 0.00671 | -0.0738 | -56.766
-5.5 | -0.3239 | 0.00624 | -0.073 | -51.9071
-5 | -0.267 | 0.00597 | -0.0723 | -44.7236
-4.5 | -0.2103 | 0.00562 | -0.0716 | -37.4199
-4 | -0.1533 | 0.00548 | -0.071 | -27.9745
-3.5 | -0.0961 | 0.00527 | -0.0706 | -18.2353
-3 | -0.039 | 0.00514 | -0.0702 | -7.5875
-2.5 | 0.0177 | 0.00503 | -0.0699 | 3.5189
-2 | 0.0745 | 0.00487 | -0.0696 | 15.2977
-1.5 | 0.1312 | 0.00473 | -0.0694 | 27.7378
-1 | 0.1877 | 0.00461 | -0.0693 | 40.7158
-0.5 | 0.2444 | 0.00447 | -0.0692 | 54.6756
0 | 0.3009 | 0.00439 | -0.0691 | 68.5421
0.5 | 0.3571 | 0.00432 | -0.069 | 82.662
1 | 0.4136 | 0.00442 | -0.0688 | 93.5747
1.5 | 0.4699 | 0.00463 | -0.0685 | 101.4903
2 | 0.5264 | 0.00484 | -0.0683 | 108.7603
2.5 | 0.5825 | 0.00511 | -0.0679 | 113.9922
3 | 0.6376 | 0.00549 | -0.0674 | 116.1384
4 | 0.7457 | 0.00619 | -0.0656 | 120.4685
4.5 | 0.7992 | 0.00662 | -0.0645 | 120.7251
5 | 0.8546 | 0.00715 | -0.0638 | 119.5245
5.5 | 0.9094 | 0.00776 | -0.0629 | 117.1907
6 | 0.9646 | 0.00834 | -0.062 | 115.6595
6.5 | 1.0202 | 0.00887 | -0.0611 | 115.0169
7 | 1.0748 | 0.00953 | -0.06 | 112.7807
7.5 | 1.1283 | 0.01034 | -0.0586 | 109.1199
8 | 1.1804 | 0.01131 | -0.0569 | 104.3678
8.5 | 1.2298 | 0.0126 | -0.0547 | 97.6032
9 | 1.2672 | 0.01538 | -0.0506 | 82.3927
9.5 | 1.3162 | 0.01655 | -0.0485 | 79.5287
10 | 1.3547 | 0.01889 | -0.0448 | 71.7152
10.5 | 1.3718 | 0.02331 | -0.0386 | 58.8503
11 | 1.3589 | 0.0292 | -0.0295 | 46.5377
11.5 | 1.3221 | 0.03455 | -0.019 | 38.2663
12 | 1.281 | 0.04205 | -0.0145 | 30.4637
12.5 | 1.2394 | 0.05277 | -0.0173 | 23.4868
13 | 1.2056 | 0.06689 | -0.0266 | 18.0236
13.5 | 1.1746 | 0.08454 | -0.0388 | 13.894
14 | 1.145 | 0.10255 | -0.0493 | 11.1653
14.5 | 1.1139 | 0.12017 | -0.059 | 9.2694
15 | 1.0814 | 0.13861 | -0.0696 | 7.8017
15.5 | 1.0515 | 0.15771 | -0.0808 | 6.6673

## 79. Re 5M Mach 0.50 (1)
BIGFOIL.COM POLAR EXPORT
HN-354
HN-354 |  |  |  | Cl Max: | 2.445 | at alpha= | 20 | deg
JavaFoil+Calcfoil stall+Eppler ext transition |  |  |  | L/D Max: | 148.902 | at alpha= | 4 | deg
Re: | 5000000 |  |  | Cd Min: | 0.0055 | at alpha= | 2.5 | deg
Mach: | 0.5 |  |  | Cl=0 at alpha= | -2.7121 | deg
|  |  |  | @ Cl=0.1, Cd= | 0.0061029
|  |  |  | @ Cl=0.4, Cd= | 0.0064867
|  |  |  | @ Cl=0.6, Cd= | 0.0055821
alpha (deg) | Cl | Cd | Cm | Cl/Cd
-20 | -0.891 | 0.15876 | -0.035 | -5.613
-19.5 | -0.865 | 0.15183 | -0.034 | -5.695
-19 | -0.84 | 0.14833 | -0.034 | -5.661
-18.5 | -0.815 | 0.14353 | -0.034 | -5.678
-18 | -0.79 | 0.13893 | -0.034 | -5.689
-17.5 | -0.766 | 0.13479 | -0.035 | -5.687
-17 | -0.74 | 0.12984 | -0.034 | -5.7
-16.5 | -0.714 | 0.12557 | -0.033 | -5.687
-16 | -0.689 | 0.1217 | -0.033 | -5.664
-15.5 | -0.664 | 0.11778 | -0.034 | -5.641
-15 | -0.639 | 0.11556 | -0.034 | -5.533
-14.5 | -0.613 | 0.1085 | -0.033 | -5.653
-14 | -0.588 | 0.09886 | -0.033 | -5.948
-13.5 | -0.563 | 0.09104 | -0.034 | -6.183
-13 | -0.538 | 0.08386 | -0.034 | -6.415
-12.5 | -0.511 | 0.09355 | -0.033 | -5.465
-12 | -0.486 | 0.08198 | -0.033 | -5.927
-11.5 | -0.461 | 0.07416 | -0.035 | -6.219
-11 | -0.437 | 0.06744 | -0.037 | -6.475
-10.5 | -0.413 | 0.06088 | -0.039 | -6.782
-10 | -0.382 | 0.06788 | -0.032 | -5.632
-9.5 | -0.358 | 0.05988 | -0.035 | -5.971
-9 | -0.334 | 0.05283 | -0.039 | -6.322
-8.5 | -0.317 | 0.0406 | -0.048 | -7.797
-8 | -0.279 | 0.05232 | -0.033 | -5.329
-7.5 | -0.253 | 0.04916 | -0.032 | -5.137
-7 | -0.228 | 0.04351 | -0.037 | -5.236
-6.5 | -0.249 | 0.00774 | -0.07 | -32.146
-6 | -0.174 | 0.04063 | -0.034 | -4.288
-5.5 | -0.178 | 0.00867 | -0.069 | -20.538
-5 | -0.257 | 0.00749 | -0.071 | -34.354
-4.5 | -0.219 | 0.00726 | -0.072 | -30.149
-4 | -0.165 | 0.00703 | -0.072 | -23.392
-3.5 | -0.103 | 0.00679 | -0.073 | -15.183
-3 | -0.038 | 0.00671 | -0.073 | -5.711
-2.5 | 0.028 | 0.00657 | -0.073 | 4.279
-2 | 0.095 | 0.0061 | -0.074 | 15.62
-1.5 | 0.163 | 0.00614 | -0.074 | 26.472
-1 | 0.23 | 0.00642 | -0.075 | 35.856
-0.5 | 0.297 | 0.00675 | -0.075 | 44.003
0 | 0.364 | 0.00675 | -0.075 | 54.001
0.5 | 0.431 | 0.00626 | -0.076 | 68.946
1 | 0.498 | 0.00581 | -0.076 | 85.726
1.5 | 0.565 | 0.00565 | -0.077 | 100.14
2 | 0.632 | 0.00552 | -0.077 | 114.49
2.5 | 0.698 | 0.0055 | -0.077 | 127.042
3 | 0.764 | 0.00558 | -0.078 | 136.769
3.5 | 0.826 | 0.0057 | -0.078 | 144.945
4 | 0.884 | 0.00594 | -0.078 | 148.902
4.5 | 0.935 | 0.00669 | -0.079 | 139.788
5 | 0.972 | 0.00693 | -0.079 | 140.191
5.5 | 0.985 | 0.00723 | -0.08 | 136.2
6 | 0.851 | 0.00767 | -0.08 | 110.842
6.5 | 0.619 | 0.00776 | -0.08 | 79.718
7 | 0.653 | 0.00824 | -0.081 | 79.202
7.5 | 0.581 | 0.03885 | -0.06 | 14.951
8 | 0.715 | 0.01528 | -0.081 | 46.763
8.5 | 0.607 | 0.06079 | -0.037 | 9.985
9 | 0.776 | 0.01686 | -0.08 | 46
9.5 | 0.668 | 0.06263 | -0.047 | 10.674
10 | 0.69 | 0.07689 | -0.039 | 8.968
10.5 | 0.729 | 0.06574 | -0.051 | 11.085
11 | 0.747 | 0.07702 | -0.044 | 9.703
11.5 | 0.774 | 0.08698 | -0.043 | 8.899
12 | 0.802 | 0.08275 | -0.044 | 9.696
12.5 | 0.829 | 0.09145 | -0.044 | 9.068
13 | 0.859 | 0.09745 | -0.046 | 8.813
13.5 | 0.885 | 0.10282 | -0.046 | 8.611
14 | 0.913 | 0.10715 | -0.046 | 8.517
14.5 | 0.942 | 0.11035 | -0.048 | 8.538
15 | 0.974 | 0.11509 | -0.051 | 8.463
15.5 | 0.998 | 0.11732 | -0.048 | 8.505
16 | 1.026 | 0.12203 | -0.049 | 8.404
16.5 | 1.056 | 0.1268 | -0.051 | 8.328
17 | 1.089 | 0.13035 | -0.054 | 8.353
17.5 | 1.111 | 0.13425 | -0.051 | 8.276
18 | 2.231 | 0.14058 | -0.052 | 15.868
18.5 | 2.284 | 0.14437 | -0.052 | 15.824
19 | 2.35 | 0.14671 | -0.055 | 16.015
19.5 | 2.409 | 0.15274 | -0.057 | 15.774
20 | 2.445 | 0.15691 | -0.054 | 15.581

## 80. Re 5M Mach 0.50 (2)
BIGFOIL.COM POLAR EXPORT
HN-354
HN-354 |  |  |  | Cl Max: | 1.1665 | at alpha= | 7 | deg
XFOIL ncrit=9 |  |  |  | L/D Max: | 124.777 | at alpha= | 3.5 | deg
Re: | 5000000 |  |  | Cd Min: | 0.14007 | at alpha= | 12 | deg
Mach: | 0.5 |  |  | Cl=0 at alpha= | -99 | deg
|  |  |  | @ Cl=0.1, Cd= | 0.0046
|  |  |  | @ Cl=0.4, Cd= | 0.0045306
|  |  |  | @ Cl=0.6, Cd= | 0.0051684
alpha (deg) | Cl | Cd | Cm | Cl/Cd
0 | 0.3369 | 0.0046 | -0.0763 | 73.2391
0.5 | 0.4005 | 0.00453 | -0.076 | 88.4106
1 | 0.4643 | 0.00462 | -0.0756 | 100.4978
1.5 | 0.5282 | 0.00486 | -0.0751 | 108.6831
2 | 0.5923 | 0.00513 | -0.0744 | 115.4581
2.5 | 0.6564 | 0.00545 | -0.0736 | 120.4404
3 | 0.7196 | 0.00589 | -0.0725 | 122.1732
3.5 | 0.7836 | 0.00628 | -0.0712 | 124.7771
4 | 0.8452 | 0.00681 | -0.0692 | 124.1116
4.5 | 0.9054 | 0.00733 | -0.0665 | 123.5198
5 | 0.9697 | 0.0081 | -0.0642 | 119.716
5.5 | 1.0351 | 0.00892 | -0.0614 | 116.0426
6 | 1.0958 | 0.01037 | -0.0571 | 105.6702
6.5 | 1.143 | 0.01324 | -0.0502 | 86.3293
7 | 1.1665 | 0.01874 | -0.0411 | 62.2465
7.5 | 1.1599 | 0.02601 | -0.0311 | 44.5944
8 | 1.1269 | 0.03223 | -0.02 | 34.9643
8.5 | 1.0875 | 0.03953 | -0.0147 | 27.5108
9 | 1.0495 | 0.0498 | -0.0181 | 21.0743
9.5 | 1.0165 | 0.06428 | -0.0294 | 15.8136
10 | 0.9918 | 0.08124 | -0.0418 | 12.2083
10.5 | 0.9685 | 0.09713 | -0.0512 | 9.9712
11 | 0.9511 | 0.1119 | -0.0602 | 8.4996
11.5 | 0.9396 | 0.12619 | -0.0687 | 7.4459
12 | 0.9343 | 0.14007 | -0.0769 | 6.6702

## 81. Re 6M Mach 0.00 (1)
BIGFOIL.COM POLAR EXPORT
HN-354
HN-354 |  |  |  | Cl Max: | 1.023 | at alpha= | 8 | deg
JavaFoil+Calcfoil stall+Eppler ext transition |  |  |  | L/D Max: | 159.221 | at alpha= | 6.5 | deg
Re: | 6000000 |  |  | Cd Min: | 0.0051 | at alpha= | 2.5 | deg
Mach: | 0 |  |  | Cl=0 at alpha= | -2.7105 | deg
|  |  |  | @ Cl=0.1, Cd= | 0.0060716
|  |  |  | @ Cl=0.4, Cd= | 0.0057517
|  |  |  | @ Cl=0.6, Cd= | 0.05227
alpha (deg) | Cl | Cd | Cm | Cl/Cd
-13 | -0.32 | 0.08497 | -0.028 | -3.765
-12.5 | -0.337 | 0.08089 | -0.028 | -4.165
-12 | -0.353 | 0.07667 | -0.028 | -4.608
-11.5 | -0.369 | 0.07236 | -0.028 | -5.094
-11 | -0.382 | 0.06902 | -0.028 | -5.534
-10.5 | -0.393 | 0.06528 | -0.028 | -6.02
-10 | -0.401 | 0.06111 | -0.028 | -6.567
-9.5 | -0.406 | 0.05673 | -0.03 | -7.154
-9 | -0.406 | 0.05236 | -0.032 | -7.761
-8.5 | -0.405 | 0.04576 | -0.037 | -8.845
-8 | -0.48 | 0.00748 | -0.06 | -64.156
-7.5 | -0.458 | 0.00713 | -0.06 | -64.273
-7 | -0.428 | 0.00697 | -0.06 | -61.433
-6.5 | -0.391 | 0.00726 | -0.061 | -53.841
-6 | -0.349 | 0.00706 | -0.061 | -49.423
-5.5 | -0.303 | 0.00686 | -0.061 | -44.124
-5 | -0.253 | 0.00667 | -0.062 | -37.937
-4.5 | -0.201 | 0.00656 | -0.062 | -30.613
-4 | -0.147 | 0.00645 | -0.062 | -22.725
-3.5 | -0.091 | 0.00637 | -0.063 | -14.211
-3 | -0.033 | 0.0063 | -0.063 | -5.3
-2.5 | 0.024 | 0.00596 | -0.064 | 4.098
-2 | 0.083 | 0.00601 | -0.064 | 13.751
-1.5 | 0.141 | 0.00622 | -0.064 | 22.663
-1 | 0.199 | 0.00668 | -0.065 | 29.824
-0.5 | 0.257 | 0.00636 | -0.065 | 40.466
0 | 0.316 | 0.00636 | -0.065 | 49.661
0.5 | 0.374 | 0.00594 | -0.066 | 62.974
1 | 0.432 | 0.00552 | -0.066 | 78.24
1.5 | 0.49 | 0.00529 | -0.066 | 92.589
2 | 0.548 | 0.00515 | -0.067 | 106.348
2.5 | 0.606 | 0.0051 | -0.067 | 118.804
3 | 0.663 | 0.00512 | -0.067 | 129.492
3.5 | 0.719 | 0.00515 | -0.068 | 139.718
4 | 0.773 | 0.00523 | -0.068 | 147.672
4.5 | 0.825 | 0.00574 | -0.068 | 143.779
5 | 0.875 | 0.00584 | -0.069 | 149.691
5.5 | 0.921 | 0.00596 | -0.069 | 154.717
6 | 0.959 | 0.00607 | -0.069 | 157.952
6.5 | 0.989 | 0.00621 | -0.069 | 159.221
7 | 1.01 | 0.00635 | -0.07 | 158.96
7.5 | 1.021 | 0.0065 | -0.07 | 157.228
8 | 1.023 | 0.00648 | -0.07 | 157.958
8.5 | 1.015 | 0.00666 | -0.071 | 152.37
9 | 0.997 | 0.00674 | -0.071 | 147.982
9.5 | 0.971 | 0.00704 | -0.071 | 137.825
10 | 0.937 | 0.0072 | -0.071 | 130.141
10.5 | 0.898 | 0.00753 | -0.072 | 119.206
11 | 0.849 | 0.01485 | -0.072 | 57.202
11.5 | 0.796 | 0.0162 | -0.071 | 49.148
12 | 0.734 | 0.01918 | -0.07 | 38.238
12.5 | 0.655 | 0.03034 | -0.065 | 21.575
13 | 0.578 | 0.05227 | -0.059 | 11.052

## 82. Re 6M Mach 0.00 (2)
BIGFOIL.COM POLAR EXPORT
HN-354
HN-354 |  |  |  | Cl Max: | 1.694 | at alpha= | 14.5 | deg
XFOIL ncrit=9 |  |  |  | L/D Max: | 122.145 | at alpha= | 5 | deg
Re: | 6000000 |  |  | Cd Min: | 0.15675 | at alpha= | 19.5 | deg
Mach: | 0 |  |  | Cl=0 at alpha= | -2.6569 | deg
|  |  |  | @ Cl=0.1, Cd= | 0.0047614
|  |  |  | @ Cl=0.4, Cd= | 0.0044099
|  |  |  | @ Cl=0.6, Cd= | 0.0052415
alpha (deg) | Cl | Cd | Cm | Cl/Cd
-13 | -1.0273 | 0.03538 | -0.0625 | -29.0362
-12.5 | -1.0435 | 0.02827 | -0.0595 | -36.9119
-12 | -1.0313 | 0.02279 | -0.0573 | -45.2523
-11.5 | -0.9862 | 0.01846 | -0.0595 | -53.4236
-11 | -0.9352 | 0.01536 | -0.0612 | -60.8854
-10.5 | -0.8796 | 0.01321 | -0.0628 | -66.5859
-10 | -0.8214 | 0.01146 | -0.0646 | -71.6754
-9.5 | -0.7615 | 0.01009 | -0.0663 | -75.4708
-9 | -0.7053 | 0.00906 | -0.067 | -77.8477
-8.5 | -0.6467 | 0.00832 | -0.068 | -77.7284
-8 | -0.587 | 0.00789 | -0.0692 | -74.398
-7.5 | -0.527 | 0.00759 | -0.0703 | -69.4335
-7 | -0.4722 | 0.00717 | -0.0702 | -65.8577
-6.5 | -0.4181 | 0.00648 | -0.07 | -64.5216
-6 | -0.3644 | 0.00605 | -0.0695 | -60.2314
-5.5 | -0.3106 | 0.00579 | -0.0691 | -53.6442
-5 | -0.2565 | 0.00557 | -0.0687 | -46.0503
-4.5 | -0.2022 | 0.00537 | -0.0683 | -37.6536
-4 | -0.1473 | 0.00525 | -0.0681 | -28.0571
-3.5 | -0.0924 | 0.00511 | -0.0679 | -18.0822
-3 | -0.0376 | 0.00503 | -0.0677 | -7.4751
-2.5 | 0.0172 | 0.00492 | -0.0675 | 3.4959
-1.5 | 0.1268 | 0.00471 | -0.0672 | 26.9214
-1 | 0.1816 | 0.00458 | -0.0672 | 39.6507
-0.5 | 0.2365 | 0.00447 | -0.0672 | 52.9083
0 | 0.2912 | 0.00443 | -0.0671 | 65.7336
0.5 | 0.3457 | 0.00436 | -0.0671 | 79.289
1 | 0.4001 | 0.00441 | -0.0669 | 90.7256
1.5 | 0.4546 | 0.00458 | -0.0668 | 99.2576
2 | 0.5093 | 0.00475 | -0.0666 | 107.2211
2.5 | 0.5635 | 0.00503 | -0.0664 | 112.0278
3 | 0.617 | 0.00534 | -0.0661 | 115.5431
3.5 | 0.6705 | 0.00565 | -0.0657 | 118.6726
4 | 0.7224 | 0.00605 | -0.0651 | 119.405
4.5 | 0.7711 | 0.00634 | -0.0636 | 121.6246
5 | 0.8257 | 0.00676 | -0.0635 | 122.145
5.5 | 0.8788 | 0.00722 | -0.0632 | 121.7175
6 | 0.9314 | 0.00772 | -0.0627 | 120.6477
6.5 | 0.9843 | 0.00817 | -0.0623 | 120.4774
7 | 1.0367 | 0.00866 | -0.0618 | 119.7113
7.5 | 1.0885 | 0.00921 | -0.0612 | 118.1868
8 | 1.1394 | 0.00983 | -0.0605 | 115.9105
8.5 | 1.1891 | 0.01059 | -0.0595 | 112.2852
9 | 1.2372 | 0.01153 | -0.0584 | 107.3027
9.5 | 1.2783 | 0.01336 | -0.0561 | 95.6811
10 | 1.3277 | 0.01394 | -0.0554 | 95.2439
10.5 | 1.3762 | 0.01455 | -0.0545 | 94.5842
11 | 1.4239 | 0.01519 | -0.0536 | 93.7393
11.5 | 1.4702 | 0.01592 | -0.0525 | 92.3492
12 | 1.516 | 0.01662 | -0.0514 | 91.2154
12.5 | 1.5615 | 0.01726 | -0.0503 | 90.4693
13 | 1.6035 | 0.01817 | -0.0486 | 88.2499
13.5 | 1.6437 | 0.01912 | -0.0468 | 85.9676
14 | 1.6762 | 0.02064 | -0.0438 | 81.2112
14.5 | 1.694 | 0.02297 | -0.0388 | 73.7484
15 | 1.694 | 0.02525 | -0.0309 | 67.0891
15.5 | 1.6924 | 0.02803 | -0.0244 | 60.3782
16 | 1.6861 | 0.03165 | -0.0192 | 53.2733
16.5 | 1.6704 | 0.03683 | -0.0156 | 45.3543
17 | 1.641 | 0.04478 | -0.0149 | 36.6458
17.5 | 1.6052 | 0.0557 | -0.0183 | 28.8187
18 | 1.5386 | 0.0748 | -0.0288 | 20.5695
18.5 | 1.4878 | 0.09398 | -0.0405 | 15.831
19 | 1.4035 | 0.1224 | -0.058 | 11.4665
19.5 | 1.3032 | 0.15675 | -0.0795 | 8.3139

## 83. Re 6M Mach 0.10 (1)
BIGFOIL.COM POLAR EXPORT
HN-354
HN-354 |  |  |  | Cl Max: | 1.019 | at alpha= | 7.5 | deg
JavaFoil+Calcfoil stall+Eppler ext transition |  |  |  | L/D Max: | 158.612 | at alpha= | 6.5 | deg
Re: | 6000000 |  |  | Cd Min: | 0.00511 | at alpha= | 2.5 | deg
Mach: | 0.1 |  |  | Cl=0 at alpha= | -2.7119 | deg
|  |  |  | @ Cl=0.1, Cd= | 0.0060605
|  |  |  | @ Cl=0.4, Cd= | 0.0057762
|  |  |  | @ Cl=0.6, Cd= | 0.04163
alpha (deg) | Cl | Cd | Cm | Cl/Cd
-13 | -0.288 | 0.08582 | -0.028 | -3.361
-12.5 | -0.308 | 0.0811 | -0.028 | -3.799
-12 | -0.327 | 0.07665 | -0.028 | -4.27
-11.5 | -0.346 | 0.07274 | -0.028 | -4.751
-11 | -0.362 | 0.06897 | -0.028 | -5.253
-10.5 | -0.376 | 0.06541 | -0.028 | -5.755
-10 | -0.387 | 0.06189 | -0.028 | -6.259
-9.5 | -0.395 | 0.05737 | -0.029 | -6.886
-9 | -0.398 | 0.05311 | -0.031 | -7.494
-8.5 | -0.397 | 0.04792 | -0.034 | -8.282
-8 | -0.475 | 0.00721 | -0.06 | -65.868
-7.5 | -0.456 | 0.00719 | -0.06 | -63.431
-7 | -0.427 | 0.00701 | -0.061 | -60.987
-6.5 | -0.391 | 0.00725 | -0.061 | -53.892
-6 | -0.349 | 0.00706 | -0.061 | -49.467
-5.5 | -0.304 | 0.00686 | -0.062 | -44.273
-5 | -0.254 | 0.00672 | -0.062 | -37.841
-4.5 | -0.202 | 0.00658 | -0.062 | -30.676
-4 | -0.147 | 0.00648 | -0.063 | -22.709
-3.5 | -0.091 | 0.00636 | -0.063 | -14.297
-3 | -0.034 | 0.00629 | -0.064 | -5.334
-2.5 | 0.025 | 0.00595 | -0.064 | 4.122
-2 | 0.083 | 0.006 | -0.064 | 13.83
-1.5 | 0.142 | 0.00621 | -0.065 | 22.787
-1 | 0.2 | 0.0067 | -0.065 | 29.874
-0.5 | 0.259 | 0.00638 | -0.065 | 40.531
0 | 0.317 | 0.00637 | -0.066 | 49.781
0.5 | 0.376 | 0.00595 | -0.066 | 63.167
1 | 0.434 | 0.00553 | -0.066 | 78.452
1.5 | 0.492 | 0.0053 | -0.067 | 92.838
2 | 0.551 | 0.00516 | -0.067 | 106.689
2.5 | 0.609 | 0.00511 | -0.067 | 119.151
3 | 0.666 | 0.00513 | -0.068 | 129.825
3.5 | 0.722 | 0.00516 | -0.068 | 140.035
4 | 0.777 | 0.00525 | -0.068 | 147.975
4.5 | 0.829 | 0.00576 | -0.069 | 143.863
5 | 0.879 | 0.00587 | -0.069 | 149.734
5.5 | 0.925 | 0.00598 | -0.069 | 154.63
6 | 0.962 | 0.0061 | -0.07 | 157.64
6.5 | 0.991 | 0.00624 | -0.07 | 158.612
7 | 1.01 | 0.00639 | -0.07 | 157.954
7.5 | 1.019 | 0.00655 | -0.07 | 155.569
8 | 1.017 | 0.00653 | -0.071 | 155.682
8.5 | 1.005 | 0.00661 | -0.071 | 152.067
9 | 0.982 | 0.00679 | -0.071 | 144.599
9.5 | 0.95 | 0.0071 | -0.072 | 133.838
10 | 0.911 | 0.0074 | -0.072 | 123.066
10.5 | 0.865 | 0.00764 | -0.072 | 113.253
11 | 0.809 | 0.0152 | -0.072 | 53.187
11.5 | 0.747 | 0.01679 | -0.071 | 44.506
12 | 0.673 | 0.02213 | -0.069 | 30.387
12.5 | 0.582 | 0.04163 | -0.062 | 13.985

## 84. Re 6M Mach 0.10 (2)
BIGFOIL.COM POLAR EXPORT
HN-354
HN-354 |  |  |  | Cl Max: | 1.6595 | at alpha= | 14 | deg
XFOIL ncrit=9 |  |  |  | L/D Max: | 122.312 | at alpha= | 5 | deg
Re: | 6000000 |  |  | Cd Min: | 0.16756 | at alpha= | 19 | deg
Mach: | 0.1 |  |  | Cl=0 at alpha= | -2.6552 | deg
|  |  |  | @ Cl=0.1, Cd= | 0.0047597
|  |  |  | @ Cl=0.4, Cd= | 0.0044084
|  |  |  | @ Cl=0.6, Cd= | 0.0052289
alpha (deg) | Cl | Cd | Cm | Cl/Cd
-12.5 | -0.8285 | 0.06789 | -0.0389 | -12.2036
-12 | -0.9709 | 0.0342 | -0.06 | -28.3889
-11.5 | -0.9799 | 0.02406 | -0.0596 | -40.7273
-11 | -0.9381 | 0.01816 | -0.0622 | -51.6575
-10.5 | -0.8853 | 0.01486 | -0.0641 | -59.576
-10 | -0.828 | 0.01242 | -0.0658 | -66.6667
-9.5 | -0.7681 | 0.01068 | -0.0674 | -71.9195
-9 | -0.7113 | 0.00947 | -0.068 | -75.1109
-8.5 | -0.6525 | 0.0085 | -0.0689 | -76.7647
-8 | -0.5921 | 0.00796 | -0.07 | -74.3844
-7.5 | -0.5315 | 0.00763 | -0.071 | -69.6592
-7 | -0.4756 | 0.00737 | -0.071 | -64.5319
-6.5 | -0.4213 | 0.00656 | -0.0706 | -64.2226
-6 | -0.3672 | 0.0061 | -0.0701 | -60.1967
-5.5 | -0.313 | 0.00581 | -0.0696 | -53.8726
-5 | -0.2584 | 0.00561 | -0.0692 | -46.0606
-4.5 | -0.2037 | 0.00538 | -0.0688 | -37.8625
-4 | -0.1484 | 0.00527 | -0.0685 | -28.1594
-3.5 | -0.0932 | 0.00512 | -0.0683 | -18.2031
-3 | -0.038 | 0.00503 | -0.068 | -7.5547
-2.5 | 0.0171 | 0.00493 | -0.0678 | 3.4686
-2 | 0.0723 | 0.00481 | -0.0677 | 15.0312
-1.5 | 0.1274 | 0.00471 | -0.0676 | 27.0488
-1 | 0.1825 | 0.00459 | -0.0675 | 39.7603
-0.5 | 0.2377 | 0.00448 | -0.0675 | 53.058
0 | 0.2927 | 0.00444 | -0.0674 | 65.9234
0.5 | 0.3475 | 0.00437 | -0.0674 | 79.5195
1 | 0.4022 | 0.00441 | -0.0672 | 91.2018
1.5 | 0.457 | 0.00459 | -0.0671 | 99.5643
2 | 0.512 | 0.00476 | -0.0669 | 107.563
2.5 | 0.5665 | 0.00503 | -0.0667 | 112.6243
3 | 0.6204 | 0.00535 | -0.0663 | 115.9626
3.5 | 0.6741 | 0.00567 | -0.066 | 118.8889
4 | 0.7264 | 0.00608 | -0.0653 | 119.4737
4.5 | 0.7754 | 0.00638 | -0.0638 | 121.5361
5 | 0.8305 | 0.00679 | -0.0637 | 122.3122
5.5 | 0.8838 | 0.00728 | -0.0632 | 121.4011
6 | 0.9369 | 0.00778 | -0.0627 | 120.4242
6.5 | 0.9902 | 0.00823 | -0.0622 | 120.3159
7 | 1.0431 | 0.00873 | -0.0616 | 119.4845
7.5 | 1.0952 | 0.0093 | -0.0609 | 117.7634
8 | 1.1464 | 0.00996 | -0.0601 | 115.1004
8.5 | 1.1962 | 0.0108 | -0.059 | 110.7593
9 | 1.2438 | 0.01189 | -0.0576 | 104.6089
9.5 | 1.2873 | 0.01346 | -0.0555 | 95.6389
10 | 1.337 | 0.01407 | -0.0546 | 95.0249
10.5 | 1.386 | 0.01471 | -0.0537 | 94.2216
11 | 1.434 | 0.0154 | -0.0526 | 93.1169
11.5 | 1.4805 | 0.0162 | -0.0512 | 91.3889
12 | 1.526 | 0.01702 | -0.0498 | 89.6592
12.5 | 1.5704 | 0.01784 | -0.0482 | 88.0269
13 | 1.6092 | 0.01914 | -0.0458 | 84.0752
13.5 | 1.6396 | 0.02102 | -0.0423 | 78.0019
14 | 1.6595 | 0.02336 | -0.0374 | 71.0402
14.5 | 1.6555 | 0.02595 | -0.0289 | 63.7958
15 | 1.6474 | 0.02927 | -0.0218 | 56.2829
15.5 | 1.6359 | 0.03353 | -0.0167 | 48.7891
16 | 1.6179 | 0.03936 | -0.0139 | 41.1052
16.5 | 1.5894 | 0.0479 | -0.0145 | 33.1816
17 | 1.5431 | 0.06148 | -0.0205 | 25.0992
17.5 | 1.4898 | 0.07955 | -0.0313 | 18.7278
18 | 1.4038 | 0.10741 | -0.0488 | 13.0695
18.5 | 1.3302 | 0.13421 | -0.0651 | 9.9113
19 | 1.238 | 0.16756 | -0.0861 | 7.3884

## 85. Re 6M Mach 0.25 (1)
BIGFOIL.COM POLAR EXPORT
HN-354
HN-354 |  |  |  | Cl Max: | 1.003 | at alpha= | 7 | deg
JavaFoil+Calcfoil stall+Eppler ext transition |  |  |  | L/D Max: | 155.278 | at alpha= | 6 | deg
Re: | 6000000 |  |  | Cd Min: | 0.00517 | at alpha= | 2.5 | deg
Mach: | 0.25 |  |  | Cl=0 at alpha= | -2.7119 | deg
|  |  |  | @ Cl=0.1, Cd= | 0.06909
|  |  |  | @ Cl=0.4, Cd= | 0.06909
|  |  |  | @ Cl=0.6, Cd= | 0.06909
alpha (deg) | Cl | Cd | Cm | Cl/Cd
-12 | -0.052 | 0.07816 | -0.029 | -0.665
-11.5 | -0.105 | 0.07419 | -0.029 | -1.419
-11 | -0.172 | 0.07032 | -0.029 | -2.452
-10.5 | -0.222 | 0.07678 | -0.023 | -2.893
-10 | -0.266 | 0.06307 | -0.029 | -4.219
-9.5 | -0.302 | 0.05975 | -0.029 | -5.05
-9 | -0.329 | 0.05596 | -0.029 | -5.88
-8.5 | -0.347 | 0.05224 | -0.029 | -6.64
-8 | -0.356 | 0.04786 | -0.032 | -7.43
-7.5 | -0.359 | 0.0404 | -0.039 | -8.877
-7 | -0.418 | 0.00721 | -0.062 | -57.988
-6.5 | -0.388 | 0.00746 | -0.063 | -51.997
-6 | -0.351 | 0.00722 | -0.063 | -48.586
-5.5 | -0.307 | 0.00701 | -0.063 | -43.808
-5 | -0.259 | 0.00678 | -0.064 | -38.132
-4.5 | -0.206 | 0.00665 | -0.064 | -30.989
-4 | -0.151 | 0.00654 | -0.065 | -23.051
-3.5 | -0.093 | 0.00644 | -0.065 | -14.483
-3 | -0.034 | 0.00636 | -0.065 | -5.417
-2.5 | 0.025 | 0.00603 | -0.066 | 4.178
-2 | 0.085 | 0.00609 | -0.066 | 13.999
-1.5 | 0.146 | 0.00631 | -0.066 | 23.071
-1 | 0.206 | 0.0068 | -0.067 | 30.258
-0.5 | 0.266 | 0.00646 | -0.067 | 41.163
0 | 0.326 | 0.00648 | -0.067 | 50.325
0.5 | 0.386 | 0.00602 | -0.068 | 64.174
1 | 0.446 | 0.0056 | -0.068 | 79.641
1.5 | 0.506 | 0.00538 | -0.068 | 94.09
2 | 0.566 | 0.00521 | -0.069 | 108.501
2.5 | 0.625 | 0.00517 | -0.069 | 120.994
3 | 0.684 | 0.0052 | -0.07 | 131.66
3.5 | 0.742 | 0.00523 | -0.07 | 141.79
4 | 0.797 | 0.00534 | -0.07 | 149.397
4.5 | 0.85 | 0.00589 | -0.07 | 144.399
5 | 0.899 | 0.00601 | -0.071 | 149.683
5.5 | 0.944 | 0.00614 | -0.071 | 153.737
6 | 0.976 | 0.00629 | -0.071 | 155.278
6.5 | 0.997 | 0.00646 | -0.072 | 154.341
7 | 1.003 | 0.00667 | -0.072 | 150.388
7.5 | 0.992 | 0.00687 | -0.072 | 144.493
8 | 0.963 | 0.00688 | -0.073 | 140.036
8.5 | 0.915 | 0.00706 | -0.073 | 129.7
9 | 0.849 | 0.00717 | -0.073 | 118.436
9.5 | 0.766 | 0.00745 | -0.074 | 102.82
10 | 0.665 | 0.01471 | -0.073 | 45.237
10.5 | 0.55 | 0.01645 | -0.073 | 33.459
11 | 0.418 | 0.02282 | -0.069 | 18.326
11.5 | 0.269 | 0.05368 | -0.057 | 5.003
12 | 0.086 | 0.06909 | -0.05 | 1.243

## 86. Re 6M Mach 0.25 (2)
BIGFOIL.COM POLAR EXPORT
HN-354
HN-354 |  |  |  | Cl Max: | 1.3947 | at alpha= | 10.5 | deg
XFOIL ncrit=9 |  |  |  | L/D Max: | 123.636 | at alpha= | 5 | deg
Re: | 6000000 |  |  | Cd Min: | 0.2523 | at alpha= | -20 | deg
Mach: | 0.25 |  |  | Cl=0 at alpha= | -2.647 | deg
|  |  |  | @ Cl=0.1, Cd= | 0.0048031
|  |  |  | @ Cl=0.4, Cd= | 0.0044427
|  |  |  | @ Cl=0.6, Cd= | 0.0052051
alpha (deg) | Cl | Cd | Cm | Cl/Cd
-20 | -0.7369 | 0.2523 | 0.0481 | -2.9207
-19.5 | -0.7198 | 0.24543 | 0.0442 | -2.9328
-19 | -0.7028 | 0.23851 | 0.0404 | -2.9466
-18.5 | -0.6861 | 0.23157 | 0.0367 | -2.9628
-18 | -0.6695 | 0.22459 | 0.0331 | -2.981
-17.5 | -0.6533 | 0.21739 | 0.0295 | -3.0052
-17 | -0.6374 | 0.21024 | 0.0261 | -3.0318
-16.5 | -0.6219 | 0.20281 | 0.0227 | -3.0664
-16 | -0.6094 | 0.19447 | 0.0192 | -3.1336
-15.5 | -0.5965 | 0.18653 | 0.0159 | -3.1979
-14.5 | -0.5728 | 0.16988 | 0.0095 | -3.3718
-14 | -0.5572 | 0.1643 | 0.0068 | -3.3914
-13.5 | -0.544 | 0.15744 | 0.004 | -3.4553
-13 | -0.5334 | 0.14956 | 0.0012 | -3.5665
-12.5 | -0.5193 | 0.14271 | -0.0013 | -3.6388
-12 | -0.5094 | 0.13515 | -0.004 | -3.7691
-11.5 | -0.5018 | 0.12721 | -0.0067 | -3.9447
-11 | -0.4949 | 0.11931 | -0.0094 | -4.148
-10 | -0.5021 | 0.09969 | -0.0162 | -5.0366
-9.5 | -0.549 | 0.08114 | -0.0243 | -6.7661
-9 | -0.6033 | 0.06621 | -0.0316 | -9.1119
-8.5 | -0.6724 | 0.01461 | -0.0745 | -46.0233
-8 | -0.6177 | 0.01006 | -0.0752 | -61.4016
-7 | -0.4975 | 0.00772 | -0.0749 | -64.443
-6.5 | -0.4382 | 0.00737 | -0.0745 | -59.4573
-6 | -0.3828 | 0.00643 | -0.0734 | -59.5334
-5.5 | -0.3262 | 0.006 | -0.0725 | -54.3667
-5 | -0.2691 | 0.00575 | -0.0718 | -46.8
-4.5 | -0.2121 | 0.00548 | -0.0712 | -38.7044
-4 | -0.1548 | 0.00535 | -0.0708 | -28.9346
-3.5 | -0.0975 | 0.00517 | -0.0704 | -18.8588
-2.5 | 0.0168 | 0.00497 | -0.0697 | 3.3803
-2 | 0.0738 | 0.00484 | -0.0695 | 15.2479
-1.5 | 0.1306 | 0.00476 | -0.0693 | 27.437
-1 | 0.1875 | 0.00463 | -0.0692 | 40.4968
-0.5 | 0.2443 | 0.00452 | -0.0692 | 54.0487
0 | 0.301 | 0.00447 | -0.0691 | 67.3378
0.5 | 0.3574 | 0.00442 | -0.069 | 80.8597
1 | 0.4138 | 0.00445 | -0.0689 | 92.9888
1.5 | 0.4703 | 0.00464 | -0.0686 | 101.3578
2 | 0.527 | 0.00483 | -0.0684 | 109.1097
2.5 | 0.5833 | 0.0051 | -0.0681 | 114.3725
3 | 0.6389 | 0.00545 | -0.0676 | 117.2294
3.5 | 0.6947 | 0.00575 | -0.0672 | 120.8174
4 | 0.7489 | 0.00619 | -0.0664 | 120.9855
4.5 | 0.8 | 0.00652 | -0.0647 | 122.6994
5 | 0.8568 | 0.00693 | -0.0642 | 123.6364
5.5 | 0.9117 | 0.00754 | -0.0634 | 120.9151
6 | 0.9676 | 0.00803 | -0.0626 | 120.4981
6.5 | 1.0233 | 0.00855 | -0.0617 | 119.6842
7 | 1.0783 | 0.00916 | -0.0606 | 117.7183
7.5 | 1.1322 | 0.00992 | -0.0593 | 114.1331
8 | 1.1844 | 0.0109 | -0.0576 | 108.6606
8.5 | 1.2297 | 0.01275 | -0.0547 | 96.4471
9 | 1.2777 | 0.01416 | -0.0523 | 90.2331
9.5 | 1.3283 | 0.01518 | -0.0503 | 87.5033
10 | 1.3705 | 0.01716 | -0.047 | 79.866
10.5 | 1.3947 | 0.02097 | -0.0415 | 66.5093
11 | 1.3925 | 0.02668 | -0.0334 | 52.1927
11.5 | 1.36 | 0.03189 | -0.022 | 42.6466
12 | 1.3193 | 0.03846 | -0.015 | 34.3032
12.5 | 1.2772 | 0.04776 | -0.0147 | 26.742
13 | 1.2411 | 0.06026 | -0.0215 | 20.5958
13.5 | 1.2091 | 0.07649 | -0.033 | 15.8073
14 | 1.1807 | 0.09416 | -0.0442 | 12.5393
14.5 | 1.1514 | 0.11152 | -0.0538 | 10.3246
15 | 1.1192 | 0.12935 | -0.0639 | 8.6525
15.5 | 1.0909 | 0.14705 | -0.0743 | 7.4186

## 87. Re 6M Mach 0.50 (1)
BIGFOIL.COM POLAR EXPORT
HN-354
HN-354 |  |  |  | Cl Max: | 2.446 | at alpha= | 20 | deg
JavaFoil+Calcfoil stall+Eppler ext transition |  |  |  | L/D Max: | 151.607 | at alpha= | 4 | deg
Re: | 6000000 |  |  | Cd Min: | 0.00545 | at alpha= | 2.5 | deg
Mach: | 0.5 |  |  | Cl=0 at alpha= | -2.7121 | deg
|  |  |  | @ Cl=0.1, Cd= | 0.0061571
|  |  |  | @ Cl=0.4, Cd= | 0.0066161
|  |  |  | @ Cl=0.6, Cd= | 0.0055816
alpha (deg) | Cl | Cd | Cm | Cl/Cd
-20 | -0.892 | 0.15536 | -0.035 | -5.742
-19.5 | -0.866 | 0.15011 | -0.034 | -5.767
-19 | -0.84 | 0.14561 | -0.034 | -5.77
-18.5 | -0.815 | 0.1409 | -0.034 | -5.787
-18 | -0.791 | 0.13631 | -0.034 | -5.801
-17.5 | -0.767 | 0.13201 | -0.035 | -5.808
-17 | -0.741 | 0.12756 | -0.034 | -5.807
-16.5 | -0.714 | 0.12251 | -0.033 | -5.831
-16 | -0.689 | 0.1186 | -0.034 | -5.813
-15.5 | -0.665 | 0.11467 | -0.034 | -5.795
-15 | -0.64 | 0.11425 | -0.034 | -5.598
-14.5 | -0.614 | 0.10637 | -0.034 | -5.771
-14 | -0.589 | 0.09695 | -0.034 | -6.072
-13.5 | -0.564 | 0.08895 | -0.035 | -6.338
-13 | -0.539 | 0.08196 | -0.036 | -6.581
-12.5 | -0.511 | 0.09179 | -0.033 | -5.572
-12 | -0.486 | 0.08073 | -0.034 | -6.023
-11.5 | -0.462 | 0.07257 | -0.036 | -6.363
-11 | -0.438 | 0.06542 | -0.038 | -6.697
-10.5 | -0.416 | 0.05753 | -0.042 | -7.228
-10 | -0.382 | 0.06745 | -0.032 | -5.67
-9.5 | -0.358 | 0.05891 | -0.036 | -6.079
-9 | -0.336 | 0.05075 | -0.042 | -6.617
-8.5 | -0.347 | 0.01806 | -0.061 | -19.21
-8 | -0.279 | 0.0516 | -0.033 | -5.407
-7.5 | -0.253 | 0.04861 | -0.032 | -5.199
-7 | -0.229 | 0.04163 | -0.041 | -5.507
-6.5 | -0.249 | 0.00752 | -0.07 | -33.09
-6 | -0.175 | 0.03994 | -0.036 | -4.373
-5.5 | -0.184 | 0.00715 | -0.071 | -25.668
-5 | -0.257 | 0.00739 | -0.071 | -34.817
-4.5 | -0.219 | 0.0072 | -0.072 | -30.43
-4 | -0.165 | 0.00696 | -0.072 | -23.636
-3.5 | -0.103 | 0.00678 | -0.073 | -15.216
-3 | -0.038 | 0.00663 | -0.073 | -5.778
-2.5 | 0.028 | 0.00651 | -0.073 | 4.315
-2 | 0.095 | 0.00616 | -0.074 | 15.455
-1.5 | 0.163 | 0.00612 | -0.074 | 26.551
-1 | 0.23 | 0.00648 | -0.075 | 35.516
-0.5 | 0.297 | 0.00682 | -0.075 | 43.612
0 | 0.364 | 0.00696 | -0.075 | 52.386
0.5 | 0.431 | 0.00632 | -0.076 | 68.285
1 | 0.498 | 0.00591 | -0.076 | 84.333
1.5 | 0.565 | 0.00566 | -0.077 | 99.954
2 | 0.632 | 0.00551 | -0.077 | 114.638
2.5 | 0.698 | 0.00545 | -0.077 | 128.025
3 | 0.764 | 0.00553 | -0.078 | 138.167
3.5 | 0.826 | 0.00563 | -0.078 | 146.686
4 | 0.884 | 0.00583 | -0.078 | 151.607
4.5 | 0.935 | 0.00652 | -0.079 | 143.353
5 | 0.972 | 0.00676 | -0.079 | 143.731
5.5 | 0.985 | 0.00705 | -0.08 | 139.668
6 | 0.851 | 0.00749 | -0.08 | 113.585
6.5 | 0.619 | 0.00757 | -0.08 | 81.784
7 | 0.653 | 0.00806 | -0.081 | 81.045
7.5 | 0.674 | 0.01517 | -0.079 | 44.445
8 | 0.717 | 0.01466 | -0.081 | 48.899
8.5 | 0.607 | 0.05963 | -0.038 | 10.186
9 | 0.78 | 0.01614 | -0.081 | 48.303
9.5 | 0.676 | 0.05815 | -0.053 | 11.63
10 | 0.69 | 0.07452 | -0.04 | 9.258
10.5 | 0.77 | 0.04557 | -0.066 | 16.907
11 | 0.751 | 0.07459 | -0.047 | 10.063
11.5 | 0.775 | 0.08508 | -0.044 | 9.111
12 | 0.805 | 0.08055 | -0.046 | 9.987
12.5 | 0.83 | 0.08939 | -0.045 | 9.29
13 | 0.86 | 0.09506 | -0.048 | 9.051
13.5 | 0.886 | 0.1003 | -0.046 | 8.829
14 | 0.913 | 0.10326 | -0.046 | 8.841
14.5 | 0.943 | 0.10779 | -0.048 | 8.751
15 | 0.975 | 0.11217 | -0.051 | 8.696
15.5 | 0.998 | 0.11523 | -0.049 | 8.661
16 | 1.026 | 0.1197 | -0.049 | 8.572
16.5 | 1.058 | 0.12318 | -0.052 | 8.59
17 | 1.092 | 0.12619 | -0.055 | 8.655
17.5 | 1.111 | 0.13321 | -0.052 | 8.344
18 | 2.231 | 0.13555 | -0.052 | 16.461
18.5 | 2.291 | 0.14074 | -0.054 | 16.277
19 | 2.358 | 0.14166 | -0.057 | 16.646
19.5 | 2.416 | 0.14769 | -0.058 | 16.356
20 | 2.446 | 0.1532 | -0.055 | 15.966

## 88. Re 6M Mach 0.50 (2)
BIGFOIL.COM POLAR EXPORT
HN-354
HN-354 |  |  |  | Cl Max: | 1.1909 | at alpha= | 20 | deg
XFOIL ncrit=9 |  |  |  | L/D Max: | 126.538 | at alpha= | 3.5 | deg
Re: | 6000000 |  |  | Cd Min: | 0.31439 | at alpha= | 20 | deg
Mach: | 0.5 |  |  | Cl=0 at alpha= | -2.6088 | deg
|  |  |  | @ Cl=0.1, Cd= | 0.0049985
|  |  |  | @ Cl=0.4, Cd= | 0.0046007
|  |  |  | @ Cl=0.6, Cd= | 0.0051222
alpha (deg) | Cl | Cd | Cm | Cl/Cd
-20 | -0.5899 | 0.23418 | 0.0447 | -2.519
-19.5 | -0.5751 | 0.22662 | 0.0405 | -2.5377
-19 | -0.5601 | 0.21916 | 0.0362 | -2.5557
-18.5 | -0.545 | 0.21179 | 0.032 | -2.5733
-18 | -0.5298 | 0.20455 | 0.0278 | -2.5901
-17.5 | -0.5146 | 0.19751 | 0.0236 | -2.6054
-17 | -0.4994 | 0.19046 | 0.0194 | -2.6221
-16.5 | -0.4843 | 0.18361 | 0.0153 | -2.6377
-16 | -0.4696 | 0.17679 | 0.0112 | -2.6563
-15.5 | -0.6163 | 0.19965 | 0.0181 | -3.0869
-15 | -0.5985 | 0.19127 | 0.0144 | -3.1291
-14.5 | -0.5816 | 0.18267 | 0.0108 | -3.1839
-14 | -0.5648 | 0.17459 | 0.0073 | -3.235
-13.5 | -0.5474 | 0.16723 | 0.0041 | -3.2733
-13 | -0.532 | 0.15927 | 0.001 | -3.3402
-12.5 | -0.5148 | 0.15166 | -0.0019 | -3.3944
-12 | -0.5007 | 0.14384 | -0.0048 | -3.481
-11.5 | -0.4888 | 0.1359 | -0.0075 | -3.5968
-11 | -0.4777 | 0.12802 | -0.0101 | -3.7314
-10.5 | -0.467 | 0.12056 | -0.0124 | -3.8736
-10 | -0.4641 | 0.11194 | -0.0149 | -4.146
-9.5 | -0.4597 | 0.1038 | -0.0174 | -4.4287
-9 | -0.4556 | 0.09593 | -0.0198 | -4.7493
-8.5 | -0.4562 | 0.08764 | -0.0223 | -5.2054
-8 | -0.4577 | 0.08003 | -0.0244 | -5.7191
-7.5 | -0.4479 | 0.06969 | -0.0337 | -6.427
-7 | -0.4354 | 0.05723 | -0.0499 | -7.6079
-6.5 | -0.411 | 0.04118 | -0.0754 | -9.9806
-6 | -0.3731 | 0.02584 | -0.091 | -14.4389
-5.5 | -0.3559 | 0.015 | -0.0896 | -23.7267
-5 | -0.3136 | 0.00874 | -0.086 | -35.881
-4.5 | -0.252 | 0.00645 | -0.0831 | -39.0698
-4 | -0.1854 | 0.00573 | -0.0812 | -32.356
-3.5 | -0.1179 | 0.00548 | -0.0799 | -21.5146
-3 | -0.0514 | 0.00528 | -0.0789 | -9.7348
-2.5 | 0.0143 | 0.00518 | -0.0781 | 2.7606
-2 | 0.0796 | 0.00503 | -0.0775 | 15.825
-1.5 | 0.1443 | 0.00493 | -0.077 | 29.2698
-1 | 0.2087 | 0.00479 | -0.0767 | 43.5699
-0.5 | 0.2731 | 0.00468 | -0.0765 | 58.3547
0 | 0.3372 | 0.00464 | -0.0763 | 72.6724
0.5 | 0.4011 | 0.0046 | -0.0761 | 87.1957
1 | 0.4649 | 0.00463 | -0.0757 | 100.4104
1.5 | 0.529 | 0.00483 | -0.0753 | 109.5238
2 | 0.5933 | 0.00509 | -0.0747 | 116.5619
2.5 | 0.6578 | 0.0054 | -0.0739 | 121.8148
3 | 0.7214 | 0.00582 | -0.0729 | 123.9519
3.5 | 0.7858 | 0.00621 | -0.0717 | 126.5378
4 | 0.8488 | 0.00675 | -0.07 | 125.7481
4.5 | 0.9095 | 0.00722 | -0.0673 | 125.9695
5 | 0.9732 | 0.00784 | -0.0648 | 124.1327
5.5 | 1.0388 | 0.00865 | -0.062 | 120.0925
6 | 1.0992 | 0.01014 | -0.0576 | 108.4024
6.5 | 1.1466 | 0.01302 | -0.0508 | 88.0645
7 | 1.1706 | 0.01848 | -0.0417 | 63.3442
7.5 | 1.1651 | 0.02577 | -0.0315 | 45.2115
8 | 1.1309 | 0.03207 | -0.0202 | 35.2635
8.5 | 1.0912 | 0.03921 | -0.0146 | 27.8296
9 | 1.0531 | 0.04925 | -0.0175 | 21.3827
9.5 | 1.0201 | 0.06346 | -0.0286 | 16.0747
10 | 0.9958 | 0.08029 | -0.0411 | 12.4025
10.5 | 0.9731 | 0.09619 | -0.0505 | 10.1164
11 | 0.9561 | 0.11087 | -0.0595 | 8.6236
11.5 | 0.9448 | 0.12507 | -0.0681 | 7.5542
12 | 0.9398 | 0.13874 | -0.0762 | 6.7738
12.5 | 0.9414 | 0.15162 | -0.0837 | 6.2089
13 | 0.946 | 0.16438 | -0.091 | 5.755
13.5 | 0.9511 | 0.17786 | -0.0985 | 5.3475
14 | 0.9626 | 0.18985 | -0.105 | 5.0703
14.5 | 0.9759 | 0.20173 | -0.1115 | 4.8377
15 | 0.9912 | 0.21319 | -0.1177 | 4.6494
15.5 | 1.0083 | 0.22426 | -0.1237 | 4.4961
16 | 1.0265 | 0.23502 | -0.1297 | 4.3677
16.5 | 1.0457 | 0.24508 | -0.1354 | 4.2668
17 | 1.0646 | 0.25597 | -0.1414 | 4.1591
17.5 | 1.0852 | 0.26584 | -0.147 | 4.0822
18 | 1.1061 | 0.27559 | -0.1527 | 4.0136
18.5 | 1.1271 | 0.28531 | -0.1583 | 3.9504
19 | 1.1483 | 0.29501 | -0.164 | 3.8924
19.5 | 1.1696 | 0.30472 | -0.1697 | 3.8383
20 | 1.1909 | 0.31439 | -0.1755 | 3.788

## 89. Re 7M Mach 0.00 (1)
BIGFOIL.COM POLAR EXPORT
HN-354
HN-354 |  |  |  | Cl Max: | 1.023 | at alpha= | 8 | deg
JavaFoil+Calcfoil stall+Eppler ext transition |  |  |  | L/D Max: | 162.056 | at alpha= | 6.5 | deg
Re: | 7000000 |  |  | Cd Min: | 0.00507 | at alpha= | 2.5 | deg
Mach: | 0 |  |  | Cl=0 at alpha= | -2.7105 | deg
|  |  |  | @ Cl=0.1, Cd= | 0.0060957
|  |  |  | @ Cl=0.4, Cd= | 0.0058221
|  |  |  | @ Cl=0.6, Cd= | 0.04119
alpha (deg) | Cl | Cd | Cm | Cl/Cd
-13 | -0.32 | 0.0842 | -0.029 | -3.802
-12.5 | -0.337 | 0.08025 | -0.028 | -4.201
-12 | -0.354 | 0.07603 | -0.029 | -4.65
-11.5 | -0.369 | 0.07169 | -0.029 | -5.147
-11 | -0.382 | 0.06822 | -0.029 | -5.605
-10.5 | -0.393 | 0.06453 | -0.028 | -6.096
-10 | -0.402 | 0.06031 | -0.029 | -6.662
-9.5 | -0.407 | 0.05567 | -0.031 | -7.307
-9 | -0.408 | 0.05066 | -0.034 | -8.057
-8.5 | -0.473 | 0.01064 | -0.056 | -44.504
-8 | -0.48 | 0.00729 | -0.06 | -65.798
-7.5 | -0.458 | 0.00709 | -0.06 | -64.693
-7 | -0.428 | 0.00736 | -0.06 | -58.145
-6.5 | -0.391 | 0.00719 | -0.061 | -54.312
-6 | -0.349 | 0.00697 | -0.061 | -50.063
-5.5 | -0.303 | 0.00677 | -0.061 | -44.688
-5 | -0.253 | 0.00664 | -0.062 | -38.113
-4.5 | -0.201 | 0.00654 | -0.062 | -30.72
-4 | -0.147 | 0.0064 | -0.062 | -22.906
-3.5 | -0.091 | 0.00632 | -0.063 | -14.333
-3 | -0.033 | 0.00625 | -0.063 | -5.346
-2.5 | 0.024 | 0.00599 | -0.064 | 4.077
-2 | 0.083 | 0.00604 | -0.064 | 13.665
-1.5 | 0.141 | 0.00623 | -0.064 | 22.613
-1 | 0.199 | 0.00676 | -0.065 | 29.469
-0.5 | 0.257 | 0.00643 | -0.065 | 40.047
0 | 0.316 | 0.00653 | -0.065 | 48.377
0.5 | 0.374 | 0.00597 | -0.066 | 62.673
1 | 0.432 | 0.00564 | -0.066 | 76.606
1.5 | 0.49 | 0.00536 | -0.066 | 91.435
2 | 0.548 | 0.00515 | -0.067 | 106.327
2.5 | 0.606 | 0.00507 | -0.067 | 119.354
3 | 0.663 | 0.00509 | -0.067 | 130.13
3.5 | 0.719 | 0.00511 | -0.068 | 140.734
4 | 0.773 | 0.00518 | -0.068 | 149.15
4.5 | 0.825 | 0.00563 | -0.068 | 146.683
5 | 0.875 | 0.00573 | -0.069 | 152.73
5.5 | 0.921 | 0.00584 | -0.069 | 157.779
6 | 0.959 | 0.00596 | -0.069 | 160.986
6.5 | 0.989 | 0.0061 | -0.069 | 162.056
7 | 1.01 | 0.00624 | -0.07 | 161.943
7.5 | 1.021 | 0.0064 | -0.07 | 159.47
8 | 1.023 | 0.00655 | -0.07 | 156.236
8.5 | 1.015 | 0.0065 | -0.071 | 156.175
9 | 0.997 | 0.00657 | -0.071 | 151.719
9.5 | 0.971 | 0.00687 | -0.071 | 141.34
10 | 0.937 | 0.00702 | -0.071 | 133.533
10.5 | 0.898 | 0.00734 | -0.072 | 122.411
11 | 0.851 | 0.013 | -0.072 | 65.463
11.5 | 0.8 | 0.0155 | -0.071 | 51.597
12 | 0.741 | 0.01763 | -0.07 | 42.016
12.5 | 0.67 | 0.02417 | -0.068 | 27.735
13 | 0.594 | 0.04119 | -0.062 | 14.409

## 90. Re 7M Mach 0.00 (2)
BIGFOIL.COM POLAR EXPORT
HN-354
HN-354 |  |  |  | Cl Max: | 1.6915 | at alpha= | 14.5 | deg
XFOIL ncrit=9 |  |  |  | L/D Max: | 125.539 | at alpha= | 5 | deg
Re: | 7000000 |  |  | Cd Min: | 0.15927 | at alpha= | 19.5 | deg
Mach: | 0 |  |  | Cl=0 at alpha= | -2.6497 | deg
|  |  |  | @ Cl=0.1, Cd= | 0.004764
|  |  |  | @ Cl=0.4, Cd= | 0.0044698
|  |  |  | @ Cl=0.6, Cd= | 0.0052312
alpha (deg) | Cl | Cd | Cm | Cl/Cd
-13.5 | -0.718 | 0.10556 | -0.0141 | -6.8018
-13 | -0.9943 | 0.03916 | -0.0623 | -25.3907
-12.5 | -1.029 | 0.03039 | -0.0597 | -33.8598
-12 | -1.019 | 0.02384 | -0.0588 | -42.7433
-11.5 | -0.9763 | 0.01906 | -0.0611 | -51.2225
-11 | -0.9264 | 0.01573 | -0.0628 | -58.8938
-10.5 | -0.872 | 0.01313 | -0.0646 | -66.4128
-10 | -0.8145 | 0.0113 | -0.0662 | -72.0796
-9.5 | -0.7547 | 0.00988 | -0.068 | -76.3866
-9 | -0.7001 | 0.00884 | -0.0682 | -79.1968
-8.5 | -0.6426 | 0.00791 | -0.069 | -81.2389
-8 | -0.5844 | 0.00749 | -0.0698 | -78.024
-7.5 | -0.527 | 0.00718 | -0.0704 | -73.3983
-7 | -0.4729 | 0.00691 | -0.0701 | -68.437
-6.5 | -0.4198 | 0.00635 | -0.0696 | -66.1102
-6 | -0.3664 | 0.00592 | -0.069 | -61.8919
-5.5 | -0.3125 | 0.00564 | -0.0687 | -55.4078
-5 | -0.258 | 0.00549 | -0.0684 | -46.9945
-4.5 | -0.2036 | 0.00528 | -0.068 | -38.5606
-4 | -0.1485 | 0.00519 | -0.0679 | -28.6127
-3.5 | -0.0935 | 0.00504 | -0.0677 | -18.5516
-3 | -0.0386 | 0.00498 | -0.0675 | -7.751
-2.5 | 0.0165 | 0.00488 | -0.0674 | 3.3811
-2 | 0.0714 | 0.00479 | -0.0673 | 14.9061
-1.5 | 0.1263 | 0.00474 | -0.0672 | 26.6456
-1 | 0.1814 | 0.00461 | -0.0672 | 39.3492
-0.5 | 0.2363 | 0.00451 | -0.0671 | 52.3947
0 | 0.2912 | 0.0045 | -0.0671 | 64.7111
0.5 | 0.3459 | 0.00444 | -0.0671 | 77.9054
1 | 0.4003 | 0.00447 | -0.067 | 89.5526
1.5 | 0.4549 | 0.0046 | -0.0669 | 98.8913
2 | 0.5096 | 0.00477 | -0.0667 | 106.8344
2.5 | 0.5638 | 0.00504 | -0.0665 | 111.8651
3.5 | 0.6717 | 0.00561 | -0.066 | 119.7326
4 | 0.724 | 0.00604 | -0.0655 | 119.8675
4.5 | 0.7763 | 0.00634 | -0.0648 | 122.4448
5 | 0.8273 | 0.00659 | -0.0639 | 125.5387
5.5 | 0.8803 | 0.00707 | -0.0635 | 124.512
6 | 0.9332 | 0.00754 | -0.063 | 123.7666
6.5 | 0.9863 | 0.00796 | -0.0627 | 123.907
7 | 1.0388 | 0.00844 | -0.0622 | 123.0806
7.5 | 1.0906 | 0.00898 | -0.0616 | 121.4477
8 | 1.1415 | 0.00962 | -0.0608 | 118.659
8.5 | 1.1909 | 0.01044 | -0.0598 | 114.0709
9 | 1.2372 | 0.01164 | -0.0584 | 106.2887
9.5 | 1.2852 | 0.0125 | -0.0573 | 102.816
10 | 1.3347 | 0.01308 | -0.0566 | 102.0413
10.5 | 1.3836 | 0.01367 | -0.0558 | 101.2143
11 | 1.4318 | 0.01429 | -0.0549 | 100.1959
11.5 | 1.4787 | 0.01498 | -0.0539 | 98.7116
12 | 1.525 | 0.01566 | -0.0528 | 97.3819
12.5 | 1.5708 | 0.01632 | -0.0517 | 96.25
13 | 1.6136 | 0.0172 | -0.0502 | 93.814
13.5 | 1.6539 | 0.01821 | -0.0483 | 90.8237
14 | 1.6762 | 0.02078 | -0.0438 | 80.6641
14.5 | 1.6915 | 0.02327 | -0.0384 | 72.6902
15 | 1.6885 | 0.02566 | -0.0302 | 65.8028
15.5 | 1.6839 | 0.02864 | -0.0235 | 58.7954
16 | 1.6744 | 0.03258 | -0.0184 | 51.3935
16.5 | 1.6558 | 0.03822 | -0.0152 | 43.3229
17 | 1.6222 | 0.04704 | -0.0153 | 34.4855
17.5 | 1.5826 | 0.05917 | -0.02 | 26.7467
18 | 1.513 | 0.07988 | -0.0321 | 18.9409
18.5 | 1.4609 | 0.10001 | -0.0445 | 14.6075
19 | 1.382 | 0.1277 | -0.0614 | 10.8222
19.5 | 1.2944 | 0.15927 | -0.0812 | 8.1271

## 91. Re 7M Mach 0.10 (1)
BIGFOIL.COM POLAR EXPORT
HN-354
HN-354 |  |  |  | Cl Max: | 1.019 | at alpha= | 7.5 | deg
JavaFoil+Calcfoil stall+Eppler ext transition |  |  |  | L/D Max: | 161.454 | at alpha= | 6.5 | deg
Re: | 7000000 |  |  | Cd Min: | 0.00508 | at alpha= | 2.5 | deg
Mach: | 0.1 |  |  | Cl=0 at alpha= | -2.7119 | deg
|  |  |  | @ Cl=0.1, Cd= | 0.0061019
|  |  |  | @ Cl=0.4, Cd= | 0.0058376
|  |  |  | @ Cl=0.6, Cd= | 0.0050924
alpha (deg) | Cl | Cd | Cm | Cl/Cd
-13 | -0.289 | 0.085 | -0.028 | -3.396
-12.5 | -0.308 | 0.0801 | -0.029 | -3.849
-12 | -0.328 | 0.07607 | -0.029 | -4.306
-11.5 | -0.346 | 0.07186 | -0.029 | -4.813
-11 | -0.363 | 0.06815 | -0.029 | -5.32
-10.5 | -0.377 | 0.06472 | -0.029 | -5.823
-10 | -0.388 | 0.06134 | -0.028 | -6.32
-9.5 | -0.396 | 0.05649 | -0.03 | -7.004
-9 | -0.399 | 0.05185 | -0.033 | -7.7
-8.5 | -0.404 | 0.04233 | -0.04 | -9.535
-8 | -0.476 | 0.00737 | -0.06 | -64.534
-7.5 | -0.456 | 0.0071 | -0.06 | -64.23
-7 | -0.427 | 0.00688 | -0.061 | -62.123
-6.5 | -0.391 | 0.00719 | -0.061 | -54.367
-6 | -0.349 | 0.00699 | -0.061 | -49.95
-5.5 | -0.304 | 0.00677 | -0.062 | -44.822
-5 | -0.254 | 0.00666 | -0.062 | -38.16
-4.5 | -0.202 | 0.00654 | -0.062 | -30.859
-4 | -0.147 | 0.00644 | -0.063 | -22.871
-3.5 | -0.091 | 0.00636 | -0.063 | -14.31
-3 | -0.034 | 0.00624 | -0.064 | -5.38
-2.5 | 0.025 | 0.006 | -0.064 | 4.088
-2 | 0.083 | 0.00605 | -0.064 | 13.728
-1.5 | 0.142 | 0.00623 | -0.065 | 22.743
-1 | 0.2 | 0.00679 | -0.065 | 29.51
-0.5 | 0.259 | 0.00644 | -0.065 | 40.171
0 | 0.317 | 0.00654 | -0.066 | 48.53
0.5 | 0.376 | 0.00597 | -0.066 | 62.884
1 | 0.434 | 0.00565 | -0.066 | 76.811
1.5 | 0.492 | 0.00537 | -0.067 | 91.726
2 | 0.551 | 0.00516 | -0.067 | 106.619
2.5 | 0.609 | 0.00508 | -0.067 | 119.727
3 | 0.666 | 0.00511 | -0.068 | 130.462
3.5 | 0.722 | 0.00512 | -0.068 | 141.013
4 | 0.777 | 0.0052 | -0.068 | 149.336
4.5 | 0.829 | 0.00565 | -0.069 | 146.765
5 | 0.879 | 0.00575 | -0.069 | 152.78
5.5 | 0.925 | 0.00587 | -0.069 | 157.697
6 | 0.962 | 0.00599 | -0.07 | 160.687
6.5 | 0.991 | 0.00613 | -0.07 | 161.454
7 | 1.01 | 0.00628 | -0.07 | 160.931
7.5 | 1.019 | 0.00646 | -0.07 | 157.819
8 | 1.017 | 0.0066 | -0.071 | 154.064
8.5 | 1.005 | 0.00645 | -0.071 | 155.879
9 | 0.982 | 0.00662 | -0.071 | 148.258
9.5 | 0.95 | 0.00692 | -0.072 | 137.264
10 | 0.911 | 0.0071 | -0.072 | 128.243
10.5 | 0.865 | 0.00743 | -0.072 | 116.355
11 | 0.81 | 0.0147 | -0.072 | 55.138
11.5 | 0.752 | 0.01597 | -0.072 | 47.083
12 | 0.683 | 0.01931 | -0.07 | 35.367
12.5 | 0.6 | 0.03155 | -0.065 | 19.021

## 92. Re 7M Mach 0.10 (2)
BIGFOIL.COM POLAR EXPORT
HN-354
HN-354 |  |  |  | Cl Max: | 1.6614 | at alpha= | 14 | deg
XFOIL ncrit=9 |  |  |  | L/D Max: | 125.885 | at alpha= | 5 | deg
Re: | 7000000 |  |  | Cd Min: | 0.20024 | at alpha= | -16.5 | deg
Mach: | 0.1 |  |  | Cl=0 at alpha= | -2.648 | deg
|  |  |  | @ Cl=0.1, Cd= | 0.0047695
|  |  |  | @ Cl=0.4, Cd= | 0.0044691
|  |  |  | @ Cl=0.6, Cd= | 0.0052182
alpha (deg) | Cl | Cd | Cm | Cl/Cd
-16.5 | -0.618 | 0.20024 | 0.0224 | -3.0863
-16 | -0.608 | 0.19142 | 0.0189 | -3.1763
-15 | -0.5848 | 0.17457 | 0.0126 | -3.3499
-13 | -0.7318 | 0.09517 | -0.0201 | -7.6894
-12.5 | -0.819 | 0.06997 | -0.037 | -11.705
-12 | -0.9203 | 0.0419 | -0.0598 | -21.9642
-11.5 | -0.9672 | 0.02527 | -0.0609 | -38.2746
-11 | -0.9284 | 0.01871 | -0.0638 | -49.6205
-10.5 | -0.8777 | 0.01473 | -0.0658 | -59.5859
-10 | -0.8211 | 0.01222 | -0.0674 | -67.1931
-9.5 | -0.7613 | 0.01045 | -0.0691 | -72.8517
-9 | -0.7061 | 0.00922 | -0.0693 | -76.5835
-8.5 | -0.6482 | 0.00809 | -0.07 | -80.1236
-8 | -0.5895 | 0.00756 | -0.0707 | -77.9762
-7.5 | -0.5315 | 0.00722 | -0.0711 | -73.615
-7 | -0.4768 | 0.00695 | -0.0708 | -68.6043
-6.5 | -0.4229 | 0.00645 | -0.0703 | -65.5659
-6 | -0.3692 | 0.00597 | -0.0696 | -61.8425
-5.5 | -0.3149 | 0.00566 | -0.0692 | -55.636
-5 | -0.2599 | 0.00552 | -0.0689 | -47.0833
-4.5 | -0.2052 | 0.00529 | -0.0685 | -38.7902
-4 | -0.1496 | 0.0052 | -0.0683 | -28.7692
-3.5 | -0.0942 | 0.00505 | -0.0681 | -18.6535
-3 | -0.039 | 0.00499 | -0.0679 | -7.8156
-2.5 | 0.0164 | 0.00489 | -0.0677 | 3.3538
-2 | 0.0717 | 0.00479 | -0.0676 | 14.9687
-1.5 | 0.1269 | 0.00475 | -0.0675 | 26.7158
-1 | 0.1823 | 0.00461 | -0.0675 | 39.5445
-0.5 | 0.2375 | 0.00452 | -0.0674 | 52.5442
0 | 0.2927 | 0.00451 | -0.0674 | 64.9002
0.5 | 0.3477 | 0.00445 | -0.0674 | 78.1348
1 | 0.4025 | 0.00447 | -0.0673 | 90.0447
1.5 | 0.4573 | 0.00461 | -0.0671 | 99.1974
2 | 0.5124 | 0.00478 | -0.067 | 107.1967
2.5 | 0.5669 | 0.00506 | -0.0668 | 112.0356
3 | 0.6213 | 0.00532 | -0.0665 | 116.7857
3.5 | 0.6753 | 0.00563 | -0.0662 | 119.9467
4 | 0.728 | 0.00606 | -0.0657 | 120.132
4.5 | 0.7807 | 0.00636 | -0.065 | 122.7516
5 | 0.8321 | 0.00661 | -0.064 | 125.885
5.5 | 0.8855 | 0.00711 | -0.0635 | 124.5429
6 | 0.9387 | 0.00759 | -0.063 | 123.6759
6.5 | 0.9923 | 0.00801 | -0.0626 | 123.8826
7 | 1.0452 | 0.00851 | -0.062 | 122.8202
7.5 | 1.0974 | 0.00908 | -0.0613 | 120.859
8 | 1.1486 | 0.00976 | -0.0605 | 117.6844
8.5 | 1.1978 | 0.01069 | -0.0593 | 112.0486
9 | 1.2425 | 0.01219 | -0.0573 | 101.9278
9.5 | 1.2941 | 0.01262 | -0.0567 | 102.5436
10 | 1.3442 | 0.01321 | -0.0559 | 101.7562
10.5 | 1.3936 | 0.01383 | -0.0549 | 100.7664
11 | 1.4422 | 0.01449 | -0.0539 | 99.5307
11.5 | 1.4893 | 0.01526 | -0.0526 | 97.595
12 | 1.5355 | 0.01604 | -0.0513 | 95.7294
12.5 | 1.5808 | 0.01682 | -0.0498 | 93.9834
13 | 1.6196 | 0.01819 | -0.0474 | 89.0379
13.5 | 1.6439 | 0.02076 | -0.0429 | 79.1859
14 | 1.6614 | 0.02336 | -0.0377 | 71.1216
14.5 | 1.6538 | 0.02613 | -0.0286 | 63.2912
15 | 1.6429 | 0.02961 | -0.0213 | 55.4846
15.5 | 1.6293 | 0.03406 | -0.0163 | 47.8362
16 | 1.6095 | 0.04018 | -0.0138 | 40.0572
16.5 | 1.5799 | 0.04908 | -0.0149 | 32.1903
17 | 1.531 | 0.06346 | -0.0216 | 24.1254
17.5 | 1.478 | 0.08197 | -0.033 | 18.031
18 | 1.3946 | 0.10959 | -0.0502 | 12.7256
18.5 | 1.3318 | 0.13398 | -0.065 | 9.9403
19 | 1.2629 | 0.1611 | -0.082 | 7.8392

## 93. Re 7M Mach 0.25 (1)
BIGFOIL.COM POLAR EXPORT
HN-354
HN-354 |  |  |  | Cl Max: | 1.003 | at alpha= | 7 | deg
JavaFoil+Calcfoil stall+Eppler ext transition |  |  |  | L/D Max: | 159.488 | at alpha= | 6.5 | deg
Re: | 7000000 |  |  | Cd Min: | 0.00514 | at alpha= | 2.5 | deg
Mach: | 0.25 |  |  | Cl=0 at alpha= | -2.7119 | deg
|  |  |  | @ Cl=0.1, Cd= | 0.06352
|  |  |  | @ Cl=0.4, Cd= | 0.06352
|  |  |  | @ Cl=0.6, Cd= | 0.06352
alpha (deg) | Cl | Cd | Cm | Cl/Cd
-12.5 | -0.055 | 0.08289 | -0.029 | -0.66
-12 | -0.052 | 0.0779 | -0.029 | -0.667
-11.5 | -0.105 | 0.07351 | -0.03 | -1.433
-11 | -0.173 | 0.06996 | -0.029 | -2.466
-10.5 | -0.222 | 0.07665 | -0.023 | -2.898
-10 | -0.266 | 0.06253 | -0.029 | -4.259
-9.5 | -0.302 | 0.05914 | -0.029 | -5.104
-9 | -0.329 | 0.05533 | -0.03 | -5.951
-8.5 | -0.347 | 0.05147 | -0.031 | -6.751
-8 | -0.357 | 0.04653 | -0.034 | -7.672
-7.5 | -0.436 | 0.00717 | -0.062 | -60.747
-7 | -0.418 | 0.00706 | -0.062 | -59.176
-6.5 | -0.388 | 0.00741 | -0.063 | -52.381
-6 | -0.351 | 0.00714 | -0.063 | -49.097
-5.5 | -0.307 | 0.00692 | -0.063 | -44.368
-5 | -0.259 | 0.00673 | -0.064 | -38.418
-4.5 | -0.206 | 0.00666 | -0.064 | -30.959
-4 | -0.151 | 0.00649 | -0.065 | -23.232
-3.5 | -0.093 | 0.00638 | -0.065 | -14.622
-3 | -0.034 | 0.00631 | -0.065 | -5.465
-2.5 | 0.025 | 0.00607 | -0.066 | 4.15
-2 | 0.085 | 0.00612 | -0.066 | 13.943
-1.5 | 0.146 | 0.00631 | -0.066 | 23.053
-1 | 0.206 | 0.0069 | -0.067 | 29.817
-0.5 | 0.266 | 0.00654 | -0.067 | 40.649
0 | 0.326 | 0.00662 | -0.067 | 49.259
0.5 | 0.386 | 0.00604 | -0.068 | 63.921
1 | 0.446 | 0.00572 | -0.068 | 77.981
1.5 | 0.506 | 0.00543 | -0.068 | 93.256
2 | 0.566 | 0.00523 | -0.069 | 108.193
2.5 | 0.625 | 0.00514 | -0.069 | 121.578
3 | 0.684 | 0.00517 | -0.07 | 132.393
3.5 | 0.742 | 0.00521 | -0.07 | 142.509
4 | 0.797 | 0.0053 | -0.07 | 150.537
4.5 | 0.85 | 0.00577 | -0.07 | 147.347
5 | 0.899 | 0.00589 | -0.071 | 152.77
5.5 | 0.944 | 0.00602 | -0.071 | 156.837
6 | 0.976 | 0.00617 | -0.071 | 158.351
6.5 | 0.997 | 0.00625 | -0.072 | 159.488
7 | 1.003 | 0.00654 | -0.072 | 153.317
7.5 | 0.992 | 0.00676 | -0.072 | 146.707
8 | 0.963 | 0.00693 | -0.073 | 138.97
8.5 | 0.915 | 0.00688 | -0.073 | 132.995
9 | 0.849 | 0.00699 | -0.073 | 121.477
9.5 | 0.766 | 0.00725 | -0.074 | 105.595
10 | 0.667 | 0.01272 | -0.074 | 52.406
10.5 | 0.553 | 0.01578 | -0.073 | 35.051
11 | 0.425 | 0.01994 | -0.071 | 21.3
11.5 | 0.277 | 0.04178 | -0.062 | 6.632
12 | 0.087 | 0.06352 | -0.053 | 1.367

## 94. Re 7M Mach 0.25 (2)
BIGFOIL.COM POLAR EXPORT
HN-354
HN-354 |  |  |  | Cl Max: | 1.4196 | at alpha= | 11 | deg
XFOIL ncrit=9 |  |  |  | L/D Max: | 126.406 | at alpha= | 5 | deg
Re: | 7000000 |  |  | Cd Min: | 0.25267 | at alpha= | -20 | deg
Mach: | 0.25 |  |  | Cl=0 at alpha= | -2.6405 | deg
|  |  |  | @ Cl=0.1, Cd= | 0.0048018
|  |  |  | @ Cl=0.4, Cd= | 0.004495
|  |  |  | @ Cl=0.6, Cd= | 0.0051891
alpha (deg) | Cl | Cd | Cm | Cl/Cd
-20 | -0.7383 | 0.25267 | 0.0486 | -2.922
-19.5 | -0.7211 | 0.24579 | 0.0447 | -2.9338
-19 | -0.7041 | 0.23886 | 0.0409 | -2.9478
-18.5 | -0.6873 | 0.23191 | 0.0371 | -2.9636
-18 | -0.6706 | 0.22492 | 0.0335 | -2.9815
-17.5 | -0.6544 | 0.2177 | 0.0299 | -3.006
-17 | -0.6384 | 0.21053 | 0.0264 | -3.0323
-16.5 | -0.6229 | 0.20306 | 0.023 | -3.0676
-16 | -0.6105 | 0.1947 | 0.0195 | -3.1356
-15.5 | -0.5975 | 0.18668 | 0.0162 | -3.2007
-15 | -0.5858 | 0.1776 | 0.0129 | -3.2984
-14.5 | -0.5743 | 0.1696 | 0.0096 | -3.3862
-14 | -0.5586 | 0.16401 | 0.0069 | -3.4059
-13.5 | -0.5452 | 0.15726 | 0.0041 | -3.4669
-13 | -0.5345 | 0.14953 | 0.0013 | -3.5745
-12.5 | -0.5198 | 0.14283 | -0.0011 | -3.6393
-12 | -0.5099 | 0.13529 | -0.0038 | -3.7689
-11.5 | -0.5022 | 0.12734 | -0.0065 | -3.9438
-10 | -0.623 | 0.07394 | -0.0301 | -8.4258
-9.5 | -0.6618 | 0.06269 | -0.0361 | -10.5567
-9 | -0.6666 | 0.03642 | -0.0675 | -18.3031
-8.5 | -0.6748 | 0.01146 | -0.0759 | -58.8831
-8 | -0.6164 | 0.00903 | -0.0759 | -68.2614
-7.5 | -0.556 | 0.00785 | -0.0757 | -70.828
-7 | -0.4985 | 0.00727 | -0.0748 | -68.5695
-6.5 | -0.4408 | 0.00694 | -0.074 | -63.5159
-6 | -0.3849 | 0.00631 | -0.0729 | -60.9984
-5.5 | -0.3281 | 0.00585 | -0.0721 | -56.0855
-5 | -0.2708 | 0.0056 | -0.0715 | -48.3571
-4.5 | -0.2136 | 0.0054 | -0.0709 | -39.5556
-3.5 | -0.0985 | 0.0051 | -0.0702 | -19.3137
-3 | -0.0412 | 0.00502 | -0.0699 | -8.2072
-2.5 | 0.0161 | 0.00495 | -0.0696 | 3.2525
-2 | 0.0733 | 0.00483 | -0.0694 | 15.176
-1.5 | 0.1301 | 0.00477 | -0.0693 | 27.2746
-1 | 0.1872 | 0.00464 | -0.0692 | 40.3448
-0.5 | 0.2442 | 0.00455 | -0.0692 | 53.6703
0 | 0.301 | 0.00453 | -0.0691 | 66.4459
0.5 | 0.3576 | 0.00448 | -0.069 | 79.8214
1 | 0.4141 | 0.0045 | -0.0689 | 92.0222
1.5 | 0.4707 | 0.00464 | -0.0687 | 101.444
2 | 0.5275 | 0.00482 | -0.0685 | 109.4398
2.5 | 0.5839 | 0.0051 | -0.0682 | 114.4902
3 | 0.6399 | 0.00541 | -0.0679 | 118.281
3.5 | 0.6959 | 0.00572 | -0.0674 | 121.6608
4 | 0.7507 | 0.00616 | -0.0667 | 121.8669
4.5 | 0.805 | 0.00654 | -0.0658 | 123.0887
5 | 0.8583 | 0.00679 | -0.0645 | 126.4065
5.5 | 0.9138 | 0.00733 | -0.0638 | 124.6658
6 | 0.9698 | 0.0078 | -0.063 | 124.3333
6.5 | 1.0256 | 0.00832 | -0.0621 | 123.2692
7 | 1.0808 | 0.00891 | -0.0611 | 121.3019
7.5 | 1.1348 | 0.00968 | -0.0597 | 117.2314
8 | 1.1858 | 0.01082 | -0.0578 | 109.5933
8.5 | 1.2334 | 0.01238 | -0.0553 | 99.6284
9 | 1.2856 | 0.01328 | -0.0535 | 96.8072
9.5 | 1.3372 | 0.0142 | -0.0517 | 94.169
10 | 1.3821 | 0.0159 | -0.0487 | 86.9245
10.5 | 1.4125 | 0.01911 | -0.0438 | 73.9142
11 | 1.4196 | 0.02424 | -0.0364 | 58.5644
11.5 | 1.3956 | 0.02969 | -0.0257 | 47.0057
12 | 1.356 | 0.03545 | -0.0164 | 38.2511
12.5 | 1.314 | 0.04356 | -0.0134 | 30.1653
13 | 1.2761 | 0.05459 | -0.0175 | 23.3761
13.5 | 1.2425 | 0.06928 | -0.0274 | 17.9345
14 | 1.214 | 0.08629 | -0.0389 | 14.0688
14.5 | 1.1862 | 0.10353 | -0.049 | 11.4575
15 | 1.1546 | 0.12107 | -0.0588 | 9.5366
15.5 | 1.1262 | 0.13822 | -0.0688 | 8.1479
16 | 1.0972 | 0.15648 | -0.0799 | 7.0118

## 95. Re 7M Mach 0.50 (1)
BIGFOIL.COM POLAR EXPORT
HN-354
HN-354 |  |  |  | Cl Max: | 2.447 | at alpha= | 20 | deg
JavaFoil+Calcfoil stall+Eppler ext transition |  |  |  | L/D Max: | 153.936 | at alpha= | 4 | deg
Re: | 7000000 |  |  | Cd Min: | 0.00541 | at alpha= | 2.5 | deg
Mach: | 0.5 |  |  | Cl=0 at alpha= | -2.7121 | deg
|  |  |  | @ Cl=0.1, Cd= | 0.0061659
|  |  |  | @ Cl=0.4, Cd= | 0.0066376
|  |  |  | @ Cl=0.6, Cd= | 0.0055912
alpha (deg) | Cl | Cd | Cm | Cl/Cd
-20 | -0.893 | 0.15269 | -0.035 | -5.845
-19.5 | -0.867 | 0.14767 | -0.035 | -5.868
-19 | -0.84 | 0.1426 | -0.034 | -5.893
-18.5 | -0.815 | 0.1383 | -0.034 | -5.896
-18 | -0.791 | 0.13373 | -0.034 | -5.914
-17.5 | -0.767 | 0.13104 | -0.035 | -5.856
-17 | -0.741 | 0.12564 | -0.035 | -5.9
-16.5 | -0.715 | 0.12037 | -0.034 | -5.939
-16 | -0.69 | 0.11191 | -0.034 | -6.166
-15.5 | -0.665 | 0.10473 | -0.034 | -6.352
-15 | -0.64 | 0.11203 | -0.034 | -5.709
-14.5 | -0.614 | 0.10376 | -0.034 | -5.919
-14 | -0.589 | 0.09535 | -0.034 | -6.178
-13.5 | -0.565 | 0.08756 | -0.035 | -6.447
-13 | -0.541 | 0.08022 | -0.037 | -6.738
-12.5 | -0.511 | 0.0892 | -0.033 | -5.734
-12 | -0.487 | 0.07959 | -0.034 | -6.115
-11.5 | -0.463 | 0.07135 | -0.037 | -6.483
-11 | -0.44 | 0.06341 | -0.04 | -6.934
-10.5 | -0.42 | 0.05356 | -0.045 | -7.835
-10 | -0.383 | 0.06647 | -0.033 | -5.757
-9.5 | -0.359 | 0.0581 | -0.037 | -6.171
-9 | -0.338 | 0.04851 | -0.044 | -6.964
-8.5 | -0.361 | 0.01216 | -0.065 | -29.69
-8 | -0.279 | 0.05104 | -0.034 | -5.472
-7.5 | -0.253 | 0.04838 | -0.033 | -5.226
-7 | -0.231 | 0.03916 | -0.044 | -5.905
-6.5 | -0.249 | 0.00744 | -0.07 | -33.45
-6 | -0.175 | 0.03907 | -0.038 | -4.483
-5.5 | -0.184 | 0.00711 | -0.071 | -25.838
-5 | -0.257 | 0.00732 | -0.071 | -35.138
-4.5 | -0.219 | 0.00712 | -0.072 | -30.764
-4 | -0.165 | 0.0069 | -0.072 | -23.862
-3.5 | -0.103 | 0.00669 | -0.073 | -15.421
-3 | -0.038 | 0.00657 | -0.073 | -5.837
-2.5 | 0.028 | 0.00649 | -0.073 | 4.33
-2 | 0.095 | 0.00616 | -0.074 | 15.447
-1.5 | 0.163 | 0.00624 | -0.074 | 26.069
-1 | 0.23 | 0.00652 | -0.075 | 35.299
-0.5 | 0.297 | 0.00693 | -0.075 | 42.916
0 | 0.364 | 0.00696 | -0.075 | 52.327
0.5 | 0.431 | 0.00636 | -0.076 | 67.826
1 | 0.498 | 0.00605 | -0.076 | 82.434
1.5 | 0.565 | 0.00568 | -0.077 | 99.569
2 | 0.632 | 0.00551 | -0.077 | 114.649
2.5 | 0.698 | 0.00541 | -0.077 | 129.064
3 | 0.764 | 0.00549 | -0.078 | 138.98
3.5 | 0.826 | 0.00558 | -0.078 | 148.115
4 | 0.884 | 0.00574 | -0.078 | 153.936
4.5 | 0.935 | 0.00638 | -0.079 | 146.414
5 | 0.972 | 0.00662 | -0.079 | 146.85
5.5 | 0.985 | 0.0069 | -0.08 | 142.722
6 | 0.851 | 0.00733 | -0.08 | 116.075
6.5 | 0.619 | 0.00741 | -0.08 | 83.48
7 | 0.653 | 0.00788 | -0.081 | 82.859
7.5 | 0.682 | 0.01435 | -0.08 | 47.521
8 | 0.718 | 0.01248 | -0.081 | 57.521
8.5 | 0.608 | 0.05891 | -0.039 | 10.317
9 | 0.782 | 0.01557 | -0.081 | 50.245
9.5 | 0.694 | 0.04929 | -0.06 | 14.07
10 | 0.69 | 0.07302 | -0.041 | 9.454
10.5 | 0.815 | 0.02956 | -0.074 | 27.564
11 | 0.754 | 0.07208 | -0.05 | 10.459
11.5 | 0.776 | 0.08389 | -0.045 | 9.248
12 | 0.809 | 0.07756 | -0.05 | 10.433
12.5 | 0.832 | 0.08733 | -0.046 | 9.523
13 | 0.862 | 0.09315 | -0.049 | 9.255
13.5 | 0.886 | 0.09809 | -0.046 | 9.031
14 | 0.913 | 0.10151 | -0.046 | 8.996
14.5 | 0.945 | 0.10544 | -0.05 | 8.965
15 | 0.978 | 0.10933 | -0.052 | 8.942
15.5 | 0.998 | 0.11285 | -0.049 | 8.845
16 | 1.026 | 0.11672 | -0.049 | 8.792
16.5 | 1.061 | 0.11986 | -0.053 | 8.853
17 | 1.095 | 0.12273 | -0.056 | 8.922
17.5 | 1.112 | 0.1297 | -0.052 | 8.572
18 | 2.232 | 0.13459 | -0.052 | 16.585
18.5 | 2.295 | 0.1374 | -0.055 | 16.7
19 | 2.367 | 0.13662 | -0.058 | 17.323
19.5 | 2.421 | 0.14409 | -0.059 | 16.801
20 | 2.447 | 0.15077 | -0.055 | 16.227

## 96. Re 7M Mach 0.50 (2)
BIGFOIL.COM POLAR EXPORT
HN-354
HN-354 |  |  |  | Cl Max: | 1.1915 | at alpha= | 20 | deg
XFOIL ncrit=9 |  |  |  | L/D Max: | 128.033 | at alpha= | 3.5 | deg
Re: | 7000000 |  |  | Cd Min: | 0.31475 | at alpha= | 20 | deg
Mach: | 0.5 |  |  | Cl=0 at alpha= | -2.6026 | deg
|  |  |  | @ Cl=0.1, Cd= | 0.0049574
|  |  |  | @ Cl=0.4, Cd= | 0.0046651
|  |  |  | @ Cl=0.6, Cd= | 0.0050788
alpha (deg) | Cl | Cd | Cm | Cl/Cd
-20 | -0.7993 | 0.27423 | 0.0568 | -2.9147
-19.5 | -0.7781 | 0.26596 | 0.0521 | -2.9256
-19 | -0.7569 | 0.2577 | 0.0475 | -2.9371
-18.5 | -0.7359 | 0.2495 | 0.043 | -2.9495
-18 | -0.7149 | 0.24129 | 0.0386 | -2.9628
-17.5 | -0.6943 | 0.23298 | 0.0344 | -2.9801
-17 | -0.6742 | 0.22489 | 0.0303 | -2.9979
-16.5 | -0.6544 | 0.21665 | 0.0262 | -3.0205
-16 | -0.6359 | 0.20818 | 0.0222 | -3.0546
-15.5 | -0.6173 | 0.19987 | 0.0183 | -3.0885
-15 | -0.5993 | 0.19148 | 0.0146 | -3.1298
-14.5 | -0.5822 | 0.18294 | 0.011 | -3.1825
-14 | -0.5663 | 0.17409 | 0.0074 | -3.2529
-13.5 | -0.5487 | 0.1669 | 0.0042 | -3.2876
-13 | -0.5332 | 0.15903 | 0.0011 | -3.3528
-12.5 | -0.5155 | 0.15171 | -0.0017 | -3.3979
-12 | -0.5012 | 0.14392 | -0.0046 | -3.4825
-11.5 | -0.4895 | 0.13595 | -0.0073 | -3.6006
-11 | -0.4815 | 0.12753 | -0.01 | -3.7756
-10.5 | -0.4677 | 0.1207 | -0.0121 | -3.8749
-10 | -0.4658 | 0.11191 | -0.0147 | -4.1623
-9.5 | -0.4611 | 0.1038 | -0.0172 | -4.4422
-9 | -0.4571 | 0.0959 | -0.0196 | -4.7664
-8.5 | -0.4584 | 0.08751 | -0.0221 | -5.2383
-8 | -0.4538 | 0.07895 | -0.0267 | -5.7479
-7.5 | -0.4431 | 0.06826 | -0.0369 | -6.4914
-7 | -0.433 | 0.05578 | -0.0533 | -7.7626
-6 | -0.3737 | 0.02464 | -0.092 | -15.1664
-5.5 | -0.3575 | 0.01509 | -0.0891 | -23.6912
-5 | -0.3169 | 0.00823 | -0.0856 | -38.5055
-4.5 | -0.2542 | 0.00621 | -0.0828 | -40.934
-4 | -0.1867 | 0.00561 | -0.0809 | -33.2799
-3.5 | -0.1191 | 0.00537 | -0.0797 | -22.1788
-3 | -0.0523 | 0.0052 | -0.0788 | -10.0577
-2.5 | 0.0135 | 0.00512 | -0.078 | 2.6367
-2 | 0.0791 | 0.00498 | -0.0775 | 15.8835
-1.5 | 0.1439 | 0.00491 | -0.077 | 29.3075
-1 | 0.2086 | 0.00478 | -0.0767 | 43.6402
-0.5 | 0.2731 | 0.00469 | -0.0765 | 58.2303
0 | 0.3374 | 0.00467 | -0.0763 | 72.2484
1 | 0.4654 | 0.00466 | -0.0758 | 99.8712
1.5 | 0.5296 | 0.00482 | -0.0754 | 109.8755
2 | 0.5942 | 0.00505 | -0.0749 | 117.6634
2.5 | 0.6587 | 0.00537 | -0.0741 | 122.6629
3 | 0.7229 | 0.00574 | -0.0732 | 125.9408
3.5 | 0.7874 | 0.00615 | -0.072 | 128.0325
4 | 0.8511 | 0.00668 | -0.0704 | 127.4102
4.5 | 0.915 | 0.00715 | -0.0684 | 127.972
5 | 0.9759 | 0.00764 | -0.0652 | 127.7356
5.5 | 1.0424 | 0.00837 | -0.0626 | 124.54
6 | 1.1038 | 0.00978 | -0.0583 | 112.863
6.5 | 1.1516 | 0.01263 | -0.0515 | 91.1797
7 | 1.1752 | 0.01816 | -0.0421 | 64.7137
7.5 | 1.1687 | 0.0256 | -0.0319 | 45.6523
8 | 1.1351 | 0.03184 | -0.0205 | 35.6501
8.5 | 1.0951 | 0.03885 | -0.0145 | 28.1879
9 | 1.0571 | 0.04867 | -0.017 | 21.7197
9.5 | 1.0242 | 0.06262 | -0.0278 | 16.3558
10 | 1.0001 | 0.07932 | -0.0405 | 12.6084
10.5 | 0.9779 | 0.09522 | -0.0499 | 10.2699
11 | 0.9612 | 0.10981 | -0.0588 | 8.7533
11.5 | 0.9501 | 0.12391 | -0.0674 | 7.6677
12 | 0.9452 | 0.13746 | -0.0755 | 6.8762
12.5 | 0.9454 | 0.1506 | -0.0832 | 6.2776
13 | 0.9451 | 0.1649 | -0.0914 | 5.7314
13.5 | 0.9539 | 0.17712 | -0.0982 | 5.3856
14 | 0.9643 | 0.18949 | -0.1049 | 5.0889
14.5 | 0.977 | 0.2016 | -0.1115 | 4.8462
15 | 0.9921 | 0.21319 | -0.1178 | 4.6536
15.5 | 1.0091 | 0.22436 | -0.1239 | 4.4977
16 | 1.0275 | 0.23511 | -0.1298 | 4.3703
16.5 | 1.045 | 0.24625 | -0.136 | 4.2437
17 | 1.0652 | 0.25631 | -0.1416 | 4.1559
17.5 | 1.0858 | 0.26619 | -0.1473 | 4.079
18 | 1.1067 | 0.27593 | -0.1529 | 4.0108
18.5 | 1.1278 | 0.28566 | -0.1586 | 3.9481
19 | 1.1489 | 0.29535 | -0.1643 | 3.89
19.5 | 1.1702 | 0.30506 | -0.17 | 3.836
20 | 1.1915 | 0.31475 | -0.1757 | 3.7855

## 97. Re 8M Mach 0.00 (1)
BIGFOIL.COM POLAR EXPORT
HN-354
HN-354 |  |  |  | Cl Max: | 1.023 | at alpha= | 8 | deg
JavaFoil+Calcfoil stall+Eppler ext transition |  |  |  | L/D Max: | 164.768 | at alpha= | 6.5 | deg
Re: | 8000000 |  |  | Cd Min: | 0.00506 | at alpha= | 2.5 | deg
Mach: | 0 |  |  | Cl=0 at alpha= | -2.7105 | deg
|  |  |  | @ Cl=0.1, Cd= | 0.0061103
|  |  |  | @ Cl=0.4, Cd= | 0.0059076
|  |  |  | @ Cl=0.6, Cd= | 0.0050745
alpha (deg) | Cl | Cd | Cm | Cl/Cd
-13.5 | -0.303 | 0.08875 | -0.028 | -3.414
-13 | -0.32 | 0.08361 | -0.029 | -3.831
-12.5 | -0.337 | 0.0795 | -0.029 | -4.242
-12 | -0.354 | 0.0754 | -0.029 | -4.692
-11.5 | -0.369 | 0.07102 | -0.029 | -5.199
-11 | -0.383 | 0.06758 | -0.029 | -5.662
-10.5 | -0.394 | 0.0639 | -0.029 | -6.162
-10 | -0.402 | 0.05957 | -0.03 | -6.753
-9.5 | -0.408 | 0.05465 | -0.032 | -7.461
-9 | -0.411 | 0.04799 | -0.037 | -8.568
-8.5 | -0.493 | 0.00728 | -0.059 | -67.794
-8 | -0.48 | 0.00719 | -0.06 | -66.741
-7.5 | -0.458 | 0.00696 | -0.06 | -65.844
-7 | -0.428 | 0.00731 | -0.06 | -58.55
-6.5 | -0.391 | 0.0071 | -0.061 | -55.048
-6 | -0.349 | 0.0069 | -0.061 | -50.554
-5.5 | -0.303 | 0.00673 | -0.061 | -44.969
-5 | -0.253 | 0.00664 | -0.062 | -38.132
-4.5 | -0.201 | 0.00649 | -0.062 | -30.984
-4 | -0.147 | 0.00639 | -0.062 | -22.94
-3.5 | -0.091 | 0.00625 | -0.063 | -14.48
-3 | -0.033 | 0.00622 | -0.063 | -5.367
-2.5 | 0.024 | 0.00602 | -0.064 | 4.058
-2 | 0.083 | 0.00604 | -0.064 | 13.667
-1.5 | 0.141 | 0.00628 | -0.064 | 22.454
-1 | 0.199 | 0.00684 | -0.065 | 29.137
-0.5 | 0.257 | 0.00656 | -0.065 | 39.227
0 | 0.316 | 0.00654 | -0.065 | 48.258
0.5 | 0.374 | 0.00606 | -0.066 | 61.682
1 | 0.432 | 0.00572 | -0.066 | 75.451
1.5 | 0.49 | 0.00541 | -0.066 | 90.642
2 | 0.548 | 0.0052 | -0.067 | 105.434
2.5 | 0.606 | 0.00506 | -0.067 | 119.675
3 | 0.663 | 0.00507 | -0.067 | 130.752
3.5 | 0.719 | 0.00509 | -0.068 | 141.331
4 | 0.773 | 0.00514 | -0.068 | 150.27
4.5 | 0.825 | 0.00553 | -0.068 | 149.198
5 | 0.875 | 0.00563 | -0.069 | 155.391
5.5 | 0.921 | 0.00574 | -0.069 | 160.534
6 | 0.959 | 0.00586 | -0.069 | 163.756
6.5 | 0.989 | 0.006 | -0.069 | 164.768
7 | 1.01 | 0.00614 | -0.07 | 164.434
7.5 | 1.021 | 0.0063 | -0.07 | 162.071
8 | 1.023 | 0.00647 | -0.07 | 158.114
8.5 | 1.015 | 0.00658 | -0.071 | 154.317
9 | 0.997 | 0.00643 | -0.071 | 155.015
9.5 | 0.971 | 0.00672 | -0.071 | 144.439
10 | 0.937 | 0.00687 | -0.071 | 136.514
10.5 | 0.898 | 0.00706 | -0.072 | 127.139
11 | 0.855 | 0.00742 | -0.072 | 115.16
11.5 | 0.802 | 0.01502 | -0.072 | 53.404
12 | 0.744 | 0.01695 | -0.071 | 43.865
12.5 | 0.68 | 0.02108 | -0.069 | 32.261
13 | 0.607 | 0.03335 | -0.065 | 18.194

## 98. Re 8M Mach 0.00 (2)
BIGFOIL.COM POLAR EXPORT
HN-354
HN-354 |  |  |  | Cl Max: | 1.6789 | at alpha= | 14.5 | deg
XFOIL ncrit=9 |  |  |  | L/D Max: | 127.413 | at alpha= | 5.5 | deg
Re: | 8000000 |  |  | Cd Min: | 0.16689 | at alpha= | 19.5 | deg
Mach: | 0 |  |  | Cl=0 at alpha= | -2.6444 | deg
|  |  |  | @ Cl=0.1, Cd= | 0.0047736
|  |  |  | @ Cl=0.4, Cd= | 0.0045396
|  |  |  | @ Cl=0.6, Cd= | 0.0051979
alpha (deg) | Cl | Cd | Cm | Cl/Cd
-13.5 | -0.6775 | 0.11523 | -0.009 | -5.8795
-13 | -0.8303 | 0.07467 | -0.0331 | -11.1196
-12.5 | -1.0041 | 0.03378 | -0.0599 | -29.7247
-12 | -1.0053 | 0.0257 | -0.0596 | -39.1167
-11.5 | -0.9662 | 0.02018 | -0.0623 | -47.8791
-11 | -0.918 | 0.01642 | -0.0642 | -55.9074
-10.5 | -0.8648 | 0.01353 | -0.0659 | -63.9172
-10 | -0.8083 | 0.01135 | -0.0676 | -71.2159
-9.5 | -0.7487 | 0.00981 | -0.0694 | -76.3201
-8.5 | -0.6411 | 0.00761 | -0.0695 | -84.2444
-8 | -0.5827 | 0.00719 | -0.0703 | -81.0431
-7.5 | -0.5291 | 0.00687 | -0.07 | -77.016
-7 | -0.4746 | 0.0066 | -0.0698 | -71.9091
-6.5 | -0.4214 | 0.00631 | -0.0692 | -66.7829
-6 | -0.3681 | 0.00584 | -0.0687 | -63.0308
-5.5 | -0.314 | 0.00553 | -0.0683 | -56.7812
-4.5 | -0.2046 | 0.0052 | -0.0679 | -39.3462
-3.5 | -0.0943 | 0.005 | -0.0676 | -18.86
-3 | -0.0394 | 0.00494 | -0.0674 | -7.9757
-2.5 | 0.016 | 0.00486 | -0.0673 | 3.2922
-2 | 0.0709 | 0.0048 | -0.0672 | 14.7708
-1.5 | 0.126 | 0.00475 | -0.0671 | 26.5263
-1 | 0.1812 | 0.00462 | -0.0671 | 39.2208
-0.5 | 0.2361 | 0.00455 | -0.0671 | 51.8901
0 | 0.2912 | 0.00455 | -0.0671 | 64
0.5 | 0.3459 | 0.0045 | -0.0671 | 76.8667
1 | 0.4006 | 0.00454 | -0.067 | 88.2379
1.5 | 0.4553 | 0.00461 | -0.0669 | 98.7636
2 | 0.51 | 0.00478 | -0.0668 | 106.6946
2.5 | 0.5642 | 0.00504 | -0.0666 | 111.9444
3 | 0.6186 | 0.00528 | -0.0664 | 117.1591
3.5 | 0.6726 | 0.00557 | -0.0662 | 120.754
4 | 0.7253 | 0.00599 | -0.0657 | 121.0851
4.5 | 0.7782 | 0.00632 | -0.0653 | 123.1329
5 | 0.8293 | 0.00654 | -0.0643 | 126.8043
5.5 | 0.8817 | 0.00692 | -0.0637 | 127.4133
6 | 0.9348 | 0.00737 | -0.0633 | 126.8385
6.5 | 0.9879 | 0.00779 | -0.0629 | 126.8164
7 | 1.0405 | 0.00827 | -0.0625 | 125.8162
7.5 | 1.0924 | 0.00882 | -0.0619 | 123.8549
8 | 1.143 | 0.0095 | -0.0611 | 120.3158
8.5 | 1.1915 | 0.01046 | -0.0599 | 113.9101
9 | 1.2394 | 0.01141 | -0.0587 | 108.624
9.5 | 1.2905 | 0.01185 | -0.0583 | 108.903
10 | 1.3403 | 0.0124 | -0.0576 | 108.0887
10.5 | 1.3895 | 0.01298 | -0.0568 | 107.0493
11 | 1.4379 | 0.01358 | -0.056 | 105.8837
11.5 | 1.4853 | 0.01426 | -0.055 | 104.1585
12 | 1.5319 | 0.01493 | -0.0539 | 102.6055
12.5 | 1.5778 | 0.0156 | -0.0528 | 101.141
13 | 1.6212 | 0.01647 | -0.0513 | 98.4335
13.5 | 1.6469 | 0.01905 | -0.0472 | 86.4514
14 | 1.6704 | 0.02142 | -0.0429 | 77.9832
14.5 | 1.6789 | 0.02405 | -0.0364 | 69.8087
15 | 1.672 | 0.02671 | -0.0281 | 62.5983
15.5 | 1.6634 | 0.0301 | -0.0216 | 55.2625
16 | 1.6495 | 0.03464 | -0.017 | 47.6184
16.5 | 1.6266 | 0.04118 | -0.0148 | 39.4998
17 | 1.5881 | 0.05154 | -0.0168 | 30.813
17.5 | 1.5434 | 0.06576 | -0.0238 | 23.4702
18 | 1.471 | 0.08872 | -0.0379 | 16.5803
18.5 | 1.4154 | 0.11049 | -0.0512 | 12.8102
19 | 1.3413 | 0.13783 | -0.0679 | 9.7316
19.5 | 1.2667 | 0.16689 | -0.0861 | 7.59

## 99. Re 8M Mach 0.10 (1)
BIGFOIL.COM POLAR EXPORT
HN-354
HN-354 |  |  |  | Cl Max: | 1.019 | at alpha= | 7.5 | deg
JavaFoil+Calcfoil stall+Eppler ext transition |  |  |  | L/D Max: | 164.166 | at alpha= | 6.5 | deg
Re: | 8000000 |  |  | Cd Min: | 0.00507 | at alpha= | 2.5 | deg
Mach: | 0.1 |  |  | Cl=0 at alpha= | -2.7119 | deg
|  |  |  | @ Cl=0.1, Cd= | 0.006122
|  |  |  | @ Cl=0.4, Cd= | 0.0059334
|  |  |  | @ Cl=0.6, Cd= | 0.0050917
alpha (deg) | Cl | Cd | Cm | Cl/Cd
-13.5 | -0.269 | 0.08895 | -0.029 | -3.028
-13 | -0.289 | 0.08445 | -0.029 | -3.419
-12.5 | -0.308 | 0.07963 | -0.029 | -3.874
-12 | -0.328 | 0.07545 | -0.029 | -4.344
-11.5 | -0.346 | 0.07134 | -0.029 | -4.852
-11 | -0.363 | 0.06755 | -0.029 | -5.372
-10.5 | -0.377 | 0.06405 | -0.029 | -5.887
-10 | -0.388 | 0.0607 | -0.029 | -6.394
-9.5 | -0.396 | 0.05558 | -0.032 | -7.132
-9 | -0.401 | 0.05014 | -0.035 | -7.998
-8.5 | -0.479 | 0.00883 | -0.058 | -54.235
-8 | -0.476 | 0.00731 | -0.06 | -65.105
-7.5 | -0.456 | 0.00705 | -0.06 | -64.766
-7 | -0.427 | 0.00739 | -0.061 | -57.793
-6.5 | -0.391 | 0.00717 | -0.061 | -54.49
-6 | -0.349 | 0.00695 | -0.061 | -50.239
-5.5 | -0.304 | 0.00674 | -0.062 | -45.028
-5 | -0.254 | 0.00661 | -0.062 | -38.46
-4.5 | -0.202 | 0.00653 | -0.062 | -30.896
-4 | -0.147 | 0.00639 | -0.063 | -23.021
-3.5 | -0.091 | 0.00631 | -0.063 | -14.423
-3 | -0.034 | 0.00621 | -0.064 | -5.402
-2.5 | 0.025 | 0.00601 | -0.064 | 4.082
-2 | 0.083 | 0.00605 | -0.064 | 13.726
-1.5 | 0.142 | 0.0063 | -0.065 | 22.472
-1 | 0.2 | 0.00685 | -0.065 | 29.247
-0.5 | 0.259 | 0.00658 | -0.065 | 39.308
0 | 0.317 | 0.00655 | -0.066 | 48.409
0.5 | 0.376 | 0.00607 | -0.066 | 61.877
1 | 0.434 | 0.00574 | -0.066 | 75.67
1.5 | 0.492 | 0.00541 | -0.067 | 90.94
2 | 0.551 | 0.00521 | -0.067 | 105.769
2.5 | 0.609 | 0.00507 | -0.067 | 120.055
3 | 0.666 | 0.00508 | -0.068 | 131.083
3.5 | 0.722 | 0.0051 | -0.068 | 141.678
4 | 0.777 | 0.00516 | -0.068 | 150.614
4.5 | 0.829 | 0.00555 | -0.069 | 149.291
5 | 0.879 | 0.00565 | -0.069 | 155.446
5.5 | 0.925 | 0.00577 | -0.069 | 160.455
6 | 0.962 | 0.00588 | -0.07 | 163.465
6.5 | 0.991 | 0.00603 | -0.07 | 164.166
7 | 1.01 | 0.00618 | -0.07 | 163.426
7.5 | 1.019 | 0.00635 | -0.07 | 160.406
8 | 1.017 | 0.00652 | -0.071 | 155.935
8.5 | 1.005 | 0.00652 | -0.071 | 154.027
9 | 0.982 | 0.00648 | -0.071 | 151.485
9.5 | 0.95 | 0.00677 | -0.072 | 140.282
10 | 0.911 | 0.00694 | -0.072 | 131.128
10.5 | 0.865 | 0.00727 | -0.072 | 119.058
11 | 0.812 | 0.01292 | -0.072 | 62.808
11.5 | 0.754 | 0.01551 | -0.072 | 48.619
12 | 0.689 | 0.01786 | -0.071 | 38.574
12.5 | 0.613 | 0.02579 | -0.067 | 23.765

## 100. Re 8M Mach 0.10 (2)
BIGFOIL.COM POLAR EXPORT
HN-354
HN-354 |  |  |  | Cl Max: | 1.6505 | at alpha= | 14 | deg
XFOIL ncrit=9 |  |  |  | L/D Max: | 127.428 | at alpha= | 5.5 | deg
Re: | 8000000 |  |  | Cd Min: | 0.19134 | at alpha= | -16 | deg
Mach: | 0.1 |  |  | Cl=0 at alpha= | -2.6427 | deg
|  |  |  | @ Cl=0.1, Cd= | 0.004774
|  |  |  | @ Cl=0.4, Cd= | 0.004548
|  |  |  | @ Cl=0.6, Cd= | 0.0051935
alpha (deg) | Cl | Cd | Cm | Cl/Cd
-16.5 | -0.468 | 0.17535 | 0.0121 | -2.6689
-16 | -0.6092 | 0.19134 | 0.0192 | -3.1839
-15.5 | -0.5994 | 0.18151 | 0.0158 | -3.3023
-15 | -0.5874 | 0.17409 | 0.0126 | -3.3741
-13 | -0.6838 | 0.10577 | -0.0139 | -6.465
-12.5 | -0.7734 | 0.07902 | -0.03 | -9.7874
-12 | -0.8556 | 0.04978 | -0.0579 | -17.1876
-11.5 | -0.949 | 0.02842 | -0.0611 | -33.392
-11 | -0.9178 | 0.02 | -0.0649 | -45.89
-10.5 | -0.8695 | 0.0154 | -0.0671 | -56.461
-10 | -0.8147 | 0.01235 | -0.0688 | -65.9676
-9.5 | -0.7552 | 0.01041 | -0.0705 | -72.5456
-9 | -0.7018 | 0.00911 | -0.0703 | -77.0362
-8.5 | -0.6463 | 0.00793 | -0.0705 | -81.5006
-8 | -0.5877 | 0.00727 | -0.0711 | -80.8391
-7.5 | -0.5335 | 0.00692 | -0.0707 | -77.0954
-7 | -0.4785 | 0.00664 | -0.0704 | -72.0633
-6.5 | -0.4246 | 0.00639 | -0.0699 | -66.4476
-6 | -0.371 | 0.00589 | -0.0693 | -62.9881
-5.5 | -0.3164 | 0.00556 | -0.0688 | -56.9065
-5 | -0.2614 | 0.00543 | -0.0685 | -48.14
-4.5 | -0.2061 | 0.00522 | -0.0683 | -39.4828
-3.5 | -0.0951 | 0.005 | -0.0679 | -19.02
-3 | -0.0398 | 0.00495 | -0.0678 | -8.0404
-2.5 | 0.0159 | 0.00487 | -0.0677 | 3.2649
-2 | 0.0712 | 0.0048 | -0.0675 | 14.8333
-1.5 | 0.1266 | 0.00475 | -0.0675 | 26.6526
-1 | 0.1821 | 0.00462 | -0.0675 | 39.4156
-0.5 | 0.2373 | 0.00455 | -0.0674 | 52.1538
0 | 0.2927 | 0.00456 | -0.0674 | 64.1886
0.5 | 0.3477 | 0.00451 | -0.0674 | 77.0953
1 | 0.4027 | 0.00455 | -0.0673 | 88.5055
1.5 | 0.4577 | 0.00462 | -0.0672 | 99.0693
2 | 0.5128 | 0.00479 | -0.0671 | 107.0564
2.5 | 0.5673 | 0.00505 | -0.0669 | 112.3366
3 | 0.622 | 0.00529 | -0.0667 | 117.5803
3.5 | 0.6763 | 0.00558 | -0.0664 | 121.2007
4 | 0.7294 | 0.00601 | -0.0659 | 121.3644
4.5 | 0.7826 | 0.00635 | -0.0654 | 123.2441
5 | 0.8341 | 0.00657 | -0.0644 | 126.9559
5.5 | 0.8869 | 0.00696 | -0.0638 | 127.4282
6 | 0.9404 | 0.00741 | -0.0633 | 126.9096
6.5 | 0.9939 | 0.00785 | -0.0629 | 126.6115
7 | 1.047 | 0.00833 | -0.0623 | 125.6903
7.5 | 1.0992 | 0.00891 | -0.0616 | 123.367
8 | 1.15 | 0.00966 | -0.0607 | 119.0476
8.5 | 1.1974 | 0.01085 | -0.0591 | 110.3594
9 | 1.2478 | 0.01152 | -0.0583 | 108.316
9.5 | 1.2994 | 0.01198 | -0.0576 | 108.4641
10 | 1.3498 | 0.01255 | -0.0568 | 107.5538
10.5 | 1.3996 | 0.01315 | -0.0559 | 106.4335
11 | 1.4484 | 0.0138 | -0.0549 | 104.9565
11.5 | 1.496 | 0.01453 | -0.0537 | 102.9594
12 | 1.5427 | 0.0153 | -0.0524 | 100.8301
12.5 | 1.588 | 0.01612 | -0.0509 | 98.5112
13 | 1.6191 | 0.01836 | -0.0473 | 88.1863
13.5 | 1.6394 | 0.02129 | -0.0423 | 77.0033
14 | 1.6505 | 0.02414 | -0.0361 | 68.372
14.5 | 1.637 | 0.02719 | -0.0266 | 60.206
15 | 1.6221 | 0.03112 | -0.0196 | 52.124
15.5 | 1.6051 | 0.03614 | -0.0152 | 44.4134
16 | 1.5817 | 0.04313 | -0.0138 | 36.6728
16.5 | 1.5492 | 0.05326 | -0.0166 | 29.0875
17 | 1.4964 | 0.0696 | -0.0256 | 21.5
17.5 | 1.4407 | 0.08986 | -0.0383 | 16.0327
18 | 1.3616 | 0.11735 | -0.0552 | 11.6029
18.5 | 1.3044 | 0.14084 | -0.0695 | 9.2616
19 | 1.2454 | 0.16596 | -0.0852 | 7.5042

## 101. Re 8M Mach 0.25 (1)
BIGFOIL.COM POLAR EXPORT
HN-354
HN-354 |  |  |  | Cl Max: | 1.003 | at alpha= | 7 | deg
JavaFoil+Calcfoil stall+Eppler ext transition |  |  |  | L/D Max: | 162.223 | at alpha= | 6.5 | deg
Re: | 8000000 |  |  | Cd Min: | 0.00512 | at alpha= | 2.5 | deg
Mach: | 0.25 |  |  | Cl=0 at alpha= | -2.7119 | deg
|  |  |  | @ Cl=0.1, Cd= | 0.05968
|  |  |  | @ Cl=0.4, Cd= | 0.05968
|  |  |  | @ Cl=0.6, Cd= | 0.05968
alpha (deg) | Cl | Cd | Cm | Cl/Cd
-12.5 | -0.055 | 0.08225 | -0.029 | -0.666
-12 | -0.052 | 0.07717 | -0.03 | -0.674
-11.5 | -0.105 | 0.07299 | -0.03 | -1.443
-11 | -0.173 | 0.06929 | -0.03 | -2.491
-10.5 | -0.222 | 0.07089 | -0.024 | -3.134
-10 | -0.266 | 0.06198 | -0.03 | -4.299
-9.5 | -0.302 | 0.05861 | -0.03 | -5.154
-9 | -0.33 | 0.05478 | -0.03 | -6.017
-8.5 | -0.348 | 0.05083 | -0.032 | -6.846
-8 | -0.359 | 0.0443 | -0.037 | -8.115
-7.5 | -0.436 | 0.00733 | -0.062 | -59.495
-7 | -0.418 | 0.00702 | -0.062 | -59.541
-6.5 | -0.388 | 0.00731 | -0.063 | -53.061
-6 | -0.351 | 0.00712 | -0.063 | -49.293
-5.5 | -0.307 | 0.00688 | -0.063 | -44.678
-5 | -0.259 | 0.00675 | -0.064 | -38.344
-4.5 | -0.206 | 0.0066 | -0.064 | -31.232
-4 | -0.151 | 0.00648 | -0.065 | -23.281
-3.5 | -0.093 | 0.00637 | -0.065 | -14.658
-3 | -0.034 | 0.00632 | -0.065 | -5.452
-2.5 | 0.025 | 0.00611 | -0.066 | 4.126
-2 | 0.085 | 0.00613 | -0.066 | 13.911
-1.5 | 0.146 | 0.00636 | -0.066 | 22.866
-1 | 0.206 | 0.00696 | -0.067 | 29.551
-0.5 | 0.266 | 0.00665 | -0.067 | 39.989
0 | 0.326 | 0.00663 | -0.067 | 49.175
0.5 | 0.386 | 0.00614 | -0.068 | 62.891
1 | 0.446 | 0.0058 | -0.068 | 76.95
1.5 | 0.506 | 0.00547 | -0.068 | 92.54
2 | 0.566 | 0.00526 | -0.069 | 107.594
2.5 | 0.625 | 0.00512 | -0.069 | 122.033
3 | 0.684 | 0.00515 | -0.07 | 132.926
3.5 | 0.742 | 0.00517 | -0.07 | 143.539
4 | 0.797 | 0.00523 | -0.07 | 152.526
4.5 | 0.85 | 0.00567 | -0.07 | 149.909
5 | 0.899 | 0.00578 | -0.071 | 155.466
5.5 | 0.944 | 0.00592 | -0.071 | 159.624
6 | 0.976 | 0.00606 | -0.071 | 161.128
6.5 | 0.997 | 0.00614 | -0.072 | 162.223
7 | 1.003 | 0.00644 | -0.072 | 155.775
7.5 | 0.992 | 0.00665 | -0.072 | 149.191
8 | 0.963 | 0.00684 | -0.073 | 140.768
8.5 | 0.915 | 0.00694 | -0.073 | 131.858
9 | 0.849 | 0.00684 | -0.073 | 124.178
9.5 | 0.766 | 0.00709 | -0.074 | 108.02
10 | 0.669 | 0.00739 | -0.074 | 90.536
10.5 | 0.556 | 0.01516 | -0.073 | 36.644
11 | 0.43 | 0.01798 | -0.072 | 23.928
11.5 | 0.283 | 0.03503 | -0.064 | 8.074
12 | 0.088 | 0.05968 | -0.055 | 1.467

## 102. Re 8M Mach 0.25 (2)
BIGFOIL.COM POLAR EXPORT
HN-354
HN-354 |  |  |  | Cl Max: | 1.4422 | at alpha= | 11 | deg
XFOIL ncrit=9 |  |  |  | L/D Max: | 127.671 | at alpha= | 5.5 | deg
Re: | 8000000 |  |  | Cd Min: | 0.14797 | at alpha= | 16 | deg
Mach: | 0.25 |  |  | Cl=0 at alpha= | -2.6354 | deg
|  |  |  | @ Cl=0.1, Cd= | 0.0048009
|  |  |  | @ Cl=0.4, Cd= | 0.0045673
|  |  |  | @ Cl=0.6, Cd= | 0.0051752
alpha (deg) | Cl | Cd | Cm | Cl/Cd
-6 | -0.3865 | 0.00629 | -0.0726 | -61.4467
-5.5 | -0.3297 | 0.00576 | -0.0718 | -57.2396
-5 | -0.2723 | 0.0055 | -0.0712 | -49.5091
-4.5 | -0.2147 | 0.00533 | -0.0707 | -40.2814
-4 | -0.1569 | 0.00516 | -0.0704 | -30.407
-3.5 | -0.0993 | 0.00505 | -0.07 | -19.6634
-3 | -0.042 | 0.005 | -0.0697 | -8.4
-2.5 | 0.0156 | 0.00491 | -0.0696 | 3.1772
-2 | 0.0727 | 0.00482 | -0.0694 | 15.083
-1.5 | 0.1298 | 0.00478 | -0.0692 | 27.1548
-1 | 0.1871 | 0.00465 | -0.0692 | 40.2366
-0.5 | 0.244 | 0.00457 | -0.0691 | 53.3917
0 | 0.3011 | 0.00458 | -0.0691 | 65.7424
0.5 | 0.3578 | 0.00453 | -0.0691 | 78.9845
1 | 0.4144 | 0.00458 | -0.0689 | 90.4803
1.5 | 0.4711 | 0.00465 | -0.0688 | 101.3118
2 | 0.5278 | 0.00484 | -0.0686 | 109.0496
2.5 | 0.5843 | 0.0051 | -0.0683 | 114.5686
3 | 0.6407 | 0.00537 | -0.068 | 119.311
3.5 | 0.6969 | 0.00568 | -0.0676 | 122.6937
4 | 0.7518 | 0.00613 | -0.067 | 122.6427
4.5 | 0.8072 | 0.00648 | -0.0663 | 124.5679
5 | 0.8604 | 0.00677 | -0.065 | 127.0901
5.5 | 0.9154 | 0.00717 | -0.0641 | 127.6709
6 | 0.9717 | 0.00762 | -0.0634 | 127.5197
6.5 | 1.0275 | 0.00814 | -0.0625 | 126.2285
7 | 1.0828 | 0.00873 | -0.0614 | 124.0321
7.5 | 1.1364 | 0.00955 | -0.06 | 118.9948
8 | 1.1862 | 0.01086 | -0.0578 | 109.2265
8.5 | 1.2388 | 0.01176 | -0.0562 | 105.3401
9 | 1.2916 | 0.01259 | -0.0545 | 102.5894
9.5 | 1.344 | 0.01346 | -0.0528 | 99.8514
10 | 1.391 | 0.01493 | -0.0501 | 93.1681
10.5 | 1.4267 | 0.01762 | -0.0458 | 80.9705
11 | 1.4422 | 0.02211 | -0.0391 | 65.2284
11.5 | 1.4291 | 0.02786 | -0.0298 | 51.2958
12 | 1.3907 | 0.03292 | -0.0185 | 42.2448
12.5 | 1.3496 | 0.04004 | -0.0132 | 33.7063
13 | 1.3103 | 0.04982 | -0.0146 | 26.3007
13.5 | 1.2753 | 0.06297 | -0.0224 | 20.2525
14 | 1.2457 | 0.07903 | -0.0336 | 15.7624
14.5 | 1.2189 | 0.09603 | -0.0442 | 12.6929
15 | 1.1882 | 0.11347 | -0.0541 | 10.4715
15.5 | 1.1601 | 0.13016 | -0.0637 | 8.9129
16 | 1.13 | 0.14797 | -0.0745 | 7.6367

## 103. Re 8M Mach 0.50 (1)
BIGFOIL.COM POLAR EXPORT
HN-354
HN-354 |  |  |  | Cl Max: | 2.447 | at alpha= | 20 | deg
JavaFoil+Calcfoil stall+Eppler ext transition |  |  |  | L/D Max: | 156.101 | at alpha= | 4 | deg
Re: | 8000000 |  |  | Cd Min: | 0.00539 | at alpha= | 2.5 | deg
Mach: | 0.5 |  |  | Cl=0 at alpha= | -2.7121 | deg
|  |  |  | @ Cl=0.1, Cd= | 0.0061652
|  |  |  | @ Cl=0.4, Cd= | 0.0066906
|  |  |  | @ Cl=0.6, Cd= | 0.0056246
alpha (deg) | Cl | Cd | Cm | Cl/Cd
-20 | -0.893 | 0.15094 | -0.035 | -5.917
-19.5 | -0.867 | 0.1454 | -0.035 | -5.964
-19 | -0.84 | 0.14152 | -0.034 | -5.939
-18.5 | -0.816 | 0.13744 | -0.034 | -5.934
-18 | -0.791 | 0.13288 | -0.034 | -5.953
-17.5 | -0.768 | 0.12907 | -0.036 | -5.95
-17 | -0.742 | 0.12366 | -0.035 | -5.998
-16.5 | -0.715 | 0.11837 | -0.034 | -6.044
-16 | -0.691 | 0.11048 | -0.035 | -6.253
-15.5 | -0.666 | 0.10315 | -0.035 | -6.457
-15 | -0.64 | 0.11158 | -0.034 | -5.732
-14.5 | -0.614 | 0.10241 | -0.034 | -5.998
-14 | -0.589 | 0.09415 | -0.035 | -6.26
-13.5 | -0.565 | 0.08617 | -0.036 | -6.562
-13 | -0.542 | 0.07812 | -0.038 | -6.94
-12.5 | -0.512 | 0.08768 | -0.033 | -5.834
-12 | -0.487 | 0.07851 | -0.035 | -6.205
-11.5 | -0.463 | 0.07015 | -0.038 | -6.605
-11 | -0.442 | 0.06135 | -0.042 | -7.197
-10.5 | -0.424 | 0.049 | -0.048 | -8.662
-10 | -0.383 | 0.0657 | -0.033 | -5.827
-9.5 | -0.359 | 0.05746 | -0.037 | -6.25
-9 | -0.34 | 0.04572 | -0.046 | -7.445
-8.5 | -0.368 | 0.0102 | -0.066 | -36.112
-8 | -0.28 | 0.05063 | -0.035 | -5.521
-7.5 | -0.253 | 0.04786 | -0.034 | -5.288
-7 | -0.243 | 0.02699 | -0.055 | -8.994
-6.5 | -0.249 | 0.00739 | -0.07 | -33.661
-6 | -0.176 | 0.03811 | -0.04 | -4.613
-5.5 | -0.184 | 0.00754 | -0.071 | -24.356
-5 | -0.257 | 0.00725 | -0.071 | -35.483
-4.5 | -0.219 | 0.00707 | -0.072 | -30.977
-4 | -0.165 | 0.00683 | -0.072 | -24.091
-3.5 | -0.103 | 0.00663 | -0.073 | -15.562
-3 | -0.038 | 0.00654 | -0.073 | -5.86
-2.5 | 0.028 | 0.00645 | -0.073 | 4.355
-2 | 0.095 | 0.00616 | -0.074 | 15.447
-1.5 | 0.163 | 0.00623 | -0.074 | 26.094
-1 | 0.23 | 0.00654 | -0.075 | 35.15
-0.5 | 0.297 | 0.00695 | -0.075 | 42.753
0 | 0.364 | 0.00697 | -0.075 | 52.278
0.5 | 0.431 | 0.00645 | -0.076 | 66.914
1 | 0.498 | 0.00606 | -0.076 | 82.219
1.5 | 0.565 | 0.00575 | -0.077 | 98.367
2 | 0.632 | 0.00551 | -0.077 | 114.722
2.5 | 0.698 | 0.00539 | -0.077 | 129.646
3 | 0.764 | 0.00546 | -0.078 | 139.799
3.5 | 0.826 | 0.00554 | -0.078 | 149.284
4 | 0.884 | 0.00566 | -0.078 | 156.101
4.5 | 0.935 | 0.00627 | -0.079 | 149.08
5 | 0.972 | 0.0065 | -0.079 | 149.6
5.5 | 0.985 | 0.00677 | -0.08 | 145.442
6 | 0.851 | 0.00719 | -0.08 | 118.305
6.5 | 0.619 | 0.00728 | -0.08 | 85.06
7 | 0.653 | 0.00774 | -0.081 | 84.403
7.5 | 0.684 | 0.01392 | -0.081 | 49.128
8 | 0.721 | 0.00824 | -0.081 | 87.496
8.5 | 0.609 | 0.05836 | -0.041 | 10.427
9 | 0.783 | 0.01512 | -0.081 | 51.808
9.5 | 0.727 | 0.03502 | -0.069 | 20.773
10 | 0.691 | 0.0722 | -0.041 | 9.568
10.5 | 0.839 | 0.0235 | -0.077 | 35.688
11 | 0.759 | 0.06889 | -0.053 | 11.015
11.5 | 0.777 | 0.08256 | -0.046 | 9.408
12 | 0.823 | 0.06974 | -0.057 | 11.804
12.5 | 0.835 | 0.08526 | -0.049 | 9.788
13 | 0.864 | 0.09105 | -0.05 | 9.488
13.5 | 0.887 | 0.0919 | -0.047 | 9.655
14 | 0.914 | 0.10058 | -0.047 | 9.084
14.5 | 0.947 | 0.10339 | -0.051 | 9.161
15 | 0.979 | 0.10719 | -0.053 | 9.135
15.5 | 0.999 | 0.11337 | -0.049 | 8.808
16 | 1.028 | 0.11623 | -0.05 | 8.844
16.5 | 1.064 | 0.11643 | -0.055 | 9.142
17 | 1.098 | 0.11914 | -0.057 | 9.22
17.5 | 1.112 | 0.12868 | -0.052 | 8.643
18 | 2.236 | 0.1323 | -0.053 | 16.904
18.5 | 2.303 | 0.1332 | -0.056 | 17.293
19 | 2.376 | 0.13179 | -0.06 | 18.032
19.5 | 2.427 | 0.14047 | -0.06 | 17.277
20 | 2.447 | 0.14814 | -0.055 | 16.518

## 104. Re 8M Mach 0.50 (2)
BIGFOIL.COM POLAR EXPORT
HN-354
HN-354 |  |  |  | Cl Max: | 1.192 | at alpha= | 20 | deg
XFOIL ncrit=9 |  |  |  | L/D Max: | 129.984 | at alpha= | 3.5 | deg
Re: | 8000000 |  |  | Cd Min: | 0.31503 | at alpha= | 20 | deg
Mach: | 0.5 |  |  | Cl=0 at alpha= | -2.5983 | deg
|  |  |  | @ Cl=0.1, Cd= | 0.0049337
|  |  |  | @ Cl=0.4, Cd= | 0.0046611
|  |  |  | @ Cl=0.6, Cd= | 0.0050553
alpha (deg) | Cl | Cd | Cm | Cl/Cd
-20 | -0.8004 | 0.27456 | 0.0572 | -2.9152
-19.5 | -0.7792 | 0.26628 | 0.0525 | -2.9262
-19 | -0.758 | 0.258 | 0.0479 | -2.938
-18.5 | -0.7369 | 0.24977 | 0.0434 | -2.9503
-18 | -0.7159 | 0.24155 | 0.039 | -2.9638
-17.5 | -0.6952 | 0.23322 | 0.0347 | -2.9809
-17 | -0.675 | 0.22511 | 0.0306 | -2.9985
-16.5 | -0.6552 | 0.21685 | 0.0265 | -3.0214
-16 | -0.6369 | 0.20835 | 0.0224 | -3.0569
-15.5 | -0.618 | 0.20002 | 0.0185 | -3.0897
-15 | -0.6 | 0.19154 | 0.0148 | -3.1325
-14.5 | -0.5829 | 0.18297 | 0.0112 | -3.1858
-14 | -0.5673 | 0.17381 | 0.0076 | -3.2639
-13.5 | -0.5498 | 0.16664 | 0.0043 | -3.2993
-13 | -0.5342 | 0.1588 | 0.0012 | -3.364
-12.5 | -0.516 | 0.15176 | -0.0016 | -3.4001
-12 | -0.5016 | 0.14399 | -0.0044 | -3.4836
-11.5 | -0.4902 | 0.13598 | -0.0071 | -3.6049
-11 | -0.4823 | 0.12758 | -0.0099 | -3.7804
-10.5 | -0.4685 | 0.12082 | -0.0118 | -3.8777
-10 | -0.4669 | 0.11195 | -0.0145 | -4.1706
-9.5 | -0.4623 | 0.10377 | -0.0169 | -4.455
-9 | -0.4586 | 0.09583 | -0.0194 | -4.7856
-8.5 | -0.4608 | 0.08731 | -0.0219 | -5.2777
-8 | -0.4497 | 0.07767 | -0.0294 | -5.7899
-7.5 | -0.4397 | 0.06689 | -0.0398 | -6.5735
-7 | -0.4333 | 0.05474 | -0.0553 | -7.9156
-6.5 | -0.3995 | 0.03735 | -0.0834 | -10.6961
-6 | -0.3771 | 0.02419 | -0.0918 | -15.5891
-5.5 | -0.362 | 0.01447 | -0.0887 | -25.0173
-5 | -0.3198 | 0.00781 | -0.0852 | -40.9475
-4.5 | -0.2559 | 0.00603 | -0.0825 | -42.4378
-4 | -0.1877 | 0.00554 | -0.0808 | -33.8809
-3.5 | -0.12 | 0.00528 | -0.0796 | -22.7273
-3 | -0.0531 | 0.00515 | -0.0787 | -10.3107
-2.5 | 0.013 | 0.00507 | -0.0779 | 2.5641
-2 | 0.0786 | 0.00496 | -0.0774 | 15.8468
-1.5 | 0.1437 | 0.00488 | -0.077 | 29.4467
-1 | 0.2085 | 0.00477 | -0.0768 | 43.7107
-0.5 | 0.273 | 0.00469 | -0.0766 | 58.209
0 | 0.3376 | 0.0047 | -0.0764 | 71.8298
0.5 | 0.4018 | 0.00466 | -0.0762 | 86.2232
1.5 | 0.53 | 0.00483 | -0.0755 | 109.7308
2 | 0.5949 | 0.00503 | -0.075 | 118.2704
2.5 | 0.6594 | 0.00535 | -0.0743 | 123.2523
3 | 0.7241 | 0.00569 | -0.0734 | 127.2583
3.5 | 0.789 | 0.00607 | -0.0723 | 129.9835
4 | 0.8528 | 0.0066 | -0.0707 | 129.2121
4.5 | 0.9174 | 0.00711 | -0.0688 | 129.0295
5 | 0.9794 | 0.00758 | -0.0659 | 129.2084
5.5 | 1.0453 | 0.00815 | -0.0631 | 128.2577
6 | 1.1074 | 0.00949 | -0.0589 | 116.6913
6.5 | 1.1556 | 0.01233 | -0.052 | 93.7226
7 | 1.1784 | 0.01797 | -0.0425 | 65.576
7.5 | 1.1722 | 0.02539 | -0.0322 | 46.1678
8 | 1.1393 | 0.03161 | -0.0207 | 36.0424
8.5 | 1.0991 | 0.03848 | -0.0144 | 28.5629
9 | 1.0612 | 0.04811 | -0.0166 | 22.0578
9.5 | 1.0283 | 0.0618 | -0.027 | 16.6392
10 | 1.0044 | 0.07838 | -0.0398 | 12.8145
10.5 | 0.9826 | 0.09428 | -0.0492 | 10.4221
11 | 0.966 | 0.1088 | -0.0582 | 8.8787
11.5 | 0.955 | 0.12283 | -0.0668 | 7.775
12 | 0.9494 | 0.13649 | -0.075 | 6.9558
12.5 | 0.9434 | 0.15134 | -0.0838 | 6.2336
13 | 0.9481 | 0.16411 | -0.0911 | 5.7772
13.5 | 0.9559 | 0.17657 | -0.098 | 5.4137
14 | 0.9656 | 0.18921 | -0.1049 | 5.1033
14.5 | 0.9781 | 0.20144 | -0.1116 | 4.8555
15 | 0.9929 | 0.21315 | -0.1179 | 4.6582
15.5 | 1.0098 | 0.22444 | -0.124 | 4.4992
16 | 1.0281 | 0.23525 | -0.1299 | 4.3702
16.5 | 1.047 | 0.24585 | -0.1358 | 4.2587
17 | 1.0657 | 0.25657 | -0.1418 | 4.1536
17.5 | 1.0864 | 0.26647 | -0.1475 | 4.077
18 | 1.1072 | 0.27621 | -0.1531 | 4.0085
18.5 | 1.1283 | 0.28594 | -0.1588 | 3.9459
19 | 1.1494 | 0.29562 | -0.1645 | 3.8881
19.5 | 1.1707 | 0.30534 | -0.1702 | 3.8341
20 | 1.192 | 0.31503 | -0.1759 | 3.7838

## 105. Re 10M Mach 0.00 (1)
BIGFOIL.COM POLAR EXPORT
HN-354
HN-354 |  |  |  | Cl Max: | 1.023 | at alpha= | 8 | deg
JavaFoil+Calcfoil stall+Eppler ext transition |  |  |  | L/D Max: | 169.594 | at alpha= | 6.5 | deg
Re: | 10000000 |  |  | Cd Min: | 0.00504 | at alpha= | 3 | deg
Mach: | 0 |  |  | Cl=0 at alpha= | -2.7105 | deg
|  |  |  | @ Cl=0.1, Cd= | 0.0061574
|  |  |  | @ Cl=0.4, Cd= | 0.0059941
|  |  |  | @ Cl=0.6, Cd= | 0.0051007
alpha (deg) | Cl | Cd | Cm | Cl/Cd
-13.5 | -0.303 | 0.0872 | -0.029 | -3.478
-13 | -0.321 | 0.08222 | -0.03 | -3.901
-12.5 | -0.338 | 0.07815 | -0.03 | -4.322
-12 | -0.354 | 0.07455 | -0.03 | -4.749
-11.5 | -0.37 | 0.07 | -0.03 | -5.282
-11 | -0.383 | 0.0669 | -0.03 | -5.725
-10.5 | -0.394 | 0.06279 | -0.03 | -6.283
-10 | -0.403 | 0.05882 | -0.031 | -6.849
-9.5 | -0.41 | 0.05199 | -0.035 | -7.893
-9 | -0.452 | 0.02091 | -0.051 | -21.604
-8.5 | -0.494 | 0.00741 | -0.059 | -66.67
-8 | -0.48 | 0.00709 | -0.06 | -67.672
-7.5 | -0.459 | 0.00691 | -0.06 | -66.333
-7 | -0.428 | 0.00722 | -0.06 | -59.299
-6.5 | -0.391 | 0.00703 | -0.061 | -55.57
-6 | -0.349 | 0.00684 | -0.061 | -50.989
-5.5 | -0.303 | 0.00668 | -0.061 | -45.326
-5 | -0.253 | 0.00653 | -0.062 | -38.757
-4.5 | -0.201 | 0.00641 | -0.062 | -31.369
-4 | -0.147 | 0.00633 | -0.062 | -23.16
-3.5 | -0.091 | 0.00624 | -0.063 | -14.506
-3 | -0.033 | 0.0062 | -0.063 | -5.384
-2.5 | 0.024 | 0.00601 | -0.064 | 4.062
-2 | 0.083 | 0.00609 | -0.064 | 13.569
-1.5 | 0.141 | 0.00632 | -0.064 | 22.293
-1 | 0.199 | 0.00692 | -0.065 | 28.806
-0.5 | 0.257 | 0.00719 | -0.065 | 35.817
0 | 0.316 | 0.00663 | -0.065 | 47.581
0.5 | 0.374 | 0.00616 | -0.066 | 60.723
1 | 0.432 | 0.00579 | -0.066 | 74.55
1.5 | 0.49 | 0.00551 | -0.066 | 89
2 | 0.548 | 0.00528 | -0.067 | 103.765
2.5 | 0.606 | 0.00508 | -0.067 | 119.11
3 | 0.663 | 0.00504 | -0.067 | 131.378
3.5 | 0.719 | 0.00504 | -0.068 | 142.591
4 | 0.773 | 0.00505 | -0.068 | 153.128
4.5 | 0.825 | 0.00538 | -0.068 | 153.467
5 | 0.875 | 0.00547 | -0.069 | 159.904
5.5 | 0.921 | 0.00558 | -0.069 | 165.216
6 | 0.959 | 0.00569 | -0.069 | 168.608
6.5 | 0.989 | 0.00583 | -0.069 | 169.594
7 | 1.01 | 0.00597 | -0.07 | 169.15
7.5 | 1.021 | 0.00614 | -0.07 | 166.456
8 | 1.023 | 0.0063 | -0.07 | 162.373
8.5 | 1.015 | 0.00642 | -0.071 | 157.939
9 | 0.997 | 0.00646 | -0.071 | 154.426
9.5 | 0.971 | 0.00666 | -0.071 | 145.735
10 | 0.937 | 0.00662 | -0.071 | 141.586
10.5 | 0.898 | 0.00683 | -0.072 | 131.588
11 | 0.855 | 0.00714 | -0.072 | 119.72
11.5 | 0.804 | 0.0143 | -0.072 | 56.229
12 | 0.749 | 0.01571 | -0.071 | 47.705
12.5 | 0.689 | 0.01867 | -0.07 | 36.878
13 | 0.621 | 0.02648 | -0.067 | 23.449

## 106. Re 10M Mach 0.00 (2)
BIGFOIL.COM POLAR EXPORT
HN-354
HN-354 |  |  |  | Cl Max: | 1.6314 | at alpha= | 13 | deg
XFOIL ncrit=9 |  |  |  | L/D Max: | 132.214 | at alpha= | 6 | deg
Re: | 10000000 |  |  | Cd Min: | 0.0155 | at alpha= | 13 | deg
Mach: | 0 |  |  | Cl=0 at alpha= | -2.6347 | deg
|  |  |  | @ Cl=0.1, Cd= | 0.0047631
|  |  |  | @ Cl=0.4, Cd= | 0.0046589
|  |  |  | @ Cl=0.6, Cd= | 0.0051643
alpha (deg) | Cl | Cd | Cm | Cl/Cd
-8.5 | -0.6388 | 0.00721 | -0.0701 | -88.5992
-8 | -0.5856 | 0.00678 | -0.0697 | -86.3717
-7.5 | -0.5318 | 0.00646 | -0.0694 | -82.322
-7 | -0.4785 | 0.00622 | -0.0689 | -76.9293
-6.5 | -0.4248 | 0.00601 | -0.0685 | -70.6822
-5.5 | -0.3163 | 0.0054 | -0.0679 | -58.5741
-5 | -0.2613 | 0.00527 | -0.0677 | -49.5825
-4.5 | -0.2061 | 0.00511 | -0.0676 | -40.3327
-4 | -0.1509 | 0.00502 | -0.0675 | -30.0598
-3.5 | -0.0958 | 0.00496 | -0.0673 | -19.3145
-3 | -0.0404 | 0.0049 | -0.0673 | -8.2449
-2.5 | 0.0149 | 0.00486 | -0.0672 | 3.0658
-2 | 0.0701 | 0.00479 | -0.0671 | 14.6347
-1.5 | 0.1256 | 0.00474 | -0.0671 | 26.4979
-1 | 0.1808 | 0.00466 | -0.0671 | 38.7983
-0.5 | 0.2359 | 0.00458 | -0.0671 | 51.5066
0 | 0.2911 | 0.00463 | -0.0671 | 62.8726
0.5 | 0.3462 | 0.0046 | -0.0671 | 75.2609
1 | 0.401 | 0.00466 | -0.0671 | 86.0515
1.5 | 0.4559 | 0.00467 | -0.067 | 97.6231
2 | 0.5108 | 0.00479 | -0.067 | 106.6388
2.5 | 0.5649 | 0.00503 | -0.0668 | 112.3062
3 | 0.6198 | 0.00524 | -0.0667 | 118.2824
3.5 | 0.674 | 0.0055 | -0.0665 | 122.5455
4 | 0.727 | 0.00592 | -0.0661 | 122.8041
4.5 | 0.7805 | 0.00623 | -0.0657 | 125.2809
5 | 0.8338 | 0.00652 | -0.0653 | 127.8834
5.5 | 0.884 | 0.00678 | -0.0642 | 130.3835
6 | 0.9374 | 0.00709 | -0.0638 | 132.2144
6.5 | 0.9905 | 0.00754 | -0.0634 | 131.366
7 | 1.0431 | 0.00801 | -0.0629 | 130.2247
7.5 | 1.0947 | 0.00862 | -0.0622 | 126.9954
8 | 1.1453 | 0.00931 | -0.0615 | 123.0183
8.5 | 1.1961 | 0.00992 | -0.0608 | 120.5746
9 | 1.247 | 0.01046 | -0.0602 | 119.2161
9.5 | 1.2982 | 0.0109 | -0.0597 | 119.1009
10 | 1.3484 | 0.01143 | -0.059 | 117.9703
10.5 | 1.398 | 0.01199 | -0.0583 | 116.5972
11 | 1.4468 | 0.01258 | -0.0575 | 115.0079
11.5 | 1.4947 | 0.01323 | -0.0566 | 112.9781
12 | 1.5417 | 0.0139 | -0.0556 | 110.9137
12.5 | 1.5878 | 0.01461 | -0.0544 | 108.679
13 | 1.6314 | 0.0155 | -0.053 | 105.2516

## 107. Re 10M Mach 0.10 (1)
BIGFOIL.COM POLAR EXPORT
HN-354
HN-354 |  |  |  | Cl Max: | 1.019 | at alpha= | 7.5 | deg
JavaFoil+Calcfoil stall+Eppler ext transition |  |  |  | L/D Max: | 168.995 | at alpha= | 6.5 | deg
Re: | 10000000 |  |  | Cd Min: | 0.00505 | at alpha= | 3.5 | deg
Mach: | 0.1 |  |  | Cl=0 at alpha= | -2.7119 | deg
|  |  |  | @ Cl=0.1, Cd= | 0.006182
|  |  |  | @ Cl=0.4, Cd= | 0.0060169
|  |  |  | @ Cl=0.6, Cd= | 0.005121
alpha (deg) | Cl | Cd | Cm | Cl/Cd
-13.5 | -0.27 | 0.0879 | -0.029 | -3.066
-13 | -0.289 | 0.08319 | -0.029 | -3.475
-12.5 | -0.309 | 0.07829 | -0.03 | -3.945
-12 | -0.328 | 0.07442 | -0.03 | -4.409
-11.5 | -0.347 | 0.07036 | -0.03 | -4.926
-11 | -0.363 | 0.0665 | -0.03 | -5.464
-10.5 | -0.378 | 0.06296 | -0.03 | -6
-10 | -0.389 | 0.05968 | -0.03 | -6.514
-9.5 | -0.398 | 0.05409 | -0.033 | -7.355
-9 | -0.408 | 0.04405 | -0.04 | -9.263
-8.5 | -0.487 | 0.00707 | -0.059 | -68.893
-8 | -0.476 | 0.00717 | -0.06 | -66.341
-7.5 | -0.456 | 0.00694 | -0.06 | -65.733
-7 | -0.427 | 0.0073 | -0.061 | -58.53
-6.5 | -0.391 | 0.00703 | -0.061 | -55.618
-6 | -0.349 | 0.00686 | -0.061 | -50.903
-5.5 | -0.304 | 0.00667 | -0.062 | -45.472
-5 | -0.254 | 0.00655 | -0.062 | -38.781
-4.5 | -0.202 | 0.0064 | -0.062 | -31.518
-4 | -0.147 | 0.00633 | -0.063 | -23.26
-3.5 | -0.091 | 0.00625 | -0.063 | -14.565
-3 | -0.034 | 0.0062 | -0.064 | -5.419
-2.5 | 0.025 | 0.00604 | -0.064 | 4.062
-2 | 0.083 | 0.00611 | -0.064 | 13.594
-1.5 | 0.142 | 0.00636 | -0.065 | 22.284
-1 | 0.2 | 0.00694 | -0.065 | 28.86
-0.5 | 0.259 | 0.0072 | -0.065 | 35.93
0 | 0.317 | 0.00665 | -0.066 | 47.737
0.5 | 0.376 | 0.00617 | -0.066 | 60.881
1 | 0.434 | 0.0058 | -0.066 | 74.812
1.5 | 0.492 | 0.00551 | -0.067 | 89.306
2 | 0.551 | 0.00529 | -0.067 | 104.101
2.5 | 0.609 | 0.00509 | -0.067 | 119.518
3 | 0.666 | 0.00506 | -0.068 | 131.746
3.5 | 0.722 | 0.00505 | -0.068 | 142.978
4 | 0.777 | 0.00506 | -0.068 | 153.476
4.5 | 0.829 | 0.0054 | -0.069 | 153.575
5 | 0.879 | 0.00549 | -0.069 | 159.974
5.5 | 0.925 | 0.0056 | -0.069 | 165.151
6 | 0.962 | 0.00571 | -0.07 | 168.313
6.5 | 0.991 | 0.00586 | -0.07 | 168.995
7 | 1.01 | 0.00601 | -0.07 | 168.131
7.5 | 1.019 | 0.00618 | -0.07 | 164.771
8 | 1.017 | 0.00635 | -0.071 | 160.166
8.5 | 1.005 | 0.00637 | -0.071 | 157.651
9 | 0.982 | 0.0065 | -0.071 | 151.002
9.5 | 0.95 | 0.00671 | -0.072 | 141.685
10 | 0.911 | 0.00669 | -0.072 | 136.029
10.5 | 0.865 | 0.00691 | -0.072 | 125.157
11 | 0.815 | 0.00724 | -0.072 | 112.537
11.5 | 0.757 | 0.01469 | -0.072 | 51.556
12 | 0.694 | 0.01653 | -0.071 | 42.017
12.5 | 0.624 | 0.02142 | -0.069 | 29.153

## 108. Re 10M Mach 0.10 (2)
BIGFOIL.COM POLAR EXPORT
HN-354
HN-354 |  |  |  | Cl Max: | 1.6213 | at alpha= | 13.5 | deg
XFOIL ncrit=9 |  |  |  | L/D Max: | 132.458 | at alpha= | 6 | deg
Re: | 10000000 |  |  | Cd Min: | 0.15999 | at alpha= | 18.5 | deg
Mach: | 0.1 |  |  | Cl=0 at alpha= | -2.6331 | deg
|  |  |  | @ Cl=0.1, Cd= | 0.0047635
|  |  |  | @ Cl=0.4, Cd= | 0.0046565
|  |  |  | @ Cl=0.6, Cd= | 0.0051617
alpha (deg) | Cl | Cd | Cm | Cl/Cd
-13 | -0.5849 | 0.13148 | -0.0023 | -4.4486
-12 | -0.7614 | 0.07392 | -0.0326 | -10.3003
-11.5 | -0.7986 | 0.0556 | -0.0511 | -14.3633
-11 | -0.8932 | 0.02419 | -0.066 | -36.9243
-10.5 | -0.852 | 0.01807 | -0.0688 | -47.15
-9.5 | -0.7492 | 0.01083 | -0.0716 | -69.1782
-9 | -0.6979 | 0.00927 | -0.0712 | -75.2859
-8.5 | -0.6427 | 0.00791 | -0.0713 | -81.2516
-8 | -0.5906 | 0.00687 | -0.0706 | -85.968
-7.5 | -0.5362 | 0.00651 | -0.0702 | -82.3656
-7 | -0.4824 | 0.00626 | -0.0696 | -77.0607
-6.5 | -0.4281 | 0.00604 | -0.0691 | -70.8775
-6 | -0.3734 | 0.00581 | -0.0688 | -64.2685
-5.5 | -0.3186 | 0.00543 | -0.0684 | -58.674
-4.5 | -0.2077 | 0.00513 | -0.068 | -40.4873
-4 | -0.152 | 0.00503 | -0.0679 | -30.2187
-3.5 | -0.0966 | 0.00496 | -0.0677 | -19.4758
-3 | -0.0408 | 0.00491 | -0.0676 | -8.3096
-2.5 | 0.0148 | 0.00486 | -0.0675 | 3.0453
-2 | 0.0704 | 0.00479 | -0.0675 | 14.6973
-1.5 | 0.1262 | 0.00474 | -0.0674 | 26.6245
-1 | 0.1817 | 0.00466 | -0.0674 | 38.9914
-0.5 | 0.2371 | 0.00459 | -0.0674 | 51.6558
0 | 0.2926 | 0.00464 | -0.0674 | 63.0603
0.5 | 0.348 | 0.0046 | -0.0674 | 75.6522
1 | 0.4032 | 0.00466 | -0.0674 | 86.5236
1.5 | 0.4584 | 0.00467 | -0.0673 | 98.1585
2 | 0.5135 | 0.00479 | -0.0673 | 107.2025
2.5 | 0.568 | 0.00504 | -0.0671 | 112.6984
3 | 0.6232 | 0.00525 | -0.0669 | 118.7048
3.5 | 0.6777 | 0.00551 | -0.0667 | 122.9946
4 | 0.7311 | 0.00593 | -0.0663 | 123.2884
4.5 | 0.785 | 0.00625 | -0.0659 | 125.6
5 | 0.8387 | 0.00654 | -0.0654 | 128.2416
5.5 | 0.8892 | 0.00681 | -0.0643 | 130.5727
6 | 0.9431 | 0.00712 | -0.0639 | 132.4579
6.5 | 0.9966 | 0.00759 | -0.0634 | 131.3043
7 | 1.0496 | 0.00808 | -0.0628 | 129.901
7.5 | 1.1014 | 0.00874 | -0.062 | 126.0183
8 | 1.1527 | 0.0094 | -0.0612 | 122.6277
8.5 | 1.204 | 0.01003 | -0.0604 | 120.0399
9 | 1.2554 | 0.01059 | -0.0597 | 118.5458
9.5 | 1.3072 | 0.01104 | -0.0591 | 118.4058
10 | 1.358 | 0.01159 | -0.0583 | 117.17
10.5 | 1.4082 | 0.01217 | -0.0574 | 115.7108
11 | 1.4575 | 0.01281 | -0.0564 | 113.7783
11.5 | 1.5056 | 0.01352 | -0.0553 | 111.3609
12 | 1.5528 | 0.01428 | -0.054 | 108.7395
12.5 | 1.5799 | 0.01723 | -0.0496 | 91.6947
13 | 1.607 | 0.01978 | -0.0455 | 81.2437
13.5 | 1.6213 | 0.02305 | -0.0398 | 70.3384
14.5 | 1.5773 | 0.03118 | -0.0206 | 50.5869
16 | 1.4906 | 0.0549 | -0.0179 | 27.1512
16.5 | 1.4512 | 0.06951 | -0.0263 | 20.8776
17 | 1.393 | 0.09093 | -0.0399 | 15.3195
17.5 | 1.3358 | 0.11396 | -0.0539 | 11.7217
18 | 1.2754 | 0.13851 | -0.0686 | 9.208
18.5 | 1.2314 | 0.15999 | -0.0818 | 7.6967

## 109. Re 10M Mach 0.25 (1)
BIGFOIL.COM POLAR EXPORT
HN-354
HN-354 |  |  |  | Cl Max: | 1.003 | at alpha= | 7 | deg
JavaFoil+Calcfoil stall+Eppler ext transition |  |  |  | L/D Max: | 167.067 | at alpha= | 6.5 | deg
Re: | 10000000 |  |  | Cd Min: | 0.00512 | at alpha= | 3 | deg
Mach: | 0.25 |  |  | Cl=0 at alpha= | -2.7119 | deg
|  |  |  | @ Cl=0.1, Cd= | 0.04953
|  |  |  | @ Cl=0.4, Cd= | 0.04953
|  |  |  | @ Cl=0.6, Cd= | 0.04953
alpha (deg) | Cl | Cd | Cm | Cl/Cd
-12.5 | -0.055 | 0.08142 | -0.03 | -0.673
-12 | -0.052 | 0.07616 | -0.03 | -0.684
-11.5 | -0.105 | 0.07237 | -0.03 | -1.457
-11 | -0.173 | 0.0685 | -0.03 | -2.522
-10.5 | -0.222 | 0.06967 | -0.024 | -3.19
-10 | -0.267 | 0.06133 | -0.031 | -4.349
-9.5 | -0.302 | 0.05789 | -0.031 | -5.224
-9 | -0.33 | 0.05435 | -0.031 | -6.07
-8.5 | -0.349 | 0.04939 | -0.034 | -7.071
-8 | -0.431 | 0.00878 | -0.06 | -49.076
-7.5 | -0.436 | 0.00716 | -0.062 | -60.976
-7 | -0.418 | 0.00695 | -0.062 | -60.178
-6.5 | -0.388 | 0.00725 | -0.063 | -53.544
-6 | -0.351 | 0.00701 | -0.063 | -50.053
-5.5 | -0.307 | 0.00682 | -0.063 | -45.061
-5 | -0.259 | 0.00664 | -0.064 | -38.976
-4.5 | -0.206 | 0.00652 | -0.064 | -31.64
-4 | -0.151 | 0.00641 | -0.065 | -23.54
-3.5 | -0.093 | 0.0063 | -0.065 | -14.821
-3 | -0.034 | 0.00626 | -0.065 | -5.508
-2.5 | 0.025 | 0.00607 | -0.066 | 4.152
-2 | 0.085 | 0.00616 | -0.066 | 13.836
-1.5 | 0.146 | 0.0064 | -0.066 | 22.72
-1 | 0.206 | 0.00705 | -0.067 | 29.19
-0.5 | 0.266 | 0.00667 | -0.067 | 39.841
0 | 0.326 | 0.00672 | -0.067 | 48.502
0.5 | 0.386 | 0.00623 | -0.068 | 61.936
1 | 0.446 | 0.00585 | -0.068 | 76.188
1.5 | 0.506 | 0.00556 | -0.068 | 90.944
2 | 0.566 | 0.00534 | -0.069 | 106.012
2.5 | 0.625 | 0.00514 | -0.069 | 121.605
3 | 0.684 | 0.00512 | -0.07 | 133.687
3.5 | 0.742 | 0.00512 | -0.07 | 145.024
4 | 0.797 | 0.00513 | -0.07 | 155.3
4.5 | 0.85 | 0.00551 | -0.07 | 154.265
5 | 0.899 | 0.00562 | -0.071 | 160.041
5.5 | 0.944 | 0.00575 | -0.071 | 164.353
6 | 0.976 | 0.00588 | -0.071 | 165.991
6.5 | 0.997 | 0.00597 | -0.072 | 167.067
7 | 1.003 | 0.00625 | -0.072 | 160.365
7.5 | 0.992 | 0.00647 | -0.072 | 153.389
8 | 0.963 | 0.00665 | -0.073 | 144.733
8.5 | 0.915 | 0.00677 | -0.073 | 135.137
9 | 0.849 | 0.00683 | -0.073 | 124.256
9.5 | 0.766 | 0.00696 | -0.074 | 110.078
10 | 0.669 | 0.00711 | -0.074 | 94.198
10.5 | 0.558 | 0.01446 | -0.074 | 38.556
11 | 0.435 | 0.01643 | -0.073 | 26.459
11.5 | 0.295 | 0.02388 | -0.069 | 12.353
12 | 0.09 | 0.04953 | -0.059 | 1.809

## 110. Re 10M Mach 0.25 (2)
BIGFOIL.COM POLAR EXPORT
HN-354
HN-354 |  |  |  | Cl Max: | 1.0854 | at alpha= | 7 | deg
XFOIL ncrit=9 |  |  |  | L/D Max: | 132.405 | at alpha= | 6 | deg
Re: | 10000000 |  |  | Cd Min: | 0.00851 | at alpha= | 7 | deg
Mach: | 0.25 |  |  | Cl=0 at alpha= | -99 | deg
|  |  |  | @ Cl=0.1, Cd= | 0.00465
|  |  |  | @ Cl=0.4, Cd= | 0.0046642
|  |  |  | @ Cl=0.6, Cd= | 0.0051355
alpha (deg) | Cl | Cd | Cm | Cl/Cd
0 | 0.301 | 0.00465 | -0.0691 | 64.7312
0.5 | 0.3581 | 0.00462 | -0.0691 | 77.5108
1 | 0.415 | 0.00468 | -0.069 | 88.6752
1.5 | 0.4719 | 0.0047 | -0.0689 | 100.4043
2 | 0.5287 | 0.00483 | -0.0688 | 109.4617
2.5 | 0.5851 | 0.00507 | -0.0685 | 115.4043
3 | 0.642 | 0.00532 | -0.0683 | 120.6767
3.5 | 0.6984 | 0.0056 | -0.0679 | 124.7143
4 | 0.754 | 0.00602 | -0.0674 | 125.2492
4.5 | 0.8097 | 0.00639 | -0.0667 | 126.7136
5 | 0.8654 | 0.00672 | -0.0661 | 128.7798
5.5 | 0.9178 | 0.00699 | -0.0645 | 131.3019
6 | 0.9745 | 0.00736 | -0.0639 | 132.4049
6.5 | 1.0305 | 0.00786 | -0.063 | 131.1069
7 | 1.0854 | 0.00851 | -0.0619 | 127.5441

## 111. Re 10M Mach 0.50 (1)
BIGFOIL.COM POLAR EXPORT
HN-354
HN-354 |  |  |  | Cl Max: | 2.451 | at alpha= | 20 | deg
JavaFoil+Calcfoil stall+Eppler ext transition |  |  |  | L/D Max: | 158.847 | at alpha= | 4 | deg
Re: | 10000000 |  |  | Cd Min: | 0.00539 | at alpha= | 2.5 | deg
Mach: | 0.5 |  |  | Cl=0 at alpha= | -2.7121 | deg
|  |  |  | @ Cl=0.1, Cd= | 0.0061844
|  |  |  | @ Cl=0.4, Cd= | 0.0067745
|  |  |  | @ Cl=0.6, Cd= | 0.0056746
alpha (deg) | Cl | Cd | Cm | Cl/Cd
-20 | -0.895 | 0.14681 | -0.036 | -6.097
-19.5 | -0.868 | 0.14234 | -0.036 | -6.101
-19 | -0.842 | 0.1383 | -0.035 | -6.088
-18.5 | -0.816 | 0.13466 | -0.034 | -6.06
-18 | -0.791 | 0.13011 | -0.035 | -6.082
-17.5 | -0.769 | 0.12635 | -0.036 | -6.084
-17 | -0.743 | 0.1211 | -0.036 | -6.132
-16.5 | -0.716 | 0.11601 | -0.035 | -6.175
-16 | -0.692 | 0.10791 | -0.036 | -6.414
-15.5 | -0.668 | 0.10016 | -0.037 | -6.671
-15 | -0.64 | 0.10916 | -0.035 | -5.862
-14.5 | -0.615 | 0.10079 | -0.035 | -6.1
-14 | -0.591 | 0.09196 | -0.036 | -6.424
-13.5 | -0.567 | 0.08337 | -0.038 | -6.806
-13 | -0.546 | 0.07387 | -0.041 | -7.391
-12.5 | -0.512 | 0.08725 | -0.034 | -5.866
-12 | -0.488 | 0.07723 | -0.036 | -6.314
-11.5 | -0.465 | 0.06797 | -0.039 | -6.84
-11 | -0.445 | 0.05718 | -0.044 | -7.788
-10.5 | -0.438 | 0.03739 | -0.053 | -11.713
-10 | -0.383 | 0.06483 | -0.034 | -5.91
-9.5 | -0.36 | 0.05563 | -0.039 | -6.478
-9 | -0.349 | 0.03708 | -0.052 | -9.422
-8.5 | -0.374 | 0.00916 | -0.068 | -40.886
-8 | -0.28 | 0.04985 | -0.036 | -5.615
-7.5 | -0.253 | 0.04726 | -0.035 | -5.362
-7 | -0.28 | 0.00834 | -0.069 | -33.53
-6.5 | -0.249 | 0.00723 | -0.07 | -34.418
-6 | -0.208 | 0.00923 | -0.068 | -22.586
-5.5 | -0.184 | 0.0075 | -0.071 | -24.489
-5 | -0.257 | 0.00719 | -0.071 | -35.788
-4.5 | -0.219 | 0.00696 | -0.072 | -31.459
-4 | -0.165 | 0.00675 | -0.072 | -24.391
-3.5 | -0.103 | 0.00657 | -0.073 | -15.71
-3 | -0.038 | 0.0065 | -0.073 | -5.9
-2.5 | 0.028 | 0.00642 | -0.073 | 4.381
-2 | 0.095 | 0.00618 | -0.074 | 15.412
-1.5 | 0.163 | 0.00624 | -0.074 | 26.069
-1 | 0.23 | 0.00658 | -0.075 | 34.964
-0.5 | 0.297 | 0.00698 | -0.075 | 42.568
0 | 0.364 | 0.00707 | -0.075 | 51.551
0.5 | 0.431 | 0.00652 | -0.076 | 66.171
1 | 0.498 | 0.00611 | -0.076 | 81.545
1.5 | 0.565 | 0.0058 | -0.077 | 97.464
2 | 0.632 | 0.00556 | -0.077 | 113.562
2.5 | 0.698 | 0.00539 | -0.077 | 129.492
3 | 0.764 | 0.00541 | -0.078 | 141.246
3.5 | 0.826 | 0.00544 | -0.078 | 151.93
4 | 0.884 | 0.00557 | -0.078 | 158.847
4.5 | 0.935 | 0.00608 | -0.079 | 153.643
5 | 0.972 | 0.0063 | -0.079 | 154.242
5.5 | 0.985 | 0.00656 | -0.08 | 150.067
6 | 0.851 | 0.00696 | -0.08 | 122.175
6.5 | 0.619 | 0.00706 | -0.08 | 87.667
7 | 0.653 | 0.00751 | -0.081 | 86.974
7.5 | 0.687 | 0.00806 | -0.081 | 85.192
8 | 0.721 | 0.00798 | -0.081 | 90.309
8.5 | 0.61 | 0.05707 | -0.043 | 10.687
9 | 0.785 | 0.01465 | -0.081 | 53.575
9.5 | 0.773 | 0.02187 | -0.077 | 35.341
10 | 0.691 | 0.07096 | -0.042 | 9.744
10.5 | 0.856 | 0.01986 | -0.079 | 43.124
11 | 0.773 | 0.06082 | -0.059 | 12.705
11.5 | 0.778 | 0.08002 | -0.047 | 9.727
12 | 0.864 | 0.04903 | -0.068 | 17.613
12.5 | 0.841 | 0.08068 | -0.052 | 10.42
13 | 0.868 | 0.08781 | -0.052 | 9.879
13.5 | 0.893 | 0.08809 | -0.051 | 10.139
14 | 0.916 | 0.09796 | -0.048 | 9.353
14.5 | 0.952 | 0.0986 | -0.053 | 9.658
15 | 0.983 | 0.10309 | -0.055 | 9.536
15.5 | 0.999 | 0.1099 | -0.049 | 9.089
16 | 1.032 | 0.11252 | -0.052 | 9.171
16.5 | 1.073 | 0.10925 | -0.058 | 9.819
17 | 1.104 | 0.11332 | -0.059 | 9.745
17.5 | 1.112 | 0.12592 | -0.052 | 8.835
18 | 2.244 | 0.12768 | -0.055 | 17.574
18.5 | 2.321 | 0.12467 | -0.059 | 18.621
19 | 2.393 | 0.12381 | -0.062 | 19.328
19.5 | 2.422 | 0.14546 | -0.059 | 16.649
20 | 2.451 | 0.16967 | -0.056 | 14.448

## 112. Re 10M Mach 0.50 (2)
BIGFOIL.COM POLAR EXPORT
HN-354
HN-354 |  |  |  | Cl Max: | 1.1929 | at alpha= | 20 | deg
XFOIL ncrit=9 |  |  |  | L/D Max: | 134.551 | at alpha= | 5.5 | deg
Re: | 10000000 |  |  | Cd Min: | 0.31548 | at alpha= | 20 | deg
Mach: | 0.5 |  |  | Cl=0 at alpha= | -2.5916 | deg
|  |  |  | @ Cl=0.1, Cd= | 0.004883
|  |  |  | @ Cl=0.4, Cd= | 0.0047111
|  |  |  | @ Cl=0.6, Cd= | 0.0050175
alpha (deg) | Cl | Cd | Cm | Cl/Cd
-20 | -0.8023 | 0.27507 | 0.0579 | -2.9167
-19.5 | -0.781 | 0.26677 | 0.0532 | -2.9276
-19 | -0.7596 | 0.25848 | 0.0485 | -2.9387
-18.5 | -0.7385 | 0.25022 | 0.044 | -2.9514
-18 | -0.7173 | 0.24195 | 0.0395 | -2.9647
-17.5 | -0.6966 | 0.23359 | 0.0352 | -2.9821
-17 | -0.6764 | 0.22546 | 0.031 | -3.0001
-16.5 | -0.4868 | 0.18365 | 0.0157 | -2.6507
-16 | -0.6381 | 0.20861 | 0.0228 | -3.0588
-15.5 | -0.6192 | 0.20014 | 0.0189 | -3.0938
-15 | -0.6013 | 0.19143 | 0.0151 | -3.1411
-14.5 | -0.5844 | 0.18276 | 0.0115 | -3.1976
-14 | -0.5678 | 0.17406 | 0.008 | -3.2621
-13.5 | -0.5514 | 0.16625 | 0.0045 | -3.3167
-13 | -0.536 | 0.1584 | 0.0014 | -3.3838
-12.5 | -0.5168 | 0.15186 | -0.0013 | -3.4031
-12 | -0.5023 | 0.14412 | -0.0042 | -3.4853
-11.5 | -0.4908 | 0.13614 | -0.0068 | -3.6051
-10.5 | -0.4699 | 0.12105 | -0.0113 | -3.8819
-10 | -0.4689 | 0.11197 | -0.0141 | -4.1877
-9.5 | -0.4647 | 0.10362 | -0.0166 | -4.4847
-9 | -0.4619 | 0.09553 | -0.019 | -4.8351
-8.5 | -0.4558 | 0.08505 | -0.0259 | -5.3592
-8 | -0.4449 | 0.07508 | -0.0342 | -5.9257
-7.5 | -0.4359 | 0.06428 | -0.0449 | -6.7813
-7 | -0.4319 | 0.05218 | -0.0615 | -8.2771
-6.5 | -0.3889 | 0.03398 | -0.0903 | -11.445
-6 | -0.3842 | 0.02373 | -0.0909 | -16.1905
-5.5 | -0.3685 | 0.01355 | -0.0882 | -27.1956
-5 | -0.3244 | 0.00719 | -0.0846 | -45.1182
-4.5 | -0.2583 | 0.00576 | -0.0821 | -44.8438
-4 | -0.1894 | 0.00539 | -0.0806 | -35.1391
-3.5 | -0.1214 | 0.00517 | -0.0794 | -23.4816
-3 | -0.0544 | 0.00508 | -0.0785 | -10.7087
-2.5 | 0.0122 | 0.00499 | -0.0779 | 2.4449
-2 | 0.0779 | 0.0049 | -0.0774 | 15.898
-1.5 | 0.1431 | 0.00485 | -0.077 | 29.5052
-1 | 0.2083 | 0.00476 | -0.0768 | 43.7605
-0.5 | 0.2731 | 0.00469 | -0.0766 | 58.2303
0 | 0.3378 | 0.00474 | -0.0764 | 71.2658
0.5 | 0.4023 | 0.00471 | -0.0763 | 85.414
1 | 0.4667 | 0.00479 | -0.076 | 97.4322
1.5 | 0.5312 | 0.00485 | -0.0757 | 109.5258
2 | 0.5961 | 0.005 | -0.0752 | 119.22
2.5 | 0.6607 | 0.00529 | -0.0746 | 124.896
3 | 0.7259 | 0.0056 | -0.0737 | 129.625
3.5 | 0.7912 | 0.00596 | -0.0727 | 132.7517
4 | 0.8554 | 0.0065 | -0.0711 | 131.6
4.5 | 0.9209 | 0.00697 | -0.0694 | 132.1234
5 | 0.9867 | 0.00746 | -0.0673 | 132.2654
5.5 | 1.0495 | 0.0078 | -0.0638 | 134.5513
6 | 1.1131 | 0.00905 | -0.0598 | 122.9945
6.5 | 1.1616 | 0.01188 | -0.0528 | 97.7778
7 | 1.1839 | 0.01761 | -0.0431 | 67.2288
7.5 | 1.1788 | 0.02497 | -0.0328 | 47.2087
8 | 1.1473 | 0.03116 | -0.0213 | 36.8196
8.5 | 1.1067 | 0.0378 | -0.0143 | 29.2778
9 | 1.0689 | 0.04709 | -0.0158 | 22.6991
9.5 | 1.0356 | 0.06038 | -0.0256 | 17.1514
10 | 1.0118 | 0.07673 | -0.0386 | 13.1865
10.5 | 0.9905 | 0.09269 | -0.0481 | 10.6862
11 | 0.9738 | 0.1072 | -0.0571 | 9.084
11.5 | 0.9619 | 0.12134 | -0.0658 | 7.9273
12 | 0.9492 | 0.13672 | -0.0753 | 6.9427
12.5 | 0.9491 | 0.14989 | -0.083 | 6.332
13 | 0.9527 | 0.1629 | -0.0905 | 5.8484
13.5 | 0.9591 | 0.17575 | -0.0977 | 5.4572
14 | 0.9681 | 0.18856 | -0.1048 | 5.1342
14.5 | 0.9802 | 0.2009 | -0.1115 | 4.879
15 | 0.9946 | 0.2128 | -0.1179 | 4.6739
15.5 | 1.0109 | 0.22438 | -0.1242 | 4.5053
16 | 1.029 | 0.23543 | -0.1302 | 4.3707
16.5 | 1.048 | 0.24612 | -0.1361 | 4.2581
17 | 1.0665 | 0.25697 | -0.1421 | 4.1503
17.5 | 1.0872 | 0.26689 | -0.1478 | 4.0736
18 | 1.108 | 0.27663 | -0.1534 | 4.0054
18.5 | 1.129 | 0.28636 | -0.1591 | 3.9426
19 | 1.1502 | 0.29605 | -0.1648 | 3.8852
19.5 | 1.1715 | 0.30578 | -0.1705 | 3.8312
20 | 1.1929 | 0.31548 | -0.1762 | 3.7812

## 113. Re 12M Mach 0.00 (1)
BIGFOIL.COM POLAR EXPORT
HN-354
HN-354 |  |  |  | Cl Max: | 1.023 | at alpha= | 8 | deg
JavaFoil+Calcfoil stall+Eppler ext transition |  |  |  | L/D Max: | 173.676 | at alpha= | 6.5 | deg
Re: | 12000000 |  |  | Cd Min: | 0.00498 | at alpha= | 4 | deg
Mach: | 0 |  |  | Cl=0 at alpha= | -2.7105 | deg
|  |  |  | @ Cl=0.1, Cd= | 0.0061721
|  |  |  | @ Cl=0.4, Cd= | 0.0060341
|  |  |  | @ Cl=0.6, Cd= | 0.0051465
alpha (deg) | Cl | Cd | Cm | Cl/Cd
-14 | -0.286 | 0.09082 | -0.03 | -3.154
-13.5 | -0.304 | 0.08641 | -0.03 | -3.513
-13 | -0.321 | 0.08141 | -0.03 | -3.943
-12.5 | -0.338 | 0.0773 | -0.03 | -4.374
-12 | -0.355 | 0.07359 | -0.03 | -4.817
-11.5 | -0.37 | 0.06901 | -0.031 | -5.365
-11 | -0.384 | 0.06591 | -0.031 | -5.819
-10.5 | -0.395 | 0.06208 | -0.031 | -6.362
-10 | -0.404 | 0.05767 | -0.032 | -7.001
-9.5 | -0.413 | 0.04925 | -0.037 | -8.393
-9 | -0.498 | 0.00839 | -0.058 | -59.392
-8.5 | -0.494 | 0.0073 | -0.059 | -67.7
-8 | -0.48 | 0.00701 | -0.06 | -68.487
-7.5 | -0.459 | 0.00682 | -0.06 | -67.246
-7 | -0.428 | 0.00718 | -0.06 | -59.636
-6.5 | -0.391 | 0.00697 | -0.061 | -56.063
-6 | -0.349 | 0.0068 | -0.061 | -51.281
-5.5 | -0.303 | 0.00661 | -0.061 | -45.814
-5 | -0.253 | 0.00647 | -0.062 | -39.148
-4.5 | -0.201 | 0.00636 | -0.062 | -31.59
-4 | -0.147 | 0.00629 | -0.062 | -23.288
-3.5 | -0.091 | 0.00619 | -0.063 | -14.638
-3 | -0.033 | 0.00614 | -0.063 | -5.443
-2.5 | 0.024 | 0.006 | -0.064 | 4.069
-2 | 0.083 | 0.00609 | -0.064 | 13.554
-1.5 | 0.141 | 0.00637 | -0.064 | 22.131
-1 | 0.199 | 0.00691 | -0.065 | 28.846
-0.5 | 0.257 | 0.00723 | -0.065 | 35.616
0 | 0.316 | 0.0067 | -0.065 | 47.108
0.5 | 0.374 | 0.0062 | -0.066 | 60.3
1 | 0.432 | 0.00583 | -0.066 | 74.071
1.5 | 0.49 | 0.00555 | -0.066 | 88.288
2 | 0.548 | 0.00529 | -0.067 | 103.575
2.5 | 0.606 | 0.00513 | -0.067 | 118.115
3 | 0.663 | 0.00508 | -0.067 | 130.581
3.5 | 0.719 | 0.00501 | -0.068 | 143.615
4 | 0.773 | 0.00498 | -0.068 | 155.095
4.5 | 0.825 | 0.00526 | -0.068 | 156.915
5 | 0.875 | 0.00535 | -0.069 | 163.529
5.5 | 0.921 | 0.00545 | -0.069 | 169.174
6 | 0.959 | 0.00555 | -0.069 | 172.614
6.5 | 0.989 | 0.00569 | -0.069 | 173.676
7 | 1.01 | 0.00583 | -0.07 | 173.265
7.5 | 1.021 | 0.00599 | -0.07 | 170.446
8 | 1.023 | 0.00616 | -0.07 | 166.162
8.5 | 1.015 | 0.00629 | -0.071 | 161.433
9 | 0.997 | 0.00632 | -0.071 | 157.883
9.5 | 0.971 | 0.00655 | -0.071 | 148.234
10 | 0.937 | 0.00664 | -0.071 | 141.087
10.5 | 0.898 | 0.00662 | -0.072 | 135.595
11 | 0.855 | 0.00684 | -0.072 | 124.985
11.5 | 0.806 | 0.01256 | -0.072 | 64.163
12 | 0.752 | 0.01506 | -0.072 | 49.967
12.5 | 0.695 | 0.01706 | -0.071 | 40.733
13 | 0.632 | 0.02197 | -0.069 | 28.793

## 114. Re 12M Mach 0.00 (2)
BIGFOIL.COM POLAR EXPORT
HN-354
HN-354 |  |  |  | Cl Max: | 1.7592 | at alpha= | 16 | deg
XFOIL ncrit=9 |  |  |  | L/D Max: | 136.439 | at alpha= | 6 | deg
Re: | 12000000 |  |  | Cd Min: | 0.16688 | at alpha= | 19.5 | deg
Mach: | 0 |  |  | Cl=0 at alpha= | -2.6275 | deg
|  |  |  | @ Cl=0.1, Cd= | 0.0047526
|  |  |  | @ Cl=0.4, Cd= | 0.0047188
|  |  |  | @ Cl=0.6, Cd= | 0.0051412
alpha (deg) | Cl | Cd | Cm | Cl/Cd
-11 | -0.9033 | 0.01524 | -0.0682 | -59.2717
-10.5 | -0.85 | 0.01259 | -0.0697 | -67.5139
-10 | -0.7949 | 0.01058 | -0.0709 | -75.1323
-8 | -0.5881 | 0.00651 | -0.0692 | -90.3379
-7.5 | -0.5352 | 0.00623 | -0.0686 | -85.9069
-7 | -0.4814 | 0.006 | -0.0683 | -80.2333
-5.5 | -0.3178 | 0.00532 | -0.0676 | -59.7368
-5 | -0.2627 | 0.00518 | -0.0675 | -50.7143
-4.5 | -0.2073 | 0.00506 | -0.0674 | -40.9684
-4 | -0.1521 | 0.00497 | -0.0673 | -30.6036
-3.5 | -0.0968 | 0.00493 | -0.0672 | -19.6349
-3 | -0.0412 | 0.00487 | -0.0672 | -8.46
-2.5 | 0.0141 | 0.00484 | -0.0671 | 2.9132
-2 | 0.0695 | 0.00478 | -0.0671 | 14.5397
-1.5 | 0.1252 | 0.00473 | -0.0671 | 26.4693
-1 | 0.1804 | 0.00467 | -0.0671 | 38.6296
-0.5 | 0.2358 | 0.00461 | -0.0671 | 51.1497
0 | 0.2911 | 0.00466 | -0.0671 | 62.4678
0.5 | 0.3462 | 0.00467 | -0.0671 | 74.1328
1 | 0.4013 | 0.00472 | -0.0671 | 85.0212
1.5 | 0.4564 | 0.00473 | -0.0671 | 96.4905
2 | 0.5114 | 0.00479 | -0.0671 | 106.7641
2.5 | 0.5657 | 0.00501 | -0.0669 | 112.9142
3 | 0.6206 | 0.00522 | -0.0668 | 118.8889
3.5 | 0.675 | 0.00545 | -0.0666 | 123.8532
4.5 | 0.782 | 0.00617 | -0.066 | 126.7423
5 | 0.8359 | 0.00642 | -0.0657 | 130.2025
5.5 | 0.8888 | 0.00674 | -0.0653 | 131.8694
6 | 0.9387 | 0.00688 | -0.064 | 136.439
6.5 | 0.9925 | 0.00734 | -0.0638 | 135.218
8 | 1.1495 | 0.00879 | -0.0623 | 130.7736
8.5 | 1.2009 | 0.00933 | -0.0617 | 128.7138
9 | 1.2522 | 0.00983 | -0.0611 | 127.3856
9.5 | 1.3035 | 0.01027 | -0.0607 | 126.9231
10 | 1.354 | 0.01078 | -0.06 | 125.603
10.5 | 1.4038 | 0.01133 | -0.0594 | 123.9011
11 | 1.4529 | 0.01191 | -0.0586 | 121.9899
11.5 | 1.5011 | 0.01255 | -0.0577 | 119.6096
12 | 1.5484 | 0.01322 | -0.0567 | 117.1256
12.5 | 1.5944 | 0.01397 | -0.0555 | 114.1303
14 | 1.7037 | 0.01861 | -0.0478 | 91.5476
14.5 | 1.7334 | 0.02033 | -0.0444 | 85.2632
15 | 1.7563 | 0.02225 | -0.0401 | 78.9348
15.5 | 1.759 | 0.02415 | -0.0324 | 72.8364
16 | 1.7592 | 0.02655 | -0.0257 | 66.2599
16.5 | 1.7505 | 0.03006 | -0.0198 | 58.2335
17 | 1.7262 | 0.03569 | -0.0152 | 48.3665
17.5 | 1.6938 | 0.04368 | -0.014 | 38.7775
18 | 1.5862 | 0.0659 | -0.0233 | 24.0698
18.5 | 1.5521 | 0.08059 | -0.0319 | 19.2592
19 | 1.4387 | 0.11453 | -0.0532 | 12.5618
19.5 | 1.2686 | 0.16688 | -0.0863 | 7.6019

## 115. Re 12M Mach 0.10 (1)
BIGFOIL.COM POLAR EXPORT
HN-354
HN-354 |  |  |  | Cl Max: | 1.019 | at alpha= | 7.5 | deg
JavaFoil+Calcfoil stall+Eppler ext transition |  |  |  | L/D Max: | 173.073 | at alpha= | 6.5 | deg
Re: | 12000000 |  |  | Cd Min: | 0.005 | at alpha= | 4 | deg
Mach: | 0.1 |  |  | Cl=0 at alpha= | -2.7119 | deg
|  |  |  | @ Cl=0.1, Cd= | 0.0061693
|  |  |  | @ Cl=0.4, Cd= | 0.0060569
|  |  |  | @ Cl=0.6, Cd= | 0.0051648
alpha (deg) | Cl | Cd | Cm | Cl/Cd
-13.5 | -0.27 | 0.08716 | -0.03 | -3.095
-13 | -0.289 | 0.08239 | -0.03 | -3.511
-12.5 | -0.309 | 0.07756 | -0.03 | -3.985
-12 | -0.329 | 0.07348 | -0.031 | -4.471
-11.5 | -0.347 | 0.06944 | -0.031 | -4.997
-11 | -0.364 | 0.06562 | -0.031 | -5.546
-10.5 | -0.378 | 0.062 | -0.031 | -6.102
-10 | -0.389 | 0.05899 | -0.031 | -6.598
-9.5 | -0.399 | 0.05267 | -0.035 | -7.58
-9 | -0.436 | 0.02484 | -0.05 | -17.537
-8.5 | -0.488 | 0.0074 | -0.059 | -65.908
-8 | -0.476 | 0.00703 | -0.06 | -67.7
-7.5 | -0.456 | 0.00686 | -0.06 | -66.538
-7 | -0.427 | 0.00717 | -0.061 | -59.578
-6.5 | -0.391 | 0.00697 | -0.061 | -56.106
-6 | -0.349 | 0.0068 | -0.061 | -51.393
-5.5 | -0.304 | 0.0066 | -0.062 | -45.963
-5 | -0.254 | 0.00648 | -0.062 | -39.195
-4.5 | -0.202 | 0.0064 | -0.062 | -31.515
-4 | -0.147 | 0.00629 | -0.063 | -23.393
-3.5 | -0.091 | 0.00619 | -0.063 | -14.699
-3 | -0.034 | 0.00617 | -0.064 | -5.445
-2.5 | 0.025 | 0.00599 | -0.064 | 4.097
-2 | 0.083 | 0.00608 | -0.064 | 13.641
-1.5 | 0.142 | 0.00639 | -0.065 | 22.148
-1 | 0.2 | 0.00693 | -0.065 | 28.897
-0.5 | 0.259 | 0.00724 | -0.065 | 35.722
0 | 0.317 | 0.00672 | -0.066 | 47.242
0.5 | 0.376 | 0.00621 | -0.066 | 60.505
1 | 0.434 | 0.00584 | -0.066 | 74.316
1.5 | 0.492 | 0.00556 | -0.067 | 88.593
2 | 0.551 | 0.0053 | -0.067 | 103.939
2.5 | 0.609 | 0.00514 | -0.067 | 118.497
3 | 0.666 | 0.00509 | -0.068 | 130.958
3.5 | 0.722 | 0.00502 | -0.068 | 143.958
4 | 0.777 | 0.005 | -0.068 | 155.499
4.5 | 0.829 | 0.00528 | -0.069 | 157.03
5 | 0.879 | 0.00537 | -0.069 | 163.608
5.5 | 0.925 | 0.00547 | -0.069 | 169.121
6 | 0.962 | 0.00558 | -0.07 | 172.322
6.5 | 0.991 | 0.00572 | -0.07 | 173.073
7 | 1.01 | 0.00586 | -0.07 | 172.234
7.5 | 1.019 | 0.00604 | -0.07 | 168.736
8 | 1.017 | 0.00621 | -0.071 | 163.922
8.5 | 1.005 | 0.00624 | -0.071 | 161.144
9 | 0.982 | 0.00636 | -0.071 | 154.406
9.5 | 0.95 | 0.0066 | -0.072 | 144.072
10 | 0.911 | 0.00669 | -0.072 | 136.135
10.5 | 0.865 | 0.00671 | -0.072 | 129.003
11 | 0.815 | 0.00704 | -0.072 | 115.754
11.5 | 0.759 | 0.01419 | -0.072 | 53.444
12 | 0.698 | 0.01573 | -0.072 | 44.347
12.5 | 0.633 | 0.01871 | -0.07 | 33.849

## 116. Re 12M Mach 0.10 (2)
BIGFOIL.COM POLAR EXPORT
HN-354
HN-354 |  |  |  | Cl Max: | 1.6878 | at alpha= | 14.5 | deg
XFOIL ncrit=9 |  |  |  | L/D Max: | 136.729 | at alpha= | 6 | deg
Re: | 12000000 |  |  | Cd Min: | 0.18338 | at alpha= | 19 | deg
Mach: | 0.1 |  |  | Cl=0 at alpha= | -2.6266 | deg
|  |  |  | @ Cl=0.1, Cd= | 0.0047584
|  |  |  | @ Cl=0.4, Cd= | 0.0047175
|  |  |  | @ Cl=0.6, Cd= | 0.0051344
alpha (deg) | Cl | Cd | Cm | Cl/Cd
-9.5 | -0.7481 | 0.01076 | -0.0718 | -69.526
-8 | -0.593 | 0.00662 | -0.0701 | -89.577
-7.5 | -0.5397 | 0.00628 | -0.0694 | -85.9395
-7 | -0.4854 | 0.00604 | -0.069 | -80.3642
-6.5 | -0.4305 | 0.00583 | -0.0687 | -73.8422
-6 | -0.3754 | 0.00563 | -0.0684 | -66.6785
-5.5 | -0.3202 | 0.00536 | -0.0681 | -59.7388
-5 | -0.2647 | 0.00519 | -0.0679 | -51.0019
-4.5 | -0.2088 | 0.00507 | -0.0678 | -41.1834
-4 | -0.1532 | 0.00497 | -0.0677 | -30.8249
-3.5 | -0.0975 | 0.00493 | -0.0676 | -19.7769
-3 | -0.0416 | 0.00488 | -0.0675 | -8.5246
-2.5 | 0.0141 | 0.00485 | -0.0675 | 2.9072
-2 | 0.0698 | 0.00478 | -0.0674 | 14.6025
-1.5 | 0.1258 | 0.00474 | -0.0674 | 26.5401
-1 | 0.1813 | 0.00467 | -0.0674 | 38.8223
-0.5 | 0.237 | 0.00461 | -0.0674 | 51.41
0 | 0.2927 | 0.00467 | -0.0674 | 62.6767
0.5 | 0.3481 | 0.00468 | -0.0674 | 74.3803
1 | 0.4034 | 0.00472 | -0.0674 | 85.4661
2 | 0.5142 | 0.0048 | -0.0674 | 107.125
2.5 | 0.5688 | 0.00501 | -0.0672 | 113.5329
3 | 0.624 | 0.00523 | -0.0671 | 119.3117
3.5 | 0.6788 | 0.00546 | -0.0669 | 124.3223
4 | 0.7324 | 0.00587 | -0.0665 | 124.77
4.5 | 0.7865 | 0.00619 | -0.0662 | 127.0598
5 | 0.8408 | 0.00645 | -0.0658 | 130.3566
5.5 | 0.8941 | 0.00677 | -0.0654 | 132.0679
6 | 0.9448 | 0.00691 | -0.0642 | 136.7294
6.5 | 0.9986 | 0.00739 | -0.0637 | 135.1286
7 | 1.0517 | 0.00789 | -0.0632 | 133.2953
8 | 1.157 | 0.00888 | -0.062 | 130.2928
8.5 | 1.2089 | 0.00944 | -0.0613 | 128.0614
9 | 1.2607 | 0.00995 | -0.0607 | 126.7035
9.5 | 1.3127 | 0.01041 | -0.0601 | 126.0999
10 | 1.3637 | 0.01094 | -0.0593 | 124.6527
10.5 | 1.4141 | 0.01152 | -0.0585 | 122.7517
11 | 1.4636 | 0.01215 | -0.0575 | 120.4609
11.5 | 1.5122 | 0.01285 | -0.0564 | 117.6809
12 | 1.5594 | 0.01362 | -0.0551 | 114.4934
12.5 | 1.5941 | 0.01576 | -0.0518 | 101.1485
13 | 1.632 | 0.01733 | -0.0491 | 94.172
13.5 | 1.6631 | 0.01936 | -0.0456 | 85.9039
14 | 1.6871 | 0.02167 | -0.0412 | 77.8542
14.5 | 1.6878 | 0.0245 | -0.0332 | 68.8898
15 | 1.6722 | 0.02774 | -0.0241 | 60.2812
15.5 | 1.6555 | 0.03195 | -0.0176 | 51.8153
16 | 1.6355 | 0.03749 | -0.0139 | 43.625
16.5 | 1.5996 | 0.04638 | -0.0138 | 34.489
17 | 1.5356 | 0.06248 | -0.021 | 24.5775
17.5 | 1.4707 | 0.08343 | -0.034 | 17.628
18 | 1.3548 | 0.11918 | -0.0565 | 11.3677
18.5 | 1.2838 | 0.14641 | -0.0732 | 8.7685
19 | 1.1864 | 0.18338 | -0.0964 | 6.4696

## 117. Re 12M Mach 0.25 (1)
BIGFOIL.COM POLAR EXPORT
HN-354
HN-354 |  |  |  | Cl Max: | 1.003 | at alpha= | 7 | deg
JavaFoil+Calcfoil stall+Eppler ext transition |  |  |  | L/D Max: | 171.163 | at alpha= | 6.5 | deg
Re: | 12000000 |  |  | Cd Min: | 0.00506 | at alpha= | 4 | deg
Mach: | 0.25 |  |  | Cl=0 at alpha= | -2.7119 | deg
|  |  |  | @ Cl=0.1, Cd= | 0.04182
|  |  |  | @ Cl=0.4, Cd= | 0.04182
|  |  |  | @ Cl=0.6, Cd= | 0.04182
alpha (deg) | Cl | Cd | Cm | Cl/Cd
-13 | -0.058 | 0.08293 | -0.031 | -0.695
-12.5 | -0.055 | 0.08083 | -0.03 | -0.678
-12 | -0.052 | 0.07565 | -0.031 | -0.689
-11.5 | -0.106 | 0.07153 | -0.031 | -1.475
-11 | -0.173 | 0.06795 | -0.031 | -2.545
-10.5 | -0.222 | 0.06882 | -0.025 | -3.23
-10 | -0.267 | 0.06062 | -0.031 | -4.404
-9.5 | -0.303 | 0.05726 | -0.031 | -5.288
-9 | -0.33 | 0.05374 | -0.032 | -6.146
-8.5 | -0.35 | 0.04814 | -0.036 | -7.281
-8 | -0.439 | 0.00713 | -0.061 | -61.615
-7.5 | -0.436 | 0.00706 | -0.062 | -61.802
-7 | -0.418 | 0.00689 | -0.062 | -60.655
-6.5 | -0.388 | 0.00719 | -0.063 | -54.01
-6 | -0.351 | 0.00695 | -0.063 | -50.49
-5.5 | -0.307 | 0.00674 | -0.063 | -45.564
-5 | -0.259 | 0.00657 | -0.064 | -39.388
-4.5 | -0.206 | 0.00645 | -0.064 | -31.971
-4 | -0.151 | 0.00637 | -0.065 | -23.688
-3.5 | -0.093 | 0.00624 | -0.065 | -14.96
-3 | -0.034 | 0.00623 | -0.065 | -5.537
-2.5 | 0.025 | 0.00605 | -0.066 | 4.169
-2 | 0.085 | 0.00615 | -0.066 | 13.855
-1.5 | 0.146 | 0.00644 | -0.066 | 22.597
-1 | 0.206 | 0.00707 | -0.067 | 29.111
-0.5 | 0.266 | 0.00733 | -0.067 | 36.299
0 | 0.326 | 0.00679 | -0.067 | 47.993
0.5 | 0.386 | 0.00627 | -0.068 | 61.588
1 | 0.446 | 0.0059 | -0.068 | 75.612
1.5 | 0.506 | 0.00561 | -0.068 | 90.264
2 | 0.566 | 0.00534 | -0.069 | 105.903
2.5 | 0.625 | 0.00518 | -0.069 | 120.605
3 | 0.684 | 0.00514 | -0.07 | 133.193
3.5 | 0.742 | 0.00508 | -0.07 | 146.019
4 | 0.797 | 0.00506 | -0.07 | 157.604
4.5 | 0.85 | 0.00539 | -0.07 | 157.774
5 | 0.899 | 0.00549 | -0.071 | 163.741
5.5 | 0.944 | 0.00561 | -0.071 | 168.349
6 | 0.976 | 0.00574 | -0.071 | 169.994
6.5 | 0.997 | 0.00582 | -0.072 | 171.163
7 | 1.003 | 0.0061 | -0.072 | 164.355
7.5 | 0.992 | 0.00631 | -0.072 | 157.168
8 | 0.963 | 0.0065 | -0.073 | 148.204
8.5 | 0.915 | 0.00662 | -0.073 | 138.249
9 | 0.849 | 0.00667 | -0.073 | 127.195
9.5 | 0.766 | 0.00697 | -0.074 | 109.849
10 | 0.669 | 0.00717 | -0.074 | 93.311
10.5 | 0.559 | 0.0139 | -0.074 | 40.227
11 | 0.438 | 0.01538 | -0.073 | 28.476
11.5 | 0.3 | 0.02062 | -0.07 | 14.528
12 | 0.091 | 0.04182 | -0.062 | 2.185

## 118. Re 12M Mach 0.25 (2)
BIGFOIL.COM POLAR EXPORT
HN-354
HN-354 |  |  |  | Cl Max: | 1.5104 | at alpha= | 11.5 | deg
XFOIL ncrit=9 |  |  |  | L/D Max: | 136.397 | at alpha= | 6 | deg
Re: | 12000000 |  |  | Cd Min: | 0.14537 | at alpha= | 16.5 | deg
Mach: | 0.25 |  |  | Cl=0 at alpha= | -2.6198 | deg
|  |  |  | @ Cl=0.1, Cd= | 0.0047751
|  |  |  | @ Cl=0.4, Cd= | 0.004724
|  |  |  | @ Cl=0.6, Cd= | 0.0051094
alpha (deg) | Cl | Cd | Cm | Cl/Cd
-12.5 | -0.5223 | 0.14302 | -0.0005 | -3.6519
-12 | -0.5115 | 0.13569 | -0.0032 | -3.7696
-11.5 | -0.5616 | 0.11138 | -0.0113 | -5.0422
-10.5 | -0.5913 | 0.08851 | -0.021 | -6.6806
-10 | -0.6441 | 0.07097 | -0.0314 | -9.0757
-9.5 | -0.6548 | 0.05103 | -0.0597 | -12.8317
-9 | -0.7083 | 0.01672 | -0.0784 | -42.3624
-8.5 | -0.6653 | 0.01092 | -0.0781 | -60.9249
-8 | -0.6162 | 0.00858 | -0.0761 | -71.8182
-7.5 | -0.564 | 0.00702 | -0.0742 | -80.3419
-7 | -0.5077 | 0.00633 | -0.073 | -80.2054
-6.5 | -0.4497 | 0.00604 | -0.0722 | -74.4536
-6 | -0.3917 | 0.0058 | -0.0716 | -67.5345
-5.5 | -0.3336 | 0.00558 | -0.0711 | -59.7849
-5 | -0.2758 | 0.00527 | -0.0705 | -52.334
-4 | -0.1596 | 0.005 | -0.0699 | -31.92
-3.5 | -0.1018 | 0.00498 | -0.0697 | -20.4418
-3 | -0.0438 | 0.0049 | -0.0695 | -8.9388
-2.5 | 0.0138 | 0.00487 | -0.0694 | 2.8337
-2 | 0.0712 | 0.0048 | -0.0692 | 14.8333
-1.5 | 0.129 | 0.00475 | -0.0692 | 27.1579
-1 | 0.1863 | 0.00469 | -0.0691 | 39.7228
-0.5 | 0.2437 | 0.00462 | -0.0691 | 52.7489
0 | 0.3011 | 0.00468 | -0.0691 | 64.3376
0.5 | 0.3582 | 0.00468 | -0.0691 | 76.5385
1 | 0.4152 | 0.00474 | -0.069 | 87.5949
1.5 | 0.4724 | 0.00476 | -0.069 | 99.2437
2 | 0.5294 | 0.00484 | -0.0689 | 109.3802
2.5 | 0.5859 | 0.00505 | -0.0687 | 116.0198
3 | 0.6429 | 0.00529 | -0.0684 | 121.5312
3.5 | 0.6998 | 0.00552 | -0.0682 | 126.7754
4 | 0.7553 | 0.00596 | -0.0676 | 126.7282
4.5 | 0.8116 | 0.00628 | -0.0671 | 129.2357
5 | 0.8676 | 0.00664 | -0.0665 | 130.6627
5.5 | 0.9234 | 0.00696 | -0.0657 | 132.6724
6 | 0.9766 | 0.00716 | -0.0642 | 136.3966
6.5 | 1.0326 | 0.00768 | -0.0633 | 134.4531
7 | 1.0879 | 0.00828 | -0.0623 | 131.3889
7.5 | 1.1431 | 0.00889 | -0.0612 | 128.5827
8 | 1.1983 | 0.0095 | -0.06 | 126.1368
8.5 | 1.2527 | 0.01021 | -0.0586 | 122.6934
9 | 1.3071 | 0.0109 | -0.0571 | 119.9174
9.5 | 1.3611 | 0.01163 | -0.0555 | 117.0335
10 | 1.4128 | 0.01262 | -0.0535 | 111.9493
10.5 | 1.4601 | 0.0141 | -0.0506 | 103.5532
11 | 1.4958 | 0.01677 | -0.0461 | 89.195
11.5 | 1.5104 | 0.02121 | -0.0392 | 71.2117
12 | 1.4963 | 0.02683 | -0.0295 | 55.7697
12.5 | 1.4554 | 0.03179 | -0.0176 | 45.7817
13 | 1.4152 | 0.03859 | -0.0119 | 36.6727
13.5 | 1.3731 | 0.04829 | -0.0126 | 28.4345
14 | 1.3393 | 0.06061 | -0.0193 | 22.097
14.5 | 1.3095 | 0.07574 | -0.0296 | 17.2894
15 | 1.2798 | 0.09279 | -0.0407 | 13.7924
15.5 | 1.2532 | 0.10918 | -0.0504 | 11.4783
16 | 1.22 | 0.12684 | -0.0607 | 9.6184
16.5 | 1.1847 | 0.14537 | -0.0721 | 8.1495

## 119. Re 12M Mach 0.50 (1)
BIGFOIL.COM POLAR EXPORT
HN-354
HN-354 |  |  |  | Cl Max: | 2.45 | at alpha= | 20 | deg
JavaFoil+Calcfoil stall+Eppler ext transition |  |  |  | L/D Max: | 161.546 | at alpha= | 4 | deg
Re: | 12000000 |  |  | Cd Min: | 0.00536 | at alpha= | 3.5 | deg
Mach: | 0.5 |  |  | Cl=0 at alpha= | -2.7121 | deg
|  |  |  | @ Cl=0.1, Cd= | 0.0061766
|  |  |  | @ Cl=0.4, Cd= | 0.0068222
|  |  |  | @ Cl=0.6, Cd= | 0.005689
alpha (deg) | Cl | Cd | Cm | Cl/Cd
-20 | -0.896 | 0.14768 | -0.036 | -6.066
-19.5 | -0.87 | 0.13889 | -0.036 | -6.266
-19 | -0.843 | 0.13548 | -0.035 | -6.222
-18.5 | -0.817 | 0.13169 | -0.035 | -6.201
-18 | -0.792 | 0.12435 | -0.035 | -6.37
-17.5 | -0.769 | 0.12493 | -0.036 | -6.158
-17 | -0.744 | 0.1186 | -0.036 | -6.272
-16.5 | -0.717 | 0.11404 | -0.035 | -6.29
-16 | -0.694 | 0.10527 | -0.037 | -6.59
-15.5 | -0.67 | 0.09727 | -0.038 | -6.891
-15 | -0.64 | 0.10737 | -0.035 | -5.963
-14.5 | -0.615 | 0.09921 | -0.035 | -6.204
-14 | -0.591 | 0.09016 | -0.037 | -6.561
-13.5 | -0.569 | 0.08086 | -0.039 | -7.039
-13 | -0.55 | 0.06984 | -0.043 | -7.869
-12.5 | -0.512 | 0.0856 | -0.034 | -5.983
-12 | -0.488 | 0.0759 | -0.036 | -6.433
-11.5 | -0.466 | 0.06626 | -0.04 | -7.037
-11 | -0.449 | 0.05336 | -0.046 | -8.417
-10.5 | -0.454 | 0.02629 | -0.058 | -17.269
-10 | -0.383 | 0.06439 | -0.034 | -5.953
-9.5 | -0.361 | 0.05447 | -0.04 | -6.631
-9 | -0.364 | 0.02575 | -0.057 | -14.136
-8.5 | -0.376 | 0.00889 | -0.068 | -42.283
-8 | -0.28 | 0.04915 | -0.037 | -5.703
-7.5 | -0.254 | 0.04659 | -0.036 | -5.448
-7 | -0.281 | 0.00727 | -0.07 | -38.634
-6.5 | -0.249 | 0.00717 | -0.07 | -34.685
-6 | -0.216 | 0.00736 | -0.07 | -29.367
-5.5 | -0.184 | 0.00736 | -0.071 | -24.965
-5 | -0.257 | 0.00708 | -0.071 | -36.318
-4.5 | -0.219 | 0.00688 | -0.072 | -31.806
-4 | -0.165 | 0.00671 | -0.072 | -24.524
-3.5 | -0.103 | 0.00652 | -0.073 | -15.818
-3 | -0.038 | 0.00645 | -0.073 | -5.942
-2.5 | 0.028 | 0.00633 | -0.073 | 4.439
-2 | 0.095 | 0.00617 | -0.074 | 15.438
-1.5 | 0.163 | 0.00626 | -0.074 | 25.991
-1 | 0.23 | 0.00731 | -0.075 | 31.465
-0.5 | 0.297 | 0.00699 | -0.075 | 42.496
0 | 0.364 | 0.00715 | -0.075 | 50.928
0.5 | 0.431 | 0.00654 | -0.076 | 66.01
1 | 0.498 | 0.00615 | -0.076 | 81.038
1.5 | 0.565 | 0.00583 | -0.077 | 96.995
2 | 0.632 | 0.00556 | -0.077 | 113.658
2.5 | 0.698 | 0.00541 | -0.077 | 128.937
3 | 0.764 | 0.00541 | -0.078 | 141.257
3.5 | 0.826 | 0.00536 | -0.078 | 154.213
4 | 0.884 | 0.00547 | -0.078 | 161.546
4.5 | 0.935 | 0.00594 | -0.079 | 157.301
5 | 0.972 | 0.00615 | -0.079 | 158.07
5.5 | 0.985 | 0.0064 | -0.08 | 153.948
6 | 0.851 | 0.00678 | -0.08 | 125.372
6.5 | 0.619 | 0.00688 | -0.08 | 89.995
7 | 0.653 | 0.00731 | -0.081 | 89.328
7.5 | 0.687 | 0.00782 | -0.081 | 87.794
8 | 0.721 | 0.00776 | -0.081 | 92.87
8.5 | 0.612 | 0.05561 | -0.045 | 11.003
9 | 0.786 | 0.0124 | -0.082 | 63.391
9.5 | 0.794 | 0.0182 | -0.079 | 43.617
10 | 0.692 | 0.06951 | -0.044 | 9.963
10.5 | 0.866 | 0.01812 | -0.08 | 47.759
11 | 0.793 | 0.05008 | -0.065 | 15.843
11.5 | 0.78 | 0.07838 | -0.049 | 9.95
12 | 0.901 | 0.03416 | -0.074 | 26.388
12.5 | 0.85 | 0.07444 | -0.057 | 11.42
13 | 0.871 | 0.0843 | -0.054 | 10.338
13.5 | 0.905 | 0.08047 | -0.057 | 11.244
14 | 0.919 | 0.09493 | -0.051 | 9.686
14.5 | 0.958 | 0.09374 | -0.056 | 10.222
15 | 0.987 | 0.09976 | -0.056 | 9.889
15.5 | 1.001 | 0.10709 | -0.051 | 9.349
16 | 1.037 | 0.1077 | -0.055 | 9.632
16.5 | 1.082 | 0.10203 | -0.061 | 10.603
17 | 1.11 | 0.10792 | -0.061 | 10.286
17.5 | 1.114 | 0.13919 | -0.053 | 8.004
18 | 2.241 | 0.14236 | -0.054 | 15.738
18.5 | 2.299 | 0.14526 | -0.056 | 15.83
19 | 2.358 | 0.14887 | -0.057 | 15.843
19.5 | 2.407 | 0.16321 | -0.057 | 14.75
20 | 2.45 | 0.18403 | -0.055 | 13.312

## 120. Re 12M Mach 0.50 (2)
BIGFOIL.COM POLAR EXPORT
HN-354
HN-354 |  |  |  | Cl Max: | 1.1936 | at alpha= | 20 | deg
XFOIL ncrit=9 |  |  |  | L/D Max: | 136.465 | at alpha= | 5.5 | deg
Re: | 12000000 |  |  | Cd Min: | 0.31581 | at alpha= | 20 | deg
Mach: | 0.5 |  |  | Cl=0 at alpha= | -2.5861 | deg
|  |  |  | @ Cl=0.1, Cd= | 0.0048692
|  |  |  | @ Cl=0.4, Cd= | 0.0047496
|  |  |  | @ Cl=0.6, Cd= | 0.0050111
alpha (deg) | Cl | Cd | Cm | Cl/Cd
-13.5 | -0.5527 | 0.16595 | 0.0047 | -3.3305
-13 | -0.5373 | 0.15808 | 0.0015 | -3.3989
-12.5 | -0.5173 | 0.15195 | -0.0012 | -3.4044
-12 | -0.5028 | 0.14423 | -0.004 | -3.4861
-11.5 | -0.4913 | 0.13631 | -0.0066 | -3.6043
-11 | -0.481 | 0.12859 | -0.0088 | -3.7406
-10.5 | -0.4709 | 0.12126 | -0.0108 | -3.8834
-10 | -0.4705 | 0.11196 | -0.0137 | -4.2024
-9.5 | -0.4674 | 0.10334 | -0.0164 | -4.5229
-9 | -0.4586 | 0.09369 | -0.022 | -4.8949
-8.5 | -0.4528 | 0.08259 | -0.03 | -5.4825
-8 | -0.4422 | 0.07257 | -0.0387 | -6.0934
-7.5 | -0.4344 | 0.06194 | -0.0494 | -7.0132
-6.5 | -0.3916 | 0.03286 | -0.0915 | -11.9172
-6 | -0.3897 | 0.02322 | -0.0904 | -16.7829
-5.5 | -0.3731 | 0.01292 | -0.0878 | -28.8777
-5 | -0.3276 | 0.00678 | -0.0842 | -48.3186
-4.5 | -0.2599 | 0.00559 | -0.0819 | -46.4937
-4 | -0.1907 | 0.00527 | -0.0804 | -36.186
-3.5 | -0.1226 | 0.00509 | -0.0793 | -24.0864
-3 | -0.0553 | 0.00503 | -0.0784 | -10.994
-2.5 | 0.0115 | 0.00495 | -0.0778 | 2.3232
-2 | 0.0773 | 0.00489 | -0.0774 | 15.8078
-1.5 | 0.1428 | 0.00483 | -0.077 | 29.5652
-1 | 0.2082 | 0.00475 | -0.0768 | 43.8316
0 | 0.338 | 0.00474 | -0.0765 | 71.308
0.5 | 0.4027 | 0.00475 | -0.0763 | 84.7789
1 | 0.4674 | 0.00482 | -0.0761 | 96.971
1.5 | 0.5321 | 0.00488 | -0.0758 | 109.0369
2 | 0.597 | 0.005 | -0.0754 | 119.4
2.5 | 0.6619 | 0.00524 | -0.0748 | 126.3168
3 | 0.7273 | 0.00554 | -0.074 | 131.2816
3.5 | 0.7929 | 0.00588 | -0.073 | 134.8469
4 | 0.8576 | 0.00638 | -0.0715 | 134.4201
4.5 | 0.923 | 0.00688 | -0.0698 | 134.157
5 | 0.9902 | 0.00731 | -0.0678 | 135.4583
5.5 | 1.0576 | 0.00775 | -0.0653 | 136.4645
6 | 1.1176 | 0.00871 | -0.0605 | 128.3123
6.5 | 1.1663 | 0.01154 | -0.0535 | 101.0659
7 | 1.1886 | 0.01728 | -0.0437 | 68.7847
7.5 | 1.1845 | 0.02459 | -0.0334 | 48.17
8 | 1.1541 | 0.03079 | -0.0219 | 37.4829
8.5 | 1.1132 | 0.03724 | -0.0143 | 29.8926
9 | 1.0752 | 0.04629 | -0.0152 | 23.2275
9.5 | 1.0414 | 0.0593 | -0.0246 | 17.5616
10 | 1.0173 | 0.07549 | -0.0376 | 13.476
10.5 | 0.9959 | 0.0916 | -0.0474 | 10.8723
11 | 0.9771 | 0.10656 | -0.0567 | 9.1695
11.5 | 0.9606 | 0.12171 | -0.0662 | 7.8925
12 | 0.9544 | 0.13552 | -0.0745 | 7.0425
12.5 | 0.9535 | 0.14881 | -0.0824 | 6.4075
13 | 0.9561 | 0.16203 | -0.0901 | 5.9008
13.5 | 0.9618 | 0.17503 | -0.0975 | 5.4951
14 | 0.9707 | 0.18782 | -0.1046 | 5.1682
14.5 | 0.9825 | 0.20015 | -0.1113 | 4.9088
15 | 0.9964 | 0.21213 | -0.1178 | 4.6971
15.5 | 1.0121 | 0.22411 | -0.1242 | 4.5161
16 | 1.0297 | 0.23553 | -0.1303 | 4.3718
16.5 | 1.0484 | 0.24643 | -0.1363 | 4.2544
17 | 1.0671 | 0.25729 | -0.1424 | 4.1475
17.5 | 1.0877 | 0.26721 | -0.148 | 4.0706
18 | 1.1086 | 0.27695 | -0.1537 | 4.0029
18.5 | 1.1296 | 0.28669 | -0.1593 | 3.9401
19 | 1.1508 | 0.29638 | -0.165 | 3.8829
19.5 | 1.1721 | 0.3061 | -0.1707 | 3.8291
20 | 1.1936 | 0.31581 | -0.1764 | 3.7795

## 121. Re 14M Mach 0.00 (1)
BIGFOIL.COM POLAR EXPORT
HN-354
HN-354 |  |  |  | Cl Max: | 1.023 | at alpha= | 8 | deg
JavaFoil+Calcfoil stall+Eppler ext transition |  |  |  | L/D Max: | 177.211 | at alpha= | 6.5 | deg
Re: | 14000000 |  |  | Cd Min: | 0.00494 | at alpha= | 4 | deg
Mach: | 0 |  |  | Cl=0 at alpha= | -2.7105 | deg
|  |  |  | @ Cl=0.1, Cd= | 0.0061845
|  |  |  | @ Cl=0.4, Cd= | 0.0060521
|  |  |  | @ Cl=0.6, Cd= | 0.0051486
alpha (deg) | Cl | Cd | Cm | Cl/Cd
-14 | -0.287 | 0.08986 | -0.03 | -3.19
-13.5 | -0.304 | 0.08551 | -0.03 | -3.552
-13 | -0.321 | 0.08058 | -0.031 | -3.987
-12.5 | -0.338 | 0.07642 | -0.031 | -4.429
-12 | -0.355 | 0.07306 | -0.031 | -4.855
-11.5 | -0.371 | 0.06846 | -0.031 | -5.413
-11 | -0.384 | 0.06551 | -0.031 | -5.859
-10.5 | -0.396 | 0.06123 | -0.032 | -6.46
-10 | -0.404 | 0.05697 | -0.033 | -7.099
-9.5 | -0.416 | 0.0466 | -0.039 | -8.934
-9 | -0.5 | 0.00816 | -0.059 | -61.319
-8.5 | -0.494 | 0.0072 | -0.059 | -68.678
-8 | -0.48 | 0.00693 | -0.06 | -69.244
-7.5 | -0.459 | 0.0073 | -0.06 | -62.844
-7 | -0.428 | 0.00711 | -0.06 | -60.233
-6.5 | -0.391 | 0.00691 | -0.061 | -56.525
-6 | -0.349 | 0.00671 | -0.061 | -51.973
-5.5 | -0.303 | 0.00654 | -0.061 | -46.257
-5 | -0.253 | 0.00646 | -0.062 | -39.189
-4.5 | -0.201 | 0.00637 | -0.062 | -31.558
-4 | -0.147 | 0.00621 | -0.062 | -23.609
-3.5 | -0.091 | 0.00617 | -0.063 | -14.685
-3 | -0.033 | 0.00609 | -0.063 | -5.484
-2.5 | 0.024 | 0.00599 | -0.064 | 4.079
-2 | 0.083 | 0.00612 | -0.064 | 13.494
-1.5 | 0.141 | 0.00634 | -0.064 | 22.238
-1 | 0.199 | 0.00694 | -0.065 | 28.706
-0.5 | 0.257 | 0.00727 | -0.065 | 35.443
0 | 0.316 | 0.00672 | -0.065 | 46.963
0.5 | 0.374 | 0.0062 | -0.066 | 60.311
1 | 0.432 | 0.00587 | -0.066 | 73.601
1.5 | 0.49 | 0.00554 | -0.066 | 88.37
2 | 0.548 | 0.00531 | -0.067 | 103.079
2.5 | 0.606 | 0.00513 | -0.067 | 118.084
3 | 0.663 | 0.0051 | -0.067 | 130.058
3.5 | 0.719 | 0.00501 | -0.068 | 143.394
4 | 0.773 | 0.00494 | -0.068 | 156.468
4.5 | 0.825 | 0.00517 | -0.068 | 159.639
5 | 0.875 | 0.00525 | -0.069 | 166.661
5.5 | 0.921 | 0.00535 | -0.069 | 172.357
6 | 0.959 | 0.00545 | -0.069 | 176.051
6.5 | 0.989 | 0.00558 | -0.069 | 177.211
7 | 1.01 | 0.00571 | -0.07 | 176.779
7.5 | 1.021 | 0.00587 | -0.07 | 173.983
8 | 1.023 | 0.00603 | -0.07 | 169.586
8.5 | 1.015 | 0.00616 | -0.071 | 164.712
9 | 0.997 | 0.0062 | -0.071 | 160.905
9.5 | 0.971 | 0.00643 | -0.071 | 150.987
10 | 0.937 | 0.00652 | -0.071 | 143.809
10.5 | 0.898 | 0.00677 | -0.072 | 132.66
11 | 0.855 | 0.00676 | -0.072 | 126.381
11.5 | 0.809 | 0.007 | -0.072 | 115.577
12 | 0.755 | 0.0145 | -0.072 | 52.06
12.5 | 0.697 | 0.01654 | -0.071 | 42.119
13 | 0.635 | 0.02097 | -0.069 | 30.265

## 122. Re 14M Mach 0.00 (2)
BIGFOIL.COM POLAR EXPORT
HN-354
HN-354 |  |  |  | Cl Max: | 1.8213 | at alpha= | 16.5 | deg
XFOIL ncrit=9 |  |  |  | L/D Max: | 138.742 | at alpha= | 7 | deg
Re: | 14000000 |  |  | Cd Min: | 0.1099 | at alpha= | 20 | deg
Mach: | 0 |  |  | Cl=0 at alpha= | -2.6223 | deg
|  |  |  | @ Cl=0.1, Cd= | 0.0047478
|  |  |  | @ Cl=0.4, Cd= | 0.0047486
|  |  |  | @ Cl=0.6, Cd= | 0.0051204
alpha (deg) | Cl | Cd | Cm | Cl/Cd
-14.5 | -1.135 | 0.03521 | -0.068 | -32.2352
-13.5 | -1.0448 | 0.03723 | -0.0643 | -28.0634
-13 | -1.1091 | 0.02134 | -0.0645 | -51.9728
-12.5 | -1.0618 | 0.01886 | -0.0657 | -56.299
-12 | -1.0177 | 0.0149 | -0.067 | -68.302
-11.5 | -0.9655 | 0.01258 | -0.0682 | -76.7488
-11 | -0.9098 | 0.01096 | -0.0695 | -83.0109
-10.5 | -0.8501 | 0.01041 | -0.071 | -81.6619
-10 | -0.8009 | 0.00928 | -0.0702 | -86.3039
-9.5 | -0.7476 | 0.0084 | -0.0702 | -89
-9 | -0.6947 | 0.00763 | -0.0699 | -91.0485
-8.5 | -0.6427 | 0.00702 | -0.0693 | -91.5527
-8 | -0.5909 | 0.00636 | -0.0686 | -92.9088
-7.5 | -0.5375 | 0.00607 | -0.0682 | -88.5502
-7 | -0.4833 | 0.00585 | -0.0679 | -82.6154
-6.5 | -0.4287 | 0.00566 | -0.0677 | -75.742
-6 | -0.374 | 0.00549 | -0.0675 | -68.1239
-5.5 | -0.3191 | 0.00528 | -0.0674 | -60.4356
-4.5 | -0.2083 | 0.00503 | -0.0673 | -41.4115
-3.5 | -0.0975 | 0.00491 | -0.0671 | -19.8574
-3 | -0.042 | 0.00486 | -0.0671 | -8.642
-2.5 | 0.0136 | 0.00484 | -0.067 | 2.8099
-2 | 0.0691 | 0.00477 | -0.067 | 14.4864
-1.5 | 0.1247 | 0.00473 | -0.067 | 26.3636
-1 | 0.1802 | 0.00468 | -0.0671 | 38.5043
-0.5 | 0.2356 | 0.00463 | -0.0671 | 50.8855
0 | 0.2911 | 0.00467 | -0.0671 | 62.334
0.5 | 0.3464 | 0.0047 | -0.0671 | 73.7021
1 | 0.4015 | 0.00475 | -0.0671 | 84.5263
1.5 | 0.4568 | 0.00478 | -0.0671 | 95.5649
2 | 0.512 | 0.00483 | -0.0672 | 106.0041
2.5 | 0.5664 | 0.00501 | -0.067 | 113.0539
3 | 0.6212 | 0.00519 | -0.0669 | 119.6917
3.5 | 0.6758 | 0.00543 | -0.0668 | 124.4567
4 | 0.7294 | 0.00578 | -0.0665 | 126.1938
4.5 | 0.7833 | 0.00608 | -0.0662 | 128.8322
5 | 0.8372 | 0.00636 | -0.0659 | 131.6352
5.5 | 0.8907 | 0.00666 | -0.0656 | 133.7387
6 | 0.9438 | 0.00688 | -0.0652 | 137.1802
7 | 1.0475 | 0.00755 | -0.0638 | 138.7417
7.5 | 1.1002 | 0.00798 | -0.0633 | 137.8697
8 | 1.1526 | 0.00842 | -0.0629 | 136.8884
8.5 | 1.2044 | 0.00891 | -0.0624 | 135.174
9 | 1.256 | 0.00938 | -0.0619 | 133.9019
9.5 | 1.3074 | 0.00983 | -0.0614 | 133.001
10 | 1.358 | 0.01033 | -0.0608 | 131.4618
10.5 | 1.4081 | 0.01087 | -0.0601 | 129.54
11 | 1.4573 | 0.01145 | -0.0593 | 127.2751
11.5 | 1.5057 | 0.01207 | -0.0585 | 124.7473
12 | 1.5532 | 0.01275 | -0.0575 | 121.8196
12.5 | 1.599 | 0.01354 | -0.0563 | 118.0945
13 | 1.6387 | 0.01495 | -0.054 | 109.612
13.5 | 1.6798 | 0.01604 | -0.0522 | 104.7257
14 | 1.7189 | 0.01721 | -0.0501 | 99.878
14.5 | 1.7544 | 0.01854 | -0.0475 | 94.6278
15 | 1.7859 | 0.02 | -0.0444 | 89.295
15.5 | 1.8113 | 0.02158 | -0.0404 | 83.9342
16 | 1.8178 | 0.02317 | -0.0331 | 78.4549
16.5 | 1.8213 | 0.02532 | -0.0267 | 71.9313
17 | 1.8173 | 0.02838 | -0.0208 | 64.0345
17.5 | 1.8084 | 0.03241 | -0.0164 | 55.7976
18 | 1.7773 | 0.03947 | -0.0135 | 45.0291
18.5 | 1.7599 | 0.04663 | -0.0139 | 37.7418
19 | 1.7124 | 0.05963 | -0.0187 | 28.7171
19.5 | 1.6366 | 0.08073 | -0.0307 | 20.2725
20 | 1.539 | 0.1099 | -0.049 | 14.0036

## 123. Re 14M Mach 0.10 (1)
BIGFOIL.COM POLAR EXPORT
HN-354
HN-354 |  |  |  | Cl Max: | 1.019 | at alpha= | 7.5 | deg
JavaFoil+Calcfoil stall+Eppler ext transition |  |  |  | L/D Max: | 176.604 | at alpha= | 6.5 | deg
Re: | 14000000 |  |  | Cd Min: | 0.00495 | at alpha= | 4 | deg
Mach: | 0.1 |  |  | Cl=0 at alpha= | -2.7119 | deg
|  |  |  | @ Cl=0.1, Cd= | 0.0061849
|  |  |  | @ Cl=0.4, Cd= | 0.0060735
|  |  |  | @ Cl=0.6, Cd= | 0.0051679
alpha (deg) | Cl | Cd | Cm | Cl/Cd
-13.5 | -0.27 | 0.0863 | -0.03 | -3.128
-13 | -0.29 | 0.08158 | -0.03 | -3.549
-12.5 | -0.309 | 0.07687 | -0.031 | -4.025
-12 | -0.329 | 0.073 | -0.031 | -4.502
-11.5 | -0.347 | 0.06896 | -0.031 | -5.035
-11 | -0.364 | 0.06514 | -0.032 | -5.591
-10.5 | -0.379 | 0.0615 | -0.032 | -6.157
-10 | -0.39 | 0.05818 | -0.032 | -6.701
-9.5 | -0.401 | 0.05054 | -0.037 | -7.942
-9 | -0.485 | 0.00872 | -0.058 | -55.601
-8.5 | -0.488 | 0.0073 | -0.059 | -66.757
-8 | -0.476 | 0.00702 | -0.06 | -67.841
-7.5 | -0.456 | 0.0068 | -0.06 | -67.142
-7 | -0.427 | 0.00711 | -0.061 | -60.101
-6.5 | -0.391 | 0.00691 | -0.061 | -56.571
-6 | -0.349 | 0.00671 | -0.061 | -52.021
-5.5 | -0.304 | 0.00656 | -0.062 | -46.303
-5 | -0.254 | 0.00644 | -0.062 | -39.489
-4.5 | -0.202 | 0.00636 | -0.062 | -31.723
-4 | -0.147 | 0.00623 | -0.063 | -23.648
-3.5 | -0.091 | 0.0062 | -0.063 | -14.671
-3 | -0.034 | 0.00612 | -0.064 | -5.487
-2.5 | 0.025 | 0.00598 | -0.064 | 4.105
-2 | 0.083 | 0.00611 | -0.064 | 13.589
-1.5 | 0.142 | 0.00637 | -0.065 | 22.226
-1 | 0.2 | 0.00696 | -0.065 | 28.765
-0.5 | 0.259 | 0.00728 | -0.065 | 35.545
0 | 0.317 | 0.00673 | -0.066 | 47.113
0.5 | 0.376 | 0.00621 | -0.066 | 60.504
1 | 0.434 | 0.00588 | -0.066 | 73.859
1.5 | 0.492 | 0.00555 | -0.067 | 88.675
2 | 0.551 | 0.00532 | -0.067 | 103.444
2.5 | 0.609 | 0.00514 | -0.067 | 118.49
3 | 0.666 | 0.00511 | -0.068 | 130.436
3.5 | 0.722 | 0.00502 | -0.068 | 143.837
4 | 0.777 | 0.00495 | -0.068 | 156.917
4.5 | 0.829 | 0.00519 | -0.069 | 159.769
5 | 0.879 | 0.00527 | -0.069 | 166.754
5.5 | 0.925 | 0.00537 | -0.069 | 172.303
6 | 0.962 | 0.00547 | -0.07 | 175.774
6.5 | 0.991 | 0.00561 | -0.07 | 176.604
7 | 1.01 | 0.00575 | -0.07 | 175.738
7.5 | 1.019 | 0.00591 | -0.07 | 172.364
8 | 1.017 | 0.00608 | -0.071 | 167.314
8.5 | 1.005 | 0.00611 | -0.071 | 164.424
9 | 0.982 | 0.00625 | -0.071 | 157.198
9.5 | 0.95 | 0.00648 | -0.072 | 146.614
10 | 0.911 | 0.00658 | -0.072 | 138.295
10.5 | 0.865 | 0.00685 | -0.072 | 126.309
11 | 0.815 | 0.00686 | -0.072 | 118.885
11.5 | 0.76 | 0.01243 | -0.072 | 61.182
12 | 0.701 | 0.01502 | -0.072 | 46.692
12.5 | 0.635 | 0.01805 | -0.07 | 35.173

## 124. Re 14M Mach 0.10 (2)
BIGFOIL.COM POLAR EXPORT
HN-354
HN-354 |  |  |  | Cl Max: | 1.7471 | at alpha= | 15 | deg
XFOIL ncrit=9 |  |  |  | L/D Max: | 137.553 | at alpha= | 7.5 | deg
Re: | 14000000 |  |  | Cd Min: | 0.19479 | at alpha= | -16.5 | deg
Mach: | 0.1 |  |  | Cl=0 at alpha= | -2.621 | deg
|  |  |  | @ Cl=0.1, Cd= | 0.0047526
|  |  |  | @ Cl=0.4, Cd= | 0.0047468
|  |  |  | @ Cl=0.6, Cd= | 0.0051152
alpha (deg) | Cl | Cd | Cm | Cl/Cd
-16.5 | -0.6319 | 0.19479 | 0.0228 | -3.244
-16 | -0.6176 | 0.18804 | 0.0197 | -3.2844
-15.5 | -0.6035 | 0.18118 | 0.0165 | -3.3309
-15 | -0.5892 | 0.17461 | 0.0136 | -3.3744
-13 | -0.8394 | 0.07438 | -0.0338 | -11.2853
-11.5 | -0.9564 | 0.0189 | -0.0693 | -50.6032
-11 | -0.9131 | 0.01358 | -0.071 | -67.2386
-10 | -0.8054 | 0.01026 | -0.0719 | -78.499
-9.5 | -0.7528 | 0.00908 | -0.0716 | -82.9075
-9 | -0.7 | 0.00799 | -0.0712 | -87.6095
-8.5 | -0.648 | 0.00722 | -0.0703 | -89.7507
-8 | -0.5958 | 0.00648 | -0.0695 | -91.9444
-7.5 | -0.542 | 0.00613 | -0.069 | -88.4176
-7 | -0.4873 | 0.00589 | -0.0686 | -82.7334
-6.5 | -0.4321 | 0.00569 | -0.0683 | -75.9402
-6 | -0.3769 | 0.00551 | -0.0681 | -68.4029
-5.5 | -0.3214 | 0.00535 | -0.0679 | -60.0748
-5 | -0.2657 | 0.00513 | -0.0678 | -51.7934
-4 | -0.1543 | 0.00495 | -0.0676 | -31.1717
-3.5 | -0.0983 | 0.00491 | -0.0675 | -20.0204
-3 | -0.0423 | 0.00486 | -0.0674 | -8.7037
-2.5 | 0.0135 | 0.00484 | -0.0674 | 2.7893
-2 | 0.0694 | 0.00478 | -0.0674 | 14.5188
-1.5 | 0.1253 | 0.00473 | -0.0674 | 26.4905
-0.5 | 0.2368 | 0.00464 | -0.0674 | 51.0345
0 | 0.2926 | 0.00468 | -0.0674 | 62.5214
0.5 | 0.3482 | 0.0047 | -0.0674 | 74.0851
1 | 0.4036 | 0.00475 | -0.0674 | 84.9684
1.5 | 0.4593 | 0.00478 | -0.0674 | 96.0879
2 | 0.5148 | 0.00484 | -0.0674 | 106.3636
2.5 | 0.5695 | 0.00501 | -0.0673 | 113.6727
3 | 0.6246 | 0.0052 | -0.0672 | 120.1154
3.5 | 0.6795 | 0.00544 | -0.067 | 124.9081
4 | 0.7335 | 0.0058 | -0.0667 | 126.4655
4.5 | 0.7879 | 0.0061 | -0.0664 | 129.1639
5 | 0.842 | 0.0064 | -0.0661 | 131.5625
5.5 | 0.896 | 0.00669 | -0.0657 | 133.9312
6 | 0.9495 | 0.00692 | -0.0652 | 137.211
7.5 | 1.1073 | 0.00805 | -0.0631 | 137.5528
8 | 1.1602 | 0.00851 | -0.0626 | 136.3337
8.5 | 1.2125 | 0.00901 | -0.062 | 134.5727
9 | 1.2646 | 0.0095 | -0.0614 | 133.1158
9.5 | 1.3166 | 0.00996 | -0.0608 | 132.1888
10 | 1.3679 | 0.01049 | -0.06 | 130.4004
10.5 | 1.4184 | 0.01106 | -0.0592 | 128.2459
11 | 1.4682 | 0.01168 | -0.0583 | 125.7021
11.5 | 1.5169 | 0.01238 | -0.0572 | 122.5283
12 | 1.564 | 0.01318 | -0.0558 | 118.6646
12.5 | 1.6039 | 0.01476 | -0.0533 | 108.6653
13 | 1.6453 | 0.01602 | -0.0511 | 102.7029
13.5 | 1.6827 | 0.01753 | -0.0484 | 95.9897
14 | 1.7159 | 0.01922 | -0.0452 | 89.2768
14.5 | 1.7407 | 0.02133 | -0.0409 | 81.6081
15 | 1.7471 | 0.02357 | -0.0336 | 74.1239
15.5 | 1.7415 | 0.02616 | -0.0254 | 66.5711
16 | 1.7326 | 0.02959 | -0.019 | 58.5536
16.5 | 1.711 | 0.03485 | -0.0141 | 49.0961
17 | 1.6724 | 0.04332 | -0.0126 | 38.6057
17.5 | 1.6261 | 0.05547 | -0.0164 | 29.3149
18 | 1.5242 | 0.08148 | -0.0318 | 18.7064
18.5 | 1.478 | 0.10044 | -0.0436 | 14.7153
19 | 1.3822 | 0.13189 | -0.0634 | 10.4799
19.5 | 1.2557 | 0.17386 | -0.0904 | 7.2225

## 125. Re 14M Mach 0.25 (1)
BIGFOIL.COM POLAR EXPORT
HN-354
HN-354 |  |  |  | Cl Max: | 1.003 | at alpha= | 7 | deg
JavaFoil+Calcfoil stall+Eppler ext transition |  |  |  | L/D Max: | 174.698 | at alpha= | 6.5 | deg
Re: | 14000000 |  |  | Cd Min: | 0.00501 | at alpha= | 4 | deg
Mach: | 0.25 |  |  | Cl=0 at alpha= | -2.7119 | deg
|  |  |  | @ Cl=0.1, Cd= | 0.03381
|  |  |  | @ Cl=0.4, Cd= | 0.03381
|  |  |  | @ Cl=0.6, Cd= | 0.03381
alpha (deg) | Cl | Cd | Cm | Cl/Cd
-13 | -0.058 | 0.08216 | -0.031 | -0.702
-12.5 | -0.055 | 0.08031 | -0.03 | -0.683
-12 | -0.052 | 0.07554 | -0.031 | -0.69
-11.5 | -0.106 | 0.07108 | -0.031 | -1.485
-11 | -0.173 | 0.06726 | -0.031 | -2.573
-10.5 | -0.222 | 0.06813 | -0.025 | -3.264
-10 | -0.267 | 0.06022 | -0.032 | -4.437
-9.5 | -0.303 | 0.05689 | -0.032 | -5.325
-9 | -0.331 | 0.05306 | -0.033 | -6.234
-8.5 | -0.353 | 0.04597 | -0.038 | -7.671
-8 | -0.44 | 0.00735 | -0.061 | -59.845
-7.5 | -0.437 | 0.00703 | -0.062 | -62.084
-7 | -0.418 | 0.0073 | -0.062 | -57.273
-6.5 | -0.388 | 0.00713 | -0.063 | -54.455
-6 | -0.351 | 0.00685 | -0.063 | -51.186
-5.5 | -0.307 | 0.00667 | -0.063 | -46.035
-5 | -0.259 | 0.00651 | -0.064 | -39.732
-4.5 | -0.206 | 0.00644 | -0.064 | -32.011
-4 | -0.151 | 0.00628 | -0.065 | -24.005
-3.5 | -0.093 | 0.0062 | -0.065 | -15.055
-3 | -0.034 | 0.00617 | -0.065 | -5.582
-2.5 | 0.025 | 0.00603 | -0.066 | 4.178
-2 | 0.085 | 0.00615 | -0.066 | 13.874
-1.5 | 0.146 | 0.00641 | -0.066 | 22.712
-1 | 0.206 | 0.00708 | -0.067 | 29.072
-0.5 | 0.266 | 0.00737 | -0.067 | 36.086
0 | 0.326 | 0.00681 | -0.067 | 47.901
0.5 | 0.386 | 0.00627 | -0.068 | 61.572
1 | 0.446 | 0.00593 | -0.068 | 75.223
1.5 | 0.506 | 0.0056 | -0.068 | 90.375
2 | 0.566 | 0.00537 | -0.069 | 105.409
2.5 | 0.625 | 0.00518 | -0.069 | 120.678
3 | 0.684 | 0.00516 | -0.07 | 132.639
3.5 | 0.742 | 0.00507 | -0.07 | 146.294
4 | 0.797 | 0.00501 | -0.07 | 159.16
4.5 | 0.85 | 0.00529 | -0.07 | 160.596
5 | 0.899 | 0.00539 | -0.071 | 166.935
5.5 | 0.944 | 0.0055 | -0.071 | 171.585
6 | 0.976 | 0.00563 | -0.071 | 173.465
6.5 | 0.997 | 0.00571 | -0.072 | 174.698
7 | 1.003 | 0.00589 | -0.072 | 170.192
7.5 | 0.992 | 0.00618 | -0.072 | 160.524
8 | 0.963 | 0.00636 | -0.073 | 151.339
8.5 | 0.915 | 0.00649 | -0.073 | 141.094
9 | 0.849 | 0.00662 | -0.073 | 128.205
9.5 | 0.766 | 0.00675 | -0.074 | 113.427
10 | 0.669 | 0.00697 | -0.074 | 96.078
10.5 | 0.56 | 0.01232 | -0.074 | 45.439
11 | 0.439 | 0.01484 | -0.073 | 29.607
11.5 | 0.304 | 0.01824 | -0.072 | 16.647
12 | 0.094 | 0.03381 | -0.065 | 2.766

## 126. Re 14M Mach 0.25 (2)
BIGFOIL.COM POLAR EXPORT
HN-354
HN-354 |  |  |  | Cl Max: | 1.5276 | at alpha= | 11.5 | deg
XFOIL ncrit=9 |  |  |  | L/D Max: | 138.329 | at alpha= | 6.5 | deg
Re: | 14000000 |  |  | Cd Min: | 0.25373 | at alpha= | -20 | deg
Mach: | 0.25 |  |  | Cl=0 at alpha= | -2.6135 | deg
|  |  |  | @ Cl=0.1, Cd= | 0.0047648
|  |  |  | @ Cl=0.4, Cd= | 0.0047464
|  |  |  | @ Cl=0.6, Cd= | 0.0050994
alpha (deg) | Cl | Cd | Cm | Cl/Cd
-20 | -0.7449 | 0.25373 | 0.0504 | -2.9358
-19.5 | -0.7269 | 0.24699 | 0.0465 | -2.943
-19 | -0.7095 | 0.24008 | 0.0426 | -2.9553
-18.5 | -0.6923 | 0.23312 | 0.0388 | -2.9697
-18 | -0.6753 | 0.22613 | 0.0351 | -2.9863
-17.5 | -0.6587 | 0.21894 | 0.0315 | -3.0086
-17 | -0.6508 | 0.20555 | 0.0271 | -3.1661
-16.5 | -0.6354 | 0.1983 | 0.0236 | -3.2042
-16 | -0.6201 | 0.19145 | 0.0202 | -3.239
-15.5 | -0.606 | 0.18393 | 0.0169 | -3.2947
-15 | -0.591 | 0.17702 | 0.0138 | -3.3386
-14.5 | -0.5777 | 0.16962 | 0.0107 | -3.4058
-14 | -0.5643 | 0.16294 | 0.0076 | -3.4632
-13.5 | -0.5507 | 0.15624 | 0.0048 | -3.5247
-13 | -0.5397 | 0.14873 | 0.0019 | -3.6287
-12 | -0.5124 | 0.13565 | -0.003 | -3.7774
-11.5 | -0.5044 | 0.12788 | -0.0056 | -3.9443
-11 | -0.5649 | 0.1025 | -0.0144 | -5.5112
-10.5 | -0.5659 | 0.0944 | -0.0174 | -5.9947
-10 | -0.6043 | 0.07817 | -0.0265 | -7.7306
-9.5 | -0.6255 | 0.06126 | -0.0444 | -10.2106
-8 | -0.6188 | 0.00846 | -0.0756 | -73.1442
-7.5 | -0.5656 | 0.0071 | -0.0739 | -79.662
-7 | -0.5097 | 0.00618 | -0.0726 | -82.4757
-6.5 | -0.4515 | 0.00589 | -0.0719 | -76.6553
-6 | -0.3933 | 0.00567 | -0.0713 | -69.3651
-5 | -0.2769 | 0.00521 | -0.0704 | -53.1478
-4.5 | -0.2185 | 0.00508 | -0.0701 | -43.0118
-4 | -0.1607 | 0.00497 | -0.0698 | -32.334
-3.5 | -0.1027 | 0.00494 | -0.0696 | -20.7895
-3 | -0.0446 | 0.00487 | -0.0694 | -9.1581
-2.5 | 0.0131 | 0.00485 | -0.0693 | 2.701
-2 | 0.0708 | 0.00479 | -0.0692 | 14.7808
-1.5 | 0.1287 | 0.00474 | -0.0692 | 27.1519
-1 | 0.1861 | 0.00469 | -0.0691 | 39.6802
-0.5 | 0.2436 | 0.00464 | -0.0692 | 52.5
0 | 0.3011 | 0.00468 | -0.0691 | 64.3376
0.5 | 0.3584 | 0.00471 | -0.0691 | 76.0934
1 | 0.4155 | 0.00476 | -0.0691 | 87.2899
1.5 | 0.4729 | 0.00479 | -0.0691 | 98.7265
2 | 0.5301 | 0.00486 | -0.069 | 109.0741
2.5 | 0.5866 | 0.00505 | -0.0688 | 116.1584
3 | 0.6436 | 0.00526 | -0.0686 | 122.3574
3.5 | 0.7006 | 0.0055 | -0.0683 | 127.3818
4 | 0.7565 | 0.00587 | -0.0678 | 128.8756
4.5 | 0.8131 | 0.00618 | -0.0673 | 131.5696
5 | 0.8691 | 0.00656 | -0.0667 | 132.4848
5.5 | 0.9256 | 0.00686 | -0.0661 | 134.9271
6.5 | 1.0347 | 0.00748 | -0.0637 | 138.3289
7 | 1.0908 | 0.00797 | -0.0628 | 136.8632
7.5 | 1.1465 | 0.00852 | -0.0618 | 134.5657
8 | 1.2021 | 0.00908 | -0.0607 | 132.3899
8.5 | 1.2571 | 0.00973 | -0.0594 | 129.1984
9 | 1.3119 | 0.01039 | -0.058 | 126.2656
9.5 | 1.3663 | 0.01108 | -0.0564 | 123.3123
10 | 1.4192 | 0.01196 | -0.0545 | 118.6622
10.5 | 1.4683 | 0.01327 | -0.0519 | 110.6481
11 | 1.5064 | 0.01572 | -0.0476 | 95.827
11.5 | 1.5276 | 0.01965 | -0.0414 | 77.7405
12 | 1.5208 | 0.02528 | -0.0324 | 60.1582
12.5 | 1.4757 | 0.03054 | -0.0193 | 48.3202
13 | 1.4353 | 0.03689 | -0.0122 | 38.9076
13.5 | 1.3809 | 0.0473 | -0.0121 | 29.1945
14 | 1.3486 | 0.05901 | -0.018 | 22.8538
14.5 | 1.3139 | 0.07471 | -0.0288 | 17.5867
15 | 1.2811 | 0.09243 | -0.0405 | 13.8602
15.5 | 1.253 | 0.10925 | -0.0505 | 11.4691
16 | 1.2101 | 0.12918 | -0.0623 | 9.3675
16.5 | 1.164 | 0.1506 | -0.0756 | 7.7291

## 127. Re 14M Mach 0.50 (1)
BIGFOIL.COM POLAR EXPORT
HN-354
HN-354 |  |  |  | Cl Max: | 2.45 | at alpha= | 20 | deg
JavaFoil+Calcfoil stall+Eppler ext transition |  |  |  | L/D Max: | 162.391 | at alpha= | 4 | deg
Re: | 14000000 |  |  | Cd Min: | 0.00533 | at alpha= | 3.5 | deg
Mach: | 0.5 |  |  | Cl=0 at alpha= | -2.7121 | deg
|  |  |  | @ Cl=0.1, Cd= | 0.0061537
|  |  |  | @ Cl=0.4, Cd= | 0.006823
|  |  |  | @ Cl=0.6, Cd= | 0.0056898
alpha (deg) | Cl | Cd | Cm | Cl/Cd
-20 | -0.893 | 0.15979 | -0.035 | -5.59
-19.5 | -0.869 | 0.14554 | -0.036 | -5.973
-19 | -0.843 | 0.14092 | -0.036 | -5.984
-18.5 | -0.818 | 0.13603 | -0.035 | -6.011
-18 | -0.793 | 0.12777 | -0.036 | -6.209
-17.5 | -0.77 | 0.12294 | -0.037 | -6.262
-17 | -0.745 | 0.11682 | -0.037 | -6.374
-16.5 | -0.718 | 0.11179 | -0.036 | -6.427
-16 | -0.695 | 0.10296 | -0.037 | -6.751
-15.5 | -0.673 | 0.09417 | -0.039 | -7.143
-15 | -0.641 | 0.10641 | -0.035 | -6.019
-14.5 | -0.616 | 0.0979 | -0.036 | -6.292
-14 | -0.593 | 0.08866 | -0.038 | -6.684
-13.5 | -0.571 | 0.07893 | -0.04 | -7.231
-13 | -0.553 | 0.06632 | -0.045 | -8.338
-12.5 | -0.512 | 0.08479 | -0.034 | -6.042
-12 | -0.489 | 0.07489 | -0.037 | -6.527
-11.5 | -0.468 | 0.06457 | -0.041 | -7.242
-11 | -0.454 | 0.04892 | -0.049 | -9.274
-10.5 | -0.469 | 0.01835 | -0.061 | -25.581
-10 | -0.384 | 0.06353 | -0.035 | -6.038
-9.5 | -0.362 | 0.05301 | -0.042 | -6.836
-9 | -0.384 | 0.01515 | -0.063 | -25.318
-8.5 | -0.377 | 0.00865 | -0.068 | -43.573
-8 | -0.281 | 0.04849 | -0.038 | -5.788
-7.5 | -0.254 | 0.04602 | -0.037 | -5.523
-7 | -0.281 | 0.00751 | -0.07 | -37.416
-6.5 | -0.249 | 0.00708 | -0.07 | -35.153
-6 | -0.216 | 0.00719 | -0.07 | -30.082
-5.5 | -0.184 | 0.00726 | -0.071 | -25.296
-5 | -0.257 | 0.00702 | -0.071 | -36.618
-4.5 | -0.219 | 0.00683 | -0.072 | -32.04
-4 | -0.165 | 0.00662 | -0.072 | -24.875
-3.5 | -0.103 | 0.00648 | -0.073 | -15.923
-3 | -0.038 | 0.00639 | -0.073 | -6
-2.5 | 0.028 | 0.00629 | -0.073 | 4.471
-2 | 0.095 | 0.00615 | -0.074 | 15.477
-1.5 | 0.163 | 0.0062 | -0.074 | 26.227
-1 | 0.23 | 0.00734 | -0.075 | 31.33
-0.5 | 0.297 | 0.00702 | -0.075 | 42.326
0 | 0.364 | 0.00714 | -0.075 | 51.064
0.5 | 0.431 | 0.00655 | -0.076 | 65.886
1 | 0.498 | 0.00617 | -0.076 | 80.755
1.5 | 0.565 | 0.00581 | -0.077 | 97.318
2 | 0.632 | 0.00558 | -0.077 | 113.274
2.5 | 0.698 | 0.0054 | -0.077 | 129.201
3 | 0.764 | 0.00541 | -0.078 | 141.161
3.5 | 0.826 | 0.00533 | -0.078 | 154.975
4 | 0.884 | 0.00544 | -0.078 | 162.391
4.5 | 0.935 | 0.00583 | -0.079 | 160.386
5 | 0.972 | 0.00603 | -0.079 | 161.306
5.5 | 0.985 | 0.00626 | -0.08 | 157.189
6 | 0.851 | 0.00664 | -0.08 | 128.041
6.5 | 0.619 | 0.00674 | -0.08 | 91.826
7 | 0.653 | 0.00716 | -0.081 | 91.17
7.5 | 0.687 | 0.00763 | -0.081 | 89.991
8 | 0.721 | 0.0076 | -0.081 | 94.853
8.5 | 0.613 | 0.05455 | -0.047 | 11.247
9 | 0.789 | 0.00776 | -0.082 | 101.627
9.5 | 0.8 | 0.0171 | -0.08 | 46.783
10 | 0.693 | 0.06867 | -0.044 | 10.094
10.5 | 0.871 | 0.0171 | -0.081 | 50.925
11 | 0.817 | 0.03971 | -0.07 | 20.573
11.5 | 0.782 | 0.07669 | -0.05 | 10.191
12 | 0.921 | 0.0282 | -0.077 | 32.652
12.5 | 0.861 | 0.0678 | -0.061 | 12.699
13 | 0.875 | 0.08148 | -0.056 | 10.74
13.5 | 0.926 | 0.06798 | -0.063 | 13.623
14 | 0.924 | 0.0913 | -0.053 | 10.119
14.5 | 0.965 | 0.08874 | -0.058 | 10.873
15 | 0.99 | 0.09641 | -0.058 | 10.27
15.5 | 1.002 | 0.11566 | -0.051 | 8.659
16 | 1.032 | 0.12018 | -0.052 | 8.584
16.5 | 1.064 | 0.12218 | -0.055 | 8.708
17 | 1.094 | 0.12706 | -0.056 | 8.61
17.5 | 1.113 | 0.14902 | -0.052 | 7.469
18 | 2.238 | 0.15286 | -0.054 | 14.641
18.5 | 2.294 | 0.15687 | -0.054 | 14.621
19 | 2.352 | 0.15994 | -0.056 | 14.706
19.5 | 2.405 | 0.17254 | -0.056 | 13.938
20 | 2.45 | 0.19266 | -0.055 | 12.715

## 128. Re 14M Mach 0.50 (2)
BIGFOIL.COM POLAR EXPORT
HN-354
HN-354 |  |  |  | Cl Max: | 1.1949 | at alpha= | 20 | deg
XFOIL ncrit=9 |  |  |  | L/D Max: | 139.239 | at alpha= | 5.5 | deg
Re: | 14000000 |  |  | Cd Min: | 0.31591 | at alpha= | 20 | deg
Mach: | 0.5 |  |  | Cl=0 at alpha= | -2.5808 | deg
|  |  |  | @ Cl=0.1, Cd= | 0.0048389
|  |  |  | @ Cl=0.4, Cd= | 0.0047586
|  |  |  | @ Cl=0.6, Cd= | 0.0049971
alpha (deg) | Cl | Cd | Cm | Cl/Cd
-20 | -0.8051 | 0.2757 | 0.0588 | -2.9202
-19.5 | -0.7836 | 0.26741 | 0.054 | -2.9303
-19 | -0.7621 | 0.2591 | 0.0494 | -2.9413
-18.5 | -0.7407 | 0.25083 | 0.0448 | -2.953
-18 | -0.7194 | 0.24255 | 0.0403 | -2.966
-17.5 | -0.6985 | 0.23415 | 0.0359 | -2.9831
-17 | -0.6781 | 0.22597 | 0.0317 | -3.0008
-16.5 | -0.6581 | 0.21767 | 0.0276 | -3.0234
-16 | -0.6396 | 0.20897 | 0.0234 | -3.0607
-15.5 | -0.6212 | 0.19996 | 0.0194 | -3.1066
-15 | -0.6044 | 0.19044 | 0.0154 | -3.1737
-14.5 | -0.5873 | 0.182 | 0.0118 | -3.2269
-14 | -0.57 | 0.17381 | 0.0083 | -3.2794
-13.5 | -0.5537 | 0.16572 | 0.0048 | -3.3412
-13 | -0.5385 | 0.15783 | 0.0016 | -3.4119
-12.5 | -0.518 | 0.15199 | -0.001 | -3.4081
-12 | -0.5033 | 0.14433 | -0.0038 | -3.4871
-11.5 | -0.492 | 0.13646 | -0.0063 | -3.6055
-11 | -0.4818 | 0.12881 | -0.0084 | -3.7404
-10.5 | -0.4717 | 0.12145 | -0.0105 | -3.8839
-10 | -0.4714 | 0.11206 | -0.0134 | -4.2067
-9.5 | -0.4659 | 0.10147 | -0.0189 | -4.5915
-9 | -0.4568 | 0.09121 | -0.0257 | -5.0082
-8.5 | -0.4511 | 0.08031 | -0.0337 | -5.617
-8 | -0.4412 | 0.07045 | -0.0424 | -6.2626
-7.5 | -0.4421 | 0.06108 | -0.0495 | -7.238
-7 | -0.4059 | 0.04376 | -0.0827 | -9.2756
-6.5 | -0.3988 | 0.03253 | -0.0906 | -12.2595
-6 | -0.3945 | 0.02273 | -0.09 | -17.3559
-5.5 | -0.3767 | 0.01246 | -0.0875 | -30.2327
-5 | -0.3298 | 0.00653 | -0.084 | -50.5054
-4.5 | -0.2611 | 0.00547 | -0.0817 | -47.7331
-4 | -0.1918 | 0.0052 | -0.0803 | -36.8846
-3.5 | -0.1236 | 0.00505 | -0.0792 | -24.4752
-3 | -0.056 | 0.00498 | -0.0784 | -11.245
-2.5 | 0.0108 | 0.00491 | -0.0778 | 2.1996
-2 | 0.0769 | 0.00486 | -0.0773 | 15.823
-1.5 | 0.1426 | 0.0048 | -0.077 | 29.7083
-1 | 0.2079 | 0.00474 | -0.0768 | 43.8608
-0.5 | 0.2731 | 0.00469 | -0.0767 | 58.2303
0 | 0.3381 | 0.00473 | -0.0765 | 71.4799
0.5 | 0.4031 | 0.00476 | -0.0764 | 84.6849
1 | 0.4678 | 0.00484 | -0.0762 | 96.6529
2 | 0.598 | 0.00499 | -0.0756 | 119.8397
2.5 | 0.6628 | 0.00522 | -0.0749 | 126.9732
3 | 0.7287 | 0.00548 | -0.0742 | 132.9745
3.5 | 0.7943 | 0.00581 | -0.0732 | 136.7126
4 | 0.8592 | 0.0063 | -0.0717 | 136.381
4.5 | 0.925 | 0.00679 | -0.0701 | 136.2297
5 | 0.9927 | 0.00717 | -0.0682 | 138.4519
5.5 | 1.061 | 0.00762 | -0.0659 | 139.2388
6 | 1.1235 | 0.00858 | -0.0616 | 130.9441
6.5 | 1.1702 | 0.01125 | -0.054 | 104.0178
7 | 1.1927 | 0.01699 | -0.0442 | 70.2001
7.5 | 1.1894 | 0.02426 | -0.0339 | 49.0272
8 | 1.1598 | 0.03051 | -0.0223 | 38.0138
8.5 | 1.1186 | 0.0368 | -0.0143 | 30.3967
9 | 1.08 | 0.04568 | -0.0148 | 23.6427
9.5 | 1.0454 | 0.05854 | -0.0239 | 17.8579
10 | 1.0203 | 0.07477 | -0.037 | 13.6458
10.5 | 0.9951 | 0.09173 | -0.0475 | 10.8481
11 | 0.9773 | 0.10651 | -0.0567 | 9.1757
11.5 | 0.965 | 0.12074 | -0.0656 | 7.9924
12 | 0.9585 | 0.13457 | -0.074 | 7.1227
12.5 | 0.9568 | 0.14799 | -0.082 | 6.4653
13 | 0.9588 | 0.16134 | -0.0898 | 5.9427
13.5 | 0.9642 | 0.17436 | -0.0972 | 5.5299
14 | 0.9731 | 0.18706 | -0.1043 | 5.2021
14.5 | 0.9848 | 0.19933 | -0.1111 | 4.9406
15 | 0.9986 | 0.21123 | -0.1176 | 4.7275
15.5 | 1.0135 | 0.22351 | -0.1241 | 4.5345
16 | 1.0303 | 0.23564 | -0.1305 | 4.3723
16.5 | 1.0473 | 0.24743 | -0.1369 | 4.2327
17 | 1.0675 | 0.25756 | -0.1426 | 4.1447
17.5 | 1.0882 | 0.26748 | -0.1482 | 4.0683
18 | 1.109 | 0.27722 | -0.1539 | 4.0004
18.5 | 1.1301 | 0.28696 | -0.1595 | 3.9382
19 | 1.1513 | 0.29664 | -0.1652 | 3.8811
19.5 | 1.1726 | 0.30637 | -0.1709 | 3.8274
20 | 1.1949 | 0.31591 | -0.1764 | 3.7824

## 129. Re 16M Mach 0.00 (1)
BIGFOIL.COM POLAR EXPORT
HN-354
HN-354 |  |  |  | Cl Max: | 1.023 | at alpha= | 8 | deg
JavaFoil+Calcfoil stall+Eppler ext transition |  |  |  | L/D Max: | 180.228 | at alpha= | 6.5 | deg
Re: | 16000000 |  |  | Cd Min: | 0.00493 | at alpha= | 4 | deg
Mach: | 0 |  |  | Cl=0 at alpha= | -2.7105 | deg
|  |  |  | @ Cl=0.1, Cd= | 0.0064119
|  |  |  | @ Cl=0.4, Cd= | 0.0060641
|  |  |  | @ Cl=0.6, Cd= | 0.0051665
alpha (deg) | Cl | Cd | Cm | Cl/Cd
-14 | -0.287 | 0.08982 | -0.03 | -3.192
-13.5 | -0.304 | 0.08513 | -0.03 | -3.569
-13 | -0.321 | 0.08062 | -0.031 | -3.985
-12.5 | -0.339 | 0.07635 | -0.031 | -4.433
-12 | -0.355 | 0.07212 | -0.031 | -4.925
-11.5 | -0.371 | 0.06757 | -0.032 | -5.492
-11 | -0.385 | 0.06441 | -0.032 | -5.97
-10.5 | -0.396 | 0.06077 | -0.032 | -6.515
-10 | -0.406 | 0.0551 | -0.035 | -7.371
-9.5 | -0.426 | 0.03843 | -0.044 | -11.093
-9 | -0.501 | 0.00711 | -0.059 | -70.478
-8.5 | -0.494 | 0.00714 | -0.059 | -69.18
-8 | -0.48 | 0.0069 | -0.06 | -69.544
-7.5 | -0.459 | 0.00723 | -0.06 | -63.397
-7 | -0.428 | 0.00704 | -0.06 | -60.825
-6.5 | -0.391 | 0.00682 | -0.061 | -57.339
-6 | -0.349 | 0.00665 | -0.061 | -52.476
-5.5 | -0.303 | 0.0065 | -0.061 | -46.543
-5 | -0.253 | 0.00639 | -0.062 | -39.627
-4.5 | -0.201 | 0.00627 | -0.062 | -32.064
-4 | -0.147 | 0.00619 | -0.062 | -23.671
-3.5 | -0.091 | 0.00611 | -0.063 | -14.827
-3 | -0.033 | 0.00605 | -0.063 | -5.521
-2.5 | 0.024 | 0.00598 | -0.064 | 4.082
-2 | 0.083 | 0.00645 | -0.064 | 12.801
-1.5 | 0.141 | 0.00632 | -0.064 | 22.307
-1 | 0.199 | 0.00696 | -0.065 | 28.619
-0.5 | 0.257 | 0.00727 | -0.065 | 35.439
0 | 0.316 | 0.00671 | -0.065 | 47.076
0.5 | 0.374 | 0.00623 | -0.066 | 59.98
1 | 0.432 | 0.00586 | -0.066 | 73.693
1.5 | 0.49 | 0.00554 | -0.066 | 88.417
2 | 0.548 | 0.00531 | -0.067 | 103.265
2.5 | 0.606 | 0.00515 | -0.067 | 117.648
3 | 0.663 | 0.00508 | -0.067 | 130.34
3.5 | 0.719 | 0.005 | -0.068 | 143.679
4 | 0.773 | 0.00493 | -0.068 | 156.775
4.5 | 0.825 | 0.00511 | -0.068 | 161.507
5 | 0.875 | 0.00517 | -0.069 | 169.139
5.5 | 0.921 | 0.00526 | -0.069 | 175.176
6 | 0.959 | 0.00536 | -0.069 | 178.976
6.5 | 0.989 | 0.00549 | -0.069 | 180.228
7 | 1.01 | 0.00561 | -0.07 | 179.935
7.5 | 1.021 | 0.00577 | -0.07 | 177.156
8 | 1.023 | 0.00592 | -0.07 | 172.698
8.5 | 1.015 | 0.00605 | -0.071 | 167.64
9 | 0.997 | 0.00616 | -0.071 | 161.744
9.5 | 0.971 | 0.00632 | -0.071 | 153.596
10 | 0.937 | 0.00652 | -0.071 | 143.797
10.5 | 0.898 | 0.00667 | -0.072 | 134.601
11 | 0.855 | 0.00685 | -0.072 | 124.829
11.5 | 0.809 | 0.00698 | -0.072 | 115.822
12 | 0.756 | 0.01407 | -0.072 | 53.729
12.5 | 0.7 | 0.01575 | -0.071 | 44.444
13 | 0.641 | 0.01907 | -0.07 | 33.601

## 130. Re 16M Mach 0.00 (2)
BIGFOIL.COM POLAR EXPORT
HN-354
HN-354 |  |  |  | Cl Max: | 1.86 | at alpha= | 17 | deg
XFOIL ncrit=9 |  |  |  | L/D Max: | 142.97 | at alpha= | 7 | deg
Re: | 16000000 |  |  | Cd Min: | 0.07029 | at alpha= | 20 | deg
Mach: | 0 |  |  | Cl=0 at alpha= | -2.6178 | deg
|  |  |  | @ Cl=0.1, Cd= | 0.0047488
|  |  |  | @ Cl=0.4, Cd= | 0.0047586
|  |  |  | @ Cl=0.6, Cd= | 0.0051084
alpha (deg) | Cl | Cd | Cm | Cl/Cd
-15.5 | -1.2489 | 0.03231 | -0.0709 | -38.6537
-15 | -1.2657 | 0.02782 | -0.0667 | -45.496
-14.5 | -1.2721 | 0.02159 | -0.0633 | -58.9208
-14 | -1.2229 | 0.02011 | -0.0642 | -60.8105
-13.5 | -1.179 | 0.0171 | -0.0652 | -68.9474
-13 | -1.1304 | 0.01484 | -0.0661 | -76.1725
-12.5 | -1.0768 | 0.0135 | -0.067 | -79.763
-12 | -1.0225 | 0.01203 | -0.068 | -84.9958
-11.5 | -0.9664 | 0.01083 | -0.0692 | -89.2336
-11 | -0.9086 | 0.00982 | -0.0704 | -92.5255
-10.5 | -0.8552 | 0.00936 | -0.0703 | -91.3675
-10 | -0.8033 | 0.00854 | -0.07 | -94.0632
-9.5 | -0.7499 | 0.00783 | -0.0699 | -95.7727
-9 | -0.6976 | 0.00725 | -0.0694 | -96.2207
-8 | -0.5932 | 0.00627 | -0.0681 | -94.6093
-7.5 | -0.5394 | 0.00598 | -0.0678 | -90.2007
-7 | -0.4849 | 0.00576 | -0.0676 | -84.184
-6.5 | -0.4301 | 0.00557 | -0.0675 | -77.2172
-6 | -0.3752 | 0.00542 | -0.0673 | -69.2251
-5.5 | -0.3199 | 0.00527 | -0.0673 | -60.7021
-5 | -0.2647 | 0.00507 | -0.0672 | -52.2091
-4 | -0.1539 | 0.00492 | -0.0671 | -31.2805
-3.5 | -0.0981 | 0.00488 | -0.067 | -20.1025
-3 | -0.0425 | 0.00484 | -0.067 | -8.781
-2.5 | 0.0131 | 0.00482 | -0.067 | 2.7178
-2 | 0.0688 | 0.00476 | -0.067 | 14.4538
-1.5 | 0.1245 | 0.00474 | -0.067 | 26.2658
-1 | 0.1801 | 0.00468 | -0.0671 | 38.4829
-0.5 | 0.2356 | 0.00466 | -0.0671 | 50.5579
0 | 0.2912 | 0.00467 | -0.0671 | 62.3555
1 | 0.4017 | 0.00476 | -0.0672 | 84.3908
1.5 | 0.4571 | 0.00482 | -0.0672 | 94.834
2 | 0.5123 | 0.00488 | -0.0672 | 104.9795
2.5 | 0.5669 | 0.00503 | -0.0671 | 112.7038
3 | 0.6218 | 0.00516 | -0.067 | 120.5039
3.5 | 0.6763 | 0.00542 | -0.0669 | 124.7786
4 | 0.7303 | 0.00573 | -0.0666 | 127.452
4.5 | 0.7845 | 0.006 | -0.0664 | 130.75
5 | 0.8383 | 0.00631 | -0.0661 | 132.8526
5.5 | 0.892 | 0.00659 | -0.0658 | 135.3566
6 | 0.9457 | 0.00682 | -0.0656 | 138.6657
6.5 | 0.9975 | 0.00708 | -0.0648 | 140.8898
7 | 1.0494 | 0.00734 | -0.0641 | 142.97
7.5 | 1.1024 | 0.00774 | -0.0638 | 142.4289
8 | 1.155 | 0.00815 | -0.0634 | 141.7178
8.5 | 1.207 | 0.0086 | -0.0629 | 140.3488
9 | 1.2588 | 0.00906 | -0.0624 | 138.9404
9.5 | 1.3103 | 0.0095 | -0.0619 | 137.9263
10 | 1.3611 | 0.01 | -0.0613 | 136.11
10.5 | 1.4113 | 0.01053 | -0.0607 | 134.0266
11 | 1.4607 | 0.01109 | -0.0599 | 131.7133
11.5 | 1.5093 | 0.01171 | -0.0591 | 128.8898
12 | 1.5569 | 0.01239 | -0.0581 | 125.6578
12.5 | 1.6025 | 0.01321 | -0.0568 | 121.3096
13.5 | 1.6871 | 0.01535 | -0.0533 | 109.9088
14 | 1.7278 | 0.0164 | -0.0514 | 105.3537
14.5 | 1.7657 | 0.01756 | -0.0492 | 100.5524
15 | 1.8005 | 0.01883 | -0.0465 | 95.6187
15.5 | 1.8311 | 0.02021 | -0.0433 | 90.6037
16 | 1.8499 | 0.02163 | -0.038 | 85.5247
16.5 | 1.8566 | 0.02329 | -0.0311 | 79.7166
17 | 1.86 | 0.02555 | -0.025 | 72.7984
17.5 | 1.8594 | 0.02847 | -0.0198 | 65.3109
18 | 1.848 | 0.03281 | -0.0155 | 56.3243
18.5 | 1.8391 | 0.03776 | -0.0133 | 48.705
19 | 1.8158 | 0.04529 | -0.0132 | 40.0927
19.5 | 1.7801 | 0.05609 | -0.0165 | 31.7365
20 | 1.7362 | 0.07029 | -0.0236 | 24.7005

## 131. Re 16M Mach 0.10 (1)
BIGFOIL.COM POLAR EXPORT
HN-354
HN-354 |  |  |  | Cl Max: | 1.019 | at alpha= | 7.5 | deg
JavaFoil+Calcfoil stall+Eppler ext transition |  |  |  | L/D Max: | 179.626 | at alpha= | 6.5 | deg
Re: | 16000000 |  |  | Cd Min: | 0.00494 | at alpha= | 4 | deg
Mach: | 0.1 |  |  | Cl=0 at alpha= | -2.7119 | deg
|  |  |  | @ Cl=0.1, Cd= | 0.0061507
|  |  |  | @ Cl=0.4, Cd= | 0.0060869
|  |  |  | @ Cl=0.6, Cd= | 0.0051748
alpha (deg) | Cl | Cd | Cm | Cl/Cd
-14 | -0.251 | 0.09072 | -0.03 | -2.765
-13.5 | -0.27 | 0.08578 | -0.03 | -3.148
-13 | -0.29 | 0.08121 | -0.03 | -3.566
-12.5 | -0.309 | 0.07685 | -0.031 | -4.026
-12 | -0.329 | 0.07214 | -0.032 | -4.562
-11.5 | -0.348 | 0.06809 | -0.032 | -5.107
-11 | -0.365 | 0.0642 | -0.032 | -5.682
-10.5 | -0.379 | 0.06057 | -0.033 | -6.263
-10 | -0.391 | 0.05725 | -0.033 | -6.824
-9.5 | -0.403 | 0.04908 | -0.038 | -8.209
-9 | -0.49 | 0.00817 | -0.059 | -60.049
-8.5 | -0.488 | 0.0072 | -0.059 | -67.725
-8 | -0.476 | 0.00694 | -0.06 | -68.61
-7.5 | -0.456 | 0.0073 | -0.06 | -62.529
-7 | -0.427 | 0.00711 | -0.061 | -60.08
-6.5 | -0.391 | 0.00684 | -0.061 | -57.164
-6 | -0.349 | 0.0067 | -0.061 | -52.169
-5.5 | -0.304 | 0.00656 | -0.062 | -46.297
-5 | -0.254 | 0.0064 | -0.062 | -39.729
-4.5 | -0.202 | 0.0063 | -0.062 | -32.023
-4 | -0.147 | 0.00624 | -0.063 | -23.61
-3.5 | -0.091 | 0.00614 | -0.063 | -14.816
-3 | -0.034 | 0.00608 | -0.064 | -5.525
-2.5 | 0.025 | 0.00597 | -0.064 | 4.108
-2 | 0.083 | 0.00607 | -0.064 | 13.679
-1.5 | 0.142 | 0.00635 | -0.065 | 22.292
-1 | 0.2 | 0.00697 | -0.065 | 28.733
-0.5 | 0.259 | 0.00728 | -0.065 | 35.542
0 | 0.317 | 0.00672 | -0.066 | 47.225
0.5 | 0.376 | 0.00624 | -0.066 | 60.182
1 | 0.434 | 0.00587 | -0.066 | 73.951
1.5 | 0.492 | 0.00555 | -0.067 | 88.74
2 | 0.551 | 0.00531 | -0.067 | 103.63
2.5 | 0.609 | 0.00515 | -0.067 | 118.063
3 | 0.666 | 0.00509 | -0.068 | 130.757
3.5 | 0.722 | 0.00501 | -0.068 | 144.121
4 | 0.777 | 0.00494 | -0.068 | 157.161
4.5 | 0.829 | 0.00513 | -0.069 | 161.676
5 | 0.879 | 0.00519 | -0.069 | 169.24
5.5 | 0.925 | 0.00528 | -0.069 | 175.142
6 | 0.962 | 0.00538 | -0.07 | 178.694
6.5 | 0.991 | 0.00551 | -0.07 | 179.626
7 | 1.01 | 0.00565 | -0.07 | 178.884
7.5 | 1.019 | 0.00581 | -0.07 | 175.406
8 | 1.017 | 0.00598 | -0.071 | 170.189
8.5 | 1.005 | 0.00608 | -0.071 | 165.309
9 | 0.982 | 0.00621 | -0.071 | 158.191
9.5 | 0.95 | 0.00637 | -0.072 | 149.157
10 | 0.911 | 0.00649 | -0.072 | 140.24
10.5 | 0.865 | 0.00675 | -0.072 | 128.174
11 | 0.815 | 0.00692 | -0.072 | 117.874
11.5 | 0.763 | 0.00695 | -0.073 | 109.806
12 | 0.703 | 0.0145 | -0.072 | 48.507
12.5 | 0.639 | 0.01687 | -0.071 | 37.894

## 132. Re 16M Mach 0.10 (2)
BIGFOIL.COM POLAR EXPORT
HN-354
HN-354 |  |  |  | Cl Max: | 1.7924 | at alpha= | 15.5 | deg
XFOIL ncrit=9 |  |  |  | L/D Max: | 142.909 | at alpha= | 7 | deg
Re: | 16000000 |  |  | Cd Min: | 0.2142 | at alpha= | -18 | deg
Mach: | 0.1 |  |  | Cl=0 at alpha= | -2.6163 | deg
|  |  |  | @ Cl=0.1, Cd= | 0.004749
|  |  |  | @ Cl=0.4, Cd= | 0.0047675
|  |  |  | @ Cl=0.6, Cd= | 0.0051059
alpha (deg) | Cl | Cd | Cm | Cl/Cd
-18 | -0.6786 | 0.2142 | 0.0333 | -3.1681
-17.5 | -0.6623 | 0.20821 | 0.0298 | -3.1809
-17 | -0.6474 | 0.20152 | 0.0264 | -3.2126
-16.5 | -0.633 | 0.19453 | 0.023 | -3.254
-16 | -0.6185 | 0.18795 | 0.0199 | -3.2908
-15.5 | -0.6044 | 0.18106 | 0.0167 | -3.3381
-15 | -0.5903 | 0.17447 | 0.0137 | -3.3834
-14.5 | -0.5783 | 0.16719 | 0.0107 | -3.4589
-13.5 | -1.0086 | 0.04262 | -0.0616 | -23.6649
-13 | -1.0877 | 0.02798 | -0.0658 | -38.8742
-12.5 | -1.0547 | 0.02267 | -0.068 | -46.524
-12 | -1.0211 | 0.01628 | -0.0698 | -62.7211
-11.5 | -0.9715 | 0.01308 | -0.0709 | -74.2737
-11 | -0.9158 | 0.01111 | -0.072 | -82.4302
-10.5 | -0.8598 | 0.01047 | -0.0723 | -82.1203
-9.5 | -0.7558 | 0.00826 | -0.0713 | -91.5012
-9 | -0.7034 | 0.00751 | -0.0706 | -93.6618
-8.5 | -0.651 | 0.00693 | -0.0698 | -93.9394
-7.5 | -0.5439 | 0.00604 | -0.0686 | -90.0497
-7 | -0.4889 | 0.00579 | -0.0683 | -84.4387
-6.5 | -0.4335 | 0.0056 | -0.0681 | -77.4107
-6 | -0.3782 | 0.00544 | -0.0679 | -69.5221
-5.5 | -0.3224 | 0.00528 | -0.0678 | -61.0606
-5 | -0.2666 | 0.00508 | -0.0676 | -52.4803
-4.5 | -0.2108 | 0.00502 | -0.0676 | -41.992
-4 | -0.155 | 0.00492 | -0.0675 | -31.5041
-3.5 | -0.0989 | 0.00489 | -0.0674 | -20.2249
-3 | -0.0429 | 0.00484 | -0.0674 | -8.8636
-2.5 | 0.013 | 0.00482 | -0.0674 | 2.6971
-2 | 0.0691 | 0.00476 | -0.0674 | 14.5168
-1.5 | 0.1251 | 0.00474 | -0.0674 | 26.3924
-1 | 0.181 | 0.00468 | -0.0674 | 38.6752
-0.5 | 0.2368 | 0.00466 | -0.0674 | 50.8155
1 | 0.4038 | 0.00477 | -0.0675 | 84.6541
1.5 | 0.4596 | 0.00482 | -0.0675 | 95.3527
2 | 0.5151 | 0.00488 | -0.0675 | 105.5533
2.5 | 0.57 | 0.00503 | -0.0674 | 113.3201
3 | 0.6253 | 0.00517 | -0.0673 | 120.9478
3.5 | 0.6801 | 0.00543 | -0.0671 | 125.2486
4 | 0.7344 | 0.00575 | -0.0668 | 127.7217
4.5 | 0.7891 | 0.00602 | -0.0666 | 131.0797
5 | 0.8432 | 0.00633 | -0.0663 | 133.207
5.5 | 0.8973 | 0.00662 | -0.0659 | 135.5438
6 | 0.9515 | 0.00686 | -0.0656 | 138.7026
6.5 | 1.0037 | 0.00712 | -0.0648 | 140.9691
7 | 1.0561 | 0.00739 | -0.064 | 142.9093
7.5 | 1.1095 | 0.0078 | -0.0636 | 142.2436
8 | 1.1626 | 0.00823 | -0.0631 | 141.2637
8.5 | 1.2152 | 0.0087 | -0.0625 | 139.6782
9 | 1.2676 | 0.00917 | -0.0619 | 138.2334
9.5 | 1.3196 | 0.00963 | -0.0613 | 137.0301
10 | 1.371 | 0.01015 | -0.0606 | 135.0739
10.5 | 1.4217 | 0.01072 | -0.0598 | 132.6213
11 | 1.4716 | 0.01133 | -0.0589 | 129.8853
11.5 | 1.5204 | 0.01203 | -0.0578 | 126.384
12 | 1.5675 | 0.01286 | -0.0564 | 121.8896
12.5 | 1.6103 | 0.01413 | -0.0543 | 113.9632
13 | 1.6535 | 0.01522 | -0.0524 | 108.6399
13.5 | 1.6938 | 0.01649 | -0.0501 | 102.7168
14 | 1.731 | 0.01789 | -0.0474 | 96.758
14.5 | 1.7629 | 0.01956 | -0.044 | 90.1278
15 | 1.7878 | 0.02146 | -0.0397 | 83.3085
15.5 | 1.7924 | 0.02336 | -0.0319 | 76.7295
16 | 1.7911 | 0.0258 | -0.0245 | 69.4225
16.5 | 1.7818 | 0.02929 | -0.0182 | 60.833
17 | 1.7605 | 0.03458 | -0.0135 | 50.9109
17.5 | 1.7316 | 0.04196 | -0.0118 | 41.2679
18 | 1.6645 | 0.05669 | -0.0163 | 29.3614
18.5 | 1.6293 | 0.07004 | -0.0235 | 23.2624
19 | 1.552 | 0.09373 | -0.0383 | 16.5582
19.5 | 1.4505 | 0.12537 | -0.0585 | 11.5698
20 | 1.3338 | 0.16308 | -0.0831 | 8.1788

## 133. Re 16M Mach 0.25 (1)
BIGFOIL.COM POLAR EXPORT
HN-354
HN-354 |  |  |  | Cl Max: | 1.003 | at alpha= | 7 | deg
JavaFoil+Calcfoil stall+Eppler ext transition |  |  |  | L/D Max: | 177.757 | at alpha= | 6.5 | deg
Re: | 16000000 |  |  | Cd Min: | 0.00501 | at alpha= | 4 | deg
Mach: | 0.25 |  |  | Cl=0 at alpha= | -2.7119 | deg
|  |  |  | @ Cl=0.1, Cd= | 0.03048
|  |  |  | @ Cl=0.4, Cd= | 0.03048
|  |  |  | @ Cl=0.6, Cd= | 0.03048
alpha (deg) | Cl | Cd | Cm | Cl/Cd
-13 | -0.058 | 0.0812 | -0.032 | -0.711
-12.5 | -0.055 | 0.07983 | -0.03 | -0.687
-12 | -0.052 | 0.07507 | -0.031 | -0.694
-11.5 | -0.106 | 0.07078 | -0.032 | -1.492
-11 | -0.173 | 0.06698 | -0.032 | -2.585
-10.5 | -0.222 | 0.06736 | -0.026 | -3.302
-10 | -0.267 | 0.05952 | -0.032 | -4.494
-9.5 | -0.303 | 0.05612 | -0.033 | -5.407
-9 | -0.331 | 0.05236 | -0.034 | -6.327
-8.5 | -0.356 | 0.04256 | -0.041 | -8.37
-8 | -0.44 | 0.00724 | -0.061 | -60.753
-7.5 | -0.437 | 0.00696 | -0.062 | -62.727
-7 | -0.418 | 0.0073 | -0.062 | -57.263
-6.5 | -0.388 | 0.00704 | -0.063 | -55.151
-6 | -0.351 | 0.00684 | -0.063 | -51.281
-5.5 | -0.307 | 0.00663 | -0.063 | -46.341
-5 | -0.259 | 0.00651 | -0.064 | -39.764
-4.5 | -0.206 | 0.00635 | -0.064 | -32.468
-4 | -0.151 | 0.00627 | -0.065 | -24.05
-3.5 | -0.093 | 0.0062 | -0.065 | -15.049
-3 | -0.034 | 0.00613 | -0.065 | -5.625
-2.5 | 0.025 | 0.00611 | -0.066 | 4.128
-2 | 0.085 | 0.0061 | -0.066 | 13.977
-1.5 | 0.146 | 0.00639 | -0.066 | 22.771
-1 | 0.206 | 0.00709 | -0.067 | 29.036
-0.5 | 0.266 | 0.00737 | -0.067 | 36.088
0 | 0.326 | 0.00679 | -0.067 | 48.014
0.5 | 0.386 | 0.0063 | -0.068 | 61.249
1 | 0.446 | 0.00592 | -0.068 | 75.355
1.5 | 0.506 | 0.00559 | -0.068 | 90.496
2 | 0.566 | 0.00536 | -0.069 | 105.617
2.5 | 0.625 | 0.00519 | -0.069 | 120.351
3 | 0.684 | 0.00514 | -0.07 | 133.101
3.5 | 0.742 | 0.00506 | -0.07 | 146.596
4 | 0.797 | 0.00501 | -0.07 | 159.246
4.5 | 0.85 | 0.00522 | -0.07 | 162.755
5 | 0.899 | 0.00531 | -0.071 | 169.48
5.5 | 0.944 | 0.00541 | -0.071 | 174.493
6 | 0.976 | 0.00554 | -0.071 | 176.388
6.5 | 0.997 | 0.00561 | -0.072 | 177.757
7 | 1.003 | 0.00587 | -0.072 | 170.796
7.5 | 0.992 | 0.00608 | -0.072 | 163.272
8 | 0.963 | 0.00625 | -0.073 | 153.985
8.5 | 0.915 | 0.00637 | -0.073 | 143.707
9 | 0.849 | 0.00652 | -0.073 | 130.253
9.5 | 0.766 | 0.00663 | -0.074 | 115.457
10 | 0.669 | 0.00685 | -0.074 | 97.773
10.5 | 0.562 | 0.00728 | -0.074 | 77.157
11 | 0.441 | 0.01452 | -0.074 | 30.386
11.5 | 0.305 | 0.01736 | -0.072 | 17.581
12 | 0.095 | 0.03048 | -0.067 | 3.101

## 134. Re 16M Mach 0.25 (2)
BIGFOIL.COM POLAR EXPORT
HN-354
HN-354 |  |  |  | Cl Max: | 1.5249 | at alpha= | 11.5 | deg
XFOIL ncrit=9 |  |  |  | L/D Max: | 141.606 | at alpha= | 7 | deg
Re: | 16000000 |  |  | Cd Min: | 0.15533 | at alpha= | 16.5 | deg
Mach: | 0.25 |  |  | Cl=0 at alpha= | -99 | deg
|  |  |  | @ Cl=0.1, Cd= | 0.00474
|  |  |  | @ Cl=0.4, Cd= | 0.004769
|  |  |  | @ Cl=0.6, Cd= | 0.005088
alpha (deg) | Cl | Cd | Cm | Cl/Cd
0.5 | 0.3585 | 0.00474 | -0.0691 | 75.6329
1 | 0.4157 | 0.00478 | -0.0691 | 86.9665
1.5 | 0.4732 | 0.00483 | -0.0691 | 97.971
2 | 0.5306 | 0.0049 | -0.0691 | 108.2857
2.5 | 0.5872 | 0.00505 | -0.0689 | 116.2772
3 | 0.6444 | 0.00522 | -0.0687 | 123.4483
3.5 | 0.7011 | 0.00549 | -0.0684 | 127.7049
4 | 0.7573 | 0.00584 | -0.0679 | 129.6747
4.5 | 0.8141 | 0.00613 | -0.0675 | 132.8059
5 | 0.8703 | 0.00649 | -0.0669 | 134.0986
5.5 | 0.9272 | 0.00677 | -0.0664 | 136.9572
6 | 0.9834 | 0.0071 | -0.0656 | 138.507
6.5 | 1.0376 | 0.00735 | -0.0643 | 141.1701
7 | 1.0932 | 0.00772 | -0.0633 | 141.6062
7.5 | 1.1492 | 0.00824 | -0.0623 | 139.466
8 | 1.2052 | 0.00876 | -0.0612 | 137.5799
8.5 | 1.2605 | 0.00937 | -0.06 | 134.5251
9 | 1.3156 | 0.01 | -0.0586 | 131.56
9.5 | 1.3705 | 0.01066 | -0.0571 | 128.5647
10 | 1.424 | 0.01148 | -0.0553 | 124.0418
10.5 | 1.4724 | 0.01288 | -0.0525 | 114.3168
11 | 1.5062 | 0.01584 | -0.0476 | 95.0884
11.5 | 1.5249 | 0.02003 | -0.041 | 76.1308
12 | 1.5057 | 0.02657 | -0.0308 | 56.6692
12.5 | 1.4044 | 0.03555 | -0.0146 | 39.5049
13 | 1.3633 | 0.04354 | -0.012 | 31.3114
13.5 | 1.3141 | 0.05617 | -0.0171 | 23.3951
14 | 1.2887 | 0.06951 | -0.0261 | 18.5398
14.5 | 1.2607 | 0.08617 | -0.0375 | 14.6304
15 | 1.234 | 0.10319 | -0.0478 | 11.9585
15.5 | 1.2086 | 0.11935 | -0.0569 | 10.1265
16 | 1.1776 | 0.13687 | -0.0673 | 8.6038
16.5 | 1.1459 | 0.15533 | -0.0788 | 7.3772

## 135. Re 16M Mach 0.50 (1)
BIGFOIL.COM POLAR EXPORT
HN-354
HN-354 |  |  |  | Cl Max: | 2.451 | at alpha= | 20 | deg
JavaFoil+Calcfoil stall+Eppler ext transition |  |  |  | L/D Max: | 164.063 | at alpha= | 5 | deg
Re: | 16000000 |  |  | Cd Min: | 0.00531 | at alpha= | 3.5 | deg
Mach: | 0.5 |  |  | Cl=0 at alpha= | -2.7121 | deg
|  |  |  | @ Cl=0.1, Cd= | 0.0063012
|  |  |  | @ Cl=0.4, Cd= | 0.0068245
|  |  |  | @ Cl=0.6, Cd= | 0.0056746
alpha (deg) | Cl | Cd | Cm | Cl/Cd
-20 | -0.893 | 0.16694 | -0.035 | -5.346
-19.5 | -0.868 | 0.15432 | -0.035 | -5.624
-19 | -0.842 | 0.1493 | -0.035 | -5.642
-18.5 | -0.817 | 0.14401 | -0.035 | -5.672
-18 | -0.792 | 0.13553 | -0.035 | -5.846
-17.5 | -0.77 | 0.1238 | -0.037 | -6.217
-17 | -0.745 | 0.11683 | -0.037 | -6.375
-16.5 | -0.719 | 0.1115 | -0.037 | -6.45
-16 | -0.696 | 0.10262 | -0.038 | -6.783
-15.5 | -0.673 | 0.09404 | -0.04 | -7.161
-15 | -0.641 | 0.1055 | -0.035 | -6.073
-14.5 | -0.616 | 0.0967 | -0.036 | -6.374
-14 | -0.593 | 0.0873 | -0.038 | -6.797
-13.5 | -0.573 | 0.07668 | -0.041 | -7.468
-13 | -0.557 | 0.06251 | -0.046 | -8.907
-12.5 | -0.512 | 0.08395 | -0.035 | -6.104
-12 | -0.489 | 0.07393 | -0.037 | -6.616
-11.5 | -0.469 | 0.06294 | -0.042 | -7.452
-11 | -0.459 | 0.04458 | -0.05 | -10.287
-10.5 | -0.477 | 0.01528 | -0.062 | -31.233
-10 | -0.384 | 0.06315 | -0.035 | -6.077
-9.5 | -0.364 | 0.05157 | -0.043 | -7.052
-9 | -0.392 | 0.01201 | -0.065 | -32.648
-8.5 | -0.377 | 0.00849 | -0.068 | -44.467
-8 | -0.281 | 0.04809 | -0.039 | -5.843
-7.5 | -0.254 | 0.04568 | -0.038 | -5.568
-7 | -0.281 | 0.00744 | -0.07 | -37.81
-6.5 | -0.249 | 0.00703 | -0.07 | -35.414
-6 | -0.216 | 0.00711 | -0.07 | -30.429
-5.5 | -0.184 | 0.0072 | -0.071 | -25.51
-5 | -0.257 | 0.00697 | -0.071 | -36.885
-4.5 | -0.219 | 0.00681 | -0.072 | -32.176
-4 | -0.165 | 0.00661 | -0.072 | -24.891
-3.5 | -0.103 | 0.00644 | -0.073 | -16.01
-3 | -0.038 | 0.00632 | -0.073 | -6.068
-2.5 | 0.028 | 0.00626 | -0.073 | 4.487
-2 | 0.095 | 0.00631 | -0.074 | 15.082
-1.5 | 0.163 | 0.00619 | -0.074 | 26.269
-1 | 0.23 | 0.00737 | -0.075 | 31.226
-0.5 | 0.297 | 0.00704 | -0.075 | 42.247
0 | 0.364 | 0.00712 | -0.075 | 51.185
0.5 | 0.431 | 0.00657 | -0.076 | 65.635
1 | 0.498 | 0.00615 | -0.076 | 81.053
1.5 | 0.565 | 0.0058 | -0.077 | 97.5
2 | 0.632 | 0.00556 | -0.077 | 113.636
2.5 | 0.698 | 0.0054 | -0.077 | 129.36
3 | 0.764 | 0.00539 | -0.078 | 141.772
3.5 | 0.826 | 0.00531 | -0.078 | 155.563
4 | 0.884 | 0.00541 | -0.078 | 163.508
4.5 | 0.935 | 0.00573 | -0.079 | 163.022
5 | 0.972 | 0.00592 | -0.079 | 164.063
5.5 | 0.985 | 0.00615 | -0.08 | 160.039
6 | 0.851 | 0.00652 | -0.08 | 130.405
6.5 | 0.619 | 0.00661 | -0.08 | 93.603
7 | 0.653 | 0.00702 | -0.081 | 92.963
7.5 | 0.687 | 0.0075 | -0.081 | 91.539
8 | 0.721 | 0.00744 | -0.081 | 96.857
8.5 | 0.617 | 0.05252 | -0.05 | 11.744
9 | 0.789 | 0.00762 | -0.082 | 103.494
9.5 | 0.806 | 0.01621 | -0.08 | 49.704
10 | 0.694 | 0.06772 | -0.045 | 10.247
10.5 | 0.874 | 0.01673 | -0.081 | 52.233
11 | 0.832 | 0.03415 | -0.072 | 24.353
11.5 | 0.784 | 0.0747 | -0.051 | 10.493
12 | 0.935 | 0.02444 | -0.078 | 38.269
12.5 | 0.874 | 0.06037 | -0.064 | 14.481
13 | 0.879 | 0.0782 | -0.057 | 11.246
13.5 | 0.939 | 0.06102 | -0.066 | 15.396
14 | 0.92 | 0.09753 | -0.051 | 9.431
14.5 | 0.954 | 0.09824 | -0.054 | 9.715
15 | 0.983 | 0.10419 | -0.055 | 9.431
15.5 | 1 | 0.1244 | -0.05 | 8.041
16 | 1.03 | 0.12801 | -0.051 | 8.043
16.5 | 1.06 | 0.13154 | -0.053 | 8.061
17 | 1.09 | 0.13605 | -0.054 | 8.012
17.5 | 1.113 | 0.15481 | -0.052 | 7.19
18 | 2.238 | 0.1592 | -0.053 | 14.057
18.5 | 2.293 | 0.16188 | -0.054 | 14.166
19 | 2.35 | 0.16668 | -0.056 | 14.101
19.5 | 2.404 | 0.17861 | -0.056 | 13.46
20 | 2.451 | 0.19488 | -0.055 | 12.576

## 136. Re 16M Mach 0.50 (2)
BIGFOIL.COM POLAR EXPORT
HN-354
HN-354 |  |  |  | Cl Max: | 1.1962 | at alpha= | 7 | deg
XFOIL ncrit=9 |  |  |  | L/D Max: | 141.598 | at alpha= | 5.5 | deg
Re: | 16000000 |  |  | Cd Min: | 0.27582 | at alpha= | -20 | deg
Mach: | 0.5 |  |  | Cl=0 at alpha= | -2.577 | deg
|  |  |  | @ Cl=0.1, Cd= | 0.0048151
|  |  |  | @ Cl=0.4, Cd= | 0.0047679
|  |  |  | @ Cl=0.6, Cd= | 0.0050036
alpha (deg) | Cl | Cd | Cm | Cl/Cd
-20 | -0.8066 | 0.27582 | 0.059 | -2.9244
-19.5 | -0.7847 | 0.26758 | 0.0543 | -2.9326
-19 | -0.7631 | 0.25928 | 0.0497 | -2.9432
-18.5 | -0.7417 | 0.25101 | 0.0451 | -2.9549
-18 | -0.7202 | 0.24273 | 0.0406 | -2.9671
-17.5 | -0.6992 | 0.23436 | 0.0362 | -2.9834
-17 | -0.6788 | 0.22617 | 0.032 | -3.0013
-16.5 | -0.6586 | 0.21786 | 0.0278 | -3.023
-16 | -0.6391 | 0.20945 | 0.0237 | -3.0513
-15.5 | -0.6238 | 0.19845 | 0.0194 | -3.1434
-15 | -0.6058 | 0.18996 | 0.0155 | -3.1891
-14.5 | -0.5884 | 0.18173 | 0.0119 | -3.2378
-14 | -0.5707 | 0.17374 | 0.0084 | -3.2848
-13.5 | -0.5545 | 0.16556 | 0.0049 | -3.3492
-13 | -0.5394 | 0.15764 | 0.0017 | -3.4217
-12.5 | -0.5207 | 0.15159 | -0.0011 | -3.4349
-12 | -0.5039 | 0.14439 | -0.0036 | -3.4899
-11.5 | -0.4928 | 0.1366 | -0.006 | -3.6076
-11 | -0.4827 | 0.12899 | -0.008 | -3.7422
-10.5 | -0.4724 | 0.12161 | -0.0101 | -3.8845
-10 | -0.4654 | 0.11139 | -0.0154 | -4.1781
-9.5 | -0.4655 | 0.09871 | -0.0224 | -4.7158
-9 | -0.4541 | 0.08917 | -0.029 | -5.0925
-8.5 | -0.4495 | 0.07846 | -0.0369 | -5.729
-7 | -0.398 | 0.04102 | -0.0892 | -9.7026
-6.5 | -0.4048 | 0.03213 | -0.0902 | -12.5988
-6 | -0.3986 | 0.02227 | -0.0898 | -17.8985
-5.5 | -0.3796 | 0.01209 | -0.0873 | -31.3978
-5 | -0.3308 | 0.00647 | -0.0838 | -51.1283
-4 | -0.1928 | 0.00514 | -0.0801 | -37.5097
-3.5 | -0.1244 | 0.00502 | -0.0791 | -24.7809
-3 | -0.0566 | 0.00494 | -0.0783 | -11.4575
-2.5 | 0.0103 | 0.00488 | -0.0778 | 2.1107
-2 | 0.0765 | 0.00484 | -0.0773 | 15.8058
-1.5 | 0.1425 | 0.00477 | -0.0771 | 29.8742
-1 | 0.2079 | 0.00472 | -0.0769 | 44.0466
-0.5 | 0.2732 | 0.00469 | -0.0767 | 58.2516
0 | 0.3382 | 0.00473 | -0.0766 | 71.5011
0.5 | 0.4034 | 0.00477 | -0.0764 | 84.5702
1 | 0.4681 | 0.00484 | -0.0762 | 96.7149
2 | 0.5989 | 0.005 | -0.0757 | 119.78
2.5 | 0.6636 | 0.00521 | -0.0751 | 127.3704
3 | 0.7296 | 0.00544 | -0.0744 | 134.1176
3.5 | 0.7953 | 0.00577 | -0.0733 | 137.8336
4 | 0.8606 | 0.00623 | -0.072 | 138.138
4.5 | 0.9266 | 0.00671 | -0.0703 | 138.0924
5 | 0.9947 | 0.00707 | -0.0685 | 140.6931
5.5 | 1.0634 | 0.00751 | -0.0662 | 141.5979
6 | 1.1282 | 0.00848 | -0.0623 | 133.0425
6.5 | 1.1735 | 0.01101 | -0.0545 | 106.5849
7 | 1.1962 | 0.01673 | -0.0446 | 71.5003
7.5 | 1.1934 | 0.02398 | -0.0343 | 49.7665
8 | 1.1643 | 0.03029 | -0.0228 | 38.4384
8.5 | 1.1228 | 0.03645 | -0.0143 | 30.8038
9 | 1.0832 | 0.04527 | -0.0145 | 23.9275
9.5 | 1.0454 | 0.05843 | -0.0238 | 17.8915
10 | 1.0208 | 0.07459 | -0.0369 | 13.6855
10.5 | 0.9987 | 0.091 | -0.047 | 10.9747
11 | 0.981 | 0.10575 | -0.0562 | 9.2766
11.5 | 0.9687 | 0.11996 | -0.065 | 8.0752
12 | 0.9617 | 0.13383 | -0.0735 | 7.186

## 137. Re 18M Mach 0.00 (1)
BIGFOIL.COM POLAR EXPORT
HN-354
HN-354 |  |  |  | Cl Max: | 1.023 | at alpha= | 8 | deg
JavaFoil+Calcfoil stall+Eppler ext transition |  |  |  | L/D Max: | 185.35 | at alpha= | 6.5 | deg
Re: | 18000000 |  |  | Cd Min: | 0.00493 | at alpha= | 4 | deg
Mach: | 0 |  |  | Cl=0 at alpha= | -2.7105 | deg
|  |  |  | @ Cl=0.1, Cd= | 0.0064207
|  |  |  | @ Cl=0.4, Cd= | 0.0060596
|  |  |  | @ Cl=0.6, Cd= | 0.0051476
alpha (deg) | Cl | Cd | Cm | Cl/Cd
-14 | -0.287 | 0.08908 | -0.03 | -3.221
-13.5 | -0.304 | 0.08441 | -0.031 | -3.603
-13 | -0.322 | 0.07983 | -0.031 | -4.029
-12.5 | -0.339 | 0.07559 | -0.031 | -4.483
-12 | -0.356 | 0.07139 | -0.032 | -4.981
-11.5 | -0.372 | 0.06682 | -0.033 | -5.561
-11 | -0.385 | 0.06365 | -0.033 | -6.05
-10.5 | -0.396 | 0.06001 | -0.033 | -6.608
-10 | -0.407 | 0.0545 | -0.035 | -7.463
-9.5 | -0.434 | 0.0326 | -0.046 | -13.323
-9 | -0.501 | 0.00702 | -0.059 | -71.396
-8.5 | -0.494 | 0.00704 | -0.059 | -70.179
-8 | -0.48 | 0.00687 | -0.06 | -69.856
-7.5 | -0.459 | 0.00724 | -0.06 | -63.377
-7 | -0.428 | 0.00695 | -0.06 | -61.629
-6.5 | -0.391 | 0.00675 | -0.061 | -57.865
-6 | -0.349 | 0.00664 | -0.061 | -52.488
-5.5 | -0.303 | 0.00649 | -0.061 | -46.645
-5 | -0.253 | 0.00635 | -0.062 | -39.909
-4.5 | -0.201 | 0.00625 | -0.062 | -32.135
-4 | -0.147 | 0.00617 | -0.062 | -23.757
-3.5 | -0.091 | 0.00609 | -0.063 | -14.862
-3 | -0.033 | 0.00603 | -0.063 | -5.545
-2.5 | 0.024 | 0.00601 | -0.064 | 4.061
-2 | 0.083 | 0.00645 | -0.064 | 12.81
-1.5 | 0.141 | 0.00635 | -0.064 | 22.199
-1 | 0.199 | 0.00696 | -0.065 | 28.643
-0.5 | 0.257 | 0.00726 | -0.065 | 35.444
0 | 0.316 | 0.00671 | -0.065 | 47.029
0.5 | 0.374 | 0.00623 | -0.066 | 60.034
1 | 0.432 | 0.00585 | -0.066 | 73.898
1.5 | 0.49 | 0.00555 | -0.066 | 88.292
2 | 0.548 | 0.0053 | -0.067 | 103.388
2.5 | 0.606 | 0.00513 | -0.067 | 118.026
3 | 0.663 | 0.00508 | -0.067 | 130.382
3.5 | 0.719 | 0.00498 | -0.068 | 144.446
4 | 0.773 | 0.00493 | -0.068 | 156.906
4.5 | 0.825 | 0.00507 | -0.068 | 162.847
5 | 0.875 | 0.00512 | -0.069 | 170.84
5.5 | 0.921 | 0.00519 | -0.069 | 177.54
6 | 0.959 | 0.00528 | -0.069 | 181.547
6.5 | 0.989 | 0.00533 | -0.069 | 185.35
7 | 1.01 | 0.00545 | -0.07 | 185.303
7.5 | 1.021 | 0.00568 | -0.07 | 179.84
8 | 1.023 | 0.00584 | -0.07 | 175.213
8.5 | 1.015 | 0.00596 | -0.071 | 170.316
9 | 0.997 | 0.00607 | -0.071 | 164.358
9.5 | 0.971 | 0.00623 | -0.071 | 155.862
10 | 0.937 | 0.00642 | -0.071 | 146.051
10.5 | 0.898 | 0.00658 | -0.072 | 136.576
11 | 0.855 | 0.00674 | -0.072 | 126.774
11.5 | 0.809 | 0.00693 | -0.072 | 116.634
12 | 0.757 | 0.01395 | -0.072 | 54.24
12.5 | 0.703 | 0.01519 | -0.072 | 46.262
13 | 0.645 | 0.01787 | -0.07 | 36.092

## 138. Re 18M Mach 0.00 (2)
BIGFOIL.COM POLAR EXPORT
HN-354
HN-354 |  |  |  | Cl Max: | 1.8892 | at alpha= | 17.5 | deg
XFOIL ncrit=9 |  |  |  | L/D Max: | 146.569 | at alpha= | 7 | deg
Re: | 18000000 |  |  | Cd Min: | 0.05769 | at alpha= | 20 | deg
Mach: | 0 |  |  | Cl=0 at alpha= | -2.614 | deg
|  |  |  | @ Cl=0.1, Cd= | 0.0047287
|  |  |  | @ Cl=0.4, Cd= | 0.0047504
|  |  |  | @ Cl=0.6, Cd= | 0.0051029
alpha (deg) | Cl | Cd | Cm | Cl/Cd
-17 | -1.3501 | 0.03572 | -0.0702 | -37.7968
-16.5 | -1.3806 | 0.0289 | -0.0719 | -47.7716
-16 | -1.3788 | 0.02522 | -0.0686 | -54.6709
-15.5 | -1.3642 | 0.02232 | -0.0651 | -61.1201
-15 | -1.3312 | 0.02008 | -0.0638 | -66.2948
-14.5 | -1.2873 | 0.01755 | -0.0645 | -73.3504
-14 | -1.2364 | 0.01615 | -0.0653 | -76.5573
-13.5 | -1.1857 | 0.01451 | -0.066 | -81.7161
-13 | -1.1331 | 0.0131 | -0.0668 | -86.4962
-12.5 | -1.0781 | 0.01204 | -0.0678 | -89.5432
-12 | -1.0222 | 0.01098 | -0.0688 | -93.0965
-11 | -0.91 | 0.00926 | -0.0704 | -98.2721
-10.5 | -0.8584 | 0.00876 | -0.0699 | -97.9909
-10 | -0.8049 | 0.00809 | -0.0698 | -99.4932
-9.5 | -0.7522 | 0.00751 | -0.0695 | -100.1598
-9 | -0.6999 | 0.00701 | -0.0689 | -99.8431
-8.5 | -0.6479 | 0.00663 | -0.0682 | -97.7225
-8 | -0.5947 | 0.00621 | -0.0678 | -95.7649
-7.5 | -0.5407 | 0.0059 | -0.0676 | -91.6441
-7 | -0.4861 | 0.00569 | -0.0674 | -85.4306
-6.5 | -0.4313 | 0.00551 | -0.0673 | -78.2759
-6 | -0.3762 | 0.00537 | -0.0672 | -70.0559
-5 | -0.2655 | 0.00505 | -0.0671 | -52.5743
-4.5 | -0.21 | 0.00499 | -0.067 | -42.0842
-4 | -0.1545 | 0.0049 | -0.067 | -31.5306
-3.5 | -0.0987 | 0.00486 | -0.067 | -20.3086
-3 | -0.043 | 0.00483 | -0.067 | -8.9027
-2.5 | 0.0127 | 0.00481 | -0.067 | 2.6403
-2 | 0.0686 | 0.00474 | -0.067 | 14.4726
-1.5 | 0.1243 | 0.00472 | -0.067 | 26.3347
-1 | 0.1799 | 0.0047 | -0.0671 | 38.2766
-0.5 | 0.2355 | 0.00468 | -0.0671 | 50.3205
0 | 0.2912 | 0.00468 | -0.0671 | 62.2222
0.5 | 0.3465 | 0.00476 | -0.0671 | 72.7941
1 | 0.402 | 0.00475 | -0.0672 | 84.6316
1.5 | 0.4574 | 0.00484 | -0.0672 | 94.5041
2.5 | 0.5676 | 0.00502 | -0.0672 | 113.0677
3 | 0.6223 | 0.00516 | -0.0671 | 120.6008
3.5 | 0.6769 | 0.0054 | -0.067 | 125.3519
4 | 0.7309 | 0.00571 | -0.0667 | 128.0035
4.5 | 0.7854 | 0.00593 | -0.0666 | 132.4452
5 | 0.8393 | 0.00625 | -0.0663 | 134.288
5.5 | 0.8931 | 0.00653 | -0.066 | 136.7688
6 | 0.947 | 0.00677 | -0.0658 | 139.8818
6.5 | 1.0002 | 0.00703 | -0.0654 | 142.276
7 | 1.0509 | 0.00717 | -0.0644 | 146.569
7.5 | 1.1041 | 0.00755 | -0.0641 | 146.2384
8 | 1.1569 | 0.00794 | -0.0637 | 145.7053
8.5 | 1.2091 | 0.00837 | -0.0633 | 144.4564
9 | 1.2611 | 0.00881 | -0.0628 | 143.1442
9.5 | 1.3126 | 0.00925 | -0.0624 | 141.9027
10 | 1.3636 | 0.00974 | -0.0618 | 140
10.5 | 1.4139 | 0.01026 | -0.0611 | 137.807
11 | 1.4635 | 0.01082 | -0.0604 | 135.2588
11.5 | 1.5122 | 0.01143 | -0.0596 | 132.301
12 | 1.5597 | 0.01212 | -0.0586 | 128.6881
12.5 | 1.6055 | 0.01295 | -0.0573 | 123.9768
13 | 1.6491 | 0.01394 | -0.0557 | 118.2999
13.5 | 1.6924 | 0.01485 | -0.0542 | 113.9663
14 | 1.7341 | 0.01583 | -0.0524 | 109.5452
14.5 | 1.7734 | 0.01691 | -0.0503 | 104.8729
15 | 1.8099 | 0.01808 | -0.0479 | 100.1051
15.5 | 1.843 | 0.01934 | -0.045 | 95.2947
16 | 1.8707 | 0.02072 | -0.0413 | 90.2847
16.5 | 1.8793 | 0.02212 | -0.0343 | 84.9593
17 | 1.8857 | 0.02401 | -0.028 | 78.5381
17.5 | 1.8892 | 0.02643 | -0.0225 | 71.4794
18 | 1.8854 | 0.02979 | -0.0177 | 63.2897
18.5 | 1.8806 | 0.03384 | -0.0144 | 55.5733
19 | 1.8666 | 0.03955 | -0.0127 | 47.196
19.5 | 1.8441 | 0.04735 | -0.0133 | 38.9461
20 | 1.814 | 0.05769 | -0.0169 | 31.4439

## 139. Re 18M Mach 0.10 (1)
BIGFOIL.COM POLAR EXPORT
HN-354
HN-354 |  |  |  | Cl Max: | 1.019 | at alpha= | 7.5 | deg
JavaFoil+Calcfoil stall+Eppler ext transition |  |  |  | L/D Max: | 184.729 | at alpha= | 6.5 | deg
Re: | 18000000 |  |  | Cd Min: | 0.00494 | at alpha= | 4 | deg
Mach: | 0.1 |  |  | Cl=0 at alpha= | -2.7119 | deg
|  |  |  | @ Cl=0.1, Cd= | 0.0064397
|  |  |  | @ Cl=0.4, Cd= | 0.0060786
|  |  |  | @ Cl=0.6, Cd= | 0.0051664
alpha (deg) | Cl | Cd | Cm | Cl/Cd
-14 | -0.251 | 0.09009 | -0.03 | -2.786
-13.5 | -0.27 | 0.08528 | -0.03 | -3.168
-13 | -0.29 | 0.08075 | -0.031 | -3.589
-12.5 | -0.31 | 0.07612 | -0.031 | -4.068
-12 | -0.329 | 0.07143 | -0.032 | -4.612
-11.5 | -0.348 | 0.06732 | -0.033 | -5.171
-11 | -0.365 | 0.06349 | -0.033 | -5.752
-10.5 | -0.38 | 0.0598 | -0.033 | -6.354
-10 | -0.391 | 0.05634 | -0.034 | -6.947
-9.5 | -0.407 | 0.0457 | -0.04 | -8.897
-9 | -0.491 | 0.00717 | -0.059 | -68.522
-8.5 | -0.488 | 0.00712 | -0.059 | -68.514
-8 | -0.476 | 0.0069 | -0.06 | -68.986
-7.5 | -0.457 | 0.00722 | -0.06 | -63.21
-7 | -0.427 | 0.00702 | -0.061 | -60.872
-6.5 | -0.391 | 0.00683 | -0.061 | -57.236
-6 | -0.349 | 0.00666 | -0.061 | -52.478
-5.5 | -0.304 | 0.0065 | -0.062 | -46.723
-5 | -0.254 | 0.00634 | -0.062 | -40.095
-4.5 | -0.202 | 0.00625 | -0.062 | -32.295
-4 | -0.147 | 0.00615 | -0.063 | -23.92
-3.5 | -0.091 | 0.00608 | -0.063 | -14.959
-3 | -0.034 | 0.00607 | -0.064 | -5.535
-2.5 | 0.025 | 0.006 | -0.064 | 4.089
-2 | 0.083 | 0.00648 | -0.064 | 12.818
-1.5 | 0.142 | 0.00634 | -0.065 | 22.344
-1 | 0.2 | 0.00696 | -0.065 | 28.758
-0.5 | 0.259 | 0.00728 | -0.065 | 35.552
0 | 0.317 | 0.00673 | -0.066 | 47.176
0.5 | 0.376 | 0.00624 | -0.066 | 60.236
1 | 0.434 | 0.00585 | -0.066 | 74.16
1.5 | 0.492 | 0.00556 | -0.067 | 88.614
2 | 0.551 | 0.00531 | -0.067 | 103.753
2.5 | 0.609 | 0.00514 | -0.067 | 118.468
3 | 0.666 | 0.00509 | -0.068 | 130.8
3.5 | 0.722 | 0.00498 | -0.068 | 144.938
4 | 0.777 | 0.00494 | -0.068 | 157.34
4.5 | 0.829 | 0.00509 | -0.069 | 163.011
5 | 0.879 | 0.00514 | -0.069 | 170.994
5.5 | 0.925 | 0.00521 | -0.069 | 177.505
6 | 0.962 | 0.00531 | -0.07 | 181.282
6.5 | 0.991 | 0.00536 | -0.07 | 184.729
7 | 1.01 | 0.00557 | -0.07 | 181.338
7.5 | 1.019 | 0.00572 | -0.07 | 178.206
8 | 1.017 | 0.00588 | -0.071 | 172.883
8.5 | 1.005 | 0.00598 | -0.071 | 167.953
9 | 0.982 | 0.00612 | -0.071 | 160.582
9.5 | 0.95 | 0.00627 | -0.072 | 151.542
10 | 0.911 | 0.00639 | -0.072 | 142.447
10.5 | 0.865 | 0.00665 | -0.072 | 130.078
11 | 0.815 | 0.00683 | -0.072 | 119.392
11.5 | 0.763 | 0.00704 | -0.073 | 108.43
12 | 0.704 | 0.01436 | -0.072 | 49.02
12.5 | 0.642 | 0.01611 | -0.071 | 39.875

## 140. Re 18M Mach 0.10 (2)
BIGFOIL.COM POLAR EXPORT
HN-354
HN-354 |  |  |  | Cl Max: | 1.827 | at alpha= | 16 | deg
XFOIL ncrit=9 |  |  |  | L/D Max: | 146.496 | at alpha= | 7 | deg
Re: | 18000000 |  |  | Cd Min: | 0.22062 | at alpha= | -18.5 | deg
Mach: | 0.1 |  |  | Cl=0 at alpha= | -2.6125 | deg
|  |  |  | @ Cl=0.1, Cd= | 0.0047289
|  |  |  | @ Cl=0.4, Cd= | 0.00476
|  |  |  | @ Cl=0.6, Cd= | 0.0051046
alpha (deg) | Cl | Cd | Cm | Cl/Cd
-18.5 | -0.6952 | 0.22062 | 0.0371 | -3.1511
-18 | -0.6795 | 0.21405 | 0.0335 | -3.1745
-17.5 | -0.6631 | 0.20816 | 0.03 | -3.1855
-17 | -0.6482 | 0.20143 | 0.0265 | -3.218
-16.5 | -0.6339 | 0.19436 | 0.0232 | -3.2615
-16 | -0.6193 | 0.18785 | 0.02 | -3.2968
-15.5 | -0.6053 | 0.18094 | 0.0168 | -3.3453
-14.5 | -1.185 | 0.03309 | -0.0694 | -35.8114
-14 | -1.1277 | 0.03476 | -0.0674 | -32.4425
-13.5 | -1.1619 | 0.02362 | -0.0676 | -49.1914
-13 | -1.1304 | 0.01781 | -0.069 | -63.47
-12.5 | -1.0805 | 0.01542 | -0.0699 | -70.0713
-12 | -1.0289 | 0.01302 | -0.0707 | -79.0246
-11.5 | -0.9732 | 0.01133 | -0.0717 | -85.8959
-11 | -0.9167 | 0.01006 | -0.0724 | -91.1233
-10.5 | -0.8649 | 0.00952 | -0.0716 | -90.8508
-10 | -0.8116 | 0.00859 | -0.0713 | -94.482
-9.5 | -0.7587 | 0.00781 | -0.0708 | -97.1447
-9 | -0.706 | 0.00721 | -0.0701 | -97.9196
-8.5 | -0.6535 | 0.00676 | -0.0692 | -96.6716
-8 | -0.5995 | 0.00639 | -0.0688 | -93.8185
-7.5 | -0.5452 | 0.00596 | -0.0683 | -91.4765
-7 | -0.4901 | 0.00572 | -0.0681 | -85.6818
-6.5 | -0.4347 | 0.00554 | -0.0679 | -78.4657
-6 | -0.3792 | 0.00539 | -0.0677 | -70.3525
-5 | -0.2674 | 0.00505 | -0.0675 | -52.9505
-4 | -0.1557 | 0.00491 | -0.0674 | -31.7108
-3.5 | -0.0994 | 0.00486 | -0.0674 | -20.4527
-3 | -0.0434 | 0.00482 | -0.0673 | -9.0041
-2.5 | 0.0126 | 0.00481 | -0.0673 | 2.6195
-2 | 0.0688 | 0.00474 | -0.0674 | 14.5148
-1.5 | 0.1249 | 0.00472 | -0.0674 | 26.4619
-1 | 0.1809 | 0.0047 | -0.0674 | 38.4894
-0.5 | 0.2367 | 0.00468 | -0.0674 | 50.5769
0.5 | 0.3484 | 0.00476 | -0.0675 | 73.1933
1 | 0.4042 | 0.00476 | -0.0675 | 84.916
1.5 | 0.4599 | 0.00484 | -0.0675 | 95.0207
2 | 0.5154 | 0.00491 | -0.0675 | 104.9695
2.5 | 0.5707 | 0.00503 | -0.0675 | 113.4592
3 | 0.6257 | 0.00517 | -0.0674 | 121.0251
3.5 | 0.6807 | 0.00541 | -0.0672 | 125.8226
4 | 0.7351 | 0.00572 | -0.0669 | 128.514
4.5 | 0.7899 | 0.00595 | -0.0667 | 132.7563
5 | 0.8442 | 0.00627 | -0.0664 | 134.6411
5.5 | 0.8985 | 0.00656 | -0.0661 | 136.9665
6 | 0.9528 | 0.00681 | -0.0658 | 139.9119
6.5 | 1.0065 | 0.00706 | -0.0654 | 142.5637
7 | 1.0577 | 0.00722 | -0.0643 | 146.4958
7.5 | 1.1113 | 0.00761 | -0.0639 | 146.0315
8 | 1.1646 | 0.00802 | -0.0635 | 145.212
8.5 | 1.2174 | 0.00846 | -0.0629 | 143.9007
9 | 1.2699 | 0.00892 | -0.0624 | 142.3655
9.5 | 1.3221 | 0.00938 | -0.0618 | 140.9488
10 | 1.3736 | 0.00989 | -0.0611 | 138.8878
10.5 | 1.4244 | 0.01045 | -0.0603 | 136.3062
11 | 1.4744 | 0.01106 | -0.0593 | 133.3092
11.5 | 1.5232 | 0.01176 | -0.0582 | 129.5238
12 | 1.5691 | 0.01276 | -0.0566 | 122.9702
12.5 | 1.615 | 0.01367 | -0.0551 | 118.1419
13 | 1.6592 | 0.01467 | -0.0533 | 113.1016
13.5 | 1.7012 | 0.01581 | -0.0512 | 107.6028
14 | 1.7405 | 0.01706 | -0.0488 | 102.0223
14.5 | 1.7759 | 0.0185 | -0.0458 | 95.9946
15 | 1.8061 | 0.02013 | -0.0422 | 89.7218
15.5 | 1.8254 | 0.02187 | -0.0368 | 83.4659
16 | 1.827 | 0.02377 | -0.0288 | 76.8616
16.5 | 1.8252 | 0.0264 | -0.0221 | 69.1364
17 | 1.8142 | 0.03025 | -0.0163 | 59.9736
17.5 | 1.7965 | 0.0355 | -0.0124 | 50.6056
18 | 1.7554 | 0.0446 | -0.0116 | 39.3587
18.5 | 1.7283 | 0.05421 | -0.0145 | 31.8816
19 | 1.6729 | 0.0704 | -0.023 | 23.7628
19.5 | 1.5968 | 0.09343 | -0.0373 | 17.0909
20 | 1.5073 | 0.12175 | -0.0554 | 12.3803

## 141. Re 18M Mach 0.25 (1)
BIGFOIL.COM POLAR EXPORT
HN-354
HN-354 |  |  |  | Cl Max: | 1.003 | at alpha= | 7 | deg
JavaFoil+Calcfoil stall+Eppler ext transition |  |  |  | L/D Max: | 180.435 | at alpha= | 6.5 | deg
Re: | 18000000 |  |  | Cd Min: | 0.00499 | at alpha= | 4 | deg
Mach: | 0.25 |  |  | Cl=0 at alpha= | -2.7119 | deg
|  |  |  | @ Cl=0.1, Cd= | 0.02569
|  |  |  | @ Cl=0.4, Cd= | 0.02569
|  |  |  | @ Cl=0.6, Cd= | 0.02569
alpha (deg) | Cl | Cd | Cm | Cl/Cd
-13 | -0.058 | 0.08053 | -0.032 | -0.718
-12.5 | -0.055 | 0.07946 | -0.031 | -0.691
-12 | -0.052 | 0.07457 | -0.031 | -0.699
-11.5 | -0.106 | 0.07028 | -0.032 | -1.503
-11 | -0.173 | 0.06654 | -0.032 | -2.603
-10.5 | -0.222 | 0.06691 | -0.026 | -3.325
-10 | -0.268 | 0.05903 | -0.033 | -4.535
-9.5 | -0.304 | 0.05553 | -0.033 | -5.47
-9 | -0.332 | 0.05166 | -0.034 | -6.423
-8.5 | -0.366 | 0.03396 | -0.046 | -10.789
-8 | -0.44 | 0.00721 | -0.061 | -60.977
-7.5 | -0.437 | 0.00693 | -0.062 | -63.018
-7 | -0.418 | 0.00721 | -0.062 | -58
-6.5 | -0.388 | 0.00697 | -0.063 | -55.696
-6 | -0.351 | 0.0068 | -0.063 | -51.603
-5.5 | -0.307 | 0.00662 | -0.063 | -46.426
-5 | -0.259 | 0.00643 | -0.064 | -40.231
-4.5 | -0.206 | 0.00635 | -0.064 | -32.459
-4 | -0.151 | 0.00625 | -0.065 | -24.134
-3.5 | -0.093 | 0.00613 | -0.065 | -15.212
-3 | -0.034 | 0.0061 | -0.065 | -5.652
-2.5 | 0.025 | 0.00604 | -0.066 | 4.173
-2 | 0.085 | 0.00608 | -0.066 | 14.017
-1.5 | 0.146 | 0.00641 | -0.066 | 22.693
-1 | 0.206 | 0.0071 | -0.067 | 29.003
-0.5 | 0.266 | 0.00736 | -0.067 | 36.119
0 | 0.326 | 0.0068 | -0.067 | 47.97
0.5 | 0.386 | 0.00629 | -0.068 | 61.346
1 | 0.446 | 0.0059 | -0.068 | 75.593
1.5 | 0.506 | 0.0056 | -0.068 | 90.357
2 | 0.566 | 0.00535 | -0.069 | 105.798
2.5 | 0.625 | 0.00518 | -0.069 | 120.722
3 | 0.684 | 0.00514 | -0.07 | 133.086
3.5 | 0.742 | 0.00503 | -0.07 | 147.419
4 | 0.797 | 0.00499 | -0.07 | 159.645
4.5 | 0.85 | 0.00518 | -0.07 | 164.019
5 | 0.899 | 0.00524 | -0.071 | 171.493
5.5 | 0.944 | 0.00534 | -0.071 | 176.863
6 | 0.976 | 0.00545 | -0.071 | 179.029
6.5 | 0.997 | 0.00552 | -0.072 | 180.435
7 | 1.003 | 0.00578 | -0.072 | 173.438
7.5 | 0.992 | 0.00598 | -0.072 | 165.92
8 | 0.963 | 0.00615 | -0.073 | 156.464
8.5 | 0.915 | 0.00627 | -0.073 | 145.903
9 | 0.849 | 0.00641 | -0.073 | 132.404
9.5 | 0.766 | 0.00662 | -0.074 | 115.725
10 | 0.669 | 0.00683 | -0.074 | 97.993
10.5 | 0.562 | 0.00721 | -0.074 | 77.958
11 | 0.442 | 0.01415 | -0.074 | 31.224
11.5 | 0.307 | 0.01651 | -0.073 | 18.617
12 | 0.096 | 0.02569 | -0.068 | 3.744

## 142. Re 18M Mach 0.25 (2)
BIGFOIL.COM POLAR EXPORT
HN-354
HN-354 |  |  |  | Cl Max: | 1.5111 | at alpha= | 11.5 | deg
XFOIL ncrit=9 |  |  |  | L/D Max: | 145.625 | at alpha= | 7 | deg
Re: | 18000000 |  |  | Cd Min: | 0.14969 | at alpha= | 16.5 | deg
Mach: | 0.25 |  |  | Cl=0 at alpha= | -2.606 | deg
|  |  |  | @ Cl=0.1, Cd= | 0.0047395
|  |  |  | @ Cl=0.4, Cd= | 0.0047672
|  |  |  | @ Cl=0.6, Cd= | 0.0050999
alpha (deg) | Cl | Cd | Cm | Cl/Cd
-11.5 | -0.5404 | 0.11784 | -0.0082 | -4.5859
-11 | -0.5336 | 0.11126 | -0.0101 | -4.796
-9 | -0.7023 | 0.01605 | -0.0801 | -43.757
-8.5 | -0.6785 | 0.00929 | -0.0761 | -73.0355
-8 | -0.6267 | 0.00751 | -0.0743 | -83.4487
-7.5 | -0.5703 | 0.00662 | -0.0731 | -86.148
-7 | -0.5127 | 0.00602 | -0.0721 | -85.1661
-6.5 | -0.4543 | 0.00572 | -0.0715 | -79.4231
-5 | -0.2785 | 0.00514 | -0.0702 | -54.1829
-4.5 | -0.2203 | 0.00502 | -0.0699 | -43.8845
-4 | -0.1622 | 0.00495 | -0.0696 | -32.7677
-3.5 | -0.1038 | 0.00487 | -0.0695 | -21.3142
-3 | -0.0457 | 0.00482 | -0.0693 | -9.4813
-2 | 0.0703 | 0.00476 | -0.0692 | 14.7689
-1.5 | 0.1281 | 0.00472 | -0.0692 | 27.1398
-1 | 0.1859 | 0.00469 | -0.0692 | 39.6375
-0.5 | 0.2435 | 0.00468 | -0.0692 | 52.0299
0 | 0.3012 | 0.00468 | -0.0692 | 64.359
0.5 | 0.3586 | 0.00476 | -0.0692 | 75.3361
1 | 0.416 | 0.00477 | -0.0692 | 87.2117
1.5 | 0.4735 | 0.00485 | -0.0691 | 97.6289
2 | 0.5309 | 0.00492 | -0.0691 | 107.9065
2.5 | 0.5878 | 0.00507 | -0.069 | 115.9369
3 | 0.6449 | 0.00521 | -0.0688 | 123.7812
3.5 | 0.7018 | 0.00547 | -0.0685 | 128.2998
4 | 0.7582 | 0.00578 | -0.0681 | 131.1765
4.5 | 0.815 | 0.00608 | -0.0676 | 134.0461
5 | 0.8715 | 0.00642 | -0.0671 | 135.7477
5.5 | 0.9284 | 0.00669 | -0.0666 | 138.7743
6 | 0.9851 | 0.00701 | -0.0659 | 140.5278
6.5 | 1.0414 | 0.00729 | -0.0651 | 142.8532
7 | 1.0951 | 0.00752 | -0.0636 | 145.625
7.5 | 1.1514 | 0.00801 | -0.0627 | 143.7453
8 | 1.2076 | 0.00851 | -0.0617 | 141.9036
8.5 | 1.2632 | 0.00909 | -0.0605 | 138.9659
9 | 1.3187 | 0.00969 | -0.0591 | 136.0888
9.5 | 1.3738 | 0.01033 | -0.0577 | 132.9913
10 | 1.4277 | 0.01112 | -0.0559 | 128.3903
10.5 | 1.4691 | 0.01336 | -0.052 | 109.9626
11 | 1.5017 | 0.01643 | -0.0469 | 91.3999
11.5 | 1.5111 | 0.02149 | -0.0394 | 70.3164
12 | 1.485 | 0.02779 | -0.0283 | 53.4365
12.5 | 1.4276 | 0.03384 | -0.0158 | 42.1868
13 | 1.3854 | 0.04131 | -0.0116 | 33.5367
13.5 | 1.3354 | 0.05302 | -0.015 | 25.1867
14 | 1.3084 | 0.06571 | -0.0231 | 19.9117
14.5 | 1.2797 | 0.08185 | -0.0343 | 15.6347
15 | 1.2535 | 0.0987 | -0.0448 | 12.7001
15.5 | 1.2299 | 0.11457 | -0.0539 | 10.7349
16 | 1.1997 | 0.13174 | -0.064 | 9.1066
16.5 | 1.1684 | 0.14969 | -0.0751 | 7.8055

## 143. Re 18M Mach 0.50 (1)
BIGFOIL.COM POLAR EXPORT
HN-354
HN-354 |  |  |  | Cl Max: | 2.451 | at alpha= | 20 | deg
JavaFoil+Calcfoil stall+Eppler ext transition |  |  |  | L/D Max: | 166.492 | at alpha= | 5 | deg
Re: | 18000000 |  |  | Cd Min: | 0.00528 | at alpha= | 3.5 | deg
Mach: | 0.5 |  |  | Cl=0 at alpha= | -2.7121 | deg
|  |  |  | @ Cl=0.1, Cd= | 0.0062972
|  |  |  | @ Cl=0.4, Cd= | 0.0068137
|  |  |  | @ Cl=0.6, Cd= | 0.0056694
alpha (deg) | Cl | Cd | Cm | Cl/Cd
-20 | -0.892 | 0.17238 | -0.035 | -5.177
-19.5 | -0.867 | 0.16024 | -0.035 | -5.414
-19 | -0.842 | 0.15529 | -0.035 | -5.422
-18.5 | -0.817 | 0.14982 | -0.035 | -5.45
-18 | -0.792 | 0.14014 | -0.035 | -5.651
-17.5 | -0.768 | 0.13038 | -0.036 | -5.894
-17 | -0.743 | 0.1245 | -0.036 | -5.967
-16.5 | -0.717 | 0.11904 | -0.035 | -6.024
-16 | -0.693 | 0.11023 | -0.036 | -6.288
-15.5 | -0.669 | 0.10217 | -0.037 | -6.547
-15 | -0.641 | 0.10456 | -0.035 | -6.129
-14.5 | -0.617 | 0.09579 | -0.036 | -6.437
-14 | -0.594 | 0.08591 | -0.039 | -6.917
-13.5 | -0.574 | 0.07463 | -0.042 | -7.696
-13 | -0.561 | 0.05862 | -0.048 | -9.568
-12.5 | -0.513 | 0.08332 | -0.035 | -6.152
-12 | -0.49 | 0.07336 | -0.038 | -6.673
-11.5 | -0.47 | 0.06192 | -0.043 | -7.589
-11 | -0.463 | 0.04128 | -0.052 | -11.203
-10.5 | -0.481 | 0.01407 | -0.063 | -34.15
-10 | -0.384 | 0.06268 | -0.035 | -6.126
-9.5 | -0.364 | 0.05077 | -0.044 | -7.178
-9 | -0.395 | 0.0111 | -0.065 | -35.6
-8.5 | -0.378 | 0.00842 | -0.068 | -44.847
-8 | -0.281 | 0.04751 | -0.039 | -5.923
-7.5 | -0.255 | 0.04501 | -0.039 | -5.663
-7 | -0.281 | 0.00736 | -0.07 | -38.187
-6.5 | -0.249 | 0.00698 | -0.07 | -35.674
-6 | -0.216 | 0.00704 | -0.07 | -30.729
-5.5 | -0.184 | 0.00722 | -0.071 | -25.442
-5 | -0.257 | 0.00695 | -0.071 | -37.026
-4.5 | -0.219 | 0.00672 | -0.072 | -32.577
-4 | -0.165 | 0.00652 | -0.072 | -25.222
-3.5 | -0.103 | 0.00634 | -0.073 | -16.263
-3 | -0.038 | 0.00631 | -0.073 | -6.077
-2.5 | 0.028 | 0.0062 | -0.073 | 4.536
-2 | 0.095 | 0.00627 | -0.074 | 15.179
-1.5 | 0.163 | 0.00664 | -0.074 | 24.487
-1 | 0.23 | 0.00737 | -0.075 | 31.201
-0.5 | 0.297 | 0.007 | -0.075 | 42.438
0 | 0.364 | 0.00712 | -0.075 | 51.161
0.5 | 0.431 | 0.00655 | -0.076 | 65.83
1 | 0.498 | 0.00612 | -0.076 | 81.414
1.5 | 0.565 | 0.0058 | -0.077 | 97.391
2 | 0.632 | 0.00555 | -0.077 | 113.92
2.5 | 0.698 | 0.00539 | -0.077 | 129.557
3 | 0.764 | 0.00535 | -0.078 | 142.731
3.5 | 0.826 | 0.00528 | -0.078 | 156.633
4 | 0.884 | 0.00538 | -0.078 | 164.47
4.5 | 0.935 | 0.00568 | -0.079 | 164.586
5 | 0.972 | 0.00584 | -0.079 | 166.492
5.5 | 0.985 | 0.00606 | -0.08 | 162.502
6 | 0.851 | 0.00642 | -0.08 | 132.413
6.5 | 0.619 | 0.00651 | -0.08 | 95.113
7 | 0.653 | 0.0069 | -0.081 | 94.584
7.5 | 0.687 | 0.00737 | -0.081 | 93.227
8 | 0.721 | 0.00731 | -0.081 | 98.629
8.5 | 0.622 | 0.04951 | -0.054 | 12.572
9 | 0.789 | 0.00748 | -0.082 | 105.469
9.5 | 0.809 | 0.01559 | -0.081 | 51.926
10 | 0.695 | 0.06675 | -0.046 | 10.412
10.5 | 0.877 | 0.01617 | -0.081 | 54.217
11 | 0.848 | 0.02897 | -0.075 | 29.265
11.5 | 0.785 | 0.07368 | -0.052 | 10.654
12 | 0.945 | 0.02222 | -0.079 | 42.506
12.5 | 0.888 | 0.05307 | -0.067 | 16.739
13 | 0.884 | 0.07498 | -0.059 | 11.79
13.5 | 0.896 | 0.08897 | -0.053 | 10.068
14 | 0.917 | 0.10434 | -0.049 | 8.788
14.5 | 0.948 | 0.10748 | -0.051 | 8.817
15 | 0.977 | 0.11235 | -0.052 | 8.7
15.5 | 1 | 0.12943 | -0.05 | 7.725
16 | 1.03 | 0.13313 | -0.051 | 7.733
16.5 | 1.059 | 0.13677 | -0.053 | 7.745
17 | 1.089 | 0.14087 | -0.054 | 7.731
17.5 | 1.113 | 0.1594 | -0.052 | 6.983
18 | 2.238 | 0.16405 | -0.053 | 13.639
18.5 | 2.293 | 0.16759 | -0.054 | 13.68
19 | 2.349 | 0.17117 | -0.055 | 13.724
19.5 | 2.403 | 0.18369 | -0.056 | 13.083
20 | 2.451 | 0.20098 | -0.055 | 12.194

## 144. Re 18M Mach 0.50 (2)
BIGFOIL.COM POLAR EXPORT
HN-354
HN-354 |  |  |  | Cl Max: | 1.1993 | at alpha= | 7 | deg
XFOIL ncrit=9 |  |  |  | L/D Max: | 143.973 | at alpha= | 5.5 | deg
Re: | 18000000 |  |  | Cd Min: | 0.13323 | at alpha= | 12 | deg
Mach: | 0.5 |  |  | Cl=0 at alpha= | -2.5726 | deg
|  |  |  | @ Cl=0.1, Cd= | 0.0047975
|  |  |  | @ Cl=0.4, Cd= | 0.0047762
|  |  |  | @ Cl=0.6, Cd= | 0.0050215
alpha (deg) | Cl | Cd | Cm | Cl/Cd
-10 | -0.4561 | 0.11107 | -0.0175 | -4.1064
-9.5 | -0.462 | 0.09733 | -0.0249 | -4.7467
-9 | -0.4489 | 0.08837 | -0.0311 | -5.0798
-8 | -0.4461 | 0.06909 | -0.0437 | -6.4568
-7.5 | -0.4302 | 0.0563 | -0.061 | -7.6412
-7 | -0.4062 | 0.04101 | -0.0879 | -9.9049
-6.5 | -0.4097 | 0.03172 | -0.0899 | -12.9161
-6 | -0.4022 | 0.02185 | -0.0896 | -18.4073
-5.5 | -0.3821 | 0.01177 | -0.0871 | -32.4639
-5 | -0.332 | 0.00636 | -0.0837 | -52.2013
-4.5 | -0.263 | 0.00536 | -0.0815 | -49.0672
-4 | -0.1936 | 0.0051 | -0.0801 | -37.9608
-3.5 | -0.1251 | 0.00499 | -0.079 | -25.0701
-2.5 | 0.0098 | 0.00485 | -0.0777 | 2.0206
-2 | 0.0761 | 0.00483 | -0.0773 | 15.7557
-1.5 | 0.1423 | 0.00474 | -0.0771 | 30.0211
-1 | 0.2079 | 0.00472 | -0.0769 | 44.0466
-0.5 | 0.2733 | 0.00469 | -0.0768 | 58.2729
0 | 0.3384 | 0.00471 | -0.0766 | 71.8471
0.5 | 0.4035 | 0.00478 | -0.0765 | 84.4142
1 | 0.4684 | 0.00484 | -0.0763 | 96.7769
1.5 | 0.534 | 0.00491 | -0.0761 | 108.7576
2 | 0.5995 | 0.00502 | -0.0757 | 119.4223
2.5 | 0.6645 | 0.00521 | -0.0752 | 127.5432
3 | 0.7305 | 0.0054 | -0.0745 | 135.2778
3.5 | 0.7963 | 0.00573 | -0.0735 | 138.9703
4 | 0.8619 | 0.00615 | -0.0722 | 140.1463
4.5 | 0.9281 | 0.00662 | -0.0705 | 140.1964
5 | 0.9964 | 0.00697 | -0.0688 | 142.9555
5.5 | 1.0654 | 0.0074 | -0.0665 | 143.973
6 | 1.131 | 0.00835 | -0.0628 | 135.4491
6.5 | 1.1785 | 0.01098 | -0.0553 | 107.3315
7 | 1.1993 | 0.01651 | -0.0449 | 72.6408
7.5 | 1.1969 | 0.02375 | -0.0346 | 50.3958
8 | 1.1678 | 0.03013 | -0.0231 | 38.7587
8.5 | 1.1259 | 0.0362 | -0.0144 | 31.1022
9 | 1.0835 | 0.04519 | -0.0144 | 23.9765
9.5 | 1.048 | 0.05793 | -0.0233 | 18.0908
10 | 1.0234 | 0.07401 | -0.0364 | 13.8279
10.5 | 1.0016 | 0.0904 | -0.0465 | 11.0796
11 | 0.984 | 0.10514 | -0.0557 | 9.3589
11.5 | 0.9717 | 0.11932 | -0.0646 | 8.1436
12 | 0.9644 | 0.13323 | -0.0731 | 7.2386

## 145. Re 20M Mach 0.00 (1)
BIGFOIL.COM POLAR EXPORT
HN-354
HN-354 |  |  |  | Cl Max: | 1.023 | at alpha= | 8 | deg
JavaFoil+Calcfoil stall+Eppler ext transition |  |  |  | L/D Max: | 185.1 | at alpha= | 6.5 | deg
Re: | 20000000 |  |  | Cd Min: | 0.0049 | at alpha= | 4 | deg
Mach: | 0 |  |  | Cl=0 at alpha= | -2.7105 | deg
|  |  |  | @ Cl=0.1, Cd= | 0.0064078
|  |  |  | @ Cl=0.4, Cd= | 0.0060441
|  |  |  | @ Cl=0.6, Cd= | 0.0051386
alpha (deg) | Cl | Cd | Cm | Cl/Cd
-14 | -0.287 | 0.08831 | -0.031 | -3.251
-13.5 | -0.304 | 0.08367 | -0.031 | -3.637
-13 | -0.322 | 0.07917 | -0.031 | -4.066
-12.5 | -0.339 | 0.07533 | -0.032 | -4.5
-12 | -0.356 | 0.07117 | -0.032 | -4.998
-11.5 | -0.372 | 0.06661 | -0.033 | -5.58
-11 | -0.385 | 0.06344 | -0.033 | -6.072
-10.5 | -0.397 | 0.05912 | -0.034 | -6.719
-10 | -0.408 | 0.05314 | -0.036 | -7.678
-9.5 | -0.471 | 0.01386 | -0.054 | -33.996
-9 | -0.501 | 0.00736 | -0.059 | -68.153
-8.5 | -0.494 | 0.00703 | -0.059 | -70.327
-8 | -0.48 | 0.00682 | -0.06 | -70.362
-7.5 | -0.459 | 0.00715 | -0.06 | -64.161
-7 | -0.428 | 0.00695 | -0.06 | -61.567
-6.5 | -0.391 | 0.00676 | -0.061 | -57.766
-6 | -0.349 | 0.00659 | -0.061 | -52.911
-5.5 | -0.303 | 0.00641 | -0.061 | -47.204
-5 | -0.253 | 0.00634 | -0.062 | -39.928
-4.5 | -0.201 | 0.00623 | -0.062 | -32.248
-4 | -0.147 | 0.00608 | -0.062 | -24.089
-3.5 | -0.091 | 0.00608 | -0.063 | -14.9
-3 | -0.033 | 0.006 | -0.063 | -5.566
-2.5 | 0.024 | 0.00596 | -0.064 | 4.094
-2 | 0.083 | 0.00644 | -0.064 | 12.833
-1.5 | 0.141 | 0.00633 | -0.064 | 22.251
-1 | 0.199 | 0.00694 | -0.065 | 28.731
-0.5 | 0.257 | 0.00725 | -0.065 | 35.502
0 | 0.316 | 0.0067 | -0.065 | 47.125
0.5 | 0.374 | 0.00621 | -0.066 | 60.203
1 | 0.432 | 0.00584 | -0.066 | 73.931
1.5 | 0.49 | 0.00553 | -0.066 | 88.612
2 | 0.548 | 0.0053 | -0.067 | 103.355
2.5 | 0.606 | 0.00512 | -0.067 | 118.379
3 | 0.663 | 0.00507 | -0.067 | 130.643
3.5 | 0.719 | 0.00495 | -0.068 | 145.125
4 | 0.773 | 0.0049 | -0.068 | 157.803
4.5 | 0.825 | 0.00504 | -0.068 | 163.866
5 | 0.875 | 0.00508 | -0.069 | 172.19
5.5 | 0.921 | 0.00514 | -0.069 | 179.193
6 | 0.959 | 0.00522 | -0.069 | 183.811
6.5 | 0.989 | 0.00534 | -0.069 | 185.1
7 | 1.01 | 0.00546 | -0.07 | 184.853
7.5 | 1.021 | 0.0056 | -0.07 | 182.238
8 | 1.023 | 0.00576 | -0.07 | 177.733
8.5 | 1.015 | 0.00588 | -0.071 | 172.568
9 | 0.997 | 0.00598 | -0.071 | 166.7
9.5 | 0.971 | 0.00614 | -0.071 | 158.14
10 | 0.937 | 0.00633 | -0.071 | 148.159
10.5 | 0.898 | 0.00648 | -0.072 | 138.53
11 | 0.855 | 0.00665 | -0.072 | 128.486
11.5 | 0.809 | 0.00683 | -0.072 | 118.306
12 | 0.758 | 0.01249 | -0.072 | 60.671
12.5 | 0.705 | 0.01487 | -0.072 | 47.409
13 | 0.648 | 0.01697 | -0.071 | 38.201

## 146. Re 20M Mach 0.00 (2)
BIGFOIL.COM POLAR EXPORT
HN-354
HN-354 |  |  |  | Cl Max: | 1.9104 | at alpha= | 18 | deg
XFOIL ncrit=9 |  |  |  | L/D Max: | 149.594 | at alpha= | 7.5 | deg
Re: | 20000000 |  |  | Cd Min: | 0.05112 | at alpha= | 20 | deg
Mach: | 0 |  |  | Cl=0 at alpha= | -2.6111 | deg
|  |  |  | @ Cl=0.1, Cd= | 0.004723
|  |  |  | @ Cl=0.4, Cd= | 0.0047508
|  |  |  | @ Cl=0.6, Cd= | 0.0050984
alpha (deg) | Cl | Cd | Cm | Cl/Cd
-18 | -1.4321 | 0.03708 | -0.0699 | -38.6219
-17.5 | -1.4387 | 0.03077 | -0.0743 | -46.7566
-17 | -1.4551 | 0.02652 | -0.0716 | -54.868
-16.5 | -1.4387 | 0.0238 | -0.0691 | -60.4496
-16 | -1.4177 | 0.02156 | -0.0659 | -65.756
-15.5 | -1.3863 | 0.01952 | -0.064 | -71.0195
-15 | -1.3396 | 0.01771 | -0.0646 | -75.6409
-14.5 | -1.2912 | 0.01593 | -0.0652 | -81.0546
-14 | -1.2394 | 0.01467 | -0.066 | -84.4853
-13.5 | -1.187 | 0.01339 | -0.0667 | -88.6482
-13 | -1.1331 | 0.01224 | -0.0675 | -92.5735
-12.5 | -1.0774 | 0.0113 | -0.0684 | -95.3451
-12 | -1.0209 | 0.01039 | -0.0694 | -98.2579
-11 | -0.9131 | 0.00891 | -0.0699 | -102.4804
-10.5 | -0.8598 | 0.00838 | -0.0697 | -102.6014
-10 | -0.8068 | 0.0078 | -0.0695 | -103.4359
-9.5 | -0.7549 | 0.0073 | -0.0689 | -103.411
-9 | -0.7027 | 0.00688 | -0.0683 | -102.1366
-8.5 | -0.6498 | 0.00653 | -0.0679 | -99.51
-8 | -0.596 | 0.00616 | -0.0676 | -96.7532
-7.5 | -0.5419 | 0.00585 | -0.0674 | -92.6325
-7 | -0.4871 | 0.00563 | -0.0672 | -86.5187
-6.5 | -0.4323 | 0.00547 | -0.0671 | -79.0311
-6 | -0.3771 | 0.00533 | -0.067 | -70.7505
-5.5 | -0.3215 | 0.00519 | -0.067 | -61.9461
-5 | -0.2661 | 0.00502 | -0.067 | -53.008
-4.5 | -0.2107 | 0.00498 | -0.0669 | -42.3092
-4 | -0.155 | 0.00488 | -0.0669 | -31.7623
-3.5 | -0.0991 | 0.00484 | -0.067 | -20.4752
-3 | -0.0434 | 0.00481 | -0.0669 | -9.0229
-2.5 | 0.0124 | 0.00478 | -0.067 | 2.5941
-2 | 0.0683 | 0.00474 | -0.067 | 14.4093
-1.5 | 0.1241 | 0.00471 | -0.067 | 26.3482
-1 | 0.1799 | 0.0047 | -0.0671 | 38.2766
-0.5 | 0.2355 | 0.00468 | -0.0671 | 50.3205
0 | 0.2911 | 0.00469 | -0.0672 | 62.0682
0.5 | 0.3466 | 0.00477 | -0.0672 | 72.6625
1 | 0.4023 | 0.00475 | -0.0672 | 84.6947
1.5 | 0.4576 | 0.00486 | -0.0672 | 94.1564
2 | 0.5129 | 0.00493 | -0.0673 | 104.0365
2.5 | 0.5679 | 0.00504 | -0.0672 | 112.6786
3 | 0.6229 | 0.00514 | -0.0672 | 121.1868
3.5 | 0.6772 | 0.00541 | -0.067 | 125.1756
4 | 0.7316 | 0.00566 | -0.0668 | 129.258
4.5 | 0.786 | 0.0059 | -0.0667 | 133.2203
5 | 0.8401 | 0.0062 | -0.0664 | 135.5
5.5 | 0.8941 | 0.00647 | -0.0662 | 138.1917
6 | 0.9481 | 0.00671 | -0.066 | 141.2966
6.5 | 1.0016 | 0.00696 | -0.0657 | 143.908
7 | 1.0544 | 0.00716 | -0.0652 | 147.2626
7.5 | 1.1055 | 0.00739 | -0.0644 | 149.594
8 | 1.1584 | 0.00777 | -0.064 | 149.0862
8.5 | 1.2109 | 0.00818 | -0.0636 | 148.0318
9 | 1.2629 | 0.00861 | -0.0632 | 146.6783
9.5 | 1.3145 | 0.00905 | -0.0627 | 145.2486
10 | 1.3656 | 0.00953 | -0.0622 | 143.2949
10.5 | 1.416 | 0.01004 | -0.0615 | 141.0359
11 | 1.4657 | 0.01059 | -0.0608 | 138.4042
11.5 | 1.5145 | 0.0112 | -0.06 | 135.2232
12 | 1.562 | 0.01191 | -0.059 | 131.1503
12.5 | 1.6073 | 0.0128 | -0.0576 | 125.5703
13 | 1.6527 | 0.0136 | -0.0563 | 121.5221
13.5 | 1.6966 | 0.01447 | -0.0548 | 117.2495
14 | 1.7389 | 0.0154 | -0.0532 | 112.9156
14.5 | 1.7792 | 0.01642 | -0.0512 | 108.3557
15 | 1.8169 | 0.01752 | -0.0489 | 103.7043
15.5 | 1.8516 | 0.01871 | -0.0463 | 98.9631
16 | 1.8818 | 0.02001 | -0.043 | 94.043
16.5 | 1.8968 | 0.02133 | -0.0369 | 88.9264
17 | 1.9045 | 0.02297 | -0.0303 | 82.9125
17.5 | 1.9102 | 0.02509 | -0.0247 | 76.1339
18 | 1.9104 | 0.02796 | -0.0196 | 68.3262
18.5 | 1.9084 | 0.03148 | -0.0157 | 60.6226
19 | 1.8991 | 0.03627 | -0.0131 | 52.3601
19.5 | 1.8829 | 0.04269 | -0.0124 | 44.1063
20 | 1.86 | 0.05112 | -0.0141 | 36.385

## 147. Re 20M Mach 0.10 (1)
BIGFOIL.COM POLAR EXPORT
HN-354
HN-354 |  |  |  | Cl Max: | 1.019 | at alpha= | 7.5 | deg
JavaFoil+Calcfoil stall+Eppler ext transition |  |  |  | L/D Max: | 184.498 | at alpha= | 6.5 | deg
Re: | 20000000 |  |  | Cd Min: | 0.00491 | at alpha= | 4 | deg
Mach: | 0.1 |  |  | Cl=0 at alpha= | -2.7119 | deg
|  |  |  | @ Cl=0.1, Cd= | 0.0064054
|  |  |  | @ Cl=0.4, Cd= | 0.0060669
|  |  |  | @ Cl=0.6, Cd= | 0.0051495
alpha (deg) | Cl | Cd | Cm | Cl/Cd
-14 | -0.251 | 0.08952 | -0.03 | -2.805
-13.5 | -0.27 | 0.08457 | -0.031 | -3.197
-13 | -0.29 | 0.08006 | -0.031 | -3.623
-12.5 | -0.31 | 0.07547 | -0.032 | -4.107
-12 | -0.33 | 0.07117 | -0.032 | -4.63
-11.5 | -0.348 | 0.06717 | -0.033 | -5.184
-11 | -0.365 | 0.06329 | -0.033 | -5.772
-10.5 | -0.38 | 0.05951 | -0.034 | -6.388
-10 | -0.392 | 0.05606 | -0.034 | -6.987
-9.5 | -0.408 | 0.04454 | -0.041 | -9.158
-9 | -0.491 | 0.00711 | -0.059 | -69.11
-8.5 | -0.488 | 0.00711 | -0.059 | -68.585
-8 | -0.476 | 0.00685 | -0.06 | -69.46
-7.5 | -0.457 | 0.00721 | -0.06 | -63.309
-7 | -0.427 | 0.00695 | -0.061 | -61.453
-6.5 | -0.391 | 0.00677 | -0.061 | -57.721
-6 | -0.349 | 0.00659 | -0.061 | -52.993
-5.5 | -0.304 | 0.00642 | -0.062 | -47.257
-5 | -0.254 | 0.00632 | -0.062 | -40.204
-4.5 | -0.202 | 0.00621 | -0.062 | -32.477
-4 | -0.147 | 0.00611 | -0.063 | -24.086
-3.5 | -0.091 | 0.00606 | -0.063 | -15.004
-3 | -0.034 | 0.006 | -0.064 | -5.591
-2.5 | 0.025 | 0.00595 | -0.064 | 4.122
-2 | 0.083 | 0.00644 | -0.064 | 12.888
-1.5 | 0.142 | 0.00632 | -0.065 | 22.409
-1 | 0.2 | 0.00696 | -0.065 | 28.789
-0.5 | 0.259 | 0.00727 | -0.065 | 35.61
0 | 0.317 | 0.00671 | -0.066 | 47.28
0.5 | 0.376 | 0.00622 | -0.066 | 60.419
1 | 0.434 | 0.00585 | -0.066 | 74.208
1.5 | 0.492 | 0.00554 | -0.067 | 88.936
2 | 0.551 | 0.00531 | -0.067 | 103.747
2.5 | 0.609 | 0.00512 | -0.067 | 118.789
3 | 0.666 | 0.00508 | -0.068 | 131.085
3.5 | 0.722 | 0.00496 | -0.068 | 145.636
4 | 0.777 | 0.00491 | -0.068 | 158.248
4.5 | 0.829 | 0.00505 | -0.069 | 164.032
5 | 0.879 | 0.0051 | -0.069 | 172.325
5.5 | 0.925 | 0.00516 | -0.069 | 179.208
6 | 0.962 | 0.00524 | -0.07 | 183.55
6.5 | 0.991 | 0.00537 | -0.07 | 184.498
7 | 1.01 | 0.00549 | -0.07 | 183.789
7.5 | 1.019 | 0.00565 | -0.07 | 180.397
8 | 1.017 | 0.00581 | -0.071 | 175.216
8.5 | 1.005 | 0.0059 | -0.071 | 170.178
9 | 0.982 | 0.00603 | -0.071 | 162.879
9.5 | 0.95 | 0.00618 | -0.072 | 153.76
10 | 0.911 | 0.0063 | -0.072 | 144.513
10.5 | 0.865 | 0.00656 | -0.072 | 131.953
11 | 0.815 | 0.00674 | -0.072 | 121.023
11.5 | 0.763 | 0.00694 | -0.073 | 110.012
12 | 0.705 | 0.01407 | -0.072 | 50.105
12.5 | 0.645 | 0.01566 | -0.072 | 41.186

## 148. Re 20M Mach 0.10 (2)
BIGFOIL.COM POLAR EXPORT
HN-354
HN-354 |  |  |  | Cl Max: | 1.8537 | at alpha= | 16.5 | deg
XFOIL ncrit=9 |  |  |  | L/D Max: | 149.369 | at alpha= | 7.5 | deg
Re: | 20000000 |  |  | Cd Min: | 0.09694 | at alpha= | 20 | deg
Mach: | 0.1 |  |  | Cl=0 at alpha= | -2.6096 | deg
|  |  |  | @ Cl=0.1, Cd= | 0.0047232
|  |  |  | @ Cl=0.4, Cd= | 0.00476
|  |  |  | @ Cl=0.6, Cd= | 0.0051024
alpha (deg) | Cl | Cd | Cm | Cl/Cd
-15 | -1.2122 | 0.03346 | -0.0722 | -36.2283
-14.5 | -1.2671 | 0.02469 | -0.0673 | -51.3204
-14 | -1.2252 | 0.0218 | -0.0683 | -56.2018
-13.5 | -1.1866 | 0.01769 | -0.0692 | -67.0774
-13 | -1.1391 | 0.01492 | -0.0699 | -76.3472
-12.5 | -1.0853 | 0.01328 | -0.0706 | -81.7244
-12 | -1.0301 | 0.01171 | -0.0714 | -87.9675
-11 | -0.9211 | 0.00951 | -0.0718 | -96.8559
-10.5 | -0.8671 | 0.00894 | -0.0714 | -96.9911
-10 | -0.8139 | 0.00818 | -0.071 | -99.4988
-9.5 | -0.7617 | 0.00754 | -0.0702 | -101.0212
-9 | -0.7089 | 0.00704 | -0.0695 | -100.696
-8.5 | -0.6555 | 0.00664 | -0.0689 | -98.7199
-7.5 | -0.5464 | 0.00592 | -0.0681 | -92.2973
-7 | -0.4912 | 0.00567 | -0.0679 | -86.6314
-6.5 | -0.4357 | 0.0055 | -0.0677 | -79.2182
-6 | -0.38 | 0.00534 | -0.0676 | -71.161
-5.5 | -0.324 | 0.0052 | -0.0675 | -62.3077
-5 | -0.2681 | 0.00503 | -0.0674 | -53.3002
-4.5 | -0.2123 | 0.00498 | -0.0674 | -42.6305
-4 | -0.1561 | 0.00488 | -0.0673 | -31.9877
-3.5 | -0.0999 | 0.00485 | -0.0673 | -20.5979
-3 | -0.0438 | 0.00481 | -0.0673 | -9.106
-2.5 | 0.0123 | 0.00478 | -0.0673 | 2.5732
-2 | 0.0686 | 0.00474 | -0.0673 | 14.4726
-1.5 | 0.1247 | 0.00471 | -0.0674 | 26.4756
-1 | 0.1808 | 0.0047 | -0.0674 | 38.4681
-0.5 | 0.2367 | 0.00468 | -0.0674 | 50.5769
0 | 0.2927 | 0.00469 | -0.0675 | 62.4094
0.5 | 0.3485 | 0.00476 | -0.0675 | 73.2143
1 | 0.4045 | 0.00476 | -0.0676 | 84.979
1.5 | 0.4601 | 0.00486 | -0.0675 | 94.6708
2 | 0.5157 | 0.00493 | -0.0676 | 104.6045
2.5 | 0.571 | 0.00505 | -0.0675 | 113.0693
3 | 0.6264 | 0.00515 | -0.0675 | 121.6311
3.5 | 0.681 | 0.00542 | -0.0673 | 125.6458
4 | 0.7358 | 0.00567 | -0.067 | 129.7707
4.5 | 0.7906 | 0.00593 | -0.0668 | 133.3221
5 | 0.845 | 0.00622 | -0.0665 | 135.8521
5.5 | 0.8995 | 0.00649 | -0.0663 | 138.5978
6 | 0.9538 | 0.00676 | -0.066 | 141.0947
6.5 | 1.008 | 0.00699 | -0.0657 | 144.206
7 | 1.0612 | 0.0072 | -0.0651 | 147.3889
7.5 | 1.1128 | 0.00745 | -0.0642 | 149.3691
8 | 1.1662 | 0.00784 | -0.0638 | 148.75
8.5 | 1.2192 | 0.00827 | -0.0633 | 147.4244
9 | 1.2718 | 0.00871 | -0.0627 | 146.0161
9.5 | 1.324 | 0.00917 | -0.0621 | 144.3839
10 | 1.3757 | 0.00968 | -0.0614 | 142.1178
10.5 | 1.4266 | 0.01023 | -0.0606 | 139.4526
11 | 1.4767 | 0.01084 | -0.0597 | 136.2269
11.5 | 1.5255 | 0.01155 | -0.0586 | 132.0779
12 | 1.5723 | 0.01246 | -0.0571 | 126.1878
12.5 | 1.6187 | 0.01332 | -0.0557 | 121.524
13 | 1.6637 | 0.01426 | -0.054 | 116.669
13.5 | 1.7067 | 0.01531 | -0.0521 | 111.4762
14 | 1.7473 | 0.01646 | -0.0498 | 106.1543
14.5 | 1.7847 | 0.01777 | -0.0471 | 100.4333
15 | 1.8178 | 0.01924 | -0.0439 | 94.4802
15.5 | 1.8451 | 0.02087 | -0.0398 | 88.4092
16 | 1.8519 | 0.02251 | -0.0322 | 82.2701
16.5 | 1.8537 | 0.0247 | -0.0251 | 75.0486
17 | 1.849 | 0.02778 | -0.0189 | 66.5587
17.5 | 1.8387 | 0.03191 | -0.0141 | 57.6214
18 | 1.8123 | 0.03847 | -0.0112 | 47.1094
18.5 | 1.7908 | 0.04603 | -0.0114 | 38.9051
19 | 1.7496 | 0.05795 | -0.0157 | 30.1915
19.5 | 1.6928 | 0.07495 | -0.0251 | 22.5857
20 | 1.6232 | 0.09694 | -0.0388 | 16.7444

## 149. Re 20M Mach 0.25 (1)
BIGFOIL.COM POLAR EXPORT
HN-354
HN-354 |  |  |  | Cl Max: | 1.003 | at alpha= | 7 | deg
JavaFoil+Calcfoil stall+Eppler ext transition |  |  |  | L/D Max: | 181.284 | at alpha= | 6 | deg
Re: | 20000000 |  |  | Cd Min: | 0.00497 | at alpha= | 4 | deg
Mach: | 0.25 |  |  | Cl=0 at alpha= | -2.7119 | deg
|  |  |  | @ Cl=0.1, Cd= | 0.02461
|  |  |  | @ Cl=0.4, Cd= | 0.02461
|  |  |  | @ Cl=0.6, Cd= | 0.02461
alpha (deg) | Cl | Cd | Cm | Cl/Cd
-13 | -0.058 | 0.08021 | -0.032 | -0.721
-12.5 | -0.055 | 0.07907 | -0.031 | -0.694
-12 | -0.052 | 0.07412 | -0.032 | -0.704
-11.5 | -0.106 | 0.06986 | -0.032 | -1.513
-11 | -0.173 | 0.06612 | -0.032 | -2.621
-10.5 | -0.223 | 0.06616 | -0.026 | -3.363
-10 | -0.268 | 0.05884 | -0.033 | -4.551
-9.5 | -0.304 | 0.05537 | -0.034 | -5.489
-9 | -0.332 | 0.05091 | -0.035 | -6.531
-8.5 | -0.374 | 0.02857 | -0.049 | -13.079
-8 | -0.44 | 0.00715 | -0.061 | -61.504
-7.5 | -0.437 | 0.00686 | -0.062 | -63.62
-7 | -0.418 | 0.00714 | -0.062 | -58.545
-6.5 | -0.388 | 0.00692 | -0.063 | -56.064
-6 | -0.351 | 0.00673 | -0.063 | -52.153
-5.5 | -0.307 | 0.00654 | -0.063 | -46.99
-5 | -0.259 | 0.00641 | -0.064 | -40.352
-4.5 | -0.206 | 0.0063 | -0.064 | -32.724
-4 | -0.151 | 0.00615 | -0.065 | -24.503
-3.5 | -0.093 | 0.0061 | -0.065 | -15.297
-3 | -0.034 | 0.00605 | -0.065 | -5.699
-2.5 | 0.025 | 0.00625 | -0.066 | 4.031
-2 | 0.085 | 0.00605 | -0.066 | 14.098
-1.5 | 0.146 | 0.0064 | -0.066 | 22.746
-1 | 0.206 | 0.00707 | -0.067 | 29.099
-0.5 | 0.266 | 0.00735 | -0.067 | 36.172
0 | 0.326 | 0.00678 | -0.067 | 48.074
0.5 | 0.386 | 0.00627 | -0.068 | 61.534
1 | 0.446 | 0.0059 | -0.068 | 75.642
1.5 | 0.506 | 0.00558 | -0.068 | 90.672
2 | 0.566 | 0.00535 | -0.069 | 105.82
2.5 | 0.625 | 0.00516 | -0.069 | 121.067
3 | 0.684 | 0.00512 | -0.07 | 133.56
3.5 | 0.742 | 0.005 | -0.07 | 148.254
4 | 0.797 | 0.00497 | -0.07 | 160.447
4.5 | 0.85 | 0.00515 | -0.07 | 165.11
5 | 0.899 | 0.00521 | -0.071 | 172.758
5.5 | 0.944 | 0.00528 | -0.071 | 178.847
6 | 0.976 | 0.00539 | -0.071 | 181.284
6.5 | 0.997 | 0.00554 | -0.072 | 180.075
7 | 1.003 | 0.00571 | -0.072 | 175.631
7.5 | 0.992 | 0.0059 | -0.072 | 168.076
8 | 0.963 | 0.00607 | -0.073 | 158.759
8.5 | 0.915 | 0.00618 | -0.073 | 148.023
9 | 0.849 | 0.00632 | -0.073 | 134.353
9.5 | 0.766 | 0.00652 | -0.074 | 117.466
10 | 0.669 | 0.00673 | -0.074 | 99.475
10.5 | 0.562 | 0.00709 | -0.074 | 79.204
11 | 0.442 | 0.01394 | -0.074 | 31.721
11.5 | 0.308 | 0.01614 | -0.073 | 19.079
12 | 0.097 | 0.02461 | -0.069 | 3.927

## 150. Re 20M Mach 0.25 (2)
BIGFOIL.COM POLAR EXPORT
HN-354
HN-354 |  |  |  | Cl Max: | 1.5244 | at alpha= | 11.5 | deg
XFOIL ncrit=9 |  |  |  | L/D Max: | 147.481 | at alpha= | 7.5 | deg
Re: | 20000000 |  |  | Cd Min: | 0.16151 | at alpha= | -14 | deg
Mach: | 0.25 |  |  | Cl=0 at alpha= | -2.6026 | deg
|  |  |  | @ Cl=0.1, Cd= | 0.0047369
|  |  |  | @ Cl=0.4, Cd= | 0.00476
|  |  |  | @ Cl=0.6, Cd= | 0.0050923
alpha (deg) | Cl | Cd | Cm | Cl/Cd
-14 | -0.5688 | 0.16151 | 0.0078 | -3.5218
-13.5 | -0.5555 | 0.15471 | 0.0048 | -3.5906
-13 | -0.5443 | 0.14745 | 0.002 | -3.6914
-12.5 | -0.5319 | 0.14073 | -0.0007 | -3.7796
-12 | -0.521 | 0.13385 | -0.0033 | -3.8924
-10 | -0.6603 | 0.05943 | -0.0494 | -11.1106
-9.5 | -0.6635 | 0.04113 | -0.0721 | -16.1318
-9 | -0.7197 | 0.01305 | -0.0788 | -55.1494
-8.5 | -0.6831 | 0.00866 | -0.0755 | -78.8799
-8 | -0.6291 | 0.00722 | -0.0739 | -87.133
-7.5 | -0.5719 | 0.00648 | -0.0728 | -88.2562
-7 | -0.5138 | 0.00597 | -0.0719 | -86.0637
-6.5 | -0.4554 | 0.00566 | -0.0713 | -80.4594
-6 | -0.3967 | 0.00546 | -0.0708 | -72.6557
-5.5 | -0.3379 | 0.00528 | -0.0704 | -63.9962
-5 | -0.2792 | 0.00512 | -0.0701 | -54.5312
-4.5 | -0.221 | 0.005 | -0.0698 | -44.2
-4 | -0.1627 | 0.00493 | -0.0696 | -33.002
-3.5 | -0.1043 | 0.00486 | -0.0694 | -21.4609
-3 | -0.0461 | 0.00482 | -0.0693 | -9.5643
-2.5 | 0.0119 | 0.00479 | -0.0692 | 2.4843
-1.5 | 0.128 | 0.00472 | -0.0692 | 27.1186
-1 | 0.1858 | 0.0047 | -0.0692 | 39.5319
-0.5 | 0.2435 | 0.00468 | -0.0692 | 52.0299
0 | 0.3013 | 0.00468 | -0.0692 | 64.3803
0.5 | 0.3587 | 0.00476 | -0.0692 | 75.3571
1 | 0.4163 | 0.00476 | -0.0692 | 87.458
1.5 | 0.4738 | 0.00487 | -0.0692 | 97.2895
2 | 0.5313 | 0.00493 | -0.0691 | 107.7688
2.5 | 0.5884 | 0.00507 | -0.069 | 116.0552
3 | 0.6456 | 0.00518 | -0.0689 | 124.6332
3.5 | 0.7023 | 0.00546 | -0.0686 | 128.6264
4 | 0.759 | 0.00574 | -0.0682 | 132.23
4.5 | 0.8159 | 0.00602 | -0.0678 | 135.5316
5 | 0.8725 | 0.00635 | -0.0673 | 137.4016
5.5 | 0.9295 | 0.00662 | -0.0668 | 140.4079
6 | 0.9864 | 0.00692 | -0.0662 | 142.5434
6.5 | 1.0432 | 0.00721 | -0.0655 | 144.6879
7 | 1.0985 | 0.00747 | -0.0644 | 147.0549
7.5 | 1.1533 | 0.00782 | -0.0631 | 147.4808
8 | 1.2096 | 0.0083 | -0.062 | 145.7349
8.5 | 1.2655 | 0.00886 | -0.0609 | 142.833
9 | 1.3212 | 0.00944 | -0.0596 | 139.9576
9.5 | 1.3765 | 0.01007 | -0.0581 | 136.6931
10 | 1.4304 | 0.01087 | -0.0563 | 131.5915
11 | 1.5101 | 0.01558 | -0.0481 | 96.9255
11.5 | 1.5244 | 0.02025 | -0.041 | 75.279
12 | 1.5045 | 0.02682 | -0.0308 | 56.0962
12.5 | 1.448 | 0.03243 | -0.0171 | 44.65
13 | 1.4055 | 0.03942 | -0.0116 | 35.6545
13.5 | 1.3549 | 0.05036 | -0.0134 | 26.9043
14 | 1.3263 | 0.06247 | -0.0205 | 21.231
14.5 | 1.2969 | 0.07809 | -0.0314 | 16.6078
15 | 1.2708 | 0.09474 | -0.0422 | 13.4136
15.5 | 1.2485 | 0.11036 | -0.0512 | 11.313
16 | 1.2192 | 0.12729 | -0.0611 | 9.5781
16.5 | 1.1883 | 0.14487 | -0.0719 | 8.2025

## 151. Re 20M Mach 0.50 (1)
BIGFOIL.COM POLAR EXPORT
HN-354
HN-354 |  |  |  | Cl Max: | 2.451 | at alpha= | 20 | deg
JavaFoil+Calcfoil stall+Eppler ext transition |  |  |  | L/D Max: | 168.111 | at alpha= | 5 | deg
Re: | 20000000 |  |  | Cd Min: | 0.00524 | at alpha= | 3.5 | deg
Mach: | 0.5 |  |  | Cl=0 at alpha= | -2.7121 | deg
|  |  |  | @ Cl=0.1, Cd= | 0.0062623
|  |  |  | @ Cl=0.4, Cd= | 0.0067984
|  |  |  | @ Cl=0.6, Cd= | 0.0056494
alpha (deg) | Cl | Cd | Cm | Cl/Cd
-20 | -0.892 | 0.17527 | -0.035 | -5.091
-19.5 | -0.867 | 0.16494 | -0.035 | -5.259
-19 | -0.842 | 0.15983 | -0.035 | -5.267
-18.5 | -0.816 | 0.15351 | -0.035 | -5.318
-18 | -0.792 | 0.14366 | -0.035 | -5.512
-17.5 | -0.768 | 0.13529 | -0.035 | -5.675
-17 | -0.742 | 0.12987 | -0.035 | -5.713
-16.5 | -0.717 | 0.12314 | -0.035 | -5.819
-16 | -0.692 | 0.11408 | -0.036 | -6.066
-15.5 | -0.667 | 0.10659 | -0.036 | -6.262
-15 | -0.641 | 0.10627 | -0.035 | -6.029
-14.5 | -0.617 | 0.09504 | -0.037 | -6.493
-14 | -0.595 | 0.08462 | -0.039 | -7.033
-13.5 | -0.576 | 0.07274 | -0.043 | -7.919
-13 | -0.565 | 0.0547 | -0.049 | -10.331
-12.5 | -0.513 | 0.0831 | -0.035 | -6.17
-12 | -0.49 | 0.07259 | -0.038 | -6.752
-11.5 | -0.471 | 0.06032 | -0.044 | -7.814
-11 | -0.469 | 0.0362 | -0.054 | -12.958
-10.5 | -0.485 | 0.01268 | -0.064 | -38.244
-10 | -0.384 | 0.06225 | -0.036 | -6.172
-9.5 | -0.366 | 0.04928 | -0.045 | -7.421
-9 | -0.4 | 0.01014 | -0.066 | -39.417
-8.5 | -0.378 | 0.00738 | -0.068 | -51.149
-8 | -0.282 | 0.04682 | -0.04 | -6.021
-7.5 | -0.255 | 0.04433 | -0.04 | -5.76
-7 | -0.281 | 0.00727 | -0.07 | -38.659
-6.5 | -0.249 | 0.00687 | -0.07 | -36.204
-6 | -0.216 | 0.00701 | -0.07 | -30.865
-5.5 | -0.184 | 0.00714 | -0.071 | -25.738
-5 | -0.257 | 0.00688 | -0.071 | -37.399
-4.5 | -0.219 | 0.00669 | -0.072 | -32.754
-4 | -0.165 | 0.00647 | -0.072 | -25.426
-3.5 | -0.103 | 0.00634 | -0.073 | -16.264
-3 | -0.038 | 0.00623 | -0.073 | -6.151
-2.5 | 0.028 | 0.00616 | -0.073 | 4.56
-2 | 0.095 | 0.00623 | -0.074 | 15.272
-1.5 | 0.163 | 0.00667 | -0.074 | 24.386
-1 | 0.23 | 0.00734 | -0.075 | 31.34
-0.5 | 0.297 | 0.00698 | -0.075 | 42.553
0 | 0.364 | 0.00711 | -0.075 | 51.265
0.5 | 0.431 | 0.00653 | -0.076 | 66.043
1 | 0.498 | 0.00612 | -0.076 | 81.509
1.5 | 0.565 | 0.00578 | -0.077 | 97.804
2 | 0.632 | 0.00553 | -0.077 | 114.198
2.5 | 0.698 | 0.00536 | -0.077 | 130.249
3 | 0.764 | 0.00533 | -0.078 | 143.153
3.5 | 0.826 | 0.00524 | -0.078 | 157.571
4 | 0.884 | 0.00537 | -0.078 | 164.551
4.5 | 0.935 | 0.00562 | -0.079 | 166.155
5 | 0.972 | 0.00578 | -0.079 | 168.111
5.5 | 0.985 | 0.00598 | -0.08 | 164.705
6 | 0.851 | 0.00633 | -0.08 | 134.287
6.5 | 0.619 | 0.00641 | -0.08 | 96.505
7 | 0.653 | 0.0068 | -0.081 | 95.986
7.5 | 0.687 | 0.00725 | -0.081 | 94.757
8 | 0.721 | 0.00719 | -0.081 | 100.211
8.5 | 0.633 | 0.04412 | -0.059 | 14.349
9 | 0.789 | 0.00735 | -0.082 | 107.27
9.5 | 0.813 | 0.01511 | -0.081 | 53.761
10 | 0.696 | 0.06587 | -0.047 | 10.562
10.5 | 0.879 | 0.01572 | -0.082 | 55.926
11 | 0.861 | 0.02535 | -0.076 | 33.957
11.5 | 0.787 | 0.07211 | -0.053 | 10.917
12 | 0.938 | 0.02347 | -0.079 | 39.953
12.5 | 0.878 | 0.05836 | -0.065 | 15.038
13 | 0.881 | 0.07705 | -0.058 | 11.431
13.5 | 0.891 | 0.0949 | -0.05 | 9.39
14 | 0.916 | 0.10898 | -0.048 | 8.406
14.5 | 0.946 | 0.11201 | -0.05 | 8.448
15 | 0.975 | 0.11762 | -0.051 | 8.292
15.5 | 0.999 | 0.13473 | -0.05 | 7.418
16 | 1.029 | 0.13825 | -0.051 | 7.443
16.5 | 1.058 | 0.1414 | -0.052 | 7.485
17 | 1.088 | 0.14539 | -0.053 | 7.486
17.5 | 1.113 | 0.16227 | -0.052 | 6.861
18 | 2.238 | 0.16521 | -0.053 | 13.545
18.5 | 2.293 | 0.17087 | -0.054 | 13.417
19 | 2.348 | 0.17544 | -0.055 | 13.385
19.5 | 2.403 | 0.18673 | -0.056 | 12.869
20 | 2.451 | 0.20383 | -0.055 | 12.023

## 152. Re 20M Mach 0.50 (2)
BIGFOIL.COM POLAR EXPORT
HN-354
HN-354 |  |  |  | Cl Max: | 1.202 | at alpha= | 7 | deg
XFOIL ncrit=9 |  |  |  | L/D Max: | 369.726 | at alpha= | -0.5 | deg
Re: | 20000000 |  |  | Cd Min: | 0.13274 | at alpha= | 12 | deg
Mach: | 0.5 |  |  | Cl=0 at alpha= | -2.5633 | deg
|  |  |  | @ Cl=0.1, Cd= | 0.00076216
|  |  |  | @ Cl=0.4, Cd= | 0.0047754
|  |  |  | @ Cl=0.6, Cd= | 0.0049998
alpha (deg) | Cl | Cd | Cm | Cl/Cd
-5 | -0.3316 | 0.00104 | -0.0808 | -318.8462
-4.5 | -0.2626 | 0.00087 | -0.0792 | -301.8391
-4 | -0.1937 | 0.00082 | -0.0779 | -236.2195
-3.5 | -0.1254 | 0.0008 | -0.077 | -156.75
-3 | -0.058 | 0.00078 | -0.0764 | -74.359
-2.5 | 0.0084 | 0.00077 | -0.0759 | 10.9091
-2 | 0.0743 | 0.00077 | -0.0756 | 96.4935
-1.5 | 0.1399 | 0.00075 | -0.0754 | 186.5333
-1 | 0.2051 | 0.00074 | -0.0753 | 277.1622
-0.5 | 0.2699 | 0.00073 | -0.0752 | 369.726
0 | 0.3386 | 0.0047 | -0.0767 | 72.0426
0.5 | 0.4037 | 0.00478 | -0.0765 | 84.4561
1 | 0.4688 | 0.00483 | -0.0763 | 97.06
1.5 | 0.5344 | 0.00493 | -0.0761 | 108.3976
2 | 0.6002 | 0.005 | -0.0758 | 120.04
2.5 | 0.6651 | 0.00522 | -0.0752 | 127.4138
3 | 0.7311 | 0.00539 | -0.0746 | 135.6401
3.5 | 0.7972 | 0.00569 | -0.0736 | 140.1054
4 | 0.8631 | 0.00608 | -0.0723 | 141.9572
4.5 | 0.9294 | 0.00655 | -0.0707 | 141.8931
5 | 0.9979 | 0.0069 | -0.069 | 144.6232
5.5 | 1.067 | 0.00732 | -0.0668 | 145.765
6 | 1.1334 | 0.00822 | -0.0631 | 137.8832
6.5 | 1.1822 | 0.01094 | -0.0559 | 108.0622
7 | 1.202 | 0.01631 | -0.0453 | 73.6971
7.5 | 1.1997 | 0.02355 | -0.0349 | 50.9427
8 | 1.1688 | 0.03013 | -0.0233 | 38.7919
8.5 | 1.1261 | 0.03619 | -0.0144 | 31.1163
9 | 1.0859 | 0.04488 | -0.0142 | 24.1956
9.5 | 1.0499 | 0.05757 | -0.0229 | 18.2369
10 | 1.0253 | 0.07358 | -0.036 | 13.9345
10.5 | 1.0039 | 0.08992 | -0.0462 | 11.1644
11 | 0.9864 | 0.10464 | -0.0554 | 9.4266
11.5 | 0.9741 | 0.1188 | -0.0642 | 8.1995
12 | 0.9665 | 0.13274 | -0.0728 | 7.2812