## index
index | Re | Mach | Datasource
1 | 50000 | 0 | JavaFoil+Calcfoil stall+Eppler ext transition
2 | 50000 | 0 | XFOIL ncrit=9
3 | 50000 | 0.1 | JavaFoil+Calcfoil stall+Eppler ext transition
4 | 50000 | 0.1 | XFOIL ncrit=9
5 | 50000 | 0.25 | JavaFoil+Calcfoil stall+Eppler ext transition
6 | 50000 | 0.25 | XFOIL ncrit=9
7 | 50000 | 0.5 | JavaFoil+Calcfoil stall+Eppler ext transition
8 | 50000 | 0.5 | XFOIL ncrit=9
9 | 100000 | 0 | JavaFoil+Calcfoil stall+Eppler ext transition
10 | 100000 | 0 | XFOIL ncrit=9
11 | 100000 | 0.1 | JavaFoil+Calcfoil stall+Eppler ext transition
12 | 100000 | 0.1 | XFOIL ncrit=9
13 | 100000 | 0.25 | JavaFoil+Calcfoil stall+Eppler ext transition
14 | 100000 | 0.25 | XFOIL ncrit=9
15 | 100000 | 0.5 | JavaFoil+Calcfoil stall+Eppler ext transition
16 | 100000 | 0.5 | XFOIL ncrit=9
17 | 250000 | 0 | JavaFoil+Calcfoil stall+Eppler ext transition
18 | 250000 | 0 | XFOIL ncrit=9
19 | 250000 | 0.1 | JavaFoil+Calcfoil stall+Eppler ext transition
20 | 250000 | 0.1 | XFOIL ncrit=9
21 | 250000 | 0.25 | JavaFoil+Calcfoil stall+Eppler ext transition
22 | 250000 | 0.25 | XFOIL ncrit=9
23 | 250000 | 0.5 | JavaFoil+Calcfoil stall+Eppler ext transition
24 | 250000 | 0.5 | XFOIL ncrit=9
25 | 500000 | 0 | JavaFoil+Calcfoil stall+Eppler ext transition
26 | 500000 | 0 | XFOIL ncrit=9
27 | 500000 | 0.1 | JavaFoil+Calcfoil stall+Eppler ext transition
28 | 500000 | 0.1 | XFOIL ncrit=9
29 | 500000 | 0.25 | JavaFoil+Calcfoil stall+Eppler ext transition
30 | 500000 | 0.25 | XFOIL ncrit=9
31 | 500000 | 0.5 | JavaFoil+Calcfoil stall+Eppler ext transition
32 | 500000 | 0.5 | XFOIL ncrit=9
33 | 750000 | 0 | JavaFoil+Calcfoil stall+Eppler ext transition
34 | 750000 | 0 | XFOIL ncrit=9
35 | 750000 | 0.1 | JavaFoil+Calcfoil stall+Eppler ext transition
36 | 750000 | 0.1 | XFOIL ncrit=9
37 | 750000 | 0.25 | JavaFoil+Calcfoil stall+Eppler ext transition
38 | 750000 | 0.25 | XFOIL ncrit=9
39 | 750000 | 0.5 | JavaFoil+Calcfoil stall+Eppler ext transition
40 | 750000 | 0.5 | XFOIL ncrit=9
41 | 1000000 | 0 | JavaFoil+Calcfoil stall+Eppler ext transition
42 | 1000000 | 0 | XFOIL ncrit=9
43 | 1000000 | 0.1 | JavaFoil+Calcfoil stall+Eppler ext transition
44 | 1000000 | 0.1 | XFOIL ncrit=9
45 | 1000000 | 0.25 | JavaFoil+Calcfoil stall+Eppler ext transition
46 | 1000000 | 0.25 | XFOIL ncrit=9
47 | 1000000 | 0.5 | JavaFoil+Calcfoil stall+Eppler ext transition
48 | 1000000 | 0.5 | XFOIL ncrit=9
49 | 2000000 | 0 | JavaFoil+Calcfoil stall+Eppler ext transition
50 | 2000000 | 0 | XFOIL ncrit=9
51 | 2000000 | 0.1 | JavaFoil+Calcfoil stall+Eppler ext transition
52 | 2000000 | 0.1 | XFOIL ncrit=9
53 | 2000000 | 0.25 | JavaFoil+Calcfoil stall+Eppler ext transition
54 | 2000000 | 0.25 | XFOIL ncrit=9
55 | 2000000 | 0.5 | JavaFoil+Calcfoil stall+Eppler ext transition
56 | 2000000 | 0.5 | XFOIL ncrit=9
57 | 3000000 | 0 | JavaFoil+Calcfoil stall+Eppler ext transition
58 | 3000000 | 0 | XFOIL ncrit=9
59 | 3000000 | 0.1 | JavaFoil+Calcfoil stall+Eppler ext transition
60 | 3000000 | 0.1 | XFOIL ncrit=9
61 | 3000000 | 0.25 | JavaFoil+Calcfoil stall+Eppler ext transition
62 | 3000000 | 0.25 | XFOIL ncrit=9
63 | 3000000 | 0.5 | JavaFoil+Calcfoil stall+Eppler ext transition
64 | 3000000 | 0.5 | XFOIL ncrit=9
65 | 4000000 | 0 | JavaFoil+Calcfoil stall+Eppler ext transition
66 | 4000000 | 0 | XFOIL ncrit=9
67 | 4000000 | 0.1 | JavaFoil+Calcfoil stall+Eppler ext transition
68 | 4000000 | 0.1 | XFOIL ncrit=9
69 | 4000000 | 0.25 | JavaFoil+Calcfoil stall+Eppler ext transition
70 | 4000000 | 0.25 | XFOIL ncrit=9
71 | 4000000 | 0.5 | JavaFoil+Calcfoil stall+Eppler ext transition
72 | 4000000 | 0.5 | XFOIL ncrit=9
73 | 5000000 | 0 | JavaFoil+Calcfoil stall+Eppler ext transition
74 | 5000000 | 0 | XFOIL ncrit=9
75 | 5000000 | 0.1 | JavaFoil+Calcfoil stall+Eppler ext transition
76 | 5000000 | 0.1 | XFOIL ncrit=9
77 | 5000000 | 0.25 | JavaFoil+Calcfoil stall+Eppler ext transition
78 | 5000000 | 0.25 | XFOIL ncrit=9
79 | 5000000 | 0.5 | JavaFoil+Calcfoil stall+Eppler ext transition
80 | 5000000 | 0.5 | XFOIL ncrit=9
81 | 6000000 | 0 | JavaFoil+Calcfoil stall+Eppler ext transition
82 | 6000000 | 0 | XFOIL ncrit=9
83 | 6000000 | 0.1 | JavaFoil+Calcfoil stall+Eppler ext transition
84 | 6000000 | 0.1 | XFOIL ncrit=9
85 | 6000000 | 0.25 | JavaFoil+Calcfoil stall+Eppler ext transition
86 | 6000000 | 0.25 | XFOIL ncrit=9
87 | 6000000 | 0.5 | JavaFoil+Calcfoil stall+Eppler ext transition
88 | 6000000 | 0.5 | XFOIL ncrit=9
89 | 7000000 | 0 | JavaFoil+Calcfoil stall+Eppler ext transition
90 | 7000000 | 0 | XFOIL ncrit=9
91 | 7000000 | 0.1 | JavaFoil+Calcfoil stall+Eppler ext transition
92 | 7000000 | 0.1 | XFOIL ncrit=9
93 | 7000000 | 0.25 | JavaFoil+Calcfoil stall+Eppler ext transition
94 | 7000000 | 0.25 | XFOIL ncrit=9
95 | 7000000 | 0.5 | JavaFoil+Calcfoil stall+Eppler ext transition
96 | 7000000 | 0.5 | XFOIL ncrit=9
97 | 8000000 | 0 | JavaFoil+Calcfoil stall+Eppler ext transition
98 | 8000000 | 0 | XFOIL ncrit=9
99 | 8000000 | 0.1 | JavaFoil+Calcfoil stall+Eppler ext transition
100 | 8000000 | 0.1 | XFOIL ncrit=9
101 | 8000000 | 0.25 | JavaFoil+Calcfoil stall+Eppler ext transition
102 | 8000000 | 0.25 | XFOIL ncrit=9
103 | 8000000 | 0.5 | JavaFoil+Calcfoil stall+Eppler ext transition
104 | 8000000 | 0.5 | XFOIL ncrit=9
105 | 10000000 | 0 | JavaFoil+Calcfoil stall+Eppler ext transition
106 | 10000000 | 0 | XFOIL ncrit=9
107 | 10000000 | 0.1 | JavaFoil+Calcfoil stall+Eppler ext transition
108 | 10000000 | 0.1 | XFOIL ncrit=9
109 | 10000000 | 0.25 | JavaFoil+Calcfoil stall+Eppler ext transition
110 | 10000000 | 0.25 | XFOIL ncrit=9
111 | 10000000 | 0.5 | JavaFoil+Calcfoil stall+Eppler ext transition
112 | 10000000 | 0.5 | XFOIL ncrit=9
113 | 12000000 | 0 | JavaFoil+Calcfoil stall+Eppler ext transition
114 | 12000000 | 0 | XFOIL ncrit=9
115 | 12000000 | 0.1 | JavaFoil+Calcfoil stall+Eppler ext transition
116 | 12000000 | 0.1 | XFOIL ncrit=9
117 | 12000000 | 0.25 | JavaFoil+Calcfoil stall+Eppler ext transition
118 | 12000000 | 0.25 | XFOIL ncrit=9
119 | 12000000 | 0.5 | JavaFoil+Calcfoil stall+Eppler ext transition
120 | 12000000 | 0.5 | XFOIL ncrit=9
121 | 14000000 | 0 | JavaFoil+Calcfoil stall+Eppler ext transition
122 | 14000000 | 0 | XFOIL ncrit=9
123 | 14000000 | 0.1 | JavaFoil+Calcfoil stall+Eppler ext transition
124 | 14000000 | 0.1 | XFOIL ncrit=9
125 | 14000000 | 0.25 | JavaFoil+Calcfoil stall+Eppler ext transition
126 | 14000000 | 0.25 | XFOIL ncrit=9
127 | 14000000 | 0.5 | JavaFoil+Calcfoil stall+Eppler ext transition
128 | 14000000 | 0.5 | XFOIL ncrit=9
129 | 16000000 | 0 | JavaFoil+Calcfoil stall+Eppler ext transition
130 | 16000000 | 0 | XFOIL ncrit=9
131 | 16000000 | 0.1 | JavaFoil+Calcfoil stall+Eppler ext transition
132 | 16000000 | 0.1 | XFOIL ncrit=9
133 | 16000000 | 0.25 | JavaFoil+Calcfoil stall+Eppler ext transition
134 | 16000000 | 0.25 | XFOIL ncrit=9
135 | 16000000 | 0.5 | JavaFoil+Calcfoil stall+Eppler ext transition
136 | 16000000 | 0.5 | XFOIL ncrit=9
137 | 18000000 | 0 | JavaFoil+Calcfoil stall+Eppler ext transition
138 | 18000000 | 0 | XFOIL ncrit=9
139 | 18000000 | 0.1 | JavaFoil+Calcfoil stall+Eppler ext transition
140 | 18000000 | 0.1 | XFOIL ncrit=9
141 | 18000000 | 0.25 | JavaFoil+Calcfoil stall+Eppler ext transition
142 | 18000000 | 0.25 | XFOIL ncrit=9
143 | 18000000 | 0.5 | JavaFoil+Calcfoil stall+Eppler ext transition
144 | 18000000 | 0.5 | XFOIL ncrit=9
145 | 20000000 | 0 | JavaFoil+Calcfoil stall+Eppler ext transition
146 | 20000000 | 0 | XFOIL ncrit=9
147 | 20000000 | 0.1 | JavaFoil+Calcfoil stall+Eppler ext transition
148 | 20000000 | 0.1 | XFOIL ncrit=9
149 | 20000000 | 0.25 | JavaFoil+Calcfoil stall+Eppler ext transition
150 | 20000000 | 0.25 | XFOIL ncrit=9
151 | 20000000 | 0.5 | JavaFoil+Calcfoil stall+Eppler ext transition
152 | 20000000 | 0.5 | XFOIL ncrit=9

## 1. Re 50k Mach 0.00 (1)
BIGFOIL.COM POLAR EXPORT
HN-1033
HN-1033 |  |  |  | Cl Max: | 0.978 | at alpha= | 5.5 | deg
JavaFoil+Calcfoil stall+Eppler ext transition |  |  |  | L/D Max: | 54.685 | at alpha= | 5.5 | deg
Re: | 50000 |  |  | Cd Min: | 0.0133 | at alpha= | 0 | deg
Mach: | 0 |  |  | Cl=0 at alpha= | -3.1739 | deg
|  |  |  | @ Cl=0.1, Cd= | 0.015849
|  |  |  | @ Cl=0.4, Cd= | 0.013526
|  |  |  | @ Cl=0.6, Cd= | 0.01385
alpha (deg) | Cl | Cd | Cm | Cl/Cd
-15.5 | -0.276 | 0.44343 | -0.021 | -0.622
-15 | -0.292 | 0.39964 | -0.021 | -0.73
-14.5 | -0.308 | 0.3625 | -0.021 | -0.849
-14 | -0.324 | 0.30791 | -0.021 | -1.053
-13.5 | -0.34 | 0.27982 | -0.021 | -1.216
-13 | -0.356 | 0.25204 | -0.021 | -1.412
-12.5 | -0.371 | 0.23317 | -0.021 | -1.59
-12 | -0.384 | 0.20355 | -0.021 | -1.888
-11.5 | -0.396 | 0.18121 | -0.021 | -2.184
-11 | -0.405 | 0.16098 | -0.021 | -2.513
-10.5 | -0.407 | 0.14306 | -0.021 | -2.845
-10 | -0.405 | 0.12782 | -0.022 | -3.168
-9.5 | -0.399 | 0.11497 | -0.022 | -3.47
-9 | -0.389 | 0.10371 | -0.021 | -3.751
-8.5 | -0.375 | 0.0942 | -0.022 | -3.979
-8 | -0.356 | 0.08262 | -0.021 | -4.311
-7.5 | -0.333 | 0.07512 | -0.021 | -4.434
-7 | -0.306 | 0.06749 | -0.022 | -4.533
-6.5 | -0.275 | 0.06113 | -0.022 | -4.496
-6 | -0.24 | 0.05593 | -0.023 | -4.294
-5.5 | -0.202 | 0.05128 | -0.023 | -3.947
-5 | -0.162 | 0.04782 | -0.025 | -3.389
-4.5 | -0.12 | 0.04475 | -0.027 | -2.673
-4 | -0.076 | 0.04223 | -0.028 | -1.788
-3.5 | -0.03 | 0.04014 | -0.03 | -0.753
-3 | 0.016 | 0.0383 | -0.033 | 0.417
-2.5 | 0.078 | 0.01627 | -0.073 | 4.787
-2 | 0.136 | 0.01516 | -0.074 | 8.984
-1.5 | 0.195 | 0.01501 | -0.074 | 12.967
-1 | 0.253 | 0.01497 | -0.074 | 16.899
-0.5 | 0.311 | 0.01496 | -0.075 | 20.803
0 | 0.368 | 0.0133 | -0.075 | 27.676
0.5 | 0.426 | 0.01371 | -0.075 | 31.086
1 | 0.484 | 0.01375 | -0.075 | 35.21
1.5 | 0.542 | 0.01364 | -0.076 | 39.746
2 | 0.6 | 0.01385 | -0.076 | 43.315
2.5 | 0.658 | 0.01428 | -0.076 | 46.032
3 | 0.715 | 0.01482 | -0.077 | 48.227
3.5 | 0.773 | 0.0155 | -0.077 | 49.849
4 | 0.827 | 0.01621 | -0.077 | 51.029
4.5 | 0.88 | 0.01726 | -0.077 | 51
5 | 0.931 | 0.01845 | -0.077 | 50.432
5.5 | 0.978 | 0.01789 | -0.078 | 54.685
6 | 0.819 | 0.04662 | -0.026 | 17.563
6.5 | 0.846 | 0.05076 | -0.025 | 16.671
7 | 0.868 | 0.05559 | -0.023 | 15.607
7.5 | 0.882 | 0.06178 | -0.021 | 14.281
8 | 0.89 | 0.06854 | -0.02 | 12.979
8.5 | 0.889 | 0.07665 | -0.019 | 11.602
9 | 0.882 | 0.08571 | -0.019 | 10.285
9.5 | 0.867 | 0.09623 | -0.019 | 9.006
10 | 0.845 | 0.10869 | -0.019 | 7.777
10.5 | 0.818 | 0.12101 | -0.02 | 6.762

## 2. Re 50k Mach 0.00 (2)
BIGFOIL.COM POLAR EXPORT
HN-1033
HN-1033 |  |  |  | Cl Max: | 1.1218 | at alpha= | 9 | deg
XFOIL ncrit=9 |  |  |  | L/D Max: | 37.7562 | at alpha= | 6 | deg
Re: | 50000 |  |  | Cd Min: | 0.26112 | at alpha= | -20 | deg
Mach: | 0 |  |  | Cl=0 at alpha= | -0.91667 | deg
|  |  |  | @ Cl=0.1, Cd= | 0.018582
|  |  |  | @ Cl=0.4, Cd= | 0.02661
|  |  |  | @ Cl=0.6, Cd= | 0.027725
alpha (deg) | Cl | Cd | Cm | Cl/Cd
-20 | -0.7146 | 0.26112 | 0.0364 | -2.7367
-19.5 | -0.6882 | 0.24405 | 0.0354 | -2.8199
-19 | -0.6705 | 0.23724 | 0.0325 | -2.8263
-18.5 | -0.6549 | 0.23197 | 0.0287 | -2.8232
-18 | -0.6459 | 0.23113 | 0.0234 | -2.7945
-17.5 | -0.6289 | 0.22268 | 0.0203 | -2.8242
-17 | -0.6071 | 0.21294 | 0.0188 | -2.851
-16.5 | -0.592 | 0.2071 | 0.0155 | -2.8585
-16 | -0.5861 | 0.20554 | 0.0106 | -2.8515
-15.5 | -0.5649 | 0.1949 | 0.009 | -2.8984
-15 | -0.5481 | 0.18785 | 0.0069 | -2.9178
-14.5 | -0.5444 | 0.18529 | 0.0025 | -2.9381
-14 | -0.524 | 0.17545 | 0.0011 | -2.9866
-13.5 | -0.5126 | 0.16968 | -0.0014 | -3.021
-13 | -0.5018 | 0.16282 | -0.0038 | -3.0819
-12.5 | -0.4933 | 0.15746 | -0.0061 | -3.1329
-12 | -0.4778 | 0.14932 | -0.0074 | -3.1998
-11.5 | -0.4815 | 0.14595 | -0.011 | -3.2991
-11 | -0.459 | 0.13643 | -0.0109 | -3.3644
-10.5 | -0.4529 | 0.13001 | -0.0127 | -3.4836
-10 | -0.4644 | 0.12714 | -0.0164 | -3.6527
-9.5 | -0.4514 | 0.11957 | -0.0166 | -3.7752
-9 | -0.4454 | 0.1132 | -0.0172 | -3.9346
-8.5 | -0.4242 | 0.10494 | -0.0155 | -4.0423
-8 | -0.4323 | 0.10056 | -0.0159 | -4.2989
-7.5 | -0.4177 | 0.09342 | -0.0139 | -4.4712
-7 | -0.4278 | 0.08867 | -0.0118 | -4.8246
-6.5 | -0.4257 | 0.08306 | -0.0085 | -5.1252
-6 | -0.4309 | 0.07836 | -0.0056 | -5.499
-5.5 | -0.4212 | 0.07285 | 0.0011 | -5.7817
-4.5 | -0.3485 | 0.04261 | -0.046 | -8.1788
-4 | -0.2948 | 0.03416 | -0.0484 | -8.63
-3.5 | -0.2417 | 0.02885 | -0.0483 | -8.3778
-3 | -0.1901 | 0.02492 | -0.0469 | -7.6284
-2.5 | -0.1405 | 0.02193 | -0.0449 | -6.4067
-2 | -0.1082 | 0.01708 | -0.0374 | -6.3349
-1.5 | -0.0527 | 0.0166 | -0.0368 | -3.1747
-1 | -0.0073 | 0.01695 | -0.0362 | -0.43068
-0.5 | 0.0365 | 0.01746 | -0.0355 | 2.0905
0 | 0.0787 | 0.01813 | -0.0348 | 4.3409
0.5 | 0.1192 | 0.01899 | -0.0342 | 6.277
1 | 0.1579 | 0.02005 | -0.0337 | 7.8753
1.5 | 0.1946 | 0.02136 | -0.0333 | 9.1105
2 | 0.2291 | 0.02297 | -0.0333 | 9.9739
2.5 | 0.3379 | 0.02563 | -0.0468 | 13.1838
3 | 0.4488 | 0.02738 | -0.0586 | 16.3915
3.5 | 0.5544 | 0.02803 | -0.0673 | 19.7788
4 | 0.6635 | 0.0273 | -0.0737 | 24.304
4.5 | 0.7652 | 0.02529 | -0.0755 | 30.257
5 | 0.8343 | 0.02402 | -0.0718 | 34.7336
5.5 | 0.8897 | 0.0237 | -0.0665 | 37.5401
6 | 0.9322 | 0.02469 | -0.0607 | 37.7562
6.5 | 0.9684 | 0.02673 | -0.0553 | 36.229
7 | 1.002 | 0.02985 | -0.0506 | 33.5678
7.5 | 1.0376 | 0.03417 | -0.0468 | 30.3658
8 | 1.074 | 0.03996 | -0.0432 | 26.8769
8.5 | 1.105 | 0.04693 | -0.0396 | 23.5457
9 | 1.1218 | 0.05462 | -0.0356 | 20.5383
9.5 | 1.116 | 0.06424 | -0.0311 | 17.3724
10 | 1.0904 | 0.07422 | -0.0277 | 14.6915
10.5 | 1.0551 | 0.08383 | -0.0257 | 12.5862
11.5 | 0.9149 | 0.12604 | -0.0539 | 7.2588
12.5 | 0.8674 | 0.16284 | -0.0799 | 5.3267
13 | 0.8731 | 0.17154 | -0.0826 | 5.0898
13.5 | 0.8746 | 0.17864 | -0.0858 | 4.8959
14 | 0.8848 | 0.1866 | -0.0885 | 4.7417

## 3. Re 50k Mach 0.10 (1)
BIGFOIL.COM POLAR EXPORT
HN-1033
HN-1033 |  |  |  | Cl Max: | 0.982 | at alpha= | 5.5 | deg
JavaFoil+Calcfoil stall+Eppler ext transition |  |  |  | L/D Max: | 54.619 | at alpha= | 5.5 | deg
Re: | 50000 |  |  | Cd Min: | 0.01332 | at alpha= | 0 | deg
Mach: | 0.1 |  |  | Cl=0 at alpha= | -3.1739 | deg
|  |  |  | @ Cl=0.1, Cd= | 0.01587
|  |  |  | @ Cl=0.4, Cd= | 0.013537
|  |  |  | @ Cl=0.6, Cd= | 0.013869
alpha (deg) | Cl | Cd | Cm | Cl/Cd
-15.5 | -0.237 | 0.49379 | -0.021 | -0.48
-15 | -0.254 | 0.4586 | -0.021 | -0.555
-14.5 | -0.272 | 0.39243 | -0.021 | -0.694
-14 | -0.291 | 0.3427 | -0.021 | -0.848
-13.5 | -0.309 | 0.31984 | -0.021 | -0.967
-13 | -0.328 | 0.27341 | -0.021 | -1.198
-12.5 | -0.345 | 0.24683 | -0.021 | -1.399
-12 | -0.362 | 0.2243 | -0.022 | -1.613
-11.5 | -0.376 | 0.19775 | -0.022 | -1.903
-11 | -0.388 | 0.17388 | -0.022 | -2.234
-10.5 | -0.394 | 0.15271 | -0.022 | -2.578
-10 | -0.394 | 0.13592 | -0.022 | -2.9
-9.5 | -0.391 | 0.12184 | -0.022 | -3.207
-9 | -0.383 | 0.1051 | -0.022 | -3.643
-8.5 | -0.37 | 0.09516 | -0.021 | -3.893
-8 | -0.353 | 0.08644 | -0.022 | -4.088
-7.5 | -0.332 | 0.07531 | -0.022 | -4.403
-7 | -0.305 | 0.06801 | -0.022 | -4.489
-6.5 | -0.275 | 0.06218 | -0.022 | -4.419
-6 | -0.241 | 0.05591 | -0.023 | -4.302
-5.5 | -0.203 | 0.05157 | -0.024 | -3.935
-5 | -0.163 | 0.04775 | -0.025 | -3.405
-4.5 | -0.12 | 0.04483 | -0.027 | -2.679
-4 | -0.076 | 0.04236 | -0.028 | -1.791
-3.5 | -0.03 | 0.04019 | -0.031 | -0.756
-3 | 0.016 | 0.03838 | -0.033 | 0.418
-2.5 | 0.078 | 0.01628 | -0.074 | 4.808
-2 | 0.137 | 0.01518 | -0.074 | 9.017
-1.5 | 0.196 | 0.01502 | -0.074 | 13.023
-1 | 0.254 | 0.015 | -0.075 | 16.955
-0.5 | 0.313 | 0.01498 | -0.075 | 20.874
0 | 0.37 | 0.01332 | -0.075 | 27.778
0.5 | 0.428 | 0.01374 | -0.075 | 31.182
1 | 0.487 | 0.01378 | -0.076 | 35.307
1.5 | 0.545 | 0.01367 | -0.076 | 39.863
2 | 0.603 | 0.01388 | -0.076 | 43.428
2.5 | 0.661 | 0.01432 | -0.077 | 46.128
3 | 0.718 | 0.01487 | -0.077 | 48.299
3.5 | 0.777 | 0.01557 | -0.077 | 49.88
4 | 0.831 | 0.01629 | -0.077 | 51.029
4.5 | 0.884 | 0.01734 | -0.078 | 50.981
5 | 0.935 | 0.01856 | -0.078 | 50.352
5.5 | 0.982 | 0.01799 | -0.078 | 54.619
6 | 0.822 | 0.04696 | -0.026 | 17.501
6.5 | 0.849 | 0.0513 | -0.025 | 16.543
7 | 0.869 | 0.05589 | -0.023 | 15.55
7.5 | 0.882 | 0.062 | -0.021 | 14.228
8 | 0.887 | 0.06893 | -0.019 | 12.874
8.5 | 0.884 | 0.07712 | -0.019 | 11.468
9 | 0.873 | 0.08845 | -0.019 | 9.874
9.5 | 0.854 | 0.09948 | -0.019 | 8.59
10 | 0.829 | 0.11521 | -0.02 | 7.192
10.5 | 0.797 | 0.12913 | -0.02 | 6.17

## 4. Re 50k Mach 0.10 (2)
BIGFOIL.COM POLAR EXPORT
HN-1033
HN-1033 |  |  |  | Cl Max: | 1.1208 | at alpha= | 9 | deg
XFOIL ncrit=9 |  |  |  | L/D Max: | 37.491 | at alpha= | 6 | deg
Re: | 50000 |  |  | Cd Min: | 0.26312 | at alpha= | -20 | deg
Mach: | 0.1 |  |  | Cl=0 at alpha= | -0.90341 | deg
|  |  |  | @ Cl=0.1, Cd= | 0.018662
|  |  |  | @ Cl=0.4, Cd= | 0.026685
|  |  |  | @ Cl=0.6, Cd= | 0.027717
alpha (deg) | Cl | Cd | Cm | Cl/Cd
-20 | -0.7182 | 0.26312 | 0.0365 | -2.7296
-19.5 | -0.69 | 0.24446 | 0.0359 | -2.8225
-19 | -0.6724 | 0.2379 | 0.0328 | -2.8264
-18.5 | -0.657 | 0.23286 | 0.0288 | -2.8214
-18 | -0.6489 | 0.23272 | 0.0234 | -2.7883
-17.5 | -0.6281 | 0.22175 | 0.0211 | -2.8325
-17 | -0.6082 | 0.21341 | 0.019 | -2.8499
-16.5 | -0.5934 | 0.20779 | 0.0156 | -2.8558
-16 | -0.5888 | 0.20692 | 0.0105 | -2.8455
-15.5 | -0.5647 | 0.19499 | 0.0093 | -2.896
-15 | -0.5489 | 0.18836 | 0.0069 | -2.9141
-14.5 | -0.5469 | 0.18651 | 0.0022 | -2.9323
-14 | -0.5232 | 0.17558 | 0.0013 | -2.9798
-13.5 | -0.5143 | 0.17056 | -0.0016 | -3.0154
-13 | -0.4997 | 0.16275 | -0.0034 | -3.0704
-12.5 | -0.4955 | 0.15844 | -0.0064 | -3.1274
-12 | -0.4768 | 0.14958 | -0.0073 | -3.1876
-11.5 | -0.4841 | 0.14699 | -0.0113 | -3.2934
-11 | -0.4591 | 0.13692 | -0.011 | -3.3531
-10.5 | -0.4504 | 0.13014 | -0.0125 | -3.4609
-10 | -0.4671 | 0.1281 | -0.0168 | -3.6464
-9.5 | -0.4541 | 0.12048 | -0.017 | -3.7691
-9 | -0.4481 | 0.11406 | -0.0176 | -3.9286
-8.5 | -0.4234 | 0.10534 | -0.0155 | -4.0194
-8 | -0.4351 | 0.10135 | -0.0162 | -4.293
-7.5 | -0.4168 | 0.0938 | -0.0139 | -4.4435
-7 | -0.4171 | 0.08823 | -0.0117 | -4.7274
-6.5 | -0.4199 | 0.08308 | -0.0083 | -5.0542
-5.5 | -0.4245 | 0.07348 | 0.0009 | -5.7771
-4.5 | -0.3515 | 0.04332 | -0.0456 | -8.114
-4 | -0.2981 | 0.0347 | -0.0483 | -8.5908
-3.5 | -0.2441 | 0.02924 | -0.0484 | -8.3482
-3 | -0.1925 | 0.02514 | -0.0471 | -7.6571
-2.5 | -0.1426 | 0.02212 | -0.0451 | -6.4467
-2 | -0.1038 | 0.01737 | -0.0395 | -5.9758
-1.5 | -0.0543 | 0.01664 | -0.0368 | -3.2632
-1 | -0.0085 | 0.017 | -0.0363 | -0.5
-0.5 | 0.0355 | 0.01751 | -0.0356 | 2.0274
0 | 0.0779 | 0.01819 | -0.0349 | 4.2826
0.5 | 0.1186 | 0.01906 | -0.0343 | 6.2225
1 | 0.1575 | 0.02014 | -0.0338 | 7.8203
1.5 | 0.1943 | 0.02147 | -0.0335 | 9.0498
2 | 0.2289 | 0.02309 | -0.0334 | 9.9134
2.5 | 0.3461 | 0.02585 | -0.0483 | 13.3888
3 | 0.4513 | 0.02748 | -0.059 | 16.4229
3.5 | 0.5613 | 0.02806 | -0.0681 | 20.0036
4 | 0.6765 | 0.02704 | -0.0749 | 25.0185
4.5 | 0.7647 | 0.02552 | -0.075 | 29.9647
5 | 0.8412 | 0.0239 | -0.0717 | 35.1967
5.5 | 0.8931 | 0.02386 | -0.0661 | 37.4308
6 | 0.9354 | 0.02495 | -0.0603 | 37.491
6.5 | 0.9717 | 0.02709 | -0.0549 | 35.8693
7 | 1.0053 | 0.03028 | -0.0501 | 33.2001
7.5 | 1.0412 | 0.03489 | -0.0461 | 29.8424
8 | 1.0778 | 0.04069 | -0.0426 | 26.4881
8.5 | 1.1064 | 0.04794 | -0.0389 | 23.0788
9 | 1.1208 | 0.05573 | -0.0348 | 20.1113
9.5 | 1.1115 | 0.06531 | -0.0304 | 17.0188
10 | 1.0835 | 0.07514 | -0.0272 | 14.4197
10.5 | 1.0477 | 0.08474 | -0.0256 | 12.3637
11 | 0.9525 | 0.10521 | -0.0404 | 9.0533
11.5 | 0.9507 | 0.11682 | -0.0433 | 8.1382
12 | 0.8705 | 0.1552 | -0.0772 | 5.6089
12.5 | 0.8691 | 0.16361 | -0.0803 | 5.312
13 | 0.8755 | 0.1724 | -0.083 | 5.0783
13.5 | 0.8762 | 0.17937 | -0.0863 | 4.8849
14 | 0.886 | 0.18723 | -0.0892 | 4.7321

## 5. Re 50k Mach 0.25 (1)
BIGFOIL.COM POLAR EXPORT
HN-1033
HN-1033 |  |  |  | Cl Max: | 1.004 | at alpha= | 5.5 | deg
JavaFoil+Calcfoil stall+Eppler ext transition |  |  |  | L/D Max: | 53.574 | at alpha= | 5 | deg
Re: | 50000 |  |  | Cd Min: | 0.01318 | at alpha= | 0.5 | deg
Mach: | 0.25 |  |  | Cl=0 at alpha= | -3.1702 | deg
|  |  |  | @ Cl=0.1, Cd= | 0.016059
|  |  |  | @ Cl=0.4, Cd= | 0.01334
|  |  |  | @ Cl=0.6, Cd= | 0.01406
alpha (deg) | Cl | Cd | Cm | Cl/Cd
-13.5 | -0.058 | 0.30257 | -0.024 | -0.19
-13 | -0.055 | 0.26364 | -0.024 | -0.208
-12.5 | -0.052 | 0.24581 | -0.024 | -0.212
-12 | -0.138 | 0.5792 | -0.023 | -0.238
-11.5 | -0.194 | 0.40034 | -0.023 | -0.485
-11 | -0.24 | 0.30811 | -0.023 | -0.779
-10.5 | -0.274 | 0.2368 | -0.023 | -1.155
-10 | -0.299 | 0.19875 | -0.023 | -1.504
-9.5 | -0.318 | 0.16264 | -0.023 | -1.953
-9 | -0.329 | 0.13649 | -0.023 | -2.411
-8.5 | -0.333 | 0.11425 | -0.023 | -2.913
-8 | -0.329 | 0.09802 | -0.023 | -3.354
-7.5 | -0.317 | 0.08538 | -0.023 | -3.713
-7 | -0.298 | 0.07462 | -0.023 | -3.993
-6.5 | -0.272 | 0.06518 | -0.023 | -4.18
-6 | -0.241 | 0.05865 | -0.023 | -4.113
-5.5 | -0.205 | 0.05338 | -0.024 | -3.845
-5 | -0.165 | 0.04916 | -0.025 | -3.365
-4.5 | -0.123 | 0.04564 | -0.027 | -2.687
-4 | -0.078 | 0.04283 | -0.029 | -1.813
-3.5 | -0.031 | 0.04055 | -0.031 | -0.768
-3 | 0.016 | 0.03871 | -0.033 | 0.425
-2.5 | 0.08 | 0.01642 | -0.076 | 4.896
-2 | 0.141 | 0.01532 | -0.076 | 9.178
-1.5 | 0.201 | 0.0152 | -0.076 | 13.223
-1 | 0.261 | 0.01511 | -0.077 | 17.289
-0.5 | 0.321 | 0.01511 | -0.077 | 21.268
0 | 0.38 | 0.01342 | -0.077 | 28.329
0.5 | 0.44 | 0.01318 | -0.078 | 33.398
1 | 0.5 | 0.01398 | -0.078 | 35.777
1.5 | 0.56 | 0.01406 | -0.078 | 39.8
2 | 0.619 | 0.01406 | -0.078 | 44.031
2.5 | 0.679 | 0.01456 | -0.079 | 46.608
3 | 0.738 | 0.01515 | -0.079 | 48.693
3.5 | 0.796 | 0.01584 | -0.079 | 50.241
4 | 0.853 | 0.01676 | -0.08 | 50.907
4.5 | 0.907 | 0.01787 | -0.08 | 50.727
5 | 0.957 | 0.01787 | -0.08 | 53.574
5.5 | 1.004 | 0.02174 | -0.08 | 46.202
6 | 0.838 | 0.04808 | -0.026 | 17.426
6.5 | 0.86 | 0.05305 | -0.025 | 16.216
7 | 0.873 | 0.05927 | -0.023 | 14.731
7.5 | 0.875 | 0.06684 | -0.02 | 13.086
8 | 0.863 | 0.07563 | -0.019 | 11.417
8.5 | 0.838 | 0.08959 | -0.02 | 9.359
9 | 0.799 | 0.10377 | -0.02 | 7.702
9.5 | 0.746 | 0.1256 | -0.02 | 5.94
10 | 0.68 | 0.12243 | -0.021 | 5.557
10.5 | 0.604 | 0.13944 | -0.022 | 4.331

## 6. Re 50k Mach 0.25 (2)
BIGFOIL.COM POLAR EXPORT
HN-1033
HN-1033 |  |  |  | Cl Max: | 1.108 | at alpha= | 8.5 | deg
XFOIL ncrit=9 |  |  |  | L/D Max: | 36.8591 | at alpha= | 5.5 | deg
Re: | 50000 |  |  | Cd Min: | 0.25597 | at alpha= | -20 | deg
Mach: | 0.25 |  |  | Cl=0 at alpha= | -0.82967 | deg
|  |  |  | @ Cl=0.1, Cd= | 0.019114
|  |  |  | @ Cl=0.4, Cd= | 0.026926
|  |  |  | @ Cl=0.6, Cd= | 0.02815
alpha (deg) | Cl | Cd | Cm | Cl/Cd
-20 | -0.7208 | 0.25597 | 0.0409 | -2.816
-19.5 | -0.7013 | 0.24786 | 0.038 | -2.8294
-19 | -0.684 | 0.24199 | 0.0342 | -2.8266
-18.5 | -0.6711 | 0.23963 | 0.0291 | -2.8006
-18 | -0.6669 | 0.24236 | 0.0232 | -2.7517
-17.5 | -0.6331 | 0.22286 | 0.0232 | -2.8408
-17 | -0.6158 | 0.21647 | 0.02 | -2.8447
-16.5 | -0.6045 | 0.2132 | 0.0154 | -2.8354
-16 | -0.5926 | 0.20799 | 0.0114 | -2.8492
-15.5 | -0.5676 | 0.19691 | 0.0104 | -2.8825
-15 | -0.5565 | 0.19241 | 0.0066 | -2.8923
-14.5 | -0.547 | 0.18713 | 0.0029 | -2.9231
-14 | -0.5238 | 0.17755 | 0.0019 | -2.9502
-13.5 | -0.5273 | 0.17666 | -0.003 | -2.9848
-13 | -0.4983 | 0.16464 | -0.0031 | -3.0266
-12.5 | -0.5096 | 0.16454 | -0.0081 | -3.0971
-12 | -0.4775 | 0.15215 | -0.0077 | -3.1384
-11.5 | -0.4661 | 0.14501 | -0.0095 | -3.2143
-11 | -0.4691 | 0.14146 | -0.0127 | -3.3161
-10.5 | -0.4491 | 0.13252 | -0.0129 | -3.3889
-10 | -0.4368 | 0.12531 | -0.0138 | -3.4858
-9.5 | -0.4289 | 0.11892 | -0.0148 | -3.6066
-9 | -0.4248 | 0.11324 | -0.0157 | -3.7513
-8.5 | -0.4342 | 0.10924 | -0.0171 | -3.9747
-8 | -0.4105 | 0.10076 | -0.0151 | -4.074
-7.5 | -0.4312 | 0.09774 | -0.015 | -4.4117
-7 | -0.4218 | 0.09109 | -0.0122 | -4.6306
-6.5 | -0.4264 | 0.08599 | -0.0088 | -4.9587
-6 | -0.4128 | 0.07949 | -0.0041 | -5.1931
-5.5 | -0.41 | 0.07446 | 0.0023 | -5.5063
-4.5 | -0.3652 | 0.04672 | -0.044 | -7.8168
-4 | -0.3155 | 0.03767 | -0.0476 | -8.3754
-3.5 | -0.261 | 0.03125 | -0.0487 | -8.352
-3 | -0.206 | 0.02669 | -0.048 | -7.7182
-2.5 | -0.1537 | 0.02338 | -0.0464 | -6.574
-2 | -0.1002 | 0.02009 | -0.0448 | -4.9876
-1.5 | -0.0633 | 0.01688 | -0.0371 | -3.75
-1 | -0.0155 | 0.01725 | -0.0367 | -0.89855
-0.5 | 0.03 | 0.0178 | -0.036 | 1.6854
0 | 0.0736 | 0.01853 | -0.0354 | 3.9719
0.5 | 0.1152 | 0.01945 | -0.0348 | 5.9229
1 | 0.1549 | 0.02061 | -0.0344 | 7.5158
1.5 | 0.1925 | 0.02203 | -0.0342 | 8.7381
2 | 0.2594 | 0.02425 | -0.0401 | 10.6969
2.5 | 0.3733 | 0.0266 | -0.0533 | 14.0338
3 | 0.4863 | 0.02798 | -0.0641 | 17.3803
3.5 | 0.5913 | 0.02825 | -0.0713 | 20.931
4 | 0.7048 | 0.02695 | -0.0761 | 26.1521
4.5 | 0.7935 | 0.0253 | -0.0748 | 31.3636
5 | 0.8635 | 0.02425 | -0.0701 | 35.6082
5.5 | 0.913 | 0.02477 | -0.0641 | 36.8591
6 | 0.9552 | 0.02635 | -0.0581 | 36.2505
6.5 | 0.9917 | 0.02906 | -0.0525 | 34.1259
7 | 1.0267 | 0.03304 | -0.0477 | 31.0745
7.5 | 1.062 | 0.03836 | -0.0434 | 27.6851
8 | 1.0933 | 0.04504 | -0.0395 | 24.274
8.5 | 1.108 | 0.05313 | -0.0351 | 20.8545
9 | 1.0999 | 0.06174 | -0.0306 | 17.815
9.5 | 1.0896 | 0.07037 | -0.0274 | 15.4839
10 | 1.0541 | 0.07951 | -0.0251 | 13.2575
11 | 0.9106 | 0.119 | -0.0532 | 7.6521
11.5 | 0.891 | 0.13484 | -0.0624 | 6.6078
12 | 0.854 | 0.15709 | -0.0822 | 5.4364
12.5 | 0.8786 | 0.16772 | -0.0826 | 5.2385
13 | 0.8895 | 0.17714 | -0.0851 | 5.0215
13.5 | 0.8902 | 0.18404 | -0.0888 | 4.837

## 7. Re 50k Mach 0.50 (1)
BIGFOIL.COM POLAR EXPORT
HN-1033
HN-1033 |  |  |  | Cl Max: | 1.245 | at alpha= | 20 | deg
JavaFoil+Calcfoil stall+Eppler ext transition |  |  |  | L/D Max: | 51.694 | at alpha= | 2.5 | deg
Re: | 50000 |  |  | Cd Min: | 0.01401 | at alpha= | 2 | deg
Mach: | 0.5 |  |  | Cl=0 at alpha= | -3.1731 | deg
|  |  |  | @ Cl=0.1, Cd= | 0.031076
|  |  |  | @ Cl=0.4, Cd= | 0.015828
|  |  |  | @ Cl=0.6, Cd= | 0.014795
alpha (deg) | Cl | Cd | Cm | Cl/Cd
-20 | -0.875 | 0.44675 | -0.04 | -1.959
-19.5 | -0.85 | 0.42687 | -0.04 | -1.992
-19 | -0.825 | 0.40927 | -0.041 | -2.016
-18.5 | -0.8 | 0.41862 | -0.041 | -1.912
-18 | -0.775 | 0.41398 | -0.041 | -1.873
-17.5 | -0.748 | 0.37004 | -0.039 | -2.022
-17 | -0.723 | 0.37625 | -0.039 | -1.921
-16.5 | -0.697 | 0.369 | -0.039 | -1.89
-16 | -0.672 | 0.36414 | -0.039 | -1.846
-15.5 | -0.647 | 0.36018 | -0.04 | -1.796
-15 | -0.621 | 0.35701 | -0.04 | -1.74
-14.5 | -0.594 | 0.30844 | -0.037 | -1.927
-14 | -0.569 | 0.30218 | -0.037 | -1.882
-13.5 | -0.543 | 0.29812 | -0.038 | -1.821
-13 | -0.517 | 0.29584 | -0.038 | -1.749
-12.5 | -0.492 | 0.29238 | -0.038 | -1.681
-12 | -0.465 | 0.27375 | -0.035 | -1.698
-11.5 | -0.439 | 0.27172 | -0.035 | -1.615
-11 | -0.413 | 0.26846 | -0.035 | -1.538
-10.5 | -0.387 | 0.26633 | -0.036 | -1.453
-10 | -0.36 | 0.21988 | -0.033 | -1.638
-9.5 | -0.334 | 0.21908 | -0.033 | -1.525
-9 | -0.308 | 0.21622 | -0.033 | -1.425
-8.5 | -0.282 | 0.21347 | -0.033 | -1.32
-8 | -0.256 | 0.21085 | -0.033 | -1.212
-7.5 | -0.229 | 0.19512 | -0.029 | -1.174
-7 | -0.203 | 0.19492 | -0.03 | -1.04
-6.5 | -0.176 | 0.19293 | -0.03 | -0.914
-6 | -0.15 | 0.154 | -0.027 | -0.974
-5.5 | -0.123 | 0.15543 | -0.027 | -0.795
-5 | -0.162 | 0.06508 | -0.026 | -2.485
-4.5 | -0.129 | 0.05242 | -0.026 | -2.469
-4 | -0.085 | 0.04647 | -0.03 | -1.818
-3.5 | -0.034 | 0.04268 | -0.032 | -0.805
-3 | 0.018 | 0.04012 | -0.035 | 0.456
-2.5 | 0.072 | 0.03804 | -0.04 | 1.896
-2 | 0.157 | 0.0169 | -0.085 | 9.29
-1.5 | 0.224 | 0.0158 | -0.085 | 14.206
-1 | 0.292 | 0.01568 | -0.086 | 18.618
-0.5 | 0.359 | 0.01576 | -0.086 | 22.793
0 | 0.425 | 0.01587 | -0.086 | 26.757
0.5 | 0.491 | 0.01588 | -0.087 | 30.952
1 | 0.558 | 0.01608 | -0.087 | 34.712
1.5 | 0.625 | 0.01403 | -0.087 | 44.529
2 | 0.691 | 0.01401 | -0.088 | 49.303
2.5 | 0.757 | 0.01464 | -0.088 | 51.694
3 | 0.822 | 0.01829 | -0.088 | 44.942
3.5 | 0.886 | 0.01947 | -0.088 | 45.493
4 | 0.947 | 0.02098 | -0.089 | 45.146
4.5 | 1.001 | 0.02265 | -0.089 | 44.197
5 | 1.047 | 0.02391 | -0.089 | 43.805
5.5 | 0.871 | 0.04893 | -0.029 | 17.81
6 | 0.856 | 0.05969 | -0.026 | 14.334
6.5 | 0.599 | 0.12205 | -0.023 | 4.906
7 | 0.544 | 0.16661 | -0.028 | 3.263
7.5 | 0.57 | 0.16844 | -0.028 | 3.386
8 | 0.597 | 0.18794 | -0.033 | 3.178
8.5 | 0.624 | 0.19114 | -0.033 | 3.265
9 | 0.651 | 0.22929 | -0.037 | 2.841
9.5 | 0.678 | 0.22944 | -0.037 | 2.955
10 | 0.705 | 0.23318 | -0.038 | 3.021
10.5 | 0.732 | 0.25523 | -0.041 | 2.869
11 | 0.759 | 0.25879 | -0.042 | 2.932
11.5 | 0.785 | 0.27457 | -0.042 | 2.861
12 | 0.813 | 0.29504 | -0.045 | 2.757
12.5 | 0.84 | 0.29728 | -0.045 | 2.825
13 | 0.866 | 0.30808 | -0.046 | 2.812
13.5 | 0.895 | 0.3399 | -0.049 | 2.633
14 | 0.921 | 0.34115 | -0.049 | 2.701
14.5 | 0.948 | 0.34939 | -0.049 | 2.712
15 | 0.975 | 0.36223 | -0.05 | 2.691
15.5 | 1.003 | 0.37925 | -0.052 | 2.644
16 | 1.029 | 0.38365 | -0.052 | 2.683
16.5 | 1.055 | 0.39043 | -0.053 | 2.703
17 | 1.083 | 0.40839 | -0.054 | 2.651
17.5 | 1.111 | 0.43911 | -0.055 | 2.53
18 | 1.137 | 0.43819 | -0.055 | 2.595
18.5 | 1.163 | 0.43992 | -0.056 | 2.643
19 | 1.189 | 0.45519 | -0.056 | 2.612
19.5 | 1.219 | 0.48986 | -0.058 | 2.488
20 | 1.245 | 0.48288 | -0.058 | 2.577

## 8. Re 50k Mach 0.50 (2)
BIGFOIL.COM POLAR EXPORT
HN-1033
HN-1033 |  |  |  | Cl Max: | 1.2008 | at alpha= | 20 | deg
XFOIL ncrit=9 |  |  |  | L/D Max: | 32.9218 | at alpha= | 5 | deg
Re: | 50000 |  |  | Cd Min: | 0.32167 | at alpha= | 20 | deg
Mach: | 0.5 |  |  | Cl=0 at alpha= | -0.51989 | deg
|  |  |  | @ Cl=0.1, Cd= | 0.021287
|  |  |  | @ Cl=0.4, Cd= | 0.028103
|  |  |  | @ Cl=0.6, Cd= | 0.029666
alpha (deg) | Cl | Cd | Cm | Cl/Cd
-20 | -0.7855 | 0.27938 | 0.05 | -2.8116
-19.5 | -0.772 | 0.28097 | 0.0433 | -2.7476
-19 | -0.7422 | 0.26234 | 0.0412 | -2.8292
-18.5 | -0.72 | 0.25399 | 0.0373 | -2.8348
-18 | -0.6999 | 0.24773 | 0.0324 | -2.8253
-17.5 | -0.6869 | 0.24696 | 0.0263 | -2.7814
-17 | -0.6585 | 0.23224 | 0.0241 | -2.8354
-16.5 | -0.6365 | 0.22408 | 0.0206 | -2.8405
-16 | -0.6219 | 0.22039 | 0.0155 | -2.8218
-15.5 | -0.599 | 0.21027 | 0.0125 | -2.8487
-15 | -0.5775 | 0.20215 | 0.0096 | -2.8568
-14.5 | -0.5728 | 0.20166 | 0.004 | -2.8404
-14 | -0.5403 | 0.18761 | 0.0031 | -2.8799
-13.5 | -0.5322 | 0.18381 | -0.0013 | -2.8954
-13 | -0.507 | 0.17373 | -0.0029 | -2.9183
-12.5 | -0.4934 | 0.16703 | -0.0059 | -2.954
-12 | -0.4809 | 0.16108 | -0.0084 | -2.9855
-11.5 | -0.46 | 0.1521 | -0.0098 | -3.0243
-11 | -0.4509 | 0.14597 | -0.0123 | -3.089
-10.5 | -0.4528 | 0.14254 | -0.015 | -3.1767
-10 | -0.4416 | 0.13558 | -0.0162 | -3.2571
-9.5 | -0.4125 | 0.12509 | -0.0156 | -3.2976
-9 | -0.4023 | 0.11868 | -0.0162 | -3.3898
-8.5 | -0.4045 | 0.11406 | -0.017 | -3.5464
-8 | -0.3853 | 0.10586 | -0.0163 | -3.6397
-7.5 | -0.3923 | 0.10179 | -0.0157 | -3.854
-7 | -0.3842 | 0.09539 | -0.0136 | -4.0277
-6.5 | -0.3689 | 0.08852 | -0.0102 | -4.1674
-6 | -0.3581 | 0.08226 | -0.0063 | -4.3533
-4.5 | -0.3986 | 0.05934 | -0.0332 | -6.7172
-4 | -0.3729 | 0.05005 | -0.0393 | -7.4505
-3.5 | -0.3301 | 0.04148 | -0.0446 | -7.9581
-3 | -0.2759 | 0.03456 | -0.0478 | -7.9832
-2.5 | -0.2106 | 0.02889 | -0.0495 | -7.2897
-2 | -0.1499 | 0.02525 | -0.0486 | -5.9366
-1.5 | -0.0891 | 0.02237 | -0.047 | -3.983
-1 | -0.0531 | 0.01844 | -0.0378 | -2.8796
-0.5 | 0.0022 | 0.01911 | -0.0379 | 0.11512
0 | 0.0518 | 0.02003 | -0.0376 | 2.5861
0.5 | 0.0983 | 0.02123 | -0.0374 | 4.6302
1 | 0.1422 | 0.02271 | -0.0373 | 6.2616
1.5 | 0.2486 | 0.02542 | -0.049 | 9.7797
2 | 0.3708 | 0.02772 | -0.0618 | 13.3766
2.5 | 0.4782 | 0.02913 | -0.0699 | 16.4161
3 | 0.5857 | 0.02971 | -0.0755 | 19.7139
3.5 | 0.6901 | 0.02939 | -0.0776 | 23.4808
4 | 0.7954 | 0.02808 | -0.0762 | 28.3262
4.5 | 0.8744 | 0.0277 | -0.0709 | 31.5668
5 | 0.9386 | 0.02851 | -0.0643 | 32.9218
5.5 | 0.9903 | 0.03071 | -0.0574 | 32.2468
6 | 1.0302 | 0.03437 | -0.0506 | 29.9738
6.5 | 1.0606 | 0.03932 | -0.044 | 26.9736
7 | 1.0736 | 0.04604 | -0.0381 | 23.3189
7.5 | 1.0589 | 0.05399 | -0.0333 | 19.6129
8 | 1.0321 | 0.0629 | -0.0304 | 16.4086
8.5 | 0.9862 | 0.07408 | -0.0331 | 13.3126
9 | 0.9476 | 0.08797 | -0.0412 | 10.7719
9.5 | 0.922 | 0.10292 | -0.0505 | 8.9584
10 | 0.9052 | 0.11668 | -0.0585 | 7.758
10.5 | 0.8937 | 0.12937 | -0.0658 | 6.9081
11 | 0.8896 | 0.14113 | -0.0722 | 6.3034
11.5 | 0.8923 | 0.15393 | -0.0792 | 5.7968
12 | 0.8922 | 0.17167 | -0.0928 | 5.1972
12.5 | 0.9043 | 0.1808 | -0.0963 | 5.0017
13 | 0.9125 | 0.18834 | -0.1005 | 4.845
13.5 | 0.9357 | 0.19933 | -0.1037 | 4.6942
14 | 0.9512 | 0.20789 | -0.1078 | 4.5755
14.5 | 0.9678 | 0.21634 | -0.112 | 4.4735
15 | 0.997 | 0.22907 | -0.1147 | 4.3524
15.5 | 1.0063 | 0.23412 | -0.1209 | 4.2982
16 | 1.0241 | 0.24249 | -0.126 | 4.2233
16.5 | 1.0459 | 0.25206 | -0.1304 | 4.1494
17 | 1.0785 | 0.2675 | -0.1326 | 4.0318
17.5 | 1.0863 | 0.26932 | -0.1407 | 4.0335
18 | 1.1177 | 0.28507 | -0.1431 | 3.9208
18.5 | 1.1288 | 0.28727 | -0.1512 | 3.9294
19 | 1.1587 | 0.30317 | -0.1537 | 3.8219
19.5 | 1.1712 | 0.30502 | -0.1618 | 3.8397
20 | 1.2008 | 0.32167 | -0.1645 | 3.733

## 9. Re 100k Mach 0.00 (1)
BIGFOIL.COM POLAR EXPORT
HN-1033
HN-1033 |  |  |  | Cl Max: | 1.02 | at alpha= | 6 | deg
JavaFoil+Calcfoil stall+Eppler ext transition |  |  |  | L/D Max: | 68.142 | at alpha= | 4.5 | deg
Re: | 100000 |  |  | Cd Min: | 0.01024 | at alpha= | -1.5 | deg
Mach: | 0 |  |  | Cl=0 at alpha= | -3.2 | deg
|  |  |  | @ Cl=0.1, Cd= | 0.011574
|  |  |  | @ Cl=0.4, Cd= | 0.012124
|  |  |  | @ Cl=0.6, Cd= | 0.011135
alpha (deg) | Cl | Cd | Cm | Cl/Cd
-15.5 | -0.276 | 0.33272 | -0.021 | -0.829
-15 | -0.292 | 0.3073 | -0.021 | -0.949
-14.5 | -0.308 | 0.27444 | -0.021 | -1.122
-14 | -0.324 | 0.24856 | -0.021 | -1.304
-13.5 | -0.34 | 0.22189 | -0.021 | -1.534
-13 | -0.356 | 0.19999 | -0.022 | -1.78
-12.5 | -0.371 | 0.18617 | -0.022 | -1.992
-12 | -0.384 | 0.16641 | -0.022 | -2.309
-11.5 | -0.396 | 0.14642 | -0.022 | -2.703
-11 | -0.405 | 0.13143 | -0.022 | -3.079
-10.5 | -0.407 | 0.12238 | -0.022 | -3.326
-10 | -0.405 | 0.10655 | -0.022 | -3.8
-9.5 | -0.399 | 0.09678 | -0.022 | -4.123
-9 | -0.389 | 0.08804 | -0.022 | -4.419
-8.5 | -0.375 | 0.08071 | -0.022 | -4.644
-8 | -0.356 | 0.07199 | -0.022 | -4.947
-7.5 | -0.333 | 0.06525 | -0.022 | -5.105
-7 | -0.306 | 0.05924 | -0.022 | -5.164
-6.5 | -0.275 | 0.05439 | -0.022 | -5.053
-6 | -0.24 | 0.04914 | -0.023 | -4.887
-5.5 | -0.202 | 0.04566 | -0.024 | -4.433
-5 | -0.162 | 0.04274 | -0.025 | -3.792
-4.5 | -0.12 | 0.04002 | -0.027 | -2.989
-4 | -0.076 | 0.03784 | -0.029 | -1.997
-3.5 | -0.03 | 0.03593 | -0.031 | -0.842
-3 | 0.02 | 0.01257 | -0.073 | 1.58
-2.5 | 0.078 | 0.01228 | -0.074 | 6.343
-2 | 0.136 | 0.01042 | -0.074 | 13.064
-1.5 | 0.195 | 0.01024 | -0.074 | 18.999
-1 | 0.253 | 0.01072 | -0.074 | 23.606
-0.5 | 0.311 | 0.01072 | -0.075 | 29.02
0 | 0.369 | 0.01214 | -0.075 | 30.42
0.5 | 0.427 | 0.01211 | -0.075 | 35.303
1 | 0.486 | 0.01213 | -0.076 | 40.036
1.5 | 0.543 | 0.01201 | -0.076 | 45.24
2 | 0.601 | 0.01112 | -0.076 | 54.083
2.5 | 0.659 | 0.0113 | -0.076 | 58.302
3 | 0.716 | 0.01155 | -0.077 | 61.986
3.5 | 0.773 | 0.01187 | -0.077 | 65.119
4 | 0.829 | 0.01229 | -0.077 | 67.442
4.5 | 0.882 | 0.01294 | -0.077 | 68.142
5 | 0.933 | 0.01384 | -0.078 | 67.423
5.5 | 0.981 | 0.01469 | -0.078 | 66.8
6 | 1.02 | 0.0171 | -0.078 | 59.634
6.5 | 0.846 | 0.04693 | -0.025 | 18.035
7 | 0.868 | 0.05097 | -0.024 | 17.025
7.5 | 0.882 | 0.05581 | -0.022 | 15.809
8 | 0.89 | 0.06125 | -0.02 | 14.523
8.5 | 0.889 | 0.06809 | -0.019 | 13.062
9 | 0.882 | 0.07536 | -0.019 | 11.698
9.5 | 0.867 | 0.08351 | -0.019 | 10.379
10 | 0.845 | 0.09294 | -0.02 | 9.096
10.5 | 0.818 | 0.09788 | -0.021 | 8.361
11 | 0.787 | 0.10704 | -0.021 | 7.351

## 10. Re 100k Mach 0.00 (2)
BIGFOIL.COM POLAR EXPORT
HN-1033
HN-1033 |  |  |  | Cl Max: | 1.1714 | at alpha= | 10 | deg
XFOIL ncrit=9 |  |  |  | L/D Max: | 57.01 | at alpha= | 5 | deg
Re: | 100000 |  |  | Cd Min: | 0.24661 | at alpha= | -20 | deg
Mach: | 0 |  |  | Cl=0 at alpha= | -0.91046 | deg
|  |  |  | @ Cl=0.1, Cd= | 0.014627
|  |  |  | @ Cl=0.4, Cd= | 0.01599
|  |  |  | @ Cl=0.6, Cd= | 0.014626
alpha (deg) | Cl | Cd | Cm | Cl/Cd
-20 | -0.6963 | 0.24661 | 0.039 | -2.8235
-19.5 | -0.6797 | 0.24072 | 0.0351 | -2.8236
-19 | -0.6638 | 0.23588 | 0.0307 | -2.8141
-18.5 | -0.6521 | 0.23371 | 0.0255 | -2.7902
-18 | -0.6436 | 0.232 | 0.0205 | -2.7741
-17 | -0.6005 | 0.20935 | 0.0172 | -2.8684
-16.5 | -0.584 | 0.20269 | 0.0146 | -2.8812
-16 | -0.5685 | 0.19632 | 0.0116 | -2.8958
-15.5 | -0.5543 | 0.19017 | 0.0082 | -2.9148
-15 | -0.5476 | 0.18723 | 0.0031 | -2.9247
-14.5 | -0.5496 | 0.18572 | -0.0024 | -2.9593
-14 | -0.5157 | 0.17028 | -0.0008 | -3.0285
-13.5 | -0.5012 | 0.16346 | -0.0027 | -3.0662
-13 | -0.4902 | 0.15708 | -0.0054 | -3.1207
-12.5 | -0.4901 | 0.15326 | -0.0104 | -3.1978
-12 | -0.4953 | 0.14973 | -0.0162 | -3.308
-11.5 | -0.4619 | 0.13662 | -0.0128 | -3.3809
-11 | -0.4512 | 0.13005 | -0.0145 | -3.4694
-10.5 | -0.4545 | 0.12518 | -0.0195 | -3.6308
-10 | -0.4671 | 0.12121 | -0.0264 | -3.8536
-9.5 | -0.4313 | 0.11013 | -0.0207 | -3.9163
-9 | -0.435 | 0.10469 | -0.0248 | -4.1551
-8.5 | -0.4282 | 0.09737 | -0.025 | -4.3977
-8 | -0.4302 | 0.09187 | -0.0264 | -4.6827
-7.5 | -0.4622 | 0.08652 | -0.038 | -5.3421
-7 | -0.4397 | 0.07954 | -0.0276 | -5.528
-6.5 | -0.4456 | 0.07149 | -0.0352 | -6.233
-6 | -0.4384 | 0.06418 | -0.0395 | -6.8308
-5.5 | -0.4224 | 0.05752 | -0.0389 | -7.3435
-5 | -0.401 | 0.0515 | -0.0376 | -7.7864
-4.5 | -0.3397 | 0.03464 | -0.0471 | -9.8066
-4 | -0.2864 | 0.02687 | -0.0469 | -10.6587
-3.5 | -0.2366 | 0.02245 | -0.0461 | -10.539
-3 | -0.1851 | 0.01946 | -0.0448 | -9.5118
-2.5 | -0.1364 | 0.01738 | -0.0435 | -7.8481
-2 | -0.0877 | 0.015 | -0.0429 | -5.8467
-1.5 | -0.0529 | 0.01274 | -0.0372 | -4.1523
-1 | -0.0077 | 0.01321 | -0.0367 | -0.58289
-0.5 | 0.0353 | 0.01385 | -0.0361 | 2.5487
0 | 0.1252 | 0.01493 | -0.0444 | 8.3858
0.5 | 0.2178 | 0.01563 | -0.0527 | 13.9347
1 | 0.3085 | 0.016 | -0.0599 | 19.2812
1.5 | 0.4004 | 0.01599 | -0.0667 | 25.0407
2 | 0.497 | 0.01547 | -0.0735 | 32.1267
2.5 | 0.5756 | 0.01485 | -0.0761 | 38.7609
3 | 0.6465 | 0.0142 | -0.0767 | 45.5282
3.5 | 0.7059 | 0.01386 | -0.0751 | 50.9307
4 | 0.7588 | 0.01388 | -0.0726 | 54.6686
4.5 | 0.8073 | 0.01425 | -0.0696 | 56.6526
5 | 0.8523 | 0.01495 | -0.0664 | 57.01
5.5 | 0.8938 | 0.01598 | -0.063 | 55.9324
6 | 0.932 | 0.01742 | -0.0595 | 53.5017
6.5 | 0.9673 | 0.01936 | -0.0561 | 49.9638
7 | 1.0004 | 0.02199 | -0.0527 | 45.4934
7.5 | 1.0323 | 0.02547 | -0.0492 | 40.53
8 | 1.0688 | 0.02942 | -0.0461 | 36.329
8.5 | 1.1098 | 0.03528 | -0.0441 | 31.4569
9 | 1.1441 | 0.04158 | -0.0403 | 27.5156
9.5 | 1.1669 | 0.04729 | -0.037 | 24.6754
10 | 1.1714 | 0.05554 | -0.0326 | 21.0911
10.5 | 1.1426 | 0.06373 | -0.0259 | 17.9288
11 | 1.0858 | 0.07296 | -0.022 | 14.8821
11.5 | 1.0309 | 0.08545 | -0.027 | 12.0644
12 | 0.9804 | 0.10343 | -0.0391 | 9.4789
12.5 | 0.9571 | 0.11948 | -0.0475 | 8.0105
13 | 0.9149 | 0.16045 | -0.0683 | 5.7021
13.5 | 0.8935 | 0.17013 | -0.0788 | 5.2519
14 | 0.9185 | 0.17983 | -0.0783 | 5.1076
14.5 | 0.9078 | 0.18761 | -0.0872 | 4.8388
15 | 0.9349 | 0.1978 | -0.0868 | 4.7265

## 11. Re 100k Mach 0.10 (1)
BIGFOIL.COM POLAR EXPORT
HN-1033
HN-1033 |  |  |  | Cl Max: | 1.023 | at alpha= | 6 | deg
JavaFoil+Calcfoil stall+Eppler ext transition |  |  |  | L/D Max: | 68.133 | at alpha= | 4.5 | deg
Re: | 100000 |  |  | Cd Min: | 0.01026 | at alpha= | -1.5 | deg
Mach: | 0.1 |  |  | Cl=0 at alpha= | -3.2 | deg
|  |  |  | @ Cl=0.1, Cd= | 0.011594
|  |  |  | @ Cl=0.4, Cd= | 0.01216
|  |  |  | @ Cl=0.6, Cd= | 0.011213
alpha (deg) | Cl | Cd | Cm | Cl/Cd
-15.5 | -0.237 | 0.39389 | -0.022 | -0.602
-15 | -0.254 | 0.35416 | -0.022 | -0.718
-14.5 | -0.272 | 0.30912 | -0.022 | -0.881
-14 | -0.291 | 0.27699 | -0.022 | -1.05
-13.5 | -0.309 | 0.24179 | -0.022 | -1.279
-13 | -0.328 | 0.22279 | -0.022 | -1.471
-12.5 | -0.345 | 0.19478 | -0.022 | -1.773
-12 | -0.362 | 0.1725 | -0.022 | -2.097
-11.5 | -0.376 | 0.15663 | -0.022 | -2.403
-11 | -0.388 | 0.13938 | -0.022 | -2.787
-10.5 | -0.394 | 0.12396 | -0.022 | -3.176
-10 | -0.394 | 0.11156 | -0.022 | -3.533
-9.5 | -0.391 | 0.10107 | -0.022 | -3.866
-9 | -0.383 | 0.089 | -0.022 | -4.303
-8.5 | -0.371 | 0.08206 | -0.022 | -4.515
-8 | -0.353 | 0.07243 | -0.022 | -4.879
-7.5 | -0.332 | 0.06537 | -0.022 | -5.073
-7 | -0.305 | 0.05952 | -0.022 | -5.13
-6.5 | -0.275 | 0.05474 | -0.022 | -5.02
-6 | -0.241 | 0.04939 | -0.023 | -4.869
-5.5 | -0.203 | 0.0456 | -0.024 | -4.451
-5 | -0.163 | 0.0427 | -0.026 | -3.809
-4.5 | -0.12 | 0.04017 | -0.027 | -2.991
-4 | -0.076 | 0.03791 | -0.029 | -2.002
-3.5 | -0.03 | 0.03596 | -0.031 | -0.845
-3 | 0.02 | 0.01254 | -0.074 | 1.591
-2.5 | 0.078 | 0.01228 | -0.074 | 6.373
-2 | 0.137 | 0.01044 | -0.074 | 13.112
-1.5 | 0.196 | 0.01026 | -0.074 | 19.068
-1 | 0.254 | 0.01074 | -0.075 | 23.681
-0.5 | 0.313 | 0.01074 | -0.075 | 29.12
0 | 0.371 | 0.01218 | -0.075 | 30.483
0.5 | 0.43 | 0.01214 | -0.076 | 35.376
1 | 0.488 | 0.01217 | -0.076 | 40.081
1.5 | 0.546 | 0.01207 | -0.076 | 45.259
2 | 0.604 | 0.01115 | -0.077 | 54.189
2.5 | 0.662 | 0.01134 | -0.077 | 58.383
3 | 0.72 | 0.0116 | -0.077 | 62.047
3.5 | 0.777 | 0.01192 | -0.077 | 65.124
4 | 0.833 | 0.01235 | -0.078 | 67.399
4.5 | 0.886 | 0.01301 | -0.078 | 68.133
5 | 0.937 | 0.01393 | -0.078 | 67.303
5.5 | 0.986 | 0.01477 | -0.078 | 66.729
6 | 1.023 | 0.0172 | -0.078 | 59.505
6.5 | 0.849 | 0.04711 | -0.025 | 18.018
7 | 0.869 | 0.05128 | -0.024 | 16.949
7.5 | 0.882 | 0.05602 | -0.022 | 15.748
8 | 0.887 | 0.06212 | -0.02 | 14.286
8.5 | 0.884 | 0.06842 | -0.019 | 12.928
9 | 0.873 | 0.07714 | -0.019 | 11.322
9.5 | 0.854 | 0.08557 | -0.02 | 9.986
10 | 0.829 | 0.09698 | -0.02 | 8.544
10.5 | 0.797 | 0.10813 | -0.021 | 7.369
11 | 0.76 | 0.10715 | -0.021 | 7.095

## 12. Re 100k Mach 0.10 (2)
BIGFOIL.COM POLAR EXPORT
HN-1033
HN-1033 |  |  |  | Cl Max: | 1.1651 | at alpha= | 10 | deg
XFOIL ncrit=9 |  |  |  | L/D Max: | 56.8393 | at alpha= | 5 | deg
Re: | 100000 |  |  | Cd Min: | 0.24733 | at alpha= | -20 | deg
Mach: | 0.1 |  |  | Cl=0 at alpha= | -0.89699 | deg
|  |  |  | @ Cl=0.1, Cd= | 0.014658
|  |  |  | @ Cl=0.4, Cd= | 0.015982
|  |  |  | @ Cl=0.6, Cd= | 0.01464
alpha (deg) | Cl | Cd | Cm | Cl/Cd
-20 | -0.6985 | 0.24733 | 0.0393 | -2.8242
-19.5 | -0.6818 | 0.24146 | 0.0354 | -2.8237
-19 | -0.666 | 0.2369 | 0.0308 | -2.8113
-18.5 | -0.6546 | 0.23492 | 0.0255 | -2.7865
-18 | -0.6461 | 0.23318 | 0.0205 | -2.7708
-17.5 | -0.6224 | 0.21932 | 0.0188 | -2.8379
-17 | -0.6015 | 0.20978 | 0.0175 | -2.8673
-16.5 | -0.585 | 0.20317 | 0.0147 | -2.8794
-16 | -0.5694 | 0.19678 | 0.0117 | -2.8936
-15.5 | -0.5552 | 0.19073 | 0.0082 | -2.9109
-15 | -0.5495 | 0.18826 | 0.0029 | -2.9188
-14.5 | -0.551 | 0.1866 | -0.0025 | -2.9528
-14 | -0.5153 | 0.17058 | -0.0005 | -3.0209
-13.5 | -0.5011 | 0.16383 | -0.0026 | -3.0587
-13 | -0.4903 | 0.15754 | -0.0055 | -3.1122
-12.5 | -0.4918 | 0.15416 | -0.0108 | -3.1902
-12 | -0.4961 | 0.15046 | -0.0165 | -3.2972
-11.5 | -0.4605 | 0.13693 | -0.0127 | -3.363
-11 | -0.4505 | 0.13041 | -0.0146 | -3.4545
-10.5 | -0.456 | 0.12598 | -0.0201 | -3.6196
-10 | -0.4677 | 0.1219 | -0.0268 | -3.8368
-9.5 | -0.4298 | 0.1105 | -0.0207 | -3.8896
-9 | -0.4366 | 0.10539 | -0.0255 | -4.1427
-8.5 | -0.424 | 0.09773 | -0.0244 | -4.3385
-8 | -0.4317 | 0.09248 | -0.027 | -4.668
-7.5 | -0.4638 | 0.08717 | -0.0389 | -5.3206
-7 | -0.4385 | 0.08002 | -0.0277 | -5.4799
-6.5 | -0.4433 | 0.0723 | -0.0336 | -6.1314
-6 | -0.4383 | 0.06486 | -0.0385 | -6.7576
-5.5 | -0.4233 | 0.05818 | -0.0383 | -7.2757
-5 | -0.4027 | 0.05209 | -0.0371 | -7.7309
-4.5 | -0.3425 | 0.03528 | -0.0471 | -9.708
-4 | -0.2895 | 0.02735 | -0.047 | -10.585
-3.5 | -0.2392 | 0.02268 | -0.0463 | -10.5467
-3 | -0.1873 | 0.01966 | -0.045 | -9.527
-2.5 | -0.1383 | 0.01756 | -0.0437 | -7.8759
-2 | -0.0898 | 0.01539 | -0.0429 | -5.835
-1.5 | -0.0544 | 0.01278 | -0.0373 | -4.2567
-1 | -0.0089 | 0.01326 | -0.0368 | -0.67119
-0.5 | 0.0343 | 0.0139 | -0.0362 | 2.4676
0 | 0.1279 | 0.01498 | -0.0451 | 8.5381
0.5 | 0.2224 | 0.01569 | -0.0536 | 14.1746
1 | 0.313 | 0.01602 | -0.0607 | 19.5381
1.5 | 0.4044 | 0.01598 | -0.0673 | 25.3066
2 | 0.4978 | 0.0155 | -0.0734 | 32.1161
2.5 | 0.5801 | 0.01481 | -0.0765 | 39.1695
3 | 0.6491 | 0.01422 | -0.0767 | 45.647
3.5 | 0.7096 | 0.01388 | -0.0752 | 51.1239
4 | 0.7623 | 0.01393 | -0.0726 | 54.7236
4.5 | 0.8113 | 0.01433 | -0.0695 | 56.6155
5 | 0.856 | 0.01506 | -0.0662 | 56.8393
5.5 | 0.8974 | 0.01614 | -0.0627 | 55.601
6 | 0.9355 | 0.01763 | -0.0592 | 53.063
6.5 | 0.9709 | 0.01963 | -0.0557 | 49.46
7 | 1.0039 | 0.02234 | -0.0522 | 44.9373
7.5 | 1.0364 | 0.02586 | -0.0486 | 40.0773
8 | 1.0731 | 0.0301 | -0.0456 | 35.6512
8.5 | 1.1139 | 0.03601 | -0.0433 | 30.9331
9 | 1.1451 | 0.04262 | -0.0393 | 26.8677
9.5 | 1.1642 | 0.04859 | -0.0355 | 23.9597
10 | 1.1651 | 0.05645 | -0.031 | 20.6395
10.5 | 1.1303 | 0.06451 | -0.0244 | 17.5213
11 | 1.0742 | 0.07414 | -0.0221 | 14.4888
11.5 | 1.0174 | 0.08809 | -0.0292 | 11.5496
12 | 0.9746 | 0.10564 | -0.0407 | 9.2257
12.5 | 0.9561 | 0.12074 | -0.0477 | 7.9187
13 | 0.9172 | 0.16135 | -0.0685 | 5.6845
13.5 | 0.8938 | 0.17095 | -0.0796 | 5.2284
14 | 0.9219 | 0.18079 | -0.0784 | 5.0993
14.5 | 0.9084 | 0.18848 | -0.0881 | 4.8196
15 | 0.9389 | 0.19888 | -0.087 | 4.7209

## 13. Re 100k Mach 0.25 (1)
BIGFOIL.COM POLAR EXPORT
HN-1033
HN-1033 |  |  |  | Cl Max: | 1.006 | at alpha= | 5.5 | deg
JavaFoil+Calcfoil stall+Eppler ext transition |  |  |  | L/D Max: | 67.037 | at alpha= | 4.5 | deg
Re: | 100000 |  |  | Cd Min: | 0.01034 | at alpha= | -1.5 | deg
Mach: | 0.25 |  |  | Cl=0 at alpha= | -3.1961 | deg
|  |  |  | @ Cl=0.1, Cd= | 0.011787
|  |  |  | @ Cl=0.4, Cd= | 0.012374
|  |  |  | @ Cl=0.6, Cd= | 0.011763
alpha (deg) | Cl | Cd | Cm | Cl/Cd
-13.5 | -0.058 | 0.24435 | -0.025 | -0.236
-13 | -0.055 | 0.20853 | -0.025 | -0.263
-12.5 | -0.052 | 0.2002 | -0.025 | -0.26
-12 | -0.138 | 0.18154 | -0.024 | -0.76
-11.5 | -0.194 | 0.15959 | -0.024 | -1.216
-11 | -0.24 | 0.13941 | -0.024 | -1.722
-10.5 | -0.274 | 0.18547 | -0.023 | -1.475
-10 | -0.299 | 0.15249 | -0.023 | -1.961
-9.5 | -0.318 | 0.12859 | -0.023 | -2.47
-9 | -0.329 | 0.11064 | -0.023 | -2.974
-8.5 | -0.333 | 0.09513 | -0.023 | -3.499
-8 | -0.329 | 0.08238 | -0.023 | -3.991
-7.5 | -0.317 | 0.07214 | -0.023 | -4.394
-7 | -0.298 | 0.06408 | -0.023 | -4.65
-6.5 | -0.272 | 0.05712 | -0.023 | -4.77
-6 | -0.241 | 0.05118 | -0.023 | -4.713
-5.5 | -0.205 | 0.04697 | -0.024 | -4.369
-5 | -0.165 | 0.04367 | -0.026 | -3.788
-4.5 | -0.123 | 0.04076 | -0.027 | -3.009
-4 | -0.078 | 0.03832 | -0.029 | -2.027
-3.5 | -0.031 | 0.03625 | -0.032 | -0.859
-3 | 0.02 | 0.01261 | -0.076 | 1.625
-2.5 | 0.08 | 0.01239 | -0.076 | 6.491
-2 | 0.141 | 0.01055 | -0.076 | 13.334
-1.5 | 0.201 | 0.01034 | -0.077 | 19.441
-1 | 0.261 | 0.01087 | -0.077 | 24.049
-0.5 | 0.321 | 0.01085 | -0.077 | 29.621
0 | 0.381 | 0.01238 | -0.078 | 30.822
0.5 | 0.441 | 0.01236 | -0.078 | 35.724
1 | 0.501 | 0.01245 | -0.078 | 40.258
1.5 | 0.561 | 0.01251 | -0.078 | 44.873
2 | 0.621 | 0.01136 | -0.079 | 54.647
2.5 | 0.68 | 0.01158 | -0.079 | 58.74
3 | 0.739 | 0.01186 | -0.079 | 62.314
3.5 | 0.798 | 0.01222 | -0.079 | 65.26
4 | 0.855 | 0.01277 | -0.08 | 66.951
4.5 | 0.909 | 0.01356 | -0.08 | 67.037
5 | 0.961 | 0.01444 | -0.08 | 66.559
5.5 | 1.006 | 0.01696 | -0.08 | 59.316
6 | 0.838 | 0.04442 | -0.027 | 18.866
6.5 | 0.86 | 0.04842 | -0.025 | 17.767
7 | 0.873 | 0.05349 | -0.023 | 16.323
7.5 | 0.875 | 0.05949 | -0.021 | 14.702
8 | 0.863 | 0.06683 | -0.02 | 12.921
8.5 | 0.839 | 0.07733 | -0.02 | 10.843
9 | 0.799 | 0.09061 | -0.02 | 8.82
9.5 | 0.746 | 0.10371 | -0.021 | 7.194
10 | 0.68 | 0.10464 | -0.022 | 6.502
10.5 | 0.604 | 0.1175 | -0.022 | 5.14

## 14. Re 100k Mach 0.25 (2)
BIGFOIL.COM POLAR EXPORT
HN-1033
HN-1033 |  |  |  | Cl Max: | 1.1402 | at alpha= | 9 | deg
XFOIL ncrit=9 |  |  |  | L/D Max: | 56.1799 | at alpha= | 4.5 | deg
Re: | 100000 |  |  | Cd Min: | 0.25154 | at alpha= | -20 | deg
Mach: | 0.25 |  |  | Cl=0 at alpha= | -0.87213 | deg
|  |  |  | @ Cl=0.1, Cd= | 0.014872
|  |  |  | @ Cl=0.4, Cd= | 0.01602
|  |  |  | @ Cl=0.6, Cd= | 0.014705
alpha (deg) | Cl | Cd | Cm | Cl/Cd
-20 | -0.7112 | 0.25154 | 0.0411 | -2.8274
-19.5 | -0.6939 | 0.24619 | 0.0365 | -2.8186
-19 | -0.6796 | 0.24337 | 0.0312 | -2.7925
-18.5 | -0.6689 | 0.24178 | 0.0259 | -2.7666
-17.5 | -0.626 | 0.21942 | 0.0216 | -2.853
-17 | -0.6081 | 0.21246 | 0.0188 | -2.8622
-16.5 | -0.5911 | 0.20588 | 0.0156 | -2.8711
-16 | -0.5748 | 0.19943 | 0.0123 | -2.8822
-15.5 | -0.5625 | 0.19497 | 0.0076 | -2.8851
-15 | -0.5607 | 0.19403 | 0.002 | -2.8898
-14.5 | -0.532 | 0.17969 | 0.0021 | -2.9607
-14 | -0.5151 | 0.17252 | 0.0001 | -2.9857
-13.5 | -0.5015 | 0.16592 | -0.0026 | -3.0225
-13 | -0.4949 | 0.16122 | -0.0069 | -3.0697
-12.5 | -0.4998 | 0.1588 | -0.0126 | -3.1474
-12 | -0.4694 | 0.14569 | -0.011 | -3.2219
-11.5 | -0.4554 | 0.13872 | -0.0124 | -3.2829
-11 | -0.4503 | 0.13301 | -0.0158 | -3.3855
-10.5 | -0.463 | 0.13014 | -0.0228 | -3.5577
-10 | -0.4312 | 0.11861 | -0.0192 | -3.6354
-9.5 | -0.4286 | 0.11305 | -0.0222 | -3.7912
-9 | -0.4453 | 0.10932 | -0.0291 | -4.0734
-8.5 | -0.4154 | 0.09977 | -0.0245 | -4.1636
-8 | -0.4448 | 0.09643 | -0.0308 | -4.6127
-7.5 | -0.4152 | 0.08751 | -0.0259 | -4.7446
-7 | -0.4508 | 0.08295 | -0.037 | -5.4346
-6.5 | -0.4303 | 0.07574 | -0.0276 | -5.6813
-6 | -0.4336 | 0.06854 | -0.0323 | -6.3262
-5.5 | -0.4263 | 0.06165 | -0.0344 | -6.9148
-5 | -0.4105 | 0.0553 | -0.0342 | -7.4231
-4.5 | -0.3581 | 0.03846 | -0.0469 | -9.311
-4 | -0.3061 | 0.03021 | -0.0473 | -10.1324
-3.5 | -0.2536 | 0.02442 | -0.047 | -10.3849
-3 | -0.201 | 0.02114 | -0.0459 | -9.508
-2.5 | -0.1495 | 0.01857 | -0.0447 | -8.0506
-2 | -0.0998 | 0.01663 | -0.0434 | -6.0012
-1.5 | -0.062 | 0.01363 | -0.0391 | -4.5488
-1 | -0.0156 | 0.01351 | -0.0374 | -1.1547
-0.5 | 0.0454 | 0.01434 | -0.0398 | 3.166
0 | 0.145 | 0.01531 | -0.0493 | 9.4709
0.5 | 0.2392 | 0.0159 | -0.0572 | 15.044
1 | 0.3325 | 0.01614 | -0.0642 | 20.601
1.5 | 0.4278 | 0.01597 | -0.0709 | 26.7877
2 | 0.52 | 0.01541 | -0.0759 | 33.7443
2.5 | 0.6028 | 0.01468 | -0.0784 | 41.0627
3 | 0.6693 | 0.0142 | -0.0775 | 47.1338
3.5 | 0.7283 | 0.01404 | -0.0754 | 51.8732
4 | 0.7818 | 0.01423 | -0.0724 | 54.9403
4.5 | 0.8309 | 0.01479 | -0.069 | 56.1799
5 | 0.8758 | 0.01569 | -0.0653 | 55.819
5.5 | 0.9172 | 0.01699 | -0.0614 | 53.9847
6 | 0.955 | 0.01878 | -0.0575 | 50.852
6.5 | 0.99 | 0.02114 | -0.0535 | 46.8307
7 | 1.0224 | 0.02441 | -0.0495 | 41.8845
7.5 | 1.0576 | 0.02843 | -0.0456 | 37.2001
8 | 1.0968 | 0.03374 | -0.0423 | 32.5074
8.5 | 1.129 | 0.04034 | -0.0389 | 27.9871
9 | 1.1402 | 0.04796 | -0.0336 | 23.774
9.5 | 1.1286 | 0.0558 | -0.028 | 20.2258
10 | 1.0957 | 0.06325 | -0.0227 | 17.3233
10.5 | 1.0557 | 0.07241 | -0.0224 | 14.5795
11 | 1.0148 | 0.08454 | -0.0281 | 12.0038
11.5 | 0.981 | 0.0992 | -0.0371 | 9.8891
12 | 0.9215 | 0.12837 | -0.0582 | 7.1785
12.5 | 0.9208 | 0.14025 | -0.0623 | 6.5654
13 | 0.9255 | 0.16614 | -0.0712 | 5.5706
13.5 | 0.8982 | 0.17506 | -0.0837 | 5.1308
14 | 0.9194 | 0.1841 | -0.0851 | 4.994

## 15. Re 100k Mach 0.50 (1)
BIGFOIL.COM POLAR EXPORT
HN-1033
HN-1033 |  |  |  | Cl Max: | 1.245 | at alpha= | 20 | deg
JavaFoil+Calcfoil stall+Eppler ext transition |  |  |  | L/D Max: | 65.093 | at alpha= | 4.5 | deg
Re: | 100000 |  |  | Cd Min: | 0.01064 | at alpha= | -1 | deg
Mach: | 0.5 |  |  | Cl=0 at alpha= | -3.1731 | deg
|  |  |  | @ Cl=0.1, Cd= | 0.01272
|  |  |  | @ Cl=0.4, Cd= | 0.011421
|  |  |  | @ Cl=0.6, Cd= | 0.013781
alpha (deg) | Cl | Cd | Cm | Cl/Cd
-20 | -0.875 | 0.34351 | -0.04 | -2.547
-19.5 | -0.85 | 0.33143 | -0.04 | -2.565
-19 | -0.825 | 0.31807 | -0.041 | -2.595
-18.5 | -0.8 | 0.32267 | -0.041 | -2.48
-18 | -0.775 | 0.31803 | -0.041 | -2.438
-17.5 | -0.748 | 0.29183 | -0.039 | -2.563
-17 | -0.723 | 0.28955 | -0.039 | -2.496
-16.5 | -0.697 | 0.2832 | -0.039 | -2.463
-16 | -0.672 | 0.27852 | -0.039 | -2.413
-15.5 | -0.647 | 0.27449 | -0.04 | -2.356
-15 | -0.621 | 0.27105 | -0.04 | -2.292
-14.5 | -0.594 | 0.24742 | -0.037 | -2.402
-14 | -0.569 | 0.24353 | -0.038 | -2.335
-13.5 | -0.543 | 0.23957 | -0.038 | -2.267
-13 | -0.517 | 0.23662 | -0.038 | -2.186
-12.5 | -0.492 | 0.23314 | -0.038 | -2.108
-12 | -0.465 | 0.20515 | -0.035 | -2.265
-11.5 | -0.439 | 0.20277 | -0.035 | -2.164
-11 | -0.413 | 0.19954 | -0.035 | -2.069
-10.5 | -0.387 | 0.19713 | -0.036 | -1.963
-10 | -0.36 | 0.17693 | -0.033 | -2.036
-9.5 | -0.334 | 0.16937 | -0.033 | -1.973
-9 | -0.308 | 0.16662 | -0.033 | -1.849
-8.5 | -0.282 | 0.16397 | -0.033 | -1.719
-8 | -0.256 | 0.16144 | -0.033 | -1.584
-7.5 | -0.229 | 0.14917 | -0.03 | -1.536
-7 | -0.203 | 0.14851 | -0.03 | -1.365
-6.5 | -0.176 | 0.14652 | -0.03 | -1.204
-6 | -0.15 | 0.07622 | -0.027 | -1.967
-5.5 | -0.124 | 0.12281 | -0.027 | -1.006
-5 | -0.162 | 0.05619 | -0.026 | -2.878
-4.5 | -0.129 | 0.04517 | -0.027 | -2.865
-4 | -0.085 | 0.04045 | -0.03 | -2.089
-3.5 | -0.034 | 0.03738 | -0.033 | -0.919
-3 | 0.018 | 0.03515 | -0.036 | 0.52
-2.5 | 0.09 | 0.01276 | -0.085 | 7.026
-2 | 0.157 | 0.01249 | -0.085 | 12.574
-1.5 | 0.225 | 0.01078 | -0.086 | 20.818
-1 | 0.292 | 0.01064 | -0.086 | 27.447
-0.5 | 0.359 | 0.01139 | -0.086 | 31.537
0 | 0.426 | 0.01144 | -0.087 | 37.201
0.5 | 0.493 | 0.01161 | -0.087 | 42.465
1 | 0.56 | 0.01359 | -0.087 | 41.219
1.5 | 0.627 | 0.01391 | -0.088 | 45.065
2 | 0.693 | 0.01406 | -0.088 | 49.316
2.5 | 0.759 | 0.01275 | -0.088 | 59.559
3 | 0.825 | 0.01328 | -0.089 | 62.135
3.5 | 0.888 | 0.01378 | -0.089 | 64.423
4 | 0.949 | 0.01516 | -0.089 | 62.6
4.5 | 1.004 | 0.01542 | -0.089 | 65.093
5 | 1.05 | 0.02051 | -0.089 | 51.184
5.5 | 0.871 | 0.04456 | -0.029 | 19.558
6 | 0.856 | 0.05276 | -0.026 | 16.216
6.5 | 0.599 | 0.06693 | -0.023 | 8.947
7 | 0.544 | 0.13173 | -0.028 | 4.127
7.5 | 0.57 | 0.13438 | -0.029 | 4.244
8 | 0.597 | 0.14648 | -0.033 | 4.078
8.5 | 0.624 | 0.14941 | -0.033 | 4.176
9 | 0.651 | 0.17657 | -0.037 | 3.689
9.5 | 0.678 | 0.17929 | -0.038 | 3.782
10 | 0.705 | 0.18273 | -0.038 | 3.856
10.5 | 0.732 | 0.20191 | -0.041 | 3.627
11 | 0.759 | 0.2053 | -0.042 | 3.696
11.5 | 0.785 | 0.21162 | -0.042 | 3.712
12 | 0.813 | 0.23469 | -0.045 | 3.466
12.5 | 0.84 | 0.23747 | -0.045 | 3.537
13 | 0.867 | 0.23828 | -0.046 | 3.637
13.5 | 0.895 | 0.25576 | -0.049 | 3.499
14 | 0.921 | 0.27135 | -0.049 | 3.395
14.5 | 0.948 | 0.27507 | -0.049 | 3.445
15 | 0.975 | 0.28146 | -0.05 | 3.464
15.5 | 1.003 | 0.30444 | -0.052 | 3.294
16 | 1.029 | 0.30291 | -0.052 | 3.398
16.5 | 1.055 | 0.30497 | -0.053 | 3.461
17 | 1.083 | 0.31923 | -0.054 | 3.393
17.5 | 1.111 | 0.33151 | -0.055 | 3.351
18 | 1.137 | 0.33253 | -0.055 | 3.419
18.5 | 1.163 | 0.34405 | -0.056 | 3.38
19 | 1.189 | 0.355 | -0.056 | 3.35
19.5 | 1.219 | 0.37067 | -0.058 | 3.288
20 | 1.245 | 0.38391 | -0.058 | 3.242

## 16. Re 100k Mach 0.50 (2)
BIGFOIL.COM POLAR EXPORT
HN-1033
HN-1033 |  |  |  | Cl Max: | 1.1959 | at alpha= | 20 | deg
XFOIL ncrit=9 |  |  |  | L/D Max: | 53.528 | at alpha= | 4 | deg
Re: | 100000 |  |  | Cd Min: | 0.31145 | at alpha= | 20 | deg
Mach: | 0.5 |  |  | Cl=0 at alpha= | -0.96503 | deg
|  |  |  | @ Cl=0.1, Cd= | 0.015796
|  |  |  | @ Cl=0.4, Cd= | 0.016398
|  |  |  | @ Cl=0.6, Cd= | 0.015381
alpha (deg) | Cl | Cd | Cm | Cl/Cd
-20 | -0.7815 | 0.2838 | 0.0465 | -2.7537
-19.5 | -0.7621 | 0.27674 | 0.0414 | -2.7538
-19 | -0.7334 | 0.2587 | 0.0398 | -2.8349
-18.5 | -0.7113 | 0.25007 | 0.036 | -2.8444
-18 | -0.6896 | 0.24227 | 0.0319 | -2.8464
-17.5 | -0.6684 | 0.23471 | 0.0276 | -2.8478
-17 | -0.6476 | 0.22759 | 0.0231 | -2.8455
-16.5 | -0.6307 | 0.22342 | 0.0174 | -2.8229
-16 | -0.6209 | 0.22216 | 0.0114 | -2.7948
-15.5 | -0.5875 | 0.2047 | 0.0112 | -2.8701
-15 | -0.5669 | 0.19699 | 0.0081 | -2.8778
-14.5 | -0.5481 | 0.18986 | 0.0043 | -2.8869
-14 | -0.5367 | 0.18602 | -0.001 | -2.8852
-13 | -0.4959 | 0.16762 | -0.0055 | -2.9585
-12.5 | -0.4785 | 0.16034 | -0.008 | -2.9843
-12 | -0.47 | 0.15534 | -0.0124 | -3.0256
-11.5 | -0.4773 | 0.15369 | -0.0185 | -3.1056
-11 | -0.4367 | 0.13899 | -0.0158 | -3.142
-10.5 | -0.4323 | 0.13403 | -0.0196 | -3.2254
-10 | -0.4169 | 0.1256 | -0.0207 | -3.3193
-9.5 | -0.4067 | 0.11928 | -0.0224 | -3.4096
-9 | -0.4087 | 0.11373 | -0.0261 | -3.5936
-8.5 | -0.3878 | 0.10561 | -0.0249 | -3.672
-8 | -0.4039 | 0.10173 | -0.0298 | -3.9703
-7.5 | -0.3795 | 0.09327 | -0.0268 | -4.0688
-7 | -0.3853 | 0.08751 | -0.0277 | -4.4029
-6.5 | -0.4025 | 0.08352 | -0.0272 | -4.8192
-6 | -0.3987 | 0.07713 | -0.0236 | -5.1692
-5.5 | -0.4078 | 0.07174 | -0.0227 | -5.6844
-5 | -0.4225 | 0.06651 | -0.0275 | -6.3524
-4.5 | -0.4159 | 0.05991 | -0.0247 | -6.9421
-4 | -0.3727 | 0.04351 | -0.0422 | -8.5658
-3.5 | -0.3259 | 0.03404 | -0.0468 | -9.574
-3 | -0.2702 | 0.02796 | -0.0482 | -9.6638
-2.5 | -0.2048 | 0.02334 | -0.0484 | -8.7746
-2 | -0.1458 | 0.02039 | -0.0474 | -7.1506
-1.5 | -0.0895 | 0.01849 | -0.046 | -4.8405
-1 | -0.0077 | 0.01561 | -0.0484 | -0.49327
-0.5 | 0.1024 | 0.0158 | -0.0563 | 6.481
0 | 0.2075 | 0.01636 | -0.0644 | 12.6834
0.5 | 0.3111 | 0.01658 | -0.0715 | 18.7636
1 | 0.4185 | 0.01636 | -0.0784 | 25.5807
1.5 | 0.5106 | 0.01596 | -0.0815 | 31.9925
2 | 0.5984 | 0.01539 | -0.0829 | 38.8824
2.5 | 0.678 | 0.01493 | -0.0822 | 45.4119
3 | 0.7442 | 0.01495 | -0.0793 | 49.7793
3.5 | 0.8062 | 0.01532 | -0.0756 | 52.624
4 | 0.8618 | 0.0161 | -0.0711 | 53.528
4.5 | 0.9125 | 0.01731 | -0.0662 | 52.7152
5 | 0.959 | 0.019 | -0.0608 | 50.4737
5.5 | 1.0013 | 0.02125 | -0.0553 | 47.12
6 | 1.0389 | 0.0242 | -0.0494 | 42.9298
6.5 | 1.0718 | 0.02831 | -0.0432 | 37.8594
7 | 1.0985 | 0.03361 | -0.037 | 32.6837
7.5 | 1.1108 | 0.04034 | -0.0309 | 27.5359
8 | 1.0887 | 0.04745 | -0.0243 | 22.9442
8.5 | 1.0569 | 0.05577 | -0.0222 | 18.951
9 | 1.0184 | 0.06681 | -0.0264 | 15.2432
9.5 | 0.9769 | 0.08168 | -0.0367 | 11.9601
10 | 0.9448 | 0.09839 | -0.0482 | 9.6026
10.5 | 0.9252 | 0.11404 | -0.0576 | 8.1129
11 | 0.9148 | 0.128 | -0.0655 | 7.1469
11.5 | 0.9122 | 0.14092 | -0.0724 | 6.4732
12 | 0.9165 | 0.15304 | -0.0784 | 5.9886
12.5 | 0.9255 | 0.16458 | -0.084 | 5.6234
13 | 0.9446 | 0.17558 | -0.0872 | 5.3799
13.5 | 0.9639 | 0.1942 | -0.0947 | 4.9634
14 | 0.9583 | 0.20107 | -0.1046 | 4.766
14.5 | 0.9746 | 0.21012 | -0.1099 | 4.6383
15 | 1.0066 | 0.22344 | -0.1112 | 4.505
15.5 | 1.0099 | 0.22875 | -0.1205 | 4.4149
16 | 1.0431 | 0.24241 | -0.1214 | 4.303
16.5 | 1.0492 | 0.24721 | -0.131 | 4.2442
17 | 1.0717 | 0.25654 | -0.1354 | 4.1775
17.5 | 1.1031 | 0.27197 | -0.1371 | 4.056
18 | 1.1113 | 0.27498 | -0.1471 | 4.0414
18.5 | 1.1327 | 0.28387 | -0.1527 | 3.9902
19 | 1.159 | 0.2958 | -0.1555 | 3.9182
19.5 | 1.1798 | 0.30647 | -0.1611 | 3.8496
20 | 1.1959 | 0.31145 | -0.1698 | 3.8398

## 17. Re 250k Mach 0.00 (1)
BIGFOIL.COM POLAR EXPORT
HN-1033
HN-1033 |  |  |  | Cl Max: | 1.057 | at alpha= | 6.5 | deg
JavaFoil+Calcfoil stall+Eppler ext transition |  |  |  | L/D Max: | 89.843 | at alpha= | 4 | deg
Re: | 250000 |  |  | Cd Min: | 0.00779 | at alpha= | 1.5 | deg
Mach: | 0 |  |  | Cl=0 at alpha= | -3.1724 | deg
|  |  |  | @ Cl=0.1, Cd= | 0.0093014
|  |  |  | @ Cl=0.4, Cd= | 0.0083007
|  |  |  | @ Cl=0.6, Cd= | 0.0078785
alpha (deg) | Cl | Cd | Cm | Cl/Cd
-15.5 | -0.276 | 0.1846 | -0.023 | -1.496
-15 | -0.292 | 0.173 | -0.023 | -1.687
-14.5 | -0.308 | 0.1617 | -0.023 | -1.904
-14 | -0.324 | 0.14784 | -0.023 | -2.193
-13.5 | -0.34 | 0.13992 | -0.023 | -2.433
-13 | -0.356 | 0.1301 | -0.023 | -2.737
-12.5 | -0.371 | 0.11996 | -0.023 | -3.092
-12 | -0.384 | 0.11128 | -0.023 | -3.454
-11.5 | -0.396 | 0.11803 | -0.022 | -3.353
-11 | -0.405 | 0.10763 | -0.022 | -3.76
-10.5 | -0.407 | 0.09819 | -0.022 | -4.146
-10 | -0.405 | 0.09003 | -0.023 | -4.498
-9.5 | -0.399 | 0.08105 | -0.022 | -4.923
-9 | -0.389 | 0.0742 | -0.022 | -5.244
-8.5 | -0.375 | 0.06747 | -0.022 | -5.556
-8 | -0.356 | 0.06155 | -0.022 | -5.787
-7.5 | -0.333 | 0.05626 | -0.022 | -5.922
-7 | -0.306 | 0.05163 | -0.022 | -5.926
-6.5 | -0.275 | 0.0479 | -0.023 | -5.738
-6 | -0.24 | 0.04442 | -0.024 | -5.408
-5.5 | -0.203 | 0.04169 | -0.026 | -4.857
-5 | -0.162 | 0.03922 | -0.027 | -4.135
-4.5 | -0.12 | 0.03687 | -0.03 | -3.249
-4 | -0.076 | 0.03468 | -0.034 | -2.185
-3.5 | -0.038 | 0.0103 | -0.073 | -3.657
-3 | 0.02 | 0.01039 | -0.073 | 1.911
-2.5 | 0.078 | 0.01017 | -0.074 | 7.657
-2 | 0.136 | 0.00788 | -0.074 | 17.28
-1.5 | 0.195 | 0.00805 | -0.074 | 24.165
-1 | 0.253 | 0.00843 | -0.075 | 30.017
-0.5 | 0.311 | 0.00831 | -0.075 | 37.433
0 | 0.369 | 0.00829 | -0.075 | 44.582
0.5 | 0.427 | 0.00831 | -0.075 | 51.459
1 | 0.486 | 0.00802 | -0.076 | 60.509
1.5 | 0.543 | 0.00779 | -0.076 | 69.746
2 | 0.601 | 0.00788 | -0.076 | 76.282
2.5 | 0.659 | 0.00812 | -0.076 | 81.148
3 | 0.716 | 0.0084 | -0.077 | 85.199
3.5 | 0.773 | 0.00877 | -0.077 | 88.151
4 | 0.829 | 0.00922 | -0.077 | 89.843
4.5 | 0.882 | 0.00992 | -0.077 | 88.883
5 | 0.933 | 0.01072 | -0.078 | 87.065
5.5 | 0.981 | 0.01207 | -0.078 | 81.332
6 | 1.022 | 0.01233 | -0.078 | 82.906
6.5 | 1.057 | 0.01262 | -0.078 | 83.755
7 | 0.868 | 0.04696 | -0.026 | 18.484
7.5 | 0.883 | 0.05085 | -0.024 | 17.354
8 | 0.89 | 0.05509 | -0.022 | 16.151
8.5 | 0.889 | 0.06035 | -0.02 | 14.738
9 | 0.882 | 0.06597 | -0.02 | 13.364
9.5 | 0.867 | 0.07041 | -0.02 | 12.31
10 | 0.845 | 0.07722 | -0.021 | 10.949
10.5 | 0.818 | 0.0824 | -0.022 | 9.933
11 | 0.787 | 0.08973 | -0.022 | 8.769
11.5 | 0.752 | 0.09646 | -0.023 | 7.795

## 18. Re 250k Mach 0.00 (2)
BIGFOIL.COM POLAR EXPORT
HN-1033
HN-1033 |  |  |  | Cl Max: | 1.2145 | at alpha= | 10.5 | deg
XFOIL ncrit=9 |  |  |  | L/D Max: | 81.9195 | at alpha= | 3.5 | deg
Re: | 250000 |  |  | Cd Min: | 0.19834 | at alpha= | 15.5 | deg
Mach: | 0 |  |  | Cl=0 at alpha= | -99 | deg
|  |  |  | @ Cl=0.1, Cd= | 0.00799
|  |  |  | @ Cl=0.4, Cd= | 0.0077179
|  |  |  | @ Cl=0.6, Cd= | 0.0078195
alpha (deg) | Cl | Cd | Cm | Cl/Cd
0 | 0.3299 | 0.00799 | -0.078 | 41.2891
0.5 | 0.3953 | 0.00773 | -0.0793 | 51.1384
1 | 0.4537 | 0.00758 | -0.0791 | 59.8549
1.5 | 0.5092 | 0.00755 | -0.0782 | 67.4437
2 | 0.5622 | 0.00765 | -0.077 | 73.4902
2.5 | 0.6135 | 0.00788 | -0.0755 | 77.8553
3 | 0.6637 | 0.00823 | -0.0738 | 80.644
3.5 | 0.7127 | 0.0087 | -0.0721 | 81.9195
4 | 0.7605 | 0.00929 | -0.0702 | 81.8622
4.5 | 0.8072 | 0.01 | -0.0684 | 80.72
5 | 0.8529 | 0.01086 | -0.0665 | 78.5359
5.5 | 0.8973 | 0.01193 | -0.0646 | 75.2137
6 | 0.9413 | 0.01316 | -0.0629 | 71.5274
6.5 | 0.9847 | 0.01456 | -0.0611 | 67.6305
7 | 1.0256 | 0.01633 | -0.0591 | 62.8047
7.5 | 1.061 | 0.0189 | -0.056 | 56.1376
8 | 1.0959 | 0.02147 | -0.0527 | 51.0433
8.5 | 1.1228 | 0.02602 | -0.0485 | 43.1514
9 | 1.16 | 0.02969 | -0.0456 | 39.0704
9.5 | 1.1902 | 0.03509 | -0.0421 | 33.9185
10 | 1.2104 | 0.03971 | -0.038 | 30.481
10.5 | 1.2145 | 0.0452 | -0.0328 | 26.8695
11 | 1.1879 | 0.05209 | -0.0254 | 22.8048
11.5 | 1.1481 | 0.06063 | -0.0219 | 18.9362
12 | 1.105 | 0.0716 | -0.0244 | 15.433
12.5 | 1.0605 | 0.08629 | -0.0334 | 12.29
13 | 1.0117 | 0.10718 | -0.0483 | 9.4393
13.5 | 0.9437 | 0.14268 | -0.0659 | 6.6141
14 | 0.9308 | 0.16376 | -0.075 | 5.6839
14.5 | 0.927 | 0.17744 | -0.0811 | 5.2243
15 | 0.9271 | 0.18952 | -0.0907 | 4.8918
15.5 | 0.9366 | 0.19834 | -0.0957 | 4.7222

## 19. Re 250k Mach 0.10 (1)
BIGFOIL.COM POLAR EXPORT
HN-1033
HN-1033 |  |  |  | Cl Max: | 1.06 | at alpha= | 6.5 | deg
JavaFoil+Calcfoil stall+Eppler ext transition |  |  |  | L/D Max: | 89.694 | at alpha= | 4 | deg
Re: | 250000 |  |  | Cd Min: | 0.00781 | at alpha= | 1.5 | deg
Mach: | 0.1 |  |  | Cl=0 at alpha= | -3.1724 | deg
|  |  |  | @ Cl=0.1, Cd= | 0.0093298
|  |  |  | @ Cl=0.4, Cd= | 0.00833
|  |  |  | @ Cl=0.6, Cd= | 0.0079031
alpha (deg) | Cl | Cd | Cm | Cl/Cd
-15.5 | -0.237 | 0.19925 | -0.024 | -1.19
-15 | -0.254 | 0.17898 | -0.023 | -1.422
-14.5 | -0.272 | 0.16807 | -0.024 | -1.621
-14 | -0.291 | 0.15324 | -0.023 | -1.898
-13.5 | -0.309 | 0.14337 | -0.023 | -2.158
-13 | -0.328 | 0.13176 | -0.023 | -2.487
-12.5 | -0.345 | 0.12283 | -0.023 | -2.812
-12 | -0.362 | 0.11377 | -0.023 | -3.181
-11.5 | -0.376 | 0.12286 | -0.023 | -3.064
-11 | -0.388 | 0.11136 | -0.023 | -3.488
-10.5 | -0.394 | 0.1009 | -0.023 | -3.902
-10 | -0.394 | 0.09245 | -0.023 | -4.265
-9.5 | -0.391 | 0.08309 | -0.023 | -4.703
-9 | -0.383 | 0.07474 | -0.023 | -5.124
-8.5 | -0.371 | 0.06921 | -0.022 | -5.354
-8 | -0.353 | 0.06282 | -0.022 | -5.626
-7.5 | -0.332 | 0.05674 | -0.022 | -5.845
-7 | -0.305 | 0.05202 | -0.023 | -5.87
-6.5 | -0.275 | 0.04822 | -0.023 | -5.699
-6 | -0.241 | 0.04453 | -0.024 | -5.402
-5.5 | -0.203 | 0.04175 | -0.026 | -4.863
-5 | -0.163 | 0.03921 | -0.028 | -4.151
-4.5 | -0.12 | 0.03692 | -0.03 | -3.258
-4 | -0.076 | 0.03472 | -0.034 | -2.192
-3.5 | -0.038 | 0.0103 | -0.073 | -3.673
-3 | 0.02 | 0.01039 | -0.074 | 1.92
-2.5 | 0.078 | 0.01018 | -0.074 | 7.691
-2 | 0.137 | 0.0079 | -0.074 | 17.336
-1.5 | 0.196 | 0.00807 | -0.075 | 24.221
-1 | 0.254 | 0.00846 | -0.075 | 30.073
-0.5 | 0.313 | 0.00833 | -0.075 | 37.53
0 | 0.371 | 0.00833 | -0.075 | 44.577
0.5 | 0.43 | 0.00833 | -0.076 | 51.557
1 | 0.488 | 0.00806 | -0.076 | 60.518
1.5 | 0.546 | 0.00781 | -0.076 | 69.883
2 | 0.604 | 0.00791 | -0.077 | 76.357
2.5 | 0.662 | 0.00815 | -0.077 | 81.188
3 | 0.72 | 0.00844 | -0.077 | 85.214
3.5 | 0.777 | 0.00882 | -0.077 | 88.053
4 | 0.833 | 0.00928 | -0.078 | 89.694
4.5 | 0.886 | 0.00998 | -0.078 | 88.831
5 | 0.937 | 0.0108 | -0.078 | 86.839
5.5 | 0.986 | 0.01213 | -0.078 | 81.268
6 | 1.026 | 0.0124 | -0.079 | 82.743
6.5 | 1.06 | 0.01245 | -0.079 | 85.148
7 | 0.869 | 0.04711 | -0.026 | 18.455
7.5 | 0.882 | 0.05105 | -0.024 | 17.286
8 | 0.888 | 0.05549 | -0.022 | 15.995
8.5 | 0.885 | 0.06101 | -0.02 | 14.498
9 | 0.873 | 0.06618 | -0.02 | 13.197
9.5 | 0.855 | 0.07134 | -0.021 | 11.979
10 | 0.829 | 0.07719 | -0.021 | 10.736
10.5 | 0.797 | 0.08425 | -0.022 | 9.458
11 | 0.76 | 0.09116 | -0.023 | 8.34
11.5 | 0.72 | 0.10021 | -0.024 | 7.188

## 20. Re 250k Mach 0.10 (2)
BIGFOIL.COM POLAR EXPORT
HN-1033
HN-1033 |  |  |  | Cl Max: | 1.2054 | at alpha= | 10 | deg
XFOIL ncrit=9 |  |  |  | L/D Max: | 81.9222 | at alpha= | 3.5 | deg
Re: | 250000 |  |  | Cd Min: | 0.24525 | at alpha= | -20 | deg
Mach: | 0.1 |  |  | Cl=0 at alpha= | -2.1598 | deg
|  |  |  | @ Cl=0.1, Cd= | 0.0091201
|  |  |  | @ Cl=0.4, Cd= | 0.0077319
|  |  |  | @ Cl=0.6, Cd= | 0.0078367
alpha (deg) | Cl | Cd | Cm | Cl/Cd
-20 | -0.6924 | 0.24525 | 0.0378 | -2.8232
-19.5 | -0.6759 | 0.23911 | 0.0342 | -2.8267
-19 | -0.6593 | 0.23288 | 0.0306 | -2.8311
-18.5 | -0.6425 | 0.22653 | 0.027 | -2.8363
-18 | -0.6263 | 0.2212 | 0.0223 | -2.8314
-17.5 | -0.6129 | 0.21616 | 0.0178 | -2.8354
-17 | -0.6005 | 0.21084 | 0.0136 | -2.8481
-16.5 | -0.5874 | 0.20483 | 0.0098 | -2.8677
-16 | -0.5665 | 0.19339 | 0.0091 | -2.9293
-15.5 | -0.5506 | 0.18658 | 0.0071 | -2.951
-15 | -0.5361 | 0.18012 | 0.0045 | -2.9763
-14.5 | -0.5223 | 0.17348 | 0.0018 | -3.0107
-14 | -0.5091 | 0.16684 | -0.0009 | -3.0514
-13.5 | -0.4967 | 0.16005 | -0.0038 | -3.1034
-13 | -0.4888 | 0.15425 | -0.0082 | -3.1689
-12.5 | -0.483 | 0.14827 | -0.0123 | -3.2576
-12 | -0.4735 | 0.1413 | -0.0154 | -3.351
-11.5 | -0.4643 | 0.13116 | -0.0157 | -3.54
-11 | -0.4494 | 0.12488 | -0.0158 | -3.5987
-10.5 | -0.4406 | 0.11845 | -0.0177 | -3.7197
-10 | -0.4361 | 0.11177 | -0.0212 | -3.9018
-9.5 | -0.435 | 0.10544 | -0.0265 | -4.1256
-9 | -0.4314 | 0.09865 | -0.0297 | -4.373
-8.5 | -0.4318 | 0.09159 | -0.0326 | -4.7145
-8 | -0.4413 | 0.08266 | -0.0313 | -5.3387
-7.5 | -0.4469 | 0.07763 | -0.0296 | -5.7568
-7 | -0.4497 | 0.07115 | -0.032 | -6.3204
-6.5 | -0.4498 | 0.06344 | -0.036 | -7.0902
-6 | -0.44 | 0.05408 | -0.0411 | -8.1361
-5.5 | -0.423 | 0.04296 | -0.0447 | -9.8464
-5 | -0.3956 | 0.03792 | -0.0436 | -10.4325
-4 | -0.273 | 0.0188 | -0.0476 | -14.5213
-3.5 | -0.2004 | 0.01554 | -0.0511 | -12.8958
-3 | -0.1233 | 0.01369 | -0.0554 | -9.0066
-2.5 | -0.0496 | 0.01224 | -0.0591 | -4.0523
-2 | 0.0233 | 0.01052 | -0.0636 | 2.2148
-1.5 | 0.0899 | 0.00919 | -0.0654 | 9.7824
-1 | 0.178 | 0.00858 | -0.0705 | 20.7459
-0.5 | 0.2585 | 0.0083 | -0.0753 | 31.1446
0 | 0.3329 | 0.00798 | -0.0786 | 41.7168
0.5 | 0.3968 | 0.00774 | -0.0795 | 51.2661
1 | 0.4558 | 0.00759 | -0.0793 | 60.0527
1.5 | 0.5118 | 0.00757 | -0.0785 | 67.609
2 | 0.5647 | 0.00768 | -0.0772 | 73.5286
2.5 | 0.6165 | 0.00791 | -0.0756 | 77.9393
3 | 0.6669 | 0.00827 | -0.074 | 80.6409
3.5 | 0.716 | 0.00874 | -0.0722 | 81.9222
4 | 0.764 | 0.00934 | -0.0703 | 81.7987
4.5 | 0.8109 | 0.01008 | -0.0684 | 80.4464
5 | 0.8567 | 0.01097 | -0.0665 | 78.0948
5.5 | 0.9015 | 0.01203 | -0.0646 | 74.9377
6 | 0.9458 | 0.01328 | -0.0628 | 71.2199
6.5 | 0.9888 | 0.01477 | -0.0609 | 66.9465
7 | 1.0295 | 0.01663 | -0.0587 | 61.9062
7.5 | 1.0655 | 0.01916 | -0.0555 | 55.6106
8 | 1.0995 | 0.02188 | -0.0519 | 50.2514
8.5 | 1.1267 | 0.02653 | -0.0477 | 42.4689
9 | 1.163 | 0.03055 | -0.0446 | 38.0687
9.5 | 1.1903 | 0.03622 | -0.0408 | 32.8631
10 | 1.2054 | 0.04119 | -0.0362 | 29.2644
10.5 | 1.2011 | 0.04667 | -0.0301 | 25.736
11 | 1.1721 | 0.05358 | -0.0237 | 21.8757
11.5 | 1.1326 | 0.06257 | -0.0219 | 18.1013
12 | 1.09 | 0.07438 | -0.0262 | 14.6545
12.5 | 1.046 | 0.09036 | -0.0369 | 11.5759
13 | 0.9935 | 0.11338 | -0.0526 | 8.7626
13.5 | 0.9161 | 0.15868 | -0.0748 | 5.7733
14 | 0.9254 | 0.16719 | -0.0781 | 5.535
14.5 | 0.9283 | 0.17848 | -0.0818 | 5.2011
15 | 0.9291 | 0.19037 | -0.0913 | 4.8805

## 21. Re 250k Mach 0.25 (1)
BIGFOIL.COM POLAR EXPORT
HN-1033
HN-1033 |  |  |  | Cl Max: | 1.046 | at alpha= | 6 | deg
JavaFoil+Calcfoil stall+Eppler ext transition |  |  |  | L/D Max: | 88.549 | at alpha= | 4 | deg
Re: | 250000 |  |  | Cd Min: | 0.00806 | at alpha= | -2 | deg
Mach: | 0.25 |  |  | Cl=0 at alpha= | -3.1695 | deg
|  |  |  | @ Cl=0.1, Cd= | 0.0095253
|  |  |  | @ Cl=0.4, Cd= | 0.0084895
|  |  |  | @ Cl=0.6, Cd= | 0.10629
alpha (deg) | Cl | Cd | Cm | Cl/Cd
-13.5 | -0.058 | 0.18723 | -0.026 | -0.308
-13 | -0.055 | 0.16308 | -0.026 | -0.337
-12.5 | -0.052 | 0.15811 | -0.026 | -0.33
-12 | -0.138 | 0.14387 | -0.026 | -0.959
-11.5 | -0.194 | 0.12532 | -0.025 | -1.549
-11 | -0.24 | 0.11071 | -0.025 | -2.169
-10.5 | -0.274 | 0.1005 | -0.024 | -2.723
-10 | -0.299 | 0.09192 | -0.024 | -3.253
-9.5 | -0.318 | 0.08287 | -0.024 | -3.834
-9 | -0.329 | 0.08924 | -0.024 | -3.688
-8.5 | -0.333 | 0.07635 | -0.023 | -4.36
-8 | -0.329 | 0.06837 | -0.024 | -4.809
-7.5 | -0.317 | 0.06069 | -0.023 | -5.224
-7 | -0.298 | 0.05491 | -0.023 | -5.428
-6.5 | -0.272 | 0.04963 | -0.023 | -5.49
-6 | -0.241 | 0.04576 | -0.024 | -5.273
-5.5 | -0.205 | 0.04265 | -0.025 | -4.814
-5 | -0.166 | 0.03984 | -0.027 | -4.155
-4.5 | -0.123 | 0.03741 | -0.03 | -3.282
-4 | -0.078 | 0.03522 | -0.032 | -2.209
-3.5 | -0.039 | 0.01039 | -0.075 | -3.734
-3 | 0.02 | 0.01009 | -0.076 | 2.03
-2.5 | 0.08 | 0.01024 | -0.076 | 7.849
-2 | 0.141 | 0.00806 | -0.076 | 17.453
-1.5 | 0.201 | 0.0082 | -0.077 | 24.52
-1 | 0.261 | 0.00858 | -0.077 | 30.45
-0.5 | 0.321 | 0.00847 | -0.077 | 37.939
0 | 0.381 | 0.00848 | -0.078 | 44.962
0.5 | 0.441 | 0.00851 | -0.078 | 51.846
1 | 0.501 | 0.00829 | -0.078 | 60.479
1.5 | 0.561 | 0.00814 | -0.078 | 68.909
2 | 0.621 | 0.0081 | -0.079 | 76.656
2.5 | 0.68 | 0.00836 | -0.079 | 81.403
3 | 0.739 | 0.00867 | -0.079 | 85.232
3.5 | 0.798 | 0.00907 | -0.079 | 87.911
4 | 0.855 | 0.00966 | -0.08 | 88.549
4.5 | 0.909 | 0.01034 | -0.08 | 87.92
5 | 0.961 | 0.01136 | -0.08 | 84.578
5.5 | 1.009 | 0.01248 | -0.08 | 80.798
6 | 1.046 | 0.01283 | -0.081 | 81.558
6.5 | 0.86 | 0.04457 | -0.027 | 19.305
7 | 0.873 | 0.04853 | -0.025 | 17.994
7.5 | 0.875 | 0.05309 | -0.023 | 16.478
8 | 0.864 | 0.05888 | -0.02 | 14.667
8.5 | 0.839 | 0.06472 | -0.021 | 12.956
9 | 0.799 | 0.07107 | -0.022 | 11.247
9.5 | 0.746 | 0.0787 | -0.022 | 9.482
10 | 0.681 | 0.0858 | -0.023 | 7.931
10.5 | 0.604 | 0.09644 | -0.024 | 6.264
11 | 0.519 | 0.10629 | -0.025 | 4.884

## 22. Re 250k Mach 0.25 (2)
BIGFOIL.COM POLAR EXPORT
HN-1033
HN-1033 |  |  |  | Cl Max: | 1.1725 | at alpha= | 9.5 | deg
XFOIL ncrit=9 |  |  |  | L/D Max: | 81.3178 | at alpha= | 3.5 | deg
Re: | 250000 |  |  | Cd Min: | 0.24943 | at alpha= | -20 | deg
Mach: | 0.25 |  |  | Cl=0 at alpha= | -2.2153 | deg
|  |  |  | @ Cl=0.1, Cd= | 0.0093243
|  |  |  | @ Cl=0.4, Cd= | 0.007762
|  |  |  | @ Cl=0.6, Cd= | 0.0079133
alpha (deg) | Cl | Cd | Cm | Cl/Cd
-20 | -0.705 | 0.24943 | 0.0397 | -2.8264
-19.5 | -0.6875 | 0.243 | 0.0359 | -2.8292
-19 | -0.67 | 0.23651 | 0.0321 | -2.8329
-18.5 | -0.6518 | 0.23017 | 0.028 | -2.8318
-18 | -0.6363 | 0.22542 | 0.0228 | -2.8227
-17.5 | -0.6224 | 0.2202 | 0.0183 | -2.8265
-17 | -0.6089 | 0.2146 | 0.0141 | -2.8374
-16.5 | -0.5879 | 0.20339 | 0.0125 | -2.8905
-16 | -0.5701 | 0.19585 | 0.0106 | -2.9109
-15.5 | -0.5541 | 0.18917 | 0.0079 | -2.9291
-15 | -0.5387 | 0.18254 | 0.005 | -2.9511
-14.5 | -0.5239 | 0.17573 | 0.0021 | -2.9813
-14 | -0.5097 | 0.16895 | -0.0009 | -3.0169
-13.5 | -0.4973 | 0.16261 | -0.0047 | -3.0582
-13 | -0.4915 | 0.15734 | -0.0093 | -3.1238
-12.5 | -0.482 | 0.15076 | -0.0127 | -3.1971
-12 | -0.4741 | 0.14205 | -0.0155 | -3.3376
-11.5 | -0.4545 | 0.13342 | -0.0141 | -3.4065
-11 | -0.443 | 0.12708 | -0.0156 | -3.486
-10.5 | -0.4352 | 0.12042 | -0.0184 | -3.614
-10 | -0.4335 | 0.11448 | -0.0237 | -3.7867
-9.5 | -0.4285 | 0.10785 | -0.0272 | -3.9731
-9 | -0.4238 | 0.10086 | -0.03 | -4.2019
-8.5 | -0.4213 | 0.09189 | -0.0285 | -4.5848
-8 | -0.4157 | 0.08608 | -0.0284 | -4.8292
-7.5 | -0.4189 | 0.08035 | -0.0286 | -5.2134
-7 | -0.434 | 0.07478 | -0.0284 | -5.8037
-6.5 | -0.4407 | 0.06733 | -0.0331 | -6.5454
-6 | -0.4336 | 0.05796 | -0.0424 | -7.481
-5.5 | -0.4302 | 0.04781 | -0.0429 | -8.9981
-5 | -0.4081 | 0.04222 | -0.042 | -9.666
-4.5 | -0.3503 | 0.02762 | -0.0471 | -12.6828
-4 | -0.2754 | 0.02028 | -0.0514 | -13.5799
-3.5 | -0.2001 | 0.01637 | -0.055 | -12.2236
-3 | -0.1234 | 0.01406 | -0.0584 | -8.7767
-2.5 | -0.0423 | 0.01259 | -0.063 | -3.3598
-2 | 0.032 | 0.01084 | -0.0672 | 2.952
-1.5 | 0.0994 | 0.00933 | -0.069 | 10.6538
-1 | 0.1722 | 0.00864 | -0.07 | 19.9306
-0.5 | 0.2758 | 0.00823 | -0.0791 | 33.5115
0 | 0.3436 | 0.00796 | -0.0806 | 43.1658
0.5 | 0.4091 | 0.00773 | -0.0814 | 52.9237
1 | 0.4682 | 0.00763 | -0.0808 | 61.363
1.5 | 0.5247 | 0.00765 | -0.0797 | 68.5882
2 | 0.5793 | 0.0078 | -0.0783 | 74.2692
2.5 | 0.6323 | 0.00809 | -0.0766 | 78.1582
3 | 0.6839 | 0.00851 | -0.0747 | 80.3643
3.5 | 0.7343 | 0.00903 | -0.0727 | 81.3178
4 | 0.7833 | 0.0097 | -0.0706 | 80.7526
4.5 | 0.8314 | 0.0105 | -0.0684 | 79.181
5 | 0.8783 | 0.01149 | -0.0662 | 76.4404
5.5 | 0.9241 | 0.01268 | -0.064 | 72.8785
6 | 0.9693 | 0.01408 | -0.0618 | 68.8423
6.5 | 1.0128 | 0.01577 | -0.0594 | 64.2232
7 | 1.0511 | 0.01814 | -0.0562 | 57.9438
7.5 | 1.0816 | 0.02146 | -0.0515 | 50.4007
8 | 1.1171 | 0.02429 | -0.0476 | 45.9901
8.5 | 1.1442 | 0.02991 | -0.043 | 38.2548
9 | 1.1692 | 0.03533 | -0.0385 | 33.0937
9.5 | 1.1725 | 0.04183 | -0.0325 | 28.0301
10 | 1.1523 | 0.04813 | -0.0254 | 23.9414
10.5 | 1.1218 | 0.05566 | -0.0218 | 20.1545
11 | 1.0876 | 0.06514 | -0.0233 | 16.6963
11.5 | 1.05 | 0.07806 | -0.0305 | 13.4512
12 | 1.0109 | 0.09474 | -0.0418 | 10.6703
12.5 | 0.9831 | 0.11193 | -0.0529 | 8.7832
13.5 | 0.9171 | 0.16454 | -0.08 | 5.5737
14 | 0.9236 | 0.17495 | -0.0851 | 5.2792
14.5 | 0.9371 | 0.18387 | -0.086 | 5.0965

## 23. Re 250k Mach 0.50 (1)
BIGFOIL.COM POLAR EXPORT
HN-1033
HN-1033 |  |  |  | Cl Max: | 1.245 | at alpha= | 20 | deg
JavaFoil+Calcfoil stall+Eppler ext transition |  |  |  | L/D Max: | 85.13 | at alpha= | 3.5 | deg
Re: | 250000 |  |  | Cd Min: | 0.0084 | at alpha= | -1.5 | deg
Mach: | 0.5 |  |  | Cl=0 at alpha= | -3.2018 | deg
|  |  |  | @ Cl=0.1, Cd= | 0.010208
|  |  |  | @ Cl=0.4, Cd= | 0.00919
|  |  |  | @ Cl=0.6, Cd= | 0.0092593
alpha (deg) | Cl | Cd | Cm | Cl/Cd
-20 | -0.875 | 0.26847 | -0.04 | -3.26
-19.5 | -0.85 | 0.25613 | -0.041 | -3.319
-19 | -0.825 | 0.24665 | -0.041 | -3.346
-18.5 | -0.8 | 0.2487 | -0.041 | -3.218
-18 | -0.775 | 0.24406 | -0.041 | -3.177
-17.5 | -0.748 | 0.22501 | -0.039 | -3.325
-17 | -0.723 | 0.22098 | -0.039 | -3.271
-16.5 | -0.698 | 0.21654 | -0.039 | -3.221
-16 | -0.672 | 0.21199 | -0.039 | -3.171
-15.5 | -0.647 | 0.20794 | -0.04 | -3.111
-15 | -0.621 | 0.20433 | -0.04 | -3.041
-14.5 | -0.594 | 0.18413 | -0.037 | -3.228
-14 | -0.569 | 0.1813 | -0.038 | -3.137
-13.5 | -0.543 | 0.17743 | -0.038 | -3.061
-13 | -0.517 | 0.17407 | -0.038 | -2.972
-12.5 | -0.492 | 0.17058 | -0.038 | -2.882
-12 | -0.465 | 0.1566 | -0.035 | -2.968
-11.5 | -0.439 | 0.15366 | -0.036 | -2.856
-11 | -0.413 | 0.15043 | -0.036 | -2.745
-10.5 | -0.387 | 0.14786 | -0.036 | -2.617
-10 | -0.36 | 0.12917 | -0.033 | -2.79
-9.5 | -0.334 | 0.12693 | -0.033 | -2.633
-9 | -0.308 | 0.12432 | -0.033 | -2.478
-8.5 | -0.282 | 0.12136 | -0.034 | -2.323
-8 | -0.256 | 0.11892 | -0.034 | -2.15
-7.5 | -0.229 | 0.10838 | -0.03 | -2.114
-7 | -0.203 | 0.10738 | -0.03 | -1.889
-6.5 | -0.176 | 0.10535 | -0.03 | -1.675
-6 | -0.15 | 0.06255 | -0.029 | -2.398
-5.5 | -0.124 | 0.05015 | -0.028 | -2.463
-5 | -0.162 | 0.04717 | -0.026 | -3.428
-4.5 | -0.129 | 0.04072 | -0.027 | -3.179
-4 | -0.085 | 0.03718 | -0.032 | -2.274
-3.5 | -0.034 | 0.0346 | -0.036 | -0.994
-3 | 0.023 | 0.01055 | -0.085 | 2.159
-2.5 | 0.09 | 0.01018 | -0.085 | 8.804
-2 | 0.157 | 0.01037 | -0.085 | 15.136
-1.5 | 0.225 | 0.0084 | -0.086 | 26.717
-1 | 0.292 | 0.00857 | -0.086 | 34.073
-0.5 | 0.359 | 0.00919 | -0.086 | 39.084
0 | 0.426 | 0.00919 | -0.087 | 46.388
0.5 | 0.493 | 0.00938 | -0.087 | 52.607
1 | 0.56 | 0.00951 | -0.087 | 58.878
1.5 | 0.627 | 0.00909 | -0.088 | 68.935
2 | 0.693 | 0.00897 | -0.088 | 77.277
2.5 | 0.759 | 0.00933 | -0.088 | 81.36
3 | 0.825 | 0.00979 | -0.089 | 84.275
3.5 | 0.889 | 0.01045 | -0.089 | 85.13
4 | 0.952 | 0.01142 | -0.089 | 83.357
4.5 | 1.007 | 0.0124 | -0.089 | 81.253
5 | 1.052 | 0.014 | -0.089 | 75.118
5.5 | 1.083 | 0.0183 | -0.09 | 59.208
6 | 0.856 | 0.04673 | -0.027 | 18.312
6.5 | 0.599 | 0.0576 | -0.025 | 10.397
7 | 0.544 | 0.10149 | -0.03 | 5.358
7.5 | 0.57 | 0.10158 | -0.03 | 5.615
8 | 0.597 | 0.11043 | -0.033 | 5.41
8.5 | 0.624 | 0.1131 | -0.033 | 5.518
9 | 0.651 | 0.12681 | -0.038 | 5.137
9.5 | 0.678 | 0.13207 | -0.038 | 5.134
10 | 0.705 | 0.13524 | -0.038 | 5.21
10.5 | 0.732 | 0.15243 | -0.042 | 4.805
11 | 0.759 | 0.15566 | -0.042 | 4.875
11.5 | 0.786 | 0.15796 | -0.042 | 4.973
12 | 0.814 | 0.1709 | -0.045 | 4.76
12.5 | 0.84 | 0.17403 | -0.045 | 4.827
13 | 0.867 | 0.17851 | -0.046 | 4.855
13.5 | 0.895 | 0.1903 | -0.049 | 4.703
14 | 0.921 | 0.19841 | -0.049 | 4.644
14.5 | 0.948 | 0.20671 | -0.049 | 4.585
15 | 0.976 | 0.2133 | -0.051 | 4.575
15.5 | 1.003 | 0.22665 | -0.052 | 4.425
16 | 1.029 | 0.22917 | -0.052 | 4.492
16.5 | 1.056 | 0.23244 | -0.053 | 4.541
17 | 1.084 | 0.24016 | -0.055 | 4.515
17.5 | 1.111 | 0.24591 | -0.055 | 4.518
18 | 1.137 | 0.25467 | -0.056 | 4.465
18.5 | 1.163 | 0.25646 | -0.056 | 4.535
19 | 1.19 | 0.26899 | -0.056 | 4.422
19.5 | 1.219 | 0.27543 | -0.058 | 4.426
20 | 1.245 | 0.28461 | -0.058 | 4.373

## 24. Re 250k Mach 0.50 (2)
BIGFOIL.COM POLAR EXPORT
HN-1033
HN-1033 |  |  |  | Cl Max: | 1.2015 | at alpha= | 20 | deg
XFOIL ncrit=9 |  |  |  | L/D Max: | 78.8333 | at alpha= | 3 | deg
Re: | 250000 |  |  | Cd Min: | 0.31112 | at alpha= | 20 | deg
Mach: | 0.5 |  |  | Cl=0 at alpha= | -2.3319 | deg
|  |  |  | @ Cl=0.1, Cd= | 0.011159
|  |  |  | @ Cl=0.4, Cd= | 0.0079837
|  |  |  | @ Cl=0.6, Cd= | 0.0082648
alpha (deg) | Cl | Cd | Cm | Cl/Cd
-20 | -0.7678 | 0.27127 | 0.0485 | -2.8304
-19.5 | -0.7459 | 0.2634 | 0.0437 | -2.8318
-19 | -0.7242 | 0.25693 | 0.038 | -2.8187
-18 | -0.6835 | 0.24133 | 0.0284 | -2.8322
-17.5 | -0.6612 | 0.23171 | 0.0256 | -2.8536
-17 | -0.6402 | 0.22397 | 0.0219 | -2.8584
-16.5 | -0.6196 | 0.21636 | 0.0181 | -2.8637
-16 | -0.5992 | 0.20879 | 0.0142 | -2.8699
-15.5 | -0.5791 | 0.20117 | 0.0104 | -2.8787
-15 | -0.5593 | 0.19379 | 0.0064 | -2.8861
-14.5 | -0.5426 | 0.18782 | 0.0014 | -2.8889
-14 | -0.5285 | 0.18187 | -0.0032 | -2.9059
-13.5 | -0.5158 | 0.17547 | -0.0074 | -2.9395
-13 | -0.4911 | 0.16343 | -0.0078 | -3.005
-12.5 | -0.4733 | 0.15579 | -0.0095 | -3.0381
-12 | -0.4575 | 0.14871 | -0.0118 | -3.0765
-11.5 | -0.4443 | 0.14202 | -0.0153 | -3.1284
-11 | -0.4413 | 0.13723 | -0.0207 | -3.2158
-10.5 | -0.4322 | 0.13031 | -0.0242 | -3.3167
-10 | -0.4133 | 0.11986 | -0.0228 | -3.4482
-9.5 | -0.3999 | 0.11298 | -0.0234 | -3.5396
-9 | -0.3902 | 0.10639 | -0.0248 | -3.6676
-8.5 | -0.3835 | 0.09986 | -0.027 | -3.8404
-8 | -0.3859 | 0.09428 | -0.0323 | -4.0931
-7.5 | -0.3878 | 0.08804 | -0.0352 | -4.4048
-7 | -0.3869 | 0.08003 | -0.0325 | -4.8344
-6.5 | -0.3915 | 0.07485 | -0.0297 | -5.2305
-6 | -0.4099 | 0.07035 | -0.0262 | -5.8266
-5.5 | -0.4224 | 0.06474 | -0.0272 | -6.5246
-5 | -0.4226 | 0.05657 | -0.0382 | -7.4704
-4.5 | -0.3666 | 0.04297 | -0.0491 | -8.5315
-4 | -0.2854 | 0.02904 | -0.0631 | -9.8278
-3.5 | -0.2041 | 0.02059 | -0.0699 | -9.9126
-3 | -0.1181 | 0.01651 | -0.0729 | -7.1532
-2.5 | -0.0306 | 0.01389 | -0.076 | -2.203
-2 | 0.0604 | 0.01208 | -0.0804 | 5
-1.5 | 0.1503 | 0.00999 | -0.0856 | 15.045
-1 | 0.2148 | 0.00894 | -0.0834 | 24.0268
0 | 0.389 | 0.008 | -0.0887 | 48.625
0.5 | 0.4564 | 0.0079 | -0.088 | 57.7722
1 | 0.52 | 0.00796 | -0.0866 | 65.3266
1.5 | 0.5821 | 0.00816 | -0.0848 | 71.3358
2 | 0.6419 | 0.00851 | -0.0826 | 75.4289
2.5 | 0.7001 | 0.00898 | -0.0801 | 77.9621
3 | 0.7568 | 0.0096 | -0.0773 | 78.8333
3.5 | 0.8121 | 0.01037 | -0.0742 | 78.3124
4 | 0.8662 | 0.0113 | -0.0709 | 76.6549
4.5 | 0.9188 | 0.01244 | -0.0674 | 73.8585
5 | 0.97 | 0.01382 | -0.0636 | 70.1881
5.5 | 1.019 | 0.01551 | -0.0595 | 65.6995
6 | 1.0638 | 0.01769 | -0.0545 | 60.1357
6.5 | 1.0962 | 0.02094 | -0.0478 | 52.3496
7 | 1.1199 | 0.02509 | -0.04 | 44.6353
7.5 | 1.132 | 0.03022 | -0.032 | 37.4586
8 | 1.1231 | 0.03674 | -0.0251 | 30.5689
8.5 | 1.102 | 0.04448 | -0.0217 | 24.7752
9 | 1.0713 | 0.05456 | -0.024 | 19.6353
9.5 | 1.038 | 0.06753 | -0.0319 | 15.3709
10 | 1.0048 | 0.08324 | -0.0432 | 12.0711
10.5 | 0.9751 | 0.09995 | -0.0541 | 9.7559
11 | 0.9525 | 0.11613 | -0.0633 | 8.202
11.5 | 0.9402 | 0.1308 | -0.0713 | 7.1881
12 | 0.936 | 0.1444 | -0.0787 | 6.482
12.5 | 0.9381 | 0.15721 | -0.0856 | 5.9672
13 | 0.9451 | 0.16932 | -0.092 | 5.5817
14 | 0.9673 | 0.19399 | -0.1047 | 4.9863
14.5 | 0.982 | 0.20568 | -0.1112 | 4.7744
15 | 1.0004 | 0.21534 | -0.1163 | 4.6457
15.5 | 1.0292 | 0.2265 | -0.1166 | 4.5439
16 | 1.0427 | 0.23605 | -0.1244 | 4.4173
16.5 | 1.0556 | 0.24498 | -0.1336 | 4.3089
17 | 1.0762 | 0.2542 | -0.1389 | 4.2337
17.5 | 1.0982 | 0.2631 | -0.1434 | 4.1741
18 | 1.1259 | 0.27648 | -0.145 | 4.0723
18.5 | 1.1441 | 0.28548 | -0.1518 | 4.0076
19 | 1.1601 | 0.29298 | -0.1598 | 3.9597
19.5 | 1.18 | 0.30174 | -0.1673 | 3.9107
20 | 1.2015 | 0.31112 | -0.1732 | 3.8619

## 25. Re 500k Mach 0.00 (1)
BIGFOIL.COM POLAR EXPORT
HN-1033
HN-1033 |  |  |  | Cl Max: | 1.102 | at alpha= | 7.5 | deg
JavaFoil+Calcfoil stall+Eppler ext transition |  |  |  | L/D Max: | 108.92 | at alpha= | 4 | deg
Re: | 500000 |  |  | Cd Min: | 0.00624 | at alpha= | 2 | deg
Mach: | 0 |  |  | Cl=0 at alpha= | -3.1724 | deg
|  |  |  | @ Cl=0.1, Cd= | 0.0078345
|  |  |  | @ Cl=0.4, Cd= | 0.0064479
|  |  |  | @ Cl=0.6, Cd= | 0.0062403
alpha (deg) | Cl | Cd | Cm | Cl/Cd
-15.5 | -0.276 | 0.16015 | -0.025 | -1.725
-15 | -0.292 | 0.15234 | -0.025 | -1.917
-14.5 | -0.308 | 0.14069 | -0.025 | -2.19
-14 | -0.324 | 0.13019 | -0.025 | -2.492
-13.5 | -0.341 | 0.12211 | -0.024 | -2.789
-13 | -0.356 | 0.11483 | -0.025 | -3.103
-12.5 | -0.371 | 0.10544 | -0.024 | -3.52
-12 | -0.385 | 0.09893 | -0.024 | -3.887
-11.5 | -0.396 | 0.09227 | -0.024 | -4.291
-11 | -0.405 | 0.08516 | -0.024 | -4.753
-10.5 | -0.407 | 0.07964 | -0.024 | -5.113
-10 | -0.405 | 0.07344 | -0.024 | -5.516
-9.5 | -0.399 | 0.06904 | -0.024 | -5.781
-9 | -0.389 | 0.06442 | -0.023 | -6.041
-8.5 | -0.375 | 0.06148 | -0.023 | -6.097
-8 | -0.356 | 0.05629 | -0.023 | -6.328
-7.5 | -0.333 | 0.05243 | -0.023 | -6.356
-7 | -0.306 | 0.04842 | -0.023 | -6.32
-6.5 | -0.275 | 0.0452 | -0.024 | -6.083
-6 | -0.24 | 0.04212 | -0.027 | -5.707
-5.5 | -0.203 | 0.03932 | -0.03 | -5.158
-5 | -0.163 | 0.03714 | -0.033 | -4.378
-4.5 | -0.149 | 0.00905 | -0.073 | -16.49
-4 | -0.094 | 0.00882 | -0.073 | -10.672
-3.5 | -0.038 | 0.00895 | -0.073 | -4.207
-3 | 0.02 | 0.00867 | -0.073 | 2.292
-2.5 | 0.078 | 0.00843 | -0.074 | 9.244
-2 | 0.136 | 0.00686 | -0.074 | 19.844
-1.5 | 0.195 | 0.00666 | -0.074 | 29.22
-1 | 0.253 | 0.00656 | -0.075 | 38.552
-0.5 | 0.311 | 0.00646 | -0.075 | 48.193
0 | 0.369 | 0.00648 | -0.075 | 56.978
0.5 | 0.427 | 0.00642 | -0.075 | 66.546
1 | 0.486 | 0.00635 | -0.076 | 76.439
1.5 | 0.543 | 0.00626 | -0.076 | 86.785
2 | 0.601 | 0.00624 | -0.076 | 96.292
2.5 | 0.659 | 0.00649 | -0.076 | 101.488
3 | 0.716 | 0.00678 | -0.077 | 105.566
3.5 | 0.773 | 0.00715 | -0.077 | 108.037
4 | 0.829 | 0.00761 | -0.077 | 108.92
4.5 | 0.882 | 0.0083 | -0.077 | 106.28
5 | 0.933 | 0.00908 | -0.078 | 102.724
5.5 | 0.981 | 0.0104 | -0.078 | 94.386
6 | 1.022 | 0.01076 | -0.078 | 95.061
6.5 | 1.057 | 0.01103 | -0.078 | 95.79
7 | 1.084 | 0.01134 | -0.079 | 95.6
7.5 | 1.102 | 0.01134 | -0.079 | 97.213
8 | 0.89 | 0.05223 | -0.025 | 17.041
8.5 | 0.89 | 0.05655 | -0.023 | 15.733
9 | 0.882 | 0.06105 | -0.023 | 14.446
9.5 | 0.867 | 0.06588 | -0.023 | 13.161
10 | 0.846 | 0.07056 | -0.023 | 11.984
10.5 | 0.819 | 0.07632 | -0.024 | 10.726
11 | 0.787 | 0.0814 | -0.024 | 9.668
11.5 | 0.752 | 0.08811 | -0.025 | 8.535
12 | 0.715 | 0.09597 | -0.025 | 7.447
12.5 | 0.676 | 0.10379 | -0.026 | 6.514

## 26. Re 500k Mach 0.00 (2)
BIGFOIL.COM POLAR EXPORT
HN-1033
HN-1033 |  |  |  | Cl Max: | 1.2635 | at alpha= | 10.5 | deg
XFOIL ncrit=9 |  |  |  | L/D Max: | 98.8191 | at alpha= | 3 | deg
Re: | 500000 |  |  | Cd Min: | 0.19507 | at alpha= | 15.5 | deg
Mach: | 0 |  |  | Cl=0 at alpha= | -99 | deg
|  |  |  | @ Cl=0.1, Cd= | 0.00507
|  |  |  | @ Cl=0.4, Cd= | 0.00514
|  |  |  | @ Cl=0.6, Cd= | 0.0061571
alpha (deg) | Cl | Cd | Cm | Cl/Cd
0 | 0.3509 | 0.00507 | -0.0794 | 69.211
0.5 | 0.407 | 0.00515 | -0.0792 | 79.0291
1 | 0.4585 | 0.00531 | -0.078 | 86.3465
1.5 | 0.5098 | 0.00555 | -0.0768 | 91.8559
2 | 0.5606 | 0.00586 | -0.0756 | 95.6655
2.5 | 0.611 | 0.00624 | -0.0743 | 97.9167
3 | 0.6611 | 0.00669 | -0.0731 | 98.8191
3.5 | 0.711 | 0.0072 | -0.0719 | 98.75
4 | 0.7603 | 0.00782 | -0.0707 | 97.2251
4.5 | 0.8093 | 0.00852 | -0.0695 | 94.9883
5 | 0.8572 | 0.00939 | -0.0683 | 91.2886
5.5 | 0.9055 | 0.01028 | -0.0672 | 88.0837
6 | 0.9526 | 0.0113 | -0.066 | 84.3009
6.5 | 0.9982 | 0.0125 | -0.0646 | 79.856
7 | 1.0432 | 0.01379 | -0.0631 | 75.649
7.5 | 1.0848 | 0.01556 | -0.0607 | 69.7172
8 | 1.1224 | 0.01778 | -0.0577 | 63.1271
8.5 | 1.1605 | 0.01977 | -0.0549 | 58.7001
9 | 1.1958 | 0.0219 | -0.0521 | 54.6027
9.5 | 1.2163 | 0.02661 | -0.0473 | 45.7084
10 | 1.2459 | 0.02949 | -0.0438 | 42.2482
10.5 | 1.2635 | 0.03368 | -0.0392 | 37.5148
11 | 1.2613 | 0.03845 | -0.0324 | 32.8036
11.5 | 1.2423 | 0.04446 | -0.026 | 27.942
12 | 1.2125 | 0.05211 | -0.0227 | 23.2681
12.5 | 1.1761 | 0.06222 | -0.0241 | 18.9023
13 | 1.1378 | 0.07538 | -0.0308 | 15.0942
13.5 | 1.0985 | 0.0922 | -0.0419 | 11.9143
14 | 1.0583 | 0.11251 | -0.0553 | 9.4063
14.5 | 0.9497 | 0.16366 | -0.0813 | 5.8029
15 | 0.9328 | 0.18381 | -0.0894 | 5.0748
15.5 | 0.9432 | 0.19507 | -0.0959 | 4.8352

## 27. Re 500k Mach 0.10 (1)
BIGFOIL.COM POLAR EXPORT
HN-1033
HN-1033 |  |  |  | Cl Max: | 1.1 | at alpha= | 7.5 | deg
JavaFoil+Calcfoil stall+Eppler ext transition |  |  |  | L/D Max: | 108.659 | at alpha= | 4 | deg
Re: | 500000 |  |  | Cd Min: | 0.00627 | at alpha= | 2 | deg
Mach: | 0.1 |  |  | Cl=0 at alpha= | -3.1724 | deg
|  |  |  | @ Cl=0.1, Cd= | 0.0078771
|  |  |  | @ Cl=0.4, Cd= | 0.0064754
|  |  |  | @ Cl=0.6, Cd= | 0.0062728
alpha (deg) | Cl | Cd | Cm | Cl/Cd
-15.5 | -0.237 | 0.14949 | -0.026 | -1.588
-15 | -0.255 | 0.1586 | -0.026 | -1.606
-14.5 | -0.273 | 0.14691 | -0.026 | -1.856
-14 | -0.291 | 0.13557 | -0.025 | -2.147
-13.5 | -0.31 | 0.12524 | -0.025 | -2.472
-13 | -0.328 | 0.11692 | -0.025 | -2.805
-12.5 | -0.346 | 0.10822 | -0.025 | -3.194
-12 | -0.362 | 0.10155 | -0.025 | -3.565
-11.5 | -0.377 | 0.09274 | -0.024 | -4.06
-11 | -0.389 | 0.08698 | -0.024 | -4.468
-10.5 | -0.394 | 0.08007 | -0.024 | -4.919
-10 | -0.394 | 0.0749 | -0.024 | -5.265
-9.5 | -0.391 | 0.06931 | -0.024 | -5.64
-9 | -0.383 | 0.0646 | -0.024 | -5.93
-8.5 | -0.371 | 0.06255 | -0.023 | -5.925
-8 | -0.353 | 0.0569 | -0.023 | -6.213
-7.5 | -0.332 | 0.05269 | -0.023 | -6.295
-7 | -0.305 | 0.04858 | -0.023 | -6.286
-6.5 | -0.275 | 0.04533 | -0.024 | -6.063
-6 | -0.241 | 0.04216 | -0.027 | -5.709
-5.5 | -0.203 | 0.03948 | -0.029 | -5.149
-5 | -0.163 | 0.03695 | -0.034 | -4.421
-4.5 | -0.15 | 0.00912 | -0.073 | -16.434
-4 | -0.095 | 0.00883 | -0.073 | -10.717
-3.5 | -0.038 | 0.00896 | -0.073 | -4.221
-3 | 0.02 | 0.00867 | -0.074 | 2.303
-2.5 | 0.078 | 0.00847 | -0.074 | 9.247
-2 | 0.137 | 0.00688 | -0.074 | 19.882
-1.5 | 0.196 | 0.00668 | -0.075 | 29.287
-1 | 0.254 | 0.00658 | -0.075 | 38.62
-0.5 | 0.313 | 0.00647 | -0.075 | 48.317
0 | 0.371 | 0.0065 | -0.075 | 57.084
0.5 | 0.43 | 0.00645 | -0.076 | 66.641
1 | 0.488 | 0.00639 | -0.076 | 76.413
1.5 | 0.546 | 0.00631 | -0.076 | 86.615
2 | 0.604 | 0.00627 | -0.077 | 96.319
2.5 | 0.662 | 0.00652 | -0.077 | 101.476
3 | 0.72 | 0.00682 | -0.077 | 105.521
3.5 | 0.777 | 0.0072 | -0.077 | 107.859
4 | 0.833 | 0.00766 | -0.078 | 108.659
4.5 | 0.886 | 0.00835 | -0.078 | 106.179
5 | 0.937 | 0.00916 | -0.078 | 102.395
5.5 | 0.986 | 0.01045 | -0.078 | 94.33
6 | 1.026 | 0.01082 | -0.079 | 94.887
6.5 | 1.06 | 0.01088 | -0.079 | 97.405
7 | 1.086 | 0.01142 | -0.079 | 95.116
7.5 | 1.1 | 0.0145 | -0.079 | 75.844
8 | 0.888 | 0.05255 | -0.025 | 16.895
8.5 | 0.885 | 0.05706 | -0.023 | 15.505
9 | 0.874 | 0.06162 | -0.023 | 14.178
9.5 | 0.855 | 0.06593 | -0.023 | 12.965
10 | 0.829 | 0.07153 | -0.024 | 11.589
10.5 | 0.797 | 0.07629 | -0.023 | 10.447
11 | 0.76 | 0.08292 | -0.025 | 9.171
11.5 | 0.72 | 0.08976 | -0.025 | 8.026
12 | 0.678 | 0.09745 | -0.026 | 6.958
12.5 | 0.635 | 0.10451 | -0.026 | 6.074

## 28. Re 500k Mach 0.10 (2)
BIGFOIL.COM POLAR EXPORT
HN-1033
HN-1033 |  |  |  | Cl Max: | 1.2558 | at alpha= | 10.5 | deg
XFOIL ncrit=9 |  |  |  | L/D Max: | 98.6924 | at alpha= | 3 | deg
Re: | 500000 |  |  | Cd Min: | 0.24491 | at alpha= | -20 | deg
Mach: | 0.1 |  |  | Cl=0 at alpha= | -2.8791 | deg
|  |  |  | @ Cl=0.1, Cd= | 0.0074988
|  |  |  | @ Cl=0.4, Cd= | 0.0051493
|  |  |  | @ Cl=0.6, Cd= | 0.0061629
alpha (deg) | Cl | Cd | Cm | Cl/Cd
-20 | -0.6873 | 0.24491 | 0.0361 | -2.8063
-19.5 | -0.6716 | 0.23868 | 0.0319 | -2.8138
-19 | -0.6562 | 0.23239 | 0.0278 | -2.8237
-18.5 | -0.64 | 0.22451 | 0.0257 | -2.8507
-18 | -0.6242 | 0.21847 | 0.0226 | -2.8571
-17.5 | -0.6084 | 0.21221 | 0.0194 | -2.867
-17 | -0.5927 | 0.20575 | 0.0161 | -2.8807
-16.5 | -0.5766 | 0.199 | 0.0128 | -2.8975
-16 | -0.5619 | 0.19245 | 0.0089 | -2.9197
-15.5 | -0.5494 | 0.18588 | 0.0052 | -2.9557
-15 | -0.5369 | 0.17917 | 0.0019 | -2.9966
-14.5 | -0.5245 | 0.17224 | -0.0011 | -3.0452
-14 | -0.5125 | 0.16529 | -0.0039 | -3.1006
-13.5 | -0.5002 | 0.15683 | -0.0046 | -3.1894
-13 | -0.4882 | 0.15048 | -0.0065 | -3.2443
-12.5 | -0.4773 | 0.14392 | -0.0086 | -3.3164
-12 | -0.4674 | 0.13708 | -0.0108 | -3.4097
-11.5 | -0.4585 | 0.13002 | -0.0132 | -3.5264
-11 | -0.4523 | 0.1228 | -0.0172 | -3.6832
-10.5 | -0.4446 | 0.11554 | -0.0202 | -3.848
-10 | -0.4387 | 0.10798 | -0.023 | -4.0628
-9.5 | -0.4441 | 0.09846 | -0.025 | -4.5105
-9 | -0.4323 | 0.09416 | -0.0247 | -4.5911
-8.5 | -0.4312 | 0.0874 | -0.0267 | -4.9336
-8 | -0.4343 | 0.08115 | -0.0281 | -5.3518
-7.5 | -0.4531 | 0.07535 | -0.0275 | -6.0133
-7 | -0.4636 | 0.06708 | -0.0326 | -6.9112
-6.5 | -0.4565 | 0.05767 | -0.0385 | -7.9157
-6 | -0.4097 | 0.04461 | -0.0501 | -9.184
-5.5 | -0.3612 | 0.02193 | -0.06 | -16.4706
-5 | -0.2945 | 0.01561 | -0.0635 | -18.8661
-4.5 | -0.2286 | 0.01368 | -0.0659 | -16.7105
-3.5 | -0.0856 | 0.01044 | -0.0722 | -8.1992
-3 | -0.0183 | 0.00928 | -0.0746 | -1.972
-2.5 | 0.0574 | 0.00824 | -0.0789 | 6.966
-2 | 0.1189 | 0.00717 | -0.0804 | 16.583
-1.5 | 0.1769 | 0.00611 | -0.0808 | 28.9525
-1 | 0.2306 | 0.0056 | -0.0796 | 41.1786
-0.5 | 0.2802 | 0.00527 | -0.0771 | 53.1689
0 | 0.3513 | 0.00509 | -0.0795 | 69.0177
0.5 | 0.4088 | 0.00516 | -0.0795 | 79.2248
1 | 0.4606 | 0.00533 | -0.0783 | 86.4165
1.5 | 0.5122 | 0.00557 | -0.0771 | 91.9569
2 | 0.5633 | 0.00588 | -0.0758 | 95.7993
2.5 | 0.6139 | 0.00627 | -0.0745 | 97.9107
3 | 0.6642 | 0.00673 | -0.0732 | 98.6924
3.5 | 0.7144 | 0.00725 | -0.072 | 98.5379
4 | 0.764 | 0.00787 | -0.0708 | 97.0775
4.5 | 0.8133 | 0.00859 | -0.0696 | 94.6799
5 | 0.8615 | 0.00948 | -0.0684 | 90.8755
5.5 | 0.9099 | 0.01038 | -0.0672 | 87.659
6 | 0.9573 | 0.01142 | -0.0659 | 83.8266
6.5 | 1.0033 | 0.01262 | -0.0644 | 79.5008
7 | 1.048 | 0.01401 | -0.0627 | 74.8037
7.5 | 1.0899 | 0.01579 | -0.0603 | 69.0247
8 | 1.1269 | 0.0181 | -0.0571 | 62.2597
8.5 | 1.1644 | 0.0202 | -0.0541 | 57.6436
9 | 1.198 | 0.02257 | -0.0509 | 53.0793
9.5 | 1.2185 | 0.02734 | -0.046 | 44.5684
10 | 1.2451 | 0.03059 | -0.0421 | 40.7028
10.5 | 1.2558 | 0.03507 | -0.0366 | 35.8084
11 | 1.2467 | 0.04018 | -0.0295 | 31.0279
11.5 | 1.2233 | 0.04671 | -0.0241 | 26.1893
12 | 1.1916 | 0.0551 | -0.0225 | 21.6261
12.5 | 1.155 | 0.06627 | -0.0261 | 17.4287
13 | 1.1174 | 0.08068 | -0.0347 | 13.8498
13.5 | 1.079 | 0.09873 | -0.0468 | 10.9288
14 | 1.0381 | 0.12023 | -0.0605 | 8.6343
14.5 | 0.9279 | 0.17346 | -0.0845 | 5.3494
15 | 0.9341 | 0.18495 | -0.0903 | 5.0506
15.5 | 0.9448 | 0.19611 | -0.0968 | 4.8177

## 29. Re 500k Mach 0.25 (1)
BIGFOIL.COM POLAR EXPORT
HN-1033
HN-1033 |  |  |  | Cl Max: | 1.089 | at alpha= | 7 | deg
JavaFoil+Calcfoil stall+Eppler ext transition |  |  |  | L/D Max: | 107.38 | at alpha= | 3.5 | deg
Re: | 500000 |  |  | Cd Min: | 0.00644 | at alpha= | 2 | deg
Mach: | 0.25 |  |  | Cl=0 at alpha= | -3.1695 | deg
|  |  |  | @ Cl=0.1, Cd= | 0.0080315
|  |  |  | @ Cl=0.4, Cd= | 0.0997
|  |  |  | @ Cl=0.6, Cd= | 0.0997
alpha (deg) | Cl | Cd | Cm | Cl/Cd
-13.5 | -0.058 | 0.12045 | -0.028 | -0.479
-13 | -0.055 | 0.11179 | -0.028 | -0.491
-12.5 | -0.052 | 0.10928 | -0.028 | -0.478
-12 | -0.138 | 0.10454 | -0.028 | -1.321
-11.5 | -0.194 | 0.10892 | -0.027 | -1.783
-11 | -0.24 | 0.09819 | -0.027 | -2.446
-10.5 | -0.274 | 0.08955 | -0.026 | -3.057
-10 | -0.299 | 0.08071 | -0.026 | -3.706
-9.5 | -0.318 | 0.0749 | -0.025 | -4.243
-9 | -0.329 | 0.06841 | -0.025 | -4.812
-8.5 | -0.333 | 0.06241 | -0.024 | -5.335
-8 | -0.329 | 0.05845 | -0.025 | -5.627
-7.5 | -0.317 | 0.05568 | -0.024 | -5.694
-7 | -0.298 | 0.05054 | -0.024 | -5.897
-6.5 | -0.273 | 0.04654 | -0.024 | -5.855
-6 | -0.241 | 0.04311 | -0.026 | -5.598
-5.5 | -0.205 | 0.04025 | -0.028 | -5.105
-5 | -0.166 | 0.0378 | -0.031 | -4.386
-4.5 | -0.153 | 0.00919 | -0.075 | -16.654
-4 | -0.097 | 0.00894 | -0.075 | -10.84
-3.5 | -0.039 | 0.00906 | -0.075 | -4.282
-3 | 0.02 | 0.00877 | -0.076 | 2.336
-2.5 | 0.08 | 0.00852 | -0.076 | 9.441
-2 | 0.141 | 0.00703 | -0.076 | 19.989
-1.5 | 0.201 | 0.0068 | -0.077 | 29.55
-1 | 0.261 | 0.00669 | -0.077 | 39.032
-0.5 | 0.321 | 0.00661 | -0.077 | 48.628
0 | 0.381 | 0.00665 | -0.078 | 57.388
0.5 | 0.441 | 0.00658 | -0.078 | 67.072
1 | 0.501 | 0.00657 | -0.078 | 76.272
1.5 | 0.561 | 0.00646 | -0.078 | 86.832
2 | 0.621 | 0.00644 | -0.079 | 96.362
2.5 | 0.68 | 0.00671 | -0.079 | 101.36
3 | 0.739 | 0.00703 | -0.079 | 105.215
3.5 | 0.798 | 0.00743 | -0.079 | 107.38
4 | 0.855 | 0.00801 | -0.08 | 106.805
4.5 | 0.909 | 0.00868 | -0.08 | 104.773
5 | 0.961 | 0.00955 | -0.08 | 100.571
5.5 | 1.009 | 0.01088 | -0.08 | 92.699
6 | 1.046 | 0.01118 | -0.081 | 93.599
6.5 | 1.075 | 0.01153 | -0.081 | 93.226
7 | 1.089 | 0.01443 | -0.081 | 75.467
7.5 | 0.875 | 0.05007 | -0.026 | 17.476
8 | 0.864 | 0.05495 | -0.023 | 15.718
8.5 | 0.839 | 0.05952 | -0.023 | 14.091
9 | 0.799 | 0.06528 | -0.024 | 12.248
9.5 | 0.746 | 0.07132 | -0.024 | 10.464
10 | 0.681 | 0.07738 | -0.026 | 8.796
10.5 | 0.604 | 0.08617 | -0.026 | 7.012
11 | 0.519 | 0.09485 | -0.027 | 5.474
11.5 | 0.427 | 0.10454 | -0.028 | 4.088
12 | 0.328 | 0.0997 | -0.029 | 3.294

## 30. Re 500k Mach 0.25 (2)
BIGFOIL.COM POLAR EXPORT
HN-1033
HN-1033 |  |  |  | Cl Max: | 1.2104 | at alpha= | 10 | deg
XFOIL ncrit=9 |  |  |  | L/D Max: | 98.2421 | at alpha= | 3 | deg
Re: | 500000 |  |  | Cd Min: | 0.19067 | at alpha= | 15 | deg
Mach: | 0.25 |  |  | Cl=0 at alpha= | -2.9022 | deg
|  |  |  | @ Cl=0.1, Cd= | 0.007737
|  |  |  | @ Cl=0.4, Cd= | 0.0052196
|  |  |  | @ Cl=0.6, Cd= | 0.0062251
alpha (deg) | Cl | Cd | Cm | Cl/Cd
-10 | -0.4398 | 0.10814 | -0.023 | -4.067
-9.5 | -0.4299 | 0.1022 | -0.0232 | -4.2065
-9 | -0.4203 | 0.09682 | -0.0241 | -4.341
-8.5 | -0.4175 | 0.09002 | -0.0262 | -4.6379
-8 | -0.4186 | 0.08314 | -0.0288 | -5.0349
-7.5 | -0.4263 | 0.07716 | -0.0303 | -5.5249
-7 | -0.4408 | 0.0707 | -0.0319 | -6.2348
-6.5 | -0.4461 | 0.06251 | -0.036 | -7.1365
-6 | -0.4132 | 0.04989 | -0.0475 | -8.2822
-5 | -0.2978 | 0.01853 | -0.0674 | -16.0712
-4.5 | -0.2335 | 0.01498 | -0.0694 | -15.5874
-4 | -0.1585 | 0.01262 | -0.0724 | -12.5594
-3.5 | -0.0903 | 0.01069 | -0.0745 | -8.4471
-3 | -0.0136 | 0.00952 | -0.0782 | -1.4286
-2.5 | 0.0559 | 0.00845 | -0.0805 | 6.6154
-2 | 0.1227 | 0.00737 | -0.0826 | 16.6486
-1.5 | 0.182 | 0.00626 | -0.083 | 29.0735
-1 | 0.2383 | 0.00569 | -0.0819 | 41.8805
-0.5 | 0.2888 | 0.00536 | -0.0793 | 53.8806
0 | 0.3532 | 0.00517 | -0.0796 | 68.3172
0.5 | 0.4192 | 0.00524 | -0.0811 | 80
1 | 0.4724 | 0.00543 | -0.0798 | 86.9982
1.5 | 0.5252 | 0.0057 | -0.0784 | 92.1404
2 | 0.5777 | 0.00605 | -0.077 | 95.4876
2.5 | 0.6299 | 0.00646 | -0.0756 | 97.5077
3 | 0.6818 | 0.00694 | -0.0742 | 98.2421
3.5 | 0.7335 | 0.0075 | -0.0728 | 97.8
4 | 0.7845 | 0.00818 | -0.0714 | 95.9046
4.5 | 0.8355 | 0.00894 | -0.07 | 93.4564
5 | 0.8851 | 0.00989 | -0.0685 | 89.4944
5.5 | 0.935 | 0.01087 | -0.067 | 86.0166
6 | 0.9834 | 0.01205 | -0.0653 | 81.61
6.5 | 1.0304 | 0.01338 | -0.0634 | 77.0105
7 | 1.0742 | 0.01515 | -0.0607 | 70.9043
7.5 | 1.1121 | 0.01761 | -0.0569 | 63.1516
8 | 1.1477 | 0.02018 | -0.0527 | 56.8731
8.5 | 1.1818 | 0.02288 | -0.0487 | 51.6521
9 | 1.2082 | 0.0263 | -0.0441 | 45.9392
10 | 1.2104 | 0.0369 | -0.0302 | 32.8022
10.5 | 1.1914 | 0.04298 | -0.0244 | 27.7199
11 | 1.1646 | 0.05069 | -0.0222 | 22.9749
11.5 | 1.1323 | 0.06108 | -0.0252 | 18.538
12 | 1.0985 | 0.0746 | -0.0331 | 14.7252
12.5 | 1.0642 | 0.09128 | -0.0443 | 11.6586
13.5 | 1.0073 | 0.12761 | -0.0664 | 7.8936
14 | 0.9499 | 0.16071 | -0.0822 | 5.9106
14.5 | 0.9462 | 0.17503 | -0.0893 | 5.4059
15 | 0.9434 | 0.19067 | -0.0953 | 4.9478

## 31. Re 500k Mach 0.50 (1)
BIGFOIL.COM POLAR EXPORT
HN-1033
HN-1033 |  |  |  | Cl Max: | 1.245 | at alpha= | 20 | deg
JavaFoil+Calcfoil stall+Eppler ext transition |  |  |  | L/D Max: | 102.844 | at alpha= | 3 | deg
Re: | 500000 |  |  | Cd Min: | 0.0072 | at alpha= | -1 | deg
Mach: | 0.5 |  |  | Cl=0 at alpha= | -3.1742 | deg
|  |  |  | @ Cl=0.1, Cd= | 0.0088522
|  |  |  | @ Cl=0.4, Cd= | 0.0072261
|  |  |  | @ Cl=0.6, Cd= | 0.0072737
alpha (deg) | Cl | Cd | Cm | Cl/Cd
-20 | -0.875 | 0.22636 | -0.041 | -3.866
-19.5 | -0.85 | 0.21594 | -0.041 | -3.937
-19 | -0.825 | 0.20853 | -0.041 | -3.958
-18.5 | -0.8 | 0.20903 | -0.041 | -3.829
-18 | -0.775 | 0.2044 | -0.041 | -3.793
-17.5 | -0.748 | 0.19202 | -0.04 | -3.898
-17 | -0.723 | 0.1843 | -0.039 | -3.922
-16.5 | -0.698 | 0.18072 | -0.039 | -3.86
-16 | -0.672 | 0.17625 | -0.039 | -3.814
-15.5 | -0.647 | 0.17218 | -0.04 | -3.757
-15 | -0.621 | 0.16848 | -0.04 | -3.688
-14.5 | -0.594 | 0.15385 | -0.038 | -3.863
-14 | -0.569 | 0.15242 | -0.038 | -3.732
-13.5 | -0.543 | 0.1486 | -0.038 | -3.655
-13 | -0.517 | 0.14488 | -0.038 | -3.571
-12.5 | -0.492 | 0.14138 | -0.038 | -3.477
-12 | -0.465 | 0.13192 | -0.036 | -3.523
-11.5 | -0.439 | 0.12859 | -0.036 | -3.413
-11 | -0.413 | 0.12535 | -0.036 | -3.295
-10.5 | -0.387 | 0.12245 | -0.036 | -3.16
-10 | -0.36 | 0.10813 | -0.034 | -3.334
-9.5 | -0.334 | 0.10506 | -0.034 | -3.182
-9 | -0.308 | 0.10257 | -0.034 | -3.005
-8.5 | -0.282 | 0.10012 | -0.034 | -2.817
-8 | -0.256 | 0.09776 | -0.034 | -2.616
-7.5 | -0.229 | 0.09108 | -0.031 | -2.516
-7 | -0.203 | 0.09025 | -0.031 | -2.248
-6.5 | -0.176 | 0.08819 | -0.032 | -2.001
-6 | -0.15 | 0.05515 | -0.03 | -2.72
-5.5 | -0.124 | 0.04586 | -0.029 | -2.694
-5 | -0.162 | 0.04322 | -0.027 | -3.742
-4.5 | -0.13 | 0.03832 | -0.03 | -3.38
-4 | -0.085 | 0.03522 | -0.036 | -2.404
-3.5 | -0.043 | 0.00915 | -0.084 | -4.682
-3 | 0.023 | 0.00919 | -0.085 | 2.478
-2.5 | 0.09 | 0.0089 | -0.085 | 10.073
-2 | 0.157 | 0.00858 | -0.085 | 18.306
-1.5 | 0.225 | 0.00737 | -0.086 | 30.478
-1 | 0.292 | 0.0072 | -0.086 | 40.539
-0.5 | 0.359 | 0.00722 | -0.086 | 49.758
0 | 0.426 | 0.00723 | -0.087 | 58.953
0.5 | 0.493 | 0.00743 | -0.087 | 66.389
1 | 0.56 | 0.00722 | -0.087 | 77.579
1.5 | 0.627 | 0.00731 | -0.088 | 85.81
2 | 0.693 | 0.00739 | -0.088 | 93.789
2.5 | 0.759 | 0.00758 | -0.088 | 100.162
3 | 0.825 | 0.00802 | -0.089 | 102.844
3.5 | 0.889 | 0.00866 | -0.089 | 102.72
4 | 0.952 | 0.00953 | -0.089 | 99.84
4.5 | 1.007 | 0.01051 | -0.089 | 95.835
5 | 1.055 | 0.01214 | -0.09 | 86.939
5.5 | 1.085 | 0.01437 | -0.09 | 75.512
6 | 0.856 | 0.04358 | -0.028 | 19.64
6.5 | 0.599 | 0.0516 | -0.027 | 11.609
7 | 0.544 | 0.05234 | -0.034 | 10.398
7.5 | 0.571 | 0.06158 | -0.032 | 9.267
8 | 0.598 | 0.09109 | -0.034 | 6.56
8.5 | 0.624 | 0.09613 | -0.034 | 6.494
9 | 0.652 | 0.10684 | -0.038 | 6.099
9.5 | 0.678 | 0.11082 | -0.038 | 6.12
10 | 0.705 | 0.11381 | -0.038 | 6.192
10.5 | 0.732 | 0.12317 | -0.042 | 5.947
11 | 0.759 | 0.12632 | -0.042 | 6.008
11.5 | 0.786 | 0.13114 | -0.043 | 5.991
12 | 0.814 | 0.14146 | -0.045 | 5.751
12.5 | 0.84 | 0.14489 | -0.046 | 5.798
13 | 0.867 | 0.14861 | -0.046 | 5.833
13.5 | 0.895 | 0.15515 | -0.049 | 5.769
14 | 0.921 | 0.16502 | -0.049 | 5.584
14.5 | 0.948 | 0.168 | -0.049 | 5.642
15 | 0.977 | 0.1777 | -0.052 | 5.496
15.5 | 1.003 | 0.18509 | -0.052 | 5.419
16 | 1.029 | 0.18768 | -0.052 | 5.485
16.5 | 1.056 | 0.1899 | -0.053 | 5.56
17 | 1.085 | 0.19985 | -0.055 | 5.43
17.5 | 1.111 | 0.20644 | -0.055 | 5.383
18 | 1.137 | 0.21128 | -0.056 | 5.382
18.5 | 1.163 | 0.21597 | -0.056 | 5.387
19 | 1.19 | 0.22483 | -0.057 | 5.293
19.5 | 1.219 | 0.2315 | -0.058 | 5.266
20 | 1.245 | 0.23822 | -0.059 | 5.225

## 32. Re 500k Mach 0.50 (2)
BIGFOIL.COM POLAR EXPORT
HN-1033
HN-1033 |  |  |  | Cl Max: | 1.207 | at alpha= | 20 | deg
XFOIL ncrit=9 |  |  |  | L/D Max: | 96.1761 | at alpha= | 2.5 | deg
Re: | 500000 |  |  | Cd Min: | 0.31161 | at alpha= | 20 | deg
Mach: | 0.5 |  |  | Cl=0 at alpha= | -2.9508 | deg
|  |  |  | @ Cl=0.1, Cd= | 0.0086596
|  |  |  | @ Cl=0.4, Cd= | 0.00564
|  |  |  | @ Cl=0.6, Cd= | 0.00643
alpha (deg) | Cl | Cd | Cm | Cl/Cd
-20 | -0.7626 | 0.2713 | 0.0455 | -2.8109
-19.5 | -0.7414 | 0.26184 | 0.0423 | -2.8315
-19 | -0.7204 | 0.25413 | 0.038 | -2.8348
-18.5 | -0.6993 | 0.24641 | 0.0337 | -2.838
-18 | -0.678 | 0.23856 | 0.0294 | -2.8421
-17.5 | -0.6565 | 0.23058 | 0.0251 | -2.8472
-17 | -0.6356 | 0.22347 | 0.0197 | -2.8442
-16.5 | -0.6167 | 0.21623 | 0.015 | -2.8521
-15.5 | -0.5766 | 0.19899 | 0.0088 | -2.8976
-15 | -0.5574 | 0.19151 | 0.0058 | -2.9106
-14.5 | -0.5387 | 0.18408 | 0.0026 | -2.9264
-14 | -0.5207 | 0.17674 | -0.0006 | -2.9461
-13.5 | -0.5033 | 0.16926 | -0.0037 | -2.9735
-13 | -0.4866 | 0.16173 | -0.0067 | -3.0087
-12.5 | -0.4715 | 0.15463 | -0.0107 | -3.0492
-12 | -0.46 | 0.14761 | -0.0145 | -3.1163
-11.5 | -0.4477 | 0.14027 | -0.0173 | -3.1917
-11 | -0.4363 | 0.13133 | -0.0189 | -3.3222
-10.5 | -0.4219 | 0.12437 | -0.0193 | -3.3923
-10 | -0.4101 | 0.11774 | -0.021 | -3.4831
-9.5 | -0.4006 | 0.11102 | -0.0243 | -3.6084
-9 | -0.3933 | 0.10443 | -0.0278 | -3.7662
-8.5 | -0.3857 | 0.09744 | -0.0298 | -3.9583
-8 | -0.3801 | 0.09052 | -0.0314 | -4.1991
-7.5 | -0.3855 | 0.08242 | -0.0325 | -4.6773
-7 | -0.3892 | 0.07647 | -0.0311 | -5.0896
-6.5 | -0.4039 | 0.07161 | -0.0284 | -5.6403
-6 | -0.4301 | 0.06727 | -0.0245 | -6.3936
-5.5 | -0.3744 | 0.05312 | -0.0486 | -7.0482
-5 | -0.3151 | 0.03731 | -0.0705 | -8.4455
-4.5 | -0.2438 | 0.02468 | -0.0829 | -9.8784
-4 | -0.1724 | 0.01673 | -0.0865 | -10.3048
-3.5 | -0.0852 | 0.01228 | -0.0901 | -6.9381
-3 | -0.0075 | 0.01034 | -0.091 | -0.72534
-2.5 | 0.0687 | 0.0091 | -0.092 | 7.5495
-2 | 0.1419 | 0.00807 | -0.0929 | 17.5836
-1.5 | 0.2064 | 0.00703 | -0.0925 | 29.3599
-1 | 0.2681 | 0.00618 | -0.0913 | 43.3819
-0.5 | 0.3271 | 0.00582 | -0.0888 | 56.2027
0 | 0.3803 | 0.00564 | -0.0847 | 67.4291
0.5 | 0.4638 | 0.00564 | -0.0875 | 82.234
1 | 0.5226 | 0.00593 | -0.0857 | 88.1282
1.5 | 0.5817 | 0.00629 | -0.0838 | 92.4801
2 | 0.6405 | 0.00674 | -0.0819 | 95.0297
2.5 | 0.6992 | 0.00727 | -0.0799 | 96.1761
3 | 0.7576 | 0.00789 | -0.0778 | 96.0203
3.5 | 0.8158 | 0.00862 | -0.0755 | 94.6404
4 | 0.8736 | 0.00948 | -0.0731 | 92.1519
4.5 | 0.931 | 0.01048 | -0.0705 | 88.8359
5 | 0.9873 | 0.01166 | -0.0675 | 84.6741
5.5 | 1.0424 | 0.01301 | -0.064 | 80.123
6 | 1.0925 | 0.01486 | -0.0596 | 73.5195
6.5 | 1.1304 | 0.01771 | -0.0529 | 63.8283
7 | 1.1575 | 0.02123 | -0.0447 | 54.5219
7.5 | 1.1691 | 0.02569 | -0.0354 | 45.508
8 | 1.1632 | 0.03148 | -0.0271 | 36.9504
8.5 | 1.1413 | 0.03874 | -0.0221 | 29.4605
9 | 1.1113 | 0.04821 | -0.023 | 23.0512
9.5 | 1.0795 | 0.06053 | -0.0299 | 17.8341
10 | 1.0479 | 0.07561 | -0.0406 | 13.8593
10.5 | 1.019 | 0.09162 | -0.0512 | 11.122
11 | 0.9924 | 0.10768 | -0.0608 | 9.2162
11.5 | 0.9725 | 0.12304 | -0.0695 | 7.9039
12 | 0.9607 | 0.13762 | -0.0776 | 6.9808
12.5 | 0.9573 | 0.15134 | -0.0851 | 6.3255
13 | 0.9605 | 0.16437 | -0.092 | 5.8435
13.5 | 0.9681 | 0.17626 | -0.0985 | 5.4925
14 | 0.9779 | 0.18856 | -0.1052 | 5.1861
14.5 | 0.9916 | 0.1997 | -0.1111 | 4.9654
15 | 1.0062 | 0.21234 | -0.1161 | 4.7386
15.5 | 1.0243 | 0.22299 | -0.1215 | 4.5935
16 | 1.0434 | 0.23347 | -0.1272 | 4.4691
16.5 | 1.0628 | 0.24374 | -0.133 | 4.3604
17 | 1.0806 | 0.25394 | -0.1407 | 4.2553
17.5 | 1.1012 | 0.26391 | -0.1468 | 4.1726
18 | 1.1219 | 0.27332 | -0.1523 | 4.1047
18.5 | 1.143 | 0.2824 | -0.1577 | 4.0475
19 | 1.1641 | 0.29115 | -0.1627 | 3.9983
19.5 | 1.1866 | 0.30195 | -0.1663 | 3.9298
20 | 1.207 | 0.31161 | -0.1726 | 3.8734

## 33. Re 750k Mach 0.00 (1)
BIGFOIL.COM POLAR EXPORT
HN-1033
HN-1033 |  |  |  | Cl Max: | 1.109 | at alpha= | 8 | deg
JavaFoil+Calcfoil stall+Eppler ext transition |  |  |  | L/D Max: | 120.902 | at alpha= | 4 | deg
Re: | 750000 |  |  | Cd Min: | 0.00576 | at alpha= | 2 | deg
Mach: | 0 |  |  | Cl=0 at alpha= | -3.1724 | deg
|  |  |  | @ Cl=0.1, Cd= | 0.0074352
|  |  |  | @ Cl=0.4, Cd= | 0.006064
|  |  |  | @ Cl=0.6, Cd= | 0.0057631
alpha (deg) | Cl | Cd | Cm | Cl/Cd
-15.5 | -0.276 | 0.13666 | -0.027 | -2.023
-15 | -0.292 | 0.13007 | -0.027 | -2.247
-14.5 | -0.308 | 0.12239 | -0.026 | -2.519
-14 | -0.325 | 0.12368 | -0.026 | -2.624
-13.5 | -0.341 | 0.11544 | -0.026 | -2.951
-13 | -0.356 | 0.10783 | -0.026 | -3.306
-12.5 | -0.371 | 0.10016 | -0.026 | -3.707
-12 | -0.385 | 0.09399 | -0.025 | -4.092
-11.5 | -0.396 | 0.08647 | -0.025 | -4.58
-11 | -0.405 | 0.08069 | -0.025 | -5.018
-10.5 | -0.407 | 0.0757 | -0.025 | -5.381
-10 | -0.405 | 0.0706 | -0.025 | -5.739
-9.5 | -0.399 | 0.06633 | -0.025 | -6.02
-9 | -0.389 | 0.06164 | -0.025 | -6.315
-8.5 | -0.375 | 0.05776 | -0.024 | -6.492
-8 | -0.356 | 0.054 | -0.024 | -6.598
-7.5 | -0.333 | 0.05054 | -0.023 | -6.594
-7 | -0.306 | 0.04711 | -0.024 | -6.497
-6.5 | -0.275 | 0.04412 | -0.027 | -6.236
-6 | -0.241 | 0.04113 | -0.03 | -5.852
-5.5 | -0.205 | 0.03695 | -0.039 | -5.536
-5 | -0.202 | 0.00862 | -0.072 | -23.46
-4.5 | -0.149 | 0.0083 | -0.073 | -17.984
-4 | -0.094 | 0.00848 | -0.073 | -11.107
-3.5 | -0.038 | 0.00818 | -0.073 | -4.603
-3 | 0.02 | 0.00792 | -0.073 | 2.506
-2.5 | 0.078 | 0.00808 | -0.074 | 9.638
-2 | 0.136 | 0.00638 | -0.074 | 21.349
-1.5 | 0.195 | 0.00614 | -0.074 | 31.697
-1 | 0.253 | 0.006 | -0.075 | 42.177
-0.5 | 0.311 | 0.00601 | -0.075 | 51.782
0 | 0.369 | 0.00608 | -0.075 | 60.731
0.5 | 0.427 | 0.00605 | -0.075 | 70.628
1 | 0.486 | 0.00599 | -0.076 | 81.028
1.5 | 0.543 | 0.00594 | -0.076 | 91.532
2 | 0.601 | 0.00576 | -0.076 | 104.344
2.5 | 0.659 | 0.00596 | -0.076 | 110.489
3 | 0.716 | 0.0062 | -0.077 | 115.527
3.5 | 0.773 | 0.00649 | -0.077 | 119.016
4 | 0.829 | 0.00685 | -0.077 | 120.902
4.5 | 0.882 | 0.00753 | -0.077 | 117.115
5 | 0.933 | 0.0083 | -0.078 | 112.415
5.5 | 0.981 | 0.00964 | -0.078 | 101.852
6 | 1.022 | 0.00984 | -0.078 | 103.907
6.5 | 1.057 | 0.01022 | -0.078 | 103.391
7 | 1.084 | 0.01051 | -0.079 | 103.113
7.5 | 1.102 | 0.0106 | -0.079 | 104.045
8 | 1.109 | 0.01423 | -0.079 | 77.986
8.5 | 0.89 | 0.0548 | -0.026 | 16.24
9 | 0.882 | 0.05911 | -0.025 | 14.925
9.5 | 0.867 | 0.06368 | -0.025 | 13.619
10 | 0.846 | 0.06795 | -0.025 | 12.447
10.5 | 0.819 | 0.07278 | -0.025 | 11.249
11 | 0.787 | 0.07832 | -0.025 | 10.051
11.5 | 0.752 | 0.08477 | -0.026 | 8.873
12 | 0.715 | 0.09113 | -0.027 | 7.844
12.5 | 0.676 | 0.09405 | -0.028 | 7.192
13 | 0.638 | 0.09992 | -0.03 | 6.38

## 34. Re 750k Mach 0.00 (2)
BIGFOIL.COM POLAR EXPORT
HN-1033
HN-1033 |  |  |  | Cl Max: | 1.304 | at alpha= | 11 | deg
XFOIL ncrit=9 |  |  |  | L/D Max: | 107.447 | at alpha= | 3 | deg
Re: | 750000 |  |  | Cd Min: | 0.24258 | at alpha= | -20 | deg
Mach: | 0 |  |  | Cl=0 at alpha= | -3.1279 | deg
|  |  |  | @ Cl=0.1, Cd= | 0.0066117
|  |  |  | @ Cl=0.4, Cd= | 0.0044531
|  |  |  | @ Cl=0.6, Cd= | 0.0056344
alpha (deg) | Cl | Cd | Cm | Cl/Cd
-20 | -0.6849 | 0.24258 | 0.0357 | -2.8234
-19.5 | -0.6694 | 0.23672 | 0.0324 | -2.8278
-19 | -0.6535 | 0.23064 | 0.029 | -2.8334
-18.5 | -0.6377 | 0.2245 | 0.0256 | -2.8405
-18 | -0.622 | 0.21809 | 0.0223 | -2.852
-17.5 | -0.6051 | 0.21106 | 0.0186 | -2.867
-17 | -0.5903 | 0.20437 | 0.0149 | -2.8884
-16.5 | -0.5763 | 0.19765 | 0.0113 | -2.9158
-16 | -0.5626 | 0.1909 | 0.0081 | -2.9471
-15.5 | -0.5507 | 0.18281 | 0.0059 | -3.0124
-15 | -0.5369 | 0.1766 | 0.0038 | -3.0402
-14.5 | -0.5241 | 0.17018 | 0.0014 | -3.0797
-14 | -0.5118 | 0.1637 | -0.0011 | -3.1265
-13.5 | -0.5002 | 0.15697 | -0.0035 | -3.1866
-13 | -0.4895 | 0.15011 | -0.0058 | -3.2609
-12.5 | -0.4794 | 0.14305 | -0.0082 | -3.3513
-12 | -0.4707 | 0.13544 | -0.0115 | -3.4753
-11.5 | -0.4627 | 0.12813 | -0.0144 | -3.6112
-11 | -0.455 | 0.1207 | -0.0169 | -3.7697
-10.5 | -0.449 | 0.11283 | -0.0195 | -3.9794
-10 | -0.4507 | 0.10446 | -0.0212 | -4.3146
-9.5 | -0.4432 | 0.09846 | -0.0228 | -4.5013
-9 | -0.4376 | 0.09237 | -0.0246 | -4.7375
-8.5 | -0.4391 | 0.08517 | -0.0268 | -5.1556
-8 | -0.4444 | 0.07822 | -0.0289 | -5.6814
-7.5 | -0.462 | 0.07209 | -0.0293 | -6.4087
-6.5 | -0.4364 | 0.02597 | -0.0625 | -16.804
-6 | -0.3764 | 0.01828 | -0.0665 | -20.5908
-5.5 | -0.3114 | 0.01341 | -0.0699 | -23.2215
-5 | -0.2505 | 0.0118 | -0.0711 | -21.2288
-4.5 | -0.1824 | 0.01013 | -0.0739 | -18.0059
-4 | -0.1095 | 0.00927 | -0.0776 | -11.8123
-3.5 | -0.0483 | 0.00834 | -0.0787 | -5.7914
-3 | 0.0166 | 0.0076 | -0.0805 | 2.1842
-2.5 | 0.0766 | 0.0069 | -0.0814 | 11.1014
-2 | 0.1318 | 0.00622 | -0.0814 | 21.1897
-1.5 | 0.1855 | 0.00541 | -0.0811 | 34.2884
-1 | 0.2378 | 0.00489 | -0.0802 | 48.6299
-0.5 | 0.289 | 0.00463 | -0.0787 | 62.419
0 | 0.337 | 0.00449 | -0.0764 | 75.0557
0.5 | 0.3992 | 0.00445 | -0.0771 | 89.7079
1 | 0.4562 | 0.00467 | -0.0773 | 97.6874
1.5 | 0.5073 | 0.00497 | -0.0762 | 102.0724
2 | 0.5584 | 0.00531 | -0.0751 | 105.1601
2.5 | 0.6097 | 0.00571 | -0.0742 | 106.7776
3 | 0.6608 | 0.00615 | -0.0733 | 107.4472
3.5 | 0.7116 | 0.00667 | -0.0724 | 106.6867
4 | 0.7622 | 0.00726 | -0.0715 | 104.9862
4.5 | 0.812 | 0.00796 | -0.0705 | 102.0101
5 | 0.8614 | 0.00873 | -0.0696 | 98.6712
5.5 | 0.9104 | 0.00956 | -0.0686 | 95.2301
6 | 0.958 | 0.01055 | -0.0674 | 90.8057
6.5 | 1.0052 | 0.01157 | -0.0662 | 86.8799
7 | 1.0517 | 0.01267 | -0.0649 | 83.0071
7.5 | 1.0958 | 0.01412 | -0.0629 | 77.6062
8 | 1.1365 | 0.01597 | -0.0604 | 71.1647
8.5 | 1.1801 | 0.01726 | -0.0585 | 68.372
9 | 1.2188 | 0.01904 | -0.056 | 64.0126
9.5 | 1.2544 | 0.02102 | -0.0531 | 59.6765
10 | 1.2756 | 0.02463 | -0.0484 | 51.7905
10.5 | 1.2915 | 0.02883 | -0.0433 | 44.7971
11 | 1.304 | 0.03192 | -0.0376 | 40.8521
11.5 | 1.2983 | 0.03636 | -0.0309 | 35.7068
12 | 1.2808 | 0.04212 | -0.0254 | 30.4084
12.5 | 1.2527 | 0.04989 | -0.023 | 25.1092
13 | 1.2183 | 0.06026 | -0.0251 | 20.2174
13.5 | 1.1811 | 0.07383 | -0.0321 | 15.9976
14 | 1.1423 | 0.09079 | -0.0429 | 12.5818
14.5 | 1.0997 | 0.11151 | -0.0562 | 9.8619
15 | 0.9587 | 0.17294 | -0.0869 | 5.5435
15.5 | 0.9449 | 0.19201 | -0.0955 | 4.9211
16 | 0.9569 | 0.20269 | -0.1011 | 4.721

## 35. Re 750k Mach 0.10 (1)
BIGFOIL.COM POLAR EXPORT
HN-1033
HN-1033 |  |  |  | Cl Max: | 1.106 | at alpha= | 8 | deg
JavaFoil+Calcfoil stall+Eppler ext transition |  |  |  | L/D Max: | 120.565 | at alpha= | 4 | deg
Re: | 750000 |  |  | Cd Min: | 0.00595 | at alpha= | 2 | deg
Mach: | 0.1 |  |  | Cl=0 at alpha= | -3.1724 | deg
|  |  |  | @ Cl=0.1, Cd= | 0.0074636
|  |  |  | @ Cl=0.4, Cd= | 0.0060902
|  |  |  | @ Cl=0.6, Cd= | 0.10081
alpha (deg) | Cl | Cd | Cm | Cl/Cd
-15.5 | -0.237 | 0.13842 | -0.027 | -1.716
-15 | -0.255 | 0.13079 | -0.027 | -1.948
-14.5 | -0.273 | 0.12523 | -0.027 | -2.178
-14 | -0.291 | 0.11702 | -0.027 | -2.488
-13.5 | -0.31 | 0.11098 | -0.026 | -2.791
-13 | -0.328 | 0.11093 | -0.026 | -2.957
-12.5 | -0.346 | 0.10169 | -0.026 | -3.4
-12 | -0.362 | 0.0954 | -0.026 | -3.796
-11.5 | -0.377 | 0.08906 | -0.025 | -4.23
-11 | -0.389 | 0.08298 | -0.025 | -4.685
-10.5 | -0.394 | 0.07723 | -0.025 | -5.101
-10 | -0.394 | 0.07105 | -0.025 | -5.552
-9.5 | -0.391 | 0.0666 | -0.025 | -5.871
-9 | -0.383 | 0.06196 | -0.025 | -6.185
-8.5 | -0.371 | 0.05941 | -0.023 | -6.239
-8 | -0.354 | 0.0542 | -0.025 | -6.524
-7.5 | -0.332 | 0.05041 | -0.024 | -6.58
-7 | -0.305 | 0.04734 | -0.025 | -6.453
-6.5 | -0.275 | 0.04437 | -0.026 | -6.2
-6 | -0.241 | 0.04119 | -0.03 | -5.852
-5.5 | -0.204 | 0.03797 | -0.035 | -5.378
-5 | -0.203 | 0.0086 | -0.073 | -23.596
-4.5 | -0.15 | 0.00837 | -0.073 | -17.892
-4 | -0.095 | 0.00848 | -0.073 | -11.153
-3.5 | -0.038 | 0.00818 | -0.073 | -4.623
-3 | 0.02 | 0.00796 | -0.074 | 2.506
-2.5 | 0.078 | 0.00809 | -0.074 | 9.68
-2 | 0.137 | 0.00641 | -0.074 | 21.35
-1.5 | 0.196 | 0.00616 | -0.075 | 31.771
-1 | 0.254 | 0.00602 | -0.075 | 42.244
-0.5 | 0.313 | 0.00604 | -0.075 | 51.789
0 | 0.371 | 0.0061 | -0.075 | 60.855
0.5 | 0.43 | 0.00608 | -0.076 | 70.635
1 | 0.488 | 0.00601 | -0.076 | 81.132
1.5 | 0.546 | 0.00598 | -0.076 | 91.375
2 | 0.604 | 0.00595 | -0.077 | 101.575
2.5 | 0.662 | 0.00599 | -0.077 | 110.514
3 | 0.72 | 0.00623 | -0.077 | 115.517
3.5 | 0.777 | 0.00652 | -0.077 | 119.037
4 | 0.833 | 0.00691 | -0.078 | 120.565
4.5 | 0.886 | 0.00758 | -0.078 | 116.98
5 | 0.937 | 0.00837 | -0.078 | 112.019
5.5 | 0.986 | 0.00968 | -0.078 | 101.798
6 | 1.026 | 0.01003 | -0.079 | 102.366
6.5 | 1.06 | 0.01008 | -0.079 | 105.166
7 | 1.086 | 0.01059 | -0.079 | 102.558
7.5 | 1.102 | 0.01069 | -0.079 | 103.137
8 | 1.106 | 0.01419 | -0.079 | 77.924
8.5 | 0.885 | 0.05535 | -0.026 | 15.989
9 | 0.874 | 0.05927 | -0.025 | 14.744
9.5 | 0.855 | 0.06388 | -0.025 | 13.383
10 | 0.829 | 0.06904 | -0.025 | 12.008
10.5 | 0.797 | 0.07407 | -0.025 | 10.762
11 | 0.761 | 0.07911 | -0.026 | 9.614
11.5 | 0.721 | 0.08558 | -0.027 | 8.42
12 | 0.678 | 0.08897 | -0.027 | 7.624
12.5 | 0.635 | 0.09519 | -0.03 | 6.674
13 | 0.592 | 0.10081 | -0.03 | 5.87

## 36. Re 750k Mach 0.10 (2)
BIGFOIL.COM POLAR EXPORT
HN-1033
HN-1033 |  |  |  | Cl Max: | 1.292 | at alpha= | 11 | deg
XFOIL ncrit=9 |  |  |  | L/D Max: | 107.27 | at alpha= | 3 | deg
Re: | 750000 |  |  | Cd Min: | 0.21481 | at alpha= | -20 | deg
Mach: | 0.1 |  |  | Cl=0 at alpha= | -3.1242 | deg
|  |  |  | @ Cl=0.1, Cd= | 0.006641
|  |  |  | @ Cl=0.4, Cd= | 0.0045972
|  |  |  | @ Cl=0.6, Cd= | 0.0056338
alpha (deg) | Cl | Cd | Cm | Cl/Cd
-20 | -0.5114 | 0.21481 | 0.0271 | -2.3807
-19.5 | -0.4992 | 0.20909 | 0.0236 | -2.3875
-19 | -0.4871 | 0.20333 | 0.0202 | -2.3956
-18.5 | -0.475 | 0.19754 | 0.0168 | -2.4046
-18 | -0.4632 | 0.19165 | 0.0131 | -2.4169
-17.5 | -0.4531 | 0.18609 | 0.0093 | -2.4348
-17 | -0.4427 | 0.18065 | 0.0058 | -2.4506
-16.5 | -0.4309 | 0.17431 | 0.0033 | -2.472
-16 | -0.4193 | 0.16938 | 0.0005 | -2.4755
-15.5 | -0.5509 | 0.18335 | 0.0061 | -3.0046
-15 | -0.5371 | 0.17712 | 0.0039 | -3.0324
-14.5 | -0.524 | 0.17066 | 0.0014 | -3.0704
-14 | -0.5115 | 0.16415 | -0.001 | -3.1161
-13.5 | -0.4998 | 0.15739 | -0.0035 | -3.1756
-13 | -0.489 | 0.1505 | -0.0058 | -3.2492
-12.5 | -0.4786 | 0.1434 | -0.0082 | -3.3375
-12 | -0.47 | 0.1358 | -0.0117 | -3.461
-11.5 | -0.4616 | 0.12853 | -0.0144 | -3.5914
-11 | -0.4539 | 0.1211 | -0.0169 | -3.7481
-10 | -0.4481 | 0.10518 | -0.0209 | -4.2603
-9.5 | -0.4407 | 0.09909 | -0.0226 | -4.4475
-9 | -0.4351 | 0.09288 | -0.0245 | -4.6845
-8.5 | -0.4361 | 0.08567 | -0.0268 | -5.0905
-8 | -0.4381 | 0.07884 | -0.0292 | -5.5568
-7.5 | -0.4575 | 0.07288 | -0.0287 | -6.2774
-7 | -0.4677 | 0.06429 | -0.0337 | -7.2748
-6.5 | -0.4386 | 0.02684 | -0.0628 | -16.3413
-6 | -0.3781 | 0.01901 | -0.0671 | -19.8895
-5.5 | -0.3127 | 0.01368 | -0.0706 | -22.8582
-5 | -0.2518 | 0.01198 | -0.0718 | -21.0184
-4.5 | -0.1829 | 0.01025 | -0.0746 | -17.8439
-4 | -0.1095 | 0.0093 | -0.0783 | -11.7742
-3.5 | -0.0484 | 0.00836 | -0.0793 | -5.7895
-3 | 0.016 | 0.00763 | -0.0808 | 2.097
-2.5 | 0.0762 | 0.00693 | -0.0817 | 10.9957
-2 | 0.1322 | 0.00625 | -0.0817 | 21.152
-1.5 | 0.1866 | 0.00544 | -0.0815 | 34.3015
-1 | 0.239 | 0.00491 | -0.0806 | 48.6762
-0.5 | 0.2905 | 0.00465 | -0.0791 | 62.4731
0 | 0.3388 | 0.0045 | -0.0767 | 75.2889
1 | 0.4584 | 0.00469 | -0.0776 | 97.7399
1.5 | 0.5098 | 0.00499 | -0.0765 | 102.1643
2 | 0.5612 | 0.00534 | -0.0754 | 105.0936
2.5 | 0.6127 | 0.00573 | -0.0744 | 106.9284
3 | 0.664 | 0.00619 | -0.0735 | 107.2698
3.5 | 0.7152 | 0.00671 | -0.0726 | 106.5872
4 | 0.7661 | 0.00731 | -0.0716 | 104.8016
4.5 | 0.8161 | 0.00803 | -0.0706 | 101.6314
5 | 0.8659 | 0.0088 | -0.0697 | 98.3977
5.5 | 0.9152 | 0.00963 | -0.0686 | 95.0363
6 | 0.9628 | 0.01066 | -0.0674 | 90.3189
6.5 | 1.0105 | 0.01169 | -0.0661 | 86.4414
7 | 1.0573 | 0.01279 | -0.0646 | 82.6661
7.5 | 1.1014 | 0.01431 | -0.0625 | 76.9672
8 | 1.142 | 0.01619 | -0.0599 | 70.5374
8.5 | 1.1848 | 0.01763 | -0.0577 | 67.2036
9 | 1.2226 | 0.01953 | -0.0549 | 62.6011
9.5 | 1.2568 | 0.0217 | -0.0518 | 57.9171
10 | 1.2718 | 0.02616 | -0.0462 | 48.6162
10.5 | 1.2878 | 0.03 | -0.041 | 42.9267
11 | 1.292 | 0.03356 | -0.0344 | 38.4982
11.5 | 1.2801 | 0.03859 | -0.0279 | 33.1718
12 | 1.2574 | 0.04517 | -0.0236 | 27.8371
12.5 | 1.2261 | 0.05408 | -0.0233 | 22.672
13 | 1.1904 | 0.06593 | -0.0279 | 18.0555
13.5 | 1.1535 | 0.0811 | -0.0371 | 14.2232
14 | 1.1147 | 0.09953 | -0.0491 | 11.1996
14.5 | 1.0712 | 0.12155 | -0.0626 | 8.8128
15 | 1.0411 | 0.14136 | -0.0739 | 7.3649
15.5 | 1.0178 | 0.16163 | -0.0847 | 6.2971
16 | 0.9588 | 0.2038 | -0.1021 | 4.7046

## 37. Re 750k Mach 0.25 (1)
BIGFOIL.COM POLAR EXPORT
HN-1033
HN-1033 |  |  |  | Cl Max: | 1.091 | at alpha= | 7 | deg
JavaFoil+Calcfoil stall+Eppler ext transition |  |  |  | L/D Max: | 118.979 | at alpha= | 3.5 | deg
Re: | 750000 |  |  | Cd Min: | 0.00612 | at alpha= | 2 | deg
Mach: | 0.25 |  |  | Cl=0 at alpha= | -3.1695 | deg
|  |  |  | @ Cl=0.1, Cd= | 0.007659
|  |  |  | @ Cl=0.4, Cd= | 0.09384
|  |  |  | @ Cl=0.6, Cd= | 0.09384
alpha (deg) | Cl | Cd | Cm | Cl/Cd
-13.5 | -0.058 | 0.11371 | -0.029 | -0.508
-13 | -0.055 | 0.10464 | -0.029 | -0.525
-12.5 | -0.052 | 0.10216 | -0.029 | -0.511
-12 | -0.138 | 0.09926 | -0.029 | -1.392
-11.5 | -0.194 | 0.09064 | -0.028 | -2.143
-11 | -0.24 | 0.0918 | -0.028 | -2.618
-10.5 | -0.274 | 0.08397 | -0.027 | -3.261
-10 | -0.299 | 0.07731 | -0.027 | -3.871
-9.5 | -0.318 | 0.07039 | -0.026 | -4.516
-9 | -0.329 | 0.06535 | -0.026 | -5.039
-8.5 | -0.333 | 0.06008 | -0.026 | -5.543
-8 | -0.329 | 0.05603 | -0.026 | -5.871
-7.5 | -0.317 | 0.05188 | -0.026 | -6.113
-7 | -0.298 | 0.04824 | -0.025 | -6.181
-6.5 | -0.273 | 0.04524 | -0.024 | -6.024
-6 | -0.242 | 0.04203 | -0.028 | -5.747
-5.5 | -0.206 | 0.03923 | -0.032 | -5.246
-5 | -0.206 | 0.00861 | -0.075 | -23.969
-4.5 | -0.153 | 0.00846 | -0.075 | -18.084
-4 | -0.097 | 0.00819 | -0.075 | -11.822
-3.5 | -0.039 | 0.00828 | -0.076 | -4.685
-3 | 0.02 | 0.00802 | -0.076 | 2.554
-2.5 | 0.08 | 0.0082 | -0.076 | 9.807
-2 | 0.141 | 0.00655 | -0.076 | 21.476
-1.5 | 0.201 | 0.00626 | -0.077 | 32.088
-1 | 0.261 | 0.00614 | -0.077 | 42.541
-0.5 | 0.321 | 0.00615 | -0.077 | 52.239
0 | 0.381 | 0.00621 | -0.078 | 61.397
0.5 | 0.441 | 0.00622 | -0.078 | 70.955
1 | 0.501 | 0.00614 | -0.078 | 81.595
1.5 | 0.561 | 0.00614 | -0.078 | 91.451
2 | 0.621 | 0.00612 | -0.079 | 101.488
2.5 | 0.68 | 0.00614 | -0.079 | 110.688
3 | 0.739 | 0.00641 | -0.079 | 115.31
3.5 | 0.798 | 0.0067 | -0.079 | 118.979
4 | 0.855 | 0.00723 | -0.08 | 118.229
4.5 | 0.909 | 0.00789 | -0.08 | 115.243
5 | 0.961 | 0.00875 | -0.08 | 109.851
5.5 | 1.009 | 0.00996 | -0.08 | 101.303
6 | 1.046 | 0.01036 | -0.081 | 101.023
6.5 | 1.075 | 0.01068 | -0.081 | 100.616
7 | 1.091 | 0.01106 | -0.081 | 98.629
7.5 | 1.09 | 0.01416 | -0.081 | 76.95
8 | 0.864 | 0.05289 | -0.025 | 16.336
8.5 | 0.839 | 0.05733 | -0.025 | 14.632
9 | 0.8 | 0.06261 | -0.025 | 12.77
9.5 | 0.746 | 0.06774 | -0.026 | 11.019
10 | 0.681 | 0.07415 | -0.027 | 9.182
10.5 | 0.604 | 0.0769 | -0.028 | 7.861
11 | 0.52 | 0.08221 | -0.03 | 6.321
11.5 | 0.428 | 0.08799 | -0.031 | 4.861
12 | 0.329 | 0.09384 | -0.032 | 3.502

## 38. Re 750k Mach 0.25 (2)
BIGFOIL.COM POLAR EXPORT
HN-1033
HN-1033 |  |  |  | Cl Max: | 1.2593 | at alpha= | 9.5 | deg
XFOIL ncrit=9 |  |  |  | L/D Max: | 106.912 | at alpha= | 3 | deg
Re: | 750000 |  |  | Cd Min: | 0.16934 | at alpha= | 14.5 | deg
Mach: | 0.25 |  |  | Cl=0 at alpha= | -3.1226 | deg
|  |  |  | @ Cl=0.1, Cd= | 0.0068142
|  |  |  | @ Cl=0.4, Cd= | 0.0045837
|  |  |  | @ Cl=0.6, Cd= | 0.0056698
alpha (deg) | Cl | Cd | Cm | Cl/Cd
-6.5 | -0.4211 | 0.05473 | -0.047 | -7.6941
-5.5 | -0.3243 | 0.01573 | -0.0736 | -20.6167
-5 | -0.2581 | 0.01319 | -0.0755 | -19.5679
-4.5 | -0.1837 | 0.01189 | -0.0786 | -15.45
-4 | -0.1168 | 0.0096 | -0.0804 | -12.1667
-3.5 | -0.048 | 0.0085 | -0.0824 | -5.6471
-3 | 0.0156 | 0.00779 | -0.0832 | 2.0026
-2.5 | 0.0769 | 0.00708 | -0.0837 | 10.8616
-2 | 0.136 | 0.0064 | -0.0839 | 21.25
-1.5 | 0.1915 | 0.00562 | -0.0835 | 34.0747
-1 | 0.2455 | 0.00502 | -0.0826 | 48.9044
-0.5 | 0.2987 | 0.00475 | -0.0811 | 62.8842
0 | 0.349 | 0.00462 | -0.0788 | 75.5411
0.5 | 0.4052 | 0.00458 | -0.0777 | 88.4716
1 | 0.4701 | 0.0048 | -0.0791 | 97.9375
1.5 | 0.5231 | 0.00511 | -0.0779 | 102.3679
2 | 0.576 | 0.00548 | -0.0767 | 105.1095
2.5 | 0.6291 | 0.0059 | -0.0756 | 106.6271
3 | 0.6821 | 0.00638 | -0.0746 | 106.9122
3.5 | 0.7349 | 0.00694 | -0.0735 | 105.8934
4 | 0.7874 | 0.00757 | -0.0724 | 104.0159
4.5 | 0.839 | 0.00834 | -0.0712 | 100.5995
5 | 0.8906 | 0.00915 | -0.07 | 97.3333
5.5 | 0.9413 | 0.01006 | -0.0686 | 93.5686
6 | 0.9905 | 0.01116 | -0.067 | 88.7545
6.5 | 1.0389 | 0.01236 | -0.0652 | 84.0534
7 | 1.0846 | 0.01394 | -0.0627 | 77.8049
7.5 | 1.1299 | 0.01553 | -0.06 | 72.756
8 | 1.1689 | 0.01773 | -0.0563 | 65.9278
8.5 | 1.2056 | 0.02002 | -0.0525 | 60.2198
9 | 1.2364 | 0.02286 | -0.048 | 54.0857
9.5 | 1.2593 | 0.02623 | -0.0429 | 48.0099
10 | 1.2537 | 0.03129 | -0.0346 | 40.0671
10.5 | 1.2366 | 0.0369 | -0.0272 | 33.5122
11 | 1.2027 | 0.04478 | -0.0228 | 26.858
11.5 | 1.1725 | 0.05404 | -0.0237 | 21.6969
13.5 | 1.0608 | 0.11383 | -0.0597 | 9.3192
14 | 1.0372 | 0.13163 | -0.0696 | 7.8797
14.5 | 0.9613 | 0.16934 | -0.0879 | 5.6767

## 39. Re 750k Mach 0.50 (1)
BIGFOIL.COM POLAR EXPORT
HN-1033
HN-1033 |  |  |  | Cl Max: | 1.245 | at alpha= | 20 | deg
JavaFoil+Calcfoil stall+Eppler ext transition |  |  |  | L/D Max: | 114.205 | at alpha= | 3 | deg
Re: | 750000 |  |  | Cd Min: | 0.00663 | at alpha= | -0.5 | deg
Mach: | 0.5 |  |  | Cl=0 at alpha= | -3.1742 | deg
|  |  |  | @ Cl=0.1, Cd= | 0.0082019
|  |  |  | @ Cl=0.4, Cd= | 0.0067279
|  |  |  | @ Cl=0.6, Cd= | 0.0068018
alpha (deg) | Cl | Cd | Cm | Cl/Cd
-20 | -0.875 | 0.20791 | -0.041 | -4.21
-19.5 | -0.85 | 0.19831 | -0.041 | -4.288
-19 | -0.825 | 0.19195 | -0.041 | -4.3
-18.5 | -0.8 | 0.19191 | -0.041 | -4.171
-18 | -0.775 | 0.18728 | -0.041 | -4.14
-17.5 | -0.749 | 0.1767 | -0.04 | -4.237
-17 | -0.723 | 0.17154 | -0.039 | -4.214
-16.5 | -0.698 | 0.16506 | -0.039 | -4.226
-16 | -0.672 | 0.16061 | -0.04 | -4.186
-15.5 | -0.647 | 0.15654 | -0.04 | -4.132
-15 | -0.621 | 0.15281 | -0.04 | -4.067
-14.5 | -0.594 | 0.14278 | -0.038 | -4.163
-14 | -0.569 | 0.13947 | -0.038 | -4.078
-13.5 | -0.543 | 0.13568 | -0.038 | -4.003
-13 | -0.517 | 0.13172 | -0.038 | -3.928
-12.5 | -0.492 | 0.12821 | -0.038 | -3.835
-12 | -0.465 | 0.11748 | -0.036 | -3.957
-11.5 | -0.439 | 0.11696 | -0.036 | -3.753
-11 | -0.413 | 0.11371 | -0.036 | -3.632
-10.5 | -0.387 | 0.11109 | -0.036 | -3.484
-10 | -0.361 | 0.09991 | -0.035 | -3.609
-9.5 | -0.334 | 0.09733 | -0.034 | -3.436
-9 | -0.308 | 0.09244 | -0.034 | -3.335
-8.5 | -0.282 | 0.09006 | -0.035 | -3.132
-8 | -0.256 | 0.08775 | -0.035 | -2.915
-7.5 | -0.229 | 0.06513 | -0.032 | -3.52
-7 | -0.203 | 0.05438 | -0.032 | -3.731
-6.5 | -0.177 | 0.0486 | -0.033 | -3.633
-6 | -0.15 | 0.05255 | -0.031 | -2.855
-5.5 | -0.124 | 0.04419 | -0.03 | -2.796
-5 | -0.162 | 0.04053 | -0.029 | -3.992
-4.5 | -0.13 | 0.03717 | -0.032 | -3.487
-4 | -0.105 | 0.00867 | -0.084 | -12.159
-3.5 | -0.043 | 0.00842 | -0.084 | -5.089
-3 | 0.023 | 0.00847 | -0.085 | 2.688
-2.5 | 0.09 | 0.00819 | -0.085 | 10.942
-2 | 0.157 | 0.00827 | -0.085 | 18.986
-1.5 | 0.225 | 0.00684 | -0.086 | 32.828
-1 | 0.292 | 0.00668 | -0.086 | 43.696
-0.5 | 0.359 | 0.00663 | -0.086 | 54.191
0 | 0.426 | 0.00679 | -0.087 | 62.783
0.5 | 0.493 | 0.00674 | -0.087 | 73.191
1 | 0.56 | 0.00676 | -0.087 | 82.929
1.5 | 0.627 | 0.00683 | -0.088 | 91.735
2 | 0.693 | 0.00691 | -0.088 | 100.298
2.5 | 0.759 | 0.00689 | -0.088 | 110.164
3 | 0.825 | 0.00722 | -0.089 | 114.205
3.5 | 0.889 | 0.00782 | -0.089 | 113.683
4 | 0.952 | 0.00867 | -0.089 | 109.755
4.5 | 1.007 | 0.00961 | -0.089 | 104.8
5 | 1.055 | 0.01122 | -0.09 | 94.051
5.5 | 1.086 | 0.01327 | -0.09 | 81.866
6 | 0.856 | 0.04232 | -0.029 | 20.225
6.5 | 0.599 | 0.04963 | -0.028 | 12.072
7 | 0.546 | 0.05041 | -0.04 | 10.823
7.5 | 0.571 | 0.05817 | -0.034 | 9.815
8 | 0.598 | 0.08503 | -0.035 | 7.03
8.5 | 0.624 | 0.08731 | -0.035 | 7.151
9 | 0.652 | 0.09478 | -0.039 | 6.876
9.5 | 0.678 | 0.10105 | -0.039 | 6.713
10 | 0.705 | 0.10394 | -0.039 | 6.782
10.5 | 0.733 | 0.11001 | -0.042 | 6.659
11 | 0.759 | 0.11313 | -0.042 | 6.71
11.5 | 0.786 | 0.11836 | -0.043 | 6.64
12 | 0.814 | 0.12866 | -0.046 | 6.324
12.5 | 0.84 | 0.12837 | -0.046 | 6.544
13 | 0.867 | 0.13433 | -0.047 | 6.454
13.5 | 0.895 | 0.13978 | -0.049 | 6.404
14 | 0.922 | 0.14644 | -0.049 | 6.293
14.5 | 0.948 | 0.15361 | -0.049 | 6.172
15 | 0.977 | 0.16115 | -0.052 | 6.064
15.5 | 1.003 | 0.16695 | -0.052 | 6.008
16 | 1.03 | 0.16949 | -0.053 | 6.074
16.5 | 1.056 | 0.1731 | -0.053 | 6.1
17 | 1.086 | 0.18185 | -0.056 | 5.972
17.5 | 1.111 | 0.18505 | -0.055 | 6.005
18 | 1.137 | 0.19229 | -0.056 | 5.915
18.5 | 1.164 | 0.19788 | -0.056 | 5.88
19 | 1.191 | 0.20506 | -0.057 | 5.807
19.5 | 1.219 | 0.20805 | -0.058 | 5.86
20 | 1.245 | 0.21381 | -0.059 | 5.822

## 40. Re 750k Mach 0.50 (2)
BIGFOIL.COM POLAR EXPORT
HN-1033
HN-1033 |  |  |  | Cl Max: | 1.2079 | at alpha= | 20 | deg
XFOIL ncrit=9 |  |  |  | L/D Max: | 105.656 | at alpha= | 2.5 | deg
Re: | 750000 |  |  | Cd Min: | 0.31064 | at alpha= | 20 | deg
Mach: | 0.5 |  |  | Cl=0 at alpha= | -3.1114 | deg
|  |  |  | @ Cl=0.1, Cd= | 0.0074638
|  |  |  | @ Cl=0.4, Cd= | 0.0051354
|  |  |  | @ Cl=0.6, Cd= | 0.0058067
alpha (deg) | Cl | Cd | Cm | Cl/Cd
-20 | -0.7612 | 0.26999 | 0.0466 | -2.8194
-19.5 | -0.74 | 0.26209 | 0.042 | -2.8235
-19 | -0.7186 | 0.25419 | 0.0375 | -2.827
-18.5 | -0.6971 | 0.24609 | 0.0331 | -2.8327
-18 | -0.6749 | 0.23789 | 0.0284 | -2.837
-17.5 | -0.6543 | 0.23003 | 0.0236 | -2.8444
-17 | -0.6345 | 0.22226 | 0.0191 | -2.8548
-16.5 | -0.6147 | 0.21373 | 0.0163 | -2.8761
-16 | -0.595 | 0.20652 | 0.0129 | -2.8811
-15.5 | -0.5756 | 0.19893 | 0.0093 | -2.8935
-15 | -0.5565 | 0.19136 | 0.0058 | -2.9081
-14.5 | -0.538 | 0.18372 | 0.0025 | -2.9284
-14 | -0.5199 | 0.17615 | -0.0008 | -2.9515
-13.5 | -0.5026 | 0.16852 | -0.0047 | -2.9824
-13 | -0.4878 | 0.161 | -0.0082 | -3.0298
-12.5 | -0.4737 | 0.1535 | -0.0112 | -3.086
-12 | -0.4599 | 0.14588 | -0.0139 | -3.1526
-11.5 | -0.4477 | 0.13758 | -0.0152 | -3.2541
-11 | -0.4345 | 0.13072 | -0.0169 | -3.3239
-10.5 | -0.4224 | 0.12387 | -0.0188 | -3.41
-10 | -0.411 | 0.11666 | -0.0214 | -3.5231
-9.5 | -0.4025 | 0.10961 | -0.0248 | -3.6721
-9 | -0.3937 | 0.10253 | -0.0271 | -3.8399
-8.5 | -0.3868 | 0.09539 | -0.0288 | -4.0549
-8 | -0.3879 | 0.08796 | -0.0291 | -4.41
-7.5 | -0.3855 | 0.08189 | -0.0295 | -4.7075
-7 | -0.3899 | 0.07607 | -0.029 | -5.1255
-6.5 | -0.4082 | 0.07123 | -0.026 | -5.7307
-6 | -0.3814 | 0.05922 | -0.043 | -6.4404
-5.5 | -0.3257 | 0.04367 | -0.0694 | -7.4582
-5 | -0.2691 | 0.0288 | -0.0857 | -9.3438
-4.5 | -0.2044 | 0.01753 | -0.0926 | -11.66
-4 | -0.1265 | 0.01194 | -0.0952 | -10.5946
-3.5 | -0.0551 | 0.00982 | -0.0948 | -5.611
-3 | 0.0158 | 0.00843 | -0.0945 | 1.8743
-2.5 | 0.0833 | 0.00762 | -0.0937 | 10.9318
-2 | 0.1496 | 0.007 | -0.0931 | 21.3714
-1.5 | 0.2127 | 0.00633 | -0.0923 | 33.6019
-1 | 0.2736 | 0.0056 | -0.0913 | 48.8571
-0.5 | 0.3336 | 0.00524 | -0.0896 | 63.6641
0 | 0.3918 | 0.00514 | -0.0873 | 76.2257
0.5 | 0.4448 | 0.00511 | -0.0837 | 87.045
1 | 0.5208 | 0.00528 | -0.0853 | 98.6364
1.5 | 0.5805 | 0.00566 | -0.0837 | 102.5618
2 | 0.6403 | 0.00611 | -0.0821 | 104.7954
2.5 | 0.7005 | 0.00663 | -0.0805 | 105.6561
3 | 0.7607 | 0.00722 | -0.0788 | 105.3601
3.5 | 0.8205 | 0.00792 | -0.0769 | 103.5985
4 | 0.8802 | 0.00872 | -0.0748 | 100.9404
4.5 | 0.9389 | 0.00967 | -0.0724 | 97.0941
5 | 0.9978 | 0.01067 | -0.0696 | 93.5145
5.5 | 1.054 | 0.01196 | -0.0663 | 88.1271
6 | 1.1064 | 0.01364 | -0.062 | 81.1144
6.5 | 1.1498 | 0.01613 | -0.0556 | 71.2833
7 | 1.1801 | 0.01945 | -0.0475 | 60.6735
7.5 | 1.1915 | 0.02386 | -0.0377 | 49.9371
8 | 1.1829 | 0.02953 | -0.0283 | 40.0576
8.5 | 1.1587 | 0.0367 | -0.0224 | 31.5722
9 | 1.1266 | 0.04607 | -0.0224 | 24.4541
9.5 | 1.0933 | 0.05836 | -0.0291 | 18.7337
10 | 1.061 | 0.07359 | -0.04 | 14.4177
10.5 | 1.0311 | 0.08996 | -0.0508 | 11.4618
11 | 1.004 | 0.10613 | -0.0604 | 9.4601
11.5 | 0.9837 | 0.12147 | -0.0691 | 8.0983
12 | 0.9722 | 0.13582 | -0.0772 | 7.158
12.5 | 0.9695 | 0.14892 | -0.0847 | 6.5102
13 | 0.9678 | 0.16246 | -0.0925 | 5.9572
13.5 | 0.9735 | 0.17526 | -0.0994 | 5.5546
14 | 0.9835 | 0.18731 | -0.1059 | 5.2507
14.5 | 0.9961 | 0.19884 | -0.1121 | 5.0096
15 | 1.0126 | 0.20924 | -0.1177 | 4.8394
15.5 | 1.0259 | 0.22208 | -0.1234 | 4.6195
16 | 1.0446 | 0.23252 | -0.129 | 4.4925
16.5 | 1.064 | 0.24285 | -0.1346 | 4.3813
17 | 1.0839 | 0.25299 | -0.1404 | 4.2844
17.5 | 1.1034 | 0.26326 | -0.1471 | 4.1913
18 | 1.1243 | 0.27359 | -0.1534 | 4.1094
18.5 | 1.1453 | 0.28314 | -0.1591 | 4.045
19 | 1.1661 | 0.29237 | -0.1646 | 3.9884
19.5 | 1.187 | 0.30075 | -0.1696 | 3.9468
20 | 1.2079 | 0.31064 | -0.1745 | 3.8884

## 41. Re 1M Mach 0.00 (1)
BIGFOIL.COM POLAR EXPORT
HN-1033
HN-1033 |  |  |  | Cl Max: | 1.112 | at alpha= | 8 | deg
JavaFoil+Calcfoil stall+Eppler ext transition |  |  |  | L/D Max: | 125.381 | at alpha= | 4 | deg
Re: | 1000000 |  |  | Cd Min: | 0.00573 | at alpha= | 2.5 | deg
Mach: | 0 |  |  | Cl=0 at alpha= | -3.1724 | deg
|  |  |  | @ Cl=0.1, Cd= | 0.0071614
|  |  |  | @ Cl=0.4, Cd= | 0.0058979
|  |  |  | @ Cl=0.6, Cd= | 0.0058597
alpha (deg) | Cl | Cd | Cm | Cl/Cd
-15.5 | -0.277 | 0.13189 | -0.028 | -2.097
-15 | -0.292 | 0.124 | -0.028 | -2.358
-14.5 | -0.308 | 0.11914 | -0.027 | -2.589
-14 | -0.325 | 0.1115 | -0.027 | -2.912
-13.5 | -0.341 | 0.10488 | -0.027 | -3.25
-13 | -0.357 | 0.09991 | -0.027 | -3.569
-12.5 | -0.371 | 0.09611 | -0.026 | -3.864
-12 | -0.385 | 0.09109 | -0.026 | -4.224
-11.5 | -0.396 | 0.08441 | -0.026 | -4.693
-11 | -0.405 | 0.0783 | -0.025 | -5.172
-10.5 | -0.407 | 0.07364 | -0.026 | -5.532
-10 | -0.405 | 0.06848 | -0.026 | -5.918
-9.5 | -0.399 | 0.06404 | -0.026 | -6.236
-9 | -0.389 | 0.06037 | -0.026 | -6.451
-8.5 | -0.375 | 0.05633 | -0.026 | -6.659
-8 | -0.356 | 0.05298 | -0.026 | -6.729
-7.5 | -0.333 | 0.04954 | -0.025 | -6.729
-7 | -0.306 | 0.04629 | -0.026 | -6.616
-6.5 | -0.275 | 0.04327 | -0.029 | -6.363
-6 | -0.241 | 0.03996 | -0.034 | -6.039
-5.5 | -0.253 | 0.00839 | -0.072 | -30.124
-5 | -0.202 | 0.00813 | -0.072 | -24.869
-4.5 | -0.149 | 0.00787 | -0.073 | -18.952
-4 | -0.094 | 0.00801 | -0.073 | -11.756
-3.5 | -0.038 | 0.00774 | -0.073 | -4.865
-3 | 0.02 | 0.00782 | -0.073 | 2.539
-2.5 | 0.078 | 0.0077 | -0.074 | 10.116
-2 | 0.136 | 0.00628 | -0.074 | 21.691
-1.5 | 0.195 | 0.00591 | -0.074 | 32.938
-1 | 0.253 | 0.00582 | -0.075 | 43.483
-0.5 | 0.311 | 0.00598 | -0.075 | 52.018
0 | 0.369 | 0.00593 | -0.075 | 62.276
0.5 | 0.427 | 0.00587 | -0.075 | 72.855
1 | 0.486 | 0.00584 | -0.076 | 83.137
1.5 | 0.543 | 0.00584 | -0.076 | 93.112
2 | 0.601 | 0.00586 | -0.076 | 102.614
2.5 | 0.659 | 0.00573 | -0.076 | 114.943
3 | 0.716 | 0.00598 | -0.077 | 119.734
3.5 | 0.773 | 0.00622 | -0.077 | 124.155
4 | 0.829 | 0.00661 | -0.077 | 125.381
4.5 | 0.882 | 0.00705 | -0.077 | 125.089
5 | 0.933 | 0.00781 | -0.078 | 119.527
5.5 | 0.981 | 0.00914 | -0.078 | 107.336
6 | 1.022 | 0.00934 | -0.078 | 109.516
6.5 | 1.057 | 0.0097 | -0.078 | 108.991
7 | 1.084 | 0.00997 | -0.079 | 108.706
7.5 | 1.102 | 0.01005 | -0.079 | 109.66
8 | 1.112 | 0.01037 | -0.079 | 107.193
8.5 | 0.894 | 0.05375 | -0.037 | 16.632
9 | 0.882 | 0.05779 | -0.026 | 15.269
9.5 | 0.867 | 0.06212 | -0.026 | 13.964
10 | 0.846 | 0.06677 | -0.026 | 12.668
10.5 | 0.819 | 0.07117 | -0.027 | 11.507
11 | 0.787 | 0.07597 | -0.027 | 10.363
11.5 | 0.753 | 0.08088 | -0.03 | 9.308
12 | 0.715 | 0.08607 | -0.03 | 8.313
12.5 | 0.677 | 0.09181 | -0.032 | 7.374
13 | 0.638 | 0.09737 | -0.034 | 6.556

## 42. Re 1M Mach 0.00 (2)
BIGFOIL.COM POLAR EXPORT
HN-1033
HN-1033 |  |  |  | Cl Max: | 1.3616 | at alpha= | 11.5 | deg
XFOIL ncrit=9 |  |  |  | L/D Max: | 112.449 | at alpha= | 3 | deg
Re: | 1000000 |  |  | Cd Min: | 0.20962 | at alpha= | 16.5 | deg
Mach: | 0 |  |  | Cl=0 at alpha= | -3.2103 | deg
|  |  |  | @ Cl=0.1, Cd= | 0.0061254
|  |  |  | @ Cl=0.4, Cd= | 0.004341
|  |  |  | @ Cl=0.6, Cd= | 0.005356
alpha (deg) | Cl | Cd | Cm | Cl/Cd
-7.5 | -0.5307 | 0.02818 | -0.0619 | -18.8325
-7 | -0.4792 | 0.01923 | -0.0668 | -24.9194
-6.5 | -0.4169 | 0.01547 | -0.0698 | -26.9489
-6 | -0.3505 | 0.01308 | -0.0727 | -26.7966
-5.5 | -0.2888 | 0.01204 | -0.0741 | -23.9867
-5 | -0.2249 | 0.00967 | -0.0763 | -23.2575
-4.5 | -0.1551 | 0.00914 | -0.0794 | -16.9694
-4 | -0.0955 | 0.00799 | -0.0802 | -11.9524
-3.5 | -0.0332 | 0.00734 | -0.0814 | -4.5232
-3 | 0.0241 | 0.00681 | -0.0816 | 3.5389
-2.5 | 0.0792 | 0.00632 | -0.0813 | 12.5316
-2 | 0.1337 | 0.00581 | -0.0811 | 23.012
-1.5 | 0.1869 | 0.00521 | -0.0807 | 35.8733
-1 | 0.2392 | 0.00465 | -0.08 | 51.4409
-0.5 | 0.2911 | 0.00442 | -0.079 | 65.8597
0 | 0.3419 | 0.00431 | -0.0775 | 79.3271
1 | 0.4545 | 0.00437 | -0.077 | 104.0046
1.5 | 0.506 | 0.00468 | -0.076 | 108.1197
2 | 0.5577 | 0.00503 | -0.0751 | 110.8748
2.5 | 0.6096 | 0.00543 | -0.0743 | 112.2652
3 | 0.6612 | 0.00588 | -0.0736 | 112.449
3.5 | 0.7127 | 0.00639 | -0.0728 | 111.5336
4 | 0.7638 | 0.00696 | -0.0721 | 109.7414
4.5 | 0.8138 | 0.00766 | -0.0712 | 106.2402
5 | 0.8643 | 0.00832 | -0.0704 | 103.8822
6 | 0.9617 | 0.01007 | -0.0683 | 95.5015
6.5 | 1.01 | 0.01097 | -0.0673 | 92.0693
7 | 1.0577 | 0.01192 | -0.0661 | 88.7332
7.5 | 1.1018 | 0.01339 | -0.0641 | 82.2853
8 | 1.1489 | 0.01435 | -0.0627 | 80.0627
8.5 | 1.191 | 0.0159 | -0.0606 | 74.9057
9 | 1.2265 | 0.01814 | -0.0574 | 67.613
9.5 | 1.2657 | 0.01975 | -0.055 | 64.0861
10 | 1.3009 | 0.02165 | -0.0522 | 60.0878
10.5 | 1.3304 | 0.02397 | -0.0486 | 55.5027
11 | 1.3549 | 0.02639 | -0.0446 | 51.3414
11.5 | 1.3616 | 0.02937 | -0.0381 | 46.3602
12 | 1.3572 | 0.03323 | -0.0314 | 40.8426
12.5 | 1.3435 | 0.03837 | -0.0261 | 35.0143
13 | 1.3234 | 0.04506 | -0.0234 | 29.3697
13.5 | 1.2955 | 0.05418 | -0.0242 | 23.911
14 | 1.262 | 0.06643 | -0.0294 | 18.9974
14.5 | 1.2175 | 0.08358 | -0.0395 | 14.5669
15 | 1.1609 | 0.10657 | -0.0536 | 10.8933
15.5 | 1.106 | 0.13213 | -0.0689 | 8.3705
16 | 0.9824 | 0.18724 | -0.0968 | 5.2467
16.5 | 0.9673 | 0.20962 | -0.1059 | 4.6145

## 43. Re 1M Mach 0.10 (1)
BIGFOIL.COM POLAR EXPORT
HN-1033
HN-1033 |  |  |  | Cl Max: | 1.109 | at alpha= | 8 | deg
JavaFoil+Calcfoil stall+Eppler ext transition |  |  |  | L/D Max: | 125.37 | at alpha= | 4 | deg
Re: | 1000000 |  |  | Cd Min: | 0.00576 | at alpha= | 2.5 | deg
Mach: | 0.1 |  |  | Cl=0 at alpha= | -3.1724 | deg
|  |  |  | @ Cl=0.1, Cd= | 0.0071817
|  |  |  | @ Cl=0.4, Cd= | 0.0059256
|  |  |  | @ Cl=0.6, Cd= | 0.09815
alpha (deg) | Cl | Cd | Cm | Cl/Cd
-15 | -0.255 | 0.12699 | -0.028 | -2.007
-14.5 | -0.273 | 0.12103 | -0.028 | -2.255
-14 | -0.291 | 0.11385 | -0.028 | -2.559
-13.5 | -0.31 | 0.10678 | -0.028 | -2.902
-13 | -0.328 | 0.10091 | -0.027 | -3.253
-12.5 | -0.346 | 0.09429 | -0.027 | -3.668
-12 | -0.362 | 0.09195 | -0.027 | -3.94
-11.5 | -0.377 | 0.08497 | -0.026 | -4.435
-11 | -0.389 | 0.08004 | -0.026 | -4.858
-10.5 | -0.394 | 0.07401 | -0.026 | -5.325
-10 | -0.395 | 0.0691 | -0.026 | -5.71
-9.5 | -0.391 | 0.06444 | -0.026 | -6.07
-9 | -0.383 | 0.06036 | -0.026 | -6.35
-8.5 | -0.371 | 0.05665 | -0.025 | -6.545
-8 | -0.354 | 0.05324 | -0.026 | -6.645
-7.5 | -0.332 | 0.04974 | -0.026 | -6.672
-7 | -0.306 | 0.04644 | -0.026 | -6.582
-6.5 | -0.275 | 0.04352 | -0.028 | -6.324
-6 | -0.242 | 0.04009 | -0.034 | -6.028
-5.5 | -0.253 | 0.00838 | -0.072 | -30.21
-5 | -0.203 | 0.00818 | -0.073 | -24.822
-4.5 | -0.15 | 0.00788 | -0.073 | -19.024
-4 | -0.095 | 0.00801 | -0.073 | -11.804
-3.5 | -0.038 | 0.00775 | -0.073 | -4.882
-3 | 0.02 | 0.00787 | -0.074 | 2.535
-2.5 | 0.078 | 0.0077 | -0.074 | 10.162
-2 | 0.137 | 0.00631 | -0.074 | 21.686
-1.5 | 0.196 | 0.00594 | -0.075 | 32.953
-1 | 0.254 | 0.00585 | -0.075 | 43.472
-0.5 | 0.313 | 0.006 | -0.075 | 52.151
0 | 0.371 | 0.00596 | -0.075 | 62.27
0.5 | 0.43 | 0.00589 | -0.076 | 72.99
1 | 0.488 | 0.00586 | -0.076 | 83.213
1.5 | 0.546 | 0.00588 | -0.076 | 92.905
2 | 0.604 | 0.00589 | -0.077 | 102.627
2.5 | 0.662 | 0.00576 | -0.077 | 115
3 | 0.72 | 0.00601 | -0.077 | 119.727
3.5 | 0.777 | 0.00626 | -0.077 | 124.124
4 | 0.833 | 0.00664 | -0.078 | 125.37
4.5 | 0.886 | 0.00709 | -0.078 | 124.928
5 | 0.937 | 0.00787 | -0.078 | 119.081
5.5 | 0.986 | 0.00919 | -0.078 | 107.283
6 | 1.026 | 0.00939 | -0.079 | 109.338
6.5 | 1.06 | 0.00956 | -0.079 | 110.886
7 | 1.086 | 0.01004 | -0.079 | 108.124
7.5 | 1.102 | 0.01014 | -0.079 | 108.696
8 | 1.109 | 0.01046 | -0.079 | 106.068
8.5 | 0.887 | 0.05442 | -0.033 | 16.301
9 | 0.874 | 0.05812 | -0.027 | 15.039
9.5 | 0.855 | 0.06254 | -0.026 | 13.674
10 | 0.829 | 0.06725 | -0.026 | 12.33
10.5 | 0.797 | 0.07226 | -0.026 | 11.033
11 | 0.761 | 0.07632 | -0.028 | 9.97
11.5 | 0.721 | 0.0816 | -0.031 | 8.84
12 | 0.679 | 0.08694 | -0.031 | 7.809
12.5 | 0.636 | 0.09274 | -0.033 | 6.858
13 | 0.592 | 0.09815 | -0.033 | 6.036

## 44. Re 1M Mach 0.10 (2)
BIGFOIL.COM POLAR EXPORT
HN-1033
HN-1033 |  |  |  | Cl Max: | 1.346 | at alpha= | 11.5 | deg
XFOIL ncrit=9 |  |  |  | L/D Max: | 112.644 | at alpha= | 3 | deg
Re: | 1000000 |  |  | Cd Min: | 0.24429 | at alpha= | -20 | deg
Mach: | 0.1 |  |  | Cl=0 at alpha= | -3.2047 | deg
|  |  |  | @ Cl=0.1, Cd= | 0.0061527
|  |  |  | @ Cl=0.4, Cd= | 0.0042955
|  |  |  | @ Cl=0.6, Cd= | 0.0053608
alpha (deg) | Cl | Cd | Cm | Cl/Cd
-20 | -0.6857 | 0.24429 | 0.0362 | -2.8069
-19.5 | -0.6694 | 0.23768 | 0.0324 | -2.8164
-19 | -0.6533 | 0.23113 | 0.0287 | -2.8265
-18.5 | -0.6378 | 0.22426 | 0.025 | -2.844
-18 | -0.6238 | 0.2166 | 0.0218 | -2.88
-17.5 | -0.6087 | 0.21097 | 0.0191 | -2.8852
-17 | -0.5935 | 0.20473 | 0.0161 | -2.8989
-16.5 | -0.5786 | 0.1983 | 0.013 | -2.9178
-16 | -0.5641 | 0.19163 | 0.0101 | -2.9437
-15.5 | -0.5492 | 0.18445 | 0.0068 | -2.9775
-15 | -0.5363 | 0.17745 | 0.0036 | -3.0223
-14.5 | -0.5239 | 0.17048 | 0.0009 | -3.0731
-14 | -0.5121 | 0.16353 | -0.0018 | -3.1315
-13.5 | -0.5011 | 0.1563 | -0.0044 | -3.206
-13 | -0.491 | 0.14903 | -0.0068 | -3.2946
-12.5 | -0.4814 | 0.14165 | -0.0093 | -3.3985
-12 | -0.4763 | 0.13366 | -0.011 | -3.5635
-11.5 | -0.4662 | 0.12731 | -0.0129 | -3.6619
-11 | -0.4576 | 0.12058 | -0.0151 | -3.795
-10.5 | -0.4499 | 0.11372 | -0.0173 | -3.9562
-10 | -0.443 | 0.1058 | -0.0208 | -4.1871
-9.5 | -0.4382 | 0.09823 | -0.0234 | -4.461
-9 | -0.4369 | 0.09035 | -0.026 | -4.8356
-8.5 | -0.4394 | 0.08288 | -0.028 | -5.3016
-8 | -0.469 | 0.07381 | -0.0291 | -6.3542
-7.5 | -0.491 | 0.06612 | -0.0316 | -7.4259
-7 | -0.4721 | 0.02812 | -0.0655 | -16.7888
-6.5 | -0.4185 | 0.01666 | -0.0705 | -25.12
-6 | -0.3523 | 0.01345 | -0.0735 | -26.1933
-5.5 | -0.2908 | 0.01216 | -0.0747 | -23.9145
-5 | -0.226 | 0.00976 | -0.077 | -23.1557
-4.5 | -0.1557 | 0.00917 | -0.08 | -16.9793
-4 | -0.0962 | 0.00802 | -0.0807 | -11.995
-3.5 | -0.0342 | 0.00736 | -0.0818 | -4.6467
-3 | 0.0237 | 0.00685 | -0.0819 | 3.4599
-2.5 | 0.0794 | 0.00634 | -0.0817 | 12.5237
-2 | 0.1344 | 0.00584 | -0.0815 | 23.0137
-1.5 | 0.1878 | 0.00525 | -0.081 | 35.7714
-1 | 0.2403 | 0.00467 | -0.0804 | 51.4561
-0.5 | 0.2926 | 0.00444 | -0.0793 | 65.9009
0 | 0.3436 | 0.00434 | -0.0779 | 79.1705
0.5 | 0.3907 | 0.00428 | -0.0754 | 91.285
1 | 0.4566 | 0.00439 | -0.0772 | 104.0091
1.5 | 0.5085 | 0.0047 | -0.0763 | 108.1915
2 | 0.5605 | 0.00505 | -0.0754 | 110.9901
2.5 | 0.6126 | 0.00546 | -0.0746 | 112.1978
3 | 0.6646 | 0.0059 | -0.0738 | 112.6441
3.5 | 0.7163 | 0.00643 | -0.073 | 111.3997
4 | 0.7678 | 0.007 | -0.0722 | 109.6857
4.5 | 0.818 | 0.00772 | -0.0713 | 105.9585
5.5 | 0.9185 | 0.00919 | -0.0695 | 99.9456
6 | 0.9668 | 0.01016 | -0.0683 | 95.1575
6.5 | 1.0154 | 0.01107 | -0.0671 | 91.7254
7 | 1.0629 | 0.01211 | -0.0658 | 87.7704
7.5 | 1.1078 | 0.01352 | -0.0638 | 81.9379
8 | 1.1547 | 0.01456 | -0.0623 | 79.3063
8.5 | 1.1957 | 0.01631 | -0.0598 | 73.3109
9 | 1.2313 | 0.01854 | -0.0565 | 66.4132
9.5 | 1.2693 | 0.02032 | -0.0538 | 62.4656
10 | 1.3026 | 0.02246 | -0.0505 | 57.9964
10.5 | 1.3289 | 0.02509 | -0.0464 | 52.9653
11 | 1.3459 | 0.02784 | -0.0412 | 48.3441
11.5 | 1.346 | 0.0313 | -0.0342 | 43.0032
12 | 1.3364 | 0.03583 | -0.028 | 37.2984
12.5 | 1.317 | 0.04196 | -0.0238 | 31.387
13 | 1.2881 | 0.05056 | -0.0231 | 25.4767
13.5 | 1.2552 | 0.06187 | -0.0271 | 20.2877
14 | 1.212 | 0.07796 | -0.0362 | 15.5464
14.5 | 1.1654 | 0.09787 | -0.0486 | 11.9076
15 | 1.1121 | 0.1221 | -0.0633 | 9.1081
15.5 | 1.0487 | 0.15244 | -0.0803 | 6.8794
16 | 0.9594 | 0.20054 | -0.1017 | 4.7841
16.5 | 0.9696 | 0.21079 | -0.1069 | 4.5998

## 45. Re 1M Mach 0.25 (1)
BIGFOIL.COM POLAR EXPORT
HN-1033
HN-1033 |  |  |  | Cl Max: | 1.093 | at alpha= | 7.5 | deg
JavaFoil+Calcfoil stall+Eppler ext transition |  |  |  | L/D Max: | 125.127 | at alpha= | 4 | deg
Re: | 1000000 |  |  | Cd Min: | 0.00591 | at alpha= | -0.5 | deg
Mach: | 0.25 |  |  | Cl=0 at alpha= | -3.1695 | deg
|  |  |  | @ Cl=0.1, Cd= | 0.0074002
|  |  |  | @ Cl=0.4, Cd= | 0.09826
|  |  |  | @ Cl=0.6, Cd= | 0.09826
alpha (deg) | Cl | Cd | Cm | Cl/Cd
-13.5 | -0.058 | 0.10954 | -0.03 | -0.527
-13 | -0.055 | 0.10231 | -0.03 | -0.537
-12.5 | -0.052 | 0.09895 | -0.03 | -0.528
-12 | -0.138 | 0.09403 | -0.03 | -1.47
-11.5 | -0.194 | 0.08756 | -0.029 | -2.22
-11 | -0.24 | 0.08212 | -0.029 | -2.928
-10.5 | -0.274 | 0.07605 | -0.028 | -3.603
-10 | -0.299 | 0.07394 | -0.028 | -4.048
-9.5 | -0.318 | 0.06821 | -0.027 | -4.662
-9 | -0.329 | 0.0638 | -0.027 | -5.163
-8.5 | -0.333 | 0.05865 | -0.027 | -5.68
-8 | -0.329 | 0.0549 | -0.027 | -5.995
-7.5 | -0.317 | 0.05092 | -0.027 | -6.232
-7 | -0.298 | 0.04755 | -0.027 | -6.273
-6.5 | -0.273 | 0.04432 | -0.026 | -6.153
-6 | -0.242 | 0.04126 | -0.031 | -5.86
-5.5 | -0.207 | 0.03771 | -0.037 | -5.481
-5 | -0.206 | 0.00832 | -0.075 | -24.803
-4.5 | -0.153 | 0.00803 | -0.075 | -19.049
-4 | -0.097 | 0.00777 | -0.075 | -12.466
-3.5 | -0.039 | 0.00784 | -0.076 | -4.951
-3 | 0.02 | 0.00762 | -0.076 | 2.687
-2.5 | 0.08 | 0.00781 | -0.076 | 10.293
-2 | 0.141 | 0.00656 | -0.076 | 21.431
-1.5 | 0.201 | 0.00609 | -0.077 | 32.977
-1 | 0.261 | 0.00595 | -0.077 | 43.891
-0.5 | 0.321 | 0.00591 | -0.077 | 54.385
0 | 0.381 | 0.0061 | -0.078 | 62.529
0.5 | 0.441 | 0.00599 | -0.078 | 73.67
1 | 0.501 | 0.006 | -0.078 | 83.612
1.5 | 0.561 | 0.00602 | -0.078 | 93.192
2 | 0.621 | 0.00605 | -0.079 | 102.649
2.5 | 0.68 | 0.00591 | -0.079 | 115.143
3 | 0.739 | 0.00618 | -0.079 | 119.575
3.5 | 0.798 | 0.00644 | -0.079 | 123.785
4 | 0.855 | 0.00683 | -0.08 | 125.127
4.5 | 0.909 | 0.0074 | -0.08 | 122.941
5 | 0.961 | 0.00824 | -0.08 | 116.656
5.5 | 1.009 | 0.00945 | -0.08 | 106.776
6 | 1.046 | 0.00982 | -0.081 | 106.511
6.5 | 1.075 | 0.01013 | -0.081 | 106.116
7 | 1.091 | 0.01049 | -0.081 | 103.969
7.5 | 1.093 | 0.01065 | -0.081 | 102.65
8 | 0.864 | 0.05212 | -0.027 | 16.581
8.5 | 0.839 | 0.05618 | -0.027 | 14.936
9 | 0.8 | 0.06051 | -0.026 | 13.216
9.5 | 0.747 | 0.06586 | -0.027 | 11.335
10 | 0.681 | 0.06999 | -0.031 | 9.738
10.5 | 0.605 | 0.07512 | -0.032 | 8.054
11 | 0.52 | 0.07983 | -0.033 | 6.515
11.5 | 0.428 | 0.0857 | -0.034 | 4.996
12 | 0.329 | 0.09123 | -0.035 | 3.606
12.5 | 0.212 | 0.09826 | -0.035 | 2.16

## 46. Re 1M Mach 0.25 (2)
BIGFOIL.COM POLAR EXPORT
HN-1033
HN-1033 |  |  |  | Cl Max: | 1.2849 | at alpha= | 10 | deg
XFOIL ncrit=9 |  |  |  | L/D Max: | 112.336 | at alpha= | 3 | deg
Re: | 1000000 |  |  | Cd Min: | 0.24825 | at alpha= | -20 | deg
Mach: | 0.25 |  |  | Cl=0 at alpha= | -3.188 | deg
|  |  |  | @ Cl=0.1, Cd= | 0.0062952
|  |  |  | @ Cl=0.4, Cd= | 0.0044133
|  |  |  | @ Cl=0.6, Cd= | 0.0053813
alpha (deg) | Cl | Cd | Cm | Cl/Cd
-20 | -0.6976 | 0.24825 | 0.0378 | -2.8101
-19.5 | -0.6804 | 0.24144 | 0.0339 | -2.8181
-19 | -0.6634 | 0.23469 | 0.03 | -2.8267
-18.5 | -0.6468 | 0.22765 | 0.0262 | -2.8412
-18 | -0.6315 | 0.22001 | 0.0229 | -2.8703
-17.5 | -0.6157 | 0.21413 | 0.02 | -2.8754
-17 | -0.5994 | 0.20768 | 0.0168 | -2.8862
-16.5 | -0.5834 | 0.20102 | 0.0136 | -2.9022
-16 | -0.5677 | 0.19408 | 0.0105 | -2.9251
-15.5 | -0.552 | 0.18681 | 0.0069 | -2.9549
-15 | -0.5382 | 0.17977 | 0.0037 | -2.9938
-14.5 | -0.5247 | 0.17269 | 0.0008 | -3.0384
-14 | -0.5119 | 0.16567 | -0.0019 | -3.0899
-13.5 | -0.4999 | 0.1584 | -0.0045 | -3.1559
-13 | -0.4887 | 0.15109 | -0.007 | -3.2345
-12.5 | -0.4811 | 0.14309 | -0.0088 | -3.3622
-12 | -0.4698 | 0.13661 | -0.0108 | -3.439
-11.5 | -0.4595 | 0.12999 | -0.0128 | -3.5349
-11 | -0.4502 | 0.12309 | -0.015 | -3.6575
-10.5 | -0.4421 | 0.11592 | -0.0173 | -3.8138
-10 | -0.4346 | 0.10801 | -0.0209 | -4.0237
-9.5 | -0.4291 | 0.10049 | -0.0233 | -4.2701
-9 | -0.426 | 0.09284 | -0.0257 | -4.5885
-8.5 | -0.4256 | 0.08554 | -0.0276 | -4.9755
-8 | -0.4427 | 0.07758 | -0.029 | -5.7064
-7.5 | -0.4656 | 0.07225 | -0.0268 | -6.4443
-6.5 | -0.4061 | 0.04875 | -0.0582 | -8.3303
-6 | -0.3601 | 0.01784 | -0.0773 | -20.185
-5.5 | -0.3005 | 0.01339 | -0.0783 | -22.4421
-5 | -0.2318 | 0.01042 | -0.0807 | -22.2457
-4.5 | -0.1591 | 0.0095 | -0.0836 | -16.7474
-4 | -0.0993 | 0.00822 | -0.0836 | -12.0803
-3.5 | -0.0375 | 0.00753 | -0.084 | -4.9801
-3 | 0.0226 | 0.00696 | -0.0841 | 3.2471
-2.5 | 0.081 | 0.00646 | -0.0839 | 12.5387
-2 | 0.1375 | 0.00597 | -0.0835 | 23.0318
-1.5 | 0.1927 | 0.0054 | -0.0831 | 35.6852
-1 | 0.2468 | 0.0048 | -0.0824 | 51.4167
-0.5 | 0.3005 | 0.00455 | -0.0813 | 66.044
0.5 | 0.4024 | 0.00441 | -0.0774 | 91.2472
1 | 0.4676 | 0.0045 | -0.0786 | 103.9111
1.5 | 0.5219 | 0.00481 | -0.0778 | 108.5031
2 | 0.5755 | 0.00519 | -0.0768 | 110.8863
2.5 | 0.6293 | 0.00561 | -0.0759 | 112.1747
3 | 0.683 | 0.00608 | -0.075 | 112.3355
3.5 | 0.7364 | 0.00663 | -0.0741 | 111.0709
4 | 0.7895 | 0.00724 | -0.0731 | 109.047
4.5 | 0.8416 | 0.00798 | -0.072 | 105.4637
5 | 0.8941 | 0.0087 | -0.0709 | 102.7701
5.5 | 0.945 | 0.00961 | -0.0695 | 98.3351
6 | 0.9949 | 0.01064 | -0.068 | 93.5056
6.5 | 1.0448 | 0.01168 | -0.0664 | 89.4521
7 | 1.0927 | 0.01298 | -0.0642 | 84.1834
7.5 | 1.1392 | 0.01447 | -0.0616 | 78.7284
8 | 1.1844 | 0.01599 | -0.059 | 74.0713
8.5 | 1.2153 | 0.01897 | -0.0542 | 64.0643
9 | 1.2497 | 0.02143 | -0.0501 | 58.3154
9.5 | 1.2756 | 0.0246 | -0.0451 | 51.8537
10 | 1.2849 | 0.02857 | -0.0381 | 44.9737
10.5 | 1.2743 | 0.0333 | -0.0299 | 38.2673
11 | 1.2518 | 0.03942 | -0.0239 | 31.7555
11.5 | 1.2205 | 0.04774 | -0.0221 | 25.5656
12 | 1.1862 | 0.05887 | -0.0258 | 20.1495
12.5 | 1.1507 | 0.07346 | -0.0347 | 15.6643
13 | 1.116 | 0.0909 | -0.0462 | 12.2772
13.5 | 1.0818 | 0.1099 | -0.0578 | 9.8435
14 | 1.0467 | 0.13004 | -0.0691 | 8.0491
14.5 | 1.0055 | 0.15367 | -0.0817 | 6.5432
15 | 0.9741 | 0.17706 | -0.0933 | 5.5015

## 47. Re 1M Mach 0.50 (1)
BIGFOIL.COM POLAR EXPORT
HN-1033
HN-1033 |  |  |  | Cl Max: | 1.245 | at alpha= | 20 | deg
JavaFoil+Calcfoil stall+Eppler ext transition |  |  |  | L/D Max: | 120.556 | at alpha= | 3.5 | deg
Re: | 1000000 |  |  | Cd Min: | 0.00644 | at alpha= | -1 | deg
Mach: | 0.5 |  |  | Cl=0 at alpha= | -3.1742 | deg
|  |  |  | @ Cl=0.1, Cd= | 0.0078119
|  |  |  | @ Cl=0.4, Cd= | 0.0064961
|  |  |  | @ Cl=0.6, Cd= | 0.0066137
alpha (deg) | Cl | Cd | Cm | Cl/Cd
-20 | -0.875 | 0.19675 | -0.041 | -4.449
-19.5 | -0.85 | 0.18771 | -0.041 | -4.53
-19 | -0.825 | 0.18614 | -0.041 | -4.434
-18.5 | -0.8 | 0.17758 | -0.041 | -4.507
-18 | -0.775 | 0.17295 | -0.041 | -4.483
-17.5 | -0.749 | 0.16661 | -0.04 | -4.494
-17 | -0.723 | 0.1607 | -0.039 | -4.499
-16.5 | -0.698 | 0.1555 | -0.039 | -4.486
-16 | -0.672 | 0.15108 | -0.04 | -4.45
-15.5 | -0.647 | 0.147 | -0.04 | -4.401
-15 | -0.621 | 0.14325 | -0.04 | -4.338
-14.5 | -0.595 | 0.13562 | -0.038 | -4.384
-14 | -0.569 | 0.13168 | -0.038 | -4.32
-13.5 | -0.543 | 0.12792 | -0.038 | -4.247
-13 | -0.517 | 0.12376 | -0.038 | -4.181
-12.5 | -0.492 | 0.12025 | -0.038 | -4.089
-12 | -0.465 | 0.11089 | -0.036 | -4.193
-11.5 | -0.439 | 0.10972 | -0.036 | -4.001
-11 | -0.413 | 0.10647 | -0.036 | -3.88
-10.5 | -0.387 | 0.10399 | -0.037 | -3.723
-10 | -0.361 | 0.0961 | -0.035 | -3.754
-9.5 | -0.334 | 0.09042 | -0.035 | -3.699
-9 | -0.308 | 0.08816 | -0.035 | -3.497
-8.5 | -0.282 | 0.08589 | -0.035 | -3.285
-8 | -0.256 | 0.08365 | -0.035 | -3.059
-7.5 | -0.229 | 0.06171 | -0.033 | -3.716
-7 | -0.203 | 0.05319 | -0.033 | -3.816
-6.5 | -0.177 | 0.04772 | -0.034 | -3.701
-6 | -0.15 | 0.04987 | -0.032 | -3.01
-5.5 | -0.124 | 0.04272 | -0.031 | -2.893
-5 | -0.162 | 0.03968 | -0.03 | -4.079
-4.5 | -0.13 | 0.03634 | -0.035 | -3.57
-4 | -0.105 | 0.00827 | -0.084 | -12.747
-3.5 | -0.043 | 0.00797 | -0.084 | -5.375
-3 | 0.023 | 0.00807 | -0.085 | 2.821
-2.5 | 0.09 | 0.0078 | -0.085 | 11.497
-2 | 0.157 | 0.00788 | -0.085 | 19.937
-1.5 | 0.225 | 0.00677 | -0.086 | 33.174
-1 | 0.292 | 0.00644 | -0.086 | 45.349
-0.5 | 0.359 | 0.00649 | -0.086 | 55.395
0 | 0.426 | 0.0065 | -0.087 | 65.636
0.5 | 0.493 | 0.00655 | -0.087 | 75.357
1 | 0.56 | 0.00656 | -0.087 | 85.37
1.5 | 0.627 | 0.00665 | -0.088 | 94.236
2 | 0.693 | 0.00675 | -0.088 | 102.751
2.5 | 0.759 | 0.00689 | -0.088 | 110.229
3 | 0.825 | 0.00694 | -0.089 | 118.915
3.5 | 0.889 | 0.00738 | -0.089 | 120.556
4 | 0.952 | 0.00813 | -0.089 | 117.034
4.5 | 1.007 | 0.00899 | -0.089 | 112.055
5 | 1.055 | 0.01063 | -0.09 | 99.254
5.5 | 1.088 | 0.01113 | -0.09 | 97.751
6 | 1.066 | 0.01376 | -0.09 | 77.473
6.5 | 0.599 | 0.04812 | -0.029 | 12.452
7 | 0.673 | 0.01807 | -0.09 | 37.232
7.5 | 0.571 | 0.05607 | -0.035 | 10.185
8 | 0.598 | 0.05786 | -0.036 | 10.334
8.5 | 0.625 | 0.06755 | -0.036 | 9.246
9 | 0.652 | 0.08921 | -0.039 | 7.307
9.5 | 0.678 | 0.09479 | -0.039 | 7.157
10 | 0.705 | 0.0976 | -0.039 | 7.223
10.5 | 0.733 | 0.10439 | -0.042 | 7.018
11 | 0.759 | 0.10746 | -0.042 | 7.064
11.5 | 0.786 | 0.11236 | -0.043 | 6.996
12 | 0.814 | 0.11769 | -0.046 | 6.914
12.5 | 0.84 | 0.12133 | -0.046 | 6.925
13 | 0.867 | 0.12707 | -0.047 | 6.825
13.5 | 0.895 | 0.13407 | -0.049 | 6.677
14 | 0.922 | 0.13864 | -0.049 | 6.648
14.5 | 0.948 | 0.1446 | -0.05 | 6.557
15 | 0.978 | 0.15101 | -0.053 | 6.474
15.5 | 1.003 | 0.15612 | -0.052 | 6.425
16 | 1.03 | 0.15846 | -0.053 | 6.498
16.5 | 1.056 | 0.16468 | -0.053 | 6.414
17 | 1.087 | 0.17282 | -0.056 | 6.287
17.5 | 1.111 | 0.17596 | -0.056 | 6.316
18 | 1.137 | 0.18082 | -0.056 | 6.291
18.5 | 1.164 | 0.18656 | -0.056 | 6.238
19 | 1.191 | 0.19372 | -0.057 | 6.15
19.5 | 1.219 | 0.19808 | -0.058 | 6.156
20 | 1.245 | 0.20336 | -0.059 | 6.123

## 48. Re 1M Mach 0.50 (2)
BIGFOIL.COM POLAR EXPORT
HN-1033
HN-1033 |  |  |  | Cl Max: | 1.2118 | at alpha= | 7.5 | deg
XFOIL ncrit=9 |  |  |  | L/D Max: | 112.026 | at alpha= | 2.5 | deg
Re: | 1000000 |  |  | Cd Min: | 0.26952 | at alpha= | -20 | deg
Mach: | 0.5 |  |  | Cl=0 at alpha= | -3.1465 | deg
|  |  |  | @ Cl=0.1, Cd= | 0.0068628
|  |  |  | @ Cl=0.4, Cd= | 0.004941
|  |  |  | @ Cl=0.6, Cd= | 0.0054641
alpha (deg) | Cl | Cd | Cm | Cl/Cd
-20 | -0.7583 | 0.26952 | 0.0457 | -2.8135
-19.5 | -0.7372 | 0.26142 | 0.041 | -2.82
-19 | -0.716 | 0.25339 | 0.0364 | -2.8257
-18.5 | -0.6957 | 0.24486 | 0.0324 | -2.8412
-18 | -0.6755 | 0.23731 | 0.0285 | -2.8465
-17.5 | -0.655 | 0.22982 | 0.0245 | -2.8501
-17 | -0.6345 | 0.22211 | 0.0205 | -2.8567
-16.5 | -0.6133 | 0.21404 | 0.0164 | -2.8654
-16 | -0.5933 | 0.20621 | 0.0121 | -2.8772
-15.5 | -0.5747 | 0.19838 | 0.008 | -2.897
-15 | -0.5564 | 0.19063 | 0.0044 | -2.9187
-14.5 | -0.5385 | 0.18288 | 0.001 | -2.9446
-14 | -0.5218 | 0.1748 | -0.0012 | -2.9851
-13.5 | -0.5051 | 0.16755 | -0.0038 | -3.0146
-13 | -0.4891 | 0.16035 | -0.0065 | -3.0502
-12.5 | -0.474 | 0.15313 | -0.009 | -3.0954
-12 | -0.4596 | 0.14575 | -0.0116 | -3.1533
-11.5 | -0.4459 | 0.13821 | -0.0142 | -3.2262
-11 | -0.4338 | 0.13053 | -0.0176 | -3.3234
-10.5 | -0.4233 | 0.12295 | -0.0201 | -3.4429
-10 | -0.4136 | 0.11537 | -0.0224 | -3.585
-9.5 | -0.4085 | 0.10739 | -0.0239 | -3.8039
-9 | -0.3971 | 0.10178 | -0.0246 | -3.9016
-8.5 | -0.391 | 0.0949 | -0.0263 | -4.1201
-8 | -0.3827 | 0.0884 | -0.029 | -4.3292
-7.5 | -0.3812 | 0.08182 | -0.0299 | -4.659
-7 | -0.3874 | 0.07561 | -0.0294 | -5.1237
-6.5 | -0.3895 | 0.06895 | -0.0316 | -5.649
-6 | -0.3579 | 0.05298 | -0.0557 | -6.7554
-5.5 | -0.3054 | 0.03715 | -0.0799 | -8.2207
-5 | -0.2448 | 0.02203 | -0.0943 | -11.1121
-4.5 | -0.185 | 0.01375 | -0.0973 | -13.4545
-4 | -0.1159 | 0.01055 | -0.0967 | -10.9858
-3.5 | -0.0478 | 0.00846 | -0.0958 | -5.6501
-3 | 0.0198 | 0.00751 | -0.0948 | 2.6365
-2.5 | 0.0856 | 0.00697 | -0.0936 | 12.2812
-2 | 0.1501 | 0.00649 | -0.0926 | 23.1279
-1 | 0.2744 | 0.00542 | -0.0908 | 50.6273
-0.5 | 0.3348 | 0.00506 | -0.0895 | 66.166
0 | 0.3943 | 0.00494 | -0.0878 | 79.8178
0.5 | 0.4521 | 0.00495 | -0.0856 | 91.3333
1 | 0.5053 | 0.005 | -0.0822 | 101.06
1.5 | 0.5806 | 0.00532 | -0.0839 | 109.1353
2 | 0.6412 | 0.00577 | -0.0825 | 111.1265
2.5 | 0.7024 | 0.00627 | -0.0811 | 112.0255
3 | 0.7633 | 0.00685 | -0.0796 | 111.4307
3.5 | 0.8241 | 0.00752 | -0.0778 | 109.5878
4 | 0.8849 | 0.00825 | -0.0759 | 107.2606
4.5 | 0.9445 | 0.00915 | -0.0736 | 103.224
5 | 1.0043 | 0.0101 | -0.071 | 99.4356
5.5 | 1.0616 | 0.0113 | -0.0677 | 93.9469
6 | 1.1155 | 0.01288 | -0.0635 | 86.6071
6.5 | 1.164 | 0.01501 | -0.0576 | 77.5483
7 | 1.198 | 0.01812 | -0.0497 | 66.1148
7.5 | 1.2118 | 0.02242 | -0.0398 | 54.05
8 | 1.2025 | 0.02782 | -0.0296 | 43.2243
8.5 | 1.1788 | 0.03453 | -0.0227 | 34.1384
9 | 1.1465 | 0.04345 | -0.0218 | 26.3867
9.5 | 1.1105 | 0.0557 | -0.0283 | 19.9372
10 | 1.0784 | 0.07078 | -0.0387 | 15.2359
10.5 | 1.0485 | 0.08705 | -0.0496 | 12.0448
11 | 1.0197 | 0.10332 | -0.0591 | 9.8693
11.5 | 0.9965 | 0.11899 | -0.0681 | 8.3747
12 | 0.9805 | 0.13421 | -0.0768 | 7.3057
12.5 | 0.9727 | 0.14878 | -0.085 | 6.5378

## 49. Re 2M Mach 0.00 (1)
BIGFOIL.COM POLAR EXPORT
HN-1033
HN-1033 |  |  |  | Cl Max: | 1.112 | at alpha= | 8 | deg
JavaFoil+Calcfoil stall+Eppler ext transition |  |  |  | L/D Max: | 135.758 | at alpha= | 4.5 | deg
Re: | 2000000 |  |  | Cd Min: | 0.00574 | at alpha= | 0.5 | deg
Mach: | 0 |  |  | Cl=0 at alpha= | -3.1724 | deg
|  |  |  | @ Cl=0.1, Cd= | 0.0073893
|  |  |  | @ Cl=0.4, Cd= | 0.0057586
|  |  |  | @ Cl=0.6, Cd= | 0.0058284
alpha (deg) | Cl | Cd | Cm | Cl/Cd
-15.5 | -0.277 | 0.12296 | -0.029 | -2.252
-15 | -0.293 | 0.11663 | -0.029 | -2.51
-14.5 | -0.309 | 0.1102 | -0.029 | -2.802
-14 | -0.325 | 0.1038 | -0.029 | -3.132
-13.5 | -0.341 | 0.09869 | -0.029 | -3.459
-13 | -0.357 | 0.09273 | -0.029 | -3.851
-12.5 | -0.372 | 0.0882 | -0.029 | -4.217
-12 | -0.385 | 0.08325 | -0.029 | -4.628
-11.5 | -0.397 | 0.07812 | -0.029 | -5.078
-11 | -0.405 | 0.07382 | -0.028 | -5.493
-10.5 | -0.408 | 0.0698 | -0.028 | -5.844
-10 | -0.406 | 0.06531 | -0.029 | -6.214
-9.5 | -0.4 | 0.0612 | -0.029 | -6.536
-9 | -0.39 | 0.05734 | -0.03 | -6.803
-8.5 | -0.376 | 0.05386 | -0.03 | -6.978
-8 | -0.357 | 0.05053 | -0.03 | -7.069
-7.5 | -0.334 | 0.04748 | -0.03 | -7.037
-7 | -0.308 | 0.04394 | -0.034 | -6.998
-6.5 | -0.343 | 0.008 | -0.071 | -42.859
-6 | -0.3 | 0.00776 | -0.072 | -38.617
-5.5 | -0.253 | 0.0075 | -0.072 | -33.673
-5 | -0.202 | 0.00726 | -0.072 | -27.847
-4.5 | -0.149 | 0.00703 | -0.073 | -21.223
-4 | -0.094 | 0.00724 | -0.073 | -13.005
-3.5 | -0.038 | 0.00731 | -0.073 | -5.148
-3 | 0.02 | 0.00718 | -0.073 | 2.767
-2.5 | 0.078 | 0.00789 | -0.074 | 9.872
-2 | 0.136 | 0.00657 | -0.074 | 20.724
-1.5 | 0.195 | 0.00607 | -0.074 | 32.059
-1 | 0.253 | 0.00608 | -0.075 | 41.616
-0.5 | 0.311 | 0.00588 | -0.075 | 52.951
0 | 0.369 | 0.00578 | -0.075 | 63.876
0.5 | 0.427 | 0.00574 | -0.075 | 74.499
1 | 0.486 | 0.00576 | -0.076 | 84.347
1.5 | 0.543 | 0.00574 | -0.076 | 94.661
2 | 0.601 | 0.00583 | -0.076 | 103.185
2.5 | 0.659 | 0.00588 | -0.076 | 112.035
3 | 0.716 | 0.00599 | -0.077 | 119.558
3.5 | 0.773 | 0.00586 | -0.077 | 131.779
4 | 0.829 | 0.00616 | -0.077 | 134.429
4.5 | 0.882 | 0.0065 | -0.077 | 135.758
5 | 0.933 | 0.00692 | -0.078 | 134.816
5.5 | 0.981 | 0.0081 | -0.078 | 121.221
6 | 1.022 | 0.00826 | -0.078 | 123.723
6.5 | 1.057 | 0.00846 | -0.078 | 124.912
7 | 1.084 | 0.00882 | -0.079 | 122.946
7.5 | 1.102 | 0.00888 | -0.079 | 124.168
8 | 1.112 | 0.00916 | -0.079 | 121.39
8.5 | 1.111 | 0.00953 | -0.079 | 116.572
9 | 1.099 | 0.01357 | -0.079 | 81.005
9.5 | 1.078 | 0.01566 | -0.079 | 68.805
10 | 1.045 | 0.01679 | -0.079 | 62.264
10.5 | 0.983 | 0.02002 | -0.077 | 49.116
11 | 0.86 | 0.04201 | -0.066 | 20.481
11.5 | 0.788 | 0.06032 | -0.058 | 13.062
12 | 0.729 | 0.07577 | -0.049 | 9.62
12.5 | 0.688 | 0.08169 | -0.048 | 8.417
13 | 0.646 | 0.08776 | -0.047 | 7.364

## 50. Re 2M Mach 0.00 (2)
BIGFOIL.COM POLAR EXPORT
HN-1033
HN-1033 |  |  |  | Cl Max: | 1.4837 | at alpha= | 12.5 | deg
XFOIL ncrit=9 |  |  |  | L/D Max: | 122.877 | at alpha= | 2.5 | deg
Re: | 2000000 |  |  | Cd Min: | 0.24376 | at alpha= | -20 | deg
Mach: | 0 |  |  | Cl=0 at alpha= | -3.2125 | deg
|  |  |  | @ Cl=0.1, Cd= | 0.0053792
|  |  |  | @ Cl=0.4, Cd= | 0.0042727
|  |  |  | @ Cl=0.6, Cd= | 0.0048954
alpha (deg) | Cl | Cd | Cm | Cl/Cd
-20 | -0.6869 | 0.24376 | 0.0371 | -2.8179
-19.5 | -0.6711 | 0.23721 | 0.0336 | -2.8291
-19 | -0.6555 | 0.2307 | 0.0302 | -2.8414
-18.5 | -0.6403 | 0.22379 | 0.0267 | -2.8612
-18 | -0.6276 | 0.21644 | 0.0235 | -2.8996
-17.5 | -0.6121 | 0.21091 | 0.0204 | -2.9022
-17 | -0.597 | 0.20462 | 0.0173 | -2.9176
-16.5 | -0.5809 | 0.19756 | 0.0142 | -2.9404
-16 | -0.5667 | 0.1906 | 0.0111 | -2.9732
-15.5 | -0.5533 | 0.18358 | 0.0082 | -3.0139
-15 | -0.5404 | 0.17655 | 0.0054 | -3.0609
-14.5 | -0.528 | 0.16951 | 0.0026 | -3.1149
-14 | -0.5162 | 0.16247 | 0 | -3.1772
-13.5 | -0.5055 | 0.15511 | -0.0026 | -3.259
-13 | -0.4956 | 0.14776 | -0.0051 | -3.3541
-12.5 | -0.4863 | 0.1403 | -0.0075 | -3.4661
-12 | -0.4856 | 0.13078 | -0.0104 | -3.7131
-11.5 | -0.4767 | 0.12411 | -0.0127 | -3.8409
-11 | -0.4685 | 0.11729 | -0.015 | -3.9944
-10.5 | -0.462 | 0.1102 | -0.0174 | -4.1924
-10 | -0.4553 | 0.10351 | -0.0196 | -4.3986
-8.5 | -0.6114 | 0.01946 | -0.0712 | -31.4183
-8 | -0.5614 | 0.0133 | -0.0735 | -42.2105
-7.5 | -0.4997 | 0.01114 | -0.0757 | -44.8564
-7 | -0.4347 | 0.0103 | -0.0782 | -42.2039
-6.5 | -0.3685 | 0.0095 | -0.0807 | -38.7895
-6 | -0.3128 | 0.0085 | -0.0809 | -36.8
-5.5 | -0.2525 | 0.00765 | -0.082 | -33.0065
-5 | -0.1972 | 0.00719 | -0.0818 | -27.427
-4.5 | -0.1414 | 0.00663 | -0.0817 | -21.3273
-4 | -0.0859 | 0.00639 | -0.0814 | -13.4429
-3.5 | -0.0314 | 0.006 | -0.081 | -5.2333
-3 | 0.0232 | 0.00575 | -0.0806 | 4.0348
-2.5 | 0.0774 | 0.00548 | -0.0801 | 14.1241
-2 | 0.1312 | 0.00524 | -0.0797 | 25.0382
-1.5 | 0.1848 | 0.00499 | -0.0792 | 37.0341
-1 | 0.2377 | 0.00466 | -0.0788 | 51.0086
-0.5 | 0.2908 | 0.00442 | -0.0784 | 65.7919
0 | 0.3435 | 0.00427 | -0.0778 | 80.445
0.5 | 0.3965 | 0.00427 | -0.0772 | 92.8571
1 | 0.4487 | 0.00431 | -0.0764 | 104.1067
1.5 | 0.4982 | 0.0044 | -0.0748 | 113.2273
2 | 0.5576 | 0.0046 | -0.0756 | 121.2174
2.5 | 0.6107 | 0.00497 | -0.0751 | 122.8773
3 | 0.6633 | 0.0054 | -0.0745 | 122.8333
4 | 0.7672 | 0.00642 | -0.0733 | 119.5016
4.5 | 0.8192 | 0.00694 | -0.0727 | 118.0403
5 | 0.8701 | 0.00758 | -0.072 | 114.7889
5.5 | 0.9201 | 0.00832 | -0.0711 | 110.5889
6 | 0.9706 | 0.00899 | -0.0703 | 107.9644
6.5 | 1.0207 | 0.0097 | -0.0694 | 105.2268
7 | 1.0694 | 0.01055 | -0.0684 | 101.3649
7.5 | 1.1179 | 0.01142 | -0.0672 | 97.8897
8 | 1.1668 | 0.01219 | -0.0661 | 95.7178
8.5 | 1.2137 | 0.01317 | -0.0647 | 92.1564
9 | 1.2557 | 0.01473 | -0.0625 | 85.2478
9.5 | 1.2995 | 0.01592 | -0.0608 | 81.6269
10 | 1.3439 | 0.01692 | -0.0592 | 79.4267
10.5 | 1.3841 | 0.0183 | -0.0571 | 75.6339
11 | 1.422 | 0.01977 | -0.0547 | 71.9272
11.5 | 1.454 | 0.02162 | -0.0515 | 67.2525
12 | 1.4779 | 0.02389 | -0.0473 | 61.8627
12.5 | 1.4837 | 0.02649 | -0.0403 | 56.0098
13 | 1.479 | 0.02976 | -0.033 | 49.6976
13.5 | 1.4658 | 0.03423 | -0.0271 | 42.8221
14 | 1.4496 | 0.03989 | -0.0237 | 36.3399
14.5 | 1.4214 | 0.04836 | -0.0235 | 29.3921
15 | 1.3943 | 0.05883 | -0.0271 | 23.7005
15.5 | 1.3528 | 0.07422 | -0.0354 | 18.2269
16 | 1.3123 | 0.09186 | -0.0458 | 14.2859
16.5 | 1.2612 | 0.11347 | -0.0585 | 11.1148
17 | 1.202 | 0.13861 | -0.0732 | 8.6718
17.5 | 1.1307 | 0.16986 | -0.0913 | 6.6567

## 51. Re 2M Mach 0.10 (1)
BIGFOIL.COM POLAR EXPORT
HN-1033
HN-1033 |  |  |  | Cl Max: | 1.109 | at alpha= | 8 | deg
JavaFoil+Calcfoil stall+Eppler ext transition |  |  |  | L/D Max: | 135.65 | at alpha= | 4.5 | deg
Re: | 2000000 |  |  | Cd Min: | 0.00576 | at alpha= | 0.5 | deg
Mach: | 0.1 |  |  | Cl=0 at alpha= | -3.1724 | deg
|  |  |  | @ Cl=0.1, Cd= | 0.0074152
|  |  |  | @ Cl=0.4, Cd= | 0.0057803
|  |  |  | @ Cl=0.6, Cd= | 0.08942
alpha (deg) | Cl | Cd | Cm | Cl/Cd
-15.5 | -0.238 | 0.12495 | -0.03 | -1.903
-15 | -0.255 | 0.11787 | -0.03 | -2.165
-14.5 | -0.273 | 0.11169 | -0.03 | -2.446
-14 | -0.292 | 0.10531 | -0.03 | -2.77
-13.5 | -0.31 | 0.09883 | -0.029 | -3.139
-13 | -0.329 | 0.09347 | -0.029 | -3.516
-12.5 | -0.346 | 0.08816 | -0.03 | -3.928
-12 | -0.363 | 0.08352 | -0.029 | -4.344
-11.5 | -0.377 | 0.07883 | -0.029 | -4.787
-11 | -0.389 | 0.07458 | -0.029 | -5.22
-10.5 | -0.395 | 0.07034 | -0.029 | -5.609
-10 | -0.395 | 0.06563 | -0.029 | -6.02
-9.5 | -0.392 | 0.06138 | -0.029 | -6.381
-9 | -0.384 | 0.05745 | -0.03 | -6.682
-8.5 | -0.371 | 0.05421 | -0.029 | -6.85
-8 | -0.354 | 0.05064 | -0.03 | -7
-7.5 | -0.333 | 0.04736 | -0.031 | -7.024
-7 | -0.307 | 0.04413 | -0.034 | -6.953
-6.5 | -0.28 | 0.03832 | -0.043 | -7.301
-6 | -0.3 | 0.00776 | -0.072 | -38.692
-5.5 | -0.253 | 0.00752 | -0.072 | -33.682
-5 | -0.203 | 0.00724 | -0.073 | -28.018
-4.5 | -0.15 | 0.00709 | -0.073 | -21.138
-4 | -0.095 | 0.00724 | -0.073 | -13.058
-3.5 | -0.038 | 0.00732 | -0.074 | -5.171
-3 | 0.02 | 0.00719 | -0.074 | 2.775
-2.5 | 0.078 | 0.0079 | -0.074 | 9.912
-2 | 0.137 | 0.0066 | -0.074 | 20.748
-1.5 | 0.196 | 0.0061 | -0.075 | 32.063
-1 | 0.254 | 0.00611 | -0.075 | 41.642
-0.5 | 0.313 | 0.0059 | -0.075 | 53.039
0 | 0.371 | 0.0058 | -0.075 | 63.998
0.5 | 0.43 | 0.00576 | -0.076 | 74.64
1 | 0.488 | 0.00577 | -0.076 | 84.497
1.5 | 0.546 | 0.00578 | -0.076 | 94.533
2 | 0.604 | 0.00585 | -0.077 | 103.299
2.5 | 0.662 | 0.0059 | -0.077 | 112.148
3 | 0.72 | 0.00602 | -0.077 | 119.516
3.5 | 0.777 | 0.00589 | -0.077 | 131.815
4 | 0.833 | 0.00619 | -0.078 | 134.458
4.5 | 0.886 | 0.00653 | -0.078 | 135.65
5 | 0.937 | 0.00696 | -0.078 | 134.76
5.5 | 0.986 | 0.00813 | -0.078 | 121.171
6 | 1.026 | 0.00831 | -0.079 | 123.536
6.5 | 1.06 | 0.00851 | -0.079 | 124.573
7 | 1.086 | 0.00888 | -0.079 | 122.314
7.5 | 1.102 | 0.00895 | -0.079 | 123.114
8 | 1.109 | 0.00924 | -0.079 | 120.009
8.5 | 1.105 | 0.00965 | -0.08 | 114.587
9 | 1.088 | 0.01378 | -0.08 | 78.965
9.5 | 1.062 | 0.01591 | -0.08 | 66.705
10 | 1.021 | 0.01719 | -0.079 | 59.412
10.5 | 0.948 | 0.02139 | -0.076 | 44.349
11 | 0.817 | 0.04836 | -0.063 | 16.884
11.5 | 0.747 | 0.06491 | -0.056 | 11.51
12 | 0.69 | 0.07714 | -0.048 | 8.947
12.5 | 0.644 | 0.08319 | -0.047 | 7.746
13 | 0.599 | 0.08942 | -0.045 | 6.695

## 52. Re 2M Mach 0.10 (2)
BIGFOIL.COM POLAR EXPORT
HN-1033
HN-1033 |  |  |  | Cl Max: | 1.4621 | at alpha= | 12 | deg
XFOIL ncrit=9 |  |  |  | L/D Max: | 123.006 | at alpha= | 2.5 | deg
Re: | 2000000 |  |  | Cd Min: | 0.21702 | at alpha= | -18 | deg
Mach: | 0.1 |  |  | Cl=0 at alpha= | -3.2098 | deg
|  |  |  | @ Cl=0.1, Cd= | 0.0054006
|  |  |  | @ Cl=0.4, Cd= | 0.0042813
|  |  |  | @ Cl=0.6, Cd= | 0.0048944
alpha (deg) | Cl | Cd | Cm | Cl/Cd
-18 | -0.6288 | 0.21702 | 0.0237 | -2.8974
-17.5 | -0.6131 | 0.21144 | 0.0205 | -2.8996
-17 | -0.5978 | 0.20513 | 0.0174 | -2.9142
-16.5 | -0.5816 | 0.19803 | 0.0143 | -2.9369
-16 | -0.5672 | 0.19105 | 0.0111 | -2.9689
-15.5 | -0.5536 | 0.18401 | 0.0082 | -3.0085
-15 | -0.5405 | 0.17697 | 0.0054 | -3.0542
-14.5 | -0.528 | 0.16991 | 0.0026 | -3.1075
-14 | -0.516 | 0.16288 | 0 | -3.168
-13.5 | -0.505 | 0.15551 | -0.0026 | -3.2474
-13 | -0.4949 | 0.14816 | -0.0051 | -3.3403
-12.5 | -0.4854 | 0.14071 | -0.0076 | -3.4496
-12 | -0.4841 | 0.13139 | -0.0104 | -3.6845
-11.5 | -0.4747 | 0.12482 | -0.0126 | -3.8031
-11 | -0.4664 | 0.118 | -0.0149 | -3.9525
-10.5 | -0.4595 | 0.11095 | -0.0173 | -4.1415
-10 | -0.4529 | 0.10414 | -0.0195 | -4.349
-9 | -0.4484 | 0.0882 | -0.0246 | -5.0839
-8.5 | -0.6061 | 0.02486 | -0.0704 | -24.3805
-8 | -0.5642 | 0.01454 | -0.0743 | -38.8033
-7.5 | -0.5031 | 0.01166 | -0.0766 | -43.1475
-7 | -0.4378 | 0.01059 | -0.079 | -41.3409
-6.5 | -0.3711 | 0.00965 | -0.0815 | -38.456
-6 | -0.3143 | 0.00899 | -0.0816 | -34.9611
-5.5 | -0.2542 | 0.00772 | -0.0826 | -32.9275
-5 | -0.1987 | 0.00723 | -0.0823 | -27.4827
-4.5 | -0.1426 | 0.00666 | -0.0822 | -21.4114
-4 | -0.0868 | 0.0064 | -0.0819 | -13.5625
-3.5 | -0.0318 | 0.00601 | -0.0814 | -5.2912
-3 | 0.023 | 0.00577 | -0.081 | 3.9861
-2.5 | 0.0776 | 0.0055 | -0.0805 | 14.1091
-2 | 0.1317 | 0.00526 | -0.0801 | 25.038
-1.5 | 0.1857 | 0.00501 | -0.0796 | 37.0659
-1 | 0.2388 | 0.00468 | -0.0792 | 51.0256
-0.5 | 0.2922 | 0.00443 | -0.0787 | 65.9594
0 | 0.3452 | 0.00429 | -0.0781 | 80.4662
0.5 | 0.3986 | 0.00428 | -0.0775 | 93.1308
1 | 0.451 | 0.00433 | -0.0767 | 104.157
1.5 | 0.5009 | 0.00442 | -0.0752 | 113.3258
2 | 0.5604 | 0.00462 | -0.0759 | 121.2987
2.5 | 0.6138 | 0.00499 | -0.0753 | 123.006
3 | 0.6667 | 0.00543 | -0.0748 | 122.7808
3.5 | 0.7194 | 0.0059 | -0.0742 | 121.9322
4 | 0.7713 | 0.00645 | -0.0735 | 119.5814
4.5 | 0.8236 | 0.00698 | -0.0729 | 117.9943
5 | 0.8748 | 0.00763 | -0.0721 | 114.6527
5.5 | 0.9251 | 0.00839 | -0.0712 | 110.2622
6 | 0.976 | 0.00906 | -0.0703 | 107.7263
6.5 | 1.0264 | 0.00978 | -0.0694 | 104.9489
7 | 1.0752 | 0.01068 | -0.0682 | 100.6742
7.5 | 1.1244 | 0.01153 | -0.0669 | 97.5195
8 | 1.1734 | 0.01235 | -0.0657 | 95.0121
8.5 | 1.2202 | 0.01341 | -0.0641 | 90.9918
9 | 1.2602 | 0.01527 | -0.0615 | 82.5278
9.5 | 1.3061 | 0.01623 | -0.0599 | 80.4744
10 | 1.3494 | 0.01741 | -0.058 | 77.5072
10.5 | 1.3877 | 0.01902 | -0.0554 | 72.96
11 | 1.4224 | 0.02082 | -0.0523 | 68.3189
11.5 | 1.4491 | 0.02308 | -0.0483 | 62.786
12 | 1.4621 | 0.02569 | -0.0422 | 56.9132
12.5 | 1.4592 | 0.02878 | -0.0345 | 50.7019
13 | 1.4479 | 0.03296 | -0.028 | 43.929
13.5 | 1.4296 | 0.03858 | -0.0237 | 37.0555
14 | 1.4061 | 0.04614 | -0.0227 | 30.4746
14.5 | 1.3713 | 0.05735 | -0.0261 | 23.9111
15 | 1.3334 | 0.0719 | -0.0339 | 18.5452
15.5 | 1.2887 | 0.0904 | -0.045 | 14.2555
16 | 1.2358 | 0.11251 | -0.0581 | 10.9839
16.5 | 1.1797 | 0.13693 | -0.0723 | 8.6154
17 | 1.1199 | 0.16473 | -0.0884 | 6.7984

## 53. Re 2M Mach 0.25 (1)
BIGFOIL.COM POLAR EXPORT
HN-1033
HN-1033 |  |  |  | Cl Max: | 1.093 | at alpha= | 7.5 | deg
JavaFoil+Calcfoil stall+Eppler ext transition |  |  |  | L/D Max: | 135.006 | at alpha= | 4.5 | deg
Re: | 2000000 |  |  | Cd Min: | 0.00586 | at alpha= | 0.5 | deg
Mach: | 0.25 |  |  | Cl=0 at alpha= | -3.1695 | deg
|  |  |  | @ Cl=0.1, Cd= | 0.0070523
|  |  |  | @ Cl=0.4, Cd= | 0.09045
|  |  |  | @ Cl=0.6, Cd= | 0.09045
alpha (deg) | Cl | Cd | Cm | Cl/Cd
-13.5 | -0.058 | 0.10135 | -0.032 | -0.57
-13 | -0.055 | 0.09504 | -0.032 | -0.579
-12.5 | -0.052 | 0.09205 | -0.031 | -0.568
-12 | -0.138 | 0.08827 | -0.031 | -1.567
-11.5 | -0.195 | 0.08192 | -0.031 | -2.375
-11 | -0.241 | 0.07654 | -0.031 | -3.145
-10.5 | -0.274 | 0.07166 | -0.031 | -3.828
-10 | -0.3 | 0.06699 | -0.031 | -4.474
-9.5 | -0.318 | 0.06339 | -0.03 | -5.023
-9 | -0.33 | 0.05963 | -0.03 | -5.53
-8.5 | -0.333 | 0.05569 | -0.029 | -5.988
-8 | -0.33 | 0.05187 | -0.031 | -6.354
-7.5 | -0.318 | 0.04828 | -0.031 | -6.584
-7 | -0.299 | 0.04529 | -0.032 | -6.601
-6.5 | -0.274 | 0.04235 | -0.033 | -6.458
-6 | -0.301 | 0.00793 | -0.074 | -37.984
-5.5 | -0.256 | 0.00768 | -0.074 | -33.34
-5 | -0.206 | 0.00739 | -0.075 | -27.931
-4.5 | -0.153 | 0.00724 | -0.075 | -21.13
-4 | -0.097 | 0.00738 | -0.075 | -13.123
-3.5 | -0.039 | 0.00745 | -0.076 | -5.21
-3 | 0.02 | 0.00729 | -0.076 | 2.809
-2.5 | 0.08 | 0.00719 | -0.076 | 11.18
-2 | 0.141 | 0.00677 | -0.076 | 20.783
-1.5 | 0.201 | 0.00634 | -0.077 | 31.705
-1 | 0.261 | 0.00593 | -0.077 | 44.038
-0.5 | 0.321 | 0.00602 | -0.077 | 53.398
0 | 0.381 | 0.00591 | -0.078 | 64.592
0.5 | 0.441 | 0.00586 | -0.078 | 75.295
1 | 0.501 | 0.00588 | -0.078 | 85.32
1.5 | 0.561 | 0.00589 | -0.078 | 95.208
2 | 0.621 | 0.00598 | -0.079 | 103.854
2.5 | 0.68 | 0.00604 | -0.079 | 112.675
3 | 0.739 | 0.0062 | -0.079 | 119.18
3.5 | 0.798 | 0.00621 | -0.079 | 128.363
4 | 0.855 | 0.00637 | -0.08 | 134.275
4.5 | 0.909 | 0.00674 | -0.08 | 135.006
5 | 0.961 | 0.00719 | -0.08 | 133.71
5.5 | 1.009 | 0.00836 | -0.08 | 120.631
6 | 1.046 | 0.00857 | -0.081 | 122.064
6.5 | 1.075 | 0.00895 | -0.081 | 120.092
7 | 1.091 | 0.00926 | -0.081 | 117.77
7.5 | 1.093 | 0.0094 | -0.081 | 116.232
8 | 1.079 | 0.00979 | -0.082 | 110.275
8.5 | 1.044 | 0.01278 | -0.082 | 81.728
9 | 0.99 | 0.01623 | -0.081 | 61.019
9.5 | 0.9 | 0.01907 | -0.079 | 47.183
10 | 0.746 | 0.0388 | -0.068 | 19.227
10.5 | 0.617 | 0.06569 | -0.051 | 9.387
11 | 0.528 | 0.07109 | -0.049 | 7.429
11.5 | 0.433 | 0.07777 | -0.046 | 5.563
12 | 0.332 | 0.08398 | -0.045 | 3.948
12.5 | 0.213 | 0.09045 | -0.043 | 2.36

## 54. Re 2M Mach 0.25 (2)
BIGFOIL.COM POLAR EXPORT
HN-1033
HN-1033 |  |  |  | Cl Max: | 1.3618 | at alpha= | 10.5 | deg
XFOIL ncrit=9 |  |  |  | L/D Max: | 123.523 | at alpha= | 2.5 | deg
Re: | 2000000 |  |  | Cd Min: | 0.17212 | at alpha= | -14.5 | deg
Mach: | 0.25 |  |  | Cl=0 at alpha= | -3.1968 | deg
|  |  |  | @ Cl=0.1, Cd= | 0.0054991
|  |  |  | @ Cl=0.4, Cd= | 0.0043818
|  |  |  | @ Cl=0.6, Cd= | 0.0048948
alpha (deg) | Cl | Cd | Cm | Cl/Cd
-14.5 | -0.5283 | 0.17212 | 0.0026 | -3.0694
-14 | -0.5153 | 0.16503 | -0.0001 | -3.1225
-13.5 | -0.5033 | 0.15765 | -0.0028 | -3.1925
-13 | -0.4921 | 0.15028 | -0.0053 | -3.2746
-12.5 | -0.4868 | 0.14149 | -0.008 | -3.4405
-12 | -0.4763 | 0.13478 | -0.0102 | -3.5339
-11.5 | -0.466 | 0.12813 | -0.0125 | -3.6369
-11 | -0.4569 | 0.12123 | -0.0147 | -3.7689
-10.5 | -0.4489 | 0.11414 | -0.017 | -3.9329
-10 | -0.4398 | 0.10673 | -0.0196 | -4.1207
-9.5 | -0.443 | 0.09823 | -0.0219 | -4.5098
-9 | -0.4353 | 0.09108 | -0.0241 | -4.7793
-8.5 | -0.4483 | 0.08254 | -0.0265 | -5.4313
-8 | -0.4605 | 0.07544 | -0.0272 | -6.1042
-7 | -0.4521 | 0.01429 | -0.0833 | -31.6375
-6.5 | -0.3843 | 0.01158 | -0.0858 | -33.1865
-6 | -0.327 | 0.0098 | -0.0854 | -33.3673
-5.5 | -0.2646 | 0.00824 | -0.0861 | -32.1117
-5 | -0.2068 | 0.00752 | -0.0856 | -27.5
-4.5 | -0.1487 | 0.00699 | -0.0851 | -21.2732
-4 | -0.0915 | 0.00648 | -0.0845 | -14.1204
-3.5 | -0.0345 | 0.00609 | -0.0839 | -5.665
-3 | 0.0224 | 0.00584 | -0.0833 | 3.8356
-2.5 | 0.0788 | 0.00559 | -0.0827 | 14.0966
-2 | 0.1348 | 0.00535 | -0.0822 | 25.1963
-1.5 | 0.1902 | 0.00511 | -0.0816 | 37.2211
-1 | 0.2451 | 0.0048 | -0.0811 | 51.0625
-0.5 | 0.3001 | 0.00454 | -0.0806 | 66.1013
0 | 0.3548 | 0.00439 | -0.0801 | 80.82
0.5 | 0.4097 | 0.00438 | -0.0794 | 93.5388
1 | 0.4639 | 0.00444 | -0.0785 | 104.482
1.5 | 0.5158 | 0.00454 | -0.0771 | 113.6123
2 | 0.5761 | 0.00473 | -0.0774 | 121.797
2.5 | 0.6312 | 0.00511 | -0.0768 | 123.5225
3 | 0.6858 | 0.00556 | -0.0761 | 123.3453
3.5 | 0.7403 | 0.00605 | -0.0754 | 122.3636
4 | 0.794 | 0.00663 | -0.0746 | 119.7587
4.5 | 0.8482 | 0.00718 | -0.0737 | 118.1337
5 | 0.901 | 0.00789 | -0.0727 | 114.1952
5.5 | 0.9533 | 0.00868 | -0.0715 | 109.8272
6 | 1.0059 | 0.00943 | -0.0702 | 106.6702
6.5 | 1.0576 | 0.01029 | -0.0688 | 102.7794
7 | 1.108 | 0.01133 | -0.067 | 97.7935
7.5 | 1.1593 | 0.01224 | -0.0652 | 94.7141
8 | 1.2087 | 0.01335 | -0.0632 | 90.5393
8.5 | 1.2506 | 0.01528 | -0.0599 | 81.8455
9 | 1.2918 | 0.01713 | -0.0566 | 75.4116
9.5 | 1.329 | 0.01926 | -0.0527 | 69.0031
10 | 1.3543 | 0.02236 | -0.0474 | 60.568
10.5 | 1.3618 | 0.02624 | -0.0399 | 51.8979
11 | 1.346 | 0.03068 | -0.0305 | 43.8722
11.5 | 1.3194 | 0.03666 | -0.0236 | 35.9902
12 | 1.2869 | 0.04472 | -0.0213 | 28.7768
12.5 | 1.2503 | 0.05593 | -0.0248 | 22.3547
13 | 1.214 | 0.07061 | -0.0336 | 17.193
13.5 | 1.1797 | 0.08782 | -0.0448 | 13.4332
14 | 1.1455 | 0.10619 | -0.0558 | 10.7873
14.5 | 1.1101 | 0.1254 | -0.0667 | 8.8525
15 | 1.0774 | 0.14483 | -0.0777 | 7.4391
15.5 | 1.0433 | 0.16643 | -0.0896 | 6.2687

## 55. Re 2M Mach 0.50 (1)
BIGFOIL.COM POLAR EXPORT
HN-1033
HN-1033 |  |  |  | Cl Max: | 1.246 | at alpha= | 20 | deg
JavaFoil+Calcfoil stall+Eppler ext transition |  |  |  | L/D Max: | 130.765 | at alpha= | 4 | deg
Re: | 2000000 |  |  | Cd Min: | 0.00627 | at alpha= | -0.5 | deg
Mach: | 0.5 |  |  | Cl=0 at alpha= | -3.1742 | deg
|  |  |  | @ Cl=0.1, Cd= | 0.0076267
|  |  |  | @ Cl=0.4, Cd= | 0.0063312
|  |  |  | @ Cl=0.6, Cd= | 0.0064057
alpha (deg) | Cl | Cd | Cm | Cl/Cd
-20 | -0.876 | 0.177 | -0.041 | -4.949
-19.5 | -0.851 | 0.17113 | -0.041 | -4.972
-19 | -0.826 | 0.16655 | -0.041 | -4.958
-18.5 | -0.801 | 0.16046 | -0.041 | -4.99
-18 | -0.776 | 0.15584 | -0.041 | -4.978
-17.5 | -0.75 | 0.1509 | -0.041 | -4.968
-17 | -0.723 | 0.14523 | -0.04 | -4.981
-16.5 | -0.698 | 0.14105 | -0.04 | -4.948
-16 | -0.673 | 0.13665 | -0.04 | -4.922
-15.5 | -0.647 | 0.1327 | -0.04 | -4.877
-15 | -0.622 | 0.12667 | -0.04 | -4.907
-14.5 | -0.595 | 0.11975 | -0.039 | -4.968
-14 | -0.569 | 0.11725 | -0.038 | -4.854
-13.5 | -0.543 | 0.11357 | -0.039 | -4.785
-13 | -0.518 | 0.1087 | -0.039 | -4.763
-12.5 | -0.492 | 0.10519 | -0.039 | -4.677
-12 | -0.465 | 0.10056 | -0.037 | -4.627
-11.5 | -0.439 | 0.09835 | -0.037 | -4.467
-11 | -0.413 | 0.09507 | -0.037 | -4.348
-10.5 | -0.387 | 0.09048 | -0.037 | -4.281
-10 | -0.361 | 0.08563 | -0.037 | -4.216
-9.5 | -0.335 | 0.06935 | -0.037 | -4.828
-9 | -0.309 | 0.06143 | -0.037 | -5.027
-8.5 | -0.283 | 0.05585 | -0.038 | -5.061
-8 | -0.256 | 0.05127 | -0.039 | -5.002
-7.5 | -0.229 | 0.05677 | -0.035 | -4.042
-7 | -0.203 | 0.04936 | -0.035 | -4.115
-6.5 | -0.177 | 0.04489 | -0.036 | -3.938
-6 | -0.15 | 0.04354 | -0.035 | -3.452
-5.5 | -0.124 | 0.04078 | -0.033 | -3.033
-5 | -0.162 | 0.03796 | -0.035 | -4.271
-4.5 | -0.162 | 0.00776 | -0.084 | -20.836
-4 | -0.105 | 0.00749 | -0.084 | -14.087
-3.5 | -0.043 | 0.00757 | -0.084 | -5.663
-3 | 0.023 | 0.00738 | -0.085 | 3.088
-2.5 | 0.09 | 0.00757 | -0.085 | 11.848
-2 | 0.157 | 0.00795 | -0.085 | 19.748
-1.5 | 0.225 | 0.00689 | -0.086 | 32.577
-1 | 0.292 | 0.00649 | -0.086 | 45.026
-0.5 | 0.359 | 0.00627 | -0.086 | 57.313
0 | 0.426 | 0.00637 | -0.087 | 66.967
0.5 | 0.493 | 0.00634 | -0.087 | 77.809
1 | 0.56 | 0.00634 | -0.087 | 88.411
1.5 | 0.627 | 0.00645 | -0.088 | 97.224
2 | 0.693 | 0.00651 | -0.088 | 106.575
2.5 | 0.759 | 0.0067 | -0.088 | 113.272
3 | 0.825 | 0.00688 | -0.089 | 119.853
3.5 | 0.889 | 0.00711 | -0.089 | 125.072
4 | 0.952 | 0.00728 | -0.089 | 130.765
4.5 | 1.007 | 0.00784 | -0.089 | 128.553
5 | 1.055 | 0.00939 | -0.09 | 112.39
5.5 | 1.088 | 0.00981 | -0.09 | 110.958
6 | 1.069 | 0.01041 | -0.09 | 102.649
6.5 | 0.746 | 0.01237 | -0.09 | 60.258
7 | 0.676 | 0.01591 | -0.09 | 42.459
7.5 | 0.577 | 0.05175 | -0.05 | 11.147
8 | 0.689 | 0.0249 | -0.083 | 27.656
8.5 | 0.625 | 0.06179 | -0.04 | 10.121
9 | 0.654 | 0.06155 | -0.044 | 10.618
9.5 | 0.679 | 0.06945 | -0.041 | 9.777
10 | 0.706 | 0.08227 | -0.041 | 8.576
10.5 | 0.733 | 0.09054 | -0.043 | 8.096
11 | 0.76 | 0.09351 | -0.043 | 8.122
11.5 | 0.787 | 0.09977 | -0.045 | 7.889
12 | 0.814 | 0.1048 | -0.046 | 7.768
12.5 | 0.84 | 0.10671 | -0.046 | 7.876
13 | 0.868 | 0.11204 | -0.048 | 7.749
13.5 | 0.895 | 0.11622 | -0.049 | 7.704
14 | 0.922 | 0.12093 | -0.05 | 7.623
14.5 | 0.949 | 0.12591 | -0.051 | 7.537
15 | 0.979 | 0.13469 | -0.054 | 7.269
15.5 | 1.004 | 0.13612 | -0.053 | 7.373
16 | 1.03 | 0.14105 | -0.053 | 7.305
16.5 | 1.058 | 0.14633 | -0.054 | 7.229
17 | 1.088 | 0.15225 | -0.057 | 7.147
17.5 | 1.112 | 0.15355 | -0.056 | 7.242
18 | 1.139 | 0.15881 | -0.056 | 7.169
18.5 | 1.165 | 0.16387 | -0.057 | 7.112
19 | 1.195 | 0.1725 | -0.059 | 6.93
19.5 | 1.22 | 0.1739 | -0.059 | 7.016
20 | 1.246 | 0.17822 | -0.059 | 6.991

## 56. Re 2M Mach 0.50 (2)
BIGFOIL.COM POLAR EXPORT
HN-1033
HN-1033 |  |  |  | Cl Max: | 1.2527 | at alpha= | 7.5 | deg
XFOIL ncrit=9 |  |  |  | L/D Max: | 125.907 | at alpha= | 2.5 | deg
Re: | 2000000 |  |  | Cd Min: | 0.2693 | at alpha= | -20 | deg
Mach: | 0.5 |  |  | Cl=0 at alpha= | -3.1351 | deg
|  |  |  | @ Cl=0.1, Cd= | 0.0058883
|  |  |  | @ Cl=0.4, Cd= | 0.0048166
|  |  |  | @ Cl=0.6, Cd= | 0.0050835
alpha (deg) | Cl | Cd | Cm | Cl/Cd
-20 | -0.7585 | 0.2693 | 0.0462 | -2.8166
-19.5 | -0.7375 | 0.26116 | 0.0416 | -2.8239
-19 | -0.7166 | 0.25313 | 0.0372 | -2.831
-18.5 | -0.6971 | 0.24486 | 0.0331 | -2.8469
-18 | -0.6768 | 0.23733 | 0.029 | -2.8517
-17.5 | -0.6564 | 0.22987 | 0.025 | -2.8555
-17 | -0.6361 | 0.22216 | 0.021 | -2.8633
-16.5 | -0.6149 | 0.21376 | 0.017 | -2.8766
-16 | -0.5954 | 0.20571 | 0.0131 | -2.8944
-15.5 | -0.5765 | 0.19775 | 0.0095 | -2.9153
-15 | -0.5581 | 0.18996 | 0.006 | -2.938
-14.5 | -0.5403 | 0.18219 | 0.0027 | -2.9656
-13.5 | -0.5083 | 0.16678 | -0.0031 | -3.0477
-13 | -0.4924 | 0.15953 | -0.0059 | -3.0866
-12.5 | -0.4771 | 0.15226 | -0.0086 | -3.1335
-12 | -0.4627 | 0.14488 | -0.0112 | -3.1937
-11.5 | -0.4495 | 0.13749 | -0.0136 | -3.2693
-11 | -0.4362 | 0.12968 | -0.0162 | -3.3637
-10.5 | -0.4257 | 0.12198 | -0.0186 | -3.4899
-10 | -0.4168 | 0.11436 | -0.0207 | -3.6446
-9.5 | -0.4115 | 0.10712 | -0.0223 | -3.8415
-8.5 | -0.4017 | 0.09245 | -0.0258 | -4.3451
-8 | -0.4002 | 0.08531 | -0.0271 | -4.6911
-7.5 | -0.4042 | 0.07871 | -0.0276 | -5.1353
-7 | -0.3927 | 0.06975 | -0.035 | -5.6301
-6.5 | -0.3651 | 0.05858 | -0.0511 | -6.2325
-6 | -0.3162 | 0.04217 | -0.0806 | -7.4982
-5.5 | -0.2705 | 0.02627 | -0.098 | -10.2969
-5 | -0.2357 | 0.01361 | -0.101 | -17.3181
-4.5 | -0.177 | 0.00942 | -0.0991 | -18.7898
-4 | -0.1129 | 0.00772 | -0.0969 | -14.6244
-3.5 | -0.0478 | 0.00674 | -0.0951 | -7.092
-3 | 0.0177 | 0.00624 | -0.0936 | 2.8365
-2.5 | 0.0829 | 0.00595 | -0.0924 | 13.9328
-2 | 0.1467 | 0.00572 | -0.0913 | 25.6469
-1.5 | 0.21 | 0.00551 | -0.0904 | 38.1125
-1 | 0.2724 | 0.00527 | -0.0896 | 51.6888
-0.5 | 0.3346 | 0.00498 | -0.0889 | 67.1888
0 | 0.3965 | 0.00482 | -0.0881 | 82.2614
0.5 | 0.4586 | 0.00476 | -0.0873 | 96.3445
1 | 0.5202 | 0.00487 | -0.0862 | 106.8172
1.5 | 0.5805 | 0.00504 | -0.0847 | 115.1786
2 | 0.6388 | 0.00517 | -0.0825 | 123.559
2.5 | 0.7076 | 0.00562 | -0.0827 | 125.9075
3 | 0.7698 | 0.00616 | -0.0814 | 124.9675
3.5 | 0.8322 | 0.00673 | -0.0799 | 123.6553
4 | 0.8941 | 0.00741 | -0.0781 | 120.6613
4.5 | 0.9568 | 0.00808 | -0.0762 | 118.4158
5 | 1.0174 | 0.00898 | -0.0736 | 113.2962
5.5 | 1.077 | 0.01004 | -0.0705 | 107.2709
6 | 1.1356 | 0.01129 | -0.0667 | 100.5846
6.5 | 1.1918 | 0.01289 | -0.0616 | 92.4593
7 | 1.2332 | 0.01562 | -0.0541 | 78.9501
7.5 | 1.2527 | 0.01994 | -0.0444 | 62.8235
8 | 1.242 | 0.02518 | -0.0326 | 49.3249
8.5 | 1.2143 | 0.03146 | -0.0236 | 38.5982
9 | 1.1779 | 0.03982 | -0.0206 | 29.5806
9.5 | 1.1417 | 0.05107 | -0.0247 | 22.3556
10 | 1.1062 | 0.06586 | -0.035 | 16.7962
10.5 | 1.0774 | 0.08203 | -0.0464 | 13.1342
11 | 1.0478 | 0.09843 | -0.0562 | 10.6451
11.5 | 1.0234 | 0.11399 | -0.0654 | 8.978
12 | 1.005 | 0.12928 | -0.0744 | 7.7738
12.5 | 0.9935 | 0.14418 | -0.0832 | 6.8907

## 57. Re 3M Mach 0.00 (1)
BIGFOIL.COM POLAR EXPORT
HN-1033
HN-1033 |  |  |  | Cl Max: | 1.112 | at alpha= | 8 | deg
JavaFoil+Calcfoil stall+Eppler ext transition |  |  |  | L/D Max: | 141.597 | at alpha= | 5 | deg
Re: | 3000000 |  |  | Cd Min: | 0.00578 | at alpha= | 1 | deg
Mach: | 0 |  |  | Cl=0 at alpha= | -3.1724 | deg
|  |  |  | @ Cl=0.1, Cd= | 0.0073683
|  |  |  | @ Cl=0.4, Cd= | 0.0058412
|  |  |  | @ Cl=0.6, Cd= | 0.0058291
alpha (deg) | Cl | Cd | Cm | Cl/Cd
-15.5 | -0.277 | 0.11894 | -0.031 | -2.331
-15 | -0.293 | 0.11293 | -0.031 | -2.595
-14.5 | -0.309 | 0.10622 | -0.031 | -2.911
-14 | -0.326 | 0.10082 | -0.031 | -3.229
-13.5 | -0.342 | 0.09496 | -0.031 | -3.599
-13 | -0.358 | 0.08975 | -0.031 | -3.984
-12.5 | -0.372 | 0.08515 | -0.031 | -4.374
-12 | -0.386 | 0.08032 | -0.031 | -4.803
-11.5 | -0.397 | 0.07578 | -0.03 | -5.241
-11 | -0.406 | 0.07194 | -0.03 | -5.642
-10.5 | -0.408 | 0.06741 | -0.03 | -6.057
-10 | -0.406 | 0.06328 | -0.031 | -6.421
-9.5 | -0.401 | 0.05932 | -0.032 | -6.754
-9 | -0.391 | 0.05559 | -0.033 | -7.031
-8.5 | -0.377 | 0.05212 | -0.033 | -7.228
-8 | -0.359 | 0.04862 | -0.035 | -7.375
-7.5 | -0.336 | 0.04532 | -0.037 | -7.413
-7 | -0.382 | 0.00786 | -0.071 | -48.605
-6.5 | -0.343 | 0.00758 | -0.071 | -45.274
-6 | -0.3 | 0.00733 | -0.072 | -40.878
-5.5 | -0.253 | 0.0071 | -0.072 | -35.59
-5 | -0.202 | 0.00696 | -0.072 | -29.074
-4.5 | -0.149 | 0.00714 | -0.073 | -20.889
-4 | -0.094 | 0.00723 | -0.073 | -13.028
-3.5 | -0.038 | 0.00709 | -0.073 | -5.311
-3 | 0.02 | 0.00698 | -0.073 | 2.847
-2.5 | 0.078 | 0.00774 | -0.074 | 10.068
-2 | 0.136 | 0.00676 | -0.074 | 20.161
-1.5 | 0.195 | 0.00632 | -0.074 | 30.793
-1 | 0.253 | 0.00633 | -0.075 | 39.959
-0.5 | 0.311 | 0.00609 | -0.075 | 51.088
0 | 0.369 | 0.0059 | -0.075 | 62.634
0.5 | 0.427 | 0.00579 | -0.075 | 73.853
1 | 0.486 | 0.00578 | -0.076 | 83.935
1.5 | 0.543 | 0.00578 | -0.076 | 94.038
2 | 0.601 | 0.00583 | -0.076 | 103.093
2.5 | 0.659 | 0.00593 | -0.076 | 111.133
3 | 0.716 | 0.00601 | -0.077 | 119.137
3.5 | 0.773 | 0.00615 | -0.077 | 125.595
4 | 0.829 | 0.0063 | -0.077 | 131.5
4.5 | 0.882 | 0.00627 | -0.077 | 140.754
5 | 0.933 | 0.00659 | -0.078 | 141.597
5.5 | 0.981 | 0.00756 | -0.078 | 129.813
6 | 1.022 | 0.00772 | -0.078 | 132.498
6.5 | 1.057 | 0.0079 | -0.078 | 133.823
7 | 1.084 | 0.00811 | -0.079 | 133.656
7.5 | 1.102 | 0.00828 | -0.079 | 133.194
8 | 1.112 | 0.00853 | -0.079 | 130.337
8.5 | 1.111 | 0.00887 | -0.079 | 125.255
9 | 1.102 | 0.00919 | -0.08 | 119.868
9.5 | 1.08 | 0.01341 | -0.08 | 80.571
10 | 1.051 | 0.01549 | -0.08 | 67.844
10.5 | 1.012 | 0.01656 | -0.079 | 61.118
11 | 0.965 | 0.01794 | -0.079 | 53.769
11.5 | 0.906 | 0.02067 | -0.078 | 43.843
12 | 0.82 | 0.03105 | -0.073 | 26.418
12.5 | 0.731 | 0.05266 | -0.065 | 13.887
13 | 0.667 | 0.0705 | -0.058 | 9.457

## 58. Re 3M Mach 0.00 (2)
BIGFOIL.COM POLAR EXPORT
HN-1033
HN-1033 |  |  |  | Cl Max: | 1.5328 | at alpha= | 13 | deg
XFOIL ncrit=9 |  |  |  | L/D Max: | 128.282 | at alpha= | 3 | deg
Re: | 3000000 |  |  | Cd Min: | 0.19028 | at alpha= | -16 | deg
Mach: | 0 |  |  | Cl=0 at alpha= | -3.1853 | deg
|  |  |  | @ Cl=0.1, Cd= | 0.0051392
|  |  |  | @ Cl=0.4, Cd= | 0.0043539
|  |  |  | @ Cl=0.6, Cd= | 0.0048661
alpha (deg) | Cl | Cd | Cm | Cl/Cd
-16 | -0.5727 | 0.19028 | 0.0121 | -3.0098
-15.5 | -0.5586 | 0.18385 | 0.0093 | -3.0383
-15 | -0.5452 | 0.17705 | 0.0064 | -3.0794
-14.5 | -0.5325 | 0.17014 | 0.0037 | -3.1298
-14 | -0.5194 | 0.16297 | 0.0011 | -3.1871
-13.5 | -0.5074 | 0.15562 | -0.0017 | -3.2605
-13 | -0.4971 | 0.14834 | -0.0042 | -3.3511
-11 | -0.8791 | 0.02613 | -0.0648 | -33.6433
-10.5 | -0.8295 | 0.02162 | -0.0684 | -38.3673
-10 | -0.7741 | 0.01865 | -0.0712 | -41.5067
-9.5 | -0.716 | 0.01567 | -0.074 | -45.6924
-9 | -0.6615 | 0.01377 | -0.0751 | -48.0392
-8.5 | -0.6033 | 0.0119 | -0.0766 | -50.6975
-8 | -0.5417 | 0.01063 | -0.0786 | -50.9595
-7.5 | -0.4785 | 0.00968 | -0.0806 | -49.4318
-7 | -0.4174 | 0.00825 | -0.0822 | -50.5939
-6.5 | -0.3639 | 0.00776 | -0.0818 | -46.8943
-6 | -0.3068 | 0.0073 | -0.0821 | -42.0274
-5.5 | -0.2516 | 0.00694 | -0.0819 | -36.2536
-5 | -0.1979 | 0.00628 | -0.0814 | -31.5127
-4.5 | -0.1433 | 0.00606 | -0.081 | -23.6469
-4 | -0.0889 | 0.00575 | -0.0806 | -15.4609
-3.5 | -0.0343 | 0.00553 | -0.0802 | -6.2025
-3 | 0.0202 | 0.00537 | -0.0798 | 3.7616
-2.5 | 0.0744 | 0.00521 | -0.0794 | 14.2802
-2 | 0.1286 | 0.00506 | -0.079 | 25.415
-1.5 | 0.1825 | 0.00493 | -0.0786 | 37.0183
-1 | 0.2365 | 0.00477 | -0.0783 | 49.5807
-0.5 | 0.29 | 0.00454 | -0.078 | 63.8767
0 | 0.344 | 0.00444 | -0.0778 | 77.4775
0.5 | 0.3974 | 0.00435 | -0.0774 | 91.3563
1 | 0.4508 | 0.00443 | -0.077 | 101.7607
1.5 | 0.5041 | 0.00453 | -0.0765 | 111.2804
2 | 0.5556 | 0.00465 | -0.0755 | 119.4839
3 | 0.6645 | 0.00518 | -0.075 | 128.2819
3.5 | 0.7172 | 0.00563 | -0.0745 | 127.389
4 | 0.7696 | 0.00611 | -0.074 | 125.9574
4.5 | 0.8222 | 0.00657 | -0.0735 | 125.1446
5 | 0.8729 | 0.00726 | -0.0727 | 120.2342
5.5 | 0.9244 | 0.00783 | -0.072 | 118.0587
6 | 0.9755 | 0.00844 | -0.0713 | 115.5806
6.5 | 1.0264 | 0.00906 | -0.0706 | 113.2892
7 | 1.0755 | 0.00988 | -0.0695 | 108.8563
7.5 | 1.1254 | 0.01058 | -0.0685 | 106.3705
8 | 1.1745 | 0.01136 | -0.0675 | 103.3891
8.5 | 1.2235 | 0.01207 | -0.0665 | 101.367
9 | 1.2713 | 0.01288 | -0.0653 | 98.7034
9.5 | 1.3183 | 0.01373 | -0.0641 | 96.016
10 | 1.3643 | 0.01462 | -0.0627 | 93.3174
10.5 | 1.4081 | 0.01568 | -0.0611 | 89.8023
11 | 1.4362 | 0.01843 | -0.057 | 77.9273
11.5 | 1.4733 | 0.01988 | -0.0545 | 74.1097
12 | 1.5049 | 0.02165 | -0.0512 | 69.5104
12.5 | 1.5286 | 0.02376 | -0.047 | 64.335
13 | 1.5328 | 0.02615 | -0.0396 | 58.6157
13.5 | 1.5312 | 0.02909 | -0.0328 | 52.6366
14 | 1.5219 | 0.03311 | -0.0271 | 45.965
14.5 | 1.5001 | 0.03911 | -0.0232 | 38.3559
15 | 1.4747 | 0.04708 | -0.0228 | 31.3233
15.5 | 1.4368 | 0.05899 | -0.0269 | 24.3567
16 | 1.3934 | 0.07479 | -0.0355 | 18.6308
16.5 | 1.3369 | 0.09599 | -0.0481 | 13.9275
17 | 1.2689 | 0.12191 | -0.0635 | 10.4085
17.5 | 1.1973 | 0.15082 | -0.0805 | 7.9386

## 59. Re 3M Mach 0.10 (1)
BIGFOIL.COM POLAR EXPORT
HN-1033
HN-1033 |  |  |  | Cl Max: | 1.109 | at alpha= | 8 | deg
JavaFoil+Calcfoil stall+Eppler ext transition |  |  |  | L/D Max: | 141.591 | at alpha= | 5 | deg
Re: | 3000000 |  |  | Cd Min: | 0.0058 | at alpha= | 1 | deg
Mach: | 0.1 |  |  | Cl=0 at alpha= | -3.1724 | deg
|  |  |  | @ Cl=0.1, Cd= | 0.0073883
|  |  |  | @ Cl=0.4, Cd= | 0.0058608
|  |  |  | @ Cl=0.6, Cd= | 0.0058472
alpha (deg) | Cl | Cd | Cm | Cl/Cd
-15 | -0.255 | 0.11432 | -0.031 | -2.234
-14.5 | -0.274 | 0.10811 | -0.031 | -2.53
-14 | -0.292 | 0.10174 | -0.031 | -2.87
-13.5 | -0.311 | 0.09609 | -0.031 | -3.233
-13 | -0.329 | 0.09079 | -0.031 | -3.624
-12.5 | -0.347 | 0.0856 | -0.031 | -4.051
-12 | -0.363 | 0.08085 | -0.031 | -4.493
-11.5 | -0.378 | 0.07627 | -0.031 | -4.953
-11 | -0.39 | 0.072 | -0.031 | -5.413
-10.5 | -0.395 | 0.0678 | -0.03 | -5.825
-10 | -0.396 | 0.06378 | -0.031 | -6.201
-9.5 | -0.392 | 0.05969 | -0.032 | -6.571
-9 | -0.385 | 0.05587 | -0.033 | -6.884
-8.5 | -0.372 | 0.05245 | -0.033 | -7.096
-8 | -0.356 | 0.0489 | -0.035 | -7.273
-7.5 | -0.335 | 0.04479 | -0.038 | -7.481
-7 | -0.381 | 0.0077 | -0.071 | -49.474
-6.5 | -0.343 | 0.00765 | -0.072 | -44.821
-6 | -0.3 | 0.00738 | -0.072 | -40.699
-5.5 | -0.253 | 0.00714 | -0.072 | -35.474
-5 | -0.203 | 0.00693 | -0.073 | -29.3
-4.5 | -0.15 | 0.00715 | -0.073 | -20.968
-4 | -0.095 | 0.00724 | -0.073 | -13.064
-3.5 | -0.038 | 0.00709 | -0.074 | -5.335
-3 | 0.02 | 0.00699 | -0.074 | 2.857
-2.5 | 0.078 | 0.00775 | -0.074 | 10.105
-2 | 0.137 | 0.00678 | -0.074 | 20.186
-1.5 | 0.196 | 0.00638 | -0.075 | 30.665
-1 | 0.254 | 0.00637 | -0.075 | 39.941
-0.5 | 0.313 | 0.00611 | -0.075 | 51.183
0 | 0.371 | 0.00591 | -0.075 | 62.765
0.5 | 0.43 | 0.00581 | -0.076 | 74.005
1 | 0.488 | 0.0058 | -0.076 | 84.1
1.5 | 0.546 | 0.00581 | -0.076 | 93.975
2 | 0.604 | 0.00585 | -0.077 | 103.288
2.5 | 0.662 | 0.00595 | -0.077 | 111.189
3 | 0.72 | 0.00604 | -0.077 | 119.226
3.5 | 0.777 | 0.00618 | -0.077 | 125.728
4 | 0.833 | 0.00633 | -0.078 | 131.57
4.5 | 0.886 | 0.0063 | -0.078 | 140.717
5 | 0.937 | 0.00662 | -0.078 | 141.591
5.5 | 0.986 | 0.0076 | -0.078 | 129.765
6 | 1.026 | 0.00776 | -0.079 | 132.322
6.5 | 1.06 | 0.00794 | -0.079 | 133.487
7 | 1.086 | 0.00816 | -0.079 | 132.99
7.5 | 1.102 | 0.00835 | -0.079 | 132.089
8 | 1.109 | 0.0086 | -0.079 | 128.88
8.5 | 1.105 | 0.00897 | -0.08 | 123.168
9 | 1.091 | 0.00931 | -0.08 | 117.219
9.5 | 1.064 | 0.01256 | -0.08 | 84.696
10 | 1.029 | 0.01575 | -0.08 | 65.338
10.5 | 0.985 | 0.01678 | -0.08 | 58.672
11 | 0.928 | 0.01858 | -0.079 | 49.956
11.5 | 0.858 | 0.0225 | -0.077 | 38.153
12 | 0.756 | 0.03961 | -0.07 | 19.09
12.5 | 0.672 | 0.0624 | -0.061 | 10.763
13 | 0.613 | 0.07575 | -0.056 | 8.091

## 60. Re 3M Mach 0.10 (2)
BIGFOIL.COM POLAR EXPORT
HN-1033
HN-1033 |  |  |  | Cl Max: | 1.5026 | at alpha= | 12.5 | deg
XFOIL ncrit=9 |  |  |  | L/D Max: | 128.215 | at alpha= | 3 | deg
Re: | 3000000 |  |  | Cd Min: | 0.26983 | at alpha= | 20 | deg
Mach: | 0.1 |  |  | Cl=0 at alpha= | -99 | deg
|  |  |  | @ Cl=0.1, Cd= | 0.00445
|  |  |  | @ Cl=0.4, Cd= | 0.0043607
|  |  |  | @ Cl=0.6, Cd= | 0.0047735
alpha (deg) | Cl | Cd | Cm | Cl/Cd
0 | 0.3458 | 0.00445 | -0.0781 | 77.7079
0.5 | 0.3995 | 0.00436 | -0.0778 | 91.6284
1 | 0.4532 | 0.00444 | -0.0773 | 102.0721
2 | 0.5586 | 0.00467 | -0.0759 | 119.6146
2.5 | 0.6146 | 0.00481 | -0.0758 | 127.7755
3 | 0.668 | 0.00521 | -0.0753 | 128.215
3.5 | 0.721 | 0.00566 | -0.0748 | 127.3852
4 | 0.7738 | 0.00614 | -0.0742 | 126.0261
4.5 | 0.8267 | 0.00661 | -0.0737 | 125.0681
5 | 0.8777 | 0.00731 | -0.0728 | 120.0684
5.5 | 0.9296 | 0.00788 | -0.0721 | 117.9695
6 | 0.9809 | 0.00851 | -0.0713 | 115.2644
6.5 | 1.0323 | 0.00913 | -0.0705 | 113.0668
7 | 1.0819 | 0.00995 | -0.0694 | 108.7337
7.5 | 1.1319 | 0.01071 | -0.0683 | 105.6863
8 | 1.1814 | 0.01148 | -0.0671 | 102.9094
8.5 | 1.2307 | 0.01224 | -0.066 | 100.5474
9 | 1.2786 | 0.0131 | -0.0647 | 97.6031
9.5 | 1.3257 | 0.01401 | -0.0633 | 94.6253
10 | 1.3717 | 0.01496 | -0.0618 | 91.6912
10.5 | 1.409 | 0.01684 | -0.0589 | 83.6698
11.5 | 1.4718 | 0.02115 | -0.0516 | 69.5887
12 | 1.4963 | 0.02343 | -0.0473 | 63.8626
12.5 | 1.5026 | 0.02599 | -0.0401 | 57.8145
13 | 1.4958 | 0.02929 | -0.0324 | 51.0686
13.5 | 1.4835 | 0.0336 | -0.0263 | 44.1518
14 | 1.4631 | 0.03958 | -0.0226 | 36.9656
14.5 | 1.4294 | 0.04875 | -0.0227 | 29.321
15 | 1.3934 | 0.06092 | -0.0276 | 22.8726
15.5 | 1.3474 | 0.07792 | -0.0374 | 17.2921
16 | 1.2947 | 0.09894 | -0.0501 | 13.0857
16.5 | 1.2352 | 0.1232 | -0.0644 | 10.026
17 | 1.1727 | 0.14989 | -0.0801 | 7.8237
18 | 1.0711 | 0.206 | -0.1117 | 5.1995
19 | 1.0414 | 0.25369 | -0.1328 | 4.105
19.5 | 1.0562 | 0.26176 | -0.1375 | 4.035
20 | 1.0726 | 0.26983 | -0.1421 | 3.9751

## 61. Re 3M Mach 0.25 (1)
BIGFOIL.COM POLAR EXPORT
HN-1033
HN-1033 |  |  |  | Cl Max: | 1.093 | at alpha= | 7.5 | deg
JavaFoil+Calcfoil stall+Eppler ext transition |  |  |  | L/D Max: | 140.751 | at alpha= | 5 | deg
Re: | 3000000 |  |  | Cd Min: | 0.0059 | at alpha= | 0.5 | deg
Mach: | 0.25 |  |  | Cl=0 at alpha= | -3.1695 | deg
|  |  |  | @ Cl=0.1, Cd= | 0.0075646
|  |  |  | @ Cl=0.4, Cd= | 0.08406
|  |  |  | @ Cl=0.6, Cd= | 0.08406
alpha (deg) | Cl | Cd | Cm | Cl/Cd
-13.5 | -0.058 | 0.09824 | -0.033 | -0.589
-13 | -0.055 | 0.09219 | -0.033 | -0.598
-12.5 | -0.052 | 0.08894 | -0.033 | -0.588
-12 | -0.138 | 0.0851 | -0.032 | -1.627
-11.5 | -0.195 | 0.07883 | -0.033 | -2.471
-11 | -0.241 | 0.07389 | -0.033 | -3.261
-10.5 | -0.275 | 0.06912 | -0.033 | -3.974
-10 | -0.3 | 0.06511 | -0.032 | -4.608
-9.5 | -0.319 | 0.06137 | -0.032 | -5.193
-9 | -0.33 | 0.05778 | -0.031 | -5.712
-8.5 | -0.334 | 0.05413 | -0.032 | -6.168
-8 | -0.33 | 0.05053 | -0.033 | -6.534
-7.5 | -0.319 | 0.04672 | -0.035 | -6.825
-7 | -0.301 | 0.04318 | -0.038 | -6.963
-6.5 | -0.281 | 0.0352 | -0.049 | -7.977
-6 | -0.301 | 0.00752 | -0.074 | -40.03
-5.5 | -0.256 | 0.00731 | -0.074 | -35.067
-5 | -0.206 | 0.00707 | -0.075 | -29.187
-4.5 | -0.153 | 0.00688 | -0.075 | -22.248
-4 | -0.097 | 0.00738 | -0.075 | -13.133
-3.5 | -0.039 | 0.00722 | -0.076 | -5.372
-3 | 0.02 | 0.00707 | -0.076 | 2.898
-2.5 | 0.08 | 0.00784 | -0.076 | 10.257
-2 | 0.141 | 0.007 | -0.076 | 20.077
-1.5 | 0.201 | 0.00649 | -0.077 | 30.941
-1 | 0.261 | 0.00653 | -0.077 | 40.036
-0.5 | 0.321 | 0.00623 | -0.077 | 51.572
0 | 0.381 | 0.00601 | -0.078 | 63.475
0.5 | 0.441 | 0.0059 | -0.078 | 74.833
1 | 0.501 | 0.0059 | -0.078 | 84.938
1.5 | 0.561 | 0.00591 | -0.078 | 94.998
2 | 0.621 | 0.00596 | -0.079 | 104.123
2.5 | 0.68 | 0.00606 | -0.079 | 112.167
3 | 0.739 | 0.00619 | -0.079 | 119.353
3.5 | 0.798 | 0.00631 | -0.079 | 126.334
4 | 0.855 | 0.00649 | -0.08 | 131.703
4.5 | 0.909 | 0.00649 | -0.08 | 140.065
5 | 0.961 | 0.00683 | -0.08 | 140.751
5.5 | 1.009 | 0.00781 | -0.08 | 129.204
6 | 1.046 | 0.008 | -0.081 | 130.791
6.5 | 1.075 | 0.00823 | -0.081 | 130.565
7 | 1.091 | 0.00863 | -0.081 | 126.355
7.5 | 1.093 | 0.00875 | -0.081 | 124.858
8 | 1.079 | 0.0091 | -0.082 | 118.542
8.5 | 1.048 | 0.0096 | -0.082 | 109.178
9 | 0.995 | 0.01505 | -0.082 | 66.065
9.5 | 0.925 | 0.01613 | -0.082 | 57.342
10 | 0.835 | 0.01775 | -0.081 | 47.037
10.5 | 0.718 | 0.02218 | -0.078 | 32.372
11 | 0.581 | 0.0364 | -0.072 | 15.953
11.5 | 0.447 | 0.06255 | -0.06 | 7.145
12 | 0.337 | 0.07521 | -0.053 | 4.477
12.5 | 0.215 | 0.08406 | -0.05 | 2.563

## 62. Re 3M Mach 0.25 (2)
BIGFOIL.COM POLAR EXPORT
HN-1033
HN-1033 |  |  |  | Cl Max: | 1.4017 | at alpha= | 10.5 | deg
XFOIL ncrit=9 |  |  |  | L/D Max: | 129.492 | at alpha= | 3 | deg
Re: | 3000000 |  |  | Cd Min: | 0.24961 | at alpha= | -20 | deg
Mach: | 0.25 |  |  | Cl=0 at alpha= | -3.1708 | deg
|  |  |  | @ Cl=0.1, Cd= | 0.0052355
|  |  |  | @ Cl=0.4, Cd= | 0.0044597
|  |  |  | @ Cl=0.6, Cd= | 0.004838
alpha (deg) | Cl | Cd | Cm | Cl/Cd
-20 | -0.7044 | 0.24961 | 0.0403 | -2.822
-19.5 | -0.6872 | 0.24279 | 0.0366 | -2.8304
-19 | -0.6701 | 0.23599 | 0.0329 | -2.8395
-18.5 | -0.6533 | 0.22891 | 0.0292 | -2.854
-18 | -0.6368 | 0.22192 | 0.0257 | -2.8695
-17.5 | -0.6207 | 0.2146 | 0.0222 | -2.8924
-17 | -0.6049 | 0.20718 | 0.0188 | -2.9197
-16.5 | -0.5917 | 0.19974 | 0.0156 | -2.9624
-16 | -0.5759 | 0.1935 | 0.0125 | -2.9762
-15.5 | -0.5608 | 0.18689 | 0.0095 | -3.0007
-15 | -0.5462 | 0.17995 | 0.0066 | -3.0353
-14.5 | -0.5319 | 0.17279 | 0.0037 | -3.0783
-14 | -0.5176 | 0.16552 | 0.0009 | -3.1271
-13.5 | -0.5049 | 0.15816 | -0.0019 | -3.1923
-13 | -0.4933 | 0.15082 | -0.0045 | -3.2708
-12.5 | -0.4826 | 0.14345 | -0.007 | -3.3642
-12 | -0.4727 | 0.13597 | -0.0095 | -3.4765
-11.5 | -0.4639 | 0.12841 | -0.0119 | -3.6126
-11 | -0.4563 | 0.12084 | -0.0143 | -3.7761
-10.5 | -0.4605 | 0.11094 | -0.0173 | -4.1509
-10 | -0.4606 | 0.10206 | -0.0201 | -4.513
-8.5 | -0.4753 | 0.07763 | -0.0271 | -6.1226
-7.5 | -0.498 | 0.01454 | -0.0859 | -34.2503
-7 | -0.4344 | 0.01119 | -0.088 | -38.8204
-6.5 | -0.3826 | 0.00863 | -0.0867 | -44.3337
-6 | -0.3234 | 0.00786 | -0.0864 | -41.145
-5.5 | -0.2652 | 0.0073 | -0.0858 | -36.3288
-5 | -0.2086 | 0.00655 | -0.085 | -31.8473
-4.5 | -0.1516 | 0.00619 | -0.0843 | -24.4911
-4 | -0.0945 | 0.00585 | -0.0836 | -16.1538
-3.5 | -0.0374 | 0.00565 | -0.0831 | -6.6195
-3 | 0.0194 | 0.00548 | -0.0825 | 3.5401
-2.5 | 0.0758 | 0.0053 | -0.082 | 14.3019
-2 | 0.1321 | 0.00515 | -0.0815 | 25.6505
-1.5 | 0.1881 | 0.00501 | -0.081 | 37.5449
-1 | 0.2441 | 0.00486 | -0.0807 | 50.2263
-0.5 | 0.2995 | 0.00464 | -0.0804 | 64.5474
0 | 0.3555 | 0.00454 | -0.0801 | 78.304
0.5 | 0.4109 | 0.00444 | -0.0797 | 92.545
1 | 0.4662 | 0.00452 | -0.0792 | 103.1416
1.5 | 0.5214 | 0.00463 | -0.0786 | 112.6134
2 | 0.575 | 0.00478 | -0.0776 | 120.2929
2.5 | 0.631 | 0.00491 | -0.077 | 128.5132
3 | 0.6876 | 0.00531 | -0.0767 | 129.4915
3.5 | 0.7424 | 0.00578 | -0.0761 | 128.4429
4 | 0.797 | 0.00629 | -0.0753 | 126.7091
4.5 | 0.8518 | 0.00678 | -0.0746 | 125.6342
5 | 0.9048 | 0.0075 | -0.0735 | 120.64
5.5 | 0.9584 | 0.00814 | -0.0725 | 117.7396
6 | 1.0117 | 0.00883 | -0.0714 | 114.5753
6.5 | 1.0639 | 0.00965 | -0.07 | 110.2487
7 | 1.1166 | 0.01042 | -0.0685 | 107.1593
7.5 | 1.1674 | 0.01143 | -0.0666 | 102.1347
8 | 1.219 | 0.01231 | -0.0649 | 99.0252
8.5 | 1.2684 | 0.0134 | -0.0628 | 94.6567
9 | 1.3154 | 0.01471 | -0.0603 | 89.4222
9.5 | 1.3595 | 0.01624 | -0.0574 | 83.7131
10 | 1.3896 | 0.01909 | -0.0524 | 72.792
10.5 | 1.4017 | 0.02323 | -0.0454 | 60.3401
12 | 1.3209 | 0.04071 | -0.0214 | 32.4466
12.5 | 1.2857 | 0.05053 | -0.0227 | 25.4443
13 | 1.2573 | 0.06257 | -0.0289 | 20.0943
13.5 | 1.2108 | 0.08134 | -0.0412 | 14.8857
14 | 1.1862 | 0.09737 | -0.0509 | 12.1824
14.5 | 1.1499 | 0.11627 | -0.0617 | 9.8899
15 | 1.1272 | 0.13237 | -0.0706 | 8.5155
15.5 | 1.0981 | 0.15078 | -0.0812 | 7.2828

## 63. Re 3M Mach 0.50 (1)
BIGFOIL.COM POLAR EXPORT
HN-1033
HN-1033 |  |  |  | Cl Max: | 1.247 | at alpha= | 20 | deg
JavaFoil+Calcfoil stall+Eppler ext transition |  |  |  | L/D Max: | 135.628 | at alpha= | 4.5 | deg
Re: | 3000000 |  |  | Cd Min: | 0.00633 | at alpha= | 1 | deg
Mach: | 0.5 |  |  | Cl=0 at alpha= | -3.1742 | deg
|  |  |  | @ Cl=0.1, Cd= | 0.0074267
|  |  |  | @ Cl=0.4, Cd= | 0.0065631
|  |  |  | @ Cl=0.6, Cd= | 0.0063479
alpha (deg) | Cl | Cd | Cm | Cl/Cd
-20 | -0.877 | 0.16983 | -0.042 | -5.163
-19.5 | -0.851 | 0.1618 | -0.041 | -5.262
-19 | -0.826 | 0.15758 | -0.041 | -5.242
-18.5 | -0.801 | 0.15321 | -0.041 | -5.228
-18 | -0.776 | 0.1486 | -0.042 | -5.222
-17.5 | -0.751 | 0.14367 | -0.042 | -5.226
-17 | -0.724 | 0.13708 | -0.041 | -5.282
-16.5 | -0.698 | 0.13285 | -0.04 | -5.256
-16 | -0.673 | 0.12845 | -0.04 | -5.239
-15.5 | -0.648 | 0.12451 | -0.041 | -5.2
-15 | -0.622 | 0.12101 | -0.041 | -5.14
-14.5 | -0.596 | 0.11413 | -0.04 | -5.218
-14 | -0.569 | 0.10968 | -0.039 | -5.191
-13.5 | -0.544 | 0.10605 | -0.039 | -5.127
-13 | -0.518 | 0.10262 | -0.039 | -5.048
-12.5 | -0.492 | 0.09912 | -0.039 | -4.965
-12 | -0.466 | 0.09201 | -0.038 | -5.06
-11.5 | -0.44 | 0.08094 | -0.038 | -5.432
-11 | -0.414 | 0.07367 | -0.038 | -5.617
-10.5 | -0.388 | 0.06795 | -0.039 | -5.707
-10 | -0.361 | 0.0787 | -0.038 | -4.59
-9.5 | -0.335 | 0.06602 | -0.038 | -5.075
-9 | -0.309 | 0.0591 | -0.038 | -5.229
-8.5 | -0.283 | 0.05381 | -0.041 | -5.264
-8 | -0.258 | 0.04904 | -0.044 | -5.255
-7.5 | -0.23 | 0.05425 | -0.036 | -4.232
-7 | -0.203 | 0.04779 | -0.036 | -4.252
-6.5 | -0.177 | 0.04367 | -0.038 | -4.055
-6 | -0.15 | 0.04241 | -0.036 | -3.546
-5.5 | -0.124 | 0.03979 | -0.036 | -3.112
-5 | -0.163 | 0.03688 | -0.039 | -4.406
-4.5 | -0.162 | 0.00749 | -0.084 | -21.564
-4 | -0.105 | 0.00721 | -0.084 | -14.635
-3.5 | -0.043 | 0.0073 | -0.084 | -5.873
-3 | 0.023 | 0.00747 | -0.085 | 3.051
-2.5 | 0.09 | 0.00737 | -0.085 | 12.164
-2 | 0.157 | 0.00775 | -0.085 | 20.258
-1.5 | 0.225 | 0.00701 | -0.086 | 32.022
-1 | 0.292 | 0.00665 | -0.086 | 43.926
-0.5 | 0.359 | 0.00671 | -0.086 | 53.559
0 | 0.426 | 0.00647 | -0.087 | 65.908
0.5 | 0.493 | 0.00637 | -0.087 | 77.399
1 | 0.56 | 0.00633 | -0.087 | 88.512
1.5 | 0.627 | 0.00636 | -0.088 | 98.575
2 | 0.693 | 0.00651 | -0.088 | 106.494
2.5 | 0.759 | 0.0066 | -0.088 | 115.023
3 | 0.825 | 0.00679 | -0.089 | 121.425
3.5 | 0.889 | 0.00704 | -0.089 | 126.33
4 | 0.952 | 0.00733 | -0.089 | 129.872
4.5 | 1.007 | 0.00743 | -0.089 | 135.628
5 | 1.055 | 0.00864 | -0.09 | 122.077
5.5 | 1.088 | 0.00914 | -0.09 | 119.134
6 | 1.069 | 0.00968 | -0.09 | 110.465
6.5 | 0.747 | 0.01257 | -0.09 | 59.426
7 | 0.677 | 0.01215 | -0.09 | 55.688
7.5 | 0.704 | 0.01678 | -0.09 | 41.942
8 | 0.738 | 0.01708 | -0.09 | 43.199
8.5 | 0.628 | 0.05952 | -0.045 | 10.545
9 | 0.783 | 0.02073 | -0.088 | 37.77
9.5 | 0.681 | 0.06651 | -0.046 | 10.242
10 | 0.706 | 0.07754 | -0.043 | 9.109
10.5 | 0.733 | 0.08447 | -0.044 | 8.682
11 | 0.76 | 0.08948 | -0.044 | 8.493
11.5 | 0.788 | 0.09356 | -0.047 | 8.422
12 | 0.815 | 0.09799 | -0.047 | 8.313
12.5 | 0.841 | 0.10038 | -0.047 | 8.378
13 | 0.87 | 0.10586 | -0.05 | 8.218
13.5 | 0.896 | 0.10821 | -0.05 | 8.279
14 | 0.923 | 0.11451 | -0.05 | 8.056
14.5 | 0.95 | 0.11913 | -0.051 | 7.974
15 | 0.98 | 0.12652 | -0.054 | 7.744
15.5 | 1.004 | 0.1266 | -0.053 | 7.932
16 | 1.031 | 0.13113 | -0.054 | 7.864
16.5 | 1.06 | 0.13644 | -0.056 | 7.77
17 | 1.09 | 0.14349 | -0.058 | 7.595
17.5 | 1.113 | 0.14339 | -0.056 | 7.759
18 | 1.139 | 0.14909 | -0.057 | 7.643
18.5 | 1.167 | 0.15538 | -0.058 | 7.511
19 | 1.197 | 0.16114 | -0.06 | 7.431
19.5 | 1.221 | 0.16438 | -0.059 | 7.427
20 | 1.247 | 0.1673 | -0.059 | 7.453

## 64. Re 3M Mach 0.50 (2)
BIGFOIL.COM POLAR EXPORT
HN-1033
HN-1033 |  |  |  | Cl Max: | 1.2693 | at alpha= | 7.5 | deg
XFOIL ncrit=9 |  |  |  | L/D Max: | 133.133 | at alpha= | 3 | deg
Re: | 3000000 |  |  | Cd Min: | 0.27042 | at alpha= | -20 | deg
Mach: | 0.5 |  |  | Cl=0 at alpha= | -3.1108 | deg
|  |  |  | @ Cl=0.1, Cd= | 0.0055536
|  |  |  | @ Cl=0.4, Cd= | 0.0048958
|  |  |  | @ Cl=0.6, Cd= | 0.0050585
alpha (deg) | Cl | Cd | Cm | Cl/Cd
-20 | -0.7616 | 0.27042 | 0.0474 | -2.8164
-19.5 | -0.7405 | 0.26226 | 0.0429 | -2.8235
-19 | -0.7194 | 0.2542 | 0.0385 | -2.8301
-18.5 | -0.6985 | 0.24595 | 0.0341 | -2.84
-18 | -0.6778 | 0.23781 | 0.0299 | -2.8502
-17.5 | -0.6574 | 0.22957 | 0.0257 | -2.8636
-17 | -0.6373 | 0.22148 | 0.0217 | -2.8775
-16.5 | -0.6193 | 0.21331 | 0.0179 | -2.9033
-16 | -0.5993 | 0.20622 | 0.0142 | -2.9061
-15.5 | -0.5798 | 0.19852 | 0.0106 | -2.9206
-15 | -0.56 | 0.19051 | 0.0071 | -2.9395
-14.5 | -0.5417 | 0.18268 | 0.0036 | -2.9653
-14 | -0.5242 | 0.17497 | 0.0004 | -2.9959
-13.5 | -0.5075 | 0.16713 | -0.0028 | -3.0366
-13 | -0.4918 | 0.15941 | -0.0057 | -3.0851
-12.5 | -0.477 | 0.15174 | -0.0084 | -3.1435
-12 | -0.4632 | 0.14404 | -0.0111 | -3.2158
-11.5 | -0.4508 | 0.13639 | -0.0135 | -3.3052
-11 | -0.4412 | 0.12887 | -0.0157 | -3.4236
-10.5 | -0.4324 | 0.12106 | -0.018 | -3.5718
-10 | -0.4251 | 0.11321 | -0.0201 | -3.755
-9.5 | -0.4195 | 0.10535 | -0.0221 | -3.982
-9 | -0.4102 | 0.09914 | -0.0236 | -4.1376
-8.5 | -0.4139 | 0.09015 | -0.0257 | -4.5912
-8 | -0.4077 | 0.08472 | -0.0264 | -4.8123
-7.5 | -0.4011 | 0.07611 | -0.0317 | -5.27
-7 | -0.3791 | 0.06567 | -0.0439 | -5.7728
-6.5 | -0.3515 | 0.05371 | -0.0629 | -6.5444
-6 | -0.3048 | 0.03787 | -0.0891 | -8.0486
-5.5 | -0.2666 | 0.02273 | -0.1019 | -11.729
-5 | -0.2397 | 0.01166 | -0.1009 | -20.5575
-4.5 | -0.1835 | 0.00774 | -0.098 | -23.708
-4 | -0.1178 | 0.00665 | -0.0959 | -17.7143
-3.5 | -0.0513 | 0.00607 | -0.0942 | -8.4514
-3 | 0.0146 | 0.00579 | -0.0929 | 2.5216
-2.5 | 0.0798 | 0.00561 | -0.0917 | 14.2246
-2 | 0.1443 | 0.00543 | -0.0908 | 26.5746
-1.5 | 0.2081 | 0.00532 | -0.0899 | 39.1165
-1 | 0.2716 | 0.0052 | -0.0893 | 52.2308
-0.5 | 0.3347 | 0.00496 | -0.0888 | 67.4798
0 | 0.3978 | 0.0049 | -0.0882 | 81.1837
0.5 | 0.4605 | 0.00478 | -0.0877 | 96.3389
1 | 0.5231 | 0.00486 | -0.0869 | 107.6337
1.5 | 0.5858 | 0.00501 | -0.0861 | 116.9261
2 | 0.6473 | 0.00522 | -0.0848 | 124.0038
2.5 | 0.7028 | 0.00538 | -0.0819 | 130.632
3 | 0.7735 | 0.00581 | -0.0823 | 133.1325
3.5 | 0.8366 | 0.00635 | -0.0809 | 131.748
4 | 0.8995 | 0.00696 | -0.0793 | 129.2385
4.5 | 0.9629 | 0.00758 | -0.0774 | 127.0317
5.5 | 1.0857 | 0.00938 | -0.072 | 115.7463
6 | 1.1464 | 0.01049 | -0.0683 | 109.285
6.5 | 1.2052 | 0.01189 | -0.0636 | 101.3625
7 | 1.2498 | 0.01448 | -0.0563 | 86.3122
7.5 | 1.2693 | 0.01894 | -0.0462 | 67.0169
8 | 1.257 | 0.02445 | -0.034 | 51.411
8.5 | 1.2261 | 0.03063 | -0.0238 | 40.0294
9 | 1.1896 | 0.03861 | -0.0197 | 30.8107
9.5 | 1.1534 | 0.04927 | -0.023 | 23.4098
10 | 1.1197 | 0.0633 | -0.0327 | 17.6888
10.5 | 1.0913 | 0.07927 | -0.0442 | 13.7669
11 | 1.0647 | 0.09537 | -0.0542 | 11.1639
11.5 | 1.0426 | 0.11044 | -0.063 | 9.4404
12 | 1.0241 | 0.12544 | -0.0721 | 8.1641
12.5 | 1.0077 | 0.14108 | -0.0816 | 7.1428

## 65. Re 4M Mach 0.00 (1)
BIGFOIL.COM POLAR EXPORT
HN-1033
HN-1033 |  |  |  | Cl Max: | 1.112 | at alpha= | 8 | deg
JavaFoil+Calcfoil stall+Eppler ext transition |  |  |  | L/D Max: | 141.348 | at alpha= | 5 | deg
Re: | 4000000 |  |  | Cd Min: | 0.0058 | at alpha= | 1.5 | deg
Mach: | 0 |  |  | Cl=0 at alpha= | -3.1724 | deg
|  |  |  | @ Cl=0.1, Cd= | 0.0073431
|  |  |  | @ Cl=0.4, Cd= | 0.0059845
|  |  |  | @ Cl=0.6, Cd= | 0.0058786
alpha (deg) | Cl | Cd | Cm | Cl/Cd
-15.5 | -0.277 | 0.11647 | -0.031 | -2.382
-15 | -0.293 | 0.1098 | -0.032 | -2.67
-14.5 | -0.309 | 0.10394 | -0.032 | -2.977
-14 | -0.326 | 0.09852 | -0.032 | -3.307
-13.5 | -0.342 | 0.09283 | -0.032 | -3.685
-13 | -0.358 | 0.08788 | -0.032 | -4.072
-12.5 | -0.373 | 0.08327 | -0.032 | -4.477
-12 | -0.386 | 0.07882 | -0.032 | -4.9
-11.5 | -0.398 | 0.07407 | -0.032 | -5.369
-11 | -0.406 | 0.07026 | -0.032 | -5.786
-10.5 | -0.409 | 0.06593 | -0.032 | -6.204
-10 | -0.407 | 0.06199 | -0.033 | -6.566
-9.5 | -0.401 | 0.05788 | -0.034 | -6.936
-9 | -0.392 | 0.05414 | -0.035 | -7.239
-8.5 | -0.378 | 0.05035 | -0.037 | -7.513
-8 | -0.361 | 0.04609 | -0.04 | -7.832
-7.5 | -0.344 | 0.0383 | -0.047 | -8.978
-7 | -0.382 | 0.00759 | -0.071 | -50.311
-6.5 | -0.343 | 0.00734 | -0.071 | -46.715
-6 | -0.3 | 0.00712 | -0.072 | -42.108
-5.5 | -0.253 | 0.00695 | -0.072 | -36.352
-5 | -0.202 | 0.0068 | -0.072 | -29.749
-4.5 | -0.149 | 0.00698 | -0.073 | -21.377
-4 | -0.094 | 0.00711 | -0.073 | -13.24
-3.5 | -0.038 | 0.00697 | -0.073 | -5.403
-3 | 0.02 | 0.00689 | -0.073 | 2.882
-2.5 | 0.078 | 0.00762 | -0.074 | 10.229
-2 | 0.136 | 0.00689 | -0.074 | 19.78
-1.5 | 0.195 | 0.00651 | -0.074 | 29.89
-1 | 0.253 | 0.00654 | -0.075 | 38.66
-0.5 | 0.311 | 0.00626 | -0.075 | 49.707
0 | 0.369 | 0.00607 | -0.075 | 60.879
0.5 | 0.427 | 0.00591 | -0.075 | 72.33
1 | 0.486 | 0.00583 | -0.076 | 83.209
1.5 | 0.543 | 0.0058 | -0.076 | 93.676
2 | 0.601 | 0.00588 | -0.076 | 102.26
2.5 | 0.659 | 0.00591 | -0.076 | 111.437
3 | 0.716 | 0.00603 | -0.077 | 118.653
3.5 | 0.773 | 0.00616 | -0.077 | 125.358
4 | 0.829 | 0.00628 | -0.077 | 131.911
4.5 | 0.882 | 0.00647 | -0.077 | 136.307
5 | 0.933 | 0.0066 | -0.078 | 141.348
5.5 | 0.981 | 0.00721 | -0.078 | 136.133
6 | 1.022 | 0.00736 | -0.078 | 138.964
6.5 | 1.057 | 0.00753 | -0.078 | 140.388
7 | 1.084 | 0.00773 | -0.079 | 140.249
7.5 | 1.102 | 0.00788 | -0.079 | 139.835
8 | 1.112 | 0.00812 | -0.079 | 136.928
8.5 | 1.111 | 0.00844 | -0.079 | 131.691
9 | 1.102 | 0.00873 | -0.08 | 126.18
9.5 | 1.083 | 0.00912 | -0.08 | 118.762
10 | 1.052 | 0.0125 | -0.08 | 84.218
10.5 | 1.016 | 0.0156 | -0.08 | 65.093
11 | 0.972 | 0.01665 | -0.079 | 58.358
11.5 | 0.919 | 0.01831 | -0.079 | 50.188
12 | 0.856 | 0.02172 | -0.077 | 39.404
12.5 | 0.779 | 0.03076 | -0.073 | 25.319
13 | 0.698 | 0.04894 | -0.067 | 14.273

## 66. Re 4M Mach 0.00 (2)
BIGFOIL.COM POLAR EXPORT
HN-1033
HN-1033 |  |  |  | Cl Max: | 1.6248 | at alpha= | 14 | deg
XFOIL ncrit=9 |  |  |  | L/D Max: | 131.762 | at alpha= | 3 | deg
Re: | 4000000 |  |  | Cd Min: | 0.18127 | at alpha= | 19 | deg
Mach: | 0 |  |  | Cl=0 at alpha= | -3.1654 | deg
|  |  |  | @ Cl=0.1, Cd= | 0.0050345
|  |  |  | @ Cl=0.4, Cd= | 0.0044811
|  |  |  | @ Cl=0.6, Cd= | 0.004867
alpha (deg) | Cl | Cd | Cm | Cl/Cd
-12.5 | -0.9382 | 0.04034 | -0.0663 | -23.2573
-12 | -0.9816 | 0.02543 | -0.066 | -38.6001
-11.5 | -0.9387 | 0.01939 | -0.0697 | -48.4116
-11 | -0.8852 | 0.01652 | -0.0719 | -53.5835
-10.5 | -0.8278 | 0.01455 | -0.0739 | -56.8935
-10 | -0.7673 | 0.01321 | -0.0761 | -58.0848
-9.5 | -0.712 | 0.01188 | -0.0768 | -59.9327
-9 | -0.6537 | 0.01081 | -0.078 | -60.4718
-8.5 | -0.5927 | 0.0097 | -0.0797 | -61.1031
-8 | -0.5317 | 0.00884 | -0.0813 | -60.1471
-7.5 | -0.4702 | 0.00818 | -0.0828 | -57.4817
-7 | -0.4179 | 0.00778 | -0.082 | -53.7147
-6.5 | -0.3633 | 0.00699 | -0.0819 | -51.9742
-6 | -0.3088 | 0.00659 | -0.0816 | -46.8589
-5.5 | -0.2545 | 0.00628 | -0.0812 | -40.5255
-5 | -0.2005 | 0.0059 | -0.0807 | -33.9831
-4.5 | -0.1458 | 0.00567 | -0.0804 | -25.7143
-4 | -0.0913 | 0.00545 | -0.08 | -16.7523
-3.5 | -0.0366 | 0.00532 | -0.0797 | -6.8797
-3 | 0.0181 | 0.00521 | -0.0793 | 3.4741
-2.5 | 0.0725 | 0.00508 | -0.079 | 14.2717
-2 | 0.1269 | 0.00499 | -0.0786 | 25.4309
-1.5 | 0.1813 | 0.00489 | -0.0784 | 37.0757
-1 | 0.2358 | 0.0048 | -0.0781 | 49.125
-0.5 | 0.2898 | 0.00462 | -0.0779 | 62.7273
0 | 0.3441 | 0.00458 | -0.0777 | 75.131
0.5 | 0.398 | 0.00448 | -0.0775 | 88.8393
1 | 0.4518 | 0.00451 | -0.0772 | 100.1774
1.5 | 0.5053 | 0.0046 | -0.0768 | 109.8478
2 | 0.5589 | 0.00474 | -0.0764 | 117.9114
2.5 | 0.6107 | 0.0049 | -0.0756 | 124.6327
3 | 0.6654 | 0.00505 | -0.0753 | 131.7624
3.5 | 0.7182 | 0.0055 | -0.0749 | 130.5818
4 | 0.7714 | 0.0059 | -0.0744 | 130.7458
4.5 | 0.8238 | 0.00639 | -0.0739 | 128.9202
5 | 0.8753 | 0.007 | -0.0732 | 125.0429
5.5 | 0.9273 | 0.00752 | -0.0726 | 123.3112
6 | 0.9787 | 0.00809 | -0.072 | 120.9765
6.5 | 1.0298 | 0.00869 | -0.0712 | 118.504
7 | 1.0801 | 0.00936 | -0.0704 | 115.3953
7.5 | 1.1307 | 0.01 | -0.0695 | 113.07
8 | 1.1812 | 0.01057 | -0.0687 | 111.7502
8.5 | 1.2309 | 0.01122 | -0.0678 | 109.7059
9 | 1.2796 | 0.01193 | -0.0668 | 107.259
9.5 | 1.3275 | 0.01269 | -0.0657 | 104.6099
10 | 1.3732 | 0.01366 | -0.0643 | 100.5271
10.5 | 1.414 | 0.01515 | -0.0621 | 93.3333
11 | 1.4603 | 0.01584 | -0.0609 | 92.1907
11.5 | 1.5029 | 0.01685 | -0.0591 | 89.1929
12 | 1.5419 | 0.01812 | -0.0569 | 85.0938
12.5 | 1.5763 | 0.01968 | -0.054 | 80.0965
13 | 1.6047 | 0.0215 | -0.0503 | 74.6372
13.5 | 1.621 | 0.02352 | -0.0447 | 68.9201
14 | 1.6248 | 0.02577 | -0.0376 | 63.0501
14.5 | 1.6189 | 0.02904 | -0.0308 | 55.7472
15 | 1.6107 | 0.03306 | -0.0257 | 48.7205
15.5 | 1.587 | 0.03938 | -0.0222 | 40.2996
16 | 1.5639 | 0.04719 | -0.022 | 33.1405
16.5 | 1.5287 | 0.05863 | -0.0259 | 26.0737
17 | 1.4815 | 0.07476 | -0.0344 | 19.8167
17.5 | 1.4168 | 0.09716 | -0.0477 | 14.5821
18 | 1.3387 | 0.1248 | -0.0642 | 10.7268
18.5 | 1.2635 | 0.15369 | -0.0817 | 8.2211
19 | 1.2021 | 0.18127 | -0.0987 | 6.6315

## 67. Re 4M Mach 0.10 (1)
BIGFOIL.COM POLAR EXPORT
HN-1033
HN-1033 |  |  |  | Cl Max: | 1.109 | at alpha= | 8 | deg
JavaFoil+Calcfoil stall+Eppler ext transition |  |  |  | L/D Max: | 141.086 | at alpha= | 5 | deg
Re: | 4000000 |  |  | Cd Min: | 0.00583 | at alpha= | 1.5 | deg
Mach: | 0.1 |  |  | Cl=0 at alpha= | -3.1724 | deg
|  |  |  | @ Cl=0.1, Cd= | 0.0073678
|  |  |  | @ Cl=0.4, Cd= | 0.0060114
|  |  |  | @ Cl=0.6, Cd= | 0.0058952
alpha (deg) | Cl | Cd | Cm | Cl/Cd
-15.5 | -0.238 | 0.11878 | -0.031 | -2.005
-15 | -0.256 | 0.11112 | -0.032 | -2.3
-14.5 | -0.274 | 0.10544 | -0.032 | -2.595
-14 | -0.292 | 0.09927 | -0.032 | -2.944
-13.5 | -0.311 | 0.09418 | -0.032 | -3.301
-13 | -0.329 | 0.08845 | -0.032 | -3.723
-12.5 | -0.347 | 0.08347 | -0.032 | -4.158
-12 | -0.364 | 0.07896 | -0.032 | -4.605
-11.5 | -0.378 | 0.07454 | -0.032 | -5.074
-11 | -0.39 | 0.07023 | -0.032 | -5.557
-10.5 | -0.396 | 0.06648 | -0.032 | -5.949
-10 | -0.396 | 0.06245 | -0.033 | -6.343
-9.5 | -0.393 | 0.05838 | -0.034 | -6.731
-9 | -0.386 | 0.05445 | -0.035 | -7.082
-8.5 | -0.373 | 0.05094 | -0.036 | -7.33
-8 | -0.358 | 0.04682 | -0.039 | -7.637
-7.5 | -0.375 | 0.01704 | -0.063 | -22.029
-7 | -0.381 | 0.00764 | -0.071 | -49.864
-6.5 | -0.343 | 0.00739 | -0.072 | -46.447
-6 | -0.3 | 0.00717 | -0.072 | -41.89
-5.5 | -0.253 | 0.00693 | -0.072 | -36.547
-5 | -0.203 | 0.00677 | -0.073 | -29.966
-4.5 | -0.15 | 0.00702 | -0.073 | -21.343
-4 | -0.095 | 0.00712 | -0.073 | -13.279
-3.5 | -0.038 | 0.00698 | -0.074 | -5.417
-3 | 0.02 | 0.00692 | -0.074 | 2.884
-2.5 | 0.078 | 0.00764 | -0.074 | 10.252
-2 | 0.137 | 0.00691 | -0.074 | 19.796
-1.5 | 0.196 | 0.00652 | -0.075 | 29.982
-1 | 0.254 | 0.00657 | -0.075 | 38.732
-0.5 | 0.313 | 0.00628 | -0.075 | 49.794
0 | 0.371 | 0.00609 | -0.075 | 60.998
0.5 | 0.43 | 0.00593 | -0.076 | 72.495
1 | 0.488 | 0.00585 | -0.076 | 83.4
1.5 | 0.546 | 0.00583 | -0.076 | 93.616
2 | 0.604 | 0.0059 | -0.077 | 102.441
2.5 | 0.662 | 0.00593 | -0.077 | 111.608
3 | 0.72 | 0.00605 | -0.077 | 118.846
3.5 | 0.777 | 0.00618 | -0.077 | 125.569
4 | 0.833 | 0.00631 | -0.078 | 132.015
4.5 | 0.886 | 0.0065 | -0.078 | 136.406
5 | 0.937 | 0.00664 | -0.078 | 141.086
5.5 | 0.986 | 0.00724 | -0.078 | 136.085
6 | 1.026 | 0.0074 | -0.079 | 138.769
6.5 | 1.06 | 0.00757 | -0.079 | 140.044
7 | 1.086 | 0.00778 | -0.079 | 139.563
7.5 | 1.102 | 0.00795 | -0.079 | 138.693
8 | 1.109 | 0.00819 | -0.079 | 135.42
8.5 | 1.105 | 0.00853 | -0.08 | 129.532
9 | 1.091 | 0.00884 | -0.08 | 123.446
9.5 | 1.068 | 0.00926 | -0.08 | 115.382
10 | 1.031 | 0.0149 | -0.08 | 69.204
10.5 | 0.988 | 0.01579 | -0.08 | 62.593
11 | 0.936 | 0.01708 | -0.08 | 54.829
11.5 | 0.876 | 0.0191 | -0.079 | 45.838
12 | 0.801 | 0.02429 | -0.076 | 32.98
12.5 | 0.713 | 0.03848 | -0.071 | 18.532
13 | 0.636 | 0.05724 | -0.064 | 11.115

## 68. Re 4M Mach 0.10 (2)
BIGFOIL.COM POLAR EXPORT
HN-1033
HN-1033 |  |  |  | Cl Max: | 1.5841 | at alpha= | 13 | deg
XFOIL ncrit=9 |  |  |  | L/D Max: | 131.933 | at alpha= | 3 | deg
Re: | 4000000 |  |  | Cd Min: | 0.15764 | at alpha= | 18 | deg
Mach: | 0.1 |  |  | Cl=0 at alpha= | -3.163 | deg
|  |  |  | @ Cl=0.1, Cd= | 0.0050452
|  |  |  | @ Cl=0.4, Cd= | 0.0045002
|  |  |  | @ Cl=0.6, Cd= | 0.0048639
alpha (deg) | Cl | Cd | Cm | Cl/Cd
-11.5 | -0.9232 | 0.02889 | -0.067 | -31.9557
-11 | -0.8875 | 0.01974 | -0.0725 | -44.9595
-10.5 | -0.8331 | 0.01643 | -0.075 | -50.706
-10 | -0.7728 | 0.01465 | -0.0771 | -52.7509
-9.5 | -0.7168 | 0.01291 | -0.0781 | -55.5229
-9 | -0.6587 | 0.01158 | -0.0791 | -56.8826
-8.5 | -0.5976 | 0.01019 | -0.0807 | -58.6457
-8 | -0.536 | 0.00917 | -0.0822 | -58.4515
-7.5 | -0.4742 | 0.00835 | -0.0836 | -56.7904
-7 | -0.4214 | 0.00786 | -0.0828 | -53.6132
-6.5 | -0.3663 | 0.00706 | -0.0826 | -51.8839
-6 | -0.3113 | 0.00665 | -0.0822 | -46.812
-5.5 | -0.2566 | 0.00631 | -0.0818 | -40.6656
-5 | -0.2022 | 0.00594 | -0.0812 | -34.0404
-4.5 | -0.1471 | 0.00569 | -0.0809 | -25.8524
-4 | -0.0922 | 0.00546 | -0.0805 | -16.8864
-3.5 | -0.037 | 0.00534 | -0.0801 | -6.9288
-3 | 0.0179 | 0.00522 | -0.0797 | 3.4291
-2.5 | 0.0727 | 0.00509 | -0.0794 | 14.2829
-2 | 0.1275 | 0.005 | -0.079 | 25.5
-1.5 | 0.1822 | 0.00491 | -0.0787 | 37.1079
-1 | 0.237 | 0.00482 | -0.0785 | 49.1701
-0.5 | 0.2913 | 0.00463 | -0.0783 | 62.9158
0 | 0.3459 | 0.00459 | -0.0781 | 75.3595
0.5 | 0.4001 | 0.0045 | -0.0779 | 88.9111
1 | 0.4542 | 0.00452 | -0.0776 | 100.4867
1.5 | 0.508 | 0.00462 | -0.0772 | 109.9567
2 | 0.5619 | 0.00475 | -0.0767 | 118.2947
3 | 0.6689 | 0.00507 | -0.0756 | 131.9329
3.5 | 0.7222 | 0.00551 | -0.0751 | 131.0708
4 | 0.7756 | 0.00593 | -0.0747 | 130.7926
4.5 | 0.8284 | 0.00643 | -0.0741 | 128.8336
5 | 0.8802 | 0.00702 | -0.0734 | 125.3846
5.5 | 0.9326 | 0.00756 | -0.0727 | 123.3598
6 | 0.9844 | 0.00814 | -0.072 | 120.9337
6.5 | 1.0358 | 0.00875 | -0.0712 | 118.3771
7 | 1.0864 | 0.00946 | -0.0702 | 114.8414
7.5 | 1.1375 | 0.01008 | -0.0693 | 112.8472
8 | 1.1884 | 0.01068 | -0.0685 | 111.2734
8.5 | 1.2384 | 0.01136 | -0.0674 | 109.0141
9 | 1.2873 | 0.01212 | -0.0663 | 106.2129
9.5 | 1.3354 | 0.01293 | -0.065 | 103.2792
10 | 1.3763 | 0.01457 | -0.0625 | 94.4612
10.5 | 1.4222 | 0.01546 | -0.061 | 91.9922
11 | 1.4672 | 0.01636 | -0.0594 | 89.6822
11.5 | 1.5071 | 0.01771 | -0.057 | 85.0988
12 | 1.5419 | 0.0194 | -0.0539 | 79.4794
12.5 | 1.5696 | 0.02147 | -0.0499 | 73.1067
13 | 1.5841 | 0.02382 | -0.0438 | 66.5029
13.5 | 1.5815 | 0.02653 | -0.0357 | 59.6118
14 | 1.5739 | 0.03004 | -0.0289 | 52.3935
14.5 | 1.5525 | 0.03538 | -0.0234 | 43.8807
15 | 1.5302 | 0.04214 | -0.0212 | 36.3123
15.5 | 1.4897 | 0.0531 | -0.0233 | 28.0546
16 | 1.4529 | 0.06643 | -0.0297 | 21.8711
16.5 | 1.4035 | 0.08478 | -0.0405 | 16.5546
17 | 1.3454 | 0.10711 | -0.0539 | 12.5609
17.5 | 1.281 | 0.13228 | -0.0689 | 9.684
18 | 1.2222 | 0.15764 | -0.0841 | 7.7531

## 69. Re 4M Mach 0.25 (1)
BIGFOIL.COM POLAR EXPORT
HN-1033
HN-1033 |  |  |  | Cl Max: | 1.093 | at alpha= | 7.5 | deg
JavaFoil+Calcfoil stall+Eppler ext transition |  |  |  | L/D Max: | 140.587 | at alpha= | 5 | deg
Re: | 4000000 |  |  | Cd Min: | 0.00593 | at alpha= | 1.5 | deg
Mach: | 0.25 |  |  | Cl=0 at alpha= | -3.1695 | deg
|  |  |  | @ Cl=0.1, Cd= | 0.0074871
|  |  |  | @ Cl=0.4, Cd= | 0.07799
|  |  |  | @ Cl=0.6, Cd= | 0.07799
alpha (deg) | Cl | Cd | Cm | Cl/Cd
-11.5 | -0.195 | 0.07681 | -0.033 | -2.538
-11 | -0.241 | 0.0722 | -0.034 | -3.34
-10.5 | -0.275 | 0.0677 | -0.034 | -4.061
-10 | -0.3 | 0.06371 | -0.034 | -4.715
-9.5 | -0.319 | 0.06011 | -0.034 | -5.31
-9 | -0.331 | 0.05668 | -0.033 | -5.832
-8.5 | -0.334 | 0.05285 | -0.034 | -6.328
-8 | -0.331 | 0.04927 | -0.036 | -6.715
-7.5 | -0.32 | 0.04482 | -0.04 | -7.151
-7 | -0.306 | 0.03789 | -0.047 | -8.079
-6.5 | -0.34 | 0.00756 | -0.074 | -44.966
-6 | -0.301 | 0.00732 | -0.074 | -41.128
-5.5 | -0.256 | 0.00709 | -0.074 | -36.132
-5 | -0.206 | 0.00692 | -0.075 | -29.856
-4.5 | -0.153 | 0.00678 | -0.075 | -22.582
-4 | -0.097 | 0.00721 | -0.075 | -13.437
-3.5 | -0.039 | 0.00708 | -0.076 | -5.483
-3 | 0.02 | 0.00698 | -0.076 | 2.936
-2.5 | 0.08 | 0.00771 | -0.076 | 10.431
-2 | 0.141 | 0.00703 | -0.076 | 20.013
-1.5 | 0.201 | 0.00662 | -0.077 | 30.344
-1 | 0.261 | 0.00668 | -0.077 | 39.106
-0.5 | 0.321 | 0.00644 | -0.077 | 49.881
0 | 0.381 | 0.00619 | -0.078 | 61.6
0.5 | 0.441 | 0.00602 | -0.078 | 73.381
1 | 0.501 | 0.00594 | -0.078 | 84.365
1.5 | 0.561 | 0.00593 | -0.078 | 94.619
2 | 0.621 | 0.00599 | -0.079 | 103.585
2.5 | 0.68 | 0.00605 | -0.079 | 112.343
3 | 0.739 | 0.00616 | -0.079 | 119.945
3.5 | 0.798 | 0.00631 | -0.079 | 126.471
4 | 0.855 | 0.00647 | -0.08 | 132.217
4.5 | 0.909 | 0.00666 | -0.08 | 136.574
5 | 0.961 | 0.00684 | -0.08 | 140.587
5.5 | 1.009 | 0.00744 | -0.08 | 135.51
6 | 1.046 | 0.00763 | -0.081 | 137.193
6.5 | 1.075 | 0.00784 | -0.081 | 137.028
7 | 1.091 | 0.00822 | -0.081 | 132.672
7.5 | 1.093 | 0.00833 | -0.081 | 131.215
8 | 1.079 | 0.00865 | -0.082 | 124.699
8.5 | 1.048 | 0.00911 | -0.082 | 115.039
9 | 0.996 | 0.0131 | -0.082 | 76.038
9.5 | 0.927 | 0.01524 | -0.082 | 60.847
10 | 0.841 | 0.01648 | -0.082 | 51.016
10.5 | 0.736 | 0.01849 | -0.081 | 39.795
11 | 0.617 | 0.02242 | -0.079 | 27.522
11.5 | 0.476 | 0.03885 | -0.071 | 12.252
12 | 0.345 | 0.06288 | -0.061 | 5.491
12.5 | 0.218 | 0.07799 | -0.054 | 2.79

## 70. Re 4M Mach 0.25 (2)
BIGFOIL.COM POLAR EXPORT
HN-1033
HN-1033 |  |  |  | Cl Max: | 1.4417 | at alpha= | 11 | deg
XFOIL ncrit=9 |  |  |  | L/D Max: | 133.211 | at alpha= | 3 | deg
Re: | 4000000 |  |  | Cd Min: | 0.15892 | at alpha= | 16 | deg
Mach: | 0.25 |  |  | Cl=0 at alpha= | -99 | deg
|  |  |  | @ Cl=0.1, Cd= | 0.00465
|  |  |  | @ Cl=0.4, Cd= | 0.0045785
|  |  |  | @ Cl=0.6, Cd= | 0.0049141
alpha (deg) | Cl | Cd | Cm | Cl/Cd
0 | 0.3557 | 0.00465 | -0.08 | 76.4946
0.5 | 0.4115 | 0.00456 | -0.0798 | 90.2412
1 | 0.4672 | 0.00459 | -0.0794 | 101.7865
1.5 | 0.5229 | 0.00468 | -0.079 | 111.7308
2 | 0.5784 | 0.00485 | -0.0785 | 119.2577
2.5 | 0.6323 | 0.00501 | -0.0776 | 126.2076
3 | 0.6887 | 0.00517 | -0.0771 | 133.2108
3.5 | 0.7436 | 0.00564 | -0.0764 | 131.844
4 | 0.799 | 0.00607 | -0.0758 | 131.631
4.5 | 0.8537 | 0.00658 | -0.0751 | 129.7416
5 | 0.9076 | 0.0072 | -0.0741 | 126.0556
5.5 | 0.9616 | 0.00781 | -0.0732 | 123.1242
6 | 1.0156 | 0.00843 | -0.0721 | 120.4745
6.5 | 1.0683 | 0.00921 | -0.0708 | 115.9935
7 | 1.1217 | 0.00993 | -0.0694 | 112.9607
7.5 | 1.1752 | 0.0106 | -0.068 | 110.8679
8 | 1.2276 | 0.0114 | -0.0664 | 107.6842
8.5 | 1.2786 | 0.01233 | -0.0646 | 103.6983
9 | 1.3276 | 0.01345 | -0.0623 | 98.7063
9.5 | 1.3654 | 0.01576 | -0.0583 | 86.6371
10 | 1.4047 | 0.01771 | -0.0546 | 79.3168
10.5 | 1.432 | 0.02061 | -0.0494 | 69.4808
11 | 1.4417 | 0.0245 | -0.0421 | 58.8449
11.5 | 1.4235 | 0.02856 | -0.0315 | 49.8424
12 | 1.3969 | 0.03394 | -0.0236 | 41.1579
12.5 | 1.362 | 0.04154 | -0.02 | 32.7877
13 | 1.3246 | 0.05203 | -0.0222 | 25.4584
13.5 | 1.2877 | 0.06598 | -0.0301 | 19.5165
14 | 1.2529 | 0.08269 | -0.0409 | 15.1518
14.5 | 1.2125 | 0.10206 | -0.0527 | 11.8803
15 | 1.1757 | 0.12095 | -0.0636 | 9.7205
15.5 | 1.1407 | 0.13999 | -0.0745 | 8.1484
16 | 1.1105 | 0.15892 | -0.0856 | 6.9878

## 71. Re 4M Mach 0.50 (1)
BIGFOIL.COM POLAR EXPORT
HN-1033
HN-1033 |  |  |  | Cl Max: | 1.248 | at alpha= | 20 | deg
JavaFoil+Calcfoil stall+Eppler ext transition |  |  |  | L/D Max: | 133.715 | at alpha= | 4.5 | deg
Re: | 4000000 |  |  | Cd Min: | 0.00635 | at alpha= | 1 | deg
Mach: | 0.5 |  |  | Cl=0 at alpha= | -3.1742 | deg
|  |  |  | @ Cl=0.1, Cd= | 0.0073027
|  |  |  | @ Cl=0.4, Cd= | 0.0067115
|  |  |  | @ Cl=0.6, Cd= | 0.0063799
alpha (deg) | Cl | Cd | Cm | Cl/Cd
-20 | -0.877 | 0.16396 | -0.042 | -5.351
-19.5 | -0.852 | 0.15723 | -0.042 | -5.418
-19 | -0.827 | 0.15228 | -0.042 | -5.427
-18.5 | -0.801 | 0.14652 | -0.042 | -5.469
-18 | -0.776 | 0.14192 | -0.042 | -5.47
-17.5 | -0.752 | 0.13756 | -0.042 | -5.463
-17 | -0.724 | 0.13256 | -0.041 | -5.464
-16.5 | -0.699 | 0.12864 | -0.041 | -5.431
-16 | -0.673 | 0.12425 | -0.041 | -5.419
-15.5 | -0.648 | 0.12039 | -0.041 | -5.382
-15 | -0.622 | 0.11703 | -0.041 | -5.318
-14.5 | -0.596 | 0.11103 | -0.041 | -5.37
-14 | -0.57 | 0.10638 | -0.04 | -5.356
-13.5 | -0.544 | 0.10281 | -0.04 | -5.292
-13 | -0.518 | 0.09947 | -0.04 | -5.211
-12.5 | -0.493 | 0.09599 | -0.04 | -5.131
-12 | -0.466 | 0.08865 | -0.039 | -5.255
-11.5 | -0.44 | 0.0792 | -0.039 | -5.557
-11 | -0.414 | 0.07204 | -0.04 | -5.751
-10.5 | -0.388 | 0.06627 | -0.041 | -5.861
-10 | -0.361 | 0.07677 | -0.038 | -4.707
-9.5 | -0.335 | 0.06428 | -0.038 | -5.214
-9 | -0.31 | 0.05782 | -0.04 | -5.354
-8.5 | -0.284 | 0.05222 | -0.043 | -5.44
-8 | -0.26 | 0.04626 | -0.048 | -5.612
-7.5 | -0.23 | 0.05065 | -0.037 | -4.536
-7 | -0.203 | 0.0472 | -0.037 | -4.308
-6.5 | -0.177 | 0.04264 | -0.041 | -4.163
-6 | -0.151 | 0.04163 | -0.038 | -3.617
-5.5 | -0.124 | 0.03928 | -0.038 | -3.156
-5 | -0.164 | 0.03505 | -0.046 | -4.671
-4.5 | -0.162 | 0.00732 | -0.084 | -22.064
-4 | -0.105 | 0.00707 | -0.084 | -14.922
-3.5 | -0.043 | 0.0072 | -0.084 | -5.953
-3 | 0.023 | 0.00736 | -0.085 | 3.094
-2.5 | 0.09 | 0.00724 | -0.085 | 12.388
-2 | 0.157 | 0.00766 | -0.085 | 20.484
-1.5 | 0.225 | 0.00716 | -0.086 | 31.349
-1 | 0.292 | 0.00682 | -0.086 | 42.846
-0.5 | 0.359 | 0.00684 | -0.086 | 52.496
0 | 0.426 | 0.00663 | -0.087 | 64.271
0.5 | 0.493 | 0.00645 | -0.087 | 76.464
1 | 0.56 | 0.00635 | -0.087 | 88.288
1.5 | 0.627 | 0.0064 | -0.088 | 98.026
2 | 0.693 | 0.00643 | -0.088 | 107.797
2.5 | 0.759 | 0.00659 | -0.088 | 115.319
3 | 0.825 | 0.00677 | -0.089 | 121.828
3.5 | 0.889 | 0.00692 | -0.089 | 128.428
4 | 0.952 | 0.00722 | -0.089 | 131.751
4.5 | 1.007 | 0.00753 | -0.089 | 133.715
5 | 1.055 | 0.00848 | -0.09 | 124.423
5.5 | 1.088 | 0.0087 | -0.09 | 125.137
6 | 1.069 | 0.0092 | -0.09 | 116.219
6.5 | 0.748 | 0.0099 | -0.091 | 75.614
7 | 0.677 | 0.01256 | -0.091 | 53.917
7.5 | 0.707 | 0.01577 | -0.09 | 44.828
8 | 0.74 | 0.01611 | -0.091 | 45.93
8.5 | 0.64 | 0.05353 | -0.058 | 11.947
9 | 0.796 | 0.01846 | -0.09 | 43.127
9.5 | 0.692 | 0.06087 | -0.057 | 11.365
10 | 0.707 | 0.07483 | -0.044 | 9.445
10.5 | 0.738 | 0.07114 | -0.05 | 10.367
11 | 0.762 | 0.0799 | -0.047 | 9.533
11.5 | 0.789 | 0.09036 | -0.048 | 8.728
12 | 0.815 | 0.09316 | -0.047 | 8.747
12.5 | 0.841 | 0.09586 | -0.047 | 8.777
13 | 0.871 | 0.10189 | -0.051 | 8.548
13.5 | 0.896 | 0.10406 | -0.05 | 8.614
14 | 0.923 | 0.10842 | -0.051 | 8.513
14.5 | 0.952 | 0.11396 | -0.053 | 8.356
15 | 0.982 | 0.12204 | -0.056 | 8.043
15.5 | 1.005 | 0.12313 | -0.054 | 8.16
16 | 1.032 | 0.12782 | -0.054 | 8.071
16.5 | 1.062 | 0.13158 | -0.057 | 8.073
17 | 1.092 | 0.13857 | -0.059 | 7.879
17.5 | 1.113 | 0.14015 | -0.057 | 7.944
18 | 1.14 | 0.14395 | -0.057 | 7.921
18.5 | 1.17 | 0.14857 | -0.059 | 7.877
19 | 1.201 | 0.15357 | -0.062 | 7.822
19.5 | 1.222 | 0.15711 | -0.06 | 7.775
20 | 1.248 | 0.16251 | -0.06 | 7.678

## 72. Re 4M Mach 0.50 (2)
BIGFOIL.COM POLAR EXPORT
HN-1033
HN-1033 |  |  |  | Cl Max: | 1.2814 | at alpha= | 7.5 | deg
XFOIL ncrit=9 |  |  |  | L/D Max: | 137.929 | at alpha= | 3 | deg
Re: | 4000000 |  |  | Cd Min: | 0.27109 | at alpha= | -20 | deg
Mach: | 0.5 |  |  | Cl=0 at alpha= | -3.0937 | deg
|  |  |  | @ Cl=0.1, Cd= | 0.0053691
|  |  |  | @ Cl=0.4, Cd= | 0.0049185
|  |  |  | @ Cl=0.6, Cd= | 0.0050389
alpha (deg) | Cl | Cd | Cm | Cl/Cd
-20 | -0.7651 | 0.27109 | 0.0482 | -2.8223
-19.5 | -0.744 | 0.26308 | 0.0437 | -2.828
-19 | -0.7226 | 0.255 | 0.0393 | -2.8337
-18.5 | -0.701 | 0.24667 | 0.0349 | -2.8419
-18 | -0.6799 | 0.23851 | 0.0307 | -2.8506
-17.5 | -0.6593 | 0.23027 | 0.0265 | -2.8632
-17 | -0.6391 | 0.22218 | 0.0225 | -2.8765
-16.5 | -0.6194 | 0.21391 | 0.0185 | -2.8956
-16 | -0.5996 | 0.2056 | 0.0146 | -2.9163
-15.5 | -0.5824 | 0.19751 | 0.011 | -2.9487
-15 | -0.5635 | 0.19012 | 0.0075 | -2.9639
-14.5 | -0.5451 | 0.18273 | 0.0042 | -2.9831
-14 | -0.5272 | 0.17527 | 0.0009 | -3.0079
-13.5 | -0.5093 | 0.16745 | -0.0022 | -3.0415
-13 | -0.493 | 0.15964 | -0.0052 | -3.0882
-12.5 | -0.4779 | 0.15192 | -0.008 | -3.1457
-12 | -0.464 | 0.14423 | -0.0107 | -3.2171
-11.5 | -0.4515 | 0.13659 | -0.0131 | -3.3055
-11 | -0.4431 | 0.12876 | -0.0155 | -3.4413
-10.5 | -0.4391 | 0.11939 | -0.018 | -3.6779
-10 | -0.4294 | 0.11249 | -0.0198 | -3.8172
-9.5 | -0.4226 | 0.10511 | -0.0217 | -4.0205
-9 | -0.4167 | 0.09783 | -0.0234 | -4.2594
-8.5 | -0.4156 | 0.09042 | -0.025 | -4.5963
-6.5 | -0.3433 | 0.05 | -0.0711 | -6.866
-6 | -0.2996 | 0.03135 | -0.0989 | -9.5566
-5.5 | -0.277 | 0.01953 | -0.1025 | -14.1833
-5 | -0.2467 | 0.01021 | -0.1002 | -24.1626
-4.5 | -0.1869 | 0.00721 | -0.0974 | -25.9223
-4 | -0.1208 | 0.00615 | -0.0953 | -19.6423
-3.5 | -0.0538 | 0.00581 | -0.0937 | -9.2599
-3 | 0.0124 | 0.00556 | -0.0925 | 2.2302
-2.5 | 0.0779 | 0.00541 | -0.0914 | 14.3993
-2 | 0.1428 | 0.00529 | -0.0905 | 26.9943
-1.5 | 0.2072 | 0.00521 | -0.0898 | 39.7697
-1 | 0.2714 | 0.00512 | -0.0893 | 53.0078
-0.5 | 0.3349 | 0.00497 | -0.0888 | 67.3843
0 | 0.3986 | 0.00492 | -0.0883 | 81.0163
0.5 | 0.4618 | 0.00485 | -0.0879 | 95.2165
1 | 0.5247 | 0.00489 | -0.0873 | 107.3006
1.5 | 0.5877 | 0.005 | -0.0865 | 117.54
2 | 0.651 | 0.0052 | -0.0857 | 125.1923
2.5 | 0.7131 | 0.00545 | -0.0844 | 130.844
3 | 0.7724 | 0.0056 | -0.0822 | 137.9286
3.5 | 0.8392 | 0.00614 | -0.0816 | 136.6775
4 | 0.9032 | 0.00666 | -0.08 | 135.6156
4.5 | 0.9667 | 0.00729 | -0.0781 | 132.6063
5 | 1.0288 | 0.0081 | -0.0757 | 127.0123
5.5 | 1.0913 | 0.00896 | -0.0729 | 121.7969
6 | 1.1541 | 0.00991 | -0.0695 | 116.4581
6.5 | 1.2151 | 0.01115 | -0.0651 | 108.9776
7 | 1.2616 | 0.01366 | -0.0578 | 92.3572
7.5 | 1.2814 | 0.01819 | -0.0475 | 70.4453
8 | 1.271 | 0.02377 | -0.0353 | 53.4708
8.5 | 1.2398 | 0.02964 | -0.0244 | 41.8286
9 | 1.2032 | 0.03725 | -0.0194 | 32.3007
9.5 | 1.1667 | 0.04746 | -0.0217 | 24.5828
10 | 1.1314 | 0.06132 | -0.0312 | 18.4508
10.5 | 1.1034 | 0.07716 | -0.0427 | 14.3002
11 | 1.0729 | 0.09394 | -0.0532 | 11.4211
11.5 | 1.048 | 0.10944 | -0.0624 | 9.576
12 | 1.0283 | 0.12465 | -0.0716 | 8.2495
12.5 | 1.014 | 0.13979 | -0.0808 | 7.2537

## 73. Re 5M Mach 0.00 (1)
BIGFOIL.COM POLAR EXPORT
HN-1033
HN-1033 |  |  |  | Cl Max: | 1.112 | at alpha= | 8 | deg
JavaFoil+Calcfoil stall+Eppler ext transition |  |  |  | L/D Max: | 145.618 | at alpha= | 6.5 | deg
Re: | 5000000 |  |  | Cd Min: | 0.00587 | at alpha= | 2 | deg
Mach: | 0 |  |  | Cl=0 at alpha= | -3.1724 | deg
|  |  |  | @ Cl=0.1, Cd= | 0.0073728
|  |  |  | @ Cl=0.4, Cd= | 0.0061145
|  |  |  | @ Cl=0.6, Cd= | 0.0058702
alpha (deg) | Cl | Cd | Cm | Cl/Cd
-12.5 | -0.373 | 0.08165 | -0.033 | -4.57
-12 | -0.387 | 0.07729 | -0.033 | -5.002
-11.5 | -0.398 | 0.07288 | -0.033 | -5.463
-11 | -0.407 | 0.06909 | -0.033 | -5.89
-10.5 | -0.41 | 0.06485 | -0.034 | -6.316
-10 | -0.408 | 0.06074 | -0.035 | -6.714
-9.5 | -0.402 | 0.05663 | -0.036 | -7.106
-9 | -0.393 | 0.05272 | -0.038 | -7.457
-8.5 | -0.38 | 0.04835 | -0.04 | -7.864
-8 | -0.367 | 0.04078 | -0.047 | -9.001
-7.5 | -0.416 | 0.00779 | -0.071 | -53.349
-7 | -0.382 | 0.00744 | -0.071 | -51.362
-6.5 | -0.343 | 0.00722 | -0.071 | -47.544
-6 | -0.3 | 0.00697 | -0.072 | -43.041
-5.5 | -0.253 | 0.00685 | -0.072 | -36.873
-5 | -0.202 | 0.00667 | -0.072 | -30.327
-4.5 | -0.149 | 0.0069 | -0.073 | -21.631
-4 | -0.094 | 0.00708 | -0.073 | -13.301
-3.5 | -0.038 | 0.00692 | -0.073 | -5.445
-3 | 0.02 | 0.00683 | -0.073 | 2.906
-2.5 | 0.078 | 0.00757 | -0.074 | 10.285
-2 | 0.136 | 0.00705 | -0.074 | 19.319
-1.5 | 0.195 | 0.00704 | -0.074 | 27.633
-1 | 0.253 | 0.00672 | -0.075 | 37.663
-0.5 | 0.311 | 0.00642 | -0.075 | 48.515
0 | 0.369 | 0.0062 | -0.075 | 59.563
0.5 | 0.427 | 0.00604 | -0.075 | 70.754
1 | 0.486 | 0.0059 | -0.076 | 82.295
1.5 | 0.543 | 0.00588 | -0.076 | 92.467
2 | 0.601 | 0.00587 | -0.076 | 102.388
2.5 | 0.659 | 0.00595 | -0.076 | 110.661
3 | 0.716 | 0.00601 | -0.077 | 119.208
3.5 | 0.773 | 0.00613 | -0.077 | 126.16
4 | 0.829 | 0.00625 | -0.077 | 132.544
4.5 | 0.882 | 0.00642 | -0.077 | 137.481
5 | 0.933 | 0.00658 | -0.078 | 141.844
5.5 | 0.981 | 0.00723 | -0.078 | 135.841
6 | 1.022 | 0.00709 | -0.078 | 144.116
6.5 | 1.057 | 0.00726 | -0.078 | 145.618
7 | 1.084 | 0.00745 | -0.079 | 145.551
7.5 | 1.102 | 0.00765 | -0.079 | 144.098
8 | 1.112 | 0.00782 | -0.079 | 142.179
8.5 | 1.111 | 0.00812 | -0.079 | 136.825
9 | 1.102 | 0.0084 | -0.08 | 131.213
9.5 | 1.083 | 0.00876 | -0.08 | 123.662
10 | 1.054 | 0.01295 | -0.08 | 81.38
10.5 | 1.017 | 0.01493 | -0.08 | 68.158
11 | 0.975 | 0.01586 | -0.08 | 61.471
11.5 | 0.924 | 0.01718 | -0.079 | 53.821
12 | 0.866 | 0.01941 | -0.078 | 44.647
12.5 | 0.8 | 0.0241 | -0.076 | 33.207
13 | 0.725 | 0.03527 | -0.072 | 20.545

## 74. Re 5M Mach 0.00 (2)
BIGFOIL.COM POLAR EXPORT
HN-1033
HN-1033 |  |  |  | Cl Max: | 1.6944 | at alpha= | 15 | deg
XFOIL ncrit=9 |  |  |  | L/D Max: | 134.634 | at alpha= | 4 | deg
Re: | 5000000 |  |  | Cd Min: | 0.20349 | at alpha= | 20 | deg
Mach: | 0 |  |  | Cl=0 at alpha= | -3.1502 | deg
|  |  |  | @ Cl=0.1, Cd= | 0.0049658
|  |  |  | @ Cl=0.4, Cd= | 0.004619
|  |  |  | @ Cl=0.6, Cd= | 0.0049252
alpha (deg) | Cl | Cd | Cm | Cl/Cd
-11.5 | -0.9192 | 0.02194 | -0.0714 | -41.8961
-11 | -0.8751 | 0.0157 | -0.0746 | -55.7389
-10.5 | -0.8186 | 0.01314 | -0.0768 | -62.2983
-10 | -0.7605 | 0.01166 | -0.0783 | -65.223
-9.5 | -0.7058 | 0.01045 | -0.0788 | -67.5407
-9 | -0.6459 | 0.00954 | -0.0802 | -67.7044
-8.5 | -0.5864 | 0.00869 | -0.0814 | -67.4799
-8 | -0.5262 | 0.00801 | -0.0827 | -65.6929
-7.5 | -0.474 | 0.0075 | -0.082 | -63.2
-7 | -0.4186 | 0.00715 | -0.0819 | -58.5455
-6.5 | -0.3651 | 0.0066 | -0.0815 | -55.3182
-6 | -0.3111 | 0.00622 | -0.081 | -50.0161
-5.5 | -0.257 | 0.00595 | -0.0806 | -43.1933
-5 | -0.2024 | 0.00571 | -0.0803 | -35.4466
-4.5 | -0.1479 | 0.00546 | -0.0799 | -27.0879
-4 | -0.0931 | 0.00529 | -0.0796 | -17.5992
-3.5 | -0.0382 | 0.0052 | -0.0793 | -7.3462
-3 | 0.0164 | 0.0051 | -0.079 | 3.2157
-2.5 | 0.0712 | 0.005 | -0.0787 | 14.24
-1.5 | 0.1806 | 0.00487 | -0.0782 | 37.0842
-1 | 0.2352 | 0.00483 | -0.078 | 48.6957
-0.5 | 0.2897 | 0.00467 | -0.0779 | 62.0343
0 | 0.3441 | 0.00465 | -0.0777 | 74
1 | 0.4523 | 0.00459 | -0.0773 | 98.5403
1.5 | 0.5061 | 0.00465 | -0.077 | 108.8387
2 | 0.5601 | 0.00479 | -0.0767 | 116.9311
2.5 | 0.6132 | 0.00497 | -0.0762 | 123.3803
3 | 0.665 | 0.00514 | -0.0754 | 129.3774
3.5 | 0.7192 | 0.00538 | -0.0751 | 133.6803
4 | 0.7728 | 0.00574 | -0.0748 | 134.6341
4.5 | 0.825 | 0.00627 | -0.0742 | 131.5789
5 | 0.8771 | 0.00679 | -0.0736 | 129.1753
5.5 | 0.9292 | 0.00731 | -0.073 | 127.1135
6 | 0.981 | 0.00784 | -0.0724 | 125.1276
6.5 | 1.0324 | 0.00841 | -0.0717 | 122.7586
7 | 1.0831 | 0.00906 | -0.0709 | 119.5475
7.5 | 1.1347 | 0.00954 | -0.0703 | 118.9413
8 | 1.1856 | 0.01008 | -0.0696 | 117.619
8.5 | 1.2356 | 0.01069 | -0.0687 | 115.5847
9 | 1.2847 | 0.01138 | -0.0678 | 112.891
9.5 | 1.3325 | 0.01218 | -0.0666 | 109.4007
10 | 1.3771 | 0.01331 | -0.0649 | 103.4636
10.5 | 1.4244 | 0.01401 | -0.0638 | 101.6702
11 | 1.4718 | 0.01461 | -0.0628 | 100.7392
11.5 | 1.5164 | 0.01544 | -0.0614 | 98.2124
12 | 1.5584 | 0.01649 | -0.0595 | 94.5058
12.5 | 1.5972 | 0.01772 | -0.0573 | 90.1354
13 | 1.6325 | 0.01912 | -0.0545 | 85.3818
13.5 | 1.663 | 0.02071 | -0.0511 | 80.2994
14 | 1.6842 | 0.0224 | -0.0462 | 75.1875
14.5 | 1.69 | 0.02443 | -0.0391 | 69.1772
15 | 1.6944 | 0.02685 | -0.0331 | 63.1061
15.5 | 1.6876 | 0.03046 | -0.0273 | 55.4038
16 | 1.68 | 0.03477 | -0.0233 | 48.3175
16.5 | 1.6633 | 0.04084 | -0.0211 | 40.7272
17 | 1.6397 | 0.04906 | -0.0216 | 33.4223
17.5 | 1.6012 | 0.06126 | -0.0262 | 26.1378
18 | 1.5394 | 0.08032 | -0.0366 | 19.1658
18.5 | 1.4697 | 0.10382 | -0.0506 | 14.1562
19 | 1.3675 | 0.13703 | -0.0708 | 9.9796
19.5 | 1.2685 | 0.17249 | -0.0931 | 7.354
20 | 1.1997 | 0.20349 | -0.1127 | 5.8956

## 75. Re 5M Mach 0.10 (1)
BIGFOIL.COM POLAR EXPORT
HN-1033
HN-1033 |  |  |  | Cl Max: | 1.109 | at alpha= | 8 | deg
JavaFoil+Calcfoil stall+Eppler ext transition |  |  |  | L/D Max: | 145.268 | at alpha= | 6.5 | deg
Re: | 5000000 |  |  | Cd Min: | 0.00589 | at alpha= | 2 | deg
Mach: | 0.1 |  |  | Cl=0 at alpha= | -3.1724 | deg
|  |  |  | @ Cl=0.1, Cd= | 0.0073924
|  |  |  | @ Cl=0.4, Cd= | 0.0061414
|  |  |  | @ Cl=0.6, Cd= | 0.0058914
alpha (deg) | Cl | Cd | Cm | Cl/Cd
-12.5 | -0.347 | 0.08223 | -0.033 | -4.225
-12 | -0.364 | 0.07768 | -0.034 | -4.686
-11.5 | -0.379 | 0.07319 | -0.034 | -5.174
-11 | -0.391 | 0.06924 | -0.034 | -5.643
-10.5 | -0.396 | 0.0654 | -0.034 | -6.054
-10 | -0.397 | 0.06129 | -0.034 | -6.473
-9.5 | -0.394 | 0.05722 | -0.036 | -6.88
-9 | -0.387 | 0.05308 | -0.037 | -7.284
-8.5 | -0.375 | 0.04915 | -0.039 | -7.631
-8 | -0.361 | 0.04344 | -0.044 | -8.315
-7.5 | -0.414 | 0.0078 | -0.071 | -53.048
-7 | -0.381 | 0.00751 | -0.071 | -50.726
-6.5 | -0.343 | 0.00725 | -0.072 | -47.292
-6 | -0.3 | 0.007 | -0.072 | -42.864
-5.5 | -0.253 | 0.00684 | -0.072 | -37.033
-5 | -0.203 | 0.0067 | -0.073 | -30.287
-4.5 | -0.15 | 0.0069 | -0.073 | -21.715
-4 | -0.095 | 0.00708 | -0.073 | -13.356
-3.5 | -0.038 | 0.00696 | -0.074 | -5.437
-3 | 0.02 | 0.00683 | -0.074 | 2.921
-2.5 | 0.078 | 0.00759 | -0.074 | 10.31
-2 | 0.137 | 0.00706 | -0.074 | 19.382
-1.5 | 0.196 | 0.00661 | -0.075 | 29.569
-1 | 0.254 | 0.00674 | -0.075 | 37.742
-0.5 | 0.313 | 0.00643 | -0.075 | 48.637
0 | 0.371 | 0.00622 | -0.075 | 59.73
0.5 | 0.43 | 0.00606 | -0.076 | 70.924
1 | 0.488 | 0.00592 | -0.076 | 82.485
1.5 | 0.546 | 0.00591 | -0.076 | 92.389
2 | 0.604 | 0.00589 | -0.077 | 102.621
2.5 | 0.662 | 0.00597 | -0.077 | 110.893
3 | 0.72 | 0.00603 | -0.077 | 119.388
3.5 | 0.777 | 0.00615 | -0.077 | 126.343
4 | 0.833 | 0.00628 | -0.078 | 132.684
4.5 | 0.886 | 0.00645 | -0.078 | 137.479
5 | 0.937 | 0.00661 | -0.078 | 141.862
5.5 | 0.986 | 0.00726 | -0.078 | 135.833
6 | 1.026 | 0.00713 | -0.079 | 143.918
6.5 | 1.06 | 0.0073 | -0.079 | 145.268
7 | 1.086 | 0.0075 | -0.079 | 144.85
7.5 | 1.102 | 0.00771 | -0.079 | 142.932
8 | 1.109 | 0.00789 | -0.079 | 140.631
8.5 | 1.105 | 0.00821 | -0.08 | 134.609
9 | 1.091 | 0.0085 | -0.08 | 128.408
9.5 | 1.068 | 0.00888 | -0.08 | 120.21
10 | 1.032 | 0.01216 | -0.08 | 84.878
10.5 | 0.99 | 0.01511 | -0.08 | 65.519
11 | 0.94 | 0.01621 | -0.08 | 58.007
11.5 | 0.882 | 0.01775 | -0.079 | 49.7
12 | 0.816 | 0.02069 | -0.078 | 39.431
12.5 | 0.738 | 0.02806 | -0.075 | 26.314
13 | 0.66 | 0.042 | -0.07 | 15.712

## 76. Re 5M Mach 0.10 (2)
BIGFOIL.COM POLAR EXPORT
HN-1033
HN-1033 |  |  |  | Cl Max: | 1.6471 | at alpha= | 14 | deg
XFOIL ncrit=9 |  |  |  | L/D Max: | 134.662 | at alpha= | 4 | deg
Re: | 5000000 |  |  | Cd Min: | 0.18006 | at alpha= | 19 | deg
Mach: | 0.1 |  |  | Cl=0 at alpha= | -3.1488 | deg
|  |  |  | @ Cl=0.1, Cd= | 0.0049788
|  |  |  | @ Cl=0.4, Cd= | 0.0046202
|  |  |  | @ Cl=0.6, Cd= | 0.0049344
alpha (deg) | Cl | Cd | Cm | Cl/Cd
-12 | -0.7744 | 0.06672 | -0.0434 | -11.6067
-11.5 | -0.8392 | 0.04753 | -0.0605 | -17.6562
-11 | -0.8623 | 0.02453 | -0.0729 | -35.1529
-10.5 | -0.8244 | 0.01479 | -0.0779 | -55.7404
-10 | -0.7654 | 0.01258 | -0.0799 | -60.8426
-9.5 | -0.7119 | 0.01108 | -0.08 | -64.2509
-9 | -0.6516 | 0.00999 | -0.0813 | -65.2252
-8.5 | -0.5915 | 0.00899 | -0.0824 | -65.7953
-8 | -0.5307 | 0.00823 | -0.0836 | -64.4836
-7.5 | -0.478 | 0.00762 | -0.0828 | -62.7297
-7 | -0.4222 | 0.00721 | -0.0827 | -58.5576
-6.5 | -0.368 | 0.0067 | -0.0822 | -54.9254
-6 | -0.3137 | 0.00627 | -0.0817 | -50.0319
-5.5 | -0.2592 | 0.00598 | -0.0812 | -43.3445
-5 | -0.204 | 0.00577 | -0.0808 | -35.3553
-4.5 | -0.1491 | 0.00548 | -0.0804 | -27.208
-4 | -0.094 | 0.00531 | -0.0801 | -17.7024
-3.5 | -0.0387 | 0.00521 | -0.0798 | -7.428
-2.5 | 0.0715 | 0.00501 | -0.0791 | 14.2715
-2 | 0.1263 | 0.00495 | -0.0788 | 25.5152
-1.5 | 0.1815 | 0.00488 | -0.0786 | 37.1926
-1 | 0.2364 | 0.00484 | -0.0784 | 48.843
-0.5 | 0.2912 | 0.00468 | -0.0783 | 62.2222
0 | 0.3459 | 0.00466 | -0.0781 | 74.2275
0.5 | 0.4003 | 0.00462 | -0.0779 | 86.645
1 | 0.4547 | 0.0046 | -0.0777 | 98.8478
1.5 | 0.5088 | 0.00467 | -0.0774 | 108.9507
2 | 0.5631 | 0.00481 | -0.077 | 117.0686
2.5 | 0.6165 | 0.00499 | -0.0766 | 123.5471
3 | 0.6687 | 0.00515 | -0.0757 | 129.8447
3.5 | 0.7231 | 0.0054 | -0.0754 | 133.9074
4 | 0.777 | 0.00577 | -0.075 | 134.662
4.5 | 0.8296 | 0.00629 | -0.0744 | 131.8919
5 | 0.8821 | 0.00683 | -0.0738 | 129.1508
5.5 | 0.9347 | 0.00734 | -0.0732 | 127.3433
6 | 0.9868 | 0.00789 | -0.0725 | 125.0697
6.5 | 1.0384 | 0.00848 | -0.0717 | 122.4528
7 | 1.0897 | 0.00912 | -0.0708 | 119.4846
7.5 | 1.1417 | 0.00962 | -0.0701 | 118.6798
8 | 1.1929 | 0.01018 | -0.0693 | 117.1807
8.5 | 1.2433 | 0.01082 | -0.0683 | 114.9076
9 | 1.2926 | 0.01156 | -0.0672 | 111.8166
9.5 | 1.3398 | 0.01251 | -0.0657 | 107.0983
10 | 1.3862 | 0.01347 | -0.0642 | 102.9102
10.5 | 1.4336 | 0.01423 | -0.0629 | 100.7449
11 | 1.4803 | 0.01498 | -0.0615 | 98.8184
11.5 | 1.5233 | 0.01608 | -0.0596 | 94.7326
12 | 1.5628 | 0.01741 | -0.0571 | 89.7645
12.5 | 1.5979 | 0.019 | -0.0541 | 84.1
13 | 1.6271 | 0.02085 | -0.0502 | 78.0384
13.5 | 1.6445 | 0.02294 | -0.0446 | 71.687
14 | 1.6471 | 0.02522 | -0.0369 | 65.3093
14.5 | 1.6394 | 0.02858 | -0.0297 | 57.3618
15 | 1.6289 | 0.03277 | -0.0243 | 49.707
15.5 | 1.6022 | 0.0394 | -0.0207 | 40.665
16 | 1.5764 | 0.04764 | -0.0208 | 33.0898
16.5 | 1.5386 | 0.05965 | -0.0252 | 25.7938
17 | 1.4902 | 0.07624 | -0.0343 | 19.5462
17.5 | 1.4267 | 0.09845 | -0.0477 | 14.4916
18 | 1.3511 | 0.12529 | -0.0639 | 10.7838
18.5 | 1.2788 | 0.15301 | -0.0808 | 8.3576
19 | 1.2172 | 0.18006 | -0.0978 | 6.76

## 77. Re 5M Mach 0.25 (1)
BIGFOIL.COM POLAR EXPORT
HN-1033
HN-1033 |  |  |  | Cl Max: | 1.093 | at alpha= | 7.5 | deg
JavaFoil+Calcfoil stall+Eppler ext transition |  |  |  | L/D Max: | 142.307 | at alpha= | 6 | deg
Re: | 5000000 |  |  | Cd Min: | 0.00598 | at alpha= | 2 | deg
Mach: | 0.25 |  |  | Cl=0 at alpha= | -3.1695 | deg
|  |  |  | @ Cl=0.1, Cd= | 0.0074995
|  |  |  | @ Cl=0.4, Cd= | 0.07216
|  |  |  | @ Cl=0.6, Cd= | 0.07216
alpha (deg) | Cl | Cd | Cm | Cl/Cd
-12 | -0.139 | 0.08207 | -0.033 | -1.689
-11.5 | -0.195 | 0.07599 | -0.034 | -2.567
-11 | -0.241 | 0.07115 | -0.034 | -3.392
-10.5 | -0.275 | 0.06649 | -0.035 | -4.139
-10 | -0.301 | 0.06274 | -0.035 | -4.793
-9.5 | -0.32 | 0.05909 | -0.035 | -5.407
-9 | -0.331 | 0.05579 | -0.035 | -5.931
-8.5 | -0.335 | 0.0519 | -0.036 | -6.457
-8 | -0.332 | 0.04814 | -0.038 | -6.891
-7.5 | -0.324 | 0.04181 | -0.045 | -7.738
-7 | -0.372 | 0.00778 | -0.073 | -47.783
-6.5 | -0.34 | 0.00746 | -0.074 | -45.597
-6 | -0.301 | 0.00716 | -0.074 | -42.072
-5.5 | -0.256 | 0.00699 | -0.074 | -36.657
-5 | -0.206 | 0.00683 | -0.075 | -30.217
-4.5 | -0.153 | 0.00701 | -0.075 | -21.835
-4 | -0.097 | 0.00721 | -0.075 | -13.442
-3.5 | -0.039 | 0.00703 | -0.076 | -5.517
-3 | 0.02 | 0.00692 | -0.076 | 2.96
-2.5 | 0.08 | 0.00767 | -0.076 | 10.488
-2 | 0.141 | 0.00715 | -0.076 | 19.667
-1.5 | 0.201 | 0.00673 | -0.077 | 29.872
-1 | 0.261 | 0.00683 | -0.077 | 38.262
-0.5 | 0.321 | 0.00653 | -0.077 | 49.252
0 | 0.381 | 0.0063 | -0.078 | 60.544
0.5 | 0.441 | 0.00614 | -0.078 | 71.869
1 | 0.501 | 0.006 | -0.078 | 83.567
1.5 | 0.561 | 0.00601 | -0.078 | 93.38
2 | 0.621 | 0.00598 | -0.079 | 103.885
2.5 | 0.68 | 0.00606 | -0.079 | 112.165
3 | 0.739 | 0.00615 | -0.079 | 120.246
3.5 | 0.798 | 0.00627 | -0.079 | 127.23
4 | 0.855 | 0.00642 | -0.08 | 133.215
4.5 | 0.909 | 0.00659 | -0.08 | 137.903
5 | 0.961 | 0.00682 | -0.08 | 140.849
5.5 | 1.009 | 0.00745 | -0.08 | 135.474
6 | 1.046 | 0.00735 | -0.081 | 142.307
6.5 | 1.075 | 0.00756 | -0.081 | 142.176
7 | 1.091 | 0.0078 | -0.081 | 139.767
7.5 | 1.093 | 0.00802 | -0.081 | 136.28
8 | 1.079 | 0.00833 | -0.082 | 129.614
8.5 | 1.048 | 0.00875 | -0.082 | 119.718
9 | 0.999 | 0.00927 | -0.082 | 107.779
9.5 | 0.928 | 0.01239 | -0.082 | 74.917
10 | 0.843 | 0.01573 | -0.082 | 53.631
10.5 | 0.742 | 0.01723 | -0.081 | 43.054
11 | 0.628 | 0.01955 | -0.08 | 32.1
11.5 | 0.497 | 0.02717 | -0.076 | 18.278
12 | 0.355 | 0.05093 | -0.067 | 6.97
12.5 | 0.22 | 0.07216 | -0.058 | 3.047

## 78. Re 5M Mach 0.25 (2)
BIGFOIL.COM POLAR EXPORT
HN-1033
HN-1033 |  |  |  | Cl Max: | 1.4719 | at alpha= | 11 | deg
XFOIL ncrit=9 |  |  |  | L/D Max: | 135.942 | at alpha= | 4 | deg
Re: | 5000000 |  |  | Cd Min: | 0.14834 | at alpha= | 16 | deg
Mach: | 0.25 |  |  | Cl=0 at alpha= | -99 | deg
|  |  |  | @ Cl=0.1, Cd= | 0.0047
|  |  |  | @ Cl=0.4, Cd= | 0.0046842
|  |  |  | @ Cl=0.6, Cd= | 0.0049499
alpha (deg) | Cl | Cd | Cm | Cl/Cd
0 | 0.3558 | 0.0047 | -0.08 | 75.7021
0.5 | 0.4118 | 0.00468 | -0.0798 | 87.9915
1 | 0.4679 | 0.00465 | -0.0796 | 100.6237
1.5 | 0.5236 | 0.00474 | -0.0792 | 110.4641
2 | 0.5797 | 0.00488 | -0.0788 | 118.791
2.5 | 0.6349 | 0.00507 | -0.0782 | 125.2268
3 | 0.6888 | 0.00527 | -0.0773 | 130.7021
3.5 | 0.745 | 0.00549 | -0.0768 | 135.7013
4 | 0.8007 | 0.00589 | -0.0762 | 135.9423
4.5 | 0.8554 | 0.00641 | -0.0754 | 133.4477
5 | 0.9098 | 0.00699 | -0.0746 | 130.1574
5.5 | 0.964 | 0.00758 | -0.0736 | 127.1768
6 | 1.0184 | 0.00816 | -0.0726 | 124.8039
6.5 | 1.0718 | 0.00887 | -0.0714 | 120.8343
7 | 1.1261 | 0.00946 | -0.0702 | 119.0381
7.5 | 1.1801 | 0.0101 | -0.0689 | 116.8416
8 | 1.2332 | 0.01082 | -0.0674 | 113.9741
8.5 | 1.2849 | 0.01169 | -0.0656 | 109.9145
9 | 1.3302 | 0.01329 | -0.0627 | 100.0903
9.5 | 1.3797 | 0.0143 | -0.0605 | 96.4825
10 | 1.4225 | 0.01597 | -0.0573 | 89.0733
10.5 | 1.4552 | 0.0185 | -0.0526 | 78.6595
11 | 1.4719 | 0.02212 | -0.046 | 66.5416
11.5 | 1.4631 | 0.02614 | -0.036 | 55.9717
12 | 1.4383 | 0.03082 | -0.0264 | 46.6677
12.5 | 1.4043 | 0.03742 | -0.0204 | 37.5281
13 | 1.3675 | 0.04643 | -0.0197 | 29.4529
13.5 | 1.3291 | 0.05882 | -0.0251 | 22.5961
14 | 1.295 | 0.07395 | -0.0346 | 17.5118
14.5 | 1.2547 | 0.09266 | -0.0465 | 13.5409
15 | 1.2196 | 0.11094 | -0.0573 | 10.9933
15.5 | 1.1823 | 0.13 | -0.0683 | 9.0946
16 | 1.1509 | 0.14834 | -0.0791 | 7.7585

## 79. Re 5M Mach 0.50 (1)
BIGFOIL.COM POLAR EXPORT
HN-1033
HN-1033 |  |  |  | Cl Max: | 1.249 | at alpha= | 20 | deg
JavaFoil+Calcfoil stall+Eppler ext transition |  |  |  | L/D Max: | 136.233 | at alpha= | 4.5 | deg
Re: | 5000000 |  |  | Cd Min: | 0.00641 | at alpha= | 1 | deg
Mach: | 0.5 |  |  | Cl=0 at alpha= | -3.1742 | deg
|  |  |  | @ Cl=0.1, Cd= | 0.0072357
|  |  |  | @ Cl=0.4, Cd= | 0.0068392
|  |  |  | @ Cl=0.6, Cd= | 0.00641
alpha (deg) | Cl | Cd | Cm | Cl/Cd
-20 | -0.878 | 0.15954 | -0.043 | -5.504
-19.5 | -0.852 | 0.15363 | -0.042 | -5.547
-19 | -0.827 | 0.1489 | -0.042 | -5.552
-18.5 | -0.802 | 0.14392 | -0.042 | -5.57
-18 | -0.777 | 0.13932 | -0.042 | -5.574
-17.5 | -0.752 | 0.13405 | -0.043 | -5.61
-17 | -0.725 | 0.12981 | -0.042 | -5.586
-16.5 | -0.699 | 0.12513 | -0.041 | -5.585
-16 | -0.674 | 0.12076 | -0.041 | -5.577
-15.5 | -0.648 | 0.11692 | -0.041 | -5.543
-15 | -0.623 | 0.11357 | -0.041 | -5.482
-14.5 | -0.597 | 0.10798 | -0.041 | -5.525
-14 | -0.57 | 0.09968 | -0.04 | -5.722
-13.5 | -0.545 | 0.09129 | -0.041 | -5.968
-13 | -0.519 | 0.08513 | -0.041 | -6.097
-12.5 | -0.493 | 0.07889 | -0.042 | -6.255
-12 | -0.466 | 0.08719 | -0.04 | -5.348
-11.5 | -0.441 | 0.07678 | -0.04 | -5.738
-11 | -0.415 | 0.07024 | -0.041 | -5.908
-10.5 | -0.39 | 0.06434 | -0.043 | -6.055
-10 | -0.362 | 0.0686 | -0.038 | -5.269
-9.5 | -0.335 | 0.06343 | -0.039 | -5.287
-9 | -0.31 | 0.05662 | -0.041 | -5.473
-8.5 | -0.285 | 0.05073 | -0.045 | -5.617
-8 | -0.263 | 0.04221 | -0.054 | -6.225
-7.5 | -0.23 | 0.05003 | -0.038 | -4.595
-7 | -0.204 | 0.04652 | -0.038 | -4.375
-6.5 | -0.178 | 0.04158 | -0.044 | -4.282
-6 | -0.151 | 0.04091 | -0.04 | -3.687
-5.5 | -0.124 | 0.0387 | -0.04 | -3.208
-5 | -0.202 | 0.00741 | -0.083 | -27.242
-4.5 | -0.162 | 0.0072 | -0.084 | -22.45
-4 | -0.105 | 0.00734 | -0.084 | -14.361
-3.5 | -0.043 | 0.00742 | -0.084 | -5.771
-3 | 0.023 | 0.00727 | -0.085 | 3.134
-2.5 | 0.09 | 0.00717 | -0.085 | 12.509
-2 | 0.157 | 0.00761 | -0.085 | 20.645
-1.5 | 0.225 | 0.00717 | -0.086 | 31.299
-1 | 0.292 | 0.00685 | -0.086 | 42.617
-0.5 | 0.359 | 0.00698 | -0.086 | 51.497
0 | 0.426 | 0.00675 | -0.087 | 63.191
0.5 | 0.493 | 0.00655 | -0.087 | 75.332
1 | 0.56 | 0.00641 | -0.087 | 87.355
1.5 | 0.627 | 0.00641 | -0.088 | 97.834
2 | 0.693 | 0.00648 | -0.088 | 107.032
2.5 | 0.759 | 0.00652 | -0.088 | 116.504
3 | 0.825 | 0.00667 | -0.089 | 123.607
3.5 | 0.889 | 0.00688 | -0.089 | 129.342
4 | 0.952 | 0.00711 | -0.089 | 133.919
4.5 | 1.007 | 0.0074 | -0.089 | 136.233
5 | 1.055 | 0.00829 | -0.09 | 127.302
5.5 | 1.088 | 0.00852 | -0.09 | 127.77
6 | 1.069 | 0.00885 | -0.09 | 120.799
6.5 | 0.748 | 0.00951 | -0.091 | 78.717
7 | 0.679 | 0.00969 | -0.091 | 70.063
7.5 | 0.708 | 0.0151 | -0.091 | 46.914
8 | 0.741 | 0.01542 | -0.091 | 48.054
8.5 | 0.731 | 0.02235 | -0.085 | 32.717
9 | 0.8 | 0.01745 | -0.09 | 45.866
9.5 | 0.756 | 0.03413 | -0.079 | 22.148
10 | 0.708 | 0.07281 | -0.046 | 9.723
10.5 | 0.759 | 0.06018 | -0.065 | 12.614
11 | 0.764 | 0.07751 | -0.05 | 9.854
11.5 | 0.79 | 0.08685 | -0.049 | 9.096
12 | 0.816 | 0.08443 | -0.049 | 9.666
12.5 | 0.842 | 0.09373 | -0.048 | 8.984
13 | 0.873 | 0.09872 | -0.053 | 8.841
13.5 | 0.897 | 0.10065 | -0.051 | 8.909
14 | 0.923 | 0.10586 | -0.051 | 8.722
14.5 | 0.953 | 0.11037 | -0.054 | 8.637
15 | 0.983 | 0.11848 | -0.056 | 8.295
15.5 | 1.005 | 0.12001 | -0.054 | 8.375
16 | 1.033 | 0.1236 | -0.055 | 8.355
16.5 | 1.066 | 0.12641 | -0.059 | 8.431
17 | 1.093 | 0.13449 | -0.06 | 8.128
17.5 | 1.114 | 0.13597 | -0.057 | 8.193
18 | 1.141 | 0.13927 | -0.058 | 8.195
18.5 | 1.174 | 0.14324 | -0.061 | 8.194
19 | 1.205 | 0.14808 | -0.063 | 8.134
19.5 | 1.222 | 0.15168 | -0.06 | 8.057
20 | 1.249 | 0.15786 | -0.06 | 7.909

## 80. Re 5M Mach 0.50 (2)
BIGFOIL.COM POLAR EXPORT
HN-1033
HN-1033 |  |  |  | Cl Max: | 1.2913 | at alpha= | 7.5 | deg
XFOIL ncrit=9 |  |  |  | L/D Max: | 141.429 | at alpha= | 3.5 | deg
Re: | 5000000 |  |  | Cd Min: | 0.1385 | at alpha= | 12.5 | deg
Mach: | 0.5 |  |  | Cl=0 at alpha= | -3.0806 | deg
|  |  |  | @ Cl=0.1, Cd= | 0.0052514
|  |  |  | @ Cl=0.4, Cd= | 0.0049296
|  |  |  | @ Cl=0.6, Cd= | 0.0050425
alpha (deg) | Cl | Cd | Cm | Cl/Cd
-10 | -0.4355 | 0.11115 | -0.0198 | -3.9181
-9.5 | -0.4277 | 0.10418 | -0.0216 | -4.1054
-9 | -0.4192 | 0.09786 | -0.0229 | -4.2837
-8.5 | -0.4186 | 0.09032 | -0.0246 | -4.6346
-8 | -0.4025 | 0.08151 | -0.0313 | -4.938
-7.5 | -0.3848 | 0.0716 | -0.041 | -5.3743
-7 | -0.3708 | 0.06104 | -0.0529 | -6.0747
-6 | -0.2938 | 0.03036 | -0.101 | -9.6772
-5.5 | -0.2871 | 0.01747 | -0.1023 | -16.4339
-5 | -0.2525 | 0.00902 | -0.0997 | -27.9933
-4.5 | -0.19 | 0.00672 | -0.0969 | -28.2738
-4 | -0.1229 | 0.0059 | -0.0949 | -20.8305
-3.5 | -0.0557 | 0.0056 | -0.0934 | -9.9464
-3 | 0.0107 | 0.00539 | -0.0922 | 1.9852
-2.5 | 0.0767 | 0.00528 | -0.0912 | 14.5265
-2 | 0.1419 | 0.0052 | -0.0904 | 27.2885
-1.5 | 0.2066 | 0.00513 | -0.0898 | 40.2729
-1 | 0.2713 | 0.00507 | -0.0893 | 53.5108
-0.5 | 0.335 | 0.00497 | -0.0888 | 67.4044
0 | 0.3989 | 0.00493 | -0.0884 | 80.9128
0.5 | 0.4625 | 0.00491 | -0.088 | 94.1955
1 | 0.5259 | 0.00491 | -0.0875 | 107.1079
1.5 | 0.5891 | 0.00501 | -0.0868 | 117.5848
2 | 0.6529 | 0.0052 | -0.0861 | 125.5577
2.5 | 0.7159 | 0.00545 | -0.085 | 131.3578
3 | 0.7782 | 0.0057 | -0.0836 | 136.5263
3.5 | 0.8415 | 0.00595 | -0.0821 | 141.4286
4 | 0.9059 | 0.00645 | -0.0806 | 140.4496
4.5 | 0.9697 | 0.00707 | -0.0787 | 137.157
5 | 1.0326 | 0.00782 | -0.0764 | 132.046
5.5 | 1.095 | 0.0087 | -0.0735 | 125.8621
6 | 1.1596 | 0.00951 | -0.0704 | 121.9348
6.5 | 1.2219 | 0.01065 | -0.0661 | 114.7324
7 | 1.2707 | 0.01303 | -0.059 | 97.5211
7.5 | 1.2913 | 0.01756 | -0.0486 | 73.5364
8 | 1.2824 | 0.02325 | -0.0365 | 55.157
8.5 | 1.2496 | 0.02897 | -0.0249 | 43.1343
9 | 1.2106 | 0.0365 | -0.0193 | 33.1671
9.5 | 1.1708 | 0.0468 | -0.0211 | 25.0171
10 | 1.1334 | 0.0607 | -0.0303 | 18.6722
10.5 | 1.1056 | 0.07644 | -0.042 | 14.4636
11 | 1.0768 | 0.09307 | -0.0526 | 11.5698
11.5 | 1.0528 | 0.10852 | -0.0618 | 9.7014
12 | 1.0336 | 0.12359 | -0.0709 | 8.3631
12.5 | 1.02 | 0.1385 | -0.08 | 7.3646

## 81. Re 6M Mach 0.00 (1)
BIGFOIL.COM POLAR EXPORT
HN-1033
HN-1033 |  |  |  | Cl Max: | 1.112 | at alpha= | 8 | deg
JavaFoil+Calcfoil stall+Eppler ext transition |  |  |  | L/D Max: | 150.087 | at alpha= | 6.5 | deg
Re: | 6000000 |  |  | Cd Min: | 0.00591 | at alpha= | 1.5 | deg
Mach: | 0 |  |  | Cl=0 at alpha= | -3.1724 | deg
|  |  |  | @ Cl=0.1, Cd= | 0.0073503
|  |  |  | @ Cl=0.4, Cd= | 0.0062138
|  |  |  | @ Cl=0.6, Cd= | 0.0059493
alpha (deg) | Cl | Cd | Cm | Cl/Cd
-13 | -0.359 | 0.08546 | -0.034 | -4.196
-12.5 | -0.374 | 0.08054 | -0.034 | -4.638
-12 | -0.387 | 0.07627 | -0.034 | -5.074
-11.5 | -0.399 | 0.0718 | -0.035 | -5.552
-11 | -0.408 | 0.06804 | -0.035 | -5.989
-10.5 | -0.41 | 0.0639 | -0.035 | -6.419
-10 | -0.409 | 0.05966 | -0.036 | -6.847
-9.5 | -0.403 | 0.05544 | -0.038 | -7.276
-9 | -0.394 | 0.05134 | -0.04 | -7.682
-8.5 | -0.383 | 0.04553 | -0.044 | -8.417
-8 | -0.436 | 0.00852 | -0.069 | -51.214
-7.5 | -0.416 | 0.00763 | -0.071 | -54.533
-7 | -0.382 | 0.00731 | -0.071 | -52.234
-6.5 | -0.343 | 0.00713 | -0.071 | -48.111
-6 | -0.3 | 0.00694 | -0.072 | -43.198
-5.5 | -0.253 | 0.00677 | -0.072 | -37.305
-5 | -0.202 | 0.00658 | -0.072 | -30.733
-4.5 | -0.149 | 0.00686 | -0.073 | -21.76
-4 | -0.094 | 0.00698 | -0.073 | -13.495
-3.5 | -0.038 | 0.00688 | -0.073 | -5.475
-3 | 0.02 | 0.00772 | -0.073 | 2.573
-2.5 | 0.078 | 0.00754 | -0.074 | 10.331
-2 | 0.136 | 0.00704 | -0.074 | 19.338
-1.5 | 0.195 | 0.00717 | -0.074 | 27.158
-1 | 0.253 | 0.0068 | -0.075 | 37.213
-0.5 | 0.311 | 0.00654 | -0.075 | 47.579
0 | 0.369 | 0.00631 | -0.075 | 58.511
0.5 | 0.427 | 0.00613 | -0.075 | 69.791
1 | 0.486 | 0.00602 | -0.076 | 80.669
1.5 | 0.543 | 0.00591 | -0.076 | 92.008
2 | 0.601 | 0.00595 | -0.076 | 101.096
2.5 | 0.659 | 0.00593 | -0.076 | 111.16
3 | 0.716 | 0.00601 | -0.077 | 119.05
3.5 | 0.773 | 0.00608 | -0.077 | 127.046
4 | 0.829 | 0.00625 | -0.077 | 132.647
4.5 | 0.882 | 0.00635 | -0.077 | 138.999
5 | 0.933 | 0.00654 | -0.078 | 142.762
5.5 | 0.981 | 0.00713 | -0.078 | 137.703
6 | 1.022 | 0.00717 | -0.078 | 142.598
6.5 | 1.057 | 0.00704 | -0.078 | 150.087
7 | 1.084 | 0.00723 | -0.079 | 149.937
7.5 | 1.102 | 0.00742 | -0.079 | 148.479
8 | 1.112 | 0.00759 | -0.079 | 146.561
8.5 | 1.111 | 0.00788 | -0.079 | 141.111
9 | 1.102 | 0.00814 | -0.08 | 135.412
9.5 | 1.083 | 0.00848 | -0.08 | 127.736
10 | 1.056 | 0.00898 | -0.08 | 117.671
10.5 | 1.018 | 0.01232 | -0.08 | 82.679
11 | 0.976 | 0.01527 | -0.08 | 63.929
11.5 | 0.928 | 0.01642 | -0.08 | 56.525
12 | 0.872 | 0.01818 | -0.079 | 47.983
12.5 | 0.811 | 0.0213 | -0.078 | 38.066
13 | 0.741 | 0.02854 | -0.075 | 25.967

## 82. Re 6M Mach 0.00 (2)
BIGFOIL.COM POLAR EXPORT
HN-1033
HN-1033 |  |  |  | Cl Max: | 1.7278 | at alpha= | 15 | deg
XFOIL ncrit=9 |  |  |  | L/D Max: | 137.705 | at alpha= | 4 | deg
Re: | 6000000 |  |  | Cd Min: | 0.16744 | at alpha= | 20 | deg
Mach: | 0 |  |  | Cl=0 at alpha= | -3.14 | deg
|  |  |  | @ Cl=0.1, Cd= | 0.0049429
|  |  |  | @ Cl=0.4, Cd= | 0.0046891
|  |  |  | @ Cl=0.6, Cd= | 0.0049439
alpha (deg) | Cl | Cd | Cm | Cl/Cd
-14 | -1.1369 | 0.02869 | -0.0725 | -39.627
-13.5 | -1.1186 | 0.02564 | -0.0698 | -43.6271
-13 | -1.0774 | 0.02436 | -0.069 | -44.2282
-12.5 | -1.0251 | 0.02266 | -0.0707 | -45.2383
-12 | -0.9701 | 0.02141 | -0.0723 | -45.3106
-11.5 | -0.9162 | 0.01954 | -0.0742 | -46.8884
-11 | -0.8607 | 0.0177 | -0.0761 | -48.6271
-10.5 | -0.8095 | 0.01314 | -0.0788 | -61.6058
-10 | -0.7554 | 0.01129 | -0.0796 | -66.9088
-9.5 | -0.6992 | 0.00997 | -0.0805 | -70.1304
-9 | -0.6411 | 0.00903 | -0.0814 | -70.9967
-8.5 | -0.5825 | 0.00819 | -0.0824 | -71.1233
-8 | -0.5291 | 0.00757 | -0.0821 | -69.8943
-7.5 | -0.4749 | 0.00707 | -0.0818 | -67.1711
-7 | -0.421 | 0.00676 | -0.0814 | -62.2781
-6.5 | -0.3669 | 0.00646 | -0.081 | -56.7957
-6 | -0.3131 | 0.00601 | -0.0806 | -52.0965
-5.5 | -0.2589 | 0.00574 | -0.0802 | -45.1045
-5 | -0.2041 | 0.00556 | -0.0799 | -36.7086
-4.5 | -0.1493 | 0.00532 | -0.0796 | -28.0639
-4 | -0.0944 | 0.00519 | -0.0793 | -18.1888
-3.5 | -0.0396 | 0.0051 | -0.0791 | -7.7647
-3 | 0.0154 | 0.00502 | -0.0788 | 3.0677
-2.5 | 0.0703 | 0.00497 | -0.0786 | 14.1449
-2 | 0.1251 | 0.00492 | -0.0783 | 25.4268
-1.5 | 0.1801 | 0.00486 | -0.0782 | 37.0576
-1 | 0.2348 | 0.00483 | -0.078 | 48.6128
-0.5 | 0.2895 | 0.00471 | -0.0779 | 61.465
0 | 0.344 | 0.00469 | -0.0777 | 73.3475
0.5 | 0.3984 | 0.00469 | -0.0775 | 84.9467
1 | 0.4526 | 0.00466 | -0.0774 | 97.1245
1.5 | 0.5067 | 0.0047 | -0.0772 | 107.8085
2 | 0.5608 | 0.00482 | -0.0769 | 116.3485
2.5 | 0.6146 | 0.00499 | -0.0766 | 123.1663
3 | 0.6678 | 0.00518 | -0.0761 | 128.9189
3.5 | 0.7174 | 0.00537 | -0.0748 | 133.594
4 | 0.7739 | 0.00562 | -0.075 | 137.7046
4.5 | 0.8263 | 0.00613 | -0.0745 | 134.7961
5 | 0.8787 | 0.00662 | -0.0739 | 132.7341
5.5 | 0.9311 | 0.0071 | -0.0734 | 131.1408
6 | 0.9832 | 0.00761 | -0.0728 | 129.1984
6.5 | 1.0346 | 0.00818 | -0.0721 | 126.4792
7 | 1.0859 | 0.00875 | -0.0714 | 124.1029
7.5 | 1.1376 | 0.00922 | -0.0708 | 123.3839
8 | 1.1887 | 0.00975 | -0.0701 | 121.9179
8.5 | 1.2389 | 0.01035 | -0.0693 | 119.7005
9 | 1.288 | 0.01105 | -0.0683 | 116.5611
9.5 | 1.3341 | 0.01209 | -0.0668 | 110.3474
10 | 1.3835 | 0.0126 | -0.066 | 109.8016
10.5 | 1.4314 | 0.01325 | -0.065 | 108.0302
11 | 1.4792 | 0.01382 | -0.0641 | 107.0333
11.5 | 1.5249 | 0.01458 | -0.0628 | 104.5885
12 | 1.5683 | 0.01551 | -0.0612 | 101.1154
12.5 | 1.6089 | 0.01662 | -0.0591 | 96.8051
13 | 1.6465 | 0.01787 | -0.0567 | 92.1377
13.5 | 1.6793 | 0.01939 | -0.0536 | 86.6065
14 | 1.7078 | 0.02099 | -0.0499 | 81.3626
14.5 | 1.7194 | 0.02278 | -0.0434 | 75.4785
15 | 1.7278 | 0.02472 | -0.0371 | 69.8948
15.5 | 1.724 | 0.02779 | -0.0305 | 62.0367
16 | 1.7233 | 0.03111 | -0.0258 | 55.3938
16.5 | 1.7133 | 0.03579 | -0.0221 | 47.8709
17 | 1.6984 | 0.04188 | -0.0205 | 40.554
17.5 | 1.6735 | 0.05048 | -0.0215 | 33.1517
18 | 1.6311 | 0.06354 | -0.0267 | 25.6704
18.5 | 1.5938 | 0.078 | -0.0344 | 20.4333
19 | 1.5247 | 0.10073 | -0.0479 | 15.1365
19.5 | 1.4313 | 0.13102 | -0.0665 | 10.9243
20 | 1.3235 | 0.16744 | -0.0897 | 7.9043

## 83. Re 6M Mach 0.10 (1)
BIGFOIL.COM POLAR EXPORT
HN-1033
HN-1033 |  |  |  | Cl Max: | 1.109 | at alpha= | 8 | deg
JavaFoil+Calcfoil stall+Eppler ext transition |  |  |  | L/D Max: | 149.669 | at alpha= | 6.5 | deg
Re: | 6000000 |  |  | Cd Min: | 0.00594 | at alpha= | 1.5 | deg
Mach: | 0.1 |  |  | Cl=0 at alpha= | -3.1724 | deg
|  |  |  | @ Cl=0.1, Cd= | 0.0073736
|  |  |  | @ Cl=0.4, Cd= | 0.0062366
|  |  |  | @ Cl=0.6, Cd= | 0.0059679
alpha (deg) | Cl | Cd | Cm | Cl/Cd
-12.5 | -0.348 | 0.08112 | -0.034 | -4.287
-12 | -0.364 | 0.0766 | -0.034 | -4.757
-11.5 | -0.379 | 0.07224 | -0.035 | -5.248
-11 | -0.391 | 0.06817 | -0.035 | -5.739
-10.5 | -0.397 | 0.06438 | -0.035 | -6.159
-10 | -0.397 | 0.06033 | -0.036 | -6.585
-9.5 | -0.395 | 0.05606 | -0.037 | -7.038
-9 | -0.388 | 0.05168 | -0.039 | -7.505
-8.5 | -0.377 | 0.04694 | -0.042 | -8.039
-8 | -0.371 | 0.03539 | -0.051 | -10.481
-7.5 | -0.414 | 0.00764 | -0.071 | -54.168
-7 | -0.381 | 0.00735 | -0.071 | -51.878
-6.5 | -0.343 | 0.00713 | -0.072 | -48.146
-6 | -0.3 | 0.00694 | -0.072 | -43.262
-5.5 | -0.253 | 0.00676 | -0.072 | -37.458
-5 | -0.203 | 0.00662 | -0.073 | -30.652
-4.5 | -0.15 | 0.00689 | -0.073 | -21.736
-4 | -0.095 | 0.00701 | -0.073 | -13.489
-3.5 | -0.038 | 0.00689 | -0.074 | -5.491
-3 | 0.02 | 0.00681 | -0.074 | 2.929
-2.5 | 0.078 | 0.00756 | -0.074 | 10.356
-2 | 0.137 | 0.00706 | -0.074 | 19.401
-1.5 | 0.196 | 0.0072 | -0.075 | 27.181
-1 | 0.254 | 0.00681 | -0.075 | 37.315
-0.5 | 0.313 | 0.00656 | -0.075 | 47.679
0 | 0.371 | 0.00633 | -0.075 | 58.679
0.5 | 0.43 | 0.00614 | -0.076 | 69.977
1 | 0.488 | 0.00603 | -0.076 | 80.863
1.5 | 0.546 | 0.00594 | -0.076 | 92.004
2 | 0.604 | 0.00597 | -0.077 | 101.259
2.5 | 0.662 | 0.00594 | -0.077 | 111.426
3 | 0.72 | 0.00603 | -0.077 | 119.309
3.5 | 0.777 | 0.0061 | -0.077 | 127.227
4 | 0.833 | 0.00627 | -0.078 | 132.853
4.5 | 0.886 | 0.00637 | -0.078 | 139.115
5 | 0.937 | 0.00656 | -0.078 | 142.829
5.5 | 0.986 | 0.00716 | -0.078 | 137.721
6 | 1.026 | 0.0072 | -0.079 | 142.461
6.5 | 1.06 | 0.00708 | -0.079 | 149.669
7 | 1.086 | 0.00728 | -0.079 | 149.223
7.5 | 1.102 | 0.00748 | -0.079 | 147.289
8 | 1.109 | 0.00765 | -0.079 | 144.98
8.5 | 1.105 | 0.00796 | -0.08 | 138.847
9 | 1.091 | 0.00823 | -0.08 | 132.546
9.5 | 1.068 | 0.0086 | -0.08 | 124.217
10 | 1.034 | 0.01271 | -0.08 | 81.291
10.5 | 0.991 | 0.01458 | -0.08 | 67.969
11 | 0.942 | 0.01559 | -0.08 | 60.45
11.5 | 0.886 | 0.01689 | -0.08 | 52.458
12 | 0.823 | 0.01909 | -0.079 | 43.101
12.5 | 0.752 | 0.02369 | -0.077 | 31.742
13 | 0.677 | 0.0331 | -0.073 | 20.456

## 84. Re 6M Mach 0.10 (2)
BIGFOIL.COM POLAR EXPORT
HN-1033
HN-1033 |  |  |  | Cl Max: | 1.6921 | at alpha= | 15 | deg
XFOIL ncrit=9 |  |  |  | L/D Max: | 137.979 | at alpha= | 4 | deg
Re: | 6000000 |  |  | Cd Min: | 0.20841 | at alpha= | 20 | deg
Mach: | 0.1 |  |  | Cl=0 at alpha= | -3.1385 | deg
|  |  |  | @ Cl=0.1, Cd= | 0.0049479
|  |  |  | @ Cl=0.4, Cd= | 0.0047
|  |  |  | @ Cl=0.6, Cd= | 0.0049436
alpha (deg) | Cl | Cd | Cm | Cl/Cd
-13.5 | -1.0809 | 0.03235 | -0.073 | -33.4127
-13 | -1.0581 | 0.03001 | -0.0706 | -35.2582
-12.5 | -1.025 | 0.02662 | -0.0709 | -38.5049
-12 | -0.9721 | 0.02463 | -0.0728 | -39.4681
-11.5 | -0.921 | 0.02174 | -0.075 | -42.3643
-11 | -0.8668 | 0.01923 | -0.0771 | -45.0754
-10.5 | -0.8113 | 0.0164 | -0.0794 | -49.4695
-10 | -0.7607 | 0.01231 | -0.081 | -61.7953
-9.5 | -0.7054 | 0.01054 | -0.0817 | -66.926
-9 | -0.6468 | 0.0094 | -0.0826 | -68.8085
-8.5 | -0.5877 | 0.00843 | -0.0835 | -69.7153
-8 | -0.5336 | 0.00774 | -0.083 | -68.9406
-7.5 | -0.479 | 0.00717 | -0.0827 | -66.8061
-7 | -0.4246 | 0.00681 | -0.0822 | -62.3495
-6.5 | -0.3698 | 0.00654 | -0.0818 | -56.5443
-6 | -0.3157 | 0.00606 | -0.0812 | -52.0957
-5.5 | -0.261 | 0.00577 | -0.0808 | -45.234
-5 | -0.2058 | 0.00558 | -0.0804 | -36.8817
-4.5 | -0.1505 | 0.00534 | -0.0801 | -28.1835
-4 | -0.0952 | 0.0052 | -0.0798 | -18.3077
-3 | 0.0153 | 0.00503 | -0.0792 | 3.0417
-2.5 | 0.0705 | 0.00498 | -0.079 | 14.1566
-2 | 0.1257 | 0.00492 | -0.0787 | 25.5488
-1 | 0.236 | 0.00484 | -0.0784 | 48.7603
-0.5 | 0.291 | 0.00472 | -0.0782 | 61.6525
0 | 0.3458 | 0.0047 | -0.0781 | 73.5745
0.5 | 0.4005 | 0.0047 | -0.0779 | 85.2128
1 | 0.455 | 0.00467 | -0.0777 | 97.4304
1.5 | 0.5095 | 0.00471 | -0.0775 | 108.1741
2 | 0.5639 | 0.00483 | -0.0772 | 116.7495
2.5 | 0.6179 | 0.005 | -0.0769 | 123.58
3 | 0.6714 | 0.0052 | -0.0764 | 129.1154
3.5 | 0.7214 | 0.00538 | -0.0751 | 134.0892
4 | 0.7782 | 0.00564 | -0.0753 | 137.9787
4.5 | 0.8309 | 0.00616 | -0.0747 | 134.8864
5 | 0.8837 | 0.00666 | -0.0741 | 132.6877
5.5 | 0.9364 | 0.00716 | -0.0735 | 130.7821
6 | 0.989 | 0.00765 | -0.0729 | 129.281
6.5 | 1.0406 | 0.00826 | -0.0721 | 125.9806
7 | 1.0926 | 0.0088 | -0.0714 | 124.1591
7.5 | 1.1447 | 0.0093 | -0.0707 | 123.086
8 | 1.1961 | 0.00985 | -0.0699 | 121.4315
8.5 | 1.2467 | 0.01047 | -0.0689 | 119.0735
9 | 1.2958 | 0.01125 | -0.0677 | 115.1822
9.5 | 1.343 | 0.01221 | -0.0663 | 109.9918
10 | 1.3929 | 0.01274 | -0.0654 | 109.3328
10.5 | 1.4411 | 0.01344 | -0.0642 | 107.2247
11 | 1.4886 | 0.01413 | -0.0629 | 105.3503
11.5 | 1.5333 | 0.01508 | -0.0612 | 101.6777
12 | 1.5752 | 0.01621 | -0.0591 | 97.1746
12.5 | 1.6138 | 0.01755 | -0.0565 | 91.9544
13 | 1.6484 | 0.01907 | -0.0534 | 86.4394
13.5 | 1.6762 | 0.02091 | -0.0494 | 80.1626
14 | 1.691 | 0.02278 | -0.0431 | 74.2318
14.5 | 1.6919 | 0.02518 | -0.0355 | 67.1922
15 | 1.6921 | 0.02804 | -0.0293 | 60.3459
15.5 | 1.676 | 0.03266 | -0.0235 | 51.3166
16 | 1.663 | 0.03795 | -0.0204 | 43.8208
16.5 | 1.6388 | 0.04566 | -0.0198 | 35.8914
17 | 1.6074 | 0.05612 | -0.0228 | 28.6422
17.5 | 1.5613 | 0.07126 | -0.0305 | 21.9099
18 | 1.4953 | 0.09292 | -0.0434 | 16.0923
18.5 | 1.4263 | 0.11733 | -0.0582 | 12.1563
19 | 1.3396 | 0.14751 | -0.0769 | 9.0814
19.5 | 1.2592 | 0.17848 | -0.0967 | 7.0551
20 | 1.195 | 0.20841 | -0.1158 | 5.7339

## 85. Re 6M Mach 0.25 (1)
BIGFOIL.COM POLAR EXPORT
HN-1033
HN-1033 |  |  |  | Cl Max: | 1.093 | at alpha= | 7.5 | deg
JavaFoil+Calcfoil stall+Eppler ext transition |  |  |  | L/D Max: | 146.565 | at alpha= | 6.5 | deg
Re: | 6000000 |  |  | Cd Min: | 0.00602 | at alpha= | 1.5 | deg
Mach: | 0.25 |  |  | Cl=0 at alpha= | -3.1695 | deg
|  |  |  | @ Cl=0.1, Cd= | 0.0074726
|  |  |  | @ Cl=0.4, Cd= | 0.06672
|  |  |  | @ Cl=0.6, Cd= | 0.06672
alpha (deg) | Cl | Cd | Cm | Cl/Cd
-12 | -0.139 | 0.0815 | -0.034 | -1.701
-11.5 | -0.195 | 0.07489 | -0.035 | -2.606
-11 | -0.242 | 0.07022 | -0.035 | -3.44
-10.5 | -0.275 | 0.06568 | -0.036 | -4.195
-10 | -0.301 | 0.06184 | -0.036 | -4.868
-9.5 | -0.32 | 0.05814 | -0.036 | -5.503
-9 | -0.331 | 0.05508 | -0.036 | -6.015
-8.5 | -0.336 | 0.05095 | -0.038 | -6.589
-8 | -0.332 | 0.04722 | -0.04 | -7.041
-7.5 | -0.34 | 0.0283 | -0.057 | -12.016
-7 | -0.372 | 0.0076 | -0.073 | -48.974
-6.5 | -0.34 | 0.0073 | -0.074 | -46.574
-6 | -0.301 | 0.00709 | -0.074 | -42.478
-5.5 | -0.256 | 0.0069 | -0.074 | -37.127
-5 | -0.206 | 0.00674 | -0.075 | -30.657
-4.5 | -0.153 | 0.00701 | -0.075 | -21.826
-4 | -0.097 | 0.00709 | -0.075 | -13.655
-3.5 | -0.039 | 0.00696 | -0.076 | -5.574
-3 | 0.02 | 0.00687 | -0.076 | 2.983
-2.5 | 0.08 | 0.00763 | -0.076 | 10.534
-2 | 0.141 | 0.00715 | -0.076 | 19.68
-1.5 | 0.201 | 0.0068 | -0.077 | 29.57
-1 | 0.261 | 0.00691 | -0.077 | 37.834
-0.5 | 0.321 | 0.00666 | -0.077 | 48.272
0 | 0.381 | 0.0064 | -0.078 | 59.561
0.5 | 0.441 | 0.00622 | -0.078 | 70.983
1 | 0.501 | 0.00613 | -0.078 | 81.838
1.5 | 0.561 | 0.00602 | -0.078 | 93.277
2 | 0.621 | 0.00605 | -0.079 | 102.564
2.5 | 0.68 | 0.00603 | -0.079 | 112.759
3 | 0.739 | 0.00613 | -0.079 | 120.602
3.5 | 0.798 | 0.00622 | -0.079 | 128.19
4 | 0.855 | 0.00639 | -0.08 | 133.817
4.5 | 0.909 | 0.00651 | -0.08 | 139.599
5 | 0.961 | 0.00673 | -0.08 | 142.773
5.5 | 1.009 | 0.00734 | -0.08 | 137.468
6 | 1.046 | 0.00742 | -0.081 | 141.071
6.5 | 1.075 | 0.00733 | -0.081 | 146.565
7 | 1.091 | 0.00757 | -0.081 | 144.035
7.5 | 1.093 | 0.00778 | -0.081 | 140.507
8 | 1.079 | 0.00807 | -0.082 | 133.718
8.5 | 1.048 | 0.00848 | -0.082 | 123.621
9 | 0.999 | 0.00896 | -0.082 | 111.45
9.5 | 0.929 | 0.01194 | -0.082 | 77.833
10 | 0.845 | 0.01515 | -0.082 | 55.775
10.5 | 0.745 | 0.01643 | -0.082 | 45.329
11 | 0.633 | 0.01822 | -0.081 | 34.724
11.5 | 0.505 | 0.0235 | -0.078 | 21.485
12 | 0.366 | 0.03947 | -0.072 | 9.274
12.5 | 0.222 | 0.06672 | -0.061 | 3.329

## 86. Re 6M Mach 0.25 (2)
BIGFOIL.COM POLAR EXPORT
HN-1033
HN-1033 |  |  |  | Cl Max: | 1.4948 | at alpha= | 11.5 | deg
XFOIL ncrit=9 |  |  |  | L/D Max: | 138.977 | at alpha= | 4 | deg
Re: | 6000000 |  |  | Cd Min: | 0.16501 | at alpha= | -14 | deg
Mach: | 0.25 |  |  | Cl=0 at alpha= | -3.1272 | deg
|  |  |  | @ Cl=0.1, Cd= | 0.0049802
|  |  |  | @ Cl=0.4, Cd= | 0.0047479
|  |  |  | @ Cl=0.6, Cd= | 0.0049697
alpha (deg) | Cl | Cd | Cm | Cl/Cd
-14 | -0.5223 | 0.16501 | 0.002 | -3.1653
-13.5 | -0.5101 | 0.15749 | -0.0008 | -3.2389
-13 | -0.4988 | 0.15004 | -0.0035 | -3.3244
-12.5 | -0.4886 | 0.14244 | -0.0061 | -3.4302
-12 | -0.4921 | 0.13097 | -0.0096 | -3.7573
-10.5 | -0.5001 | 0.10134 | -0.0197 | -4.9349
-10 | -0.489 | 0.09607 | -0.0212 | -5.09
-9.5 | -0.6338 | 0.05498 | -0.0574 | -11.5278
-9 | -0.6683 | 0.01578 | -0.0885 | -42.3511
-8.5 | -0.6131 | 0.01152 | -0.0897 | -53.2205
-8 | -0.5562 | 0.00965 | -0.0891 | -57.6373
-7.5 | -0.5005 | 0.00832 | -0.088 | -60.1562
-7 | -0.4444 | 0.00742 | -0.0868 | -59.8922
-6.5 | -0.3873 | 0.00682 | -0.0858 | -56.7889
-6 | -0.3296 | 0.00656 | -0.085 | -50.2439
-5.5 | -0.2728 | 0.00598 | -0.0841 | -45.6187
-5 | -0.2154 | 0.00569 | -0.0834 | -37.8559
-4.5 | -0.1576 | 0.00547 | -0.0829 | -28.8117
-4 | -0.1002 | 0.00528 | -0.0824 | -18.9773
-3 | 0.0146 | 0.00508 | -0.0816 | 2.874
-2.5 | 0.0717 | 0.00501 | -0.0812 | 14.3114
-2 | 0.1287 | 0.00495 | -0.0809 | 26
-1.5 | 0.1858 | 0.00489 | -0.0807 | 37.9959
-1 | 0.2425 | 0.00488 | -0.0804 | 49.6926
-0.5 | 0.2992 | 0.00477 | -0.0802 | 62.7254
0 | 0.3558 | 0.00474 | -0.0801 | 75.0633
0.5 | 0.412 | 0.00475 | -0.0798 | 86.7368
1 | 0.4683 | 0.00471 | -0.0796 | 99.4268
1.5 | 0.5244 | 0.00477 | -0.0793 | 109.9371
2 | 0.5804 | 0.00491 | -0.079 | 118.2077
2.5 | 0.6362 | 0.00508 | -0.0785 | 125.2362
3 | 0.6917 | 0.00528 | -0.078 | 131.0038
3.5 | 0.7435 | 0.00547 | -0.0765 | 135.9232
4 | 0.8019 | 0.00577 | -0.0765 | 138.9775
4.5 | 0.8568 | 0.00628 | -0.0758 | 136.4331
5 | 0.9114 | 0.00683 | -0.0749 | 133.4407
5.5 | 0.9661 | 0.00737 | -0.074 | 131.0855
6 | 1.0206 | 0.00795 | -0.073 | 128.3774
6.5 | 1.0744 | 0.00862 | -0.0718 | 124.6404
7 | 1.1294 | 0.00914 | -0.0708 | 123.5667
7.5 | 1.1837 | 0.00974 | -0.0696 | 121.5298
8 | 1.2371 | 0.01043 | -0.0681 | 118.6098
8.5 | 1.2881 | 0.01141 | -0.0661 | 112.8922
9 | 1.3379 | 0.01248 | -0.064 | 107.2035
9.5 | 1.3888 | 0.01337 | -0.062 | 103.8743
10 | 1.434 | 0.01485 | -0.059 | 96.5657
10.5 | 1.4707 | 0.01707 | -0.0548 | 86.157
11 | 1.4933 | 0.02034 | -0.0488 | 73.4169
11.5 | 1.4948 | 0.02445 | -0.0403 | 61.137
12 | 1.471 | 0.02861 | -0.0292 | 51.4156
12.5 | 1.4382 | 0.0345 | -0.0215 | 41.687
13 | 1.4015 | 0.04254 | -0.0187 | 32.9455
13.5 | 1.3626 | 0.05368 | -0.0219 | 25.3838
14 | 1.3283 | 0.06755 | -0.0299 | 19.664
14.5 | 1.2879 | 0.08545 | -0.0416 | 15.072
15 | 1.2538 | 0.10327 | -0.0523 | 12.141
15.5 | 1.2157 | 0.12224 | -0.0634 | 9.9452
16 | 1.1834 | 0.14033 | -0.074 | 8.433
16.5 | 1.1534 | 0.15875 | -0.0851 | 7.2655

## 87. Re 6M Mach 0.50 (1)
BIGFOIL.COM POLAR EXPORT
HN-1033
HN-1033 |  |  |  | Cl Max: | 1.249 | at alpha= | 20 | deg
JavaFoil+Calcfoil stall+Eppler ext transition |  |  |  | L/D Max: | 138.023 | at alpha= | 4.5 | deg
Re: | 6000000 |  |  | Cd Min: | 0.00642 | at alpha= | 1.5 | deg
Mach: | 0.5 |  |  | Cl=0 at alpha= | -3.1742 | deg
|  |  |  | @ Cl=0.1, Cd= | 0.0071957
|  |  |  | @ Cl=0.4, Cd= | 0.0068764
|  |  |  | @ Cl=0.6, Cd= | 0.0064563
alpha (deg) | Cl | Cd | Cm | Cl/Cd
-20 | -0.879 | 0.15543 | -0.043 | -5.657
-19.5 | -0.853 | 0.15105 | -0.042 | -5.644
-19 | -0.827 | 0.14606 | -0.042 | -5.663
-18.5 | -0.802 | 0.14121 | -0.042 | -5.679
-18 | -0.777 | 0.13663 | -0.042 | -5.686
-17.5 | -0.752 | 0.13188 | -0.043 | -5.704
-17 | -0.726 | 0.12735 | -0.042 | -5.698
-16.5 | -0.699 | 0.12225 | -0.041 | -5.718
-16 | -0.674 | 0.11792 | -0.041 | -5.713
-15.5 | -0.648 | 0.11406 | -0.041 | -5.683
-15 | -0.623 | 0.11075 | -0.042 | -5.623
-14.5 | -0.597 | 0.10581 | -0.041 | -5.64
-14 | -0.571 | 0.09746 | -0.041 | -5.858
-13.5 | -0.546 | 0.08982 | -0.042 | -6.074
-13 | -0.52 | 0.08347 | -0.042 | -6.229
-12.5 | -0.495 | 0.0769 | -0.044 | -6.436
-12 | -0.466 | 0.0851 | -0.04 | -5.48
-11.5 | -0.441 | 0.07594 | -0.041 | -5.804
-11 | -0.416 | 0.06895 | -0.043 | -6.027
-10.5 | -0.391 | 0.0628 | -0.045 | -6.22
-10 | -0.362 | 0.06749 | -0.039 | -5.36
-9.5 | -0.336 | 0.06241 | -0.039 | -5.378
-9 | -0.31 | 0.0557 | -0.043 | -5.571
-8.5 | -0.286 | 0.04925 | -0.048 | -5.806
-8 | -0.27 | 0.03429 | -0.061 | -7.868
-7.5 | -0.23 | 0.04947 | -0.039 | -4.65
-7 | -0.204 | 0.04601 | -0.039 | -4.426
-6.5 | -0.179 | 0.04034 | -0.047 | -4.43
-6 | -0.151 | 0.04042 | -0.042 | -3.737
-5.5 | -0.124 | 0.03805 | -0.042 | -3.27
-5 | -0.202 | 0.00734 | -0.083 | -27.498
-4.5 | -0.162 | 0.00716 | -0.084 | -22.558
-4 | -0.105 | 0.00725 | -0.084 | -14.55
-3.5 | -0.043 | 0.00739 | -0.084 | -5.799
-3 | 0.023 | 0.0072 | -0.085 | 3.162
-2.5 | 0.09 | 0.00713 | -0.085 | 12.565
-2 | 0.157 | 0.00757 | -0.085 | 20.748
-1.5 | 0.225 | 0.00721 | -0.086 | 31.15
-1 | 0.292 | 0.00692 | -0.086 | 42.185
-0.5 | 0.359 | 0.00706 | -0.086 | 50.878
0 | 0.426 | 0.00676 | -0.087 | 63.06
0.5 | 0.493 | 0.00658 | -0.087 | 74.955
1 | 0.56 | 0.00651 | -0.087 | 86.108
1.5 | 0.627 | 0.00642 | -0.088 | 97.693
2 | 0.693 | 0.00645 | -0.088 | 107.465
2.5 | 0.759 | 0.00653 | -0.088 | 116.358
3 | 0.825 | 0.00662 | -0.089 | 124.604
3.5 | 0.889 | 0.00681 | -0.089 | 130.615
4 | 0.952 | 0.00702 | -0.089 | 135.492
4.5 | 1.007 | 0.0073 | -0.089 | 138.023
5 | 1.055 | 0.0081 | -0.09 | 130.227
5.5 | 1.088 | 0.00835 | -0.09 | 130.272
6 | 1.069 | 0.00883 | -0.09 | 121.077
6.5 | 0.748 | 0.0092 | -0.091 | 81.313
7 | 0.679 | 0.00938 | -0.091 | 72.422
7.5 | 0.709 | 0.01457 | -0.091 | 48.659
8 | 0.742 | 0.01494 | -0.091 | 49.649
8.5 | 0.755 | 0.01839 | -0.089 | 41.059
9 | 0.802 | 0.01682 | -0.091 | 47.71
9.5 | 0.799 | 0.02302 | -0.086 | 34.72
10 | 0.71 | 0.0712 | -0.049 | 9.969
10.5 | 0.823 | 0.03403 | -0.081 | 24.193
11 | 0.768 | 0.0748 | -0.054 | 10.261
11.5 | 0.791 | 0.08506 | -0.051 | 9.3
12 | 0.818 | 0.08246 | -0.051 | 9.917
12.5 | 0.843 | 0.09186 | -0.05 | 9.179
13 | 0.875 | 0.09616 | -0.054 | 9.096
13.5 | 0.897 | 0.10007 | -0.051 | 8.963
14 | 0.924 | 0.10444 | -0.051 | 8.843
14.5 | 0.956 | 0.10749 | -0.056 | 8.897
15 | 0.984 | 0.11596 | -0.057 | 8.484
15.5 | 1.006 | 0.11689 | -0.054 | 8.603
16 | 1.035 | 0.12069 | -0.057 | 8.577
16.5 | 1.069 | 0.12196 | -0.061 | 8.766
17 | 1.095 | 0.13173 | -0.061 | 8.312
17.5 | 1.114 | 0.13279 | -0.057 | 8.391
18 | 1.145 | 0.13525 | -0.059 | 8.462
18.5 | 1.178 | 0.13783 | -0.063 | 8.548
19 | 1.208 | 0.14327 | -0.064 | 8.432
19.5 | 1.223 | 0.14971 | -0.06 | 8.166
20 | 1.249 | 0.15311 | -0.06 | 8.158

## 88. Re 6M Mach 0.50 (2)
BIGFOIL.COM POLAR EXPORT
HN-1033
HN-1033 |  |  |  | Cl Max: | 1.299 | at alpha= | 7.5 | deg
XFOIL ncrit=9 |  |  |  | L/D Max: | 144.356 | at alpha= | 4 | deg
Re: | 6000000 |  |  | Cd Min: | 0.27099 | at alpha= | -20 | deg
Mach: | 0.5 |  |  | Cl=0 at alpha= | -3.072 | deg
|  |  |  | @ Cl=0.1, Cd= | 0.0051752
|  |  |  | @ Cl=0.4, Cd= | 0.0049301
|  |  |  | @ Cl=0.6, Cd= | 0.0050445
alpha (deg) | Cl | Cd | Cm | Cl/Cd
-20 | -0.767 | 0.27099 | 0.0495 | -2.8304
-19.5 | -0.7458 | 0.26273 | 0.0449 | -2.8387
-19 | -0.7246 | 0.25457 | 0.0403 | -2.8464
-18.5 | -0.7046 | 0.24564 | 0.0357 | -2.8684
-18 | -0.6838 | 0.23803 | 0.0314 | -2.8727
-17.5 | -0.6631 | 0.23043 | 0.0273 | -2.8777
-17 | -0.6427 | 0.22271 | 0.0232 | -2.8858
-16.5 | -0.622 | 0.21479 | 0.0194 | -2.8959
-16 | -0.6019 | 0.20622 | 0.0155 | -2.9187
-15.5 | -0.5825 | 0.1981 | 0.0118 | -2.9404
-15 | -0.5638 | 0.1902 | 0.0082 | -2.9642
-14.5 | -0.5456 | 0.18242 | 0.0047 | -2.9909
-14 | -0.528 | 0.17465 | 0.0014 | -3.0232
-13.5 | -0.5113 | 0.16673 | -0.0017 | -3.0666
-13 | -0.4957 | 0.15896 | -0.0047 | -3.1184
-12.5 | -0.4842 | 0.15023 | -0.0078 | -3.2231
-12 | -0.4705 | 0.14282 | -0.0104 | -3.2944
-11.5 | -0.4598 | 0.13481 | -0.0129 | -3.4107
-11 | -0.4505 | 0.12692 | -0.0152 | -3.5495
-10.5 | -0.4447 | 0.11846 | -0.0175 | -3.754
-10 | -0.4395 | 0.11038 | -0.0197 | -3.9817
-9.5 | -0.4325 | 0.10336 | -0.0215 | -4.1844
-9 | -0.4217 | 0.0977 | -0.0226 | -4.3163
-8.5 | -0.4151 | 0.08908 | -0.0268 | -4.6599
-8 | -0.3956 | 0.08022 | -0.0345 | -4.9314
-7.5 | -0.3791 | 0.07021 | -0.0443 | -5.3995
-7 | -0.3698 | 0.0598 | -0.0554 | -6.1839
-6.5 | -0.3301 | 0.04378 | -0.0853 | -7.54
-6 | -0.2991 | 0.02882 | -0.1019 | -10.3782
-5.5 | -0.2886 | 0.01745 | -0.1019 | -16.5387
-5 | -0.2571 | 0.00819 | -0.0992 | -31.3919
-4.5 | -0.1923 | 0.00638 | -0.0965 | -30.1411
-4 | -0.1245 | 0.00578 | -0.0946 | -21.5398
-3.5 | -0.0571 | 0.00544 | -0.0932 | -10.4963
-3 | 0.0096 | 0.00528 | -0.092 | 1.8182
-2.5 | 0.0759 | 0.00519 | -0.0911 | 14.6243
-2 | 0.1412 | 0.00515 | -0.0903 | 27.4175
-1.5 | 0.2063 | 0.00507 | -0.0898 | 40.6903
-1 | 0.271 | 0.00504 | -0.0893 | 53.7698
-0.5 | 0.3352 | 0.00496 | -0.0889 | 67.5806
0 | 0.3991 | 0.00493 | -0.0885 | 80.9533
0.5 | 0.463 | 0.00494 | -0.0881 | 93.7247
1 | 0.5267 | 0.00494 | -0.0876 | 106.6194
1.5 | 0.5902 | 0.00502 | -0.087 | 117.5697
2 | 0.6541 | 0.00518 | -0.0863 | 126.2741
2.5 | 0.7176 | 0.00542 | -0.0854 | 132.3985
3 | 0.7813 | 0.00569 | -0.0843 | 137.3111
3.5 | 0.8414 | 0.00592 | -0.0821 | 142.1284
4 | 0.908 | 0.00629 | -0.081 | 144.3561
4.5 | 0.9718 | 0.00692 | -0.0791 | 140.4335
5 | 1.0351 | 0.00765 | -0.0768 | 135.3072
5.5 | 1.0983 | 0.00847 | -0.0741 | 129.6694
6 | 1.1635 | 0.00924 | -0.071 | 125.9199
6.5 | 1.2258 | 0.0104 | -0.0667 | 117.8654
7 | 1.2775 | 0.01256 | -0.0599 | 101.7118
7.5 | 1.299 | 0.01708 | -0.0495 | 76.0539
8 | 1.289 | 0.02303 | -0.0373 | 55.9705
8.5 | 1.2527 | 0.02878 | -0.0249 | 43.5268
9 | 1.2134 | 0.0362 | -0.019 | 33.5193
9.5 | 1.1741 | 0.04629 | -0.0206 | 25.364
10 | 1.1372 | 0.05994 | -0.0296 | 18.9723
10.5 | 1.1091 | 0.07562 | -0.0412 | 14.6668
11 | 1.0812 | 0.09218 | -0.052 | 11.7292
11.5 | 1.0579 | 0.10754 | -0.0611 | 9.8373
12 | 1.0393 | 0.12245 | -0.0701 | 8.4875
12.5 | 1.0263 | 0.13714 | -0.0792 | 7.4836

## 89. Re 7M Mach 0.00 (1)
BIGFOIL.COM POLAR EXPORT
HN-1033
HN-1033 |  |  |  | Cl Max: | 1.112 | at alpha= | 8 | deg
JavaFoil+Calcfoil stall+Eppler ext transition |  |  |  | L/D Max: | 153.744 | at alpha= | 7 | deg
Re: | 7000000 |  |  | Cd Min: | 0.00594 | at alpha= | 2.5 | deg
Mach: | 0 |  |  | Cl=0 at alpha= | -3.1724 | deg
|  |  |  | @ Cl=0.1, Cd= | 0.0073279
|  |  |  | @ Cl=0.4, Cd= | 0.0062859
|  |  |  | @ Cl=0.6, Cd= | 0.0059503
alpha (deg) | Cl | Cd | Cm | Cl/Cd
-13 | -0.359 | 0.08441 | -0.034 | -4.25
-12.5 | -0.374 | 0.07983 | -0.035 | -4.682
-12 | -0.387 | 0.07544 | -0.035 | -5.134
-11.5 | -0.399 | 0.07117 | -0.035 | -5.606
-11 | -0.408 | 0.06717 | -0.035 | -6.073
-10.5 | -0.411 | 0.06294 | -0.036 | -6.526
-10 | -0.409 | 0.0587 | -0.037 | -6.972
-9.5 | -0.405 | 0.05411 | -0.039 | -7.476
-9 | -0.396 | 0.04973 | -0.042 | -7.962
-8.5 | -0.39 | 0.03997 | -0.049 | -9.752
-8 | -0.444 | 0.00747 | -0.07 | -59.46
-7.5 | -0.416 | 0.00749 | -0.071 | -55.512
-7 | -0.382 | 0.00725 | -0.071 | -52.667
-6.5 | -0.343 | 0.00706 | -0.071 | -48.598
-6 | -0.3 | 0.00685 | -0.072 | -43.759
-5.5 | -0.253 | 0.00668 | -0.072 | -37.82
-5 | -0.202 | 0.00663 | -0.072 | -30.489
-4.5 | -0.149 | 0.00709 | -0.073 | -21.058
-4 | -0.094 | 0.00694 | -0.073 | -13.562
-3.5 | -0.038 | 0.00684 | -0.073 | -5.505
-3 | 0.02 | 0.00771 | -0.073 | 2.577
-2.5 | 0.078 | 0.00751 | -0.074 | 10.375
-2 | 0.136 | 0.00703 | -0.074 | 19.367
-1.5 | 0.195 | 0.00719 | -0.074 | 27.047
-1 | 0.253 | 0.00686 | -0.075 | 36.864
-0.5 | 0.311 | 0.00662 | -0.075 | 47.03
0 | 0.369 | 0.00635 | -0.075 | 58.169
0.5 | 0.427 | 0.00623 | -0.075 | 68.665
1 | 0.486 | 0.0061 | -0.076 | 79.546
1.5 | 0.543 | 0.00597 | -0.076 | 91.076
2 | 0.601 | 0.00595 | -0.076 | 101.043
2.5 | 0.659 | 0.00594 | -0.076 | 110.893
3 | 0.716 | 0.00599 | -0.077 | 119.557
3.5 | 0.773 | 0.00607 | -0.077 | 127.286
4 | 0.829 | 0.00618 | -0.077 | 134.06
4.5 | 0.882 | 0.00631 | -0.077 | 139.867
5 | 0.933 | 0.00645 | -0.078 | 144.588
5.5 | 0.981 | 0.00701 | -0.078 | 139.991
6 | 1.022 | 0.00708 | -0.078 | 144.475
6.5 | 1.057 | 0.00716 | -0.078 | 147.69
7 | 1.084 | 0.00705 | -0.079 | 153.744
7.5 | 1.102 | 0.00724 | -0.079 | 152.249
8 | 1.112 | 0.00739 | -0.079 | 150.331
8.5 | 1.111 | 0.00768 | -0.079 | 144.798
9 | 1.102 | 0.00793 | -0.08 | 139.023
9.5 | 1.083 | 0.00825 | -0.08 | 131.232
10 | 1.056 | 0.00873 | -0.08 | 121.026
10.5 | 1.019 | 0.01193 | -0.08 | 85.415
11 | 0.978 | 0.01481 | -0.08 | 65.993
11.5 | 0.93 | 0.01585 | -0.08 | 58.671
12 | 0.876 | 0.01735 | -0.079 | 50.473
12.5 | 0.817 | 0.01979 | -0.078 | 41.272
13 | 0.752 | 0.02486 | -0.076 | 30.239

## 90. Re 7M Mach 0.00 (2)
BIGFOIL.COM POLAR EXPORT
HN-1033
HN-1033 |  |  |  | Cl Max: | 1.7379 | at alpha= | 15 | deg
XFOIL ncrit=9 |  |  |  | L/D Max: | 140.109 | at alpha= | 4 | deg
Re: | 7000000 |  |  | Cd Min: | 0.15525 | at alpha= | 20 | deg
Mach: | 0 |  |  | Cl=0 at alpha= | -3.1316 | deg
|  |  |  | @ Cl=0.1, Cd= | 0.0049123
|  |  |  | @ Cl=0.4, Cd= | 0.0047397
|  |  |  | @ Cl=0.6, Cd= | 0.0049717
alpha (deg) | Cl | Cd | Cm | Cl/Cd
-16 | -1.2342 | 0.03486 | -0.0793 | -35.4045
-15.5 | -1.2352 | 0.03159 | -0.0782 | -39.101
-15 | -1.2181 | 0.02905 | -0.0762 | -41.9312
-14.5 | -1.2029 | 0.02603 | -0.0734 | -46.2121
-14 | -1.1827 | 0.02315 | -0.0706 | -51.0886
-13.5 | -1.138 | 0.02115 | -0.071 | -53.8061
-13 | -1.0845 | 0.01997 | -0.0722 | -54.3065
-12.5 | -1.0297 | 0.01875 | -0.0737 | -54.9173
-12 | -0.9735 | 0.01774 | -0.075 | -54.876
-11.5 | -0.9174 | 0.01639 | -0.0766 | -55.9732
-11 | -0.8599 | 0.01503 | -0.0783 | -57.2122
-10.5 | -0.8008 | 0.01385 | -0.0801 | -57.8195
-10 | -0.7496 | 0.01142 | -0.0808 | -65.6392
-9.5 | -0.6945 | 0.00981 | -0.0816 | -70.7951
-9 | -0.638 | 0.00881 | -0.0822 | -72.4177
-8.5 | -0.5826 | 0.00794 | -0.0824 | -73.3753
-8 | -0.5303 | 0.00731 | -0.0818 | -72.5445
-7.5 | -0.4768 | 0.00678 | -0.0814 | -70.3245
-7 | -0.423 | 0.00649 | -0.081 | -65.1772
-6.5 | -0.3688 | 0.00626 | -0.0806 | -58.9137
-6 | -0.3147 | 0.00588 | -0.0802 | -53.5204
-5.5 | -0.2603 | 0.0056 | -0.0799 | -46.4821
-5 | -0.2054 | 0.00543 | -0.0796 | -37.8269
-4.5 | -0.1505 | 0.00524 | -0.0794 | -28.7214
-4 | -0.0955 | 0.00512 | -0.0791 | -18.6523
-3.5 | -0.0406 | 0.00503 | -0.0789 | -8.0716
-3 | 0.0145 | 0.00498 | -0.0787 | 2.9116
-2.5 | 0.0695 | 0.00494 | -0.0785 | 14.0688
-2 | 0.1246 | 0.00489 | -0.0783 | 25.4806
-1.5 | 0.1796 | 0.00484 | -0.0781 | 37.1074
-1 | 0.2345 | 0.00483 | -0.078 | 48.5507
-0.5 | 0.2893 | 0.00475 | -0.0778 | 60.9053
0 | 0.3439 | 0.00473 | -0.0777 | 72.7061
0.5 | 0.3986 | 0.00474 | -0.0776 | 84.0928
1 | 0.4529 | 0.00473 | -0.0774 | 95.7505
1.5 | 0.5073 | 0.00475 | -0.0773 | 106.8
2 | 0.5614 | 0.00485 | -0.077 | 115.7526
2.5 | 0.6153 | 0.00502 | -0.0767 | 122.5697
3 | 0.669 | 0.0052 | -0.0764 | 128.6538
3.5 | 0.7215 | 0.00544 | -0.0758 | 132.6287
4 | 0.7748 | 0.00553 | -0.0752 | 140.1085
4.5 | 0.8273 | 0.00602 | -0.0747 | 137.4252
5 | 0.8798 | 0.00651 | -0.0742 | 135.1459
5.5 | 0.9323 | 0.00698 | -0.0736 | 133.5673
6 | 0.9848 | 0.00744 | -0.0731 | 132.3656
6.5 | 1.0363 | 0.00801 | -0.0725 | 129.3758
7 | 1.0882 | 0.0085 | -0.0718 | 128.0235
7.5 | 1.1399 | 0.00899 | -0.0712 | 126.7964
8 | 1.1911 | 0.00951 | -0.0706 | 125.2471
8.5 | 1.2414 | 0.0101 | -0.0697 | 122.9109
9 | 1.2902 | 0.01086 | -0.0687 | 118.8029
9.5 | 1.3388 | 0.01156 | -0.0677 | 115.8131
10 | 1.3884 | 0.01206 | -0.0669 | 115.1244
10.5 | 1.4367 | 0.01269 | -0.0659 | 113.2151
11 | 1.4847 | 0.01326 | -0.065 | 111.9683
11.5 | 1.5309 | 0.01398 | -0.0638 | 109.5064
12 | 1.5747 | 0.0149 | -0.0622 | 105.6846
12.5 | 1.6151 | 0.01607 | -0.0601 | 100.504
13 | 1.653 | 0.01734 | -0.0577 | 95.3287
13.5 | 1.6859 | 0.0189 | -0.0546 | 89.2011
14 | 1.7151 | 0.0205 | -0.051 | 83.6634
14.5 | 1.7297 | 0.02231 | -0.0449 | 77.5303
15 | 1.7379 | 0.02416 | -0.0383 | 71.9329
15.5 | 1.7338 | 0.02713 | -0.0314 | 63.9071
16 | 1.7335 | 0.0303 | -0.0265 | 57.2112
16.5 | 1.723 | 0.03486 | -0.0224 | 49.4263
17 | 1.7048 | 0.04112 | -0.0204 | 41.4591
17.5 | 1.68 | 0.04954 | -0.0212 | 33.912
18 | 1.6411 | 0.06184 | -0.0258 | 26.5378
18.5 | 1.6011 | 0.07658 | -0.0336 | 20.9075
19 | 1.5373 | 0.09803 | -0.0462 | 15.6819
19.5 | 1.4638 | 0.12351 | -0.0617 | 11.8517
20 | 1.3711 | 0.15525 | -0.0817 | 8.8316

## 91. Re 7M Mach 0.10 (1)
BIGFOIL.COM POLAR EXPORT
HN-1033
HN-1033 |  |  |  | Cl Max: | 1.109 | at alpha= | 8 | deg
JavaFoil+Calcfoil stall+Eppler ext transition |  |  |  | L/D Max: | 153.019 | at alpha= | 7 | deg
Re: | 7000000 |  |  | Cd Min: | 0.00596 | at alpha= | 2 | deg
Mach: | 0.1 |  |  | Cl=0 at alpha= | -3.1724 | deg
|  |  |  | @ Cl=0.1, Cd= | 0.0073548
|  |  |  | @ Cl=0.4, Cd= | 0.006301
|  |  |  | @ Cl=0.6, Cd= | 0.0059628
alpha (deg) | Cl | Cd | Cm | Cl/Cd
-13 | -0.33 | 0.08534 | -0.034 | -3.868
-12.5 | -0.348 | 0.08032 | -0.035 | -4.332
-12 | -0.365 | 0.07576 | -0.035 | -4.813
-11.5 | -0.379 | 0.07152 | -0.035 | -5.304
-11 | -0.392 | 0.06741 | -0.036 | -5.809
-10.5 | -0.397 | 0.06364 | -0.036 | -6.237
-10 | -0.398 | 0.0594 | -0.037 | -6.699
-9.5 | -0.395 | 0.05507 | -0.039 | -7.178
-9 | -0.389 | 0.05017 | -0.041 | -7.761
-8.5 | -0.381 | 0.04329 | -0.046 | -8.811
-8 | -0.44 | 0.00742 | -0.071 | -59.314
-7.5 | -0.414 | 0.00756 | -0.071 | -54.769
-7 | -0.381 | 0.0073 | -0.071 | -52.198
-6.5 | -0.343 | 0.0071 | -0.072 | -48.343
-6 | -0.3 | 0.00689 | -0.072 | -43.585
-5.5 | -0.253 | 0.00671 | -0.072 | -37.757
-5 | -0.203 | 0.00661 | -0.073 | -30.723
-4.5 | -0.15 | 0.00709 | -0.073 | -21.139
-4 | -0.095 | 0.00695 | -0.073 | -13.606
-3.5 | -0.038 | 0.00687 | -0.074 | -5.507
-3 | 0.02 | 0.00771 | -0.074 | 2.588
-2.5 | 0.078 | 0.00753 | -0.074 | 10.4
-2 | 0.137 | 0.00706 | -0.074 | 19.399
-1.5 | 0.196 | 0.00723 | -0.075 | 27.058
-1 | 0.254 | 0.00688 | -0.075 | 36.967
-0.5 | 0.313 | 0.00663 | -0.075 | 47.171
0 | 0.371 | 0.00636 | -0.075 | 58.33
0.5 | 0.43 | 0.00624 | -0.076 | 68.843
1 | 0.488 | 0.00612 | -0.076 | 79.765
1.5 | 0.546 | 0.006 | -0.076 | 91.014
2 | 0.604 | 0.00596 | -0.077 | 101.301
2.5 | 0.662 | 0.00596 | -0.077 | 111.109
3 | 0.72 | 0.00601 | -0.077 | 119.823
3.5 | 0.777 | 0.00609 | -0.077 | 127.511
4 | 0.833 | 0.0062 | -0.078 | 134.241
4.5 | 0.886 | 0.00633 | -0.078 | 139.946
5 | 0.937 | 0.00648 | -0.078 | 144.708
5.5 | 0.986 | 0.00704 | -0.078 | 140.014
6 | 1.026 | 0.00711 | -0.079 | 144.354
6.5 | 1.06 | 0.00719 | -0.079 | 147.354
7 | 1.086 | 0.0071 | -0.079 | 153.019
7.5 | 1.102 | 0.0073 | -0.079 | 151.037
8 | 1.109 | 0.00746 | -0.079 | 148.721
8.5 | 1.105 | 0.00776 | -0.08 | 142.493
9 | 1.091 | 0.00802 | -0.08 | 136.102
9.5 | 1.068 | 0.00837 | -0.08 | 127.651
10 | 1.036 | 0.00887 | -0.08 | 116.783
10.5 | 0.992 | 0.01207 | -0.08 | 82.169
11 | 0.944 | 0.0151 | -0.08 | 62.474
11.5 | 0.889 | 0.01626 | -0.08 | 54.65
12 | 0.827 | 0.01808 | -0.079 | 45.75
12.5 | 0.76 | 0.02139 | -0.078 | 35.546
13 | 0.686 | 0.02932 | -0.075 | 23.378

## 92. Re 7M Mach 0.10 (2)
BIGFOIL.COM POLAR EXPORT
HN-1033
HN-1033 |  |  |  | Cl Max: | 1.71 | at alpha= | 15 | deg
XFOIL ncrit=9 |  |  |  | L/D Max: | 140.632 | at alpha= | 4 | deg
Re: | 7000000 |  |  | Cd Min: | 0.18953 | at alpha= | 20 | deg
Mach: | 0.1 |  |  | Cl=0 at alpha= | -3.1297 | deg
|  |  |  | @ Cl=0.1, Cd= | 0.0049127
|  |  |  | @ Cl=0.4, Cd= | 0.0047399
|  |  |  | @ Cl=0.6, Cd= | 0.0049751
alpha (deg) | Cl | Cd | Cm | Cl/Cd
-14 | -1.1644 | 0.0276 | -0.0745 | -42.1884
-13.5 | -1.1426 | 0.0243 | -0.0723 | -47.0206
-13 | -1.091 | 0.02245 | -0.0737 | -48.5969
-12.5 | -1.0373 | 0.02069 | -0.0751 | -50.1353
-12 | -0.981 | 0.0194 | -0.0764 | -50.567
-11.5 | -0.9252 | 0.01771 | -0.078 | -52.2417
-11 | -0.8676 | 0.01606 | -0.0796 | -54.0224
-10.5 | -0.808 | 0.0147 | -0.0814 | -54.966
-10 | -0.753 | 0.01304 | -0.0822 | -57.7454
-9.5 | -0.7002 | 0.01046 | -0.0828 | -66.9407
-9 | -0.6436 | 0.00918 | -0.0834 | -70.1089
-8.5 | -0.5876 | 0.00817 | -0.0836 | -71.9217
-8 | -0.5348 | 0.00747 | -0.0828 | -71.593
-7.5 | -0.4809 | 0.00688 | -0.0823 | -69.8983
-7 | -0.4266 | 0.00653 | -0.0818 | -65.3292
-6.5 | -0.3719 | 0.00629 | -0.0813 | -59.1256
-6 | -0.3173 | 0.00593 | -0.0809 | -53.5076
-5.5 | -0.2624 | 0.00563 | -0.0805 | -46.6075
-5 | -0.2071 | 0.00544 | -0.0802 | -38.0699
-4.5 | -0.1517 | 0.00526 | -0.0799 | -28.8403
-4 | -0.0964 | 0.00514 | -0.0796 | -18.7549
-3.5 | -0.0411 | 0.00504 | -0.0793 | -8.1548
-3 | 0.0144 | 0.00498 | -0.0791 | 2.8916
-2.5 | 0.0697 | 0.00494 | -0.0789 | 14.1093
-2 | 0.1251 | 0.00489 | -0.0787 | 25.5828
-1.5 | 0.1805 | 0.00485 | -0.0785 | 37.2165
-1 | 0.2357 | 0.00483 | -0.0783 | 48.7992
-0.5 | 0.2908 | 0.00475 | -0.0782 | 61.2211
0 | 0.3457 | 0.00473 | -0.0781 | 73.0867
0.5 | 0.4007 | 0.00474 | -0.0779 | 84.5359
1 | 0.4553 | 0.00474 | -0.0778 | 96.0549
1.5 | 0.51 | 0.00476 | -0.0776 | 107.1429
2 | 0.5644 | 0.00487 | -0.0773 | 115.8932
2.5 | 0.6186 | 0.00503 | -0.077 | 122.9821
3 | 0.6726 | 0.00522 | -0.0767 | 128.8506
3.5 | 0.7255 | 0.00546 | -0.0761 | 132.8755
4 | 0.7791 | 0.00554 | -0.0755 | 140.6318
4.5 | 0.832 | 0.00605 | -0.0749 | 137.5207
5 | 0.8849 | 0.00653 | -0.0743 | 135.513
5.5 | 0.9378 | 0.00701 | -0.0738 | 133.7803
6 | 0.9905 | 0.0075 | -0.0732 | 132.0667
6.5 | 1.0425 | 0.00807 | -0.0724 | 129.1822
7 | 1.0949 | 0.00856 | -0.0718 | 127.9089
7.5 | 1.147 | 0.00906 | -0.0711 | 126.6004
8 | 1.1986 | 0.0096 | -0.0703 | 124.8542
8.5 | 1.2492 | 0.01023 | -0.0694 | 122.1114
9 | 1.2973 | 0.01115 | -0.068 | 116.3498
9.5 | 1.3478 | 0.01167 | -0.0671 | 115.4927
10 | 1.398 | 0.0122 | -0.0662 | 114.5902
10.5 | 1.4466 | 0.01286 | -0.0651 | 112.4883
11 | 1.4946 | 0.01353 | -0.0639 | 110.4656
11.5 | 1.5399 | 0.01442 | -0.0623 | 106.7892
12 | 1.5824 | 0.01554 | -0.0602 | 101.8275
12.5 | 1.6215 | 0.01688 | -0.0577 | 96.0604
13 | 1.6572 | 0.01836 | -0.0547 | 90.2614
13.5 | 1.6861 | 0.0202 | -0.0508 | 83.4703
14 | 1.7062 | 0.02206 | -0.0455 | 77.3436
14.5 | 1.7078 | 0.02427 | -0.0375 | 70.3667
15 | 1.71 | 0.02685 | -0.0311 | 63.6872
15.5 | 1.6953 | 0.03111 | -0.0247 | 54.4937
16 | 1.6858 | 0.03576 | -0.0209 | 47.1421
16.5 | 1.6649 | 0.04257 | -0.0193 | 39.1097
17 | 1.6376 | 0.05175 | -0.0209 | 31.6444
17.5 | 1.5993 | 0.0646 | -0.0265 | 24.757
18 | 1.542 | 0.08334 | -0.0372 | 18.5025
18.5 | 1.4866 | 0.10389 | -0.0496 | 14.3094
19 | 1.4073 | 0.1312 | -0.0664 | 10.7264
19.5 | 1.3288 | 0.15998 | -0.0846 | 8.306
20 | 1.2566 | 0.18953 | -0.1038 | 6.6301

## 93. Re 7M Mach 0.25 (1)
BIGFOIL.COM POLAR EXPORT
HN-1033
HN-1033 |  |  |  | Cl Max: | 1.093 | at alpha= | 7.5 | deg
JavaFoil+Calcfoil stall+Eppler ext transition |  |  |  | L/D Max: | 147.707 | at alpha= | 7 | deg
Re: | 7000000 |  |  | Cd Min: | 0.00604 | at alpha= | 2 | deg
Mach: | 0.25 |  |  | Cl=0 at alpha= | -3.1695 | deg
|  |  |  | @ Cl=0.1, Cd= | 0.0074492
|  |  |  | @ Cl=0.4, Cd= | 0.05967
|  |  |  | @ Cl=0.6, Cd= | 0.05967
alpha (deg) | Cl | Cd | Cm | Cl/Cd
-12.5 | -0.052 | 0.08532 | -0.034 | -0.614
-12 | -0.139 | 0.08094 | -0.034 | -1.714
-11.5 | -0.195 | 0.07447 | -0.035 | -2.622
-11 | -0.242 | 0.06969 | -0.036 | -3.468
-10.5 | -0.276 | 0.06508 | -0.036 | -4.236
-10 | -0.301 | 0.06115 | -0.037 | -4.927
-9.5 | -0.32 | 0.05746 | -0.037 | -5.573
-9 | -0.332 | 0.05446 | -0.037 | -6.09
-8.5 | -0.336 | 0.05007 | -0.039 | -6.719
-8 | -0.334 | 0.046 | -0.042 | -7.252
-7.5 | -0.395 | 0.00755 | -0.073 | -52.34
-7 | -0.372 | 0.0075 | -0.073 | -49.606
-6.5 | -0.34 | 0.00728 | -0.074 | -46.7
-6 | -0.301 | 0.00704 | -0.074 | -42.798
-5.5 | -0.256 | 0.00685 | -0.074 | -37.382
-5 | -0.206 | 0.00672 | -0.075 | -30.735
-4.5 | -0.153 | 0.0069 | -0.075 | -22.186
-4 | -0.097 | 0.00707 | -0.075 | -13.708
-3.5 | -0.039 | 0.00694 | -0.076 | -5.59
-3 | 0.02 | 0.00685 | -0.076 | 2.991
-2.5 | 0.08 | 0.0076 | -0.076 | 10.579
-2 | 0.141 | 0.00714 | -0.076 | 19.705
-1.5 | 0.201 | 0.00683 | -0.077 | 29.421
-1 | 0.261 | 0.00697 | -0.077 | 37.495
-0.5 | 0.321 | 0.00671 | -0.077 | 47.884
0 | 0.381 | 0.00645 | -0.078 | 59.173
0.5 | 0.441 | 0.00632 | -0.078 | 69.842
1 | 0.501 | 0.00619 | -0.078 | 80.983
1.5 | 0.561 | 0.00609 | -0.078 | 92.1
2 | 0.621 | 0.00604 | -0.079 | 102.726
2.5 | 0.68 | 0.00606 | -0.079 | 112.218
3 | 0.739 | 0.0061 | -0.079 | 121.135
3.5 | 0.798 | 0.0062 | -0.079 | 128.662
4 | 0.855 | 0.00633 | -0.08 | 135.178
4.5 | 0.909 | 0.00647 | -0.08 | 140.452
5 | 0.961 | 0.00665 | -0.08 | 144.507
5.5 | 1.009 | 0.00721 | -0.08 | 139.84
6 | 1.046 | 0.00731 | -0.081 | 143.052
6.5 | 1.075 | 0.00743 | -0.081 | 144.712
7 | 1.091 | 0.00739 | -0.081 | 147.707
7.5 | 1.093 | 0.00758 | -0.081 | 144.143
8 | 1.079 | 0.00786 | -0.082 | 137.249
8.5 | 1.048 | 0.00825 | -0.082 | 126.976
9 | 0.999 | 0.00872 | -0.082 | 114.59
9.5 | 0.93 | 0.01258 | -0.082 | 73.966
10 | 0.846 | 0.01469 | -0.082 | 57.565
10.5 | 0.747 | 0.01585 | -0.082 | 47.117
11 | 0.635 | 0.01752 | -0.081 | 36.242
11.5 | 0.511 | 0.02103 | -0.079 | 24.315
12 | 0.372 | 0.03401 | -0.074 | 10.947
12.5 | 0.225 | 0.05967 | -0.064 | 3.777

## 94. Re 7M Mach 0.25 (2)
BIGFOIL.COM POLAR EXPORT
HN-1033
HN-1033 |  |  |  | Cl Max: | 1.5203 | at alpha= | 11.5 | deg
XFOIL ncrit=9 |  |  |  | L/D Max: | 142.142 | at alpha= | 4 | deg
Re: | 7000000 |  |  | Cd Min: | 0.1652 | at alpha= | -14 | deg
Mach: | 0.25 |  |  | Cl=0 at alpha= | -3.1189 | deg
|  |  |  | @ Cl=0.1, Cd= | 0.0049546
|  |  |  | @ Cl=0.4, Cd= | 0.0047835
|  |  |  | @ Cl=0.6, Cd= | 0.0049671
alpha (deg) | Cl | Cd | Cm | Cl/Cd
-14 | -0.5229 | 0.1652 | 0.0022 | -3.1653
-13.5 | -0.5106 | 0.15767 | -0.0006 | -3.2384
-13 | -0.3776 | 0.13381 | -0.0176 | -2.8219
-12.5 | -0.492 | 0.14175 | -0.0061 | -3.4709
-12 | -0.5073 | 0.12629 | -0.0107 | -4.0169
-11.5 | -0.4999 | 0.11892 | -0.0133 | -4.2037
-11 | -0.4938 | 0.11159 | -0.0158 | -4.4251
-10.5 | -0.5817 | 0.08416 | -0.0286 | -6.9118
-10 | -0.6248 | 0.07063 | -0.0356 | -8.8461
-9.5 | -0.6425 | 0.04543 | -0.0713 | -14.1426
-9 | -0.6644 | 0.01528 | -0.0896 | -43.4817
-8.5 | -0.6115 | 0.01061 | -0.0905 | -57.6343
-8 | -0.5592 | 0.00893 | -0.0888 | -62.6204
-7.5 | -0.5033 | 0.0078 | -0.0875 | -64.5256
-7 | -0.4469 | 0.00705 | -0.0863 | -63.3901
-6.5 | -0.3896 | 0.00654 | -0.0853 | -59.5719
-6 | -0.3317 | 0.00629 | -0.0846 | -52.7345
-5.5 | -0.2743 | 0.00583 | -0.0838 | -47.0497
-5 | -0.2166 | 0.00555 | -0.0832 | -39.027
-4.5 | -0.1588 | 0.00539 | -0.0827 | -29.462
-4 | -0.1013 | 0.00519 | -0.0822 | -19.5183
-3.5 | -0.0439 | 0.00507 | -0.0818 | -8.6588
-3 | 0.0137 | 0.00503 | -0.0814 | 2.7237
-2.5 | 0.071 | 0.00498 | -0.0811 | 14.257
-2 | 0.1282 | 0.00493 | -0.0808 | 26.0041
-1.5 | 0.1853 | 0.00488 | -0.0806 | 37.9713
-1 | 0.2422 | 0.00487 | -0.0804 | 49.7331
-0.5 | 0.299 | 0.0048 | -0.0802 | 62.2917
0 | 0.3558 | 0.00476 | -0.0801 | 74.7479
0.5 | 0.4123 | 0.00479 | -0.0799 | 86.0752
1 | 0.4686 | 0.00478 | -0.0797 | 98.0335
1.5 | 0.525 | 0.00481 | -0.0794 | 109.1476
2 | 0.5812 | 0.00491 | -0.0791 | 118.3707
2.5 | 0.6372 | 0.00508 | -0.0787 | 125.4331
3 | 0.6931 | 0.00529 | -0.0783 | 131.0208
3.5 | 0.7478 | 0.00553 | -0.0775 | 135.226
4 | 0.8031 | 0.00565 | -0.0767 | 142.1416
4.5 | 0.8578 | 0.00619 | -0.076 | 138.5784
5 | 0.9129 | 0.00669 | -0.0752 | 136.4574
5.5 | 0.9678 | 0.00722 | -0.0743 | 134.0443
6 | 1.0222 | 0.00781 | -0.0733 | 130.8835
6.5 | 1.0767 | 0.00839 | -0.0723 | 128.3313
7 | 1.1319 | 0.00889 | -0.0712 | 127.3228
7.5 | 1.1864 | 0.00947 | -0.07 | 125.2798
8 | 1.2399 | 0.01018 | -0.0686 | 121.7976
8.5 | 1.2908 | 0.01118 | -0.0666 | 115.4562
9 | 1.3436 | 0.01189 | -0.065 | 113.0025
9.5 | 1.3953 | 0.01272 | -0.0631 | 109.6934
10 | 1.4424 | 0.01402 | -0.0604 | 102.8816
10.5 | 1.4825 | 0.01596 | -0.0566 | 92.8885
11 | 1.5104 | 0.01886 | -0.0511 | 80.0848
11.5 | 1.5203 | 0.0228 | -0.0436 | 66.6798
12 | 1.5012 | 0.02678 | -0.0324 | 56.0568
12.5 | 1.4697 | 0.03206 | -0.0232 | 45.8422
13 | 1.4334 | 0.03929 | -0.0185 | 36.4826
13.5 | 1.3943 | 0.04932 | -0.0196 | 28.2705
14 | 1.3596 | 0.06201 | -0.026 | 21.9255
14.5 | 1.319 | 0.07895 | -0.0369 | 16.7068
15 | 1.2856 | 0.09628 | -0.0477 | 13.3527
15.5 | 1.2473 | 0.11512 | -0.0588 | 10.8348
16 | 1.2143 | 0.13304 | -0.0693 | 9.1273
16.5 | 1.1825 | 0.15133 | -0.0803 | 7.814

## 95. Re 7M Mach 0.50 (1)
BIGFOIL.COM POLAR EXPORT
HN-1033
HN-1033 |  |  |  | Cl Max: | 1.252 | at alpha= | 20 | deg
JavaFoil+Calcfoil stall+Eppler ext transition |  |  |  | L/D Max: | 139.812 | at alpha= | 4.5 | deg
Re: | 7000000 |  |  | Cd Min: | 0.00643 | at alpha= | 2 | deg
Mach: | 0.5 |  |  | Cl=0 at alpha= | -3.1742 | deg
|  |  |  | @ Cl=0.1, Cd= | 0.0078533
|  |  |  | @ Cl=0.4, Cd= | 0.006927
|  |  |  | @ Cl=0.6, Cd= | 0.006504
alpha (deg) | Cl | Cd | Cm | Cl/Cd
-20 | -0.88 | 0.15302 | -0.044 | -5.75
-19.5 | -0.853 | 0.14802 | -0.043 | -5.764
-19 | -0.827 | 0.14319 | -0.042 | -5.778
-18.5 | -0.802 | 0.13857 | -0.042 | -5.789
-18 | -0.777 | 0.134 | -0.043 | -5.799
-17.5 | -0.753 | 0.13042 | -0.043 | -5.771
-17 | -0.726 | 0.12484 | -0.043 | -5.818
-16.5 | -0.7 | 0.11969 | -0.042 | -5.845
-16 | -0.674 | 0.11189 | -0.042 | -6.025
-15.5 | -0.649 | 0.10483 | -0.042 | -6.188
-15 | -0.623 | 0.0981 | -0.042 | -6.355
-14.5 | -0.597 | 0.10446 | -0.042 | -5.716
-14 | -0.571 | 0.0961 | -0.042 | -5.945
-13.5 | -0.546 | 0.08839 | -0.042 | -6.176
-13 | -0.521 | 0.08195 | -0.044 | -6.355
-12.5 | -0.496 | 0.07507 | -0.046 | -6.611
-12 | -0.467 | 0.08356 | -0.04 | -5.583
-11.5 | -0.441 | 0.07506 | -0.042 | -5.879
-11 | -0.416 | 0.06786 | -0.044 | -6.134
-10.5 | -0.392 | 0.06117 | -0.047 | -6.405
-10 | -0.362 | 0.06675 | -0.04 | -5.422
-9.5 | -0.336 | 0.06163 | -0.04 | -5.449
-9 | -0.311 | 0.05502 | -0.044 | -5.647
-8.5 | -0.287 | 0.04793 | -0.049 | -5.988
-8 | -0.289 | 0.01841 | -0.072 | -15.698
-7.5 | -0.23 | 0.04891 | -0.04 | -4.707
-7 | -0.204 | 0.04557 | -0.04 | -4.473
-6.5 | -0.18 | 0.03907 | -0.049 | -4.595
-6 | -0.151 | 0.03985 | -0.044 | -3.796
-5.5 | -0.125 | 0.03733 | -0.045 | -3.343
-5 | -0.202 | 0.00735 | -0.083 | -27.483
-4.5 | -0.162 | 0.00707 | -0.084 | -22.847
-4 | -0.105 | 0.00715 | -0.084 | -14.741
-3.5 | -0.043 | 0.00732 | -0.084 | -5.851
-3 | 0.023 | 0.00717 | -0.085 | 3.177
-2.5 | 0.09 | 0.00791 | -0.085 | 11.334
-2 | 0.157 | 0.00753 | -0.085 | 20.837
-1.5 | 0.225 | 0.00726 | -0.086 | 30.915
-1 | 0.292 | 0.00701 | -0.086 | 41.66
-0.5 | 0.359 | 0.00708 | -0.086 | 50.705
0 | 0.426 | 0.00683 | -0.087 | 62.394
0.5 | 0.493 | 0.00669 | -0.087 | 73.734
1 | 0.56 | 0.00651 | -0.087 | 86.018
1.5 | 0.627 | 0.0065 | -0.088 | 96.392
2 | 0.693 | 0.00643 | -0.088 | 107.908
2.5 | 0.759 | 0.0065 | -0.088 | 116.891
3 | 0.825 | 0.00658 | -0.089 | 125.304
3.5 | 0.889 | 0.00676 | -0.089 | 131.654
4 | 0.952 | 0.00694 | -0.089 | 137.229
4.5 | 1.007 | 0.00721 | -0.089 | 139.812
5 | 1.055 | 0.00794 | -0.09 | 132.876
5.5 | 1.088 | 0.00819 | -0.09 | 132.836
6 | 1.069 | 0.00868 | -0.09 | 123.175
6.5 | 0.748 | 0.00918 | -0.091 | 81.505
7 | 0.679 | 0.00912 | -0.091 | 74.467
7.5 | 0.71 | 0.01168 | -0.091 | 60.754
8 | 0.742 | 0.0145 | -0.091 | 51.192
8.5 | 0.762 | 0.0172 | -0.09 | 44.337
9 | 0.804 | 0.01626 | -0.091 | 49.44
9.5 | 0.813 | 0.02036 | -0.088 | 39.931
10 | 0.711 | 0.06955 | -0.051 | 10.229
10.5 | 0.855 | 0.02557 | -0.086 | 33.435
11 | 0.776 | 0.06999 | -0.06 | 11.086
11.5 | 0.793 | 0.08319 | -0.052 | 9.527
12 | 0.822 | 0.07993 | -0.055 | 10.289
12.5 | 0.844 | 0.09007 | -0.051 | 9.372
13 | 0.877 | 0.09385 | -0.056 | 9.34
13.5 | 0.897 | 0.09739 | -0.051 | 9.212
14 | 0.926 | 0.10208 | -0.053 | 9.069
14.5 | 0.959 | 0.1045 | -0.058 | 9.178
15 | 0.985 | 0.11369 | -0.058 | 8.666
15.5 | 1.006 | 0.11332 | -0.054 | 8.875
16 | 1.037 | 0.11782 | -0.058 | 8.802
16.5 | 1.073 | 0.11794 | -0.062 | 9.098
17 | 1.097 | 0.12904 | -0.061 | 8.497
17.5 | 1.115 | 0.12963 | -0.058 | 8.602
18 | 1.148 | 0.13186 | -0.061 | 8.703
18.5 | 1.183 | 0.13294 | -0.064 | 8.897
19 | 1.211 | 0.13917 | -0.065 | 8.704
19.5 | 1.223 | 0.14653 | -0.06 | 8.346
20 | 1.252 | 0.15086 | -0.062 | 8.299

## 96. Re 7M Mach 0.50 (2)
BIGFOIL.COM POLAR EXPORT
HN-1033
HN-1033 |  |  |  | Cl Max: | 1.304 | at alpha= | 7.5 | deg
XFOIL ncrit=9 |  |  |  | L/D Max: | 148.208 | at alpha= | 4 | deg
Re: | 7000000 |  |  | Cd Min: | 0.27139 | at alpha= | -20 | deg
Mach: | 0.5 |  |  | Cl=0 at alpha= | -3.0657 | deg
|  |  |  | @ Cl=0.1, Cd= | 0.0051148
|  |  |  | @ Cl=0.4, Cd= | 0.0049305
|  |  |  | @ Cl=0.6, Cd= | 0.0050595
alpha (deg) | Cl | Cd | Cm | Cl/Cd
-20 | -0.7683 | 0.27139 | 0.05 | -2.831
-19.5 | -0.747 | 0.26312 | 0.0453 | -2.839
-19 | -0.7257 | 0.25494 | 0.0407 | -2.8466
-18.5 | -0.7047 | 0.2466 | 0.0363 | -2.8577
-18 | -0.6838 | 0.23829 | 0.0319 | -2.8696
-17.5 | -0.6638 | 0.22963 | 0.0276 | -2.8907
-16.5 | -0.6239 | 0.21427 | 0.0195 | -2.9117
-16 | -0.6029 | 0.20648 | 0.0158 | -2.9199
-15.5 | -0.5833 | 0.19828 | 0.012 | -2.9418
-15 | -0.5645 | 0.19036 | 0.0084 | -2.9654
-14.5 | -0.5462 | 0.18257 | 0.005 | -2.9917
-14 | -0.5285 | 0.17479 | 0.0017 | -3.0236
-13.5 | -0.5118 | 0.16687 | -0.0015 | -3.0671
-13 | -0.4961 | 0.1591 | -0.0045 | -3.1182
-12.5 | -0.4816 | 0.1513 | -0.0074 | -3.1831
-12 | -0.4714 | 0.14284 | -0.0103 | -3.3002
-11.5 | -0.4606 | 0.13488 | -0.0127 | -3.4149
-11 | -0.4516 | 0.12695 | -0.015 | -3.5573
-10.5 | -0.4464 | 0.11831 | -0.0173 | -3.7731
-10 | -0.4392 | 0.11072 | -0.0193 | -3.9668
-9.5 | -0.4365 | 0.10274 | -0.0214 | -4.2486
-9 | -0.4244 | 0.09734 | -0.0225 | -4.36
-8.5 | -0.4104 | 0.08755 | -0.0297 | -4.6876
-8 | -0.3903 | 0.07902 | -0.0372 | -4.9393
-7.5 | -0.3754 | 0.06896 | -0.047 | -5.4437
-7 | -0.369 | 0.05867 | -0.0577 | -6.2894
-6.5 | -0.3208 | 0.04101 | -0.0918 | -7.8225
-6 | -0.3046 | 0.02809 | -0.1017 | -10.8437
-5.5 | -0.2941 | 0.01647 | -0.1016 | -17.8567
-5 | -0.2603 | 0.00766 | -0.0988 | -33.9817
-4.5 | -0.1942 | 0.00614 | -0.0962 | -31.6287
-4 | -0.1257 | 0.00562 | -0.0944 | -22.3665
-3.5 | -0.0582 | 0.00534 | -0.093 | -10.8989
-3 | 0.0088 | 0.0052 | -0.0919 | 1.6923
-2.5 | 0.0752 | 0.00513 | -0.091 | 14.6589
-2 | 0.1407 | 0.00509 | -0.0903 | 27.6424
-1.5 | 0.2061 | 0.00501 | -0.0898 | 41.1377
-1 | 0.2707 | 0.00502 | -0.0893 | 53.9243
-0.5 | 0.3352 | 0.00496 | -0.0889 | 67.5806
0 | 0.3994 | 0.00493 | -0.0885 | 81.0142
0.5 | 0.4633 | 0.00498 | -0.0881 | 93.0321
1 | 0.5273 | 0.00497 | -0.0877 | 106.0966
1.5 | 0.5911 | 0.00504 | -0.0872 | 117.2817
2 | 0.655 | 0.00518 | -0.0865 | 126.4479
2.5 | 0.7191 | 0.0054 | -0.0857 | 133.1667
3 | 0.7832 | 0.00566 | -0.0847 | 138.3746
3.5 | 0.8464 | 0.00597 | -0.0832 | 141.7755
4 | 0.91 | 0.00614 | -0.0814 | 148.2085
4.5 | 0.9739 | 0.00676 | -0.0795 | 144.068
5 | 1.0376 | 0.00746 | -0.0772 | 139.0885
5.5 | 1.101 | 0.00828 | -0.0745 | 132.971
6 | 1.167 | 0.00899 | -0.0715 | 129.8109
6.5 | 1.2305 | 0.01006 | -0.0674 | 122.3161
7 | 1.2814 | 0.01231 | -0.0605 | 104.0942
7.5 | 1.304 | 0.01679 | -0.0501 | 77.6653
8 | 1.293 | 0.02293 | -0.0377 | 56.389
8.5 | 1.2567 | 0.02854 | -0.0251 | 44.0329
9 | 1.2172 | 0.03584 | -0.0189 | 33.9621
9.5 | 1.178 | 0.04574 | -0.0202 | 25.7543
10 | 1.1413 | 0.05919 | -0.0288 | 19.282
10.5 | 1.113 | 0.0748 | -0.0405 | 14.8797
11 | 1.0857 | 0.09129 | -0.0513 | 11.8929
11.5 | 1.0629 | 0.10658 | -0.0604 | 9.9728
12 | 1.0447 | 0.12137 | -0.0694 | 8.6076
12.5 | 1.0321 | 0.13592 | -0.0783 | 7.5934

## 97. Re 8M Mach 0.00 (1)
BIGFOIL.COM POLAR EXPORT
HN-1033
HN-1033 |  |  |  | Cl Max: | 1.112 | at alpha= | 8 | deg
JavaFoil+Calcfoil stall+Eppler ext transition |  |  |  | L/D Max: | 155.565 | at alpha= | 7.5 | deg
Re: | 8000000 |  |  | Cd Min: | 0.00596 | at alpha= | 2 | deg
Mach: | 0 |  |  | Cl=0 at alpha= | -3.1724 | deg
|  |  |  | @ Cl=0.1, Cd= | 0.0073155
|  |  |  | @ Cl=0.4, Cd= | 0.0063445
|  |  |  | @ Cl=0.6, Cd= | 0.0059617
alpha (deg) | Cl | Cd | Cm | Cl/Cd
-13 | -0.359 | 0.08396 | -0.035 | -4.275
-12.5 | -0.374 | 0.07895 | -0.035 | -4.738
-12 | -0.388 | 0.07461 | -0.036 | -5.196
-11.5 | -0.399 | 0.07032 | -0.036 | -5.679
-11 | -0.408 | 0.06629 | -0.036 | -6.161
-10.5 | -0.411 | 0.06211 | -0.037 | -6.621
-10 | -0.41 | 0.05768 | -0.039 | -7.108
-9.5 | -0.406 | 0.05281 | -0.041 | -7.683
-9 | -0.398 | 0.04782 | -0.044 | -8.323
-8.5 | -0.435 | 0.01407 | -0.064 | -30.91
-8 | -0.445 | 0.00776 | -0.071 | -57.3
-7.5 | -0.416 | 0.00741 | -0.071 | -56.102
-7 | -0.382 | 0.00718 | -0.071 | -53.229
-6.5 | -0.343 | 0.007 | -0.071 | -48.986
-6 | -0.3 | 0.00681 | -0.072 | -44.029
-5.5 | -0.253 | 0.00668 | -0.072 | -37.819
-5 | -0.202 | 0.00655 | -0.072 | -30.893
-4.5 | -0.149 | 0.00706 | -0.073 | -21.134
-4 | -0.094 | 0.00692 | -0.073 | -13.61
-3.5 | -0.038 | 0.00682 | -0.073 | -5.522
-3 | 0.02 | 0.00769 | -0.073 | 2.583
-2.5 | 0.078 | 0.00749 | -0.074 | 10.405
-2 | 0.136 | 0.00703 | -0.074 | 19.367
-1.5 | 0.195 | 0.00723 | -0.074 | 26.901
-1 | 0.253 | 0.00691 | -0.075 | 36.599
-0.5 | 0.311 | 0.00664 | -0.075 | 46.873
0 | 0.369 | 0.00643 | -0.075 | 57.48
0.5 | 0.427 | 0.00627 | -0.075 | 68.134
1 | 0.486 | 0.0061 | -0.076 | 79.58
1.5 | 0.543 | 0.00606 | -0.076 | 89.622
2 | 0.601 | 0.00596 | -0.076 | 100.814
2.5 | 0.659 | 0.00597 | -0.076 | 110.387
3 | 0.716 | 0.00597 | -0.077 | 119.864
3.5 | 0.773 | 0.00605 | -0.077 | 127.798
4 | 0.829 | 0.00614 | -0.077 | 134.877
4.5 | 0.882 | 0.00625 | -0.077 | 141.037
5 | 0.933 | 0.0064 | -0.078 | 145.719
5.5 | 0.981 | 0.0069 | -0.078 | 142.191
6 | 1.022 | 0.00697 | -0.078 | 146.589
6.5 | 1.057 | 0.00708 | -0.078 | 149.387
7 | 1.084 | 0.00717 | -0.079 | 151.175
7.5 | 1.102 | 0.00709 | -0.079 | 155.565
8 | 1.112 | 0.00729 | -0.079 | 152.527
8.5 | 1.111 | 0.00751 | -0.079 | 148.04
9 | 1.102 | 0.00775 | -0.08 | 142.195
9.5 | 1.083 | 0.00807 | -0.08 | 134.3
10 | 1.056 | 0.00852 | -0.08 | 123.959
10.5 | 1.021 | 0.0126 | -0.08 | 80.999
11 | 0.978 | 0.01443 | -0.08 | 67.81
11.5 | 0.932 | 0.0154 | -0.08 | 60.475
12 | 0.879 | 0.01673 | -0.08 | 52.503
12.5 | 0.821 | 0.01878 | -0.079 | 43.731
13 | 0.759 | 0.02265 | -0.077 | 33.504

## 98. Re 8M Mach 0.00 (2)
BIGFOIL.COM POLAR EXPORT
HN-1033
HN-1033 |  |  |  | Cl Max: | 1.7405 | at alpha= | 15 | deg
XFOIL ncrit=9 |  |  |  | L/D Max: | 139.411 | at alpha= | 4.5 | deg
Re: | 8000000 |  |  | Cd Min: | 0.15577 | at alpha= | 20 | deg
Mach: | 0 |  |  | Cl=0 at alpha= | -3.125 | deg
|  |  |  | @ Cl=0.1, Cd= | 0.0048918
|  |  |  | @ Cl=0.4, Cd= | 0.0047802
|  |  |  | @ Cl=0.6, Cd= | 0.005
alpha (deg) | Cl | Cd | Cm | Cl/Cd
-16.5 | -1.2898 | 0.03341 | -0.0813 | -38.6052
-16 | -1.312 | 0.02813 | -0.0793 | -46.6406
-15.5 | -1.2892 | 0.02609 | -0.0769 | -49.4136
-15 | -1.2625 | 0.02429 | -0.0744 | -51.9761
-14.5 | -1.2346 | 0.02233 | -0.0718 | -55.2888
-14 | -1.1924 | 0.0202 | -0.0719 | -59.0297
-13.5 | -1.1411 | 0.01858 | -0.073 | -61.4155
-13 | -1.0864 | 0.0175 | -0.0742 | -62.08
-12.5 | -1.0306 | 0.01645 | -0.0755 | -62.6505
-12 | -0.9739 | 0.01555 | -0.0768 | -62.6302
-11.5 | -0.9166 | 0.01444 | -0.0783 | -63.4765
-11 | -0.8581 | 0.01333 | -0.0799 | -64.3736
-10.5 | -0.7985 | 0.01233 | -0.0816 | -64.7607
-10 | -0.7441 | 0.01174 | -0.0818 | -63.3816
-9.5 | -0.6918 | 0.00993 | -0.0821 | -69.6677
-9 | -0.6357 | 0.00873 | -0.0828 | -72.8179
-8.5 | -0.5844 | 0.00781 | -0.0821 | -74.8271
-8 | -0.5315 | 0.00716 | -0.0816 | -74.2318
-7.5 | -0.4786 | 0.00658 | -0.081 | -72.7356
-7 | -0.4247 | 0.00629 | -0.0806 | -67.5199
-6.5 | -0.3705 | 0.00607 | -0.0803 | -61.0379
-6 | -0.316 | 0.00579 | -0.08 | -54.5769
-5.5 | -0.2614 | 0.0055 | -0.0797 | -47.5273
-5 | -0.2065 | 0.00532 | -0.0794 | -38.8158
-4.5 | -0.1514 | 0.00518 | -0.0792 | -29.2278
-4 | -0.0965 | 0.00507 | -0.079 | -19.0335
-3.5 | -0.0414 | 0.00498 | -0.0788 | -8.3133
-3 | 0.0138 | 0.00495 | -0.0786 | 2.7879
-2.5 | 0.0688 | 0.00492 | -0.0784 | 13.9837
-2 | 0.1241 | 0.00487 | -0.0782 | 25.4825
-1.5 | 0.1791 | 0.00485 | -0.0781 | 36.9278
-1 | 0.2343 | 0.00483 | -0.0779 | 48.5093
0 | 0.3438 | 0.00476 | -0.0777 | 72.2269
0.5 | 0.3987 | 0.00478 | -0.0776 | 83.41
1 | 0.4531 | 0.00479 | -0.0774 | 94.5929
1.5 | 0.5076 | 0.00482 | -0.0773 | 105.3112
2 | 0.5618 | 0.00488 | -0.0771 | 115.123
2.5 | 0.6159 | 0.00505 | -0.0768 | 121.9604
3 | 0.6697 | 0.00523 | -0.0765 | 128.0497
3.5 | 0.723 | 0.00546 | -0.0761 | 132.4176
4 | 0.7747 | 0.00557 | -0.0753 | 139.0844
4.5 | 0.8281 | 0.00594 | -0.0749 | 139.4108
5 | 0.881 | 0.00638 | -0.0744 | 138.0878
5.5 | 0.9336 | 0.00684 | -0.0739 | 136.4912
6 | 0.986 | 0.00732 | -0.0734 | 134.6995
6.5 | 1.0379 | 0.00784 | -0.0727 | 132.3852
7 | 1.09 | 0.00831 | -0.0722 | 131.1673
7.5 | 1.1417 | 0.0088 | -0.0716 | 129.7386
8 | 1.1931 | 0.00931 | -0.0709 | 128.1525
8.5 | 1.2433 | 0.00992 | -0.0701 | 125.3327
9 | 1.2923 | 0.01065 | -0.069 | 121.3427
9.5 | 1.3425 | 0.01115 | -0.0683 | 120.4036
10 | 1.3923 | 0.01165 | -0.0676 | 119.5107
10.5 | 1.4408 | 0.01225 | -0.0667 | 117.6163
11 | 1.4891 | 0.01282 | -0.0658 | 116.1544
11.5 | 1.5355 | 0.01354 | -0.0646 | 113.4047
12 | 1.5784 | 0.01458 | -0.0628 | 108.2579
12.5 | 1.6183 | 0.01582 | -0.0606 | 102.2946
13 | 1.6562 | 0.01711 | -0.0582 | 96.7972
13.5 | 1.689 | 0.01871 | -0.055 | 90.2726
14 | 1.7183 | 0.02034 | -0.0514 | 84.4789
14.5 | 1.7335 | 0.0222 | -0.0455 | 78.0856
15 | 1.7405 | 0.02405 | -0.0386 | 72.3701
15.5 | 1.7352 | 0.02704 | -0.0315 | 64.1716
16 | 1.7304 | 0.03051 | -0.0262 | 56.7158
16.5 | 1.7152 | 0.03553 | -0.022 | 48.2747
17 | 1.6922 | 0.04244 | -0.0203 | 39.8728
17.5 | 1.6651 | 0.05146 | -0.0217 | 32.3572
18 | 1.6252 | 0.06439 | -0.0271 | 25.2399
18.5 | 1.5824 | 0.08013 | -0.0357 | 19.7479
19 | 1.5175 | 0.10234 | -0.049 | 14.828
19.5 | 1.4477 | 0.12733 | -0.0642 | 11.3697
20 | 1.3695 | 0.15577 | -0.0821 | 8.7918

## 99. Re 8M Mach 0.10 (1)
BIGFOIL.COM POLAR EXPORT
HN-1033
HN-1033 |  |  |  | Cl Max: | 1.109 | at alpha= | 8 | deg
JavaFoil+Calcfoil stall+Eppler ext transition |  |  |  | L/D Max: | 154.333 | at alpha= | 7.5 | deg
Re: | 8000000 |  |  | Cd Min: | 0.00598 | at alpha= | 2 | deg
Mach: | 0.1 |  |  | Cl=0 at alpha= | -3.1724 | deg
|  |  |  | @ Cl=0.1, Cd= | 0.0073259
|  |  |  | @ Cl=0.4, Cd= | 0.0063663
|  |  |  | @ Cl=0.6, Cd= | 0.0059876
alpha (deg) | Cl | Cd | Cm | Cl/Cd
-13 | -0.33 | 0.08455 | -0.035 | -3.906
-12.5 | -0.348 | 0.07979 | -0.035 | -4.363
-12 | -0.365 | 0.07502 | -0.036 | -4.864
-11.5 | -0.38 | 0.07076 | -0.036 | -5.366
-11 | -0.392 | 0.06656 | -0.036 | -5.89
-10.5 | -0.397 | 0.06278 | -0.037 | -6.331
-10 | -0.398 | 0.05865 | -0.038 | -6.794
-9.5 | -0.396 | 0.054 | -0.04 | -7.338
-9 | -0.391 | 0.04846 | -0.043 | -8.072
-8.5 | -0.393 | 0.03432 | -0.053 | -11.44
-8 | -0.441 | 0.00741 | -0.071 | -59.47
-7.5 | -0.414 | 0.00747 | -0.071 | -55.387
-7 | -0.381 | 0.00722 | -0.071 | -52.812
-6.5 | -0.343 | 0.00704 | -0.072 | -48.727
-6 | -0.3 | 0.00685 | -0.072 | -43.867
-5.5 | -0.253 | 0.00671 | -0.072 | -37.761
-5 | -0.203 | 0.00692 | -0.073 | -29.316
-4.5 | -0.15 | 0.00706 | -0.073 | -21.218
-4 | -0.095 | 0.00696 | -0.073 | -13.589
-3.5 | -0.038 | 0.00685 | -0.074 | -5.524
-3 | 0.02 | 0.0077 | -0.074 | 2.59
-2.5 | 0.078 | 0.00749 | -0.074 | 10.447
-2 | 0.137 | 0.00705 | -0.074 | 19.406
-1.5 | 0.196 | 0.00727 | -0.075 | 26.913
-1 | 0.254 | 0.00693 | -0.075 | 36.689
-0.5 | 0.313 | 0.00665 | -0.075 | 47.015
0 | 0.371 | 0.00644 | -0.075 | 57.62
0.5 | 0.43 | 0.00629 | -0.076 | 68.34
1 | 0.488 | 0.00611 | -0.076 | 79.82
1.5 | 0.546 | 0.00609 | -0.076 | 89.609
2 | 0.604 | 0.00598 | -0.077 | 101.095
2.5 | 0.662 | 0.00598 | -0.077 | 110.681
3 | 0.72 | 0.00599 | -0.077 | 120.11
3.5 | 0.777 | 0.00607 | -0.077 | 128.022
4 | 0.833 | 0.00617 | -0.078 | 135.058
4.5 | 0.886 | 0.00627 | -0.078 | 141.234
5 | 0.937 | 0.00643 | -0.078 | 145.798
5.5 | 0.986 | 0.00693 | -0.078 | 142.229
6 | 1.026 | 0.00701 | -0.079 | 146.477
6.5 | 1.06 | 0.00711 | -0.079 | 149.054
7 | 1.086 | 0.00721 | -0.079 | 150.557
7.5 | 1.102 | 0.00714 | -0.079 | 154.333
8 | 1.109 | 0.0073 | -0.079 | 152.011
8.5 | 1.105 | 0.00759 | -0.08 | 145.698
9 | 1.091 | 0.00784 | -0.08 | 139.226
9.5 | 1.068 | 0.00817 | -0.08 | 130.663
10 | 1.036 | 0.00865 | -0.08 | 119.66
10.5 | 0.993 | 0.01275 | -0.08 | 77.89
11 | 0.944 | 0.0147 | -0.08 | 64.231
11.5 | 0.891 | 0.01578 | -0.08 | 56.457
12 | 0.83 | 0.01735 | -0.08 | 47.844
12.5 | 0.765 | 0.02002 | -0.078 | 38.237
13 | 0.694 | 0.02591 | -0.076 | 26.796

## 100. Re 8M Mach 0.10 (2)
BIGFOIL.COM POLAR EXPORT
HN-1033
HN-1033 |  |  |  | Cl Max: | 1.7132 | at alpha= | 15 | deg
XFOIL ncrit=9 |  |  |  | L/D Max: | 139.732 | at alpha= | 4.5 | deg
Re: | 8000000 |  |  | Cd Min: | 0.18439 | at alpha= | 20 | deg
Mach: | 0.1 |  |  | Cl=0 at alpha= | -3.1232 | deg
|  |  |  | @ Cl=0.1, Cd= | 0.0048977
|  |  |  | @ Cl=0.4, Cd= | 0.0047896
|  |  |  | @ Cl=0.6, Cd= | 0.0050192
alpha (deg) | Cl | Cd | Cm | Cl/Cd
-15 | -1.2176 | 0.03114 | -0.0794 | -39.1008
-14.5 | -1.216 | 0.02685 | -0.0763 | -45.2886
-14 | -1.1984 | 0.02332 | -0.0736 | -51.3894
-13.5 | -1.15 | 0.0208 | -0.075 | -55.2885
-13 | -1.096 | 0.01927 | -0.0761 | -56.876
-12.5 | -1.0403 | 0.01787 | -0.0773 | -58.2149
-12 | -0.9831 | 0.01677 | -0.0784 | -58.6225
-11.5 | -0.9255 | 0.01544 | -0.0798 | -59.9417
-11 | -0.8664 | 0.01414 | -0.0813 | -61.273
-10.5 | -0.8062 | 0.01302 | -0.0829 | -61.9201
-10 | -0.7507 | 0.01235 | -0.0831 | -60.7854
-9.5 | -0.6964 | 0.01091 | -0.0834 | -63.8313
-9 | -0.641 | 0.00916 | -0.084 | -69.9782
-8.5 | -0.5894 | 0.00806 | -0.0832 | -73.1266
-8 | -0.536 | 0.00732 | -0.0826 | -73.224
-7.5 | -0.4826 | 0.00669 | -0.0819 | -72.1375
-7 | -0.4284 | 0.00634 | -0.0814 | -67.571
-6 | -0.3186 | 0.00585 | -0.0806 | -54.4615
-5.5 | -0.2635 | 0.00554 | -0.0802 | -47.5632
-5 | -0.2081 | 0.00534 | -0.08 | -38.97
-4.5 | -0.1526 | 0.0052 | -0.0797 | -29.3462
-4 | -0.0974 | 0.00508 | -0.0794 | -19.1732
-3.5 | -0.0419 | 0.00499 | -0.0792 | -8.3968
-3 | 0.0137 | 0.00496 | -0.079 | 2.7621
-2.5 | 0.0691 | 0.00492 | -0.0788 | 14.0447
-2 | 0.1246 | 0.00488 | -0.0786 | 25.5328
-1.5 | 0.18 | 0.00485 | -0.0785 | 37.1134
-1 | 0.2355 | 0.00483 | -0.0783 | 48.7578
-0.5 | 0.2907 | 0.00478 | -0.0782 | 60.8159
0 | 0.3457 | 0.00476 | -0.0781 | 72.6261
0.5 | 0.4008 | 0.00479 | -0.0779 | 83.6743
1 | 0.4555 | 0.00479 | -0.0778 | 95.0939
1.5 | 0.5104 | 0.00483 | -0.0777 | 105.6729
2.5 | 0.6193 | 0.00506 | -0.0772 | 122.3913
3 | 0.6734 | 0.00525 | -0.0768 | 128.2667
3.5 | 0.727 | 0.00547 | -0.0764 | 132.9068
4 | 0.779 | 0.00559 | -0.0755 | 139.356
4.5 | 0.8328 | 0.00596 | -0.0751 | 139.7315
5 | 0.8861 | 0.00641 | -0.0746 | 138.2371
5.5 | 0.9391 | 0.00688 | -0.074 | 136.4971
6 | 0.9919 | 0.00736 | -0.0734 | 134.769
6.5 | 1.0441 | 0.0079 | -0.0727 | 132.1646
7 | 1.0967 | 0.00837 | -0.0721 | 131.0275
7.5 | 1.1489 | 0.00886 | -0.0714 | 129.6727
8 | 1.2006 | 0.0094 | -0.0706 | 127.7234
8.5 | 1.251 | 0.01006 | -0.0696 | 124.3539
9 | 1.3009 | 0.01075 | -0.0686 | 121.014
9.5 | 1.3517 | 0.01126 | -0.0678 | 120.0444
10 | 1.402 | 0.01178 | -0.0669 | 119.0153
10.5 | 1.4509 | 0.01242 | -0.0659 | 116.8196
11 | 1.4991 | 0.01308 | -0.0647 | 114.6101
11.5 | 1.5443 | 0.01401 | -0.063 | 110.2284
12 | 1.5863 | 0.0152 | -0.0608 | 104.3618
12.5 | 1.6252 | 0.01659 | -0.0582 | 97.9626
13 | 1.661 | 0.0181 | -0.0552 | 91.768
13.5 | 1.6897 | 0.01999 | -0.0513 | 84.5273
14 | 1.7111 | 0.0219 | -0.0462 | 78.1324
14.5 | 1.7115 | 0.0241 | -0.0379 | 71.0166
15 | 1.7132 | 0.02666 | -0.0313 | 64.2611
15.5 | 1.6977 | 0.0309 | -0.0248 | 54.9417
16 | 1.6872 | 0.03559 | -0.0209 | 47.4066
16.5 | 1.6635 | 0.04267 | -0.0192 | 38.9852
17 | 1.6294 | 0.05279 | -0.0212 | 30.8657
17.5 | 1.5923 | 0.0657 | -0.0271 | 24.2359
18 | 1.5403 | 0.08364 | -0.0374 | 18.4158
18.5 | 1.4837 | 0.10454 | -0.05 | 14.1927
19 | 1.4123 | 0.13013 | -0.0657 | 10.853
19.5 | 1.3402 | 0.15723 | -0.0828 | 8.5238
20 | 1.2751 | 0.18439 | -0.1005 | 6.9152

## 101. Re 8M Mach 0.25 (1)
BIGFOIL.COM POLAR EXPORT
HN-1033
HN-1033 |  |  |  | Cl Max: | 1.093 | at alpha= | 7.5 | deg
JavaFoil+Calcfoil stall+Eppler ext transition |  |  |  | L/D Max: | 146.412 | at alpha= | 6.5 | deg
Re: | 8000000 |  |  | Cd Min: | 0.00606 | at alpha= | 2 | deg
Mach: | 0.25 |  |  | Cl=0 at alpha= | -3.1695 | deg
|  |  |  | @ Cl=0.1, Cd= | 0.0074456
|  |  |  | @ Cl=0.4, Cd= | 0.05524
|  |  |  | @ Cl=0.6, Cd= | 0.05524
alpha (deg) | Cl | Cd | Cm | Cl/Cd
-12.5 | -0.052 | 0.08484 | -0.034 | -0.618
-12 | -0.139 | 0.08033 | -0.034 | -1.727
-11.5 | -0.195 | 0.07388 | -0.036 | -2.644
-11 | -0.242 | 0.06896 | -0.036 | -3.507
-10.5 | -0.276 | 0.06448 | -0.037 | -4.278
-10 | -0.302 | 0.06064 | -0.037 | -4.973
-9.5 | -0.321 | 0.05674 | -0.038 | -5.651
-9 | -0.332 | 0.05377 | -0.038 | -6.176
-8.5 | -0.337 | 0.04909 | -0.041 | -6.869
-8 | -0.335 | 0.04459 | -0.044 | -7.513
-7.5 | -0.396 | 0.00735 | -0.073 | -53.823
-7 | -0.372 | 0.00745 | -0.073 | -49.921
-6.5 | -0.34 | 0.00719 | -0.074 | -47.339
-6 | -0.301 | 0.00699 | -0.074 | -43.098
-5.5 | -0.256 | 0.00682 | -0.074 | -37.598
-5 | -0.207 | 0.00665 | -0.075 | -31.055
-4.5 | -0.153 | 0.00686 | -0.075 | -22.315
-4 | -0.097 | 0.00705 | -0.075 | -13.75
-3.5 | -0.039 | 0.00693 | -0.076 | -5.599
-3 | 0.02 | 0.00776 | -0.076 | 2.639
-2.5 | 0.08 | 0.00758 | -0.076 | 10.609
-2 | 0.141 | 0.00717 | -0.076 | 19.607
-1.5 | 0.201 | 0.00739 | -0.077 | 27.203
-1 | 0.261 | 0.00702 | -0.077 | 37.227
-0.5 | 0.321 | 0.00673 | -0.077 | 47.733
0 | 0.381 | 0.00652 | -0.078 | 58.503
0.5 | 0.441 | 0.00636 | -0.078 | 69.426
1 | 0.501 | 0.00619 | -0.078 | 81.057
1.5 | 0.561 | 0.00617 | -0.078 | 90.916
2 | 0.621 | 0.00606 | -0.079 | 102.473
2.5 | 0.68 | 0.00607 | -0.079 | 112.127
3 | 0.739 | 0.00608 | -0.079 | 121.508
3.5 | 0.798 | 0.00618 | -0.079 | 129.093
4 | 0.855 | 0.00629 | -0.08 | 136.023
4.5 | 0.909 | 0.0064 | -0.08 | 141.991
5 | 0.961 | 0.00662 | -0.08 | 145.177
5.5 | 1.009 | 0.0071 | -0.08 | 142.094
6 | 1.046 | 0.00721 | -0.081 | 145.207
6.5 | 1.075 | 0.00734 | -0.081 | 146.412
7 | 1.091 | 0.00748 | -0.081 | 145.887
7.5 | 1.093 | 0.00747 | -0.081 | 146.279
8 | 1.079 | 0.00769 | -0.082 | 140.354
8.5 | 1.048 | 0.00807 | -0.082 | 129.923
9 | 0.999 | 0.00851 | -0.082 | 117.342
9.5 | 0.932 | 0.00892 | -0.082 | 104.513
10 | 0.846 | 0.01431 | -0.082 | 59.149
10.5 | 0.748 | 0.01539 | -0.082 | 48.604
11 | 0.637 | 0.01686 | -0.082 | 37.796
11.5 | 0.514 | 0.02 | -0.08 | 25.705
12 | 0.379 | 0.02888 | -0.076 | 13.126
12.5 | 0.228 | 0.05524 | -0.066 | 4.119

## 102. Re 8M Mach 0.25 (2)
BIGFOIL.COM POLAR EXPORT
HN-1033
HN-1033 |  |  |  | Cl Max: | 1.5409 | at alpha= | 11.5 | deg
XFOIL ncrit=9 |  |  |  | L/D Max: | 141.391 | at alpha= | 4 | deg
Re: | 8000000 |  |  | Cd Min: | 0.25063 | at alpha= | -20 | deg
Mach: | 0.25 |  |  | Cl=0 at alpha= | -3.112 | deg
|  |  |  | @ Cl=0.1, Cd= | 0.0049341
|  |  |  | @ Cl=0.4, Cd= | 0.0048135
|  |  |  | @ Cl=0.6, Cd= | 0.0049851
alpha (deg) | Cl | Cd | Cm | Cl/Cd
-20 | -0.7123 | 0.25063 | 0.0433 | -2.842
-19.5 | -0.6952 | 0.24364 | 0.0394 | -2.8534
-19 | -0.678 | 0.23669 | 0.0355 | -2.8645
-18.5 | -0.6628 | 0.22866 | 0.0316 | -2.8986
-18 | -0.6471 | 0.22011 | 0.0278 | -2.9399
-16.5 | -0.5973 | 0.20107 | 0.0175 | -2.9706
-16 | -0.58 | 0.1943 | 0.0145 | -2.9851
-15.5 | -0.5652 | 0.18707 | 0.0114 | -3.0213
-15 | -0.5507 | 0.17979 | 0.0083 | -3.063
-14.5 | -0.5364 | 0.17261 | 0.0053 | -3.1076
-14 | -0.5233 | 0.16536 | 0.0024 | -3.1646
-13.5 | -0.511 | 0.15782 | -0.0004 | -3.2379
-13 | -0.3858 | 0.1312 | -0.0181 | -2.9405
-12.5 | -0.5204 | 0.13242 | -0.0083 | -3.9299
-12 | -0.5104 | 0.12552 | -0.0108 | -4.0663
-10.5 | -0.5791 | 0.08488 | -0.0279 | -6.8226
-10 | -0.621 | 0.07147 | -0.0347 | -8.689
-9.5 | -0.6239 | 0.05143 | -0.0652 | -12.1311
-9 | -0.6503 | 0.01875 | -0.0894 | -34.6827
-8.5 | -0.6128 | 0.01065 | -0.0901 | -57.5399
-8 | -0.5606 | 0.00866 | -0.0886 | -64.7344
-7.5 | -0.5054 | 0.00752 | -0.0871 | -67.2074
-7 | -0.4489 | 0.00681 | -0.0859 | -65.9178
-6.5 | -0.3914 | 0.00634 | -0.085 | -61.735
-6 | -0.3333 | 0.00609 | -0.0843 | -54.7291
-5.5 | -0.2755 | 0.00573 | -0.0836 | -48.0803
-5 | -0.2177 | 0.00544 | -0.083 | -40.0184
-4 | -0.1023 | 0.00513 | -0.082 | -19.9415
-3.5 | -0.0447 | 0.00502 | -0.0816 | -8.9044
-3 | 0.0129 | 0.005 | -0.0813 | 2.58
-2.5 | 0.0703 | 0.00496 | -0.081 | 14.1734
-2 | 0.1277 | 0.00491 | -0.0808 | 26.0081
-1.5 | 0.1849 | 0.00486 | -0.0806 | 38.0453
-1 | 0.242 | 0.00485 | -0.0804 | 49.8969
-0.5 | 0.299 | 0.00481 | -0.0802 | 62.1622
0 | 0.3556 | 0.00479 | -0.08 | 74.238
0.5 | 0.4124 | 0.00482 | -0.0799 | 85.5602
1 | 0.469 | 0.00482 | -0.0797 | 97.3029
1.5 | 0.5255 | 0.00486 | -0.0795 | 108.1276
2 | 0.5818 | 0.00493 | -0.0792 | 118.0122
2.5 | 0.638 | 0.0051 | -0.0789 | 125.098
3 | 0.6939 | 0.0053 | -0.0785 | 130.9245
3.5 | 0.7494 | 0.00555 | -0.0779 | 135.027
4 | 0.8031 | 0.00568 | -0.0768 | 141.3908
4.5 | 0.8589 | 0.00608 | -0.0762 | 141.2664
5 | 0.9139 | 0.00659 | -0.0754 | 138.6798
5.5 | 0.9691 | 0.00709 | -0.0746 | 136.6855
6 | 1.0238 | 0.00765 | -0.0736 | 133.8301
6.5 | 1.0788 | 0.00819 | -0.0726 | 131.7216
7 | 1.134 | 0.00869 | -0.0716 | 130.4948
7.5 | 1.1886 | 0.00927 | -0.0704 | 128.2201
8 | 1.2418 | 0.01001 | -0.0689 | 124.0559
8.5 | 1.2947 | 0.01077 | -0.0673 | 120.2136
9 | 1.3481 | 0.01145 | -0.0657 | 117.738
9.5 | 1.4004 | 0.01222 | -0.0639 | 114.599
10 | 1.449 | 0.01338 | -0.0614 | 108.296
10.5 | 1.4919 | 0.01506 | -0.058 | 99.0637
11 | 1.5246 | 0.01759 | -0.0531 | 86.6742
11.5 | 1.5409 | 0.0212 | -0.0463 | 72.684
12 | 1.5296 | 0.02521 | -0.0358 | 60.6743
12.5 | 1.4995 | 0.02997 | -0.0253 | 50.0334
13 | 1.4642 | 0.03648 | -0.019 | 40.1371
13.5 | 1.4252 | 0.04553 | -0.0181 | 31.3024
14 | 1.3901 | 0.05711 | -0.0227 | 24.3407
14.5 | 1.349 | 0.07299 | -0.0325 | 18.482
15 | 1.3159 | 0.08976 | -0.0432 | 14.6602
15.5 | 1.2779 | 0.10835 | -0.0544 | 11.7942
16 | 1.2447 | 0.1261 | -0.0648 | 9.8707
16.5 | 1.2119 | 0.14415 | -0.0756 | 8.4072

## 103. Re 8M Mach 0.50 (1)
BIGFOIL.COM POLAR EXPORT
HN-1033
HN-1033 |  |  |  | Cl Max: | 1.259 | at alpha= | 20 | deg
JavaFoil+Calcfoil stall+Eppler ext transition |  |  |  | L/D Max: | 141.615 | at alpha= | 4.5 | deg
Re: | 8000000 |  |  | Cd Min: | 0.00647 | at alpha= | 2 | deg
Mach: | 0.5 |  |  | Cl=0 at alpha= | -3.1742 | deg
|  |  |  | @ Cl=0.1, Cd= | 0.0078418
|  |  |  | @ Cl=0.4, Cd= | 0.0069715
|  |  |  | @ Cl=0.6, Cd= | 0.0065482
alpha (deg) | Cl | Cd | Cm | Cl/Cd
-20 | -0.88 | 0.15095 | -0.044 | -5.832
-19.5 | -0.854 | 0.14622 | -0.043 | -5.84
-19 | -0.827 | 0.14216 | -0.042 | -5.82
-18.5 | -0.802 | 0.13768 | -0.042 | -5.827
-18 | -0.777 | 0.13312 | -0.043 | -5.838
-17.5 | -0.753 | 0.12841 | -0.044 | -5.865
-17 | -0.727 | 0.12393 | -0.043 | -5.864
-16.5 | -0.7 | 0.11813 | -0.042 | -5.927
-16 | -0.675 | 0.11025 | -0.042 | -6.12
-15.5 | -0.649 | 0.10321 | -0.043 | -6.293
-15 | -0.624 | 0.09658 | -0.043 | -6.464
-14.5 | -0.597 | 0.1027 | -0.042 | -5.814
-14 | -0.571 | 0.0953 | -0.042 | -5.997
-13.5 | -0.547 | 0.08687 | -0.043 | -6.293
-13 | -0.522 | 0.08071 | -0.045 | -6.462
-12.5 | -0.498 | 0.07324 | -0.047 | -6.795
-12 | -0.467 | 0.08217 | -0.04 | -5.678
-11.5 | -0.442 | 0.0741 | -0.042 | -5.96
-11 | -0.417 | 0.0668 | -0.045 | -6.24
-10.5 | -0.393 | 0.05991 | -0.048 | -6.555
-10 | -0.362 | 0.06608 | -0.04 | -5.479
-9.5 | -0.336 | 0.06124 | -0.041 | -5.486
-9 | -0.311 | 0.05426 | -0.045 | -5.733
-8.5 | -0.288 | 0.04638 | -0.051 | -6.214
-8 | -0.307 | 0.01039 | -0.078 | -29.52
-7.5 | -0.23 | 0.04845 | -0.041 | -4.756
-7 | -0.204 | 0.04518 | -0.041 | -4.515
-6.5 | -0.181 | 0.03662 | -0.053 | -4.948
-6 | -0.152 | 0.03935 | -0.045 | -3.851
-5.5 | -0.125 | 0.03663 | -0.047 | -3.416
-5 | -0.202 | 0.00727 | -0.083 | -27.777
-4.5 | -0.162 | 0.007 | -0.084 | -23.091
-4 | -0.105 | 0.00713 | -0.084 | -14.799
-3.5 | -0.043 | 0.00729 | -0.084 | -5.878
-3 | 0.023 | 0.00716 | -0.085 | 3.184
-2.5 | 0.09 | 0.0079 | -0.085 | 11.35
-2 | 0.157 | 0.00751 | -0.085 | 20.897
-1.5 | 0.225 | 0.00725 | -0.086 | 30.955
-1 | 0.292 | 0.00742 | -0.086 | 39.356
-0.5 | 0.359 | 0.0071 | -0.086 | 50.626
0 | 0.426 | 0.00689 | -0.087 | 61.883
0.5 | 0.493 | 0.00669 | -0.087 | 73.695
1 | 0.56 | 0.00659 | -0.087 | 85.032
1.5 | 0.627 | 0.00652 | -0.088 | 96.133
2 | 0.693 | 0.00647 | -0.088 | 107.164
2.5 | 0.759 | 0.00647 | -0.088 | 117.32
3 | 0.825 | 0.00656 | -0.089 | 125.832
3.5 | 0.889 | 0.0067 | -0.089 | 132.793
4 | 0.952 | 0.00688 | -0.089 | 138.351
4.5 | 1.007 | 0.00711 | -0.089 | 141.615
5 | 1.055 | 0.00782 | -0.09 | 134.933
5.5 | 1.088 | 0.00805 | -0.09 | 135.196
6 | 1.069 | 0.00853 | -0.09 | 125.341
6.5 | 0.748 | 0.00905 | -0.091 | 82.678
7 | 0.679 | 0.0089 | -0.091 | 76.256
7.5 | 0.71 | 0.01137 | -0.091 | 62.419
8 | 0.743 | 0.01167 | -0.091 | 63.647
8.5 | 0.766 | 0.0165 | -0.09 | 46.453
9 | 0.805 | 0.01581 | -0.091 | 50.91
9.5 | 0.82 | 0.01911 | -0.089 | 42.903
10 | 0.714 | 0.06777 | -0.053 | 10.531
10.5 | 0.868 | 0.02265 | -0.088 | 38.331
11 | 0.785 | 0.06445 | -0.064 | 12.188
11.5 | 0.794 | 0.08167 | -0.053 | 9.72
12 | 0.834 | 0.07341 | -0.062 | 11.36
12.5 | 0.847 | 0.0883 | -0.053 | 9.587
13 | 0.879 | 0.09182 | -0.057 | 9.57
13.5 | 0.898 | 0.09451 | -0.052 | 9.501
14 | 0.927 | 0.10027 | -0.054 | 9.243
14.5 | 0.962 | 0.10161 | -0.06 | 9.473
15 | 0.986 | 0.11187 | -0.059 | 8.817
15.5 | 1.007 | 0.11276 | -0.055 | 8.93
16 | 1.04 | 0.1149 | -0.059 | 9.051
16.5 | 1.077 | 0.11419 | -0.064 | 9.431
17 | 1.098 | 0.12701 | -0.062 | 8.643
17.5 | 1.117 | 0.12711 | -0.059 | 8.79
18 | 1.153 | 0.12721 | -0.063 | 9.064
18.5 | 1.188 | 0.1279 | -0.066 | 9.289
19 | 1.214 | 0.13568 | -0.066 | 8.949
19.5 | 1.226 | 0.14488 | -0.061 | 8.465
20 | 1.259 | 0.14613 | -0.064 | 8.616

## 104. Re 8M Mach 0.50 (2)
BIGFOIL.COM POLAR EXPORT
HN-1033
HN-1033 |  |  |  | Cl Max: | 1.3073 | at alpha= | 7.5 | deg
XFOIL ncrit=9 |  |  |  | L/D Max: | 453.151 | at alpha= | -0.5 | deg
Re: | 8000000 |  |  | Cd Min: | 0.17407 | at alpha= | -16 | deg
Mach: | 0.5 |  |  | Cl=0 at alpha= | -3.0456 | deg
|  |  |  | @ Cl=0.1, Cd= | 0.00076571
|  |  |  | @ Cl=0.4, Cd= | 0.0049204
|  |  |  | @ Cl=0.6, Cd= | 0.0050726
alpha (deg) | Cl | Cd | Cm | Cl/Cd
-16 | -0.4371 | 0.17407 | 0.0036 | -2.5111
-15.5 | -0.4215 | 0.16778 | -0.0005 | -2.5122
-15 | -0.4064 | 0.1616 | -0.0045 | -2.5149
-14.5 | -0.392 | 0.15559 | -0.0084 | -2.5194
-14 | -0.3788 | 0.14985 | -0.0122 | -2.5279
-13.5 | -0.3688 | 0.14498 | -0.0156 | -2.5438
-13 | -0.3622 | 0.13906 | -0.0188 | -2.6046
-12.5 | -0.353 | 0.13248 | -0.0213 | -2.6646
-12 | -0.3471 | 0.12554 | -0.0231 | -2.7649
-11.5 | -0.3443 | 0.11813 | -0.0247 | -2.9146
-11 | -0.3446 | 0.11049 | -0.0259 | -3.1188
-10.5 | -0.3415 | 0.10389 | -0.0265 | -3.2871
-10 | -0.333 | 0.09522 | -0.0305 | -3.4972
-9.5 | -0.3227 | 0.0864 | -0.0347 | -3.735
-9 | -0.3106 | 0.07789 | -0.0391 | -3.9877
-8.5 | -0.3095 | 0.06721 | -0.0443 | -4.605
-8 | -0.3082 | 0.0577 | -0.049 | -5.3414
-7.5 | -0.3116 | 0.04711 | -0.0559 | -6.6143
-7 | -0.3028 | 0.03333 | -0.0753 | -9.0849
-6.5 | -0.3123 | 0.02431 | -0.086 | -12.8466
-6 | -0.3124 | 0.01428 | -0.0917 | -21.8768
-5.5 | -0.3022 | 0.00483 | -0.0946 | -62.5673
-5 | -0.2628 | 0.00128 | -0.0947 | -205.3125
-4.5 | -0.1965 | 0.00093 | -0.0929 | -211.2903
-4 | -0.1281 | 0.00085 | -0.0915 | -150.7059
-3.5 | -0.0608 | 0.00081 | -0.0903 | -75.0617
-3 | 0.0061 | 0.00078 | -0.0894 | 7.8205
-2.5 | 0.072 | 0.00077 | -0.0887 | 93.5065
-2 | 0.1372 | 0.00076 | -0.0881 | 180.5263
-1.5 | 0.2023 | 0.00074 | -0.0877 | 273.3784
-1 | 0.2665 | 0.00074 | -0.0873 | 360.1351
-0.5 | 0.3308 | 0.00073 | -0.087 | 453.1507
0 | 0.3996 | 0.00492 | -0.0886 | 81.2195
0.5 | 0.4637 | 0.00499 | -0.0882 | 92.9259
1 | 0.5279 | 0.00499 | -0.0878 | 105.7916
1.5 | 0.5919 | 0.00506 | -0.0873 | 116.9763
2 | 0.656 | 0.00516 | -0.0867 | 127.1318
2.5 | 0.7204 | 0.00537 | -0.0859 | 134.1527
3 | 0.7848 | 0.00561 | -0.0849 | 139.893
3.5 | 0.8487 | 0.00594 | -0.0836 | 142.8788
4 | 0.9101 | 0.00613 | -0.0814 | 148.4666
4.5 | 0.9752 | 0.00668 | -0.0797 | 145.988
5 | 1.0395 | 0.00733 | -0.0776 | 141.8145
5.5 | 1.1036 | 0.0081 | -0.0749 | 136.2469
6 | 1.1702 | 0.00876 | -0.072 | 133.5845
6.5 | 1.2344 | 0.00979 | -0.0679 | 126.0878
7 | 1.2859 | 0.01201 | -0.0611 | 107.0691
7.5 | 1.3073 | 0.0166 | -0.0504 | 78.753
8 | 1.2972 | 0.0228 | -0.0382 | 56.8947
8.5 | 1.2607 | 0.0283 | -0.0253 | 44.5477
9 | 1.2211 | 0.03547 | -0.0188 | 34.4263
9.5 | 1.1818 | 0.04522 | -0.0197 | 26.1345
10 | 1.1452 | 0.05848 | -0.0281 | 19.5828
10.5 | 1.1169 | 0.07401 | -0.0398 | 15.0912
11 | 1.0899 | 0.09046 | -0.0507 | 12.0484
11.5 | 1.0675 | 0.10571 | -0.0598 | 10.0984
12 | 1.0495 | 0.12042 | -0.0687 | 8.7153
12.5 | 1.0367 | 0.13495 | -0.0777 | 7.6821

## 105. Re 10M Mach 0.00 (1)
BIGFOIL.COM POLAR EXPORT
HN-1033
HN-1033 |  |  |  | Cl Max: | 1.112 | at alpha= | 8 | deg
JavaFoil+Calcfoil stall+Eppler ext transition |  |  |  | L/D Max: | 158.126 | at alpha= | 8 | deg
Re: | 10000000 |  |  | Cd Min: | 0.00597 | at alpha= | 3 | deg
Mach: | 0 |  |  | Cl=0 at alpha= | -3.1724 | deg
|  |  |  | @ Cl=0.1, Cd= | 0.0072872
|  |  |  | @ Cl=0.4, Cd= | 0.0064078
|  |  |  | @ Cl=0.6, Cd= | 0.0060502
alpha (deg) | Cl | Cd | Cm | Cl/Cd
-13.5 | -0.343 | 0.08752 | -0.035 | -3.923
-13 | -0.359 | 0.08258 | -0.036 | -4.352
-12.5 | -0.374 | 0.0779 | -0.036 | -4.808
-12 | -0.388 | 0.0735 | -0.036 | -5.281
-11.5 | -0.4 | 0.06906 | -0.037 | -5.793
-11 | -0.409 | 0.06525 | -0.037 | -6.269
-10.5 | -0.412 | 0.06056 | -0.039 | -6.811
-10 | -0.412 | 0.0558 | -0.041 | -7.378
-9.5 | -0.409 | 0.0498 | -0.044 | -8.21
-9 | -0.406 | 0.0408 | -0.05 | -9.955
-8.5 | -0.467 | 0.00759 | -0.07 | -61.556
-8 | -0.445 | 0.00761 | -0.071 | -58.421
-7.5 | -0.416 | 0.00735 | -0.071 | -56.593
-7 | -0.382 | 0.00706 | -0.071 | -54.097
-6.5 | -0.343 | 0.00695 | -0.071 | -49.337
-6 | -0.3 | 0.00674 | -0.072 | -44.47
-5.5 | -0.253 | 0.0066 | -0.072 | -38.297
-5 | -0.202 | 0.00684 | -0.072 | -29.565
-4.5 | -0.149 | 0.00701 | -0.073 | -21.286
-4 | -0.094 | 0.0069 | -0.073 | -13.66
-3.5 | -0.038 | 0.00676 | -0.073 | -5.571
-3 | 0.02 | 0.00763 | -0.073 | 2.602
-2.5 | 0.078 | 0.00742 | -0.074 | 10.493
-2 | 0.136 | 0.00707 | -0.074 | 19.275
-1.5 | 0.195 | 0.00732 | -0.074 | 26.578
-1 | 0.253 | 0.00696 | -0.075 | 36.36
-0.5 | 0.311 | 0.0067 | -0.075 | 46.481
0 | 0.369 | 0.00652 | -0.075 | 56.693
0.5 | 0.427 | 0.00631 | -0.075 | 67.756
1 | 0.486 | 0.00621 | -0.076 | 78.166
1.5 | 0.543 | 0.00606 | -0.076 | 89.609
2 | 0.601 | 0.00605 | -0.076 | 99.402
2.5 | 0.659 | 0.00598 | -0.076 | 110.171
3 | 0.716 | 0.00597 | -0.077 | 119.912
3.5 | 0.773 | 0.00603 | -0.077 | 128.235
4 | 0.829 | 0.00607 | -0.077 | 136.475
4.5 | 0.882 | 0.00617 | -0.077 | 143.017
5 | 0.933 | 0.0063 | -0.078 | 148.018
5.5 | 0.981 | 0.00674 | -0.078 | 145.679
6 | 1.022 | 0.00681 | -0.078 | 150.184
6.5 | 1.057 | 0.0069 | -0.078 | 153.174
7 | 1.084 | 0.00703 | -0.079 | 154.272
7.5 | 1.102 | 0.00715 | -0.079 | 154.247
8 | 1.112 | 0.00703 | -0.079 | 158.126
8.5 | 1.111 | 0.00724 | -0.079 | 153.558
9 | 1.102 | 0.00747 | -0.08 | 147.592
9.5 | 1.083 | 0.00776 | -0.08 | 139.51
10 | 1.056 | 0.00819 | -0.08 | 128.922
10.5 | 1.023 | 0.00838 | -0.08 | 121.972
11 | 0.98 | 0.0118 | -0.08 | 83.021
11.5 | 0.933 | 0.01471 | -0.08 | 63.437
12 | 0.882 | 0.01593 | -0.08 | 55.346
12.5 | 0.826 | 0.01762 | -0.079 | 46.865
13 | 0.766 | 0.02049 | -0.078 | 37.376

## 106. Re 10M Mach 0.00 (2)
BIGFOIL.COM POLAR EXPORT
HN-1033
HN-1033 |  |  |  | Cl Max: | 1.7258 | at alpha= | 14.5 | deg
XFOIL ncrit=9 |  |  |  | L/D Max: | 142.126 | at alpha= | 5 | deg
Re: | 10000000 |  |  | Cd Min: | 0.14329 | at alpha= | 19.5 | deg
Mach: | 0 |  |  | Cl=0 at alpha= | -3.1139 | deg
|  |  |  | @ Cl=0.1, Cd= | 0.0048668
|  |  |  | @ Cl=0.4, Cd= | 0.0048302
|  |  |  | @ Cl=0.6, Cd= | 0.0050394
alpha (deg) | Cl | Cd | Cm | Cl/Cd
-17 | -1.3818 | 0.02948 | -0.0828 | -46.8725
-16.5 | -1.3765 | 0.02612 | -0.0801 | -52.6991
-16 | -1.3581 | 0.02359 | -0.0772 | -57.571
-15.5 | -1.331 | 0.0218 | -0.0744 | -61.055
-15 | -1.295 | 0.02024 | -0.0727 | -63.9822
-14.5 | -1.2456 | 0.01863 | -0.0736 | -66.8599
-14 | -1.1946 | 0.01705 | -0.0746 | -70.0645
-13.5 | -1.1412 | 0.01576 | -0.0756 | -72.4112
-13 | -1.0856 | 0.01477 | -0.0768 | -73.5003
-12.5 | -1.0293 | 0.01385 | -0.0779 | -74.3177
-12 | -0.9718 | 0.01303 | -0.0792 | -74.5817
-11.5 | -0.9133 | 0.01214 | -0.0806 | -75.2306
-11 | -0.854 | 0.01127 | -0.0821 | -75.7764
-10.5 | -0.8002 | 0.01052 | -0.0823 | -76.0646
-10 | -0.746 | 0.00997 | -0.0823 | -74.8245
-9.5 | -0.6901 | 0.00919 | -0.0828 | -75.0925
-9 | -0.6375 | 0.00863 | -0.0824 | -73.8702
-8.5 | -0.5858 | 0.0078 | -0.0818 | -75.1026
-8 | -0.534 | 0.00702 | -0.0811 | -76.0684
-7.5 | -0.4816 | 0.00635 | -0.0804 | -75.8425
-7 | -0.4276 | 0.00603 | -0.0801 | -70.9121
-6.5 | -0.373 | 0.00582 | -0.0798 | -64.0893
-5.5 | -0.2631 | 0.00539 | -0.0793 | -48.8126
-5 | -0.2082 | 0.00519 | -0.0791 | -40.1156
-4.5 | -0.153 | 0.00511 | -0.0789 | -29.9413
-4 | -0.0979 | 0.00499 | -0.0787 | -19.6192
-3.5 | -0.0427 | 0.00492 | -0.0786 | -8.6789
-3 | 0.0126 | 0.00492 | -0.0784 | 2.561
-2.5 | 0.0679 | 0.00489 | -0.0783 | 13.8855
-2 | 0.1233 | 0.00485 | -0.0781 | 25.4227
-1.5 | 0.1785 | 0.00484 | -0.078 | 36.8802
-1 | 0.2338 | 0.00483 | -0.0779 | 48.4058
-0.5 | 0.2889 | 0.00483 | -0.0778 | 59.8137
0 | 0.3437 | 0.00478 | -0.0777 | 71.9038
0.5 | 0.3989 | 0.00483 | -0.0776 | 82.588
1 | 0.4535 | 0.00484 | -0.0775 | 93.6983
1.5 | 0.5082 | 0.0049 | -0.0774 | 103.7143
2 | 0.5626 | 0.00495 | -0.0772 | 113.6566
2.5 | 0.617 | 0.00508 | -0.077 | 121.4567
3 | 0.6709 | 0.00525 | -0.0768 | 127.7905
3.5 | 0.7248 | 0.00545 | -0.0765 | 132.9908
4 | 0.7784 | 0.00565 | -0.0761 | 137.7699
4.5 | 0.8285 | 0.0059 | -0.075 | 140.4237
5 | 0.8826 | 0.00621 | -0.0747 | 142.1256
5.5 | 0.9354 | 0.00666 | -0.0743 | 140.4505
6 | 0.9883 | 0.00709 | -0.0738 | 139.3935
6.5 | 1.0404 | 0.00758 | -0.0732 | 137.2559
7 | 1.0927 | 0.00803 | -0.0727 | 136.0772
7.5 | 1.1447 | 0.00849 | -0.0721 | 134.8292
8 | 1.1961 | 0.00901 | -0.0714 | 132.7525
8.5 | 1.2469 | 0.00956 | -0.0707 | 130.4289
9 | 1.2976 | 0.01005 | -0.07 | 129.1144
9.5 | 1.3481 | 0.01053 | -0.0694 | 128.0247
10 | 1.3982 | 0.01103 | -0.0686 | 126.7634
10.5 | 1.4471 | 0.0116 | -0.0678 | 124.75
11 | 1.4955 | 0.01218 | -0.0669 | 122.7833
11.5 | 1.5396 | 0.0132 | -0.0652 | 116.6364
12 | 1.5816 | 0.01437 | -0.0632 | 110.0626
12.5 | 1.6212 | 0.01568 | -0.061 | 103.3929
13 | 1.6582 | 0.01708 | -0.0584 | 97.0843
13.5 | 1.6896 | 0.01881 | -0.055 | 89.8246
14 | 1.7171 | 0.02058 | -0.0512 | 83.4354
14.5 | 1.7258 | 0.02272 | -0.0442 | 75.9595
15 | 1.72 | 0.02532 | -0.0359 | 67.9305
15.5 | 1.7121 | 0.02861 | -0.0291 | 59.8427
16 | 1.6942 | 0.03335 | -0.0236 | 50.8006
16.5 | 1.6758 | 0.03923 | -0.0207 | 42.7173
17 | 1.6504 | 0.04728 | -0.0208 | 34.9069
17.5 | 1.6177 | 0.05824 | -0.0244 | 27.7764
18 | 1.5745 | 0.07326 | -0.0322 | 21.4919
18.5 | 1.5203 | 0.09275 | -0.0436 | 16.3914
19 | 1.4527 | 0.11701 | -0.0583 | 12.4152
19.5 | 1.3824 | 0.14329 | -0.0745 | 9.6476

## 107. Re 10M Mach 0.10 (1)
BIGFOIL.COM POLAR EXPORT
HN-1033
HN-1033 |  |  |  | Cl Max: | 1.109 | at alpha= | 8 | deg
JavaFoil+Calcfoil stall+Eppler ext transition |  |  |  | L/D Max: | 156.459 | at alpha= | 8 | deg
Re: | 10000000 |  |  | Cd Min: | 0.00599 | at alpha= | 2.5 | deg
Mach: | 0.1 |  |  | Cl=0 at alpha= | -3.1724 | deg
|  |  |  | @ Cl=0.1, Cd= | 0.0073058
|  |  |  | @ Cl=0.4, Cd= | 0.0064217
|  |  |  | @ Cl=0.6, Cd= | 0.0060628
alpha (deg) | Cl | Cd | Cm | Cl/Cd
-13.5 | -0.312 | 0.08867 | -0.035 | -3.517
-13 | -0.33 | 0.08357 | -0.035 | -3.955
-12.5 | -0.349 | 0.07855 | -0.036 | -4.438
-12 | -0.365 | 0.07404 | -0.037 | -4.934
-11.5 | -0.38 | 0.06952 | -0.037 | -5.471
-11 | -0.393 | 0.06557 | -0.037 | -5.987
-10.5 | -0.398 | 0.06148 | -0.038 | -6.478
-10 | -0.4 | 0.05706 | -0.04 | -7.005
-9.5 | -0.398 | 0.05186 | -0.042 | -7.68
-9 | -0.397 | 0.04296 | -0.048 | -9.246
-8.5 | -0.461 | 0.0072 | -0.07 | -64.111
-8 | -0.441 | 0.0077 | -0.071 | -57.258
-7.5 | -0.414 | 0.00735 | -0.071 | -56.317
-7 | -0.381 | 0.0071 | -0.071 | -53.67
-6.5 | -0.343 | 0.00699 | -0.072 | -49.079
-6 | -0.3 | 0.00674 | -0.072 | -44.556
-5.5 | -0.253 | 0.0066 | -0.072 | -38.387
-5 | -0.203 | 0.00686 | -0.073 | -29.599
-4.5 | -0.15 | 0.00702 | -0.073 | -21.341
-4 | -0.095 | 0.0069 | -0.073 | -13.715
-3.5 | -0.038 | 0.0068 | -0.074 | -5.563
-3 | 0.02 | 0.00764 | -0.074 | 2.613
-2.5 | 0.078 | 0.00744 | -0.074 | 10.519
-2 | 0.137 | 0.00708 | -0.074 | 19.344
-1.5 | 0.196 | 0.00735 | -0.075 | 26.6
-1 | 0.254 | 0.00697 | -0.075 | 36.467
-0.5 | 0.313 | 0.00671 | -0.075 | 46.62
0 | 0.371 | 0.00652 | -0.075 | 56.904
0.5 | 0.43 | 0.00632 | -0.076 | 67.977
1 | 0.488 | 0.00622 | -0.076 | 78.401
1.5 | 0.546 | 0.0061 | -0.076 | 89.588
2 | 0.604 | 0.00606 | -0.077 | 99.667
2.5 | 0.662 | 0.00599 | -0.077 | 110.468
3 | 0.72 | 0.00599 | -0.077 | 120.186
3.5 | 0.777 | 0.00604 | -0.077 | 128.493
4 | 0.833 | 0.00609 | -0.078 | 136.699
4.5 | 0.886 | 0.00619 | -0.078 | 143.141
5 | 0.937 | 0.00633 | -0.078 | 148.101
5.5 | 0.986 | 0.00676 | -0.078 | 145.732
6 | 1.026 | 0.00684 | -0.079 | 150.093
6.5 | 1.06 | 0.00694 | -0.079 | 152.854
7 | 1.086 | 0.00707 | -0.079 | 153.648
7.5 | 1.102 | 0.0072 | -0.079 | 153.139
8 | 1.109 | 0.00709 | -0.079 | 156.459
8.5 | 1.105 | 0.00731 | -0.08 | 151.153
9 | 1.091 | 0.00755 | -0.08 | 144.539
9.5 | 1.068 | 0.00787 | -0.08 | 135.774
10 | 1.036 | 0.00832 | -0.08 | 124.517
10.5 | 0.996 | 0.00859 | -0.081 | 115.898
11 | 0.946 | 0.01204 | -0.08 | 78.57
11.5 | 0.893 | 0.01504 | -0.08 | 59.374
12 | 0.834 | 0.01645 | -0.08 | 50.672
12.5 | 0.771 | 0.01856 | -0.079 | 41.515
13 | 0.703 | 0.02275 | -0.077 | 30.904

## 108. Re 10M Mach 0.10 (2)
BIGFOIL.COM POLAR EXPORT
HN-1033
HN-1033 |  |  |  | Cl Max: | 1.7064 | at alpha= | 14 | deg
XFOIL ncrit=9 |  |  |  | L/D Max: | 142.276 | at alpha= | 5 | deg
Re: | 10000000 |  |  | Cd Min: | 0.14258 | at alpha= | 19 | deg
Mach: | 0.1 |  |  | Cl=0 at alpha= | -3.1122 | deg
|  |  |  | @ Cl=0.1, Cd= | 0.0048715
|  |  |  | @ Cl=0.4, Cd= | 0.0048399
|  |  |  | @ Cl=0.6, Cd= | 0.005038
alpha (deg) | Cl | Cd | Cm | Cl/Cd
-16 | -1.2054 | 0.04467 | -0.0691 | -26.9846
-15.5 | -1.2999 | 0.0274 | -0.0806 | -47.4416
-15 | -1.288 | 0.02414 | -0.0771 | -53.3554
-14.5 | -1.2539 | 0.02155 | -0.076 | -58.1856
-14 | -1.2056 | 0.01916 | -0.077 | -62.9228
-13.5 | -1.153 | 0.01736 | -0.0779 | -66.4171
-13 | -1.0974 | 0.01605 | -0.0789 | -68.3738
-12.5 | -1.0406 | 0.01489 | -0.0799 | -69.8858
-12 | -0.9823 | 0.01391 | -0.081 | -70.6183
-11.5 | -0.9231 | 0.01287 | -0.0823 | -71.7249
-11 | -0.863 | 0.01187 | -0.0837 | -72.7043
-10.5 | -0.8077 | 0.01103 | -0.0838 | -73.2276
-10 | -0.7529 | 0.01044 | -0.0837 | -72.1169
-9.5 | -0.6963 | 0.00956 | -0.0841 | -72.8347
-9 | -0.6427 | 0.00895 | -0.0836 | -71.8101
-8.5 | -0.5905 | 0.00811 | -0.0829 | -72.8113
-8 | -0.5384 | 0.00721 | -0.0821 | -74.6741
-7.5 | -0.4855 | 0.00653 | -0.0813 | -74.3492
-7 | -0.4313 | 0.00608 | -0.0808 | -70.9375
-6.5 | -0.3762 | 0.00585 | -0.0805 | -64.3077
-6 | -0.3207 | 0.00568 | -0.0802 | -56.4613
-5.5 | -0.2653 | 0.00542 | -0.0799 | -48.9483
-5 | -0.2099 | 0.00521 | -0.0796 | -40.2879
-4.5 | -0.1543 | 0.00513 | -0.0794 | -30.078
-4 | -0.0988 | 0.005 | -0.0792 | -19.76
-3.5 | -0.0432 | 0.00492 | -0.079 | -8.7805
-3 | 0.0125 | 0.00492 | -0.0788 | 2.5407
-2.5 | 0.0682 | 0.0049 | -0.0787 | 13.9184
-2 | 0.1239 | 0.00485 | -0.0785 | 25.5464
-1.5 | 0.1793 | 0.00484 | -0.0784 | 37.0455
-1 | 0.235 | 0.00483 | -0.0783 | 48.6542
-0.5 | 0.2904 | 0.00483 | -0.0782 | 60.1242
0.5 | 0.401 | 0.00484 | -0.078 | 82.8512
1 | 0.456 | 0.00485 | -0.0779 | 94.0206
1.5 | 0.511 | 0.00491 | -0.0777 | 104.0733
2 | 0.5656 | 0.00495 | -0.0776 | 114.2626
2.5 | 0.6203 | 0.00509 | -0.0774 | 121.8664
3 | 0.6746 | 0.00526 | -0.0771 | 128.251
3.5 | 0.7289 | 0.00547 | -0.0767 | 133.2541
4 | 0.7828 | 0.00566 | -0.0764 | 138.3039
4.5 | 0.8332 | 0.00591 | -0.0752 | 140.9814
5 | 0.8878 | 0.00624 | -0.0749 | 142.2756
5.5 | 0.941 | 0.00669 | -0.0744 | 140.6577
6 | 0.994 | 0.00715 | -0.0738 | 139.021
6.5 | 1.0467 | 0.00764 | -0.0732 | 137.0026
7 | 1.0995 | 0.00809 | -0.0726 | 135.9085
7.5 | 1.152 | 0.00856 | -0.072 | 134.5794
8 | 1.2036 | 0.00911 | -0.0711 | 132.1186
9 | 1.3064 | 0.01015 | -0.0696 | 128.7094
9.5 | 1.3574 | 0.01064 | -0.0688 | 127.5752
10 | 1.408 | 0.01116 | -0.068 | 126.1649
10.5 | 1.4573 | 0.01177 | -0.067 | 123.8148
11 | 1.5054 | 0.01247 | -0.0658 | 120.7217
11.5 | 1.5483 | 0.01371 | -0.0636 | 112.9322
12 | 1.5897 | 0.015 | -0.0613 | 105.98
12.5 | 1.6276 | 0.01651 | -0.0585 | 98.5827
13 | 1.662 | 0.01816 | -0.0553 | 91.5198
13.5 | 1.6885 | 0.02024 | -0.0511 | 83.4239
14 | 1.7064 | 0.0223 | -0.0455 | 76.5202
14.5 | 1.7023 | 0.02469 | -0.0367 | 68.9469
15 | 1.6923 | 0.02803 | -0.0291 | 60.3746
15.5 | 1.6772 | 0.03245 | -0.0233 | 51.6857
16 | 1.6474 | 0.03929 | -0.0197 | 41.9292
16.5 | 1.6133 | 0.04854 | -0.0202 | 33.2365
17 | 1.5759 | 0.06067 | -0.0249 | 25.9749
17.5 | 1.5316 | 0.07655 | -0.0337 | 20.0078
18 | 1.4784 | 0.09645 | -0.0457 | 15.3281
18.5 | 1.4185 | 0.11933 | -0.0595 | 11.8872
19 | 1.3611 | 0.14258 | -0.0738 | 9.5462

## 109. Re 10M Mach 0.25 (1)
BIGFOIL.COM POLAR EXPORT
HN-1033
HN-1033 |  |  |  | Cl Max: | 1.093 | at alpha= | 7.5 | deg
JavaFoil+Calcfoil stall+Eppler ext transition |  |  |  | L/D Max: | 150.247 | at alpha= | 6.5 | deg
Re: | 10000000 |  |  | Cd Min: | 0.00607 | at alpha= | 2.5 | deg
Mach: | 0.25 |  |  | Cl=0 at alpha= | -3.1695 | deg
|  |  |  | @ Cl=0.1, Cd= | 0.0073987
|  |  |  | @ Cl=0.4, Cd= | 0.04635
|  |  |  | @ Cl=0.6, Cd= | 0.04635
alpha (deg) | Cl | Cd | Cm | Cl/Cd
-12.5 | -0.052 | 0.08391 | -0.035 | -0.625
-12 | -0.139 | 0.07955 | -0.035 | -1.745
-11.5 | -0.195 | 0.07308 | -0.036 | -2.675
-11 | -0.242 | 0.06816 | -0.037 | -3.55
-10.5 | -0.276 | 0.06362 | -0.038 | -4.341
-10 | -0.302 | 0.0596 | -0.039 | -5.068
-9.5 | -0.321 | 0.05597 | -0.039 | -5.738
-9 | -0.333 | 0.05291 | -0.039 | -6.288
-8.5 | -0.339 | 0.0471 | -0.044 | -7.199
-8 | -0.34 | 0.0396 | -0.049 | -8.594
-7.5 | -0.396 | 0.00761 | -0.073 | -52.021
-7 | -0.372 | 0.00731 | -0.073 | -50.91
-6.5 | -0.34 | 0.00714 | -0.074 | -47.654
-6 | -0.301 | 0.00692 | -0.074 | -43.5
-5.5 | -0.256 | 0.00672 | -0.074 | -38.109
-5 | -0.207 | 0.00659 | -0.075 | -31.343
-4.5 | -0.153 | 0.00713 | -0.075 | -21.461
-4 | -0.097 | 0.00699 | -0.075 | -13.861
-3.5 | -0.039 | 0.00687 | -0.076 | -5.652
-3 | 0.02 | 0.00772 | -0.076 | 2.652
-2.5 | 0.08 | 0.00752 | -0.076 | 10.698
-2 | 0.141 | 0.00715 | -0.076 | 19.662
-1.5 | 0.201 | 0.00744 | -0.077 | 27.027
-1 | 0.261 | 0.00705 | -0.077 | 37.049
-0.5 | 0.321 | 0.00679 | -0.077 | 47.349
0 | 0.381 | 0.0066 | -0.078 | 57.824
0.5 | 0.441 | 0.00639 | -0.078 | 69.068
1 | 0.501 | 0.00629 | -0.078 | 79.682
1.5 | 0.561 | 0.00617 | -0.078 | 90.994
2 | 0.621 | 0.00614 | -0.079 | 101.172
2.5 | 0.68 | 0.00607 | -0.079 | 111.982
3 | 0.739 | 0.00608 | -0.079 | 121.68
3.5 | 0.798 | 0.00614 | -0.079 | 129.921
4 | 0.855 | 0.0062 | -0.08 | 137.87
4.5 | 0.909 | 0.00633 | -0.08 | 143.768
5 | 0.961 | 0.00649 | -0.08 | 148.109
5.5 | 1.009 | 0.00692 | -0.08 | 145.679
6 | 1.046 | 0.00703 | -0.081 | 148.914
6.5 | 1.075 | 0.00715 | -0.081 | 150.247
7 | 1.091 | 0.00732 | -0.081 | 148.926
7.5 | 1.093 | 0.0075 | -0.081 | 145.746
8 | 1.079 | 0.00741 | -0.082 | 145.637
8.5 | 1.048 | 0.00777 | -0.082 | 134.935
9 | 0.999 | 0.00819 | -0.082 | 122.006
9.5 | 0.932 | 0.00856 | -0.082 | 108.87
10 | 0.847 | 0.0116 | -0.082 | 73.028
10.5 | 0.75 | 0.01476 | -0.082 | 50.775
11 | 0.64 | 0.01602 | -0.082 | 39.921
11.5 | 0.519 | 0.01819 | -0.081 | 28.532
12 | 0.386 | 0.02434 | -0.078 | 15.857
12.5 | 0.232 | 0.04635 | -0.069 | 5.012

## 110. Re 10M Mach 0.25 (2)
BIGFOIL.COM POLAR EXPORT
HN-1033
HN-1033 |  |  |  | Cl Max: | 1.5793 | at alpha= | 12 | deg
XFOIL ncrit=9 |  |  |  | L/D Max: | 143.365 | at alpha= | 5 | deg
Re: | 10000000 |  |  | Cd Min: | 0.14927 | at alpha= | 17 | deg
Mach: | 0.25 |  |  | Cl=0 at alpha= | -99 | deg
|  |  |  | @ Cl=0.1, Cd= | 0.00481
|  |  |  | @ Cl=0.4, Cd= | 0.0048488
|  |  |  | @ Cl=0.6, Cd= | 0.0050363
alpha (deg) | Cl | Cd | Cm | Cl/Cd
0 | 0.3556 | 0.00481 | -0.0801 | 73.9293
0.5 | 0.4128 | 0.00486 | -0.0799 | 84.9383
1 | 0.4694 | 0.00488 | -0.0798 | 96.1885
1.5 | 0.5262 | 0.00493 | -0.0796 | 106.7343
2 | 0.5826 | 0.00499 | -0.0794 | 116.7535
2.5 | 0.639 | 0.00514 | -0.0791 | 124.3191
3 | 0.6951 | 0.00533 | -0.0787 | 130.4128
3.5 | 0.7514 | 0.00553 | -0.0783 | 135.877
4 | 0.8074 | 0.00573 | -0.0777 | 140.9075
4.5 | 0.8591 | 0.006 | -0.0762 | 143.1833
5 | 0.9161 | 0.00639 | -0.0758 | 143.3646
5.5 | 0.9717 | 0.00684 | -0.0751 | 142.0614
6 | 1.0262 | 0.00743 | -0.074 | 138.1157
6.5 | 1.0819 | 0.00788 | -0.0732 | 137.297
7 | 1.1372 | 0.00839 | -0.0722 | 135.5423
7.5 | 1.192 | 0.00897 | -0.0709 | 132.8874
8 | 1.2462 | 0.0096 | -0.0696 | 129.8125
8.5 | 1.3007 | 0.01017 | -0.0683 | 127.8958
9 | 1.3547 | 0.01079 | -0.0668 | 125.5514
9.5 | 1.4077 | 0.01151 | -0.0651 | 122.3023
10 | 1.4584 | 0.01247 | -0.0629 | 116.9527
10.5 | 1.5052 | 0.0138 | -0.0601 | 109.0725
11 | 1.5448 | 0.01576 | -0.0561 | 98.0203
11.5 | 1.5721 | 0.01863 | -0.0504 | 84.3854
12 | 1.5793 | 0.0226 | -0.0425 | 69.8805
12.5 | 1.554 | 0.02658 | -0.0304 | 58.465
13 | 1.5209 | 0.03197 | -0.0214 | 47.5727
13.5 | 1.4829 | 0.03941 | -0.0171 | 37.6275
14 | 1.447 | 0.04913 | -0.0182 | 29.4525
14.5 | 1.4052 | 0.06286 | -0.0252 | 22.3544
15 | 1.3721 | 0.07817 | -0.0349 | 17.5528
15.5 | 1.3344 | 0.09605 | -0.0461 | 13.8928
16 | 1.3015 | 0.11343 | -0.0565 | 11.474
16.5 | 1.2673 | 0.13132 | -0.0671 | 9.6505
17 | 1.2349 | 0.14927 | -0.0781 | 8.2729

## 111. Re 10M Mach 0.50 (1)
BIGFOIL.COM POLAR EXPORT
HN-1033
HN-1033 |  |  |  | Cl Max: | 1.254 | at alpha= | 20 | deg
JavaFoil+Calcfoil stall+Eppler ext transition |  |  |  | L/D Max: | 144.057 | at alpha= | 4.5 | deg
Re: | 10000000 |  |  | Cd Min: | 0.00647 | at alpha= | 2.5 | deg
Mach: | 0.5 |  |  | Cl=0 at alpha= | -3.1742 | deg
|  |  |  | @ Cl=0.1, Cd= | 0.0077792
|  |  |  | @ Cl=0.4, Cd= | 0.0070193
|  |  |  | @ Cl=0.6, Cd= | 0.0065642
alpha (deg) | Cl | Cd | Cm | Cl/Cd
-20 | -0.881 | 0.14812 | -0.044 | -5.95
-19.5 | -0.855 | 0.14259 | -0.044 | -5.998
-19 | -0.828 | 0.13902 | -0.043 | -5.956
-18.5 | -0.803 | 0.13476 | -0.043 | -5.956
-18 | -0.778 | 0.13022 | -0.043 | -5.971
-17.5 | -0.754 | 0.12588 | -0.044 | -5.99
-17 | -0.727 | 0.12072 | -0.043 | -6.024
-16.5 | -0.701 | 0.11533 | -0.043 | -6.08
-16 | -0.676 | 0.10757 | -0.043 | -6.284
-15.5 | -0.651 | 0.1008 | -0.044 | -6.458
-15 | -0.627 | 0.09338 | -0.046 | -6.712
-14.5 | -0.598 | 0.10143 | -0.042 | -5.891
-14 | -0.572 | 0.09307 | -0.043 | -6.151
-13.5 | -0.548 | 0.08467 | -0.045 | -6.473
-13 | -0.524 | 0.07791 | -0.047 | -6.72
-12.5 | -0.501 | 0.06889 | -0.05 | -7.279
-12 | -0.467 | 0.08103 | -0.041 | -5.762
-11.5 | -0.442 | 0.07274 | -0.043 | -6.076
-11 | -0.418 | 0.06503 | -0.046 | -6.427
-10.5 | -0.395 | 0.05692 | -0.051 | -6.942
-10 | -0.362 | 0.06512 | -0.041 | -5.562
-9.5 | -0.336 | 0.0603 | -0.041 | -5.575
-9 | -0.312 | 0.05304 | -0.046 | -5.879
-8.5 | -0.291 | 0.04255 | -0.055 | -6.846
-8 | -0.317 | 0.00853 | -0.081 | -37.127
-7.5 | -0.231 | 0.04793 | -0.042 | -4.812
-7 | -0.204 | 0.04464 | -0.042 | -4.576
-6.5 | -0.202 | 0.01411 | -0.074 | -14.347
-6 | -0.152 | 0.03803 | -0.048 | -4.003
-5.5 | -0.127 | 0.03252 | -0.055 | -3.913
-5 | -0.202 | 0.00718 | -0.083 | -28.12
-4.5 | -0.162 | 0.00694 | -0.084 | -23.275
-4 | -0.105 | 0.00705 | -0.084 | -14.961
-3.5 | -0.043 | 0.00722 | -0.084 | -5.937
-3 | 0.023 | 0.00707 | -0.085 | 3.222
-2.5 | 0.09 | 0.00783 | -0.085 | 11.443
-2 | 0.157 | 0.00749 | -0.085 | 20.952
-1.5 | 0.225 | 0.00722 | -0.086 | 31.089
-1 | 0.292 | 0.00742 | -0.086 | 39.354
-0.5 | 0.359 | 0.00716 | -0.086 | 50.194
0 | 0.426 | 0.00693 | -0.087 | 61.523
0.5 | 0.493 | 0.00674 | -0.087 | 73.166
1 | 0.56 | 0.0066 | -0.087 | 84.903
1.5 | 0.627 | 0.00654 | -0.088 | 95.88
2 | 0.693 | 0.00649 | -0.088 | 106.807
2.5 | 0.759 | 0.00647 | -0.088 | 117.446
3 | 0.825 | 0.00653 | -0.089 | 126.36
3.5 | 0.889 | 0.00662 | -0.089 | 134.313
4 | 0.952 | 0.00676 | -0.089 | 140.821
4.5 | 1.007 | 0.00699 | -0.089 | 144.057
5 | 1.055 | 0.00759 | -0.09 | 139.041
5.5 | 1.088 | 0.00783 | -0.09 | 139.033
6 | 1.069 | 0.00816 | -0.09 | 130.985
6.5 | 0.748 | 0.00878 | -0.091 | 85.27
7 | 0.679 | 0.00889 | -0.091 | 76.415
7.5 | 0.711 | 0.01218 | -0.091 | 58.343
8 | 0.743 | 0.01226 | -0.091 | 60.633
8.5 | 0.77 | 0.01562 | -0.091 | 49.305
9 | 0.806 | 0.01516 | -0.091 | 53.18
9.5 | 0.826 | 0.01782 | -0.09 | 46.346
10 | 0.72 | 0.06404 | -0.058 | 11.236
10.5 | 0.88 | 0.02031 | -0.089 | 43.302
11 | 0.812 | 0.05107 | -0.073 | 15.903
11.5 | 0.797 | 0.07886 | -0.056 | 10.104
12 | 0.868 | 0.05562 | -0.073 | 15.599
12.5 | 0.852 | 0.08423 | -0.057 | 10.11
13 | 0.883 | 0.08777 | -0.06 | 10.059
13.5 | 0.903 | 0.09124 | -0.056 | 9.893
14 | 0.933 | 0.09555 | -0.058 | 9.764
14.5 | 0.969 | 0.0956 | -0.063 | 10.138
15 | 0.988 | 0.10866 | -0.059 | 9.096
15.5 | 1.01 | 0.10951 | -0.057 | 9.22
16 | 1.049 | 0.10764 | -0.063 | 9.741
16.5 | 1.085 | 0.10735 | -0.066 | 10.103
17 | 1.101 | 0.12292 | -0.063 | 8.953
17.5 | 1.126 | 0.1211 | -0.063 | 9.3
18 | 1.164 | 0.11888 | -0.067 | 9.794
18.5 | 1.195 | 0.12215 | -0.068 | 9.783
19 | 1.21 | 0.14343 | -0.065 | 8.436
19.5 | 1.226 | 0.1666 | -0.061 | 7.356
20 | 1.254 | 0.17001 | -0.062 | 7.376

## 112. Re 10M Mach 0.50 (2)
BIGFOIL.COM POLAR EXPORT
HN-1033
HN-1033 |  |  |  | Cl Max: | 1.3135 | at alpha= | 7.5 | deg
XFOIL ncrit=9 |  |  |  | L/D Max: | 151.068 | at alpha= | 4.5 | deg
Re: | 10000000 |  |  | Cd Min: | 0.27221 | at alpha= | -20 | deg
Mach: | 0.5 |  |  | Cl=0 at alpha= | -3.0519 | deg
|  |  |  | @ Cl=0.1, Cd= | 0.0050101
|  |  |  | @ Cl=0.4, Cd= | 0.0049104
|  |  |  | @ Cl=0.6, Cd= | 0.0051086
alpha (deg) | Cl | Cd | Cm | Cl/Cd
-20 | -0.7711 | 0.27221 | 0.051 | -2.8327
-19.5 | -0.7498 | 0.26389 | 0.0463 | -2.8413
-19 | -0.5316 | 0.21508 | 0.0289 | -2.4716
-18.5 | -0.517 | 0.20774 | 0.0246 | -2.4887
-18 | -0.5018 | 0.20045 | 0.0203 | -2.5034
-17.5 | -0.4869 | 0.19311 | 0.0161 | -2.5214
-17 | -0.4717 | 0.186 | 0.0118 | -2.536
-16.5 | -0.4549 | 0.18018 | 0.0077 | -2.5247
-15.5 | -0.585 | 0.19863 | 0.0126 | -2.9452
-15 | -0.566 | 0.19068 | 0.009 | -2.9683
-14.5 | -0.5475 | 0.1829 | 0.0055 | -2.9934
-14 | -0.5296 | 0.17509 | 0.0021 | -3.0247
-13.5 | -0.5128 | 0.16714 | -0.0011 | -3.0681
-13 | -0.4971 | 0.15936 | -0.0041 | -3.1194
-12.5 | -0.4851 | 0.15094 | -0.0072 | -3.2139
-12 | -0.4731 | 0.1429 | -0.0099 | -3.3107
-11.5 | -0.4635 | 0.1347 | -0.0122 | -3.441
-11 | -0.456 | 0.12643 | -0.0145 | -3.6067
-10.5 | -0.4514 | 0.11769 | -0.0169 | -3.8355
-10 | -0.446 | 0.10983 | -0.0189 | -4.0608
-9.5 | -0.4321 | 0.10181 | -0.0232 | -4.2442
-9 | -0.4126 | 0.09379 | -0.0292 | -4.3992
-8.5 | -0.4031 | 0.0836 | -0.0366 | -4.8218
-8 | -0.3829 | 0.07556 | -0.0437 | -5.0675
-7.5 | -0.3786 | 0.06614 | -0.051 | -5.7242
-7 | -0.3585 | 0.05337 | -0.0705 | -6.7173
-6.5 | -0.3194 | 0.03699 | -0.0989 | -8.6348
-6 | -0.3171 | 0.02641 | -0.1013 | -12.0068
-5.5 | -0.3049 | 0.01467 | -0.1011 | -20.7839
-5 | -0.2649 | 0.00704 | -0.0982 | -37.6278
-4.5 | -0.1977 | 0.0057 | -0.0957 | -34.6842
-4 | -0.1286 | 0.00535 | -0.094 | -24.0374
-3.5 | -0.0604 | 0.00518 | -0.0927 | -11.6602
-3 | 0.007 | 0.00505 | -0.0917 | 1.3861
-2.5 | 0.0736 | 0.00503 | -0.0909 | 14.6322
-2 | 0.1398 | 0.00498 | -0.0903 | 28.0723
-1.5 | 0.2052 | 0.00494 | -0.0898 | 41.5385
-1 | 0.2704 | 0.00494 | -0.0893 | 54.7368
-0.5 | 0.3353 | 0.00495 | -0.089 | 67.7374
0 | 0.3997 | 0.00491 | -0.0887 | 81.4053
0.5 | 0.4643 | 0.00499 | -0.0883 | 93.0461
1 | 0.5286 | 0.00501 | -0.0879 | 105.509
1.5 | 0.5931 | 0.0051 | -0.0875 | 116.2941
2 | 0.6574 | 0.00518 | -0.087 | 126.9112
2.5 | 0.722 | 0.00537 | -0.0862 | 134.4507
3 | 0.7867 | 0.00559 | -0.0853 | 140.7335
3.5 | 0.8515 | 0.00589 | -0.0841 | 144.5671
4 | 0.9167 | 0.00615 | -0.0827 | 149.0569
4.5 | 0.9759 | 0.00646 | -0.0798 | 151.0681
5 | 1.0429 | 0.00709 | -0.0781 | 147.0945
5.5 | 1.1075 | 0.00783 | -0.0755 | 141.4432
6 | 1.1752 | 0.00841 | -0.0728 | 139.7384
6.5 | 1.2404 | 0.00936 | -0.0688 | 132.5214
7 | 1.2927 | 0.01156 | -0.0619 | 111.8253
7.5 | 1.3135 | 0.01625 | -0.0511 | 80.8308
8 | 1.3048 | 0.02251 | -0.039 | 57.9653
8.5 | 1.2682 | 0.02785 | -0.0257 | 45.5368
9 | 1.2282 | 0.03483 | -0.0186 | 35.2627
9.5 | 1.1889 | 0.0443 | -0.019 | 26.8375
10 | 1.1523 | 0.05726 | -0.027 | 20.124
10.5 | 1.1237 | 0.07263 | -0.0386 | 15.4716
11 | 1.0971 | 0.08907 | -0.0497 | 12.3173
11.5 | 1.0748 | 0.10434 | -0.0588 | 10.3009
12 | 1.056 | 0.11912 | -0.0678 | 8.865
12.5 | 1.0393 | 0.13444 | -0.0774 | 7.7306

## 113. Re 12M Mach 0.00 (1)
BIGFOIL.COM POLAR EXPORT
HN-1033
HN-1033 |  |  |  | Cl Max: | 1.112 | at alpha= | 8 | deg
JavaFoil+Calcfoil stall+Eppler ext transition |  |  |  | L/D Max: | 157.582 | at alpha= | 7 | deg
Re: | 12000000 |  |  | Cd Min: | 0.00599 | at alpha= | 3 | deg
Mach: | 0 |  |  | Cl=0 at alpha= | -3.1724 | deg
|  |  |  | @ Cl=0.1, Cd= | 0.0074748
|  |  |  | @ Cl=0.4, Cd= | 0.0064459
|  |  |  | @ Cl=0.6, Cd= | 0.0060509
alpha (deg) | Cl | Cd | Cm | Cl/Cd
-13.5 | -0.344 | 0.08685 | -0.036 | -3.956
-13 | -0.36 | 0.08185 | -0.036 | -4.394
-12.5 | -0.375 | 0.07715 | -0.037 | -4.857
-12 | -0.389 | 0.07257 | -0.037 | -5.355
-11.5 | -0.401 | 0.06823 | -0.038 | -5.871
-11 | -0.41 | 0.06401 | -0.039 | -6.404
-10.5 | -0.413 | 0.05962 | -0.04 | -6.931
-10 | -0.414 | 0.0538 | -0.043 | -7.686
-9.5 | -0.414 | 0.04532 | -0.048 | -9.13
-9 | -0.45 | 0.01514 | -0.064 | -29.696
-8.5 | -0.468 | 0.0074 | -0.07 | -63.207
-8 | -0.445 | 0.00748 | -0.071 | -59.452
-7.5 | -0.416 | 0.0073 | -0.071 | -57.008
-7 | -0.382 | 0.007 | -0.071 | -54.532
-6.5 | -0.343 | 0.00685 | -0.071 | -50.11
-6 | -0.3 | 0.00668 | -0.072 | -44.893
-5.5 | -0.253 | 0.00655 | -0.072 | -38.592
-5 | -0.202 | 0.00681 | -0.072 | -29.706
-4.5 | -0.149 | 0.00695 | -0.073 | -21.464
-4 | -0.094 | 0.00682 | -0.073 | -13.807
-3.5 | -0.038 | 0.00673 | -0.073 | -5.595
-3 | 0.02 | 0.00759 | -0.073 | 2.616
-2.5 | 0.078 | 0.00738 | -0.074 | 10.561
-2 | 0.136 | 0.00763 | -0.074 | 17.84
-1.5 | 0.195 | 0.0073 | -0.074 | 26.672
-1 | 0.253 | 0.00697 | -0.075 | 36.28
-0.5 | 0.311 | 0.00675 | -0.075 | 46.119
0 | 0.369 | 0.00651 | -0.075 | 56.74
0.5 | 0.427 | 0.00639 | -0.075 | 66.926
1 | 0.486 | 0.00621 | -0.076 | 78.157
1.5 | 0.543 | 0.0061 | -0.076 | 89.14
2 | 0.601 | 0.00605 | -0.076 | 99.419
2.5 | 0.659 | 0.006 | -0.076 | 109.862
3 | 0.716 | 0.00599 | -0.077 | 119.511
3.5 | 0.773 | 0.00599 | -0.077 | 129.053
4 | 0.829 | 0.00604 | -0.077 | 137.135
4.5 | 0.882 | 0.0061 | -0.077 | 144.547
5 | 0.933 | 0.00623 | -0.078 | 149.906
5.5 | 0.981 | 0.0066 | -0.078 | 148.782
6 | 1.022 | 0.00666 | -0.078 | 153.568
6.5 | 1.057 | 0.00677 | -0.078 | 156.201
7 | 1.084 | 0.00688 | -0.079 | 157.582
7.5 | 1.102 | 0.00701 | -0.079 | 157.351
8 | 1.112 | 0.00715 | -0.079 | 155.568
8.5 | 1.111 | 0.00729 | -0.079 | 152.567
9 | 1.102 | 0.00724 | -0.08 | 152.092
9.5 | 1.083 | 0.00753 | -0.08 | 143.848
10 | 1.056 | 0.00794 | -0.08 | 133.041
10.5 | 1.023 | 0.00811 | -0.08 | 126.037
11 | 0.981 | 0.01237 | -0.08 | 79.287
11.5 | 0.934 | 0.01424 | -0.08 | 65.594
12 | 0.884 | 0.01528 | -0.08 | 57.858
12.5 | 0.829 | 0.0167 | -0.08 | 49.674
13 | 0.771 | 0.01895 | -0.079 | 40.708

## 114. Re 12M Mach 0.00 (2)
BIGFOIL.COM POLAR EXPORT
HN-1033
HN-1033 |  |  |  | Cl Max: | 1.6974 | at alpha= | 14 | deg
XFOIL ncrit=9 |  |  |  | L/D Max: | 144.885 | at alpha= | 5 | deg
Re: | 12000000 |  |  | Cd Min: | 0.13509 | at alpha= | 19 | deg
Mach: | 0 |  |  | Cl=0 at alpha= | -3.1056 | deg
|  |  |  | @ Cl=0.1, Cd= | 0.0048382
|  |  |  | @ Cl=0.4, Cd= | 0.0048604
|  |  |  | @ Cl=0.6, Cd= | 0.005054
alpha (deg) | Cl | Cd | Cm | Cl/Cd
-17 | -1.413 | 0.02685 | -0.0817 | -52.6257
-16.5 | -1.4018 | 0.02376 | -0.0787 | -58.9983
-16 | -1.3796 | 0.02155 | -0.0756 | -64.0186
-15.5 | -1.3447 | 0.0197 | -0.0741 | -68.2589
-15 | -1.2962 | 0.01813 | -0.0748 | -71.4948
-14.5 | -1.2455 | 0.01673 | -0.0756 | -74.4471
-14 | -1.1931 | 0.01539 | -0.0765 | -77.5244
-13.5 | -1.1388 | 0.01425 | -0.0774 | -79.9158
-13 | -1.0831 | 0.01331 | -0.0785 | -81.3749
-12.5 | -1.0264 | 0.01245 | -0.0796 | -82.4418
-12 | -0.9684 | 0.01166 | -0.0808 | -83.0532
-11.5 | -0.9097 | 0.01087 | -0.0822 | -83.6891
-11 | -0.855 | 0.01014 | -0.0825 | -84.3195
-10.5 | -0.8027 | 0.0095 | -0.0822 | -84.4947
-10 | -0.7471 | 0.00897 | -0.0825 | -83.2887
-9.5 | -0.6946 | 0.00835 | -0.0821 | -83.1856
-9 | -0.6421 | 0.00786 | -0.0816 | -81.6921
-8.5 | -0.5896 | 0.00729 | -0.0811 | -80.8779
-8 | -0.5365 | 0.00685 | -0.0806 | -78.3212
-7.5 | -0.4832 | 0.00638 | -0.0801 | -75.7367
-7 | -0.4296 | 0.00586 | -0.0797 | -73.3106
-6.5 | -0.3747 | 0.00565 | -0.0795 | -66.3186
-6 | -0.3196 | 0.00549 | -0.0793 | -58.2149
-5.5 | -0.2645 | 0.00533 | -0.0791 | -49.6248
-5 | -0.2096 | 0.00512 | -0.0789 | -40.9375
-4 | -0.099 | 0.00494 | -0.0786 | -20.0405
-3.5 | -0.0437 | 0.00488 | -0.0784 | -8.9549
-3 | 0.0117 | 0.0049 | -0.0783 | 2.3878
-2.5 | 0.0674 | 0.00485 | -0.0782 | 13.8969
-2 | 0.1226 | 0.00483 | -0.0781 | 25.383
-1.5 | 0.1781 | 0.00481 | -0.078 | 37.027
-1 | 0.2334 | 0.00482 | -0.0779 | 48.4232
-0.5 | 0.2887 | 0.00484 | -0.0778 | 59.6488
0 | 0.3438 | 0.0048 | -0.0777 | 71.625
0.5 | 0.3989 | 0.00486 | -0.0776 | 82.0782
1 | 0.4539 | 0.00488 | -0.0776 | 93.0123
1.5 | 0.5088 | 0.00491 | -0.0775 | 103.6253
2 | 0.5634 | 0.00498 | -0.0774 | 113.1325
2.5 | 0.6178 | 0.00509 | -0.0772 | 121.3752
3 | 0.672 | 0.00525 | -0.077 | 128
3.5 | 0.7262 | 0.00542 | -0.0767 | 133.9852
4 | 0.7798 | 0.00567 | -0.0764 | 137.5309
4.5 | 0.8324 | 0.00596 | -0.0758 | 139.6644
5 | 0.8809 | 0.00608 | -0.0743 | 144.8849
5.5 | 0.9373 | 0.00647 | -0.0746 | 144.8686
6 | 0.9899 | 0.00693 | -0.0741 | 142.8427
6.5 | 1.0424 | 0.00737 | -0.0736 | 141.4383
7 | 1.0949 | 0.00781 | -0.073 | 140.1921
7.5 | 1.147 | 0.00827 | -0.0725 | 138.6941
8 | 1.1989 | 0.00871 | -0.0719 | 137.6464
8.5 | 1.2504 | 0.00916 | -0.0714 | 136.5066
9 | 1.3015 | 0.00963 | -0.0707 | 135.1506
9.5 | 1.3522 | 0.0101 | -0.0701 | 133.8812
10 | 1.4024 | 0.01059 | -0.0694 | 132.4268
10.5 | 1.4517 | 0.01114 | -0.0686 | 130.3142
11 | 1.5001 | 0.01174 | -0.0676 | 127.7768
11.5 | 1.5408 | 0.01319 | -0.0653 | 116.8158
12 | 1.5819 | 0.01446 | -0.0632 | 109.3983
12.5 | 1.6198 | 0.01595 | -0.0607 | 101.5549
13 | 1.6546 | 0.01756 | -0.0578 | 94.2255
13.5 | 1.6833 | 0.01949 | -0.054 | 86.3674
14 | 1.6974 | 0.0222 | -0.0483 | 76.4595
14.5 | 1.6867 | 0.02484 | -0.0384 | 67.9026
15.5 | 1.6734 | 0.03139 | -0.0257 | 53.31
16 | 1.6545 | 0.03678 | -0.0217 | 44.9837
16.5 | 1.632 | 0.04387 | -0.0204 | 37.2008
17 | 1.5993 | 0.05407 | -0.0229 | 29.5783
17.5 | 1.5611 | 0.06756 | -0.0293 | 23.1069
18 | 1.5167 | 0.08455 | -0.0391 | 17.9385
18.5 | 1.4443 | 0.1096 | -0.0543 | 13.1779
19 | 1.3774 | 0.13509 | -0.0698 | 10.1962

## 115. Re 12M Mach 0.10 (1)
BIGFOIL.COM POLAR EXPORT
HN-1033
HN-1033 |  |  |  | Cl Max: | 1.109 | at alpha= | 8 | deg
JavaFoil+Calcfoil stall+Eppler ext transition |  |  |  | L/D Max: | 156.978 | at alpha= | 7 | deg
Re: | 12000000 |  |  | Cd Min: | 0.006 | at alpha= | 3.5 | deg
Mach: | 0.1 |  |  | Cl=0 at alpha= | -3.1724 | deg
|  |  |  | @ Cl=0.1, Cd= | 0.007487
|  |  |  | @ Cl=0.4, Cd= | 0.006461
|  |  |  | @ Cl=0.6, Cd= | 0.0060648
alpha (deg) | Cl | Cd | Cm | Cl/Cd
-13.5 | -0.312 | 0.08766 | -0.036 | -3.561
-13 | -0.331 | 0.08247 | -0.036 | -4.011
-12.5 | -0.349 | 0.07783 | -0.037 | -4.482
-12 | -0.366 | 0.07304 | -0.037 | -5.007
-11.5 | -0.381 | 0.06884 | -0.038 | -5.529
-11 | -0.393 | 0.0644 | -0.039 | -6.108
-10.5 | -0.399 | 0.06058 | -0.039 | -6.587
-10 | -0.401 | 0.0555 | -0.041 | -7.226
-9.5 | -0.401 | 0.04901 | -0.045 | -8.186
-9 | -0.42 | 0.02617 | -0.058 | -16.057
-8.5 | -0.462 | 0.00753 | -0.071 | -61.354
-8 | -0.441 | 0.00754 | -0.071 | -58.545
-7.5 | -0.414 | 0.00729 | -0.071 | -56.823
-7 | -0.381 | 0.00705 | -0.071 | -54.079
-6.5 | -0.343 | 0.00689 | -0.072 | -49.787
-6 | -0.3 | 0.00671 | -0.072 | -44.742
-5.5 | -0.253 | 0.00657 | -0.072 | -38.551
-5 | -0.203 | 0.00682 | -0.073 | -29.756
-4.5 | -0.15 | 0.007 | -0.073 | -21.422
-4 | -0.095 | 0.00685 | -0.073 | -13.81
-3.5 | -0.038 | 0.00674 | -0.074 | -5.613
-3 | 0.02 | 0.0076 | -0.074 | 2.626
-2.5 | 0.078 | 0.00739 | -0.074 | 10.586
-2 | 0.137 | 0.00765 | -0.074 | 17.885
-1.5 | 0.196 | 0.00733 | -0.075 | 26.69
-1 | 0.254 | 0.00699 | -0.075 | 36.386
-0.5 | 0.313 | 0.00676 | -0.075 | 46.263
0 | 0.371 | 0.00652 | -0.075 | 56.92
0.5 | 0.43 | 0.0064 | -0.076 | 67.143
1 | 0.488 | 0.00622 | -0.076 | 78.402
1.5 | 0.546 | 0.00613 | -0.076 | 89.125
2 | 0.604 | 0.00606 | -0.077 | 99.705
2.5 | 0.662 | 0.00601 | -0.077 | 110.143
3 | 0.72 | 0.00601 | -0.077 | 119.822
3.5 | 0.777 | 0.006 | -0.077 | 129.358
4 | 0.833 | 0.00606 | -0.078 | 137.37
4.5 | 0.886 | 0.00612 | -0.078 | 144.733
5 | 0.937 | 0.00625 | -0.078 | 149.893
5.5 | 0.986 | 0.00662 | -0.078 | 148.853
6 | 1.026 | 0.00669 | -0.079 | 153.475
6.5 | 1.06 | 0.0068 | -0.079 | 155.892
7 | 1.086 | 0.00692 | -0.079 | 156.978
7.5 | 1.102 | 0.00706 | -0.079 | 156.236
8 | 1.109 | 0.0072 | -0.079 | 154.048
8.5 | 1.105 | 0.00735 | -0.08 | 150.304
9 | 1.091 | 0.00733 | -0.08 | 148.967
9.5 | 1.068 | 0.00763 | -0.08 | 140.026
10 | 1.036 | 0.00806 | -0.08 | 128.542
10.5 | 0.996 | 0.00834 | -0.081 | 119.443
11 | 0.947 | 0.01163 | -0.081 | 81.374
11.5 | 0.894 | 0.01455 | -0.081 | 61.447
12 | 0.837 | 0.01572 | -0.08 | 53.224
12.5 | 0.775 | 0.01745 | -0.08 | 44.423
13 | 0.71 | 0.0205 | -0.078 | 34.65

## 116. Re 12M Mach 0.10 (2)
BIGFOIL.COM POLAR EXPORT
HN-1033
HN-1033 |  |  |  | Cl Max: | 1.6798 | at alpha= | 14 | deg
XFOIL ncrit=9 |  |  |  | L/D Max: | 145.046 | at alpha= | 5.5 | deg
Re: | 12000000 |  |  | Cd Min: | 0.15884 | at alpha= | 19 | deg
Mach: | 0.1 |  |  | Cl=0 at alpha= | -3.1032 | deg
|  |  |  | @ Cl=0.1, Cd= | 0.0048383
|  |  |  | @ Cl=0.4, Cd= | 0.0048589
|  |  |  | @ Cl=0.6, Cd= | 0.0050535
alpha (deg) | Cl | Cd | Cm | Cl/Cd
-15 | -1.3026 | 0.02164 | -0.0775 | -60.1941
-14.5 | -1.2564 | 0.01912 | -0.0783 | -65.7113
-14 | -1.2057 | 0.01715 | -0.0791 | -70.3032
-13.5 | -1.1518 | 0.01559 | -0.0799 | -73.8807
-13 | -1.0957 | 0.01438 | -0.0808 | -76.1961
-12.5 | -1.0384 | 0.01332 | -0.0817 | -77.958
-12 | -0.9795 | 0.01239 | -0.0827 | -79.0557
-11.5 | -0.9199 | 0.01147 | -0.084 | -80.2005
-11 | -0.8634 | 0.01063 | -0.0843 | -81.223
-10.5 | -0.8106 | 0.00992 | -0.0838 | -81.7137
-10 | -0.7541 | 0.00934 | -0.084 | -80.7388
-9.5 | -0.7008 | 0.00865 | -0.0835 | -81.0173
-9 | -0.6477 | 0.00812 | -0.0828 | -79.766
-8.5 | -0.5948 | 0.00748 | -0.0822 | -79.5187
-8 | -0.5412 | 0.007 | -0.0815 | -77.3143
-7.5 | -0.4873 | 0.0065 | -0.081 | -74.9692
-7 | -0.4333 | 0.00591 | -0.0804 | -73.3164
-6.5 | -0.3779 | 0.00568 | -0.0801 | -66.5317
-5.5 | -0.2667 | 0.00536 | -0.0797 | -49.7575
-5 | -0.2113 | 0.00514 | -0.0794 | -41.1089
-4.5 | -0.1556 | 0.00506 | -0.0792 | -30.751
-4 | -0.0999 | 0.00495 | -0.079 | -20.1818
-3.5 | -0.0442 | 0.00489 | -0.0789 | -9.0389
-3 | 0.0115 | 0.0049 | -0.0787 | 2.3469
-2.5 | 0.0676 | 0.00485 | -0.0786 | 13.9381
-2 | 0.1232 | 0.00483 | -0.0785 | 25.5072
-1.5 | 0.179 | 0.00481 | -0.0784 | 37.2141
-1 | 0.2347 | 0.00482 | -0.0783 | 48.6929
-0.5 | 0.2903 | 0.00484 | -0.0782 | 59.9793
0 | 0.3456 | 0.0048 | -0.0781 | 72
0.5 | 0.401 | 0.00486 | -0.078 | 82.5103
1 | 0.4563 | 0.00488 | -0.0779 | 93.5041
1.5 | 0.5115 | 0.00492 | -0.0778 | 103.9634
2 | 0.5665 | 0.00498 | -0.0777 | 113.755
2.5 | 0.6212 | 0.0051 | -0.0775 | 121.8039
3 | 0.6757 | 0.00526 | -0.0773 | 128.4601
3.5 | 0.7302 | 0.00544 | -0.077 | 134.2279
4 | 0.7843 | 0.00568 | -0.0766 | 138.081
4.5 | 0.8372 | 0.00598 | -0.0761 | 140
5 | 0.8857 | 0.00611 | -0.0744 | 144.9591
5.5 | 0.9428 | 0.0065 | -0.0747 | 145.0462
6 | 0.9958 | 0.00696 | -0.0742 | 143.0747
6.5 | 1.0488 | 0.00742 | -0.0736 | 141.3477
7 | 1.1017 | 0.00787 | -0.073 | 139.9873
7.5 | 1.1543 | 0.00834 | -0.0723 | 138.4053
8 | 1.2067 | 0.00878 | -0.0717 | 137.4374
8.5 | 1.2587 | 0.00925 | -0.0711 | 136.0757
9 | 1.3104 | 0.00973 | -0.0703 | 134.6763
9.5 | 1.3616 | 0.01021 | -0.0696 | 133.3595
10 | 1.4123 | 0.01072 | -0.0688 | 131.7444
10.5 | 1.462 | 0.01131 | -0.0678 | 129.2661
11 | 1.5067 | 0.01244 | -0.0659 | 121.1174
11.5 | 1.5492 | 0.01373 | -0.0637 | 112.8332
12 | 1.5889 | 0.01521 | -0.0611 | 104.4642
12.5 | 1.6244 | 0.01696 | -0.058 | 95.7783
13 | 1.6557 | 0.01887 | -0.0543 | 87.7424
13.5 | 1.6788 | 0.02114 | -0.0496 | 79.4134
14 | 1.6798 | 0.0237 | -0.0413 | 70.8776
14.5 | 1.6581 | 0.02736 | -0.0313 | 60.6031
15 | 1.635 | 0.03212 | -0.0242 | 50.9029
15.5 | 1.6244 | 0.03692 | -0.0207 | 43.9978
16 | 1.5901 | 0.04545 | -0.0198 | 34.9857
16.5 | 1.5565 | 0.05631 | -0.0232 | 27.6416
17 | 1.5129 | 0.07144 | -0.0312 | 21.1772
17.5 | 1.4627 | 0.09045 | -0.0426 | 16.1714
18 | 1.4055 | 0.11275 | -0.0562 | 12.4656
18.5 | 1.3445 | 0.13701 | -0.0709 | 9.8132
19 | 1.2974 | 0.15884 | -0.0844 | 8.168

## 117. Re 12M Mach 0.25 (1)
BIGFOIL.COM POLAR EXPORT
HN-1033
HN-1033 |  |  |  | Cl Max: | 1.093 | at alpha= | 7.5 | deg
JavaFoil+Calcfoil stall+Eppler ext transition |  |  |  | L/D Max: | 153.338 | at alpha= | 6.5 | deg
Re: | 12000000 |  |  | Cd Min: | 0.00609 | at alpha= | 2.5 | deg
Mach: | 0.25 |  |  | Cl=0 at alpha= | -3.1695 | deg
|  |  |  | @ Cl=0.1, Cd= | 0.0073487
|  |  |  | @ Cl=0.4, Cd= | 0.03757
|  |  |  | @ Cl=0.6, Cd= | 0.03757
alpha (deg) | Cl | Cd | Cm | Cl/Cd
-12.5 | -0.052 | 0.08317 | -0.035 | -0.631
-12 | -0.139 | 0.07868 | -0.035 | -1.765
-11.5 | -0.196 | 0.07221 | -0.037 | -2.709
-11 | -0.242 | 0.06741 | -0.038 | -3.594
-10.5 | -0.276 | 0.06287 | -0.039 | -4.398
-10 | -0.302 | 0.05906 | -0.039 | -5.119
-9.5 | -0.322 | 0.05482 | -0.041 | -5.871
-9 | -0.334 | 0.0518 | -0.041 | -6.438
-8.5 | -0.341 | 0.04521 | -0.046 | -7.541
-8 | -0.381 | 0.01364 | -0.067 | -27.973
-7.5 | -0.396 | 0.00754 | -0.073 | -52.446
-7 | -0.372 | 0.00727 | -0.073 | -51.194
-6.5 | -0.34 | 0.00703 | -0.074 | -48.364
-6 | -0.301 | 0.00684 | -0.074 | -44.02
-5.5 | -0.256 | 0.00667 | -0.074 | -38.437
-5 | -0.207 | 0.00693 | -0.075 | -29.81
-4.5 | -0.153 | 0.00709 | -0.075 | -21.598
-4 | -0.097 | 0.00693 | -0.075 | -13.973
-3.5 | -0.039 | 0.0068 | -0.076 | -5.704
-3 | 0.02 | 0.00768 | -0.076 | 2.667
-2.5 | 0.08 | 0.00747 | -0.076 | 10.766
-2 | 0.141 | 0.0071 | -0.076 | 19.804
-1.5 | 0.201 | 0.00741 | -0.077 | 27.116
-1 | 0.261 | 0.00707 | -0.077 | 36.955
-0.5 | 0.321 | 0.00684 | -0.077 | 46.992
0 | 0.381 | 0.00659 | -0.078 | 57.926
0.5 | 0.441 | 0.00647 | -0.078 | 68.275
1 | 0.501 | 0.00629 | -0.078 | 79.719
1.5 | 0.561 | 0.0062 | -0.078 | 90.495
2 | 0.621 | 0.00613 | -0.079 | 101.279
2.5 | 0.68 | 0.00609 | -0.079 | 111.708
3 | 0.739 | 0.00609 | -0.079 | 121.307
3.5 | 0.798 | 0.0061 | -0.079 | 130.842
4 | 0.855 | 0.00616 | -0.08 | 138.734
4.5 | 0.909 | 0.00624 | -0.08 | 145.837
5 | 0.961 | 0.00644 | -0.08 | 149.322
5.5 | 1.009 | 0.00677 | -0.08 | 148.887
6 | 1.046 | 0.00687 | -0.081 | 152.284
6.5 | 1.075 | 0.00701 | -0.081 | 153.338
7 | 1.091 | 0.00716 | -0.081 | 152.31
7.5 | 1.093 | 0.00735 | -0.081 | 148.793
8 | 1.079 | 0.00749 | -0.082 | 144.102
8.5 | 1.048 | 0.00777 | -0.082 | 134.902
9 | 0.999 | 0.00793 | -0.082 | 125.884
9.5 | 0.932 | 0.00831 | -0.082 | 112.143
10 | 0.849 | 0.0122 | -0.082 | 69.535
10.5 | 0.751 | 0.01423 | -0.082 | 52.73
11 | 0.642 | 0.01535 | -0.082 | 41.803
11.5 | 0.521 | 0.0173 | -0.081 | 30.131
12 | 0.39 | 0.02201 | -0.079 | 17.717
12.5 | 0.238 | 0.03757 | -0.073 | 6.33

## 118. Re 12M Mach 0.25 (2)
BIGFOIL.COM POLAR EXPORT
HN-1033
HN-1033 |  |  |  | Cl Max: | 1.6072 | at alpha= | 12 | deg
XFOIL ncrit=9 |  |  |  | L/D Max: | 146.64 | at alpha= | 5 | deg
Re: | 12000000 |  |  | Cd Min: | 0.18746 | at alpha= | -15.5 | deg
Mach: | 0.25 |  |  | Cl=0 at alpha= | -3.0936 | deg
|  |  |  | @ Cl=0.1, Cd= | 0.0048591
|  |  |  | @ Cl=0.4, Cd= | 0.0048666
|  |  |  | @ Cl=0.6, Cd= | 0.0050552
alpha (deg) | Cl | Cd | Cm | Cl/Cd
-15.5 | -0.5671 | 0.18746 | 0.012 | -3.0252
-15 | -0.5523 | 0.1802 | 0.0089 | -3.0649
-14.5 | -0.5378 | 0.17304 | 0.0059 | -3.108
-14 | -0.5647 | 0.15005 | -0.0007 | -3.7634
-13.5 | -0.5555 | 0.14245 | -0.0038 | -3.8996
-13 | -0.5416 | 0.13646 | -0.0062 | -3.9689
-12.5 | -0.5316 | 0.12957 | -0.0089 | -4.1028
-12 | -0.5197 | 0.1234 | -0.0111 | -4.2115
-11.5 | -0.515 | 0.11572 | -0.0137 | -4.4504
-11 | -0.5328 | 0.10307 | -0.0183 | -5.1693
-10.5 | -0.8142 | 0.02266 | -0.0912 | -35.9312
-10 | -0.7773 | 0.01631 | -0.0923 | -47.6579
-9.5 | -0.7255 | 0.0127 | -0.0925 | -57.126
-9 | -0.6723 | 0.01126 | -0.0908 | -59.7069
-8.5 | -0.6208 | 0.00948 | -0.089 | -65.4852
-8 | -0.5656 | 0.00843 | -0.0876 | -67.0937
-7.5 | -0.5099 | 0.00745 | -0.0862 | -68.443
-7 | -0.4537 | 0.00647 | -0.0851 | -70.1236
-6.5 | -0.3959 | 0.00592 | -0.0842 | -66.875
-6 | -0.3375 | 0.00565 | -0.0835 | -59.7345
-5.5 | -0.2789 | 0.00549 | -0.083 | -50.8015
-5 | -0.2209 | 0.00526 | -0.0825 | -41.9962
-4.5 | -0.1629 | 0.00511 | -0.082 | -31.8787
-4 | -0.1048 | 0.00501 | -0.0816 | -20.9182
-3.5 | -0.0469 | 0.00493 | -0.0813 | -9.5132
-3 | 0.0108 | 0.00491 | -0.0811 | 2.1996
-2.5 | 0.0687 | 0.00487 | -0.0809 | 14.1068
-2 | 0.1263 | 0.00485 | -0.0807 | 26.0412
-1.5 | 0.1838 | 0.00483 | -0.0805 | 38.0538
-1 | 0.2413 | 0.00483 | -0.0804 | 49.9586
-0.5 | 0.2986 | 0.00485 | -0.0802 | 61.567
0 | 0.3556 | 0.00482 | -0.0801 | 73.7759
0.5 | 0.4128 | 0.00488 | -0.08 | 84.5902
1 | 0.4697 | 0.00491 | -0.0798 | 95.6619
1.5 | 0.5266 | 0.00496 | -0.0797 | 106.1694
2 | 0.5834 | 0.00502 | -0.0795 | 116.2151
2.5 | 0.64 | 0.00514 | -0.0792 | 124.5136
3 | 0.6962 | 0.00533 | -0.0789 | 130.6191
3.5 | 0.7527 | 0.00551 | -0.0785 | 136.6062
4 | 0.8089 | 0.00575 | -0.078 | 140.6783
4.5 | 0.8637 | 0.00608 | -0.0772 | 142.0559
5 | 0.9165 | 0.00625 | -0.0759 | 146.64
5.5 | 0.9732 | 0.00671 | -0.0753 | 145.0373
6 | 1.0284 | 0.00722 | -0.0744 | 142.4377
6.5 | 1.0842 | 0.00767 | -0.0736 | 141.3559
7 | 1.1398 | 0.00816 | -0.0726 | 139.6814
7.5 | 1.1948 | 0.00871 | -0.0714 | 137.1757
8 | 1.2501 | 0.0092 | -0.0703 | 135.8804
8.5 | 1.3051 | 0.00974 | -0.0691 | 133.9938
9 | 1.3594 | 0.01034 | -0.0676 | 131.47
9.5 | 1.413 | 0.01101 | -0.066 | 128.3379
10 | 1.4641 | 0.01195 | -0.0639 | 122.5188
10.5 | 1.512 | 0.01318 | -0.0611 | 114.7193
11 | 1.5536 | 0.01499 | -0.0574 | 103.6424
11.5 | 1.5879 | 0.0173 | -0.0526 | 91.7861
12 | 1.6072 | 0.02056 | -0.0461 | 78.1712
12.5 | 1.5956 | 0.02438 | -0.0353 | 65.4471
13 | 1.5663 | 0.02887 | -0.0246 | 54.2536
13.5 | 1.5298 | 0.03524 | -0.0178 | 43.4109
14 | 1.4941 | 0.04358 | -0.0161 | 34.2841
14.5 | 1.451 | 0.05569 | -0.0204 | 26.0549
15 | 1.4178 | 0.06954 | -0.0285 | 20.3883
15.5 | 1.3767 | 0.08721 | -0.0399 | 15.786
16 | 1.3434 | 0.10436 | -0.0504 | 12.8727
16.5 | 1.3054 | 0.12283 | -0.0615 | 10.6277
17 | 1.267 | 0.14177 | -0.0731 | 8.937

## 119. Re 12M Mach 0.50 (1)
BIGFOIL.COM POLAR EXPORT
HN-1033
HN-1033 |  |  |  | Cl Max: | 1.253 | at alpha= | 20 | deg
JavaFoil+Calcfoil stall+Eppler ext transition |  |  |  | L/D Max: | 146.416 | at alpha= | 4.5 | deg
Re: | 12000000 |  |  | Cd Min: | 0.00647 | at alpha= | 2 | deg
Mach: | 0.5 |  |  | Cl=0 at alpha= | -3.1742 | deg
|  |  |  | @ Cl=0.1, Cd= | 0.0077378
|  |  |  | @ Cl=0.4, Cd= | 0.0070187
|  |  |  | @ Cl=0.6, Cd= | 0.0065502
alpha (deg) | Cl | Cd | Cm | Cl/Cd
-20 | -0.882 | 0.1491 | -0.045 | -5.918
-19.5 | -0.856 | 0.14002 | -0.044 | -6.113
-19 | -0.829 | 0.13647 | -0.044 | -6.076
-18.5 | -0.803 | 0.13004 | -0.043 | -6.179
-18 | -0.779 | 0.12303 | -0.044 | -6.328
-17.5 | -0.755 | 0.12427 | -0.045 | -6.072
-17 | -0.728 | 0.11843 | -0.044 | -6.151
-16.5 | -0.702 | 0.1133 | -0.044 | -6.194
-16 | -0.677 | 0.10561 | -0.044 | -6.412
-15.5 | -0.653 | 0.09829 | -0.046 | -6.641
-15 | -0.629 | 0.09015 | -0.047 | -6.981
-14.5 | -0.598 | 0.09967 | -0.043 | -6
-14 | -0.573 | 0.09145 | -0.044 | -6.268
-13.5 | -0.549 | 0.08273 | -0.046 | -6.64
-13 | -0.525 | 0.07549 | -0.048 | -6.959
-12.5 | -0.505 | 0.06501 | -0.053 | -7.766
-12 | -0.467 | 0.0802 | -0.041 | -5.826
-11.5 | -0.443 | 0.07151 | -0.044 | -6.19
-11 | -0.419 | 0.0637 | -0.047 | -6.576
-10.5 | -0.397 | 0.05444 | -0.053 | -7.298
-10 | -0.362 | 0.06465 | -0.041 | -5.605
-9.5 | -0.336 | 0.05962 | -0.042 | -5.643
-9 | -0.312 | 0.0521 | -0.047 | -5.998
-8.5 | -0.295 | 0.03867 | -0.059 | -7.627
-8 | -0.318 | 0.00766 | -0.081 | -41.478
-7.5 | -0.231 | 0.04736 | -0.042 | -4.874
-7 | -0.205 | 0.04404 | -0.044 | -4.646
-6.5 | -0.22 | 0.00752 | -0.082 | -29.226
-6 | -0.153 | 0.03697 | -0.05 | -4.133
-5.5 | -0.154 | 0.00747 | -0.083 | -20.64
-5 | -0.202 | 0.00708 | -0.083 | -28.515
-4.5 | -0.162 | 0.00688 | -0.084 | -23.482
-4 | -0.105 | 0.00697 | -0.084 | -15.141
-3.5 | -0.043 | 0.00718 | -0.084 | -5.968
-3 | 0.023 | 0.00704 | -0.085 | 3.235
-2.5 | 0.09 | 0.00779 | -0.085 | 11.503
-2 | 0.157 | 0.00744 | -0.085 | 21.101
-1.5 | 0.225 | 0.00718 | -0.086 | 31.268
-1 | 0.292 | 0.00746 | -0.086 | 39.144
-0.5 | 0.359 | 0.00719 | -0.086 | 49.951
0 | 0.426 | 0.00691 | -0.087 | 61.673
0.5 | 0.493 | 0.00678 | -0.087 | 72.735
1 | 0.56 | 0.00658 | -0.087 | 85.08
1.5 | 0.627 | 0.00653 | -0.088 | 95.97
2 | 0.693 | 0.00647 | -0.088 | 107.215
2.5 | 0.759 | 0.00647 | -0.088 | 117.374
3 | 0.825 | 0.0065 | -0.089 | 126.943
3.5 | 0.889 | 0.00655 | -0.089 | 135.807
4 | 0.952 | 0.00669 | -0.089 | 142.253
4.5 | 1.007 | 0.00688 | -0.089 | 146.416
5 | 1.055 | 0.00742 | -0.09 | 142.16
5.5 | 1.088 | 0.00764 | -0.09 | 142.514
6 | 1.069 | 0.00797 | -0.09 | 134.164
6.5 | 0.748 | 0.00858 | -0.091 | 87.253
7 | 0.679 | 0.00866 | -0.091 | 78.443
7.5 | 0.712 | 0.0091 | -0.091 | 78.306
8 | 0.744 | 0.01207 | -0.091 | 61.686
8.5 | 0.772 | 0.01499 | -0.091 | 51.523
9 | 0.807 | 0.01459 | -0.091 | 55.322
9.5 | 0.83 | 0.0169 | -0.09 | 49.14
10 | 0.728 | 0.05881 | -0.063 | 12.386
10.5 | 0.886 | 0.01893 | -0.09 | 46.819
11 | 0.84 | 0.03916 | -0.079 | 21.463
11.5 | 0.8 | 0.07646 | -0.058 | 10.459
12 | 0.904 | 0.04018 | -0.08 | 22.495
12.5 | 0.859 | 0.07921 | -0.061 | 10.84
13 | 0.887 | 0.08447 | -0.062 | 10.499
13.5 | 0.911 | 0.08581 | -0.06 | 10.612
14 | 0.94 | 0.09001 | -0.062 | 10.448
14.5 | 0.976 | 0.09051 | -0.065 | 10.782
15 | 0.991 | 0.10607 | -0.061 | 9.338
15.5 | 1.017 | 0.10498 | -0.061 | 9.685
16 | 1.056 | 0.10244 | -0.066 | 10.308
16.5 | 1.088 | 0.10465 | -0.067 | 10.397
17 | 1.101 | 0.12202 | -0.063 | 9.026
17.5 | 1.119 | 0.13871 | -0.06 | 8.068
18 | 1.149 | 0.14206 | -0.061 | 8.088
18.5 | 1.178 | 0.14683 | -0.063 | 8.021
19 | 1.203 | 0.16076 | -0.062 | 7.484
19.5 | 1.225 | 0.17992 | -0.061 | 6.808
20 | 1.253 | 0.18397 | -0.062 | 6.811

## 120. Re 12M Mach 0.50 (2)
BIGFOIL.COM POLAR EXPORT
HN-1033
HN-1033 |  |  |  | Cl Max: | 1.3188 | at alpha= | 7.5 | deg
XFOIL ncrit=9 |  |  |  | L/D Max: | 152.02 | at alpha= | 5 | deg
Re: | 12000000 |  |  | Cd Min: | 0.19879 | at alpha= | -15.5 | deg
Mach: | 0.5 |  |  | Cl=0 at alpha= | -3.0452 | deg
|  |  |  | @ Cl=0.1, Cd= | 0.0049596
|  |  |  | @ Cl=0.4, Cd= | 0.0049102
|  |  |  | @ Cl=0.6, Cd= | 0.0051084
alpha (deg) | Cl | Cd | Cm | Cl/Cd
-15.5 | -0.5859 | 0.19879 | 0.0129 | -2.9473
-15 | -0.5667 | 0.19082 | 0.0092 | -2.9698
-14.5 | -0.548 | 0.18306 | 0.0057 | -2.9936
-14 | -0.5301 | 0.17524 | 0.0023 | -3.025
-13.5 | -0.5132 | 0.16728 | -0.0009 | -3.0679
-13 | -0.4976 | 0.15948 | -0.0039 | -3.1201
-12.5 | -0.4856 | 0.15104 | -0.007 | -3.215
-12 | -0.4743 | 0.14284 | -0.0096 | -3.3205
-11.5 | -0.4666 | 0.13418 | -0.012 | -3.4774
-11 | -0.4601 | 0.12563 | -0.0143 | -3.6623
-10.5 | -0.4553 | 0.11705 | -0.0167 | -3.8898
-10 | -0.4431 | 0.1087 | -0.0208 | -4.0764
-9.5 | -0.4253 | 0.10017 | -0.0266 | -4.2458
-9 | -0.4081 | 0.09194 | -0.0325 | -4.4388
-8.5 | -0.3995 | 0.08156 | -0.0403 | -4.8982
-8 | -0.3816 | 0.07338 | -0.0474 | -5.2003
-7.5 | -0.382 | 0.06423 | -0.0537 | -5.9474
-7 | -0.3315 | 0.04648 | -0.0905 | -7.1321
-6.5 | -0.3292 | 0.03612 | -0.0985 | -9.1141
-6 | -0.3238 | 0.02542 | -0.1013 | -12.738
-5.5 | -0.31 | 0.01381 | -0.1009 | -22.4475
-5 | -0.2675 | 0.0067 | -0.0979 | -39.9254
-4.5 | -0.1992 | 0.00558 | -0.0955 | -35.6989
-4 | -0.13 | 0.00526 | -0.0938 | -24.7148
-3.5 | -0.0613 | 0.00511 | -0.0926 | -11.9961
-3 | 0.0061 | 0.005 | -0.0916 | 1.22
-2.5 | 0.0728 | 0.00498 | -0.0908 | 14.6185
-2 | 0.1393 | 0.00493 | -0.0903 | 28.2556
-1.5 | 0.2047 | 0.00492 | -0.0897 | 41.6057
-1 | 0.2703 | 0.00489 | -0.0894 | 55.2761
-0.5 | 0.3353 | 0.00492 | -0.089 | 68.1504
0 | 0.3998 | 0.00491 | -0.0887 | 81.4257
0.5 | 0.4648 | 0.00496 | -0.0884 | 93.7097
1 | 0.5291 | 0.00503 | -0.088 | 105.1889
1.5 | 0.594 | 0.0051 | -0.0877 | 116.4706
2 | 0.6586 | 0.00519 | -0.0871 | 126.8979
2.5 | 0.7232 | 0.00536 | -0.0864 | 134.9254
3 | 0.7881 | 0.00558 | -0.0855 | 141.2366
3.5 | 0.8533 | 0.00585 | -0.0844 | 145.8632
4 | 0.9189 | 0.00614 | -0.0831 | 149.658
4.5 | 0.9825 | 0.00657 | -0.0812 | 149.5434
5 | 1.0459 | 0.00688 | -0.0786 | 152.0203
5.5 | 1.1108 | 0.0076 | -0.076 | 146.1579
6 | 1.179 | 0.00814 | -0.0734 | 144.8403
6.5 | 1.2451 | 0.00903 | -0.0695 | 137.8848
7 | 1.2979 | 0.01121 | -0.0626 | 115.7806
7.5 | 1.3188 | 0.01594 | -0.0517 | 82.7353
8 | 1.311 | 0.02221 | -0.0396 | 59.0275
8.5 | 1.2745 | 0.02749 | -0.0261 | 46.3623
9 | 1.2344 | 0.0343 | -0.0186 | 35.9883
9.5 | 1.1948 | 0.04357 | -0.0185 | 27.4225
10 | 1.1576 | 0.05633 | -0.0261 | 20.5503
10.5 | 1.1291 | 0.07156 | -0.0376 | 15.7784
11 | 1.102 | 0.08812 | -0.0489 | 12.5057
11.5 | 1.0775 | 0.10382 | -0.0584 | 10.3785
12 | 1.058 | 0.11873 | -0.0675 | 8.911
12.5 | 1.0436 | 0.13356 | -0.0768 | 7.8137

## 121. Re 14M Mach 0.00 (1)
BIGFOIL.COM POLAR EXPORT
HN-1033
HN-1033 |  |  |  | Cl Max: | 1.112 | at alpha= | 8 | deg
JavaFoil+Calcfoil stall+Eppler ext transition |  |  |  | L/D Max: | 160.31 | at alpha= | 7 | deg
Re: | 14000000 |  |  | Cd Min: | 0.00598 | at alpha= | 3.5 | deg
Mach: | 0 |  |  | Cl=0 at alpha= | -3.1724 | deg
|  |  |  | @ Cl=0.1, Cd= | 0.0074262
|  |  |  | @ Cl=0.4, Cd= | 0.0064538
|  |  |  | @ Cl=0.6, Cd= | 0.006041
alpha (deg) | Cl | Cd | Cm | Cl/Cd
-14 | -0.327 | 0.09154 | -0.036 | -3.575
-13.5 | -0.344 | 0.08598 | -0.036 | -3.999
-13 | -0.36 | 0.08095 | -0.037 | -4.446
-12.5 | -0.375 | 0.07634 | -0.037 | -4.914
-12 | -0.389 | 0.07188 | -0.038 | -5.411
-11.5 | -0.401 | 0.06725 | -0.039 | -5.965
-11 | -0.41 | 0.06341 | -0.039 | -6.472
-10.5 | -0.414 | 0.0583 | -0.041 | -7.107
-10 | -0.415 | 0.05249 | -0.044 | -7.903
-9.5 | -0.424 | 0.03724 | -0.053 | -11.377
-9 | -0.482 | 0.00826 | -0.069 | -58.308
-8.5 | -0.468 | 0.00774 | -0.07 | -60.478
-8 | -0.445 | 0.00743 | -0.071 | -59.815
-7.5 | -0.416 | 0.00718 | -0.071 | -57.925
-7 | -0.382 | 0.00696 | -0.071 | -54.919
-6.5 | -0.343 | 0.00681 | -0.071 | -50.354
-6 | -0.3 | 0.00665 | -0.072 | -45.118
-5.5 | -0.253 | 0.00649 | -0.072 | -38.958
-5 | -0.202 | 0.00675 | -0.072 | -29.982
-4.5 | -0.149 | 0.00692 | -0.073 | -21.56
-4 | -0.094 | 0.00678 | -0.073 | -13.892
-3.5 | -0.038 | 0.00671 | -0.073 | -5.616
-3 | 0.02 | 0.00755 | -0.073 | 2.629
-2.5 | 0.078 | 0.00732 | -0.074 | 10.647
-2 | 0.136 | 0.0076 | -0.074 | 17.919
-1.5 | 0.195 | 0.00729 | -0.074 | 26.702
-1 | 0.253 | 0.00701 | -0.075 | 36.113
-0.5 | 0.311 | 0.00675 | -0.075 | 46.134
0 | 0.369 | 0.00655 | -0.075 | 56.411
0.5 | 0.427 | 0.00637 | -0.075 | 67.082
1 | 0.486 | 0.00623 | -0.076 | 77.956
1.5 | 0.543 | 0.0061 | -0.076 | 89.104
2 | 0.601 | 0.00604 | -0.076 | 99.594
2.5 | 0.659 | 0.00599 | -0.076 | 110.007
3 | 0.716 | 0.00599 | -0.077 | 119.541
3.5 | 0.773 | 0.00598 | -0.077 | 129.277
4 | 0.829 | 0.006 | -0.077 | 138.138
4.5 | 0.882 | 0.00606 | -0.077 | 145.655
5 | 0.933 | 0.00619 | -0.078 | 150.716
5.5 | 0.981 | 0.00648 | -0.078 | 151.373
6 | 1.022 | 0.00654 | -0.078 | 156.243
6.5 | 1.057 | 0.00664 | -0.078 | 159.261
7 | 1.084 | 0.00676 | -0.079 | 160.31
7.5 | 1.102 | 0.00689 | -0.079 | 160.074
8 | 1.112 | 0.00702 | -0.079 | 158.433
8.5 | 1.111 | 0.00707 | -0.079 | 157.134
9 | 1.102 | 0.00733 | -0.08 | 150.235
9.5 | 1.083 | 0.00734 | -0.08 | 147.574
10 | 1.056 | 0.00774 | -0.08 | 136.572
10.5 | 1.023 | 0.0079 | -0.08 | 129.506
11 | 0.983 | 0.0084 | -0.08 | 117.008
11.5 | 0.935 | 0.01184 | -0.08 | 79
12 | 0.885 | 0.01486 | -0.08 | 59.587
12.5 | 0.831 | 0.01614 | -0.08 | 51.495
13 | 0.774 | 0.01814 | -0.079 | 42.677

## 122. Re 14M Mach 0.00 (2)
BIGFOIL.COM POLAR EXPORT
HN-1033
HN-1033 |  |  |  | Cl Max: | 1.5034 | at alpha= | 11 | deg
XFOIL ncrit=9 |  |  |  | L/D Max: | 148.278 | at alpha= | 5.5 | deg
Re: | 14000000 |  |  | Cd Min: | 0.03223 | at alpha= | -17.5 | deg
Mach: | 0 |  |  | Cl=0 at alpha= | -3.0991 | deg
|  |  |  | @ Cl=0.1, Cd= | 0.004826
|  |  |  | @ Cl=0.4, Cd= | 0.0048704
|  |  |  | @ Cl=0.6, Cd= | 0.0050628
alpha (deg) | Cl | Cd | Cm | Cl/Cd
-17.5 | -1.388 | 0.03223 | -0.0833 | -43.0655
-17 | -1.4097 | 0.0272 | -0.0817 | -51.8272
-16.5 | -1.4147 | 0.02257 | -0.0778 | -62.6805
-16 | -1.389 | 0.02045 | -0.075 | -67.9218
-15.5 | -1.3443 | 0.01837 | -0.0757 | -73.1791
-15 | -1.2953 | 0.01685 | -0.0763 | -76.8724
-14.5 | -1.2439 | 0.01555 | -0.0771 | -79.9936
-14 | -1.1908 | 0.01435 | -0.0779 | -82.9826
-13.5 | -1.1362 | 0.0133 | -0.0788 | -85.4286
-13 | -1.0804 | 0.0124 | -0.0798 | -87.129
-12.5 | -1.0233 | 0.01158 | -0.0809 | -88.3679
-12 | -0.9653 | 0.01083 | -0.0821 | -89.132
-11.5 | -0.9088 | 0.01011 | -0.0829 | -89.8912
-11 | -0.8581 | 0.00947 | -0.0822 | -90.6125
-10.5 | -0.8037 | 0.00887 | -0.0823 | -90.6088
-10 | -0.7504 | 0.00836 | -0.0821 | -89.7608
-9.5 | -0.6985 | 0.00783 | -0.0814 | -89.2082
-9 | -0.6457 | 0.00739 | -0.081 | -87.3748
-8.5 | -0.5927 | 0.00693 | -0.0805 | -85.5267
-8 | -0.5392 | 0.00657 | -0.08 | -82.07
-7.5 | -0.485 | 0.00621 | -0.0798 | -78.0998
-7 | -0.4311 | 0.00574 | -0.0794 | -75.1045
-6.5 | -0.3761 | 0.00554 | -0.0792 | -67.8881
-6 | -0.321 | 0.00539 | -0.0791 | -59.5547
-5 | -0.2107 | 0.00508 | -0.0787 | -41.4764
-4.5 | -0.1553 | 0.00501 | -0.0786 | -30.998
-4 | -0.0999 | 0.00492 | -0.0784 | -20.3049
-3.5 | -0.0445 | 0.00487 | -0.0783 | -9.1376
-3 | 0.011 | 0.00486 | -0.0782 | 2.2634
-2.5 | 0.0668 | 0.00482 | -0.0782 | 13.8589
-2 | 0.1221 | 0.00483 | -0.078 | 25.2795
-1.5 | 0.1778 | 0.0048 | -0.078 | 37.0417
-1 | 0.2332 | 0.00481 | -0.0779 | 48.4823
-0.5 | 0.2885 | 0.00485 | -0.0778 | 59.4845
0 | 0.3438 | 0.00481 | -0.0778 | 71.4761
0.5 | 0.3989 | 0.00487 | -0.0777 | 81.9097
1 | 0.4542 | 0.00489 | -0.0776 | 92.8834
1.5 | 0.5092 | 0.00493 | -0.0775 | 103.286
2 | 0.564 | 0.00501 | -0.0774 | 112.5749
2.5 | 0.6186 | 0.00509 | -0.0773 | 121.5324
3 | 0.6729 | 0.00525 | -0.0771 | 128.1714
3.5 | 0.7273 | 0.0054 | -0.0769 | 134.6852
4 | 0.7808 | 0.00567 | -0.0766 | 137.7072
4.5 | 0.8341 | 0.00594 | -0.0762 | 140.4209
5 | 0.8867 | 0.00619 | -0.0756 | 143.2472
5.5 | 0.9386 | 0.00633 | -0.0749 | 148.278
6 | 0.9914 | 0.00678 | -0.0744 | 146.2242
6.5 | 1.0442 | 0.00719 | -0.0739 | 145.2295
7 | 1.0967 | 0.00764 | -0.0734 | 143.5471
7.5 | 1.1492 | 0.00804 | -0.0729 | 142.9353
8 | 1.2014 | 0.00844 | -0.0724 | 142.346
8.5 | 1.2532 | 0.00887 | -0.0719 | 141.2852
9 | 1.3045 | 0.00932 | -0.0713 | 139.9678
9.5 | 1.3554 | 0.00977 | -0.0707 | 138.7308
10 | 1.4057 | 0.01026 | -0.07 | 137.0078
10.5 | 1.4552 | 0.0108 | -0.0692 | 134.7407
11 | 1.5034 | 0.01142 | -0.0682 | 131.6462

## 123. Re 14M Mach 0.10 (1)
BIGFOIL.COM POLAR EXPORT
HN-1033
HN-1033 |  |  |  | Cl Max: | 1.109 | at alpha= | 8 | deg
JavaFoil+Calcfoil stall+Eppler ext transition |  |  |  | L/D Max: | 159.692 | at alpha= | 7 | deg
Re: | 14000000 |  |  | Cd Min: | 0.00599 | at alpha= | 3.5 | deg
Mach: | 0.1 |  |  | Cl=0 at alpha= | -3.1724 | deg
|  |  |  | @ Cl=0.1, Cd= | 0.0074444
|  |  |  | @ Cl=0.4, Cd= | 0.0064715
|  |  |  | @ Cl=0.6, Cd= | 0.0060555
alpha (deg) | Cl | Cd | Cm | Cl/Cd
-14 | -0.293 | 0.0927 | -0.035 | -3.164
-13.5 | -0.312 | 0.08708 | -0.036 | -3.586
-13 | -0.331 | 0.08172 | -0.037 | -4.051
-12.5 | -0.349 | 0.07707 | -0.037 | -4.529
-12 | -0.366 | 0.07248 | -0.038 | -5.049
-11.5 | -0.381 | 0.06786 | -0.039 | -5.618
-11 | -0.394 | 0.06381 | -0.039 | -6.171
-10.5 | -0.4 | 0.05948 | -0.04 | -6.722
-10 | -0.402 | 0.05463 | -0.042 | -7.357
-9.5 | -0.405 | 0.04528 | -0.048 | -8.949
-9 | -0.467 | 0.00891 | -0.069 | -52.471
-8.5 | -0.462 | 0.00735 | -0.071 | -62.912
-8 | -0.441 | 0.0075 | -0.071 | -58.822
-7.5 | -0.414 | 0.00718 | -0.071 | -57.676
-7 | -0.381 | 0.007 | -0.071 | -54.46
-6.5 | -0.343 | 0.00681 | -0.072 | -50.404
-6 | -0.3 | 0.00665 | -0.072 | -45.144
-5.5 | -0.253 | 0.00652 | -0.072 | -38.869
-5 | -0.203 | 0.00675 | -0.073 | -30.092
-4.5 | -0.15 | 0.00692 | -0.073 | -21.649
-4 | -0.095 | 0.00681 | -0.073 | -13.901
-3.5 | -0.038 | 0.00672 | -0.074 | -5.634
-3 | 0.02 | 0.00756 | -0.074 | 2.64
-2.5 | 0.078 | 0.00734 | -0.074 | 10.67
-2 | 0.137 | 0.00762 | -0.074 | 17.97
-1.5 | 0.196 | 0.00732 | -0.075 | 26.718
-1 | 0.254 | 0.00702 | -0.075 | 36.226
-0.5 | 0.313 | 0.00676 | -0.075 | 46.28
0 | 0.371 | 0.00656 | -0.075 | 56.579
0.5 | 0.43 | 0.00638 | -0.076 | 67.293
1 | 0.488 | 0.00624 | -0.076 | 78.191
1.5 | 0.546 | 0.00613 | -0.076 | 89.079
2 | 0.604 | 0.00605 | -0.077 | 99.88
2.5 | 0.662 | 0.006 | -0.077 | 110.324
3 | 0.72 | 0.006 | -0.077 | 119.848
3.5 | 0.777 | 0.00599 | -0.077 | 129.58
4 | 0.833 | 0.00602 | -0.078 | 138.427
4.5 | 0.886 | 0.00607 | -0.078 | 145.876
5 | 0.937 | 0.00621 | -0.078 | 150.857
5.5 | 0.986 | 0.00651 | -0.078 | 151.454
6 | 1.026 | 0.00657 | -0.079 | 156.17
6.5 | 1.06 | 0.00667 | -0.079 | 158.967
7 | 1.086 | 0.0068 | -0.079 | 159.692
7.5 | 1.102 | 0.00693 | -0.079 | 158.974
8 | 1.109 | 0.00707 | -0.079 | 156.902
8.5 | 1.105 | 0.00714 | -0.08 | 154.822
9 | 1.091 | 0.00741 | -0.08 | 147.279
9.5 | 1.068 | 0.00743 | -0.08 | 143.678
10 | 1.036 | 0.00785 | -0.08 | 131.988
10.5 | 0.996 | 0.00811 | -0.081 | 122.778
11 | 0.948 | 0.01222 | -0.081 | 77.571
11.5 | 0.895 | 0.01411 | -0.081 | 63.441
12 | 0.838 | 0.01526 | -0.08 | 54.919
12.5 | 0.777 | 0.01682 | -0.08 | 46.209
13 | 0.713 | 0.01947 | -0.079 | 36.643

## 124. Re 14M Mach 0.10 (2)
BIGFOIL.COM POLAR EXPORT
HN-1033
HN-1033 |  |  |  | Cl Max: | 1.4655 | at alpha= | 10.5 | deg
XFOIL ncrit=9 |  |  |  | L/D Max: | 147.978 | at alpha= | 5.5 | deg
Re: | 14000000 |  |  | Cd Min: | 0.0303 | at alpha= | -16 | deg
Mach: | 0.1 |  |  | Cl=0 at alpha= | -3.0975 | deg
|  |  |  | @ Cl=0.1, Cd= | 0.0048259
|  |  |  | @ Cl=0.4, Cd= | 0.0048688
|  |  |  | @ Cl=0.6, Cd= | 0.0050639
alpha (deg) | Cl | Cd | Cm | Cl/Cd
-16 | -1.3138 | 0.0303 | -0.083 | -43.3597
-15.5 | -1.322 | 0.02556 | -0.0793 | -51.7214
-15 | -1.3025 | 0.02023 | -0.0792 | -64.3846
-14.5 | -1.2556 | 0.0178 | -0.0799 | -70.5393
-14 | -1.204 | 0.01597 | -0.0806 | -75.3914
-13.5 | -1.1497 | 0.0145 | -0.0814 | -79.2897
-13 | -1.0935 | 0.01335 | -0.0821 | -81.9101
-12.5 | -1.0357 | 0.01234 | -0.083 | -83.9303
-11.5 | -0.9179 | 0.01062 | -0.0849 | -86.4313
-11 | -0.867 | 0.00989 | -0.084 | -87.6643
-10.5 | -0.8118 | 0.00922 | -0.0839 | -88.0477
-10 | -0.7575 | 0.00867 | -0.0836 | -87.3702
-9.5 | -0.7049 | 0.00808 | -0.0828 | -87.2401
-9 | -0.6515 | 0.0076 | -0.0822 | -85.7237
-8.5 | -0.598 | 0.00709 | -0.0816 | -84.3441
-8 | -0.544 | 0.00669 | -0.081 | -81.3154
-7 | -0.4347 | 0.0058 | -0.0802 | -74.9483
-6.5 | -0.3793 | 0.00557 | -0.0799 | -68.0969
-6 | -0.3236 | 0.00541 | -0.0797 | -59.8152
-5.5 | -0.2679 | 0.00529 | -0.0795 | -50.6427
-5 | -0.2124 | 0.00509 | -0.0792 | -41.7289
-4 | -0.1008 | 0.00493 | -0.0789 | -20.4462
-3.5 | -0.045 | 0.00488 | -0.0788 | -9.2213
-3 | 0.0109 | 0.00486 | -0.0786 | 2.2428
-2.5 | 0.067 | 0.00482 | -0.0786 | 13.9004
-2 | 0.1226 | 0.00483 | -0.0784 | 25.383
-1.5 | 0.1787 | 0.0048 | -0.0784 | 37.2292
-1 | 0.2344 | 0.00481 | -0.0783 | 48.7318
-0.5 | 0.29 | 0.00485 | -0.0782 | 59.7938
0 | 0.3456 | 0.00481 | -0.0781 | 71.8503
0.5 | 0.4011 | 0.00487 | -0.078 | 82.3614
1 | 0.4566 | 0.00489 | -0.078 | 93.3742
1.5 | 0.5119 | 0.00493 | -0.0779 | 103.8337
2 | 0.5671 | 0.00501 | -0.0778 | 113.1936
2.5 | 0.622 | 0.0051 | -0.0776 | 121.9608
3 | 0.6766 | 0.00526 | -0.0774 | 128.6312
3.5 | 0.7314 | 0.00541 | -0.0772 | 135.1941
4 | 0.7853 | 0.00568 | -0.0768 | 138.257
4.5 | 0.8389 | 0.00596 | -0.0764 | 140.755
5 | 0.8919 | 0.00621 | -0.0758 | 143.6232
5.5 | 0.9441 | 0.00638 | -0.075 | 147.9781
6 | 0.9972 | 0.00683 | -0.0744 | 146.0029
6.5 | 1.0506 | 0.00723 | -0.0739 | 145.3112
7 | 1.1035 | 0.00769 | -0.0733 | 143.498
7.5 | 1.1565 | 0.0081 | -0.0728 | 142.7778
8 | 1.2093 | 0.00851 | -0.0722 | 142.1034
8.5 | 1.2616 | 0.00895 | -0.0716 | 140.9609
9 | 1.3134 | 0.00941 | -0.0709 | 139.5749
9.5 | 1.3649 | 0.00988 | -0.0702 | 138.1478
10 | 1.4157 | 0.01039 | -0.0693 | 136.256
10.5 | 1.4655 | 0.01098 | -0.0684 | 133.4699

## 125. Re 14M Mach 0.25 (1)
BIGFOIL.COM POLAR EXPORT
HN-1033
HN-1033 |  |  |  | Cl Max: | 1.093 | at alpha= | 7.5 | deg
JavaFoil+Calcfoil stall+Eppler ext transition |  |  |  | L/D Max: | 156.426 | at alpha= | 6.5 | deg
Re: | 14000000 |  |  | Cd Min: | 0.00607 | at alpha= | 2.5 | deg
Mach: | 0.25 |  |  | Cl=0 at alpha= | -3.1695 | deg
|  |  |  | @ Cl=0.1, Cd= | 0.0075084
|  |  |  | @ Cl=0.4, Cd= | 0.03359
|  |  |  | @ Cl=0.6, Cd= | 0.03359
alpha (deg) | Cl | Cd | Cm | Cl/Cd
-13 | -0.055 | 0.08464 | -0.036 | -0.654
-12.5 | -0.052 | 0.08275 | -0.035 | -0.634
-12 | -0.139 | 0.07818 | -0.035 | -1.777
-11.5 | -0.196 | 0.07184 | -0.037 | -2.724
-11 | -0.242 | 0.06702 | -0.038 | -3.617
-10.5 | -0.277 | 0.06247 | -0.039 | -4.428
-10 | -0.303 | 0.05816 | -0.04 | -5.206
-9.5 | -0.322 | 0.05433 | -0.041 | -5.931
-9 | -0.334 | 0.05076 | -0.042 | -6.587
-8.5 | -0.344 | 0.04173 | -0.049 | -8.255
-8 | -0.409 | 0.00737 | -0.073 | -55.541
-7.5 | -0.396 | 0.00744 | -0.073 | -53.165
-7 | -0.372 | 0.00717 | -0.073 | -51.882
-6.5 | -0.34 | 0.00699 | -0.074 | -48.659
-6 | -0.301 | 0.00678 | -0.074 | -44.446
-5.5 | -0.256 | 0.00663 | -0.074 | -38.643
-5 | -0.207 | 0.00685 | -0.075 | -30.162
-4.5 | -0.153 | 0.00704 | -0.075 | -21.727
-4 | -0.097 | 0.0069 | -0.075 | -14.049
-3.5 | -0.039 | 0.00678 | -0.076 | -5.727
-3 | 0.02 | 0.00771 | -0.076 | 2.659
-2.5 | 0.08 | 0.00741 | -0.076 | 10.854
-2 | 0.141 | 0.00771 | -0.076 | 18.232
-1.5 | 0.201 | 0.0074 | -0.077 | 27.139
-1 | 0.261 | 0.0071 | -0.077 | 36.807
-0.5 | 0.321 | 0.00683 | -0.077 | 47.075
0 | 0.381 | 0.00663 | -0.078 | 57.498
0.5 | 0.441 | 0.00645 | -0.078 | 68.443
1 | 0.501 | 0.00631 | -0.078 | 79.491
1.5 | 0.561 | 0.0062 | -0.078 | 90.558
2 | 0.621 | 0.00612 | -0.079 | 101.452
2.5 | 0.68 | 0.00607 | -0.079 | 112.009
3 | 0.739 | 0.00608 | -0.079 | 121.534
3.5 | 0.798 | 0.00608 | -0.079 | 131.192
4 | 0.855 | 0.00611 | -0.08 | 139.893
4.5 | 0.909 | 0.00619 | -0.08 | 146.871
5 | 0.961 | 0.00642 | -0.08 | 149.652
5.5 | 1.009 | 0.00666 | -0.08 | 151.527
6 | 1.046 | 0.00675 | -0.081 | 155.046
6.5 | 1.075 | 0.00687 | -0.081 | 156.426
7 | 1.091 | 0.00704 | -0.081 | 154.977
7.5 | 1.093 | 0.00721 | -0.081 | 151.577
8 | 1.079 | 0.0074 | -0.082 | 145.842
8.5 | 1.048 | 0.00765 | -0.082 | 136.906
9 | 0.999 | 0.00798 | -0.082 | 125.145
9.5 | 0.932 | 0.00809 | -0.082 | 115.215
10 | 0.85 | 0.0085 | -0.083 | 99.97
10.5 | 0.751 | 0.01386 | -0.082 | 54.184
11 | 0.643 | 0.01492 | -0.082 | 43.078
11.5 | 0.524 | 0.01651 | -0.082 | 31.715
12 | 0.394 | 0.02002 | -0.08 | 19.672
12.5 | 0.241 | 0.03359 | -0.074 | 7.163

## 126. Re 14M Mach 0.25 (2)
BIGFOIL.COM POLAR EXPORT
HN-1033
HN-1033 |  |  |  | Cl Max: | 1.617 | at alpha= | 12.5 | deg
XFOIL ncrit=9 |  |  |  | L/D Max: | 148.598 | at alpha= | 5.5 | deg
Re: | 14000000 |  |  | Cd Min: | 0.1875 | at alpha= | -15.5 | deg
Mach: | 0.25 |  |  | Cl=0 at alpha= | -3.0865 | deg
|  |  |  | @ Cl=0.1, Cd= | 0.00484
|  |  |  | @ Cl=0.4, Cd= | 0.0048571
|  |  |  | @ Cl=0.6, Cd= | 0.0050709
alpha (deg) | Cl | Cd | Cm | Cl/Cd
-15.5 | -0.5681 | 0.1875 | 0.0122 | -3.0299
-15 | -0.5888 | 0.16439 | 0.0056 | -3.5817
-14.5 | -0.5764 | 0.15733 | 0.0025 | -3.6636
-14 | -0.5683 | 0.14911 | -0.0009 | -3.8113
-13.5 | -0.5595 | 0.14137 | -0.004 | -3.9577
-13 | -0.5459 | 0.13534 | -0.0065 | -4.0335
-12.5 | -0.5365 | 0.12831 | -0.0092 | -4.1813
-12 | -0.5247 | 0.12227 | -0.0114 | -4.2913
-11.5 | -0.5237 | 0.11386 | -0.0141 | -4.5995
-11 | -0.8249 | 0.03456 | -0.0846 | -23.8686
-10.5 | -0.8339 | 0.01719 | -0.0937 | -48.5108
-10 | -0.7845 | 0.01362 | -0.0934 | -57.5991
-9.5 | -0.7342 | 0.01124 | -0.0918 | -65.3203
-9 | -0.6794 | 0.01007 | -0.0901 | -67.4677
-8.5 | -0.6261 | 0.00871 | -0.0883 | -71.8829
-8 | -0.5697 | 0.00786 | -0.087 | -72.4809
-7.5 | -0.5126 | 0.00704 | -0.0858 | -72.8125
-7 | -0.455 | 0.00644 | -0.0848 | -70.6522
-6.5 | -0.3973 | 0.00584 | -0.0839 | -68.0308
-6 | -0.3389 | 0.00554 | -0.0833 | -61.1733
-5.5 | -0.2803 | 0.00539 | -0.0828 | -52.0037
-5 | -0.222 | 0.00523 | -0.0823 | -42.4474
-4.5 | -0.164 | 0.00506 | -0.0818 | -32.4111
-4 | -0.1057 | 0.00498 | -0.0815 | -21.2249
-3.5 | -0.0478 | 0.00491 | -0.0812 | -9.7352
-3 | 0.01 | 0.00487 | -0.081 | 2.0534
-2.5 | 0.0682 | 0.00484 | -0.0808 | 14.0909
-2 | 0.1258 | 0.00484 | -0.0806 | 25.9917
-1.5 | 0.1835 | 0.00481 | -0.0805 | 38.1497
-1 | 0.241 | 0.00482 | -0.0804 | 50
-0.5 | 0.2984 | 0.00485 | -0.0802 | 61.5258
0 | 0.3557 | 0.00483 | -0.0801 | 73.6439
1 | 0.4702 | 0.0049 | -0.0799 | 95.9592
1.5 | 0.5271 | 0.00497 | -0.0798 | 106.0563
2 | 0.5841 | 0.00504 | -0.0796 | 115.8929
2.5 | 0.6408 | 0.00515 | -0.0794 | 124.4272
3 | 0.6973 | 0.00531 | -0.0791 | 131.3183
3.5 | 0.754 | 0.00547 | -0.0787 | 137.8428
4 | 0.8099 | 0.00576 | -0.0782 | 140.6076
4.5 | 0.8656 | 0.00605 | -0.0776 | 143.0744
5 | 0.9205 | 0.00634 | -0.0767 | 145.1893
5.5 | 0.9748 | 0.00656 | -0.0756 | 148.5976
6 | 1.0301 | 0.00706 | -0.0747 | 145.9065
6.5 | 1.0861 | 0.00749 | -0.0739 | 145.0067
7 | 1.1419 | 0.00797 | -0.0729 | 143.2748
7.5 | 1.1976 | 0.00843 | -0.0719 | 142.0641
8 | 1.2532 | 0.0089 | -0.0709 | 140.809
8.5 | 1.3084 | 0.00942 | -0.0696 | 138.896
9 | 1.3631 | 0.01 | -0.0682 | 136.31
9.5 | 1.4169 | 0.01065 | -0.0666 | 133.0423
10 | 1.4672 | 0.0117 | -0.0643 | 125.4017
10.5 | 1.5147 | 0.013 | -0.0615 | 116.5154
11 | 1.5553 | 0.01492 | -0.0576 | 104.2426
11.5 | 1.591 | 0.01712 | -0.053 | 92.9322
12 | 1.6163 | 0.01991 | -0.0473 | 81.1803
12.5 | 1.617 | 0.02343 | -0.0382 | 69.0141
13 | 1.5938 | 0.02721 | -0.027 | 58.5741
13.5 | 1.5581 | 0.03301 | -0.0189 | 47.2008
14 | 1.5244 | 0.04042 | -0.0156 | 37.714
14.5 | 1.4792 | 0.0517 | -0.018 | 28.6112
15 | 1.4471 | 0.06441 | -0.0248 | 22.467
15.5 | 1.3962 | 0.08318 | -0.0369 | 16.7853
16 | 1.3612 | 0.10055 | -0.0478 | 13.5375
16.5 | 1.3144 | 0.12088 | -0.0602 | 10.8736
17 | 1.2666 | 0.14197 | -0.0732 | 8.9216
17.5 | 1.2191 | 0.16396 | -0.0873 | 7.4354

## 127. Re 14M Mach 0.50 (1)
BIGFOIL.COM POLAR EXPORT
HN-1033
HN-1033 |  |  |  | Cl Max: | 1.253 | at alpha= | 20 | deg
JavaFoil+Calcfoil stall+Eppler ext transition |  |  |  | L/D Max: | 147.822 | at alpha= | 4.5 | deg
Re: | 14000000 |  |  | Cd Min: | 0.00643 | at alpha= | 2.5 | deg
Mach: | 0.5 |  |  | Cl=0 at alpha= | -3.1742 | deg
|  |  |  | @ Cl=0.1, Cd= | 0.0076878
|  |  |  | @ Cl=0.4, Cd= | 0.0070276
|  |  |  | @ Cl=0.6, Cd= | 0.0065503
alpha (deg) | Cl | Cd | Cm | Cl/Cd
-20 | -0.881 | 0.16059 | -0.044 | -5.483
-19.5 | -0.856 | 0.14604 | -0.044 | -5.86
-19 | -0.83 | 0.142 | -0.044 | -5.843
-18.5 | -0.804 | 0.13489 | -0.044 | -5.964
-18 | -0.78 | 0.12707 | -0.044 | -6.135
-17.5 | -0.755 | 0.12272 | -0.045 | -6.152
-17 | -0.729 | 0.11674 | -0.045 | -6.246
-16.5 | -0.703 | 0.11126 | -0.044 | -6.318
-16 | -0.678 | 0.10366 | -0.045 | -6.544
-15.5 | -0.654 | 0.09568 | -0.047 | -6.84
-15 | -0.632 | 0.08652 | -0.049 | -7.308
-14.5 | -0.598 | 0.09853 | -0.043 | -6.073
-14 | -0.574 | 0.09023 | -0.044 | -6.358
-13.5 | -0.55 | 0.08124 | -0.047 | -6.775
-13 | -0.527 | 0.07343 | -0.05 | -7.177
-12.5 | -0.508 | 0.06137 | -0.055 | -8.283
-12 | -0.467 | 0.07922 | -0.042 | -5.901
-11.5 | -0.443 | 0.07062 | -0.045 | -6.275
-11 | -0.42 | 0.0623 | -0.049 | -6.74
-10.5 | -0.4 | 0.0516 | -0.055 | -7.75
-10 | -0.363 | 0.06405 | -0.041 | -5.66
-9.5 | -0.337 | 0.05903 | -0.043 | -5.704
-9 | -0.313 | 0.05118 | -0.048 | -6.118
-8.5 | -0.302 | 0.03142 | -0.064 | -9.621
-8 | -0.318 | 0.00787 | -0.081 | -40.405
-7.5 | -0.231 | 0.04685 | -0.043 | -4.932
-7 | -0.205 | 0.04348 | -0.045 | -4.712
-6.5 | -0.22 | 0.00774 | -0.082 | -28.43
-6 | -0.154 | 0.03425 | -0.055 | -4.51
-5.5 | -0.154 | 0.00728 | -0.083 | -21.179
-5 | -0.202 | 0.00702 | -0.083 | -28.762
-4.5 | -0.162 | 0.00683 | -0.084 | -23.676
-4 | -0.105 | 0.00691 | -0.084 | -15.256
-3.5 | -0.043 | 0.00711 | -0.084 | -6.023
-3 | 0.023 | 0.00698 | -0.085 | 3.264
-2.5 | 0.09 | 0.00774 | -0.085 | 11.588
-2 | 0.157 | 0.00739 | -0.085 | 21.239
-1.5 | 0.225 | 0.00719 | -0.086 | 31.237
-1 | 0.292 | 0.00748 | -0.086 | 39.02
-0.5 | 0.359 | 0.00715 | -0.086 | 50.274
0 | 0.426 | 0.00695 | -0.087 | 61.301
0.5 | 0.493 | 0.00675 | -0.087 | 73.096
1 | 0.56 | 0.00661 | -0.087 | 84.767
1.5 | 0.627 | 0.00651 | -0.088 | 96.333
2 | 0.693 | 0.00646 | -0.088 | 107.39
2.5 | 0.759 | 0.00643 | -0.088 | 118.065
3 | 0.825 | 0.00648 | -0.089 | 127.391
3.5 | 0.889 | 0.00652 | -0.089 | 136.418
4 | 0.952 | 0.00662 | -0.089 | 143.844
4.5 | 1.007 | 0.00682 | -0.089 | 147.822
5 | 1.055 | 0.00728 | -0.09 | 144.955
5.5 | 1.088 | 0.00749 | -0.09 | 145.276
6 | 1.069 | 0.0078 | -0.09 | 137.04
6.5 | 0.748 | 0.00839 | -0.091 | 89.211
7 | 0.679 | 0.00848 | -0.091 | 80.099
7.5 | 0.712 | 0.00889 | -0.091 | 80.096
8 | 0.746 | 0.00893 | -0.091 | 83.467
8.5 | 0.773 | 0.01483 | -0.091 | 52.157
9 | 0.808 | 0.01416 | -0.091 | 57.09
9.5 | 0.832 | 0.01634 | -0.091 | 50.952
10 | 0.735 | 0.05542 | -0.066 | 13.257
10.5 | 0.89 | 0.018 | -0.09 | 49.461
11 | 0.862 | 0.03156 | -0.083 | 27.329
11.5 | 0.803 | 0.07373 | -0.06 | 10.894
12 | 0.925 | 0.03302 | -0.084 | 28.003
12.5 | 0.868 | 0.07365 | -0.065 | 11.779
13 | 0.891 | 0.08094 | -0.064 | 11.014
13.5 | 0.925 | 0.07671 | -0.066 | 12.063
14 | 0.95 | 0.08328 | -0.066 | 11.412
14.5 | 0.983 | 0.08505 | -0.068 | 11.563
15 | 0.992 | 0.10387 | -0.061 | 9.551
15.5 | 1.01 | 0.11852 | -0.057 | 8.52
16 | 1.04 | 0.12133 | -0.059 | 8.573
16.5 | 1.071 | 0.12423 | -0.061 | 8.62
17 | 1.095 | 0.13467 | -0.061 | 8.132
17.5 | 1.118 | 0.14839 | -0.059 | 7.533
18 | 1.146 | 0.15237 | -0.06 | 7.522
18.5 | 1.175 | 0.15773 | -0.061 | 7.449
19 | 1.202 | 0.17038 | -0.062 | 7.054
19.5 | 1.225 | 0.18886 | -0.061 | 6.485
20 | 1.253 | 0.19222 | -0.062 | 6.517

## 128. Re 14M Mach 0.50 (2)
BIGFOIL.COM POLAR EXPORT
HN-1033
HN-1033 |  |  |  | Cl Max: | 1.3233 | at alpha= | 7.5 | deg
XFOIL ncrit=9 |  |  |  | L/D Max: | 151.662 | at alpha= | 5 | deg
Re: | 14000000 |  |  | Cd Min: | 0.20621 | at alpha= | -16 | deg
Mach: | 0.5 |  |  | Cl=0 at alpha= | -3.0399 | deg
|  |  |  | @ Cl=0.1, Cd= | 0.0049075
|  |  |  | @ Cl=0.4, Cd= | 0.0049
|  |  |  | @ Cl=0.6, Cd= | 0.0050992
alpha (deg) | Cl | Cd | Cm | Cl/Cd
-16 | -0.6075 | 0.20621 | 0.0166 | -2.946
-15.5 | -0.4224 | 0.16793 | -0.0002 | -2.5153
-15 | -0.4069 | 0.16176 | -0.0042 | -2.5155
-14.5 | -0.3921 | 0.15572 | -0.0083 | -2.518
-14 | -0.3785 | 0.14995 | -0.0122 | -2.5242
-13.5 | -0.3692 | 0.14543 | -0.0158 | -2.5387
-13 | -0.4979 | 0.15959 | -0.0038 | -3.1199
-12.5 | -0.4835 | 0.15178 | -0.0066 | -3.1855
-12 | -0.4758 | 0.14273 | -0.0094 | -3.3336
-11.5 | -0.471 | 0.13314 | -0.0119 | -3.5376
-11 | -0.4642 | 0.12478 | -0.0143 | -3.7201
-10.5 | -0.4545 | 0.11583 | -0.0182 | -3.9239
-10 | -0.4373 | 0.10736 | -0.0236 | -4.0732
-9 | -0.4041 | 0.09048 | -0.0352 | -4.4662
-8.5 | -0.3883 | 0.08168 | -0.0421 | -4.7539
-8 | -0.39 | 0.07257 | -0.047 | -5.3741
-7.5 | -0.3778 | 0.06146 | -0.0596 | -6.1471
-7 | -0.3352 | 0.0447 | -0.0937 | -7.4989
-6.5 | -0.3369 | 0.0352 | -0.0986 | -9.571
-6 | -0.3297 | 0.02451 | -0.1013 | -13.4517
-5.5 | -0.3143 | 0.0131 | -0.1008 | -23.9924
-5 | -0.2696 | 0.00645 | -0.0977 | -41.7984
-4.5 | -0.2004 | 0.00555 | -0.0954 | -36.1081
-4 | -0.131 | 0.0052 | -0.0937 | -25.1923
-3.5 | -0.0622 | 0.00506 | -0.0925 | -12.2925
-3 | 0.0054 | 0.00496 | -0.0915 | 1.0887
-2.5 | 0.0723 | 0.00492 | -0.0908 | 14.6951
-2 | 0.1388 | 0.00489 | -0.0903 | 28.3845
-1.5 | 0.2044 | 0.00488 | -0.0898 | 41.8852
-1 | 0.2701 | 0.00487 | -0.0894 | 55.462
-0.5 | 0.3352 | 0.0049 | -0.0891 | 68.4082
0 | 0.4 | 0.0049 | -0.0888 | 81.6327
0.5 | 0.465 | 0.00496 | -0.0885 | 93.75
1 | 0.5296 | 0.00503 | -0.0881 | 105.2883
1.5 | 0.5946 | 0.00509 | -0.0878 | 116.8173
2 | 0.6595 | 0.0052 | -0.0873 | 126.8269
2.5 | 0.7244 | 0.00535 | -0.0866 | 135.4019
3 | 0.7895 | 0.00555 | -0.0858 | 142.2523
3.5 | 0.8552 | 0.00578 | -0.0848 | 147.9585
4 | 0.9207 | 0.00609 | -0.0834 | 151.1823
4.5 | 0.9853 | 0.00652 | -0.0816 | 151.1196
5 | 1.0495 | 0.00692 | -0.0793 | 151.6618
5.5 | 1.1135 | 0.00741 | -0.0764 | 150.2699
6 | 1.1821 | 0.00793 | -0.0738 | 149.0668
6.5 | 1.2489 | 0.00877 | -0.0701 | 142.4059
7 | 1.3022 | 0.01093 | -0.0632 | 119.14
7.5 | 1.3233 | 0.01567 | -0.0522 | 84.448
8 | 1.3161 | 0.02195 | -0.0401 | 59.959
8.5 | 1.2798 | 0.0272 | -0.0264 | 47.0515
9 | 1.2393 | 0.03388 | -0.0185 | 36.5791
9.5 | 1.1993 | 0.04301 | -0.0181 | 27.8842
10 | 1.1609 | 0.05574 | -0.0255 | 20.8271
10.5 | 1.1326 | 0.07083 | -0.0369 | 15.9904
11 | 1.1039 | 0.0877 | -0.0486 | 12.5872
11.5 | 1.0807 | 0.10322 | -0.058 | 10.4699
12 | 1.0613 | 0.11811 | -0.0671 | 8.9857
12.5 | 1.0467 | 0.13295 | -0.0764 | 7.8729

## 129. Re 16M Mach 0.00 (1)
BIGFOIL.COM POLAR EXPORT
HN-1033
HN-1033 |  |  |  | Cl Max: | 1.112 | at alpha= | 8 | deg
JavaFoil+Calcfoil stall+Eppler ext transition |  |  |  | L/D Max: | 162.977 | at alpha= | 7 | deg
Re: | 16000000 |  |  | Cd Min: | 0.00595 | at alpha= | 3 | deg
Mach: | 0 |  |  | Cl=0 at alpha= | -3.1724 | deg
|  |  |  | @ Cl=0.1, Cd= | 0.0073814
|  |  |  | @ Cl=0.4, Cd= | 0.0064378
|  |  |  | @ Cl=0.6, Cd= | 0.0060214
alpha (deg) | Cl | Cd | Cm | Cl/Cd
-14 | -0.327 | 0.09098 | -0.036 | -3.598
-13.5 | -0.344 | 0.08544 | -0.036 | -4.025
-13 | -0.36 | 0.08018 | -0.037 | -4.492
-12.5 | -0.375 | 0.07561 | -0.038 | -4.965
-12 | -0.389 | 0.07107 | -0.038 | -5.479
-11.5 | -0.402 | 0.06639 | -0.039 | -6.051
-11 | -0.411 | 0.06239 | -0.04 | -6.589
-10.5 | -0.416 | 0.05698 | -0.042 | -7.293
-10 | -0.417 | 0.05012 | -0.046 | -8.325
-9.5 | -0.433 | 0.03062 | -0.056 | -14.136
-9 | -0.485 | 0.00736 | -0.07 | -65.869
-8.5 | -0.468 | 0.00762 | -0.07 | -61.424
-8 | -0.445 | 0.00732 | -0.071 | -60.76
-7.5 | -0.416 | 0.00714 | -0.071 | -58.291
-7 | -0.382 | 0.00692 | -0.071 | -55.238
-6.5 | -0.343 | 0.00674 | -0.071 | -50.91
-6 | -0.3 | 0.00658 | -0.072 | -45.58
-5.5 | -0.253 | 0.00687 | -0.072 | -36.788
-5 | -0.202 | 0.00703 | -0.072 | -28.771
-4.5 | -0.149 | 0.00689 | -0.073 | -21.665
-4 | -0.094 | 0.00674 | -0.073 | -13.976
-3.5 | -0.038 | 0.00772 | -0.073 | -4.877
-3 | 0.02 | 0.0075 | -0.073 | 2.647
-2.5 | 0.078 | 0.00726 | -0.074 | 10.724
-2 | 0.136 | 0.00758 | -0.074 | 17.958
-1.5 | 0.195 | 0.00728 | -0.074 | 26.721
-1 | 0.253 | 0.00701 | -0.075 | 36.117
-0.5 | 0.311 | 0.00675 | -0.075 | 46.136
0 | 0.369 | 0.00655 | -0.075 | 56.433
0.5 | 0.427 | 0.00634 | -0.075 | 67.377
1 | 0.486 | 0.00624 | -0.076 | 77.85
1.5 | 0.543 | 0.0061 | -0.076 | 89.124
2 | 0.601 | 0.00602 | -0.076 | 99.81
2.5 | 0.659 | 0.00599 | -0.076 | 110.002
3 | 0.716 | 0.00595 | -0.077 | 120.304
3.5 | 0.773 | 0.00596 | -0.077 | 129.603
4 | 0.829 | 0.00598 | -0.077 | 138.633
4.5 | 0.882 | 0.00602 | -0.077 | 146.573
5 | 0.933 | 0.00614 | -0.078 | 152.051
5.5 | 0.981 | 0.0064 | -0.078 | 153.409
6 | 1.022 | 0.00644 | -0.078 | 158.664
6.5 | 1.057 | 0.00654 | -0.078 | 161.62
7 | 1.084 | 0.00665 | -0.079 | 162.977
7.5 | 1.102 | 0.00677 | -0.079 | 162.721
8 | 1.112 | 0.00691 | -0.079 | 160.777
8.5 | 1.111 | 0.00699 | -0.079 | 159.058
9 | 1.102 | 0.00726 | -0.08 | 151.806
9.5 | 1.083 | 0.0075 | -0.08 | 144.484
10 | 1.056 | 0.00753 | -0.08 | 140.367
10.5 | 1.023 | 0.00781 | -0.08 | 130.908
11 | 0.983 | 0.00811 | -0.08 | 121.238
11.5 | 0.936 | 0.01154 | -0.08 | 81.123
12 | 0.887 | 0.01444 | -0.08 | 61.386
12.5 | 0.834 | 0.01556 | -0.08 | 53.58
13 | 0.777 | 0.01734 | -0.079 | 44.83

## 130. Re 16M Mach 0.00 (2)
BIGFOIL.COM POLAR EXPORT
HN-1033
HN-1033 |  |  |  | Cl Max: | 1.8551 | at alpha= | 17 | deg
XFOIL ncrit=9 |  |  |  | L/D Max: | 148.801 | at alpha= | 6 | deg
Re: | 16000000 |  |  | Cd Min: | 0.09049 | at alpha= | 20 | deg
Mach: | 0 |  |  | Cl=0 at alpha= | -3.0943 | deg
|  |  |  | @ Cl=0.1, Cd= | 0.00481
|  |  |  | @ Cl=0.4, Cd= | 0.0048705
|  |  |  | @ Cl=0.6, Cd= | 0.0050724
alpha (deg) | Cl | Cd | Cm | Cl/Cd
-18 | -1.4117 | 0.03514 | -0.0807 | -40.1736
-17.5 | -1.4431 | 0.02815 | -0.0833 | -51.2647
-17 | -1.4342 | 0.02499 | -0.0807 | -57.391
-16.5 | -1.4245 | 0.02172 | -0.077 | -65.5847
-16 | -1.388 | 0.01959 | -0.0763 | -70.8525
-15.5 | -1.343 | 0.01755 | -0.0769 | -76.5242
-15 | -1.2939 | 0.01599 | -0.0775 | -80.9193
-14.5 | -1.242 | 0.01475 | -0.0782 | -84.2034
-14 | -1.1886 | 0.01362 | -0.079 | -87.2687
-13.5 | -1.1339 | 0.01264 | -0.0798 | -89.7073
-13 | -1.0779 | 0.01178 | -0.0808 | -91.5025
-11.5 | -0.9122 | 0.00962 | -0.0824 | -94.8233
-11 | -0.8592 | 0.00901 | -0.0822 | -95.3607
-10.5 | -0.8059 | 0.00845 | -0.082 | -95.3728
-10 | -0.7535 | 0.00797 | -0.0815 | -94.542
-9.5 | -0.701 | 0.00749 | -0.081 | -93.5915
-9 | -0.6485 | 0.0071 | -0.0804 | -91.338
-8.5 | -0.595 | 0.0067 | -0.08 | -88.806
-8 | -0.541 | 0.00637 | -0.0797 | -84.9294
-7 | -0.4323 | 0.00567 | -0.0792 | -76.2434
-6.5 | -0.3773 | 0.00547 | -0.079 | -68.9762
-6 | -0.3221 | 0.00532 | -0.0789 | -60.5451
-5.5 | -0.2668 | 0.00521 | -0.0787 | -51.2092
-5 | -0.2116 | 0.00505 | -0.0786 | -41.901
-4 | -0.1007 | 0.0049 | -0.0783 | -20.551
-3.5 | -0.0452 | 0.00487 | -0.0782 | -9.2813
-3 | 0.0105 | 0.00483 | -0.0782 | 2.1739
-2.5 | 0.0663 | 0.00481 | -0.0781 | 13.7838
-2 | 0.1218 | 0.00481 | -0.078 | 25.3222
-1.5 | 0.1774 | 0.00479 | -0.078 | 37.0355
-1 | 0.233 | 0.0048 | -0.0779 | 48.5417
-0.5 | 0.2884 | 0.00485 | -0.0778 | 59.4639
0 | 0.3438 | 0.00481 | -0.0778 | 71.4761
0.5 | 0.399 | 0.00487 | -0.0777 | 81.9302
1 | 0.4544 | 0.0049 | -0.0777 | 92.7347
1.5 | 0.5095 | 0.00495 | -0.0776 | 102.9293
2 | 0.5644 | 0.00504 | -0.0775 | 111.9841
2.5 | 0.6193 | 0.00509 | -0.0774 | 121.6699
3 | 0.6735 | 0.00527 | -0.0772 | 127.7989
3.5 | 0.728 | 0.00539 | -0.077 | 135.0649
4 | 0.7819 | 0.00563 | -0.0767 | 138.881
4.5 | 0.8352 | 0.00593 | -0.0763 | 140.8432
5 | 0.8884 | 0.00618 | -0.0759 | 143.754
5.5 | 0.9407 | 0.00642 | -0.0753 | 146.5265
6 | 0.9925 | 0.00667 | -0.0746 | 148.8006
6.5 | 1.0457 | 0.00704 | -0.0742 | 148.5369
7 | 1.0983 | 0.00747 | -0.0737 | 147.0281
7.5 | 1.151 | 0.00784 | -0.0732 | 146.8112
8 | 1.2035 | 0.00822 | -0.0728 | 146.4112
8.5 | 1.2554 | 0.00863 | -0.0723 | 145.4693
9 | 1.3069 | 0.00907 | -0.0717 | 144.0904
9.5 | 1.3579 | 0.00951 | -0.0711 | 142.7865
10 | 1.4083 | 0.00999 | -0.0705 | 140.971
10.5 | 1.458 | 0.01052 | -0.0697 | 138.5932
11 | 1.506 | 0.01119 | -0.0686 | 134.5845
12 | 1.5962 | 0.01301 | -0.0656 | 122.6902
12.5 | 1.6398 | 0.01395 | -0.064 | 117.5484
13 | 1.6817 | 0.01497 | -0.0621 | 112.338
13.5 | 1.7194 | 0.01627 | -0.0597 | 105.6792
14 | 1.7544 | 0.01765 | -0.0568 | 99.3994
14.5 | 1.7866 | 0.01905 | -0.0537 | 93.7848
15 | 1.8207 | 0.02004 | -0.0509 | 90.8533
15.5 | 1.8216 | 0.02208 | -0.0425 | 82.5
16 | 1.8437 | 0.02308 | -0.038 | 79.883
16.5 | 1.853 | 0.02504 | -0.0326 | 74.0016
17 | 1.8551 | 0.02777 | -0.0274 | 66.8023
17.5 | 1.8484 | 0.03164 | -0.0229 | 58.4197
18 | 1.816 | 0.03871 | -0.0194 | 46.9129
18.5 | 1.8185 | 0.04334 | -0.0188 | 41.9589
19 | 1.7798 | 0.05406 | -0.0211 | 32.9227
19.5 | 1.7423 | 0.06673 | -0.0266 | 26.1097
20 | 1.6569 | 0.09049 | -0.0401 | 18.3103

## 131. Re 16M Mach 0.10 (1)
BIGFOIL.COM POLAR EXPORT
HN-1033
HN-1033 |  |  |  | Cl Max: | 1.109 | at alpha= | 8 | deg
JavaFoil+Calcfoil stall+Eppler ext transition |  |  |  | L/D Max: | 162.375 | at alpha= | 7 | deg
Re: | 16000000 |  |  | Cd Min: | 0.00597 | at alpha= | 3 | deg
Mach: | 0.1 |  |  | Cl=0 at alpha= | -3.1724 | deg
|  |  |  | @ Cl=0.1, Cd= | 0.0073993
|  |  |  | @ Cl=0.4, Cd= | 0.0064617
|  |  |  | @ Cl=0.6, Cd= | 0.0060462
alpha (deg) | Cl | Cd | Cm | Cl/Cd
-14 | -0.293 | 0.09229 | -0.035 | -3.179
-13.5 | -0.312 | 0.08672 | -0.036 | -3.602
-13 | -0.331 | 0.08153 | -0.037 | -4.061
-12.5 | -0.349 | 0.07647 | -0.037 | -4.568
-12 | -0.366 | 0.07168 | -0.038 | -5.112
-11.5 | -0.382 | 0.06706 | -0.039 | -5.692
-11 | -0.394 | 0.06296 | -0.04 | -6.263
-10.5 | -0.401 | 0.05845 | -0.041 | -6.855
-10 | -0.403 | 0.05309 | -0.044 | -7.597
-9.5 | -0.408 | 0.0429 | -0.05 | -9.51
-9 | -0.477 | 0.00809 | -0.07 | -58.879
-8.5 | -0.462 | 0.00772 | -0.071 | -59.935
-8 | -0.441 | 0.0074 | -0.071 | -59.603
-7.5 | -0.414 | 0.00713 | -0.071 | -58.028
-7 | -0.381 | 0.00696 | -0.071 | -54.774
-6.5 | -0.343 | 0.00677 | -0.072 | -50.656
-6 | -0.3 | 0.00662 | -0.072 | -45.371
-5.5 | -0.253 | 0.00648 | -0.072 | -39.118
-5 | -0.203 | 0.00705 | -0.073 | -28.813
-4.5 | -0.15 | 0.00689 | -0.073 | -21.754
-4 | -0.095 | 0.00678 | -0.073 | -13.957
-3.5 | -0.038 | 0.00668 | -0.074 | -5.662
-3 | 0.02 | 0.00751 | -0.074 | 2.657
-2.5 | 0.078 | 0.00728 | -0.074 | 10.747
-2 | 0.137 | 0.0076 | -0.074 | 18.011
-1.5 | 0.196 | 0.00731 | -0.075 | 26.748
-1 | 0.254 | 0.00702 | -0.075 | 36.232
-0.5 | 0.313 | 0.00676 | -0.075 | 46.287
0 | 0.371 | 0.00656 | -0.075 | 56.619
0.5 | 0.43 | 0.00636 | -0.076 | 67.593
1 | 0.488 | 0.00625 | -0.076 | 78.102
1.5 | 0.546 | 0.00613 | -0.076 | 89.111
2 | 0.604 | 0.00604 | -0.077 | 100.103
2.5 | 0.662 | 0.006 | -0.077 | 110.308
3 | 0.72 | 0.00597 | -0.077 | 120.631
3.5 | 0.777 | 0.00598 | -0.077 | 129.909
4 | 0.833 | 0.00599 | -0.078 | 138.92
4.5 | 0.886 | 0.00604 | -0.078 | 146.773
5 | 0.937 | 0.00622 | -0.078 | 150.773
5.5 | 0.986 | 0.00642 | -0.078 | 153.518
6 | 1.026 | 0.00647 | -0.079 | 158.599
6.5 | 1.06 | 0.00657 | -0.079 | 161.333
7 | 1.086 | 0.00669 | -0.079 | 162.375
7.5 | 1.102 | 0.00682 | -0.079 | 161.603
8 | 1.109 | 0.00696 | -0.079 | 159.24
8.5 | 1.105 | 0.00705 | -0.08 | 156.731
9 | 1.091 | 0.00733 | -0.08 | 148.83
9.5 | 1.068 | 0.00758 | -0.08 | 140.8
10 | 1.036 | 0.00763 | -0.08 | 135.675
10.5 | 0.996 | 0.00793 | -0.081 | 125.509
11 | 0.95 | 0.00824 | -0.081 | 115.247
11.5 | 0.896 | 0.01377 | -0.081 | 65.055
12 | 0.84 | 0.01478 | -0.081 | 56.803
12.5 | 0.78 | 0.01619 | -0.08 | 48.14
13 | 0.717 | 0.01843 | -0.079 | 38.898

## 132. Re 16M Mach 0.10 (2)
BIGFOIL.COM POLAR EXPORT
HN-1033
HN-1033 |  |  |  | Cl Max: | 1.7738 | at alpha= | 15 | deg
XFOIL ncrit=9 |  |  |  | L/D Max: | 148.808 | at alpha= | 6 | deg
Re: | 16000000 |  |  | Cd Min: | 0.13947 | at alpha= | 19.5 | deg
Mach: | 0.1 |  |  | Cl=0 at alpha= | -3.0927 | deg
|  |  |  | @ Cl=0.1, Cd= | 0.00481
|  |  |  | @ Cl=0.4, Cd= | 0.004854
|  |  |  | @ Cl=0.6, Cd= | 0.0050753
alpha (deg) | Cl | Cd | Cm | Cl/Cd
-16.5 | -1.3375 | 0.03126 | -0.0859 | -42.7863
-16 | -1.3546 | 0.02677 | -0.0818 | -50.6014
-15.5 | -1.3389 | 0.0231 | -0.0796 | -57.961
-14.5 | -1.2538 | 0.01697 | -0.0812 | -73.8833
-14 | -1.2018 | 0.01522 | -0.0818 | -78.9619
-13.5 | -1.1477 | 0.01377 | -0.0824 | -83.3479
-13 | -1.0913 | 0.01264 | -0.0832 | -86.337
-12.5 | -1.0333 | 0.01167 | -0.084 | -88.5433
-12 | -0.9744 | 0.01083 | -0.085 | -89.9723
-11.5 | -0.9219 | 0.01008 | -0.0844 | -91.4583
-11 | -0.8683 | 0.00939 | -0.084 | -92.4707
-10.5 | -0.814 | 0.00876 | -0.0837 | -92.9224
-10 | -0.7608 | 0.00823 | -0.083 | -92.4423
-9.5 | -0.7077 | 0.0077 | -0.0824 | -91.9091
-9 | -0.6545 | 0.00728 | -0.0816 | -89.9038
-8.5 | -0.6004 | 0.00683 | -0.0811 | -87.9063
-8 | -0.5458 | 0.00647 | -0.0807 | -84.3586
-7.5 | -0.4909 | 0.00613 | -0.0803 | -80.0816
-7 | -0.4359 | 0.00574 | -0.0799 | -75.9408
-6.5 | -0.3805 | 0.0055 | -0.0797 | -69.1818
-6 | -0.3248 | 0.00534 | -0.0795 | -60.824
-5.5 | -0.269 | 0.00523 | -0.0793 | -51.434
-5 | -0.2133 | 0.00507 | -0.0791 | -42.071
-4.5 | -0.1575 | 0.00498 | -0.0789 | -31.6265
-4 | -0.1015 | 0.00491 | -0.0788 | -20.6721
-3.5 | -0.0457 | 0.00487 | -0.0787 | -9.384
-3 | 0.0104 | 0.00483 | -0.0786 | 2.1532
-2.5 | 0.0665 | 0.00481 | -0.0785 | 13.8254
-2 | 0.1223 | 0.00481 | -0.0784 | 25.4262
-1.5 | 0.1783 | 0.00479 | -0.0783 | 37.2234
-1 | 0.2342 | 0.0048 | -0.0783 | 48.7917
-0.5 | 0.2899 | 0.00485 | -0.0782 | 59.7732
0 | 0.3457 | 0.00481 | -0.0781 | 71.8711
1 | 0.4569 | 0.0049 | -0.078 | 93.2449
1.5 | 0.5123 | 0.00495 | -0.0779 | 103.4949
2 | 0.5675 | 0.00504 | -0.0778 | 112.5992
2.5 | 0.6227 | 0.0051 | -0.0777 | 122.098
3 | 0.6773 | 0.00528 | -0.0775 | 128.2765
3.5 | 0.7321 | 0.0054 | -0.0773 | 135.5741
4 | 0.7864 | 0.00564 | -0.077 | 139.4326
4.5 | 0.84 | 0.00595 | -0.0766 | 141.1765
5 | 0.8936 | 0.0062 | -0.0761 | 144.129
5.5 | 0.9463 | 0.00644 | -0.0755 | 146.941
6 | 0.9985 | 0.00671 | -0.0747 | 148.8077
6.5 | 1.0521 | 0.00708 | -0.0742 | 148.6017
7 | 1.1052 | 0.00751 | -0.0736 | 147.1638
7.5 | 1.1585 | 0.00789 | -0.0731 | 146.8314
8 | 1.2114 | 0.00829 | -0.0726 | 146.1279
8.5 | 1.2639 | 0.00871 | -0.072 | 145.1091
9 | 1.3159 | 0.00916 | -0.0713 | 143.6572
9.5 | 1.3674 | 0.00962 | -0.0706 | 142.1414
10 | 1.4184 | 0.01013 | -0.0698 | 140.0197
10.5 | 1.4682 | 0.01072 | -0.0688 | 136.959
11 | 1.5139 | 0.01176 | -0.0671 | 128.733
11.5 | 1.5605 | 0.01262 | -0.0656 | 123.6529
12 | 1.6051 | 0.0136 | -0.0638 | 118.0221
12.5 | 1.6469 | 0.0148 | -0.0616 | 111.277
13 | 1.6857 | 0.01616 | -0.0589 | 104.3131
13.5 | 1.7159 | 0.01814 | -0.0551 | 94.5921
14 | 1.742 | 0.02013 | -0.0508 | 86.5375
14.5 | 1.7569 | 0.02206 | -0.0445 | 79.6419
15 | 1.7738 | 0.02322 | -0.0386 | 76.391
15.5 | 1.7399 | 0.02784 | -0.028 | 62.4964
16 | 1.7631 | 0.02936 | -0.0251 | 60.0511
16.5 | 1.7497 | 0.03402 | -0.0205 | 51.4315
17 | 1.7295 | 0.04036 | -0.0182 | 42.8518
17.5 | 1.6902 | 0.05057 | -0.0195 | 33.423
18 | 1.6015 | 0.07177 | -0.0298 | 22.3143
18.5 | 1.5925 | 0.08192 | -0.0354 | 19.4397
19 | 1.5067 | 0.10879 | -0.052 | 13.8496
19.5 | 1.4141 | 0.13947 | -0.0713 | 10.1391

## 133. Re 16M Mach 0.25 (1)
BIGFOIL.COM POLAR EXPORT
HN-1033
HN-1033 |  |  |  | Cl Max: | 1.093 | at alpha= | 7.5 | deg
JavaFoil+Calcfoil stall+Eppler ext transition |  |  |  | L/D Max: | 158.851 | at alpha= | 6.5 | deg
Re: | 16000000 |  |  | Cd Min: | 0.00604 | at alpha= | 3 | deg
Mach: | 0.25 |  |  | Cl=0 at alpha= | -3.1695 | deg
|  |  |  | @ Cl=0.1, Cd= | 0.0074615
|  |  |  | @ Cl=0.4, Cd= | 0.02892
|  |  |  | @ Cl=0.6, Cd= | 0.02892
alpha (deg) | Cl | Cd | Cm | Cl/Cd
-13 | -0.055 | 0.08479 | -0.036 | -0.652
-12.5 | -0.052 | 0.08212 | -0.036 | -0.639
-12 | -0.139 | 0.07775 | -0.036 | -1.787
-11.5 | -0.196 | 0.07144 | -0.037 | -2.74
-11 | -0.243 | 0.06651 | -0.038 | -3.646
-10.5 | -0.277 | 0.06162 | -0.04 | -4.496
-10 | -0.303 | 0.05716 | -0.041 | -5.309
-9.5 | -0.323 | 0.05295 | -0.043 | -6.106
-9 | -0.335 | 0.05027 | -0.043 | -6.66
-8.5 | -0.352 | 0.03516 | -0.054 | -10.008
-8 | -0.41 | 0.00737 | -0.073 | -55.663
-7.5 | -0.396 | 0.00735 | -0.073 | -53.816
-7 | -0.372 | 0.00713 | -0.073 | -52.167
-6.5 | -0.34 | 0.00692 | -0.074 | -49.156
-6 | -0.301 | 0.00674 | -0.074 | -44.689
-5.5 | -0.256 | 0.00657 | -0.074 | -39.006
-5 | -0.207 | 0.00681 | -0.075 | -30.319
-4.5 | -0.153 | 0.00701 | -0.075 | -21.842
-4 | -0.097 | 0.00686 | -0.075 | -14.121
-3.5 | -0.039 | 0.00676 | -0.076 | -5.743
-3 | 0.02 | 0.00766 | -0.076 | 2.676
-2.5 | 0.08 | 0.00735 | -0.076 | 10.934
-2 | 0.141 | 0.00769 | -0.076 | 18.292
-1.5 | 0.201 | 0.0074 | -0.077 | 27.151
-1 | 0.261 | 0.00709 | -0.077 | 36.844
-0.5 | 0.321 | 0.00683 | -0.077 | 47.063
0 | 0.381 | 0.00663 | -0.078 | 57.573
0.5 | 0.441 | 0.00642 | -0.078 | 68.744
1 | 0.501 | 0.00631 | -0.078 | 79.428
1.5 | 0.561 | 0.00619 | -0.078 | 90.63
2 | 0.621 | 0.0061 | -0.079 | 101.703
2.5 | 0.68 | 0.00608 | -0.079 | 111.937
3 | 0.739 | 0.00604 | -0.079 | 122.374
3.5 | 0.798 | 0.00606 | -0.079 | 131.551
4 | 0.855 | 0.00609 | -0.08 | 140.334
4.5 | 0.909 | 0.00615 | -0.08 | 147.951
5 | 0.961 | 0.00635 | -0.08 | 151.337
5.5 | 1.009 | 0.00656 | -0.08 | 153.73
6 | 1.046 | 0.00664 | -0.081 | 157.492
6.5 | 1.075 | 0.00676 | -0.081 | 158.851
7 | 1.091 | 0.00691 | -0.081 | 157.775
7.5 | 1.093 | 0.00709 | -0.081 | 154.085
8 | 1.079 | 0.00728 | -0.082 | 148.187
8.5 | 1.048 | 0.00751 | -0.082 | 139.451
9 | 0.999 | 0.00782 | -0.082 | 127.802
9.5 | 0.932 | 0.0081 | -0.082 | 115.077
10 | 0.85 | 0.00824 | -0.083 | 103.144
10.5 | 0.752 | 0.01146 | -0.083 | 65.62
11 | 0.644 | 0.01452 | -0.082 | 44.31
11.5 | 0.524 | 0.01616 | -0.082 | 32.451
12 | 0.394 | 0.01953 | -0.08 | 20.193
12.5 | 0.244 | 0.02892 | -0.076 | 8.449

## 134. Re 16M Mach 0.25 (2)
BIGFOIL.COM POLAR EXPORT
HN-1033
HN-1033 |  |  |  | Cl Max: | 1.6133 | at alpha= | 12.5 | deg
XFOIL ncrit=9 |  |  |  | L/D Max: | 149.075 | at alpha= | 6 | deg
Re: | 16000000 |  |  | Cd Min: | 0.17233 | at alpha= | 17.5 | deg
Mach: | 0.25 |  |  | Cl=0 at alpha= | -99 | deg
|  |  |  | @ Cl=0.1, Cd= | 0.00488
|  |  |  | @ Cl=0.4, Cd= | 0.00488
|  |  |  | @ Cl=0.6, Cd= | 0.0050816
alpha (deg) | Cl | Cd | Cm | Cl/Cd
0.5 | 0.413 | 0.00488 | -0.08 | 84.6311
1 | 0.4705 | 0.00491 | -0.08 | 95.8248
1.5 | 0.5276 | 0.00497 | -0.0798 | 106.1569
2 | 0.5846 | 0.00506 | -0.0797 | 115.5336
2.5 | 0.6416 | 0.00514 | -0.0795 | 124.8249
3 | 0.6981 | 0.00531 | -0.0792 | 131.4689
3.5 | 0.7548 | 0.00546 | -0.0789 | 138.2418
4.5 | 0.8667 | 0.00605 | -0.0778 | 143.2562
5 | 0.9223 | 0.00634 | -0.0771 | 145.4732
5.5 | 0.977 | 0.00661 | -0.0761 | 147.8064
6 | 1.0316 | 0.00692 | -0.075 | 149.0751
6.5 | 1.0877 | 0.00734 | -0.0742 | 148.188
7 | 1.1439 | 0.00777 | -0.0733 | 147.2201
7.5 | 1.1998 | 0.00821 | -0.0723 | 146.1389
8 | 1.2557 | 0.00866 | -0.0713 | 145
8.5 | 1.3111 | 0.00916 | -0.0701 | 143.1332
9 | 1.366 | 0.00972 | -0.0687 | 140.535
9.5 | 1.4199 | 0.01039 | -0.0671 | 136.6603
10 | 1.4683 | 0.01165 | -0.0644 | 126.0343
10.5 | 1.5143 | 0.01312 | -0.0614 | 115.4192
11 | 1.5515 | 0.01538 | -0.057 | 100.8778
11.5 | 1.5852 | 0.01774 | -0.0522 | 89.3574
12 | 1.6104 | 0.02048 | -0.0465 | 78.6328
12.5 | 1.6133 | 0.0237 | -0.0377 | 68.0717
13 | 1.5962 | 0.0271 | -0.0273 | 58.9004
13.5 | 1.5599 | 0.03287 | -0.0189 | 47.4566
14 | 1.5296 | 0.03988 | -0.0155 | 38.3551
14.5 | 1.4801 | 0.05151 | -0.0179 | 28.7342
15 | 1.4503 | 0.06377 | -0.0243 | 22.7427
15.5 | 1.3819 | 0.08598 | -0.0389 | 16.0723
16 | 1.3417 | 0.10471 | -0.0506 | 12.8135
16.5 | 1.2838 | 0.12778 | -0.0648 | 10.047
17 | 1.2327 | 0.1501 | -0.0788 | 8.2125
17.5 | 1.1877 | 0.17233 | -0.093 | 6.892

## 135. Re 16M Mach 0.50 (1)
BIGFOIL.COM POLAR EXPORT
HN-1033
HN-1033 |  |  |  | Cl Max: | 1.253 | at alpha= | 20 | deg
JavaFoil+Calcfoil stall+Eppler ext transition |  |  |  | L/D Max: | 148.965 | at alpha= | 4.5 | deg
Re: | 16000000 |  |  | Cd Min: | 0.00643 | at alpha= | 2 | deg
Mach: | 0.5 |  |  | Cl=0 at alpha= | -3.1742 | deg
|  |  |  | @ Cl=0.1, Cd= | 0.0076337
|  |  |  | @ Cl=0.4, Cd= | 0.0070254
|  |  |  | @ Cl=0.6, Cd= | 0.0065403
alpha (deg) | Cl | Cd | Cm | Cl/Cd
-20 | -0.88 | 0.16897 | -0.044 | -5.21
-19.5 | -0.855 | 0.15405 | -0.044 | -5.55
-19 | -0.829 | 0.15059 | -0.043 | -5.505
-18.5 | -0.804 | 0.14244 | -0.043 | -5.642
-18 | -0.779 | 0.13367 | -0.044 | -5.825
-17.5 | -0.755 | 0.12457 | -0.045 | -6.059
-17 | -0.729 | 0.11796 | -0.045 | -6.181
-16.5 | -0.703 | 0.11255 | -0.045 | -6.249
-16 | -0.679 | 0.10443 | -0.046 | -6.499
-15.5 | -0.655 | 0.09654 | -0.047 | -6.782
-15 | -0.632 | 0.08821 | -0.049 | -7.16
-14.5 | -0.599 | 0.09766 | -0.044 | -6.131
-14 | -0.574 | 0.08882 | -0.045 | -6.466
-13.5 | -0.552 | 0.07956 | -0.048 | -6.932
-13 | -0.529 | 0.07139 | -0.051 | -7.406
-12.5 | -0.512 | 0.05747 | -0.057 | -8.913
-12 | -0.468 | 0.07845 | -0.042 | -5.962
-11.5 | -0.444 | 0.06977 | -0.045 | -6.358
-11 | -0.421 | 0.06085 | -0.05 | -6.919
-10.5 | -0.403 | 0.04792 | -0.057 | -8.42
-10 | -0.363 | 0.06359 | -0.042 | -5.704
-9.5 | -0.337 | 0.05853 | -0.043 | -5.756
-9 | -0.314 | 0.05007 | -0.05 | -6.27
-8.5 | -0.316 | 0.02052 | -0.071 | -15.409
-8 | -0.318 | 0.0077 | -0.081 | -41.314
-7.5 | -0.231 | 0.04661 | -0.044 | -4.961
-7 | -0.205 | 0.04313 | -0.046 | -4.755
-6.5 | -0.22 | 0.00768 | -0.082 | -28.638
-6 | -0.155 | 0.03368 | -0.055 | -4.596
-5.5 | -0.154 | 0.00722 | -0.083 | -21.359
-5 | -0.202 | 0.00699 | -0.083 | -28.895
-4.5 | -0.162 | 0.00675 | -0.084 | -23.949
-4 | -0.105 | 0.00728 | -0.084 | -14.495
-3.5 | -0.043 | 0.00709 | -0.084 | -6.048
-3 | 0.023 | 0.00693 | -0.085 | 3.286
-2.5 | 0.09 | 0.00768 | -0.085 | 11.674
-2 | 0.157 | 0.00737 | -0.085 | 21.293
-1.5 | 0.225 | 0.00776 | -0.086 | 28.919
-1 | 0.292 | 0.00744 | -0.086 | 39.274
-0.5 | 0.359 | 0.00716 | -0.086 | 50.155
0 | 0.426 | 0.00694 | -0.087 | 61.445
0.5 | 0.493 | 0.00673 | -0.087 | 73.336
1 | 0.56 | 0.0066 | -0.087 | 84.936
1.5 | 0.627 | 0.0065 | -0.088 | 96.477
2 | 0.693 | 0.00643 | -0.088 | 107.833
2.5 | 0.759 | 0.00643 | -0.088 | 118.09
3 | 0.825 | 0.00643 | -0.089 | 128.388
3.5 | 0.889 | 0.00649 | -0.089 | 137.072
4 | 0.952 | 0.00657 | -0.089 | 144.789
4.5 | 1.007 | 0.00676 | -0.089 | 148.965
5 | 1.055 | 0.00718 | -0.09 | 147.027
5.5 | 1.088 | 0.00736 | -0.09 | 147.814
6 | 1.069 | 0.00767 | -0.09 | 139.439
6.5 | 0.748 | 0.00822 | -0.091 | 91.022
7 | 0.679 | 0.00833 | -0.091 | 81.546
7.5 | 0.712 | 0.00872 | -0.091 | 81.703
8 | 0.746 | 0.00874 | -0.091 | 85.289
8.5 | 0.774 | 0.01447 | -0.091 | 53.514
9 | 0.809 | 0.01408 | -0.091 | 57.429
9.5 | 0.835 | 0.0158 | -0.091 | 52.817
10 | 0.748 | 0.04884 | -0.07 | 15.312
10.5 | 0.893 | 0.01744 | -0.091 | 51.186
11 | 0.874 | 0.0282 | -0.085 | 30.982
11.5 | 0.807 | 0.07096 | -0.062 | 11.375
12 | 0.94 | 0.02837 | -0.086 | 33.137
12.5 | 0.878 | 0.06741 | -0.068 | 13.023
13 | 0.895 | 0.07838 | -0.065 | 11.416
13.5 | 0.923 | 0.07911 | -0.065 | 11.664
14 | 0.934 | 0.09717 | -0.059 | 9.615
14.5 | 0.965 | 0.10043 | -0.061 | 9.609
15 | 0.987 | 0.11237 | -0.059 | 8.781
15.5 | 1.009 | 0.12701 | -0.056 | 7.942
16 | 1.038 | 0.13011 | -0.058 | 7.975
16.5 | 1.067 | 0.13283 | -0.06 | 8.032
17 | 1.093 | 0.14237 | -0.06 | 7.679
17.5 | 1.118 | 0.15492 | -0.059 | 7.214
18 | 1.145 | 0.15917 | -0.06 | 7.196
18.5 | 1.174 | 0.16493 | -0.061 | 7.117
19 | 1.201 | 0.17625 | -0.062 | 6.815
19.5 | 1.225 | 0.19439 | -0.061 | 6.301
20 | 1.253 | 0.19678 | -0.062 | 6.366

## 136. Re 16M Mach 0.50 (2)
BIGFOIL.COM POLAR EXPORT
HN-1033
HN-1033 |  |  |  | Cl Max: | 1.3272 | at alpha= | 7.5 | deg
XFOIL ncrit=9 |  |  |  | L/D Max: | 153.333 | at alpha= | 5.5 | deg
Re: | 16000000 |  |  | Cd Min: | 0.13247 | at alpha= | 12.5 | deg
Mach: | 0.5 |  |  | Cl=0 at alpha= | -99 | deg
|  |  |  | @ Cl=0.1, Cd= | 0.00488
|  |  |  | @ Cl=0.4, Cd= | 0.00488
|  |  |  | @ Cl=0.6, Cd= | 0.0050989
alpha (deg) | Cl | Cd | Cm | Cl/Cd
0 | 0.4002 | 0.00488 | -0.0888 | 82.0082
0.5 | 0.4652 | 0.00494 | -0.0886 | 94.17
1 | 0.5302 | 0.00501 | -0.0882 | 105.8283
1.5 | 0.5952 | 0.00509 | -0.0879 | 116.9352
2 | 0.6602 | 0.00521 | -0.0874 | 126.7179
2.5 | 0.7255 | 0.00532 | -0.0868 | 136.3722
3 | 0.7905 | 0.00555 | -0.0859 | 142.4324
3.5 | 0.8563 | 0.00576 | -0.0849 | 148.6632
4 | 0.922 | 0.00608 | -0.0836 | 151.6447
4.5 | 0.9868 | 0.00652 | -0.0819 | 151.3497
5 | 1.0524 | 0.00692 | -0.0798 | 152.0809
5.5 | 1.1132 | 0.00726 | -0.0763 | 153.3333
6 | 1.1846 | 0.00776 | -0.0742 | 152.6546
6.5 | 1.2521 | 0.00855 | -0.0706 | 146.4444
7 | 1.3058 | 0.01069 | -0.0637 | 122.1515
7.5 | 1.3272 | 0.01544 | -0.0526 | 85.9585
8 | 1.3203 | 0.02173 | -0.0406 | 60.7593
8.5 | 1.2841 | 0.02698 | -0.0267 | 47.5945
9 | 1.2432 | 0.03356 | -0.0185 | 37.0441
9.5 | 1.2023 | 0.04263 | -0.0178 | 28.2031
10 | 1.1625 | 0.0554 | -0.0251 | 20.9838
10.5 | 1.1341 | 0.07046 | -0.0366 | 16.0957
11 | 1.1059 | 0.08728 | -0.0483 | 12.6707
11.5 | 1.0828 | 0.10281 | -0.0577 | 10.532
12 | 1.0637 | 0.11767 | -0.0668 | 9.0397
12.5 | 1.0491 | 0.13247 | -0.076 | 7.9195

## 137. Re 18M Mach 0.00 (1)
BIGFOIL.COM POLAR EXPORT
HN-1033
HN-1033 |  |  |  | Cl Max: | 1.112 | at alpha= | 8 | deg
JavaFoil+Calcfoil stall+Eppler ext transition |  |  |  | L/D Max: | 165.181 | at alpha= | 7 | deg
Re: | 18000000 |  |  | Cd Min: | 0.00592 | at alpha= | 3.5 | deg
Mach: | 0 |  |  | Cl=0 at alpha= | -3.1724 | deg
|  |  |  | @ Cl=0.1, Cd= | 0.007369
|  |  |  | @ Cl=0.4, Cd= | 0.0064338
|  |  |  | @ Cl=0.6, Cd= | 0.006021
alpha (deg) | Cl | Cd | Cm | Cl/Cd
-14 | -0.327 | 0.09027 | -0.036 | -3.628
-13.5 | -0.344 | 0.08522 | -0.037 | -4.037
-13 | -0.36 | 0.08013 | -0.037 | -4.496
-12.5 | -0.376 | 0.07523 | -0.038 | -4.994
-12 | -0.39 | 0.07047 | -0.039 | -5.531
-11.5 | -0.402 | 0.066 | -0.04 | -6.091
-11 | -0.412 | 0.06166 | -0.041 | -6.676
-10.5 | -0.416 | 0.05609 | -0.043 | -7.423
-10 | -0.423 | 0.0453 | -0.049 | -9.326
-9.5 | -0.476 | 0.01104 | -0.066 | -43.124
-9 | -0.485 | 0.00762 | -0.07 | -63.631
-8.5 | -0.468 | 0.00757 | -0.07 | -61.775
-8 | -0.445 | 0.00728 | -0.071 | -61.083
-7.5 | -0.416 | 0.0071 | -0.071 | -58.555
-7 | -0.382 | 0.00688 | -0.071 | -55.553
-6.5 | -0.343 | 0.0067 | -0.071 | -51.213
-6 | -0.3 | 0.00654 | -0.072 | -45.857
-5.5 | -0.253 | 0.00683 | -0.072 | -37.011
-5 | -0.202 | 0.00699 | -0.072 | -28.924
-4.5 | -0.149 | 0.00682 | -0.073 | -21.875
-4 | -0.094 | 0.00669 | -0.073 | -14.072
-3.5 | -0.038 | 0.00771 | -0.073 | -4.888
-3 | 0.02 | 0.00752 | -0.073 | 2.641
-2.5 | 0.078 | 0.00724 | -0.074 | 10.762
-2 | 0.136 | 0.00758 | -0.074 | 17.98
-1.5 | 0.195 | 0.00728 | -0.074 | 26.742
-1 | 0.253 | 0.00697 | -0.075 | 36.295
-0.5 | 0.311 | 0.00674 | -0.075 | 46.163
0 | 0.369 | 0.00653 | -0.075 | 56.544
0.5 | 0.427 | 0.00635 | -0.075 | 67.352
1 | 0.486 | 0.00622 | -0.076 | 78.07
1.5 | 0.543 | 0.00608 | -0.076 | 89.364
2 | 0.601 | 0.00602 | -0.076 | 99.915
2.5 | 0.659 | 0.00597 | -0.076 | 110.418
3 | 0.716 | 0.00595 | -0.077 | 120.353
3.5 | 0.773 | 0.00592 | -0.077 | 130.424
4 | 0.829 | 0.00596 | -0.077 | 138.964
4.5 | 0.882 | 0.00599 | -0.077 | 147.198
5 | 0.933 | 0.00614 | -0.078 | 152.074
5.5 | 0.981 | 0.00632 | -0.078 | 155.194
6 | 1.022 | 0.00637 | -0.078 | 160.546
6.5 | 1.057 | 0.00645 | -0.078 | 163.876
7 | 1.084 | 0.00656 | -0.079 | 165.181
7.5 | 1.102 | 0.00668 | -0.079 | 165.006
8 | 1.112 | 0.00681 | -0.079 | 163.247
8.5 | 1.111 | 0.0069 | -0.079 | 161.005
9 | 1.102 | 0.00716 | -0.08 | 153.968
9.5 | 1.083 | 0.00739 | -0.08 | 146.554
10 | 1.056 | 0.00765 | -0.08 | 138.126
10.5 | 1.023 | 0.00788 | -0.08 | 129.802
11 | 0.983 | 0.00802 | -0.08 | 122.628
11.5 | 0.937 | 0.01227 | -0.08 | 76.33
12 | 0.887 | 0.0141 | -0.08 | 62.928
12.5 | 0.835 | 0.01513 | -0.08 | 55.199
13 | 0.78 | 0.01672 | -0.08 | 46.639

## 138. Re 18M Mach 0.00 (2)
BIGFOIL.COM POLAR EXPORT
HN-1033
HN-1033 |  |  |  | Cl Max: | 1.9023 | at alpha= | 17.5 | deg
XFOIL ncrit=9 |  |  |  | L/D Max: | 151.505 | at alpha= | 6.5 | deg
Re: | 18000000 |  |  | Cd Min: | 0.06172 | at alpha= | 20 | deg
Mach: | 0 |  |  | Cl=0 at alpha= | -3.0905 | deg
|  |  |  | @ Cl=0.1, Cd= | 0.0047977
|  |  |  | @ Cl=0.4, Cd= | 0.0048607
|  |  |  | @ Cl=0.6, Cd= | 0.0050921
alpha (deg) | Cl | Cd | Cm | Cl/Cd
-18 | -1.4585 | 0.02971 | -0.0856 | -49.0912
-17.5 | -1.4665 | 0.02612 | -0.0826 | -56.1447
-17 | -1.4513 | 0.02353 | -0.0796 | -61.6787
-16.5 | -1.4285 | 0.02144 | -0.0766 | -66.6278
-16 | -1.3875 | 0.01889 | -0.0772 | -73.4516
-15.5 | -1.3415 | 0.01699 | -0.0778 | -78.9582
-15 | -1.2923 | 0.01541 | -0.0784 | -83.8611
-14.5 | -1.2404 | 0.01416 | -0.0791 | -87.5989
-14 | -1.1869 | 0.01309 | -0.0798 | -90.6723
-13.5 | -1.1321 | 0.01214 | -0.0806 | -93.2537
-13 | -1.0759 | 0.01131 | -0.0816 | -95.1282
-12 | -0.9653 | 0.00988 | -0.0827 | -97.7024
-11.5 | -0.9141 | 0.00926 | -0.0822 | -98.7149
-11 | -0.8607 | 0.00869 | -0.082 | -99.0449
-10.5 | -0.8083 | 0.00815 | -0.0816 | -99.1779
-10 | -0.7561 | 0.00769 | -0.081 | -98.3225
-9.5 | -0.7036 | 0.00726 | -0.0805 | -96.9146
-9 | -0.6505 | 0.0069 | -0.08 | -94.2754
-8.5 | -0.5967 | 0.00654 | -0.0797 | -91.2385
-8 | -0.5424 | 0.00623 | -0.0795 | -87.0626
-7.5 | -0.4878 | 0.00595 | -0.0792 | -81.9832
-7 | -0.4333 | 0.00562 | -0.079 | -77.0996
-6.5 | -0.3783 | 0.00541 | -0.0788 | -69.9261
-5.5 | -0.2677 | 0.00517 | -0.0786 | -51.7795
-5 | -0.2124 | 0.00504 | -0.0784 | -42.1429
-4.5 | -0.1569 | 0.00495 | -0.0784 | -31.697
-4 | -0.1013 | 0.0049 | -0.0783 | -20.6735
-3.5 | -0.0457 | 0.00485 | -0.0782 | -9.4227
-3 | 0.0101 | 0.0048 | -0.0781 | 2.1042
-2.5 | 0.0658 | 0.00481 | -0.0781 | 13.6798
-2 | 0.1215 | 0.00479 | -0.078 | 25.3653
-1.5 | 0.1772 | 0.00478 | -0.078 | 37.0711
-0.5 | 0.2883 | 0.00483 | -0.0778 | 59.6894
0 | 0.3439 | 0.00481 | -0.0778 | 71.4969
0.5 | 0.3991 | 0.00486 | -0.0777 | 82.1193
1 | 0.4546 | 0.0049 | -0.0777 | 92.7755
1.5 | 0.5098 | 0.00495 | -0.0776 | 102.9899
2 | 0.5647 | 0.00506 | -0.0775 | 111.6008
2.5 | 0.6197 | 0.00511 | -0.0775 | 121.272
3 | 0.6741 | 0.00527 | -0.0773 | 127.9127
3.5 | 0.7288 | 0.00537 | -0.0771 | 135.7169
4 | 0.7825 | 0.00563 | -0.0768 | 138.9876
4.5 | 0.836 | 0.00592 | -0.0765 | 141.2162
5 | 0.8895 | 0.00617 | -0.0761 | 144.1653
5.5 | 0.9426 | 0.00641 | -0.0757 | 147.0515
6 | 0.9935 | 0.00664 | -0.0748 | 149.6235
6.5 | 1.0469 | 0.00691 | -0.0744 | 151.5051
7.5 | 1.1526 | 0.00767 | -0.0735 | 150.2738
8 | 1.2052 | 0.00804 | -0.0731 | 149.9005
8.5 | 1.2572 | 0.00844 | -0.0726 | 148.9573
9 | 1.3088 | 0.00886 | -0.0721 | 147.7201
9.5 | 1.36 | 0.0093 | -0.0715 | 146.2366
10 | 1.4105 | 0.00978 | -0.0708 | 144.2229
10.5 | 1.4602 | 0.01031 | -0.0701 | 141.6295
11 | 1.507 | 0.01113 | -0.0688 | 135.3998
11.5 | 1.5545 | 0.01181 | -0.0677 | 131.6257
12 | 1.6008 | 0.01255 | -0.0664 | 127.5538
12.5 | 1.6457 | 0.01338 | -0.065 | 122.997
13 | 1.6891 | 0.01426 | -0.0634 | 118.4502
13.5 | 1.7298 | 0.01531 | -0.0613 | 112.985
14 | 1.7685 | 0.01642 | -0.0591 | 107.704
14.5 | 1.8032 | 0.01772 | -0.0562 | 101.7607
15 | 1.8387 | 0.01874 | -0.0536 | 98.1163
15.5 | 1.8597 | 0.02035 | -0.0486 | 91.3857
16 | 1.8771 | 0.02132 | -0.0428 | 88.0441
16.5 | 1.8904 | 0.02282 | -0.0372 | 82.8396
17 | 1.9004 | 0.02475 | -0.032 | 76.7838
17.5 | 1.9023 | 0.02753 | -0.0269 | 69.0992
18 | 1.8924 | 0.03169 | -0.0222 | 59.716
18.5 | 1.8921 | 0.03567 | -0.0197 | 53.0446
19 | 1.8751 | 0.04205 | -0.0184 | 44.5922
19.5 | 1.8554 | 0.04987 | -0.0193 | 37.2047
20 | 1.8176 | 0.06172 | -0.0236 | 29.4491

## 139. Re 18M Mach 0.10 (1)
BIGFOIL.COM POLAR EXPORT
HN-1033
HN-1033 |  |  |  | Cl Max: | 1.109 | at alpha= | 8 | deg
JavaFoil+Calcfoil stall+Eppler ext transition |  |  |  | L/D Max: | 164.577 | at alpha= | 7 | deg
Re: | 18000000 |  |  | Cd Min: | 0.00594 | at alpha= | 3.5 | deg
Mach: | 0.1 |  |  | Cl=0 at alpha= | -3.1724 | deg
|  |  |  | @ Cl=0.1, Cd= | 0.0073705
|  |  |  | @ Cl=0.4, Cd= | 0.0064515
|  |  |  | @ Cl=0.6, Cd= | 0.0060355
alpha (deg) | Cl | Cd | Cm | Cl/Cd
-14 | -0.293 | 0.09197 | -0.036 | -3.191
-13.5 | -0.312 | 0.08629 | -0.036 | -3.62
-13 | -0.331 | 0.08098 | -0.037 | -4.09
-12.5 | -0.35 | 0.07604 | -0.038 | -4.597
-12 | -0.367 | 0.07093 | -0.039 | -5.171
-11.5 | -0.382 | 0.06677 | -0.039 | -5.72
-11 | -0.395 | 0.0619 | -0.041 | -6.384
-10.5 | -0.401 | 0.05779 | -0.042 | -6.943
-10 | -0.406 | 0.05002 | -0.046 | -8.125
-9.5 | -0.424 | 0.03043 | -0.057 | -13.937
-9 | -0.477 | 0.00733 | -0.07 | -65.099
-8.5 | -0.462 | 0.00763 | -0.071 | -60.575
-8 | -0.441 | 0.0073 | -0.071 | -60.461
-7.5 | -0.414 | 0.00709 | -0.071 | -58.384
-7 | -0.381 | 0.00692 | -0.071 | -55.117
-6.5 | -0.343 | 0.00673 | -0.072 | -50.969
-6 | -0.3 | 0.00658 | -0.072 | -45.645
-5.5 | -0.253 | 0.00686 | -0.072 | -36.944
-5 | -0.203 | 0.00699 | -0.073 | -29.029
-4.5 | -0.15 | 0.00685 | -0.073 | -21.864
-4 | -0.095 | 0.00673 | -0.073 | -14.054
-3.5 | -0.038 | 0.00771 | -0.074 | -4.908
-3 | 0.02 | 0.00754 | -0.074 | 2.648
-2.5 | 0.078 | 0.00724 | -0.074 | 10.807
-2 | 0.137 | 0.00759 | -0.074 | 18.031
-1.5 | 0.196 | 0.00731 | -0.075 | 26.767
-1 | 0.254 | 0.00698 | -0.075 | 36.406
-0.5 | 0.313 | 0.00675 | -0.075 | 46.313
0 | 0.371 | 0.00654 | -0.075 | 56.725
0.5 | 0.43 | 0.00636 | -0.076 | 67.567
1 | 0.488 | 0.00623 | -0.076 | 78.322
1.5 | 0.546 | 0.00611 | -0.076 | 89.331
2 | 0.604 | 0.00603 | -0.077 | 100.228
2.5 | 0.662 | 0.00598 | -0.077 | 110.724
3 | 0.72 | 0.00596 | -0.077 | 120.67
3.5 | 0.777 | 0.00594 | -0.077 | 130.764
4 | 0.833 | 0.00598 | -0.078 | 139.248
4.5 | 0.886 | 0.00601 | -0.078 | 147.439
5 | 0.937 | 0.00615 | -0.078 | 152.323
5.5 | 0.986 | 0.00635 | -0.078 | 155.299
6 | 1.026 | 0.0064 | -0.079 | 160.403
6.5 | 1.06 | 0.00649 | -0.079 | 163.462
7 | 1.086 | 0.0066 | -0.079 | 164.577
7.5 | 1.102 | 0.00672 | -0.079 | 163.986
8 | 1.109 | 0.00686 | -0.079 | 161.579
8.5 | 1.105 | 0.00696 | -0.08 | 158.809
9 | 1.091 | 0.00723 | -0.08 | 150.962
9.5 | 1.068 | 0.00748 | -0.08 | 142.827
10 | 1.036 | 0.00775 | -0.08 | 133.641
10.5 | 0.996 | 0.00798 | -0.081 | 124.769
11 | 0.95 | 0.00815 | -0.081 | 116.584
11.5 | 0.896 | 0.01155 | -0.081 | 77.577
12 | 0.841 | 0.01442 | -0.081 | 58.315
12.5 | 0.782 | 0.0157 | -0.08 | 49.783
13 | 0.72 | 0.01765 | -0.079 | 40.77

## 140. Re 18M Mach 0.10 (2)
BIGFOIL.COM POLAR EXPORT
HN-1033
HN-1033 |  |  |  | Cl Max: | 1.8167 | at alpha= | 16.5 | deg
XFOIL ncrit=9 |  |  |  | L/D Max: | 151.336 | at alpha= | 6.5 | deg
Re: | 18000000 |  |  | Cd Min: | 0.13441 | at alpha= | 20 | deg
Mach: | 0.1 |  |  | Cl=0 at alpha= | -3.089 | deg
|  |  |  | @ Cl=0.1, Cd= | 0.0047979
|  |  |  | @ Cl=0.4, Cd= | 0.0048587
|  |  |  | @ Cl=0.6, Cd= | 0.0050949
alpha (deg) | Cl | Cd | Cm | Cl/Cd
-17 | -1.3398 | 0.03633 | -0.0816 | -36.8786
-16.5 | -1.3823 | 0.02824 | -0.0844 | -48.9483
-16 | -1.3784 | 0.02466 | -0.0807 | -55.8962
-15.5 | -1.3443 | 0.0214 | -0.0809 | -62.8178
-15 | -1.2993 | 0.01888 | -0.0815 | -68.8189
-14.5 | -1.2525 | 0.01634 | -0.0821 | -76.6524
-14 | -1.2 | 0.01471 | -0.0827 | -81.5772
-13.5 | -1.1458 | 0.01326 | -0.0833 | -86.4103
-13 | -1.0894 | 0.01211 | -0.084 | -89.9587
-12 | -0.9758 | 0.01039 | -0.085 | -93.9172
-11.5 | -0.9241 | 0.00968 | -0.0842 | -95.4649
-11 | -0.8699 | 0.00902 | -0.0838 | -96.4412
-10.5 | -0.8166 | 0.00843 | -0.0833 | -96.8683
-10 | -0.7637 | 0.00793 | -0.0825 | -96.3052
-9.5 | -0.7104 | 0.00745 | -0.0819 | -95.3557
-9 | -0.6567 | 0.00706 | -0.0812 | -93.017
-8.5 | -0.6022 | 0.00666 | -0.0808 | -90.4204
-8 | -0.5473 | 0.00632 | -0.0804 | -86.5981
-7.5 | -0.4922 | 0.00602 | -0.0801 | -81.7608
-7 | -0.4369 | 0.00569 | -0.0798 | -76.7838
-6.5 | -0.3815 | 0.00544 | -0.0795 | -70.1287
-6 | -0.3258 | 0.00529 | -0.0793 | -61.5879
-5.5 | -0.2699 | 0.00518 | -0.0792 | -52.1042
-5 | -0.2141 | 0.00506 | -0.079 | -42.3123
-4.5 | -0.1582 | 0.00496 | -0.0788 | -31.8952
-4 | -0.1022 | 0.0049 | -0.0787 | -20.8571
-3.5 | -0.0462 | 0.00485 | -0.0786 | -9.5258
-3 | 0.01 | 0.0048 | -0.0786 | 2.0833
-2.5 | 0.066 | 0.00481 | -0.0785 | 13.7214
-2 | 0.122 | 0.00479 | -0.0784 | 25.4697
-1.5 | 0.1781 | 0.00478 | -0.0783 | 37.2594
-1 | 0.234 | 0.00478 | -0.0783 | 48.954
-0.5 | 0.2898 | 0.00483 | -0.0782 | 60
0 | 0.3457 | 0.00481 | -0.0782 | 71.8711
1 | 0.4571 | 0.00491 | -0.0781 | 93.0957
1.5 | 0.5126 | 0.00495 | -0.078 | 103.5556
2 | 0.5678 | 0.00506 | -0.0779 | 112.2134
2.5 | 0.6231 | 0.00512 | -0.0778 | 121.6992
3 | 0.6779 | 0.00528 | -0.0776 | 128.3902
3.5 | 0.733 | 0.00538 | -0.0774 | 136.2454
4 | 0.787 | 0.00564 | -0.0771 | 139.539
4.5 | 0.8409 | 0.00593 | -0.0767 | 141.8044
5 | 0.8947 | 0.00619 | -0.0763 | 144.5396
5.5 | 0.9482 | 0.00643 | -0.0758 | 147.465
6 | 0.9993 | 0.00667 | -0.0748 | 149.8201
6.5 | 1.0533 | 0.00696 | -0.0744 | 151.3362
7.5 | 1.1601 | 0.00772 | -0.0734 | 150.272
8 | 1.2132 | 0.0081 | -0.0729 | 149.7778
8.5 | 1.2658 | 0.00851 | -0.0724 | 148.7427
9 | 1.3179 | 0.00895 | -0.0717 | 147.2514
9.5 | 1.3696 | 0.00941 | -0.071 | 145.5473
10 | 1.4206 | 0.00992 | -0.0702 | 143.2056
10.5 | 1.4704 | 0.01051 | -0.0692 | 139.9049
11 | 1.5175 | 0.0114 | -0.0677 | 133.114
11.5 | 1.565 | 0.01217 | -0.0663 | 128.5949
12 | 1.6109 | 0.01303 | -0.0647 | 123.6301
12.5 | 1.6548 | 0.01404 | -0.0628 | 117.8632
13 | 1.6964 | 0.01516 | -0.0606 | 111.8997
13.5 | 1.7329 | 0.01664 | -0.0577 | 104.1406
14 | 1.7653 | 0.01827 | -0.0542 | 96.6229
14.5 | 1.7904 | 0.02018 | -0.0497 | 88.7215
15 | 1.8127 | 0.02136 | -0.0445 | 84.8642
15.5 | 1.7922 | 0.0246 | -0.0337 | 72.8537
16 | 1.8159 | 0.02583 | -0.03 | 70.302
16.5 | 1.8167 | 0.02879 | -0.0247 | 63.1018
17 | 1.8098 | 0.03287 | -0.0204 | 55.0593
17.5 | 1.7866 | 0.03933 | -0.0177 | 45.4259
18 | 1.725 | 0.05218 | -0.0195 | 33.0586
18.5 | 1.7167 | 0.06019 | -0.0225 | 28.5213
19 | 1.6557 | 0.07837 | -0.0323 | 21.1267
19.5 | 1.5904 | 0.09999 | -0.0454 | 15.9056
20 | 1.4757 | 0.13441 | -0.0673 | 10.9791

## 141. Re 18M Mach 0.25 (1)
BIGFOIL.COM POLAR EXPORT
HN-1033
HN-1033 |  |  |  | Cl Max: | 1.093 | at alpha= | 7.5 | deg
JavaFoil+Calcfoil stall+Eppler ext transition |  |  |  | L/D Max: | 160.969 | at alpha= | 6.5 | deg
Re: | 18000000 |  |  | Cd Min: | 0.00602 | at alpha= | 3.5 | deg
Mach: | 0.25 |  |  | Cl=0 at alpha= | -3.1695 | deg
|  |  |  | @ Cl=0.1, Cd= | 0.0074447
|  |  |  | @ Cl=0.4, Cd= | 0.02725
|  |  |  | @ Cl=0.6, Cd= | 0.02725
alpha (deg) | Cl | Cd | Cm | Cl/Cd
-13 | -0.055 | 0.08444 | -0.036 | -0.655
-12.5 | -0.052 | 0.08186 | -0.036 | -0.641
-12 | -0.139 | 0.07747 | -0.036 | -1.794
-11.5 | -0.196 | 0.0712 | -0.037 | -2.75
-11 | -0.243 | 0.06611 | -0.039 | -3.67
-10.5 | -0.277 | 0.06105 | -0.04 | -4.543
-10 | -0.304 | 0.05682 | -0.042 | -5.344
-9.5 | -0.324 | 0.05201 | -0.044 | -6.229
-9 | -0.336 | 0.04929 | -0.044 | -6.809
-8.5 | -0.376 | 0.01865 | -0.064 | -20.167
-8 | -0.41 | 0.00733 | -0.073 | -55.926
-7.5 | -0.396 | 0.00733 | -0.073 | -54.009
-7 | -0.372 | 0.00709 | -0.073 | -52.483
-6.5 | -0.34 | 0.00688 | -0.074 | -49.47
-6 | -0.301 | 0.0067 | -0.074 | -44.957
-5.5 | -0.256 | 0.00654 | -0.074 | -39.206
-5 | -0.207 | 0.00678 | -0.075 | -30.453
-4.5 | -0.153 | 0.00697 | -0.075 | -21.944
-4 | -0.097 | 0.00679 | -0.075 | -14.262
-3.5 | -0.039 | 0.00671 | -0.076 | -5.781
-3 | 0.02 | 0.00754 | -0.076 | 2.715
-2.5 | 0.08 | 0.00733 | -0.076 | 10.972
-2 | 0.141 | 0.00768 | -0.076 | 18.314
-1.5 | 0.201 | 0.00739 | -0.077 | 27.196
-1 | 0.261 | 0.00706 | -0.077 | 37.019
-0.5 | 0.321 | 0.00683 | -0.077 | 47.094
0 | 0.381 | 0.00661 | -0.078 | 57.73
0.5 | 0.441 | 0.00642 | -0.078 | 68.723
1 | 0.501 | 0.00629 | -0.078 | 79.684
1.5 | 0.561 | 0.00618 | -0.078 | 90.84
2 | 0.621 | 0.0061 | -0.079 | 101.844
2.5 | 0.68 | 0.00605 | -0.079 | 112.454
3 | 0.739 | 0.00604 | -0.079 | 122.441
3.5 | 0.798 | 0.00602 | -0.079 | 132.442
4 | 0.855 | 0.00607 | -0.08 | 140.822
4.5 | 0.909 | 0.00611 | -0.08 | 148.74
5 | 0.961 | 0.00628 | -0.08 | 153.013
5.5 | 1.009 | 0.00648 | -0.08 | 155.58
6 | 1.046 | 0.00656 | -0.081 | 159.413
6.5 | 1.075 | 0.00668 | -0.081 | 160.969
7 | 1.091 | 0.00683 | -0.081 | 159.715
7.5 | 1.093 | 0.00699 | -0.081 | 156.376
8 | 1.079 | 0.00718 | -0.082 | 150.369
8.5 | 1.048 | 0.00742 | -0.082 | 141.274
9 | 0.999 | 0.00769 | -0.082 | 129.855
9.5 | 0.932 | 0.008 | -0.082 | 116.512
10 | 0.85 | 0.00835 | -0.083 | 101.866
10.5 | 0.752 | 0.01216 | -0.083 | 61.885
11 | 0.644 | 0.01418 | -0.083 | 45.445
11.5 | 0.526 | 0.01565 | -0.082 | 33.596
12 | 0.397 | 0.01847 | -0.081 | 21.464
12.5 | 0.246 | 0.02725 | -0.077 | 9.016

## 142. Re 18M Mach 0.25 (2)
BIGFOIL.COM POLAR EXPORT
HN-1033
HN-1033 |  |  |  | Cl Max: | 1.5889 | at alpha= | 12 | deg
XFOIL ncrit=9 |  |  |  | L/D Max: | 151.144 | at alpha= | 6 | deg
Re: | 18000000 |  |  | Cd Min: | 0.16323 | at alpha= | -15 | deg
Mach: | 0.25 |  |  | Cl=0 at alpha= | -3.0783 | deg
|  |  |  | @ Cl=0.1, Cd= | 0.0048087
|  |  |  | @ Cl=0.4, Cd= | 0.0048563
|  |  |  | @ Cl=0.6, Cd= | 0.0051117
alpha (deg) | Cl | Cd | Cm | Cl/Cd
-15 | -0.5933 | 0.16323 | 0.0055 | -3.6347
-14.5 | -0.5809 | 0.15614 | 0.0023 | -3.7204
-14 | -0.5742 | 0.14755 | -0.0012 | -3.8916
-13.5 | -0.6205 | 0.1253 | -0.0109 | -4.9521
-13 | -0.6124 | 0.11834 | -0.0138 | -5.1749
-12 | -0.7693 | 0.07343 | -0.041 | -10.4766
-11.5 | -0.8859 | 0.03264 | -0.0878 | -27.1415
-11 | -0.89 | 0.01801 | -0.0953 | -49.417
-10 | -0.7984 | 0.01118 | -0.0926 | -71.4132
-9.5 | -0.7458 | 0.00966 | -0.0905 | -77.205
-9 | -0.6895 | 0.00877 | -0.0888 | -78.6203
-8.5 | -0.6328 | 0.00781 | -0.0874 | -81.0243
-8 | -0.5748 | 0.00715 | -0.0862 | -80.3916
-7.5 | -0.5167 | 0.00656 | -0.0852 | -78.7652
-7 | -0.4581 | 0.00611 | -0.0843 | -74.9755
-6.5 | -0.3994 | 0.00576 | -0.0836 | -69.3403
-6 | -0.3411 | 0.00542 | -0.0829 | -62.9336
-5.5 | -0.2824 | 0.00526 | -0.0825 | -53.6882
-5 | -0.2239 | 0.00515 | -0.082 | -43.4757
-4.5 | -0.1655 | 0.005 | -0.0816 | -33.1
-4 | -0.1072 | 0.00493 | -0.0814 | -21.7444
-3.5 | -0.049 | 0.00486 | -0.0811 | -10.0823
-3 | 0.0091 | 0.00481 | -0.0809 | 1.8919
-2.5 | 0.0672 | 0.00482 | -0.0807 | 13.9419
-2 | 0.1251 | 0.0048 | -0.0806 | 26.0625
-1.5 | 0.183 | 0.00478 | -0.0805 | 38.2845
-1 | 0.2407 | 0.00479 | -0.0804 | 50.2505
-0.5 | 0.2982 | 0.00484 | -0.0802 | 61.6116
0 | 0.3559 | 0.00481 | -0.0802 | 73.9917
0.5 | 0.4131 | 0.00487 | -0.0801 | 84.8255
1 | 0.4707 | 0.00492 | -0.08 | 95.6707
1.5 | 0.5279 | 0.00496 | -0.0799 | 106.4315
2 | 0.585 | 0.00508 | -0.0797 | 115.1575
3 | 0.6987 | 0.00532 | -0.0793 | 131.3346
3.5 | 0.7558 | 0.00543 | -0.079 | 139.1897
4 | 0.8118 | 0.00571 | -0.0785 | 142.1716
4.5 | 0.8678 | 0.00601 | -0.0779 | 144.3927
5 | 0.9237 | 0.00631 | -0.0773 | 146.3867
5.5 | 0.9791 | 0.00662 | -0.0765 | 147.9003
6 | 1.0308 | 0.00682 | -0.0747 | 151.1437
6.5 | 1.0892 | 0.00721 | -0.0744 | 151.068
7 | 1.1456 | 0.0076 | -0.0736 | 150.7368
7.5 | 1.2017 | 0.00803 | -0.0727 | 149.6513
8 | 1.2577 | 0.00847 | -0.0717 | 148.4888
8.5 | 1.3133 | 0.00896 | -0.0705 | 146.5737
9 | 1.3684 | 0.0095 | -0.0692 | 144.0421
9.5 | 1.4221 | 0.0102 | -0.0675 | 139.4216
10 | 1.4701 | 0.01152 | -0.0647 | 127.6128
10.5 | 1.5166 | 0.01295 | -0.0617 | 117.112
11 | 1.5529 | 0.01531 | -0.0571 | 101.4304
11.5 | 1.5757 | 0.01869 | -0.0509 | 84.3071
12 | 1.5889 | 0.02228 | -0.0438 | 71.3151
12.5 | 1.5814 | 0.02535 | -0.0336 | 62.3826
13 | 1.5644 | 0.02908 | -0.0244 | 53.7964
13.5 | 1.5244 | 0.03565 | -0.0175 | 42.7602
14 | 1.4951 | 0.04332 | -0.0158 | 34.5129
14.5 | 1.4403 | 0.05697 | -0.021 | 25.2817
15 | 1.4068 | 0.07123 | -0.0296 | 19.7501
15.5 | 1.3314 | 0.09659 | -0.0465 | 13.784
16 | 1.2828 | 0.11772 | -0.0594 | 10.897
16.5 | 1.2285 | 0.14066 | -0.0734 | 8.7338
17 | 1.1936 | 0.16002 | -0.0854 | 7.4591

## 143. Re 18M Mach 0.50 (1)
BIGFOIL.COM POLAR EXPORT
HN-1033
HN-1033 |  |  |  | Cl Max: | 1.253 | at alpha= | 20 | deg
JavaFoil+Calcfoil stall+Eppler ext transition |  |  |  | L/D Max: | 150.056 | at alpha= | 4.5 | deg
Re: | 18000000 |  |  | Cd Min: | 0.00639 | at alpha= | 2.5 | deg
Mach: | 0.5 |  |  | Cl=0 at alpha= | -3.1742 | deg
|  |  |  | @ Cl=0.1, Cd= | 0.0076052
|  |  |  | @ Cl=0.4, Cd= | 0.006997
|  |  |  | @ Cl=0.6, Cd= | 0.0065163
alpha (deg) | Cl | Cd | Cm | Cl/Cd
-20 | -0.88 | 0.17344 | -0.044 | -5.074
-19.5 | -0.855 | 0.1597 | -0.044 | -5.352
-19 | -0.829 | 0.15655 | -0.043 | -5.292
-18.5 | -0.803 | 0.14864 | -0.043 | -5.403
-18 | -0.778 | 0.13938 | -0.043 | -5.582
-17.5 | -0.754 | 0.13145 | -0.044 | -5.733
-17 | -0.728 | 0.12563 | -0.044 | -5.791
-16.5 | -0.702 | 0.11971 | -0.043 | -5.861
-16 | -0.677 | 0.11085 | -0.044 | -6.104
-15.5 | -0.652 | 0.10314 | -0.045 | -6.319
-15 | -0.627 | 0.09592 | -0.046 | -6.536
-14.5 | -0.599 | 0.09689 | -0.044 | -6.182
-14 | -0.575 | 0.08778 | -0.046 | -6.55
-13.5 | -0.552 | 0.07819 | -0.049 | -7.066
-13 | -0.53 | 0.06928 | -0.052 | -7.657
-12.5 | -0.516 | 0.05368 | -0.058 | -9.616
-12 | -0.468 | 0.07819 | -0.042 | -5.983
-11.5 | -0.444 | 0.06918 | -0.046 | -6.416
-11 | -0.422 | 0.05991 | -0.051 | -7.041
-10.5 | -0.406 | 0.04588 | -0.058 | -8.838
-10 | -0.363 | 0.06312 | -0.042 | -5.749
-9.5 | -0.337 | 0.05834 | -0.043 | -5.777
-9 | -0.314 | 0.04958 | -0.05 | -6.34
-8.5 | -0.324 | 0.016 | -0.073 | -20.24
-8 | -0.318 | 0.00761 | -0.081 | -41.823
-7.5 | -0.231 | 0.04626 | -0.044 | -5.002
-7 | -0.205 | 0.04255 | -0.047 | -4.827
-6.5 | -0.22 | 0.00755 | -0.082 | -29.138
-6 | -0.157 | 0.03102 | -0.059 | -5.046
-5.5 | -0.154 | 0.0072 | -0.083 | -21.413
-5 | -0.202 | 0.00691 | -0.083 | -29.235
-4.5 | -0.162 | 0.00706 | -0.084 | -22.892
-4 | -0.105 | 0.00724 | -0.084 | -14.56
-3.5 | -0.043 | 0.00704 | -0.084 | -6.087
-3 | 0.023 | 0.00689 | -0.085 | 3.306
-2.5 | 0.09 | 0.00765 | -0.085 | 11.721
-2 | 0.157 | 0.00735 | -0.085 | 21.363
-1.5 | 0.225 | 0.00773 | -0.086 | 29.057
-1 | 0.292 | 0.0074 | -0.086 | 39.453
-0.5 | 0.359 | 0.00715 | -0.086 | 50.215
0 | 0.426 | 0.0069 | -0.087 | 61.771
0.5 | 0.493 | 0.00672 | -0.087 | 73.358
1 | 0.56 | 0.00657 | -0.087 | 85.319
1.5 | 0.627 | 0.00648 | -0.088 | 96.741
2 | 0.693 | 0.00641 | -0.088 | 108.101
2.5 | 0.759 | 0.00639 | -0.088 | 118.926
3 | 0.825 | 0.00641 | -0.089 | 128.735
3.5 | 0.889 | 0.00644 | -0.089 | 138.09
4 | 0.952 | 0.00653 | -0.089 | 145.682
4.5 | 1.007 | 0.00671 | -0.089 | 150.056
5 | 1.055 | 0.00708 | -0.09 | 149.048
5.5 | 1.088 | 0.00727 | -0.09 | 149.612
6 | 1.069 | 0.00756 | -0.09 | 141.476
6.5 | 0.748 | 0.00811 | -0.091 | 92.321
7 | 0.679 | 0.00818 | -0.091 | 82.972
7.5 | 0.712 | 0.00855 | -0.091 | 83.302
8 | 0.746 | 0.00859 | -0.091 | 86.783
8.5 | 0.775 | 0.01414 | -0.091 | 54.773
9 | 0.809 | 0.01147 | -0.092 | 70.554
9.5 | 0.836 | 0.01561 | -0.091 | 53.572
10 | 0.765 | 0.04144 | -0.075 | 18.45
10.5 | 0.895 | 0.01688 | -0.091 | 53.045
11 | 0.885 | 0.02515 | -0.086 | 35.184
11.5 | 0.81 | 0.0691 | -0.063 | 11.719
12 | 0.951 | 0.02548 | -0.087 | 37.322
12.5 | 0.89 | 0.06091 | -0.072 | 14.607
13 | 0.9 | 0.07507 | -0.067 | 11.984
13.5 | 0.903 | 0.09473 | -0.056 | 9.537
14 | 0.929 | 0.10519 | -0.056 | 8.834
14.5 | 0.959 | 0.10906 | -0.058 | 8.793
15 | 0.985 | 0.1188 | -0.057 | 8.287
15.5 | 1.008 | 0.13191 | -0.056 | 7.643
16 | 1.037 | 0.13588 | -0.057 | 7.629
16.5 | 1.066 | 0.13857 | -0.059 | 7.692
17 | 1.093 | 0.14723 | -0.059 | 7.422
17.5 | 1.117 | 0.16009 | -0.059 | 6.98
18 | 1.145 | 0.1632 | -0.06 | 7.017
18.5 | 1.173 | 0.16974 | -0.061 | 6.913
19 | 1.201 | 0.18129 | -0.062 | 6.625
19.5 | 1.225 | 0.19813 | -0.061 | 6.183
20 | 1.253 | 0.20088 | -0.062 | 6.237

## 144. Re 18M Mach 0.50 (2)
BIGFOIL.COM POLAR EXPORT
HN-1033
HN-1033 |  |  |  | Cl Max: | 1.3304 | at alpha= | 7.5 | deg
XFOIL ncrit=9 |  |  |  | L/D Max: | 155.953 | at alpha= | 6 | deg
Re: | 18000000 |  |  | Cd Min: | 0.27341 | at alpha= | -20 | deg
Mach: | 0.5 |  |  | Cl=0 at alpha= | -3.0302 | deg
|  |  |  | @ Cl=0.1, Cd= | 0.00484
|  |  |  | @ Cl=0.4, Cd= | 0.0048699
|  |  |  | @ Cl=0.6, Cd= | 0.0050963
alpha (deg) | Cl | Cd | Cm | Cl/Cd
-20 | -0.7749 | 0.27341 | 0.0524 | -2.8342
-19.5 | -0.7534 | 0.26503 | 0.0477 | -2.8427
-19 | -0.7318 | 0.25672 | 0.043 | -2.8506
-18.5 | -0.7113 | 0.24789 | 0.0382 | -2.8694
-18 | -0.6911 | 0.23765 | 0.0336 | -2.9081
-17.5 | -0.6704 | 0.22942 | 0.0292 | -2.9222
-17 | -0.6499 | 0.22142 | 0.025 | -2.9351
-16.5 | -0.6296 | 0.21299 | 0.0208 | -2.956
-16 | -0.6088 | 0.20593 | 0.0169 | -2.9563
-15.5 | -0.5887 | 0.19858 | 0.0131 | -2.9645
-15 | -0.5685 | 0.19103 | 0.0096 | -2.976
-14.5 | -0.5494 | 0.18334 | 0.0062 | -2.9966
-14 | -0.5312 | 0.17551 | 0.0027 | -3.0266
-13.5 | -0.5141 | 0.16757 | -0.0005 | -3.068
-13 | -0.4984 | 0.15979 | -0.0035 | -3.1191
-12.5 | -0.4843 | 0.15203 | -0.0062 | -3.1856
-12 | -0.4865 | 0.13979 | -0.0094 | -3.4802
-11.5 | -0.4785 | 0.13145 | -0.0119 | -3.6402
-11 | -0.4618 | 0.12211 | -0.0176 | -3.7818
-10.5 | -0.4469 | 0.11303 | -0.0231 | -3.9538
-10 | -0.4282 | 0.10521 | -0.0281 | -4.07
-9.5 | -0.4117 | 0.09658 | -0.034 | -4.2628
-9 | -0.2975 | 0.07067 | -0.05 | -4.2097
-8 | -0.3731 | 0.07089 | -0.0529 | -5.2631
-7.5 | -0.3338 | 0.05202 | -0.0873 | -6.4168
-7 | -0.3515 | 0.04354 | -0.0935 | -8.073
-6.5 | -0.3488 | 0.03368 | -0.099 | -10.3563
-6 | -0.3392 | 0.02301 | -0.1013 | -14.7414
-5.5 | -0.3213 | 0.01199 | -0.1005 | -26.7973
-5 | -0.2726 | 0.00611 | -0.0974 | -44.6154
-4.5 | -0.2026 | 0.00538 | -0.0951 | -37.658
-4 | -0.1326 | 0.00511 | -0.0935 | -25.9491
-3.5 | -0.0637 | 0.00498 | -0.0924 | -12.7912
-3 | 0.0041 | 0.0049 | -0.0914 | 0.83673
-2.5 | 0.0715 | 0.00484 | -0.0908 | 14.7727
-2 | 0.138 | 0.00484 | -0.0902 | 28.5124
-1.5 | 0.2041 | 0.00481 | -0.0898 | 42.4324
-1 | 0.2698 | 0.00482 | -0.0895 | 55.9751
-0.5 | 0.3353 | 0.00485 | -0.0892 | 69.134
0 | 0.4004 | 0.00487 | -0.0889 | 82.2177
0.5 | 0.4654 | 0.00493 | -0.0886 | 94.4016
1 | 0.5307 | 0.00499 | -0.0883 | 106.3527
2 | 0.6611 | 0.00519 | -0.0875 | 127.3796
2.5 | 0.7263 | 0.00533 | -0.0869 | 136.2664
3.5 | 0.8576 | 0.00571 | -0.0851 | 150.1926
4 | 0.9235 | 0.00602 | -0.0838 | 153.4053
4.5 | 0.9884 | 0.00647 | -0.0821 | 152.7666
5 | 1.0542 | 0.00689 | -0.0801 | 153.0044
5.5 | 1.1203 | 0.00733 | -0.0776 | 152.8377
6 | 1.1868 | 0.00761 | -0.0746 | 155.9527
6.5 | 1.2548 | 0.00836 | -0.071 | 150.0957
7 | 1.3089 | 0.01048 | -0.0641 | 124.895
7.5 | 1.3304 | 0.01524 | -0.053 | 87.2966
8 | 1.3238 | 0.02155 | -0.0409 | 61.4292
8.5 | 1.2875 | 0.02681 | -0.027 | 48.0231
9 | 1.2457 | 0.03334 | -0.0185 | 37.3635
9.5 | 1.2039 | 0.04239 | -0.0176 | 28.4006
10 | 1.1642 | 0.05507 | -0.0248 | 21.1404
10.5 | 1.1358 | 0.07009 | -0.0362 | 16.2049
11 | 1.1076 | 0.08692 | -0.048 | 12.7428
11.5 | 1.0847 | 0.10245 | -0.0574 | 10.5876
12 | 1.0658 | 0.11729 | -0.0665 | 9.0869
12.5 | 1.0512 | 0.13206 | -0.0757 | 7.96

## 145. Re 20M Mach 0.00 (1)
BIGFOIL.COM POLAR EXPORT
HN-1033
HN-1033 |  |  |  | Cl Max: | 1.112 | at alpha= | 8 | deg
JavaFoil+Calcfoil stall+Eppler ext transition |  |  |  | L/D Max: | 167.288 | at alpha= | 7 | deg
Re: | 20000000 |  |  | Cd Min: | 0.00591 | at alpha= | 3 | deg
Mach: | 0 |  |  | Cl=0 at alpha= | -3.1724 | deg
|  |  |  | @ Cl=0.1, Cd= | 0.0078231
|  |  |  | @ Cl=0.4, Cd= | 0.0064191
|  |  |  | @ Cl=0.6, Cd= | 0.006011
alpha (deg) | Cl | Cd | Cm | Cl/Cd
-14.5 | -0.311 | 0.0952 | -0.036 | -3.267
-14 | -0.328 | 0.09014 | -0.036 | -3.634
-13.5 | -0.344 | 0.08502 | -0.037 | -4.047
-13 | -0.361 | 0.07947 | -0.038 | -4.536
-12.5 | -0.376 | 0.07459 | -0.039 | -5.041
-12 | -0.39 | 0.07028 | -0.039 | -5.547
-11.5 | -0.403 | 0.06523 | -0.04 | -6.171
-11 | -0.412 | 0.06085 | -0.041 | -6.777
-10.5 | -0.418 | 0.05458 | -0.044 | -7.653
-10 | -0.428 | 0.04071 | -0.052 | -10.51
-9.5 | -0.49 | 0.00863 | -0.069 | -56.836
-9 | -0.485 | 0.00747 | -0.07 | -64.997
-8.5 | -0.468 | 0.00752 | -0.07 | -62.228
-8 | -0.445 | 0.00723 | -0.071 | -61.455
-7.5 | -0.416 | 0.00706 | -0.071 | -58.942
-7 | -0.382 | 0.00683 | -0.071 | -55.944
-6.5 | -0.343 | 0.00665 | -0.071 | -51.587
-6 | -0.3 | 0.0065 | -0.072 | -46.113
-5.5 | -0.253 | 0.00678 | -0.072 | -37.253
-5 | -0.202 | 0.00695 | -0.072 | -29.093
-4.5 | -0.149 | 0.00679 | -0.073 | -21.986
-4 | -0.094 | 0.0067 | -0.073 | -14.065
-3.5 | -0.038 | 0.00766 | -0.073 | -4.916
-3 | 0.02 | 0.00741 | -0.073 | 2.68
-2.5 | 0.078 | 0.00799 | -0.074 | 9.747
-2 | 0.136 | 0.00755 | -0.074 | 18.046
-1.5 | 0.195 | 0.00723 | -0.074 | 26.929
-1 | 0.253 | 0.00697 | -0.075 | 36.298
-0.5 | 0.311 | 0.00672 | -0.075 | 46.325
0 | 0.369 | 0.00651 | -0.075 | 56.762
0.5 | 0.427 | 0.00634 | -0.075 | 67.437
1 | 0.486 | 0.00619 | -0.076 | 78.41
1.5 | 0.543 | 0.00607 | -0.076 | 89.578
2 | 0.601 | 0.00601 | -0.076 | 100.052
2.5 | 0.659 | 0.00594 | -0.076 | 110.892
3 | 0.716 | 0.00591 | -0.077 | 121.078
3.5 | 0.773 | 0.00591 | -0.077 | 130.648
4 | 0.829 | 0.00592 | -0.077 | 139.966
4.5 | 0.882 | 0.00597 | -0.077 | 147.828
5 | 0.933 | 0.00609 | -0.078 | 153.207
5.5 | 0.981 | 0.00626 | -0.078 | 156.784
6 | 1.022 | 0.0063 | -0.078 | 162.25
6.5 | 1.057 | 0.00639 | -0.078 | 165.495
7 | 1.084 | 0.00648 | -0.079 | 167.288
7.5 | 1.102 | 0.0066 | -0.079 | 167.052
8 | 1.112 | 0.00673 | -0.079 | 165.274
8.5 | 1.111 | 0.00681 | -0.079 | 163.267
9 | 1.102 | 0.00697 | -0.08 | 157.97
9.5 | 1.083 | 0.0073 | -0.08 | 148.444
10 | 1.056 | 0.00755 | -0.08 | 139.988
10.5 | 1.023 | 0.0078 | -0.08 | 131.127
11 | 0.983 | 0.00808 | -0.08 | 121.687
11.5 | 0.939 | 0.00823 | -0.081 | 114.156
12 | 0.888 | 0.01387 | -0.08 | 63.988
12.5 | 0.836 | 0.0149 | -0.08 | 56.087
13 | 0.781 | 0.01637 | -0.08 | 47.703

## 146. Re 20M Mach 0.00 (2)
BIGFOIL.COM POLAR EXPORT
HN-1033
HN-1033 |  |  |  | Cl Max: | 1.9329 | at alpha= | 17.5 | deg
XFOIL ncrit=9 |  |  |  | L/D Max: | 153.891 | at alpha= | 6.5 | deg
Re: | 20000000 |  |  | Cd Min: | 0.05162 | at alpha= | 20 | deg
Mach: | 0 |  |  | Cl=0 at alpha= | -3.0877 | deg
|  |  |  | @ Cl=0.1, Cd= | 0.0047852
|  |  |  | @ Cl=0.4, Cd= | 0.0048509
|  |  |  | @ Cl=0.6, Cd= | 0.0051055
alpha (deg) | Cl | Cd | Cm | Cl/Cd
-18.5 | -1.4585 | 0.03513 | -0.0811 | -41.5172
-18 | -1.4926 | 0.02753 | -0.0847 | -54.2172
-17.5 | -1.4823 | 0.02471 | -0.0819 | -59.9879
-17 | -1.4636 | 0.02245 | -0.0788 | -65.1938
-16.5 | -1.4308 | 0.02044 | -0.0774 | -70
-16 | -1.3874 | 0.0183 | -0.0779 | -75.8142
-15.5 | -1.3404 | 0.01654 | -0.0785 | -81.0399
-15 | -1.2909 | 0.015 | -0.0791 | -86.06
-14.5 | -1.239 | 0.01375 | -0.0798 | -90.1091
-14 | -1.1854 | 0.01269 | -0.0805 | -93.4121
-13.5 | -1.1304 | 0.01175 | -0.0813 | -96.2043
-12.5 | -1.0176 | 0.01021 | -0.0831 | -99.667
-12 | -0.9681 | 0.00958 | -0.0823 | -101.0543
-11.5 | -0.9155 | 0.00898 | -0.082 | -101.9488
-11 | -0.8628 | 0.00843 | -0.0817 | -102.3488
-10.5 | -0.811 | 0.00793 | -0.0811 | -102.2699
-10 | -0.7586 | 0.0075 | -0.0806 | -101.1467
-9.5 | -0.7057 | 0.0071 | -0.0801 | -99.3944
-9 | -0.6521 | 0.00676 | -0.0798 | -96.4645
-8.5 | -0.5981 | 0.00642 | -0.0795 | -93.162
-8 | -0.5436 | 0.00613 | -0.0793 | -88.6786
-7.5 | -0.4889 | 0.00587 | -0.0791 | -83.2879
-7 | -0.4342 | 0.00559 | -0.0788 | -77.6744
-6.5 | -0.3792 | 0.00538 | -0.0787 | -70.4833
-6 | -0.3238 | 0.00524 | -0.0786 | -61.7939
-5 | -0.2131 | 0.00503 | -0.0784 | -42.3658
-4.5 | -0.1575 | 0.00493 | -0.0783 | -31.9473
-4 | -0.1018 | 0.00488 | -0.0782 | -20.8607
-3.5 | -0.0461 | 0.00483 | -0.0781 | -9.5445
-3 | 0.0098 | 0.00478 | -0.0781 | 2.0502
-2.5 | 0.0654 | 0.00481 | -0.078 | 13.5967
-2 | 0.1213 | 0.00477 | -0.078 | 25.4298
-1.5 | 0.1769 | 0.00478 | -0.0779 | 37.0084
-1 | 0.2327 | 0.00478 | -0.0779 | 48.682
0.5 | 0.3992 | 0.00485 | -0.0778 | 82.3093
1 | 0.4548 | 0.00491 | -0.0777 | 92.6273
1.5 | 0.5101 | 0.00495 | -0.0777 | 103.0505
2 | 0.565 | 0.00508 | -0.0776 | 111.2205
2.5 | 0.62 | 0.00512 | -0.0775 | 121.0938
3 | 0.6746 | 0.00527 | -0.0773 | 128.0076
3.5 | 0.7295 | 0.00536 | -0.0773 | 136.1007
4.5 | 0.8369 | 0.00588 | -0.0766 | 142.3299
5 | 0.8904 | 0.00615 | -0.0763 | 144.7805
5.5 | 0.9438 | 0.00639 | -0.0759 | 147.6995
6.5 | 1.048 | 0.00681 | -0.0746 | 153.8913
7 | 1.101 | 0.00718 | -0.0742 | 153.3426
7.5 | 1.154 | 0.00753 | -0.0738 | 153.2537
8 | 1.2066 | 0.00789 | -0.0734 | 152.9278
8.5 | 1.2588 | 0.00828 | -0.0729 | 152.029
9 | 1.3105 | 0.00869 | -0.0724 | 150.8055
9.5 | 1.3618 | 0.00913 | -0.0718 | 149.1566
10 | 1.4124 | 0.0096 | -0.0712 | 147.125
10.5 | 1.4621 | 0.01013 | -0.0704 | 144.3337
11.5 | 1.5575 | 0.01152 | -0.0682 | 135.1997
12 | 1.6043 | 0.01222 | -0.067 | 131.2848
12.5 | 1.6499 | 0.01298 | -0.0657 | 127.1109
13 | 1.6942 | 0.01379 | -0.0642 | 122.8571
13.5 | 1.7364 | 0.01472 | -0.0624 | 117.962
14 | 1.7769 | 0.0157 | -0.0604 | 113.1783
14.5 | 1.8142 | 0.01682 | -0.058 | 107.8597
15 | 1.8506 | 0.01785 | -0.0554 | 103.6751
15.5 | 1.88 | 0.01921 | -0.0519 | 97.8657
16 | 1.9014 | 0.02021 | -0.0467 | 94.0821
16.5 | 1.9146 | 0.02152 | -0.0405 | 88.9684
17 | 1.9268 | 0.02317 | -0.0351 | 83.1593
17.5 | 1.9329 | 0.02545 | -0.0298 | 75.9489
18 | 1.9314 | 0.02862 | -0.0249 | 67.4843
18.5 | 1.9326 | 0.03205 | -0.0214 | 60.2995
19 | 1.9239 | 0.03694 | -0.0189 | 52.0818
19.5 | 1.9115 | 0.04302 | -0.0181 | 44.4328
20 | 1.8872 | 0.05162 | -0.0195 | 36.5595

## 147. Re 20M Mach 0.10 (1)
BIGFOIL.COM POLAR EXPORT
HN-1033
HN-1033 |  |  |  | Cl Max: | 1.109 | at alpha= | 8 | deg
JavaFoil+Calcfoil stall+Eppler ext transition |  |  |  | L/D Max: | 166.523 | at alpha= | 7 | deg
Re: | 20000000 |  |  | Cd Min: | 0.00593 | at alpha= | 3 | deg
Mach: | 0.1 |  |  | Cl=0 at alpha= | -3.1724 | deg
|  |  |  | @ Cl=0.1, Cd= | 0.0078359
|  |  |  | @ Cl=0.4, Cd= | 0.0064364
|  |  |  | @ Cl=0.6, Cd= | 0.0060255
alpha (deg) | Cl | Cd | Cm | Cl/Cd
-14 | -0.294 | 0.09141 | -0.036 | -3.211
-13.5 | -0.313 | 0.0859 | -0.037 | -3.639
-13 | -0.331 | 0.08078 | -0.037 | -4.102
-12.5 | -0.35 | 0.07539 | -0.038 | -4.64
-12 | -0.367 | 0.071 | -0.039 | -5.166
-11.5 | -0.382 | 0.06602 | -0.04 | -5.792
-11 | -0.396 | 0.06115 | -0.042 | -6.47
-10.5 | -0.402 | 0.05664 | -0.043 | -7.101
-10 | -0.409 | 0.04765 | -0.048 | -8.582
-9.5 | -0.451 | 0.01589 | -0.064 | -28.394
-9 | -0.478 | 0.00751 | -0.07 | -63.634
-8.5 | -0.462 | 0.00754 | -0.071 | -61.36
-8 | -0.441 | 0.00726 | -0.071 | -60.799
-7.5 | -0.414 | 0.00704 | -0.071 | -58.779
-7 | -0.381 | 0.00688 | -0.071 | -55.409
-6.5 | -0.343 | 0.00669 | -0.072 | -51.255
-6 | -0.3 | 0.00654 | -0.072 | -45.905
-5.5 | -0.253 | 0.00681 | -0.072 | -37.191
-5 | -0.203 | 0.00695 | -0.073 | -29.202
-4.5 | -0.15 | 0.00682 | -0.073 | -21.977
-4 | -0.095 | 0.00668 | -0.073 | -14.164
-3.5 | -0.038 | 0.00766 | -0.074 | -4.937
-3 | 0.02 | 0.00743 | -0.074 | 2.686
-2.5 | 0.078 | 0.008 | -0.074 | 9.78
-2 | 0.137 | 0.00756 | -0.074 | 18.1
-1.5 | 0.196 | 0.00726 | -0.075 | 26.952
-1 | 0.254 | 0.00698 | -0.075 | 36.412
-0.5 | 0.313 | 0.00673 | -0.075 | 46.495
0 | 0.371 | 0.00652 | -0.075 | 56.955
0.5 | 0.43 | 0.00635 | -0.076 | 67.663
1 | 0.488 | 0.0062 | -0.076 | 78.664
1.5 | 0.546 | 0.0061 | -0.076 | 89.56
2 | 0.604 | 0.00602 | -0.077 | 100.365
2.5 | 0.662 | 0.00595 | -0.077 | 111.188
3 | 0.72 | 0.00593 | -0.077 | 121.391
3.5 | 0.777 | 0.00593 | -0.077 | 130.96
4 | 0.833 | 0.00594 | -0.078 | 140.289
4.5 | 0.886 | 0.00598 | -0.078 | 148.08
5 | 0.937 | 0.00611 | -0.078 | 153.459
5.5 | 0.986 | 0.00628 | -0.078 | 156.919
6 | 1.026 | 0.00633 | -0.079 | 162.201
6.5 | 1.06 | 0.00642 | -0.079 | 165.235
7 | 1.086 | 0.00652 | -0.079 | 166.523
7.5 | 1.102 | 0.00664 | -0.079 | 165.929
8 | 1.109 | 0.00677 | -0.079 | 163.724
8.5 | 1.105 | 0.00687 | -0.08 | 160.91
9 | 1.091 | 0.00714 | -0.08 | 152.778
9.5 | 1.068 | 0.00738 | -0.08 | 144.693
10 | 1.036 | 0.00764 | -0.08 | 135.461
10.5 | 0.996 | 0.00791 | -0.081 | 125.823
11 | 0.95 | 0.0082 | -0.081 | 115.832
11.5 | 0.897 | 0.0113 | -0.081 | 79.375
12 | 0.841 | 0.01421 | -0.081 | 59.213
12.5 | 0.782 | 0.0154 | -0.08 | 50.802
13 | 0.721 | 0.01725 | -0.08 | 41.798

## 148. Re 20M Mach 0.10 (2)
BIGFOIL.COM POLAR EXPORT
HN-1033
HN-1033 |  |  |  | Cl Max: | 1.8631 | at alpha= | 17 | deg
XFOIL ncrit=9 |  |  |  | L/D Max: | 153.927 | at alpha= | 6.5 | deg
Re: | 20000000 |  |  | Cd Min: | 0.09971 | at alpha= | 20 | deg
Mach: | 0.1 |  |  | Cl=0 at alpha= | -3.0854 | deg
|  |  |  | @ Cl=0.1, Cd= | 0.0047816
|  |  |  | @ Cl=0.4, Cd= | 0.0048587
|  |  |  | @ Cl=0.6, Cd= | 0.0051088
alpha (deg) | Cl | Cd | Cm | Cl/Cd
-17 | -1.3916 | 0.03045 | -0.0875 | -45.7011
-16.5 | -1.407 | 0.02624 | -0.0834 | -53.6204
-16 | -1.3884 | 0.02304 | -0.0812 | -60.2604
-15.5 | -1.3474 | 0.02019 | -0.0818 | -66.736
-15 | -1.3004 | 0.01797 | -0.0823 | -72.3651
-14.5 | -1.2516 | 0.01583 | -0.0828 | -79.0651
-14 | -1.1987 | 0.01429 | -0.0834 | -83.8838
-13.5 | -1.1441 | 0.0129 | -0.0839 | -88.6899
-13 | -1.0877 | 0.01172 | -0.0847 | -92.8072
-12 | -0.979 | 0.01006 | -0.0845 | -97.3161
-11.5 | -0.9255 | 0.00937 | -0.0841 | -98.7727
-11 | -0.872 | 0.00874 | -0.0835 | -99.7712
-10.5 | -0.8193 | 0.00819 | -0.0828 | -100.0366
-10 | -0.7662 | 0.00771 | -0.0821 | -99.3774
-9.5 | -0.7127 | 0.00727 | -0.0814 | -98.033
-9 | -0.6584 | 0.0069 | -0.0809 | -95.4203
-8.5 | -0.6037 | 0.00652 | -0.0805 | -92.592
-8 | -0.5485 | 0.00621 | -0.0802 | -88.3253
-7.5 | -0.4932 | 0.00593 | -0.0799 | -83.1703
-7 | -0.4378 | 0.00569 | -0.0797 | -76.942
-6.5 | -0.3824 | 0.00541 | -0.0794 | -70.6839
-6 | -0.3265 | 0.00525 | -0.0792 | -62.1905
-5.5 | -0.2707 | 0.00515 | -0.079 | -52.5631
-5 | -0.2148 | 0.00505 | -0.0789 | -42.5347
-4.5 | -0.1588 | 0.00493 | -0.0788 | -32.211
-4 | -0.1027 | 0.00489 | -0.0787 | -21.002
-3.5 | -0.0466 | 0.00483 | -0.0786 | -9.648
-3 | 0.0096 | 0.00478 | -0.0785 | 2.0084
-2.5 | 0.0656 | 0.0048 | -0.0784 | 13.6667
-2 | 0.1218 | 0.00477 | -0.0784 | 25.5346
-1.5 | 0.1778 | 0.00478 | -0.0783 | 37.1967
-1 | 0.234 | 0.00478 | -0.0783 | 48.954
-0.5 | 0.2898 | 0.00483 | -0.0782 | 60
0 | 0.3457 | 0.00481 | -0.0782 | 71.8711
0.5 | 0.4014 | 0.00486 | -0.0781 | 82.5926
1 | 0.4572 | 0.00491 | -0.0781 | 93.1161
1.5 | 0.5129 | 0.00495 | -0.078 | 103.6162
2 | 0.5681 | 0.00508 | -0.0779 | 111.8307
2.5 | 0.6235 | 0.00513 | -0.0778 | 121.54
3 | 0.6784 | 0.00528 | -0.0777 | 128.4848
3.5 | 0.7337 | 0.00537 | -0.0775 | 136.6294
4 | 0.7877 | 0.00562 | -0.0772 | 140.1601
4.5 | 0.8418 | 0.00589 | -0.0769 | 142.9202
5 | 0.8957 | 0.00617 | -0.0765 | 145.1702
5.5 | 0.9493 | 0.00643 | -0.076 | 147.6361
6 | 1.0023 | 0.00671 | -0.0755 | 149.3741
6.5 | 1.0544 | 0.00685 | -0.0746 | 153.927
7 | 1.108 | 0.00722 | -0.0742 | 153.4626
7.5 | 1.1615 | 0.00758 | -0.0737 | 153.2322
8 | 1.2147 | 0.00795 | -0.0732 | 152.7925
8.5 | 1.2674 | 0.00835 | -0.0726 | 151.7844
9 | 1.3196 | 0.00878 | -0.072 | 150.2961
9.5 | 1.3714 | 0.00923 | -0.0713 | 148.5807
10 | 1.4224 | 0.00974 | -0.0705 | 146.037
10.5 | 1.4723 | 0.01034 | -0.0695 | 142.3888
11 | 1.5204 | 0.01112 | -0.0682 | 136.7266
11.5 | 1.5684 | 0.01183 | -0.0669 | 132.5782
12 | 1.6152 | 0.01263 | -0.0655 | 127.886
12.5 | 1.6602 | 0.01352 | -0.0637 | 122.7959
13 | 1.7035 | 0.01451 | -0.0618 | 117.4018
13.5 | 1.7432 | 0.01572 | -0.0593 | 110.8906
14 | 1.78 | 0.01705 | -0.0564 | 104.3988
14.5 | 1.8098 | 0.01875 | -0.0526 | 96.5227
15 | 1.8408 | 0.02004 | -0.049 | 91.8563
15.5 | 1.8339 | 0.02235 | -0.0391 | 82.0537
16 | 1.8544 | 0.02355 | -0.0344 | 78.7431
16.5 | 1.8603 | 0.02586 | -0.0287 | 71.9374
17 | 1.8631 | 0.02874 | -0.0238 | 64.826
17.5 | 1.8508 | 0.03334 | -0.0194 | 55.5129
18 | 1.8137 | 0.04141 | -0.017 | 43.7986
18.5 | 1.8069 | 0.04768 | -0.0175 | 37.8964
19 | 1.7619 | 0.06038 | -0.0219 | 29.1802
19.5 | 1.7171 | 0.0754 | -0.0297 | 22.7732
20 | 1.6346 | 0.09971 | -0.0444 | 16.3935

## 149. Re 20M Mach 0.25 (1)
BIGFOIL.COM POLAR EXPORT
HN-1033
HN-1033 |  |  |  | Cl Max: | 1.093 | at alpha= | 7.5 | deg
JavaFoil+Calcfoil stall+Eppler ext transition |  |  |  | L/D Max: | 162.886 | at alpha= | 6.5 | deg
Re: | 20000000 |  |  | Cd Min: | 0.006 | at alpha= | 3 | deg
Mach: | 0.25 |  |  | Cl=0 at alpha= | -3.1695 | deg
|  |  |  | @ Cl=0.1, Cd= | 0.0074148
|  |  |  | @ Cl=0.4, Cd= | 0.02475
|  |  |  | @ Cl=0.6, Cd= | 0.02475
alpha (deg) | Cl | Cd | Cm | Cl/Cd
-13 | -0.055 | 0.08402 | -0.037 | -0.659
-12.5 | -0.052 | 0.08165 | -0.036 | -0.643
-12 | -0.139 | 0.07718 | -0.036 | -1.801
-11.5 | -0.196 | 0.07081 | -0.038 | -2.766
-11 | -0.243 | 0.06589 | -0.039 | -3.684
-10.5 | -0.278 | 0.06051 | -0.041 | -4.587
-10 | -0.304 | 0.05616 | -0.042 | -5.414
-9.5 | -0.325 | 0.05098 | -0.045 | -6.371
-9 | -0.337 | 0.04816 | -0.045 | -6.988
-8.5 | -0.403 | 0.00927 | -0.07 | -43.467
-8 | -0.41 | 0.00766 | -0.073 | -53.589
-7.5 | -0.396 | 0.00729 | -0.073 | -54.303
-7 | -0.372 | 0.00705 | -0.073 | -52.762
-6.5 | -0.34 | 0.00683 | -0.074 | -49.792
-6 | -0.301 | 0.00666 | -0.074 | -45.23
-5.5 | -0.256 | 0.0065 | -0.074 | -39.442
-5 | -0.207 | 0.00671 | -0.075 | -30.797
-4.5 | -0.153 | 0.00694 | -0.075 | -22.053
-4 | -0.097 | 0.00676 | -0.075 | -14.323
-3.5 | -0.039 | 0.00666 | -0.076 | -5.829
-3 | 0.02 | 0.0075 | -0.076 | 2.73
-2.5 | 0.08 | 0.0073 | -0.076 | 11.016
-2 | 0.141 | 0.00765 | -0.076 | 18.378
-1.5 | 0.201 | 0.00734 | -0.077 | 27.391
-1 | 0.261 | 0.00706 | -0.077 | 37.022
-0.5 | 0.321 | 0.0068 | -0.077 | 47.27
0 | 0.381 | 0.00658 | -0.078 | 57.945
0.5 | 0.441 | 0.00641 | -0.078 | 68.832
1 | 0.501 | 0.00626 | -0.078 | 80.049
1.5 | 0.561 | 0.00616 | -0.078 | 91.106
2 | 0.621 | 0.00608 | -0.079 | 102.019
2.5 | 0.68 | 0.00602 | -0.079 | 112.945
3 | 0.739 | 0.006 | -0.079 | 123.199
3.5 | 0.798 | 0.00601 | -0.079 | 132.71
4 | 0.855 | 0.00603 | -0.08 | 141.855
4.5 | 0.909 | 0.00609 | -0.08 | 149.39
5 | 0.961 | 0.00623 | -0.08 | 154.136
5.5 | 1.009 | 0.00641 | -0.08 | 157.345
6 | 1.046 | 0.00649 | -0.081 | 161.166
6.5 | 1.075 | 0.0066 | -0.081 | 162.886
7 | 1.091 | 0.00674 | -0.081 | 161.785
7.5 | 1.093 | 0.00691 | -0.081 | 158.265
8 | 1.079 | 0.00708 | -0.082 | 152.506
8.5 | 1.048 | 0.00731 | -0.082 | 143.329
9 | 0.999 | 0.00759 | -0.082 | 131.534
9.5 | 0.932 | 0.00788 | -0.082 | 118.252
10 | 0.85 | 0.00823 | -0.083 | 103.355
10.5 | 0.753 | 0.01221 | -0.083 | 61.676
11 | 0.645 | 0.01394 | -0.083 | 46.237
11.5 | 0.527 | 0.01523 | -0.082 | 34.59
12 | 0.398 | 0.01769 | -0.081 | 22.517
12.5 | 0.248 | 0.02475 | -0.078 | 10.02

## 150. Re 20M Mach 0.25 (2)
BIGFOIL.COM POLAR EXPORT
HN-1033
HN-1033 |  |  |  | Cl Max: | 1.5866 | at alpha= | 11.5 | deg
XFOIL ncrit=9 |  |  |  | L/D Max: | 153.767 | at alpha= | 7 | deg
Re: | 20000000 |  |  | Cd Min: | 0.19967 | at alpha= | -16.5 | deg
Mach: | 0.25 |  |  | Cl=0 at alpha= | -3.0753 | deg
|  |  |  | @ Cl=0.1, Cd= | 0.0047943
|  |  |  | @ Cl=0.4, Cd= | 0.0048562
|  |  |  | @ Cl=0.6, Cd= | 0.0051272
alpha (deg) | Cl | Cd | Cm | Cl/Cd
-16.5 | -0.6036 | 0.19967 | 0.0187 | -3.023
-15 | -0.5949 | 0.16281 | 0.0054 | -3.654
-14.5 | -0.5828 | 0.15561 | 0.0022 | -3.7453
-14 | -0.5983 | 0.14048 | -0.004 | -4.259
-13.5 | -0.6284 | 0.12346 | -0.0117 | -5.0899
-13 | -0.6691 | 0.10619 | -0.0207 | -6.301
-12.5 | -0.7987 | 0.07561 | -0.0413 | -10.5634
-12 | -0.8776 | 0.04502 | -0.0748 | -19.4936
-11.5 | -0.9191 | 0.02539 | -0.0933 | -36.1993
-11 | -0.8997 | 0.01586 | -0.0959 | -56.7276
-10.5 | -0.8556 | 0.01218 | -0.0943 | -70.2463
-10 | -0.8036 | 0.01049 | -0.0921 | -76.6063
-9.5 | -0.7498 | 0.00918 | -0.09 | -81.6776
-9 | -0.6926 | 0.00837 | -0.0884 | -82.7479
-8.5 | -0.635 | 0.00752 | -0.0871 | -84.4415
-8 | -0.5765 | 0.00693 | -0.086 | -83.189
-7.5 | -0.518 | 0.0064 | -0.085 | -80.9375
-6 | -0.3419 | 0.00538 | -0.0828 | -63.5502
-4.5 | -0.1661 | 0.00497 | -0.0816 | -33.4205
-4 | -0.1077 | 0.00491 | -0.0813 | -21.9348
-3.5 | -0.0496 | 0.00485 | -0.081 | -10.2268
-3 | 0.0088 | 0.00478 | -0.0809 | 1.841
-2.5 | 0.0669 | 0.0048 | -0.0807 | 13.9375
-2 | 0.1249 | 0.00479 | -0.0806 | 26.0752
-1.5 | 0.1828 | 0.00477 | -0.0805 | 38.3229
-1 | 0.2406 | 0.00478 | -0.0804 | 50.3347
-0.5 | 0.2982 | 0.00483 | -0.0803 | 61.7391
0 | 0.3559 | 0.00481 | -0.0802 | 73.9917
0.5 | 0.4132 | 0.00487 | -0.0801 | 84.846
1 | 0.4708 | 0.00492 | -0.08 | 95.6911
1.5 | 0.5283 | 0.00496 | -0.0799 | 106.5121
2 | 0.5852 | 0.0051 | -0.0798 | 114.7451
3 | 0.6993 | 0.00531 | -0.0793 | 131.6949
3.5 | 0.7564 | 0.00543 | -0.0791 | 139.3002
4 | 0.8127 | 0.00568 | -0.0786 | 143.081
4.5 | 0.8687 | 0.00598 | -0.0781 | 145.2676
5 | 0.9249 | 0.00627 | -0.0775 | 147.512
5.5 | 0.9805 | 0.00659 | -0.0767 | 148.786
6 | 1.036 | 0.00687 | -0.0759 | 150.8006
7 | 1.1471 | 0.00746 | -0.0739 | 153.7668
7.5 | 1.2034 | 0.00787 | -0.073 | 152.9098
8 | 1.2595 | 0.0083 | -0.072 | 151.747
8.5 | 1.3152 | 0.00878 | -0.0708 | 149.795
9 | 1.3704 | 0.00932 | -0.0695 | 147.0386
9.5 | 1.4229 | 0.01017 | -0.0676 | 139.9115
10 | 1.4738 | 0.01117 | -0.0653 | 131.9427
10.5 | 1.5216 | 0.01246 | -0.0625 | 122.1188
11 | 1.5604 | 0.01462 | -0.0583 | 106.7305
11.5 | 1.5866 | 0.01774 | -0.0524 | 89.4363
13 | 1.5301 | 0.03138 | -0.0218 | 48.7604
13.5 | 1.4731 | 0.04017 | -0.0167 | 36.6716
14 | 1.4395 | 0.0497 | -0.0181 | 28.9638
14.5 | 1.3838 | 0.06601 | -0.0272 | 20.9635
15.5 | 1.3037 | 0.10267 | -0.0507 | 12.698
16 | 1.2822 | 0.11788 | -0.0595 | 10.8772
16.5 | 1.2468 | 0.13637 | -0.0706 | 9.1428

## 151. Re 20M Mach 0.50 (1)
BIGFOIL.COM POLAR EXPORT
HN-1033
HN-1033 |  |  |  | Cl Max: | 1.253 | at alpha= | 20 | deg
JavaFoil+Calcfoil stall+Eppler ext transition |  |  |  | L/D Max: | 151.551 | at alpha= | 5.5 | deg
Re: | 20000000 |  |  | Cd Min: | 0.00635 | at alpha= | 2.5 | deg
Mach: | 0.5 |  |  | Cl=0 at alpha= | -3.1742 | deg
|  |  |  | @ Cl=0.1, Cd= | 0.0075827
|  |  |  | @ Cl=0.4, Cd= | 0.0069731
|  |  |  | @ Cl=0.6, Cd= | 0.0064882
alpha (deg) | Cl | Cd | Cm | Cl/Cd
-20 | -0.88 | 0.17621 | -0.044 | -4.994
-19.5 | -0.855 | 0.1647 | -0.044 | -5.189
-19 | -0.829 | 0.1605 | -0.043 | -5.162
-18.5 | -0.803 | 0.15152 | -0.043 | -5.301
-18 | -0.778 | 0.14178 | -0.043 | -5.488
-17.5 | -0.753 | 0.13581 | -0.044 | -5.545
-17 | -0.727 | 0.13 | -0.043 | -5.592
-16.5 | -0.701 | 0.12335 | -0.043 | -5.685
-16 | -0.676 | 0.11474 | -0.043 | -5.892
-15.5 | -0.651 | 0.10702 | -0.044 | -6.081
-15 | -0.626 | 0.09956 | -0.045 | -6.286
-14.5 | -0.599 | 0.09599 | -0.044 | -6.242
-14 | -0.575 | 0.08687 | -0.046 | -6.624
-13.5 | -0.554 | 0.07667 | -0.05 | -7.222
-13 | -0.532 | 0.06732 | -0.053 | -7.906
-12.5 | -0.52 | 0.04979 | -0.06 | -10.452
-12 | -0.468 | 0.07746 | -0.043 | -6.04
-11.5 | -0.444 | 0.06853 | -0.046 | -6.484
-11 | -0.423 | 0.05877 | -0.051 | -7.192
-10.5 | -0.409 | 0.04253 | -0.06 | -9.618
-10 | -0.363 | 0.06296 | -0.042 | -5.765
-9.5 | -0.337 | 0.058 | -0.044 | -5.813
-9 | -0.315 | 0.04853 | -0.051 | -6.494
-8.5 | -0.333 | 0.0118 | -0.076 | -28.247
-8 | -0.318 | 0.00752 | -0.081 | -42.34
-7.5 | -0.232 | 0.04582 | -0.045 | -5.055
-7 | -0.206 | 0.04199 | -0.048 | -4.901
-6.5 | -0.22 | 0.0075 | -0.082 | -29.337
-6 | -0.18 | 0.00892 | -0.079 | -20.208
-5.5 | -0.154 | 0.00713 | -0.083 | -21.624
-5 | -0.202 | 0.00688 | -0.083 | -29.367
-4.5 | -0.162 | 0.00703 | -0.084 | -23.009
-4 | -0.105 | 0.0072 | -0.084 | -14.656
-3.5 | -0.043 | 0.00698 | -0.084 | -6.141
-3 | 0.023 | 0.00784 | -0.085 | 2.907
-2.5 | 0.09 | 0.00762 | -0.085 | 11.77
-2 | 0.157 | 0.00737 | -0.085 | 21.313
-1.5 | 0.225 | 0.00767 | -0.086 | 29.262
-1 | 0.292 | 0.0074 | -0.086 | 39.456
-0.5 | 0.359 | 0.00712 | -0.086 | 50.425
0 | 0.426 | 0.00688 | -0.087 | 61.972
0.5 | 0.493 | 0.00671 | -0.087 | 73.557
1 | 0.56 | 0.00653 | -0.087 | 85.791
1.5 | 0.627 | 0.00646 | -0.088 | 97.109
2 | 0.693 | 0.0064 | -0.088 | 108.357
2.5 | 0.759 | 0.00635 | -0.088 | 119.535
3 | 0.825 | 0.00637 | -0.089 | 129.598
3.5 | 0.889 | 0.00639 | -0.089 | 139.08
4 | 0.952 | 0.00649 | -0.089 | 146.573
4.5 | 1.007 | 0.00667 | -0.089 | 151.091
5 | 1.055 | 0.007 | -0.09 | 150.65
5.5 | 1.088 | 0.00718 | -0.09 | 151.551
6 | 1.069 | 0.00746 | -0.09 | 143.238
6.5 | 0.748 | 0.00788 | -0.091 | 95.01
7 | 0.679 | 0.00807 | -0.091 | 84.191
7.5 | 0.712 | 0.00841 | -0.091 | 84.68
8 | 0.746 | 0.00845 | -0.091 | 88.27
8.5 | 0.775 | 0.01388 | -0.091 | 55.853
9 | 0.809 | 0.01124 | -0.092 | 71.983
9.5 | 0.837 | 0.01528 | -0.091 | 54.822
10 | 0.782 | 0.03497 | -0.079 | 22.357
10.5 | 0.897 | 0.01641 | -0.091 | 54.67
11 | 0.894 | 0.02308 | -0.087 | 38.712
11.5 | 0.814 | 0.06644 | -0.065 | 12.252
12 | 0.933 | 0.03002 | -0.085 | 31.078
12.5 | 0.876 | 0.06844 | -0.068 | 12.803
13 | 0.894 | 0.07888 | -0.065 | 11.334
13.5 | 0.901 | 0.09944 | -0.055 | 9.065
14 | 0.927 | 0.11093 | -0.054 | 8.361
14.5 | 0.957 | 0.11421 | -0.057 | 8.377
15 | 0.984 | 0.12247 | -0.057 | 8.032
15.5 | 1.008 | 0.13475 | -0.056 | 7.484
16 | 1.037 | 0.13823 | -0.057 | 7.498
16.5 | 1.065 | 0.14261 | -0.059 | 7.471
17 | 1.092 | 0.15052 | -0.059 | 7.258
17.5 | 1.117 | 0.1631 | -0.059 | 6.851
18 | 1.145 | 0.16777 | -0.06 | 6.827
18.5 | 1.173 | 0.17264 | -0.061 | 6.796
19 | 1.201 | 0.18327 | -0.062 | 6.553
19.5 | 1.225 | 0.20042 | -0.061 | 6.113
20 | 1.253 | 0.20339 | -0.062 | 6.161

## 152. Re 20M Mach 0.50 (2)
BIGFOIL.COM POLAR EXPORT
HN-1033
HN-1033 |  |  |  | Cl Max: | 1.2571 | at alpha= | 6.5 | deg
XFOIL ncrit=9 |  |  |  | L/D Max: | 157.081 | at alpha= | 6 | deg
Re: | 20000000 |  |  | Cd Min: | 0.06719 | at alpha= | -8 | deg
Mach: | 0.5 |  |  | Cl=0 at alpha= | -3.0265 | deg
|  |  |  | @ Cl=0.1, Cd= | 0.0048143
|  |  |  | @ Cl=0.4, Cd= | 0.0048499
|  |  |  | @ Cl=0.6, Cd= | 0.0050583
alpha (deg) | Cl | Cd | Cm | Cl/Cd
-8 | -0.3324 | 0.06719 | -0.067 | -4.9472
-7.5 | -0.3418 | 0.05258 | -0.0849 | -6.5006
-7 | -0.3564 | 0.04311 | -0.0936 | -8.2672
-6.5 | -0.3532 | 0.03312 | -0.0991 | -10.6643
-6 | -0.3431 | 0.02243 | -0.1013 | -15.2965
-5.5 | -0.3241 | 0.01155 | -0.1004 | -28.0606
-5 | -0.2739 | 0.00599 | -0.0972 | -45.7262
-4.5 | -0.2034 | 0.00532 | -0.095 | -38.2331
-4 | -0.1332 | 0.00508 | -0.0935 | -26.2205
-3.5 | -0.0643 | 0.00496 | -0.0923 | -12.9637
-3 | 0.0036 | 0.00488 | -0.0914 | 0.7377
-2.5 | 0.0712 | 0.00481 | -0.0908 | 14.8025
-2 | 0.1377 | 0.00482 | -0.0902 | 28.5685
-1.5 | 0.204 | 0.00479 | -0.0898 | 42.5887
-1 | 0.2697 | 0.00481 | -0.0895 | 56.0707
-0.5 | 0.3353 | 0.00484 | -0.0892 | 69.2769
0 | 0.4005 | 0.00485 | -0.0889 | 82.5773
0.5 | 0.4656 | 0.00492 | -0.0887 | 94.6341
1 | 0.531 | 0.00498 | -0.0884 | 106.6265
1.5 | 0.5964 | 0.00505 | -0.0881 | 118.099
2 | 0.6616 | 0.0052 | -0.0876 | 127.2308
2.5 | 0.7271 | 0.00531 | -0.087 | 136.9303
3 | 0.7925 | 0.00551 | -0.0862 | 143.8294
3.5 | 0.8588 | 0.00568 | -0.0853 | 151.1972
4 | 0.9244 | 0.006 | -0.084 | 154.0667
4.5 | 0.9898 | 0.00643 | -0.0823 | 153.9347
5 | 1.0556 | 0.00688 | -0.0803 | 153.4302
5.5 | 1.1226 | 0.00729 | -0.078 | 153.9918
6 | 1.1891 | 0.00757 | -0.0749 | 157.0806
6.5 | 1.2571 | 0.0082 | -0.0714 | 153.3049